## 10min
ESMAP Tier1 Meteorological Station in Islamabad, Pakistan
| Latitude: |  | 33.6419 | °N |  |  | Altitude (amsl): | 500 | m
| Longitude: |  | 72.9838 | °E |  |  | Station: | CSPS.MT.14.214
| Time zone: |  | 5 | (UTC+5h)
Month: | 2017-06-01 |  |  |  | ESMAP Tier1 Meteorological Station in Islamabad, Pakistan - June 2017 |  |  |  |  | 2017
Measured values:
GHI, DHI | Global Horizontal Irradiance in W/m², Diffus Horizontal Irradiance in W/m², both measured with K&Z CMP21 pyranometer
DNI | Direct Normal Irradiance in W/m² measured with K&Z CHP1 pyrheliometer
Tamb, RH | Ambient Temperature in °C, relative humidity in %, measured with Campbell CS215
WS, WSgust | Wind speed in m/s, measured with NRG 40H Anemometer, WSgust: maximal measured wind speed within the time interval
WD, WDStDev | Wind direction in °N (to East), measured with NRG 200 Wind Direction Sensor. Standard deviation of wind direction within measurement interval.
BP | Air pressure from Campbell CS100 barometric pressure sensor
DNIdev | Deviation between measured and calculated DNI value from data base: DNImeasured - DNIcalculated. DNI calculated from GHI, DHI and solar zenith angle.
Cleaning | Cleaning of sensors: A cleaning event is marked with a "1".
Day of the year | Date | time | GHI | DNI | DHI | Tamb | RH | WS | WSgust | WD | WDStDev | BP | DNIdev | Cleaning
|  |  | W/m² | W/m² | W/m² | °C | % | m/s | m/s | °N | °N | hPa | W/m² | #
|  |  | average | average | average | average | average | average | max | unit vector mean | Yamartino | average | average | max
151.5 | 2017-06-01 | 42887.0069 | 0 | 0 | 0 | 22.2 | 74.8 | 0 | 0 | 0 | 0 | 940.8 | 0 | 0
151.5069 | 2017-06-01 00:10 | 42887.0139 | 0 | 0 | 0 | 22.1 | 75.9 | 0 | 0 | 0 | 0 | 940.8 | 0 | 0
151.5139 | 2017-06-01 00:20 | 42887.0208 | 0 | 0 | 0 | 22.4 | 72.9 | 0 | 0 | 0 | 0 | 940.8 | 0 | 0
151.5208 | 2017-06-01 00:30 | 42887.0278 | 0 | 0 | 0 | 22.3 | 74.2 | 0 | 0 | 0 | 0 | 940.7 | 0 | 0
151.5278 | 2017-06-01 00:40 | 42887.0347 | 0 | 0 | 0 | 22.3 | 73.5 | 0.7 | 1.4 | 19.7 | 0.1 | 940.7 | 0 | 0
151.5347 | 2017-06-01 00:50 | 42887.0417 | 0 | 0 | 0 | 22.5 | 69.7 | 0.1 | 0.7 | 19.7 | 0 | 940.7 | 0 | 0
151.5417 | 2017-06-01 01:00 | 42887.0486 | 0 | 0 | 0 | 22.6 | 70.9 | 0 | 0.7 | 19.7 | 0 | 940.7 | 0 | 0
151.5486 | 2017-06-01 01:10 | 42887.0556 | 0 | 0 | 0 | 22.4 | 73.1 | 0.1 | 1.1 | 19.7 | 0 | 940.6 | 0 | 0
151.5556 | 2017-06-01 01:20 | 42887.0625 | 0 | 0 | 0 | 22.4 | 75.3 | 0 | 0.7 | 19.7 | 0 | 940.6 | 0 | 0
151.5625 | 2017-06-01 01:30 | 42887.0694 | 0 | 0 | 0 | 22.2 | 76.8 | 0.5 | 1.6 | 19.7 | 0.1 | 940.6 | 0 | 0
151.5694 | 2017-06-01 01:40 | 42887.0764 | 0 | 0 | 0 | 22.2 | 77 | 0.6 | 2.4 | 208.9 | 55.2 | 940.6 | 0 | 0
151.5764 | 2017-06-01 01:50 | 42887.0833 | 0 | 0 | 0 | 22.2 | 76.7 | 0.8 | 1.6 | 203.2 | 0.1 | 940.5 | 0 | 0
151.5833 | 2017-06-01 02:00 | 42887.0903 | 0 | 0 | 0 | 22.1 | 76.2 | 0.4 | 2.1 | 203.2 | 0 | 940.5 | 0 | 0
151.5903 | 2017-06-01 02:10 | 42887.0972 | 0 | 0 | 0 | 22.2 | 74.6 | 1.6 | 2.9 | 224.6 | 5.3 | 940.5 | 0 | 0
151.5972 | 2017-06-01 02:20 | 42887.1042 | 0 | 0 | 0 | 22.1 | 72.8 | 0.8 | 1.9 | 231.8 | 1.4 | 940.5 | 0 | 0
151.6042 | 2017-06-01 02:30 | 42887.1111 | 0 | 0 | 0 | 21.8 | 73 | 1 | 2.1 | 270.6 | 8.3 | 940.6 | 0 | 0
151.6111 | 2017-06-01 02:40 | 42887.1181 | 0 | 0 | 0 | 21.7 | 69.9 | 1.2 | 1.9 | 273.4 | 0.1 | 940.6 | 0 | 0
151.6181 | 2017-06-01 02:50 | 42887.125 | 0 | 0 | 0 | 21.8 | 69.3 | 0.9 | 1.6 | 273.4 | 0 | 940.6 | 0 | 0
151.625 | 2017-06-01 03:00 | 42887.1319 | 0 | 0 | 0 | 21.6 | 70.5 | 1.4 | 1.9 | 275.2 | 0.4 | 940.6 | 0 | 0
151.6319 | 2017-06-01 03:10 | 42887.1389 | 0 | 0 | 0 | 21.7 | 71.7 | 1.2 | 1.6 | 275.5 | 0.1 | 940.6 | 0 | 0
151.6389 | 2017-06-01 03:20 | 42887.1458 | 0 | 0 | 0 | 21.3 | 78.3 | 1.2 | 1.9 | 284.8 | 7.4 | 940.7 | 0 | 0
151.6458 | 2017-06-01 03:30 | 42887.1528 | 0 | 0 | 0 | 21 | 79.7 | 1.2 | 1.6 | 291.5 | 0.1 | 940.8 | 0 | 0
151.6528 | 2017-06-01 03:40 | 42887.1597 | 0 | 0 | 0 | 21.2 | 77 | 0.8 | 1.6 | 291.5 | 0.1 | 940.8 | 0 | 0
151.6597 | 2017-06-01 03:50 | 42887.1667 | 0 | 0 | 0 | 21.5 | 75.2 | 1.3 | 1.9 | 292.4 | 4.8 | 940.9 | 0 | 0
151.6667 | 2017-06-01 04:00 | 42887.1736 | 0 | 0 | 0 | 21.6 | 74.5 | 0.8 | 1.9 | 316.8 | 0.1 | 940.9 | 0 | 0
151.6736 | 2017-06-01 04:10 | 42887.1806 | 0 | 0 | 0 | 21.7 | 73.5 | 0.3 | 1.1 | 316.8 | 0 | 941 | 0 | 0
151.6806 | 2017-06-01 04:20 | 42887.1875 | 0 | 0 | 0 | 21.8 | 72.5 | 0 | 0.7 | 316.8 | 0 | 941 | 0 | 0
151.6875 | 2017-06-01 04:30 | 42887.1944 | 0 | 0 | 0 | 21.9 | 72.8 | 0 | 0.7 | 316.8 | 0 | 941.1 | 0 | 0
151.6944 | 2017-06-01 04:40 | 42887.2014 | 0 | 0 | 0 | 21.6 | 74.4 | 0 | 0 | 0 | 0 | 941.1 | 0 | 0
151.7014 | 2017-06-01 04:50 | 42887.2083 | 0 | 0 | 0 | 21.8 | 75 | 0 | 0 | 0 | 0 | 941.2 | 0 | 0
151.7083 | 2017-06-01 05:00 | 42887.2153 | 2.6 | 0 | 0 | 21.5 | 76.3 | 0 | 0 | 0 | 0 | 941.2 | -100 | 0
151.7153 | 2017-06-01 05:10 | 42887.2222 | 9.8 | 0 | 7.5 | 21.4 | 76.8 | 0 | 0 | 0 | 0 | 941.3 | -54.1852 | 0
151.7222 | 2017-06-01 05:20 | 42887.2292 | 18.8 | 0 | 16.1 | 21.2 | 78.4 | 0 | 0.4 | 316.9 | 0 | 941.3 | -36.4448 | 0
151.7292 | 2017-06-01 05:30 | 42887.2361 | 32.8 | 0 | 29.8 | 21.5 | 72.5 | 0.4 | 1.6 | 316.8 | 0 | 941.4 | -28.1466 | 0
151.7361 | 2017-06-01 05:40 | 42887.2431 | 49.7 | 0 | 46.2 | 21.7 | 73.6 | 1 | 1.4 | 316.8 | 0.1 | 941.5 | -25.0777 | 0
151.7431 | 2017-06-01 05:50 | 42887.25 | 64.4 | 0.7 | 60.7 | 21.9 | 73.8 | 0.8 | 1.4 | 316.8 | 0.1 | 941.5 | -20.7079 | 0
151.75 | 2017-06-01 06:00 | 42887.2569 | 81.5 | 5.8 | 75.6 | 22.2 | 73.4 | 0.3 | 1.1 | 316.8 | 0 | 941.5 | -22.8045 | 0
151.7569 | 2017-06-01 06:10 | 42887.2639 | 87.7 | 14 | 80 | 22.4 | 72 | 0 | 0.7 | 316.8 | 0 | 941.6 | -18.1165 | 0
151.7639 | 2017-06-01 06:20 | 42887.2708 | 108.9 | 10.4 | 101.4 | 22.7 | 70.2 | 0 | 0 | 0 | 0 | 941.6 | -17.0502 | 0
151.7708 | 2017-06-01 06:30 | 42887.2778 | 157.8 | 60.6 | 132.8 | 23.2 | 69.1 | 0 | 0 | 0 | 0 | 941.7 | -20.9405 | 0
151.7778 | 2017-06-01 06:40 | 42887.2847 | 224.7 | 123 | 172.4 | 23.8 | 67.5 | 0 | 0 | 0 | 0 | 941.8 | -30.9129 | 0
151.7847 | 2017-06-01 06:50 | 42887.2917 | 235.8 | 129.8 | 177.2 | 24.8 | 62 | 0 | 1.1 | 316.8 | 0 | 941.8 | -27.4003 | 0
151.7917 | 2017-06-01 07:00 | 42887.2986 | 166.9 | 3.7 | 159.1 | 24.5 | 61.7 | 0.1 | 1.1 | 316.8 | 0 | 941.9 | -15.5382 | 0
151.7986 | 2017-06-01 07:10 | 42887.3056 | 261.9 | 146.4 | 185.3 | 24.6 | 62.1 | 0 | 0.4 | 316.8 | 0 | 942 | -28.5867 | 0
151.8056 | 2017-06-01 07:20 | 42887.3125 | 373 | 247.9 | 238.7 | 25.7 | 60 | 0 | 1.1 | 316.8 | 0 | 942.1 | -38.0758 | 0
151.8125 | 2017-06-01 07:30 | 42887.3194 | 366.7 | 205.3 | 246 | 26.1 | 56.6 | 0 | 0.7 | 316.8 | 0 | 942.1 | -35.6173 | 0
151.8194 | 2017-06-01 07:40 | 42887.3264 | 407.9 | 276.7 | 240.7 | 26.8 | 55.3 | 0.1 | 1.4 | 278.1 | 14.4 | 942.2 | -37.6857 | 0
151.8264 | 2017-06-01 07:50 | 42887.3333 | 447.5 | 321.8 | 244.6 | 27 | 52.9 | 1.4 | 2.4 | 217.4 | 19.7 | 942.2 | -39.201 | 0
151.8333 | 2017-06-01 08:00 | 42887.3403 | 494.3 | 358.2 | 257.2 | 26.6 | 51.7 | 1.5 | 2.6 | 224.5 | 12.3 | 942.2 | -42.5801 | 0
151.8403 | 2017-06-01 08:10 | 42887.3472 | 502 | 353.1 | 257.2 | 26.9 | 50 | 1.7 | 2.9 | 212.1 | 4.4 | 942.3 | -41.4736 | 0
151.8472 | 2017-06-01 08:20 | 42887.3542 | 519.4 | 377.7 | 246.1 | 27.2 | 52.2 | 2.1 | 3.4 | 266.7 | 34.2 | 942.2 | -43.7634 | 0
151.8542 | 2017-06-01 08:30 | 42887.3611 | 555.1 | 407.2 | 249.4 | 27.2 | 51 | 2 | 3.4 | 268.2 | 17.1 | 942.3 | -45.2481 | 0
151.8611 | 2017-06-01 08:40 | 42887.3681 | 585.5 | 420.9 | 257.7 | 28.1 | 49.7 | 1.2 | 2.1 | 220.9 | 27.2 | 942.3 | -46.0702 | 0
151.8681 | 2017-06-01 08:50 | 42887.375 | 619 | 443.5 | 261.9 | 28.6 | 46.8 | 1.5 | 2.9 | 243.6 | 15.5 | 942.4 | -47.4614 | 0
151.875 | 2017-06-01 09:00 | 42887.3819 | 640.6 | 452.8 | 265.2 | 28.4 | 46.6 | 1.7 | 2.9 | 244.8 | 11.5 | 942.4 | -46.5756 | 0
151.8819 | 2017-06-01 09:10 | 42887.3889 | 659.2 | 460.4 | 266.4 | 29 | 45.1 | 1.6 | 2.9 | 248.1 | 20 | 942.4 | -46.3761 | 0
151.8889 | 2017-06-01 09:20 | 42887.3958 | 671.7 | 466.1 | 263.4 | 29.4 | 43.8 | 1.8 | 3.4 | 224.4 | 23.6 | 942.4 | -45.9552 | 0
151.8958 | 2017-06-01 09:30 | 42887.4028 | 708.6 | 500.4 | 260.1 | 29.9 | 41 | 2.5 | 3.9 | 209.2 | 21.9 | 942.4 | -47.5308 | 0
151.9028 | 2017-06-01 09:40 | 42887.4097 | 723.8 | 507.2 | 260.4 | 30.1 | 40.4 | 2 | 3.9 | 226.2 | 26.6 | 942.4 | -45.4319 | 0
151.9097 | 2017-06-01 09:50 | 42887.4167 | 761.9 | 545.1 | 256.6 | 30 | 38.6 | 2.8 | 4.4 | 249.5 | 29.8 | 942.4 | -44.286 | 0
151.9167 | 2017-06-01 10:00 | 42887.4236 | 796.1 | 575.2 | 256.2 | 30.2 | 36.5 | 2.7 | 4.1 | 263.3 | 17.2 | 942.4 | -41.9001 | 0
151.9236 | 2017-06-01 10:10 | 42887.4306 | 805.9 | 576.6 | 257.1 | 30.5 | 36.6 | 2.3 | 4.1 | 249.5 | 18.8 | 942.4 | -39.2015 | 0
151.9306 | 2017-06-01 10:20 | 42887.4375 | 820.7 | 582.3 | 258.5 | 30.8 | 36.6 | 2.6 | 4.4 | 226.8 | 28.4 | 942.4 | -38.0963 | 0
151.9375 | 2017-06-01 10:30 | 42887.4444 | 833.9 | 586.7 | 259.8 | 30.9 | 36.1 | 2.3 | 4.1 | 233.8 | 21.9 | 942.4 | -37.4125 | 0
151.9444 | 2017-06-01 10:40 | 42887.4514 | 859.9 | 602 | 263 | 31.2 | 35.5 | 2.6 | 5.4 | 248.5 | 33.6 | 942.4 | -38.3243 | 0
151.9514 | 2017-06-01 10:50 | 42887.4583 | 866.9 | 596.1 | 268.9 | 31.1 | 36.3 | 2.7 | 5.1 | 232.4 | 35 | 942.4 | -37.9626 | 0
151.9583 | 2017-06-01 11:00 | 42887.4653 | 861.2 | 576.2 | 275.8 | 31.3 | 37.5 | 3 | 4.6 | 245 | 30.4 | 942.3 | -38.2851 | 0
151.9653 | 2017-06-01 11:10 | 42887.4722 | 854.8 | 563.5 | 274.2 | 31.3 | 38.4 | 3.1 | 4.9 | 274.5 | 21.6 | 942.2 | -40.7916 | 0
151.9722 | 2017-06-01 11:20 | 42887.4792 | 881.7 | 582.2 | 277.4 | 31.5 | 37 | 2.4 | 4.9 | 241 | 28.2 | 942.2 | -42.406 | 0
151.9792 | 2017-06-01 11:30 | 42887.4861 | 895.1 | 591.8 | 274.6 | 31.6 | 37.1 | 2.4 | 4.9 | 240.6 | 24.5 | 942.1 | -46.088 | 0
151.9861 | 2017-06-01 11:40 | 42887.4931 | 911.5 | 610.4 | 267.2 | 31.8 | 36.9 | 2.3 | 6.2 | 249.6 | 26.3 | 942 | -49.3794 | 0
151.9931 | 2017-06-01 11:50 | 42887.5 | 921.6 | 614.7 | 269.6 | 31.9 | 36.4 | 1.7 | 4.4 | 267.7 | 69.8 | 941.9 | -51.3712 | 0
152 | 2017-06-01 12:00 | 42887.5069 | 928 | 630.7 | 258.4 | 32.5 | 35.6 | 2.7 | 4.6 | 227.4 | 31.6 | 941.8 | -52.7435 | 0
152.0069 | 2017-06-01 12:10 | 42887.5139 | 920.7 | 624.2 | 258.4 | 32.5 | 35.5 | 2.5 | 3.9 | 219.8 | 23.6 | 941.7 | -52.2048 | 0
152.0139 | 2017-06-01 12:20 | 42887.5208 | 924.4 | 627.5 | 260.2 | 32.5 | 35.1 | 3 | 5.1 | 280.9 | 27.2 | 941.5 | -52.2778 | 0
152.0208 | 2017-06-01 12:30 | 42887.5278 | 929.4 | 633.8 | 261.8 | 32.7 | 33.1 | 1.9 | 4.4 | 258.8 | 20.1 | 941.4 | -51.9318 | 0
152.0278 | 2017-06-01 12:40 | 42887.5347 | 920.2 | 628.2 | 263.6 | 33.1 | 32.5 | 2.5 | 4.6 | 270.5 | 38 | 941.3 | -49.7015 | 0
152.0347 | 2017-06-01 12:50 | 42887.5417 | 912.9 | 624.8 | 265.6 | 33.2 | 31.7 | 3.4 | 5.9 | 252.7 | 27.9 | 941.3 | -47.9639 | 0
152.0417 | 2017-06-01 13:00 | 42887.5486 | 905.7 | 634.6 | 256.5 | 33 | 31.6 | 3.1 | 5.4 | 255.2 | 23.4 | 941.2 | -45.6966 | 0
152.0486 | 2017-06-01 13:10 | 42887.5556 | 903.8 | 648.9 | 247.4 | 33.2 | 30.8 | 3.5 | 5.6 | 258.6 | 20 | 941.1 | -45.6955 | 0
152.0556 | 2017-06-01 13:20 | 42887.5625 | 888.8 | 649.1 | 239.7 | 33 | 30.9 | 3.2 | 5.4 | 254.5 | 20.8 | 941 | -45.6223 | 0
152.0625 | 2017-06-01 13:30 | 42887.5694 | 861.4 | 632.4 | 236.7 | 33.4 | 31.5 | 2.6 | 5.4 | 239.9 | 29.6 | 940.9 | -44.9509 | 0
152.0694 | 2017-06-01 13:40 | 42887.5764 | 849.7 | 635.8 | 230.6 | 33.5 | 32.7 | 2.7 | 5.1 | 196.1 | 25.6 | 940.8 | -45.3897 | 0
152.0764 | 2017-06-01 13:50 | 42887.5833 | 841.3 | 642.5 | 224.9 | 33.7 | 32.1 | 3.2 | 5.9 | 210.3 | 20.3 | 940.6 | -46.9077 | 0
152.0833 | 2017-06-01 14:00 | 42887.5903 | 828.9 | 642.3 | 221 | 33.9 | 31.5 | 3.4 | 5.9 | 233.6 | 24.8 | 940.4 | -50.0321 | 0
152.0903 | 2017-06-01 14:10 | 42887.5972 | 812 | 633.3 | 219.5 | 34.1 | 30.4 | 1.8 | 4.4 | 231.7 | 33.8 | 940.3 | -55.0775 | 0
152.0972 | 2017-06-01 14:20 | 42887.6042 | 782.9 | 616.3 | 215.5 | 34.2 | 31.2 | 3.1 | 6.2 | 220.2 | 26 | 940.2 | -57.4498 | 0
152.1042 | 2017-06-01 14:30 | 42887.6111 | 760.8 | 608.5 | 211.5 | 34.1 | 31.5 | 2.8 | 5.9 | 235.1 | 26.7 | 940.2 | -59.4388 | 0
152.1111 | 2017-06-01 14:40 | 42887.6181 | 739 | 603.6 | 206.6 | 34.4 | 30.5 | 2.4 | 3.9 | 230.8 | 40.9 | 940.1 | -60.7026 | 0
152.1181 | 2017-06-01 14:50 | 42887.625 | 725.5 | 612.8 | 199.4 | 34.5 | 29.7 | 2.7 | 4.9 | 226.7 | 23.7 | 940 | -62.2269 | 0
152.125 | 2017-06-01 15:00 | 42887.6319 | 701.4 | 610.3 | 192 | 34.1 | 30.1 | 3 | 5.6 | 238.2 | 32.2 | 940 | -63.308 | 0
152.1319 | 2017-06-01 15:10 | 42887.6389 | 678 | 606.9 | 186.3 | 34.5 | 29.4 | 2.7 | 5.6 | 220.9 | 27.3 | 939.9 | -64.789 | 0
152.1389 | 2017-06-01 15:20 | 42887.6458 | 646.4 | 597.6 | 178 | 34.9 | 28.5 | 2.8 | 5.9 | 220.4 | 36.7 | 939.7 | -65.0585 | 0
152.1458 | 2017-06-01 15:30 | 42887.6528 | 626.7 | 608.8 | 168.2 | 34.4 | 28.2 | 3.2 | 5.6 | 198.1 | 27.9 | 939.6 | -64.7528 | 0
152.1528 | 2017-06-01 15:40 | 42887.6597 | 593.1 | 593.3 | 163.4 | 34.8 | 26.4 | 1.8 | 3.4 | 246.1 | 37.2 | 939.5 | -64.0444 | 0
152.1597 | 2017-06-01 15:50 | 42887.6667 | 558.6 | 579 | 156.9 | 35 | 25.6 | 2.6 | 5.1 | 204 | 23.8 | 939.4 | -62.8792 | 0
152.1667 | 2017-06-01 16:00 | 42887.6736 | 534.9 | 582.6 | 150.7 | 34.4 | 25.6 | 2.8 | 5.4 | 187 | 26.5 | 939.4 | -60.783 | 0
152.1736 | 2017-06-01 16:10 | 42887.6806 | 510.5 | 587.7 | 142.2 | 34.7 | 25.3 | 2.8 | 4.6 | 219.2 | 23.2 | 939.3 | -60.9936 | 0
152.1806 | 2017-06-01 16:20 | 42887.6875 | 485 | 591 | 134.5 | 34.8 | 25.5 | 2.1 | 3.9 | 243.7 | 26 | 939.2 | -60.8779 | 0
152.1875 | 2017-06-01 16:30 | 42887.6944 | 447 | 572.4 | 126 | 34.5 | 26.7 | 2.5 | 4.1 | 196.4 | 27.1 | 939.2 | -60.7649 | 0
152.1944 | 2017-06-01 16:40 | 42887.7014 | 405.2 | 538.3 | 120.8 | 34.3 | 26.5 | 1.8 | 4.1 | 221.9 | 16.3 | 939.1 | -59.5385 | 0
152.2014 | 2017-06-01 16:50 | 42887.7083 | 361.8 | 495.8 | 115.2 | 34.6 | 26.6 | 2.4 | 5.1 | 191 | 19.1 | 939.1 | -59.6707 | 0
152.2083 | 2017-06-01 17:00 | 42887.7153 | 334.6 | 491.1 | 107.8 | 34 | 27.6 | 3.1 | 5.1 | 182.2 | 18.4 | 939 | -59.7295 | 0
152.2153 | 2017-06-01 17:10 | 42887.7222 | 303.6 | 470.8 | 101.9 | 34 | 29 | 2.6 | 4.9 | 177.6 | 16.4 | 938.9 | -61.1666 | 0
152.2222 | 2017-06-01 17:20 | 42887.7292 | 267.7 | 443.7 | 94.6 | 33.6 | 31.2 | 3.8 | 6.2 | 188.1 | 12.6 | 939 | -56.2084 | 0
152.2292 | 2017-06-01 17:30 | 42887.7361 | 237.4 | 424.7 | 87.2 | 33.4 | 32.8 | 3.2 | 5.1 | 172.1 | 14.2 | 938.9 | -54.9886 | 0
152.2361 | 2017-06-01 17:40 | 42887.7431 | 197.2 | 373.1 | 79.3 | 33 | 33.3 | 3.6 | 6.4 | 168.9 | 12.8 | 938.9 | -48.2767 | 0
152.2431 | 2017-06-01 17:50 | 42887.75 | 161.5 | 324 | 70.7 | 32.7 | 34.4 | 3 | 5.1 | 183.8 | 15.6 | 938.9 | -44.5591 | 0
152.25 | 2017-06-01 18:00 | 42887.7569 | 128.2 | 270.8 | 61.6 | 32.8 | 33.7 | 2.8 | 4.6 | 183.6 | 14 | 938.9 | -42.0289 | 0
152.2569 | 2017-06-01 18:10 | 42887.7639 | 96.1 | 207.3 | 52.5 | 32.5 | 34.4 | 3.2 | 4.6 | 191.1 | 8.4 | 939 | -35.6323 | 0
152.2639 | 2017-06-01 18:20 | 42887.7708 | 66.7 | 141.9 | 42 | 32.3 | 35.3 | 2.9 | 4.6 | 193.8 | 9.8 | 939.1 | -27.0583 | 0
152.2708 | 2017-06-01 18:30 | 42887.7778 | 42.4 | 84.2 | 30 | 32.1 | 36.9 | 2.6 | 4.1 | 195.3 | 9.3 | 939.1 | -25.3793 | 0
152.2778 | 2017-06-01 18:40 | 42887.7847 | 23.9 | 36.1 | 18.7 | 31.8 | 37.5 | 2.4 | 4.1 | 194.8 | 11.1 | 939.1 | -28.458 | 0
152.2847 | 2017-06-01 18:50 | 42887.7917 | 10 | 5.9 | 7.8 | 31.5 | 38 | 2.1 | 3.4 | 193.4 | 11.9 | 939.1 | -39.2742 | 0
152.2917 | 2017-06-01 19:00 | 42887.7986 | 1.5 | 0 | 0 | 31.3 | 38.8 | 1.6 | 2.6 | 201.6 | 12 | 939.2 | -82.3487 | 0
152.2986 | 2017-06-01 19:10 | 42887.8056 | 0 | 0 | 0 | 31.2 | 39.1 | 1 | 2.6 | 216.6 | 10.1 | 939.2 | 0 | 0
152.3056 | 2017-06-01 19:20 | 42887.8125 | 0 | 0 | 0 | 31 | 39.6 | 0.7 | 1.9 | 225.6 | 0.3 | 939.2 | 0 | 0
152.3125 | 2017-06-01 19:30 | 42887.8194 | 0 | 0 | 0 | 30.8 | 40.4 | 1 | 2.1 | 217.3 | 5.7 | 939.2 | 0 | 0
152.3194 | 2017-06-01 19:40 | 42887.8264 | 0 | 0 | 0 | 30.6 | 40.4 | 0.5 | 2.1 | 200.3 | 9.2 | 939.3 | 0 | 0
152.3264 | 2017-06-01 19:50 | 42887.8333 | 0 | 0 | 0 | 30.2 | 41.1 | 0 | 1.4 | 197.7 | 0 | 939.3 | 0 | 0
152.3333 | 2017-06-01 20:00 | 42887.8403 | 0 | 0 | 0 | 29.9 | 42.4 | 0.2 | 1.4 | 197.7 | 0 | 939.4 | 0 | 0
152.3403 | 2017-06-01 20:10 | 42887.8472 | 0 | 0 | 0 | 29.6 | 43.6 | 0.6 | 1.4 | 203.1 | 3.5 | 939.5 | 0 | 0
152.3472 | 2017-06-01 20:20 | 42887.8542 | 0 | 0 | 0 | 29 | 45.5 | 1.1 | 2.6 | 295.9 | 44.1 | 939.6 | 0 | 0
152.3542 | 2017-06-01 20:30 | 42887.8611 | 0 | 0 | 0 | 28.2 | 49.3 | 1.5 | 2.9 | 348.6 | 3.2 | 939.7 | 0 | 0
152.3611 | 2017-06-01 20:40 | 42887.8681 | 0 | 0 | 0 | 28.4 | 47.6 | 1 | 1.9 | 321.3 | 13.6 | 939.8 | 0 | 0
152.3681 | 2017-06-01 20:50 | 42887.875 | 0 | 0 | 0 | 28.8 | 47 | 0.8 | 1.6 | 303 | 3.2 | 939.9 | 0 | 0
152.375 | 2017-06-01 21:00 | 42887.8819 | 0 | 0 | 0 | 28.7 | 47.5 | 1.3 | 1.9 | 310.3 | 2 | 939.9 | 0 | 0
152.3819 | 2017-06-01 21:10 | 42887.8889 | 0 | 0 | 0 | 28.6 | 47.2 | 1.3 | 2.1 | 321.1 | 3.9 | 939.9 | 0 | 0
152.3889 | 2017-06-01 21:20 | 42887.8958 | 0 | 0 | 0 | 28.1 | 49 | 1.6 | 2.6 | 327.6 | 3.2 | 939.9 | 0 | 0
152.3958 | 2017-06-01 21:30 | 42887.9028 | 0 | 0 | 0 | 28 | 48.1 | 1.3 | 2.4 | 322.7 | 7.1 | 939.9 | 0 | 0
152.4028 | 2017-06-01 21:40 | 42887.9097 | 0 | 0 | 0 | 28.1 | 48.5 | 1.2 | 2.1 | 313.8 | 21.9 | 939.9 | 0 | 0
152.4097 | 2017-06-01 21:50 | 42887.9167 | 0 | 0 | 0 | 27.1 | 54.4 | 0.7 | 2.1 | 103.3 | 0.1 | 940 | 0 | 0
152.4167 | 2017-06-01 22:00 | 42887.9236 | 0 | 0 | 0 | 26.7 | 56.3 | 1 | 2.4 | 95.9 | 2.9 | 940 | 0 | 0
152.4236 | 2017-06-01 22:10 | 42887.9306 | 0 | 0 | 0 | 26.4 | 57.9 | 0.1 | 1.1 | 94.2 | 0 | 940 | 0 | 0
152.4306 | 2017-06-01 22:20 | 42887.9375 | 0 | 0 | 0 | 26.3 | 56.9 | 0 | 0 | 0 | 0 | 940 | 0 | 0
152.4375 | 2017-06-01 22:30 | 42887.9444 | 0 | 0 | 0 | 25.9 | 55.9 | 0.2 | 1.1 | 67.6 | 3.8 | 940 | 0 | 0
152.4444 | 2017-06-01 22:40 | 42887.9514 | 0 | 0 | 0 | 26.2 | 52.9 | 1 | 1.6 | 46.6 | 11.3 | 940 | 0 | 0
152.4514 | 2017-06-01 22:50 | 42887.9583 | 0 | 0 | 0 | 26.6 | 50.3 | 0.9 | 1.9 | 38 | 0.9 | 940 | 0 | 0
152.4583 | 2017-06-01 23:00 | 42887.9653 | 0 | 0 | 0 | 26.4 | 51.2 | 0.2 | 1.4 | 37.2 | 0 | 940 | 0 | 0
152.4653 | 2017-06-01 23:10 | 42887.9722 | 0 | 0 | 0 | 26.1 | 52.2 | 0.5 | 1.9 | 37.3 | 0 | 940 | 0 | 0
152.4722 | 2017-06-01 23:20 | 42887.9792 | 0 | 0 | 0 | 26 | 52 | 0.7 | 2.1 | 37.2 | 0.1 | 940 | 0 | 0
152.4792 | 2017-06-01 23:30 | 42887.9861 | 0 | 0 | 0 | 25.7 | 52 | 0.8 | 2.1 | 35.4 | 3.2 | 939.9 | 0 | 0
152.4861 | 2017-06-01 23:40 | 42887.9931 | 0 | 0 | 0 | 25.5 | 52.2 | 0.3 | 1.9 | 22.1 | 2.7 | 939.9 | 0 | 0
152.4931 | 2017-06-01 23:50 | 42888 | 0 | 0 | 0 | 25.8 | 51.5 | 1.2 | 2.4 | 179.1 | 31.8 | 940 | 0 | 0
152.5 | 2017-06-02 | 42888.0069 | 0 | 0 | 0 | 25.7 | 52.5 | 1.6 | 2.4 | 186.7 | 4.8 | 940 | 0 | 0
152.5069 | 2017-06-02 00:10 | 42888.0139 | 0 | 0 | 0 | 25.8 | 52.6 | 0.6 | 1.9 | 197 | 0 | 940 | 0 | 0
152.5139 | 2017-06-02 00:20 | 42888.0208 | 0 | 0 | 0 | 25.8 | 53.5 | 0.2 | 1.4 | 197 | 0 | 939.9 | 0 | 0
152.5208 | 2017-06-02 00:30 | 42888.0278 | 0 | 0 | 0 | 25.6 | 53.9 | 0.6 | 1.4 | 197 | 0.1 | 939.9 | 0 | 0
152.5278 | 2017-06-02 00:40 | 42888.0347 | 0 | 0 | 0 | 25.5 | 55 | 0 | 0 | 0 | 0 | 939.7 | 0 | 0
152.5347 | 2017-06-02 00:50 | 42888.0417 | 0 | 0 | 0 | 25.4 | 55.7 | 0 | 0 | 0 | 0 | 939.7 | 0 | 0
152.5417 | 2017-06-02 01:00 | 42888.0486 | 0 | 0 | 0 | 25.3 | 56.6 | 0.9 | 2.6 | 275.6 | 46.7 | 939.7 | 0 | 0
152.5486 | 2017-06-02 01:10 | 42888.0556 | 0 | 0 | 0 | 25 | 56.8 | 1.7 | 3.1 | 335.6 | 3.7 | 939.7 | 0 | 0
152.5556 | 2017-06-02 01:20 | 42888.0625 | 0 | 0 | 0 | 24.8 | 56.8 | 1.7 | 2.6 | 322.3 | 3.6 | 939.6 | 0 | 0
152.5625 | 2017-06-02 01:30 | 42888.0694 | 0 | 0 | 0 | 25 | 55.2 | 1.4 | 2.1 | 316.4 | 10 | 939.6 | 0 | 0
152.5694 | 2017-06-02 01:40 | 42888.0764 | 0 | 0 | 0 | 25.1 | 54.1 | 1.4 | 2.4 | 328.1 | 6.7 | 939.5 | 0 | 0
152.5764 | 2017-06-02 01:50 | 42888.0833 | 0 | 0 | 0 | 25.1 | 54 | 0.8 | 1.9 | 320.4 | 0 | 939.5 | 0 | 0
152.5833 | 2017-06-02 02:00 | 42888.0903 | 0 | 0 | 0 | 24.8 | 55 | 0.7 | 1.6 | 320.4 | 0.1 | 939.5 | 0 | 0
152.5903 | 2017-06-02 02:10 | 42888.0972 | 0 | 0 | 0 | 24.7 | 54.3 | 0.6 | 1.6 | 320.5 | 0.1 | 939.4 | 0 | 0
152.5972 | 2017-06-02 02:20 | 42888.1042 | 0 | 0 | 0 | 24.7 | 54.5 | 0 | 0 | 0 | 0 | 939.4 | 0 | 0
152.6042 | 2017-06-02 02:30 | 42888.1111 | 0 | 0 | 0 | 24.5 | 56.6 | 0 | 0 | 0 | 0 | 939.3 | 0 | 0
152.6111 | 2017-06-02 02:40 | 42888.1181 | 0 | 0 | 0 | 24.4 | 58.3 | 0 | 0 | 0 | 0 | 939.3 | 0 | 0
152.6181 | 2017-06-02 02:50 | 42888.125 | 0 | 0 | 0 | 24.2 | 59.1 | 0.1 | 1.4 | 335.5 | 7.1 | 939.3 | 0 | 0
152.625 | 2017-06-02 03:00 | 42888.1319 | 0 | 0 | 0 | 24.2 | 60.2 | 0.2 | 1.1 | 7.1 | 0 | 939.4 | 0 | 0
152.6319 | 2017-06-02 03:10 | 42888.1389 | 0 | 0 | 0 | 24.1 | 61.1 | 0.2 | 1.9 | 13.5 | 3.9 | 939.4 | 0 | 0
152.6389 | 2017-06-02 03:20 | 42888.1458 | 0 | 0 | 0 | 23.9 | 60.8 | 0.7 | 1.9 | 30.8 | 1.4 | 939.4 | 0 | 0
152.6458 | 2017-06-02 03:30 | 42888.1528 | 0 | 0 | 0 | 24 | 61.1 | 0 | 0.4 | 34.2 | 0 | 939.5 | 0 | 0
152.6528 | 2017-06-02 03:40 | 42888.1597 | 0 | 0 | 0 | 23.8 | 61.5 | 0.4 | 1.4 | 34.2 | 0.1 | 939.5 | 0 | 0
152.6597 | 2017-06-02 03:50 | 42888.1667 | 0 | 0 | 0 | 23.4 | 59.9 | 0.6 | 1.4 | 34 | 0.1 | 939.6 | 0 | 0
152.6667 | 2017-06-02 04:00 | 42888.1736 | 0 | 0 | 0 | 23.5 | 56.8 | 0.1 | 1.1 | 33.9 | 0 | 939.6 | 0 | 0
152.6736 | 2017-06-02 04:10 | 42888.1806 | 0 | 0 | 0 | 23.6 | 55 | 0.4 | 1.6 | 33.9 | 0.1 | 939.6 | 0 | 0
152.6806 | 2017-06-02 04:20 | 42888.1875 | 0 | 0 | 0 | 23.9 | 52.8 | 0.5 | 1.9 | 34.4 | 0.2 | 939.6 | 0 | 0
152.6875 | 2017-06-02 04:30 | 42888.1944 | 0 | 0 | 0 | 23.8 | 53.2 | 0 | 1.4 | 34.6 | 0 | 939.7 | 0 | 0
152.6944 | 2017-06-02 04:40 | 42888.2014 | 0 | 0 | 0 | 23.4 | 56.7 | 0.7 | 1.4 | 34.6 | 0.1 | 939.7 | 0 | 0
152.7014 | 2017-06-02 04:50 | 42888.2083 | 0 | 0 | 0 | 23.5 | 52.4 | 0.5 | 1.4 | 34.6 | 0.1 | 939.8 | 0 | 0
152.7083 | 2017-06-02 05:00 | 42888.2153 | 3.6 | 0 | 1.7 | 23.5 | 51.6 | 0.5 | 1.4 | 34.2 | 0.1 | 939.7 | -100 | 0
152.7153 | 2017-06-02 05:10 | 42888.2222 | 11.8 | 0 | 9.7 | 23.6 | 50 | 0.8 | 1.4 | 34.1 | 0.1 | 939.7 | -48.6115 | 0
152.7222 | 2017-06-02 05:20 | 42888.2292 | 23.5 | 0 | 21.3 | 23.8 | 49.3 | 0.2 | 1.4 | 34.1 | 0 | 939.7 | -29.3995 | 0
152.7292 | 2017-06-02 05:30 | 42888.2361 | 37.2 | 0 | 34.7 | 23.9 | 50.1 | 0.4 | 1.1 | 34.1 | 0 | 939.9 | -23.2955 | 0
152.7361 | 2017-06-02 05:40 | 42888.2431 | 50.8 | 0 | 47.7 | 23.9 | 47.6 | 1.1 | 1.9 | 33.8 | 1 | 940 | -22.0996 | 0
152.7431 | 2017-06-02 05:50 | 42888.25 | 66.9 | 1.3 | 63.2 | 24.1 | 46.9 | 0.9 | 2.1 | 26.6 | 0.3 | 940 | -20.024 | 0
152.75 | 2017-06-02 06:00 | 42888.2569 | 89 | 21.9 | 78.3 | 24.4 | 47.3 | 0.5 | 1.1 | 26.5 | 0.1 | 940.1 | -29.8128 | 0
152.7569 | 2017-06-02 06:10 | 42888.2639 | 122.2 | 79.3 | 96.7 | 25 | 46.7 | 0.3 | 1.4 | 26.5 | 0 | 940.2 | -26.7853 | 0
152.7639 | 2017-06-02 06:20 | 42888.2708 | 150.7 | 107.6 | 113.2 | 25.8 | 45.6 | 0 | 0.7 | 26.5 | 0 | 940.2 | -29.3549 | 0
152.7708 | 2017-06-02 06:30 | 42888.2778 | 183 | 138.3 | 130.7 | 26.6 | 43.7 | 0 | 0 | 0 | 0 | 940.2 | -31.9707 | 0
152.7778 | 2017-06-02 06:40 | 42888.2847 | 216 | 169.9 | 146.4 | 27.7 | 41.5 | 0 | 0 | 0 | 0 | 940.3 | -34.6035 | 0
152.7847 | 2017-06-02 06:50 | 42888.2917 | 247 | 194.6 | 160.3 | 28.3 | 39.9 | 0 | 0 | 0 | 0 | 940.3 | -37.6642 | 0
152.7917 | 2017-06-02 07:00 | 42888.2986 | 276.4 | 214.8 | 173.3 | 28.9 | 37.3 | 0 | 0 | 0 | 0 | 940.4 | -39.1869 | 0
152.7986 | 2017-06-02 07:10 | 42888.3056 | 312.8 | 248.6 | 186.3 | 28.9 | 37.8 | 0.1 | 0.7 | 26.5 | 0 | 940.4 | -40.0765 | 0
152.8056 | 2017-06-02 07:20 | 42888.3125 | 344.9 | 275 | 195.8 | 28.6 | 38 | 0.6 | 1.6 | 96.1 | 20.9 | 940.5 | -42.1942 | 0
152.8125 | 2017-06-02 07:30 | 42888.3194 | 375.6 | 297.3 | 204.5 | 28.5 | 36.9 | 0.9 | 1.9 | 104.6 | 1.1 | 940.5 | -43.9307 | 0
152.8194 | 2017-06-02 07:40 | 42888.3264 | 412.8 | 325.3 | 216 | 29.5 | 35.9 | 0 | 0 | 0 | 0 | 940.6 | -44.4655 | 0
152.8264 | 2017-06-02 07:50 | 42888.3333 | 440.4 | 337.5 | 225.8 | 30 | 34.5 | 0.3 | 1.6 | 107.1 | 0.7 | 940.6 | -44.0599 | 0
152.8333 | 2017-06-02 08:00 | 42888.3403 | 476.1 | 361.5 | 234.8 | 30.4 | 33.1 | 0.5 | 1.4 | 136 | 42.7 | 940.7 | -46.1299 | 0
152.8403 | 2017-06-02 08:10 | 42888.3472 | 511.7 | 384.1 | 242.9 | 30.9 | 33.3 | 0.7 | 1.6 | 244.1 | 0.3 | 940.8 | -48.9151 | 0
152.8472 | 2017-06-02 08:20 | 42888.3542 | 539 | 392.7 | 252.6 | 31.6 | 32.1 | 0.4 | 1.6 | 226.5 | 11.8 | 940.7 | -48.7386 | 0
152.8542 | 2017-06-02 08:30 | 42888.3611 | 562.5 | 395.9 | 262 | 32.6 | 30.9 | 0.7 | 2.1 | 232.4 | 14.7 | 940.8 | -48.6411 | 0
152.8611 | 2017-06-02 08:40 | 42888.3681 | 592 | 413 | 267.7 | 32.3 | 31.3 | 1.8 | 3.4 | 222.6 | 17.4 | 940.8 | -48.7798 | 0
152.8681 | 2017-06-02 08:50 | 42888.375 | 620.4 | 426.4 | 275.4 | 32.4 | 31.7 | 2 | 3.6 | 223.1 | 17.7 | 940.8 | -47.7286 | 0
152.875 | 2017-06-02 09:00 | 42888.3819 | 649.7 | 440.5 | 281.5 | 32.9 | 31.3 | 2.1 | 3.4 | 223.4 | 27.7 | 940.7 | -49.1057 | 0
152.8819 | 2017-06-02 09:10 | 42888.3889 | 665.7 | 438.2 | 288.9 | 33 | 32 | 2.2 | 3.6 | 224.7 | 17.2 | 940.7 | -47.7519 | 0
152.8889 | 2017-06-02 09:20 | 42888.3958 | 692 | 447.6 | 296.5 | 33.1 | 32.6 | 2.4 | 4.6 | 244.7 | 22.2 | 940.7 | -48.2247 | 0
152.8958 | 2017-06-02 09:30 | 42888.4028 | 715.1 | 454.1 | 304.4 | 32.9 | 33.5 | 3 | 4.9 | 246.3 | 17.2 | 940.6 | -47.4765 | 0
152.9028 | 2017-06-02 09:40 | 42888.4097 | 737.3 | 464.8 | 308.3 | 33.1 | 33.7 | 2.7 | 4.6 | 255.6 | 14.6 | 940.5 | -46.6348 | 0
152.9097 | 2017-06-02 09:50 | 42888.4167 | 759.3 | 478.8 | 309.4 | 33.3 | 33.5 | 2.9 | 5.1 | 231.1 | 22.2 | 940.5 | -45.7925 | 0
152.9167 | 2017-06-02 10:00 | 42888.4236 | 779.7 | 489.1 | 313.2 | 33.8 | 33.3 | 2.8 | 4.1 | 239.9 | 25.3 | 940.5 | -43.9292 | 0
152.9236 | 2017-06-02 10:10 | 42888.4306 | 793.7 | 494.8 | 315.4 | 33.9 | 33.6 | 2.8 | 4.6 | 252 | 24.4 | 940.5 | -41.718 | 0
152.9306 | 2017-06-02 10:20 | 42888.4375 | 811.4 | 508.1 | 312.7 | 33.9 | 33.7 | 2.7 | 4.4 | 223.1 | 20.1 | 940.5 | -42.0413 | 0
152.9375 | 2017-06-02 10:30 | 42888.4444 | 827.2 | 513.8 | 316.7 | 34.3 | 33.4 | 2.7 | 5.1 | 248.1 | 32 | 940.5 | -40.9866 | 0
152.9444 | 2017-06-02 10:40 | 42888.4514 | 839.5 | 516.1 | 320.3 | 34.2 | 34.3 | 3.3 | 5.4 | 262.4 | 26.4 | 940.5 | -40.6822 | 0
152.9514 | 2017-06-02 10:50 | 42888.4583 | 853.6 | 524.8 | 319.4 | 34.1 | 35 | 3.9 | 6.2 | 276.8 | 18.8 | 940.5 | -41.4178 | 0
152.9583 | 2017-06-02 11:00 | 42888.4653 | 869.1 | 538.4 | 315.6 | 34.5 | 34.4 | 3 | 5.9 | 268.2 | 36.5 | 940.5 | -42.392 | 0
152.9653 | 2017-06-02 11:10 | 42888.4722 | 873.8 | 542.6 | 309.3 | 35 | 33.3 | 3.2 | 5.9 | 259.8 | 19.6 | 940.4 | -44.7169 | 0
152.9722 | 2017-06-02 11:20 | 42888.4792 | 883 | 545.8 | 309.3 | 35.2 | 32.8 | 2.5 | 4.9 | 261.9 | 25.7 | 940.3 | -46.9497 | 0
152.9792 | 2017-06-02 11:30 | 42888.4861 | 890.5 | 551.8 | 305.4 | 35.1 | 32.3 | 3.2 | 5.4 | 254.6 | 23.9 | 940.3 | -49.455 | 0
152.9861 | 2017-06-02 11:40 | 42888.4931 | 893.3 | 551.8 | 303.9 | 35.4 | 31.2 | 1.8 | 4.1 | 251.6 | 28.9 | 940.3 | -51.5077 | 0
152.9931 | 2017-06-02 11:50 | 42888.5 | 881.6 | 537.2 | 304.8 | 35.8 | 31.7 | 2.4 | 4.9 | 258.8 | 33.9 | 940.2 | -51.7896 | 0
153 | 2017-06-02 12:00 | 42888.5069 | 892.5 | 547.5 | 302.8 | 35.9 | 32.3 | 3.4 | 7.7 | 241.5 | 27.6 | 940.1 | -54.1141 | 0
153.0069 | 2017-06-02 12:10 | 42888.5139 | 901.3 | 560.8 | 297.2 | 35.8 | 31.8 | 3.4 | 6.4 | 211 | 29.2 | 940.1 | -55.866 | 0
153.0139 | 2017-06-02 12:20 | 42888.5208 | 921.5 | 583.9 | 294.5 | 36.5 | 30.4 | 3 | 7.2 | 219.9 | 27.1 | 940 | -57.4771 | 0
153.0208 | 2017-06-02 12:30 | 42888.5278 | 920.9 | 593.1 | 287.5 | 36.6 | 29.3 | 3.2 | 5.4 | 207.5 | 29.7 | 940 | -57.1516 | 0
153.0278 | 2017-06-02 12:40 | 42888.5347 | 899.1 | 576.2 | 288 | 36.5 | 29.1 | 3.1 | 6.4 | 225.9 | 46.7 | 939.9 | -54.3651 | 0
153.0347 | 2017-06-02 12:50 | 42888.5417 | 890.5 | 580.4 | 279.6 | 36.7 | 28.4 | 2 | 4.6 | 252.4 | 34.7 | 939.8 | -54.1483 | 0
153.0417 | 2017-06-02 13:00 | 42888.5486 | 890.8 | 592.6 | 274.4 | 37.1 | 28 | 3.1 | 5.1 | 233.2 | 35.7 | 939.7 | -52.912 | 0
153.0486 | 2017-06-02 13:10 | 42888.5556 | 886.8 | 608.7 | 260 | 36.8 | 28.1 | 2.9 | 5.4 | 237.3 | 34.9 | 939.6 | -54.123 | 0
153.0556 | 2017-06-02 13:20 | 42888.5625 | 877.6 | 612.8 | 253.9 | 37.5 | 27.6 | 2.1 | 4.4 | 228.9 | 29.3 | 939.5 | -54.2564 | 0
153.0625 | 2017-06-02 13:30 | 42888.5694 | 832.9 | 562.5 | 265.8 | 37.5 | 28.2 | 2.1 | 4.4 | 238.1 | 26.9 | 939.3 | -51.9261 | 0
153.0694 | 2017-06-02 13:40 | 42888.5764 | 818.5 | 544.6 | 276.3 | 37.4 | 28.9 | 2.8 | 5.9 | 215.6 | 39.9 | 939.2 | -51.4926 | 0
153.0764 | 2017-06-02 13:50 | 42888.5833 | 806.1 | 548.4 | 268.5 | 37.2 | 27.5 | 2.5 | 4.9 | 227.7 | 39.4 | 939.2 | -52.3548 | 0
153.0833 | 2017-06-02 14:00 | 42888.5903 | 777.7 | 521.4 | 272.3 | 37.3 | 28.7 | 2.9 | 5.4 | 219.6 | 38.5 | 939.1 | -53.6663 | 0
153.0903 | 2017-06-02 14:10 | 42888.5972 | 759.7 | 499.4 | 279.3 | 37.8 | 28.4 | 2.3 | 4.6 | 199 | 34.5 | 939 | -58.191 | 0
153.0972 | 2017-06-02 14:20 | 42888.6042 | 714.7 | 449.3 | 291.2 | 37.9 | 28 | 1.5 | 3.4 | 327.2 | 74.4 | 938.9 | -53.0531 | 0
153.1042 | 2017-06-02 14:30 | 42888.6111 | 708 | 446 | 296.8 | 37.5 | 28.8 | 2.7 | 4.9 | 161.7 | 44.7 | 938.9 | -53.4549 | 0
153.1111 | 2017-06-02 14:40 | 42888.6181 | 708.5 | 466.7 | 289.2 | 37.8 | 27.1 | 3.1 | 4.9 | 214.8 | 37.7 | 938.8 | -55.86 | 0
153.1181 | 2017-06-02 14:50 | 42888.625 | 686.1 | 467.9 | 276.6 | 37.8 | 27.1 | 2.1 | 4.1 | 220.8 | 27.1 | 938.8 | -56.8525 | 0
153.125 | 2017-06-02 15:00 | 42888.6319 | 625.9 | 425 | 264.8 | 37.5 | 27.9 | 3 | 5.1 | 179 | 14.9 | 938.7 | -51.8536 | 0
153.1319 | 2017-06-02 15:10 | 42888.6389 | 616.1 | 430.5 | 262.4 | 37.3 | 28.8 | 3.1 | 4.9 | 168.8 | 18.8 | 938.6 | -51.9698 | 0
153.1389 | 2017-06-02 15:20 | 42888.6458 | 586.5 | 416.4 | 256.1 | 37.1 | 29.1 | 3.4 | 6.2 | 167.3 | 13.9 | 938.5 | -50.2957 | 0
153.1458 | 2017-06-02 15:30 | 42888.6528 | 562.8 | 408.4 | 251.2 | 37.3 | 28.9 | 3.3 | 5.1 | 175.9 | 12.8 | 938.4 | -48.5834 | 0
153.1528 | 2017-06-02 15:40 | 42888.6597 | 529.3 | 389.8 | 243.4 | 37 | 29.4 | 3.6 | 6.7 | 163.8 | 13.9 | 938.3 | -46.7727 | 0
153.1597 | 2017-06-02 15:50 | 42888.6667 | 496.6 | 371.3 | 236.1 | 36.6 | 30.1 | 4.1 | 6.4 | 145.7 | 14.7 | 938.2 | -44.1438 | 0
153.1667 | 2017-06-02 16:00 | 42888.6736 | 464.8 | 357.5 | 225.4 | 36.7 | 30.1 | 3.8 | 6.2 | 150.2 | 18.3 | 938.1 | -42.5567 | 0
153.1736 | 2017-06-02 16:10 | 42888.6806 | 429.9 | 337.3 | 215.8 | 36.6 | 30 | 3.8 | 6.9 | 157.7 | 13.8 | 938.1 | -38.9385 | 0
153.1806 | 2017-06-02 16:20 | 42888.6875 | 405.9 | 332.3 | 206.2 | 36.7 | 30 | 3.6 | 5.6 | 160.1 | 15.1 | 938 | -38.1924 | 0
153.1875 | 2017-06-02 16:30 | 42888.6944 | 380.9 | 326.8 | 195.1 | 36.7 | 30.2 | 3.1 | 4.9 | 160.3 | 12.4 | 938 | -38.6971 | 0
153.1944 | 2017-06-02 16:40 | 42888.7014 | 352.5 | 315.6 | 183.1 | 36.9 | 29.5 | 3.3 | 5.1 | 178.4 | 13.1 | 938 | -39.4457 | 0
153.2014 | 2017-06-02 16:50 | 42888.7083 | 314.1 | 287.7 | 168.9 | 36.9 | 29.7 | 3.2 | 5.4 | 175.1 | 13.9 | 937.9 | -38.3049 | 0
153.2083 | 2017-06-02 17:00 | 42888.7153 | 291.1 | 284.7 | 157.3 | 36.7 | 29.9 | 3.3 | 4.6 | 167.6 | 12.1 | 937.9 | -39.0971 | 0
153.2153 | 2017-06-02 17:10 | 42888.7222 | 260.4 | 267.9 | 143.7 | 36.7 | 29.9 | 3 | 4.1 | 166.1 | 14.2 | 937.9 | -38.6625 | 0
153.2222 | 2017-06-02 17:20 | 42888.7292 | 227.9 | 245 | 130.2 | 36.5 | 30.6 | 2.9 | 4.6 | 169.8 | 12.8 | 937.9 | -35.9005 | 0
153.2292 | 2017-06-02 17:30 | 42888.7361 | 192.3 | 206.5 | 117.4 | 36.4 | 30.7 | 2.9 | 4.1 | 171.2 | 13.2 | 937.9 | -31.5055 | 0
153.2361 | 2017-06-02 17:40 | 42888.7431 | 161.6 | 173.5 | 104.8 | 36.2 | 31.3 | 2.7 | 4.6 | 165.9 | 12 | 937.9 | -28.3433 | 0
153.2431 | 2017-06-02 17:50 | 42888.75 | 130.2 | 135.4 | 91 | 35.9 | 31.8 | 2.9 | 4.6 | 165.5 | 14.2 | 937.9 | -22.6623 | 0
153.25 | 2017-06-02 18:00 | 42888.7569 | 103.3 | 101.1 | 77.5 | 35.8 | 31.8 | 2.9 | 4.6 | 168.4 | 14.4 | 937.9 | -19.1446 | 0
153.2569 | 2017-06-02 18:10 | 42888.7639 | 78.6 | 69.7 | 63.2 | 35.6 | 32.2 | 2.6 | 4.1 | 164.6 | 9.9 | 937.9 | -15.3055 | 0
153.2639 | 2017-06-02 18:20 | 42888.7708 | 55.6 | 39.7 | 48.2 | 35.4 | 32.1 | 3.1 | 4.9 | 165.9 | 10.1 | 938 | -10.3334 | 0
153.2708 | 2017-06-02 18:30 | 42888.7778 | 37.5 | 19.2 | 34.6 | 35.2 | 32.4 | 2.9 | 4.6 | 173 | 12.3 | 938 | -6.0425 | 0
153.2778 | 2017-06-02 18:40 | 42888.7847 | 22.2 | 5.3 | 21.4 | 35.1 | 32.9 | 2.4 | 3.9 | 173.3 | 10.1 | 938.1 | -4.4238 | 0
153.2847 | 2017-06-02 18:50 | 42888.7917 | 9.8 | 0 | 9.2 | 34.9 | 33.4 | 2.3 | 4.1 | 174.6 | 7.9 | 938.1 | -11.9052 | 0
153.2917 | 2017-06-02 19:00 | 42888.7986 | 0.6 | 0 | 0 | 34.7 | 33.6 | 2.4 | 3.4 | 175 | 7.7 | 938.2 | -30.2689 | 0
153.2986 | 2017-06-02 19:10 | 42888.8056 | 0 | 0 | 0 | 34.5 | 33.9 | 2.2 | 3.4 | 176.8 | 8.3 | 938.2 | 0 | 0
153.3056 | 2017-06-02 19:20 | 42888.8125 | 0 | 0 | 0 | 33.6 | 34.1 | 1.7 | 2.4 | 181.9 | 3.1 | 938.3 | 0 | 0
153.3125 | 2017-06-02 19:30 | 42888.8194 | 0 | 0 | 0 | 34.1 | 34.5 | 1.4 | 2.6 | 177.5 | 2 | 938.4 | 0 | 0
153.3194 | 2017-06-02 19:40 | 42888.8264 | 0 | 0 | 0 | 34 | 34.9 | 1 | 1.6 | 178.7 | 0.2 | 938.4 | 0 | 0
153.3264 | 2017-06-02 19:50 | 42888.8333 | 0 | 0 | 0 | 33.6 | 36.3 | 0.1 | 1.1 | 178.7 | 0 | 938.5 | 0 | 0
153.3333 | 2017-06-02 20:00 | 42888.8403 | 0 | 0 | 0 | 33 | 38.1 | 0 | 0 | 0 | 0 | 938.6 | 0 | 0
153.3403 | 2017-06-02 20:10 | 42888.8472 | 0 | 0 | 0 | 32.8 | 39.2 | 0.1 | 1.4 | 239.1 | 15.6 | 938.6 | 0 | 0
153.3472 | 2017-06-02 20:20 | 42888.8542 | 0 | 0 | 0 | 32.2 | 40.5 | 1.2 | 2.4 | 326.5 | 18.7 | 938.7 | 0 | 0
153.3542 | 2017-06-02 20:30 | 42888.8611 | 0 | 0 | 0 | 32.4 | 39.7 | 0.6 | 1.6 | 334.3 | 0 | 938.8 | 0 | 0
153.3611 | 2017-06-02 20:40 | 42888.8681 | 0 | 0 | 0 | 32.1 | 40.8 | 1.5 | 2.1 | 330.9 | 2.9 | 938.9 | 0 | 0
153.3681 | 2017-06-02 20:50 | 42888.875 | 0 | 0 | 0 | 31.7 | 42.4 | 1.1 | 2.6 | 50.9 | 49.5 | 939 | 0 | 0
153.375 | 2017-06-02 21:00 | 42888.8819 | 0 | 0 | 0 | 31.4 | 43.8 | 0.8 | 1.9 | 26.4 | 12 | 939.1 | 0 | 0
153.3819 | 2017-06-02 21:10 | 42888.8889 | 0 | 0 | 0 | 30.9 | 45.1 | 1.4 | 1.9 | 27.9 | 12.1 | 939.1 | 0 | 0
153.3889 | 2017-06-02 21:20 | 42888.8958 | 0 | 0 | 0 | 30.7 | 46 | 1.5 | 2.1 | 45.7 | 0.2 | 939.2 | 0 | 0
153.3958 | 2017-06-02 21:30 | 42888.9028 | 0 | 0 | 0 | 30.6 | 46.4 | 1.5 | 1.9 | 2.7 | 26.9 | 939.2 | 0 | 0
153.4028 | 2017-06-02 21:40 | 42888.9097 | 0 | 0 | 0 | 30.8 | 45.6 | 1.7 | 2.1 | 329 | 1.6 | 939.2 | 0 | 0
153.4097 | 2017-06-02 21:50 | 42888.9167 | 0 | 0 | 0 | 30.9 | 44.2 | 1.7 | 2.4 | 325.7 | 5.9 | 939.2 | 0 | 0
153.4167 | 2017-06-02 22:00 | 42888.9236 | 0 | 0 | 0 | 31.1 | 42.1 | 1.7 | 2.4 | 328.5 | 1.5 | 939.2 | 0 | 0
153.4236 | 2017-06-02 22:10 | 42888.9306 | 0 | 0 | 0 | 31 | 42.8 | 1.4 | 2.1 | 334.7 | 2.5 | 939.2 | 0 | 0
153.4306 | 2017-06-02 22:20 | 42888.9375 | 0 | 0 | 0 | 30.2 | 47 | 1.7 | 2.9 | 83.7 | 46.8 | 939.2 | 0 | 0
153.4375 | 2017-06-02 22:30 | 42888.9444 | 0 | 0 | 0 | 29.5 | 49.4 | 0.1 | 2.1 | 93.2 | 0.2 | 939.2 | 0 | 0
153.4444 | 2017-06-02 22:40 | 42888.9514 | 0 | 0 | 0 | 29.2 | 49.2 | 0.2 | 1.4 | 87.7 | 1 | 939.1 | 0 | 0
153.4514 | 2017-06-02 22:50 | 42888.9583 | 0 | 0 | 0 | 29 | 49.3 | 0 | 0.4 | 86.3 | 0 | 939.1 | 0 | 0
153.4583 | 2017-06-02 23:00 | 42888.9653 | 0 | 0 | 0 | 28.7 | 51.4 | 0 | 0 | 0 | 0 | 939.2 | 0 | 0
153.4653 | 2017-06-02 23:10 | 42888.9722 | 0 | 0 | 0 | 28.5 | 52.6 | 0 | 0 | 0 | 0 | 939.2 | 0 | 0
153.4722 | 2017-06-02 23:20 | 42888.9792 | 0 | 0 | 0 | 28.3 | 53.1 | 0 | 0 | 0 | 0 | 939.2 | 0 | 0
153.4792 | 2017-06-02 23:30 | 42888.9861 | 0 | 0 | 0 | 28.3 | 52.2 | 0 | 0 | 0 | 0 | 939.2 | 0 | 0
153.4861 | 2017-06-02 23:40 | 42888.9931 | 0 | 0 | 0 | 28 | 54.8 | 0.4 | 3.1 | 148.6 | 22.3 | 939.2 | 0 | 0
153.4931 | 2017-06-02 23:50 | 42889 | 0 | 0 | 0 | 28.2 | 51 | 2 | 3.1 | 180.9 | 9 | 939.2 | 0 | 0
153.5 | 2017-06-03 | 42889.0069 | 0 | 0 | 0 | 28.7 | 47.3 | 1.6 | 2.6 | 165.3 | 10.3 | 939.3 | 0 | 0
153.5069 | 2017-06-03 00:10 | 42889.0139 | 0 | 0 | 0 | 28.7 | 47.1 | 0.1 | 1.4 | 158.6 | 0 | 939.2 | 0 | 0
153.5139 | 2017-06-03 00:20 | 42889.0208 | 0 | 0 | 0 | 28.3 | 47.8 | 0 | 0 | 0 | 0 | 939.1 | 0 | 0
153.5208 | 2017-06-03 00:30 | 42889.0278 | 0 | 0 | 0 | 28.2 | 48 | 0 | 0 | 0 | 0 | 939 | 0 | 0
153.5278 | 2017-06-03 00:40 | 42889.0347 | 0 | 0 | 0 | 28 | 50.4 | 0 | 0 | 0 | 0 | 938.9 | 0 | 0
153.5347 | 2017-06-03 00:50 | 42889.0417 | 0 | 0 | 0 | 28.2 | 47.8 | 0.3 | 1.9 | 158.6 | 0 | 938.9 | 0 | 0
153.5417 | 2017-06-03 01:00 | 42889.0486 | 0 | 0 | 0 | 27.8 | 49.3 | 1.8 | 2.6 | 327.7 | 59.3 | 938.9 | 0 | 0
153.5486 | 2017-06-03 01:10 | 42889.0556 | 0 | 0 | 0 | 27.6 | 50.9 | 2.1 | 2.9 | 327.2 | 5 | 938.8 | 0 | 0
153.5556 | 2017-06-03 01:20 | 42889.0625 | 0 | 0 | 0 | 27.8 | 50.3 | 1.5 | 2.4 | 332.2 | 3.2 | 938.7 | 0 | 0
153.5625 | 2017-06-03 01:30 | 42889.0694 | 0 | 0 | 0 | 28 | 48.1 | 1 | 1.6 | 334.3 | 0.2 | 938.7 | 0 | 0
153.5694 | 2017-06-03 01:40 | 42889.0764 | 0 | 0 | 0 | 28.1 | 45.2 | 0.8 | 1.1 | 334.3 | 0.1 | 938.6 | 0 | 0
153.5764 | 2017-06-03 01:50 | 42889.0833 | 0 | 0 | 0 | 28.2 | 45.7 | 0.4 | 1.1 | 334.3 | 0 | 938.6 | 0 | 0
153.5833 | 2017-06-03 02:00 | 42889.0903 | 0 | 0 | 0 | 27.9 | 48.1 | 0.4 | 1.1 | 334.3 | 0 | 938.5 | 0 | 0
153.5903 | 2017-06-03 02:10 | 42889.0972 | 0 | 0 | 0 | 27.8 | 47.4 | 0.1 | 1.1 | 334.3 | 0 | 938.5 | 0 | 0
153.5972 | 2017-06-03 02:20 | 42889.1042 | 0 | 0 | 0 | 27.7 | 47.5 | 0.5 | 1.4 | 334.7 | 0.3 | 938.4 | 0 | 0
153.6042 | 2017-06-03 02:30 | 42889.1111 | 0 | 0 | 0 | 27.7 | 47 | 0.1 | 1.6 | 5.5 | 4.6 | 938.4 | 0 | 0
153.6111 | 2017-06-03 02:40 | 42889.1181 | 0 | 0 | 0 | 27.6 | 45.1 | 0.4 | 1.4 | 17.4 | 0 | 938.4 | 0 | 0
153.6181 | 2017-06-03 02:50 | 42889.125 | 0 | 0 | 0 | 27.8 | 45.5 | 0.9 | 2.1 | 31 | 4.7 | 938.3 | 0 | 0
153.625 | 2017-06-03 03:00 | 42889.1319 | 0 | 0 | 0 | 27.6 | 47.9 | 1 | 2.1 | 40.5 | 7.2 | 938.2 | 0 | 0
153.6319 | 2017-06-03 03:10 | 42889.1389 | 0 | 0 | 0 | 27.1 | 47.1 | 0.2 | 1.9 | 45.4 | 0 | 938.2 | 0 | 0
153.6389 | 2017-06-03 03:20 | 42889.1458 | 0 | 0 | 0 | 26.7 | 46.7 | 0 | 1.1 | 45.4 | 0 | 938.2 | 0 | 0
153.6458 | 2017-06-03 03:30 | 42889.1528 | 0 | 0 | 0 | 26.6 | 46.7 | 0.1 | 1.1 | 45.4 | 0 | 938.2 | 0 | 0
153.6528 | 2017-06-03 03:40 | 42889.1597 | 0 | 0 | 0 | 26.6 | 47.2 | 0 | 0 | 0 | 0 | 938.2 | 0 | 0
153.6597 | 2017-06-03 03:50 | 42889.1667 | 0 | 0 | 0 | 26.8 | 44.2 | 0 | 0.7 | 45.4 | 0 | 938.3 | 0 | 0
153.6667 | 2017-06-03 04:00 | 42889.1736 | 0 | 0 | 0 | 26.8 | 45.9 | 0 | 0 | 0 | 0 | 938.4 | 0 | 0
153.6736 | 2017-06-03 04:10 | 42889.1806 | 0 | 0 | 0 | 26.3 | 49.1 | 0 | 0 | 0 | 0 | 938.4 | 0 | 0
153.6806 | 2017-06-03 04:20 | 42889.1875 | 0 | 0 | 0 | 25.9 | 50.1 | 0.1 | 1.1 | 45.1 | 0.1 | 938.4 | 0 | 0
153.6875 | 2017-06-03 04:30 | 42889.1944 | 0 | 0 | 0 | 26.2 | 46.2 | 0 | 0.7 | 45 | 0 | 938.3 | 0 | 0
153.6944 | 2017-06-03 04:40 | 42889.2014 | 0 | 0 | 0 | 26.6 | 46.3 | 0 | 0.7 | 45 | 0 | 938.3 | 0 | 0
153.7014 | 2017-06-03 04:50 | 42889.2083 | 0 | 0 | 0 | 26 | 47 | 0.1 | 1.1 | 45.1 | 0 | 938.3 | 0 | 0
153.7083 | 2017-06-03 05:00 | 42889.2153 | 2.6 | 0 | 1 | 26.5 | 42 | 0.4 | 1.1 | 45 | 0 | 938.4 | -100 | 0
153.7153 | 2017-06-03 05:10 | 42889.2222 | 10.9 | 0 | 9.3 | 26.6 | 41.2 | 1 | 1.4 | 45 | 0.1 | 938.5 | -36.4763 | 0
153.7222 | 2017-06-03 05:20 | 42889.2292 | 22.3 | 0 | 20.4 | 26.3 | 45.7 | 1.2 | 1.9 | 12.5 | 12 | 938.6 | -25.1656 | 0
153.7292 | 2017-06-03 05:30 | 42889.2361 | 36.3 | 0 | 34.1 | 26.3 | 47.8 | 0.9 | 1.6 | 7.7 | 0.1 | 938.6 | -20.3764 | 0
153.7361 | 2017-06-03 05:40 | 42889.2431 | 51.1 | 0.6 | 48.5 | 26.6 | 46.4 | 0.2 | 1.1 | 7.8 | 0 | 938.6 | -17.853 | 0
153.7431 | 2017-06-03 05:50 | 42889.25 | 66.4 | 1.9 | 63.3 | 27 | 46.2 | 0.5 | 1.1 | 340.2 | 14.5 | 938.6 | -15.9048 | 0
153.75 | 2017-06-03 06:00 | 42889.2569 | 94.1 | 38.3 | 78.2 | 27.6 | 45.9 | 0 | 0.7 | 299.5 | 0 | 938.8 | -38.3337 | 0
153.7569 | 2017-06-03 06:10 | 42889.2639 | 130.2 | 124 | 93 | 28.1 | 43.4 | 0.5 | 1.6 | 282.5 | 10.2 | 938.9 | -30.4118 | 0
153.7639 | 2017-06-03 06:20 | 42889.2708 | 159.8 | 160.4 | 105.8 | 28.9 | 47.5 | 0 | 0 | 0 | 0 | 938.9 | -36.4451 | 0
153.7708 | 2017-06-03 06:30 | 42889.2778 | 190 | 191.5 | 118.7 | 29.4 | 44.8 | 0 | 0 | 0 | 0 | 939 | -40.2592 | 0
153.7778 | 2017-06-03 06:40 | 42889.2847 | 221 | 221.5 | 130.7 | 30.3 | 37.9 | 0 | 0 | 0 | 0 | 939.1 | -43.4645 | 0
153.7847 | 2017-06-03 06:50 | 42889.2917 | 250.8 | 247.1 | 141.5 | 31.6 | 30.2 | 0 | 0 | 0 | 0 | 939.1 | -45.3653 | 0
153.7917 | 2017-06-03 07:00 | 42889.2986 | 284.9 | 282.9 | 149.9 | 31.5 | 30.5 | 0.2 | 1.4 | 325.8 | 20.5 | 939.1 | -49.3324 | 0
153.7986 | 2017-06-03 07:10 | 42889.3056 | 317.6 | 314.3 | 157.5 | 31.6 | 31.7 | 0.2 | 1.1 | 7.8 | 0 | 939.2 | -50.7251 | 0
153.8056 | 2017-06-03 07:20 | 42889.3125 | 350.6 | 341.8 | 165.3 | 31.8 | 31.7 | 0.2 | 1.4 | 29.6 | 6.8 | 939.2 | -52.0945 | 0
153.8125 | 2017-06-03 07:30 | 42889.3194 | 386 | 372.3 | 171.9 | 32.2 | 28.8 | 0.2 | 1.4 | 58.1 | 7 | 939.2 | -54.3881 | 0
153.8194 | 2017-06-03 07:40 | 42889.3264 | 422.4 | 401.4 | 178.8 | 32.9 | 28.5 | 0 | 0.4 | 75.9 | 0 | 939.3 | -56.0109 | 0
153.8264 | 2017-06-03 07:50 | 42889.3333 | 456.3 | 424.4 | 185.4 | 34.2 | 28 | 0 | 0.7 | 75.8 | 0 | 939.4 | -56.9909 | 0
153.8333 | 2017-06-03 08:00 | 42889.3403 | 493.7 | 453 | 190 | 34.5 | 28.3 | 0.2 | 1.6 | 98.6 | 6.4 | 939.4 | -59.7817 | 0
153.8403 | 2017-06-03 08:10 | 42889.3472 | 524.5 | 470.8 | 193.8 | 34.5 | 29.7 | 0.6 | 1.9 | 165 | 13.1 | 939.5 | -61.6839 | 0
153.8472 | 2017-06-03 08:20 | 42889.3542 | 556.8 | 489.5 | 197.7 | 35.3 | 29.8 | 0.3 | 1.6 | 131.7 | 15 | 939.4 | -63.7583 | 0
153.8542 | 2017-06-03 08:30 | 42889.3611 | 577.7 | 491.5 | 201.7 | 35.6 | 29.6 | 0 | 1.1 | 97.5 | 0 | 939.4 | -64.5123 | 0
153.8611 | 2017-06-03 08:40 | 42889.3681 | 601.4 | 498 | 205.9 | 35.4 | 29.9 | 0.7 | 1.9 | 107.6 | 9 | 939.4 | -64.9574 | 0
153.8681 | 2017-06-03 08:50 | 42889.375 | 613.4 | 486.4 | 214.4 | 36.4 | 29.8 | 0.8 | 1.9 | 167.8 | 29.9 | 939.5 | -61.752 | 0
153.875 | 2017-06-03 09:00 | 42889.3819 | 638.3 | 500.7 | 215.4 | 36.5 | 30.2 | 1.5 | 2.4 | 238.8 | 20.4 | 939.4 | -61.4593 | 0
153.8819 | 2017-06-03 09:10 | 42889.3889 | 687.7 | 546.7 | 214.2 | 36.3 | 29.3 | 2.5 | 4.6 | 267.2 | 27.7 | 939.4 | -63.7748 | 0
153.8889 | 2017-06-03 09:20 | 42889.3958 | 716.2 | 558.9 | 219 | 36.7 | 27.9 | 2.4 | 4.1 | 265.8 | 42.6 | 939.3 | -64.2364 | 0
153.8958 | 2017-06-03 09:30 | 42889.4028 | 737.5 | 561.9 | 225.3 | 36.5 | 30.2 | 2.3 | 3.6 | 247.9 | 28.4 | 939.3 | -63.4541 | 0
153.9028 | 2017-06-03 09:40 | 42889.4097 | 771.4 | 587.7 | 225 | 37 | 28.9 | 2.6 | 3.9 | 264.3 | 22.4 | 939.3 | -63.5085 | 0
153.9097 | 2017-06-03 09:50 | 42889.4167 | 806.5 | 620.7 | 220.4 | 37.6 | 24.4 | 2.8 | 6.4 | 294.8 | 33.8 | 939.3 | -62.5121 | 0
153.9167 | 2017-06-03 10:00 | 42889.4236 | 829.6 | 640.6 | 215.9 | 37.9 | 23.4 | 3.2 | 5.1 | 313.4 | 31.4 | 939.2 | -60.4248 | 0
153.9236 | 2017-06-03 10:10 | 42889.4306 | 845.8 | 651.8 | 212.1 | 38.4 | 22.4 | 3.4 | 5.4 | 310.8 | 28.5 | 939.2 | -58.8321 | 0
153.9306 | 2017-06-03 10:20 | 42889.4375 | 861.3 | 660.1 | 210.7 | 38.6 | 22.1 | 2.6 | 6.2 | 314.1 | 31.6 | 939.1 | -57.4042 | 0
153.9375 | 2017-06-03 10:30 | 42889.4444 | 882.2 | 674.3 | 209 | 38.2 | 22.9 | 4.2 | 7.4 | 306.7 | 26.6 | 939 | -57.0868 | 0
153.9444 | 2017-06-03 10:40 | 42889.4514 | 909.7 | 702.2 | 200.5 | 38.8 | 22.1 | 4.6 | 8.9 | 327.5 | 29.8 | 938.9 | -58.1065 | 0
153.9514 | 2017-06-03 10:50 | 42889.4583 | 907.1 | 677.4 | 214.2 | 39 | 21.6 | 4.4 | 9.4 | 316.8 | 28.2 | 938.8 | -56.8015 | 0
153.9583 | 2017-06-03 11:00 | 42889.4653 | 917 | 678.7 | 215.4 | 39 | 21.3 | 4 | 6.7 | 320 | 25.4 | 938.7 | -57.257 | 0
153.9653 | 2017-06-03 11:10 | 42889.4722 | 922.3 | 670.7 | 220 | 38.9 | 21.4 | 3.6 | 6.9 | 294.4 | 29.5 | 938.7 | -59.741 | 0
153.9722 | 2017-06-03 11:20 | 42889.4792 | 928.8 | 669.7 | 219.7 | 38.9 | 21.5 | 4.7 | 7.2 | 287.9 | 22.2 | 938.6 | -62.6878 | 0
153.9792 | 2017-06-03 11:30 | 42889.4861 | 938.3 | 672.8 | 219.2 | 38.8 | 22 | 4.6 | 7.4 | 274.6 | 23.8 | 938.4 | -65.882 | 0
153.9861 | 2017-06-03 11:40 | 42889.4931 | 948.6 | 682.1 | 215 | 39.2 | 21.2 | 3.6 | 6.7 | 296.9 | 34.6 | 938.2 | -68.5186 | 0
153.9931 | 2017-06-03 11:50 | 42889.5 | 958.9 | 693.5 | 210.4 | 39.4 | 20.9 | 3.8 | 6.7 | 298.7 | 29.2 | 938 | -70.5052 | 0
154 | 2017-06-03 12:00 | 42889.5069 | 963.1 | 696.6 | 209.1 | 39.4 | 20.2 | 4.2 | 6.9 | 284.3 | 25.9 | 938 | -72.3008 | 0
154.0069 | 2017-06-03 12:10 | 42889.5139 | 955 | 688.4 | 210 | 39.8 | 20.4 | 3.7 | 7.4 | 280.1 | 31.3 | 937.9 | -71.7489 | 0
154.0139 | 2017-06-03 12:20 | 42889.5208 | 954.4 | 694.3 | 204.8 | 39.8 | 20.1 | 5.1 | 8.7 | 280.2 | 20.8 | 937.8 | -72.1167 | 0
154.0208 | 2017-06-03 12:30 | 42889.5278 | 947.8 | 691.8 | 205.1 | 39.9 | 20.1 | 4.3 | 8.2 | 287.5 | 29.8 | 937.7 | -70.2678 | 0
154.0278 | 2017-06-03 12:40 | 42889.5347 | 944.9 | 697.7 | 200.7 | 39.9 | 19.9 | 5.4 | 8.9 | 279 | 22.2 | 937.5 | -69.7861 | 0
154.0347 | 2017-06-03 12:50 | 42889.5417 | 942.7 | 709.2 | 194.8 | 39.8 | 19.6 | 5.8 | 10.2 | 282.2 | 21.6 | 937.4 | -67.2019 | 0
154.0417 | 2017-06-03 13:00 | 42889.5486 | 919.8 | 694.8 | 196.9 | 40.1 | 19.7 | 4 | 6.7 | 286.2 | 32.2 | 937.3 | -61.7763 | 0
154.0486 | 2017-06-03 13:10 | 42889.5556 | 928.1 | 720.3 | 187.9 | 40.1 | 19.7 | 5 | 9.4 | 279.9 | 24.3 | 937.1 | -61.9284 | 0
154.0556 | 2017-06-03 13:20 | 42889.5625 | 917.1 | 718.6 | 186.7 | 40.3 | 19.8 | 5 | 7.9 | 278.2 | 21.1 | 936.9 | -62.0303 | 0
154.0625 | 2017-06-03 13:30 | 42889.5694 | 905.9 | 710.5 | 192.9 | 40.5 | 19.6 | 5.3 | 8.2 | 268.8 | 17.1 | 936.7 | -61.4301 | 0
154.0694 | 2017-06-03 13:40 | 42889.5764 | 882.7 | 691.5 | 197.8 | 40.6 | 19.1 | 5 | 8.2 | 281.8 | 19.9 | 936.7 | -60.8832 | 0
154.0764 | 2017-06-03 13:50 | 42889.5833 | 868.6 | 692.6 | 192 | 40.8 | 18.6 | 4.3 | 7.7 | 285.3 | 22.3 | 936.6 | -62.8495 | 0
154.0833 | 2017-06-03 14:00 | 42889.5903 | 862.5 | 699.4 | 188.3 | 41 | 18.3 | 4.6 | 7.4 | 269.6 | 18.2 | 936.4 | -67.0485 | 0
154.0903 | 2017-06-03 14:10 | 42889.5972 | 848.1 | 703 | 180 | 41.1 | 17.4 | 4.1 | 7.9 | 267 | 22.2 | 936.4 | -71.7114 | 0
154.0972 | 2017-06-03 14:20 | 42889.6042 | 833 | 706.4 | 172.1 | 41.4 | 16.9 | 4.3 | 7.4 | 270.8 | 21.6 | 936.2 | -76.7583 | 0
154.1042 | 2017-06-03 14:30 | 42889.6111 | 802.4 | 690.2 | 169.1 | 41.3 | 16.1 | 4.9 | 7.9 | 278.8 | 20 | 936.1 | -78.1887 | 0
154.1111 | 2017-06-03 14:40 | 42889.6181 | 787.4 | 702.7 | 158.7 | 41.4 | 15.5 | 5 | 7.4 | 276 | 22.3 | 936 | -79.9196 | 0
154.1181 | 2017-06-03 14:50 | 42889.625 | 755.2 | 687.7 | 156.2 | 41.5 | 15.3 | 4.1 | 6.9 | 264.3 | 21.8 | 935.9 | -78.9348 | 0
154.125 | 2017-06-03 15:00 | 42889.6319 | 725.6 | 676 | 152.9 | 41.7 | 15.3 | 4.3 | 7.2 | 277.2 | 20.7 | 935.8 | -79.2801 | 0
154.1319 | 2017-06-03 15:10 | 42889.6389 | 709 | 684.2 | 146.8 | 41.6 | 15.2 | 4.3 | 6.9 | 269.8 | 18.4 | 935.7 | -81.5871 | 0
154.1389 | 2017-06-03 15:20 | 42889.6458 | 683.2 | 681 | 142.4 | 41.7 | 14.8 | 4.2 | 7.9 | 265.5 | 18.7 | 935.6 | -81.7243 | 0
154.1458 | 2017-06-03 15:30 | 42889.6528 | 657.9 | 681 | 137 | 41.5 | 13.2 | 5.1 | 9.2 | 262.9 | 20.9 | 935.5 | -81.6848 | 0
154.1528 | 2017-06-03 15:40 | 42889.6597 | 628.6 | 674.7 | 132.6 | 41.6 | 12.7 | 5.1 | 7.7 | 279.2 | 19.9 | 935.5 | -81.3626 | 0
154.1597 | 2017-06-03 15:50 | 42889.6667 | 602.1 | 673.9 | 127.7 | 41.7 | 12.4 | 5 | 7.7 | 269.9 | 20.4 | 935.4 | -81.2328 | 0
154.1667 | 2017-06-03 16:00 | 42889.6736 | 572.9 | 666 | 125.9 | 41.8 | 12.3 | 4.7 | 7.4 | 281.9 | 18.1 | 935.3 | -79.44 | 0
154.1736 | 2017-06-03 16:10 | 42889.6806 | 536.7 | 648.1 | 123.6 | 41.9 | 12.4 | 4.4 | 7.4 | 272.6 | 20.6 | 935.2 | -76.2287 | 0
154.1806 | 2017-06-03 16:20 | 42889.6875 | 503 | 635 | 120.2 | 41.7 | 12.7 | 4.8 | 7.9 | 283.8 | 18.4 | 935.1 | -73.474 | 0
154.1875 | 2017-06-03 16:30 | 42889.6944 | 470.9 | 625.5 | 114.9 | 41.8 | 12.6 | 4.2 | 7.7 | 271.1 | 17.9 | 935 | -72.9661 | 0
154.1944 | 2017-06-03 16:40 | 42889.7014 | 425.7 | 582.2 | 113.5 | 41.8 | 12.8 | 3.8 | 6.4 | 275.1 | 22.4 | 935 | -70.26 | 0
154.2014 | 2017-06-03 16:50 | 42889.7083 | 385.1 | 542.1 | 112.4 | 41.7 | 13.7 | 4 | 6.4 | 270 | 19.1 | 934.9 | -68.2376 | 0
154.2083 | 2017-06-03 17:00 | 42889.7153 | 356.6 | 535.9 | 105.5 | 41.6 | 13.7 | 4.1 | 6.9 | 266.5 | 20.9 | 934.8 | -69.649 | 0
154.2153 | 2017-06-03 17:10 | 42889.7222 | 319.8 | 505.3 | 100.9 | 41.5 | 14.1 | 3.9 | 6.4 | 269.5 | 16.2 | 934.8 | -67.5131 | 0
154.2222 | 2017-06-03 17:20 | 42889.7292 | 297 | 508.5 | 96 | 41.4 | 13.5 | 4.2 | 6.4 | 280.4 | 17.5 | 934.7 | -66.9071 | 0
154.2292 | 2017-06-03 17:30 | 42889.7361 | 265.8 | 478.1 | 94.9 | 41.4 | 14.1 | 3.4 | 5.9 | 267.8 | 13.8 | 934.8 | -62.3176 | 0
154.2361 | 2017-06-03 17:40 | 42889.7431 | 225.7 | 420.3 | 91.1 | 41.2 | 14.7 | 3.4 | 5.1 | 279.1 | 15.8 | 934.7 | -55.3625 | 0
154.2431 | 2017-06-03 17:50 | 42889.75 | 184.1 | 348.9 | 85.2 | 41 | 15 | 2.6 | 4.4 | 271.3 | 16.3 | 934.8 | -47.3375 | 0
154.25 | 2017-06-03 18:00 | 42889.7569 | 144.1 | 271.9 | 77.2 | 40.7 | 15.4 | 2.8 | 4.4 | 265.6 | 15.8 | 934.8 | -37.5608 | 0
154.2569 | 2017-06-03 18:10 | 42889.7639 | 110.8 | 209.9 | 67 | 40.4 | 15.8 | 2.6 | 4.6 | 262.2 | 13.5 | 934.8 | -29.6971 | 0
154.2639 | 2017-06-03 18:20 | 42889.7708 | 81.7 | 151.1 | 55.9 | 40.1 | 16.2 | 2.8 | 4.1 | 264.4 | 10.2 | 934.9 | -21.4044 | 0
154.2708 | 2017-06-03 18:30 | 42889.7778 | 54.2 | 90.5 | 42.3 | 39.8 | 16.6 | 2 | 3.6 | 259.3 | 12.2 | 934.9 | -11.5961 | 0
154.2778 | 2017-06-03 18:40 | 42889.7847 | 32.4 | 44 | 28.5 | 39.4 | 17.1 | 1.6 | 3.1 | 258.4 | 8.4 | 934.9 | -2.4605 | 0
154.2847 | 2017-06-03 18:50 | 42889.7917 | 14.6 | 12 | 13.9 | 39 | 17.9 | 1.7 | 2.9 | 266.7 | 8 | 934.9 | -1.451 | 0
154.2917 | 2017-06-03 19:00 | 42889.7986 | 1.1 | 0 | 0.6 | 38.5 | 18.7 | 1.5 | 2.6 | 270.6 | 6.1 | 935 | -23.3884 | 0
154.2986 | 2017-06-03 19:10 | 42889.8056 | 0 | 0 | 0 | 38 | 19.5 | 1.8 | 2.9 | 277.4 | 7.9 | 935.1 | 0 | 0
154.3056 | 2017-06-03 19:20 | 42889.8125 | 0 | 0 | 0 | 37.5 | 20.5 | 2 | 3.1 | 266.1 | 7.3 | 935.1 | 0 | 0
154.3125 | 2017-06-03 19:30 | 42889.8194 | 0 | 0 | 0 | 37.5 | 19.9 | 1.7 | 2.9 | 251.5 | 6.3 | 935.2 | 0 | 0
154.3194 | 2017-06-03 19:40 | 42889.8264 | 0 | 0 | 0 | 37.6 | 20 | 1.8 | 2.4 | 249.8 | 9.3 | 935.3 | 0 | 0
154.3264 | 2017-06-03 19:50 | 42889.8333 | 0 | 0 | 0 | 37.3 | 20.8 | 1.8 | 2.9 | 257.9 | 10.8 | 935.3 | 0 | 0
154.3333 | 2017-06-03 20:00 | 42889.8403 | 0 | 0 | 0 | 36.8 | 21.4 | 1.8 | 2.6 | 257 | 8 | 935.2 | 0 | 0
154.3403 | 2017-06-03 20:10 | 42889.8472 | 0 | 0 | 0 | 36.6 | 21.3 | 1.8 | 3.1 | 252 | 8.9 | 935.3 | 0 | 0
154.3472 | 2017-06-03 20:20 | 42889.8542 | 0 | 0 | 0 | 36.6 | 21.1 | 1.9 | 2.6 | 263.5 | 6.4 | 935.4 | 0 | 0
154.3542 | 2017-06-03 20:30 | 42889.8611 | 0 | 0 | 0 | 36.3 | 21.4 | 2.2 | 3.4 | 271.2 | 4.3 | 935.4 | 0 | 0
154.3611 | 2017-06-03 20:40 | 42889.8681 | 0 | 0 | 0 | 36.2 | 21 | 1.8 | 3.1 | 265.5 | 10.8 | 935.5 | 0 | 0
154.3681 | 2017-06-03 20:50 | 42889.875 | 0 | 0 | 0 | 36.2 | 20.6 | 2 | 3.4 | 266.1 | 7 | 935.5 | 0 | 0
154.375 | 2017-06-03 21:00 | 42889.8819 | 0 | 0 | 0 | 36 | 21.1 | 1.8 | 2.9 | 264.2 | 5.4 | 935.5 | 0 | 0
154.3819 | 2017-06-03 21:10 | 42889.8889 | 0 | 0 | 0 | 35.6 | 22.6 | 1.7 | 2.6 | 284.9 | 14.6 | 935.6 | 0 | 0
154.3889 | 2017-06-03 21:20 | 42889.8958 | 0 | 0 | 0 | 34.3 | 24 | 1.8 | 2.6 | 315.2 | 21.4 | 935.7 | 0 | 0
154.3958 | 2017-06-03 21:30 | 42889.9028 | 0 | 0 | 0 | 34.1 | 25 | 1 | 2.4 | 322.6 | 37.8 | 935.7 | 0 | 0
154.4028 | 2017-06-03 21:40 | 42889.9097 | 0 | 0 | 0 | 33.3 | 26.2 | 1.5 | 2.4 | 21.4 | 11.2 | 935.7 | 0 | 0
154.4097 | 2017-06-03 21:50 | 42889.9167 | 0 | 0 | 0 | 33 | 26.7 | 1.6 | 2.9 | 333.3 | 9.3 | 935.8 | 0 | 0
154.4167 | 2017-06-03 22:00 | 42889.9236 | 0 | 0 | 0 | 33.5 | 25.7 | 1.6 | 2.4 | 308.6 | 9.9 | 935.7 | 0 | 0
154.4236 | 2017-06-03 22:10 | 42889.9306 | 0 | 0 | 0 | 33.7 | 25 | 0.4 | 1.6 | 302.6 | 0 | 935.7 | 0 | 0
154.4306 | 2017-06-03 22:20 | 42889.9375 | 0 | 0 | 0 | 34 | 24.9 | 0 | 0 | 0 | 0 | 935.6 | 0 | 0
154.4375 | 2017-06-03 22:30 | 42889.9444 | 0 | 0 | 0 | 33 | 28.6 | 0 | 1.1 | 302.6 | 0 | 935.5 | 0 | 0
154.4444 | 2017-06-03 22:40 | 42889.9514 | 0 | 0 | 0 | 32.9 | 27.8 | 0 | 0 | 0 | 0 | 935.4 | 0 | 0
154.4514 | 2017-06-03 22:50 | 42889.9583 | 0 | 0 | 0 | 32.9 | 29.3 | 0 | 0 | 0 | 0 | 935.3 | 0 | 0
154.4583 | 2017-06-03 23:00 | 42889.9653 | 0 | 0 | 0 | 32.4 | 29.5 | 0 | 0 | 0 | 0 | 935.3 | 0 | 0
154.4653 | 2017-06-03 23:10 | 42889.9722 | 0 | 0 | 0 | 32.3 | 30.3 | 0 | 0 | 0 | 0 | 935.2 | 0 | 0
154.4722 | 2017-06-03 23:20 | 42889.9792 | 0 | 0 | 0 | 32.1 | 29.9 | 0 | 0 | 0 | 0 | 935.1 | 0 | 0
154.4792 | 2017-06-03 23:30 | 42889.9861 | 0 | 0 | 0 | 32.4 | 29.2 | 0 | 0 | 0 | 0 | 935 | 0 | 0
154.4861 | 2017-06-03 23:40 | 42889.9931 | 0 | 0 | 0 | 32.3 | 30.2 | 0.9 | 1.9 | 302.6 | 0.1 | 934.9 | 0 | 0
154.4931 | 2017-06-03 23:50 | 42890 | 0 | 0 | 0 | 32 | 31.4 | 1 | 1.6 | 302.6 | 0.1 | 934.8 | 0 | 0
154.5 | 2017-06-04 | 42890.0069 | 0 | 0 | 0 | 31.9 | 31.4 | 0.6 | 2.1 | 286.1 | 23.4 | 934.8 | 0 | 0
154.5069 | 2017-06-04 00:10 | 42890.0139 | 0 | 0 | 0 | 31.4 | 33.8 | 1.9 | 3.1 | 195.1 | 3 | 934.8 | 0 | 0
154.5139 | 2017-06-04 00:20 | 42890.0208 | 0 | 0 | 0 | 30.9 | 34 | 1.4 | 2.1 | 196 | 0.1 | 934.8 | 0 | 0
154.5208 | 2017-06-04 00:30 | 42890.0278 | 0 | 0 | 0 | 30.7 | 34.1 | 0.9 | 1.9 | 196 | 0.1 | 934.8 | 0 | 0
154.5278 | 2017-06-04 00:40 | 42890.0347 | 0 | 0 | 0 | 30.6 | 33.9 | 0.8 | 1.9 | 196 | 0.1 | 934.7 | 0 | 0
154.5347 | 2017-06-04 00:50 | 42890.0417 | 0 | 0 | 0 | 30.1 | 35.4 | 0.2 | 1.4 | 196 | 0 | 934.7 | 0 | 0
154.5417 | 2017-06-04 01:00 | 42890.0486 | 0 | 0 | 0 | 29.6 | 36.5 | 0 | 0 | 0 | 0 | 934.6 | 0 | 0
154.5486 | 2017-06-04 01:10 | 42890.0556 | 0 | 0 | 0 | 29.5 | 36.2 | 0.2 | 1.4 | 129.1 | 23.7 | 934.5 | 0 | 0
154.5556 | 2017-06-04 01:20 | 42890.0625 | 0 | 0 | 0 | 29.5 | 36.2 | 0.5 | 1.6 | 91.8 | 0.2 | 934.5 | 0 | 0
154.5625 | 2017-06-04 01:30 | 42890.0694 | 0 | 0 | 0 | 30.1 | 35.4 | 0.7 | 1.6 | 92.4 | 0.1 | 934.4 | 0 | 0
154.5694 | 2017-06-04 01:40 | 42890.0764 | 0 | 0 | 0 | 30 | 35.3 | 0 | 0 | 0 | 0 | 934.3 | 0 | 0
154.5764 | 2017-06-04 01:50 | 42890.0833 | 0 | 0 | 0 | 29.3 | 38 | 0 | 0.7 | 92.3 | 0 | 934.3 | 0 | 0
154.5833 | 2017-06-04 02:00 | 42890.0903 | 0 | 0 | 0 | 28.9 | 38.6 | 0 | 0.7 | 92.4 | 0 | 934.2 | 0 | 0
154.5903 | 2017-06-04 02:10 | 42890.0972 | 0 | 0 | 0 | 29.8 | 36.8 | 0.5 | 1.4 | 102.5 | 6.7 | 934.1 | 0 | 0
154.5972 | 2017-06-04 02:20 | 42890.1042 | 0 | 0 | 0 | 29.3 | 39.6 | 0 | 0 | 0 | 0 | 934 | 0 | 0
154.6042 | 2017-06-04 02:30 | 42890.1111 | 0 | 0 | 0 | 28.4 | 41.6 | 0 | 0 | 0 | 0 | 934 | 0 | 0
154.6111 | 2017-06-04 02:40 | 42890.1181 | 0 | 0 | 0 | 28.2 | 40.4 | 0 | 0 | 0 | 0 | 933.9 | 0 | 0
154.6181 | 2017-06-04 02:50 | 42890.125 | 0 | 0 | 0 | 28.6 | 39 | 0 | 0 | 0 | 0 | 933.9 | 0 | 0
154.625 | 2017-06-04 03:00 | 42890.1319 | 0 | 0 | 0 | 28.9 | 38 | 0.3 | 1.1 | 112.5 | 0 | 934 | 0 | 0
154.6319 | 2017-06-04 03:10 | 42890.1389 | 0 | 0 | 0 | 29 | 38.8 | 0 | 0.7 | 112.5 | 0 | 934 | 0 | 0
154.6389 | 2017-06-04 03:20 | 42890.1458 | 0 | 0 | 0 | 28.1 | 41.5 | 0 | 0 | 0 | 0 | 934 | 0 | 0
154.6458 | 2017-06-04 03:30 | 42890.1528 | 0 | 0 | 0 | 28.2 | 40.1 | 0 | 0.7 | 112.5 | 0 | 934 | 0 | 0
154.6528 | 2017-06-04 03:40 | 42890.1597 | 0 | 0 | 0 | 28 | 40.8 | 0 | 0 | 0 | 0 | 934 | 0 | 0
154.6597 | 2017-06-04 03:50 | 42890.1667 | 0 | 0 | 0 | 28.2 | 39.7 | 0 | 0 | 0 | 0 | 934 | 0 | 0
154.6667 | 2017-06-04 04:00 | 42890.1736 | 0 | 0 | 0 | 28.3 | 38.8 | 0.1 | 1.1 | 112.5 | 0 | 934.1 | 0 | 0
154.6736 | 2017-06-04 04:10 | 42890.1806 | 0 | 0 | 0 | 28.3 | 38.4 | 0.1 | 0.7 | 112.5 | 0 | 934.3 | 0 | 0
154.6806 | 2017-06-04 04:20 | 42890.1875 | 0 | 0 | 0 | 28 | 40.3 | 0 | 0 | 0 | 0 | 934.3 | 0 | 0
154.6875 | 2017-06-04 04:30 | 42890.1944 | 0 | 0 | 0 | 27.7 | 41.8 | 0 | 0 | 0 | 0 | 934.3 | 0 | 0
154.6944 | 2017-06-04 04:40 | 42890.2014 | 0 | 0 | 0 | 27.3 | 42.1 | 0 | 0 | 0 | 0 | 934.3 | 0 | 0
154.7014 | 2017-06-04 04:50 | 42890.2083 | 0 | 0 | 0 | 27.6 | 41.6 | 0.1 | 1.1 | 111.9 | 0.1 | 934.4 | 0 | 0
154.7083 | 2017-06-04 05:00 | 42890.2153 | 1 | 0 | 0 | 27.2 | 44.2 | 0.9 | 1.6 | 14.9 | 18.8 | 934.4 | -69.67 | 0
154.7153 | 2017-06-04 05:10 | 42890.2222 | 9.9 | 0 | 8.6 | 27.2 | 43.1 | 1.3 | 1.9 | 2.9 | 0.1 | 934.5 | -29.2328 | 0
154.7222 | 2017-06-04 05:20 | 42890.2292 | 20.6 | 0 | 19.1 | 27.2 | 44.2 | 1.1 | 1.6 | 1.2 | 0.8 | 934.6 | -19.7124 | 0
154.7292 | 2017-06-04 05:30 | 42890.2361 | 33.2 | 0 | 31.1 | 27.1 | 44.2 | 0.4 | 1.1 | 0.8 | 0.1 | 934.7 | -19.347 | 0
154.7361 | 2017-06-04 05:40 | 42890.2431 | 45.8 | 0.6 | 43.7 | 27.5 | 41.9 | 0 | 0 | 0 | 0 | 934.8 | -14.2463 | 0
154.7431 | 2017-06-04 05:50 | 42890.25 | 58.4 | 2 | 55.6 | 27.8 | 43.6 | 0 | 0 | 0 | 0 | 934.8 | -14.0335 | 0
154.75 | 2017-06-04 06:00 | 42890.2569 | 98.4 | 81.3 | 67.8 | 28 | 44.6 | 0 | 0 | 0 | 0 | 934.8 | -65.8305 | 0
154.7569 | 2017-06-04 06:10 | 42890.2639 | 146.9 | 238.4 | 79 | 29 | 39 | 0 | 0 | 0 | 0 | 935 | -42.8951 | 0
154.7639 | 2017-06-04 06:20 | 42890.2708 | 179.5 | 282.8 | 89 | 30.2 | 36.5 | 0 | 0 | 0 | 0 | 935 | -46.5672 | 0
154.7708 | 2017-06-04 06:30 | 42890.2778 | 211.7 | 318.6 | 97.8 | 31.3 | 34.6 | 0 | 0 | 0 | 0 | 935.1 | -51.1306 | 0
154.7778 | 2017-06-04 06:40 | 42890.2847 | 246.4 | 355.6 | 106 | 32.7 | 32.1 | 0 | 0 | 0 | 0 | 935.2 | -55.9006 | 0
154.7847 | 2017-06-04 06:50 | 42890.2917 | 280.4 | 386.4 | 113.6 | 33 | 30 | 0 | 0 | 0 | 0 | 935.4 | -59.4838 | 0
154.7917 | 2017-06-04 07:00 | 42890.2986 | 314.1 | 414.7 | 120.3 | 32.4 | 29.1 | 0.7 | 1.4 | 100.2 | 24 | 935.6 | -61.8303 | 0
154.7986 | 2017-06-04 07:10 | 42890.3056 | 345.2 | 434.1 | 127.9 | 32.1 | 30.7 | 1.6 | 2.4 | 126.7 | 23.2 | 935.6 | -60.9706 | 0
154.8056 | 2017-06-04 07:20 | 42890.3125 | 378.6 | 454 | 135.9 | 32.4 | 30.2 | 1.4 | 2.1 | 157.6 | 6.9 | 935.7 | -61.5733 | 0
154.8125 | 2017-06-04 07:30 | 42890.3194 | 410.3 | 469.1 | 143.2 | 33 | 29.6 | 1.4 | 2.4 | 158.3 | 12.4 | 935.8 | -62.9072 | 0
154.8194 | 2017-06-04 07:40 | 42890.3264 | 442.6 | 488.9 | 148.3 | 33.3 | 29.1 | 1.4 | 2.4 | 137.6 | 21 | 935.9 | -63.4278 | 0
154.8264 | 2017-06-04 07:50 | 42890.3333 | 472.9 | 502.4 | 153.5 | 33.6 | 28.4 | 1.4 | 2.4 | 105.3 | 11 | 935.9 | -64.9149 | 0
154.8333 | 2017-06-04 08:00 | 42890.3403 | 500.6 | 506 | 161.8 | 34 | 28.4 | 1 | 1.9 | 103.4 | 15 | 935.9 | -65.81 | 0
154.8403 | 2017-06-04 08:10 | 42890.3472 | 530.2 | 514.6 | 168.5 | 34.5 | 28.5 | 1.1 | 1.9 | 88.6 | 12.7 | 935.9 | -67.5816 | 0
154.8472 | 2017-06-04 08:20 | 42890.3542 | 563.1 | 528.7 | 174.9 | 34.4 | 28.9 | 1.6 | 2.9 | 99.3 | 12.7 | 935.9 | -69.1874 | 0
154.8542 | 2017-06-04 08:30 | 42890.3611 | 590.6 | 533.6 | 182.3 | 34.7 | 28.1 | 1.5 | 2.4 | 94.9 | 16.1 | 935.9 | -69.9859 | 0
154.8611 | 2017-06-04 08:40 | 42890.3681 | 622.8 | 550.9 | 185.9 | 35.7 | 26.2 | 0.7 | 2.4 | 106.6 | 21.2 | 935.9 | -70.805 | 0
154.8681 | 2017-06-04 08:50 | 42890.375 | 649.4 | 561.6 | 189.5 | 35.9 | 26.2 | 1.4 | 2.6 | 105.7 | 19.7 | 935.9 | -70.0441 | 0
154.875 | 2017-06-04 09:00 | 42890.3819 | 668.5 | 560.2 | 194.9 | 36.3 | 25.9 | 1 | 2.6 | 82.9 | 10.9 | 936 | -69.1912 | 0
154.8819 | 2017-06-04 09:10 | 42890.3889 | 694.5 | 569 | 199.2 | 37 | 25 | 1 | 2.1 | 99.6 | 9.5 | 935.9 | -69.4226 | 0
154.8889 | 2017-06-04 09:20 | 42890.3958 | 717.7 | 575.1 | 203.1 | 37.1 | 24.8 | 1.4 | 2.9 | 103.9 | 7.9 | 935.9 | -69.6886 | 0
154.8958 | 2017-06-04 09:30 | 42890.4028 | 735.1 | 570.2 | 212.4 | 37.5 | 24.5 | 1.1 | 2.9 | 103.6 | 8.4 | 935.9 | -67.8237 | 0
154.9028 | 2017-06-04 09:40 | 42890.4097 | 745.5 | 558.4 | 222.7 | 38.2 | 24.1 | 1 | 2.6 | 108.9 | 27.5 | 935.9 | -64.5367 | 0
154.9097 | 2017-06-04 09:50 | 42890.4167 | 745.6 | 539.2 | 231.8 | 38.6 | 24.7 | 1.3 | 3.1 | 163.9 | 14.4 | 935.9 | -59.5933 | 0
154.9167 | 2017-06-04 10:00 | 42890.4236 | 763.7 | 550.4 | 231.5 | 39 | 24.2 | 1 | 3.1 | 181.7 | 12.2 | 935.9 | -57.3853 | 0
154.9236 | 2017-06-04 10:10 | 42890.4306 | 784.7 | 568.9 | 226.8 | 39.2 | 24.1 | 1.5 | 2.9 | 150.4 | 12.3 | 935.9 | -56.5805 | 0
154.9306 | 2017-06-04 10:20 | 42890.4375 | 797.9 | 578.1 | 223 | 39.7 | 23.4 | 1.7 | 3.6 | 162 | 15.6 | 935.9 | -55.7643 | 0
154.9375 | 2017-06-04 10:30 | 42890.4444 | 805.6 | 582 | 219.4 | 40 | 22.5 | 1.6 | 2.9 | 163 | 22.6 | 935.9 | -54.7061 | 0
154.9444 | 2017-06-04 10:40 | 42890.4514 | 807.2 | 575.2 | 220.6 | 40.3 | 22.3 | 1.7 | 2.6 | 179.8 | 51.1 | 935.9 | -53.5065 | 0
154.9514 | 2017-06-04 10:50 | 42890.4583 | 829.3 | 595.2 | 215.8 | 40.9 | 22 | 2 | 3.9 | 203 | 17.9 | 935.9 | -54.6903 | 0
154.9583 | 2017-06-04 11:00 | 42890.4653 | 855.1 | 618.4 | 211.5 | 41.2 | 21 | 1.4 | 2.9 | 217.1 | 33.7 | 935.8 | -56.5225 | 0
154.9653 | 2017-06-04 11:10 | 42890.4722 | 884.2 | 647.2 | 203.8 | 41.7 | 19.6 | 1.2 | 2.9 | 264.3 | 32.4 | 935.7 | -60.2492 | 0
154.9722 | 2017-06-04 11:20 | 42890.4792 | 901.5 | 660.5 | 199.8 | 42.1 | 18.9 | 1.7 | 3.4 | 193.2 | 38.2 | 935.6 | -64.0131 | 0
154.9792 | 2017-06-04 11:30 | 42890.4861 | 920 | 675.5 | 196.4 | 42.3 | 17.4 | 2.3 | 4.4 | 174.2 | 32 | 935.5 | -67.553 | 0
154.9861 | 2017-06-04 11:40 | 42890.4931 | 928.6 | 685.2 | 189.9 | 42.6 | 16.2 | 2.1 | 3.9 | 207.9 | 47.5 | 935.4 | -70.3657 | 0
154.9931 | 2017-06-04 11:50 | 42890.5 | 939.5 | 698.5 | 183.2 | 42.8 | 15.5 | 3.2 | 5.4 | 214.5 | 22 | 935.3 | -73.1727 | 0
155 | 2017-06-04 12:00 | 42890.5069 | 950.4 | 711.6 | 179.5 | 42.8 | 15.4 | 3.1 | 5.1 | 220.4 | 29.6 | 935.2 | -74.2166 | 0
155.0069 | 2017-06-04 12:10 | 42890.5139 | 945.6 | 703.7 | 183.8 | 43.1 | 14.9 | 3.3 | 5.4 | 235.7 | 28.8 | 935.1 | -73.2559 | 0
155.0139 | 2017-06-04 12:20 | 42890.5208 | 931.9 | 689 | 187 | 43 | 14.9 | 3.8 | 6.7 | 258.8 | 19.4 | 935 | -72.2622 | 0
155.0208 | 2017-06-04 12:30 | 42890.5278 | 933.5 | 694.2 | 186.1 | 42.8 | 14.9 | 3.5 | 6.2 | 247.2 | 20.1 | 935 | -72.3161 | 0
155.0278 | 2017-06-04 12:40 | 42890.5347 | 928.6 | 694.4 | 186.4 | 42.6 | 14.3 | 3.7 | 5.6 | 243.9 | 15 | 934.9 | -70.6255 | 0
155.0347 | 2017-06-04 12:50 | 42890.5417 | 909.1 | 676.1 | 192.5 | 42.8 | 14.4 | 3.5 | 5.9 | 262.7 | 22.2 | 934.7 | -67.397 | 0
155.0417 | 2017-06-04 13:00 | 42890.5486 | 901.7 | 674.3 | 194 | 43.2 | 14.3 | 3.4 | 5.6 | 257.2 | 22.1 | 934.6 | -65.9309 | 0
155.0486 | 2017-06-04 13:10 | 42890.5556 | 897.6 | 684.5 | 187.8 | 43.5 | 13.7 | 2.9 | 5.1 | 241.1 | 22.4 | 934.6 | -65.1302 | 0
155.0556 | 2017-06-04 13:20 | 42890.5625 | 884.3 | 681.9 | 184.5 | 43.8 | 13.6 | 3 | 5.6 | 258.4 | 26.1 | 934.4 | -65.524 | 0
155.0625 | 2017-06-04 13:30 | 42890.5694 | 872.5 | 679.8 | 183.4 | 44.2 | 13.6 | 2.6 | 5.1 | 230.7 | 23.6 | 934.3 | -65.721 | 0
155.0694 | 2017-06-04 13:40 | 42890.5764 | 867.6 | 690 | 177.5 | 44.4 | 13.5 | 2.7 | 4.9 | 227.1 | 28.2 | 934.3 | -67.5171 | 0
155.0764 | 2017-06-04 13:50 | 42890.5833 | 858.5 | 696.1 | 171.2 | 44.3 | 13.2 | 3.1 | 5.1 | 253.7 | 23 | 934.1 | -70.6718 | 0
155.0833 | 2017-06-04 14:00 | 42890.5903 | 834.7 | 677.4 | 174.4 | 44.5 | 13.3 | 2.8 | 5.1 | 233.4 | 31.2 | 934 | -72.5946 | 0
155.0903 | 2017-06-04 14:10 | 42890.5972 | 816.3 | 671.7 | 171.6 | 44.8 | 12.8 | 2.5 | 4.4 | 223.5 | 29.9 | 934 | -75.1842 | 0
155.0972 | 2017-06-04 14:20 | 42890.6042 | 807.6 | 681.1 | 164.9 | 45 | 12.3 | 2.9 | 5.1 | 217.2 | 26.8 | 933.8 | -79.7374 | 0
155.1042 | 2017-06-04 14:30 | 42890.6111 | 790.9 | 681.7 | 160 | 44.6 | 12.1 | 2.7 | 5.4 | 238.8 | 24.7 | 933.8 | -82.9669 | 0
155.1111 | 2017-06-04 14:40 | 42890.6181 | 770.9 | 679.3 | 157 | 44.9 | 11.1 | 2.4 | 5.4 | 231.2 | 23.4 | 933.7 | -84.032 | 0
155.1181 | 2017-06-04 14:50 | 42890.625 | 751.4 | 678.7 | 154.4 | 45 | 11.1 | 2.9 | 5.1 | 234.9 | 21.1 | 933.7 | -84.4505 | 0
155.125 | 2017-06-04 15:00 | 42890.6319 | 729.2 | 674.6 | 151.8 | 45 | 10.5 | 2.8 | 4.9 | 243.9 | 23.6 | 933.6 | -85.8917 | 0
155.1319 | 2017-06-04 15:10 | 42890.6389 | 698.2 | 658.1 | 152.8 | 45.2 | 11 | 3 | 5.1 | 219.4 | 24.5 | 933.6 | -83.7717 | 0
155.1389 | 2017-06-04 15:20 | 42890.6458 | 654 | 622.8 | 153.6 | 45.5 | 11.1 | 2.4 | 4.4 | 239 | 30.9 | 933.5 | -81.8941 | 0
155.1458 | 2017-06-04 15:30 | 42890.6528 | 616 | 592.7 | 156.9 | 45.2 | 11.6 | 2.8 | 5.4 | 218.8 | 32.7 | 933.4 | -78.423 | 0
155.1528 | 2017-06-04 15:40 | 42890.6597 | 587.1 | 580.6 | 154.9 | 45.6 | 11.5 | 2.5 | 4.4 | 226.1 | 24.8 | 933.4 | -77.0761 | 0
155.1597 | 2017-06-04 15:50 | 42890.6667 | 552.3 | 558.4 | 153.9 | 45.3 | 12 | 2.4 | 4.1 | 237.6 | 28.3 | 933.3 | -74.5808 | 0
155.1667 | 2017-06-04 16:00 | 42890.6736 | 520.2 | 541.1 | 151.6 | 45.1 | 12.4 | 2.6 | 5.6 | 266.3 | 19.6 | 933.2 | -72.3625 | 0
155.1736 | 2017-06-04 16:10 | 42890.6806 | 484.1 | 523.1 | 146.4 | 45.1 | 12.5 | 2.7 | 5.4 | 222.8 | 43.5 | 933.2 | -67.7357 | 0
155.1806 | 2017-06-04 16:20 | 42890.6875 | 450.1 | 506.3 | 140.8 | 45.4 | 12 | 1.7 | 3.4 | 198.3 | 40.1 | 933.1 | -64.7924 | 0
155.1875 | 2017-06-04 16:30 | 42890.6944 | 419.3 | 493 | 135.3 | 45.2 | 11.8 | 2.3 | 4.9 | 197.1 | 31.3 | 933 | -62.7718 | 0
155.1944 | 2017-06-04 16:40 | 42890.7014 | 387.8 | 478.4 | 129 | 45.2 | 11.3 | 2.3 | 4.1 | 202.3 | 17.1 | 933 | -60.9419 | 0
155.2014 | 2017-06-04 16:50 | 42890.7083 | 350.6 | 449.5 | 122 | 45.3 | 11.5 | 1.4 | 3.4 | 226.4 | 19.2 | 932.9 | -60.5599 | 0
155.2083 | 2017-06-04 17:00 | 42890.7153 | 318.2 | 426 | 115.5 | 45.6 | 11.2 | 1.1 | 3.1 | 197.6 | 14.2 | 932.9 | -61.168 | 0
155.2153 | 2017-06-04 17:10 | 42890.7222 | 288.3 | 409.5 | 108.9 | 45 | 11.2 | 2.1 | 3.9 | 221 | 32.5 | 932.8 | -58.1807 | 0
155.2222 | 2017-06-04 17:20 | 42890.7292 | 250.8 | 373.7 | 100.7 | 44.9 | 10.6 | 1.3 | 3.4 | 200.9 | 8.5 | 932.9 | -54.1853 | 0
155.2292 | 2017-06-04 17:30 | 42890.7361 | 218 | 342.9 | 93.4 | 44.8 | 11.5 | 2.3 | 3.9 | 180.8 | 13.7 | 932.9 | -49.2397 | 0
155.2361 | 2017-06-04 17:40 | 42890.7431 | 179.2 | 284.5 | 87.5 | 43.5 | 15.4 | 3.1 | 5.4 | 165 | 14.2 | 932.9 | -37.8065 | 0
155.2431 | 2017-06-04 17:50 | 42890.75 | 145.3 | 236.6 | 77.8 | 43 | 16.1 | 3.2 | 4.9 | 171.1 | 11.7 | 932.9 | -32.1489 | 0
155.25 | 2017-06-04 18:00 | 42890.7569 | 112 | 182.5 | 66.7 | 42.6 | 16.1 | 2.9 | 4.6 | 167.5 | 12.3 | 932.9 | -25.5137 | 0
155.2569 | 2017-06-04 18:10 | 42890.7639 | 82.6 | 132.3 | 54.7 | 42.4 | 16.1 | 2.8 | 4.4 | 167.3 | 8.3 | 932.9 | -18.9843 | 0
155.2639 | 2017-06-04 18:20 | 42890.7708 | 55.9 | 81 | 41.9 | 42.1 | 16.6 | 2.6 | 3.6 | 168.6 | 8.9 | 932.9 | -11.5958 | 0
155.2708 | 2017-06-04 18:30 | 42890.7778 | 34.8 | 39.4 | 29.6 | 41.7 | 17.1 | 2.3 | 3.1 | 168.5 | 6.7 | 932.9 | -4.5916 | 0
155.2778 | 2017-06-04 18:40 | 42890.7847 | 18.9 | 13.2 | 17.7 | 41.4 | 17.3 | 2.4 | 3.6 | 173.3 | 5.5 | 932.9 | -0.82001 | 0
155.2847 | 2017-06-04 18:50 | 42890.7917 | 7 | 1.3 | 7.1 | 41.1 | 17.6 | 2.1 | 3.1 | 176.5 | 6 | 932.9 | 3.1632 | 0
155.2917 | 2017-06-04 19:00 | 42890.7986 | 0 | 0 | 0 | 40.7 | 17.8 | 1.7 | 2.6 | 187 | 3.6 | 933 | 0 | 0
155.2986 | 2017-06-04 19:10 | 42890.8056 | 0 | 0 | 0 | 40.4 | 18.2 | 1.6 | 2.1 | 187.9 | 0.2 | 933.1 | 0 | 0
155.3056 | 2017-06-04 19:20 | 42890.8125 | 0 | 0 | 0 | 39.9 | 18.3 | 1.7 | 2.1 | 187.8 | 0.1 | 933.1 | 0 | 0
155.3125 | 2017-06-04 19:30 | 42890.8194 | 0 | 0 | 0 | 39.7 | 18.2 | 1.7 | 2.4 | 187.8 | 0 | 933.1 | 0 | 0
155.3194 | 2017-06-04 19:40 | 42890.8264 | 0 | 0 | 0 | 39.3 | 18.7 | 2 | 3.1 | 171.7 | 7.6 | 933.3 | 0 | 0
155.3264 | 2017-06-04 19:50 | 42890.8333 | 0 | 0 | 0 | 39.2 | 19.2 | 2.6 | 3.9 | 153.7 | 10.8 | 933.5 | 0 | 0
155.3333 | 2017-06-04 20:00 | 42890.8403 | 0 | 0 | 0 | 39.2 | 20.5 | 3 | 4.6 | 149.9 | 7.9 | 933.5 | 0 | 0
155.3403 | 2017-06-04 20:10 | 42890.8472 | 0 | 0 | 0 | 39 | 23.3 | 3 | 4.6 | 150.9 | 8.6 | 933.6 | 0 | 0
155.3472 | 2017-06-04 20:20 | 42890.8542 | 0 | 0 | 0 | 38.5 | 24.7 | 2.3 | 3.6 | 126.4 | 18.2 | 933.8 | 0 | 0
155.3542 | 2017-06-04 20:30 | 42890.8611 | 0 | 0 | 0 | 38 | 25.2 | 0.8 | 2.9 | 60.1 | 14.5 | 934 | 0 | 0
155.3611 | 2017-06-04 20:40 | 42890.8681 | 0 | 0 | 0 | 37.1 | 25.9 | 0.4 | 2.1 | 38.7 | 13.1 | 934.1 | 0 | 0
155.3681 | 2017-06-04 20:50 | 42890.875 | 0 | 0 | 0 | 37 | 25.9 | 2.3 | 4.1 | 42.6 | 25.6 | 934.2 | 0 | 0
155.375 | 2017-06-04 21:00 | 42890.8819 | 0 | 0 | 0 | 36.8 | 25.3 | 2.7 | 4.4 | 28.3 | 16 | 934.4 | 0 | 0
155.3819 | 2017-06-04 21:10 | 42890.8889 | 0 | 0 | 0 | 36.3 | 25.7 | 1.5 | 3.4 | 36.3 | 23.6 | 934.5 | 0 | 0
155.3889 | 2017-06-04 21:20 | 42890.8958 | 0 | 0 | 0 | 36.1 | 26.2 | 1.8 | 3.9 | 24.9 | 15.3 | 934.7 | 0 | 0
155.3958 | 2017-06-04 21:30 | 42890.9028 | 0 | 0 | 0 | 36.2 | 26.1 | 1.4 | 3.4 | 33.2 | 15.7 | 934.7 | 0 | 0
155.4028 | 2017-06-04 21:40 | 42890.9097 | 0 | 0 | 0 | 36.4 | 25.7 | 1.8 | 3.4 | 38.3 | 18.6 | 934.8 | 0 | 0
155.4097 | 2017-06-04 21:50 | 42890.9167 | 0 | 0 | 0 | 36.5 | 25.3 | 2 | 3.6 | 31.2 | 16.1 | 934.9 | 0 | 0
155.4167 | 2017-06-04 22:00 | 42890.9236 | 0 | 0 | 0 | 36.5 | 25.1 | 2.1 | 3.9 | 41.6 | 21 | 934.9 | 0 | 0
155.4236 | 2017-06-04 22:10 | 42890.9306 | 0 | 0 | 0 | 36.5 | 25.3 | 1.4 | 3.6 | 47.4 | 18.6 | 934.9 | 0 | 0
155.4306 | 2017-06-04 22:20 | 42890.9375 | 0 | 0 | 0 | 35.8 | 26.6 | 0.3 | 1.9 | 63.9 | 15.5 | 935 | 0 | 0
155.4375 | 2017-06-04 22:30 | 42890.9444 | 0 | 0 | 0 | 35.5 | 27 | 1.7 | 3.9 | 40.6 | 14.5 | 935 | 0 | 0
155.4444 | 2017-06-04 22:40 | 42890.9514 | 0 | 0 | 0 | 35.5 | 26.3 | 1.6 | 4.1 | 47.6 | 29.4 | 935 | 0 | 0
155.4514 | 2017-06-04 22:50 | 42890.9583 | 0 | 0 | 0 | 35.1 | 27.1 | 1.3 | 3.1 | 43.4 | 25.1 | 935 | 0 | 0
155.4583 | 2017-06-04 23:00 | 42890.9653 | 0 | 0 | 0 | 34.8 | 28.4 | 0.4 | 1.9 | 142.7 | 19.4 | 935 | 0 | 0
155.4653 | 2017-06-04 23:10 | 42890.9722 | 0 | 0 | 0 | 34 | 30.1 | 0.9 | 2.4 | 83.5 | 30.8 | 935 | 0 | 0
155.4722 | 2017-06-04 23:20 | 42890.9792 | 0 | 0 | 0 | 33.9 | 30.1 | 1.1 | 2.4 | 108.4 | 14.3 | 935 | 0 | 0
155.4792 | 2017-06-04 23:30 | 42890.9861 | 0 | 0 | 0 | 34.1 | 29.5 | 1.2 | 3.1 | 56.1 | 15.9 | 935 | 0 | 0
155.4861 | 2017-06-04 23:40 | 42890.9931 | 0 | 0 | 0 | 34 | 29.9 | 0.2 | 1.6 | 49.5 | 0 | 935 | 0 | 0
155.4931 | 2017-06-04 23:50 | 42891 | 0 | 0 | 0 | 33.7 | 30 | 0.1 | 1.4 | 49.4 | 0 | 935 | 0 | 0
155.5 | 2017-06-05 | 42891.0069 | 0 | 0 | 0 | 33.7 | 30.2 | 0.4 | 1.9 | 339.4 | 11.4 | 935.1 | 0 | 0
155.5069 | 2017-06-05 00:10 | 42891.0139 | 0 | 0 | 0 | 33.5 | 30.9 | 0.3 | 1.1 | 36 | 15.1 | 935.1 | 0 | 0
155.5139 | 2017-06-05 00:20 | 42891.0208 | 0 | 0 | 0 | 33.5 | 31.2 | 0.3 | 1.1 | 48.5 | 0.1 | 935.1 | 0 | 0
155.5208 | 2017-06-05 00:30 | 42891.0278 | 0 | 0 | 0 | 33.2 | 32 | 0.1 | 1.4 | 48.5 | 0 | 935 | 0 | 0
155.5278 | 2017-06-05 00:40 | 42891.0347 | 0 | 0 | 0 | 33 | 32.8 | 0.1 | 1.1 | 48.5 | 0 | 935 | 0 | 0
155.5347 | 2017-06-05 00:50 | 42891.0417 | 0 | 0 | 0 | 32.6 | 34.2 | 0.4 | 1.6 | 49 | 7.2 | 935 | 0 | 0
155.5417 | 2017-06-05 01:00 | 42891.0486 | 0 | 0 | 0 | 32.5 | 33.8 | 0.3 | 1.9 | 41.7 | 2.5 | 935 | 0 | 0
155.5486 | 2017-06-05 01:10 | 42891.0556 | 0 | 0 | 0 | 32.6 | 33.6 | 0.5 | 1.6 | 38.2 | 0.1 | 935 | 0 | 0
155.5556 | 2017-06-05 01:20 | 42891.0625 | 0 | 0 | 0 | 32.8 | 33 | 0.6 | 2.1 | 36.8 | 2 | 935 | 0 | 0
155.5625 | 2017-06-05 01:30 | 42891.0694 | 0 | 0 | 0 | 32.9 | 33.2 | 0.5 | 2.6 | 31.6 | 6.2 | 935 | 0 | 0
155.5694 | 2017-06-05 01:40 | 42891.0764 | 0 | 0 | 0 | 32.7 | 34.2 | 0.2 | 1.6 | 28.7 | 0 | 934.9 | 0 | 0
155.5764 | 2017-06-05 01:50 | 42891.0833 | 0 | 0 | 0 | 32.4 | 34.4 | 0.2 | 1.4 | 28.7 | 0 | 934.8 | 0 | 0
155.5833 | 2017-06-05 02:00 | 42891.0903 | 0 | 0 | 0 | 32.7 | 34.2 | 0.1 | 1.1 | 28.9 | 0 | 934.7 | 0 | 0
155.5903 | 2017-06-05 02:10 | 42891.0972 | 0 | 0 | 0 | 32.6 | 34.6 | 1.2 | 1.6 | 105.8 | 4.4 | 934.7 | 0 | 0
155.5972 | 2017-06-05 02:20 | 42891.1042 | 0 | 0 | 0 | 32.5 | 35.2 | 1.5 | 2.4 | 120 | 11.8 | 934.6 | 0 | 0
155.6042 | 2017-06-05 02:30 | 42891.1111 | 0 | 0 | 0 | 32.4 | 35.6 | 1.6 | 2.4 | 144.5 | 0.8 | 934.5 | 0 | 0
155.6111 | 2017-06-05 02:40 | 42891.1181 | 0 | 0 | 0 | 32.8 | 35.1 | 0.8 | 1.9 | 145.6 | 0.5 | 934.5 | 0 | 0
155.6181 | 2017-06-05 02:50 | 42891.125 | 0 | 0 | 0 | 32.5 | 36.8 | 0.2 | 1.6 | 120.5 | 15.3 | 934.6 | 0 | 0
155.625 | 2017-06-05 03:00 | 42891.1319 | 0 | 0 | 0 | 32.5 | 36.3 | 2.4 | 3.9 | 23.1 | 20 | 934.5 | 0 | 0
155.6319 | 2017-06-05 03:10 | 42891.1389 | 0 | 0 | 0 | 33.1 | 34.6 | 1.4 | 4.1 | 52.3 | 24.9 | 934.4 | 0 | 0
155.6389 | 2017-06-05 03:20 | 42891.1458 | 0 | 0 | 0 | 33.1 | 34.8 | 0 | 0.7 | 65.7 | 1.2 | 934.5 | 0 | 0
155.6458 | 2017-06-05 03:30 | 42891.1528 | 0 | 0 | 0 | 32.7 | 36.7 | 1.5 | 2.6 | 101.5 | 12.2 | 934.7 | 0 | 0
155.6528 | 2017-06-05 03:40 | 42891.1597 | 0 | 0 | 0 | 32.2 | 38.2 | 1.2 | 2.6 | 108 | 18.7 | 934.8 | 0 | 0
155.6597 | 2017-06-05 03:50 | 42891.1667 | 0 | 0 | 0 | 32.2 | 37.6 | 1.8 | 3.1 | 33.6 | 20.7 | 934.9 | 0 | 0
155.6667 | 2017-06-05 04:00 | 42891.1736 | 0 | 0 | 0 | 32.3 | 36.6 | 3.7 | 7.9 | 88.3 | 29 | 934.5 | 0 | 0
155.6736 | 2017-06-05 04:10 | 42891.1806 | 0 | 0 | 0 | 32.5 | 32.8 | 2.5 | 6.2 | 76.3 | 43.1 | 934.6 | 0 | 0
155.6806 | 2017-06-05 04:20 | 42891.1875 | 0 | 0 | 0 | 32.6 | 31 | 1.4 | 4.6 | 58.1 | 38.8 | 934.9 | 0 | 0
155.6875 | 2017-06-05 04:30 | 42891.1944 | 0 | 0 | 0 | 32.7 | 30.2 | 2.3 | 6.7 | 75.2 | 46.5 | 935.1 | 0 | 0
155.6944 | 2017-06-05 04:40 | 42891.2014 | 0 | 0 | 0 | 32.9 | 29.2 | 1.8 | 5.1 | 91.5 | 62.9 | 935.1 | 0 | 0
155.7014 | 2017-06-05 04:50 | 42891.2083 | 0 | 0 | 0 | 33 | 29.1 | 2.2 | 5.4 | 85 | 45.9 | 935.2 | 0 | 0
155.7083 | 2017-06-05 05:00 | 42891.2153 | 0 | 0 | 0 | 32.9 | 29.3 | 2 | 4.4 | 83.7 | 40.5 | 935.2 | 0 | 0
155.7153 | 2017-06-05 05:10 | 42891.2222 | 4.2 | 0 | 3.6 | 32.9 | 29.4 | 1.3 | 3.4 | 84.7 | 33.2 | 935.4 | -13.3477 | 0
155.7222 | 2017-06-05 05:20 | 42891.2292 | 13.6 | 0 | 12.7 | 32.6 | 30.5 | 2.2 | 4.9 | 95.8 | 11 | 935.4 | -11.7522 | 0
155.7292 | 2017-06-05 05:30 | 42891.2361 | 26.6 | 0 | 25.3 | 32.5 | 30.9 | 3 | 5.4 | 91.5 | 23.4 | 935.4 | -11.9246 | 0
155.7361 | 2017-06-05 05:40 | 42891.2431 | 41.8 | 0 | 40.2 | 32.7 | 30.7 | 3.3 | 5.6 | 98.9 | 16.5 | 935.4 | -11.2752 | 0
155.7431 | 2017-06-05 05:50 | 42891.25 | 56.9 | 0 | 54.6 | 32.6 | 31.5 | 2.9 | 4.1 | 105.9 | 11 | 935.5 | -13.1377 | 0
155.75 | 2017-06-05 06:00 | 42891.2569 | 74.6 | 0.8 | 71.6 | 32.9 | 30.9 | 3.4 | 5.4 | 100.1 | 12.2 | 935.5 | -13.5962 | 0
155.7569 | 2017-06-05 06:10 | 42891.2639 | 95.5 | 6 | 91 | 33.3 | 30.1 | 3.3 | 5.1 | 90.8 | 23.1 | 935.6 | -12.6127 | 0
155.7639 | 2017-06-05 06:20 | 42891.2708 | 120.7 | 14.4 | 113.2 | 33.6 | 29.5 | 3 | 4.9 | 90.4 | 23.8 | 935.6 | -12.8593 | 0
155.7708 | 2017-06-05 06:30 | 42891.2778 | 145.2 | 22.1 | 134.2 | 33.8 | 29.2 | 2 | 4.6 | 84.5 | 29.1 | 935.7 | -13.5672 | 0
155.7778 | 2017-06-05 06:40 | 42891.2847 | 168.4 | 30 | 153.1 | 34 | 28.9 | 2.7 | 5.1 | 91.1 | 22.3 | 935.8 | -14.8005 | 0
155.7847 | 2017-06-05 06:50 | 42891.2917 | 207.6 | 37.6 | 187.3 | 34.3 | 27.9 | 2.3 | 4.4 | 88 | 26.7 | 935.9 | -16.6215 | 0
155.7917 | 2017-06-05 07:00 | 42891.2986 | 251.7 | 52.4 | 222.6 | 34.7 | 27.1 | 2.1 | 5.1 | 85.3 | 33.3 | 935.9 | -19.1043 | 0
155.7986 | 2017-06-05 07:10 | 42891.3056 | 260 | 65.5 | 222.4 | 35.1 | 26.5 | 2.7 | 5.6 | 87.2 | 33.2 | 935.9 | -20.1129 | 0
155.8056 | 2017-06-05 07:20 | 42891.3125 | 289.9 | 84.3 | 239.5 | 35.3 | 26 | 2.9 | 7.4 | 87.2 | 41.1 | 935.9 | -22.7111 | 0
155.8125 | 2017-06-05 07:30 | 42891.3194 | 315.6 | 93.1 | 257.1 | 35.6 | 25.6 | 2.4 | 6.7 | 95.4 | 46.1 | 936 | -23.3676 | 0
155.8194 | 2017-06-05 07:40 | 42891.3264 | 345.5 | 103.7 | 277.5 | 36 | 25.1 | 3 | 5.9 | 93.2 | 38.7 | 936.1 | -23.8689 | 0
155.8264 | 2017-06-05 07:50 | 42891.3333 | 378.3 | 108.4 | 303.8 | 36.5 | 24.5 | 2.2 | 5.4 | 81.7 | 40.9 | 936.2 | -23.8801 | 0
155.8333 | 2017-06-05 08:00 | 42891.3403 | 399 | 117.8 | 314.4 | 37 | 24.2 | 1.6 | 3.9 | 65.2 | 41.5 | 936.4 | -24.9394 | 0
155.8403 | 2017-06-05 08:10 | 42891.3472 | 330.9 | 81.8 | 267.4 | 36.8 | 24.5 | 3.2 | 4.9 | 99 | 16.2 | 936.4 | -20.3791 | 0
155.8472 | 2017-06-05 08:20 | 42891.3542 | 449.1 | 150.1 | 331.8 | 37.1 | 24.1 | 3.1 | 5.6 | 93.4 | 22.8 | 936.4 | -30.5141 | 0
155.8542 | 2017-06-05 08:30 | 42891.3611 | 476.9 | 165.7 | 343.2 | 37.5 | 23.4 | 2.5 | 5.6 | 85.2 | 37.6 | 936.5 | -31.9014 | 0
155.8611 | 2017-06-05 08:40 | 42891.3681 | 503.4 | 183.3 | 351.4 | 38.3 | 22.6 | 1.8 | 5.9 | 81.1 | 44.2 | 936.5 | -32.948 | 0
155.8681 | 2017-06-05 08:50 | 42891.375 | 538.7 | 211.8 | 357.9 | 38.4 | 22.7 | 3.3 | 6.4 | 94.2 | 32.1 | 936.5 | -36.4671 | 0
155.875 | 2017-06-05 09:00 | 42891.3819 | 567.8 | 228.4 | 366.3 | 38.3 | 23.2 | 3.1 | 5.1 | 135.3 | 17 | 936.6 | -39.3317 | 0
155.8819 | 2017-06-05 09:10 | 42891.3889 | 595.2 | 244.1 | 374.1 | 38.7 | 23.1 | 2.4 | 3.9 | 140.5 | 16.1 | 936.7 | -40.8361 | 0
155.8889 | 2017-06-05 09:20 | 42891.3958 | 611.6 | 248.8 | 379.4 | 38.8 | 22.7 | 2.6 | 4.1 | 153.6 | 11.3 | 936.7 | -42.0911 | 0
155.8958 | 2017-06-05 09:30 | 42891.4028 | 634.3 | 261.7 | 384.4 | 39 | 22.6 | 2.8 | 4.9 | 154.8 | 11.4 | 936.7 | -43.2804 | 0
155.9028 | 2017-06-05 09:40 | 42891.4097 | 657.7 | 278.1 | 387.3 | 39.2 | 22.1 | 2.8 | 5.1 | 139.7 | 16.5 | 936.7 | -44.0337 | 0
155.9097 | 2017-06-05 09:50 | 42891.4167 | 677.6 | 295.1 | 386.3 | 39.3 | 22 | 3 | 4.9 | 137.5 | 14.4 | 936.7 | -44.3245 | 0
155.9167 | 2017-06-05 10:00 | 42891.4236 | 714.4 | 328.6 | 386.4 | 39.5 | 21.5 | 3.8 | 5.6 | 132.3 | 10.8 | 936.8 | -45.9131 | 0
155.9236 | 2017-06-05 10:10 | 42891.4306 | 725.9 | 338.2 | 384.1 | 39.4 | 21.9 | 3.8 | 5.6 | 136.1 | 10.2 | 936.9 | -44.9285 | 0
155.9306 | 2017-06-05 10:20 | 42891.4375 | 757.1 | 369.3 | 380.5 | 39.8 | 21.4 | 3.2 | 5.1 | 130 | 13.7 | 936.9 | -45.8411 | 0
155.9375 | 2017-06-05 10:30 | 42891.4444 | 778.3 | 394.5 | 372.3 | 40 | 21.3 | 3.5 | 6.4 | 141.7 | 19.2 | 936.9 | -46.386 | 0
155.9444 | 2017-06-05 10:40 | 42891.4514 | 789.6 | 406.7 | 366.7 | 40 | 21.1 | 3.6 | 5.6 | 137.5 | 13.3 | 937 | -46.4537 | 0
155.9514 | 2017-06-05 10:50 | 42891.4583 | 805.5 | 423 | 360.8 | 40.1 | 21.2 | 4.2 | 5.9 | 141.6 | 12.2 | 937 | -47.9652 | 0
155.9583 | 2017-06-05 11:00 | 42891.4653 | 816.3 | 434.3 | 355.4 | 40 | 21.1 | 3.4 | 4.9 | 137.5 | 12.1 | 937 | -48.9081 | 0
155.9653 | 2017-06-05 11:10 | 42891.4722 | 824.3 | 438.8 | 353.8 | 40.2 | 21.1 | 2.6 | 6.2 | 121.2 | 33.6 | 936.9 | -50.2723 | 0
155.9722 | 2017-06-05 11:20 | 42891.4792 | 829.6 | 441.8 | 351.9 | 40.7 | 20.9 | 2.3 | 3.9 | 153.7 | 27.4 | 936.8 | -51.2882 | 0
155.9792 | 2017-06-05 11:30 | 42891.4861 | 838.8 | 447.2 | 351.7 | 41.5 | 19.9 | 0.6 | 1.9 | 116 | 58.7 | 936.6 | -52.8408 | 0
155.9861 | 2017-06-05 11:40 | 42891.4931 | 850.3 | 457.6 | 348.7 | 42 | 19.1 | 2.1 | 4.4 | 186.8 | 20.9 | 936.5 | -55.2832 | 0
155.9931 | 2017-06-05 11:50 | 42891.5 | 858.5 | 468.5 | 344.6 | 41.7 | 19.1 | 3.9 | 6.7 | 115.4 | 30.8 | 936.3 | -55.6606 | 0
156 | 2017-06-05 12:00 | 42891.5069 | 861.4 | 475.6 | 340.7 | 41.6 | 18.8 | 3.7 | 6.4 | 148.1 | 31.5 | 936.2 | -54.9749 | 0
156.0069 | 2017-06-05 12:10 | 42891.5139 | 866.2 | 486.9 | 335.1 | 41.5 | 18.7 | 3.8 | 7.2 | 135.8 | 12.8 | 936.2 | -54.5472 | 0
156.0139 | 2017-06-05 12:20 | 42891.5208 | 862.4 | 492.1 | 328.9 | 41.8 | 18.4 | 3.5 | 6.4 | 152.8 | 23.9 | 936.1 | -52.8828 | 0
156.0208 | 2017-06-05 12:30 | 42891.5278 | 849.2 | 485.9 | 326.4 | 41.9 | 18.6 | 3.6 | 5.9 | 150.5 | 11.4 | 936 | -50.0234 | 0
156.0278 | 2017-06-05 12:40 | 42891.5347 | 844.3 | 488 | 323.8 | 42.2 | 18.6 | 4.3 | 8.2 | 149.6 | 13.4 | 935.8 | -48.2417 | 0
156.0347 | 2017-06-05 12:50 | 42891.5417 | 842.2 | 493.8 | 320.3 | 42.3 | 18.4 | 3.4 | 6.2 | 139 | 28.5 | 935.8 | -47.4023 | 0
156.0417 | 2017-06-05 13:00 | 42891.5486 | 834.4 | 492.8 | 319.3 | 42 | 18.6 | 3.1 | 5.6 | 161.7 | 20.8 | 935.7 | -45.6724 | 0
156.0486 | 2017-06-05 13:10 | 42891.5556 | 809.2 | 472 | 320.2 | 42.9 | 18.5 | 3.1 | 6.2 | 155.6 | 27.2 | 935.5 | -44.1274 | 0
156.0556 | 2017-06-05 13:20 | 42891.5625 | 791.5 | 455 | 325.6 | 42.4 | 19.3 | 4.4 | 7.2 | 148.4 | 13.9 | 935.4 | -42.2841 | 0
156.0625 | 2017-06-05 13:30 | 42891.5694 | 750.3 | 416.7 | 328.2 | 42.1 | 19.6 | 2.6 | 4.9 | 158.4 | 12.9 | 935.4 | -39.644 | 0
156.0694 | 2017-06-05 13:40 | 42891.5764 | 719.3 | 391.1 | 327.5 | 42.5 | 19.9 | 3.8 | 7.2 | 139.2 | 22.1 | 935.3 | -38.6576 | 0
156.0764 | 2017-06-05 13:50 | 42891.5833 | 736 | 416.8 | 324.1 | 42.3 | 19.6 | 3.8 | 6.9 | 137.8 | 14 | 935.2 | -42.3645 | 0
156.0833 | 2017-06-05 14:00 | 42891.5903 | 704.2 | 386 | 327.8 | 42.4 | 20.2 | 4.6 | 7.2 | 155.4 | 16.6 | 935.1 | -41.1688 | 0
156.0903 | 2017-06-05 14:10 | 42891.5972 | 666.8 | 357.1 | 324.1 | 42 | 20.9 | 5.7 | 9.4 | 144.6 | 13.2 | 935 | -39.5591 | 0
156.0972 | 2017-06-05 14:20 | 42891.6042 | 645 | 333.9 | 328.7 | 42 | 21.6 | 4.6 | 7.7 | 145.6 | 15.6 | 934.9 | -40.179 | 0
156.1042 | 2017-06-05 14:30 | 42891.6111 | 636.2 | 334.4 | 325.1 | 42 | 21.7 | 4.9 | 8.2 | 149.2 | 15.7 | 934.8 | -42.2719 | 0
156.1111 | 2017-06-05 14:40 | 42891.6181 | 616.5 | 323.2 | 322.4 | 42.2 | 21.9 | 4.5 | 8.2 | 156.7 | 13.9 | 934.7 | -42.0841 | 0
156.1181 | 2017-06-05 14:50 | 42891.625 | 596.6 | 311.6 | 320.1 | 42 | 22.6 | 5.2 | 8.2 | 173.2 | 15.4 | 934.7 | -41.4344 | 0
156.125 | 2017-06-05 15:00 | 42891.6319 | 570.7 | 296.8 | 314.2 | 42 | 22.8 | 4.9 | 8.4 | 163.2 | 14.2 | 934.6 | -40.6072 | 0
156.1319 | 2017-06-05 15:10 | 42891.6389 | 545.5 | 285.1 | 306.2 | 41.8 | 22.6 | 5.1 | 8.2 | 158 | 14.5 | 934.5 | -39.9615 | 0
156.1389 | 2017-06-05 15:20 | 42891.6458 | 527.1 | 279.1 | 300.4 | 41.8 | 22.2 | 5.3 | 8.7 | 157 | 11.9 | 934.4 | -39.6869 | 0
156.1458 | 2017-06-05 15:30 | 42891.6528 | 508.7 | 274.8 | 293.7 | 41.7 | 22.3 | 5.7 | 8.9 | 153 | 13.8 | 934.2 | -38.9989 | 0
156.1528 | 2017-06-05 15:40 | 42891.6597 | 482.8 | 259.8 | 287.4 | 41.4 | 23.2 | 5.9 | 8.4 | 151.8 | 14.1 | 934.1 | -37.0366 | 0
156.1597 | 2017-06-05 15:50 | 42891.6667 | 459.6 | 250.1 | 279.2 | 41.6 | 23.1 | 4.7 | 7.2 | 163.1 | 15.5 | 934 | -35.9987 | 0
156.1667 | 2017-06-05 16:00 | 42891.6736 | 430.8 | 233.1 | 270.2 | 41.4 | 22.6 | 5.2 | 8.4 | 151.8 | 12.8 | 933.8 | -33.6612 | 0
156.1736 | 2017-06-05 16:10 | 42891.6806 | 401 | 217.3 | 258.4 | 41.5 | 21.9 | 5 | 8.9 | 160.6 | 13 | 933.8 | -31.6595 | 0
156.1806 | 2017-06-05 16:20 | 42891.6875 | 376.9 | 206.6 | 248.7 | 41.4 | 21.5 | 5.1 | 8.9 | 151.9 | 12.9 | 933.6 | -29.561 | 0
156.1875 | 2017-06-05 16:30 | 42891.6944 | 343.5 | 184.6 | 235 | 41.4 | 21.4 | 5.4 | 9.2 | 146.6 | 17.1 | 933.5 | -27.1931 | 0
156.1944 | 2017-06-05 16:40 | 42891.7014 | 316.9 | 168.6 | 223.1 | 41.3 | 21.8 | 5.4 | 8.2 | 155.6 | 13.7 | 933.4 | -26.3416 | 0
156.2014 | 2017-06-05 16:50 | 42891.7083 | 277 | 137 | 205.4 | 41 | 22.7 | 5.8 | 8.2 | 151 | 10.3 | 933.3 | -22.273 | 0
156.2083 | 2017-06-05 17:00 | 42891.7153 | 248.7 | 121.7 | 188.9 | 41 | 22.6 | 4.5 | 7.2 | 157.3 | 13.8 | 933.4 | -21.5432 | 0
156.2153 | 2017-06-05 17:10 | 42891.7222 | 222.2 | 104.5 | 174.7 | 40.9 | 23 | 5 | 8.7 | 146.1 | 10.5 | 933.3 | -18.8701 | 0
156.2222 | 2017-06-05 17:20 | 42891.7292 | 187.5 | 76.4 | 155.5 | 40.7 | 22.9 | 5.5 | 8.4 | 157.2 | 10.4 | 933.2 | -14.4441 | 0
156.2292 | 2017-06-05 17:30 | 42891.7361 | 170.2 | 70.8 | 143 | 40.6 | 22.4 | 4.1 | 6.7 | 148.1 | 13.8 | 933.2 | -14.4047 | 0
156.2361 | 2017-06-05 17:40 | 42891.7431 | 144.9 | 55 | 125.8 | 40.5 | 23 | 3.8 | 6.4 | 143.1 | 12.2 | 933.1 | -11.7772 | 0
156.2431 | 2017-06-05 17:50 | 42891.75 | 107.7 | 30 | 98.2 | 40.2 | 25.4 | 4.1 | 6.7 | 142.7 | 10.4 | 933.1 | -7.5932 | 0
156.25 | 2017-06-05 18:00 | 42891.7569 | 84.4 | 14.1 | 80.1 | 40 | 26.3 | 4 | 6.2 | 151 | 10.3 | 933.2 | -5.5041 | 0
156.2569 | 2017-06-05 18:10 | 42891.7639 | 50.1 | 3.4 | 48.7 | 39.8 | 26.8 | 3.4 | 5.1 | 144.3 | 10.9 | 933.2 | -4.1263 | 0
156.2639 | 2017-06-05 18:20 | 42891.7708 | 39.2 | 2.1 | 38.6 | 39.6 | 26.9 | 3.8 | 5.9 | 146.3 | 9.8 | 933.3 | -1.8265 | 0
156.2708 | 2017-06-05 18:30 | 42891.7778 | 24 | 0 | 24.5 | 39.5 | 27.3 | 3.9 | 5.9 | 146.5 | 9.6 | 933.4 | 4.1724 | 0
156.2778 | 2017-06-05 18:40 | 42891.7847 | 13.2 | 0 | 13.9 | 39.3 | 27.8 | 3.2 | 4.9 | 147.4 | 12.1 | 933.5 | 8.0243 | 0
156.2847 | 2017-06-05 18:50 | 42891.7917 | 5.2 | 0 | 5.9 | 39.1 | 28.5 | 3.1 | 4.9 | 142.7 | 10.2 | 933.5 | 12.6558 | 0
156.2917 | 2017-06-05 19:00 | 42891.7986 | 0 | 0 | 0 | 38.9 | 29.3 | 3.7 | 5.6 | 147.8 | 10 | 933.5 | 0 | 0
156.2986 | 2017-06-05 19:10 | 42891.8056 | 0 | 0 | 0 | 38.7 | 30.4 | 3.9 | 5.6 | 145.3 | 10.8 | 933.6 | 0 | 0
156.3056 | 2017-06-05 19:20 | 42891.8125 | 0 | 0 | 0 | 38.4 | 31.4 | 3.5 | 4.9 | 144.1 | 9.9 | 933.7 | 0 | 0
156.3125 | 2017-06-05 19:30 | 42891.8194 | 0 | 0 | 0 | 38.2 | 31.9 | 3 | 4.4 | 146.7 | 8.9 | 933.9 | 0 | 0
156.3194 | 2017-06-05 19:40 | 42891.8264 | 0 | 0 | 0 | 38.1 | 31.8 | 3.1 | 4.1 | 148.6 | 8.3 | 934 | 0 | 0
156.3264 | 2017-06-05 19:50 | 42891.8333 | 0 | 0 | 0 | 38 | 31.9 | 3.1 | 4.6 | 149.4 | 9.4 | 934 | 0 | 0
156.3333 | 2017-06-05 20:00 | 42891.8403 | 0 | 0 | 0 | 37.6 | 32.5 | 2 | 2.9 | 139.4 | 4 | 934.1 | 0 | 0
156.3403 | 2017-06-05 20:10 | 42891.8472 | 0 | 0 | 0 | 37.4 | 33.2 | 2.2 | 3.4 | 136.8 | 7.3 | 934.1 | 0 | 0
156.3472 | 2017-06-05 20:20 | 42891.8542 | 0 | 0 | 0 | 37.2 | 33.5 | 2.2 | 2.9 | 128.8 | 3.6 | 934.1 | 0 | 0
156.3542 | 2017-06-05 20:30 | 42891.8611 | 0 | 0 | 0 | 36.9 | 34.8 | 2 | 2.9 | 121.9 | 3.5 | 934 | 0 | 0
156.3611 | 2017-06-05 20:40 | 42891.8681 | 0 | 0 | 0 | 36.5 | 35.5 | 2.3 | 3.4 | 117.3 | 1.2 | 934.1 | 0 | 0
156.3681 | 2017-06-05 20:50 | 42891.875 | 0 | 0 | 0 | 36.5 | 35.2 | 2.6 | 3.6 | 120.5 | 5.6 | 934.4 | 0 | 0
156.375 | 2017-06-05 21:00 | 42891.8819 | 0 | 0 | 0 | 36.4 | 35.5 | 2.5 | 3.4 | 124.9 | 5.2 | 934.6 | 0 | 0
156.3819 | 2017-06-05 21:10 | 42891.8889 | 0 | 0 | 0 | 36.2 | 36 | 2.7 | 3.9 | 122 | 5.3 | 934.6 | 0 | 0
156.3889 | 2017-06-05 21:20 | 42891.8958 | 0 | 0 | 0 | 36 | 36.2 | 2.6 | 3.9 | 121.8 | 5.4 | 934.7 | 0 | 0
156.3958 | 2017-06-05 21:30 | 42891.9028 | 0 | 0 | 0 | 36.1 | 36 | 2.1 | 3.4 | 129.5 | 8 | 934.9 | 0 | 0
156.4028 | 2017-06-05 21:40 | 42891.9097 | 0 | 0 | 0 | 36 | 36.2 | 1.3 | 2.6 | 132.7 | 6.4 | 935.1 | 0 | 0
156.4097 | 2017-06-05 21:50 | 42891.9167 | 0 | 0 | 0 | 36 | 36.2 | 0.6 | 2.4 | 140.4 | 11 | 935.2 | 0 | 0
156.4167 | 2017-06-05 22:00 | 42891.9236 | 0 | 0 | 0 | 36 | 36.2 | 2.1 | 3.1 | 178.2 | 3.2 | 935.2 | 0 | 0
156.4236 | 2017-06-05 22:10 | 42891.9306 | 0 | 0 | 0 | 36 | 36.3 | 2.4 | 3.6 | 186.8 | 11.7 | 935.3 | 0 | 0
156.4306 | 2017-06-05 22:20 | 42891.9375 | 0 | 0 | 0 | 36.2 | 36 | 2.2 | 3.6 | 215.6 | 10.9 | 936 | 0 | 0
156.4375 | 2017-06-05 22:30 | 42891.9444 | 0 | 0 | 0 | 36 | 36.5 | 3.3 | 5.9 | 247.7 | 21.2 | 936.3 | 0 | 0
156.4444 | 2017-06-05 22:40 | 42891.9514 | 0 | 0 | 0 | 35.8 | 37.3 | 3.5 | 6.2 | 275.3 | 27 | 936.1 | 0 | 0
156.4514 | 2017-06-05 22:50 | 42891.9583 | 0 | 0 | 0 | 34.2 | 36.2 | 9.8 | 17.7 | 322.3 | 27 | 936.2 | 0 | 0
156.4583 | 2017-06-05 23:00 | 42891.9653 | 0 | 0 | 0 | 31.4 | 39.9 | 14.6 | 24.5 | 342 | 30.6 | 936.3 | 0 | 0
156.4653 | 2017-06-05 23:10 | 42891.9722 | 0 | 0 | 0 | 29.5 | 45.4 | 13.5 | 20.7 | 350.5 | 47.4 | 936.1 | 0 | 0
156.4722 | 2017-06-05 23:20 | 42891.9792 | 0 | 0 | 0 | 29 | 46.5 | 8.4 | 16.5 | 4.9 | 37.8 | 936.4 | 0 | 0
156.4792 | 2017-06-05 23:30 | 42891.9861 | 0 | 0 | 0 | 29.7 | 44.1 | 5.4 | 11.4 | 32.5 | 41.1 | 936.3 | 0 | 0
156.4861 | 2017-06-05 23:40 | 42891.9931 | 0 | 0 | 0 | 29.8 | 43.6 | 4.3 | 8.4 | 50.6 | 45.5 | 936.3 | 0 | 0
156.4931 | 2017-06-05 23:50 | 42892 | 0 | 0 | 0 | 29.2 | 46.8 | 4.1 | 9.4 | 79.9 | 62.3 | 936.6 | 0 | 0
156.5 | 2017-06-06 | 42892.0069 | 0 | 0 | 0 | 27.4 | 53.3 | 4.9 | 10.4 | 72.6 | 64.9 | 936.3 | 0 | 0
156.5069 | 2017-06-06 00:10 | 42892.0139 | 0 | 0 | 0 | 27.9 | 50 | 4 | 10.4 | 43.9 | 62.8 | 935.9 | 0 | 0
156.5139 | 2017-06-06 00:20 | 42892.0208 | 0 | 0 | 0 | 28.4 | 47.1 | 3.9 | 9.7 | 86.3 | 63.5 | 935.9 | 0 | 0
156.5208 | 2017-06-06 00:30 | 42892.0278 | 0 | 0 | 0 | 28.3 | 47.8 | 3.8 | 8.4 | 89.9 | 45.7 | 935.9 | 0 | 0
156.5278 | 2017-06-06 00:40 | 42892.0347 | 0 | 0 | 0 | 28.1 | 48 | 2.5 | 6.7 | 76.6 | 60.7 | 936.4 | 0 | 0
156.5347 | 2017-06-06 00:50 | 42892.0417 | 0 | 0 | 0 | 28.5 | 45.8 | 2.5 | 7.4 | 66.2 | 58 | 936.6 | 0 | 0
156.5417 | 2017-06-06 01:00 | 42892.0486 | 0 | 0 | 0 | 28.9 | 43.6 | 2.5 | 5.6 | 48.5 | 42.2 | 936.7 | 0 | 0
156.5486 | 2017-06-06 01:10 | 42892.0556 | 0 | 0 | 0 | 29.2 | 42.4 | 2.2 | 5.9 | 81 | 43.9 | 936.5 | 0 | 0
156.5556 | 2017-06-06 01:20 | 42892.0625 | 0 | 0 | 0 | 29.3 | 42.4 | 3.6 | 7.7 | 89.5 | 36.5 | 936.4 | 0 | 0
156.5625 | 2017-06-06 01:30 | 42892.0694 | 0 | 0 | 0 | 29.1 | 43.3 | 4.9 | 8.2 | 96.6 | 23.1 | 936.2 | 0 | 0
156.5694 | 2017-06-06 01:40 | 42892.0764 | 0 | 0 | 0 | 29.1 | 43.1 | 2.7 | 6.9 | 84.1 | 40 | 936.3 | 0 | 0
156.5764 | 2017-06-06 01:50 | 42892.0833 | 0 | 0 | 0 | 29.1 | 42.6 | 2.1 | 5.4 | 73.8 | 36.6 | 936.3 | 0 | 0
156.5833 | 2017-06-06 02:00 | 42892.0903 | 0 | 0 | 0 | 29.3 | 41.4 | 2.1 | 5.6 | 78.7 | 47 | 936.3 | 0 | 0
156.5903 | 2017-06-06 02:10 | 42892.0972 | 0 | 0 | 0 | 29.5 | 39.9 | 1.8 | 4.9 | 60.2 | 58.1 | 936.3 | 0 | 0
156.5972 | 2017-06-06 02:20 | 42892.1042 | 0 | 0 | 0 | 29.5 | 39.5 | 2.2 | 4.1 | 36.4 | 21.7 | 936.5 | 0 | 0
156.6042 | 2017-06-06 02:30 | 42892.1111 | 0 | 0 | 0 | 29.4 | 40 | 1.8 | 4.9 | 43.7 | 17.5 | 936.5 | 0 | 0
156.6111 | 2017-06-06 02:40 | 42892.1181 | 0 | 0 | 0 | 29.3 | 40.3 | 1.3 | 3.1 | 39.5 | 19.9 | 936.3 | 0 | 0
156.6181 | 2017-06-06 02:50 | 42892.125 | 0 | 0 | 0 | 29 | 41 | 2.1 | 3.4 | 344.1 | 15.1 | 936.3 | 0 | 0
156.625 | 2017-06-06 03:00 | 42892.1319 | 0 | 0 | 0 | 28.6 | 42.1 | 1 | 2.1 | 334.1 | 4.9 | 936.4 | 0 | 0
156.6319 | 2017-06-06 03:10 | 42892.1389 | 0 | 0 | 0 | 28.8 | 41.9 | 0.9 | 1.9 | 46.9 | 37.1 | 936.5 | 0 | 0
156.6389 | 2017-06-06 03:20 | 42892.1458 | 0 | 0 | 0 | 28.8 | 42 | 1.1 | 2.1 | 89.9 | 0.3 | 936.5 | 0 | 0
156.6458 | 2017-06-06 03:30 | 42892.1528 | 0 | 0 | 0 | 28.9 | 42 | 1.1 | 2.1 | 95.2 | 10.1 | 936.6 | 0 | 0
156.6528 | 2017-06-06 03:40 | 42892.1597 | 0 | 0 | 0 | 28.9 | 41.4 | 1.2 | 2.6 | 119.8 | 1.5 | 936.6 | 0 | 0
156.6597 | 2017-06-06 03:50 | 42892.1667 | 0 | 0 | 0 | 28.9 | 41.6 | 0.7 | 2.1 | 96.9 | 18.9 | 936.7 | 0 | 0
156.6667 | 2017-06-06 04:00 | 42892.1736 | 0 | 0 | 0 | 28.9 | 41.5 | 1.2 | 2.4 | 92.4 | 16.8 | 936.7 | 0 | 0
156.6736 | 2017-06-06 04:10 | 42892.1806 | 0 | 0 | 0 | 28.9 | 41.3 | 1.8 | 2.9 | 113.5 | 7.3 | 936.9 | 0 | 0
156.6806 | 2017-06-06 04:20 | 42892.1875 | 0 | 0 | 0 | 28.8 | 41.9 | 1.6 | 2.6 | 111.8 | 7.6 | 937 | 0 | 0
156.6875 | 2017-06-06 04:30 | 42892.1944 | 0 | 0 | 0 | 28.6 | 42.2 | 1.7 | 2.9 | 103.8 | 9.5 | 937.2 | 0 | 0
156.6944 | 2017-06-06 04:40 | 42892.2014 | 0 | 0 | 0 | 29.1 | 40.5 | 1.6 | 2.9 | 101.9 | 10 | 937.3 | 0 | 0
156.7014 | 2017-06-06 04:50 | 42892.2083 | 0 | 0 | 0 | 29.1 | 40.8 | 2.1 | 3.6 | 307.5 | 59.8 | 937.4 | 0 | 0
156.7083 | 2017-06-06 05:00 | 42892.2153 | 0 | 0 | 0 | 29.2 | 41.1 | 1.4 | 3.1 | 242.1 | 17.5 | 937.4 | 0 | 0
156.7153 | 2017-06-06 05:10 | 42892.2222 | 0 | 0 | 0 | 27.2 | 51.1 | 3.4 | 8.4 | 66.8 | 53.8 | 937.5 | 0 | 0
156.7222 | 2017-06-06 05:20 | 42892.2292 | 9.5 | 0 | 8 | 27.3 | 47.7 | 3.6 | 7.9 | 25.8 | 30.7 | 937.5 | -19.4577 | 0
156.7292 | 2017-06-06 05:30 | 42892.2361 | 10.5 | 0 | 10.4 | 25.6 | 56.8 | 2.3 | 5.6 | 71.1 | 60 | 938.1 | -0.91323 | 0
156.7361 | 2017-06-06 05:40 | 42892.2431 | 19.7 | 0 | 19.4 | 25 | 60.6 | 1.2 | 3.6 | 141.8 | 28.8 | 938.7 | -2.1074 | 0
156.7431 | 2017-06-06 05:50 | 42892.25 | 34.9 | 0 | 34.1 | 25.1 | 60.6 | 1.8 | 4.4 | 104.3 | 23 | 938.6 | -4.5588 | 0
156.75 | 2017-06-06 06:00 | 42892.2569 | 49.4 | 0 | 48.2 | 24.9 | 64.3 | 1.9 | 5.1 | 99.5 | 16 | 938.6 | -5.7479 | 0
156.7569 | 2017-06-06 06:10 | 42892.2639 | 56.2 | 0 | 54.6 | 24.7 | 64.4 | 1.5 | 2.9 | 84.1 | 14 | 938.7 | -6.6081 | 0
156.7639 | 2017-06-06 06:20 | 42892.2708 | 70.7 | 0 | 69.6 | 24.6 | 66.4 | 1.6 | 4.1 | 81.8 | 24.5 | 938.7 | -3.9933 | 0
156.7708 | 2017-06-06 06:30 | 42892.2778 | 160.1 | 138.9 | 107.7 | 24.9 | 65.5 | 2.4 | 4.9 | 93.1 | 17.8 | 938.5 | -30.8404 | 0
156.7778 | 2017-06-06 06:40 | 42892.2847 | 231.4 | 249.8 | 130.6 | 25.5 | 62.8 | 1.8 | 5.1 | 71.7 | 36.8 | 938.9 | -45.1189 | 0
156.7847 | 2017-06-06 06:50 | 42892.2917 | 261.1 | 247.7 | 151.6 | 26.2 | 59.9 | 2.1 | 4.9 | 46.3 | 36 | 939.2 | -44.5796 | 0
156.7917 | 2017-06-06 07:00 | 42892.2986 | 309.9 | 271.1 | 179.7 | 26.6 | 58.1 | 2.9 | 5.4 | 29.2 | 22.9 | 939.2 | -48.6457 | 0
156.7986 | 2017-06-06 07:10 | 42892.3056 | 347.8 | 277.4 | 203.5 | 26.9 | 59.7 | 1.6 | 4.4 | 56.7 | 38.8 | 939.3 | -51.005 | 0
156.8056 | 2017-06-06 07:20 | 42892.3125 | 404.2 | 310.7 | 230 | 27.3 | 59.6 | 1.6 | 4.1 | 61 | 40 | 939.1 | -59.0171 | 0
156.8125 | 2017-06-06 07:30 | 42892.3194 | 300.9 | 102.7 | 237.4 | 27.5 | 55.4 | 2.5 | 5.4 | 43.5 | 24.2 | 939.1 | -23.6778 | 0
156.8194 | 2017-06-06 07:40 | 42892.3264 | 457.9 | 331 | 248.4 | 27.5 | 55.1 | 3 | 4.6 | 22.2 | 25.6 | 939.2 | -61.9056 | 0
156.8264 | 2017-06-06 07:50 | 42892.3333 | 438.8 | 277 | 252.7 | 28.4 | 51.4 | 1.8 | 3.6 | 20.6 | 19.5 | 939.3 | -53.3471 | 0
156.8333 | 2017-06-06 08:00 | 42892.3403 | 413.6 | 245 | 241 | 29 | 47.9 | 2.1 | 4.4 | 19 | 24.1 | 939.3 | -46.1484 | 0
156.8403 | 2017-06-06 08:10 | 42892.3472 | 516.5 | 369.6 | 244 | 29.8 | 45 | 1.2 | 3.1 | 31.4 | 32.1 | 939.3 | -68.7964 | 0
156.8472 | 2017-06-06 08:20 | 42892.3542 | 536.8 | 367.6 | 255.2 | 30.7 | 41.4 | 1.9 | 4.1 | 11.9 | 20.8 | 939.5 | -65.9187 | 0
156.8542 | 2017-06-06 08:30 | 42892.3611 | 598.8 | 437.2 | 251 | 30.8 | 40.1 | 1.8 | 3.4 | 17.2 | 14.3 | 939.8 | -76.7452 | 0
156.8611 | 2017-06-06 08:40 | 42892.3681 | 634.9 | 479.5 | 241 | 31.3 | 40.1 | 2.2 | 4.1 | 28.4 | 30.2 | 939.8 | -80.8103 | 0
156.8681 | 2017-06-06 08:50 | 42892.375 | 665.1 | 496.5 | 242.5 | 32 | 39.5 | 2 | 5.4 | 70.5 | 41.7 | 939.7 | -83.7148 | 0
156.875 | 2017-06-06 09:00 | 42892.3819 | 683.4 | 485.8 | 256.5 | 31.9 | 40.4 | 3.1 | 6.2 | 88.9 | 40.7 | 939.6 | -81.3426 | 0
156.8819 | 2017-06-06 09:10 | 42892.3889 | 725 | 519.5 | 254.5 | 32.3 | 41.1 | 2.2 | 5.1 | 95.3 | 34.5 | 939.8 | -86.7633 | 0
156.8889 | 2017-06-06 09:20 | 42892.3958 | 753.7 | 535.9 | 254.4 | 33.1 | 38.2 | 1.8 | 3.9 | 55.7 | 45 | 939.7 | -89.5223 | 0
156.8958 | 2017-06-06 09:30 | 42892.4028 | 777.6 | 549.8 | 253.6 | 33.7 | 35.4 | 1.4 | 3.1 | 59.5 | 43.8 | 939.7 | -89.6111 | 0
156.9028 | 2017-06-06 09:40 | 42892.4097 | 784.1 | 541.4 | 257.3 | 34.5 | 34.5 | 1.3 | 5.1 | 46.8 | 30.7 | 939.7 | -86.1049 | 0
156.9097 | 2017-06-06 09:50 | 42892.4167 | 802.7 | 550.9 | 256.8 | 34.4 | 33.7 | 3.4 | 6.2 | 98.1 | 23 | 939.5 | -85.0977 | 0
156.9167 | 2017-06-06 10:00 | 42892.4236 | 828 | 568.5 | 255.9 | 34.9 | 32.1 | 3.1 | 6.4 | 80.9 | 41.4 | 939.5 | -84.6334 | 0
156.9236 | 2017-06-06 10:10 | 42892.4306 | 857.6 | 576.7 | 268.3 | 35.5 | 29.6 | 3.6 | 7.4 | 95.1 | 41.6 | 939.3 | -83.753 | 0
156.9306 | 2017-06-06 10:20 | 42892.4375 | 884 | 586.3 | 275.9 | 35.7 | 28.2 | 4.4 | 8.7 | 99.6 | 21.6 | 939.2 | -83.9225 | 0
156.9375 | 2017-06-06 10:30 | 42892.4444 | 884.1 | 592.8 | 261.9 | 36.4 | 26.8 | 3 | 6.9 | 82 | 48.2 | 939.3 | -82.7442 | 0
156.9444 | 2017-06-06 10:40 | 42892.4514 | 893.8 | 597.1 | 258.8 | 36.6 | 26.3 | 4 | 7.4 | 96.9 | 31.8 | 939.2 | -83.1981 | 0
156.9514 | 2017-06-06 10:50 | 42892.4583 | 899.9 | 590.7 | 264.2 | 37.3 | 25.4 | 2.5 | 5.1 | 84.8 | 52.7 | 939.2 | -82.4085 | 0
156.9583 | 2017-06-06 11:00 | 42892.4653 | 913.1 | 584.5 | 276.9 | 37.2 | 24.8 | 4 | 6.7 | 107.6 | 28.9 | 939.1 | -82.3456 | 0
156.9653 | 2017-06-06 11:10 | 42892.4722 | 866.4 | 527.4 | 285.3 | 36.9 | 24.5 | 3.6 | 5.9 | 100.2 | 24.9 | 939 | -76.4938 | 0
156.9722 | 2017-06-06 11:20 | 42892.4792 | 925.9 | 587.7 | 273.7 | 37.3 | 24 | 3.6 | 5.9 | 102.1 | 30.9 | 939 | -85.3356 | 0
156.9792 | 2017-06-06 11:30 | 42892.4861 | 939.3 | 597.6 | 272.4 | 37.4 | 22.9 | 3.5 | 6.4 | 106.1 | 16.8 | 938.9 | -86.8265 | 0
156.9861 | 2017-06-06 11:40 | 42892.4931 | 935.3 | 588.2 | 275.9 | 37.7 | 22.3 | 2.1 | 4.6 | 108.1 | 36.1 | 938.8 | -85.8295 | 0
156.9931 | 2017-06-06 11:50 | 42892.5 | 935.4 | 584.2 | 278.5 | 38 | 22.4 | 2.2 | 5.1 | 132.5 | 26.8 | 938.7 | -85.5978 | 0
157 | 2017-06-06 12:00 | 42892.5069 | 933.7 | 583.9 | 277 | 38.4 | 21.7 | 2.5 | 4.9 | 124.9 | 25.5 | 938.6 | -85.0192 | 0
157.0069 | 2017-06-06 12:10 | 42892.5139 | 927.6 | 578.2 | 278.6 | 38.2 | 22.4 | 2.4 | 4.9 | 135.6 | 16.8 | 938.5 | -83.1939 | 0
157.0139 | 2017-06-06 12:20 | 42892.5208 | 923 | 575 | 280.4 | 38.1 | 21.7 | 2.8 | 5.9 | 133.1 | 20.3 | 938.3 | -81.1637 | 0
157.0208 | 2017-06-06 12:30 | 42892.5278 | 919.9 | 574.9 | 281.3 | 38.2 | 21.8 | 3.1 | 5.4 | 139.1 | 15.9 | 938.1 | -79.4434 | 0
157.0278 | 2017-06-06 12:40 | 42892.5347 | 908.4 | 564 | 285.6 | 38.5 | 21.7 | 3.1 | 5.1 | 135.4 | 9.2 | 938 | -77.3336 | 0
157.0347 | 2017-06-06 12:50 | 42892.5417 | 899.1 | 562.8 | 283.4 | 38.5 | 22.2 | 3.3 | 5.6 | 122.8 | 18.6 | 937.9 | -75.3487 | 0
157.0417 | 2017-06-06 13:00 | 42892.5486 | 888.7 | 557.3 | 283.9 | 38.7 | 22.4 | 2.5 | 4.9 | 117.7 | 20.3 | 937.8 | -74.5995 | 0
157.0486 | 2017-06-06 13:10 | 42892.5556 | 881.6 | 558.6 | 278.6 | 39.7 | 20.9 | 1.5 | 3.4 | 105.5 | 43.3 | 937.7 | -77.4813 | 0
157.0556 | 2017-06-06 13:20 | 42892.5625 | 868.2 | 557.5 | 274.6 | 39.2 | 21.8 | 3.3 | 5.4 | 100.8 | 22.8 | 937.6 | -75.6913 | 0
157.0625 | 2017-06-06 13:30 | 42892.5694 | 853.2 | 546.3 | 278.7 | 39.3 | 21.5 | 3.3 | 5.6 | 159.6 | 23 | 937.4 | -74.3932 | 0
157.0694 | 2017-06-06 13:40 | 42892.5764 | 848.5 | 547.8 | 280.1 | 39.2 | 21.6 | 2.9 | 5.9 | 144.8 | 24.4 | 937.4 | -75.2209 | 0
157.0764 | 2017-06-06 13:50 | 42892.5833 | 825.2 | 529.5 | 282.7 | 39.6 | 21.6 | 2.7 | 4.9 | 151.1 | 27.2 | 937.3 | -74.7877 | 0
157.0833 | 2017-06-06 14:00 | 42892.5903 | 814.2 | 526.9 | 283.2 | 39.6 | 22 | 3.8 | 6.4 | 139.5 | 27.4 | 937.2 | -75.2277 | 0
157.0903 | 2017-06-06 14:10 | 42892.5972 | 797 | 522.3 | 278.9 | 39.1 | 21.9 | 2.8 | 5.4 | 121.2 | 30.4 | 937.1 | -76.8507 | 0
157.0972 | 2017-06-06 14:20 | 42892.6042 | 782.4 | 506.9 | 287.7 | 39.3 | 21.6 | 3 | 6.7 | 97.7 | 36.8 | 937 | -77.6187 | 0
157.1042 | 2017-06-06 14:30 | 42892.6111 | 734.6 | 409.4 | 340.6 | 40 | 22 | 1.9 | 5.6 | 134.1 | 39.6 | 937 | -67.1662 | 0
157.1111 | 2017-06-06 14:40 | 42892.6181 | 632.9 | 253.5 | 393 | 39.4 | 25.3 | 2.6 | 4.9 | 121.1 | 20.3 | 937 | -44.1451 | 0
157.1181 | 2017-06-06 14:50 | 42892.625 | 632.1 | 253.3 | 400 | 39.1 | 25 | 4.6 | 7.4 | 124.8 | 10.2 | 936.9 | -42.7032 | 0
157.125 | 2017-06-06 15:00 | 42892.6319 | 610.5 | 228.4 | 405.1 | 39.4 | 25.6 | 2.6 | 5.6 | 177.2 | 28.8 | 936.7 | -41.4552 | 0
157.1319 | 2017-06-06 15:10 | 42892.6389 | 571.5 | 200.6 | 396.7 | 39 | 26.3 | 4.2 | 6.4 | 147.7 | 11.4 | 936.5 | -36.5312 | 0
157.1389 | 2017-06-06 15:20 | 42892.6458 | 562.6 | 182.3 | 407.1 | 39 | 26.2 | 3 | 5.9 | 133.2 | 21.3 | 936.5 | -36.054 | 0
157.1458 | 2017-06-06 15:30 | 42892.6528 | 517.2 | 167.7 | 379.1 | 38.8 | 26.1 | 3.1 | 4.9 | 120.7 | 10.1 | 936.4 | -33.5528 | 0
157.1528 | 2017-06-06 15:40 | 42892.6597 | 474.5 | 128.8 | 370.5 | 39.3 | 25.3 | 3 | 5.6 | 137.9 | 15 | 936.2 | -28.9288 | 0
157.1597 | 2017-06-06 15:50 | 42892.6667 | 415.8 | 100.7 | 337.8 | 39.1 | 25.1 | 3.3 | 6.2 | 124.9 | 24.2 | 936 | -22.7817 | 0
157.1667 | 2017-06-06 16:00 | 42892.6736 | 162 | 5.4 | 156.7 | 38.6 | 25.3 | 3.7 | 6.4 | 126 | 11.1 | 935.9 | -3.3866 | 0
157.1736 | 2017-06-06 16:10 | 42892.6806 | 86.6 | 0 | 86 | 38.3 | 25.7 | 3.3 | 4.9 | 109.3 | 9.7 | 935.5 | -1.0453 | 0
157.1806 | 2017-06-06 16:20 | 42892.6875 | 44 | 0 | 43.6 | 38.1 | 25.9 | 3.4 | 5.4 | 121.2 | 12.7 | 935 | -0.73519 | 0
157.1875 | 2017-06-06 16:30 | 42892.6944 | 0 | 0 | 0 | 36.9 | 27 | 7.4 | 20 | 233 | 66.4 | 935.8 | 0 | 0
157.1944 | 2017-06-06 16:40 | 42892.7014 | 0 | 0.8 | 0 | 29.2 | 44.7 | 14.3 | 23 | 279.9 | 19.5 | 936.6 | 0.8 | 0
157.2014 | 2017-06-06 16:50 | 42892.7083 | 0 | 0.9 | 0 | 22.5 | 75.3 | 14 | 20.5 | 289.2 | 19.4 | 937 | 0.9 | 0
157.2083 | 2017-06-06 17:00 | 42892.7153 | 1.9 | 0 | 1.2 | 23 | 70.6 | 12.9 | 19.5 | 292.5 | 18.4 | 936.3 | -1.6712 | 0
157.2153 | 2017-06-06 17:10 | 42892.7222 | 5 | 0 | 6 | 25.5 | 57 | 8.4 | 13.9 | 292.7 | 17.6 | 935.8 | 2.5878 | 0
157.2222 | 2017-06-06 17:20 | 42892.7292 | 10.8 | 0 | 10.9 | 25.8 | 56.7 | 5.4 | 11.7 | 305.9 | 30.3 | 935.1 | 0.28273 | 0
157.2292 | 2017-06-06 17:30 | 42892.7361 | 23.9 | 0 | 22.8 | 25.5 | 59.1 | 6.8 | 9.4 | 333.7 | 15.7 | 934.6 | -3.4299 | 0
157.2361 | 2017-06-06 17:40 | 42892.7431 | 45.4 | 0 | 43.1 | 25.3 | 61.4 | 5.7 | 8.7 | 354.9 | 24.1 | 934.4 | -7.9991 | 0
157.2431 | 2017-06-06 17:50 | 42892.75 | 63.3 | 53.2 | 50.1 | 26.5 | 53.8 | 4.8 | 7.9 | 16.2 | 28.2 | 934.7 | 1.2803 | 0
157.25 | 2017-06-06 18:00 | 42892.7569 | 82.4 | 43.3 | 72.5 | 27.1 | 53.3 | 2.7 | 6.2 | 40.8 | 40 | 935.2 | -1.5159 | 0
157.2569 | 2017-06-06 18:10 | 42892.7639 | 88.5 | 0 | 87.7 | 26.5 | 58.4 | 3.5 | 6.2 | 91.2 | 30.8 | 935.7 | -4.2642 | 0
157.2639 | 2017-06-06 18:20 | 42892.7708 | 42.2 | 0 | 42.4 | 26.1 | 60.5 | 4.8 | 7.9 | 104.3 | 15.6 | 936 | 1.295 | 0
157.2708 | 2017-06-06 18:30 | 42892.7778 | 31.8 | 0 | 32.4 | 26.4 | 59.2 | 5.7 | 10.4 | 125.9 | 14.3 | 936.3 | 4.9385 | 0
157.2778 | 2017-06-06 18:40 | 42892.7847 | 17.3 | 0 | 17.5 | 25.6 | 64.3 | 4.7 | 6.9 | 101.3 | 16.4 | 936.1 | 2.249 | 0
157.2847 | 2017-06-06 18:50 | 42892.7917 | 7.5 | 0 | 7.3 | 25.3 | 66.5 | 2.8 | 5.4 | 136.1 | 15.8 | 935.8 | -3.5061 | 0
157.2917 | 2017-06-06 19:00 | 42892.7986 | 2 | 0 | 1.3 | 25.3 | 67.1 | 1.6 | 3.4 | 96.1 | 20.9 | 935.7 | -26.6101 | 0
157.2986 | 2017-06-06 19:10 | 42892.8056 | 0 | 0 | 0 | 25.3 | 67.1 | 1.8 | 3.6 | 86.1 | 32.8 | 935.6 | 0 | 0
157.3056 | 2017-06-06 19:20 | 42892.8125 | 0 | 0 | 0 | 25.9 | 61.9 | 1.5 | 4.9 | 67.5 | 38.5 | 935.6 | 0 | 0
157.3125 | 2017-06-06 19:30 | 42892.8194 | 0 | 0 | 0 | 26 | 61.1 | 1.3 | 2.9 | 33.2 | 18.9 | 936.1 | 0 | 0
157.3194 | 2017-06-06 19:40 | 42892.8264 | 0 | 0 | 0 | 25.7 | 64.6 | 0.6 | 2.1 | 0.9 | 0.6 | 936.7 | 0 | 0
157.3264 | 2017-06-06 19:50 | 42892.8333 | 0 | 0 | 0 | 25.6 | 65.6 | 2.3 | 4.1 | 130.1 | 39.3 | 936.9 | 0 | 0
157.3333 | 2017-06-06 20:00 | 42892.8403 | 0 | 0 | 0 | 25.8 | 64.8 | 5.3 | 8.2 | 120.1 | 11.6 | 936.4 | 0 | 0
157.3403 | 2017-06-06 20:10 | 42892.8472 | 0 | 0 | 0 | 25.7 | 65.4 | 4.2 | 6.9 | 95.9 | 26.2 | 936.1 | 0 | 0
157.3472 | 2017-06-06 20:20 | 42892.8542 | 0 | 0 | 0 | 25.5 | 66.1 | 4.2 | 8.4 | 94.1 | 37.9 | 936.1 | 0 | 0
157.3542 | 2017-06-06 20:30 | 42892.8611 | 0 | 0 | 0 | 25.3 | 66.8 | 3.2 | 6.7 | 89.9 | 43 | 935.7 | 0 | 0
157.3611 | 2017-06-06 20:40 | 42892.8681 | 0 | 0 | 0 | 25.4 | 66.1 | 1.9 | 5.6 | 71.1 | 49.1 | 935.7 | 0 | 0
157.3681 | 2017-06-06 20:50 | 42892.875 | 0 | 0 | 0 | 25.4 | 65.2 | 2.1 | 4.1 | 39.8 | 41 | 935.8 | 0 | 0
157.375 | 2017-06-06 21:00 | 42892.8819 | 0 | 0 | 0 | 25 | 68 | 1.8 | 4.1 | 34.3 | 24.9 | 936 | 0 | 0
157.3819 | 2017-06-06 21:10 | 42892.8889 | 0 | 0 | 0 | 24.6 | 70.2 | 1 | 3.1 | 73.3 | 16.9 | 936 | 0 | 0
157.3889 | 2017-06-06 21:20 | 42892.8958 | 0 | 0 | 0 | 24.5 | 70.4 | 0.9 | 2.6 | 56.6 | 19.4 | 936.1 | 0 | 0
157.3958 | 2017-06-06 21:30 | 42892.9028 | 0 | 0 | 0 | 24.5 | 70.2 | 0.2 | 1.4 | 82.7 | 2.8 | 936.3 | 0 | 0
157.4028 | 2017-06-06 21:40 | 42892.9097 | 0 | 0 | 0 | 24.6 | 69.6 | 0.3 | 1.4 | 72.5 | 0 | 936.2 | 0 | 0
157.4097 | 2017-06-06 21:50 | 42892.9167 | 0 | 0 | 0 | 24.4 | 72 | 0.1 | 1.1 | 63.2 | 5.4 | 936.3 | 0 | 0
157.4167 | 2017-06-06 22:00 | 42892.9236 | 0 | 0 | 0 | 24.3 | 72.2 | 0.1 | 1.6 | 349.9 | 6.2 | 936.2 | 0 | 0
157.4236 | 2017-06-06 22:10 | 42892.9306 | 0 | 0 | 0 | 24.6 | 69.4 | 0.6 | 1.9 | 312.2 | 2.2 | 936.3 | 0 | 0
157.4306 | 2017-06-06 22:20 | 42892.9375 | 0 | 0 | 0 | 24.7 | 68.1 | 1.3 | 2.6 | 315.1 | 9.5 | 936.2 | 0 | 0
157.4375 | 2017-06-06 22:30 | 42892.9444 | 0 | 0 | 0 | 24.6 | 69.9 | 0.8 | 1.9 | 326.4 | 4.3 | 936 | 0 | 0
157.4444 | 2017-06-06 22:40 | 42892.9514 | 0 | 0 | 0 | 24.4 | 71.2 | 1 | 1.9 | 300 | 9.4 | 936 | 0 | 0
157.4514 | 2017-06-06 22:50 | 42892.9583 | 0 | 0 | 0 | 24.6 | 71.9 | 1.1 | 2.1 | 212.2 | 29.2 | 936 | 0 | 0
157.4583 | 2017-06-06 23:00 | 42892.9653 | 0 | 0 | 0 | 24.5 | 72 | 0.4 | 1.9 | 198.8 | 0 | 936 | 0 | 0
157.4653 | 2017-06-06 23:10 | 42892.9722 | 0 | 0 | 0 | 24.9 | 70.5 | 2.3 | 3.4 | 216 | 8.1 | 936.1 | 0 | 0
157.4722 | 2017-06-06 23:20 | 42892.9792 | 0 | 0 | 0 | 25.2 | 68.6 | 2.1 | 3.4 | 212.1 | 6.4 | 936.3 | 0 | 0
157.4792 | 2017-06-06 23:30 | 42892.9861 | 0 | 0 | 0 | 25 | 68.5 | 2.4 | 3.6 | 214.1 | 5.2 | 936.4 | 0 | 0
157.4861 | 2017-06-06 23:40 | 42892.9931 | 0 | 0 | 0 | 24.9 | 68.9 | 2.3 | 3.4 | 209 | 9.4 | 936.5 | 0 | 0
157.4931 | 2017-06-06 23:50 | 42893 | 0 | 0 | 0 | 24.8 | 68.1 | 2 | 3.1 | 218.9 | 12.3 | 936.4 | 0 | 0
157.5 | 2017-06-07 | 42893.0069 | 0 | 0 | 0 | 24.9 | 67.3 | 2.5 | 3.9 | 220.1 | 11.8 | 936.2 | 0 | 0
157.5069 | 2017-06-07 00:10 | 42893.0139 | 0 | 0 | 0 | 24.7 | 68.3 | 2 | 3.4 | 222.2 | 15.6 | 936.1 | 0 | 0
157.5139 | 2017-06-07 00:20 | 42893.0208 | 0 | 0 | 0 | 24.6 | 69.3 | 1.7 | 2.6 | 210.6 | 10.2 | 936.1 | 0 | 0
157.5208 | 2017-06-07 00:30 | 42893.0278 | 0 | 0 | 0 | 24.4 | 70.7 | 2.6 | 4.1 | 217.6 | 12.3 | 936 | 0 | 0
157.5278 | 2017-06-07 00:40 | 42893.0347 | 0 | 0 | 0 | 24.2 | 71.4 | 2.5 | 4.4 | 217.4 | 13.6 | 935.9 | 0 | 0
157.5347 | 2017-06-07 00:50 | 42893.0417 | 0 | 0 | 0 | 24 | 72.4 | 2.6 | 3.9 | 217.4 | 12.6 | 935.9 | 0 | 0
157.5417 | 2017-06-07 01:00 | 42893.0486 | 0 | 0 | 0 | 23.8 | 73.6 | 2.1 | 3.9 | 227.5 | 16.2 | 935.9 | 0 | 0
157.5486 | 2017-06-07 01:10 | 42893.0556 | 0 | 0 | 0 | 23.8 | 74.1 | 2.4 | 4.4 | 258.2 | 14.2 | 935.7 | 0 | 0
157.5556 | 2017-06-07 01:20 | 42893.0625 | 0 | 0 | 0 | 23.8 | 73.5 | 1.9 | 3.9 | 255.6 | 12.3 | 935.6 | 0 | 0
157.5625 | 2017-06-07 01:30 | 42893.0694 | 0 | 0 | 0 | 23.8 | 72.9 | 1.4 | 2.4 | 248 | 11.2 | 935.5 | 0 | 0
157.5694 | 2017-06-07 01:40 | 42893.0764 | 0 | 0 | 0 | 23.8 | 73.9 | 0.5 | 2.1 | 248.7 | 9.6 | 935.6 | 0 | 0
157.5764 | 2017-06-07 01:50 | 42893.0833 | 0 | 0 | 0 | 23.4 | 75.9 | 1.2 | 2.1 | 201.8 | 1.8 | 935.8 | 0 | 0
157.5833 | 2017-06-07 02:00 | 42893.0903 | 0 | 0 | 0 | 23.3 | 75.9 | 1.7 | 2.9 | 209 | 7.5 | 936.4 | 0 | 0
157.5903 | 2017-06-07 02:10 | 42893.0972 | 0 | 0 | 0 | 23.3 | 75.9 | 1.2 | 2.6 | 220.5 | 7.9 | 936.7 | 0 | 0
157.5972 | 2017-06-07 02:20 | 42893.1042 | 0 | 0 | 0 | 23 | 77.4 | 0.7 | 1.9 | 191.3 | 24.4 | 937 | 0 | 0
157.6042 | 2017-06-07 02:30 | 42893.1111 | 0 | 0 | 0 | 22.8 | 77.9 | 0.2 | 1.1 | 137 | 0 | 937.2 | 0 | 0
157.6111 | 2017-06-07 02:40 | 42893.1181 | 0 | 0 | 0 | 22.8 | 78.2 | 0.7 | 1.9 | 136.9 | 0.1 | 937.3 | 0 | 0
157.6181 | 2017-06-07 02:50 | 42893.125 | 0 | 0 | 0 | 22.7 | 79.9 | 0.6 | 1.4 | 136.9 | 0.1 | 937.4 | 0 | 0
157.625 | 2017-06-07 03:00 | 42893.1319 | 0 | 0 | 0 | 22.9 | 76.7 | 1.4 | 2.9 | 144.7 | 6 | 937.5 | 0 | 0
157.6319 | 2017-06-07 03:10 | 42893.1389 | 0 | 0 | 0 | 23 | 75.4 | 1.1 | 2.4 | 149.7 | 4.1 | 937.5 | 0 | 0
157.6389 | 2017-06-07 03:20 | 42893.1458 | 0 | 0 | 0 | 23.2 | 74.2 | 2.7 | 4.6 | 147.6 | 11.7 | 938 | 0 | 0
157.6458 | 2017-06-07 03:30 | 42893.1528 | 0 | 0 | 0 | 23.2 | 75.3 | 1.9 | 3.1 | 122 | 34.4 | 938 | 0 | 0
157.6528 | 2017-06-07 03:40 | 42893.1597 | 0 | 0 | 0 | 22.9 | 77.6 | 1.3 | 1.9 | 82.6 | 13 | 938 | 0 | 0
157.6597 | 2017-06-07 03:50 | 42893.1667 | 0 | 0 | 0 | 22.8 | 78.8 | 1.5 | 2.6 | 95.2 | 8.5 | 938 | 0 | 0
157.6667 | 2017-06-07 04:00 | 42893.1736 | 0 | 0 | 0 | 22.7 | 79.2 | 2 | 2.9 | 101.9 | 13.7 | 938.1 | 0 | 0
157.6736 | 2017-06-07 04:10 | 42893.1806 | 0 | 0 | 0 | 22.7 | 79.6 | 1.5 | 3.1 | 97.6 | 9.4 | 938.1 | 0 | 0
157.6806 | 2017-06-07 04:20 | 42893.1875 | 0 | 0 | 0 | 22.8 | 79.6 | 1.8 | 3.4 | 41.3 | 24.9 | 938.1 | 0 | 0
157.6875 | 2017-06-07 04:30 | 42893.1944 | 0 | 0 | 0 | 22.3 | 82 | 2.6 | 3.9 | 4 | 31.8 | 938.1 | 0 | 0
157.6944 | 2017-06-07 04:40 | 42893.2014 | 0 | 0 | 0 | 22.2 | 82.2 | 1.1 | 2.4 | 345.3 | 0.1 | 938.2 | 0 | 0
157.7014 | 2017-06-07 04:50 | 42893.2083 | 0 | 0 | 0 | 22.6 | 81.5 | 0.8 | 2.6 | 38.2 | 25.5 | 938.2 | 0 | 0
157.7083 | 2017-06-07 05:00 | 42893.2153 | 1.3 | 0 | 0 | 22.9 | 79 | 2 | 3.9 | 40.6 | 22.3 | 938.1 | -81.7712 | 0
157.7153 | 2017-06-07 05:10 | 42893.2222 | 7.9 | 0 | 6.6 | 23 | 75.4 | 1.6 | 3.6 | 44.7 | 21.9 | 938.1 | -28.2833 | 0
157.7222 | 2017-06-07 05:20 | 42893.2292 | 13.5 | 0 | 12.1 | 23.1 | 74 | 1.2 | 3.4 | 53.2 | 26.5 | 938.3 | -18.0629 | 0
157.7292 | 2017-06-07 05:30 | 42893.2361 | 19.9 | 0 | 18.3 | 23.2 | 72.5 | 1.3 | 3.4 | 42.1 | 21.6 | 938.4 | -14.5626 | 0
157.7361 | 2017-06-07 05:40 | 42893.2431 | 31.6 | 0.8 | 29.5 | 23.3 | 72.7 | 0.6 | 2.4 | 54.4 | 17.7 | 938.6 | -13.9172 | 0
157.7431 | 2017-06-07 05:50 | 42893.25 | 51.7 | 6.1 | 49 | 23.4 | 72.2 | 1 | 2.6 | 71.7 | 20.8 | 938.9 | -9.2592 | 0
157.75 | 2017-06-07 06:00 | 42893.2569 | 99.8 | 98.3 | 66.1 | 23.7 | 70.9 | 1.8 | 3.1 | 88.8 | 18.1 | 939.5 | -62.9037 | 0
157.7569 | 2017-06-07 06:10 | 42893.2639 | 146.7 | 261 | 76.9 | 24.3 | 68.2 | 1.5 | 3.9 | 76.7 | 29.8 | 939.9 | -26.9786 | 0
157.7639 | 2017-06-07 06:20 | 42893.2708 | 185.6 | 337.1 | 84.7 | 25.2 | 62.6 | 1.4 | 4.1 | 48.2 | 30 | 940.4 | -28.8907 | 0
157.7708 | 2017-06-07 06:30 | 42893.2778 | 219.8 | 383.6 | 92.2 | 26 | 59.2 | 1.3 | 3.1 | 55.2 | 31.1 | 941 | -29.463 | 0
157.7778 | 2017-06-07 06:40 | 42893.2847 | 252.5 | 417.8 | 99 | 26.3 | 58.2 | 1.4 | 4.1 | 60 | 45.6 | 941 | -31.0649 | 0
157.7847 | 2017-06-07 06:50 | 42893.2917 | 286.2 | 450.5 | 105.2 | 26.8 | 56.2 | 1.4 | 3.4 | 63 | 47.6 | 941.5 | -32.4147 | 0
157.7917 | 2017-06-07 07:00 | 42893.2986 | 316.2 | 465 | 113.6 | 27.2 | 55.1 | 1.3 | 4.1 | 81.8 | 60.7 | 941.9 | -32.3645 | 0
157.7986 | 2017-06-07 07:10 | 42893.3056 | 343.1 | 461.6 | 125.5 | 27.6 | 53.6 | 2 | 4.9 | 50.7 | 42.6 | 942.4 | -33.476 | 0
157.8056 | 2017-06-07 07:20 | 42893.3125 | 384.7 | 496.1 | 132.3 | 27.8 | 53.3 | 2.1 | 5.4 | 84.2 | 41.9 | 942.3 | -39.4532 | 0
157.8125 | 2017-06-07 07:30 | 42893.3194 | 414.5 | 511.5 | 135.8 | 27.9 | 52.1 | 2.1 | 5.1 | 85.8 | 51.4 | 942.5 | -43.0547 | 0
157.8194 | 2017-06-07 07:40 | 42893.3264 | 456.1 | 549.4 | 138.3 | 28.4 | 49.9 | 2.3 | 4.9 | 90.6 | 47.5 | 942.1 | -46.5145 | 0
157.8264 | 2017-06-07 07:50 | 42893.3333 | 491.8 | 570.4 | 142.6 | 28.5 | 49.5 | 3.2 | 6.7 | 94.9 | 39.2 | 941.9 | -49.3773 | 0
157.8333 | 2017-06-07 08:00 | 42893.3403 | 526.4 | 588.9 | 146.5 | 28.7 | 49 | 2.5 | 6.2 | 85.1 | 48.5 | 942 | -51.8516 | 0
157.8403 | 2017-06-07 08:10 | 42893.3472 | 562 | 613 | 147.6 | 29.1 | 48 | 2.3 | 5.4 | 64 | 49.7 | 942.1 | -53.6141 | 0
157.8472 | 2017-06-07 08:20 | 42893.3542 | 596 | 631.6 | 150.3 | 29.3 | 47.9 | 2.7 | 4.9 | 95.1 | 27.2 | 942.2 | -54.4847 | 0
157.8542 | 2017-06-07 08:30 | 42893.3611 | 627.4 | 647 | 152 | 29.4 | 47.7 | 2.1 | 4.9 | 76.1 | 37.5 | 942.3 | -55.4425 | 0
157.8611 | 2017-06-07 08:40 | 42893.3681 | 656.2 | 656.9 | 155.3 | 30 | 45.8 | 1.8 | 3.6 | 78.5 | 39 | 942.4 | -55.5609 | 0
157.8681 | 2017-06-07 08:50 | 42893.375 | 683.4 | 665.3 | 158.3 | 29.5 | 45.8 | 3 | 5.1 | 110.9 | 15.6 | 942.5 | -55.5919 | 0
157.875 | 2017-06-07 09:00 | 42893.3819 | 707.9 | 657.7 | 162.2 | 29.9 | 44.9 | 2.7 | 4.9 | 103.2 | 20 | 942.6 | -67.2195 | 0
157.8819 | 2017-06-07 09:10 | 42893.3889 | 733.6 | 674.9 | 167.6 | 30.4 | 43.9 | 2.3 | 4.1 | 96.2 | 26.7 | 942.7 | -54.3688 | 0
157.8889 | 2017-06-07 09:20 | 42893.3958 | 751.7 | 673.2 | 171.6 | 30.7 | 43.3 | 2.5 | 5.1 | 119.4 | 21 | 942.7 | -53.3791 | 0
157.8958 | 2017-06-07 09:30 | 42893.4028 | 777.6 | 686 | 172.5 | 30.9 | 42.4 | 2.9 | 5.1 | 122.5 | 20.1 | 942.9 | -52.316 | 0
157.9028 | 2017-06-07 09:40 | 42893.4097 | 802.6 | 698.7 | 172.4 | 30.9 | 41.7 | 4 | 6.7 | 132.7 | 18.2 | 943 | -51.908 | 0
157.9097 | 2017-06-07 09:50 | 42893.4167 | 814.4 | 690.5 | 178.3 | 30.8 | 42 | 4.3 | 5.9 | 123.5 | 12.3 | 943.1 | -50.5164 | 0
157.9167 | 2017-06-07 10:00 | 42893.4236 | 825 | 680.8 | 184.8 | 31 | 42.5 | 4.1 | 6.7 | 144.5 | 19.9 | 943.2 | -50.005 | 0
157.9236 | 2017-06-07 10:10 | 42893.4306 | 849.5 | 689.6 | 188.4 | 31.2 | 42.1 | 4.4 | 6.4 | 132.2 | 18.3 | 943.3 | -51.2388 | 0
157.9306 | 2017-06-07 10:20 | 42893.4375 | 865.8 | 689.5 | 192.9 | 31 | 43.2 | 4.3 | 7.4 | 151.3 | 26.9 | 943.4 | -52.0496 | 0
157.9375 | 2017-06-07 10:30 | 42893.4444 | 881.7 | 692.4 | 195.3 | 31.3 | 43.4 | 5.1 | 7.9 | 152 | 12.3 | 943.5 | -52.7448 | 0
157.9444 | 2017-06-07 10:40 | 42893.4514 | 898.4 | 699.7 | 194.7 | 31.2 | 43.2 | 4.8 | 7.4 | 146 | 17.1 | 943.5 | -54.0826 | 0
157.9514 | 2017-06-07 10:50 | 42893.4583 | 913.7 | 705.7 | 194.6 | 31.5 | 42.9 | 5 | 7.9 | 139.9 | 15.8 | 943.4 | -55.5863 | 0
157.9583 | 2017-06-07 11:00 | 42893.4653 | 923.9 | 706.1 | 196.5 | 31.6 | 44 | 4.7 | 7.4 | 145.7 | 18.8 | 943.4 | -56.1949 | 0
157.9653 | 2017-06-07 11:10 | 42893.4722 | 934.1 | 707.3 | 197.6 | 31.5 | 44.5 | 4.9 | 8.2 | 136.3 | 11.8 | 943.4 | -57.9305 | 0
157.9722 | 2017-06-07 11:20 | 42893.4792 | 936.8 | 701.3 | 200.3 | 31.2 | 45.3 | 5.7 | 8.9 | 138.9 | 14.9 | 943.4 | -58.5552 | 0
157.9792 | 2017-06-07 11:30 | 42893.4861 | 943.9 | 701.4 | 203 | 31.6 | 43.3 | 5 | 8.4 | 131.8 | 12.4 | 943.4 | -58.7809 | 0
157.9861 | 2017-06-07 11:40 | 42893.4931 | 946.2 | 700.8 | 205.6 | 28.8 | 39.2 | 4.5 | 5.4 | 150.9 | 10.8 | 943.3 | -56.0238 | 0
157.9931 | 2017-06-07 11:50 | 42893.5 | 950.3 | 698.3 | 208.6 | 32.1 | 42.6 | 4.9 | 7.9 | 153.4 | 14.5 | 943.3 | -57.7371 | 0
158 | 2017-06-07 12:00 | 42893.5069 | 955 | 692.5 | 219.3 | 32.2 | 43.5 | 5.3 | 8.4 | 142.6 | 14.5 | 943.2 | -56.6458 | 0
158.0069 | 2017-06-07 12:10 | 42893.5139 | 970 | 678.8 | 250.4 | 32.2 | 44.4 | 5.1 | 7.9 | 134.3 | 14.6 | 943.2 | -54.2835 | 0
158.0139 | 2017-06-07 12:20 | 42893.5208 | 929.1 | 640.8 | 252.3 | 32 | 44.4 | 6.1 | 9.4 | 129.1 | 13.8 | 943.1 | -50.0214 | 0
158.0208 | 2017-06-07 12:30 | 42893.5278 | 946 | 674 | 238 | 31.6 | 45.1 | 5.9 | 9.4 | 144.5 | 12.9 | 943.1 | -51.1543 | 0
158.0278 | 2017-06-07 12:40 | 42893.5347 | 886.3 | 602 | 257.8 | 31.7 | 46 | 4.9 | 7.9 | 130.1 | 15.8 | 943 | -44.9141 | 0
158.0347 | 2017-06-07 12:50 | 42893.5417 | 799.8 | 512.8 | 268.6 | 31.6 | 46.5 | 5.3 | 8.4 | 128.7 | 13.5 | 942.9 | -37.5025 | 0
158.0417 | 2017-06-07 13:00 | 42893.5486 | 897.6 | 612.4 | 269 | 31.5 | 46.5 | 5.1 | 8.2 | 150.5 | 14.7 | 943 | -44.0252 | 0
158.0486 | 2017-06-07 13:10 | 42893.5556 | 854.4 | 584.7 | 260.7 | 31.6 | 46.2 | 4.6 | 7.7 | 147.1 | 17.9 | 942.9 | -41.2215 | 0
158.0556 | 2017-06-07 13:20 | 42893.5625 | 422 | 148.9 | 272.9 | 19 | 26.1 | 5 | 6.2 | 148.6 | 15.1 | 942.8 | -10.0489 | 0
158.0625 | 2017-06-07 13:30 | 42893.5694 | 883.7 | 639.4 | 250.6 | 31.8 | 45.6 | 5.4 | 8.9 | 144.8 | 13.8 | 942.7 | -44.1643 | 0
158.0694 | 2017-06-07 13:40 | 42893.5764 | 864.7 | 625.9 | 254.5 | 32.3 | 44.7 | 5.4 | 8.9 | 140.4 | 23.8 | 942.6 | -42.4754 | 0
158.0764 | 2017-06-07 13:50 | 42893.5833 | 861.1 | 635.2 | 251.9 | 32.6 | 44.2 | 4.5 | 7.9 | 136.2 | 22.8 | 942.5 | -42.8815 | 0
158.0833 | 2017-06-07 14:00 | 42893.5903 | 834.7 | 625.9 | 245.1 | 32.5 | 44.1 | 5.2 | 8.9 | 126.9 | 15.2 | 942.2 | -42.146 | 0
158.0903 | 2017-06-07 14:10 | 42893.5972 | 822 | 651.3 | 220.8 | 32.4 | 44.1 | 5.2 | 7.9 | 135.7 | 12.9 | 942.2 | -43.3589 | 0
158.0972 | 2017-06-07 14:20 | 42893.6042 | 807.5 | 629.5 | 238.2 | 32.7 | 42.8 | 4.5 | 7.4 | 143.3 | 19.6 | 942 | -42.5498 | 0
158.1042 | 2017-06-07 14:30 | 42893.6111 | 798.2 | 628 | 242.4 | 32.6 | 43.4 | 4.7 | 7.2 | 138.5 | 17.1 | 941.9 | -43.6156 | 0
158.1111 | 2017-06-07 14:40 | 42893.6181 | 756.8 | 612 | 227.8 | 32.8 | 42.9 | 4.4 | 7.7 | 146.7 | 21.6 | 941.8 | -43.6457 | 0
158.1181 | 2017-06-07 14:50 | 42893.625 | 624.8 | 462.8 | 233.9 | 32.6 | 42.7 | 3.8 | 8.7 | 136.5 | 16.6 | 941.8 | -35.1654 | 0
158.125 | 2017-06-07 15:00 | 42893.6319 | 719.8 | 599.7 | 226.6 | 32.8 | 42.9 | 4.5 | 10.4 | 128 | 14.2 | 941.6 | -47.4877 | 0
158.1319 | 2017-06-07 15:10 | 42893.6389 | 691.6 | 601.9 | 211.5 | 32.8 | 42.8 | 3.9 | 6.4 | 142 | 14.4 | 941.5 | -48.5553 | 0
158.1389 | 2017-06-07 15:20 | 42893.6458 | 474.6 | 354.7 | 199.4 | 32.7 | 42.5 | 3.6 | 7.4 | 110.9 | 13.5 | 941.4 | -31.2011 | 0
158.1458 | 2017-06-07 15:30 | 42893.6528 | 673.5 | 554 | 259.8 | 33.1 | 41.7 | 3.7 | 6.2 | 139.8 | 21.2 | 941.4 | -47.9847 | 0
158.1528 | 2017-06-07 15:40 | 42893.6597 | 649.3 | 566.4 | 243.5 | 33 | 41.8 | 4.7 | 7.4 | 141.2 | 19 | 941.2 | -48.0568 | 0
158.1597 | 2017-06-07 15:50 | 42893.6667 | 604.2 | 556.2 | 222.1 | 32.9 | 41.6 | 3.8 | 6.2 | 143.1 | 17.7 | 941.2 | -47.654 | 0
158.1667 | 2017-06-07 16:00 | 42893.6736 | 467.5 | 401 | 202.9 | 32.8 | 42.3 | 4.6 | 7.4 | 130.4 | 16.5 | 941.1 | -36.8446 | 0
158.1736 | 2017-06-07 16:10 | 42893.6806 | 437 | 394.5 | 191.5 | 32.7 | 42.7 | 4.8 | 7.2 | 117.9 | 15.3 | 941 | -32.3519 | 0
158.1806 | 2017-06-07 16:20 | 42893.6875 | 357.2 | 292.2 | 185.1 | 32.6 | 42.5 | 4.3 | 7.9 | 106 | 26.6 | 941 | -23.4203 | 0
158.1875 | 2017-06-07 16:30 | 42893.6944 | 429.9 | 474.4 | 166.3 | 32.7 | 42.1 | 4.1 | 6.4 | 119.1 | 12.9 | 940.8 | -37.6587 | 0
158.1944 | 2017-06-07 16:40 | 42893.7014 | 387.3 | 443.4 | 156.9 | 32.6 | 42.4 | 4.2 | 7.2 | 137.3 | 16 | 940.8 | -32.9006 | 0
158.2014 | 2017-06-07 16:50 | 42893.7083 | 296.5 | 308.4 | 146.8 | 32.5 | 42.6 | 4.5 | 6.9 | 123.8 | 15.4 | 940.7 | -22.6736 | 0
158.2083 | 2017-06-07 17:00 | 42893.7153 | 311.9 | 397.8 | 134.3 | 32.6 | 41.8 | 4.2 | 5.9 | 112.5 | 11.3 | 940.6 | -24.899 | 0
158.2153 | 2017-06-07 17:10 | 42893.7222 | 282 | 373 | 128.4 | 32.6 | 41.6 | 4.7 | 7.4 | 120.3 | 12.7 | 940.7 | -23.1145 | 0
158.2222 | 2017-06-07 17:20 | 42893.7292 | 246.4 | 334.5 | 120 | 32.4 | 42.2 | 4.2 | 6.4 | 125.5 | 10.4 | 940.7 | -21.4984 | 0
158.2292 | 2017-06-07 17:30 | 42893.7361 | 214.4 | 301.1 | 110.8 | 32.4 | 42.1 | 4.2 | 6.7 | 119.1 | 14.6 | 940.7 | -20.5445 | 0
158.2361 | 2017-06-07 17:40 | 42893.7431 | 170.4 | 236.9 | 97 | 32.1 | 43.2 | 4.9 | 7.4 | 127 | 9.6 | 940.7 | -17.1271 | 0
158.2431 | 2017-06-07 17:50 | 42893.75 | 126.8 | 165.6 | 81.2 | 32 | 43.3 | 4.4 | 6.7 | 120.1 | 12 | 940.8 | -12.7491 | 0
158.25 | 2017-06-07 18:00 | 42893.7569 | 75.1 | 77.8 | 56 | 31.8 | 43.1 | 4.8 | 6.7 | 119.3 | 8.7 | 940.9 | -8.0944 | 0
158.2569 | 2017-06-07 18:10 | 42893.7639 | 68.8 | 83.9 | 51.4 | 31.5 | 45.3 | 5 | 7.4 | 113.3 | 14.6 | 940.9 | -8.1212 | 0
158.2639 | 2017-06-07 18:20 | 42893.7708 | 73.7 | 108.8 | 54.9 | 31.3 | 46.3 | 5 | 7.9 | 115.7 | 11.1 | 941 | -11.7681 | 0
158.2708 | 2017-06-07 18:30 | 42893.7778 | 54.5 | 74.6 | 44.3 | 31.2 | 46.6 | 4.6 | 6.9 | 116.5 | 11.4 | 940.9 | -8.3291 | 0
158.2778 | 2017-06-07 18:40 | 42893.7847 | 34.9 | 38.3 | 31 | 31 | 47.1 | 4.4 | 6.9 | 121.8 | 10.5 | 941 | -4.8245 | 0
158.2847 | 2017-06-07 18:50 | 42893.7917 | 18.2 | 10.3 | 17.7 | 30.8 | 47.5 | 5.2 | 7.4 | 108.5 | 12.3 | 941 | 1.7556 | 0
158.2917 | 2017-06-07 19:00 | 42893.7986 | 6.1 | 0 | 6.4 | 30.6 | 47.5 | 4.6 | 7.4 | 119.6 | 8.8 | 941 | 10.8238 | 0
158.2986 | 2017-06-07 19:10 | 42893.8056 | 0 | 0 | 0 | 30.4 | 47.9 | 3.6 | 5.6 | 113.8 | 10.2 | 940.9 | 0 | 0
158.3056 | 2017-06-07 19:20 | 42893.8125 | 0 | 0 | 0 | 30.3 | 48 | 4.4 | 6.4 | 110 | 10.5 | 940.8 | 0 | 0
158.3125 | 2017-06-07 19:30 | 42893.8194 | 0 | 0 | 0 | 30.2 | 47.9 | 3.6 | 5.1 | 121.6 | 11.8 | 940.8 | 0 | 0
158.3194 | 2017-06-07 19:40 | 42893.8264 | 0 | 0 | 0 | 30.2 | 47.3 | 3.7 | 4.9 | 118.2 | 8.9 | 940.6 | 0 | 0
158.3264 | 2017-06-07 19:50 | 42893.8333 | 0 | 0 | 0 | 30.1 | 47.2 | 3.1 | 4.1 | 128.5 | 8.2 | 940.6 | 0 | 0
158.3333 | 2017-06-07 20:00 | 42893.8403 | 0 | 0 | 0 | 29.9 | 47.6 | 2.5 | 4.1 | 126.7 | 5.8 | 940.6 | 0 | 0
158.3403 | 2017-06-07 20:10 | 42893.8472 | 0 | 0 | 0 | 29.8 | 48.4 | 1.8 | 2.6 | 100 | 14.9 | 940.8 | 0 | 0
158.3472 | 2017-06-07 20:20 | 42893.8542 | 0 | 0 | 0 | 29.6 | 48.9 | 1.3 | 2.4 | 88.4 | 11.6 | 940.9 | 0 | 0
158.3542 | 2017-06-07 20:30 | 42893.8611 | 0 | 0 | 0 | 29.6 | 49 | 1.6 | 2.4 | 84.3 | 10.5 | 941 | 0 | 0
158.3611 | 2017-06-07 20:40 | 42893.8681 | 0 | 0 | 0 | 29.4 | 50.1 | 2.2 | 3.1 | 94.5 | 8.3 | 941.1 | 0 | 0
158.3681 | 2017-06-07 20:50 | 42893.875 | 0 | 0 | 0 | 29.1 | 51.4 | 1.9 | 3.1 | 96 | 4.6 | 941.3 | 0 | 0
158.375 | 2017-06-07 21:00 | 42893.8819 | 0 | 0 | 0 | 29 | 51.5 | 1.4 | 2.4 | 81 | 4.9 | 941.4 | 0 | 0
158.3819 | 2017-06-07 21:10 | 42893.8889 | 0 | 0 | 0 | 29.2 | 50.8 | 0.8 | 2.6 | 48.3 | 9.7 | 941.6 | 0 | 0
158.3889 | 2017-06-07 21:20 | 42893.8958 | 0 | 0 | 0 | 28.9 | 52 | 0.3 | 1.6 | 55.1 | 21.8 | 941.6 | 0 | 0
158.3958 | 2017-06-07 21:30 | 42893.9028 | 0 | 0 | 0 | 28.9 | 52.3 | 0.5 | 2.6 | 81.2 | 10.9 | 941.7 | 0 | 0
158.4028 | 2017-06-07 21:40 | 42893.9097 | 0 | 0 | 0 | 28.8 | 52.8 | 1.7 | 4.1 | 86 | 25.6 | 941.7 | 0 | 0
158.4097 | 2017-06-07 21:50 | 42893.9167 | 0 | 0 | 0 | 28.8 | 52.4 | 1.8 | 3.9 | 88.3 | 15.4 | 941.8 | 0 | 0
158.4167 | 2017-06-07 22:00 | 42893.9236 | 0 | 0 | 0 | 28.6 | 53.4 | 2.1 | 3.1 | 94.6 | 8.3 | 941.7 | 0 | 0
158.4236 | 2017-06-07 22:10 | 42893.9306 | 0 | 0 | 0 | 28.4 | 53.7 | 1.6 | 2.6 | 98.2 | 2.5 | 941.8 | 0 | 0
158.4306 | 2017-06-07 22:20 | 42893.9375 | 0 | 0 | 0 | 28.3 | 54 | 0.2 | 1.6 | 98.1 | 0 | 941.9 | 0 | 0
158.4375 | 2017-06-07 22:30 | 42893.9444 | 0 | 0 | 0 | 28.3 | 54 | 0.3 | 1.9 | 98.1 | 0 | 941.9 | 0 | 0
158.4444 | 2017-06-07 22:40 | 42893.9514 | 0 | 0 | 0 | 28.2 | 54.2 | 1.6 | 2.6 | 108.8 | 7.1 | 941.9 | 0 | 0
158.4514 | 2017-06-07 22:50 | 42893.9583 | 0 | 0 | 0 | 28.2 | 54.7 | 2 | 3.1 | 116.2 | 10.7 | 941.9 | 0 | 0
158.4583 | 2017-06-07 23:00 | 42893.9653 | 0 | 0 | 0 | 27.8 | 56.5 | 1.9 | 2.6 | 104.9 | 10.5 | 941.9 | 0 | 0
158.4653 | 2017-06-07 23:10 | 42893.9722 | 0 | 0 | 0 | 27.7 | 56.1 | 0.9 | 2.4 | 84.4 | 6 | 941.9 | 0 | 0
158.4722 | 2017-06-07 23:20 | 42893.9792 | 0 | 0 | 0 | 27.7 | 55.6 | 0.5 | 1.9 | 84.5 | 0.1 | 941.8 | 0 | 0
158.4792 | 2017-06-07 23:30 | 42893.9861 | 0 | 0 | 0 | 27.6 | 56.1 | 0.1 | 1.1 | 84.5 | 0 | 941.8 | 0 | 0
158.4861 | 2017-06-07 23:40 | 42893.9931 | 0 | 0 | 0 | 27.3 | 57.7 | 0 | 0.7 | 84.6 | 0 | 941.7 | 0 | 0
158.4931 | 2017-06-07 23:50 | 42894 | 0 | 0 | 0 | 27.2 | 58.3 | 0.3 | 1.4 | 84.5 | 0 | 941.7 | 0 | 0
158.5 | 2017-06-08 | 42894.0069 | 0 | 0 | 0 | 27.1 | 58.5 | 0.2 | 1.1 | 84.5 | 0 | 941.7 | 0 | 0
158.5069 | 2017-06-08 00:10 | 42894.0139 | 0 | 0 | 0 | 26.7 | 59.6 | 0 | 0.7 | 84.4 | 0 | 941.7 | 0 | 0
158.5139 | 2017-06-08 00:20 | 42894.0208 | 0 | 0 | 0 | 26.6 | 59.3 | 0 | 0.7 | 84.4 | 0 | 941.6 | 0 | 0
158.5208 | 2017-06-08 00:30 | 42894.0278 | 0 | 0 | 0 | 26.7 | 59 | 0.4 | 1.4 | 84.3 | 0.1 | 941.6 | 0 | 0
158.5278 | 2017-06-08 00:40 | 42894.0347 | 0 | 0 | 0 | 26.6 | 60.2 | 0.3 | 1.6 | 76.4 | 7.4 | 941.6 | 0 | 0
158.5347 | 2017-06-08 00:50 | 42894.0417 | 0 | 0 | 0 | 26.7 | 60.6 | 0.5 | 1.6 | 51 | 0.3 | 941.5 | 0 | 0
158.5417 | 2017-06-08 01:00 | 42894.0486 | 0 | 0 | 0 | 26.6 | 61.2 | 0 | 1.1 | 50.3 | 0 | 941.4 | 0 | 0
158.5486 | 2017-06-08 01:10 | 42894.0556 | 0 | 0 | 0 | 26.7 | 60.6 | 0 | 0 | 0 | 0 | 941.3 | 0 | 0
158.5556 | 2017-06-08 01:20 | 42894.0625 | 0 | 0 | 0 | 26.6 | 62.2 | 0.1 | 1.1 | 50.3 | 0 | 941.1 | 0 | 0
158.5625 | 2017-06-08 01:30 | 42894.0694 | 0 | 0 | 0 | 26.1 | 63.7 | 1.3 | 2.1 | 37.6 | 14.6 | 941.1 | 0 | 0
158.5694 | 2017-06-08 01:40 | 42894.0764 | 0 | 0 | 0 | 25.9 | 64.5 | 1.3 | 2.1 | 18.4 | 12.6 | 941 | 0 | 0
158.5764 | 2017-06-08 01:50 | 42894.0833 | 0 | 0 | 0 | 25.9 | 64.5 | 1.1 | 1.9 | 21.1 | 6.6 | 940.9 | 0 | 0
158.5833 | 2017-06-08 02:00 | 42894.0903 | 0 | 0 | 0 | 25.8 | 64.2 | 1.6 | 2.9 | 11 | 6.9 | 940.8 | 0 | 0
158.5903 | 2017-06-08 02:10 | 42894.0972 | 0 | 0 | 0 | 25.5 | 65.7 | 1.1 | 2.1 | 24.9 | 4.5 | 940.8 | 0 | 0
158.5972 | 2017-06-08 02:20 | 42894.1042 | 0 | 0 | 0 | 25.4 | 66.9 | 0.9 | 2.4 | 27.5 | 5.9 | 940.8 | 0 | 0
158.6042 | 2017-06-08 02:30 | 42894.1111 | 0 | 0 | 0 | 25.2 | 67.8 | 0.9 | 1.6 | 20.5 | 0.3 | 940.8 | 0 | 0
158.6111 | 2017-06-08 02:40 | 42894.1181 | 0 | 0 | 0 | 25 | 68.2 | 0.6 | 1.6 | 14.4 | 4.2 | 940.8 | 0 | 0
158.6181 | 2017-06-08 02:50 | 42894.125 | 0 | 0 | 0 | 24.9 | 68.4 | 1.4 | 2.1 | 9.3 | 2.9 | 940.8 | 0 | 0
158.625 | 2017-06-08 03:00 | 42894.1319 | 0 | 0 | 0 | 25.2 | 67.1 | 1.2 | 2.4 | 25.3 | 4.5 | 940.8 | 0 | 0
158.6319 | 2017-06-08 03:10 | 42894.1389 | 0 | 0 | 0 | 25.2 | 67.2 | 1 | 1.9 | 27.6 | 5.9 | 940.8 | 0 | 0
158.6389 | 2017-06-08 03:20 | 42894.1458 | 0 | 0 | 0 | 25.3 | 66.9 | 0.3 | 1.6 | 35.8 | 0.1 | 940.8 | 0 | 0
158.6458 | 2017-06-08 03:30 | 42894.1528 | 0 | 0 | 0 | 25.2 | 67.6 | 0 | 0 | 0 | 0 | 940.9 | 0 | 0
158.6528 | 2017-06-08 03:40 | 42894.1597 | 0 | 0 | 0 | 25 | 68.5 | 0.1 | 1.1 | 35.7 | 0 | 941 | 0 | 0
158.6597 | 2017-06-08 03:50 | 42894.1667 | 0 | 0 | 0 | 24.9 | 68.6 | 0 | 0.7 | 35.7 | 0 | 940.9 | 0 | 0
158.6667 | 2017-06-08 04:00 | 42894.1736 | 0 | 0 | 0 | 24.9 | 69.1 | 0 | 0.7 | 35.7 | 0 | 940.9 | 0 | 0
158.6736 | 2017-06-08 04:10 | 42894.1806 | 0 | 0 | 0 | 24.7 | 69.9 | 0 | 0.7 | 35.7 | 0 | 940.8 | 0 | 0
158.6806 | 2017-06-08 04:20 | 42894.1875 | 0 | 0 | 0 | 24.8 | 69.4 | 0 | 0 | 0 | 0 | 940.9 | 0 | 0
158.6875 | 2017-06-08 04:30 | 42894.1944 | 0 | 0 | 0 | 24.6 | 70.2 | 0 | 0 | 0 | 0 | 941 | 0 | 0
158.6944 | 2017-06-08 04:40 | 42894.2014 | 0 | 0 | 0 | 24.7 | 70 | 0 | 0 | 0 | 0 | 941.1 | 0 | 0
158.7014 | 2017-06-08 04:50 | 42894.2083 | 0 | 0 | 0 | 24.4 | 71.1 | 0.2 | 1.1 | 35.7 | 0 | 941.1 | 0 | 0
158.7083 | 2017-06-08 05:00 | 42894.2153 | 3.5 | 0 | 1.6 | 24.5 | 69 | 0.7 | 1.6 | 35.7 | 0 | 941.2 | -100 | 0
158.7153 | 2017-06-08 05:10 | 42894.2222 | 11.7 | 0 | 9.7 | 24.9 | 68 | 1.3 | 1.9 | 33.4 | 2.8 | 941.3 | -43.227 | 0
158.7222 | 2017-06-08 05:20 | 42894.2292 | 22.6 | 0 | 20.3 | 24.8 | 68.9 | 0.8 | 1.9 | 29.7 | 0.1 | 941.4 | -29.5645 | 0
158.7292 | 2017-06-08 05:30 | 42894.2361 | 35.4 | 0 | 32.9 | 24.8 | 69 | 0.8 | 1.6 | 29.7 | 0.1 | 941.4 | -22.6988 | 0
158.7361 | 2017-06-08 05:40 | 42894.2431 | 48.8 | 0.9 | 45.8 | 25 | 68.9 | 0.9 | 1.9 | 29.6 | 0 | 941.4 | -20.0889 | 0
158.7431 | 2017-06-08 05:50 | 42894.25 | 62.9 | 12.2 | 59.4 | 25.4 | 67.9 | 0.3 | 2.4 | 39.1 | 3.5 | 941.5 | -7.6854 | 0
158.75 | 2017-06-08 06:00 | 42894.2569 | 92.3 | 54.3 | 72.2 | 25.8 | 66.3 | 1.1 | 2.6 | 32.7 | 35.6 | 941.5 | -41.759 | 0
158.7569 | 2017-06-08 06:10 | 42894.2639 | 127.8 | 151.2 | 85.4 | 26.1 | 65.5 | 1.1 | 2.4 | 47.8 | 16.4 | 941.5 | -23.608 | 0
158.7639 | 2017-06-08 06:20 | 42894.2708 | 158.6 | 195.1 | 97.7 | 26.4 | 64.6 | 1.2 | 2.6 | 31.6 | 14.3 | 941.6 | -25.6776 | 0
158.7708 | 2017-06-08 06:30 | 42894.2778 | 190.9 | 235.1 | 109.6 | 26.8 | 63.6 | 0.5 | 2.1 | 57.4 | 15.7 | 941.6 | -27.9681 | 0
158.7778 | 2017-06-08 06:40 | 42894.2847 | 222.9 | 273.7 | 119.9 | 27 | 61.6 | 1.7 | 2.9 | 88.6 | 14.9 | 941.6 | -27.3914 | 0
158.7847 | 2017-06-08 06:50 | 42894.2917 | 256.1 | 309.4 | 129.5 | 27.4 | 59.7 | 1.2 | 2.6 | 94.9 | 6.3 | 941.7 | -28.2856 | 0
158.7917 | 2017-06-08 07:00 | 42894.2986 | 290.1 | 340.2 | 139 | 27.9 | 57.5 | 1.1 | 2.4 | 77.2 | 15 | 941.7 | -30.6629 | 0
158.7986 | 2017-06-08 07:10 | 42894.3056 | 324 | 369.1 | 146.7 | 28.4 | 56 | 0.9 | 2.4 | 51 | 21.1 | 941.7 | -34.2263 | 0
158.8056 | 2017-06-08 07:20 | 42894.3125 | 357.1 | 392.6 | 154 | 28.2 | 56 | 1.9 | 2.9 | 106.3 | 7.1 | 941.8 | -38.2975 | 0
158.8125 | 2017-06-08 07:30 | 42894.3194 | 393.3 | 418.6 | 161.3 | 28.5 | 55.4 | 1.7 | 2.6 | 110.6 | 8.9 | 941.8 | -42.9936 | 0
158.8194 | 2017-06-08 07:40 | 42894.3264 | 431.4 | 447.9 | 167.7 | 29 | 53.4 | 1.2 | 2.9 | 85.8 | 22.6 | 941.8 | -46.5414 | 0
158.8264 | 2017-06-08 07:50 | 42894.3333 | 461.5 | 460.2 | 175 | 29.6 | 51.4 | 1 | 2.4 | 86 | 14.6 | 941.8 | -48.2745 | 0
158.8333 | 2017-06-08 08:00 | 42894.3403 | 489.3 | 471.8 | 181.2 | 29.8 | 50.2 | 1.4 | 2.9 | 109.6 | 19.6 | 941.9 | -47.8386 | 0
158.8403 | 2017-06-08 08:10 | 42894.3472 | 520.6 | 489.9 | 187.6 | 30 | 50 | 1.3 | 2.9 | 129.2 | 22.1 | 941.9 | -45.7641 | 0
158.8472 | 2017-06-08 08:20 | 42894.3542 | 548.7 | 502.3 | 191.9 | 30.2 | 48.5 | 1.3 | 2.9 | 138.4 | 14.5 | 941.9 | -46.9329 | 0
158.8542 | 2017-06-08 08:30 | 42894.3611 | 577 | 512 | 198.8 | 30.4 | 48.3 | 1.8 | 3.4 | 138 | 19 | 941.9 | -46.8195 | 0
158.8611 | 2017-06-08 08:40 | 42894.3681 | 604.7 | 520.9 | 206 | 30.7 | 48 | 1.8 | 3.1 | 145.6 | 10.2 | 942 | -46.1942 | 0
158.8681 | 2017-06-08 08:50 | 42894.375 | 624.2 | 522.6 | 210.7 | 31 | 47.1 | 2.4 | 4.1 | 158.8 | 20.9 | 942 | -45.0786 | 0
158.875 | 2017-06-08 09:00 | 42894.3819 | 646.1 | 528.6 | 213.6 | 30.9 | 47.1 | 2.9 | 4.9 | 147.6 | 13.5 | 942 | -45.9389 | 0
158.8819 | 2017-06-08 09:10 | 42894.3889 | 675.9 | 543.6 | 217.6 | 31.1 | 46.6 | 3.1 | 5.1 | 161.3 | 14.6 | 942 | -46.8953 | 0
158.8889 | 2017-06-08 09:20 | 42894.3958 | 707 | 561.1 | 220.3 | 31 | 46.9 | 3.7 | 5.4 | 159.4 | 11.3 | 942 | -48.4846 | 0
158.8958 | 2017-06-08 09:30 | 42894.4028 | 733.9 | 576.3 | 222.5 | 31.1 | 47.1 | 3.6 | 5.9 | 155.4 | 10.9 | 941.9 | -47.6718 | 0
158.9028 | 2017-06-08 09:40 | 42894.4097 | 757.4 | 587.5 | 225.3 | 31.4 | 46.3 | 2.6 | 4.4 | 178 | 41.1 | 941.9 | -46.2429 | 0
158.9097 | 2017-06-08 09:50 | 42894.4167 | 772.7 | 593.4 | 227.4 | 32.3 | 44 | 1.9 | 3.9 | 207.1 | 31.7 | 941.9 | -41.8116 | 0
158.9167 | 2017-06-08 10:00 | 42894.4236 | 791.7 | 598.2 | 229.3 | 32 | 44.9 | 3.2 | 4.9 | 146.5 | 18 | 941.9 | -43.7575 | 0
158.9236 | 2017-06-08 10:10 | 42894.4306 | 812.2 | 609.6 | 227.7 | 32.2 | 44.4 | 2.4 | 4.9 | 150.7 | 20.1 | 941.8 | -45.3534 | 0
158.9306 | 2017-06-08 10:20 | 42894.4375 | 836.4 | 626.3 | 225 | 32.2 | 43.8 | 2.8 | 4.6 | 145.7 | 16 | 941.7 | -47.4179 | 0
158.9375 | 2017-06-08 10:30 | 42894.4444 | 842.7 | 623.6 | 226.1 | 32.8 | 42.7 | 1.7 | 3.6 | 158.3 | 25.9 | 941.6 | -45.7033 | 0
158.9444 | 2017-06-08 10:40 | 42894.4514 | 863.1 | 633.1 | 228 | 34 | 39 | 2.6 | 4.9 | 218.2 | 33.6 | 941.5 | -47.12 | 0
158.9514 | 2017-06-08 10:50 | 42894.4583 | 890.4 | 655.8 | 224.9 | 33.7 | 39 | 2.1 | 4.1 | 286.7 | 42.1 | 941.5 | -48.6458 | 0
158.9583 | 2017-06-08 11:00 | 42894.4653 | 894 | 655.3 | 223.8 | 34.6 | 38 | 2 | 5.6 | 264 | 32.8 | 941.3 | -46.9415 | 0
158.9653 | 2017-06-08 11:10 | 42894.4722 | 908.5 | 661.1 | 224.3 | 34.1 | 38.8 | 2.2 | 4.4 | 282.8 | 42.3 | 941.2 | -49.6648 | 0
158.9722 | 2017-06-08 11:20 | 42894.4792 | 901.8 | 647.5 | 227.4 | 34.7 | 37.7 | 2.2 | 4.1 | 310.9 | 36.2 | 941.1 | -48.1479 | 0
158.9792 | 2017-06-08 11:30 | 42894.4861 | 900.4 | 640 | 229.7 | 34.8 | 37.9 | 1.6 | 3.6 | 293.6 | 42 | 941 | -48.0017 | 0
158.9861 | 2017-06-08 11:40 | 42894.4931 | 913 | 647.7 | 229.5 | 34.9 | 37.1 | 2.7 | 4.9 | 195.7 | 21.7 | 940.9 | -50.6013 | 0
158.9931 | 2017-06-08 11:50 | 42894.5
159 | 2017-06-08 12:00 | 42894.5069 | 920.2 | 656.2 | 224.8 | 34.9 | 35.3 | 2.8 | 7.2 | 262.8 | 20.8 | 940.6 | -51.6978 | 0
159.0069 | 2017-06-08 12:10 | 42894.5139 | 924.7 | 663.5 | 219.4 | 35 | 34.6 | 2.7 | 5.1 | 247.9 | 29.7 | 940.5 | -54.7805 | 0
159.0139 | 2017-06-08 12:20 | 42894.5208 | 931.2 | 672.3 | 217.6 | 35.1 | 34 | 2.7 | 5.6 | 249.8 | 49.1 | 940.4 | -55.8237 | 0
159.0208 | 2017-06-08 12:30 | 42894.5278 | 944 | 689.9 | 216.9 | 35.5 | 33.6 | 2.2 | 4.4 | 156.1 | 44.9 | 940.2 | -54.5276 | 0
159.0278 | 2017-06-08 12:40 | 42894.5347 | 922.6 | 672.2 | 221.2 | 35.5 | 33.1 | 2.2 | 3.9 | 123.9 | 30.7 | 940.1 | -49.4452 | 0
159.0347 | 2017-06-08 12:50 | 42894.5417 | 760.6 | 507.1 | 233.9 | 36.1 | 34.3 | 2.3 | 4.4 | 300.8 | 61.5 | 939.9 | -38.2913 | 0
159.0417 | 2017-06-08 13:00 | 42894.5486 | 792 | 492 | 286.4 | 35.8 | 34.4 | 1.9 | 5.1 | 220 | 23.2 | 939.8 | -35.7197 | 0
159.0486 | 2017-06-08 13:10 | 42894.5556 | 958.9 | 656 | 289.7 | 36.2 | 32.3 | 2.6 | 4.9 | 264.3 | 29.9 | 939.7 | -49.1429 | 0
159.0556 | 2017-06-08 13:20 | 42894.5625 | 332.9 | 142.8 | 191.7 | 36.5 | 32.7 | 1.7 | 3.1 | 213.6 | 50.8 | 939.5 | -7.6408 | 0
159.0625 | 2017-06-08 13:30 | 42894.5694 | 174.6 | 0.6 | 177.5 | 35.1 | 35.3 | 2.4 | 4.9 | 161.1 | 41.1 | 939.4 | 3.7292 | 0
159.0694 | 2017-06-08 13:40 | 42894.5764 | 546.5 | 279.6 | 274.5 | 35 | 35.9 | 2.3 | 6.4 | 146.2 | 43.2 | 939.2 | -18.134 | 0
159.0764 | 2017-06-08 13:50 | 42894.5833 | 896 | 618.5 | 300.6 | 35.8 | 34.2 | 3.3 | 5.9 | 190.2 | 42.4 | 939 | -43.7483 | 0
159.0833 | 2017-06-08 14:00 | 42894.5903 | 863.5 | 632.8 | 264.3 | 36.3 | 33 | 3.5 | 6.4 | 222.5 | 41.5 | 938.8 | -45.6035 | 0
159.0903 | 2017-06-08 14:10 | 42894.5972 | 827.2 | 633.1 | 240.8 | 36.4 | 32.7 | 4.3 | 7.2 | 186.4 | 18.7 | 938.6 | -43.902 | 0
159.0972 | 2017-06-08 14:20 | 42894.6042 | 805.7 | 634.7 | 229.9 | 36.1 | 32.7 | 4 | 8.2 | 181.5 | 22.6 | 938.4 | -44.4246 | 0
159.1042 | 2017-06-08 14:30 | 42894.6111 | 771.9 | 624.4 | 218.3 | 36.1 | 33.1 | 4 | 7.9 | 175.3 | 24.6 | 938.1 | -43.926 | 0
159.1111 | 2017-06-08 14:40 | 42894.6181 | 758.4 | 624.6 | 217.4 | 36.1 | 33.1 | 4.9 | 8.7 | 186.3 | 20.9 | 938 | -45.2403 | 0
159.1181 | 2017-06-08 14:50 | 42894.625 | 595.5 | 457.5 | 208.9 | 35.8 | 33.4 | 4 | 7.9 | 177.8 | 21.4 | 937.9 | -34.4536 | 0
159.125 | 2017-06-08 15:00 | 42894.6319 | 655 | 515 | 231 | 35.8 | 33.3 | 4 | 7.9 | 165 | 22.6 | 937.7 | -40.7349 | 0
159.1319 | 2017-06-08 15:10 | 42894.6389 | 658.5 | 542.7 | 224.8 | 36 | 33 | 3.9 | 8.4 | 174.6 | 22.8 | 937.6 | -44.1578 | 0
159.1389 | 2017-06-08 15:20 | 42894.6458 | 612.6 | 505.8 | 221 | 36 | 33.1 | 4.3 | 7.2 | 163.3 | 17.2 | 937.3 | -42.5881 | 0
159.1458 | 2017-06-08 15:30 | 42894.6528 | 557.5 | 431.9 | 234.7 | 35.9 | 32.5 | 4.5 | 7.4 | 163.5 | 14.7 | 937.1 | -37.1373 | 0
159.1528 | 2017-06-08 15:40 | 42894.6597 | 566.9 | 482.3 | 220.7 | 36 | 31.5 | 4.1 | 7.7 | 174.7 | 16.6 | 937 | -41.0988 | 0
159.1597 | 2017-06-08 15:50 | 42894.6667 | 575.2 | 539 | 203.9 | 36.5 | 30.3 | 3.1 | 6.4 | 197 | 25.1 | 936.8 | -46.8066 | 0
159.1667 | 2017-06-08 16:00 | 42894.6736 | 509.3 | 473.3 | 197.7 | 36.8 | 29.6 | 2.6 | 4.4 | 217.6 | 23.2 | 936.7 | -41.3885 | 0
159.1736 | 2017-06-08 16:10 | 42894.6806 | 474 | 446.1 | 194.9 | 36.8 | 29.6 | 3.6 | 6.4 | 185.7 | 20.6 | 936.6 | -38.2269 | 0
159.1806 | 2017-06-08 16:20 | 42894.6875 | 383.6 | 339.2 | 182.3 | 36.3 | 30.3 | 2.7 | 4.4 | 157 | 15.9 | 936.4 | -29.1912 | 0
159.1875 | 2017-06-08 16:30 | 42894.6944 | 229.8 | 139.8 | 151.7 | 36 | 30.8 | 3.7 | 5.6 | 179.1 | 15.9 | 936.5 | -11.5652 | 0
159.1944 | 2017-06-08 16:40 | 42894.7014 | 146.3 | 12.1 | 141.2 | 35.7 | 30.3 | 3.9 | 5.9 | 190.6 | 12.8 | 936.5 | 1.5833 | 0
159.2014 | 2017-06-08 16:50 | 42894.7083 | 159.6 | 16.1 | 152.6 | 35.7 | 30.1 | 2.8 | 5.4 | 188.9 | 20.6 | 936.5 | 0.66144 | 0
159.2083 | 2017-06-08 17:00 | 42894.7153 | 118.3 | 0 | 119 | 35.3 | 33.2 | 4.5 | 8.2 | 167.5 | 15 | 936.6 | 1.661 | 0
159.2153 | 2017-06-08 17:10 | 42894.7222 | 78.6 | 0 | 79.2 | 34.8 | 36.5 | 4.8 | 7.4 | 170.5 | 14.6 | 936.6 | 1.5421 | 0
159.2222 | 2017-06-08 17:20 | 42894.7292 | 53.5 | 0 | 53.9 | 34.6 | 36.8 | 4.5 | 7.2 | 167.9 | 13.3 | 936.5 | 1.1224 | 0
159.2292 | 2017-06-08 17:30 | 42894.7361 | 29 | 0 | 28.1 | 34.6 | 36.4 | 4.6 | 7.2 | 176.8 | 10.7 | 936.4 | -2.7825 | 0
159.2361 | 2017-06-08 17:40 | 42894.7431 | 14.3 | 0 | 13.2 | 34.3 | 37.4 | 4 | 7.2 | 174.4 | 13.7 | 936.5 | -3.7889 | 0
159.2431 | 2017-06-08 17:50 | 42894.75 | 6.8 | 0 | 6.7 | 34.4 | 36.7 | 4.3 | 7.2 | 191.5 | 11 | 936.4 | -0.38899 | 0
159.25 | 2017-06-08 18:00 | 42894.7569 | 1.3 | 0 | 0.9 | 34.3 | 36.8 | 4.7 | 14.4 | 227.7 | 57.1 | 936.9 | -1.7875 | 0
159.2569 | 2017-06-08 18:10 | 42894.7639 | 0 | 0 | 0 | 27.3 | 43.1 | 12.5 | 21.5 | 16.1 | 46.5 | 937.9 | 0 | 0
159.2639 | 2017-06-08 18:20 | 42894.7708 | 0 | 0 | 0 | 23.5 | 59.3 | 8.8 | 19 | 42.7 | 42.5 | 938.6 | 0 | 0
159.2708 | 2017-06-08 18:30 | 42894.7778 | 0 | 0 | 0 | 19.7 | 81.3 | 8.1 | 17 | 16.8 | 31.4 | 940.2 | 0 | 0
159.2778 | 2017-06-08 18:40 | 42894.7847 | 0 | 0 | 0 | 18.3 | 91.3 | 2.2 | 5.9 | 175.4 | 73.2 | 942.8 | 0 | 0
159.2847 | 2017-06-08 18:50 | 42894.7917 | 0 | 0 | 0 | 18.1 | 91.9 | 3.5 | 7.7 | 23.3 | 22.2 | 942.2 | 0 | 0
159.2917 | 2017-06-08 19:00 | 42894.7986 | 0 | 0 | 0 | 18.4 | 90.5 | 5.2 | 8.9 | 29.2 | 26.3 | 941 | 0 | 0
159.2986 | 2017-06-08 19:10 | 42894.8056 | 0 | 0 | 0 | 19 | 88.6 | 3.1 | 6.9 | 69.8 | 42.3 | 940.6 | 0 | 0
159.3056 | 2017-06-08 19:20 | 42894.8125 | 0 | 0 | 0 | 21 | 68.2 | 6.8 | 20.7 | 68.9 | 62.8 | 940.3 | 0 | 0
159.3125 | 2017-06-08 19:30 | 42894.8194 | 0 | 0 | 0 | 21.3 | 67.1 | 4.6 | 8.9 | 103.5 | 47.7 | 938.8 | 0 | 0
159.3194 | 2017-06-08 19:40 | 42894.8264 | 0 | 0 | 0 | 20.3 | 81.9 | 3.2 | 6.9 | 93.5 | 42.8 | 939.2 | 0 | 0
159.3264 | 2017-06-08 19:50 | 42894.8333 | 0 | 0.8 | 0 | 21.2 | 78.9 | 2.4 | 7.2 | 97.7 | 35.8 | 939.9 | 0 | 0
159.3333 | 2017-06-08 20:00 | 42894.8403 | 0 | 0 | 0 | 21.6 | 76 | 3.3 | 6.7 | 88.9 | 43.3 | 940.3 | 0 | 0
159.3403 | 2017-06-08 20:10 | 42894.8472 | 0 | 0 | 0 | 21.2 | 79.4 | 3.4 | 5.9 | 100 | 20.2 | 940.1 | 0 | 0
159.3472 | 2017-06-08 20:20 | 42894.8542 | 0 | 0.6 | 0 | 21.2 | 79.3 | 1.7 | 4.9 | 74.3 | 46.5 | 940.1 | 0 | 0
159.3542 | 2017-06-08 20:30 | 42894.8611 | 0 | 0.8 | 0 | 21.6 | 76.7 | 2.7 | 8.2 | 88.3 | 50.6 | 940.3 | 0 | 0
159.3611 | 2017-06-08 20:40 | 42894.8681 | 0 | 0 | 0.9 | 22.1 | 71 | 4.5 | 9.2 | 79 | 44.7 | 940.5 | 0 | 0
159.3681 | 2017-06-08 20:50 | 42894.875 | 0 | 0 | 0.8 | 22.1 | 70 | 5.3 | 10.2 | 90.8 | 27.8 | 940.6 | 0 | 0
159.375 | 2017-06-08 21:00 | 42894.8819 | 1 | 0 | 1.3 | 22.1 | 69.1 | 5.7 | 9.2 | 104.9 | 21.1 | 940.7 | 0 | 0
159.3819 | 2017-06-08 21:10 | 42894.8889 | 0.7 | 0 | 0.8 | 21.9 | 69.5 | 6.3 | 10.2 | 106.6 | 12.5 | 940.5 | 0 | 0
159.3889 | 2017-06-08 21:20 | 42894.8958 | 0 | 0 | 0.5 | 21.8 | 68.9 | 5.9 | 9.2 | 107.6 | 12.1 | 940.8 | 0 | 0
159.3958 | 2017-06-08 21:30 | 42894.9028 | 0 | 0 | 0 | 21.7 | 69.5 | 3.1 | 7.2 | 85.7 | 41.8 | 940.9 | 0 | 0
159.4028 | 2017-06-08 21:40 | 42894.9097 | 0 | 0 | 0 | 21.9 | 69 | 4 | 6.9 | 91.7 | 29.9 | 940.8 | 0 | 0
159.4097 | 2017-06-08 21:50 | 42894.9167 | 0 | 0 | 0 | 21.9 | 68.5 | 4.7 | 6.7 | 105.6 | 12.3 | 940.9 | 0 | 0
159.4167 | 2017-06-08 22:00 | 42894.9236 | 0 | 0 | 0 | 21.9 | 68.4 | 4.3 | 6.7 | 107.1 | 11.8 | 940.9 | 0 | 0
159.4236 | 2017-06-08 22:10 | 42894.9306 | 0 | 0 | 0 | 21.9 | 68.4 | 4 | 5.4 | 122 | 7.6 | 940.7 | 0 | 0
159.4306 | 2017-06-08 22:20 | 42894.9375 | 0 | 0 | 0 | 21.9 | 68.2 | 4 | 7.2 | 113.4 | 11.6 | 940.6 | 0 | 0
159.4375 | 2017-06-08 22:30 | 42894.9444 | 0 | 0 | 0 | 22 | 65.6 | 3.8 | 8.2 | 90.8 | 40.3 | 940.6 | 0 | 0
159.4444 | 2017-06-08 22:40 | 42894.9514 | 0 | 0 | 0 | 21.9 | 65.7 | 3.3 | 6.2 | 98.9 | 34.3 | 940.7 | 0 | 0
159.4514 | 2017-06-08 22:50 | 42894.9583 | 0 | 0 | 0 | 21.7 | 67.2 | 3.6 | 5.9 | 103.7 | 11.2 | 940.4 | 0 | 0
159.4583 | 2017-06-08 23:00 | 42894.9653 | 0 | 0 | 0 | 21.7 | 67.5 | 2.1 | 4.4 | 90.7 | 25.3 | 940.4 | 0 | 0
159.4653 | 2017-06-08 23:10 | 42894.9722 | 0 | 0 | 0 | 21.6 | 68.3 | 0.8 | 2.4 | 83.5 | 17.2 | 940.3 | 0 | 0
159.4722 | 2017-06-08 23:20 | 42894.9792 | 0 | 0 | 0 | 21.5 | 68.5 | 1.2 | 3.1 | 125.7 | 16.6 | 940.2 | 0 | 0
159.4792 | 2017-06-08 23:30 | 42894.9861 | 0 | 0 | 0 | 21.2 | 70.3 | 0.3 | 1.4 | 34.6 | 22 | 940 | 0 | 0
159.4861 | 2017-06-08 23:40 | 42894.9931 | 0 | 0 | 0 | 21.1 | 70.6 | 0.2 | 1.9 | 360 | 12.7 | 940 | 0 | 0
159.4931 | 2017-06-08 23:50 | 42895 | 0 | 0 | 0 | 21.2 | 70.9 | 1.4 | 3.6 | 304.2 | 9.2 | 940 | 0 | 0
159.5 | 2017-06-09 | 42895.0069 | 0 | 0 | 0 | 21.1 | 71.8 | 0.5 | 2.1 | 292.9 | 6.3 | 940 | 0 | 0
159.5069 | 2017-06-09 00:10 | 42895.0139 | 0 | 0 | 0 | 21.2 | 71.4 | 1.6 | 2.9 | 290.4 | 8 | 940.1 | 0 | 0
159.5139 | 2017-06-09 00:20 | 42895.0208 | 0 | 0 | 0 | 21.4 | 70.1 | 1 | 2.4 | 255.6 | 6.8 | 940.1 | 0 | 0
159.5208 | 2017-06-09 00:30 | 42895.0278 | 0 | 0 | 0 | 21.4 | 71.5 | 1.9 | 2.9 | 201.6 | 16.9 | 940.1 | 0 | 0
159.5278 | 2017-06-09 00:40 | 42895.0347 | 0 | 0 | 0 | 21.2 | 72.5 | 1.8 | 2.6 | 208.1 | 11.3 | 940 | 0 | 0
159.5347 | 2017-06-09 00:50 | 42895.0417 | 0 | 0 | 0 | 21.1 | 73.6 | 1.5 | 2.6 | 213.4 | 26 | 939.9 | 0 | 0
159.5417 | 2017-06-09 01:00 | 42895.0486 | 0 | 0 | 0 | 20.9 | 74.2 | 1.7 | 3.1 | 215.1 | 19.3 | 940 | 0 | 0
159.5486 | 2017-06-09 01:10 | 42895.0556 | 0 | 0 | 0 | 20.7 | 74.7 | 2.2 | 3.1 | 195.9 | 6.9 | 939.8 | 0 | 0
159.5556 | 2017-06-09 01:20 | 42895.0625 | 0 | 0 | 0 | 20.6 | 74.5 | 1.7 | 2.9 | 192.6 | 2.6 | 939.8 | 0 | 0
159.5625 | 2017-06-09 01:30 | 42895.0694 | 0 | 0 | 0 | 20.5 | 75.4 | 0.6 | 1.4 | 328.1 | 31.4 | 939.7 | 0 | 0
159.5694 | 2017-06-09 01:40 | 42895.0764 | 0 | 0 | 0 | 20.5 | 76 | 0.3 | 1.4 | 336.1 | 7 | 939.6 | 0 | 0
159.5764 | 2017-06-09 01:50 | 42895.0833 | 0 | 0 | 0 | 20.5 | 76.8 | 1 | 2.4 | 22.3 | 20.8 | 939.5 | 0 | 0
159.5833 | 2017-06-09 02:00 | 42895.0903 | 0 | 0 | 0 | 20 | 79.3 | 1.7 | 2.6 | 5.3 | 17.6 | 939.5 | 0 | 0
159.5903 | 2017-06-09 02:10 | 42895.0972 | 0 | 0 | 0 | 20.2 | 78.5 | 1.3 | 2.6 | 42.4 | 23.9 | 939.3 | 0 | 0
159.5972 | 2017-06-09 02:20 | 42895.1042 | 0 | 0 | 0 | 20.3 | 77.6 | 1.5 | 2.9 | 21 | 23.6 | 939.2 | 0 | 0
159.6042 | 2017-06-09 02:30 | 42895.1111 | 0 | 0 | 0 | 20.6 | 76.4 | 1.1 | 2.4 | 21.7 | 28.1 | 939.3 | 0 | 0
159.6111 | 2017-06-09 02:40 | 42895.1181 | 0 | 0 | 0 | 20.7 | 76.6 | 0.4 | 1.9 | 53.2 | 13.8 | 939.3 | 0 | 0
159.6181 | 2017-06-09 02:50 | 42895.125 | 0 | 0 | 0 | 20.6 | 77.5 | 0.2 | 1.6 | 51.2 | 13.7 | 939.2 | 0 | 0
159.625 | 2017-06-09 03:00 | 42895.1319 | 0 | 0 | 0 | 20.4 | 79.3 | 0.8 | 1.9 | 65.4 | 0.5 | 939.2 | 0 | 0
159.6319 | 2017-06-09 03:10 | 42895.1389 | 0 | 0 | 0 | 20 | 81.9 | 0.2 | 1.1 | 66 | 0.2 | 939.1 | 0 | 0
159.6389 | 2017-06-09 03:20 | 42895.1458 | 0 | 0 | 0 | 19.9 | 82.3 | 0 | 0 | 0 | 0 | 938.9 | 0 | 0
159.6458 | 2017-06-09 03:30 | 42895.1528 | 0 | 0 | 0 | 20.1 | 80.7 | 0.4 | 1.6 | 68 | 0.5 | 938.9 | 0 | 0
159.6528 | 2017-06-09 03:40 | 42895.1597 | 0 | 0 | 0 | 20.3 | 78.7 | 0.2 | 1.4 | 57 | 11.3 | 938.8 | 0 | 0
159.6597 | 2017-06-09 03:50 | 42895.1667 | 0 | 0 | 0 | 20.2 | 79.4 | 0 | 0 | 0 | 0 | 938.9 | 0 | 0
159.6667 | 2017-06-09 04:00 | 42895.1736 | 0 | 0 | 0 | 20.3 | 79.3 | 0 | 0 | 0 | 0 | 938.9 | 0 | 0
159.6736 | 2017-06-09 04:10 | 42895.1806 | 0 | 0 | 0 | 20.5 | 78.2 | 0 | 0 | 0 | 0 | 939 | 0 | 0
159.6806 | 2017-06-09 04:20 | 42895.1875 | 0 | 0 | 0 | 20.2 | 82 | 0 | 0 | 0 | 0 | 938.9 | 0 | 0
159.6875 | 2017-06-09 04:30 | 42895.1944 | 0 | 0 | 0 | 20 | 83.8 | 0 | 0 | 0 | 0 | 939 | 0 | 0
159.6944 | 2017-06-09 04:40 | 42895.2014 | 0 | 0 | 0 | 19.9 | 84 | 0.5 | 1.4 | 66 | 13.4 | 939 | 0 | 0
159.7014 | 2017-06-09 04:50 | 42895.2083 | 0 | 0 | 0 | 20.2 | 77.8 | 0.2 | 1.1 | 73.8 | 0.3 | 939.2 | 0 | 0
159.7083 | 2017-06-09 05:00 | 42895.2153 | 3.8 | 0 | 3.2 | 20.3 | 77.3 | 0 | 0 | 0 | 0 | 939.2 | -36.2805 | 0
159.7153 | 2017-06-09 05:10 | 42895.2222 | 12.7 | 0 | 12 | 20.4 | 77.4 | 0 | 0 | 0 | 0 | 939.3 | -15.0347 | 0
159.7222 | 2017-06-09 05:20 | 42895.2292 | 24.9 | 0 | 23.8 | 20.3 | 79.3 | 0 | 0 | 0 | 0 | 939.3 | -14.0935 | 0
159.7292 | 2017-06-09 05:30 | 42895.2361 | 36.9 | 0 | 35.5 | 20.5 | 78.5 | 0.1 | 1.6 | 344.7 | 14 | 939.4 | -12.6859 | 0
159.7361 | 2017-06-09 05:40 | 42895.2431 | 48.6 | 0.9 | 46.7 | 20.9 | 73.4 | 0.2 | 1.1 | 326.7 | 0 | 939.6 | -12.3752 | 0
159.7431 | 2017-06-09 05:50 | 42895.25 | 59.5 | 40.1 | 57.3 | 21.6 | 71 | 0 | 0 | 0 | 0 | 939.9 | 27.6122 | 0
159.75 | 2017-06-09 06:00 | 42895.2569 | 106.6 | 115.8 | 68.1 | 22.1 | 70.9 | 0.1 | 1.1 | 72.6 | 3.1 | 940.3 | -68.0722 | 0
159.7569 | 2017-06-09 06:10 | 42895.2639 | 153.3 | 290.4 | 78.5 | 22.9 | 66.4 | 0 | 0.4 | 56.5 | 0 | 940.7 | -17.8428 | 0
159.7639 | 2017-06-09 06:20 | 42895.2708 | 170.5 | 283.6 | 87.6 | 23.2 | 65.6 | 1.2 | 2.4 | 220.4 | 7.3 | 940.7 | -16.8322 | 0
159.7708 | 2017-06-09 06:30 | 42895.2778 | 201.1 | 315.2 | 97.8 | 23.3 | 66.2 | 0.8 | 1.9 | 210.5 | 6.6 | 940.4 | -18.9758 | 0
159.7778 | 2017-06-09 06:40 | 42895.2847 | 243.3 | 367.4 | 110.7 | 23.6 | 65.9 | 1.2 | 1.9 | 211.8 | 8.5 | 940.6 | -20.1564 | 0
159.7847 | 2017-06-09 06:50 | 42895.2917 | 217.2 | 216.7 | 130.2 | 23.3 | 65.6 | 1.6 | 2.4 | 219.2 | 0.2 | 940.7 | -15.3344 | 0
159.7917 | 2017-06-09 07:00 | 42895.2986 | 233.2 | 117.1 | 180.5 | 23.6 | 63.6 | 0.9 | 2.4 | 251.7 | 8 | 940.8 | -12.2402 | 0
159.7986 | 2017-06-09 07:10 | 42895.3056 | 161.4 | 1 | 157.3 | 23.7 | 63.8 | 1.7 | 2.9 | 255 | 12.5 | 940.8 | -8.3265 | 0
159.8056 | 2017-06-09 07:20 | 42895.3125 | 155.6 | 6.2 | 148.7 | 23.1 | 69 | 2.7 | 3.9 | 262.7 | 12.8 | 940.8 | -8.4391 | 0
159.8125 | 2017-06-09 07:30 | 42895.3194 | 235.4 | 34.9 | 211.7 | 22.6 | 73.1 | 2.4 | 3.9 | 282 | 15.2 | 940.9 | -12.2552 | 0
159.8194 | 2017-06-09 07:40 | 42895.3264 | 328.5 | 138.7 | 245.6 | 22.7 | 72 | 1.5 | 3.1 | 291.5 | 15.6 | 941 | -16.7444 | 0
159.8264 | 2017-06-09 07:50 | 42895.3333 | 342.2 | 187.9 | 226.8 | 23 | 70.2 | 2.3 | 3.1 | 275.3 | 18.3 | 941.1 | -16.9194 | 0
159.8333 | 2017-06-09 08:00 | 42895.3403 | 463.3 | 310.4 | 267.1 | 23.5 | 68.3 | 1.8 | 2.9 | 269 | 10.8 | 941.1 | -20.5278 | 0
159.8403 | 2017-06-09 08:10 | 42895.3472 | 462.5 | 182.6 | 338.1 | 24.3 | 63 | 1.7 | 2.6 | 266.2 | 11.3 | 941.1 | -17.5224 | 0
159.8472 | 2017-06-09 08:20 | 42895.3542 | 471 | 137.6 | 371.1 | 25.1 | 58.4 | 2 | 3.1 | 259.9 | 13.6 | 941.1 | -16.189 | 0
159.8542 | 2017-06-09 08:30 | 42895.3611 | 587.6 | 328.9 | 350.6 | 25.9 | 55.3 | 1.2 | 2.4 | 244.1 | 14 | 941.1 | -21.3084 | 0
159.8611 | 2017-06-09 08:40 | 42895.3681 | 691.4 | 502.8 | 319.6 | 26.7 | 51.6 | 1.1 | 2.4 | 231.4 | 25 | 941.1 | -26.0658 | 0
159.8681 | 2017-06-09 08:50 | 42895.375 | 676.3 | 457.4 | 328.1 | 27.5 | 49.9 | 0.9 | 2.1 | 196.4 | 30.8 | 941.1 | -20.6585 | 0
159.875 | 2017-06-09 09:00 | 42895.3819 | 674.8 | 452.2 | 317.9 | 27.3 | 48.8 | 1 | 2.4 | 161.9 | 14.2 | 941.2 | -21.9353 | 0
159.8819 | 2017-06-09 09:10 | 42895.3889 | 803.6 | 568.4 | 344.5 | 27.6 | 47.5 | 1.7 | 2.9 | 152 | 12.7 | 941.4 | -23.1518 | 0
159.8889 | 2017-06-09 09:20 | 42895.3958 | 731.5 | 461.5 | 345.4 | 27.6 | 50.5 | 1.5 | 3.1 | 170.9 | 34.1 | 941.5 | -22.101 | 0
159.8958 | 2017-06-09 09:30 | 42895.4028 | 753.6 | 590.9 | 249.5 | 28.1 | 50.1 | 2.4 | 3.9 | 171.6 | 15.1 | 941.6 | -24.1792 | 0
159.9028 | 2017-06-09 09:40 | 42895.4097 | 775.6 | 618.2 | 234.7 | 27.6 | 52.9 | 2.4 | 3.9 | 165.8 | 16.3 | 941.7 | -26.031 | 0
159.9097 | 2017-06-09 09:50 | 42895.4167 | 799.2 | 641.1 | 227 | 27.8 | 52.5 | 2.4 | 3.6 | 165 | 17.5 | 941.8 | -25.4453 | 0
159.9167 | 2017-06-09 10:00 | 42895.4236 | 805.1 | 639.3 | 223.6 | 28.1 | 52.1 | 2.7 | 4.1 | 162.7 | 16 | 941.7 | -24.4484 | 0
159.9236 | 2017-06-09 10:10 | 42895.4306 | 845.7 | 689.9 | 206.9 | 28.2 | 52.1 | 2.4 | 3.6 | 164.1 | 17.9 | 941.7 | -25.8755 | 0
159.9306 | 2017-06-09 10:20 | 42895.4375 | 875 | 721.7 | 195.7 | 28.1 | 49.5 | 2.1 | 3.9 | 158.6 | 23.2 | 941.7 | -26.8023 | 0
159.9375 | 2017-06-09 10:30 | 42895.4444 | 898.5 | 740.3 | 191.7 | 28.5 | 46.5 | 2.2 | 3.9 | 159.4 | 11.5 | 941.7 | -26.8622 | 0
159.9444 | 2017-06-09 10:40 | 42895.4514 | 917.8 | 751.8 | 191.1 | 29.1 | 43.1 | 1.2 | 2.6 | 189.2 | 35.4 | 941.6 | -26.4615 | 0
159.9514 | 2017-06-09 10:50 | 42895.4583 | 925.7 | 750.8 | 191.1 | 29.3 | 45.4 | 1.9 | 4.1 | 157 | 12.6 | 941.6 | -26.7082 | 0
159.9583 | 2017-06-09 11:00 | 42895.4653 | 940.4 | 762.3 | 187.1 | 29 | 45.3 | 2.4 | 3.9 | 143.9 | 22.2 | 941.6 | -26.9154 | 0
159.9653 | 2017-06-09 11:10 | 42895.4722 | 946.1 | 764.6 | 183.7 | 29.8 | 44.3 | 2.2 | 3.9 | 158.5 | 16.1 | 941.5 | -27.2845 | 0
159.9722 | 2017-06-09 11:20 | 42895.4792 | 961.9 | 782.6 | 175.6 | 29.9 | 40.9 | 2.2 | 4.1 | 131.2 | 17.8 | 941.4 | -28.3355 | 0
159.9792 | 2017-06-09 11:30 | 42895.4861 | 968.3 | 790.7 | 168.8 | 29.8 | 38.6 | 2.5 | 4.9 | 140.5 | 28 | 941.3 | -29.265 | 0
159.9861 | 2017-06-09 11:40 | 42895.4931 | 970.5 | 790.5 | 167.8 | 29.9 | 40.4 | 2.8 | 4.9 | 112.1 | 30.3 | 941.3 | -29.4027 | 0
159.9931 | 2017-06-09 11:50 | 42895.5 | 972.9 | 795.6 | 163 | 30.2 | 40.1 | 3.1 | 5.1 | 133.7 | 26.1 | 941.2 | -29.5283 | 0
160 | 2017-06-09 12:00 | 42895.5069 | 977.9 | 805.9 | 157 | 30.3 | 40.1 | 3.1 | 5.1 | 129.9 | 27.6 | 941.1 | -29.5247 | 0
160.0069 | 2017-06-09 12:10 | 42895.5139 | 977.9 | 811.4 | 152.7 | 30.7 | 39.6 | 3.3 | 5.6 | 124.3 | 23.7 | 941.1 | -28.7329 | 0
160.0139 | 2017-06-09 12:20 | 42895.5208 | 977.8 | 818.3 | 148.4 | 30.7 | 40.2 | 4 | 6.2 | 119.8 | 14.8 | 941 | -27.6986 | 0
160.0208 | 2017-06-09 12:30 | 42895.5278 | 958.6 | 802.2 | 149.2 | 30.8 | 40 | 3.4 | 5.1 | 109.3 | 18.8 | 940.8 | -26.1863 | 0
160.0278 | 2017-06-09 12:40 | 42895.5347 | 944.4 | 794.1 | 147.9 | 30.9 | 40.2 | 3.6 | 5.6 | 104.7 | 13.9 | 940.7 | -25.0634 | 0
160.0347 | 2017-06-09 12:50 | 42895.5417 | 955.4 | 816.4 | 141.5 | 31.2 | 38.9 | 4.1 | 6.9 | 136.1 | 18.4 | 940.7 | -26.0174 | 0
160.0417 | 2017-06-09 13:00 | 42895.5486 | 933.4 | 801.9 | 140.7 | 31.2 | 39.2 | 3.7 | 6.7 | 114.3 | 20.9 | 940.5 | -25.0902 | 0
160.0486 | 2017-06-09 13:10 | 42895.5556 | 938.2 | 822 | 132.8 | 31.6 | 37 | 3.9 | 5.9 | 123.8 | 14.9 | 940.4 | -26.2251 | 0
160.0556 | 2017-06-09 13:20 | 42895.5625 | 929.5 | 823.4 | 130.5 | 31.7 | 36.4 | 3.6 | 6.4 | 128.3 | 25.7 | 940.2 | -27.4208 | 0
160.0625 | 2017-06-09 13:30 | 42895.5694 | 922.2 | 828 | 129.2 | 31.7 | 36.9 | 3.8 | 6.2 | 133.6 | 24.4 | 940.1 | -27.1716 | 0
160.0694 | 2017-06-09 13:40 | 42895.5764 | 904.2 | 824.5 | 126.4 | 32.1 | 36.1 | 4.1 | 6.7 | 153.1 | 15.4 | 940 | -26.3424 | 0
160.0764 | 2017-06-09 13:50 | 42895.5833 | 896.9 | 835.9 | 121.4 | 31.9 | 34.7 | 4.4 | 7.7 | 147.9 | 12.1 | 940 | -26.074 | 0
160.0833 | 2017-06-09 14:00 | 42895.5903 | 876.2 | 824.7 | 123.7 | 31.8 | 34.5 | 4.1 | 6.4 | 156.5 | 10.4 | 939.8 | -26.6353 | 0
160.0903 | 2017-06-09 14:10 | 42895.5972 | 858.6 | 822.6 | 121.9 | 32.4 | 33.5 | 4.1 | 7.2 | 152.4 | 15.1 | 939.6 | -27.2467 | 0
160.0972 | 2017-06-09 14:20 | 42895.6042 | 843.6 | 826.4 | 118.1 | 32.4 | 33.1 | 4.1 | 8.4 | 137.1 | 11.8 | 939.5 | -28.556 | 0
160.1042 | 2017-06-09 14:30 | 42895.6111 | 819.2 | 816.8 | 117.8 | 32.1 | 33.2 | 3.6 | 6.4 | 141.5 | 20.3 | 939.4 | -29.1786 | 0
160.1111 | 2017-06-09 14:40 | 42895.6181 | 795.3 | 809.4 | 117 | 32.5 | 32.2 | 4 | 6.4 | 142.5 | 17.4 | 939.2 | -29.612 | 0
160.1181 | 2017-06-09 14:50 | 42895.625 | 766.5 | 798.2 | 115.9 | 32.4 | 31.1 | 4.1 | 6.9 | 141.2 | 15 | 939.2 | -28.8228 | 0
160.125 | 2017-06-09 15:00 | 42895.6319 | 736.4 | 779.6 | 117.6 | 32.6 | 31.9 | 4.4 | 7.2 | 115.2 | 16.6 | 939.1 | -30.5393 | 0
160.1319 | 2017-06-09 15:10 | 42895.6389 | 713.1 | 774.7 | 116.6 | 32.5 | 32.6 | 3.7 | 6.2 | 114.3 | 24.2 | 938.9 | -31.4674 | 0
160.1389 | 2017-06-09 15:20 | 42895.6458 | 688.6 | 767.5 | 117 | 32.7 | 32 | 4.2 | 6.2 | 155.9 | 15.6 | 938.9 | -31.9099 | 0
160.1458 | 2017-06-09 15:30 | 42895.6528 | 657.1 | 752.9 | 117.1 | 32.7 | 31.3 | 4 | 5.9 | 155.7 | 15.5 | 938.9 | -30.6322 | 0
160.1528 | 2017-06-09 15:40 | 42895.6597 | 620.1 | 728.3 | 117.3 | 32.6 | 31.4 | 3.1 | 5.9 | 137.3 | 20.7 | 938.8 | -30.7028 | 0
160.1597 | 2017-06-09 15:50 | 42895.6667 | 591.5 | 720 | 114.9 | 32.7 | 30.1 | 3.3 | 5.1 | 148.8 | 16.6 | 938.7 | -30.7135 | 0
160.1667 | 2017-06-09 16:00 | 42895.6736 | 557.4 | 702.6 | 113.1 | 32.5 | 31.9 | 2.9 | 5.1 | 143.8 | 8.1 | 938.5 | -29.9839 | 0
160.1736 | 2017-06-09 16:10 | 42895.6806 | 521.3 | 678.9 | 111.6 | 32.8 | 31.5 | 3.5 | 5.6 | 129.9 | 12.4 | 938.3 | -30.7042 | 0
160.1806 | 2017-06-09 16:20 | 42895.6875 | 492 | 672.4 | 107.7 | 32.6 | 32 | 3.5 | 5.4 | 128.3 | 10.5 | 938.3 | -29.4389 | 0
160.1875 | 2017-06-09 16:30 | 42895.6944 | 455.4 | 644.8 | 106.3 | 32.8 | 32.2 | 2.6 | 4.9 | 141.9 | 15.4 | 938.2 | -30.2693 | 0
160.1944 | 2017-06-09 16:40 | 42895.7014 | 420.9 | 621.3 | 104 | 32.8 | 31.8 | 3 | 5.1 | 152.6 | 14.8 | 938.2 | -30.5765 | 0
160.2014 | 2017-06-09 16:50 | 42895.7083 | 387.6 | 604.7 | 99.3 | 32.7 | 30.8 | 3.5 | 5.6 | 156.5 | 14.4 | 938.1 | -29.442 | 0
160.2083 | 2017-06-09 17:00 | 42895.7153 | 354.8 | 580.6 | 96.5 | 32.8 | 30.4 | 3 | 4.1 | 141.4 | 10.2 | 938.1 | -30.5037 | 0
160.2153 | 2017-06-09 17:10 | 42895.7222 | 319.3 | 549.2 | 93.5 | 32.7 | 30.8 | 2 | 3.4 | 112.4 | 14.4 | 938.1 | -29.2679 | 0
160.2222 | 2017-06-09 17:20 | 42895.7292 | 282.4 | 509.6 | 90.4 | 32.9 | 31.3 | 2.7 | 4.6 | 136.9 | 20.7 | 938.1 | -27.1876 | 0
160.2292 | 2017-06-09 17:30 | 42895.7361 | 244.7 | 468.3 | 84.5 | 32.5 | 31.1 | 2.7 | 4.9 | 131.3 | 14.7 | 938.1 | -24.9716 | 0
160.2361 | 2017-06-09 17:40 | 42895.7431 | 209.9 | 425.9 | 78.6 | 32.3 | 30.9 | 2.1 | 3.4 | 140.9 | 9.7 | 938.1 | -24.2701 | 0
160.2431 | 2017-06-09 17:50 | 42895.75 | 174.5 | 371.4 | 72.4 | 32.1 | 31.6 | 2.8 | 4.1 | 137.1 | 9.8 | 938.1 | -23.6567 | 0
160.25 | 2017-06-09 18:00 | 42895.7569 | 146.6 | 335.9 | 65.2 | 32 | 32.2 | 2.2 | 3.1 | 124 | 12.3 | 938.1 | -25.6027 | 0
160.2569 | 2017-06-09 18:10 | 42895.7639 | 115.3 | 277.9 | 56.9 | 32 | 32.2 | 1.9 | 3.4 | 124.4 | 11.8 | 937.9 | -26.3834 | 0
160.2639 | 2017-06-09 18:20 | 42895.7708 | 86.3 | 219.1 | 47.5 | 31.7 | 33.4 | 2.6 | 3.9 | 128.6 | 8.9 | 937.9 | -25.2356 | 0
160.2708 | 2017-06-09 18:30 | 42895.7778 | 59.8 | 156.4 | 37.1 | 31.5 | 33.3 | 2.9 | 4.1 | 123 | 7.8 | 937.8 | -23.9188 | 0
160.2778 | 2017-06-09 18:40 | 42895.7847 | 36.6 | 85.4 | 26.5 | 31.2 | 35 | 2.2 | 3.6 | 115.3 | 7.3 | 937.8 | -22.811 | 0
160.2847 | 2017-06-09 18:50 | 42895.7917 | 18.7 | 20.1 | 15.6 | 30.9 | 36.2 | 1.9 | 2.9 | 116 | 6 | 937.9 | -30.393 | 0
160.2917 | 2017-06-09 19:00 | 42895.7986 | 6 | 0 | 4.4 | 30.6 | 37.2 | 2 | 2.9 | 116.3 | 5.9 | 938 | -52.4438 | 0
160.2986 | 2017-06-09 19:10 | 42895.8056 | 0 | 0 | 0 | 30.3 | 38.8 | 2 | 3.4 | 110.2 | 5.4 | 938 | 0 | 0
160.3056 | 2017-06-09 19:20 | 42895.8125 | 0 | 0 | 0 | 29.9 | 39.3 | 1.9 | 3.1 | 108.4 | 7.9 | 938 | 0 | 0
160.3125 | 2017-06-09 19:30 | 42895.8194 | 0 | 0 | 0 | 29.9 | 38.4 | 1.8 | 2.9 | 112.4 | 5.3 | 938 | 0 | 0
160.3194 | 2017-06-09 19:40 | 42895.8264 | 0 | 0 | 0 | 29.8 | 38.8 | 1.1 | 2.1 | 85.4 | 21.5 | 938.1 | 0 | 0
160.3264 | 2017-06-09 19:50 | 42895.8333 | 0 | 0 | 0 | 29.6 | 39.1 | 0.5 | 1.6 | 79.3 | 3.4 | 938.1 | 0 | 0
160.3333 | 2017-06-09 20:00 | 42895.8403 | 0 | 0 | 0 | 29.2 | 41 | 0.3 | 1.6 | 76.6 | 5.3 | 938.1 | 0 | 0
160.3403 | 2017-06-09 20:10 | 42895.8472 | 0 | 0 | 0 | 29 | 42.4 | 0 | 0 | 0 | 0 | 938.2 | 0 | 0
160.3472 | 2017-06-09 20:20 | 42895.8542 | 0 | 0 | 0 | 28.9 | 42.9 | 0 | 0 | 0 | 0 | 938.3 | 0 | 0
160.3542 | 2017-06-09 20:30 | 42895.8611 | 0 | 0 | 0 | 28.3 | 47.5 | 0.5 | 1.9 | 26.8 | 9.3 | 938.3 | 0 | 0
160.3611 | 2017-06-09 20:40 | 42895.8681 | 0 | 0 | 0 | 27.8 | 43.8 | 1 | 1.4 | 19.1 | 0.2 | 938.4 | 0 | 0
160.3681 | 2017-06-09 20:50 | 42895.875 | 0 | 0 | 0 | 27.9 | 46.4 | 1.1 | 1.9 | 19.1 | 0.1 | 938.5 | 0 | 0
160.375 | 2017-06-09 21:00 | 42895.8819 | 0 | 0 | 0 | 27.8 | 47.6 | 1.2 | 2.4 | 11.3 | 3.3 | 938.6 | 0 | 0
160.3819 | 2017-06-09 21:10 | 42895.8889 | 0 | 0 | 0 | 28.1 | 45.9 | 1.5 | 2.9 | 22.9 | 9.8 | 938.8 | 0 | 0
160.3889 | 2017-06-09 21:20 | 42895.8958 | 0 | 0 | 0 | 28.2 | 45.1 | 1.6 | 2.9 | 38.6 | 16.1 | 938.8 | 0 | 0
160.3958 | 2017-06-09 21:30 | 42895.9028 | 0 | 0 | 0 | 28 | 46.1 | 1.3 | 2.4 | 30.8 | 9 | 939 | 0 | 0
160.4028 | 2017-06-09 21:40 | 42895.9097 | 0 | 0 | 0 | 27.6 | 48.7 | 0.8 | 1.9 | 48 | 5.3 | 939 | 0 | 0
160.4097 | 2017-06-09 21:50 | 42895.9167 | 0 | 0 | 0 | 27.4 | 49.8 | 0.7 | 1.6 | 56.7 | 0.1 | 939.1 | 0 | 0
160.4167 | 2017-06-09 22:00 | 42895.9236 | 0 | 0 | 0 | 27.2 | 50.9 | 0.2 | 1.6 | 59 | 1 | 939.2 | 0 | 0
160.4236 | 2017-06-09 22:10 | 42895.9306 | 0 | 0 | 0 | 26.9 | 53.4 | 0.2 | 1.4 | 61.7 | 0 | 939.2 | 0 | 0
160.4306 | 2017-06-09 22:20 | 42895.9375 | 0 | 0 | 0 | 26.8 | 54 | 1.5 | 2.4 | 87.2 | 13.1 | 939.2 | 0 | 0
160.4375 | 2017-06-09 22:30 | 42895.9444 | 0 | 0 | 0 | 26.8 | 53.7 | 0.6 | 1.9 | 49.3 | 15.4 | 939.2 | 0 | 0
160.4444 | 2017-06-09 22:40 | 42895.9514 | 0 | 0 | 0 | 26.5 | 53.8 | 0.9 | 2.1 | 35.7 | 6.2 | 939.2 | 0 | 0
160.4514 | 2017-06-09 22:50 | 42895.9583 | 0 | 0 | 0 | 26.1 | 55.4 | 0.6 | 1.6 | 34.9 | 2.3 | 939.1 | 0 | 0
160.4583 | 2017-06-09 23:00 | 42895.9653 | 0 | 0 | 0 | 26.1 | 56.1 | 0 | 0 | 0 | 0 | 939.1 | 0 | 0
160.4653 | 2017-06-09 23:10 | 42895.9722 | 0 | 0 | 0 | 26 | 56.6 | 0 | 0 | 0 | 0 | 939.2 | 0 | 0
160.4722 | 2017-06-09 23:20 | 42895.9792 | 0 | 0 | 0 | 25.6 | 57.5 | 0.5 | 1.6 | 44.5 | 4.5 | 939.2 | 0 | 0
160.4792 | 2017-06-09 23:30 | 42895.9861 | 0 | 0 | 0 | 25.5 | 58.7 | 0.8 | 1.9 | 68.5 | 6.2 | 939.2 | 0 | 0
160.4861 | 2017-06-09 23:40 | 42895.9931 | 0 | 0 | 0 | 25.6 | 58.8 | 0.6 | 1.6 | 58.6 | 0.1 | 939.2 | 0 | 0
160.4931 | 2017-06-09 23:50 | 42896 | 0 | 0 | 0 | 25.7 | 59.1 | 0.6 | 1.6 | 68.2 | 8 | 939.2 | 0 | 0
160.5 | 2017-06-10 | 42896.0069 | 0 | 0 | 0 | 25.4 | 58.4 | 1.2 | 2.6 | 60.5 | 17.9 | 939.2 | 0 | 0
160.5069 | 2017-06-10 00:10 | 42896.0139 | 0 | 0 | 0 | 25.6 | 54.6 | 1.3 | 3.4 | 47.9 | 18.2 | 939.2 | 0 | 0
160.5139 | 2017-06-10 00:20 | 42896.0208 | 0 | 0 | 0 | 25.8 | 53.2 | 1.6 | 3.1 | 43.9 | 20.3 | 939.2 | 0 | 0
160.5208 | 2017-06-10 00:30 | 42896.0278 | 0 | 0 | 0 | 25.6 | 54.4 | 1.5 | 2.4 | 32.3 | 5.9 | 939.2 | 0 | 0
160.5278 | 2017-06-10 00:40 | 42896.0347 | 0 | 0 | 0 | 25.3 | 55.5 | 1.8 | 2.6 | 21 | 6.1 | 939.1 | 0 | 0
160.5347 | 2017-06-10 00:50 | 42896.0417 | 0 | 0 | 0 | 25.3 | 55.3 | 2.1 | 3.9 | 27.8 | 12.7 | 939.1 | 0 | 0
160.5417 | 2017-06-10 01:00 | 42896.0486 | 0 | 0 | 0 | 25.4 | 52.3 | 2.2 | 4.1 | 30.1 | 16.6 | 939.1 | 0 | 0
160.5486 | 2017-06-10 01:10 | 42896.0556 | 0 | 0 | 0 | 25.2 | 51.2 | 0.3 | 2.1 | 31.2 | 11.6 | 939.2 | 0 | 0
160.5556 | 2017-06-10 01:20 | 42896.0625 | 0 | 0 | 0 | 25.1 | 51.2 | 0.4 | 2.1 | 42 | 9.6 | 939.2 | 0 | 0
160.5625 | 2017-06-10 01:30 | 42896.0694 | 0 | 0 | 0 | 24.9 | 52.5 | 0.1 | 1.6 | 48.6 | 2.7 | 939.2 | 0 | 0
160.5694 | 2017-06-10 01:40 | 42896.0764 | 0 | 0 | 0 | 24.6 | 54.3 | 0 | 0 | 0 | 0 | 939.2 | 0 | 0
160.5764 | 2017-06-10 01:50 | 42896.0833 | 0 | 0 | 0 | 24.6 | 53.7 | 0 | 0 | 0 | 0 | 939.2 | 0 | 0
160.5833 | 2017-06-10 02:00 | 42896.0903 | 0 | 0 | 0 | 24.7 | 54 | 0.4 | 1.1 | 35.8 | 0 | 939.1 | 0 | 0
160.5903 | 2017-06-10 02:10 | 42896.0972 | 0 | 0 | 0 | 24.7 | 55.1 | 0.6 | 1.6 | 35.8 | 0.1 | 939.1 | 0 | 0
160.5972 | 2017-06-10 02:20 | 42896.1042 | 0 | 0 | 0 | 24.6 | 55.8 | 1 | 1.6 | 35.9 | 0.1 | 939.1 | 0 | 0
160.6042 | 2017-06-10 02:30 | 42896.1111 | 0 | 0 | 0 | 24.2 | 57 | 0.4 | 1.9 | 59.8 | 5.7 | 939.1 | 0 | 0
160.6111 | 2017-06-10 02:40 | 42896.1181 | 0 | 0 | 0 | 24.1 | 58 | 0.3 | 1.6 | 61.8 | 2.9 | 939.1 | 0 | 0
160.6181 | 2017-06-10 02:50 | 42896.125 | 0 | 0 | 0 | 24.2 | 58 | 1.3 | 2.4 | 36.3 | 14.2 | 939.2 | 0 | 0
160.625 | 2017-06-10 03:00 | 42896.1319 | 0 | 0 | 0 | 24.2 | 59.4 | 1.5 | 2.6 | 20.4 | 6.6 | 939.2 | 0 | 0
160.6319 | 2017-06-10 03:10 | 42896.1389 | 0 | 0 | 0 | 24.1 | 60.1 | 1.3 | 2.4 | 15.4 | 5.2 | 939.2 | 0 | 0
160.6389 | 2017-06-10 03:20 | 42896.1458 | 0 | 0 | 0 | 23.9 | 61.6 | 1.1 | 1.9 | 19.7 | 0.1 | 939.2 | 0 | 0
160.6458 | 2017-06-10 03:30 | 42896.1528 | 0 | 0 | 0 | 23.9 | 62.1 | 1.4 | 2.1 | 19.6 | 0.1 | 939.2 | 0 | 0
160.6528 | 2017-06-10 03:40 | 42896.1597 | 0 | 0 | 0 | 24 | 61.1 | 1.1 | 1.9 | 19.8 | 0 | 939.3 | 0 | 0
160.6597 | 2017-06-10 03:50 | 42896.1667 | 0 | 0 | 0 | 24 | 60.9 | 1.1 | 1.9 | 22 | 1.1 | 939.3 | 0 | 0
160.6667 | 2017-06-10 04:00 | 42896.1736 | 0 | 0 | 0 | 23.9 | 61.6 | 1.5 | 2.1 | 27.7 | 8 | 939.4 | 0 | 0
160.6736 | 2017-06-10 04:10 | 42896.1806 | 0 | 0 | 0 | 24 | 60 | 1.4 | 2.4 | 25.4 | 6.8 | 939.4 | 0 | 0
160.6806 | 2017-06-10 04:20 | 42896.1875 | 0 | 0 | 0 | 23.9 | 60.6 | 1 | 1.9 | 24.5 | 4.1 | 939.5 | 0 | 0
160.6875 | 2017-06-10 04:30 | 42896.1944 | 0 | 0 | 0 | 23.7 | 62.1 | 0.4 | 1.6 | 32.5 | 3.2 | 939.6 | 0 | 0
160.6944 | 2017-06-10 04:40 | 42896.2014 | 0 | 0 | 0 | 23.6 | 62.1 | 0.4 | 1.9 | 56.9 | 11.5 | 939.6 | 0 | 0
160.7014 | 2017-06-10 04:50 | 42896.2083 | 0 | 0 | 0 | 23.8 | 61.8 | 0.8 | 2.4 | 35.9 | 14.8 | 939.6 | 0 | 0
160.7083 | 2017-06-10 05:00 | 42896.2153 | 2.8 | 0 | 1.4 | 23.4 | 64.4 | 0.4 | 1.6 | 22 | 0 | 939.7 | -84.0826 | 0
160.7153 | 2017-06-10 05:10 | 42896.2222 | 11.4 | 0 | 9.7 | 23.2 | 65.3 | 1.2 | 2.4 | 28.4 | 13.6 | 939.8 | -36.4149 | 0
160.7222 | 2017-06-10 05:20 | 42896.2292 | 25.8 | 0 | 24.1 | 23.3 | 65 | 0.6 | 1.9 | 39.5 | 2.9 | 939.9 | -21.7493 | 0
160.7292 | 2017-06-10 05:30 | 42896.2361 | 40.3 | 0 | 38 | 23.3 | 64.9 | 1.5 | 2.4 | 42 | 11.9 | 940 | -20.8225 | 0
160.7361 | 2017-06-10 05:40 | 42896.2431 | 56.4 | 1.1 | 53.5 | 23.5 | 64.8 | 1.2 | 2.6 | 25.4 | 4.4 | 940 | -19.1507 | 0
160.7431 | 2017-06-10 05:50 | 42896.25 | 69.7 | 16.6 | 66.4 | 23.6 | 64.8 | 0.2 | 1.4 | 23.4 | 0.1 | 940.1 | -2.1249 | 0
160.75 | 2017-06-10 06:00 | 42896.2569 | 74.8 | 1.6 | 71.7 | 23.8 | 63.9 | 0 | 0.4 | 23.2 | 0 | 940.2 | -13.2021 | 0
160.7569 | 2017-06-10 06:10 | 42896.2639 | 107.7 | 7.3 | 102.8 | 24.1 | 62.5 | 0.4 | 2.1 | 29.2 | 3.2 | 940.2 | -12.89 | 0
160.7639 | 2017-06-10 06:20 | 42896.2708 | 145.7 | 70.2 | 121.2 | 24.6 | 59.2 | 1.6 | 2.6 | 36 | 12.8 | 940.1 | -18.5856 | 0
160.7708 | 2017-06-10 06:30 | 42896.2778 | 109.5 | 4.7 | 104.8 | 24.9 | 58.9 | 1.1 | 2.6 | 52.3 | 20 | 940.2 | -10.5049 | 0
160.7778 | 2017-06-10 06:40 | 42896.2847 | 151.9 | 86.3 | 117.4 | 25 | 58.7 | 1.4 | 3.1 | 83 | 17.4 | 940.3 | -14.5413 | 0
160.7847 | 2017-06-10 06:50 | 42896.2917 | 227.3 | 125.5 | 173 | 25.4 | 57.5 | 2.2 | 3.4 | 94.6 | 18.8 | 940.4 | -19.3359 | 0
160.7917 | 2017-06-10 07:00 | 42896.2986 | 253.1 | 137.5 | 189.3 | 25.6 | 57.4 | 2.2 | 2.9 | 103.7 | 6.7 | 940.5 | -19.1017 | 0
160.7986 | 2017-06-10 07:10 | 42896.3056 | 344.7 | 237.3 | 229.3 | 26.3 | 53.3 | 2.5 | 3.4 | 94.6 | 13.6 | 940.6 | -25.2449 | 0
160.8056 | 2017-06-10 07:20 | 42896.3125 | 420 | 280.1 | 275.4 | 27 | 50.9 | 2.3 | 3.9 | 100.1 | 9.1 | 940.7 | -26.7318 | 0
160.8125 | 2017-06-10 07:30 | 42896.3194 | 464.7 | 341.1 | 278.7 | 27.6 | 47 | 3.2 | 4.6 | 100.3 | 9.9 | 940.8 | -29.0393 | 0
160.8194 | 2017-06-10 07:40 | 42896.3264 | 472.8 | 307.1 | 295 | 28.2 | 44.3 | 2.9 | 4.9 | 99.9 | 13.4 | 940.9 | -26.3458 | 0
160.8264 | 2017-06-10 07:50 | 42896.3333 | 324.5 | 100.1 | 258.5 | 28.4 | 43 | 3 | 4.1 | 103.8 | 7.1 | 940.9 | -17.0607 | 0
160.8333 | 2017-06-10 08:00 | 42896.3403 | 410.1 | 196.4 | 283.1 | 28.8 | 42.1 | 2.8 | 4.1 | 118.1 | 8.9 | 941 | -17.8445 | 0
160.8403 | 2017-06-10 08:10 | 42896.3472 | 359.4 | 89.3 | 293.6 | 28.8 | 41.4 | 3.2 | 4.6 | 121.6 | 8.2 | 941.1 | -16.5694 | 0
160.8472 | 2017-06-10 08:20 | 42896.3542 | 533 | 328.9 | 303 | 29.2 | 41.1 | 2.9 | 4.1 | 131.7 | 11 | 941 | -25.223 | 0
160.8542 | 2017-06-10 08:30 | 42896.3611 | 523.3 | 378.6 | 248.5 | 29.4 | 41.6 | 3.2 | 4.4 | 147 | 16.6 | 941 | -27.5232 | 0
160.8611 | 2017-06-10 08:40 | 42896.3681 | 603.6 | 481.7 | 243.6 | 29.6 | 43.1 | 3.1 | 4.9 | 171.7 | 12.1 | 941.1 | -30.4503 | 0
160.8681 | 2017-06-10 08:50 | 42896.375 | 627.4 | 492.8 | 246.5 | 29.6 | 42.9 | 3.3 | 4.9 | 160.7 | 13.5 | 941.1 | -30.219 | 0
160.875 | 2017-06-10 09:00 | 42896.3819 | 657.3 | 507.2 | 252.6 | 29.8 | 40.8 | 4.1 | 5.9 | 151.1 | 12.3 | 941.1 | -30.498 | 0
160.8819 | 2017-06-10 09:10 | 42896.3889 | 684.5 | 519.7 | 257.9 | 30.1 | 40.7 | 3.9 | 6.2 | 153 | 14 | 941.1 | -30.0313 | 0
160.8889 | 2017-06-10 09:20 | 42896.3958 | 708 | 524.7 | 265.6 | 30.4 | 40.9 | 4.1 | 5.9 | 148.8 | 13 | 941.1 | -29.4674 | 0
160.8958 | 2017-06-10 09:30 | 42896.4028 | 732.3 | 529.1 | 274.7 | 30.5 | 41 | 4.2 | 6.4 | 150.2 | 11.5 | 941.1 | -29.2835 | 0
160.9028 | 2017-06-10 09:40 | 42896.4097 | 767.7 | 516.8 | 310.2 | 30.5 | 41.2 | 3.6 | 6.2 | 143.3 | 15.1 | 941.1 | -28.1308 | 0
160.9097 | 2017-06-10 09:50 | 42896.4167 | 754.2 | 461.5 | 335.4 | 30.9 | 40.8 | 3.9 | 7.2 | 122.7 | 13.1 | 941.1 | -26.3735 | 0
160.9167 | 2017-06-10 10:00 | 42896.4236 | 826.6 | 531.7 | 336.3 | 30.9 | 40.6 | 4.4 | 6.4 | 149.4 | 15.5 | 941.1 | -27.9634 | 0
160.9236 | 2017-06-10 10:10 | 42896.4306 | 709.8 | 273.6 | 449 | 31.6 | 39.8 | 3.4 | 5.6 | 156.1 | 14 | 941.1 | -18.6288 | 0
160.9306 | 2017-06-10 10:20 | 42896.4375 | 660.7 | 129.9 | 528.7 | 31.5 | 39.8 | 3.2 | 5.1 | 133.7 | 17.1 | 941.1 | -15.5457 | 0
160.9375 | 2017-06-10 10:30 | 42896.4444 | 524 | 16.7 | 499.4 | 31.4 | 40 | 3.3 | 5.4 | 157.4 | 15.3 | 941.2 | -10.0001 | 0
160.9444 | 2017-06-10 10:40 | 42896.4514 | 647.7 | 122 | 519.5 | 31.7 | 39.6 | 3.4 | 5.4 | 167 | 13.8 | 941.3 | -15.2892 | 0
160.9514 | 2017-06-10 10:50 | 42896.4583 | 698.9 | 166.1 | 525.5 | 32 | 39.4 | 3.6 | 5.6 | 136.6 | 20.8 | 941.2 | -17.4151 | 0
160.9583 | 2017-06-10 11:00 | 42896.4653 | 653 | 117.6 | 526.5 | 31.7 | 39.6 | 3.9 | 5.9 | 128.7 | 12.3 | 941.2 | -14.9187 | 0
160.9653 | 2017-06-10 11:10 | 42896.4722 | 807.9 | 237.1 | 561.4 | 32.1 | 39.1 | 2.9 | 7.2 | 149.2 | 23.3 | 941.2 | -18.9029 | 0
160.9722 | 2017-06-10 11:20 | 42896.4792 | 802.9 | 222.9 | 570.6 | 32.5 | 39.6 | 3.9 | 6.9 | 124.3 | 29.5 | 941.2 | -16.6443 | 0
160.9792 | 2017-06-10 11:30 | 42896.4861 | 546.6 | 103.4 | 433.5 | 32.1 | 40.2 | 4.3 | 7.2 | 105.7 | 16.4 | 941.2 | -12.5757 | 0
160.9861 | 2017-06-10 11:40 | 42896.4931 | 332.3 | 6.5 | 320.7 | 31.1 | 38.3 | 4.9 | 10.9 | 98.9 | 41 | 941.2 | -5.3463 | 0
160.9931 | 2017-06-10 11:50 | 42896.5 | 805.9 | 346.9 | 446.4 | 30.2 | 36.3 | 4.8 | 12.4 | 85.4 | 58.2 | 941.2 | -19.279 | 0
161 | 2017-06-10 12:00 | 42896.5069 | 432.7 | 105.4 | 319.5 | 30.2 | 34.6 | 4.1 | 8.7 | 70.2 | 67.8 | 941.1 | -9.7743 | 0
161.0069 | 2017-06-10 12:10 | 42896.5139 | 170.6 | 0.7 | 168.6 | 29.2 | 33.5 | 3.9 | 10.2 | 71.5 | 69.4 | 941 | -1.3356 | 0
161.0139 | 2017-06-10 12:20 | 42896.5208 | 87.4 | 0 | 86.7 | 28.4 | 34.9 | 3.2 | 8.4 | 94.3 | 77.9 | 940.6 | -0.71379 | 0
161.0208 | 2017-06-10 12:30 | 42896.5278 | 26.2 | 0 | 24.7 | 28.2 | 36 | 3.6 | 9.4 | 47.6 | 52.9 | 940.6 | -1.5347 | 0
161.0278 | 2017-06-10 12:40 | 42896.5347 | 5.7 | 0 | 3.9 | 28 | 37 | 2.6 | 7.2 | 68.9 | 60.2 | 940.4 | -1.8505 | 0
161.0347 | 2017-06-10 12:50 | 42896.5417 | 0 | 0 | 0 | 27.7 | 40.1 | 2.5 | 4.9 | 57.2 | 39.3 | 940.8 | 0 | 0
161.0417 | 2017-06-10 13:00 | 42896.5486 | 0 | 0 | 0 | 26.9 | 44.8 | 3.7 | 7.9 | 53.1 | 46.2 | 940.6 | 0 | 0
161.0486 | 2017-06-10 13:10 | 42896.5556 | 0 | 0 | 0 | 26.5 | 44.8 | 2.9 | 6.7 | 70.2 | 61.5 | 940 | 0 | 0
161.0556 | 2017-06-10 13:20 | 42896.5625 | 5.3 | 0 | 4.2 | 26.9 | 40.8 | 3 | 6.7 | 54.8 | 49.7 | 939.9 | -1.1707 | 0
161.0625 | 2017-06-10 13:30 | 42896.5694 | 11 | 0 | 10.6 | 27.5 | 37.5 | 2.4 | 5.4 | 49.7 | 38 | 940.3 | -0.43111 | 0
161.0694 | 2017-06-10 13:40 | 42896.5764 | 15.9 | 0 | 15.4 | 27.6 | 35.9 | 2.7 | 6.9 | 61.4 | 51.4 | 940.1 | -0.54662 | 0
161.0764 | 2017-06-10 13:50 | 42896.5833 | 22.1 | 0 | 21.6 | 27.7 | 34.2 | 3.9 | 8.4 | 41.5 | 45.4 | 939.9 | -0.55538 | 0
161.0833 | 2017-06-10 14:00 | 42896.5903 | 26.6 | 0 | 25.8 | 27.5 | 34.7 | 4 | 7.4 | 38.2 | 34.4 | 939.7 | -0.90443 | 0
161.0903 | 2017-06-10 14:10 | 42896.5972 | 29.8 | 0 | 28.8 | 27.3 | 34.8 | 3.6 | 6.9 | 46.2 | 36.3 | 939.9 | -1.1527 | 0
161.0972 | 2017-06-10 14:20 | 42896.6042 | 27.6 | 0 | 26.4 | 27.1 | 35.2 | 3.3 | 6.4 | 46.6 | 40 | 939.8 | -1.413 | 0
161.1042 | 2017-06-10 14:30 | 42896.6111 | 27 | 0 | 25.5 | 26.8 | 36.2 | 3 | 6.7 | 41.1 | 27.6 | 939.5 | -1.8076 | 0
161.1111 | 2017-06-10 14:40 | 42896.6181 | 29.1 | 0 | 27.7 | 26.7 | 36.3 | 3.5 | 6.4 | 43.4 | 33.4 | 939.1 | -1.7301 | 0
161.1181 | 2017-06-10 14:50 | 42896.625 | 29.3 | 0 | 28.1 | 26.7 | 36.6 | 3.8 | 7.7 | 35.1 | 27 | 938.8 | -1.5238 | 0
161.125 | 2017-06-10 15:00 | 42896.6319 | 22.2 | 0 | 21.1 | 26.7 | 36.4 | 3.3 | 7.2 | 50.1 | 34.7 | 938.8 | -1.4385 | 0
161.1319 | 2017-06-10 15:10 | 42896.6389 | 22.5 | 0 | 20.9 | 26.7 | 36.2 | 2 | 5.1 | 59.4 | 36 | 939.1 | -2.1598 | 0
161.1389 | 2017-06-10 15:20 | 42896.6458 | 29.4 | 0 | 27.7 | 26.9 | 36.2 | 2.1 | 4.6 | 101 | 21.6 | 939.4 | -2.3745 | 0
161.1458 | 2017-06-10 15:30 | 42896.6528 | 33.1 | 0 | 31.4 | 26.7 | 37.8 | 2.6 | 4.6 | 142.2 | 22.4 | 939.4 | -2.4633 | 0
161.1528 | 2017-06-10 15:40 | 42896.6597 | 64.4 | 0 | 62.7 | 26.6 | 38.3 | 2.7 | 6.2 | 75.2 | 55 | 938.7 | -2.5625 | 0
161.1597 | 2017-06-10 15:50 | 42896.6667 | 206 | 6.5 | 198.8 | 27 | 37 | 4.2 | 8.2 | 47.5 | 35.5 | 938.1 | -4.8231 | 0
161.1667 | 2017-06-10 16:00 | 42896.6736 | 240.9 | 5.1 | 234 | 27.3 | 36.8 | 3.4 | 9.7 | 47.5 | 37.2 | 938 | -6.2576 | 0
161.1736 | 2017-06-10 16:10 | 42896.6806 | 190.7 | 0.9 | 186.9 | 27.5 | 36.6 | 2.7 | 6.7 | 82.9 | 54 | 938.1 | -5.6695 | 0
161.1806 | 2017-06-10 16:20 | 42896.6875 | 125.3 | 0 | 123 | 27.3 | 36.4 | 4.4 | 8.4 | 92.3 | 23.5 | 938.1 | -4.192 | 0
161.1875 | 2017-06-10 16:30 | 42896.6944 | 80.3 | 0 | 78.7 | 27.3 | 36.7 | 3.4 | 5.6 | 92.2 | 26.8 | 938.3 | -3.0872 | 0
161.1944 | 2017-06-10 16:40 | 42896.7014 | 50.9 | 0 | 49.4 | 27.3 | 36 | 2.8 | 5.9 | 95 | 28 | 938.3 | -3.0782 | 0
161.2014 | 2017-06-10 16:50 | 42896.7083 | 33.2 | 0 | 31.7 | 27.3 | 36.2 | 2.6 | 4.6 | 115.3 | 12.1 | 938.6 | -3.2908 | 0
161.2083 | 2017-06-10 17:00 | 42896.7153 | 25.7 | 0 | 24.6 | 27.2 | 36.6 | 2.9 | 4.6 | 100.9 | 19.5 | 938.7 | -2.595 | 0
161.2153 | 2017-06-10 17:10 | 42896.7222 | 27.1 | 0 | 25.4 | 27.2 | 37.1 | 2.3 | 3.1 | 115.4 | 10 | 938.9 | -4.3414 | 0
161.2222 | 2017-06-10 17:20 | 42896.7292 | 47.1 | 0 | 45.2 | 26.9 | 39.1 | 2.6 | 3.4 | 114.7 | 8.9 | 938.9 | -5.2932 | 0
161.2292 | 2017-06-10 17:30 | 42896.7361 | 110.8 | 15 | 102.9 | 26.9 | 40 | 2.8 | 4.4 | 119.4 | 15.3 | 939 | -9.2288 | 0
161.2361 | 2017-06-10 17:40 | 42896.7431 | 190.9 | 93.2 | 158.6 | 27 | 40.5 | 3.3 | 5.4 | 167.7 | 18.9 | 939 | -17.0472 | 0
161.2431 | 2017-06-10 17:50 | 42896.75 | 215.5 | 194.8 | 157.8 | 25.7 | 49.7 | 4.5 | 8.7 | 180.2 | 13.4 | 939.1 | -27.3115 | 0
161.25 | 2017-06-10 18:00 | 42896.7569 | 172 | 132.9 | 136 | 25.2 | 51.2 | 3.3 | 5.6 | 153.6 | 27 | 938.9 | -26.0199 | 0
161.2569 | 2017-06-10 18:10 | 42896.7639 | 132 | 139.2 | 99.2 | 24.8 | 55.5 | 2.8 | 5.9 | 183.6 | 22.4 | 939 | -30.4785 | 0
161.2639 | 2017-06-10 18:20 | 42896.7708 | 66.7 | 28.9 | 58 | 25 | 52.8 | 1.7 | 3.6 | 178.8 | 59.3 | 939.3 | -25.4085 | 0
161.2708 | 2017-06-10 18:30 | 42896.7778 | 21 | 0 | 19.2 | 24.9 | 53.8 | 0.8 | 1.6 | 296.9 | 0 | 939.9 | -14.1392 | 0
161.2778 | 2017-06-10 18:40 | 42896.7847 | 17.5 | 44.5 | 10.7 | 24.8 | 52.3 | 2.4 | 5.1 | 337.5 | 27.1 | 940.5 | -27.2526 | 0
161.2847 | 2017-06-10 18:50 | 42896.7917 | 28.8 | 9.5 | 26.2 | 24.8 | 54.7 | 4.2 | 6.7 | 14.1 | 31.7 | 940.7 | -31.8769 | 0
161.2917 | 2017-06-10 19:00 | 42896.7986 | 22.9 | 0 | 21.9 | 24.3 | 56.8 | 3.5 | 5.6 | 13.9 | 28.5 | 940.3 | -31.2954 | 0
161.2986 | 2017-06-10 19:10 | 42896.8056 | 11.8 | 0 | 10.8 | 24.3 | 55.4 | 2.3 | 4.9 | 79.2 | 31.8 | 939.4 | 0 | 0
161.3056 | 2017-06-10 19:20 | 42896.8125 | 0 | 0 | 0 | 24.1 | 56 | 4.2 | 6.9 | 110.1 | 23 | 937.5 | 0 | 0
161.3125 | 2017-06-10 19:30 | 42896.8194 | 0 | 0 | 0 | 23.3 | 60.9 | 2.2 | 4.6 | 64.5 | 67.7 | 937.5 | 0 | 0
161.3194 | 2017-06-10 19:40 | 42896.8264 | 0 | 0 | 0 | 23.7 | 58.9 | 1.7 | 4.1 | 250.5 | 55.7 | 937.7 | 0 | 0
161.3264 | 2017-06-10 19:50 | 42896.8333 | 0 | 0 | 0 | 23.3 | 61.2 | 0.6 | 1.9 | 269.5 | 8.7 | 937.4 | 0 | 0
161.3333 | 2017-06-10 20:00 | 42896.8403 | 0 | 0 | 0 | 23.4 | 60.3 | 0.8 | 2.1 | 231.1 | 28 | 937.4 | 0 | 0
161.3403 | 2017-06-10 20:10 | 42896.8472 | 0 | 0 | 0 | 23.2 | 61.1 | 0.3 | 1.4 | 194.1 | 0 | 937.7 | 0 | 0
161.3472 | 2017-06-10 20:20 | 42896.8542 | 0 | 0 | 0 | 23 | 63.7 | 1.2 | 2.4 | 297.2 | 24 | 937.7 | 0 | 0
161.3542 | 2017-06-10 20:30 | 42896.8611 | 0 | 0 | 0 | 22.9 | 63.9 | 0.9 | 2.1 | 301.9 | 4.8 | 937.8 | 0 | 0
161.3611 | 2017-06-10 20:40 | 42896.8681 | 0 | 0 | 0 | 23.1 | 60.9 | 1.8 | 3.6 | 294.7 | 7.1 | 938.2 | 0 | 0
161.3681 | 2017-06-10 20:50 | 42896.875 | 0 | 0 | 0 | 23.3 | 61.6 | 3 | 5.6 | 308.8 | 25.5 | 938.9 | 0 | 0
161.375 | 2017-06-10 21:00 | 42896.8819 | 0 | 0 | 0 | 23.4 | 56 | 2.9 | 4.9 | 295.3 | 23.7 | 939.1 | 0 | 0
161.3819 | 2017-06-10 21:10 | 42896.8889 | 0 | 0 | 0 | 23.7 | 53.5 | 1.7 | 2.6 | 276.6 | 27.6 | 938.8 | 0 | 0
161.3889 | 2017-06-10 21:20 | 42896.8958 | 0 | 0 | 0 | 23.2 | 56 | 2 | 3.4 | 138.1 | 37.3 | 938.3 | 0 | 0
161.3958 | 2017-06-10 21:30 | 42896.9028 | 0 | 0 | 0 | 22.7 | 59.1 | 2.4 | 4.4 | 117.3 | 7.1 | 937.7 | 0 | 0
161.4028 | 2017-06-10 21:40 | 42896.9097 | 0 | 0 | 0 | 22.9 | 57.3 | 2.1 | 2.9 | 181.5 | 22.8 | 937.8 | 0 | 0
161.4097 | 2017-06-10 21:50 | 42896.9167 | 0 | 0 | 0 | 23.3 | 55.5 | 1.6 | 2.4 | 249.5 | 23.5 | 938.1 | 0 | 0
161.4167 | 2017-06-10 22:00 | 42896.9236 | 0 | 0 | 0 | 23.1 | 56.5 | 1.2 | 1.9 | 253.6 | 17.1 | 938.1 | 0 | 0
161.4236 | 2017-06-10 22:10 | 42896.9306 | 0 | 0 | 0 | 22.9 | 57.6 | 1.8 | 2.9 | 258.6 | 14.8 | 938 | 0 | 0
161.4306 | 2017-06-10 22:20 | 42896.9375 | 0 | 0 | 0 | 22.6 | 59.3 | 2.8 | 3.9 | 283.4 | 7.4 | 938 | 0 | 0
161.4375 | 2017-06-10 22:30 | 42896.9444 | 0 | 0 | 0 | 22.6 | 59 | 2.4 | 3.6 | 296 | 11.2 | 938 | 0 | 0
161.4444 | 2017-06-10 22:40 | 42896.9514 | 0 | 0 | 0 | 22.7 | 55.5 | 1.5 | 3.4 | 293.7 | 10.6 | 938.1 | 0 | 0
161.4514 | 2017-06-10 22:50 | 42896.9583 | 0 | 0 | 0 | 22.7 | 55.1 | 0.8 | 1.6 | 282.5 | 15.3 | 938.2 | 0 | 0
161.4583 | 2017-06-10 23:00 | 42896.9653 | 0 | 0 | 0 | 22.6 | 55.3 | 0.8 | 1.6 | 251.8 | 1.2 | 938.4 | 0 | 0
161.4653 | 2017-06-10 23:10 | 42896.9722 | 0 | 0 | 0 | 22 | 61.8 | 0.1 | 1.1 | 258.5 | 0 | 938.7 | 0 | 0
161.4722 | 2017-06-10 23:20 | 42896.9792 | 0 | 0 | 0 | 21.6 | 64.5 | 0.3 | 1.4 | 258.3 | 0 | 938.9 | 0 | 0
161.4792 | 2017-06-10 23:30 | 42896.9861 | 0 | 0 | 0 | 21.2 | 67 | 0.2 | 1.4 | 258.5 | 0 | 939 | 0 | 0
161.4861 | 2017-06-10 23:40 | 42896.9931 | 0 | 0 | 0 | 21.3 | 63.1 | 1.6 | 1.9 | 268 | 5 | 939.1 | 0 | 0
161.4931 | 2017-06-10 23:50 | 42897 | 0 | 0 | 0 | 22.1 | 59.8 | 1.7 | 3.6 | 250.5 | 11.3 | 939.1 | 0 | 0
161.5 | 2017-06-11 | 42897.0069 | 0 | 0 | 0 | 22.8 | 55.8 | 2.4 | 3.9 | 234.7 | 19.1 | 939.3 | 0 | 0
161.5069 | 2017-06-11 00:10 | 42897.0139 | 0 | 0 | 0 | 22.1 | 60.8 | 2.4 | 4.1 | 215.6 | 12.8 | 939.5 | 0 | 0
161.5139 | 2017-06-11 00:20 | 42897.0208 | 0 | 0 | 0 | 21.6 | 63.7 | 2.9 | 5.9 | 247.4 | 21.1 | 939.4 | 0 | 0
161.5208 | 2017-06-11 00:30 | 42897.0278 | 0 | 0 | 0 | 21.7 | 63.7 | 2.6 | 4.9 | 241.7 | 21 | 939.5 | 0 | 0
161.5278 | 2017-06-11 00:40 | 42897.0347 | 0 | 0 | 0 | 21.1 | 67.1 | 1.6 | 3.1 | 177.9 | 19.9 | 939.7 | 0 | 0
161.5347 | 2017-06-11 00:50 | 42897.0417 | 0 | 0 | 0 | 20.6 | 70.1 | 1.2 | 2.6 | 254 | 26.1 | 939.6 | 0 | 0
161.5417 | 2017-06-11 01:00 | 42897.0486 | 0 | 0 | 0 | 20.3 | 72.2 | 0.1 | 1.1 | 291.5 | 0 | 939.6 | 0 | 0
161.5486 | 2017-06-11 01:10 | 42897.0556 | 0 | 0 | 0 | 20.2 | 72.6 | 0.1 | 1.1 | 291.5 | 0 | 939.5 | 0 | 0
161.5556 | 2017-06-11 01:20 | 42897.0625 | 0 | 0 | 0 | 19.9 | 74.4 | 0.2 | 1.1 | 291.5 | 0 | 939.5 | 0 | 0
161.5625 | 2017-06-11 01:30 | 42897.0694 | 0 | 0 | 0 | 19.8 | 75.6 | 0.1 | 1.1 | 355.9 | 6.9 | 939.7 | 0 | 0
161.5694 | 2017-06-11 01:40 | 42897.0764 | 0 | 0 | 0 | 19.8 | 75.8 | 0.7 | 1.9 | 23.9 | 11.6 | 939.7 | 0 | 0
161.5764 | 2017-06-11 01:50 | 42897.0833 | 0 | 0 | 0 | 19.7 | 77 | 0.2 | 1.4 | 39 | 0 | 939.8 | 0 | 0
161.5833 | 2017-06-11 02:00 | 42897.0903 | 0 | 0 | 0 | 19.7 | 77.1 | 0.5 | 1.6 | 43 | 1.9 | 939.8 | 0 | 0
161.5903 | 2017-06-11 02:10 | 42897.0972 | 0 | 0 | 0 | 19.8 | 75.7 | 1.2 | 2.6 | 32.6 | 7.8 | 939.8 | 0 | 0
161.5972 | 2017-06-11 02:20 | 42897.1042 | 0 | 0 | 0 | 19.9 | 74.4 | 2 | 3.4 | 20 | 16.8 | 939.8 | 0 | 0
161.6042 | 2017-06-11 02:30 | 42897.1111 | 0 | 0 | 0 | 19.9 | 74.5 | 1.9 | 3.1 | 33.1 | 16.5 | 939.7 | 0 | 0
161.6111 | 2017-06-11 02:40 | 42897.1181 | 0 | 0 | 0 | 19.7 | 75.6 | 1.5 | 2.6 | 10 | 11 | 939.6 | 0 | 0
161.6181 | 2017-06-11 02:50 | 42897.125 | 0 | 0 | 0 | 19.3 | 77.2 | 1.2 | 2.1 | 11.7 | 5.2 | 939.7 | 0 | 0
161.625 | 2017-06-11 03:00 | 42897.1319 | 0 | 0 | 0 | 19.3 | 77.4 | 1.4 | 2.4 | 14.6 | 2.7 | 939.7 | 0 | 0
161.6319 | 2017-06-11 03:10 | 42897.1389 | 0 | 0 | 0 | 19.5 | 76.9 | 1.6 | 2.4 | 20.9 | 16.1 | 939.7 | 0 | 0
161.6389 | 2017-06-11 03:20 | 42897.1458 | 0 | 0 | 0 | 19.5 | 77 | 1.5 | 2.1 | 46 | 0.3 | 939.6 | 0 | 0
161.6458 | 2017-06-11 03:30 | 42897.1528 | 0 | 0 | 0 | 19.8 | 75.3 | 1.7 | 2.4 | 35.8 | 14 | 939.6 | 0 | 0
161.6528 | 2017-06-11 03:40 | 42897.1597 | 0 | 0 | 0 | 20.4 | 71.7 | 0.9 | 2.6 | 28 | 8.8 | 939.5 | 0 | 0
161.6597 | 2017-06-11 03:50 | 42897.1667 | 0 | 0 | 0 | 20.5 | 69.6 | 0.7 | 1.9 | 43.4 | 0.1 | 939.5 | 0 | 0
161.6667 | 2017-06-11 04:00 | 42897.1736 | 0 | 0 | 0 | 20.8 | 67.1 | 0.3 | 1.4 | 43.5 | 0 | 939.5 | 0 | 0
161.6736 | 2017-06-11 04:10 | 42897.1806 | 0 | 0 | 0 | 20.8 | 66.6 | 0.1 | 1.1 | 43.5 | 0 | 939.5 | 0 | 0
161.6806 | 2017-06-11 04:20 | 42897.1875 | 0 | 0 | 0 | 20.7 | 68.6 | 0 | 0.7 | 43.4 | 0 | 939.4 | 0 | 0
161.6875 | 2017-06-11 04:30 | 42897.1944 | 0 | 0 | 0 | 20.4 | 70.7 | 0 | 0 | 0 | 0 | 939.3 | 0 | 0
161.6944 | 2017-06-11 04:40 | 42897.2014 | 0 | 0 | 0 | 20.4 | 67.8 | 0.2 | 1.4 | 43.4 | 0 | 939.4 | 0 | 0
161.7014 | 2017-06-11 04:50 | 42897.2083 | 0 | 0 | 0 | 20.7 | 66.8 | 0.8 | 1.4 | 43.5 | 0 | 939.5 | 0 | 0
161.7083 | 2017-06-11 05:00 | 42897.2153 | 3.6 | 0 | 2.4 | 20.7 | 67.4 | 0.1 | 1.6 | 51.6 | 5.4 | 939.5 | -71.381 | 0
161.7153 | 2017-06-11 05:10 | 42897.2222 | 10.2 | 0 | 8.6 | 20.5 | 67.8 | 0 | 0.7 | 82.6 | 0 | 939.6 | -34.1837 | 0
161.7222 | 2017-06-11 05:20 | 42897.2292 | 23.4 | 0 | 21.6 | 20.3 | 69.7 | 0 | 0.7 | 82.5 | 0 | 939.8 | -23.0015 | 0
161.7292 | 2017-06-11 05:30 | 42897.2361 | 38 | 0 | 36 | 20.2 | 71.1 | 0 | 0 | 0 | 0 | 939.8 | -18.0961 | 0
161.7361 | 2017-06-11 05:40 | 42897.2431 | 53.2 | 1.2 | 50.4 | 20.4 | 70.2 | 0 | 0 | 0 | 0 | 939.8 | -18.3473 | 0
161.7431 | 2017-06-11 05:50 | 42897.25 | 66.7 | 42.3 | 63 | 20.8 | 70.7 | 0.1 | 1.1 | 82.4 | 0 | 939.8 | 21.3069 | 0
161.75 | 2017-06-11 06:00 | 42897.2569 | 103.3 | 75 | 76.2 | 21 | 65.6 | 0 | 1.1 | 82.4 | 0 | 939.9 | -54.4044 | 0
161.7569 | 2017-06-11 06:10 | 42897.2639 | 141.7 | 194.2 | 88.9 | 21.9 | 63.6 | 0.3 | 1.4 | 82.5 | 0 | 940 | -23.3856 | 0
161.7639 | 2017-06-11 06:20 | 42897.2708 | 176 | 249.3 | 101.3 | 22.7 | 61.4 | 0.1 | 1.1 | 82.5 | 0 | 940.1 | -21.4541 | 0
161.7708 | 2017-06-11 06:30 | 42897.2778 | 208.9 | 291.6 | 113.1 | 23.3 | 59 | 0.6 | 2.1 | 74 | 1.4 | 940.2 | -18.387 | 0
161.7778 | 2017-06-11 06:40 | 42897.2847 | 240.3 | 321.1 | 123.3 | 22.9 | 58.1 | 1.4 | 2.1 | 87.2 | 4.3 | 940.3 | -20.9635 | 0
161.7847 | 2017-06-11 06:50 | 42897.2917 | 268.9 | 336.8 | 133.3 | 23.4 | 57.6 | 0.8 | 1.6 | 78.1 | 0.1 | 940.3 | -24.9799 | 0
161.7917 | 2017-06-11 07:00 | 42897.2986 | 299.6 | 358 | 141.6 | 24.4 | 54.5 | 0.3 | 1.6 | 76.9 | 1.8 | 940.3 | -29.9241 | 0
161.7986 | 2017-06-11 07:10 | 42897.3056 | 328.8 | 374.7 | 148.9 | 24.6 | 53.5 | 1.1 | 2.1 | 37.7 | 14.3 | 940.3 | -34.6961 | 0
161.8056 | 2017-06-11 07:20 | 42897.3125 | 367.7 | 400.3 | 162.3 | 25.2 | 52.8 | 1 | 2.6 | 81.8 | 23 | 940.3 | -35.6608 | 0
161.8125 | 2017-06-11 07:30 | 42897.3194 | 399.7 | 408.5 | 176.3 | 25.4 | 50.9 | 0.8 | 2.4 | 91.3 | 17.5 | 940.5 | -36.1813 | 0
161.8194 | 2017-06-11 07:40 | 42897.3264 | 427.9 | 416.6 | 186.8 | 25.9 | 49.1 | 0.4 | 1.9 | 44.9 | 10.8 | 940.5 | -35.6746 | 0
161.8264 | 2017-06-11 07:50 | 42897.3333 | 482.1 | 466.2 | 197.9 | 26.5 | 46.5 | 1.3 | 2.9 | 33.6 | 15.1 | 940.5 | -38.4279 | 0
161.8333 | 2017-06-11 08:00 | 42897.3403 | 526.4 | 505.3 | 204.1 | 26.8 | 45 | 1.1 | 3.1 | 45.8 | 21 | 940.5 | -38.5406 | 0
161.8403 | 2017-06-11 08:10 | 42897.3472 | 565.2 | 515.4 | 221 | 27.4 | 44.1 | 1.5 | 3.1 | 21.9 | 19.4 | 940.5 | -38.5328 | 0
161.8472 | 2017-06-11 08:20 | 42897.3542 | 577.6 | 529.1 | 207.3 | 27.4 | 42.7 | 1.3 | 2.4 | 53.4 | 35.5 | 940.5 | -41.1649 | 0
161.8542 | 2017-06-11 08:30 | 42897.3611 | 604.7 | 559.5 | 197.4 | 27.9 | 42.4 | 1.1 | 2.4 | 82.8 | 31 | 940.5 | -42.5701 | 0
161.8611 | 2017-06-11 08:40 | 42897.3681 | 638.1 | 593.5 | 189.1 | 28.2 | 40.7 | 1.5 | 2.6 | 121.9 | 33.9 | 940.6 | -45.3916 | 0
161.8681 | 2017-06-11 08:50 | 42897.375 | 664.7 | 600.4 | 192.9 | 28.4 | 38 | 0.9 | 2.6 | 110.7 | 39.2 | 940.6 | -47.5542 | 0
161.875 | 2017-06-11 09:00 | 42897.3819 | 679.5 | 586.1 | 202.4 | 29.2 | 36.4 | 1.5 | 3.1 | 121.5 | 48.9 | 940.6 | -47.8986 | 0
161.8819 | 2017-06-11 09:10 | 42897.3889 | 716.7 | 625.5 | 191.7 | 28.7 | 36.2 | 2 | 3.4 | 131.5 | 17 | 940.6 | -51.1368 | 0
161.8889 | 2017-06-11 09:20 | 42897.3958 | 748.7 | 652.4 | 185 | 29 | 34.5 | 2.6 | 4.1 | 168.8 | 18 | 940.6 | -53.8093 | 0
161.8958 | 2017-06-11 09:30 | 42897.4028 | 770.4 | 655 | 190.1 | 29.3 | 34.8 | 2.3 | 3.6 | 166.8 | 14.1 | 940.7 | -53.1924 | 0
161.9028 | 2017-06-11 09:40 | 42897.4097 | 782.7 | 646.1 | 196.4 | 29.4 | 35.9 | 2.6 | 4.9 | 185.6 | 14.3 | 940.6 | -52.3167 | 0
161.9097 | 2017-06-11 09:50 | 42897.4167 | 797.5 | 647.9 | 196.7 | 29.7 | 36.5 | 2.6 | 4.4 | 170.9 | 18.4 | 940.6 | -52.0498 | 0
161.9167 | 2017-06-11 10:00 | 42897.4236 | 832.6 | 679.7 | 189.8 | 29.5 | 36.6 | 3 | 4.4 | 175.4 | 15.7 | 940.7 | -54.0852 | 0
161.9236 | 2017-06-11 10:10 | 42897.4306 | 852.2 | 687.8 | 189.9 | 29.6 | 37 | 2.5 | 4.1 | 159.3 | 23.8 | 940.7 | -54.3466 | 0
161.9306 | 2017-06-11 10:20 | 42897.4375 | 875.7 | 701.7 | 188.6 | 29.9 | 37.2 | 2.6 | 4.4 | 151.5 | 14.7 | 940.7 | -55.4073 | 0
161.9375 | 2017-06-11 10:30 | 42897.4444 | 890.3 | 708.4 | 185.9 | 30 | 37.6 | 2.6 | 4.4 | 174.5 | 22.2 | 940.7 | -56.1366 | 0
161.9444 | 2017-06-11 10:40 | 42897.4514 | 903.2 | 708.8 | 189.5 | 30.3 | 36 | 2.2 | 4.4 | 171.7 | 19.9 | 940.7 | -55.486 | 0
161.9514 | 2017-06-11 10:50 | 42897.4583 | 914.8 | 708.6 | 192.5 | 30.2 | 36 | 2.7 | 4.1 | 164 | 24.2 | 940.7 | -55.803 | 0
161.9583 | 2017-06-11 11:00 | 42897.4653 | 919.9 | 702.7 | 196.6 | 30.3 | 35.6 | 3.2 | 4.4 | 182.9 | 15.9 | 940.7 | -54.9645 | 0
161.9653 | 2017-06-11 11:10 | 42897.4722 | 939.2 | 714.4 | 197.6 | 30.8 | 33.3 | 2.5 | 4.4 | 171.4 | 24.3 | 940.6 | -55.721 | 0
161.9722 | 2017-06-11 11:20 | 42897.4792 | 943.9 | 713.1 | 198.3 | 31.3 | 32.4 | 3.1 | 5.6 | 179.2 | 18.1 | 940.5 | -55.6637 | 0
161.9792 | 2017-06-11 11:30 | 42897.4861 | 945.3 | 711.4 | 197.1 | 31 | 33.5 | 3 | 5.6 | 177.6 | 20.7 | 940.4 | -55.7165 | 0
161.9861 | 2017-06-11 11:40 | 42897.4931 | 951.7 | 715.5 | 196.7 | 31.1 | 33.7 | 2.9 | 5.4 | 187.7 | 33.1 | 940.3 | -55.403 | 0
161.9931 | 2017-06-11 11:50 | 42897.5 | 959.1 | 722.8 | 194.4 | 30.9 | 34.2 | 2.5 | 4.1 | 154.4 | 15.8 | 940.2 | -55.9551 | 0
162 | 2017-06-11 12:00 | 42897.5069 | 958 | 721.6 | 194.3 | 30.9 | 34.1 | 3.3 | 5.9 | 154.5 | 21.9 | 940.1 | -55.2455 | 0
162.0069 | 2017-06-11 12:10 | 42897.5139 | 953.9 | 715.6 | 197.2 | 31.1 | 34.9 | 3.1 | 5.4 | 198.7 | 21.5 | 940.1 | -54.3835 | 0
162.0139 | 2017-06-11 12:20 | 42897.5208 | 954.6 | 715.2 | 198.8 | 31.6 | 34 | 2.3 | 3.9 | 199.1 | 48.2 | 939.9 | -55.2677 | 0
162.0208 | 2017-06-11 12:30 | 42897.5278 | 951 | 711.9 | 201.5 | 32 | 32.4 | 2.6 | 4.4 | 177.7 | 33.2 | 939.8 | -54.6758 | 0
162.0278 | 2017-06-11 12:40 | 42897.5347 | 945.8 | 713 | 199.3 | 31.9 | 33 | 2.6 | 5.4 | 189.9 | 37.1 | 939.7 | -54.183 | 0
162.0347 | 2017-06-11 12:50 | 42897.5417 | 931.9 | 701.9 | 200.9 | 31.7 | 34.9 | 2.8 | 4.6 | 211.1 | 18.2 | 939.6 | -54.1096 | 0
162.0417 | 2017-06-11 13:00 | 42897.5486 | 925.1 | 698.4 | 203.2 | 32.3 | 33.2 | 2.7 | 4.9 | 180.1 | 26.4 | 939.5 | -54.0715 | 0
162.0486 | 2017-06-11 13:10 | 42897.5556 | 918.1 | 701.6 | 200.6 | 32.2 | 32.8 | 3 | 4.6 | 167.6 | 22.2 | 939.4 | -53.3344 | 0
162.0556 | 2017-06-11 13:20 | 42897.5625 | 908.5 | 698.9 | 199.6 | 32.5 | 31.4 | 1.5 | 3.4 | 175.6 | 32.7 | 939.4 | -55.1996 | 0
162.0625 | 2017-06-11 13:30 | 42897.5694 | 894.2 | 695.1 | 198.4 | 32.6 | 31 | 2.6 | 4.9 | 200.2 | 18.8 | 939.2 | -54.414 | 0
162.0694 | 2017-06-11 13:40 | 42897.5764 | 885 | 700.3 | 194.4 | 32.9 | 30.1 | 2.4 | 4.9 | 187.5 | 26.1 | 939.1 | -54.2427 | 0
162.0764 | 2017-06-11 13:50 | 42897.5833 | 870.2 | 702.8 | 188.2 | 32.4 | 30.5 | 2.8 | 5.4 | 148 | 13.9 | 938.9 | -54.262 | 0
162.0833 | 2017-06-11 14:00 | 42897.5903 | 853.7 | 701.3 | 185.5 | 32.6 | 30.6 | 3 | 4.9 | 162.3 | 24.6 | 938.8 | -53.6039 | 0
162.0903 | 2017-06-11 14:10 | 42897.5972 | 833.1 | 694.8 | 184.5 | 32.9 | 30.4 | 3.1 | 6.2 | 176.2 | 18.1 | 938.8 | -52.2878 | 0
162.0972 | 2017-06-11 14:20 | 42897.6042 | 814 | 689.8 | 182.4 | 33.1 | 30.7 | 2.1 | 4.4 | 188.8 | 20.8 | 938.6 | -53.2945 | 0
162.1042 | 2017-06-11 14:30 | 42897.6111 | 783.4 | 666.4 | 185.5 | 33.4 | 31.4 | 2.3 | 5.1 | 178.3 | 33.6 | 938.5 | -53.489 | 0
162.1111 | 2017-06-11 14:40 | 42897.6181 | 759.9 | 654.3 | 187.2 | 33.2 | 30.6 | 2.3 | 3.9 | 165.7 | 21.5 | 938.3 | -52.7676 | 0
162.1181 | 2017-06-11 14:50 | 42897.625 | 728.8 | 631.6 | 190 | 33.5 | 30.7 | 2.4 | 4.6 | 177.2 | 20.6 | 938.1 | -51.9317 | 0
162.125 | 2017-06-11 15:00 | 42897.6319 | 705.9 | 626 | 187.8 | 33.4 | 30 | 3 | 5.4 | 162.6 | 16.7 | 937.9 | -50.8405 | 0
162.1319 | 2017-06-11 15:10 | 42897.6389 | 676.8 | 608.9 | 188.6 | 33.7 | 29.6 | 2.8 | 4.4 | 196.7 | 25.8 | 937.8 | -49.3741 | 0
162.1389 | 2017-06-11 15:20 | 42897.6458 | 647.8 | 592.3 | 189.1 | 33.8 | 27.9 | 2.5 | 4.4 | 206.1 | 20.9 | 937.7 | -47.6198 | 0
162.1458 | 2017-06-11 15:30 | 42897.6528 | 612.7 | 568.4 | 188.9 | 34.3 | 25.7 | 2.1 | 3.9 | 210.5 | 31.6 | 937.6 | -44.8853 | 0
162.1528 | 2017-06-11 15:40 | 42897.6597 | 587.1 | 568 | 181.6 | 34.6 | 24.1 | 2.5 | 4.1 | 225.6 | 42.5 | 937.5 | -42.3644 | 0
162.1597 | 2017-06-11 15:50 | 42897.6667 | 556.2 | 554.3 | 177.3 | 33.9 | 24.2 | 2.8 | 4.4 | 179.1 | 21.5 | 937.4 | -40.6738 | 0
162.1667 | 2017-06-11 16:00 | 42897.6736 | 518.2 | 521.6 | 177.6 | 33.8 | 23.2 | 2 | 4.4 | 163.7 | 15.9 | 937.3 | -38.1218 | 0
162.1736 | 2017-06-11 16:10 | 42897.6806 | 496.4 | 518.1 | 174 | 34.8 | 22.8 | 2.4 | 4.4 | 208.7 | 29.1 | 937.2 | -38.2835 | 0
162.1806 | 2017-06-11 16:20 | 42897.6875 | 465.4 | 500.2 | 168.6 | 34.4 | 23.8 | 1.6 | 3.1 | 217.5 | 24.6 | 937.1 | -39.719 | 0
162.1875 | 2017-06-11 16:30 | 42897.6944 | 430.6 | 476.8 | 162.1 | 34.5 | 25 | 1.5 | 3.6 | 238 | 25.6 | 937 | -40.2033 | 0
162.1944 | 2017-06-11 16:40 | 42897.7014 | 385.6 | 435 | 153.9 | 33.9 | 26.2 | 1.9 | 3.1 | 162.8 | 22 | 937 | -39.409 | 0
162.2014 | 2017-06-11 16:50 | 42897.7083 | 351.5 | 410.7 | 146.7 | 33.2 | 27.6 | 1.3 | 2.6 | 127.7 | 16.8 | 937 | -37.4933 | 0
162.2083 | 2017-06-11 17:00 | 42897.7153 | 322.9 | 394.2 | 140.8 | 34.1 | 27.6 | 1.5 | 3.1 | 289.6 | 32.4 | 936.9 | -34.2274 | 0
162.2153 | 2017-06-11 17:10 | 42897.7222 | 291.6 | 374.7 | 132.8 | 34.7 | 27 | 0.7 | 2.4 | 257 | 27.9 | 936.9 | -29.6249 | 0
162.2222 | 2017-06-11 17:20 | 42897.7292 | 249.3 | 325 | 123.2 | 34.9 | 27 | 0.4 | 1.6 | 307.8 | 20.9 | 936.9 | -25.1406 | 0
162.2292 | 2017-06-11 17:30 | 42897.7361 | 215.7 | 293.1 | 112.6 | 34.7 | 27.5 | 0.8 | 2.4 | 232.2 | 32.2 | 936.9 | -21.9298 | 0
162.2361 | 2017-06-11 17:40 | 42897.7431 | 186.1 | 262.1 | 102.2 | 34.3 | 28.1 | 1.1 | 2.4 | 219.2 | 7.4 | 936.9 | -23.072 | 0
162.2431 | 2017-06-11 17:50 | 42897.75 | 158.5 | 226.5 | 92.5 | 33.7 | 28.9 | 0.6 | 1.9 | 239 | 9.4 | 937 | -26.3512 | 0
162.25 | 2017-06-11 18:00 | 42897.7569 | 142.4 | 224.6 | 84.7 | 33.8 | 28.6 | 0.1 | 1.4 | 245.4 | 0 | 937.1 | -28.7106 | 0
162.2569 | 2017-06-11 18:10 | 42897.7639 | 113.4 | 181.5 | 71.3 | 33.4 | 29.2 | 1 | 2.1 | 6.2 | 10.9 | 937 | -34.875 | 0
162.2639 | 2017-06-11 18:20 | 42897.7708 | 87.1 | 141.9 | 58.2 | 32.9 | 30 | 0.1 | 1.1 | 0 | 0 | 937 | -37.0849 | 0
162.2708 | 2017-06-11 18:30 | 42897.7778 | 61.7 | 100.3 | 44 | 32.5 | 31 | 1.5 | 2.6 | 79.3 | 20.8 | 937 | -37.3637 | 0
162.2778 | 2017-06-11 18:40 | 42897.7847 | 39.7 | 62.9 | 30.2 | 32.1 | 31.8 | 1.7 | 2.4 | 82 | 10.3 | 937 | -36.0299 | 0
162.2847 | 2017-06-11 18:50 | 42897.7917 | 20.9 | 23.1 | 16.9 | 31.9 | 33 | 1.6 | 2.4 | 90.8 | 3.4 | 937.1 | -39.3407 | 0
162.2917 | 2017-06-11 19:00 | 42897.7986 | 7.1 | 0 | 5 | 31.7 | 33.2 | 1.8 | 2.6 | 100.4 | 5.6 | 937.1 | -63.4527 | 0
162.2986 | 2017-06-11 19:10 | 42897.8056 | 0 | 0 | 0 | 31.3 | 34.2 | 1.7 | 2.4 | 96.5 | 0.4 | 937.1 | 0 | 0
162.3056 | 2017-06-11 19:20 | 42897.8125 | 0 | 0 | 0 | 31.1 | 34.7 | 1.6 | 2.1 | 111.7 | 6.2 | 937.1 | 0 | 0
162.3125 | 2017-06-11 19:30 | 42897.8194 | 0 | 0 | 0 | 30.7 | 36.7 | 1.3 | 2.1 | 114.4 | 0.2 | 937.1 | 0 | 0
162.3194 | 2017-06-11 19:40 | 42897.8264 | 0 | 0 | 0 | 30.6 | 36.2 | 1.3 | 2.1 | 115.7 | 2.8 | 937.1 | 0 | 0
162.3264 | 2017-06-11 19:50 | 42897.8333 | 0 | 0 | 0 | 30.6 | 35.4 | 1.6 | 2.6 | 127.7 | 8.5 | 937.2 | 0 | 0
162.3333 | 2017-06-11 20:00 | 42897.8403 | 0 | 0 | 0 | 30.5 | 35.8 | 1.2 | 2.1 | 137 | 0.2 | 937.3 | 0 | 0
162.3403 | 2017-06-11 20:10 | 42897.8472 | 0 | 0 | 0 | 30.6 | 35.2 | 1.2 | 1.6 | 146.1 | 2.8 | 937.3 | 0 | 0
162.3472 | 2017-06-11 20:20 | 42897.8542 | 0 | 0 | 0 | 30.5 | 36.9 | 0.8 | 1.9 | 168.6 | 30 | 937.3 | 0 | 0
162.3542 | 2017-06-11 20:30 | 42897.8611 | 0 | 0 | 0 | 30.3 | 38 | 1.3 | 2.4 | 208.5 | 9.6 | 937.4 | 0 | 0
162.3611 | 2017-06-11 20:40 | 42897.8681 | 0 | 0 | 0 | 30.3 | 37.9 | 0.7 | 1.9 | 203 | 0.1 | 937.4 | 0 | 0
162.3681 | 2017-06-11 20:50 | 42897.875 | 0 | 0 | 0 | 29.8 | 41.4 | 0.3 | 1.1 | 203 | 0 | 937.5 | 0 | 0
162.375 | 2017-06-11 21:00 | 42897.8819 | 0 | 0 | 0 | 28.9 | 42.3 | 1.3 | 1.9 | 263 | 33.7 | 937.5 | 0 | 0
162.3819 | 2017-06-11 21:10 | 42897.8889 | 0 | 0 | 0 | 28.5 | 42.9 | 1 | 1.6 | 303.5 | 0.1 | 937.6 | 0 | 0
162.3889 | 2017-06-11 21:20 | 42897.8958 | 0 | 0 | 0 | 28.6 | 42.5 | 0.3 | 1.1 | 303.5 | 0 | 937.6 | 0 | 0
162.3958 | 2017-06-11 21:30 | 42897.9028 | 0 | 0 | 0 | 28.7 | 42.9 | 0.2 | 1.1 | 303.4 | 0 | 937.6 | 0 | 0
162.4028 | 2017-06-11 21:40 | 42897.9097 | 0 | 0 | 0 | 28.4 | 44.2 | 0.6 | 1.4 | 303.5 | 0.1 | 937.7 | 0 | 0
162.4097 | 2017-06-11 21:50 | 42897.9167 | 0 | 0 | 0 | 28.1 | 44.7 | 0 | 0.7 | 303.5 | 0 | 937.7 | 0 | 0
162.4167 | 2017-06-11 22:00 | 42897.9236 | 0 | 0 | 0 | 28.3 | 42.9 | 0.1 | 1.1 | 303.5 | 0 | 937.7 | 0 | 0
162.4236 | 2017-06-11 22:10 | 42897.9306 | 0 | 0 | 0 | 28.4 | 42.8 | 0.2 | 1.1 | 303.5 | 0 | 937.7 | 0 | 0
162.4306 | 2017-06-11 22:20 | 42897.9375 | 0 | 0 | 0 | 28.3 | 44 | 0 | 0.4 | 303.5 | 0 | 937.8 | 0 | 0
162.4375 | 2017-06-11 22:30 | 42897.9444 | 0 | 0 | 0 | 27.9 | 44.4 | 0 | 0.7 | 303.5 | 0 | 937.8 | 0 | 0
162.4444 | 2017-06-11 22:40 | 42897.9514 | 0 | 0 | 0 | 27.8 | 44.1 | 0 | 0.7 | 303.5 | 0 | 937.9 | 0 | 0
162.4514 | 2017-06-11 22:50 | 42897.9583 | 0 | 0 | 0 | 27.8 | 44.7 | 0.1 | 1.1 | 303.5 | 0 | 938 | 0 | 0
162.4583 | 2017-06-11 23:00 | 42897.9653 | 0 | 0 | 0 | 27.6 | 45.5 | 0.1 | 1.1 | 303.5 | 0 | 937.9 | 0 | 0
162.4653 | 2017-06-11 23:10 | 42897.9722 | 0 | 0 | 0 | 27.5 | 46.5 | 0 | 0.7 | 303.4 | 0 | 937.9 | 0 | 0
162.4722 | 2017-06-11 23:20 | 42897.9792 | 0 | 0 | 0 | 27.2 | 49.5 | 1.2 | 1.6 | 170.1 | 40.4 | 938 | 0 | 0
162.4792 | 2017-06-11 23:30 | 42897.9861 | 0 | 0 | 0 | 27 | 50.3 | 1.1 | 2.9 | 115.9 | 10.8 | 938 | 0 | 0
162.4861 | 2017-06-11 23:40 | 42897.9931 | 0 | 0 | 0 | 26.7 | 50.3 | 0.7 | 2.4 | 70 | 25.3 | 938.1 | 0 | 0
162.4931 | 2017-06-11 23:50 | 42898 | 0 | 0 | 0 | 26.4 | 51.3 | 0.6 | 2.1 | 28.2 | 1.6 | 938.1 | 0 | 0
162.5 | 2017-06-12 | 42898.0069 | 0 | 0 | 0 | 26.2 | 51.5 | 0 | 1.1 | 26.3 | 0 | 938.1 | 0 | 0
162.5069 | 2017-06-12 00:10 | 42898.0139 | 0 | 0 | 0 | 26 | 51.5 | 0.8 | 2.6 | 34.7 | 13.1 | 938.1 | 0 | 0
162.5139 | 2017-06-12 00:20 | 42898.0208 | 0 | 0 | 0 | 26 | 50.9 | 1.3 | 3.1 | 36.3 | 13 | 938 | 0 | 0
162.5208 | 2017-06-12 00:30 | 42898.0278 | 0 | 0 | 0 | 25.8 | 51.3 | 1.4 | 2.1 | 21.4 | 5.3 | 938 | 0 | 0
162.5278 | 2017-06-12 00:40 | 42898.0347 | 0 | 0 | 0 | 25.7 | 50.8 | 1.4 | 1.9 | 16.8 | 3 | 938 | 0 | 0
162.5347 | 2017-06-12 00:50 | 42898.0417 | 0 | 0 | 0 | 25.4 | 51.2 | 1.1 | 2.1 | 6.8 | 7.5 | 938.1 | 0 | 0
162.5417 | 2017-06-12 01:00 | 42898.0486 | 0 | 0 | 0 | 25.4 | 51 | 1.2 | 2.1 | 18.7 | 10 | 938.1 | 0 | 0
162.5486 | 2017-06-12 01:10 | 42898.0556 | 0 | 0 | 0 | 25 | 52.1 | 1.7 | 2.1 | 3 | 1.8 | 938.1 | 0 | 0
162.5556 | 2017-06-12 01:20 | 42898.0625 | 0 | 0 | 0 | 25 | 51.1 | 1.4 | 1.9 | 4.7 | 2.6 | 938.1 | 0 | 0
162.5625 | 2017-06-12 01:30 | 42898.0694 | 0 | 0 | 0 | 25.2 | 52.3 | 1.6 | 2.4 | 327.9 | 14.4 | 938 | 0 | 0
162.5694 | 2017-06-12 01:40 | 42898.0764 | 0 | 0 | 0 | 24.9 | 54.5 | 1.4 | 2.1 | 339.7 | 0.1 | 937.9 | 0 | 0
162.5764 | 2017-06-12 01:50 | 42898.0833 | 0 | 0 | 0 | 24.9 | 54.8 | 0 | 1.1 | 339.9 | 0 | 937.9 | 0 | 0
162.5833 | 2017-06-12 02:00 | 42898.0903 | 0 | 0 | 0 | 25 | 53.9 | 0 | 0 | 0 | 0 | 937.9 | 0 | 0
162.5903 | 2017-06-12 02:10 | 42898.0972 | 0 | 0 | 0 | 25.2 | 53.1 | 0 | 0.7 | 339.9 | 0 | 937.9 | 0 | 0
162.5972 | 2017-06-12 02:20 | 42898.1042 | 0 | 0 | 0 | 25.1 | 54.2 | 0.4 | 1.1 | 339.9 | 0.1 | 937.9 | 0 | 0
162.6042 | 2017-06-12 02:30 | 42898.1111 | 0 | 0 | 0 | 25 | 54.9 | 0.5 | 1.4 | 339.9 | 0.1 | 937.9 | 0 | 0
162.6111 | 2017-06-12 02:40 | 42898.1181 | 0 | 0 | 0 | 24.8 | 55.5 | 1 | 1.6 | 44.4 | 15.6 | 937.9 | 0 | 0
162.6181 | 2017-06-12 02:50 | 42898.125 | 0 | 0 | 0 | 24.9 | 53.5 | 0.7 | 1.9 | 63.6 | 3.3 | 937.9 | 0 | 0
162.625 | 2017-06-12 03:00 | 42898.1319 | 0 | 0 | 0 | 24.8 | 54.2 | 0.2 | 1.4 | 65 | 0 | 937.9 | 0 | 0
162.6319 | 2017-06-12 03:10 | 42898.1389 | 0 | 0 | 0 | 24.5 | 55.1 | 0.4 | 1.9 | 56.7 | 12.5 | 938 | 0 | 0
162.6389 | 2017-06-12 03:20 | 42898.1458 | 0 | 0 | 0 | 24.6 | 54.5 | 0.8 | 2.1 | 76.5 | 5.4 | 938 | 0 | 0
162.6458 | 2017-06-12 03:30 | 42898.1528 | 0 | 0 | 0 | 24.9 | 53.9 | 0.6 | 1.6 | 61.9 | 3.6 | 938.1 | 0 | 0
162.6528 | 2017-06-12 03:40 | 42898.1597 | 0 | 0 | 0 | 24.8 | 54.6 | 1 | 2.4 | 36.8 | 12.2 | 938.1 | 0 | 0
162.6597 | 2017-06-12 03:50 | 42898.1667 | 0 | 0 | 0 | 24.4 | 56.1 | 1.1 | 2.6 | 36.5 | 13.1 | 938.1 | 0 | 0
162.6667 | 2017-06-12 04:00 | 42898.1736 | 0 | 0 | 0 | 24.1 | 57.7 | 1 | 1.9 | 26.9 | 6.5 | 938.2 | 0 | 0
162.6736 | 2017-06-12 04:10 | 42898.1806 | 0 | 0 | 0 | 23.7 | 59.1 | 1.3 | 2.1 | 34.6 | 15.1 | 938.3 | 0 | 0
162.6806 | 2017-06-12 04:20 | 42898.1875 | 0 | 0 | 0 | 23.4 | 59.5 | 1 | 1.9 | 24.9 | 5.5 | 938.3 | 0 | 0
162.6875 | 2017-06-12 04:30 | 42898.1944 | 0 | 0 | 0 | 23.4 | 58.5 | 1.2 | 2.1 | 26.9 | 4.9 | 938.3 | 0 | 0
162.6944 | 2017-06-12 04:40 | 42898.2014 | 0 | 0 | 0 | 23.6 | 57.4 | 1.4 | 2.1 | 28.4 | 7.8 | 938.4 | 0 | 0
162.7014 | 2017-06-12 04:50 | 42898.2083 | 0 | 0 | 0 | 23.5 | 58.1 | 1.6 | 2.6 | 23.9 | 10 | 938.4 | 0 | 0
162.7083 | 2017-06-12 05:00 | 42898.2153 | 3.4 | 0 | 2.1 | 23.7 | 56.9 | 1.8 | 2.9 | 30.3 | 10.7 | 938.4 | -77.5203 | 0
162.7153 | 2017-06-12 05:10 | 42898.2222 | 12.5 | 0 | 11 | 23.6 | 57.7 | 0.4 | 1.6 | 31.1 | 3.2 | 938.5 | -32.0726 | 0
162.7222 | 2017-06-12 05:20 | 42898.2292 | 23.9 | 0 | 22.4 | 23.6 | 57.9 | 0.5 | 1.9 | 36.9 | 2.7 | 938.5 | -19.1795 | 0
162.7292 | 2017-06-12 05:30 | 42898.2361 | 36.2 | 0 | 34.2 | 23.6 | 58.2 | 0.9 | 1.6 | 38.7 | 0.1 | 938.5 | -18.106 | 0
162.7361 | 2017-06-12 05:40 | 42898.2431 | 49.7 | 1.2 | 46.9 | 23.5 | 58.6 | 0.9 | 1.6 | 8 | 8.3 | 938.5 | -18.3573 | 0
162.7431 | 2017-06-12 05:50 | 42898.25 | 64.8 | 33.1 | 60.9 | 23.7 | 58.7 | 0.1 | 1.4 | 12.4 | 5 | 938.5 | 10.961 | 0
162.75 | 2017-06-12 06:00 | 42898.2569 | 96.6 | 59.8 | 75.6 | 24.1 | 58.2 | 0.1 | 1.1 | 44 | 0 | 938.6 | -40.5265 | 0
162.7569 | 2017-06-12 06:10 | 42898.2639 | 137.6 | 175.5 | 89.8 | 24.7 | 56.3 | 0.4 | 1.4 | 44 | 0 | 938.6 | -21.5769 | 0
162.7639 | 2017-06-12 06:20 | 42898.2708 | 168.2 | 217.4 | 102.3 | 25.4 | 53.7 | 0.2 | 1.4 | 43 | 8.9 | 938.6 | -21.5723 | 0
162.7708 | 2017-06-12 06:30 | 42898.2778 | 197.9 | 254.7 | 113.1 | 26 | 51.6 | 0.4 | 1.9 | 113.5 | 17.9 | 938.7 | -19.8221 | 0
162.7778 | 2017-06-12 06:40 | 42898.2847 | 229.3 | 285.7 | 124.9 | 26.2 | 50.3 | 1.5 | 2.4 | 83.7 | 7.2 | 938.8 | -19.6666 | 0
162.7847 | 2017-06-12 06:50 | 42898.2917 | 261.6 | 310.5 | 136.2 | 26.2 | 50.4 | 1.6 | 2.6 | 100.6 | 4.1 | 938.8 | -24.2154 | 0
162.7917 | 2017-06-12 07:00 | 42898.2986 | 297.3 | 338.4 | 147.3 | 26.7 | 49.6 | 1.1 | 2.1 | 101.2 | 0.5 | 938.9 | -30.0406 | 0
162.7986 | 2017-06-12 07:10 | 42898.3056 | 332 | 364 | 157.1 | 27.1 | 48.4 | 1.6 | 2.1 | 103.9 | 0.5 | 938.9 | -34.1835 | 0
162.8056 | 2017-06-12 07:20 | 42898.3125 | 365.2 | 387.4 | 165.5 | 27.7 | 45.8 | 1.5 | 2.6 | 96.5 | 8.7 | 939 | -36.6329 | 0
162.8125 | 2017-06-12 07:30 | 42898.3194 | 396.8 | 406.1 | 173.8 | 28 | 43 | 1.8 | 2.9 | 117.3 | 6.6 | 939 | -37.9568 | 0
162.8194 | 2017-06-12 07:40 | 42898.3264 | 428.8 | 426.3 | 181.6 | 28.4 | 41 | 1.5 | 2.9 | 116.4 | 1.1 | 939.1 | -37.5893 | 0
162.8264 | 2017-06-12 07:50 | 42898.3333 | 459.6 | 446.8 | 187.2 | 28.9 | 40.2 | 1.6 | 2.6 | 137.7 | 29 | 939.2 | -37.0469 | 0
162.8333 | 2017-06-12 08:00 | 42898.3403 | 488.8 | 469.6 | 188.9 | 29.5 | 39.2 | 2.3 | 3.4 | 183.8 | 15.1 | 939.3 | -36.6142 | 0
162.8403 | 2017-06-12 08:10 | 42898.3472 | 517.4 | 484 | 196.3 | 29.8 | 39.5 | 2.4 | 4.9 | 170.1 | 25.1 | 939.3 | -32.9224 | 0
162.8472 | 2017-06-12 08:20 | 42898.3542 | 545.9 | 500.1 | 199.6 | 30.2 | 40.6 | 1.9 | 3.1 | 216.6 | 18.2 | 939.3 | -33.3661 | 0
162.8542 | 2017-06-12 08:30 | 42898.3611 | 575.3 | 514.3 | 203.4 | 30.2 | 40.9 | 2.7 | 4.1 | 202.7 | 14.9 | 939.3 | -35.598 | 0
162.8611 | 2017-06-12 08:40 | 42898.3681 | 605.6 | 529.7 | 206.9 | 29.9 | 40.7 | 2.3 | 3.9 | 202.7 | 18.2 | 939.3 | -37.7691 | 0
162.8681 | 2017-06-12 08:50 | 42898.375 | 634.8 | 537.5 | 214.9 | 30.4 | 40.4 | 2.3 | 4.1 | 206.7 | 18.2 | 939.3 | -39.3187 | 0
162.875 | 2017-06-12 09:00 | 42898.3819 | 661.9 | 541.7 | 223.4 | 30.6 | 41 | 2.4 | 4.1 | 184.5 | 16.7 | 939.2 | -41.137 | 0
162.8819 | 2017-06-12 09:10 | 42898.3889 | 688.1 | 547.7 | 230.6 | 31.2 | 39.9 | 2.2 | 4.4 | 186.6 | 22 | 939.2 | -42.0635 | 0
162.8889 | 2017-06-12 09:20 | 42898.3958 | 711.2 | 557.2 | 232.2 | 31.4 | 39.8 | 2.5 | 4.4 | 204.6 | 24.3 | 939.2 | -43.0093 | 0
162.8958 | 2017-06-12 09:30 | 42898.4028 | 731.2 | 558.5 | 238.6 | 31.7 | 39.6 | 2.3 | 3.9 | 197.7 | 16.6 | 939.2 | -42.7653 | 0
162.9028 | 2017-06-12 09:40 | 42898.4097 | 751.9 | 565.1 | 243 | 32 | 39 | 1.9 | 3.6 | 223.6 | 31.5 | 939.1 | -41.2051 | 0
162.9097 | 2017-06-12 09:50 | 42898.4167 | 777.5 | 576.2 | 246.5 | 32 | 38.4 | 2 | 3.4 | 229.5 | 24.5 | 939.1 | -42.5088 | 0
162.9167 | 2017-06-12 10:00 | 42898.4236 | 793.9 | 577.3 | 251.9 | 32.4 | 37.8 | 2.1 | 3.6 | 228.3 | 28.4 | 939 | -41.4824 | 0
162.9236 | 2017-06-12 10:10 | 42898.4306 | 815.8 | 587 | 256 | 33 | 36.8 | 1.8 | 3.4 | 221.2 | 34.1 | 939 | -40.3412 | 0
162.9306 | 2017-06-12 10:20 | 42898.4375 | 825.3 | 583 | 258.4 | 33 | 37 | 2.5 | 4.6 | 263.1 | 22.7 | 938.9 | -41.698 | 0
162.9375 | 2017-06-12 10:30 | 42898.4444 | 843.6 | 591 | 260.4 | 33.1 | 37 | 2 | 3.4 | 222.3 | 31.1 | 938.9 | -42.013 | 0
162.9444 | 2017-06-12 10:40 | 42898.4514 | 864 | 602.9 | 260 | 33.4 | 36.6 | 2.5 | 4.1 | 210.1 | 30.4 | 938.8 | -43.9195 | 0
162.9514 | 2017-06-12 10:50 | 42898.4583 | 868.6 | 599 | 261.6 | 33.8 | 35.8 | 2.6 | 4.9 | 192.1 | 21 | 938.7 | -43.3754 | 0
162.9583 | 2017-06-12 11:00 | 42898.4653 | 880 | 604 | 260.8 | 33.8 | 35.7 | 2.4 | 5.1 | 208.9 | 32.9 | 938.6 | -44.5957 | 0
162.9653 | 2017-06-12 11:10 | 42898.4722 | 882.9 | 602.2 | 261.3 | 34.2 | 35.5 | 1.5 | 4.4 | 196.2 | 30.3 | 938.5 | -43.2667 | 0
162.9722 | 2017-06-12 11:20 | 42898.4792 | 898.1 | 612.4 | 261.4 | 34.6 | 34.1 | 2.2 | 4.4 | 264.9 | 32.4 | 938.3 | -44.0235 | 0
162.9792 | 2017-06-12 11:30 | 42898.4861 | 917.3 | 626.7 | 260.8 | 34.5 | 33.5 | 2.5 | 4.4 | 238.9 | 32.5 | 938.2 | -46.3215 | 0
162.9861 | 2017-06-12 11:40 | 42898.4931 | 909.3 | 614.4 | 264 | 34.9 | 33.2 | 1.8 | 3.4 | 242 | 46 | 938.1 | -44.3991 | 0
162.9931 | 2017-06-12 11:50 | 42898.5 | 907.7 | 608.9 | 264.7 | 34.7 | 32.5 | 2.5 | 4.4 | 265.2 | 33.9 | 938 | -45.8069 | 0
163 | 2017-06-12 12:00 | 42898.5069 | 919.6 | 621.6 | 264.2 | 34.9 | 31.9 | 2.4 | 4.6 | 187.4 | 23.5 | 937.9 | -44.9483 | 0
163.0069 | 2017-06-12 12:10 | 42898.5139 | 917.8 | 615 | 265.8 | 34.9 | 31.8 | 2.3 | 4.1 | 265.7 | 22.8 | 937.7 | -48.2929 | 0
163.0139 | 2017-06-12 12:20 | 42898.5208 | 908.3 | 608.4 | 265.1 | 35.2 | 30.5 | 2.4 | 4.6 | 244.1 | 23.7 | 937.6 | -47.1109 | 0
163.0208 | 2017-06-12 12:30 | 42898.5278 | 920.8 | 626.8 | 260.2 | 35.4 | 30.2 | 2.9 | 4.9 | 227.8 | 37.7 | 937.5 | -48.6515 | 0
163.0278 | 2017-06-12 12:40 | 42898.5347 | 893.2 | 601.2 | 261.4 | 35.3 | 29.1 | 2.2 | 3.4 | 267.3 | 33.1 | 937.4 | -47.8919 | 0
163.0347 | 2017-06-12 12:50 | 42898.5417 | 894.6 | 609.7 | 259.8 | 35.8 | 28.7 | 2.2 | 4.6 | 228.1 | 19.9 | 937.3 | -46.5796 | 0
163.0417 | 2017-06-12 13:00 | 42898.5486 | 896.2 | 621.6 | 254.6 | 35.9 | 28.5 | 2.7 | 5.1 | 254.7 | 32.9 | 937.2 | -46.9032 | 0
163.0486 | 2017-06-12 13:10 | 42898.5556 | 899.5 | 635.8 | 248.1 | 36 | 27.8 | 2.4 | 4.4 | 252.3 | 26.2 | 937 | -49.2851 | 0
163.0556 | 2017-06-12 13:20 | 42898.5625 | 877.4 | 623.6 | 245 | 36.1 | 25.9 | 2.9 | 4.6 | 269.7 | 15.9 | 937 | -48.7999 | 0
163.0625 | 2017-06-12 13:30 | 42898.5694 | 862.4 | 614.9 | 248.4 | 36.7 | 26.4 | 2.2 | 4.9 | 214.9 | 33.7 | 936.8 | -46.1549 | 0
163.0694 | 2017-06-12 13:40 | 42898.5764 | 856.2 | 624.2 | 240.6 | 36.3 | 26.6 | 3 | 5.6 | 246.3 | 20.7 | 936.7 | -48.0185 | 0
163.0764 | 2017-06-12 13:50 | 42898.5833 | 841.8 | 624.3 | 234.4 | 36.1 | 25.7 | 3 | 5.9 | 256.9 | 15.8 | 936.5 | -49.5394 | 0
163.0833 | 2017-06-12 14:00 | 42898.5903 | 828.4 | 630.7 | 227 | 36.4 | 24.5 | 1.9 | 4.1 | 229.2 | 28.9 | 936.4 | -48.2878 | 0
163.0903 | 2017-06-12 14:10 | 42898.5972 | 815.1 | 635.2 | 223.3 | 37.1 | 24.4 | 2 | 5.4 | 226.4 | 26.8 | 936.2 | -45.9781 | 0
163.0972 | 2017-06-12 14:20 | 42898.6042 | 789.7 | 615.6 | 225 | 36.6 | 25.8 | 3.2 | 4.9 | 264.6 | 33.2 | 936.1 | -48.276 | 0
163.1042 | 2017-06-12 14:30 | 42898.6111 | 766.4 | 600.6 | 226.6 | 36.5 | 26.2 | 3.1 | 5.6 | 262.7 | 23.2 | 936.1 | -48.7994 | 0
163.1111 | 2017-06-12 14:40 | 42898.6181 | 746.2 | 597.3 | 222.5 | 36.6 | 26.5 | 2.7 | 4.1 | 242.6 | 39.8 | 935.9 | -48.6987 | 0
163.1181 | 2017-06-12 14:50 | 42898.625 | 720.6 | 590.5 | 217.2 | 36.6 | 26.4 | 3.1 | 5.9 | 262.7 | 31.4 | 935.7 | -47.5151 | 0
163.125 | 2017-06-12 15:00 | 42898.6319 | 695 | 583 | 211.9 | 36.6 | 26.5 | 2.3 | 3.9 | 287.7 | 44.3 | 935.6 | -47.4721 | 0
163.1319 | 2017-06-12 15:10 | 42898.6389 | 677.3 | 595.6 | 200.5 | 37.1 | 25.6 | 2.9 | 5.1 | 254.7 | 32 | 935.5 | -46.5973 | 0
163.1389 | 2017-06-12 15:20 | 42898.6458 | 653.5 | 595.6 | 192.7 | 36.5 | 25.4 | 3.4 | 6.2 | 259.3 | 25.7 | 935.3 | -46.4913 | 0
163.1458 | 2017-06-12 15:30 | 42898.6528 | 620.9 | 577.5 | 191.7 | 36.6 | 25.7 | 2.8 | 4.9 | 246.2 | 31.5 | 935.2 | -42.8121 | 0
163.1528 | 2017-06-12 15:40 | 42898.6597 | 588.6 | 565.4 | 186.7 | 37.1 | 24.8 | 1.9 | 4.4 | 253.6 | 22.1 | 935.1 | -38.7205 | 0
163.1597 | 2017-06-12 15:50 | 42898.6667 | 563.6 | 568.1 | 177.9 | 36.8 | 24.8 | 2.3 | 5.1 | 239.6 | 19.9 | 934.9 | -36.6622 | 0
163.1667 | 2017-06-12 16:00 | 42898.6736 | 517 | 527.8 | 175.3 | 37 | 25 | 2 | 4.1 | 264.8 | 25.1 | 934.8 | -32.8404 | 0
163.1736 | 2017-06-12 16:10 | 42898.6806 | 481.1 | 494.3 | 176.7 | 36.9 | 25.3 | 1.6 | 3.4 | 224.9 | 52.4 | 934.6 | -30.1206 | 0
163.1806 | 2017-06-12 16:20 | 42898.6875 | 438 | 445.2 | 177.4 | 37.1 | 25.3 | 2.3 | 4.9 | 207.2 | 27.7 | 934.5 | -27.9883 | 0
163.1875 | 2017-06-12 16:30 | 42898.6944 | 402.7 | 407.8 | 176.4 | 36.9 | 25.8 | 2 | 3.4 | 237.7 | 15.7 | 934.4 | -27.07 | 0
163.1944 | 2017-06-12 16:40 | 42898.7014 | 380.9 | 401.6 | 170.8 | 37 | 26.3 | 2.6 | 4.4 | 244 | 32.3 | 934.3 | -27.6418 | 0
163.2014 | 2017-06-12 16:50 | 42898.7083 | 329.4 | 344.2 | 161.7 | 36.9 | 26.4 | 1.4 | 3.1 | 283.9 | 63.6 | 934.1 | -21.926 | 0
163.2083 | 2017-06-12 17:00 | 42898.7153 | 299.5 | 321.7 | 155.8 | 37 | 27.3 | 1.5 | 3.4 | 191.4 | 33.2 | 934 | -15.4973 | 0
163.2153 | 2017-06-12 17:10 | 42898.7222 | 271.7 | 297.1 | 149.9 | 36.6 | 29.4 | 2.5 | 4.6 | 196.2 | 23 | 934 | -12.1205 | 0
163.2222 | 2017-06-12 17:20 | 42898.7292 | 237 | 259.7 | 140.1 | 36.1 | 29.7 | 2.8 | 4.1 | 192.3 | 18.5 | 933.9 | -8.496 | 0
163.2292 | 2017-06-12 17:30 | 42898.7361 | 203.2 | 220.1 | 129.7 | 35.8 | 30.1 | 2.8 | 4.6 | 189.7 | 20.2 | 934 | -3.6771 | 0
163.2361 | 2017-06-12 17:40 | 42898.7431 | 170.5 | 175.8 | 117.5 | 35.5 | 30.1 | 2.8 | 4.4 | 181.3 | 9.9 | 934 | -3.6135 | 0
163.2431 | 2017-06-12 17:50 | 42898.75 | 111.4 | 92 | 86.7 | 35.4 | 30.6 | 2.6 | 4.4 | 197.3 | 13.9 | 934 | -2.1899 | 0
163.25 | 2017-06-12 18:00 | 42898.7569 | 41.2 | 20.2 | 37.9 | 34.9 | 31.6 | 3.2 | 5.4 | 194.5 | 11.2 | 934.1 | 5.7903 | 0
163.2569 | 2017-06-12 18:10 | 42898.7639 | 46.1 | 7.4 | 45.9 | 34.7 | 31.9 | 2.2 | 3.6 | 194.6 | 10.2 | 934.2 | 6.3786 | 0
163.2639 | 2017-06-12 18:20 | 42898.7708 | 41.7 | 1.1 | 42.8 | 34.7 | 32.1 | 1.9 | 3.1 | 196.7 | 9.8 | 934.3 | 7.8604 | 0
163.2708 | 2017-06-12 18:30 | 42898.7778 | 22.5 | 3.2 | 23.9 | 34.6 | 32.7 | 1.7 | 2.6 | 195.6 | 12.3 | 934.4 | 13.9839 | 0
163.2778 | 2017-06-12 18:40 | 42898.7847 | 7.6 | 0 | 8.9 | 34.2 | 33.2 | 1.8 | 2.9 | 178 | 6.9 | 934.5 | 13.3643 | 0
163.2847 | 2017-06-12 18:50 | 42898.7917 | 2.2 | 0 | 3.5 | 34.1 | 33.8 | 1.7 | 2.9 | 186.5 | 6.4 | 934.6 | 19.9119 | 0
163.2917 | 2017-06-12 19:00 | 42898.7986 | 0 | 0 | 1.2 | 33.9 | 34.4 | 1.8 | 3.1 | 192.4 | 5 | 934.8 | 35.01 | 0
163.2986 | 2017-06-12 19:10 | 42898.8056 | 0 | 0 | 0 | 33.6 | 35 | 1.9 | 2.9 | 187.4 | 5.1 | 935 | 0 | 0
163.3056 | 2017-06-12 19:20 | 42898.8125 | 0 | 0 | 0 | 33.5 | 35 | 1.3 | 2.4 | 185 | 3.3 | 935.1 | 0 | 0
163.3125 | 2017-06-12 19:30 | 42898.8194 | 0 | 0 | 0 | 33.4 | 35.2 | 1.6 | 2.4 | 189.2 | 1.3 | 935.1 | 0 | 0
163.3194 | 2017-06-12 19:40 | 42898.8264 | 0 | 0 | 0 | 33.3 | 35.6 | 0.9 | 1.9 | 190.5 | 0.2 | 935.1 | 0 | 0
163.3264 | 2017-06-12 19:50 | 42898.8333 | 0 | 0 | 0 | 33.4 | 35.6 | 0.6 | 1.6 | 191.8 | 1 | 935.1 | 0 | 0
163.3333 | 2017-06-12 20:00 | 42898.8403 | 0 | 0 | 0 | 33.4 | 35.6 | 1.3 | 2.1 | 200.3 | 7.8 | 935 | 0 | 0
163.3403 | 2017-06-12 20:10 | 42898.8472 | 0 | 0 | 0 | 33 | 36.4 | 1.6 | 2.6 | 191.9 | 5.6 | 934.8 | 0 | 0
163.3472 | 2017-06-12 20:20 | 42898.8542 | 0 | 0 | 0 | 32.8 | 36.7 | 1.2 | 1.9 | 190.3 | 0 | 934.7 | 0 | 0
163.3542 | 2017-06-12 20:30 | 42898.8611 | 0 | 0 | 0 | 32.8 | 37.5 | 0.1 | 1.1 | 190.3 | 0 | 934.9 | 0 | 0
163.3611 | 2017-06-12 20:40 | 42898.8681 | 0 | 0 | 0 | 32.1 | 40.4 | 2.8 | 7.4 | 342.6 | 35 | 935.3 | 0 | 0
163.3681 | 2017-06-12 20:50 | 42898.875 | 0 | 0 | 0 | 30.8 | 36.2 | 9 | 13.7 | 350 | 32.5 | 935.6 | 0 | 0
163.375 | 2017-06-12 21:00 | 42898.8819 | 0 | 0 | 0 | 29.6 | 36.5 | 6.4 | 9.9 | 350.6 | 29.1 | 935.8 | 0 | 0
163.3819 | 2017-06-12 21:10 | 42898.8889 | 0 | 0 | 0 | 29.9 | 34.8 | 5.4 | 7.9 | 7.3 | 33.7 | 935.7 | 0 | 0
163.3889 | 2017-06-12 21:20 | 42898.8958 | 0 | 0 | 0 | 30.6 | 30.8 | 3.8 | 7.9 | 18.1 | 27.1 | 935.7 | 0 | 0
163.3958 | 2017-06-12 21:30 | 42898.9028 | 0 | 0 | 0 | 30.6 | 29.9 | 3.6 | 6.2 | 13 | 25.6 | 935.6 | 0 | 0
163.4028 | 2017-06-12 21:40 | 42898.9097 | 0 | 0 | 0 | 31 | 28.3 | 3.3 | 6.2 | 15.8 | 26.8 | 935.8 | 0 | 0
163.4097 | 2017-06-12 21:50 | 42898.9167 | 0 | 0 | 0 | 31 | 28.4 | 1.5 | 3.6 | 15.6 | 18.2 | 936 | 0 | 0
163.4167 | 2017-06-12 22:00 | 42898.9236 | 0 | 0 | 0 | 30.8 | 29.2 | 4.1 | 13.7 | 339.6 | 24.9 | 936.4 | 0 | 0
163.4236 | 2017-06-12 22:10 | 42898.9306 | 0 | 0 | 0 | 30.2 | 31.4 | 6 | 10.7 | 330.6 | 18.9 | 936.9 | 0 | 0
163.4306 | 2017-06-12 22:20 | 42898.9375 | 0 | 0 | 0 | 29.6 | 33.8 | 7.5 | 11.7 | 338.6 | 22.4 | 937 | 0 | 0
163.4375 | 2017-06-12 22:30 | 42898.9444 | 0 | 0 | 0 | 27.7 | 40.3 | 8.9 | 14.2 | 353.2 | 35.1 | 936.5 | 0 | 0
163.4444 | 2017-06-12 22:40 | 42898.9514 | 0 | 0 | 0 | 27.4 | 40.1 | 5.3 | 9.4 | 5.4 | 30.9 | 936.5 | 0 | 0
163.4514 | 2017-06-12 22:50 | 42898.9583 | 0 | 0 | 0 | 27.9 | 37.1 | 4.6 | 7.9 | 13 | 26.6 | 936.3 | 0 | 0
163.4583 | 2017-06-12 23:00 | 42898.9653 | 0 | 0 | 0 | 27.6 | 39.9 | 3.2 | 6.9 | 19.6 | 24.8 | 936.2 | 0 | 0
163.4653 | 2017-06-12 23:10 | 42898.9722 | 0 | 0 | 0 | 27.2 | 41.4 | 2.9 | 5.1 | 339.1 | 12.7 | 936.4 | 0 | 0
163.4722 | 2017-06-12 23:20 | 42898.9792 | 0 | 0 | 0 | 27.2 | 42.9 | 1.3 | 3.6 | 1.8 | 37.7 | 936.1 | 0 | 0
163.4792 | 2017-06-12 23:30 | 42898.9861 | 0 | 0 | 0 | 26.7 | 46.1 | 1.7 | 2.6 | 217.4 | 59 | 936 | 0 | 0
163.4861 | 2017-06-12 23:40 | 42898.9931 | 0 | 0 | 0 | 26.7 | 49.9 | 1.7 | 2.9 | 308.8 | 15.6 | 935.8 | 0 | 0
163.4931 | 2017-06-12 23:50 | 42899 | 0 | 0 | 0 | 26 | 54.2 | 3.7 | 5.9 | 295.9 | 15.2 | 936 | 0 | 0
163.5 | 2017-06-13 | 42899.0069 | 0 | 0 | 0 | 26.1 | 48.7 | 6.6 | 10.7 | 260.6 | 24.4 | 936.6 | 0 | 0
163.5069 | 2017-06-13 00:10 | 42899.0139 | 0 | 0 | 0 | 24.3 | 48.3 | 5.7 | 10.2 | 213.2 | 22.6 | 937.3 | 0 | 0
163.5139 | 2017-06-13 00:20 | 42899.0208 | 0 | 0 | 0 | 23.9 | 53.9 | 3.8 | 6.7 | 163.4 | 19.8 | 936.8 | 0 | 0
163.5208 | 2017-06-13 00:30 | 42899.0278 | 3.2 | 0 | 0 | 23.9 | 53 | 3.9 | 5.6 | 135.9 | 14 | 936.1 | 0 | 0
163.5278 | 2017-06-13 00:40 | 42899.0347 | 3.5 | 0 | 1.5 | 24 | 54.3 | 3 | 5.4 | 126.6 | 13.5 | 935.8 | 0 | 0
163.5347 | 2017-06-13 00:50 | 42899.0417 | 3.3 | 0 | 2.9 | 24.4 | 52.4 | 3.2 | 5.4 | 104.1 | 12.1 | 935.5 | 0 | 0
163.5417 | 2017-06-13 01:00 | 42899.0486 | 1.6 | 0 | 2.3 | 24.4 | 54.2 | 1.5 | 3.4 | 58.1 | 29.3 | 935.2 | 0 | 0
163.5486 | 2017-06-13 01:10 | 42899.0556 | 0.6 | 0 | 1.6 | 24.1 | 57 | 2.3 | 4.1 | 14.3 | 23 | 935 | 0 | 0
163.5556 | 2017-06-13 01:20 | 42899.0625 | 0 | 0 | 0.9 | 24.1 | 58.5 | 1.9 | 4.1 | 211.1 | 72 | 935.1 | 0 | 0
163.5625 | 2017-06-13 01:30 | 42899.0694 | 0 | 0 | 1 | 24.3 | 58 | 2.1 | 3.9 | 297.7 | 44.6 | 935.4 | 0 | 0
163.5694 | 2017-06-13 01:40 | 42899.0764 | 0 | 0 | 0 | 24.1 | 60.1 | 1.2 | 2.1 | 319.6 | 34.3 | 935.5 | 0 | 0
163.5764 | 2017-06-13 01:50 | 42899.0833 | 0 | 0 | 0 | 24.4 | 55 | 1.6 | 2.6 | 8.4 | 43.6 | 935.5 | 0 | 0
163.5833 | 2017-06-13 02:00 | 42899.0903 | 1.2 | 0 | 0 | 25.7 | 47.9 | 2.4 | 4.1 | 28.4 | 14.1 | 935.3 | 0 | 0
163.5903 | 2017-06-13 02:10 | 42899.0972 | 0 | 0 | 0 | 25.1 | 53.4 | 1.4 | 2.6 | 17.7 | 44.4 | 935.4 | 0 | 0
163.5972 | 2017-06-13 02:20 | 42899.1042 | 0 | 0 | 0 | 24.7 | 55.9 | 0.4 | 1.9 | 281 | 0 | 935.3 | 0 | 0
163.6042 | 2017-06-13 02:30 | 42899.1111 | 0 | 0 | 0 | 24.7 | 55.5 | 1.1 | 2.4 | 33.2 | 32.7 | 935.3 | 0 | 0
163.6111 | 2017-06-13 02:40 | 42899.1181 | 0 | 0 | 0 | 24.9 | 57.1 | 0.1 | 0.7 | 59 | 0 | 935.4 | 0 | 0
163.6181 | 2017-06-13 02:50 | 42899.125 | 0 | 0 | 0 | 24.9 | 57.5 | 0.4 | 1.6 | 45.5 | 8.9 | 935.4 | 0 | 0
163.625 | 2017-06-13 03:00 | 42899.1319 | 0 | 0 | 0 | 24.8 | 59.8 | 1.3 | 2.1 | 13.8 | 5.8 | 935.5 | 0 | 0
163.6319 | 2017-06-13 03:10 | 42899.1389 | 0 | 0 | 0 | 24.6 | 57.2 | 1 | 1.9 | 17.6 | 6.6 | 935.5 | 0 | 0
163.6389 | 2017-06-13 03:20 | 42899.1458 | 0 | 0 | 0 | 24.8 | 56.8 | 1.2 | 1.9 | 21.8 | 10.4 | 935.5 | 0 | 0
163.6458 | 2017-06-13 03:30 | 42899.1528 | 0 | 0 | 0 | 24.5 | 59.5 | 0.6 | 1.9 | 10 | 9.5 | 935.4 | 0 | 0
163.6528 | 2017-06-13 03:40 | 42899.1597 | 0 | 0 | 0 | 24.7 | 56.4 | 0.6 | 1.6 | 343 | 0.1 | 935.5 | 0 | 0
163.6597 | 2017-06-13 03:50 | 42899.1667 | 0 | 0 | 0 | 24.3 | 61.7 | 1.7 | 3.1 | 340.1 | 1.7 | 935.6 | 0 | 0
163.6667 | 2017-06-13 04:00 | 42899.1736 | 0 | 0 | 0 | 23.9 | 61.9 | 2.5 | 3.6 | 319.1 | 34.3 | 935.5 | 0 | 0
163.6736 | 2017-06-13 04:10 | 42899.1806 | 0 | 0 | 0 | 24.3 | 58.1 | 2.2 | 4.4 | 300.6 | 18.3 | 935.5 | 0 | 0
163.6806 | 2017-06-13 04:20 | 42899.1875 | 0 | 0 | 0 | 24.4 | 56.1 | 3.2 | 5.1 | 283.6 | 14.1 | 935.5 | 0 | 0
163.6875 | 2017-06-13 04:30 | 42899.1944 | 0 | 0 | 0 | 24.4 | 55.4 | 2.4 | 3.9 | 270.5 | 12.9 | 935.6 | 0 | 0
163.6944 | 2017-06-13 04:40 | 42899.2014 | 0 | 0 | 0 | 24.3 | 56.1 | 2.8 | 5.1 | 262.2 | 12.3 | 935.6 | 0 | 0
163.7014 | 2017-06-13 04:50 | 42899.2083 | 0 | 0 | 0 | 24.3 | 56 | 3.5 | 5.9 | 260.1 | 17.5 | 935.8 | 0 | 0
163.7083 | 2017-06-13 05:00 | 42899.2153 | 1.8 | 0 | 0.7 | 23.7 | 58.7 | 3.3 | 5.1 | 274 | 11.3 | 935.9 | -65.82 | 0
163.7153 | 2017-06-13 05:10 | 42899.2222 | 7 | 0 | 6 | 23.8 | 57.2 | 3.1 | 4.4 | 278.7 | 10.6 | 935.9 | -21.4175 | 0
163.7222 | 2017-06-13 05:20 | 42899.2292 | 13.3 | 0 | 12.1 | 24 | 56.1 | 2.9 | 4.1 | 290.3 | 12.8 | 935.9 | -15.3628 | 0
163.7292 | 2017-06-13 05:30 | 42899.2361 | 21.5 | 0 | 20.5 | 24.2 | 55.6 | 3.3 | 4.6 | 277.7 | 14.8 | 936 | -9.0626 | 0
163.7361 | 2017-06-13 05:40 | 42899.2431 | 33 | 0.5 | 31.5 | 24.2 | 56.1 | 3.2 | 4.9 | 294.5 | 15.1 | 936 | -9.987 | 0
163.7431 | 2017-06-13 05:50 | 42899.25 | 49.3 | 16.3 | 47.2 | 24.3 | 55.7 | 3.2 | 4.4 | 291.6 | 11.4 | 936.1 | 4.3688 | 0
163.75 | 2017-06-13 06:00 | 42899.2569 | 103 | 127 | 58.5 | 25.2 | 50.3 | 2 | 3.6 | 324.3 | 23.6 | 936.2 | -85.7677 | 0
163.7569 | 2017-06-13 06:10 | 42899.2639 | 162.8 | 354.9 | 66.1 | 25.3 | 54.3 | 1.9 | 3.4 | 65.3 | 33.8 | 936.3 | -44.0861 | 0
163.7639 | 2017-06-13 06:20 | 42899.2708 | 197.9 | 396.7 | 76.2 | 25.5 | 55.2 | 0.9 | 2.1 | 67.6 | 14.7 | 936.5 | -44.9269 | 0
163.7708 | 2017-06-13 06:30 | 42899.2778 | 233.8 | 439.6 | 83.9 | 26.1 | 53.3 | 0.5 | 2.1 | 19.1 | 41.1 | 936.5 | -45.9907 | 0
163.7778 | 2017-06-13 06:40 | 42899.2847 | 270.1 | 478 | 90.9 | 26.4 | 53.5 | 0.4 | 1.9 | 34.3 | 5.9 | 936.6 | -46.4844 | 0
163.7847 | 2017-06-13 06:50 | 42899.2917 | 301 | 498.8 | 95.9 | 26.6 | 53.2 | 0.8 | 2.9 | 67.1 | 24.7 | 936.8 | -48.9778 | 0
163.7917 | 2017-06-13 07:00 | 42899.2986 | 331.7 | 504.5 | 105.9 | 26.6 | 53.2 | 1 | 2.9 | 77.4 | 19.5 | 937 | -50.4417 | 0
163.7986 | 2017-06-13 07:10 | 42899.3056 | 359.4 | 509.5 | 113.2 | 26.7 | 54.6 | 1.3 | 2.6 | 77.6 | 21.4 | 937.1 | -51.3108 | 0
163.8056 | 2017-06-13 07:20 | 42899.3125 | 405.2 | 540.6 | 126.2 | 27.6 | 52 | 1.5 | 3.4 | 97.5 | 18.8 | 937.3 | -52.1202 | 0
163.8125 | 2017-06-13 07:30 | 42899.3194 | 441.5 | 552 | 138.2 | 27.9 | 47.8 | 2.5 | 4.1 | 123.7 | 20.4 | 937.5 | -52.2535 | 0
163.8194 | 2017-06-13 07:40 | 42899.3264 | 469.4 | 568.8 | 138.2 | 28.3 | 43.9 | 2.8 | 3.9 | 150.8 | 9 | 937.6 | -53.0115 | 0
163.8264 | 2017-06-13 07:50 | 42899.3333 | 495 | 567.2 | 145.8 | 28.6 | 44.2 | 2.1 | 3.4 | 149.3 | 14.2 | 937.6 | -53.3361 | 0
163.8333 | 2017-06-13 08:00 | 42899.3403 | 535.6 | 597.3 | 149 | 29.2 | 42.5 | 1.6 | 2.6 | 150.3 | 28.1 | 937.7 | -55.532 | 0
163.8403 | 2017-06-13 08:10 | 42899.3472 | 561.3 | 584.1 | 163.3 | 29.1 | 53.5 | 1.5 | 2.9 | 220.7 | 15.7 | 937.7 | -56.8727 | 0
163.8472 | 2017-06-13 08:20 | 42899.3542 | 600.7 | 605 | 169 | 29.1 | 51.8 | 1.4 | 2.6 | 221.9 | 10.8 | 937.7 | -60.2695 | 0
163.8542 | 2017-06-13 08:30 | 42899.3611 | 627.7 | 627.7 | 160.5 | 29.9 | 47 | 0.8 | 2.4 | 329.2 | 35.6 | 937.6 | -63.3517 | 0
163.8611 | 2017-06-13 08:40 | 42899.3681 | 664.4 | 641.7 | 167.5 | 30.5 | 44.6 | 0.5 | 1.9 | 0.6 | 0.1 | 937.6 | -65.7685 | 0
163.8681 | 2017-06-13 08:50 | 42899.375 | 695.7 | 655.3 | 172.1 | 31.1 | 41.4 | 0.7 | 1.6 | 94.5 | 14.6 | 937.6 | -64.191 | 0
163.875 | 2017-06-13 09:00 | 42899.3819 | 728.3 | 671.5 | 173.4 | 31.8 | 38.6 | 0.8 | 2.1 | 50.9 | 23 | 937.6 | -66.2593 | 0
163.8819 | 2017-06-13 09:10 | 42899.3889 | 754.4 | 672.1 | 182.1 | 32 | 37.7 | 0.8 | 2.4 | 152.6 | 17.2 | 937.6 | -65.8431 | 0
163.8889 | 2017-06-13 09:20 | 42899.3958 | 779.2 | 671.4 | 190.5 | 32.3 | 35.7 | 1.1 | 2.6 | 178.2 | 7.4 | 937.8 | -66.4425 | 0
163.8958 | 2017-06-13 09:30 | 42899.4028 | 786.7 | 655.8 | 197.4 | 32.9 | 36.9 | 1.3 | 3.1 | 218.2 | 18.8 | 937.9 | -63.65 | 0
163.9028 | 2017-06-13 09:40 | 42899.4097 | 805.5 | 640.6 | 213.8 | 33 | 36.3 | 2.6 | 4.4 | 189.5 | 18.8 | 937.9 | -64.4869 | 0
163.9097 | 2017-06-13 09:50 | 42899.4167 | 534.5 | 305.9 | 235.7 | 32.5 | 35 | 2.1 | 4.1 | 143.5 | 22 | 938 | -42.3126 | 0
163.9167 | 2017-06-13 10:00 | 42899.4236 | 714.8 | 500.4 | 226.6 | 32.6 | 33.5 | 2.4 | 3.4 | 146.7 | 24.8 | 938 | -57.04 | 0
163.9236 | 2017-06-13 10:10 | 42899.4306 | 892.5 | 737.3 | 171.8 | 32.8 | 32.7 | 2.3 | 3.4 | 128.2 | 19.7 | 938 | -70.4496 | 0
163.9306 | 2017-06-13 10:20 | 42899.4375 | 904.3 | 752.1 | 157.5 | 33.2 | 30.4 | 2.5 | 4.1 | 130.9 | 18.6 | 938 | -70.917 | 0
163.9375 | 2017-06-13 10:30 | 42899.4444 | 908.5 | 744.5 | 158.5 | 33.5 | 29.1 | 2.4 | 4.1 | 134.7 | 24.1 | 938 | -69.6164 | 0
163.9444 | 2017-06-13 10:40 | 42899.4514 | 922.6 | 746.1 | 161.1 | 34 | 26.5 | 2.4 | 4.1 | 147.3 | 30.5 | 938 | -69.4213 | 0
163.9514 | 2017-06-13 10:50 | 42899.4583 | 923.2 | 733.9 | 164.9 | 34.5 | 25.4 | 2.3 | 3.6 | 177.3 | 13.4 | 937.9 | -68.6083 | 0
163.9583 | 2017-06-13 11:00 | 42899.4653 | 935.8 | 736.7 | 166.6 | 34.5 | 25.3 | 2.3 | 4.1 | 165 | 32.5 | 937.9 | -69.0111 | 0
163.9653 | 2017-06-13 11:10 | 42899.4722 | 938 | 727.4 | 171 | 34.7 | 27.8 | 2.5 | 4.4 | 151 | 25.7 | 937.9 | -69.0227 | 0
163.9722 | 2017-06-13 11:20 | 42899.4792 | 942.1 | 725.2 | 170.5 | 34.6 | 28.7 | 3 | 5.4 | 184.1 | 18.5 | 937.9 | -70.2541 | 0
163.9792 | 2017-06-13 11:30 | 42899.4861 | 957.1 | 736 | 170.1 | 34.9 | 27.6 | 3 | 4.9 | 170.7 | 12.3 | 937.8 | -70.7344 | 0
163.9861 | 2017-06-13 11:40 | 42899.4931 | 963.1 | 739.2 | 168.7 | 34.9 | 27.4 | 3.2 | 5.4 | 181.9 | 16.6 | 937.8 | -71.7234 | 0
163.9931 | 2017-06-13 11:50 | 42899.5 | 972.3 | 744.3 | 170.4 | 35.2 | 27.1 | 2.4 | 4.1 | 183.5 | 28.9 | 937.8 | -72.0809 | 0
164 | 2017-06-13 12:00 | 42899.5069 | 972.9 | 746.1 | 168.1 | 35.4 | 27.2 | 2.3 | 4.1 | 159.2 | 27.3 | 937.8 | -72.2457 | 0
164.0069 | 2017-06-13 12:10 | 42899.5139 | 971.6 | 748.4 | 164.9 | 35.2 | 27.5 | 2.4 | 4.4 | 178.4 | 19.5 | 937.7 | -72.1027 | 0
164.0139 | 2017-06-13 12:20 | 42899.5208 | 965.5 | 744.3 | 165.5 | 35.4 | 27.5 | 2.8 | 5.1 | 146.6 | 21.3 | 937.6 | -70.8176 | 0
164.0208 | 2017-06-13 12:30 | 42899.5278 | 970 | 756.1 | 160.3 | 34.8 | 28.1 | 2.6 | 4.4 | 167 | 22.8 | 937.5 | -71.5788 | 0
164.0278 | 2017-06-13 12:40 | 42899.5347 | 968.8 | 758.3 | 161.4 | 35.4 | 27.7 | 2.5 | 4.4 | 170.1 | 14.3 | 937.4 | -70.9445 | 0
164.0347 | 2017-06-13 12:50 | 42899.5417 | 956.6 | 748.8 | 165.2 | 35.8 | 26.4 | 2 | 4.4 | 180.7 | 50.7 | 937.3 | -69.0997 | 0
164.0417 | 2017-06-13 13:00 | 42899.5486 | 945.3 | 743.3 | 165.7 | 36.3 | 25.9 | 2.9 | 5.6 | 197.3 | 25.5 | 937.3 | -68.6832 | 0
164.0486 | 2017-06-13 13:10 | 42899.5556 | 940.8 | 751.1 | 160 | 36.2 | 24.6 | 2.7 | 4.4 | 183.9 | 35.9 | 937.2 | -69.7354 | 0
164.0556 | 2017-06-13 13:20 | 42899.5625 | 926.8 | 742.5 | 162.4 | 36.5 | 24.9 | 1.5 | 3.6 | 254.8 | 56.5 | 937.1 | -69.879 | 0
164.0625 | 2017-06-13 13:30 | 42899.5694 | 904.4 | 726.1 | 165.8 | 36.7 | 25.6 | 2.8 | 4.4 | 184.7 | 33.3 | 936.9 | -68.7088 | 0
164.0694 | 2017-06-13 13:40 | 42899.5764 | 891.4 | 728.2 | 161.4 | 36.5 | 24.9 | 3 | 4.9 | 244.3 | 23.6 | 936.8 | -68.5097 | 0
164.0764 | 2017-06-13 13:50 | 42899.5833 | 891.2 | 744.7 | 155.4 | 36.7 | 23.9 | 1.8 | 3.4 | 227.3 | 21.5 | 936.7 | -71.1062 | 0
164.0833 | 2017-06-13 14:00 | 42899.5903 | 869.9 | 735.8 | 155.1 | 37.1 | 21.6 | 1.9 | 4.1 | 215.4 | 28.4 | 936.6 | -70.7065 | 0
164.0903 | 2017-06-13 14:10 | 42899.5972 | 844.4 | 722.6 | 155.1 | 37 | 22.3 | 1.8 | 4.1 | 173.9 | 35.5 | 936.5 | -70.2604 | 0
164.0972 | 2017-06-13 14:20 | 42899.6042 | 839.5 | 739.7 | 148.1 | 37.2 | 21.6 | 1.7 | 3.4 | 218.9 | 16.4 | 936.4 | -72.5284 | 0
164.1042 | 2017-06-13 14:30 | 42899.6111 | 817.6 | 733.2 | 147.2 | 37.8 | 20.5 | 1.1 | 3.6 | 216.3 | 39.7 | 936.3 | -72.6759 | 0
164.1111 | 2017-06-13 14:40 | 42899.6181 | 791.3 | 721.6 | 146.9 | 37.9 | 20.1 | 1.4 | 2.9 | 196.6 | 40 | 936.2 | -72.6068 | 0
164.1181 | 2017-06-13 14:50 | 42899.625 | 759 | 702.4 | 148.1 | 37.8 | 20.9 | 1.5 | 2.6 | 179.5 | 57.8 | 936.2 | -71.1512 | 0
164.125 | 2017-06-13 15:00 | 42899.6319 | 735 | 695.1 | 147.7 | 37.7 | 20.2 | 1 | 2.9 | 145.2 | 31.1 | 936.1 | -70.6029 | 0
164.1319 | 2017-06-13 15:10 | 42899.6389 | 705.3 | 683.6 | 144.8 | 38 | 19.6 | 1.8 | 3.1 | 200.9 | 54.9 | 936 | -70.5319 | 0
164.1389 | 2017-06-13 15:20 | 42899.6458 | 677.9 | 676.2 | 141 | 37.5 | 19.5 | 0.9 | 2.4 | 162.1 | 5.3 | 936 | -71.0791 | 0
164.1458 | 2017-06-13 15:30 | 42899.6528 | 654.5 | 679.2 | 135.6 | 37.9 | 18.8 | 1.7 | 3.4 | 145.2 | 36 | 935.9 | -69.8352 | 0
164.1528 | 2017-06-13 15:40 | 42899.6597 | 622.5 | 673 | 128.3 | 37.1 | 20.1 | 1.2 | 2.6 | 89.8 | 25.6 | 935.8 | -68.883 | 0
164.1597 | 2017-06-13 15:50 | 42899.6667 | 586.5 | 651.3 | 128.7 | 37.6 | 19.8 | 1.4 | 2.4 | 180.9 | 51.2 | 935.7 | -65.4937 | 0
164.1667 | 2017-06-13 16:00 | 42899.6736 | 550.4 | 631.1 | 127.4 | 37.9 | 19.6 | 1.3 | 3.4 | 219 | 69 | 935.7 | -61.8707 | 0
164.1736 | 2017-06-13 16:10 | 42899.6806 | 513.2 | 612.6 | 122.3 | 37.1 | 20.2 | 2.2 | 3.9 | 102.5 | 28.6 | 935.7 | -59.7294 | 0
164.1806 | 2017-06-13 16:20 | 42899.6875 | 479.1 | 594.1 | 120.6 | 36.8 | 21 | 2.4 | 4.1 | 153.6 | 30.2 | 935.7 | -55.6861 | 0
164.1875 | 2017-06-13 16:30 | 42899.6944 | 447.1 | 575.2 | 118.4 | 36.7 | 21 | 1.8 | 3.1 | 119.3 | 20.3 | 935.7 | -55.2201 | 0
164.1944 | 2017-06-13 16:40 | 42899.7014 | 411.5 | 547.5 | 116.6 | 36.9 | 20.9 | 1.9 | 3.4 | 150.9 | 17.7 | 935.7 | -53.7176 | 0
164.2014 | 2017-06-13 16:50 | 42899.7083 | 375.6 | 518.6 | 113.2 | 36.9 | 21.2 | 1.8 | 3.4 | 156.8 | 22.8 | 935.8 | -52.9543 | 0
164.2083 | 2017-06-13 17:00 | 42899.7153 | 340.1 | 488.6 | 109.1 | 37 | 20.8 | 1.6 | 3.1 | 170 | 11 | 935.8 | -52.0773 | 0
164.2153 | 2017-06-13 17:10 | 42899.7222 | 306.6 | 463.1 | 103.8 | 37.2 | 20.6 | 1.7 | 2.9 | 183.4 | 8.5 | 935.8 | -50.3238 | 0
164.2222 | 2017-06-13 17:20 | 42899.7292 | 272.7 | 435.1 | 97.3 | 36.8 | 20.9 | 1.3 | 3.9 | 142.6 | 7.5 | 935.8 | -48.8638 | 0
164.2292 | 2017-06-13 17:30 | 42899.7361 | 236.2 | 397.8 | 90.8 | 36.4 | 21.7 | 2.5 | 3.6 | 124.8 | 6.8 | 935.8 | -43.3529 | 0
164.2361 | 2017-06-13 17:40 | 42899.7431 | 204.1 | 361 | 84.5 | 36.2 | 21.9 | 2.7 | 3.4 | 118.8 | 9.3 | 935.8 | -42.2878 | 0
164.2431 | 2017-06-13 17:50 | 42899.75 | 173.9 | 322.4 | 78.1 | 36 | 22.9 | 2.6 | 7.7 | 94.2 | 38.3 | 935.9 | -41.2957 | 0
164.25 | 2017-06-13 18:00 | 42899.7569 | 139.8 | 267.3 | 68.6 | 34.1 | 28.3 | 3.1 | 6.9 | 71.6 | 62.9 | 936.1 | -41.9947 | 0
164.2569 | 2017-06-13 18:10 | 42899.7639 | 110 | 222.5 | 58.4 | 33.1 | 30 | 3.2 | 6.7 | 81.5 | 54.8 | 936.2 | -39.4104 | 0
164.2639 | 2017-06-13 18:20 | 42899.7708 | 83.8 | 175.1 | 49.1 | 33 | 29.7 | 2 | 5.1 | 64.2 | 63 | 936.2 | -36.578 | 0
164.2708 | 2017-06-13 18:30 | 42899.7778 | 60.2 | 128.8 | 38.4 | 33 | 29.9 | 1.6 | 3.6 | 65.3 | 50.2 | 936.2 | -37.5532 | 0
164.2778 | 2017-06-13 18:40 | 42899.7847 | 39.2 | 80.3 | 27.4 | 32.8 | 31 | 1.2 | 3.4 | 65.7 | 36 | 936.1 | -39.4973 | 0
164.2847 | 2017-06-13 18:50 | 42899.7917 | 21.2 | 33.9 | 16.4 | 32.4 | 31.6 | 1.4 | 4.6 | 75 | 25.6 | 936 | -38.2695 | 0
164.2917 | 2017-06-13 19:00 | 42899.7986 | 8.6 | 0 | 6.4 | 32.2 | 31.6 | 0.8 | 4.1 | 52.4 | 28.4 | 936 | -62.0112 | 0
164.2986 | 2017-06-13 19:10 | 42899.8056 | 1.2 | 0 | 0 | 32 | 31.6 | 0.9 | 2.9 | 37.7 | 33.8 | 936 | 0 | 0
164.3056 | 2017-06-13 19:20 | 42899.8125 | 0 | 0 | 0 | 31.9 | 31.9 | 0.6 | 2.4 | 50.5 | 21.3 | 936 | 0 | 0
164.3125 | 2017-06-13 19:30 | 42899.8194 | 0 | 0 | 0 | 31.8 | 32 | 0.3 | 1.9 | 37.3 | 18.8 | 935.9 | 0 | 0
164.3194 | 2017-06-13 19:40 | 42899.8264 | 0 | 0 | 0 | 31.5 | 32.7 | 0.5 | 1.9 | 50.8 | 5.8 | 936 | 0 | 0
164.3264 | 2017-06-13 19:50 | 42899.8333 | 0 | 0 | 0 | 31.4 | 31.6 | 1.8 | 3.6 | 84 | 23.2 | 936 | 0 | 0
164.3333 | 2017-06-13 20:00 | 42899.8403 | 0 | 0 | 0 | 31.5 | 30.1 | 2.3 | 4.6 | 88.2 | 22.2 | 936.1 | 0 | 0
164.3403 | 2017-06-13 20:10 | 42899.8472 | 0 | 0 | 0 | 31.3 | 29.3 | 1 | 2.6 | 79.1 | 40.1 | 936.2 | 0 | 0
164.3472 | 2017-06-13 20:20 | 42899.8542 | 0 | 0 | 0 | 31.1 | 29.7 | 1.4 | 3.1 | 83 | 15 | 936.3 | 0 | 0
164.3542 | 2017-06-13 20:30 | 42899.8611 | 0 | 0 | 0 | 30.9 | 30.8 | 0.8 | 2.4 | 58.5 | 17.7 | 936.3 | 0 | 0
164.3611 | 2017-06-13 20:40 | 42899.8681 | 0 | 0 | 0 | 30.6 | 31.4 | 1.2 | 2.9 | 55.5 | 14.2 | 936.3 | 0 | 0
164.3681 | 2017-06-13 20:50 | 42899.875 | 0 | 0 | 0 | 30.1 | 33 | 0.3 | 1.6 | 79.5 | 1 | 936.4 | 0 | 0
164.375 | 2017-06-13 21:00 | 42899.8819 | 0 | 0 | 0 | 29.9 | 33.4 | 0.8 | 1.9 | 49.9 | 10 | 936.5 | 0 | 0
164.3819 | 2017-06-13 21:10 | 42899.8889 | 0 | 0 | 0 | 29.5 | 34.8 | 0.7 | 2.1 | 58.7 | 6.1 | 936.5 | 0 | 0
164.3889 | 2017-06-13 21:20 | 42899.8958 | 0 | 0 | 0 | 29.4 | 35 | 1.6 | 2.9 | 43.8 | 15.8 | 936.5 | 0 | 0
164.3958 | 2017-06-13 21:30 | 42899.9028 | 0 | 0 | 0 | 29.3 | 35 | 1 | 2.9 | 58.1 | 17.5 | 936.6 | 0 | 0
164.4028 | 2017-06-13 21:40 | 42899.9097 | 0 | 0 | 0 | 29.3 | 35.5 | 1 | 2.1 | 88.8 | 14.2 | 936.7 | 0 | 0
164.4097 | 2017-06-13 21:50 | 42899.9167 | 0 | 0 | 0 | 29 | 37.1 | 0 | 1.1 | 71.4 | 0 | 936.7 | 0 | 0
164.4167 | 2017-06-13 22:00 | 42899.9236 | 0 | 0 | 0 | 28.9 | 36.8 | 1.5 | 3.4 | 90.9 | 20.2 | 936.7 | 0 | 0
164.4236 | 2017-06-13 22:10 | 42899.9306 | 0 | 0 | 0 | 28.5 | 38.5 | 2 | 3.1 | 97.2 | 13.4 | 936.8 | 0 | 0
164.4306 | 2017-06-13 22:20 | 42899.9375 | 0 | 0 | 0 | 28.3 | 39.1 | 1 | 1.9 | 88.6 | 4.6 | 936.9 | 0 | 0
164.4375 | 2017-06-13 22:30 | 42899.9444 | 0 | 0 | 0 | 28.4 | 38.5 | 1 | 1.9 | 92.5 | 0.1 | 937 | 0 | 0
164.4444 | 2017-06-13 22:40 | 42899.9514 | 0 | 0 | 0 | 28.2 | 40.5 | 0.1 | 1.1 | 92.4 | 0 | 936.9 | 0 | 0
164.4514 | 2017-06-13 22:50 | 42899.9583 | 0 | 0 | 0 | 27.4 | 42.2 | 0 | 1.1 | 92.4 | 0 | 936.9 | 0 | 0
164.4583 | 2017-06-13 23:00 | 42899.9653 | 0 | 0 | 0 | 27.4 | 41.9 | 0 | 0.7 | 92.4 | 0 | 936.8 | 0 | 0
164.4653 | 2017-06-13 23:10 | 42899.9722 | 0 | 0 | 0 | 27.3 | 44.7 | 0.3 | 2.9 | 109.4 | 6.2 | 936.9 | 0 | 0
164.4722 | 2017-06-13 23:20 | 42899.9792 | 0 | 0 | 0 | 27.1 | 44.8 | 1.1 | 3.4 | 43.1 | 54.3 | 937 | 0 | 0
164.4792 | 2017-06-13 23:30 | 42899.9861 | 0 | 0 | 0 | 26.8 | 45.2 | 0.3 | 1.6 | 0.1 | 2.3 | 937 | 0 | 0
164.4861 | 2017-06-13 23:40 | 42899.9931 | 0 | 0 | 0 | 27 | 44.4 | 0 | 1.1 | 355.9 | 0 | 937 | 0 | 0
164.4931 | 2017-06-13 23:50 | 42900 | 0 | 0 | 0 | 26.5 | 47.2 | 0.5 | 1.4 | 353.8 | 8.5 | 937 | 0 | 0
164.5 | 2017-06-14 | 42900.0069 | 0 | 0 | 0 | 26.6 | 44.6 | 1.2 | 1.9 | 352.4 | 5.6 | 937 | 0 | 0
164.5069 | 2017-06-14 00:10 | 42900.0139 | 0 | 0 | 0 | 26.1 | 46.5 | 1.7 | 2.4 | 80.7 | 50.1 | 937 | 0 | 0
164.5139 | 2017-06-14 00:20 | 42900.0208 | 0 | 0 | 0 | 26.5 | 45.1 | 1.7 | 2.6 | 7.3 | 9.2 | 937 | 0 | 0
164.5208 | 2017-06-14 00:30 | 42900.0278 | 0 | 0 | 0 | 26.8 | 44.7 | 1.3 | 2.1 | 26.3 | 16 | 937.1 | 0 | 0
164.5278 | 2017-06-14 00:40 | 42900.0347 | 0 | 0 | 0 | 26.9 | 44.5 | 1.3 | 2.9 | 35.9 | 16.3 | 937.2 | 0 | 0
164.5347 | 2017-06-14 00:50 | 42900.0417 | 0 | 0 | 0 | 26.9 | 45.2 | 1.1 | 3.1 | 39.8 | 15.5 | 937.2 | 0 | 0
164.5417 | 2017-06-14 01:00 | 42900.0486 | 0 | 0 | 0 | 26.9 | 44.9 | 2.1 | 3.6 | 33.4 | 13.3 | 937.3 | 0 | 0
164.5486 | 2017-06-14 01:10 | 42900.0556 | 0 | 0 | 0 | 26.9 | 44.7 | 2.4 | 4.1 | 26.3 | 16.2 | 937.2 | 0 | 0
164.5556 | 2017-06-14 01:20 | 42900.0625 | 0 | 0 | 0 | 26.9 | 44.4 | 2.1 | 3.4 | 29.9 | 14.1 | 937.1 | 0 | 0
164.5625 | 2017-06-14 01:30 | 42900.0694 | 0 | 0 | 0 | 26.8 | 44.5 | 2 | 3.1 | 29.2 | 16.2 | 937 | 0 | 0
164.5694 | 2017-06-14 01:40 | 42900.0764 | 0 | 0 | 0 | 26.8 | 44.9 | 1.7 | 2.9 | 30.1 | 11.5 | 937.1 | 0 | 0
164.5764 | 2017-06-14 01:50 | 42900.0833 | 0 | 0 | 0 | 26.4 | 46.5 | 0.3 | 1.9 | 46.7 | 4 | 937.1 | 0 | 0
164.5833 | 2017-06-14 02:00 | 42900.0903 | 0 | 0 | 0 | 26.2 | 47.8 | 0.8 | 2.4 | 67.4 | 15.6 | 937.2 | 0 | 0
164.5903 | 2017-06-14 02:10 | 42900.0972 | 0 | 0 | 0 | 26 | 49.1 | 0.5 | 1.9 | 94.2 | 0 | 937.2 | 0 | 0
164.5972 | 2017-06-14 02:20 | 42900.1042 | 0 | 0 | 0 | 25.9 | 49.5 | 0.7 | 1.9 | 47.4 | 10.7 | 937.3 | 0 | 0
164.6042 | 2017-06-14 02:30 | 42900.1111 | 0 | 0 | 0 | 25.9 | 48.4 | 0.9 | 2.1 | 40.6 | 11.5 | 937.3 | 0 | 0
164.6111 | 2017-06-14 02:40 | 42900.1181 | 0 | 0 | 0 | 25.9 | 48.6 | 0.9 | 1.9 | 13.2 | 2.1 | 937.3 | 0 | 0
164.6181 | 2017-06-14 02:50 | 42900.125 | 0 | 0 | 0 | 25.8 | 48.3 | 1.5 | 2.4 | 22.9 | 9 | 937.3 | 0 | 0
164.625 | 2017-06-14 03:00 | 42900.1319 | 0 | 0 | 0 | 25.9 | 48 | 1.6 | 2.6 | 27.2 | 11 | 937.3 | 0 | 0
164.6319 | 2017-06-14 03:10 | 42900.1389 | 0 | 0 | 0 | 25.6 | 50 | 0.9 | 2.1 | 23.6 | 3 | 937.4 | 0 | 0
164.6389 | 2017-06-14 03:20 | 42900.1458 | 0 | 0 | 0 | 25.5 | 50.8 | 1.5 | 2.6 | 24.7 | 7.3 | 937.3 | 0 | 0
164.6458 | 2017-06-14 03:30 | 42900.1528 | 0 | 0 | 0 | 25.3 | 51.1 | 1.7 | 2.6 | 25.3 | 7.8 | 937.3 | 0 | 0
164.6528 | 2017-06-14 03:40 | 42900.1597 | 0 | 0 | 0 | 25.6 | 49.1 | 1.4 | 2.6 | 35.5 | 14.5 | 937.4 | 0 | 0
164.6597 | 2017-06-14 03:50 | 42900.1667 | 0 | 0 | 0 | 25.6 | 49.5 | 1.3 | 2.4 | 30.5 | 11.7 | 937.5 | 0 | 0
164.6667 | 2017-06-14 04:00 | 42900.1736 | 0 | 0 | 0 | 25.5 | 49.8 | 1.6 | 2.4 | 29.7 | 9.4 | 937.6 | 0 | 0
164.6736 | 2017-06-14 04:10 | 42900.1806 | 0 | 0 | 0 | 25.8 | 48.4 | 1.5 | 2.9 | 37.8 | 10.8 | 937.8 | 0 | 0
164.6806 | 2017-06-14 04:20 | 42900.1875 | 0 | 0 | 0 | 25.8 | 48.6 | 1 | 2.6 | 37 | 6.3 | 937.8 | 0 | 0
164.6875 | 2017-06-14 04:30 | 42900.1944 | 0 | 0 | 0 | 25.6 | 48.9 | 1.1 | 2.6 | 38 | 7.3 | 937.9 | 0 | 0
164.6944 | 2017-06-14 04:40 | 42900.2014 | 0 | 0 | 0 | 25.4 | 49.4 | 1.3 | 2.4 | 27.9 | 4.7 | 938 | 0 | 0
164.7014 | 2017-06-14 04:50 | 42900.2083 | 0 | 0 | 0 | 25.5 | 48.3 | 1.9 | 2.6 | 30.8 | 8.8 | 938.1 | 0 | 0
164.7083 | 2017-06-14 05:00 | 42900.2153 | 3.7 | 0 | 1.6 | 25.8 | 47.4 | 1.3 | 2.6 | 38.9 | 12.8 | 938.1 | -100 | 0
164.7153 | 2017-06-14 05:10 | 42900.2222 | 10.6 | 0 | 8.8 | 25.8 | 47.5 | 0.3 | 1.6 | 32.1 | 12.6 | 938.1 | -38.6803 | 0
164.7222 | 2017-06-14 05:20 | 42900.2292 | 22.6 | 0 | 20.7 | 25.8 | 47.8 | 0.1 | 1.4 | 25.7 | 9.4 | 938.2 | -24.3776 | 0
164.7292 | 2017-06-14 05:30 | 42900.2361 | 37 | 0 | 34.8 | 25.8 | 48.2 | 0.2 | 1.6 | 51.4 | 1.6 | 938.3 | -19.9715 | 0
164.7361 | 2017-06-14 05:40 | 42900.2431 | 52.1 | 0.9 | 49.2 | 25.9 | 49.4 | 0.4 | 1.6 | 47.4 | 4.8 | 938.3 | -19.4039 | 0
164.7431 | 2017-06-14 05:50 | 42900.25 | 68.4 | 19.4 | 64 | 26 | 48.7 | 0.4 | 2.1 | 69.3 | 2.9 | 938.4 | -5.6299 | 0
164.75 | 2017-06-14 06:00 | 42900.2569 | 92.3 | 31.4 | 79.3 | 26.4 | 47.3 | 1.1 | 2.4 | 86.3 | 10.8 | 938.4 | -30.8259 | 0
164.7569 | 2017-06-14 06:10 | 42900.2639 | 122.2 | 95.1 | 93 | 26.6 | 47.4 | 1.7 | 3.1 | 85.9 | 10.9 | 938.5 | -25.5021 | 0
164.7639 | 2017-06-14 06:20 | 42900.2708 | 150.2 | 129 | 106.9 | 26.8 | 47.4 | 1.8 | 2.6 | 94.2 | 5.9 | 938.6 | -28.2749 | 0
164.7708 | 2017-06-14 06:30 | 42900.2778 | 179.7 | 162.2 | 120.4 | 27 | 47.1 | 2.1 | 3.1 | 98.2 | 12.6 | 938.7 | -30.0647 | 0
164.7778 | 2017-06-14 06:40 | 42900.2847 | 211.9 | 197 | 133.7 | 27.7 | 44.3 | 1.2 | 3.1 | 83.4 | 25.3 | 938.8 | -32.0624 | 0
164.7847 | 2017-06-14 06:50 | 42900.2917 | 245.3 | 231.1 | 145.7 | 28.4 | 42.6 | 0.7 | 3.1 | 52.6 | 22.6 | 938.9 | -35.1134 | 0
164.7917 | 2017-06-14 07:00 | 42900.2986 | 277.7 | 262.4 | 156.3 | 28.7 | 41.7 | 1.1 | 3.4 | 67.3 | 32.2 | 939 | -36.1757 | 0
164.7986 | 2017-06-14 07:10 | 42900.3056 | 308.4 | 287.1 | 165.6 | 29.1 | 40.4 | 0.9 | 3.1 | 79 | 43.8 | 939.1 | -38.4001 | 0
164.8056 | 2017-06-14 07:20 | 42900.3125 | 338.4 | 307.1 | 175.1 | 29.8 | 40.2 | 0.6 | 2.1 | 55 | 26.2 | 939.2 | -40.0435 | 0
164.8125 | 2017-06-14 07:30 | 42900.3194 | 367.6 | 328.4 | 182.4 | 30 | 39.1 | 1.1 | 3.4 | 68.6 | 37.1 | 939.3 | -40.7894 | 0
164.8194 | 2017-06-14 07:40 | 42900.3264 | 402.7 | 356.9 | 189.6 | 30.3 | 40.1 | 1.1 | 2.4 | 41.9 | 29.4 | 939.3 | -43.4118 | 0
164.8264 | 2017-06-14 07:50 | 42900.3333 | 433.5 | 376.5 | 197.1 | 30.5 | 40.1 | 1.1 | 3.4 | 65.9 | 28.4 | 939.4 | -43.8128 | 0
164.8333 | 2017-06-14 08:00 | 42900.3403 | 466.4 | 397.8 | 203.9 | 30.9 | 38 | 1.3 | 3.1 | 66.6 | 28.5 | 939.5 | -45.6938 | 0
164.8403 | 2017-06-14 08:10 | 42900.3472 | 499.3 | 416.5 | 210 | 31.8 | 36.8 | 0.9 | 2.6 | 51.8 | 24.8 | 939.5 | -49.6344 | 0
164.8472 | 2017-06-14 08:20 | 42900.3542 | 531 | 435.3 | 215.2 | 31.9 | 36.1 | 2.1 | 3.9 | 102 | 21.9 | 939.5 | -51.5794 | 0
164.8542 | 2017-06-14 08:30 | 42900.3611 | 564.3 | 458.8 | 217.5 | 31.9 | 35.3 | 2.5 | 4.6 | 86.6 | 32.2 | 939.5 | -54.3777 | 0
164.8611 | 2017-06-14 08:40 | 42900.3681 | 595.1 | 475.4 | 221.7 | 32.2 | 34.6 | 2.5 | 4.6 | 98.1 | 20.1 | 939.6 | -56.4404 | 0
164.8681 | 2017-06-14 08:50 | 42900.375 | 627.8 | 497.7 | 223.7 | 32.5 | 32.7 | 4.2 | 6.2 | 107.5 | 14.9 | 939.7 | -57.784 | 0
164.875 | 2017-06-14 09:00 | 42900.3819 | 655.4 | 509.4 | 228.3 | 32.7 | 32 | 4 | 5.6 | 119.4 | 9.9 | 939.8 | -58.6347 | 0
164.8819 | 2017-06-14 09:10 | 42900.3889 | 681.6 | 518.2 | 233.8 | 32.7 | 31.7 | 4.6 | 6.9 | 117.1 | 9.7 | 939.9 | -59.3866 | 0
164.8889 | 2017-06-14 09:20 | 42900.3958 | 705.1 | 521.3 | 241.8 | 33 | 32.1 | 4.3 | 6.9 | 121.5 | 15.7 | 939.9 | -59.5373 | 0
164.8958 | 2017-06-14 09:30 | 42900.4028 | 727.9 | 528.2 | 246.6 | 33.2 | 32.1 | 4.4 | 6.9 | 109.6 | 18.1 | 939.8 | -59.5482 | 0
164.9028 | 2017-06-14 09:40 | 42900.4097 | 751.5 | 538.8 | 249.3 | 33.2 | 32.3 | 3.7 | 6.2 | 111.4 | 16 | 939.9 | -59.7741 | 0
164.9097 | 2017-06-14 09:50 | 42900.4167 | 773.7 | 551.7 | 248.7 | 33.6 | 32.1 | 3.5 | 4.9 | 124.4 | 12.4 | 940 | -60.2447 | 0
164.9167 | 2017-06-14 10:00 | 42900.4236 | 792.5 | 560.3 | 249 | 33.9 | 32.2 | 4.1 | 6.7 | 110.4 | 15.8 | 940 | -60.3943 | 0
164.9236 | 2017-06-14 10:10 | 42900.4306 | 804.8 | 560.4 | 251.3 | 33.7 | 32.3 | 3.6 | 7.4 | 97.8 | 28.3 | 940 | -60.0495 | 0
164.9306 | 2017-06-14 10:20 | 42900.4375 | 822.1 | 565.8 | 254.1 | 34.1 | 32.4 | 3.3 | 5.9 | 106.4 | 22.8 | 940 | -60.2487 | 0
164.9375 | 2017-06-14 10:30 | 42900.4444 | 839.3 | 574.4 | 254.2 | 34.4 | 31.6 | 3.1 | 5.1 | 130.3 | 22.9 | 940 | -60.7835 | 0
164.9444 | 2017-06-14 10:40 | 42900.4514 | 851.3 | 574.5 | 257.8 | 34.5 | 31.3 | 3.1 | 5.1 | 122.6 | 11.3 | 940 | -61.1507 | 0
164.9514 | 2017-06-14 10:50 | 42900.4583 | 863.5 | 581.4 | 255.8 | 34.7 | 31.2 | 2.7 | 5.1 | 102.1 | 37 | 939.9 | -61.7592 | 0
164.9583 | 2017-06-14 11:00 | 42900.4653 | 870.7 | 579.5 | 258.9 | 35.2 | 31 | 3.3 | 6.2 | 134.4 | 19.6 | 939.9 | -61.3533 | 0
164.9653 | 2017-06-14 11:10 | 42900.4722 | 879.2 | 582.6 | 258 | 34.9 | 31.4 | 3.1 | 5.6 | 142 | 17.6 | 939.9 | -62.4254 | 0
164.9722 | 2017-06-14 11:20 | 42900.4792 | 889.7 | 590.2 | 255.5 | 35.1 | 31.9 | 2.6 | 4.1 | 111.5 | 24.1 | 939.8 | -63.5837 | 0
164.9792 | 2017-06-14 11:30 | 42900.4861 | 898 | 595.8 | 253.7 | 35.1 | 32.2 | 2.8 | 4.1 | 123.4 | 21.4 | 939.7 | -64.6144 | 0
164.9861 | 2017-06-14 11:40 | 42900.4931 | 907.5 | 604.1 | 251.9 | 35.7 | 31.4 | 2.2 | 4.9 | 137.6 | 14 | 939.7 | -65.0747 | 0
164.9931 | 2017-06-14 11:50 | 42900.5 | 909.2 | 606.6 | 248.8 | 36.2 | 31 | 2 | 4.1 | 136.6 | 40 | 939.7 | -65.6437 | 0
165 | 2017-06-14 12:00 | 42900.5069 | 901.8 | 598.7 | 248.5 | 36.6 | 30.9 | 2.1 | 5.4 | 166.5 | 33.8 | 939.6 | -65.4947 | 0
165.0069 | 2017-06-14 12:10 | 42900.5139 | 909.1 | 604.8 | 249.5 | 37 | 30.5 | 1.4 | 4.4 | 74.8 | 76.7 | 939.6 | -65.9628 | 0
165.0139 | 2017-06-14 12:20 | 42900.5208 | 908.6 | 607.3 | 247.7 | 37.1 | 30.3 | 2.1 | 5.4 | 186.3 | 76.9 | 939.5 | -65.9439 | 0
165.0208 | 2017-06-14 12:30 | 42900.5278 | 918.9 | 623.1 | 243.5 | 37.4 | 30.4 | 1.8 | 4.9 | 224.7 | 67 | 939.4 | -67.1253 | 0
165.0278 | 2017-06-14 12:40 | 42900.5347 | 914.1 | 621.5 | 244.6 | 38.1 | 29.1 | 1.2 | 3.4 | 185.5 | 49.4 | 939.3 | -65.9194 | 0
165.0347 | 2017-06-14 12:50 | 42900.5417 | 912.6 | 628.1 | 240.5 | 38.2 | 28.7 | 2 | 5.1 | 239 | 51.4 | 939.2 | -66.2844 | 0
165.0417 | 2017-06-14 13:00 | 42900.5486 | 912.1 | 633.8 | 238.3 | 37.9 | 28.5 | 2 | 5.9 | 244.6 | 44.5 | 939.2 | -67.74 | 0
165.0486 | 2017-06-14 13:10 | 42900.5556 | 901.9 | 632.8 | 234 | 38 | 28.5 | 2.2 | 4.1 | 219 | 30.3 | 939.1 | -69.0714 | 0
165.0556 | 2017-06-14 13:20 | 42900.5625 | 882.2 | 623.2 | 230.6 | 37.9 | 28.6 | 1.7 | 3.9 | 300.4 | 39 | 938.9 | -69.0005 | 0
165.0625 | 2017-06-14 13:30 | 42900.5694 | 867 | 615.9 | 231.1 | 38.6 | 28.1 | 1.3 | 3.1 | 223.7 | 30.8 | 938.9 | -68.0703 | 0
165.0694 | 2017-06-14 13:40 | 42900.5764 | 851.5 | 614.7 | 226 | 38 | 29.2 | 2.8 | 5.1 | 179.7 | 26.8 | 938.8 | -67.6089 | 0
165.0764 | 2017-06-14 13:50 | 42900.5833 | 831.5 | 609.2 | 221 | 38.4 | 28.2 | 1.9 | 3.6 | 297.7 | 33.4 | 938.6 | -67.3034 | 0
165.0833 | 2017-06-14 14:00 | 42900.5903 | 817 | 608.7 | 217.2 | 38.4 | 27.8 | 1.8 | 4.1 | 228.8 | 27.5 | 938.5 | -67.6422 | 0
165.0903 | 2017-06-14 14:10 | 42900.5972 | 793.6 | 596.8 | 216.2 | 38.8 | 27.4 | 0.7 | 2.4 | 248.7 | 49.8 | 938.2 | -66.9134 | 0
165.0972 | 2017-06-14 14:20 | 42900.6042 | 778 | 596.2 | 212.4 | 38.6 | 27.8 | 1.4 | 4.1 | 95.9 | 65.2 | 938 | -67.7738 | 0
165.1042 | 2017-06-14 14:30 | 42900.6111 | 745.9 | 580.6 | 207.4 | 38.5 | 27.6 | 2 | 4.1 | 343.3 | 36.8 | 937.9 | -66.2277 | 0
165.1111 | 2017-06-14 14:40 | 42900.6181 | 755.8 | 612.5 | 203.3 | 38.6 | 26.2 | 1.4 | 3.1 | 328.7 | 46.2 | 937.9 | -67.8835 | 0
165.1181 | 2017-06-14 14:50 | 42900.625 | 727.6 | 601 | 202.4 | 39.9 | 24.9 | 0.7 | 2.9 | 137.9 | 59.7 | 937.7 | -63.4471 | 0
165.125 | 2017-06-14 15:00 | 42900.6319 | 698.6 | 592.2 | 195.4 | 39.3 | 26 | 2.4 | 3.9 | 199.3 | 42.3 | 937.6 | -63.2338 | 0
165.1319 | 2017-06-14 15:10 | 42900.6389 | 683.8 | 593.5 | 190.5 | 39.4 | 25.2 | 1.1 | 2.9 | 227.5 | 27.4 | 937.5 | -69.5403 | 0
165.1389 | 2017-06-14 15:20 | 42900.6458 | 659.5 | 587.9 | 186.9 | 39 | 25.4 | 2.4 | 4.1 | 161.4 | 17.8 | 937.4 | -69.1632 | 0
165.1458 | 2017-06-14 15:30 | 42900.6528 | 592.8 | 527.9 | 183.8 | 38.3 | 25.1 | 2.9 | 4.9 | 168.1 | 19.9 | 937.2 | -61.7982 | 0
165.1528 | 2017-06-14 15:40 | 42900.6597 | 595.1 | 554.6 | 183.3 | 38.4 | 23.6 | 2.2 | 4.1 | 138.8 | 27.7 | 937.1 | -62.8027 | 0
165.1597 | 2017-06-14 15:50 | 42900.6667 | 560 | 529 | 183 | 39 | 22.7 | 2.4 | 4.4 | 205.6 | 16 | 936.9 | -60.4773 | 0
165.1667 | 2017-06-14 16:00 | 42900.6736 | 513.3 | 466.4 | 197 | 37.5 | 26.4 | 5.4 | 8.7 | 176.4 | 13.3 | 936.9 | -51.0088 | 0
165.1736 | 2017-06-14 16:10 | 42900.6806 | 481.9 | 457.1 | 187.7 | 37 | 27.7 | 5.5 | 8.2 | 183 | 16.1 | 936.9 | -48.1058 | 0
165.1806 | 2017-06-14 16:20 | 42900.6875 | 441 | 445.5 | 169.7 | 36.5 | 27.3 | 6.1 | 9.7 | 162.7 | 13.5 | 936.7 | -45.3893 | 0
165.1875 | 2017-06-14 16:30 | 42900.6944 | 423 | 459.8 | 158.9 | 36.2 | 27.5 | 5.4 | 8.9 | 168.3 | 13.4 | 936.6 | -45.7777 | 0
165.1944 | 2017-06-14 16:40 | 42900.7014 | 349.6 | 376.9 | 144.4 | 36.1 | 27.7 | 5.3 | 8.2 | 168.4 | 12.7 | 936.5 | -40.5958 | 0
165.2014 | 2017-06-14 16:50 | 42900.7083 | 336.7 | 378.7 | 144 | 36 | 28.4 | 4.4 | 7.2 | 166.7 | 12.9 | 936.3 | -40.1056 | 0
165.2083 | 2017-06-14 17:00 | 42900.7153 | 328.4 | 390.7 | 142.7 | 36.1 | 28.6 | 4.4 | 7.2 | 164.8 | 15.6 | 936.3 | -42.8934 | 0
165.2153 | 2017-06-14 17:10 | 42900.7222 | 291 | 371.1 | 127.6 | 36.2 | 28.9 | 3.9 | 5.9 | 173.2 | 11.1 | 936.2 | -41.4698 | 0
165.2222 | 2017-06-14 17:20 | 42900.7292 | 259 | 346.6 | 118.4 | 36.3 | 28.9 | 3.6 | 5.9 | 171.4 | 15.3 | 936.2 | -40.1953 | 0
165.2292 | 2017-06-14 17:30 | 42900.7361 | 221.4 | 301.8 | 109.8 | 36.2 | 29 | 3.7 | 5.4 | 175.6 | 11.1 | 936.3 | -35.6833 | 0
165.2361 | 2017-06-14 17:40 | 42900.7431 | 187.9 | 259.4 | 100.1 | 36.1 | 29.4 | 3.1 | 4.6 | 172.6 | 13.5 | 936.3 | -35.558 | 0
165.2431 | 2017-06-14 17:50 | 42900.75 | 153.8 | 213.4 | 88.1 | 36.1 | 29.2 | 2.6 | 4.1 | 163.2 | 13.7 | 936.3 | -34.9678 | 0
165.25 | 2017-06-14 18:00 | 42900.7569 | 123.4 | 172.1 | 75.7 | 36 | 29.1 | 2.4 | 4.1 | 151.3 | 9.6 | 936.3 | -34.1015 | 0
165.2569 | 2017-06-14 18:10 | 42900.7639 | 97.5 | 135.1 | 64.3 | 35.9 | 29.4 | 2.5 | 3.6 | 122.8 | 12.8 | 936.4 | -32.4537 | 0
165.2639 | 2017-06-14 18:20 | 42900.7708 | 71.7 | 94.1 | 51.4 | 35.6 | 29.4 | 2.3 | 3.4 | 127.7 | 9.6 | 936.5 | -28.8809 | 0
165.2708 | 2017-06-14 18:30 | 42900.7778 | 49.3 | 54.8 | 38.5 | 35.5 | 29.7 | 2.4 | 3.6 | 123.9 | 8.2 | 936.5 | -26.9026 | 0
165.2778 | 2017-06-14 18:40 | 42900.7847 | 31.5 | 26.2 | 26.5 | 35.2 | 29.8 | 3.3 | 6.7 | 118.7 | 10.9 | 936.6 | -23.9821 | 0
165.2847 | 2017-06-14 18:50 | 42900.7917 | 17.2 | 5.9 | 15.5 | 34.8 | 29.1 | 3.8 | 6.4 | 121.5 | 10.4 | 936.8 | -19.2362 | 0
165.2917 | 2017-06-14 19:00 | 42900.7986 | 6.7 | 0 | 5.9 | 34.5 | 29.8 | 3.7 | 4.9 | 122.2 | 9.3 | 937 | -21.8808 | 0
165.2986 | 2017-06-14 19:10 | 42900.8056 | 0 | 0 | 0 | 34.2 | 30.7 | 4.2 | 7.2 | 112.2 | 11.6 | 937 | 0 | 0
165.3056 | 2017-06-14 19:20 | 42900.8125 | 0 | 0 | 0 | 33.7 | 32.5 | 5 | 7.4 | 102.1 | 13.8 | 937 | 0 | 0
165.3125 | 2017-06-14 19:30 | 42900.8194 | 0 | 0 | 0 | 33.4 | 33.4 | 3.3 | 4.9 | 108.3 | 8.3 | 937.2 | 0 | 0
165.3194 | 2017-06-14 19:40 | 42900.8264 | 0 | 0 | 0 | 33.2 | 33.9 | 2.8 | 4.4 | 108.2 | 9 | 937.2 | 0 | 0
165.3264 | 2017-06-14 19:50 | 42900.8333 | 0 | 0 | 0 | 33 | 34.6 | 2.8 | 4.6 | 94 | 17.3 | 937.3 | 0 | 0
165.3333 | 2017-06-14 20:00 | 42900.8403 | 0 | 0 | 0 | 32.9 | 34.6 | 2.1 | 3.1 | 87.8 | 21.7 | 937.4 | 0 | 0
165.3403 | 2017-06-14 20:10 | 42900.8472 | 0 | 0 | 0 | 32.9 | 34.6 | 1.7 | 3.1 | 81.1 | 25.7 | 937.4 | 0 | 0
165.3472 | 2017-06-14 20:20 | 42900.8542 | 0 | 0 | 0 | 32.8 | 34.4 | 0.8 | 2.4 | 39.7 | 23.4 | 937.5 | 0 | 0
165.3542 | 2017-06-14 20:30 | 42900.8611 | 0 | 0 | 0 | 32.7 | 34.9 | 1.6 | 3.4 | 45.5 | 27.9 | 937.7 | 0 | 0
165.3611 | 2017-06-14 20:40 | 42900.8681 | 0 | 0 | 0 | 32.4 | 37.1 | 1.2 | 3.6 | 53.8 | 25.4 | 937.9 | 0 | 0
165.3681 | 2017-06-14 20:50 | 42900.875 | 0 | 0 | 0 | 32.1 | 38.4 | 1.2 | 3.4 | 43.8 | 17.8 | 937.9 | 0 | 0
165.375 | 2017-06-14 21:00 | 42900.8819 | 0 | 0 | 0 | 31.8 | 39.4 | 1.4 | 2.9 | 94.1 | 17.7 | 938.1 | 0 | 0
165.3819 | 2017-06-14 21:10 | 42900.8889 | 0 | 0 | 0 | 31.7 | 40.3 | 0.7 | 2.1 | 77.4 | 13.6 | 938.1 | 0 | 0
165.3889 | 2017-06-14 21:20 | 42900.8958 | 0 | 0 | 0 | 31.4 | 41.3 | 1.2 | 2.1 | 77.6 | 29 | 938.3 | 0 | 0
165.3958 | 2017-06-14 21:30 | 42900.9028 | 0 | 0 | 0 | 31.4 | 41.6 | 1.8 | 2.9 | 95.7 | 13.9 | 938.5 | 0 | 0
165.4028 | 2017-06-14 21:40 | 42900.9097 | 0 | 0 | 0 | 31.3 | 42.1 | 2.2 | 3.1 | 111.8 | 5.7 | 938.6 | 0 | 0
165.4097 | 2017-06-14 21:50 | 42900.9167 | 0 | 0 | 0 | 31.1 | 42.8 | 2.4 | 3.6 | 107.8 | 9.1 | 938.8 | 0 | 0
165.4167 | 2017-06-14 22:00 | 42900.9236 | 0 | 0 | 0 | 30.9 | 43.5 | 2.2 | 3.1 | 110.1 | 8.8 | 938.9 | 0 | 0
165.4236 | 2017-06-14 22:10 | 42900.9306 | 0 | 0 | 0 | 31.1 | 43 | 2.2 | 3.4 | 105.4 | 11.8 | 938.9 | 0 | 0
165.4306 | 2017-06-14 22:20 | 42900.9375 | 0 | 0 | 0 | 30.8 | 44 | 1.8 | 2.9 | 104.8 | 5.1 | 938.9 | 0 | 0
165.4375 | 2017-06-14 22:30 | 42900.9444 | 0 | 0 | 0 | 30.8 | 43.7 | 1.4 | 2.4 | 89.4 | 0.7 | 938.9 | 0 | 0
165.4444 | 2017-06-14 22:40 | 42900.9514 | 0 | 0 | 0 | 30.8 | 43.3 | 1 | 1.9 | 103.3 | 8.7 | 939 | 0 | 0
165.4514 | 2017-06-14 22:50 | 42900.9583 | 0 | 0 | 0 | 30.6 | 44.4 | 1 | 1.9 | 64.7 | 15.8 | 938.9 | 0 | 0
165.4583 | 2017-06-14 23:00 | 42900.9653 | 0 | 0 | 0 | 30.4 | 44.8 | 0.4 | 2.4 | 47.6 | 5.4 | 939 | 0 | 0
165.4653 | 2017-06-14 23:10 | 42900.9722 | 0 | 0 | 0 | 30.2 | 45.4 | 0.6 | 2.1 | 44.2 | 1.7 | 939 | 0 | 0
165.4722 | 2017-06-14 23:20 | 42900.9792 | 0 | 0 | 0 | 30.1 | 45.6 | 0.4 | 1.4 | 44.6 | 0 | 938.9 | 0 | 0
165.4792 | 2017-06-14 23:30 | 42900.9861 | 0 | 0 | 0 | 29.8 | 46 | 0.9 | 1.4 | 44.6 | 0.1 | 938.8 | 0 | 0
165.4861 | 2017-06-14 23:40 | 42900.9931 | 0 | 0 | 0 | 29.5 | 46.9 | 1 | 1.6 | 44.3 | 0.6 | 938.7 | 0 | 0
165.4931 | 2017-06-14 23:50 | 42901 | 0 | 0 | 0 | 29.5 | 47.4 | 0.9 | 1.6 | 33.2 | 3.4 | 938.7 | 0 | 0
165.5 | 2017-06-15 | 42901.0069 | 0 | 0 | 0 | 29.6 | 47.7 | 0.7 | 1.9 | 22.8 | 5.8 | 938.6 | 0 | 0
165.5069 | 2017-06-15 00:10 | 42901.0139 | 0 | 0 | 0 | 29.4 | 48.3 | 0.2 | 1.4 | 26.7 | 0 | 938.6 | 0 | 0
165.5139 | 2017-06-15 00:20 | 42901.0208 | 0 | 0 | 0 | 29.3 | 48.9 | 0.1 | 1.1 | 26.6 | 0 | 938.7 | 0 | 0
165.5208 | 2017-06-15 00:30 | 42901.0278 | 0 | 0 | 0 | 29.5 | 47.9 | 1.2 | 1.9 | 344.3 | 12.9 | 938.8 | 0 | 0
165.5278 | 2017-06-15 00:40 | 42901.0347 | 0 | 0 | 0 | 29.3 | 48.7 | 0.4 | 1.4 | 338.7 | 0 | 938.8 | 0 | 0
165.5347 | 2017-06-15 00:50 | 42901.0417 | 0 | 0 | 0 | 29.2 | 48.6 | 0 | 0.7 | 338.8 | 0 | 938.7 | 0 | 0
165.5417 | 2017-06-15 01:00 | 42901.0486 | 0 | 0 | 0 | 28.9 | 52 | 0 | 0 | 0 | 0 | 938.7 | 0 | 0
165.5486 | 2017-06-15 01:10 | 42901.0556 | 0 | 0 | 0 | 28.7 | 50.7 | 0 | 0.4 | 338.8 | 0 | 938.7 | 0 | 0
165.5556 | 2017-06-15 01:20 | 42901.0625 | 0 | 0 | 0 | 28.7 | 53 | 0.4 | 1.4 | 338.8 | 0 | 938.8 | 0 | 0
165.5625 | 2017-06-15 01:30 | 42901.0694 | 0 | 0 | 0 | 28.5 | 52.9 | 0.4 | 1.6 | 358.1 | 17.6 | 938.7 | 0 | 0
165.5694 | 2017-06-15 01:40 | 42901.0764 | 0 | 0 | 0 | 28.7 | 51 | 1.1 | 2.1 | 31 | 6.1 | 938.6 | 0 | 0
165.5764 | 2017-06-15 01:50 | 42901.0833 | 0 | 0 | 0 | 28.4 | 51.8 | 0.6 | 2.4 | 16.6 | 8.6 | 938.7 | 0 | 0
165.5833 | 2017-06-15 02:00 | 42901.0903 | 0 | 0 | 0 | 28.2 | 51.5 | 1.6 | 2.6 | 11.6 | 5.7 | 938.7 | 0 | 0
165.5903 | 2017-06-15 02:10 | 42901.0972 | 0 | 0 | 0 | 28.1 | 52.2 | 1.7 | 2.4 | 10.6 | 7.9 | 938.7 | 0 | 0
165.5972 | 2017-06-15 02:20 | 42901.1042 | 0 | 0 | 0 | 28.4 | 51.8 | 1.8 | 2.9 | 33.6 | 13.6 | 938.7 | 0 | 0
165.6042 | 2017-06-15 02:30 | 42901.1111 | 0 | 0 | 0 | 28.3 | 52.5 | 1.2 | 2.6 | 29.2 | 7.1 | 938.7 | 0 | 0
165.6111 | 2017-06-15 02:40 | 42901.1181 | 0 | 0 | 0 | 28.2 | 52.8 | 1.4 | 2.4 | 20 | 2.5 | 938.7 | 0 | 0
165.6181 | 2017-06-15 02:50 | 42901.125 | 0 | 0 | 0 | 28.4 | 51.8 | 1.2 | 2.1 | 28.4 | 9.1 | 938.6 | 0 | 0
165.625 | 2017-06-15 03:00 | 42901.1319 | 0 | 0 | 0 | 28.6 | 51.2 | 1 | 2.1 | 39.8 | 12.7 | 938.6 | 0 | 0
165.6319 | 2017-06-15 03:10 | 42901.1389 | 0 | 0 | 0 | 28.5 | 51.4 | 0.9 | 2.1 | 52.1 | 21.9 | 938.6 | 0 | 0
165.6389 | 2017-06-15 03:20 | 42901.1458 | 0 | 0 | 0 | 28.5 | 50.8 | 1 | 2.1 | 40 | 13.4 | 938.6 | 0 | 0
165.6458 | 2017-06-15 03:30 | 42901.1528 | 0 | 0 | 0 | 28.4 | 51.2 | 0.1 | 1.6 | 53.4 | 12.4 | 938.6 | 0 | 0
165.6528 | 2017-06-15 03:40 | 42901.1597 | 0 | 0 | 0 | 28.5 | 50.6 | 1.1 | 2.6 | 92.5 | 2.9 | 938.7 | 0 | 0
165.6597 | 2017-06-15 03:50 | 42901.1667 | 0 | 0 | 0 | 28.3 | 51.4 | 1.5 | 2.4 | 105.2 | 7.6 | 938.7 | 0 | 0
165.6667 | 2017-06-15 04:00 | 42901.1736 | 0 | 0 | 0 | 28.2 | 52.1 | 1.4 | 2.4 | 103.4 | 1.8 | 938.8 | 0 | 0
165.6736 | 2017-06-15 04:10 | 42901.1806 | 0 | 0 | 0 | 28.3 | 51.2 | 1.7 | 2.6 | 114.5 | 7.2 | 938.9 | 0 | 0
165.6806 | 2017-06-15 04:20 | 42901.1875 | 0 | 0 | 0 | 28.4 | 50.7 | 1.1 | 2.4 | 124.8 | 3.1 | 939 | 0 | 0
165.6875 | 2017-06-15 04:30 | 42901.1944 | 0 | 0 | 0 | 28.2 | 51.7 | 0.2 | 1.1 | 121.5 | 0 | 939.1 | 0 | 0
165.6944 | 2017-06-15 04:40 | 42901.2014 | 0 | 0 | 0 | 28.1 | 52.1 | 0.1 | 1.1 | 121.5 | 0 | 939 | 0 | 0
165.7014 | 2017-06-15 04:50 | 42901.2083 | 0 | 0 | 0 | 27.6 | 55.8 | 0.6 | 1.4 | 121.5 | 0 | 939 | 0 | 0
165.7083 | 2017-06-15 05:00 | 42901.2153 | 0 | 0 | 0 | 27.5 | 55 | 1 | 2.4 | 105.2 | 8.4 | 939.2 | 0 | 0
165.7153 | 2017-06-15 05:10 | 42901.2222 | 0.7 | 0 | 0 | 27.7 | 54 | 2.2 | 3.4 | 102.7 | 14.9 | 939.2 | -15.1175 | 0
165.7222 | 2017-06-15 05:20 | 42901.2292 | 2.3 | 0 | 0.5 | 27.4 | 55.4 | 2.5 | 3.6 | 111.1 | 9.4 | 939.2 | -23.1675 | 0
165.7292 | 2017-06-15 05:30 | 42901.2361 | 5.8 | 0 | 3.9 | 27.3 | 54.6 | 2.4 | 3.4 | 111.8 | 9.1 | 939.1 | -17.2892 | 0
165.7361 | 2017-06-15 05:40 | 42901.2431 | 15.6 | 0 | 13.6 | 27.3 | 53.5 | 2.6 | 4.4 | 110.6 | 8.5 | 939.2 | -14.0298 | 0
165.7431 | 2017-06-15 05:50 | 42901.25 | 44.1 | 0.6 | 41.5 | 27.5 | 51.1 | 2.5 | 4.4 | 114.5 | 15.1 | 939.3 | -14.2149 | 0
165.75 | 2017-06-15 06:00 | 42901.2569 | 62.2 | 0 | 59.3 | 27.6 | 51 | 3.5 | 5.6 | 107.1 | 11.1 | 939.5 | -13.9012 | 0
165.7569 | 2017-06-15 06:10 | 42901.2639 | 96 | 14.5 | 88.6 | 27.5 | 52.1 | 3.1 | 4.4 | 104.6 | 10.5 | 939.6 | -16.103 | 0
165.7639 | 2017-06-15 06:20 | 42901.2708 | 134.4 | 49.2 | 115.5 | 27.7 | 52 | 2.9 | 4.9 | 109.6 | 9.9 | 939.7 | -19.5293 | 0
165.7708 | 2017-06-15 06:30 | 42901.2778 | 133.4 | 24.7 | 121.1 | 28 | 51.1 | 2.8 | 4.1 | 122.2 | 8.7 | 939.8 | -15.2224 | 0
165.7778 | 2017-06-15 06:40 | 42901.2847 | 146 | 33.8 | 129.2 | 28.1 | 51.3 | 2.6 | 3.9 | 107.4 | 11.9 | 939.8 | -15.4591 | 0
165.7847 | 2017-06-15 06:50 | 42901.2917 | 205 | 93.8 | 161.6 | 28.4 | 48.1 | 3.7 | 6.7 | 105.4 | 13.4 | 939.9 | -22.3071 | 0
165.7917 | 2017-06-15 07:00 | 42901.2986 | 240.8 | 116.2 | 183.3 | 28.7 | 46.7 | 3.6 | 5.9 | 116.8 | 14 | 940 | -25.3387 | 0
165.7986 | 2017-06-15 07:10 | 42901.3056 | 268.5 | 132 | 198.7 | 28.7 | 46.2 | 3.9 | 5.9 | 120.3 | 9.4 | 940 | -27.2302 | 0
165.8056 | 2017-06-15 07:20 | 42901.3125 | 298.6 | 151.1 | 214 | 28.8 | 46.3 | 4 | 5.9 | 104.6 | 10.2 | 940 | -28.8774 | 0
165.8125 | 2017-06-15 07:30 | 42901.3194 | 338.1 | 180.2 | 232.1 | 29.3 | 45.4 | 2.5 | 4.9 | 97.2 | 26.4 | 939.9 | -31.2557 | 0
165.8194 | 2017-06-15 07:40 | 42901.3264 | 370 | 199.3 | 246.8 | 29.7 | 44.8 | 3.2 | 5.1 | 107.9 | 11.9 | 939.9 | -32.2861 | 0
165.8264 | 2017-06-15 07:50 | 42901.3333 | 395.8 | 207.8 | 260.4 | 29.8 | 44.6 | 3.2 | 4.6 | 110.1 | 12.9 | 939.8 | -33.0869 | 0
165.8333 | 2017-06-15 08:00 | 42901.3403 | 426.8 | 219.2 | 276.7 | 30.1 | 44 | 3.3 | 4.9 | 111.1 | 11 | 939.8 | -34.5417 | 0
165.8403 | 2017-06-15 08:10 | 42901.3472 | 462.2 | 246.9 | 285.9 | 30.4 | 43.6 | 3.1 | 4.9 | 104.1 | 14.7 | 939.9 | -37.3183 | 0
165.8472 | 2017-06-15 08:20 | 42901.3542 | 494.9 | 267.4 | 295.7 | 30.6 | 42.7 | 3.7 | 5.6 | 108.9 | 11.8 | 940 | -39.8704 | 0
165.8542 | 2017-06-15 08:30 | 42901.3611 | 529.1 | 291.2 | 303.6 | 30.9 | 41.5 | 4.2 | 6.7 | 111.1 | 15.9 | 940 | -42.6438 | 0
165.8611 | 2017-06-15 08:40 | 42901.3681 | 559.5 | 306.5 | 313.5 | 31 | 40.7 | 4.2 | 7.2 | 95.3 | 27.6 | 940 | -44.0389 | 0
165.8681 | 2017-06-15 08:50 | 42901.375 | 589.9 | 323.2 | 321.9 | 31.3 | 40.2 | 4.8 | 7.4 | 100.6 | 21.9 | 940 | -45.3516 | 0
165.875 | 2017-06-15 09:00 | 42901.3819 | 614.5 | 338.3 | 325.6 | 31.8 | 38.5 | 5.3 | 7.9 | 116.6 | 18 | 940.1 | -46.0798 | 0
165.8819 | 2017-06-15 09:10 | 42901.3889 | 645.3 | 359.2 | 329.3 | 31.8 | 39 | 5.6 | 7.7 | 114.8 | 11.8 | 940.1 | -48.5322 | 0
165.8889 | 2017-06-15 09:20 | 42901.3958 | 675.4 | 385.5 | 327.8 | 32 | 39.3 | 5.2 | 7.7 | 123.1 | 11.9 | 940.1 | -50.4275 | 0
165.8958 | 2017-06-15 09:30 | 42901.4028 | 694.6 | 386.5 | 338.1 | 31.9 | 40.1 | 5.7 | 8.2 | 121.5 | 11.3 | 940.1 | -48.9766 | 0
165.9028 | 2017-06-15 09:40 | 42901.4097 | 719.8 | 396.1 | 346.6 | 32.1 | 40.2 | 5.1 | 8.2 | 119.3 | 16.4 | 940.1 | -48.839 | 0
165.9097 | 2017-06-15 09:50 | 42901.4167 | 746.9 | 422.6 | 340.8 | 32.3 | 40 | 4.7 | 7.7 | 106.9 | 17.9 | 940 | -50.8688 | 0
165.9167 | 2017-06-15 10:00 | 42901.4236 | 765.5 | 408.2 | 364.4 | 32.6 | 40.6 | 5.3 | 8.2 | 120.1 | 13.8 | 939.9 | -49.9675 | 0
165.9236 | 2017-06-15 10:10 | 42901.4306 | 779.2 | 409.5 | 368.5 | 32.5 | 40.9 | 5.1 | 7.9 | 131 | 12.6 | 939.9 | -50.9632 | 0
165.9306 | 2017-06-15 10:20 | 42901.4375 | 808.2 | 453.6 | 346.8 | 32.9 | 39.5 | 5 | 8.4 | 115.6 | 18.8 | 939.8 | -55.0356 | 0
165.9375 | 2017-06-15 10:30 | 42901.4444 | 830.2 | 472.5 | 343.5 | 33.2 | 38.7 | 5.2 | 8.2 | 119.5 | 12.1 | 939.7 | -55.9304 | 0
165.9444 | 2017-06-15 10:40 | 42901.4514 | 840.7 | 468.6 | 351.2 | 33.1 | 39.3 | 5.3 | 8.2 | 128.4 | 12.2 | 939.7 | -55.7192 | 0
165.9514 | 2017-06-15 10:50 | 42901.4583 | 853.1 | 480.3 | 345.5 | 33.5 | 38.9 | 4.3 | 6.2 | 126.5 | 14.4 | 939.6 | -56.9593 | 0
165.9583 | 2017-06-15 11:00 | 42901.4653 | 862.3 | 489.1 | 340.6 | 33.8 | 38.2 | 4.7 | 8.4 | 100.7 | 21.8 | 939.5 | -57.4008 | 0
165.9653 | 2017-06-15 11:10 | 42901.4722 | 880.9 | 506.1 | 336.7 | 33.9 | 37.3 | 3.4 | 6.4 | 91.8 | 41.4 | 939.4 | -58.9832 | 0
165.9722 | 2017-06-15 11:20 | 42901.4792 | 897.7 | 516 | 338.9 | 34.1 | 37 | 5 | 8.4 | 119.5 | 14.7 | 939.3 | -60.0501 | 0
165.9792 | 2017-06-15 11:30 | 42901.4861 | 905.1 | 527.3 | 330.7 | 33.9 | 37.1 | 4.4 | 6.7 | 121.4 | 19 | 939.2 | -61.4436 | 0
165.9861 | 2017-06-15 11:40 | 42901.4931 | 907.3 | 522 | 336.9 | 34.1 | 37.6 | 4.6 | 7.7 | 124.4 | 15.3 | 939 | -60.171 | 0
165.9931 | 2017-06-15 11:50 | 42901.5 | 903.8 | 513.1 | 341.5 | 34 | 37.9 | 4.2 | 6.9 | 126.4 | 36.1 | 938.9 | -59.2282 | 0
166 | 2017-06-15 12:00 | 42901.5069 | 902.1 | 510 | 343.1 | 34.1 | 38.3 | 4.8 | 7.4 | 121.7 | 20.9 | 938.7 | -58.2488 | 0
166.0069 | 2017-06-15 12:10 | 42901.5139 | 905.2 | 513.7 | 343.8 | 34.1 | 38.2 | 4.1 | 6.4 | 114.4 | 13 | 938.6 | -57.1093 | 0
166.0139 | 2017-06-15 12:20 | 42901.5208 | 890.1 | 495.1 | 350.3 | 34.6 | 37.8 | 4.6 | 6.4 | 132 | 13.9 | 938.4 | -54.6762 | 0
166.0208 | 2017-06-15 12:30 | 42901.5278 | 892.6 | 499.5 | 351.2 | 34.6 | 38 | 4.2 | 7.2 | 120.8 | 17.9 | 938.2 | -53.6591 | 0
166.0278 | 2017-06-15 12:40 | 42901.5347 | 886.1 | 498.4 | 348.8 | 34.8 | 37.5 | 4.1 | 6.4 | 120.1 | 31.2 | 938.1 | -53.1377 | 0
166.0347 | 2017-06-15 12:50 | 42901.5417 | 875.2 | 494.2 | 345.9 | 34.8 | 37.6 | 4 | 7.2 | 106 | 23.2 | 938 | -52.4885 | 0
166.0417 | 2017-06-15 13:00 | 42901.5486 | 864.7 | 489.6 | 344.8 | 35 | 37.5 | 4.3 | 6.7 | 109.9 | 18.4 | 937.9 | -51.525 | 0
166.0486 | 2017-06-15 13:10 | 42901.5556 | 866.3 | 492.4 | 347.4 | 35.4 | 37.1 | 3.8 | 6.7 | 122.1 | 28.3 | 937.8 | -52.6921 | 0
166.0556 | 2017-06-15 13:20 | 42901.5625 | 843.4 | 473.2 | 348.7 | 35.4 | 36.5 | 3.7 | 6.2 | 126.8 | 20.8 | 937.7 | -52.1104 | 0
166.0625 | 2017-06-15 13:30 | 42901.5694 | 826.9 | 463.2 | 348.3 | 35.4 | 36.5 | 3.9 | 6.7 | 119.7 | 28.7 | 937.5 | -51.3491 | 0
166.0694 | 2017-06-15 13:40 | 42901.5764 | 825.1 | 479.6 | 337.1 | 35.4 | 36.5 | 4.1 | 6.9 | 108.7 | 16.1 | 937.3 | -52.4605 | 0
166.0764 | 2017-06-15 13:50 | 42901.5833 | 828.6 | 508.4 | 319.6 | 35.8 | 36.1 | 3.5 | 5.9 | 113.3 | 14.4 | 937.2 | -55.3292 | 0
166.0833 | 2017-06-15 14:00 | 42901.5903 | 806.3 | 476.7 | 335.4 | 36.4 | 35 | 3.2 | 5.9 | 131.2 | 34.8 | 937 | -53.9856 | 0
166.0903 | 2017-06-15 14:10 | 42901.5972 | 765.5 | 444.6 | 333.7 | 36.1 | 35.6 | 3.4 | 6.9 | 119.6 | 19.6 | 936.8 | -51.437 | 0
166.0972 | 2017-06-15 14:20 | 42901.6042 | 752.9 | 444 | 330.8 | 36.1 | 35.8 | 3.6 | 6.2 | 112.3 | 17.7 | 936.7 | -51.1794 | 0
166.1042 | 2017-06-15 14:30 | 42901.6111 | 738.2 | 431 | 336.5 | 36.2 | 35.2 | 3.3 | 5.4 | 142 | 23.1 | 936.6 | -51.1556 | 0
166.1111 | 2017-06-15 14:40 | 42901.6181 | 714.7 | 408.8 | 341.5 | 36.9 | 33.4 | 2.1 | 4.4 | 170 | 27 | 936.5 | -50.4204 | 0
166.1181 | 2017-06-15 14:50 | 42901.625 | 680.9 | 388.5 | 334.6 | 36.6 | 34.7 | 2.6 | 4.9 | 132 | 45.2 | 936.3 | -49.2436 | 0
166.125 | 2017-06-15 15:00 | 42901.6319 | 635 | 346.1 | 334.9 | 36.5 | 35 | 3 | 6.2 | 136.2 | 23.2 | 936.2 | -44.4333 | 0
166.1319 | 2017-06-15 15:10 | 42901.6389 | 638.2 | 362.1 | 332.1 | 37.3 | 33.6 | 1.7 | 3.4 | 162.6 | 24.2 | 936.1 | -48.9233 | 0
166.1389 | 2017-06-15 15:20 | 42901.6458 | 595.8 | 337.1 | 320.3 | 37 | 33.8 | 2.6 | 4.6 | 143.9 | 10.1 | 936.1 | -45.5287 | 0
166.1458 | 2017-06-15 15:30 | 42901.6528 | 560 | 318.2 | 308.3 | 37.4 | 33.4 | 1.7 | 4.4 | 72.7 | 66.7 | 936 | -44.2918 | 0
166.1528 | 2017-06-15 15:40 | 42901.6597 | 546.6 | 325.6 | 299.7 | 37.2 | 34.3 | 2.4 | 4.1 | 126.7 | 18.4 | 936 | -44.1212 | 0
166.1597 | 2017-06-15 15:50 | 42901.6667 | 522.6 | 315.7 | 293.8 | 37 | 34.3 | 2.9 | 4.9 | 123 | 20.3 | 936 | -41.5827 | 0
166.1667 | 2017-06-15 16:00 | 42901.6736 | 471.2 | 268.6 | 284.7 | 37 | 34.2 | 2.6 | 4.9 | 100.5 | 20.7 | 935.9 | -36.0493 | 0
166.1736 | 2017-06-15 16:10 | 42901.6806 | 426.4 | 240.5 | 267.5 | 37.2 | 33.2 | 2.7 | 5.4 | 74.5 | 42.6 | 935.7 | -31.9509 | 0
166.1806 | 2017-06-15 16:20 | 42901.6875 | 405 | 235.8 | 257.6 | 37 | 34.3 | 4.2 | 6.9 | 104 | 19.6 | 935.5 | -30.4664 | 0
166.1875 | 2017-06-15 16:30 | 42901.6944 | 379.1 | 220.1 | 249 | 37 | 34.5 | 4.1 | 6.4 | 113.2 | 17.8 | 935.5 | -28.5122 | 0
166.1944 | 2017-06-15 16:40 | 42901.7014 | 345.1 | 197 | 235.2 | 36.9 | 34.7 | 5.4 | 7.9 | 106.2 | 23.1 | 935.6 | -26.1674 | 0
166.2014 | 2017-06-15 16:50 | 42901.7083 | 307.7 | 169.6 | 218.1 | 35.3 | 34.3 | 5.2 | 10.2 | 70.7 | 53 | 935.9 | -24.7207 | 0
166.2083 | 2017-06-15 17:00 | 42901.7153 | 262.8 | 141 | 191.2 | 30.8 | 40.3 | 5.5 | 11.2 | 43.4 | 37 | 936.3 | -25.7897 | 0
166.2153 | 2017-06-15 17:10 | 42901.7222 | 235 | 133.1 | 171.7 | 29.3 | 42.8 | 5.3 | 9.7 | 31.9 | 26.3 | 936.3 | -26.3149 | 0
166.2222 | 2017-06-15 17:20 | 42901.7292 | 210.6 | 126.2 | 155.3 | 29.2 | 44.3 | 3.8 | 7.9 | 42.5 | 35.9 | 935.9 | -25.4978 | 0
166.2292 | 2017-06-15 17:30 | 42901.7361 | 185.9 | 108.7 | 142.4 | 29.8 | 42 | 2.3 | 5.6 | 48.3 | 40.7 | 935.6 | -22.4274 | 0
166.2361 | 2017-06-15 17:40 | 42901.7431 | 156.1 | 74.9 | 127.3 | 30.6 | 40.4 | 1.8 | 4.4 | 27.9 | 31.6 | 935.5 | -21.5056 | 0
166.2431 | 2017-06-15 17:50 | 42901.75 | 133.2 | 52.7 | 113.8 | 30.9 | 39.3 | 1.6 | 3.6 | 86.1 | 40.7 | 935.4 | -20.3399 | 0
166.25 | 2017-06-15 18:00 | 42901.7569 | 108.5 | 35.9 | 96 | 30.9 | 39.3 | 2.3 | 5.9 | 75.1 | 50.9 | 935.4 | -17.8818 | 0
166.2569 | 2017-06-15 18:10 | 42901.7639 | 86.4 | 21.2 | 79 | 30.7 | 40 | 2.8 | 5.9 | 80.3 | 40.6 | 935.4 | -15.9392 | 0
166.2639 | 2017-06-15 18:20 | 42901.7708 | 67.8 | 10.6 | 63.6 | 30.9 | 39 | 2 | 5.1 | 87.3 | 45.8 | 935.4 | -14.674 | 0
166.2708 | 2017-06-15 18:30 | 42901.7778 | 49.7 | 3.8 | 47.6 | 31.3 | 39 | 2.6 | 5.1 | 87.6 | 29.5 | 935.5 | -11.9535 | 0
166.2778 | 2017-06-15 18:40 | 42901.7847 | 32.8 | 0.7 | 31.7 | 31.5 | 38.7 | 2.7 | 5.1 | 89.8 | 36.3 | 935.5 | -10.2175 | 0
166.2847 | 2017-06-15 18:50 | 42901.7917 | 18.4 | 0 | 18 | 31.4 | 40 | 3.5 | 5.1 | 100.7 | 12.8 | 935.6 | -5.8187 | 0
166.2917 | 2017-06-15 19:00 | 42901.7986 | 7.8 | 0 | 7.5 | 31.5 | 40.8 | 3.4 | 5.4 | 105.1 | 10.8 | 935.5 | -7.9675 | 0
166.2986 | 2017-06-15 19:10 | 42901.8056 | 1 | 0 | 0.7 | 31.5 | 40.6 | 2.8 | 5.1 | 90.9 | 21.8 | 935.5 | 0 | 0
166.3056 | 2017-06-15 19:20 | 42901.8125 | 0 | 0 | 0 | 31.5 | 41 | 2.7 | 4.4 | 97.8 | 18.3 | 935.5 | 0 | 0
166.3125 | 2017-06-15 19:30 | 42901.8194 | 0 | 0 | 0 | 31 | 43.1 | 3.3 | 4.4 | 107.7 | 8.2 | 935.6 | 0 | 0
166.3194 | 2017-06-15 19:40 | 42901.8264 | 0 | 0 | 0 | 31 | 45.1 | 3.5 | 4.9 | 108 | 8.4 | 935.7 | 0 | 0
166.3264 | 2017-06-15 19:50 | 42901.8333 | 0 | 0 | 0 | 30.8 | 47.3 | 2.9 | 4.4 | 113.8 | 9.6 | 935.8 | 0 | 0
166.3333 | 2017-06-15 20:00 | 42901.8403 | 0 | 0 | 0 | 30.8 | 45.3 | 3 | 4.1 | 118.6 | 8.5 | 935.9 | 0 | 0
166.3403 | 2017-06-15 20:10 | 42901.8472 | 0 | 0 | 0 | 30.8 | 40.8 | 3.4 | 5.1 | 113.7 | 10.8 | 935.9 | 0 | 0
166.3472 | 2017-06-15 20:20 | 42901.8542 | 0 | 0 | 0 | 30.8 | 39 | 3.3 | 4.6 | 109.2 | 9 | 935.9 | 0 | 0
166.3542 | 2017-06-15 20:30 | 42901.8611 | 0 | 0 | 0 | 30.8 | 38.5 | 2.5 | 4.1 | 102.3 | 9.4 | 936 | 0 | 0
166.3611 | 2017-06-15 20:40 | 42901.8681 | 0 | 0 | 0 | 30.8 | 38 | 1.7 | 3.1 | 89.9 | 17.5 | 936 | 0 | 0
166.3681 | 2017-06-15 20:50 | 42901.875 | 0 | 0 | 0 | 30.9 | 37.1 | 1.1 | 2.9 | 88.9 | 18.2 | 936.1 | 0 | 0
166.375 | 2017-06-15 21:00 | 42901.8819 | 0 | 0 | 0 | 30.8 | 37.1 | 1.8 | 3.1 | 93 | 14.8 | 936.1 | 0 | 0
166.3819 | 2017-06-15 21:10 | 42901.8889 | 0 | 0 | 0 | 30.6 | 37.5 | 1.9 | 3.1 | 89.2 | 13.4 | 936.2 | 0 | 0
166.3889 | 2017-06-15 21:20 | 42901.8958 | 0 | 0 | 0 | 30.6 | 37.8 | 1.6 | 2.9 | 82.3 | 18.2 | 936.2 | 0 | 0
166.3958 | 2017-06-15 21:30 | 42901.9028 | 0 | 0 | 0 | 30.5 | 38.6 | 0.3 | 2.1 | 86.3 | 3.5 | 936.2 | 0 | 0
166.4028 | 2017-06-15 21:40 | 42901.9097 | 0 | 0 | 0 | 30.2 | 40.5 | 0.6 | 2.1 | 43.7 | 10.3 | 936.2 | 0 | 0
166.4097 | 2017-06-15 21:50 | 42901.9167 | 0 | 0 | 0 | 30.2 | 43.2 | 0.3 | 1.4 | 45.6 | 3.1 | 936.3 | 0 | 0
166.4167 | 2017-06-15 22:00 | 42901.9236 | 0 | 0 | 0 | 30 | 44.8 | 1.3 | 2.4 | 71.4 | 17 | 936.3 | 0 | 0
166.4236 | 2017-06-15 22:10 | 42901.9306 | 0 | 0 | 0 | 29.6 | 45.9 | 2 | 2.9 | 101.6 | 11.3 | 936.4 | 0 | 0
166.4306 | 2017-06-15 22:20 | 42901.9375 | 0 | 0 | 0 | 29.7 | 43.2 | 2.5 | 3.1 | 119.4 | 7.6 | 936.4 | 0 | 0
166.4375 | 2017-06-15 22:30 | 42901.9444 | 0 | 0 | 0 | 29.8 | 41.3 | 3.2 | 4.4 | 124.1 | 8.9 | 936.4 | 0 | 0
166.4444 | 2017-06-15 22:40 | 42901.9514 | 0 | 0 | 0 | 29.7 | 41.1 | 3.4 | 4.9 | 121.1 | 8.4 | 936.5 | 0 | 0
166.4514 | 2017-06-15 22:50 | 42901.9583 | 0 | 0 | 0 | 29.5 | 41.4 | 2.8 | 4.1 | 117 | 9.3 | 936.5 | 0 | 0
166.4583 | 2017-06-15 23:00 | 42901.9653 | 0 | 0 | 0 | 29.3 | 41.9 | 2.8 | 4.1 | 117.3 | 8.4 | 936.4 | 0 | 0
166.4653 | 2017-06-15 23:10 | 42901.9722 | 0 | 0 | 0 | 29.2 | 41.9 | 2.4 | 3.4 | 112.6 | 6.9 | 936.3 | 0 | 0
166.4722 | 2017-06-15 23:20 | 42901.9792 | 0 | 0 | 0 | 29.1 | 42.3 | 2.3 | 3.1 | 107.2 | 6.2 | 936.2 | 0 | 0
166.4792 | 2017-06-15 23:30 | 42901.9861 | 0 | 0 | 0 | 29 | 42.9 | 2.1 | 3.1 | 106.3 | 7.2 | 936.2 | 0 | 0
166.4861 | 2017-06-15 23:40 | 42901.9931 | 0 | 0 | 0 | 28.8 | 43.1 | 2.2 | 3.1 | 96.4 | 6.9 | 936.1 | 0 | 0
166.4931 | 2017-06-15 23:50 | 42902 | 0 | 0 | 0 | 28.8 | 43.4 | 1.3 | 2.6 | 92.8 | 11.1 | 936 | 0 | 0
166.5 | 2017-06-16 | 42902.0069 | 0 | 0 | 0 | 29 | 40.9 | 1.7 | 3.4 | 93 | 16.4 | 936 | 0 | 0
166.5069 | 2017-06-16 00:10 | 42902.0139 | 0 | 0 | 0 | 28.9 | 41.2 | 2.1 | 3.4 | 92 | 11.1 | 936 | 0 | 0
166.5139 | 2017-06-16 00:20 | 42902.0208 | 0 | 0 | 0 | 28.9 | 41.2 | 1.8 | 3.4 | 92 | 18.6 | 936 | 0 | 0
166.5208 | 2017-06-16 00:30 | 42902.0278 | 0 | 0 | 0 | 28.7 | 42 | 2.2 | 3.9 | 97.4 | 12.7 | 935.9 | 0 | 0
166.5278 | 2017-06-16 00:40 | 42902.0347 | 0 | 0 | 0 | 28.6 | 41.9 | 1.5 | 3.1 | 88.5 | 13.5 | 935.9 | 0 | 0
166.5347 | 2017-06-16 00:50 | 42902.0417 | 0 | 0 | 0 | 28.5 | 42.6 | 2.2 | 3.4 | 99.5 | 7.2 | 935.9 | 0 | 0
166.5417 | 2017-06-16 01:00 | 42902.0486 | 0 | 0 | 0 | 28.2 | 43.8 | 1.6 | 2.9 | 90 | 10.1 | 935.9 | 0 | 0
166.5486 | 2017-06-16 01:10 | 42902.0556 | 0 | 0 | 0 | 28.3 | 44.4 | 1 | 2.9 | 52.7 | 28.9 | 935.9 | 0 | 0
166.5556 | 2017-06-16 01:20 | 42902.0625 | 0 | 0 | 0 | 27.9 | 47.8 | 1.3 | 2.4 | 37.9 | 15.4 | 936 | 0 | 0
166.5625 | 2017-06-16 01:30 | 42902.0694 | 0 | 0 | 0 | 27.7 | 47.7 | 1.4 | 2.1 | 31.5 | 10.2 | 936 | 0 | 0
166.5694 | 2017-06-16 01:40 | 42902.0764 | 0 | 0 | 0 | 27.7 | 47.7 | 1 | 2.6 | 37.6 | 13.3 | 936 | 0 | 0
166.5764 | 2017-06-16 01:50 | 42902.0833 | 0 | 0 | 0 | 27.7 | 47.8 | 0.6 | 2.4 | 38.8 | 6.3 | 935.9 | 0 | 0
166.5833 | 2017-06-16 02:00 | 42902.0903 | 0 | 0 | 0 | 27.5 | 48.8 | 0.2 | 1.6 | 35.2 | 0 | 936 | 0 | 0
166.5903 | 2017-06-16 02:10 | 42902.0972 | 0 | 0 | 0 | 27.4 | 50 | 0.7 | 1.9 | 52.4 | 13.5 | 936 | 0 | 0
166.5972 | 2017-06-16 02:20 | 42902.1042 | 0 | 0 | 0 | 27.5 | 48 | 1.8 | 3.1 | 110.8 | 12.7 | 936 | 0 | 0
166.6042 | 2017-06-16 02:30 | 42902.1111 | 0 | 0 | 0 | 27.5 | 48 | 2 | 3.1 | 112.7 | 6.6 | 936 | 0 | 0
166.6111 | 2017-06-16 02:40 | 42902.1181 | 0 | 0 | 0 | 27.3 | 49.7 | 2.3 | 3.4 | 104.1 | 8 | 936.1 | 0 | 0
166.6181 | 2017-06-16 02:50 | 42902.125 | 0 | 0 | 0 | 27.1 | 50.7 | 2.4 | 3.4 | 99.6 | 10.3 | 936.1 | 0 | 0
166.625 | 2017-06-16 03:00 | 42902.1319 | 0 | 0 | 0 | 27.5 | 46.8 | 2.3 | 4.1 | 87.8 | 25.4 | 936.1 | 0 | 0
166.6319 | 2017-06-16 03:10 | 42902.1389 | 0 | 0 | 0 | 27.5 | 46.5 | 2.2 | 3.4 | 88.8 | 18.8 | 936.1 | 0 | 0
166.6389 | 2017-06-16 03:20 | 42902.1458 | 0 | 0 | 0 | 27.4 | 47 | 2.5 | 3.9 | 94.9 | 15.2 | 936.1 | 0 | 0
166.6458 | 2017-06-16 03:30 | 42902.1528 | 0 | 0 | 0 | 27.2 | 47.8 | 2.5 | 3.6 | 103.9 | 7.2 | 936.2 | 0 | 0
166.6528 | 2017-06-16 03:40 | 42902.1597 | 0 | 0 | 0 | 26.9 | 48.9 | 2.6 | 4.1 | 104.7 | 6.8 | 936.2 | 0 | 0
166.6597 | 2017-06-16 03:50 | 42902.1667 | 0 | 0 | 0 | 26.9 | 48.9 | 2.4 | 3.9 | 103.3 | 7 | 936.3 | 0 | 0
166.6667 | 2017-06-16 04:00 | 42902.1736 | 0 | 0 | 0 | 26.8 | 49.5 | 2.2 | 3.1 | 105.1 | 6.1 | 936.3 | 0 | 0
166.6736 | 2017-06-16 04:10 | 42902.1806 | 0 | 0 | 0 | 26.7 | 49.7 | 2.3 | 3.4 | 102.7 | 6.5 | 936.4 | 0 | 0
166.6806 | 2017-06-16 04:20 | 42902.1875 | 0 | 0 | 0 | 26.6 | 50.5 | 2.1 | 2.9 | 100.9 | 3.9 | 936.3 | 0 | 0
166.6875 | 2017-06-16 04:30 | 42902.1944 | 0 | 0 | 0 | 26.9 | 49.4 | 1.4 | 3.1 | 83.3 | 15.6 | 936.4 | 0 | 0
166.6944 | 2017-06-16 04:40 | 42902.2014 | 0 | 0 | 0 | 26.9 | 50.3 | 1.7 | 2.6 | 94.8 | 9.5 | 936.5 | 0 | 0
166.7014 | 2017-06-16 04:50 | 42902.2083 | 0 | 0 | 0 | 26.7 | 51.9 | 1.7 | 2.4 | 84.3 | 6.9 | 936.5 | 0 | 0
166.7083 | 2017-06-16 05:00 | 42902.2153 | 1.2 | 0 | 0 | 26.7 | 51.7 | 1.4 | 2.4 | 108.5 | 2.2 | 936.5 | -74.4953 | 0
166.7153 | 2017-06-16 05:10 | 42902.2222 | 6.7 | 0 | 5 | 26.7 | 51.6 | 1.7 | 2.6 | 114.6 | 6.2 | 936.6 | -36.9373 | 0
166.7222 | 2017-06-16 05:20 | 42902.2292 | 11.9 | 0 | 10.1 | 26.7 | 52.7 | 2.4 | 2.9 | 118.4 | 4.8 | 936.7 | -23.2591 | 0
166.7292 | 2017-06-16 05:30 | 42902.2361 | 23 | 0 | 21 | 26.7 | 54.2 | 1.8 | 2.9 | 104.4 | 12.5 | 936.7 | -18.2531 | 0
166.7361 | 2017-06-16 05:40 | 42902.2431 | 37.6 | 0 | 35.4 | 26.7 | 55.1 | 1.5 | 2.1 | 92.2 | 5.1 | 936.8 | -15.4697 | 0
166.7431 | 2017-06-16 05:50 | 42902.25 | 52.9 | 0 | 50 | 26.9 | 55.7 | 0.9 | 2.1 | 86.8 | 12 | 936.9 | -16.5577 | 0
166.75 | 2017-06-16 06:00 | 42902.2569 | 68 | 0 | 64.6 | 27.1 | 56.3 | 0.5 | 1.9 | 37.2 | 6.9 | 937 | -16.3267 | 0
166.7569 | 2017-06-16 06:10 | 42902.2639 | 71.7 | 4 | 66.8 | 27.3 | 56.7 | 1.2 | 2.6 | 23.5 | 12.2 | 937.1 | -16.2958 | 0
166.7639 | 2017-06-16 06:20 | 42902.2708 | 97.7 | 0.8 | 93.5 | 27.4 | 57 | 0.9 | 2.1 | 35 | 3.4 | 937.2 | -14.4947 | 0
166.7708 | 2017-06-16 06:30 | 42902.2778 | 141.6 | 2.8 | 135.5 | 27.5 | 57.6 | 0.9 | 2.1 | 32.3 | 6.6 | 937.3 | -17.0242 | 0
166.7778 | 2017-06-16 06:40 | 42902.2847 | 152.7 | 22 | 139.1 | 27.8 | 56.8 | 0.9 | 2.6 | 43.6 | 21.6 | 937.4 | -17.9231 | 0
166.7847 | 2017-06-16 06:50 | 42902.2917 | 160.4 | 34.3 | 141.5 | 28.1 | 55 | 1.1 | 2.9 | 43.4 | 24.2 | 937.6 | -16.3174 | 0
166.7917 | 2017-06-16 07:00 | 42902.2986 | 167.1 | 23.8 | 151.2 | 28.1 | 56 | 1.5 | 3.1 | 40.3 | 13.6 | 937.7 | -15.3777 | 0
166.7986 | 2017-06-16 07:10 | 42902.3056 | 229.3 | 40.1 | 203.9 | 28.7 | 53 | 0.8 | 2.6 | 35.1 | 18.5 | 937.8 | -17.8973 | 0
166.8056 | 2017-06-16 07:20 | 42902.3125 | 284.8 | 75.5 | 239 | 29.4 | 49.8 | 0.7 | 2.4 | 44.6 | 26.7 | 937.9 | -22.0194 | 0
166.8125 | 2017-06-16 07:30 | 42902.3194 | 242.6 | 18.3 | 226.3 | 29.4 | 48 | 1.9 | 3.9 | 92.6 | 27 | 938 | -14.2427 | 0
166.8194 | 2017-06-16 07:40 | 42902.3264 | 315.4 | 71 | 266.3 | 29.6 | 44.4 | 2.2 | 3.9 | 96.4 | 25.4 | 938.1 | -21.3661 | 0
166.8264 | 2017-06-16 07:50 | 42902.3333 | 355.3 | 93.5 | 289.5 | 30 | 40.7 | 3.2 | 5.1 | 108.1 | 12.4 | 938.2 | -23.6464 | 0
166.8333 | 2017-06-16 08:00 | 42902.3403 | 427.4 | 125.3 | 337.6 | 30.2 | 41.3 | 3.6 | 6.7 | 103.5 | 26.4 | 938.1 | -26.6065 | 0
166.8403 | 2017-06-16 08:10 | 42902.3472 | 354.4 | 44.9 | 316.2 | 30.1 | 40.9 | 4.4 | 6.4 | 111.8 | 12.1 | 938.2 | -16.7216 | 0
166.8472 | 2017-06-16 08:20 | 42902.3542 | 284 | 14.3 | 266.9 | 30 | 40.6 | 4 | 6.7 | 97.3 | 25.4 | 938.3 | -12.0925 | 0
166.8542 | 2017-06-16 08:30 | 42902.3611 | 429.3 | 141.1 | 315 | 30.1 | 40.9 | 4.3 | 8.4 | 103.7 | 19.4 | 938.2 | -28.2086 | 0
166.8611 | 2017-06-16 08:40 | 42902.3681 | 471.4 | 123.9 | 367 | 30.4 | 40.2 | 4.3 | 6.9 | 113.2 | 12.8 | 938.2 | -24.9408 | 0
166.8681 | 2017-06-16 08:50 | 42902.375 | 372.8 | 13.2 | 355.3 | 30.3 | 39.9 | 4.7 | 6.7 | 112.3 | 10.8 | 938.3 | -10.8772 | 0
166.875 | 2017-06-16 09:00 | 42902.3819 | 549.3 | 144.1 | 420.5 | 30.5 | 39.6 | 4.4 | 7.7 | 103.1 | 24.5 | 938.3 | -27.3427 | 0
166.8819 | 2017-06-16 09:10 | 42902.3889 | 608.3 | 206 | 422 | 30.9 | 38.8 | 4.3 | 7.4 | 110.5 | 16.6 | 938.3 | -34.4787 | 0
166.8889 | 2017-06-16 09:20 | 42902.3958 | 669.2 | 287.3 | 405.5 | 31 | 38.7 | 4.9 | 6.7 | 109.4 | 12 | 938.3 | -43.5313 | 0
166.8958 | 2017-06-16 09:30 | 42902.4028 | 699.7 | 320.2 | 400.6 | 31.4 | 38.6 | 4.4 | 6.7 | 115.1 | 14.7 | 938.3 | -45.2855 | 0
166.9028 | 2017-06-16 09:40 | 42902.4097 | 623.4 | 221.8 | 407.6 | 31.4 | 38.5 | 4.7 | 7.4 | 118.7 | 11.3 | 938.3 | -35.5625 | 0
166.9097 | 2017-06-16 09:50 | 42902.4167 | 765.9 | 312.2 | 459.9 | 31.7 | 37.1 | 5.2 | 8.4 | 110.8 | 12.4 | 938.3 | -44.6631 | 0
166.9167 | 2017-06-16 10:00 | 42902.4236 | 746.2 | 253 | 490.9 | 31.9 | 35.7 | 5.1 | 7.4 | 122.8 | 12.4 | 938.3 | -38.6966 | 0
166.9236 | 2017-06-16 10:10 | 42902.4306 | 795.2 | 281.3 | 508.5 | 32.3 | 35.2 | 4.6 | 7.2 | 122.9 | 9.9 | 938.3 | -40.2096 | 0
166.9306 | 2017-06-16 10:20 | 42902.4375 | 705.8 | 200.9 | 494.9 | 32.6 | 34.8 | 4.9 | 7.4 | 117.4 | 15.1 | 938.3 | -31.6354 | 0
166.9375 | 2017-06-16 10:30 | 42902.4444 | 793.7 | 282.7 | 495.5 | 32.5 | 34.8 | 4.7 | 6.7 | 124 | 13.7 | 938.3 | -41.1208 | 0
166.9444 | 2017-06-16 10:40 | 42902.4514 | 664.1 | 177.8 | 470.8 | 32.8 | 34.1 | 5 | 7.7 | 114.8 | 16.4 | 938.2 | -29.2775 | 0
166.9514 | 2017-06-16 10:50 | 42902.4583 | 825.7 | 382.4 | 417.6 | 32.8 | 33.6 | 5.6 | 8.7 | 117.1 | 11.8 | 938.1 | -49.5905 | 0
166.9583 | 2017-06-16 11:00 | 42902.4653 | 828.4 | 396.6 | 402.2 | 33.1 | 33.5 | 4.5 | 7.2 | 112.7 | 18.1 | 938.1 | -49.8944 | 0
166.9653 | 2017-06-16 11:10 | 42902.4722 | 848 | 421.4 | 392 | 33.4 | 32.9 | 5.4 | 8.7 | 111.5 | 15.4 | 937.9 | -52.1202 | 0
166.9722 | 2017-06-16 11:20 | 42902.4792 | 862.6 | 438 | 385.7 | 33.6 | 32.6 | 5 | 8.9 | 110.6 | 16 | 937.8 | -53.6298 | 0
166.9792 | 2017-06-16 11:30 | 42902.4861 | 868.5 | 443.4 | 384 | 33.8 | 32.2 | 5.3 | 8.9 | 110.2 | 25.1 | 937.7 | -53.1918 | 0
166.9861 | 2017-06-16 11:40 | 42902.4931 | 875.5 | 451.3 | 381 | 33.7 | 31.5 | 5.3 | 9.7 | 103.7 | 21.2 | 937.7 | -53.3824 | 0
166.9931 | 2017-06-16 11:50 | 42902.5 | 877.4 | 451.2 | 382.6 | 34.2 | 31.4 | 5.7 | 8.9 | 107.9 | 13.6 | 937.6 | -52.3867 | 0
167 | 2017-06-16 12:00 | 42902.5069 | 887.5 | 464.9 | 378.2 | 34.3 | 30.9 | 5.6 | 8.9 | 117.1 | 16.8 | 937.5 | -52.7717 | 0
167.0069 | 2017-06-16 12:10 | 42902.5139 | 885.9 | 461.4 | 380.5 | 34.5 | 30.2 | 5.2 | 7.4 | 120.6 | 11.9 | 937.4 | -52.4 | 0
167.0139 | 2017-06-16 12:20 | 42902.5208 | 875.4 | 452.6 | 381.2 | 34.6 | 29.7 | 5.2 | 7.9 | 121 | 19.2 | 937.3 | -50.6479 | 0
167.0208 | 2017-06-16 12:30 | 42902.5278 | 877.5 | 459.9 | 378.1 | 34.8 | 30.7 | 4.8 | 7.4 | 111.8 | 16.8 | 937.3 | -50.2433 | 0
167.0278 | 2017-06-16 12:40 | 42902.5347 | 867.5 | 450.3 | 381.4 | 34.9 | 31 | 5.5 | 8.2 | 106.5 | 17.4 | 937.2 | -48.5629 | 0
167.0347 | 2017-06-16 12:50 | 42902.5417 | 863.2 | 450.4 | 379.7 | 35 | 31 | 5 | 7.4 | 140.5 | 14 | 937.2 | -48.8484 | 0
167.0417 | 2017-06-16 13:00 | 42902.5486 | 831.9 | 412.6 | 392.2 | 35.1 | 31.1 | 4.9 | 7.9 | 121.9 | 22.7 | 937.2 | -44.9102 | 0
167.0486 | 2017-06-16 13:10 | 42902.5556 | 812.6 | 395.6 | 394.8 | 35 | 31.7 | 5 | 8.2 | 130.6 | 14.4 | 937.1 | -43.1379 | 0
167.0556 | 2017-06-16 13:20 | 42902.5625 | 817.4 | 404.2 | 394.5 | 34.9 | 33 | 5.3 | 7.7 | 137.8 | 13.3 | 937.1 | -44.696 | 0
167.0625 | 2017-06-16 13:30 | 42902.5694 | 800.5 | 394.3 | 392.7 | 35 | 33.7 | 4.9 | 7.2 | 129 | 19.2 | 937 | -43.9462 | 0
167.0694 | 2017-06-16 13:40 | 42902.5764 | 782.7 | 385.3 | 388.6 | 35.2 | 34.1 | 4.3 | 6.7 | 118.3 | 22.9 | 937 | -44.1836 | 0
167.0764 | 2017-06-16 13:50 | 42902.5833 | 775.2 | 391 | 381.3 | 35.2 | 34.5 | 4.7 | 8.2 | 125.3 | 13 | 936.9 | -45.0328 | 0
167.0833 | 2017-06-16 14:00 | 42902.5903 | 748.2 | 371.1 | 380.1 | 35.3 | 35.2 | 4.5 | 8.4 | 113.3 | 12.8 | 936.8 | -43.5058 | 0
167.0903 | 2017-06-16 14:10 | 42902.5972 | 737.1 | 370.7 | 375.5 | 35.4 | 35.4 | 4.7 | 7.9 | 122.8 | 12.4 | 936.7 | -44.4457 | 0
167.0972 | 2017-06-16 14:20 | 42902.6042 | 721 | 378.2 | 359.8 | 35.2 | 35.5 | 4.7 | 7.9 | 115.5 | 11.6 | 936.7 | -45.2618 | 0
167.1042 | 2017-06-16 14:30 | 42902.6111 | 697.4 | 369.6 | 351.4 | 35.4 | 35.6 | 4.5 | 7.2 | 122.8 | 17.8 | 936.7 | -45.4098 | 0
167.1111 | 2017-06-16 14:40 | 42902.6181 | 663.4 | 342.3 | 350.2 | 35.5 | 36.4 | 4.4 | 7.7 | 133.5 | 16.1 | 936.6 | -42.8008 | 0
167.1181 | 2017-06-16 14:50 | 42902.625 | 649.9 | 347.3 | 340.6 | 35.7 | 36 | 4.7 | 7.9 | 125.3 | 16.8 | 936.5 | -43.3567 | 0
167.125 | 2017-06-16 15:00 | 42902.6319 | 618.5 | 329 | 333.1 | 35.4 | 36.9 | 4.6 | 8.9 | 128.9 | 19.4 | 936.5 | -42.0798 | 0
167.1319 | 2017-06-16 15:10 | 42902.6389 | 605.2 | 332.6 | 325 | 35.4 | 36.3 | 4.4 | 8.2 | 134.9 | 11.2 | 936.5 | -43.2926 | 0
167.1389 | 2017-06-16 15:20 | 42902.6458 | 573.7 | 321 | 311.9 | 35.5 | 36.9 | 4.5 | 7.4 | 142.1 | 15.2 | 936.5 | -42.2349 | 0
167.1458 | 2017-06-16 15:30 | 42902.6528 | 548.2 | 311.6 | 303.4 | 35.5 | 36.5 | 4.5 | 7.2 | 139.1 | 18 | 936.4 | -40.5724 | 0
167.1528 | 2017-06-16 15:40 | 42902.6597 | 506.3 | 270.7 | 301.3 | 35.3 | 38.3 | 4.5 | 7.4 | 150.4 | 16.5 | 936.4 | -35.9201 | 0
167.1597 | 2017-06-16 15:50 | 42902.6667 | 474.7 | 255.6 | 289.1 | 35.1 | 38.4 | 4.3 | 6.4 | 152.6 | 12.5 | 936.4 | -33.8601 | 0
167.1667 | 2017-06-16 16:00 | 42902.6736 | 458 | 258.9 | 278.6 | 35.5 | 37.4 | 3.9 | 5.6 | 131.2 | 14.7 | 936.3 | -33.7555 | 0
167.1736 | 2017-06-16 16:10 | 42902.6806 | 425.8 | 242.8 | 265.5 | 35.6 | 37 | 3.5 | 6.9 | 137.5 | 15.7 | 936.3 | -31.6506 | 0
167.1806 | 2017-06-16 16:20 | 42902.6875 | 392.2 | 224 | 251.9 | 35.3 | 37.3 | 4.7 | 6.7 | 123.9 | 10.4 | 936.3 | -29.0414 | 0
167.1875 | 2017-06-16 16:30 | 42902.6944 | 365.3 | 210.7 | 240.3 | 35.2 | 37.9 | 4.4 | 6.9 | 124 | 11.7 | 936.2 | -27.7586 | 0
167.1944 | 2017-06-16 16:40 | 42902.7014 | 336.2 | 197 | 226.1 | 35 | 38.5 | 4.3 | 6.4 | 120.3 | 10.8 | 936.2 | -26.1589 | 0
167.2014 | 2017-06-16 16:50 | 42902.7083 | 305.3 | 180.5 | 210.4 | 35.1 | 38.2 | 3.9 | 5.6 | 118.3 | 16 | 936.2 | -24.9002 | 0
167.2083 | 2017-06-16 17:00 | 42902.7153 | 275.2 | 163.5 | 194.5 | 35.1 | 38.1 | 4 | 6.4 | 126.3 | 12.9 | 936.1 | -24.0764 | 0
167.2153 | 2017-06-16 17:10 | 42902.7222 | 252.1 | 154.7 | 181.5 | 35 | 38.9 | 4.2 | 6.2 | 129.9 | 16.6 | 936 | -22.6729 | 0
167.2222 | 2017-06-16 17:20 | 42902.7292 | 222.5 | 134.5 | 165.8 | 35 | 39.2 | 4 | 6.4 | 124.8 | 15.6 | 936.1 | -20.6263 | 0
167.2292 | 2017-06-16 17:30 | 42902.7361 | 190.8 | 114.2 | 146.8 | 34.8 | 40.2 | 4.5 | 6.9 | 117.2 | 10.1 | 936.1 | -18.0431 | 0
167.2361 | 2017-06-16 17:40 | 42902.7431 | 163.8 | 96.5 | 129.9 | 34.6 | 40.8 | 4.4 | 6.2 | 117.3 | 12.3 | 936 | -16.6007 | 0
167.2431 | 2017-06-16 17:50 | 42902.75 | 139.8 | 80.6 | 114 | 34.6 | 41 | 4.3 | 5.9 | 121.8 | 11.2 | 936.1 | -16.1694 | 0
167.25 | 2017-06-16 18:00 | 42902.7569 | 109.6 | 52.8 | 94.2 | 34.5 | 40.8 | 3.8 | 5.9 | 125.2 | 14.6 | 936.2 | -13.1718 | 0
167.2569 | 2017-06-16 18:10 | 42902.7639 | 85.9 | 33.1 | 77.1 | 34.3 | 40.7 | 3.6 | 5.9 | 138.4 | 13.6 | 936.3 | -10.8412 | 0
167.2639 | 2017-06-16 18:20 | 42902.7708 | 66.1 | 19.3 | 61.3 | 34.2 | 40.7 | 4 | 6.4 | 123.8 | 11.4 | 936.4 | -9.4082 | 0
167.2708 | 2017-06-16 18:30 | 42902.7778 | 47.3 | 7.7 | 45.4 | 34.1 | 41 | 3.8 | 5.6 | 123.6 | 10.2 | 936.5 | -6.4446 | 0
167.2778 | 2017-06-16 18:40 | 42902.7847 | 32.1 | 1.9 | 31.4 | 34 | 41.6 | 3.9 | 6.2 | 121.2 | 8.5 | 936.7 | -4.978 | 0
167.2847 | 2017-06-16 18:50 | 42902.7917 | 17.7 | 0 | 17.6 | 33.9 | 41.8 | 4.1 | 5.9 | 126.4 | 9.2 | 936.7 | -1.4338 | 0
167.2917 | 2017-06-16 19:00 | 42902.7986 | 7.2 | 0 | 7.1 | 33.7 | 42.1 | 3.6 | 5.6 | 123.7 | 12.2 | 936.9 | -2.5892 | 0
167.2986 | 2017-06-16 19:10 | 42902.8056 | 0 | 0 | 0 | 33.5 | 42.4 | 3.2 | 5.4 | 124.9 | 7.9 | 937 | 0 | 0
167.3056 | 2017-06-16 19:20 | 42902.8125 | 0 | 0 | 0 | 33.4 | 42.1 | 3.9 | 5.6 | 122.5 | 8.7 | 937 | 0 | 0
167.3125 | 2017-06-16 19:30 | 42902.8194 | 0 | 0 | 0 | 33.2 | 42.4 | 3.5 | 5.1 | 120.3 | 9.5 | 937.1 | 0 | 0
167.3194 | 2017-06-16 19:40 | 42902.8264 | 0 | 0 | 0 | 33.1 | 42.3 | 3.6 | 5.4 | 121.3 | 8.6 | 937.1 | 0 | 0
167.3264 | 2017-06-16 19:50 | 42902.8333 | 0 | 0 | 0 | 33 | 42 | 3.6 | 5.1 | 120.7 | 7.5 | 937.1 | 0 | 0
167.3333 | 2017-06-16 20:00 | 42902.8403 | 0 | 0 | 0 | 32.9 | 41.4 | 3.8 | 5.6 | 119 | 8.5 | 937.1 | 0 | 0
167.3403 | 2017-06-16 20:10 | 42902.8472 | 0 | 0 | 0 | 32.8 | 41.5 | 3.3 | 4.6 | 116.9 | 9.1 | 937.3 | 0 | 0
167.3472 | 2017-06-16 20:20 | 42902.8542 | 0 | 0 | 0 | 32.8 | 41.3 | 4 | 5.4 | 120.3 | 8.3 | 937.4 | 0 | 0
167.3542 | 2017-06-16 20:30 | 42902.8611 | 0 | 0 | 0 | 32.7 | 41.6 | 3.3 | 5.1 | 117.4 | 9.8 | 937.5 | 0 | 0
167.3611 | 2017-06-16 20:40 | 42902.8681 | 0 | 0 | 0 | 32.5 | 42.1 | 3.4 | 5.6 | 111.3 | 10.6 | 937.6 | 0 | 0
167.3681 | 2017-06-16 20:50 | 42902.875 | 0 | 0 | 0 | 32.4 | 42.6 | 3.7 | 5.4 | 107.7 | 9.6 | 937.6 | 0 | 0
167.375 | 2017-06-16 21:00 | 42902.8819 | 0 | 0 | 0 | 32.4 | 42.2 | 3.3 | 4.6 | 121.6 | 10.3 | 937.6 | 0 | 0
167.3819 | 2017-06-16 21:10 | 42902.8889 | 0 | 0 | 0 | 32.3 | 42.1 | 3 | 4.6 | 127.3 | 6.5 | 937.8 | 0 | 0
167.3889 | 2017-06-16 21:20 | 42902.8958 | 0 | 0 | 0 | 32.2 | 42.6 | 3 | 4.9 | 118.6 | 9.7 | 937.9 | 0 | 0
167.3958 | 2017-06-16 21:30 | 42902.9028 | 0 | 0 | 0 | 32.1 | 42.8 | 3 | 4.1 | 114.9 | 10.8 | 937.9 | 0 | 0
167.4028 | 2017-06-16 21:40 | 42902.9097 | 0 | 0 | 0 | 31.7 | 44.3 | 2.5 | 3.6 | 105.7 | 6.5 | 938 | 0 | 0
167.4097 | 2017-06-16 21:50 | 42902.9167 | 0 | 0 | 0 | 31.6 | 44.2 | 2.8 | 4.1 | 100 | 15.8 | 938 | 0 | 0
167.4167 | 2017-06-16 22:00 | 42902.9236 | 0 | 0 | 0 | 31.7 | 43.7 | 2.7 | 4.6 | 93.2 | 19.9 | 937.9 | 0 | 0
167.4236 | 2017-06-16 22:10 | 42902.9306 | 0 | 0 | 0 | 31.6 | 43.6 | 2.7 | 4.9 | 92.3 | 19.9 | 937.8 | 0 | 0
167.4306 | 2017-06-16 22:20 | 42902.9375 | 0 | 0 | 0 | 31.4 | 44.6 | 2.3 | 3.9 | 99.2 | 9.9 | 937.9 | 0 | 0
167.4375 | 2017-06-16 22:30 | 42902.9444 | 0 | 0 | 0 | 31.2 | 45.7 | 0.3 | 2.1 | 68.2 | 9.8 | 938 | 0 | 0
167.4444 | 2017-06-16 22:40 | 42902.9514 | 0 | 0 | 0 | 30.9 | 46.6 | 0.5 | 1.9 | 79.6 | 6.6 | 938.1 | 0 | 0
167.4514 | 2017-06-16 22:50 | 42902.9583 | 0 | 0 | 0 | 30.9 | 45.7 | 1.9 | 2.9 | 114.6 | 5.1 | 938.1 | 0 | 0
167.4583 | 2017-06-16 23:00 | 42902.9653 | 0 | 0 | 0 | 30.7 | 46 | 1.9 | 3.1 | 119.3 | 5.3 | 938.1 | 0 | 0
167.4653 | 2017-06-16 23:10 | 42902.9722 | 0 | 0 | 0 | 30.6 | 45.9 | 2.3 | 3.1 | 102 | 9 | 938.3 | 0 | 0
167.4722 | 2017-06-16 23:20 | 42902.9792 | 0 | 0 | 0 | 30.3 | 47.4 | 1.9 | 2.9 | 99.3 | 6 | 938.3 | 0 | 0
167.4792 | 2017-06-16 23:30 | 42902.9861 | 0 | 0 | 0 | 30.4 | 47.6 | 1.1 | 2.9 | 39.8 | 24.4 | 938.4 | 0 | 0
167.4861 | 2017-06-16 23:40 | 42902.9931 | 0 | 0 | 0 | 30.5 | 47.7 | 1.2 | 2.9 | 45.5 | 23 | 938.5 | 0 | 0
167.4931 | 2017-06-16 23:50 | 42903 | 0 | 0 | 0 | 30.6 | 47 | 1.1 | 3.6 | 67.6 | 40.5 | 938.6 | 0 | 0
167.5 | 2017-06-17 | 42903.0069 | 0 | 0 | 0 | 30.8 | 45.7 | 1.6 | 4.6 | 91.9 | 28.2 | 938.6 | 0 | 0
167.5069 | 2017-06-17 00:10 | 42903.0139 | 0 | 0 | 0 | 30.7 | 45.9 | 2.1 | 3.6 | 88.1 | 25.1 | 938.5 | 0 | 0
167.5139 | 2017-06-17 00:20 | 42903.0208 | 0 | 0 | 0 | 30.4 | 47.1 | 2.3 | 3.9 | 94.5 | 12.4 | 938.4 | 0 | 0
167.5208 | 2017-06-17 00:30 | 42903.0278 | 0 | 0 | 0 | 30.5 | 46.8 | 1.6 | 4.1 | 83 | 21.1 | 938.4 | 0 | 0
167.5278 | 2017-06-17 00:40 | 42903.0347 | 0 | 0 | 0 | 30.5 | 47 | 1.1 | 2.6 | 77.8 | 16.7 | 938.4 | 0 | 0
167.5347 | 2017-06-17 00:50 | 42903.0417 | 0 | 0 | 0 | 30.4 | 47.2 | 0.9 | 2.4 | 74.9 | 23.6 | 938.4 | 0 | 0
167.5417 | 2017-06-17 01:00 | 42903.0486 | 0 | 0 | 0 | 30.4 | 47.3 | 0.9 | 2.6 | 50.6 | 25.5 | 938.3 | 0 | 0
167.5486 | 2017-06-17 01:10 | 42903.0556 | 0 | 0 | 0 | 30.2 | 48 | 1.1 | 3.1 | 47 | 28.3 | 938.1 | 0 | 0
167.5556 | 2017-06-17 01:20 | 42903.0625 | 0 | 0 | 0 | 30 | 48.1 | 1.1 | 3.1 | 52 | 25.5 | 938.1 | 0 | 0
167.5625 | 2017-06-17 01:30 | 42903.0694 | 0 | 0 | 0 | 30.1 | 48 | 1.5 | 3.4 | 45.9 | 18.6 | 938.1 | 0 | 0
167.5694 | 2017-06-17 01:40 | 42903.0764 | 0 | 0 | 0 | 29.9 | 48.2 | 1.3 | 3.4 | 36.4 | 15.7 | 938.1 | 0 | 0
167.5764 | 2017-06-17 01:50 | 42903.0833 | 0 | 0 | 0 | 29.9 | 48.5 | 0.9 | 2.6 | 43.6 | 9.7 | 938.2 | 0 | 0
167.5833 | 2017-06-17 02:00 | 42903.0903 | 0 | 0 | 0 | 29.8 | 48.9 | 0.9 | 2.6 | 44.5 | 14.1 | 938.1 | 0 | 0
167.5903 | 2017-06-17 02:10 | 42903.0972 | 0 | 0 | 0 | 29.8 | 48.9 | 0.7 | 2.1 | 54.7 | 26.8 | 938 | 0 | 0
167.5972 | 2017-06-17 02:20 | 42903.1042 | 0 | 0 | 0 | 29.9 | 48.6 | 1.3 | 2.6 | 48 | 14.6 | 938 | 0 | 0
167.6042 | 2017-06-17 02:30 | 42903.1111 | 0 | 0 | 0 | 29.9 | 48.7 | 0.9 | 3.4 | 43.8 | 32.6 | 937.9 | 0 | 0
167.6111 | 2017-06-17 02:40 | 42903.1181 | 0 | 0 | 0 | 29.8 | 48.4 | 1.1 | 3.4 | 41 | 20.9 | 937.7 | 0 | 0
167.6181 | 2017-06-17 02:50 | 42903.125 | 0 | 0 | 0 | 29.9 | 47.7 | 2.2 | 3.9 | 29.3 | 15.9 | 937.7 | 0 | 0
167.625 | 2017-06-17 03:00 | 42903.1319 | 0 | 0 | 0 | 29.9 | 47.6 | 1.7 | 3.4 | 60.2 | 37 | 937.8 | 0 | 0
167.6319 | 2017-06-17 03:10 | 42903.1389 | 0 | 0 | 0 | 30 | 47.7 | 1.5 | 3.6 | 65.7 | 43.3 | 937.4 | 0 | 0
167.6389 | 2017-06-17 03:20 | 42903.1458 | 0 | 0 | 0 | 29.8 | 48.9 | 0.8 | 2.6 | 73.8 | 41.4 | 937.4 | 0 | 0
167.6458 | 2017-06-17 03:30 | 42903.1528 | 0 | 0 | 0 | 29.6 | 50.6 | 1.1 | 3.6 | 53 | 28.9 | 937.3 | 0 | 0
167.6528 | 2017-06-17 03:40 | 42903.1597 | 0 | 0 | 0 | 29.4 | 52.7 | 0.5 | 2.6 | 38.4 | 16.6 | 937.2 | 0 | 0
167.6597 | 2017-06-17 03:50 | 42903.1667 | 0 | 0 | 0 | 29.3 | 53.2 | 0.8 | 2.1 | 250.3 | 39.9 | 937 | 0 | 0
167.6667 | 2017-06-17 04:00 | 42903.1736 | 0 | 0 | 0 | 29.2 | 54.7 | 2 | 3.6 | 217.9 | 11.6 | 937.2 | 0 | 0
167.6736 | 2017-06-17 04:10 | 42903.1806 | 0 | 0 | 0 | 28.4 | 59.4 | 3.2 | 5.1 | 249.8 | 15.7 | 937.6 | 0 | 0
167.6806 | 2017-06-17 04:20 | 42903.1875 | 0 | 0 | 0 | 27.1 | 65.7 | 3.8 | 6.7 | 228.8 | 30.3 | 937.8 | 0 | 0
167.6875 | 2017-06-17 04:30 | 42903.1944 | 0 | 0 | 0 | 25 | 75 | 4 | 6.7 | 227.8 | 29.3 | 938 | 0 | 0
167.6944 | 2017-06-17 04:40 | 42903.2014 | 0 | 0 | 0 | 23.5 | 80.1 | 4.8 | 9.2 | 213.9 | 26.3 | 938.6 | 0 | 0
167.7014 | 2017-06-17 04:50 | 42903.2083 | 0 | 0 | 0 | 22.5 | 82.9 | 5.6 | 9.4 | 194.1 | 11.7 | 938.7 | 0 | 0
167.7083 | 2017-06-17 05:00 | 42903.2153 | 0 | 0 | 0 | 22.3 | 85.6 | 3.8 | 6.4 | 191.7 | 12 | 939 | 0 | 0
167.7153 | 2017-06-17 05:10 | 42903.2222 | 0 | 0 | 0 | 22.1 | 86 | 4.1 | 6.2 | 184 | 14.1 | 939.3 | 0 | 0
167.7222 | 2017-06-17 05:20 | 42903.2292 | 0 | 0 | 0 | 22.1 | 88.3 | 3.1 | 5.1 | 139.8 | 17.1 | 939.5 | 0 | 0
167.7292 | 2017-06-17 05:30 | 42903.2361 | 0 | 0 | 0 | 22.4 | 88.7 | 4.1 | 7.4 | 151.9 | 12.3 | 939.1 | 0 | 0
167.7361 | 2017-06-17 05:40 | 42903.2431 | 0 | 0 | 0 | 22.4 | 89.3 | 3.7 | 6.4 | 111.4 | 12.7 | 938.8 | 0 | 0
167.7431 | 2017-06-17 05:50 | 42903.25 | 0 | 0 | 0 | 22.7 | 87.8 | 3.8 | 7.2 | 32.6 | 35.7 | 939.4 | 0 | 0
167.75 | 2017-06-17 06:00 | 42903.2569 | 2.3 | 0 | 2 | 23.1 | 81.6 | 3 | 7.9 | 73.2 | 42 | 939.1 | -1.4435 | 0
167.7569 | 2017-06-17 06:10 | 42903.2639 | 8.4 | 0 | 7.9 | 22.8 | 83.7 | 2.9 | 5.9 | 6 | 28 | 939.1 | -2.0746 | 0
167.7639 | 2017-06-17 06:20 | 42903.2708 | 15.7 | 0 | 15.4 | 23.1 | 83.4 | 3.9 | 6.2 | 16.1 | 28.6 | 939.3 | -1.0942 | 0
167.7708 | 2017-06-17 06:30 | 42903.2778 | 23.3 | 0 | 22.5 | 23.3 | 84.3 | 2.8 | 5.4 | 10.3 | 28.5 | 939.5 | -2.6036 | 0
167.7778 | 2017-06-17 06:40 | 42903.2847 | 41.9 | 0 | 40.1 | 23.7 | 82.6 | 2.6 | 5.1 | 64.1 | 44.2 | 939.3 | -5.2909 | 0
167.7847 | 2017-06-17 06:50 | 42903.2917 | 73.8 | 0 | 71.9 | 24.2 | 80 | 2.4 | 5.4 | 67.4 | 52.1 | 939 | -5.0947 | 0
167.7917 | 2017-06-17 07:00 | 42903.2986 | 105.7 | 0 | 103.7 | 24.2 | 81.8 | 2 | 4.9 | 47.7 | 58.3 | 938.4 | -4.9335 | 0
167.7986 | 2017-06-17 07:10 | 42903.3056 | 144.4 | 1.3 | 141.4 | 24.2 | 85.1 | 3.6 | 6.2 | 359.3 | 37.3 | 938.6 | -5.5572 | 0
167.8056 | 2017-06-17 07:20 | 42903.3125 | 170.6 | 0.9 | 167.1 | 24.5 | 82.1 | 1.6 | 3.6 | 46.1 | 31.4 | 938.8 | -6.5595 | 0
167.8125 | 2017-06-17 07:30 | 42903.3194 | 162.6 | 0.9 | 159.1 | 24.7 | 81.6 | 1.3 | 3.1 | 90.3 | 16.8 | 938.9 | -6.094 | 0
167.8194 | 2017-06-17 07:40 | 42903.3264 | 198.8 | 11.9 | 187.5 | 24.8 | 82.2 | 0.8 | 2.9 | 53.9 | 27.8 | 938.9 | -9.3752 | 0
167.8264 | 2017-06-17 07:50 | 42903.3333 | 281.7 | 44.4 | 247.6 | 25.4 | 82.1 | 2.2 | 4.6 | 87.3 | 42.8 | 938.9 | -16.3573 | 0
167.8333 | 2017-06-17 08:00 | 42903.3403 | 238.5 | 16.6 | 223.6 | 25.8 | 80.2 | 1 | 5.4 | 86.6 | 36.2 | 938.9 | -8.6235 | 0
167.8403 | 2017-06-17 08:10 | 42903.3472 | 207.5 | 1.6 | 202.6 | 26.2 | 77.9 | 1 | 3.4 | 87.2 | 23 | 938.8 | -6.3098 | 0
167.8472 | 2017-06-17 08:20 | 42903.3542 | 279.5 | 37.5 | 254.8 | 26.4 | 76.8 | 1.6 | 3.4 | 95.1 | 16 | 938.7 | -0.64704 | 0
167.8542 | 2017-06-17 08:30 | 42903.3611 | 277.3 | 24.9 | 248.7 | 27 | 74.4 | 1.2 | 3.4 | 83.1 | 33.6 | 938.5 | -17.4897 | 0
167.8611 | 2017-06-17 08:40 | 42903.3681 | 271.1 | 49.5 | 220.5 | 27 | 73.5 | 1.7 | 4.9 | 74.4 | 47.1 | 938.5 | -22.6798 | 0
167.8681 | 2017-06-17 08:50 | 42903.375 | 275.2 | 38 | 237.6 | 27.2 | 72.7 | 0.8 | 3.9 | 91.4 | 56.4 | 938.5 | -13.7587 | 0
167.875 | 2017-06-17 09:00 | 42903.3819 | 555 | 259.7 | 319.4 | 27.8 | 71.2 | 0.7 | 2.6 | 98.1 | 28.4 | 938.5 | -54.0542 | 0
167.8819 | 2017-06-17 09:10 | 42903.3889 | 734.7 | 477.4 | 298.5 | 28.8 | 66.3 | 1.4 | 3.6 | 75.1 | 42.7 | 938.5 | -85.907 | 0
167.8889 | 2017-06-17 09:20 | 42903.3958 | 695.8 | 460.1 | 263.9 | 29.3 | 61.6 | 1.2 | 3.1 | 54.4 | 32.1 | 938.4 | -81.9761 | 0
167.8958 | 2017-06-17 09:30 | 42903.4028 | 772.6 | 524.4 | 270.7 | 30 | 58.3 | 1.9 | 4.6 | 77 | 37.6 | 938.4 | -89.1315 | 0
167.9028 | 2017-06-17 09:40 | 42903.4097 | 785.3 | 485.7 | 309.2 | 30 | 57.8 | 3.1 | 4.6 | 103 | 14.1 | 938.5 | -82.2938 | 0
167.9097 | 2017-06-17 09:50 | 42903.4167 | 796.2 | 409.7 | 385.1 | 30.6 | 57.6 | 2.2 | 4.4 | 91.8 | 30.7 | 938.7 | -69.8846 | 0
167.9167 | 2017-06-17 10:00 | 42903.4236 | 527.6 | 85.9 | 434.2 | 30.4 | 56.6 | 2.5 | 5.6 | 95.8 | 28.4 | 938.7 | -20.8459 | 0
167.9236 | 2017-06-17 10:10 | 42903.4306 | 682.5 | 233.5 | 437.6 | 30.8 | 56.1 | 2.3 | 4.6 | 108.1 | 26.5 | 938.7 | -41.2041 | 0
167.9306 | 2017-06-17 10:20 | 42903.4375 | 624.3 | 207.9 | 403 | 30.7 | 56.1 | 2.5 | 4.1 | 100.6 | 13.4 | 938.7 | -36.1566 | 0
167.9375 | 2017-06-17 10:30 | 42903.4444 | 896.2 | 513.9 | 354.5 | 31.1 | 55.1 | 3 | 5.6 | 100.3 | 12.6 | 938.6 | -74.4548 | 0
167.9444 | 2017-06-17 10:40 | 42903.4514 | 889.3 | 538.6 | 315.8 | 31.6 | 54.4 | 3.4 | 5.4 | 110.7 | 13.3 | 938.5 | -75.8756 | 0
167.9514 | 2017-06-17 10:50 | 42903.4583 | 897.8 | 551.4 | 304 | 31.5 | 52.2 | 3.3 | 5.1 | 131.9 | 11.9 | 938.5 | -77.2441 | 0
167.9583 | 2017-06-17 11:00 | 42903.4653 | 917.8 | 538.1 | 334.7 | 31.8 | 50.9 | 3 | 4.9 | 127.1 | 15.7 | 938.5 | -72.8273 | 0
167.9653 | 2017-06-17 11:10 | 42903.4722 | 966.9 | 516.5 | 402.2 | 32.1 | 49.2 | 2.9 | 4.4 | 137.6 | 11.7 | 938.4 | -69.9382 | 0
167.9722 | 2017-06-17 11:20 | 42903.4792 | 943 | 576.4 | 307 | 32.4 | 47.8 | 3.3 | 6.9 | 149.5 | 14.2 | 938.4 | -79.2704 | 0
167.9792 | 2017-06-17 11:30 | 42903.4861 | 940 | 596.3 | 276.8 | 32.8 | 44.8 | 2.9 | 4.9 | 140 | 11.7 | 938.3 | -83.4585 | 0
167.9861 | 2017-06-17 11:40 | 42903.4931 | 915.3 | 576.6 | 270.8 | 33 | 44.1 | 2.7 | 4.9 | 151.9 | 18.4 | 938.3 | -81.1576 | 0
167.9931 | 2017-06-17 11:50 | 42903.5 | 877 | 537.6 | 273.6 | 33 | 42.7 | 3.8 | 6.2 | 172.5 | 13.6 | 938.2 | -76.4836 | 0
168 | 2017-06-17 12:00 | 42903.5069 | 944.5 | 599.6 | 271.4 | 33.2 | 38.8 | 3.6 | 5.6 | 179.1 | 20 | 938.2 | -84.5074 | 0
168.0069 | 2017-06-17 12:10 | 42903.5139 | 928.2 | 568.1 | 290.8 | 33.3 | 40.7 | 3.2 | 6.7 | 171.4 | 17 | 938.1 | -79.8195 | 0
168.0139 | 2017-06-17 12:20 | 42903.5208 | 867.6 | 474.5 | 335.9 | 33.4 | 38.9 | 2.8 | 4.9 | 156.8 | 13.3 | 938 | -66.8548 | 0
168.0208 | 2017-06-17 12:30 | 42903.5278 | 905.2 | 460.9 | 392.5 | 33.2 | 40.8 | 4.2 | 6.9 | 168.2 | 17 | 937.9 | -62.735 | 0
168.0278 | 2017-06-17 12:40 | 42903.5347 | 916.6 | 525.2 | 335.8 | 33.4 | 45.7 | 4 | 6.4 | 180.1 | 18.7 | 937.8 | -70.7218 | 0
168.0347 | 2017-06-17 12:50 | 42903.5417 | 917.6 | 526.2 | 340.3 | 33.2 | 45.8 | 4.4 | 6.9 | 174.8 | 18.5 | 937.8 | -69.7555 | 0
168.0417 | 2017-06-17 13:00 | 42903.5486 | 892 | 528 | 318 | 33.3 | 44.2 | 4.1 | 6.9 | 167.9 | 16.8 | 937.7 | -69.0805 | 0
168.0486 | 2017-06-17 13:10 | 42903.5556 | 888.1 | 548.8 | 296.5 | 33.5 | 43.7 | 3.6 | 6.2 | 182.4 | 26.7 | 937.6 | -72.2489 | 0
168.0556 | 2017-06-17 13:20 | 42903.5625 | 870.9 | 541.9 | 291 | 34.1 | 43.4 | 3.2 | 5.9 | 175.2 | 23.1 | 937.5 | -73.4267 | 0
168.0625 | 2017-06-17 13:30 | 42903.5694 | 860 | 544.8 | 283.3 | 33.7 | 45.8 | 3.1 | 4.9 | 175.9 | 20.9 | 937.4 | -74.7105 | 0
168.0694 | 2017-06-17 13:40 | 42903.5764 | 845 | 539.8 | 280.6 | 33.6 | 45.6 | 3.3 | 5.4 | 165 | 13.4 | 937.2 | -75.0052 | 0
168.0764 | 2017-06-17 13:50 | 42903.5833 | 822.9 | 527.6 | 277.3 | 33.9 | 45.5 | 2.6 | 4.6 | 168.1 | 25.5 | 937.1 | -76.0702 | 0
168.0833 | 2017-06-17 14:00 | 42903.5903 | 807.4 | 522 | 274.8 | 33.6 | 47.7 | 3.7 | 6.9 | 161.9 | 17.1 | 936.9 | -77.5758 | 0
168.0903 | 2017-06-17 14:10 | 42903.5972 | 792.2 | 520.7 | 269 | 33.6 | 47.3 | 2.8 | 5.1 | 153.6 | 24.4 | 936.8 | -79.6347 | 0
168.0972 | 2017-06-17 14:20 | 42903.6042 | 771 | 514.8 | 262.2 | 33.5 | 48.5 | 2.8 | 4.9 | 154.9 | 20.5 | 936.5 | -81.3378 | 0
168.1042 | 2017-06-17 14:30 | 42903.6111 | 760.9 | 525.5 | 251.5 | 33.9 | 47.5 | 3.2 | 5.4 | 176.5 | 21.9 | 936.4 | -85.0941 | 0
168.1111 | 2017-06-17 14:40 | 42903.6181 | 738.6 | 523.8 | 241.5 | 34.1 | 46.6 | 2.8 | 4.4 | 175.7 | 26.6 | 936.2 | -86.9802 | 0
168.1181 | 2017-06-17 14:50 | 42903.625 | 711.1 | 509.8 | 238.8 | 34.1 | 46.1 | 2.9 | 4.9 | 162.7 | 18.7 | 936 | -86.2706 | 0
168.125 | 2017-06-17 15:00 | 42903.6319 | 676.9 | 487.7 | 236.9 | 34 | 47.5 | 3 | 4.6 | 150.4 | 14.2 | 935.8 | -83.9166 | 0
168.1319 | 2017-06-17 15:10 | 42903.6389 | 667.7 | 503 | 227.3 | 33.8 | 46.6 | 3 | 4.9 | 172 | 18.4 | 935.7 | -87.2751 | 0
168.1389 | 2017-06-17 15:20 | 42903.6458 | 635.7 | 489.7 | 220.8 | 34.1 | 45.1 | 3 | 4.1 | 171.1 | 17.6 | 935.6 | -85.4005 | 0
168.1458 | 2017-06-17 15:30 | 42903.6528 | 609.3 | 486.4 | 211.1 | 34.1 | 42.3 | 2.5 | 4.1 | 156.2 | 19.4 | 935.5 | -85.8637 | 0
168.1528 | 2017-06-17 15:40 | 42903.6597 | 583 | 476.3 | 207.9 | 34.3 | 42.5 | 2.7 | 4.4 | 151.3 | 24.2 | 935.3 | -84.1168 | 0
168.1597 | 2017-06-17 15:50 | 42903.6667 | 547.5 | 455.2 | 204.6 | 34 | 41.6 | 2.8 | 4.4 | 159.6 | 23.5 | 935.3 | -78.9447 | 0
168.1667 | 2017-06-17 16:00 | 42903.6736 | 518.9 | 447.1 | 196.8 | 34.5 | 39.4 | 2.2 | 3.9 | 175.2 | 23.3 | 935.2 | -77.6661 | 0
168.1736 | 2017-06-17 16:10 | 42903.6806 | 479.2 | 424.6 | 188 | 34.7 | 37 | 2.3 | 3.9 | 159.2 | 16.3 | 935.1 | -73.2737 | 0
168.1806 | 2017-06-17 16:20 | 42903.6875 | 450.3 | 418.4 | 179.1 | 34.5 | 35.8 | 2.4 | 4.1 | 155.3 | 13.9 | 935.1 | -69.9966 | 0
168.1875 | 2017-06-17 16:30 | 42903.6944 | 411 | 391 | 171.5 | 34.9 | 34.6 | 2.7 | 4.1 | 167.8 | 22.3 | 935.1 | -65.1465 | 0
168.1944 | 2017-06-17 16:40 | 42903.7014 | 333.8 | 294.8 | 164.1 | 34.6 | 34.7 | 2.8 | 4.6 | 181.9 | 13.6 | 935.1 | -48.5559 | 0
168.2014 | 2017-06-17 16:50 | 42903.7083 | 387.3 | 373.2 | 186.9 | 34.6 | 35.6 | 2.9 | 4.6 | 166.2 | 15.1 | 935 | -59.7126 | 0
168.2083 | 2017-06-17 17:00 | 42903.7153 | 331.4 | 340 | 161.3 | 34.3 | 38.4 | 3.1 | 4.9 | 167.7 | 14.6 | 935.1 | -54.5473 | 0
168.2153 | 2017-06-17 17:10 | 42903.7222 | 287.2 | 305.4 | 144.7 | 34.2 | 38.7 | 2.9 | 4.6 | 165.3 | 19.8 | 935.1 | -51.7889 | 0
168.2222 | 2017-06-17 17:20 | 42903.7292 | 266.2 | 302.8 | 136.3 | 34.2 | 37.3 | 3 | 4.6 | 165.7 | 13.7 | 935 | -51.6932 | 0
168.2292 | 2017-06-17 17:30 | 42903.7361 | 227.5 | 267.1 | 123.1 | 34.1 | 37.2 | 3.2 | 4.6 | 163.8 | 12.6 | 935 | -45.7914 | 0
168.2361 | 2017-06-17 17:40 | 42903.7431 | 191.5 | 235.2 | 108.4 | 33.6 | 42.1 | 3.3 | 5.4 | 165.6 | 12.3 | 935.1 | -41.1683 | 0
168.2431 | 2017-06-17 17:50 | 42903.75 | 164.6 | 215.4 | 96.2 | 33.3 | 43.7 | 3.1 | 4.9 | 158.2 | 12.6 | 935.1 | -40.2285 | 0
168.25 | 2017-06-17 18:00 | 42903.7569 | 135.9 | 183.2 | 84.1 | 33.1 | 43.4 | 3.4 | 5.1 | 144 | 10.5 | 935.2 | -37.7866 | 0
168.2569 | 2017-06-17 18:10 | 42903.7639 | 107.7 | 141.2 | 72.9 | 33 | 43.7 | 3 | 4.9 | 138.9 | 10.6 | 935.3 | -31.7249 | 0
168.2639 | 2017-06-17 18:20 | 42903.7708 | 80.2 | 88.9 | 61.2 | 32.9 | 43.1 | 3.6 | 5.4 | 130.9 | 14.5 | 935.4 | -24.0749 | 0
168.2708 | 2017-06-17 18:30 | 42903.7778 | 56.3 | 51.7 | 47.1 | 32.6 | 43.4 | 3.4 | 5.1 | 127.3 | 10.5 | 935.6 | -16.2928 | 0
168.2778 | 2017-06-17 18:40 | 42903.7847 | 38.7 | 34.7 | 33.9 | 32.4 | 43.8 | 3.5 | 5.4 | 128.1 | 8.9 | 935.8 | -12.0131 | 0
168.2847 | 2017-06-17 18:50 | 42903.7917 | 21.2 | 8.6 | 20.3 | 32.2 | 44.1 | 3.1 | 4.6 | 125.4 | 9.6 | 936 | -4.1266 | 0
168.2917 | 2017-06-17 19:00 | 42903.7986 | 8.5 | 0 | 8.2 | 31.9 | 45 | 3.3 | 4.6 | 116.3 | 11 | 936 | -7.5802 | 0
168.2986 | 2017-06-17 19:10 | 42903.8056 | 0.5 | 0 | 0 | 31.7 | 45.9 | 3.8 | 5.1 | 117.7 | 8 | 936 | -49.5641 | 0
168.3056 | 2017-06-17 19:20 | 42903.8125 | 0 | 0 | 0 | 31.5 | 45.5 | 3.2 | 4.9 | 123.7 | 10.3 | 935.9 | 0 | 0
168.3125 | 2017-06-17 19:30 | 42903.8194 | 0 | 0 | 0 | 31.3 | 44.9 | 2.9 | 4.1 | 133.6 | 8.6 | 935.9 | 0 | 0
168.3194 | 2017-06-17 19:40 | 42903.8264 | 0 | 0 | 0 | 31.2 | 44.4 | 3.5 | 4.9 | 124.9 | 9.1 | 936 | 0 | 0
168.3264 | 2017-06-17 19:50 | 42903.8333 | 0 | 0 | 0 | 31 | 45 | 2.5 | 4.4 | 130.3 | 8.2 | 936.1 | 0 | 0
168.3333 | 2017-06-17 20:00 | 42903.8403 | 0 | 0 | 0 | 30.8 | 45.7 | 2.7 | 4.4 | 127.2 | 10.5 | 936.2 | 0 | 0
168.3403 | 2017-06-17 20:10 | 42903.8472 | 0 | 0 | 0 | 30.6 | 47.1 | 2.8 | 4.6 | 125 | 9.3 | 936.3 | 0 | 0
168.3472 | 2017-06-17 20:20 | 42903.8542 | 0 | 0 | 0 | 30.4 | 49 | 3.4 | 5.6 | 115 | 10.1 | 936.6 | 0 | 0
168.3542 | 2017-06-17 20:30 | 42903.8611 | 0 | 0 | 0 | 30 | 50.9 | 3.5 | 5.6 | 118.3 | 9.3 | 936.9 | 0 | 0
168.3611 | 2017-06-17 20:40 | 42903.8681 | 0 | 0 | 0 | 29.8 | 51.6 | 4.1 | 6.2 | 119.7 | 8.3 | 937.2 | 0 | 0
168.3681 | 2017-06-17 20:50 | 42903.875 | 0 | 0 | 0 | 29.6 | 51.8 | 4.3 | 6.2 | 125.4 | 8.7 | 937.4 | 0 | 0
168.375 | 2017-06-17 21:00 | 42903.8819 | 0 | 0 | 0 | 29.4 | 52 | 3.9 | 6.2 | 122.2 | 9.8 | 937.5 | 0 | 0
168.3819 | 2017-06-17 21:10 | 42903.8889 | 0 | 0 | 0 | 29.3 | 52.6 | 4.2 | 6.2 | 118.2 | 9.6 | 937.7 | 0 | 0
168.3889 | 2017-06-17 21:20 | 42903.8958 | 0 | 0 | 0 | 29.1 | 54.2 | 3.7 | 5.4 | 104.4 | 11.2 | 937.8 | 0 | 0
168.3958 | 2017-06-17 21:30 | 42903.9028 | 0 | 0 | 0 | 28.9 | 56.2 | 3.8 | 5.6 | 106.1 | 8.6 | 937.8 | 0 | 0
168.4028 | 2017-06-17 21:40 | 42903.9097 | 0 | 0 | 0 | 28.7 | 57.2 | 3.3 | 5.1 | 101.3 | 10.7 | 937.8 | 0 | 0
168.4097 | 2017-06-17 21:50 | 42903.9167 | 0 | 0 | 0 | 28.6 | 58 | 2.8 | 3.9 | 105.1 | 7.7 | 937.9 | 0 | 0
168.4167 | 2017-06-17 22:00 | 42903.9236 | 0 | 0 | 0 | 28.5 | 58.2 | 2.4 | 3.6 | 95.1 | 26.3 | 938 | 0 | 0
168.4236 | 2017-06-17 22:10 | 42903.9306 | 0 | 0 | 0 | 28.5 | 57.4 | 1.6 | 4.1 | 88.7 | 25.6 | 938.1 | 0 | 0
168.4306 | 2017-06-17 22:20 | 42903.9375 | 0 | 0 | 0 | 28.4 | 57.7 | 1.7 | 4.4 | 90.8 | 40.3 | 938 | 0 | 0
168.4375 | 2017-06-17 22:30 | 42903.9444 | 0 | 0 | 0 | 28.2 | 58.1 | 1.8 | 3.6 | 44.3 | 25.5 | 938 | 0 | 0
168.4444 | 2017-06-17 22:40 | 42903.9514 | 0 | 0 | 0 | 27.9 | 59.3 | 0.9 | 3.4 | 47.2 | 40.8 | 937.9 | 0 | 0
168.4514 | 2017-06-17 22:50 | 42903.9583 | 0 | 0 | 0 | 27.9 | 59.6 | 1.1 | 3.4 | 49.6 | 32.1 | 937.8 | 0 | 0
168.4583 | 2017-06-17 23:00 | 42903.9653 | 0 | 0 | 0 | 27.8 | 59.8 | 1.1 | 2.6 | 40.4 | 17.4 | 937.8 | 0 | 0
168.4653 | 2017-06-17 23:10 | 42903.9722 | 0 | 0 | 0 | 27.7 | 60.1 | 1.2 | 2.9 | 47.1 | 20.5 | 937.8 | 0 | 0
168.4722 | 2017-06-17 23:20 | 42903.9792 | 0 | 0 | 0 | 27.6 | 60.9 | 0.4 | 1.6 | 41 | 17.7 | 937.9 | 0 | 0
168.4792 | 2017-06-17 23:30 | 42903.9861 | 0 | 0 | 0 | 27.7 | 60.8 | 0.5 | 1.9 | 43.2 | 23.1 | 937.8 | 0 | 0
168.4861 | 2017-06-17 23:40 | 42903.9931 | 0 | 0 | 0 | 27.9 | 59.4 | 0.8 | 3.6 | 42.3 | 18.3 | 937.7 | 0 | 0
168.4931 | 2017-06-17 23:50 | 42904 | 0 | 0 | 0 | 28 | 58.3 | 0.9 | 3.1 | 45.4 | 34.1 | 937.5 | 0 | 0
168.5 | 2017-06-18 | 42904.0069 | 0 | 0 | 0 | 28.1 | 57.9 | 1.3 | 2.9 | 45 | 21.4 | 937.4 | 0 | 0
168.5069 | 2017-06-18 00:10 | 42904.0139 | 0 | 0 | 0 | 28 | 57.5 | 1.5 | 3.1 | 50.9 | 30.5 | 937.3 | 0 | 0
168.5139 | 2017-06-18 00:20 | 42904.0208 | 0 | 0 | 0 | 28 | 56.4 | 1.1 | 3.4 | 47.6 | 32.2 | 937.3 | 0 | 0
168.5208 | 2017-06-18 00:30 | 42904.0278 | 0 | 0 | 0 | 28 | 55.5 | 1.1 | 3.6 | 40.8 | 26.4 | 937.3 | 0 | 0
168.5278 | 2017-06-18 00:40 | 42904.0347 | 0 | 0 | 0 | 28.1 | 54.5 | 1.9 | 4.6 | 41.2 | 22.6 | 937.2 | 0 | 0
168.5347 | 2017-06-18 00:50 | 42904.0417 | 0 | 0 | 0 | 28 | 54 | 1.9 | 3.6 | 44 | 20 | 937.2 | 0 | 0
168.5417 | 2017-06-18 01:00 | 42904.0486 | 0 | 0 | 0 | 27.9 | 54.3 | 1.1 | 5.1 | 59.5 | 30.9 | 937.2 | 0 | 0
168.5486 | 2017-06-18 01:10 | 42904.0556 | 0 | 0 | 0 | 27.9 | 54.5 | 0.9 | 2.4 | 94 | 20.5 | 937.1 | 0 | 0
168.5556 | 2017-06-18 01:20 | 42904.0625 | 0 | 0 | 0 | 27.7 | 55.2 | 1 | 2.4 | 86.2 | 29.4 | 937.1 | 0 | 0
168.5625 | 2017-06-18 01:30 | 42904.0694 | 0 | 0 | 0 | 27.6 | 56.2 | 1.1 | 3.6 | 90.2 | 23.8 | 937.1 | 0 | 0
168.5694 | 2017-06-18 01:40 | 42904.0764 | 0 | 0 | 0 | 27.3 | 58 | 1.6 | 2.6 | 111.6 | 17 | 937.2 | 0 | 0
168.5764 | 2017-06-18 01:50 | 42904.0833 | 0 | 0 | 0 | 27.2 | 59.5 | 1.9 | 2.6 | 119.2 | 5.2 | 937.3 | 0 | 0
168.5833 | 2017-06-18 02:00 | 42904.0903 | 0 | 0 | 0 | 27.2 | 60.8 | 1.7 | 2.4 | 117.1 | 0.1 | 937.2 | 0 | 0
168.5903 | 2017-06-18 02:10 | 42904.0972 | 0 | 0 | 0 | 27.1 | 62 | 1.8 | 2.9 | 120.1 | 3 | 937.2 | 0 | 0
168.5972 | 2017-06-18 02:20 | 42904.1042 | 0 | 0 | 0 | 27.1 | 62.4 | 1.5 | 2.4 | 113.2 | 0.7 | 937.3 | 0 | 0
168.6042 | 2017-06-18 02:30 | 42904.1111 | 0 | 0 | 0 | 27.2 | 61.8 | 1.9 | 2.9 | 114.9 | 2 | 937.3 | 0 | 0
168.6111 | 2017-06-18 02:40 | 42904.1181 | 0 | 0 | 0 | 27.3 | 61.3 | 1.7 | 2.6 | 116.8 | 1.2 | 937.4 | 0 | 0
168.6181 | 2017-06-18 02:50 | 42904.125 | 0 | 0 | 0 | 27.4 | 59.7 | 2.4 | 3.4 | 122.2 | 5.6 | 937.3 | 0 | 0
168.625 | 2017-06-18 03:00 | 42904.1319 | 0 | 0 | 0 | 27.3 | 59.6 | 2 | 3.1 | 125.1 | 3.4 | 937.4 | 0 | 0
168.6319 | 2017-06-18 03:10 | 42904.1389 | 0 | 0 | 0 | 27.2 | 60.8 | 2 | 2.9 | 119.6 | 6 | 937.4 | 0 | 0
168.6389 | 2017-06-18 03:20 | 42904.1458 | 0 | 0 | 0 | 27.1 | 62.5 | 2.1 | 3.4 | 112.3 | 6.2 | 937.3 | 0 | 0
168.6458 | 2017-06-18 03:30 | 42904.1528 | 0 | 0 | 0 | 27.1 | 63.3 | 2.1 | 2.9 | 119.2 | 5.6 | 937.3 | 0 | 0
168.6528 | 2017-06-18 03:40 | 42904.1597 | 0 | 0 | 0 | 27 | 63.7 | 1.8 | 2.6 | 114.7 | 6.1 | 937.3 | 0 | 0
168.6597 | 2017-06-18 03:50 | 42904.1667 | 0 | 0 | 0 | 27.1 | 62.9 | 1.9 | 2.4 | 103.2 | 4.1 | 937.4 | 0 | 0
168.6667 | 2017-06-18 04:00 | 42904.1736 | 0 | 0 | 0 | 27.1 | 62.3 | 1.8 | 2.6 | 113.7 | 6.1 | 937.5 | 0 | 0
168.6736 | 2017-06-18 04:10 | 42904.1806 | 0 | 0 | 0 | 27 | 62.5 | 2.3 | 3.4 | 99.6 | 11.6 | 937.4 | 0 | 0
168.6806 | 2017-06-18 04:20 | 42904.1875 | 0 | 0 | 0 | 26.9 | 63.2 | 2 | 2.9 | 104.1 | 6.3 | 937.4 | 0 | 0
168.6875 | 2017-06-18 04:30 | 42904.1944 | 0 | 0 | 0 | 26.8 | 64.1 | 1.5 | 2.4 | 95.9 | 5.6 | 937.4 | 0 | 0
168.6944 | 2017-06-18 04:40 | 42904.2014 | 0 | 0 | 0 | 26.8 | 63.9 | 0.8 | 1.6 | 70.3 | 3.9 | 937.5 | 0 | 0
168.7014 | 2017-06-18 04:50 | 42904.2083 | 0 | 0 | 0 | 26.9 | 61.9 | 0.4 | 2.4 | 63.8 | 18.7 | 937.5 | 0 | 0
168.7083 | 2017-06-18 05:00 | 42904.2153 | 1 | 0 | 0 | 27.1 | 61.5 | 1.2 | 2.9 | 57 | 35.1 | 937.5 | -64.927 | 0
168.7153 | 2017-06-18 05:10 | 42904.2222 | 5.2 | 0 | 3.9 | 26.9 | 63.3 | 1.9 | 4.1 | 39.8 | 23.1 | 937.5 | -28.7295 | 0
168.7222 | 2017-06-18 05:20 | 42904.2292 | 12.8 | 0 | 11.4 | 26.7 | 64.1 | 2.1 | 3.9 | 31.8 | 17.6 | 937.5 | -18.2839 | 0
168.7292 | 2017-06-18 05:30 | 42904.2361 | 22.3 | 0 | 20.9 | 26.6 | 65 | 2 | 3.4 | 43 | 19.5 | 937.6 | -12.8776 | 0
168.7361 | 2017-06-18 05:40 | 42904.2431 | 32.8 | 0 | 30.9 | 26.6 | 65.3 | 1.2 | 3.4 | 52.3 | 24.6 | 937.7 | -13.4436 | 0
168.7431 | 2017-06-18 05:50 | 42904.25 | 40.9 | 0 | 39.2 | 26.7 | 65.5 | 0.6 | 2.6 | 55.8 | 31.5 | 937.8 | -9.7567 | 0
168.75 | 2017-06-18 06:00 | 42904.2569 | 55.3 | 0 | 52.4 | 26.8 | 65.2 | 1.5 | 3.4 | 87.5 | 18.6 | 937.8 | -13.9878 | 0
168.7569 | 2017-06-18 06:10 | 42904.2639 | 52.5 | 15.6 | 45.8 | 27.1 | 64.2 | 1.1 | 2.6 | 103.8 | 25.9 | 937.9 | -12.2601 | 0
168.7639 | 2017-06-18 06:20 | 42904.2708 | 59.6 | 28.5 | 48.2 | 27.2 | 64.5 | 1.9 | 3.1 | 97.5 | 8.6 | 938 | -13.1589 | 0
168.7708 | 2017-06-18 06:30 | 42904.2778 | 43.7 | 4.1 | 40.2 | 27.3 | 64.2 | 2.4 | 3.1 | 108 | 13 | 938.1 | -7.3103 | 0
168.7778 | 2017-06-18 06:40 | 42904.2847 | 79.3 | 0 | 76.8 | 27.4 | 63.8 | 2.9 | 3.9 | 105.8 | 7.9 | 938.1 | -7.3598 | 0
168.7847 | 2017-06-18 06:50 | 42904.2917 | 122.2 | 0 | 118.7 | 27.5 | 63.3 | 2.8 | 4.1 | 108.9 | 8.2 | 938.2 | -9.3981 | 0
168.7917 | 2017-06-18 07:00 | 42904.2986 | 151.7 | 7.1 | 144.3 | 27.6 | 61.7 | 3.1 | 4.6 | 109.2 | 9.4 | 938.3 | -11.1776 | 0
168.7986 | 2017-06-18 07:10 | 42904.3056 | 248.5 | 76.9 | 204.5 | 27.9 | 59.8 | 2.7 | 4.1 | 111.6 | 12.9 | 938.3 | -23.7918 | 0
168.8056 | 2017-06-18 07:20 | 42904.3125 | 303.1 | 120.3 | 232.8 | 28.4 | 57.5 | 2.6 | 4.1 | 96.7 | 13.2 | 938.4 | -29.6954 | 0
168.8125 | 2017-06-18 07:30 | 42904.3194 | 309.7 | 89.8 | 252.2 | 28.7 | 56.6 | 2.4 | 3.9 | 98.4 | 17.6 | 938.5 | -25.2187 | 0
168.8194 | 2017-06-18 07:40 | 42904.3264 | 353.5 | 70.1 | 303.5 | 28.8 | 56.5 | 2.6 | 4.1 | 97.5 | 18.1 | 938.6 | -24.1278 | 0
168.8264 | 2017-06-18 07:50 | 42904.3333 | 396 | 142.7 | 295.2 | 29 | 56.1 | 2.7 | 4.4 | 99.4 | 17.2 | 938.6 | -37.0585 | 0
168.8333 | 2017-06-18 08:00 | 42904.3403 | 427.8 | 217.5 | 271.4 | 29.4 | 55.8 | 2.6 | 4.1 | 102.1 | 13.2 | 938.5 | -47.481 | 0
168.8403 | 2017-06-18 08:10 | 42904.3472 | 455.8 | 227.5 | 284.1 | 29.5 | 55.8 | 3 | 4.6 | 109.7 | 13.7 | 938.5 | -49.879 | 0
168.8472 | 2017-06-18 08:20 | 42904.3542 | 493.9 | 241.6 | 303.7 | 29.7 | 55.7 | 2.9 | 4.9 | 106 | 21.2 | 938.6 | -52.3586 | 0
168.8542 | 2017-06-18 08:30 | 42904.3611 | 515.7 | 229 | 327.6 | 29.8 | 55.6 | 3.3 | 4.6 | 121 | 10.5 | 938.6 | -49.9803 | 0
168.8611 | 2017-06-18 08:40 | 42904.3681 | 484.3 | 169.8 | 336.4 | 29.8 | 54.3 | 3.8 | 5.1 | 107.3 | 13.2 | 938.6 | -41.3077 | 0
168.8681 | 2017-06-18 08:50 | 42904.375 | 568.9 | 257.2 | 342.5 | 30 | 54.2 | 3.2 | 5.1 | 115.4 | 18.5 | 938.5 | -54.6342 | 0
168.875 | 2017-06-18 09:00 | 42904.3819 | 587.6 | 260.3 | 351.7 | 30.3 | 52.7 | 3.2 | 5.4 | 133.1 | 15.8 | 938.5 | -54.0228 | 0
168.8819 | 2017-06-18 09:10 | 42904.3889 | 616.3 | 276.5 | 357.9 | 30.3 | 52.4 | 3.8 | 5.9 | 127.7 | 14.7 | 938.5 | -57.3631 | 0
168.8889 | 2017-06-18 09:20 | 42904.3958 | 652.6 | 298.7 | 366.5 | 30.6 | 50.7 | 3.9 | 5.6 | 120.5 | 18.8 | 938.4 | -60.5483 | 0
168.8958 | 2017-06-18 09:30 | 42904.4028 | 677.2 | 297.2 | 386.2 | 30.7 | 50.9 | 4.1 | 7.2 | 115 | 16.7 | 938.4 | -58.6741 | 0
168.9028 | 2017-06-18 09:40 | 42904.4097 | 669.1 | 255.8 | 411.6 | 30.9 | 49.9 | 4.5 | 6.2 | 119.5 | 10 | 938.5 | -51.5201 | 0
168.9097 | 2017-06-18 09:50 | 42904.4167 | 727.1 | 318.6 | 403.1 | 31.2 | 49.1 | 3.6 | 5.4 | 116.1 | 11.6 | 938.4 | -59.5082 | 0
168.9167 | 2017-06-18 10:00 | 42904.4236 | 763.3 | 329.1 | 423.7 | 31.4 | 48.4 | 4.2 | 5.9 | 112.9 | 15.1 | 938.3 | -59.1492 | 0
168.9236 | 2017-06-18 10:10 | 42904.4306 | 780.4 | 288.6 | 477.2 | 31.7 | 47.2 | 4.1 | 6.4 | 112.3 | 17.9 | 938.3 | -51.5965 | 0
168.9306 | 2017-06-18 10:20 | 42904.4375 | 749 | 184.8 | 547.8 | 31.9 | 45.7 | 4.2 | 6.2 | 119.3 | 11.2 | 938.2 | -37.1459 | 0
168.9375 | 2017-06-18 10:30 | 42904.4444 | 624.6 | 74 | 537.8 | 31.8 | 45.3 | 3.4 | 6.2 | 116.7 | 13.4 | 938.1 | -20.2967 | 0
168.9444 | 2017-06-18 10:40 | 42904.4514 | 656.7 | 92.5 | 548.7 | 31.9 | 45.7 | 3.5 | 5.6 | 118 | 15.5 | 938.1 | -23.2384 | 0
168.9514 | 2017-06-18 10:50 | 42904.4583 | 751.9 | 171.3 | 559.3 | 32.2 | 44.2 | 3.3 | 5.6 | 126.5 | 12.6 | 938.1 | -32.634 | 0
168.9583 | 2017-06-18 11:00 | 42904.4653 | 804 | 237.5 | 538.4 | 32.4 | 43.2 | 3.5 | 6.9 | 124.2 | 11.8 | 938 | -40.8106 | 0
168.9653 | 2017-06-18 11:10 | 42904.4722 | 735 | 235.2 | 470 | 32.6 | 43 | 3.1 | 5.1 | 122.8 | 14.4 | 937.9 | -40.0276 | 0
168.9722 | 2017-06-18 11:20 | 42904.4792 | 828.7 | 323.7 | 464.6 | 32.8 | 42.4 | 3 | 5.6 | 125.3 | 21.2 | 937.8 | -51.6854 | 0
168.9792 | 2017-06-18 11:30 | 42904.4861 | 847.9 | 367.1 | 434.6 | 33.3 | 41.6 | 3.6 | 5.4 | 109.5 | 16.6 | 937.7 | -56.5335 | 0
168.9861 | 2017-06-18 11:40 | 42904.4931 | 862.6 | 380.4 | 432.8 | 33.3 | 41.9 | 3.1 | 5.4 | 104.5 | 29.9 | 937.6 | -58.2423 | 0
168.9931 | 2017-06-18 11:50 | 42904.5 | 797.8 | 308.9 | 447.3 | 33.4 | 42 | 3.1 | 6.2 | 92.7 | 24.8 | 937.5 | -47.7956 | 0
169 | 2017-06-18 12:00 | 42904.5069 | 854.7 | 366.2 | 439.4 | 33.8 | 42.1 | 2.6 | 4.6 | 139.5 | 21.5 | 937.4 | -55.8661 | 0
169.0069 | 2017-06-18 12:10 | 42904.5139 | 859.4 | 398.1 | 408.8 | 33.9 | 41.7 | 3 | 5.1 | 111.9 | 20.1 | 937.2 | -59.8944 | 0
169.0139 | 2017-06-18 12:20 | 42904.5208 | 852.4 | 404.5 | 396.9 | 33.8 | 42.4 | 3.6 | 6.9 | 114.5 | 20.4 | 937 | -59.2133 | 0
169.0208 | 2017-06-18 12:30 | 42904.5278 | 835.6 | 392.8 | 396 | 33.4 | 43.9 | 3.8 | 6.2 | 115.3 | 19.8 | 936.9 | -56.1052 | 0
169.0278 | 2017-06-18 12:40 | 42904.5347 | 830.4 | 395.1 | 390 | 34 | 43.1 | 2.5 | 4.9 | 107.6 | 30.8 | 936.8 | -56.68 | 0
169.0347 | 2017-06-18 12:50 | 42904.5417 | 834.4 | 410 | 380.9 | 34.1 | 43.2 | 2.7 | 5.1 | 111.1 | 38.8 | 936.6 | -58.0495 | 0
169.0417 | 2017-06-18 13:00 | 42904.5486 | 820.4 | 402.4 | 378.7 | 34.4 | 43.3 | 2.6 | 5.1 | 119.3 | 31.4 | 936.5 | -56.9413 | 0
169.0486 | 2017-06-18 13:10 | 42904.5556 | 827.6 | 412.9 | 377.3 | 34.8 | 43.9 | 2.3 | 4.6 | 163.9 | 30.3 | 936.4 | -59.6754 | 0
169.0556 | 2017-06-18 13:20 | 42904.5625 | 800.5 | 394.4 | 373.6 | 34.9 | 43.9 | 2.6 | 5.1 | 147 | 11.8 | 936.3 | -58.4292 | 0
169.0625 | 2017-06-18 13:30 | 42904.5694 | 797.2 | 398.7 | 370.5 | 34.8 | 43.8 | 2.6 | 4.6 | 155.8 | 21.6 | 936.2 | -59.5057 | 0
169.0694 | 2017-06-18 13:40 | 42904.5764 | 780.5 | 391.1 | 365.8 | 35.1 | 44.2 | 2.5 | 4.6 | 145.3 | 25.1 | 936 | -60.451 | 0
169.0764 | 2017-06-18 13:50 | 42904.5833 | 759.6 | 383.2 | 358.4 | 34.9 | 44.5 | 2.6 | 4.9 | 116.9 | 24.4 | 935.9 | -60.5015 | 0
169.0833 | 2017-06-18 14:00 | 42904.5903 | 752.3 | 386.2 | 352.2 | 35.1 | 43.8 | 2.1 | 4.4 | 153.1 | 26.6 | 935.8 | -63.9921 | 0
169.0903 | 2017-06-18 14:10 | 42904.5972 | 740.1 | 384.9 | 346.8 | 35.8 | 42.5 | 2.5 | 4.4 | 166.9 | 21.1 | 935.7 | -66.1421 | 0
169.0972 | 2017-06-18 14:20 | 42904.6042 | 725.7 | 385.5 | 338.6 | 35.8 | 41.9 | 2 | 4.1 | 173.5 | 36.6 | 935.6 | -67.7839 | 0
169.1042 | 2017-06-18 14:30 | 42904.6111 | 702.5 | 379 | 327.8 | 35.9 | 42.1 | 2.1 | 4.4 | 112.6 | 69.5 | 935.4 | -69.853 | 0
169.1111 | 2017-06-18 14:40 | 42904.6181 | 684.2 | 376.3 | 320.9 | 35.7 | 42.1 | 2.7 | 4.6 | 160.3 | 22.5 | 935.3 | -69.7786 | 0
169.1181 | 2017-06-18 14:50 | 42904.625 | 653.5 | 359.2 | 315.3 | 35.5 | 42.6 | 2.1 | 3.6 | 125.9 | 18.3 | 935.2 | -67.3157 | 0
169.125 | 2017-06-18 15:00 | 42904.6319 | 643.1 | 363.9 | 309.7 | 35.8 | 42 | 2.3 | 4.4 | 147.3 | 14.8 | 935.1 | -68.888 | 0
169.1319 | 2017-06-18 15:10 | 42904.6389 | 616.7 | 355 | 301 | 35.6 | 42 | 2.3 | 3.6 | 120.6 | 31.8 | 934.9 | -67.7788 | 0
169.1389 | 2017-06-18 15:20 | 42904.6458 | 579.3 | 327.5 | 297 | 35.8 | 42.9 | 2.5 | 4.6 | 144.5 | 19.8 | 934.8 | -63.4444 | 0
169.1458 | 2017-06-18 15:30 | 42904.6528 | 559.6 | 319.6 | 293.3 | 35.7 | 43.6 | 2.7 | 4.6 | 152.8 | 16.1 | 934.7 | -62.7316 | 0
169.1528 | 2017-06-18 15:40 | 42904.6597 | 534.3 | 297.2 | 295.4 | 36.3 | 42.9 | 1.8 | 5.1 | 186.1 | 26.6 | 934.6 | -59.3518 | 0
169.1597 | 2017-06-18 15:50 | 42904.6667 | 492.7 | 281.9 | 274.6 | 36.9 | 41.4 | 2 | 4.4 | 196.8 | 16.4 | 934.4 | -57.456 | 0
169.1667 | 2017-06-18 16:00 | 42904.6736 | 379.6 | 207.8 | 224.7 | 36.6 | 41.7 | 2.4 | 4.6 | 196.1 | 17.3 | 934.4 | -44.256 | 0
169.1736 | 2017-06-18 16:10 | 42904.6806 | 368.8 | 196.8 | 230.6 | 35.5 | 44 | 3.1 | 4.6 | 159.8 | 14.5 | 934.3 | -39.1742 | 0
169.1806 | 2017-06-18 16:20 | 42904.6875 | 426.6 | 260.3 | 254.4 | 35.7 | 43.4 | 3.1 | 5.4 | 175.6 | 16.8 | 934.3 | -49.3705 | 0
169.1875 | 2017-06-18 16:30 | 42904.6944 | 382.4 | 251.4 | 225.5 | 36 | 42.4 | 2.5 | 4.4 | 185.4 | 18.6 | 934.3 | -46.9701 | 0
169.1944 | 2017-06-18 16:40 | 42904.7014 | 342.9 | 231.2 | 207 | 36.2 | 42.2 | 2.5 | 4.4 | 198.8 | 15.1 | 934.2 | -43.3113 | 0
169.2014 | 2017-06-18 16:50 | 42904.7083 | 319.7 | 227.4 | 194 | 36.5 | 41.2 | 1.9 | 3.4 | 229.8 | 33.1 | 934.2 | -43.6523 | 0
169.2083 | 2017-06-18 17:00 | 42904.7153 | 281.7 | 195.6 | 180.4 | 36.1 | 42.2 | 2.7 | 5.1 | 170.5 | 11.9 | 934.1 | -38.9027 | 0
169.2153 | 2017-06-18 17:10 | 42904.7222 | 200.4 | 119.4 | 141.3 | 36.1 | 42.5 | 2 | 3.6 | 236.5 | 30.5 | 934.1 | -28.4195 | 0
169.2222 | 2017-06-18 17:20 | 42904.7292 | 138.7 | 63 | 108.7 | 36.1 | 43.1 | 1.8 | 3.6 | 211.1 | 35.8 | 934 | -18.6742 | 0
169.2292 | 2017-06-18 17:30 | 42904.7361 | 133.9 | 52.1 | 110.3 | 35.6 | 43.9 | 2.3 | 4.4 | 208.8 | 20.9 | 933.9 | -18.4432 | 0
169.2361 | 2017-06-18 17:40 | 42904.7431 | 99.8 | 16.2 | 91.5 | 35.2 | 44.8 | 2 | 3.1 | 172.5 | 19 | 933.8 | -11.3219 | 0
169.2431 | 2017-06-18 17:50 | 42904.75 | 165.5 | 102.5 | 129.8 | 35.2 | 44.9 | 2 | 3.6 | 183.7 | 15.3 | 933.8 | -30.474 | 0
169.25 | 2017-06-18 18:00 | 42904.7569 | 158.9 | 82.6 | 132.9 | 35.1 | 45.3 | 2.7 | 4.4 | 165.7 | 11.5 | 933.8 | -27.8948 | 0
169.2569 | 2017-06-18 18:10 | 42904.7639 | 119.4 | 48.1 | 105.4 | 35.1 | 45.3 | 2.3 | 3.4 | 169 | 11.6 | 933.8 | -21.1565 | 0
169.2639 | 2017-06-18 18:20 | 42904.7708 | 85.3 | 20.9 | 78.5 | 35.1 | 45.2 | 1.7 | 3.1 | 178.7 | 8.7 | 933.9 | -19.3172 | 0
169.2708 | 2017-06-18 18:30 | 42904.7778 | 55 | 5.5 | 51.6 | 35 | 45.4 | 1.4 | 2.4 | 174.7 | 6.3 | 934 | -19.4622 | 0
169.2778 | 2017-06-18 18:40 | 42904.7847 | 32.7 | 1 | 30.8 | 34.8 | 46 | 1.9 | 2.6 | 169.6 | 11.4 | 934 | -17.3322 | 0
169.2847 | 2017-06-18 18:50 | 42904.7917 | 18.6 | 0 | 17.3 | 34.5 | 46.8 | 1.5 | 2.4 | 130.9 | 8.2 | 934.1 | -18.16 | 0
169.2917 | 2017-06-18 19:00 | 42904.7986 | 8.1 | 0 | 6.8 | 34.4 | 46.5 | 1.2 | 2.1 | 126.3 | 5.9 | 934 | -32.1757 | 0
169.2986 | 2017-06-18 19:10 | 42904.8056 | 0.8 | 0 | 0 | 34.3 | 46.5 | 1.2 | 2.4 | 114.1 | 11.1 | 934 | -73.8881 | 0
169.3056 | 2017-06-18 19:20 | 42904.8125 | 0 | 0 | 0 | 34.2 | 47.4 | 1.2 | 2.1 | 98.1 | 0 | 934 | 0 | 0
169.3125 | 2017-06-18 19:30 | 42904.8194 | 0 | 0 | 0 | 34.1 | 47.4 | 1 | 1.6 | 98.1 | 0.1 | 934.1 | 0 | 0
169.3194 | 2017-06-18 19:40 | 42904.8264 | 0 | 0 | 0 | 34 | 47.7 | 1.2 | 1.9 | 118.2 | 26.1 | 934.3 | 0 | 0
169.3264 | 2017-06-18 19:50 | 42904.8333 | 0 | 0 | 0 | 33.9 | 48.3 | 2 | 4.4 | 156.8 | 6.6 | 934.3 | 0 | 0
169.3333 | 2017-06-18 20:00 | 42904.8403 | 0 | 0 | 0 | 33.9 | 48.9 | 1.9 | 3.1 | 163.6 | 9.5 | 934.4 | 0 | 0
169.3403 | 2017-06-18 20:10 | 42904.8472 | 0 | 0 | 0 | 33.7 | 49 | 1.7 | 2.9 | 145.6 | 9.8 | 934.5 | 0 | 0
169.3472 | 2017-06-18 20:20 | 42904.8542 | 0 | 0 | 0 | 33.7 | 49.4 | 2 | 3.6 | 168 | 9.7 | 934.6 | 0 | 0
169.3542 | 2017-06-18 20:30 | 42904.8611 | 0 | 0 | 0 | 33.5 | 52.5 | 3 | 5.1 | 164.3 | 10.6 | 934.6 | 0 | 0
169.3611 | 2017-06-18 20:40 | 42904.8681 | 0 | 0 | 0 | 33.2 | 54.4 | 2.9 | 4.4 | 171.5 | 10 | 934.5 | 0 | 0
169.3681 | 2017-06-18 20:50 | 42904.875 | 0 | 0 | 0 | 33 | 55.6 | 3 | 5.1 | 172.2 | 13.6 | 934.5 | 0 | 0
169.375 | 2017-06-18 21:00 | 42904.8819 | 0 | 0 | 0 | 32.9 | 56.3 | 2.8 | 4.9 | 178.4 | 13.4 | 934.6 | 0 | 0
169.3819 | 2017-06-18 21:10 | 42904.8889 | 0 | 0 | 0 | 32.8 | 56.5 | 3.2 | 4.4 | 180.5 | 9.8 | 934.8 | 0 | 0
169.3889 | 2017-06-18 21:20 | 42904.8958 | 0 | 0 | 0 | 32.6 | 56.5 | 2.9 | 4.9 | 188.6 | 11.8 | 934.8 | 0 | 0
169.3958 | 2017-06-18 21:30 | 42904.9028 | 0 | 0 | 0 | 32.5 | 56.9 | 2.7 | 3.9 | 188.4 | 11.5 | 934.9 | 0 | 0
169.4028 | 2017-06-18 21:40 | 42904.9097 | 0 | 0 | 0 | 32.4 | 57.3 | 2.2 | 3.1 | 181.7 | 7 | 934.9 | 0 | 0
169.4097 | 2017-06-18 21:50 | 42904.9167 | 0 | 0 | 0 | 32.3 | 57.2 | 2.5 | 3.6 | 174.8 | 9.4 | 934.9 | 0 | 0
169.4167 | 2017-06-18 22:00 | 42904.9236 | 0 | 0 | 0 | 32.2 | 57.6 | 3 | 4.6 | 178.5 | 11.5 | 934.8 | 0 | 0
169.4236 | 2017-06-18 22:10 | 42904.9306 | 0 | 0 | 0 | 32.1 | 58.3 | 2.1 | 3.4 | 164.7 | 13.4 | 934.9 | 0 | 0
169.4306 | 2017-06-18 22:20 | 42904.9375 | 0 | 0 | 0 | 31.9 | 58.9 | 2.7 | 3.9 | 173.6 | 9.2 | 934.7 | 0 | 0
169.4375 | 2017-06-18 22:30 | 42904.9444 | 0 | 0 | 0 | 31.8 | 59.5 | 3.1 | 4.6 | 180.1 | 9.1 | 934.6 | 0 | 0
169.4444 | 2017-06-18 22:40 | 42904.9514 | 0 | 0 | 0 | 31.7 | 59.9 | 3 | 5.4 | 185.1 | 8 | 934.4 | 0 | 0
169.4514 | 2017-06-18 22:50 | 42904.9583 | 0 | 0 | 0 | 31.6 | 60.3 | 2.1 | 3.4 | 180.8 | 8.4 | 934.6 | 0 | 0
169.4583 | 2017-06-18 23:00 | 42904.9653 | 0 | 0 | 0 | 31.5 | 60.8 | 1.9 | 3.6 | 175.9 | 10.4 | 934.6 | 0 | 0
169.4653 | 2017-06-18 23:10 | 42904.9722 | 0 | 0 | 0 | 31.4 | 61.3 | 2 | 2.9 | 163.6 | 8.9 | 934.6 | 0 | 0
169.4722 | 2017-06-18 23:20 | 42904.9792 | 0 | 0 | 0 | 31.4 | 61.5 | 1.5 | 3.1 | 154.2 | 16.6 | 934.6 | 0 | 0
169.4792 | 2017-06-18 23:30 | 42904.9861 | 0 | 0 | 0 | 31.4 | 61.9 | 1.1 | 2.9 | 73.4 | 34.2 | 934.8 | 0 | 0
169.4861 | 2017-06-18 23:40 | 42904.9931 | 0 | 0 | 0 | 31.5 | 61 | 2.4 | 4.6 | 35.1 | 19.9 | 934.8 | 0 | 0
169.4931 | 2017-06-18 23:50 | 42905 | 0 | 0 | 0 | 31.4 | 61.2 | 1.9 | 4.1 | 44.7 | 28.3 | 934.8 | 0 | 0
169.5 | 2017-06-19 | 42905.0069 | 0 | 0 | 0 | 31.3 | 61.9 | 1.3 | 3.4 | 74.2 | 24.2 | 934.6 | 0 | 0
169.5069 | 2017-06-19 00:10 | 42905.0139 | 0 | 0 | 0 | 31.3 | 61.3 | 1.2 | 2.9 | 83.5 | 23.9 | 934.5 | 0 | 0
169.5139 | 2017-06-19 00:20 | 42905.0208 | 0 | 0 | 0 | 31.3 | 60.8 | 2.1 | 3.4 | 28.7 | 15.8 | 934.6 | 0 | 0
169.5208 | 2017-06-19 00:30 | 42905.0278 | 0 | 0 | 0 | 31 | 61.8 | 1.6 | 3.1 | 23.6 | 14.8 | 934.6 | 0 | 0
169.5278 | 2017-06-19 00:40 | 42905.0347 | 0 | 0 | 0 | 30.7 | 62.1 | 2 | 3.1 | 22.3 | 14.5 | 934.6 | 0 | 0
169.5347 | 2017-06-19 00:50 | 42905.0417 | 0 | 0 | 0 | 30.6 | 61.9 | 1.5 | 2.9 | 34.7 | 14.2 | 934.5 | 0 | 0
169.5417 | 2017-06-19 01:00 | 42905.0486 | 0 | 0 | 0 | 30.6 | 61.7 | 1.1 | 2.9 | 31.6 | 11.7 | 934.6 | 0 | 0
169.5486 | 2017-06-19 01:10 | 42905.0556 | 0 | 0 | 0 | 30.5 | 62.5 | 1 | 2.1 | 71.7 | 18.6 | 934.6 | 0 | 0
169.5556 | 2017-06-19 01:20 | 42905.0625 | 0 | 0 | 0 | 30.4 | 63.8 | 1.6 | 2.4 | 93.4 | 2.7 | 934.3 | 0 | 0
169.5625 | 2017-06-19 01:30 | 42905.0694 | 0 | 0 | 0 | 30.3 | 64 | 2.4 | 4.4 | 99.7 | 17.8 | 934.1 | 0 | 0
169.5694 | 2017-06-19 01:40 | 42905.0764 | 0 | 0 | 0 | 29.9 | 65.2 | 2.7 | 4.6 | 112.1 | 12.4 | 933.9 | 0 | 0
169.5764 | 2017-06-19 01:50 | 42905.0833 | 0 | 0 | 0 | 29.8 | 65.2 | 1.7 | 2.9 | 116 | 3.3 | 933.7 | 0 | 0
169.5833 | 2017-06-19 02:00 | 42905.0903 | 0 | 0 | 0 | 29.7 | 64.3 | 0.6 | 1.9 | 106.6 | 6.7 | 933.9 | 0 | 0
169.5903 | 2017-06-19 02:10 | 42905.0972 | 0 | 0 | 0 | 29.9 | 60.7 | 1.8 | 3.6 | 53.4 | 31.5 | 934 | 0 | 0
169.5972 | 2017-06-19 02:20 | 42905.1042 | 0 | 0 | 0 | 29.5 | 58.6 | 1.1 | 2.6 | 49.7 | 24.7 | 934.1 | 0 | 0
169.6042 | 2017-06-19 02:30 | 42905.1111 | 0 | 0 | 0 | 29.2 | 58.9 | 1.5 | 3.4 | 76.6 | 27.2 | 934 | 0 | 0
169.6111 | 2017-06-19 02:40 | 42905.1181 | 0 | 0 | 0 | 29.4 | 61.6 | 1.5 | 3.6 | 83.2 | 31.1 | 934 | 0 | 0
169.6181 | 2017-06-19 02:50 | 42905.125 | 0 | 0 | 0 | 29.2 | 62.4 | 1.7 | 4.4 | 36.8 | 23.9 | 933.9 | 0 | 0
169.625 | 2017-06-19 03:00 | 42905.1319 | 0 | 0 | 0 | 28.4 | 65.5 | 2.8 | 5.4 | 40 | 27 | 933.8 | 0 | 0
169.6319 | 2017-06-19 03:10 | 42905.1389 | 0 | 0 | 0 | 27.8 | 71.8 | 2.9 | 5.9 | 47.5 | 32.2 | 933.8 | 0 | 0
169.6389 | 2017-06-19 03:20 | 42905.1458 | 0 | 0 | 0 | 27.5 | 73.5 | 2.1 | 4.9 | 70.8 | 53.4 | 933.8 | 0 | 0
169.6458 | 2017-06-19 03:30 | 42905.1528 | 0 | 0 | 0 | 27.4 | 70.9 | 1.6 | 3.9 | 51.8 | 59.1 | 934.1 | 0 | 0
169.6528 | 2017-06-19 03:40 | 42905.1597 | 0 | 0 | 0 | 27.3 | 66.9 | 1.5 | 3.1 | 78.5 | 42 | 934.1 | 0 | 0
169.6597 | 2017-06-19 03:50 | 42905.1667 | 0 | 0 | 0 | 27.2 | 69.2 | 1 | 3.6 | 64.9 | 39 | 934.3 | 0 | 0
169.6667 | 2017-06-19 04:00 | 42905.1736 | 0 | 0 | 0 | 27 | 71.3 | 1.5 | 3.6 | 53.5 | 39.1 | 934.1 | 0 | 0
169.6736 | 2017-06-19 04:10 | 42905.1806 | 0 | 0 | 0 | 26.7 | 73.2 | 2.2 | 4.1 | 14.5 | 13.5 | 933.8 | 0 | 0
169.6806 | 2017-06-19 04:20 | 42905.1875 | 0 | 0 | 0 | 26.6 | 74.8 | 2 | 4.1 | 33.2 | 17 | 933.9 | 0 | 0
169.6875 | 2017-06-19 04:30 | 42905.1944 | 0 | 0 | 0 | 26.6 | 76.4 | 1.8 | 4.1 | 45.5 | 27 | 934 | 0 | 0
169.6944 | 2017-06-19 04:40 | 42905.2014 | 0 | 0 | 0 | 26.7 | 75.5 | 1.6 | 4.6 | 50.1 | 34.8 | 933.9 | 0 | 0
169.7014 | 2017-06-19 04:50 | 42905.2083 | 0 | 0 | 0 | 26.9 | 73.4 | 1.7 | 3.6 | 37.2 | 24.8 | 933.8 | 0 | 0
169.7083 | 2017-06-19 05:00 | 42905.2153 | 0 | 0 | 0 | 27.1 | 71.6 | 1.6 | 4.1 | 66.4 | 33.2 | 933.9 | 0 | 0
169.7153 | 2017-06-19 05:10 | 42905.2222 | 4.9 | 0 | 3.9 | 27.1 | 69.6 | 2.1 | 4.6 | 87.7 | 31.8 | 933.9 | -22.3512 | 0
169.7222 | 2017-06-19 05:20 | 42905.2292 | 15.8 | 0 | 14.6 | 27.2 | 65.5 | 2.2 | 3.9 | 91.5 | 14 | 933.8 | -15.7811 | 0
169.7292 | 2017-06-19 05:30 | 42905.2361 | 27 | 0 | 25.7 | 27.4 | 63.7 | 1.2 | 2.9 | 85.5 | 10.6 | 933.8 | -12.018 | 0
169.7361 | 2017-06-19 05:40 | 42905.2431 | 44.4 | 0 | 42.5 | 27.6 | 63.5 | 0.9 | 1.9 | 84.3 | 1.3 | 933.8 | -13.4966 | 0
169.7431 | 2017-06-19 05:50 | 42905.25 | 60.9 | 4.1 | 58 | 27.7 | 63.4 | 1.5 | 2.4 | 86 | 6.8 | 933.8 | -12.5976 | 0
169.75 | 2017-06-19 06:00 | 42905.2569 | 78.6 | 5.9 | 73.8 | 27.7 | 64 | 2.1 | 2.9 | 98.6 | 5.7 | 934 | -17.3158 | 0
169.7569 | 2017-06-19 06:10 | 42905.2639 | 98.8 | 21.9 | 89.4 | 27.9 | 65.2 | 2.6 | 3.9 | 97.5 | 11.9 | 934.1 | -17.2805 | 0
169.7639 | 2017-06-19 06:20 | 42905.2708 | 121.5 | 32.1 | 107.3 | 27.9 | 67.3 | 3.1 | 4.6 | 107.5 | 9.1 | 934.3 | -19.9 | 0
169.7708 | 2017-06-19 06:30 | 42905.2778 | 112.2 | 17.9 | 102.3 | 27.9 | 68.4 | 2.3 | 3.4 | 97.6 | 9.3 | 934.5 | -14.4356 | 0
169.7778 | 2017-06-19 06:40 | 42905.2847 | 84.4 | 0 | 81.6 | 27.9 | 69.1 | 1.9 | 2.6 | 92.7 | 5.1 | 934.6 | -8.257 | 0
169.7847 | 2017-06-19 06:50 | 42905.2917 | 121.9 | 2.2 | 117.8 | 28.2 | 69.2 | 1.6 | 3.4 | 88.4 | 8.8 | 934.7 | -8.8263 | 0
169.7917 | 2017-06-19 07:00 | 42905.2986 | 179.4 | 17.1 | 166.8 | 28.5 | 69.9 | 2.4 | 4.4 | 92.3 | 21.7 | 934.8 | -14.0654 | 0
169.7986 | 2017-06-19 07:10 | 42905.3056 | 159.8 | 1.3 | 154.8 | 28.7 | 68.3 | 3 | 4.4 | 105.1 | 19.9 | 934.8 | -10.1572 | 0
169.8056 | 2017-06-19 07:20 | 42905.3125 | 220.2 | 11.9 | 208.2 | 28.6 | 66.8 | 2.8 | 4.1 | 113.2 | 13 | 934.7 | -13.7346 | 0
169.8125 | 2017-06-19 07:30 | 42905.3194 | 319.3 | 91.3 | 259 | 29.1 | 65.5 | 1.5 | 3.4 | 85.6 | 27.2 | 934.6 | -29.4542 | 0
169.8194 | 2017-06-19 07:40 | 42905.3264 | 164.3 | 12.2 | 152.6 | 29.8 | 62.1 | 1.5 | 3.9 | 89.5 | 22.7 | 934.6 | -9.8722 | 0
169.8264 | 2017-06-19 07:50 | 42905.3333 | 152.7 | 0 | 148.9 | 29.6 | 61.9 | 2.1 | 5.1 | 87.1 | 30.9 | 934.7 | -6.7831 | 0
169.8333 | 2017-06-19 08:00 | 42905.3403 | 153.6 | 0 | 149.5 | 29.6 | 59.4 | 4.5 | 7.4 | 95.7 | 25.4 | 934.8 | -6.9527 | 0
169.8403 | 2017-06-19 08:10 | 42905.3472 | 157.3 | 0 | 153.5 | 29.2 | 61.5 | 4.1 | 7.4 | 95.5 | 20.8 | 934.9 | -6.144 | 0
169.8472 | 2017-06-19 08:20 | 42905.3542 | 232.6 | 4.4 | 224.4 | 29.2 | 62.6 | 3.6 | 6.2 | 101 | 19.9 | 934.8 | -8.2832 | 0
169.8542 | 2017-06-19 08:30 | 42905.3611 | 268.8 | 8.7 | 255.9 | 29.2 | 63.9 | 4.1 | 7.2 | 99.6 | 14.7 | 934.7 | -10.4465 | 0
169.8611 | 2017-06-19 08:40 | 42905.3681 | 267.1 | 15.1 | 248.4 | 29.4 | 63.3 | 3.7 | 6.7 | 95.3 | 34.6 | 934.8 | -11.6098 | 0
169.8681 | 2017-06-19 08:50 | 42905.375 | 324.3 | 53.1 | 272.3 | 29.5 | 63.7 | 3.7 | 6.7 | 100.2 | 32.2 | 934.8 | -18.5678 | 0
169.875 | 2017-06-19 09:00 | 42905.3819 | 549.2 | 168.3 | 391.9 | 30.1 | 64.3 | 2.6 | 4.9 | 87.2 | 42.2 | 934.9 | -41.4156 | 0
169.8819 | 2017-06-19 09:10 | 42905.3889 | 661.7 | 209.9 | 462.2 | 30.6 | 65.5 | 2.5 | 6.2 | 88.8 | 42.6 | 934.9 | -48.0018 | 0
169.8889 | 2017-06-19 09:20 | 42905.3958 | 663.7 | 237 | 433 | 31 | 65.1 | 2.4 | 4.9 | 90.4 | 39.9 | 934.8 | -52.8294 | 0
169.8958 | 2017-06-19 09:30 | 42905.4028 | 656 | 227 | 429.3 | 30.9 | 64.9 | 3.6 | 7.7 | 79.8 | 45.1 | 934.9 | -50.3677 | 0
169.9028 | 2017-06-19 09:40 | 42905.4097 | 676.7 | 242.9 | 430.3 | 31.4 | 54.2 | 2.8 | 5.9 | 82.5 | 58.2 | 934.7 | -51.2975 | 0
169.9097 | 2017-06-19 09:50 | 42905.4167 | 186 | 0 | 181.6 | 31.2 | 49.2 | 2.8 | 6.7 | 62.3 | 51.4 | 934.8 | -5.1368 | 0
169.9167 | 2017-06-19 10:00 | 42905.4236 | 126.3 | 0 | 122.9 | 30.2 | 48.3 | 3.3 | 8.4 | 42.9 | 46.7 | 935 | -3.8884 | 0
169.9236 | 2017-06-19 10:10 | 42905.4306 | 45.6 | 0 | 44.3 | 28.7 | 51.6 | 5.9 | 13.4 | 29.3 | 31.4 | 935.2 | -1.4591 | 0
169.9306 | 2017-06-19 10:20 | 42905.4375 | 40 | 0 | 39.6 | 26.1 | 56.8 | 6.6 | 11.9 | 5.8 | 37.9 | 935.2 | -0.44137 | 0
169.9375 | 2017-06-19 10:30 | 42905.4444 | 11.8 | 0 | 12 | 24.3 | 66.8 | 5.9 | 13.2 | 347.6 | 45.5 | 935.6 | 0.21733 | 0
169.9444 | 2017-06-19 10:40 | 42905.4514 | 10.4 | 0 | 10.5 | 21.8 | 81.7 | 7.3 | 12.9 | 20.5 | 35.1 | 935.9 | 0.10719 | 0
169.9514 | 2017-06-19 10:50 | 42905.4583 | 10.4 | 0 | 9.6 | 20.8 | 88.1 | 5.4 | 11.2 | 37.4 | 34.6 | 936.9 | -0.84723 | 0
169.9583 | 2017-06-19 11:00 | 42905.4653 | 12.5 | 0 | 11.5 | 20.8 | 86.6 | 3.9 | 7.2 | 44.6 | 40.2 | 936.5 | -1.048 | 0
169.9653 | 2017-06-19 11:10 | 42905.4722 | 8.4 | 0 | 8 | 20.5 | 88 | 3.3 | 7.2 | 41.9 | 31.4 | 936.9 | -0.41549 | 0
169.9722 | 2017-06-19 11:20 | 42905.4792 | 16.5 | 0 | 16.1 | 19.8 | 91.1 | 3.3 | 6.2 | 107.6 | 40 | 936.7 | -0.41243 | 0
169.9792 | 2017-06-19 11:30 | 42905.4861 | 20.3 | 0 | 20.2 | 20.1 | 90.4 | 3.1 | 6.4 | 119.7 | 32.6 | 936 | -0.10251 | 0
169.9861 | 2017-06-19 11:40 | 42905.4931 | 26.8 | 0 | 26.9 | 20.7 | 87.7 | 2.4 | 4.6 | 97.4 | 43.6 | 936.2 | 0.10206 | 0
169.9931 | 2017-06-19 11:50 | 42905.5 | 64.6 | 0.8 | 64 | 21.6 | 84.1 | 2.2 | 4.4 | 71.6 | 36.9 | 936.1 | 0.1894 | 0
170 | 2017-06-19 12:00 | 42905.5069 | 156.5 | 0.8 | 153.7 | 21.3 | 86.4 | 2.6 | 5.1 | 33.4 | 38.1 | 936.1 | -2.0455 | 0
170.0069 | 2017-06-19 12:10 | 42905.5139 | 403.1 | 71.5 | 303.1 | 21.4 | 87 | 3.1 | 5.9 | 16.2 | 19.7 | 936.1 | -30.1339 | 0
170.0139 | 2017-06-19 12:20 | 42905.5208 | 1141.1 | 577.4 | 381.7 | 23.2 | 79.6 | 2.7 | 5.6 | 49 | 38.5 | 935.8 | -100 | 0
170.0208 | 2017-06-19 12:30 | 42905.5278 | 1113.2 | 657.4 | 375.9 | 24.6 | 73.8 | 2.8 | 5.9 | 61.5 | 51.2 | 935.7 | -95.405 | 0
170.0278 | 2017-06-19 12:40 | 42905.5347 | 1084.7 | 656.8 | 395.2 | 25.3 | 71.1 | 2.5 | 6.2 | 70.1 | 58.8 | 935.6 | -50.3978 | 0
170.0347 | 2017-06-19 12:50 | 42905.5417 | 1059.2 | 642.5 | 390.2 | 25.8 | 68.9 | 2.7 | 6.4 | 68.4 | 53.8 | 935.5 | -47.8237 | 0
170.0417 | 2017-06-19 13:00 | 42905.5486 | 1013.2 | 708.5 | 283.6 | 25.8 | 68.6 | 2.9 | 6.4 | 58.5 | 55.9 | 935.4 | -50.0603 | 0
170.0486 | 2017-06-19 13:10 | 42905.5556 | 990.2 | 722.7 | 252.6 | 25.8 | 66.5 | 3 | 5.9 | 75.9 | 45.8 | 935.2 | -51.177 | 0
170.0556 | 2017-06-19 13:20 | 42905.5625 | 983 | 724.9 | 250.7 | 27.3 | 62.6 | 2.1 | 5.6 | 88.3 | 49.7 | 935.2 | -51.6394 | 0
170.0625 | 2017-06-19 13:30 | 42905.5694 | 983.2 | 727.8 | 256.1 | 28 | 59 | 3.2 | 5.6 | 87.6 | 45.9 | 935.1 | -52.7165 | 0
170.0694 | 2017-06-19 13:40 | 42905.5764 | 813.2 | 526.5 | 293.2 | 27.9 | 58.8 | 2.5 | 5.1 | 92.2 | 31.8 | 934.8 | -39.491 | 0
170.0764 | 2017-06-19 13:50 | 42905.5833 | 960.7 | 701.8 | 275.5 | 28.8 | 57.6 | 2.5 | 4.6 | 94.1 | 37.1 | 934.6 | -55.667 | 0
170.0833 | 2017-06-19 14:00 | 42905.5903 | 875.9 | 555.6 | 336.6 | 29.3 | 58.3 | 3.9 | 6.7 | 100.2 | 28.3 | 934.7 | -50.9384 | 0
170.0903 | 2017-06-19 14:10 | 42905.5972 | 507.4 | 143.4 | 366.8 | 28.9 | 61.8 | 5.8 | 10.4 | 108.1 | 23.3 | 934.9 | -17.7604 | 0
170.0972 | 2017-06-19 14:20 | 42905.6042 | 371.3 | 39.8 | 331 | 28 | 67 | 6.3 | 9.4 | 106.5 | 27.2 | 935.1 | -7.3642 | 0
170.1042 | 2017-06-19 14:30 | 42905.6111 | 348.3 | 15.1 | 331.5 | 27.4 | 69.5 | 6.4 | 9.7 | 120.1 | 13.2 | 935.1 | -5.0127 | 0
170.1111 | 2017-06-19 14:40 | 42905.6181 | 594.8 | 165 | 442 | 26.9 | 63.5 | 6.4 | 10.4 | 131.6 | 11 | 935.1 | -22.4944 | 0
170.1181 | 2017-06-19 14:50 | 42905.625 | 475.3 | 88.9 | 392.8 | 26.6 | 64.2 | 6.9 | 11.2 | 129.8 | 12.5 | 935.1 | -15.071 | 0
170.125 | 2017-06-19 15:00 | 42905.6319 | 517.1 | 181.8 | 358.3 | 26.6 | 66 | 6.7 | 9.9 | 119.1 | 10.3 | 934.9 | -24.1838 | 0
170.1319 | 2017-06-19 15:10 | 42905.6389 | 619.2 | 348.5 | 329.7 | 26.6 | 66.4 | 5.9 | 9.4 | 106.9 | 19.8 | 935.1 | -38.8781 | 0
170.1389 | 2017-06-19 15:20 | 42905.6458 | 787.7 | 661.6 | 261.7 | 26.7 | 65.9 | 6 | 9.2 | 107.6 | 16.6 | 934.9 | -66.1983 | 0
170.1458 | 2017-06-19 15:30 | 42905.6528 | 537.4 | 370.3 | 248.3 | 26.7 | 65.8 | 4.3 | 7.7 | 101.6 | 34.5 | 934.6 | -44.3769 | 0
170.1528 | 2017-06-19 15:40 | 42905.6597 | 427.7 | 189.4 | 283.4 | 26.7 | 64.8 | 4.9 | 7.9 | 107.9 | 14.3 | 934.5 | -25.7466 | 0
170.1597 | 2017-06-19 15:50 | 42905.6667 | 349.4 | 113.6 | 264.6 | 26.7 | 65.1 | 4.7 | 6.2 | 115 | 13.6 | 934.6 | -18.2026 | 0
170.1667 | 2017-06-19 16:00 | 42905.6736 | 331.8 | 94.5 | 263.8 | 26.6 | 66.3 | 3.4 | 4.9 | 122.7 | 9.8 | 934.5 | -16.0214 | 0
170.1736 | 2017-06-19 16:10 | 42905.6806 | 238 | 12.6 | 226.3 | 26.5 | 67.1 | 3 | 4.9 | 123.7 | 12 | 934.1 | -7.3524 | 0
170.1806 | 2017-06-19 16:20 | 42905.6875 | 245.1 | 27.6 | 223.8 | 26.6 | 67.6 | 2.3 | 3.9 | 109.5 | 16.3 | 934 | -10.6522 | 0
170.1875 | 2017-06-19 16:30 | 42905.6944 | 215.3 | 15.7 | 201.6 | 26.4 | 67.7 | 1.7 | 2.9 | 119.8 | 10.8 | 934 | -10.3144 | 0
170.1944 | 2017-06-19 16:40 | 42905.7014 | 170.7 | 10 | 161 | 26.4 | 68.5 | 1.6 | 3.1 | 106.1 | 8.8 | 933.8 | -9.5623 | 0
170.2014 | 2017-06-19 16:50 | 42905.7083 | 158.2 | 1.2 | 153.6 | 26.6 | 68.4 | 0.8 | 2.4 | 84.7 | 19.7 | 934 | -8.702 | 0
170.2083 | 2017-06-19 17:00 | 42905.7153 | 124.3 | 0 | 120.6 | 27 | 67.5 | 0.6 | 2.1 | 78.5 | 27.7 | 934.2 | -8.549 | 0
170.2153 | 2017-06-19 17:10 | 42905.7222 | 103.7 | 0 | 100.2 | 26.9 | 67.5 | 0.6 | 2.6 | 40.3 | 25.6 | 934.3 | -8.7359 | 0
170.2222 | 2017-06-19 17:20 | 42905.7292 | 84.6 | 0 | 81.3 | 27 | 68.2 | 1.4 | 2.6 | 349.9 | 8 | 934.3 | -8.9636 | 0
170.2292 | 2017-06-19 17:30 | 42905.7361 | 66 | 0 | 63.2 | 27.2 | 68.3 | 0.3 | 1.4 | 345 | 0.7 | 934.3 | -8.3483 | 0
170.2361 | 2017-06-19 17:40 | 42905.7431 | 55.9 | 0 | 52.4 | 27.2 | 68.1 | 1.4 | 2.6 | 118.4 | 35.9 | 934.2 | -11.5726 | 0
170.2431 | 2017-06-19 17:50 | 42905.75 | 55.4 | 0 | 52.3 | 27 | 69.6 | 2 | 3.4 | 152.7 | 7 | 934.2 | -11.5095 | 0
170.25 | 2017-06-19 18:00 | 42905.7569 | 62.8 | 0 | 59.7 | 27.1 | 69.2 | 1.5 | 3.9 | 162.3 | 4 | 934.1 | -13.1255 | 0
170.2569 | 2017-06-19 18:10 | 42905.7639 | 52.4 | 0 | 49.2 | 27.2 | 67.8 | 0.2 | 1.6 | 143.6 | 6.1 | 934.1 | -15.7612 | 0
170.2639 | 2017-06-19 18:20 | 42905.7708 | 33.3 | 0 | 30.5 | 27.3 | 68.1 | 0.1 | 2.1 | 52 | 3.9 | 934.1 | -16.4735 | 0
170.2708 | 2017-06-19 18:30 | 42905.7778 | 21.7 | 16 | 17 | 27.3 | 67.9 | 0.7 | 2.9 | 78.7 | 16.2 | 933.9 | -18.2819 | 0
170.2778 | 2017-06-19 18:40 | 42905.7847 | 34.3 | 107.5 | 19.9 | 27.3 | 67.4 | 1.5 | 3.1 | 89.6 | 15 | 933.7 | -30.2479 | 0
170.2847 | 2017-06-19 18:50 | 42905.7917 | 26.6 | 47.4 | 21.2 | 27.2 | 69.7 | 0.6 | 2.6 | 68.2 | 18.8 | 933.6 | -27.0988 | 0
170.2917 | 2017-06-19 19:00 | 42905.7986 | 21.5 | 0.7 | 19.3 | 26.9 | 72 | 1.5 | 2.9 | 100.3 | 6.2 | 933.4 | -52.5555 | 0
170.2986 | 2017-06-19 19:10 | 42905.8056 | 17.9 | 0 | 15.8 | 26.8 | 73.4 | 0.5 | 3.1 | 53.8 | 15.4 | 933.3 | -100 | 0
170.3056 | 2017-06-19 19:20 | 42905.8125 | 7.4 | 0 | 5.3 | 26.7 | 72.8 | 1.5 | 3.6 | 22.9 | 15.3 | 933.4 | 0 | 0
170.3125 | 2017-06-19 19:30 | 42905.8194 | 0 | 0 | 0 | 26.4 | 73.9 | 1.7 | 2.9 | 17.4 | 14.2 | 933.7 | 0 | 0
170.3194 | 2017-06-19 19:40 | 42905.8264 | 0 | 0 | 0 | 26.3 | 74.1 | 1.1 | 3.1 | 26 | 14.9 | 934.1 | 0 | 0
170.3264 | 2017-06-19 19:50 | 42905.8333 | 0 | 0 | 0 | 26.3 | 74.3 | 0 | 0.7 | 15 | 2.3 | 934.3 | 0 | 0
170.3333 | 2017-06-19 20:00 | 42905.8403 | 0 | 0 | 0 | 26.3 | 74.5 | 0.7 | 1.6 | 118 | 14.7 | 934.5 | 0 | 0
170.3403 | 2017-06-19 20:10 | 42905.8472 | 0 | 0 | 0 | 26.2 | 75.1 | 0.3 | 1.4 | 131.6 | 0 | 934.7 | 0 | 0
170.3472 | 2017-06-19 20:20 | 42905.8542 | 0 | 0 | 0 | 26.1 | 75.4 | 0.1 | 1.1 | 131.6 | 0 | 934.9 | 0 | 0
170.3542 | 2017-06-19 20:30 | 42905.8611 | 0 | 0 | 0 | 26.1 | 75 | 0.3 | 1.9 | 131.6 | 0 | 935.1 | 0 | 0
170.3611 | 2017-06-19 20:40 | 42905.8681 | 0 | 0 | 0 | 26.1 | 75.6 | 1.6 | 2.6 | 133.5 | 4.9 | 935.1 | 0 | 0
170.3681 | 2017-06-19 20:50 | 42905.875 | 0 | 0 | 0 | 25.6 | 78.4 | 1.5 | 2.6 | 139.8 | 5 | 935.2 | 0 | 0
170.375 | 2017-06-19 21:00 | 42905.8819 | 0 | 0 | 0 | 25.3 | 79.3 | 1.9 | 3.4 | 129.7 | 4.8 | 935.4 | 0 | 0
170.3819 | 2017-06-19 21:10 | 42905.8889 | 0 | 0 | 0 | 25.4 | 78.9 | 1.3 | 2.1 | 118.9 | 6.4 | 935.6 | 0 | 0
170.3889 | 2017-06-19 21:20 | 42905.8958 | 0 | 0 | 0 | 25.4 | 80.4 | 0.7 | 2.6 | 102.5 | 8.3 | 935.7 | 0 | 0
170.3958 | 2017-06-19 21:30 | 42905.9028 | 0 | 0 | 0 | 25.4 | 80.9 | 0.6 | 1.9 | 87.5 | 0.3 | 935.9 | 0 | 0
170.4028 | 2017-06-19 21:40 | 42905.9097 | 0 | 0 | 0 | 25.5 | 80.2 | 0.3 | 2.4 | 34.4 | 5.9 | 935.8 | 0 | 0
170.4097 | 2017-06-19 21:50 | 42905.9167 | 0 | 0 | 0 | 25.8 | 76.3 | 0.2 | 2.4 | 74.8 | 13.5 | 935.7 | 0 | 0
170.4167 | 2017-06-19 22:00 | 42905.9236 | 0 | 0 | 0 | 26 | 72.2 | 0.5 | 3.4 | 56.6 | 20.8 | 935.6 | 0 | 0
170.4236 | 2017-06-19 22:10 | 42905.9306 | 0 | 0 | 0 | 26.1 | 71.2 | 0.6 | 2.6 | 36.3 | 16.1 | 935.5 | 0 | 0
170.4306 | 2017-06-19 22:20 | 42905.9375 | 0 | 0 | 0 | 26 | 72.1 | 0.7 | 2.4 | 36.9 | 13.8 | 935.6 | 0 | 0
170.4375 | 2017-06-19 22:30 | 42905.9444 | 0 | 0 | 0 | 25.8 | 73.2 | 0.6 | 2.4 | 24.2 | 7.7 | 935.5 | 0 | 0
170.4444 | 2017-06-19 22:40 | 42905.9514 | 0 | 0 | 0 | 25.6 | 75 | 0 | 0.7 | 58.6 | 0 | 935.5 | 0 | 0
170.4514 | 2017-06-19 22:50 | 42905.9583 | 0 | 0 | 0 | 25.6 | 76.4 | 0 | 0.7 | 44.3 | 0.3 | 935.6 | 0 | 0
170.4583 | 2017-06-19 23:00 | 42905.9653 | 0 | 0 | 0 | 25.6 | 76.4 | 0 | 1.1 | 34.8 | 0.2 | 935.8 | 0 | 0
170.4653 | 2017-06-19 23:10 | 42905.9722 | 0 | 0 | 0 | 25.6 | 76.2 | 0.2 | 1.6 | 30.3 | 3.9 | 936 | 0 | 0
170.4722 | 2017-06-19 23:20 | 42905.9792 | 0 | 0 | 0 | 25.6 | 77.2 | 0 | 0.7 | 43.3 | 0 | 936.2 | 0 | 0
170.4792 | 2017-06-19 23:30 | 42905.9861 | 0 | 0 | 0 | 25.6 | 77.2 | 0 | 0 | 0 | 0 | 936.3 | 0 | 0
170.4861 | 2017-06-19 23:40 | 42905.9931 | 0 | 0 | 0 | 25.6 | 77.5 | 0.1 | 1.1 | 43.3 | 0 | 936.2 | 0 | 0
170.4931 | 2017-06-19 23:50 | 42906 | 0 | 0 | 0 | 25.7 | 77 | 0 | 0 | 0 | 0 | 936.2 | 0 | 0
170.5 | 2017-06-20 | 42906.0069 | 0 | 0 | 0 | 25.6 | 76.8 | 0.2 | 1.6 | 76.4 | 4.2 | 936.1 | 0 | 0
170.5069 | 2017-06-20 00:10 | 42906.0139 | 0 | 0 | 0 | 25.6 | 77.6 | 0.4 | 1.9 | 80.2 | 1.7 | 935.9 | 0 | 0
170.5139 | 2017-06-20 00:20 | 42906.0208 | 0 | 0 | 0 | 25.6 | 76.3 | 0.3 | 2.1 | 28.2 | 7.4 | 935.8 | 0 | 0
170.5208 | 2017-06-20 00:30 | 42906.0278 | 0 | 0 | 0 | 25.7 | 75.9 | 0.4 | 1.9 | 39.3 | 5.7 | 935.7 | 0 | 0
170.5278 | 2017-06-20 00:40 | 42906.0347 | 0 | 0 | 0 | 25.6 | 76.7 | 0.5 | 1.9 | 22.7 | 3.3 | 935.6 | 0 | 0
170.5347 | 2017-06-20 00:50 | 42906.0417 | 0 | 0 | 0 | 25.4 | 78.4 | 0.6 | 1.9 | 16.9 | 1.6 | 935.5 | 0 | 0
170.5417 | 2017-06-20 01:00 | 42906.0486 | 0 | 0 | 0 | 25.5 | 77.7 | 1.1 | 2.6 | 19.6 | 5.7 | 935.2 | 0 | 0
170.5486 | 2017-06-20 01:10 | 42906.0556 | 0 | 0 | 0 | 25.6 | 76.9 | 0.9 | 2.4 | 31.9 | 9.4 | 935 | 0 | 0
170.5556 | 2017-06-20 01:20 | 42906.0625 | 0 | 0 | 0 | 25.4 | 77.8 | 0.6 | 2.1 | 42.9 | 4.8 | 934.9 | 0 | 0
170.5625 | 2017-06-20 01:30 | 42906.0694 | 0 | 0 | 0 | 25.4 | 78.3 | 0.2 | 1.9 | 44 | 4.6 | 934.9 | 0 | 0
170.5694 | 2017-06-20 01:40 | 42906.0764 | 0 | 0 | 0 | 24.9 | 82.5 | 0 | 0 | 0 | 0 | 934.8 | 0 | 0
170.5764 | 2017-06-20 01:50 | 42906.0833 | 0 | 0 | 0 | 24.7 | 83.4 | 0 | 1.1 | 78.5 | 0 | 934.7 | 0 | 0
170.5833 | 2017-06-20 02:00 | 42906.0903 | 0 | 0 | 0 | 24.6 | 83 | 0 | 0.4 | 77.8 | 0 | 934.7 | 0 | 0
170.5903 | 2017-06-20 02:10 | 42906.0972 | 0 | 0 | 0 | 24.5 | 84 | 0.1 | 1.9 | 75.9 | 0.4 | 934.7 | 0 | 0
170.5972 | 2017-06-20 02:20 | 42906.1042 | 0 | 0 | 0 | 24.6 | 83.3 | 0 | 1.9 | 55.8 | 1.9 | 934.7 | 0 | 0
170.6042 | 2017-06-20 02:30 | 42906.1111 | 0 | 0 | 0 | 24.4 | 83.9 | 0 | 0 | 0 | 0 | 934.8 | 0 | 0
170.6111 | 2017-06-20 02:40 | 42906.1181 | 0 | 0 | 0 | 24.2 | 84.7 | 0 | 0.7 | 41 | 0 | 934.7 | 0 | 0
170.6181 | 2017-06-20 02:50 | 42906.125 | 0 | 0 | 0 | 24.2 | 84.9 | 0.1 | 1.1 | 41.5 | 0.2 | 934.7 | 0 | 0
170.625 | 2017-06-20 03:00 | 42906.1319 | 0 | 0 | 0 | 24.1 | 85.9 | 0 | 0 | 0 | 0 | 934.6 | 0 | 0
170.6319 | 2017-06-20 03:10 | 42906.1389 | 0 | 0 | 0 | 24.3 | 85.5 | 0.2 | 1.4 | 66.6 | 2.4 | 934.6 | 0 | 0
170.6389 | 2017-06-20 03:20 | 42906.1458 | 0 | 0 | 0 | 24.4 | 85.5 | 0 | 1.1 | 68.2 | 0 | 934.6 | 0 | 0
170.6458 | 2017-06-20 03:30 | 42906.1528 | 0 | 0 | 0 | 24.1 | 86.3 | 0 | 0 | 0 | 0 | 934.4 | 0 | 0
170.6528 | 2017-06-20 03:40 | 42906.1597 | 0 | 0 | 0 | 24.1 | 86 | 0 | 0 | 0 | 0 | 934.3 | 0 | 0
170.6597 | 2017-06-20 03:50 | 42906.1667 | 0 | 0 | 0 | 24.1 | 86.3 | 0 | 0 | 0 | 0 | 934.2 | 0 | 0
170.6667 | 2017-06-20 04:00 | 42906.1736 | 0 | 0 | 0 | 23.8 | 87.3 | 0 | 0 | 0 | 0 | 934 | 0 | 0
170.6736 | 2017-06-20 04:10 | 42906.1806 | 0 | 0 | 0 | 23.6 | 87.8 | 0.2 | 1.6 | 56 | 6.6 | 934 | 0 | 0
170.6806 | 2017-06-20 04:20 | 42906.1875 | 0 | 0 | 0 | 23.4 | 87.7 | 1.3 | 2.1 | 1.2 | 22.4 | 934.1 | 0 | 0
170.6875 | 2017-06-20 04:30 | 42906.1944 | 0 | 0 | 0 | 23.5 | 86.8 | 0.3 | 1.4 | 350.3 | 0 | 934.2 | 0 | 0
170.6944 | 2017-06-20 04:40 | 42906.2014 | 0 | 0 | 0 | 23.7 | 86.1 | 0.7 | 2.1 | 348.7 | 0.9 | 934.2 | 0 | 0
170.7014 | 2017-06-20 04:50 | 42906.2083 | 0 | 0 | 0 | 23.6 | 86.8 | 0.6 | 1.6 | 347.7 | 0.3 | 934.3 | 0 | 0
170.7083 | 2017-06-20 05:00 | 42906.2153 | 2.3 | 0 | 0 | 23.5 | 87.2 | 0.2 | 1.4 | 346 | 0.4 | 934.5 | -100 | 0
170.7153 | 2017-06-20 05:10 | 42906.2222 | 9 | 0 | 7 | 23.9 | 86 | 0.9 | 2.4 | 224.2 | 3.5 | 934.8 | -45.2179 | 0
170.7222 | 2017-06-20 05:20 | 42906.2292 | 16.2 | 0 | 14 | 24.1 | 84.7 | 0.4 | 1.6 | 220.1 | 0 | 934.9 | -29.1423 | 0
170.7292 | 2017-06-20 05:30 | 42906.2361 | 27.7 | 0 | 25.3 | 24.2 | 84 | 0.2 | 1.9 | 232.8 | 3.3 | 935 | -22.3049 | 0
170.7361 | 2017-06-20 05:40 | 42906.2431 | 45.4 | 0 | 42.8 | 24.2 | 84.4 | 0.8 | 2.6 | 221.2 | 6.4 | 935.2 | -18.5463 | 0
170.7431 | 2017-06-20 05:50 | 42906.25 | 57.4 | 0.6 | 54 | 24.3 | 84.4 | 0.4 | 1.9 | 213.3 | 0.8 | 935.3 | -19.0442 | 0
170.75 | 2017-06-20 06:00 | 42906.2569 | 83.2 | 34.6 | 70.6 | 24.5 | 84.1 | 0 | 1.1 | 219.2 | 0 | 935.3 | -26.5212 | 0
170.7569 | 2017-06-20 06:10 | 42906.2639 | 137.4 | 174.2 | 87.8 | 24.9 | 82.7 | 0 | 2.4 | 219.3 | 0 | 935.3 | -33.0707 | 0
170.7639 | 2017-06-20 06:20 | 42906.2708 | 170.7 | 215.2 | 102.3 | 25.2 | 81 | 1.3 | 3.1 | 350.6 | 61 | 935.2 | -35.8489 | 0
170.7708 | 2017-06-20 06:30 | 42906.2778 | 187.3 | 232.3 | 105.4 | 25.6 | 80.5 | 0.6 | 1.6 | 348.7 | 0.1 | 935.4 | -35.7486 | 0
170.7778 | 2017-06-20 06:40 | 42906.2847 | 222.5 | 259.8 | 122.5 | 26.3 | 75.1 | 0.5 | 2.1 | 10.5 | 19.1 | 935.5 | -35.6353 | 0
170.7847 | 2017-06-20 06:50 | 42906.2917 | 260.8 | 290.9 | 138.7 | 26.7 | 71.1 | 0.8 | 2.4 | 20.6 | 9 | 935.6 | -38.0183 | 0
170.7917 | 2017-06-20 07:00 | 42906.2986 | 278.9 | 300.4 | 142 | 27.1 | 68.4 | 1 | 2.6 | 20.5 | 3.1 | 935.6 | -38.7346 | 0
170.7986 | 2017-06-20 07:10 | 42906.3056 | 297.7 | 300.9 | 149.8 | 27.2 | 65.9 | 0.6 | 2.1 | 34.9 | 20.4 | 935.7 | -38.4811 | 0
170.8056 | 2017-06-20 07:20 | 42906.3125 | 338.9 | 322 | 169.9 | 27.3 | 65.8 | 0.4 | 1.6 | 78.9 | 7.2 | 935.8 | -39.4899 | 0
170.8125 | 2017-06-20 07:30 | 42906.3194 | 369.1 | 327.5 | 185.1 | 27.6 | 63.9 | 0.9 | 2.4 | 34.5 | 14.3 | 936 | -41.4139 | 0
170.8194 | 2017-06-20 07:40 | 42906.3264 | 317 | 113.6 | 244.2 | 27.7 | 64.6 | 1.2 | 2.9 | 76.6 | 28.4 | 936.2 | -23.8912 | 0
170.8264 | 2017-06-20 07:50 | 42906.3333 | 408.7 | 226.1 | 261.3 | 27.8 | 65 | 1.1 | 3.1 | 64.8 | 30.5 | 936.2 | -37.2874 | 0
170.8333 | 2017-06-20 08:00 | 42906.3403 | 523.3 | 386.4 | 268.4 | 28.6 | 62.8 | 0.6 | 2.6 | 78.9 | 30.3 | 936.2 | -46.2701 | 0
170.8403 | 2017-06-20 08:10 | 42906.3472 | 338.2 | 97.7 | 263.6 | 28.5 | 61.4 | 1.7 | 4.1 | 93.1 | 19.2 | 936.3 | -23.0246 | 0
170.8472 | 2017-06-20 08:20 | 42906.3542 | 446.8 | 281.1 | 239.3 | 28.1 | 62.1 | 2.1 | 4.1 | 91.2 | 17.3 | 936.4 | -40.1151 | 0
170.8542 | 2017-06-20 08:30 | 42906.3611 | 582 | 493.1 | 212.6 | 28.9 | 60.5 | 1.5 | 5.4 | 98 | 30.9 | 936.5 | -55.6019 | 0
170.8611 | 2017-06-20 08:40 | 42906.3681 | 618.1 | 517.1 | 216.2 | 28.8 | 58.5 | 3.9 | 5.9 | 111.5 | 14.2 | 936.5 | -57.3653 | 0
170.8681 | 2017-06-20 08:50 | 42906.375 | 639.2 | 522.9 | 218.7 | 28.9 | 58.7 | 3.9 | 6.4 | 106.7 | 14 | 936.6 | -57.0371 | 0
170.875 | 2017-06-20 09:00 | 42906.3819 | 665.5 | 528.7 | 226.2 | 29 | 58.7 | 4.1 | 6.7 | 120.9 | 13.5 | 936.7 | -57.3526 | 0
170.8819 | 2017-06-20 09:10 | 42906.3889 | 683.2 | 519.6 | 238.2 | 29.2 | 58.4 | 4 | 5.4 | 112.3 | 13.4 | 936.7 | -56.0058 | 0
170.8889 | 2017-06-20 09:20 | 42906.3958 | 564.3 | 318.9 | 277.8 | 29.1 | 58.7 | 3.8 | 5.4 | 120.2 | 14.9 | 936.8 | -41.2258 | 0
170.8958 | 2017-06-20 09:30 | 42906.4028 | 734.5 | 533.7 | 252.3 | 29.7 | 57.8 | 3.8 | 6.2 | 104.3 | 22.6 | 936.8 | -56.5669 | 0
170.9028 | 2017-06-20 09:40 | 42906.4097 | 766.4 | 563.8 | 245.7 | 29.8 | 56 | 5.1 | 7.4 | 103.8 | 12 | 936.7 | -58.1928 | 0
170.9097 | 2017-06-20 09:50 | 42906.4167 | 785.2 | 566.1 | 252.1 | 29.9 | 56.7 | 4.8 | 7.9 | 123.1 | 13.7 | 936.9 | -56.5314 | 0
170.9167 | 2017-06-20 10:00 | 42906.4236 | 801.2 | 564.4 | 259.8 | 30.2 | 56 | 5.3 | 8.4 | 113.5 | 14.3 | 936.9 | -55.0135 | 0
170.9236 | 2017-06-20 10:10 | 42906.4306 | 819.6 | 567.2 | 266.4 | 30.1 | 56.5 | 5.8 | 8.9 | 105.4 | 13.7 | 936.9 | -53.9142 | 0
170.9306 | 2017-06-20 10:20 | 42906.4375 | 833.3 | 569.9 | 268.7 | 30.1 | 55.9 | 5.8 | 8.2 | 111 | 13.8 | 936.9 | -53.2873 | 0
170.9375 | 2017-06-20 10:30 | 42906.4444 | 846.4 | 572.1 | 272.4 | 30.4 | 55.3 | 5.5 | 8.2 | 117.7 | 13.7 | 936.9 | -51.8037 | 0
170.9444 | 2017-06-20 10:40 | 42906.4514 | 865.2 | 589 | 267.2 | 30.7 | 54.7 | 5.3 | 8.4 | 120.5 | 13.3 | 937 | -52.1428 | 0
170.9514 | 2017-06-20 10:50 | 42906.4583 | 884.2 | 601.7 | 266.1 | 30.5 | 54.5 | 5.3 | 7.7 | 126.2 | 12 | 937 | -53.032 | 0
170.9583 | 2017-06-20 11:00 | 42906.4653 | 891.8 | 601.2 | 268.7 | 30.8 | 54.5 | 5 | 7.4 | 121.4 | 14.2 | 937 | -51.9345 | 0
170.9653 | 2017-06-20 11:10 | 42906.4722 | 897.6 | 600.9 | 269.1 | 31 | 53.9 | 4.9 | 7.7 | 124.4 | 15.2 | 937 | -52.0301 | 0
170.9722 | 2017-06-20 11:20 | 42906.4792 | 900.7 | 594.2 | 274.8 | 31.1 | 53.5 | 5.7 | 9.4 | 109 | 12.8 | 936.9 | -51.2299 | 0
170.9792 | 2017-06-20 11:30 | 42906.4861 | 907.8 | 594.8 | 277.8 | 31.2 | 53.2 | 5.5 | 9.2 | 125.5 | 13.4 | 937 | -51.0404 | 0
170.9861 | 2017-06-20 11:40 | 42906.4931 | 918.2 | 606.8 | 272 | 31.2 | 52.8 | 5.4 | 8.2 | 122.9 | 13.8 | 936.9 | -52.7433 | 0
170.9931 | 2017-06-20 11:50 | 42906.5 | 922.1 | 607.6 | 273.5 | 31.3 | 52.7 | 6.2 | 9.9 | 122.5 | 13.3 | 936.8 | -52.472 | 0
171 | 2017-06-20 12:00 | 42906.5069 | 919.6 | 605.6 | 272.7 | 31.3 | 52.8 | 5.7 | 9.4 | 121.1 | 11.4 | 936.7 | -51.8044 | 0
171.0069 | 2017-06-20 12:10 | 42906.5139 | 923.6 | 610.6 | 272.1 | 31.1 | 53.6 | 6.8 | 9.2 | 123.5 | 9.7 | 936.7 | -51.5135 | 0
171.0139 | 2017-06-20 12:20 | 42906.5208 | 921.5 | 612.2 | 270.5 | 31.4 | 51.6 | 5.7 | 8.9 | 124.8 | 13.3 | 936.6 | -50.418 | 0
171.0208 | 2017-06-20 12:30 | 42906.5278 | 916.1 | 613 | 267.5 | 31.6 | 51.3 | 5.9 | 8.7 | 125.1 | 15 | 936.6 | -49.1656 | 0
171.0278 | 2017-06-20 12:40 | 42906.5347 | 917.8 | 619.7 | 266.3 | 31.7 | 50.4 | 5.2 | 7.9 | 134.2 | 14.8 | 936.5 | -48.4257 | 0
171.0347 | 2017-06-20 12:50 | 42906.5417 | 898.7 | 602 | 270.5 | 31.8 | 49.9 | 6 | 9.2 | 119.1 | 11.8 | 936.3 | -46.1079 | 0
171.0417 | 2017-06-20 13:00 | 42906.5486 | 908 | 627.5 | 258.4 | 31.7 | 48.8 | 6.3 | 8.7 | 123.8 | 11.7 | 936.2 | -47.7418 | 0
171.0486 | 2017-06-20 13:10 | 42906.5556 | 891.5 | 614.1 | 260.5 | 31.9 | 49 | 6 | 8.9 | 121.7 | 10.8 | 936.2 | -47.7712 | 0
171.0556 | 2017-06-20 13:20 | 42906.5625 | 883.9 | 607.6 | 264.8 | 32.1 | 48.4 | 5.8 | 8.9 | 130.6 | 19.4 | 936.2 | -48.7161 | 0
171.0625 | 2017-06-20 13:30 | 42906.5694 | 887.4 | 618 | 264.9 | 32.1 | 47.4 | 6 | 8.9 | 137.7 | 12.9 | 936.2 | -50.02 | 0
171.0694 | 2017-06-20 13:40 | 42906.5764 | 877.2 | 605.5 | 273.9 | 32.2 | 45.3 | 5.5 | 7.9 | 125.1 | 14.8 | 936.1 | -50.9258 | 0
171.0764 | 2017-06-20 13:50 | 42906.5833 | 854.3 | 618.9 | 246 | 32.4 | 46 | 5.6 | 8.2 | 123.2 | 12.2 | 935.9 | -53.2926 | 0
171.0833 | 2017-06-20 14:00 | 42906.5903 | 835.1 | 612.4 | 242.5 | 32.1 | 46.3 | 5 | 7.7 | 126.4 | 13 | 935.8 | -53.7959 | 0
171.0903 | 2017-06-20 14:10 | 42906.5972 | 813.9 | 595.8 | 246.4 | 32.2 | 45.7 | 5.9 | 8.9 | 109.6 | 15.8 | 935.6 | -54.3804 | 0
171.0972 | 2017-06-20 14:20 | 42906.6042 | 790.2 | 571 | 255.5 | 32.2 | 44.9 | 5.6 | 8.9 | 122.3 | 16.4 | 935.5 | -54.4528 | 0
171.1042 | 2017-06-20 14:30 | 42906.6111 | 770.8 | 557.7 | 258.9 | 32.2 | 45.2 | 5.4 | 8.7 | 132.6 | 12.2 | 935.5 | -54.7964 | 0
171.1111 | 2017-06-20 14:40 | 42906.6181 | 749.8 | 556.3 | 251.2 | 32.2 | 45.8 | 6.2 | 8.9 | 120.4 | 10.1 | 935.3 | -55.1419 | 0
171.1181 | 2017-06-20 14:50 | 42906.625 | 723.3 | 538.9 | 253 | 32.1 | 46.1 | 5.7 | 8.7 | 118.2 | 11.4 | 935.2 | -53.4115 | 0
171.125 | 2017-06-20 15:00 | 42906.6319 | 710.1 | 532.1 | 258.5 | 32 | 48.4 | 5.9 | 8.9 | 112.5 | 11.3 | 935 | -53.2715 | 0
171.1319 | 2017-06-20 15:10 | 42906.6389 | 666.3 | 495 | 257.8 | 31.9 | 48.5 | 5.9 | 8.4 | 122.2 | 10.9 | 935 | -51.1985 | 0
171.1389 | 2017-06-20 15:20 | 42906.6458 | 638.6 | 465.8 | 266.4 | 31.9 | 48.7 | 5.1 | 8.4 | 131.4 | 17.7 | 935 | -48.7753 | 0
171.1458 | 2017-06-20 15:30 | 42906.6528 | 426.7 | 229.6 | 247.8 | 31.9 | 48.8 | 5.4 | 8.9 | 118.8 | 10.9 | 934.8 | -26.7853 | 0
171.1528 | 2017-06-20 15:40 | 42906.6597 | 587.9 | 416.2 | 278.6 | 32 | 49.2 | 5.1 | 7.7 | 121.4 | 12.7 | 934.8 | -44.5243 | 0
171.1597 | 2017-06-20 15:50 | 42906.6667 | 441 | 243.3 | 266.7 | 31.8 | 51.3 | 4.7 | 7.4 | 117.5 | 11.7 | 934.7 | -27.3375 | 0
171.1667 | 2017-06-20 16:00 | 42906.6736 | 526.9 | 406.7 | 249.9 | 31.8 | 51.5 | 5.4 | 7.7 | 122.3 | 11.4 | 934.5 | -43.0254 | 0
171.1736 | 2017-06-20 16:10 | 42906.6806 | 492.5 | 389.4 | 239.9 | 31.5 | 52.2 | 5.1 | 7.2 | 125.8 | 10.1 | 934.5 | -40.8663 | 0
171.1806 | 2017-06-20 16:20 | 42906.6875 | 435.9 | 337.7 | 228.2 | 31.7 | 52.7 | 4.7 | 7.4 | 131.7 | 11.4 | 934.4 | -34.836 | 0
171.1875 | 2017-06-20 16:30 | 42906.6944 | 412.4 | 318.2 | 226.5 | 31.5 | 54.3 | 5 | 7.4 | 131.6 | 12.7 | 934.2 | -34.3212 | 0
171.1944 | 2017-06-20 16:40 | 42906.7014 | 249.7 | 127.6 | 180 | 31.1 | 55.4 | 5 | 7.7 | 123.1 | 11.5 | 933.9 | -12.7605 | 0
171.2014 | 2017-06-20 16:50 | 42906.7083 | 284.7 | 182.5 | 189.2 | 31.1 | 55.8 | 5.8 | 8.2 | 107.4 | 12.5 | 933.6 | -22.7474 | 0
171.2083 | 2017-06-20 17:00 | 42906.7153 | 278.1 | 151 | 203 | 31 | 54.7 | 5.1 | 7.7 | 114.4 | 12.4 | 933.7 | -22.2227 | 0
171.2153 | 2017-06-20 17:10 | 42906.7222 | 220.7 | 94.4 | 177.9 | 30.8 | 55.9 | 4.9 | 7.2 | 127 | 12.3 | 933.7 | -12.2263 | 0
171.2222 | 2017-06-20 17:20 | 42906.7292 | 254.7 | 140.5 | 195.9 | 30.8 | 55.3 | 5.2 | 7.4 | 114.9 | 17 | 933.4 | -18.8834 | 0
171.2292 | 2017-06-20 17:30 | 42906.7361 | 276.9 | 141.3 | 222.2 | 30.9 | 55.8 | 5 | 7.4 | 116.8 | 24 | 933.4 | -21.4149 | 0
171.2361 | 2017-06-20 17:40 | 42906.7431 | 174.8 | 64.5 | 151.1 | 30.7 | 55.1 | 5.1 | 7.2 | 113.5 | 12.8 | 933.3 | -13.6623 | 0
171.2431 | 2017-06-20 17:50 | 42906.75 | 116.2 | 21.5 | 107.9 | 30.4 | 54.6 | 5.3 | 7.7 | 105.7 | 10.9 | 933.2 | -9.2268 | 0
171.25 | 2017-06-20 18:00 | 42906.7569 | 85.7 | 0.8 | 84.1 | 30.2 | 56.3 | 4.8 | 6.9 | 100.9 | 16.4 | 933.3 | -5.9521 | 0
171.2569 | 2017-06-20 18:10 | 42906.7639 | 59 | 0 | 58 | 30.2 | 57 | 4.2 | 7.2 | 98.4 | 21.4 | 933.6 | -4.9065 | 0
171.2639 | 2017-06-20 18:20 | 42906.7708 | 21.6 | 0 | 21.2 | 30.2 | 55.6 | 3.9 | 6.7 | 93.4 | 25.6 | 934.2 | -2.3427 | 0
171.2708 | 2017-06-20 18:30 | 42906.7778 | 13.6 | 0 | 13.2 | 30.1 | 55.9 | 3.7 | 6.2 | 96.1 | 28.1 | 934.4 | -2.9013 | 0
171.2778 | 2017-06-20 18:40 | 42906.7847 | 6.5 | 0 | 6.1 | 29.8 | 52 | 3.7 | 7.4 | 62.3 | 45.3 | 934.4 | -3.7986 | 0
171.2847 | 2017-06-20 18:50 | 42906.7917 | 0 | 0 | 0 | 28.9 | 43.9 | 3.8 | 7.7 | 30.4 | 27.4 | 934.3 | 0 | 0
171.2917 | 2017-06-20 19:00 | 42906.7986 | 0 | 0 | 0 | 27.7 | 45.3 | 3.7 | 12.2 | 62.9 | 68 | 934.2 | 0 | 0
171.2986 | 2017-06-20 19:10 | 42906.8056 | 0 | 0 | 0 | 25.6 | 52.4 | 3.2 | 9.2 | 76.4 | 71.9 | 934.5 | 0 | 0
171.3056 | 2017-06-20 19:20 | 42906.8125 | 0 | 0 | 0 | 24.3 | 59.3 | 5.3 | 9.4 | 96.9 | 22.8 | 934.7 | 0 | 0
171.3125 | 2017-06-20 19:30 | 42906.8194 | 0 | 0 | 0 | 24.1 | 60.4 | 4.4 | 7.4 | 103.9 | 19.2 | 934.8 | 0 | 0
171.3194 | 2017-06-20 19:40 | 42906.8264 | 0 | 0 | 0 | 24.2 | 57.6 | 5.4 | 8.2 | 122.6 | 12.7 | 934.8 | 0 | 0
171.3264 | 2017-06-20 19:50 | 42906.8333 | 0 | 0 | 0 | 24.1 | 57 | 4.8 | 7.2 | 114.1 | 14.1 | 934.3 | 0 | 0
171.3333 | 2017-06-20 20:00 | 42906.8403 | 0 | 0 | 0 | 24.4 | 56.7 | 5.5 | 7.7 | 113 | 12.3 | 933.8 | 0 | 0
171.3403 | 2017-06-20 20:10 | 42906.8472 | 0 | 0 | 0 | 24.9 | 54.4 | 3.4 | 6.9 | 55 | 42.4 | 934.4 | 0 | 0
171.3472 | 2017-06-20 20:20 | 42906.8542 | 0 | 0 | 0 | 25.1 | 54.5 | 1.9 | 5.6 | 75.7 | 48.1 | 934.6 | 0 | 0
171.3542 | 2017-06-20 20:30 | 42906.8611 | 0 | 0 | 0 | 24.9 | 56.2 | 2.5 | 5.6 | 107.2 | 24.3 | 934.5 | 0 | 0
171.3611 | 2017-06-20 20:40 | 42906.8681 | 0 | 0 | 0 | 24.9 | 56.3 | 1.9 | 3.9 | 93.8 | 28 | 934.5 | 0 | 0
171.3681 | 2017-06-20 20:50 | 42906.875 | 0 | 0 | 0 | 24.9 | 56.7 | 1.8 | 4.9 | 81.6 | 37.4 | 934.5 | 0 | 0
171.375 | 2017-06-20 21:00 | 42906.8819 | 0 | 0 | 0 | 25 | 56.2 | 1.5 | 4.6 | 83.3 | 54.7 | 934.5 | 0 | 0
171.3819 | 2017-06-20 21:10 | 42906.8889 | 0 | 0 | 0 | 25.1 | 55.6 | 1.8 | 5.1 | 75.1 | 43.6 | 934.6 | 0 | 0
171.3889 | 2017-06-20 21:20 | 42906.8958 | 0 | 0 | 0 | 24.7 | 57.7 | 2.3 | 3.4 | 23.7 | 17.4 | 934.6 | 0 | 0
171.3958 | 2017-06-20 21:30 | 42906.9028 | 0 | 0 | 0 | 24.5 | 59.1 | 1.5 | 3.4 | 86 | 31.9 | 934.5 | 0 | 0
171.4028 | 2017-06-20 21:40 | 42906.9097 | 0 | 0 | 0 | 24.5 | 59.9 | 2.4 | 5.9 | 127 | 16.3 | 934.7 | 0 | 0
171.4097 | 2017-06-20 21:50 | 42906.9167 | 0 | 0 | 0 | 24.5 | 61.1 | 3.6 | 6.2 | 148.8 | 22.2 | 935.1 | 0 | 0
171.4167 | 2017-06-20 22:00 | 42906.9236 | 0 | 0 | 0 | 23.5 | 67.5 | 2.3 | 3.9 | 159.2 | 17.3 | 935.6 | 0 | 0
171.4236 | 2017-06-20 22:10 | 42906.9306 | 0 | 0 | 0 | 23.2 | 68.9 | 2.5 | 4.4 | 143.9 | 12.8 | 935.6 | 0 | 0
171.4306 | 2017-06-20 22:20 | 42906.9375 | 0 | 0 | 0 | 23.1 | 70.3 | 2.6 | 4.4 | 125.6 | 7.6 | 935.2 | 0 | 0
171.4375 | 2017-06-20 22:30 | 42906.9444 | 0 | 0 | 0 | 22.9 | 74 | 3.8 | 5.6 | 120.8 | 15.5 | 934.8 | 0 | 0
171.4444 | 2017-06-20 22:40 | 42906.9514 | 0 | 0 | 0 | 22.8 | 76.3 | 0.9 | 2.9 | 60 | 33.2 | 934.7 | 0 | 0
171.4514 | 2017-06-20 22:50 | 42906.9583 | 0 | 0 | 0 | 23 | 72.9 | 1.6 | 4.4 | 52.2 | 40.7 | 934.7 | 0 | 0
171.4583 | 2017-06-20 23:00 | 42906.9653 | 0 | 0 | 0 | 23.2 | 69 | 1.7 | 3.4 | 27.9 | 18.3 | 935 | 0 | 0
171.4653 | 2017-06-20 23:10 | 42906.9722 | 0 | 0 | 0 | 23.2 | 68.3 | 1.6 | 3.6 | 38.1 | 23.4 | 935 | 0 | 0
171.4722 | 2017-06-20 23:20 | 42906.9792 | 0 | 0 | 0 | 23.1 | 69 | 1.4 | 3.1 | 46.6 | 23.4 | 935.1 | 0 | 0
171.4792 | 2017-06-20 23:30 | 42906.9861 | 0 | 0 | 0 | 23.1 | 69 | 1.5 | 4.1 | 55.6 | 58.3 | 934.8 | 0 | 0
171.4861 | 2017-06-20 23:40 | 42906.9931 | 0 | 0 | 0 | 23 | 69.7 | 1.3 | 2.6 | 60.8 | 37.6 | 934.9 | 0 | 0
171.4931 | 2017-06-20 23:50 | 42907 | 0 | 0 | 0 | 22.8 | 71 | 1.4 | 3.1 | 25.4 | 13.5 | 935.2 | 0 | 0
171.5 | 2017-06-21 | 42907.0069 | 0 | 0 | 0 | 22.6 | 72.4 | 2 | 3.6 | 44.4 | 25.7 | 935.2 | 0 | 0
171.5069 | 2017-06-21 00:10 | 42907.0139 | 0 | 0 | 0 | 22.5 | 72.1 | 2.4 | 3.9 | 20.4 | 17 | 935.1 | 0 | 0
171.5139 | 2017-06-21 00:20 | 42907.0208 | 0 | 0 | 0 | 22.4 | 73.1 | 2.1 | 3.6 | 18.5 | 16.9 | 935.4 | 0 | 0
171.5208 | 2017-06-21 00:30 | 42907.0278 | 0 | 0 | 0 | 22.4 | 72.7 | 1.3 | 3.1 | 30.3 | 16.6 | 935.7 | 0 | 0
171.5278 | 2017-06-21 00:40 | 42907.0347 | 0 | 0 | 0 | 22.5 | 72.2 | 0.8 | 2.6 | 50.8 | 16.4 | 935.9 | 0 | 0
171.5347 | 2017-06-21 00:50 | 42907.0417 | 0 | 0 | 0 | 22.7 | 71.7 | 0.7 | 2.6 | 63.8 | 8.8 | 936.1 | 0 | 0
171.5417 | 2017-06-21 01:00 | 42907.0486 | 0 | 0 | 0 | 22.8 | 71.5 | 1 | 3.1 | 78.2 | 18.7 | 936 | 0 | 0
171.5486 | 2017-06-21 01:10 | 42907.0556 | 0 | 0 | 0 | 22.8 | 71.8 | 2.8 | 4.6 | 90.8 | 18.7 | 935.9 | 0 | 0
171.5556 | 2017-06-21 01:20 | 42907.0625 | 0 | 0 | 0 | 22.8 | 72.1 | 4 | 6.4 | 97.3 | 22.4 | 935.7 | 0 | 0
171.5625 | 2017-06-21 01:30 | 42907.0694 | 0 | 0 | 0 | 22.6 | 73.4 | 4.5 | 7.2 | 98.5 | 19.8 | 935.7 | 0 | 0
171.5694 | 2017-06-21 01:40 | 42907.0764 | 0 | 0 | 0 | 22.5 | 75.1 | 3.8 | 7.2 | 93.6 | 33.1 | 935.9 | 0 | 0
171.5764 | 2017-06-21 01:50 | 42907.0833 | 0 | 0 | 0 | 22.3 | 77.5 | 4.7 | 7.4 | 105.4 | 25.8 | 936.2 | 0 | 0
171.5833 | 2017-06-21 02:00 | 42907.0903 | 0 | 0 | 0 | 22.1 | 78.3 | 5.3 | 7.9 | 101.3 | 16.1 | 936.2 | 0 | 0
171.5903 | 2017-06-21 02:10 | 42907.0972 | 0 | 0 | 0 | 22.1 | 79 | 5.2 | 7.7 | 106.8 | 12.5 | 936.3 | 0 | 0
171.5972 | 2017-06-21 02:20 | 42907.1042 | 0 | 0 | 0 | 22 | 78.3 | 5.4 | 8.2 | 110.1 | 12.8 | 936.3 | 0 | 0
171.6042 | 2017-06-21 02:30 | 42907.1111 | 0 | 0 | 0 | 22.1 | 78.2 | 4.6 | 6.9 | 105.6 | 11.1 | 936.4 | 0 | 0
171.6111 | 2017-06-21 02:40 | 42907.1181 | 0 | 0 | 0 | 22.2 | 76.8 | 4.2 | 5.9 | 106.1 | 14 | 936.4 | 0 | 0
171.6181 | 2017-06-21 02:50 | 42907.125 | 0 | 0 | 0 | 22.3 | 76.1 | 3.5 | 5.1 | 108.1 | 10.8 | 936.5 | 0 | 0
171.625 | 2017-06-21 03:00 | 42907.1319 | 0 | 0 | 0 | 22.3 | 75.5 | 3.7 | 5.6 | 109.6 | 9.4 | 936.5 | 0 | 0
171.6319 | 2017-06-21 03:10 | 42907.1389 | 0 | 0 | 0 | 22.3 | 74.8 | 4.2 | 6.2 | 107.6 | 10.1 | 936.5 | 0 | 0
171.6389 | 2017-06-21 03:20 | 42907.1458 | 0 | 0 | 0 | 22.2 | 75.2 | 3.5 | 5.1 | 113 | 9.9 | 936.5 | 0 | 0
171.6458 | 2017-06-21 03:30 | 42907.1528 | 0 | 0 | 0 | 22.1 | 76.8 | 2.6 | 4.6 | 117.1 | 8.7 | 936.6 | 0 | 0
171.6528 | 2017-06-21 03:40 | 42907.1597 | 0 | 0 | 0 | 22 | 78.5 | 2.4 | 3.4 | 107.7 | 7.5 | 936.6 | 0 | 0
171.6597 | 2017-06-21 03:50 | 42907.1667 | 0 | 0 | 0 | 21.9 | 80.2 | 2.3 | 3.1 | 110.9 | 7.6 | 936.7 | 0 | 0
171.6667 | 2017-06-21 04:00 | 42907.1736 | 0 | 0 | 0 | 21.8 | 80.3 | 2.1 | 3.1 | 117.7 | 3.1 | 936.7 | 0 | 0
171.6736 | 2017-06-21 04:10 | 42907.1806 | 0 | 0 | 0 | 21.8 | 80.3 | 2.1 | 3.1 | 113.5 | 4.5 | 936.7 | 0 | 0
171.6806 | 2017-06-21 04:20 | 42907.1875 | 0 | 0 | 0 | 21.8 | 80.4 | 1.9 | 2.6 | 115 | 5.9 | 936.7 | 0 | 0
171.6875 | 2017-06-21 04:30 | 42907.1944 | 0 | 0 | 0 | 21.8 | 80.1 | 1.6 | 2.6 | 118.8 | 0.2 | 936.7 | 0 | 0
171.6944 | 2017-06-21 04:40 | 42907.2014 | 0 | 0 | 0 | 21.9 | 79.6 | 0.6 | 1.9 | 118.5 | 0.1 | 936.8 | 0 | 0
171.7014 | 2017-06-21 04:50 | 42907.2083 | 0 | 0 | 0 | 21.9 | 79 | 0.9 | 1.9 | 118.6 | 0.4 | 936.9 | 0 | 0
171.7083 | 2017-06-21 05:00 | 42907.2153 | 0 | 0 | 0 | 22 | 78.4 | 1.4 | 2.6 | 127.6 | 5 | 937.1 | 0 | 0
171.7153 | 2017-06-21 05:10 | 42907.2222 | 0 | 0 | 0 | 22 | 77.3 | 2.2 | 4.1 | 132.4 | 5.7 | 937.2 | 0 | 0
171.7222 | 2017-06-21 05:20 | 42907.2292 | 2.6 | 0 | 1.1 | 22.2 | 76.2 | 2.7 | 4.1 | 120.4 | 7.2 | 937.2 | -20.0348 | 0
171.7292 | 2017-06-21 05:30 | 42907.2361 | 7.1 | 0 | 5.8 | 22.1 | 77.1 | 2.1 | 3.4 | 126.8 | 9.6 | 937.4 | -12.1543 | 0
171.7361 | 2017-06-21 05:40 | 42907.2431 | 14.2 | 0 | 12.6 | 22.2 | 76.5 | 2.7 | 4.1 | 122.9 | 8.2 | 937.5 | -11.4668 | 0
171.7431 | 2017-06-21 05:50 | 42907.25 | 26.7 | 0 | 24.7 | 22.2 | 75.1 | 3.2 | 4.9 | 129.2 | 10.1 | 937.6 | -11.6 | 0
171.75 | 2017-06-21 06:00 | 42907.2569 | 34.8 | 0 | 32.6 | 22.2 | 75.4 | 3.3 | 4.9 | 129 | 8.8 | 937.7 | -10.7068 | 0
171.7569 | 2017-06-21 06:10 | 42907.2639 | 37.6 | 0 | 35.4 | 22.2 | 75.2 | 3 | 3.9 | 123.7 | 8 | 937.8 | -9.2194 | 0
171.7639 | 2017-06-21 06:20 | 42907.2708 | 40.4 | 0 | 37.9 | 22.2 | 76.1 | 2.9 | 4.1 | 121.5 | 9.7 | 937.9 | -9.1986 | 0
171.7708 | 2017-06-21 06:30 | 42907.2778 | 44.9 | 0 | 42.5 | 22.2 | 76.7 | 2.4 | 3.4 | 118.9 | 11.8 | 938.2 | -7.8723 | 0
171.7778 | 2017-06-21 06:40 | 42907.2847 | 38.6 | 0 | 36.7 | 22.2 | 76.8 | 2.2 | 3.6 | 94.1 | 9.6 | 938.4 | -5.6244 | 0
171.7847 | 2017-06-21 06:50 | 42907.2917 | 56.2 | 0 | 53.8 | 22.2 | 76.7 | 1.9 | 3.9 | 85.4 | 22.2 | 938.5 | -6.4769 | 0
171.7917 | 2017-06-21 07:00 | 42907.2986 | 62.5 | 0 | 60 | 22 | 79.6 | 1.9 | 3.1 | 91 | 13.1 | 938.8 | -6.2033 | 0
171.7986 | 2017-06-21 07:10 | 42907.3056 | 63.8 | 0 | 61.2 | 22 | 82.5 | 0.9 | 2.4 | 58.2 | 21.9 | 938.9 | -5.9751 | 0
171.8056 | 2017-06-21 07:20 | 42907.3125 | 63.4 | 0 | 60.3 | 21.9 | 83.6 | 0.9 | 2.4 | 44.4 | 24.2 | 939 | -6.6401 | 0
171.8125 | 2017-06-21 07:30 | 42907.3194 | 55.9 | 0 | 53.1 | 21.8 | 83.1 | 1.1 | 2.6 | 73.9 | 23.7 | 939.1 | -5.6211 | 0
171.8194 | 2017-06-21 07:40 | 42907.3264 | 58.3 | 0 | 55.4 | 21.8 | 83.8 | 1.9 | 3.9 | 43 | 22.9 | 939.1 | -5.4835 | 0
171.8264 | 2017-06-21 07:50 | 42907.3333 | 60.8 | 0 | 58.4 | 21.7 | 85.1 | 1.5 | 3.4 | 52 | 28.8 | 939.1 | -4.2933 | 0
171.8333 | 2017-06-21 08:00 | 42907.3403 | 66.9 | 0 | 64.5 | 21.5 | 85.1 | 1.7 | 4.1 | 52.7 | 31.6 | 939.1 | -4.078 | 0
171.8403 | 2017-06-21 08:10 | 42907.3472 | 74.4 | 0 | 72.2 | 21.4 | 84.6 | 1.6 | 3.9 | 47.6 | 32.9 | 939 | -3.5637 | 0
171.8472 | 2017-06-21 08:20 | 42907.3542 | 78.6 | 0 | 76.7 | 21.3 | 83.6 | 2.2 | 4.4 | 42 | 26.2 | 939.1 | -2.9439 | 0
171.8542 | 2017-06-21 08:30 | 42907.3611 | 108.5 | 0 | 106.6 | 21.2 | 85.1 | 2.1 | 4.9 | 47 | 35.5 | 939 | -2.8246 | 0
171.8611 | 2017-06-21 08:40 | 42907.3681 | 138.5 | 0 | 136 | 21.3 | 85.2 | 1.7 | 4.9 | 48.1 | 35.9 | 938.9 | -3.5762 | 0
171.8681 | 2017-06-21 08:50 | 42907.375 | 160.9 | 0.6 | 157.7 | 21.4 | 83.8 | 1.7 | 4.6 | 47.7 | 33 | 938.8 | -3.8165 | 0
171.875 | 2017-06-21 09:00 | 42907.3819 | 173.6 | 0.8 | 170.2 | 21.6 | 81.6 | 2.3 | 5.1 | 43.8 | 38 | 938.8 | -3.7388 | 0
171.8819 | 2017-06-21 09:10 | 42907.3889 | 167.9 | 0.8 | 164.8 | 21.7 | 80.6 | 2.1 | 4.6 | 35.6 | 24.1 | 938.8 | -3.2123 | 0
171.8889 | 2017-06-21 09:20 | 42907.3958 | 207.9 | 0.8 | 205.3 | 21.9 | 79.6 | 2.1 | 4.4 | 49.6 | 35.2 | 938.8 | -2.47 | 0
171.8958 | 2017-06-21 09:30 | 42907.4028 | 271.4 | 0.9 | 267.5 | 22.2 | 78.3 | 1.5 | 3.6 | 42 | 30.7 | 938.8 | -3.8766 | 0
171.9028 | 2017-06-21 09:40 | 42907.4097 | 310.8 | 4.1 | 302.9 | 22.3 | 74.6 | 1.7 | 3.9 | 44.6 | 24.4 | 938.9 | -5.3414 | 0
171.9097 | 2017-06-21 09:50 | 42907.4167 | 444.4 | 39.8 | 401.2 | 22.8 | 71.7 | 1.6 | 3.4 | 37 | 25 | 938.9 | -10.678 | 0
171.9167 | 2017-06-21 10:00 | 42907.4236 | 632.1 | 144.8 | 486.6 | 23.2 | 70.5 | 1.3 | 2.6 | 12.6 | 6.6 | 938.9 | -21.7348 | 0
171.9236 | 2017-06-21 10:10 | 42907.4306 | 580.2 | 98.7 | 477.1 | 24 | 69.4 | 0.6 | 2.1 | 1 | 15.3 | 938.9 | -17.1007 | 0
171.9306 | 2017-06-21 10:20 | 42907.4375 | 410.9 | 2.4 | 403 | 24.3 | 67.6 | 0.9 | 2.4 | 153.7 | 58.7 | 938.9 | -6.3227 | 0
171.9375 | 2017-06-21 10:30 | 42907.4444 | 564.4 | 80.3 | 476.6 | 24.5 | 67.1 | 0.7 | 2.1 | 126.7 | 10.5 | 938.9 | -15.1624 | 0
171.9444 | 2017-06-21 10:40 | 42907.4514 | 927.8 | 394.6 | 520.3 | 25.1 | 63.8 | 1.2 | 2.4 | 139.3 | 37 | 938.8 | -42.4168 | 0
171.9514 | 2017-06-21 10:50 | 42907.4583 | 665.3 | 136.1 | 517.9 | 25.3 | 62.8 | 1.9 | 3.4 | 166.9 | 40.1 | 938.8 | -20.0724 | 0
171.9583 | 2017-06-21 11:00 | 42907.4653 | 836.3 | 320.7 | 498.4 | 25.3 | 61.4 | 1.7 | 3.1 | 254.9 | 34.3 | 938.8 | -33.5587 | 0
171.9653 | 2017-06-21 11:10 | 42907.4722 | 741 | 238.5 | 486.3 | 26.1 | 58.3 | 1.7 | 3.6 | 240.5 | 46.9 | 938.7 | -26.1449 | 0
171.9722 | 2017-06-21 11:20 | 42907.4792 | 794.2 | 322.1 | 446.7 | 26.2 | 57.3 | 1.4 | 3.4 | 282.6 | 35 | 938.6 | -36.2916 | 0
171.9792 | 2017-06-21 11:30 | 42907.4861 | 972 | 462.6 | 473.9 | 26.6 | 56.3 | 1.9 | 3.4 | 197.9 | 42.8 | 938.6 | -48.0766 | 0
171.9861 | 2017-06-21 11:40 | 42907.4931 | 1045.1 | 541.5 | 458.5 | 26.9 | 54.8 | 1.8 | 3.4 | 230.1 | 30.4 | 938.5 | -57.2551 | 0
171.9931 | 2017-06-21 11:50 | 42907.5 | 1010.2 | 649.9 | 309.8 | 27.6 | 51 | 1.8 | 3.1 | 235.9 | 38.2 | 938.4 | -62.9159 | 0
172 | 2017-06-21 12:00 | 42907.5069 | 799.8 | 329.8 | 434.1 | 27.8 | 51.3 | 1.2 | 3.1 | 227.6 | 39.1 | 938.3 | -41.8408 | 0
172.0069 | 2017-06-21 12:10 | 42907.5139 | 754 | 234.2 | 491.2 | 27.3 | 54.6 | 2.8 | 5.1 | 178 | 24.6 | 938.2 | -32.8746 | 0
172.0139 | 2017-06-21 12:20 | 42907.5208 | 1120 | 597.3 | 473.2 | 27.6 | 53.7 | 2.4 | 4.4 | 204.9 | 49.8 | 938.1 | -61.0054 | 0
172.0208 | 2017-06-21 12:30 | 42907.5278 | 670.5 | 187.6 | 461.5 | 27.7 | 52.2 | 2.1 | 4.1 | 162.3 | 14.5 | 937.9 | -25.7522 | 0
172.0278 | 2017-06-21 12:40 | 42907.5347 | 395.4 | 36.3 | 349.8 | 27.3 | 52.3 | 1.9 | 3.6 | 202.2 | 47.6 | 937.9 | -10.458 | 0
172.0347 | 2017-06-21 12:50 | 42907.5417 | 326.8 | 28 | 292.3 | 27.2 | 51.5 | 2.7 | 4.4 | 164 | 23.2 | 937.8 | -7.5878 | 0
172.0417 | 2017-06-21 13:00 | 42907.5486 | 256.9 | 3.3 | 248.4 | 26.8 | 52.4 | 2.3 | 4.1 | 140.4 | 18.1 | 937.7 | -5.5339 | 0
172.0486 | 2017-06-21 13:10 | 42907.5556 | 202.6 | 3.1 | 196.7 | 26.6 | 53.6 | 2.7 | 4.6 | 156.4 | 15.1 | 937.8 | -3.0873 | 0
172.0556 | 2017-06-21 13:20 | 42907.5625 | 105 | 0 | 103.3 | 26.6 | 53.5 | 2.9 | 5.9 | 145.8 | 16.8 | 937.7 | -1.8017 | 0
172.0625 | 2017-06-21 13:30 | 42907.5694 | 64.5 | 0 | 63.7 | 26.2 | 53.3 | 4 | 5.4 | 129.6 | 9.7 | 937.6 | -0.85825 | 0
172.0694 | 2017-06-21 13:40 | 42907.5764 | 46.3 | 0 | 46.2 | 25.9 | 57.8 | 3.5 | 5.9 | 132.7 | 12.9 | 937.6 | -0.10877 | 0
172.0764 | 2017-06-21 13:50 | 42907.5833 | 35.9 | 0 | 36.5 | 25.1 | 63.3 | 3.8 | 5.9 | 122 | 11.2 | 937.6 | 0.66278 | 0
172.0833 | 2017-06-21 14:00 | 42907.5903 | 50.6 | 0 | 50.2 | 24.9 | 65.3 | 3.5 | 5.6 | 108 | 9.5 | 937.7 | -0.4495 | 0
172.0903 | 2017-06-21 14:10 | 42907.5972 | 101.1 | 0 | 97.9 | 24.7 | 67.9 | 3.4 | 5.4 | 115.5 | 9.9 | 937.7 | -3.6646 | 0
172.0972 | 2017-06-21 14:20 | 42907.6042 | 151.1 | 0 | 148.6 | 23.5 | 73.7 | 3.7 | 5.6 | 119.1 | 8.6 | 937.7 | -2.9229 | 0
172.1042 | 2017-06-21 14:30 | 42907.6111 | 173.4 | 0 | 170.4 | 23.9 | 71.1 | 2.3 | 3.6 | 131.8 | 7.9 | 937.7 | -3.5877 | 0
172.1111 | 2017-06-21 14:40 | 42907.6181 | 173.2 | 0 | 169.9 | 24.3 | 68.1 | 2.3 | 3.1 | 144.2 | 8.6 | 937.6 | -4.0445 | 0
172.1181 | 2017-06-21 14:50 | 42907.625 | 463.7 | 142.7 | 335.4 | 24.8 | 66.7 | 2.3 | 3.1 | 132.6 | 8.4 | 937.5 | -18.7856 | 0
172.125 | 2017-06-21 15:00 | 42907.6319 | 574.1 | 236.2 | 364.8 | 25.7 | 58.2 | 2.5 | 3.4 | 122.5 | 15.2 | 937.5 | -34.9178 | 0
172.1319 | 2017-06-21 15:10 | 42907.6389 | 342.6 | 44.3 | 299.1 | 25.8 | 57.3 | 2.4 | 3.4 | 102.9 | 17.4 | 937.4 | -13.8215 | 0
172.1389 | 2017-06-21 15:20 | 42907.6458 | 277.6 | 3.4 | 271.2 | 25.8 | 56.1 | 2.2 | 3.4 | 128.6 | 14.9 | 937.5 | -5.4413 | 0
172.1458 | 2017-06-21 15:30 | 42907.6528 | 340.2 | 5.1 | 331.2 | 26.1 | 54.5 | 2.3 | 3.4 | 123.8 | 9.8 | 937.5 | -7.7874 | 0
172.1528 | 2017-06-21 15:40 | 42907.6597 | 412.6 | 36 | 378.5 | 26.3 | 55.1 | 2.3 | 4.1 | 140.2 | 21.3 | 937.4 | -14.7492 | 0
172.1597 | 2017-06-21 15:50 | 42907.6667 | 377.6 | 15.7 | 361 | 26.5 | 56.2 | 3.1 | 4.6 | 143.5 | 16.5 | 937.4 | -10.0504 | 0
172.1667 | 2017-06-21 16:00 | 42907.6736 | 361.9 | 17.4 | 344 | 26.3 | 56.6 | 3.1 | 4.1 | 129.3 | 13.4 | 937.3 | -11.6318 | 0
172.1736 | 2017-06-21 16:10 | 42907.6806 | 391.6 | 65.1 | 343.1 | 26.4 | 56.7 | 3.3 | 4.9 | 116 | 10.9 | 937.3 | -17.4211 | 0
172.1806 | 2017-06-21 16:20 | 42907.6875 | 325.1 | 9.1 | 314.8 | 26.4 | 56.7 | 3.4 | 5.4 | 121.5 | 10 | 937.3 | -9.3523 | 0
172.1875 | 2017-06-21 16:30 | 42907.6944 | 317.6 | 27.8 | 295.9 | 26.5 | 56.5 | 3.1 | 5.1 | 122.3 | 12.8 | 937.4 | -13.2967 | 0
172.1944 | 2017-06-21 16:40 | 42907.7014 | 282.3 | 12.7 | 269.9 | 26.5 | 56 | 3.4 | 5.4 | 124.3 | 15.1 | 937.4 | -12.2361 | 0
172.2014 | 2017-06-21 16:50 | 42907.7083 | 236.2 | 5.9 | 228.8 | 26.4 | 56.5 | 3.5 | 4.9 | 127.7 | 12.6 | 937.3 | -9.98 | 0
172.2083 | 2017-06-21 17:00 | 42907.7153 | 196.3 | 1.3 | 192 | 26.4 | 57 | 3.6 | 5.9 | 110.8 | 11.1 | 937.2 | -8.6019 | 0
172.2153 | 2017-06-21 17:10 | 42907.7222 | 177.3 | 1 | 173.7 | 26.2 | 57.6 | 3.8 | 6.2 | 118.2 | 10.4 | 937.2 | -7.9525 | 0
172.2222 | 2017-06-21 17:20 | 42907.7292 | 233 | 146.7 | 171.7 | 26 | 58.4 | 4.4 | 5.9 | 122 | 7.7 | 937.1 | -19.1316 | 0
172.2292 | 2017-06-21 17:30 | 42907.7361 | 274 | 222.9 | 187.8 | 26 | 58.1 | 4.3 | 6.7 | 130.4 | 9.2 | 937.1 | -32.9564 | 0
172.2361 | 2017-06-21 17:40 | 42907.7431 | 271.6 | 271.2 | 178.6 | 26.1 | 57.7 | 3.7 | 5.1 | 130 | 10.2 | 937.2 | -34.7646 | 0
172.2431 | 2017-06-21 17:50 | 42907.75 | 220.4 | 278.3 | 136.9 | 25.9 | 57.6 | 3.8 | 5.6 | 131.4 | 9.6 | 937.2 | -29.9685 | 0
172.25 | 2017-06-21 18:00 | 42907.7569 | 207.4 | 355.8 | 112.4 | 26 | 57.5 | 3.4 | 5.1 | 118.6 | 11 | 937.2 | -43.8472 | 0
172.2569 | 2017-06-21 18:10 | 42907.7639 | 118.4 | 162.5 | 80.4 | 25.8 | 58.4 | 3.6 | 5.1 | 120.3 | 9.3 | 937.3 | -23.2653 | 0
172.2639 | 2017-06-21 18:20 | 42907.7708 | 95.5 | 227.5 | 50.7 | 25.6 | 60.5 | 2.9 | 4.6 | 137.2 | 11.3 | 937.5 | -33.7278 | 0
172.2708 | 2017-06-21 18:30 | 42907.7778 | 34.4 | 15.7 | 30.9 | 25.2 | 63.4 | 3.3 | 4.9 | 135.2 | 11.2 | 937.5 | -9.5484 | 0
172.2778 | 2017-06-21 18:40 | 42907.7847 | 24.9 | 12.2 | 22.4 | 25.1 | 62.1 | 2.6 | 3.9 | 125.2 | 10 | 937.5 | -11.3731 | 0
172.2847 | 2017-06-21 18:50 | 42907.7917 | 16.8 | 21.5 | 14.6 | 24.9 | 61.6 | 2.9 | 4.6 | 139.5 | 9.2 | 937.5 | -8.2382 | 0
172.2917 | 2017-06-21 19:00 | 42907.7986 | 8.9 | 0.8 | 8.2 | 24.7 | 63.6 | 3 | 5.1 | 151.2 | 7.7 | 937.7 | -15.5658 | 0
172.2986 | 2017-06-21 19:10 | 42907.8056 | 1.9 | 0 | 1.2 | 24.5 | 64.9 | 3.1 | 4.9 | 158.3 | 10.8 | 937.8 | -53.2817 | 0
172.3056 | 2017-06-21 19:20 | 42907.8125 | 0 | 0 | 0 | 24.3 | 64.1 | 3.3 | 4.6 | 160.2 | 11.8 | 937.8 | 0 | 0
172.3125 | 2017-06-21 19:30 | 42907.8194 | 0 | 0 | 0 | 24 | 64.6 | 3 | 4.4 | 152.7 | 10.2 | 937.8 | 0 | 0
172.3194 | 2017-06-21 19:40 | 42907.8264 | 0 | 0 | 0 | 23.7 | 64.8 | 3.2 | 4.9 | 150.7 | 9.8 | 937.8 | 0 | 0
172.3264 | 2017-06-21 19:50 | 42907.8333 | 0 | 0 | 0 | 23.5 | 65 | 3.2 | 4.6 | 143.7 | 12 | 938 | 0 | 0
172.3333 | 2017-06-21 20:00 | 42907.8403 | 0 | 0 | 0 | 23.1 | 66.3 | 3.5 | 4.9 | 147 | 11.9 | 938.1 | 0 | 0
172.3403 | 2017-06-21 20:10 | 42907.8472 | 0 | 0 | 0 | 23 | 67 | 3 | 4.6 | 148.3 | 11.3 | 938.2 | 0 | 0
172.3472 | 2017-06-21 20:20 | 42907.8542 | 0 | 0 | 0 | 22.9 | 67.7 | 2.9 | 4.1 | 151.6 | 9.1 | 938.3 | 0 | 0
172.3542 | 2017-06-21 20:30 | 42907.8611 | 0 | 0 | 0 | 22.8 | 68.4 | 2.8 | 4.9 | 141.1 | 7.3 | 938.4 | 0 | 0
172.3611 | 2017-06-21 20:40 | 42907.8681 | 0 | 0 | 0 | 22.7 | 68.8 | 2.8 | 5.6 | 135.1 | 9.7 | 938.4 | 0 | 0
172.3681 | 2017-06-21 20:50 | 42907.875 | 0 | 0 | 0 | 22.6 | 69.2 | 2.8 | 4.9 | 133.5 | 9.2 | 938.6 | 0 | 0
172.375 | 2017-06-21 21:00 | 42907.8819 | 0 | 0 | 0 | 22.5 | 70.9 | 2.9 | 4.6 | 122.7 | 9.9 | 938.6 | 0 | 0
172.3819 | 2017-06-21 21:10 | 42907.8889 | 0 | 0 | 0 | 22.4 | 71.3 | 3.3 | 4.9 | 120.4 | 9.2 | 938.7 | 0 | 0
172.3889 | 2017-06-21 21:20 | 42907.8958 | 0 | 0 | 0 | 22.3 | 71.7 | 3 | 4.4 | 120.6 | 8.8 | 938.8 | 0 | 0
172.3958 | 2017-06-21 21:30 | 42907.9028 | 0 | 0 | 0 | 22.2 | 72.2 | 2.9 | 4.4 | 118 | 9.2 | 938.9 | 0 | 0
172.4028 | 2017-06-21 21:40 | 42907.9097 | 0 | 0 | 0 | 22.1 | 73 | 2.3 | 3.6 | 93.4 | 12.5 | 938.9 | 0 | 0
172.4097 | 2017-06-21 21:50 | 42907.9167 | 0 | 0 | 0 | 22.1 | 73.6 | 2.2 | 3.4 | 101.8 | 10.4 | 939 | 0 | 0
172.4167 | 2017-06-21 22:00 | 42907.9236 | 0 | 0 | 0 | 22.1 | 73.8 | 2 | 2.9 | 97.2 | 5.3 | 939 | 0 | 0
172.4236 | 2017-06-21 22:10 | 42907.9306 | 0 | 0 | 0 | 22.1 | 74.4 | 1.5 | 2.1 | 93.3 | 1.2 | 938.9 | 0 | 0
172.4306 | 2017-06-21 22:20 | 42907.9375 | 0 | 0 | 0 | 22.1 | 74.4 | 1.5 | 3.4 | 93.1 | 8.8 | 938.7 | 0 | 0
172.4375 | 2017-06-21 22:30 | 42907.9444 | 0 | 0 | 0 | 22.3 | 74.3 | 0.6 | 2.6 | 63.3 | 27.6 | 938.7 | 0 | 0
172.4444 | 2017-06-21 22:40 | 42907.9514 | 0 | 0 | 0 | 22.4 | 74.3 | 0.6 | 2.1 | 59.4 | 25 | 938.7 | 0 | 0
172.4514 | 2017-06-21 22:50 | 42907.9583 | 0 | 0 | 0 | 22.4 | 74.2 | 1.1 | 3.1 | 30.4 | 17.3 | 938.7 | 0 | 0
172.4583 | 2017-06-21 23:00 | 42907.9653 | 0 | 0 | 0 | 22.2 | 74.7 | 1.9 | 3.4 | 26.6 | 15.4 | 938.9 | 0 | 0
172.4653 | 2017-06-21 23:10 | 42907.9722 | 0 | 0 | 0 | 22 | 76.2 | 2.2 | 3.6 | 18 | 13 | 939 | 0 | 0
172.4722 | 2017-06-21 23:20 | 42907.9792 | 0 | 0 | 0 | 21.9 | 77 | 1.8 | 2.9 | 20.9 | 16.6 | 939 | 0 | 0
172.4792 | 2017-06-21 23:30 | 42907.9861 | 0 | 0 | 0 | 21.9 | 77.2 | 0.8 | 2.1 | 75.2 | 14.7 | 939 | 0 | 0
172.4861 | 2017-06-21 23:40 | 42907.9931 | 0 | 0 | 0 | 21.9 | 77.4 | 1.1 | 1.9 | 85.9 | 14.7 | 938.9 | 0 | 0
172.4931 | 2017-06-21 23:50 | 42908 | 0 | 0 | 0 | 21.9 | 77.4 | 1.3 | 2.4 | 103.4 | 0.1 | 938.7 | 0 | 0
172.5 | 2017-06-22 | 42908.0069 | 0 | 0 | 0 | 21.9 | 77.8 | 1.4 | 2.4 | 91.6 | 1.9 | 938.6 | 0 | 0
172.5069 | 2017-06-22 00:10 | 42908.0139 | 0 | 0 | 0 | 21.9 | 77.6 | 1.3 | 2.4 | 97.3 | 6.9 | 938.6 | 0 | 0
172.5139 | 2017-06-22 00:20 | 42908.0208 | 0 | 0 | 0 | 22 | 77.3 | 0.7 | 1.9 | 107.2 | 0.1 | 938.5 | 0 | 0
172.5208 | 2017-06-22 00:30 | 42908.0278 | 0 | 0 | 0 | 22.1 | 77.2 | 0 | 1.1 | 107.1 | 0 | 938.5 | 0 | 0
172.5278 | 2017-06-22 00:40 | 42908.0347 | 0 | 0 | 0 | 22.1 | 76.8 | 0.4 | 1.4 | 82.6 | 5.7 | 938.5 | 0 | 0
172.5347 | 2017-06-22 00:50 | 42908.0417 | 0 | 0 | 0 | 22.1 | 77.4 | 0.1 | 1.4 | 74.3 | 0.2 | 938.4 | 0 | 0
172.5417 | 2017-06-22 01:00 | 42908.0486 | 0 | 0 | 0 | 22 | 77.5 | 1 | 1.4 | 15.5 | 4.3 | 938.4 | 0 | 0
172.5486 | 2017-06-22 01:10 | 42908.0556 | 0 | 0 | 0 | 21.9 | 77.7 | 1 | 1.6 | 14.9 | 0.1 | 938.3 | 0 | 0
172.5556 | 2017-06-22 01:20 | 42908.0625 | 0 | 0 | 0 | 22 | 77.7 | 1 | 1.6 | 2.4 | 12.9 | 938.2 | 0 | 0
172.5625 | 2017-06-22 01:30 | 42908.0694 | 0 | 0 | 0 | 22.2 | 76.6 | 0.4 | 1.4 | 306.5 | 3.6 | 938.2 | 0 | 0
172.5694 | 2017-06-22 01:40 | 42908.0764 | 0 | 0 | 0 | 22.2 | 76.2 | 0.7 | 1.1 | 304.8 | 0.1 | 938.1 | 0 | 0
172.5764 | 2017-06-22 01:50 | 42908.0833 | 0 | 0 | 0 | 22.3 | 75.9 | 0.8 | 1.9 | 304.9 | 0.1 | 937.9 | 0 | 0
172.5833 | 2017-06-22 02:00 | 42908.0903 | 0 | 0 | 0 | 22.4 | 75.4 | 0.4 | 1.4 | 304.9 | 0.1 | 937.8 | 0 | 0
172.5903 | 2017-06-22 02:10 | 42908.0972 | 0 | 0 | 0 | 22.4 | 74.9 | 0.1 | 1.1 | 304.9 | 0 | 937.7 | 0 | 0
172.5972 | 2017-06-22 02:20 | 42908.1042 | 0 | 0 | 0 | 22.4 | 75.1 | 0.1 | 1.1 | 304.9 | 0 | 937.6 | 0 | 0
172.6042 | 2017-06-22 02:30 | 42908.1111 | 0 | 0 | 0 | 22.6 | 73.8 | 0.2 | 1.1 | 304.9 | 0 | 937.6 | 0 | 0
172.6111 | 2017-06-22 02:40 | 42908.1181 | 0 | 0 | 0 | 22.6 | 74.4 | 0.4 | 1.4 | 304.9 | 0 | 937.7 | 0 | 0
172.6181 | 2017-06-22 02:50 | 42908.125 | 0 | 0 | 0 | 22.7 | 74.4 | 1.4 | 1.9 | 304.8 | 0.1 | 937.6 | 0 | 0
172.625 | 2017-06-22 03:00 | 42908.1319 | 0 | 0 | 0 | 22.8 | 73.7 | 0.7 | 1.6 | 304.7 | 0.1 | 937.5 | 0 | 0
172.6319 | 2017-06-22 03:10 | 42908.1389 | 0 | 0 | 0 | 22.9 | 72.9 | 1.5 | 2.1 | 268.9 | 28.9 | 937.5 | 0 | 0
172.6389 | 2017-06-22 03:20 | 42908.1458 | 0 | 0 | 0 | 23 | 72.9 | 1.7 | 3.4 | 214.4 | 6.8 | 937.4 | 0 | 0
172.6458 | 2017-06-22 03:30 | 42908.1528 | 0 | 0 | 0 | 22.8 | 73 | 2.4 | 4.4 | 247.9 | 16.2 | 937.4 | 0 | 0
172.6528 | 2017-06-22 03:40 | 42908.1597 | 0 | 0 | 0 | 22.8 | 73.2 | 2 | 3.9 | 235.8 | 19.1 | 937.4 | 0 | 0
172.6597 | 2017-06-22 03:50 | 42908.1667 | 0 | 0 | 0 | 22.5 | 75.4 | 1.9 | 3.6 | 249.4 | 15.8 | 937.2 | 0 | 0
172.6667 | 2017-06-22 04:00 | 42908.1736 | 0 | 0 | 0 | 22.2 | 77.4 | 2.4 | 3.4 | 248.1 | 17.6 | 937.1 | 0 | 0
172.6736 | 2017-06-22 04:10 | 42908.1806 | 0 | 0 | 0 | 22 | 78.6 | 2.6 | 4.4 | 252.7 | 18.8 | 937.1 | 0 | 0
172.6806 | 2017-06-22 04:20 | 42908.1875 | 0 | 0 | 0 | 22 | 78.5 | 2.5 | 3.9 | 252.6 | 15.1 | 937.1 | 0 | 0
172.6875 | 2017-06-22 04:30 | 42908.1944 | 0 | 0 | 0 | 22 | 78.1 | 2.7 | 4.4 | 261.2 | 15.5 | 937 | 0 | 0
172.6944 | 2017-06-22 04:40 | 42908.2014 | 0 | 0 | 0 | 22.1 | 77.5 | 3 | 4.6 | 259.3 | 15.6 | 937.1 | 0 | 0
172.7014 | 2017-06-22 04:50 | 42908.2083 | 0 | 0 | 0 | 22.1 | 77.8 | 2.9 | 4.9 | 254.7 | 14.6 | 937.1 | 0 | 0
172.7083 | 2017-06-22 05:00 | 42908.2153 | 4.1 | 0 | 3.4 | 22 | 78.1 | 3.1 | 5.1 | 260.5 | 15.2 | 937.1 | -52.5246 | 0
172.7153 | 2017-06-22 05:10 | 42908.2222 | 13.9 | 0 | 13.3 | 22 | 78 | 3.7 | 5.9 | 267.8 | 13.2 | 937.1 | -13.9679 | 0
172.7222 | 2017-06-22 05:20 | 42908.2292 | 31.4 | 0 | 30.8 | 22.1 | 77.7 | 3.7 | 5.4 | 277.7 | 14.5 | 937.1 | -8.0908 | 0
172.7292 | 2017-06-22 05:30 | 42908.2361 | 54.7 | 0 | 53.6 | 22.2 | 76.9 | 2.9 | 4.6 | 280 | 13.8 | 937.2 | -10.3549 | 0
172.7361 | 2017-06-22 05:40 | 42908.2431 | 70.4 | 0.7 | 68.4 | 22.4 | 76.1 | 2.6 | 3.9 | 279.3 | 14.5 | 937.2 | -13.7096 | 0
172.7431 | 2017-06-22 05:50 | 42908.25 | 97.3 | 98.6 | 83.8 | 22.7 | 75.3 | 2.4 | 3.4 | 260.6 | 12.8 | 937.2 | 19.9609 | 0
172.75 | 2017-06-22 06:00 | 42908.2569 | 105.3 | 9.8 | 97.9 | 22.9 | 74.9 | 2.5 | 3.6 | 271.3 | 11.8 | 937.1 | -26.3451 | 0
172.7569 | 2017-06-22 06:10 | 42908.2639 | 189.9 | 274.2 | 114 | 23.1 | 74.3 | 2.2 | 3.4 | 263.7 | 11.8 | 937.1 | -44.8692 | 0
172.7639 | 2017-06-22 06:20 | 42908.2708 | 222.5 | 388.5 | 104.1 | 23.8 | 72.2 | 2.2 | 3.4 | 263.7 | 14.6 | 937.1 | -48.3458 | 0
172.7708 | 2017-06-22 06:30 | 42908.2778 | 166.5 | 149.7 | 114 | 23.8 | 72.2 | 1.9 | 2.9 | 266.5 | 11.9 | 937.2 | -22.928 | 0
172.7778 | 2017-06-22 06:40 | 42908.2847 | 237.8 | 283.3 | 129.2 | 24.2 | 71.3 | 0.3 | 1.9 | 257.5 | 0 | 937.4 | -38.8875 | 0
172.7847 | 2017-06-22 06:50 | 42908.2917 | 306.5 | 423.5 | 130.8 | 25.4 | 67 | 0.3 | 1.9 | 308.8 | 19.6 | 937.5 | -51.6074 | 0
172.7917 | 2017-06-22 07:00 | 42908.2986 | 352.3 | 503.7 | 126.5 | 25.4 | 67.2 | 1.3 | 2.4 | 87.5 | 28.8 | 937.5 | -57.5985 | 0
172.7986 | 2017-06-22 07:10 | 42908.3056 | 366.8 | 519.8 | 115.4 | 24.9 | 68.8 | 1.2 | 2.4 | 97 | 15.4 | 937.6 | -58.908 | 0
172.8056 | 2017-06-22 07:20 | 42908.3125 | 350.1 | 431.9 | 124.2 | 25.6 | 66.7 | 1 | 2.6 | 56.8 | 27.6 | 937.6 | -52.7093 | 0
172.8125 | 2017-06-22 07:30 | 42908.3194 | 361.3 | 410 | 132.6 | 25.3 | 67.8 | 1.4 | 3.6 | 91.9 | 14.9 | 937.7 | -49.771 | 0
172.8194 | 2017-06-22 07:40 | 42908.3264 | 406 | 447.6 | 140.5 | 25 | 68.5 | 1 | 2.4 | 90.8 | 23.8 | 937.7 | -55.0771 | 0
172.8264 | 2017-06-22 07:50 | 42908.3333 | 472.4 | 526.3 | 144.9 | 25.8 | 66.4 | 1.3 | 2.9 | 70.3 | 43.8 | 937.7 | -60.2601 | 0
172.8333 | 2017-06-22 08:00 | 42908.3403 | 521.2 | 556.5 | 156.8 | 25.8 | 66.8 | 1.5 | 2.9 | 37.2 | 36.9 | 937.8 | -63.3653 | 0
172.8403 | 2017-06-22 08:10 | 42908.3472 | 353.6 | 219.9 | 196.9 | 25.6 | 66.6 | 1.2 | 2.4 | 91.1 | 11.3 | 937.8 | -34.1931 | 0
172.8472 | 2017-06-22 08:20 | 42908.3542 | 382.1 | 171.2 | 252.5 | 25.4 | 67.4 | 1.5 | 2.9 | 86.6 | 13.8 | 937.8 | -29.7972 | 0
172.8542 | 2017-06-22 08:30 | 42908.3611 | 410 | 87.2 | 335.8 | 25.5 | 67.4 | 1.2 | 2.6 | 90.4 | 8.8 | 937.9 | -23.2065 | 0
172.8611 | 2017-06-22 08:40 | 42908.3681 | 499.6 | 123 | 394.6 | 26.1 | 65.3 | 1.1 | 2.4 | 102.2 | 12.3 | 937.9 | -27.3262 | 0
172.8681 | 2017-06-22 08:50 | 42908.375 | 588.7 | 240.5 | 386.2 | 26.4 | 63.8 | 1.4 | 2.6 | 117.4 | 8.5 | 937.9 | -39.1992 | 0
172.875 | 2017-06-22 09:00 | 42908.3819 | 639.2 | 279.5 | 398.6 | 26.8 | 62.1 | 1.7 | 3.4 | 107.9 | 31.4 | 938 | -41.9228 | 0
172.8819 | 2017-06-22 09:10 | 42908.3889 | 796.8 | 584.7 | 295 | 27.9 | 58.7 | 0.8 | 2.6 | 61.6 | 34.9 | 938 | -65.2177 | 0
172.8889 | 2017-06-22 09:20 | 42908.3958 | 726.9 | 593.9 | 201.5 | 28.6 | 56.2 | 1.4 | 2.4 | 356.3 | 31.3 | 938 | -67.3129 | 0
172.8958 | 2017-06-22 09:30 | 42908.4028 | 771.9 | 660.5 | 174.6 | 28.5 | 55.9 | 1.2 | 2.6 | 25.1 | 28.6 | 938 | -71.4746 | 0
172.9028 | 2017-06-22 09:40 | 42908.4097 | 787.7 | 672.3 | 166.3 | 28.6 | 55.1 | 0.9 | 3.4 | 77.9 | 25 | 938.1 | -70.7428 | 0
172.9097 | 2017-06-22 09:50 | 42908.4167 | 798.9 | 677.2 | 160 | 29.4 | 53.1 | 1.3 | 2.6 | 82.4 | 77.8 | 938.1 | -69.7029 | 0
172.9167 | 2017-06-22 10:00 | 42908.4236 | 812.6 | 678.3 | 161.3 | 29.6 | 51.8 | 1.5 | 3.4 | 177 | 19.1 | 938.1 | -67.492 | 0
172.9236 | 2017-06-22 10:10 | 42908.4306 | 831.6 | 683.7 | 163.1 | 29.6 | 50.9 | 1.8 | 2.9 | 164.2 | 19.2 | 938.2 | -67.4581 | 0
172.9306 | 2017-06-22 10:20 | 42908.4375 | 863.5 | 706.2 | 160.9 | 29.3 | 49.8 | 1 | 2.9 | 101.1 | 47.7 | 938.3 | -69.8576 | 0
172.9375 | 2017-06-22 10:30 | 42908.4444 | 863.2 | 686.2 | 171.8 | 30.4 | 45.8 | 1.1 | 2.6 | 238.7 | 54.6 | 938.3 | -65.789 | 0
172.9444 | 2017-06-22 10:40 | 42908.4514 | 844 | 648.8 | 182.3 | 30.7 | 46.3 | 1.1 | 2.9 | 314.8 | 47.8 | 938.3 | -61.0398 | 0
172.9514 | 2017-06-22 10:50 | 42908.4583 | 847.4 | 640.2 | 187 | 30.6 | 47.6 | 2.2 | 3.9 | 143.1 | 37.2 | 938.3 | -59.6861 | 0
172.9583 | 2017-06-22 11:00 | 42908.4653 | 893.5 | 696.2 | 168.1 | 30.1 | 48.6 | 2.7 | 4.9 | 169 | 17.6 | 938.3 | -64.4909 | 0
172.9653 | 2017-06-22 11:10 | 42908.4722 | 935.4 | 751.3 | 145.9 | 30.6 | 46.5 | 3.1 | 5.9 | 148.5 | 21.1 | 938.5 | -69.1843 | 0
172.9722 | 2017-06-22 11:20 | 42908.4792 | 950 | 775.8 | 129.3 | 30.3 | 44.3 | 3 | 4.6 | 140.1 | 32.4 | 938.5 | -70.7577 | 0
172.9792 | 2017-06-22 11:30 | 42908.4861 | 965.4 | 789.2 | 126 | 30.9 | 41.8 | 2.3 | 4.4 | 150.9 | 27.9 | 938.6 | -71.5029 | 0
172.9861 | 2017-06-22 11:40 | 42908.4931 | 956.6 | 767.2 | 137 | 31.1 | 43.1 | 3 | 4.9 | 166 | 20.3 | 938.5 | -69.4616 | 0
172.9931 | 2017-06-22 11:50 | 42908.5 | 960.4 | 750.2 | 156.8 | 31.6 | 43.7 | 2.3 | 5.4 | 161.2 | 53 | 938.5 | -67.6956 | 0
173 | 2017-06-22 12:00 | 42908.5069 | 995.7 | 761.6 | 178 | 31.1 | 45.7 | 2.9 | 5.4 | 161.4 | 16.6 | 938.5 | -69.408 | 0
173.0069 | 2017-06-22 12:10 | 42908.5139 | 985 | 735.6 | 195.6 | 31 | 45.9 | 2.7 | 6.7 | 131.5 | 38 | 938.6 | -66.6379 | 0
173.0139 | 2017-06-22 12:20 | 42908.5208 | 824.8 | 581.9 | 200 | 31.4 | 44.8 | 2.1 | 5.4 | 136.2 | 52.2 | 938.6 | -53.9922 | 0
173.0208 | 2017-06-22 12:30 | 42908.5278 | 980.7 | 783.9 | 145.6 | 32 | 41.5 | 3.5 | 6.4 | 151.5 | 20.7 | 938.6 | -68.5336 | 0
173.0278 | 2017-06-22 12:40 | 42908.5347 | 970.6 | 791.5 | 132 | 31.9 | 41.1 | 2.9 | 5.6 | 147.8 | 33.7 | 938.5 | -68.3109 | 0
173.0347 | 2017-06-22 12:50 | 42908.5417 | 945.6 | 765.2 | 140.4 | 32.1 | 41.2 | 3.4 | 5.6 | 175.1 | 15.8 | 938.5 | -65.28 | 0
173.0417 | 2017-06-22 13:00 | 42908.5486 | 950.9 | 769.1 | 146.5 | 32 | 42.2 | 3.1 | 5.4 | 178.6 | 14.9 | 938.5 | -66.7587 | 0
173.0486 | 2017-06-22 13:10 | 42908.5556 | 946.9 | 774.8 | 144.1 | 31.8 | 42.5 | 3.9 | 6.4 | 147.1 | 21.4 | 938.4 | -66.9245 | 0
173.0556 | 2017-06-22 13:20 | 42908.5625 | 933.6 | 769.2 | 143.9 | 31.8 | 42.4 | 2.7 | 6.7 | 119.7 | 31.6 | 938.3 | -67.5648 | 0
173.0625 | 2017-06-22 13:30 | 42908.5694 | 935.8 | 766.2 | 158.9 | 31.9 | 42.3 | 3.7 | 5.9 | 160.4 | 21.1 | 938.3 | -67.0479 | 0
173.0694 | 2017-06-22 13:40 | 42908.5764 | 927.3 | 770.2 | 155.5 | 32.1 | 42.3 | 3.5 | 5.9 | 170.1 | 15.3 | 938.3 | -69.0386 | 0
173.0764 | 2017-06-22 13:50 | 42908.5833 | 916.1 | 770.5 | 154.5 | 32.4 | 42.2 | 2.7 | 5.6 | 172.6 | 19.4 | 938.2 | -70.5074 | 0
173.0833 | 2017-06-22 14:00 | 42908.5903 | 903.2 | 754.3 | 169.9 | 32.2 | 42.5 | 4 | 7.4 | 153 | 15.7 | 938.2 | -69.4335 | 0
173.0903 | 2017-06-22 14:10 | 42908.5972 | 882.1 | 761.7 | 153.4 | 32.1 | 43.1 | 3 | 6.7 | 163.9 | 35.6 | 938.1 | -72.4579 | 0
173.0972 | 2017-06-22 14:20 | 42908.6042 | 666.1 | 515.4 | 179.6 | 32.8 | 42 | 2.4 | 6.2 | 182.6 | 35 | 938.1 | -53.1444 | 0
173.1042 | 2017-06-22 14:30 | 42908.6111 | 770.5 | 566.4 | 247.3 | 33 | 41.3 | 3.1 | 6.2 | 173.2 | 21.6 | 938.1 | -58.9853 | 0
173.1111 | 2017-06-22 14:40 | 42908.6181 | 856.1 | 710.1 | 218.1 | 32.9 | 41.1 | 3.6 | 6.7 | 171.3 | 19.8 | 938 | -71.4343 | 0
173.1181 | 2017-06-22 14:50 | 42908.625 | 804.6 | 700.9 | 191.3 | 32.8 | 41.5 | 3.7 | 6.4 | 152 | 19.6 | 938 | -70.5964 | 0
173.125 | 2017-06-22 15:00 | 42908.6319 | 712.5 | 613.8 | 189 | 33 | 40.6 | 3 | 5.9 | 132.1 | 37.9 | 938 | -63.9032 | 0
173.1319 | 2017-06-22 15:10 | 42908.6389 | 539.4 | 428.6 | 185.8 | 32.8 | 40.4 | 3.7 | 6.4 | 149 | 20.4 | 937.9 | -43.5425 | 0
173.1389 | 2017-06-22 15:20 | 42908.6458 | 712.4 | 685.7 | 164.6 | 33.1 | 38.6 | 3 | 5.4 | 158 | 14.5 | 937.9 | -70.5266 | 0
173.1458 | 2017-06-22 15:30 | 42908.6528 | 692.1 | 684.6 | 165 | 33.4 | 38.5 | 3 | 5.6 | 163.6 | 20.1 | 937.8 | -69.5979 | 0
173.1528 | 2017-06-22 15:40 | 42908.6597 | 650.6 | 687.8 | 141.6 | 33.3 | 39 | 3.4 | 6.2 | 151 | 21.5 | 937.8 | -69.0979 | 0
173.1597 | 2017-06-22 15:50 | 42908.6667 | 604.9 | 702.2 | 106.6 | 33.2 | 38.4 | 3 | 5.6 | 166.6 | 22.2 | 937.7 | -70.0983 | 0
173.1667 | 2017-06-22 16:00 | 42908.6736 | 563.9 | 677.2 | 103.1 | 33.2 | 37.8 | 1.4 | 5.1 | 141.8 | 21 | 937.7 | -69.4629 | 0
173.1736 | 2017-06-22 16:10 | 42908.6806 | 531.4 | 667.8 | 99.1 | 33 | 38.2 | 3.1 | 6.4 | 159.8 | 21.4 | 937.5 | -67.0008 | 0
173.1806 | 2017-06-22 16:20 | 42908.6875 | 499.6 | 657.4 | 95.2 | 33.3 | 37.8 | 2.5 | 4.6 | 168.8 | 20.2 | 937.4 | -66.2913 | 0
173.1875 | 2017-06-22 16:30 | 42908.6944 | 464.9 | 650.3 | 87.6 | 33.1 | 36 | 3 | 5.9 | 142.8 | 15.7 | 937.4 | -63.417 | 0
173.1944 | 2017-06-22 16:40 | 42908.7014 | 430.1 | 634.9 | 83.7 | 33 | 35.2 | 3.7 | 5.6 | 130.4 | 11.2 | 937.4 | -60.8256 | 0
173.2014 | 2017-06-22 16:50 | 42908.7083 | 399.7 | 614.9 | 84.7 | 33.1 | 34.5 | 2.6 | 4.4 | 140.1 | 21.3 | 937.4 | -60.1523 | 0
173.2083 | 2017-06-22 17:00 | 42908.7153 | 353.9 | 566.7 | 83.3 | 33 | 35.3 | 3.6 | 6.7 | 127.9 | 12.3 | 937.4 | -55.5104 | 0
173.2153 | 2017-06-22 17:10 | 42908.7222 | 323.6 | 548.4 | 81.3 | 32.9 | 36.3 | 3.4 | 5.4 | 110.8 | 20.8 | 937.3 | -53.1829 | 0
173.2222 | 2017-06-22 17:20 | 42908.7292 | 292.9 | 527.4 | 78.8 | 33 | 36.2 | 3.8 | 5.6 | 156.6 | 13.8 | 937.3 | -50.7768 | 0
173.2292 | 2017-06-22 17:30 | 42908.7361 | 256.2 | 494 | 73.6 | 32.6 | 37.1 | 3.3 | 6.4 | 150.1 | 15.7 | 937.3 | -46.9404 | 0
173.2361 | 2017-06-22 17:40 | 42908.7431 | 218.3 | 444.5 | 69.7 | 32.4 | 37.8 | 3.3 | 6.2 | 135.4 | 15 | 937.4 | -43.3367 | 0
173.2431 | 2017-06-22 17:50 | 42908.75 | 187.1 | 409.2 | 64.9 | 32.3 | 38.9 | 3.4 | 4.9 | 126.8 | 12.7 | 937.4 | -40.8605 | 0
173.25 | 2017-06-22 18:00 | 42908.7569 | 155.1 | 362.4 | 59.1 | 32.2 | 39 | 2.2 | 3.6 | 114.4 | 13.9 | 937.5 | -40.3559 | 0
173.2569 | 2017-06-22 18:10 | 42908.7639 | 123.8 | 308.6 | 53.2 | 32.2 | 40 | 2.8 | 4.1 | 112.3 | 12.7 | 937.5 | -35.4543 | 0
173.2639 | 2017-06-22 18:20 | 42908.7708 | 94.1 | 251 | 45.7 | 32 | 40.3 | 2.5 | 3.9 | 142.4 | 19 | 937.6 | -30.184 | 0
173.2708 | 2017-06-22 18:30 | 42908.7778 | 66.8 | 193.3 | 36.2 | 31.9 | 40.3 | 2.5 | 3.9 | 137.6 | 15.5 | 937.6 | -26.4665 | 0
173.2778 | 2017-06-22 18:40 | 42908.7847 | 44.8 | 139 | 27.4 | 31.8 | 40.5 | 2.5 | 4.1 | 116.6 | 16.1 | 937.7 | -24.1515 | 0
173.2847 | 2017-06-22 18:50 | 42908.7917 | 23.8 | 72.6 | 18 | 31.6 | 41 | 1.9 | 2.6 | 145.1 | 11 | 937.7 | -5.2065 | 0
173.2917 | 2017-06-22 19:00 | 42908.7986 | 9.4 | 3.8 | 8.4 | 31.5 | 42.1 | 2.1 | 3.4 | 153.9 | 12.3 | 937.8 | -19.304 | 0
173.2986 | 2017-06-22 19:10 | 42908.8056 | 1.4 | 0 | 0 | 31.3 | 42.4 | 2.3 | 3.6 | 167.2 | 11.8 | 937.8 | -100 | 0
173.3056 | 2017-06-22 19:20 | 42908.8125 | 0 | 0 | 0 | 31.1 | 43.3 | 2.8 | 4.1 | 170.4 | 9.7 | 937.8 | 0 | 0
173.3125 | 2017-06-22 19:30 | 42908.8194 | 0 | 0 | 0 | 30.6 | 44.5 | 2.5 | 3.6 | 163.2 | 8.2 | 937.8 | 0 | 0
173.3194 | 2017-06-22 19:40 | 42908.8264 | 0 | 0 | 0 | 30.8 | 45.3 | 2.1 | 3.4 | 159.1 | 7.6 | 937.8 | 0 | 0
173.3264 | 2017-06-22 19:50 | 42908.8333 | 0 | 0 | 0 | 30.6 | 46.2 | 2.5 | 4.1 | 163.4 | 8.2 | 937.8 | 0 | 0
173.3333 | 2017-06-22 20:00 | 42908.8403 | 0 | 0 | 0 | 30.4 | 47.5 | 2.7 | 4.4 | 154.4 | 9.4 | 937.8 | 0 | 0
173.3403 | 2017-06-22 20:10 | 42908.8472 | 0 | 0 | 0 | 30.2 | 48.7 | 3 | 4.6 | 154 | 9.6 | 937.8 | 0 | 0
173.3472 | 2017-06-22 20:20 | 42908.8542 | 0 | 0 | 0 | 30.1 | 49.9 | 3 | 4.9 | 159.1 | 11.2 | 937.7 | 0 | 0
173.3542 | 2017-06-22 20:30 | 42908.8611 | 0 | 0 | 0 | 29.9 | 50.4 | 2.8 | 4.6 | 154.9 | 14.3 | 938 | 0 | 0
173.3611 | 2017-06-22 20:40 | 42908.8681 | 0 | 0 | 0 | 29.7 | 51.6 | 3.1 | 5.1 | 154.2 | 10.6 | 938.2 | 0 | 0
173.3681 | 2017-06-22 20:50 | 42908.875 | 0 | 0 | 0 | 29.5 | 52.4 | 2.2 | 4.6 | 146 | 7.9 | 938.3 | 0 | 0
173.375 | 2017-06-22 21:00 | 42908.8819 | 0 | 0 | 0 | 29.3 | 52.9 | 1 | 2.4 | 159.9 | 23.5 | 938.5 | 0 | 0
173.3819 | 2017-06-22 21:10 | 42908.8889 | 0 | 0 | 0 | 29.3 | 53.1 | 1.6 | 2.6 | 161 | 18.5 | 938.6 | 0 | 0
173.3889 | 2017-06-22 21:20 | 42908.8958 | 0 | 0 | 0 | 29.1 | 53.5 | 2 | 3.1 | 180.3 | 8.5 | 938.7 | 0 | 0
173.3958 | 2017-06-22 21:30 | 42908.9028 | 0 | 0 | 0 | 29 | 54.1 | 1.8 | 3.4 | 166.7 | 10.7 | 938.7 | 0 | 0
173.4028 | 2017-06-22 21:40 | 42908.9097 | 0 | 0 | 0 | 28.8 | 54.7 | 2 | 3.4 | 171.1 | 11.4 | 938.8 | 0 | 0
173.4097 | 2017-06-22 21:50 | 42908.9167 | 0 | 0 | 0 | 28.6 | 55.2 | 1.9 | 3.1 | 176 | 11.4 | 938.8 | 0 | 0
173.4167 | 2017-06-22 22:00 | 42908.9236 | 0 | 0 | 0 | 28.5 | 55.6 | 1.7 | 2.9 | 186.3 | 6.1 | 938.9 | 0 | 0
173.4236 | 2017-06-22 22:10 | 42908.9306 | 0 | 0 | 0 | 28.4 | 55.9 | 1.8 | 3.1 | 174.1 | 12.4 | 938.9 | 0 | 0
173.4306 | 2017-06-22 22:20 | 42908.9375 | 0 | 0 | 0 | 28.2 | 56.3 | 1.8 | 2.9 | 165.5 | 9.3 | 939 | 0 | 0
173.4375 | 2017-06-22 22:30 | 42908.9444 | 0 | 0 | 0 | 28.1 | 56.8 | 2 | 3.4 | 168.3 | 6.7 | 939 | 0 | 0
173.4444 | 2017-06-22 22:40 | 42908.9514 | 0 | 0 | 0 | 28 | 57.2 | 1.9 | 3.1 | 162.1 | 10.9 | 939 | 0 | 0
173.4514 | 2017-06-22 22:50 | 42908.9583 | 0 | 0 | 0 | 27.8 | 57.9 | 1.4 | 2.6 | 171.5 | 2.5 | 939 | 0 | 0
173.4583 | 2017-06-22 23:00 | 42908.9653 | 0 | 0 | 0 | 27.7 | 58.5 | 1.1 | 1.9 | 171.9 | 0.1 | 939.1 | 0 | 0
173.4653 | 2017-06-22 23:10 | 42908.9722 | 0 | 0 | 0 | 27.6 | 58.5 | 1 | 2.1 | 171.8 | 0.1 | 939.2 | 0 | 0
173.4722 | 2017-06-22 23:20 | 42908.9792 | 0 | 0 | 0 | 27.6 | 58.7 | 0.6 | 1.6 | 175.7 | 0.5 | 939.2 | 0 | 0
173.4792 | 2017-06-22 23:30 | 42908.9861 | 0 | 0 | 0 | 27.4 | 59.6 | 0 | 0 | 0 | 0 | 939.3 | 0 | 0
173.4861 | 2017-06-22 23:40 | 42908.9931 | 0 | 0 | 0 | 27 | 61.3 | 0 | 0 | 0 | 0 | 939.3 | 0 | 0
173.4931 | 2017-06-22 23:50 | 42909 | 0 | 0 | 0 | 26.9 | 61.6 | 0 | 0 | 0 | 0 | 939.2 | 0 | 0
173.5 | 2017-06-23 | 42909.0069 | 0 | 0 | 0 | 26.7 | 62.6 | 0 | 0 | 0 | 0 | 939.2 | 0 | 0
173.5069 | 2017-06-23 00:10 | 42909.0139 | 0 | 0 | 0 | 26.3 | 63.8 | 0.1 | 0.7 | 175.9 | 0 | 939.2 | 0 | 0
173.5139 | 2017-06-23 00:20 | 42909.0208 | 0 | 0 | 0 | 26.4 | 62.9 | 0.1 | 0.7 | 175.9 | 0 | 939.2 | 0 | 0
173.5208 | 2017-06-23 00:30 | 42909.0278 | 0 | 0 | 0 | 26.3 | 62.9 | 0 | 0 | 0 | 0 | 939 | 0 | 0
173.5278 | 2017-06-23 00:40 | 42909.0347 | 0 | 0 | 0 | 26.3 | 62.8 | 0 | 0 | 0 | 0 | 938.9 | 0 | 0
173.5347 | 2017-06-23 00:50 | 42909.0417 | 0 | 0 | 0 | 26.4 | 63.1 | 0 | 0.7 | 175.8 | 0 | 938.7 | 0 | 0
173.5417 | 2017-06-23 01:00 | 42909.0486 | 0 | 0 | 0 | 26.4 | 64.5 | 0.4 | 1.4 | 175.8 | 0 | 938.6 | 0 | 0
173.5486 | 2017-06-23 01:10 | 42909.0556 | 0 | 0 | 0 | 26.3 | 64.5 | 0.1 | 0.7 | 175.8 | 0 | 938.6 | 0 | 0
173.5556 | 2017-06-23 01:20 | 42909.0625 | 0 | 0 | 0 | 26.1 | 65.9 | 0 | 0 | 0 | 0 | 938.6 | 0 | 0
173.5625 | 2017-06-23 01:30 | 42909.0694 | 0 | 0 | 0 | 26 | 66.6 | 0 | 0 | 0 | 0 | 938.5 | 0 | 0
173.5694 | 2017-06-23 01:40 | 42909.0764 | 0 | 0 | 0 | 25.5 | 68.4 | 0 | 0 | 0 | 0 | 938.6 | 0 | 0
173.5764 | 2017-06-23 01:50 | 42909.0833 | 0 | 0 | 0 | 25.5 | 69.4 | 0.1 | 0.7 | 175.8 | 0 | 938.6 | 0 | 0
173.5833 | 2017-06-23 02:00 | 42909.0903 | 0 | 0 | 0 | 25.4 | 70.2 | 0.2 | 1.1 | 101.7 | 20.7 | 938.6 | 0 | 0
173.5903 | 2017-06-23 02:10 | 42909.0972 | 0 | 0 | 0 | 25.5 | 70.8 | 0.7 | 2.1 | 29.2 | 9.8 | 938.5 | 0 | 0
173.5972 | 2017-06-23 02:20 | 42909.1042 | 0 | 0 | 0 | 25.4 | 72 | 2.1 | 3.4 | 11.5 | 7.5 | 938.5 | 0 | 0
173.6042 | 2017-06-23 02:30 | 42909.1111 | 0 | 0 | 0 | 25.1 | 73.3 | 1.8 | 2.9 | 10.7 | 6.1 | 938.5 | 0 | 0
173.6111 | 2017-06-23 02:40 | 42909.1181 | 0 | 0 | 0 | 25.1 | 73.7 | 1.7 | 3.4 | 18.6 | 11.9 | 938.5 | 0 | 0
173.6181 | 2017-06-23 02:50 | 42909.125 | 0 | 0 | 0 | 25 | 74.6 | 1.7 | 2.9 | 22 | 13.2 | 938.4 | 0 | 0
173.625 | 2017-06-23 03:00 | 42909.1319 | 0 | 0 | 0 | 25 | 74.4 | 1.5 | 3.1 | 34 | 15.2 | 938.5 | 0 | 0
173.6319 | 2017-06-23 03:10 | 42909.1389 | 0 | 0 | 0 | 25 | 74 | 1.2 | 2.9 | 30.8 | 15.8 | 938.5 | 0 | 0
173.6389 | 2017-06-23 03:20 | 42909.1458 | 0 | 0 | 0 | 24.9 | 74 | 0.2 | 1.4 | 57.3 | 4.5 | 938.5 | 0 | 0
173.6458 | 2017-06-23 03:30 | 42909.1528 | 0 | 0 | 0 | 24.9 | 73.3 | 1 | 2.1 | 31.9 | 15.3 | 938.5 | 0 | 0
173.6528 | 2017-06-23 03:40 | 42909.1597 | 0 | 0 | 0 | 24.8 | 73.5 | 0.8 | 1.9 | 30.5 | 5.2 | 938.6 | 0 | 0
173.6597 | 2017-06-23 03:50 | 42909.1667 | 0 | 0 | 0 | 24.6 | 73.8 | 0.5 | 1.4 | 36 | 0 | 938.6 | 0 | 0
173.6667 | 2017-06-23 04:00 | 42909.1736 | 0 | 0 | 0 | 24.6 | 74.1 | 0.4 | 1.6 | 36 | 0 | 938.7 | 0 | 0
173.6736 | 2017-06-23 04:10 | 42909.1806 | 0 | 0 | 0 | 24.4 | 74.6 | 0 | 0.7 | 36 | 0 | 938.7 | 0 | 0
173.6806 | 2017-06-23 04:20 | 42909.1875 | 0 | 0 | 0 | 24.3 | 75.2 | 0 | 0 | 0 | 0 | 938.7 | 0 | 0
173.6875 | 2017-06-23 04:30 | 42909.1944 | 0 | 0 | 0 | 24.1 | 76 | 0.1 | 1.1 | 36 | 0 | 938.8 | 0 | 0
173.6944 | 2017-06-23 04:40 | 42909.2014 | 0 | 0 | 0 | 24 | 76.2 | 0 | 1.1 | 36 | 0 | 938.9 | 0 | 0
173.7014 | 2017-06-23 04:50 | 42909.2083 | 0 | 0 | 0 | 24.1 | 76.1 | 0.1 | 1.1 | 36 | 0 | 938.9 | 0 | 0
173.7083 | 2017-06-23 05:00 | 42909.2153 | 0 | 0 | 1.2 | 24.2 | 75.6 | 0.8 | 1.6 | 36 | 0 | 939 | 95.3114 | 0
173.7153 | 2017-06-23 05:10 | 42909.2222 | 6.8 | 0 | 8 | 24.2 | 75.7 | 1.2 | 2.1 | 33.1 | 9.3 | 939.1 | 28.4484 | 0
173.7222 | 2017-06-23 05:20 | 42909.2292 | 16.1 | 0 | 16.5 | 24.3 | 75.3 | 1.5 | 2.6 | 30.7 | 12.7 | 939.2 | 5.452 | 0
173.7292 | 2017-06-23 05:30 | 42909.2361 | 26.6 | 0 | 26.6 | 24.4 | 74.9 | 1.7 | 2.6 | 34.3 | 16.6 | 939.2 | 0 | 0
173.7361 | 2017-06-23 05:40 | 42909.2431 | 38.2 | 0.5 | 37.8 | 24.4 | 75 | 1.7 | 3.1 | 30.2 | 14.3 | 939.3 | -2.3987 | 0
173.7431 | 2017-06-23 05:50 | 42909.25 | 57.4 | 103 | 48 | 24.6 | 75.2 | 1.6 | 2.6 | 28.1 | 11.5 | 939.4 | 47.9856 | 0
173.75 | 2017-06-23 06:00 | 42909.2569 | 82 | 64 | 57.8 | 24.7 | 74.9 | 1.2 | 2.6 | 24.2 | 10 | 939.4 | -54.6714 | 0
173.7569 | 2017-06-23 06:10 | 42909.2639 | 138.9 | 267.5 | 67.7 | 25.2 | 73.1 | 1.2 | 2.4 | 23.5 | 5.8 | 939.4 | -32.828 | 0
173.7639 | 2017-06-23 06:20 | 42909.2708 | 165.9 | 303.9 | 75.1 | 26 | 69.8 | 0.9 | 2.4 | 17.1 | 3.4 | 939.5 | -32.1081 | 0
173.7708 | 2017-06-23 06:30 | 42909.2778 | 195 | 339.1 | 82.2 | 26.6 | 67.4 | 0.5 | 1.9 | 6.5 | 0.1 | 939.5 | -32.7807 | 0
173.7778 | 2017-06-23 06:40 | 42909.2847 | 226.5 | 370.1 | 89.9 | 26.9 | 66.3 | 0.6 | 1.9 | 61 | 19.3 | 939.6 | -36.1114 | 0
173.7847 | 2017-06-23 06:50 | 42909.2917 | 262.7 | 410.2 | 96.8 | 27.3 | 65.3 | 0.5 | 1.9 | 61.4 | 7.1 | 939.5 | -39.3598 | 0
173.7917 | 2017-06-23 07:00 | 42909.2986 | 295.4 | 433.3 | 104.3 | 27.5 | 65 | 0.8 | 2.6 | 71.7 | 11.2 | 939.6 | -42.6573 | 0
173.7986 | 2017-06-23 07:10 | 42909.3056 | 327.2 | 453.2 | 110.2 | 27.4 | 65.2 | 1.7 | 2.6 | 95.4 | 7 | 939.6 | -47.2028 | 0
173.8056 | 2017-06-23 07:20 | 42909.3125 | 366.8 | 487.2 | 116.2 | 27.6 | 65.1 | 1.4 | 3.4 | 89.6 | 28.4 | 939.7 | -51.2664 | 0
173.8125 | 2017-06-23 07:30 | 42909.3194 | 401 | 513.6 | 121.1 | 28.4 | 62.3 | 0.9 | 2.4 | 91 | 42.8 | 939.8 | -49.9419 | 0
173.8194 | 2017-06-23 07:40 | 42909.3264 | 439 | 545 | 122.8 | 28.4 | 61.4 | 1.4 | 3.1 | 95.5 | 19.3 | 939.8 | -54.4944 | 0
173.8264 | 2017-06-23 07:50 | 42909.3333 | 470.8 | 561.8 | 126.5 | 28.8 | 59.5 | 0.8 | 1.9 | 42.4 | 32 | 939.9 | -55.6363 | 0
173.8333 | 2017-06-23 08:00 | 42909.3403 | 499 | 567.1 | 133.2 | 28.9 | 59.1 | 1.4 | 3.1 | 92.5 | 25.3 | 940 | -55.8835 | 0
173.8403 | 2017-06-23 08:10 | 42909.3472 | 530.5 | 574.2 | 142.5 | 29.2 | 58.5 | 1.4 | 3.4 | 84.2 | 20.6 | 940 | -55.6442 | 0
173.8472 | 2017-06-23 08:20 | 42909.3542 | 561.9 | 590 | 143.8 | 29.2 | 57.8 | 1.2 | 3.4 | 100.3 | 14.2 | 939.9 | -59.0964 | 0
173.8542 | 2017-06-23 08:30 | 42909.3611 | 589.2 | 600.9 | 147 | 29.5 | 55.9 | 1.8 | 3.4 | 146.7 | 20.6 | 939.9 | -57.7014 | 0
173.8611 | 2017-06-23 08:40 | 42909.3681 | 613 | 602.3 | 151.5 | 29.5 | 56.1 | 1.5 | 3.1 | 158.4 | 28.3 | 939.9 | -59.0043 | 0
173.8681 | 2017-06-23 08:50 | 42909.375 | 650.7 | 622.3 | 157.6 | 30.4 | 54.2 | 1.4 | 3.1 | 182.3 | 19 | 940 | -59.3457 | 0
173.875 | 2017-06-23 09:00 | 42909.3819 | 676.4 | 627.8 | 162.2 | 30.7 | 52.7 | 2 | 3.9 | 177.1 | 12.2 | 940 | -59.6569 | 0
173.8819 | 2017-06-23 09:10 | 42909.3889 | 706.9 | 647.6 | 160 | 30.8 | 52.1 | 1 | 3.1 | 161.3 | 29.9 | 939.9 | -61.2334 | 0
173.8889 | 2017-06-23 09:20 | 42909.3958 | 723.4 | 647.7 | 160.1 | 30.6 | 51.5 | 1.8 | 3.9 | 208.8 | 24.3 | 939.9 | -61.6768 | 0
173.8958 | 2017-06-23 09:30 | 42909.4028 | 763.8 | 677.2 | 159.4 | 30.6 | 50.7 | 1.8 | 3.6 | 194.6 | 21.9 | 939.9 | -63.9274 | 0
173.9028 | 2017-06-23 09:40 | 42909.4097 | 783.4 | 682.3 | 159.7 | 31.1 | 49.5 | 1.9 | 3.4 | 156.7 | 21.4 | 939.8 | -63.9135 | 0
173.9097 | 2017-06-23 09:50 | 42909.4167 | 802.8 | 691 | 158.6 | 31.4 | 48.1 | 0.9 | 2.6 | 118.9 | 62.9 | 939.8 | -62.4899 | 0
173.9167 | 2017-06-23 10:00 | 42909.4236 | 824 | 706.1 | 156.7 | 32.6 | 44.9 | 1.1 | 3.1 | 194.6 | 29.6 | 939.8 | -58.3778 | 0
173.9236 | 2017-06-23 10:10 | 42909.4306 | 845.7 | 716.6 | 152.8 | 31.8 | 46.3 | 1.7 | 2.9 | 156 | 33.9 | 939.7 | -62.3145 | 0
173.9306 | 2017-06-23 10:20 | 42909.4375 | 849.5 | 709.6 | 152.9 | 32.2 | 45.5 | 1.2 | 2.6 | 29.6 | 38.5 | 939.6 | -60.1355 | 0
173.9375 | 2017-06-23 10:30 | 42909.4444 | 869.5 | 719.4 | 154.8 | 33 | 43.2 | 2.1 | 4.4 | 195.3 | 57.1 | 939.7 | -58.2095 | 0
173.9444 | 2017-06-23 10:40 | 42909.4514 | 888.1 | 727.9 | 155.2 | 33.2 | 42.5 | 1.8 | 4.9 | 200.2 | 47.2 | 939.6 | -58.5724 | 0
173.9514 | 2017-06-23 10:50 | 42909.4583 | 898.1 | 732.1 | 153.8 | 33.4 | 42.1 | 1.9 | 3.4 | 200.9 | 38.9 | 939.6 | -56.9276 | 0
173.9583 | 2017-06-23 11:00 | 42909.4653 | 910.9 | 741.3 | 149.1 | 33 | 42.2 | 1.6 | 3.6 | 248.4 | 67 | 939.4 | -57.7616 | 0
173.9653 | 2017-06-23 11:10 | 42909.4722 | 922.3 | 744.4 | 148.3 | 33.1 | 41.8 | 2.7 | 4.6 | 192.8 | 29.6 | 939.3 | -60.1495 | 0
173.9722 | 2017-06-23 11:20 | 42909.4792 | 926.2 | 742.5 | 148.5 | 33.3 | 41.2 | 2.2 | 4.9 | 200 | 65.2 | 939.3 | -59.8489 | 0
173.9792 | 2017-06-23 11:30 | 42909.4861 | 939.1 | 751.7 | 146 | 33.7 | 40 | 2.2 | 4.9 | 240.5 | 28.6 | 939.2 | -61.6489 | 0
173.9861 | 2017-06-23 11:40 | 42909.4931 | 940.7 | 751 | 144.5 | 33.9 | 39.2 | 2.5 | 5.6 | 209 | 42.9 | 939.2 | -61.8688 | 0
173.9931 | 2017-06-23 11:50 | 42909.5 | 945.3 | 757.5 | 141 | 33.8 | 39.2 | 2.7 | 4.6 | 156.8 | 21.4 | 939.2 | -61.1766 | 0
174 | 2017-06-23 12:00 | 42909.5069 | 957.2 | 768.3 | 138.8 | 34 | 38.3 | 2.6 | 4.6 | 194 | 19.8 | 939.1 | -63.4625 | 0
174.0069 | 2017-06-23 12:10 | 42909.5139 | 953.8 | 766.1 | 137.9 | 34.7 | 37.2 | 2 | 3.9 | 205.1 | 29.6 | 939 | -63.0855 | 0
174.0139 | 2017-06-23 12:20 | 42909.5208 | 940 | 754.9 | 138 | 35.3 | 35.8 | 2 | 4.6 | 252.6 | 36 | 938.9 | -61.3286 | 0
174.0208 | 2017-06-23 12:30 | 42909.5278 | 953.4 | 774.5 | 131.5 | 35.1 | 36 | 2.6 | 4.9 | 219.9 | 30.3 | 938.7 | -64.4233 | 0
174.0278 | 2017-06-23 12:40 | 42909.5347 | 935.6 | 760.5 | 132.3 | 35 | 35.3 | 2.1 | 4.1 | 257.4 | 62.8 | 938.6 | -63.0564 | 0
174.0347 | 2017-06-23 12:50 | 42909.5417 | 927.3 | 755.2 | 135.9 | 35.9 | 34.9 | 2 | 4.4 | 237.3 | 51.5 | 938.4 | -60.9599 | 0
174.0417 | 2017-06-23 13:00 | 42909.5486 | 931.8 | 769.9 | 129.1 | 36.3 | 33.2 | 2.5 | 4.6 | 240.6 | 40.4 | 938.4 | -64.0769 | 0
174.0486 | 2017-06-23 13:10 | 42909.5556 | 927 | 775.6 | 125.7 | 36.2 | 33.6 | 1.8 | 4.4 | 225.2 | 51.9 | 938.3 | -64.4088 | 0
174.0556 | 2017-06-23 13:20 | 42909.5625 | 905.6 | 759.2 | 129.9 | 35.9 | 34 | 3.1 | 5.4 | 169.4 | 23.4 | 938.2 | -62.5639 | 0
174.0625 | 2017-06-23 13:30 | 42909.5694 | 884.9 | 741.6 | 136.5 | 35.7 | 34.2 | 2.6 | 4.1 | 165.2 | 26.9 | 938.1 | -60.8918 | 0
174.0694 | 2017-06-23 13:40 | 42909.5764 | 876.8 | 743.4 | 134.6 | 35.9 | 34.4 | 2.9 | 6.4 | 243.4 | 26.4 | 938 | -63.4353 | 0
174.0764 | 2017-06-23 13:50 | 42909.5833 | 864.8 | 745.6 | 130 | 36.1 | 34 | 2.1 | 4.1 | 291.3 | 34.2 | 937.8 | -65.5675 | 0
174.0833 | 2017-06-23 14:00 | 42909.5903 | 855.8 | 750.7 | 127.4 | 36.6 | 32.6 | 2.5 | 5.1 | 237.5 | 32.6 | 937.6 | -67.2534 | 0
174.0903 | 2017-06-23 14:10 | 42909.5972 | 837.6 | 747.7 | 126.3 | 37.1 | 31 | 2 | 4.1 | 255.6 | 54.2 | 937.5 | -66.2364 | 0
174.0972 | 2017-06-23 14:20 | 42909.6042 | 806.6 | 726.3 | 126.4 | 36.6 | 30.6 | 1.7 | 3.9 | 282.5 | 23.8 | 937.5 | -68.2851 | 0
174.1042 | 2017-06-23 14:30 | 42909.6111 | 790.2 | 728.4 | 124.5 | 37.3 | 31 | 2.3 | 5.4 | 180.3 | 44.6 | 937.3 | -66.9613 | 0
174.1111 | 2017-06-23 14:40 | 42909.6181 | 765.6 | 720 | 122.7 | 36.6 | 31.7 | 2.7 | 5.6 | 181.6 | 27.6 | 937.3 | -67.1541 | 0
174.1181 | 2017-06-23 14:50 | 42909.625 | 739.8 | 707.3 | 124.3 | 36.6 | 31.8 | 2.5 | 4.9 | 237.8 | 43.8 | 937.2 | -66.5565 | 0
174.125 | 2017-06-23 15:00 | 42909.6319 | 718.3 | 701.9 | 124.8 | 37 | 31.6 | 3.3 | 5.4 | 178.9 | 23.6 | 937 | -65.986 | 0
174.1319 | 2017-06-23 15:10 | 42909.6389 | 695.8 | 700.3 | 121.4 | 36.7 | 31.5 | 2.6 | 5.1 | 175.6 | 29.4 | 937 | -66.1951 | 0
174.1389 | 2017-06-23 15:20 | 42909.6458 | 656.8 | 676.7 | 120.4 | 36.8 | 31.8 | 3.1 | 6.4 | 184.7 | 27 | 936.8 | -63.3016 | 0
174.1458 | 2017-06-23 15:30 | 42909.6528 | 641.6 | 687.2 | 115.9 | 36.4 | 32 | 3 | 5.1 | 164.3 | 19.6 | 936.8 | -64.4623 | 0
174.1528 | 2017-06-23 15:40 | 42909.6597 | 616.4 | 682.1 | 114.7 | 36.3 | 32.2 | 3.2 | 4.9 | 141.7 | 17.3 | 936.6 | -63.3759 | 0
174.1597 | 2017-06-23 15:50 | 42909.6667 | 579.5 | 658.6 | 114.8 | 36 | 33.1 | 2.4 | 4.1 | 133.9 | 15.6 | 936.5 | -61.0359 | 0
174.1667 | 2017-06-23 16:00 | 42909.6736 | 543.6 | 632 | 117.3 | 36.1 | 33.4 | 3.3 | 4.6 | 148.6 | 13.2 | 936.3 | -58.1567 | 0
174.1736 | 2017-06-23 16:10 | 42909.6806 | 505.7 | 602.6 | 118.6 | 36.6 | 33.5 | 2.4 | 4.1 | 193.2 | 28.6 | 936.2 | -54.7558 | 0
174.1806 | 2017-06-23 16:20 | 42909.6875 | 473.6 | 586.3 | 116 | 36.7 | 33.7 | 2.6 | 5.1 | 188 | 30.3 | 936 | -52.9968 | 0
174.1875 | 2017-06-23 16:30 | 42909.6944 | 433 | 556.2 | 112.5 | 36.5 | 34.1 | 2.9 | 5.6 | 164.3 | 18.6 | 935.9 | -49.4158 | 0
174.1944 | 2017-06-23 16:40 | 42909.7014 | 405.1 | 546.3 | 108.1 | 36.1 | 34.7 | 3.5 | 5.9 | 174.3 | 17 | 935.8 | -49.5131 | 0
174.2014 | 2017-06-23 16:50 | 42909.7083 | 368.3 | 520.4 | 102.8 | 35.9 | 34.6 | 2.2 | 4.4 | 155.9 | 27.5 | 935.7 | -47.8562 | 0
174.2083 | 2017-06-23 17:00 | 42909.7153 | 341.1 | 511.4 | 98 | 36.2 | 34.1 | 2.4 | 4.4 | 195 | 22.1 | 935.6 | -46.8162 | 0
174.2153 | 2017-06-23 17:10 | 42909.7222 | 308.6 | 495.3 | 90.9 | 36.6 | 33.7 | 2.6 | 5.4 | 216.5 | 43.2 | 935.5 | -44.4069 | 0
174.2222 | 2017-06-23 17:20 | 42909.7292 | 276.4 | 475.6 | 84.5 | 36.1 | 34.1 | 3 | 5.4 | 201.2 | 17.4 | 935.4 | -41.7879 | 0
174.2292 | 2017-06-23 17:30 | 42909.7361 | 247.9 | 463.1 | 77.9 | 36.2 | 34 | 2.5 | 4.9 | 190.1 | 22.9 | 935.4 | -39.621 | 0
174.2361 | 2017-06-23 17:40 | 42909.7431 | 214.5 | 434.2 | 70.9 | 36.2 | 33.5 | 2.9 | 4.6 | 207.2 | 19.6 | 935.4 | -36.2986 | 0
174.2431 | 2017-06-23 17:50 | 42909.75 | 181.7 | 396.2 | 64.7 | 35.7 | 34.1 | 3 | 5.1 | 199.5 | 18.3 | 935.3 | -33.7648 | 0
174.25 | 2017-06-23 18:00 | 42909.7569 | 152.7 | 362.9 | 58.7 | 35.7 | 33.7 | 2.8 | 4.9 | 203.1 | 17.7 | 935.3 | -30.4892 | 0
174.2569 | 2017-06-23 18:10 | 42909.7639 | 123.6 | 323.5 | 51.4 | 35.5 | 34 | 2.7 | 4.6 | 204 | 15.6 | 935.3 | -27.3508 | 0
174.2639 | 2017-06-23 18:20 | 42909.7708 | 96.2 | 282.3 | 43.5 | 35.2 | 33.9 | 3.4 | 4.9 | 193.6 | 8.3 | 935.3 | -22.8433 | 0
174.2708 | 2017-06-23 18:30 | 42909.7778 | 68.1 | 223.9 | 34.9 | 35.2 | 33.9 | 2.5 | 4.1 | 204.5 | 12 | 935.4 | -13.5777 | 0
174.2778 | 2017-06-23 18:40 | 42909.7847 | 44.1 | 160.8 | 26 | 34.9 | 34 | 3.1 | 4.6 | 197.4 | 12.1 | 935.4 | -8.0473 | 0
174.2847 | 2017-06-23 18:50 | 42909.7917 | 21.5 | 87.9 | 16.6 | 34.7 | 33.9 | 2.6 | 4.6 | 199 | 9.1 | 935.4 | 22.6251 | 0
174.2917 | 2017-06-23 19:00 | 42909.7986 | 6.2 | 5.8 | 7.5 | 34.6 | 34.1 | 2.2 | 3.6 | 207.8 | 15.4 | 935.4 | 35.5032 | 0
174.2986 | 2017-06-23 19:10 | 42909.8056 | 0 | 0 | 0 | 34.2 | 34 | 2.7 | 4.6 | 200 | 10.1 | 935.4 | 0 | 0
174.3056 | 2017-06-23 19:20 | 42909.8125 | 0 | 0 | 0 | 34 | 34.4 | 2 | 3.4 | 207.1 | 12.6 | 935.4 | 0 | 0
174.3125 | 2017-06-23 19:30 | 42909.8194 | 0 | 0 | 0 | 33.7 | 35 | 2.5 | 4.4 | 202.6 | 11.7 | 935.4 | 0 | 0
174.3194 | 2017-06-23 19:40 | 42909.8264 | 0 | 0 | 0 | 33.5 | 35.5 | 1.9 | 3.4 | 204.3 | 10.3 | 935.5 | 0 | 0
174.3264 | 2017-06-23 19:50 | 42909.8333 | 0 | 0 | 0 | 33.3 | 36 | 2 | 3.4 | 202.6 | 8.2 | 935.5 | 0 | 0
174.3333 | 2017-06-23 20:00 | 42909.8403 | 0 | 0 | 0 | 33.2 | 36.2 | 1.9 | 3.6 | 207.8 | 12 | 935.5 | 0 | 0
174.3403 | 2017-06-23 20:10 | 42909.8472 | 0 | 0 | 0 | 33 | 36.4 | 2 | 3.1 | 200.4 | 8.4 | 935.6 | 0 | 0
174.3472 | 2017-06-23 20:20 | 42909.8542 | 0 | 0 | 0 | 32.9 | 36.7 | 1.3 | 2.9 | 204.4 | 8.8 | 935.6 | 0 | 0
174.3542 | 2017-06-23 20:30 | 42909.8611 | 0 | 0 | 0 | 32.9 | 36.9 | 1.4 | 2.4 | 200.7 | 6.4 | 935.6 | 0 | 0
174.3611 | 2017-06-23 20:40 | 42909.8681 | 0 | 0 | 0 | 32.8 | 37.1 | 1.3 | 2.4 | 203.1 | 4.2 | 935.6 | 0 | 0
174.3681 | 2017-06-23 20:50 | 42909.875 | 0 | 0 | 0 | 32.7 | 37.6 | 0.7 | 1.6 | 214.4 | 9.4 | 935.7 | 0 | 0
174.375 | 2017-06-23 21:00 | 42909.8819 | 0 | 0 | 0 | 32.5 | 38.2 | 0.1 | 1.4 | 226.8 | 0 | 935.8 | 0 | 0
174.3819 | 2017-06-23 21:10 | 42909.8889 | 0 | 0 | 0 | 32.3 | 38.8 | 0.5 | 1.6 | 227.2 | 0.1 | 935.8 | 0 | 0
174.3889 | 2017-06-23 21:20 | 42909.8958 | 0 | 0 | 0 | 31.7 | 40.5 | 1 | 1.9 | 243.7 | 18.2 | 935.9 | 0 | 0
174.3958 | 2017-06-23 21:30 | 42909.9028 | 0 | 0 | 0 | 31.1 | 42.1 | 1.3 | 2.4 | 331.9 | 0.2 | 936 | 0 | 0
174.4028 | 2017-06-23 21:40 | 42909.9097 | 0 | 0 | 0 | 31 | 42.4 | 0.6 | 1.4 | 331.9 | 0.1 | 936 | 0 | 0
174.4097 | 2017-06-23 21:50 | 42909.9167 | 0 | 0 | 0 | 31 | 42.4 | 0.7 | 1.4 | 331.9 | 0.1 | 936 | 0 | 0
174.4167 | 2017-06-23 22:00 | 42909.9236 | 0 | 0 | 0 | 30.9 | 42.5 | 0.2 | 1.1 | 331.9 | 0 | 936 | 0 | 0
174.4236 | 2017-06-23 22:10 | 42909.9306 | 0 | 0 | 0 | 30.6 | 46 | 1.3 | 2.4 | 58.9 | 30.1 | 936.1 | 0 | 0
174.4306 | 2017-06-23 22:20 | 42909.9375 | 0 | 0 | 0 | 30.3 | 46.2 | 1.2 | 2.9 | 40.1 | 16.1 | 936.1 | 0 | 0
174.4375 | 2017-06-23 22:30 | 42909.9444 | 0 | 0 | 0 | 30 | 47 | 1.1 | 2.4 | 32.6 | 5.2 | 936.1 | 0 | 0
174.4444 | 2017-06-23 22:40 | 42909.9514 | 0 | 0 | 0 | 29.9 | 48 | 0.2 | 2.1 | 42.6 | 1 | 936.2 | 0 | 0
174.4514 | 2017-06-23 22:50 | 42909.9583 | 0 | 0 | 0 | 29.8 | 48.7 | 0.1 | 1.1 | 74.3 | 6.7 | 936.3 | 0 | 0
174.4583 | 2017-06-23 23:00 | 42909.9653 | 0 | 0 | 0 | 29.3 | 50.7 | 0.2 | 1.4 | 54.3 | 7.8 | 936.2 | 0 | 0
174.4653 | 2017-06-23 23:10 | 42909.9722 | 0 | 0 | 0 | 29 | 52.2 | 0.7 | 1.6 | 45.7 | 0.1 | 936.2 | 0 | 0
174.4722 | 2017-06-23 23:20 | 42909.9792 | 0 | 0 | 0 | 28.9 | 54.7 | 1.4 | 2.1 | 22.5 | 6.8 | 936.2 | 0 | 0
174.4792 | 2017-06-23 23:30 | 42909.9861 | 0 | 0 | 0 | 28.8 | 57.5 | 1.1 | 1.9 | 15 | 0.4 | 936.2 | 0 | 0
174.4861 | 2017-06-23 23:40 | 42909.9931 | 0 | 0 | 0 | 28.6 | 59.6 | 1.1 | 2.1 | 16.6 | 2.6 | 936.2 | 0 | 0
174.4931 | 2017-06-23 23:50 | 42910 | 0 | 0 | 0 | 28.7 | 60.6 | 1.6 | 2.6 | 13.6 | 7.6 | 936.2 | 0 | 0
174.5 | 2017-06-24 | 42910.0069 | 0 | 0 | 0 | 28.6 | 61.6 | 1.9 | 3.1 | 14.8 | 12.2 | 936.2 | 0 | 0
174.5069 | 2017-06-24 00:10 | 42910.0139 | 0 | 0 | 0 | 28.8 | 61.3 | 1.8 | 3.6 | 24.3 | 12 | 936.1 | 0 | 0
174.5139 | 2017-06-24 00:20 | 42910.0208 | 0 | 0 | 0 | 28.8 | 61.8 | 1.8 | 3.1 | 26.5 | 16.8 | 936.2 | 0 | 0
174.5208 | 2017-06-24 00:30 | 42910.0278 | 0 | 0 | 0 | 28.8 | 62 | 1 | 2.9 | 36.1 | 13.8 | 936.2 | 0 | 0
174.5278 | 2017-06-24 00:40 | 42910.0347 | 0 | 0 | 0 | 28.6 | 62.4 | 1.2 | 2.6 | 38.6 | 14.4 | 936.2 | 0 | 0
174.5347 | 2017-06-24 00:50 | 42910.0417 | 0 | 0 | 0 | 28.7 | 62.2 | 1.6 | 2.6 | 35.9 | 12.2 | 936.1 | 0 | 0
174.5417 | 2017-06-24 01:00 | 42910.0486 | 0 | 0 | 0 | 28.6 | 62.5 | 1.4 | 2.6 | 46 | 20.2 | 935.9 | 0 | 0
174.5486 | 2017-06-24 01:10 | 42910.0556 | 0 | 0 | 0 | 28.6 | 62.4 | 0.7 | 3.1 | 42.5 | 20.9 | 935.9 | 0 | 0
174.5556 | 2017-06-24 01:20 | 42910.0625 | 0 | 0 | 0 | 28.6 | 62.2 | 0.5 | 2.4 | 39 | 16.2 | 935.9 | 0 | 0
174.5625 | 2017-06-24 01:30 | 42910.0694 | 0 | 0 | 0 | 28.5 | 62.2 | 0.4 | 2.4 | 68.3 | 15.7 | 935.9 | 0 | 0
174.5694 | 2017-06-24 01:40 | 42910.0764 | 0 | 0 | 0 | 28.5 | 62.1 | 0.4 | 2.4 | 69.8 | 20.4 | 935.8 | 0 | 0
174.5764 | 2017-06-24 01:50 | 42910.0833 | 0 | 0 | 0 | 28.4 | 62.3 | 0.4 | 2.1 | 81.6 | 28.9 | 935.7 | 0 | 0
174.5833 | 2017-06-24 02:00 | 42910.0903 | 0 | 0 | 0 | 28.4 | 62.5 | 0.4 | 1.6 | 53.6 | 9.3 | 935.6 | 0 | 0
174.5903 | 2017-06-24 02:10 | 42910.0972 | 0 | 0 | 0 | 28.2 | 62.5 | 0.9 | 2.4 | 49.4 | 18.3 | 935.6 | 0 | 0
174.5972 | 2017-06-24 02:20 | 42910.1042 | 0 | 0 | 0 | 27.9 | 62.9 | 1 | 2.6 | 51.9 | 20.8 | 935.6 | 0 | 0
174.6042 | 2017-06-24 02:30 | 42910.1111 | 0 | 0 | 0 | 27.6 | 63.2 | 1.1 | 2.4 | 42 | 20.7 | 935.6 | 0 | 0
174.6111 | 2017-06-24 02:40 | 42910.1181 | 0 | 0 | 0 | 27.4 | 63.7 | 1.2 | 2.6 | 35.9 | 13.7 | 935.7 | 0 | 0
174.6181 | 2017-06-24 02:50 | 42910.125 | 0 | 0 | 0 | 26.9 | 65.3 | 1.1 | 2.6 | 35.9 | 9.5 | 935.7 | 0 | 0
174.625 | 2017-06-24 03:00 | 42910.1319 | 0 | 0 | 0 | 26.9 | 65.5 | 0.1 | 1.1 | 35.7 | 0.2 | 935.6 | 0 | 0
174.6319 | 2017-06-24 03:10 | 42910.1389 | 0 | 0 | 0 | 26.8 | 65.9 | 0.8 | 2.4 | 30.1 | 7 | 935.5 | 0 | 0
174.6389 | 2017-06-24 03:20 | 42910.1458 | 0 | 0 | 0 | 26.7 | 66.4 | 1 | 2.4 | 36 | 10.2 | 935.6 | 0 | 0
174.6458 | 2017-06-24 03:30 | 42910.1528 | 0 | 0 | 0 | 26.8 | 66.5 | 1.7 | 3.1 | 39.5 | 19.4 | 935.6 | 0 | 0
174.6528 | 2017-06-24 03:40 | 42910.1597 | 0 | 0 | 0 | 26.7 | 66.8 | 1.7 | 2.6 | 24.8 | 13.2 | 935.8 | 0 | 0
174.6597 | 2017-06-24 03:50 | 42910.1667 | 0 | 0 | 0 | 26.6 | 67.4 | 0.6 | 2.6 | 41 | 9.6 | 935.8 | 0 | 0
174.6667 | 2017-06-24 04:00 | 42910.1736 | 0 | 0 | 0 | 26.6 | 67.9 | 0.1 | 1.6 | 60.6 | 4.5 | 935.8 | 0 | 0
174.6736 | 2017-06-24 04:10 | 42910.1806 | 0 | 0 | 0 | 26.6 | 68.3 | 0.3 | 1.6 | 38.1 | 3.4 | 935.9 | 0 | 0
174.6806 | 2017-06-24 04:20 | 42910.1875 | 0 | 0 | 0 | 26.6 | 68.7 | 0.2 | 1.4 | 42.3 | 0 | 935.9 | 0 | 0
174.6875 | 2017-06-24 04:30 | 42910.1944 | 0 | 0 | 0 | 26.6 | 69.2 | 0.4 | 2.1 | 56.5 | 23.1 | 936 | 0 | 0
174.6944 | 2017-06-24 04:40 | 42910.2014 | 0 | 0 | 0 | 26.7 | 69.2 | 0.4 | 2.6 | 47.4 | 16.7 | 936.1 | 0 | 0
174.7014 | 2017-06-24 04:50 | 42910.2083 | 0 | 0 | 0 | 26.6 | 68.8 | 0.8 | 2.6 | 55.5 | 18.5 | 936.1 | 0 | 0
174.7083 | 2017-06-24 05:00 | 42910.2153 | 0 | 0 | 0 | 26.6 | 67.8 | 1.4 | 3.1 | 40.5 | 18.3 | 936.2 | 0 | 0
174.7153 | 2017-06-24 05:10 | 42910.2222 | 6.9 | 0 | 7.1 | 26.6 | 67.7 | 1.5 | 2.6 | 52.2 | 21.8 | 936.2 | 4.8402 | 0
174.7222 | 2017-06-24 05:20 | 42910.2292 | 15.3 | 0 | 15.2 | 26.7 | 67.3 | 1.6 | 3.1 | 38.7 | 21 | 936.3 | -1.3794 | 0
174.7292 | 2017-06-24 05:30 | 42910.2361 | 24.1 | 0 | 23.9 | 26.8 | 67.2 | 1.1 | 2.9 | 56.7 | 24.1 | 936.4 | -1.9129 | 0
174.7361 | 2017-06-24 05:40 | 42910.2431 | 35.1 | 0 | 34.7 | 26.9 | 66.8 | 1.6 | 3.6 | 44 | 19 | 936.5 | -2.9173 | 0
174.7431 | 2017-06-24 05:50 | 42910.25 | 41.8 | 0 | 41.1 | 27 | 66.5 | 1.7 | 3.4 | 44.7 | 20.6 | 936.6 | -4.1179 | 0
174.75 | 2017-06-24 06:00 | 42910.2569 | 56.7 | 0 | 56 | 27.2 | 66.2 | 1.2 | 3.1 | 46.9 | 32 | 936.7 | -3.4474 | 0
174.7569 | 2017-06-24 06:10 | 42910.2639 | 76.8 | 0 | 75.7 | 27.5 | 65.2 | 1.3 | 2.6 | 44.1 | 31.6 | 936.7 | -4.6569 | 0
174.7639 | 2017-06-24 06:20 | 42910.2708 | 86.7 | 0 | 85.8 | 27.7 | 64.4 | 0.8 | 2.9 | 56.9 | 27.7 | 936.8 | -3.3411 | 0
174.7708 | 2017-06-24 06:30 | 42910.2778 | 86.6 | 0 | 85.7 | 27.9 | 63.6 | 1 | 3.1 | 77.3 | 29.4 | 936.9 | -2.9755 | 0
174.7778 | 2017-06-24 06:40 | 42910.2847 | 95.6 | 0 | 94.3 | 28.1 | 63.1 | 1.4 | 3.6 | 79.8 | 23.5 | 937 | -3.8756 | 0
174.7847 | 2017-06-24 06:50 | 42910.2917 | 96.8 | 0 | 95.1 | 28.2 | 62.5 | 1.7 | 3.4 | 85.7 | 23.5 | 937.1 | -4.6171 | 0
174.7917 | 2017-06-24 07:00 | 42910.2986 | 110 | 0 | 107.9 | 28.4 | 61.8 | 1.9 | 4.1 | 88.6 | 24 | 937.1 | -5.241 | 0
174.7986 | 2017-06-24 07:10 | 42910.3056 | 122.7 | 0 | 120.2 | 28.5 | 61.7 | 2.6 | 4.4 | 89.6 | 20.9 | 937.3 | -5.7758 | 0
174.8056 | 2017-06-24 07:20 | 42910.3125 | 142.3 | 0 | 139.6 | 28.6 | 61.8 | 2.5 | 3.9 | 94.1 | 21 | 937.4 | -5.8115 | 0
174.8125 | 2017-06-24 07:30 | 42910.3194 | 166.4 | 0 | 163.3 | 28.7 | 61.7 | 3.8 | 6.2 | 101 | 17.6 | 937.5 | -6.2513 | 0
174.8194 | 2017-06-24 07:40 | 42910.3264 | 192.7 | 0 | 189 | 28.8 | 61.9 | 4.1 | 5.6 | 98.3 | 14.3 | 937.5 | -7.0252 | 0
174.8264 | 2017-06-24 07:50 | 42910.3333 | 212 | 0 | 208.4 | 28.9 | 61.8 | 4.2 | 6.4 | 97.9 | 16.3 | 937.5 | -6.4646 | 0
174.8333 | 2017-06-24 08:00 | 42910.3403 | 236.3 | 0.7 | 232.1 | 29.1 | 61.5 | 3.6 | 6.2 | 96.5 | 18.5 | 937.7 | -6.4618 | 0
174.8403 | 2017-06-24 08:10 | 42910.3472 | 273.5 | 4 | 266.6 | 29.3 | 60.9 | 2.5 | 5.1 | 87.9 | 41.1 | 937.8 | -7.2138 | 0
174.8472 | 2017-06-24 08:20 | 42910.3542 | 279.5 | 1.7 | 274.4 | 29.5 | 60.6 | 3 | 5.6 | 92 | 38 | 937.7 | -6.2262 | 0
174.8542 | 2017-06-24 08:30 | 42910.3611 | 298 | 1.8 | 292.5 | 29.6 | 60.8 | 3.2 | 5.4 | 93.9 | 30.6 | 937.7 | -6.3998 | 0
174.8611 | 2017-06-24 08:40 | 42910.3681 | 305.6 | 2 | 299.8 | 29.7 | 60.4 | 3.2 | 6.4 | 89.7 | 30.5 | 937.8 | -6.3188 | 0
174.8681 | 2017-06-24 08:50 | 42910.375 | 406.7 | 37.9 | 370.4 | 29.8 | 59.7 | 4.3 | 6.4 | 98.5 | 13.7 | 937.8 | -12.3234 | 0
174.875 | 2017-06-24 09:00 | 42910.3819 | 593.7 | 230.4 | 396.4 | 30.2 | 58.7 | 3.5 | 5.9 | 93 | 27 | 937.8 | -33.5917 | 0
174.8819 | 2017-06-24 09:10 | 42910.3889 | 697.1 | 317.1 | 421.6 | 30.8 | 56.9 | 3.2 | 5.9 | 96.7 | 32.8 | 937.8 | -40.2411 | 0
174.8889 | 2017-06-24 09:20 | 42910.3958 | 637.7 | 221.3 | 437.1 | 31.1 | 55.9 | 2.5 | 6.2 | 90.6 | 30.6 | 937.8 | -31.496 | 0
174.8958 | 2017-06-24 09:30 | 42910.4028 | 702.1 | 302.6 | 424.6 | 31.5 | 55 | 2.3 | 5.9 | 82.3 | 59.2 | 937.8 | -37.8955 | 0
174.9028 | 2017-06-24 09:40 | 42910.4097 | 744.6 | 375.2 | 395.4 | 31.6 | 54.2 | 3.6 | 6.2 | 101.2 | 28.9 | 937.6 | -42.8426 | 0
174.9097 | 2017-06-24 09:50 | 42910.4167 | 769.5 | 423.6 | 367.1 | 31.4 | 54.2 | 4.3 | 5.9 | 103.6 | 15.9 | 937.5 | -47.3269 | 0
174.9167 | 2017-06-24 10:00 | 42910.4236 | 756.3 | 311.9 | 453.6 | 31.8 | 52.8 | 3.6 | 5.9 | 93.5 | 36.3 | 937.5 | -35.0571 | 0
174.9236 | 2017-06-24 10:10 | 42910.4306 | 676.1 | 146 | 528.6 | 31.9 | 52.5 | 3.6 | 5.6 | 98.7 | 26.5 | 937.5 | -19.8871 | 0
174.9306 | 2017-06-24 10:20 | 42910.4375 | 845.3 | 334.8 | 509.9 | 32.5 | 50.9 | 2.9 | 6.2 | 89.9 | 41.7 | 937.5 | -35.9703 | 0
174.9375 | 2017-06-24 10:30 | 42910.4444 | 821.7 | 309.8 | 507.3 | 32.9 | 50 | 2.9 | 5.4 | 92.3 | 29.7 | 937.4 | -32.4055 | 0
174.9444 | 2017-06-24 10:40 | 42910.4514 | 896.2 | 340.2 | 548.6 | 33.2 | 48.9 | 3.2 | 5.6 | 82.7 | 39.9 | 937.4 | -32.9374 | 0
174.9514 | 2017-06-24 10:50 | 42910.4583 | 795.7 | 287.6 | 497.6 | 33.6 | 48.2 | 2.3 | 4.9 | 77.4 | 48.9 | 937.4 | -28.5116 | 0
174.9583 | 2017-06-24 11:00 | 42910.4653 | 758.6 | 263.9 | 481.8 | 33.9 | 46.9 | 2.1 | 5.4 | 100.4 | 51.8 | 937.3 | -26.5185 | 0
174.9653 | 2017-06-24 11:10 | 42910.4722 | 883.8 | 446.3 | 416.2 | 34 | 46.4 | 2.8 | 5.6 | 100 | 37.5 | 937.3 | -39.872 | 0
174.9722 | 2017-06-24 11:20 | 42910.4792 | 909.8 | 517.8 | 363.3 | 33.5 | 47.2 | 2.5 | 4.6 | 111.1 | 43.4 | 937.1 | -46.1364 | 0
174.9792 | 2017-06-24 11:30 | 42910.4861 | 911.4 | 536.9 | 342.5 | 33.8 | 46.4 | 2.6 | 5.1 | 126.9 | 30.9 | 937.1 | -46.6246 | 0
174.9861 | 2017-06-24 11:40 | 42910.4931 | 902.1 | 543.8 | 323.3 | 34.2 | 45.7 | 2.7 | 4.6 | 114.7 | 40.1 | 937 | -47.1992 | 0
174.9931 | 2017-06-24 11:50 | 42910.5 | 898 | 547.3 | 314.3 | 34.4 | 44.9 | 2 | 4.6 | 122.4 | 34.6 | 936.8 | -46.8964 | 0
175 | 2017-06-24 12:00 | 42910.5069 | 896.2 | 554.8 | 304.4 | 34.2 | 45.4 | 3.2 | 5.1 | 132.7 | 16.1 | 936.6 | -46.7071 | 0
175.0069 | 2017-06-24 12:10 | 42910.5139 | 887 | 538.1 | 313.5 | 34.5 | 44.7 | 2.1 | 4.1 | 124.8 | 20 | 936.6 | -44.7631 | 0
175.0139 | 2017-06-24 12:20 | 42910.5208 | 884.6 | 541.8 | 311 | 35 | 43.6 | 2.4 | 4.9 | 109.3 | 23.6 | 936.4 | -41.9829 | 0
175.0208 | 2017-06-24 12:30 | 42910.5278 | 882.8 | 536.6 | 315 | 34.7 | 44.1 | 3.2 | 5.6 | 151.4 | 12.9 | 936.3 | -42.9487 | 0
175.0278 | 2017-06-24 12:40 | 42910.5347 | 892.2 | 548.2 | 316.2 | 34.9 | 43.1 | 1.9 | 4.1 | 155.7 | 14.7 | 936.2 | -42.2945 | 0
175.0347 | 2017-06-24 12:50 | 42910.5417 | 868.7 | 517.3 | 328.5 | 34.7 | 43.4 | 2.7 | 4.9 | 138.7 | 21.6 | 936.1 | -39.755 | 0
175.0417 | 2017-06-24 13:00 | 42910.5486 | 872 | 532.5 | 319.1 | 35.4 | 42.5 | 2.4 | 5.6 | 167.2 | 44.8 | 936 | -41.8784 | 0
175.0486 | 2017-06-24 13:10 | 42910.5556 | 847.1 | 518 | 313.7 | 35.6 | 41.8 | 3.4 | 6.2 | 117.9 | 22.2 | 935.8 | -41.0864 | 0
175.0556 | 2017-06-24 13:20 | 42910.5625 | 851.9 | 513.4 | 326.8 | 36 | 41 | 1.8 | 4.6 | 69.5 | 43.1 | 935.8 | -42.7845 | 0
175.0625 | 2017-06-24 13:30 | 42910.5694 | 777.8 | 432.7 | 341.1 | 35.8 | 41.6 | 2.4 | 4.4 | 97.2 | 24.6 | 935.6 | -35.466 | 0
175.0694 | 2017-06-24 13:40 | 42910.5764 | 841.7 | 512.8 | 329.4 | 36.4 | 40.5 | 1.7 | 4.4 | 48.8 | 47.1 | 935.5 | -43.9808 | 0
175.0764 | 2017-06-24 13:50 | 42910.5833 | 820.5 | 515.3 | 312.1 | 36.4 | 40.8 | 2.6 | 5.1 | 104 | 38.4 | 935.4 | -45.7851 | 0
175.0833 | 2017-06-24 14:00 | 42910.5903 | 769 | 488.6 | 295.3 | 35.9 | 41.5 | 2.2 | 4.1 | 100.1 | 29.6 | 935.3 | -43.1767 | 0
175.0903 | 2017-06-24 14:10 | 42910.5972 | 788 | 532.2 | 280.7 | 36.4 | 40.6 | 2.1 | 3.9 | 155.6 | 22.9 | 935.2 | -48.1034 | 0
175.0972 | 2017-06-24 14:20 | 42910.6042 | 759.1 | 525.3 | 267.1 | 36.2 | 40.7 | 2.8 | 4.9 | 114.4 | 29.9 | 935.1 | -49.2217 | 0
175.1042 | 2017-06-24 14:30 | 42910.6111 | 735.3 | 510.5 | 266.7 | 36.6 | 40.1 | 1.9 | 4.4 | 148.3 | 69.9 | 935 | -49.142 | 0
175.1111 | 2017-06-24 14:40 | 42910.6181 | 717.5 | 517.6 | 253.4 | 36.7 | 39.8 | 3 | 4.6 | 161.4 | 33.6 | 934.8 | -50.3815 | 0
175.1181 | 2017-06-24 14:50 | 42910.625 | 707.6 | 530.9 | 243.4 | 36.1 | 40.5 | 2.4 | 4.4 | 118.4 | 25.7 | 934.6 | -52.4474 | 0
175.125 | 2017-06-24 15:00 | 42910.6319 | 676.6 | 514.8 | 239.7 | 37.1 | 38.8 | 1.3 | 3.6 | 144 | 36.5 | 934.5 | -50.1771 | 0
175.1319 | 2017-06-24 15:10 | 42910.6389 | 632 | 494.6 | 225.4 | 37.4 | 38.3 | 2.1 | 4.1 | 163 | 46.8 | 934.4 | -47.6723 | 0
175.1389 | 2017-06-24 15:20 | 42910.6458 | 626.3 | 516.7 | 214.2 | 37.3 | 37.9 | 2 | 4.6 | 158.8 | 51.3 | 934.3 | -51.4761 | 0
175.1458 | 2017-06-24 15:30 | 42910.6528 | 589 | 498.8 | 205.3 | 37.2 | 37.9 | 2.8 | 4.6 | 194 | 33.8 | 934.1 | -49.4689 | 0
175.1528 | 2017-06-24 15:40 | 42910.6597 | 561.3 | 487 | 201 | 37.1 | 38.1 | 1.7 | 3.1 | 154.7 | 23.4 | 934 | -47.9955 | 0
175.1597 | 2017-06-24 15:50 | 42910.6667 | 442.1 | 351.9 | 192.7 | 37.1 | 37.8 | 2.6 | 4.1 | 151.1 | 34 | 933.9 | -34.0323 | 0
175.1667 | 2017-06-24 16:00 | 42910.6736 | 493.7 | 447.5 | 189.4 | 36.3 | 39.5 | 2.2 | 4.4 | 96.9 | 37.8 | 933.8 | -44.7492 | 0
175.1736 | 2017-06-24 16:10 | 42910.6806 | 462.9 | 436.5 | 180.6 | 37.2 | 37.9 | 1.5 | 2.9 | 101.5 | 58.9 | 933.7 | -42.4762 | 0
175.1806 | 2017-06-24 16:20 | 42910.6875 | 440.3 | 435.2 | 172.7 | 37.1 | 37.9 | 2.3 | 3.9 | 149.6 | 26.5 | 933.6 | -42.7576 | 0
175.1875 | 2017-06-24 16:30 | 42910.6944 | 416 | 435.5 | 162.5 | 37.1 | 37.4 | 2.7 | 4.1 | 171.4 | 17.9 | 933.5 | -43.0375 | 0
175.1944 | 2017-06-24 16:40 | 42910.7014 | 371.8 | 401.7 | 152.4 | 37.3 | 36.8 | 1.7 | 2.9 | 175.3 | 17.8 | 933.4 | -37.9702 | 0
175.2014 | 2017-06-24 16:50 | 42910.7083 | 339.6 | 383.4 | 143.4 | 37.1 | 37.2 | 0.9 | 2.4 | 169 | 64.2 | 933.3 | -36.0493 | 0
175.2083 | 2017-06-24 17:00 | 42910.7153 | 295.5 | 339.8 | 134.9 | 38 | 35.6 | 0.7 | 2.4 | 234.5 | 18.5 | 933.2 | -28.5192 | 0
175.2153 | 2017-06-24 17:10 | 42910.7222 | 270 | 328.3 | 125.4 | 37 | 38.3 | 2.1 | 3.6 | 143.5 | 22.6 | 933.2 | -29.6985 | 0
175.2222 | 2017-06-24 17:20 | 42910.7292 | 240.5 | 305.7 | 116.8 | 37 | 38.2 | 1.1 | 2.9 | 173.8 | 23.6 | 933.1 | -27.3217 | 0
175.2292 | 2017-06-24 17:30 | 42910.7361 | 211.3 | 285.9 | 106.7 | 37.1 | 37.7 | 1.8 | 3.1 | 177.4 | 20.2 | 933.1 | -22.9233 | 0
175.2361 | 2017-06-24 17:40 | 42910.7431 | 180 | 252.9 | 96.1 | 36.5 | 38.3 | 2.3 | 3.4 | 132.4 | 13.8 | 933.1 | -21.5046 | 0
175.2431 | 2017-06-24 17:50 | 42910.75 | 155.3 | 230.1 | 87 | 36.2 | 38.9 | 1.7 | 2.9 | 145 | 8.2 | 933.1 | -20.3985 | 0
175.25 | 2017-06-24 18:00 | 42910.7569 | 130.4 | 202.2 | 77.4 | 36.2 | 38.9 | 2.1 | 4.1 | 123.3 | 20.1 | 933.1 | -19.108 | 0
175.2569 | 2017-06-24 18:10 | 42910.7639 | 101 | 154.6 | 66.2 | 36.2 | 39.3 | 2.3 | 3.9 | 188.7 | 15.7 | 933.1 | -14.0748 | 0
175.2639 | 2017-06-24 18:20 | 42910.7708 | 76.2 | 118.3 | 54.5 | 36.4 | 39 | 1.5 | 2.6 | 213 | 22.4 | 933.1 | -6.9716 | 0
175.2708 | 2017-06-24 18:30 | 42910.7778 | 53.5 | 83.2 | 41.5 | 36.2 | 39.4 | 2 | 3.4 | 170.6 | 23.8 | 933.1 | -2.3251 | 0
175.2778 | 2017-06-24 18:40 | 42910.7847 | 34.1 | 48.8 | 29.3 | 36 | 39.5 | 1.5 | 2.9 | 206.6 | 17.4 | 933.2 | 4.2273 | 0
175.2847 | 2017-06-24 18:50 | 42910.7917 | 16.8 | 16.3 | 16.8 | 36 | 39.6 | 2.2 | 3.1 | 201.9 | 13.6 | 933.2 | 16.3 | 0
175.2917 | 2017-06-24 19:00 | 42910.7986 | 4.7 | 0 | 5.8 | 35.7 | 40.8 | 2.2 | 3.4 | 192.4 | 12.1 | 933.2 | 24.8828 | 0
175.2986 | 2017-06-24 19:10 | 42910.8056 | 0 | 0 | 0 | 35.5 | 41.4 | 2 | 3.4 | 188.9 | 4.3 | 933.2 | 0 | 0
175.3056 | 2017-06-24 19:20 | 42910.8125 | 0 | 0 | 0 | 35.2 | 42.1 | 1.4 | 2.6 | 167.4 | 10.2 | 933.2 | 0 | 0
175.3125 | 2017-06-24 19:30 | 42910.8194 | 0 | 0 | 0 | 35 | 42.5 | 1.6 | 2.4 | 177.5 | 6.2 | 933.3 | 0 | 0
175.3194 | 2017-06-24 19:40 | 42910.8264 | 0 | 0 | 0 | 34.9 | 42.8 | 1.8 | 2.6 | 183 | 4.9 | 933.3 | 0 | 0
175.3264 | 2017-06-24 19:50 | 42910.8333 | 0 | 0 | 0 | 34.8 | 43.4 | 1.8 | 2.6 | 176.2 | 10.5 | 933.3 | 0 | 0
175.3333 | 2017-06-24 20:00 | 42910.8403 | 0 | 0 | 0 | 34.7 | 43.9 | 1.7 | 3.6 | 173.4 | 12.6 | 933.3 | 0 | 0
175.3403 | 2017-06-24 20:10 | 42910.8472 | 0 | 0 | 0 | 34.5 | 45.2 | 2.1 | 3.6 | 163.1 | 7.9 | 933.5 | 0 | 0
175.3472 | 2017-06-24 20:20 | 42910.8542 | 0 | 0 | 0 | 34.3 | 46.2 | 2 | 3.4 | 158.2 | 6.6 | 933.6 | 0 | 0
175.3542 | 2017-06-24 20:30 | 42910.8611 | 0 | 0 | 0 | 34.2 | 46.4 | 2.4 | 3.4 | 149.8 | 7.2 | 933.7 | 0 | 0
175.3611 | 2017-06-24 20:40 | 42910.8681 | 0 | 0 | 0 | 33.9 | 47.2 | 2.3 | 3.1 | 141.9 | 9.8 | 933.8 | 0 | 0
175.3681 | 2017-06-24 20:50 | 42910.875 | 0 | 0 | 0 | 33.7 | 47.7 | 2.3 | 3.6 | 141.2 | 6.4 | 933.9 | 0 | 0
175.375 | 2017-06-24 21:00 | 42910.8819 | 0 | 0 | 0 | 33.6 | 48 | 2.3 | 3.4 | 140.6 | 8.7 | 934 | 0 | 0
175.3819 | 2017-06-24 21:10 | 42910.8889 | 0 | 0 | 0 | 33.5 | 48.7 | 2.3 | 3.6 | 145.9 | 8.4 | 934.2 | 0 | 0
175.3889 | 2017-06-24 21:20 | 42910.8958 | 0 | 0 | 0 | 33.4 | 49.5 | 1.8 | 3.9 | 153.6 | 9.8 | 934.3 | 0 | 0
175.3958 | 2017-06-24 21:30 | 42910.9028 | 0 | 0 | 0 | 33.2 | 50.3 | 1.4 | 2.9 | 143.9 | 11.4 | 934.3 | 0 | 0
175.4028 | 2017-06-24 21:40 | 42910.9097 | 0 | 0 | 0 | 32.9 | 51.3 | 1.5 | 2.4 | 117.2 | 8.3 | 934.5 | 0 | 0
175.4097 | 2017-06-24 21:50 | 42910.9167 | 0 | 0 | 0 | 32.7 | 52.4 | 1.5 | 2.6 | 131.6 | 14 | 934.5 | 0 | 0
175.4167 | 2017-06-24 22:00 | 42910.9236 | 0 | 0 | 0 | 32.5 | 53.5 | 1.5 | 2.6 | 98.9 | 5 | 934.6 | 0 | 0
175.4236 | 2017-06-24 22:10 | 42910.9306 | 0 | 0 | 0 | 32.4 | 53.8 | 1.4 | 2.9 | 95.4 | 31.6 | 934.7 | 0 | 0
175.4306 | 2017-06-24 22:20 | 42910.9375 | 0 | 0 | 0 | 31.9 | 55.1 | 2.1 | 3.6 | 20.7 | 16.6 | 934.8 | 0 | 0
175.4375 | 2017-06-24 22:30 | 42910.9444 | 0 | 0 | 0 | 31.4 | 56.2 | 2.4 | 3.4 | 23.7 | 12.3 | 934.8 | 0 | 0
175.4444 | 2017-06-24 22:40 | 42910.9514 | 0 | 0 | 0 | 31.3 | 57 | 2.1 | 3.1 | 38.4 | 22 | 934.9 | 0 | 0
175.4514 | 2017-06-24 22:50 | 42910.9583 | 0 | 0 | 0 | 31.2 | 57.3 | 1.8 | 3.4 | 45.9 | 22.5 | 934.9 | 0 | 0
175.4583 | 2017-06-24 23:00 | 42910.9653 | 0 | 0 | 0 | 31.3 | 57 | 1.4 | 2.9 | 42.1 | 16 | 935 | 0 | 0
175.4653 | 2017-06-24 23:10 | 42910.9722 | 0 | 0 | 0 | 31.2 | 57.2 | 0.7 | 2.4 | 42.9 | 13.4 | 935.1 | 0 | 0
175.4722 | 2017-06-24 23:20 | 42910.9792 | 0 | 0 | 0 | 31.2 | 57.4 | 0.7 | 1.9 | 47.8 | 21.4 | 935.1 | 0 | 0
175.4792 | 2017-06-24 23:30 | 42910.9861 | 0 | 0 | 0 | 31.1 | 57.5 | 0.8 | 2.1 | 65.3 | 19.6 | 935.1 | 0 | 0
175.4861 | 2017-06-24 23:40 | 42910.9931 | 0 | 0 | 0 | 31.1 | 57.2 | 0.9 | 2.6 | 92.2 | 17.5 | 935.1 | 0 | 0
175.4931 | 2017-06-24 23:50 | 42911 | 0 | 0 | 0 | 31.1 | 57.1 | 0.6 | 2.6 | 68.4 | 31.1 | 935.1 | 0 | 0
175.5 | 2017-06-25 | 42911.0069 | 0 | 0 | 0 | 31.1 | 57.2 | 0.8 | 2.6 | 91.9 | 11.5 | 935.1 | 0 | 0
175.5069 | 2017-06-25 00:10 | 42911.0139 | 0 | 0 | 0 | 30.9 | 57.8 | 0.2 | 1.9 | 68.6 | 5.1 | 935.2 | 0 | 0
175.5139 | 2017-06-25 00:20 | 42911.0208 | 0 | 0 | 0 | 30.6 | 59.2 | 0.3 | 1.9 | 61.6 | 6.9 | 935.3 | 0 | 0
175.5208 | 2017-06-25 00:30 | 42911.0278 | 0 | 0 | 0 | 30.5 | 59.4 | 0.3 | 1.9 | 31.9 | 6 | 935.4 | 0 | 0
175.5278 | 2017-06-25 00:40 | 42911.0347 | 0 | 0 | 0 | 30.3 | 60.2 | 1.3 | 2.1 | 22.8 | 12.1 | 935.4 | 0 | 0
175.5347 | 2017-06-25 00:50 | 42911.0417 | 0 | 0 | 0 | 30.2 | 60.6 | 0.9 | 2.6 | 48.6 | 13.8 | 935.4 | 0 | 0
175.5417 | 2017-06-25 01:00 | 42911.0486 | 0 | 0 | 0 | 30.2 | 60.7 | 0.3 | 2.4 | 39.5 | 7.4 | 935.4 | 0 | 0
175.5486 | 2017-06-25 01:10 | 42911.0556 | 0 | 0 | 0 | 30.2 | 60.5 | 0.4 | 2.1 | 36.3 | 8.4 | 935.5 | 0 | 0
175.5556 | 2017-06-25 01:20 | 42911.0625 | 0 | 0 | 0 | 30.1 | 61.1 | 0.6 | 2.4 | 81.1 | 20.2 | 935.5 | 0 | 0
175.5625 | 2017-06-25 01:30 | 42911.0694 | 0 | 0 | 0 | 30 | 62.2 | 0.7 | 2.4 | 80.7 | 13.5 | 935.5 | 0 | 0
175.5694 | 2017-06-25 01:40 | 42911.0764 | 0 | 0 | 0 | 29.9 | 62.6 | 0.2 | 1.4 | 59.5 | 7.5 | 935.5 | 0 | 0
175.5764 | 2017-06-25 01:50 | 42911.0833 | 0 | 0 | 0 | 29.8 | 62.9 | 0.1 | 1.4 | 78.4 | 0.5 | 935.6 | 0 | 0
175.5833 | 2017-06-25 02:00 | 42911.0903 | 0 | 0 | 0 | 29.6 | 63.4 | 0.6 | 1.9 | 43 | 5.9 | 935.6 | 0 | 0
175.5903 | 2017-06-25 02:10 | 42911.0972 | 0 | 0 | 0 | 29.4 | 63.9 | 0.4 | 2.1 | 47.9 | 2.2 | 935.6 | 0 | 0
175.5972 | 2017-06-25 02:20 | 42911.1042 | 0 | 0 | 0 | 29.3 | 64.3 | 0.9 | 2.6 | 41 | 15.4 | 935.6 | 0 | 0
175.6042 | 2017-06-25 02:30 | 42911.1111 | 0 | 0 | 0 | 29.2 | 64.9 | 0.9 | 2.4 | 42.3 | 19.8 | 935.6 | 0 | 0
175.6111 | 2017-06-25 02:40 | 42911.1181 | 0 | 0 | 0 | 29.1 | 65.3 | 0.6 | 2.4 | 34.2 | 7.6 | 935.6 | 0 | 0
175.6181 | 2017-06-25 02:50 | 42911.125 | 0 | 0 | 0 | 29.1 | 65.3 | 1.2 | 2.6 | 34 | 9.8 | 935.7 | 0 | 0
175.625 | 2017-06-25 03:00 | 42911.1319 | 0 | 0 | 0 | 29.1 | 65.4 | 1 | 2.9 | 39.7 | 14.6 | 935.8 | 0 | 0
175.6319 | 2017-06-25 03:10 | 42911.1389 | 0 | 0 | 0 | 29 | 65.8 | 0.7 | 2.4 | 46.5 | 15.9 | 935.9 | 0 | 0
175.6389 | 2017-06-25 03:20 | 42911.1458 | 0 | 0 | 0 | 28.9 | 65.9 | 0.8 | 2.9 | 30.3 | 32.4 | 935.9 | 0 | 0
175.6458 | 2017-06-25 03:30 | 42911.1528 | 0 | 0 | 0 | 29 | 65.5 | 0.3 | 2.1 | 63.7 | 16.6 | 936 | 0 | 0
175.6528 | 2017-06-25 03:40 | 42911.1597 | 0 | 0 | 0 | 29 | 66.1 | 0.5 | 2.6 | 58.8 | 10.6 | 936 | 0 | 0
175.6597 | 2017-06-25 03:50 | 42911.1667 | 0 | 0 | 0 | 29 | 66 | 0.4 | 2.1 | 65.8 | 11.7 | 936.1 | 0 | 0
175.6667 | 2017-06-25 04:00 | 42911.1736 | 0 | 0 | 0 | 29.2 | 64.4 | 1 | 3.1 | 79.8 | 19.8 | 936.1 | 0 | 0
175.6736 | 2017-06-25 04:10 | 42911.1806 | 0 | 0 | 0 | 29.5 | 62.2 | 1.3 | 3.1 | 77.7 | 27.2 | 936.2 | 0 | 0
175.6806 | 2017-06-25 04:20 | 42911.1875 | 0 | 0 | 0 | 29.5 | 61.7 | 1.3 | 3.6 | 67.8 | 29 | 936.2 | 0 | 0
175.6875 | 2017-06-25 04:30 | 42911.1944 | 0 | 0 | 0 | 29.1 | 64.7 | 1 | 2.1 | 16.7 | 3.8 | 936.3 | 0 | 0
175.6944 | 2017-06-25 04:40 | 42911.2014 | 0 | 0 | 0 | 29 | 64.9 | 1 | 2.6 | 40.2 | 9.2 | 936.4 | 0 | 0
175.7014 | 2017-06-25 04:50 | 42911.2083 | 0 | 0 | 0 | 28.9 | 65.3 | 0.8 | 2.1 | 40.4 | 7.9 | 936.4 | 0 | 0
175.7083 | 2017-06-25 05:00 | 42911.2153 | 0 | 0 | 0 | 28.7 | 66.2 | 0 | 1.1 | 24.6 | 0 | 936.5 | 0 | 0
175.7153 | 2017-06-25 05:10 | 42911.2222 | 3.8 | 0 | 5.2 | 28.7 | 66.2 | 0.3 | 1.4 | 24.6 | 0 | 936.5 | 34.639 | 0
175.7222 | 2017-06-25 05:20 | 42911.2292 | 12.8 | 0 | 13.9 | 28.6 | 66.5 | 0.8 | 1.9 | 27 | 4 | 936.5 | 15.3677 | 0
175.7292 | 2017-06-25 05:30 | 42911.2361 | 25.4 | 0 | 26.2 | 28.8 | 65.7 | 0.3 | 1.6 | 39.6 | 0.8 | 936.6 | 7.72 | 0
175.7361 | 2017-06-25 05:40 | 42911.2431 | 40.3 | 0 | 40.3 | 29.1 | 64.4 | 0.7 | 2.9 | 57 | 21.3 | 936.6 | 0 | 0
175.7431 | 2017-06-25 05:50 | 42911.25 | 52.8 | 9.9 | 51.7 | 29.3 | 63.7 | 0.8 | 3.1 | 53 | 23.8 | 936.5 | 3.3935 | 0
175.75 | 2017-06-25 06:00 | 42911.2569 | 75.9 | 8.8 | 71.5 | 29.5 | 62.7 | 1.1 | 3.6 | 94.5 | 22.4 | 936.5 | -12.9684 | 0
175.7569 | 2017-06-25 06:10 | 42911.2639 | 102.8 | 54.4 | 86.2 | 29.7 | 62.5 | 1.7 | 3.1 | 90.8 | 18.9 | 936.5 | -16.1517 | 0
175.7639 | 2017-06-25 06:20 | 42911.2708 | 119.7 | 62.5 | 99.2 | 29.9 | 61.9 | 0.7 | 2.1 | 78.3 | 13.5 | 936.7 | -13.8614 | 0
175.7708 | 2017-06-25 06:30 | 42911.2778 | 138.1 | 60.6 | 115.7 | 30.3 | 60.6 | 0.7 | 2.9 | 71.3 | 23.9 | 936.9 | -13.6786 | 0
175.7778 | 2017-06-25 06:40 | 42911.2847 | 163.8 | 75.9 | 133.8 | 30.7 | 59.6 | 0.7 | 1.9 | 37.8 | 13.7 | 937 | -13.7754 | 0
175.7847 | 2017-06-25 06:50 | 42911.2917 | 191.7 | 103 | 147.4 | 30.8 | 59.1 | 1.1 | 2.9 | 85.4 | 26.6 | 937 | -17.6064 | 0
175.7917 | 2017-06-25 07:00 | 42911.2986 | 219.3 | 120.1 | 163.4 | 31 | 58.8 | 0.6 | 2.9 | 74.8 | 23.1 | 937 | -19.7156 | 0
175.7986 | 2017-06-25 07:10 | 42911.3056 | 249.3 | 129.8 | 184.3 | 31.2 | 58.1 | 2.1 | 4.6 | 87.3 | 28.4 | 937.1 | -20.6694 | 0
175.8056 | 2017-06-25 07:20 | 42911.3125 | 281.5 | 139.8 | 205.3 | 31.1 | 57.2 | 3 | 4.4 | 99.6 | 21.8 | 937.1 | -24.5109 | 0
175.8125 | 2017-06-25 07:30 | 42911.3194 | 317.2 | 121 | 245.5 | 31.2 | 56.7 | 3.3 | 4.9 | 106.8 | 12.8 | 937.2 | -23.8278 | 0
175.8194 | 2017-06-25 07:40 | 42911.3264 | 368.8 | 157 | 271.6 | 31.4 | 56.3 | 2.9 | 4.9 | 92.4 | 24.2 | 937.3 | -27.8373 | 0
175.8264 | 2017-06-25 07:50 | 42911.3333 | 344 | 112.7 | 270.4 | 32 | 55.1 | 1.8 | 4.6 | 83.4 | 37.8 | 937.4 | -19.6535 | 0
175.8333 | 2017-06-25 08:00 | 42911.3403 | 313.1 | 92.5 | 248.9 | 31.9 | 55.1 | 2.4 | 4.6 | 89.5 | 26.9 | 937.3 | -17.118 | 0
175.8403 | 2017-06-25 08:10 | 42911.3472 | 425.4 | 229 | 264.1 | 31.9 | 54.9 | 3.3 | 4.9 | 115.6 | 9.3 | 937.2 | -33.4637 | 0
175.8472 | 2017-06-25 08:20 | 42911.3542 | 469.7 | 270.4 | 272.1 | 32.2 | 54 | 3.2 | 4.6 | 107 | 15.7 | 937.2 | -37.0513 | 0
175.8542 | 2017-06-25 08:30 | 42911.3611 | 490.5 | 277.6 | 279.8 | 32.7 | 53 | 2.6 | 4.9 | 92.9 | 33.4 | 937.1 | -36.8571 | 0
175.8611 | 2017-06-25 08:40 | 42911.3681 | 517.7 | 276.5 | 300.3 | 33 | 51.8 | 2.7 | 4.6 | 74.2 | 38.5 | 937.2 | -35.6188 | 0
175.8681 | 2017-06-25 08:50 | 42911.375 | 541.7 | 273.4 | 318.8 | 33 | 51.6 | 3.3 | 5.4 | 95.5 | 20.5 | 937.2 | -35.2783 | 0
175.875 | 2017-06-25 09:00 | 42911.3819 | 575 | 302.6 | 320.5 | 33.2 | 51 | 2.7 | 4.9 | 99.9 | 21.9 | 937.1 | -38.2156 | 0
175.8819 | 2017-06-25 09:10 | 42911.3889 | 607.5 | 323.9 | 326.6 | 33.4 | 50.2 | 3.2 | 5.6 | 109.6 | 14.2 | 937.2 | -40.7326 | 0
175.8889 | 2017-06-25 09:20 | 42911.3958 | 633.5 | 351.2 | 320.5 | 33.6 | 49.4 | 2.5 | 4.9 | 107.2 | 26.4 | 937.1 | -43.5312 | 0
175.8958 | 2017-06-25 09:30 | 42911.4028 | 638.7 | 349.3 | 319.6 | 33.6 | 49 | 2.4 | 4.4 | 126.1 | 21.5 | 937.1 | -42.505 | 0
175.9028 | 2017-06-25 09:40 | 42911.4097 | 665.9 | 359 | 330.5 | 33.9 | 49 | 2.7 | 4.9 | 107.5 | 20.6 | 937.1 | -42.7744 | 0
175.9097 | 2017-06-25 09:50 | 42911.4167 | 698.7 | 378.7 | 337.2 | 34 | 48.6 | 2.5 | 4.6 | 103.1 | 18.3 | 937.1 | -44.6076 | 0
175.9167 | 2017-06-25 10:00 | 42911.4236 | 730.8 | 397 | 345.2 | 34.2 | 48.1 | 2.6 | 4.1 | 120.8 | 20.6 | 937.2 | -45.2144 | 0
175.9236 | 2017-06-25 10:10 | 42911.4306 | 734.4 | 390 | 350.2 | 34.9 | 46.4 | 2.3 | 4.6 | 133.6 | 36.5 | 937.2 | -42.3063 | 0
175.9306 | 2017-06-25 10:20 | 42911.4375 | 773.5 | 423.1 | 349 | 34.8 | 46.1 | 3 | 4.6 | 152.8 | 15.7 | 937.2 | -46.3776 | 0
175.9375 | 2017-06-25 10:30 | 42911.4444 | 782.8 | 429.2 | 347.7 | 35.1 | 45.3 | 2.1 | 4.4 | 163.3 | 31.5 | 937.2 | -44.5743 | 0
175.9444 | 2017-06-25 10:40 | 42911.4514 | 792.7 | 428.7 | 353.2 | 35 | 45.8 | 2.8 | 4.9 | 110.7 | 22.2 | 937.1 | -43.2641 | 0
175.9514 | 2017-06-25 10:50 | 42911.4583 | 796.2 | 427.8 | 352.5 | 34.9 | 46.1 | 2.6 | 4.4 | 114.9 | 30.7 | 937 | -42.8658 | 0
175.9583 | 2017-06-25 11:00 | 42911.4653 | 808.6 | 428.7 | 359.6 | 35.2 | 45 | 2.9 | 5.1 | 167.7 | 17.6 | 937 | -42.5305 | 0
175.9653 | 2017-06-25 11:10 | 42911.4722 | 800.2 | 409.1 | 371.1 | 36.3 | 43.2 | 1.6 | 4.1 | 84.6 | 38.5 | 936.9 | -37.1596 | 0
175.9722 | 2017-06-25 11:20 | 42911.4792 | 797 | 390.5 | 384.7 | 36 | 43.7 | 1.9 | 3.9 | 52.5 | 47.6 | 936.8 | -35.0513 | 0
175.9792 | 2017-06-25 11:30 | 42911.4861 | 826.6 | 414.2 | 386.7 | 36.1 | 43.3 | 2.3 | 4.9 | 161.4 | 19.1 | 936.7 | -37.0957 | 0
175.9861 | 2017-06-25 11:40 | 42911.4931 | 844.5 | 421 | 395.1 | 36.2 | 43.1 | 2.5 | 4.4 | 128.4 | 38.4 | 936.6 | -37.9455 | 0
175.9931 | 2017-06-25 11:50 | 42911.5 | 643.7 | 221.9 | 407.4 | 35.9 | 43.6 | 2.4 | 4.4 | 136.5 | 23.5 | 936.4 | -18.6801 | 0
176 | 2017-06-25 12:00 | 42911.5069 | 842.8 | 407.9 | 405.4 | 36 | 43 | 3 | 5.6 | 167.1 | 19.6 | 936.2 | -36.7174 | 0
176.0069 | 2017-06-25 12:10 | 42911.5139 | 872.3 | 444.2 | 396.3 | 36.5 | 42.2 | 3.5 | 6.4 | 160.5 | 25.3 | 936.1 | -39.6027 | 0
176.0139 | 2017-06-25 12:20 | 42911.5208 | 860.9 | 448.1 | 382.2 | 36.6 | 42.1 | 3.3 | 5.4 | 175.8 | 21.5 | 936 | -39.1147 | 0
176.0208 | 2017-06-25 12:30 | 42911.5278 | 871.9 | 459.5 | 381 | 37 | 41 | 2.8 | 5.4 | 209.5 | 45.4 | 935.9 | -41.5592 | 0
176.0278 | 2017-06-25 12:40 | 42911.5347 | 871.2 | 473 | 370.3 | 37.1 | 40.8 | 2.5 | 4.9 | 184.8 | 23.2 | 935.8 | -40.4907 | 0
176.0347 | 2017-06-25 12:50 | 42911.5417 | 708 | 299.2 | 394.3 | 36.9 | 41.3 | 1.8 | 4.4 | 101.3 | 61.8 | 935.7 | -24.2693 | 0
176.0417 | 2017-06-25 13:00 | 42911.5486 | 603.7 | 206.1 | 391.3 | 36.9 | 42.3 | 3 | 5.4 | 115.5 | 35 | 935.6 | -14.5317 | 0
176.0486 | 2017-06-25 13:10 | 42911.5556 | 811 | 383.1 | 414.6 | 37.2 | 41.7 | 2.4 | 4.1 | 192.2 | 29.3 | 935.5 | -32.34 | 0
176.0556 | 2017-06-25 13:20 | 42911.5625 | 841.3 | 413.7 | 417.5 | 37.7 | 40.7 | 1.7 | 3.4 | 203.6 | 38 | 935.4 | -35.1212 | 0
176.0625 | 2017-06-25 13:30 | 42911.5694 | 676.8 | 282.4 | 390.5 | 37.6 | 40.9 | 2.7 | 5.1 | 169.6 | 38.6 | 935.3 | -24.4742 | 0
176.0694 | 2017-06-25 13:40 | 42911.5764 | 714.6 | 297.8 | 416.1 | 37.3 | 41.5 | 3.2 | 5.4 | 130.6 | 19.6 | 935.1 | -26.5495 | 0
176.0764 | 2017-06-25 13:50 | 42911.5833 | 392.7 | 52.4 | 344.5 | 37.2 | 41.3 | 2.7 | 5.6 | 161.4 | 26.3 | 935 | -0.78213 | 0
176.0833 | 2017-06-25 14:00 | 42911.5903 | 705.9 | 320.6 | 393.4 | 37.4 | 40.2 | 2.8 | 5.4 | 181.9 | 29.4 | 934.8 | -30.1178 | 0
176.0903 | 2017-06-25 14:10 | 42911.5972 | 733.7 | 364.6 | 382.7 | 38 | 39.1 | 1.9 | 4.1 | 222.8 | 35.8 | 934.7 | -36.789 | 0
176.0972 | 2017-06-25 14:20 | 42911.6042 | 573.7 | 244.4 | 345.3 | 37.7 | 40 | 3.1 | 5.1 | 149.8 | 34.9 | 934.5 | -22.2192 | 0
176.1042 | 2017-06-25 14:30 | 42911.6111 | 712.1 | 372.4 | 367.8 | 38.1 | 39.6 | 2.7 | 4.1 | 136.4 | 31.1 | 934.4 | -38.6404 | 0
176.1111 | 2017-06-25 14:40 | 42911.6181 | 568.9 | 229.6 | 362.9 | 37.9 | 39.3 | 3.4 | 5.4 | 165.2 | 21.7 | 934.3 | -22.4081 | 0
176.1181 | 2017-06-25 14:50 | 42911.625 | 430.1 | 105.6 | 338.3 | 37.7 | 39.4 | 1.6 | 3.4 | 155 | 32.2 | 934.2 | -9.7119 | 0
176.125 | 2017-06-25 15:00 | 42911.6319 | 579.8 | 258.5 | 360 | 37.9 | 39.7 | 3.1 | 5.9 | 174.4 | 23.5 | 934 | -25.5992 | 0
176.1319 | 2017-06-25 15:10 | 42911.6389 | 616.3 | 316.9 | 352.6 | 37.7 | 40.1 | 3.8 | 6.2 | 137.9 | 17.5 | 934 | -34.6097 | 0
176.1389 | 2017-06-25 15:20 | 42911.6458 | 583.5 | 279.1 | 360 | 37.7 | 40 | 2.6 | 4.4 | 149.9 | 12.3 | 934 | -28.8767 | 0
176.1458 | 2017-06-25 15:30 | 42911.6528 | 354.9 | 81.3 | 292.4 | 37.3 | 40.6 | 3.9 | 6.4 | 151.2 | 11.4 | 934 | -7.9532 | 0
176.1528 | 2017-06-25 15:40 | 42911.6597 | 284.9 | 37.6 | 256.9 | 37.3 | 40.6 | 2.9 | 5.6 | 139.8 | 14.2 | 933.9 | -3.9496 | 0
176.1597 | 2017-06-25 15:50 | 42911.6667 | 438.7 | 212.8 | 286.5 | 37.3 | 40.3 | 2.7 | 4.4 | 142.2 | 33.3 | 933.8 | -22.5602 | 0
176.1667 | 2017-06-25 16:00 | 42911.6736 | 391.9 | 189.2 | 261.8 | 37.7 | 39.3 | 2.6 | 4.9 | 174.8 | 21.2 | 933.7 | -21.1021 | 0
176.1736 | 2017-06-25 16:10 | 42911.6806 | 443.6 | 270.5 | 265.5 | 37.5 | 39.3 | 3 | 4.6 | 141.9 | 22.7 | 933.5 | -31.4445 | 0
176.1806 | 2017-06-25 16:20 | 42911.6875 | 422.1 | 235.3 | 274.9 | 37.6 | 39.4 | 2.6 | 4.1 | 154.8 | 20.3 | 933.6 | -27.3922 | 0
176.1875 | 2017-06-25 16:30 | 42911.6944 | 400 | 226 | 266.1 | 37.8 | 39.5 | 3.6 | 5.9 | 151.1 | 13.4 | 933.5 | -26.5391 | 0
176.1944 | 2017-06-25 16:40 | 42911.7014 | 353.8 | 201.4 | 241.5 | 37.4 | 39.8 | 3 | 5.1 | 159.1 | 12.9 | 933.5 | -23.4282 | 0
176.2014 | 2017-06-25 16:50 | 42911.7083 | 226.6 | 108.5 | 169.8 | 37.6 | 39.7 | 3.5 | 6.2 | 154.6 | 18.5 | 933.5 | -12.8049 | 0
176.2083 | 2017-06-25 17:00 | 42911.7153 | 207.9 | 106.8 | 156 | 37.3 | 40 | 2.8 | 4.1 | 137.2 | 16 | 933.7 | -12.0936 | 0
176.2153 | 2017-06-25 17:10 | 42911.7222 | 257.1 | 141.9 | 192.1 | 36.5 | 40.3 | 3.2 | 8.7 | 110.2 | 60.4 | 933.9 | -18.8306 | 0
176.2222 | 2017-06-25 17:20 | 42911.7292 | 104.1 | 1.9 | 103.6 | 33.7 | 43.5 | 3.3 | 7.9 | 76.9 | 57.8 | 934.1 | 0.55571 | 0
176.2292 | 2017-06-25 17:30 | 42911.7361 | 81.1 | 0 | 81.5 | 33 | 44 | 3 | 7.7 | 86.7 | 58.4 | 934.1 | 1.1792 | 0
176.2361 | 2017-06-25 17:40 | 42911.7431 | 54.8 | 0 | 55.1 | 32.6 | 45.5 | 2.8 | 8.2 | 59.7 | 61.2 | 934.2 | 0.9796 | 0
176.2431 | 2017-06-25 17:50 | 42911.75 | 39 | 0 | 39.2 | 32.2 | 48 | 2.4 | 6.7 | 51.8 | 52.1 | 934.2 | 0.7322 | 0
176.25 | 2017-06-25 18:00 | 42911.7569 | 35.3 | 0 | 35.4 | 32.4 | 48.7 | 2.5 | 6.9 | 71.9 | 60.6 | 934.2 | 0.41672 | 0
176.2569 | 2017-06-25 18:10 | 42911.7639 | 44.8 | 0 | 44.5 | 32.2 | 49.8 | 2.9 | 6.2 | 90.6 | 44.2 | 934.2 | -1.4507 | 0
176.2639 | 2017-06-25 18:20 | 42911.7708 | 38.6 | 0 | 38.3 | 32.2 | 49.8 | 2.4 | 4.9 | 85.1 | 54.2 | 934.2 | -1.7271 | 0
176.2708 | 2017-06-25 18:30 | 42911.7778 | 42.9 | 1.9 | 42.2 | 32.5 | 49.3 | 1.8 | 4.6 | 70.3 | 53.3 | 934.3 | -3.0724 | 0
176.2778 | 2017-06-25 18:40 | 42911.7847 | 42 | 0.6 | 41.4 | 32.5 | 49 | 2.4 | 4.9 | 88.6 | 40.4 | 934.3 | -4.948 | 0
176.2847 | 2017-06-25 18:50 | 42911.7917 | 21.1 | 0 | 20.9 | 32.5 | 49.1 | 1.4 | 3.9 | 68.6 | 48.9 | 934.5 | -2.632 | 0
176.2917 | 2017-06-25 19:00 | 42911.7986 | 5.5 | 0 | 5.5 | 32.4 | 49.8 | 1.3 | 3.9 | 79.4 | 48.3 | 934.6 | 0 | 0
176.2986 | 2017-06-25 19:10 | 42911.8056 | 0 | 0 | 0 | 32.3 | 50.6 | 1.3 | 3.4 | 82.7 | 46.9 | 934.7 | 0 | 0
176.3056 | 2017-06-25 19:20 | 42911.8125 | 0 | 0 | 0 | 32.2 | 50.9 | 0.8 | 2.6 | 46.1 | 23.9 | 934.8 | 0 | 0
176.3125 | 2017-06-25 19:30 | 42911.8194 | 0 | 0 | 0 | 32.2 | 50.8 | 1 | 3.9 | 41 | 39.6 | 934.8 | 0 | 0
176.3194 | 2017-06-25 19:40 | 42911.8264 | 0 | 0 | 0 | 32.2 | 51.3 | 1.2 | 3.1 | 67.3 | 39.2 | 934.8 | 0 | 0
176.3264 | 2017-06-25 19:50 | 42911.8333 | 0 | 0 | 0 | 32 | 52.1 | 1.7 | 3.4 | 89.9 | 22.7 | 934.8 | 0 | 0
176.3333 | 2017-06-25 20:00 | 42911.8403 | 0 | 0 | 0 | 32 | 52.6 | 1.6 | 3.4 | 84.9 | 20.7 | 934.8 | 0 | 0
176.3403 | 2017-06-25 20:10 | 42911.8472 | 0 | 0 | 0 | 32 | 52.7 | 0.6 | 2.4 | 71.2 | 26.4 | 935 | 0 | 0
176.3472 | 2017-06-25 20:20 | 42911.8542 | 0 | 0 | 0 | 32 | 53.2 | 1.7 | 2.9 | 95.4 | 9.8 | 935.1 | 0 | 0
176.3542 | 2017-06-25 20:30 | 42911.8611 | 0 | 0 | 0 | 31.8 | 54 | 1.7 | 2.6 | 93.2 | 8.6 | 935 | 0 | 0
176.3611 | 2017-06-25 20:40 | 42911.8681 | 0 | 0 | 0 | 31.9 | 53.7 | 0.7 | 3.4 | 83.5 | 17.1 | 935.1 | 0 | 0
176.3681 | 2017-06-25 20:50 | 42911.875 | 0 | 0 | 0 | 31.9 | 53.3 | 0.9 | 2.6 | 43.3 | 14.2 | 935.1 | 0 | 0
176.375 | 2017-06-25 21:00 | 42911.8819 | 0 | 0 | 0 | 31.9 | 53.9 | 0.6 | 2.4 | 77.1 | 14.6 | 935.3 | 0 | 0
176.3819 | 2017-06-25 21:10 | 42911.8889 | 0 | 0 | 0 | 31.7 | 55 | 0.2 | 1.6 | 73.4 | 2.7 | 935.4 | 0 | 0
176.3889 | 2017-06-25 21:20 | 42911.8958 | 0 | 0 | 0 | 31.4 | 56.4 | 0 | 0.7 | 69.1 | 0 | 935.4 | 0 | 0
176.3958 | 2017-06-25 21:30 | 42911.9028 | 0 | 0 | 0 | 31.1 | 57.9 | 0.1 | 1.1 | 69.2 | 0 | 935.4 | 0 | 0
176.4028 | 2017-06-25 21:40 | 42911.9097 | 0 | 0 | 0 | 31.2 | 57.5 | 0.9 | 2.4 | 74 | 8.7 | 935.4 | 0 | 0
176.4097 | 2017-06-25 21:50 | 42911.9167 | 0 | 0 | 0 | 31.3 | 57.6 | 0.7 | 2.6 | 61.6 | 12.5 | 935.4 | 0 | 0
176.4167 | 2017-06-25 22:00 | 42911.9236 | 0 | 0 | 0 | 31.4 | 56.8 | 0.4 | 2.1 | 25.5 | 16.9 | 935.6 | 0 | 0
176.4236 | 2017-06-25 22:10 | 42911.9306 | 0 | 0 | 0 | 31.4 | 56.7 | 0.2 | 1.6 | 49.2 | 15.4 | 935.8 | 0 | 0
176.4306 | 2017-06-25 22:20 | 42911.9375 | 0 | 0 | 0 | 31.4 | 56.2 | 0.6 | 2.4 | 72.8 | 20.4 | 935.9 | 0 | 0
176.4375 | 2017-06-25 22:30 | 42911.9444 | 0 | 0 | 0 | 31.3 | 56 | 1.7 | 3.1 | 86.7 | 9.2 | 936 | 0 | 0
176.4444 | 2017-06-25 22:40 | 42911.9514 | 0 | 0 | 0 | 31.2 | 55.7 | 0.7 | 1.9 | 89.4 | 8.4 | 936.2 | 0 | 0
176.4514 | 2017-06-25 22:50 | 42911.9583 | 0 | 0 | 0 | 31.2 | 55.5 | 1.4 | 2.9 | 80.7 | 12.6 | 936.2 | 0 | 0
176.4583 | 2017-06-25 23:00 | 42911.9653 | 0 | 0 | 0 | 31.1 | 56.4 | 0.9 | 2.1 | 87.2 | 0.1 | 936.6 | 0 | 0
176.4653 | 2017-06-25 23:10 | 42911.9722 | 0 | 0 | 0 | 31.1 | 56.2 | 0.8 | 1.9 | 80.2 | 7.9 | 936.9 | 0 | 0
176.4722 | 2017-06-25 23:20 | 42911.9792 | 0 | 0 | 0 | 30.9 | 57.6 | 0.2 | 1.1 | 71.7 | 0 | 936.9 | 0 | 0
176.4792 | 2017-06-25 23:30 | 42911.9861 | 0 | 0 | 0 | 30.6 | 58.7 | 0 | 0.7 | 71.7 | 0 | 937 | 0 | 0
176.4861 | 2017-06-25 23:40 | 42911.9931 | 0 | 0 | 0 | 30.6 | 59.3 | 0 | 0.7 | 71.6 | 0 | 937 | 0 | 0
176.4931 | 2017-06-25 23:50 | 42912 | 0 | 0 | 0 | 30.4 | 59.9 | 0 | 1.1 | 71.7 | 0 | 936.8 | 0 | 0
176.5 | 2017-06-26 | 42912.0069 | 0 | 0 | 0 | 30.6 | 59.4 | 0.9 | 1.6 | 71.7 | 0 | 936.9 | 0 | 0
176.5069 | 2017-06-26 00:10 | 42912.0139 | 0 | 0 | 0 | 30.7 | 58.7 | 0.5 | 2.4 | 68.9 | 5.1 | 936.9 | 0 | 0
176.5139 | 2017-06-26 00:20 | 42912.0208 | 0 | 0 | 0 | 30.8 | 57.9 | 0.6 | 2.4 | 60.8 | 11.8 | 936.8 | 0 | 0
176.5208 | 2017-06-26 00:30 | 42912.0278 | 0 | 0 | 0 | 30.8 | 57.5 | 1.5 | 2.6 | 80.8 | 9.2 | 936.7 | 0 | 0
176.5278 | 2017-06-26 00:40 | 42912.0347 | 0 | 0 | 0 | 30.7 | 57 | 1 | 3.6 | 61.7 | 39.6 | 936.6 | 0 | 0
176.5347 | 2017-06-26 00:50 | 42912.0417 | 0 | 0 | 0 | 30.6 | 55.8 | 1.5 | 3.6 | 69.2 | 47.2 | 936.7 | 0 | 0
176.5417 | 2017-06-26 01:00 | 42912.0486 | 0 | 0 | 0 | 30.5 | 56.1 | 0.8 | 2.1 | 66.2 | 34.4 | 936.7 | 0 | 0
176.5486 | 2017-06-26 01:10 | 42912.0556 | 0 | 0 | 0 | 30.4 | 56.6 | 1.1 | 2.9 | 87.8 | 28.9 | 936.6 | 0 | 0
176.5556 | 2017-06-26 01:20 | 42912.0625 | 0 | 0 | 0 | 30.2 | 57 | 0.5 | 2.1 | 52.4 | 43.2 | 936.7 | 0 | 0
176.5625 | 2017-06-26 01:30 | 42912.0694 | 0 | 0 | 0 | 30.2 | 57 | 0.9 | 2.9 | 37.8 | 31.7 | 936.9 | 0 | 0
176.5694 | 2017-06-26 01:40 | 42912.0764 | 0 | 0 | 0 | 30.1 | 57.2 | 0.7 | 1.9 | 60.7 | 25.7 | 936.8 | 0 | 0
176.5764 | 2017-06-26 01:50 | 42912.0833 | 0 | 0 | 0 | 30 | 57.6 | 1.5 | 3.4 | 83.2 | 42 | 936.6 | 0 | 0
176.5833 | 2017-06-26 02:00 | 42912.0903 | 0 | 0 | 0 | 29.9 | 58.4 | 1.8 | 3.4 | 89.6 | 14.7 | 936.5 | 0 | 0
176.5903 | 2017-06-26 02:10 | 42912.0972 | 0 | 0 | 0 | 29.8 | 59 | 0.9 | 2.4 | 93.8 | 2.8 | 936.6 | 0 | 0
176.5972 | 2017-06-26 02:20 | 42912.1042 | 0 | 0 | 0 | 29.8 | 59.1 | 1.2 | 2.6 | 77 | 9.9 | 936.5 | 0 | 0
176.6042 | 2017-06-26 02:30 | 42912.1111 | 0 | 0 | 0 | 29.8 | 59.3 | 0.8 | 2.6 | 89.4 | 9.4 | 936.6 | 0 | 0
176.6111 | 2017-06-26 02:40 | 42912.1181 | 0 | 0 | 0 | 29.8 | 59.5 | 1.1 | 2.4 | 25.8 | 12.5 | 936.7 | 0 | 0
176.6181 | 2017-06-26 02:50 | 42912.125 | 0 | 0 | 0 | 29.1 | 63.6 | 5.7 | 14.7 | 338.8 | 26.6 | 936.9 | 0 | 0
176.625 | 2017-06-26 03:00 | 42912.1319 | 0 | 0 | 0 | 26.2 | 76.6 | 10.5 | 17.2 | 346.5 | 27.4 | 937.2 | 0 | 0
176.6319 | 2017-06-26 03:10 | 42912.1389 | 0 | 0 | 0 | 23.7 | 91 | 9.2 | 13.4 | 2.6 | 42.3 | 937.4 | 0 | 0
176.6389 | 2017-06-26 03:20 | 42912.1458 | 0 | 0 | 0 | 22.8 | 93.3 | 10.9 | 18.2 | 356.9 | 42.5 | 938.1 | 0 | 0
176.6458 | 2017-06-26 03:30 | 42912.1528 | 0 | 0 | 0 | 22.9 | 93 | 4.1 | 9.7 | 43.4 | 52.9 | 938.9 | 0 | 0
176.6528 | 2017-06-26 03:40 | 42912.1597 | 0 | 0 | 0 | 21.8 | 93 | 5.1 | 9.7 | 31.3 | 27.2 | 938.3 | 0 | 0
176.6597 | 2017-06-26 03:50 | 42912.1667 | 0 | 0 | 0 | 21.7 | 95.7 | 2 | 4.9 | 49.5 | 35.8 | 938.1 | 0 | 0
176.6667 | 2017-06-26 04:00 | 42912.1736 | 0 | 0 | 0 | 21.9 | 96.3 | 1.4 | 3.6 | 50.3 | 27.8 | 938.2 | 0 | 0
176.6736 | 2017-06-26 04:10 | 42912.1806 | 0 | 0 | 0 | 22 | 95.9 | 3.2 | 5.4 | 342 | 27.2 | 938.5 | 0 | 0
176.6806 | 2017-06-26 04:20 | 42912.1875 | 0 | 0 | 0 | 22.2 | 96.5 | 4.5 | 6.9 | 12.3 | 35.2 | 938.5 | 0 | 0
176.6875 | 2017-06-26 04:30 | 42912.1944 | 0 | 0 | 0 | 22 | 96.6 | 4.4 | 7.4 | 16.7 | 35.1 | 938.1 | 0 | 0
176.6944 | 2017-06-26 04:40 | 42912.2014 | 0 | 0 | 0 | 22 | 96.1 | 1.9 | 3.9 | 34.3 | 27.5 | 938 | 0 | 0
176.7014 | 2017-06-26 04:50 | 42912.2083 | 0 | 0 | 0 | 22.3 | 95.4 | 2.3 | 5.4 | 90.7 | 34.9 | 937.6 | 0 | 0
176.7083 | 2017-06-26 05:00 | 42912.2153 | 0 | 0 | 0 | 22.4 | 94.6 | 3.6 | 5.1 | 113.1 | 11.1 | 937.5 | 0 | 0
176.7153 | 2017-06-26 05:10 | 42912.2222 | 0 | 0 | 0 | 22.5 | 95 | 1.3 | 3.6 | 69.3 | 25.7 | 937.8 | 0 | 0
176.7222 | 2017-06-26 05:20 | 42912.2292 | 0 | 0 | 0 | 22.5 | 94.9 | 2.1 | 4.4 | 36.1 | 25.7 | 937.9 | 0 | 0
176.7292 | 2017-06-26 05:30 | 42912.2361 | 0 | 0 | 0 | 22.6 | 95 | 2.9 | 4.9 | 19.3 | 25.1 | 937.9 | 0 | 0
176.7361 | 2017-06-26 05:40 | 42912.2431 | 0 | 0 | 0 | 23 | 95.1 | 3.5 | 6.9 | 31.4 | 37.5 | 938.1 | 0 | 0
176.7431 | 2017-06-26 05:50 | 42912.25 | 0.7 | 0 | 0 | 23.1 | 93.2 | 3.3 | 5.6 | 28.3 | 44.3 | 938.5 | -4.1637 | 0
176.75 | 2017-06-26 06:00 | 42912.2569 | 5.3 | 0 | 5.3 | 23.1 | 93.5 | 3 | 4.9 | 332.6 | 24.6 | 939 | 0 | 0
176.7569 | 2017-06-26 06:10 | 42912.2639 | 11.7 | 0 | 11.7 | 23 | 93.8 | 3.4 | 5.4 | 357.4 | 62.3 | 938.8 | 0 | 0
176.7639 | 2017-06-26 06:20 | 42912.2708 | 10.7 | 0 | 10.8 | 23 | 93.9 | 4.1 | 5.6 | 25.8 | 82.3 | 938.6 | 0.3738 | 0
176.7708 | 2017-06-26 06:30 | 42912.2778 | 9 | 0 | 8.9 | 23.4 | 91.8 | 4.7 | 6.4 | 10 | 78 | 938.5 | -0.33263 | 0
176.7778 | 2017-06-26 06:40 | 42912.2847 | 9.7 | 0 | 9.7 | 23.7 | 89 | 4.1 | 6.9 | 22.1 | 64.8 | 938.5 | 0 | 0
176.7847 | 2017-06-26 06:50 | 42912.2917 | 16.5 | 0 | 16 | 23.7 | 89.1 | 2.5 | 4.9 | 31.8 | 29 | 938.6 | -1.3646 | 0
176.7917 | 2017-06-26 07:00 | 42912.2986 | 30.9 | 0 | 30.1 | 23.8 | 89.4 | 3.5 | 5.4 | 24.4 | 30.4 | 938.7 | -2.0054 | 0
176.7986 | 2017-06-26 07:10 | 42912.3056 | 57.5 | 0 | 56.6 | 23.8 | 90.5 | 4.1 | 6.4 | 17.6 | 64.2 | 938.7 | -2.0877 | 0
176.8056 | 2017-06-26 07:20 | 42912.3125 | 88.3 | 0 | 86.8 | 24.2 | 87.7 | 3.9 | 6.4 | 15.7 | 51.2 | 938.8 | -3.2406 | 0
176.8125 | 2017-06-26 07:30 | 42912.3194 | 56.7 | 0.7 | 55.6 | 24.5 | 87 | 4.2 | 6.4 | 10.5 | 69.1 | 939.1 | -1.5257 | 0
176.8194 | 2017-06-26 07:40 | 42912.3264 | 43.4 | 0.8 | 41.5 | 24.8 | 83.5 | 3 | 5.6 | 26.6 | 33.4 | 939.2 | -2.8188 | 0
176.8264 | 2017-06-26 07:50 | 42912.3333 | 59.9 | 0 | 57.7 | 25 | 80.8 | 3.5 | 5.4 | 9 | 73.3 | 939.4 | -3.962 | 0
176.8333 | 2017-06-26 08:00 | 42912.3403 | 66.4 | 0.7 | 63.9 | 25.3 | 78.7 | 1.9 | 3.9 | 44.9 | 35.1 | 939.5 | -3.5744 | 0
176.8403 | 2017-06-26 08:10 | 42912.3472 | 64.5 | 0 | 61.3 | 24.9 | 85.2 | 2.4 | 3.6 | 110.3 | 7 | 939.7 | -5.2136 | 0
176.8472 | 2017-06-26 08:20 | 42912.3542 | 78.5 | 0 | 75.7 | 24.7 | 89.5 | 2 | 2.9 | 100.7 | 6.8 | 939.9 | -4.3617 | 0
176.8542 | 2017-06-26 08:30 | 42912.3611 | 91.8 | 0 | 88.5 | 24.8 | 88 | 2.3 | 3.4 | 102.7 | 8.5 | 940.1 | -4.9304 | 0
176.8611 | 2017-06-26 08:40 | 42912.3681 | 90.8 | 0 | 87.7 | 24.9 | 86.8 | 1.5 | 3.4 | 91.1 | 23.5 | 940.1 | -4.4552 | 0
176.8681 | 2017-06-26 08:50 | 42912.375 | 93.3 | 0 | 90.6 | 25.2 | 85.6 | 0.4 | 2.6 | 63.5 | 25.8 | 940.2 | -3.7426 | 0
176.875 | 2017-06-26 09:00 | 42912.3819 | 79.6 | 0.7 | 77.4 | 25.3 | 85.6 | 0.4 | 2.6 | 72.5 | 24.9 | 940.4 | -2.2487 | 0
176.8819 | 2017-06-26 09:10 | 42912.3889 | 78 | 0 | 76.1 | 25.4 | 85.9 | 0.2 | 1.9 | 67 | 20.5 | 940.7 | -2.4684 | 0
176.8889 | 2017-06-26 09:20 | 42912.3958 | 106.6 | 0.8 | 104 | 25.6 | 85.7 | 0.7 | 2.4 | 81.4 | 8.5 | 940.8 | -2.4814 | 0
176.8958 | 2017-06-26 09:30 | 42912.4028 | 130 | 0.8 | 126.8 | 25.6 | 85.5 | 1.7 | 2.6 | 89.3 | 10.6 | 940.8 | -3.1319 | 0
176.9028 | 2017-06-26 09:40 | 42912.4097 | 146.7 | 0.8 | 143.7 | 25.8 | 83.7 | 0.5 | 2.4 | 42.5 | 15.7 | 940.9 | -2.796 | 0
176.9097 | 2017-06-26 09:50 | 42912.4167 | 214.4 | 1.1 | 210.7 | 26.1 | 82.1 | 0.2 | 1.9 | 27.1 | 4.4 | 940.9 | -3.2352 | 0
176.9167 | 2017-06-26 10:00 | 42912.4236 | 287.7 | 1.6 | 282.8 | 26.6 | 81.5 | 0.4 | 2.4 | 96.1 | 23.7 | 940.1 | -4.0226 | 0
176.9236 | 2017-06-26 10:10 | 42912.4306 | 287.5 | 7 | 277.5 | 27.2 | 78.6 | 0.4 | 1.6 | 34 | 20 | 940.3 | -4.2579 | 0
176.9306 | 2017-06-26 10:20 | 42912.4375 | 127.9 | 0.9 | 127 | 27.3 | 76.4 | 0.9 | 1.9 | 9.8 | 74.8 | 940.5 | -0.09583 | 0
176.9375 | 2017-06-26 10:30 | 42912.4444 | 148.4 | 0 | 147.6 | 27.2 | 77.1 | 0.7 | 2.1 | 15.8 | 64.4 | 940.5 | -0.87149 | 0
176.9444 | 2017-06-26 10:40 | 42912.4514 | 301.9 | 15.5 | 281 | 27.2 | 77.7 | 0.7 | 2.4 | 7.3 | 31.6 | 940.4 | -6.9526 | 0
176.9514 | 2017-06-26 10:50 | 42912.4583 | 201.4 | 0.9 | 199 | 27.4 | 76.3 | 0.6 | 2.4 | 354.8 | 19 | 940.5 | -1.6468 | 0
176.9583 | 2017-06-26 11:00 | 42912.4653 | 173 | 0.6 | 169.1 | 27.3 | 75.6 | 1.9 | 3.6 | 267.9 | 23.1 | 940.6 | -3.4944 | 0
176.9653 | 2017-06-26 11:10 | 42912.4722 | 160.5 | 0 | 157.3 | 27.3 | 71.8 | 1.8 | 3.4 | 327.3 | 21.1 | 940.5 | -3.3289 | 0
176.9722 | 2017-06-26 11:20 | 42912.4792 | 175.9 | 0.8 | 173.1 | 27.3 | 72.6 | 2 | 3.1 | 343.7 | 27.2 | 940.3 | -2.0907 | 0
176.9792 | 2017-06-26 11:30 | 42912.4861 | 184.7 | 0.9 | 182.9 | 27.3 | 72.8 | 1.9 | 3.1 | 338.3 | 51.6 | 940.3 | -0.94703 | 0
176.9861 | 2017-06-26 11:40 | 42912.4931 | 176.7 | 0.8 | 173.5 | 27.5 | 72.8 | 1.4 | 3.1 | 344.1 | 59.7 | 940.4 | -2.4686 | 0
176.9931 | 2017-06-26 11:50 | 42912.5 | 220.5 | 0.8 | 215.6 | 27.8 | 71.5 | 2.4 | 4.4 | 339.4 | 31.9 | 940.4 | -4.1895 | 0
177 | 2017-06-26 12:00 | 42912.5069 | 257 | 0.8 | 253.2 | 27.9 | 69.7 | 2.8 | 4.1 | 352.1 | 73.5 | 940.2 | -3.0632 | 0
177.0069 | 2017-06-26 12:10 | 42912.5139 | 338.6 | 1 | 333.6 | 28.3 | 67.6 | 2.8 | 4.9 | 352.2 | 85.7 | 940 | -4.0824 | 0
177.0139 | 2017-06-26 12:20 | 42912.5208 | 373.7 | 1.3 | 369 | 28.7 | 64.7 | 1.9 | 4.9 | 359.3 | 71.6 | 939.8 | -3.4839 | 0
177.0208 | 2017-06-26 12:30 | 42912.5278 | 435.3 | 14.1 | 414.7 | 29.2 | 62.2 | 1.1 | 3.1 | 17.8 | 46.4 | 939.5 | -6.9269 | 0
177.0278 | 2017-06-26 12:40 | 42912.5347 | 562.3 | 84.2 | 468.6 | 29.8 | 59.6 | 0.3 | 1.6 | 11.5 | 0.9 | 939.5 | -11.8549 | 0
177.0347 | 2017-06-26 12:50 | 42912.5417 | 869 | 296.7 | 557.5 | 30.7 | 56.9 | 1.1 | 3.1 | 35.3 | 66.9 | 939.4 | -24.4902 | 0
177.0417 | 2017-06-26 13:00 | 42912.5486 | 808.6 | 307.5 | 489.1 | 31.2 | 55 | 1.2 | 2.6 | 2.3 | 5.3 | 939.2 | -24.3617 | 0
177.0486 | 2017-06-26 13:10 | 42912.5556 | 858.1 | 403.7 | 444.5 | 31.7 | 54.4 | 1.1 | 2.9 | 61.9 | 21.5 | 939 | -29.7264 | 0
177.0556 | 2017-06-26 13:20 | 42912.5625 | 796 | 350.3 | 442.8 | 32.2 | 52.7 | 0.6 | 2.4 | 34.4 | 18.8 | 938.9 | -23.7077 | 0
177.0625 | 2017-06-26 13:30 | 42912.5694 | 637.7 | 201.2 | 437.9 | 32.5 | 51.5 | 1 | 2.4 | 58.6 | 23.7 | 938.9 | -12.9259 | 0
177.0694 | 2017-06-26 13:40 | 42912.5764 | 831.8 | 399 | 443.2 | 32.3 | 52.9 | 1 | 2.4 | 87.1 | 13.5 | 938.7 | -23.176 | 0
177.0764 | 2017-06-26 13:50 | 42912.5833 | 779 | 410.3 | 384.7 | 32.3 | 53.2 | 1 | 2.4 | 120 | 12.4 | 938.5 | -24.6652 | 0
177.0833 | 2017-06-26 14:00 | 42912.5903 | 767.8 | 419.1 | 372.1 | 32.9 | 52 | 1.3 | 2.9 | 214.7 | 30.8 | 938.5 | -24.8866 | 0
177.0903 | 2017-06-26 14:10 | 42912.5972 | 762.5 | 435.1 | 358.7 | 33.3 | 49.8 | 0.7 | 1.9 | 194 | 9.9 | 938.3 | -26.5443 | 0
177.0972 | 2017-06-26 14:20 | 42912.6042 | 736.6 | 422.9 | 352.1 | 34 | 48.1 | 0.8 | 3.1 | 257.6 | 15.2 | 938.2 | -25.8054 | 0
177.1042 | 2017-06-26 14:30 | 42912.6111 | 717.1 | 423.3 | 339.2 | 33.8 | 46.6 | 1.6 | 2.6 | 259.5 | 17 | 938.2 | -27.704 | 0
177.1111 | 2017-06-26 14:40 | 42912.6181 | 698.5 | 421.3 | 330 | 34.3 | 46.7 | 0.5 | 2.1 | 293.6 | 7.1 | 938 | -29.3372 | 0
177.1181 | 2017-06-26 14:50 | 42912.625 | 670.6 | 406.7 | 323.3 | 34.6 | 46.8 | 1 | 2.4 | 311.5 | 8.1 | 937.9 | -29.3784 | 0
177.125 | 2017-06-26 15:00 | 42912.6319 | 662.5 | 415.6 | 316.5 | 35 | 44.8 | 0.8 | 1.9 | 285.8 | 16.4 | 937.7 | -31.4253 | 0
177.1319 | 2017-06-26 15:10 | 42912.6389 | 627.9 | 392.4 | 310 | 34.9 | 45.6 | 1.1 | 2.1 | 213.4 | 26.6 | 937.7 | -31.1614 | 0
177.1389 | 2017-06-26 15:20 | 42912.6458 | 595.5 | 369.2 | 306 | 35.2 | 46.6 | 1 | 2.4 | 299 | 42 | 937.6 | -29.5238 | 0
177.1458 | 2017-06-26 15:30 | 42912.6528 | 573.7 | 369.8 | 293.4 | 34.8 | 46.6 | 1.7 | 2.9 | 333.4 | 4.8 | 937.5 | -30.2682 | 0
177.1528 | 2017-06-26 15:40 | 42912.6597 | 551.9 | 369.6 | 282.5 | 35 | 46.6 | 1.4 | 2.1 | 329.6 | 3.3 | 937.3 | -29.9371 | 0
177.1597 | 2017-06-26 15:50 | 42912.6667 | 526 | 366.1 | 270 | 34.7 | 47.3 | 1.4 | 2.9 | 338.6 | 6.5 | 937.1 | -29.5312 | 0
177.1667 | 2017-06-26 16:00 | 42912.6736 | 495 | 360.4 | 253.8 | 34.4 | 49 | 2 | 3.1 | 6.4 | 31.6 | 937 | -29.2338 | 0
177.1736 | 2017-06-26 16:10 | 42912.6806 | 464.7 | 355.9 | 237.7 | 34.1 | 49.8 | 1.3 | 2.1 | 312.5 | 43.3 | 936.8 | -28.6759 | 0
177.1806 | 2017-06-26 16:20 | 42912.6875 | 432.7 | 347.2 | 223.1 | 34.8 | 48 | 2 | 3.1 | 333.7 | 13.2 | 936.7 | -26.5684 | 0
177.1875 | 2017-06-26 16:30 | 42912.6944 | 397.5 | 338.1 | 204 | 34.3 | 46.7 | 1.9 | 3.1 | 335.6 | 8.4 | 936.4 | -26.5508 | 0
177.1944 | 2017-06-26 16:40 | 42912.7014 | 365.3 | 320.2 | 192.8 | 34.5 | 46.7 | 1.3 | 2.6 | 347.7 | 40.1 | 936.3 | -24.8513 | 0
177.2014 | 2017-06-26 16:50 | 42912.7083 | 337.1 | 309.1 | 181.4 | 34.3 | 47.1 | 1.4 | 2.9 | 303.2 | 21.9 | 936.2 | -23.1109 | 0
177.2083 | 2017-06-26 17:00 | 42912.7153 | 305.4 | 296 | 166.6 | 34.2 | 49.4 | 1.6 | 2.6 | 295 | 18.9 | 936.1 | -21.6475 | 0
177.2153 | 2017-06-26 17:10 | 42912.7222 | 274.1 | 277.5 | 153.5 | 33.9 | 49.2 | 1.9 | 3.4 | 298.3 | 23.4 | 936 | -20.3953 | 0
177.2222 | 2017-06-26 17:20 | 42912.7292 | 239 | 250 | 139.2 | 33.6 | 51.1 | 1.6 | 3.4 | 306.9 | 22.1 | 936 | -18.0099 | 0
177.2292 | 2017-06-26 17:30 | 42912.7361 | 208.4 | 230.4 | 124.4 | 33.5 | 52.5 | 2.6 | 4.6 | 315.9 | 26.9 | 935.9 | -16.9291 | 0
177.2361 | 2017-06-26 17:40 | 42912.7431 | 182 | 212.5 | 111.4 | 32.9 | 52.5 | 2.3 | 4.4 | 301.5 | 25.6 | 935.9 | -17.7152 | 0
177.2431 | 2017-06-26 17:50 | 42912.75 | 151.9 | 178.5 | 98.3 | 32.6 | 52.1 | 2 | 4.1 | 310.2 | 25.8 | 935.9 | -17.4324 | 0
177.25 | 2017-06-26 18:00 | 42912.7569 | 126.5 | 152.4 | 85.5 | 32.4 | 52.4 | 2.1 | 4.1 | 307.8 | 22.7 | 935.9 | -18.1624 | 0
177.2569 | 2017-06-26 18:10 | 42912.7639 | 98.2 | 116.5 | 70.5 | 32.1 | 53.3 | 2.5 | 4.6 | 298.6 | 20.1 | 935.9 | -17.1893 | 0
177.2639 | 2017-06-26 18:20 | 42912.7708 | 74.1 | 87.7 | 56.2 | 31.9 | 55.8 | 2.8 | 4.1 | 284.5 | 12.8 | 935.8 | -15.1197 | 0
177.2708 | 2017-06-26 18:30 | 42912.7778 | 46.5 | 42.3 | 38.9 | 31.4 | 58.1 | 2.7 | 4.1 | 283.7 | 10.9 | 935.9 | -11.5394 | 0
177.2778 | 2017-06-26 18:40 | 42912.7847 | 22.1 | 13.3 | 19.9 | 31.1 | 59.2 | 2.7 | 4.1 | 278.6 | 10.7 | 935.9 | -6.9726 | 0
177.2847 | 2017-06-26 18:50 | 42912.7917 | 12.6 | 6.5 | 11.6 | 30.7 | 60.5 | 2.9 | 4.6 | 272.6 | 12.5 | 935.9 | -6.5977 | 0
177.2917 | 2017-06-26 19:00 | 42912.7986 | 5.3 | 0 | 5 | 30.1 | 62.1 | 2.4 | 4.1 | 266.1 | 13.2 | 935.9 | -6.6661 | 0
177.2986 | 2017-06-26 19:10 | 42912.8056 | 1.7 | 0 | 1.4 | 29.7 | 66 | 3.2 | 4.9 | 279.8 | 12.8 | 935.9 | -19.8278 | 0
177.3056 | 2017-06-26 19:20 | 42912.8125 | 0 | 0 | 0 | 29.3 | 70.2 | 3 | 4.1 | 270.4 | 12.1 | 935.9 | 0 | 0
177.3125 | 2017-06-26 19:30 | 42912.8194 | 0 | 0 | 0 | 28.9 | 72.8 | 2.9 | 4.1 | 281.4 | 11 | 935.9 | 0 | 0
177.3194 | 2017-06-26 19:40 | 42912.8264 | 0 | 0 | 0 | 28.7 | 74.7 | 2.6 | 3.9 | 275.5 | 12.2 | 935.9 | 0 | 0
177.3264 | 2017-06-26 19:50 | 42912.8333 | 0 | 0 | 0 | 28.5 | 75.9 | 3 | 4.9 | 272.4 | 9.9 | 936.1 | 0 | 0
177.3333 | 2017-06-26 20:00 | 42912.8403 | 0 | 0 | 0 | 28.2 | 77.3 | 3.2 | 4.9 | 280.6 | 12.9 | 936.1 | 0 | 0
177.3403 | 2017-06-26 20:10 | 42912.8472 | 0 | 0 | 0 | 28 | 77.9 | 3.7 | 5.4 | 271.4 | 12.9 | 936.1 | 0 | 0
177.3472 | 2017-06-26 20:20 | 42912.8542 | 0 | 0 | 0 | 27.8 | 78.3 | 3 | 4.4 | 266 | 12.2 | 936.1 | 0 | 0
177.3542 | 2017-06-26 20:30 | 42912.8611 | 0 | 0 | 0 | 27.8 | 78.4 | 2.7 | 4.4 | 262.1 | 15.2 | 936.2 | 0 | 0
177.3611 | 2017-06-26 20:40 | 42912.8681 | 0 | 0 | 0 | 27.9 | 78.1 | 2.7 | 4.4 | 263.4 | 13.8 | 936.4 | 0 | 0
177.3681 | 2017-06-26 20:50 | 42912.875 | 0 | 0 | 0 | 27.8 | 78.8 | 3.1 | 4.4 | 264.6 | 14.6 | 936.4 | 0 | 0
177.375 | 2017-06-26 21:00 | 42912.8819 | 0 | 0 | 0 | 27.5 | 79.8 | 3.3 | 4.9 | 274.4 | 10.2 | 936.5 | 0 | 0
177.3819 | 2017-06-26 21:10 | 42912.8889 | 0 | 0 | 0 | 27.4 | 79.8 | 3.4 | 4.9 | 275.2 | 11.7 | 936.5 | 0 | 0
177.3889 | 2017-06-26 21:20 | 42912.8958 | 0 | 0 | 0 | 27.2 | 80.4 | 3 | 4.4 | 282.3 | 9.7 | 936.5 | 0 | 0
177.3958 | 2017-06-26 21:30 | 42912.9028 | 0 | 0 | 0 | 27.2 | 79.8 | 2.7 | 3.6 | 279.3 | 9.5 | 936.6 | 0 | 0
177.4028 | 2017-06-26 21:40 | 42912.9097 | 0 | 0 | 0 | 27.3 | 78.9 | 1.9 | 3.1 | 257.2 | 8 | 936.7 | 0 | 0
177.4097 | 2017-06-26 21:50 | 42912.9167 | 0 | 0 | 0 | 27.3 | 78.9 | 2.1 | 3.4 | 261.8 | 8.9 | 936.7 | 0 | 0
177.4167 | 2017-06-26 22:00 | 42912.9236 | 0 | 0 | 0 | 27.2 | 79.3 | 2.2 | 3.6 | 252.9 | 12.7 | 936.7 | 0 | 0
177.4236 | 2017-06-26 22:10 | 42912.9306 | 0 | 0 | 0 | 27.1 | 79.5 | 2.8 | 3.6 | 277.7 | 12.3 | 936.7 | 0 | 0
177.4306 | 2017-06-26 22:20 | 42912.9375 | 0 | 0 | 0 | 27 | 80.4 | 3 | 4.1 | 282.1 | 10.5 | 936.7 | 0 | 0
177.4375 | 2017-06-26 22:30 | 42912.9444 | 0 | 0 | 0 | 27 | 79.7 | 3 | 3.9 | 289.5 | 11.6 | 936.8 | 0 | 0
177.4444 | 2017-06-26 22:40 | 42912.9514 | 0 | 0 | 0 | 27 | 79 | 2.7 | 3.6 | 294.6 | 9.2 | 936.8 | 0 | 0
177.4514 | 2017-06-26 22:50 | 42912.9583 | 0 | 0 | 0 | 27.1 | 77.8 | 1.8 | 3.1 | 286 | 3.8 | 936.9 | 0 | 0
177.4583 | 2017-06-26 23:00 | 42912.9653 | 0 | 0 | 0 | 27.1 | 78.7 | 0 | 0 | 0 | 0 | 937 | 0 | 0
177.4653 | 2017-06-26 23:10 | 42912.9722 | 0 | 0 | 0 | 26.8 | 79.8 | 1.1 | 1.9 | 307.7 | 13.3 | 937 | 0 | 0
177.4722 | 2017-06-26 23:20 | 42912.9792 | 0 | 0 | 0 | 26.6 | 80.8 | 1.3 | 2.1 | 299.7 | 13.4 | 937.1 | 0 | 0
177.4792 | 2017-06-26 23:30 | 42912.9861 | 0 | 0 | 0 | 27 | 78.2 | 0.3 | 1.4 | 288.9 | 0 | 937.2 | 0 | 0
177.4861 | 2017-06-26 23:40 | 42912.9931 | 0 | 0 | 0 | 26.9 | 79.8 | 0.8 | 2.1 | 171.2 | 16 | 937.3 | 0 | 0
177.4931 | 2017-06-26 23:50 | 42913 | 0 | 0 | 0 | 26.8 | 80.5 | 0.4 | 1.9 | 165.9 | 0.2 | 937.3 | 0 | 0
177.5 | 2017-06-27 | 42913.0069 | 0 | 0 | 0 | 26.7 | 81.6 | 0.3 | 1.9 | 166.4 | 0 | 937.3 | 0 | 0
177.5069 | 2017-06-27 00:10 | 42913.0139 | 0 | 0 | 0 | 26.6 | 82.4 | 0.1 | 1.1 | 166.4 | 0 | 937.4 | 0 | 0
177.5139 | 2017-06-27 00:20 | 42913.0208 | 0 | 0 | 0 | 26.5 | 83.4 | 0.4 | 1.6 | 166.4 | 0 | 937.5 | 0 | 0
177.5208 | 2017-06-27 00:30 | 42913.0278 | 0 | 0 | 0 | 26.3 | 85 | 0.2 | 1.4 | 166.4 | 0 | 937.5 | 0 | 0
177.5278 | 2017-06-27 00:40 | 42913.0347 | 0 | 0 | 0 | 26.2 | 85.8 | 0.7 | 1.6 | 194 | 14.3 | 937.6 | 0 | 0
177.5347 | 2017-06-27 00:50 | 42913.0417 | 0 | 0 | 0 | 26.2 | 86.1 | 1 | 1.9 | 233.9 | 0.1 | 937.5 | 0 | 0
177.5417 | 2017-06-27 01:00 | 42913.0486 | 0 | 0 | 0 | 26.1 | 86.6 | 0 | 0.7 | 233.9 | 0 | 937.5 | 0 | 0
177.5486 | 2017-06-27 01:10 | 42913.0556 | 0 | 0 | 0 | 26.1 | 86.9 | 0.5 | 1.4 | 234 | 0 | 937.4 | 0 | 0
177.5556 | 2017-06-27 01:20 | 42913.0625 | 0 | 0 | 0 | 25.9 | 87.7 | 1.4 | 1.9 | 289.9 | 27.1 | 937.4 | 0 | 0
177.5625 | 2017-06-27 01:30 | 42913.0694 | 0 | 0 | 0 | 25.8 | 87.8 | 0.5 | 1.6 | 312.4 | 0.1 | 937.3 | 0 | 0
177.5694 | 2017-06-27 01:40 | 42913.0764 | 0 | 0 | 0 | 25.8 | 87.9 | 1 | 1.6 | 312.5 | 0.1 | 937.3 | 0 | 0
177.5764 | 2017-06-27 01:50 | 42913.0833 | 0 | 0 | 0 | 25.7 | 87.5 | 1.1 | 1.9 | 318.3 | 6.4 | 937.3 | 0 | 0
177.5833 | 2017-06-27 02:00 | 42913.0903 | 0 | 0 | 0 | 25.7 | 87.5 | 0 | 0 | 0 | 0 | 937.3 | 0 | 0
177.5903 | 2017-06-27 02:10 | 42913.0972 | 0 | 0 | 0 | 25.8 | 86.7 | 0 | 0 | 0 | 0 | 937.3 | 0 | 0
177.5972 | 2017-06-27 02:20 | 42913.1042 | 0 | 0 | 0 | 26 | 85.8 | 0.2 | 1.6 | 28.8 | 12.3 | 937.3 | 0 | 0
177.6042 | 2017-06-27 02:30 | 42913.1111 | 0 | 0 | 0 | 25.9 | 84.8 | 0 | 1.1 | 40.5 | 0.3 | 937.3 | 0 | 0
177.6111 | 2017-06-27 02:40 | 42913.1181 | 0 | 0 | 0 | 25.9 | 83.5 | 0 | 1.1 | 39 | 0 | 937.3 | 0 | 0
177.6181 | 2017-06-27 02:50 | 42913.125 | 0 | 0 | 0 | 25.8 | 82.5 | 0.7 | 1.9 | 37 | 0.9 | 937.4 | 0 | 0
177.625 | 2017-06-27 03:00 | 42913.1319 | 0 | 0 | 0 | 26.1 | 79 | 1.2 | 2.1 | 36.9 | 4 | 937.4 | 0 | 0
177.6319 | 2017-06-27 03:10 | 42913.1389 | 0 | 0 | 0 | 26.2 | 77.7 | 0.2 | 1.1 | 39.8 | 0 | 937.6 | 0 | 0
177.6389 | 2017-06-27 03:20 | 42913.1458 | 0 | 0 | 0 | 26.3 | 77.3 | 0.1 | 1.4 | 39.8 | 0 | 937.6 | 0 | 0
177.6458 | 2017-06-27 03:30 | 42913.1528 | 0 | 0 | 0 | 26.1 | 78.8 | 1.3 | 2.1 | 33.9 | 5.6 | 937.6 | 0 | 0
177.6528 | 2017-06-27 03:40 | 42913.1597 | 0 | 0 | 0 | 26.3 | 76.6 | 1.3 | 2.6 | 33.6 | 10.7 | 937.5 | 0 | 0
177.6597 | 2017-06-27 03:50 | 42913.1667 | 0 | 0 | 0 | 26.5 | 76.5 | 1 | 2.4 | 24 | 6.6 | 937.6 | 0 | 0
177.6667 | 2017-06-27 04:00 | 42913.1736 | 0 | 0 | 0 | 26.4 | 77.2 | 1.1 | 2.4 | 31.7 | 6.6 | 937.6 | 0 | 0
177.6736 | 2017-06-27 04:10 | 42913.1806 | 0 | 0 | 0 | 26.4 | 76.5 | 1 | 2.1 | 37.9 | 8.6 | 937.7 | 0 | 0
177.6806 | 2017-06-27 04:20 | 42913.1875 | 0 | 0 | 0 | 26.5 | 75.4 | 0.9 | 2.4 | 44.6 | 3.6 | 937.7 | 0 | 0
177.6875 | 2017-06-27 04:30 | 42913.1944 | 0 | 0 | 0 | 26.4 | 75.5 | 0.7 | 2.1 | 46.3 | 12.4 | 937.7 | 0 | 0
177.6944 | 2017-06-27 04:40 | 42913.2014 | 0 | 0 | 0 | 26.3 | 76.5 | 0.1 | 1.6 | 53.1 | 1.4 | 937.7 | 0 | 0
177.7014 | 2017-06-27 04:50 | 42913.2083 | 0 | 0 | 0 | 26.2 | 78 | 0.1 | 1.1 | 50.5 | 0 | 937.8 | 0 | 0
177.7083 | 2017-06-27 05:00 | 42913.2153 | 2.8 | 0 | 2.4 | 26.1 | 78.3 | 0.4 | 1.9 | 50.1 | 0.3 | 937.8 | -43.6485 | 0
177.7153 | 2017-06-27 05:10 | 42913.2222 | 9.8 | 0 | 9.3 | 26.2 | 77.1 | 0.9 | 2.4 | 35.1 | 7.5 | 937.7 | -12.9758 | 0
177.7222 | 2017-06-27 05:20 | 42913.2292 | 19.2 | 0 | 18.5 | 26.2 | 76.8 | 1.3 | 2.4 | 25.6 | 7.6 | 937.7 | -10.0533 | 0
177.7292 | 2017-06-27 05:30 | 42913.2361 | 28.5 | 0 | 27.7 | 26.2 | 76 | 0.8 | 2.4 | 25.8 | 8.3 | 937.8 | -7.8703 | 0
177.7361 | 2017-06-27 05:40 | 42913.2431 | 46.5 | 0 | 45.5 | 26.3 | 76.4 | 0.3 | 1.9 | 52.9 | 3.8 | 937.8 | -7.4516 | 0
177.7431 | 2017-06-27 05:50 | 42913.25 | 66.2 | 0 | 64.8 | 26.3 | 76.9 | 0.4 | 1.9 | 95 | 15.7 | 937.6 | -8.3795 | 0
177.75 | 2017-06-27 06:00 | 42913.2569 | 127.4 | 0.9 | 124.6 | 26.5 | 74.6 | 0.7 | 1.6 | 84.1 | 1.6 | 937.7 | -13.0897 | 0
177.7569 | 2017-06-27 06:10 | 42913.2639 | 161.3 | 1.3 | 157.8 | 26.9 | 74.2 | 0.1 | 1.4 | 84.8 | 0 | 937.8 | -13.701 | 0
177.7639 | 2017-06-27 06:20 | 42913.2708 | 42.1 | 0.7 | 40.9 | 27.1 | 72.8 | 1.6 | 6.7 | 234.2 | 25.5 | 938.2 | -3.8027 | 0
177.7708 | 2017-06-27 06:30 | 42913.2778 | 6 | 0 | 5.5 | 27.2 | 70.6 | 4.1 | 6.7 | 263.6 | 24.5 | 938.8 | -1.6687 | 0
177.7778 | 2017-06-27 06:40 | 42913.2847 | 2.3 | 0 | 2.2 | 27.8 | 68.4 | 2.5 | 5.1 | 282.5 | 29.9 | 938.9 | -0.30064 | 0
177.7847 | 2017-06-27 06:50 | 42913.2917 | 3.3 | 0 | 3.2 | 26 | 79.7 | 2.7 | 4.4 | 336.2 | 15.6 | 938.8 | -0.27365 | 0
177.7917 | 2017-06-27 07:00 | 42913.2986 | 10.8 | 0 | 10.5 | 25.2 | 83 | 2.7 | 4.1 | 320.8 | 33 | 938.7 | -0.75385 | 0
177.7986 | 2017-06-27 07:10 | 42913.3056 | 17.3 | 0 | 15.4 | 24.8 | 83.9 | 4.1 | 6.2 | 38.7 | 56.3 | 938.3 | -4.417 | 0
177.8056 | 2017-06-27 07:20 | 42913.3125 | 23.2 | 0 | 20.2 | 24.9 | 84.4 | 2.9 | 4.6 | 354.6 | 49.3 | 938.4 | -6.4941 | 0
177.8125 | 2017-06-27 07:30 | 42913.3194 | 24.1 | 0 | 21.2 | 24.8 | 85 | 1.4 | 2.4 | 344.2 | 16.8 | 938.4 | -5.8786 | 0
177.8194 | 2017-06-27 07:40 | 42913.3264 | 33.8 | 0 | 31.8 | 24.9 | 84.3 | 1.5 | 3.1 | 14.6 | 14 | 938.3 | -3.8157 | 0
177.8264 | 2017-06-27 07:50 | 42913.3333 | 73.4 | 0 | 71.9 | 25.1 | 83.6 | 2.6 | 3.9 | 17.8 | 44.9 | 938.2 | -2.7056 | 0
177.8333 | 2017-06-27 08:00 | 42913.3403 | 106.3 | 0 | 104.3 | 25.4 | 82.3 | 2.3 | 4.1 | 16.8 | 34.3 | 938.3 | -3.4245 | 0
177.8403 | 2017-06-27 08:10 | 42913.3472 | 141.9 | 0.8 | 139.1 | 26 | 78.8 | 2.1 | 3.9 | 35.1 | 23.4 | 938.1 | -3.768 | 0
177.8472 | 2017-06-27 08:20 | 42913.3542 | 210.5 | 0.8 | 207.2 | 26.5 | 77.6 | 1.9 | 3.4 | 19.4 | 69 | 938.1 | -4.347 | 0
177.8542 | 2017-06-27 08:30 | 42913.3611 | 220.2 | 1 | 216.4 | 26.7 | 79 | 2 | 3.6 | 359.4 | 51.6 | 938.2 | -4.684 | 0
177.8611 | 2017-06-27 08:40 | 42913.3681 | 178.7 | 0.8 | 175.4 | 26.9 | 77.2 | 2 | 3.9 | 24.3 | 39.1 | 938 | -3.9477 | 0
177.8681 | 2017-06-27 08:50 | 42913.375 | 146.5 | 0.8 | 143.8 | 27 | 77.2 | 2 | 3.1 | 30 | 71.8 | 938.2 | -2.9463 | 0
177.875 | 2017-06-27 09:00 | 42913.3819 | 135.8 | 0.8 | 133.2 | 26.9 | 77.9 | 1 | 2.6 | 17.1 | 17.1 | 938.5 | -2.6881 | 0
177.8819 | 2017-06-27 09:10 | 42913.3889 | 137 | 0.8 | 134.4 | 27.2 | 77.1 | 0.2 | 1.6 | 5.8 | 0.1 | 938.7 | -2.5807 | 0
177.8889 | 2017-06-27 09:20 | 42913.3958 | 126.4 | 0.8 | 124.1 | 27.4 | 75.8 | 0 | 0.7 | 5.6 | 0 | 938.8 | -2.1051 | 0
177.8958 | 2017-06-27 09:30 | 42913.4028 | 91.6 | 0.8 | 90.1 | 27.5 | 77.4 | 1.1 | 2.4 | 254.2 | 35.2 | 939.1 | -1.0444 | 0
177.9028 | 2017-06-27 09:40 | 42913.4097 | 64.2 | 0 | 62.9 | 27.3 | 79.1 | 2.2 | 3.4 | 225.1 | 16.8 | 939.3 | -1.5594 | 0
177.9097 | 2017-06-27 09:50 | 42913.4167 | 52.4 | 0 | 51 | 26.7 | 81.6 | 3.1 | 4.9 | 248.7 | 18.9 | 939.5 | -1.6414 | 0
177.9167 | 2017-06-27 10:00 | 42913.4236 | 83 | 0 | 80.8 | 26.2 | 84.5 | 1.6 | 4.1 | 255.6 | 13.8 | 939.6 | -2.5259 | 0
177.9236 | 2017-06-27 10:10 | 42913.4306 | 112.5 | 0 | 109.8 | 26.3 | 84.7 | 1.2 | 2.6 | 229.5 | 5.6 | 939.4 | -3.0413 | 0
177.9306 | 2017-06-27 10:20 | 42913.4375 | 113.9 | 0 | 111.9 | 26.4 | 85.5 | 3 | 6.2 | 249.7 | 18 | 939.6 | -2.2141 | 0
177.9375 | 2017-06-27 10:30 | 42913.4444 | 129.4 | 0 | 127.7 | 26 | 85.6 | 3.9 | 6.7 | 254.4 | 20.1 | 939.6 | -1.8528 | 0
177.9444 | 2017-06-27 10:40 | 42913.4514 | 141 | 0 | 139.2 | 25.8 | 86.4 | 3 | 4.6 | 264.5 | 16.3 | 939.4 | -1.9345 | 0
177.9514 | 2017-06-27 10:50 | 42913.4583 | 142 | 0.5 | 140.5 | 25.8 | 86.8 | 3 | 5.1 | 270.4 | 21.7 | 939.5 | -1.0923 | 0
177.9583 | 2017-06-27 11:00 | 42913.4653 | 130.3 | 0 | 128.8 | 25.7 | 86.6 | 2.7 | 4.6 | 276.4 | 13.9 | 939.4 | -1.5753 | 0
177.9653 | 2017-06-27 11:10 | 42913.4722 | 110.7 | 0 | 109.1 | 25.7 | 84.9 | 2.6 | 4.1 | 266.2 | 16.1 | 939.6 | -1.665 | 0
177.9722 | 2017-06-27 11:20 | 42913.4792 | 108.1 | 0 | 106.4 | 25.8 | 84.5 | 3.4 | 6.7 | 257.2 | 18.8 | 939.7 | -1.7556 | 0
177.9792 | 2017-06-27 11:30 | 42913.4861 | 108.6 | 0 | 107.1 | 25.7 | 83.8 | 4.3 | 6.7 | 250.8 | 19.7 | 939.5 | -1.5396 | 0
177.9861 | 2017-06-27 11:40 | 42913.4931 | 100.5 | 0 | 99 | 25.4 | 83.4 | 4.1 | 7.7 | 258.6 | 20.6 | 939.3 | -1.5325 | 0
177.9931 | 2017-06-27 11:50 | 42913.5 | 145.1 | 0 | 143.3 | 25.3 | 84.6 | 3.8 | 6.4 | 262.5 | 17 | 939 | -1.8332 | 0
178 | 2017-06-27 12:00 | 42913.5069 | 155.3 | 0 | 153.1 | 25.3 | 84.3 | 3.3 | 4.9 | 269.2 | 15.5 | 938.9 | -2.2369 | 0
178.0069 | 2017-06-27 12:10 | 42913.5139 | 136.4 | 0 | 134.1 | 25.5 | 84.4 | 3.8 | 6.9 | 257.8 | 17.1 | 939.2 | -2.3382 | 0
178.0139 | 2017-06-27 12:20 | 42913.5208 | 123.5 | 0 | 121.2 | 25.7 | 83.9 | 2.5 | 4.1 | 245.4 | 19.7 | 939.3 | -2.3412 | 0
178.0208 | 2017-06-27 12:30 | 42913.5278 | 98.6 | 0 | 96.6 | 25.9 | 83.2 | 2.3 | 4.4 | 243.8 | 17 | 939.3 | -2.0415 | 0
178.0278 | 2017-06-27 12:40 | 42913.5347 | 141.4 | 0 | 139.5 | 25.9 | 83.6 | 3.5 | 6.4 | 260.5 | 19 | 939.2 | -1.9478 | 0
178.0347 | 2017-06-27 12:50 | 42913.5417 | 173.3 | 0 | 170.3 | 25.8 | 83.4 | 4.3 | 6.4 | 264.1 | 15.2 | 939.2 | -3.0933 | 0
178.0417 | 2017-06-27 13:00 | 42913.5486 | 169.7 | 0 | 167 | 25.9 | 82.3 | 3.3 | 5.6 | 248.1 | 24.2 | 939.3 | -2.8044 | 0
178.0486 | 2017-06-27 13:10 | 42913.5556 | 163 | 0.8 | 160.7 | 26.2 | 82.3 | 1.8 | 3.6 | 234 | 19.6 | 939.5 | -1.6101 | 0
178.0556 | 2017-06-27 13:20 | 42913.5625 | 152.3 | 0.8 | 149.9 | 26.4 | 81.5 | 0.7 | 2.1 | 233.5 | 19.4 | 939.3 | -1.7412 | 0
178.0625 | 2017-06-27 13:30 | 42913.5694 | 155.6 | 0.8 | 153 | 26.6 | 80.1 | 1.1 | 2.9 | 138.2 | 30.3 | 939.1 | -1.9861 | 0
178.0694 | 2017-06-27 13:40 | 42913.5764 | 156.6 | 0.8 | 154 | 26.6 | 81.2 | 2 | 2.9 | 95.2 | 11.8 | 939.1 | -2.0242 | 0
178.0764 | 2017-06-27 13:50 | 42913.5833 | 135 | 0 | 132.6 | 26.5 | 81.9 | 3.5 | 5.9 | 111.9 | 11.8 | 939.2 | -2.6471 | 0
178.0833 | 2017-06-27 14:00 | 42913.5903 | 164.5 | 0 | 162.6 | 26.2 | 81.9 | 5.6 | 7.9 | 110.2 | 13.1 | 939 | -2.1314 | 0
178.0903 | 2017-06-27 14:10 | 42913.5972 | 194.7 | 0.7 | 192.4 | 26 | 81.6 | 6.2 | 9.2 | 102.8 | 17.4 | 938.7 | -1.9289 | 0
178.0972 | 2017-06-27 14:20 | 42913.6042 | 214.4 | 0.8 | 211.6 | 25.8 | 82.4 | 4.2 | 8.9 | 89.5 | 35.2 | 938.5 | -2.4667 | 0
178.1042 | 2017-06-27 14:30 | 42913.6111 | 232.5 | 0.8 | 229.2 | 25.8 | 83.3 | 3 | 6.7 | 78 | 48.5 | 938.2 | -3.1372 | 0
178.1111 | 2017-06-27 14:40 | 42913.6181 | 245.9 | 1.5 | 241.4 | 25.9 | 81.6 | 2.7 | 6.4 | 46.2 | 49.6 | 938 | -4.0013 | 0
178.1181 | 2017-06-27 14:50 | 42913.625 | 254.9 | 2.9 | 248.6 | 25.9 | 81.6 | 2.7 | 6.2 | 43.9 | 30.4 | 937.7 | -5.0077 | 0
178.125 | 2017-06-27 15:00 | 42913.6319 | 257.2 | 3.1 | 250.4 | 26 | 81.9 | 3 | 4.9 | 25.9 | 36 | 937.6 | -5.6821 | 0
178.1319 | 2017-06-27 15:10 | 42913.6389 | 256.1 | 2.3 | 249.8 | 26.4 | 80.8 | 2.2 | 4.9 | 22.8 | 27 | 937.2 | -6.0905 | 0
178.1389 | 2017-06-27 15:20 | 42913.6458 | 268.5 | 5.5 | 260 | 27 | 79.7 | 1.1 | 2.9 | 54.3 | 41.5 | 937.1 | -6.2017 | 0
178.1458 | 2017-06-27 15:30 | 42913.6528 | 310 | 12.5 | 295.4 | 27 | 80 | 2.1 | 3.4 | 103.2 | 12 | 936.9 | -8.3284 | 0
178.1528 | 2017-06-27 15:40 | 42913.6597 | 344.6 | 28 | 318.6 | 27.1 | 79.5 | 1.9 | 3.6 | 130.6 | 28.4 | 936.6 | -10.5398 | 0
178.1597 | 2017-06-27 15:50 | 42913.6667 | 351.4 | 43.5 | 315.6 | 27.4 | 78 | 1.3 | 2.6 | 157.3 | 9.2 | 936.5 | -11.7962 | 0
178.1667 | 2017-06-27 16:00 | 42913.6736 | 356.3 | 59.5 | 310.9 | 27.8 | 76 | 1.3 | 2.9 | 191.7 | 4.4 | 936.2 | -13.7961 | 0
178.1736 | 2017-06-27 16:10 | 42913.6806 | 441.4 | 154.5 | 337.1 | 28.1 | 75.4 | 2 | 3.1 | 230.8 | 16.4 | 936.1 | -22.0912 | 0
178.1806 | 2017-06-27 16:20 | 42913.6875 | 468.4 | 209.1 | 336 | 28.7 | 73.9 | 1.7 | 3.4 | 224.1 | 28.4 | 935.9 | -26.8442 | 0
178.1875 | 2017-06-27 16:30 | 42913.6944 | 447.2 | 226.4 | 312.3 | 28.7 | 73.3 | 1.6 | 3.1 | 234.9 | 21.1 | 935.7 | -27.638 | 0
178.1944 | 2017-06-27 16:40 | 42913.7014 | 409.8 | 222.8 | 285 | 28.8 | 72.1 | 1.8 | 3.4 | 235.8 | 19.2 | 935.6 | -26.6471 | 0
178.2014 | 2017-06-27 16:50 | 42913.7083 | 410.9 | 275.2 | 268.5 | 28.7 | 72.5 | 2.3 | 3.6 | 250.1 | 14.9 | 935.5 | -28.3856 | 0
178.2083 | 2017-06-27 17:00 | 42913.7153 | 405.7 | 323.8 | 251 | 29.3 | 70.2 | 1.9 | 3.1 | 261.2 | 16.1 | 935.5 | -29.9265 | 0
178.2153 | 2017-06-27 17:10 | 42913.7222 | 364.1 | 336.8 | 216 | 29.6 | 69.7 | 1.7 | 3.1 | 300.8 | 23.4 | 935.3 | -28.6814 | 0
178.2222 | 2017-06-27 17:20 | 42913.7292 | 297 | 310.6 | 171.2 | 30.1 | 69.1 | 2.5 | 4.1 | 333.8 | 14.3 | 935.1 | -26.8929 | 0
178.2292 | 2017-06-27 17:30 | 42913.7361 | 259.9 | 315.8 | 143.7 | 30.3 | 69 | 1.6 | 2.6 | 288.5 | 28.1 | 935.2 | -25.9669 | 0
178.2361 | 2017-06-27 17:40 | 42913.7431 | 218.2 | 291.1 | 121.1 | 30.4 | 67.7 | 1.4 | 2.4 | 245.1 | 18.1 | 935.1 | -25.154 | 0
178.2431 | 2017-06-27 17:50 | 42913.75 | 180.7 | 256.1 | 103.8 | 30.4 | 67.6 | 1.4 | 2.6 | 225.1 | 9.7 | 935.1 | -24.6412 | 0
178.25 | 2017-06-27 18:00 | 42913.7569 | 150.3 | 222.4 | 90.6 | 30.1 | 69.8 | 1.8 | 2.4 | 216 | 7.7 | 935.1 | -25.5988 | 0
178.2569 | 2017-06-27 18:10 | 42913.7639 | 119.7 | 175.3 | 78.5 | 29.9 | 70.7 | 1.4 | 2.4 | 227.7 | 16.2 | 935.1 | -23.2231 | 0
178.2639 | 2017-06-27 18:20 | 42913.7708 | 84.8 | 111.2 | 61.9 | 29.7 | 71.6 | 1.7 | 2.9 | 210.4 | 11.6 | 935.3 | -20.0951 | 0
178.2708 | 2017-06-27 18:30 | 42913.7778 | 56.1 | 57 | 45.6 | 29 | 74.3 | 2.3 | 3.9 | 201.7 | 15.7 | 935.4 | -17.2182 | 0
178.2778 | 2017-06-27 18:40 | 42913.7847 | 39.2 | 30.7 | 34.3 | 28.7 | 74.9 | 1.5 | 3.1 | 231.2 | 12.3 | 935.4 | -14.3274 | 0
178.2847 | 2017-06-27 18:50 | 42913.7917 | 22.1 | 6.9 | 20.5 | 28.5 | 75.3 | 1.4 | 2.6 | 232.6 | 19.3 | 935.5 | -13.9779 | 0
178.2917 | 2017-06-27 19:00 | 42913.7986 | 9.7 | 0 | 9 | 28.4 | 75.6 | 1 | 2.4 | 238.4 | 6.6 | 935.6 | -15.4625 | 0
178.2986 | 2017-06-27 19:10 | 42913.8056 | 2.1 | 0 | 1.5 | 28.2 | 76 | 0.1 | 1.1 | 228.3 | 0 | 935.6 | -39.0228 | 0
178.3056 | 2017-06-27 19:20 | 42913.8125 | 0 | 0 | 0 | 27.9 | 77.2 | 0 | 0.7 | 228.3 | 0 | 935.6 | 0 | 0
178.3125 | 2017-06-27 19:30 | 42913.8194 | 0 | 0 | 0 | 27.7 | 78.5 | 0.1 | 1.4 | 228.3 | 0 | 935.7 | 0 | 0
178.3194 | 2017-06-27 19:40 | 42913.8264 | 0 | 0 | 0 | 27.5 | 79.6 | 0.1 | 1.4 | 228.3 | 0 | 935.7 | 0 | 0
178.3264 | 2017-06-27 19:50 | 42913.8333 | 0 | 0 | 0 | 27.3 | 81.5 | 0.6 | 1.6 | 161.2 | 32.3 | 935.8 | 0 | 0
178.3333 | 2017-06-27 20:00 | 42913.8403 | 0 | 0 | 0 | 27.1 | 81.7 | 0.8 | 1.9 | 131.1 | 0 | 935.8 | 0 | 0
178.3403 | 2017-06-27 20:10 | 42913.8472 | 0 | 0 | 0 | 27.1 | 81.5 | 0.8 | 2.4 | 131.2 | 0 | 935.9 | 0 | 0
178.3472 | 2017-06-27 20:20 | 42913.8542 | 0 | 0 | 0 | 27 | 82.4 | 0.4 | 2.1 | 131.6 | 0 | 935.9 | 0 | 0
178.3542 | 2017-06-27 20:30 | 42913.8611 | 0 | 0 | 0 | 26.9 | 82.8 | 0 | 0 | 0 | 0 | 935.9 | 0 | 0
178.3611 | 2017-06-27 20:40 | 42913.8681 | 0 | 0 | 0 | 26.7 | 83.8 | 0.2 | 1.1 | 131.6 | 0 | 936.1 | 0 | 0
178.3681 | 2017-06-27 20:50 | 42913.875 | 0 | 0 | 0 | 26.8 | 83.2 | 0.5 | 1.6 | 131.6 | 0.1 | 936.3 | 0 | 0
178.375 | 2017-06-27 21:00 | 42913.8819 | 0 | 0 | 0 | 26.7 | 82.9 | 0.2 | 1.4 | 119.4 | 10.2 | 936.4 | 0 | 0
178.3819 | 2017-06-27 21:10 | 42913.8889 | 0 | 0 | 0 | 26.7 | 83.1 | 0.7 | 1.9 | 46.3 | 0.1 | 936.5 | 0 | 0
178.3889 | 2017-06-27 21:20 | 42913.8958 | 0 | 0 | 0 | 26.4 | 84.9 | 1.1 | 2.4 | 18.6 | 14.4 | 936.8 | 0 | 0
178.3958 | 2017-06-27 21:30 | 42913.9028 | 0 | 0 | 0 | 26.2 | 86.1 | 1.3 | 2.4 | 20.1 | 12.6 | 937 | 0 | 0
178.4028 | 2017-06-27 21:40 | 42913.9097 | 0 | 0 | 0 | 26.2 | 86.3 | 0.5 | 1.9 | 21.1 | 0.3 | 937.1 | 0 | 0
178.4097 | 2017-06-27 21:50 | 42913.9167 | 0 | 0 | 0 | 26.1 | 87 | 0.2 | 1.4 | 21.7 | 0 | 937.2 | 0 | 0
178.4167 | 2017-06-27 22:00 | 42913.9236 | 0 | 0 | 0 | 26.1 | 87.5 | 0.3 | 1.1 | 21.7 | 0 | 937.4 | 0 | 0
178.4236 | 2017-06-27 22:10 | 42913.9306 | 0 | 0 | 0 | 25.9 | 88.3 | 0 | 0 | 0 | 0 | 937.4 | 0 | 0
178.4306 | 2017-06-27 22:20 | 42913.9375 | 0 | 0 | 0 | 25.8 | 89.1 | 0 | 0 | 0 | 0 | 937.4 | 0 | 0
178.4375 | 2017-06-27 22:30 | 42913.9444 | 0 | 0 | 0 | 25.4 | 90.6 | 0 | 0 | 0 | 0 | 937.5 | 0 | 0
178.4444 | 2017-06-27 22:40 | 42913.9514 | 0 | 0 | 0 | 25.4 | 90.7 | 0 | 0.4 | 21.7 | 0 | 937.6 | 0 | 0
178.4514 | 2017-06-27 22:50 | 42913.9583 | 0 | 0 | 0 | 25.3 | 91.1 | 0 | 0 | 0 | 0 | 937.6 | 0 | 0
178.4583 | 2017-06-27 23:00 | 42913.9653 | 0 | 0 | 0 | 25.3 | 91.2 | 0 | 0.7 | 21.7 | 0 | 937.7 | 0 | 0
178.4653 | 2017-06-27 23:10 | 42913.9722 | 0 | 0 | 0 | 25.2 | 90.6 | 0 | 0.7 | 21.7 | 0 | 937.7 | 0 | 0
178.4722 | 2017-06-27 23:20 | 42913.9792 | 0 | 0 | 0 | 25.1 | 91.1 | 0 | 1.1 | 21.7 | 0 | 937.8 | 0 | 0
178.4792 | 2017-06-27 23:30 | 42913.9861 | 0 | 0 | 0 | 25.1 | 91.1 | 0 | 0.7 | 21.7 | 0 | 938 | 0 | 0
178.4861 | 2017-06-27 23:40 | 42913.9931 | 0 | 0 | 0 | 25.1 | 90.9 | 0.1 | 0.7 | 21.7 | 0 | 938.1 | 0 | 0
178.4931 | 2017-06-27 23:50 | 42914 | 0 | 0 | 0 | 25.1 | 90.9 | 0 | 1.1 | 21.7 | 0 | 938.2 | 0 | 0
178.5 | 2017-06-28 | 42914.0069 | 0 | 0 | 0 | 25.1 | 91.3 | 0.1 | 1.6 | 49.9 | 5 | 938.4 | 0 | 0
178.5069 | 2017-06-28 00:10 | 42914.0139 | 0 | 0 | 0 | 25.1 | 92.1 | 0.6 | 1.6 | 59.1 | 3.6 | 938.4 | 0 | 0
178.5139 | 2017-06-28 00:20 | 42914.0208 | 0 | 0 | 0 | 25.1 | 92.1 | 0.4 | 1.4 | 42.1 | 0.3 | 938.5 | 0 | 0
178.5208 | 2017-06-28 00:30 | 42914.0278 | 0 | 0 | 0 | 25.2 | 92 | 1.2 | 1.9 | 86.6 | 17.5 | 938.6 | 0 | 0
178.5278 | 2017-06-28 00:40 | 42914.0347 | 0 | 0 | 0 | 25.2 | 91.9 | 0.7 | 1.9 | 87.3 | 2.6 | 938.6 | 0 | 0
178.5347 | 2017-06-28 00:50 | 42914.0417 | 0 | 0 | 0 | 25.1 | 91.9 | 1.2 | 2.1 | 82.5 | 7.4 | 938.7 | 0 | 0
178.5417 | 2017-06-28 01:00 | 42914.0486 | 0 | 0 | 0 | 25.3 | 90.5 | 0.6 | 2.4 | 75 | 7.6 | 938.6 | 0 | 0
178.5486 | 2017-06-28 01:10 | 42914.0556 | 0 | 0 | 0 | 25.4 | 89.5 | 0.7 | 2.6 | 54.2 | 16.8 | 938.6 | 0 | 0
178.5556 | 2017-06-28 01:20 | 42914.0625 | 0 | 0 | 0 | 25.4 | 90.4 | 1.2 | 2.6 | 38 | 10.6 | 938.6 | 0 | 0
178.5625 | 2017-06-28 01:30 | 42914.0694 | 0 | 0 | 0 | 25.1 | 91.4 | 1.8 | 3.4 | 32.1 | 17.5 | 938.4 | 0 | 0
178.5694 | 2017-06-28 01:40 | 42914.0764 | 0 | 0 | 0 | 25 | 93 | 1.9 | 3.4 | 34.9 | 19.9 | 938.1 | 0 | 0
178.5764 | 2017-06-28 01:50 | 42914.0833 | 0 | 0 | 0 | 24.9 | 93.9 | 0.7 | 2.6 | 43.8 | 21.3 | 938 | 0 | 0
178.5833 | 2017-06-28 02:00 | 42914.0903 | 0 | 0 | 0 | 24.9 | 94.5 | 0.6 | 1.9 | 60.6 | 18.1 | 937.8 | 0 | 0
178.5903 | 2017-06-28 02:10 | 42914.0972 | 0 | 0 | 0 | 24.9 | 94.6 | 0.1 | 1.4 | 38.2 | 0.1 | 937.7 | 0 | 0
178.5972 | 2017-06-28 02:20 | 42914.1042 | 0 | 0 | 0 | 24.9 | 94.4 | 0.2 | 1.4 | 38.6 | 0.3 | 937.6 | 0 | 0
178.6042 | 2017-06-28 02:30 | 42914.1111 | 0 | 0 | 0 | 24.8 | 94 | 0.8 | 2.6 | 33.8 | 7.5 | 937.5 | 0 | 0
178.6111 | 2017-06-28 02:40 | 42914.1181 | 0 | 0 | 0 | 24.8 | 92.4 | 1.3 | 2.4 | 28.9 | 21.2 | 937.3 | 0 | 0
178.6181 | 2017-06-28 02:50 | 42914.125 | 0 | 0 | 0 | 25.1 | 89.8 | 1.3 | 2.1 | 20.7 | 9.3 | 937.1 | 0 | 0
178.625 | 2017-06-28 03:00 | 42914.1319 | 0 | 0 | 0 | 25.2 | 88.2 | 0.9 | 2.1 | 27.1 | 3.7 | 937 | 0 | 0
178.6319 | 2017-06-28 03:10 | 42914.1389 | 0 | 0 | 0 | 25.2 | 88 | 0.6 | 2.4 | 35 | 5.7 | 936.9 | 0 | 0
178.6389 | 2017-06-28 03:20 | 42914.1458 | 0 | 0 | 0 | 25.1 | 89.1 | 0.5 | 1.6 | 36.4 | 0 | 936.9 | 0 | 0
178.6458 | 2017-06-28 03:30 | 42914.1528 | 0 | 0 | 0 | 24.9 | 90 | 0.2 | 1.4 | 36.4 | 0 | 936.9 | 0 | 0
178.6528 | 2017-06-28 03:40 | 42914.1597 | 0 | 0 | 0 | 24.9 | 89.5 | 0 | 0.7 | 36.4 | 0 | 937.1 | 0 | 0
178.6597 | 2017-06-28 03:50 | 42914.1667 | 0 | 0 | 0 | 24.8 | 89.3 | 0.3 | 1.9 | 36.3 | 0.1 | 937.1 | 0 | 0
178.6667 | 2017-06-28 04:00 | 42914.1736 | 0 | 0 | 0 | 24.8 | 88.4 | 0.3 | 1.6 | 30.4 | 1.2 | 937.2 | 0 | 0
178.6736 | 2017-06-28 04:10 | 42914.1806 | 0 | 0 | 0 | 25 | 85.2 | 0.9 | 1.9 | 22.4 | 4.3 | 937.2 | 0 | 0
178.6806 | 2017-06-28 04:20 | 42914.1875 | 0 | 0 | 0 | 25.6 | 80.4 | 1 | 1.9 | 21.3 | 4.8 | 937.2 | 0 | 0
178.6875 | 2017-06-28 04:30 | 42914.1944 | 0 | 0 | 0 | 25.6 | 82.6 | 1 | 2.6 | 59.9 | 20.9 | 937.1 | 0 | 0
178.6944 | 2017-06-28 04:40 | 42914.2014 | 0 | 0 | 0 | 25 | 88 | 0.5 | 2.4 | 61 | 12.5 | 937.1 | 0 | 0
178.7014 | 2017-06-28 04:50 | 42914.2083 | 0 | 0 | 0 | 24.9 | 87.2 | 0.5 | 1.9 | 51.9 | 11.1 | 937.1 | 0 | 0
178.7083 | 2017-06-28 05:00 | 42914.2153 | 2.3 | 0 | 2.1 | 24.9 | 87.1 | 1 | 2.4 | 91.6 | 6.7 | 937.1 | 0 | 0
178.7153 | 2017-06-28 05:10 | 42914.2222 | 9 | 0 | 8.8 | 24.8 | 87.7 | 1.2 | 2.1 | 94.9 | 4.5 | 937.2 | -5.3327 | 0
178.7222 | 2017-06-28 05:20 | 42914.2292 | 16.2 | 0 | 17.5 | 24.8 | 88.5 | 0.6 | 1.6 | 51.1 | 3.5 | 937.3 | 18.9595 | 0
178.7292 | 2017-06-28 05:30 | 42914.2361 | 29.1 | 0 | 31.5 | 24.8 | 88.4 | 0 | 1.6 | 50.5 | 0 | 937.4 | 23.8635 | 0
178.7361 | 2017-06-28 05:40 | 42914.2431 | 42.6 | 0 | 45.4 | 24.9 | 88.1 | 0.4 | 1.4 | 55.4 | 1 | 937.4 | 21.0337 | 0
178.7431 | 2017-06-28 05:50 | 42914.25 | 57.4 | 7.1 | 59.8 | 25 | 87.2 | 0.4 | 1.9 | 50.9 | 1.9 | 937.4 | 21.5581 | 0
178.75 | 2017-06-28 06:00 | 42914.2569 | 79 | 5 | 77 | 25.4 | 84.7 | 0.3 | 1.9 | 39.3 | 2.7 | 937.3 | -5.0465 | 0
178.7569 | 2017-06-28 06:10 | 42914.2639 | 106.1 | 43.2 | 93.4 | 25.8 | 82.9 | 0.2 | 1.4 | 30.3 | 0 | 937.4 | -11.4816 | 0
178.7639 | 2017-06-28 06:20 | 42914.2708 | 104.9 | 22.9 | 96.5 | 26.1 | 81.4 | 0 | 0 | 0 | 0 | 937.4 | -8.7443 | 0
178.7708 | 2017-06-28 06:30 | 42914.2778 | 110.3 | 0.7 | 107.7 | 26 | 81.3 | 1 | 2.4 | 94.2 | 23.7 | 937.6 | -8.0076 | 0
178.7778 | 2017-06-28 06:40 | 42914.2847 | 129.7 | 5.4 | 124.7 | 26.1 | 81.9 | 0 | 0.7 | 102.1 | 0 | 937.7 | -9.6785 | 0
178.7847 | 2017-06-28 06:50 | 42914.2917 | 127.9 | 0.9 | 124.4 | 26.3 | 79.8 | 0 | 0.7 | 102.1 | 0 | 937.9 | -8.7046 | 0
178.7917 | 2017-06-28 07:00 | 42914.2986 | 181.6 | 40.1 | 160.4 | 26.6 | 79 | 0.5 | 1.4 | 96.3 | 1.8 | 938 | -13.3067 | 0
178.7986 | 2017-06-28 07:10 | 42914.3056 | 217.1 | 43.2 | 192.2 | 27 | 79 | 0.6 | 1.6 | 26.1 | 45 | 938.2 | -14.8189 | 0
178.8056 | 2017-06-28 07:20 | 42914.3125 | 283.3 | 115.3 | 221.9 | 27.7 | 76.4 | 0.5 | 2.1 | 2.5 | 14.8 | 938.2 | -17.8903 | 0
178.8125 | 2017-06-28 07:30 | 42914.3194 | 263.4 | 94.4 | 209.3 | 28 | 73.2 | 0.4 | 1.6 | 37.7 | 8 | 938.3 | -15.4778 | 0
178.8194 | 2017-06-28 07:40 | 42914.3264 | 223.5 | 16.1 | 210.3 | 27.9 | 73.1 | 0.4 | 1.9 | 82 | 7.1 | 938.3 | -9.1283 | 0
178.8264 | 2017-06-28 07:50 | 42914.3333 | 355.7 | 124.5 | 276.2 | 28.1 | 72.9 | 0.7 | 2.1 | 43.2 | 19.3 | 938.3 | -19.1306 | 0
178.8333 | 2017-06-28 08:00 | 42914.3403 | 404.4 | 176.5 | 288.2 | 28.6 | 71 | 0.4 | 1.9 | 26.4 | 1.9 | 938.2 | -22.7621 | 0
178.8403 | 2017-06-28 08:10 | 42914.3472 | 429.6 | 183.7 | 304.3 | 29.8 | 69 | 0.2 | 1.6 | 81.3 | 9.5 | 938.1 | -21.0019 | 0
178.8472 | 2017-06-28 08:20 | 42914.3542 | 453.9 | 152.5 | 343.6 | 30.4 | 66 | 0.5 | 1.6 | 45.6 | 28.1 | 938.1 | -19.7567 | 0
178.8542 | 2017-06-28 08:30 | 42914.3611 | 216.7 | 8.8 | 207.1 | 30.2 | 65.2 | 1.3 | 2.1 | 113.2 | 14.3 | 938.1 | -5.5769 | 0
178.8611 | 2017-06-28 08:40 | 42914.3681 | 127.9 | 0 | 125.4 | 29.4 | 67.5 | 1.2 | 2.1 | 130.1 | 0.1 | 938 | -3.6007 | 0
178.8681 | 2017-06-28 08:50 | 42914.375 | 151.1 | 0 | 148.1 | 29.1 | 69.5 | 1 | 1.9 | 130 | 0.1 | 937.9 | -4.1669 | 0
178.875 | 2017-06-28 09:00 | 42914.3819 | 153.3 | 0 | 150.4 | 29.1 | 70 | 0.9 | 1.6 | 130 | 0.1 | 937.8 | -3.8943 | 0
178.8819 | 2017-06-28 09:10 | 42914.3889 | 234.6 | 1.4 | 229.2 | 29.2 | 68.5 | 1.3 | 2.4 | 130.1 | 0.1 | 937.8 | -5.6278 | 0
178.8889 | 2017-06-28 09:20 | 42914.3958 | 682.5 | 218.3 | 490.6 | 30 | 66.3 | 1.4 | 2.9 | 149.7 | 17.9 | 937.7 | -24.2903 | 0
178.8958 | 2017-06-28 09:30 | 42914.4028 | 706.5 | 239.5 | 491.4 | 30.3 | 67 | 2.3 | 4.1 | 127.8 | 10.3 | 937.6 | -25.1981 | 0
178.9028 | 2017-06-28 09:40 | 42914.4097 | 349.6 | 18.4 | 325.9 | 30 | 68 | 2.5 | 4.6 | 147 | 24.1 | 937.8 | -10.0489 | 0
178.9097 | 2017-06-28 09:50 | 42914.4167 | 338.7 | 0 | 333.2 | 29.9 | 69.5 | 3.2 | 4.9 | 136.6 | 14 | 937.7 | -6.4527 | 0
178.9167 | 2017-06-28 10:00 | 42914.4236 | 331.2 | 5.7 | 318.8 | 29.8 | 69.3 | 2.3 | 4.1 | 142 | 19.7 | 937.9 | -8.5458 | 0
178.9236 | 2017-06-28 10:10 | 42914.4306 | 189.5 | 0 | 185.5 | 29.9 | 69.4 | 2.4 | 6.4 | 185.7 | 41.4 | 937.9 | -4.5082 | 0
178.9306 | 2017-06-28 10:20 | 42914.4375 | 12.2 | 0 | 9.9 | 26.9 | 68.1 | 4.4 | 8.2 | 333 | 24.7 | 938.2 | -2.5475 | 0
178.9375 | 2017-06-28 10:30 | 42914.4444 | 21.7 | 0 | 20.1 | 24.9 | 74.6 | 8.6 | 12.9 | 337 | 18.1 | 938.3 | -1.7446 | 0
178.9444 | 2017-06-28 10:40 | 42914.4514 | 22.2 | 0 | 21.5 | 24.5 | 80.1 | 6.8 | 11.4 | 358.3 | 32.3 | 938.5 | -0.75265 | 0
178.9514 | 2017-06-28 10:50 | 42914.4583 | 7.7 | 0 | 7.8 | 24.5 | 83 | 7.6 | 11.9 | 7 | 40.9 | 938.5 | 0.1062 | 0
178.9583 | 2017-06-28 11:00 | 42914.4653 | 0 | 0 | 0 | 23.7 | 87 | 6.7 | 11.7 | 8.2 | 36.5 | 939.3 | 0 | 0
178.9653 | 2017-06-28 11:10 | 42914.4722 | 2.9 | 0 | 2.7 | 21.9 | 92.3 | 8.2 | 12.7 | 349.6 | 29.1 | 940.4 | -0.20819 | 0
178.9722 | 2017-06-28 11:20 | 42914.4792 | 7.5 | 0 | 7.7 | 20.9 | 95.2 | 4.9 | 11.4 | 348.1 | 28.7 | 940.3 | 0.2066 | 0
178.9792 | 2017-06-28 11:30 | 42914.4861 | 17.2 | 0 | 17.3 | 20.8 | 96.2 | 2.4 | 5.9 | 2.8 | 42.5 | 940 | 0.10266 | 0
178.9861 | 2017-06-28 11:40 | 42914.4931 | 29.2 | 0 | 29 | 20.9 | 96.8 | 3.3 | 6.9 | 87.8 | 43.3 | 939.2 | -0.20437 | 0
178.9931 | 2017-06-28 11:50 | 42914.5 | 36.5 | 0 | 36.1 | 20.9 | 96.2 | 4.8 | 8.4 | 94.4 | 29.9 | 938.7 | -0.40746 | 0
179 | 2017-06-28 12:00 | 42914.5069 | 46.6 | 0 | 45.9 | 20.9 | 96.5 | 5.9 | 12.4 | 92.5 | 31.8 | 938.4 | -0.71185 | 0
179.0069 | 2017-06-28 12:10 | 42914.5139 | 52.5 | 0 | 52 | 20.9 | 96.9 | 7.3 | 13.2 | 97.8 | 28.6 | 938.1 | -0.50836 | 0
179.0139 | 2017-06-28 12:20 | 42914.5208 | 72.7 | 0 | 71.7 | 20.7 | 97.4 | 6.3 | 10.4 | 99 | 24.1 | 938.4 | -1.018 | 0
179.0208 | 2017-06-28 12:30 | 42914.5278 | 69 | 0 | 68.5 | 20.8 | 97.3 | 3.9 | 9.9 | 90.1 | 49.1 | 938.8 | -0.51043 | 0
179.0278 | 2017-06-28 12:40 | 42914.5347 | 64.1 | 0.8 | 63.4 | 20.9 | 96 | 4.5 | 8.7 | 103.2 | 16.7 | 939.2 | 0.082358 | 0
179.0347 | 2017-06-28 12:50 | 42914.5417 | 64.6 | 0.8 | 64.1 | 20.7 | 95.6 | 4.9 | 8.7 | 103.1 | 25.4 | 939.2 | 0.28444 | 0
179.0417 | 2017-06-28 13:00 | 42914.5486 | 142.5 | 0.8 | 140.9 | 20.8 | 95.3 | 2.8 | 8.2 | 74.9 | 48.3 | 938.9 | -0.86183 | 0
179.0486 | 2017-06-28 13:10 | 42914.5556 | 223.7 | 1 | 220.5 | 21 | 93.9 | 3.9 | 7.4 | 93.6 | 29.2 | 939.3 | -2.3531 | 0
179.0556 | 2017-06-28 13:20 | 42914.5625 | 275 | 1 | 272 | 21.3 | 93 | 2.9 | 5.6 | 96.2 | 27.6 | 939.7 | -2.1762 | 0
179.0625 | 2017-06-28 13:30 | 42914.5694 | 154.8 | 0.9 | 152.9 | 21.6 | 92.6 | 2.8 | 5.6 | 89.5 | 35.4 | 939.7 | -1.1358 | 0
179.0694 | 2017-06-28 13:40 | 42914.5764 | 132 | 0.8 | 130.5 | 21.6 | 93 | 2.7 | 6.4 | 83.4 | 48.6 | 939.8 | -0.82917 | 0
179.0764 | 2017-06-28 13:50 | 42914.5833 | 163.5 | 0.8 | 161.2 | 21.7 | 92.5 | 3.1 | 7.2 | 90.2 | 38.6 | 939.7 | -1.7364 | 0
179.0833 | 2017-06-28 14:00 | 42914.5903 | 168 | 0.8 | 165.4 | 21.9 | 91.9 | 2.3 | 6.2 | 92 | 47.3 | 939.8 | -2.1162 | 0
179.0903 | 2017-06-28 14:10 | 42914.5972 | 165.7 | 0.8 | 162.3 | 22 | 91.2 | 3.2 | 6.4 | 93.1 | 30.8 | 939.9 | -3.0854 | 0
179.0972 | 2017-06-28 14:20 | 42914.6042 | 168.7 | 0.8 | 165.8 | 22.2 | 89.8 | 3.9 | 7.7 | 96.6 | 30.3 | 939.8 | -2.5826 | 0
179.1042 | 2017-06-28 14:30 | 42914.6111 | 191 | 0.8 | 187.4 | 22.4 | 89.3 | 4.4 | 7.4 | 108.3 | 14.7 | 939.7 | -3.4941 | 0
179.1111 | 2017-06-28 14:40 | 42914.6181 | 276.4 | 7.9 | 265.4 | 23 | 88.6 | 4.3 | 7.9 | 102.7 | 14.1 | 939.7 | -5.5439 | 0
179.1181 | 2017-06-28 14:50 | 42914.625 | 239.7 | 3.7 | 233.7 | 23.2 | 88.7 | 3.6 | 6.2 | 96.8 | 20 | 940 | -3.8288 | 0
179.125 | 2017-06-28 15:00 | 42914.6319 | 194.9 | 0.8 | 192.3 | 23.3 | 88.9 | 3.4 | 6.9 | 95.1 | 23 | 939.8 | -2.5568 | 0
179.1319 | 2017-06-28 15:10 | 42914.6389 | 180.8 | 0.8 | 178.7 | 23.4 | 88.8 | 2.3 | 5.6 | 90.9 | 31.8 | 939.7 | -1.9958 | 0
179.1389 | 2017-06-28 15:20 | 42914.6458 | 175.6 | 0.8 | 173.2 | 23.4 | 88.8 | 3.2 | 5.1 | 93 | 21.9 | 939.7 | -2.5027 | 0
179.1458 | 2017-06-28 15:30 | 42914.6528 | 171 | 0.8 | 168.7 | 23.6 | 87.2 | 3.1 | 6.2 | 92.5 | 25.1 | 939.6 | -2.4798 | 0
179.1528 | 2017-06-28 15:40 | 42914.6597 | 167.5 | 0.8 | 166 | 23.8 | 85.5 | 4 | 6.7 | 104.1 | 11.7 | 939.5 | -1.4225 | 0
179.1597 | 2017-06-28 15:50 | 42914.6667 | 138 | 0.5 | 137.2 | 23.9 | 84.7 | 3.7 | 6.2 | 96.2 | 21 | 939.3 | -0.73509 | 0
179.1667 | 2017-06-28 16:00 | 42914.6736 | 143.8 | 0.8 | 142.7 | 24 | 83.7 | 3.9 | 6.9 | 96.1 | 19.8 | 939.3 | -0.975 | 0
179.1736 | 2017-06-28 16:10 | 42914.6806 | 176.3 | 0.8 | 174.8 | 24.1 | 82.7 | 1.9 | 5.4 | 96.9 | 40.4 | 939.4 | -1.7383 | 0
179.1806 | 2017-06-28 16:20 | 42914.6875 | 200 | 0.8 | 198.4 | 24.3 | 82.6 | 2.6 | 5.1 | 90.7 | 28.2 | 939.4 | -2.0497 | 0
179.1875 | 2017-06-28 16:30 | 42914.6944 | 159.5 | 0.6 | 158.5 | 24.4 | 82.1 | 3 | 5.4 | 94.3 | 22.1 | 939.3 | -1.282 | 0
179.1944 | 2017-06-28 16:40 | 42914.7014 | 113.5 | 3 | 111.5 | 24.4 | 81.1 | 3.5 | 5.1 | 101.4 | 10.4 | 939.2 | -0.99495 | 0
179.2014 | 2017-06-28 16:50 | 42914.7083 | 111.9 | 0.5 | 110.8 | 24.4 | 81.4 | 1.3 | 4.1 | 88.4 | 20.3 | 939.2 | -1.8435 | 0
179.2083 | 2017-06-28 17:00 | 42914.7153 | 167.7 | 0.8 | 164.3 | 24.6 | 81.5 | 0.5 | 2.4 | 78.8 | 16 | 939.3 | -6.9684 | 0
179.2153 | 2017-06-28 17:10 | 42914.7222 | 135.6 | 0.8 | 131.6 | 24.9 | 80.7 | 0.2 | 1.9 | 41.8 | 9.7 | 939.3 | -9.0634 | 0
179.2222 | 2017-06-28 17:20 | 42914.7292 | 110.2 | 0 | 107.4 | 24.9 | 81 | 0.5 | 2.1 | 94.6 | 11.2 | 938.4 | -7.5054 | 0
179.2292 | 2017-06-28 17:30 | 42914.7361 | 95.2 | 0 | 93.7 | 24.8 | 81.1 | 0.7 | 2.1 | 80.3 | 16 | 938.5 | -4.4077 | 0
179.2361 | 2017-06-28 17:40 | 42914.7431 | 82.3 | 0 | 79.4 | 24.7 | 81.4 | 0.7 | 1.6 | 90.3 | 3 | 938.5 | -9.4358 | 0
179.2431 | 2017-06-28 17:50 | 42914.75 | 61.6 | 0 | 57.1 | 24.7 | 81.3 | 0.9 | 1.9 | 92.5 | 0 | 938.5 | -16.4103 | 0
179.25 | 2017-06-28 18:00 | 42914.7569 | 35.1 | 0 | 31.8 | 24.6 | 82.4 | 0 | 1.4 | 92.6 | 0 | 938.6 | -13.6919 | 0
179.2569 | 2017-06-28 18:10 | 42914.7639 | 30.5 | 0 | 26.1 | 24.6 | 82.8 | 0 | 0 | 0 | 0 | 938.7 | -21.1727 | 0
179.2639 | 2017-06-28 18:20 | 42914.7708 | 30.8 | 0 | 26.5 | 24.6 | 83.5 | 0 | 0 | 0 | 0 | 938.8 | -24.6153 | 0
179.2708 | 2017-06-28 18:30 | 42914.7778 | 26.7 | 0 | 22.5 | 24.6 | 83.2 | 0 | 0 | 0 | 0 | 938.9 | -29.633 | 0
179.2778 | 2017-06-28 18:40 | 42914.7847 | 22.5 | 0 | 18.2 | 24.6 | 82.6 | 0 | 0 | 0 | 0 | 939.1 | -39.4237 | 0
179.2847 | 2017-06-28 18:50 | 42914.7917 | 18.9 | 0 | 14.6 | 24.7 | 83 | 0.8 | 2.1 | 92.8 | 57.6 | 939.2 | -55.9349 | 0
179.2917 | 2017-06-28 19:00 | 42914.7986 | 4.6 | 0 | 1.4 | 24.5 | 84.4 | 2.3 | 4.1 | 282.3 | 8 | 939.3 | -70.3141 | 0
179.2986 | 2017-06-28 19:10 | 42914.8056 | 0 | 0 | 0 | 24.4 | 84.4 | 2.9 | 4.1 | 273.3 | 11.7 | 939.4 | 0 | 0
179.3056 | 2017-06-28 19:20 | 42914.8125 | 0 | 0 | 0 | 24.3 | 85.4 | 3.2 | 4.9 | 265.6 | 14.5 | 939.5 | 0 | 0
179.3125 | 2017-06-28 19:30 | 42914.8194 | 0 | 0 | 0 | 24.1 | 85.5 | 3.8 | 5.9 | 264.7 | 14.2 | 939.5 | 0 | 0
179.3194 | 2017-06-28 19:40 | 42914.8264 | 0 | 0 | 0 | 23.9 | 85.1 | 3.5 | 5.4 | 270.9 | 16.7 | 939.7 | 0 | 0
179.3264 | 2017-06-28 19:50 | 42914.8333 | 0 | 0 | 0 | 23.7 | 84.7 | 2.8 | 5.4 | 262.7 | 14.7 | 939.7 | 0 | 0
179.3333 | 2017-06-28 20:00 | 42914.8403 | 0 | 0 | 0 | 23.7 | 84.5 | 2.3 | 4.6 | 259.4 | 15.2 | 939.6 | 0 | 0
179.3403 | 2017-06-28 20:10 | 42914.8472 | 0 | 0 | 0 | 23.6 | 84.9 | 2.4 | 4.1 | 257.4 | 11.9 | 939.6 | 0 | 0
179.3472 | 2017-06-28 20:20 | 42914.8542 | 0 | 0 | 0 | 23.5 | 85.5 | 2.1 | 3.9 | 254.3 | 13.4 | 939.6 | 0 | 0
179.3542 | 2017-06-28 20:30 | 42914.8611 | 0 | 0 | 0 | 23.4 | 85.7 | 2.5 | 4.1 | 266.9 | 14.4 | 939.6 | 0 | 0
179.3611 | 2017-06-28 20:40 | 42914.8681 | 0 | 0 | 0 | 23.4 | 85.3 | 2 | 3.1 | 267.7 | 8.8 | 939.6 | 0 | 0
179.3681 | 2017-06-28 20:50 | 42914.875 | 0 | 0 | 0 | 23.4 | 85.1 | 1.6 | 3.1 | 271.1 | 10.4 | 939.6 | 0 | 0
179.375 | 2017-06-28 21:00 | 42914.8819 | 0 | 0 | 0 | 23.3 | 85.8 | 0.9 | 2.1 | 284.7 | 7.6 | 939.6 | 0 | 0
179.3819 | 2017-06-28 21:10 | 42914.8889 | 0 | 0 | 0 | 23.2 | 86.1 | 0.9 | 2.1 | 289.2 | 7.9 | 939.6 | 0 | 0
179.3889 | 2017-06-28 21:20 | 42914.8958 | 0 | 0 | 0 | 23.3 | 85.8 | 1.4 | 2.6 | 289.5 | 4.6 | 939.6 | 0 | 0
179.3958 | 2017-06-28 21:30 | 42914.9028 | 0 | 0 | 0 | 23.4 | 85.4 | 1.4 | 2.4 | 293.7 | 6.8 | 939.5 | 0 | 0
179.4028 | 2017-06-28 21:40 | 42914.9097 | 0 | 0 | 0 | 23.6 | 83.2 | 0.8 | 2.4 | 303.1 | 7.5 | 939.5 | 0 | 0
179.4097 | 2017-06-28 21:50 | 42914.9167 | 0 | 0 | 0 | 23.8 | 81.8 | 0.2 | 1.4 | 309.1 | 0.1 | 939.5 | 0 | 0
179.4167 | 2017-06-28 22:00 | 42914.9236 | 0 | 0 | 0 | 23.8 | 81.1 | 0 | 1.1 | 309.2 | 0 | 939.6 | 0 | 0
179.4236 | 2017-06-28 22:10 | 42914.9306 | 0 | 0 | 0 | 23.9 | 81.2 | 0 | 0 | 0 | 0 | 939.6 | 0 | 0
179.4306 | 2017-06-28 22:20 | 42914.9375 | 0 | 0 | 0 | 23.8 | 83.8 | 0.1 | 1.6 | 55.3 | 5 | 939.7 | 0 | 0
179.4375 | 2017-06-28 22:30 | 42914.9444 | 0 | 0 | 0 | 23.4 | 87.3 | 0.2 | 1.6 | 83.4 | 0 | 939.7 | 0 | 0
179.4444 | 2017-06-28 22:40 | 42914.9514 | 0 | 0 | 0 | 23.3 | 87.5 | 0.4 | 1.6 | 25.1 | 9.3 | 939.8 | 0 | 0
179.4514 | 2017-06-28 22:50 | 42914.9583 | 0 | 0 | 0 | 23.2 | 87.6 | 1 | 2.4 | 316.7 | 39.2 | 940 | 0 | 0
179.4583 | 2017-06-28 23:00 | 42914.9653 | 0 | 0 | 0 | 23.4 | 85.1 | 0.8 | 2.6 | 301.8 | 11.2 | 940.2 | 0 | 0
179.4653 | 2017-06-28 23:10 | 42914.9722 | 0 | 0 | 0 | 23.4 | 85 | 0 | 0 | 0 | 0 | 940.2 | 0 | 0
179.4722 | 2017-06-28 23:20 | 42914.9792 | 0 | 0 | 0 | 23.4 | 85.6 | 0.1 | 1.6 | 252.8 | 11.2 | 940.2 | 0 | 0
179.4792 | 2017-06-28 23:30 | 42914.9861 | 0 | 0 | 0 | 23.5 | 86.5 | 1.5 | 2.4 | 226 | 5 | 940.2 | 0 | 0
179.4861 | 2017-06-28 23:40 | 42914.9931 | 0 | 0 | 0 | 23.4 | 87.9 | 1.2 | 3.1 | 237 | 11.1 | 940.3 | 0 | 0
179.4931 | 2017-06-28 23:50 | 42915 | 0 | 0 | 0 | 23.4 | 88 | 1.3 | 3.4 | 238.9 | 12.7 | 940.5 | 0 | 0
179.5 | 2017-06-29 | 42915.0069 | 0 | 0 | 0 | 23.3 | 88.5 | 1.6 | 3.4 | 242.4 | 14.8 | 940.5 | 0 | 0
179.5069 | 2017-06-29 00:10 | 42915.0139 | 0 | 0 | 0 | 23.1 | 88.7 | 1.7 | 3.4 | 231.8 | 13.8 | 940.5 | 0 | 0
179.5139 | 2017-06-29 00:20 | 42915.0208 | 0 | 0 | 0 | 23 | 89 | 1 | 3.1 | 243.7 | 16.7 | 940.5 | 0 | 0
179.5208 | 2017-06-29 00:30 | 42915.0278 | 0 | 0 | 0 | 22.9 | 89 | 1.9 | 3.6 | 247.7 | 16.6 | 940.4 | 0 | 0
179.5278 | 2017-06-29 00:40 | 42915.0347 | 0 | 0 | 0 | 22.8 | 89.3 | 2.3 | 4.1 | 249.9 | 15.8 | 940.2 | 0 | 0
179.5347 | 2017-06-29 00:50 | 42915.0417 | 0 | 0 | 0 | 22.7 | 89.3 | 1.9 | 3.9 | 242.5 | 19.8 | 940.1 | 0 | 0
179.5417 | 2017-06-29 01:00 | 42915.0486 | 0 | 0 | 0 | 22.7 | 89.3 | 1.8 | 4.1 | 240.9 | 19 | 940.2 | 0 | 0
179.5486 | 2017-06-29 01:10 | 42915.0556 | 0 | 0 | 0 | 22.8 | 88.7 | 2.9 | 5.1 | 249.7 | 18.7 | 940.1 | 0 | 0
179.5556 | 2017-06-29 01:20 | 42915.0625 | 0 | 0 | 0 | 22.8 | 88.4 | 3.9 | 6.4 | 258.7 | 17 | 940 | 0 | 0
179.5625 | 2017-06-29 01:30 | 42915.0694 | 0 | 0 | 0 | 22.8 | 88.8 | 3 | 5.4 | 261.3 | 15.7 | 939.9 | 0 | 0
179.5694 | 2017-06-29 01:40 | 42915.0764 | 0 | 0 | 0 | 22.8 | 88.4 | 3.3 | 5.4 | 275.5 | 15.3 | 939.7 | 0 | 0
179.5764 | 2017-06-29 01:50 | 42915.0833 | 0 | 0 | 0 | 22.9 | 87.7 | 2.6 | 4.6 | 269.5 | 17.6 | 939.6 | 0 | 0
179.5833 | 2017-06-29 02:00 | 42915.0903 | 0 | 0 | 0 | 22.9 | 87.5 | 2 | 3.4 | 280.8 | 15.9 | 939.7 | 0 | 0
179.5903 | 2017-06-29 02:10 | 42915.0972 | 0 | 0 | 0 | 22.8 | 87.6 | 1.4 | 2.9 | 317.8 | 15.9 | 939.6 | 0 | 0
179.5972 | 2017-06-29 02:20 | 42915.1042 | 0 | 0 | 0 | 22.9 | 87 | 1.6 | 3.1 | 310.8 | 18.4 | 939.6 | 0 | 0
179.6042 | 2017-06-29 02:30 | 42915.1111 | 0 | 0 | 0 | 23 | 86.6 | 0.7 | 2.1 | 301.5 | 6.5 | 939.4 | 0 | 0
179.6111 | 2017-06-29 02:40 | 42915.1181 | 0 | 0 | 0 | 23 | 86.9 | 0.8 | 1.9 | 296.4 | 6.4 | 939.3 | 0 | 0
179.6181 | 2017-06-29 02:50 | 42915.125 | 0 | 0 | 0 | 22.8 | 87.7 | 0.5 | 1.9 | 318.5 | 8.6 | 939.2 | 0 | 0
179.625 | 2017-06-29 03:00 | 42915.1319 | 0 | 0 | 0 | 22.8 | 87.9 | 0.2 | 1.4 | 279.1 | 0 | 939.1 | 0 | 0
179.6319 | 2017-06-29 03:10 | 42915.1389 | 0 | 0 | 0 | 22.8 | 88.9 | 0 | 0.4 | 279.1 | 0 | 939 | 0 | 0
179.6389 | 2017-06-29 03:20 | 42915.1458 | 0 | 0 | 0 | 22.8 | 89.6 | 0 | 0 | 0 | 0 | 938.9 | 0 | 0
179.6458 | 2017-06-29 03:30 | 42915.1528 | 0 | 0 | 0 | 22.7 | 90.6 | 0 | 0 | 0 | 0 | 938.8 | 0 | 0
179.6528 | 2017-06-29 03:40 | 42915.1597 | 0 | 0 | 0 | 22.5 | 91.4 | 0 | 0 | 0 | 0 | 938.8 | 0 | 0
179.6597 | 2017-06-29 03:50 | 42915.1667 | 0 | 0 | 0 | 22.4 | 92.2 | 0 | 0 | 0 | 0 | 938.6 | 0 | 0
179.6667 | 2017-06-29 04:00 | 42915.1736 | 0 | 0 | 0 | 22.3 | 93.1 | 0 | 0 | 0 | 0 | 938.6 | 0 | 0
179.6736 | 2017-06-29 04:10 | 42915.1806 | 0 | 0 | 0 | 22.3 | 93.6 | 0 | 0 | 0 | 0 | 938.6 | 0 | 0
179.6806 | 2017-06-29 04:20 | 42915.1875 | 0 | 0 | 0 | 22.4 | 94.3 | 0 | 0 | 0 | 0 | 938.5 | 0 | 0
179.6875 | 2017-06-29 04:30 | 42915.1944 | 0 | 0 | 0 | 22.3 | 94.7 | 0.6 | 1.9 | 278.3 | 0.4 | 938.5 | 0 | 0
179.6944 | 2017-06-29 04:40 | 42915.2014 | 0 | 0 | 0 | 22.4 | 94.3 | 1.1 | 1.9 | 277.1 | 0.7 | 938.5 | 0 | 0
179.7014 | 2017-06-29 04:50 | 42915.2083 | 0 | 0 | 0 | 22.4 | 93 | 1 | 2.1 | 279.6 | 8.2 | 938.3 | 0 | 0
179.7083 | 2017-06-29 05:00 | 42915.2153 | 3.8 | 0 | 3.5 | 22.9 | 85.9 | 1.3 | 2.9 | 296.7 | 9.1 | 938.2 | 0 | 0
179.7153 | 2017-06-29 05:10 | 42915.2222 | 10.4 | 0 | 10 | 23.4 | 79.9 | 1.1 | 2.6 | 274 | 13.9 | 938.3 | -10.98 | 0
179.7222 | 2017-06-29 05:20 | 42915.2292 | 17.2 | 0 | 16.8 | 23.8 | 76.3 | 0.8 | 2.9 | 261.9 | 12.2 | 938.3 | -5.9303 | 0
179.7292 | 2017-06-29 05:30 | 42915.2361 | 26.2 | 0 | 25.7 | 23.9 | 77.5 | 0 | 1.4 | 250.5 | 4.5 | 938.3 | -5.0281 | 0
179.7361 | 2017-06-29 05:40 | 42915.2431 | 43 | 0 | 42 | 23.4 | 82.7 | 0.6 | 2.9 | 88.6 | 9.7 | 938.2 | -7.5763 | 0
179.7431 | 2017-06-29 05:50 | 42915.25 | 66.1 | 0.9 | 64.1 | 23.5 | 82.4 | 0 | 0 | 0 | 0 | 938.2 | -11.2307 | 0
179.75 | 2017-06-29 06:00 | 42915.2569 | 98 | 23.4 | 81.6 | 23.6 | 82.1 | 0.9 | 2.1 | 261.4 | 68.6 | 938.2 | -59.4468 | 0
179.7569 | 2017-06-29 06:10 | 42915.2639 | 169.9 | 379 | 76.2 | 24.1 | 77.8 | 1.4 | 2.6 | 258.6 | 22.4 | 938.3 | -26.3756 | 0
179.7639 | 2017-06-29 06:20 | 42915.2708 | 187.5 | 423.7 | 70.3 | 25.1 | 75.6 | 0.5 | 2.6 | 31.6 | 30.2 | 938.3 | -19.6523 | 0
179.7708 | 2017-06-29 06:30 | 42915.2778 | 216.8 | 453.7 | 76.6 | 25.5 | 78.8 | 0.7 | 3.4 | 84 | 12.8 | 938.3 | -17.5594 | 0
179.7778 | 2017-06-29 06:40 | 42915.2847 | 241.1 | 455.1 | 84.7 | 24.5 | 84.7 | 1.9 | 3.4 | 108 | 14.4 | 938.4 | -18.084 | 0
179.7847 | 2017-06-29 06:50 | 42915.2917 | 278.1 | 491 | 92.5 | 24.8 | 79.6 | 0.2 | 1.6 | 132.1 | 0 | 938.6 | -19.7981 | 0
179.7917 | 2017-06-29 07:00 | 42915.2986 | 325.9 | 531.2 | 106.9 | 25.6 | 74.9 | 0 | 0.4 | 131.9 | 0 | 938.6 | -21.9487 | 0
179.7986 | 2017-06-29 07:10 | 42915.3056 | 357.9 | 516.2 | 127.6 | 25.9 | 73.6 | 0.3 | 1.4 | 135 | 5.6 | 938.7 | -21.6943 | 0
179.8056 | 2017-06-29 07:20 | 42915.3125 | 398.8 | 549.7 | 134.2 | 26.3 | 74 | 0.8 | 2.4 | 186.2 | 5.8 | 938.7 | -25.5227 | 0
179.8125 | 2017-06-29 07:30 | 42915.3194 | 431.1 | 580 | 133.6 | 26.5 | 72.4 | 0.7 | 2.4 | 191 | 6.9 | 938.9 | -25.4279 | 0
179.8194 | 2017-06-29 07:40 | 42915.3264 | 455.9 | 592 | 132.7 | 26.3 | 73.7 | 1.4 | 2.9 | 190.5 | 12.3 | 938.9 | -26.8409 | 0
179.8264 | 2017-06-29 07:50 | 42915.3333 | 458 | 508.5 | 163.9 | 26.5 | 75.7 | 1.9 | 3.1 | 172.7 | 11.1 | 938.8 | -23.7388 | 0
179.8333 | 2017-06-29 08:00 | 42915.3403 | 562.7 | 636.2 | 175.7 | 26.7 | 75.5 | 1.9 | 3.1 | 190.5 | 14.2 | 938.9 | -28.4691 | 0
179.8403 | 2017-06-29 08:10 | 42915.3472 | 624.8 | 650.1 | 209.4 | 26.8 | 74.4 | 2.6 | 4.9 | 245.7 | 23.3 | 938.9 | -29.5144 | 0
179.8472 | 2017-06-29 08:20 | 42915.3542 | 704 | 566.5 | 324.2 | 26.5 | 75.1 | 2.9 | 4.6 | 253.7 | 26 | 938.9 | -27.43 | 0
179.8542 | 2017-06-29 08:30 | 42915.3611 | 609.7 | 401 | 324.7 | 26.5 | 74.8 | 3.2 | 4.6 | 278.3 | 14.4 | 939 | -26.3435 | 0
179.8611 | 2017-06-29 08:40 | 42915.3681 | 760.1 | 663.5 | 280.3 | 26.6 | 74.5 | 2.4 | 4.1 | 264.6 | 14.3 | 939 | -28.3518 | 0
179.8681 | 2017-06-29 08:50 | 42915.375 | 798.8 | 671.6 | 296 | 27.2 | 72.6 | 2 | 3.4 | 264.2 | 17.1 | 939 | -27.5205 | 0
179.875 | 2017-06-29 09:00 | 42915.3819 | 758.3 | 682.4 | 231.4 | 27.8 | 69.9 | 1.7 | 3.4 | 234.3 | 22 | 939 | -25.8689 | 0
179.8819 | 2017-06-29 09:10 | 42915.3889 | 726.3 | 672.4 | 191.5 | 28 | 69.9 | 1.9 | 3.1 | 239.7 | 19.3 | 939.1 | -24.2573 | 0
179.8889 | 2017-06-29 09:20 | 42915.3958 | 783.5 | 646.3 | 252.4 | 28.1 | 69.9 | 2.1 | 3.6 | 253.7 | 26.5 | 939.1 | -25.671 | 0
179.8958 | 2017-06-29 09:30 | 42915.4028 | 802.2 | 537.1 | 347.4 | 28.1 | 68.9 | 1.8 | 2.9 | 279.9 | 16.6 | 939.1 | -23.019 | 0
179.9028 | 2017-06-29 09:40 | 42915.4097 | 788.1 | 568.8 | 295.8 | 28.4 | 68 | 1.7 | 3.4 | 184.6 | 26.1 | 939.2 | -22.5863 | 0
179.9097 | 2017-06-29 09:50 | 42915.4167 | 818.3 | 560.4 | 323.4 | 28.8 | 66.1 | 0.5 | 2.6 | 128.4 | 16.6 | 939.2 | -20.6294 | 0
179.9167 | 2017-06-29 10:00 | 42915.4236 | 711.4 | 245.1 | 486.6 | 29.4 | 63.8 | 1 | 3.6 | 223 | 43.6 | 939.2 | -13.3284 | 0
179.9236 | 2017-06-29 10:10 | 42915.4306 | 495.3 | 17.2 | 473.4 | 28.4 | 66.9 | 2 | 3.6 | 161.6 | 12.3 | 939.3 | -7.4971 | 0
179.9306 | 2017-06-29 10:20 | 42915.4375 | 429 | 3.2 | 420.7 | 28.5 | 66.4 | 1.8 | 3.1 | 181.2 | 10.5 | 939.3 | -5.9983 | 0
179.9375 | 2017-06-29 10:30 | 42915.4444 | 350.9 | 0 | 346.4 | 28.2 | 67 | 1.4 | 2.9 | 142.8 | 26.4 | 939.3 | -4.9092 | 0
179.9444 | 2017-06-29 10:40 | 42915.4514 | 318.6 | 0 | 314.3 | 28.4 | 65.6 | 1.4 | 3.4 | 141.4 | 38.6 | 939.2 | -4.6256 | 0
179.9514 | 2017-06-29 10:50 | 42915.4583 | 364.2 | 0.5 | 360 | 28.2 | 66.3 | 1.1 | 2.4 | 147 | 26.6 | 939.2 | -3.9622 | 0
179.9583 | 2017-06-29 11:00 | 42915.4653 | 485.3 | 19.7 | 461 | 28.3 | 65.9 | 1.3 | 3.4 | 141.6 | 21.8 | 939.2 | -5.8392 | 0
179.9653 | 2017-06-29 11:10 | 42915.4722 | 635.3 | 73.4 | 556 | 28.3 | 65.5 | 1.6 | 3.1 | 119.6 | 13.8 | 939.2 | -9.176 | 0
179.9722 | 2017-06-29 11:20 | 42915.4792 | 647.2 | 110.2 | 531.3 | 28.9 | 63.9 | 1.4 | 3.9 | 125.1 | 20.2 | 939.2 | -9.5603 | 0
179.9792 | 2017-06-29 11:30 | 42915.4861 | 679 | 146.7 | 527.2 | 28.9 | 64.6 | 2.1 | 3.6 | 154.2 | 19.5 | 939.1 | -9.1874 | 0
179.9861 | 2017-06-29 11:40 | 42915.4931 | 741.4 | 263.6 | 472.4 | 29 | 64.2 | 2.5 | 4.1 | 149.3 | 23.8 | 938.9 | -11.351 | 0
179.9931 | 2017-06-29 11:50 | 42915.5 | 998 | 613.1 | 375.7 | 29.1 | 66.1 | 2.6 | 4.1 | 123.8 | 14.1 | 938.8 | -20.9377 | 0
180 | 2017-06-29 12:00 | 42915.5069 | 975.7 | 694.4 | 273 | 29.1 | 65.1 | 1.4 | 3.4 | 108.3 | 23.1 | 938.8 | -20.3312 | 0
180.0069 | 2017-06-29 12:10 | 42915.5139 | 1024.5 | 672.8 | 343.5 | 29.9 | 63.8 | 1.5 | 4.9 | 129.1 | 20.5 | 938.7 | -19.7013 | 0
180.0139 | 2017-06-29 12:20 | 42915.5208 | 888 | 492.5 | 389.3 | 29.6 | 63.9 | 1.9 | 4.9 | 106.9 | 12 | 938.7 | -15.2578 | 0
180.0208 | 2017-06-29 12:30 | 42915.5278 | 1034.2 | 629.3 | 401.5 | 30.5 | 61.9 | 2.1 | 3.9 | 147.8 | 25.1 | 938.5 | -16.6564 | 0
180.0278 | 2017-06-29 12:40 | 42915.5347 | 918.7 | 485 | 432.3 | 30.1 | 62.6 | 1.7 | 3.9 | 133.4 | 21.1 | 938.5 | -13.6944 | 0
180.0347 | 2017-06-29 12:50 | 42915.5417 | 991.3 | 581.7 | 407.1 | 30.4 | 61.8 | 2.7 | 5.9 | 156.2 | 13.4 | 938.4 | -20.7072 | 0
180.0417 | 2017-06-29 13:00 | 42915.5486 | 903.7 | 454 | 450.4 | 30.6 | 61.1 | 1.6 | 3.6 | 161.6 | 19.6 | 938.3 | -16.8262 | 0
180.0486 | 2017-06-29 13:10 | 42915.5556 | 656.8 | 244.1 | 417 | 30.5 | 61.5 | 2.4 | 4.1 | 126.8 | 24.2 | 938.3 | -7.168 | 0
180.0556 | 2017-06-29 13:20 | 42915.5625 | 891.1 | 464.2 | 437.3 | 30.6 | 60.9 | 2.7 | 4.6 | 151.5 | 28.6 | 938.3 | -16.2438 | 0
180.0625 | 2017-06-29 13:30 | 42915.5694 | 939.6 | 522.2 | 436.2 | 30.5 | 61.8 | 2.3 | 3.4 | 131.5 | 14 | 938.2 | -17.1499 | 0
180.0694 | 2017-06-29 13:40 | 42915.5764 | 577.5 | 126.9 | 451.6 | 30.5 | 63 | 3.3 | 6.2 | 137.2 | 21.5 | 938.2 | -9.8306 | 0
180.0764 | 2017-06-29 13:50 | 42915.5833 | 475.2 | 61.8 | 416.1 | 29.9 | 66.1 | 3.6 | 5.1 | 143 | 12.4 | 938.1 | -3.3674 | 0
180.0833 | 2017-06-29 14:00 | 42915.5903 | 735.6 | 285.1 | 470.8 | 30.2 | 66 | 3.6 | 5.6 | 151.4 | 20 | 938.1 | -11.8635 | 0
180.0903 | 2017-06-29 14:10 | 42915.5972 | 661.5 | 241.2 | 441 | 30.6 | 63.8 | 3 | 4.9 | 167.2 | 16.1 | 938.1 | -10.74 | 0
180.0972 | 2017-06-29 14:20 | 42915.6042 | 429.9 | 58.8 | 372.8 | 30.4 | 65.3 | 3.4 | 5.1 | 144.5 | 12.2 | 937.9 | -7.7908 | 0
180.1042 | 2017-06-29 14:30 | 42915.6111 | 627.1 | 217.6 | 431.2 | 30.1 | 65.3 | 3.6 | 5.6 | 139.7 | 14.8 | 937.9 | -16.0238 | 0
180.1111 | 2017-06-29 14:40 | 42915.6181 | 719.5 | 328.4 | 436.3 | 30.3 | 64.9 | 3.9 | 5.9 | 142.2 | 15.6 | 937.8 | -17.641 | 0
180.1181 | 2017-06-29 14:50 | 42915.625 | 530.4 | 155.3 | 398.2 | 30.2 | 65.9 | 4.6 | 6.9 | 145.3 | 14.5 | 937.6 | -10.5446 | 0
180.125 | 2017-06-29 15:00 | 42915.6319 | 793.6 | 500 | 390.1 | 30.1 | 66.8 | 4.6 | 7.2 | 161.7 | 9.8 | 937.5 | -20.8042 | 0
180.1319 | 2017-06-29 15:10 | 42915.6389 | 631.2 | 309.2 | 385.8 | 30.2 | 66.1 | 4.7 | 7.9 | 141.1 | 15.5 | 937.4 | -17.4178 | 0
180.1389 | 2017-06-29 15:20 | 42915.6458 | 451.7 | 169.9 | 317.3 | 29.7 | 66.8 | 5.7 | 8.4 | 136.7 | 12.9 | 937.3 | -14.9953 | 0
180.1458 | 2017-06-29 15:30 | 42915.6528 | 424.6 | 77.8 | 363.1 | 29.2 | 67.1 | 6.1 | 8.9 | 149.2 | 13.2 | 937.3 | -9.8702 | 0
180.1528 | 2017-06-29 15:40 | 42915.6597 | 513.8 | 237.5 | 343.4 | 29.5 | 66.5 | 4.8 | 7.2 | 142.2 | 14.3 | 937.2 | -14.8812 | 0
180.1597 | 2017-06-29 15:50 | 42915.6667 | 521.1 | 291.9 | 321.4 | 29.7 | 66.9 | 5.4 | 8.4 | 144 | 13.8 | 937.2 | -16.2893 | 0
180.1667 | 2017-06-29 16:00 | 42915.6736 | 294.8 | 86.7 | 239.2 | 28.9 | 69.4 | 6.1 | 9.9 | 143.9 | 13.8 | 937.2 | -2.9814 | 0
180.1736 | 2017-06-29 16:10 | 42915.6806 | 247.3 | 121.9 | 171.6 | 28.6 | 70 | 6 | 10.2 | 139.4 | 11.7 | 937.1 | -6.1436 | 0
180.1806 | 2017-06-29 16:20 | 42915.6875 | 166.8 | 0.5 | 168.1 | 27.6 | 72.9 | 7.4 | 11.7 | 135.8 | 11.9 | 937 | 2.8143 | 0
180.1875 | 2017-06-29 16:30 | 42915.6944 | 420.4 | 282.3 | 265.1 | 27.3 | 72 | 6.9 | 9.7 | 130 | 10.4 | 937.1 | -9.8331 | 0
180.1944 | 2017-06-29 16:40 | 42915.7014 | 459.8 | 395.8 | 253.1 | 27.7 | 69 | 6.6 | 10.2 | 130.9 | 12.3 | 937 | -16.8658 | 0
180.2014 | 2017-06-29 16:50 | 42915.7083 | 363.9 | 326.7 | 205.3 | 27.6 | 69.9 | 6.8 | 10.4 | 124.3 | 11.8 | 937 | -11.0056 | 0
180.2083 | 2017-06-29 17:00 | 42915.7153 | 319.4 | 287.1 | 188.7 | 27.3 | 70.9 | 6.4 | 9.2 | 126.7 | 11.1 | 937.1 | -11.3577 | 0
180.2153 | 2017-06-29 17:10 | 42915.7222 | 284 | 164 | 214.7 | 27.1 | 71.4 | 6.1 | 9.4 | 119.2 | 12.4 | 937.3 | -6.78 | 0
180.2222 | 2017-06-29 17:20 | 42915.7292 | 180.1 | 1.1 | 179.3 | 27 | 71.7 | 4.8 | 7.7 | 104.4 | 17.7 | 937.5 | -1.043 | 0
180.2292 | 2017-06-29 17:30 | 42915.7361 | 257.1 | 244.4 | 170.8 | 27.1 | 71.1 | 4.7 | 7.7 | 99.7 | 22.7 | 937.5 | -9.0213 | 0
180.2361 | 2017-06-29 17:40 | 42915.7431 | 244.5 | 359.2 | 131.2 | 27.1 | 70.2 | 4.4 | 7.4 | 100.5 | 30.4 | 937.4 | -9.1873 | 0
180.2431 | 2017-06-29 17:50 | 42915.75 | 221.9 | 427.1 | 101.3 | 26.9 | 70.7 | 4.7 | 6.4 | 115 | 13.2 | 937.2 | -12.3662 | 0
180.25 | 2017-06-29 18:00 | 42915.7569 | 191.1 | 399.7 | 91.4 | 26.9 | 70.5 | 5.1 | 7.2 | 107.2 | 10.6 | 937 | -13.6326 | 0
180.2569 | 2017-06-29 18:10 | 42915.7639 | 148.2 | 362.5 | 69.8 | 26.9 | 70.4 | 3.9 | 6.9 | 98.1 | 19.6 | 936.9 | -14.4403 | 0
180.2639 | 2017-06-29 18:20 | 42915.7708 | 111.8 | 308.6 | 55.5 | 26.9 | 70.2 | 4 | 5.6 | 105.6 | 11.6 | 936.8 | -13.397 | 0
180.2708 | 2017-06-29 18:30 | 42915.7778 | 62.5 | 146.9 | 40.8 | 26.9 | 70.3 | 3.8 | 5.4 | 106.7 | 10.7 | 936.8 | -6.0547 | 0
180.2778 | 2017-06-29 18:40 | 42915.7847 | 44.3 | 135.2 | 30.4 | 26.8 | 70 | 3.5 | 5.9 | 117.7 | 9 | 936.8 | 7.8955 | 0
180.2847 | 2017-06-29 18:50 | 42915.7917 | 28.9 | 109.9 | 21.3 | 26.6 | 69.7 | 3.9 | 5.6 | 115.8 | 10.5 | 936.9 | 11.1561 | 0
180.2917 | 2017-06-29 19:00 | 42915.7986 | 11.5 | 31 | 12.4 | 26.5 | 70.2 | 3.2 | 6.2 | 119.5 | 10 | 937 | 50.7508 | 0
180.2986 | 2017-06-29 19:10 | 42915.8056 | 2.5 | 0 | 4.3 | 26.3 | 71.9 | 2.4 | 3.6 | 120.2 | 6.2 | 937 | 100 | 0
180.3056 | 2017-06-29 19:20 | 42915.8125 | 0 | 0 | 0 | 26.2 | 73.1 | 2.2 | 3.4 | 112.7 | 11.6 | 937.1 | 0 | 0
180.3125 | 2017-06-29 19:30 | 42915.8194 | 0 | 0 | 0 | 25.8 | 73 | 2 | 3.1 | 121.3 | 6.2 | 937.2 | 0 | 0
180.3194 | 2017-06-29 19:40 | 42915.8264 | 0 | 0 | 0 | 25.9 | 73.7 | 1.9 | 2.6 | 126.2 | 5.3 | 937.2 | 0 | 0
180.3264 | 2017-06-29 19:50 | 42915.8333 | 0 | 0 | 0 | 25.9 | 74 | 2.4 | 3.9 | 129 | 8.2 | 937.2 | 0 | 0
180.3333 | 2017-06-29 20:00 | 42915.8403 | 0 | 0 | 0 | 25.8 | 74.5 | 2.6 | 3.6 | 133.3 | 7.7 | 937.2 | 0 | 0
180.3403 | 2017-06-29 20:10 | 42915.8472 | 0 | 0 | 0 | 25.7 | 75.1 | 2.6 | 3.9 | 132.2 | 6.9 | 937.3 | 0 | 0
180.3472 | 2017-06-29 20:20 | 42915.8542 | 0 | 0 | 0 | 25.7 | 75.2 | 2.4 | 3.4 | 123.9 | 7.5 | 937.4 | 0 | 0
180.3542 | 2017-06-29 20:30 | 42915.8611 | 0 | 0 | 0 | 25.6 | 75.5 | 2.4 | 3.9 | 128.6 | 8.2 | 937.4 | 0 | 0
180.3611 | 2017-06-29 20:40 | 42915.8681 | 0 | 0 | 0 | 25.5 | 76.5 | 2.5 | 3.6 | 146.2 | 8.8 | 937.5 | 0 | 0
180.3681 | 2017-06-29 20:50 | 42915.875 | 0 | 0 | 0 | 25.3 | 78.5 | 2.8 | 4.1 | 157.3 | 8.5 | 937.6 | 0 | 0
180.375 | 2017-06-29 21:00 | 42915.8819 | 0 | 0 | 0 | 25.2 | 78 | 3.1 | 4.6 | 154.2 | 9.1 | 937.6 | 0 | 0
180.3819 | 2017-06-29 21:10 | 42915.8889 | 0 | 0 | 0 | 25 | 78.8 | 2.9 | 4.6 | 147.1 | 9.6 | 937.6 | 0 | 0
180.3889 | 2017-06-29 21:20 | 42915.8958 | 0 | 0 | 0 | 24.8 | 80.4 | 3 | 4.6 | 148.8 | 7.6 | 937.7 | 0 | 0
180.3958 | 2017-06-29 21:30 | 42915.9028 | 0 | 0 | 0 | 24.7 | 81.2 | 2.6 | 3.9 | 153.8 | 7.2 | 937.8 | 0 | 0
180.4028 | 2017-06-29 21:40 | 42915.9097 | 0 | 0 | 0 | 24.6 | 81.4 | 3.1 | 4.6 | 147.2 | 9.1 | 938 | 0 | 0
180.4097 | 2017-06-29 21:50 | 42915.9167 | 0 | 0 | 0 | 24.5 | 81.9 | 2.9 | 4.6 | 133.1 | 9.8 | 938 | 0 | 0
180.4167 | 2017-06-29 22:00 | 42915.9236 | 0 | 0 | 0 | 24.4 | 82.6 | 2.9 | 4.4 | 126.6 | 8 | 938.1 | 0 | 0
180.4236 | 2017-06-29 22:10 | 42915.9306 | 0 | 0 | 0 | 24.3 | 83 | 2.9 | 4.4 | 118 | 7.5 | 938.1 | 0 | 0
180.4306 | 2017-06-29 22:20 | 42915.9375 | 0 | 0 | 0 | 24.3 | 83.1 | 2.6 | 3.9 | 118.5 | 6.3 | 938.1 | 0 | 0
180.4375 | 2017-06-29 22:30 | 42915.9444 | 0 | 0 | 0 | 24.1 | 83.9 | 2.4 | 3.6 | 118 | 5.3 | 938.1 | 0 | 0
180.4444 | 2017-06-29 22:40 | 42915.9514 | 0 | 0 | 0 | 24 | 84.8 | 2.2 | 3.1 | 121.3 | 5 | 938.1 | 0 | 0
180.4514 | 2017-06-29 22:50 | 42915.9583 | 0 | 0 | 0 | 23.9 | 85.4 | 1.8 | 2.6 | 117.1 | 1.7 | 938.1 | 0 | 0
180.4583 | 2017-06-29 23:00 | 42915.9653 | 0 | 0 | 0 | 23.9 | 86.3 | 1.5 | 2.4 | 116.5 | 0 | 938.1 | 0 | 0
180.4653 | 2017-06-29 23:10 | 42915.9722 | 0 | 0 | 0 | 23.7 | 87 | 1.3 | 2.1 | 113.2 | 1.5 | 937.9 | 0 | 0
180.4722 | 2017-06-29 23:20 | 42915.9792 | 0 | 0 | 0 | 23.7 | 87.4 | 0.6 | 1.9 | 112.5 | 0.1 | 937.9 | 0 | 0
180.4792 | 2017-06-29 23:30 | 42915.9861 | 0 | 0 | 0 | 23.7 | 87.3 | 0.4 | 1.4 | 111.9 | 0 | 937.8 | 0 | 0
180.4861 | 2017-06-29 23:40 | 42915.9931 | 0 | 0 | 0 | 23.5 | 87.7 | 0 | 1.1 | 111.9 | 0 | 937.7 | 0 | 0
180.4931 | 2017-06-29 23:50 | 42916 | 0 | 0 | 0 | 23.3 | 88.7 | 0 | 1.1 | 111.9 | 0 | 937.6 | 0 | 0
180.5 | 2017-06-30 | 42916.0069 | 0 | 0 | 0 | 23.2 | 89.1 | 0 | 1.1 | 111.9 | 0 | 937.6 | 0 | 0
180.5069 | 2017-06-30 00:10 | 42916.0139 | 0 | 0 | 0 | 23.4 | 89.1 | 1.1 | 1.9 | 112 | 0.1 | 937.6 | 0 | 0
180.5139 | 2017-06-30 00:20 | 42916.0208 | 0 | 0 | 0 | 23.4 | 88.4 | 1.1 | 1.9 | 112.2 | 0.1 | 937.6 | 0 | 0
180.5208 | 2017-06-30 00:30 | 42916.0278 | 0 | 0 | 0 | 23.5 | 88.7 | 0.9 | 1.9 | 108.8 | 6.1 | 937.5 | 0 | 0
180.5278 | 2017-06-30 00:40 | 42916.0347 | 0 | 0 | 0 | 23.4 | 89.2 | 0 | 0.7 | 93.2 | 0 | 937.5 | 0 | 0
180.5347 | 2017-06-30 00:50 | 42916.0417 | 0 | 0 | 0 | 23.2 | 89.8 | 0 | 0 | 0 | 0 | 937.4 | 0 | 0
180.5417 | 2017-06-30 01:00 | 42916.0486 | 0 | 0 | 0 | 23.1 | 90.2 | 0.3 | 1.1 | 93.2 | 0 | 937.3 | 0 | 0
180.5486 | 2017-06-30 01:10 | 42916.0556 | 0 | 0 | 0 | 22.9 | 90.9 | 0.4 | 1.4 | 93.1 | 0.1 | 937.2 | 0 | 0
180.5556 | 2017-06-30 01:20 | 42916.0625 | 0 | 0 | 0 | 22.9 | 90.4 | 1.4 | 1.9 | 62.6 | 48.4 | 937.1 | 0 | 0
180.5625 | 2017-06-30 01:30 | 42916.0694 | 0 | 0 | 0 | 23 | 90.5 | 0.6 | 1.4 | 122 | 0.8 | 937 | 0 | 0
180.5694 | 2017-06-30 01:40 | 42916.0764 | 0 | 0 | 0 | 23.2 | 90.2 | 1.1 | 1.6 | 87.9 | 73.1 | 936.9 | 0 | 0
180.5764 | 2017-06-30 01:50 | 42916.0833 | 0 | 0 | 0 | 23.3 | 89.5 | 1.1 | 1.9 | 322.4 | 36.2 | 936.7 | 0 | 0
180.5833 | 2017-06-30 02:00 | 42916.0903 | 0 | 0 | 0 | 23.4 | 89.1 | 1.7 | 2.6 | 218.9 | 10.5 | 936.6 | 0 | 0
180.5903 | 2017-06-30 02:10 | 42916.0972 | 0 | 0 | 0 | 23.3 | 90 | 2.1 | 3.6 | 218.5 | 7.2 | 936.5 | 0 | 0
180.5972 | 2017-06-30 02:20 | 42916.1042 | 0 | 0 | 0 | 23.1 | 91.3 | 2.7 | 3.6 | 214.9 | 9.1 | 936.4 | 0 | 0
180.6042 | 2017-06-30 02:30 | 42916.1111 | 0 | 0 | 0 | 22.9 | 92 | 2.4 | 3.4 | 218.5 | 8.8 | 936.3 | 0 | 0
180.6111 | 2017-06-30 02:40 | 42916.1181 | 0 | 0 | 0 | 22.8 | 92.4 | 2.1 | 3.4 | 245.1 | 17.9 | 936.3 | 0 | 0
180.6181 | 2017-06-30 02:50 | 42916.125 | 0 | 0 | 0 | 22.8 | 92.8 | 2 | 3.1 | 235.8 | 15.3 | 936.3 | 0 | 0
180.625 | 2017-06-30 03:00 | 42916.1319 | 0 | 0 | 0 | 22.7 | 93.1 | 2.2 | 3.4 | 251.4 | 14.7 | 936.3 | 0 | 0
180.6319 | 2017-06-30 03:10 | 42916.1389 | 0 | 0 | 0 | 22.7 | 93.5 | 2.1 | 3.4 | 251.9 | 16.5 | 936.4 | 0 | 0
180.6389 | 2017-06-30 03:20 | 42916.1458 | 0 | 0 | 0 | 22.6 | 93.8 | 2.4 | 3.9 | 251 | 13.5 | 936.2 | 0 | 0
180.6458 | 2017-06-30 03:30 | 42916.1528 | 0 | 0 | 0 | 22.5 | 94.1 | 1.9 | 3.6 | 247.3 | 10.4 | 936.1 | 0 | 0
180.6528 | 2017-06-30 03:40 | 42916.1597 | 0 | 0 | 0 | 22.5 | 94.2 | 1.9 | 2.9 | 225 | 13.3 | 936.1 | 0 | 0
180.6597 | 2017-06-30 03:50 | 42916.1667 | 0 | 0 | 0 | 22.4 | 94.1 | 1.8 | 3.1 | 216.9 | 8 | 936.1 | 0 | 0
180.6667 | 2017-06-30 04:00 | 42916.1736 | 0 | 0 | 0 | 22.4 | 94 | 0.5 | 1.6 | 247.7 | 15.7 | 936.1 | 0 | 0
180.6736 | 2017-06-30 04:10 | 42916.1806 | 0 | 0 | 0 | 22.3 | 94.1 | 0.2 | 1.6 | 207.3 | 13.7 | 936.1 | 0 | 0
180.6806 | 2017-06-30 04:20 | 42916.1875 | 0 | 0 | 0 | 22.2 | 94.3 | 0 | 0 | 0 | 0 | 936.1 | 0 | 0
180.6875 | 2017-06-30 04:30 | 42916.1944 | 0 | 0 | 0 | 22.1 | 94.9 | 0.3 | 1.4 | 192 | 0 | 936.2 | 0 | 0
180.6944 | 2017-06-30 04:40 | 42916.2014 | 0 | 0 | 0 | 22.1 | 94.3 | 0.3 | 1.6 | 192.1 | 0.1 | 936.3 | 0 | 0
180.7014 | 2017-06-30 04:50 | 42916.2083 | 0 | 0 | 0 | 22.1 | 94 | 1 | 2.4 | 267.2 | 28.3 | 936.4 | 0 | 0
180.7083 | 2017-06-30 05:00 | 42916.2153 | 0 | 0 | 1.3 | 22.1 | 94.2 | 0.9 | 2.4 | 244.6 | 7.4 | 936.5 | 0 | 0
180.7153 | 2017-06-30 05:10 | 42916.2222 | 1.9 | 0 | 5.8 | 22 | 94.5 | 0.8 | 1.9 | 253.2 | 2.7 | 936.5 | 100 | 0
180.7222 | 2017-06-30 05:20 | 42916.2292 | 9.6 | 0 | 13.2 | 22 | 94.7 | 0.5 | 1.6 | 258.3 | 0.1 | 936.5 | 54.3153 | 0
180.7292 | 2017-06-30 05:30 | 42916.2361 | 24.7 | 0 | 28 | 22 | 94.7 | 0.8 | 1.9 | 259 | 0.3 | 936.5 | 33.5856 | 0
180.7361 | 2017-06-30 05:40 | 42916.2431 | 39 | 0 | 42.2 | 22.2 | 94.4 | 0.6 | 1.9 | 239.5 | 10.6 | 936.6 | 24.4646 | 0
180.7431 | 2017-06-30 05:50 | 42916.25 | 53.3 | 43.6 | 53.7 | 22.4 | 93.4 | 1.1 | 2.1 | 242.6 | 14.7 | 936.7 | 46.0437 | 0
180.75 | 2017-06-30 06:00 | 42916.2569 | 70.1 | 9.6 | 67 | 22.5 | 92.7 | 0.9 | 2.4 | 218.3 | 9.5 | 936.8 | -6.1535 | 0
180.7569 | 2017-06-30 06:10 | 42916.2639 | 94.3 | 22.1 | 90.8 | 22.7 | 92.1 | 0.9 | 1.9 | 201.4 | 3.6 | 936.9 | 6.8814 | 0
180.7639 | 2017-06-30 06:20 | 42916.2708 | 108.7 | 59.2 | 94.2 | 22.8 | 91.3 | 1 | 2.6 | 211.7 | 17.9 | 937 | 4.1096 | 0
180.7708 | 2017-06-30 06:30 | 42916.2778 | 184.4 | 274.6 | 103.9 | 23.2 | 89.6 | 0.7 | 1.9 | 234.5 | 13.8 | 937 | 2.9799 | 0
180.7778 | 2017-06-30 06:40 | 42916.2847 | 179.5 | 142.6 | 134.3 | 23.7 | 87.3 | 0.9 | 2.4 | 202.1 | 15.5 | 937.1 | 5.3845 | 0
180.7847 | 2017-06-30 06:50 | 42916.2917 | 174.3 | 35.2 | 164.4 | 23.7 | 87 | 1.1 | 2.6 | 182.7 | 12.3 | 937.2 | 7.8711 | 0
180.7917 | 2017-06-30 07:00 | 42916.2986 | 176.4 | 2.9 | 177.4 | 23.4 | 87.5 | 1.2 | 2.6 | 191 | 8.8 | 937.3 | 5.4327 | 0
180.7986 | 2017-06-30 07:10 | 42916.3056 | 317.4 | 298.4 | 186.6 | 23.8 | 86.6 | 0.6 | 1.9 | 180.5 | 10.2 | 937.3 | -7.8563 | 0
180.8056 | 2017-06-30 07:20 | 42916.3125 | 399.2 | 343.6 | 236.1 | 24.1 | 85 | 0.9 | 2.1 | 129.9 | 7.9 | 937.4 | -11.7689 | 0
180.8125 | 2017-06-30 07:30 | 42916.3194 | 479.1 | 532.2 | 213.3 | 25.3 | 80.7 | 0.3 | 2.1 | 128.1 | 3.5 | 937.4 | -9.8363 | 0
180.8194 | 2017-06-30 07:40 | 42916.3264 | 441.7 | 397.2 | 234.5 | 25.4 | 79.5 | 0.8 | 1.9 | 139.6 | 11.2 | 937.4 | -0.28671 | 0
180.8264 | 2017-06-30 07:50 | 42916.3333 | 227.4 | 2.8 | 230.8 | 24.5 | 82.8 | 0.7 | 1.9 | 97.8 | 16.5 | 937.3 | 8.9638 | 0
180.8333 | 2017-06-30 08:00 | 42916.3403 | 545.4 | 464.9 | 270.4 | 25.3 | 80.3 | 1.3 | 2.6 | 19.3 | 55.2 | 937.2 | -8.1743 | 0
180.8403 | 2017-06-30 08:10 | 42916.3472 | 199.2 | 8.1 | 200.2 | 25.2 | 80.1 | 1.6 | 2.6 | 345.7 | 2.5 | 937.1 | 9.7385 | 0
180.8472 | 2017-06-30 08:20 | 42916.3542 | 219.7 | 3.2 | 223 | 25 | 80 | 1 | 2.4 | 333.4 | 6.6 | 937 | 8.3677 | 0
180.8542 | 2017-06-30 08:30 | 42916.3611 | 620.6 | 615.4 | 202.7 | 25.3 | 78.9 | 0.6 | 1.9 | 284.2 | 29.5 | 936.9 | -12.0287 | 0
180.8611 | 2017-06-30 08:40 | 42916.3681 | 605.6 | 576.1 | 199.6 | 26.2 | 75.5 | 1.1 | 2.6 | 321.7 | 37.3 | 936.8 | -10.0374 | 0
180.8681 | 2017-06-30 08:50 | 42916.375 | 521.6 | 441.2 | 199.8 | 26.9 | 72.4 | 0.6 | 2.9 | 348 | 5.9 | 936.9 | -6.7474 | 0
180.875 | 2017-06-30 09:00 | 42916.3819 | 587.1 | 532.4 | 187.5 | 27.1 | 71.9 | 1.1 | 2.9 | 223.7 | 48.2 | 936.9 | -5.3072 | 0
180.8819 | 2017-06-30 09:10 | 42916.3889 | 687.9 | 676.3 | 161.1 | 27 | 71.8 | 1.3 | 2.9 | 171.1 | 16.8 | 936.9 | -10.5987 | 0
180.8889 | 2017-06-30 09:20 | 42916.3958 | 735.4 | 724.5 | 155.4 | 27.6 | 69.5 | 1.1 | 2.4 | 203.6 | 20.8 | 936.8 | -10.0011 | 0
180.8958 | 2017-06-30 09:30 | 42916.4028 | 773.6 | 716.2 | 185.8 | 28 | 67.9 | 0.9 | 2.4 | 174.4 | 9.7 | 936.9 | -8.3237 | 0
180.9028 | 2017-06-30 09:40 | 42916.4097 | 796.1 | 739.1 | 174 | 28.2 | 67.3 | 1.8 | 3.4 | 167.2 | 12.8 | 937 | -8.7927 | 0
180.9097 | 2017-06-30 09:50 | 42916.4167 | 805.1 | 726.5 | 178.4 | 28 | 66.3 | 2 | 3.4 | 160.8 | 20.5 | 937 | -9.7987 | 0
180.9167 | 2017-06-30 10:00 | 42916.4236 | 825.5 | 738.7 | 176.9 | 28.6 | 63.5 | 1 | 2.9 | 170 | 12.4 | 937 | -7.4258 | 0
180.9236 | 2017-06-30 10:10 | 42916.4306 | 833.8 | 740.5 | 174.1 | 29.5 | 61 | 0.8 | 2.6 | 211.9 | 21.8 | 937 | -3.9202 | 0
180.9306 | 2017-06-30 10:20 | 42916.4375 | 760.4 | 621.8 | 197 | 29.1 | 62.4 | 1.2 | 2.9 | 231.3 | 36.6 | 937 | -2.933 | 0
180.9375 | 2017-06-30 10:30 | 42916.4444 | 822.1 | 620.6 | 250.1 | 28.8 | 64.3 | 1.2 | 2.9 | 159.2 | 15.9 | 936.9 | -3.7472 | 0
180.9444 | 2017-06-30 10:40 | 42916.4514 | 822.6 | 600.7 | 264.1 | 29.5 | 62.8 | 1.2 | 2.6 | 166.5 | 32.4 | 936.9 | -0.38023 | 0
180.9514 | 2017-06-30 10:50 | 42916.4583 | 524.1 | 281.7 | 263.4 | 29 | 63.6 | 1.5 | 2.9 | 124.1 | 11.8 | 936.8 | 4.5988 | 0
180.9583 | 2017-06-30 11:00 | 42916.4653 | 944.9 | 715.1 | 260.3 | 29.8 | 61.8 | 1.4 | 3.4 | 174.5 | 32.3 | 936.7 | -4.7076 | 0
180.9653 | 2017-06-30 11:10 | 42916.4722 | 949.7 | 702.6 | 271.5 | 29.7 | 62 | 1.7 | 3.6 | 150.9 | 16.4 | 936.7 | -3.8811 | 0
180.9722 | 2017-06-30 11:20 | 42916.4792 | 966.7 | 711.8 | 271 | 29.4 | 62.5 | 2.8 | 4.1 | 124.1 | 17.3 | 936.7 | -7.315 | 0
180.9792 | 2017-06-30 11:30 | 42916.4861 | 964.9 | 649.7 | 325 | 29.8 | 61.9 | 2 | 3.9 | 124.1 | 62.5 | 936.6 | -7.6301 | 0
180.9861 | 2017-06-30 11:40 | 42916.4931 | 899.4 | 556.3 | 351.1 | 30.4 | 59.2 | 2.2 | 4.1 | 171.9 | 23.4 | 936.5 | -4.2821 | 0
180.9931 | 2017-06-30 11:50 | 42916.5 | 983.9 | 664.8 | 325.5 | 30.5 | 58.3 | 0.8 | 2.9 | 183.6 | 23.2 | 936.5 | -6.1798 | 0
181 | 2017-06-30 12:00 | 42916.5069 | 929.8 | 626.5 | 312.9 | 30.8 | 58.1 | 2.1 | 5.1 | 149.1 | 19.2 | 936.4 | -1.0939 | 0
181.0069 | 2017-06-30 12:10 | 42916.5139 | 942.3 | 653.2 | 296 | 30.1 | 60.8 | 2.2 | 3.9 | 130.3 | 17.8 | 936.3 | -4.1339 | 0
181.0139 | 2017-06-30 12:20 | 42916.5208 | 956.2 | 679.8 | 286.5 | 30.9 | 58.2 | 1.8 | 3.1 | 158.8 | 21.1 | 936.3 | -2.1673 | 0
181.0208 | 2017-06-30 12:30 | 42916.5278 | 928.1 | 673.3 | 266.3 | 30.5 | 59 | 2.1 | 3.6 | 111 | 34.7 | 936.2 | -2.4501 | 0
181.0278 | 2017-06-30 12:40 | 42916.5347 | 922.7 | 676.2 | 262 | 31.5 | 55.6 | 1.6 | 3.1 | 257.6 | 57.5 | 936.1 | -1.2661 | 0
181.0347 | 2017-06-30 12:50 | 42916.5417 | 895.5 | 642.3 | 271.4 | 31.2 | 56.5 | 2.1 | 3.4 | 180.1 | 30.6 | 936 | -1.2967 | 0
181.0417 | 2017-06-30 13:00 | 42916.5486 | 823.7 | 565.8 | 278.8 | 31 | 57.3 | 2.2 | 4.4 | 130.7 | 21.7 | 935.9 | -0.19382 | 0
181.0486 | 2017-06-30 13:10 | 42916.5556 | 902.1 | 678.8 | 249.3 | 31.2 | 56.7 | 1.5 | 4.6 | 85 | 31 | 935.8 | -5.2336 | 0
181.0556 | 2017-06-30 13:20 | 42916.5625 | 896.7 | 692.2 | 239.8 | 32 | 54.5 | 1.6 | 3.6 | 128.5 | 37.8 | 935.7 | -3.2665 | 0
181.0625 | 2017-06-30 13:30 | 42916.5694 | 854.1 | 644.4 | 247.6 | 31.4 | 55.2 | 2.5 | 4.1 | 124.1 | 33.1 | 935.6 | -5.3955 | 0
181.0694 | 2017-06-30 13:40 | 42916.5764 | 898.6 | 674.2 | 273.6 | 31.7 | 54 | 1.3 | 3.6 | 115.5 | 15 | 935.5 | -4.5325 | 0
181.0764 | 2017-06-30 13:50 | 42916.5833 | 848.6 | 581.9 | 319.5 | 32.3 | 53.2 | 2.4 | 4.1 | 108.8 | 57.9 | 935.4 | -1.4772 | 0
181.0833 | 2017-06-30 14:00 | 42916.5903 | 495.8 | 227.9 | 298 | 31.7 | 53.8 | 1.9 | 4.1 | 149 | 22.4 | 935.3 | 6.0954 | 0
181.0903 | 2017-06-30 14:10 | 42916.5972 | 898.1 | 691 | 287.1 | 32.3 | 52.7 | 1.9 | 3.9 | 103.3 | 34.5 | 935.1 | -7.0386 | 0
181.0972 | 2017-06-30 14:20 | 42916.6042 | 590.8 | 347.7 | 292.6 | 31.9 | 53.6 | 2.9 | 4.9 | 136.4 | 16.5 | 935 | -0.017252 | 0
181.1042 | 2017-06-30 14:30 | 42916.6111 | 739.8 | 567.5 | 257.4 | 31.7 | 54.7 | 2.7 | 4.1 | 138.3 | 16.4 | 934.8 | -7.7032 | 0
181.1111 | 2017-06-30 14:40 | 42916.6181 | 543.7 | 380.1 | 228.5 | 31.9 | 53.7 | 2.5 | 4.6 | 132.8 | 19.6 | 934.7 | -4.9729 | 0
181.1181 | 2017-06-30 14:50 | 42916.625 | 789.5 | 643 | 266.5 | 32.1 | 53.6 | 2.2 | 4.6 | 148.8 | 20.4 | 934.6 | -12.9718 | 0
181.125 | 2017-06-30 15:00 | 42916.6319 | 758.8 | 645.1 | 251 | 32.5 | 52 | 2.1 | 4.1 | 169.6 | 23 | 934.5 | -10.1829 | 0
181.1319 | 2017-06-30 15:10 | 42916.6389 | 634.5 | 497.7 | 252.4 | 32.5 | 52.5 | 3.1 | 5.6 | 145.9 | 25.6 | 934.3 | -10.7391 | 0
181.1389 | 2017-06-30 15:20 | 42916.6458 | 665 | 628.9 | 199.3 | 32.3 | 52 | 1.5 | 3.4 | 135.3 | 29.3 | 934.2 | -11.603 | 0
181.1458 | 2017-06-30 15:30 | 42916.6528 | 478.2 | 386.7 | 204.6 | 32.9 | 51.1 | 2.2 | 4.4 | 130.5 | 20.5 | 934 | -3.2182 | 0
181.1528 | 2017-06-30 15:40 | 42916.6597 | 595 | 627.6 | 160.4 | 32.2 | 52.1 | 2.5 | 4.1 | 94.8 | 18.6 | 933.9 | -15.9009 | 0
181.1597 | 2017-06-30 15:50 | 42916.6667 | 582.2 | 670.3 | 138.9 | 33.2 | 49.2 | 0.8 | 3.6 | 51.2 | 24 | 933.7 | -13.6145 | 0
181.1667 | 2017-06-30 16:00 | 42916.6736 | 564.5 | 677.6 | 136.3 | 33 | 49 | 1.5 | 3.9 | 121.6 | 28.4 | 933.5 | -12.8484 | 0
181.1736 | 2017-06-30 16:10 | 42916.6806 | 533.7 | 674.5 | 127 | 33 | 48.9 | 1.7 | 3.6 | 160.9 | 22.8 | 933.3 | -13.1792 | 0
181.1806 | 2017-06-30 16:20 | 42916.6875 | 490 | 672.3 | 106.3 | 33.2 | 48.8 | 2.2 | 3.6 | 171.7 | 25.7 | 933.1 | -10.5206 | 0
181.1875 | 2017-06-30 16:30 | 42916.6944 | 457.5 | 659.6 | 100.8 | 32.5 | 50.5 | 2.3 | 5.1 | 163.7 | 17.8 | 933 | -11.1314 | 0
181.1944 | 2017-06-30 16:40 | 42916.7014 | 424.3 | 647.2 | 95 | 32.5 | 50.5 | 2.8 | 4.4 | 163 | 13.4 | 932.9 | -9.9716 | 0
181.2014 | 2017-06-30 16:50 | 42916.7083 | 396.3 | 635.2 | 92.7 | 32.5 | 50 | 2.4 | 5.4 | 126.4 | 16.9 | 933 | -10.9889 | 0
181.2083 | 2017-06-30 17:00 | 42916.7153 | 370.1 | 616.4 | 95.6 | 32.4 | 50 | 2.9 | 4.9 | 137.8 | 16.6 | 933 | -10.1655 | 0
181.2153 | 2017-06-30 17:10 | 42916.7222 | 327.9 | 582.7 | 87.9 | 32.5 | 50.7 | 2.7 | 4.1 | 167.2 | 15.9 | 933.1 | -8.4899 | 0
181.2222 | 2017-06-30 17:20 | 42916.7292 | 292 | 569.1 | 76.9 | 32.5 | 50.3 | 2.7 | 4.4 | 135.3 | 24.6 | 933 | -6.8502 | 0
181.2292 | 2017-06-30 17:30 | 42916.7361 | 258.3 | 546.5 | 70.5 | 32.3 | 50.5 | 2 | 3.9 | 130.4 | 16.7 | 932.9 | -4.7284 | 0
181.2361 | 2017-06-30 17:40 | 42916.7431 | 228.5 | 524.7 | 66.2 | 32.2 | 51.4 | 3 | 4.4 | 119.5 | 10.2 | 932.9 | -2.7657 | 0
181.2431 | 2017-06-30 17:50 | 42916.75 | 191.8 | 478.8 | 59.6 | 32 | 52.4 | 2.8 | 4.9 | 105.8 | 18.7 | 932.9 | -2.7155 | 0
181.25 | 2017-06-30 18:00 | 42916.7569 | 161 | 436.1 | 54.3 | 31.9 | 53.1 | 3.1 | 4.6 | 121.6 | 12.2 | 933 | -6.0519 | 0
181.2569 | 2017-06-30 18:10 | 42916.7639 | 130 | 386.8 | 48.4 | 31.8 | 53.2 | 2.9 | 4.1 | 123 | 10.2 | 933 | -5.3536 | 0
181.2639 | 2017-06-30 18:20 | 42916.7708 | 101.6 | 336.7 | 41.9 | 31.6 | 53.7 | 3.1 | 5.1 | 112.3 | 11.3 | 933.1 | -4.6037 | 0
181.2708 | 2017-06-30 18:30 | 42916.7778 | 74.2 | 275.3 | 34.9 | 31.5 | 53.9 | 3.2 | 5.4 | 117.7 | 10.2 | 933.2 | -1.6165 | 0
181.2778 | 2017-06-30 18:40 | 42916.7847 | 47 | 192.9 | 26.9 | 31.3 | 54.5 | 2.7 | 4.1 | 124.5 | 9.8 | 933.2 | 8.8475 | 0
181.2847 | 2017-06-30 18:50 | 42916.7917 | 26.6 | 121 | 18.9 | 31.1 | 57.1 | 2.5 | 3.4 | 118.2 | 7.5 | 933.3 | 20.9406 | 0
181.2917 | 2017-06-30 19:00 | 42916.7986 | 8.9 | 27.9 | 10.6 | 30.8 | 58.1 | 2.6 | 3.6 | 123.9 | 8.4 | 933.5 | 65.2513 | 0
181.2986 | 2017-06-30 19:10 | 42916.8056 | 1.1 | 0 | 3.2 | 30.6 | 60.4 | 2.4 | 3.4 | 122 | 6.9 | 933.6 | 100 | 0
181.3056 | 2017-06-30 19:20 | 42916.8125 | 0 | 0 | 0 | 30.4 | 61.9 | 2.5 | 3.9 | 120.5 | 5.8 | 933.7 | 0 | 0
181.3125 | 2017-06-30 19:30 | 42916.8194 | 0 | 0 | 0 | 30.2 | 62.6 | 2.7 | 3.9 | 119.1 | 7.7 | 933.8 | 0 | 0
181.3194 | 2017-06-30 19:40 | 42916.8264 | 0 | 0 | 0 | 30.1 | 63 | 2.6 | 3.9 | 125.9 | 9.2 | 933.9 | 0 | 0
181.3264 | 2017-06-30 19:50 | 42916.8333 | 0 | 0 | 0 | 30 | 63.2 | 3.1 | 4.6 | 128.5 | 10.1 | 934.1 | 0 | 0
181.3333 | 2017-06-30 20:00 | 42916.8403 | 0 | 0 | 0 | 29.8 | 64.3 | 3 | 4.6 | 128.1 | 7.4 | 934.3 | 0 | 0
181.3403 | 2017-06-30 20:10 | 42916.8472 | 0 | 0 | 0 | 29.7 | 63.9 | 3.3 | 5.1 | 131.3 | 9.9 | 934.4 | 0 | 0
181.3472 | 2017-06-30 20:20 | 42916.8542 | 0 | 0 | 0 | 29.6 | 64.5 | 2.9 | 4.1 | 131 | 9.6 | 934.5 | 0 | 0
181.3542 | 2017-06-30 20:30 | 42916.8611 | 0 | 0 | 0 | 29.5 | 66 | 3.2 | 5.4 | 123.9 | 9.4 | 934.7 | 0 | 0
181.3611 | 2017-06-30 20:40 | 42916.8681 | 0 | 0 | 0 | 29.3 | 67.3 | 3.5 | 4.9 | 125.3 | 7.3 | 934.9 | 0 | 0
181.3681 | 2017-06-30 20:50 | 42916.875 | 0 | 0 | 0 | 29.2 | 67.3 | 3.2 | 4.9 | 121.2 | 7.3 | 935.1 | 0 | 0
181.375 | 2017-06-30 21:00 | 42916.8819 | 0 | 0 | 0 | 29.1 | 68.1 | 3.1 | 4.9 | 121.2 | 8 | 935.2 | 0 | 0
181.3819 | 2017-06-30 21:10 | 42916.8889 | 0 | 0 | 0 | 28.9 | 68.5 | 3.6 | 5.1 | 121.7 | 8.4 | 935.3 | 0 | 0
181.3889 | 2017-06-30 21:20 | 42916.8958 | 0 | 0 | 0 | 28.9 | 68.7 | 2.8 | 4.6 | 123.2 | 7.2 | 935.4 | 0 | 0
181.3958 | 2017-06-30 21:30 | 42916.9028 | 0 | 0 | 0 | 28.7 | 70.1 | 2.1 | 3.1 | 119.3 | 4.7 | 935.5 | 0 | 0
181.4028 | 2017-06-30 21:40 | 42916.9097 | 0 | 0 | 0 | 28.4 | 72.3 | 1.8 | 2.6 | 109.9 | 8.6 | 935.7 | 0 | 0
181.4097 | 2017-06-30 21:50 | 42916.9167 | 0 | 0 | 0 | 28.4 | 70.9 | 2.5 | 3.6 | 125.7 | 11.2 | 935.8 | 0 | 0
181.4167 | 2017-06-30 22:00 | 42916.9236 | 0 | 0 | 0 | 28.5 | 70.3 | 2.5 | 4.1 | 131.3 | 7.4 | 935.8 | 0 | 0
181.4236 | 2017-06-30 22:10 | 42916.9306 | 0 | 0 | 0 | 28.4 | 70.7 | 2.3 | 3.1 | 132.2 | 8.5 | 935.9 | 0 | 0
181.4306 | 2017-06-30 22:20 | 42916.9375 | 0 | 0 | 0 | 28.3 | 72.1 | 1.8 | 2.9 | 113.7 | 4.7 | 935.9 | 0 | 0
181.4375 | 2017-06-30 22:30 | 42916.9444 | 0 | 0 | 0 | 28.1 | 73.6 | 1.3 | 2.1 | 97.8 | 6.5 | 936 | 0 | 0
181.4444 | 2017-06-30 22:40 | 42916.9514 | 0 | 0 | 0 | 28 | 74.4 | 1.6 | 2.6 | 104.5 | 6.7 | 936 | 0 | 0
181.4514 | 2017-06-30 22:50 | 42916.9583 | 0 | 0 | 0 | 28 | 74.8 | 1.5 | 2.1 | 107.1 | 0.4 | 936 | 0 | 0
181.4583 | 2017-06-30 23:00 | 42916.9653 | 0 | 0 | 0 | 27.9 | 75.1 | 1.6 | 2.1 | 102.2 | 2.5 | 936 | 0 | 0
181.4653 | 2017-06-30 23:10 | 42916.9722 | 0 | 0 | 0 | 27.9 | 75.7 | 1.3 | 1.9 | 100.5 | 0.1 | 936 | 0 | 0
181.4722 | 2017-06-30 23:20 | 42916.9792 | 0 | 0 | 0 | 27.9 | 76 | 1.7 | 2.9 | 100 | 11.8 | 935.9 | 0 | 0
181.4792 | 2017-06-30 23:30 | 42916.9861 | 0 | 0 | 0 | 27.7 | 76.5 | 1.5 | 3.1 | 90.5 | 12.7 | 936 | 0 | 0
181.4861 | 2017-06-30 23:40 | 42916.9931 | 0 | 0 | 0 | 27.6 | 77 | 1.8 | 2.6 | 104.5 | 9.2 | 936 | 0 | 0
181.4931 | 2017-06-30 23:50 | 42917 | 0 | 0 | 0 | 27.6 | 77.1 | 1.4 | 2.9 | 85 | 6.5 | 936.1 | 0 | 0
Formulas:
Date = [Date, row above]+TIMEVALUE("0:10")
Date = IF([Date, row above]="","",IF(MONTH([Date, row above]+TIMEVALUE("0:10"))>MONTH(B6),"",[Date, row above]+TIMEVALUE("0:10")))

## 1h
ESMAP Tier1 Meteorological Station in Islamabad, Pakistan
| Latitude: |  | 33.6419 | °N |  |  | Altitude (amsl): | 500 | m
| Longitude: |  | 72.9838 | °E |  |  | Station: | CSPS.MT.14.214
| Time zone: |  | 5 | (UTC+5h)
Month: | 2017-06-01 | [8 empty] | 2017
Measured values:
GHI, DHI | Global Horizontal Irradiance in W/m², Diffus Horizontal Irradiance in W/m², both measured with K&Z CMP21 pyranometer
DNI | Direct Normal Irradiance in W/m² measured with K&Z CHP1 pyrheliometer
Tamb, RH | Ambient Temperature in °C, relative humidity in %, measured with Campbell CS215
WS, WSgust | Wind speed in m/s, measured with NRG 40H Anemometer, WSgust: maximal measured wind speed within the time interval
WD, WDStDev | Wind direction in °N (to East), measured with NRG 200 Wind Direction Sensor. Standard deviation of wind direction within measurement interval.
BP | Air pressure from Campbell CS100 barometric pressure sensor
DNIdev | Deviation between measured and calculated DNI value from data base: DNImeasured - DNIcalculated. DNI calculated from GHI, DHI and solar zenith angle.
Cleaning | Cleaning of sensors: A cleaning event is marked with a "1".
Day of the year | Date | time | GHI | DNI | DHI | Tamb | RH | WS | WSgust | WD | WDStDev | BP | DNIdev | Cleaning
|  |  | W/m² | W/m² | W/m² | °C | % | m/s | m/s | °N | °N | hPa | W/m² | #
|  |  | average | average | average | average | average | average | max | unit vector mean | average | average | average | max
152 | 2017-06-01 | 1:00 | 0 | 0 | 0 | 22.3 | 73.5 | 0.13333 | 1.4 | 19.7 | 0.016667 | 940.75 | 0 | 0
152 | 2017-06-01 | 2:00 | 0 | 0 | 0 | 22.3333 | 74.9667 | 0.33333 | 2.4 | 293.5141 | 9.2333 | 940.6 | 0 | 0
152 | 2017-06-01 | 3:00 | 0 | 0 | 0 | 21.95 | 72.6333 | 0.98333 | 2.9 | 246.5068 | 2.5167 | 940.55 | 0 | 0
152 | 2017-06-01 | 4:00 | 0 | 0 | 0 | 21.3833 | 75.4 | 1.1833 | 1.9 | 285.1584 | 2.15 | 940.7333 | 0 | 0
152 | 2017-06-01 | 5:00 | 0 | 0 | 0 | 21.7333 | 73.7833 | 0.18333 | 1.9 | 316.8 | 0.016667 | 941.05 | 0 | 0
152 | 2017-06-01 | 6:00 | 29.6833 | 0.11667 | 26.7167 | 21.5333 | 75.2333 | 0.36667 | 1.6 | 316.8 | 0.033333 | 941.3667 | -44.0937 | 0
152 | 2017-06-01 | 7:00 | 149.4 | 57.2667 | 123.2333 | 23.1833 | 69.0333 | 0.05 | 1.1 | 316.8 | 0 | 941.6667 | -22.8708 | 0
152 | 2017-06-01 | 8:00 | 337.3167 | 200.3 | 219.0667 | 25.7833 | 58.1 | 0.26667 | 2.4 | 271.8939 | 5.6833 | 942.0833 | -32.4508 | 0
152 | 2017-06-01 | 9:00 | 545.8833 | 393.4333 | 254.9167 | 27.4333 | 50.2333 | 1.6667 | 3.4 | 239.1998 | 18.45 | 942.2833 | -44.4328 | 0
152 | 2017-06-01 | 10:00 | 694.3 | 488.6667 | 262.0167 | 29.4667 | 42.5833 | 2.0667 | 4.4 | 233.7659 | 22.2333 | 942.4 | -46.0259 | 0
152 | 2017-06-01 | 11:00 | 830.5667 | 586.4833 | 260.5833 | 30.7833 | 36.2667 | 2.5333 | 5.4 | 242.3462 | 25.8167 | 942.4 | -38.8162 | 0
152 | 2017-06-01 | 12:00 | 887.65 | 589.8 | 273.1333 | 31.5667 | 37.2167 | 2.4833 | 6.2 | 252.9915 | 33.4667 | 942.1167 | -44.7202 | 0
152 | 2017-06-01 | 13:00 | 922.6 | 628.2 | 261.3333 | 32.75 | 33.9167 | 2.6667 | 5.9 | 251.8154 | 28.0667 | 941.5 | -51.1372 | 0
152 | 2017-06-01 | 14:00 | 875.1167 | 640.55 | 239.3 | 33.3 | 31.6 | 3.05 | 5.9 | 236.2443 | 23.2833 | 940.9333 | -45.7105 | 0
152 | 2017-06-01 | 15:00 | 774.85 | 619.4667 | 212.25 | 34.2 | 30.8 | 2.7 | 6.2 | 229.6889 | 29.3167 | 940.2 | -57.488 | 0
152 | 2017-06-01 | 16:00 | 634.0333 | 599.3167 | 174.1333 | 34.6167 | 28.0333 | 2.6833 | 5.9 | 221.2615 | 30.85 | 939.6833 | -64.1387 | 0
152 | 2017-06-01 | 17:00 | 457.4 | 561.3 | 131.5667 | 34.55 | 26.0333 | 2.4 | 5.4 | 209.6898 | 23.0333 | 939.2167 | -60.4381 | 0
152 | 2017-06-01 | 18:00 | 250.3333 | 421.2333 | 90.25 | 33.45 | 31.3833 | 3.2167 | 6.4 | 178.7858 | 15 | 938.9333 | -54.1548 | 0
152 | 2017-06-01 | 19:00 | 61.2167 | 124.3667 | 35.4333 | 32.1667 | 35.9667 | 2.6667 | 4.6 | 192.0045 | 10.75 | 939.05 | -32.9718 | 0
152 | 2017-06-01 | 20:00 | 0.25 | 0 | 0 | 30.85 | 39.9 | 0.8 | 2.6 | 212.2838 | 6.2167 | 939.2333 | -13.7248 | 0
152 | 2017-06-01 | 21:00 | 0 | 0 | 0 | 28.9833 | 45.9 | 0.86667 | 2.9 | 284.9477 | 11.2667 | 939.65 | 0 | 0
152 | 2017-06-01 | 22:00 | 0 | 0 | 0 | 28.1 | 49.1167 | 1.2333 | 2.6 | 327.1074 | 6.3667 | 939.9167 | 0 | 0
152 | 2017-06-01 | 23:00 | 0 | 0 | 0 | 26.35 | 55.0333 | 0.53333 | 2.4 | 68.4703 | 3.15 | 940 | 0 | 0
152 | 2017-06-01 | 24:00 | 0 | 0 | 0 | 25.9167 | 51.85 | 0.61667 | 2.4 | 41.6734 | 6.3 | 939.9667 | 0 | 0
153 | 2017-06-02 | 25:00 | 0 | 0 | 0 | 25.6333 | 53.8667 | 0.5 | 2.4 | 194.4302 | 0.81667 | 939.8667 | 0 | 0
153 | 2017-06-02 | 26:00 | 0 | 0 | 0 | 25.05 | 55.5833 | 1.3167 | 3.1 | 316.9129 | 11.7833 | 939.6 | 0 | 0
153 | 2017-06-02 | 27:00 | 0 | 0 | 0 | 24.55 | 56.3 | 0.23333 | 1.6 | 325.4538 | 1.2167 | 939.3667 | 0 | 0
153 | 2017-06-02 | 28:00 | 0 | 0 | 0 | 23.9 | 60.7667 | 0.35 | 1.9 | 23.9556 | 0.91667 | 939.4667 | 0 | 0
153 | 2017-06-02 | 29:00 | 0 | 0 | 0 | 23.6167 | 54.4833 | 0.36667 | 1.9 | 34.28 | 0.083333 | 939.6667 | 0 | 0
153 | 2017-06-02 | 30:00 | 32.3 | 0.21667 | 29.7167 | 23.8 | 49.25 | 0.65 | 2.1 | 32.8186 | 0.25 | 939.8333 | -40.5717 | 0
153 | 2017-06-02 | 31:00 | 167.9833 | 118.6 | 120.9333 | 26.3 | 44.1167 | 0.13333 | 1.4 | 26.5 | 0.016667 | 940.2167 | -31.6986 | 0
153 | 2017-06-02 | 32:00 | 360.4833 | 283.0833 | 200.2833 | 29.0667 | 36.7333 | 0.31667 | 1.9 | 85.8759 | 3.7833 | 940.5 | -42.3189 | 0
153 | 2017-06-02 | 33:00 | 550.2833 | 395.6 | 255.9 | 31.7 | 32.0667 | 1.0167 | 3.6 | 218.1753 | 17.4333 | 940.7667 | -48.1555 | 0
153 | 2017-06-02 | 34:00 | 703.1833 | 454 | 298.1667 | 33.05 | 32.7667 | 2.55 | 5.1 | 237.6207 | 20.1833 | 940.6167 | -47.4977 | 0
153 | 2017-06-02 | 35:00 | 817.5167 | 507.7833 | 316.2833 | 34.0333 | 33.8833 | 3.0333 | 6.2 | 250.3945 | 24.5 | 940.5 | -41.7959 | 0
153 | 2017-06-02 | 36:00 | 881.8833 | 544.6 | 308.05 | 35.1667 | 32.6167 | 2.6833 | 5.9 | 259.148 | 28.0833 | 940.3333 | -47.8018 | 0
153 | 2017-06-02 | 37:00 | 904.3 | 573.65 | 291.6 | 36.3333 | 30.2167 | 3.0167 | 7.7 | 226.2756 | 32.5 | 939.9833 | -55.5204 | 0
153 | 2017-06-02 | 38:00 | 852.1167 | 578.2667 | 266.4833 | 37.25 | 28.05 | 2.5833 | 5.9 | 230.1519 | 34.35 | 939.4167 | -52.8442 | 0
153 | 2017-06-02 | 39:00 | 725.7833 | 475.1167 | 284.2333 | 37.6833 | 28.0167 | 2.4333 | 5.4 | 215.3601 | 42.8167 | 938.9167 | -55.1796 | 0
153 | 2017-06-02 | 40:00 | 569.5333 | 406.9 | 252.3333 | 37.1333 | 29.0333 | 3.4167 | 6.7 | 166.8075 | 14.8333 | 938.45 | -48.9365 | 0
153 | 2017-06-02 | 41:00 | 391.35 | 326.2 | 199.0833 | 36.75 | 29.9167 | 3.4667 | 6.9 | 163.6161 | 14.4333 | 938.0167 | -39.3559 | 0
153 | 2017-06-02 | 42:00 | 210.5833 | 218.8333 | 124.0667 | 36.4 | 30.7 | 2.95 | 4.6 | 167.6831 | 13.0833 | 937.9 | -32.6952 | 0
153 | 2017-06-02 | 43:00 | 51.1667 | 39.1667 | 42.35 | 35.3333 | 32.4667 | 2.7 | 4.9 | 169.9672 | 10.7833 | 938 | -11.1925 | 0
153 | 2017-06-02 | 44:00 | 0.1 | 0 | 0 | 34.0833 | 34.55 | 1.4667 | 3.4 | 178.0998 | 3.55 | 938.3333 | -5.0448 | 0
153 | 2017-06-02 | 45:00 | 0 | 0 | 0 | 32.3667 | 40.1167 | 0.75 | 2.6 | 330.3136 | 14.45 | 938.7667 | 0 | 0
153 | 2017-06-02 | 46:00 | 0 | 0 | 0 | 30.8833 | 45.1833 | 1.4333 | 2.4 | 6.5974 | 9.7833 | 939.1667 | 0 | 0
153 | 2017-06-02 | 47:00 | 0 | 0 | 0 | 30 | 46.6333 | 0.85 | 2.9 | 47.8088 | 8.6667 | 939.1667 | 0 | 0
153 | 2017-06-02 | 48:00 | 0 | 0 | 0 | 28.3333 | 52.5167 | 0.4 | 3.1 | 164.75 | 5.2167 | 939.2 | 0 | 0
154 | 2017-06-03 | 49:00 | 0 | 0 | 0 | 28.35 | 48.0667 | 0.33333 | 2.6 | 160.8322 | 1.7167 | 939.0667 | 0 | 0
154 | 2017-06-03 | 50:00 | 0 | 0 | 0 | 27.9167 | 48.25 | 1.2667 | 2.9 | 331.6675 | 11.3 | 938.7167 | 0 | 0
154 | 2017-06-03 | 51:00 | 0 | 0 | 0 | 27.75 | 46.7667 | 0.4 | 2.1 | 356.0078 | 1.6 | 938.4167 | 0 | 0
154 | 2017-06-03 | 52:00 | 0 | 0 | 0 | 26.9 | 46.6333 | 0.21667 | 2.1 | 43.7671 | 1.2 | 938.2167 | 0 | 0
154 | 2017-06-03 | 53:00 | 0 | 0 | 0 | 26.3 | 47.4333 | 0.033333 | 1.1 | 45.1 | 0.016667 | 938.35 | 0 | 0
154 | 2017-06-03 | 54:00 | 31.6 | 0.41667 | 29.4333 | 26.55 | 44.8833 | 0.7 | 1.9 | 16.379 | 4.45 | 938.55 | -35.9627 | 0
154 | 2017-06-03 | 55:00 | 174.3167 | 163.8 | 111.3167 | 29.3167 | 41.6167 | 0.083333 | 1.6 | 282.5 | 1.7 | 938.9667 | -39.0466 | 0
154 | 2017-06-03 | 56:00 | 369.6333 | 356.1833 | 168.1333 | 32.3667 | 29.8667 | 0.13333 | 1.4 | 15.9084 | 5.7167 | 939.2333 | -53.257 | 0
154 | 2017-06-03 | 57:00 | 561.25 | 481.5333 | 200.5833 | 35.2833 | 29.5167 | 0.43333 | 1.9 | 134.0949 | 12.2333 | 939.4333 | -62.7409 | 0
154 | 2017-06-03 | 58:00 | 726.2667 | 562.7667 | 219.8833 | 36.7667 | 28.4833 | 2.35 | 6.4 | 263.013 | 29.2167 | 939.3333 | -63.1576 | 0
154 | 2017-06-03 | 59:00 | 872.6167 | 667.7333 | 210.4 | 38.4833 | 22.4167 | 3.7333 | 9.4 | 314.8715 | 29.35 | 939.0333 | -58.1093 | 0
154 | 2017-06-03 | 60:00 | 935.65 | 677.9167 | 216.6167 | 39.0333 | 21.3833 | 4.05 | 7.4 | 295.3699 | 27.45 | 938.4333 | -64.0986 | 0
154 | 2017-06-03 | 61:00 | 951.3167 | 696.3333 | 204.0833 | 39.7667 | 20.05 | 4.75 | 10.2 | 282.2158 | 25.2667 | 937.7167 | -70.5704 | 0
154 | 2017-06-03 | 62:00 | 903.7 | 704.7167 | 192.3667 | 40.4 | 19.4167 | 4.7667 | 9.4 | 280.0421 | 22.8167 | 936.8833 | -61.8163 | 0
154 | 2017-06-03 | 63:00 | 814.7667 | 698.2333 | 170.7333 | 41.2833 | 16.5833 | 4.5 | 7.9 | 271.0817 | 21.0167 | 936.1667 | -75.4269 | 0
154 | 2017-06-03 | 64:00 | 667.7333 | 678.4667 | 139.9 | 41.6333 | 13.9333 | 4.6667 | 9.2 | 270.7479 | 19.8333 | 935.5833 | -81.1453 | 0
154 | 2017-06-03 | 65:00 | 482.3833 | 616.4833 | 118.4167 | 41.7833 | 12.75 | 4.3167 | 7.9 | 275.7463 | 19.4167 | 935.0833 | -73.4344 | 0
154 | 2017-06-03 | 66:00 | 274.8333 | 466.1667 | 95.6 | 41.35 | 14.1833 | 3.6 | 6.9 | 272.4294 | 16.75 | 934.7667 | -61.5144 | 0
154 | 2017-06-03 | 67:00 | 72.9667 | 129.9 | 47.4667 | 39.9 | 16.5 | 2.25 | 4.6 | 262.767 | 11.35 | 934.8667 | -17.3617 | 0
154 | 2017-06-03 | 68:00 | 0.18333 | 0 | 0.1 | 37.7333 | 19.9 | 1.7667 | 3.1 | 262.2088 | 7.95 | 935.1667 | -3.8981 | 0
154 | 2017-06-03 | 69:00 | 0 | 0 | 0 | 36.45 | 21.1333 | 1.9167 | 3.4 | 262.5553 | 7.5667 | 935.3833 | 0 | 0
154 | 2017-06-03 | 70:00 | 0 | 0 | 0 | 34.3833 | 24.2667 | 1.5667 | 2.9 | 316.0615 | 16.6167 | 935.6667 | 0 | 0
154 | 2017-06-03 | 71:00 | 0 | 0 | 0 | 33.3333 | 26.8833 | 0.33333 | 2.4 | 305.6 | 1.65 | 935.5333 | 0 | 0
154 | 2017-06-03 | 72:00 | 0 | 0 | 0 | 32.25 | 30.0833 | 0.31667 | 1.9 | 302.6 | 0.033333 | 935.05 | 0 | 0
155 | 2017-06-04 | 73:00 | 0 | 0 | 0 | 30.9333 | 33.7667 | 0.96667 | 3.1 | 207.1408 | 4.45 | 934.7667 | 0 | 0
155 | 2017-06-04 | 74:00 | 0 | 0 | 0 | 29.6667 | 36.2667 | 0.23333 | 1.6 | 104.2361 | 4 | 934.4333 | 0 | 0
155 | 2017-06-04 | 75:00 | 0 | 0 | 0 | 28.8667 | 39.3333 | 0.083333 | 1.4 | 102.5 | 1.1167 | 934.0167 | 0 | 0
155 | 2017-06-04 | 76:00 | 0 | 0 | 0 | 28.4 | 39.8167 | 0.05 | 1.1 | 112.5 | 0 | 934 | 0 | 0
155 | 2017-06-04 | 77:00 | 0 | 0 | 0 | 27.8667 | 40.5 | 0.05 | 1.1 | 112.3 | 0.016667 | 934.2833 | 0 | 0
155 | 2017-06-04 | 78:00 | 28.15 | 0.43333 | 26.35 | 27.3333 | 43.5333 | 0.61667 | 1.9 | 4.9391 | 3.3 | 934.6333 | -27.707 | 0
155 | 2017-06-04 | 79:00 | 193.8833 | 277.1833 | 92.2 | 30.7 | 36.1333 | 0 | 0 | 0 | 0 | 935.0833 | -53.6346 | 0
155 | 2017-06-04 | 80:00 | 393.95 | 460.5333 | 138.1833 | 32.8 | 29.5167 | 1.3167 | 2.4 | 131.0069 | 16.4167 | 935.75 | -62.604 | 0
155 | 2017-06-04 | 81:00 | 576.1167 | 532.5667 | 177.15 | 34.8667 | 27.7167 | 1.2167 | 2.9 | 99.7578 | 16.2333 | 935.9 | -68.9024 | 0
155 | 2017-06-04 | 82:00 | 717.8167 | 562.0167 | 210.6833 | 37.45 | 24.8333 | 1.1333 | 3.1 | 109.3168 | 13.1 | 935.9167 | -66.7093 | 0
155 | 2017-06-04 | 83:00 | 798.0667 | 574.9667 | 222.85 | 39.85 | 23.0833 | 1.5833 | 3.9 | 173.2088 | 21.95 | 935.9 | -55.4388 | 0
155 | 2017-06-04 | 84:00 | 904.8167 | 664.2167 | 197.4333 | 42.1167 | 18.1 | 1.9833 | 5.4 | 211.1104 | 34.3 | 935.55 | -65.3127 | 0
155 | 2017-06-04 | 85:00 | 933.1833 | 694.8333 | 185.8833 | 42.85 | 14.8 | 3.4833 | 6.7 | 244.8412 | 22.5167 | 934.9833 | -71.6789 | 0
155 | 2017-06-04 | 86:00 | 880.3667 | 684.4333 | 183.0667 | 43.9 | 13.65 | 2.95 | 5.6 | 244.7257 | 24.2333 | 934.3833 | -66.7492 | 0
155 | 2017-06-04 | 87:00 | 795.3 | 678.3167 | 163.7167 | 44.8 | 12.1167 | 2.7 | 5.4 | 229.845 | 26.1833 | 933.8333 | -79.8276 | 0
155 | 2017-06-04 | 88:00 | 639.4667 | 614.5333 | 153.9833 | 45.3 | 11.2833 | 2.65 | 5.4 | 230.8017 | 27.4667 | 933.4667 | -80.2729 | 0
155 | 2017-06-04 | 89:00 | 435.35 | 498.5667 | 137.5167 | 45.2167 | 11.9167 | 2.1667 | 5.6 | 218.1249 | 28.4667 | 933.0667 | -64.8607 | 0
155 | 2017-06-04 | 90:00 | 233.3 | 345.5333 | 97.3 | 44.4667 | 12.6667 | 2.1833 | 5.4 | 189.2924 | 15.8 | 932.8833 | -48.7882 | 0
155 | 2017-06-04 | 91:00 | 51.8667 | 74.95 | 36.2833 | 41.8833 | 16.8 | 2.5167 | 4.6 | 170.2816 | 7.95 | 932.9 | -9.7237 | 0
155 | 2017-06-04 | 92:00 | 0 | 0 | 0 | 39.8667 | 18.4 | 1.8833 | 3.9 | 179.4449 | 3.7167 | 933.1833 | 0 | 0
155 | 2017-06-04 | 93:00 | 0 | 0 | 0 | 38.1333 | 24.25 | 1.9667 | 4.6 | 94.5795 | 14.65 | 933.8667 | 0 | 0
155 | 2017-06-04 | 94:00 | 0 | 0 | 0 | 36.3833 | 25.7167 | 1.8667 | 4.4 | 32.0341 | 17.55 | 934.6667 | 0 | 0
155 | 2017-06-04 | 95:00 | 0 | 0 | 0 | 35.8167 | 26.2333 | 1.4 | 4.1 | 47.3835 | 20.6833 | 934.9667 | 0 | 0
155 | 2017-06-04 | 96:00 | 0 | 0 | 0 | 34.0833 | 29.6667 | 0.65 | 3.1 | 80.0411 | 13.4 | 935 | 0 | 0
156 | 2017-06-05 | 97:00 | 0 | 0 | 0 | 33.25 | 31.8833 | 0.26667 | 1.9 | 36.4142 | 5.6333 | 935.05 | 0 | 0
156 | 2017-06-05 | 98:00 | 0 | 0 | 0 | 32.65 | 33.7 | 0.38333 | 2.6 | 34.2823 | 1.8 | 934.95 | 0 | 0
156 | 2017-06-05 | 99:00 | 0 | 0 | 0 | 32.5833 | 35.25 | 0.9 | 2.4 | 115.3226 | 5.4667 | 934.6 | 0 | 0
156 | 2017-06-05 | 100:00 | 0 | 0 | 0 | 32.6333 | 36.3667 | 1.3833 | 4.1 | 63.1617 | 16.2833 | 934.6333 | 0 | 0
156 | 2017-06-05 | 101:00 | 0 | 0 | 0 | 32.6667 | 31.4833 | 2.3167 | 7.9 | 79.1212 | 44.3667 | 934.9 | 0 | 0
156 | 2017-06-05 | 102:00 | 23.85 | 0 | 22.7333 | 32.7 | 30.3833 | 2.45 | 5.6 | 93.4121 | 22.6 | 935.3833 | -10.2395 | 0
156 | 2017-06-05 | 103:00 | 135.3333 | 18.4833 | 125.0667 | 33.65 | 29.4167 | 2.7833 | 5.4 | 90.8122 | 22.8667 | 935.6833 | -14.0096 | 0
156 | 2017-06-05 | 104:00 | 306.8333 | 84.5667 | 253.8167 | 35.5333 | 25.8 | 2.55 | 7.4 | 88.3321 | 38.8833 | 936 | -22.1742 | 0
156 | 2017-06-05 | 105:00 | 449.6667 | 151.75 | 327.6833 | 37.5167 | 23.5833 | 2.5833 | 6.4 | 86.4077 | 32.4 | 936.45 | -29.5248 | 0
156 | 2017-06-05 | 106:00 | 624.0333 | 259.3667 | 379.6333 | 38.8833 | 22.6167 | 2.7833 | 5.1 | 143.5534 | 14.45 | 936.6833 | -42.3162 | 0
156 | 2017-06-05 | 107:00 | 761.8 | 376.7167 | 375.1333 | 39.8 | 21.4 | 3.6833 | 6.4 | 136.5341 | 13.2333 | 936.9167 | -46.2479 | 0
156 | 2017-06-05 | 108:00 | 836.3 | 448.0333 | 351.0167 | 41.0167 | 20.2 | 2.4833 | 6.7 | 137.6449 | 30.5833 | 936.6833 | -52.3755 | 0
156 | 2017-06-05 | 109:00 | 854.2833 | 487.05 | 329.2 | 41.8833 | 18.5833 | 3.7167 | 8.2 | 145.9745 | 20.25 | 936.0167 | -51.3454 | 0
156 | 2017-06-05 | 110:00 | 773.45 | 440.7333 | 324.15 | 42.3667 | 19.25 | 3.4667 | 7.2 | 150.1918 | 18.4833 | 935.4167 | -42.125 | 0
156 | 2017-06-05 | 111:00 | 644.2167 | 341.0333 | 324.7 | 42.1 | 21.4833 | 4.9167 | 9.4 | 154.0709 | 15.0667 | 934.8667 | -41.1162 | 0
156 | 2017-06-05 | 112:00 | 515.7333 | 274.2833 | 296.85 | 41.7167 | 22.7 | 5.2667 | 8.9 | 157.6832 | 14 | 934.3 | -38.715 | 0
156 | 2017-06-05 | 113:00 | 357.6833 | 191.2 | 240.1333 | 41.3333 | 21.9833 | 5.3167 | 9.2 | 152.9149 | 13.3 | 933.5667 | -28.4482 | 0
156 | 2017-06-05 | 114:00 | 180.2 | 76.4 | 147.6833 | 40.65 | 23.2167 | 4.5 | 8.7 | 149.0783 | 11.85 | 933.2167 | -14.7721 | 0
156 | 2017-06-05 | 115:00 | 36.0167 | 3.2667 | 35.2833 | 39.55 | 27.2667 | 3.5667 | 6.2 | 146.3663 | 10.4833 | 933.35 | 2.2326 | 0
156 | 2017-06-05 | 116:00 | 0 | 0 | 0 | 38.3833 | 31.1167 | 3.3833 | 5.6 | 146.9834 | 9.55 | 933.7833 | 0 | 0
156 | 2017-06-05 | 117:00 | 0 | 0 | 0 | 37.0167 | 34.1167 | 2.2167 | 3.6 | 127.4417 | 4.2 | 934.1333 | 0 | 0
156 | 2017-06-05 | 118:00 | 0 | 0 | 0 | 36.1167 | 36.0167 | 1.9667 | 3.9 | 128.5407 | 6.8833 | 934.85 | 0 | 0
156 | 2017-06-05 | 119:00 | 0 | 0 | 0 | 35.7 | 36.4167 | 3.8833 | 17.7 | 234.2898 | 16.8333 | 935.85 | 0 | 0
156 | 2017-06-05 | 120:00 | 0 | 0 | 0 | 29.7667 | 44.3833 | 8.3833 | 24.5 | 22.562 | 44.1167 | 936.3333 | 0 | 0
157 | 2017-06-06 | 121:00 | 0 | 0 | 0 | 28.1 | 48.6667 | 3.6 | 10.4 | 72.7214 | 59.2667 | 936.1667 | 0 | 0
157 | 2017-06-06 | 122:00 | 0 | 0 | 0 | 29.1167 | 42.9 | 3 | 8.2 | 79.1012 | 37.05 | 936.4 | 0 | 0
157 | 2017-06-06 | 123:00 | 0 | 0 | 0 | 29.3333 | 40.35 | 1.8833 | 5.6 | 41.4713 | 29.8833 | 936.3667 | 0 | 0
157 | 2017-06-06 | 124:00 | 0 | 0 | 0 | 28.8167 | 41.8333 | 1 | 2.6 | 78.0691 | 12.1333 | 936.55 | 0 | 0
157 | 2017-06-06 | 125:00 | 0 | 0 | 0 | 28.9 | 41.3667 | 1.6667 | 3.6 | 99.1994 | 18.5 | 937.0833 | 0 | 0
157 | 2017-06-06 | 126:00 | 12.4333 | 0 | 11.9833 | 26.5667 | 52.9833 | 2.2833 | 8.4 | 87.7622 | 35.6333 | 937.9667 | -4.5062 | 0
157 | 2017-06-06 | 127:00 | 138.15 | 106.0667 | 93.7167 | 25.1333 | 63.8833 | 1.8833 | 5.1 | 79.642 | 24.1833 | 938.7667 | -22.8147 | 0
157 | 2017-06-06 | 128:00 | 376.5833 | 261.65 | 225.2833 | 27.3667 | 56.55 | 2.2333 | 5.4 | 38.8233 | 28.5 | 939.2 | -49.5997 | 0
157 | 2017-06-06 | 129:00 | 560.95 | 399.2333 | 245.7833 | 30.6 | 42.3333 | 1.8667 | 5.4 | 29.2208 | 27.2 | 939.5667 | -70.3556 | 0
157 | 2017-06-06 | 130:00 | 754.4167 | 530.55 | 255.5167 | 33.3167 | 37.2167 | 2.2 | 6.2 | 74.0739 | 36.2833 | 939.6667 | -86.407 | 0
157 | 2017-06-06 | 131:00 | 874.5667 | 585.35 | 264.1667 | 36.0667 | 28.0667 | 3.4333 | 8.7 | 89.8828 | 39.55 | 939.2833 | -83.4433 | 0
157 | 2017-06-06 | 132:00 | 919.2333 | 578.2667 | 277.1167 | 37.4167 | 23.4833 | 3.1667 | 6.7 | 109.3391 | 27.4 | 938.9167 | -83.7381 | 0
157 | 2017-06-06 | 133:00 | 918.6167 | 573.1333 | 281.05 | 38.3167 | 21.9167 | 2.8667 | 5.9 | 131.8216 | 17.7167 | 938.2333 | -80.2504 | 0
157 | 2017-06-06 | 134:00 | 860.9 | 549.5 | 279.7667 | 39.2833 | 21.6333 | 2.7 | 5.9 | 129.9358 | 26.8333 | 937.5333 | -75.3623 | 0
157 | 2017-06-06 | 135:00 | 732.2 | 412.05 | 330.5667 | 39.4167 | 22.9667 | 3.1167 | 7.4 | 123.1571 | 27.45 | 937.0333 | -63.9519 | 0
157 | 2017-06-06 | 136:00 | 525.35 | 168.0833 | 382.7167 | 39.1 | 25.7667 | 3.2 | 6.4 | 139.9247 | 18.4667 | 936.3833 | -33.2173 | 0
157 | 2017-06-06 | 137:00 | 48.7667 | 1.1833 | 47.7167 | 33.9333 | 37.3167 | 7.6833 | 23 | 184.461 | 23.1333 | 935.9667 | -0.57785 | 0
157 | 2017-06-06 | 138:00 | 25.05 | 8.8667 | 22.35 | 25.2667 | 59.7667 | 7.3333 | 19.5 | 325.3384 | 22.3833 | 935.15 | -1.4916 | 0
157 | 2017-06-06 | 139:00 | 44.95 | 7.2167 | 43.3 | 26.1667 | 60.3667 | 4.0333 | 10.4 | 101.2296 | 22.15 | 935.85 | -0.13396 | 0
157 | 2017-06-06 | 140:00 | 0.33333 | 0 | 0.21667 | 25.6333 | 64.5667 | 1.5167 | 4.9 | 70.0927 | 25.1667 | 936.1 | -4.435 | 0
157 | 2017-06-06 | 141:00 | 0 | 0 | 0 | 25.5167 | 65.7333 | 3.4833 | 8.4 | 85.6074 | 34.8 | 935.9667 | 0 | 0
157 | 2017-06-06 | 142:00 | 0 | 0 | 0 | 24.6 | 70.0667 | 0.71667 | 4.1 | 63.9189 | 11.5667 | 936.15 | 0 | 0
157 | 2017-06-06 | 143:00 | 0 | 0 | 0 | 24.5333 | 70.45 | 0.81667 | 2.6 | 308.5798 | 10.1333 | 936.1167 | 0 | 0
157 | 2017-06-06 | 144:00 | 0 | 0 | 0 | 24.8833 | 69.4333 | 1.9167 | 3.6 | 211.4964 | 6.9 | 936.2833 | 0 | 0
158 | 2017-06-07 | 145:00 | 0 | 0 | 0 | 24.4667 | 69.9 | 2.3167 | 4.4 | 217.5519 | 12.6833 | 936.0333 | 0 | 0
158 | 2017-06-07 | 146:00 | 0 | 0 | 0 | 23.7333 | 73.9833 | 1.5833 | 4.4 | 240.3733 | 10.8833 | 935.6833 | 0 | 0
158 | 2017-06-07 | 147:00 | 0 | 0 | 0 | 22.9833 | 77.5333 | 0.85 | 2.9 | 171.5014 | 6.6667 | 937 | 0 | 0
158 | 2017-06-07 | 148:00 | 0 | 0 | 0 | 23 | 76.3333 | 1.65 | 4.6 | 124.1014 | 12.95 | 937.8333 | 0 | 0
158 | 2017-06-07 | 149:00 | 0 | 0 | 0 | 22.55 | 80.6833 | 1.6333 | 3.9 | 44.0859 | 17.5667 | 938.1333 | 0 | 0
158 | 2017-06-07 | 150:00 | 20.9833 | 1.15 | 19.25 | 23.15 | 74.3 | 1.2833 | 3.9 | 51.0603 | 21.8 | 938.4 | -27.6427 | 0
158 | 2017-06-07 | 151:00 | 198.4333 | 324.7167 | 87.35 | 25.3833 | 62.55 | 1.4667 | 4.1 | 65.2459 | 33.7 | 940.55 | -35.2859 | 0
158 | 2017-06-07 | 152:00 | 401.0667 | 509 | 131.35 | 27.9 | 52.25 | 2.1667 | 6.7 | 81.5511 | 47.2167 | 942.1833 | -40.7067 | 0
158 | 2017-06-07 | 153:00 | 608.5667 | 633.7833 | 151.6667 | 29.3333 | 47.3667 | 2.4 | 6.2 | 84.8778 | 36.25 | 942.25 | -54.4243 | 0
158 | 2017-06-07 | 154:00 | 764.6333 | 680.1667 | 170.7667 | 30.6 | 43.0333 | 3.1167 | 6.7 | 116.2945 | 19.7167 | 942.8333 | -54.9513 | 0
158 | 2017-06-07 | 155:00 | 872.35 | 692.95 | 191.7833 | 31.2 | 42.8833 | 4.6167 | 7.9 | 144.3257 | 18.3833 | 943.3833 | -52.6178 | 0
158 | 2017-06-07 | 156:00 | 939.2 | 702.5333 | 201.9333 | 31.1333 | 43.15 | 4.95 | 8.9 | 142.8329 | 13.8667 | 943.3667 | -57.5371 | 0
158 | 2017-06-07 | 157:00 | 914.3667 | 633.4833 | 247.7333 | 31.8833 | 44.9833 | 5.4333 | 9.4 | 134.8765 | 14.1833 | 943.0833 | -49.0869 | 0
158 | 2017-06-07 | 158:00 | 797.25 | 541.0833 | 259.9333 | 29.8 | 42.2167 | 5 | 8.9 | 144.6032 | 18.0167 | 942.75 | -37.4695 | 0
158 | 2017-06-07 | 159:00 | 774 | 601.5833 | 234.7 | 32.6 | 43.3333 | 4.6333 | 8.9 | 137.9378 | 17.1667 | 941.9833 | -41.7469 | 0
158 | 2017-06-07 | 160:00 | 635.5 | 538.8167 | 227.15 | 32.8833 | 42.2167 | 4.0333 | 10.4 | 134.2617 | 16.6667 | 941.3833 | -45.1566 | 0
158 | 2017-06-07 | 161:00 | 395.9 | 385.65 | 174.9167 | 32.65 | 42.4333 | 4.4167 | 7.9 | 122.423 | 17.1167 | 940.9 | -30.9749 | 0
158 | 2017-06-07 | 162:00 | 225.3167 | 301.4833 | 111.95 | 32.35 | 42.3667 | 4.4333 | 7.4 | 120.7518 | 11.7667 | 940.7 | -19.9888 | 0
158 | 2017-06-07 | 163:00 | 54.2 | 65.6167 | 42.55 | 31.2667 | 45.9833 | 4.8333 | 7.9 | 115.8514 | 11.4333 | 940.95 | -6.5636 | 0
158 | 2017-06-07 | 164:00 | 1.0167 | 0 | 1.0667 | 30.3 | 47.6333 | 3.8333 | 7.4 | 118.6146 | 9.7333 | 940.7833 | 1.804 | 0
158 | 2017-06-07 | 165:00 | 0 | 0 | 0 | 29.5667 | 49.2333 | 1.8833 | 4.1 | 98.153 | 9.2833 | 940.95 | 0 | 0
158 | 2017-06-07 | 166:00 | 0 | 0 | 0 | 28.9333 | 51.9667 | 1.0833 | 4.1 | 73.4501 | 14.7167 | 941.6333 | 0 | 0
158 | 2017-06-07 | 167:00 | 0 | 0 | 0 | 28.3333 | 54 | 1.3 | 3.1 | 102.3142 | 4.7667 | 941.85 | 0 | 0
158 | 2017-06-07 | 168:00 | 0 | 0 | 0 | 27.55 | 56.7167 | 0.61667 | 2.6 | 88.5182 | 2.7667 | 941.8 | 0 | 0
159 | 2017-06-08 | 169:00 | 0 | 0 | 0 | 26.7333 | 59.5333 | 0.23333 | 1.6 | 74.1796 | 1.3 | 941.6167 | 0 | 0
159 | 2017-06-08 | 170:00 | 0 | 0 | 0 | 26.3 | 62.7833 | 0.63333 | 2.1 | 31.8139 | 5.6333 | 941.1333 | 0 | 0
159 | 2017-06-08 | 171:00 | 0 | 0 | 0 | 25.3 | 66.8667 | 1.0833 | 2.9 | 17.9316 | 4.1167 | 940.8 | 0 | 0
159 | 2017-06-08 | 172:00 | 0 | 0 | 0 | 25.1333 | 67.65 | 0.43333 | 2.4 | 31.1005 | 1.75 | 940.8667 | 0 | 0
159 | 2017-06-08 | 173:00 | 0 | 0 | 0 | 24.6833 | 69.95 | 0.033333 | 1.1 | 35.7 | 0 | 940.9667 | 0 | 0
159 | 2017-06-08 | 174:00 | 30.8167 | 2.1833 | 28.2833 | 24.9 | 68.6167 | 0.8 | 2.4 | 32.8653 | 1.0833 | 941.3667 | -37.2108 | 0
159 | 2017-06-08 | 175:00 | 174.7667 | 203.1333 | 102.3833 | 26.5833 | 63.55 | 1.1333 | 2.9 | 58.5253 | 17.2 | 941.5833 | -29.1149 | 0
159 | 2017-06-08 | 176:00 | 376.2333 | 404.7667 | 157.2833 | 28.6 | 54.95 | 1.3 | 2.9 | 86.336 | 14.8833 | 941.7667 | -40.1661 | 0
159 | 2017-06-08 | 177:00 | 560.75 | 503.25 | 196.0333 | 30.35 | 48.6833 | 1.6667 | 4.1 | 136.6725 | 17.7167 | 941.9333 | -46.438 | 0
159 | 2017-06-08 | 178:00 | 715.5 | 565.0833 | 221.1167 | 31.3 | 46.3333 | 2.9667 | 5.9 | 167.7103 | 20.5167 | 941.95 | -46.1742 | 0
159 | 2017-06-08 | 179:00 | 839.4167 | 624.4333 | 226.8333 | 32.8167 | 42.3 | 2.4667 | 4.9 | 174.2551 | 25.95 | 941.6667 | -46.333 | 0
159 | 2017-06-08 | 180:00 | 903.54 | 650.32 | 226.94 | 34.62 | 37.9 | 2.14 | 5.6 | 273.0639 | 35 | 941.1 | -48.6714 | 0
159 | 2017-06-08 | 181:00 | 900.55 | 643.5333 | 222.3 | 35.35 | 34.15 | 2.4833 | 7.2 | 233.935 | 39.45 | 940.2833 | -50.761 | 0
159 | 2017-06-08 | 182:00 | 616.8167 | 364.9167 | 253.4 | 35.7333 | 34.1333 | 2.3667 | 6.4 | 198.4533 | 38.4333 | 939.4333 | -25.1094 | 0
159 | 2017-06-08 | 183:00 | 770.3667 | 601.1833 | 229.9333 | 36.1333 | 33 | 4.1167 | 8.7 | 187.9869 | 24.95 | 938.3 | -42.925 | 0
159 | 2017-06-08 | 184:00 | 604.2833 | 502.7833 | 222.6833 | 36.0333 | 32.2833 | 3.9833 | 8.4 | 172.9182 | 19.8333 | 937.25 | -42.0873 | 0
159 | 2017-06-08 | 185:00 | 317.1 | 237.7667 | 170.0667 | 36.2167 | 30.1167 | 3.2167 | 6.4 | 186.4471 | 18.1667 | 936.5333 | -19.6879 | 0
159 | 2017-06-08 | 186:00 | 50.0833 | 0 | 50.0167 | 34.6667 | 36.1667 | 4.45 | 8.2 | 174.7334 | 13.05 | 936.5 | -0.43915 | 0
159 | 2017-06-08 | 187:00 | 0.21667 | 0 | 0.15 | 23.5333 | 67.2833 | 6.6333 | 21.5 | 27.2785 | 45.4833 | 939.7667 | -0.29791 | 0
159 | 2017-06-08 | 188:00 | 0 | 0.13333 | 0 | 20.2 | 79.2 | 4.2167 | 20.7 | 77.8068 | 42.95 | 939.9667 | 0 | 0
159 | 2017-06-08 | 189:00 | 0 | 0.23333 | 0.28333 | 21.6333 | 75.4 | 3.4833 | 10.2 | 86.8847 | 38.85 | 940.3167 | 0 | 0
159 | 2017-06-08 | 190:00 | 0.28333 | 0 | 0.43333 | 21.8833 | 69.0833 | 4.95 | 10.2 | 100.375 | 21.6167 | 940.7667 | 0 | 0
159 | 2017-06-08 | 191:00 | 0 | 0 | 0 | 21.8833 | 67.25 | 3.8333 | 8.2 | 105.9778 | 19.4667 | 940.65 | 0 | 0
159 | 2017-06-08 | 192:00 | 0 | 0 | 0 | 21.3833 | 69.35 | 1 | 4.4 | 53.2324 | 17.1667 | 940.15 | 0 | 0
160 | 2017-06-09 | 193:00 | 0 | 0 | 0 | 21.2333 | 71.8167 | 1.3833 | 2.9 | 242.9004 | 12.55 | 940.0333 | 0 | 0
160 | 2017-06-09 | 194:00 | 0 | 0 | 0 | 20.6167 | 75.2667 | 1.25 | 3.1 | 267.6204 | 14.6667 | 939.7333 | 0 | 0
160 | 2017-06-09 | 195:00 | 0 | 0 | 0 | 20.4 | 77.65 | 1.0333 | 2.9 | 32.5217 | 20.1167 | 939.3 | 0 | 0
160 | 2017-06-09 | 196:00 | 0 | 0 | 0 | 20.15 | 80.3833 | 0.26667 | 1.9 | 64.1037 | 2.0833 | 938.9667 | 0 | 0
160 | 2017-06-09 | 197:00 | 0 | 0 | 0 | 20.1833 | 80.85 | 0.11667 | 1.4 | 69.9 | 2.2833 | 939 | 0 | 0
160 | 2017-06-09 | 198:00 | 31.0667 | 6.8333 | 29.75 | 20.6667 | 76.15 | 0.05 | 1.6 | 335.7 | 2.3333 | 939.45 | -10.4763 | 0
160 | 2017-06-09 | 199:00 | 182 | 264.85 | 95.4833 | 23.0667 | 66.7667 | 0.81667 | 2.4 | 204.7646 | 4.2833 | 940.5667 | -26.2023 | 0
160 | 2017-06-09 | 200:00 | 242.7167 | 80.9667 | 195.1 | 23.1167 | 68.6167 | 1.9167 | 3.9 | 269.6737 | 13.7333 | 940.9 | -12.4875 | 0
160 | 2017-06-09 | 201:00 | 558.6833 | 319.95 | 329.1 | 25.5 | 57.75 | 1.45 | 3.1 | 245.2581 | 17.5833 | 941.1 | -20.3786 | 0
160 | 2017-06-09 | 202:00 | 756.3833 | 555.3833 | 286.5 | 27.6667 | 50.3833 | 1.9 | 3.9 | 164.545 | 18.3167 | 941.5333 | -23.8073 | 0
160 | 2017-06-09 | 203:00 | 877.9667 | 715.6333 | 200.0167 | 28.55 | 48.1167 | 2.0833 | 4.1 | 165.057 | 19.4333 | 941.6667 | -26.193 | 0
160 | 2017-06-09 | 204:00 | 960.0167 | 781.05 | 174.3333 | 29.7667 | 41.6 | 2.5333 | 5.1 | 136.6854 | 23.4167 | 941.3833 | -28.4553 | 0
160 | 2017-06-09 | 205:00 | 965.3333 | 808.05 | 149.45 | 30.7667 | 39.8333 | 3.5833 | 6.9 | 120.6925 | 19.5333 | 940.9 | -27.2039 | 0
160 | 2017-06-09 | 206:00 | 920.7333 | 822.6167 | 130.1667 | 31.7 | 36.7167 | 3.9167 | 7.7 | 133.4794 | 18.9 | 940.2 | -26.3873 | 0
160 | 2017-06-09 | 207:00 | 826.5667 | 816.35 | 119.0667 | 32.2667 | 32.9333 | 4 | 8.4 | 145.1902 | 15 | 939.45 | -28.3419 | 0
160 | 2017-06-09 | 208:00 | 667.8 | 753.8333 | 116.75 | 32.6333 | 31.55 | 3.7833 | 7.2 | 137.9709 | 18.2 | 938.8833 | -30.9942 | 0
160 | 2017-06-09 | 209:00 | 472.4333 | 654.1167 | 107 | 32.7 | 31.7 | 3.1667 | 5.6 | 142.1703 | 12.6 | 938.2667 | -30.0691 | 0
160 | 2017-06-09 | 210:00 | 264.2667 | 484.1667 | 85.9833 | 32.55 | 31.0167 | 2.55 | 4.9 | 133.4026 | 13.25 | 938.1 | -26.6429 | 0
160 | 2017-06-09 | 211:00 | 77.2167 | 182.4667 | 41.4667 | 31.55 | 33.7167 | 2.2833 | 4.1 | 121.8847 | 9.0167 | 937.9 | -25.7241 | 0
160 | 2017-06-09 | 212:00 | 1 | 0 | 0.73333 | 30.0167 | 38.6 | 1.55 | 3.4 | 102.0987 | 8.2333 | 938.0333 | -8.7406 | 0
160 | 2017-06-09 | 213:00 | 0 | 0 | 0 | 28.5167 | 44 | 0.48333 | 1.9 | 34.5834 | 2.4833 | 938.3 | 0 | 0
160 | 2017-06-09 | 214:00 | 0 | 0 | 0 | 27.85 | 47.2 | 1.1833 | 2.9 | 34.7298 | 7.2667 | 938.8833 | 0 | 0
160 | 2017-06-09 | 215:00 | 0 | 0 | 0 | 26.7167 | 53.5333 | 0.66667 | 2.4 | 54.4567 | 6.3333 | 939.1833 | 0 | 0
160 | 2017-06-09 | 216:00 | 0 | 0 | 0 | 25.75 | 57.8 | 0.41667 | 1.9 | 59.9821 | 3.1333 | 939.1833 | 0 | 0
161 | 2017-06-10 | 217:00 | 0 | 0 | 0 | 25.5 | 55.2333 | 1.5833 | 3.9 | 38.8696 | 13.5167 | 939.1667 | 0 | 0
161 | 2017-06-10 | 218:00 | 0 | 0 | 0 | 24.9667 | 52.5333 | 0.5 | 4.1 | 37.9691 | 6.75 | 939.1833 | 0 | 0
161 | 2017-06-10 | 219:00 | 0 | 0 | 0 | 24.4167 | 56.3167 | 0.66667 | 2.4 | 44.1739 | 3.8333 | 939.1167 | 0 | 0
161 | 2017-06-10 | 220:00 | 0 | 0 | 0 | 24.0167 | 60.8667 | 1.25 | 2.6 | 19.4838 | 2.1833 | 939.2333 | 0 | 0
161 | 2017-06-10 | 221:00 | 0 | 0 | 0 | 23.8167 | 61.3667 | 0.91667 | 2.4 | 33.7255 | 8.0667 | 939.5167 | 0 | 0
161 | 2017-06-10 | 222:00 | 34.4 | 2.95 | 32.1833 | 23.3833 | 64.8667 | 0.85 | 2.6 | 30.1034 | 5.4833 | 939.9167 | -30.7241 | 0
161 | 2017-06-10 | 223:00 | 136.15 | 49.2667 | 115.15 | 24.6333 | 60.1167 | 1.1167 | 3.4 | 58.8028 | 12.0333 | 940.2333 | -14.8433 | 0
161 | 2017-06-10 | 224:00 | 379.9667 | 233.8667 | 254.3667 | 27.1833 | 49.3167 | 2.6833 | 4.9 | 100.401 | 9.9667 | 940.7333 | -23.9207 | 0
161 | 2017-06-10 | 225:00 | 509.4667 | 327.95 | 269.7167 | 29.2333 | 42.0333 | 3.0833 | 4.9 | 141.7029 | 11.7167 | 941.05 | -24.6382 | 0
161 | 2017-06-10 | 226:00 | 717.3333 | 509.8333 | 282.7333 | 30.3667 | 40.9 | 3.9667 | 7.2 | 144.9342 | 13.1667 | 941.1 | -28.9641 | 0
161 | 2017-06-10 | 227:00 | 677.95 | 206.6667 | 476.4 | 31.5167 | 39.8667 | 3.55 | 6.4 | 150.0443 | 16.0833 | 941.1667 | -17.4737 | 0
161 | 2017-06-10 | 228:00 | 658.1 | 172.4 | 476.5167 | 31.6167 | 38.85 | 4.1167 | 12.4 | 115.2829 | 30.1167 | 941.2 | -14.6111 | 0
161 | 2017-06-10 | 229:00 | 120.4333 | 17.6833 | 100.5667 | 28.6167 | 36.0167 | 3.3167 | 10.2 | 68.2194 | 61.25 | 940.75 | -2.5348 | 0
161 | 2017-06-10 | 230:00 | 9.05 | 0 | 8.6333 | 27.1833 | 39.6667 | 3.1 | 8.4 | 55.1082 | 48.7 | 940.1333 | -0.45064 | 0
161 | 2017-06-10 | 231:00 | 28.2333 | 0 | 27.05 | 27.0167 | 35.6333 | 3.5333 | 7.7 | 41.7678 | 33.1167 | 939.4667 | -1.4219 | 0
161 | 2017-06-10 | 232:00 | 62.9333 | 1.0833 | 60.4333 | 26.7667 | 36.9833 | 2.8167 | 8.2 | 77.4072 | 34.2 | 938.9167 | -2.637 | 0
161 | 2017-06-10 | 233:00 | 120.2167 | 1 | 117.2833 | 27.3333 | 36.45 | 3.2167 | 9.7 | 87.9023 | 30.2667 | 938.2333 | -4.2626 | 0
161 | 2017-06-10 | 234:00 | 102.85 | 50.5 | 85.75 | 26.8167 | 40.5 | 3.0667 | 8.7 | 132.1237 | 14.3333 | 938.9333 | -10.9695 | 0
161 | 2017-06-10 | 235:00 | 73 | 59.1667 | 58.2167 | 24.9167 | 53.3833 | 2.5333 | 6.7 | 228.9298 | 27.9167 | 939.7167 | -25.8626 | 0
161 | 2017-06-10 | 236:00 | 5.7833 | 0 | 5.45 | 23.8333 | 58.2 | 2.4167 | 6.9 | 51.1804 | 35.9 | 938.3 | -5.2159 | 0
161 | 2017-06-10 | 237:00 | 0 | 0 | 0 | 23.15 | 61.9167 | 1.3333 | 5.6 | 275.5494 | 14.9 | 937.95 | 0 | 0
161 | 2017-06-10 | 238:00 | 0 | 0 | 0 | 23.2 | 56.2333 | 2.1167 | 4.9 | 212.9639 | 23.6667 | 938.3 | 0 | 0
161 | 2017-06-10 | 239:00 | 0 | 0 | 0 | 22.7667 | 57.1667 | 1.75 | 3.9 | 278.0688 | 12.7333 | 938.0667 | 0 | 0
161 | 2017-06-10 | 240:00 | 0 | 0 | 0 | 21.8 | 61.9167 | 0.78333 | 3.6 | 257.5951 | 2.9167 | 938.8667 | 0 | 0
162 | 2017-06-11 | 241:00 | 0 | 0 | 0 | 21.65 | 63.5333 | 2.1833 | 5.9 | 229.5009 | 20 | 939.5 | 0 | 0
162 | 2017-06-11 | 242:00 | 0 | 0 | 0 | 19.95 | 74.6 | 0.23333 | 1.9 | 334.2376 | 3.0833 | 939.6333 | 0 | 0
162 | 2017-06-11 | 243:00 | 0 | 0 | 0 | 19.7167 | 75.75 | 1.3833 | 3.4 | 25.0601 | 9.8667 | 939.7333 | 0 | 0
162 | 2017-06-11 | 244:00 | 0 | 0 | 0 | 19.8333 | 74.65 | 1.3 | 2.6 | 31.4597 | 7 | 939.6 | 0 | 0
162 | 2017-06-11 | 245:00 | 0 | 0 | 0 | 20.6333 | 67.9333 | 0.23333 | 1.4 | 43.475 | 0 | 939.4333 | 0 | 0
162 | 2017-06-11 | 246:00 | 32.5167 | 7.25 | 30.3333 | 20.4833 | 69.4833 | 0.033333 | 1.6 | 67 | 0.9 | 939.7167 | -23.9504 | 0
162 | 2017-06-11 | 247:00 | 189.85 | 244.6667 | 106.0167 | 22.5333 | 60.8833 | 0.53333 | 2.1 | 80.8608 | 0.96667 | 940.1333 | -27.2624 | 0
162 | 2017-06-11 | 248:00 | 384.3 | 404.05 | 168.9667 | 25.3333 | 51.2167 | 0.81667 | 2.9 | 61.0055 | 13.75 | 940.4 | -35.0941 | 0
162 | 2017-06-11 | 249:00 | 596.1167 | 550.5333 | 201.9667 | 27.6833 | 42.15 | 1.2333 | 3.1 | 72.5844 | 30 | 940.5333 | -42.2923 | 0
162 | 2017-06-11 | 250:00 | 749.25 | 635.5 | 193.7167 | 29.2167 | 35.7167 | 2.2667 | 4.9 | 157.8538 | 21.7833 | 940.6167 | -51.7339 | 0
162 | 2017-06-11 | 251:00 | 878.1333 | 699.1667 | 189.3667 | 29.9167 | 36.7333 | 2.6 | 4.4 | 166.0822 | 20.0833 | 940.7 | -55.2108 | 0
162 | 2017-06-11 | 252:00 | 943.1833 | 713.3167 | 196.7833 | 30.9 | 33.7833 | 2.8667 | 5.6 | 175.5952 | 21.3167 | 940.45 | -55.5706 | 0
162 | 2017-06-11 | 253:00 | 949.2 | 713.2 | 198.6667 | 31.5333 | 33.8833 | 2.7833 | 5.9 | 188.733 | 30.0167 | 939.8667 | -54.6442 | 0
162 | 2017-06-11 | 254:00 | 900.1833 | 699.5167 | 197.4 | 32.4833 | 31.5 | 2.5 | 5.4 | 176.5793 | 23.35 | 939.25 | -54.2541 | 0
162 | 2017-06-11 | 255:00 | 795.4833 | 673.0333 | 185.85 | 33.1167 | 30.7333 | 2.5333 | 6.2 | 174.7486 | 23.2 | 938.5167 | -52.8957 | 0
162 | 2017-06-11 | 256:00 | 631.0833 | 586.3167 | 185.55 | 33.95 | 26.9167 | 2.6167 | 5.4 | 196.9259 | 26.5 | 937.65 | -45.9596 | 0
162 | 2017-06-11 | 257:00 | 441.2833 | 477.0667 | 163.8167 | 34.1 | 24.7667 | 1.7833 | 4.4 | 186.869 | 22.3333 | 937.1 | -38.8717 | 0
162 | 2017-06-11 | 258:00 | 237.35 | 312.6 | 117.35 | 34.4 | 27.6833 | 0.85 | 3.1 | 256.6907 | 21.7 | 936.9167 | -26.7243 | 0
162 | 2017-06-11 | 259:00 | 77.5333 | 122.3833 | 50.8833 | 32.7667 | 30.6 | 1 | 2.6 | 48.9842 | 7.5667 | 937.0333 | -35.5675 | 0
162 | 2017-06-11 | 260:00 | 1.1833 | 0 | 0.83333 | 31 | 35.0667 | 1.55 | 2.6 | 111.063 | 3.95 | 937.1167 | -10.5755 | 0
162 | 2017-06-11 | 261:00 | 0 | 0 | 0 | 30.3333 | 37.5333 | 0.91667 | 2.4 | 178.0539 | 7.1167 | 937.3667 | 0 | 0
162 | 2017-06-11 | 262:00 | 0 | 0 | 0 | 28.5333 | 43.25 | 0.56667 | 1.9 | 295.7106 | 5.65 | 937.6167 | 0 | 0
162 | 2017-06-11 | 263:00 | 0 | 0 | 0 | 28.0833 | 43.8167 | 0.066667 | 1.1 | 303.5 | 0 | 937.8167 | 0 | 0
162 | 2017-06-11 | 264:00 | 0 | 0 | 0 | 27.0667 | 48.9 | 0.61667 | 2.9 | 77.9115 | 13.0167 | 938 | 0 | 0
163 | 2017-06-12 | 265:00 | 0 | 0 | 0 | 25.85 | 51.2 | 1 | 3.1 | 23.2093 | 6.9833 | 938.05 | 0 | 0
163 | 2017-06-12 | 266:00 | 0 | 0 | 0 | 25.0667 | 52.6333 | 1.2167 | 2.4 | 354.8816 | 4.8167 | 938.0167 | 0 | 0
163 | 2017-06-12 | 267:00 | 0 | 0 | 0 | 25 | 54.1833 | 0.43333 | 1.9 | 16.645 | 3.1833 | 937.9 | 0 | 0
163 | 2017-06-12 | 268:00 | 0 | 0 | 0 | 24.6667 | 54.7333 | 0.68333 | 2.6 | 55.5952 | 7.8 | 938.0333 | 0 | 0
163 | 2017-06-12 | 269:00 | 0 | 0 | 0 | 23.6167 | 58.3833 | 1.25 | 2.6 | 27.5977 | 8.3 | 938.3167 | 0 | 0
163 | 2017-06-12 | 270:00 | 31.75 | 5.7167 | 29.5833 | 23.6167 | 58 | 0.76667 | 2.9 | 26.2795 | 5 | 938.4833 | -25.7124 | 0
163 | 2017-06-12 | 271:00 | 181.8667 | 217.2667 | 106.9833 | 25.4333 | 53.4167 | 0.7 | 2.6 | 71.1302 | 6.35 | 938.6833 | -24.5633 | 0
163 | 2017-06-12 | 272:00 | 379.95 | 394.8333 | 168.75 | 27.8 | 44.6667 | 1.5167 | 2.9 | 112.071 | 7.7333 | 939.0167 | -35.575 | 0
163 | 2017-06-12 | 273:00 | 561.3 | 505.8667 | 201.6667 | 30 | 40.2167 | 2.3167 | 4.9 | 197.2159 | 18.2833 | 939.3 | -35.9314 | 0
163 | 2017-06-12 | 274:00 | 720.3 | 557.7333 | 235.7167 | 31.4833 | 39.6167 | 2.2167 | 4.4 | 204.3382 | 22.6 | 939.1667 | -42.1148 | 0
163 | 2017-06-12 | 275:00 | 835.2 | 590.0333 | 258.05 | 33.1167 | 36.8333 | 2.25 | 4.9 | 222.55 | 27.95 | 938.8833 | -42.1382 | 0
163 | 2017-06-12 | 276:00 | 899.2167 | 611.4333 | 262.1667 | 34.45 | 34.0833 | 2.15 | 5.1 | 236.3248 | 34.6667 | 938.2833 | -44.7356 | 0
163 | 2017-06-12 | 277:00 | 909.05 | 613.7833 | 262.75 | 35.25 | 30.3667 | 2.4 | 4.9 | 237.3447 | 26.7833 | 937.5667 | -47.2459 | 0
163 | 2017-06-12 | 278:00 | 872.25 | 624.0667 | 245.1833 | 36.1833 | 26.8167 | 2.7 | 5.9 | 249.3994 | 24.2 | 936.8667 | -48.1168 | 0
163 | 2017-06-12 | 279:00 | 777.7333 | 611.65 | 223.6 | 36.6333 | 25.6333 | 2.6667 | 5.9 | 248.0865 | 30.55 | 936.0667 | -47.9258 | 0
163 | 2017-06-12 | 280:00 | 633.15 | 580.8667 | 193.5667 | 36.7833 | 25.4667 | 2.6 | 6.2 | 256.652 | 29.25 | 935.2667 | -43.1259 | 0
163 | 2017-06-12 | 281:00 | 424.85 | 436.8167 | 173.05 | 36.9667 | 25.6833 | 1.9833 | 4.9 | 243.585 | 36.1333 | 934.45 | -27.9312 | 0
163 | 2017-06-12 | 282:00 | 215.55 | 227.7333 | 129.95 | 36.0667 | 29.5333 | 2.5 | 4.6 | 191.3726 | 19.7833 | 933.9833 | -7.599 | 0
163 | 2017-06-12 | 283:00 | 26.8833 | 5.3167 | 27.15 | 34.5333 | 32.55 | 2.0833 | 5.4 | 190.9995 | 9.4667 | 934.35 | 11.2149 | 0
163 | 2017-06-12 | 284:00 | 0 | 0 | 0.2 | 33.5167 | 35.1333 | 1.35 | 3.1 | 189.3837 | 2.65 | 935.0333 | 5.835 | 0
163 | 2017-06-12 | 285:00 | 0 | 0 | 0 | 32.4833 | 37.1333 | 2.6667 | 13.7 | 215.4217 | 13.4833 | 935.05 | 0 | 0
163 | 2017-06-12 | 286:00 | 0 | 0 | 0 | 30.45 | 31.45 | 4 | 9.9 | 10.122 | 26.75 | 935.7667 | 0 | 0
163 | 2017-06-12 | 287:00 | 0 | 0 | 0 | 28.9333 | 35.3167 | 6.0667 | 14.2 | 350.0175 | 26.4667 | 936.6 | 0 | 0
163 | 2017-06-12 | 288:00 | 0 | 0 | 0 | 26.9 | 45.7333 | 2.4167 | 6.9 | 324.1033 | 27.5 | 936.0833 | 0 | 0
164 | 2017-06-13 | 289:00 | 1.6667 | 0 | 0.73333 | 24.4333 | 51.7667 | 4.3667 | 10.7 | 160.8636 | 17.7333 | 936.35 | 0 | 0
164 | 2017-06-13 | 290:00 | 0.36667 | 0 | 0.96667 | 24.2333 | 57.1333 | 1.7667 | 4.1 | 344.2076 | 41.1333 | 935.2833 | 0 | 0
164 | 2017-06-13 | 291:00 | 0.2 | 0 | 0 | 25 | 54.55 | 0.96667 | 4.1 | 25.1778 | 16.6833 | 935.35 | 0 | 0
164 | 2017-06-13 | 292:00 | 0 | 0 | 0 | 24.6167 | 58.5667 | 1.0667 | 3.1 | 4.5186 | 5.6833 | 935.5 | 0 | 0
164 | 2017-06-13 | 293:00 | 0 | 0 | 0 | 24.2667 | 57.2667 | 2.7667 | 5.9 | 282.3994 | 18.2333 | 935.5833 | 0 | 0
164 | 2017-06-13 | 294:00 | 20.9833 | 2.8 | 19.6667 | 24.0333 | 56.5667 | 3.1667 | 5.1 | 284.4673 | 12.6667 | 935.9667 | -19.5469 | 0
164 | 2017-06-13 | 295:00 | 211.4333 | 382.5 | 78.5833 | 25.85 | 53.3 | 1.0833 | 3.6 | 39.0696 | 23.9667 | 936.4833 | -52.7056 | 0
164 | 2017-06-13 | 296:00 | 417.0333 | 540.4333 | 127.9167 | 27.6167 | 49.2833 | 1.8667 | 4.1 | 112.5783 | 17.2167 | 937.35 | -52.079 | 0
164 | 2017-06-13 | 297:00 | 614.2333 | 618.5167 | 163.5667 | 29.8167 | 46.8 | 1.0833 | 2.9 | 209.1285 | 17.4833 | 937.65 | -60.9976 | 0
164 | 2017-06-13 | 298:00 | 731.4333 | 602.8833 | 198.8167 | 32.4167 | 36.7 | 1.45 | 4.4 | 164.2762 | 17.8667 | 937.8 | -61.4991 | 0
164 | 2017-06-13 | 299:00 | 877.65 | 702.3833 | 173.4 | 33.4333 | 29.6 | 2.3833 | 4.1 | 143.9319 | 21.85 | 937.9833 | -67.6754 | 0
164 | 2017-06-13 | 300:00 | 951.4 | 734.8 | 169.55 | 34.8 | 27.3167 | 2.7333 | 5.4 | 172.7614 | 22.4167 | 937.85 | -70.4711 | 0
164 | 2017-06-13 | 301:00 | 967.5667 | 750.3333 | 164.2333 | 35.3333 | 27.4 | 2.4333 | 5.1 | 167.0418 | 25.9833 | 937.55 | -71.1315 | 0
164 | 2017-06-13 | 302:00 | 916.65 | 739.3167 | 161.7833 | 36.4833 | 24.9667 | 2.45 | 5.6 | 215.1888 | 32.7167 | 937 | -69.437 | 0
164 | 2017-06-13 | 303:00 | 820.2833 | 725.8833 | 150.0833 | 37.4667 | 21.1667 | 1.5667 | 4.1 | 200.2078 | 36.3 | 936.3667 | -71.6549 | 0
164 | 2017-06-13 | 304:00 | 663.6167 | 676.4 | 137.6833 | 37.6333 | 19.6667 | 1.3333 | 3.4 | 155.3491 | 34.0167 | 935.9167 | -69.4043 | 0
164 | 2017-06-13 | 305:00 | 462.8167 | 579.85 | 119.75 | 37.05 | 20.65 | 1.9 | 4.1 | 148.6239 | 31.4333 | 935.7167 | -56.5297 | 0
164 | 2017-06-13 | 306:00 | 255.6 | 411.3333 | 93.9333 | 36.6 | 21.4667 | 2.0667 | 7.7 | 138.804 | 13.5667 | 935.8167 | -46.3669 | 0
164 | 2017-06-13 | 307:00 | 75.7 | 151.3167 | 43.05 | 33.0667 | 30.0833 | 2.0833 | 6.9 | 70.5425 | 48.75 | 936.1333 | -38.8838 | 0
164 | 2017-06-13 | 308:00 | 1.6333 | 0 | 1.0667 | 31.8 | 31.9 | 0.81667 | 4.1 | 51.8913 | 21.8833 | 935.9833 | -10.3352 | 0
164 | 2017-06-13 | 309:00 | 0 | 0 | 0 | 30.9167 | 30.7167 | 1.1667 | 4.6 | 74.019 | 18.3667 | 936.2667 | 0 | 0
164 | 2017-06-13 | 310:00 | 0 | 0 | 0 | 29.4 | 35.1333 | 0.85 | 2.9 | 59.6619 | 10.6 | 936.5833 | 0 | 0
164 | 2017-06-13 | 311:00 | 0 | 0 | 0 | 28.2833 | 39.2667 | 0.93333 | 3.4 | 92.3194 | 6.3833 | 936.8667 | 0 | 0
164 | 2017-06-13 | 312:00 | 0 | 0 | 0 | 27.0167 | 44.7 | 0.36667 | 3.4 | 32.4365 | 11.8833 | 936.95 | 0 | 0
165 | 2017-06-14 | 313:00 | 0 | 0 | 0 | 26.6333 | 45.1 | 1.3833 | 3.1 | 29.8522 | 18.7833 | 937.0833 | 0 | 0
165 | 2017-06-14 | 314:00 | 0 | 0 | 0 | 26.7833 | 44.9833 | 1.7667 | 4.1 | 32.579 | 12.55 | 937.1333 | 0 | 0
165 | 2017-06-14 | 315:00 | 0 | 0 | 0 | 25.95 | 48.6167 | 0.88333 | 2.4 | 47.1411 | 8.15 | 937.2667 | 0 | 0
165 | 2017-06-14 | 316:00 | 0 | 0 | 0 | 25.5833 | 49.75 | 1.4 | 2.6 | 27.797 | 9.2167 | 937.3667 | 0 | 0
165 | 2017-06-14 | 317:00 | 0 | 0 | 0 | 25.6 | 48.9 | 1.4 | 2.9 | 33.5337 | 7.8833 | 937.8667 | 0 | 0
165 | 2017-06-14 | 318:00 | 32.4 | 3.3833 | 29.85 | 25.85 | 48.1667 | 0.45 | 2.6 | 44.0627 | 7.35 | 938.2333 | -34.6772 | 0
165 | 2017-06-14 | 319:00 | 166.9333 | 140.9667 | 113.1667 | 27.15 | 46.0167 | 1.4333 | 3.1 | 83.6467 | 14.6833 | 938.65 | -30.3072 | 0
165 | 2017-06-14 | 320:00 | 354.7167 | 319.7333 | 177.6833 | 29.7333 | 40.2667 | 0.98333 | 3.4 | 62.9963 | 32.85 | 939.2167 | -40.4389 | 0
165 | 2017-06-14 | 321:00 | 547.3167 | 446.9167 | 215.3333 | 31.8667 | 35.5833 | 2.25 | 6.2 | 85.6747 | 23.7333 | 939.55 | -52.5849 | 0
165 | 2017-06-14 | 322:00 | 715.8667 | 527.9333 | 241.4167 | 33.0667 | 32.05 | 4.0833 | 6.9 | 117.2349 | 13.6333 | 939.8833 | -59.5209 | 0
165 | 2017-06-14 | 323:00 | 828.9167 | 569.4667 | 253.7 | 34.2167 | 31.8333 | 3.3167 | 7.4 | 111.5636 | 23.0167 | 939.9833 | -60.731 | 0
165 | 2017-06-14 | 324:00 | 892.3833 | 593.1333 | 254.4667 | 35.3667 | 31.4833 | 2.6667 | 6.2 | 130.9667 | 22.7833 | 939.7833 | -63.7825 | 0
165 | 2017-06-14 | 325:00 | 910.85 | 613.9167 | 245.7167 | 37.4 | 29.9833 | 1.7667 | 5.4 | 188.229 | 59.2 | 939.4333 | -66.1218 | 0
165 | 2017-06-14 | 326:00 | 874.3667 | 621.6 | 230.1667 | 38.1333 | 28.5167 | 1.9833 | 5.9 | 243.724 | 34.1333 | 938.9167 | -68.1324 | 0
165 | 2017-06-14 | 327:00 | 769.65 | 599.3 | 209.8167 | 38.8 | 26.95 | 1.3333 | 4.1 | 266.2294 | 47.5333 | 938.0333 | -66.648 | 0
165 | 2017-06-14 | 328:00 | 631.6333 | 564.1833 | 187.15 | 38.9 | 24.6667 | 2.2333 | 4.9 | 183.4779 | 25.1833 | 937.2833 | -64.5026 | 0
165 | 2017-06-14 | 329:00 | 424.25 | 430.7333 | 166.95 | 36.55 | 27.5 | 5.35 | 9.7 | 170.9059 | 13.65 | 936.65 | -45.1638 | 0
165 | 2017-06-14 | 330:00 | 240.25 | 313.8333 | 114.45 | 36.1667 | 29 | 3.55 | 7.2 | 170.1357 | 13.3833 | 936.2667 | -38.4613 | 0
165 | 2017-06-14 | 331:00 | 65.1 | 81.3667 | 45.3167 | 35.5 | 29.4167 | 2.7833 | 6.7 | 127.5466 | 10.25 | 936.5167 | -27.5928 | 0
165 | 2017-06-14 | 332:00 | 1.1167 | 0 | 0.98333 | 33.6667 | 32.4833 | 3.6333 | 7.4 | 107.8315 | 11.55 | 937.1167 | -3.6468 | 0
165 | 2017-06-14 | 333:00 | 0 | 0 | 0 | 32.6333 | 35.6667 | 1.4333 | 3.6 | 58.4068 | 23.65 | 937.6333 | 0 | 0
165 | 2017-06-14 | 334:00 | 0 | 0 | 0 | 31.45 | 41.25 | 1.6167 | 3.6 | 94.0747 | 14.8333 | 938.4 | 0 | 0
165 | 2017-06-14 | 335:00 | 0 | 0 | 0 | 30.8333 | 43.65 | 1.6 | 3.4 | 96.5204 | 8.4833 | 938.9167 | 0 | 0
165 | 2017-06-14 | 336:00 | 0 | 0 | 0 | 29.9167 | 46.0167 | 0.7 | 2.4 | 43.0906 | 1.8667 | 938.85 | 0 | 0
166 | 2017-06-15 | 337:00 | 0 | 0 | 0 | 29.3833 | 48.35 | 0.43333 | 1.9 | 8.0454 | 3.1167 | 938.7 | 0 | 0
166 | 2017-06-15 | 338:00 | 0 | 0 | 0 | 28.65 | 51.9 | 0.41667 | 2.4 | 6.1828 | 5.3833 | 938.7 | 0 | 0
166 | 2017-06-15 | 339:00 | 0 | 0 | 0 | 28.2667 | 52.1 | 1.4833 | 2.9 | 22.2397 | 7.65 | 938.6833 | 0 | 0
166 | 2017-06-15 | 340:00 | 0 | 0 | 0 | 28.4667 | 51.1 | 0.93333 | 2.6 | 63.2496 | 11.8167 | 938.6333 | 0 | 0
166 | 2017-06-15 | 341:00 | 0 | 0 | 0 | 28.1333 | 52.2667 | 0.85 | 2.6 | 117.8887 | 2.0167 | 938.9667 | 0 | 0
166 | 2017-06-15 | 342:00 | 11.4167 | 0.1 | 9.9167 | 27.45 | 53.9333 | 2.2 | 4.4 | 109.3183 | 10.9 | 939.2 | -13.9698 | 0
166 | 2017-06-15 | 343:00 | 129.5 | 36 | 112.55 | 27.8833 | 50.9333 | 3.1 | 6.7 | 109.3671 | 10.9167 | 939.7167 | -17.087 | 0
166 | 2017-06-15 | 344:00 | 318.6333 | 164.4333 | 222.55 | 29.1667 | 45.6667 | 3.4 | 5.9 | 109.486 | 14.1333 | 939.9333 | -29.6792 | 0
166 | 2017-06-15 | 345:00 | 510.4 | 275.7333 | 299.55 | 30.7167 | 42.1167 | 3.8833 | 7.4 | 105.1884 | 17.15 | 939.95 | -40.6275 | 0
166 | 2017-06-15 | 346:00 | 682.75 | 381.3667 | 334.7 | 31.9833 | 39.5167 | 5.2667 | 8.2 | 117.0395 | 14.55 | 940.0833 | -48.954 | 0
166 | 2017-06-15 | 347:00 | 812.8167 | 448.7833 | 353.3167 | 32.9667 | 39.65 | 5.0333 | 8.4 | 123.517 | 13.9833 | 939.7667 | -54.0959 | 0
166 | 2017-06-15 | 348:00 | 892.85 | 512.2667 | 337.55 | 33.9667 | 37.5167 | 4.3833 | 8.4 | 114.1177 | 24.7167 | 939.2167 | -59.5462 | 0
166 | 2017-06-15 | 349:00 | 891.8833 | 501.8167 | 347.1833 | 34.5 | 37.9 | 4.3 | 7.4 | 119.1688 | 20.0167 | 938.3333 | -54.8866 | 0
166 | 2017-06-15 | 350:00 | 842.5 | 484.4 | 340.9833 | 35.4 | 36.7 | 3.8833 | 6.9 | 116.7474 | 21.1167 | 937.5667 | -52.5777 | 0
166 | 2017-06-15 | 351:00 | 743.0833 | 432.2667 | 335.4167 | 36.3833 | 34.95 | 3.0333 | 6.9 | 134.2492 | 27.9 | 936.65 | -51.2369 | 0
166 | 2017-06-15 | 352:00 | 583.0333 | 334.1333 | 314.85 | 37.0667 | 34.0667 | 2.3833 | 6.2 | 128.5627 | 27.15 | 936.0667 | -44.8135 | 0
166 | 2017-06-15 | 353:00 | 389.0833 | 221.9333 | 252.0167 | 36.7333 | 34.2 | 4.0333 | 10.2 | 94.9714 | 29.4667 | 935.6833 | -29.6445 | 0
166 | 2017-06-15 | 354:00 | 197.2667 | 106.1 | 150.2833 | 30.1 | 41.5167 | 3.3833 | 11.2 | 46.2375 | 35.3667 | 935.8333 | -23.6459 | 0
166 | 2017-06-15 | 355:00 | 60.6 | 12.0333 | 55.9833 | 31.1167 | 39.3333 | 2.65 | 5.9 | 86.7929 | 35.9833 | 935.4667 | -12.7475 | 0
166 | 2017-06-15 | 356:00 | 1.4667 | 0 | 1.3667 | 31.2167 | 42.9833 | 3.1 | 5.4 | 103.8945 | 12.85 | 935.6 | -1.3279 | 0
166 | 2017-06-15 | 357:00 | 0 | 0 | 0 | 30.8167 | 39.7833 | 2.5 | 5.1 | 103.78 | 12.2333 | 935.9667 | 0 | 0
166 | 2017-06-15 | 358:00 | 0 | 0 | 0 | 30.4833 | 39.1167 | 1.0833 | 3.1 | 73.6431 | 10.55 | 936.2 | 0 | 0
166 | 2017-06-15 | 359:00 | 0 | 0 | 0 | 29.7167 | 42.95 | 2.5333 | 4.9 | 109.5113 | 10.4167 | 936.4167 | 0 | 0
166 | 2017-06-15 | 360:00 | 0 | 0 | 0 | 29.0333 | 42.5833 | 2.1833 | 4.1 | 105.4394 | 7.7833 | 936.2 | 0 | 0
167 | 2017-06-16 | 361:00 | 0 | 0 | 0 | 28.7667 | 41.6333 | 1.9167 | 3.9 | 93.7326 | 13.25 | 935.95 | 0 | 0
167 | 2017-06-16 | 362:00 | 0 | 0 | 0 | 27.9167 | 46.5333 | 1.15 | 2.9 | 47.5064 | 14.0333 | 935.95 | 0 | 0
167 | 2017-06-16 | 363:00 | 0 | 0 | 0 | 27.3833 | 49.2 | 1.5667 | 3.4 | 86.9524 | 8.5167 | 936.0333 | 0 | 0
167 | 2017-06-16 | 364:00 | 0 | 0 | 0 | 27.2333 | 47.65 | 2.4167 | 4.1 | 97.2377 | 13.4 | 936.1667 | 0 | 0
167 | 2017-06-16 | 365:00 | 0 | 0 | 0 | 26.7667 | 50.2167 | 1.9 | 3.4 | 95.1951 | 8.0833 | 936.4 | 0 | 0
167 | 2017-06-16 | 366:00 | 22.2167 | 0 | 20.25 | 26.7333 | 53.5 | 1.6167 | 2.9 | 104.1741 | 7.1333 | 936.7 | -30.8287 | 0
167 | 2017-06-16 | 367:00 | 115.35 | 10.65 | 106.8333 | 27.5333 | 56.5667 | 0.91667 | 2.9 | 35.842 | 12.4833 | 937.2667 | -16.397 | 0
167 | 2017-06-16 | 368:00 | 265.75 | 53.7 | 229.3667 | 29.2 | 48.65 | 1.7167 | 5.1 | 69.4426 | 20.6 | 937.95 | -19.0916 | 0
167 | 2017-06-16 | 369:00 | 389.8833 | 77.1167 | 326.3333 | 30.1833 | 40.6333 | 4.2167 | 8.4 | 106.9707 | 17.8167 | 938.2167 | -19.9079 | 0
167 | 2017-06-16 | 370:00 | 652.6333 | 248.6 | 419.35 | 31.15 | 38.55 | 4.65 | 8.4 | 111.2674 | 15.25 | 938.3 | -38.4773 | 0
167 | 2017-06-16 | 371:00 | 755.1167 | 263.0167 | 479.7 | 32.4833 | 34.7 | 4.9833 | 8.7 | 119.8336 | 13.2167 | 938.25 | -38.4217 | 0
167 | 2017-06-16 | 372:00 | 860.0667 | 433.65 | 387.9167 | 33.6333 | 32.35 | 5.2 | 9.7 | 109.4346 | 18.2333 | 937.8 | -52.4342 | 0
167 | 2017-06-16 | 373:00 | 876.1667 | 456.5833 | 379.85 | 34.6833 | 30.5833 | 5.2167 | 8.9 | 119.5285 | 16.0167 | 937.3167 | -50.579 | 0
167 | 2017-06-16 | 374:00 | 803.3833 | 397.1667 | 390.6833 | 35.0667 | 33.0167 | 4.85 | 8.2 | 127.1465 | 17.5833 | 937.05 | -44.3178 | 0
167 | 2017-06-16 | 375:00 | 702.8333 | 363.2 | 359.6 | 35.4167 | 35.6833 | 4.5833 | 8.4 | 122.196 | 14.5833 | 936.6667 | -44.1301 | 0
167 | 2017-06-16 | 376:00 | 554.4333 | 303.4167 | 310.6333 | 35.3667 | 37.2167 | 4.4667 | 8.9 | 141.3335 | 15.4667 | 936.45 | -39.66 | 0
167 | 2017-06-16 | 377:00 | 380.4667 | 218.9833 | 245.4667 | 35.2833 | 37.7167 | 4.1167 | 6.9 | 125.8573 | 13.2167 | 936.25 | -28.8775 | 0
167 | 2017-06-16 | 378:00 | 207.3667 | 124 | 155.4167 | 34.85 | 39.7 | 4.2333 | 6.9 | 122.883 | 13.1167 | 936.0667 | -19.6981 | 0
167 | 2017-06-16 | 379:00 | 59.7833 | 19.1333 | 54.5 | 34.1667 | 41.1 | 3.8667 | 6.4 | 126.4204 | 11.25 | 936.4667 | -7.7129 | 0
167 | 2017-06-16 | 380:00 | 1.2 | 0 | 1.1833 | 33.3167 | 42.2167 | 3.5667 | 5.6 | 122.2332 | 9.0667 | 937.0333 | -0.43153 | 0
167 | 2017-06-16 | 381:00 | 0 | 0 | 0 | 32.6833 | 41.75 | 3.5833 | 5.6 | 115.4364 | 9.3167 | 937.4167 | 0 | 0
167 | 2017-06-16 | 382:00 | 0 | 0 | 0 | 32.05 | 43.0333 | 2.9333 | 4.9 | 114.6961 | 9.9333 | 937.8667 | 0 | 0
167 | 2017-06-16 | 383:00 | 0 | 0 | 0 | 31.2833 | 44.9833 | 1.7333 | 4.9 | 91.1863 | 11.8667 | 937.9667 | 0 | 0
167 | 2017-06-16 | 384:00 | 0 | 0 | 0 | 30.5167 | 46.9333 | 1.5833 | 3.6 | 79.0312 | 18.0333 | 938.3667 | 0 | 0
168 | 2017-06-17 | 385:00 | 0 | 0 | 0 | 30.55 | 46.6167 | 1.6 | 4.6 | 85.0353 | 21.1833 | 938.45 | 0 | 0
168 | 2017-06-17 | 386:00 | 0 | 0 | 0 | 30.0833 | 48.0167 | 1.1333 | 3.4 | 45.9213 | 20.55 | 938.15 | 0 | 0
168 | 2017-06-17 | 387:00 | 0 | 0 | 0 | 29.85 | 48.5333 | 1.1833 | 3.9 | 43.5622 | 20.8167 | 937.9 | 0 | 0
168 | 2017-06-17 | 388:00 | 0 | 0 | 0 | 29.6667 | 50.1167 | 1.0667 | 3.6 | 55.2062 | 34.5167 | 937.35 | 0 | 0
168 | 2017-06-17 | 389:00 | 0 | 0 | 0 | 25.95 | 69.6333 | 3.9 | 9.4 | 222.055 | 20.8167 | 937.9833 | 0 | 0
168 | 2017-06-17 | 390:00 | 0 | 0 | 0 | 22.3333 | 87.6167 | 3.7667 | 7.4 | 143.6595 | 17.3167 | 939.1833 | 0 | 0
168 | 2017-06-17 | 391:00 | 27.5667 | 0 | 26.6333 | 23.3667 | 82.6 | 2.9333 | 7.9 | 39.523 | 37.2333 | 939.2167 | -2.9336 | 0
168 | 2017-06-17 | 392:00 | 177.3 | 9.9 | 167.7333 | 24.6333 | 82.4833 | 1.9167 | 6.2 | 54.8364 | 35.7333 | 938.75 | -8.1461 | 0
168 | 2017-06-17 | 393:00 | 258.1833 | 28.0167 | 231.3 | 26.6 | 75.9167 | 1.2167 | 5.4 | 86.3077 | 35.3833 | 938.65 | -11.5848 | 0
168 | 2017-06-17 | 394:00 | 723.2667 | 436.1667 | 307.8 | 29.4167 | 62.1333 | 1.75 | 4.6 | 83.3468 | 30.9333 | 938.5 | -77.2079 | 0
168 | 2017-06-17 | 395:00 | 752.95 | 355.2 | 374.85 | 31.0167 | 55.0833 | 2.8333 | 5.6 | 107.8038 | 17.6833 | 938.6167 | -54.2968 | 0
168 | 2017-06-17 | 396:00 | 926.6667 | 556.9167 | 310.85 | 32.5167 | 46.5833 | 3.1 | 6.9 | 146.3497 | 14.2167 | 938.35 | -77.1893 | 0
168 | 2017-06-17 | 397:00 | 913.2833 | 525.75 | 327.7833 | 33.2833 | 41.7833 | 3.7 | 6.9 | 171.7534 | 17.4167 | 937.9667 | -72.399 | 0
168 | 2017-06-17 | 398:00 | 863.15 | 538.4833 | 291.1167 | 33.6833 | 44.7 | 3.3167 | 6.9 | 172.4126 | 21.0667 | 937.4167 | -73.4237 | 0
168 | 2017-06-17 | 399:00 | 763.5333 | 519.4333 | 256.3 | 33.8 | 47.2833 | 3.0333 | 6.9 | 164.2052 | 21.5333 | 936.4667 | -82.8155 | 0
168 | 2017-06-17 | 400:00 | 620.0167 | 483.05 | 218.1 | 34.05 | 44.2667 | 2.8333 | 4.9 | 160.0884 | 19.55 | 935.5333 | -84.2529 | 0
168 | 2017-06-17 | 401:00 | 430.0833 | 391.5167 | 181.0667 | 34.6333 | 36.1833 | 2.55 | 4.6 | 167.5923 | 17.4167 | 935.1 | -65.7252 | 0
168 | 2017-06-17 | 402:00 | 244.7333 | 277.65 | 128.3333 | 33.95 | 39.5667 | 3.1 | 5.4 | 164.385 | 14.2667 | 935.0667 | -47.5362 | 0
168 | 2017-06-17 | 403:00 | 73.3333 | 84.7167 | 53.25 | 32.7 | 43.5833 | 3.3333 | 5.4 | 132.4227 | 10.7667 | 935.55 | -21.0031 | 0
168 | 2017-06-17 | 404:00 | 1.5 | 0 | 1.3667 | 31.4333 | 45.1167 | 3.2 | 5.1 | 124.4155 | 9.2 | 935.9833 | -9.5241 | 0
168 | 2017-06-17 | 405:00 | 0 | 0 | 0 | 30.2 | 49.35 | 3.4667 | 6.2 | 121.7677 | 9.3667 | 936.7667 | 0 | 0
168 | 2017-06-17 | 406:00 | 0 | 0 | 0 | 29 | 55.0333 | 3.6167 | 6.2 | 109.5343 | 9.6 | 937.75 | 0 | 0
168 | 2017-06-17 | 407:00 | 0 | 0 | 0 | 28.2333 | 58.3833 | 1.5833 | 4.4 | 69.2789 | 31.7667 | 937.9667 | 0 | 0
168 | 2017-06-17 | 408:00 | 0 | 0 | 0 | 27.7833 | 59.8833 | 0.81667 | 3.6 | 43.2331 | 21.85 | 937.75 | 0 | 0
169 | 2017-06-18 | 409:00 | 0 | 0 | 0 | 28.0333 | 55.9667 | 1.4667 | 4.6 | 44.9157 | 25.5167 | 937.2833 | 0 | 0
169 | 2017-06-18 | 410:00 | 0 | 0 | 0 | 27.6 | 56.2833 | 1.2667 | 5.1 | 93.5934 | 21.1333 | 937.1667 | 0 | 0
169 | 2017-06-18 | 411:00 | 0 | 0 | 0 | 27.2167 | 61.3333 | 1.8333 | 3.4 | 117.383 | 2.1 | 937.2833 | 0 | 0
169 | 2017-06-18 | 412:00 | 0 | 0 | 0 | 27.1333 | 62.1333 | 1.9833 | 3.4 | 115.6922 | 5.2333 | 937.35 | 0 | 0
169 | 2017-06-18 | 413:00 | 0 | 0 | 0 | 26.9167 | 62.9833 | 1.4667 | 3.4 | 91.3709 | 8.7 | 937.45 | 0 | 0
169 | 2017-06-18 | 414:00 | 19.1667 | 0 | 17.7167 | 26.7667 | 64.1167 | 1.5 | 4.1 | 46.6298 | 25.2333 | 937.6 | -24.6697 | 0
169 | 2017-06-18 | 415:00 | 68.7667 | 8.0333 | 63.6833 | 27.2167 | 64.2 | 2.1 | 4.1 | 101.9375 | 13.7 | 938.0167 | -10.5792 | 0
169 | 2017-06-18 | 416:00 | 293.75 | 84.4833 | 238.75 | 28.4 | 58.0333 | 2.6833 | 4.6 | 102.126 | 14.7333 | 938.45 | -25.1783 | 0
169 | 2017-06-18 | 417:00 | 491.0667 | 223.7667 | 310.95 | 29.7 | 55.2333 | 3.1333 | 5.1 | 110.2438 | 15.05 | 938.55 | -49.2734 | 0
169 | 2017-06-18 | 418:00 | 654.9833 | 284.5167 | 379.5 | 30.6667 | 50.95 | 3.85 | 7.2 | 121.9749 | 14.6 | 938.45 | -56.9394 | 0
169 | 2017-06-18 | 419:00 | 720.9833 | 190.05 | 515.75 | 31.8167 | 46.0833 | 3.7833 | 6.4 | 117.6129 | 14.2833 | 938.1833 | -37.3435 | 0
169 | 2017-06-18 | 420:00 | 812.6667 | 308.8 | 464.6167 | 32.9667 | 42.35 | 3.2333 | 6.9 | 113.2117 | 19.7833 | 937.75 | -49.1825 | 0
169 | 2017-06-18 | 421:00 | 844.4833 | 394.45 | 402 | 33.8333 | 42.7333 | 3.0333 | 6.9 | 116.557 | 25.2333 | 936.9833 | -57.6348 | 0
169 | 2017-06-18 | 422:00 | 797.6333 | 397.1167 | 370.7167 | 34.8167 | 43.9333 | 2.5333 | 5.1 | 141.4606 | 24.1 | 936.2167 | -59.2507 | 0
169 | 2017-06-18 | 423:00 | 709.7167 | 378.5167 | 333.6 | 35.6333 | 42.5 | 2.25 | 4.6 | 149.0385 | 32.4333 | 935.5 | -67.4776 | 0
169 | 2017-06-18 | 424:00 | 570.95 | 324.1833 | 295.1667 | 36.0167 | 42.4667 | 2.2667 | 5.1 | 157.7933 | 20.9167 | 934.75 | -63.2751 | 0
169 | 2017-06-18 | 425:00 | 370 | 229.15 | 222.7 | 36.0833 | 42.4833 | 2.5833 | 5.4 | 190.6925 | 19.2333 | 934.2833 | -44.4557 | 0
169 | 2017-06-18 | 426:00 | 170 | 91.4667 | 127 | 35.7167 | 43.5667 | 2.1333 | 5.1 | 196.9296 | 22.2333 | 933.95 | -24.3726 | 0
169 | 2017-06-18 | 427:00 | 78.3167 | 26.35 | 69.4167 | 34.9333 | 45.6667 | 1.9167 | 4.4 | 165.068 | 9.6167 | 933.9333 | -20.5538 | 0
169 | 2017-06-18 | 428:00 | 1.4833 | 0 | 1.1333 | 34.15 | 47.3 | 1.3 | 4.4 | 118.2605 | 8.3 | 934.1167 | -17.6773 | 0
169 | 2017-06-18 | 429:00 | 0 | 0 | 0 | 33.5 | 51.6333 | 2.4167 | 5.1 | 164.2466 | 10.5333 | 934.5167 | 0 | 0
169 | 2017-06-18 | 430:00 | 0 | 0 | 0 | 32.5833 | 56.7833 | 2.7167 | 4.9 | 182.0659 | 10.4833 | 934.8167 | 0 | 0
169 | 2017-06-18 | 431:00 | 0 | 0 | 0 | 31.8833 | 59.0833 | 2.6667 | 5.4 | 177.1451 | 9.9333 | 934.6667 | 0 | 0
169 | 2017-06-18 | 432:00 | 0 | 0 | 0 | 31.4333 | 61.2833 | 1.8 | 4.6 | 109.0097 | 19.7167 | 934.7 | 0 | 0
170 | 2017-06-19 | 433:00 | 0 | 0 | 0 | 31.0333 | 61.6333 | 1.6167 | 3.4 | 43.9506 | 17.9 | 934.5667 | 0 | 0
170 | 2017-06-19 | 434:00 | 0 | 0 | 0 | 30.25 | 63.7333 | 1.75 | 4.6 | 88.6626 | 11.0833 | 934.2 | 0 | 0
170 | 2017-06-19 | 435:00 | 0 | 0 | 0 | 29.4833 | 61.0833 | 1.3667 | 4.4 | 67.4956 | 24.1833 | 933.9833 | 0 | 0
170 | 2017-06-19 | 436:00 | 0 | 0 | 0 | 27.6 | 69.6333 | 1.9833 | 5.9 | 58.9099 | 42.1167 | 933.9833 | 0 | 0
170 | 2017-06-19 | 437:00 | 0 | 0 | 0 | 26.75 | 74.1 | 1.8 | 4.6 | 39.0876 | 26.0333 | 933.9167 | 0 | 0
170 | 2017-06-19 | 438:00 | 25.5 | 0.68333 | 24.1167 | 27.35 | 66.2167 | 1.5833 | 4.6 | 83.6046 | 16.2833 | 933.8333 | -12.7074 | 0
170 | 2017-06-19 | 439:00 | 102.9 | 13.3333 | 95.3667 | 27.9167 | 67.2 | 2.2667 | 4.6 | 97.0465 | 8.3167 | 934.3667 | -14.3359 | 0
170 | 2017-06-19 | 440:00 | 199.2833 | 22.3 | 181.7167 | 29.05 | 65.75 | 2.2167 | 5.1 | 95.4267 | 22.5667 | 934.7 | -14.0111 | 0
170 | 2017-06-19 | 441:00 | 233.95 | 13.55 | 217.3333 | 29.35 | 62.4 | 3.95 | 7.4 | 97.8833 | 24.6 | 934.8 | -10.334 | 0
170 | 2017-06-19 | 442:00 | 565.55 | 180.85 | 388.05 | 30.8667 | 60.5333 | 2.7833 | 7.7 | 81.8874 | 46.5667 | 934.8333 | -41.5081 | 0
170 | 2017-06-19 | 443:00 | 40.75 | 0 | 39.8167 | 25.3167 | 65.55 | 5.7333 | 13.4 | 20.7809 | 38.5333 | 935.6333 | -1.0519 | 0
170 | 2017-06-19 | 444:00 | 24.85 | 0.13333 | 24.45 | 20.5833 | 87.9833 | 3.0333 | 7.2 | 80.6467 | 37.45 | 936.4 | -0.28116 | 0
170 | 2017-06-19 | 445:00 | 826.3 | 434.4 | 333.3 | 23.6 | 77.8 | 2.7333 | 6.4 | 49.9923 | 43.35 | 935.8 | -54.301 | 0
170 | 2017-06-19 | 446:00 | 957.25 | 685.3667 | 268.6167 | 27.2667 | 62.1833 | 2.7 | 6.4 | 82.8698 | 44.3667 | 935.05 | -50.1252 | 0
170 | 2017-06-19 | 447:00 | 528.8333 | 167.9667 | 366.7833 | 27.85 | 64.05 | 5.95 | 11.2 | 116.0408 | 19.25 | 935 | -19.7735 | 0
170 | 2017-06-19 | 448:00 | 539.75 | 310.8667 | 291 | 26.6667 | 65.6667 | 5.4167 | 9.9 | 109.6798 | 18.1833 | 934.7667 | -36.2644 | 0
170 | 2017-06-19 | 449:00 | 226.5167 | 26.9333 | 205.0167 | 26.5167 | 67.6 | 2.1333 | 4.9 | 111.2057 | 12.9 | 934.0667 | -10.4341 | 0
170 | 2017-06-19 | 450:00 | 81.65 | 0 | 78.3333 | 27.05 | 68.2 | 1.05 | 3.4 | 58.5439 | 17.4833 | 934.25 | -9.6131 | 0
170 | 2017-06-19 | 451:00 | 38.5167 | 28.4833 | 32.9167 | 27.2333 | 68.35 | 0.76667 | 3.9 | 97.0425 | 10.6667 | 933.9167 | -20.1648 | 0
170 | 2017-06-19 | 452:00 | 7.8 | 0.11667 | 6.7333 | 26.5667 | 73.4167 | 1.05 | 3.6 | 42.4797 | 11.3833 | 933.7 | -25.4259 | 0
170 | 2017-06-19 | 453:00 | 0 | 0 | 0 | 26.0667 | 75.6667 | 0.75 | 2.6 | 131.0295 | 4.1 | 934.9167 | 0 | 0
170 | 2017-06-19 | 454:00 | 0 | 0 | 0 | 25.4667 | 79.3333 | 0.83333 | 3.4 | 92.3079 | 6.5333 | 935.6833 | 0 | 0
170 | 2017-06-19 | 455:00 | 0 | 0 | 0 | 25.85 | 73.35 | 0.4 | 3.4 | 38.4615 | 9.7833 | 935.55 | 0 | 0
170 | 2017-06-19 | 456:00 | 0 | 0 | 0 | 25.6167 | 76.9167 | 0.05 | 1.6 | 36.8 | 0.68333 | 936.1167 | 0 | 0
171 | 2017-06-20 | 457:00 | 0 | 0 | 0 | 25.5833 | 76.95 | 0.4 | 2.1 | 43.5087 | 3.9833 | 935.7667 | 0 | 0
171 | 2017-06-20 | 458:00 | 0 | 0 | 0 | 25.25 | 79.4333 | 0.46667 | 2.6 | 34.6255 | 4.0833 | 934.9167 | 0 | 0
171 | 2017-06-20 | 459:00 | 0 | 0 | 0 | 24.4167 | 83.9667 | 0.033333 | 1.9 | 58.7 | 0.41667 | 934.7167 | 0 | 0
171 | 2017-06-20 | 460:00 | 0 | 0 | 0 | 24.1833 | 85.9167 | 0.033333 | 1.4 | 66.6 | 0.4 | 934.45 | 0 | 0
171 | 2017-06-20 | 461:00 | 0 | 0 | 0 | 23.6 | 87.0833 | 0.51667 | 2.1 | 3.4637 | 5.0333 | 934.1333 | 0 | 0
171 | 2017-06-20 | 462:00 | 26.3333 | 0.1 | 23.85 | 24.0333 | 85.1167 | 0.48333 | 2.6 | 232.9896 | 2.4 | 934.95 | -39.0426 | 0
171 | 2017-06-20 | 463:00 | 176.9833 | 201.1667 | 104.55 | 25.5333 | 79.0833 | 0.53333 | 3.1 | 2.5753 | 14.8667 | 935.3833 | -34.1405 | 0
171 | 2017-06-20 | 464:00 | 335.05 | 265.0833 | 192.05 | 27.45 | 65.6 | 0.86667 | 3.1 | 51.7209 | 17.3167 | 935.9167 | -36.5497 | 0
171 | 2017-06-20 | 465:00 | 524.6 | 383.05 | 236.4667 | 28.6333 | 60.6667 | 2.2833 | 6.4 | 96.5781 | 20.9833 | 936.4167 | -46.569 | 0
171 | 2017-06-20 | 466:00 | 699.85 | 505.1333 | 248.7167 | 29.45 | 57.7167 | 4.2667 | 7.9 | 114.1066 | 15.0167 | 936.7667 | -54.3126 | 0
171 | 2017-06-20 | 467:00 | 841.65 | 577.3833 | 266.7667 | 30.3333 | 55.4833 | 5.5 | 8.9 | 115.7162 | 13.4667 | 936.9333 | -53.1989 | 0
171 | 2017-06-20 | 468:00 | 906.3667 | 600.9167 | 272.65 | 31.1 | 53.4333 | 5.45 | 9.9 | 120.9632 | 13.7833 | 936.9333 | -51.9084 | 0
171 | 2017-06-20 | 469:00 | 916.2167 | 610.5167 | 269.9333 | 31.4833 | 51.6 | 5.8833 | 9.4 | 124.6277 | 12.6667 | 936.5667 | -49.5725 | 0
171 | 2017-06-20 | 470:00 | 883.7167 | 615.2667 | 261.4167 | 32.0667 | 47.4833 | 5.8667 | 8.9 | 127.008 | 13.6333 | 936.1333 | -49.7446 | 0
171 | 2017-06-20 | 471:00 | 780.5167 | 572.0167 | 251.25 | 32.1667 | 45.6667 | 5.6333 | 8.9 | 121.586 | 13.15 | 935.4833 | -54.3298 | 0
171 | 2017-06-20 | 472:00 | 578.4333 | 397 | 262.6333 | 31.9167 | 49.15 | 5.35 | 8.9 | 120.6276 | 12.5333 | 934.8833 | -41.9821 | 0
171 | 2017-06-20 | 473:00 | 400.35 | 293.6833 | 218.95 | 31.45 | 53.65 | 5.1667 | 8.2 | 123.6777 | 11.6 | 934.1833 | -31.4262 | 0
171 | 2017-06-20 | 474:00 | 220.2333 | 102.2 | 176.3333 | 30.7667 | 55.2333 | 5.1 | 7.7 | 115.3778 | 14.9 | 933.45 | -16.2727 | 0
171 | 2017-06-20 | 475:00 | 31.0667 | 0.13333 | 30.4333 | 29.9 | 53.45 | 4.0167 | 7.7 | 81.2254 | 27.3667 | 934.0333 | -3.3169 | 0
171 | 2017-06-20 | 476:00 | 0 | 0 | 0 | 25 | 55.3333 | 4.4667 | 12.2 | 96.3065 | 34.7833 | 934.55 | 0 | 0
171 | 2017-06-20 | 477:00 | 0 | 0 | 0 | 24.85 | 55.8 | 2.8333 | 7.7 | 87.8318 | 32.0833 | 934.3833 | 0 | 0
171 | 2017-06-20 | 478:00 | 0 | 0 | 0 | 24.7167 | 58.2667 | 2.1833 | 6.2 | 91.2002 | 31.0167 | 934.6667 | 0 | 0
171 | 2017-06-20 | 479:00 | 0 | 0 | 0 | 23.0833 | 71.65 | 2.2833 | 5.6 | 111.9753 | 21.1833 | 935.1 | 0 | 0
171 | 2017-06-20 | 480:00 | 0 | 0 | 0 | 23.0667 | 69.3333 | 1.4833 | 4.1 | 42.3952 | 29.0833 | 935 | 0 | 0
172 | 2017-06-21 | 481:00 | 0 | 0 | 0 | 22.5167 | 72.3667 | 1.55 | 3.9 | 37.9809 | 16.9 | 935.5667 | 0 | 0
172 | 2017-06-21 | 482:00 | 0 | 0 | 0 | 22.6333 | 73.5667 | 3.4667 | 7.4 | 93.9865 | 23.0833 | 935.9 | 0 | 0
172 | 2017-06-21 | 483:00 | 0 | 0 | 0 | 22.1333 | 77.7833 | 4.7 | 8.2 | 106.3339 | 12.8833 | 936.35 | 0 | 0
172 | 2017-06-21 | 484:00 | 0 | 0 | 0 | 22.1333 | 76.8333 | 3.1167 | 6.2 | 110.982 | 8.8667 | 936.5667 | 0 | 0
172 | 2017-06-21 | 485:00 | 0 | 0 | 0 | 21.8333 | 79.95 | 1.5333 | 3.1 | 117.017 | 2.3667 | 936.75 | 0 | 0
172 | 2017-06-21 | 486:00 | 8.4333 | 0 | 7.3667 | 22.1167 | 76.7667 | 2.3833 | 4.9 | 126.5505 | 7.6333 | 937.3333 | -9.2093 | 0
172 | 2017-06-21 | 487:00 | 42.0833 | 0 | 39.8167 | 22.2 | 76.15 | 2.6167 | 4.9 | 112.2509 | 11.6833 | 938.0833 | -8.1831 | 0
172 | 2017-06-21 | 488:00 | 60.7833 | 0 | 58.0667 | 21.8667 | 82.95 | 1.3667 | 3.9 | 60.2336 | 22.4333 | 939 | -5.7027 | 0
172 | 2017-06-21 | 489:00 | 104.6333 | 0.1 | 102.2833 | 21.35 | 84.5667 | 1.8333 | 4.9 | 47.5169 | 32.5167 | 938.9833 | -3.4671 | 0
172 | 2017-06-21 | 490:00 | 262.6667 | 7.8667 | 251.9833 | 22.0833 | 77.7333 | 1.8833 | 5.1 | 42.0997 | 29.5667 | 938.8333 | -4.8862 | 0
172 | 2017-06-21 | 491:00 | 630.1167 | 142.8167 | 480.25 | 24.4 | 66.8667 | 1.1 | 3.4 | 117.9252 | 28.0333 | 938.8667 | -20.4683 | 0
172 | 2017-06-21 | 492:00 | 899.8 | 422.55 | 445.6 | 26.45 | 56.5167 | 1.7167 | 3.6 | 240.3049 | 37.9333 | 938.6 | -44.0405 | 0
172 | 2017-06-21 | 493:00 | 677.75 | 235.5333 | 417.0167 | 27.4833 | 52.6 | 2.1833 | 5.1 | 189.6611 | 33.1333 | 938.0333 | -29.9198 | 0
172 | 2017-06-21 | 494:00 | 118.5333 | 1.0667 | 115.8 | 26.2 | 55.65 | 3.2 | 5.9 | 137.797 | 13.9667 | 937.6667 | -1.7879 | 0
172 | 2017-06-21 | 495:00 | 185.5167 | 23.7833 | 162.0667 | 24.35 | 68.8 | 2.9167 | 5.6 | 125.1887 | 8.8167 | 937.65 | -5.5758 | 0
172 | 2017-06-21 | 496:00 | 387.45 | 56.7833 | 334.3 | 26.0333 | 56.2333 | 2.4667 | 4.6 | 126.9772 | 15.85 | 937.45 | -14.4613 | 0
172 | 2017-06-21 | 497:00 | 319.1167 | 23 | 299.4167 | 26.4167 | 56.5 | 3.3 | 5.4 | 123.5181 | 12.4667 | 937.3333 | -12.3197 | 0
172 | 2017-06-21 | 498:00 | 228.7667 | 153.5667 | 173.45 | 26.1 | 57.7333 | 3.9333 | 6.7 | 123.812 | 9.7 | 937.1667 | -22.2292 | 0
172 | 2017-06-21 | 499:00 | 82.9 | 132.5333 | 51.9 | 25.4333 | 60.5833 | 3.1167 | 5.1 | 129.3359 | 10.3333 | 937.4167 | -21.6667 | 0
172 | 2017-06-21 | 500:00 | 1.8 | 0.13333 | 1.5667 | 24.1167 | 64.5 | 3.1333 | 5.1 | 152.8017 | 10.3833 | 937.8167 | -11.4746 | 0
172 | 2017-06-21 | 501:00 | 0 | 0 | 0 | 22.85 | 67.9 | 2.9667 | 5.6 | 142.7694 | 9.75 | 938.3333 | 0 | 0
172 | 2017-06-21 | 502:00 | 0 | 0 | 0 | 22.2667 | 72.1167 | 2.7667 | 4.9 | 112.8736 | 10 | 938.8167 | 0 | 0
172 | 2017-06-21 | 503:00 | 0 | 0 | 0 | 22.2333 | 74.2333 | 1.2167 | 3.4 | 73.2091 | 14.2 | 938.7833 | 0 | 0
172 | 2017-06-21 | 504:00 | 0 | 0 | 0 | 21.9667 | 76.65 | 1.5167 | 3.6 | 54.6373 | 12.4167 | 938.9167 | 0 | 0
173 | 2017-06-22 | 505:00 | 0 | 0 | 0 | 22.0167 | 77.35 | 0.65 | 2.4 | 90.5997 | 2.4667 | 938.5167 | 0 | 0
173 | 2017-06-22 | 506:00 | 0 | 0 | 0 | 22.1 | 76.9333 | 0.81667 | 1.9 | 338.0697 | 3.5167 | 938.1833 | 0 | 0
173 | 2017-06-22 | 507:00 | 0 | 0 | 0 | 22.5167 | 74.6667 | 0.43333 | 1.9 | 304.8833 | 0.033333 | 937.6667 | 0 | 0
173 | 2017-06-22 | 508:00 | 0 | 0 | 0 | 22.8 | 73.5167 | 1.7 | 4.4 | 252.8648 | 14.4833 | 937.4 | 0 | 0
173 | 2017-06-22 | 509:00 | 0 | 0 | 0 | 22.0667 | 77.9833 | 2.6833 | 4.9 | 254.7663 | 16.2 | 937.0833 | 0 | 0
173 | 2017-06-22 | 510:00 | 45.3 | 16.55 | 42.2167 | 22.2333 | 77.0167 | 3.0667 | 5.9 | 270.9892 | 14 | 937.15 | -13.1145 | 0
173 | 2017-06-22 | 511:00 | 204.75 | 254.8333 | 115 | 23.8667 | 71.9833 | 1.5667 | 3.6 | 271.5198 | 11.6167 | 937.2333 | -38.8305 | 0
173 | 2017-06-22 | 512:00 | 384.8167 | 473.2167 | 130.6833 | 25.3333 | 67.5667 | 1.2 | 3.6 | 82.5023 | 25.7167 | 937.6333 | -55.7207 | 0
173 | 2017-06-22 | 513:00 | 459.2 | 233.05 | 287.1333 | 25.8 | 66.2167 | 1.3167 | 2.9 | 88.3434 | 15.2667 | 937.85 | -36.1812 | 0
173 | 2017-06-22 | 514:00 | 753.5667 | 578.0167 | 232.6667 | 28.3 | 56.85 | 1.2167 | 3.4 | 59.8772 | 38.1667 | 938.0333 | -64.3956 | 0
173 | 2017-06-22 | 515:00 | 843.7167 | 673.9 | 171.0667 | 30.0333 | 48.7 | 1.45 | 3.9 | 172.9503 | 37.6 | 938.25 | -65.2204 | 0
173 | 2017-06-22 | 516:00 | 943.55 | 754.9833 | 143.85 | 30.7667 | 44.6667 | 2.7333 | 5.9 | 155.9597 | 28.7167 | 938.4833 | -68.8489 | 0
173 | 2017-06-22 | 517:00 | 950.4 | 736.6167 | 165.2667 | 31.5833 | 43.3667 | 2.9167 | 6.7 | 150.5311 | 29.5 | 938.55 | -65.3605 | 0
173 | 2017-06-22 | 518:00 | 935.1 | 770 | 150.5667 | 32 | 42.3167 | 3.2667 | 6.7 | 158.4721 | 20.6167 | 938.3333 | -67.9737 | 0
173 | 2017-06-22 | 519:00 | 813.7667 | 668.1333 | 193.2667 | 32.6333 | 41.9167 | 3.3 | 7.4 | 165.9988 | 24.55 | 938.0833 | -66.0086 | 0
173 | 2017-06-22 | 520:00 | 651.9833 | 633.7833 | 158.7667 | 33.1333 | 39.25 | 3.1833 | 6.4 | 153.4369 | 22.7667 | 937.85 | -64.4611 | 0
173 | 2017-06-22 | 521:00 | 481.6 | 650.4167 | 92.2333 | 33.1167 | 36.5833 | 2.7167 | 6.4 | 147.2275 | 18.4667 | 937.4667 | -64.525 | 0
173 | 2017-06-22 | 522:00 | 272 | 498.3667 | 75.2667 | 32.7 | 36.9333 | 3.4667 | 6.7 | 134.5988 | 15.05 | 937.35 | -48.4346 | 0
173 | 2017-06-22 | 523:00 | 84.7333 | 221.15 | 39.9333 | 31.95 | 40.1833 | 2.4 | 4.1 | 128.06 | 14.7 | 937.6 | -26.9698 | 0
173 | 2017-06-22 | 524:00 | 1.8 | 0.63333 | 1.4 | 30.9833 | 43.9667 | 2.3833 | 4.1 | 162.8689 | 9.6333 | 937.8 | -19.884 | 0
173 | 2017-06-22 | 525:00 | 0 | 0 | 0 | 29.9667 | 50.0833 | 2.8 | 5.1 | 153.7693 | 10.5 | 937.9667 | 0 | 0
173 | 2017-06-22 | 526:00 | 0 | 0 | 0 | 29.0167 | 53.9167 | 1.7167 | 3.4 | 169.1637 | 14 | 938.6833 | 0 | 0
173 | 2017-06-22 | 527:00 | 0 | 0 | 0 | 28.1667 | 56.6167 | 1.7667 | 3.4 | 171.2796 | 7.9833 | 938.9667 | 0 | 0
173 | 2017-06-22 | 528:00 | 0 | 0 | 0 | 27.3667 | 59.7 | 0.45 | 2.1 | 173.1331 | 0.11667 | 939.2167 | 0 | 0
174 | 2017-06-23 | 529:00 | 0 | 0 | 0 | 26.4 | 63.0167 | 0.033333 | 0.7 | 175.9 | 0 | 939.0333 | 0 | 0
174 | 2017-06-23 | 530:00 | 0 | 0 | 0 | 25.9667 | 66.55 | 0.1 | 1.4 | 175.8 | 0 | 938.5833 | 0 | 0
174 | 2017-06-23 | 531:00 | 0 | 0 | 0 | 25.25 | 72.4333 | 1.3667 | 3.4 | 29.4556 | 11.5333 | 938.5 | 0 | 0
174 | 2017-06-23 | 532:00 | 0 | 0 | 0 | 24.8667 | 73.8333 | 0.86667 | 3.1 | 36.6811 | 9.3333 | 938.5333 | 0 | 0
174 | 2017-06-23 | 533:00 | 0 | 0 | 0 | 24.25 | 75.3667 | 0.1 | 1.6 | 36 | 0 | 938.7833 | 0 | 0
174 | 2017-06-23 | 534:00 | 24.1833 | 17.25 | 23.0167 | 24.35 | 75.2833 | 1.4167 | 3.1 | 32.0667 | 10.7333 | 939.2 | 29.1331 | 0
174 | 2017-06-23 | 535:00 | 178.5 | 292.4667 | 78.25 | 26.1167 | 69.4667 | 0.81667 | 2.6 | 32.0465 | 7.6167 | 939.4833 | -37.9765 | 0
174 | 2017-06-23 | 536:00 | 383.3667 | 499.0167 | 116.85 | 28.0167 | 63.0833 | 1.1667 | 3.4 | 81.371 | 23.45 | 939.7333 | -50.1999 | 0
174 | 2017-06-23 | 537:00 | 574.05 | 592.8 | 145.9333 | 29.45 | 56.9333 | 1.45 | 3.4 | 126.8225 | 21.3333 | 939.95 | -57.7793 | 0
174 | 2017-06-23 | 538:00 | 742.7833 | 662.2667 | 160 | 30.8667 | 50.7667 | 1.5667 | 3.9 | 170.0754 | 28.7667 | 939.8833 | -62.1497 | 0
174 | 2017-06-23 | 539:00 | 862.4833 | 718.6167 | 154.3667 | 32.7 | 44.0833 | 1.6333 | 4.9 | 184.7126 | 40.8667 | 939.6667 | -59.0896 | 0
174 | 2017-06-23 | 540:00 | 930.75 | 748.0667 | 146.2333 | 33.4667 | 40.6 | 2.3167 | 5.6 | 208.2449 | 42.45 | 939.2667 | -60.4091 | 0
174 | 2017-06-23 | 541:00 | 944.55 | 763.25 | 135.7333 | 35 | 36.25 | 2.2167 | 4.9 | 227.7875 | 38.3333 | 938.7833 | -62.7194 | 0
174 | 2017-06-23 | 542:00 | 898.4833 | 755.8833 | 130.9667 | 36.0167 | 33.9 | 2.5 | 6.4 | 222.5738 | 33.8667 | 938.1333 | -63.4907 | 0
174 | 2017-06-23 | 543:00 | 799.2667 | 730.0667 | 125.2667 | 36.8 | 31.45 | 2.2833 | 5.6 | 229.7759 | 37.7667 | 937.4 | -67.0745 | 0
174 | 2017-06-23 | 544:00 | 651.4 | 684.4667 | 118.6667 | 36.5333 | 32.0333 | 2.9333 | 6.4 | 163.353 | 22.0833 | 936.7833 | -64.0595 | 0
174 | 2017-06-23 | 545:00 | 454.8833 | 573.9667 | 112.55 | 36.3167 | 34 | 2.8167 | 5.9 | 170.6971 | 22.5333 | 935.9833 | -52.1157 | 0
174 | 2017-06-23 | 546:00 | 261.7 | 462.6333 | 81.15 | 36.1667 | 33.9167 | 2.7333 | 5.4 | 201.569 | 23.9167 | 935.4333 | -40.4492 | 0
174 | 2017-06-23 | 547:00 | 84.3667 | 240.2167 | 38.5167 | 35.2 | 33.9 | 2.85 | 4.9 | 200.2681 | 12.4667 | 935.35 | -13.2805 | 0
174 | 2017-06-23 | 548:00 | 1.0333 | 0.96667 | 1.25 | 33.8833 | 34.8333 | 2.2167 | 4.6 | 204.0666 | 11.3833 | 935.4333 | 5.9172 | 0
174 | 2017-06-23 | 549:00 | 0 | 0 | 0 | 32.9167 | 36.8167 | 1.4333 | 3.6 | 205.1281 | 8.2 | 935.6 | 0 | 0
174 | 2017-06-23 | 550:00 | 0 | 0 | 0 | 31.6 | 40.7333 | 0.7 | 2.4 | 282.544 | 3.1167 | 935.9167 | 0 | 0
174 | 2017-06-23 | 551:00 | 0 | 0 | 0 | 30.25 | 46.4 | 0.68333 | 2.9 | 38.6383 | 9.85 | 936.1333 | 0 | 0
174 | 2017-06-23 | 552:00 | 0 | 0 | 0 | 28.8833 | 55.8833 | 1.0167 | 2.6 | 27.8009 | 4.2167 | 936.2 | 0 | 0
175 | 2017-06-24 | 553:00 | 0 | 0 | 0 | 28.7167 | 61.8833 | 1.55 | 3.6 | 29.3826 | 13.5667 | 936.1667 | 0 | 0
175 | 2017-06-24 | 554:00 | 0 | 0 | 0 | 28.5333 | 62.2833 | 0.63333 | 3.1 | 57.8304 | 20.3833 | 935.85 | 0 | 0
175 | 2017-06-24 | 555:00 | 0 | 0 | 0 | 27.7333 | 63.35 | 0.95 | 2.6 | 44.7857 | 15.3833 | 935.6333 | 0 | 0
175 | 2017-06-24 | 556:00 | 0 | 0 | 0 | 26.75 | 66.4167 | 0.98333 | 3.1 | 34.5218 | 9.9333 | 935.65 | 0 | 0
175 | 2017-06-24 | 557:00 | 0 | 0 | 0 | 26.6167 | 68.6833 | 0.36667 | 2.6 | 50.0718 | 11.0333 | 935.9667 | 0 | 0
175 | 2017-06-24 | 558:00 | 20.5333 | 0 | 20.3333 | 26.7667 | 67.2167 | 1.4833 | 3.6 | 46.1265 | 20.8 | 936.3667 | -0.91454 | 0
175 | 2017-06-24 | 559:00 | 83.2 | 0 | 82.1 | 27.7667 | 64.1667 | 1.2333 | 3.6 | 65.1358 | 27.95 | 936.8667 | -3.8189 | 0
175 | 2017-06-24 | 560:00 | 157.6833 | 0 | 154.7333 | 28.65 | 61.7833 | 3.1833 | 6.4 | 94.9176 | 19.0167 | 937.3833 | -6.0949 | 0
175 | 2017-06-24 | 561:00 | 299.9333 | 8.0167 | 289.3 | 29.5 | 60.65 | 3.3 | 6.4 | 93.0832 | 28.7333 | 937.75 | -7.4907 | 0
175 | 2017-06-24 | 562:00 | 690.7833 | 311.7 | 407.0333 | 31.1 | 55.8167 | 3.2333 | 6.2 | 94.5741 | 32.4 | 937.7167 | -38.899 | 0
175 | 2017-06-24 | 563:00 | 798.55 | 288.3833 | 507.6 | 32.65 | 50.55 | 3.0833 | 6.2 | 89.0905 | 37.1667 | 937.45 | -30.7949 | 0
175 | 2017-06-24 | 564:00 | 877.2833 | 476 | 373.5667 | 33.9667 | 46.25 | 2.45 | 5.6 | 112.5826 | 39.7167 | 937.1 | -42.2078 | 0
175 | 2017-06-24 | 565:00 | 885.25 | 539.4667 | 314.7667 | 34.6667 | 44.05 | 2.5833 | 5.6 | 135.4906 | 18.15 | 936.3667 | -43.0752 | 0
175 | 2017-06-24 | 566:00 | 835.1667 | 504.1167 | 323.7 | 35.9333 | 41.3667 | 2.3833 | 6.2 | 99.5635 | 36.7 | 935.6833 | -41.8302 | 0
175 | 2017-06-24 | 567:00 | 746.0833 | 517.5167 | 267.7667 | 36.3167 | 40.5333 | 2.4 | 4.9 | 133.0995 | 35.2667 | 935 | -48.7454 | 0
175 | 2017-06-24 | 568:00 | 587.8833 | 477.3 | 213.05 | 37.2 | 38.1333 | 2.0833 | 4.6 | 160.6736 | 37.6333 | 934.2 | -46.8037 | 0
175 | 2017-06-24 | 569:00 | 420.7167 | 423.3 | 166.8333 | 37.0167 | 37.7833 | 1.8833 | 4.4 | 145.0388 | 37.1833 | 933.55 | -41.1733 | 0
175 | 2017-06-24 | 570:00 | 225.4333 | 290.45 | 111.15 | 36.9667 | 37.8333 | 1.6167 | 3.6 | 165.6507 | 17.8167 | 933.1333 | -25.0609 | 0
175 | 2017-06-24 | 571:00 | 68.6667 | 103.9 | 47.6167 | 36.1667 | 39.2833 | 1.9333 | 4.1 | 185.7001 | 18.8333 | 933.1333 | -3.6587 | 0
175 | 2017-06-24 | 572:00 | 0.78333 | 0 | 0.96667 | 35.1833 | 42.1667 | 1.8 | 3.4 | 180.9048 | 8.0333 | 933.25 | 4.1471 | 0
175 | 2017-06-24 | 573:00 | 0 | 0 | 0 | 34.2167 | 46.1 | 2.1333 | 3.6 | 154.5765 | 8.4167 | 933.6333 | 0 | 0
175 | 2017-06-24 | 574:00 | 0 | 0 | 0 | 33.2167 | 50.0333 | 1.8 | 3.9 | 138.8575 | 10.1 | 934.3 | 0 | 0
175 | 2017-06-24 | 575:00 | 0 | 0 | 0 | 31.7833 | 55.4833 | 1.8833 | 3.6 | 52.9218 | 18.3333 | 934.7833 | 0 | 0
175 | 2017-06-24 | 576:00 | 0 | 0 | 0 | 31.1667 | 57.2333 | 0.85 | 2.9 | 59.5851 | 19.8333 | 935.0833 | 0 | 0
176 | 2017-06-25 | 577:00 | 0 | 0 | 0 | 30.6 | 59.0667 | 0.63333 | 2.6 | 54.1063 | 9.2333 | 935.3 | 0 | 0
176 | 2017-06-25 | 578:00 | 0 | 0 | 0 | 30.0333 | 61.6667 | 0.38333 | 2.4 | 62.7088 | 9.5833 | 935.5 | 0 | 0
176 | 2017-06-25 | 579:00 | 0 | 0 | 0 | 29.2833 | 64.5167 | 0.76667 | 2.6 | 40.4005 | 10.1167 | 935.6167 | 0 | 0
176 | 2017-06-25 | 580:00 | 0 | 0 | 0 | 29 | 65.7833 | 0.61667 | 2.9 | 50.8346 | 16.9667 | 935.95 | 0 | 0
176 | 2017-06-25 | 581:00 | 0 | 0 | 0 | 29.2 | 63.8667 | 1.0667 | 3.6 | 53.959 | 16.15 | 936.2667 | 0 | 0
176 | 2017-06-25 | 582:00 | 22.5167 | 1.65 | 22.8833 | 28.8667 | 65.45 | 0.48333 | 3.1 | 40.2334 | 8.3167 | 936.5333 | 10.1867 | 0
176 | 2017-06-25 | 583:00 | 132 | 60.8667 | 108.9667 | 30.15 | 61.0667 | 1 | 3.6 | 76.7647 | 19.8333 | 936.7667 | -14.6736 | 0
176 | 2017-06-25 | 584:00 | 296.6833 | 130.0667 | 223.4167 | 31.3167 | 57.0333 | 2.2833 | 4.9 | 90.7132 | 24.6833 | 937.1833 | -22.7024 | 0
176 | 2017-06-25 | 585:00 | 459.6833 | 236.5667 | 280.6667 | 32.45 | 53.4 | 2.9167 | 5.4 | 95.793 | 24.05 | 937.2 | -32.5645 | 0
176 | 2017-06-25 | 586:00 | 636.55 | 344.1167 | 325.8167 | 33.6167 | 49.5333 | 2.6667 | 5.6 | 108.8646 | 20.4833 | 937.1167 | -42.0611 | 0
176 | 2017-06-25 | 587:00 | 768.4 | 415.9667 | 349.6333 | 34.8167 | 46.3 | 2.5667 | 4.9 | 132.5167 | 26.2 | 937.15 | -44.1004 | 0
176 | 2017-06-25 | 588:00 | 786.7667 | 380.9 | 384.1 | 35.95 | 43.65 | 2.2667 | 5.1 | 124.1046 | 30.7833 | 936.7333 | -34.7438 | 0
176 | 2017-06-25 | 589:00 | 837.85 | 421.9833 | 388.25 | 36.6833 | 41.7333 | 2.8167 | 6.4 | 168.2557 | 32.8 | 935.95 | -36.959 | 0
176 | 2017-06-25 | 590:00 | 673.35 | 272.5833 | 395.75 | 37.3167 | 41.4 | 2.6167 | 5.6 | 162.4716 | 31.1333 | 935.3167 | -22.2998 | 0
176 | 2017-06-25 | 591:00 | 620.7333 | 272.8667 | 365.0667 | 37.8 | 39.6 | 2.5833 | 5.4 | 167.4321 | 30.85 | 934.4833 | -26.6477 | 0
176 | 2017-06-25 | 592:00 | 476.35 | 197.7 | 318.0667 | 37.5333 | 40.2167 | 3.1667 | 6.4 | 149.1194 | 18.7 | 933.95 | -20.5915 | 0
176 | 2017-06-25 | 593:00 | 373 | 205.15 | 246.6 | 37.6 | 39.5 | 3.05 | 6.2 | 156.0188 | 18.1667 | 933.55 | -23.7852 | 0
176 | 2017-06-25 | 594:00 | 124 | 41.7667 | 104.5833 | 34.2167 | 43.55 | 2.9167 | 8.7 | 86.4165 | 50.9833 | 934.0333 | -4.5796 | 0
176 | 2017-06-25 | 595:00 | 37.45 | 0.41667 | 37.1167 | 32.3833 | 49.2833 | 2.2333 | 6.9 | 79.1811 | 50.2667 | 934.2833 | -2.2356 | 0
176 | 2017-06-25 | 596:00 | 0.91667 | 0 | 0.91667 | 32.2167 | 50.9167 | 1.2167 | 3.9 | 67.8512 | 36.7667 | 934.75 | 0 | 0
176 | 2017-06-25 | 597:00 | 0 | 0 | 0 | 31.9333 | 53.25 | 1.2 | 3.4 | 78.8963 | 16.1333 | 935.0167 | 0 | 0
176 | 2017-06-25 | 598:00 | 0 | 0 | 0 | 31.4333 | 56.3833 | 0.41667 | 2.6 | 71.0661 | 6.4167 | 935.3833 | 0 | 0
176 | 2017-06-25 | 599:00 | 0 | 0 | 0 | 31.3167 | 56.15 | 0.83333 | 3.1 | 67.9085 | 13.8167 | 935.95 | 0 | 0
176 | 2017-06-25 | 600:00 | 0 | 0 | 0 | 30.7833 | 58.0167 | 0.31667 | 2.1 | 79.7015 | 1.3333 | 936.8667 | 0 | 0
177 | 2017-06-26 | 601:00 | 0 | 0 | 0 | 30.7 | 57.7167 | 1 | 3.6 | 68.8428 | 18.8167 | 936.7667 | 0 | 0
177 | 2017-06-26 | 602:00 | 0 | 0 | 0 | 30.2333 | 56.9167 | 0.91667 | 3.4 | 64.706 | 34.3167 | 936.7167 | 0 | 0
177 | 2017-06-26 | 603:00 | 0 | 0 | 0 | 29.7 | 59.8167 | 1.9167 | 14.7 | 63.5947 | 12.65 | 936.6333 | 0 | 0
177 | 2017-06-26 | 604:00 | 0 | 0 | 0 | 23.1833 | 90.4333 | 6.9667 | 18.2 | 18.3496 | 38.0167 | 938 | 0 | 0
177 | 2017-06-26 | 605:00 | 0 | 0 | 0 | 22.0667 | 96.1333 | 2.95 | 7.4 | 30.1913 | 31.2833 | 938.15 | 0 | 0
177 | 2017-06-26 | 606:00 | 0.11667 | 0 | 0 | 22.6833 | 94.6333 | 2.7833 | 6.9 | 47.5635 | 28.2333 | 937.95 | -0.69395 | 0
177 | 2017-06-26 | 607:00 | 10.4833 | 0 | 10.4 | 23.3167 | 91.85 | 3.6333 | 6.9 | 10.2819 | 56.8333 | 938.6667 | -0.22058 | 0
177 | 2017-06-26 | 608:00 | 56.1167 | 0.25 | 54.7167 | 24.35 | 86.4833 | 3.7 | 6.4 | 17.2977 | 53.6 | 938.9833 | -2.6067 | 0
177 | 2017-06-26 | 609:00 | 80.8833 | 0.11667 | 77.95 | 24.9667 | 85.6333 | 1.75 | 3.9 | 86.0153 | 17.7833 | 939.9167 | -4.3797 | 0
177 | 2017-06-26 | 610:00 | 125.8833 | 0.7 | 123.1167 | 25.6333 | 84.75 | 0.61667 | 2.6 | 63.5851 | 14.1 | 940.75 | -2.727 | 0
177 | 2017-06-26 | 611:00 | 225.8 | 4.3167 | 219.15 | 27.15 | 77.9333 | 0.61667 | 2.4 | 23.5726 | 38.9167 | 940.3833 | -2.9745 | 0
177 | 2017-06-26 | 612:00 | 181.8833 | 0.65 | 178.5833 | 27.4167 | 72.85 | 1.9 | 4.4 | 328.4815 | 35.7667 | 940.4167 | -2.7532 | 0
177 | 2017-06-26 | 613:00 | 472.65 | 66.35 | 399.4333 | 29.1 | 63.45 | 1.6667 | 4.9 | 7.9248 | 57.5 | 939.7333 | -8.9836 | 0
177 | 2017-06-26 | 614:00 | 785.2 | 345.3333 | 440.3667 | 32.0333 | 53.2833 | 0.98333 | 2.9 | 60.6286 | 15.8667 | 938.8667 | -23.0938 | 0
177 | 2017-06-26 | 615:00 | 725.5167 | 421.4 | 345.9 | 33.8167 | 48.3333 | 0.98333 | 3.1 | 255.7533 | 14.6833 | 938.1833 | -27.276 | 0
177 | 2017-06-26 | 616:00 | 589.5833 | 380.45 | 296.4 | 34.9333 | 46.25 | 1.2333 | 2.9 | 305.1554 | 16.6 | 937.4833 | -30.3078 | 0
177 | 2017-06-26 | 617:00 | 415.3833 | 338.4833 | 215.4667 | 34.4 | 47.8833 | 1.65 | 3.1 | 333.1496 | 26.4167 | 936.5667 | -26.4985 | 0
177 | 2017-06-26 | 618:00 | 226.8 | 240.8167 | 132.2333 | 33.45 | 51.1333 | 2 | 4.6 | 304.6296 | 23.7833 | 935.9667 | -18.6882 | 0
177 | 2017-06-26 | 619:00 | 63.3333 | 69.7833 | 47.1 | 31.6 | 56.55 | 2.6167 | 4.6 | 287.5879 | 14.95 | 935.8833 | -12.5969 | 0
177 | 2017-06-26 | 620:00 | 1.1667 | 0 | 1.0667 | 29.2 | 70.2833 | 2.85 | 4.9 | 274.2673 | 11.8667 | 935.9333 | -4.4156 | 0
177 | 2017-06-26 | 621:00 | 0 | 0 | 0 | 27.9167 | 78.1333 | 3.0667 | 5.4 | 268.0024 | 13.6 | 936.2167 | 0 | 0
177 | 2017-06-26 | 622:00 | 0 | 0 | 0 | 27.3167 | 79.6 | 2.7333 | 4.9 | 271.7199 | 9.6667 | 936.5833 | 0 | 0
177 | 2017-06-26 | 623:00 | 0 | 0 | 0 | 27.0667 | 79.2833 | 2.5833 | 4.1 | 280.6146 | 10.0167 | 936.7667 | 0 | 0
177 | 2017-06-26 | 624:00 | 0 | 0 | 0 | 26.8667 | 79.6333 | 0.65 | 2.1 | 256.5789 | 7.15 | 937.15 | 0 | 0
178 | 2017-06-27 | 625:00 | 0 | 0 | 0 | 26.4167 | 84.05 | 0.45 | 1.9 | 181.1499 | 2.4 | 937.4667 | 0 | 0
178 | 2017-06-27 | 626:00 | 0 | 0 | 0 | 25.9 | 87.4 | 0.75 | 1.9 | 295.4227 | 5.6167 | 937.3667 | 0 | 0
178 | 2017-06-27 | 627:00 | 0 | 0 | 0 | 25.85 | 85.1333 | 0.15 | 1.9 | 32.9 | 2.25 | 937.3167 | 0 | 0
178 | 2017-06-27 | 628:00 | 0 | 0 | 0 | 26.25 | 77.65 | 0.85 | 2.6 | 34.6746 | 4.4833 | 937.55 | 0 | 0
178 | 2017-06-27 | 629:00 | 0 | 0 | 0 | 26.3667 | 76.5167 | 0.65 | 2.4 | 44.0257 | 5.4333 | 937.7 | 0 | 0
178 | 2017-06-27 | 630:00 | 28.8333 | 0 | 28.0333 | 26.2167 | 76.9167 | 0.68333 | 2.4 | 46.6597 | 7.2 | 937.7333 | -15.0632 | 0
178 | 2017-06-27 | 631:00 | 57.0667 | 0.48333 | 55.7 | 26.9167 | 73.3833 | 1.95 | 6.7 | 297.756 | 16.1833 | 938.3667 | -5.4727 | 0
178 | 2017-06-27 | 632:00 | 30.4333 | 0 | 28.5 | 24.95 | 84.0333 | 2.5333 | 6.2 | 1.9459 | 35.7167 | 938.3833 | -4.0108 | 0
178 | 2017-06-27 | 633:00 | 167.35 | 0.7 | 164.3667 | 26.4167 | 78.6833 | 2.05 | 4.1 | 20.8863 | 48.2 | 938.15 | -3.8529 | 0
178 | 2017-06-27 | 634:00 | 101.2333 | 0.53333 | 99.2833 | 27.1667 | 78.15 | 1.2667 | 4.9 | 285.4318 | 14.6833 | 938.9833 | -1.9365 | 0
178 | 2017-06-27 | 635:00 | 120.3 | 0.083333 | 118.3167 | 26.0833 | 85.5833 | 2.6167 | 6.7 | 254.0961 | 15.9167 | 939.5167 | -2.1101 | 0
178 | 2017-06-27 | 636:00 | 117.2167 | 0 | 115.6167 | 25.6 | 84.6333 | 3.4833 | 7.7 | 261.9367 | 17.6833 | 939.4167 | -1.6502 | 0
178 | 2017-06-27 | 637:00 | 138.0833 | 0 | 135.8 | 25.6833 | 83.8 | 3.2833 | 6.9 | 256.8114 | 17.25 | 939.1833 | -2.3332 | 0
178 | 2017-06-27 | 638:00 | 155.3667 | 0.53333 | 152.8667 | 26.3667 | 81.55 | 2.0667 | 5.9 | 178.9734 | 19.5167 | 939.25 | -2.1355 | 0
178 | 2017-06-27 | 639:00 | 217.8167 | 1.1167 | 214.3 | 25.9333 | 82.0667 | 4.0667 | 9.2 | 78.6786 | 32.3667 | 938.35 | -3.1122 | 0
178 | 2017-06-27 | 640:00 | 297.9667 | 15.8167 | 281.6333 | 26.8167 | 79.9833 | 1.9333 | 4.9 | 80.8729 | 25.6833 | 936.9833 | -8.1065 | 0
178 | 2017-06-27 | 641:00 | 422.3333 | 191.25 | 308.3 | 28.4667 | 73.8667 | 1.7833 | 3.6 | 228.2096 | 17.4 | 935.8333 | -24.2337 | 0
178 | 2017-06-27 | 642:00 | 287.6 | 305.7 | 167.8 | 30.0167 | 68.8833 | 1.75 | 4.1 | 275.2598 | 18.2833 | 935.2167 | -26.8771 | 0
178 | 2017-06-27 | 643:00 | 78.7 | 100.5833 | 55.2333 | 29.3167 | 72.7667 | 1.6833 | 3.9 | 219.9595 | 13.8 | 935.3 | -19.0734 | 0
178 | 2017-06-27 | 644:00 | 1.9667 | 0 | 1.75 | 27.8333 | 78.0667 | 0.31667 | 2.4 | 218.6226 | 6.4833 | 935.6667 | -9.0809 | 0
178 | 2017-06-27 | 645:00 | 0 | 0 | 0 | 26.9333 | 82.5667 | 0.45 | 2.4 | 131.42 | 0.016667 | 935.9833 | 0 | 0
178 | 2017-06-27 | 646:00 | 0 | 0 | 0 | 26.3833 | 85.05 | 0.66667 | 2.4 | 37.0999 | 6.2667 | 936.8333 | 0 | 0
178 | 2017-06-27 | 647:00 | 0 | 0 | 0 | 25.65 | 89.55 | 0.05 | 1.1 | 21.7 | 0 | 937.4833 | 0 | 0
178 | 2017-06-27 | 648:00 | 0 | 0 | 0 | 25.15 | 90.9667 | 0.016667 | 1.1 | 21.7 | 0 | 937.9167 | 0 | 0
179 | 2017-06-28 | 649:00 | 0 | 0 | 0 | 25.1333 | 91.8833 | 0.7 | 2.1 | 67.9765 | 6.0667 | 938.5333 | 0 | 0
179 | 2017-06-28 | 650:00 | 0 | 0 | 0 | 25.1833 | 91.45 | 1.15 | 3.4 | 46.169 | 15.6167 | 938.3833 | 0 | 0
179 | 2017-06-28 | 651:00 | 0 | 0 | 0 | 24.9 | 93.2833 | 0.71667 | 2.6 | 36.7247 | 9.4167 | 937.5 | 0 | 0
179 | 2017-06-28 | 652:00 | 0 | 0 | 0 | 25.0167 | 89.0167 | 0.41667 | 2.4 | 34.2434 | 1.5833 | 936.9833 | 0 | 0
179 | 2017-06-28 | 653:00 | 0 | 0 | 0 | 25.15 | 85.3 | 0.7 | 2.6 | 41.15 | 9.1333 | 937.15 | 0 | 0
179 | 2017-06-28 | 654:00 | 26.1 | 1.1833 | 27.5167 | 24.8667 | 87.8333 | 0.6 | 2.4 | 68.6087 | 2.9333 | 937.3 | 13.347 | 0
179 | 2017-06-28 | 655:00 | 109.65 | 13.0167 | 103.95 | 25.95 | 82 | 0.25 | 2.4 | 53.7782 | 4.4 | 937.55 | -8.6105 | 0
179 | 2017-06-28 | 656:00 | 254.1 | 72.2667 | 211.7167 | 27.55 | 75.6 | 0.51667 | 2.1 | 47.5185 | 16 | 938.2167 | -14.9588 | 0
179 | 2017-06-28 | 657:00 | 297.2667 | 86.9167 | 236.1167 | 29.5833 | 68.0333 | 0.76667 | 2.1 | 89.1803 | 9 | 938.0667 | -12.8109 | 0
179 | 2017-06-28 | 658:00 | 410.8667 | 79.6 | 336.7833 | 29.75 | 68.2167 | 1.9333 | 4.9 | 136.8515 | 11.0833 | 937.7333 | -12.5854 | 0
179 | 2017-06-28 | 659:00 | 97.4167 | 0.95 | 93.9333 | 26.75 | 74.0833 | 5.35 | 12.9 | 353.3331 | 29.5167 | 938.2167 | -2.9988 | 0
179 | 2017-06-28 | 660:00 | 15.55 | 0 | 15.4667 | 21.5167 | 93.95 | 5.05 | 12.7 | 24.7193 | 35 | 939.65 | -0.085126 | 0
179 | 2017-06-28 | 661:00 | 61.5833 | 0.26667 | 60.9333 | 20.8167 | 96.6167 | 5.4667 | 13.2 | 97.6185 | 29.2833 | 938.6833 | -0.39698 | 0
179 | 2017-06-28 | 662:00 | 181.9167 | 0.88333 | 179.6667 | 21.3333 | 93.3833 | 3.0333 | 8.2 | 87.98 | 37.95 | 939.5167 | -1.5154 | 0
179 | 2017-06-28 | 663:00 | 201.5833 | 2.4667 | 196.6667 | 22.45 | 89.9167 | 3.6167 | 7.9 | 98.2439 | 26.2 | 939.8167 | -3.4418 | 0
179 | 2017-06-28 | 664:00 | 171.3 | 0.75 | 169.35 | 23.5667 | 87.3167 | 3.2833 | 6.9 | 95.2952 | 22.4167 | 939.6 | -1.9488 | 0
179 | 2017-06-28 | 665:00 | 150.8333 | 1.0833 | 149.45 | 24.2667 | 82.2667 | 2.7 | 6.9 | 94.6332 | 23.5333 | 939.3 | -1.4806 | 0
179 | 2017-06-28 | 666:00 | 108.7667 | 0.26667 | 105.5833 | 24.7667 | 81.1667 | 0.58333 | 2.4 | 80.1323 | 9.3167 | 938.75 | -8.9652 | 0
179 | 2017-06-28 | 667:00 | 27.4167 | 0 | 23.2833 | 24.6167 | 82.9167 | 0.13333 | 2.1 | 92.8 | 9.6 | 938.8833 | -30.7452 | 0
179 | 2017-06-28 | 668:00 | 0.76667 | 0 | 0.23333 | 24.15 | 84.9167 | 3.0833 | 5.9 | 269.9053 | 13.3 | 939.5167 | -11.719 | 0
179 | 2017-06-28 | 669:00 | 0 | 0 | 0 | 23.5 | 85.1667 | 2.15 | 4.6 | 262.8004 | 12.35 | 939.6 | 0 | 0
179 | 2017-06-28 | 670:00 | 0 | 0 | 0 | 23.4333 | 84.6833 | 0.93333 | 2.6 | 294.866 | 5.75 | 939.55 | 0 | 0
179 | 2017-06-28 | 671:00 | 0 | 0 | 0 | 23.5667 | 84.75 | 0.28333 | 2.4 | 33.8414 | 8.9167 | 939.7333 | 0 | 0
179 | 2017-06-28 | 672:00 | 0 | 0 | 0 | 23.4167 | 86.35 | 0.81667 | 3.4 | 250.1341 | 8.5333 | 940.2667 | 0 | 0
180 | 2017-06-29 | 673:00 | 0 | 0 | 0 | 22.9667 | 88.9667 | 1.7333 | 4.1 | 243.0083 | 16.25 | 940.3667 | 0 | 0
180 | 2017-06-29 | 674:00 | 0 | 0 | 0 | 22.8 | 88.55 | 2.9167 | 6.4 | 259.2813 | 17.2167 | 939.9167 | 0 | 0
180 | 2017-06-29 | 675:00 | 0 | 0 | 0 | 22.9 | 87.2167 | 1.1667 | 3.4 | 304.3678 | 11.95 | 939.4667 | 0 | 0
180 | 2017-06-29 | 676:00 | 0 | 0 | 0 | 22.6667 | 90.1 | 0.033333 | 1.4 | 279.1 | 0 | 938.8667 | 0 | 0
180 | 2017-06-29 | 677:00 | 0 | 0 | 0 | 22.35 | 93.8333 | 0.45 | 2.1 | 278.3333 | 1.55 | 938.5 | 0 | 0
180 | 2017-06-29 | 678:00 | 27.7833 | 0.15 | 27.0167 | 23.4833 | 80.7833 | 0.63333 | 2.9 | 282.0796 | 8.2333 | 938.25 | -6.7909 | 0
180 | 2017-06-29 | 679:00 | 198.5667 | 370.9833 | 80.3167 | 24.6 | 79.7667 | 0.93333 | 3.4 | 106.5988 | 24.7333 | 938.35 | -26.8194 | 0
180 | 2017-06-29 | 680:00 | 404.6 | 546.2667 | 133.15 | 26.1833 | 74.05 | 0.85 | 3.1 | 175.6647 | 6.95 | 938.7667 | -24.1955 | 0
180 | 2017-06-29 | 681:00 | 676.6833 | 598.15 | 268.3833 | 26.7167 | 74.4833 | 2.5 | 4.9 | 251.0702 | 18.2167 | 938.95 | -27.9382 | 0
180 | 2017-06-29 | 682:00 | 779.45 | 611.2333 | 273.65 | 28.2 | 68.7833 | 1.6167 | 3.6 | 226.0212 | 21.1833 | 939.1167 | -23.672 | 0
180 | 2017-06-29 | 683:00 | 444.9 | 44.3333 | 400.2333 | 28.5167 | 66 | 1.45 | 3.6 | 164.7887 | 26.3333 | 939.25 | -6.7201 | 0
180 | 2017-06-29 | 684:00 | 697.7 | 204.45 | 487.2667 | 28.75 | 65.0333 | 1.9167 | 4.1 | 135.5799 | 18.8667 | 939.0667 | -11.0086 | 0
180 | 2017-06-29 | 685:00 | 972.0667 | 592.6167 | 374.45 | 29.9333 | 63.1833 | 1.8833 | 5.9 | 130.2888 | 19.2 | 938.6 | -17.7247 | 0
180 | 2017-06-29 | 686:00 | 740.65 | 312.2 | 434.7667 | 30.4333 | 62.4 | 2.65 | 6.2 | 141.901 | 20.05 | 938.2333 | -11.7643 | 0
180 | 2017-06-29 | 687:00 | 617.3333 | 214.4 | 425.05 | 30.3 | 65.2 | 3.6833 | 6.9 | 148.3347 | 15.5333 | 937.9 | -12.4339 | 0
180 | 2017-06-29 | 688:00 | 556 | 264.3833 | 353.5167 | 29.7333 | 66.7 | 5.2167 | 8.9 | 145.79 | 13.25 | 937.3167 | -15.7097 | 0
180 | 2017-06-29 | 689:00 | 325.5 | 202.3167 | 217.0667 | 27.95 | 70.5333 | 6.6333 | 11.7 | 134.0492 | 11.9833 | 937.0667 | -7.3359 | 0
180 | 2017-06-29 | 690:00 | 251.1667 | 247.15 | 164.3333 | 27.0833 | 71 | 5.1833 | 9.4 | 110.9017 | 17.9167 | 937.3333 | -8.2926 | 0
180 | 2017-06-29 | 691:00 | 97.8 | 243.8 | 51.5333 | 26.8333 | 70.1833 | 4.0333 | 7.2 | 108.5167 | 12 | 936.8667 | -4.7455 | 0
180 | 2017-06-29 | 692:00 | 2.3333 | 5.1667 | 2.7833 | 26.1 | 72.65 | 2.35 | 6.2 | 121.4847 | 7.9167 | 937.1167 | 25.1251 | 0
180 | 2017-06-29 | 693:00 | 0 | 0 | 0 | 25.6 | 75.8833 | 2.55 | 4.1 | 136.8624 | 7.9333 | 937.4 | 0 | 0
180 | 2017-06-29 | 694:00 | 0 | 0 | 0 | 24.8 | 80.2833 | 2.9333 | 4.6 | 147.3863 | 8.7333 | 937.7833 | 0 | 0
180 | 2017-06-29 | 695:00 | 0 | 0 | 0 | 24.1667 | 83.8 | 2.4667 | 4.4 | 119.9144 | 5.6333 | 938.1 | 0 | 0
180 | 2017-06-29 | 696:00 | 0 | 0 | 0 | 23.6333 | 87.4 | 0.63333 | 2.4 | 113.5247 | 0.26667 | 937.8333 | 0 | 0
181 | 2017-06-30 | 697:00 | 0 | 0 | 0 | 23.35 | 89.05 | 0.51667 | 1.9 | 111.0001 | 1.05 | 937.5333 | 0 | 0
181 | 2017-06-30 | 698:00 | 0 | 0 | 0 | 23.0667 | 90.2833 | 0.81667 | 1.9 | 81.0482 | 26.4333 | 937.0333 | 0 | 0
181 | 2017-06-30 | 699:00 | 0 | 0 | 0 | 23.05 | 91.2667 | 2.1667 | 3.6 | 225.2239 | 11.4667 | 936.4 | 0 | 0
181 | 2017-06-30 | 700:00 | 0 | 0 | 0 | 22.5667 | 93.8 | 2.05 | 3.9 | 240.695 | 12.7333 | 936.2 | 0 | 0
181 | 2017-06-30 | 701:00 | 0 | 0 | 0 | 22.2 | 94.2667 | 0.38333 | 2.4 | 220.5497 | 9.6333 | 936.2 | 0 | 0
181 | 2017-06-30 | 702:00 | 21.4167 | 7.2667 | 24.0333 | 22.1167 | 94.3167 | 0.78333 | 2.4 | 249.5324 | 5.9667 | 936.55 | 43.0682 | 0
181 | 2017-06-30 | 703:00 | 135.2167 | 90.55 | 109.1 | 23.1 | 90 | 0.91667 | 2.6 | 208.4414 | 12.1 | 937 | 3.5122 | 0
181 | 2017-06-30 | 704:00 | 340.2 | 262.85 | 213.1167 | 24.4167 | 83.6833 | 0.75 | 2.6 | 144.1136 | 9.6833 | 937.35 | -2.5586 | 0
181 | 2017-06-30 | 705:00 | 452.0167 | 351.4833 | 215.95 | 25.65 | 77.8667 | 1.0333 | 2.9 | 335.8263 | 22.8333 | 936.9833 | -3.1469 | 0
181 | 2017-06-30 | 706:00 | 730.8667 | 685.8333 | 173.7 | 27.65 | 69.1167 | 1.3667 | 3.4 | 182.9802 | 21.4667 | 936.9167 | -8.8037 | 0
181 | 2017-06-30 | 707:00 | 764.75 | 600.6667 | 220.9333 | 29.0833 | 62.9333 | 1.15 | 2.9 | 176.7312 | 21.8167 | 936.9333 | -2.3013 | 0
181 | 2017-06-30 | 708:00 | 951.5833 | 666.7167 | 300.7333 | 29.9333 | 60.95 | 1.8167 | 4.1 | 155.0482 | 29.1833 | 936.6167 | -5.666 | 0
181 | 2017-06-30 | 709:00 | 929.1 | 658.55 | 282.5167 | 30.8333 | 58.0333 | 1.9833 | 5.1 | 158.3356 | 30.15 | 936.2167 | -2.068 | 0
181 | 2017-06-30 | 710:00 | 870.6333 | 639.55 | 268.1 | 31.6 | 55.15 | 1.9167 | 4.6 | 115.6235 | 32.75 | 935.65 | -3.3499 | 0
181 | 2017-06-30 | 711:00 | 676.2833 | 476.2 | 271.6833 | 31.9333 | 53.6833 | 2.35 | 4.9 | 134.9861 | 21.6333 | 934.9167 | -4.4347 | 0
181 | 2017-06-30 | 712:00 | 618.95 | 576.05 | 201.1 | 32.6 | 51.4833 | 2.0333 | 5.6 | 123.4412 | 23.5 | 934.1 | -10.8764 | 0
181 | 2017-06-30 | 713:00 | 477.7167 | 661.0667 | 109.6833 | 32.7833 | 49.6167 | 2.15 | 5.4 | 151.4659 | 20.8333 | 933.1333 | -11.44 | 0
181 | 2017-06-30 | 714:00 | 278.1 | 553.0333 | 76.1167 | 32.3167 | 50.8833 | 2.6833 | 4.9 | 132.4958 | 17.1167 | 932.9667 | -5.9525 | 0
181 | 2017-06-30 | 715:00 | 90.0667 | 291.4667 | 37.55 | 31.5333 | 54.25 | 2.9167 | 5.4 | 119.5519 | 10.2 | 933.1333 | 2.0271 | 0
181 | 2017-06-30 | 716:00 | 1.6667 | 4.65 | 2.3 | 30.35 | 61.5333 | 2.65 | 4.6 | 123.3162 | 8.0167 | 933.7667 | 27.5419 | 0
181 | 2017-06-30 | 717:00 | 0 | 0 | 0 | 29.5167 | 65.55 | 3.1833 | 5.4 | 126.8003 | 8.4833 | 934.65 | 0 | 0
181 | 2017-06-30 | 718:00 | 0 | 0 | 0 | 28.7333 | 69.7667 | 2.65 | 5.1 | 120.1741 | 8.0167 | 935.4833 | 0 | 0
181 | 2017-06-30 | 719:00 | 0 | 0 | 0 | 28.2167 | 72.65 | 1.8333 | 4.1 | 114.3951 | 5.7 | 935.9333 | 0 | 0
181 | 2017-06-30 | 720:00 | 0 | 0 | 0 | 27.7667 | 76.2333 | 1.55 | 3.1 | 97.1292 | 7.1333 | 936 | 0 | 0

## day
ESMAP Tier1 Meteorological Station in Islamabad, Pakistan
| Latitude: |  | 33.6419 | °N |  |  | Altitude (amsl): | 500 | m
| Longitude: |  | 72.9838 | °E |  |  | Station: | CSPS.MT.14.214
| Time zone: |  | 5 | (UTC+5h)
Month: | 2017-06-01 | [8 empty] | 2017
Measured values:
GHI, DHI | Global Horizontal Irradiance in W/m², Diffus Horizontal Irradiance in W/m², both measured with K&Z CMP21 pyranometer
DNI | Direct Normal Irradiance in W/m² measured with K&Z CHP1 pyrheliometer
Tamb, RH | Ambient Temperature in °C, relative humidity in %, measured with Campbell CS215
WS, WSgust | Wind speed in m/s, measured with NRG 40H Anemometer, WSgust: maximal measured wind speed within the time interval
WD, WDStDev | Wind direction in °N (to East), measured with NRG 200 Wind Direction Sensor. Standard deviation of wind direction within measurement interval.
BP | Air pressure from Campbell CS100 barometric pressure sensor
DNIdev | Deviation between measured and calculated DNI value from data base: DNImeasured - DNIcalculated. DNI calculated from GHI, DHI and solar zenith angle.
Cleaning | Cleaning of sensors: A cleaning event is marked with a "1".
Day of the year | Date | time | GHI | DNI | DHI | Tamb | RH | WS | WSgust | WD | WDStDev | BP | DNIdev | Cleaning
|  |  | kWh/m² | kWh/m² | kWh/m² | °C | % | m/s | m/s | °N | °N | hPa | W/m² | #
|  |  | sum | sum | sum | average | average | average | max | unit vector mean | average | average | average | max
152 | 2017-06-01 |  | 7.4506 | 5.9105 | 2.5639 | 28.1118 | 49.9368 | 1.4868 | 6.4 | 243.8328 | 13.0507 | 940.6785 | -27.2156 | 0
153 | 2017-06-02 |  | 7.2186 | 4.922 | 2.9895 | 31.184 | 40.4097 | 1.609 | 7.7 | 216.0399 | 13.0639 | 939.4188 | -25.0254 | 0
154 | 2017-06-03 |  | 7.8392 | 6.9007 | 2.125 | 34.8035 | 28.7917 | 2.0201 | 10.2 | 293.4089 | 12.3424 | 937.234 | -34.2308 | 0
155 | 2017-06-04 |  | 7.5816 | 6.6631 | 2.0226 | 36.8146 | 25.4208 | 1.4854 | 6.7 | 164.7711 | 14.0625 | 934.4764 | -34.2587 | 0
156 | 2017-06-05 |  | 6.4994 | 3.1529 | 3.5331 | 37.0611 | 28.2757 | 3.1313 | 24.5 | 119.4861 | 18.066 | 935.1507 | -17.9657 | 0
157 | 2017-06-06 |  | 6.7925 | 4.1812 | 2.7613 | 30.3076 | 46.234 | 2.8167 | 23 | 85.8083 | 25.9285 | 937.1958 | -27.5119 | 0
158 | 2017-06-07 |  | 7.6028 | 6.612 | 2.2541 | 28.4813 | 54.4604 | 2.8972 | 10.4 | 116.7735 | 16.6375 | 940.684 | -23.0145 | 0
159 | 2017-06-08 |  | 6.7101 | 5.1953 | 2.2703 | 28.372 | 54.9741 | 2.4867 | 21.5 | 110.5158 | 20.0867 | 940.272 | -19.6072 | 0
160 | 2017-06-09 |  | 7.8042 | 7.2463 | 2.0609 | 26.8306 | 53.0813 | 1.766 | 8.4 | 123.6507 | 11.8646 | 939.6215 | -14.671 | 0
161 | 2017-06-10 |  | 3.6359 | 1.6324 | 2.3705 | 26.0021 | 49.8472 | 2.2611 | 12.4 | 71.6792 | 19.7007 | 939.5521 | -8.6888 | 0
162 | 2017-06-11 |  | 7.8066 | 6.8386 | 2.1875 | 27.7174 | 45.8785 | 1.3944 | 6.2 | 146.7957 | 13.8812 | 938.9458 | -25.442 | 0
163 | 2017-06-12 |  | 7.469 | 5.9831 | 2.5184 | 30.6167 | 39.9493 | 2.0806 | 14.2 | 250.2038 | 17.7785 | 937.0507 | -18.9861 | 0
164 | 2017-06-13 |  | 7.9903 | 7.6187 | 1.8048 | 30.4819 | 38.5819 | 1.7778 | 10.7 | 116.4835 | 21.8674 | 936.5125 | -34.1132 | 0
165 | 2017-06-14 |  | 7.4558 | 5.8265 | 2.4862 | 31.9896 | 37.4104 | 2.0833 | 9.7 | 89.5159 | 19.0979 | 938.1681 | -30.0963 | 0
166 | 2017-06-15 |  | 7.0673 | 3.9114 | 3.4682 | 31.2333 | 42.9639 | 2.7688 | 11.2 | 98.1066 | 16.1319 | 937.8139 | -22.285 | 0
167 | 2017-06-16 |  | 6.6467 | 2.9692 | 3.8671 | 31.4028 | 42.2549 | 3.2076 | 9.7 | 105.0702 | 13.3944 | 937.0792 | -18.7902 | 0
168 | 2017-06-17 |  | 6.7756 | 4.2068 | 2.8765 | 29.9472 | 55.0194 | 2.5396 | 9.4 | 113.564 | 21.2576 | 937.5174 | -28.6683 | 0
169 | 2017-06-18 |  | 6.604 | 2.9409 | 3.8127 | 31.459 | 52.4625 | 2.3299 | 7.2 | 127.0694 | 16.3667 | 936.3319 | -25.3276 | 0
170 | 2017-06-19 |  | 4.3994 | 1.885 | 2.5535 | 27.1375 | 69.0979 | 2.2465 | 13.4 | 78.8123 | 21.4299 | 934.7514 | -13.3472 | 0
171 | 2017-06-20 |  | 7.3214 | 5.1237 | 2.816 | 27.5014 | 64.0444 | 2.9625 | 12.2 | 94.4884 | 15.2396 | 935.2382 | -23.4319 | 0
172 | 2017-06-21 |  | 4.0103 | 1.1997 | 2.9409 | 23.6319 | 69.3979 | 2.4993 | 8.2 | 110.5245 | 16.4549 | 937.759 | -8.9747 | 0
173 | 2017-06-22 |  | 7.8263 | 7.1637 | 1.9993 | 27.9354 | 56.5951 | 2.05 | 7.4 | 160.1884 | 16.4861 | 937.9729 | -31.9137 | 0
174 | 2017-06-23 |  | 7.7918 | 7.7419 | 1.5687 | 30.8861 | 50.0639 | 1.5507 | 6.4 | 168.3065 | 17.659 | 937.8236 | -27.3226 | 0
175 | 2017-06-24 |  | 6.698 | 3.9402 | 3.2805 | 32.0243 | 52.4604 | 1.9083 | 6.4 | 98.477 | 22.5993 | 935.5007 | -15.6842 | 0
176 | 2017-06-25 |  | 6.2463 | 2.9826 | 3.5518 | 32.7708 | 52.5556 | 1.709 | 8.7 | 91.8352 | 21.8236 | 935.7021 | -13.2399 | 0
177 | 2017-06-26 |  | 3.9608 | 1.8686 | 2.5419 | 28.2958 | 71.2069 | 2.1569 | 18.2 | 354.028 | 25.1007 | 937.8611 | -7.009 | 0
178 | 2017-06-27 |  | 2.2223 | 0.6168 | 1.9275 | 26.6118 | 80.8854 | 1.4792 | 9.2 | 317.0338 | 13.8681 | 937.5813 | -5.377 | 0
179 | 2017-06-28 |  | 2.1151 | 0.25965 | 1.9106 | 24.6347 | 85.0042 | 1.8431 | 13.2 | 63.0668 | 14.8708 | 938.6875 | -4.1215 | 0
180 | 2017-06-29 |  | 6.7925 | 4.4576 | 3.6935 | 26.1125 | 76.116 | 2.3507 | 11.7 | 155.2889 | 12.9958 | 938.3507 | -7.5011 | 0
181 | 2017-06-30 |  | 7.3386 | 6.5259 | 2.5066 | 27.6819 | 71.5153 | 1.7354 | 5.6 | 148.7462 | 15.7458 | 935.7361 | 0.64797 | 0
Formulas:
Date = [Date, row above]+1
Date = IF([Date, row above]="","",IF(MONTH([Date, row above]+1)>MONTH(B6),"",[Date, row above]+1))

## month
ESMAP Tier1 Meteorological Station in Islamabad, Pakistan
| Latitude: |  | 33.6419 | °N |  |  | Altitude (amsl): | 500 | m
| Longitude: |  | 72.9838 | °E |  |  | Station: | CSPS.MT.14.214
| Time zone: |  | 5 | (UTC+5h)
Month: | 2017-06-01 | [8 empty] | 2017
Measured values:
GHI, DHI | Global Horizontal Irradiance in W/m², Diffus Horizontal Irradiance in W/m², both measured with K&Z CMP21 pyranometer
DNI | Direct Normal Irradiance in W/m² measured with K&Z CHP1 pyrheliometer
Tamb, RH | Ambient Temperature in °C, relative humidity in %, measured with Campbell CS215
WS, WSgust | Wind speed in m/s, measured with NRG 40H Anemometer, WSgust: maximal measured wind speed within the time interval
WD, WDStDev | Wind direction in °N (to East), measured with NRG 200 Wind Direction Sensor. Standard deviation of wind direction within measurement interval.
BP | Air pressure from Campbell CS100 barometric pressure sensor
DNIdev | Deviation between measured and calculated DNI value from data base: DNImeasured - DNIcalculated. DNI calculated from GHI, DHI and solar zenith angle.
Cleaning | Cleaning of sensors: A cleaning event is marked with a "1".
10 min average |  | GHI | DNI | DHI | Tamb | RH | WS | WSgust | WD | WDStDev | BP | Acc.
Unit |  | W/m² | W/m² | W/m² | °C | % | m/s | m/s | °N | °N | hPa | W/m²
|  | 269.0522 | 189.595 | 110.1136 | 29.6016 | 52.8294 | 2.1544 | 3.9933 | 111.2002 | 17.2944 | 937.555 | -19.7725
10 min minimum |  | GHI | DNI | DHI | Tamb | RH | WS | WSgust | WD | WDStDev | BP | Acc.
Unit |  | W/m² | W/m² | W/m² | °C | % | m/s | m/s | °N | °N | hPa | W/m²
|  | 0 | 0 | 0 | 18.1 | 10.5 | 0 | 0 | 0 | 0 | 932.8 | -100
10 min maximum |  | GHI | DNI | DHI | Tamb | RH | WS | WSgust | WD | WDStDev | BP | Acc.
Unit |  | W/m² | W/m² | W/m² | °C | % | m/s | m/s | °N | °N | hPa | W/m²
|  | 1141.1 | 835.9 | 570.6 | 45.6 | 97.4 | 14.6 | 24.5 | 360 | 85.7 | 943.5 | 100
month sum |  | GHI | DNI | DHI |  |  |  |  | most frequent WD
Unit |  | kWh/m² | kWh/m² | kWh/m² |  |  |  |  | ° N
|  | 193.6728 | 136.4768 | 79.2635 |  |  |  |  | 120
Data completeness |  | 99.98% | 99.98% | 99.98% | 99.98% | 99.98% | 99.98% | 99.98% | 99.98% | 99.98% | 99.98% | 99.98%

## frequencies
ESMAP Tier1 Meteorological Station in Islamabad, Pakistan
| Latitude: |  | 33.6419 | °N |  |  | Altitude (amsl): | 500 | m
| Longitude: |  | 72.9838 | °E |  |  | Station: | CSPS.MT.14.214
| Time zone: |  | 5 | (UTC+5h)
Month: | 2017-06-01 | [7 empty] | 2017
Measured values:
GHI, DHI | Global Horizontal Irradiance in W/m², Diffus Horizontal Irradiance in W/m², both measured with K&Z CMP21 pyranometer
DNI | Direct Normal Irradiance in W/m² measured with K&Z CHP1 pyrheliometer
Tamb, RH | Ambient Temperature in °C, relative humidity in %, measured with Campbell CS215
WS, WSgust | Wind speed in m/s, measured with NRG 40H Anemometer, WSgust: maximal measured wind speed within the time interval
WD, WDStDev | Wind direction in °N (to East), measured with NRG 200 Wind Direction Sensor. Standard deviation of wind direction within measurement interval.
BP | Air pressure from Campbell CS100 barometric pressure sensor
DNIdev | Deviation between measured and calculated DNI value from data base: DNImeasured - DNIcalculated. DNI calculated from GHI, DHI and solar zenith angle.
Cleaning | Cleaning of sensors: A cleaning event is marked with a "1".
Irradiance | GHI | DNI | DHI | Tamb |  | RH |  | WS | av. speed | gusts | WD
W/m² | hours | hours | hours | °C | hours | % | hours | m/s | hours | hours | °N | hours
0 | 334.1667 | 406.3333 | 335.5 | -20 | 0 | 0 | 0 | 0 | 105.1667 | 24.5 | 0 | 3
50 | 38.1667 | 16.1667 | 46.5 | -15 | 0 | 5 | 0 | 1 | 171.1667 | 49.6667 | 5 | 3.8333
100 | 22.5 | 16.3333 | 52 | -10 | 0 | 10 | 3.8333 | 2 | 185.3333 | 130.3333 | 10 | 4.5
150 | 26.1667 | 14.6667 | 68.5 | -5 | 0 | 15 | 8.1667 | 3 | 143 | 142.8333 | 15 | 6.8333
200 | 18.8333 | 14.3333 | 63.6667 | 0 | 0 | 20 | 21.6667 | 4 | 66.5 | 110.3333 | 20 | 10.8333
250 | 16.6667 | 18.3333 | 62.5 | 5 | 0 | 25 | 27.3333 | 5 | 32.3333 | 106.3333 | 25 | 11.5
300 | 16 | 20.8333 | 33.8333 | 10 | 0 | 30 | 52.8333 | 6 | 10.3333 | 64.1667 | 30 | 14.1667
350 | 16.3333 | 18.6667 | 27.1667 | 15 | 0 | 35 | 63.5 | 7 | 2.8333 | 40.6667 | 35 | 19.1667
400 | 13.3333 | 22.5 | 16.5 | 20 | 53.8333 | 40 | 74 | 8 | 0.83333 | 25.6667 | 40 | 16
450 | 16.1667 | 20.5 | 7.1667 | 25 | 225.8333 | 45 | 67.6667 | 9 | 0.83333 | 12.8333 | 45 | 18.5
500 | 12.5 | 26 | 3.8333 | 30 | 239.3333 | 50 | 59.5 | 10 | 0.33333 | 5 | 50 | 13.1667
550 | 13.6667 | 27.1667 | 2.6667 | 35 | 156 | 55 | 63 | 11 | 0.16667 | 1.5 | 55 | 9
600 | 15.3333 | 32.5 | 0 | 40 | 38.1667 | 60 | 51.1667 | 12 | 0.16667 | 1.5 | 60 | 8.3333
650 | 16.3333 | 23.3333 | 0 | 45 | 6.6667 | 65 | 45.5 | 13 | 0.33333 | 1.1667 | 65 | 7.1667
700 | 17.1667 | 24.6667 | 0 | 50 | 0 | 70 | 41.5 | 14 | 0.33333 | 0.83333 | 70 | 8.6667
750 | 19.5 | 12.8333 | 0 | >52.5 | 0 | 75 | 47.5 | 15 | 0.16667 | 0.16667 | 75 | 9.6667
800 | 24 | 4.1667 | 0 |  |  | 80 | 33.1667 | 16 | 0 | 0.16667 | 80 | 11
850 | 26 | 0.5 | 0 |  |  | 85 | 28.8333 | 17 | 0 | 0.33333 | 85 | 17
900 | 33.3333 | 0 | 0 |  |  | 90 | 19.6667 | 18 | 0 | 0.33333 | 90 | 21.3333
950 | 19.8333 | 0 | 0 |  |  | 95 | 11 | 19 | 0 | 0.33333 | 95 | 21.6667
1000 | 2.6667 | 0 | 0 |  |  | 100 | 0 | 20 | 0 | 0.33333 | 100 | 18.8333
1050 | 0.5 | 0 | 0 |  |  |  |  | 21 | 0 | 0.5 | 105 | 20.5
1100 | 0.5 | 0 | 0 |  |  |  |  | 22 | 0 | 0 | 110 | 21.5
>1125 | 0.16667 | 0 | 0 |  |  |  |  | 23 | 0 | 0.16667 | 115 | 18.6667
Total | 719.8333 | 719.8333 | 719.8333 | Total | 719.8333 | Total | 719.8333 | 24 | 0 | 0.16667 | 120 | 28.6667
|  | Total number of hours in month: 720 h | [5 empty] | 25 | 0 | 0 | 125 | 21.3333
Share | 99.98% | 99.98% | 99.98% |  | 99.98% |  | 99.98% | 26 | 0 | 0 | 130 | 18.6667
[8 empty] | 27 | 0 | 0 | 135 | 12.3333
[8 empty] | 28 | 0 | 0 | 140 | 13.5
[8 empty] | 29 | 0 | 0 | 145 | 13.8333
[8 empty] | 30 | 0 | 0 | 150 | 14.5
[8 empty] | >30.5 | 0 | 0 | 155 | 12.1667
[8 empty] | Total | 719.8333 | 719.8333 | 160 | 11.1667
[11 empty] | 165 | 14.5
[8 empty] | Wind data share |  | 99.98% | 170 | 12
[8 empty] | Wind speed > 0 m/s |  | 94.56% | 175 | 11.5
[11 empty] | 180 | 9.6667
[11 empty] | 185 | 7.3333
[11 empty] | 190 | 7.1667
[11 empty] | 195 | 7.8333
[11 empty] | 200 | 5.8333
[11 empty] | 205 | 5.3333
[11 empty] | 210 | 5.1667
[11 empty] | 215 | 5.8333
[11 empty] | 220 | 7
[11 empty] | 225 | 6.8333
[11 empty] | 230 | 5.6667
[11 empty] | 235 | 4.8333
[11 empty] | 240 | 5.6667
[11 empty] | 245 | 5.3333
[11 empty] | 250 | 7.1667
[11 empty] | 255 | 6.5
[11 empty] | 260 | 7.3333
[11 empty] | 265 | 9
[11 empty] | 270 | 5.8333
[11 empty] | 275 | 4.3333
[11 empty] | 280 | 6.8333
[11 empty] | 285 | 3.3333
[11 empty] | 290 | 3.6667
[11 empty] | 295 | 3.5
[11 empty] | 300 | 2.6667
[11 empty] | 305 | 4.8333
[11 empty] | 310 | 3
[11 empty] | 315 | 2.8333
[11 empty] | 320 | 2.6667
[11 empty] | 325 | 2
[11 empty] | 330 | 2.8333
[11 empty] | 335 | 4
[11 empty] | 340 | 2.8333
[11 empty] | 345 | 2.3333
[11 empty] | 350 | 3.1667
[11 empty] | 355 | 1.5
[11 empty] | 360 | 0
[11 empty] | Total | 680.6667
Most frequent wind direction:
[11 empty] | 120 | ° N

## specifications
Pyrheliometer | Kipp&Zonen CHP1
ISO classification | First Class
response time (95%) | 5 s
Zero offsets due to ambient temperature change (5K/h) | ±1 W/m²
Non-stability (change/year in percentage of full scale) | ±0.5%
Non-linearity (0 to 1000 W/m²) | ±0.2%
Temperature dependence of sensitivity | ±0.5% (-20°C to +50°C)
Expected daily uncertainty (in clean state) | ±1%
Full opening view angle | 5° ± 0.2°
Slope angle | 1° ± 0.2°
Required tracking accuracy | ±0.5° from ideal
Operating temperature | -40°C to +80°C
Spectral range (50% points) | 200 to 4000 nm
Pyranometer | Kipp&Zonen CMP21
ISO classification | Secondary standard
response time (95%) | < 5 s
Zero offset: response to 200 W/m² net thermal radiation (ventilated) | ±7 W/m²
Zero offset: due to ambient temperature change (5K/h) | ±2 W/m²
Resolution (smallest detectable change) | ±1 W/m²
Non-stability (change/year in percentage of full scale) | < ±0.5%
Non-linearity (at 500 W/m² within 100 to 1000 W/m²) | ±0.2%
Temperature dependence (maximum within an interval of 50 K) | ±1% (-20°C to +50°C)
Expected daily uncertainty (in clean state) | ±2%
Full opening view angle | 180°
Directional response of beam radiation (at 80° and 1000 W/m²) | ±10 W/m²
Tilt response (when installed deviating from horizontal, at 1000 W/m²) | ±0.2%
Operating temperature | -40°C to +80°C
Spectral range (50% points) | 310 to 2800 nm
Temperature and Relative Humidity Probe | Campbell Scientific CS215
Temperature Measurement:
Operating Range | -40°C to +70°C
Accuracy | ±0.3°C at 25°C
±0.4°C over +5°C to +40°C
±0.9°C over -40°C to +70°C
Response time (with filter) | 120 s (63% response in air moving at 1 m/s)
Relative Humidity:
Operating Range | 0% to 100%
Accuracy (at 25°C) | ±2% over 10 to 90%
±4% over 0 to 100%
Short Term Hysteresis | <1% rH
Temperature Dependence | Compensated to < ±2% over -20 to 60°C
Typical Long-Term Stability | < ±1.0% per year
Response time (with filter) | <15 s (63% response at 1 m/s and rH < 85%)
Barometric Pressure Sensor | Campbell Scientific CS100
Measurement range | 600 hPa to 1100 hPa
Operating temperature range | -40°C to +60°C
Storage Temperature Range | -60°C to +120°C
Proof pressure | 1500 hPa
Resolution | 0.01 hPa
Total accuracy | 0.5 hPa at 20°C
1.0 hPa over 0°C to 40°C
1.5 hPa over -20°C to +50°C
2.0 hPa over -40°C to +60°C
Linearity | ±0.4 hPa
Hysteresis | ±0.05 hPa
Repeatibility | ±0.03 hPa
Long-term Stability | ±0.1 hPa per year
Anemometer | NRG #40C
Measurement range | 1 to 96 m/s
Accuracy | < 0.1 m/s over 5 to 25 m/s
Operating temperature range | -55°C to +60°C
Operating humidity range | 0 to 100%
Threshold | 0.78 m/s
Distance constant (63% recovery) | 3 m
Wind vane | NRG #200P
Measurement range | 0° to 360° (with dead band typically 4°, maximum 8° around North)
Accuracy (potentiometer linearity) | < 1%
Operating temperature range | -55°C to +60°C
Operating humidity range | 0 to 100%
Threshold | 1 m/s
Lifespan | 50 million revolutions (2-6 years normal operation)