## 10min
ESMAP Tier1 Meteorological Station in Islamabad, Pakistan
| Latitude: |  | 33.6419 | °N |  |  | Altitude (amsl): | 500 | m
| Longitude: |  | 72.9838 | °E |  |  | Station: | CSPS.MT.14.214
| Time zone: |  | 5 | (UTC+5h)
Month: | 2017-08-01 |  |  |  | ESMAP Tier1 Meteorological Station in Islamabad, Pakistan - August 2017 |  |  |  |  | 2017
Measured values:
GHI, DHI | Global Horizontal Irradiance in W/m², Diffus Horizontal Irradiance in W/m², both measured with K&Z CMP21 pyranometer
DNI | Direct Normal Irradiance in W/m² measured with K&Z CHP1 pyrheliometer
Tamb, RH | Ambient Temperature in °C, relative humidity in %, measured with Campbell CS215
WS, WSgust | Wind speed in m/s, measured with NRG 40H Anemometer, WSgust: maximal measured wind speed within the time interval
WD, WDStDev | Wind direction in °N (to East), measured with NRG 200 Wind Direction Sensor. Standard deviation of wind direction within measurement interval.
BP | Air pressure from Campbell CS100 barometric pressure sensor
DNIdev | Deviation between measured and calculated DNI value from data base: DNImeasured - DNIcalculated. DNI calculated from GHI, DHI and solar zenith angle.
Cleaning | Cleaning of sensors: A cleaning event is marked with a "1".
Day of the year | Date | time | GHI | DNI | DHI | Tamb | RH | WS | WSgust | WD | WDStDev | BP | DNIdev | Cleaning
|  |  | W/m² | W/m² | W/m² | °C | % | m/s | m/s | °N | °N | hPa | W/m² | #
|  |  | average | average | average | average | average | average | max | unit vector mean | Yamartino | average | average | max
212.5 | 2017-08-01 | 42948.0069 | 0 | 0 | 0 | 25.7 | 95.7 | 2.9 | 4.6 | 101.7 | 12.6 | 939.1 | 0 | 0
212.5069 | 2017-08-01 00:10 | 42948.0139 | 0 | 0 | 0 | 25.7 | 95.6 | 2.7 | 4.6 | 109.2 | 7.9 | 939 | 0 | 0
212.5139 | 2017-08-01 00:20 | 42948.0208 | 0 | 0 | 0 | 25.6 | 95.7 | 2.4 | 4.1 | 107.3 | 7.5 | 939 | 0 | 0
212.5208 | 2017-08-01 00:30 | 42948.0278 | 0 | 0 | 0 | 25.6 | 95.9 | 1.5 | 2.9 | 101.2 | 9.7 | 939 | 0 | 0
212.5278 | 2017-08-01 00:40 | 42948.0347 | 0 | 0 | 0 | 25.6 | 95.7 | 2 | 3.9 | 106.5 | 10.2 | 938.9 | 0 | 0
212.5347 | 2017-08-01 00:50 | 42948.0417 | 0 | 0 | 0 | 25.6 | 95.5 | 2.2 | 4.1 | 103.9 | 9.3 | 938.8 | 0 | 0
212.5417 | 2017-08-01 01:00 | 42948.0486 | 0 | 0 | 0 | 25.6 | 95.5 | 2.6 | 4.9 | 102.1 | 13.1 | 938.7 | 0 | 0
212.5486 | 2017-08-01 01:10 | 42948.0556 | 0 | 0 | 0 | 25.6 | 95.3 | 1.8 | 3.4 | 113 | 6.3 | 938.6 | 0 | 0
212.5556 | 2017-08-01 01:20 | 42948.0625 | 0 | 0 | 0 | 25.6 | 95.4 | 2.6 | 4.1 | 108.7 | 9.1 | 938.5 | 0 | 0
212.5625 | 2017-08-01 01:30 | 42948.0694 | 0 | 0 | 0 | 25.6 | 95.4 | 1.5 | 4.1 | 114.8 | 7.1 | 938.3 | 0 | 0
212.5694 | 2017-08-01 01:40 | 42948.0764 | 0 | 0 | 0 | 25.5 | 95.8 | 0.2 | 2.1 | 97.6 | 3.9 | 938.3 | 0 | 0
212.5764 | 2017-08-01 01:50 | 42948.0833 | 0 | 0 | 0 | 25.6 | 96.2 | 0.1 | 2.1 | 51 | 6.9 | 938.1 | 0 | 0
212.5833 | 2017-08-01 02:00 | 42948.0903 | 0 | 0 | 0 | 25.5 | 96.5 | 0.3 | 2.1 | 77.2 | 15.1 | 938 | 0 | 0
212.5903 | 2017-08-01 02:10 | 42948.0972 | 0 | 0 | 0 | 25.5 | 96.3 | 0.3 | 2.1 | 92.3 | 10.2 | 938.1 | 0 | 0
212.5972 | 2017-08-01 02:20 | 42948.1042 | 0 | 0 | 0 | 25.5 | 96.2 | 0.1 | 1.4 | 37.9 | 8.7 | 938 | 0 | 0
212.6042 | 2017-08-01 02:30 | 42948.1111 | 0 | 0 | 0 | 25.5 | 96.2 | 0.4 | 2.4 | 89.4 | 7.5 | 938.1 | 0 | 0
212.6111 | 2017-08-01 02:40 | 42948.1181 | 0 | 0 | 0 | 25.5 | 96.3 | 0.2 | 2.4 | 78.5 | 7.9 | 938.1 | 0 | 0
212.6181 | 2017-08-01 02:50 | 42948.125 | 0 | 0 | 0 | 25.5 | 96.3 | 0.1 | 1.6 | 43.7 | 2.1 | 938 | 0 | 0
212.625 | 2017-08-01 03:00 | 42948.1319 | 0 | 0 | 0 | 25.5 | 96.4 | 0.1 | 1.6 | 50.7 | 5.9 | 937.8 | 0 | 0
212.6319 | 2017-08-01 03:10 | 42948.1389 | 0 | 0 | 0 | 25.5 | 96.5 | 0.4 | 2.1 | 37.4 | 8.4 | 937.7 | 0 | 0
212.6389 | 2017-08-01 03:20 | 42948.1458 | 0 | 0 | 0 | 25.4 | 96.8 | 0.1 | 1.6 | 68.1 | 4 | 937.6 | 0 | 0
212.6458 | 2017-08-01 03:30 | 42948.1528 | 0 | 0 | 0 | 25.4 | 96.8 | 0.1 | 1.6 | 45.9 | 3.1 | 937.7 | 0 | 0
212.6528 | 2017-08-01 03:40 | 42948.1597 | 0 | 0 | 0 | 25.4 | 96.7 | 0.1 | 1.9 | 39.5 | 3.4 | 937.7 | 0 | 0
212.6597 | 2017-08-01 03:50 | 42948.1667 | 0 | 0 | 0 | 25.4 | 96.5 | 0.6 | 2.1 | 37.9 | 10.7 | 937.7 | 0 | 0
212.6667 | 2017-08-01 04:00 | 42948.1736 | 0 | 0 | 0 | 25.4 | 96.5 | 0.1 | 2.1 | 51.2 | 8.3 | 937.7 | 0 | 0
212.6736 | 2017-08-01 04:10 | 42948.1806 | 0 | 0 | 0 | 25.4 | 96.4 | 0.1 | 1.4 | 70.7 | 11.1 | 937.6 | 0 | 0
212.6806 | 2017-08-01 04:20 | 42948.1875 | 0 | 0 | 0 | 25.4 | 96.3 | 0.1 | 1.6 | 40.9 | 3.2 | 937.7 | 0 | 0
212.6875 | 2017-08-01 04:30 | 42948.1944 | 0 | 0 | 0 | 25.5 | 96.2 | 0 | 1.1 | 75.2 | 1.4 | 937.8 | 0 | 0
212.6944 | 2017-08-01 04:40 | 42948.2014 | 0 | 0 | 0 | 25.5 | 96 | 0.1 | 1.9 | 90.1 | 5.1 | 937.8 | 0 | 0
212.7014 | 2017-08-01 04:50 | 42948.2083 | 0 | 0 | 0 | 25.6 | 95.8 | 0.7 | 2.1 | 95.8 | 2.8 | 937.8 | 0 | 0
212.7083 | 2017-08-01 05:00 | 42948.2153 | 0 | 0 | 0 | 25.6 | 96.1 | 0.3 | 2.1 | 90 | 7.3 | 937.8 | 0 | 0
212.7153 | 2017-08-01 05:10 | 42948.2222 | 0 | 0 | 0 | 25.6 | 95.7 | 0.2 | 2.4 | 92.1 | 9.8 | 937.8 | 0 | 0
212.7222 | 2017-08-01 05:20 | 42948.2292 | 0 | 0 | 0 | 25.6 | 95.4 | 0.1 | 2.4 | 79.7 | 10.3 | 938 | 0 | 0
212.7292 | 2017-08-01 05:30 | 42948.2361 | 0 | 0 | 0.8 | 25.7 | 95.2 | 0.1 | 1.9 | 53.4 | 7.7 | 938 | 19.9317 | 0
212.7361 | 2017-08-01 05:40 | 42948.2431 | 0 | 0 | 2 | 25.7 | 95 | 0.3 | 1.9 | 78.4 | 8.6 | 937.9 | 27.4575 | 0
212.7431 | 2017-08-01 05:50 | 42948.25 | 0 | 0 | 0.7 | 25.8 | 94.7 | 0.2 | 1.9 | 62.3 | 8.1 | 938 | 6.5793 | 0
212.75 | 2017-08-01 06:00 | 42948.2569 | 0 | 0 | 1.5 | 25.8 | 94.7 | 0.2 | 2.1 | 42.9 | 4.6 | 938.1 | 10.6856 | 0
212.7569 | 2017-08-01 06:10 | 42948.2639 | 1.7 | 0 | 6.2 | 25.8 | 94.9 | 0.3 | 2.4 | 50.7 | 6.8 | 938 | 25.7764 | 0
212.7639 | 2017-08-01 06:20 | 42948.2708 | 8.8 | 0 | 13.7 | 25.7 | 95.5 | 0.5 | 2.4 | 77.2 | 11.1 | 937.9 | 23.4594 | 0
212.7708 | 2017-08-01 06:30 | 42948.2778 | 18.2 | 0 | 22.9 | 25.7 | 95.9 | 0.8 | 3.9 | 48.7 | 22.7 | 938.1 | 19.3294 | 0
212.7778 | 2017-08-01 06:40 | 42948.2847 | 22.5 | 0 | 26.9 | 25.7 | 95.6 | 0.5 | 2.4 | 53.4 | 17.1 | 938.3 | 15.8651 | 0
212.7847 | 2017-08-01 06:50 | 42948.2917 | 9.4 | 0 | 14 | 25.7 | 95.1 | 0.8 | 2.9 | 31 | 17 | 938.3 | 14.7744 | 0
212.7917 | 2017-08-01 07:00 | 42948.2986 | 7.5 | 0 | 12.4 | 25.7 | 94.9 | 0.3 | 2.1 | 29.6 | 3.2 | 938.3 | 14.1981 | 0
212.7986 | 2017-08-01 07:10 | 42948.3056 | 14.7 | 0 | 19.5 | 25.6 | 95 | 0.3 | 2.1 | 32.3 | 7.6 | 938.1 | 12.6794 | 0
212.8056 | 2017-08-01 07:20 | 42948.3125 | 44 | 0 | 48.8 | 25.6 | 95.4 | 0.8 | 2.9 | 87.4 | 14.5 | 938 | 11.6608 | 0
212.8125 | 2017-08-01 07:30 | 42948.3194 | 48.3 | 0 | 51.5 | 25.6 | 95.5 | 1.7 | 2.6 | 106.2 | 10.1 | 938.2 | 7.2031 | 0
212.8194 | 2017-08-01 07:40 | 42948.3264 | 53.9 | 0 | 56.7 | 25.7 | 95.8 | 1 | 2.1 | 116.4 | 0.5 | 938.3 | 5.8779 | 0
212.8264 | 2017-08-01 07:50 | 42948.3333 | 36.1 | 0 | 39.5 | 25.8 | 95.7 | 0.7 | 2.1 | 113 | 10.1 | 938.2 | 6.6943 | 0
212.8333 | 2017-08-01 08:00 | 42948.3403 | 45.8 | 0 | 49.1 | 25.7 | 95.7 | 1.6 | 2.9 | 140.2 | 9.2 | 937.9 | 6.1248 | 0
212.8403 | 2017-08-01 08:10 | 42948.3472 | 50.9 | 0 | 54.1 | 25.7 | 94.9 | 1.8 | 3.6 | 126.7 | 8.5 | 938.2 | 5.6239 | 0
212.8472 | 2017-08-01 08:20 | 42948.3542 | 52.6 | 0 | 55.7 | 25.9 | 94.3 | 1.3 | 2.6 | 115.3 | 7.8 | 938.4 | 5.18 | 0
212.8542 | 2017-08-01 08:30 | 42948.3611 | 58.4 | 0 | 61.5 | 25.9 | 94 | 1.4 | 2.6 | 131.3 | 13.5 | 938.7 | 4.9435 | 0
212.8611 | 2017-08-01 08:40 | 42948.3681 | 92.5 | 0 | 95.2 | 26 | 93.3 | 1.6 | 2.9 | 108.6 | 10 | 938.7 | 4.123 | 0
212.8681 | 2017-08-01 08:50 | 42948.375 | 74.1 | 0 | 77.1 | 26.1 | 93.3 | 1.2 | 2.6 | 110.8 | 7.8 | 938.9 | 4.4006 | 0
212.875 | 2017-08-01 09:00 | 42948.3819 | 58.9 | 0 | 61.2 | 26.1 | 93.2 | 0.4 | 2.1 | 115.9 | 4.7 | 939 | 3.2504 | 0
212.8819 | 2017-08-01 09:10 | 42948.3889 | 63.3 | 0 | 67.3 | 26.2 | 93 | 0.1 | 1.1 | 56.9 | 0.1 | 939 | 5.4609 | 0
212.8889 | 2017-08-01 09:20 | 42948.3958 | 27.4 | 0 | 32 | 26.3 | 92.3 | 0.3 | 1.4 | 293.7 | 11.6 | 939.4 | 6.0824 | 0
212.8958 | 2017-08-01 09:30 | 42948.4028 | 21.2 | 0 | 25.8 | 26.1 | 91.9 | 0.9 | 4.6 | 297.2 | 16.2 | 939.3 | 5.9052 | 0
212.9028 | 2017-08-01 09:40 | 42948.4097 | 36.9 | 0 | 40.2 | 25.4 | 92.7 | 2.6 | 4.4 | 280.9 | 14.1 | 939.3 | 4.1224 | 0
212.9097 | 2017-08-01 09:50 | 42948.4167 | 90.6 | 0 | 93.7 | 25.3 | 94.2 | 0.5 | 2.9 | 270.5 | 33.4 | 938.9 | 3.7766 | 0
212.9167 | 2017-08-01 10:00 | 42948.4236 | 71.3 | 0 | 74.5 | 25.5 | 94.2 | 0.7 | 1.6 | 18.4 | 17 | 939.1 | 3.8098 | 0
212.9236 | 2017-08-01 10:10 | 42948.4306 | 46.8 | 0 | 51.3 | 25.2 | 92.8 | 1 | 2.9 | 306.2 | 18.7 | 939.2 | 5.2461 | 0
212.9306 | 2017-08-01 10:20 | 42948.4375 | 99.4 | 0 | 104.5 | 25.1 | 91.5 | 1.1 | 2.4 | 326.3 | 21.4 | 939.1 | 5.8332 | 0
212.9375 | 2017-08-01 10:30 | 42948.4444 | 106.9 | 0 | 111.6 | 25.3 | 92.5 | 0.3 | 1.6 | 49 | 27.6 | 939.1 | 5.284 | 0
212.9444 | 2017-08-01 10:40 | 42948.4514 | 130.9 | 0 | 134.9 | 25.4 | 92.2 | 0 | 0.7 | 157.6 | 0 | 939.1 | 4.4282 | 0
212.9514 | 2017-08-01 10:50 | 42948.4583 | 119.5 | 0 | 123.8 | 25.6 | 92.1 | 0 | 0 | 0 | 0 | 939 | 4.6957 | 0
212.9583 | 2017-08-01 11:00 | 42948.4653 | 232.8 | 0 | 237.2 | 25.8 | 92.7 | 0.2 | 1.6 | 66.2 | 7.1 | 938.8 | 4.7478 | 0
212.9653 | 2017-08-01 11:10 | 42948.4722 | 165.5 | 0.5 | 171.2 | 26.3 | 93.6 | 0.2 | 1.6 | 58.5 | 9.2 | 938.8 | 6.5877 | 0
212.9722 | 2017-08-01 11:20 | 42948.4792 | 98.8 | 0 | 105 | 26.4 | 94.3 | 0.8 | 2.9 | 82.1 | 11.8 | 938.9 | 6.5649 | 0
212.9792 | 2017-08-01 11:30 | 42948.4861 | 98.7 | 0 | 104.1 | 26.4 | 93.9 | 0.9 | 3.4 | 91.5 | 24.1 | 938.9 | 5.6779 | 0
212.9861 | 2017-08-01 11:40 | 42948.4931 | 164 | 0 | 168.1 | 26.4 | 92.1 | 0.9 | 3.4 | 87.4 | 14.6 | 938.9 | 4.2877 | 0
212.9931 | 2017-08-01 11:50 | 42948.5 | 238.9 | 0.7 | 243.2 | 26.7 | 91.1 | 0.9 | 2.4 | 46.3 | 17.2 | 938.9 | 5.1797 | 0
213 | 2017-08-01 12:00 | 42948.5069 | 271.1 | 0.8 | 276.1 | 27.1 | 89.9 | 1 | 3.6 | 92.6 | 21 | 938.8 | 5.9973 | 0
213.0069 | 2017-08-01 12:10 | 42948.5139 | 275.1 | 0 | 279.8 | 27 | 89 | 2.6 | 3.9 | 100.2 | 13.3 | 938.6 | 4.8821 | 0
213.0139 | 2017-08-01 12:20 | 42948.5208 | 198.2 | 0 | 203.7 | 27.1 | 89.5 | 2 | 3.9 | 111.8 | 21.6 | 938.7 | 5.7181 | 0
213.0208 | 2017-08-01 12:30 | 42948.5278 | 242.4 | 0 | 247.6 | 26.9 | 90.4 | 1.9 | 3.6 | 137.1 | 12.3 | 938.7 | 5.4195 | 0
213.0278 | 2017-08-01 12:40 | 42948.5347 | 172.3 | 0 | 177.8 | 26.9 | 89.9 | 2.9 | 4.4 | 122.1 | 8.2 | 938.6 | 5.7553 | 0
213.0347 | 2017-08-01 12:50 | 42948.5417 | 217.7 | 0 | 223.2 | 26.9 | 90.5 | 2.4 | 3.6 | 117.9 | 9.5 | 938.6 | 5.7877 | 1
213.0417 | 2017-08-01 13:00 | 42948.5486 | 201.7 | 0 | 206.7 | 27 | 89.9 | 2.4 | 4.4 | 128.9 | 10.5 | 938.5 | 5.2997 | 0
213.0486 | 2017-08-01 13:10 | 42948.5556 | 203.3 | 0 | 209.1 | 27 | 89.4 | 2.3 | 4.6 | 125.6 | 10.3 | 938.4 | 6.2023 | 0
213.0556 | 2017-08-01 13:20 | 42948.5625 | 328.7 | 0.6 | 333.7 | 27.2 | 88.6 | 2.8 | 4.1 | 121.4 | 13 | 938.3 | 6.0032 | 0
213.0625 | 2017-08-01 13:30 | 42948.5694 | 282.3 | 0.7 | 286.9 | 27.4 | 88.1 | 1.8 | 3.1 | 124.1 | 10.3 | 938.2 | 5.7318 | 0
213.0694 | 2017-08-01 13:40 | 42948.5764 | 365.7 | 2.5 | 368.7 | 27.3 | 88.4 | 2.1 | 3.6 | 118.2 | 8 | 938 | 5.8275 | 0
213.0764 | 2017-08-01 13:50 | 42948.5833 | 388.7 | 5 | 390 | 27.5 | 87.3 | 2 | 3.6 | 117.9 | 8.2 | 937.8 | 6.4647 | 0
213.0833 | 2017-08-01 14:00 | 42948.5903 | 416.3 | 13 | 410.6 | 27.7 | 86 | 1.6 | 3.1 | 134.8 | 13.1 | 937.7 | 6.4648 | 0
213.0903 | 2017-08-01 14:10 | 42948.5972 | 462.3 | 31.5 | 439.5 | 28 | 84.8 | 1.4 | 3.4 | 100.7 | 12.4 | 937.6 | 4.849 | 0
213.0972 | 2017-08-01 14:20 | 42948.6042 | 468.8 | 39.1 | 439.3 | 28.2 | 83.8 | 1.9 | 3.9 | 109 | 10.2 | 937.6 | 3.8759 | 0
213.1042 | 2017-08-01 14:30 | 42948.6111 | 427.1 | 27.8 | 407.5 | 28.2 | 83.7 | 3.1 | 6.7 | 110.4 | 17.9 | 937.6 | 3.8456 | 0
213.1111 | 2017-08-01 14:40 | 42948.6181 | 455.6 | 27.1 | 435.3 | 28.1 | 83.5 | 3.7 | 5.4 | 102.4 | 13.6 | 937.7 | 1.6523 | 0
213.1181 | 2017-08-01 14:50 | 42948.625 | 513.8 | 40.2 | 482.8 | 28.2 | 83.2 | 4.1 | 6.2 | 111.1 | 11.4 | 937.8 | 0.25222 | 0
213.125 | 2017-08-01 15:00 | 42948.6319 | 438 | 6.2 | 434.1 | 28.3 | 82.8 | 4.1 | 6.2 | 106.4 | 15.9 | 937.9 | 1.0218 | 0
213.1319 | 2017-08-01 15:10 | 42948.6389 | 320 | 2.4 | 319 | 28.2 | 83 | 4 | 5.4 | 111.5 | 14 | 937.9 | 1.0286 | 0
213.1389 | 2017-08-01 15:20 | 42948.6458 | 205.7 | 0 | 207.5 | 28.1 | 83.9 | 3.7 | 5.6 | 117.9 | 11.3 | 937.8 | 2.5562 | 0
213.1458 | 2017-08-01 15:30 | 42948.6528 | 167.7 | 0 | 169.3 | 28.1 | 85 | 4.1 | 6.2 | 112.9 | 12.8 | 937.5 | 2.3594 | 0
213.1528 | 2017-08-01 15:40 | 42948.6597 | 132.7 | 0 | 134.4 | 27.7 | 86.3 | 4.1 | 6.4 | 119.1 | 10 | 937.4 | 2.6108 | 0
213.1597 | 2017-08-01 15:50 | 42948.6667 | 151.1 | 0 | 152.7 | 27.6 | 86.3 | 3.9 | 5.9 | 117.8 | 10.2 | 937.4 | 2.5673 | 0
213.1667 | 2017-08-01 16:00 | 42948.6736 | 193.7 | 0 | 194.8 | 27.8 | 85.9 | 3.4 | 5.6 | 115.5 | 12.7 | 937.2 | 1.8505 | 0
213.1736 | 2017-08-01 16:10 | 42948.6806 | 238 | 1.3 | 238.2 | 27.8 | 85.7 | 3.7 | 5.1 | 116.6 | 10.1 | 937.1 | 1.6541 | 0
213.1806 | 2017-08-01 16:20 | 42948.6875 | 264 | 7.4 | 260.1 | 28 | 85 | 3.9 | 5.4 | 113.3 | 11.7 | 937 | 0.10393 | 0
213.1875 | 2017-08-01 16:30 | 42948.6944 | 232.4 | 7.9 | 228.8 | 28.1 | 85.4 | 3.8 | 6.7 | 106.8 | 17.8 | 936.9 | 0.75027 | 0
213.1944 | 2017-08-01 16:40 | 42948.7014 | 177 | 4 | 175.3 | 27.9 | 85.6 | 4.5 | 6.9 | 97.8 | 18.1 | 936.8 | 0.39729 | 0
213.2014 | 2017-08-01 16:50 | 42948.7083 | 138.9 | 2.7 | 138.1 | 27.7 | 86.6 | 4.5 | 7.2 | 104.7 | 12.3 | 936.7 | 0.88037 | 0
213.2083 | 2017-08-01 17:00 | 42948.7153 | 122.3 | 0 | 122.5 | 27.8 | 87.1 | 3.4 | 5.1 | 106 | 11.5 | 936.6 | 0.49149 | 0
213.2153 | 2017-08-01 17:10 | 42948.7222 | 106.1 | 0 | 106.9 | 27.7 | 86.6 | 4 | 6.2 | 115.4 | 11.3 | 936.6 | 2.1404 | 0
213.2222 | 2017-08-01 17:20 | 42948.7292 | 85.3 | 0 | 86.4 | 27.6 | 86.6 | 4.3 | 6.2 | 119.7 | 8.7 | 936.6 | 3.2332 | 0
213.2292 | 2017-08-01 17:30 | 42948.7361 | 94.1 | 0 | 95.2 | 27.5 | 87.3 | 3.3 | 4.6 | 120.1 | 10.2 | 936.5 | 3.5904 | 0
213.2361 | 2017-08-01 17:40 | 42948.7431 | 79.9 | 0.9 | 80.7 | 27.5 | 87.7 | 3.5 | 5.6 | 119.4 | 8.7 | 936.5 | 3.8381 | 0
213.2431 | 2017-08-01 17:50 | 42948.75 | 47.8 | 0 | 49.3 | 27.3 | 88.2 | 3.8 | 6.2 | 119.4 | 10 | 936.6 | 6.3017 | 0
213.25 | 2017-08-01 18:00 | 42948.7569 | 32.9 | 0 | 34.6 | 27.2 | 88.4 | 3.4 | 5.1 | 123.4 | 10.4 | 936.6 | 8.3461 | 0
213.2569 | 2017-08-01 18:10 | 42948.7639 | 25.1 | 0 | 26.7 | 27.2 | 88.4 | 3.9 | 6.7 | 121.6 | 8.7 | 936.8 | 9.4481 | 0
213.2639 | 2017-08-01 18:20 | 42948.7708 | 21.3 | 0 | 23.2 | 27.1 | 89.1 | 2.7 | 4.4 | 113.4 | 10.7 | 937 | 14.0628 | 0
213.2708 | 2017-08-01 18:30 | 42948.7778 | 16 | 0 | 18.4 | 27.1 | 89.8 | 0.9 | 2.4 | 111.8 | 4.9 | 937.1 | 23.7365 | 0
213.2778 | 2017-08-01 18:40 | 42948.7847 | 11.9 | 0 | 14.8 | 27.1 | 90.3 | 0.9 | 2.9 | 112.8 | 5.1 | 937.2 | 42.9069 | 0
213.2847 | 2017-08-01 18:50 | 42948.7917 | 5.8 | 0 | 8.2 | 27 | 90.8 | 1.1 | 2.9 | 97.2 | 13.4 | 937.3 | 68.567 | 0
213.2917 | 2017-08-01 19:00 | 42948.7986 | 0 | 0 | 1.5 | 27 | 90.7 | 1.6 | 3.1 | 96.2 | 9.2 | 937.5 | 0 | 0
213.2986 | 2017-08-01 19:10 | 42948.8056 | 0 | 0 | 0 | 27 | 90.4 | 1.4 | 4.1 | 92.1 | 15.2 | 937.7 | 0 | 0
213.3056 | 2017-08-01 19:20 | 42948.8125 | 0 | 0 | 0 | 27 | 90.8 | 1.1 | 3.6 | 93.1 | 21.1 | 937.9 | 0 | 0
213.3125 | 2017-08-01 19:30 | 42948.8194 | 0 | 0 | 0 | 26.9 | 91.4 | 1.5 | 3.6 | 93 | 19.7 | 938.1 | 0 | 0
213.3194 | 2017-08-01 19:40 | 42948.8264 | 0 | 0 | 0 | 26.8 | 92.9 | 2.3 | 4.1 | 103 | 12.1 | 938.1 | 0 | 0
213.3264 | 2017-08-01 19:50 | 42948.8333 | 0 | 0 | 0 | 26.4 | 95.3 | 2.7 | 4.4 | 113.5 | 10.1 | 938.2 | 0 | 0
213.3333 | 2017-08-01 20:00 | 42948.8403 | 0 | 0 | 0 | 26.3 | 96.3 | 2.5 | 4.4 | 104 | 11.8 | 938.3 | 0 | 0
213.3403 | 2017-08-01 20:10 | 42948.8472 | 0 | 0 | 0 | 26.2 | 96.9 | 1.5 | 4.4 | 102.2 | 8 | 938.3 | 0 | 0
213.3472 | 2017-08-01 20:20 | 42948.8542 | 0 | 0 | 0 | 26.2 | 97.3 | 1.4 | 3.6 | 98.2 | 13.1 | 938.2 | 0 | 0
213.3542 | 2017-08-01 20:30 | 42948.8611 | 0 | 0 | 0 | 26.1 | 97.1 | 1.8 | 4.1 | 95.5 | 10.4 | 938.3 | 0 | 0
213.3611 | 2017-08-01 20:40 | 42948.8681 | 0 | 0 | 0 | 26.1 | 97.2 | 0.2 | 1.9 | 50.7 | 11.1 | 938.6 | 0 | 0
213.3681 | 2017-08-01 20:50 | 42948.875 | 0 | 0 | 0 | 26.2 | 97.2 | 1.1 | 2.9 | 93.3 | 13.7 | 938.6 | 0 | 0
213.375 | 2017-08-01 21:00 | 42948.8819 | 0 | 0 | 0 | 26.2 | 97 | 0.3 | 2.4 | 84.5 | 14.6 | 938.7 | 0 | 0
213.3819 | 2017-08-01 21:10 | 42948.8889 | 0 | 0 | 0 | 26.2 | 96.7 | 2.3 | 4.1 | 96 | 11.2 | 938.6 | 0 | 0
213.3889 | 2017-08-01 21:20 | 42948.8958 | 0 | 0 | 0 | 26.2 | 96.6 | 1 | 3.4 | 89.4 | 14.6 | 938.7 | 0 | 0
213.3958 | 2017-08-01 21:30 | 42948.9028 | 0 | 0 | 0 | 26.2 | 96.1 | 1 | 3.6 | 91.2 | 19.8 | 938.7 | 0 | 0
213.4028 | 2017-08-01 21:40 | 42948.9097 | 0 | 0 | 0 | 26.3 | 95.9 | 1.5 | 4.6 | 92.8 | 25.3 | 938.8 | 0 | 0
213.4097 | 2017-08-01 21:50 | 42948.9167 | 0 | 0 | 0 | 26.3 | 95.8 | 1.8 | 5.6 | 93.8 | 23 | 938.7 | 0 | 0
213.4167 | 2017-08-01 22:00 | 42948.9236 | 0 | 0 | 0 | 26.2 | 96.2 | 1.4 | 3.6 | 94.2 | 15.9 | 938.7 | 0 | 0
213.4236 | 2017-08-01 22:10 | 42948.9306 | 0 | 0 | 0 | 26.2 | 96.3 | 1.5 | 4.1 | 89.2 | 18.3 | 938.6 | 0 | 0
213.4306 | 2017-08-01 22:20 | 42948.9375 | 0 | 0 | 0 | 26.2 | 96.4 | 1.9 | 4.9 | 88.6 | 24.6 | 938.5 | 0 | 0
213.4375 | 2017-08-01 22:30 | 42948.9444 | 0 | 0 | 0 | 26.2 | 96.4 | 2.9 | 6.7 | 95.8 | 17.7 | 938.5 | 0 | 0
213.4444 | 2017-08-01 22:40 | 42948.9514 | 0 | 0 | 0 | 26.2 | 96.2 | 3.7 | 6.4 | 103.8 | 10.6 | 938.6 | 0 | 0
213.4514 | 2017-08-01 22:50 | 42948.9583 | 0 | 0 | 0 | 26.2 | 96.2 | 1.9 | 4.4 | 94.8 | 18.1 | 938.6 | 0 | 0
213.4583 | 2017-08-01 23:00 | 42948.9653 | 0 | 0 | 0 | 26.2 | 95.8 | 0.8 | 3.6 | 90.1 | 17.3 | 938.7 | 0 | 0
213.4653 | 2017-08-01 23:10 | 42948.9722 | 0 | 0 | 0 | 26.3 | 95.7 | 1.2 | 3.9 | 93.1 | 16.1 | 938.6 | 0 | 0
213.4722 | 2017-08-01 23:20 | 42948.9792 | 0 | 0 | 0 | 26.2 | 95.6 | 2.1 | 4.4 | 91.8 | 19.9 | 938.6 | 0 | 0
213.4792 | 2017-08-01 23:30 | 42948.9861 | 0 | 0 | 0 | 26.2 | 95.7 | 1.9 | 3.9 | 96.6 | 17.3 | 938.6 | 0 | 0
213.4861 | 2017-08-01 23:40 | 42948.9931 | 0 | 0 | 0 | 26.1 | 95.7 | 2.2 | 4.6 | 93.5 | 21.2 | 938.5 | 0 | 0
213.4931 | 2017-08-01 23:50 | 42949 | 0 | 0 | 0 | 26.1 | 94.7 | 2.7 | 5.1 | 95.2 | 20.6 | 938.3 | 0 | 0
213.5 | 2017-08-02 | 42949.0069 | 0 | 0 | 0 | 26 | 95 | 2.5 | 4.1 | 105.3 | 11.4 | 938.2 | 0 | 0
213.5069 | 2017-08-02 00:10 | 42949.0139 | 0 | 0 | 0 | 25.9 | 95.4 | 1.6 | 4.4 | 95.8 | 17.4 | 938.1 | 0 | 0
213.5139 | 2017-08-02 00:20 | 42949.0208 | 0 | 0 | 0 | 25.8 | 95.5 | 0.9 | 3.4 | 95.2 | 19.2 | 938.1 | 0 | 0
213.5208 | 2017-08-02 00:30 | 42949.0278 | 0 | 0 | 0 | 25.9 | 95.2 | 0.8 | 3.4 | 85.2 | 18.5 | 938.2 | 0 | 0
213.5278 | 2017-08-02 00:40 | 42949.0347 | 0 | 0 | 0 | 25.9 | 95.4 | 1.6 | 4.1 | 94.3 | 16.3 | 937.9 | 0 | 0
213.5347 | 2017-08-02 00:50 | 42949.0417 | 0 | 0 | 0 | 25.8 | 95.5 | 1.8 | 3.4 | 108.8 | 8.5 | 937.8 | 0 | 0
213.5417 | 2017-08-02 01:00 | 42949.0486 | 0 | 0 | 0 | 25.8 | 95.6 | 2.1 | 4.4 | 100.4 | 12.4 | 937.6 | 0 | 0
213.5486 | 2017-08-02 01:10 | 42949.0556 | 0 | 0 | 0 | 25.8 | 95.5 | 0.9 | 2.9 | 89.8 | 16.1 | 937.5 | 0 | 0
213.5556 | 2017-08-02 01:20 | 42949.0625 | 0 | 0 | 0 | 25.8 | 95.5 | 1.6 | 3.4 | 98.3 | 16.5 | 937.4 | 0 | 0
213.5625 | 2017-08-02 01:30 | 42949.0694 | 0 | 0 | 0 | 25.8 | 95.8 | 2.5 | 4.9 | 104.1 | 11.3 | 937.2 | 0 | 0
213.5694 | 2017-08-02 01:40 | 42949.0764 | 0 | 0 | 0 | 25.8 | 95.6 | 2 | 3.6 | 104.6 | 9.1 | 937.3 | 0 | 0
213.5764 | 2017-08-02 01:50 | 42949.0833 | 0 | 0 | 0 | 25.7 | 95.6 | 0.9 | 2.9 | 100.7 | 5.6 | 937.3 | 0 | 0
213.5833 | 2017-08-02 02:00 | 42949.0903 | 0 | 0 | 0 | 25.7 | 95.9 | 1.7 | 4.4 | 330 | 25 | 937.4 | 0 | 0
213.5903 | 2017-08-02 02:10 | 42949.0972 | 0 | 0 | 0 | 25.3 | 97.5 | 1.4 | 3.1 | 54.3 | 51.2 | 937.1 | 0 | 0
213.5972 | 2017-08-02 02:20 | 42949.1042 | 0 | 0 | 0 | 24.9 | 98.5 | 1 | 3.1 | 25.3 | 24 | 936.8 | 0 | 0
213.6042 | 2017-08-02 02:30 | 42949.1111 | 0 | 0 | 0 | 24.8 | 99.1 | 1.2 | 2.6 | 352.5 | 8.6 | 936.8 | 0 | 0
213.6111 | 2017-08-02 02:40 | 42949.1181 | 0 | 0 | 0 | 24.8 | 99.4 | 0.5 | 2.9 | 69.5 | 58.8 | 936.7 | 0 | 0
213.6181 | 2017-08-02 02:50 | 42949.125 | 0 | 0 | 0 | 24.7 | 99.5 | 3.3 | 5.6 | 228.8 | 25.5 | 937.4 | 0 | 0
213.625 | 2017-08-02 03:00 | 42949.1319 | 0 | 0 | 0 | 23.5 | 99.3 | 2.7 | 7.7 | 249.3 | 22.3 | 937.2 | 0 | 0
213.6319 | 2017-08-02 03:10 | 42949.1389 | 0 | 0 | 0 | 23.4 | 99.5 | 1.4 | 3.9 | 211.4 | 68.9 | 936.9 | 0 | 0
213.6389 | 2017-08-02 03:20 | 42949.1458 | 0 | 0 | 0 | 23.3 | 99.8 | 0.8 | 2.9 | 15.3 | 26.4 | 936.8 | 0 | 0
213.6458 | 2017-08-02 03:30 | 42949.1528 | 0 | 0 | 0 | 23.4 | 100 | 1.3 | 2.6 | 148.5 | 57.3 | 936.5 | 0 | 0
213.6528 | 2017-08-02 03:40 | 42949.1597 | 0 | 0 | 0 | 23.5 | 100 | 0.7 | 2.6 | 112.2 | 44.6 | 936.3 | 0 | 0
213.6597 | 2017-08-02 03:50 | 42949.1667 | 0 | 0 | 0 | 23.5 | 100 | 0.6 | 3.1 | 66.6 | 29.2 | 936.4 | 0 | 0
213.6667 | 2017-08-02 04:00 | 42949.1736 | 0 | 0 | 0 | 23.4 | 100 | 1.9 | 3.4 | 120.4 | 21.1 | 936.3 | 0 | 0
213.6736 | 2017-08-02 04:10 | 42949.1806 | 0 | 0 | 0 | 23.5 | 100 | 1.9 | 3.4 | 178.7 | 11.8 | 936.5 | 0 | 0
213.6806 | 2017-08-02 04:20 | 42949.1875 | 0 | 0 | 0 | 23.6 | 100 | 1.2 | 2.1 | 131.5 | 10.7 | 936.9 | 0 | 0
213.6875 | 2017-08-02 04:30 | 42949.1944 | 0 | 0 | 0 | 23.6 | 100 | 0.3 | 1.6 | 131.9 | 2.3 | 937 | 0 | 0
213.6944 | 2017-08-02 04:40 | 42949.2014 | 0 | 0 | 0 | 23.6 | 100 | 0.1 | 1.4 | 70.2 | 1.7 | 937.1 | 0 | 0
213.7014 | 2017-08-02 04:50 | 42949.2083 | 0 | 0 | 0 | 23.6 | 100 | 0.3 | 1.6 | 49.9 | 7.5 | 937 | 0 | 0
213.7083 | 2017-08-02 05:00 | 42949.2153 | 0 | 0 | 0 | 23.7 | 100 | 0.5 | 2.6 | 93.4 | 10.2 | 937.2 | 0 | 0
213.7153 | 2017-08-02 05:10 | 42949.2222 | 0 | 0 | 0 | 23.8 | 100 | 1.4 | 2.6 | 110.9 | 20.4 | 937.2 | 0 | 0
213.7222 | 2017-08-02 05:20 | 42949.2292 | 0 | 0 | 0 | 23.5 | 100 | 1.5 | 3.4 | 100.8 | 13.2 | 937.3 | 0 | 0
213.7292 | 2017-08-02 05:30 | 42949.2361 | 0 | 0 | 0 | 23.4 | 100 | 0.2 | 1.6 | 89.9 | 2.5 | 937 | 0 | 0
213.7361 | 2017-08-02 05:40 | 42949.2431 | 0 | 0 | 0 | 23.4 | 100 | 0.4 | 2.4 | 89.8 | 2 | 937 | 0 | 0
213.7431 | 2017-08-02 05:50 | 42949.25 | 0 | 0 | 0 | 23.5 | 100 | 0.4 | 1.9 | 44.1 | 6.6 | 937 | 0 | 0
213.75 | 2017-08-02 06:00 | 42949.2569 | 0 | 0 | 0 | 23.5 | 100 | 0.4 | 2.1 | 87.5 | 3.9 | 937.1 | 0 | 0
213.7569 | 2017-08-02 06:10 | 42949.2639 | 0 | 0 | 0 | 23.5 | 100 | 0.1 | 1.4 | 65.5 | 12.4 | 937.1 | 0 | 0
213.7639 | 2017-08-02 06:20 | 42949.2708 | 0 | 0 | 0 | 23.4 | 100 | 0.2 | 1.6 | 63.7 | 9.1 | 937 | 0 | 0
213.7708 | 2017-08-02 06:30 | 42949.2778 | 0 | 0 | 0 | 23.5 | 100 | 0.5 | 1.9 | 91.7 | 5.4 | 937.2 | 0 | 0
213.7778 | 2017-08-02 06:40 | 42949.2847 | 0.7 | 0 | 0 | 23.5 | 100 | 1.2 | 3.9 | 91.9 | 11 | 937.4 | -2.5419 | 0
213.7847 | 2017-08-02 06:50 | 42949.2917 | 1.1 | 0 | 0.5 | 23.4 | 100 | 0.6 | 2.4 | 48.5 | 16.7 | 937.5 | -1.939 | 0
213.7917 | 2017-08-02 07:00 | 42949.2986 | 2 | 0 | 1.6 | 23.4 | 100 | 0.5 | 3.1 | 78.6 | 26.9 | 937.6 | -1.1653 | 0
213.7986 | 2017-08-02 07:10 | 42949.3056 | 3 | 0 | 2.2 | 23.4 | 100 | 2.1 | 3.9 | 101.2 | 15.3 | 937.8 | -2.1234 | 0
213.8056 | 2017-08-02 07:20 | 42949.3125 | 5 | 0 | 4 | 23.4 | 100 | 2.2 | 3.4 | 114.1 | 9.2 | 937.9 | -2.4398 | 0
213.8125 | 2017-08-02 07:30 | 42949.3194 | 15.2 | 0 | 13.9 | 23.4 | 100 | 2.4 | 4.1 | 110.2 | 12.2 | 938.1 | -2.9377 | 0
213.8194 | 2017-08-02 07:40 | 42949.3264 | 22.7 | 0 | 21.3 | 23.4 | 100 | 1.4 | 3.1 | 100.1 | 13.1 | 938.2 | -2.9494 | 0
213.8264 | 2017-08-02 07:50 | 42949.3333 | 28.3 | 0 | 27.3 | 23.4 | 99.8 | 0.1 | 1.9 | 43 | 1.8 | 938.2 | -1.9753 | 0
213.8333 | 2017-08-02 08:00 | 42949.3403 | 25.9 | 0 | 25.1 | 23.5 | 99.6 | 0.4 | 1.9 | 33.7 | 7.8 | 938.2 | -1.4892 | 0
213.8403 | 2017-08-02 08:10 | 42949.3472 | 36.6 | 0 | 35.9 | 23.5 | 99.5 | 1.3 | 3.6 | 27.2 | 10 | 938.2 | -1.2336 | 0
213.8472 | 2017-08-02 08:20 | 42949.3542 | 47.8 | 0 | 46.8 | 23.5 | 99.4 | 0.5 | 2.6 | 58.6 | 16.7 | 938.2 | -1.6753 | 0
213.8542 | 2017-08-02 08:30 | 42949.3611 | 72.8 | 0 | 71.4 | 23.6 | 99.2 | 0.2 | 1.9 | 60.3 | 10.2 | 938.5 | -2.2379 | 0
213.8611 | 2017-08-02 08:40 | 42949.3681 | 105.6 | 0 | 103.7 | 23.7 | 99 | 0.2 | 1.9 | 45.4 | 18 | 938.5 | -2.9079 | 0
213.8681 | 2017-08-02 08:50 | 42949.375 | 141 | 0 | 138.9 | 23.9 | 98.6 | 0.4 | 2.9 | 84.8 | 14.8 | 938.7 | -3.0869 | 0
213.875 | 2017-08-02 09:00 | 42949.3819 | 179.3 | 0 | 176.5 | 24 | 98 | 1.4 | 2.9 | 92.9 | 9.5 | 938.8 | -3.9648 | 0
213.8819 | 2017-08-02 09:10 | 42949.3889 | 210.7 | 0 | 207.7 | 24.2 | 97.1 | 1.9 | 3.4 | 97.3 | 15.2 | 939.1 | -4.1034 | 0
213.8889 | 2017-08-02 09:20 | 42949.3958 | 226.7 | 0 | 223.6 | 24.5 | 96 | 1 | 3.1 | 94.2 | 9.5 | 939.3 | -4.1063 | 0
213.8958 | 2017-08-02 09:30 | 42949.4028 | 236.5 | 0.6 | 233.3 | 24.6 | 94.9 | 2.6 | 3.9 | 101.3 | 10.9 | 939.2 | -3.515 | 0
213.9028 | 2017-08-02 09:40 | 42949.4097 | 266 | 1.5 | 261.8 | 24.9 | 93.4 | 2.5 | 4.1 | 104.3 | 9.1 | 938.5 | -3.7552 | 0
213.9097 | 2017-08-02 09:50 | 42949.4167 | 211.1 | 0.5 | 207.9 | 25.1 | 92.3 | 2 | 3.9 | 97 | 14.6 | 938.5 | -3.4045 | 0
213.9167 | 2017-08-02 10:00 | 42949.4236 | 225.7 | 3.7 | 220 | 25.2 | 92.4 | 1.6 | 3.9 | 90.1 | 16.3 | 938.5 | -3.0964 | 0
213.9236 | 2017-08-02 10:10 | 42949.4306 | 257.9 | 1 | 254.4 | 25.4 | 91.7 | 1.5 | 3.9 | 89.7 | 19.3 | 938.4 | -3.0863 | 0
213.9306 | 2017-08-02 10:20 | 42949.4375 | 233.6 | 0 | 231.6 | 25.7 | 90.9 | 0.9 | 3.1 | 99.7 | 19.2 | 938.4 | -2.2908 | 0
213.9375 | 2017-08-02 10:30 | 42949.4444 | 257 | 3 | 252.5 | 25.8 | 90.9 | 1.6 | 5.4 | 92.9 | 18.6 | 938.2 | -2.0661 | 0
213.9444 | 2017-08-02 10:40 | 42949.4514 | 324.1 | 2.2 | 319.3 | 25.8 | 90.8 | 3.2 | 5.4 | 105.9 | 12.1 | 938.1 | -3.121 | 0
213.9514 | 2017-08-02 10:50 | 42949.4583 | 393.8 | 5.8 | 384.9 | 26 | 90.7 | 2.9 | 4.6 | 107.2 | 12.5 | 938.1 | -3.9318 | 0
213.9583 | 2017-08-02 11:00 | 42949.4653 | 478.2 | 12.7 | 463.4 | 26.2 | 89.6 | 3.4 | 5.4 | 105.9 | 10 | 938.1 | -3.2906 | 0
213.9653 | 2017-08-02 11:10 | 42949.4722 | 444.5 | 10.2 | 433.6 | 26.4 | 88.8 | 3.2 | 5.1 | 104.5 | 12.1 | 938 | -1.4563 | 0
213.9722 | 2017-08-02 11:20 | 42949.4792 | 328.4 | 1.9 | 326.7 | 26.5 | 87.5 | 2.5 | 4.9 | 114.1 | 13.7 | 938 | 0.097685 | 0
213.9792 | 2017-08-02 11:30 | 42949.4861 | 281.2 | 0.5 | 280.2 | 26.5 | 87 | 2.1 | 3.9 | 113.6 | 10.3 | 938.1 | -0.55277 | 0
213.9861 | 2017-08-02 11:40 | 42949.4931 | 274.5 | 0.6 | 275.5 | 26.6 | 86 | 2.5 | 4.4 | 133.8 | 10.7 | 938 | 1.6471 | 0
213.9931 | 2017-08-02 11:50 | 42949.5 | 155.7 | 0 | 157.3 | 26.5 | 85.8 | 2.5 | 4.1 | 126.4 | 9.2 | 938.1 | 1.669 | 0
214 | 2017-08-02 12:00 | 42949.5069 | 117.6 | 0 | 119.3 | 26.3 | 86.1 | 2.5 | 4.1 | 138.3 | 10.7 | 938.2 | 1.7693 | 0
214.0069 | 2017-08-02 12:10 | 42949.5139 | 67.9 | 0 | 69.5 | 26.3 | 86.8 | 1.8 | 2.9 | 159.1 | 12.8 | 938.3 | 1.6641 | 0
214.0139 | 2017-08-02 12:20 | 42949.5208 | 22.9 | 0 | 23.8 | 26.1 | 88.7 | 2.1 | 3.6 | 202.4 | 18.2 | 938.6 | 0.93689 | 0
214.0208 | 2017-08-02 12:30 | 42949.5278 | 25.8 | 0 | 26 | 26 | 89.8 | 1 | 2.9 | 232.8 | 14.4 | 938.7 | 0.20871 | 0
214.0278 | 2017-08-02 12:40 | 42949.5347 | 10 | 0 | 9.9 | 26 | 90.3 | 0.1 | 1.4 | 259.4 | 1.3 | 938.7 | -0.10478 | 0
214.0347 | 2017-08-02 12:50 | 42949.5417 | 5.2 | 0 | 5.3 | 25.7 | 91.7 | 1.6 | 3.1 | 259 | 22.1 | 938.6 | 0.10537 | 0
214.0417 | 2017-08-02 13:00 | 42949.5486 | 30.6 | 0 | 31.4 | 25.4 | 93 | 0.3 | 1.6 | 339.9 | 36.1 | 938.3 | 0.84912 | 0
214.0486 | 2017-08-02 13:10 | 42949.5556 | 45.8 | 0 | 47.1 | 25.5 | 93.3 | 0.2 | 1.4 | 54.9 | 9.2 | 938.1 | 1.3921 | 0
214.0556 | 2017-08-02 13:20 | 42949.5625 | 34.2 | 0 | 35.4 | 25.5 | 92.8 | 0.6 | 2.4 | 94.3 | 6.7 | 938.1 | 1.2986 | 0
214.0625 | 2017-08-02 13:30 | 42949.5694 | 22.8 | 0 | 24 | 25.5 | 93.2 | 0.5 | 2.4 | 95.2 | 6.1 | 938 | 1.3146 | 0
214.0694 | 2017-08-02 13:40 | 42949.5764 | 49.4 | 0 | 50 | 25.4 | 94 | 0.5 | 2.4 | 87.6 | 12.6 | 937.7 | 0.66654 | 0
214.0764 | 2017-08-02 13:50 | 42949.5833 | 65.1 | 0 | 65.2 | 25.5 | 94.4 | 0.6 | 2.1 | 107 | 17.5 | 937.7 | 0.11285 | 0
214.0833 | 2017-08-02 14:00 | 42949.5903 | 73.7 | 0 | 74.2 | 25.5 | 94.5 | 0.4 | 1.6 | 116.4 | 3.2 | 937.7 | 0.57422 | 0
214.0903 | 2017-08-02 14:10 | 42949.5972 | 68.6 | 0 | 68.7 | 25.6 | 94.7 | 1.3 | 3.1 | 99.8 | 4.5 | 937.5 | 0.11709 | 0
214.0972 | 2017-08-02 14:20 | 42949.6042 | 61.8 | 0 | 61.8 | 25.7 | 95.2 | 2.3 | 4.1 | 109.7 | 6.9 | 937.3 | 0 | 0
214.1042 | 2017-08-02 14:30 | 42949.6111 | 65.5 | 0 | 65.4 | 25.8 | 94.7 | 2.3 | 3.9 | 118.3 | 8.6 | 937.5 | -0.12245 | 0
214.1111 | 2017-08-02 14:40 | 42949.6181 | 80.4 | 0 | 80 | 25.9 | 94.6 | 0.9 | 2.4 | 124.8 | 7.2 | 937.6 | -0.50244 | 0
214.1181 | 2017-08-02 14:50 | 42949.625 | 77.2 | 0 | 76.5 | 26 | 94.1 | 1.7 | 3.6 | 105.3 | 7.8 | 937.4 | -0.90396 | 0
214.125 | 2017-08-02 15:00 | 42949.6319 | 73.8 | 0 | 73.4 | 26 | 93.7 | 2.8 | 3.9 | 119.5 | 6.9 | 937 | -0.53228 | 0
214.1319 | 2017-08-02 15:10 | 42949.6389 | 60.9 | 0 | 60.6 | 25.9 | 93.5 | 3 | 4.9 | 120.5 | 8.2 | 937 | -0.41239 | 0
214.1389 | 2017-08-02 15:20 | 42949.6458 | 66.1 | 0 | 65.8 | 25.9 | 93.4 | 2.7 | 4.1 | 121.2 | 8.2 | 937.1 | -0.4271 | 0
214.1458 | 2017-08-02 15:30 | 42949.6528 | 91.2 | 0 | 90.9 | 25.9 | 93.2 | 3.6 | 4.9 | 125 | 9.5 | 936.9 | -0.44357 | 0
214.1528 | 2017-08-02 15:40 | 42949.6597 | 86.9 | 0 | 86.6 | 25.9 | 93.1 | 2.6 | 4.1 | 132.3 | 11.5 | 936.8 | -0.46205 | 0
214.1597 | 2017-08-02 15:50 | 42949.6667 | 65.3 | 0 | 65.2 | 25.8 | 93.5 | 2.7 | 4.9 | 132.1 | 10.6 | 936.7 | -0.16095 | 0
214.1667 | 2017-08-02 16:00 | 42949.6736 | 58.8 | 0 | 61.7 | 25.8 | 93.8 | 2.2 | 3.6 | 113.9 | 9 | 936.6 | 4.8946 | 0
214.1736 | 2017-08-02 16:10 | 42949.6806 | 55.7 | 0 | 57.1 | 25.9 | 93.8 | 2.8 | 4.1 | 116.4 | 11.3 | 936.6 | 2.4873 | 0
214.1806 | 2017-08-02 16:20 | 42949.6875 | 60.2 | 0 | 60.2 | 25.9 | 93.7 | 2.4 | 3.9 | 116.4 | 8 | 936.6 | 0 | 0
214.1875 | 2017-08-02 16:30 | 42949.6944 | 48 | 0 | 48.3 | 25.9 | 93.3 | 1.8 | 3.6 | 115.4 | 6 | 936.6 | 0.5983 | 0
214.1944 | 2017-08-02 16:40 | 42949.7014 | 38.9 | 0 | 39.1 | 25.9 | 93.3 | 1.8 | 3.1 | 115.4 | 4.4 | 936.7 | 0.42579 | 0
214.2014 | 2017-08-02 16:50 | 42949.7083 | 64.1 | 0 | 63.8 | 25.7 | 95.4 | 2.3 | 3.9 | 112.8 | 6.1 | 936.5 | -0.68579 | 0
214.2083 | 2017-08-02 17:00 | 42949.7153 | 49.9 | 0 | 49.5 | 25.6 | 95.7 | 1.1 | 3.1 | 91.9 | 21.2 | 936.6 | -0.98844 | 0
214.2153 | 2017-08-02 17:10 | 42949.7222 | 49.5 | 0 | 48.6 | 25.6 | 95.2 | 1.1 | 3.1 | 43.6 | 16.7 | 936.5 | -2.4228 | 0
214.2222 | 2017-08-02 17:20 | 42949.7292 | 66.5 | 0 | 66 | 25.7 | 95.8 | 0.2 | 1.9 | 73.7 | 11.2 | 936.5 | -1.4798 | 0
214.2292 | 2017-08-02 17:30 | 42949.7361 | 64.8 | 1.2 | 63.8 | 25.6 | 95.4 | 1.6 | 3.4 | 106.3 | 15.7 | 936.5 | -2.0898 | 0
214.2361 | 2017-08-02 17:40 | 42949.7431 | 109 | 0 | 107.4 | 25.6 | 95.7 | 2 | 3.6 | 97.7 | 11.4 | 936.5 | -5.9295 | 0
214.2431 | 2017-08-02 17:50 | 42949.75 | 67.1 | 0 | 66.7 | 25.7 | 95.7 | 0.4 | 2.4 | 78.7 | 21.1 | 936.5 | -1.6983 | 0
214.25 | 2017-08-02 18:00 | 42949.7569 | 44.4 | 0 | 45.3 | 25.7 | 95.3 | 0.2 | 2.1 | 54.8 | 11.1 | 936.5 | 4.4743 | 0
214.2569 | 2017-08-02 18:10 | 42949.7639 | 30.8 | 0 | 32.7 | 25.7 | 95.6 | 0.1 | 1.9 | 29.5 | 5.3 | 936.5 | 11.3935 | 0
214.2639 | 2017-08-02 18:20 | 42949.7708 | 21.5 | 0 | 24.3 | 25.7 | 95.4 | 0.2 | 1.9 | 72.1 | 15.8 | 936.6 | 21.1345 | 0
214.2708 | 2017-08-02 18:30 | 42949.7778 | 16.1 | 0 | 18.6 | 25.7 | 94.8 | 1.3 | 3.4 | 93.3 | 8 | 936.6 | 25.3914 | 0
214.2778 | 2017-08-02 18:40 | 42949.7847 | 17.1 | 0 | 19 | 25.7 | 94.5 | 1.9 | 3.4 | 105 | 9.2 | 936.6 | 29.2602 | 0
214.2847 | 2017-08-02 18:50 | 42949.7917 | 8.2 | 0 | 10.3 | 25.7 | 94.9 | 1.6 | 3.1 | 102.1 | 7.3 | 936.6 | 64.8204 | 0
214.2917 | 2017-08-02 19:00 | 42949.7986 | 1.4 | 0 | 3 | 25.6 | 95.2 | 1.2 | 2.9 | 90.3 | 10.8 | 936.7 | 0 | 0
214.2986 | 2017-08-02 19:10 | 42949.8056 | 0 | 0 | 1.5 | 25.7 | 94.7 | 1.2 | 2.9 | 90.3 | 11.6 | 936.8 | 0 | 0
214.3056 | 2017-08-02 19:20 | 42949.8125 | 0 | 0 | 0 | 25.7 | 95.1 | 0.2 | 2.1 | 84.2 | 3.8 | 937 | 0 | 0
214.3125 | 2017-08-02 19:30 | 42949.8194 | 0 | 0 | 0 | 25.6 | 96.1 | 0.1 | 2.1 | 48.7 | 5.3 | 937 | 0 | 0
214.3194 | 2017-08-02 19:40 | 42949.8264 | 0 | 0 | 0 | 25.6 | 96.4 | 0.2 | 1.9 | 41.7 | 4.1 | 937.1 | 0 | 0
214.3264 | 2017-08-02 19:50 | 42949.8333 | 0 | 0 | 0 | 25.6 | 96.4 | 0.3 | 2.4 | 59.5 | 14.2 | 937.1 | 0 | 0
214.3333 | 2017-08-02 20:00 | 42949.8403 | 0 | 0 | 0 | 25.6 | 96.4 | 0.2 | 1.6 | 43.8 | 12.6 | 937.2 | 0 | 0
214.3403 | 2017-08-02 20:10 | 42949.8472 | 0 | 0 | 0 | 25.6 | 96.3 | 0.1 | 2.1 | 63.4 | 15 | 937.3 | 0 | 0
214.3472 | 2017-08-02 20:20 | 42949.8542 | 0 | 0 | 0 | 25.6 | 96.1 | 0.5 | 2.1 | 93.4 | 3.8 | 937.3 | 0 | 0
214.3542 | 2017-08-02 20:30 | 42949.8611 | 0 | 0 | 0 | 25.6 | 96.4 | 0.9 | 2.4 | 98.9 | 7.2 | 937.3 | 0 | 0
214.3611 | 2017-08-02 20:40 | 42949.8681 | 0 | 0 | 0 | 25.6 | 96.7 | 0.6 | 2.4 | 88 | 8.6 | 937.3 | 0 | 0
214.3681 | 2017-08-02 20:50 | 42949.875 | 0 | 0 | 0 | 25.6 | 96.3 | 0.3 | 2.1 | 86.2 | 12.7 | 937.5 | 0 | 0
214.375 | 2017-08-02 21:00 | 42949.8819 | 0 | 0 | 0 | 25.7 | 96.2 | 0.4 | 2.1 | 87.4 | 8.9 | 937.5 | 0 | 0
214.3819 | 2017-08-02 21:10 | 42949.8889 | 0 | 0 | 0 | 25.7 | 96.2 | 0.1 | 2.1 | 54.8 | 8.7 | 937.5 | 0 | 0
214.3889 | 2017-08-02 21:20 | 42949.8958 | 0 | 0 | 0 | 25.7 | 96.5 | 0.4 | 2.1 | 88.7 | 5.1 | 937.5 | 0 | 0
214.3958 | 2017-08-02 21:30 | 42949.9028 | 0 | 0 | 0 | 25.6 | 96.9 | 0.4 | 2.1 | 93.5 | 2.3 | 937.5 | 0 | 0
214.4028 | 2017-08-02 21:40 | 42949.9097 | 0 | 0 | 0 | 25.6 | 97.1 | 0 | 0.7 | 93.4 | 0 | 937.7 | 0 | 0
214.4097 | 2017-08-02 21:50 | 42949.9167 | 0 | 0 | 0 | 25.6 | 97.1 | 0.2 | 2.1 | 53.2 | 4.6 | 937.8 | 0 | 0
214.4167 | 2017-08-02 22:00 | 42949.9236 | 0 | 0 | 0 | 25.6 | 97 | 0.3 | 1.6 | 89.7 | 1.6 | 937.8 | 0 | 0
214.4236 | 2017-08-02 22:10 | 42949.9306 | 0 | 0 | 0 | 25.6 | 97 | 1 | 1.9 | 96.7 | 1.7 | 937.7 | 0 | 0
214.4306 | 2017-08-02 22:20 | 42949.9375 | 0 | 0 | 0 | 25.5 | 97.7 | 0.5 | 1.6 | 90.3 | 7.8 | 937.7 | 0 | 0
214.4375 | 2017-08-02 22:30 | 42949.9444 | 0 | 0 | 0 | 25.4 | 98 | 0.7 | 1.6 | 87.8 | 3.7 | 937.7 | 0 | 0
214.4444 | 2017-08-02 22:40 | 42949.9514 | 0 | 0 | 0 | 25.4 | 98.1 | 0.8 | 1.6 | 90.7 | 0.2 | 937.7 | 0 | 0
214.4514 | 2017-08-02 22:50 | 42949.9583 | 0 | 0 | 0 | 25.4 | 98.4 | 0.2 | 1.4 | 91.2 | 0 | 937.7 | 0 | 0
214.4583 | 2017-08-02 23:00 | 42949.9653 | 0 | 0 | 0 | 25.4 | 98.5 | 0.1 | 1.1 | 91.2 | 0 | 937.5 | 0 | 0
214.4653 | 2017-08-02 23:10 | 42949.9722 | 0 | 0 | 0 | 25.4 | 98.4 | 0.5 | 1.9 | 37.3 | 4.6 | 937.5 | 0 | 0
214.4722 | 2017-08-02 23:20 | 42949.9792 | 0 | 0 | 0 | 25.5 | 98 | 0.1 | 1.4 | 61.8 | 5.8 | 937.4 | 0 | 0
214.4792 | 2017-08-02 23:30 | 42949.9861 | 0 | 0 | 0 | 25.5 | 97.8 | 0.5 | 1.6 | 87.9 | 0.3 | 937.4 | 0 | 0
214.4861 | 2017-08-02 23:40 | 42949.9931 | 0 | 0 | 0 | 25.5 | 97.9 | 0.7 | 1.6 | 88.4 | 0.3 | 937.3 | 0 | 0
214.4931 | 2017-08-02 23:50 | 42950 | 0 | 0 | 0 | 25.4 | 98.1 | 0.3 | 2.1 | 100.9 | 4.6 | 937.3 | 0 | 0
214.5 | 2017-08-03 | 42950.0069 | 0 | 0 | 0 | 25.4 | 98.2 | 0.4 | 1.4 | 82.6 | 0.2 | 937.3 | 0 | 0
214.5069 | 2017-08-03 00:10 | 42950.0139 | 0 | 0 | 0 | 25.4 | 97.9 | 0.1 | 1.4 | 60.2 | 9.2 | 937.3 | 0 | 0
214.5139 | 2017-08-03 00:20 | 42950.0208 | 0 | 0 | 0 | 25.4 | 97.7 | 0.2 | 1.1 | 20.1 | 0 | 937.2 | 0 | 0
214.5208 | 2017-08-03 00:30 | 42950.0278 | 0 | 0 | 0 | 25.4 | 97.5 | 0.4 | 1.6 | 21.5 | 9.6 | 937 | 0 | 0
214.5278 | 2017-08-03 00:40 | 42950.0347 | 0 | 0 | 0 | 25.4 | 97.1 | 0.5 | 1.9 | 25.5 | 8.1 | 936.9 | 0 | 0
214.5347 | 2017-08-03 00:50 | 42950.0417 | 0 | 0 | 0 | 25.4 | 96.8 | 0.8 | 2.6 | 30.8 | 7.3 | 936.8 | 0 | 0
214.5417 | 2017-08-03 01:00 | 42950.0486 | 0 | 0 | 0 | 25.4 | 96.5 | 0.7 | 2.1 | 18.3 | 13.5 | 936.7 | 0 | 0
214.5486 | 2017-08-03 01:10 | 42950.0556 | 0 | 0 | 0 | 25.4 | 96.4 | 0.4 | 1.9 | 25.9 | 6.5 | 936.7 | 0 | 0
214.5556 | 2017-08-03 01:20 | 42950.0625 | 0 | 0 | 0 | 25.4 | 96.5 | 0.2 | 1.9 | 49.4 | 11.6 | 936.4 | 0 | 0
214.5625 | 2017-08-03 01:30 | 42950.0694 | 0 | 0 | 0 | 25.3 | 96.8 | 0 | 1.4 | 59.7 | 4.4 | 936.3 | 0 | 0
214.5694 | 2017-08-03 01:40 | 42950.0764 | 0 | 0 | 0 | 25.3 | 97.2 | 0 | 1.4 | 30.8 | 2.8 | 936.2 | 0 | 0
214.5764 | 2017-08-03 01:50 | 42950.0833 | 0 | 0 | 0 | 25.3 | 97.2 | 0.4 | 2.9 | 43 | 10.7 | 936.2 | 0 | 0
214.5833 | 2017-08-03 02:00 | 42950.0903 | 0 | 0 | 0 | 25.3 | 96.8 | 0.7 | 2.9 | 25.5 | 9.7 | 936.3 | 0 | 0
214.5903 | 2017-08-03 02:10 | 42950.0972 | 0 | 0 | 0 | 25.4 | 96.6 | 0.7 | 2.6 | 33.8 | 12.6 | 936.3 | 0 | 0
214.5972 | 2017-08-03 02:20 | 42950.1042 | 0 | 0 | 0 | 25.3 | 96.6 | 0.4 | 1.9 | 28.6 | 6.2 | 936.1 | 0 | 0
214.6042 | 2017-08-03 02:30 | 42950.1111 | 0 | 0 | 0 | 25.2 | 96.1 | 0.4 | 2.4 | 63.6 | 15.2 | 935.8 | 0 | 0
214.6111 | 2017-08-03 02:40 | 42950.1181 | 0 | 0 | 0 | 25.1 | 95.7 | 0.2 | 1.9 | 81.7 | 1.4 | 935.6 | 0 | 0
214.6181 | 2017-08-03 02:50 | 42950.125 | 0 | 0 | 0 | 25.1 | 95.9 | 0.1 | 1.6 | 80.8 | 2 | 935.5 | 0 | 0
214.625 | 2017-08-03 03:00 | 42950.1319 | 0 | 0 | 0 | 25 | 96.1 | 0.1 | 1.4 | 61.4 | 3.5 | 935.4 | 0 | 0
214.6319 | 2017-08-03 03:10 | 42950.1389 | 0 | 0 | 0 | 25 | 96.6 | 1.6 | 2.9 | 94.7 | 12.4 | 935.3 | 0 | 0
214.6389 | 2017-08-03 03:20 | 42950.1458 | 0 | 0 | 0 | 25 | 97 | 1.6 | 3.1 | 114.2 | 6 | 935.3 | 0 | 0
214.6458 | 2017-08-03 03:30 | 42950.1528 | 0 | 0 | 0 | 25 | 96.8 | 2 | 3.1 | 116.3 | 4.2 | 935.2 | 0 | 0
214.6528 | 2017-08-03 03:40 | 42950.1597 | 0 | 0 | 0 | 25 | 97.1 | 1.3 | 2.4 | 106.4 | 7.8 | 935.3 | 0 | 0
214.6597 | 2017-08-03 03:50 | 42950.1667 | 0 | 0 | 0 | 25 | 97.5 | 1.3 | 2.6 | 100.7 | 8.7 | 935.4 | 0 | 0
214.6667 | 2017-08-03 04:00 | 42950.1736 | 0 | 0 | 0 | 24.9 | 97.6 | 1.8 | 4.9 | 154.6 | 17.6 | 935.4 | 0 | 0
214.6736 | 2017-08-03 04:10 | 42950.1806 | 0 | 0 | 0 | 24.6 | 98.3 | 2.5 | 4.9 | 107.9 | 9.4 | 935.6 | 0 | 0
214.6806 | 2017-08-03 04:20 | 42950.1875 | 0 | 0 | 0 | 24.3 | 98.9 | 2.5 | 3.9 | 104.5 | 13.3 | 935.4 | 0 | 0
214.6875 | 2017-08-03 04:30 | 42950.1944 | 0 | 0 | 0 | 24.2 | 99.6 | 1.6 | 3.6 | 78.4 | 35.5 | 935.1 | 0 | 0
214.6944 | 2017-08-03 04:40 | 42950.2014 | 0 | 0 | 0 | 23.8 | 99.9 | 2.2 | 4.9 | 76.9 | 47.4 | 935 | 0 | 0
214.7014 | 2017-08-03 04:50 | 42950.2083 | 0 | 0 | 0 | 23.8 | 100 | 2.2 | 6.4 | 55.7 | 61 | 935 | 0 | 0
214.7083 | 2017-08-03 05:00 | 42950.2153 | 0 | 0 | 0 | 23.7 | 100 | 2.7 | 4.9 | 20.4 | 24.7 | 934.8 | 0 | 0
214.7153 | 2017-08-03 05:10 | 42950.2222 | 0 | 0 | 0 | 23.2 | 100 | 3.4 | 5.1 | 21.2 | 34.3 | 934.7 | 0 | 0
214.7222 | 2017-08-03 05:20 | 42950.2292 | 0 | 0 | 0 | 22.9 | 100 | 2.4 | 3.9 | 30.6 | 66.4 | 934.8 | 0 | 0
214.7292 | 2017-08-03 05:30 | 42950.2361 | 0 | 0 | 0 | 22.8 | 100 | 2 | 3.4 | 19.5 | 65.8 | 934.8 | 0 | 0
214.7361 | 2017-08-03 05:40 | 42950.2431 | 0.6 | 0 | 0.5 | 23.1 | 100 | 1.6 | 3.4 | 37.3 | 60 | 935 | -1.4604 | 0
214.7431 | 2017-08-03 05:50 | 42950.25 | 3.1 | 0 | 2.8 | 23.2 | 100 | 1.1 | 3.1 | 14.1 | 20.8 | 935 | -2.9395 | 0
214.75 | 2017-08-03 06:00 | 42950.2569 | 9 | 0 | 8.7 | 23.3 | 100 | 0.9 | 2.9 | 48.9 | 38.4 | 934.9 | -2.2041 | 0
214.7569 | 2017-08-03 06:10 | 42950.2639 | 8.3 | 0 | 7.4 | 23.4 | 100 | 0.7 | 1.9 | 91.2 | 6 | 935.1 | -5.282 | 0
214.7639 | 2017-08-03 06:20 | 42950.2708 | 6.4 | 0 | 5.2 | 23.5 | 100 | 0.5 | 2.1 | 99.7 | 0.1 | 935.3 | -5.8602 | 0
214.7708 | 2017-08-03 06:30 | 42950.2778 | 5.1 | 0 | 4.2 | 23.6 | 100 | 0.1 | 1.4 | 99.3 | 0 | 935.4 | -3.7634 | 0
214.7778 | 2017-08-03 06:40 | 42950.2847 | 3.6 | 0 | 3.2 | 23.6 | 100 | 0 | 1.1 | 53.7 | 2.6 | 935.3 | -1.463 | 0
214.7847 | 2017-08-03 06:50 | 42950.2917 | 3.3 | 0 | 3.2 | 23.7 | 100 | 1.4 | 2.1 | 344.4 | 29.4 | 935.4 | -0.32518 | 0
214.7917 | 2017-08-03 07:00 | 42950.2986 | 8.3 | 0 | 8.3 | 23.6 | 100 | 1.1 | 2.4 | 322.7 | 6.3 | 935.4 | 0 | 0
214.7986 | 2017-08-03 07:10 | 42950.3056 | 21.9 | 0 | 21.8 | 23.4 | 100 | 1.2 | 2.1 | 332 | 5.3 | 935.4 | -0.26672 | 0
214.8056 | 2017-08-03 07:20 | 42950.3125 | 34.6 | 0 | 34.3 | 23.2 | 100 | 0.6 | 1.9 | 343.1 | 29.6 | 935.4 | -0.73516 | 0
214.8125 | 2017-08-03 07:30 | 42950.3194 | 54.6 | 0 | 54 | 23.2 | 100 | 0.7 | 1.9 | 343 | 16.1 | 935.4 | -1.3612 | 0
214.8194 | 2017-08-03 07:40 | 42950.3264 | 112.4 | 0 | 110.7 | 23.2 | 100 | 0.7 | 2.1 | 20.6 | 8.2 | 935.5 | -3.5943 | 0
214.8264 | 2017-08-03 07:50 | 42950.3333 | 163.6 | 0 | 161.1 | 23.5 | 99.9 | 1.1 | 2.9 | 45.6 | 17.2 | 935.8 | -4.9545 | 0
214.8333 | 2017-08-03 08:00 | 42950.3403 | 202 | 0.8 | 198.1 | 24 | 99.1 | 1.2 | 3.1 | 110.1 | 9.3 | 935.9 | -6.482 | 0
214.8403 | 2017-08-03 08:10 | 42950.3472 | 206.6 | 5.9 | 198.3 | 24.2 | 98.2 | 0.4 | 1.4 | 95.2 | 0.1 | 936.3 | -8.7684 | 0
214.8472 | 2017-08-03 08:20 | 42950.3542 | 301.1 | 25.1 | 279.7 | 24.6 | 97.8 | 0 | 1.1 | 87.1 | 3.7 | 936.5 | -10.8443 | 0
214.8542 | 2017-08-03 08:30 | 42950.3611 | 548.5 | 230.3 | 396.6 | 25.2 | 96.7 | 0.2 | 1.9 | 73.2 | 4.6 | 936.4 | -13.1 | 0
214.8611 | 2017-08-03 08:40 | 42950.3681 | 540 | 140.3 | 440.9 | 25.5 | 95.6 | 0.8 | 2.4 | 98.5 | 5.2 | 935.7 | -11.7131 | 0
214.8681 | 2017-08-03 08:50 | 42950.375 | 672.2 | 312.5 | 451.4 | 26.2 | 94.4 | 0.8 | 2.6 | 99.3 | 10.6 | 935.7 | -12.762 | 0
214.875 | 2017-08-03 09:00 | 42950.3819 | 449.3 | 77.9 | 389.3 | 26.4 | 93.9 | 1.1 | 2.9 | 87.1 | 15 | 935.8 | -7.2324 | 0
214.8819 | 2017-08-03 09:10 | 42950.3889 | 349.4 | 3.9 | 343.4 | 26.8 | 93.1 | 0.9 | 2.9 | 99.9 | 17.5 | 935.9 | -4.3225 | 0
214.8889 | 2017-08-03 09:20 | 42950.3958 | 327.6 | 0.5 | 323.5 | 26.7 | 92.9 | 0.9 | 3.6 | 92.2 | 10.2 | 936 | -4.9408 | 0
214.8958 | 2017-08-03 09:30 | 42950.4028 | 527 | 87.9 | 452.8 | 27 | 91.4 | 1 | 2.9 | 98.2 | 11.5 | 935.9 | -7.6814 | 0
214.9028 | 2017-08-03 09:40 | 42950.4097 | 513.1 | 65.6 | 455.3 | 27.3 | 89.7 | 1.6 | 3.4 | 95.7 | 12.4 | 935.9 | -6.8419 | 0
214.9097 | 2017-08-03 09:50 | 42950.4167 | 486.3 | 35.6 | 452.5 | 27.3 | 89.3 | 1.1 | 3.4 | 95.7 | 9 | 935.9 | -5.7073 | 0
214.9167 | 2017-08-03 10:00 | 42950.4236 | 342.9 | 1.2 | 339.5 | 27.2 | 89.6 | 1.4 | 3.1 | 99.3 | 12.7 | 935.9 | -2.8602 | 0
214.9236 | 2017-08-03 10:10 | 42950.4306 | 436.4 | 5.9 | 427.8 | 27.6 | 87.5 | 1.2 | 2.6 | 94.1 | 4.7 | 935.9 | -4.1554 | 0
214.9306 | 2017-08-03 10:20 | 42950.4375 | 433.4 | 4.8 | 426.4 | 27.8 | 86.8 | 0.6 | 2.1 | 102.6 | 5.2 | 935.9 | -3.2293 | 0
214.9375 | 2017-08-03 10:30 | 42950.4444 | 298.9 | 1.9 | 295.1 | 27.9 | 86 | 0.4 | 2.9 | 108.6 | 7.2 | 936 | -2.384 | 0
214.9444 | 2017-08-03 10:40 | 42950.4514 | 317.9 | 0.8 | 315.3 | 27.9 | 85.4 | 0.8 | 2.6 | 111.6 | 6.9 | 936 | -2.0861 | 0
214.9514 | 2017-08-03 10:50 | 42950.4583 | 337.9 | 7.2 | 329.8 | 28 | 85 | 0.9 | 2.6 | 116.2 | 4.1 | 936 | -1.669 | 0
214.9583 | 2017-08-03 11:00 | 42950.4653 | 254.7 | 0.5 | 253.3 | 27.9 | 87.1 | 2.1 | 3.6 | 149 | 17.8 | 935.9 | -1.0146 | 0
214.9653 | 2017-08-03 11:10 | 42950.4722 | 305.4 | 0 | 302.6 | 27.7 | 88.9 | 1.5 | 2.6 | 157.3 | 2.7 | 935.9 | -2.9982 | 0
214.9722 | 2017-08-03 11:20 | 42950.4792 | 558.8 | 138.2 | 423.4 | 27.8 | 89.2 | 1.8 | 2.9 | 144.6 | 11.5 | 935.8 | -5.5357 | 0
214.9792 | 2017-08-03 11:30 | 42950.4861 | 882.2 | 407.3 | 488.2 | 28.4 | 86.4 | 1.3 | 2.6 | 121.5 | 11.6 | 935.6 | -8.029 | 0
214.9861 | 2017-08-03 11:40 | 42950.4931 | 802.8 | 300.6 | 509.8 | 29.1 | 84.2 | 1.3 | 3.1 | 121.2 | 10.7 | 935.4 | -6.5938 | 0
214.9931 | 2017-08-03 11:50 | 42950.5 | 783.3 | 276.7 | 512.8 | 29.6 | 82.6 | 1.7 | 2.9 | 179 | 34.1 | 935.3 | -5.8223 | 0
215 | 2017-08-03 12:00 | 42950.5069 | 797.4 | 277.2 | 525.4 | 29.9 | 79.9 | 1.8 | 3.1 | 153.6 | 25.2 | 935.3 | -6.254 | 0
215.0069 | 2017-08-03 12:10 | 42950.5139 | 785.3 | 273.3 | 518.3 | 30.2 | 79.2 | 1.1 | 2.9 | 164.3 | 24.3 | 935.2 | -4.7594 | 0
215.0139 | 2017-08-03 12:20 | 42950.5208 | 858.5 | 342.3 | 526 | 30.3 | 78.5 | 1.2 | 2.6 | 163.8 | 31.8 | 935.2 | -4.2889 | 0
215.0208 | 2017-08-03 12:30 | 42950.5278 | 875.1 | 350.7 | 535.4 | 30.8 | 76.8 | 1.4 | 2.9 | 170.2 | 22.4 | 935.1 | -4.277 | 0
215.0278 | 2017-08-03 12:40 | 42950.5347 | 765.1 | 245.2 | 530 | 30.9 | 76.4 | 1.5 | 3.1 | 181.5 | 37.2 | 935 | -1.4761 | 0
215.0347 | 2017-08-03 12:50 | 42950.5417 | 554.2 | 63.4 | 495.6 | 30.9 | 75.4 | 1.1 | 2.6 | 160.6 | 26.4 | 934.9 | 1.5649 | 0
215.0417 | 2017-08-03 13:00 | 42950.5486 | 901.7 | 462 | 464.8 | 31.2 | 75 | 0.5 | 1.9 | 65.4 | 26.3 | 934.7 | -2.3896 | 0
215.0486 | 2017-08-03 13:10 | 42950.5556 | 924.7 | 526.6 | 430.6 | 32 | 71.6 | 1.2 | 3.1 | 183.8 | 33.7 | 934.5 | -3.2928 | 0
215.0556 | 2017-08-03 13:20 | 42950.5625 | 884.2 | 586.3 | 341.7 | 32 | 70 | 1.1 | 2.6 | 206.8 | 28.7 | 934.5 | -1.6855 | 0
215.0625 | 2017-08-03 13:30 | 42950.5694 | 860.6 | 597.7 | 319.5 | 31.9 | 70.6 | 1.6 | 3.4 | 129.6 | 13.2 | 934.4 | 3.992 | 0
215.0694 | 2017-08-03 13:40 | 42950.5764 | 810.9 | 549.7 | 326.3 | 31.8 | 69.9 | 1.1 | 3.4 | 143.9 | 11.3 | 934.3 | 10.4892 | 0
215.0764 | 2017-08-03 13:50 | 42950.5833 | 374.6 | 71.8 | 328.5 | 31.6 | 70.2 | 1.1 | 3.4 | 145.6 | 7.8 | 934.2 | 19.6894 | 0
215.0833 | 2017-08-03 14:00 | 42950.5903 | 843 | 507.6 | 409.8 | 32 | 70.2 | 1.7 | 3.4 | 175.2 | 27.5 | 934.1 | 9.2242 | 0
215.0903 | 2017-08-03 14:10 | 42950.5972 | 743.6 | 409.4 | 404.5 | 32.6 | 67.3 | 1.7 | 3.4 | 195.2 | 17.5 | 934.1 | 11.6065 | 0
215.0972 | 2017-08-03 14:20 | 42950.6042 | 545.5 | 184.8 | 402.5 | 32.6 | 68.7 | 1.5 | 3.4 | 186.4 | 16 | 934 | 13.4141 | 0
215.1042 | 2017-08-03 14:30 | 42950.6111 | 787 | 479.8 | 404.2 | 32.7 | 68.7 | 2 | 4.1 | 189.2 | 20.7 | 933.9 | 10.1209 | 0
215.1111 | 2017-08-03 14:40 | 42950.6181 | 692.8 | 441.1 | 351.7 | 32.7 | 69 | 2.1 | 3.9 | 180.3 | 15.3 | 933.9 | 11.7405 | 0
215.1181 | 2017-08-03 14:50 | 42950.625 | 700 | 458.9 | 354.3 | 32.5 | 68.9 | 1.8 | 3.4 | 185.7 | 14.7 | 933.8 | 11.4833 | 0
215.125 | 2017-08-03 15:00 | 42950.6319 | 717.7 | 531.7 | 326.6 | 32.4 | 68.8 | 2.4 | 3.9 | 184.2 | 23.4 | 933.7 | 10.0398 | 0
215.1319 | 2017-08-03 15:10 | 42950.6389 | 655.5 | 521.7 | 284.3 | 32.4 | 69.2 | 2 | 3.6 | 194.9 | 8.7 | 933.7 | 10.1762 | 0
215.1389 | 2017-08-03 15:20 | 42950.6458 | 640.6 | 536.8 | 272 | 32.5 | 68.6 | 2.1 | 3.9 | 176.6 | 20.2 | 933.5 | 10.6518 | 0
215.1458 | 2017-08-03 15:30 | 42950.6528 | 590.4 | 533.3 | 238.5 | 32.9 | 67 | 1.6 | 3.1 | 206.9 | 23.5 | 933.3 | 11.5292 | 0
215.1528 | 2017-08-03 15:40 | 42950.6597 | 545.9 | 495.7 | 231.9 | 32.6 | 68.4 | 2 | 4.1 | 217.4 | 32.4 | 933.2 | 10.6368 | 0
215.1597 | 2017-08-03 15:50 | 42950.6667 | 512.9 | 472.2 | 226.6 | 32.8 | 68 | 1.7 | 3.4 | 197.4 | 13.5 | 933.2 | 9.9241 | 0
215.1667 | 2017-08-03 16:00 | 42950.6736 | 424.5 | 353.2 | 222 | 32.5 | 68.9 | 2.3 | 4.1 | 190.1 | 13.9 | 933.1 | 10.2439 | 0
215.1736 | 2017-08-03 16:10 | 42950.6806 | 451 | 396.4 | 232.8 | 32.2 | 69.7 | 2.4 | 4.4 | 176.3 | 17.2 | 933.1 | 7.2962 | 0
215.1806 | 2017-08-03 16:20 | 42950.6875 | 397.4 | 276.8 | 253.6 | 31.8 | 71.4 | 1.9 | 3.9 | 157.9 | 11.3 | 933 | 5.6572 | 0
215.1875 | 2017-08-03 16:30 | 42950.6944 | 238.1 | 68.7 | 211.7 | 31.9 | 71.4 | 2.2 | 3.6 | 189.7 | 11.1 | 933 | 15.8184 | 0
215.1944 | 2017-08-03 16:40 | 42950.7014 | 304.8 | 255.4 | 190.2 | 31.8 | 72.4 | 2 | 3.9 | 185 | 9.2 | 932.8 | 10.2553 | 0
215.2014 | 2017-08-03 16:50 | 42950.7083 | 312.7 | 296.3 | 186.8 | 31.9 | 70.7 | 2.6 | 3.6 | 180.6 | 9.6 | 932.8 | 6.9809 | 0
215.2083 | 2017-08-03 17:00 | 42950.7153 | 269.4 | 246.9 | 174.4 | 32 | 71.2 | 1.3 | 3.1 | 171.6 | 12.7 | 932.7 | 10.7778 | 0
215.2153 | 2017-08-03 17:10 | 42950.7222 | 231.4 | 200 | 162.9 | 31.9 | 71.1 | 1.4 | 2.4 | 174.6 | 13.7 | 932.7 | 14.3967 | 0
215.2222 | 2017-08-03 17:20 | 42950.7292 | 204.3 | 177.7 | 150.8 | 31.9 | 70.8 | 1.6 | 2.9 | 181.9 | 13.8 | 932.7 | 18.2 | 0
215.2292 | 2017-08-03 17:30 | 42950.7361 | 170.6 | 145 | 133 | 31.6 | 71.8 | 1.8 | 3.4 | 168.8 | 9.1 | 932.7 | 20.2787 | 0
215.2361 | 2017-08-03 17:40 | 42950.7431 | 140.6 | 115.5 | 115.2 | 31.3 | 72.4 | 2 | 3.4 | 157.3 | 11.6 | 932.7 | 20.4698 | 0
215.2431 | 2017-08-03 17:50 | 42950.75 | 110.9 | 78.9 | 97.4 | 31.2 | 73.8 | 1.1 | 2.4 | 155 | 13 | 932.7 | 20.9427 | 0
215.25 | 2017-08-03 18:00 | 42950.7569 | 85.4 | 52 | 81.2 | 31.1 | 74.4 | 1.5 | 3.4 | 160.6 | 8.9 | 932.7 | 30.8404 | 0
215.2569 | 2017-08-03 18:10 | 42950.7639 | 61.7 | 26.5 | 63.1 | 30.7 | 77.3 | 1.9 | 3.1 | 167.2 | 12.7 | 932.7 | 35.0335 | 0
215.2639 | 2017-08-03 18:20 | 42950.7708 | 42.7 | 13 | 46.9 | 30.4 | 79.7 | 2 | 3.1 | 170.3 | 7.9 | 932.7 | 45.373 | 0
215.2708 | 2017-08-03 18:30 | 42950.7778 | 22 | 1.3 | 27.7 | 30.2 | 81.3 | 1.6 | 3.4 | 174.5 | 5.8 | 932.7 | 60.8779 | 0
215.2778 | 2017-08-03 18:40 | 42950.7847 | 3.8 | 0 | 9.7 | 30 | 82.3 | 1.1 | 2.1 | 164.6 | 5.3 | 932.8 | 94.9581 | 0
215.2847 | 2017-08-03 18:50 | 42950.7917 | 0 | 0 | 2.8 | 29.9 | 82.3 | 1.1 | 2.4 | 168.3 | 0.6 | 932.9 | 94.5314 | 0
215.2917 | 2017-08-03 19:00 | 42950.7986 | 0 | 0 | 0 | 29.8 | 82.8 | 0.2 | 1.4 | 164.8 | 0 | 932.9 | 0 | 0
215.2986 | 2017-08-03 19:10 | 42950.8056 | 0 | 0 | 0 | 26.9 | 76.5 | 0.3 | 0.7 | 168.1 | 0 | 933.1 | 0 | 0
215.3056 | 2017-08-03 19:20 | 42950.8125 | 0 | 0 | 0 | 29.6 | 84 | 1.3 | 2.4 | 177.2 | 6.8 | 933.2 | 0 | 0
215.3125 | 2017-08-03 19:30 | 42950.8194 | 0 | 0 | 0 | 29.6 | 84.2 | 1.5 | 2.6 | 186.2 | 2.9 | 933.4 | 0 | 0
215.3194 | 2017-08-03 19:40 | 42950.8264 | 0 | 0 | 0 | 29.4 | 85 | 0.9 | 1.6 | 184.7 | 0.1 | 933.5 | 0 | 0
215.3264 | 2017-08-03 19:50 | 42950.8333 | 0 | 0 | 0 | 29.4 | 85.4 | 0.9 | 1.9 | 183.8 | 0.8 | 933.6 | 0 | 0
215.3333 | 2017-08-03 20:00 | 42950.8403 | 0 | 0 | 0 | 29.3 | 85.5 | 0.8 | 1.9 | 169.6 | 4.6 | 933.7 | 0 | 0
215.3403 | 2017-08-03 20:10 | 42950.8472 | 0 | 0 | 0 | 29.3 | 85.4 | 0.8 | 1.9 | 165.5 | 0.4 | 933.7 | 0 | 0
215.3472 | 2017-08-03 20:20 | 42950.8542 | 0 | 0 | 0 | 29.2 | 86 | 0.4 | 1.6 | 162.2 | 2.8 | 933.7 | 0 | 0
215.3542 | 2017-08-03 20:30 | 42950.8611 | 0 | 0 | 0 | 29.1 | 86.3 | 0.5 | 1.4 | 154 | 0 | 933.7 | 0 | 0
215.3611 | 2017-08-03 20:40 | 42950.8681 | 0 | 0 | 0 | 29 | 86.2 | 0.2 | 1.4 | 154 | 0 | 933.7 | 0 | 0
215.3681 | 2017-08-03 20:50 | 42950.875 | 0 | 0 | 0 | 28.9 | 86.4 | 0 | 1.1 | 154 | 0 | 933.7 | 0 | 0
215.375 | 2017-08-03 21:00 | 42950.8819 | 0 | 0 | 0 | 28.9 | 87.1 | 0.2 | 1.1 | 138.7 | 6.1 | 933.8 | 0 | 0
215.3819 | 2017-08-03 21:10 | 42950.8889 | 0 | 0 | 0 | 28.7 | 88.8 | 0.8 | 1.6 | 111.5 | 6.4 | 933.7 | 0 | 0
215.3889 | 2017-08-03 21:20 | 42950.8958 | 0 | 0 | 0 | 28.6 | 89.4 | 0.6 | 2.1 | 101.1 | 4.4 | 933.7 | 0 | 0
215.3958 | 2017-08-03 21:30 | 42950.9028 | 0 | 0 | 0 | 28.6 | 89.9 | 1.3 | 2.4 | 90 | 4.1 | 933.7 | 0 | 0
215.4028 | 2017-08-03 21:40 | 42950.9097 | 0 | 0 | 0 | 28.4 | 91 | 1 | 2.1 | 95 | 1.5 | 933.8 | 0 | 0
215.4097 | 2017-08-03 21:50 | 42950.9167 | 0 | 0 | 0 | 28.2 | 91.6 | 0.9 | 2.1 | 111 | 5.1 | 933.8 | 0 | 0
215.4167 | 2017-08-03 22:00 | 42950.9236 | 0 | 0 | 0 | 28.2 | 91.5 | 0.9 | 2.1 | 121.3 | 3.9 | 933.7 | 0 | 0
215.4236 | 2017-08-03 22:10 | 42950.9306 | 0 | 0 | 0 | 28.2 | 91.7 | 0.3 | 1.4 | 124.9 | 0 | 933.8 | 0 | 0
215.4306 | 2017-08-03 22:20 | 42950.9375 | 0 | 0 | 0 | 28.2 | 91.8 | 0.1 | 1.1 | 124.9 | 0 | 933.8 | 0 | 0
215.4375 | 2017-08-03 22:30 | 42950.9444 | 0 | 0 | 0 | 28.2 | 92 | 0.5 | 1.6 | 124.8 | 0 | 933.8 | 0 | 0
215.4444 | 2017-08-03 22:40 | 42950.9514 | 0 | 0 | 0 | 28 | 93.1 | 1 | 1.9 | 110.9 | 3.3 | 933.8 | 0 | 0
215.4514 | 2017-08-03 22:50 | 42950.9583 | 0 | 0 | 0 | 27.9 | 93.9 | 1.3 | 1.9 | 102.7 | 10.2 | 933.8 | 0 | 0
215.4583 | 2017-08-03 23:00 | 42950.9653 | 0 | 0 | 0 | 27.8 | 93.9 | 0.2 | 1.9 | 91.9 | 0.1 | 933.9 | 0 | 0
215.4653 | 2017-08-03 23:10 | 42950.9722 | 0 | 0 | 0 | 27.7 | 94.1 | 0.1 | 1.6 | 82.1 | 2.7 | 933.8 | 0 | 0
215.4722 | 2017-08-03 23:20 | 42950.9792 | 0 | 0 | 0 | 27.7 | 94 | 0.4 | 1.9 | 66.5 | 8.9 | 933.7 | 0 | 0
215.4792 | 2017-08-03 23:30 | 42950.9861 | 0 | 0 | 0 | 27.7 | 93.6 | 0.4 | 1.9 | 86.5 | 2.4 | 933.6 | 0 | 0
215.4861 | 2017-08-03 23:40 | 42950.9931 | 0 | 0 | 0 | 27.6 | 94 | 0.1 | 1.4 | 65.3 | 0.1 | 933.6 | 0 | 0
215.4931 | 2017-08-03 23:50 | 42951 | 0 | 0 | 0 | 27.5 | 94.8 | 0.3 | 1.4 | 49.1 | 6.3 | 933.5 | 0 | 0
215.5 | 2017-08-04 | 42951.0069 | 0 | 0 | 0 | 27.4 | 95 | 0.3 | 1.9 | 47.3 | 4.8 | 933.4 | 0 | 0
215.5069 | 2017-08-04 00:10 | 42951.0139 | 0 | 0 | 0 | 27.4 | 95.2 | 0.9 | 1.9 | 39.9 | 11.9 | 933.4 | 0 | 0
215.5139 | 2017-08-04 00:20 | 42951.0208 | 0 | 0 | 0 | 27.4 | 95.6 | 1.4 | 2.9 | 32.3 | 9.9 | 933.4 | 0 | 0
215.5208 | 2017-08-04 00:30 | 42951.0278 | 0 | 0 | 0 | 27.2 | 95.8 | 0.7 | 2.6 | 39 | 15 | 933.3 | 0 | 0
215.5278 | 2017-08-04 00:40 | 42951.0347 | 0 | 0 | 0 | 27.2 | 95.8 | 1.1 | 2.4 | 39.2 | 15.7 | 933.2 | 0 | 0
215.5347 | 2017-08-04 00:50 | 42951.0417 | 0 | 0 | 0 | 27.1 | 95.8 | 0.4 | 1.9 | 54.3 | 9.2 | 933 | 0 | 0
215.5417 | 2017-08-04 01:00 | 42951.0486 | 0 | 0 | 0 | 27.1 | 95.6 | 0.7 | 2.1 | 83.9 | 6.8 | 932.7 | 0 | 0
215.5486 | 2017-08-04 01:10 | 42951.0556 | 0 | 0 | 0 | 27.1 | 95.4 | 0.5 | 2.4 | 83 | 10.8 | 932.5 | 0 | 0
215.5556 | 2017-08-04 01:20 | 42951.0625 | 0 | 0 | 0 | 27.1 | 95.3 | 0.5 | 1.9 | 84.9 | 1.1 | 932.4 | 0 | 0
215.5625 | 2017-08-04 01:30 | 42951.0694 | 0 | 0 | 0 | 27.1 | 95.2 | 0.5 | 2.9 | 79 | 12.4 | 932.1 | 0 | 0
215.5694 | 2017-08-04 01:40 | 42951.0764 | 0 | 0 | 0 | 27.1 | 94.7 | 1.5 | 3.1 | 84.7 | 11.7 | 932 | 0 | 0
215.5764 | 2017-08-04 01:50 | 42951.0833 | 0 | 0 | 0 | 27 | 95.1 | 0.9 | 2.4 | 89.8 | 9.1 | 932 | 0 | 0
215.5833 | 2017-08-04 02:00 | 42951.0903 | 0 | 0 | 0 | 27 | 95.3 | 1.3 | 2.9 | 96.4 | 14.3 | 931.8 | 0 | 0
215.5903 | 2017-08-04 02:10 | 42951.0972 | 0 | 0 | 0 | 27 | 95.1 | 0.9 | 3.4 | 34.8 | 14.7 | 932.1 | 0 | 0
215.5972 | 2017-08-04 02:20 | 42951.1042 | 0 | 0 | 0 | 27 | 95.2 | 0.6 | 3.1 | 61.9 | 27.7 | 931.5 | 0 | 0
215.6042 | 2017-08-04 02:30 | 42951.1111 | 0 | 0 | 0 | 27.1 | 94.8 | 0.6 | 2.1 | 29.5 | 7.7 | 932.2 | 0 | 0
215.6111 | 2017-08-04 02:40 | 42951.1181 | 0 | 0 | 0 | 27.1 | 94.6 | 0.7 | 3.1 | 85.4 | 12.8 | 931.9 | 0 | 0
215.6181 | 2017-08-04 02:50 | 42951.125 | 0 | 0 | 0 | 27.1 | 94.5 | 1 | 2.6 | 7.8 | 45.2 | 932.2 | 0 | 0
215.625 | 2017-08-04 03:00 | 42951.1319 | 0 | 0 | 0 | 25.2 | 88.4 | 7 | 15.7 | 295.4 | 25.4 | 932.7 | 0 | 0
215.6319 | 2017-08-04 03:10 | 42951.1389 | 0 | 0 | 0 | 22.6 | 91.9 | 9 | 16.2 | 275.9 | 19.1 | 933.2 | 0 | 0
215.6389 | 2017-08-04 03:20 | 42951.1458 | 0 | 0 | 0 | 22 | 96.9 | 5.7 | 9.7 | 248.6 | 19.8 | 933.3 | 0 | 0
215.6458 | 2017-08-04 03:30 | 42951.1528 | 0 | 0 | 0 | 22 | 97.8 | 3.2 | 6.4 | 249.9 | 20.9 | 933.1 | 0 | 0
215.6528 | 2017-08-04 03:40 | 42951.1597 | 0 | 0 | 0 | 22.1 | 96.7 | 2.4 | 4.6 | 207.9 | 19.2 | 932.7 | 0 | 0
215.6597 | 2017-08-04 03:50 | 42951.1667 | 0 | 0 | 0 | 22 | 95.5 | 2.5 | 4.9 | 201.3 | 13.7 | 932.1 | 0 | 0
215.6667 | 2017-08-04 04:00 | 42951.1736 | 0 | 0 | 0 | 22 | 95.6 | 2.9 | 6.4 | 336.8 | 16.1 | 932 | 0 | 0
215.6736 | 2017-08-04 04:10 | 42951.1806 | 0 | 0 | 0 | 22.2 | 94.4 | 1.2 | 3.4 | 281.7 | 37.1 | 932.3 | 0 | 0
215.6806 | 2017-08-04 04:20 | 42951.1875 | 0 | 0 | 0 | 22.4 | 94.3 | 0.2 | 1.6 | 50.1 | 6.9 | 932.2 | 0 | 0
215.6875 | 2017-08-04 04:30 | 42951.1944 | 0 | 0 | 0 | 22.4 | 94.7 | 2.7 | 5.6 | 324.9 | 20.5 | 932.1 | 0 | 0
215.6944 | 2017-08-04 04:40 | 42951.2014 | 0 | 0 | 0 | 22.5 | 91.8 | 2.1 | 4.6 | 322.9 | 22.9 | 932.4 | 0 | 0
215.7014 | 2017-08-04 04:50 | 42951.2083 | 0 | 0 | 0 | 22.8 | 90.8 | 1.5 | 3.1 | 123.1 | 21.8 | 932.4 | 0 | 0
215.7083 | 2017-08-04 05:00 | 42951.2153 | 0 | 0 | 0 | 22.9 | 91.7 | 1.3 | 2.6 | 179.9 | 24.7 | 932.3 | 0 | 0
215.7153 | 2017-08-04 05:10 | 42951.2222 | 0 | 0 | 0 | 23 | 91.3 | 0.4 | 2.4 | 281.8 | 11.5 | 932.5 | 0 | 0
215.7222 | 2017-08-04 05:20 | 42951.2292 | 0 | 0 | 0 | 22.9 | 93.4 | 0 | 0 | 0 | 0 | 932.9 | 0 | 0
215.7292 | 2017-08-04 05:30 | 42951.2361 | 0 | 0 | 0 | 22.9 | 94.5 | 0.1 | 1.6 | 276.2 | 6.4 | 933 | 0 | 0
215.7361 | 2017-08-04 05:40 | 42951.2431 | 3.5 | 0 | 2.6 | 23 | 93 | 0.8 | 2.4 | 206.3 | 1.7 | 932.9 | -13.5825 | 0
215.7431 | 2017-08-04 05:50 | 42951.25 | 7.2 | 0 | 6.9 | 23.1 | 92 | 0 | 1.1 | 138.5 | 0 | 932.7 | -3.0041 | 0
215.75 | 2017-08-04 06:00 | 42951.2569 | 11.1 | 0 | 11.3 | 23 | 93.6 | 0.4 | 1.6 | 112 | 32.5 | 932.6 | 1.4931 | 0
215.7569 | 2017-08-04 06:10 | 42951.2639 | 18.1 | 0 | 18.1 | 22.9 | 94 | 0.9 | 2.6 | 17.3 | 21.8 | 932.6 | 0 | 0
215.7639 | 2017-08-04 06:20 | 42951.2708 | 52.8 | 32 | 45.3 | 22.8 | 94.2 | 1 | 1.9 | 347.2 | 4.4 | 932.7 | -5.0003 | 0
215.7708 | 2017-08-04 06:30 | 42951.2778 | 133.3 | 189.8 | 85.7 | 23.3 | 94.3 | 0.5 | 1.6 | 343.1 | 0.1 | 932.8 | -10.9448 | 0
215.7778 | 2017-08-04 06:40 | 42951.2847 | 163.3 | 202.1 | 106.9 | 24.3 | 91.9 | 0 | 0.4 | 343 | 0 | 932.7 | -5.6832 | 0
215.7847 | 2017-08-04 06:50 | 42951.2917 | 198 | 236 | 123.8 | 24.9 | 89.9 | 0 | 0.4 | 129 | 0 | 932.8 | -6.8132 | 0
215.7917 | 2017-08-04 07:00 | 42951.2986 | 231.4 | 261.4 | 141 | 25.5 | 88.8 | 0 | 0 | 0 | 0 | 932.9 | -4.8851 | 0
215.7986 | 2017-08-04 07:10 | 42951.3056 | 254.2 | 260.1 | 155.8 | 26.2 | 87.9 | 0 | 0 | 0 | 0 | 933 | -3.6579 | 0
215.8056 | 2017-08-04 07:20 | 42951.3125 | 288.4 | 289 | 169.6 | 26.6 | 87.6 | 0.2 | 1.6 | 226.3 | 1.5 | 933.1 | -3.4173 | 0
215.8125 | 2017-08-04 07:30 | 42951.3194 | 318.8 | 283.5 | 191.3 | 26.5 | 88.4 | 0.6 | 3.1 | 110.1 | 14.1 | 933.3 | -6.9209 | 0
215.8194 | 2017-08-04 07:40 | 42951.3264 | 336.1 | 265.6 | 207.4 | 26.6 | 87.7 | 0.9 | 2.4 | 223.2 | 26.7 | 933.4 | -7.5025 | 0
215.8264 | 2017-08-04 07:50 | 42951.3333 | 377.1 | 325.1 | 210.3 | 26.9 | 85.5 | 0.5 | 1.9 | 231.9 | 12.3 | 933.6 | -6.5718 | 0
215.8333 | 2017-08-04 08:00 | 42951.3403 | 413.7 | 368.3 | 213.9 | 27.4 | 81.6 | 0.2 | 1.4 | 210 | 0.2 | 933.6 | -5.9117 | 0
215.8403 | 2017-08-04 08:10 | 42951.3472 | 436.7 | 371.4 | 224.3 | 27.4 | 80.8 | 0.3 | 1.6 | 246.8 | 6 | 933.6 | -5.0362 | 0
215.8472 | 2017-08-04 08:20 | 42951.3542 | 467 | 375.5 | 242.3 | 27.6 | 78.9 | 0.2 | 1.4 | 250.3 | 0 | 933.6 | -2.9116 | 0
215.8542 | 2017-08-04 08:30 | 42951.3611 | 502.6 | 381.1 | 265 | 28.5 | 75.2 | 0.2 | 1.4 | 218 | 4.8 | 933.7 | -0.56139 | 0
215.8611 | 2017-08-04 08:40 | 42951.3681 | 540.2 | 394.9 | 283.6 | 28.6 | 74.8 | 0.7 | 2.4 | 241.2 | 14.4 | 933.7 | 0.3831 | 0
215.8681 | 2017-08-04 08:50 | 42951.375 | 572.1 | 356.2 | 330.5 | 28.8 | 71.3 | 1.2 | 2.6 | 243.8 | 11.2 | 933.7 | -0.47531 | 0
215.875 | 2017-08-04 09:00 | 42951.3819 | 600.9 | 386.4 | 329.2 | 29.8 | 71.2 | 0.6 | 2.4 | 186.1 | 2.6 | 933.7 | 0.10164 | 0
215.8819 | 2017-08-04 09:10 | 42951.3889 | 613.7 | 417.8 | 309.4 | 29.9 | 67.5 | 1 | 2.1 | 211.8 | 13.2 | 933.7 | -0.025838 | 0
215.8889 | 2017-08-04 09:20 | 42951.3958 | 628.4 | 413.3 | 316.7 | 29.7 | 71.6 | 1.8 | 3.1 | 214.2 | 14.5 | 933.7 | -1.0993 | 0
215.8958 | 2017-08-04 09:30 | 42951.4028 | 618.6 | 322 | 370.2 | 29.7 | 71.9 | 1.4 | 2.6 | 208.5 | 17.3 | 933.8 | 1.4566 | 0
215.9028 | 2017-08-04 09:40 | 42951.4097 | 521.6 | 143.9 | 408 | 29.8 | 71.6 | 1.5 | 3.4 | 195.8 | 15.3 | 934 | 1.282 | 0
215.9097 | 2017-08-04 09:50 | 42951.4167 | 664.9 | 306.9 | 413.1 | 30.1 | 71.7 | 2 | 4.1 | 195.8 | 14.1 | 934 | -1.3273 | 0
215.9167 | 2017-08-04 10:00 | 42951.4236 | 754.2 | 398.7 | 417.9 | 30 | 71.5 | 2.2 | 3.6 | 204.2 | 15.4 | 934.1 | -3.5322 | 0
215.9236 | 2017-08-04 10:10 | 42951.4306 | 714.3 | 286.8 | 469.1 | 30.2 | 72.4 | 2.1 | 3.9 | 237 | 28.2 | 934.1 | -0.33286 | 0
215.9306 | 2017-08-04 10:20 | 42951.4375 | 730.6 | 383.5 | 394.8 | 30.2 | 71.4 | 1.8 | 3.6 | 221.5 | 19.7 | 934.2 | -2.245 | 0
215.9375 | 2017-08-04 10:30 | 42951.4444 | 777.4 | 434.7 | 391.1 | 30.5 | 71.6 | 1.6 | 3.4 | 244.6 | 24.8 | 934.2 | -1.4314 | 0
215.9444 | 2017-08-04 10:40 | 42951.4514 | 788.8 | 413.8 | 414.6 | 30.5 | 68.7 | 2 | 4.1 | 240.8 | 23.5 | 934.2 | -2.1684 | 0
215.9514 | 2017-08-04 10:50 | 42951.4583 | 769.6 | 417.1 | 388.1 | 30.7 | 67.3 | 1.3 | 3.9 | 257.2 | 19.1 | 934.3 | -1.1962 | 0
215.9583 | 2017-08-04 11:00 | 42951.4653 | 807.9 | 464.5 | 380.2 | 31.3 | 63.9 | 1.5 | 3.1 | 196.5 | 24.9 | 934.3 | 1.1472 | 0
215.9653 | 2017-08-04 11:10 | 42951.4722 | 825.8 | 501.3 | 359.4 | 31.8 | 62.5 | 1.4 | 3.1 | 196 | 12.9 | 934.2 | 1.2098 | 0
215.9722 | 2017-08-04 11:20 | 42951.4792 | 834.3 | 510.6 | 355.7 | 31.9 | 63.1 | 1.7 | 2.6 | 200.6 | 19.7 | 934.2 | 1.8546 | 0
215.9792 | 2017-08-04 11:30 | 42951.4861 | 842.7 | 519.9 | 351.8 | 31.8 | 62 | 1.6 | 3.4 | 186.4 | 23.7 | 934.2 | 1.7346 | 0
215.9861 | 2017-08-04 11:40 | 42951.4931 | 854.9 | 544.5 | 337.9 | 31.9 | 59 | 1.2 | 2.9 | 240 | 12.6 | 934.1 | 1.732 | 0
215.9931 | 2017-08-04 11:50 | 42951.5 | 859.2 | 554.8 | 330.9 | 32.6 | 58.1 | 1.2 | 2.1 | 245.5 | 17.9 | 934.1 | 2.2818 | 0
216 | 2017-08-04 12:00 | 42951.5069 | 859.5 | 559.6 | 327.1 | 33.3 | 57.4 | 0.7 | 2.4 | 229 | 21.2 | 934 | 4.034 | 0
216.0069 | 2017-08-04 12:10 | 42951.5139 | 854.6 | 550.6 | 330.1 | 33.2 | 58 | 1.3 | 2.6 | 224.9 | 13 | 934 | 3.6328 | 0
216.0139 | 2017-08-04 12:20 | 42951.5208 | 860 | 563 | 323.5 | 32.9 | 59.5 | 1.4 | 3.4 | 214.3 | 26 | 934 | 2.9982 | 0
216.0208 | 2017-08-04 12:30 | 42951.5278 | 858.5 | 561 | 326.3 | 33 | 60.6 | 1.4 | 4.1 | 228.4 | 31.8 | 933.9 | 4.0894 | 0
216.0278 | 2017-08-04 12:40 | 42951.5347 | 856.8 | 563.6 | 323.3 | 33.2 | 61 | 1.4 | 3.4 | 209.3 | 28.9 | 933.9 | 3.0349 | 0
216.0347 | 2017-08-04 12:50 | 42951.5417 | 849.5 | 552.6 | 328.6 | 33.5 | 60.8 | 2 | 3.9 | 221.5 | 23.2 | 933.9 | 2.1444 | 0
216.0417 | 2017-08-04 13:00 | 42951.5486 | 837.6 | 541.7 | 331.2 | 33.3 | 61.4 | 2.2 | 3.4 | 194.9 | 14.8 | 933.9 | 2.6361 | 0
216.0486 | 2017-08-04 13:10 | 42951.5556 | 830 | 533.6 | 335.4 | 33.3 | 61.8 | 1.8 | 4.6 | 236.7 | 31.3 | 933.8 | 2.3597 | 0
216.0556 | 2017-08-04 13:20 | 42951.5625 | 819.5 | 526.3 | 338 | 33.6 | 61.8 | 1.8 | 3.9 | 203.6 | 23.9 | 933.7 | 3.6067 | 0
216.0625 | 2017-08-04 13:30 | 42951.5694 | 812.9 | 509.8 | 352.4 | 33.8 | 60.2 | 1.7 | 2.9 | 245.8 | 16.4 | 933.7 | 3.7058 | 0
216.0694 | 2017-08-04 13:40 | 42951.5764 | 649.3 | 320.3 | 368.5 | 33.7 | 60.8 | 1.5 | 4.1 | 214.4 | 23.2 | 933.5 | 7.3293 | 0
216.0764 | 2017-08-04 13:50 | 42951.5833 | 800.6 | 467.2 | 392.2 | 33.3 | 63.3 | 1.6 | 3.4 | 189.1 | 38.3 | 933.5 | 4.744 | 0
216.0833 | 2017-08-04 14:00 | 42951.5903 | 781.1 | 510.2 | 342.1 | 33.7 | 62.2 | 1.8 | 3.9 | 181.3 | 14.8 | 933.4 | 4.2318 | 0
216.0903 | 2017-08-04 14:10 | 42951.5972 | 771.8 | 510.5 | 342.3 | 33.6 | 61.6 | 1.6 | 3.1 | 170.7 | 15.8 | 933.4 | 5.7023 | 0
216.0972 | 2017-08-04 14:20 | 42951.6042 | 743.7 | 502.1 | 331.3 | 33.5 | 63.3 | 1.2 | 3.1 | 152.5 | 19.3 | 933.3 | 6.8556 | 0
216.1042 | 2017-08-04 14:30 | 42951.6111 | 754.8 | 505.5 | 350.6 | 34 | 62 | 1.7 | 3.4 | 181.5 | 18.8 | 933.2 | 8.531 | 0
216.1111 | 2017-08-04 14:40 | 42951.6181 | 762.7 | 489.7 | 381.4 | 33.7 | 63 | 2 | 3.6 | 156.7 | 20.5 | 933.1 | 8.6882 | 0
216.1181 | 2017-08-04 14:50 | 42951.625 | 680.2 | 401.9 | 377.3 | 33.6 | 63.4 | 2.1 | 3.6 | 167.9 | 19 | 933 | 8.9725 | 0
216.125 | 2017-08-04 15:00 | 42951.6319 | 665.4 | 370.9 | 395 | 33.8 | 62.6 | 2.3 | 3.9 | 190.3 | 13.7 | 932.9 | 9.3545 | 0
216.1319 | 2017-08-04 15:10 | 42951.6389 | 670.3 | 376.1 | 404.4 | 33.7 | 63.2 | 2.6 | 4.6 | 182.3 | 14.9 | 932.9 | 8.7377 | 0
216.1389 | 2017-08-04 15:20 | 42951.6458 | 662.3 | 459.8 | 344.3 | 33.1 | 65.5 | 3.3 | 5.4 | 155.3 | 18.9 | 932.8 | 4.6372 | 0
216.1458 | 2017-08-04 15:30 | 42951.6528 | 584 | 439.5 | 291.6 | 33.1 | 64.6 | 2.4 | 4.1 | 161.8 | 17.9 | 932.7 | 4.6885 | 0
216.1528 | 2017-08-04 15:40 | 42951.6597 | 538.7 | 430 | 266.2 | 33.7 | 61.6 | 0.6 | 2.6 | 157.8 | 7.8 | 932.6 | 7.736 | 0
216.1597 | 2017-08-04 15:50 | 42951.6667 | 498.4 | 400.2 | 256.4 | 33.8 | 62.9 | 2 | 3.6 | 165.4 | 17.5 | 932.5 | 8.1517 | 0
216.1667 | 2017-08-04 16:00 | 42951.6736 | 460.4 | 351.1 | 258.2 | 33.4 | 64.3 | 2.2 | 3.9 | 168.1 | 11.5 | 932.6 | 7.4263 | 0
216.1736 | 2017-08-04 16:10 | 42951.6806 | 433.1 | 320 | 258.3 | 33.3 | 65.2 | 2.7 | 4.4 | 188 | 11.2 | 932.4 | 7.0858 | 0
216.1806 | 2017-08-04 16:20 | 42951.6875 | 406.5 | 310.4 | 246.1 | 33.3 | 65.7 | 2.2 | 3.1 | 191.6 | 13.9 | 932.5 | 6.6929 | 0
216.1875 | 2017-08-04 16:30 | 42951.6944 | 362.3 | 275.9 | 228.8 | 33.4 | 66.4 | 2.7 | 4.6 | 185.5 | 17.5 | 932.5 | 7.2721 | 0
216.1944 | 2017-08-04 16:40 | 42951.7014 | 321.3 | 247.1 | 210.3 | 33.1 | 67 | 2.6 | 4.1 | 186.3 | 15.7 | 932.6 | 8.477 | 0
216.2014 | 2017-08-04 16:50 | 42951.7083 | 289 | 220.8 | 197.1 | 32.8 | 68.1 | 3.1 | 4.4 | 179.2 | 13.2 | 932.5 | 8.4609 | 0
216.2083 | 2017-08-04 17:00 | 42951.7153 | 254.7 | 197.2 | 179.9 | 32.6 | 67.7 | 2.4 | 4.1 | 184.1 | 9.1 | 932.6 | 10.1632 | 0
216.2153 | 2017-08-04 17:10 | 42951.7222 | 223.7 | 170.3 | 165.5 | 32.5 | 67.4 | 2.4 | 4.1 | 175 | 13.8 | 932.7 | 11.5449 | 0
216.2222 | 2017-08-04 17:20 | 42951.7292 | 187.2 | 131.5 | 148.3 | 32.5 | 66.8 | 2 | 3.4 | 176.4 | 17 | 932.6 | 14.6507 | 0
216.2292 | 2017-08-04 17:30 | 42951.7361 | 160.6 | 108.3 | 133.9 | 32.6 | 66.7 | 0.8 | 2.4 | 182.6 | 9.9 | 932.6 | 18.9738 | 0
216.2361 | 2017-08-04 17:40 | 42951.7431 | 132.8 | 85.6 | 116.9 | 32.5 | 67.1 | 0.1 | 1.1 | 162.1 | 2.1 | 932.5 | 25.524 | 0
216.2431 | 2017-08-04 17:50 | 42951.75 | 105.5 | 60.2 | 98.6 | 32.2 | 67.1 | 0.1 | 1.4 | 102.3 | 5.7 | 932.3 | 30.2342 | 0
216.25 | 2017-08-04 18:00 | 42951.7569 | 78.2 | 32.2 | 78.6 | 32 | 68.7 | 0.6 | 1.6 | 101.9 | 23.9 | 932.4 | 34.2431 | 0
216.2569 | 2017-08-04 18:10 | 42951.7639 | 46.8 | 9.3 | 51.9 | 31.7 | 70.5 | 0.8 | 1.9 | 136.4 | 8.4 | 932.5 | 40.9183 | 0
216.2639 | 2017-08-04 18:20 | 42951.7708 | 21.4 | 1.4 | 28.4 | 31.9 | 69.6 | 0 | 0 | 0 | 0 | 932.6 | 56.546 | 0
216.2708 | 2017-08-04 18:30 | 42951.7778 | 8.9 | 0 | 16.1 | 32 | 68.5 | 0 | 0.4 | 153.4 | 0 | 932.6 | 77.5542 | 0
216.2778 | 2017-08-04 18:40 | 42951.7847 | 4.4 | 0 | 11.5 | 31.6 | 70.7 | 0.1 | 1.1 | 162.6 | 2.3 | 932.7 | 100 | 0
216.2847 | 2017-08-04 18:50 | 42951.7917 | 0.5 | 0 | 7.2 | 31.5 | 71.1 | 0 | 0 | 0 | 0 | 932.8 | 100 | 0
216.2917 | 2017-08-04 19:00 | 42951.7986 | 0 | 0 | 1.9 | 31.5 | 71.3 | 0 | 0 | 0 | 0 | 932.9 | 0 | 0
216.2986 | 2017-08-04 19:10 | 42951.8056 | 0 | 0 | 0 | 31.1 | 73.2 | 0 | 0 | 0 | 0 | 932.9 | 0 | 0
216.3056 | 2017-08-04 19:20 | 42951.8125 | 0 | 0 | 0 | 31 | 76.1 | 0 | 0 | 0 | 0 | 933.1 | 0 | 0
216.3125 | 2017-08-04 19:30 | 42951.8194 | 0 | 0 | 0 | 30.7 | 76.5 | 0 | 0 | 0 | 0 | 933.2 | 0 | 0
216.3194 | 2017-08-04 19:40 | 42951.8264 | 0 | 0 | 0 | 30.6 | 75.9 | 0 | 0 | 0 | 0 | 933.4 | 0 | 0
216.3264 | 2017-08-04 19:50 | 42951.8333 | 0 | 0 | 0 | 30.6 | 77.7 | 0 | 0 | 0 | 0 | 933.5 | 0 | 0
216.3333 | 2017-08-04 20:00 | 42951.8403 | 0 | 0 | 0 | 30 | 78.2 | 0 | 0 | 0 | 0 | 933.7 | 0 | 0
216.3403 | 2017-08-04 20:10 | 42951.8472 | 0 | 0 | 0 | 30.2 | 75 | 0 | 0.7 | 18.9 | 0 | 933.8 | 0 | 0
216.3472 | 2017-08-04 20:20 | 42951.8542 | 0 | 0 | 0 | 30.1 | 76.4 | 0.2 | 1.1 | 18.9 | 0 | 933.9 | 0 | 0
216.3542 | 2017-08-04 20:30 | 42951.8611 | 0 | 0 | 0 | 30 | 77.7 | 0.1 | 1.1 | 19.9 | 0.4 | 934 | 0 | 0
216.3611 | 2017-08-04 20:40 | 42951.8681 | 0 | 0 | 0 | 29.9 | 78.9 | 0.1 | 1.1 | 22.3 | 0 | 934.2 | 0 | 0
216.3681 | 2017-08-04 20:50 | 42951.875 | 0 | 0 | 0 | 29.8 | 79.7 | 0.2 | 1.6 | 22.2 | 0 | 934.2 | 0 | 0
216.375 | 2017-08-04 21:00 | 42951.8819 | 0 | 0 | 0 | 29.6 | 80.6 | 0.3 | 1.6 | 20.5 | 0.7 | 934.2 | 0 | 0
216.3819 | 2017-08-04 21:10 | 42951.8889 | 0 | 0 | 0 | 29.8 | 79.1 | 0.6 | 1.9 | 28.5 | 6 | 934.2 | 0 | 0
216.3889 | 2017-08-04 21:20 | 42951.8958 | 0 | 0 | 0 | 29.7 | 80.1 | 0.2 | 1.4 | 14.6 | 4.5 | 934.2 | 0 | 0
216.3958 | 2017-08-04 21:30 | 42951.9028 | 0 | 0 | 0 | 29.4 | 81.4 | 0.2 | 1.1 | 8.2 | 0 | 934.1 | 0 | 0
216.4028 | 2017-08-04 21:40 | 42951.9097 | 0 | 0 | 0 | 29.2 | 82 | 0.3 | 1.6 | 8.2 | 0 | 934.1 | 0 | 0
216.4097 | 2017-08-04 21:50 | 42951.9167 | 0 | 0 | 0 | 29.2 | 82 | 0.4 | 1.9 | 7.9 | 0.1 | 934.2 | 0 | 0
216.4167 | 2017-08-04 22:00 | 42951.9236 | 0 | 0 | 0 | 29.4 | 81.2 | 0.2 | 1.4 | 34.1 | 4.4 | 934.3 | 0 | 0
216.4236 | 2017-08-04 22:10 | 42951.9306 | 0 | 0 | 0 | 29.2 | 82 | 0.1 | 1.9 | 54.1 | 5.5 | 934.5 | 0 | 0
216.4306 | 2017-08-04 22:20 | 42951.9375 | 0 | 0 | 0 | 29 | 85 | 0 | 1.1 | 64.2 | 2.9 | 934.5 | 0 | 0
216.4375 | 2017-08-04 22:30 | 42951.9444 | 0 | 0 | 0 | 28.9 | 84.7 | 0.5 | 2.1 | 42.5 | 8.7 | 934.5 | 0 | 0
216.4444 | 2017-08-04 22:40 | 42951.9514 | 0 | 0 | 0 | 28.8 | 84.3 | 0.6 | 2.1 | 88.3 | 9.3 | 934.5 | 0 | 0
216.4514 | 2017-08-04 22:50 | 42951.9583 | 0 | 0 | 0 | 28.7 | 85.2 | 0.8 | 1.9 | 95.6 | 4.7 | 934.5 | 0 | 0
216.4583 | 2017-08-04 23:00 | 42951.9653 | 0 | 0 | 0 | 28.5 | 85.7 | 0.3 | 1.9 | 64.8 | 12.5 | 934.7 | 0 | 0
216.4653 | 2017-08-04 23:10 | 42951.9722 | 0 | 0 | 0 | 28.7 | 84.8 | 0.1 | 1.1 | 42.6 | 3.8 | 934.8 | 0 | 0
216.4722 | 2017-08-04 23:20 | 42951.9792 | 0 | 0 | 0 | 28.7 | 85.4 | 0 | 1.1 | 58 | 0 | 934.8 | 0 | 0
216.4792 | 2017-08-04 23:30 | 42951.9861 | 0 | 0 | 0 | 28.7 | 85.8 | 0.5 | 2.4 | 90.5 | 14.6 | 934.6 | 0 | 0
216.4861 | 2017-08-04 23:40 | 42951.9931 | 0 | 0 | 0 | 28.7 | 86.4 | 0.4 | 2.4 | 44.7 | 9.3 | 934.7 | 0 | 0
216.4931 | 2017-08-04 23:50 | 42952 | 0 | 0 | 0 | 28.5 | 87.3 | 0.6 | 1.9 | 14.4 | 8.9 | 934.6 | 0 | 0
216.5 | 2017-08-05 | 42952.0069 | 0 | 0 | 0 | 28.2 | 88.7 | 1.6 | 2.9 | 10.5 | 36.7 | 934.6 | 0 | 0
216.5069 | 2017-08-05 00:10 | 42952.0139 | 0 | 0 | 0 | 28.1 | 89.2 | 1.3 | 3.1 | 46.5 | 27 | 934.5 | 0 | 0
216.5139 | 2017-08-05 00:20 | 42952.0208 | 0 | 0 | 0 | 28.2 | 87.7 | 0.4 | 2.9 | 70.7 | 18.2 | 934.4 | 0 | 0
216.5208 | 2017-08-05 00:30 | 42952.0278 | 0 | 0 | 0 | 28.2 | 86.6 | 0.1 | 1.4 | 43.7 | 6.5 | 934.4 | 0 | 0
216.5278 | 2017-08-05 00:40 | 42952.0347 | 0 | 0 | 0 | 28.2 | 87.6 | 0.3 | 1.9 | 38 | 7.3 | 934.4 | 0 | 0
216.5347 | 2017-08-05 00:50 | 42952.0417 | 0 | 0 | 0 | 28 | 88.2 | 0 | 0.7 | 47.7 | 0 | 934.3 | 0 | 0
216.5417 | 2017-08-05 01:00 | 42952.0486 | 0 | 0 | 0 | 28 | 88.6 | 0 | 0.7 | 47.8 | 0 | 934.3 | 0 | 0
216.5486 | 2017-08-05 01:10 | 42952.0556 | 0 | 0 | 0 | 27.9 | 88.7 | 0.1 | 1.4 | 44.6 | 2.8 | 934.3 | 0 | 0
216.5556 | 2017-08-05 01:20 | 42952.0625 | 0 | 0 | 0 | 27.8 | 89.2 | 0.1 | 1.1 | 26.4 | 0 | 934.2 | 0 | 0
216.5625 | 2017-08-05 01:30 | 42952.0694 | 0 | 0 | 0 | 27.8 | 88.9 | 0 | 0 | 0 | 0 | 934.2 | 0 | 0
216.5694 | 2017-08-05 01:40 | 42952.0764 | 0 | 0 | 0 | 27.9 | 88.8 | 0.2 | 1.6 | 22.9 | 2.3 | 934.1 | 0 | 0
216.5764 | 2017-08-05 01:50 | 42952.0833 | 0 | 0 | 0 | 27.8 | 88 | 0.9 | 2.6 | 18.4 | 10.8 | 934 | 0 | 0
216.5833 | 2017-08-05 02:00 | 42952.0903 | 0 | 0 | 0 | 28 | 86.9 | 0 | 0 | 0 | 0 | 934.1 | 0 | 0
216.5903 | 2017-08-05 02:10 | 42952.0972 | 0 | 0 | 0 | 28 | 87.1 | 0 | 0 | 0 | 0 | 933.9 | 0 | 0
216.5972 | 2017-08-05 02:20 | 42952.1042 | 0 | 0 | 0 | 28.1 | 86.9 | 0 | 0 | 0 | 0 | 933.9 | 0 | 0
216.6042 | 2017-08-05 02:30 | 42952.1111 | 0 | 0 | 0 | 28.1 | 87.9 | 1.1 | 2.1 | 211.3 | 15.3 | 933.8 | 0 | 0
216.6111 | 2017-08-05 02:40 | 42952.1181 | 0 | 0 | 0 | 27.9 | 88.1 | 0.6 | 2.1 | 164.9 | 29.9 | 933.8 | 0 | 0
216.6181 | 2017-08-05 02:50 | 42952.125 | 0 | 0 | 0 | 27.9 | 88.7 | 0.7 | 2.1 | 125.4 | 8.6 | 933.8 | 0 | 0
216.625 | 2017-08-05 03:00 | 42952.1319 | 0 | 0 | 0 | 27.9 | 88.8 | 0.4 | 2.1 | 158.2 | 13.8 | 933.9 | 0 | 0
216.6319 | 2017-08-05 03:10 | 42952.1389 | 0 | 0 | 0 | 27.9 | 89.4 | 2.8 | 4.1 | 155.2 | 11 | 934.1 | 0 | 0
216.6389 | 2017-08-05 03:20 | 42952.1458 | 0 | 0 | 0 | 27.2 | 91.4 | 1.4 | 3.4 | 159.7 | 7.8 | 934.3 | 0 | 0
216.6458 | 2017-08-05 03:30 | 42952.1528 | 0 | 0 | 0 | 26.8 | 93.2 | 0.2 | 2.6 | 278.6 | 21.8 | 934.6 | 0 | 0
216.6528 | 2017-08-05 03:40 | 42952.1597 | 0 | 0 | 0 | 26.4 | 94.2 | 1.3 | 2.9 | 349 | 36.1 | 934.6 | 0 | 0
216.6597 | 2017-08-05 03:50 | 42952.1667 | 0 | 0 | 0 | 26 | 94.6 | 1.9 | 4.4 | 29.8 | 45 | 934.6 | 0 | 0
216.6667 | 2017-08-05 04:00 | 42952.1736 | 0 | 0 | 0 | 25.3 | 88.8 | 0.8 | 3.4 | 5.6 | 27.9 | 934.4 | 0 | 0
216.6736 | 2017-08-05 04:10 | 42952.1806 | 0 | 0 | 0 | 25 | 89 | 0.2 | 2.4 | 64.6 | 9.3 | 934.3 | 0 | 0
216.6806 | 2017-08-05 04:20 | 42952.1875 | 0 | 0 | 0 | 25.1 | 88.6 | 0.8 | 2.4 | 216.7 | 9.7 | 934.3 | 0 | 0
216.6875 | 2017-08-05 04:30 | 42952.1944 | 0 | 0 | 0 | 24.8 | 90.4 | 1.5 | 3.6 | 330 | 11.4 | 934.4 | 0 | 0
216.6944 | 2017-08-05 04:40 | 42952.2014 | 0 | 0 | 0 | 24.7 | 88.7 | 0.9 | 3.1 | 306.5 | 12.2 | 934.5 | 0 | 0
216.7014 | 2017-08-05 04:50 | 42952.2083 | 0 | 0 | 0 | 24.8 | 88.1 | 2.1 | 4.4 | 326.9 | 13.7 | 934.7 | 0 | 0
216.7083 | 2017-08-05 05:00 | 42952.2153 | 0 | 0 | 0 | 25 | 87.6 | 0.3 | 2.6 | 311.9 | 8.1 | 934.6 | 0 | 0
216.7153 | 2017-08-05 05:10 | 42952.2222 | 0 | 0 | 0.8 | 25.1 | 88.9 | 0 | 1.1 | 174 | 1.8 | 934.6 | 0 | 0
216.7222 | 2017-08-05 05:20 | 42952.2292 | 0.8 | 0 | 3.4 | 25.1 | 90.4 | 0 | 0 | 0 | 0 | 934.8 | 0 | 0
216.7292 | 2017-08-05 05:30 | 42952.2361 | 6.9 | 0 | 10.2 | 25 | 91.2 | 0 | 0 | 0 | 0 | 934.8 | 100 | 0
216.7361 | 2017-08-05 05:40 | 42952.2431 | 13.6 | 0 | 17.3 | 24.9 | 92.3 | 0 | 0 | 0 | 0 | 934.8 | 57.7817 | 0
216.7431 | 2017-08-05 05:50 | 42952.25 | 32.1 | 0 | 36.1 | 25.1 | 91.9 | 0 | 0 | 0 | 0 | 934.9 | 40.9618 | 0
216.75 | 2017-08-05 06:00 | 42952.2569 | 50.7 | 0 | 54 | 25.3 | 90.1 | 0 | 0 | 0 | 0 | 934.9 | 25.0428 | 0
216.7569 | 2017-08-05 06:10 | 42952.2639 | 67.3 | 0 | 69.2 | 25.8 | 90.5 | 0 | 0 | 0 | 0 | 935.1 | 11.436 | 0
216.7639 | 2017-08-05 06:20 | 42952.2708 | 82.3 | 5.7 | 82.3 | 26.1 | 91.1 | 0 | 0 | 0 | 0 | 935.2 | 5.7 | 0
216.7708 | 2017-08-05 06:30 | 42952.2778 | 97.3 | 15.6 | 95.3 | 26.3 | 90.6 | 0 | 0 | 0 | 0 | 935.3 | 7.0921 | 0
216.7778 | 2017-08-05 06:40 | 42952.2847 | 116.2 | 20.1 | 112.3 | 26.5 | 89.4 | 0 | 0.4 | 331.2 | 0 | 935.4 | 5.6258 | 0
216.7847 | 2017-08-05 06:50 | 42952.2917 | 142.9 | 30.8 | 135.5 | 26.9 | 89.1 | 0 | 0 | 0 | 0 | 935.5 | 6.429 | 0
216.7917 | 2017-08-05 07:00 | 42952.2986 | 130.6 | 13.4 | 128.4 | 27.2 | 88.7 | 0.1 | 1.6 | 51.6 | 0 | 935.7 | 6.8831 | 0
216.7986 | 2017-08-05 07:10 | 42952.3056 | 198.6 | 60.3 | 176.5 | 27.1 | 89.6 | 0 | 1.1 | 51.7 | 0 | 935.9 | 0.76588 | 0
216.8056 | 2017-08-05 07:20 | 42952.3125 | 239.5 | 103.5 | 196.8 | 27.5 | 87 | 0.2 | 2.6 | 79.2 | 8.1 | 935.9 | -2.0734 | 0
216.8125 | 2017-08-05 07:30 | 42952.3194 | 283.8 | 138.1 | 221.9 | 28.1 | 87 | 0.1 | 1.6 | 72.2 | 5 | 936.1 | -3.4672 | 0
216.8194 | 2017-08-05 07:40 | 42952.3264 | 327 | 173 | 243.4 | 28.4 | 86.6 | 0.3 | 2.4 | 80.2 | 6.6 | 936.1 | -5.0533 | 0
216.8264 | 2017-08-05 07:50 | 42952.3333 | 368.3 | 194.4 | 267.6 | 28.8 | 85.7 | 0.6 | 2.4 | 55.1 | 23.7 | 936.1 | -6.511 | 0
216.8333 | 2017-08-05 08:00 | 42952.3403 | 403.9 | 203.8 | 291.8 | 29.1 | 84.5 | 1.1 | 2.9 | 88.8 | 17.5 | 936.2 | -6.8071 | 0
216.8403 | 2017-08-05 08:10 | 42952.3472 | 406.5 | 131.1 | 331.8 | 29.6 | 82.2 | 0.6 | 2.6 | 50 | 14.2 | 936.3 | -1.6709 | 0
216.8472 | 2017-08-05 08:20 | 42952.3542 | 407.8 | 93.4 | 350 | 29.2 | 81.3 | 1.6 | 3.1 | 98.3 | 13.9 | 936.4 | -4.1993 | 0
216.8542 | 2017-08-05 08:30 | 42952.3611 | 435.4 | 99.7 | 371.9 | 29.4 | 80.4 | 1.1 | 2.1 | 100.1 | 1.2 | 936.5 | -2.5553 | 0
216.8611 | 2017-08-05 08:40 | 42952.3681 | 242.8 | 4 | 242.3 | 29.4 | 81.6 | 0.8 | 2.1 | 94.3 | 10 | 936.5 | 3.2295 | 0
216.8681 | 2017-08-05 08:50 | 42952.375 | 300.9 | 3.8 | 299.5 | 29.4 | 82.1 | 1.1 | 2.4 | 96 | 5.2 | 936.6 | 1.7286 | 0
216.875 | 2017-08-05 09:00 | 42952.3819 | 336.8 | 30.4 | 316.4 | 29.5 | 81.4 | 1.7 | 2.6 | 112.8 | 11.9 | 936.6 | 1.3354 | 0
216.8819 | 2017-08-05 09:10 | 42952.3889 | 320.5 | 14.4 | 311.3 | 29.7 | 80.6 | 1.1 | 2.9 | 97.3 | 7.8 | 936.6 | 1.7428 | 0
216.8889 | 2017-08-05 09:20 | 42952.3958 | 439.9 | 54.7 | 399.5 | 29.8 | 80.7 | 1.4 | 3.4 | 125 | 4.8 | 936.7 | 0.88816 | 0
216.8958 | 2017-08-05 09:30 | 42952.4028 | 510.6 | 71.4 | 448.3 | 29.9 | 79.4 | 0.6 | 2.1 | 133.3 | 16.2 | 936.8 | -9.1381 | 0
216.9028 | 2017-08-05 09:40 | 42952.4097 | 259.5 | 0 | 260.8 | 29.1 | 83.2 | 0.1 | 1.6 | 229.9 | 12.1 | 936.9 | 1.6349 | 0
216.9097 | 2017-08-05 09:50 | 42952.4167 | 256.7 | 0 | 257.3 | 28.9 | 86 | 0.7 | 2.4 | 140.3 | 4 | 937 | 0.73567 | 0
216.9167 | 2017-08-05 10:00 | 42952.4236 | 320.6 | 32.3 | 291.8 | 29.4 | 84.8 | 0.7 | 2.1 | 126 | 3.7 | 937 | -2.2014 | 0
216.9236 | 2017-08-05 10:10 | 42952.4306 | 219.3 | 16.5 | 206.2 | 29.5 | 80.8 | 1.1 | 2.1 | 121.7 | 0.5 | 937 | 1.1359 | 0
216.9306 | 2017-08-05 10:20 | 42952.4375 | 197.1 | 0.5 | 199 | 29.7 | 80.8 | 0.7 | 1.9 | 121.4 | 0 | 937 | 2.6859 | 0
216.9375 | 2017-08-05 10:30 | 42952.4444 | 225.5 | 0.6 | 227.8 | 29.8 | 84.4 | 0.9 | 2.4 | 140.2 | 16.6 | 937 | 3.2005 | 0
216.9444 | 2017-08-05 10:40 | 42952.4514 | 496.4 | 81.5 | 422.7 | 29.8 | 85.7 | 1.9 | 3.1 | 152.5 | 8.6 | 937 | -0.54481 | 0
216.9514 | 2017-08-05 10:50 | 42952.4583 | 460 | 29.8 | 432.4 | 30.2 | 86.5 | 2.2 | 3.6 | 151.5 | 13.2 | 937.1 | -0.50506 | 0
216.9583 | 2017-08-05 11:00 | 42952.4653 | 660.4 | 183.1 | 484.6 | 30 | 85.6 | 2 | 3.4 | 141.3 | 10.7 | 937 | -7.6216 | 0
216.9653 | 2017-08-05 11:10 | 42952.4722 | 744.9 | 251.7 | 504 | 30.8 | 83.4 | 1.5 | 2.6 | 159.6 | 15.1 | 937 | -6.96 | 0
216.9722 | 2017-08-05 11:20 | 42952.4792 | 813 | 361 | 464.7 | 31 | 79.8 | 1.2 | 2.6 | 140.7 | 7.6 | 937 | -9.7492 | 0
216.9792 | 2017-08-05 11:30 | 42952.4861 | 807.4 | 351.4 | 469.1 | 31.7 | 76 | 0.4 | 1.6 | 134.9 | 20.9 | 937 | -6.1811 | 0
216.9861 | 2017-08-05 11:40 | 42952.4931 | 810 | 354.2 | 468.5 | 32 | 75.7 | 1.5 | 3.9 | 152.8 | 22.2 | 936.9 | -4.8144 | 0
216.9931 | 2017-08-05 11:50 | 42952.5 | 829.3 | 395.1 | 445 | 31.7 | 75.2 | 2.3 | 3.6 | 152.4 | 9.8 | 936.8 | -7.3724 | 0
217 | 2017-08-05 12:00 | 42952.5069 | 833.3 | 405.3 | 437.9 | 31.9 | 73 | 1.7 | 3.4 | 167.6 | 16.2 | 936.8 | -7.8789 | 0
217.0069 | 2017-08-05 12:10 | 42952.5139 | 824.7 | 400.7 | 434.3 | 32.2 | 71.8 | 2.1 | 3.9 | 165.3 | 14.6 | 936.7 | -6.9952 | 0
217.0139 | 2017-08-05 12:20 | 42952.5208 | 835.3 | 413.8 | 432.8 | 32.5 | 69.7 | 2.2 | 3.9 | 166.4 | 20.7 | 936.7 | -6.9302 | 0
217.0208 | 2017-08-05 12:30 | 42952.5278 | 833.7 | 410.3 | 437.4 | 32.6 | 69.2 | 2.1 | 4.4 | 156.8 | 11.1 | 936.8 | -5.0009 | 0
217.0278 | 2017-08-05 12:40 | 42952.5347 | 835.7 | 409.6 | 441.9 | 33 | 67.9 | 1.5 | 3.4 | 195.1 | 3.8 | 936.7 | -4.7885 | 0
217.0347 | 2017-08-05 12:50 | 42952.5417 | 840.5 | 414 | 446.6 | 33.5 | 67.7 | 1.8 | 3.4 | 184.4 | 19.4 | 936.6 | -2.8775 | 0
217.0417 | 2017-08-05 13:00 | 42952.5486 | 768 | 331.8 | 456.4 | 33.5 | 69.3 | 1.7 | 3.9 | 185.9 | 41.6 | 936.5 | -0.41171 | 0
217.0486 | 2017-08-05 13:10 | 42952.5556 | 671.7 | 255.3 | 439 | 33.4 | 70.8 | 1.6 | 3.4 | 179 | 13.6 | 936.4 | 4.9642 | 0
217.0556 | 2017-08-05 13:20 | 42952.5625 | 779.4 | 376.7 | 432.6 | 33.4 | 69.4 | 2.3 | 4.9 | 186.9 | 24.2 | 936.4 | -0.38596 | 0
217.0625 | 2017-08-05 13:30 | 42952.5694 | 799.8 | 414.7 | 421.1 | 33.8 | 68.7 | 1.8 | 4.4 | 204.6 | 18.7 | 936.3 | -2.1993 | 0
217.0694 | 2017-08-05 13:40 | 42952.5764 | 782.6 | 404.7 | 418.3 | 33.9 | 67.5 | 1.8 | 3.6 | 195.6 | 36.8 | 936.2 | -2.0488 | 0
217.0764 | 2017-08-05 13:50 | 42952.5833 | 771.5 | 434.2 | 385.8 | 34 | 66.8 | 2.3 | 4.1 | 189.6 | 24.4 | 936.2 | -3.3463 | 0
217.0833 | 2017-08-05 14:00 | 42952.5903 | 758.9 | 429.4 | 384.2 | 34.2 | 67 | 2.3 | 4.6 | 176.1 | 23.2 | 936.1 | -3.2774 | 0
217.0903 | 2017-08-05 14:10 | 42952.5972 | 736.1 | 421.1 | 375.8 | 33.8 | 67.7 | 2.6 | 4.6 | 180.4 | 20.2 | 936 | -3.2028 | 0
217.0972 | 2017-08-05 14:20 | 42952.6042 | 724.4 | 409.9 | 382.2 | 34.2 | 66.7 | 2.2 | 4.4 | 199.4 | 25.3 | 935.9 | -1.8918 | 0
217.1042 | 2017-08-05 14:30 | 42952.6111 | 720.2 | 408.2 | 387.8 | 33.9 | 68.6 | 2.8 | 4.9 | 176.6 | 13.3 | 935.8 | -1.3755 | 0
217.1111 | 2017-08-05 14:40 | 42952.6181 | 681.5 | 424.3 | 344.2 | 34.2 | 67.3 | 2.4 | 4.6 | 194.5 | 14.5 | 935.7 | -2.1744 | 0
217.1181 | 2017-08-05 14:50 | 42952.625 | 649 | 412.2 | 330.6 | 34.1 | 65.9 | 3.1 | 5.1 | 186.9 | 11.1 | 935.7 | -1.825 | 0
217.125 | 2017-08-05 15:00 | 42952.6319 | 620.7 | 404.4 | 317.5 | 34.1 | 65 | 2.7 | 4.4 | 185.8 | 12.5 | 935.7 | -2.0282 | 0
217.1319 | 2017-08-05 15:10 | 42952.6389 | 585.9 | 380.2 | 310.8 | 34.1 | 63.8 | 2.8 | 4.9 | 172.3 | 11.4 | 935.7 | -0.89179 | 0
217.1389 | 2017-08-05 15:20 | 42952.6458 | 561.6 | 373.1 | 301.1 | 34.2 | 62.9 | 2.6 | 4.6 | 199.9 | 18 | 935.6 | -0.82256 | 0
217.1458 | 2017-08-05 15:30 | 42952.6528 | 531.7 | 352.8 | 294.9 | 34.3 | 62.9 | 2.6 | 5.4 | 205.2 | 17.8 | 935.6 | -0.39862 | 0
217.1528 | 2017-08-05 15:40 | 42952.6597 | 474.8 | 284.4 | 292.1 | 33.8 | 66.2 | 3 | 4.9 | 166.7 | 13.5 | 935.5 | 0.37436 | 0
217.1597 | 2017-08-05 15:50 | 42952.6667 | 466.9 | 264.2 | 304.4 | 34.1 | 67.8 | 2.1 | 4.4 | 188 | 20.6 | 935.5 | 0.033288 | 0
217.1667 | 2017-08-05 16:00 | 42952.6736 | 441.9 | 264.3 | 287.2 | 34 | 65.7 | 3.2 | 4.6 | 187.9 | 14.6 | 935.4 | 0.38299 | 0
217.1736 | 2017-08-05 16:10 | 42952.6806 | 418.7 | 283.7 | 259.7 | 34.1 | 65.3 | 2.9 | 4.6 | 189.6 | 18.7 | 935.4 | -2.0714 | 0
217.1806 | 2017-08-05 16:20 | 42952.6875 | 386.6 | 271.9 | 242.5 | 34.1 | 64.9 | 2.6 | 4.1 | 197.7 | 16.8 | 935.4 | -2.1283 | 0
217.1875 | 2017-08-05 16:30 | 42952.6944 | 351 | 245.6 | 229.4 | 34.2 | 66 | 2.3 | 4.6 | 202.9 | 20.6 | 935.4 | -0.23752 | 0
217.1944 | 2017-08-05 16:40 | 42952.7014 | 317.7 | 221.3 | 216.7 | 34.4 | 65.8 | 1.7 | 3.9 | 195.3 | 17.5 | 935.4 | 3.0546 | 0
217.2014 | 2017-08-05 16:50 | 42952.7083 | 287.2 | 203.1 | 202 | 33.9 | 66.9 | 2.8 | 4.1 | 175.7 | 13.6 | 935.4 | 5.1259 | 0
217.2083 | 2017-08-05 17:00 | 42952.7153 | 252.9 | 174.5 | 185.9 | 33.5 | 68.3 | 2.5 | 4.1 | 176.2 | 18.3 | 935.3 | 5.917 | 0
217.2153 | 2017-08-05 17:10 | 42952.7222 | 217.6 | 141.8 | 170 | 33.7 | 68.4 | 2.4 | 3.9 | 181.6 | 12.7 | 935.2 | 11.0518 | 0
217.2222 | 2017-08-05 17:20 | 42952.7292 | 189.6 | 123.8 | 152.7 | 33.5 | 67.7 | 2.7 | 4.6 | 198.6 | 10.2 | 935.2 | 12.0875 | 0
217.2292 | 2017-08-05 17:30 | 42952.7361 | 161.2 | 100.7 | 135.8 | 33.5 | 68.9 | 1.8 | 3.9 | 192.3 | 10.3 | 935.3 | 14.964 | 0
217.2361 | 2017-08-05 17:40 | 42952.7431 | 132.4 | 77.1 | 118 | 33.6 | 68.8 | 0.8 | 2.4 | 197.5 | 7.2 | 935.4 | 22.1314 | 0
217.2431 | 2017-08-05 17:50 | 42952.75 | 107 | 57.3 | 100.4 | 33.3 | 70.5 | 0.8 | 2.4 | 187.3 | 4 | 935.4 | 28.2911 | 0
217.25 | 2017-08-05 18:00 | 42952.7569 | 79.2 | 30.6 | 80.1 | 33 | 70.9 | 0.8 | 2.1 | 173.7 | 1.8 | 935.5 | 35.2636 | 0
217.2569 | 2017-08-05 18:10 | 42952.7639 | 60.3 | 16.2 | 65 | 32.8 | 70.9 | 0.6 | 2.4 | 162.3 | 5.4 | 935.6 | 45.8599 | 0
217.2639 | 2017-08-05 18:20 | 42952.7708 | 44.2 | 6.4 | 50.3 | 32.6 | 71.5 | 1.5 | 2.4 | 159.7 | 8.3 | 935.5 | 55.568 | 0
217.2708 | 2017-08-05 18:30 | 42952.7778 | 32.1 | 1.4 | 39 | 32.5 | 71.3 | 1.2 | 2.4 | 173.4 | 2.8 | 935.6 | 78.1149 | 0
217.2778 | 2017-08-05 18:40 | 42952.7847 | 18.7 | 0 | 25.7 | 32.4 | 72.4 | 0.7 | 1.6 | 174.4 | 0 | 935.7 | 100 | 0
217.2847 | 2017-08-05 18:50 | 42952.7917 | 5.3 | 0 | 12.3 | 32.1 | 73.2 | 0.4 | 1.4 | 174.1 | 0.6 | 935.8 | 100 | 0
217.2917 | 2017-08-05 19:00 | 42952.7986 | 0 | 0 | 4.1 | 31.9 | 74.3 | 0.4 | 1.9 | 150.5 | 3.3 | 936 | 0 | 0
217.2986 | 2017-08-05 19:10 | 42952.8056 | 0 | 0 | 0 | 31.7 | 74.5 | 0.1 | 1.6 | 149 | 0 | 936.1 | 0 | 0
217.3056 | 2017-08-05 19:20 | 42952.8125 | 0 | 0 | 0 | 31.6 | 73.2 | 0.4 | 1.9 | 149.5 | 0.2 | 936.1 | 0 | 0
217.3125 | 2017-08-05 19:30 | 42952.8194 | 0 | 0 | 0 | 31.7 | 72.9 | 0.4 | 1.9 | 159.8 | 2.6 | 936.2 | 0 | 0
217.3194 | 2017-08-05 19:40 | 42952.8264 | 0 | 0 | 0 | 31.5 | 74.7 | 1.3 | 3.6 | 130.4 | 9.7 | 936.4 | 0 | 0
217.3264 | 2017-08-05 19:50 | 42952.8333 | 0 | 0 | 0 | 31.3 | 77.1 | 2 | 3.4 | 117.5 | 9.1 | 936.8 | 0 | 0
217.3333 | 2017-08-05 20:00 | 42952.8403 | 0 | 0 | 0 | 30.9 | 81 | 2.5 | 4.1 | 108.5 | 9.4 | 937 | 0 | 0
217.3403 | 2017-08-05 20:10 | 42952.8472 | 0 | 0 | 0 | 30.7 | 83.2 | 2.7 | 4.6 | 121.9 | 8.7 | 937.1 | 0 | 0
217.3472 | 2017-08-05 20:20 | 42952.8542 | 0 | 0 | 0 | 30.5 | 84.1 | 2.9 | 4.6 | 120.5 | 9.9 | 937.1 | 0 | 0
217.3542 | 2017-08-05 20:30 | 42952.8611 | 0 | 0 | 0 | 30.4 | 84.8 | 2.5 | 4.9 | 109.7 | 12.2 | 937.2 | 0 | 0
217.3611 | 2017-08-05 20:40 | 42952.8681 | 0 | 0 | 0 | 30.2 | 85.5 | 2.1 | 5.1 | 95.9 | 30.6 | 937.3 | 0 | 0
217.3681 | 2017-08-05 20:50 | 42952.875 | 0 | 0 | 0 | 30 | 83.8 | 1.7 | 5.1 | 72.3 | 39.6 | 937.4 | 0 | 0
217.375 | 2017-08-05 21:00 | 42952.8819 | 0 | 0 | 0 | 29.6 | 76.3 | 1.9 | 4.6 | 38.4 | 27.5 | 937.3 | 0 | 0
217.3819 | 2017-08-05 21:10 | 42952.8889 | 0 | 0 | 0 | 29 | 75.3 | 0.2 | 1.6 | 9.5 | 2.6 | 937 | 0 | 0
217.3889 | 2017-08-05 21:20 | 42952.8958 | 0 | 0 | 0 | 28.8 | 75.7 | 0.8 | 3.1 | 48.2 | 14.9 | 937.2 | 0 | 0
217.3958 | 2017-08-05 21:30 | 42952.9028 | 0 | 0 | 0 | 28.7 | 76 | 0.8 | 5.4 | 43.9 | 20.7 | 937.4 | 0 | 0
217.4028 | 2017-08-05 21:40 | 42952.9097 | 0 | 0 | 0 | 28 | 77.8 | 3.1 | 5.9 | 90.7 | 32.5 | 937.5 | 0 | 0
217.4097 | 2017-08-05 21:50 | 42952.9167 | 0 | 0 | 0 | 27.5 | 78.8 | 1.2 | 4.9 | 83.9 | 22.3 | 937.5 | 0 | 0
217.4167 | 2017-08-05 22:00 | 42952.9236 | 0 | 0 | 0 | 27.5 | 78.7 | 0.4 | 2.4 | 60.5 | 15.6 | 937.5 | 0 | 0
217.4236 | 2017-08-05 22:10 | 42952.9306 | 0 | 0 | 0 | 27.5 | 77.7 | 0.3 | 2.6 | 29.9 | 6.2 | 937.4 | 0 | 0
217.4306 | 2017-08-05 22:20 | 42952.9375 | 0 | 0 | 0 | 27.4 | 77.3 | 0.9 | 2.9 | 27.5 | 7.5 | 937.4 | 0 | 0
217.4375 | 2017-08-05 22:30 | 42952.9444 | 0 | 0 | 0 | 27.3 | 76.7 | 0.4 | 2.1 | 49.6 | 11.1 | 937.5 | 0 | 0
217.4444 | 2017-08-05 22:40 | 42952.9514 | 0 | 0 | 0 | 27.2 | 75.6 | 1.5 | 3.9 | 88.6 | 16.3 | 937.7 | 0 | 0
217.4514 | 2017-08-05 22:50 | 42952.9583 | 0 | 0 | 0 | 27 | 74.7 | 1.3 | 4.4 | 81.5 | 26.9 | 937.8 | 0 | 0
217.4583 | 2017-08-05 23:00 | 42952.9653 | 0 | 0 | 0 | 27 | 73.7 | 0.8 | 2.6 | 81.3 | 13.3 | 937.8 | 0 | 0
217.4653 | 2017-08-05 23:10 | 42952.9722 | 0 | 0 | 0 | 27 | 73.7 | 0.5 | 2.6 | 44.3 | 8.5 | 937.7 | 0 | 0
217.4722 | 2017-08-05 23:20 | 42952.9792 | 0 | 0 | 0 | 27.1 | 73.2 | 0.8 | 2.4 | 21.3 | 11.4 | 937.6 | 0 | 0
217.4792 | 2017-08-05 23:30 | 42952.9861 | 0 | 0 | 0 | 27 | 75.2 | 0.2 | 1.6 | 17.2 | 4.5 | 937.4 | 0 | 0
217.4861 | 2017-08-05 23:40 | 42952.9931 | 0 | 0 | 0 | 26.8 | 75.4 | 1.1 | 2.6 | 25.4 | 11 | 937.3 | 0 | 0
217.4931 | 2017-08-05 23:50 | 42953 | 0 | 0 | 0 | 26.7 | 75.6 | 0.3 | 1.6 | 14.6 | 1.1 | 937.3 | 0 | 0
217.5 | 2017-08-06 | 42953.0069 | 0 | 0 | 0 | 26.6 | 76.8 | 0 | 0 | 0 | 0 | 937.3 | 0 | 0
217.5069 | 2017-08-06 00:10 | 42953.0139 | 0 | 0 | 0 | 26.7 | 77 | 0.2 | 1.4 | 23.5 | 9 | 937.3 | 0 | 0
217.5139 | 2017-08-06 00:20 | 42953.0208 | 0 | 0 | 0 | 26.8 | 77.3 | 0 | 0.7 | 61.1 | 0 | 937.3 | 0 | 0
217.5208 | 2017-08-06 00:30 | 42953.0278 | 0 | 0 | 0 | 26.8 | 77.4 | 0.4 | 1.6 | 27.8 | 2.4 | 937.3 | 0 | 0
217.5278 | 2017-08-06 00:40 | 42953.0347 | 0 | 0 | 0 | 26.8 | 78.5 | 0 | 1.1 | 35.3 | 0 | 937.2 | 0 | 0
217.5347 | 2017-08-06 00:50 | 42953.0417 | 0 | 0 | 0 | 26.8 | 79 | 0 | 0.7 | 35.3 | 0 | 937.1 | 0 | 0
217.5417 | 2017-08-06 01:00 | 42953.0486 | 0 | 0 | 0 | 26.7 | 79.6 | 0 | 0.7 | 36.6 | 0 | 937 | 0 | 0
217.5486 | 2017-08-06 01:10 | 42953.0556 | 0 | 0 | 0 | 26.5 | 80.5 | 0.3 | 1.4 | 36.5 | 0.2 | 936.9 | 0 | 0
217.5556 | 2017-08-06 01:20 | 42953.0625 | 0 | 0 | 0 | 26.2 | 82.2 | 0.7 | 1.9 | 27.6 | 7.6 | 936.8 | 0 | 0
217.5625 | 2017-08-06 01:30 | 42953.0694 | 0 | 0 | 0 | 26.3 | 82.2 | 0.1 | 1.1 | 8 | 0 | 936.8 | 0 | 0
217.5694 | 2017-08-06 01:40 | 42953.0764 | 0 | 0 | 0 | 26.4 | 82.5 | 0.1 | 1.4 | 8 | 0 | 936.7 | 0 | 0
217.5764 | 2017-08-06 01:50 | 42953.0833 | 0 | 0 | 0 | 26.4 | 82.5 | 0 | 0 | 0 | 0 | 936.7 | 0 | 0
217.5833 | 2017-08-06 02:00 | 42953.0903 | 0 | 0 | 0 | 26.6 | 81.3 | 0 | 0 | 0 | 0 | 936.6 | 0 | 0
217.5903 | 2017-08-06 02:10 | 42953.0972 | 0 | 0 | 0 | 26.6 | 82.2 | 0 | 0 | 0 | 0 | 936.6 | 0 | 0
217.5972 | 2017-08-06 02:20 | 42953.1042 | 0 | 0 | 0 | 26.7 | 82.7 | 0 | 0 | 0 | 0 | 936.8 | 0 | 0
217.6042 | 2017-08-06 02:30 | 42953.1111 | 0 | 0 | 0 | 26.7 | 83.6 | 0 | 1.1 | 8.2 | 0 | 936.9 | 0 | 0
217.6111 | 2017-08-06 02:40 | 42953.1181 | 0 | 0 | 0 | 26.7 | 83.4 | 0.1 | 1.1 | 8.2 | 0 | 936.9 | 0 | 0
217.6181 | 2017-08-06 02:50 | 42953.125 | 0 | 0 | 0 | 26.7 | 84 | 0.3 | 1.6 | 28.4 | 3.8 | 937 | 0 | 0
217.625 | 2017-08-06 03:00 | 42953.1319 | 0 | 0 | 0 | 26.7 | 84.4 | 0.1 | 1.6 | 33.6 | 0 | 937 | 0 | 0
217.6319 | 2017-08-06 03:10 | 42953.1389 | 0 | 0 | 0 | 26.7 | 83.8 | 0.1 | 1.1 | 33.5 | 0 | 937 | 0 | 0
217.6389 | 2017-08-06 03:20 | 42953.1458 | 0 | 0 | 0 | 26.7 | 84.1 | 0 | 0.7 | 33.6 | 0 | 936.9 | 0 | 0
217.6458 | 2017-08-06 03:30 | 42953.1528 | 0 | 0 | 0 | 26.6 | 84.7 | 0 | 0 | 0 | 0 | 936.9 | 0 | 0
217.6528 | 2017-08-06 03:40 | 42953.1597 | 0 | 0 | 0 | 26.5 | 85.1 | 0 | 1.1 | 33.5 | 0 | 937 | 0 | 0
217.6597 | 2017-08-06 03:50 | 42953.1667 | 0 | 0 | 0 | 26.4 | 85.7 | 0.1 | 1.1 | 33.5 | 0 | 937 | 0 | 0
217.6667 | 2017-08-06 04:00 | 42953.1736 | 0 | 0 | 0 | 26.4 | 86.2 | 0.3 | 1.4 | 33.5 | 0 | 937 | 0 | 0
217.6736 | 2017-08-06 04:10 | 42953.1806 | 0 | 0 | 0 | 26.4 | 87.3 | 0.3 | 1.4 | 33.6 | 0 | 937 | 0 | 0
217.6806 | 2017-08-06 04:20 | 42953.1875 | 0 | 0 | 0 | 26.4 | 88.2 | 0.3 | 1.1 | 33.5 | 0 | 937 | 0 | 0
217.6875 | 2017-08-06 04:30 | 42953.1944 | 0 | 0 | 0 | 26.3 | 88.6 | 0.5 | 1.4 | 33.5 | 0 | 937 | 0 | 0
217.6944 | 2017-08-06 04:40 | 42953.2014 | 0 | 0 | 0 | 26.3 | 88.6 | 0 | 0.4 | 33.5 | 0 | 937 | 0 | 0
217.7014 | 2017-08-06 04:50 | 42953.2083 | 0 | 0 | 0 | 26.3 | 88.3 | 0 | 0.7 | 33.5 | 0 | 937.2 | 0 | 0
217.7083 | 2017-08-06 05:00 | 42953.2153 | 0 | 0 | 0 | 26.4 | 87.9 | 0.2 | 1.1 | 33.5 | 0 | 937.3 | 0 | 0
217.7153 | 2017-08-06 05:10 | 42953.2222 | 0 | 0 | 0 | 26.2 | 86.5 | 0.7 | 2.1 | 25.9 | 5.2 | 937.3 | 0 | 0
217.7222 | 2017-08-06 05:20 | 42953.2292 | 0 | 0 | 0 | 26.6 | 84.2 | 0.7 | 1.9 | 16.2 | 4.4 | 937.4 | 0 | 0
217.7292 | 2017-08-06 05:30 | 42953.2361 | 0 | 0 | 3.8 | 26.8 | 84.2 | 0.8 | 1.9 | 27.6 | 8.9 | 937.5 | 100 | 0
217.7361 | 2017-08-06 05:40 | 42953.2431 | 9.2 | 0 | 13.9 | 26.9 | 84.7 | 0.9 | 1.9 | 31.5 | 2.5 | 937.6 | 76.0504 | 0
217.7431 | 2017-08-06 05:50 | 42953.25 | 21.5 | 0 | 25.8 | 27 | 85.1 | 1.1 | 2.4 | 41.9 | 9.4 | 937.7 | 45.0567 | 0
217.75 | 2017-08-06 06:00 | 42953.2569 | 36.4 | 0 | 40.3 | 27.1 | 85.9 | 1.3 | 2.9 | 37.3 | 12.1 | 937.9 | 30.0938 | 0
217.7569 | 2017-08-06 06:10 | 42953.2639 | 50.8 | 0 | 54.7 | 27.2 | 86.2 | 0.6 | 2.1 | 45.4 | 9.5 | 938 | 23.7797 | 0
217.7639 | 2017-08-06 06:20 | 42953.2708 | 70.3 | 2.5 | 72.2 | 27.3 | 86.1 | 0.5 | 1.9 | 49.5 | 11.4 | 938.1 | 12.0708 | 0
217.7708 | 2017-08-06 06:30 | 42953.2778 | 90.6 | 12.1 | 88.6 | 27.5 | 85.6 | 0.1 | 1.6 | 47.6 | 3.1 | 938.2 | 3.5174 | 0
217.7778 | 2017-08-06 06:40 | 42953.2847 | 114.8 | 21.6 | 110.6 | 27.6 | 85.4 | 0.8 | 2.1 | 88.6 | 8.4 | 938.3 | 5.8959 | 0
217.7847 | 2017-08-06 06:50 | 42953.2917 | 142.4 | 34.8 | 132.6 | 27.7 | 85.8 | 0.8 | 1.6 | 91.2 | 0.7 | 938.4 | 2.3159 | 0
217.7917 | 2017-08-06 07:00 | 42953.2986 | 170.7 | 50 | 154.2 | 27.8 | 86.1 | 1 | 2.1 | 86.5 | 6.5 | 938.5 | 0.84578 | 0
217.7986 | 2017-08-06 07:10 | 42953.3056 | 199.4 | 67.8 | 174.2 | 28.1 | 85.8 | 1.2 | 2.4 | 88.9 | 7.8 | 938.6 | -0.42784 | 0
217.8056 | 2017-08-06 07:20 | 42953.3125 | 228.6 | 84.4 | 193.9 | 28.4 | 84.8 | 0.9 | 2.6 | 89 | 9.4 | 938.7 | -1.782 | 0
217.8125 | 2017-08-06 07:30 | 42953.3194 | 255.4 | 98.9 | 211.8 | 28.9 | 83.4 | 0.6 | 2.6 | 76 | 6.6 | 938.7 | -1.2222 | 0
217.8194 | 2017-08-06 07:40 | 42953.3264 | 284.1 | 114 | 230.4 | 29.5 | 81.2 | 0.5 | 2.4 | 69.4 | 25.1 | 938.8 | -0.79709 | 0
217.8264 | 2017-08-06 07:50 | 42953.3333 | 313.7 | 130 | 247.7 | 29.5 | 80.8 | 1.1 | 3.4 | 91.1 | 15.5 | 938.8 | -2.128 | 0
217.8333 | 2017-08-06 08:00 | 42953.3403 | 342.9 | 142.5 | 266 | 29.7 | 80.3 | 0.5 | 3.1 | 77.5 | 17.5 | 938.9 | -2.4284 | 0
217.8403 | 2017-08-06 08:10 | 42953.3472 | 372 | 156.9 | 282 | 29.6 | 80.4 | 1.8 | 3.1 | 95 | 14.2 | 938.9 | -3.529 | 0
217.8472 | 2017-08-06 08:20 | 42953.3542 | 406.7 | 175.9 | 299.9 | 29.6 | 80.4 | 1.7 | 3.4 | 97.5 | 11.5 | 938.9 | -4.9259 | 0
217.8542 | 2017-08-06 08:30 | 42953.3611 | 427.8 | 177.3 | 315.3 | 29.9 | 80.2 | 1.5 | 4.1 | 94.2 | 14.2 | 939 | -4.3178 | 0
217.8611 | 2017-08-06 08:40 | 42953.3681 | 455.4 | 186.6 | 331.6 | 30.1 | 79 | 1.9 | 3.9 | 106.6 | 13.7 | 939 | -4.6357 | 0
217.8681 | 2017-08-06 08:50 | 42953.375 | 489.6 | 204 | 348.1 | 30.2 | 78.8 | 2 | 3.4 | 120.1 | 16.2 | 939 | -5.8231 | 0
217.875 | 2017-08-06 09:00 | 42953.3819 | 511.2 | 205.2 | 363.3 | 30.3 | 78 | 2.1 | 3.4 | 107.1 | 13.1 | 939.1 | -5.9627 | 0
217.8819 | 2017-08-06 09:10 | 42953.3889 | 515.6 | 180.4 | 382 | 30.7 | 77.9 | 1.5 | 3.6 | 115.5 | 10.3 | 939.2 | -3.772 | 0
217.8889 | 2017-08-06 09:20 | 42953.3958 | 590 | 202.6 | 433.3 | 30.7 | 78 | 2.6 | 3.9 | 119.3 | 14.9 | 939.3 | -6.519 | 0
217.8958 | 2017-08-06 09:30 | 42953.4028 | 595.3 | 179.6 | 453.1 | 30.9 | 77.2 | 2 | 3.4 | 131.4 | 15.3 | 939.3 | -4.5643 | 0
217.9028 | 2017-08-06 09:40 | 42953.4097 | 525.6 | 103.2 | 444.1 | 30.9 | 76.1 | 2.1 | 3.9 | 126.8 | 18.8 | 939.4 | 0.52588 | 0
217.9097 | 2017-08-06 09:50 | 42953.4167 | 456 | 25.1 | 438.7 | 30.8 | 75.8 | 1.6 | 3.1 | 102.8 | 14.9 | 939.4 | 3.8522 | 0
217.9167 | 2017-08-06 10:00 | 42953.4236 | 533.8 | 83.2 | 464.5 | 31.1 | 74.6 | 1.4 | 2.9 | 117.4 | 18.3 | 939.4 | 0.045296 | 0
217.9236 | 2017-08-06 10:10 | 42953.4306 | 711.6 | 281.5 | 465.5 | 31.5 | 73.2 | 1.1 | 2.9 | 130.9 | 12.2 | 939.4 | -7.5918 | 0
217.9306 | 2017-08-06 10:20 | 42953.4375 | 706.5 | 301.7 | 439.5 | 32.1 | 70.6 | 0.8 | 2.6 | 113.5 | 15.7 | 939.4 | -5.9499 | 0
217.9375 | 2017-08-06 10:30 | 42953.4444 | 718.4 | 302.2 | 447 | 32.3 | 70.8 | 1.1 | 3.4 | 98.9 | 27.1 | 939.3 | -5.1251 | 0
217.9444 | 2017-08-06 10:40 | 42953.4514 | 733.3 | 309.6 | 450.2 | 32.5 | 68.8 | 1.3 | 3.1 | 154.2 | 33 | 939.3 | -6.0217 | 0
217.9514 | 2017-08-06 10:50 | 42953.4583 | 765.3 | 343.2 | 446.8 | 33.2 | 64.1 | 1.9 | 3.4 | 177.8 | 10.3 | 939.3 | -7.0264 | 0
217.9583 | 2017-08-06 11:00 | 42953.4653 | 779.7 | 350.1 | 451.4 | 33.4 | 61.2 | 0.8 | 3.1 | 209.7 | 6.1 | 939.4 | -6.5792 | 0
217.9653 | 2017-08-06 11:10 | 42953.4722 | 775 | 315.4 | 479.3 | 33.6 | 63.8 | 1.4 | 3.4 | 176.5 | 38.1 | 939.4 | -2.5539 | 0
217.9722 | 2017-08-06 11:20 | 42953.4792 | 760.8 | 294.2 | 481.9 | 33.1 | 67.9 | 2.3 | 3.9 | 167.4 | 27.7 | 939.4 | -3.0982 | 0
217.9792 | 2017-08-06 11:30 | 42953.4861 | 793.6 | 350.8 | 456 | 33.4 | 65.7 | 2.5 | 4.6 | 181.1 | 16 | 939.3 | -6.5476 | 0
217.9861 | 2017-08-06 11:40 | 42953.4931 | 799.6 | 348.7 | 460.8 | 33.6 | 64.6 | 2.2 | 4.4 | 189.6 | 22.3 | 939.4 | -7.9821 | 0
217.9931 | 2017-08-06 11:50 | 42953.5 | 808.1 | 357.7 | 459.5 | 33.5 | 64.9 | 2.7 | 4.4 | 181.6 | 15.1 | 939.4 | -7.9054 | 0
218 | 2017-08-06 12:00 | 42953.5069 | 810 | 372.4 | 444.7 | 33.6 | 63.6 | 2.2 | 4.1 | 223.9 | 22.1 | 939.3 | -9.8747 | 0
218.0069 | 2017-08-06 12:10 | 42953.5139 | 823.6 | 394.1 | 435.6 | 33.9 | 63 | 2.2 | 4.1 | 201.2 | 17.1 | 939.2 | -11.6782 | 0
218.0139 | 2017-08-06 12:20 | 42953.5208 | 816.3 | 386.1 | 437.7 | 34 | 62.2 | 2.3 | 4.9 | 210.5 | 32.8 | 939.2 | -10.2314 | 0
218.0208 | 2017-08-06 12:30 | 42953.5278 | 806.7 | 380.7 | 435.6 | 34.5 | 62.1 | 1.8 | 3.9 | 199.9 | 27.3 | 939.1 | -8.776 | 0
218.0278 | 2017-08-06 12:40 | 42953.5347 | 806.1 | 382.8 | 435.6 | 34.5 | 61.1 | 1.9 | 3.9 | 184.3 | 24.1 | 939 | -7.6668 | 0
218.0347 | 2017-08-06 12:50 | 42953.5417 | 814.5 | 390.9 | 436.1 | 34.1 | 62.6 | 3 | 4.9 | 190.4 | 14 | 939 | -10.1999 | 0
218.0417 | 2017-08-06 13:00 | 42953.5486 | 807.9 | 391.7 | 430.5 | 34 | 62.7 | 2.6 | 4.4 | 197.3 | 21.9 | 938.9 | -11.3099 | 0
218.0486 | 2017-08-06 13:10 | 42953.5556 | 800.1 | 397.4 | 422 | 34.5 | 62.3 | 2.5 | 4.4 | 190.1 | 16.6 | 938.8 | -10.0265 | 0
218.0556 | 2017-08-06 13:20 | 42953.5625 | 776.3 | 378.6 | 420.7 | 34.9 | 61.9 | 2.4 | 4.6 | 200.9 | 27.5 | 938.7 | -8.7122 | 0
218.0625 | 2017-08-06 13:30 | 42953.5694 | 777.6 | 389 | 415.7 | 34.6 | 62.4 | 2.2 | 4.1 | 192.5 | 16 | 938.6 | -10.1051 | 0
218.0694 | 2017-08-06 13:40 | 42953.5764 | 769.9 | 389 | 413.9 | 35 | 61.1 | 2.7 | 4.9 | 191.7 | 17.5 | 938.5 | -9.2056 | 0
218.0764 | 2017-08-06 13:50 | 42953.5833 | 744.1 | 375.8 | 406 | 34.8 | 61.7 | 2.4 | 4.9 | 195.6 | 30.2 | 938.4 | -8.4733 | 0
218.0833 | 2017-08-06 14:00 | 42953.5903 | 729 | 372.5 | 399.1 | 34.8 | 60.6 | 2.3 | 4.6 | 190.2 | 10.2 | 938.3 | -9.1956 | 0
218.0903 | 2017-08-06 14:10 | 42953.5972 | 706.8 | 362.1 | 394.1 | 35.4 | 59.6 | 1.9 | 4.4 | 193.5 | 30.4 | 938.1 | -6.9039 | 0
218.0972 | 2017-08-06 14:20 | 42953.6042 | 662.4 | 332.4 | 381.6 | 35.1 | 60.8 | 2 | 3.6 | 184.5 | 18.9 | 938 | -6.2313 | 0
218.1042 | 2017-08-06 14:30 | 42953.6111 | 669.3 | 353.9 | 377.4 | 34.9 | 60.9 | 2.3 | 4.1 | 192.4 | 13 | 937.9 | -6.5826 | 0
218.1111 | 2017-08-06 14:40 | 42953.6181 | 647.9 | 357.1 | 359.9 | 35.1 | 60.6 | 2.9 | 4.9 | 198.8 | 22.7 | 937.7 | -7.9026 | 0
218.1181 | 2017-08-06 14:50 | 42953.625 | 613.7 | 328.7 | 356.5 | 34.6 | 61.3 | 2.6 | 4.4 | 167.3 | 13.6 | 937.6 | -6.5786 | 0
218.125 | 2017-08-06 15:00 | 42953.6319 | 600.9 | 330.9 | 349.9 | 34.6 | 61.1 | 2.2 | 3.9 | 181 | 23 | 937.5 | -6.4417 | 0
218.1319 | 2017-08-06 15:10 | 42953.6389 | 568 | 314.2 | 338.2 | 35 | 60.1 | 2.6 | 3.9 | 182.6 | 11.4 | 937.4 | -5.0255 | 0
218.1389 | 2017-08-06 15:20 | 42953.6458 | 539.4 | 304.6 | 324.5 | 34.9 | 60.6 | 2.1 | 3.9 | 188.3 | 24.3 | 937.3 | -4.7804 | 0
218.1458 | 2017-08-06 15:30 | 42953.6528 | 523.8 | 306.7 | 315.5 | 35 | 60.3 | 2.6 | 4.4 | 192.6 | 21.6 | 937.2 | -4.9672 | 0
218.1528 | 2017-08-06 15:40 | 42953.6597 | 483.6 | 280.4 | 302 | 35 | 60.3 | 1.8 | 3.6 | 187.5 | 16.2 | 937.1 | -2.864 | 0
218.1597 | 2017-08-06 15:50 | 42953.6667 | 458.3 | 275 | 288 | 35.2 | 59.5 | 1.8 | 3.6 | 184.7 | 11 | 937 | -2.8424 | 0
218.1667 | 2017-08-06 16:00 | 42953.6736 | 433.9 | 268.2 | 276 | 35.3 | 59.5 | 2.1 | 3.6 | 187.9 | 23.1 | 937 | -2.2169 | 0
218.1736 | 2017-08-06 16:10 | 42953.6806 | 405.2 | 257.6 | 261.3 | 34.9 | 59.8 | 1.7 | 3.4 | 185.1 | 23.4 | 936.9 | -2.1092 | 0
218.1806 | 2017-08-06 16:20 | 42953.6875 | 367.6 | 230.1 | 247.4 | 35 | 60.4 | 1.9 | 3.9 | 184.2 | 13 | 936.8 | 0.49078 | 0
218.1875 | 2017-08-06 16:30 | 42953.6944 | 340.3 | 217.7 | 234.1 | 35 | 60.8 | 1.8 | 3.6 | 174.9 | 18 | 936.7 | 1.9442 | 0
218.1944 | 2017-08-06 16:40 | 42953.7014 | 309.7 | 199.5 | 218.3 | 34.4 | 61.2 | 2.6 | 4.1 | 178.1 | 16.4 | 936.7 | 0.94143 | 0
218.2014 | 2017-08-06 16:50 | 42953.7083 | 272.5 | 173.1 | 200 | 34.3 | 59.9 | 2.5 | 4.1 | 187.2 | 14.2 | 936.7 | 3.6448 | 0
218.2083 | 2017-08-06 17:00 | 42953.7153 | 245.7 | 158 | 185.9 | 34.2 | 60.6 | 2.1 | 3.4 | 178.3 | 10.6 | 936.6 | 6.5537 | 0
218.2153 | 2017-08-06 17:10 | 42953.7222 | 216.6 | 138.9 | 169.5 | 34.3 | 60.9 | 2.3 | 3.9 | 183.3 | 14.5 | 936.5 | 8.5863 | 0
218.2222 | 2017-08-06 17:20 | 42953.7292 | 186.3 | 115.4 | 152.2 | 34.4 | 59.3 | 2 | 3.4 | 205 | 15.3 | 936.5 | 11.3212 | 0
218.2292 | 2017-08-06 17:30 | 42953.7361 | 155.2 | 89.9 | 133.3 | 34.5 | 60.2 | 1.7 | 3.4 | 201.8 | 10.3 | 936.6 | 15.2911 | 0
218.2361 | 2017-08-06 17:40 | 42953.7431 | 126.9 | 66.8 | 115 | 34.2 | 61.7 | 1.8 | 2.9 | 188.9 | 11 | 936.6 | 20.8878 | 0
218.2431 | 2017-08-06 17:50 | 42953.75 | 101.4 | 47.4 | 96.6 | 33.9 | 62.8 | 1.3 | 2.9 | 200.8 | 11.8 | 936.5 | 26.0373 | 0
218.25 | 2017-08-06 18:00 | 42953.7569 | 77.7 | 29.6 | 78.6 | 33.9 | 62.9 | 1.4 | 2.6 | 198.2 | 10.6 | 936.5 | 34.3341 | 0
218.2569 | 2017-08-06 18:10 | 42953.7639 | 54.4 | 13.3 | 59.1 | 33.5 | 62.3 | 1.1 | 2.1 | 185.1 | 1.5 | 936.5 | 43.5162 | 0
218.2639 | 2017-08-06 18:20 | 42953.7708 | 33.7 | 4 | 40.1 | 33.4 | 62.2 | 0.9 | 1.9 | 192.5 | 8.4 | 936.6 | 56.8444 | 0
218.2708 | 2017-08-06 18:30 | 42953.7778 | 18.5 | 0.6 | 25.8 | 33.3 | 63.1 | 0.4 | 1.4 | 193.3 | 0 | 936.5 | 84.5486 | 0
218.2778 | 2017-08-06 18:40 | 42953.7847 | 5.9 | 0 | 13.3 | 32.9 | 65.5 | 0.7 | 1.9 | 186.4 | 5.5 | 936.6 | 100 | 0
218.2847 | 2017-08-06 18:50 | 42953.7917 | 0 | 0 | 4.1 | 32.6 | 66.8 | 0.5 | 1.6 | 175.8 | 0.6 | 936.7 | 100 | 0
218.2917 | 2017-08-06 19:00 | 42953.7986 | 0 | 0 | 0 | 32.5 | 65.9 | 0.5 | 1.6 | 174 | 0.1 | 936.8 | 0 | 0
218.2986 | 2017-08-06 19:10 | 42953.8056 | 0 | 0 | 0 | 32.6 | 65.2 | 0.1 | 1.1 | 174 | 0 | 936.9 | 0 | 0
218.3056 | 2017-08-06 19:20 | 42953.8125 | 0 | 0 | 0 | 32.4 | 67.9 | 0 | 0 | 0 | 0 | 937 | 0 | 0
218.3125 | 2017-08-06 19:30 | 42953.8194 | 0 | 0 | 0 | 32.1 | 70 | 0 | 0 | 0 | 0 | 937 | 0 | 0
218.3194 | 2017-08-06 19:40 | 42953.8264 | 0 | 0 | 0 | 32 | 70.3 | 0 | 0 | 0 | 0 | 937 | 0 | 0
218.3264 | 2017-08-06 19:50 | 42953.8333 | 0 | 0 | 0 | 31.9 | 70.4 | 0 | 0 | 0 | 0 | 937 | 0 | 0
218.3333 | 2017-08-06 20:00 | 42953.8403 | 0 | 0 | 0 | 31.6 | 70.3 | 0 | 0 | 0 | 0 | 937.1 | 0 | 0
218.3403 | 2017-08-06 20:10 | 42953.8472 | 0 | 0 | 0 | 31.7 | 69.4 | 0 | 0 | 0 | 0 | 937 | 0 | 0
218.3472 | 2017-08-06 20:20 | 42953.8542 | 0 | 0 | 0 | 31.7 | 71.2 | 0 | 0 | 0 | 0 | 937.2 | 0 | 0
218.3542 | 2017-08-06 20:30 | 42953.8611 | 0 | 0 | 0 | 31.5 | 73.1 | 0 | 0 | 0 | 0 | 937.3 | 0 | 0
218.3611 | 2017-08-06 20:40 | 42953.8681 | 0 | 0 | 0 | 31.2 | 72.8 | 0 | 0.7 | 166 | 1.7 | 937.4 | 0 | 0
218.3681 | 2017-08-06 20:50 | 42953.875 | 0 | 0 | 0 | 31.3 | 71.9 | 0 | 0 | 0 | 0 | 937.4 | 0 | 0
218.375 | 2017-08-06 21:00 | 42953.8819 | 0 | 0 | 0 | 31.1 | 73.2 | 0.2 | 1.4 | 75 | 11.9 | 937.5 | 0 | 0
218.3819 | 2017-08-06 21:10 | 42953.8889 | 0 | 0 | 0 | 30.8 | 77.3 | 1.4 | 3.1 | 85 | 15.4 | 937.6 | 0 | 0
218.3889 | 2017-08-06 21:20 | 42953.8958 | 0 | 0 | 0 | 30.8 | 77 | 1.2 | 2.6 | 42.3 | 15.4 | 937.7 | 0 | 0
218.3958 | 2017-08-06 21:30 | 42953.9028 | 0 | 0 | 0 | 30.9 | 76.4 | 0.7 | 2.1 | 40.6 | 8.4 | 937.7 | 0 | 0
218.4028 | 2017-08-06 21:40 | 42953.9097 | 0 | 0 | 0 | 30.7 | 78.5 | 0.9 | 3.4 | 92.7 | 8.7 | 937.7 | 0 | 0
218.4097 | 2017-08-06 21:50 | 42953.9167 | 0 | 0 | 0 | 30.4 | 81.9 | 1.8 | 3.1 | 103 | 4.6 | 937.6 | 0 | 0
218.4167 | 2017-08-06 22:00 | 42953.9236 | 0 | 0 | 0 | 30.3 | 83.1 | 1.4 | 2.6 | 85.6 | 11.1 | 937.6 | 0 | 0
218.4236 | 2017-08-06 22:10 | 42953.9306 | 0 | 0 | 0 | 30.2 | 84.5 | 1.3 | 2.6 | 97.7 | 8.6 | 937.7 | 0 | 0
218.4306 | 2017-08-06 22:20 | 42953.9375 | 0 | 0 | 0 | 30 | 86.1 | 1.1 | 2.1 | 89 | 3.8 | 937.6 | 0 | 0
218.4375 | 2017-08-06 22:30 | 42953.9444 | 0 | 0 | 0 | 30 | 86.4 | 0.7 | 2.4 | 87.6 | 4.2 | 937.8 | 0 | 0
218.4444 | 2017-08-06 22:40 | 42953.9514 | 0 | 0 | 0 | 29.9 | 86.6 | 1.3 | 2.9 | 105.4 | 12.4 | 937.8 | 0 | 0
218.4514 | 2017-08-06 22:50 | 42953.9583 | 0 | 0 | 0 | 29.9 | 86.4 | 1.2 | 1.9 | 107 | 4.1 | 937.8 | 0 | 0
218.4583 | 2017-08-06 23:00 | 42953.9653 | 0 | 0 | 0 | 29.8 | 86.5 | 0.1 | 1.1 | 94.7 | 0 | 937.8 | 0 | 0
218.4653 | 2017-08-06 23:10 | 42953.9722 | 0 | 0 | 0 | 29.7 | 87.1 | 0.1 | 1.1 | 94.7 | 0 | 937.8 | 0 | 0
218.4722 | 2017-08-06 23:20 | 42953.9792 | 0 | 0 | 0 | 29.5 | 87.7 | 0.4 | 1.6 | 27.8 | 8.1 | 937.9 | 0 | 0
218.4792 | 2017-08-06 23:30 | 42953.9861 | 0 | 0 | 0 | 29.2 | 88.4 | 1.2 | 2.4 | 31.5 | 14.8 | 937.9 | 0 | 0
218.4861 | 2017-08-06 23:40 | 42953.9931 | 0 | 0 | 0 | 29 | 89 | 1 | 2.4 | 25.5 | 4.4 | 937.9 | 0 | 0
218.4931 | 2017-08-06 23:50 | 42954 | 0 | 0 | 0 | 29.1 | 88.1 | 0.8 | 2.1 | 39.1 | 15.7 | 937.9 | 0 | 0
218.5 | 2017-08-07 | 42954.0069 | 0 | 0 | 0 | 29.2 | 87.2 | 0.5 | 2.9 | 21.6 | 9.1 | 937.9 | 0 | 0
218.5069 | 2017-08-07 00:10 | 42954.0139 | 0 | 0 | 0 | 29.2 | 87.3 | 0.4 | 1.6 | 52.9 | 21.5 | 937.8 | 0 | 0
218.5139 | 2017-08-07 00:20 | 42954.0208 | 0 | 0 | 0 | 29.1 | 87.8 | 0 | 0.4 | 159.3 | 0 | 937.8 | 0 | 0
218.5208 | 2017-08-07 00:30 | 42954.0278 | 0 | 0 | 0 | 29.1 | 87.2 | 0 | 0 | 0 | 0 | 937.8 | 0 | 0
218.5278 | 2017-08-07 00:40 | 42954.0347 | 0 | 0 | 0 | 29.1 | 87.3 | 0.3 | 1.6 | 116.2 | 9.6 | 937.7 | 0 | 0
218.5347 | 2017-08-07 00:50 | 42954.0417 | 0 | 0 | 0 | 29 | 87.8 | 0.5 | 1.6 | 99.3 | 0 | 937.7 | 0 | 0
218.5417 | 2017-08-07 01:00 | 42954.0486 | 0 | 0 | 0 | 28.9 | 88 | 0.4 | 1.6 | 97.2 | 1.5 | 937.6 | 0 | 0
218.5486 | 2017-08-07 01:10 | 42954.0556 | 0 | 0 | 0 | 28.9 | 87.9 | 0.1 | 1.4 | 94 | 0 | 937.6 | 0 | 0
218.5556 | 2017-08-07 01:20 | 42954.0625 | 0 | 0 | 0 | 28.8 | 88 | 0.2 | 1.6 | 93.9 | 0 | 937.6 | 0 | 0
218.5625 | 2017-08-07 01:30 | 42954.0694 | 0 | 0 | 0 | 28.8 | 87.8 | 0 | 0.4 | 93.7 | 0 | 937.6 | 0 | 0
218.5694 | 2017-08-07 01:40 | 42954.0764 | 0 | 0 | 0 | 28.7 | 88.3 | 0.6 | 1.9 | 36.7 | 10.6 | 937.6 | 0 | 0
218.5764 | 2017-08-07 01:50 | 42954.0833 | 0 | 0 | 0 | 28.4 | 89.5 | 1.3 | 2.6 | 23.3 | 10.5 | 937.6 | 0 | 0
218.5833 | 2017-08-07 02:00 | 42954.0903 | 0 | 0 | 0 | 28.2 | 90.8 | 1.1 | 1.9 | 13.7 | 4.5 | 937.5 | 0 | 0
218.5903 | 2017-08-07 02:10 | 42954.0972 | 0 | 0 | 0 | 28 | 91.6 | 0.9 | 2.4 | 19.9 | 7.1 | 937.4 | 0 | 0
218.5972 | 2017-08-07 02:20 | 42954.1042 | 0 | 0 | 0 | 28.2 | 90.2 | 0.8 | 1.9 | 26.8 | 1.9 | 937.4 | 0 | 0
218.6042 | 2017-08-07 02:30 | 42954.1111 | 0 | 0 | 0 | 28.2 | 89.6 | 0.3 | 1.9 | 50.6 | 11.5 | 937.3 | 0 | 0
218.6111 | 2017-08-07 02:40 | 42954.1181 | 0 | 0 | 0 | 28.2 | 88.8 | 0.4 | 2.4 | 49.7 | 3.6 | 937.3 | 0 | 0
218.6181 | 2017-08-07 02:50 | 42954.125 | 0 | 0 | 0 | 28.1 | 88.8 | 0.1 | 1.4 | 53.1 | 0 | 937.3 | 0 | 0
218.625 | 2017-08-07 03:00 | 42954.1319 | 0 | 0 | 0 | 28.1 | 89.5 | 0 | 0.4 | 53.1 | 0 | 937.2 | 0 | 0
218.6319 | 2017-08-07 03:10 | 42954.1389 | 0 | 0 | 0 | 28 | 89.7 | 0 | 0 | 0 | 0 | 937.3 | 0 | 0
218.6389 | 2017-08-07 03:20 | 42954.1458 | 0 | 0 | 0 | 27.9 | 90 | 0 | 0 | 0 | 0 | 937.4 | 0 | 0
218.6458 | 2017-08-07 03:30 | 42954.1528 | 0 | 0 | 0 | 27.8 | 90.8 | 0 | 0 | 0 | 0 | 937.3 | 0 | 0
218.6528 | 2017-08-07 03:40 | 42954.1597 | 0 | 0 | 0 | 27.7 | 90.6 | 0 | 0 | 0 | 0 | 937.3 | 0 | 0
218.6597 | 2017-08-07 03:50 | 42954.1667 | 0 | 0 | 0 | 27.7 | 90.1 | 0 | 0 | 0 | 0 | 937.4 | 0 | 0
218.6667 | 2017-08-07 04:00 | 42954.1736 | 0 | 0 | 0 | 27.7 | 90.7 | 0 | 0.4 | 53 | 0 | 937.4 | 0 | 0
218.6736 | 2017-08-07 04:10 | 42954.1806 | 0 | 0 | 0 | 27.6 | 90.6 | 0.1 | 0.7 | 53 | 0 | 937.4 | 0 | 0
218.6806 | 2017-08-07 04:20 | 42954.1875 | 0 | 0 | 0 | 27.6 | 90.6 | 0 | 1.4 | 53 | 0 | 937.5 | 0 | 0
218.6875 | 2017-08-07 04:30 | 42954.1944 | 0 | 0 | 0 | 27.6 | 90.6 | 0.3 | 1.4 | 52.2 | 0.3 | 937.5 | 0 | 0
218.6944 | 2017-08-07 04:40 | 42954.2014 | 0 | 0 | 0 | 27.5 | 90.9 | 0.5 | 1.9 | 28.1 | 2.1 | 937.6 | 0 | 0
218.7014 | 2017-08-07 04:50 | 42954.2083 | 0 | 0 | 0 | 27.6 | 90.7 | 0.9 | 2.1 | 25.2 | 2.8 | 937.7 | 0 | 0
218.7083 | 2017-08-07 05:00 | 42954.2153 | 0 | 0 | 0 | 27.6 | 90.4 | 0.8 | 1.9 | 17.6 | 4.9 | 937.8 | 0 | 0
218.7153 | 2017-08-07 05:10 | 42954.2222 | 0 | 0 | 0 | 27.5 | 90.4 | 0.7 | 2.1 | 29.6 | 3 | 937.9 | 0 | 0
218.7222 | 2017-08-07 05:20 | 42954.2292 | 0 | 0 | 0.8 | 27.5 | 90.1 | 0.3 | 1.4 | 24.9 | 0 | 938 | 0 | 0
218.7292 | 2017-08-07 05:30 | 42954.2361 | 1.9 | 0 | 6.7 | 27.4 | 90.7 | 0 | 1.1 | 24.9 | 0 | 938 | 100 | 0
218.7361 | 2017-08-07 05:40 | 42954.2431 | 10.5 | 0 | 15.7 | 27.3 | 91.2 | 0 | 0.7 | 24.9 | 0 | 938.1 | 87.2904 | 0
218.7431 | 2017-08-07 05:50 | 42954.25 | 22.3 | 0 | 27.3 | 27.4 | 90.6 | 0.2 | 1.4 | 24.9 | 0 | 938.1 | 53.6387 | 0
218.75 | 2017-08-07 06:00 | 42954.2569 | 35.7 | 0 | 40.3 | 27.5 | 90 | 0.7 | 2.1 | 20.4 | 2.4 | 938.1 | 36.1041 | 0
218.7569 | 2017-08-07 06:10 | 42954.2639 | 54.5 | 0 | 58.5 | 27.7 | 88.9 | 0.8 | 2.4 | 22 | 17.3 | 938.1 | 24.7126 | 0
218.7639 | 2017-08-07 06:20 | 42954.2708 | 82 | 3 | 84.1 | 27.9 | 87.8 | 1.3 | 2.4 | 30.2 | 8.5 | 938.2 | 13.6914 | 0
218.7708 | 2017-08-07 06:30 | 42954.2778 | 101.1 | 18.9 | 99.5 | 28.1 | 86.8 | 1 | 2.1 | 24.2 | 10 | 938.1 | 11.9728 | 0
218.7778 | 2017-08-07 06:40 | 42954.2847 | 123.4 | 34 | 116.6 | 28.3 | 85 | 0.9 | 1.9 | 26.7 | 1.4 | 938.2 | 8.3817 | 0
218.7847 | 2017-08-07 06:50 | 42954.2917 | 145.6 | 46.9 | 133.7 | 28.7 | 84.4 | 0.2 | 1.6 | 26 | 0 | 938.3 | 7.1963 | 0
218.7917 | 2017-08-07 07:00 | 42954.2986 | 173.3 | 62.8 | 154.6 | 29.2 | 83 | 0.6 | 1.9 | 45.2 | 15.7 | 938.4 | 6.7711 | 0
218.7986 | 2017-08-07 07:10 | 42954.3056 | 225.1 | 79.9 | 196.2 | 29.1 | 82.6 | 1.3 | 2.1 | 116.4 | 7.4 | 938.6 | 1.2549 | 0
218.8056 | 2017-08-07 07:20 | 42954.3125 | 279.1 | 84.1 | 244.4 | 29.2 | 82.3 | 1.5 | 2.4 | 98.4 | 13.8 | 938.8 | -2.4765 | 0
218.8125 | 2017-08-07 07:30 | 42954.3194 | 189.8 | 18.5 | 182.9 | 29.2 | 82.1 | 2 | 3.1 | 112.6 | 9.7 | 938.9 | 2.5895 | 0
218.8194 | 2017-08-07 07:40 | 42954.3264 | 213.5 | 29.8 | 200.1 | 29.4 | 82.3 | 1.2 | 2.1 | 105.8 | 8.1 | 938.9 | 1.0465 | 0
218.8264 | 2017-08-07 07:50 | 42954.3333 | 292.5 | 91.8 | 244.8 | 29.7 | 80.5 | 1.5 | 2.6 | 96.6 | 14.3 | 939 | -4.0214 | 0
218.8333 | 2017-08-07 08:00 | 42954.3403 | 342.9 | 139 | 264.1 | 29.9 | 79.1 | 1.9 | 2.6 | 95.4 | 10.9 | 939 | -9.9803 | 0
218.8403 | 2017-08-07 08:10 | 42954.3472 | 384.6 | 166.8 | 284.5 | 30.1 | 78.2 | 1.8 | 2.6 | 95.5 | 5.2 | 939.1 | -12.1569 | 0
218.8472 | 2017-08-07 08:20 | 42954.3542 | 422.7 | 180.3 | 309.2 | 30.3 | 77.8 | 1.8 | 3.6 | 97.4 | 13.1 | 939.2 | -12.3952 | 0
218.8542 | 2017-08-07 08:30 | 42954.3611 | 457 | 188.7 | 334.4 | 30.8 | 76.1 | 1.5 | 3.1 | 93 | 25.6 | 939.2 | -9.7289 | 0
218.8611 | 2017-08-07 08:40 | 42954.3681 | 480.4 | 205.6 | 342 | 31.1 | 74.6 | 1.2 | 2.4 | 92.1 | 15.4 | 939.2 | -8.7016 | 0
218.8681 | 2017-08-07 08:50 | 42954.375 | 497.3 | 237.2 | 331 | 31.6 | 73 | 0.7 | 2.9 | 59.5 | 13.3 | 939.2 | -9.9557 | 0
218.875 | 2017-08-07 09:00 | 42954.3819 | 517.2 | 245.7 | 340.2 | 32.1 | 71.3 | 1.1 | 2.4 | 131.9 | 16.1 | 939.3 | -7.5513 | 0
218.8819 | 2017-08-07 09:10 | 42954.3889 | 552.7 | 269.5 | 350.1 | 31.9 | 71.6 | 1.1 | 2.6 | 134.8 | 11.3 | 939.3 | -10.3591 | 0
218.8889 | 2017-08-07 09:20 | 42954.3958 | 575.1 | 275.8 | 361.1 | 31.8 | 71 | 1.2 | 2.4 | 153.5 | 17.9 | 939.4 | -10.3413 | 0
218.8958 | 2017-08-07 09:30 | 42954.4028 | 599.5 | 289.8 | 369.2 | 32.4 | 68.8 | 0.8 | 2.9 | 112.1 | 24.5 | 939.5 | -9.0177 | 0
218.9028 | 2017-08-07 09:40 | 42954.4097 | 624.8 | 306.2 | 372.4 | 32.4 | 66.9 | 1.1 | 2.6 | 90.9 | 15.2 | 939.5 | -12.3429 | 0
218.9097 | 2017-08-07 09:50 | 42954.4167 | 644.9 | 312.7 | 382.6 | 33.1 | 64.6 | 0.8 | 2.6 | 116.2 | 10.5 | 939.6 | -10.0108 | 0
218.9167 | 2017-08-07 10:00 | 42954.4236 | 665 | 320.7 | 389.1 | 33.3 | 64.2 | 1 | 2.4 | 114.2 | 9.3 | 939.7 | -10.9114 | 0
218.9236 | 2017-08-07 10:10 | 42954.4306 | 678.7 | 324.6 | 394.1 | 33.6 | 62.8 | 0.6 | 2.4 | 179.9 | 19 | 939.7 | -10.2596 | 0
218.9306 | 2017-08-07 10:20 | 42954.4375 | 712.9 | 352.4 | 397 | 33.9 | 58.9 | 1.1 | 3.1 | 208.5 | 16.7 | 939.6 | -12.1704 | 0
218.9375 | 2017-08-07 10:30 | 42954.4444 | 717.7 | 344.5 | 402.8 | 34 | 58.8 | 1.7 | 3.6 | 195.4 | 10 | 939.7 | -12.6351 | 0
218.9444 | 2017-08-07 10:40 | 42954.4514 | 746.7 | 366.6 | 404.3 | 34.1 | 57.6 | 2 | 3.4 | 206.1 | 20.3 | 939.7 | -15.7141 | 0
218.9514 | 2017-08-07 10:50 | 42954.4583 | 768.2 | 381.7 | 406.9 | 34.3 | 55.4 | 1.9 | 3.6 | 213.8 | 21.5 | 939.7 | -16.185 | 0
218.9583 | 2017-08-07 11:00 | 42954.4653 | 780 | 386 | 412.1 | 34.5 | 55.1 | 2.2 | 4.6 | 186.4 | 18.2 | 939.8 | -14.2945 | 0
218.9653 | 2017-08-07 11:10 | 42954.4722 | 791.2 | 390.1 | 413.7 | 34.4 | 53.8 | 2 | 4.1 | 197.7 | 15.9 | 939.9 | -16.4068 | 0
218.9722 | 2017-08-07 11:20 | 42954.4792 | 800.4 | 393.3 | 415.4 | 34.5 | 53.8 | 2.4 | 4.9 | 209.7 | 26.3 | 939.9 | -17.6981 | 0
218.9792 | 2017-08-07 11:30 | 42954.4861 | 813.3 | 404.2 | 414.9 | 34.6 | 54 | 2.4 | 4.1 | 202.2 | 14 | 939.8 | -18.1208 | 0
218.9861 | 2017-08-07 11:40 | 42954.4931 | 814.5 | 399.4 | 420 | 34.8 | 54.6 | 2.6 | 4.6 | 188.7 | 12.8 | 939.9 | -16.5308 | 0
218.9931 | 2017-08-07 11:50 | 42954.5 | 805.9 | 391 | 418.2 | 34.6 | 56.9 | 2.5 | 4.6 | 190.9 | 23.6 | 939.8 | -16.2122 | 0
219 | 2017-08-07 12:00 | 42954.5069 | 818.1 | 400.3 | 418.7 | 34.5 | 56.8 | 2.4 | 3.9 | 200.9 | 24.2 | 939.7 | -18.2807 | 0
219.0069 | 2017-08-07 12:10 | 42954.5139 | 824.9 | 410.5 | 415.3 | 34.6 | 55.7 | 2.6 | 4.4 | 197.2 | 23.4 | 939.7 | -18.5123 | 0
219.0139 | 2017-08-07 12:20 | 42954.5208 | 824.5 | 414.6 | 411.7 | 34.6 | 55.2 | 2.6 | 4.6 | 171.1 | 23.3 | 939.7 | -18.1928 | 0
219.0208 | 2017-08-07 12:30 | 42954.5278 | 826.1 | 422.5 | 407.9 | 34.6 | 53.8 | 2 | 4.4 | 176.5 | 27.4 | 939.6 | -17.0901 | 0
219.0278 | 2017-08-07 12:40 | 42954.5347 | 822.8 | 421 | 405.3 | 34.9 | 52.4 | 2.7 | 4.4 | 197.1 | 16.8 | 939.6 | -19.6971 | 0
219.0347 | 2017-08-07 12:50 | 42954.5417 | 810.5 | 415.3 | 401.1 | 34.9 | 54.3 | 2.5 | 4.6 | 198.8 | 17.3 | 939.5 | -19.3635 | 0
219.0417 | 2017-08-07 13:00 | 42954.5486 | 780.7 | 388.9 | 399.9 | 35 | 53.9 | 2.6 | 4.1 | 194.1 | 19.3 | 939.6 | -18.4174 | 0
219.0486 | 2017-08-07 13:10 | 42954.5556 | 784.8 | 395.5 | 401.1 | 35 | 53.1 | 2.9 | 4.9 | 199.1 | 18.1 | 939.5 | -18.6686 | 0
219.0556 | 2017-08-07 13:20 | 42954.5625 | 783.9 | 400.2 | 400.6 | 35.4 | 52.8 | 1.9 | 3.9 | 222.4 | 13.1 | 939.4 | -18.0194 | 0
219.0625 | 2017-08-07 13:30 | 42954.5694 | 777.9 | 405.2 | 394.4 | 35.6 | 52.7 | 2.2 | 4.9 | 202.2 | 23 | 939.3 | -18.4975 | 0
219.0694 | 2017-08-07 13:40 | 42954.5764 | 755.2 | 396.2 | 385.2 | 35.5 | 51.8 | 2.3 | 3.9 | 204.7 | 17.3 | 939.2 | -18.448 | 0
219.0764 | 2017-08-07 13:50 | 42954.5833 | 751 | 404.9 | 378.6 | 35.8 | 50.5 | 2.6 | 4.4 | 217 | 28.5 | 939 | -19.1889 | 0
219.0833 | 2017-08-07 14:00 | 42954.5903 | 737.1 | 404.9 | 370.4 | 35.7 | 52.5 | 2 | 4.1 | 213.2 | 30.1 | 938.8 | -20.2409 | 0
219.0903 | 2017-08-07 14:10 | 42954.5972 | 712.1 | 386.8 | 369.2 | 35.6 | 53.2 | 1.6 | 3.1 | 193.3 | 31.3 | 938.7 | -18.705 | 0
219.0972 | 2017-08-07 14:20 | 42954.6042 | 691.1 | 377.7 | 365.5 | 36.2 | 52.7 | 1.7 | 3.6 | 202.3 | 29.5 | 938.6 | -15.8343 | 0
219.1042 | 2017-08-07 14:30 | 42954.6111 | 675.7 | 377.1 | 358.9 | 35.7 | 53.5 | 2.3 | 3.9 | 179.9 | 19.2 | 938.3 | -15.0482 | 0
219.1111 | 2017-08-07 14:40 | 42954.6181 | 651 | 364.4 | 352.3 | 35.7 | 53.1 | 2.7 | 4.6 | 195.7 | 17 | 938.2 | -15.094 | 0
219.1181 | 2017-08-07 14:50 | 42954.625 | 627.9 | 352 | 347.4 | 35.7 | 51.5 | 2.4 | 4.1 | 199.3 | 22.6 | 938.1 | -14.5985 | 0
219.125 | 2017-08-07 15:00 | 42954.6319 | 596.3 | 331.3 | 340.4 | 35.6 | 54.9 | 2.4 | 4.1 | 180.1 | 17.3 | 938.1 | -13.5674 | 0
219.1319 | 2017-08-07 15:10 | 42954.6389 | 565.9 | 309.3 | 334.8 | 35.2 | 55.7 | 2.4 | 4.6 | 174.5 | 16.2 | 938.1 | -12.66 | 0
219.1389 | 2017-08-07 15:20 | 42954.6458 | 548.5 | 310.6 | 324.1 | 35 | 56 | 3 | 4.6 | 184.2 | 11.7 | 938 | -13.4486 | 0
219.1458 | 2017-08-07 15:30 | 42954.6528 | 518.8 | 295.9 | 313.5 | 35.4 | 53.2 | 2.5 | 4.1 | 184 | 25.5 | 937.9 | -12.2818 | 0
219.1528 | 2017-08-07 15:40 | 42954.6597 | 491.6 | 280.4 | 304.5 | 35.1 | 53.5 | 2.7 | 4.1 | 184.4 | 15.6 | 937.9 | -12.4601 | 0
219.1597 | 2017-08-07 15:50 | 42954.6667 | 462.9 | 267.4 | 292.1 | 35.3 | 52.3 | 2.3 | 3.6 | 179.5 | 11.1 | 937.8 | -12.2977 | 0
219.1667 | 2017-08-07 16:00 | 42954.6736 | 431.8 | 246.1 | 282.4 | 35.5 | 50.5 | 2.1 | 3.4 | 188.1 | 16.3 | 937.8 | -10.7852 | 0
219.1736 | 2017-08-07 16:10 | 42954.6806 | 396.6 | 225.9 | 267.7 | 35.9 | 50 | 1.8 | 3.9 | 200.7 | 13.9 | 937.8 | -7.7425 | 0
219.1806 | 2017-08-07 16:20 | 42954.6875 | 366.5 | 213.2 | 250.9 | 35.5 | 52 | 2.2 | 3.9 | 188 | 13.7 | 937.7 | -8.6547 | 0
219.1875 | 2017-08-07 16:30 | 42954.6944 | 334.8 | 198.8 | 233.5 | 35.2 | 51.1 | 1.8 | 3.6 | 179.4 | 18.1 | 937.6 | -8.047 | 0
219.1944 | 2017-08-07 16:40 | 42954.7014 | 304.7 | 187.3 | 216.6 | 35.4 | 51.3 | 1.9 | 3.4 | 198.5 | 21.1 | 937.5 | -5.1531 | 0
219.2014 | 2017-08-07 16:50 | 42954.7083 | 272.3 | 163.9 | 201.5 | 35.5 | 52.1 | 1.6 | 3.4 | 195.1 | 12.5 | 937.4 | -2.5926 | 0
219.2083 | 2017-08-07 17:00 | 42954.7153 | 240.2 | 140.2 | 185.2 | 35 | 52.5 | 1.6 | 3.1 | 184.7 | 11.1 | 937.4 | -0.031217 | 0
219.2153 | 2017-08-07 17:10 | 42954.7222 | 210.4 | 121.2 | 168.8 | 34.9 | 53.6 | 1.8 | 3.1 | 184.3 | 7 | 937.3 | 5.2362 | 0
219.2222 | 2017-08-07 17:20 | 42954.7292 | 178.1 | 95.1 | 149.9 | 34.8 | 53.6 | 2.1 | 3.1 | 188.6 | 6.7 | 937.3 | 8.2991 | 0
219.2292 | 2017-08-07 17:30 | 42954.7361 | 146.7 | 69.9 | 129.9 | 34.5 | 55.3 | 1.7 | 2.9 | 180.4 | 10.3 | 937.4 | 12.1135 | 0
219.2361 | 2017-08-07 17:40 | 42954.7431 | 120 | 48.8 | 110.7 | 34.1 | 54.5 | 1.8 | 2.9 | 162.4 | 5.8 | 937.4 | 12.5194 | 0
219.2431 | 2017-08-07 17:50 | 42954.75 | 95.3 | 32.6 | 92.2 | 34 | 54.2 | 1.3 | 2.9 | 172.2 | 7.8 | 937.3 | 18.6225 | 0
219.25 | 2017-08-07 18:00 | 42954.7569 | 71.3 | 17.7 | 73.1 | 34.1 | 54.4 | 1.1 | 2.1 | 181.4 | 7.2 | 937.3 | 27.3175 | 0
219.2569 | 2017-08-07 18:10 | 42954.7639 | 49.6 | 7.4 | 54.4 | 34 | 54.9 | 0.1 | 1.4 | 175.6 | 0 | 937.5 | 38.8649 | 0
219.2639 | 2017-08-07 18:20 | 42954.7708 | 31.6 | 2 | 38 | 33.9 | 55.2 | 0 | 0 | 0 | 0 | 937.6 | 56.2005 | 0
219.2708 | 2017-08-07 18:30 | 42954.7778 | 16.3 | 0 | 23.2 | 33.7 | 56.7 | 0 | 0 | 0 | 0 | 937.6 | 82.2314 | 0
219.2778 | 2017-08-07 18:40 | 42954.7847 | 2.9 | 0 | 9.5 | 33.4 | 58.3 | 0 | 0 | 0 | 0 | 937.7 | 100 | 0
219.2847 | 2017-08-07 18:50 | 42954.7917 | 0 | 0 | 0.9 | 33.1 | 61.9 | 0 | 0 | 0 | 0 | 937.9 | 49.3667 | 0
219.2917 | 2017-08-07 19:00 | 42954.7986 | 0 | 0 | 0 | 32.9 | 60.3 | 0 | 0 | 0 | 0 | 938.1 | 0 | 0
219.2986 | 2017-08-07 19:10 | 42954.8056 | 0 | 0 | 0 | 33 | 61.5 | 0.2 | 1.1 | 171.6 | 2 | 938.1 | 0 | 0
219.3056 | 2017-08-07 19:20 | 42954.8125 | 0 | 0 | 0 | 32.5 | 63.8 | 0.2 | 1.1 | 149.5 | 3.5 | 938.1 | 0 | 0
219.3125 | 2017-08-07 19:30 | 42954.8194 | 0 | 0 | 0 | 32.5 | 64.1 | 0.2 | 1.4 | 144.6 | 0 | 938 | 0 | 0
219.3194 | 2017-08-07 19:40 | 42954.8264 | 0 | 0 | 0 | 32.3 | 64.5 | 0.4 | 1.4 | 130.6 | 3.8 | 938.1 | 0 | 0
219.3264 | 2017-08-07 19:50 | 42954.8333 | 0 | 0 | 0 | 32.2 | 63.7 | 0.2 | 1.4 | 120.9 | 3 | 938.1 | 0 | 0
219.3333 | 2017-08-07 20:00 | 42954.8403 | 0 | 0 | 0 | 32.2 | 63.7 | 0.1 | 1.1 | 112.9 | 0 | 938.2 | 0 | 0
219.3403 | 2017-08-07 20:10 | 42954.8472 | 0 | 0 | 0 | 32.1 | 65.2 | 0 | 0.7 | 112.9 | 0 | 938.1 | 0 | 0
219.3472 | 2017-08-07 20:20 | 42954.8542 | 0 | 0 | 0 | 32 | 65.9 | 0.1 | 1.6 | 112.8 | 0 | 938.2 | 0 | 0
219.3542 | 2017-08-07 20:30 | 42954.8611 | 0 | 0 | 0 | 31.7 | 67.5 | 1.2 | 2.6 | 45.4 | 26.4 | 938.3 | 0 | 0
219.3611 | 2017-08-07 20:40 | 42954.8681 | 0 | 0 | 0 | 31.3 | 69.1 | 0.8 | 2.9 | 22.8 | 15.9 | 938.5 | 0 | 0
219.3681 | 2017-08-07 20:50 | 42954.875 | 0 | 0 | 0 | 31.1 | 69.6 | 0.7 | 2.4 | 47.6 | 18.3 | 938.6 | 0 | 0
219.375 | 2017-08-07 21:00 | 42954.8819 | 0 | 0 | 0 | 31 | 69.3 | 0.4 | 2.1 | 44.9 | 9.8 | 938.6 | 0 | 0
219.3819 | 2017-08-07 21:10 | 42954.8889 | 0 | 0 | 0 | 30.9 | 70.8 | 0.9 | 2.4 | 36.4 | 10.9 | 938.7 | 0 | 0
219.3889 | 2017-08-07 21:20 | 42954.8958 | 0 | 0 | 0 | 30.8 | 72.5 | 0.9 | 2.1 | 30.7 | 8.4 | 938.8 | 0 | 0
219.3958 | 2017-08-07 21:30 | 42954.9028 | 0 | 0 | 0 | 30.5 | 74 | 0.8 | 2.4 | 38 | 14.9 | 938.8 | 0 | 0
219.4028 | 2017-08-07 21:40 | 42954.9097 | 0 | 0 | 0 | 30.4 | 74.8 | 0.2 | 1.9 | 40.1 | 9 | 938.9 | 0 | 0
219.4097 | 2017-08-07 21:50 | 42954.9167 | 0 | 0 | 0 | 30.2 | 75.8 | 0.3 | 1.6 | 26.3 | 0 | 938.8 | 0 | 0
219.4167 | 2017-08-07 22:00 | 42954.9236 | 0 | 0 | 0 | 29.9 | 77.7 | 1.5 | 3.1 | 23.5 | 14.3 | 938.9 | 0 | 0
219.4236 | 2017-08-07 22:10 | 42954.9306 | 0 | 0 | 0 | 30 | 77.3 | 1.4 | 2.4 | 22.9 | 14.1 | 939.1 | 0 | 0
219.4306 | 2017-08-07 22:20 | 42954.9375 | 0 | 0 | 0 | 30 | 77.5 | 1 | 2.4 | 23.2 | 6 | 939.2 | 0 | 0
219.4375 | 2017-08-07 22:30 | 42954.9444 | 0 | 0 | 0 | 30.1 | 76.5 | 1.3 | 2.6 | 34.8 | 11.5 | 939.2 | 0 | 0
219.4444 | 2017-08-07 22:40 | 42954.9514 | 0 | 0 | 0 | 30.2 | 75.5 | 1.8 | 3.4 | 35 | 14.7 | 939.2 | 0 | 0
219.4514 | 2017-08-07 22:50 | 42954.9583 | 0 | 0 | 0 | 30.2 | 75.4 | 1.1 | 2.6 | 40.6 | 12.2 | 939.2 | 0 | 0
219.4583 | 2017-08-07 23:00 | 42954.9653 | 0 | 0 | 0 | 30.1 | 75.8 | 0.1 | 1.6 | 58.9 | 4.6 | 939.3 | 0 | 0
219.4653 | 2017-08-07 23:10 | 42954.9722 | 0 | 0 | 0 | 30.1 | 76.5 | 0.4 | 1.9 | 82.3 | 4.8 | 939.4 | 0 | 0
219.4722 | 2017-08-07 23:20 | 42954.9792 | 0 | 0 | 0 | 29.8 | 78.3 | 0.9 | 2.4 | 85.5 | 4.2 | 939.5 | 0 | 0
219.4792 | 2017-08-07 23:30 | 42954.9861 | 0 | 0 | 0 | 29.7 | 79.4 | 1.3 | 2.9 | 93.3 | 4.7 | 939.6 | 0 | 0
219.4861 | 2017-08-07 23:40 | 42954.9931 | 0 | 0 | 0 | 29.6 | 79.5 | 1.9 | 2.9 | 101.3 | 8.8 | 939.6 | 0 | 0
219.4931 | 2017-08-07 23:50 | 42955 | 0 | 0 | 0 | 29.7 | 79.2 | 2.1 | 3.1 | 112.1 | 8.5 | 939.6 | 0 | 0
219.5 | 2017-08-08 | 42955.0069 | 0 | 0 | 0 | 29.5 | 80.7 | 2 | 3.4 | 104 | 7 | 939.6 | 0 | 0
219.5069 | 2017-08-08 00:10 | 42955.0139 | 0 | 0 | 0 | 29.4 | 81.9 | 1.9 | 2.9 | 99 | 7.9 | 939.6 | 0 | 0
219.5139 | 2017-08-08 00:20 | 42955.0208 | 0 | 0 | 0 | 29.4 | 82.2 | 1.9 | 3.1 | 92.7 | 12.6 | 939.5 | 0 | 0
219.5208 | 2017-08-08 00:30 | 42955.0278 | 0 | 0 | 0 | 29.3 | 83.4 | 2 | 3.1 | 98 | 6.3 | 939.4 | 0 | 0
219.5278 | 2017-08-08 00:40 | 42955.0347 | 0 | 0 | 0 | 29.2 | 84.2 | 2.2 | 3.4 | 102.2 | 6.9 | 939.4 | 0 | 0
219.5347 | 2017-08-08 00:50 | 42955.0417 | 0 | 0 | 0 | 29 | 85.8 | 2.3 | 3.4 | 99.4 | 10.1 | 939.4 | 0 | 0
219.5417 | 2017-08-08 01:00 | 42955.0486 | 0 | 0 | 0 | 28.9 | 86.5 | 2.5 | 3.6 | 94.3 | 14.5 | 939.4 | 0 | 0
219.5486 | 2017-08-08 01:10 | 42955.0556 | 0 | 0 | 0 | 29 | 86.6 | 2.2 | 3.4 | 91.6 | 19.4 | 939.4 | 0 | 0
219.5556 | 2017-08-08 01:20 | 42955.0625 | 0 | 0 | 0 | 28.9 | 87.9 | 2.5 | 3.9 | 100.6 | 10 | 939.4 | 0 | 0
219.5625 | 2017-08-08 01:30 | 42955.0694 | 0 | 0 | 0 | 28.9 | 88.1 | 2.4 | 3.9 | 100 | 15.7 | 939.4 | 0 | 0
219.5694 | 2017-08-08 01:40 | 42955.0764 | 0 | 0 | 0 | 28.9 | 87.9 | 2.6 | 4.1 | 99.2 | 12.4 | 939.5 | 0 | 0
219.5764 | 2017-08-08 01:50 | 42955.0833 | 0 | 0 | 0 | 28.9 | 88.4 | 2.5 | 3.4 | 98.5 | 11.1 | 939.5 | 0 | 0
219.5833 | 2017-08-08 02:00 | 42955.0903 | 0 | 0 | 0 | 28.8 | 88.6 | 2.7 | 4.1 | 108.4 | 8 | 939.4 | 0 | 0
219.5903 | 2017-08-08 02:10 | 42955.0972 | 0 | 0 | 0 | 28.8 | 89.3 | 2.9 | 4.6 | 100 | 10.8 | 939.3 | 0 | 0
219.5972 | 2017-08-08 02:20 | 42955.1042 | 0 | 0 | 0 | 28.5 | 90.6 | 3 | 4.9 | 97.4 | 15.1 | 939.2 | 0 | 0
219.6042 | 2017-08-08 02:30 | 42955.1111 | 0 | 0 | 0 | 28.4 | 91.2 | 2 | 3.9 | 86.1 | 24.1 | 939.1 | 0 | 0
219.6111 | 2017-08-08 02:40 | 42955.1181 | 0 | 0 | 0 | 28.3 | 91.9 | 2.8 | 5.1 | 99.8 | 14.7 | 939.1 | 0 | 0
219.6181 | 2017-08-08 02:50 | 42955.125 | 0 | 0 | 0 | 28.2 | 92.1 | 2.9 | 4.1 | 106.2 | 8 | 939.1 | 0 | 0
219.625 | 2017-08-08 03:00 | 42955.1319 | 0 | 0 | 0 | 28.2 | 92.2 | 2.6 | 3.9 | 105.2 | 7.9 | 939.1 | 0 | 0
219.6319 | 2017-08-08 03:10 | 42955.1389 | 0 | 0 | 0 | 28.2 | 92.1 | 2.4 | 3.6 | 96.2 | 16 | 939 | 0 | 0
219.6389 | 2017-08-08 03:20 | 42955.1458 | 0 | 0 | 0 | 28.2 | 91.8 | 1.5 | 3.4 | 86.7 | 18.2 | 938.9 | 0 | 0
219.6458 | 2017-08-08 03:30 | 42955.1528 | 0 | 0 | 0 | 28.1 | 91.8 | 0.7 | 2.9 | 67.7 | 22.2 | 938.9 | 0 | 0
219.6528 | 2017-08-08 03:40 | 42955.1597 | 0 | 0 | 0 | 28.1 | 91.8 | 0.3 | 1.9 | 40.3 | 9.2 | 939 | 0 | 0
219.6597 | 2017-08-08 03:50 | 42955.1667 | 0 | 0 | 0 | 28.1 | 92.1 | 0.2 | 1.9 | 65.8 | 7.7 | 939.1 | 0 | 0
219.6667 | 2017-08-08 04:00 | 42955.1736 | 0 | 0 | 0 | 28.1 | 92.2 | 0.3 | 1.6 | 50.6 | 3.9 | 939.1 | 0 | 0
219.6736 | 2017-08-08 04:10 | 42955.1806 | 0 | 0 | 0 | 28.1 | 92.2 | 0.2 | 1.9 | 76.1 | 23.8 | 939.2 | 0 | 0
219.6806 | 2017-08-08 04:20 | 42955.1875 | 0 | 0 | 0 | 28.1 | 92.1 | 0.7 | 2.9 | 82.4 | 18.4 | 939.3 | 0 | 0
219.6875 | 2017-08-08 04:30 | 42955.1944 | 0 | 0 | 0 | 28.1 | 92.5 | 0.8 | 2.9 | 40 | 12.7 | 939.4 | 0 | 0
219.6944 | 2017-08-08 04:40 | 42955.2014 | 0 | 0 | 0 | 27.9 | 93.5 | 1.4 | 2.9 | 36.2 | 14.3 | 939.4 | 0 | 0
219.7014 | 2017-08-08 04:50 | 42955.2083 | 0 | 0 | 0 | 27.8 | 93.9 | 0.6 | 2.9 | 47.7 | 18.4 | 939.4 | 0 | 0
219.7083 | 2017-08-08 05:00 | 42955.2153 | 0 | 0 | 0 | 27.9 | 93.6 | 0.9 | 3.4 | 71.5 | 31.1 | 939.4 | 0 | 0
219.7153 | 2017-08-08 05:10 | 42955.2222 | 0 | 0 | 0 | 28 | 92.8 | 1 | 3.1 | 73.2 | 31.6 | 939.4 | 0 | 0
219.7222 | 2017-08-08 05:20 | 42955.2292 | 0 | 0 | 0 | 28 | 92.5 | 1.1 | 3.1 | 82.8 | 27.9 | 939.4 | 0 | 0
219.7292 | 2017-08-08 05:30 | 42955.2361 | 0 | 0 | 0 | 28 | 92.3 | 1.6 | 3.1 | 87 | 13.4 | 939.5 | 0 | 0
219.7361 | 2017-08-08 05:40 | 42955.2431 | 5.5 | 0 | 5.7 | 28 | 92.5 | 1.9 | 2.6 | 97.5 | 5.3 | 939.6 | 3.4882 | 0
219.7431 | 2017-08-08 05:50 | 42955.25 | 20.4 | 0 | 20.7 | 27.9 | 92.8 | 1.3 | 2.4 | 87.6 | 3.2 | 939.6 | 3.297 | 0
219.75 | 2017-08-08 06:00 | 42955.2569 | 34.2 | 0 | 34.5 | 28 | 92.8 | 1.3 | 2.9 | 88.6 | 8.9 | 939.7 | 2.3958 | 0
219.7569 | 2017-08-08 06:10 | 42955.2639 | 49.6 | 0 | 49.5 | 28.1 | 91.8 | 1 | 2.9 | 85.6 | 13.9 | 939.6 | -0.62614 | 0
219.7639 | 2017-08-08 06:20 | 42955.2708 | 65.8 | 0.8 | 66.4 | 28.3 | 91 | 0.7 | 2.4 | 71.2 | 27.4 | 939.7 | 3.8878 | 0
219.7708 | 2017-08-08 06:30 | 42955.2778 | 85.3 | 5.4 | 85.1 | 28.5 | 90.1 | 0.7 | 2.9 | 86.4 | 10.9 | 939.7 | 4.5263 | 0
219.7778 | 2017-08-08 06:40 | 42955.2847 | 111.3 | 11.9 | 106.7 | 28.6 | 89.2 | 1.9 | 3.9 | 85.6 | 17.9 | 939.8 | -5.5627 | 0
219.7847 | 2017-08-08 06:50 | 42955.2917 | 128.2 | 12 | 122.2 | 28.6 | 88.6 | 3.1 | 4.6 | 99.4 | 15.2 | 940 | -8.1512 | 0
219.7917 | 2017-08-08 07:00 | 42955.2986 | 153 | 16.6 | 144.8 | 28.8 | 87.5 | 3 | 4.4 | 109.8 | 9.5 | 940 | -8.1115 | 0
219.7986 | 2017-08-08 07:10 | 42955.3056 | 173.6 | 16.6 | 164.7 | 29 | 86.6 | 3.1 | 4.9 | 112.8 | 9.6 | 940.1 | -7.7443 | 0
219.8056 | 2017-08-08 07:20 | 42955.3125 | 215.2 | 44.6 | 192.4 | 28.9 | 86.1 | 3.9 | 5.6 | 112 | 12.1 | 940.1 | -12.5487 | 0
219.8125 | 2017-08-08 07:30 | 42955.3194 | 238.3 | 48.1 | 212 | 29.1 | 85.8 | 3.2 | 4.4 | 114.8 | 12.6 | 940.2 | -12.7976 | 0
219.8194 | 2017-08-08 07:40 | 42955.3264 | 248.5 | 31.6 | 228 | 28.9 | 85.1 | 4 | 5.9 | 119.4 | 8.4 | 940.3 | -12.5557 | 0
219.8264 | 2017-08-08 07:50 | 42955.3333 | 294.8 | 65.4 | 254.3 | 28.9 | 85.5 | 3.8 | 5.4 | 118.7 | 11.4 | 940.3 | -16.2408 | 0
219.8333 | 2017-08-08 08:00 | 42955.3403 | 321.3 | 74 | 274.1 | 29 | 85.5 | 3 | 4.6 | 118.9 | 10.9 | 940.4 | -15.5229 | 0
219.8403 | 2017-08-08 08:10 | 42955.3472 | 349.2 | 82 | 295.2 | 29.2 | 84.5 | 3 | 4.4 | 119.2 | 14 | 940.4 | -14.8268 | 0
219.8472 | 2017-08-08 08:20 | 42955.3542 | 380.2 | 101.1 | 311.4 | 29.4 | 83.3 | 3 | 4.1 | 111.3 | 12.2 | 940.4 | -16.0284 | 0
219.8542 | 2017-08-08 08:30 | 42955.3611 | 406.3 | 108.5 | 329.6 | 29.7 | 81.9 | 3 | 4.6 | 110.5 | 15.2 | 940.4 | -15.9604 | 0
219.8611 | 2017-08-08 08:40 | 42955.3681 | 449.4 | 140.9 | 346.6 | 29.6 | 80.8 | 3.5 | 4.6 | 120.4 | 8.6 | 940.4 | -18.6643 | 0
219.8681 | 2017-08-08 08:50 | 42955.375 | 474.3 | 151.3 | 360.6 | 29.8 | 80.2 | 2.8 | 4.1 | 114.9 | 11.8 | 940.4 | -18.0686 | 0
219.875 | 2017-08-08 09:00 | 42955.3819 | 493 | 157.5 | 370.9 | 30 | 79.5 | 3 | 4.1 | 118.2 | 12.9 | 940.4 | -17.5797 | 0
219.8819 | 2017-08-08 09:10 | 42955.3889 | 522.5 | 171.3 | 384.9 | 30.1 | 79.1 | 3 | 4.9 | 110.7 | 12.5 | 940.4 | -19.1646 | 0
219.8889 | 2017-08-08 09:20 | 42955.3958 | 541.4 | 170.2 | 400.9 | 30.4 | 78.3 | 3.2 | 4.9 | 117.7 | 11.6 | 940.4 | -18.0343 | 0
219.8958 | 2017-08-08 09:30 | 42955.4028 | 566.5 | 171.2 | 421 | 30.6 | 77.4 | 3.3 | 5.1 | 120.7 | 12.2 | 940.5 | -17.9453 | 0
219.9028 | 2017-08-08 09:40 | 42955.4097 | 582.9 | 155 | 447.4 | 30.7 | 76.3 | 3.4 | 5.9 | 119.4 | 11.5 | 940.6 | -16.3196 | 0
219.9097 | 2017-08-08 09:50 | 42955.4167 | 621.5 | 176.8 | 463.4 | 30.9 | 76.4 | 3.2 | 4.9 | 125.9 | 14.1 | 940.6 | -18.0539 | 0
219.9167 | 2017-08-08 10:00 | 42955.4236 | 640.3 | 181 | 475.7 | 31.1 | 75.8 | 2.9 | 4.4 | 140.7 | 13 | 940.6 | -17.1738 | 0
219.9236 | 2017-08-08 10:10 | 42955.4306 | 654.4 | 201.5 | 467.3 | 31.1 | 74.3 | 3.2 | 4.9 | 131.3 | 13.4 | 940.6 | -19.0059 | 0
219.9306 | 2017-08-08 10:20 | 42955.4375 | 558.5 | 114.9 | 451.6 | 31.4 | 73.8 | 1.9 | 3.1 | 117.2 | 18.3 | 940.5 | -8.6694 | 0
219.9375 | 2017-08-08 10:30 | 42955.4444 | 657.7 | 186.5 | 479.1 | 31.4 | 73.6 | 2.5 | 4.9 | 96.3 | 27.4 | 940.4 | -16.3751 | 0
219.9444 | 2017-08-08 10:40 | 42955.4514 | 663.9 | 189.5 | 481.9 | 32 | 72.2 | 2.3 | 3.9 | 131.2 | 32.7 | 940.3 | -14.0325 | 0
219.9514 | 2017-08-08 10:50 | 42955.4583 | 711 | 200.4 | 515.4 | 31.8 | 72.3 | 2.9 | 4.4 | 126.6 | 14.8 | 940.3 | -15.3373 | 0
219.9583 | 2017-08-08 11:00 | 42955.4653 | 615.8 | 145.5 | 473.5 | 32 | 71.5 | 2.4 | 4.1 | 139.5 | 17.6 | 940.3 | -9.5654 | 0
219.9653 | 2017-08-08 11:10 | 42955.4722 | 677.6 | 191.1 | 487.3 | 32 | 71.2 | 2.3 | 4.4 | 120.7 | 14.8 | 940.2 | -14.1323 | 0
219.9722 | 2017-08-08 11:20 | 42955.4792 | 650.5 | 159.7 | 491.2 | 32.4 | 70.6 | 1.9 | 3.9 | 142.3 | 28.4 | 940.1 | -10.6134 | 0
219.9792 | 2017-08-08 11:30 | 42955.4861 | 669.6 | 155.9 | 516.2 | 32.8 | 69.3 | 2.1 | 3.4 | 158.1 | 25.6 | 940 | -6.9555 | 0
219.9861 | 2017-08-08 11:40 | 42955.4931 | 658.4 | 167.9 | 489.9 | 32.7 | 67.4 | 2.3 | 3.9 | 167 | 16.1 | 939.9 | -10.0221 | 0
219.9931 | 2017-08-08 11:50 | 42955.5 | 818.7 | 299.2 | 515.4 | 33 | 65.9 | 2 | 4.6 | 162.9 | 23.1 | 939.8 | -19.8491 | 0
220 | 2017-08-08 12:00 | 42955.5069 | 805.9 | 307.2 | 492.5 | 33.4 | 64.3 | 2.2 | 4.9 | 192.6 | 40.9 | 939.7 | -21.755 | 0
220.0069 | 2017-08-08 12:10 | 42955.5139 | 587.1 | 133.7 | 454.8 | 33.2 | 66.8 | 2.1 | 4.4 | 157.6 | 27.2 | 939.6 | -5.0856 | 0
220.0139 | 2017-08-08 12:20 | 42955.5208 | 735.3 | 226.7 | 506.6 | 33.7 | 61.6 | 2.5 | 5.1 | 202.1 | 30 | 939.5 | -13.4549 | 0
220.0208 | 2017-08-08 12:30 | 42955.5278 | 782.6 | 292.5 | 483.7 | 33.7 | 62.5 | 2.5 | 4.6 | 191.5 | 18.4 | 939.4 | -22.1932 | 0
220.0278 | 2017-08-08 12:40 | 42955.5347 | 683.9 | 220 | 461.4 | 33.7 | 64.1 | 3 | 5.1 | 196 | 32.5 | 939.2 | -15.248 | 0
220.0347 | 2017-08-08 12:50 | 42955.5417 | 624 | 170.9 | 453.5 | 33.6 | 63.4 | 2.5 | 4.9 | 184.3 | 34.6 | 939.2 | -10.4254 | 0
220.0417 | 2017-08-08 13:00 | 42955.5486 | 750.8 | 266.6 | 485 | 33.5 | 64.3 | 2.7 | 4.6 | 159.7 | 13.8 | 939 | -18.1995 | 0
220.0486 | 2017-08-08 13:10 | 42955.5556 | 757.9 | 266.9 | 496.7 | 34.3 | 61.8 | 2.5 | 5.6 | 199.4 | 26.8 | 938.9 | -15.5415 | 0
220.0556 | 2017-08-08 13:20 | 42955.5625 | 775.1 | 297.9 | 487.5 | 34.3 | 61.4 | 2.4 | 5.4 | 202.1 | 18.7 | 938.9 | -16.4753 | 0
220.0625 | 2017-08-08 13:30 | 42955.5694 | 761.8 | 279.7 | 496 | 34.3 | 60.8 | 1.9 | 3.6 | 164 | 31.9 | 938.8 | -14.5162 | 0
220.0694 | 2017-08-08 13:40 | 42955.5764 | 624.1 | 179.6 | 457.8 | 33.8 | 63.3 | 2.5 | 5.1 | 149.8 | 22.5 | 938.8 | -7.1329 | 0
220.0764 | 2017-08-08 13:50 | 42955.5833 | 715.7 | 255 | 480.7 | 34.3 | 61 | 2 | 5.1 | 172.9 | 19.9 | 938.8 | -13.1631 | 0
220.0833 | 2017-08-08 14:00 | 42955.5903 | 674 | 221.4 | 474.1 | 34.6 | 60.6 | 2.8 | 4.6 | 177.6 | 24.7 | 938.7 | -10.8496 | 0
220.0903 | 2017-08-08 14:10 | 42955.5972 | 521.6 | 123.9 | 413.3 | 34.2 | 61.6 | 2.4 | 4.6 | 191 | 23.2 | 938.5 | -4.4563 | 0
220.0972 | 2017-08-08 14:20 | 42955.6042 | 590.5 | 166.5 | 445.5 | 34.1 | 62.8 | 1.9 | 3.4 | 140.8 | 26 | 938.5 | -9.1589 | 0
220.1042 | 2017-08-08 14:30 | 42955.6111 | 485.8 | 111.1 | 394.5 | 34.2 | 63.5 | 2.1 | 3.1 | 156.2 | 18.1 | 938.5 | -2.1891 | 0
220.1111 | 2017-08-08 14:40 | 42955.6181 | 358 | 42.6 | 326.6 | 33.3 | 64.8 | 2.8 | 5.1 | 69.9 | 46 | 938.4 | 2.6051 | 0
220.1181 | 2017-08-08 14:50 | 42955.625 | 340.4 | 37.1 | 312.1 | 32.5 | 67.5 | 3.5 | 5.9 | 27.2 | 16.7 | 938.3 | 0.014158 | 0
220.125 | 2017-08-08 15:00 | 42955.6319 | 610.3 | 229.2 | 427.4 | 33 | 68.2 | 2 | 4.9 | 42.7 | 32.9 | 938.1 | -17.9862 | 0
220.1319 | 2017-08-08 15:10 | 42955.6389 | 511.8 | 191.7 | 363.8 | 32.8 | 66.8 | 2.1 | 5.4 | 52.9 | 46.3 | 938.1 | -15.1063 | 0
220.1389 | 2017-08-08 15:20 | 42955.6458 | 502 | 199.4 | 352.8 | 32.3 | 66.1 | 2.2 | 4.9 | 43.9 | 39.3 | 938.1 | -16.74 | 0
220.1458 | 2017-08-08 15:30 | 42955.6528 | 472.5 | 188.9 | 335.3 | 32.4 | 66.2 | 2.4 | 5.1 | 37.9 | 32.1 | 937.9 | -17.7518 | 0
220.1528 | 2017-08-08 15:40 | 42955.6597 | 445.8 | 181.5 | 321 | 32.7 | 64.8 | 1.1 | 3.4 | 91.4 | 39.4 | 937.8 | -14.5497 | 0
220.1597 | 2017-08-08 15:50 | 42955.6667 | 422.2 | 174.8 | 307.3 | 32.9 | 64.4 | 1.3 | 3.9 | 90.4 | 33.3 | 937.6 | -14.0844 | 0
220.1667 | 2017-08-08 16:00 | 42955.6736 | 396.2 | 165.9 | 291.1 | 32.6 | 65.2 | 2 | 3.1 | 97.1 | 16.2 | 937.6 | -15.5635 | 0
220.1736 | 2017-08-08 16:10 | 42955.6806 | 368.8 | 154.9 | 274.9 | 32.8 | 65.4 | 2 | 3.6 | 92.8 | 25.5 | 937.5 | -16.063 | 0
220.1806 | 2017-08-08 16:20 | 42955.6875 | 340.7 | 143.8 | 258.2 | 33.1 | 65.4 | 1.4 | 3.9 | 78.6 | 29.3 | 937.5 | -15.2969 | 0
220.1875 | 2017-08-08 16:30 | 42955.6944 | 307.3 | 129.5 | 238.6 | 33.5 | 63.9 | 1.3 | 3.9 | 48 | 42.6 | 937.4 | -11.5187 | 0
220.1944 | 2017-08-08 16:40 | 42955.7014 | 280.4 | 123.4 | 219.3 | 33.4 | 64.3 | 1.2 | 3.6 | 55.5 | 38.5 | 937.3 | -10.8396 | 0
220.2014 | 2017-08-08 16:50 | 42955.7083 | 247.1 | 105.2 | 198.8 | 33.3 | 64.7 | 1.6 | 3.6 | 67.7 | 37.6 | 937.3 | -9.0996 | 0
220.2083 | 2017-08-08 17:00 | 42955.7153 | 225.8 | 100.1 | 183.1 | 33.2 | 66.4 | 1.9 | 4.4 | 44.1 | 37.3 | 937.2 | -9.532 | 0
220.2153 | 2017-08-08 17:10 | 42955.7222 | 198.6 | 87.2 | 163.4 | 32.8 | 67.3 | 2.3 | 4.4 | 39.1 | 25.8 | 937.2 | -11.6886 | 0
220.2222 | 2017-08-08 17:20 | 42955.7292 | 173.5 | 73.2 | 146.5 | 32.5 | 66.4 | 2.3 | 4.1 | 32.3 | 21.8 | 937.3 | -10.6371 | 0
220.2292 | 2017-08-08 17:30 | 42955.7361 | 143.1 | 50.9 | 126.1 | 32.5 | 64.9 | 2.3 | 3.9 | 32 | 22.6 | 937.4 | -8.1595 | 0
220.2361 | 2017-08-08 17:40 | 42955.7431 | 115.9 | 34.2 | 106 | 32.5 | 65.3 | 1.8 | 3.6 | 34.9 | 18.9 | 937.4 | -4.868 | 0
220.2431 | 2017-08-08 17:50 | 42955.75 | 90.9 | 20.5 | 85.4 | 32.3 | 66.4 | 2 | 3.9 | 36.5 | 21.1 | 937.3 | -4.6363 | 0
220.25 | 2017-08-08 18:00 | 42955.7569 | 69.2 | 10.6 | 66.7 | 32.1 | 67.3 | 1.9 | 3.4 | 32.6 | 19.9 | 937.2 | -2.9769 | 0
220.2569 | 2017-08-08 18:10 | 42955.7639 | 49.4 | 4.3 | 49.2 | 32 | 68.1 | 1.6 | 3.4 | 33.2 | 17.7 | 937.2 | 2.9621 | 0
220.2639 | 2017-08-08 18:20 | 42955.7708 | 32.7 | 1 | 32.5 | 31.8 | 69.4 | 2.5 | 3.9 | 31.4 | 15.7 | 937.1 | -0.73933 | 0
220.2708 | 2017-08-08 18:30 | 42955.7778 | 18.9 | 0 | 19.2 | 31.6 | 70.8 | 2 | 4.1 | 36.8 | 20.3 | 937.1 | 3.7126 | 0
220.2778 | 2017-08-08 18:40 | 42955.7847 | 7.1 | 0 | 8.4 | 31.5 | 71.7 | 0.7 | 3.4 | 51.1 | 23.8 | 937 | 27.4658 | 0
220.2847 | 2017-08-08 18:50 | 42955.7917 | 0 | 0 | 0 | 31.3 | 75 | 2.1 | 4.1 | 91.6 | 23 | 937 | 0 | 0
220.2917 | 2017-08-08 19:00 | 42955.7986 | 0 | 0 | 0 | 30.9 | 77 | 3.2 | 5.6 | 101.2 | 11.8 | 937 | 0 | 0
220.2986 | 2017-08-08 19:10 | 42955.8056 | 0 | 0 | 0 | 30.8 | 75.6 | 2.7 | 4.1 | 91.9 | 15 | 937.1 | 0 | 0
220.3056 | 2017-08-08 19:20 | 42955.8125 | 0 | 0 | 0 | 30.6 | 75.3 | 2.6 | 3.9 | 97.2 | 15 | 937.2 | 0 | 0
220.3125 | 2017-08-08 19:30 | 42955.8194 | 0 | 0 | 0 | 30.5 | 76.5 | 2.2 | 3.9 | 94.5 | 10.3 | 937.4 | 0 | 0
220.3194 | 2017-08-08 19:40 | 42955.8264 | 0 | 0 | 0 | 30.3 | 78.6 | 2.4 | 3.6 | 102.1 | 8.3 | 937.5 | 0 | 0
220.3264 | 2017-08-08 19:50 | 42955.8333 | 0 | 0 | 0 | 30.2 | 80.2 | 2 | 3.1 | 98 | 7.3 | 937.5 | 0 | 0
220.3333 | 2017-08-08 20:00 | 42955.8403 | 0 | 0 | 0 | 30.1 | 80.4 | 2.3 | 3.1 | 102.6 | 6.4 | 937.7 | 0 | 0
220.3403 | 2017-08-08 20:10 | 42955.8472 | 0 | 0 | 0 | 30.1 | 79.2 | 1.6 | 2.6 | 103.5 | 3 | 937.9 | 0 | 0
220.3472 | 2017-08-08 20:20 | 42955.8542 | 0 | 0 | 0 | 30.1 | 78.5 | 1.7 | 2.6 | 100.7 | 8.5 | 938 | 0 | 0
220.3542 | 2017-08-08 20:30 | 42955.8611 | 0 | 0 | 0 | 30 | 78.4 | 1.9 | 2.9 | 94.5 | 10.4 | 938.1 | 0 | 0
220.3611 | 2017-08-08 20:40 | 42955.8681 | 0 | 0 | 0 | 30 | 78.5 | 1.1 | 2.4 | 85.7 | 9.1 | 938.2 | 0 | 0
220.3681 | 2017-08-08 20:50 | 42955.875 | 0 | 0 | 0 | 30.1 | 77.5 | 0.7 | 1.9 | 71.8 | 4.4 | 938.2 | 0 | 0
220.375 | 2017-08-08 21:00 | 42955.8819 | 0 | 0 | 0 | 29.9 | 79 | 1.4 | 2.4 | 84.7 | 1.2 | 938.3 | 0 | 0
220.3819 | 2017-08-08 21:10 | 42955.8889 | 0 | 0 | 0 | 29.9 | 79.1 | 0.5 | 2.6 | 40.5 | 15.4 | 938.3 | 0 | 0
220.3889 | 2017-08-08 21:20 | 42955.8958 | 0 | 0 | 0 | 29.8 | 79.4 | 1.6 | 3.1 | 36.2 | 16.9 | 938.4 | 0 | 0
220.3958 | 2017-08-08 21:30 | 42955.9028 | 0 | 0 | 0 | 29.6 | 82.1 | 0.8 | 2.9 | 38.4 | 9.9 | 938.4 | 0 | 0
220.4028 | 2017-08-08 21:40 | 42955.9097 | 0 | 0 | 0 | 29.5 | 83.1 | 0.6 | 2.6 | 53.7 | 16.9 | 938.5 | 0 | 0
220.4097 | 2017-08-08 21:50 | 42955.9167 | 0 | 0 | 0 | 29.5 | 83.5 | 0.4 | 2.4 | 74.6 | 11.2 | 938.5 | 0 | 0
220.4167 | 2017-08-08 22:00 | 42955.9236 | 0 | 0 | 0 | 29.5 | 83.9 | 1.4 | 2.9 | 89.5 | 9.9 | 938.5 | 0 | 0
220.4236 | 2017-08-08 22:10 | 42955.9306 | 0 | 0 | 0 | 29.6 | 83.3 | 2 | 4.4 | 89.3 | 18.4 | 938.5 | 0 | 0
220.4306 | 2017-08-08 22:20 | 42955.9375 | 0 | 0 | 0 | 29.7 | 83.6 | 3.1 | 5.1 | 97.9 | 15.5 | 938.5 | 0 | 0
220.4375 | 2017-08-08 22:30 | 42955.9444 | 0 | 0 | 0 | 29.6 | 84.9 | 3.6 | 5.1 | 108.9 | 10.7 | 938.5 | 0 | 0
220.4444 | 2017-08-08 22:40 | 42955.9514 | 0 | 0 | 0 | 29.4 | 86 | 2.7 | 4.4 | 110.1 | 8.3 | 938.6 | 0 | 0
220.4514 | 2017-08-08 22:50 | 42955.9583 | 0 | 0 | 0 | 29.3 | 87.4 | 3.2 | 4.9 | 104.2 | 10 | 938.6 | 0 | 0
220.4583 | 2017-08-08 23:00 | 42955.9653 | 0 | 0 | 0 | 29.3 | 88.1 | 3.6 | 5.4 | 102.2 | 12 | 938.6 | 0 | 0
220.4653 | 2017-08-08 23:10 | 42955.9722 | 0 | 0 | 0 | 29.2 | 88.8 | 3.3 | 5.1 | 106.7 | 9.7 | 938.6 | 0 | 0
220.4722 | 2017-08-08 23:20 | 42955.9792 | 0 | 0 | 0 | 29.1 | 89.2 | 3.2 | 4.6 | 110.8 | 9.7 | 938.6 | 0 | 0
220.4792 | 2017-08-08 23:30 | 42955.9861 | 0 | 0 | 0 | 29.1 | 89.6 | 2.7 | 3.9 | 111.9 | 9 | 938.7 | 0 | 0
220.4861 | 2017-08-08 23:40 | 42955.9931 | 0 | 0 | 0 | 29 | 90.3 | 2.9 | 4.1 | 106.9 | 7.8 | 938.7 | 0 | 0
220.4931 | 2017-08-08 23:50 | 42956 | 0 | 0 | 0 | 28.9 | 90.8 | 2.7 | 4.4 | 105.8 | 10.2 | 938.7 | 0 | 0
220.5 | 2017-08-09 | 42956.0069 | 0 | 0 | 0 | 28.8 | 91.3 | 2.9 | 4.1 | 102 | 11.2 | 938.7 | 0 | 0
220.5069 | 2017-08-09 00:10 | 42956.0139 | 0 | 0 | 0 | 28.8 | 91.7 | 2.6 | 4.1 | 104.4 | 7.8 | 938.8 | 0 | 0
220.5139 | 2017-08-09 00:20 | 42956.0208 | 0 | 0 | 0 | 28.8 | 91.8 | 2.2 | 3.1 | 110 | 8.4 | 938.8 | 0 | 0
220.5208 | 2017-08-09 00:30 | 42956.0278 | 0 | 0 | 0 | 28.7 | 91.9 | 2.4 | 4.1 | 113.3 | 8.4 | 938.8 | 0 | 0
220.5278 | 2017-08-09 00:40 | 42956.0347 | 0 | 0 | 0 | 28.7 | 92 | 3.2 | 4.9 | 116.1 | 7.7 | 938.8 | 0 | 0
220.5347 | 2017-08-09 00:50 | 42956.0417 | 0 | 0 | 0 | 28.7 | 92 | 3.3 | 4.9 | 110.4 | 10.4 | 938.9 | 0 | 0
220.5417 | 2017-08-09 01:00 | 42956.0486 | 0 | 0 | 0 | 28.6 | 91.9 | 3.6 | 5.1 | 108.9 | 9.3 | 938.9 | 0 | 0
220.5486 | 2017-08-09 01:10 | 42956.0556 | 0 | 0 | 0 | 28.6 | 91.5 | 2.8 | 4.4 | 118.4 | 10.2 | 938.8 | 0 | 0
220.5556 | 2017-08-09 01:20 | 42956.0625 | 0 | 0 | 0 | 28.6 | 91.7 | 2.6 | 3.9 | 123 | 11.7 | 938.6 | 0 | 0
220.5625 | 2017-08-09 01:30 | 42956.0694 | 0 | 0 | 0 | 28.6 | 91.8 | 2.4 | 3.6 | 113.1 | 7.4 | 938.6 | 0 | 0
220.5694 | 2017-08-09 01:40 | 42956.0764 | 0 | 0 | 0 | 28.5 | 92.2 | 2 | 3.1 | 99.3 | 4.2 | 938.3 | 0 | 0
220.5764 | 2017-08-09 01:50 | 42956.0833 | 0 | 0 | 0 | 28.5 | 92.9 | 2.5 | 3.6 | 104.5 | 6.6 | 938.2 | 0 | 0
220.5833 | 2017-08-09 02:00 | 42956.0903 | 0 | 0 | 0 | 28.4 | 93.1 | 2.4 | 3.4 | 107.3 | 7 | 938.3 | 0 | 0
220.5903 | 2017-08-09 02:10 | 42956.0972 | 0 | 0 | 0 | 28.4 | 93 | 2.4 | 4.1 | 109 | 6.8 | 938.2 | 0 | 0
220.5972 | 2017-08-09 02:20 | 42956.1042 | 0 | 0 | 0 | 28.4 | 92.6 | 2.2 | 4.4 | 89.8 | 22.5 | 938.3 | 0 | 0
220.6042 | 2017-08-09 02:30 | 42956.1111 | 0 | 0 | 0 | 27.9 | 87.5 | 1.9 | 4.1 | 46.1 | 38.6 | 938.3 | 0 | 0
220.6111 | 2017-08-09 02:40 | 42956.1181 | 0 | 0 | 0 | 27.6 | 84.4 | 2.4 | 4.1 | 33.1 | 17.9 | 938.2 | 0 | 0
220.6181 | 2017-08-09 02:50 | 42956.125 | 0 | 0 | 0 | 27.1 | 85.2 | 2.3 | 4.6 | 29.9 | 24.9 | 938.1 | 0 | 0
220.625 | 2017-08-09 03:00 | 42956.1319 | 0 | 0 | 0 | 26.9 | 85.5 | 1.9 | 4.1 | 26.1 | 22.3 | 937.9 | 0 | 0
220.6319 | 2017-08-09 03:10 | 42956.1389 | 0 | 0 | 0 | 26.7 | 86.6 | 1.6 | 2.6 | 4.8 | 15 | 937.8 | 0 | 0
220.6389 | 2017-08-09 03:20 | 42956.1458 | 0 | 0 | 0 | 26.7 | 87.2 | 1.3 | 2.6 | 27.3 | 18.3 | 937.7 | 0 | 0
220.6458 | 2017-08-09 03:30 | 42956.1528 | 0 | 0 | 0 | 26.8 | 88.7 | 0.9 | 3.4 | 46.5 | 22.7 | 937.8 | 0 | 0
220.6528 | 2017-08-09 03:40 | 42956.1597 | 0 | 0 | 0 | 26.5 | 90.7 | 1.6 | 3.6 | 32.5 | 19.3 | 937.8 | 0 | 0
220.6597 | 2017-08-09 03:50 | 42956.1667 | 0 | 0 | 0 | 26.2 | 90.3 | 1.8 | 3.4 | 36.7 | 22 | 937.9 | 0 | 0
220.6667 | 2017-08-09 04:00 | 42956.1736 | 0 | 0 | 0 | 26.2 | 90.4 | 1.4 | 2.4 | 19.5 | 9.3 | 937.9 | 0 | 0
220.6736 | 2017-08-09 04:10 | 42956.1806 | 0 | 0 | 0 | 26.2 | 90.3 | 1.2 | 3.1 | 80.1 | 23.6 | 937.9 | 0 | 0
220.6806 | 2017-08-09 04:20 | 42956.1875 | 0 | 0 | 0 | 26.3 | 87.8 | 0.9 | 3.1 | 66 | 30.4 | 937.9 | 0 | 0
220.6875 | 2017-08-09 04:30 | 42956.1944 | 0 | 0 | 0 | 26.4 | 87.4 | 0.5 | 2.6 | 74.4 | 37.2 | 937.8 | 0 | 0
220.6944 | 2017-08-09 04:40 | 42956.2014 | 0 | 0 | 0 | 26.3 | 88.6 | 0.7 | 2.1 | 75.3 | 8 | 937.8 | 0 | 0
220.7014 | 2017-08-09 04:50 | 42956.2083 | 0 | 0 | 0 | 26.1 | 88.6 | 0.6 | 2.6 | 86.7 | 10.5 | 937.9 | 0 | 0
220.7083 | 2017-08-09 05:00 | 42956.2153 | 0 | 0 | 0 | 26 | 86.3 | 1.3 | 3.1 | 78.4 | 14.1 | 937.9 | 0 | 0
220.7153 | 2017-08-09 05:10 | 42956.2222 | 0 | 0 | 0 | 26.1 | 85 | 0.6 | 2.1 | 69.1 | 18.3 | 938 | 0 | 0
220.7222 | 2017-08-09 05:20 | 42956.2292 | 0 | 0 | 0 | 26.1 | 84.8 | 0.2 | 1.9 | 61.2 | 8 | 938.1 | 0 | 0
220.7292 | 2017-08-09 05:30 | 42956.2361 | 0 | 0 | 2.4 | 26.1 | 85.6 | 0.1 | 1.6 | 28.2 | 1.4 | 938.2 | 100 | 0
220.7361 | 2017-08-09 05:40 | 42956.2431 | 8.1 | 0 | 10.2 | 26.2 | 85.7 | 0.4 | 1.9 | 55.9 | 14.2 | 938.3 | 38.1012 | 0
220.7431 | 2017-08-09 05:50 | 42956.25 | 22.3 | 0 | 22.7 | 26.2 | 86.2 | 1.4 | 2.1 | 83.9 | 6 | 938.3 | 4.5063 | 0
220.75 | 2017-08-09 06:00 | 42956.2569 | 42.2 | 0 | 42.6 | 26.4 | 86.2 | 0.5 | 1.6 | 85 | 0.1 | 938.2 | 3.2514 | 0
220.7569 | 2017-08-09 06:10 | 42956.2639 | 57.2 | 0 | 57.6 | 26.7 | 87 | 0.2 | 1.4 | 83.7 | 0.3 | 938.3 | 2.5388 | 0
220.7639 | 2017-08-09 06:20 | 42956.2708 | 70.3 | 0.5 | 71.7 | 27 | 87.2 | 0 | 0 | 0 | 0 | 938.4 | 7.7841 | 0
220.7708 | 2017-08-09 06:30 | 42956.2778 | 89.5 | 2.7 | 89.4 | 27.2 | 85.7 | 0.6 | 1.6 | 36.7 | 16.4 | 938.4 | 2.2592 | 0
220.7778 | 2017-08-09 06:40 | 42956.2847 | 109 | 7.3 | 106.9 | 27.2 | 85.7 | 0.5 | 1.6 | 14.2 | 0 | 938.5 | -0.73384 | 0
220.7847 | 2017-08-09 06:50 | 42956.2917 | 131.1 | 16.3 | 125.3 | 27.5 | 85.2 | 1.2 | 2.4 | 21.9 | 5.9 | 938.5 | -3.3099 | 0
220.7917 | 2017-08-09 07:00 | 42956.2986 | 145.4 | 21.9 | 137.3 | 27.8 | 85.1 | 0.5 | 2.1 | 31.4 | 13 | 938.5 | -2.6535 | 0
220.7986 | 2017-08-09 07:10 | 42956.3056 | 147.4 | 11.6 | 144 | 28.2 | 84 | 0.5 | 2.1 | 44.9 | 8.3 | 938.6 | 2.2515 | 0
220.8056 | 2017-08-09 07:20 | 42956.3125 | 195.5 | 41.6 | 176.6 | 28.3 | 84.1 | 1.5 | 2.9 | 34.7 | 12.3 | 938.6 | -5.9946 | 0
220.8125 | 2017-08-09 07:30 | 42956.3194 | 235 | 59.3 | 205.2 | 28.3 | 85.4 | 1.2 | 2.9 | 30.6 | 21.5 | 938.6 | -9.993 | 0
220.8194 | 2017-08-09 07:40 | 42956.3264 | 269.4 | 76.3 | 229.7 | 28.9 | 83.4 | 0.6 | 2.6 | 40.7 | 16.3 | 938.6 | -9.5399 | 0
220.8264 | 2017-08-09 07:50 | 42956.3333 | 297.4 | 91.1 | 246.5 | 29.3 | 81.4 | 1.3 | 3.1 | 60 | 23.6 | 938.6 | -11.8667 | 0
220.8333 | 2017-08-09 08:00 | 42956.3403 | 327.3 | 103.7 | 264.6 | 29.1 | 82.6 | 2.1 | 3.1 | 101.5 | 10.5 | 938.6 | -15.6073 | 0
220.8403 | 2017-08-09 08:10 | 42956.3472 | 353.5 | 108 | 284.5 | 29.2 | 82.3 | 2 | 4.1 | 103.4 | 12.2 | 938.6 | -16.0953 | 0
220.8472 | 2017-08-09 08:20 | 42956.3542 | 393.5 | 128.3 | 306.8 | 29.6 | 78.4 | 3.2 | 4.6 | 123.7 | 11.9 | 938.6 | -19.7158 | 0
220.8542 | 2017-08-09 08:30 | 42956.3611 | 423.5 | 142.2 | 323.3 | 29.7 | 77.1 | 3.2 | 4.4 | 117.4 | 10.4 | 938.6 | -20.8199 | 0
220.8611 | 2017-08-09 08:40 | 42956.3681 | 456.1 | 151.3 | 345.3 | 29.8 | 77.2 | 3.1 | 4.6 | 117.5 | 8.4 | 938.6 | -21.1057 | 0
220.8681 | 2017-08-09 08:50 | 42956.375 | 493.7 | 160.5 | 371.9 | 29.8 | 78 | 3.3 | 4.6 | 116.6 | 8.3 | 938.7 | -21.3566 | 0
220.875 | 2017-08-09 09:00 | 42956.3819 | 514.3 | 167.1 | 383 | 29.9 | 78.5 | 3.6 | 4.9 | 117.7 | 8.1 | 938.8 | -21.5869 | 0
220.8819 | 2017-08-09 09:10 | 42956.3889 | 526.6 | 177.1 | 383.5 | 30.3 | 77.5 | 3.2 | 4.6 | 109.6 | 11.5 | 938.8 | -21.3937 | 0
220.8889 | 2017-08-09 09:20 | 42956.3958 | 552.9 | 189.9 | 395.1 | 30.4 | 76.8 | 3 | 4.6 | 123.4 | 9.5 | 938.9 | -21.9362 | 0
220.8958 | 2017-08-09 09:30 | 42956.4028 | 579.2 | 206.5 | 403.6 | 30.7 | 75.9 | 2.5 | 4.1 | 97.6 | 23.5 | 938.9 | -22.2139 | 0
220.9028 | 2017-08-09 09:40 | 42956.4097 | 604.3 | 218.9 | 414.1 | 31 | 74.9 | 2 | 3.9 | 96.6 | 21 | 938.9 | -22.0256 | 0
220.9097 | 2017-08-09 09:50 | 42956.4167 | 618 | 217.4 | 424.5 | 31.4 | 73.7 | 1.9 | 4.4 | 108.6 | 29.2 | 938.9 | -21.5109 | 0
220.9167 | 2017-08-09 10:00 | 42956.4236 | 596.1 | 181.6 | 431 | 31.5 | 73.1 | 2 | 3.4 | 89.6 | 24.4 | 938.9 | -17.5215 | 0
220.9236 | 2017-08-09 10:10 | 42956.4306 | 640.1 | 199.9 | 455.7 | 31.9 | 72.5 | 1.9 | 3.6 | 89.6 | 28.8 | 938.8 | -17.7919 | 0
220.9306 | 2017-08-09 10:20 | 42956.4375 | 641 | 192.7 | 460.1 | 32.4 | 69.7 | 1.5 | 4.6 | 72.2 | 45.9 | 938.7 | -16.7547 | 0
220.9375 | 2017-08-09 10:30 | 42956.4444 | 628.6 | 173.6 | 464.3 | 32.1 | 70.7 | 1.9 | 4.1 | 97.7 | 24.6 | 938.7 | -13.3344 | 0
220.9444 | 2017-08-09 10:40 | 42956.4514 | 731.7 | 246.9 | 492.5 | 32 | 70.4 | 1.8 | 3.4 | 102.6 | 21.9 | 938.7 | -21.0272 | 0
220.9514 | 2017-08-09 10:50 | 42956.4583 | 614 | 163 | 455.1 | 32.4 | 69.1 | 1.4 | 3.9 | 139.2 | 17.5 | 938.7 | -12.5356 | 0
220.9583 | 2017-08-09 11:00 | 42956.4653 | 549.2 | 130.2 | 423.5 | 32.3 | 69.5 | 2 | 3.9 | 108.7 | 20.7 | 938.5 | -6.9905 | 0
220.9653 | 2017-08-09 11:10 | 42956.4722 | 239.1 | 0 | 242.2 | 32.1 | 70.5 | 1.8 | 3.4 | 115.1 | 30.8 | 938.6 | 3.3484 | 0
220.9722 | 2017-08-09 11:20 | 42956.4792 | 157.6 | 0 | 161.1 | 31.8 | 73.4 | 2.7 | 4.4 | 159.9 | 9.2 | 938.5 | 3.7478 | 0
220.9792 | 2017-08-09 11:30 | 42956.4861 | 171.5 | 0 | 172.8 | 31.6 | 74.6 | 2.4 | 4.4 | 165.8 | 10 | 938.5 | 1.3823 | 0
220.9861 | 2017-08-09 11:40 | 42956.4931 | 261 | 0.6 | 262.6 | 31.8 | 73.8 | 2.1 | 3.4 | 150.7 | 10.8 | 938.4 | 2.2921 | 0
220.9931 | 2017-08-09 11:50 | 42956.5 | 576.7 | 100.8 | 473.5 | 32.1 | 73.2 | 2.3 | 3.9 | 155.2 | 17.6 | 938.3 | -7.9292 | 0
221 | 2017-08-09 12:00 | 42956.5069 | 764.1 | 202.4 | 557.4 | 32.8 | 69.6 | 2.5 | 4.4 | 151.9 | 18.5 | 938.2 | -14.9032 | 0
221.0069 | 2017-08-09 12:10 | 42956.5139 | 793.5 | 263.7 | 524.1 | 33.3 | 67.3 | 2.2 | 4.1 | 174.5 | 25.3 | 938.1 | -19.3605 | 0
221.0139 | 2017-08-09 12:20 | 42956.5208 | 812 | 315.6 | 488.3 | 34.1 | 63.4 | 2.9 | 5.1 | 194 | 9.6 | 938.1 | -24.868 | 0
221.0208 | 2017-08-09 12:30 | 42956.5278 | 714 | 250.6 | 457.9 | 34.1 | 63.7 | 2.4 | 4.9 | 195.8 | 28.1 | 938 | -19.48 | 0
221.0278 | 2017-08-09 12:40 | 42956.5347 | 809.6 | 329.1 | 473.4 | 34.4 | 61.1 | 2 | 4.1 | 210.6 | 23.3 | 937.9 | -26.9661 | 0
221.0347 | 2017-08-09 12:50 | 42956.5417 | 773.4 | 288.4 | 480.7 | 34.5 | 59.8 | 2.4 | 4.4 | 204.1 | 30.6 | 937.8 | -23.4257 | 0
221.0417 | 2017-08-09 13:00 | 42956.5486 | 611.8 | 171.3 | 441.2 | 34.4 | 61.5 | 2 | 3.9 | 169.7 | 16.8 | 937.8 | -11.821 | 0
221.0486 | 2017-08-09 13:10 | 42956.5556 | 432.1 | 53.1 | 383.3 | 33.9 | 64.2 | 2.6 | 4.9 | 171.1 | 25.2 | 937.7 | 0.23446 | 0
221.0556 | 2017-08-09 13:20 | 42956.5625 | 618.2 | 188.2 | 434.2 | 33.9 | 63.4 | 2.4 | 4.1 | 204.8 | 29.1 | 937.6 | -13.3117 | 0
221.0625 | 2017-08-09 13:30 | 42956.5694 | 769.4 | 321.6 | 455.8 | 34.6 | 61 | 2.1 | 4.1 | 207.2 | 30.3 | 937.5 | -26.2073 | 0
221.0694 | 2017-08-09 13:40 | 42956.5764 | 742.8 | 296.3 | 460.1 | 35 | 60.8 | 1.5 | 3.6 | 182.9 | 20 | 937.4 | -21.7802 | 0
221.0764 | 2017-08-09 13:50 | 42956.5833 | 706.1 | 293.5 | 427.9 | 35 | 60.3 | 2 | 3.6 | 240.8 | 27.7 | 937.3 | -24.63 | 0
221.0833 | 2017-08-09 14:00 | 42956.5903 | 570.3 | 179.2 | 405.4 | 34.9 | 61.4 | 2.5 | 4.1 | 181.2 | 21.5 | 937.2 | -12.8069 | 0
221.0903 | 2017-08-09 14:10 | 42956.5972 | 542.5 | 180.1 | 380.4 | 34.5 | 62.9 | 2.6 | 4.9 | 193.4 | 14.8 | 937 | -12.4606 | 0
221.0972 | 2017-08-09 14:20 | 42956.6042 | 612.1 | 223.8 | 412 | 34.4 | 63 | 2.8 | 4.9 | 167 | 14 | 936.9 | -19.1911 | 0
221.1042 | 2017-08-09 14:30 | 42956.6111 | 484.1 | 124.5 | 377.7 | 34.4 | 62.8 | 2.2 | 3.9 | 195 | 30.4 | 936.8 | -7.8581 | 0
221.1111 | 2017-08-09 14:40 | 42956.6181 | 643.1 | 285.3 | 400.3 | 34.9 | 61.2 | 2.6 | 4.4 | 190.3 | 19.9 | 936.7 | -24.7778 | 0
221.1181 | 2017-08-09 14:50 | 42956.625 | 618.2 | 267.5 | 396.2 | 34.8 | 60.7 | 2.6 | 5.1 | 188.3 | 30.8 | 936.6 | -24.2309 | 0
221.125 | 2017-08-09 15:00 | 42956.6319 | 589.1 | 237.2 | 398.2 | 34.8 | 61.7 | 2.9 | 4.6 | 175.8 | 19.4 | 936.5 | -21.5564 | 0
221.1319 | 2017-08-09 15:10 | 42956.6389 | 519 | 180.3 | 380 | 34.9 | 60.4 | 3 | 4.9 | 181.3 | 12.7 | 936.6 | -14.5344 | 0
221.1389 | 2017-08-09 15:20 | 42956.6458 | 543.9 | 241.2 | 361.9 | 34.9 | 59.3 | 2.3 | 4.4 | 205.7 | 23.4 | 936.5 | -23.3263 | 0
221.1458 | 2017-08-09 15:30 | 42956.6528 | 503.5 | 232.9 | 334.9 | 35.4 | 59 | 2.4 | 4.4 | 191.6 | 19.4 | 936.3 | -21.9385 | 0
221.1528 | 2017-08-09 15:40 | 42956.6597 | 474.4 | 216.5 | 323.6 | 35.2 | 59.6 | 2.6 | 4.4 | 187.2 | 14 | 936.2 | -21.2809 | 0
221.1597 | 2017-08-09 15:50 | 42956.6667 | 447.4 | 205.6 | 309.7 | 35 | 60.3 | 2.5 | 4.1 | 184 | 15.1 | 936.1 | -21.6729 | 0
221.1667 | 2017-08-09 16:00 | 42956.6736 | 347 | 140.7 | 257.2 | 34.8 | 60.4 | 2.1 | 3.4 | 174.8 | 15.8 | 936.1 | -15.0144 | 0
221.1736 | 2017-08-09 16:10 | 42956.6806 | 249.1 | 81.2 | 200.7 | 34.5 | 60.5 | 2.5 | 4.1 | 192.4 | 10.7 | 936 | -7.3304 | 0
221.1806 | 2017-08-09 16:20 | 42956.6875 | 186.1 | 36 | 167.6 | 34.4 | 60.5 | 2.2 | 3.9 | 171.2 | 20.7 | 935.9 | 0.14457 | 0
221.1875 | 2017-08-09 16:30 | 42956.6944 | 190.2 | 27.8 | 176.7 | 33.9 | 60.8 | 2.4 | 3.9 | 161.7 | 13.4 | 935.8 | -0.062326 | 0
221.1944 | 2017-08-09 16:40 | 42956.7014 | 158.3 | 7.1 | 156.7 | 33.8 | 61 | 2.2 | 3.6 | 156.1 | 11.8 | 935.7 | 3.5638 | 0
221.2014 | 2017-08-09 16:50 | 42956.7083 | 155 | 6.9 | 153.2 | 33.7 | 61.6 | 2.2 | 3.4 | 155.1 | 8.9 | 935.6 | 2.6125 | 0
221.2083 | 2017-08-09 17:00 | 42956.7153 | 129.7 | 4.2 | 130.1 | 33.9 | 61.9 | 1.1 | 2.6 | 174.9 | 12.9 | 935.5 | 5.2345 | 0
221.2153 | 2017-08-09 17:10 | 42956.7222 | 88.7 | 0 | 91.2 | 33.7 | 62.8 | 1.9 | 3.1 | 142.3 | 11.2 | 935.5 | 7.0803 | 0
221.2222 | 2017-08-09 17:20 | 42956.7292 | 89.1 | 0.9 | 90.3 | 33.4 | 64.3 | 2 | 3.4 | 138.5 | 12.6 | 935.3 | 4.6601 | 0
221.2292 | 2017-08-09 17:30 | 42956.7361 | 89.6 | 1 | 90.5 | 33.4 | 64.5 | 1.8 | 2.9 | 136.3 | 9 | 935.4 | 4.1592 | 0
221.2361 | 2017-08-09 17:40 | 42956.7431 | 112.5 | 10.2 | 110.1 | 33.4 | 65 | 2.4 | 3.6 | 142.7 | 12.6 | 935.4 | 0.61479 | 0
221.2431 | 2017-08-09 17:50 | 42956.75 | 112.4 | 10.4 | 109.7 | 33.5 | 64.1 | 3 | 4.1 | 159.3 | 10.3 | 935.4 | -2.1152 | 0
221.25 | 2017-08-09 18:00 | 42956.7569 | 77.4 | 3 | 77 | 33.5 | 64.4 | 2 | 3.6 | 145.5 | 12.6 | 935.4 | 0.7903 | 0
221.2569 | 2017-08-09 18:10 | 42956.7639 | 45.6 | 0.9 | 46 | 33.3 | 64.2 | 2.5 | 3.6 | 139 | 12.4 | 935.4 | 3.6335 | 0
221.2639 | 2017-08-09 18:20 | 42956.7708 | 30.2 | 0.7 | 30.9 | 33 | 66.6 | 2.5 | 3.9 | 128.9 | 9.1 | 935.3 | 6.9615 | 0
221.2708 | 2017-08-09 18:30 | 42956.7778 | 23.8 | 0 | 24.6 | 32.7 | 69.6 | 2.7 | 5.1 | 123.6 | 9.7 | 935.4 | 10.3094 | 0
221.2778 | 2017-08-09 18:40 | 42956.7847 | 11.7 | 0 | 12.6 | 32.4 | 72.1 | 4.2 | 6.2 | 123.5 | 10.8 | 935.5 | 20.3842 | 0
221.2847 | 2017-08-09 18:50 | 42956.7917 | 3.7 | 0 | 4.5 | 31.9 | 74.8 | 4.8 | 6.9 | 124.5 | 10.2 | 935.7 | 65.2788 | 0
221.2917 | 2017-08-09 19:00 | 42956.7986 | 0.5 | 0 | 0.9 | 31.6 | 76.7 | 4.2 | 6.4 | 119 | 12 | 935.9 | 0 | 0
221.2986 | 2017-08-09 19:10 | 42956.8056 | 0 | 0 | 0 | 31.2 | 78.5 | 3.7 | 5.6 | 113.5 | 11 | 936 | 0 | 0
221.3056 | 2017-08-09 19:20 | 42956.8125 | 0 | 0 | 0 | 30.8 | 79.3 | 4.1 | 6.4 | 110.4 | 11.6 | 936.1 | 0 | 0
221.3125 | 2017-08-09 19:30 | 42956.8194 | 0 | 0 | 0 | 30.6 | 79.6 | 3.5 | 5.4 | 100.3 | 24.4 | 936.2 | 0 | 0
221.3194 | 2017-08-09 19:40 | 42956.8264 | 0 | 0 | 0 | 30.4 | 80.1 | 3.9 | 6.4 | 101.9 | 18.6 | 936.2 | 0 | 0
221.3264 | 2017-08-09 19:50 | 42956.8333 | 0 | 0 | 0 | 30.3 | 80.5 | 3.4 | 5.4 | 110.1 | 9.1 | 936.2 | 0 | 0
221.3333 | 2017-08-09 20:00 | 42956.8403 | 0 | 0 | 0 | 30.2 | 80.5 | 4 | 6.2 | 104.5 | 13 | 936.4 | 0 | 0
221.3403 | 2017-08-09 20:10 | 42956.8472 | 0 | 0 | 0 | 30.1 | 80.9 | 3.9 | 7.2 | 103.2 | 12.7 | 936.5 | 0 | 0
221.3472 | 2017-08-09 20:20 | 42956.8542 | 0 | 0 | 0 | 30 | 81.3 | 3.3 | 5.9 | 98.9 | 22 | 936.6 | 0 | 0
221.3542 | 2017-08-09 20:30 | 42956.8611 | 0 | 0 | 0 | 29.9 | 81.3 | 3.8 | 5.6 | 107.4 | 14 | 936.7 | 0 | 0
221.3611 | 2017-08-09 20:40 | 42956.8681 | 0 | 0 | 0 | 29.8 | 81.4 | 3.4 | 5.4 | 103 | 15.6 | 936.8 | 0 | 0
221.3681 | 2017-08-09 20:50 | 42956.875 | 0 | 0 | 0 | 29.8 | 81.6 | 2.6 | 4.4 | 101.4 | 13.3 | 937 | 0 | 0
221.375 | 2017-08-09 21:00 | 42956.8819 | 0 | 0 | 0 | 29.8 | 81.2 | 3.2 | 5.6 | 97.2 | 18.5 | 937 | 0 | 0
221.3819 | 2017-08-09 21:10 | 42956.8889 | 0 | 0 | 0 | 29.8 | 80.7 | 2.5 | 4.4 | 92.5 | 22.6 | 937.2 | 0 | 0
221.3889 | 2017-08-09 21:20 | 42956.8958 | 0 | 0 | 0 | 29.8 | 80.5 | 2.6 | 4.9 | 94.7 | 18.5 | 937.1 | 0 | 0
221.3958 | 2017-08-09 21:30 | 42956.9028 | 0 | 0 | 0 | 29.8 | 80 | 2.7 | 4.9 | 89.4 | 27.3 | 937.1 | 0 | 0
221.4028 | 2017-08-09 21:40 | 42956.9097 | 0 | 0 | 0 | 29.7 | 80.1 | 1.8 | 3.4 | 95.3 | 19.2 | 937.1 | 0 | 0
221.4097 | 2017-08-09 21:50 | 42956.9167 | 0 | 0 | 0 | 29.7 | 80.1 | 2.3 | 4.1 | 89.9 | 21.1 | 937.1 | 0 | 0
221.4167 | 2017-08-09 22:00 | 42956.9236 | 0 | 0 | 0 | 29.6 | 80.9 | 2.4 | 4.1 | 92.8 | 21 | 937.2 | 0 | 0
221.4236 | 2017-08-09 22:10 | 42956.9306 | 0 | 0 | 0 | 29.5 | 80.8 | 1.7 | 4.1 | 90.4 | 37.2 | 937.1 | 0 | 0
221.4306 | 2017-08-09 22:20 | 42956.9375 | 0 | 0 | 0 | 29.6 | 80.4 | 1.8 | 4.4 | 85.7 | 38 | 937.3 | 0 | 0
221.4375 | 2017-08-09 22:30 | 42956.9444 | 0 | 0 | 0 | 29.6 | 80.5 | 3 | 5.4 | 94.1 | 19.3 | 937.3 | 0 | 0
221.4444 | 2017-08-09 22:40 | 42956.9514 | 0 | 0 | 0 | 29.6 | 80.6 | 2.8 | 4.9 | 91.3 | 22.1 | 937.2 | 0 | 0
221.4514 | 2017-08-09 22:50 | 42956.9583 | 0 | 0 | 0 | 29.4 | 81.4 | 2.9 | 4.9 | 101.6 | 10.8 | 937.2 | 0 | 0
221.4583 | 2017-08-09 23:00 | 42956.9653 | 0 | 0 | 0 | 29.3 | 81.8 | 2.9 | 4.1 | 106.1 | 7.4 | 937.1 | 0 | 0
221.4653 | 2017-08-09 23:10 | 42956.9722 | 0 | 0 | 0 | 29.2 | 82.2 | 2.7 | 4.9 | 91.2 | 15.8 | 937 | 0 | 0
221.4722 | 2017-08-09 23:20 | 42956.9792 | 0 | 0 | 0 | 29.2 | 81.7 | 2.7 | 4.4 | 89.8 | 23.2 | 937 | 0 | 0
221.4792 | 2017-08-09 23:30 | 42956.9861 | 0 | 0 | 0 | 29.1 | 82 | 3.2 | 4.9 | 99.7 | 15.8 | 937 | 0 | 0
221.4861 | 2017-08-09 23:40 | 42956.9931 | 0 | 0 | 0 | 29.1 | 82.2 | 3.3 | 5.1 | 113 | 10.8 | 936.9 | 0 | 0
221.4931 | 2017-08-09 23:50 | 42957 | 0 | 0 | 0 | 28.9 | 83.4 | 3 | 4.6 | 106.2 | 9.3 | 936.9 | 0 | 0
221.5 | 2017-08-10 | 42957.0069 | 0 | 0 | 0 | 28.9 | 83.5 | 3.2 | 5.1 | 103.7 | 10.5 | 937 | 0 | 0
221.5069 | 2017-08-10 00:10 | 42957.0139 | 0 | 0 | 0 | 28.8 | 83.9 | 3 | 5.1 | 95.1 | 19.7 | 937 | 0 | 0
221.5139 | 2017-08-10 00:20 | 42957.0208 | 0 | 0 | 0 | 28.8 | 83.6 | 3.4 | 4.9 | 99 | 14.8 | 936.8 | 0 | 0
221.5208 | 2017-08-10 00:30 | 42957.0278 | 0 | 0 | 0 | 28.8 | 84.1 | 2.9 | 4.9 | 107.8 | 8.9 | 936.8 | 0 | 0
221.5278 | 2017-08-10 00:40 | 42957.0347 | 0 | 0 | 0 | 28.8 | 84.7 | 2.5 | 3.9 | 104.9 | 7.7 | 936.8 | 0 | 0
221.5347 | 2017-08-10 00:50 | 42957.0417 | 0 | 0 | 0 | 28.8 | 84.8 | 2.1 | 3.1 | 102.3 | 8.5 | 936.8 | 0 | 0
221.5417 | 2017-08-10 01:00 | 42957.0486 | 0 | 0 | 0 | 28.7 | 85.2 | 2.6 | 3.9 | 102.3 | 9.8 | 936.7 | 0 | 0
221.5486 | 2017-08-10 01:10 | 42957.0556 | 0 | 0 | 0 | 28.7 | 84.8 | 1.3 | 3.9 | 79.4 | 38.1 | 936.7 | 0 | 0
221.5556 | 2017-08-10 01:20 | 42957.0625 | 0 | 0 | 0 | 28.7 | 84.7 | 3 | 5.1 | 94.1 | 20.4 | 936.7 | 0 | 0
221.5625 | 2017-08-10 01:30 | 42957.0694 | 0 | 0 | 0 | 28.6 | 84.7 | 3.6 | 6.4 | 102.4 | 15.9 | 936.6 | 0 | 0
221.5694 | 2017-08-10 01:40 | 42957.0764 | 0 | 0 | 0 | 28.6 | 84 | 4.4 | 7.9 | 111.6 | 12.4 | 936.4 | 0 | 0
221.5764 | 2017-08-10 01:50 | 42957.0833 | 0 | 0 | 0 | 27.7 | 77.7 | 5 | 8.4 | 92 | 25.3 | 936.5 | 0 | 0
221.5833 | 2017-08-10 02:00 | 42957.0903 | 0 | 0 | 0 | 26.4 | 79.9 | 1.9 | 5.4 | 85.7 | 50.6 | 936.8 | 0 | 0
221.5903 | 2017-08-10 02:10 | 42957.0972 | 0 | 0 | 0 | 26.2 | 82.7 | 1.1 | 3.1 | 84.1 | 48 | 936.8 | 0 | 0
221.5972 | 2017-08-10 02:20 | 42957.1042 | 0 | 0 | 0 | 26.2 | 83 | 1.6 | 4.6 | 77.2 | 37.4 | 936.9 | 0 | 0
221.6042 | 2017-08-10 02:30 | 42957.1111 | 0 | 0 | 0 | 26.1 | 81.8 | 2.3 | 5.6 | 90.2 | 33.7 | 936.8 | 0 | 0
221.6111 | 2017-08-10 02:40 | 42957.1181 | 0 | 0 | 0 | 26.1 | 82.2 | 2.6 | 5.6 | 92.4 | 29.8 | 936.5 | 0 | 0
221.6181 | 2017-08-10 02:50 | 42957.125 | 0 | 0 | 0 | 26.1 | 82.5 | 2.6 | 4.9 | 89.9 | 28.3 | 936.4 | 0 | 0
221.625 | 2017-08-10 03:00 | 42957.1319 | 0 | 0 | 0 | 25.8 | 82.6 | 2.7 | 5.1 | 93.1 | 34.6 | 936.2 | 0 | 0
221.6319 | 2017-08-10 03:10 | 42957.1389 | 0 | 0 | 0 | 25.8 | 79.8 | 2.1 | 5.1 | 79.3 | 43 | 936.2 | 0 | 0
221.6389 | 2017-08-10 03:20 | 42957.1458 | 0 | 0 | 0 | 25.8 | 77.7 | 3.2 | 5.4 | 96.8 | 23.6 | 936.5 | 0 | 0
221.6458 | 2017-08-10 03:30 | 42957.1528 | 0 | 0 | 0 | 25.6 | 77.8 | 3.8 | 13.4 | 81.3 | 79.8 | 937.1 | 0 | 0
221.6528 | 2017-08-10 03:40 | 42957.1597 | 0 | 0 | 0 | 24 | 80.8 | 9.7 | 15.9 | 331.6 | 29.4 | 937.6 | 0 | 0
221.6597 | 2017-08-10 03:50 | 42957.1667 | 0 | 0 | 0 | 21.9 | 92.9 | 9 | 14.9 | 329.3 | 22.6 | 937.6 | 0 | 0
221.6667 | 2017-08-10 04:00 | 42957.1736 | 0 | 0 | 0 | 21.5 | 93.4 | 6 | 10.2 | 329.5 | 20.3 | 938.2 | 0 | 0
221.6736 | 2017-08-10 04:10 | 42957.1806 | 0 | 0 | 0 | 21.5 | 92.4 | 4.9 | 7.7 | 344.2 | 28.6 | 938.4 | 0 | 0
221.6806 | 2017-08-10 04:20 | 42957.1875 | 0 | 0 | 0 | 21.3 | 93.8 | 4.6 | 7.7 | 349 | 31 | 938 | 0 | 0
221.6875 | 2017-08-10 04:30 | 42957.1944 | 0 | 0 | 0 | 21.4 | 94.2 | 2 | 4.4 | 1 | 29.9 | 937.4 | 0 | 0
221.6944 | 2017-08-10 04:40 | 42957.2014 | 0 | 0 | 0 | 21.6 | 93.9 | 1 | 2.1 | 204.9 | 4.1 | 937.1 | 0 | 0
221.7014 | 2017-08-10 04:50 | 42957.2083 | 0 | 0 | 0 | 21.9 | 92.5 | 0.5 | 1.9 | 202.5 | 0.4 | 937.1 | 0 | 0
221.7083 | 2017-08-10 05:00 | 42957.2153 | 0 | 0 | 0 | 22 | 91.9 | 0.6 | 3.4 | 173.1 | 7.1 | 937.1 | 0 | 0
221.7153 | 2017-08-10 05:10 | 42957.2222 | 0 | 0 | 0 | 22.2 | 91.9 | 2.2 | 3.6 | 157.5 | 11.7 | 936.9 | 0 | 0
221.7222 | 2017-08-10 05:20 | 42957.2292 | 0 | 0 | 0 | 22.5 | 90.8 | 1.4 | 2.6 | 104.4 | 72.3 | 936.9 | 0 | 0
221.7292 | 2017-08-10 05:30 | 42957.2361 | 1.9 | 0 | 1.1 | 22.5 | 92.4 | 0.9 | 3.1 | 48.1 | 23.2 | 936.9 | -38.9122 | 0
221.7361 | 2017-08-10 05:40 | 42957.2431 | 7 | 0 | 6 | 22.2 | 93.3 | 1.5 | 4.6 | 39.6 | 21 | 936.9 | -18.896 | 0
221.7431 | 2017-08-10 05:50 | 42957.25 | 10.4 | 0 | 9.7 | 21.9 | 91.8 | 1.7 | 3.9 | 29.8 | 11 | 937 | -8.0866 | 0
221.75 | 2017-08-10 06:00 | 42957.2569 | 12 | 0 | 11.4 | 21.9 | 92.1 | 2.1 | 3.4 | 15.9 | 18.4 | 936.9 | -4.965 | 0
221.7569 | 2017-08-10 06:10 | 42957.2639 | 17.2 | 0 | 16.7 | 21.9 | 93.5 | 1.4 | 3.4 | 17.9 | 15.6 | 936.9 | -3.2173 | 0
221.7639 | 2017-08-10 06:20 | 42957.2708 | 25 | 0 | 24.3 | 22.1 | 92.5 | 0.7 | 3.1 | 30.8 | 9.9 | 936.8 | -3.6824 | 0
221.7708 | 2017-08-10 06:30 | 42957.2778 | 29.2 | 0 | 28.5 | 22.3 | 91.8 | 1.3 | 3.1 | 22.9 | 15.4 | 937.1 | -3.1142 | 0
221.7778 | 2017-08-10 06:40 | 42957.2847 | 58.3 | 0 | 57.3 | 22.6 | 91.5 | 0.8 | 3.1 | 72.4 | 20.7 | 937.1 | -3.8555 | 0
221.7847 | 2017-08-10 06:50 | 42957.2917 | 109.7 | 0.9 | 107.6 | 22.8 | 89.7 | 1.4 | 3.6 | 25.5 | 18.5 | 937.1 | -6.248 | 0
221.7917 | 2017-08-10 07:00 | 42957.2986 | 148.6 | 0.8 | 146.2 | 23 | 89.5 | 1.3 | 3.4 | 49 | 30.1 | 937.5 | -6.5181 | 0
221.7986 | 2017-08-10 07:10 | 42957.3056 | 128.2 | 8.7 | 122.9 | 23.1 | 90 | 2.4 | 4.4 | 138.5 | 16.1 | 937.9 | -5.9491 | 0
221.8056 | 2017-08-10 07:20 | 42957.3125 | 154.6 | 28.3 | 140.3 | 23.3 | 89 | 2 | 3.4 | 118.2 | 5.8 | 937.7 | -7.8799 | 0
221.8125 | 2017-08-10 07:30 | 42957.3194 | 178.8 | 12.1 | 171.9 | 23.6 | 87.4 | 1.6 | 2.6 | 109.8 | 7.6 | 936.9 | -4.0125 | 0
221.8194 | 2017-08-10 07:40 | 42957.3264 | 149.7 | 2.7 | 148.2 | 23.9 | 86.7 | 1.4 | 3.4 | 105.4 | 11.4 | 937.1 | -0.55587 | 0
221.8264 | 2017-08-10 07:50 | 42957.3333 | 175.9 | 16.3 | 166.7 | 24.2 | 84.3 | 0.8 | 2.9 | 91.2 | 24.1 | 937.1 | -2.3769 | 0
221.8333 | 2017-08-10 08:00 | 42957.3403 | 195.6 | 2.5 | 194.7 | 24.6 | 83.1 | 0.4 | 1.9 | 59.9 | 22.8 | 937.1 | 0.78185 | 0
221.8403 | 2017-08-10 08:10 | 42957.3472 | 193.3 | 5.7 | 190.5 | 24.8 | 83.3 | 0.6 | 2.4 | 96 | 4.3 | 937.2 | 0.64897 | 0
221.8472 | 2017-08-10 08:20 | 42957.3542 | 378.8 | 111.7 | 304.5 | 25.3 | 81.6 | 0.4 | 2.1 | 29.8 | 13.3 | 937.3 | -15.5052 | 0
221.8542 | 2017-08-10 08:30 | 42957.3611 | 420.6 | 107.1 | 347.7 | 25.9 | 78.6 | 1 | 2.4 | 29.2 | 18.6 | 937.3 | -11.8187 | 0
221.8611 | 2017-08-10 08:40 | 42957.3681 | 399.6 | 75.4 | 346.4 | 26.2 | 79.5 | 0.5 | 1.9 | 31.6 | 17.9 | 937.4 | -7.5861 | 0
221.8681 | 2017-08-10 08:50 | 42957.375 | 308.8 | 22.5 | 295.5 | 26.4 | 78.6 | 0.9 | 2.9 | 32.5 | 29.2 | 937.4 | 2.5953 | 0
221.875 | 2017-08-10 09:00 | 42957.3819 | 247.3 | 4.2 | 247.3 | 26.2 | 79.1 | 0.8 | 2.4 | 94 | 23.7 | 937.5 | 4.2 | 0
221.8819 | 2017-08-10 09:10 | 42957.3889 | 255.1 | 2.2 | 255.5 | 26 | 79.6 | 1.2 | 2.4 | 117.7 | 1.9 | 937.6 | 2.756 | 0
221.8889 | 2017-08-10 09:20 | 42957.3958 | 239.3 | 0.6 | 240.3 | 26.1 | 78.5 | 1.8 | 2.9 | 141.9 | 15.8 | 937.7 | 1.9452 | 0
221.8958 | 2017-08-10 09:30 | 42957.4028 | 241.2 | 0 | 241.2 | 26.1 | 77.5 | 1.9 | 2.9 | 138.7 | 5.8 | 937.8 | 0 | 0
221.9028 | 2017-08-10 09:40 | 42957.4097 | 268.9 | 1.2 | 268.4 | 26.3 | 76.2 | 1.2 | 2.4 | 149.1 | 4.6 | 937.9 | 0.56546 | 0
221.9097 | 2017-08-10 09:50 | 42957.4167 | 337 | 3.5 | 335.7 | 26.6 | 76.6 | 0.7 | 2.1 | 110.2 | 11.4 | 937.9 | 1.892 | 0
221.9167 | 2017-08-10 10:00 | 42957.4236 | 557.8 | 83.7 | 481.7 | 27.2 | 74.3 | 0.4 | 1.9 | 84.1 | 16 | 937.8 | -8.2444 | 0
221.9236 | 2017-08-10 10:10 | 42957.4306 | 669.3 | 152.9 | 527.3 | 28.2 | 71.1 | 0.3 | 2.4 | 89.7 | 9.9 | 937.8 | -15.0269 | 0
221.9306 | 2017-08-10 10:20 | 42957.4375 | 503.1 | 60.4 | 449.1 | 28.4 | 69.3 | 0.8 | 2.4 | 67.3 | 25.6 | 937.8 | -2.2296 | 0
221.9375 | 2017-08-10 10:30 | 42957.4444 | 666 | 187.2 | 489 | 29.1 | 67.9 | 0.6 | 2.4 | 46.4 | 25.8 | 937.8 | -14.5186 | 0
221.9444 | 2017-08-10 10:40 | 42957.4514 | 611.9 | 134.7 | 483.5 | 29.3 | 66.7 | 0.8 | 2.1 | 2.5 | 37.6 | 937.7 | -9.3559 | 0
221.9514 | 2017-08-10 10:50 | 42957.4583 | 736.8 | 196.1 | 544.4 | 29.9 | 65.9 | 0.8 | 2.1 | 30.7 | 33.3 | 937.7 | -16.7868 | 0
221.9583 | 2017-08-10 11:00 | 42957.4653 | 863.1 | 311.5 | 549.7 | 30.2 | 64.8 | 0.9 | 2.4 | 64.7 | 25 | 937.7 | -31.0977 | 0
221.9653 | 2017-08-10 11:10 | 42957.4722 | 730.9 | 214.8 | 517.9 | 30.8 | 62 | 0.7 | 2.1 | 24.2 | 26.1 | 937.6 | -15.6384 | 0
221.9722 | 2017-08-10 11:20 | 42957.4792 | 445.9 | 41.1 | 413.1 | 30.7 | 61.7 | 0.8 | 2.1 | 19.4 | 28.7 | 937.5 | 5.9219 | 0
221.9792 | 2017-08-10 11:30 | 42957.4861 | 412.9 | 21.3 | 398.5 | 29.9 | 63.4 | 1.6 | 2.9 | 16.6 | 22.8 | 937.5 | 5.9642 | 0
221.9861 | 2017-08-10 11:40 | 42957.4931 | 689.6 | 143.9 | 543.4 | 30.7 | 60.6 | 1 | 2.6 | 43 | 28.1 | 937.4 | -10.9641 | 0
221.9931 | 2017-08-10 11:50 | 42957.5 | 694.5 | 181.6 | 509.8 | 31.3 | 58.3 | 1.3 | 2.6 | 35 | 11.2 | 937.3 | -13.3107 | 0
222 | 2017-08-10 12:00 | 42957.5069 | 711.7 | 185.7 | 521.3 | 31.2 | 57.8 | 1.4 | 3.1 | 39.7 | 20.3 | 937.3 | -14.7946 | 0
222.0069 | 2017-08-10 12:10 | 42957.5139 | 522 | 50.9 | 477 | 31.7 | 57.7 | 1 | 2.6 | 48.2 | 33.6 | 937.3 | 3.5398 | 0
222.0139 | 2017-08-10 12:20 | 42957.5208 | 508.1 | 89.3 | 422.6 | 31.1 | 60.3 | 1.7 | 3.1 | 98.5 | 14.2 | 937.1 | -0.78061 | 0
222.0208 | 2017-08-10 12:30 | 42957.5278 | 335.1 | 7.3 | 335.4 | 30.9 | 61.4 | 1.9 | 3.1 | 94.9 | 15.4 | 937 | 7.6169 | 0
222.0278 | 2017-08-10 12:40 | 42957.5347 | 318.3 | 1.6 | 325.2 | 30.8 | 59.9 | 1.7 | 2.6 | 101 | 18.9 | 936.9 | 8.9206 | 0
222.0347 | 2017-08-10 12:50 | 42957.5417 | 475.3 | 68.4 | 408.7 | 31 | 59.5 | 1.5 | 2.9 | 126.3 | 21.1 | 936.8 | -2.6795 | 0
222.0417 | 2017-08-10 13:00 | 42957.5486 | 589.2 | 91.3 | 499.6 | 31.4 | 59.2 | 2.1 | 3.1 | 143.5 | 18 | 936.7 | -5.0538 | 0
222.0486 | 2017-08-10 13:10 | 42957.5556 | 510.1 | 58.3 | 456.4 | 31.4 | 59.7 | 1.9 | 3.1 | 123.8 | 16.3 | 936.6 | 0.015566 | 0
222.0556 | 2017-08-10 13:20 | 42957.5625 | 792.2 | 264.3 | 526.3 | 31.4 | 60.3 | 2.1 | 3.4 | 121.4 | 12.5 | 936.5 | -27.478 | 0
222.0625 | 2017-08-10 13:30 | 42957.5694 | 755.3 | 255.1 | 503.7 | 31.9 | 58.6 | 1.9 | 3.6 | 111.3 | 12.5 | 936.4 | -24.5109 | 0
222.0694 | 2017-08-10 13:40 | 42957.5764 | 446.6 | 27.4 | 427.2 | 31.8 | 58.7 | 2.3 | 3.9 | 111.4 | 10.7 | 936.2 | 5.5261 | 0
222.0764 | 2017-08-10 13:50 | 42957.5833 | 732.8 | 238.2 | 505.5 | 31.9 | 58.7 | 2.1 | 3.9 | 117.3 | 21.9 | 936.1 | -22.2927 | 0
222.0833 | 2017-08-10 14:00 | 42957.5903 | 773.8 | 287.5 | 501.9 | 32.4 | 58.2 | 2.2 | 4.1 | 99.9 | 15.3 | 936 | -29.817 | 0
222.0903 | 2017-08-10 14:10 | 42957.5972 | 729.9 | 290.6 | 461.3 | 32.4 | 57.8 | 2.6 | 3.9 | 120.7 | 13.1 | 935.9 | -29.2315 | 0
222.0972 | 2017-08-10 14:20 | 42957.6042 | 564.9 | 155.3 | 425.8 | 32.5 | 57.9 | 2.7 | 4.4 | 103.8 | 13.2 | 935.9 | -14.0357 | 0
222.1042 | 2017-08-10 14:30 | 42957.6111 | 609 | 198.6 | 435.7 | 32.3 | 59 | 3.1 | 5.1 | 116.2 | 9.9 | 935.8 | -17.541 | 0
222.1111 | 2017-08-10 14:40 | 42957.6181 | 546.7 | 142.3 | 425.2 | 32.2 | 59.7 | 3.2 | 4.6 | 109.8 | 14.8 | 935.6 | -13.2911 | 0
222.1181 | 2017-08-10 14:50 | 42957.625 | 472.3 | 101.8 | 387.8 | 32.2 | 60.6 | 3.4 | 5.1 | 112.8 | 15.1 | 935.6 | -9.5616 | 0
222.125 | 2017-08-10 15:00 | 42957.6319 | 504.6 | 171.9 | 364.7 | 32.1 | 61.6 | 3.4 | 5.4 | 105.8 | 16 | 935.5 | -18.3046 | 0
222.1319 | 2017-08-10 15:10 | 42957.6389 | 502.7 | 168.2 | 368.6 | 32.1 | 61.3 | 3.7 | 5.1 | 110.6 | 12.2 | 935.4 | -20.3707 | 0
222.1389 | 2017-08-10 15:20 | 42957.6458 | 369.6 | 95.6 | 296.7 | 32.2 | 60.5 | 3.5 | 4.9 | 116.7 | 12.5 | 935.4 | -10.7173 | 0
222.1458 | 2017-08-10 15:30 | 42957.6528 | 353.2 | 99.5 | 280 | 32 | 60.1 | 3.1 | 4.9 | 107.7 | 18 | 935.3 | -11.543 | 0
222.1528 | 2017-08-10 15:40 | 42957.6597 | 465.7 | 214.1 | 313.2 | 32.1 | 58 | 3.4 | 4.9 | 119.7 | 9.8 | 935.2 | -27.292 | 0
222.1597 | 2017-08-10 15:50 | 42957.6667 | 464.1 | 258 | 287.7 | 32.2 | 58.8 | 3.5 | 5.6 | 96.6 | 14.5 | 935 | -34.3528 | 0
222.1667 | 2017-08-10 16:00 | 42957.6736 | 425.2 | 239.8 | 268.5 | 32.2 | 58.5 | 3.7 | 5.1 | 109.4 | 11.4 | 934.9 | -33.1283 | 0
222.1736 | 2017-08-10 16:10 | 42957.6806 | 394.3 | 227.9 | 253.3 | 32.2 | 59.4 | 3.3 | 5.4 | 116.2 | 8.3 | 934.8 | -31.2451 | 0
222.1806 | 2017-08-10 16:20 | 42957.6875 | 360.5 | 205.1 | 241.4 | 32.2 | 60.3 | 3 | 4.4 | 110.3 | 14.2 | 934.8 | -26.9289 | 0
222.1875 | 2017-08-10 16:30 | 42957.6944 | 330.9 | 193.1 | 225.8 | 32.2 | 60.7 | 3.2 | 4.6 | 118.9 | 11.1 | 934.8 | -25.037 | 0
222.1944 | 2017-08-10 16:40 | 42957.7014 | 292.6 | 161.4 | 210.6 | 32.1 | 62.3 | 3.3 | 4.6 | 106 | 10.6 | 934.6 | -20.9499 | 0
222.2014 | 2017-08-10 16:50 | 42957.7083 | 252.8 | 125.3 | 194.1 | 31.9 | 64.2 | 2.8 | 4.4 | 97.8 | 16.5 | 934.6 | -15.4695 | 0
222.2083 | 2017-08-10 17:00 | 42957.7153 | 212.2 | 87.5 | 174.8 | 31.7 | 65.9 | 2.7 | 4.6 | 93.1 | 20.5 | 934.4 | -9.9473 | 0
222.2153 | 2017-08-10 17:10 | 42957.7222 | 197 | 77.9 | 166.1 | 31.5 | 66.6 | 3.4 | 4.9 | 101.8 | 12.4 | 934.2 | -10.3451 | 0
222.2222 | 2017-08-10 17:20 | 42957.7292 | 175.5 | 65.4 | 152 | 31.4 | 67.4 | 3.2 | 4.9 | 95.5 | 16.4 | 934.2 | -8.9313 | 0
222.2292 | 2017-08-10 17:30 | 42957.7361 | 86.9 | 15.3 | 83.3 | 31.2 | 67.4 | 2.3 | 4.6 | 86.7 | 29.2 | 934.3 | 2.5269 | 0
222.2361 | 2017-08-10 17:40 | 42957.7431 | 33.4 | 0 | 35.5 | 30.9 | 69.3 | 2.6 | 4.1 | 97.9 | 10.6 | 934.8 | 8.4917 | 0
222.2431 | 2017-08-10 17:50 | 42957.75 | 25.1 | 0 | 26.9 | 30.6 | 70.7 | 2.7 | 4.1 | 98.8 | 9.6 | 934.9 | 8.4663 | 0
222.25 | 2017-08-10 18:00 | 42957.7569 | 24.6 | 0 | 26.1 | 30.3 | 72.7 | 3 | 4.4 | 107 | 6.4 | 934.9 | 8.4342 | 0
222.2569 | 2017-08-10 18:10 | 42957.7639 | 19.1 | 0 | 20.9 | 30.2 | 73 | 2 | 3.6 | 95 | 17 | 935.2 | 12.5767 | 0
222.2639 | 2017-08-10 18:20 | 42957.7708 | 9.4 | 0 | 11 | 30.1 | 73.7 | 2.1 | 3.4 | 94.9 | 11.8 | 935.1 | 14.7387 | 0
222.2708 | 2017-08-10 18:30 | 42957.7778 | 2 | 0 | 3.8 | 30.1 | 73.2 | 1.3 | 3.9 | 92.3 | 21.2 | 935 | 24.2064 | 0
222.2778 | 2017-08-10 18:40 | 42957.7847 | 0 | 0 | 0 | 30.1 | 73.4 | 1.6 | 3.4 | 87.9 | 19 | 935.3 | 0 | 0
222.2847 | 2017-08-10 18:50 | 42957.7917 | 0 | 0 | 0 | 29.8 | 75.5 | 1.9 | 3.1 | 102 | 7.1 | 935.6 | 0 | 0
222.2917 | 2017-08-10 19:00 | 42957.7986 | 0 | 0 | 0 | 29.6 | 77.1 | 1.5 | 2.9 | 101.2 | 8.9 | 935.5 | 0 | 0
222.2986 | 2017-08-10 19:10 | 42957.8056 | 0 | 0 | 0 | 29.5 | 74.9 | 1.4 | 3.9 | 101.4 | 11.7 | 935.5 | 0 | 0
222.3056 | 2017-08-10 19:20 | 42957.8125 | 0 | 0 | 0 | 29.6 | 75 | 2.9 | 4.4 | 116.9 | 7.6 | 935.2 | 0 | 0
222.3125 | 2017-08-10 19:30 | 42957.8194 | 0 | 0 | 0 | 29.7 | 73.8 | 1 | 3.4 | 62.8 | 30.5 | 935.6 | 0 | 0
222.3194 | 2017-08-10 19:40 | 42957.8264 | 0 | 0 | 0 | 29.8 | 73.7 | 0.8 | 2.9 | 40.5 | 15.1 | 935.8 | 0 | 0
222.3264 | 2017-08-10 19:50 | 42957.8333 | 0 | 0 | 0 | 29.8 | 70.9 | 1.5 | 4.6 | 88.9 | 20 | 935.9 | 0 | 0
222.3333 | 2017-08-10 20:00 | 42957.8403 | 0 | 0 | 0 | 29.7 | 69.7 | 2.1 | 3.4 | 100.5 | 12.1 | 936 | 0 | 0
222.3403 | 2017-08-10 20:10 | 42957.8472 | 0 | 0 | 0 | 29.6 | 69.2 | 1.3 | 2.6 | 89.4 | 13.5 | 936.2 | 0 | 0
222.3472 | 2017-08-10 20:20 | 42957.8542 | 0 | 0 | 0 | 29.5 | 70.1 | 1.5 | 3.1 | 96.9 | 9.3 | 936 | 0 | 0
222.3542 | 2017-08-10 20:30 | 42957.8611 | 0 | 0 | 0 | 29.7 | 69.4 | 0.6 | 3.1 | 58 | 24.5 | 935.7 | 0 | 0
222.3611 | 2017-08-10 20:40 | 42957.8681 | 0 | 0 | 0 | 29.6 | 71 | 1.6 | 4.1 | 44.6 | 26 | 935.6 | 0 | 0
222.3681 | 2017-08-10 20:50 | 42957.875 | 0 | 0 | 0 | 29.1 | 75.6 | 1.2 | 3.6 | 44.1 | 32.5 | 935.4 | 0 | 0
222.375 | 2017-08-10 21:00 | 42957.8819 | 0 | 0 | 0 | 28.8 | 77.8 | 2.1 | 3.9 | 21.1 | 19 | 935.9 | 0 | 0
222.3819 | 2017-08-10 21:10 | 42957.8889 | 0 | 0 | 0 | 28.7 | 78.3 | 1 | 3.9 | 28.4 | 17.5 | 936.1 | 0 | 0
222.3889 | 2017-08-10 21:20 | 42957.8958 | 0 | 0 | 0 | 28.6 | 78.4 | 0.2 | 2.4 | 78.7 | 7 | 936.2 | 0 | 0
222.3958 | 2017-08-10 21:30 | 42957.9028 | 0 | 0 | 0 | 28.6 | 78.7 | 0.3 | 2.1 | 82 | 9.6 | 936.2 | 0 | 0
222.4028 | 2017-08-10 21:40 | 42957.9097 | 0 | 0 | 0 | 28.7 | 79 | 0 | 1.6 | 96.7 | 2.3 | 936.4 | 0 | 0
222.4097 | 2017-08-10 21:50 | 42957.9167 | 0 | 0 | 0 | 28.6 | 79.7 | 0 | 0.7 | 146 | 0 | 936.6 | 0 | 0
222.4167 | 2017-08-10 22:00 | 42957.9236 | 0 | 0 | 0 | 28.5 | 80.6 | 0 | 0 | 0 | 0 | 936.7 | 0 | 0
222.4236 | 2017-08-10 22:10 | 42957.9306 | 0 | 0 | 0 | 28.5 | 80.3 | 0.1 | 1.9 | 49.4 | 4 | 936.7 | 0 | 0
222.4306 | 2017-08-10 22:20 | 42957.9375 | 0 | 0 | 0 | 28.7 | 78.5 | 0.4 | 2.4 | 55.8 | 10.8 | 936.7 | 0 | 0
222.4375 | 2017-08-10 22:30 | 42957.9444 | 0 | 0 | 0 | 28.8 | 78 | 0.1 | 1.6 | 50.2 | 6.4 | 936.6 | 0 | 0
222.4444 | 2017-08-10 22:40 | 42957.9514 | 0 | 0 | 0 | 28.8 | 77.9 | 0.1 | 1.6 | 49.2 | 2.8 | 936.5 | 0 | 0
222.4514 | 2017-08-10 22:50 | 42957.9583 | 0 | 0 | 0 | 28.7 | 77.9 | 0 | 1.4 | 24.2 | 2.6 | 936.6 | 0 | 0
222.4583 | 2017-08-10 23:00 | 42957.9653 | 0 | 0 | 0 | 28.6 | 77.4 | 0 | 1.6 | 56.8 | 2.6 | 936.6 | 0 | 0
222.4653 | 2017-08-10 23:10 | 42957.9722 | 0 | 0 | 0 | 28.6 | 77.4 | 0 | 0 | 0 | 0 | 936.5 | 0 | 0
222.4722 | 2017-08-10 23:20 | 42957.9792 | 0 | 0 | 0 | 28.5 | 77.7 | 0 | 0.7 | 29.8 | 0 | 936.5 | 0 | 0
222.4792 | 2017-08-10 23:30 | 42957.9861 | 0 | 0 | 0 | 28.4 | 78.5 | 0 | 0 | 0 | 0 | 936.3 | 0 | 0
222.4861 | 2017-08-10 23:40 | 42957.9931 | 0 | 0 | 0 | 28.3 | 80.2 | 0 | 0 | 0 | 0 | 936.2 | 0 | 0
222.4931 | 2017-08-10 23:50 | 42958 | 0 | 0 | 0 | 28.1 | 80.9 | 0 | 1.1 | 57.3 | 0.1 | 936.1 | 0 | 0
222.5 | 2017-08-11 | 42958.0069 | 0 | 0 | 0 | 28 | 81.7 | 0 | 0 | 0 | 0 | 936 | 0 | 0
222.5069 | 2017-08-11 00:10 | 42958.0139 | 0 | 0 | 0 | 27.9 | 82 | 0.2 | 2.4 | 46.8 | 8 | 936.1 | 0 | 0
222.5139 | 2017-08-11 00:20 | 42958.0208 | 0 | 0 | 0 | 28 | 80.8 | 0.5 | 2.4 | 51.1 | 11.3 | 936.2 | 0 | 0
222.5208 | 2017-08-11 00:30 | 42958.0278 | 0 | 0 | 0 | 28 | 80.9 | 0.2 | 1.9 | 50.8 | 7.2 | 936.2 | 0 | 0
222.5278 | 2017-08-11 00:40 | 42958.0347 | 0 | 0 | 0 | 27.8 | 81.6 | 0.1 | 2.4 | 55.9 | 6.7 | 936.1 | 0 | 0
222.5347 | 2017-08-11 00:50 | 42958.0417 | 0 | 0 | 0 | 27.6 | 82.6 | 0 | 1.6 | 57.4 | 2.1 | 936.1 | 0 | 0
222.5417 | 2017-08-11 01:00 | 42958.0486 | 0 | 0 | 0 | 27.6 | 83.2 | 0.2 | 1.9 | 86.6 | 5.6 | 935.9 | 0 | 0
222.5486 | 2017-08-11 01:10 | 42958.0556 | 0 | 0 | 0 | 27.5 | 84.9 | 0.5 | 1.6 | 91.5 | 9.1 | 935.9 | 0 | 0
222.5556 | 2017-08-11 01:20 | 42958.0625 | 0 | 0 | 0 | 27.3 | 86.7 | 0 | 1.1 | 106.1 | 0 | 935.8 | 0 | 0
222.5625 | 2017-08-11 01:30 | 42958.0694 | 0 | 0 | 0 | 27.3 | 87.1 | 0.1 | 1.4 | 93.6 | 1.9 | 935.8 | 0 | 0
222.5694 | 2017-08-11 01:40 | 42958.0764 | 0 | 0 | 0 | 27.3 | 87 | 0 | 0.7 | 105.5 | 0 | 935.9 | 0 | 0
222.5764 | 2017-08-11 01:50 | 42958.0833 | 0 | 0 | 0 | 27.4 | 86.9 | 0 | 0 | 0 | 0 | 935.8 | 0 | 0
222.5833 | 2017-08-11 02:00 | 42958.0903 | 0 | 0 | 0 | 27.5 | 87 | 0 | 0 | 0 | 0 | 935.5 | 0 | 0
222.5903 | 2017-08-11 02:10 | 42958.0972 | 0 | 0 | 0 | 27.4 | 87.4 | 0 | 1.1 | 41 | 0.7 | 935.5 | 0 | 0
222.5972 | 2017-08-11 02:20 | 42958.1042 | 0 | 0 | 0 | 27.5 | 86.2 | 0.3 | 2.6 | 46.5 | 9.7 | 935.6 | 0 | 0
222.6042 | 2017-08-11 02:30 | 42958.1111 | 0 | 0 | 0 | 27.6 | 85.3 | 0.4 | 2.9 | 54.3 | 14 | 935.6 | 0 | 0
222.6111 | 2017-08-11 02:40 | 42958.1181 | 0 | 0 | 0 | 27.7 | 84.4 | 2 | 5.1 | 42.7 | 23.3 | 935.8 | 0 | 0
222.6181 | 2017-08-11 02:50 | 42958.125 | 0 | 0 | 0 | 26.5 | 79.5 | 4.7 | 10.2 | 46.8 | 35 | 935.9 | 0 | 0
222.625 | 2017-08-11 03:00 | 42958.1319 | 0 | 0 | 0 | 24.6 | 81.6 | 2.9 | 6.7 | 42.4 | 32.6 | 935.8 | 0 | 0
222.6319 | 2017-08-11 03:10 | 42958.1389 | 0 | 0 | 0 | 24.1 | 84.4 | 3.4 | 6.4 | 22 | 29.1 | 935.4 | 0 | 0
222.6389 | 2017-08-11 03:20 | 42958.1458 | 0 | 0 | 0 | 24 | 86.8 | 2.6 | 5.1 | 84.6 | 34.4 | 935.9 | 0 | 0
222.6458 | 2017-08-11 03:30 | 42958.1528 | 0 | 0 | 0 | 23.5 | 88.7 | 3.5 | 6.4 | 91.3 | 23 | 935.9 | 0 | 0
222.6528 | 2017-08-11 03:40 | 42958.1597 | 0 | 0 | 0 | 23.6 | 87.6 | 5.2 | 12.2 | 43 | 44.3 | 935.2 | 0 | 0
222.6597 | 2017-08-11 03:50 | 42958.1667 | 0 | 0 | 0 | 22.7 | 90.1 | 7.1 | 11.4 | 13.2 | 39.7 | 934.9 | 0 | 0
222.6667 | 2017-08-11 04:00 | 42958.1736 | 0 | 0 | 0 | 21.8 | 95.2 | 3.5 | 8.7 | 337.8 | 28.1 | 936.8 | 0 | 0
222.6736 | 2017-08-11 04:10 | 42958.1806 | 0 | 0 | 0 | 21.8 | 96.9 | 1.4 | 3.6 | 286.6 | 44.7 | 935.8 | 0 | 0
222.6806 | 2017-08-11 04:20 | 42958.1875 | 0 | 0 | 0 | 21.9 | 97.3 | 2.1 | 5.1 | 79.3 | 51.6 | 935 | 0 | 0
222.6875 | 2017-08-11 04:30 | 42958.1944 | 0 | 0 | 0 | 21.8 | 97.2 | 2.2 | 5.4 | 100.3 | 44.2 | 934.9 | 0 | 0
222.6944 | 2017-08-11 04:40 | 42958.2014 | 0 | 0 | 0 | 21.7 | 96.1 | 1.8 | 4.9 | 81.7 | 44.7 | 935.1 | 0 | 0
222.7014 | 2017-08-11 04:50 | 42958.2083 | 0 | 0 | 0 | 21.7 | 96.4 | 1.4 | 4.9 | 93.6 | 51.3 | 934.8 | 0 | 0
222.7083 | 2017-08-11 05:00 | 42958.2153 | 0 | 0 | 0 | 22 | 97 | 1 | 2.9 | 69.3 | 23.6 | 935.3 | 0 | 0
222.7153 | 2017-08-11 05:10 | 42958.2222 | 0 | 0 | 0 | 22.2 | 97.1 | 1.3 | 2.9 | 96.3 | 50.6 | 935.3 | 0 | 0
222.7222 | 2017-08-11 05:20 | 42958.2292 | 0 | 0 | 0 | 22.2 | 97.3 | 2 | 2.9 | 357.1 | 29 | 935.3 | 0 | 0
222.7292 | 2017-08-11 05:30 | 42958.2361 | 2.4 | 0 | 2.6 | 22.2 | 97.4 | 2 | 3.4 | 18.7 | 26.3 | 935.4 | 10.8784 | 0
222.7361 | 2017-08-11 05:40 | 42958.2431 | 8.9 | 0 | 8.3 | 22.4 | 97 | 2.1 | 4.9 | 140.3 | 44.9 | 935.8 | -11.8404 | 0
222.7431 | 2017-08-11 05:50 | 42958.25 | 18.8 | 0 | 17.7 | 22.5 | 96.7 | 1.5 | 3.6 | 143.5 | 19.7 | 935.8 | -13.0463 | 0
222.75 | 2017-08-11 06:00 | 42958.2569 | 34.6 | 0 | 32.7 | 22.6 | 96.1 | 1.7 | 4.6 | 139.4 | 9.3 | 935.8 | -16.0165 | 0
222.7569 | 2017-08-11 06:10 | 42958.2639 | 55.1 | 0 | 53.1 | 22.8 | 95.4 | 0.5 | 2.1 | 126.2 | 1.8 | 935.7 | -13.0522 | 0
222.7639 | 2017-08-11 06:20 | 42958.2708 | 83.3 | 4.3 | 77.7 | 23 | 94.9 | 0.6 | 2.1 | 134.5 | 8.3 | 935.7 | -25.4939 | 0
222.7708 | 2017-08-11 06:30 | 42958.2778 | 113 | 50.7 | 97.1 | 23.3 | 94.1 | 0.3 | 2.1 | 26.2 | 10.2 | 935.6 | -20.7007 | 0
222.7778 | 2017-08-11 06:40 | 42958.2847 | 133.4 | 56.6 | 113.9 | 23.4 | 93.5 | 1.3 | 2.9 | 37.5 | 34.6 | 935.7 | -19.1799 | 0
222.7847 | 2017-08-11 06:50 | 42958.2917 | 157.1 | 64.9 | 132.3 | 23.6 | 92.7 | 0.5 | 1.9 | 35.3 | 22.7 | 936.1 | -20.0941 | 0
222.7917 | 2017-08-11 07:00 | 42958.2986 | 188.6 | 84.6 | 153.9 | 23.8 | 92 | 1.5 | 3.1 | 2.5 | 36.7 | 936.2 | -21.8439 | 0
222.7986 | 2017-08-11 07:10 | 42958.3056 | 226.9 | 101.6 | 181.7 | 24 | 91.8 | 1.3 | 2.9 | 16.9 | 43.5 | 936.2 | -23.9984 | 0
222.8056 | 2017-08-11 07:20 | 42958.3125 | 263.3 | 108.7 | 210.9 | 24.6 | 90.1 | 0.9 | 2.6 | 348 | 5.5 | 936.3 | -24.5088 | 0
222.8125 | 2017-08-11 07:30 | 42958.3194 | 199 | 22.8 | 185.5 | 24.9 | 88.7 | 0.4 | 1.9 | 16.2 | 15.6 | 936.4 | -8.8606 | 0
222.8194 | 2017-08-11 07:40 | 42958.3264 | 169.1 | 20 | 156.3 | 24.9 | 88.2 | 0.6 | 2.1 | 8.7 | 14.3 | 936.6 | -7.8926 | 0
222.8264 | 2017-08-11 07:50 | 42958.3333 | 185.9 | 2.8 | 181.8 | 25.1 | 87.9 | 0.8 | 2.4 | 18.7 | 6.9 | 936.5 | -5.5534 | 0
222.8333 | 2017-08-11 08:00 | 42958.3403 | 265.2 | 41.2 | 236.8 | 25.3 | 86.8 | 1.3 | 3.1 | 28.8 | 23.7 | 936.5 | -13.1972 | 0
222.8403 | 2017-08-11 08:10 | 42958.3472 | 227.5 | 14.4 | 216.4 | 25.7 | 84.1 | 1.7 | 3.6 | 35.3 | 17.4 | 936.5 | -5.6854 | 0
222.8472 | 2017-08-11 08:20 | 42958.3542 | 171 | 1 | 169.4 | 25.8 | 84.6 | 1.3 | 3.4 | 37.5 | 19.6 | 936.5 | -1.7471 | 0
222.8542 | 2017-08-11 08:30 | 42958.3611 | 300.2 | 30.5 | 277.2 | 26 | 84.3 | 1.3 | 3.1 | 39.7 | 17.2 | 936.5 | -7.1199 | 0
222.8611 | 2017-08-11 08:40 | 42958.3681 | 382.5 | 65.5 | 333.7 | 26.7 | 82.6 | 1 | 3.1 | 68.9 | 23.9 | 936.5 | -10.8154 | 0
222.8681 | 2017-08-11 08:50 | 42958.375 | 377.4 | 33.5 | 350.3 | 26.6 | 81.6 | 2.5 | 4.1 | 102.8 | 17.9 | 936.5 | -7.1549 | 0
222.875 | 2017-08-11 09:00 | 42958.3819 | 429.7 | 85.2 | 359.9 | 26.7 | 81.2 | 2.1 | 3.4 | 97.3 | 11.4 | 936.6 | -15.5603 | 0
222.8819 | 2017-08-11 09:10 | 42958.3889 | 443.1 | 48.2 | 402.2 | 27 | 77.5 | 1.8 | 3.6 | 97.8 | 12.3 | 936.7 | -8.7765 | 0
222.8889 | 2017-08-11 09:20 | 42958.3958 | 503.8 | 119.3 | 402.9 | 27.7 | 74.5 | 0.8 | 2.9 | 68.6 | 23 | 936.7 | -16.7097 | 0
222.8958 | 2017-08-11 09:30 | 42958.4028 | 579.8 | 214.8 | 395.2 | 28.4 | 72.3 | 0.5 | 2.4 | 58.9 | 16.6 | 936.7 | -26.5878 | 0
222.9028 | 2017-08-11 09:40 | 42958.4097 | 491.2 | 81.4 | 421 | 28.6 | 71.7 | 1.4 | 3.1 | 94.7 | 17 | 936.7 | -7.8615 | 0
222.9097 | 2017-08-11 09:50 | 42958.4167 | 615.5 | 165 | 465 | 28.4 | 71.9 | 1.5 | 2.9 | 101.5 | 8.8 | 936.6 | -21.5063 | 0
222.9167 | 2017-08-11 10:00 | 42958.4236 | 641.1 | 208.1 | 446.1 | 28.6 | 68.5 | 1.3 | 3.1 | 97 | 12.5 | 936.6 | -27.9274 | 0
222.9236 | 2017-08-11 10:10 | 42958.4306 | 592.3 | 133.7 | 465.1 | 28.8 | 68.4 | 1 | 2.4 | 110.3 | 6.6 | 936.6 | -16.9908 | 0
222.9306 | 2017-08-11 10:20 | 42958.4375 | 774.9 | 293.3 | 489.4 | 29.5 | 67.9 | 0.7 | 2.9 | 105.8 | 10.7 | 936.5 | -38.3987 | 0
222.9375 | 2017-08-11 10:30 | 42958.4444 | 644.6 | 191.9 | 455.9 | 29.7 | 65.6 | 1.1 | 2.6 | 111.9 | 12.3 | 936.5 | -23.5187 | 0
222.9444 | 2017-08-11 10:40 | 42958.4514 | 679.6 | 228.2 | 451.9 | 30.2 | 63.8 | 0.2 | 1.4 | 60.3 | 6 | 936.4 | -27.6926 | 0
222.9514 | 2017-08-11 10:50 | 42958.4583 | 767.7 | 328.3 | 435.7 | 30.6 | 61.3 | 0.9 | 2.4 | 26.9 | 18.9 | 936.3 | -39.6617 | 0
222.9583 | 2017-08-11 11:00 | 42958.4653 | 779.1 | 338.1 | 434.3 | 31.1 | 61.9 | 0.8 | 2.9 | 67.1 | 20.7 | 936.2 | -39.4449 | 0
222.9653 | 2017-08-11 11:10 | 42958.4722 | 785.1 | 337.6 | 439.4 | 31.8 | 59.9 | 0.4 | 1.9 | 87.2 | 30.9 | 936.2 | -37.0171 | 0
222.9722 | 2017-08-11 11:20 | 42958.4792 | 793.4 | 348.3 | 434.8 | 32.4 | 58.2 | 0.8 | 2.6 | 17.5 | 19.1 | 936.1 | -36.9313 | 0
222.9792 | 2017-08-11 11:30 | 42958.4861 | 801.4 | 353 | 437.1 | 32.8 | 55.9 | 0.2 | 1.4 | 209.1 | 15.7 | 936 | -35.6136 | 0
222.9861 | 2017-08-11 11:40 | 42958.4931 | 799.7 | 349.4 | 437.4 | 32.3 | 59 | 0.7 | 1.9 | 152.5 | 16.1 | 936 | -35.0059 | 0
222.9931 | 2017-08-11 11:50 | 42958.5 | 801.1 | 348.2 | 437.5 | 32 | 59.2 | 1.4 | 2.1 | 137.7 | 21 | 935.9 | -36.1413 | 0
223 | 2017-08-11 12:00 | 42958.5069 | 804.5 | 351.4 | 436.2 | 32.4 | 58.6 | 1.5 | 2.6 | 185.8 | 25 | 935.9 | -37.0812 | 0
223.0069 | 2017-08-11 12:10 | 42958.5139 | 813.5 | 367.1 | 428.1 | 32.8 | 57.6 | 0.9 | 3.1 | 200.2 | 20.1 | 935.8 | -39.2087 | 0
223.0139 | 2017-08-11 12:20 | 42958.5208 | 802.1 | 341.5 | 443.2 | 33.4 | 56.7 | 2.2 | 4.1 | 196.4 | 16.1 | 935.7 | -37.2864 | 0
223.0208 | 2017-08-11 12:30 | 42958.5278 | 775.8 | 296.5 | 464.7 | 33 | 57.2 | 2 | 3.1 | 191.6 | 13.8 | 935.6 | -32.7298 | 0
223.0278 | 2017-08-11 12:40 | 42958.5347 | 714.1 | 201.3 | 508.2 | 33.1 | 57.5 | 1.5 | 3.1 | 192.1 | 23.3 | 935.6 | -17.5462 | 0
223.0347 | 2017-08-11 12:50 | 42958.5417 | 738.8 | 239.7 | 493.8 | 33.7 | 56.7 | 1 | 2.9 | 215.9 | 39.6 | 935.5 | -22.265 | 0
223.0417 | 2017-08-11 13:00 | 42958.5486 | 760.5 | 247.2 | 508.9 | 34 | 55.7 | 1 | 2.6 | 229.6 | 28.6 | 935.4 | -23.8822 | 0
223.0486 | 2017-08-11 13:10 | 42958.5556 | 699.3 | 226.2 | 472.5 | 33.7 | 55.6 | 0.7 | 2.1 | 200.5 | 28.4 | 935.3 | -20.4468 | 0
223.0556 | 2017-08-11 13:20 | 42958.5625 | 751.5 | 233 | 520.4 | 33.3 | 57.6 | 1.7 | 3.1 | 162.5 | 20.9 | 935.2 | -21.1064 | 0
223.0625 | 2017-08-11 13:30 | 42958.5694 | 562.9 | 116.2 | 455.9 | 33.3 | 59.1 | 1.4 | 2.6 | 174 | 19.9 | 935.1 | -2.9624 | 0
223.0694 | 2017-08-11 13:40 | 42958.5764 | 366.7 | 34 | 347.7 | 33 | 59 | 1.3 | 3.4 | 155.9 | 26.1 | 935 | 12.5305 | 0
223.0764 | 2017-08-11 13:50 | 42958.5833 | 798.2 | 291.5 | 518.8 | 33.5 | 59.3 | 1.4 | 2.9 | 183.3 | 23.4 | 934.8 | -29.4259 | 0
223.0833 | 2017-08-11 14:00 | 42958.5903 | 723.6 | 268.6 | 471.9 | 33.6 | 59.7 | 2 | 3.1 | 170.3 | 17.9 | 934.8 | -25.8354 | 0
223.0903 | 2017-08-11 14:10 | 42958.5972 | 487.3 | 108.8 | 394.2 | 33.3 | 60.6 | 1.8 | 3.6 | 169.2 | 16.5 | 934.8 | -2.3302 | 0
223.0972 | 2017-08-11 14:20 | 42958.6042 | 664.5 | 201.6 | 485.9 | 33.2 | 63.1 | 2 | 3.9 | 168.8 | 13.8 | 934.7 | -16.381 | 0
223.1042 | 2017-08-11 14:30 | 42958.6111 | 614.2 | 197.1 | 444.9 | 33.3 | 64 | 1.8 | 2.9 | 160.3 | 23.6 | 934.5 | -14.6216 | 0
223.1111 | 2017-08-11 14:40 | 42958.6181 | 367.5 | 49.9 | 334.4 | 33.4 | 63.5 | 1.9 | 3.6 | 179.1 | 18.4 | 934.4 | 7.3926 | 0
223.1181 | 2017-08-11 14:50 | 42958.625 | 375.4 | 50.3 | 342.8 | 33.2 | 63.9 | 1.8 | 2.9 | 183.1 | 14.4 | 934.3 | 7.2087 | 0
223.125 | 2017-08-11 15:00 | 42958.6319 | 498.9 | 129.2 | 399.6 | 32.8 | 64.3 | 2.3 | 3.4 | 152 | 11.9 | 934.2 | -6.2308 | 0
223.1319 | 2017-08-11 15:10 | 42958.6389 | 580.2 | 200.4 | 424.2 | 32.8 | 63.3 | 2.6 | 3.6 | 144.2 | 14.3 | 934 | -19.6968 | 0
223.1389 | 2017-08-11 15:20 | 42958.6458 | 531 | 210.7 | 372.3 | 32.9 | 62.5 | 2.2 | 3.6 | 131.9 | 14.3 | 933.8 | -21.5655 | 0
223.1458 | 2017-08-11 15:30 | 42958.6528 | 332.8 | 100.9 | 262.4 | 32.6 | 62.5 | 2.5 | 3.9 | 139.9 | 15.3 | 933.8 | -6.2966 | 0
223.1528 | 2017-08-11 15:40 | 42958.6597 | 420.9 | 143.6 | 320.9 | 32.6 | 62.9 | 2.2 | 3.6 | 141.2 | 16.5 | 934 | -15.3241 | 0
223.1597 | 2017-08-11 15:50 | 42958.6667 | 299 | 65.6 | 258.6 | 32.7 | 64 | 2.5 | 4.1 | 149.1 | 12.9 | 934 | -1.6431 | 0
223.1667 | 2017-08-11 16:00 | 42958.6736 | 239.4 | 44.9 | 214.5 | 32.6 | 65.6 | 2.1 | 3.9 | 134.4 | 17.1 | 934.1 | 1.3314 | 0
223.1736 | 2017-08-11 16:10 | 42958.6806 | 98.7 | 0 | 105.1 | 32.2 | 67.4 | 2.5 | 3.9 | 138.9 | 15 | 933.9 | 11.821 | 0
223.1806 | 2017-08-11 16:20 | 42958.6875 | 53.3 | 0 | 59.7 | 31.8 | 67.9 | 1.9 | 3.1 | 134.4 | 9.2 | 933.6 | 12.5353 | 0
223.1875 | 2017-08-11 16:30 | 42958.6944 | 35.7 | 0 | 41.6 | 31.7 | 69.3 | 2 | 2.9 | 146.9 | 8.5 | 933.7 | 12.317 | 0
223.1944 | 2017-08-11 16:40 | 42958.7014 | 32.3 | 0 | 37.6 | 31.6 | 69.6 | 2.1 | 3.4 | 153.1 | 9.5 | 933.9 | 11.8612 | 0
223.2014 | 2017-08-11 16:50 | 42958.7083 | 33.2 | 0 | 37.8 | 31.5 | 70.3 | 1.9 | 2.9 | 147.5 | 11.6 | 933.8 | 11.1087 | 0
223.2083 | 2017-08-11 17:00 | 42958.7153 | 50.8 | 0 | 55.1 | 31.4 | 71.6 | 1.3 | 2.6 | 122.5 | 7.9 | 933.4 | 11.2909 | 0
223.2153 | 2017-08-11 17:10 | 42958.7222 | 74.6 | 0.9 | 78.2 | 31.4 | 71.9 | 0.9 | 1.6 | 118 | 1.4 | 933.5 | 11.2702 | 0
223.2222 | 2017-08-11 17:20 | 42958.7292 | 102.3 | 2.9 | 104.6 | 31.5 | 72.5 | 1.4 | 2.1 | 148.8 | 16.6 | 933.9 | 10.2462 | 0
223.2292 | 2017-08-11 17:30 | 42958.7361 | 118.2 | 3 | 120.9 | 31.8 | 72.2 | 0.4 | 1.6 | 167.4 | 1 | 934.2 | 12.6871 | 0
223.2361 | 2017-08-11 17:40 | 42958.7431 | 109.4 | 3.4 | 112.1 | 31.8 | 72 | 1.9 | 3.4 | 175.2 | 11.4 | 934.4 | 14.4597 | 0
223.2431 | 2017-08-11 17:50 | 42958.75 | 80.2 | 0 | 83.9 | 31.6 | 71.7 | 2 | 3.6 | 178.7 | 11.3 | 934.4 | 17.6706 | 0
223.25 | 2017-08-11 18:00 | 42958.7569 | 61.4 | 1 | 65.3 | 31.4 | 72.2 | 2 | 3.4 | 172 | 11.1 | 934.5 | 23.3391 | 0
223.2569 | 2017-08-11 18:10 | 42958.7639 | 70.9 | 1.4 | 74.6 | 31.3 | 71.2 | 1.9 | 3.1 | 164.4 | 11.8 | 934.3 | 27.8636 | 0
223.2639 | 2017-08-11 18:20 | 42958.7708 | 23.6 | 0.6 | 27.1 | 31.1 | 71.4 | 2.8 | 4.9 | 164.8 | 8.2 | 934.3 | 33.8634 | 0
223.2708 | 2017-08-11 18:30 | 42958.7778 | 16.9 | 0 | 20.3 | 30.3 | 73.6 | 4.2 | 8.9 | 188.9 | 19.6 | 934.4 | 47.8689 | 0
223.2778 | 2017-08-11 18:40 | 42958.7847 | 16.6 | 0 | 20.9 | 29.5 | 74 | 3 | 6.2 | 196.4 | 12.1 | 934.4 | 100 | 0
223.2847 | 2017-08-11 18:50 | 42958.7917 | 1 | 0 | 4.8 | 28.6 | 73.9 | 3.8 | 5.9 | 191.1 | 10.8 | 934.6 | 0 | 0
223.2917 | 2017-08-11 19:00 | 42958.7986 | 0 | 0 | 0 | 27.9 | 71.9 | 3.3 | 5.9 | 194.3 | 15.2 | 934.8 | 0 | 0
223.2986 | 2017-08-11 19:10 | 42958.8056 | 0 | 0 | 0 | 27.5 | 71.1 | 2.9 | 4.4 | 195.8 | 9.4 | 934.8 | 0 | 0
223.3056 | 2017-08-11 19:20 | 42958.8125 | 0 | 0 | 0 | 27.4 | 70.7 | 1.1 | 3.6 | 226.9 | 24.1 | 935 | 0 | 0
223.3125 | 2017-08-11 19:30 | 42958.8194 | 0 | 0 | 0 | 27.4 | 70.6 | 0.1 | 1.4 | 289.7 | 7.9 | 935.1 | 0 | 0
223.3194 | 2017-08-11 19:40 | 42958.8264 | 0 | 0 | 0 | 27.4 | 71.8 | 0.1 | 1.4 | 22.3 | 7 | 935.1 | 0 | 0
223.3264 | 2017-08-11 19:50 | 42958.8333 | 0 | 0 | 0 | 27.5 | 71.1 | 0.9 | 2.4 | 36.4 | 15.4 | 934.9 | 0 | 0
223.3333 | 2017-08-11 20:00 | 42958.8403 | 0 | 0 | 0 | 27.4 | 72.4 | 1.6 | 3.4 | 18.6 | 10.5 | 935.1 | 0 | 0
223.3403 | 2017-08-11 20:10 | 42958.8472 | 0 | 0 | 0 | 27.2 | 73.6 | 2 | 3.6 | 16.9 | 11.4 | 935.1 | 0 | 0
223.3472 | 2017-08-11 20:20 | 42958.8542 | 0 | 0 | 0 | 27.2 | 73.7 | 2.2 | 4.1 | 11.4 | 14.9 | 935 | 0 | 0
223.3542 | 2017-08-11 20:30 | 42958.8611 | 0 | 0 | 0 | 27.5 | 75.6 | 2.7 | 5.4 | 14 | 18.4 | 935.1 | 0 | 0
223.3611 | 2017-08-11 20:40 | 42958.8681 | 0 | 0 | 0 | 27.9 | 75.9 | 2.6 | 5.4 | 10.8 | 15.9 | 935.1 | 0 | 0
223.3681 | 2017-08-11 20:50 | 42958.875 | 0 | 0 | 0 | 27.8 | 77.2 | 0.9 | 2.6 | 13.9 | 13.8 | 935.2 | 0 | 0
223.375 | 2017-08-11 21:00 | 42958.8819 | 0 | 0 | 0 | 27.9 | 77 | 0.4 | 2.1 | 142.3 | 4.2 | 935.6 | 0 | 0
223.3819 | 2017-08-11 21:10 | 42958.8889 | 0 | 0 | 0 | 27.7 | 76.9 | 2.5 | 3.6 | 157.6 | 8.1 | 935.7 | 0 | 0
223.3889 | 2017-08-11 21:20 | 42958.8958 | 0 | 0 | 0 | 27.6 | 75.6 | 1.8 | 3.1 | 158.2 | 6.6 | 935.9 | 0 | 0
223.3958 | 2017-08-11 21:30 | 42958.9028 | 0 | 0 | 0 | 27.7 | 75.3 | 1.1 | 2.6 | 147 | 5 | 935.8 | 0 | 0
223.4028 | 2017-08-11 21:40 | 42958.9097 | 0 | 0 | 0 | 27.6 | 75.8 | 1.7 | 3.1 | 168.9 | 12.1 | 935.9 | 0 | 0
223.4097 | 2017-08-11 21:50 | 42958.9167 | 0 | 0 | 0 | 27.2 | 76.5 | 0.8 | 2.1 | 151.8 | 5.2 | 935.9 | 0 | 0
223.4167 | 2017-08-11 22:00 | 42958.9236 | 0 | 0 | 0 | 27 | 77.7 | 0.4 | 1.6 | 149.1 | 0.1 | 935.9 | 0 | 0
223.4236 | 2017-08-11 22:10 | 42958.9306 | 0 | 0 | 0 | 26.9 | 78.9 | 0.7 | 2.6 | 130.9 | 7.8 | 935.9 | 0 | 0
223.4306 | 2017-08-11 22:20 | 42958.9375 | 0 | 0 | 0 | 26.8 | 78.9 | 2 | 3.6 | 123.4 | 5.5 | 935.9 | 0 | 0
223.4375 | 2017-08-11 22:30 | 42958.9444 | 0 | 0 | 0 | 26.8 | 79 | 0.3 | 1.6 | 124.8 | 0.1 | 935.7 | 0 | 0
223.4444 | 2017-08-11 22:40 | 42958.9514 | 0 | 0 | 0 | 26.8 | 79.2 | 0 | 0 | 0 | 0 | 935.7 | 0 | 0
223.4514 | 2017-08-11 22:50 | 42958.9583 | 0 | 0 | 0 | 26.5 | 81.4 | 0.4 | 1.9 | 20.4 | 1.7 | 935.9 | 0 | 0
223.4583 | 2017-08-11 23:00 | 42958.9653 | 0 | 0 | 0 | 26.4 | 81.5 | 0.7 | 2.4 | 10.3 | 4 | 936 | 0 | 0
223.4653 | 2017-08-11 23:10 | 42958.9722 | 0 | 0 | 0 | 26.6 | 80.4 | 1.7 | 2.6 | 16.8 | 21.3 | 936.1 | 0 | 0
223.4722 | 2017-08-11 23:20 | 42958.9792 | 0 | 0 | 0 | 26.8 | 80.7 | 1.9 | 3.1 | 15.1 | 20.2 | 936.1 | 0 | 0
223.4792 | 2017-08-11 23:30 | 42958.9861 | 0 | 0 | 0 | 27.1 | 80.5 | 1.2 | 2.9 | 20.3 | 17.8 | 936.1 | 0 | 0
223.4861 | 2017-08-11 23:40 | 42958.9931 | 0 | 0 | 0 | 27.2 | 80.4 | 0.7 | 2.4 | 13.3 | 10.6 | 936 | 0 | 0
223.4931 | 2017-08-11 23:50 | 42959 | 0 | 0 | 0 | 27 | 82 | 1.2 | 2.6 | 9.4 | 11.5 | 936.2 | 0 | 0
223.5 | 2017-08-12 | 42959.0069 | 0 | 0 | 0 | 27 | 81.9 | 1.6 | 3.9 | 17.5 | 14.7 | 936.2 | 0 | 0
223.5069 | 2017-08-12 00:10 | 42959.0139 | 0 | 0 | 0 | 27.1 | 81.2 | 1.5 | 3.9 | 18.6 | 15.2 | 936.1 | 0 | 0
223.5139 | 2017-08-12 00:20 | 42959.0208 | 0 | 0 | 0 | 27 | 80.9 | 0.3 | 2.4 | 40.6 | 7 | 936 | 0 | 0
223.5208 | 2017-08-12 00:30 | 42959.0278 | 0 | 0 | 0 | 26.9 | 80.1 | 0.1 | 1.4 | 42.3 | 5.9 | 935.8 | 0 | 0
223.5278 | 2017-08-12 00:40 | 42959.0347 | 0 | 0 | 0 | 26.9 | 79.2 | 0.1 | 1.9 | 49.6 | 5.1 | 935.6 | 0 | 0
223.5347 | 2017-08-12 00:50 | 42959.0417 | 0 | 0 | 0 | 26.5 | 81.6 | 0 | 0.4 | 63.4 | 0 | 935.5 | 0 | 0
223.5417 | 2017-08-12 01:00 | 42959.0486 | 0 | 0 | 0 | 26.3 | 80.7 | 0.1 | 1.4 | 55.3 | 2.8 | 935.5 | 0 | 0
223.5486 | 2017-08-12 01:10 | 42959.0556 | 0 | 0 | 0 | 26.3 | 80.1 | 0 | 0 | 0 | 0 | 935.5 | 0 | 0
223.5556 | 2017-08-12 01:20 | 42959.0625 | 0 | 0 | 0 | 26.2 | 81.2 | 0 | 0 | 0 | 0 | 935.5 | 0 | 0
223.5625 | 2017-08-12 01:30 | 42959.0694 | 0 | 0 | 0 | 26 | 82.3 | 0.5 | 1.6 | 300.2 | 7.4 | 935.4 | 0 | 0
223.5694 | 2017-08-12 01:40 | 42959.0764 | 0 | 0 | 0 | 25.9 | 81.3 | 1.2 | 5.9 | 311.9 | 21.5 | 935.4 | 0 | 0
223.5764 | 2017-08-12 01:50 | 42959.0833 | 0 | 0 | 0 | 26.5 | 71.2 | 3.2 | 6.4 | 319.5 | 30.7 | 935.3 | 0 | 0
223.5833 | 2017-08-12 02:00 | 42959.0903 | 0 | 0 | 0 | 26.1 | 72.4 | 2.2 | 5.1 | 337.9 | 11.9 | 935.3 | 0 | 0
223.5903 | 2017-08-12 02:10 | 42959.0972 | 0 | 0 | 0 | 25.7 | 75.3 | 0.4 | 1.6 | 65.3 | 16 | 935.2 | 0 | 0
223.5972 | 2017-08-12 02:20 | 42959.1042 | 0 | 0 | 0 | 25.7 | 78.1 | 0.6 | 2.4 | 81.8 | 4.9 | 934.9 | 0 | 0
223.6042 | 2017-08-12 02:30 | 42959.1111 | 0 | 0 | 0 | 25.6 | 78.3 | 1.7 | 3.1 | 96.7 | 11.3 | 934.7 | 0 | 0
223.6111 | 2017-08-12 02:40 | 42959.1181 | 0 | 0 | 0 | 25.2 | 78.2 | 0.8 | 2.1 | 102.2 | 0.7 | 934.6 | 0 | 0
223.6181 | 2017-08-12 02:50 | 42959.125 | 0 | 0 | 0 | 25.3 | 75.7 | 0.6 | 1.6 | 103.6 | 0 | 934.4 | 0 | 0
223.625 | 2017-08-12 03:00 | 42959.1319 | 0 | 0 | 0 | 25.4 | 75.8 | 0.3 | 1.4 | 165.8 | 3.4 | 934.2 | 0 | 0
223.6319 | 2017-08-12 03:10 | 42959.1389 | 0 | 0 | 0 | 25.5 | 75.7 | 0.8 | 1.6 | 170 | 4.9 | 934.1 | 0 | 0
223.6389 | 2017-08-12 03:20 | 42959.1458 | 0 | 0 | 0 | 25.6 | 76.2 | 1.7 | 2.9 | 196.1 | 8.8 | 933.9 | 0 | 0
223.6458 | 2017-08-12 03:30 | 42959.1528 | 0 | 0 | 0 | 25.7 | 76.4 | 2.3 | 3.1 | 220.8 | 8.5 | 934 | 0 | 0
223.6528 | 2017-08-12 03:40 | 42959.1597 | 0 | 0 | 0 | 25.3 | 78.9 | 1.8 | 3.4 | 219.7 | 12.8 | 934.2 | 0 | 0
223.6597 | 2017-08-12 03:50 | 42959.1667 | 0 | 0 | 0 | 24.8 | 82 | 2 | 3.1 | 335.7 | 11.9 | 934.4 | 0 | 0
223.6667 | 2017-08-12 04:00 | 42959.1736 | 0 | 0 | 0 | 24.4 | 83.2 | 1.7 | 2.9 | 350.4 | 30.7 | 934.5 | 0 | 0
223.6736 | 2017-08-12 04:10 | 42959.1806 | 0 | 0 | 0 | 24.3 | 84.4 | 1 | 2.4 | 343.6 | 29.5 | 934.6 | 0 | 0
223.6806 | 2017-08-12 04:20 | 42959.1875 | 0 | 0 | 0 | 24.3 | 84.7 | 0 | 0 | 0 | 0 | 934.7 | 0 | 0
223.6875 | 2017-08-12 04:30 | 42959.1944 | 0 | 0 | 0 | 24.3 | 85.3 | 0 | 0 | 0 | 0 | 934.7 | 0 | 0
223.6944 | 2017-08-12 04:40 | 42959.2014 | 0 | 0 | 0 | 24.3 | 85.2 | 0 | 0 | 0 | 0 | 934.7 | 0 | 0
223.7014 | 2017-08-12 04:50 | 42959.2083 | 0 | 0 | 0 | 24.4 | 84.5 | 0 | 0 | 0 | 0 | 934.7 | 0 | 0
223.7083 | 2017-08-12 05:00 | 42959.2153 | 0 | 0 | 0 | 24.7 | 84.3 | 0 | 0.4 | 321.6 | 0 | 934.6 | 0 | 0
223.7153 | 2017-08-12 05:10 | 42959.2222 | 0 | 0 | 0 | 24.4 | 85.8 | 0.1 | 1.1 | 321.4 | 0.2 | 934.6 | 0 | 0
223.7222 | 2017-08-12 05:20 | 42959.2292 | 0 | 0 | 0.6 | 24.5 | 85 | 0 | 0 | 0 | 0 | 934.6 | 0 | 0
223.7292 | 2017-08-12 05:30 | 42959.2361 | 2 | 0 | 6 | 24.4 | 85.5 | 0 | 0 | 0 | 0 | 934.6 | 100 | 0
223.7361 | 2017-08-12 05:40 | 42959.2431 | 10.8 | 0 | 15.1 | 24.6 | 83.2 | 0 | 0 | 0 | 0 | 934.5 | 88.848 | 0
223.7431 | 2017-08-12 05:50 | 42959.25 | 20.9 | 0 | 25.5 | 24.7 | 83.6 | 0 | 0 | 0 | 0 | 934.4 | 56.0648 | 0
223.75 | 2017-08-12 06:00 | 42959.2569 | 32.3 | 0 | 36.4 | 24.9 | 80.6 | 0 | 0 | 0 | 0 | 934.4 | 35.2259 | 0
223.7569 | 2017-08-12 06:10 | 42959.2639 | 52.5 | 0 | 56.1 | 25.3 | 79.4 | 0 | 0 | 0 | 0 | 934.4 | 23.8355 | 0
223.7639 | 2017-08-12 06:20 | 42959.2708 | 75.1 | 6.8 | 74.1 | 25.6 | 81.4 | 0 | 0 | 0 | 0 | 934.4 | 1.4181 | 0
223.7708 | 2017-08-12 06:30 | 42959.2778 | 118.8 | 116.4 | 90.4 | 26.2 | 79.7 | 0.7 | 2.6 | 215.7 | 14.2 | 934.6 | -12.3513 | 0
223.7778 | 2017-08-12 06:40 | 42959.2847 | 140.5 | 138.4 | 101 | 26.1 | 79.6 | 1.3 | 3.1 | 244.5 | 15.8 | 934.7 | -16.3422 | 0
223.7847 | 2017-08-12 06:50 | 42959.2917 | 171.1 | 170.3 | 115.4 | 26.1 | 79.9 | 1 | 2.4 | 268.7 | 11.3 | 934.7 | -21.9225 | 0
223.7917 | 2017-08-12 07:00 | 42959.2986 | 202.3 | 198.9 | 129.4 | 26.4 | 78.7 | 0.5 | 2.1 | 327.3 | 7.5 | 934.8 | -26.0867 | 0
223.7986 | 2017-08-12 07:10 | 42959.3056 | 235.6 | 233.2 | 141.9 | 27 | 76.7 | 0.3 | 1.4 | 332.1 | 3.2 | 934.9 | -28.5729 | 0
223.8056 | 2017-08-12 07:20 | 42959.3125 | 266.7 | 263 | 151.2 | 27.1 | 75.8 | 0.1 | 1.1 | 340.2 | 0 | 935.1 | -32.0381 | 0
223.8125 | 2017-08-12 07:30 | 42959.3194 | 302.8 | 298.8 | 160.9 | 27.9 | 72.2 | 0.3 | 1.9 | 199.6 | 9.9 | 935.1 | -35.4419 | 0
223.8194 | 2017-08-12 07:40 | 42959.3264 | 334 | 319 | 169.8 | 28.2 | 71.1 | 0.9 | 2.6 | 294.5 | 20.4 | 935.2 | -40.2332 | 0
223.8264 | 2017-08-12 07:50 | 42959.3333 | 373.7 | 355.2 | 177.1 | 28.1 | 71 | 0.3 | 1.9 | 342.3 | 4.6 | 935.2 | -46.8152 | 0
223.8333 | 2017-08-12 08:00 | 42959.3403 | 412.6 | 388.7 | 184.3 | 28.3 | 70.5 | 0.4 | 1.9 | 134.4 | 13.9 | 935.2 | -50.0562 | 0
223.8403 | 2017-08-12 08:10 | 42959.3472 | 449.6 | 412.2 | 193.5 | 28.6 | 69.9 | 0.2 | 1.4 | 129.6 | 0.7 | 935.2 | -52.6593 | 0
223.8472 | 2017-08-12 08:20 | 42959.3542 | 474.6 | 413.9 | 204.4 | 29 | 67.9 | 0.4 | 1.6 | 133.6 | 0 | 935.2 | -51.3752 | 0
223.8542 | 2017-08-12 08:30 | 42959.3611 | 501 | 420.9 | 213 | 29.3 | 66.4 | 0.7 | 1.9 | 170.4 | 16.1 | 935.2 | -51.4525 | 0
223.8611 | 2017-08-12 08:40 | 42959.3681 | 526.7 | 428.5 | 220.2 | 29.6 | 65 | 0.9 | 1.9 | 176.8 | 8.5 | 935.2 | -52.0498 | 0
223.8681 | 2017-08-12 08:50 | 42959.375 | 560.5 | 448.6 | 226.3 | 30 | 64 | 0.9 | 2.4 | 169.4 | 13.3 | 935.2 | -53.9801 | 0
223.875 | 2017-08-12 09:00 | 42959.3819 | 572.5 | 433 | 239.3 | 31 | 62.2 | 0.2 | 1.4 | 170.3 | 2.2 | 935.2 | -49.1061 | 0
223.8819 | 2017-08-12 09:10 | 42959.3889 | 593.1 | 434.6 | 245.2 | 30.7 | 61.3 | 1.2 | 2.4 | 222.3 | 20.8 | 935.3 | -51.1182 | 0
223.8889 | 2017-08-12 09:20 | 42959.3958 | 620.3 | 450.3 | 246 | 30.6 | 61.5 | 1.1 | 2.4 | 203.8 | 15.1 | 935.3 | -55.3101 | 0
223.8958 | 2017-08-12 09:30 | 42959.4028 | 654.6 | 476.8 | 246.1 | 30.8 | 61 | 1.3 | 2.6 | 193.9 | 15.4 | 935.3 | -58.4516 | 0
223.9028 | 2017-08-12 09:40 | 42959.4097 | 686.7 | 500.2 | 246.2 | 31.1 | 59.1 | 0.9 | 2.1 | 197.3 | 8.6 | 935.3 | -61.0096 | 0
223.9097 | 2017-08-12 09:50 | 42959.4167 | 715 | 518.2 | 246.8 | 31.6 | 58.1 | 0.9 | 2.4 | 175.5 | 4.8 | 935.2 | -63.119 | 0
223.9167 | 2017-08-12 10:00 | 42959.4236 | 737.8 | 528.8 | 241.5 | 31.4 | 59.5 | 1.7 | 3.1 | 167.7 | 13.5 | 935.2 | -73.0328 | 0
223.9236 | 2017-08-12 10:10 | 42959.4306 | 751.7 | 525.8 | 249.7 | 31.3 | 61.1 | 1.9 | 3.4 | 183.4 | 13 | 935.3 | -69.9832 | 0
223.9306 | 2017-08-12 10:20 | 42959.4375 | 769.4 | 529.7 | 254.9 | 31.6 | 61.1 | 1.7 | 3.1 | 172.7 | 11.1 | 935.3 | -69.1145 | 0
223.9375 | 2017-08-12 10:30 | 42959.4444 | 781.3 | 527.4 | 260.3 | 31.7 | 61.2 | 2.1 | 3.9 | 170.7 | 13.5 | 935.3 | -68.4074 | 0
223.9444 | 2017-08-12 10:40 | 42959.4514 | 789.8 | 522.5 | 266 | 32.1 | 60.4 | 1.8 | 3.1 | 169.8 | 17.7 | 935.4 | -67.1674 | 0
223.9514 | 2017-08-12 10:50 | 42959.4583 | 804.6 | 527.3 | 268 | 32.4 | 61 | 2.3 | 4.1 | 202.8 | 18.9 | 935.4 | -68.4375 | 0
223.9583 | 2017-08-12 11:00 | 42959.4653 | 820.8 | 536.6 | 265.9 | 31.9 | 61.5 | 2.2 | 3.4 | 193 | 27.5 | 935.4 | -72.0267 | 0
223.9653 | 2017-08-12 11:10 | 42959.4722 | 838.4 | 548.3 | 264.4 | 32.1 | 61.8 | 2.4 | 3.9 | 198.8 | 22.8 | 935.4 | -74.7642 | 0
223.9722 | 2017-08-12 11:20 | 42959.4792 | 853.4 | 561.7 | 263.6 | 32.7 | 61.9 | 1.6 | 4.1 | 165.4 | 15.9 | 935.3 | -72.9712 | 0
223.9792 | 2017-08-12 11:30 | 42959.4861 | 858.8 | 563.2 | 263.6 | 32.4 | 61 | 1.8 | 4.4 | 193.2 | 40.1 | 935.2 | -72.7996 | 0
223.9861 | 2017-08-12 11:40 | 42959.4931 | 863.8 | 564.5 | 263.4 | 33 | 58.9 | 1.9 | 3.1 | 186.2 | 22.9 | 935.2 | -73.6197 | 0
223.9931 | 2017-08-12 11:50 | 42959.5 | 869.7 | 570 | 263.3 | 33.1 | 58.6 | 1.7 | 4.1 | 181.3 | 17.9 | 935.1 | -72.0944 | 0
224 | 2017-08-12 12:00 | 42959.5069 | 871.2 | 571 | 263.2 | 33.8 | 55.6 | 1.9 | 3.6 | 192.5 | 15.7 | 935.1 | -71.4322 | 0
224.0069 | 2017-08-12 12:10 | 42959.5139 | 871.3 | 573 | 259.5 | 33.4 | 57.2 | 2.2 | 4.1 | 172.9 | 17.9 | 935 | -73.1308 | 0
224.0139 | 2017-08-12 12:20 | 42959.5208 | 867.3 | 569.5 | 260.3 | 33.4 | 57.9 | 2.4 | 4.1 | 173.2 | 14.7 | 935 | -72.285 | 0
224.0208 | 2017-08-12 12:30 | 42959.5278 | 861.4 | 566.4 | 259 | 33.1 | 58.7 | 2.1 | 3.9 | 169.5 | 26.4 | 934.9 | -72.2747 | 0
224.0278 | 2017-08-12 12:40 | 42959.5347 | 864.3 | 571.6 | 258.5 | 33.8 | 57 | 2.2 | 3.9 | 189.8 | 22.2 | 934.9 | -73.4979 | 0
224.0347 | 2017-08-12 12:50 | 42959.5417 | 859.5 | 576.9 | 252.7 | 33.6 | 54.6 | 2 | 3.9 | 174.9 | 29.3 | 934.9 | -73.1651 | 0
224.0417 | 2017-08-12 13:00 | 42959.5486 | 856.6 | 577 | 253 | 34 | 53.7 | 2.1 | 3.6 | 213.3 | 19.9 | 934.8 | -74.6235 | 0
224.0486 | 2017-08-12 13:10 | 42959.5556 | 849.9 | 578.1 | 251 | 34.1 | 55.5 | 2.4 | 4.6 | 187.7 | 21.8 | 934.8 | -74.5337 | 0
224.0556 | 2017-08-12 13:20 | 42959.5625 | 854.7 | 575.5 | 264.1 | 34.1 | 56.7 | 2.5 | 4.4 | 187.3 | 18.7 | 934.8 | -75.2594 | 0
224.0625 | 2017-08-12 13:30 | 42959.5694 | 837.5 | 554 | 276.3 | 33.4 | 60.2 | 3.3 | 5.1 | 173.9 | 18.7 | 934.8 | -72.3481 | 0
224.0694 | 2017-08-12 13:40 | 42959.5764 | 829.2 | 528.4 | 302.2 | 33.6 | 59.4 | 2.9 | 4.6 | 186.7 | 15 | 934.6 | -68.4392 | 0
224.0764 | 2017-08-12 13:50 | 42959.5833 | 725.8 | 397.6 | 336.6 | 33.7 | 61.1 | 2.9 | 5.4 | 186.2 | 35.8 | 934.5 | -50.4915 | 0
224.0833 | 2017-08-12 14:00 | 42959.5903 | 674.5 | 391.1 | 298 | 33 | 64.2 | 3.6 | 5.9 | 168.9 | 12.8 | 934.5 | -50.3983 | 0
224.0903 | 2017-08-12 14:10 | 42959.5972 | 683.9 | 427.5 | 280.2 | 32.5 | 64.6 | 3.2 | 4.6 | 156.4 | 19.9 | 934.4 | -55.6081 | 0
224.0972 | 2017-08-12 14:20 | 42959.6042 | 737.9 | 517.7 | 258.4 | 33.1 | 62.5 | 3 | 4.9 | 177.6 | 16 | 934.3 | -69.0857 | 0
224.1042 | 2017-08-12 14:30 | 42959.6111 | 714.9 | 518.5 | 246.9 | 33.3 | 60.9 | 3 | 5.9 | 178.7 | 17.6 | 934.3 | -68.3985 | 0
224.1111 | 2017-08-12 14:40 | 42959.6181 | 688.3 | 513.4 | 237.8 | 33.5 | 58.1 | 2.6 | 4.6 | 155.1 | 16.8 | 934.2 | -66.832 | 0
224.1181 | 2017-08-12 14:50 | 42959.625 | 673.1 | 520.5 | 229.4 | 33.5 | 56.8 | 2.7 | 4.9 | 151.6 | 22.9 | 934.2 | -67.7991 | 0
224.125 | 2017-08-12 15:00 | 42959.6319 | 643.5 | 508.8 | 223.5 | 33.5 | 56 | 2.4 | 4.4 | 162.4 | 16.5 | 934.1 | -65.8825 | 0
224.1319 | 2017-08-12 15:10 | 42959.6389 | 616 | 495.7 | 221.3 | 34 | 55.9 | 2.2 | 3.4 | 193.3 | 23.1 | 934.1 | -63.0895 | 0
224.1389 | 2017-08-12 15:20 | 42959.6458 | 588.3 | 481.3 | 218.9 | 34.1 | 56.6 | 2.2 | 4.1 | 185.7 | 16.9 | 934 | -61.3088 | 0
224.1458 | 2017-08-12 15:30 | 42959.6528 | 558.5 | 469.9 | 212.9 | 34.1 | 57.3 | 2.1 | 4.4 | 168.2 | 32.8 | 933.9 | -58.3807 | 0
224.1528 | 2017-08-12 15:40 | 42959.6597 | 527.9 | 458 | 204.4 | 33.8 | 58.9 | 2.3 | 4.1 | 176.2 | 20.9 | 933.8 | -58.2479 | 0
224.1597 | 2017-08-12 15:50 | 42959.6667 | 497.7 | 441.9 | 199.9 | 34 | 58.3 | 2.3 | 4.4 | 169.9 | 20.1 | 933.8 | -55.9643 | 0
224.1667 | 2017-08-12 16:00 | 42959.6736 | 461.8 | 415.6 | 194.6 | 33.6 | 59.2 | 2.5 | 4.1 | 157.5 | 14.8 | 933.9 | -54.1547 | 0
224.1736 | 2017-08-12 16:10 | 42959.6806 | 429 | 396.6 | 187 | 33.6 | 57.8 | 2.5 | 4.4 | 159 | 15 | 933.9 | -52.6716 | 0
224.1806 | 2017-08-12 16:20 | 42959.6875 | 398.8 | 379.4 | 180.4 | 33.6 | 58 | 2.5 | 3.9 | 167.7 | 10.8 | 933.9 | -50.7414 | 0
224.1875 | 2017-08-12 16:30 | 42959.6944 | 366.2 | 346.9 | 178.8 | 33.5 | 59.2 | 2.6 | 4.4 | 161.1 | 15.4 | 933.9 | -46.6833 | 0
224.1944 | 2017-08-12 16:40 | 42959.7014 | 344.2 | 315.7 | 184.6 | 33.3 | 61.2 | 2.9 | 4.9 | 149.8 | 14.5 | 933.8 | -43.8363 | 0
224.2014 | 2017-08-12 16:50 | 42959.7083 | 326.4 | 290.9 | 190 | 33.2 | 62 | 3.5 | 5.9 | 166.6 | 12.4 | 933.9 | -40.8897 | 0
224.2083 | 2017-08-12 17:00 | 42959.7153 | 290.1 | 268.5 | 174.8 | 33.2 | 61.4 | 3 | 4.6 | 141.5 | 19.6 | 933.9 | -36.6897 | 0
224.2153 | 2017-08-12 17:10 | 42959.7222 | 244.1 | 236.9 | 151.3 | 33 | 59.9 | 3.8 | 6.2 | 125.8 | 11.2 | 934 | -32.8251 | 0
224.2222 | 2017-08-12 17:20 | 42959.7292 | 199.2 | 203.2 | 127.4 | 32.9 | 59.2 | 3.3 | 5.6 | 120.5 | 11.1 | 934 | -28.4582 | 0
224.2292 | 2017-08-12 17:30 | 42959.7361 | 158.6 | 164.1 | 107.3 | 32.8 | 58.6 | 3.5 | 5.1 | 118.4 | 8.2 | 934 | -22.0905 | 0
224.2361 | 2017-08-12 17:40 | 42959.7431 | 129.3 | 132 | 93.6 | 32.7 | 58.4 | 3.2 | 4.9 | 116.9 | 9.9 | 934 | -16.2052 | 0
224.2431 | 2017-08-12 17:50 | 42959.75 | 103.1 | 104.1 | 79.4 | 32.5 | 57.6 | 3.3 | 4.6 | 115.7 | 8.2 | 934 | -10.897 | 0
224.25 | 2017-08-12 18:00 | 42959.7569 | 73.9 | 60.2 | 62.8 | 32.3 | 59.3 | 3.5 | 5.1 | 123.4 | 9 | 934.1 | -4.6205 | 0
224.2569 | 2017-08-12 18:10 | 42959.7639 | 50.1 | 33 | 46.1 | 32.1 | 60.3 | 3.1 | 4.9 | 125.3 | 9.6 | 934.2 | 3.6824 | 0
224.2639 | 2017-08-12 18:20 | 42959.7708 | 29.4 | 1.8 | 31.1 | 32 | 61.4 | 2.7 | 3.9 | 130.9 | 8.1 | 934.3 | 18.497 | 0
224.2708 | 2017-08-12 18:30 | 42959.7778 | 17.2 | 2 | 19 | 31.9 | 62.2 | 2.5 | 3.6 | 125.8 | 6.5 | 934.3 | 28.6213 | 0
224.2778 | 2017-08-12 18:40 | 42959.7847 | 6.6 | 0 | 9 | 31.6 | 63.6 | 2.1 | 3.1 | 130.1 | 6.9 | 934.4 | 69.9332 | 0
224.2847 | 2017-08-12 18:50 | 42959.7917 | 0 | 0 | 1.1 | 31.5 | 62.4 | 2.2 | 3.4 | 126.3 | 5.9 | 934.5 | 0 | 0
224.2917 | 2017-08-12 19:00 | 42959.7986 | 0 | 0 | 0 | 31.4 | 61.6 | 2 | 3.1 | 122.7 | 4.5 | 934.5 | 0 | 0
224.2986 | 2017-08-12 19:10 | 42959.8056 | 0 | 0 | 0 | 31.4 | 62.7 | 1.4 | 2.4 | 118.9 | 7.2 | 934.6 | 0 | 0
224.3056 | 2017-08-12 19:20 | 42959.8125 | 0 | 0 | 0 | 31.1 | 64.5 | 1.5 | 2.1 | 92.4 | 11.7 | 934.7 | 0 | 0
224.3125 | 2017-08-12 19:30 | 42959.8194 | 0 | 0 | 0 | 31 | 66 | 1.7 | 2.4 | 103.3 | 1 | 934.7 | 0 | 0
224.3194 | 2017-08-12 19:40 | 42959.8264 | 0 | 0 | 0 | 30.8 | 68.7 | 0.8 | 2.9 | 85.2 | 10.6 | 934.8 | 0 | 0
224.3264 | 2017-08-12 19:50 | 42959.8333 | 0 | 0 | 0 | 30.6 | 70.2 | 1.1 | 2.6 | 55.4 | 15.4 | 934.8 | 0 | 0
224.3333 | 2017-08-12 20:00 | 42959.8403 | 0 | 0 | 0 | 30.4 | 71.5 | 0.6 | 2.4 | 46.5 | 5.5 | 934.9 | 0 | 0
224.3403 | 2017-08-12 20:10 | 42959.8472 | 0 | 0 | 0 | 30.1 | 73.5 | 0.1 | 1.1 | 49.9 | 0 | 935 | 0 | 0
224.3472 | 2017-08-12 20:20 | 42959.8542 | 0 | 0 | 0 | 29.8 | 74.9 | 0.7 | 2.9 | 44.2 | 10.2 | 935.1 | 0 | 0
224.3542 | 2017-08-12 20:30 | 42959.8611 | 0 | 0 | 0 | 29.7 | 75.2 | 0.4 | 2.1 | 55.7 | 9.3 | 935.2 | 0 | 0
224.3611 | 2017-08-12 20:40 | 42959.8681 | 0 | 0 | 0 | 29.8 | 74.5 | 1.2 | 3.4 | 43.6 | 18.7 | 935.3 | 0 | 0
224.3681 | 2017-08-12 20:50 | 42959.875 | 0 | 0 | 0 | 29.9 | 73.8 | 0.3 | 1.9 | 56.7 | 11.1 | 935.4 | 0 | 0
224.375 | 2017-08-12 21:00 | 42959.8819 | 0 | 0 | 0 | 29.7 | 75.2 | 0.3 | 1.6 | 86.2 | 0 | 935.5 | 0 | 0
224.3819 | 2017-08-12 21:10 | 42959.8889 | 0 | 0 | 0 | 29.5 | 76.4 | 0.9 | 2.4 | 84.1 | 7.2 | 935.6 | 0 | 0
224.3889 | 2017-08-12 21:20 | 42959.8958 | 0 | 0 | 0 | 29.5 | 75.4 | 0.2 | 2.4 | 54.4 | 1.8 | 935.6 | 0 | 0
224.3958 | 2017-08-12 21:30 | 42959.9028 | 0 | 0 | 0 | 29.5 | 74 | 0.9 | 2.6 | 83.1 | 21.8 | 935.7 | 0 | 0
224.4028 | 2017-08-12 21:40 | 42959.9097 | 0 | 0 | 0 | 29.5 | 74.2 | 0.3 | 2.1 | 53.6 | 24.2 | 935.8 | 0 | 0
224.4097 | 2017-08-12 21:50 | 42959.9167 | 0 | 0 | 0 | 29.4 | 74.9 | 0.9 | 3.1 | 48.3 | 20.8 | 935.8 | 0 | 0
224.4167 | 2017-08-12 22:00 | 42959.9236 | 0 | 0 | 0 | 29.3 | 76 | 0.7 | 2.6 | 52.5 | 13.6 | 935.8 | 0 | 0
224.4236 | 2017-08-12 22:10 | 42959.9306 | 0 | 0 | 0 | 29.1 | 77 | 0.4 | 2.9 | 78.3 | 14.9 | 935.8 | 0 | 0
224.4306 | 2017-08-12 22:20 | 42959.9375 | 0 | 0 | 0 | 29 | 78 | 0.3 | 2.4 | 56 | 9.4 | 935.8 | 0 | 0
224.4375 | 2017-08-12 22:30 | 42959.9444 | 0 | 0 | 0 | 28.8 | 78.9 | 1.6 | 2.9 | 31.4 | 12.1 | 935.9 | 0 | 0
224.4444 | 2017-08-12 22:40 | 42959.9514 | 0 | 0 | 0 | 28.5 | 80.2 | 2.2 | 3.4 | 32.7 | 14.2 | 935.9 | 0 | 0
224.4514 | 2017-08-12 22:50 | 42959.9583 | 0 | 0 | 0 | 28.4 | 80.1 | 1.9 | 3.1 | 31.4 | 14 | 935.9 | 0 | 0
224.4583 | 2017-08-12 23:00 | 42959.9653 | 0 | 0 | 0 | 28.2 | 80.3 | 2.2 | 3.4 | 29.9 | 16.3 | 936 | 0 | 0
224.4653 | 2017-08-12 23:10 | 42959.9722 | 0 | 0 | 0 | 28.1 | 80.5 | 2.1 | 3.6 | 26.1 | 13.6 | 935.9 | 0 | 0
224.4722 | 2017-08-12 23:20 | 42959.9792 | 0 | 0 | 0 | 27.9 | 81 | 2.1 | 3.4 | 26.8 | 12.7 | 935.9 | 0 | 0
224.4792 | 2017-08-12 23:30 | 42959.9861 | 0 | 0 | 0 | 27.9 | 80.5 | 2 | 3.4 | 37.2 | 17.8 | 935.9 | 0 | 0
224.4861 | 2017-08-12 23:40 | 42959.9931 | 0 | 0 | 0 | 28 | 80 | 1.7 | 3.4 | 52.6 | 25.5 | 935.8 | 0 | 0
224.4931 | 2017-08-12 23:50 | 42960 | 0 | 0 | 0 | 28 | 80.5 | 0.5 | 2.1 | 33.4 | 6.9 | 935.8 | 0 | 0
224.5 | 2017-08-13 | 42960.0069 | 0 | 0 | 0 | 27.9 | 81.4 | 1.3 | 2.6 | 30.6 | 13.3 | 935.8 | 0 | 0
224.5069 | 2017-08-13 00:10 | 42960.0139 | 0 | 0 | 0 | 27.8 | 82.1 | 1.7 | 3.1 | 24.1 | 11.6 | 935.8 | 0 | 0
224.5139 | 2017-08-13 00:20 | 42960.0208 | 0 | 0 | 0 | 27.8 | 81.5 | 1.8 | 3.1 | 36.8 | 19.2 | 935.8 | 0 | 0
224.5208 | 2017-08-13 00:30 | 42960.0278 | 0 | 0 | 0 | 27.8 | 80.7 | 1.1 | 2.6 | 39.4 | 12.8 | 935.7 | 0 | 0
224.5278 | 2017-08-13 00:40 | 42960.0347 | 0 | 0 | 0 | 27.8 | 80.6 | 1.1 | 2.4 | 33.2 | 7.5 | 935.7 | 0 | 0
224.5347 | 2017-08-13 00:50 | 42960.0417 | 0 | 0 | 0 | 27.8 | 81.1 | 0.4 | 1.9 | 30.1 | 0.1 | 935.7 | 0 | 0
224.5417 | 2017-08-13 01:00 | 42960.0486 | 0 | 0 | 0 | 27.6 | 82.2 | 0.5 | 2.1 | 30.2 | 0.1 | 935.6 | 0 | 0
224.5486 | 2017-08-13 01:10 | 42960.0556 | 0 | 0 | 0 | 27.7 | 81.9 | 1 | 2.1 | 35.9 | 10.6 | 935.4 | 0 | 0
224.5556 | 2017-08-13 01:20 | 42960.0625 | 0 | 0 | 0 | 27.7 | 81.6 | 0.4 | 1.6 | 27.8 | 9.4 | 935.4 | 0 | 0
224.5625 | 2017-08-13 01:30 | 42960.0694 | 0 | 0 | 0 | 27.8 | 81.3 | 0.2 | 1.9 | 28.8 | 3.2 | 935.3 | 0 | 0
224.5694 | 2017-08-13 01:40 | 42960.0764 | 0 | 0 | 0 | 27.8 | 81.7 | 0.5 | 1.9 | 65.6 | 14 | 935.4 | 0 | 0
224.5764 | 2017-08-13 01:50 | 42960.0833 | 0 | 0 | 0 | 27.8 | 80.6 | 1.2 | 2.4 | 87.7 | 3.8 | 935.4 | 0 | 0
224.5833 | 2017-08-13 02:00 | 42960.0903 | 0 | 0 | 0 | 27.5 | 82.9 | 1.3 | 2.1 | 92.5 | 0.2 | 935.4 | 0 | 0
224.5903 | 2017-08-13 02:10 | 42960.0972 | 0 | 0 | 0 | 27.3 | 83.7 | 0.2 | 1.6 | 89.3 | 0.6 | 935.3 | 0 | 0
224.5972 | 2017-08-13 02:20 | 42960.1042 | 0 | 0 | 0 | 27.2 | 82.7 | 0.1 | 1.1 | 87.9 | 0 | 935.3 | 0 | 0
224.6042 | 2017-08-13 02:30 | 42960.1111 | 0 | 0 | 0 | 27.2 | 82.9 | 0 | 0.7 | 87.9 | 0 | 935.2 | 0 | 0
224.6111 | 2017-08-13 02:40 | 42960.1181 | 0 | 0 | 0 | 27.1 | 84.2 | 0 | 0 | 0 | 0 | 935.2 | 0 | 0
224.6181 | 2017-08-13 02:50 | 42960.125 | 0 | 0 | 0 | 27.2 | 83.3 | 0.1 | 1.1 | 88 | 0 | 935.2 | 0 | 0
224.625 | 2017-08-13 03:00 | 42960.1319 | 0 | 0 | 0 | 27.3 | 83 | 0.1 | 1.1 | 87.9 | 0 | 935.2 | 0 | 0
224.6319 | 2017-08-13 03:10 | 42960.1389 | 0 | 0 | 0 | 27.4 | 82.7 | 0 | 0 | 0 | 0 | 935.2 | 0 | 0
224.6389 | 2017-08-13 03:20 | 42960.1458 | 0 | 0 | 0 | 27.2 | 83.6 | 0.1 | 1.1 | 87.9 | 0 | 935.2 | 0 | 0
224.6458 | 2017-08-13 03:30 | 42960.1528 | 0 | 0 | 0 | 27.1 | 84.6 | 0.2 | 1.4 | 88 | 0 | 935.2 | 0 | 0
224.6528 | 2017-08-13 03:40 | 42960.1597 | 0 | 0 | 0 | 27.1 | 84 | 0.5 | 2.1 | 64.8 | 13.5 | 935.1 | 0 | 0
224.6597 | 2017-08-13 03:50 | 42960.1667 | 0 | 0 | 0 | 27.2 | 82.7 | 0 | 1.1 | 43 | 0 | 935.1 | 0 | 0
224.6667 | 2017-08-13 04:00 | 42960.1736 | 0 | 0 | 0 | 27.1 | 83.6 | 0.1 | 1.4 | 43 | 0 | 935.1 | 0 | 0
224.6736 | 2017-08-13 04:10 | 42960.1806 | 0 | 0 | 0 | 26.8 | 84.6 | 0.4 | 1.9 | 43 | 0.1 | 935.1 | 0 | 0
224.6806 | 2017-08-13 04:20 | 42960.1875 | 0 | 0 | 0 | 26.6 | 85.4 | 0.1 | 1.1 | 42.9 | 0 | 935 | 0 | 0
224.6875 | 2017-08-13 04:30 | 42960.1944 | 0 | 0 | 0 | 26.6 | 85.8 | 0 | 0.7 | 42.9 | 0 | 935.2 | 0 | 0
224.6944 | 2017-08-13 04:40 | 42960.2014 | 0 | 0 | 0 | 26.3 | 87 | 1.6 | 2.1 | 9.3 | 16 | 935.3 | 0 | 0
224.7014 | 2017-08-13 04:50 | 42960.2083 | 0 | 0 | 0 | 26.1 | 87.3 | 0.4 | 1.9 | 9.7 | 6.3 | 935.3 | 0 | 0
224.7083 | 2017-08-13 05:00 | 42960.2153 | 0 | 0 | 0 | 26.2 | 87.1 | 0.1 | 1.4 | 25.1 | 0 | 935.3 | 0 | 0
224.7153 | 2017-08-13 05:10 | 42960.2222 | 0 | 0 | 0 | 26.1 | 87.3 | 0 | 0.7 | 25.1 | 0 | 935.4 | 0 | 0
224.7222 | 2017-08-13 05:20 | 42960.2292 | 0 | 0 | 1.7 | 26.2 | 87.3 | 0.6 | 1.6 | 25.1 | 0.1 | 935.4 | 0 | 0
224.7292 | 2017-08-13 05:30 | 42960.2361 | 1.7 | 0 | 6.7 | 26.3 | 86.8 | 0.1 | 1.4 | 27.3 | 0.5 | 935.6 | 100 | 0
224.7361 | 2017-08-13 05:40 | 42960.2431 | 14.5 | 0 | 19.3 | 26.3 | 87 | 0.4 | 1.6 | 28.9 | 0.1 | 935.6 | 100 | 0
224.7431 | 2017-08-13 05:50 | 42960.25 | 30.6 | 0 | 35 | 26.4 | 86.5 | 0.2 | 1.6 | 28.9 | 0 | 935.6 | 55.1455 | 0
224.75 | 2017-08-13 06:00 | 42960.2569 | 44.7 | 0 | 49.2 | 26.6 | 85.9 | 0 | 0.7 | 28.9 | 0 | 935.6 | 39.4186 | 0
224.7569 | 2017-08-13 06:10 | 42960.2639 | 49.6 | 0 | 54 | 26.9 | 84.8 | 0 | 0.7 | 28.9 | 0 | 935.8 | 29.5614 | 0
224.7639 | 2017-08-13 06:20 | 42960.2708 | 73.4 | 1.9 | 75.7 | 27.1 | 84.2 | 0 | 1.1 | 28.9 | 0 | 935.9 | 14.4234 | 0
224.7708 | 2017-08-13 06:30 | 42960.2778 | 123.1 | 56.1 | 111 | 27.2 | 83.6 | 0.6 | 2.4 | 31.4 | 1 | 935.9 | 0.71626 | 0
224.7778 | 2017-08-13 06:40 | 42960.2847 | 184.4 | 83.2 | 162 | 27.6 | 81.4 | 0.4 | 1.9 | 28.8 | 3.5 | 935.9 | -5.2676 | 0
224.7847 | 2017-08-13 06:50 | 42960.2917 | 188.6 | 90.3 | 160.7 | 28.1 | 78 | 0.9 | 2.1 | 97.2 | 21.6 | 936.1 | -6.6603 | 0
224.7917 | 2017-08-13 07:00 | 42960.2986 | 191.3 | 92.8 | 157.8 | 28 | 77.4 | 1.3 | 2.4 | 112 | 4.8 | 936.3 | -11.2243 | 0
224.7986 | 2017-08-13 07:10 | 42960.3056 | 252 | 132.6 | 196.8 | 28.2 | 76 | 1.5 | 2.4 | 95.1 | 16.2 | 936.3 | -22.4536 | 0
224.8056 | 2017-08-13 07:20 | 42960.3125 | 261.7 | 92.4 | 220.2 | 28.7 | 75.2 | 0.7 | 2.4 | 89.1 | 9.5 | 936.4 | -14.1264 | 0
224.8125 | 2017-08-13 07:30 | 42960.3194 | 331.1 | 102.9 | 282 | 29 | 72.6 | 1.1 | 2.1 | 92.9 | 3 | 936.5 | -13.2633 | 0
224.8194 | 2017-08-13 07:40 | 42960.3264 | 286.2 | 32.4 | 270.6 | 29.2 | 72.3 | 0.7 | 2.6 | 77.2 | 10.5 | 936.5 | -1.8663 | 0
224.8264 | 2017-08-13 07:50 | 42960.3333 | 167 | 1 | 169.3 | 29 | 72.2 | 0.9 | 2.1 | 88.3 | 8.6 | 936.5 | 5.7204 | 0
224.8333 | 2017-08-13 08:00 | 42960.3403 | 267.1 | 32 | 249.2 | 28.9 | 73 | 1.5 | 2.4 | 92.1 | 5.9 | 936.6 | -2.5178 | 0
224.8403 | 2017-08-13 08:10 | 42960.3472 | 338.3 | 83.9 | 285.2 | 29.4 | 71.5 | 1.6 | 2.6 | 104.4 | 15.9 | 936.7 | -12.7883 | 0
224.8472 | 2017-08-13 08:20 | 42960.3542 | 251.2 | 30.9 | 231.5 | 29.3 | 71.1 | 0.8 | 2.1 | 119.1 | 3.6 | 936.8 | -3.1226 | 0
224.8542 | 2017-08-13 08:30 | 42960.3611 | 287 | 74.5 | 237.8 | 30 | 69.8 | 0 | 0 | 0 | 0 | 936.9 | -6.4164 | 0
224.8611 | 2017-08-13 08:40 | 42960.3681 | 488.8 | 203.8 | 340.7 | 30.8 | 68.5 | 0.2 | 1.6 | 43.5 | 0.3 | 937 | -29.0052 | 0
224.8681 | 2017-08-13 08:50 | 42960.375 | 501.4 | 221.3 | 333.7 | 30.6 | 70.5 | 1.4 | 3.1 | 94.5 | 9 | 937 | -31.5142 | 0
224.875 | 2017-08-13 09:00 | 42960.3819 | 581 | 302.4 | 340.7 | 30.5 | 73.1 | 2.1 | 3.6 | 99.2 | 18.1 | 937 | -46.1045 | 0
224.8819 | 2017-08-13 09:10 | 42960.3889 | 571.8 | 305.3 | 319.7 | 30.4 | 73.8 | 2.5 | 3.6 | 124.9 | 8.3 | 937 | -47.456 | 0
224.8889 | 2017-08-13 09:20 | 42960.3958 | 601.7 | 333.7 | 317.5 | 30.7 | 73.8 | 2.6 | 4.1 | 106.7 | 16.6 | 937.1 | -51.0264 | 0
224.8958 | 2017-08-13 09:30 | 42960.4028 | 628.4 | 345.4 | 325 | 31 | 72.8 | 2.4 | 3.9 | 111.3 | 21.4 | 937.1 | -52.963 | 0
224.9028 | 2017-08-13 09:40 | 42960.4097 | 651.9 | 357.7 | 328.9 | 31.1 | 72.3 | 2.7 | 4.1 | 108.7 | 22.5 | 937.2 | -54.6342 | 0
224.9097 | 2017-08-13 09:50 | 42960.4167 | 675.5 | 367.4 | 334.7 | 31.5 | 71.3 | 1.9 | 4.6 | 88 | 31 | 937.1 | -56.5598 | 0
224.9167 | 2017-08-13 10:00 | 42960.4236 | 706.6 | 379.6 | 346.1 | 31.5 | 71.8 | 2.8 | 4.6 | 90.1 | 21.8 | 937.1 | -58.3828 | 0
224.9236 | 2017-08-13 10:10 | 42960.4306 | 627.8 | 247.5 | 388.9 | 31.8 | 71.2 | 2 | 4.4 | 74.4 | 33.2 | 937.2 | -36.5551 | 0
224.9306 | 2017-08-13 10:20 | 42960.4375 | 707.1 | 266.5 | 443.9 | 31.8 | 71.4 | 2.2 | 4.6 | 90 | 31.7 | 937.2 | -40.3877 | 0
224.9375 | 2017-08-13 10:30 | 42960.4444 | 410.6 | 68.5 | 343.6 | 31.9 | 70.8 | 2 | 3.9 | 88.7 | 26.8 | 937.2 | -8.2569 | 0
224.9444 | 2017-08-13 10:40 | 42960.4514 | 612.9 | 177.9 | 430.1 | 32 | 70.9 | 1.8 | 4.4 | 87.4 | 22.2 | 937.2 | -28.2499 | 0
224.9514 | 2017-08-13 10:50 | 42960.4583 | 401.7 | 70.7 | 331.3 | 32.1 | 70.6 | 1.5 | 3.6 | 87.3 | 23.8 | 937.2 | -7.5953 | 0
224.9583 | 2017-08-13 11:00 | 42960.4653 | 452.4 | 101.5 | 347.2 | 32 | 70.2 | 1.7 | 4.4 | 85.2 | 39.9 | 937.2 | -14.0863 | 0
224.9653 | 2017-08-13 11:10 | 42960.4722 | 433.7 | 109.5 | 322.2 | 32.9 | 67.4 | 1.3 | 3.6 | 69.6 | 28.5 | 937.1 | -11.7407 | 0
224.9722 | 2017-08-13 11:20 | 42960.4792 | 280.6 | 1 | 284.6 | 32 | 69 | 2.5 | 4.1 | 101.1 | 20.2 | 937 | 5.3118 | 0
224.9792 | 2017-08-13 11:30 | 42960.4861 | 290.5 | 11.8 | 281.9 | 31.9 | 70.3 | 2.8 | 4.4 | 141.7 | 16 | 937 | 2.5945 | 0
224.9861 | 2017-08-13 11:40 | 42960.4931 | 255.2 | 2.3 | 255.9 | 31.8 | 69.6 | 2.8 | 4.4 | 146 | 11.5 | 937.1 | 3.0453 | 0
224.9931 | 2017-08-13 11:50 | 42960.5 | 569.7 | 133.7 | 424.8 | 32.2 | 67.7 | 3.2 | 4.9 | 149.6 | 14.7 | 936.9 | -20.0011 | 0
225 | 2017-08-13 12:00 | 42960.5069 | 696.5 | 170.5 | 509.8 | 32.8 | 67.2 | 3.4 | 6.2 | 153.7 | 13.8 | 936.8 | -27.1271 | 0
225.0069 | 2017-08-13 12:10 | 42960.5139 | 251.1 | 20.7 | 232 | 32.5 | 68.5 | 3.3 | 5.6 | 152.6 | 13.8 | 936.8 | 0.49147 | 0
225.0139 | 2017-08-13 12:20 | 42960.5208 | 105 | 0 | 110.1 | 31.9 | 69.6 | 2.1 | 3.4 | 167.3 | 17 | 936.7 | 5.4023 | 0
225.0208 | 2017-08-13 12:30 | 42960.5278 | 95.8 | 0 | 100.1 | 31.6 | 69.7 | 2.8 | 3.9 | 171.9 | 10.9 | 936.5 | 4.5676 | 0
225.0278 | 2017-08-13 12:40 | 42960.5347 | 101.8 | 0 | 105.8 | 31.6 | 69.6 | 2.7 | 3.9 | 182.7 | 10.4 | 936.6 | 4.2677 | 0
225.0347 | 2017-08-13 12:50 | 42960.5417 | 65.5 | 0 | 70.1 | 31.6 | 70.6 | 2 | 3.6 | 180.8 | 14.6 | 936.6 | 4.9378 | 0
225.0417 | 2017-08-13 13:00 | 42960.5486 | 67 | 0 | 71.3 | 31.3 | 72.2 | 2.4 | 3.4 | 165.7 | 11.5 | 936.1 | 4.6516 | 0
225.0486 | 2017-08-13 13:10 | 42960.5556 | 81.9 | 0 | 85.6 | 31.3 | 70.5 | 2.9 | 4.9 | 161.9 | 10.1 | 935.8 | 4.0404 | 0
225.0556 | 2017-08-13 13:20 | 42960.5625 | 57.6 | 0 | 60.6 | 31.2 | 71.3 | 3.3 | 5.4 | 156.8 | 13.2 | 936.3 | 3.3128 | 0
225.0625 | 2017-08-13 13:30 | 42960.5694 | 19.5 | 0 | 22.8 | 29.8 | 65.2 | 6.3 | 9.9 | 135.6 | 11.4 | 936.6 | 3.6914 | 0
225.0694 | 2017-08-13 13:40 | 42960.5764 | 34.1 | 0 | 37.4 | 28.8 | 61.1 | 5.2 | 8.2 | 131.6 | 10.6 | 936.3 | 3.746 | 0
225.0764 | 2017-08-13 13:50 | 42960.5833 | 92.9 | 0 | 95.4 | 28.1 | 62.4 | 7.1 | 10.7 | 130.5 | 10.9 | 935.7 | 2.8852 | 0
225.0833 | 2017-08-13 14:00 | 42960.5903 | 88.1 | 0 | 90 | 27.5 | 66.3 | 5.6 | 7.9 | 127.5 | 10.3 | 936.6 | 2.2336 | 0
225.0903 | 2017-08-13 14:10 | 42960.5972 | 14.9 | 0 | 17.4 | 26.2 | 70.6 | 9.4 | 19.7 | 164.1 | 19.3 | 937.4 | 2.9996 | 0
225.0972 | 2017-08-13 14:20 | 42960.6042 | 62.6 | 0 | 63.7 | 23.8 | 79.6 | 11.1 | 18 | 162.3 | 15.9 | 936.8 | 1.3498 | 0
225.1042 | 2017-08-13 14:30 | 42960.6111 | 174.1 | 0.7 | 173.8 | 23.5 | 80.1 | 5.5 | 11.2 | 141.4 | 18.4 | 936.6 | 0.3227 | 0
225.1111 | 2017-08-13 14:40 | 42960.6181 | 286.9 | 1.3 | 285.4 | 25.5 | 71.5 | 3 | 5.4 | 70.5 | 46.5 | 936.4 | -0.6378 | 0
225.1181 | 2017-08-13 14:50 | 42960.625 | 587.7 | 217.6 | 392.5 | 26.1 | 70 | 3.5 | 6.7 | 30.9 | 26.8 | 936.1 | -42.0373 | 0
225.125 | 2017-08-13 15:00 | 42960.6319 | 605.8 | 241.9 | 393.8 | 27.6 | 64.8 | 1.6 | 3.6 | 34.4 | 41.5 | 936.6 | -49.151 | 0
225.1319 | 2017-08-13 15:10 | 42960.6389 | 743.5 | 555.5 | 284.3 | 28.6 | 61.3 | 2 | 4.1 | 5.7 | 26.5 | 937.7 | -96.9109 | 0
225.1389 | 2017-08-13 15:20 | 42960.6458 | 442.4 | 179.5 | 294.3 | 28.7 | 61.5 | 6.3 | 11.7 | 331.7 | 29 | 938.5 | -38.8613 | 0
225.1458 | 2017-08-13 15:30 | 42960.6528 | 391.1 | 188.7 | 240.2 | 26.4 | 67.6 | 8.2 | 14.2 | 321.3 | 27.8 | 938.6 | -42.8861 | 0
225.1528 | 2017-08-13 15:40 | 42960.6597 | 217.4 | 36.5 | 187.6 | 25.5 | 71.8 | 8.8 | 12.7 | 337.6 | 25.2 | 938.6 | -11.2581 | 0
225.1597 | 2017-08-13 15:50 | 42960.6667 | 324.1 | 94.1 | 253.5 | 25.3 | 71.8 | 7.4 | 11.7 | 349.5 | 31.1 | 938.2 | -24.4674 | 0
225.1667 | 2017-08-13 16:00 | 42960.6736 | 217.6 | 32.4 | 192.5 | 25.4 | 70.5 | 8.2 | 11.9 | 355 | 35.7 | 938.1 | -11.9433 | 0
225.1736 | 2017-08-13 16:10 | 42960.6806 | 152.8 | 0 | 150.9 | 25.4 | 67.5 | 7.8 | 12.2 | 342.5 | 28.3 | 938.3 | -3.5459 | 0
225.1806 | 2017-08-13 16:20 | 42960.6875 | 135.6 | 0 | 133.4 | 25.5 | 67 | 7.2 | 11.2 | 355.6 | 34.9 | 938.2 | -4.3576 | 0
225.1875 | 2017-08-13 16:30 | 42960.6944 | 115.4 | 0 | 113.5 | 25.8 | 64.8 | 7.3 | 10.2 | 7.3 | 41.3 | 937.9 | -4.0152 | 0
225.1944 | 2017-08-13 16:40 | 42960.7014 | 88.6 | 0 | 87 | 26.1 | 63.2 | 6 | 9.7 | 3 | 35.6 | 937.9 | -3.6288 | 0
225.2014 | 2017-08-13 16:50 | 42960.7083 | 33.6 | 0 | 32.8 | 26.4 | 61.5 | 4.2 | 7.7 | 8.8 | 33 | 938.2 | -1.9605 | 0
225.2083 | 2017-08-13 17:00 | 42960.7153 | 35.5 | 0 | 34.7 | 26.6 | 58.6 | 5 | 9.4 | 8.4 | 32.5 | 938.6 | -2.135 | 0
225.2153 | 2017-08-13 17:10 | 42960.7222 | 25.1 | 0 | 24.6 | 26.8 | 56 | 3.6 | 8.2 | 22 | 26.7 | 938.8 | -1.4667 | 0
225.2222 | 2017-08-13 17:20 | 42960.7292 | 43.4 | 0 | 42.1 | 26.9 | 52.2 | 6 | 10.2 | 11.7 | 33.8 | 938.3 | -4.2381 | 0
225.2292 | 2017-08-13 17:30 | 42960.7361 | 18.2 | 0 | 17.3 | 26.8 | 51.5 | 4.9 | 7.9 | 11.8 | 29.6 | 938.7 | -3.3055 | 0
225.2361 | 2017-08-13 17:40 | 42960.7431 | 6.3 | 0 | 5.9 | 26.7 | 51.6 | 4.6 | 8.7 | 17.4 | 31.2 | 938.7 | -1.6836 | 0
225.2431 | 2017-08-13 17:50 | 42960.75 | 1.4 | 0 | 1 | 26 | 54.4 | 3.7 | 7.7 | 22.3 | 35 | 938.5 | -1.9728 | 0
225.25 | 2017-08-13 18:00 | 42960.7569 | 0 | 0 | 0 | 26.1 | 53.8 | 2 | 5.6 | 71.7 | 49 | 938.8 | 0 | 0
225.2569 | 2017-08-13 18:10 | 42960.7639 | 0 | 0 | 0 | 26.4 | 51.1 | 3.3 | 5.1 | 20.8 | 37.4 | 939.3 | 0 | 0
225.2639 | 2017-08-13 18:20 | 42960.7708 | 0 | 0 | 0 | 26.6 | 50.3 | 1.2 | 3.4 | 24.6 | 29.2 | 939.8 | 0 | 0
225.2708 | 2017-08-13 18:30 | 42960.7778 | 0 | 0 | 0 | 26.8 | 51.7 | 1.7 | 4.4 | 170.3 | 29.8 | 940.4 | 0 | 0
225.2778 | 2017-08-13 18:40 | 42960.7847 | 0 | 0 | 0 | 26 | 60 | 3.1 | 4.4 | 199.7 | 7.2 | 940.9 | 0 | 0
225.2847 | 2017-08-13 18:50 | 42960.7917 | 0 | 0 | 0 | 24.7 | 68 | 2.1 | 4.1 | 217 | 15.9 | 940.6 | 0 | 0
225.2917 | 2017-08-13 19:00 | 42960.7986 | 0 | 0 | 0 | 23.9 | 74.9 | 0.8 | 2.1 | 242.2 | 29.6 | 940.3 | 0 | 0
225.2986 | 2017-08-13 19:10 | 42960.8056 | 0 | 0 | 0 | 23.1 | 79.9 | 2 | 3.6 | 116.2 | 12.5 | 940 | 0 | 0
225.3056 | 2017-08-13 19:20 | 42960.8125 | 0 | 0 | 0 | 22.6 | 83.4 | 3.2 | 5.4 | 123.8 | 11.1 | 939.5 | 0 | 0
225.3125 | 2017-08-13 19:30 | 42960.8194 | 0 | 0 | 0 | 22.6 | 84 | 3 | 5.1 | 98.8 | 18.2 | 939.3 | 0 | 0
225.3194 | 2017-08-13 19:40 | 42960.8264 | 0 | 0 | 0 | 22.5 | 85.3 | 1.2 | 3.6 | 355.6 | 66.9 | 939.8 | 0 | 0
225.3264 | 2017-08-13 19:50 | 42960.8333 | 0 | 0 | 0 | 22.6 | 84.7 | 1.8 | 3.6 | 60.2 | 30.6 | 940.2 | 0 | 0
225.3333 | 2017-08-13 20:00 | 42960.8403 | 0 | 0 | 0 | 22.4 | 87.9 | 1.5 | 4.6 | 63.3 | 38.9 | 940.3 | 0 | 0
225.3403 | 2017-08-13 20:10 | 42960.8472 | 0 | 0 | 0 | 22.3 | 88.2 | 1.5 | 3.6 | 61.8 | 35.8 | 940.6 | 0 | 0
225.3472 | 2017-08-13 20:20 | 42960.8542 | 0 | 0 | 0 | 22.2 | 90.8 | 1.3 | 2.4 | 114.1 | 8.1 | 940.8 | 0 | 0
225.3542 | 2017-08-13 20:30 | 42960.8611 | 0 | 0 | 0 | 22.1 | 92.1 | 0.7 | 1.9 | 323.4 | 20.8 | 941.1 | 0 | 0
225.3611 | 2017-08-13 20:40 | 42960.8681 | 0 | 0 | 0 | 21.8 | 92.8 | 0.2 | 1.6 | 307.5 | 10.2 | 941.3 | 0 | 0
225.3681 | 2017-08-13 20:50 | 42960.875 | 0 | 0 | 0 | 22 | 94.2 | 0.1 | 1.4 | 227.2 | 0.4 | 941.5 | 0 | 0
225.375 | 2017-08-13 21:00 | 42960.8819 | 0 | 0 | 0 | 22.1 | 94.7 | 0.4 | 1.9 | 343.9 | 21.8 | 941.8 | 0 | 0
225.3819 | 2017-08-13 21:10 | 42960.8889 | 0 | 0 | 0 | 22.2 | 94.5 | 1.1 | 3.1 | 37.4 | 21.6 | 941.7 | 0 | 0
225.3889 | 2017-08-13 21:20 | 42960.8958 | 0 | 0 | 0 | 22.4 | 91.6 | 2.5 | 6.2 | 87.9 | 19.7 | 941.3 | 0 | 0
225.3958 | 2017-08-13 21:30 | 42960.9028 | 0 | 0 | 0 | 22.1 | 88.3 | 5 | 9.2 | 95 | 32.6 | 940.3 | 0 | 0
225.4028 | 2017-08-13 21:40 | 42960.9097 | 0 | 0 | 0 | 22.1 | 88.5 | 2.2 | 4.9 | 321.5 | 41 | 941.3 | 0 | 0
225.4097 | 2017-08-13 21:50 | 42960.9167 | 0 | 0 | 0 | 21.9 | 88.8 | 2.3 | 4.1 | 326.8 | 10.6 | 942.1 | 0 | 0
225.4167 | 2017-08-13 22:00 | 42960.9236 | 0 | 0 | 0 | 22 | 87.4 | 2.2 | 3.9 | 21.1 | 30.3 | 942.3 | 0 | 0
225.4236 | 2017-08-13 22:10 | 42960.9306 | 0 | 0 | 0 | 22 | 88.5 | 1.6 | 3.9 | 44.9 | 30.9 | 942.1 | 0 | 0
225.4306 | 2017-08-13 22:20 | 42960.9375 | 0 | 0 | 0 | 22.1 | 86.4 | 2 | 5.1 | 81.5 | 31.8 | 941.9 | 0 | 0
225.4375 | 2017-08-13 22:30 | 42960.9444 | 0 | 0 | 0 | 22 | 86 | 1.9 | 5.1 | 72.2 | 41.4 | 941.7 | 0 | 0
225.4444 | 2017-08-13 22:40 | 42960.9514 | 0 | 0 | 0 | 21.9 | 85.9 | 1.7 | 5.4 | 81.7 | 34 | 941.6 | 0 | 0
225.4514 | 2017-08-13 22:50 | 42960.9583 | 0 | 0 | 0 | 21.9 | 85.3 | 4.7 | 7.2 | 102.7 | 14.1 | 941.4 | 0 | 0
225.4583 | 2017-08-13 23:00 | 42960.9653 | 0 | 0 | 0 | 21.9 | 85.1 | 4.9 | 8.9 | 102.9 | 14.8 | 941.2 | 0 | 0
225.4653 | 2017-08-13 23:10 | 42960.9722 | 0 | 0 | 0 | 22 | 84.3 | 4.1 | 6.7 | 97.9 | 18.3 | 941.2 | 0 | 0
225.4722 | 2017-08-13 23:20 | 42960.9792 | 0 | 0 | 0 | 21.9 | 84.9 | 2.9 | 6.2 | 95.6 | 16.3 | 941.3 | 0 | 0
225.4792 | 2017-08-13 23:30 | 42960.9861 | 0 | 0 | 0 | 21.7 | 85.4 | 1.2 | 3.6 | 78.2 | 25.6 | 941.3 | 0 | 0
225.4861 | 2017-08-13 23:40 | 42960.9931 | 0 | 0 | 0 | 21.7 | 84.8 | 1.2 | 2.9 | 30.7 | 15.8 | 941.1 | 0 | 0
225.4931 | 2017-08-13 23:50 | 42961 | 0 | 0 | 0 | 21.4 | 87.2 | 1.6 | 3.4 | 341.4 | 35.9 | 941.1 | 0 | 0
225.5 | 2017-08-14 | 42961.0069 | 0 | 0 | 0 | 21.2 | 89.2 | 1.5 | 3.6 | 305.1 | 16 | 941.1 | 0 | 0
225.5069 | 2017-08-14 00:10 | 42961.0139 | 0 | 0 | 0 | 21.1 | 89.8 | 1.5 | 3.1 | 323.9 | 13.8 | 940.9 | 0 | 0
225.5139 | 2017-08-14 00:20 | 42961.0208 | 0 | 0 | 0 | 20.8 | 89.9 | 2.1 | 3.6 | 342.4 | 4.9 | 940.5 | 0 | 0
225.5208 | 2017-08-14 00:30 | 42961.0278 | 0 | 0 | 0 | 20.6 | 90.1 | 1.1 | 2.4 | 334 | 4.9 | 940.5 | 0 | 0
225.5278 | 2017-08-14 00:40 | 42961.0347 | 0 | 0 | 0 | 20.9 | 88 | 0 | 0.4 | 330.3 | 0 | 940.4 | 0 | 0
225.5347 | 2017-08-14 00:50 | 42961.0417 | 0 | 0 | 0 | 21.4 | 86.1 | 1.3 | 2.6 | 223.8 | 9 | 940.6 | 0 | 0
225.5417 | 2017-08-14 01:00 | 42961.0486 | 0 | 0 | 0 | 21.8 | 85.1 | 2.6 | 4.4 | 243.7 | 13.8 | 940.9 | 0 | 0
225.5486 | 2017-08-14 01:10 | 42961.0556 | 0 | 0 | 0 | 21.6 | 85.5 | 2.8 | 4.9 | 246.4 | 18.9 | 941.1 | 0 | 0
225.5556 | 2017-08-14 01:20 | 42961.0625 | 0 | 0 | 0 | 21.7 | 84.7 | 3.5 | 5.6 | 249 | 16.1 | 941.2 | 0 | 0
225.5625 | 2017-08-14 01:30 | 42961.0694 | 0 | 0 | 0 | 21.5 | 85.9 | 3.8 | 6.9 | 257.1 | 16.7 | 941.2 | 0 | 0
225.5694 | 2017-08-14 01:40 | 42961.0764 | 0 | 0 | 0 | 21.4 | 85.8 | 4.3 | 6.9 | 264.7 | 15.2 | 941.2 | 0 | 0
225.5764 | 2017-08-14 01:50 | 42961.0833 | 0 | 0 | 0 | 21.3 | 86.2 | 4.7 | 7.2 | 272.1 | 16 | 941.1 | 0 | 0
225.5833 | 2017-08-14 02:00 | 42961.0903 | 0 | 0 | 0 | 21.1 | 86.8 | 4.8 | 7.2 | 277.1 | 14.7 | 941.1 | 0 | 0
225.5903 | 2017-08-14 02:10 | 42961.0972 | 0 | 0 | 0 | 21.1 | 87 | 4.2 | 6.2 | 269.8 | 16.2 | 941.2 | 0 | 0
225.5972 | 2017-08-14 02:20 | 42961.1042 | 0 | 0 | 0 | 21 | 87 | 3.8 | 6.4 | 267.8 | 16.2 | 941.3 | 0 | 0
225.6042 | 2017-08-14 02:30 | 42961.1111 | 0 | 0 | 0 | 21 | 87 | 3.8 | 5.9 | 266.4 | 14 | 941.2 | 0 | 0
225.6111 | 2017-08-14 02:40 | 42961.1181 | 0 | 0 | 0 | 21 | 87.3 | 4.2 | 6.2 | 272 | 12.9 | 941.2 | 0 | 0
225.6181 | 2017-08-14 02:50 | 42961.125 | 0 | 0 | 0 | 20.9 | 88.4 | 3.9 | 5.6 | 271 | 14.9 | 941.2 | 0 | 0
225.625 | 2017-08-14 03:00 | 42961.1319 | 0 | 0 | 0 | 20.9 | 88.4 | 2.7 | 4.6 | 257.7 | 15.6 | 941.2 | 0 | 0
225.6319 | 2017-08-14 03:10 | 42961.1389 | 0 | 0 | 0 | 21.1 | 88.1 | 2.3 | 4.1 | 234.6 | 16.4 | 941.3 | 0 | 0
225.6389 | 2017-08-14 03:20 | 42961.1458 | 0 | 0 | 0 | 21 | 88.9 | 1.8 | 3.6 | 222.2 | 15.3 | 941.4 | 0 | 0
225.6458 | 2017-08-14 03:30 | 42961.1528 | 0 | 0 | 0 | 20.8 | 91 | 1.7 | 2.6 | 212.8 | 20.4 | 941.7 | 0 | 0
225.6528 | 2017-08-14 03:40 | 42961.1597 | 0 | 0 | 0 | 20.6 | 93.5 | 1.9 | 3.4 | 215.7 | 19.4 | 941.7 | 0 | 0
225.6597 | 2017-08-14 03:50 | 42961.1667 | 0 | 0 | 0 | 20.4 | 94.5 | 1.8 | 3.6 | 232.8 | 19.4 | 941.8 | 0 | 0
225.6667 | 2017-08-14 04:00 | 42961.1736 | 0 | 0 | 0 | 20.4 | 94.7 | 1.8 | 3.6 | 255.8 | 19.2 | 941.8 | 0 | 0
225.6736 | 2017-08-14 04:10 | 42961.1806 | 0 | 0 | 0 | 20.3 | 94.8 | 0.8 | 3.4 | 290 | 15 | 941.7 | 0 | 0
225.6806 | 2017-08-14 04:20 | 42961.1875 | 0 | 0 | 0 | 20.3 | 94.7 | 0.7 | 2.4 | 307.7 | 29.1 | 941.7 | 0 | 0
225.6875 | 2017-08-14 04:30 | 42961.1944 | 0 | 0 | 0 | 20.3 | 94.4 | 0.4 | 1.9 | 80.7 | 0.4 | 941.7 | 0 | 0
225.6944 | 2017-08-14 04:40 | 42961.2014 | 0 | 0 | 0 | 20.3 | 94.7 | 0.1 | 1.1 | 81 | 0.1 | 941.7 | 0 | 0
225.7014 | 2017-08-14 04:50 | 42961.2083 | 0 | 0 | 0 | 20.3 | 95.1 | 0.8 | 1.9 | 340 | 16.6 | 941.6 | 0 | 0
225.7083 | 2017-08-14 05:00 | 42961.2153 | 0 | 0 | 0 | 20.5 | 95.7 | 0 | 1.1 | 341.6 | 0.1 | 941.7 | 0 | 0
225.7153 | 2017-08-14 05:10 | 42961.2222 | 0 | 0 | 0 | 20.5 | 95.6 | 1.1 | 1.9 | 341 | 0.3 | 941.6 | 0 | 0
225.7222 | 2017-08-14 05:20 | 42961.2292 | 0 | 0 | 0 | 20.6 | 94.9 | 0.5 | 2.4 | 328.9 | 2.5 | 941.5 | 0 | 0
225.7292 | 2017-08-14 05:30 | 42961.2361 | 0 | 0 | 0 | 20.8 | 94.3 | 0 | 0 | 0 | 0 | 941.7 | 0 | 0
225.7361 | 2017-08-14 05:40 | 42961.2431 | 1 | 0 | 4.2 | 20.9 | 93.6 | 0 | 1.1 | 321.7 | 0 | 941.8 | 72.7343 | 0
225.7431 | 2017-08-14 05:50 | 42961.25 | 5.8 | 0 | 9.7 | 20.9 | 93.6 | 0.1 | 1.1 | 322.2 | 0.3 | 941.6 | 50.2522 | 0
225.75 | 2017-08-14 06:00 | 42961.2569 | 12.5 | 0 | 16.5 | 20.9 | 94.3 | 0 | 0 | 0 | 0 | 941.7 | 35.7194 | 0
225.7569 | 2017-08-14 06:10 | 42961.2639 | 29.8 | 0 | 33.6 | 20.9 | 94 | 0 | 0.4 | 342.3 | 0 | 941.8 | 25.9043 | 0
225.7639 | 2017-08-14 06:20 | 42961.2708 | 30.4 | 0 | 33.6 | 21.1 | 93.8 | 0.2 | 1.4 | 336.8 | 0.6 | 941.9 | 17.627 | 0
225.7708 | 2017-08-14 06:30 | 42961.2778 | 32.4 | 0 | 35.8 | 21.1 | 93.3 | 0.1 | 1.1 | 3.7 | 14.6 | 942 | 15.712 | 0
225.7778 | 2017-08-14 06:40 | 42961.2847 | 50.1 | 0.5 | 53.8 | 21.3 | 92.3 | 0.4 | 1.9 | 3.7 | 1.4 | 942 | 15.2318 | 0
225.7847 | 2017-08-14 06:50 | 42961.2917 | 100 | 9.6 | 98.5 | 21.5 | 91.7 | 0.1 | 1.4 | 7.9 | 0.8 | 942.1 | 4.3505 | 0
225.7917 | 2017-08-14 07:00 | 42961.2986 | 142.3 | 79.2 | 115 | 22 | 90.1 | 0.2 | 1.1 | 11.3 | 0.1 | 942.3 | -6.0929 | 0
225.7986 | 2017-08-14 07:10 | 42961.3056 | 82.9 | 0 | 86 | 22.1 | 89.9 | 0.1 | 1.4 | 11.3 | 0 | 942.4 | 8.7552 | 0
225.8056 | 2017-08-14 07:20 | 42961.3125 | 107.7 | 14 | 104.4 | 22.1 | 89.9 | 0 | 1.9 | 11.5 | 0 | 942.5 | 5.4879 | 0
225.8125 | 2017-08-14 07:30 | 42961.3194 | 192.5 | 136.9 | 125.1 | 22.2 | 89.8 | 0 | 0 | 0 | 0 | 942.6 | -23.2625 | 0
225.8194 | 2017-08-14 07:40 | 42961.3264 | 393.2 | 448.4 | 153 | 22.8 | 86.9 | 0.2 | 1.6 | 295.6 | 4.7 | 942.7 | -81.3378 | 0
225.8264 | 2017-08-14 07:50 | 42961.3333 | 456.3 | 422.3 | 215.5 | 24 | 81 | 0 | 1.1 | 294.3 | 0 | 942.9 | -73.7384 | 0
225.8333 | 2017-08-14 08:00 | 42961.3403 | 326.8 | 146.7 | 240.6 | 24.7 | 77.5 | 0.2 | 1.9 | 306 | 2.4 | 942.9 | -20.0941 | 0
225.8403 | 2017-08-14 08:10 | 42961.3472 | 225.8 | 11.6 | 221.3 | 24.2 | 77.2 | 0.9 | 2.1 | 231.4 | 23.1 | 943.1 | 3.38 | 0
225.8472 | 2017-08-14 08:20 | 42961.3542 | 305.5 | 96.9 | 242.8 | 24.1 | 77.2 | 0.6 | 2.6 | 216.2 | 9.5 | 943.1 | -11.7066 | 0
225.8542 | 2017-08-14 08:30 | 42961.3611 | 366.2 | 30.4 | 345.7 | 24.4 | 76.8 | 1.2 | 2.1 | 245.2 | 29.1 | 943.2 | -3.4092 | 0
225.8611 | 2017-08-14 08:40 | 42961.3681 | 401.6 | 81.4 | 343.3 | 25 | 76.7 | 0.4 | 1.9 | 237.1 | 8.8 | 943.2 | -10.4856 | 0
225.8681 | 2017-08-14 08:50 | 42961.375 | 348.4 | 78.3 | 293 | 25.9 | 75 | 0.2 | 1.4 | 290.2 | 12 | 943.3 | -5.4261 | 0
225.875 | 2017-08-14 09:00 | 42961.3819 | 424.8 | 98.9 | 348.9 | 26.2 | 73.8 | 0.5 | 1.9 | 199 | 6.4 | 943.4 | -11.4385 | 0
225.8819 | 2017-08-14 09:10 | 42961.3889 | 339.2 | 23 | 325 | 25.8 | 74.6 | 0.9 | 1.9 | 187.4 | 3 | 943.5 | 3.0852 | 0
225.8889 | 2017-08-14 09:20 | 42961.3958 | 341.9 | 8.1 | 340.1 | 25.9 | 74.2 | 0.9 | 2.1 | 183.2 | 4.9 | 943.5 | 5.658 | 0
225.8958 | 2017-08-14 09:30 | 42961.4028 | 353.3 | 28.3 | 332.1 | 25.5 | 74.5 | 1.2 | 2.1 | 174 | 12.2 | 943.5 | 0.40596 | 0
225.9028 | 2017-08-14 09:40 | 42961.4097 | 517.2 | 170.2 | 361.3 | 25.5 | 74.7 | 1.2 | 2.1 | 204.7 | 14.3 | 943.5 | -29.2232 | 0
225.9097 | 2017-08-14 09:50 | 42961.4167 | 703.4 | 298 | 424.7 | 26.5 | 72.4 | 0.5 | 1.9 | 332 | 30.3 | 943.3 | -49.3921 | 0
225.9167 | 2017-08-14 10:00 | 42961.4236 | 614.1 | 304.4 | 323.2 | 26.4 | 72.5 | 0.2 | 1.6 | 66.3 | 18.7 | 943.3 | -49.7049 | 0
225.9236 | 2017-08-14 10:10 | 42961.4306 | 782.3 | 434.6 | 358.3 | 27 | 71.1 | 1.3 | 2.4 | 284.3 | 27.2 | 943.3 | -70.4925 | 0
225.9306 | 2017-08-14 10:20 | 42961.4375 | 806.8 | 511.5 | 296.1 | 27 | 70.5 | 1 | 2.9 | 356.9 | 41.8 | 943.4 | -85.0729 | 0
225.9375 | 2017-08-14 10:30 | 42961.4444 | 871.4 | 541.7 | 324 | 27.8 | 66.5 | 0.7 | 2.6 | 42.4 | 35.3 | 943.4 | -86.5609 | 0
225.9444 | 2017-08-14 10:40 | 42961.4514 | 761.6 | 312.1 | 439.9 | 28.2 | 64.8 | 0.9 | 2.4 | 30 | 40.8 | 943.4 | -51.3475 | 0
225.9514 | 2017-08-14 10:50 | 42961.4583 | 795.5 | 387 | 390.2 | 28.1 | 64.2 | 0.8 | 1.9 | 197 | 41.6 | 943.3 | -64.5617 | 0
225.9583 | 2017-08-14 11:00 | 42961.4653 | 846.2 | 499 | 317.7 | 28.3 | 62.9 | 1.1 | 2.1 | 238.4 | 30.6 | 943.2 | -82.7144 | 0
225.9653 | 2017-08-14 11:10 | 42961.4722 | 872 | 485.8 | 352.3 | 28.6 | 62.8 | 0.9 | 3.6 | 63.2 | 36.4 | 943.2 | -80.308 | 0
225.9722 | 2017-08-14 11:20 | 42961.4792 | 534.7 | 126.8 | 399.3 | 28.8 | 63.7 | 1.5 | 2.6 | 2.3 | 29.3 | 943.1 | -19.4144 | 0
225.9792 | 2017-08-14 11:30 | 42961.4861 | 701 | 183.9 | 501.4 | 29 | 63.7 | 1.2 | 2.9 | 50.9 | 26.6 | 943.1 | -30.1368 | 0
225.9861 | 2017-08-14 11:40 | 42961.4931 | 512.6 | 20.9 | 494.8 | 28.7 | 64.2 | 1 | 2.4 | 54.2 | 26.1 | 943 | 1.9143 | 0
225.9931 | 2017-08-14 11:50 | 42961.5 | 547.5 | 51.5 | 497.1 | 29.3 | 61.3 | 1.1 | 1.9 | 39.5 | 13.8 | 942.9 | -2.0588 | 0
226 | 2017-08-14 12:00 | 42961.5069 | 555.7 | 58.5 | 495.2 | 29.1 | 61.7 | 1.4 | 2.9 | 97.1 | 23.9 | 942.8 | -5.6593 | 0
226.0069 | 2017-08-14 12:10 | 42961.5139 | 454.4 | 17.2 | 440.7 | 28.7 | 61.7 | 0.9 | 2.1 | 49.9 | 19 | 942.8 | 2.6777 | 0
226.0139 | 2017-08-14 12:20 | 42961.5208 | 532.2 | 52.8 | 477.8 | 29.1 | 60.4 | 0.6 | 2.6 | 79.2 | 44.6 | 942.7 | -4.9343 | 0
226.0208 | 2017-08-14 12:30 | 42961.5278 | 776.3 | 254.4 | 494 | 29.6 | 59.1 | 1.3 | 2.6 | 168.6 | 9 | 942.7 | -46.0508 | 0
226.0278 | 2017-08-14 12:40 | 42961.5347 | 953.4 | 455.3 | 451.3 | 29.8 | 58 | 1.4 | 3.4 | 129.8 | 31.5 | 942.6 | -81.4758 | 0
226.0347 | 2017-08-14 12:50 | 42961.5417 | 953.3 | 471.9 | 437 | 30.1 | 58.5 | 1 | 2.6 | 80.7 | 27.3 | 942.6 | -83.4456 | 0
226.0417 | 2017-08-14 13:00 | 42961.5486 | 835.7 | 337.9 | 467.6 | 30.2 | 57.9 | 1.5 | 3.1 | 133.2 | 26.3 | 942.5 | -61.1359 | 0
226.0486 | 2017-08-14 13:10 | 42961.5556 | 636.2 | 263.8 | 357.5 | 29.6 | 59.5 | 1.5 | 3.9 | 145.6 | 13.6 | 942.4 | -41.2036 | 0
226.0556 | 2017-08-14 13:20 | 42961.5625 | 826 | 533.2 | 266.7 | 30.4 | 56.1 | 0.9 | 2.4 | 207.4 | 26.6 | 942.3 | -85.7916 | 0
226.0625 | 2017-08-14 13:30 | 42961.5694 | 847.7 | 603 | 223.6 | 30.8 | 54.8 | 1.5 | 3.1 | 121 | 43.9 | 942.1 | -96.7318 | 0
226.0694 | 2017-08-14 13:40 | 42961.5764 | 825.6 | 591.6 | 223.3 | 31 | 55.7 | 1.7 | 2.6 | 167.2 | 19.1 | 941.9 | -93.7491 | 0
226.0764 | 2017-08-14 13:50 | 42961.5833 | 820.7 | 611.2 | 209 | 31.1 | 54.1 | 1.1 | 3.1 | 159.5 | 19.2 | 941.9 | -96.5253 | 0
226.0833 | 2017-08-14 14:00 | 42961.5903 | 804 | 607.1 | 208.1 | 32 | 51.4 | 1.3 | 3.4 | 289.6 | 68.3 | 941.7 | -95.2569 | 0
226.0903 | 2017-08-14 14:10 | 42961.5972 | 789 | 599.7 | 210.5 | 31.3 | 50.6 | 2.1 | 3.9 | 149.7 | 32.4 | 941.6 | -96.2941 | 0
226.0972 | 2017-08-14 14:20 | 42961.6042 | 758.3 | 566.8 | 224.7 | 31.4 | 51.4 | 1.9 | 3.9 | 137.9 | 25 | 941.6 | -89.8423 | 0
226.1042 | 2017-08-14 14:30 | 42961.6111 | 718.1 | 513.9 | 245 | 31.1 | 52.1 | 2 | 3.9 | 122.3 | 18 | 941.5 | -82.8713 | 0
226.1111 | 2017-08-14 14:40 | 42961.6181 | 636.6 | 423.6 | 257.7 | 31.1 | 53.8 | 2.3 | 3.6 | 168.1 | 27.1 | 941.4 | -67.4168 | 0
226.1181 | 2017-08-14 14:50 | 42961.625 | 659.2 | 466.1 | 255.7 | 31.6 | 53 | 1.7 | 2.9 | 163.4 | 21.7 | 941.3 | -72.3644 | 0
226.125 | 2017-08-14 15:00 | 42961.6319 | 593.9 | 418.6 | 243.9 | 32 | 51.7 | 1 | 2.9 | 180.5 | 17.4 | 941.3 | -63.576 | 0
226.1319 | 2017-08-14 15:10 | 42961.6389 | 512.6 | 316.5 | 256.6 | 31.5 | 53.9 | 2.3 | 3.4 | 159.3 | 19 | 941.2 | -48.5478 | 0
226.1389 | 2017-08-14 15:20 | 42961.6458 | 505.6 | 308.7 | 263.8 | 31.4 | 54.9 | 2.1 | 3.6 | 166.9 | 19.4 | 941.2 | -49.2012 | 0
226.1458 | 2017-08-14 15:30 | 42961.6528 | 447.8 | 251.2 | 259.4 | 31.4 | 56.3 | 2.2 | 3.6 | 188.9 | 15 | 941.1 | -39.1342 | 0
226.1528 | 2017-08-14 15:40 | 42961.6597 | 318.1 | 113.8 | 238.8 | 31.4 | 56.9 | 2.2 | 3.9 | 201 | 16.1 | 941.1 | -13.8489 | 0
226.1597 | 2017-08-14 15:50 | 42961.6667 | 453.6 | 281.8 | 258.4 | 31 | 57.7 | 2.4 | 3.9 | 203.8 | 12.1 | 941.1 | -47.5725 | 0
226.1667 | 2017-08-14 16:00 | 42961.6736 | 497.5 | 402.7 | 232.2 | 31.4 | 56.3 | 2 | 3.6 | 218.3 | 23 | 941 | -68.3737 | 0
226.1736 | 2017-08-14 16:10 | 42961.6806 | 463.8 | 453.4 | 180.7 | 31.5 | 55.5 | 1.9 | 3.6 | 217.4 | 11.1 | 940.9 | -77.8327 | 0
226.1806 | 2017-08-14 16:20 | 42961.6875 | 424.4 | 459.8 | 153.6 | 31.5 | 54.8 | 2.3 | 3.4 | 197.2 | 11.9 | 940.9 | -79.7608 | 0
226.1875 | 2017-08-14 16:30 | 42961.6944 | 386.3 | 438.3 | 144.6 | 31.7 | 54.4 | 2.1 | 3.4 | 198.8 | 12.3 | 940.9 | -75.7629 | 0
226.1944 | 2017-08-14 16:40 | 42961.7014 | 343.1 | 402.2 | 136.7 | 31.4 | 56 | 2.5 | 4.4 | 196.3 | 15.4 | 941 | -69.2132 | 0
226.2014 | 2017-08-14 16:50 | 42961.7083 | 300.1 | 359.8 | 129.4 | 30.8 | 57.7 | 3.2 | 4.4 | 188.8 | 13.1 | 941 | -61.7626 | 0
226.2083 | 2017-08-14 17:00 | 42961.7153 | 244.7 | 289.5 | 119.8 | 30.6 | 58.1 | 2.8 | 4.4 | 199.1 | 14.4 | 941 | -46.697 | 0
226.2153 | 2017-08-14 17:10 | 42961.7222 | 237.8 | 306.3 | 117.6 | 30.8 | 58.4 | 2 | 3.6 | 217.9 | 17.4 | 941.1 | -49.6821 | 0
226.2222 | 2017-08-14 17:20 | 42961.7292 | 145 | 130.5 | 100.3 | 30.7 | 57.5 | 2.5 | 3.4 | 213.9 | 11.3 | 941.1 | -16.8114 | 0
226.2292 | 2017-08-14 17:30 | 42961.7361 | 86.7 | 24.1 | 82.1 | 30.2 | 58.3 | 2 | 3.4 | 204.1 | 12.2 | 941.1 | 6.9948 | 0
226.2361 | 2017-08-14 17:40 | 42961.7431 | 56.1 | 3.4 | 58.9 | 29.7 | 60.6 | 1.7 | 3.1 | 202.4 | 13.7 | 941.1 | 15.3563 | 0
226.2431 | 2017-08-14 17:50 | 42961.75 | 41.9 | 0 | 45.7 | 29.7 | 60.9 | 1.6 | 2.9 | 207.2 | 9.2 | 941.3 | 19.0661 | 0
226.25 | 2017-08-14 18:00 | 42961.7569 | 37.4 | 22.7 | 37.2 | 29.6 | 61.6 | 1.3 | 2.9 | 205.2 | 6.8 | 941.3 | 21.4833 | 0
226.2569 | 2017-08-14 18:10 | 42961.7639 | 38.8 | 54 | 34.4 | 29.4 | 62.2 | 1 | 2.1 | 209 | 6.6 | 941.3 | 20.0242 | 0
226.2639 | 2017-08-14 18:20 | 42961.7708 | 24.2 | 22.8 | 26.3 | 29.2 | 63.7 | 0.5 | 2.1 | 201.5 | 0.1 | 941.3 | 44.9413 | 0
226.2708 | 2017-08-14 18:30 | 42961.7778 | 11.3 | 3.7 | 15.8 | 29.3 | 63.5 | 1.1 | 2.4 | 207.3 | 4 | 941.5 | 77.8545 | 0
226.2778 | 2017-08-14 18:40 | 42961.7847 | 1.8 | 0 | 5.5 | 29 | 64.2 | 1.2 | 2.4 | 235.7 | 15.4 | 941.7 | 100 | 0
226.2847 | 2017-08-14 18:50 | 42961.7917 | 0 | 0 | 0 | 29 | 63.3 | 1.7 | 3.1 | 256.4 | 10.8 | 941.8 | 0 | 0
226.2917 | 2017-08-14 19:00 | 42961.7986 | 0 | 0 | 0 | 28.8 | 64.9 | 2.6 | 4.1 | 281.7 | 14.9 | 941.9 | 0 | 0
226.2986 | 2017-08-14 19:10 | 42961.8056 | 0 | 0 | 0 | 28.2 | 69.5 | 2.7 | 4.6 | 297.5 | 19.8 | 941.9 | 0 | 0
226.3056 | 2017-08-14 19:20 | 42961.8125 | 0 | 0 | 0 | 27.8 | 70.7 | 1.6 | 4.4 | 300.4 | 18.6 | 942 | 0 | 0
226.3125 | 2017-08-14 19:30 | 42961.8194 | 0 | 0 | 0 | 27.8 | 70.5 | 1.5 | 3.6 | 300.4 | 20.7 | 942.1 | 0 | 0
226.3194 | 2017-08-14 19:40 | 42961.8264 | 0 | 0 | 0 | 27.6 | 71.3 | 2 | 3.9 | 296.5 | 14.2 | 942.1 | 0 | 0
226.3264 | 2017-08-14 19:50 | 42961.8333 | 0 | 0 | 0 | 27.4 | 72 | 1.9 | 3.4 | 296.4 | 17.5 | 942.2 | 0 | 0
226.3333 | 2017-08-14 20:00 | 42961.8403 | 0 | 0 | 0 | 27.3 | 72.5 | 1.6 | 3.1 | 297.7 | 16.4 | 942.2 | 0 | 0
226.3403 | 2017-08-14 20:10 | 42961.8472 | 0 | 0 | 0 | 27.2 | 72.7 | 2 | 3.4 | 296.2 | 14.9 | 942.2 | 0 | 0
226.3472 | 2017-08-14 20:20 | 42961.8542 | 0 | 0 | 0 | 27.1 | 72.3 | 1.7 | 3.4 | 294.7 | 14.9 | 942.2 | 0 | 0
226.3542 | 2017-08-14 20:30 | 42961.8611 | 0 | 0 | 0 | 27.3 | 71.1 | 2.4 | 3.6 | 293.8 | 14.8 | 942.2 | 0 | 0
226.3611 | 2017-08-14 20:40 | 42961.8681 | 0 | 0 | 0 | 27.3 | 70.7 | 1.8 | 3.9 | 296.9 | 14.8 | 942 | 0 | 0
226.3681 | 2017-08-14 20:50 | 42961.875 | 0 | 0 | 0 | 27.2 | 70.5 | 2.1 | 3.6 | 294 | 13.3 | 942 | 0 | 0
226.375 | 2017-08-14 21:00 | 42961.8819 | 0 | 0 | 0 | 27.1 | 71 | 2.2 | 3.1 | 280.4 | 7.9 | 942 | 0 | 0
226.3819 | 2017-08-14 21:10 | 42961.8889 | 0 | 0 | 0 | 27 | 71.1 | 1.6 | 2.9 | 289.5 | 7.3 | 942 | 0 | 0
226.3889 | 2017-08-14 21:20 | 42961.8958 | 0 | 0 | 0 | 26.8 | 71.8 | 1.3 | 2.6 | 294.8 | 11.7 | 942.1 | 0 | 0
226.3958 | 2017-08-14 21:30 | 42961.9028 | 0 | 0 | 0 | 26.8 | 71.8 | 0.8 | 1.9 | 297.2 | 7.7 | 942.1 | 0 | 0
226.4028 | 2017-08-14 21:40 | 42961.9097 | 0 | 0 | 0 | 26.8 | 72.5 | 0.1 | 1.9 | 302.1 | 2 | 942.2 | 0 | 0
226.4097 | 2017-08-14 21:50 | 42961.9167 | 0 | 0 | 0 | 26.4 | 74.2 | 1 | 2.1 | 340.3 | 10.6 | 942.2 | 0 | 0
226.4167 | 2017-08-14 22:00 | 42961.9236 | 0 | 0 | 0 | 25.9 | 76.7 | 1.7 | 2.4 | 339.5 | 6.5 | 942.1 | 0 | 0
226.4236 | 2017-08-14 22:10 | 42961.9306 | 0 | 0 | 0 | 25.8 | 77.3 | 1.5 | 2.6 | 346.8 | 24.3 | 942 | 0 | 0
226.4306 | 2017-08-14 22:20 | 42961.9375 | 0 | 0 | 0 | 25.6 | 79.2 | 1.5 | 3.4 | 23.3 | 16.9 | 941.9 | 0 | 0
226.4375 | 2017-08-14 22:30 | 42961.9444 | 0 | 0 | 0 | 26.1 | 76.6 | 1.5 | 3.9 | 39.1 | 20.5 | 941.8 | 0 | 0
226.4444 | 2017-08-14 22:40 | 42961.9514 | 0 | 0 | 0 | 26.4 | 75.8 | 0.7 | 2.9 | 52.3 | 16.1 | 941.8 | 0 | 0
226.4514 | 2017-08-14 22:50 | 42961.9583 | 0 | 0 | 0 | 26.3 | 74.8 | 0.4 | 2.9 | 80.8 | 16.2 | 941.7 | 0 | 0
226.4583 | 2017-08-14 23:00 | 42961.9653 | 0 | 0 | 0 | 26.3 | 74.4 | 1.3 | 3.9 | 91 | 12.4 | 941.6 | 0 | 0
226.4653 | 2017-08-14 23:10 | 42961.9722 | 0 | 0 | 0 | 26.1 | 76.6 | 0.5 | 2.9 | 88.4 | 7.5 | 941.6 | 0 | 0
226.4722 | 2017-08-14 23:20 | 42961.9792 | 0 | 0 | 0 | 26 | 77 | 0 | 0 | 0 | 0 | 941.6 | 0 | 0
226.4792 | 2017-08-14 23:30 | 42961.9861 | 0 | 0 | 0 | 25.7 | 77.8 | 0 | 1.1 | 33.8 | 0.3 | 941.6 | 0 | 0
226.4861 | 2017-08-14 23:40 | 42961.9931 | 0 | 0 | 0 | 25.5 | 79.1 | 0 | 0 | 0 | 0 | 941.6 | 0 | 0
226.4931 | 2017-08-14 23:50 | 42962 | 0 | 0 | 0 | 25.3 | 79.9 | 0 | 0 | 0 | 0 | 941.5 | 0 | 0
226.5 | 2017-08-15 | 42962.0069 | 0 | 0 | 0 | 25.3 | 80.4 | 0 | 0 | 0 | 0 | 941.5 | 0 | 0
226.5069 | 2017-08-15 00:10 | 42962.0139 | 0 | 0 | 0 | 25.2 | 81.7 | 0.1 | 1.4 | 67.1 | 5.8 | 941.6 | 0 | 0
226.5139 | 2017-08-15 00:20 | 42962.0208 | 0 | 0 | 0 | 24.8 | 82.3 | 0 | 0 | 0 | 0 | 941.6 | 0 | 0
226.5208 | 2017-08-15 00:30 | 42962.0278 | 0 | 0 | 0 | 24.9 | 80.7 | 0 | 0 | 0 | 0 | 941.6 | 0 | 0
226.5278 | 2017-08-15 00:40 | 42962.0347 | 0 | 0 | 0 | 24.8 | 81.5 | 0 | 0 | 0 | 0 | 941.6 | 0 | 0
226.5347 | 2017-08-15 00:50 | 42962.0417 | 0 | 0 | 0 | 24.4 | 82.7 | 0.3 | 1.6 | 319 | 2.9 | 941.6 | 0 | 0
226.5417 | 2017-08-15 01:00 | 42962.0486 | 0 | 0 | 0 | 24.4 | 80.7 | 1.2 | 2.4 | 291.5 | 11.8 | 941.6 | 0 | 0
226.5486 | 2017-08-15 01:10 | 42962.0556 | 0 | 0 | 0 | 24.6 | 80.3 | 1.1 | 2.1 | 283 | 0.1 | 941.6 | 0 | 0
226.5556 | 2017-08-15 01:20 | 42962.0625 | 0 | 0 | 0 | 24.6 | 80.1 | 0 | 0 | 0 | 0 | 941.4 | 0 | 0
226.5625 | 2017-08-15 01:30 | 42962.0694 | 0 | 0 | 0 | 24.4 | 82.7 | 0 | 0 | 0 | 0 | 941.4 | 0 | 0
226.5694 | 2017-08-15 01:40 | 42962.0764 | 0 | 0 | 0 | 24.1 | 82.6 | 0 | 0 | 0 | 0 | 941.3 | 0 | 0
226.5764 | 2017-08-15 01:50 | 42962.0833 | 0 | 0 | 0 | 24.1 | 83 | 0 | 0 | 0 | 0 | 941.2 | 0 | 0
226.5833 | 2017-08-15 02:00 | 42962.0903 | 0 | 0 | 0 | 24.2 | 82.6 | 0.9 | 1.6 | 277.5 | 5.3 | 941.3 | 0 | 0
226.5903 | 2017-08-15 02:10 | 42962.0972 | 0 | 0 | 0 | 24.6 | 81.4 | 0.8 | 1.6 | 252.5 | 1.4 | 941.2 | 0 | 0
226.5972 | 2017-08-15 02:20 | 42962.1042 | 0 | 0 | 0 | 24.6 | 81.7 | 0.8 | 2.4 | 251.2 | 4.3 | 941.1 | 0 | 0
226.6042 | 2017-08-15 02:30 | 42962.1111 | 0 | 0 | 0 | 24.6 | 82.8 | 1.3 | 2.6 | 263.3 | 9 | 941.1 | 0 | 0
226.6111 | 2017-08-15 02:40 | 42962.1181 | 0 | 0 | 0 | 24.4 | 85.2 | 2.3 | 3.4 | 276.9 | 6.2 | 941.1 | 0 | 0
226.6181 | 2017-08-15 02:50 | 42962.125 | 0 | 0 | 0 | 24.1 | 87.1 | 2.9 | 3.9 | 275.4 | 9.3 | 941.1 | 0 | 0
226.625 | 2017-08-15 03:00 | 42962.1319 | 0 | 0 | 0 | 23.9 | 88.1 | 2.4 | 3.6 | 280.9 | 7.6 | 941.1 | 0 | 0
226.6319 | 2017-08-15 03:10 | 42962.1389 | 0 | 0 | 0 | 23.7 | 88.7 | 1.9 | 3.1 | 275.2 | 7 | 941.1 | 0 | 0
226.6389 | 2017-08-15 03:20 | 42962.1458 | 0 | 0 | 0 | 23.8 | 87.9 | 2.4 | 3.4 | 274 | 9.7 | 941.1 | 0 | 0
226.6458 | 2017-08-15 03:30 | 42962.1528 | 0 | 0 | 0 | 23.9 | 86.3 | 2.5 | 3.4 | 274.5 | 10.9 | 941 | 0 | 0
226.6528 | 2017-08-15 03:40 | 42962.1597 | 0 | 0 | 0 | 23.9 | 83.9 | 1.4 | 2.9 | 280.1 | 12.3 | 940.8 | 0 | 0
226.6597 | 2017-08-15 03:50 | 42962.1667 | 0 | 0 | 0 | 23.9 | 83 | 0.9 | 2.1 | 275.9 | 11.3 | 940.9 | 0 | 0
226.6667 | 2017-08-15 04:00 | 42962.1736 | 0 | 0 | 0 | 24.1 | 81.9 | 1.4 | 2.4 | 256.9 | 7.8 | 940.9 | 0 | 0
226.6736 | 2017-08-15 04:10 | 42962.1806 | 0 | 0 | 0 | 24 | 80.9 | 1.4 | 2.4 | 266.7 | 2.9 | 941 | 0 | 0
226.6806 | 2017-08-15 04:20 | 42962.1875 | 0 | 0 | 0 | 24 | 78.2 | 2.2 | 3.6 | 279.7 | 14.1 | 941 | 0 | 0
226.6875 | 2017-08-15 04:30 | 42962.1944 | 0 | 0 | 0 | 24.1 | 75.5 | 1.7 | 2.4 | 275.7 | 7.6 | 941 | 0 | 0
226.6944 | 2017-08-15 04:40 | 42962.2014 | 0 | 0 | 0 | 23.8 | 78.3 | 0.6 | 2.1 | 271.5 | 0.1 | 941 | 0 | 0
226.7014 | 2017-08-15 04:50 | 42962.2083 | 0 | 0 | 0 | 23.6 | 83.6 | 0.8 | 1.9 | 272.6 | 2.5 | 941.1 | 0 | 0
226.7083 | 2017-08-15 05:00 | 42962.2153 | 0 | 0 | 0 | 23.1 | 85.1 | 0.2 | 1.4 | 345.3 | 23.3 | 941.1 | 0 | 0
226.7153 | 2017-08-15 05:10 | 42962.2222 | 0 | 0 | 0 | 22.8 | 84.8 | 0.2 | 1.1 | 36.4 | 0 | 941.1 | 0 | 0
226.7222 | 2017-08-15 05:20 | 42962.2292 | 0 | 0 | 0 | 22.8 | 84.1 | 0.4 | 1.6 | 34.6 | 3.2 | 941.2 | 0 | 0
226.7292 | 2017-08-15 05:30 | 42962.2361 | 0 | 0 | 1.1 | 22.4 | 88.6 | 1.4 | 2.4 | 10.7 | 2.1 | 941.2 | 100 | 0
226.7361 | 2017-08-15 05:40 | 42962.2431 | 6.6 | 0 | 9.6 | 22.3 | 91.2 | 0.6 | 2.1 | 33.4 | 12.2 | 941.4 | 71.8837 | 0
226.7431 | 2017-08-15 05:50 | 42962.25 | 19.4 | 0 | 21.8 | 22.6 | 89.6 | 0.9 | 2.4 | 34.3 | 8.4 | 941.4 | 31.8556 | 0
226.75 | 2017-08-15 06:00 | 42962.2569 | 33.5 | 0 | 35.5 | 22.6 | 88.8 | 0.9 | 1.6 | 48.5 | 11.2 | 941.5 | 18.225 | 0
226.7569 | 2017-08-15 06:10 | 42962.2639 | 48.5 | 0 | 49.7 | 22.7 | 87.8 | 1.1 | 2.4 | 24.1 | 11 | 941.6 | 8.3053 | 0
226.7639 | 2017-08-15 06:20 | 42962.2708 | 72.4 | 4.5 | 64.4 | 23.1 | 86.4 | 1.2 | 2.1 | 13.9 | 3.1 | 941.6 | -40.0999 | 0
226.7708 | 2017-08-15 06:30 | 42962.2778 | 107.1 | 106.9 | 77.8 | 23.5 | 83.9 | 1.3 | 2.4 | 9.3 | 6.1 | 941.7 | -29.8436 | 0
226.7778 | 2017-08-15 06:40 | 42962.2847 | 132.5 | 139 | 90.3 | 23.8 | 81.9 | 1.2 | 2.1 | 7.5 | 2.7 | 941.7 | -30.427 | 0
226.7847 | 2017-08-15 06:50 | 42962.2917 | 168.9 | 186.3 | 105.1 | 24.3 | 79 | 0.6 | 1.9 | 15.9 | 3.1 | 941.9 | -38.5842 | 0
226.7917 | 2017-08-15 07:00 | 42962.2986 | 199.4 | 214.1 | 118.6 | 25 | 76.3 | 0.2 | 1.1 | 8.8 | 0 | 941.9 | -39.931 | 0
226.7986 | 2017-08-15 07:10 | 42962.3056 | 234.2 | 248.9 | 130.9 | 25.4 | 74.6 | 0.3 | 1.4 | 8.7 | 0 | 941.9 | -44.4718 | 0
226.8056 | 2017-08-15 07:20 | 42962.3125 | 271.9 | 287 | 142 | 26 | 71.2 | 0 | 1.1 | 8.7 | 0 | 942 | -49.7421 | 0
226.8125 | 2017-08-15 07:30 | 42962.3194 | 299.4 | 294 | 155.6 | 26.7 | 68.5 | 0 | 0.7 | 8.7 | 0 | 942.1 | -49.255 | 0
226.8194 | 2017-08-15 07:40 | 42962.3264 | 331.2 | 314.8 | 165.2 | 27.3 | 67.1 | 0.2 | 1.6 | 3.6 | 1.6 | 942.2 | -52.8032 | 0
226.8264 | 2017-08-15 07:50 | 42962.3333 | 372.3 | 354.8 | 170.7 | 27.2 | 67.3 | 0.5 | 1.4 | 22 | 15.6 | 942.1 | -62.0546 | 0
226.8333 | 2017-08-15 08:00 | 42962.3403 | 409 | 383.1 | 177.6 | 27.6 | 65.2 | 0.4 | 1.6 | 24.5 | 13.4 | 942.1 | -66.2112 | 0
226.8403 | 2017-08-15 08:10 | 42962.3472 | 435 | 387.3 | 188.2 | 28.1 | 64.4 | 0.6 | 1.9 | 327.1 | 17.9 | 942.1 | -64.98 | 0
226.8472 | 2017-08-15 08:20 | 42962.3542 | 470.6 | 412.3 | 194.5 | 28.3 | 63.9 | 0.1 | 1.4 | 312.8 | 0 | 942.1 | -67.3982 | 0
226.8542 | 2017-08-15 08:30 | 42962.3611 | 502.7 | 427.6 | 203.2 | 28.7 | 63 | 0 | 1.1 | 312.8 | 0 | 942.1 | -67.7488 | 0
226.8611 | 2017-08-15 08:40 | 42962.3681 | 531.8 | 438.6 | 209.9 | 29 | 62.1 | 0.2 | 1.6 | 310.4 | 3.1 | 942.1 | -70.1024 | 0
226.8681 | 2017-08-15 08:50 | 42962.375 | 557.8 | 447.3 | 216.1 | 29.1 | 60.9 | 0.7 | 2.1 | 267.4 | 8.2 | 942.1 | -70.4254 | 0
226.875 | 2017-08-15 09:00 | 42962.3819 | 587.6 | 461.4 | 219.2 | 28.5 | 62.9 | 1.3 | 2.6 | 252.7 | 21.4 | 942.1 | -75.4538 | 0
226.8819 | 2017-08-15 09:10 | 42962.3889 | 613.6 | 468.8 | 225.7 | 28.7 | 62.7 | 0.8 | 2.4 | 244.3 | 15.4 | 942.1 | -76.4714 | 0
226.8889 | 2017-08-15 09:20 | 42962.3958 | 642.3 | 483.6 | 229.1 | 29.1 | 61.9 | 1.3 | 2.9 | 259.7 | 12.2 | 942.2 | -78.2248 | 0
226.8958 | 2017-08-15 09:30 | 42962.4028 | 668.3 | 495 | 230.7 | 29.1 | 61 | 1.4 | 2.9 | 267 | 21.6 | 942.2 | -82.0123 | 0
226.9028 | 2017-08-15 09:40 | 42962.4097 | 700.9 | 517.3 | 230.9 | 29.6 | 58.1 | 1.1 | 2.9 | 237.9 | 9.3 | 942.2 | -85.1629 | 0
226.9097 | 2017-08-15 09:50 | 42962.4167 | 723.6 | 531.5 | 226.2 | 29.6 | 57.5 | 1.7 | 3.1 | 231.7 | 14.9 | 942.1 | -89.7495 | 0
226.9167 | 2017-08-15 10:00 | 42962.4236 | 754.9 | 557 | 222.4 | 30.5 | 56.3 | 0.6 | 2.4 | 185.8 | 10 | 942.1 | -92.4774 | 0
226.9236 | 2017-08-15 10:10 | 42962.4306 | 769.6 | 559.8 | 221.8 | 30.5 | 56.2 | 1.3 | 3.1 | 214.6 | 35.1 | 942.1 | -94.031 | 0
226.9306 | 2017-08-15 10:20 | 42962.4375 | 792.9 | 574.9 | 220.3 | 31 | 55.3 | 1.4 | 2.9 | 228.2 | 32.5 | 942 | -95.2516 | 0
226.9375 | 2017-08-15 10:30 | 42962.4444 | 808.6 | 580.4 | 218.6 | 30.8 | 54.6 | 0.9 | 2.1 | 324 | 24.4 | 942 | -98.0218 | 0
226.9444 | 2017-08-15 10:40 | 42962.4514 | 826.2 | 588.5 | 218.1 | 31 | 54.3 | 1.4 | 3.1 | 246.9 | 23.7 | 941.9 | -99.7872 | 0
226.9514 | 2017-08-15 10:50 | 42962.4583 | 845.4 | 598.8 | 216.8 | 31 | 54 | 1.8 | 3.1 | 251.5 | 17.2 | 941.9 | -100 | 0
226.9583 | 2017-08-15 11:00 | 42962.4653 | 861.9 | 609 | 213.9 | 31.1 | 53.3 | 1.4 | 3.4 | 280.1 | 32.5 | 941.9 | -100 | 0
226.9653 | 2017-08-15 11:10 | 42962.4722 | 874 | 615.9 | 213.3 | 31.6 | 52.2 | 1.7 | 3.4 | 281.5 | 48 | 941.7 | -100 | 0
226.9722 | 2017-08-15 11:20 | 42962.4792 | 884 | 617.7 | 213.7 | 31.9 | 51.6 | 1.7 | 3.4 | 256.4 | 31.7 | 941.6 | -100 | 0
226.9792 | 2017-08-15 11:30 | 42962.4861 | 891.4 | 621.6 | 211.5 | 31.7 | 51.1 | 1.8 | 3.1 | 285.6 | 22.1 | 941.6 | -100 | 0
226.9861 | 2017-08-15 11:40 | 42962.4931 | 901.9 | 627.4 | 210.2 | 31.8 | 50.1 | 2.2 | 3.9 | 283.9 | 31.7 | 941.5 | -100 | 0
226.9931 | 2017-08-15 11:50 | 42962.5 | 907.6 | 630.7 | 209 | 31.9 | 48.8 | 2.9 | 4.9 | 276.3 | 26.8 | 941.4 | -100 | 0
227 | 2017-08-15 12:00 | 42962.5069 | 910.3 | 632.2 | 209.7 | 32.2 | 47.6 | 2.6 | 4.6 | 287.2 | 37.6 | 941.3 | -100 | 0
227.0069 | 2017-08-15 12:10 | 42962.5139 | 912.9 | 633 | 209.6 | 32.3 | 46.4 | 2.2 | 4.4 | 262.5 | 23.4 | 941.2 | -100 | 0
227.0139 | 2017-08-15 12:20 | 42962.5208 | 909.4 | 628.1 | 211 | 32.4 | 46.4 | 2.6 | 4.6 | 271.8 | 22.8 | 941.1 | -100 | 0
227.0208 | 2017-08-15 12:30 | 42962.5278 | 907.7 | 629.1 | 209.2 | 32.4 | 46.4 | 2.6 | 4.6 | 272.8 | 24.6 | 941 | -100 | 0
227.0278 | 2017-08-15 12:40 | 42962.5347 | 904.8 | 628.2 | 209.1 | 32.4 | 46.3 | 3.1 | 5.6 | 263.5 | 19.7 | 940.9 | -100 | 0
227.0347 | 2017-08-15 12:50 | 42962.5417 | 895.9 | 622 | 210.2 | 32.4 | 46.3 | 3.1 | 4.9 | 270.1 | 20.7 | 940.8 | -100 | 0
227.0417 | 2017-08-15 13:00 | 42962.5486 | 894.8 | 628.6 | 208 | 32.7 | 45.5 | 2.7 | 4.4 | 260.9 | 30.6 | 940.8 | -100 | 0
227.0486 | 2017-08-15 13:10 | 42962.5556 | 877.8 | 616.8 | 210.4 | 32.9 | 44.8 | 2.9 | 4.9 | 266.1 | 25.4 | 940.7 | -100 | 0
227.0556 | 2017-08-15 13:20 | 42962.5625 | 863.4 | 610.9 | 210.4 | 33.1 | 44.8 | 2.3 | 4.6 | 273.5 | 25.3 | 940.6 | -100 | 0
227.0625 | 2017-08-15 13:30 | 42962.5694 | 849.3 | 608.1 | 207.8 | 33 | 45.1 | 2.9 | 4.4 | 262.4 | 29.8 | 940.5 | -100 | 0
227.0694 | 2017-08-15 13:40 | 42962.5764 | 835.4 | 604.7 | 207.7 | 33.2 | 44.5 | 2.7 | 4.1 | 258.7 | 22.1 | 940.4 | -100 | 0
227.0764 | 2017-08-15 13:50 | 42962.5833 | 807.9 | 583.2 | 211.4 | 32.8 | 47 | 3.5 | 5.9 | 289.4 | 25.8 | 940.2 | -100 | 0
227.0833 | 2017-08-15 14:00 | 42962.5903 | 786.9 | 569.8 | 214.1 | 32.8 | 48.5 | 3.1 | 7.2 | 283.7 | 24.6 | 940.1 | -100 | 0
227.0903 | 2017-08-15 14:10 | 42962.5972 | 775.8 | 573.5 | 211.3 | 32.7 | 47.6 | 3.8 | 5.9 | 261.1 | 15.7 | 940 | -100 | 0
227.0972 | 2017-08-15 14:20 | 42962.6042 | 752.2 | 562 | 212.5 | 32.8 | 47.3 | 3.1 | 5.9 | 273.3 | 23.1 | 939.8 | -100 | 0
227.1042 | 2017-08-15 14:30 | 42962.6111 | 725.4 | 547.8 | 212.4 | 32.8 | 47.3 | 3.1 | 5.1 | 291.3 | 26 | 939.7 | -100 | 0
227.1111 | 2017-08-15 14:40 | 42962.6181 | 698.9 | 534.1 | 211.5 | 32.7 | 46.8 | 3.2 | 5.4 | 280.2 | 25.9 | 939.6 | -99.5577 | 0
227.1181 | 2017-08-15 14:50 | 42962.625 | 672.3 | 523.9 | 207.8 | 32.8 | 46.4 | 2.9 | 5.1 | 268.3 | 20.7 | 939.5 | -98.0704 | 0
227.125 | 2017-08-15 15:00 | 42962.6319 | 648 | 517.8 | 204 | 33.2 | 45.3 | 3.2 | 5.1 | 279.2 | 19.8 | 939.4 | -96.0633 | 0
227.1319 | 2017-08-15 15:10 | 42962.6389 | 621.8 | 510 | 199 | 33 | 45.5 | 2.8 | 4.4 | 283.7 | 23.1 | 939.2 | -95.1807 | 0
227.1389 | 2017-08-15 15:20 | 42962.6458 | 597.7 | 506.1 | 193.7 | 33.1 | 45 | 3 | 4.9 | 281.3 | 21.1 | 939.1 | -94.2815 | 0
227.1458 | 2017-08-15 15:30 | 42962.6528 | 569.3 | 497.9 | 187.4 | 33.2 | 44.7 | 2.9 | 5.4 | 280.9 | 24.6 | 939 | -93.1384 | 0
227.1528 | 2017-08-15 15:40 | 42962.6597 | 539.2 | 486.5 | 181.3 | 33.4 | 43.6 | 2.3 | 4.1 | 284.3 | 26 | 938.9 | -92.2314 | 0
227.1597 | 2017-08-15 15:50 | 42962.6667 | 509.3 | 475.6 | 174.8 | 33.2 | 43.3 | 2.7 | 4.4 | 279.2 | 27.2 | 938.8 | -91.5691 | 0
227.1667 | 2017-08-15 16:00 | 42962.6736 | 479.8 | 463.5 | 169.1 | 33 | 43.2 | 3.4 | 4.9 | 277.8 | 15.4 | 938.7 | -91.0698 | 0
227.1736 | 2017-08-15 16:10 | 42962.6806 | 445.1 | 442.7 | 163.2 | 33 | 43.7 | 3.1 | 4.6 | 277.8 | 17.9 | 938.6 | -89.26 | 0
227.1806 | 2017-08-15 16:20 | 42962.6875 | 408.4 | 417.4 | 157.8 | 33.1 | 43.5 | 3.3 | 4.9 | 270.7 | 19 | 938.6 | -84.9572 | 0
227.1875 | 2017-08-15 16:30 | 42962.6944 | 374 | 395.5 | 151.2 | 33 | 43.2 | 2.7 | 4.1 | 264.9 | 21.2 | 938.5 | -81.508 | 0
227.1944 | 2017-08-15 16:40 | 42962.7014 | 339.3 | 373.1 | 143.1 | 32.8 | 43.4 | 3.4 | 4.9 | 284.8 | 15.5 | 938.4 | -78.2684 | 0
227.2014 | 2017-08-15 16:50 | 42962.7083 | 306.4 | 352.6 | 135.1 | 32.7 | 44.6 | 3 | 4.9 | 278.5 | 21.2 | 938.4 | -73.8257 | 0
227.2083 | 2017-08-15 17:00 | 42962.7153 | 272.9 | 330.5 | 125.8 | 32.7 | 44.8 | 2.7 | 4.4 | 293.2 | 18.3 | 938.4 | -68.9655 | 0
227.2153 | 2017-08-15 17:10 | 42962.7222 | 239.8 | 307.7 | 115.6 | 32.7 | 45 | 2.2 | 3.9 | 283.2 | 21.3 | 938.4 | -63.7812 | 0
227.2222 | 2017-08-15 17:20 | 42962.7292 | 203.2 | 271.6 | 104.4 | 32.5 | 45.3 | 2.1 | 3.6 | 299.2 | 21.8 | 938.4 | -57.6613 | 0
227.2292 | 2017-08-15 17:30 | 42962.7361 | 170.3 | 237.8 | 93.5 | 32.4 | 45.6 | 2.2 | 4.1 | 289.8 | 13 | 938.4 | -51.4677 | 0
227.2361 | 2017-08-15 17:40 | 42962.7431 | 139.6 | 204.6 | 81.8 | 32.1 | 45.2 | 2.6 | 3.9 | 298.2 | 19.6 | 938.4 | -45.9308 | 0
227.2431 | 2017-08-15 17:50 | 42962.75 | 109.9 | 164 | 70.3 | 31.9 | 46.1 | 2.8 | 4.1 | 286.7 | 14.2 | 938.4 | -38.2652 | 0
227.25 | 2017-08-15 18:00 | 42962.7569 | 81.5 | 118.9 | 57.9 | 31.9 | 45.8 | 2.5 | 3.4 | 276.6 | 10.3 | 938.4 | -27.8597 | 0
227.2569 | 2017-08-15 18:10 | 42962.7639 | 56.6 | 79.2 | 44.8 | 31.7 | 46.5 | 2.2 | 3.6 | 267.9 | 12.3 | 938.4 | -14.5257 | 0
227.2639 | 2017-08-15 18:20 | 42962.7708 | 35 | 41.4 | 30.9 | 31.4 | 47.8 | 2.1 | 2.9 | 275.2 | 11.2 | 938.4 | -3.5479 | 0
227.2708 | 2017-08-15 18:30 | 42962.7778 | 17.3 | 15.4 | 17 | 31.1 | 49 | 2.2 | 3.1 | 273 | 11.5 | 938.5 | 10.1434 | 0
227.2778 | 2017-08-15 18:40 | 42962.7847 | 3.9 | 0.5 | 4.9 | 31 | 49.2 | 1.9 | 2.6 | 268.9 | 11.2 | 938.5 | 42.0613 | 0
227.2847 | 2017-08-15 18:50 | 42962.7917 | 0 | 0 | 0 | 30.6 | 51.1 | 1.6 | 2.4 | 271.9 | 8.9 | 938.5 | 0 | 0
227.2917 | 2017-08-15 19:00 | 42962.7986 | 0 | 0 | 0 | 30.5 | 52.3 | 1.1 | 2.1 | 268 | 0.1 | 938.5 | 0 | 0
227.2986 | 2017-08-15 19:10 | 42962.8056 | 0 | 0 | 0 | 29.9 | 55.4 | 0.5 | 1.4 | 267.9 | 0.1 | 938.6 | 0 | 0
227.3056 | 2017-08-15 19:20 | 42962.8125 | 0 | 0 | 0 | 30.1 | 55.2 | 0.6 | 1.6 | 265.2 | 2.1 | 938.6 | 0 | 0
227.3125 | 2017-08-15 19:30 | 42962.8194 | 0 | 0 | 0 | 30.2 | 54.1 | 0.9 | 1.9 | 252 | 8.5 | 938.5 | 0 | 0
227.3194 | 2017-08-15 19:40 | 42962.8264 | 0 | 0 | 0 | 29.8 | 56.2 | 0.3 | 1.4 | 242.3 | 0 | 938.6 | 0 | 0
227.3264 | 2017-08-15 19:50 | 42962.8333 | 0 | 0 | 0 | 29.8 | 56.5 | 0.2 | 1.4 | 242.3 | 0 | 938.6 | 0 | 0
227.3333 | 2017-08-15 20:00 | 42962.8403 | 0 | 0 | 0 | 29.6 | 57.1 | 0.1 | 1.1 | 242.3 | 0 | 938.7 | 0 | 0
227.3403 | 2017-08-15 20:10 | 42962.8472 | 0 | 0 | 0 | 29.6 | 57 | 0.5 | 1.6 | 240.6 | 1 | 938.7 | 0 | 0
227.3472 | 2017-08-15 20:20 | 42962.8542 | 0 | 0 | 0 | 29.5 | 57.4 | 0.9 | 1.9 | 242.5 | 3.6 | 938.7 | 0 | 0
227.3542 | 2017-08-15 20:30 | 42962.8611 | 0 | 0 | 0 | 29.3 | 58.4 | 1 | 1.9 | 238.2 | 2.7 | 938.7 | 0 | 0
227.3611 | 2017-08-15 20:40 | 42962.8681 | 0 | 0 | 0 | 29.1 | 58.5 | 0.7 | 1.9 | 244.7 | 4.3 | 938.8 | 0 | 0
227.3681 | 2017-08-15 20:50 | 42962.875 | 0 | 0 | 0 | 28.8 | 59.8 | 1 | 2.1 | 245.9 | 7.1 | 938.8 | 0 | 0
227.375 | 2017-08-15 21:00 | 42962.8819 | 0 | 0 | 0 | 28.8 | 60.9 | 0.6 | 1.6 | 219.4 | 0.1 | 938.8 | 0 | 0
227.3819 | 2017-08-15 21:10 | 42962.8889 | 0 | 0 | 0 | 27.9 | 65.9 | 0 | 0 | 0 | 0 | 938.8 | 0 | 0
227.3889 | 2017-08-15 21:20 | 42962.8958 | 0 | 0 | 0 | 27.5 | 66.7 | 0.2 | 1.1 | 219.4 | 0 | 938.8 | 0 | 0
227.3958 | 2017-08-15 21:30 | 42962.9028 | 0 | 0 | 0 | 27.2 | 65.1 | 0.8 | 1.9 | 289.9 | 39.9 | 938.8 | 0 | 0
227.4028 | 2017-08-15 21:40 | 42962.9097 | 0 | 0 | 0 | 26.8 | 65.6 | 1 | 2.1 | 347.5 | 6.9 | 938.9 | 0 | 0
227.4097 | 2017-08-15 21:50 | 42962.9167 | 0 | 0 | 0 | 26.7 | 64.6 | 0.6 | 1.4 | 351.6 | 0.1 | 938.8 | 0 | 0
227.4167 | 2017-08-15 22:00 | 42962.9236 | 0 | 0 | 0 | 26.7 | 64.7 | 0.5 | 1.4 | 351.6 | 0 | 938.9 | 0 | 0
227.4236 | 2017-08-15 22:10 | 42962.9306 | 0 | 0 | 0 | 26.8 | 65.8 | 0 | 0 | 0 | 0 | 938.9 | 0 | 0
227.4306 | 2017-08-15 22:20 | 42962.9375 | 0 | 0 | 0 | 26.9 | 67.1 | 0 | 0 | 0 | 0 | 938.9 | 0 | 0
227.4375 | 2017-08-15 22:30 | 42962.9444 | 0 | 0 | 0 | 26.9 | 68.3 | 0 | 0 | 0 | 0 | 938.9 | 0 | 0
227.4444 | 2017-08-15 22:40 | 42962.9514 | 0 | 0 | 0 | 27 | 68.4 | 0 | 0 | 0 | 0 | 939 | 0 | 0
227.4514 | 2017-08-15 22:50 | 42962.9583 | 0 | 0 | 0 | 26.7 | 71.8 | 0 | 0 | 0 | 0 | 939 | 0 | 0
227.4583 | 2017-08-15 23:00 | 42962.9653 | 0 | 0 | 0 | 26.3 | 73.1 | 0 | 0.7 | 351.6 | 0 | 939 | 0 | 0
227.4653 | 2017-08-15 23:10 | 42962.9722 | 0 | 0 | 0 | 26.1 | 73.2 | 0.4 | 1.6 | 14.7 | 9.7 | 938.9 | 0 | 0
227.4722 | 2017-08-15 23:20 | 42962.9792 | 0 | 0 | 0 | 26.3 | 73 | 0.2 | 1.6 | 24 | 0 | 938.9 | 0 | 0
227.4792 | 2017-08-15 23:30 | 42962.9861 | 0 | 0 | 0 | 26.2 | 74.2 | 0.1 | 1.1 | 23.9 | 0 | 938.9 | 0 | 0
227.4861 | 2017-08-15 23:40 | 42962.9931 | 0 | 0 | 0 | 25.9 | 75 | 0.5 | 1.4 | 23.9 | 0.1 | 938.9 | 0 | 0
227.4931 | 2017-08-15 23:50 | 42963 | 0 | 0 | 0 | 25.6 | 75.9 | 0.8 | 1.4 | 23.9 | 0.1 | 938.8 | 0 | 0
227.5 | 2017-08-16 | 42963.0069 | 0 | 0 | 0 | 25.6 | 75.7 | 0.1 | 1.1 | 23.9 | 0 | 938.7 | 0 | 0
227.5069 | 2017-08-16 00:10 | 42963.0139 | 0 | 0 | 0 | 25.6 | 75.6 | 0.9 | 1.6 | 18.4 | 4 | 938.6 | 0 | 0
227.5139 | 2017-08-16 00:20 | 42963.0208 | 0 | 0 | 0 | 25.3 | 77.8 | 0.3 | 1.1 | 13.7 | 0 | 938.6 | 0 | 0
227.5208 | 2017-08-16 00:30 | 42963.0278 | 0 | 0 | 0 | 25.3 | 78.4 | 0 | 0 | 0 | 0 | 938.5 | 0 | 0
227.5278 | 2017-08-16 00:40 | 42963.0347 | 0 | 0 | 0 | 25.1 | 79 | 0.3 | 1.4 | 13.7 | 0 | 938.4 | 0 | 0
227.5347 | 2017-08-16 00:50 | 42963.0417 | 0 | 0 | 0 | 24.8 | 77.8 | 0.9 | 1.4 | 13.7 | 0.2 | 938.3 | 0 | 0
227.5417 | 2017-08-16 01:00 | 42963.0486 | 0 | 0 | 0 | 24.9 | 75.3 | 0.4 | 1.1 | 13.7 | 0.1 | 938.3 | 0 | 0
227.5486 | 2017-08-16 01:10 | 42963.0556 | 0 | 0 | 0 | 24.8 | 77 | 0.9 | 1.4 | 13.7 | 0.2 | 938.3 | 0 | 0
227.5556 | 2017-08-16 01:20 | 42963.0625 | 0 | 0 | 0 | 24.7 | 78 | 0.4 | 1.1 | 13.7 | 0.1 | 938.2 | 0 | 0
227.5625 | 2017-08-16 01:30 | 42963.0694 | 0 | 0 | 0 | 24.5 | 77.9 | 0.8 | 1.4 | 13.7 | 0.1 | 938.2 | 0 | 0
227.5694 | 2017-08-16 01:40 | 42963.0764 | 0 | 0 | 0 | 24.5 | 78.4 | 0.3 | 1.1 | 13.7 | 0 | 938.1 | 0 | 0
227.5764 | 2017-08-16 01:50 | 42963.0833 | 0 | 0 | 0 | 24.6 | 80.4 | 0 | 0 | 0 | 0 | 938.1 | 0 | 0
227.5833 | 2017-08-16 02:00 | 42963.0903 | 0 | 0 | 0 | 24.3 | 81.2 | 0 | 0.7 | 13.7 | 0 | 938.1 | 0 | 0
227.5903 | 2017-08-16 02:10 | 42963.0972 | 0 | 0 | 0 | 24 | 81.6 | 0 | 0.7 | 13.7 | 0 | 938 | 0 | 0
227.5972 | 2017-08-16 02:20 | 42963.1042 | 0 | 0 | 0 | 24.1 | 80.3 | 0 | 0.7 | 13.7 | 0 | 937.9 | 0 | 0
227.6042 | 2017-08-16 02:30 | 42963.1111 | 0 | 0 | 0 | 24.3 | 78.3 | 0.4 | 1.4 | 13.7 | 0 | 937.9 | 0 | 0
227.6111 | 2017-08-16 02:40 | 42963.1181 | 0 | 0 | 0 | 24.2 | 79.3 | 0 | 0 | 0 | 0 | 937.8 | 0 | 0
227.6181 | 2017-08-16 02:50 | 42963.125 | 0 | 0 | 0 | 24.3 | 80.1 | 0.2 | 1.1 | 13.7 | 0 | 937.8 | 0 | 0
227.625 | 2017-08-16 03:00 | 42963.1319 | 0 | 0 | 0 | 24.4 | 79.9 | 0 | 0 | 0 | 0 | 937.8 | 0 | 0
227.6319 | 2017-08-16 03:10 | 42963.1389 | 0 | 0 | 0 | 24.3 | 81 | 0.2 | 1.1 | 13.7 | 0 | 937.9 | 0 | 0
227.6389 | 2017-08-16 03:20 | 42963.1458 | 0 | 0 | 0 | 24 | 82.5 | 0.1 | 1.4 | 19.1 | 0.6 | 938 | 0 | 0
227.6458 | 2017-08-16 03:30 | 42963.1528 | 0 | 0 | 0 | 23.9 | 83.6 | 0.1 | 1.1 | 20.4 | 0 | 938 | 0 | 0
227.6528 | 2017-08-16 03:40 | 42963.1597 | 0 | 0 | 0 | 23.9 | 83.4 | 0.2 | 1.4 | 20.4 | 0 | 938 | 0 | 0
227.6597 | 2017-08-16 03:50 | 42963.1667 | 0 | 0 | 0 | 24 | 83.3 | 0 | 0.7 | 20.4 | 0 | 938 | 0 | 0
227.6667 | 2017-08-16 04:00 | 42963.1736 | 0 | 0 | 0 | 23.9 | 84 | 0.1 | 1.4 | 5.4 | 7.2 | 938.1 | 0 | 0
227.6736 | 2017-08-16 04:10 | 42963.1806 | 0 | 0 | 0 | 23.7 | 84.7 | 0.3 | 1.9 | 354.9 | 13.1 | 938.1 | 0 | 0
227.6806 | 2017-08-16 04:20 | 42963.1875 | 0 | 0 | 0 | 23.6 | 84.5 | 0.8 | 1.9 | 19.5 | 0.9 | 938.1 | 0 | 0
227.6875 | 2017-08-16 04:30 | 42963.1944 | 0 | 0 | 0 | 23.6 | 85.5 | 0.9 | 2.1 | 30.9 | 5.4 | 938.1 | 0 | 0
227.6944 | 2017-08-16 04:40 | 42963.2014 | 0 | 0 | 0 | 23.7 | 85.8 | 0.5 | 2.1 | 46.6 | 7 | 938.1 | 0 | 0
227.7014 | 2017-08-16 04:50 | 42963.2083 | 0 | 0 | 0 | 23.7 | 84.1 | 0.5 | 1.9 | 45.1 | 2.5 | 938.1 | 0 | 0
227.7083 | 2017-08-16 05:00 | 42963.2153 | 0 | 0 | 0 | 23.8 | 81.5 | 0.1 | 1.4 | 43.9 | 0 | 938.2 | 0 | 0
227.7153 | 2017-08-16 05:10 | 42963.2222 | 0 | 0 | 0 | 23.6 | 82.9 | 0.2 | 1.9 | 43.9 | 0 | 938.3 | 0 | 0
227.7222 | 2017-08-16 05:20 | 42963.2292 | 0 | 0 | 0 | 23.7 | 82.9 | 0 | 0 | 0 | 0 | 938.4 | 0 | 0
227.7292 | 2017-08-16 05:30 | 42963.2361 | 0 | 0 | 1.4 | 23.7 | 83.6 | 0 | 0 | 0 | 0 | 938.4 | 0 | 0
227.7361 | 2017-08-16 05:40 | 42963.2431 | 6.1 | 0 | 9 | 23.3 | 85.5 | 0.1 | 1.1 | 181.2 | 9.9 | 938.4 | 73.4786 | 0
227.7431 | 2017-08-16 05:50 | 42963.25 | 18.3 | 0 | 20.4 | 23.4 | 84.6 | 1.1 | 2.1 | 46.3 | 22.8 | 938.4 | 28.7401 | 0
227.75 | 2017-08-16 06:00 | 42963.2569 | 30.9 | 0 | 32.3 | 23.6 | 84.5 | 1.1 | 2.1 | 10.8 | 11.9 | 938.5 | 13.0246 | 0
227.7569 | 2017-08-16 06:10 | 42963.2639 | 44.2 | 0 | 45.2 | 23.8 | 84.8 | 1.2 | 2.6 | 19 | 11.5 | 938.5 | 7.0288 | 0
227.7639 | 2017-08-16 06:20 | 42963.2708 | 80.6 | 30.1 | 58.2 | 24.2 | 84.1 | 1.6 | 3.1 | 30.4 | 12.6 | 938.6 | -96.3111 | 0
227.7708 | 2017-08-16 06:30 | 42963.2778 | 121.9 | 193.7 | 71.1 | 24.8 | 81.7 | 1.1 | 2.1 | 34.8 | 11.7 | 938.6 | -45.767 | 0
227.7778 | 2017-08-16 06:40 | 42963.2847 | 155 | 241.5 | 83.1 | 25.5 | 78.3 | 0.2 | 1.6 | 43.8 | 0 | 938.7 | -49.6121 | 0
227.7847 | 2017-08-16 06:50 | 42963.2917 | 186.5 | 277.6 | 92.9 | 26.2 | 74.5 | 0.7 | 2.1 | 43.8 | 0.2 | 938.8 | -54.726 | 0
227.7917 | 2017-08-16 07:00 | 42963.2986 | 216.5 | 301.9 | 101.9 | 26.2 | 72.8 | 0.8 | 2.1 | 29.2 | 7.7 | 938.9 | -60.6863 | 0
227.7986 | 2017-08-16 07:10 | 42963.3056 | 250.5 | 332.6 | 111.4 | 26.5 | 72.4 | 1 | 2.1 | 29.9 | 10.2 | 938.9 | -64.6668 | 0
227.8056 | 2017-08-16 07:20 | 42963.3125 | 283.2 | 357.4 | 119.7 | 27 | 72.9 | 0.4 | 1.9 | 39.5 | 14.1 | 938.9 | -68.5796 | 0
227.8125 | 2017-08-16 07:30 | 42963.3194 | 318 | 380.5 | 128.7 | 27.2 | 71.7 | 0.6 | 1.9 | 31.1 | 2.2 | 939 | -73.422 | 0
227.8194 | 2017-08-16 07:40 | 42963.3264 | 352 | 401 | 137 | 27.5 | 71.8 | 0.3 | 1.6 | 64.1 | 7.9 | 939.1 | -77.0877 | 0
227.8264 | 2017-08-16 07:50 | 42963.3333 | 390.6 | 435.6 | 139.9 | 27.8 | 70 | 0.6 | 2.4 | 76.9 | 19.3 | 939.1 | -84.7553 | 0
227.8333 | 2017-08-16 08:00 | 42963.3403 | 425.4 | 461.1 | 143.4 | 28.2 | 69.2 | 0.4 | 1.9 | 48.3 | 13 | 939.2 | -88.3899 | 0
227.8403 | 2017-08-16 08:10 | 42963.3472 | 460.3 | 486.6 | 145.6 | 28.6 | 67.3 | 1.1 | 2.6 | 72.5 | 26.7 | 939.3 | -92.0004 | 0
227.8472 | 2017-08-16 08:20 | 42963.3542 | 494 | 507.5 | 147.5 | 28.4 | 67.1 | 1.6 | 3.1 | 93.5 | 21.2 | 939.3 | -96.3545 | 0
227.8542 | 2017-08-16 08:30 | 42963.3611 | 525.5 | 521.5 | 151.9 | 28.4 | 66.5 | 1.7 | 3.1 | 84.2 | 14.7 | 939.4 | -98.182 | 0
227.8611 | 2017-08-16 08:40 | 42963.3681 | 557.7 | 538.2 | 155.5 | 29 | 64.5 | 1.3 | 2.4 | 95 | 14.7 | 939.5 | -99.1292 | 0
227.8681 | 2017-08-16 08:50 | 42963.375 | 590 | 557.5 | 156 | 29.4 | 63 | 1.3 | 2.6 | 85.5 | 19.9 | 939.5 | -100 | 0
227.875 | 2017-08-16 09:00 | 42963.3819 | 623.8 | 576.1 | 157.2 | 29.7 | 61.3 | 1.4 | 3.1 | 99.8 | 20 | 939.5 | -100 | 0
227.8819 | 2017-08-16 09:10 | 42963.3889 | 646.5 | 576.7 | 164.2 | 30.4 | 57.9 | 0.6 | 2.4 | 69.4 | 18.1 | 939.5 | -100 | 0
227.8889 | 2017-08-16 09:20 | 42963.3958 | 667.2 | 575.1 | 170.3 | 30.7 | 56.3 | 0.8 | 2.4 | 71.8 | 26 | 939.7 | -100 | 0
227.8958 | 2017-08-16 09:30 | 42963.4028 | 673 | 553.7 | 179.3 | 30.8 | 56.6 | 0.9 | 2.4 | 94.5 | 5 | 939.7 | -98.7091 | 0
227.9028 | 2017-08-16 09:40 | 42963.4097 | 702.9 | 563.3 | 189.6 | 31.7 | 55 | 0.5 | 2.1 | 155 | 37.4 | 939.7 | -96.0617 | 0
227.9097 | 2017-08-16 09:50 | 42963.4167 | 715 | 557.6 | 193.5 | 32.2 | 52.6 | 0.9 | 2.4 | 254.5 | 27 | 939.8 | -95.0943 | 0
227.9167 | 2017-08-16 10:00 | 42963.4236 | 755.7 | 597.4 | 180 | 31.9 | 51 | 1.8 | 3.1 | 216.1 | 15.7 | 939.8 | -100 | 0
227.9236 | 2017-08-16 10:10 | 42963.4306 | 787.1 | 621.5 | 174.2 | 31.9 | 50.9 | 1.8 | 3.6 | 191.7 | 23.1 | 939.8 | -100 | 0
227.9306 | 2017-08-16 10:20 | 42963.4375 | 797.4 | 619.2 | 175.5 | 31.9 | 50.4 | 1.5 | 3.4 | 176.3 | 33.6 | 939.8 | -100 | 0
227.9375 | 2017-08-16 10:30 | 42963.4444 | 811.2 | 617.9 | 177.9 | 32.1 | 49.9 | 1.8 | 3.1 | 203.3 | 21 | 939.8 | -100 | 0
227.9444 | 2017-08-16 10:40 | 42963.4514 | 819.6 | 610.1 | 184 | 32.2 | 50.2 | 1.4 | 2.9 | 256.4 | 23.6 | 939.8 | -100 | 0
227.9514 | 2017-08-16 10:50 | 42963.4583 | 831.1 | 608.9 | 190 | 32.5 | 51.1 | 0.7 | 2.9 | 216.5 | 28.6 | 939.8 | -100 | 0
227.9583 | 2017-08-16 11:00 | 42963.4653 | 852 | 621.6 | 190.6 | 32.7 | 50.2 | 1.4 | 3.1 | 168.8 | 22.5 | 939.7 | -100 | 0
227.9653 | 2017-08-16 11:10 | 42963.4722 | 851.1 | 609.4 | 194.7 | 32.6 | 50.5 | 1.4 | 2.9 | 202.7 | 53 | 939.7 | -100 | 0
227.9722 | 2017-08-16 11:20 | 42963.4792 | 859 | 609.9 | 196.2 | 33 | 50.1 | 1.6 | 4.4 | 192.4 | 31.7 | 939.6 | -100 | 0
227.9792 | 2017-08-16 11:30 | 42963.4861 | 862.5 | 604.3 | 198.5 | 32.8 | 49.8 | 1.6 | 3.9 | 212.9 | 30.6 | 939.6 | -100 | 0
227.9861 | 2017-08-16 11:40 | 42963.4931 | 865.4 | 601 | 205.1 | 33.1 | 49.6 | 1.4 | 2.9 | 166.8 | 30.5 | 939.5 | -100 | 0
227.9931 | 2017-08-16 11:50 | 42963.5 | 866.8 | 599.4 | 205.2 | 33.4 | 49.1 | 2 | 4.4 | 191.6 | 22.2 | 939.4 | -100 | 0
228 | 2017-08-16 12:00 | 42963.5069 | 869.4 | 601.3 | 204.2 | 33.4 | 49.7 | 1.7 | 4.1 | 176.9 | 17.6 | 939.2 | -100 | 0
228.0069 | 2017-08-16 12:10 | 42963.5139 | 869.4 | 602.8 | 202.2 | 33.5 | 49.5 | 1.8 | 3.6 | 208.2 | 29.9 | 939.2 | -100 | 0
228.0139 | 2017-08-16 12:20 | 42963.5208 | 870.3 | 603.6 | 197.4 | 33.1 | 49.1 | 2.4 | 4.6 | 260 | 23 | 939.2 | -100 | 0
228.0208 | 2017-08-16 12:30 | 42963.5278 | 862.4 | 598.1 | 199.6 | 33.7 | 46.5 | 1.8 | 3.9 | 280.2 | 37.3 | 939.1 | -100 | 0
228.0278 | 2017-08-16 12:40 | 42963.5347 | 851 | 584.9 | 205.5 | 33.9 | 47.2 | 2.3 | 4.4 | 297.6 | 38 | 939 | -100 | 0
228.0347 | 2017-08-16 12:50 | 42963.5417 | 835.5 | 558.5 | 222 | 34 | 49.3 | 2.2 | 4.6 | 222.5 | 25.7 | 938.9 | -100 | 0
228.0417 | 2017-08-16 13:00 | 42963.5486 | 848 | 583 | 211.6 | 34 | 48.6 | 2.2 | 3.9 | 226.6 | 18.5 | 938.8 | -100 | 0
228.0486 | 2017-08-16 13:10 | 42963.5556 | 832.8 | 581.1 | 203.2 | 34.1 | 50.1 | 2.2 | 3.4 | 237.5 | 26.9 | 938.7 | -100 | 0
228.0556 | 2017-08-16 13:20 | 42963.5625 | 820.2 | 577.9 | 201.5 | 34.2 | 50.4 | 2.6 | 4.9 | 223.2 | 42.1 | 938.6 | -100 | 0
228.0625 | 2017-08-16 13:30 | 42963.5694 | 810.8 | 583.7 | 195.7 | 34.1 | 50.3 | 2.2 | 4.6 | 193.5 | 28.3 | 938.5 | -100 | 0
228.0694 | 2017-08-16 13:40 | 42963.5764 | 810.2 | 595.8 | 192.1 | 34.4 | 48.1 | 2.5 | 4.1 | 203 | 16.9 | 938.4 | -100 | 0
228.0764 | 2017-08-16 13:50 | 42963.5833 | 785.5 | 584.8 | 189.6 | 34.3 | 48.9 | 2.1 | 4.6 | 200.4 | 24.8 | 938.3 | -100 | 0
228.0833 | 2017-08-16 14:00 | 42963.5903 | 774.9 | 591.2 | 184.2 | 34.5 | 48.6 | 2.3 | 4.4 | 187.6 | 19.1 | 938.2 | -100 | 0
228.0903 | 2017-08-16 14:10 | 42963.5972 | 739.3 | 571.5 | 180.7 | 34 | 49.3 | 2.6 | 4.9 | 180.9 | 16.9 | 938 | -100 | 0
228.0972 | 2017-08-16 14:20 | 42963.6042 | 725.4 | 573.7 | 178.7 | 34 | 49.1 | 2.8 | 4.6 | 177.5 | 26.9 | 937.9 | -100 | 0
228.1042 | 2017-08-16 14:30 | 42963.6111 | 705.2 | 569.3 | 176.3 | 34.2 | 49.1 | 2.5 | 4.4 | 187.8 | 22.7 | 937.8 | -100 | 0
228.1111 | 2017-08-16 14:40 | 42963.6181 | 679 | 559.9 | 172.9 | 34.1 | 49.8 | 2.8 | 4.9 | 184.9 | 13.2 | 937.7 | -100 | 0
228.1181 | 2017-08-16 14:50 | 42963.625 | 667.4 | 569.9 | 166.7 | 34.2 | 48.3 | 2 | 4.1 | 203.6 | 26.5 | 937.6 | -100 | 0
228.125 | 2017-08-16 15:00 | 42963.6319 | 637.6 | 558.2 | 162.8 | 34.6 | 47.9 | 2.4 | 4.6 | 200 | 21.6 | 937.4 | -100 | 0
228.1319 | 2017-08-16 15:10 | 42963.6389 | 610.4 | 549.6 | 159.5 | 34.7 | 49.1 | 2.4 | 4.4 | 194.1 | 17.8 | 937.3 | -98.3191 | 0
228.1389 | 2017-08-16 15:20 | 42963.6458 | 586.7 | 546.9 | 154.4 | 34.7 | 48.6 | 2.6 | 4.1 | 202.5 | 16.4 | 937.2 | -98.1942 | 0
228.1458 | 2017-08-16 15:30 | 42963.6528 | 554.2 | 532.5 | 149.5 | 34.4 | 49.1 | 2.4 | 4.1 | 206.9 | 31.3 | 937.1 | -96.5771 | 0
228.1528 | 2017-08-16 15:40 | 42963.6597 | 530.8 | 528.9 | 144.7 | 34 | 49.5 | 3.2 | 4.9 | 180.5 | 18.1 | 937 | -98.3569 | 0
228.1597 | 2017-08-16 15:50 | 42963.6667 | 498.3 | 510.8 | 141.8 | 34.2 | 49.5 | 3 | 5.1 | 201.5 | 17.8 | 937 | -96.7022 | 0
228.1667 | 2017-08-16 16:00 | 42963.6736 | 463.9 | 488.9 | 139.2 | 34.2 | 49.3 | 2.8 | 4.6 | 193.7 | 17 | 936.9 | -93.7781 | 0
228.1736 | 2017-08-16 16:10 | 42963.6806 | 432.1 | 470.6 | 135.3 | 34.2 | 49.7 | 2.8 | 4.6 | 209.8 | 13.6 | 936.9 | -92.7267 | 0
228.1806 | 2017-08-16 16:20 | 42963.6875 | 400 | 454 | 130.4 | 34.4 | 49.3 | 2.1 | 4.1 | 215.4 | 17.3 | 936.8 | -89.8399 | 0
228.1875 | 2017-08-16 16:30 | 42963.6944 | 366.9 | 434.8 | 124.2 | 34.1 | 49.6 | 2.4 | 4.6 | 207.6 | 14.8 | 936.8 | -88.3645 | 0
228.1944 | 2017-08-16 16:40 | 42963.7014 | 332.3 | 413 | 118.1 | 33.9 | 50.4 | 2.5 | 4.6 | 190.4 | 30 | 936.8 | -83.4637 | 0
228.2014 | 2017-08-16 16:50 | 42963.7083 | 297.6 | 388.3 | 111.9 | 33.7 | 50.6 | 2.4 | 4.1 | 192.3 | 12.9 | 936.7 | -77.7804 | 0
228.2083 | 2017-08-16 17:00 | 42963.7153 | 261.7 | 357.6 | 105.7 | 33.8 | 51.2 | 2.6 | 4.4 | 198.1 | 17.6 | 936.7 | -69.9086 | 0
228.2153 | 2017-08-16 17:10 | 42963.7222 | 226.4 | 322.4 | 98.9 | 33.5 | 51.2 | 2.8 | 4.6 | 190.7 | 10 | 936.7 | -62.8581 | 0
228.2222 | 2017-08-16 17:20 | 42963.7292 | 192.4 | 285.5 | 91 | 33.4 | 51.2 | 2.6 | 4.1 | 190.9 | 9.9 | 936.7 | -56.3484 | 0
228.2292 | 2017-08-16 17:30 | 42963.7361 | 156.1 | 235 | 82.7 | 33.2 | 50.9 | 2.5 | 3.9 | 198 | 10.5 | 936.7 | -45.1479 | 0
228.2361 | 2017-08-16 17:40 | 42963.7431 | 125.1 | 192.8 | 73.4 | 33.1 | 50.1 | 2.1 | 3.4 | 209.7 | 13.7 | 936.7 | -34.7857 | 0
228.2431 | 2017-08-16 17:50 | 42963.75 | 97.7 | 153.7 | 63 | 33 | 49 | 2.1 | 3.6 | 201 | 9.5 | 936.7 | -26.8473 | 0
228.25 | 2017-08-16 18:00 | 42963.7569 | 71.3 | 111.1 | 51.9 | 33 | 48.9 | 1.7 | 3.1 | 205.8 | 7.4 | 936.8 | -12.3279 | 0
228.2569 | 2017-08-16 18:10 | 42963.7639 | 44.9 | 60.3 | 38.1 | 32.5 | 50.8 | 1.6 | 2.6 | 194.2 | 8.2 | 936.7 | 4.6704 | 0
228.2639 | 2017-08-16 18:20 | 42963.7708 | 23 | 21 | 23.5 | 32 | 53 | 1.8 | 2.6 | 192.5 | 4.2 | 936.7 | 26.7122 | 0
228.2708 | 2017-08-16 18:30 | 42963.7778 | 8.1 | 2.6 | 10.5 | 31.7 | 53.9 | 1.4 | 2.4 | 202.6 | 5 | 936.6 | 47.5287 | 0
228.2778 | 2017-08-16 18:40 | 42963.7847 | 0 | 0 | 1.6 | 31.9 | 53.2 | 0.3 | 1.6 | 210.5 | 0 | 936.6 | 77.9587 | 0
228.2847 | 2017-08-16 18:50 | 42963.7917 | 0 | 0 | 0 | 31.7 | 54.5 | 0.9 | 1.9 | 210.6 | 0.4 | 936.6 | 0 | 0
228.2917 | 2017-08-16 19:00 | 42963.7986 | 0 | 0 | 0 | 31.6 | 55.5 | 0.5 | 1.6 | 208.7 | 0 | 936.6 | 0 | 0
228.2986 | 2017-08-16 19:10 | 42963.8056 | 0 | 0 | 0 | 31.4 | 56.5 | 0.6 | 1.6 | 213 | 2.9 | 936.6 | 0 | 0
228.3056 | 2017-08-16 19:20 | 42963.8125 | 0 | 0 | 0 | 31.4 | 56.2 | 0.8 | 1.9 | 230.6 | 5.5 | 936.6 | 0 | 0
228.3125 | 2017-08-16 19:30 | 42963.8194 | 0 | 0 | 0 | 31.2 | 57.5 | 0.1 | 1.9 | 217.2 | 4.1 | 936.6 | 0 | 0
228.3194 | 2017-08-16 19:40 | 42963.8264 | 0 | 0 | 0 | 30.7 | 59.1 | 0.2 | 1.6 | 204.3 | 0 | 936.6 | 0 | 0
228.3264 | 2017-08-16 19:50 | 42963.8333 | 0 | 0 | 0 | 30.6 | 60.5 | 0.8 | 1.9 | 214.7 | 4.4 | 936.7 | 0 | 0
228.3333 | 2017-08-16 20:00 | 42963.8403 | 0 | 0 | 0 | 30.5 | 60.3 | 1.2 | 1.9 | 254.3 | 18.1 | 936.7 | 0 | 0
228.3403 | 2017-08-16 20:10 | 42963.8472 | 0 | 0 | 0 | 30.3 | 60.4 | 0.6 | 1.6 | 264.7 | 0 | 936.7 | 0 | 0
228.3472 | 2017-08-16 20:20 | 42963.8542 | 0 | 0 | 0 | 29.6 | 64.1 | 1 | 1.9 | 304.8 | 14.8 | 936.8 | 0 | 0
228.3542 | 2017-08-16 20:30 | 42963.8611 | 0 | 0 | 0 | 29.1 | 64.9 | 1.3 | 1.9 | 311.5 | 2.2 | 936.8 | 0 | 0
228.3611 | 2017-08-16 20:40 | 42963.8681 | 0 | 0 | 0 | 29.4 | 63.8 | 1.1 | 1.9 | 306.1 | 0.1 | 936.8 | 0 | 0
228.3681 | 2017-08-16 20:50 | 42963.875 | 0 | 0 | 0 | 29.4 | 63.5 | 0.8 | 1.4 | 306 | 0 | 936.7 | 0 | 0
228.375 | 2017-08-16 21:00 | 42963.8819 | 0 | 0 | 0 | 29.4 | 63.8 | 0.3 | 1.1 | 306 | 0 | 936.6 | 0 | 0
228.3819 | 2017-08-16 21:10 | 42963.8889 | 0 | 0 | 0 | 29.1 | 64.2 | 0.6 | 1.1 | 306.1 | 0 | 936.6 | 0 | 0
228.3889 | 2017-08-16 21:20 | 42963.8958 | 0 | 0 | 0 | 28.8 | 65.4 | 0.1 | 1.1 | 306.1 | 0 | 936.6 | 0 | 0
228.3958 | 2017-08-16 21:30 | 42963.9028 | 0 | 0 | 0 | 28.7 | 65.4 | 0.9 | 1.4 | 306.1 | 0 | 936.5 | 0 | 0
228.4028 | 2017-08-16 21:40 | 42963.9097 | 0 | 0 | 0 | 28.4 | 67.5 | 1 | 1.4 | 306.1 | 0.1 | 936.5 | 0 | 0
228.4097 | 2017-08-16 21:50 | 42963.9167 | 0 | 0 | 0 | 28.3 | 65.5 | 0.4 | 1.1 | 306.1 | 0 | 936.4 | 0 | 0
228.4167 | 2017-08-16 22:00 | 42963.9236 | 0 | 0 | 0 | 28.2 | 66.6 | 0 | 0.7 | 306.1 | 0 | 936.4 | 0 | 0
228.4236 | 2017-08-16 22:10 | 42963.9306 | 0 | 0 | 0 | 28.2 | 67.2 | 0 | 0 | 0 | 0 | 936.3 | 0 | 0
228.4306 | 2017-08-16 22:20 | 42963.9375 | 0 | 0 | 0 | 27.7 | 72.1 | 0 | 0.7 | 306.1 | 0 | 936.4 | 0 | 0
228.4375 | 2017-08-16 22:30 | 42963.9444 | 0 | 0 | 0 | 27.5 | 72.7 | 0 | 0 | 0 | 0 | 936.4 | 0 | 0
228.4444 | 2017-08-16 22:40 | 42963.9514 | 0 | 0 | 0 | 27.8 | 70.8 | 0 | 0 | 0 | 0 | 936.4 | 0 | 0
228.4514 | 2017-08-16 22:50 | 42963.9583 | 0 | 0 | 0 | 27.5 | 73.7 | 0 | 0 | 0 | 0 | 936.4 | 0 | 0
228.4583 | 2017-08-16 23:00 | 42963.9653 | 0 | 0 | 0 | 27.3 | 73.4 | 0 | 0 | 0 | 0 | 936.4 | 0 | 0
228.4653 | 2017-08-16 23:10 | 42963.9722 | 0 | 0 | 0 | 27.4 | 73.8 | 0 | 0.7 | 306.1 | 0 | 936.5 | 0 | 0
228.4722 | 2017-08-16 23:20 | 42963.9792 | 0 | 0 | 0 | 27.1 | 73.4 | 0.3 | 1.4 | 16.2 | 23.5 | 936.5 | 0 | 0
228.4792 | 2017-08-16 23:30 | 42963.9861 | 0 | 0 | 0 | 27.2 | 73.2 | 0 | 1.4 | 12.5 | 2.9 | 936.5 | 0 | 0
228.4861 | 2017-08-16 23:40 | 42963.9931 | 0 | 0 | 0 | 27.1 | 74.3 | 0 | 0 | 0 | 0 | 936.5 | 0 | 0
228.4931 | 2017-08-16 23:50 | 42964 | 0 | 0 | 0 | 26.7 | 74.2 | 0 | 0 | 0 | 0 | 936.4 | 0 | 0
228.5 | 2017-08-17 | 42964.0069 | 0 | 0 | 0 | 26.6 | 74.5 | 0 | 0 | 0 | 0 | 936.4 | 0 | 0
228.5069 | 2017-08-17 00:10 | 42964.0139 | 0 | 0 | 0 | 26.5 | 75.8 | 0 | 0.7 | 8.8 | 0 | 936.3 | 0 | 0
228.5139 | 2017-08-17 00:20 | 42964.0208 | 0 | 0 | 0 | 26.2 | 77.9 | 0 | 0.7 | 8.8 | 0 | 936.2 | 0 | 0
228.5208 | 2017-08-17 00:30 | 42964.0278 | 0 | 0 | 0 | 26.3 | 78.3 | 0.2 | 1.1 | 8.8 | 0 | 936.2 | 0 | 0
228.5278 | 2017-08-17 00:40 | 42964.0347 | 0 | 0 | 0 | 26.2 | 78.3 | 0.1 | 0.7 | 8.8 | 0 | 936.1 | 0 | 0
228.5347 | 2017-08-17 00:50 | 42964.0417 | 0 | 0 | 0 | 26.1 | 78.6 | 0.1 | 1.4 | 8.8 | 0 | 936.1 | 0 | 0
228.5417 | 2017-08-17 01:00 | 42964.0486 | 0 | 0 | 0 | 26.2 | 79.6 | 0.8 | 1.6 | 34 | 16 | 936.1 | 0 | 0
228.5486 | 2017-08-17 01:10 | 42964.0556 | 0 | 0 | 0 | 26.1 | 80.7 | 0.8 | 1.9 | 31.7 | 11.3 | 936 | 0 | 0
228.5556 | 2017-08-17 01:20 | 42964.0625 | 0 | 0 | 0 | 26 | 81.2 | 0.6 | 1.6 | 26.3 | 0.1 | 936 | 0 | 0
228.5625 | 2017-08-17 01:30 | 42964.0694 | 0 | 0 | 0 | 25.8 | 81.6 | 0.2 | 1.1 | 26.3 | 0 | 936 | 0 | 0
228.5694 | 2017-08-17 01:40 | 42964.0764 | 0 | 0 | 0 | 25.6 | 82.5 | 0.2 | 1.6 | 26.2 | 0 | 936 | 0 | 0
228.5764 | 2017-08-17 01:50 | 42964.0833 | 0 | 0 | 0 | 25.6 | 82.2 | 1.2 | 2.1 | 25.9 | 3.6 | 936 | 0 | 0
228.5833 | 2017-08-17 02:00 | 42964.0903 | 0 | 0 | 0 | 25.7 | 81.4 | 1.5 | 2.4 | 27.3 | 5.1 | 936 | 0 | 0
228.5903 | 2017-08-17 02:10 | 42964.0972 | 0 | 0 | 0 | 25.6 | 81.5 | 1.3 | 2.6 | 29.7 | 8 | 936 | 0 | 0
228.5972 | 2017-08-17 02:20 | 42964.1042 | 0 | 0 | 0 | 25.6 | 81.7 | 1.1 | 2.4 | 37.3 | 8.2 | 935.9 | 0 | 0
228.6042 | 2017-08-17 02:30 | 42964.1111 | 0 | 0 | 0 | 25.5 | 82.2 | 0.1 | 1.4 | 31.9 | 0 | 935.9 | 0 | 0
228.6111 | 2017-08-17 02:40 | 42964.1181 | 0 | 0 | 0 | 25.1 | 83.9 | 0 | 0.7 | 32 | 0 | 935.9 | 0 | 0
228.6181 | 2017-08-17 02:50 | 42964.125 | 0 | 0 | 0 | 24.9 | 85.1 | 0.9 | 2.1 | 30.6 | 1.7 | 935.9 | 0 | 0
228.625 | 2017-08-17 03:00 | 42964.1319 | 0 | 0 | 0 | 24.9 | 84.4 | 1.4 | 2.4 | 36 | 5.8 | 935.7 | 0 | 0
228.6319 | 2017-08-17 03:10 | 42964.1389 | 0 | 0 | 0 | 25 | 83 | 1.1 | 1.9 | 34.6 | 1.7 | 935.7 | 0 | 0
228.6389 | 2017-08-17 03:20 | 42964.1458 | 0 | 0 | 0 | 24.9 | 82 | 0.4 | 1.9 | 26.8 | 0.7 | 935.6 | 0 | 0
228.6458 | 2017-08-17 03:30 | 42964.1528 | 0 | 0 | 0 | 24.9 | 81.1 | 0.5 | 1.1 | 26.5 | 0.1 | 935.7 | 0 | 0
228.6528 | 2017-08-17 03:40 | 42964.1597 | 0 | 0 | 0 | 24.6 | 82.8 | 0.9 | 1.6 | 26.5 | 0.1 | 935.6 | 0 | 0
228.6597 | 2017-08-17 03:50 | 42964.1667 | 0 | 0 | 0 | 24.5 | 82.7 | 1.6 | 2.1 | 25.7 | 18.5 | 935.6 | 0 | 0
228.6667 | 2017-08-17 04:00 | 42964.1736 | 0 | 0 | 0 | 24.6 | 82.5 | 1.3 | 1.6 | 6.7 | 31.7 | 935.6 | 0 | 0
228.6736 | 2017-08-17 04:10 | 42964.1806 | 0 | 0 | 0 | 25 | 79.9 | 0.4 | 1.6 | 339.9 | 0.1 | 935.7 | 0 | 0
228.6806 | 2017-08-17 04:20 | 42964.1875 | 0 | 0 | 0 | 25 | 80.1 | 0 | 0.7 | 339.9 | 0 | 935.8 | 0 | 0
228.6875 | 2017-08-17 04:30 | 42964.1944 | 0 | 0 | 0 | 25 | 80.8 | 0 | 0 | 0 | 0 | 935.9 | 0 | 0
228.6944 | 2017-08-17 04:40 | 42964.2014 | 0 | 0 | 0 | 24.7 | 82.5 | 0.3 | 1.1 | 339.9 | 0 | 935.9 | 0 | 0
228.7014 | 2017-08-17 04:50 | 42964.2083 | 0 | 0 | 0 | 24.5 | 83.4 | 1 | 1.4 | 339.9 | 0.1 | 935.9 | 0 | 0
228.7083 | 2017-08-17 05:00 | 42964.2153 | 0 | 0 | 0 | 24.4 | 83 | 0.3 | 1.1 | 340.5 | 0.3 | 936.1 | 0 | 0
228.7153 | 2017-08-17 05:10 | 42964.2222 | 0 | 0 | 0 | 24.5 | 84 | 0.1 | 1.1 | 347.4 | 0.9 | 936.2 | 0 | 0
228.7222 | 2017-08-17 05:20 | 42964.2292 | 0 | 0 | 0 | 24.5 | 85.6 | 0.2 | 1.4 | 357.7 | 8.1 | 936.2 | 0 | 0
228.7292 | 2017-08-17 05:30 | 42964.2361 | 0 | 0 | 0 | 24.3 | 84.7 | 0.6 | 1.6 | 41.3 | 0.1 | 936.2 | 0 | 0
228.7361 | 2017-08-17 05:40 | 42964.2431 | 6.6 | 0 | 8 | 24.2 | 84.7 | 0.7 | 1.6 | 40.1 | 0.5 | 936.3 | 37.6264 | 0
228.7431 | 2017-08-17 05:50 | 42964.25 | 17.9 | 0 | 19.2 | 24.2 | 85.2 | 0.6 | 1.6 | 30.7 | 7.1 | 936.4 | 18.362 | 0
228.75 | 2017-08-17 06:00 | 42964.2569 | 31.8 | 0 | 32.2 | 24.4 | 84.5 | 1.2 | 2.4 | 25 | 10.6 | 936.4 | 3.8009 | 0
228.7569 | 2017-08-17 06:10 | 42964.2639 | 47.1 | 0.6 | 46.4 | 24.7 | 82.6 | 1.4 | 2.9 | 21.7 | 12.9 | 936.5 | -4.398 | 0
228.7639 | 2017-08-17 06:20 | 42964.2708 | 77.9 | 40.6 | 60.1 | 24.8 | 82.9 | 1.3 | 2.1 | 5.8 | 7.2 | 936.5 | -61.1002 | 0
228.7708 | 2017-08-17 06:30 | 42964.2778 | 108.7 | 128.2 | 74.1 | 25.1 | 80.7 | 1.7 | 2.6 | 18.4 | 10.3 | 936.6 | -36.5585 | 0
228.7778 | 2017-08-17 06:40 | 42964.2847 | 139.8 | 169.5 | 87.5 | 25.5 | 79.1 | 1.3 | 3.1 | 20.9 | 13.8 | 936.7 | -44.0637 | 0
228.7847 | 2017-08-17 06:50 | 42964.2917 | 166 | 189.4 | 100.1 | 26.2 | 76.5 | 0.6 | 2.1 | 41.6 | 9.1 | 936.8 | -46.295 | 0
228.7917 | 2017-08-17 07:00 | 42964.2986 | 194.7 | 215.4 | 111.3 | 26.8 | 74.5 | 0.3 | 1.6 | 35.8 | 5.4 | 937 | -50.1653 | 0
228.7986 | 2017-08-17 07:10 | 42964.3056 | 229.6 | 255.6 | 121 | 27.2 | 72.2 | 0.3 | 2.1 | 63.6 | 16.4 | 937 | -56.3222 | 0
228.8056 | 2017-08-17 07:20 | 42964.3125 | 264.1 | 289.5 | 129.2 | 27.5 | 69.9 | 1 | 2.4 | 24.1 | 14.4 | 937 | -63.7542 | 0
228.8125 | 2017-08-17 07:30 | 42964.3194 | 297.3 | 315.9 | 136.7 | 27.3 | 69 | 1.4 | 2.6 | 30.2 | 10.7 | 937.1 | -70.9736 | 0
228.8194 | 2017-08-17 07:40 | 42964.3264 | 333.2 | 345.7 | 145 | 27.9 | 68.7 | 0.4 | 1.6 | 40 | 2.4 | 937.2 | -74.5489 | 0
228.8264 | 2017-08-17 07:50 | 42964.3333 | 365.4 | 365.1 | 152.9 | 28.2 | 68.2 | 1.2 | 2.4 | 34.5 | 12.2 | 937.3 | -77.6663 | 0
228.8333 | 2017-08-17 08:00 | 42964.3403 | 396.2 | 380.1 | 161 | 28.7 | 67.8 | 0.5 | 1.9 | 40.5 | 10 | 937.3 | -79.8309 | 0
228.8403 | 2017-08-17 08:10 | 42964.3472 | 428.6 | 398.3 | 168 | 28.8 | 67.5 | 0.8 | 2.4 | 84.1 | 15.2 | 937.4 | -82.4214 | 0
228.8472 | 2017-08-17 08:20 | 42964.3542 | 456.2 | 408.6 | 174.8 | 29.2 | 67.1 | 0.8 | 2.6 | 71 | 31.7 | 937.5 | -83.3245 | 0
228.8542 | 2017-08-17 08:30 | 42964.3611 | 482.9 | 417.4 | 181.8 | 29.5 | 65.2 | 1 | 2.4 | 49.9 | 30.2 | 937.5 | -83.4855 | 0
228.8611 | 2017-08-17 08:40 | 42964.3681 | 505.5 | 421.3 | 189.6 | 30.1 | 63.3 | 0.7 | 2.6 | 58.8 | 27.5 | 937.6 | -80.6587 | 0
228.8681 | 2017-08-17 08:50 | 42964.375 | 540.8 | 445.8 | 190.2 | 29.7 | 63.7 | 2 | 3.1 | 99.5 | 21.3 | 937.7 | -88.1762 | 0
228.875 | 2017-08-17 09:00 | 42964.3819 | 568.1 | 454.1 | 196.8 | 29.8 | 62.9 | 2 | 3.6 | 107.6 | 17.9 | 937.7 | -89.6673 | 0
228.8819 | 2017-08-17 09:10 | 42964.3889 | 597.8 | 467.6 | 201.3 | 30 | 62.7 | 2.6 | 3.9 | 123 | 15 | 937.8 | -92.4121 | 0
228.8889 | 2017-08-17 09:20 | 42964.3958 | 627 | 483.2 | 203.4 | 30.1 | 63.6 | 2.4 | 3.9 | 110.7 | 12.6 | 937.8 | -95.4014 | 0
228.8958 | 2017-08-17 09:30 | 42964.4028 | 650.1 | 488.3 | 209.7 | 30.6 | 62.5 | 1.9 | 3.1 | 147.9 | 18.2 | 937.9 | -94.9711 | 0
228.9028 | 2017-08-17 09:40 | 42964.4097 | 672.8 | 493 | 215.2 | 30.9 | 61.5 | 1.7 | 3.4 | 103 | 31.6 | 937.9 | -96.082 | 0
228.9097 | 2017-08-17 09:50 | 42964.4167 | 696.2 | 503.1 | 216.7 | 31 | 61.4 | 1.5 | 3.4 | 86.4 | 19.4 | 937.9 | -98.2909 | 0
228.9167 | 2017-08-17 10:00 | 42964.4236 | 711 | 500.3 | 222.5 | 31.2 | 61.5 | 2.2 | 3.6 | 94.5 | 21.5 | 937.9 | -97.9399 | 0
228.9236 | 2017-08-17 10:10 | 42964.4306 | 728.9 | 500.8 | 229 | 31.5 | 61 | 1.8 | 3.1 | 126.9 | 30.4 | 937.9 | -98.244 | 0
228.9306 | 2017-08-17 10:20 | 42964.4375 | 740.5 | 497.1 | 234.8 | 32 | 59.6 | 1.8 | 4.1 | 90 | 36.7 | 937.9 | -97.0816 | 0
228.9375 | 2017-08-17 10:30 | 42964.4444 | 768.5 | 510.2 | 240.1 | 31.7 | 59.4 | 1.7 | 3.6 | 171.1 | 55.8 | 937.9 | -99.7493 | 0
228.9444 | 2017-08-17 10:40 | 42964.4514 | 784.7 | 513.2 | 246.9 | 32.3 | 58.9 | 1.9 | 4.4 | 101 | 43 | 937.8 | -97.8588 | 0
228.9514 | 2017-08-17 10:50 | 42964.4583 | 796.1 | 513.1 | 248.9 | 32.1 | 59.3 | 2 | 3.6 | 108.1 | 13.7 | 937.7 | -100 | 0
228.9583 | 2017-08-17 11:00 | 42964.4653 | 795.7 | 493.6 | 266 | 32.6 | 57.9 | 1.1 | 3.4 | 162.1 | 40.1 | 937.7 | -92.7306 | 0
228.9653 | 2017-08-17 11:10 | 42964.4722 | 796.3 | 482.2 | 273.5 | 32.8 | 57.8 | 2.3 | 3.9 | 135.3 | 17.8 | 937.6 | -90.5031 | 0
228.9722 | 2017-08-17 11:20 | 42964.4792 | 843.6 | 497.7 | 297.6 | 33 | 57 | 1.9 | 3.9 | 177 | 31.6 | 937.6 | -95.2504 | 0
228.9792 | 2017-08-17 11:30 | 42964.4861 | 853 | 510.6 | 290.4 | 33.5 | 56.4 | 1.9 | 3.9 | 151.7 | 18.2 | 937.5 | -96.1305 | 0
228.9861 | 2017-08-17 11:40 | 42964.4931 | 838.8 | 504.9 | 280.3 | 33.3 | 56.7 | 2.1 | 3.6 | 153.8 | 28.5 | 937.5 | -94.2269 | 0
228.9931 | 2017-08-17 11:50 | 42964.5 | 847.6 | 513.4 | 276.3 | 33 | 57.7 | 2.1 | 4.1 | 114 | 23.4 | 937.5 | -97.2348 | 0
229 | 2017-08-17 12:00 | 42964.5069 | 858.6 | 523.7 | 276 | 33.2 | 56.8 | 1.4 | 3.4 | 110.2 | 55.8 | 937.5 | -97.7796 | 0
229.0069 | 2017-08-17 12:10 | 42964.5139 | 874.7 | 526.6 | 289.4 | 34.2 | 54.4 | 2.1 | 3.6 | 191.2 | 27.2 | 937.5 | -97.5497 | 0
229.0139 | 2017-08-17 12:20 | 42964.5208 | 857.6 | 527.1 | 272.7 | 33.9 | 54.3 | 2.6 | 5.6 | 166.6 | 26.6 | 937.4 | -97.4396 | 0
229.0208 | 2017-08-17 12:30 | 42964.5278 | 848.2 | 522.3 | 270.4 | 33.7 | 54.5 | 2.2 | 4.1 | 173.9 | 24.4 | 937.4 | -96.4855 | 0
229.0278 | 2017-08-17 12:40 | 42964.5347 | 842.8 | 527 | 260.8 | 34 | 54 | 2.3 | 4.4 | 179.2 | 42.3 | 937.4 | -99.1666 | 0
229.0347 | 2017-08-17 12:50 | 42964.5417 | 844.4 | 537.9 | 254.5 | 33.8 | 54.8 | 2.1 | 4.1 | 167.9 | 15.2 | 937.4 | -100 | 0
229.0417 | 2017-08-17 13:00 | 42964.5486 | 840.4 | 545.7 | 247.6 | 34.6 | 52 | 1.9 | 4.4 | 184.8 | 24.8 | 937.3 | -100 | 0
229.0486 | 2017-08-17 13:10 | 42964.5556 | 817.8 | 532.3 | 243.5 | 34.3 | 52.3 | 2.3 | 4.4 | 205.8 | 37.1 | 937.3 | -100 | 0
229.0556 | 2017-08-17 13:20 | 42964.5625 | 817.6 | 545.2 | 235.1 | 34.9 | 50.5 | 2.1 | 4.6 | 184.1 | 47.8 | 937.2 | -100 | 0
229.0625 | 2017-08-17 13:30 | 42964.5694 | 799.5 | 538 | 232.8 | 34.6 | 51.6 | 2 | 4.1 | 175.7 | 22.4 | 937.2 | -100 | 0
229.0694 | 2017-08-17 13:40 | 42964.5764 | 795.4 | 547.6 | 227.5 | 34.3 | 52.8 | 2.6 | 4.4 | 165.3 | 25.1 | 937.1 | -100 | 0
229.0764 | 2017-08-17 13:50 | 42964.5833 | 781.9 | 547.1 | 223.6 | 35.1 | 49.6 | 2.2 | 3.9 | 190.9 | 27.7 | 937 | -100 | 0
229.0833 | 2017-08-17 14:00 | 42964.5903 | 755.1 | 534.6 | 219.8 | 34.9 | 50.2 | 2.2 | 4.4 | 180.2 | 22 | 937 | -100 | 0
229.0903 | 2017-08-17 14:10 | 42964.5972 | 740.1 | 534.2 | 216.4 | 34.6 | 51.2 | 2.6 | 4.6 | 174.8 | 14.4 | 936.9 | -100 | 0
229.0972 | 2017-08-17 14:20 | 42964.6042 | 731.1 | 536.2 | 217 | 34.6 | 51.4 | 2.8 | 4.1 | 189.6 | 9.4 | 936.9 | -100 | 0
229.1042 | 2017-08-17 14:30 | 42964.6111 | 682.1 | 480 | 233.5 | 34.8 | 52.4 | 1.8 | 3.9 | 201.9 | 43.5 | 936.8 | -91.256 | 0
229.1111 | 2017-08-17 14:40 | 42964.6181 | 689.4 | 508.4 | 227.4 | 35 | 52.9 | 2.4 | 5.4 | 177.7 | 25.5 | 936.7 | -96.294 | 0
229.1181 | 2017-08-17 14:50 | 42964.625 | 652.9 | 498.6 | 212.8 | 34.8 | 51.6 | 2.1 | 3.6 | 191.9 | 23.4 | 936.5 | -94.8887 | 0
229.125 | 2017-08-17 15:00 | 42964.6319 | 637.3 | 506.5 | 203.8 | 35.3 | 49.2 | 2.2 | 3.9 | 218.2 | 38 | 936.4 | -97.3416 | 0
229.1319 | 2017-08-17 15:10 | 42964.6389 | 601 | 487 | 197.3 | 35.4 | 48.8 | 2.7 | 4.6 | 224.8 | 28.4 | 936.4 | -95.4248 | 0
229.1389 | 2017-08-17 15:20 | 42964.6458 | 581.4 | 485.5 | 193.2 | 35.4 | 48.9 | 2.5 | 4.1 | 205.7 | 19.6 | 936.4 | -96.2525 | 0
229.1458 | 2017-08-17 15:30 | 42964.6528 | 548.9 | 464.5 | 191.9 | 34.8 | 50.4 | 3 | 5.1 | 181.6 | 19.9 | 936.3 | -92.9419 | 0
229.1528 | 2017-08-17 15:40 | 42964.6597 | 512.1 | 442.4 | 186.2 | 34.8 | 48.7 | 2.1 | 3.9 | 190.1 | 19 | 936.3 | -89.6108 | 0
229.1597 | 2017-08-17 15:50 | 42964.6667 | 449.9 | 384 | 180.7 | 35.1 | 48.5 | 2.6 | 4.1 | 193.4 | 12.7 | 936.2 | -77.1045 | 0
229.1667 | 2017-08-17 16:00 | 42964.6736 | 449.7 | 399.5 | 182 | 35 | 47.8 | 2.4 | 4.6 | 200.5 | 25.9 | 936.2 | -83.553 | 0
229.1736 | 2017-08-17 16:10 | 42964.6806 | 420.1 | 385.5 | 175 | 34.5 | 50.7 | 3.1 | 5.1 | 189.4 | 17.2 | 936.1 | -82.4783 | 0
229.1806 | 2017-08-17 16:20 | 42964.6875 | 376.7 | 350.8 | 166.7 | 34.6 | 50.5 | 3 | 5.1 | 192.2 | 10.8 | 936.1 | -75.5532 | 0
229.1875 | 2017-08-17 16:30 | 42964.6944 | 344.7 | 331.1 | 159.2 | 34.5 | 52.2 | 2 | 3.9 | 186 | 20.9 | 936 | -71.578 | 0
229.1944 | 2017-08-17 16:40 | 42964.7014 | 312.3 | 309.6 | 150.8 | 34.2 | 54.2 | 2.6 | 4.4 | 180.6 | 15.2 | 935.9 | -67.6009 | 0
229.2014 | 2017-08-17 16:50 | 42964.7083 | 280.6 | 286.5 | 143 | 34 | 54.4 | 2.2 | 4.9 | 167.7 | 17.8 | 935.9 | -61.7873 | 0
229.2083 | 2017-08-17 17:00 | 42964.7153 | 244.6 | 257 | 131.9 | 34.1 | 53.7 | 2.8 | 4.1 | 189.7 | 10 | 935.9 | -54.7586 | 0
229.2153 | 2017-08-17 17:10 | 42964.7222 | 213.2 | 233.2 | 120.3 | 33.9 | 54.6 | 2.5 | 3.6 | 188.1 | 9.9 | 935.9 | -50.4762 | 0
229.2222 | 2017-08-17 17:20 | 42964.7292 | 182.2 | 206.9 | 108.1 | 33.8 | 55.2 | 1.7 | 3.1 | 174.9 | 8.8 | 935.9 | -45.9062 | 0
229.2292 | 2017-08-17 17:30 | 42964.7361 | 152.4 | 179.7 | 96.1 | 33.9 | 54.9 | 2 | 3.4 | 175.5 | 13.4 | 935.9 | -38.145 | 0
229.2361 | 2017-08-17 17:40 | 42964.7431 | 120.4 | 143.1 | 82 | 33.8 | 55.6 | 1.9 | 3.1 | 188.1 | 5.2 | 935.9 | -28.6694 | 0
229.2431 | 2017-08-17 17:50 | 42964.75 | 93.8 | 114.8 | 68.4 | 33.8 | 55.5 | 1.6 | 2.4 | 189.3 | 12.4 | 935.8 | -19.9219 | 0
229.25 | 2017-08-17 18:00 | 42964.7569 | 66.9 | 78.7 | 53.1 | 33.5 | 56.4 | 1.5 | 2.4 | 173.8 | 13.4 | 935.8 | -11.2131 | 0
229.2569 | 2017-08-17 18:10 | 42964.7639 | 42.5 | 41 | 38 | 33.2 | 57 | 1 | 2.1 | 163.6 | 4.3 | 935.8 | 3.0286 | 0
229.2639 | 2017-08-17 18:20 | 42964.7708 | 22.9 | 13.3 | 23.8 | 33.2 | 56.3 | 1.7 | 3.1 | 195.8 | 3.7 | 935.8 | 24.0412 | 0
229.2708 | 2017-08-17 18:30 | 42964.7778 | 6.7 | 0.8 | 9 | 32.9 | 57.1 | 1.1 | 2.1 | 199.1 | 1.3 | 935.8 | 47.0718 | 0
229.2778 | 2017-08-17 18:40 | 42964.7847 | 0 | 0 | 0 | 32.6 | 57.9 | 1.3 | 2.4 | 200.4 | 0.9 | 935.9 | 0 | 0
229.2847 | 2017-08-17 18:50 | 42964.7917 | 0 | 0 | 0 | 32.3 | 58.9 | 1.1 | 2.1 | 197.5 | 0.4 | 936 | 0 | 0
229.2917 | 2017-08-17 19:00 | 42964.7986 | 0 | 0 | 0 | 31.9 | 59 | 0.1 | 0.7 | 197.3 | 0 | 936 | 0 | 0
229.2986 | 2017-08-17 19:10 | 42964.8056 | 0 | 0 | 0 | 32.1 | 59.3 | 0.4 | 1.6 | 197.3 | 0.1 | 936.1 | 0 | 0
229.3056 | 2017-08-17 19:20 | 42964.8125 | 0 | 0 | 0 | 32.1 | 59.7 | 0.4 | 1.4 | 197 | 0.6 | 936.1 | 0 | 0
229.3125 | 2017-08-17 19:30 | 42964.8194 | 0 | 0 | 0 | 31.8 | 61.1 | 0.1 | 1.1 | 193.8 | 0 | 936.2 | 0 | 0
229.3194 | 2017-08-17 19:40 | 42964.8264 | 0 | 0 | 0 | 31.9 | 61.8 | 0.1 | 1.4 | 193.9 | 0 | 936.3 | 0 | 0
229.3264 | 2017-08-17 19:50 | 42964.8333 | 0 | 0 | 0 | 31.6 | 62.5 | 0 | 0 | 0 | 0 | 936.3 | 0 | 0
229.3333 | 2017-08-17 20:00 | 42964.8403 | 0 | 0 | 0 | 31.1 | 64.5 | 0 | 0 | 0 | 0 | 936.3 | 0 | 0
229.3403 | 2017-08-17 20:10 | 42964.8472 | 0 | 0 | 0 | 30.8 | 64.4 | 0 | 0 | 0 | 0 | 936.4 | 0 | 0
229.3472 | 2017-08-17 20:20 | 42964.8542 | 0 | 0 | 0 | 30.7 | 64.4 | 0 | 0.7 | 193.8 | 0 | 936.5 | 0 | 0
229.3542 | 2017-08-17 20:30 | 42964.8611 | 0 | 0 | 0 | 30.2 | 69.5 | 1.5 | 4.1 | 82.5 | 32.9 | 936.6 | 0 | 0
229.3611 | 2017-08-17 20:40 | 42964.8681 | 0 | 0 | 0 | 30.2 | 69.6 | 0.9 | 1.9 | 42.9 | 7.4 | 936.6 | 0 | 0
229.3681 | 2017-08-17 20:50 | 42964.875 | 0 | 0 | 0 | 30 | 70.6 | 0.6 | 1.9 | 33.2 | 1.1 | 936.7 | 0 | 0
229.375 | 2017-08-17 21:00 | 42964.8819 | 0 | 0 | 0 | 29.8 | 71.5 | 0.8 | 1.9 | 33.8 | 0.3 | 936.7 | 0 | 0
229.3819 | 2017-08-17 21:10 | 42964.8889 | 0 | 0 | 0 | 29.7 | 72.5 | 0.1 | 1.1 | 34.2 | 0 | 936.8 | 0 | 0
229.3889 | 2017-08-17 21:20 | 42964.8958 | 0 | 0 | 0 | 29.5 | 73.5 | 0.2 | 2.4 | 54.7 | 10.4 | 936.8 | 0 | 0
229.3958 | 2017-08-17 21:30 | 42964.9028 | 0 | 0 | 0 | 29.2 | 75.2 | 0.3 | 1.9 | 63.7 | 6.5 | 936.9 | 0 | 0
229.4028 | 2017-08-17 21:40 | 42964.9097 | 0 | 0 | 0 | 28.9 | 77.1 | 0.5 | 1.4 | 57.3 | 0 | 936.9 | 0 | 0
229.4097 | 2017-08-17 21:50 | 42964.9167 | 0 | 0 | 0 | 28.6 | 79 | 1.3 | 2.1 | 17.2 | 14.4 | 937 | 0 | 0
229.4167 | 2017-08-17 22:00 | 42964.9236 | 0 | 0 | 0 | 28.5 | 79.8 | 1.4 | 2.1 | 6.6 | 3.5 | 937 | 0 | 0
229.4236 | 2017-08-17 22:10 | 42964.9306 | 0 | 0 | 0 | 28.5 | 79.8 | 1.5 | 2.6 | 17.1 | 9.3 | 937 | 0 | 0
229.4306 | 2017-08-17 22:20 | 42964.9375 | 0 | 0 | 0 | 28.7 | 78.6 | 1.3 | 2.4 | 24.2 | 11.7 | 937 | 0 | 0
229.4375 | 2017-08-17 22:30 | 42964.9444 | 0 | 0 | 0 | 28.7 | 77.9 | 1.3 | 2.4 | 25.5 | 11 | 937 | 0 | 0
229.4444 | 2017-08-17 22:40 | 42964.9514 | 0 | 0 | 0 | 28.8 | 77.1 | 1.6 | 2.6 | 31.8 | 9.4 | 937 | 0 | 0
229.4514 | 2017-08-17 22:50 | 42964.9583 | 0 | 0 | 0 | 28.8 | 76.8 | 1.1 | 2.4 | 34.1 | 3.4 | 937 | 0 | 0
229.4583 | 2017-08-17 23:00 | 42964.9653 | 0 | 0 | 0 | 28.8 | 77.2 | 1.1 | 2.1 | 25.7 | 7.3 | 937 | 0 | 0
229.4653 | 2017-08-17 23:10 | 42964.9722 | 0 | 0 | 0 | 28.8 | 77 | 1.2 | 2.4 | 32.7 | 8.4 | 937 | 0 | 0
229.4722 | 2017-08-17 23:20 | 42964.9792 | 0 | 0 | 0 | 28.8 | 77 | 0.5 | 1.6 | 21.2 | 0.1 | 937 | 0 | 0
229.4792 | 2017-08-17 23:30 | 42964.9861 | 0 | 0 | 0 | 28.6 | 78 | 0.5 | 1.6 | 21.2 | 0 | 937 | 0 | 0
229.4861 | 2017-08-17 23:40 | 42964.9931 | 0 | 0 | 0 | 28.6 | 77.9 | 0.2 | 1.4 | 21.2 | 0 | 937 | 0 | 0
229.4931 | 2017-08-17 23:50 | 42965 | 0 | 0 | 0 | 28.6 | 77.9 | 0.1 | 1.4 | 21.3 | 0 | 937.1 | 0 | 0
229.5 | 2017-08-18 | 42965.0069 | 0 | 0 | 0 | 28.6 | 78.4 | 0 | 1.1 | 21.3 | 0 | 937 | 0 | 0
229.5069 | 2017-08-18 00:10 | 42965.0139 | 0 | 0 | 0 | 28.4 | 78.9 | 0 | 0.7 | 21.3 | 0 | 936.9 | 0 | 0
229.5139 | 2017-08-18 00:20 | 42965.0208 | 0 | 0 | 0 | 28.3 | 79 | 0.1 | 1.1 | 21.3 | 0 | 936.8 | 0 | 0
229.5208 | 2017-08-18 00:30 | 42965.0278 | 0 | 0 | 0 | 28.2 | 79.9 | 0 | 1.1 | 21.3 | 0 | 936.7 | 0 | 0
229.5278 | 2017-08-18 00:40 | 42965.0347 | 0 | 0 | 0 | 28.1 | 80.7 | 0.1 | 1.4 | 21.3 | 0 | 936.7 | 0 | 0
229.5347 | 2017-08-18 00:50 | 42965.0417 | 0 | 0 | 0 | 28 | 81.4 | 0.1 | 1.4 | 21.3 | 0 | 936.7 | 0 | 0
229.5417 | 2017-08-18 01:00 | 42965.0486 | 0 | 0 | 0 | 27.9 | 82.7 | 0.3 | 1.1 | 21.4 | 0 | 936.7 | 0 | 0
229.5486 | 2017-08-18 01:10 | 42965.0556 | 0 | 0 | 0 | 27.8 | 83.8 | 0 | 1.1 | 21.3 | 0 | 936.7 | 0 | 0
229.5556 | 2017-08-18 01:20 | 42965.0625 | 0 | 0 | 0 | 27.6 | 83.5 | 0.2 | 1.4 | 21.4 | 0 | 936.7 | 0 | 0
229.5625 | 2017-08-18 01:30 | 42965.0694 | 0 | 0 | 0 | 27.5 | 83.8 | 0.1 | 1.6 | 24.1 | 0.8 | 936.7 | 0 | 0
229.5694 | 2017-08-18 01:40 | 42965.0764 | 0 | 0 | 0 | 27.4 | 84.1 | 0.1 | 1.4 | 26.9 | 0 | 936.7 | 0 | 0
229.5764 | 2017-08-18 01:50 | 42965.0833 | 0 | 0 | 0 | 27.1 | 85 | 0.7 | 1.9 | 26.8 | 0.1 | 936.6 | 0 | 0
229.5833 | 2017-08-18 02:00 | 42965.0903 | 0 | 0 | 0 | 26.8 | 86.1 | 1.4 | 2.6 | 31.1 | 13.3 | 936.6 | 0 | 0
229.5903 | 2017-08-18 02:10 | 42965.0972 | 0 | 0 | 0 | 27 | 84.6 | 0.8 | 2.6 | 32.7 | 10.5 | 936.6 | 0 | 0
229.5972 | 2017-08-18 02:20 | 42965.1042 | 0 | 0 | 0 | 27 | 83.8 | 0.5 | 1.9 | 43.2 | 7.4 | 936.6 | 0 | 0
229.6042 | 2017-08-18 02:30 | 42965.1111 | 0 | 0 | 0 | 26.9 | 84.7 | 1.1 | 2.4 | 30.7 | 10.2 | 936.6 | 0 | 0
229.6111 | 2017-08-18 02:40 | 42965.1181 | 0 | 0 | 0 | 26.5 | 86.4 | 1.3 | 2.6 | 20.3 | 7.5 | 936.6 | 0 | 0
229.6181 | 2017-08-18 02:50 | 42965.125 | 0 | 0 | 0 | 26.4 | 86.5 | 1.1 | 2.1 | 30.9 | 11.9 | 936.7 | 0 | 0
229.625 | 2017-08-18 03:00 | 42965.1319 | 0 | 0 | 0 | 26.5 | 85.9 | 1.1 | 2.1 | 27.4 | 10.3 | 936.7 | 0 | 0
229.6319 | 2017-08-18 03:10 | 42965.1389 | 0 | 0 | 0 | 26.4 | 86.2 | 0.6 | 1.9 | 23.4 | 5.6 | 936.8 | 0 | 0
229.6389 | 2017-08-18 03:20 | 42965.1458 | 0 | 0 | 0 | 26.2 | 86.8 | 1.3 | 2.1 | 16.1 | 7.6 | 936.8 | 0 | 0
229.6458 | 2017-08-18 03:30 | 42965.1528 | 0 | 0 | 0 | 26.2 | 86.4 | 1.3 | 2.4 | 19.2 | 10.7 | 936.9 | 0 | 0
229.6528 | 2017-08-18 03:40 | 42965.1597 | 0 | 0 | 0 | 26 | 87 | 1.1 | 2.1 | 23.6 | 8.1 | 936.9 | 0 | 0
229.6597 | 2017-08-18 03:50 | 42965.1667 | 0 | 0 | 0 | 26.2 | 85.9 | 1.6 | 2.6 | 36 | 10.6 | 937 | 0 | 0
229.6667 | 2017-08-18 04:00 | 42965.1736 | 0 | 0 | 0 | 26.5 | 84.3 | 1.2 | 2.6 | 41.9 | 19 | 937 | 0 | 0
229.6736 | 2017-08-18 04:10 | 42965.1806 | 0 | 0 | 0 | 26.5 | 84 | 0.7 | 2.1 | 32.4 | 7.4 | 937 | 0 | 0
229.6806 | 2017-08-18 04:20 | 42965.1875 | 0 | 0 | 0 | 26.4 | 84.5 | 0.1 | 1.1 | 33.5 | 0 | 937.1 | 0 | 0
229.6875 | 2017-08-18 04:30 | 42965.1944 | 0 | 0 | 0 | 26.4 | 85.1 | 0.1 | 1.1 | 33.5 | 0 | 937.2 | 0 | 0
229.6944 | 2017-08-18 04:40 | 42965.2014 | 0 | 0 | 0 | 26.2 | 85.8 | 0 | 1.1 | 33.4 | 0 | 937.2 | 0 | 0
229.7014 | 2017-08-18 04:50 | 42965.2083 | 0 | 0 | 0 | 26.2 | 86.2 | 0 | 0.7 | 33.4 | 0 | 937.3 | 0 | 0
229.7083 | 2017-08-18 05:00 | 42965.2153 | 0 | 0 | 0 | 26.3 | 86.4 | 0.3 | 1.4 | 33.5 | 0 | 937.4 | 0 | 0
229.7153 | 2017-08-18 05:10 | 42965.2222 | 0 | 0 | 0 | 26.2 | 86.1 | 0.4 | 1.9 | 51.9 | 7.2 | 937.5 | 0 | 0
229.7222 | 2017-08-18 05:20 | 42965.2292 | 0 | 0 | 0 | 26.2 | 85.9 | 0.8 | 2.9 | 39.9 | 7.4 | 937.5 | 0 | 0
229.7292 | 2017-08-18 05:30 | 42965.2361 | 0 | 0 | 0 | 26.3 | 85.9 | 0.7 | 1.9 | 46.2 | 8.5 | 937.7 | 0 | 0
229.7361 | 2017-08-18 05:40 | 42965.2431 | 3.9 | 0 | 5.1 | 26.4 | 85.8 | 0.1 | 1.1 | 39.9 | 0.9 | 937.8 | 34.336 | 0
229.7431 | 2017-08-18 05:50 | 42965.25 | 12.2 | 0 | 13.5 | 26.5 | 85.1 | 0 | 1.1 | 45.3 | 0 | 937.8 | 18.972 | 0
229.75 | 2017-08-18 06:00 | 42965.2569 | 22.5 | 0 | 23.6 | 26.6 | 84.5 | 0.3 | 1.6 | 50 | 3.2 | 937.9 | 10.6816 | 0
229.7569 | 2017-08-18 06:10 | 42965.2639 | 38.1 | 0 | 39.1 | 26.6 | 84.7 | 0.1 | 1.6 | 58.1 | 1.1 | 938.1 | 7.255 | 0
229.7639 | 2017-08-18 06:20 | 42965.2708 | 60.3 | 10.7 | 56.9 | 26.8 | 84.3 | 0.6 | 1.9 | 36.2 | 3.8 | 938.2 | -8.9711 | 0
229.7708 | 2017-08-18 06:30 | 42965.2778 | 83.8 | 22.3 | 76.9 | 27 | 82.9 | 1.4 | 2.4 | 28.2 | 9.8 | 938.3 | -10.895 | 0
229.7778 | 2017-08-18 06:40 | 42965.2847 | 110.3 | 41.2 | 96.5 | 27.3 | 81.8 | 1 | 2.1 | 30.7 | 8.4 | 938.4 | -15.6391 | 0
229.7847 | 2017-08-18 06:50 | 42965.2917 | 136.7 | 57.3 | 115.5 | 27.6 | 81 | 0.9 | 2.1 | 22.3 | 3.6 | 938.5 | -19.0862 | 0
229.7917 | 2017-08-18 07:00 | 42965.2986 | 157.4 | 71.8 | 128.3 | 27.8 | 81.1 | 0.5 | 2.1 | 25.9 | 5.4 | 938.6 | -21.462 | 0
229.7986 | 2017-08-18 07:10 | 42965.3056 | 186.6 | 97.9 | 143.6 | 28.1 | 79.8 | 1 | 2.1 | 28.9 | 12.5 | 938.7 | -26.314 | 0
229.8056 | 2017-08-18 07:20 | 42965.3125 | 222.9 | 128.3 | 160.9 | 28.2 | 80 | 1 | 2.6 | 31.1 | 9.3 | 938.8 | -34.8899 | 0
229.8125 | 2017-08-18 07:30 | 42965.3194 | 259 | 158.6 | 176.3 | 28.6 | 78.4 | 0.9 | 2.1 | 23 | 5.2 | 938.9 | -41.5446 | 0
229.8194 | 2017-08-18 07:40 | 42965.3264 | 283.7 | 168 | 190.1 | 29.2 | 76.9 | 0.5 | 2.1 | 22.9 | 2.5 | 939 | -41.8944 | 0
229.8264 | 2017-08-18 07:50 | 42965.3333 | 320.8 | 194 | 204.8 | 29.5 | 75.1 | 0.8 | 2.4 | 37.9 | 20.3 | 939.1 | -48.6403 | 0
229.8333 | 2017-08-18 08:00 | 42965.3403 | 347 | 207 | 216.1 | 30.1 | 72.4 | 0.8 | 2.4 | 85.1 | 18.6 | 939.1 | -49.8964 | 0
229.8403 | 2017-08-18 08:10 | 42965.3472 | 379.5 | 230.3 | 224.7 | 30 | 72.8 | 1.4 | 3.6 | 92.9 | 12 | 939.1 | -56.2136 | 0
229.8472 | 2017-08-18 08:20 | 42965.3542 | 420.7 | 264.4 | 233.4 | 30 | 71.1 | 2.1 | 3.6 | 100.1 | 14.3 | 939.1 | -64.054 | 0
229.8542 | 2017-08-18 08:30 | 42965.3611 | 450 | 282.9 | 240.8 | 30.3 | 70.4 | 1.7 | 3.4 | 93.7 | 22.2 | 939.2 | -66.1374 | 0
229.8611 | 2017-08-18 08:40 | 42965.3681 | 482.1 | 300.3 | 251.6 | 30.9 | 68.8 | 2.2 | 3.4 | 109.3 | 13.4 | 939.2 | -66.9847 | 0
229.8681 | 2017-08-18 08:50 | 42965.375 | 513.2 | 319.2 | 257.9 | 30.8 | 69 | 2.1 | 3.9 | 109.1 | 19.3 | 939.2 | -70.6653 | 0
229.875 | 2017-08-18 09:00 | 42965.3819 | 537.3 | 324.1 | 268.3 | 31.1 | 68 | 2 | 3.9 | 97.5 | 23.9 | 939.3 | -70.8502 | 0
229.8819 | 2017-08-18 09:10 | 42965.3889 | 564.7 | 337 | 275 | 31.2 | 67.2 | 2.6 | 4.4 | 100.1 | 9.7 | 939.3 | -73.1659 | 0
229.8889 | 2017-08-18 09:20 | 42965.3958 | 595.1 | 358.1 | 277 | 31.2 | 67.7 | 2.5 | 4.1 | 113.3 | 15.6 | 939.3 | -77.417 | 0
229.8958 | 2017-08-18 09:30 | 42965.4028 | 625.9 | 375.7 | 282.3 | 31.5 | 66.8 | 1.8 | 3.6 | 114.3 | 15.7 | 939.4 | -80.4008 | 0
229.9028 | 2017-08-18 09:40 | 42965.4097 | 655.5 | 388.4 | 290.6 | 31.9 | 65.1 | 2.2 | 3.6 | 135.2 | 16.4 | 939.4 | -82.3817 | 0
229.9097 | 2017-08-18 09:50 | 42965.4167 | 661.3 | 370.9 | 304.1 | 32.2 | 63.2 | 1.1 | 3.1 | 117.6 | 37.8 | 939.4 | -78.0639 | 0
229.9167 | 2017-08-18 10:00 | 42965.4236 | 682.2 | 379.6 | 308.7 | 32.5 | 63.1 | 1.9 | 4.1 | 102.1 | 34.4 | 939.4 | -78.7666 | 0
229.9236 | 2017-08-18 10:10 | 42965.4306 | 714.2 | 396.1 | 315.2 | 32.4 | 63.1 | 2.1 | 3.9 | 141.6 | 33.4 | 939.4 | -83.019 | 0
229.9306 | 2017-08-18 10:20 | 42965.4375 | 740.6 | 407.5 | 323.1 | 33 | 60.5 | 1.7 | 3.1 | 181.4 | 25.4 | 939.4 | -84.0463 | 0
229.9375 | 2017-08-18 10:30 | 42965.4444 | 765.8 | 414.4 | 336.1 | 33.4 | 58.8 | 1.1 | 3.4 | 218.9 | 64.5 | 939.4 | -82.6132 | 0
229.9444 | 2017-08-18 10:40 | 42965.4514 | 748.6 | 363.3 | 364 | 33 | 59.9 | 1.1 | 2.9 | 212.7 | 51.1 | 939.4 | -74.5607 | 0
229.9514 | 2017-08-18 10:50 | 42965.4583 | 447.8 | 105.3 | 340.3 | 34 | 57.9 | 0.7 | 2.6 | 187.3 | 15.1 | 939.4 | -15.3882 | 0
229.9583 | 2017-08-18 11:00 | 42965.4653 | 580.1 | 198.4 | 363.7 | 33.4 | 60.3 | 1.6 | 3.1 | 207.5 | 22.7 | 939.3 | -41.6094 | 0
229.9653 | 2017-08-18 11:10 | 42965.4722 | 842 | 369.4 | 435 | 33.7 | 59.2 | 2 | 3.4 | 214.4 | 30.6 | 939.2 | -77.3326 | 0
229.9722 | 2017-08-18 11:20 | 42965.4792 | 823.1 | 361.2 | 426.4 | 34.3 | 57.5 | 1.4 | 4.1 | 173 | 25.7 | 939.2 | -70.4688 | 0
229.9792 | 2017-08-18 11:30 | 42965.4861 | 484.9 | 92.8 | 381.5 | 33.8 | 58.4 | 2.2 | 4.1 | 197.7 | 18.4 | 939.1 | -18.934 | 0
229.9861 | 2017-08-18 11:40 | 42965.4931 | 541.6 | 131.6 | 393.9 | 33.5 | 59.7 | 2.1 | 4.9 | 212.3 | 36.8 | 939 | -27.1643 | 0
229.9931 | 2017-08-18 11:50 | 42965.5 | 498.3 | 112.9 | 369.8 | 33.2 | 61.2 | 2.6 | 4.6 | 191.8 | 10.6 | 939 | -24.7283 | 0
230 | 2017-08-18 12:00 | 42965.5069 | 804.9 | 340.7 | 420.2 | 33.9 | 58.7 | 1.8 | 3.4 | 202.2 | 46.5 | 938.9 | -70.5245 | 0
230.0069 | 2017-08-18 12:10 | 42965.5139 | 846.2 | 369.9 | 428.8 | 34.8 | 56.5 | 2.1 | 3.4 | 198.5 | 28.9 | 938.9 | -76.1448 | 0
230.0139 | 2017-08-18 12:20 | 42965.5208 | 853 | 395.4 | 409.1 | 35.2 | 55.8 | 2.2 | 4.4 | 193.6 | 32.8 | 938.8 | -79.604 | 0
230.0208 | 2017-08-18 12:30 | 42965.5278 | 804.8 | 335.1 | 428.1 | 35.2 | 54.7 | 2.2 | 4.6 | 226.5 | 38 | 938.7 | -69.2081 | 0
230.0278 | 2017-08-18 12:40 | 42965.5347 | 610.7 | 200.5 | 383.2 | 34.7 | 55.9 | 2.4 | 4.1 | 253.1 | 26.3 | 938.6 | -44.8158 | 0
230.0347 | 2017-08-18 12:50 | 42965.5417 | 828.5 | 363.3 | 422.6 | 34.9 | 55.7 | 2.5 | 5.1 | 199.2 | 29.9 | 938.6 | -77.1732 | 0
230.0417 | 2017-08-18 13:00 | 42965.5486 | 787.6 | 368.6 | 380.8 | 35.1 | 55.5 | 2.4 | 4.1 | 192.7 | 20 | 938.6 | -76.4157 | 0
230.0486 | 2017-08-18 13:10 | 42965.5556 | 820.3 | 403 | 380 | 35.5 | 54.3 | 2 | 3.6 | 226.3 | 26.7 | 938.5 | -83.3911 | 0
230.0556 | 2017-08-18 13:20 | 42965.5625 | 776.7 | 362.7 | 383.3 | 35.3 | 53.5 | 1.2 | 3.4 | 251.8 | 24.4 | 938.4 | -76.9188 | 0
230.0625 | 2017-08-18 13:30 | 42965.5694 | 719 | 340.3 | 356.5 | 35.6 | 53.3 | 2.1 | 4.4 | 212.8 | 21.1 | 938.2 | -70.2194 | 0
230.0694 | 2017-08-18 13:40 | 42965.5764 | 558.8 | 218.2 | 329.3 | 35.1 | 54.9 | 1.8 | 4.1 | 228.1 | 30.4 | 938.1 | -45.6702 | 0
230.0764 | 2017-08-18 13:50 | 42965.5833 | 683.8 | 335.4 | 335.1 | 35.2 | 54.8 | 2.4 | 4.4 | 215.6 | 27.4 | 938 | -72.4145 | 0
230.0833 | 2017-08-18 14:00 | 42965.5903 | 740.8 | 387.7 | 346.7 | 35.3 | 54.4 | 2.1 | 3.6 | 179.7 | 29.5 | 937.9 | -82.0512 | 0
230.0903 | 2017-08-18 14:10 | 42965.5972 | 429.2 | 140.8 | 291.6 | 34.8 | 55.4 | 2.3 | 5.1 | 167.9 | 22.6 | 937.8 | -26.6975 | 0
230.0972 | 2017-08-18 14:20 | 42965.6042 | 692.9 | 404.8 | 299.9 | 35.5 | 53.4 | 2.4 | 3.9 | 228.8 | 31.8 | 937.7 | -84.7808 | 0
230.1042 | 2017-08-18 14:30 | 42965.6111 | 664.4 | 405.5 | 280.4 | 35.6 | 53.7 | 2.2 | 4.4 | 207.7 | 35.7 | 937.6 | -85.1344 | 0
230.1111 | 2017-08-18 14:40 | 42965.6181 | 659.2 | 411.5 | 281.4 | 35.7 | 54.1 | 2 | 4.6 | 183.2 | 18.7 | 937.5 | -84.7302 | 0
230.1181 | 2017-08-18 14:50 | 42965.625 | 509.8 | 273 | 268.4 | 35.7 | 54 | 2.6 | 5.6 | 196.3 | 29.4 | 937.4 | -53.7423 | 0
230.125 | 2017-08-18 15:00 | 42965.6319 | 615.6 | 395.6 | 273.2 | 35.4 | 54.7 | 2.7 | 4.4 | 208.9 | 31.3 | 937.3 | -83.2087 | 0
230.1319 | 2017-08-18 15:10 | 42965.6389 | 591.3 | 396.3 | 260.4 | 35.1 | 55.6 | 3 | 4.9 | 167.8 | 18.2 | 937.2 | -83.0677 | 0
230.1389 | 2017-08-18 15:20 | 42965.6458 | 516.8 | 333.4 | 249.1 | 35.5 | 54.2 | 2.4 | 4.9 | 206.5 | 21.1 | 937.2 | -69.5297 | 0
230.1458 | 2017-08-18 15:30 | 42965.6528 | 524.1 | 356.6 | 248.1 | 35.6 | 53.6 | 2.6 | 4.6 | 187.8 | 22.9 | 937.1 | -76.3703 | 0
230.1528 | 2017-08-18 15:40 | 42965.6597 | 497.7 | 360.9 | 229.8 | 34.9 | 55.1 | 3.3 | 5.1 | 162.1 | 10.3 | 937 | -78.6004 | 0
230.1597 | 2017-08-18 15:50 | 42965.6667 | 452.2 | 339.9 | 211.1 | 35.1 | 54.8 | 2.4 | 3.9 | 194.6 | 28.9 | 937 | -75.2657 | 0
230.1667 | 2017-08-18 16:00 | 42965.6736 | 440.6 | 349.1 | 204.7 | 35.4 | 53.8 | 2.3 | 4.4 | 187.3 | 19.5 | 937 | -78.9982 | 0
230.1736 | 2017-08-18 16:10 | 42965.6806 | 398.5 | 318.6 | 194.7 | 35.4 | 53.9 | 2.1 | 3.6 | 205.4 | 32.8 | 936.9 | -72.9146 | 0
230.1806 | 2017-08-18 16:20 | 42965.6875 | 365.8 | 305.8 | 181.4 | 35.7 | 53.1 | 2.1 | 3.6 | 208 | 17.3 | 936.7 | -71.071 | 0
230.1875 | 2017-08-18 16:30 | 42965.6944 | 331.6 | 288.2 | 168.6 | 35.2 | 54.8 | 2 | 3.4 | 179.6 | 12.2 | 936.7 | -68.199 | 0
230.1944 | 2017-08-18 16:40 | 42965.7014 | 301.4 | 273.3 | 157.7 | 35.4 | 54 | 2.1 | 3.6 | 213.2 | 22.7 | 936.7 | -64.9897 | 0
230.2014 | 2017-08-18 16:50 | 42965.7083 | 266.2 | 247.4 | 146.4 | 35.1 | 55.1 | 2.5 | 4.1 | 187.3 | 13.5 | 936.6 | -58.4845 | 0
230.2083 | 2017-08-18 17:00 | 42965.7153 | 229.3 | 217.2 | 133.6 | 35 | 55.5 | 2.1 | 4.1 | 186.5 | 18.8 | 936.6 | -50.1045 | 0
230.2153 | 2017-08-18 17:10 | 42965.7222 | 199.5 | 191.3 | 123.2 | 34.9 | 55.5 | 2.2 | 3.6 | 194.9 | 17.2 | 936.7 | -44.2272 | 0
230.2222 | 2017-08-18 17:20 | 42965.7292 | 165.4 | 158.2 | 108.9 | 34.7 | 56.2 | 2.4 | 4.6 | 195.9 | 15.6 | 936.7 | -36.9462 | 0
230.2292 | 2017-08-18 17:30 | 42965.7361 | 137.4 | 132.2 | 96.1 | 34.6 | 56.5 | 2.1 | 3.4 | 194 | 13.3 | 936.7 | -29.8826 | 0
230.2361 | 2017-08-18 17:40 | 42965.7431 | 107.4 | 102.2 | 80 | 34.3 | 57.1 | 1.8 | 3.4 | 195.5 | 11.4 | 936.8 | -22.4152 | 0
230.2431 | 2017-08-18 17:50 | 42965.75 | 81.5 | 72 | 65.3 | 34.1 | 57.8 | 2.6 | 4.4 | 194.2 | 10.2 | 936.9 | -15.6549 | 0
230.25 | 2017-08-18 18:00 | 42965.7569 | 57.3 | 43.4 | 50 | 33.8 | 58 | 2.1 | 3.4 | 199.4 | 10.6 | 936.9 | -5.3566 | 0
230.2569 | 2017-08-18 18:10 | 42965.7639 | 35.9 | 18.7 | 34.4 | 33.5 | 58.7 | 2.5 | 3.6 | 194.3 | 8.3 | 936.9 | 5.6253 | 0
230.2639 | 2017-08-18 18:20 | 42965.7708 | 14.6 | 2.2 | 15.5 | 33.1 | 59.5 | 2 | 2.9 | 187.4 | 6.5 | 937 | 13.4494 | 0
230.2708 | 2017-08-18 18:30 | 42965.7778 | 0 | 0 | 1.2 | 33 | 59.7 | 1.7 | 2.6 | 196.3 | 7.7 | 937.1 | 26.1067 | 0
230.2778 | 2017-08-18 18:40 | 42965.7847 | 0 | 0 | 0 | 32.9 | 59.8 | 1.6 | 2.9 | 193.1 | 8 | 937.1 | 0 | 0
230.2847 | 2017-08-18 18:50 | 42965.7917 | 0 | 0 | 0 | 33 | 59.8 | 0.9 | 2.1 | 211.3 | 4.1 | 937.3 | 0 | 0
230.2917 | 2017-08-18 19:00 | 42965.7986 | 0 | 0 | 0 | 32.9 | 60.5 | 0.8 | 2.1 | 198.4 | 3.1 | 937.4 | 0 | 0
230.2986 | 2017-08-18 19:10 | 42965.8056 | 0 | 0 | 0 | 32.9 | 60.7 | 0.5 | 1.4 | 201.1 | 0 | 937.5 | 0 | 0
230.3056 | 2017-08-18 19:20 | 42965.8125 | 0 | 0 | 0 | 32.9 | 61.4 | 0.5 | 1.9 | 201.2 | 0.1 | 937.6 | 0 | 0
230.3125 | 2017-08-18 19:30 | 42965.8194 | 0 | 0 | 0 | 32.8 | 61.7 | 0.2 | 1.4 | 201.2 | 0 | 937.6 | 0 | 0
230.3194 | 2017-08-18 19:40 | 42965.8264 | 0 | 0 | 0 | 32.6 | 63.1 | 0.9 | 1.6 | 206.6 | 5.2 | 937.6 | 0 | 0
230.3264 | 2017-08-18 19:50 | 42965.8333 | 0 | 0 | 0 | 32.5 | 64 | 0.6 | 1.4 | 215.2 | 0.1 | 937.7 | 0 | 0
230.3333 | 2017-08-18 20:00 | 42965.8403 | 0 | 0 | 0 | 32.3 | 65 | 0 | 0 | 0 | 0 | 937.7 | 0 | 0
230.3403 | 2017-08-18 20:10 | 42965.8472 | 0 | 0 | 0 | 31.8 | 67.1 | 0 | 0 | 0 | 0 | 937.7 | 0 | 0
230.3472 | 2017-08-18 20:20 | 42965.8542 | 0 | 0 | 0 | 31.6 | 66.5 | 0 | 0 | 0 | 0 | 937.8 | 0 | 0
230.3542 | 2017-08-18 20:30 | 42965.8611 | 0 | 0 | 0 | 31.4 | 69.5 | 0 | 0 | 0 | 0 | 937.9 | 0 | 0
230.3611 | 2017-08-18 20:40 | 42965.8681 | 0 | 0 | 0 | 30.8 | 70.6 | 0.6 | 1.4 | 219.3 | 17.5 | 938 | 0 | 0
230.3681 | 2017-08-18 20:50 | 42965.875 | 0 | 0 | 0 | 30.4 | 72 | 1.4 | 2.4 | 0.1 | 14.4 | 938 | 0 | 0
230.375 | 2017-08-18 21:00 | 42965.8819 | 0 | 0 | 0 | 30.4 | 71.8 | 0.8 | 1.9 | 0 | 0 | 938.1 | 0 | 0
230.3819 | 2017-08-18 21:10 | 42965.8889 | 0 | 0 | 0 | 30.4 | 72.2 | 0 | 0.7 | 0 | 0 | 938.1 | 0 | 0
230.3889 | 2017-08-18 21:20 | 42965.8958 | 0 | 0 | 0 | 30.3 | 73.9 | 0.4 | 2.4 | 23.9 | 7.9 | 938.1 | 0 | 0
230.3958 | 2017-08-18 21:30 | 42965.9028 | 0 | 0 | 0 | 30.2 | 73.7 | 1 | 2.6 | 35.9 | 10.1 | 938.1 | 0 | 0
230.4028 | 2017-08-18 21:40 | 42965.9097 | 0 | 0 | 0 | 30.3 | 73.3 | 0.6 | 2.1 | 49.1 | 5.3 | 938.1 | 0 | 0
230.4097 | 2017-08-18 21:50 | 42965.9167 | 0 | 0 | 0 | 30.2 | 74 | 0.8 | 1.9 | 82.8 | 14.9 | 938.1 | 0 | 0
230.4167 | 2017-08-18 22:00 | 42965.9236 | 0 | 0 | 0 | 30.2 | 74.9 | 0.8 | 1.6 | 94.4 | 0.4 | 938.2 | 0 | 0
230.4236 | 2017-08-18 22:10 | 42965.9306 | 0 | 0 | 0 | 29.8 | 76.7 | 0 | 0.7 | 93 | 0 | 938.4 | 0 | 0
230.4306 | 2017-08-18 22:20 | 42965.9375 | 0 | 0 | 0 | 29.7 | 77.5 | 0 | 0 | 0 | 0 | 938.5 | 0 | 0
230.4375 | 2017-08-18 22:30 | 42965.9444 | 0 | 0 | 0 | 29.5 | 79 | 0.3 | 1.4 | 59.4 | 4.3 | 938.5 | 0 | 0
230.4444 | 2017-08-18 22:40 | 42965.9514 | 0 | 0 | 0 | 29.6 | 79 | 0 | 0 | 0 | 0 | 938.7 | 0 | 0
230.4514 | 2017-08-18 22:50 | 42965.9583 | 0 | 0 | 0 | 29.5 | 79.7 | 0 | 0 | 0 | 0 | 938.8 | 0 | 0
230.4583 | 2017-08-18 23:00 | 42965.9653 | 0 | 0 | 0 | 29.1 | 81.1 | 0.2 | 1.4 | 39.2 | 6.1 | 938.8 | 0 | 0
230.4653 | 2017-08-18 23:10 | 42965.9722 | 0 | 0 | 0 | 29 | 81.9 | 0.2 | 1.1 | 24.7 | 0 | 938.9 | 0 | 0
230.4722 | 2017-08-18 23:20 | 42965.9792 | 0 | 0 | 0 | 28.9 | 82.1 | 0.6 | 1.4 | 24.7 | 0 | 938.8 | 0 | 0
230.4792 | 2017-08-18 23:30 | 42965.9861 | 0 | 0 | 0 | 28.9 | 82.4 | 0.6 | 1.4 | 24.7 | 0 | 938.7 | 0 | 0
230.4861 | 2017-08-18 23:40 | 42965.9931 | 0 | 0 | 0 | 28.8 | 82.8 | 1.2 | 1.9 | 21.6 | 3.3 | 938.7 | 0 | 0
230.4931 | 2017-08-18 23:50 | 42966 | 0 | 0 | 0 | 28.7 | 83.5 | 1 | 1.9 | 17.9 | 0.1 | 938.6 | 0 | 0
230.5 | 2017-08-19 | 42966.0069 | 0 | 0 | 0 | 28.6 | 83.3 | 0.5 | 1.4 | 17.9 | 0.1 | 938.5 | 0 | 0
230.5069 | 2017-08-19 00:10 | 42966.0139 | 0 | 0 | 0 | 28.5 | 83.5 | 0.6 | 1.4 | 17.9 | 0.1 | 938.5 | 0 | 0
230.5139 | 2017-08-19 00:20 | 42966.0208 | 0 | 0 | 0 | 28.6 | 82.9 | 0 | 0 | 0 | 0 | 938.4 | 0 | 0
230.5208 | 2017-08-19 00:30 | 42966.0278 | 0 | 0 | 0 | 28.7 | 82.6 | 0 | 0.4 | 17.9 | 0 | 938.4 | 0 | 0
230.5278 | 2017-08-19 00:40 | 42966.0347 | 0 | 0 | 0 | 28.3 | 84.1 | 0 | 0.7 | 17.9 | 0 | 938.4 | 0 | 0
230.5347 | 2017-08-19 00:50 | 42966.0417 | 0 | 0 | 0 | 28.5 | 82.9 | 0.2 | 1.4 | 17.9 | 0 | 938.4 | 0 | 0
230.5417 | 2017-08-19 01:00 | 42966.0486 | 0 | 0 | 0 | 28.5 | 83 | 0.4 | 1.4 | 17.9 | 0 | 938.4 | 0 | 0
230.5486 | 2017-08-19 01:10 | 42966.0556 | 0 | 0 | 0 | 28.5 | 83 | 0.5 | 1.6 | 38.6 | 12.3 | 938.4 | 0 | 0
230.5556 | 2017-08-19 01:20 | 42966.0625 | 0 | 0 | 0 | 28.6 | 82.4 | 0.2 | 1.4 | 47.6 | 0.5 | 938.4 | 0 | 0
230.5625 | 2017-08-19 01:30 | 42966.0694 | 0 | 0 | 0 | 28.5 | 82.9 | 0 | 1.4 | 47.7 | 0 | 938.4 | 0 | 0
230.5694 | 2017-08-19 01:40 | 42966.0764 | 0 | 0 | 0 | 28.3 | 83.7 | 0.2 | 1.6 | 27.3 | 4.1 | 938.4 | 0 | 0
230.5764 | 2017-08-19 01:50 | 42966.0833 | 0 | 0 | 0 | 28.1 | 84.3 | 1.2 | 2.4 | 27.1 | 5.8 | 938.4 | 0 | 0
230.5833 | 2017-08-19 02:00 | 42966.0903 | 0 | 0 | 0 | 28 | 84.6 | 1.4 | 2.6 | 32.7 | 11.3 | 938.4 | 0 | 0
230.5903 | 2017-08-19 02:10 | 42966.0972 | 0 | 0 | 0 | 27.9 | 85.1 | 1.7 | 2.6 | 23.4 | 13.3 | 938.4 | 0 | 0
230.5972 | 2017-08-19 02:20 | 42966.1042 | 0 | 0 | 0 | 27.7 | 85.5 | 1.9 | 3.4 | 33.8 | 19.8 | 938.4 | 0 | 0
230.6042 | 2017-08-19 02:30 | 42966.1111 | 0 | 0 | 0 | 27.7 | 85.5 | 2 | 3.1 | 28.2 | 11.3 | 938.5 | 0 | 0
230.6111 | 2017-08-19 02:40 | 42966.1181 | 0 | 0 | 0 | 27.6 | 85.9 | 1.4 | 2.9 | 25.1 | 15.2 | 938.5 | 0 | 0
230.6181 | 2017-08-19 02:50 | 42966.125 | 0 | 0 | 0 | 27.5 | 86.5 | 1.4 | 2.9 | 30.2 | 10.1 | 938.5 | 0 | 0
230.625 | 2017-08-19 03:00 | 42966.1319 | 0 | 0 | 0 | 27.5 | 86.9 | 1.3 | 3.1 | 38.7 | 13.8 | 938.5 | 0 | 0
230.6319 | 2017-08-19 03:10 | 42966.1389 | 0 | 0 | 0 | 27.4 | 87.2 | 1.3 | 2.4 | 35.8 | 12.4 | 938.6 | 0 | 0
230.6389 | 2017-08-19 03:20 | 42966.1458 | 0 | 0 | 0 | 27.2 | 88.3 | 1.6 | 2.6 | 17.6 | 7 | 938.6 | 0 | 0
230.6458 | 2017-08-19 03:30 | 42966.1528 | 0 | 0 | 0 | 27.2 | 88.1 | 1.5 | 2.6 | 25.4 | 13.7 | 938.6 | 0 | 0
230.6528 | 2017-08-19 03:40 | 42966.1597 | 0 | 0 | 0 | 27.3 | 87.5 | 1.5 | 3.4 | 33.4 | 16.2 | 938.6 | 0 | 0
230.6597 | 2017-08-19 03:50 | 42966.1667 | 0 | 0 | 0 | 27.2 | 87.9 | 1.4 | 3.1 | 23.3 | 10.7 | 938.7 | 0 | 0
230.6667 | 2017-08-19 04:00 | 42966.1736 | 0 | 0 | 0 | 27.2 | 87.2 | 1.1 | 2.6 | 24.2 | 7.6 | 938.8 | 0 | 0
230.6736 | 2017-08-19 04:10 | 42966.1806 | 0 | 0 | 0 | 27.2 | 86.7 | 0.3 | 1.9 | 30.3 | 4.7 | 938.8 | 0 | 0
230.6806 | 2017-08-19 04:20 | 42966.1875 | 0 | 0 | 0 | 27.2 | 87 | 0.4 | 1.4 | 44.5 | 0 | 938.8 | 0 | 0
230.6875 | 2017-08-19 04:30 | 42966.1944 | 0 | 0 | 0 | 27.1 | 87.1 | 0.2 | 1.6 | 44.5 | 0 | 938.9 | 0 | 0
230.6944 | 2017-08-19 04:40 | 42966.2014 | 0 | 0 | 0 | 27.1 | 87.2 | 1.3 | 2.4 | 93.2 | 23.5 | 938.9 | 0 | 0
230.7014 | 2017-08-19 04:50 | 42966.2083 | 0 | 0 | 0 | 27.1 | 86.9 | 0.8 | 1.6 | 104.5 | 0 | 939.1 | 0 | 0
230.7083 | 2017-08-19 05:00 | 42966.2153 | 0 | 0 | 0 | 27.1 | 87 | 0.4 | 1.6 | 104.4 | 0 | 939.2 | 0 | 0
230.7153 | 2017-08-19 05:10 | 42966.2222 | 0 | 0 | 0 | 27.1 | 87.1 | 0.8 | 1.9 | 104.4 | 0.1 | 939.2 | 0 | 0
230.7222 | 2017-08-19 05:20 | 42966.2292 | 0 | 0 | 0 | 27.2 | 86.8 | 0.1 | 1.1 | 98 | 11.2 | 939.2 | 0 | 0
230.7292 | 2017-08-19 05:30 | 42966.2361 | 0 | 0 | 0 | 26.9 | 87.8 | 0.3 | 1.4 | 358.8 | 3.7 | 939.3 | 0 | 0
230.7361 | 2017-08-19 05:40 | 42966.2431 | 3.8 | 0 | 4 | 26.9 | 87.9 | 0.6 | 1.6 | 7 | 4 | 939.4 | 6.1123 | 0
230.7431 | 2017-08-19 05:50 | 42966.25 | 14.2 | 0 | 14.5 | 27 | 87.6 | 0.9 | 1.9 | 23.3 | 5.9 | 939.5 | 4.5273 | 0
230.75 | 2017-08-19 06:00 | 42966.2569 | 27.1 | 0 | 26.8 | 27.2 | 86.9 | 1.4 | 2.4 | 33.2 | 6.9 | 939.7 | -2.9782 | 0
230.7569 | 2017-08-19 06:10 | 42966.2639 | 43.2 | 0 | 42.3 | 27.4 | 86.4 | 0.7 | 2.1 | 31 | 6 | 939.7 | -6.6364 | 0
230.7639 | 2017-08-19 06:20 | 42966.2708 | 66.1 | 18.7 | 59.7 | 27.6 | 85.4 | 0.2 | 1.9 | 36.9 | 0 | 939.9 | -18.8014 | 0
230.7708 | 2017-08-19 06:30 | 42966.2778 | 89.5 | 41.5 | 77.1 | 27.9 | 84.9 | 0.2 | 1.6 | 36.8 | 0 | 940 | -18.7765 | 0
230.7778 | 2017-08-19 06:40 | 42966.2847 | 113.3 | 60 | 93.5 | 28.2 | 83.6 | 0.3 | 1.6 | 36.8 | 0 | 940 | -22.2654 | 0
230.7847 | 2017-08-19 06:50 | 42966.2917 | 139.8 | 79.9 | 110.2 | 28.2 | 83.8 | 0.9 | 1.9 | 51.1 | 6 | 940.2 | -27.5528 | 0
230.7917 | 2017-08-19 07:00 | 42966.2986 | 167.5 | 101.1 | 126.2 | 28.3 | 83.3 | 0.7 | 1.9 | 58.9 | 7.8 | 940.2 | -32.1288 | 0
230.7986 | 2017-08-19 07:10 | 42966.3056 | 198.1 | 124.2 | 142.3 | 29 | 80.8 | 0.6 | 1.9 | 58.2 | 13.3 | 940.3 | -37.9247 | 0
230.8056 | 2017-08-19 07:20 | 42966.3125 | 224.2 | 136 | 156.8 | 29.2 | 80.3 | 2.1 | 3.1 | 90.5 | 10.1 | 940.4 | -42.3253 | 0
230.8125 | 2017-08-19 07:30 | 42966.3194 | 260.5 | 165.6 | 171.3 | 29.2 | 80.2 | 2.2 | 3.4 | 107.8 | 11 | 940.5 | -51.2899 | 0
230.8194 | 2017-08-19 07:40 | 42966.3264 | 293.5 | 190.4 | 183.5 | 29.5 | 78.5 | 2.6 | 3.9 | 107.9 | 10.9 | 940.6 | -57.3281 | 0
230.8264 | 2017-08-19 07:50 | 42966.3333 | 327.4 | 212.6 | 196.6 | 29.8 | 77.6 | 2.2 | 3.9 | 98.3 | 12.7 | 940.7 | -62.076 | 0
230.8333 | 2017-08-19 08:00 | 42966.3403 | 358 | 230 | 208 | 29.9 | 76.7 | 2.7 | 4.1 | 108.8 | 13.1 | 940.7 | -65.4545 | 0
230.8403 | 2017-08-19 08:10 | 42966.3472 | 389.4 | 250.7 | 217.4 | 30.1 | 76 | 2.5 | 3.9 | 112.2 | 17.5 | 940.8 | -68.73 | 0
230.8472 | 2017-08-19 08:20 | 42966.3542 | 418.6 | 267.5 | 226.8 | 30.5 | 74.3 | 1.7 | 3.4 | 106.8 | 27.2 | 940.8 | -69.9161 | 0
230.8542 | 2017-08-19 08:30 | 42966.3611 | 445.4 | 277.9 | 237 | 30.5 | 73.3 | 2.4 | 3.9 | 109.6 | 13.7 | 940.8 | -70.8453 | 0
230.8611 | 2017-08-19 08:40 | 42966.3681 | 477 | 295.7 | 246.5 | 30.9 | 71.6 | 1.7 | 3.4 | 100.6 | 25.8 | 940.8 | -72.6273 | 0
230.8681 | 2017-08-19 08:50 | 42966.375 | 499.8 | 302.9 | 255.1 | 31.4 | 69.4 | 1.7 | 3.4 | 95.6 | 21.9 | 940.9 | -71.7876 | 0
230.875 | 2017-08-19 09:00 | 42966.3819 | 526.8 | 315.3 | 262.5 | 31.5 | 68.5 | 2.3 | 4.4 | 97.3 | 23.4 | 941 | -73.7513 | 0
230.8819 | 2017-08-19 09:10 | 42966.3889 | 555.6 | 328.7 | 270.5 | 31.6 | 67.7 | 1.8 | 4.1 | 92.6 | 14.1 | 941 | -75.9533 | 0
230.8889 | 2017-08-19 09:20 | 42966.3958 | 580.6 | 342.6 | 274.1 | 31.8 | 67 | 1.2 | 2.6 | 65.7 | 32.3 | 941.1 | -78.0377 | 0
230.8958 | 2017-08-19 09:30 | 42966.4028 | 602.1 | 352.7 | 277.6 | 32.3 | 65.5 | 2 | 3.1 | 117.5 | 35.4 | 941.1 | -79.0431 | 0
230.9028 | 2017-08-19 09:40 | 42966.4097 | 635.2 | 376.1 | 280.6 | 32.8 | 63.6 | 1.5 | 3.4 | 73.8 | 32.4 | 941.1 | -82.4209 | 0
230.9097 | 2017-08-19 09:50 | 42966.4167 | 651.4 | 375.7 | 286.9 | 32.5 | 64 | 2.2 | 3.6 | 109.9 | 21 | 941.1 | -83.4433 | 0
230.9167 | 2017-08-19 10:00 | 42966.4236 | 673.8 | 383.9 | 292.5 | 32.8 | 63.7 | 1.7 | 3.4 | 70.5 | 35.3 | 941.1 | -85.0428 | 0
230.9236 | 2017-08-19 10:10 | 42966.4306 | 690.6 | 385.8 | 300.3 | 33.4 | 61.3 | 1.5 | 2.9 | 60.3 | 31.4 | 941.2 | -83.8601 | 0
230.9306 | 2017-08-19 10:20 | 42966.4375 | 721.5 | 401.2 | 308.1 | 33.4 | 60.9 | 2.1 | 4.4 | 114.9 | 25.8 | 941.2 | -86.5308 | 0
230.9375 | 2017-08-19 10:30 | 42966.4444 | 735.9 | 395.9 | 320.5 | 33.1 | 60.5 | 1.5 | 2.9 | 131.4 | 7.7 | 941.2 | -85.561 | 0
230.9444 | 2017-08-19 10:40 | 42966.4514 | 758.1 | 410.4 | 320.7 | 33.2 | 60 | 1.8 | 4.1 | 123.1 | 18.5 | 941.2 | -88.5888 | 0
230.9514 | 2017-08-19 10:50 | 42966.4583 | 777.5 | 422.4 | 320.2 | 33.3 | 60.2 | 1.8 | 3.9 | 148.2 | 18.8 | 941.1 | -92.0451 | 0
230.9583 | 2017-08-19 11:00 | 42966.4653 | 783.4 | 423.9 | 321 | 34.2 | 56.8 | 1 | 3.4 | 129.3 | 58.9 | 941.1 | -89.9889 | 0
230.9653 | 2017-08-19 11:10 | 42966.4722 | 789.4 | 417 | 330.8 | 34.5 | 56.3 | 0.9 | 2.4 | 30.9 | 36.6 | 941 | -87.3931 | 0
230.9722 | 2017-08-19 11:20 | 42966.4792 | 804.7 | 400.1 | 362.1 | 34.5 | 57.1 | 1.2 | 2.6 | 92.3 | 30.3 | 940.9 | -82.4981 | 0
230.9792 | 2017-08-19 11:30 | 42966.4861 | 514.7 | 178.9 | 319 | 34.9 | 55.8 | 0.8 | 1.9 | 81.5 | 24.5 | 940.8 | -33.0081 | 0
230.9861 | 2017-08-19 11:40 | 42966.4931 | 289.2 | 0.6 | 294.3 | 34.2 | 57.8 | 0.8 | 2.6 | 119.7 | 23.9 | 940.8 | 6.0934 | 0
230.9931 | 2017-08-19 11:50 | 42966.5 | 391.1 | 47.3 | 341.2 | 34.4 | 58.2 | 1.5 | 3.6 | 172.1 | 19.1 | 940.8 | -6.2571 | 0
231 | 2017-08-19 12:00 | 42966.5069 | 772.1 | 318.5 | 414 | 34 | 58.8 | 1.8 | 3.4 | 114.7 | 22.5 | 940.7 | -65.1074 | 0
231.0069 | 2017-08-19 12:10 | 42966.5139 | 288.2 | 12.9 | 279.1 | 34.5 | 57.5 | 1.1 | 3.9 | 149.5 | 48.4 | 940.6 | 3.1544 | 0
231.0139 | 2017-08-19 12:20 | 42966.5208 | 388 | 44.3 | 339.4 | 34.1 | 57.7 | 2.3 | 4.1 | 190.9 | 14.8 | 940.5 | -7.8205 | 0
231.0208 | 2017-08-19 12:30 | 42966.5278 | 421.8 | 98.7 | 310.4 | 34.2 | 56.9 | 1.4 | 3.1 | 151.7 | 16.1 | 940.4 | -21.135 | 0
231.0278 | 2017-08-19 12:40 | 42966.5347 | 541.7 | 168.9 | 353.3 | 34.2 | 56.6 | 2 | 3.6 | 167.5 | 34.1 | 940.2 | -34.7248 | 0
231.0347 | 2017-08-19 12:50 | 42966.5417 | 670.2 | 209.1 | 439 | 35.6 | 53.4 | 1.5 | 3.1 | 193 | 24.1 | 940.1 | -42.39 | 0
231.0417 | 2017-08-19 13:00 | 42966.5486 | 616.1 | 195.8 | 399.2 | 35.2 | 53.1 | 2.6 | 4.6 | 241.9 | 26 | 940 | -42.0569 | 0
231.0486 | 2017-08-19 13:10 | 42966.5556 | 423.5 | 62.4 | 355.4 | 35.3 | 53.6 | 1.7 | 4.6 | 251.8 | 30.1 | 939.9 | -13.0186 | 0
231.0556 | 2017-08-19 13:20 | 42966.5625 | 796.9 | 355.6 | 409 | 35.5 | 53 | 2.4 | 5.1 | 195.7 | 23.2 | 940 | -79.0023 | 0
231.0625 | 2017-08-19 13:30 | 42966.5694 | 786.9 | 344.1 | 418.4 | 35.6 | 52.8 | 2.2 | 5.1 | 178.9 | 19.4 | 940 | -74.3397 | 0
231.0694 | 2017-08-19 13:40 | 42966.5764 | 778.2 | 358.1 | 399.3 | 35.8 | 51.5 | 2.2 | 4.6 | 213.3 | 37.8 | 939.8 | -78.7629 | 0
231.0764 | 2017-08-19 13:50 | 42966.5833 | 787.2 | 393.8 | 378.2 | 35.7 | 51.9 | 3.2 | 5.9 | 190.4 | 17.2 | 939.7 | -85.927 | 0
231.0833 | 2017-08-19 14:00 | 42966.5903 | 738.5 | 368.5 | 362.2 | 36.1 | 51.4 | 2.5 | 4.6 | 219 | 35.8 | 939.5 | -81.391 | 0
231.0903 | 2017-08-19 14:10 | 42966.5972 | 732.2 | 372.1 | 360.6 | 35.5 | 53.6 | 3.1 | 4.6 | 178.5 | 26.8 | 939.4 | -81.6679 | 0
231.0972 | 2017-08-19 14:20 | 42966.6042 | 703 | 367.2 | 345.7 | 35.2 | 52.7 | 3.6 | 6.9 | 173.8 | 17.3 | 939.3 | -79.3751 | 0
231.1042 | 2017-08-19 14:30 | 42966.6111 | 692.7 | 377.6 | 335.4 | 35.4 | 51.8 | 2.9 | 4.6 | 174 | 13.1 | 939.2 | -80.4967 | 0
231.1111 | 2017-08-19 14:40 | 42966.6181 | 669 | 352.9 | 342.8 | 35.7 | 51.7 | 2.7 | 5.1 | 204.5 | 30 | 939.1 | -77.1083 | 0
231.1181 | 2017-08-19 14:50 | 42966.625 | 677.8 | 348.9 | 365.2 | 35.4 | 53.3 | 3.7 | 5.9 | 157 | 11.4 | 939.1 | -75.8273 | 0
231.125 | 2017-08-19 15:00 | 42966.6319 | 486.8 | 216.7 | 298.4 | 33.7 | 48.5 | 4.8 | 11.4 | 110.7 | 54.5 | 939.6 | -47.8157 | 0
231.1319 | 2017-08-19 15:10 | 42966.6389 | 185 | 14 | 175.8 | 28.8 | 51.5 | 4.3 | 11.4 | 59 | 59.1 | 940.3 | 0.61558 | 0
231.1389 | 2017-08-19 15:20 | 42966.6458 | 230.6 | 52.5 | 188.4 | 27.3 | 58.2 | 3.8 | 8.2 | 44.5 | 44.6 | 940.2 | -11.3031 | 0
231.1458 | 2017-08-19 15:30 | 42966.6528 | 413 | 246.3 | 217.9 | 27.5 | 60.3 | 3.2 | 6.9 | 43.8 | 39.2 | 940.1 | -61.2223 | 0
231.1528 | 2017-08-19 15:40 | 42966.6597 | 397.5 | 226.8 | 225.6 | 27.7 | 60.2 | 3.5 | 6.7 | 39.5 | 40.6 | 940 | -56.6454 | 0
231.1597 | 2017-08-19 15:50 | 42966.6667 | 465.7 | 339.5 | 219.2 | 27 | 61.9 | 3.9 | 7.7 | 44.7 | 41.1 | 939.8 | -87.2764 | 0
231.1667 | 2017-08-19 16:00 | 42966.6736 | 422.9 | 307.9 | 210.1 | 27.5 | 60.6 | 2.9 | 6.7 | 50.8 | 49.2 | 939.7 | -80.5357 | 0
231.1736 | 2017-08-19 16:10 | 42966.6806 | 397.7 | 290.3 | 207 | 27.6 | 60.1 | 5 | 10.7 | 80.4 | 44.9 | 939.7 | -78.3574 | 0
231.1806 | 2017-08-19 16:20 | 42966.6875 | 364 | 263.4 | 200.9 | 27.1 | 63.2 | 3.3 | 7.4 | 79.4 | 55.2 | 940 | -72.2124 | 0
231.1875 | 2017-08-19 16:30 | 42966.6944 | 334.8 | 263.8 | 181.6 | 27.3 | 64.7 | 3.3 | 6.7 | 81.6 | 45.1 | 940.1 | -73.6586 | 0
231.1944 | 2017-08-19 16:40 | 42966.7014 | 293.8 | 227.2 | 170.8 | 28 | 63.6 | 1.9 | 5.6 | 56.6 | 56.8 | 940.3 | -64.7134 | 0
231.2014 | 2017-08-19 16:50 | 42966.7083 | 257.6 | 182.6 | 165.9 | 28.3 | 62.6 | 2.3 | 5.6 | 54.9 | 49.7 | 940.6 | -53.636 | 0
231.2083 | 2017-08-19 17:00 | 42966.7153 | 215.6 | 150 | 146 | 27.6 | 64.9 | 3.4 | 6.7 | 44.5 | 37.6 | 940.6 | -46.3395 | 0
231.2153 | 2017-08-19 17:10 | 42966.7222 | 194.8 | 155.8 | 128.9 | 27.3 | 65 | 3.1 | 6.7 | 47.1 | 40.1 | 940.6 | -49.8974 | 0
231.2222 | 2017-08-19 17:20 | 42966.7292 | 169.3 | 153.7 | 110.8 | 27.3 | 64.3 | 3.4 | 6.4 | 45.3 | 38.6 | 940.5 | -50.9187 | 0
231.2292 | 2017-08-19 17:30 | 42966.7361 | 137.1 | 124.8 | 94.8 | 27.4 | 62.4 | 2.8 | 5.9 | 48.1 | 43.1 | 940.6 | -43.6363 | 0
231.2361 | 2017-08-19 17:40 | 42966.7431 | 108.7 | 101 | 78.9 | 27.7 | 60.4 | 1.6 | 4.9 | 61.3 | 53.1 | 940.5 | -36.862 | 0
231.2431 | 2017-08-19 17:50 | 42966.75 | 64.3 | 56.1 | 49.5 | 27.7 | 60.3 | 1.6 | 4.4 | 60.3 | 40.8 | 940.3 | -25.6412 | 0
231.25 | 2017-08-19 18:00 | 42966.7569 | 23.9 | 36.4 | 16.3 | 27.4 | 61.2 | 2.3 | 4.4 | 85 | 36.9 | 940.2 | -15.6767 | 0
231.2569 | 2017-08-19 18:10 | 42966.7639 | 13.4 | 8.4 | 11.5 | 27.2 | 61.8 | 3.4 | 5.4 | 98.8 | 17.1 | 940.4 | -8.7285 | 0
231.2639 | 2017-08-19 18:20 | 42966.7708 | 7 | 0 | 6.7 | 27.2 | 62.2 | 2.5 | 4.1 | 96.2 | 16.5 | 940.5 | -3.9358 | 0
231.2708 | 2017-08-19 18:30 | 42966.7778 | 3.4 | 0 | 3.2 | 27.4 | 60.9 | 1.7 | 3.6 | 102.5 | 15.4 | 940.5 | -4.732 | 0
231.2778 | 2017-08-19 18:40 | 42966.7847 | 0 | 0 | 0 | 27.4 | 61.8 | 1.7 | 3.1 | 97.1 | 12.8 | 940.6 | 0 | 0
231.2847 | 2017-08-19 18:50 | 42966.7917 | 0 | 0 | 0 | 27.4 | 61.6 | 1.3 | 2.9 | 85.4 | 19.7 | 940.9 | 0 | 0
231.2917 | 2017-08-19 19:00 | 42966.7986 | 0 | 0 | 0 | 27.6 | 60.7 | 0.5 | 2.4 | 61.8 | 13.3 | 941.3 | 0 | 0
231.2986 | 2017-08-19 19:10 | 42966.8056 | 0 | 0 | 0 | 27.8 | 59.6 | 1 | 3.6 | 86.4 | 24.6 | 941.3 | 0 | 0
231.3056 | 2017-08-19 19:20 | 42966.8125 | 0 | 0 | 0 | 27.6 | 61 | 4.4 | 13.2 | 338.6 | 35.6 | 942 | 0 | 0
231.3125 | 2017-08-19 19:30 | 42966.8194 | 0 | 0 | 0 | 26.6 | 65.6 | 6.3 | 14.4 | 314.5 | 37.6 | 942.7 | 0 | 0
231.3194 | 2017-08-19 19:40 | 42966.8264 | 0 | 0 | 0 | 25.4 | 69.7 | 6.7 | 12.4 | 321.5 | 33.5 | 942.4 | 0 | 0
231.3264 | 2017-08-19 19:50 | 42966.8333 | 0 | 0 | 0 | 24.6 | 73.7 | 6.8 | 12.7 | 327.3 | 26.3 | 942.6 | 0 | 0
231.3333 | 2017-08-19 20:00 | 42966.8403 | 0 | 0 | 0 | 24.4 | 76.1 | 5.2 | 7.9 | 337.6 | 18.4 | 942.6 | 0 | 0
231.3403 | 2017-08-19 20:10 | 42966.8472 | 0 | 0 | 0 | 24.9 | 73.4 | 3.2 | 7.2 | 354.3 | 35 | 942.7 | 0 | 0
231.3472 | 2017-08-19 20:20 | 42966.8542 | 0 | 0 | 0 | 25.6 | 71.3 | 3.7 | 6.4 | 14.7 | 26.8 | 942.6 | 0 | 0
231.3542 | 2017-08-19 20:30 | 42966.8611 | 0 | 0 | 0 | 26.2 | 68.4 | 2 | 3.6 | 5.2 | 21.8 | 942.7 | 0 | 0
231.3611 | 2017-08-19 20:40 | 42966.8681 | 0 | 0 | 0 | 26.9 | 64.9 | 4.1 | 11.7 | 306.6 | 35.4 | 943.5 | 0 | 0
231.3681 | 2017-08-19 20:50 | 42966.875 | 0 | 0 | 0 | 26.3 | 70.5 | 3.5 | 9.4 | 250.6 | 23.9 | 944.1 | 0 | 0
231.375 | 2017-08-19 21:00 | 42966.8819 | 0 | 0 | 0 | 25.1 | 77.7 | 1.4 | 3.4 | 253.9 | 44.9 | 944.2 | 0 | 0
231.3819 | 2017-08-19 21:10 | 42966.8889 | 0 | 0 | 0 | 25.5 | 71.6 | 2.5 | 6.7 | 352.5 | 38.1 | 944 | 0 | 0
231.3889 | 2017-08-19 21:20 | 42966.8958 | 0 | 0 | 0 | 25.3 | 76.5 | 2.4 | 4.1 | 116.1 | 33.3 | 944.3 | 0 | 0
231.3958 | 2017-08-19 21:30 | 42966.9028 | 0 | 0 | 0 | 24.3 | 83 | 2.1 | 3.1 | 142.1 | 11.3 | 944.4 | 0 | 0
231.4028 | 2017-08-19 21:40 | 42966.9097 | 0 | 0 | 0 | 24.5 | 80.8 | 2.7 | 5.6 | 100.7 | 35.7 | 944.1 | 0 | 0
231.4097 | 2017-08-19 21:50 | 42966.9167 | 0 | 0 | 0 | 24.9 | 74.9 | 1.6 | 4.4 | 76.2 | 41.8 | 944 | 0 | 0
231.4167 | 2017-08-19 22:00 | 42966.9236 | 0 | 0 | 0 | 24.9 | 79 | 4 | 6.2 | 109.2 | 16.2 | 943.9 | 0 | 0
231.4236 | 2017-08-19 22:10 | 42966.9306 | 0 | 0 | 0 | 24 | 85.2 | 3.8 | 5.6 | 121 | 9.9 | 943.9 | 0 | 0
231.4306 | 2017-08-19 22:20 | 42966.9375 | 0 | 0 | 0 | 23.7 | 88.1 | 3.5 | 4.9 | 106.1 | 9.8 | 943.4 | 0 | 0
231.4375 | 2017-08-19 22:30 | 42966.9444 | 0 | 0 | 0 | 23.6 | 86.4 | 3.2 | 5.9 | 91.1 | 34.7 | 942.9 | 0 | 0
231.4444 | 2017-08-19 22:40 | 42966.9514 | 0 | 0 | 0 | 23.7 | 78.5 | 2.4 | 6.4 | 59.1 | 56.1 | 942.6 | 0 | 0
231.4514 | 2017-08-19 22:50 | 42966.9583 | 0 | 0 | 0 | 23.6 | 77.3 | 2.2 | 6.2 | 56.3 | 54.7 | 942.3 | 0 | 0
231.4583 | 2017-08-19 23:00 | 42966.9653 | 0 | 0 | 0 | 23.3 | 78.5 | 4.1 | 7.2 | 26.4 | 26.4 | 942.5 | 0 | 0
231.4653 | 2017-08-19 23:10 | 42966.9722 | 0 | 0 | 0 | 22.9 | 81.8 | 3.8 | 6.7 | 23.6 | 24.1 | 942.3 | 0 | 0
231.4722 | 2017-08-19 23:20 | 42966.9792 | 0 | 0 | 0 | 23.1 | 80.9 | 2.4 | 4.9 | 16.8 | 18.7 | 942.6 | 0 | 0
231.4792 | 2017-08-19 23:30 | 42966.9861 | 0 | 0 | 0 | 23.4 | 79.9 | 2.3 | 4.4 | 343.7 | 35.5 | 942.9 | 0 | 0
231.4861 | 2017-08-19 23:40 | 42966.9931 | 0 | 0 | 0 | 23.9 | 77.8 | 1.1 | 2.4 | 228.3 | 27.9 | 943 | 0 | 0
231.4931 | 2017-08-19 23:50 | 42967 | 0 | 0 | 0 | 24 | 77.5 | 1.4 | 3.1 | 133.6 | 15.7 | 942.9 | 0 | 0
231.5 | 2017-08-20 | 42967.0069 | 0 | 0 | 0 | 23.8 | 79.6 | 2.4 | 3.6 | 141 | 3.9 | 942.8 | 0 | 0
231.5069 | 2017-08-20 00:10 | 42967.0139 | 0 | 0 | 0 | 23.6 | 80.5 | 1.1 | 2.4 | 140.6 | 3 | 942.7 | 0 | 0
231.5139 | 2017-08-20 00:20 | 42967.0208 | 0 | 0 | 0 | 23.8 | 80.9 | 1.6 | 2.4 | 152.5 | 11.9 | 942.8 | 0 | 0
231.5208 | 2017-08-20 00:30 | 42967.0278 | 0 | 0 | 0 | 23.9 | 80.5 | 1.5 | 2.6 | 125.2 | 10.1 | 942.8 | 0 | 0
231.5278 | 2017-08-20 00:40 | 42967.0347 | 0 | 0 | 0 | 24.1 | 79.9 | 1.5 | 2.6 | 140.4 | 12.7 | 943 | 0 | 0
231.5347 | 2017-08-20 00:50 | 42967.0417 | 0 | 0 | 0 | 24.1 | 79.5 | 1.4 | 2.6 | 144.4 | 6.3 | 943.3 | 0 | 0
231.5417 | 2017-08-20 01:00 | 42967.0486 | 0 | 0 | 0 | 24.1 | 79.1 | 2.3 | 3.6 | 190 | 8.4 | 943.3 | 0 | 0
231.5486 | 2017-08-20 01:10 | 42967.0556 | 0 | 0 | 0 | 23.8 | 81.1 | 1.6 | 3.4 | 228.6 | 27.3 | 943.4 | 0 | 0
231.5556 | 2017-08-20 01:20 | 42967.0625 | 0 | 0 | 0 | 23.4 | 82.8 | 1.8 | 3.4 | 276.4 | 14 | 943.4 | 0 | 0
231.5625 | 2017-08-20 01:30 | 42967.0694 | 0 | 0 | 0 | 23.3 | 83.2 | 1.1 | 2.6 | 295.4 | 10.3 | 943.4 | 0 | 0
231.5694 | 2017-08-20 01:40 | 42967.0764 | 0 | 0 | 0 | 23.1 | 84.3 | 1.1 | 2.9 | 318.7 | 8.5 | 943.3 | 0 | 0
231.5764 | 2017-08-20 01:50 | 42967.0833 | 0 | 0 | 0 | 22.8 | 86.9 | 2.7 | 3.6 | 336.2 | 9.8 | 943.2 | 0 | 0
231.5833 | 2017-08-20 02:00 | 42967.0903 | 0 | 0 | 0 | 22.6 | 89 | 1.8 | 3.4 | 321.2 | 17.7 | 943.1 | 0 | 0
231.5903 | 2017-08-20 02:10 | 42967.0972 | 0 | 0 | 0 | 22.5 | 89 | 1.6 | 3.1 | 317.4 | 21.9 | 943 | 0 | 0
231.5972 | 2017-08-20 02:20 | 42967.1042 | 0 | 0 | 0 | 22.6 | 87.6 | 1.6 | 2.6 | 281.6 | 12.4 | 943.1 | 0 | 0
231.6042 | 2017-08-20 02:30 | 42967.1111 | 0 | 0 | 0 | 22.9 | 85.8 | 0.1 | 1.4 | 273.9 | 0 | 943 | 0 | 0
231.6111 | 2017-08-20 02:40 | 42967.1181 | 0 | 0 | 0 | 23 | 85.1 | 0.7 | 1.4 | 273.9 | 0.1 | 942.9 | 0 | 0
231.6181 | 2017-08-20 02:50 | 42967.125 | 0 | 0 | 0 | 23.1 | 84.5 | 0.9 | 1.4 | 273.9 | 0.1 | 943 | 0 | 0
231.625 | 2017-08-20 03:00 | 42967.1319 | 0 | 0 | 0 | 23.4 | 83.1 | 0.6 | 1.6 | 262.7 | 7.5 | 943 | 0 | 0
231.6319 | 2017-08-20 03:10 | 42967.1389 | 0 | 0 | 0 | 23.6 | 81.9 | 1.2 | 2.4 | 251.9 | 13.7 | 943 | 0 | 0
231.6389 | 2017-08-20 03:20 | 42967.1458 | 0 | 0 | 0 | 23.6 | 82.1 | 1.9 | 2.6 | 267.7 | 3.1 | 942.9 | 0 | 0
231.6458 | 2017-08-20 03:30 | 42967.1528 | 0 | 0 | 0 | 23.5 | 82.9 | 2.4 | 3.1 | 285.5 | 10.9 | 942.9 | 0 | 0
231.6528 | 2017-08-20 03:40 | 42967.1597 | 0 | 0 | 0 | 23.4 | 83.6 | 2.3 | 3.4 | 277.7 | 15.7 | 942.9 | 0 | 0
231.6597 | 2017-08-20 03:50 | 42967.1667 | 0 | 0 | 0 | 23.4 | 82.5 | 2 | 3.1 | 262.8 | 10.3 | 942.9 | 0 | 0
231.6667 | 2017-08-20 04:00 | 42967.1736 | 0 | 0 | 0 | 23.5 | 82 | 2.4 | 3.6 | 249.3 | 16.8 | 942.9 | 0 | 0
231.6736 | 2017-08-20 04:10 | 42967.1806 | 0 | 0 | 0 | 23.4 | 83.1 | 2 | 4.4 | 242.1 | 15.9 | 943 | 0 | 0
231.6806 | 2017-08-20 04:20 | 42967.1875 | 0 | 0 | 0 | 23.3 | 83 | 2 | 3.9 | 237.1 | 17.9 | 943.1 | 0 | 0
231.6875 | 2017-08-20 04:30 | 42967.1944 | 0 | 0 | 0 | 23.2 | 83.5 | 2.2 | 3.9 | 231.2 | 17.3 | 943.3 | 0 | 0
231.6944 | 2017-08-20 04:40 | 42967.2014 | 0 | 0 | 0 | 23.1 | 84.8 | 2.3 | 4.1 | 244.8 | 17.6 | 943.4 | 0 | 0
231.7014 | 2017-08-20 04:50 | 42967.2083 | 0 | 0 | 0 | 23 | 86 | 2.2 | 4.1 | 244.1 | 18.1 | 943.4 | 0 | 0
231.7083 | 2017-08-20 05:00 | 42967.2153 | 0 | 0 | 0 | 22.9 | 86.7 | 1.8 | 3.4 | 244.7 | 15.6 | 943.5 | 0 | 0
231.7153 | 2017-08-20 05:10 | 42967.2222 | 0 | 0 | 0 | 22.8 | 87.1 | 1.5 | 3.6 | 247.6 | 15.4 | 943.5 | 0 | 0
231.7222 | 2017-08-20 05:20 | 42967.2292 | 0 | 0 | 0 | 22.8 | 86.9 | 1.3 | 3.4 | 246.7 | 12.6 | 943.5 | 0 | 0
231.7292 | 2017-08-20 05:30 | 42967.2361 | 0 | 0 | 0 | 22.7 | 87.5 | 0.9 | 2.6 | 9 | 24 | 943.7 | 0 | 0
231.7361 | 2017-08-20 05:40 | 42967.2431 | 11.9 | 0 | 11.3 | 22.6 | 88 | 1.2 | 2.4 | 10.6 | 9.6 | 943.7 | -19.6113 | 0
231.7431 | 2017-08-20 05:50 | 42967.25 | 32.7 | 0 | 32.1 | 22.6 | 88.6 | 0.9 | 2.1 | 15.4 | 7.5 | 943.8 | -9.365 | 0
231.75 | 2017-08-20 06:00 | 42967.2569 | 53.4 | 0 | 52.4 | 22.8 | 87.5 | 1.8 | 3.4 | 30.2 | 13.1 | 943.9 | -10.1495 | 0
231.7569 | 2017-08-20 06:10 | 42967.2639 | 72.9 | 0.5 | 69.3 | 23.1 | 86.7 | 1.5 | 3.4 | 41 | 25.5 | 943.9 | -26.4807 | 0
231.7639 | 2017-08-20 06:20 | 42967.2708 | 117.7 | 66.2 | 96 | 23.4 | 86.5 | 2 | 4.4 | 35.3 | 20.8 | 943.9 | -62.5834 | 0
231.7708 | 2017-08-20 06:30 | 42967.2778 | 153.6 | 102 | 124.2 | 23.5 | 86.4 | 2 | 4.1 | 31.2 | 15 | 943.9 | -42.4069 | 0
231.7778 | 2017-08-20 06:40 | 42967.2847 | 193.4 | 147.3 | 145.8 | 24 | 83.6 | 1.5 | 3.1 | 33.3 | 29.2 | 944 | -52.205 | 0
231.7847 | 2017-08-20 06:50 | 42967.2917 | 225.1 | 167.6 | 164.2 | 24.6 | 80.9 | 1.2 | 2.6 | 45.1 | 22.4 | 944 | -55.1442 | 0
231.7917 | 2017-08-20 07:00 | 42967.2986 | 221.3 | 175.5 | 151.8 | 24.9 | 79.3 | 1.3 | 2.6 | 28.1 | 19.9 | 944 | -50.1757 | 0
231.7986 | 2017-08-20 07:10 | 42967.3056 | 255.6 | 159 | 186 | 25.1 | 78.3 | 1 | 2.6 | 35.5 | 13 | 944.1 | -44.3995 | 0
231.8056 | 2017-08-20 07:20 | 42967.3125 | 276.4 | 181.2 | 190.7 | 25.7 | 76.3 | 0.5 | 2.1 | 12.1 | 16.1 | 944.1 | -46.7287 | 0
231.8125 | 2017-08-20 07:30 | 42967.3194 | 300.8 | 213.6 | 189.8 | 26 | 74.4 | 0.9 | 2.6 | 38.5 | 18.4 | 944 | -57.5744 | 0
231.8194 | 2017-08-20 07:40 | 42967.3264 | 361.8 | 272.5 | 211 | 26.4 | 71.7 | 0.9 | 2.4 | 26.6 | 15.2 | 944 | -68.5806 | 0
231.8264 | 2017-08-20 07:50 | 42967.3333 | 406 | 241.1 | 260.5 | 27.2 | 67.3 | 0.6 | 1.9 | 25.2 | 11.3 | 944.1 | -65.661 | 0
231.8333 | 2017-08-20 08:00 | 42967.3403 | 452.2 | 323.2 | 246 | 27.4 | 65.9 | 1.4 | 2.9 | 27.1 | 18.2 | 944 | -84.4482 | 0
231.8403 | 2017-08-20 08:10 | 42967.3472 | 445.3 | 285.6 | 253.1 | 27.8 | 64.7 | 0.9 | 2.6 | 31.2 | 30.1 | 943.9 | -72.5709 | 0
231.8472 | 2017-08-20 08:20 | 42967.3542 | 462.2 | 307 | 242.9 | 28.3 | 63.7 | 0.8 | 2.6 | 30.6 | 14.2 | 943.9 | -80.0373 | 0
231.8542 | 2017-08-20 08:30 | 42967.3611 | 540.6 | 316.6 | 304.9 | 28.3 | 62 | 1.4 | 2.6 | 21.9 | 23.2 | 943.8 | -79.0283 | 0
231.8611 | 2017-08-20 08:40 | 42967.3681 | 369.4 | 88 | 300.9 | 28.4 | 59.5 | 1.6 | 2.9 | 38 | 30 | 943.8 | -21.7745 | 0
231.8681 | 2017-08-20 08:50 | 42967.375 | 312.3 | 48.5 | 272 | 28.2 | 61.4 | 0.7 | 1.9 | 55.4 | 16.2 | 943.8 | -13.3769 | 0
231.875 | 2017-08-20 09:00 | 42967.3819 | 433.1 | 145.6 | 308.4 | 28.4 | 62.8 | 0.8 | 1.9 | 110.9 | 23.7 | 943.9 | -38.4402 | 0
231.8819 | 2017-08-20 09:10 | 42967.3889 | 599.6 | 353.2 | 290.6 | 28.9 | 61.2 | 0.7 | 2.1 | 140.3 | 10 | 943.9 | -86.4799 | 0
231.8889 | 2017-08-20 09:20 | 42967.3958 | 641.7 | 344.5 | 331.7 | 29.5 | 58.7 | 0.7 | 3.4 | 169.3 | 35.9 | 943.8 | -81.9748 | 0
231.8958 | 2017-08-20 09:30 | 42967.4028 | 684.3 | 312.6 | 391.9 | 29.5 | 58.5 | 2 | 3.4 | 117.6 | 15.5 | 943.8 | -77.3501 | 0
231.9028 | 2017-08-20 09:40 | 42967.4097 | 633.7 | 297.3 | 346.8 | 29.7 | 58.3 | 0.7 | 3.4 | 62 | 27.6 | 943.8 | -74.5296 | 0
231.9097 | 2017-08-20 09:50 | 42967.4167 | 722.8 | 422 | 310.4 | 30.2 | 56 | 0.8 | 3.6 | 79.1 | 27.4 | 943.8 | -98.6417 | 0
231.9167 | 2017-08-20 10:00 | 42967.4236 | 692.2 | 410 | 280.1 | 30 | 56.8 | 0.8 | 2.6 | 42.7 | 40.6 | 943.7 | -97.9322 | 0
231.9236 | 2017-08-20 10:10 | 42967.4306 | 722.4 | 430.7 | 281.9 | 30.5 | 55.9 | 1 | 2.9 | 85.9 | 39.4 | 943.6 | -100 | 0
231.9306 | 2017-08-20 10:20 | 42967.4375 | 741.1 | 433.2 | 288.8 | 30.6 | 56.2 | 1.5 | 2.9 | 67.4 | 36.6 | 943.5 | -100 | 0
231.9375 | 2017-08-20 10:30 | 42967.4444 | 758.5 | 434.5 | 297.4 | 30.7 | 55.7 | 0.6 | 1.9 | 154 | 62.4 | 943.5 | -100 | 0
231.9444 | 2017-08-20 10:40 | 42967.4514 | 770.4 | 421.1 | 316.4 | 30.9 | 55.4 | 1.4 | 2.9 | 163.5 | 29.2 | 943.5 | -97.9084 | 0
231.9514 | 2017-08-20 10:50 | 42967.4583 | 783 | 426.9 | 315.3 | 30.8 | 55.8 | 1.3 | 2.6 | 155.7 | 10.5 | 943.3 | -100 | 0
231.9583 | 2017-08-20 11:00 | 42967.4653 | 770.6 | 403.2 | 323.9 | 30.9 | 55.4 | 1.2 | 2.6 | 225.8 | 22.6 | 943.2 | -94.2733 | 0
231.9653 | 2017-08-20 11:10 | 42967.4722 | 792 | 397.8 | 348.2 | 31.6 | 54.3 | 1.7 | 3.4 | 292.1 | 32.4 | 943.1 | -91.3328 | 0
231.9722 | 2017-08-20 11:20 | 42967.4792 | 761.7 | 361 | 353.1 | 31.4 | 55.6 | 1.9 | 3.4 | 212.8 | 42 | 943 | -85.4588 | 0
231.9792 | 2017-08-20 11:30 | 42967.4861 | 804.7 | 400 | 350.8 | 31.8 | 54.8 | 1 | 3.1 | 189.5 | 47.3 | 942.8 | -92.5302 | 0
231.9861 | 2017-08-20 11:40 | 42967.4931 | 807 | 405 | 344.6 | 31.6 | 54.7 | 1.8 | 4.1 | 146.4 | 29.2 | 942.7 | -94.1333 | 0
231.9931 | 2017-08-20 11:50 | 42967.5 | 831.9 | 414.3 | 357.1 | 31.1 | 56.2 | 2.2 | 3.1 | 129.5 | 19.7 | 942.6 | -96.3987 | 0
232 | 2017-08-20 12:00 | 42967.5069 | 846 | 409.2 | 377.6 | 30.9 | 56.2 | 1.2 | 3.4 | 99.2 | 18.4 | 942.5 | -93.6645 | 0
232.0069 | 2017-08-20 12:10 | 42967.5139 | 794.4 | 358 | 385.9 | 32.6 | 52.4 | 0.8 | 1.9 | 164.3 | 26.2 | 942.4 | -80.4585 | 0
232.0139 | 2017-08-20 12:20 | 42967.5208 | 646.3 | 219.7 | 397.8 | 32.5 | 53.4 | 0.5 | 2.1 | 272.2 | 47.1 | 942.2 | -47.408 | 0
232.0208 | 2017-08-20 12:30 | 42967.5278 | 854.7 | 366.9 | 435.7 | 33.2 | 52.7 | 1.6 | 4.9 | 220.6 | 29.7 | 942.1 | -84.8752 | 0
232.0278 | 2017-08-20 12:40 | 42967.5347 | 624.2 | 190.3 | 405.3 | 32.2 | 55.4 | 2.6 | 4.4 | 179.2 | 16 | 941.9 | -46.8537 | 0
232.0347 | 2017-08-20 12:50 | 42967.5417 | 813.9 | 365.1 | 400.5 | 31.7 | 57.1 | 2.2 | 3.9 | 168 | 37.1 | 941.8 | -85.6805 | 0
232.0417 | 2017-08-20 13:00 | 42967.5486 | 842.6 | 377.1 | 420.1 | 31.9 | 56.9 | 2.3 | 4.1 | 172.4 | 26 | 941.7 | -87.3888 | 0
232.0486 | 2017-08-20 13:10 | 42967.5556 | 826.5 | 385.9 | 398.8 | 31.8 | 57.5 | 2.9 | 4.4 | 153.4 | 11.8 | 941.5 | -88.9939 | 0
232.0556 | 2017-08-20 13:20 | 42967.5625 | 811 | 364.1 | 413.2 | 32.1 | 56.2 | 1.6 | 3.4 | 173.7 | 20.2 | 941.3 | -82.7891 | 0
232.0625 | 2017-08-20 13:30 | 42967.5694 | 498.4 | 125.5 | 364.7 | 32.3 | 54.9 | 1.7 | 3.4 | 182 | 17.9 | 941.2 | -26.7404 | 0
232.0694 | 2017-08-20 13:40 | 42967.5764 | 539.9 | 201.2 | 328.2 | 32.5 | 54.2 | 1.2 | 3.4 | 328.4 | 43.3 | 941 | -43.5873 | 0
232.0764 | 2017-08-20 13:50 | 42967.5833 | 678.5 | 335 | 327.2 | 33.6 | 52.3 | 1 | 2.9 | 210.4 | 46.9 | 940.8 | -78.2806 | 0
232.0833 | 2017-08-20 14:00 | 42967.5903 | 450.2 | 130.4 | 317.3 | 32.8 | 54.7 | 2 | 4.4 | 183.5 | 22.4 | 940.6 | -28.9848 | 0
232.0903 | 2017-08-20 14:10 | 42967.5972 | 463.3 | 160.3 | 302.2 | 32.2 | 56.6 | 2.2 | 4.1 | 159.7 | 12.3 | 940.5 | -37.0605 | 0
232.0972 | 2017-08-20 14:20 | 42967.6042 | 532.9 | 225.7 | 311.6 | 32 | 56.9 | 1.7 | 3.4 | 178.4 | 15.5 | 940.3 | -51.8318 | 0
232.1042 | 2017-08-20 14:30 | 42967.6111 | 671.1 | 376.7 | 309.7 | 32.8 | 55 | 1.8 | 2.9 | 169.2 | 24.4 | 940.2 | -88.2986 | 0
232.1111 | 2017-08-20 14:40 | 42967.6181 | 677.7 | 388.1 | 315.8 | 32.7 | 54.4 | 1.6 | 3.1 | 162.9 | 35.5 | 940.2 | -90.747 | 0
232.1181 | 2017-08-20 14:50 | 42967.625 | 599.4 | 332.1 | 298.2 | 33 | 53.7 | 1.9 | 4.6 | 156.7 | 41.8 | 940.1 | -78.7424 | 0
232.125 | 2017-08-20 15:00 | 42967.6319 | 589.3 | 361.9 | 272.3 | 32.1 | 57.9 | 2.8 | 4.9 | 154.3 | 12.2 | 940 | -85.0114 | 0
232.1319 | 2017-08-20 15:10 | 42967.6389 | 496.8 | 249.9 | 285.9 | 32 | 58 | 2.4 | 4.4 | 172.4 | 15.6 | 939.9 | -58.2651 | 0
232.1389 | 2017-08-20 15:20 | 42967.6458 | 552.9 | 371.7 | 250.1 | 32.2 | 57.4 | 2.1 | 4.4 | 148.5 | 39 | 939.8 | -88.2329 | 0
232.1458 | 2017-08-20 15:30 | 42967.6528 | 528.2 | 378.3 | 232.3 | 32.6 | 57.1 | 1.8 | 4.1 | 212.9 | 30.9 | 939.7 | -90.4053 | 0
232.1528 | 2017-08-20 15:40 | 42967.6597 | 488 | 352.8 | 223.7 | 33 | 56.2 | 1.6 | 3.4 | 184.2 | 28.1 | 939.6 | -85.2941 | 0
232.1597 | 2017-08-20 15:50 | 42967.6667 | 446.9 | 323.2 | 215.6 | 33 | 56.3 | 2.5 | 4.1 | 196.4 | 17.5 | 939.6 | -79.5123 | 0
232.1667 | 2017-08-20 16:00 | 42967.6736 | 411.9 | 306.5 | 203 | 32.6 | 57 | 1.8 | 3.4 | 228.8 | 15.8 | 939.5 | -77.1193 | 0
232.1736 | 2017-08-20 16:10 | 42967.6806 | 386.7 | 299 | 193.8 | 32.7 | 57.2 | 2 | 3.4 | 190.6 | 32.3 | 939.4 | -76.3385 | 0
232.1806 | 2017-08-20 16:20 | 42967.6875 | 369.3 | 266.9 | 207.9 | 32.5 | 57.5 | 2 | 4.6 | 172.9 | 20.6 | 939.3 | -67.5574 | 0
232.1875 | 2017-08-20 16:30 | 42967.6944 | 342.8 | 211.9 | 222.8 | 32.1 | 58.5 | 2 | 3.4 | 159.4 | 13 | 939.3 | -54.4584 | 0
232.1944 | 2017-08-20 16:40 | 42967.7014 | 243.6 | 56 | 215 | 32.3 | 58.3 | 2 | 3.9 | 176.3 | 11.6 | 939.3 | -12.447 | 0
232.2014 | 2017-08-20 16:50 | 42967.7083 | 313.1 | 197.3 | 218.8 | 32.1 | 59.2 | 2.8 | 4.4 | 169.3 | 15.7 | 939.3 | -47.8899 | 0
232.2083 | 2017-08-20 17:00 | 42967.7153 | 238.6 | 189.5 | 156.6 | 31.5 | 60.8 | 3.1 | 4.4 | 161 | 11.3 | 939.2 | -44.2101 | 0
232.2153 | 2017-08-20 17:10 | 42967.7222 | 193.2 | 174.5 | 124.7 | 31.4 | 61 | 2.7 | 4.1 | 171.5 | 10.3 | 939.2 | -41.7971 | 0
232.2222 | 2017-08-20 17:20 | 42967.7292 | 159.2 | 146.6 | 107.1 | 31.6 | 60.7 | 2.3 | 4.4 | 182.2 | 21.8 | 939.2 | -38.0431 | 0
232.2292 | 2017-08-20 17:30 | 42967.7361 | 124.8 | 111.9 | 89.7 | 31.1 | 61.4 | 2.8 | 4.4 | 184.4 | 11.3 | 939.1 | -30.0022 | 0
232.2361 | 2017-08-20 17:40 | 42967.7431 | 102.4 | 94 | 77 | 31 | 61.9 | 2.7 | 4.1 | 185 | 12.8 | 939 | -25.6238 | 0
232.2431 | 2017-08-20 17:50 | 42967.75 | 74.3 | 70.7 | 58.3 | 30.8 | 62.6 | 2.2 | 3.9 | 188.2 | 10.8 | 939 | -19.5981 | 0
232.25 | 2017-08-20 18:00 | 42967.7569 | 51.3 | 47.9 | 42.9 | 30.5 | 63.6 | 2.1 | 3.4 | 182.2 | 9 | 938.9 | -11.2414 | 0
232.2569 | 2017-08-20 18:10 | 42967.7639 | 29.6 | 8.9 | 28.9 | 30.3 | 63.7 | 2.6 | 4.1 | 190.6 | 8.1 | 938.9 | 2.3575 | 0
232.2639 | 2017-08-20 18:20 | 42967.7708 | 16.2 | 3.6 | 16.5 | 30.1 | 64.4 | 2.1 | 3.1 | 190.5 | 6.4 | 938.9 | 7.7499 | 0
232.2708 | 2017-08-20 18:30 | 42967.7778 | 4.8 | 0 | 5.4 | 30 | 65.2 | 2 | 3.1 | 195.2 | 4.4 | 939 | 15.6286 | 0
232.2778 | 2017-08-20 18:40 | 42967.7847 | 0 | 0 | 0 | 29.8 | 65.8 | 1.5 | 2.4 | 191.6 | 7.3 | 939 | 0 | 0
232.2847 | 2017-08-20 18:50 | 42967.7917 | 0 | 0 | 0 | 29.7 | 66.9 | 1.6 | 2.6 | 200.2 | 9.7 | 939.1 | 0 | 0
232.2917 | 2017-08-20 19:00 | 42967.7986 | 0 | 0 | 0 | 29.6 | 68 | 1.3 | 2.1 | 202.4 | 3.4 | 939.2 | 0 | 0
232.2986 | 2017-08-20 19:10 | 42967.8056 | 0 | 0 | 0 | 29.5 | 68.7 | 1.4 | 2.1 | 202.9 | 4.6 | 939.2 | 0 | 0
232.3056 | 2017-08-20 19:20 | 42967.8125 | 0 | 0 | 0 | 29.4 | 69.3 | 1.6 | 2.4 | 186.7 | 3 | 939.3 | 0 | 0
232.3125 | 2017-08-20 19:30 | 42967.8194 | 0 | 0 | 0 | 29.4 | 69.6 | 1.4 | 2.1 | 186.3 | 14.8 | 939.4 | 0 | 0
232.3194 | 2017-08-20 19:40 | 42967.8264 | 0 | 0 | 0 | 29.5 | 69.6 | 1.5 | 2.4 | 196.3 | 7.9 | 939.4 | 0 | 0
232.3264 | 2017-08-20 19:50 | 42967.8333 | 0 | 0 | 0 | 29.5 | 69.7 | 1.1 | 2.9 | 193.5 | 8 | 939.5 | 0 | 0
232.3333 | 2017-08-20 20:00 | 42967.8403 | 0 | 0 | 0 | 29.4 | 70.2 | 1.3 | 2.6 | 195.5 | 4.1 | 939.6 | 0 | 0
232.3403 | 2017-08-20 20:10 | 42967.8472 | 0 | 0 | 0 | 29.4 | 70.6 | 0.7 | 1.4 | 190.5 | 0.1 | 939.7 | 0 | 0
232.3472 | 2017-08-20 20:20 | 42967.8542 | 0 | 0 | 0 | 29.3 | 71.1 | 0.6 | 1.6 | 151.1 | 8.7 | 939.8 | 0 | 0
232.3542 | 2017-08-20 20:30 | 42967.8611 | 0 | 0 | 0 | 29.1 | 72.5 | 1.1 | 2.1 | 90 | 9.3 | 939.9 | 0 | 0
232.3611 | 2017-08-20 20:40 | 42967.8681 | 0 | 0 | 0 | 28.9 | 74.1 | 1.1 | 2.4 | 96 | 9.4 | 940 | 0 | 0
232.3681 | 2017-08-20 20:50 | 42967.875 | 0 | 0 | 0 | 28.7 | 75.3 | 1.4 | 3.1 | 117.2 | 9.3 | 940 | 0 | 0
232.375 | 2017-08-20 21:00 | 42967.8819 | 0 | 0 | 0 | 28.6 | 75.6 | 2.1 | 3.4 | 127.6 | 10.8 | 940.1 | 0 | 0
232.3819 | 2017-08-20 21:10 | 42967.8889 | 0 | 0 | 0 | 28.4 | 77.1 | 1.5 | 2.4 | 117 | 3.1 | 940.2 | 0 | 0
232.3889 | 2017-08-20 21:20 | 42967.8958 | 0 | 0 | 0 | 28.3 | 77.7 | 1.9 | 3.4 | 118.4 | 3.7 | 940.3 | 0 | 0
232.3958 | 2017-08-20 21:30 | 42967.9028 | 0 | 0 | 0 | 28.3 | 77.5 | 2 | 3.1 | 120.4 | 6.5 | 940.3 | 0 | 0
232.4028 | 2017-08-20 21:40 | 42967.9097 | 0 | 0 | 0 | 28.2 | 77.6 | 2.5 | 4.1 | 118 | 8 | 940.4 | 0 | 0
232.4097 | 2017-08-20 21:50 | 42967.9167 | 0 | 0 | 0 | 28.2 | 77.7 | 2.5 | 3.9 | 118.3 | 6.6 | 940.4 | 0 | 0
232.4167 | 2017-08-20 22:00 | 42967.9236 | 0 | 0 | 0 | 28.1 | 77.8 | 2.3 | 3.4 | 117.8 | 4.8 | 940.5 | 0 | 0
232.4236 | 2017-08-20 22:10 | 42967.9306 | 0 | 0 | 0 | 28.1 | 78.3 | 2.6 | 3.6 | 115.7 | 8 | 940.5 | 0 | 0
232.4306 | 2017-08-20 22:20 | 42967.9375 | 0 | 0 | 0 | 27.9 | 79.8 | 2.2 | 3.1 | 112.5 | 9.2 | 940.5 | 0 | 0
232.4375 | 2017-08-20 22:30 | 42967.9444 | 0 | 0 | 0 | 27.6 | 82.6 | 2.2 | 3.4 | 103.5 | 5.2 | 940.5 | 0 | 0
232.4444 | 2017-08-20 22:40 | 42967.9514 | 0 | 0 | 0 | 27.5 | 83.9 | 1.9 | 2.9 | 102.7 | 4.2 | 940.6 | 0 | 0
232.4514 | 2017-08-20 22:50 | 42967.9583 | 0 | 0 | 0 | 27.4 | 84.9 | 2 | 3.1 | 105.1 | 5.4 | 940.7 | 0 | 0
232.4583 | 2017-08-20 23:00 | 42967.9653 | 0 | 0 | 0 | 27.2 | 86.1 | 2.1 | 3.1 | 105.3 | 5.6 | 940.7 | 0 | 0
232.4653 | 2017-08-20 23:10 | 42967.9722 | 0 | 0 | 0 | 27.1 | 87 | 2 | 2.9 | 106.5 | 6 | 940.7 | 0 | 0
232.4722 | 2017-08-20 23:20 | 42967.9792 | 0 | 0 | 0 | 27 | 87.6 | 2.4 | 3.4 | 103 | 11.2 | 940.8 | 0 | 0
232.4792 | 2017-08-20 23:30 | 42967.9861 | 0 | 0 | 0 | 26.9 | 88.1 | 2.8 | 3.9 | 104.8 | 10.1 | 940.8 | 0 | 0
232.4861 | 2017-08-20 23:40 | 42967.9931 | 0 | 0 | 0 | 26.9 | 89.3 | 3.1 | 4.4 | 106.2 | 7.2 | 940.9 | 0 | 0
232.4931 | 2017-08-20 23:50 | 42968 | 0 | 0 | 0 | 26.7 | 90.4 | 2.4 | 3.4 | 102.4 | 10.3 | 940.9 | 0 | 0
232.5 | 2017-08-21 | 42968.0069 | 0 | 0 | 0 | 26.6 | 90.9 | 2.2 | 3.4 | 105.3 | 9.2 | 941 | 0 | 0
232.5069 | 2017-08-21 00:10 | 42968.0139 | 0 | 0 | 0 | 26.6 | 90.7 | 2.3 | 3.9 | 114.5 | 8.2 | 941 | 0 | 0
232.5139 | 2017-08-21 00:20 | 42968.0208 | 0 | 0 | 0 | 26.6 | 90.7 | 2.2 | 3.4 | 113.6 | 9.9 | 941 | 0 | 0
232.5208 | 2017-08-21 00:30 | 42968.0278 | 0 | 0 | 0 | 26.6 | 90.6 | 2.4 | 3.9 | 114 | 9.2 | 941 | 0 | 0
232.5278 | 2017-08-21 00:40 | 42968.0347 | 0 | 0 | 0 | 26.5 | 90.3 | 2.6 | 3.6 | 115.2 | 11.3 | 940.9 | 0 | 0
232.5347 | 2017-08-21 00:50 | 42968.0417 | 0 | 0 | 0 | 26.4 | 89.9 | 2.6 | 3.6 | 108 | 9 | 941 | 0 | 0
232.5417 | 2017-08-21 01:00 | 42968.0486 | 0 | 0 | 0 | 26.4 | 88 | 2.7 | 4.4 | 106.6 | 8.6 | 941 | 0 | 0
232.5486 | 2017-08-21 01:10 | 42968.0556 | 0 | 0 | 0 | 26.5 | 85.7 | 2.8 | 4.1 | 118.3 | 6.9 | 941 | 0 | 0
232.5556 | 2017-08-21 01:20 | 42968.0625 | 0 | 0 | 0 | 26.5 | 85.7 | 3.2 | 4.4 | 116.4 | 8.8 | 940.9 | 0 | 0
232.5625 | 2017-08-21 01:30 | 42968.0694 | 0 | 0 | 0 | 26.5 | 86.2 | 2.6 | 3.9 | 111.1 | 10.2 | 940.8 | 0 | 0
232.5694 | 2017-08-21 01:40 | 42968.0764 | 0 | 0 | 0 | 26.5 | 86.4 | 2.1 | 3.1 | 108.3 | 12 | 940.8 | 0 | 0
232.5764 | 2017-08-21 01:50 | 42968.0833 | 0 | 0 | 0 | 26.5 | 86.8 | 2.3 | 3.9 | 116.5 | 7.6 | 940.7 | 0 | 0
232.5833 | 2017-08-21 02:00 | 42968.0903 | 0 | 0 | 0 | 26.5 | 87.1 | 2.3 | 3.1 | 103.4 | 10.4 | 940.6 | 0 | 0
232.5903 | 2017-08-21 02:10 | 42968.0972 | 0 | 0 | 0 | 26.3 | 88.1 | 2.1 | 3.1 | 103.5 | 4 | 940.5 | 0 | 0
232.5972 | 2017-08-21 02:20 | 42968.1042 | 0 | 0 | 0 | 26.2 | 88.5 | 1.9 | 2.6 | 99.3 | 9.8 | 940.5 | 0 | 0
232.6042 | 2017-08-21 02:30 | 42968.1111 | 0 | 0 | 0 | 26.1 | 88.7 | 2.2 | 3.6 | 91.4 | 10.6 | 940.3 | 0 | 0
232.6111 | 2017-08-21 02:40 | 42968.1181 | 0 | 0 | 0 | 26 | 88.9 | 0.4 | 2.1 | 55.2 | 14.8 | 940.3 | 0 | 0
232.6181 | 2017-08-21 02:50 | 42968.125 | 0 | 0 | 0 | 26 | 88.4 | 0.7 | 2.4 | 74.9 | 13.1 | 940.3 | 0 | 0
232.625 | 2017-08-21 03:00 | 42968.1319 | 0 | 0 | 0 | 26 | 88.9 | 0.9 | 2.9 | 45.1 | 17.4 | 940.2 | 0 | 0
232.6319 | 2017-08-21 03:10 | 42968.1389 | 0 | 0 | 0 | 25.9 | 89.6 | 0.1 | 1.4 | 42.4 | 0.8 | 940.3 | 0 | 0
232.6389 | 2017-08-21 03:20 | 42968.1458 | 0 | 0 | 0 | 25.9 | 89.9 | 0.4 | 1.6 | 46.5 | 1.7 | 940.3 | 0 | 0
232.6458 | 2017-08-21 03:30 | 42968.1528 | 0 | 0 | 0 | 25.9 | 89.7 | 0.9 | 2.4 | 84.6 | 11.1 | 940.4 | 0 | 0
232.6528 | 2017-08-21 03:40 | 42968.1597 | 0 | 0 | 0 | 25.9 | 89.6 | 2.3 | 3.6 | 105.6 | 9.4 | 940.3 | 0 | 0
232.6597 | 2017-08-21 03:50 | 42968.1667 | 0 | 0 | 0 | 25.9 | 89.8 | 1.6 | 2.9 | 97.6 | 17.8 | 940.3 | 0 | 0
232.6667 | 2017-08-21 04:00 | 42968.1736 | 0 | 0 | 0 | 25.9 | 88.4 | 0.9 | 3.1 | 61.8 | 29.2 | 940.2 | 0 | 0
232.6736 | 2017-08-21 04:10 | 42968.1806 | 0 | 0 | 0 | 26 | 87.9 | 1.7 | 3.1 | 109.7 | 20.1 | 940.3 | 0 | 0
232.6806 | 2017-08-21 04:20 | 42968.1875 | 0 | 0 | 0 | 26 | 87.8 | 1.4 | 2.4 | 113.3 | 13.6 | 940.4 | 0 | 0
232.6875 | 2017-08-21 04:30 | 42968.1944 | 0 | 0 | 0 | 26 | 87.5 | 1.5 | 2.6 | 96.4 | 7.5 | 940.5 | 0 | 0
232.6944 | 2017-08-21 04:40 | 42968.2014 | 0 | 0 | 0 | 25.9 | 87.9 | 0.9 | 1.9 | 86.2 | 0.4 | 940.5 | 0 | 0
232.7014 | 2017-08-21 04:50 | 42968.2083 | 0 | 0 | 0 | 25.9 | 88 | 1.2 | 2.1 | 86.3 | 0.2 | 940.5 | 0 | 0
232.7083 | 2017-08-21 05:00 | 42968.2153 | 0 | 0 | 0 | 25.9 | 87.6 | 1.2 | 2.4 | 90.8 | 3 | 940.6 | 0 | 0
232.7153 | 2017-08-21 05:10 | 42968.2222 | 0 | 0 | 0 | 25.9 | 87.2 | 0.4 | 1.6 | 91.9 | 0 | 940.7 | 0 | 0
232.7222 | 2017-08-21 05:20 | 42968.2292 | 0 | 0 | 0 | 25.8 | 87 | 1.5 | 2.1 | 91.9 | 0.1 | 940.7 | 0 | 0
232.7292 | 2017-08-21 05:30 | 42968.2361 | 0 | 0 | 0 | 25.7 | 87.8 | 1.1 | 2.1 | 104.2 | 7.4 | 940.8 | 0 | 0
232.7361 | 2017-08-21 05:40 | 42968.2431 | 4.9 | 0 | 4.2 | 25.7 | 87.4 | 0.3 | 1.6 | 109.7 | 0 | 941 | -24.7242 | 0
232.7431 | 2017-08-21 05:50 | 42968.25 | 15.8 | 0 | 14.6 | 25.7 | 87.9 | 1.5 | 2.6 | 106.8 | 6.2 | 941 | -19.4282 | 0
232.75 | 2017-08-21 06:00 | 42968.2569 | 29.6 | 0 | 27.7 | 25.7 | 88.7 | 1.8 | 2.9 | 111 | 5.7 | 941 | -19.7413 | 0
232.7569 | 2017-08-21 06:10 | 42968.2639 | 47.3 | 0.8 | 41.9 | 25.9 | 89.2 | 1.7 | 3.1 | 118.1 | 3.9 | 941.1 | -40.3642 | 0
232.7639 | 2017-08-21 06:20 | 42968.2708 | 71.2 | 41.3 | 58.4 | 26.1 | 89.1 | 1.2 | 2.4 | 127.2 | 9.1 | 941.3 | -35.673 | 0
232.7708 | 2017-08-21 06:30 | 42968.2778 | 94.6 | 57.3 | 75.7 | 26.2 | 88.5 | 1.6 | 2.9 | 124.5 | 13.7 | 941.4 | -36.5326 | 0
232.7778 | 2017-08-21 06:40 | 42968.2847 | 111.7 | 54.1 | 91.7 | 26.4 | 87.4 | 2.1 | 3.9 | 98.2 | 9.2 | 941.5 | -30.4806 | 0
232.7847 | 2017-08-21 06:50 | 42968.2917 | 156.8 | 123.6 | 110.1 | 26.8 | 85.6 | 1.8 | 3.4 | 91.8 | 18.7 | 941.6 | -48.5242 | 0
232.7917 | 2017-08-21 07:00 | 42968.2986 | 194.2 | 147.7 | 134 | 27.2 | 83.6 | 1 | 3.4 | 72.8 | 36.3 | 941.7 | -49.0919 | 0
232.7986 | 2017-08-21 07:10 | 42968.3056 | 213.1 | 130.3 | 145.9 | 27.6 | 83.3 | 0.9 | 3.1 | 38.7 | 10.8 | 941.8 | -67.2544 | 0
232.8056 | 2017-08-21 07:20 | 42968.3125 | 240.3 | 174 | 156.7 | 27.4 | 83.3 | 1.5 | 2.9 | 33 | 18.1 | 941.8 | -49.5272 | 0
232.8125 | 2017-08-21 07:30 | 42968.3194 | 279.2 | 178.7 | 185.8 | 27.4 | 83.2 | 1.8 | 2.9 | 11.1 | 11.9 | 941.9 | -50.576 | 0
232.8194 | 2017-08-21 07:40 | 42968.3264 | 315.8 | 203.7 | 200.8 | 27.6 | 82.1 | 1.8 | 3.6 | 33.3 | 29.9 | 941.9 | -57.5508 | 0
232.8264 | 2017-08-21 07:50 | 42968.3333 | 331 | 227.7 | 192.9 | 28.2 | 80.1 | 1.3 | 3.1 | 50.8 | 27.9 | 941.7 | -64.6363 | 0
232.8333 | 2017-08-21 08:00 | 42968.3403 | 363 | 250.2 | 201.7 | 28.2 | 79 | 1.5 | 3.9 | 46.9 | 31.9 | 941.8 | -69.8768 | 0
232.8403 | 2017-08-21 08:10 | 42968.3472 | 405.5 | 282.3 | 213.2 | 28.7 | 74.8 | 1.3 | 3.1 | 58.7 | 40 | 941.9 | -77.3084 | 0
232.8472 | 2017-08-21 08:20 | 42968.3542 | 443.2 | 325.1 | 210.2 | 28.9 | 73.7 | 2 | 4.4 | 82.6 | 33.8 | 941.8 | -87.4625 | 0
232.8542 | 2017-08-21 08:30 | 42968.3611 | 466.3 | 315.5 | 229.2 | 29.1 | 72.7 | 1.3 | 4.4 | 52.3 | 36 | 941.9 | -83.7073 | 0
232.8611 | 2017-08-21 08:40 | 42968.3681 | 506 | 344.2 | 236.2 | 29.5 | 71 | 1.6 | 3.9 | 64.8 | 28.8 | 941.8 | -89.4335 | 0
232.8681 | 2017-08-21 08:50 | 42968.375 | 539.3 | 354.6 | 250 | 29.8 | 70.1 | 1.3 | 3.1 | 37.7 | 17.3 | 941.9 | -90.8325 | 0
232.875 | 2017-08-21 09:00 | 42968.3819 | 569.6 | 358.3 | 266.4 | 29.6 | 70.5 | 1.5 | 3.1 | 11.9 | 18.4 | 942 | -90.3767 | 0
232.8819 | 2017-08-21 09:10 | 42968.3889 | 599.4 | 379.3 | 266.4 | 29.6 | 69.9 | 1.8 | 3.6 | 95.3 | 10.7 | 941.8 | -95.7459 | 0
232.8889 | 2017-08-21 09:20 | 42968.3958 | 639.2 | 391.8 | 284 | 30 | 69.1 | 0.9 | 2.6 | 80.9 | 25.4 | 941.8 | -98.0683 | 0
232.8958 | 2017-08-21 09:30 | 42968.4028 | 670.6 | 387.4 | 308.7 | 30.5 | 68 | 0.9 | 2.9 | 69.2 | 20.5 | 941.8 | -96.396 | 0
232.9028 | 2017-08-21 09:40 | 42968.4097 | 679.6 | 386.6 | 308.3 | 31 | 66.7 | 1.2 | 3.6 | 71.1 | 30.9 | 941.7 | -95.7392 | 0
232.9097 | 2017-08-21 09:50 | 42968.4167 | 552 | 279.9 | 273.9 | 30.5 | 67.1 | 1.3 | 3.4 | 97.4 | 23 | 941.6 | -71.994 | 0
232.9167 | 2017-08-21 10:00 | 42968.4236 | 745.9 | 420.3 | 321.5 | 30.9 | 65.1 | 1.8 | 3.1 | 110.7 | 22.7 | 941.6 | -100 | 0
232.9236 | 2017-08-21 10:10 | 42968.4306 | 776.6 | 431 | 331 | 31.1 | 64.2 | 1.3 | 2.6 | 160.7 | 14.6 | 941.6 | -100 | 0
232.9306 | 2017-08-21 10:20 | 42968.4375 | 845 | 433.2 | 389.9 | 31.7 | 62.3 | 1.8 | 2.9 | 2.1 | 19.7 | 941.6 | -100 | 0
232.9375 | 2017-08-21 10:30 | 42968.4444 | 779.8 | 253.2 | 507.6 | 32.7 | 58.6 | 0.8 | 2.6 | 75.6 | 35.1 | 941.5 | -63.6329 | 0
232.9444 | 2017-08-21 10:40 | 42968.4514 | 549.7 | 66 | 474.7 | 32.3 | 58.2 | 0.7 | 2.4 | 33.7 | 19.3 | 941.5 | -19.9229 | 0
232.9514 | 2017-08-21 10:50 | 42968.4583 | 539.2 | 74.3 | 456.2 | 31.8 | 58.6 | 1.1 | 2.4 | 83.5 | 48.5 | 941.4 | -19.4659 | 0
232.9583 | 2017-08-21 11:00 | 42968.4653 | 617.5 | 141.4 | 458.6 | 32.6 | 56.8 | 1.5 | 3.1 | 333.6 | 19.7 | 941.3 | -35.9387 | 0
232.9653 | 2017-08-21 11:10 | 42968.4722 | 563.3 | 152.6 | 412.7 | 32.6 | 56.6 | 1 | 3.4 | 347 | 30.9 | 941.1 | -13.7384 | 0
232.9722 | 2017-08-21 11:20 | 42968.4792 | 345.7 | 1.9 | 333.7 | 32.9 | 56 | 1.1 | 2.4 | 312.1 | 37.5 | 941 | -11.2401 | 0
232.9792 | 2017-08-21 11:30 | 42968.4861 | 571.2 | 160.7 | 384.6 | 32.7 | 56.8 | 1.5 | 3.1 | 236.2 | 23.2 | 941 | -42.22 | 0
232.9861 | 2017-08-21 11:40 | 42968.4931 | 789.3 | 346.3 | 389.8 | 32.8 | 58 | 1.4 | 3.4 | 187.7 | 75.4 | 940.8 | -85.8814 | 0
232.9931 | 2017-08-21 11:50 | 42968.5 | 642.2 | 211.2 | 395.3 | 33 | 58.2 | 2.1 | 3.4 | 210.9 | 33.6 | 940.8 | -54.9572 | 0
233 | 2017-08-21 12:00 | 42968.5069 | 364.1 | 13.1 | 346.1 | 32.7 | 59.6 | 2.8 | 4.6 | 193.2 | 22.8 | 940.6 | -6.268 | 0
233.0069 | 2017-08-21 12:10 | 42968.5139 | 709.7 | 269.1 | 395.4 | 32.4 | 60.2 | 1.3 | 3.4 | 196.8 | 30.7 | 940.6 | -69.0242 | 0
233.0139 | 2017-08-21 12:20 | 42968.5208 | 914.5 | 395 | 454.7 | 33.6 | 57.1 | 2.6 | 4.9 | 179 | 19.5 | 940.5 | -100 | 0
233.0208 | 2017-08-21 12:30 | 42968.5278 | 657.5 | 186.9 | 439.6 | 33 | 59.2 | 2.8 | 4.6 | 179.5 | 15.6 | 940.4 | -48.6071 | 0
233.0278 | 2017-08-21 12:40 | 42968.5347 | 780 | 271.8 | 465.8 | 33.1 | 58.8 | 3.1 | 5.4 | 189.4 | 14.6 | 940.3 | -69.4356 | 0
233.0347 | 2017-08-21 12:50 | 42968.5417 | 888.3 | 359.5 | 478.5 | 33.3 | 58.2 | 2 | 3.6 | 168 | 17.2 | 940.2 | -88.4803 | 0
233.0417 | 2017-08-21 13:00 | 42968.5486 | 342.8 | 9.1 | 333.7 | 33.4 | 57.5 | 1.6 | 4.1 | 211.8 | 24 | 940 | -0.93029 | 0
233.0486 | 2017-08-21 13:10 | 42968.5556 | 578.3 | 165.6 | 391.3 | 33.2 | 59.1 | 1.7 | 3.6 | 199.3 | 38.5 | 939.8 | -42.5887 | 0
233.0556 | 2017-08-21 13:20 | 42968.5625 | 503 | 142.4 | 344 | 33 | 59.5 | 2.9 | 4.6 | 175.7 | 19 | 939.7 | -36.7135 | 0
233.0625 | 2017-08-21 13:30 | 42968.5694 | 613.1 | 202.9 | 388.9 | 33.4 | 58.3 | 1.8 | 4.1 | 234.1 | 27.5 | 939.5 | -53.1189 | 0
233.0694 | 2017-08-21 13:40 | 42968.5764 | 626.7 | 209.6 | 397 | 33.4 | 58.3 | 2.3 | 4.1 | 233.7 | 34.2 | 939.4 | -56.7866 | 0
233.0764 | 2017-08-21 13:50 | 42968.5833 | 819.8 | 451.8 | 335.3 | 33.3 | 58.7 | 2.9 | 5.6 | 272.1 | 25.1 | 939.2 | -100 | 0
233.0833 | 2017-08-21 14:00 | 42968.5903 | 769.3 | 458.2 | 288.8 | 33.5 | 57.4 | 2 | 4.6 | 258 | 28.3 | 939.1 | -100 | 0
233.0903 | 2017-08-21 14:10 | 42968.5972 | 745.2 | 501.7 | 230.9 | 33.9 | 56.5 | 2.7 | 5.4 | 260.9 | 24.5 | 938.9 | -100 | 0
233.0972 | 2017-08-21 14:20 | 42968.6042 | 730.7 | 508.1 | 222.7 | 34.2 | 54.7 | 1.9 | 3.6 | 256.8 | 23.9 | 938.8 | -100 | 0
233.1042 | 2017-08-21 14:30 | 42968.6111 | 705.4 | 482.7 | 234 | 34.3 | 54.6 | 2.2 | 4.1 | 295.8 | 40.4 | 938.7 | -100 | 0
233.1111 | 2017-08-21 14:40 | 42968.6181 | 700.1 | 474.2 | 248.7 | 34.3 | 54.1 | 2.1 | 4.4 | 264.4 | 29.6 | 938.5 | -100 | 0
233.1181 | 2017-08-21 14:50 | 42968.625 | 509.7 | 261.4 | 267 | 34.3 | 55.2 | 2.2 | 4.1 | 227.9 | 41.9 | 938.4 | -70.982 | 0
233.125 | 2017-08-21 15:00 | 42968.6319 | 400.4 | 160.9 | 257.4 | 34.2 | 55.3 | 1.3 | 3.4 | 215.5 | 47.8 | 938.3 | -41.5606 | 0
233.1319 | 2017-08-21 15:10 | 42968.6389 | 361.6 | 121.8 | 257.2 | 33.9 | 56.7 | 2.6 | 5.6 | 178.7 | 15.4 | 938.1 | -31.4338 | 0
233.1389 | 2017-08-21 15:20 | 42968.6458 | 446.8 | 251.9 | 237.6 | 33.7 | 56.9 | 2.6 | 4.6 | 206.8 | 16.5 | 938.1 | -67.3738 | 0
233.1458 | 2017-08-21 15:30 | 42968.6528 | 402.3 | 227.1 | 222.6 | 33.9 | 56.5 | 2.3 | 4.6 | 185.3 | 22.9 | 938 | -58.985 | 0
233.1528 | 2017-08-21 15:40 | 42968.6597 | 248 | 68.2 | 197.1 | 33.9 | 56.8 | 2.7 | 4.6 | 198.6 | 22.5 | 937.9 | -16.6251 | 0
233.1597 | 2017-08-21 15:50 | 42968.6667 | 496 | 396.3 | 210.1 | 33.7 | 57.8 | 2.4 | 4.1 | 195.8 | 18.4 | 937.8 | -100 | 0
233.1667 | 2017-08-21 16:00 | 42968.6736 | 457.2 | 379.2 | 198.2 | 34 | 57.4 | 2.5 | 4.6 | 200.1 | 21 | 937.8 | -99.3695 | 0
233.1736 | 2017-08-21 16:10 | 42968.6806 | 280.8 | 178.1 | 166.9 | 33.2 | 59.6 | 2.9 | 5.4 | 190.2 | 16.4 | 937.7 | -45.0035 | 0
233.1806 | 2017-08-21 16:20 | 42968.6875 | 384.5 | 375.7 | 157.5 | 33.7 | 57.6 | 2.4 | 4.6 | 196.2 | 19.2 | 937.5 | -98.1012 | 0
233.1875 | 2017-08-21 16:30 | 42968.6944 | 345.1 | 347.9 | 149.8 | 34.1 | 56.4 | 2.3 | 3.6 | 199.5 | 24.4 | 937.5 | -89.0183 | 0
233.1944 | 2017-08-21 16:40 | 42968.7014 | 304.2 | 323.7 | 136.4 | 33.8 | 57.1 | 2.4 | 4.4 | 198.7 | 25.6 | 937.4 | -81.3597 | 0
233.2014 | 2017-08-21 16:50 | 42968.7083 | 260.2 | 290.3 | 122.5 | 33.4 | 58.9 | 2.4 | 3.9 | 179 | 14.7 | 937.3 | -71.1514 | 0
233.2083 | 2017-08-21 17:00 | 42968.7153 | 235.6 | 283.4 | 114.2 | 33.2 | 59.3 | 2.9 | 4.4 | 187.8 | 10.9 | 937.3 | -66.2825 | 0
233.2153 | 2017-08-21 17:10 | 42968.7222 | 203.2 | 261.1 | 102 | 33.3 | 59.6 | 2 | 3.6 | 189.2 | 14.4 | 937.2 | -62.2728 | 0
233.2222 | 2017-08-21 17:20 | 42968.7292 | 172.3 | 229.4 | 92.1 | 33.2 | 59.7 | 2.8 | 4.6 | 186.2 | 12.7 | 937.2 | -58.702 | 0
233.2292 | 2017-08-21 17:30 | 42968.7361 | 138.6 | 183.1 | 82 | 32.8 | 60.5 | 2.6 | 4.1 | 199.3 | 16 | 937.1 | -49.3315 | 0
233.2361 | 2017-08-21 17:40 | 42968.7431 | 111.3 | 156.5 | 69.8 | 32.2 | 62 | 3.4 | 4.6 | 179.6 | 8.3 | 937 | -42.5907 | 0
233.2431 | 2017-08-21 17:50 | 42968.75 | 81.9 | 109.5 | 57.5 | 32 | 62.2 | 3.1 | 4.6 | 171.4 | 14.1 | 937.1 | -31.3243 | 0
233.25 | 2017-08-21 18:00 | 42968.7569 | 54.2 | 52.7 | 45.1 | 31.8 | 62.4 | 2.7 | 5.1 | 178.1 | 10.5 | 937.1 | -13.2074 | 0
233.2569 | 2017-08-21 18:10 | 42968.7639 | 37.2 | 38.6 | 32.4 | 31.6 | 62.4 | 2.6 | 4.1 | 182.9 | 9.6 | 937.1 | -7.9975 | 0
233.2639 | 2017-08-21 18:20 | 42968.7708 | 20.5 | 15.7 | 19.5 | 31.5 | 62.2 | 2.7 | 4.1 | 183.4 | 10.3 | 937.2 | 1.0627 | 0
233.2708 | 2017-08-21 18:30 | 42968.7778 | 5.8 | 0 | 6.2 | 31.2 | 62.6 | 2.5 | 3.9 | 179 | 12.3 | 937.2 | 11.596 | 0
233.2778 | 2017-08-21 18:40 | 42968.7847 | 0 | 0 | 0 | 31 | 63.3 | 2.3 | 3.6 | 176.2 | 10.1 | 937.3 | 0 | 0
233.2847 | 2017-08-21 18:50 | 42968.7917 | 0 | 0 | 0 | 30.9 | 64.7 | 2.2 | 3.4 | 175.8 | 8.9 | 937.3 | 0 | 0
233.2917 | 2017-08-21 19:00 | 42968.7986 | 0 | 0 | 0 | 30.8 | 65.3 | 1.9 | 3.1 | 174.8 | 10.4 | 937.4 | 0 | 0
233.2986 | 2017-08-21 19:10 | 42968.8056 | 0 | 0 | 0 | 30.9 | 63.7 | 1.4 | 2.6 | 166.3 | 11.1 | 937.5 | 0 | 0
233.3056 | 2017-08-21 19:20 | 42968.8125 | 0 | 0 | 0 | 30.9 | 63.2 | 1.5 | 2.9 | 162.7 | 6.8 | 937.6 | 0 | 0
233.3125 | 2017-08-21 19:30 | 42968.8194 | 0 | 0 | 0 | 30.8 | 62.8 | 0.8 | 2.1 | 151.8 | 4 | 937.7 | 0 | 0
233.3194 | 2017-08-21 19:40 | 42968.8264 | 0 | 0 | 0 | 30.7 | 63.3 | 0.4 | 1.9 | 149.8 | 0.1 | 937.7 | 0 | 0
233.3264 | 2017-08-21 19:50 | 42968.8333 | 0 | 0 | 0 | 30.6 | 64.6 | 1 | 2.4 | 154.4 | 4 | 937.9 | 0 | 0
233.3333 | 2017-08-21 20:00 | 42968.8403 | 0 | 0 | 0 | 30.6 | 65 | 0.4 | 1.6 | 154 | 0 | 938 | 0 | 0
233.3403 | 2017-08-21 20:10 | 42968.8472 | 0 | 0 | 0 | 30.6 | 65.4 | 0.4 | 1.6 | 153.9 | 0 | 938.1 | 0 | 0
233.3472 | 2017-08-21 20:20 | 42968.8542 | 0 | 0 | 0 | 30.4 | 67.1 | 0.2 | 1.1 | 153.9 | 0 | 938.1 | 0 | 0
233.3542 | 2017-08-21 20:30 | 42968.8611 | 0 | 0 | 0 | 30.1 | 68.4 | 1.3 | 3.6 | 139.5 | 11.4 | 938.2 | 0 | 0
233.3611 | 2017-08-21 20:40 | 42968.8681 | 0 | 0 | 0 | 29.9 | 70.2 | 2.6 | 4.1 | 145.3 | 10.6 | 938.4 | 0 | 0
233.3681 | 2017-08-21 20:50 | 42968.875 | 0 | 0 | 0 | 29.8 | 70.2 | 2.8 | 4.4 | 139.9 | 10.4 | 938.5 | 0 | 0
233.375 | 2017-08-21 21:00 | 42968.8819 | 0 | 0 | 0 | 29.6 | 70.9 | 2.4 | 3.9 | 141.6 | 11.8 | 938.6 | 0 | 0
233.3819 | 2017-08-21 21:10 | 42968.8889 | 0 | 0 | 0 | 29.6 | 71 | 2.1 | 3.1 | 126 | 9.3 | 938.6 | 0 | 0
233.3889 | 2017-08-21 21:20 | 42968.8958 | 0 | 0 | 0 | 29.5 | 71.2 | 2.5 | 4.6 | 131.3 | 8.3 | 938.7 | 0 | 0
233.3958 | 2017-08-21 21:30 | 42968.9028 | 0 | 0 | 0 | 29.4 | 71.3 | 2.5 | 4.6 | 138.9 | 9.8 | 938.8 | 0 | 0
233.4028 | 2017-08-21 21:40 | 42968.9097 | 0 | 0 | 0 | 29.2 | 71.8 | 1.8 | 2.9 | 136.9 | 4.6 | 938.8 | 0 | 0
233.4097 | 2017-08-21 21:50 | 42968.9167 | 0 | 0 | 0 | 29.2 | 72.1 | 1.5 | 3.1 | 116.8 | 18.9 | 938.9 | 0 | 0
233.4167 | 2017-08-21 22:00 | 42968.9236 | 0 | 0 | 0 | 29.1 | 73 | 0.5 | 1.9 | 78.7 | 0.1 | 938.9 | 0 | 0
233.4236 | 2017-08-21 22:10 | 42968.9306 | 0 | 0 | 0 | 29 | 73.7 | 0 | 0.7 | 78.6 | 0 | 939.1 | 0 | 0
233.4306 | 2017-08-21 22:20 | 42968.9375 | 0 | 0 | 0 | 28.6 | 75.6 | 0.3 | 1.4 | 78.5 | 0 | 939.2 | 0 | 0
233.4375 | 2017-08-21 22:30 | 42968.9444 | 0 | 0 | 0 | 28.3 | 77.8 | 0.5 | 1.4 | 78.3 | 0.3 | 939.2 | 0 | 0
233.4444 | 2017-08-21 22:40 | 42968.9514 | 0 | 0 | 0 | 28 | 80.2 | 1 | 2.4 | 34 | 11.6 | 939.2 | 0 | 0
233.4514 | 2017-08-21 22:50 | 42968.9583 | 0 | 0 | 0 | 28 | 80.5 | 1.3 | 2.6 | 28.3 | 12.8 | 939.2 | 0 | 0
233.4583 | 2017-08-21 23:00 | 42968.9653 | 0 | 0 | 0 | 27.8 | 81.4 | 1.4 | 3.4 | 21.5 | 12.4 | 939.2 | 0 | 0
233.4653 | 2017-08-21 23:10 | 42968.9722 | 0 | 0 | 0 | 27.8 | 81.2 | 1.2 | 2.6 | 28.8 | 13 | 939.3 | 0 | 0
233.4722 | 2017-08-21 23:20 | 42968.9792 | 0 | 0 | 0 | 27.9 | 80.9 | 1.2 | 2.4 | 34 | 13.1 | 939.3 | 0 | 0
233.4792 | 2017-08-21 23:30 | 42968.9861 | 0 | 0 | 0 | 27.9 | 80.8 | 0.9 | 3.4 | 38.1 | 11.7 | 939.4 | 0 | 0
233.4861 | 2017-08-21 23:40 | 42968.9931 | 0 | 0 | 0 | 27.9 | 80.2 | 0.5 | 1.9 | 62.5 | 17.1 | 939.3 | 0 | 0
233.4931 | 2017-08-21 23:50 | 42969 | 0 | 0 | 0 | 27.9 | 80.2 | 1.5 | 2.6 | 93.5 | 9.5 | 939.3 | 0 | 0
233.5 | 2017-08-22 | 42969.0069 | 0 | 0 | 0 | 27.8 | 80.3 | 0.5 | 1.9 | 78.7 | 14.2 | 939.3 | 0 | 0
233.5069 | 2017-08-22 00:10 | 42969.0139 | 0 | 0 | 0 | 27.8 | 79.9 | 1.5 | 2.1 | 83.3 | 8.2 | 939.3 | 0 | 0
233.5139 | 2017-08-22 00:20 | 42969.0208 | 0 | 0 | 0 | 27.7 | 80.2 | 1.8 | 2.6 | 90.2 | 5.8 | 939.4 | 0 | 0
233.5208 | 2017-08-22 00:30 | 42969.0278 | 0 | 0 | 0 | 27.8 | 79.3 | 0.3 | 1.9 | 76.3 | 5.9 | 939.4 | 0 | 0
233.5278 | 2017-08-22 00:40 | 42969.0347 | 0 | 0 | 0 | 27.9 | 78.3 | 0.6 | 2.4 | 78.9 | 14.3 | 939.4 | 0 | 0
233.5347 | 2017-08-22 00:50 | 42969.0417 | 0 | 0 | 0 | 27.8 | 79.3 | 0.1 | 1.4 | 73 | 2.3 | 939.4 | 0 | 0
233.5417 | 2017-08-22 01:00 | 42969.0486 | 0 | 0 | 0 | 27.6 | 80.4 | 0.5 | 2.4 | 41.6 | 4.7 | 939.5 | 0 | 0
233.5486 | 2017-08-22 01:10 | 42969.0556 | 0 | 0 | 0 | 27.3 | 81.9 | 0.7 | 2.4 | 52.8 | 9.5 | 939.5 | 0 | 0
233.5556 | 2017-08-22 01:20 | 42969.0625 | 0 | 0 | 0 | 27.4 | 81.8 | 0.1 | 1.4 | 54.2 | 2.2 | 939.6 | 0 | 0
233.5625 | 2017-08-22 01:30 | 42969.0694 | 0 | 0 | 0 | 27.5 | 81.3 | 0.8 | 2.6 | 42.6 | 11.8 | 939.6 | 0 | 0
233.5694 | 2017-08-22 01:40 | 42969.0764 | 0 | 0 | 0 | 27.4 | 82.5 | 1.2 | 2.4 | 43.5 | 21.8 | 939.6 | 0 | 0
233.5764 | 2017-08-22 01:50 | 42969.0833 | 0 | 0 | 0 | 27.3 | 83.8 | 1.1 | 2.4 | 40.4 | 11.9 | 939.6 | 0 | 0
233.5833 | 2017-08-22 02:00 | 42969.0903 | 0 | 0 | 0 | 27.2 | 84.3 | 1.6 | 3.1 | 36 | 13.8 | 939.7 | 0 | 0
233.5903 | 2017-08-22 02:10 | 42969.0972 | 0 | 0 | 0 | 27.2 | 84.5 | 1.5 | 3.1 | 41.9 | 21.2 | 939.7 | 0 | 0
233.5972 | 2017-08-22 02:20 | 42969.1042 | 0 | 0 | 0 | 27.1 | 84.7 | 0.6 | 3.1 | 52.9 | 20.1 | 939.7 | 0 | 0
233.6042 | 2017-08-22 02:30 | 42969.1111 | 0 | 0 | 0 | 27.1 | 84.5 | 0.3 | 3.1 | 39 | 20.6 | 939.6 | 0 | 0
233.6111 | 2017-08-22 02:40 | 42969.1181 | 0 | 0 | 0 | 27.2 | 83.5 | 0.8 | 2.6 | 67.3 | 24.9 | 939.6 | 0 | 0
233.6181 | 2017-08-22 02:50 | 42969.125 | 0 | 0 | 0 | 27.2 | 83.9 | 1.3 | 3.1 | 84.4 | 31 | 939.5 | 0 | 0
233.625 | 2017-08-22 03:00 | 42969.1319 | 0 | 0 | 0 | 27.2 | 84.5 | 1.4 | 3.4 | 85.7 | 30.2 | 939.5 | 0 | 0
233.6319 | 2017-08-22 03:10 | 42969.1389 | 0 | 0 | 0 | 27.1 | 84.8 | 0.5 | 2.4 | 75.5 | 28 | 939.6 | 0 | 0
233.6389 | 2017-08-22 03:20 | 42969.1458 | 0 | 0 | 0 | 26.9 | 85.9 | 0.9 | 2.9 | 78.7 | 27.8 | 939.6 | 0 | 0
233.6458 | 2017-08-22 03:30 | 42969.1528 | 0 | 0 | 0 | 26.9 | 86.1 | 0.6 | 2.4 | 91.6 | 17.1 | 939.5 | 0 | 0
233.6528 | 2017-08-22 03:40 | 42969.1597 | 0 | 0 | 0 | 26.8 | 86.1 | 0.6 | 2.4 | 60.5 | 28.4 | 939.5 | 0 | 0
233.6597 | 2017-08-22 03:50 | 42969.1667 | 0 | 0 | 0 | 26.8 | 86 | 0.6 | 2.4 | 35.8 | 25 | 939.3 | 0 | 0
233.6667 | 2017-08-22 04:00 | 42969.1736 | 0 | 0 | 0 | 26.8 | 85.9 | 0.4 | 2.1 | 75.8 | 20.1 | 939.5 | 0 | 0
233.6736 | 2017-08-22 04:10 | 42969.1806 | 0 | 0 | 0 | 26.8 | 85.9 | 0.4 | 1.6 | 82.1 | 0 | 939.7 | 0 | 0
233.6806 | 2017-08-22 04:20 | 42969.1875 | 0 | 0 | 0 | 26.7 | 86.2 | 0.1 | 1.4 | 82.1 | 0 | 939.8 | 0 | 0
233.6875 | 2017-08-22 04:30 | 42969.1944 | 0 | 0 | 0 | 26.8 | 86 | 0 | 0.7 | 82.1 | 0 | 940.2 | 0 | 0
233.6944 | 2017-08-22 04:40 | 42969.2014 | 0 | 0 | 0 | 26.6 | 87.1 | 1.4 | 4.4 | 300 | 31.2 | 940.4 | 0 | 0
233.7014 | 2017-08-22 04:50 | 42969.2083 | 0 | 0 | 0 | 25.5 | 77.9 | 5.6 | 9.4 | 281.2 | 18.9 | 940.6 | 0 | 0
233.7083 | 2017-08-22 05:00 | 42969.2153 | 0 | 0 | 0 | 23.6 | 82.1 | 5.7 | 8.9 | 278.9 | 18.6 | 940.8 | 0 | 0
233.7153 | 2017-08-22 05:10 | 42969.2222 | 0 | 0 | 0 | 22.2 | 86.7 | 4.9 | 8.7 | 266.7 | 14.8 | 940.9 | 0 | 0
233.7222 | 2017-08-22 05:20 | 42969.2292 | 0 | 0 | 0 | 22.7 | 82.4 | 2.5 | 5.1 | 270.1 | 23.7 | 940.5 | 0 | 0
233.7292 | 2017-08-22 05:30 | 42969.2361 | 0 | 0 | 0 | 22.4 | 82.1 | 3.6 | 8.2 | 337.7 | 29.4 | 940.6 | 0 | 0
233.7361 | 2017-08-22 05:40 | 42969.2431 | 0 | 0 | 0 | 21.6 | 87 | 4.1 | 7.2 | 0.8 | 29.3 | 940.5 | 0 | 0
233.7431 | 2017-08-22 05:50 | 42969.25 | 2.3 | 0 | 2.5 | 22 | 86.1 | 2.3 | 4.4 | 243.8 | 51 | 941 | 3.3585 | 0
233.75 | 2017-08-22 06:00 | 42969.2569 | 5.4 | 0 | 5.5 | 22.5 | 84.5 | 2.9 | 5.1 | 315.5 | 23.5 | 941 | 1.0637 | 0
233.7569 | 2017-08-22 06:10 | 42969.2639 | 7.2 | 0 | 7.4 | 22.6 | 85.4 | 6.2 | 10.2 | 337.8 | 17.9 | 941 | 1.5507 | 0
233.7639 | 2017-08-22 06:20 | 42969.2708 | 12.6 | 0 | 12.5 | 22.7 | 86.1 | 4.1 | 7.9 | 3.9 | 33.9 | 941.1 | -0.60934 | 0
233.7708 | 2017-08-22 06:30 | 42969.2778 | 33.6 | 0 | 33.1 | 23 | 85.6 | 1.8 | 4.6 | 74 | 31.1 | 941.2 | -2.5091 | 0
233.7778 | 2017-08-22 06:40 | 42969.2847 | 53.9 | 0 | 53.1 | 22.8 | 86.4 | 1.9 | 4.1 | 80 | 28 | 941.1 | -3.4138 | 0
233.7847 | 2017-08-22 06:50 | 42969.2917 | 70.6 | 0 | 69.7 | 22.8 | 86.6 | 1.5 | 2.9 | 39.5 | 28.4 | 940.9 | -3.3428 | 0
233.7917 | 2017-08-22 07:00 | 42969.2986 | 68.5 | 8.4 | 64.3 | 23.1 | 87.5 | 2.5 | 4.4 | 149.5 | 33.5 | 941.2 | -5.4223 | 0
233.7986 | 2017-08-22 07:10 | 42969.3056 | 32.7 | 0 | 32 | 23.3 | 87.5 | 2.6 | 6.7 | 229.8 | 33.6 | 941.7 | -2.0701 | 0
233.8056 | 2017-08-22 07:20 | 42969.3125 | 8.1 | 0 | 8.1 | 23.1 | 86.6 | 0.9 | 3.6 | 322.5 | 11.2 | 941.6 | 0 | 0
233.8125 | 2017-08-22 07:30 | 42969.3194 | 8.2 | 0 | 8.3 | 23 | 88.1 | 2 | 5.4 | 131.3 | 47.3 | 941.4 | 0.24667 | 0
233.8194 | 2017-08-22 07:40 | 42969.3264 | 22 | 0 | 22 | 23.2 | 87 | 4.3 | 6.2 | 126.8 | 8.2 | 940.9 | 0 | 0
233.8264 | 2017-08-22 07:50 | 42969.3333 | 32.6 | 0 | 32.8 | 23.3 | 85.8 | 2.7 | 5.6 | 141.3 | 27.5 | 941.2 | 0.42509 | 0
233.8333 | 2017-08-22 08:00 | 42969.3403 | 41.1 | 0 | 41.3 | 23.3 | 87.3 | 3 | 4.6 | 341.8 | 24 | 942.1 | 0.39837 | 0
233.8403 | 2017-08-22 08:10 | 42969.3472 | 70.5 | 0 | 70.3 | 23.1 | 87.9 | 2.6 | 4.9 | 20.9 | 25.1 | 942.2 | -0.37533 | 0
233.8472 | 2017-08-22 08:20 | 42969.3542 | 113.7 | 0 | 112.4 | 23 | 87.6 | 2.6 | 4.6 | 14 | 27.8 | 942.3 | -2.3095 | 0
233.8542 | 2017-08-22 08:30 | 42969.3611 | 158.2 | 0 | 155.7 | 23 | 87.4 | 2.4 | 4.1 | 352.1 | 33.9 | 942.2 | -4.2224 | 0
233.8611 | 2017-08-22 08:40 | 42969.3681 | 176.2 | 0 | 173.3 | 23.3 | 83.8 | 1.7 | 3.1 | 18.1 | 19.1 | 941.6 | -4.6748 | 0
233.8681 | 2017-08-22 08:50 | 42969.375 | 177.3 | 0 | 147 | 23.5 | 84.7 | 1.9 | 4.4 | 28.5 | 26.6 | 941.6 | -46.7844 | 0
233.875 | 2017-08-22 09:00 | 42969.3819 | 241.8 | 0 | 219.4 | 24 | 82.2 | 0.5 | 2.1 | 69.7 | 8.1 | 941.4 | -33.2374 | 0
233.8819 | 2017-08-22 09:10 | 42969.3889 | 232.5 | 0.7 | 230.1 | 24.8 | 77.6 | 0.8 | 2.4 | 87.4 | 8.4 | 941.5 | -2.7327 | 0
233.8889 | 2017-08-22 09:20 | 42969.3958 | 300.5 | 43.4 | 254.6 | 25.1 | 74.1 | 1.4 | 3.4 | 121.2 | 9.6 | 941.4 | -20.0617 | 0
233.8958 | 2017-08-22 09:30 | 42969.4028 | 508 | 178.4 | 330.3 | 25.3 | 76.2 | 2 | 3.4 | 139 | 7.4 | 941.4 | -59.7338 | 0
233.9028 | 2017-08-22 09:40 | 42969.4097 | 487.6 | 112.6 | 371.3 | 25.9 | 73.6 | 3.3 | 4.9 | 133.7 | 9.8 | 941.4 | -38.8398 | 0
233.9097 | 2017-08-22 09:50 | 42969.4167 | 311.8 | 6.3 | 300.4 | 26 | 71.1 | 3.5 | 5.1 | 135.5 | 9.2 | 941.3 | -8.1586 | 0
233.9167 | 2017-08-22 10:00 | 42969.4236 | 226 | 0.8 | 221.3 | 26.4 | 68.4 | 1.8 | 3.4 | 144.3 | 13.5 | 941.8 | -5.0192 | 0
233.9236 | 2017-08-22 10:10 | 42969.4306 | 208 | 0 | 203 | 26.6 | 67.3 | 2.4 | 4.4 | 178.9 | 13.2 | 942.3 | -6.0565 | 0
233.9306 | 2017-08-22 10:20 | 42969.4375 | 271.3 | 0 | 267.7 | 26.5 | 69.3 | 3.2 | 5.4 | 177.2 | 13.2 | 942.5 | -4.2751 | 0
233.9375 | 2017-08-22 10:30 | 42969.4444 | 331.7 | 0 | 327.6 | 26.3 | 69.2 | 3.2 | 5.1 | 176.3 | 15.1 | 942.5 | -4.7828 | 0
233.9444 | 2017-08-22 10:40 | 42969.4514 | 328.5 | 0 | 324.9 | 26.4 | 70.1 | 3.8 | 6.9 | 197.6 | 12.9 | 942.4 | -4.1333 | 0
233.9514 | 2017-08-22 10:50 | 42969.4583 | 446.9 | 23 | 416 | 26.4 | 70.7 | 3.4 | 6.4 | 199.6 | 13.2 | 942.2 | -11.9843 | 0
233.9583 | 2017-08-22 11:00 | 42969.4653 | 521.9 | 38.3 | 472.2 | 26.8 | 69.2 | 2.2 | 3.9 | 210.4 | 13.3 | 941.9 | -17.2884 | 0
233.9653 | 2017-08-22 11:10 | 42969.4722 | 873.8 | 329.6 | 486.3 | 27.9 | 65.4 | 1.7 | 3.6 | 205.7 | 26.1 | 941.7 | -99.334 | 0
233.9722 | 2017-08-22 11:20 | 42969.4792 | 1061.6 | 591 | 369.2 | 28.9 | 60.5 | 1.2 | 2.9 | 164.1 | 45.8 | 941.6 | -100 | 0
233.9792 | 2017-08-22 11:30 | 42969.4861 | 858.6 | 269 | 537.7 | 29 | 61.3 | 2.6 | 4.4 | 148.2 | 24.7 | 941.7 | -80.742 | 0
233.9861 | 2017-08-22 11:40 | 42969.4931 | 876.7 | 249.9 | 576.5 | 29.1 | 62.9 | 2.8 | 4.6 | 162.6 | 15.3 | 941.6 | -75.5883 | 0
233.9931 | 2017-08-22 11:50 | 42969.5 | 895.3 | 262.8 | 580 | 29.1 | 62.4 | 2.9 | 4.9 | 166.1 | 18.8 | 941.7 | -77.8668 | 0
234 | 2017-08-22 12:00 | 42969.5069 | 600.4 | 29.8 | 561.4 | 28.8 | 63.3 | 2.7 | 4.6 | 184.9 | 17.4 | 941.5 | -12.2611 | 0
234.0069 | 2017-08-22 12:10 | 42969.5139 | 696.6 | 151.6 | 514.1 | 29 | 62.8 | 1.4 | 3.4 | 170 | 17.7 | 941.3 | -45.1964 | 0
234.0139 | 2017-08-22 12:20 | 42969.5208 | 424.5 | 12.5 | 407.7 | 28.6 | 62.5 | 1.7 | 2.9 | 141.9 | 15 | 941.1 | -5.6438 | 0
234.0208 | 2017-08-22 12:30 | 42969.5278 | 768.8 | 261.7 | 456.7 | 28.9 | 60.6 | 0.8 | 2.6 | 140.6 | 35.9 | 941 | -76.4483 | 0
234.0278 | 2017-08-22 12:40 | 42969.5347 | 800.8 | 319.5 | 413.7 | 29.7 | 57.6 | 1.1 | 2.6 | 349.8 | 25.2 | 940.8 | -100 | 0
234.0347 | 2017-08-22 12:50 | 42969.5417 | 947.7 | 366.4 | 518.1 | 30.4 | 55.7 | 1.3 | 2.6 | 323.2 | 31.5 | 940.7 | -100 | 0
234.0417 | 2017-08-22 13:00 | 42969.5486 | 888.9 | 326.6 | 506.9 | 31.3 | 53.5 | 1 | 3.9 | 240.9 | 31.1 | 940.6 | -95.5728 | 0
234.0486 | 2017-08-22 13:10 | 42969.5556 | 959.4 | 451.4 | 441.2 | 32 | 52.5 | 1.2 | 3.4 | 357.9 | 54.9 | 940.4 | -100 | 0
234.0556 | 2017-08-22 13:20 | 42969.5625 | 421 | 26.2 | 392.9 | 31.1 | 53.9 | 1.2 | 2.9 | 336.3 | 69.7 | 940.2 | -5.5444 | 0
234.0625 | 2017-08-22 13:30 | 42969.5694 | 661.8 | 173.9 | 462.8 | 30.9 | 57.9 | 2.4 | 4.4 | 306.7 | 34.4 | 940.1 | -54.0089 | 0
234.0694 | 2017-08-22 13:40 | 42969.5764 | 398.3 | 30.2 | 361.6 | 30.7 | 59 | 2.4 | 3.6 | 294.4 | 39.8 | 939.9 | -12.491 | 0
234.0764 | 2017-08-22 13:50 | 42969.5833 | 431.7 | 18.5 | 407.2 | 30.4 | 60.1 | 2.2 | 3.9 | 287.9 | 26.5 | 939.7 | -10.5025 | 0
234.0833 | 2017-08-22 14:00 | 42969.5903 | 503.5 | 97.3 | 392.9 | 30.3 | 60 | 1.5 | 3.1 | 296.6 | 22.7 | 939.6 | -36.2025 | 0
234.0903 | 2017-08-22 14:10 | 42969.5972 | 543.9 | 128.4 | 401 | 30.6 | 58.8 | 2.5 | 3.9 | 259.8 | 29.2 | 939.5 | -47.8503 | 0
234.0972 | 2017-08-22 14:20 | 42969.6042 | 683.6 | 323.7 | 346.3 | 30.6 | 58.3 | 1.9 | 3.4 | 262.6 | 25.8 | 939.4 | -100 | 0
234.1042 | 2017-08-22 14:30 | 42969.6111 | 587.7 | 289.3 | 295.2 | 31.2 | 54.2 | 1.9 | 3.6 | 213.8 | 19.6 | 939.2 | -89.8387 | 0
234.1111 | 2017-08-22 14:40 | 42969.6181 | 495.1 | 191.5 | 307.8 | 31.1 | 53.6 | 1.8 | 3.4 | 240.7 | 21.2 | 939.1 | -58.2542 | 0
234.1181 | 2017-08-22 14:50 | 42969.625 | 686.1 | 507.4 | 208.5 | 31.2 | 52.6 | 2.3 | 3.6 | 261.8 | 13 | 938.9 | -100 | 0
234.125 | 2017-08-22 15:00 | 42969.6319 | 658.8 | 525.8 | 181.7 | 31.8 | 51.7 | 1.8 | 3.4 | 255.3 | 17.1 | 938.8 | -100 | 0
234.1319 | 2017-08-22 15:10 | 42969.6389 | 621.8 | 511.9 | 173.6 | 31.6 | 54 | 2.2 | 3.6 | 226 | 27.1 | 938.7 | -100 | 0
234.1389 | 2017-08-22 15:20 | 42969.6458 | 593.6 | 510.4 | 165.5 | 32 | 51.6 | 2 | 3.6 | 211.7 | 20.5 | 938.6 | -100 | 0
234.1458 | 2017-08-22 15:30 | 42969.6528 | 557.4 | 495.6 | 158.9 | 32 | 50.6 | 2 | 3.4 | 211.4 | 20.5 | 938.5 | -100 | 0
234.1528 | 2017-08-22 15:40 | 42969.6597 | 528.7 | 487.4 | 153.8 | 32.2 | 51.4 | 1.7 | 3.6 | 235.9 | 29.4 | 938.3 | -100 | 0
234.1597 | 2017-08-22 15:50 | 42969.6667 | 495 | 473.1 | 147.4 | 32 | 52.5 | 2.3 | 3.6 | 251.4 | 19.2 | 938.2 | -100 | 0
234.1667 | 2017-08-22 16:00 | 42969.6736 | 455.4 | 448.9 | 142.2 | 32 | 53.2 | 1.8 | 3.4 | 237.4 | 23.8 | 938.1 | -100 | 0
234.1736 | 2017-08-22 16:10 | 42969.6806 | 423.8 | 439.6 | 135.1 | 31.9 | 52 | 1.9 | 3.4 | 195.1 | 18.1 | 937.9 | -100 | 0
234.1806 | 2017-08-22 16:20 | 42969.6875 | 384.7 | 416.9 | 128.2 | 31.5 | 53.7 | 2.6 | 3.9 | 207.3 | 27.5 | 937.9 | -100 | 0
234.1875 | 2017-08-22 16:30 | 42969.6944 | 351.4 | 400 | 122 | 31.5 | 53 | 2.2 | 3.9 | 214.8 | 12.5 | 937.8 | -100 | 0
234.1944 | 2017-08-22 16:40 | 42969.7014 | 314.2 | 373.4 | 116.7 | 31.8 | 52.6 | 1.6 | 2.9 | 229 | 20.7 | 937.7 | -100 | 0
234.2014 | 2017-08-22 16:50 | 42969.7083 | 276.3 | 341.5 | 110.2 | 31.8 | 52.1 | 1.7 | 3.1 | 231.8 | 16 | 937.7 | -98.7712 | 0
234.2083 | 2017-08-22 17:00 | 42969.7153 | 239.3 | 309.7 | 103 | 31.7 | 52.7 | 1.5 | 2.9 | 223.7 | 13.6 | 937.6 | -87.1865 | 0
234.2153 | 2017-08-22 17:10 | 42969.7222 | 204.1 | 278.3 | 93.7 | 31.5 | 53.4 | 2 | 3.4 | 201.8 | 17.4 | 937.6 | -78.8049 | 0
234.2222 | 2017-08-22 17:20 | 42969.7292 | 169.1 | 241.6 | 83.6 | 31.2 | 52.7 | 2.1 | 3.9 | 211.1 | 12.5 | 937.7 | -69.8444 | 0
234.2292 | 2017-08-22 17:30 | 42969.7361 | 137.4 | 209.6 | 72.7 | 31.2 | 53.3 | 2 | 3.1 | 209.6 | 14.5 | 937.6 | -60.4114 | 0
234.2361 | 2017-08-22 17:40 | 42969.7431 | 111.5 | 186 | 62.7 | 30.8 | 54.3 | 1.7 | 2.9 | 196.7 | 8.5 | 937.7 | -52.6168 | 0
234.2431 | 2017-08-22 17:50 | 42969.75 | 83.1 | 144.4 | 51.8 | 30.5 | 55.7 | 1.4 | 2.4 | 201.7 | 7.3 | 937.8 | -40.4864 | 0
234.25 | 2017-08-22 18:00 | 42969.7569 | 55.7 | 95.2 | 39.9 | 30.4 | 57 | 1.4 | 2.9 | 216.5 | 9.6 | 937.7 | -22.6479 | 0
234.2569 | 2017-08-22 18:10 | 42969.7639 | 26.5 | 28.7 | 23.9 | 30.2 | 58.2 | 1.3 | 2.6 | 240.5 | 14.6 | 937.7 | 2.436 | 0
234.2639 | 2017-08-22 18:20 | 42969.7708 | 2.6 | 0 | 4.3 | 29.8 | 60.4 | 0.8 | 1.6 | 236.4 | 12.3 | 937.8 | 26.4246 | 0
234.2708 | 2017-08-22 18:30 | 42969.7778 | 0 | 0 | 0 | 29.6 | 63.5 | 1.1 | 2.4 | 228.9 | 11 | 937.8 | 0 | 0
234.2778 | 2017-08-22 18:40 | 42969.7847 | 0 | 0 | 0 | 29.1 | 67.2 | 1.6 | 2.4 | 213.8 | 6.3 | 937.8 | 0 | 0
234.2847 | 2017-08-22 18:50 | 42969.7917 | 0 | 0 | 0 | 28.8 | 70.1 | 1.4 | 2.6 | 213.8 | 3.9 | 937.9 | 0 | 0
234.2917 | 2017-08-22 19:00 | 42969.7986 | 0 | 0 | 0 | 28.6 | 72 | 0.8 | 2.1 | 213.4 | 3.8 | 938 | 0 | 0
234.2986 | 2017-08-22 19:10 | 42969.8056 | 0 | 0 | 0 | 28.2 | 74 | 0.8 | 1.6 | 198.8 | 2.9 | 938.1 | 0 | 0
234.3056 | 2017-08-22 19:20 | 42969.8125 | 0 | 0 | 0 | 28.1 | 74.2 | 0.4 | 1.6 | 203.9 | 1.8 | 938.1 | 0 | 0
234.3125 | 2017-08-22 19:30 | 42969.8194 | 0 | 0 | 0 | 27.9 | 74.7 | 1.1 | 1.9 | 197.6 | 11.1 | 938.2 | 0 | 0
234.3194 | 2017-08-22 19:40 | 42969.8264 | 0 | 0 | 0 | 27.7 | 76.1 | 1.1 | 1.9 | 178.4 | 4.7 | 938.4 | 0 | 0
234.3264 | 2017-08-22 19:50 | 42969.8333 | 0 | 0 | 0 | 27.5 | 77.4 | 1.3 | 2.1 | 163.8 | 7.4 | 938.5 | 0 | 0
234.3333 | 2017-08-22 20:00 | 42969.8403 | 0 | 0 | 0 | 27.4 | 77.2 | 0.6 | 1.6 | 159 | 0 | 938.7 | 0 | 0
234.3403 | 2017-08-22 20:10 | 42969.8472 | 0 | 0 | 0 | 27.4 | 77.5 | 0.7 | 1.6 | 159.2 | 0.1 | 938.8 | 0 | 0
234.3472 | 2017-08-22 20:20 | 42969.8542 | 0 | 0 | 0 | 27.2 | 78 | 0.2 | 1.4 | 159.1 | 0 | 938.9 | 0 | 0
234.3542 | 2017-08-22 20:30 | 42969.8611 | 0 | 0 | 0 | 27.1 | 78.1 | 1.3 | 1.9 | 143.1 | 5.9 | 939 | 0 | 0
234.3611 | 2017-08-22 20:40 | 42969.8681 | 0 | 0 | 0 | 27.1 | 77.8 | 1.3 | 2.1 | 159.2 | 18.3 | 939.2 | 0 | 0
234.3681 | 2017-08-22 20:50 | 42969.875 | 0 | 0 | 0 | 27.1 | 77.2 | 1.1 | 1.9 | 179.6 | 0.2 | 939.3 | 0 | 0
234.375 | 2017-08-22 21:00 | 42969.8819 | 0 | 0 | 0 | 27.1 | 76.7 | 0.4 | 1.6 | 181.3 | 2 | 939.3 | 0 | 0
234.3819 | 2017-08-22 21:10 | 42969.8889 | 0 | 0 | 0 | 26.9 | 77.2 | 0 | 0 | 0 | 0 | 939.4 | 0 | 0
234.3889 | 2017-08-22 21:20 | 42969.8958 | 0 | 0 | 0 | 26.4 | 80.7 | 0.7 | 1.6 | 57.1 | 65.8 | 939.5 | 0 | 0
234.3958 | 2017-08-22 21:30 | 42969.9028 | 0 | 0 | 0 | 26.2 | 81.7 | 0.3 | 1.6 | 26.6 | 0 | 939.7 | 0 | 0
234.4028 | 2017-08-22 21:40 | 42969.9097 | 0 | 0 | 0 | 26.3 | 81.2 | 1.1 | 2.1 | 29.7 | 7.4 | 939.7 | 0 | 0
234.4097 | 2017-08-22 21:50 | 42969.9167 | 0 | 0 | 0 | 26.2 | 80 | 1.2 | 2.4 | 37.3 | 7.5 | 939.8 | 0 | 0
234.4167 | 2017-08-22 22:00 | 42969.9236 | 0 | 0 | 0 | 26.2 | 79.7 | 1.1 | 2.1 | 28 | 7 | 939.8 | 0 | 0
234.4236 | 2017-08-22 22:10 | 42969.9306 | 0 | 0 | 0 | 26 | 80.2 | 1.2 | 2.4 | 17.6 | 5 | 939.8 | 0 | 0
234.4306 | 2017-08-22 22:20 | 42969.9375 | 0 | 0 | 0 | 26 | 79.7 | 1.6 | 2.6 | 28.1 | 12.9 | 939.9 | 0 | 0
234.4375 | 2017-08-22 22:30 | 42969.9444 | 0 | 0 | 0 | 26 | 79.3 | 1.8 | 3.1 | 32.5 | 12.3 | 940.1 | 0 | 0
234.4444 | 2017-08-22 22:40 | 42969.9514 | 0 | 0 | 0 | 25.9 | 79.7 | 1.9 | 3.1 | 31.4 | 10.7 | 940.2 | 0 | 0
234.4514 | 2017-08-22 22:50 | 42969.9583 | 0 | 0 | 0 | 25.8 | 80.1 | 1.5 | 3.4 | 32.9 | 14.4 | 940.4 | 0 | 0
234.4583 | 2017-08-22 23:00 | 42969.9653 | 0 | 0 | 0 | 25.9 | 79.5 | 1.9 | 3.4 | 29.6 | 13.3 | 940.5 | 0 | 0
234.4653 | 2017-08-22 23:10 | 42969.9722 | 0 | 0 | 0 | 25.8 | 80.3 | 1.8 | 3.4 | 35.7 | 15.8 | 940.6 | 0 | 0
234.4722 | 2017-08-22 23:20 | 42969.9792 | 0 | 0 | 0 | 25.8 | 80.7 | 1.7 | 2.6 | 26.7 | 19.5 | 940.6 | 0 | 0
234.4792 | 2017-08-22 23:30 | 42969.9861 | 0 | 0 | 0 | 25.3 | 82 | 1.7 | 2.6 | 8.8 | 9.7 | 940.7 | 0 | 0
234.4861 | 2017-08-22 23:40 | 42969.9931 | 0 | 0 | 0 | 25.1 | 82 | 2.1 | 3.4 | 13.6 | 11.5 | 940.6 | 0 | 0
234.4931 | 2017-08-22 23:50 | 42970 | 0 | 0 | 0 | 25.3 | 81.5 | 2.2 | 3.6 | 28.9 | 16.6 | 940.7 | 0 | 0
234.5 | 2017-08-23 | 42970.0069 | 0 | 0 | 0 | 25.2 | 83 | 2.7 | 4.4 | 27.8 | 14 | 940.7 | 0 | 0
234.5069 | 2017-08-23 00:10 | 42970.0139 | 0 | 0 | 0 | 25.2 | 82.6 | 1.5 | 3.4 | 33.6 | 16.1 | 940.6 | 0 | 0
234.5139 | 2017-08-23 00:20 | 42970.0208 | 0 | 0 | 0 | 25.2 | 81.7 | 1.4 | 2.6 | 33.1 | 11.3 | 940.6 | 0 | 0
234.5208 | 2017-08-23 00:30 | 42970.0278 | 0 | 0 | 0 | 24.9 | 82.9 | 0.7 | 2.1 | 41.9 | 17.6 | 940.6 | 0 | 0
234.5278 | 2017-08-23 00:40 | 42970.0347 | 0 | 0 | 0 | 24.9 | 82.9 | 0.4 | 1.9 | 55.1 | 7 | 940.6 | 0 | 0
234.5347 | 2017-08-23 00:50 | 42970.0417 | 0 | 0 | 0 | 24.9 | 82.7 | 0.4 | 1.9 | 24.6 | 6.1 | 940.7 | 0 | 0
234.5417 | 2017-08-23 01:00 | 42970.0486 | 0 | 0 | 0 | 24.9 | 83 | 0.5 | 2.1 | 41.6 | 4.1 | 940.7 | 0 | 0
234.5486 | 2017-08-23 01:10 | 42970.0556 | 0 | 0 | 0 | 24.9 | 83 | 0.1 | 1.1 | 35.5 | 0.2 | 940.8 | 0 | 0
234.5556 | 2017-08-23 01:20 | 42970.0625 | 0 | 0 | 0 | 24.9 | 83.2 | 0.3 | 1.6 | 36.1 | 0 | 940.8 | 0 | 0
234.5625 | 2017-08-23 01:30 | 42970.0694 | 0 | 0 | 0 | 24.9 | 83.3 | 0.3 | 1.6 | 36.1 | 0 | 940.8 | 0 | 0
234.5694 | 2017-08-23 01:40 | 42970.0764 | 0 | 0 | 0 | 24.7 | 83.9 | 1.2 | 2.4 | 17.7 | 4.1 | 940.9 | 0 | 0
234.5764 | 2017-08-23 01:50 | 42970.0833 | 0 | 0 | 0 | 24.7 | 83.6 | 1.7 | 2.6 | 18.9 | 14.3 | 941 | 0 | 0
234.5833 | 2017-08-23 02:00 | 42970.0903 | 0 | 0 | 0 | 24.8 | 83.1 | 1.8 | 3.1 | 26.7 | 12.7 | 941 | 0 | 0
234.5903 | 2017-08-23 02:10 | 42970.0972 | 0 | 0 | 0 | 24.9 | 82 | 1.3 | 2.1 | 19.3 | 10.6 | 941 | 0 | 0
234.5972 | 2017-08-23 02:20 | 42970.1042 | 0 | 0 | 0 | 24.9 | 82.1 | 0.8 | 2.6 | 42.2 | 9.4 | 941.1 | 0 | 0
234.6042 | 2017-08-23 02:30 | 42970.1111 | 0 | 0 | 0 | 25 | 82.4 | 1.3 | 2.4 | 24 | 9.8 | 941.1 | 0 | 0
234.6111 | 2017-08-23 02:40 | 42970.1181 | 0 | 0 | 0 | 25 | 82.5 | 0.9 | 2.1 | 27.6 | 12.1 | 941.1 | 0 | 0
234.6181 | 2017-08-23 02:50 | 42970.125 | 0 | 0 | 0 | 25 | 82.3 | 0.5 | 2.1 | 42.8 | 4.2 | 941.1 | 0 | 0
234.625 | 2017-08-23 03:00 | 42970.1319 | 0 | 0 | 0 | 25.1 | 82.1 | 0.5 | 1.6 | 45.5 | 0.5 | 941 | 0 | 0
234.6319 | 2017-08-23 03:10 | 42970.1389 | 0 | 0 | 0 | 25 | 82.1 | 0.8 | 1.9 | 7.5 | 7.7 | 941 | 0 | 0
234.6389 | 2017-08-23 03:20 | 42970.1458 | 0 | 0 | 0 | 24.9 | 82.9 | 0.4 | 1.6 | 1.3 | 1.2 | 941 | 0 | 0
234.6458 | 2017-08-23 03:30 | 42970.1528 | 0 | 0 | 0 | 24.9 | 83 | 0 | 1.4 | 7.1 | 0.3 | 941 | 0 | 0
234.6528 | 2017-08-23 03:40 | 42970.1597 | 0 | 0 | 0 | 24.9 | 83 | 0.2 | 1.4 | 18.2 | 13.6 | 941 | 0 | 0
234.6597 | 2017-08-23 03:50 | 42970.1667 | 0 | 0 | 0 | 24.8 | 83.2 | 1 | 1.9 | 91.5 | 8.7 | 941 | 0 | 0
234.6667 | 2017-08-23 04:00 | 42970.1736 | 0 | 0 | 0 | 24.9 | 83.3 | 0 | 0.7 | 72.4 | 0 | 941.1 | 0 | 0
234.6736 | 2017-08-23 04:10 | 42970.1806 | 0 | 0 | 0 | 24.9 | 83 | 0.5 | 1.6 | 72.4 | 0.1 | 941 | 0 | 0
234.6806 | 2017-08-23 04:20 | 42970.1875 | 0 | 0 | 0 | 25 | 82.6 | 0.6 | 1.6 | 72.3 | 0.1 | 941 | 0 | 0
234.6875 | 2017-08-23 04:30 | 42970.1944 | 0 | 0 | 0 | 25.1 | 82 | 1.1 | 2.9 | 89.5 | 15 | 941.1 | 0 | 0
234.6944 | 2017-08-23 04:40 | 42970.2014 | 0 | 0 | 0 | 25.2 | 80.7 | 0.7 | 2.6 | 75.9 | 13 | 941.2 | 0 | 0
234.7014 | 2017-08-23 04:50 | 42970.2083 | 0 | 0 | 0 | 25.4 | 80.4 | 0.7 | 2.9 | 95.6 | 16.4 | 941.2 | 0 | 0
234.7083 | 2017-08-23 05:00 | 42970.2153 | 0 | 0 | 0 | 25.4 | 80.4 | 0.7 | 2.4 | 61.7 | 18.8 | 941.3 | 0 | 0
234.7153 | 2017-08-23 05:10 | 42970.2222 | 0 | 0 | 0 | 25.3 | 81.2 | 0.9 | 2.6 | 37.4 | 17.6 | 941.4 | 0 | 0
234.7222 | 2017-08-23 05:20 | 42970.2292 | 0 | 0 | 0 | 25.1 | 82.7 | 0.8 | 2.1 | 46.4 | 20.5 | 941.4 | 0 | 0
234.7292 | 2017-08-23 05:30 | 42970.2361 | 0 | 0 | 0 | 25 | 83.3 | 0.9 | 2.4 | 31.7 | 16.6 | 941.5 | 0 | 0
234.7361 | 2017-08-23 05:40 | 42970.2431 | 0 | 0 | 0 | 24.8 | 83.9 | 1.4 | 2.6 | 35 | 13.9 | 941.5 | 0 | 0
234.7431 | 2017-08-23 05:50 | 42970.25 | 8.2 | 0 | 8.5 | 24.6 | 84.3 | 1.9 | 3.1 | 13.3 | 8.9 | 941.6 | 5.2387 | 0
234.75 | 2017-08-23 06:00 | 42970.2569 | 28.7 | 0 | 28.7 | 24.6 | 84.5 | 1.6 | 2.9 | 26.1 | 21 | 941.8 | 0 | 0
234.7569 | 2017-08-23 06:10 | 42970.2639 | 55.3 | 0.5 | 54 | 24.8 | 83.7 | 1.3 | 3.1 | 82.4 | 20 | 941.8 | -9.7582 | 0
234.7639 | 2017-08-23 06:20 | 42970.2708 | 71.3 | 16.2 | 65.8 | 25.3 | 80.7 | 1.2 | 2.6 | 65.8 | 35.6 | 941.6 | -17.7719 | 0
234.7708 | 2017-08-23 06:30 | 42970.2778 | 99.9 | 28 | 88.9 | 25.5 | 80.6 | 1.6 | 2.9 | 11.3 | 8.5 | 941.7 | -27.8103 | 0
234.7778 | 2017-08-23 06:40 | 42970.2847 | 118.4 | 31.6 | 105.6 | 25.6 | 81.8 | 1.6 | 2.6 | 18.5 | 26.2 | 941.9 | -23.5241 | 0
234.7847 | 2017-08-23 06:50 | 42970.2917 | 136.3 | 83 | 103.9 | 25.5 | 83.9 | 1.4 | 3.1 | 353.6 | 19.5 | 941.9 | -38.2907 | 0
234.7917 | 2017-08-23 07:00 | 42970.2986 | 151.8 | 120.3 | 103 | 26.4 | 78.6 | 0.2 | 1.9 | 34.9 | 7.9 | 942 | -41.4067 | 0
234.7986 | 2017-08-23 07:10 | 42970.3056 | 148.9 | 111.2 | 100.9 | 27.2 | 73.1 | 0 | 0 | 0 | 0 | 942.1 | -31.6172 | 0
234.8056 | 2017-08-23 07:20 | 42970.3125 | 82.5 | 21.3 | 73.5 | 27.4 | 72 | 0 | 0 | 0 | 0 | 942.2 | -3.0247 | 0
234.8125 | 2017-08-23 07:30 | 42970.3194 | 80 | 3.2 | 79.7 | 27.2 | 73.7 | 0 | 0.7 | 60.4 | 0 | 942.2 | 2.4563 | 0
234.8194 | 2017-08-23 07:40 | 42970.3264 | 107.2 | 0 | 106.1 | 26.8 | 75.4 | 0.7 | 1.4 | 60.5 | 0.1 | 942.2 | -2.5213 | 0
234.8264 | 2017-08-23 07:50 | 42970.3333 | 119.8 | 0 | 119 | 27 | 74.8 | 0.4 | 1.4 | 60.7 | 0 | 942.3 | -1.7074 | 0
234.8333 | 2017-08-23 08:00 | 42970.3403 | 178.9 | 4.3 | 175.3 | 27.4 | 75 | 0.1 | 1.1 | 60.5 | 0 | 942.4 | -2.8982 | 0
234.8403 | 2017-08-23 08:10 | 42970.3472 | 310.7 | 111 | 232.4 | 28 | 71.4 | 0.1 | 1.1 | 46.5 | 4.1 | 942.4 | -36.4677 | 0
234.8472 | 2017-08-23 08:20 | 42970.3542 | 265.3 | 46.9 | 230.1 | 28.5 | 67.7 | 0.5 | 1.6 | 27.8 | 26.8 | 942.4 | -15.8442 | 0
234.8542 | 2017-08-23 08:30 | 42970.3611 | 280.5 | 25.1 | 259.8 | 29 | 65.6 | 0 | 0.7 | 46.6 | 0 | 942.4 | -9.973 | 0
234.8611 | 2017-08-23 08:40 | 42970.3681 | 372.8 | 85.2 | 303.2 | 29.3 | 64.7 | 0.6 | 2.4 | 89 | 20.1 | 942.4 | -27.3347 | 0
234.8681 | 2017-08-23 08:50 | 42970.375 | 294.4 | 5 | 286.9 | 28.9 | 66.5 | 1.5 | 2.4 | 109.7 | 10.7 | 942.5 | -6.6137 | 0
234.875 | 2017-08-23 09:00 | 42970.3819 | 305.4 | 12.7 | 290.6 | 28.9 | 66.5 | 1.9 | 2.6 | 133.3 | 18.3 | 942.4 | -9.3211 | 0
234.8819 | 2017-08-23 09:10 | 42970.3889 | 481.2 | 146.2 | 343.5 | 29.1 | 63 | 2.2 | 3.4 | 152.4 | 7.8 | 942.5 | -51.2738 | 0
234.8889 | 2017-08-23 09:20 | 42970.3958 | 551.3 | 181.8 | 380.5 | 30.2 | 59.8 | 0.9 | 2.9 | 132.4 | 29.8 | 942.6 | -54.9569 | 0
234.8958 | 2017-08-23 09:30 | 42970.4028 | 530.5 | 146.7 | 386.7 | 30.3 | 59.2 | 0.5 | 2.4 | 93.1 | 16.2 | 942.7 | -46.486 | 0
234.9028 | 2017-08-23 09:40 | 42970.4097 | 571.8 | 129.2 | 442.6 | 31.1 | 55.9 | 0.4 | 2.6 | 42.6 | 25.6 | 942.7 | -39.4469 | 0
234.9097 | 2017-08-23 09:50 | 42970.4167 | 456.2 | 57.3 | 397.6 | 31.3 | 55.6 | 0.5 | 1.6 | 100.3 | 45.6 | 942.7 | -17.1991 | 0
234.9167 | 2017-08-23 10:00 | 42970.4236 | 651.1 | 179.4 | 461.5 | 31.3 | 54.3 | 1.3 | 2.9 | 148.6 | 13 | 942.7 | -55.8977 | 0
234.9236 | 2017-08-23 10:10 | 42970.4306 | 560.5 | 127.2 | 421.6 | 31.2 | 54.6 | 0.9 | 2.6 | 157.8 | 4.4 | 942.7 | -41.4367 | 0
234.9306 | 2017-08-23 10:20 | 42970.4375 | 527.9 | 79.9 | 438.1 | 31.4 | 53.9 | 1.5 | 2.6 | 172.2 | 18.2 | 942.6 | -26.9816 | 0
234.9375 | 2017-08-23 10:30 | 42970.4444 | 434.7 | 10.4 | 422.1 | 31.4 | 53.6 | 0.6 | 1.9 | 174.7 | 6.5 | 942.6 | -4.3315 | 0
234.9444 | 2017-08-23 10:40 | 42970.4514 | 558.9 | 60.8 | 490.2 | 31.8 | 51.5 | 0.5 | 1.9 | 150.1 | 4.1 | 942.5 | -18.2549 | 0
234.9514 | 2017-08-23 10:50 | 42970.4583 | 615.7 | 126.2 | 469.1 | 31.9 | 49.9 | 0.8 | 2.4 | 211.8 | 20 | 942.5 | -40.1492 | 0
234.9583 | 2017-08-23 11:00 | 42970.4653 | 712.5 | 317.8 | 399.8 | 32.4 | 48.7 | 0.9 | 2.4 | 129.5 | 50.1 | 942.4 | -32.7325 | 1
234.9653 | 2017-08-23 11:10 | 42970.4722 | 793.4 | 436.2 | 397.1 | 33.2 | 46.8 | 1.2 | 2.6 | 189.1 | 22.3 | 942.3 | -3.4619 | 0
234.9722 | 2017-08-23 11:20 | 42970.4792 | 819.2 | 466.4 | 389.3 | 32.9 | 46.9 | 1.4 | 2.6 | 187.5 | 14.3 | 942.2 | -6.4489 | 0
234.9792 | 2017-08-23 11:30 | 42970.4861 | 794.6 | 394 | 429.9 | 33.2 | 46.8 | 0.5 | 2.1 | 182.5 | 17.3 | 942.1 | -4.3863 | 0
234.9861 | 2017-08-23 11:40 | 42970.4931 | 725 | 222.4 | 521 | 33.6 | 46.7 | 0.6 | 1.9 | 177.6 | 30.2 | 942.2 | 0.70463 | 0
234.9931 | 2017-08-23 11:50 | 42970.5 | 579.1 | 97.5 | 489.5 | 33.4 | 47.8 | 1.1 | 2.9 | 188.8 | 26.1 | 942.2 | 0.46483 | 0
235 | 2017-08-23 12:00 | 42970.5069 | 454.2 | 42.8 | 412.7 | 32.9 | 49 | 1.4 | 3.1 | 183 | 31.7 | 942.1 | -2.0638 | 0
235.0069 | 2017-08-23 12:10 | 42970.5139 | 622.2 | 176.1 | 453.3 | 33 | 47.5 | 2.3 | 4.1 | 244.2 | 20.7 | 942 | -6.4721 | 0
235.0139 | 2017-08-23 12:20 | 42970.5208 | 565.5 | 100.2 | 467.3 | 33.3 | 46.4 | 1.7 | 3.4 | 243.3 | 21.9 | 941.9 | -6.117 | 0
235.0208 | 2017-08-23 12:30 | 42970.5278 | 666 | 147.3 | 524.7 | 33.3 | 45.7 | 0.9 | 2.4 | 226.9 | 7.6 | 941.8 | -6.18 | 0
235.0278 | 2017-08-23 12:40 | 42970.5347 | 455.7 | 38.7 | 418.2 | 33.4 | 45.1 | 1 | 2.4 | 234 | 17.4 | 941.7 | -2.2351 | 0
235.0347 | 2017-08-23 12:50 | 42970.5417 | 726.6 | 213.9 | 528.3 | 34 | 44.1 | 0.3 | 1.9 | 247.2 | 25.1 | 941.6 | -4.0142 | 0
235.0417 | 2017-08-23 13:00 | 42970.5486 | 716.1 | 239.9 | 496 | 33.6 | 46.2 | 0.9 | 2.4 | 138.9 | 18.6 | 941.5 | -4.0122 | 0
235.0486 | 2017-08-23 13:10 | 42970.5556 | 761.6 | 333.5 | 459.3 | 34.3 | 45.9 | 1.2 | 2.9 | 309.7 | 43.9 | 941.4 | -4.9286 | 0
235.0556 | 2017-08-23 13:20 | 42970.5625 | 726.7 | 335.2 | 422 | 33.7 | 47.2 | 2 | 3.6 | 262.2 | 22.5 | 941.3 | -10.0201 | 0
235.0625 | 2017-08-23 13:30 | 42970.5694 | 717 | 343.7 | 409 | 33.7 | 48.6 | 2.3 | 4.6 | 223.7 | 25.2 | 941.1 | -10.1067 | 0
235.0694 | 2017-08-23 13:40 | 42970.5764 | 708.3 | 361.1 | 392.3 | 34.4 | 47.3 | 0.8 | 2.6 | 300.5 | 53.4 | 940.9 | -7.633 | 0
235.0764 | 2017-08-23 13:50 | 42970.5833 | 689.1 | 360.2 | 378.4 | 34.6 | 47.8 | 1.6 | 5.1 | 250.6 | 31.5 | 940.8 | -8.7929 | 0
235.0833 | 2017-08-23 14:00 | 42970.5903 | 671.2 | 355.2 | 368.8 | 33.9 | 49.6 | 2 | 3.4 | 250.9 | 18.8 | 940.7 | -11.0527 | 0
235.0903 | 2017-08-23 14:10 | 42970.5972 | 652 | 353.5 | 358.5 | 34.3 | 49.8 | 1.6 | 3.4 | 296.8 | 39.1 | 940.5 | -9.7729 | 0
235.0972 | 2017-08-23 14:20 | 42970.6042 | 642.5 | 357.3 | 351.9 | 34.3 | 50.1 | 2.3 | 4.6 | 275.8 | 36.2 | 940.3 | -11.0725 | 0
235.1042 | 2017-08-23 14:30 | 42970.6111 | 614.8 | 338.8 | 346.1 | 34.6 | 49.8 | 1.3 | 3.9 | 295.2 | 33.1 | 940.1 | -10.8313 | 0
235.1111 | 2017-08-23 14:40 | 42970.6181 | 594 | 333.6 | 335.2 | 33.9 | 51.7 | 2.7 | 5.4 | 308.3 | 29 | 940 | -12.8907 | 0
235.1181 | 2017-08-23 14:50 | 42970.625 | 564.3 | 316.7 | 323.8 | 33.8 | 52.7 | 2.3 | 5.1 | 314 | 33.9 | 939.9 | -15.438 | 0
235.125 | 2017-08-23 15:00 | 42970.6319 | 541.2 | 306.7 | 318.2 | 34.3 | 51.4 | 2.2 | 3.9 | 318.3 | 21.9 | 939.7 | -11.8237 | 0
235.1319 | 2017-08-23 15:10 | 42970.6389 | 519.6 | 300 | 307.5 | 33.9 | 52.4 | 2.4 | 3.6 | 313.5 | 26.5 | 939.7 | -14.2274 | 0
235.1389 | 2017-08-23 15:20 | 42970.6458 | 491.8 | 290 | 295.2 | 33.9 | 52.6 | 1.5 | 3.4 | 308.8 | 21.4 | 939.6 | -13.0229 | 0
235.1458 | 2017-08-23 15:30 | 42970.6528 | 462.6 | 279.3 | 281.3 | 34.5 | 51.6 | 2 | 4.6 | 325.9 | 21.9 | 939.4 | -12.3781 | 0
235.1528 | 2017-08-23 15:40 | 42970.6597 | 430.4 | 264.4 | 265.2 | 34.1 | 52.8 | 2 | 4.1 | 294.2 | 33.9 | 939.3 | -14.0043 | 0
235.1597 | 2017-08-23 15:50 | 42970.6667 | 405.4 | 258.6 | 251.9 | 33.8 | 53.6 | 2.3 | 4.6 | 296.9 | 21.1 | 939.2 | -13.4343 | 0
235.1667 | 2017-08-23 16:00 | 42970.6736 | 376.2 | 242.9 | 238.7 | 33.5 | 54.2 | 2.5 | 4.4 | 312.5 | 24.8 | 939.1 | -14.4519 | 0
235.1736 | 2017-08-23 16:10 | 42970.6806 | 348 | 228.3 | 225.5 | 33.4 | 54.2 | 2 | 3.6 | 306.7 | 24.2 | 938.8 | -14.9962 | 0
235.1806 | 2017-08-23 16:20 | 42970.6875 | 316.2 | 206.8 | 212.2 | 33.9 | 53.6 | 2.2 | 3.6 | 324.2 | 26.5 | 938.7 | -13.5545 | 0
235.1875 | 2017-08-23 16:30 | 42970.6944 | 288.7 | 185.7 | 200.8 | 33.8 | 54.2 | 2 | 3.9 | 305.7 | 30.3 | 938.5 | -14.188 | 0
235.1944 | 2017-08-23 16:40 | 42970.7014 | 253.8 | 156.9 | 184.7 | 33.5 | 54.5 | 2.1 | 3.4 | 276.8 | 23.9 | 938.4 | -12.9196 | 0
235.2014 | 2017-08-23 16:50 | 42970.7083 | 214.1 | 123.7 | 163.7 | 33.2 | 55.7 | 1.6 | 3.4 | 297.5 | 26.5 | 938.3 | -11.24 | 0
235.2083 | 2017-08-23 17:00 | 42970.7153 | 174.7 | 95.7 | 138.8 | 33.1 | 55.9 | 1.8 | 3.6 | 300.3 | 16.6 | 938.1 | -10.0118 | 0
235.2153 | 2017-08-23 17:10 | 42970.7222 | 149 | 84.1 | 120.1 | 32.8 | 57.6 | 2.3 | 3.6 | 289 | 19.2 | 938.1 | -10.5666 | 0
235.2222 | 2017-08-23 17:20 | 42970.7292 | 123.5 | 62.5 | 103.9 | 32.8 | 57.5 | 2 | 3.4 | 268.8 | 20.8 | 938.1 | -9.9298 | 0
235.2292 | 2017-08-23 17:30 | 42970.7361 | 87.6 | 31.4 | 78.8 | 32.7 | 57.7 | 1.4 | 2.9 | 256.4 | 11.3 | 938.1 | -5.943 | 0
235.2361 | 2017-08-23 17:40 | 42970.7431 | 66.5 | 28.1 | 59.8 | 32.6 | 57.6 | 1.8 | 3.1 | 242.1 | 19.5 | 938 | -5.3162 | 0
235.2431 | 2017-08-23 17:50 | 42970.75 | 55.5 | 17.6 | 51.7 | 32.4 | 57.4 | 2 | 3.1 | 251.7 | 17.2 | 938 | -5.3963 | 0
235.25 | 2017-08-23 18:00 | 42970.7569 | 38.2 | 8.2 | 36.8 | 32.3 | 57.8 | 1.4 | 2.9 | 247.4 | 15.9 | 938 | -2.5699 | 0
235.2569 | 2017-08-23 18:10 | 42970.7639 | 21 | 1 | 20.9 | 32.1 | 59.4 | 1.7 | 2.9 | 249.7 | 12 | 938 | -0.053748 | 0
235.2639 | 2017-08-23 18:20 | 42970.7708 | 4.4 | 0 | 4.5 | 31.9 | 60.9 | 1.5 | 2.6 | 264.3 | 7.7 | 938.1 | 1.6594 | 0
235.2708 | 2017-08-23 18:30 | 42970.7778 | 0 | 0 | 0 | 31.5 | 61.5 | 1.8 | 2.9 | 279.7 | 12.1 | 938.2 | 0 | 0
235.2778 | 2017-08-23 18:40 | 42970.7847 | 0 | 0 | 0 | 31.5 | 62 | 1.3 | 2.1 | 267.3 | 6.8 | 938.3 | 0 | 0
235.2847 | 2017-08-23 18:50 | 42970.7917 | 0 | 0 | 0 | 31.4 | 62.4 | 1.4 | 2.1 | 264.6 | 4.5 | 938.5 | 0 | 0
235.2917 | 2017-08-23 19:00 | 42970.7986 | 0 | 0 | 0 | 31.3 | 63.3 | 1.1 | 1.9 | 263.2 | 0.1 | 938.6 | 0 | 0
235.2986 | 2017-08-23 19:10 | 42970.8056 | 0 | 0 | 0 | 30.8 | 66.7 | 0.9 | 1.9 | 293.9 | 20.3 | 938.7 | 0 | 0
235.3056 | 2017-08-23 19:20 | 42970.8125 | 0 | 0 | 0 | 30.4 | 68.4 | 0.6 | 2.1 | 312.8 | 3.1 | 938.7 | 0 | 0
235.3125 | 2017-08-23 19:30 | 42970.8194 | 0 | 0 | 0 | 30.4 | 69.2 | 0.5 | 1.4 | 307.5 | 0.1 | 938.9 | 0 | 0
235.3194 | 2017-08-23 19:40 | 42970.8264 | 0 | 0 | 0 | 30.4 | 69.9 | 0.6 | 1.6 | 304.3 | 5.9 | 938.9 | 0 | 0
235.3264 | 2017-08-23 19:50 | 42970.8333 | 0 | 0 | 0 | 30.4 | 69.5 | 0.3 | 1.6 | 283 | 0 | 938.9 | 0 | 0
235.3333 | 2017-08-23 20:00 | 42970.8403 | 0 | 0 | 0 | 30.4 | 69.2 | 0.4 | 1.1 | 283 | 0 | 939 | 0 | 0
235.3403 | 2017-08-23 20:10 | 42970.8472 | 0 | 0 | 0 | 30.4 | 68.5 | 0.8 | 1.6 | 283 | 0.1 | 939.1 | 0 | 0
235.3472 | 2017-08-23 20:20 | 42970.8542 | 0 | 0 | 0 | 30.2 | 69.7 | 0.5 | 1.4 | 283 | 0.1 | 939.2 | 0 | 0
235.3542 | 2017-08-23 20:30 | 42970.8611 | 0 | 0 | 0 | 30.2 | 69.3 | 0.6 | 1.4 | 283 | 0.1 | 939.2 | 0 | 0
235.3611 | 2017-08-23 20:40 | 42970.8681 | 0 | 0 | 0 | 30.2 | 69 | 0 | 0 | 0 | 0 | 939.2 | 0 | 0
235.3681 | 2017-08-23 20:50 | 42970.875 | 0 | 0 | 0 | 30 | 70.1 | 0.3 | 1.4 | 283 | 0 | 939.2 | 0 | 0
235.375 | 2017-08-23 21:00 | 42970.8819 | 0 | 0 | 0 | 29.8 | 71.4 | 0 | 0.7 | 283 | 0 | 939.2 | 0 | 0
235.3819 | 2017-08-23 21:10 | 42970.8889 | 0 | 0 | 0 | 29.5 | 72.7 | 0.4 | 1.1 | 283 | 0.1 | 939.2 | 0 | 0
235.3889 | 2017-08-23 21:20 | 42970.8958 | 0 | 0 | 0 | 29.3 | 74 | 1.1 | 1.9 | 284 | 4.6 | 939.2 | 0 | 0
235.3958 | 2017-08-23 21:30 | 42970.9028 | 0 | 0 | 0 | 29 | 75.1 | 0.9 | 1.6 | 309.9 | 0.1 | 939.2 | 0 | 0
235.4028 | 2017-08-23 21:40 | 42970.9097 | 0 | 0 | 0 | 28.6 | 77.7 | 0.6 | 1.6 | 309.9 | 0 | 939.2 | 0 | 0
235.4097 | 2017-08-23 21:50 | 42970.9167 | 0 | 0 | 0 | 28.4 | 78.7 | 0.7 | 1.9 | 1.3 | 36.5 | 939.2 | 0 | 0
235.4167 | 2017-08-23 22:00 | 42970.9236 | 0 | 0 | 0 | 28.5 | 78.3 | 0.1 | 1.4 | 26.2 | 0 | 939.2 | 0 | 0
235.4236 | 2017-08-23 22:10 | 42970.9306 | 0 | 0 | 0 | 28.2 | 78.8 | 1.2 | 1.9 | 16.9 | 6.1 | 939.2 | 0 | 0
235.4306 | 2017-08-23 22:20 | 42970.9375 | 0 | 0 | 0 | 28 | 78 | 0.7 | 2.1 | 9.8 | 1.4 | 939.2 | 0 | 0
235.4375 | 2017-08-23 22:30 | 42970.9444 | 0 | 0 | 0 | 28.3 | 75.3 | 0.7 | 2.1 | 19 | 3.1 | 939.2 | 0 | 0
235.4444 | 2017-08-23 22:40 | 42970.9514 | 0 | 0 | 0 | 28.5 | 75.2 | 0.1 | 1.1 | 27.4 | 0 | 939.2 | 0 | 0
235.4514 | 2017-08-23 22:50 | 42970.9583 | 0 | 0 | 0 | 28.4 | 76.2 | 0 | 1.1 | 31.3 | 0.3 | 939.2 | 0 | 0
235.4583 | 2017-08-23 23:00 | 42970.9653 | 0 | 0 | 0 | 28.2 | 76.7 | 0.1 | 1.6 | 31.9 | 0 | 939.2 | 0 | 0
235.4653 | 2017-08-23 23:10 | 42970.9722 | 0 | 0 | 0 | 28.1 | 77.1 | 0.9 | 2.4 | 33 | 4.7 | 939.2 | 0 | 0
235.4722 | 2017-08-23 23:20 | 42970.9792 | 0 | 0 | 0 | 28 | 77.5 | 0.6 | 1.9 | 29.9 | 5.4 | 939.2 | 0 | 0
235.4792 | 2017-08-23 23:30 | 42970.9861 | 0 | 0 | 0 | 27.9 | 78 | 0.3 | 1.6 | 36.5 | 3.7 | 939.2 | 0 | 0
235.4861 | 2017-08-23 23:40 | 42970.9931 | 0 | 0 | 0 | 27.9 | 78.2 | 0.2 | 1.6 | 26.2 | 0.2 | 939.2 | 0 | 0
235.4931 | 2017-08-23 23:50 | 42971 | 0 | 0 | 0 | 27.7 | 78.8 | 0.1 | 1.4 | 26.3 | 0 | 939.3 | 0 | 0
235.5 | 2017-08-24 | 42971.0069 | 0 | 0 | 0 | 27.7 | 78.6 | 0 | 0.7 | 26.3 | 0 | 939.3 | 0 | 0
235.5069 | 2017-08-24 00:10 | 42971.0139 | 0 | 0 | 0 | 27.9 | 78.8 | 0 | 0 | 0 | 0 | 939.4 | 0 | 0
235.5139 | 2017-08-24 00:20 | 42971.0208 | 0 | 0 | 0 | 27.9 | 79.1 | 0 | 0 | 0 | 0 | 939.4 | 0 | 0
235.5208 | 2017-08-24 00:30 | 42971.0278 | 0 | 0 | 0 | 27.8 | 79.6 | 0.2 | 1.4 | 26.3 | 0 | 939.4 | 0 | 0
235.5278 | 2017-08-24 00:40 | 42971.0347 | 0 | 0 | 0 | 27.8 | 80.1 | 0.1 | 1.1 | 26.3 | 0 | 939.4 | 0 | 0
235.5347 | 2017-08-24 00:50 | 42971.0417 | 0 | 0 | 0 | 27.8 | 80.1 | 0 | 1.1 | 26.3 | 0 | 939.4 | 0 | 0
235.5417 | 2017-08-24 01:00 | 42971.0486 | 0 | 0 | 0 | 27.6 | 80.7 | 1 | 2.9 | 20.2 | 8 | 939.4 | 0 | 0
235.5486 | 2017-08-24 01:10 | 42971.0556 | 0 | 0 | 0 | 27.5 | 81.6 | 1.4 | 2.4 | 18.6 | 10.5 | 939.4 | 0 | 0
235.5556 | 2017-08-24 01:20 | 42971.0625 | 0 | 0 | 0 | 27.4 | 82.2 | 1.6 | 2.6 | 15.1 | 22.2 | 939.4 | 0 | 0
235.5625 | 2017-08-24 01:30 | 42971.0694 | 0 | 0 | 0 | 27.2 | 83.5 | 1.8 | 2.9 | 16.9 | 21.2 | 939.5 | 0 | 0
235.5694 | 2017-08-24 01:40 | 42971.0764 | 0 | 0 | 0 | 27.4 | 82.7 | 2.1 | 3.6 | 35.6 | 20.4 | 939.4 | 0 | 0
235.5764 | 2017-08-24 01:50 | 42971.0833 | 0 | 0 | 0 | 27.3 | 83.3 | 2.1 | 3.9 | 58.8 | 36.6 | 939.5 | 0 | 0
235.5833 | 2017-08-24 02:00 | 42971.0903 | 0 | 0 | 0 | 27.1 | 85.6 | 2.2 | 4.4 | 86.5 | 32.9 | 939.3 | 0 | 0
235.5903 | 2017-08-24 02:10 | 42971.0972 | 0 | 0 | 0 | 26.5 | 89 | 2.6 | 5.1 | 92.8 | 30.9 | 939.2 | 0 | 0
235.5972 | 2017-08-24 02:20 | 42971.1042 | 0 | 0 | 0 | 25.8 | 88.6 | 2.5 | 3.9 | 102.3 | 13.5 | 939.2 | 0 | 0
235.6042 | 2017-08-24 02:30 | 42971.1111 | 0 | 0 | 0 | 25.8 | 86.8 | 0.8 | 3.1 | 87.9 | 15.1 | 939.1 | 0 | 0
235.6111 | 2017-08-24 02:40 | 42971.1181 | 0 | 0 | 0 | 25.7 | 84.6 | 0.6 | 2.1 | 47.8 | 13.2 | 938.7 | 0 | 0
235.6181 | 2017-08-24 02:50 | 42971.125 | 0 | 0 | 0 | 25.8 | 84.3 | 1.9 | 4.1 | 18.4 | 15.9 | 938.6 | 0 | 0
235.625 | 2017-08-24 03:00 | 42971.1319 | 0 | 0 | 0 | 25.7 | 87.3 | 2.4 | 4.9 | 28.6 | 20.2 | 938.7 | 0 | 0
235.6319 | 2017-08-24 03:10 | 42971.1389 | 0 | 0 | 0 | 25.1 | 87 | 2.7 | 4.6 | 23.3 | 23.4 | 938.6 | 0 | 0
235.6389 | 2017-08-24 03:20 | 42971.1458 | 0 | 0 | 0 | 24.9 | 90.6 | 3.4 | 6.4 | 325.9 | 72.3 | 939.4 | 0 | 0
235.6458 | 2017-08-24 03:30 | 42971.1528 | 0 | 0 | 0 | 22.4 | 85.3 | 5.6 | 15.4 | 32.8 | 87.7 | 940.1 | 0 | 0
235.6528 | 2017-08-24 03:40 | 42971.1597 | 0 | 0 | 0 | 21 | 90.5 | 10.4 | 18.5 | 355.1 | 36 | 938.9 | 0 | 0
235.6597 | 2017-08-24 03:50 | 42971.1667 | 0 | 0 | 0 | 20.8 | 92.1 | 5.5 | 9.9 | 33.8 | 78.5 | 939.8 | 0 | 0
235.6667 | 2017-08-24 04:00 | 42971.1736 | 0 | 0 | 0 | 21 | 92.8 | 4.9 | 8.4 | 132.3 | 23.2 | 938.9 | 0 | 0
235.6736 | 2017-08-24 04:10 | 42971.1806 | 0 | 0 | 0 | 20.7 | 94.2 | 5.2 | 8.7 | 114.2 | 9.8 | 937.8 | 0 | 0
235.6806 | 2017-08-24 04:20 | 42971.1875 | 0 | 0 | 0 | 21 | 94.1 | 3.6 | 7.2 | 96.8 | 37.7 | 937.9 | 0 | 0
235.6875 | 2017-08-24 04:30 | 42971.1944 | 0 | 0 | 0 | 20.8 | 93.7 | 2.7 | 5.9 | 46.2 | 42.9 | 937.9 | 0 | 0
235.6944 | 2017-08-24 04:40 | 42971.2014 | 0 | 0 | 0 | 20.9 | 93.6 | 1.9 | 3.9 | 22.3 | 24.2 | 937.9 | 0 | 0
235.7014 | 2017-08-24 04:50 | 42971.2083 | 0 | 0 | 0 | 21.1 | 93.3 | 3 | 4.6 | 12.6 | 14 | 937.9 | 0 | 0
235.7083 | 2017-08-24 05:00 | 42971.2153 | 0 | 0 | 0 | 21.1 | 94.2 | 0.8 | 3.1 | 26.4 | 12.8 | 937.6 | 0 | 0
235.7153 | 2017-08-24 05:10 | 42971.2222 | 0 | 0 | 0 | 21.3 | 94.9 | 0.2 | 1.6 | 43.9 | 17.9 | 938.1 | 0 | 0
235.7222 | 2017-08-24 05:20 | 42971.2292 | 0 | 0 | 0 | 21.5 | 94.7 | 1.4 | 2.9 | 131.2 | 8.5 | 938.6 | 0 | 0
235.7292 | 2017-08-24 05:30 | 42971.2361 | 0 | 0 | 0 | 21.6 | 94.7 | 1.5 | 3.1 | 79.4 | 45.8 | 938.8 | 0 | 0
235.7361 | 2017-08-24 05:40 | 42971.2431 | 2 | 0 | 1.4 | 21.9 | 94 | 1.1 | 3.6 | 54.2 | 24 | 939.2 | -27.5484 | 0
235.7431 | 2017-08-24 05:50 | 42971.25 | 7.1 | 0 | 6 | 22.1 | 94.5 | 0.7 | 2.4 | 96.9 | 26.2 | 939.4 | -19.9879 | 0
235.75 | 2017-08-24 06:00 | 42971.2569 | 11.9 | 0 | 10.9 | 22.2 | 95.3 | 1 | 3.6 | 89.5 | 15.9 | 939.5 | -11.1742 | 0
235.7569 | 2017-08-24 06:10 | 42971.2639 | 19 | 0 | 17.9 | 22.4 | 95.7 | 0.5 | 2.4 | 62.9 | 20.2 | 939.7 | -8.8351 | 0
235.7639 | 2017-08-24 06:20 | 42971.2708 | 32.9 | 0 | 31.9 | 22.4 | 95.8 | 1 | 2.6 | 43.9 | 20.3 | 940.2 | -6.2616 | 0
235.7708 | 2017-08-24 06:30 | 42971.2778 | 50.4 | 0 | 49.3 | 22.4 | 96.3 | 3.7 | 7.2 | 331.4 | 26.2 | 940.5 | -5.643 | 0
235.7778 | 2017-08-24 06:40 | 42971.2847 | 97.9 | 0 | 96.1 | 22.9 | 92.6 | 1.7 | 4.4 | 346.3 | 26 | 940.9 | -7.8237 | 0
235.7847 | 2017-08-24 06:50 | 42971.2917 | 117.4 | 0 | 115.2 | 23.4 | 90.2 | 0.9 | 3.4 | 327.9 | 7.5 | 941.2 | -8.3012 | 0
235.7917 | 2017-08-24 07:00 | 42971.2986 | 148.5 | 35.4 | 135.3 | 23.8 | 88.6 | 2 | 4.1 | 290.1 | 35.2 | 941.2 | -8.6428 | 0
235.7986 | 2017-08-24 07:10 | 42971.3056 | 111.1 | 19.2 | 103 | 24 | 88.6 | 1 | 2.9 | 51.1 | 35.7 | 941.1 | -5.0478 | 0
235.8056 | 2017-08-24 07:20 | 42971.3125 | 135.1 | 43.3 | 115.9 | 24 | 90.6 | 2.2 | 4.4 | 110.8 | 12.3 | 941.3 | -8.877 | 0
235.8125 | 2017-08-24 07:30 | 42971.3194 | 149.7 | 31.1 | 134 | 24.1 | 90.3 | 2.7 | 5.1 | 116.9 | 8.9 | 941.6 | -8.011 | 0
235.8194 | 2017-08-24 07:40 | 42971.3264 | 251.2 | 112.7 | 197.3 | 24.2 | 90.2 | 3.9 | 5.9 | 120.5 | 9.7 | 941.8 | -11.4038 | 0
235.8264 | 2017-08-24 07:50 | 42971.3333 | 292.1 | 149.5 | 216.6 | 24.3 | 87.8 | 4 | 6.2 | 114.1 | 13 | 941.9 | -12.3121 | 0
235.8333 | 2017-08-24 08:00 | 42971.3403 | 342 | 151.2 | 260.8 | 24.5 | 85.7 | 3.5 | 5.1 | 130.3 | 10.4 | 942.2 | -11.7905 | 0
235.8403 | 2017-08-24 08:10 | 42971.3472 | 351.4 | 118.2 | 282.8 | 24.5 | 85.6 | 2.4 | 4.6 | 109.6 | 17 | 941.1 | -11.4674 | 0
235.8472 | 2017-08-24 08:20 | 42971.3542 | 293.9 | 24.6 | 275.3 | 24.8 | 84.9 | 1.3 | 3.6 | 95.9 | 18 | 941.1 | -8.6675 | 0
235.8542 | 2017-08-24 08:30 | 42971.3611 | 291.7 | 15.1 | 279 | 25 | 85 | 1 | 3.6 | 84 | 27.7 | 941.2 | -6.4875 | 0
235.8611 | 2017-08-24 08:40 | 42971.3681 | 287.2 | 18 | 272.4 | 25.4 | 84 | 0.6 | 3.1 | 67 | 28.8 | 941.4 | -6.003 | 0
235.8681 | 2017-08-24 08:50 | 42971.375 | 258 | 50.2 | 222.4 | 25.5 | 82.8 | 1.4 | 4.1 | 45.4 | 31.4 | 941.4 | -5.0875 | 0
235.875 | 2017-08-24 09:00 | 42971.3819 | 411.3 | 131.5 | 319.5 | 25.7 | 82.1 | 1.1 | 3.4 | 42.6 | 26.2 | 941.6 | -5.4733 | 0
235.8819 | 2017-08-24 09:10 | 42971.3889 | 512.5 | 192.9 | 373 | 26.3 | 81.2 | 0.3 | 2.6 | 62.7 | 18.9 | 941.8 | -7.6957 | 0
235.8889 | 2017-08-24 09:20 | 42971.3958 | 586.8 | 255.9 | 397 | 26.8 | 79.3 | 1.3 | 4.1 | 77.2 | 25.1 | 941.8 | -7.8818 | 0
235.8958 | 2017-08-24 09:30 | 42971.4028 | 463.7 | 123.1 | 368.1 | 26.6 | 80.1 | 2.1 | 3.9 | 95.6 | 16.1 | 941.9 | -5.6587 | 0
235.9028 | 2017-08-24 09:40 | 42971.4097 | 212.7 | 0 | 210.9 | 26.4 | 80 | 2.8 | 4.6 | 96.9 | 15.1 | 942.1 | -2.3554 | 0
235.9097 | 2017-08-24 09:50 | 42971.4167 | 274.3 | 0 | 271.6 | 26.5 | 79.8 | 2 | 3.9 | 92.8 | 19.9 | 942 | -3.4409 | 0
235.9167 | 2017-08-24 10:00 | 42971.4236 | 291.5 | 0 | 288.4 | 26.8 | 78.9 | 2.6 | 4.4 | 98.5 | 15.4 | 942 | -3.8563 | 0
235.9236 | 2017-08-24 10:10 | 42971.4306 | 291.7 | 1 | 289.3 | 27 | 78.4 | 1.5 | 2.6 | 96.9 | 15.6 | 942.1 | -1.9207 | 0
235.9306 | 2017-08-24 10:20 | 42971.4375 | 221.3 | 0 | 219.7 | 27.2 | 78.1 | 1.9 | 3.1 | 100.1 | 13.2 | 942.1 | -1.9088 | 0
235.9375 | 2017-08-24 10:30 | 42971.4444 | 469.2 | 51.3 | 421.3 | 27.6 | 77.4 | 1.8 | 3.4 | 101.2 | 13.1 | 941.9 | -4.8324 | 0
235.9444 | 2017-08-24 10:40 | 42971.4514 | 510.8 | 81.1 | 438.1 | 28.1 | 75.4 | 1.8 | 3.1 | 102.1 | 14.6 | 942 | -2.7499 | 0
235.9514 | 2017-08-24 10:50 | 42971.4583 | 505.5 | 81.4 | 431.3 | 28.2 | 73.9 | 1.4 | 3.1 | 106.8 | 10.2 | 942 | -2.9889 | 0
235.9583 | 2017-08-24 11:00 | 42971.4653 | 420.6 | 58.7 | 362.6 | 28.5 | 73.3 | 1.4 | 3.1 | 114.9 | 13.1 | 941.9 | -6.4665 | 0
235.9653 | 2017-08-24 11:10 | 42971.4722 | 472.7 | 53.2 | 407.3 | 28.3 | 76.4 | 0.7 | 2.4 | 111 | 12 | 941.8 | -19.5231 | 0
235.9722 | 2017-08-24 11:20 | 42971.4792 | 554.1 | 58.1 | 489.6 | 28.8 | 74.7 | 1.5 | 2.9 | 117.2 | 16.6 | 941.4 | -13.0084 | 0
235.9792 | 2017-08-24 11:30 | 42971.4861 | 843 | 353.3 | 509.1 | 29.4 | 72.3 | 1.5 | 3.1 | 83.7 | 21.2 | 941.2 | -12.2953 | 0
235.9861 | 2017-08-24 11:40 | 42971.4931 | 402.3 | 44.1 | 361.3 | 30 | 69 | 1.2 | 3.4 | 51.9 | 26.6 | 941.4 | -0.56194 | 0
235.9931 | 2017-08-24 11:50 | 42971.5 | 487.6 | 36.9 | 451.3 | 29.7 | 71.2 | 1.7 | 3.4 | 37.8 | 23.8 | 941.3 | -2.5066 | 0
236 | 2017-08-24 12:00 | 42971.5069 | 401.3 | 7.8 | 393.7 | 29.6 | 71.5 | 2.4 | 4.4 | 30.4 | 19.6 | 941.3 | -0.43607 | 0
236.0069 | 2017-08-24 12:10 | 42971.5139 | 394.6 | 14.8 | 382.1 | 29.7 | 72 | 2 | 4.6 | 29.6 | 22.2 | 941.2 | 1.2546 | 0
236.0139 | 2017-08-24 12:20 | 42971.5208 | 352.4 | 12.7 | 342.7 | 29.3 | 73.6 | 3 | 5.4 | 35 | 21.7 | 941.1 | 2.1716 | 0
236.0208 | 2017-08-24 12:30 | 42971.5278 | 324.8 | 8.9 | 320.3 | 29.4 | 74.2 | 1.6 | 4.6 | 84.8 | 42.9 | 941.1 | 3.9994 | 0
236.0278 | 2017-08-24 12:40 | 42971.5347 | 454.1 | 26.2 | 434.4 | 29.2 | 68.5 | 2 | 6.7 | 64.3 | 56.9 | 941.2 | 4.6383 | 0
236.0347 | 2017-08-24 12:50 | 42971.5417 | 336.7 | 1.2 | 341.4 | 28.4 | 62.1 | 3.3 | 7.7 | 49.1 | 48.6 | 941.4 | 6.379 | 0
236.0417 | 2017-08-24 13:00 | 42971.5486 | 303.2 | 0 | 309.6 | 26.8 | 66.8 | 2.1 | 6.2 | 70.6 | 58.2 | 941.4 | 7.1123 | 0
236.0486 | 2017-08-24 13:10 | 42971.5556 | 695.8 | 249 | 474.7 | 27.1 | 66.2 | 2.4 | 6.2 | 58 | 47.7 | 941.1 | 0.75938 | 0
236.0556 | 2017-08-24 13:20 | 42971.5625 | 812.2 | 408 | 451.3 | 28 | 62.5 | 2.3 | 5.6 | 57.1 | 42.3 | 941 | -2.116 | 0
236.0625 | 2017-08-24 13:30 | 42971.5694 | 841.6 | 441 | 456.9 | 28.6 | 60 | 2.6 | 6.9 | 55.7 | 38.9 | 940.8 | -2.2805 | 0
236.0694 | 2017-08-24 13:40 | 42971.5764 | 777.2 | 385.4 | 446.7 | 28.9 | 60.4 | 2.3 | 6.7 | 79.2 | 43.4 | 940.6 | -1.4891 | 0
236.0764 | 2017-08-24 13:50 | 42971.5833 | 559.3 | 234.3 | 363.5 | 28.9 | 60.5 | 2.1 | 4.9 | 45 | 43.5 | 940.4 | 0.99019 | 0
236.0833 | 2017-08-24 14:00 | 42971.5903 | 323.1 | 42.3 | 294.1 | 28.6 | 60.6 | 1.8 | 4.4 | 61.3 | 43.6 | 940.1 | 7.0549 | 0
236.0903 | 2017-08-24 14:10 | 42971.5972 | 374.5 | 64.7 | 327 | 28.6 | 62.4 | 2 | 5.6 | 89.7 | 33.4 | 939.8 | 5.6956 | 0
236.0972 | 2017-08-24 14:20 | 42971.6042 | 297 | 25.7 | 281.9 | 28.5 | 62 | 1.9 | 4.4 | 88.8 | 34.7 | 939.8 | 6.4866 | 0
236.1042 | 2017-08-24 14:30 | 42971.6111 | 309.3 | 17.3 | 301.5 | 28.6 | 61.2 | 1.5 | 3.4 | 74.2 | 33.7 | 939.7 | 7.1106 | 0
236.1111 | 2017-08-24 14:40 | 42971.6181 | 335.3 | 26.1 | 318.6 | 28.6 | 60.4 | 2.8 | 4.9 | 95.2 | 17.4 | 939.7 | 3.6488 | 0
236.1181 | 2017-08-24 14:50 | 42971.625 | 279.6 | 9.2 | 276 | 28.7 | 60.3 | 1.1 | 4.1 | 85.7 | 23.6 | 939.8 | 4.2066 | 0
236.125 | 2017-08-24 15:00 | 42971.6319 | 264.1 | 5.3 | 265.7 | 29.1 | 60.4 | 0.8 | 3.4 | 86 | 15.6 | 939.5 | 7.5959 | 0
236.1319 | 2017-08-24 15:10 | 42971.6389 | 256.9 | 8.3 | 255.3 | 29 | 62.1 | 1.4 | 3.1 | 35.8 | 25.4 | 939.3 | 5.9181 | 0
236.1389 | 2017-08-24 15:20 | 42971.6458 | 249.6 | 11.9 | 246.5 | 29 | 63.2 | 1.8 | 3.6 | 22.6 | 16.1 | 939.1 | 7.0974 | 0
236.1458 | 2017-08-24 15:30 | 42971.6528 | 220.3 | 4.6 | 222.4 | 28.9 | 64.1 | 1.6 | 3.4 | 32.6 | 19.5 | 938.9 | 7.997 | 0
236.1528 | 2017-08-24 15:40 | 42971.6597 | 227 | 5.4 | 228.4 | 29 | 64.1 | 0.7 | 3.1 | 39 | 10.1 | 938.7 | 7.7731 | 0
236.1597 | 2017-08-24 15:50 | 42971.6667 | 227.8 | 4.9 | 230.1 | 29.3 | 64.9 | 0.7 | 3.4 | 87.6 | 17.7 | 938.6 | 9.0015 | 0
236.1667 | 2017-08-24 16:00 | 42971.6736 | 258.3 | 32.6 | 243.6 | 29.1 | 66 | 1.6 | 3.4 | 101.7 | 12.1 | 938.6 | 4.9027 | 0
236.1736 | 2017-08-24 16:10 | 42971.6806 | 228.8 | 20.7 | 220.5 | 29 | 66.3 | 1.8 | 2.6 | 101.8 | 9.4 | 938.7 | 4.0965 | 0
236.1806 | 2017-08-24 16:20 | 42971.6875 | 204.1 | 25.8 | 195.1 | 29.3 | 64.9 | 0.4 | 2.1 | 63.2 | 17.2 | 938.4 | 6.5817 | 0
236.1875 | 2017-08-24 16:30 | 42971.6944 | 250.5 | 91.2 | 212.4 | 29.4 | 66 | 1.7 | 3.4 | 106.5 | 12.9 | 938.3 | 3.8205 | 0
236.1944 | 2017-08-24 16:40 | 42971.7014 | 276.8 | 105.2 | 234.5 | 29.3 | 67.1 | 2.6 | 4.1 | 100.2 | 9.4 | 938.3 | 0.27142 | 0
236.2014 | 2017-08-24 16:50 | 42971.7083 | 234.8 | 67.1 | 210.6 | 29.3 | 68.3 | 2.9 | 3.9 | 97.6 | 13 | 938.1 | 1.6372 | 0
236.2083 | 2017-08-24 17:00 | 42971.7153 | 202.3 | 78.5 | 177.2 | 29.2 | 68.7 | 1.2 | 4.6 | 88.4 | 21.5 | 937.8 | 3.7372 | 0
236.2153 | 2017-08-24 17:10 | 42971.7222 | 142.1 | 40.4 | 133 | 29.3 | 69.6 | 0.7 | 3.6 | 79.3 | 20.7 | 937.7 | 10.2034 | 0
236.2222 | 2017-08-24 17:20 | 42971.7292 | 123.6 | 45.4 | 115.9 | 29.3 | 70.9 | 0.2 | 1.6 | 74.2 | 11.2 | 937.9 | 16.5218 | 0
236.2292 | 2017-08-24 17:30 | 42971.7361 | 126.2 | 44.7 | 120.1 | 29.2 | 72 | 0.5 | 2.1 | 66.8 | 12.9 | 937.9 | 18.3661 | 0
236.2361 | 2017-08-24 17:40 | 42971.7431 | 112.4 | 42.6 | 108.1 | 29.4 | 71.3 | 0.6 | 2.6 | 50 | 13.1 | 938 | 20.7114 | 0
236.2431 | 2017-08-24 17:50 | 42971.75 | 77.5 | 27.6 | 87.1 | 29.3 | 72.1 | 0.8 | 2.6 | 30.2 | 9.7 | 937.9 | 87.1688 | 0
236.25 | 2017-08-24 18:00 | 42971.7569 | 57.2 | 12.4 | 62.1 | 28.8 | 74.3 | 1.7 | 3.4 | 20.5 | 14.9 | 937.9 | 51.3241 | 0
236.2569 | 2017-08-24 18:10 | 42971.7639 | 37.5 | 1.9 | 42.2 | 28.6 | 74.7 | 1.6 | 3.1 | 24.4 | 12.2 | 938 | 53.6667 | 0
236.2639 | 2017-08-24 18:20 | 42971.7708 | 19.9 | 0 | 24.9 | 28.4 | 75.5 | 0.6 | 2.6 | 26.1 | 12.4 | 938 | 88.9604 | 0
236.2708 | 2017-08-24 18:30 | 42971.7778 | 6.1 | 0 | 11.6 | 28.1 | 77.7 | 0.3 | 1.9 | 35 | 3.5 | 938 | 100 | 0
236.2778 | 2017-08-24 18:40 | 42971.7847 | 0 | 0 | 4.5 | 28 | 78 | 0.9 | 2.6 | 29.4 | 9 | 938.1 | 0 | 0
236.2847 | 2017-08-24 18:50 | 42971.7917 | 0 | 0 | 0 | 27.8 | 78.6 | 0.4 | 2.1 | 18.6 | 6.1 | 938.1 | 0 | 0
236.2917 | 2017-08-24 19:00 | 42971.7986 | 0 | 0 | 0 | 27.6 | 78.5 | 0 | 0.4 | 39.4 | 0.4 | 938.1 | 0 | 0
236.2986 | 2017-08-24 19:10 | 42971.8056 | 0 | 0 | 0 | 27.6 | 79.7 | 0 | 0 | 0 | 0 | 938.1 | 0 | 0
236.3056 | 2017-08-24 19:20 | 42971.8125 | 0 | 0 | 0 | 27.5 | 80.5 | 0 | 0 | 0 | 0 | 938 | 0 | 0
236.3125 | 2017-08-24 19:30 | 42971.8194 | 0 | 0 | 0 | 27.4 | 81.6 | 0 | 0 | 0 | 0 | 938 | 0 | 0
236.3194 | 2017-08-24 19:40 | 42971.8264 | 0 | 0 | 0 | 27.4 | 81.9 | 0 | 0 | 0 | 0 | 938.1 | 0 | 0
236.3264 | 2017-08-24 19:50 | 42971.8333 | 0 | 0 | 0 | 27.4 | 82.2 | 0.1 | 1.1 | 106.6 | 0 | 938 | 0 | 0
236.3333 | 2017-08-24 20:00 | 42971.8403 | 0 | 0 | 0 | 27.3 | 82.7 | 0.6 | 1.6 | 178 | 15.6 | 937.9 | 0 | 0
236.3403 | 2017-08-24 20:10 | 42971.8472 | 0 | 0 | 0 | 27.4 | 83 | 0.1 | 1.1 | 191.4 | 0 | 938 | 0 | 0
236.3472 | 2017-08-24 20:20 | 42971.8542 | 0 | 0 | 0 | 27.3 | 83.8 | 0.3 | 1.6 | 206.8 | 4.5 | 938 | 0 | 0
236.3542 | 2017-08-24 20:30 | 42971.8611 | 0 | 0 | 0 | 27.1 | 84.8 | 0.6 | 2.4 | 225.8 | 8.2 | 938.1 | 0 | 0
236.3611 | 2017-08-24 20:40 | 42971.8681 | 0 | 0 | 0 | 26.9 | 85.9 | 1.1 | 2.1 | 280.3 | 6.1 | 938.2 | 0 | 0
236.3681 | 2017-08-24 20:50 | 42971.875 | 0 | 0 | 0 | 26.8 | 86.6 | 0.3 | 1.6 | 278 | 1.9 | 938.3 | 0 | 0
236.375 | 2017-08-24 21:00 | 42971.8819 | 0 | 0 | 0 | 26.9 | 86.5 | 0.2 | 1.6 | 260.4 | 0.1 | 938.2 | 0 | 0
236.3819 | 2017-08-24 21:10 | 42971.8889 | 0 | 0 | 0 | 26.8 | 86.8 | 0.5 | 1.6 | 268.9 | 2.2 | 938.1 | 0 | 0
236.3889 | 2017-08-24 21:20 | 42971.8958 | 0 | 0 | 0 | 26.4 | 88.5 | 0 | 0 | 0 | 0 | 938 | 0 | 0
236.3958 | 2017-08-24 21:30 | 42971.9028 | 0 | 0 | 0 | 26.1 | 89.4 | 0 | 0 | 0 | 0 | 938.1 | 0 | 0
236.4028 | 2017-08-24 21:40 | 42971.9097 | 0 | 0 | 0 | 26.1 | 89.8 | 0 | 0 | 0 | 0 | 937.9 | 0 | 0
236.4097 | 2017-08-24 21:50 | 42971.9167 | 0 | 0 | 0 | 26.1 | 90 | 0 | 0 | 0 | 0 | 938 | 0 | 0
236.4167 | 2017-08-24 22:00 | 42971.9236 | 0 | 0 | 0 | 25.9 | 90.4 | 0 | 0 | 0 | 0 | 938.1 | 0 | 0
236.4236 | 2017-08-24 22:10 | 42971.9306 | 0 | 0 | 0 | 25.7 | 90.9 | 0 | 0 | 0 | 0 | 938.2 | 0 | 0
236.4306 | 2017-08-24 22:20 | 42971.9375 | 0 | 0 | 0 | 25.7 | 90.4 | 0 | 0 | 0 | 0 | 938.3 | 0 | 0
236.4375 | 2017-08-24 22:30 | 42971.9444 | 0 | 0 | 0 | 25.5 | 89.7 | 0.1 | 1.6 | 18.8 | 2.3 | 938.3 | 0 | 0
236.4444 | 2017-08-24 22:40 | 42971.9514 | 0 | 0 | 0 | 25.7 | 87.5 | 0 | 1.1 | 23.2 | 0.8 | 938.4 | 0 | 0
236.4514 | 2017-08-24 22:50 | 42971.9583 | 0 | 0 | 0 | 25.6 | 87.2 | 0 | 0.4 | 27.9 | 0 | 938.4 | 0 | 0
236.4583 | 2017-08-24 23:00 | 42971.9653 | 0 | 0 | 0 | 25.6 | 86.5 | 0.1 | 1.6 | 34.3 | 3.3 | 938.4 | 0 | 0
236.4653 | 2017-08-24 23:10 | 42971.9722 | 0 | 0 | 0 | 25.6 | 87.1 | 0.1 | 1.6 | 33.5 | 3 | 938.4 | 0 | 0
236.4722 | 2017-08-24 23:20 | 42971.9792 | 0 | 0 | 0 | 25.3 | 88.8 | 0 | 0 | 0 | 0 | 938.4 | 0 | 0
236.4792 | 2017-08-24 23:30 | 42971.9861 | 0 | 0 | 0 | 25.2 | 89.3 | 0 | 0 | 0 | 0 | 938.3 | 0 | 0
236.4861 | 2017-08-24 23:40 | 42971.9931 | 0 | 0 | 0 | 25.1 | 89.7 | 0 | 0 | 0 | 0 | 938.4 | 0 | 0
236.4931 | 2017-08-24 23:50 | 42972 | 0 | 0 | 0 | 25.2 | 90.2 | 0 | 0 | 0 | 0 | 938.3 | 0 | 0
236.5 | 2017-08-25 | 42972.0069 | 0 | 0 | 0 | 25.2 | 90.7 | 0 | 0.7 | 44.5 | 0 | 938.3 | 0 | 0
236.5069 | 2017-08-25 00:10 | 42972.0139 | 0 | 0 | 0 | 25.2 | 91.6 | 0 | 1.1 | 44.7 | 0 | 938.2 | 0 | 0
236.5139 | 2017-08-25 00:20 | 42972.0208 | 0 | 0 | 0 | 25.1 | 91.6 | 0 | 0.7 | 44.5 | 0 | 938.2 | 0 | 0
236.5208 | 2017-08-25 00:30 | 42972.0278 | 0 | 0 | 0 | 25.1 | 90.9 | 0 | 0 | 0 | 0 | 938.4 | 0 | 0
236.5278 | 2017-08-25 00:40 | 42972.0347 | 0 | 0 | 0 | 24.9 | 91 | 0 | 1.1 | 14.2 | 0 | 938.6 | 0 | 0
236.5347 | 2017-08-25 00:50 | 42972.0417 | 0 | 0 | 0 | 24.7 | 91.7 | 0.2 | 1.6 | 14.5 | 0.3 | 938.7 | 0 | 0
236.5417 | 2017-08-25 01:00 | 42972.0486 | 0 | 0 | 0 | 24.9 | 90.8 | 0.8 | 2.4 | 29.4 | 9.2 | 938.4 | 0 | 0
236.5486 | 2017-08-25 01:10 | 42972.0556 | 0 | 0 | 0 | 25 | 90.5 | 0.3 | 1.9 | 35.1 | 8.8 | 938.2 | 0 | 0
236.5556 | 2017-08-25 01:20 | 42972.0625 | 0 | 0 | 0 | 25 | 90.6 | 0.5 | 2.4 | 34.4 | 7.8 | 938.2 | 0 | 0
236.5625 | 2017-08-25 01:30 | 42972.0694 | 0 | 0 | 0 | 24.9 | 90.9 | 1.1 | 2.9 | 36.5 | 16.4 | 938.1 | 0 | 0
236.5694 | 2017-08-25 01:40 | 42972.0764 | 0 | 0 | 0 | 24.9 | 91 | 1 | 2.6 | 36.7 | 13.1 | 938.3 | 0 | 0
236.5764 | 2017-08-25 01:50 | 42972.0833 | 0 | 0 | 0 | 24.8 | 91.4 | 0.9 | 3.1 | 43.7 | 19.6 | 937.5 | 0 | 0
236.5833 | 2017-08-25 02:00 | 42972.0903 | 0 | 0 | 0 | 24.9 | 91.5 | 0.8 | 3.1 | 39.7 | 13.9 | 937.6 | 0 | 0
236.5903 | 2017-08-25 02:10 | 42972.0972 | 0 | 0 | 0 | 24.7 | 90.5 | 2.3 | 4.1 | 35.9 | 19.6 | 937.5 | 0 | 0
236.5972 | 2017-08-25 02:20 | 42972.1042 | 0 | 0 | 0 | 24.4 | 90.4 | 1.8 | 3.9 | 36.9 | 21.8 | 937.5 | 0 | 0
236.6042 | 2017-08-25 02:30 | 42972.1111 | 0 | 0 | 0 | 24.2 | 89.5 | 1.5 | 3.6 | 39.5 | 24.1 | 937.6 | 0 | 0
236.6111 | 2017-08-25 02:40 | 42972.1181 | 0 | 0 | 0 | 23.7 | 91.3 | 2.2 | 3.4 | 21.2 | 30.4 | 938 | 0 | 0
236.6181 | 2017-08-25 02:50 | 42972.125 | 0 | 0 | 0 | 22.8 | 95.5 | 4.3 | 7.2 | 16.1 | 17.6 | 938.1 | 0 | 0
236.625 | 2017-08-25 03:00 | 42972.1319 | 0 | 0 | 0 | 22.7 | 97 | 2.7 | 5.6 | 216.9 | 77.4 | 939.3 | 0 | 0
236.6319 | 2017-08-25 03:10 | 42972.1389 | 0 | 0 | 0 | 21.9 | 97.7 | 2.7 | 6.4 | 228.6 | 36.6 | 939.2 | 0 | 0
236.6389 | 2017-08-25 03:20 | 42972.1458 | 0 | 0 | 0 | 20.1 | 96.5 | 3.8 | 7.7 | 271.9 | 24.4 | 939 | 0 | 0
236.6458 | 2017-08-25 03:30 | 42972.1528 | 0 | 0 | 0 | 19.8 | 97.7 | 0.4 | 2.1 | 154.2 | 52.3 | 938.7 | 0 | 0
236.6528 | 2017-08-25 03:40 | 42972.1597 | 0 | 0 | 0 | 19.6 | 98.2 | 2.7 | 5.6 | 16.7 | 27.7 | 938.7 | 0 | 0
236.6597 | 2017-08-25 03:50 | 42972.1667 | 0 | 0 | 0 | 20 | 98.8 | 4.6 | 7.2 | 353.7 | 28.1 | 938.3 | 0 | 0
236.6667 | 2017-08-25 04:00 | 42972.1736 | 0 | 0 | 0 | 20 | 98.8 | 7.2 | 10.4 | 334.9 | 17.1 | 938.4 | 0 | 0
236.6736 | 2017-08-25 04:10 | 42972.1806 | 0 | 0 | 0 | 20.2 | 98.8 | 4.3 | 8.2 | 318 | 29.1 | 938.6 | 0 | 0
236.6806 | 2017-08-25 04:20 | 42972.1875 | 0 | 0 | 0 | 20.7 | 98.4 | 5.3 | 7.9 | 337.5 | 19.3 | 938.9 | 0 | 0
236.6875 | 2017-08-25 04:30 | 42972.1944 | 0 | 0 | 0 | 20.9 | 98 | 6.7 | 9.9 | 358.9 | 43.2 | 938.9 | 0 | 0
236.6944 | 2017-08-25 04:40 | 42972.2014 | 0 | 0 | 0 | 20.8 | 97.5 | 3.9 | 6.4 | 15.9 | 31.5 | 938.7 | 0 | 0
236.7014 | 2017-08-25 04:50 | 42972.2083 | 0 | 0 | 0 | 20.9 | 96.2 | 3.3 | 5.6 | 21.4 | 20.3 | 938.4 | 0 | 0
236.7083 | 2017-08-25 05:00 | 42972.2153 | 0 | 0 | 0 | 21.2 | 95.8 | 2.7 | 5.9 | 26.2 | 20.2 | 938.3 | 0 | 0
236.7153 | 2017-08-25 05:10 | 42972.2222 | 0 | 0 | 0 | 21.3 | 95.3 | 1.5 | 6.2 | 64 | 34.9 | 938.3 | 0 | 0
236.7222 | 2017-08-25 05:20 | 42972.2292 | 0 | 0 | 0 | 21.5 | 94.3 | 3.2 | 4.9 | 102.6 | 15.3 | 938.7 | 0 | 0
236.7292 | 2017-08-25 05:30 | 42972.2361 | 0 | 0 | 0 | 21.6 | 94.6 | 3.6 | 6.2 | 105.9 | 9.8 | 938.7 | 0 | 0
236.7361 | 2017-08-25 05:40 | 42972.2431 | 0 | 0 | 0 | 21.6 | 93.3 | 3.2 | 5.1 | 100 | 14.4 | 938.7 | 0 | 0
236.7431 | 2017-08-25 05:50 | 42972.25 | 0 | 0 | 0 | 21.7 | 92.6 | 2.4 | 5.1 | 88.5 | 22.9 | 938.5 | 0 | 0
236.75 | 2017-08-25 06:00 | 42972.2569 | 0 | 0 | 0 | 21.7 | 92.8 | 3.8 | 6.4 | 93.1 | 23.6 | 938.2 | 0 | 0
236.7569 | 2017-08-25 06:10 | 42972.2639 | 3.4 | 0 | 2.9 | 21.6 | 93.1 | 0.7 | 3.4 | 58.3 | 31.1 | 938.2 | -4.0895 | 0
236.7639 | 2017-08-25 06:20 | 42972.2708 | 8.8 | 0 | 8.1 | 21.6 | 93.1 | 0.4 | 2.1 | 89.3 | 7.7 | 938.1 | -4.4446 | 0
236.7708 | 2017-08-25 06:30 | 42972.2778 | 13.7 | 0 | 12.9 | 21.7 | 92.6 | 0.2 | 1.6 | 67.3 | 8.6 | 938.3 | -4.1504 | 0
236.7778 | 2017-08-25 06:40 | 42972.2847 | 20.7 | 0 | 19.7 | 21.8 | 92.5 | 0.1 | 2.1 | 61.6 | 14.9 | 938.5 | -4.3874 | 0
236.7847 | 2017-08-25 06:50 | 42972.2917 | 24.5 | 0 | 23.9 | 21.7 | 93.6 | 0.8 | 1.9 | 298.3 | 9.3 | 938.9 | -2.2822 | 0
236.7917 | 2017-08-25 07:00 | 42972.2986 | 28.9 | 0 | 27.6 | 21.8 | 94.1 | 0.4 | 1.4 | 209.3 | 4.6 | 939.2 | -4.3679 | 0
236.7986 | 2017-08-25 07:10 | 42972.3056 | 25.1 | 0 | 24.2 | 21.8 | 94.3 | 0.2 | 1.4 | 255.7 | 13.2 | 939.6 | -2.7109 | 0
236.8056 | 2017-08-25 07:20 | 42972.3125 | 30.6 | 0 | 29.2 | 21.9 | 94.6 | 0.5 | 1.9 | 168 | 7.2 | 939.9 | -3.8257 | 0
236.8125 | 2017-08-25 07:30 | 42972.3194 | 37.4 | 0 | 35.3 | 22 | 94.4 | 2.4 | 5.1 | 161.1 | 12.3 | 940.1 | -5.2577 | 0
236.8194 | 2017-08-25 07:40 | 42972.3264 | 35.8 | 0 | 33.8 | 21.9 | 94.2 | 1.7 | 3.4 | 159.9 | 11 | 940.4 | -4.6261 | 0
236.8264 | 2017-08-25 07:50 | 42972.3333 | 37.7 | 0 | 35.9 | 21.7 | 94.4 | 1.7 | 3.1 | 139.7 | 12.4 | 940.5 | -3.8741 | 0
236.8333 | 2017-08-25 08:00 | 42972.3403 | 48.1 | 0 | 46.3 | 21.7 | 94.3 | 1.4 | 3.1 | 103.5 | 10.7 | 940.7 | -3.6273 | 0
236.8403 | 2017-08-25 08:10 | 42972.3472 | 59.1 | 0 | 57.3 | 21.8 | 94.2 | 0.8 | 2.4 | 90.1 | 18.4 | 940.8 | -3.4149 | 0
236.8472 | 2017-08-25 08:20 | 42972.3542 | 62 | 0 | 60.3 | 21.9 | 94.1 | 0.6 | 2.6 | 91.4 | 13.8 | 940.9 | -3.0511 | 0
236.8542 | 2017-08-25 08:30 | 42972.3611 | 61.2 | 0 | 59.5 | 21.9 | 94.8 | 0.2 | 1.6 | 71.8 | 14.7 | 941 | -2.8991 | 0
236.8611 | 2017-08-25 08:40 | 42972.3681 | 80.5 | 0 | 78.6 | 22 | 94.4 | 1 | 4.1 | 81.9 | 32.5 | 941 | -3.091 | 0
236.8681 | 2017-08-25 08:50 | 42972.375 | 110.8 | 0 | 108.7 | 22.1 | 93.2 | 1.8 | 5.4 | 80.2 | 36.2 | 941.1 | -3.271 | 0
236.875 | 2017-08-25 09:00 | 42972.3819 | 151.7 | 0 | 149 | 22 | 92.7 | 2.4 | 5.4 | 88.2 | 26 | 941.1 | -4.0401 | 0
236.8819 | 2017-08-25 09:10 | 42972.3889 | 205.4 | 0 | 202.2 | 22 | 91.9 | 3 | 5.1 | 99 | 16.2 | 941.1 | -4.6141 | 0
236.8889 | 2017-08-25 09:20 | 42972.3958 | 264.8 | 1 | 260.2 | 22.1 | 92.1 | 2.5 | 3.9 | 104.9 | 8.4 | 941.1 | -5.41 | 0
236.8958 | 2017-08-25 09:30 | 42972.4028 | 352.6 | 25.5 | 329.4 | 22.6 | 91.9 | 0.7 | 2.9 | 96.2 | 17 | 941.2 | -5.8278 | 0
236.9028 | 2017-08-25 09:40 | 42972.4097 | 431.8 | 70.6 | 371.7 | 23.2 | 89.4 | 0.7 | 3.4 | 85.7 | 18.5 | 941.6 | -8.2426 | 0
236.9097 | 2017-08-25 09:50 | 42972.4167 | 534.5 | 179.3 | 384.2 | 23.2 | 88.5 | 0.2 | 1.9 | 88.4 | 2.6 | 941.1 | -12.7165 | 0
236.9167 | 2017-08-25 10:00 | 42972.4236 | 490 | 178.1 | 339.7 | 23.8 | 85.5 | 0 | 0 | 0 | 0 | 940.5 | -9.3253 | 0
236.9236 | 2017-08-25 10:10 | 42972.4306 | 743 | 441 | 368.4 | 24.7 | 82.8 | 0.1 | 1.6 | 344.6 | 11.7 | 940.4 | -15.9608 | 0
236.9306 | 2017-08-25 10:20 | 42972.4375 | 662.5 | 328 | 379.9 | 25.1 | 80.9 | 0.2 | 1.4 | 325 | 16.2 | 940.4 | -9.9394 | 0
236.9375 | 2017-08-25 10:30 | 42972.4444 | 693.2 | 332.8 | 398.6 | 25.2 | 80.9 | 0.7 | 2.4 | 224.1 | 5 | 940.5 | -13.2467 | 0
236.9444 | 2017-08-25 10:40 | 42972.4514 | 702.3 | 370.6 | 369.7 | 25.6 | 79 | 1.4 | 2.6 | 202.8 | 11.7 | 940.6 | -13.9125 | 0
236.9514 | 2017-08-25 10:50 | 42972.4583 | 795.2 | 544.6 | 303.5 | 25.9 | 77.9 | 1.5 | 2.6 | 249.4 | 27.2 | 940.5 | -15.932 | 0
236.9583 | 2017-08-25 11:00 | 42972.4653 | 866.1 | 669.9 | 255.1 | 26.4 | 75.4 | 1.9 | 3.4 | 246 | 21.9 | 940.5 | -18.2099 | 0
236.9653 | 2017-08-25 11:10 | 42972.4722 | 860.9 | 665.5 | 247.2 | 26.7 | 77.7 | 2.3 | 4.1 | 265.9 | 24.2 | 940.5 | -18.5303 | 0
236.9722 | 2017-08-25 11:20 | 42972.4792 | 869.1 | 674.9 | 240.8 | 26.9 | 74.5 | 2.5 | 3.9 | 254.7 | 22 | 940.4 | -19.4205 | 0
236.9792 | 2017-08-25 11:30 | 42972.4861 | 877.9 | 683 | 237.7 | 27.2 | 71.7 | 1.8 | 3.6 | 260.4 | 18.6 | 940.3 | -19.6535 | 0
236.9861 | 2017-08-25 11:40 | 42972.4931 | 885.1 | 687.1 | 238.4 | 27.6 | 70.2 | 2.2 | 4.1 | 270.1 | 26.5 | 940.2 | -19.0716 | 0
236.9931 | 2017-08-25 11:50 | 42972.5 | 888.2 | 685.9 | 239.9 | 28 | 69.8 | 2.1 | 3.6 | 251.8 | 18 | 940.2 | -19.6168 | 0
237 | 2017-08-25 12:00 | 42972.5069 | 893.7 | 684.2 | 245.8 | 28.4 | 66.5 | 1.8 | 4.1 | 259.9 | 18.7 | 940.2 | -19.6833 | 0
237.0069 | 2017-08-25 12:10 | 42972.5139 | 887.7 | 655.5 | 267.9 | 29.2 | 61.5 | 0.8 | 2.4 | 287.5 | 48.5 | 940.2 | -17.8499 | 0
237.0139 | 2017-08-25 12:20 | 42972.5208 | 882.5 | 615 | 303.6 | 29.2 | 62.8 | 0.8 | 3.1 | 187.4 | 33.9 | 940.1 | -14.9766 | 0
237.0208 | 2017-08-25 12:30 | 42972.5278 | 883.7 | 583.4 | 337.2 | 30 | 59.2 | 1.5 | 4.4 | 158.2 | 12.3 | 940.1 | -13.3333 | 0
237.0278 | 2017-08-25 12:40 | 42972.5347 | 871.3 | 569.3 | 341.9 | 29.4 | 60.3 | 1.8 | 3.4 | 117.5 | 20 | 940 | -11.7124 | 0
237.0347 | 2017-08-25 12:50 | 42972.5417 | 755.9 | 355.7 | 428.9 | 29.8 | 60.2 | 2.2 | 3.9 | 165.2 | 20.7 | 939.9 | -5.635 | 0
237.0417 | 2017-08-25 13:00 | 42972.5486 | 594.4 | 233.8 | 386.7 | 29.3 | 61.6 | 2.2 | 4.4 | 128.7 | 13.7 | 939.8 | 2.3173 | 0
237.0486 | 2017-08-25 13:10 | 42972.5556 | 372.2 | 15.2 | 370.4 | 29.7 | 59.8 | 0.4 | 1.9 | 33.5 | 36.3 | 939.8 | 13.173 | 0
237.0556 | 2017-08-25 13:20 | 42972.5625 | 687.4 | 182.1 | 532.6 | 29.6 | 60.5 | 1.2 | 3.1 | 119.8 | 11.3 | 939.7 | 5.6499 | 0
237.0625 | 2017-08-25 13:30 | 42972.5694 | 926.7 | 551.3 | 447.5 | 30.2 | 53.9 | 2.2 | 4.6 | 97.2 | 27 | 939.6 | -2.6244 | 0
237.0694 | 2017-08-25 13:40 | 42972.5764 | 822.6 | 498.5 | 395.4 | 30.4 | 54 | 3.3 | 4.9 | 109.1 | 14.6 | 939.5 | -3.2342 | 0
237.0764 | 2017-08-25 13:50 | 42972.5833 | 748.8 | 429.3 | 388.9 | 30.2 | 54 | 2 | 4.4 | 84.4 | 34.1 | 939.4 | -1.013 | 0
237.0833 | 2017-08-25 14:00 | 42972.5903 | 772.8 | 525.2 | 340.7 | 30.6 | 55.3 | 2.4 | 4.9 | 95.1 | 30.7 | 939.3 | -1.8207 | 0
237.0903 | 2017-08-25 14:10 | 42972.5972 | 607.4 | 283.9 | 380.9 | 30.1 | 57.7 | 2.8 | 4.6 | 108.8 | 14.7 | 939.3 | 1.4988 | 0
237.0972 | 2017-08-25 14:20 | 42972.6042 | 710.7 | 452.7 | 354.3 | 29.9 | 59.9 | 2.9 | 5.6 | 115.9 | 14.4 | 939.2 | -2.5438 | 0
237.1042 | 2017-08-25 14:30 | 42972.6111 | 566.9 | 318.5 | 320.7 | 30.1 | 59.1 | 3.5 | 5.9 | 101.9 | 21.5 | 939 | -4.4239 | 0
237.1111 | 2017-08-25 14:40 | 42972.6181 | 429.4 | 157.1 | 313.7 | 29.8 | 61.3 | 2.8 | 4.4 | 104.8 | 20.3 | 938.9 | 0.89312 | 0
237.1181 | 2017-08-25 14:50 | 42972.625 | 395.6 | 121.4 | 309.2 | 30 | 57.2 | 3.2 | 6.4 | 98 | 19.9 | 938.8 | 1.023 | 0
237.125 | 2017-08-25 15:00 | 42972.6319 | 329.5 | 61.8 | 289.1 | 29.8 | 54.6 | 3.6 | 5.1 | 112.2 | 9.5 | 938.7 | 3.5561 | 0
237.1319 | 2017-08-25 15:10 | 42972.6389 | 434.1 | 138.5 | 342 | 30 | 53.3 | 2.8 | 5.1 | 93.3 | 20 | 938.7 | 0.70837 | 0
237.1389 | 2017-08-25 15:20 | 42972.6458 | 562.7 | 395.3 | 303.3 | 30.3 | 54.4 | 2.4 | 4.6 | 93.8 | 21.5 | 938.6 | -8.6938 | 0
237.1458 | 2017-08-25 15:30 | 42972.6528 | 327 | 131 | 247.1 | 30 | 55.9 | 2.5 | 4.6 | 107.9 | 22.2 | 938.6 | 1.0288 | 0
237.1528 | 2017-08-25 15:40 | 42972.6597 | 521.3 | 463 | 243.6 | 30 | 55.4 | 2.8 | 5.4 | 116.4 | 13.4 | 938.5 | -10.5349 | 0
237.1597 | 2017-08-25 15:50 | 42972.6667 | 433.8 | 297.4 | 266.1 | 30.1 | 54.4 | 2.9 | 5.9 | 112.5 | 14.5 | 938.5 | -3.5641 | 0
237.1667 | 2017-08-25 16:00 | 42972.6736 | 415.4 | 356 | 224.2 | 30.1 | 54.2 | 2.8 | 4.4 | 102.9 | 10.1 | 938.3 | -6.7293 | 0
237.1736 | 2017-08-25 16:10 | 42972.6806 | 412.4 | 329 | 248.1 | 30 | 55 | 2.4 | 4.1 | 113.6 | 9.8 | 938.3 | -2.1064 | 0
237.1806 | 2017-08-25 16:20 | 42972.6875 | 335.4 | 183 | 249.1 | 30.1 | 55.1 | 2.7 | 4.1 | 108.2 | 11.7 | 938.1 | -2.7635 | 0
237.1875 | 2017-08-25 16:30 | 42972.6944 | 377.7 | 281.5 | 254.3 | 30.1 | 56.1 | 2.4 | 4.1 | 111.3 | 11.1 | 938.1 | -3.9902 | 0
237.1944 | 2017-08-25 16:40 | 42972.7014 | 239.6 | 81.7 | 208.6 | 29.9 | 56.8 | 2.5 | 3.9 | 113.8 | 11.2 | 938 | 4.0618 | 0
237.2014 | 2017-08-25 16:50 | 42972.7083 | 140.7 | 4.3 | 143.7 | 29.6 | 58.4 | 1.6 | 2.9 | 122.9 | 8.7 | 937.9 | 12.5016 | 0
237.2083 | 2017-08-25 17:00 | 42972.7153 | 112.4 | 0 | 117.8 | 29.5 | 58 | 1.2 | 2.9 | 130.8 | 6.7 | 938 | 16.2757 | 0
237.2153 | 2017-08-25 17:10 | 42972.7222 | 99.5 | 10.8 | 101.7 | 29.4 | 58.3 | 0.8 | 2.4 | 123.7 | 2.8 | 938 | 18.1983 | 0
237.2222 | 2017-08-25 17:20 | 42972.7292 | 131.8 | 64.1 | 118.5 | 29.3 | 59.7 | 0.9 | 2.4 | 133.7 | 3.2 | 937.9 | 13.452 | 0
237.2292 | 2017-08-25 17:30 | 42972.7361 | 75.5 | 6.5 | 79.5 | 29.2 | 61.9 | 0.6 | 2.4 | 165.8 | 19.6 | 938 | 24.0781 | 0
237.2361 | 2017-08-25 17:40 | 42972.7431 | 49.1 | 4.8 | 54 | 28.7 | 65.6 | 1.4 | 2.9 | 167.7 | 8.4 | 938.1 | 30.2773 | 0
237.2431 | 2017-08-25 17:50 | 42972.75 | 45 | 9.9 | 49.2 | 28.4 | 67.4 | 1.1 | 2.1 | 184 | 7.5 | 938.1 | 36.6506 | 0
237.25 | 2017-08-25 18:00 | 42972.7569 | 30.1 | 0 | 36.6 | 28.2 | 68.6 | 0.7 | 1.9 | 191.4 | 7.3 | 938.2 | 53.4056 | 0
237.2569 | 2017-08-25 18:10 | 42972.7639 | 11.4 | 0 | 18.3 | 28.1 | 68.8 | 0.5 | 1.6 | 189.8 | 4.8 | 938.2 | 79.6714 | 0
237.2639 | 2017-08-25 18:20 | 42972.7708 | 3.1 | 0 | 9.8 | 27.9 | 69 | 0.2 | 1.6 | 180.9 | 1.7 | 938.2 | 100 | 0
237.2708 | 2017-08-25 18:30 | 42972.7778 | 0 | 0 | 6.8 | 27.8 | 68.5 | 0 | 1.1 | 185.2 | 0 | 938.1 | 100 | 0
237.2778 | 2017-08-25 18:40 | 42972.7847 | 0 | 0 | 1.6 | 27.7 | 69.7 | 0.1 | 1.4 | 132.8 | 0 | 938.1 | 0 | 0
237.2847 | 2017-08-25 18:50 | 42972.7917 | 0 | 0 | 0 | 27.5 | 71.1 | 0.3 | 1.6 | 132.9 | 0.1 | 938.3 | 0 | 0
237.2917 | 2017-08-25 19:00 | 42972.7986 | 0 | 0 | 0 | 27.4 | 72.4 | 0 | 0 | 0 | 0 | 938.4 | 0 | 0
237.2986 | 2017-08-25 19:10 | 42972.8056 | 0 | 0 | 0 | 27.2 | 74.5 | 0 | 0 | 0 | 0 | 938.3 | 0 | 0
237.3056 | 2017-08-25 19:20 | 42972.8125 | 0 | 0 | 0 | 27.1 | 76 | 0 | 0.7 | 100.7 | 0.3 | 938.2 | 0 | 0
237.3125 | 2017-08-25 19:30 | 42972.8194 | 0 | 0 | 0 | 26.9 | 77.6 | 0 | 0.4 | 98.6 | 0 | 938.4 | 0 | 0
237.3194 | 2017-08-25 19:40 | 42972.8264 | 0 | 0 | 0 | 26.7 | 78 | 0.1 | 1.1 | 93.6 | 5.7 | 938.5 | 0 | 0
237.3264 | 2017-08-25 19:50 | 42972.8333 | 0 | 0 | 0 | 26.6 | 77.9 | 0.2 | 1.4 | 105.1 | 0 | 938.6 | 0 | 0
237.3333 | 2017-08-25 20:00 | 42972.8403 | 0 | 0 | 0 | 26.4 | 78.7 | 1.7 | 3.6 | 107.5 | 7.6 | 938.6 | 0 | 0
237.3403 | 2017-08-25 20:10 | 42972.8472 | 0 | 0 | 0 | 26 | 78.5 | 1.1 | 2.9 | 109.6 | 5.3 | 938.6 | 0 | 0
237.3472 | 2017-08-25 20:20 | 42972.8542 | 0 | 0 | 0 | 25.8 | 78.1 | 0 | 0.7 | 102.7 | 0 | 938.7 | 0 | 0
237.3542 | 2017-08-25 20:30 | 42972.8611 | 0 | 0 | 0 | 25.8 | 77.9 | 0.1 | 1.6 | 48 | 1 | 938.8 | 0 | 0
237.3611 | 2017-08-25 20:40 | 42972.8681 | 0 | 0 | 0 | 25.9 | 77.8 | 0.6 | 2.1 | 30 | 7.5 | 938.8 | 0 | 0
237.3681 | 2017-08-25 20:50 | 42972.875 | 0 | 0 | 0 | 25.7 | 78.3 | 0.4 | 1.9 | 78.7 | 9.7 | 938.9 | 0 | 0
237.375 | 2017-08-25 21:00 | 42972.8819 | 0 | 0 | 0 | 25.6 | 78.4 | 0.7 | 2.1 | 84.7 | 7.8 | 938.8 | 0 | 0
237.3819 | 2017-08-25 21:10 | 42972.8889 | 0 | 0 | 0 | 25.3 | 80.3 | 1.4 | 2.4 | 96.5 | 5.2 | 938.7 | 0 | 0
237.3889 | 2017-08-25 21:20 | 42972.8958 | 0 | 0 | 0 | 25.1 | 81.4 | 0.2 | 1.4 | 83.1 | 0.1 | 938.7 | 0 | 0
237.3958 | 2017-08-25 21:30 | 42972.9028 | 0 | 0 | 0 | 25 | 81.5 | 0 | 1.1 | 83.2 | 0 | 938.7 | 0 | 0
237.4028 | 2017-08-25 21:40 | 42972.9097 | 0 | 0 | 0 | 25 | 81.7 | 0 | 0 | 0 | 0 | 938.7 | 0 | 0
237.4097 | 2017-08-25 21:50 | 42972.9167 | 0 | 0 | 0 | 25 | 82.3 | 0.3 | 1.1 | 320.8 | 10.6 | 938.7 | 0 | 0
237.4167 | 2017-08-25 22:00 | 42972.9236 | 0 | 0 | 0 | 25 | 81.7 | 0.7 | 1.4 | 314.7 | 0 | 938.8 | 0 | 0
237.4236 | 2017-08-25 22:10 | 42972.9306 | 0 | 0 | 0 | 24.9 | 82.8 | 1 | 2.1 | 317.9 | 5.6 | 938.7 | 0 | 0
237.4306 | 2017-08-25 22:20 | 42972.9375 | 0 | 0 | 0 | 24.8 | 83.9 | 0.4 | 1.6 | 307.1 | 2.3 | 938.8 | 0 | 0
237.4375 | 2017-08-25 22:30 | 42972.9444 | 0 | 0 | 0 | 24.9 | 83.4 | 0.1 | 1.4 | 305.1 | 0 | 938.9 | 0 | 0
237.4444 | 2017-08-25 22:40 | 42972.9514 | 0 | 0 | 0 | 24.9 | 84 | 0 | 0.7 | 305.2 | 0 | 938.9 | 0 | 0
237.4514 | 2017-08-25 22:50 | 42972.9583 | 0 | 0 | 0 | 24.7 | 85 | 0 | 0.7 | 267.5 | 0.8 | 938.9 | 0 | 0
237.4583 | 2017-08-25 23:00 | 42972.9653 | 0 | 0 | 0 | 24.7 | 86.1 | 0 | 0.7 | 265.7 | 0 | 938.9 | 0 | 0
237.4653 | 2017-08-25 23:10 | 42972.9722 | 0 | 0 | 0 | 24.7 | 84.6 | 0.4 | 1.4 | 265.8 | 0.1 | 939.1 | 0 | 0
237.4722 | 2017-08-25 23:20 | 42972.9792 | 0 | 0 | 0 | 24.9 | 84.9 | 0.1 | 0.7 | 265.8 | 0 | 939.2 | 0 | 0
237.4792 | 2017-08-25 23:30 | 42972.9861 | 0 | 0 | 0 | 24.9 | 85.8 | 0 | 0 | 0 | 0 | 939.1 | 0 | 0
237.4861 | 2017-08-25 23:40 | 42972.9931 | 0 | 0 | 0 | 25 | 85.9 | 0.2 | 1.1 | 265.8 | 0 | 939 | 0 | 0
237.4931 | 2017-08-25 23:50 | 42973 | 0 | 0 | 0 | 24.9 | 83.8 | 1.1 | 1.6 | 265.8 | 0.2 | 938.9 | 0 | 0
237.5 | 2017-08-26 | 42973.0069 | 0 | 0 | 0 | 25.2 | 80.3 | 1.3 | 2.4 | 256 | 14.4 | 938.8 | 0 | 0
237.5069 | 2017-08-26 00:10 | 42973.0139 | 0 | 0 | 0 | 25.8 | 76.5 | 1.3 | 2.9 | 247.6 | 11.5 | 938.7 | 0 | 0
237.5139 | 2017-08-26 00:20 | 42973.0208 | 0 | 0 | 0 | 25.8 | 76.7 | 2 | 3.1 | 270.3 | 9.4 | 938.6 | 0 | 0
237.5208 | 2017-08-26 00:30 | 42973.0278 | 0 | 0 | 0 | 25.6 | 77.7 | 1.8 | 2.9 | 279.1 | 13 | 938.5 | 0 | 0
237.5278 | 2017-08-26 00:40 | 42973.0347 | 0 | 0 | 0 | 25.5 | 78.5 | 1.4 | 2.6 | 264.4 | 6.6 | 938.4 | 0 | 0
237.5347 | 2017-08-26 00:50 | 42973.0417 | 0 | 0 | 0 | 25.4 | 79.8 | 1 | 2.4 | 226.3 | 15.9 | 938.3 | 0 | 0
237.5417 | 2017-08-26 01:00 | 42973.0486 | 0 | 0 | 0 | 24.9 | 82.7 | 0.6 | 1.6 | 198.6 | 0.7 | 938.4 | 0 | 0
237.5486 | 2017-08-26 01:10 | 42973.0556 | 0 | 0 | 0 | 24.7 | 84.3 | 0 | 0.7 | 200.4 | 0 | 938.2 | 0 | 0
237.5556 | 2017-08-26 01:20 | 42973.0625 | 0 | 0 | 0 | 24.6 | 85.3 | 0 | 0.4 | 200.4 | 0 | 938.2 | 0 | 0
237.5625 | 2017-08-26 01:30 | 42973.0694 | 0 | 0 | 0 | 24.3 | 87.3 | 0.2 | 2.1 | 123.4 | 10.9 | 938.3 | 0 | 0
237.5694 | 2017-08-26 01:40 | 42973.0764 | 0 | 0 | 0 | 24.2 | 87.7 | 0 | 1.4 | 50.4 | 4.4 | 938.1 | 0 | 0
237.5764 | 2017-08-26 01:50 | 42973.0833 | 0 | 0 | 0 | 23.8 | 89 | 1.7 | 2.6 | 357 | 26.1 | 938 | 0 | 0
237.5833 | 2017-08-26 02:00 | 42973.0903 | 0 | 0 | 0 | 23.7 | 89.7 | 0.1 | 1.4 | 312.7 | 0.2 | 938 | 0 | 0
237.5903 | 2017-08-26 02:10 | 42973.0972 | 0 | 0 | 0 | 23.7 | 89.9 | 0.1 | 1.4 | 329.4 | 4.4 | 937.9 | 0 | 0
237.5972 | 2017-08-26 02:20 | 42973.1042 | 0 | 0 | 0 | 23.5 | 90.6 | 0.8 | 1.9 | 343.2 | 0.1 | 937.7 | 0 | 0
237.6042 | 2017-08-26 02:30 | 42973.1111 | 0 | 0 | 0 | 23.3 | 92.2 | 0.4 | 1.6 | 335.1 | 2.4 | 937.6 | 0 | 0
237.6111 | 2017-08-26 02:40 | 42973.1181 | 0 | 0 | 0 | 23.3 | 92.5 | 0 | 0 | 0 | 0 | 937.6 | 0 | 0
237.6181 | 2017-08-26 02:50 | 42973.125 | 0 | 0 | 0 | 23.4 | 92.1 | 0 | 0 | 0 | 0 | 937.7 | 0 | 0
237.625 | 2017-08-26 03:00 | 42973.1319 | 0 | 0 | 0 | 23.5 | 92.4 | 1.1 | 3.1 | 207.5 | 29.4 | 937.9 | 0 | 0
237.6319 | 2017-08-26 03:10 | 42973.1389 | 0 | 0 | 0 | 23.4 | 92.9 | 1.5 | 3.4 | 167.2 | 16.3 | 938.1 | 0 | 0
237.6389 | 2017-08-26 03:20 | 42973.1458 | 0 | 0 | 0 | 23.4 | 92.5 | 1.6 | 2.9 | 186.2 | 12 | 938 | 0 | 0
237.6458 | 2017-08-26 03:30 | 42973.1528 | 0 | 0 | 0 | 23.4 | 91.9 | 0.3 | 1.9 | 218.3 | 5.5 | 937.9 | 0 | 0
237.6528 | 2017-08-26 03:40 | 42973.1597 | 0 | 0 | 0 | 23.3 | 92 | 0 | 0 | 0 | 0 | 938 | 0 | 0
237.6597 | 2017-08-26 03:50 | 42973.1667 | 0 | 0 | 0 | 23.3 | 92 | 0 | 0 | 0 | 0 | 938.1 | 0 | 0
237.6667 | 2017-08-26 04:00 | 42973.1736 | 0 | 0 | 0 | 23.3 | 92.2 | 0 | 0.7 | 138.4 | 0 | 938.1 | 0 | 0
237.6736 | 2017-08-26 04:10 | 42973.1806 | 0 | 0 | 0 | 23.1 | 92.9 | 0.1 | 1.1 | 128.3 | 3.2 | 938.2 | 0 | 0
237.6806 | 2017-08-26 04:20 | 42973.1875 | 0 | 0 | 0 | 22.9 | 93.2 | 0.4 | 1.9 | 9 | 9.2 | 938.1 | 0 | 0
237.6875 | 2017-08-26 04:30 | 42973.1944 | 0 | 0 | 0 | 22.9 | 93.7 | 0.1 | 1.1 | 51.1 | 0 | 938.2 | 0 | 0
237.6944 | 2017-08-26 04:40 | 42973.2014 | 0 | 0 | 0 | 22.9 | 92.9 | 0.2 | 1.6 | 38.9 | 3.7 | 938.1 | 0 | 0
237.7014 | 2017-08-26 04:50 | 42973.2083 | 0 | 0 | 0 | 22.8 | 93.2 | 0.3 | 1.6 | 101.4 | 17.1 | 938.3 | 0 | 0
237.7083 | 2017-08-26 05:00 | 42973.2153 | 0 | 0 | 0 | 22.8 | 92.3 | 0.1 | 1.1 | 118.6 | 0.4 | 938.3 | 0 | 0
237.7153 | 2017-08-26 05:10 | 42973.2222 | 0 | 0 | 0 | 22.6 | 92.2 | 0 | 0.4 | 117.3 | 0 | 938.3 | 0 | 0
237.7222 | 2017-08-26 05:20 | 42973.2292 | 0 | 0 | 0 | 22.8 | 91.3 | 0.7 | 1.9 | 112.3 | 2.3 | 938.3 | 0 | 0
237.7292 | 2017-08-26 05:30 | 42973.2361 | 0 | 0 | 0.7 | 22.7 | 90.8 | 0.2 | 1.6 | 91.4 | 10.6 | 938.3 | 0 | 0
237.7361 | 2017-08-26 05:40 | 42973.2431 | 0 | 0 | 3.8 | 22.7 | 90.2 | 0 | 0.7 | 50.2 | 0 | 938.5 | 100 | 0
237.7431 | 2017-08-26 05:50 | 42973.25 | 4.2 | 0 | 8.4 | 22.7 | 90.2 | 0 | 0 | 0 | 0 | 938.7 | 83.1369 | 0
237.75 | 2017-08-26 06:00 | 42973.2569 | 4.4 | 0 | 8.9 | 22.8 | 90.5 | 0 | 1.1 | 76 | 1.6 | 938.9 | 52.9629 | 0
237.7569 | 2017-08-26 06:10 | 42973.2639 | 10.2 | 0 | 15.1 | 22.9 | 90.9 | 0 | 0 | 0 | 0 | 939 | 40.8282 | 0
237.7639 | 2017-08-26 06:20 | 42973.2708 | 26 | 0 | 31.2 | 22.8 | 92.8 | 0 | 0 | 0 | 0 | 939.1 | 33.4895 | 0
237.7708 | 2017-08-26 06:30 | 42973.2778 | 51.2 | 0.6 | 55.6 | 22.9 | 91 | 0.4 | 1.6 | 95.9 | 10.2 | 939.2 | 23.6896 | 0
237.7778 | 2017-08-26 06:40 | 42973.2847 | 67.3 | 5.8 | 70 | 23.2 | 89.8 | 0.4 | 2.1 | 115 | 0.5 | 939.4 | 17.7595 | 0
237.7847 | 2017-08-26 06:50 | 42973.2917 | 68.2 | 16 | 67.8 | 23.3 | 86.2 | 0.8 | 1.9 | 111.4 | 2.9 | 939.6 | 14.4661 | 0
237.7917 | 2017-08-26 07:00 | 42973.2986 | 105.7 | 62.6 | 90 | 23.4 | 87.5 | 0.2 | 1.6 | 77.3 | 10.1 | 939.7 | 9.4734 | 0
237.7986 | 2017-08-26 07:10 | 42973.3056 | 174.4 | 145.1 | 128.3 | 23.9 | 87.6 | 0.2 | 2.1 | 50.5 | 7.6 | 939.7 | 5.3676 | 0
237.8056 | 2017-08-26 07:20 | 42973.3125 | 224.4 | 150.5 | 171.4 | 24.3 | 83.4 | 0.7 | 2.1 | 87.4 | 11 | 939.9 | 4.8529 | 0
237.8125 | 2017-08-26 07:30 | 42973.3194 | 250.5 | 172.3 | 182.1 | 24.5 | 82 | 0.5 | 1.9 | 62.6 | 24.7 | 939.9 | 0.17352 | 0
237.8194 | 2017-08-26 07:40 | 42973.3264 | 308.9 | 236.4 | 207.4 | 24.8 | 84.4 | 0.5 | 2.4 | 28.3 | 8.8 | 939.9 | 0.52656 | 0
237.8264 | 2017-08-26 07:50 | 42973.3333 | 347.5 | 215.1 | 248.9 | 25.2 | 80.7 | 0.1 | 1.4 | 51.2 | 3 | 940.1 | 1.97 | 0
237.8333 | 2017-08-26 08:00 | 42973.3403 | 439.4 | 286.7 | 297.4 | 25.6 | 77.5 | 0.3 | 1.9 | 89.2 | 7.2 | 940.3 | -0.5994 | 0
237.8403 | 2017-08-26 08:10 | 42973.3472 | 341.5 | 190.6 | 244.3 | 25.8 | 77.1 | 0.2 | 2.1 | 88.1 | 0.9 | 940.4 | 5.5074 | 0
237.8472 | 2017-08-26 08:20 | 42973.3542 | 497.3 | 283.7 | 339.8 | 25.9 | 76.4 | 0.9 | 2.4 | 97.9 | 5.6 | 940.6 | 0.029897 | 0
237.8542 | 2017-08-26 08:30 | 42973.3611 | 376 | 117 | 312.1 | 26.1 | 75.7 | 0.7 | 2.4 | 114.8 | 6 | 940.8 | 7.6644 | 0
237.8611 | 2017-08-26 08:40 | 42973.3681 | 338.5 | 42.9 | 317.9 | 26 | 76.3 | 0.7 | 2.6 | 99.7 | 19.8 | 940.8 | 9.2804 | 0
237.8681 | 2017-08-26 08:50 | 42973.375 | 270.3 | 2.4 | 275.6 | 25.9 | 75.6 | 2.4 | 3.9 | 124.8 | 10.9 | 940.9 | 10.6805 | 0
237.875 | 2017-08-26 09:00 | 42973.3819 | 204.5 | 0 | 210.4 | 25.5 | 76.8 | 3.1 | 5.4 | 137.3 | 13.4 | 941 | 8.8541 | 0
237.8819 | 2017-08-26 09:10 | 42973.3889 | 160.2 | 0 | 164.4 | 25.2 | 74 | 3.9 | 5.9 | 148.1 | 12.4 | 941.2 | 6.073 | 0
237.8889 | 2017-08-26 09:20 | 42973.3958 | 333.5 | 3.7 | 333.2 | 25.3 | 72.7 | 2.9 | 4.6 | 143.6 | 11.5 | 941.3 | 3.2808 | 0
237.8958 | 2017-08-26 09:30 | 42973.4028 | 395.9 | 57.5 | 353.8 | 25.6 | 73.7 | 2.9 | 5.1 | 138.7 | 16.3 | 941.3 | 0.5006 | 0
237.9028 | 2017-08-26 09:40 | 42973.4097 | 517.9 | 108.6 | 433.8 | 25.7 | 76 | 3 | 4.6 | 130.7 | 11.1 | 941.3 | -2.012 | 0
237.9097 | 2017-08-26 09:50 | 42973.4167 | 736.5 | 415.9 | 405 | 25.9 | 75.4 | 3.7 | 5.6 | 126.3 | 10.5 | 941.3 | -8.6811 | 0
237.9167 | 2017-08-26 10:00 | 42973.4236 | 589.4 | 122.4 | 489.3 | 25.8 | 76.7 | 3.8 | 5.6 | 114.2 | 15.7 | 941.3 | -2.7362 | 0
237.9236 | 2017-08-26 10:10 | 42973.4306 | 708.9 | 256.1 | 493.7 | 25.7 | 79.2 | 4.1 | 6.2 | 107.8 | 17.8 | 941.2 | -7.0594 | 0
237.9306 | 2017-08-26 10:20 | 42973.4375 | 808.4 | 388.8 | 476.2 | 25.9 | 77.6 | 4.4 | 6.4 | 110.8 | 12 | 941.2 | -9.4183 | 0
237.9375 | 2017-08-26 10:30 | 42973.4444 | 813.4 | 431 | 438.4 | 26.1 | 73.3 | 4 | 6.4 | 103.7 | 19.6 | 941.1 | -10.5513 | 0
237.9444 | 2017-08-26 10:40 | 42973.4514 | 813.7 | 473.3 | 397.3 | 26.7 | 72.3 | 2.6 | 5.9 | 76.8 | 47.5 | 940.9 | -9.2508 | 0
237.9514 | 2017-08-26 10:50 | 42973.4583 | 834.6 | 502.3 | 389 | 27.1 | 69.9 | 2.8 | 7.2 | 102.3 | 31.4 | 940.7 | -6.9003 | 0
237.9583 | 2017-08-26 11:00 | 42973.4653 | 820.2 | 435.2 | 427.8 | 26.7 | 70 | 4.1 | 5.9 | 100.9 | 17.2 | 940.6 | -7.7868 | 0
237.9653 | 2017-08-26 11:10 | 42973.4722 | 889 | 497.5 | 436.4 | 27 | 70.5 | 3 | 5.4 | 93.8 | 26 | 940.5 | -8.1893 | 0
237.9722 | 2017-08-26 11:20 | 42973.4792 | 803.8 | 442.4 | 396.3 | 26.8 | 69.3 | 3.7 | 5.9 | 99.4 | 16.9 | 940.3 | -9.0172 | 0
237.9792 | 2017-08-26 11:30 | 42973.4861 | 801 | 482.1 | 355 | 27.2 | 68.8 | 3.4 | 5.4 | 92.4 | 24.7 | 940.2 | -8.6136 | 0
237.9861 | 2017-08-26 11:40 | 42973.4931 | 612.6 | 259.9 | 372 | 27.8 | 67.5 | 2.1 | 6.7 | 60 | 45.1 | 940.1 | -3.4804 | 0
237.9931 | 2017-08-26 11:50 | 42973.5 | 802.8 | 485.8 | 350.7 | 27.6 | 67.7 | 2.3 | 4.9 | 35.1 | 28.7 | 939.9 | -7.444 | 0
238 | 2017-08-26 12:00 | 42973.5069 | 852.8 | 583.7 | 310.3 | 28.2 | 65.8 | 1.7 | 3.6 | 50.5 | 38.2 | 939.7 | -7.1899 | 0
238.0069 | 2017-08-26 12:10 | 42973.5139 | 860.1 | 613.2 | 290.9 | 28.5 | 64.5 | 1.9 | 4.4 | 54.8 | 47.1 | 939.5 | -6.7963 | 0
238.0139 | 2017-08-26 12:20 | 42973.5208 | 855.4 | 614.3 | 287 | 28.6 | 64 | 1.9 | 3.1 | 47.2 | 40.6 | 939.4 | -5.9025 | 0
238.0208 | 2017-08-26 12:30 | 42973.5278 | 856.1 | 625.5 | 280.1 | 29.3 | 61.8 | 1.8 | 3.9 | 95.6 | 40 | 939.2 | -5.1634 | 0
238.0278 | 2017-08-26 12:40 | 42973.5347 | 852.1 | 631.6 | 273.9 | 28.9 | 62.3 | 1.9 | 4.6 | 84.7 | 22.4 | 939 | -4.747 | 0
238.0347 | 2017-08-26 12:50 | 42973.5417 | 843.2 | 622.7 | 276.8 | 29.2 | 62.6 | 2.4 | 4.1 | 104.2 | 19.5 | 938.8 | -4.9717 | 0
238.0417 | 2017-08-26 13:00 | 42973.5486 | 833.2 | 614.8 | 279.4 | 29.1 | 62.3 | 2.1 | 3.6 | 121.2 | 12.7 | 938.6 | -4.2389 | 0
238.0486 | 2017-08-26 13:10 | 42973.5556 | 812.6 | 596.4 | 283.1 | 30.1 | 60 | 1 | 3.4 | 113.8 | 31.8 | 938.5 | -1.6833 | 0
238.0556 | 2017-08-26 13:20 | 42973.5625 | 799.4 | 596.9 | 277.9 | 31.2 | 56.8 | 0.8 | 2.1 | 220.8 | 32.1 | 938.3 | 0.59153 | 0
238.0625 | 2017-08-26 13:30 | 42973.5694 | 785.8 | 598.1 | 270.3 | 30.9 | 57.2 | 1.3 | 2.6 | 140.6 | 24.4 | 938.2 | 0.27382 | 0
238.0694 | 2017-08-26 13:40 | 42973.5764 | 772.7 | 602.4 | 262.9 | 31.2 | 56.6 | 1.3 | 3.4 | 213.6 | 47.3 | 938.1 | 1.6326 | 0
238.0764 | 2017-08-26 13:50 | 42973.5833 | 760.3 | 608.9 | 252.4 | 31.5 | 55.7 | 2.2 | 3.4 | 201.2 | 19.1 | 938 | -0.49807 | 0
238.0833 | 2017-08-26 14:00 | 42973.5903 | 736.2 | 596.3 | 249.4 | 31.7 | 54.6 | 1.6 | 3.1 | 209.3 | 32.5 | 937.9 | 0.3971 | 0
238.0903 | 2017-08-26 14:10 | 42973.5972 | 700.7 | 560.6 | 253.4 | 31.8 | 55.1 | 2.4 | 4.4 | 200.6 | 13.4 | 937.8 | 0.78335 | 0
238.0972 | 2017-08-26 14:20 | 42973.6042 | 690 | 563.1 | 249.7 | 31.4 | 57.6 | 2.9 | 5.4 | 215.7 | 26 | 937.6 | -1.5467 | 0
238.1042 | 2017-08-26 14:30 | 42973.6111 | 667.2 | 551.5 | 245.7 | 31.2 | 58 | 2.4 | 4.1 | 227 | 21.9 | 937.4 | -3.6516 | 0
238.1111 | 2017-08-26 14:40 | 42973.6181 | 644.4 | 541.5 | 241.8 | 31.6 | 57.2 | 2.3 | 3.9 | 223.3 | 22.7 | 937.3 | -4.4221 | 0
238.1181 | 2017-08-26 14:50 | 42973.625 | 626.3 | 551.1 | 228.5 | 31.3 | 57.8 | 3.1 | 4.9 | 226.7 | 32.2 | 937.1 | -5.6769 | 0
238.125 | 2017-08-26 15:00 | 42973.6319 | 602.4 | 548.4 | 219 | 31.3 | 56.8 | 2.8 | 4.4 | 227.7 | 28.4 | 937 | -7.011 | 0
238.1319 | 2017-08-26 15:10 | 42973.6389 | 579.9 | 545.3 | 212 | 31.5 | 55.2 | 2.4 | 4.4 | 244.1 | 23.6 | 936.8 | -7.9288 | 0
238.1389 | 2017-08-26 15:20 | 42973.6458 | 549.6 | 527.7 | 206.6 | 31.5 | 54.2 | 2.6 | 4.6 | 247.2 | 22 | 936.8 | -9.3835 | 0
238.1458 | 2017-08-26 15:30 | 42973.6528 | 526.5 | 520.9 | 202.1 | 31.6 | 53.4 | 2.8 | 4.6 | 256.6 | 20 | 936.7 | -9.8265 | 0
238.1528 | 2017-08-26 15:40 | 42973.6597 | 332.4 | 267.3 | 175.2 | 31.2 | 54.5 | 2.7 | 4.6 | 250.6 | 16.2 | 936.7 | -2.4009 | 0
238.1597 | 2017-08-26 15:50 | 42973.6667 | 307.3 | 208.5 | 193.2 | 30.9 | 56.4 | 2.7 | 4.9 | 236.9 | 18.6 | 936.8 | 2.3868 | 0
238.1667 | 2017-08-26 16:00 | 42973.6736 | 441.6 | 404.1 | 226.2 | 31.3 | 56 | 2.8 | 4.6 | 250.8 | 20.5 | 936.8 | -7.4187 | 0
238.1736 | 2017-08-26 16:10 | 42973.6806 | 417.3 | 411.8 | 211 | 31.5 | 55.5 | 2.6 | 4.6 | 256.3 | 18.1 | 936.7 | -7.1086 | 0
238.1806 | 2017-08-26 16:20 | 42973.6875 | 363.5 | 369.2 | 190.5 | 31.1 | 55.7 | 3.3 | 5.6 | 244.4 | 19.8 | 936.7 | -6.259 | 0
238.1875 | 2017-08-26 16:30 | 42973.6944 | 274 | 285.7 | 150.8 | 30.7 | 57.2 | 3 | 4.6 | 252 | 19.5 | 936.6 | -1.8917 | 0
238.1944 | 2017-08-26 16:40 | 42973.7014 | 283.3 | 341.6 | 146.3 | 30.8 | 57.5 | 3.6 | 5.4 | 263.4 | 18 | 936.6 | -4.9019 | 0
238.2014 | 2017-08-26 16:50 | 42973.7083 | 177 | 175.2 | 114.4 | 30.4 | 58.2 | 3.6 | 6.2 | 256.8 | 20 | 936.6 | 2.1862 | 0
238.2083 | 2017-08-26 17:00 | 42973.7153 | 148.1 | 137.3 | 105.5 | 30.1 | 59.7 | 3.2 | 6.2 | 262.6 | 15.4 | 936.6 | 7.3322 | 0
238.2153 | 2017-08-26 17:10 | 42973.7222 | 173.3 | 222.2 | 108.6 | 30.2 | 60.4 | 3.1 | 5.6 | 258.8 | 18.7 | 936.6 | 1.6114 | 0
238.2222 | 2017-08-26 17:20 | 42973.7292 | 143.4 | 196.2 | 93.9 | 30.1 | 61.1 | 3.6 | 5.4 | 267.2 | 15.1 | 936.6 | 4.7051 | 0
238.2292 | 2017-08-26 17:30 | 42973.7361 | 119 | 177 | 80.9 | 29.7 | 61.3 | 3.7 | 5.6 | 268.6 | 12.3 | 936.4 | 6.4615 | 0
238.2361 | 2017-08-26 17:40 | 42973.7431 | 79.1 | 95.6 | 64 | 29.5 | 61.2 | 2.6 | 4.4 | 270.3 | 16.6 | 936.3 | 15.3412 | 0
238.2431 | 2017-08-26 17:50 | 42973.75 | 53.5 | 53.9 | 49 | 29.4 | 61.9 | 2.3 | 3.6 | 268.1 | 15.8 | 936.3 | 24.4468 | 0
238.25 | 2017-08-26 18:00 | 42973.7569 | 41.3 | 61.9 | 37.9 | 29.1 | 63.1 | 2.5 | 3.6 | 266.7 | 14.4 | 936.4 | 32.9557 | 0
238.2569 | 2017-08-26 18:10 | 42973.7639 | 26 | 29.8 | 28 | 29.1 | 63.7 | 1.6 | 2.6 | 262.6 | 8.5 | 936.5 | 54.0826 | 0
238.2639 | 2017-08-26 18:20 | 42973.7708 | 10.5 | 4 | 15.3 | 28.9 | 64.7 | 1.5 | 2.6 | 259.6 | 7.9 | 936.5 | 100 | 0
238.2708 | 2017-08-26 18:30 | 42973.7778 | 0 | 0 | 4.8 | 28.6 | 65.9 | 1.1 | 2.6 | 263 | 7.2 | 936.5 | 100 | 0
238.2778 | 2017-08-26 18:40 | 42973.7847 | 0 | 0 | 0 | 28.4 | 66.6 | 1.3 | 2.9 | 250.8 | 9 | 936.5 | 0 | 0
238.2847 | 2017-08-26 18:50 | 42973.7917 | 0 | 0 | 0 | 28.3 | 67.6 | 1.6 | 2.9 | 255.9 | 13.3 | 936.6 | 0 | 0
238.2917 | 2017-08-26 19:00 | 42973.7986 | 0 | 0 | 0 | 28.1 | 69.1 | 1.9 | 2.9 | 252.3 | 13.6 | 936.8 | 0 | 0
238.2986 | 2017-08-26 19:10 | 42973.8056 | 0 | 0 | 0 | 28 | 69.6 | 1.8 | 2.9 | 250 | 12 | 936.9 | 0 | 0
238.3056 | 2017-08-26 19:20 | 42973.8125 | 0 | 0 | 0 | 27.8 | 70.7 | 2 | 3.1 | 257.1 | 9.9 | 937 | 0 | 0
238.3125 | 2017-08-26 19:30 | 42973.8194 | 0 | 0 | 0 | 27.7 | 71.2 | 1.7 | 3.1 | 258.8 | 11.4 | 937.1 | 0 | 0
238.3194 | 2017-08-26 19:40 | 42973.8264 | 0 | 0 | 0 | 27.6 | 71.4 | 1.6 | 3.1 | 247.2 | 12.4 | 937.1 | 0 | 0
238.3264 | 2017-08-26 19:50 | 42973.8333 | 0 | 0 | 0 | 27.5 | 72.5 | 1.7 | 2.6 | 262.4 | 11.3 | 937.1 | 0 | 0
238.3333 | 2017-08-26 20:00 | 42973.8403 | 0 | 0 | 0 | 27.3 | 73.3 | 1.9 | 2.9 | 270.8 | 8.2 | 937.1 | 0 | 0
238.3403 | 2017-08-26 20:10 | 42973.8472 | 0 | 0 | 0 | 27.2 | 73.7 | 1.9 | 2.6 | 269.5 | 10.2 | 937.1 | 0 | 0
238.3472 | 2017-08-26 20:20 | 42973.8542 | 0 | 0 | 0 | 27.1 | 74.2 | 2.1 | 2.9 | 276.7 | 6.8 | 937.2 | 0 | 0
238.3542 | 2017-08-26 20:30 | 42973.8611 | 0 | 0 | 0 | 26.9 | 74.8 | 1.4 | 2.4 | 267.4 | 1.9 | 937.2 | 0 | 0
238.3611 | 2017-08-26 20:40 | 42973.8681 | 0 | 0 | 0 | 26.9 | 74.9 | 1.5 | 2.6 | 264.4 | 5.9 | 937.3 | 0 | 0
238.3681 | 2017-08-26 20:50 | 42973.875 | 0 | 0 | 0 | 26.8 | 75.6 | 0.5 | 1.9 | 261.2 | 0.1 | 937.3 | 0 | 0
238.375 | 2017-08-26 21:00 | 42973.8819 | 0 | 0 | 0 | 26.5 | 77.3 | 0.9 | 1.9 | 261.3 | 0.1 | 937.4 | 0 | 0
238.3819 | 2017-08-26 21:10 | 42973.8889 | 0 | 0 | 0 | 26.2 | 78.7 | 0.6 | 1.4 | 261.3 | 0 | 937.6 | 0 | 0
238.3889 | 2017-08-26 21:20 | 42973.8958 | 0 | 0 | 0 | 25.7 | 79.8 | 0.9 | 1.6 | 285.2 | 18.6 | 937.7 | 0 | 0
238.3958 | 2017-08-26 21:30 | 42973.9028 | 0 | 0 | 0 | 25.5 | 80.8 | 1.2 | 2.1 | 322.3 | 12.2 | 937.7 | 0 | 0
238.4028 | 2017-08-26 21:40 | 42973.9097 | 0 | 0 | 0 | 25.2 | 81.5 | 1.6 | 2.1 | 338 | 6.8 | 937.8 | 0 | 0
238.4097 | 2017-08-26 21:50 | 42973.9167 | 0 | 0 | 0 | 25.2 | 81.5 | 1.2 | 1.9 | 336.1 | 8.5 | 937.9 | 0 | 0
238.4167 | 2017-08-26 22:00 | 42973.9236 | 0 | 0 | 0 | 25.8 | 78.7 | 0.8 | 1.6 | 325.6 | 1 | 938 | 0 | 0
238.4236 | 2017-08-26 22:10 | 42973.9306 | 0 | 0 | 0 | 25.9 | 78.7 | 0.3 | 1.4 | 324.8 | 0 | 938 | 0 | 0
238.4306 | 2017-08-26 22:20 | 42973.9375 | 0 | 0 | 0 | 25.8 | 78.7 | 0.3 | 1.1 | 324.8 | 0 | 938 | 0 | 0
238.4375 | 2017-08-26 22:30 | 42973.9444 | 0 | 0 | 0 | 25.6 | 80.8 | 0.8 | 1.6 | 317.2 | 7.7 | 938 | 0 | 0
238.4444 | 2017-08-26 22:40 | 42973.9514 | 0 | 0 | 0 | 25.6 | 81.4 | 0.9 | 1.9 | 305.1 | 2.5 | 938.1 | 0 | 0
238.4514 | 2017-08-26 22:50 | 42973.9583 | 0 | 0 | 0 | 25.5 | 82.1 | 1.6 | 2.1 | 327.5 | 0.1 | 938.1 | 0 | 0
238.4583 | 2017-08-26 23:00 | 42973.9653 | 0 | 0 | 0 | 25.2 | 83.9 | 0.6 | 1.4 | 327.5 | 0.1 | 938.1 | 0 | 0
238.4653 | 2017-08-26 23:10 | 42973.9722 | 0 | 0 | 0 | 25 | 84.4 | 0.2 | 1.1 | 327.5 | 0 | 938.1 | 0 | 0
238.4722 | 2017-08-26 23:20 | 42973.9792 | 0 | 0 | 0 | 24.8 | 85.5 | 0 | 0 | 0 | 0 | 938.2 | 0 | 0
238.4792 | 2017-08-26 23:30 | 42973.9861 | 0 | 0 | 0 | 24.8 | 86 | 0 | 0 | 0 | 0 | 938.3 | 0 | 0
238.4861 | 2017-08-26 23:40 | 42973.9931 | 0 | 0 | 0 | 24.7 | 86.4 | 0 | 0 | 0 | 0 | 938.4 | 0 | 0
238.4931 | 2017-08-26 23:50 | 42974 | 0 | 0 | 0 | 24.4 | 88.1 | 0.7 | 1.4 | 327.5 | 0.1 | 938.4 | 0 | 0
238.5 | 2017-08-27 | 42974.0069 | 0 | 0 | 0 | 24.6 | 87.5 | 0.6 | 1.4 | 327.5 | 0.1 | 938.4 | 0 | 0
238.5069 | 2017-08-27 00:10 | 42974.0139 | 0 | 0 | 0 | 24.8 | 86.3 | 1 | 2.1 | 314 | 8.3 | 938.4 | 0 | 0
238.5139 | 2017-08-27 00:20 | 42974.0208 | 0 | 0 | 0 | 24.7 | 86.6 | 1 | 1.6 | 309.1 | 0 | 938.4 | 0 | 0
238.5208 | 2017-08-27 00:30 | 42974.0278 | 0 | 0 | 0 | 24.6 | 87.6 | 0.4 | 1.4 | 309.1 | 0 | 938.5 | 0 | 0
238.5278 | 2017-08-27 00:40 | 42974.0347 | 0 | 0 | 0 | 24.6 | 87.6 | 0.9 | 1.6 | 61.7 | 17.9 | 938.6 | 0 | 0
238.5347 | 2017-08-27 00:50 | 42974.0417 | 0 | 0 | 0 | 24.4 | 89 | 0.4 | 1.4 | 64.2 | 0 | 938.6 | 0 | 0
238.5417 | 2017-08-27 01:00 | 42974.0486 | 0 | 0 | 0 | 24.2 | 89.5 | 0.2 | 1.1 | 64.2 | 0 | 938.5 | 0 | 0
238.5486 | 2017-08-27 01:10 | 42974.0556 | 0 | 0 | 0 | 24.2 | 89.7 | 0.8 | 1.9 | 51.9 | 6.7 | 938.5 | 0 | 0
238.5556 | 2017-08-27 01:20 | 42974.0625 | 0 | 0 | 0 | 24.1 | 89.7 | 0.3 | 1.6 | 42.5 | 1.5 | 938.6 | 0 | 0
238.5625 | 2017-08-27 01:30 | 42974.0694 | 0 | 0 | 0 | 24 | 90.3 | 0.4 | 1.9 | 56 | 7.9 | 938.5 | 0 | 0
238.5694 | 2017-08-27 01:40 | 42974.0764 | 0 | 0 | 0 | 23.9 | 90.5 | 0.8 | 1.6 | 44.8 | 0.1 | 938.5 | 0 | 0
238.5764 | 2017-08-27 01:50 | 42974.0833 | 0 | 0 | 0 | 23.7 | 91.2 | 1.3 | 1.9 | 15.2 | 11.8 | 938.5 | 0 | 0
238.5833 | 2017-08-27 02:00 | 42974.0903 | 0 | 0 | 0 | 23.7 | 92.4 | 1.2 | 2.1 | 21.7 | 11.8 | 938.5 | 0 | 0
238.5903 | 2017-08-27 02:10 | 42974.0972 | 0 | 0 | 0 | 23.8 | 92.1 | 1.2 | 2.4 | 28.4 | 9.6 | 938.5 | 0 | 0
238.5972 | 2017-08-27 02:20 | 42974.1042 | 0 | 0 | 0 | 23.8 | 92.6 | 0.2 | 2.1 | 39.5 | 6.6 | 938.5 | 0 | 0
238.6042 | 2017-08-27 02:30 | 42974.1111 | 0 | 0 | 0 | 23.8 | 93 | 0.3 | 2.1 | 44.7 | 9.1 | 938.5 | 0 | 0
238.6111 | 2017-08-27 02:40 | 42974.1181 | 0 | 0 | 0 | 23.8 | 92.9 | 0.5 | 2.4 | 40.7 | 7.4 | 938.5 | 0 | 0
238.6181 | 2017-08-27 02:50 | 42974.125 | 0 | 0 | 0 | 23.7 | 92.7 | 0 | 1.4 | 32.7 | 0 | 938.5 | 0 | 0
238.625 | 2017-08-27 03:00 | 42974.1319 | 0 | 0 | 0 | 23.5 | 93.2 | 0.8 | 1.9 | 31.3 | 0.9 | 938.5 | 0 | 0
238.6319 | 2017-08-27 03:10 | 42974.1389 | 0 | 0 | 0 | 23.5 | 93.5 | 1.1 | 2.1 | 33.7 | 2.8 | 938.5 | 0 | 0
238.6389 | 2017-08-27 03:20 | 42974.1458 | 0 | 0 | 0 | 23.6 | 93.4 | 1.3 | 2.1 | 28.5 | 5.3 | 938.5 | 0 | 0
238.6458 | 2017-08-27 03:30 | 42974.1528 | 0 | 0 | 0 | 23.4 | 93.3 | 0.7 | 1.6 | 12.4 | 11.9 | 938.5 | 0 | 0
238.6528 | 2017-08-27 03:40 | 42974.1597 | 0 | 0 | 0 | 23.2 | 93.9 | 0.1 | 1.1 | 3.6 | 0 | 938.5 | 0 | 0
238.6597 | 2017-08-27 03:50 | 42974.1667 | 0 | 0 | 0 | 23.2 | 93.9 | 0.1 | 1.1 | 3.6 | 0 | 938.6 | 0 | 0
238.6667 | 2017-08-27 04:00 | 42974.1736 | 0 | 0 | 0 | 23.2 | 93.5 | 0.6 | 1.6 | 3.6 | 0.1 | 938.5 | 0 | 0
238.6736 | 2017-08-27 04:10 | 42974.1806 | 0 | 0 | 0 | 23.1 | 93.4 | 0 | 0 | 0 | 0 | 938.6 | 0 | 0
238.6806 | 2017-08-27 04:20 | 42974.1875 | 0 | 0 | 0 | 23.3 | 93.2 | 0 | 0 | 0 | 0 | 938.6 | 0 | 0
238.6875 | 2017-08-27 04:30 | 42974.1944 | 0 | 0 | 0 | 23.3 | 93.2 | 0.2 | 0.7 | 3.6 | 0 | 938.7 | 0 | 0
238.6944 | 2017-08-27 04:40 | 42974.2014 | 0 | 0 | 0 | 23.3 | 93.4 | 0 | 0.4 | 3.6 | 0 | 938.8 | 0 | 0
238.7014 | 2017-08-27 04:50 | 42974.2083 | 0 | 0 | 0 | 23.1 | 94.1 | 0.1 | 0.7 | 3.6 | 0 | 938.9 | 0 | 0
238.7083 | 2017-08-27 05:00 | 42974.2153 | 0 | 0 | 0 | 23.1 | 94.4 | 0.1 | 1.1 | 3.6 | 0 | 939 | 0 | 0
238.7153 | 2017-08-27 05:10 | 42974.2222 | 0 | 0 | 0 | 23 | 94.3 | 0.1 | 1.1 | 3.6 | 0 | 939.1 | 0 | 0
238.7222 | 2017-08-27 05:20 | 42974.2292 | 0 | 0 | 0 | 22.9 | 94.4 | 0 | 0.7 | 3.6 | 0 | 939.2 | 0 | 0
238.7292 | 2017-08-27 05:30 | 42974.2361 | 0 | 0 | 0.6 | 22.8 | 94.9 | 0 | 0 | 0 | 0 | 939.2 | 0 | 0
238.7361 | 2017-08-27 05:40 | 42974.2431 | 1 | 0 | 6.6 | 22.8 | 95.2 | 0 | 0 | 0 | 0 | 939.3 | 100 | 0
238.7431 | 2017-08-27 05:50 | 42974.25 | 10.9 | 0 | 16.3 | 22.8 | 94.9 | 0.2 | 1.1 | 3.6 | 0 | 939.4 | 100 | 0
238.75 | 2017-08-27 06:00 | 42974.2569 | 26.1 | 12.5 | 28.5 | 22.8 | 95 | 1 | 1.9 | 8.5 | 6 | 939.4 | 41.5187 | 0
238.7569 | 2017-08-27 06:10 | 42974.2639 | 43.4 | 52.1 | 41.4 | 23.2 | 94 | 0.3 | 1.6 | 26.7 | 0 | 939.4 | 35.1173 | 0
238.7639 | 2017-08-27 06:20 | 42974.2708 | 70.2 | 112.9 | 56.5 | 23.5 | 92.6 | 0 | 0 | 0 | 0 | 939.5 | 23.3853 | 0
238.7708 | 2017-08-27 06:30 | 42974.2778 | 94.6 | 149.5 | 69.7 | 24 | 90.5 | 0 | 0 | 0 | 0 | 939.6 | 17.3096 | 0
238.7778 | 2017-08-27 06:40 | 42974.2847 | 116.8 | 156.6 | 84.4 | 24.4 | 88.3 | 0.3 | 1.4 | 26.7 | 0 | 939.7 | 11.6945 | 0
238.7847 | 2017-08-27 06:50 | 42974.2917 | 152.1 | 221 | 96.8 | 24.9 | 86.9 | 0 | 0.4 | 0 | 0 | 939.7 | 7.1858 | 0
238.7917 | 2017-08-27 07:00 | 42974.2986 | 187.6 | 278.9 | 107.1 | 25.5 | 84.5 | 0 | 0.7 | 26.7 | 0 | 939.8 | 4.5359 | 0
238.7986 | 2017-08-27 07:10 | 42974.3056 | 220.2 | 316.9 | 117.6 | 26.1 | 82.3 | 0 | 0.4 | 26.7 | 0 | 939.9 | 3.9301 | 0
238.8056 | 2017-08-27 07:20 | 42974.3125 | 248.5 | 335.1 | 128.2 | 26.3 | 80.3 | 0 | 1.1 | 26.7 | 0 | 940.1 | 2.6216 | 0
238.8125 | 2017-08-27 07:30 | 42974.3194 | 282 | 363.6 | 139.2 | 26.7 | 78.7 | 0.1 | 1.1 | 26.7 | 0 | 940.2 | 2.3899 | 0
238.8194 | 2017-08-27 07:40 | 42974.3264 | 315.6 | 389.9 | 148.8 | 26.8 | 77.9 | 0.1 | 1.1 | 26.7 | 0 | 940.2 | 0.44458 | 0
238.8264 | 2017-08-27 07:50 | 42974.3333 | 355.4 | 426.8 | 158.1 | 27.3 | 75.9 | 0.1 | 1.1 | 42.8 | 13.6 | 940.3 | -1.5361 | 0
238.8333 | 2017-08-27 08:00 | 42974.3403 | 389.4 | 448.6 | 167.8 | 27.3 | 75.4 | 0.1 | 1.4 | 125.8 | 0 | 940.3 | -1.5655 | 0
238.8403 | 2017-08-27 08:10 | 42974.3472 | 422.1 | 468.9 | 175.6 | 27.8 | 74 | 0.3 | 1.9 | 91.1 | 3.8 | 940.3 | -2.276 | 0
238.8472 | 2017-08-27 08:20 | 42974.3542 | 453.5 | 485.7 | 182.4 | 27.7 | 74.7 | 0.3 | 1.4 | 89 | 0 | 940.4 | -4.3153 | 0
238.8542 | 2017-08-27 08:30 | 42974.3611 | 484.3 | 498.4 | 191.6 | 28.1 | 73.6 | 0.2 | 1.6 | 88.9 | 0 | 940.4 | -4.1143 | 0
238.8611 | 2017-08-27 08:40 | 42974.3681 | 508.9 | 505 | 198.5 | 28.6 | 71.6 | 0.4 | 1.9 | 48.5 | 27.7 | 940.5 | -3.2092 | 0
238.8681 | 2017-08-27 08:50 | 42974.375 | 539.9 | 524.1 | 202.8 | 28.2 | 71.9 | 0.6 | 1.9 | 297.4 | 8.2 | 940.4 | -4.189 | 0
238.875 | 2017-08-27 09:00 | 42974.3819 | 566.1 | 532.3 | 210.6 | 28.8 | 70 | 0.4 | 1.6 | 279.7 | 4.2 | 940.4 | -2.774 | 0
238.8819 | 2017-08-27 09:10 | 42974.3889 | 589.1 | 536.6 | 217.7 | 29.1 | 68.3 | 0.6 | 1.9 | 281 | 16.8 | 940.4 | -1.9641 | 0
238.8889 | 2017-08-27 09:20 | 42974.3958 | 626.5 | 562.9 | 223 | 29.1 | 67.9 | 0.3 | 1.4 | 268.1 | 14.6 | 940.4 | -2.4623 | 0
238.8958 | 2017-08-27 09:30 | 42974.4028 | 644.5 | 551.2 | 236.8 | 29.6 | 66.6 | 0.7 | 1.9 | 347 | 8.2 | 940.4 | -2.2754 | 0
238.9028 | 2017-08-27 09:40 | 42974.4097 | 655.9 | 530.1 | 253.1 | 29.9 | 64.7 | 0.4 | 2.1 | 271 | 11.2 | 940.3 | -1.0762 | 0
238.9097 | 2017-08-27 09:50 | 42974.4167 | 666.1 | 518.9 | 261.8 | 30.2 | 64.8 | 0.7 | 2.6 | 316.1 | 12.6 | 940.2 | -0.26048 | 0
238.9167 | 2017-08-27 10:00 | 42974.4236 | 682.9 | 524.4 | 263.9 | 30.1 | 64.6 | 0.6 | 1.9 | 322.1 | 20.2 | 940.2 | -0.7288 | 0
238.9236 | 2017-08-27 10:10 | 42974.4306 | 712.8 | 554.7 | 257.2 | 30 | 64.7 | 1 | 2.4 | 278.9 | 27.1 | 940.1 | -3.8339 | 0
238.9306 | 2017-08-27 10:20 | 42974.4375 | 750.3 | 597.6 | 249.3 | 30.3 | 61.9 | 1.3 | 3.1 | 255.2 | 21.9 | 940.1 | -4.4581 | 0
238.9375 | 2017-08-27 10:30 | 42974.4444 | 769.4 | 593.5 | 262.9 | 30.5 | 61 | 0.7 | 2.6 | 272.5 | 52.9 | 940 | -4.3631 | 0
238.9444 | 2017-08-27 10:40 | 42974.4514 | 690.5 | 474.8 | 279.6 | 30.7 | 60.4 | 1.8 | 3.9 | 270.3 | 16.7 | 940 | -2.5503 | 0
238.9514 | 2017-08-27 10:50 | 42974.4583 | 774.2 | 560.9 | 282.2 | 31.3 | 61.2 | 0.6 | 2.4 | 203.3 | 21.6 | 939.9 | -2.7076 | 0
238.9583 | 2017-08-27 11:00 | 42974.4653 | 762.2 | 536.7 | 282.9 | 31 | 61.3 | 2.4 | 4.1 | 269.9 | 16.4 | 939.8 | -5.7253 | 0
238.9653 | 2017-08-27 11:10 | 42974.4722 | 811.9 | 603.3 | 264.6 | 31 | 61.3 | 2.3 | 3.4 | 269.5 | 20.5 | 939.7 | -9.7143 | 0
238.9722 | 2017-08-27 11:20 | 42974.4792 | 836.7 | 634.6 | 253.6 | 30.9 | 60.7 | 2.6 | 4.9 | 266.8 | 18.6 | 939.7 | -12.9561 | 0
238.9792 | 2017-08-27 11:30 | 42974.4861 | 835.7 | 622.4 | 260.5 | 31.1 | 61 | 2.3 | 3.9 | 266.9 | 26.5 | 939.6 | -12.0635 | 0
238.9861 | 2017-08-27 11:40 | 42974.4931 | 829.1 | 600.7 | 270.5 | 31.2 | 62 | 2.1 | 3.9 | 246.7 | 25.3 | 939.6 | -12.3511 | 0
238.9931 | 2017-08-27 11:50 | 42974.5 | 822.2 | 572.2 | 289 | 31.6 | 61.9 | 2.2 | 4.4 | 264.3 | 31.2 | 939.5 | -11.032 | 0
239 | 2017-08-27 12:00 | 42974.5069 | 830.6 | 585.9 | 282.1 | 31.8 | 61.2 | 2.5 | 5.1 | 269 | 27.9 | 939.5 | -13.0989 | 0
239.0069 | 2017-08-27 12:10 | 42974.5139 | 811.5 | 565.2 | 281.6 | 31.6 | 61.2 | 2.9 | 4.6 | 247 | 22.2 | 939.4 | -13.5382 | 0
239.0139 | 2017-08-27 12:20 | 42974.5208 | 837.5 | 615 | 260.3 | 31.7 | 59.6 | 3.1 | 5.6 | 261.8 | 19.1 | 939.3 | -16.5301 | 0
239.0208 | 2017-08-27 12:30 | 42974.5278 | 846.5 | 631.5 | 256.4 | 31.8 | 60.5 | 2.3 | 5.9 | 248.6 | 21.4 | 939.2 | -16.4123 | 0
239.0278 | 2017-08-27 12:40 | 42974.5347 | 839.2 | 626.4 | 256 | 32.1 | 58.3 | 2.9 | 5.1 | 275.2 | 20.2 | 939 | -17.2936 | 0
239.0347 | 2017-08-27 12:50 | 42974.5417 | 822.9 | 608.3 | 261.2 | 32.3 | 58.3 | 2.5 | 4.6 | 252.2 | 24.7 | 938.9 | -15.9994 | 0
239.0417 | 2017-08-27 13:00 | 42974.5486 | 827.9 | 631.7 | 249 | 32.2 | 56.8 | 3.1 | 5.6 | 258.9 | 19.8 | 938.8 | -17.3594 | 0
239.0486 | 2017-08-27 13:10 | 42974.5556 | 825.5 | 653 | 229.8 | 32 | 55.8 | 3.8 | 5.1 | 277.9 | 15.3 | 938.6 | -21.9621 | 0
239.0556 | 2017-08-27 13:20 | 42974.5625 | 817.9 | 657.1 | 227.2 | 32.3 | 53.8 | 2.8 | 4.6 | 276 | 21.4 | 938.5 | -20.5162 | 0
239.0625 | 2017-08-27 13:30 | 42974.5694 | 793.8 | 631 | 235.8 | 32.5 | 54.9 | 3.3 | 5.9 | 243.5 | 21.3 | 938.3 | -18.2752 | 0
239.0694 | 2017-08-27 13:40 | 42974.5764 | 780.2 | 632.2 | 228.7 | 32.1 | 56.1 | 3.2 | 5.1 | 256.2 | 25.4 | 938.1 | -19.9581 | 0
239.0764 | 2017-08-27 13:50 | 42974.5833 | 782 | 665.7 | 212.2 | 32.7 | 54.3 | 3.1 | 5.6 | 240.8 | 23.3 | 938 | -20.4256 | 0
239.0833 | 2017-08-27 14:00 | 42974.5903 | 767 | 673.2 | 202.3 | 32.6 | 53.4 | 3.4 | 5.6 | 263.8 | 20.4 | 937.9 | -20.6468 | 0
239.0903 | 2017-08-27 14:10 | 42974.5972 | 751.7 | 685.6 | 188.8 | 32.6 | 52.5 | 3.6 | 5.6 | 260.3 | 22.6 | 937.8 | -21.641 | 0
239.0972 | 2017-08-27 14:20 | 42974.6042 | 741.6 | 702.7 | 178.9 | 32.8 | 50.4 | 3.3 | 5.9 | 266.1 | 25 | 937.6 | -21.8515 | 0
239.1042 | 2017-08-27 14:30 | 42974.6111 | 714.7 | 690 | 175.4 | 32.7 | 49.8 | 3.6 | 6.2 | 266.7 | 22.8 | 937.5 | -23.3303 | 0
239.1111 | 2017-08-27 14:40 | 42974.6181 | 689.6 | 681.9 | 172.1 | 32.8 | 51.1 | 3 | 4.9 | 273.9 | 30.6 | 937.3 | -22.9608 | 0
239.1181 | 2017-08-27 14:50 | 42974.625 | 668 | 680.7 | 167.5 | 32.9 | 49.7 | 3.5 | 6.9 | 262.6 | 19 | 937.1 | -23.1105 | 0
239.125 | 2017-08-27 15:00 | 42974.6319 | 642.7 | 674.2 | 164.1 | 32.8 | 49.6 | 3.4 | 5.4 | 257.3 | 19.8 | 937 | -22.554 | 0
239.1319 | 2017-08-27 15:10 | 42974.6389 | 608.2 | 651.6 | 161.5 | 32.7 | 49 | 3.6 | 5.6 | 270 | 21.9 | 936.9 | -23.6369 | 0
239.1389 | 2017-08-27 15:20 | 42974.6458 | 579.7 | 641 | 158.1 | 33 | 48.9 | 3.2 | 4.6 | 267 | 17.4 | 936.8 | -22.8164 | 0
239.1458 | 2017-08-27 15:30 | 42974.6528 | 547 | 620.6 | 155.5 | 32.9 | 48.2 | 3.4 | 5.6 | 291.9 | 21.4 | 936.7 | -23.675 | 0
239.1528 | 2017-08-27 15:40 | 42974.6597 | 517.2 | 606 | 152.9 | 32.9 | 49.9 | 3.1 | 5.1 | 281.7 | 23.2 | 936.5 | -22.9371 | 0
239.1597 | 2017-08-27 15:50 | 42974.6667 | 482.6 | 581.6 | 150.7 | 32.9 | 48.6 | 3.7 | 5.6 | 278.5 | 15.7 | 936.4 | -21.9816 | 0
239.1667 | 2017-08-27 16:00 | 42974.6736 | 443.1 | 545.7 | 149.3 | 33.1 | 49.8 | 3 | 5.1 | 270.9 | 20.6 | 936.3 | -19.6533 | 0
239.1736 | 2017-08-27 16:10 | 42974.6806 | 405.2 | 512.5 | 146.3 | 33 | 50.4 | 3.2 | 4.9 | 265.4 | 15.6 | 936.3 | -17.3136 | 0
239.1806 | 2017-08-27 16:20 | 42974.6875 | 367.8 | 481.9 | 140 | 32.8 | 50.5 | 3.6 | 5.4 | 267.6 | 20.3 | 936.3 | -16.6708 | 0
239.1875 | 2017-08-27 16:30 | 42974.6944 | 331.6 | 449.5 | 133.7 | 32.5 | 51.5 | 3.1 | 5.4 | 282 | 21.5 | 936.2 | -16.7311 | 0
239.1944 | 2017-08-27 16:40 | 42974.7014 | 292.4 | 411.4 | 126 | 32.5 | 49.9 | 3.5 | 5.4 | 276.1 | 14.8 | 936.2 | -13.7297 | 0
239.2014 | 2017-08-27 16:50 | 42974.7083 | 255.1 | 369.6 | 119.4 | 32.6 | 51.6 | 2.7 | 4.9 | 277.7 | 17.9 | 936.1 | -9.6639 | 0
239.2083 | 2017-08-27 17:00 | 42974.7153 | 220.3 | 334 | 110.4 | 32.4 | 52.9 | 2.4 | 3.9 | 297.4 | 23 | 936.1 | -5.511 | 0
239.2153 | 2017-08-27 17:10 | 42974.7222 | 184.8 | 292.1 | 99.1 | 32 | 52.5 | 2.9 | 4.6 | 298.7 | 18.2 | 936.1 | -4.2482 | 0
239.2222 | 2017-08-27 17:20 | 42974.7292 | 153.3 | 252.2 | 89 | 31.8 | 53.7 | 2.7 | 4.9 | 299.7 | 19.3 | 936.1 | -0.62285 | 0
239.2292 | 2017-08-27 17:30 | 42974.7361 | 123.5 | 210.9 | 78.8 | 31.8 | 56.2 | 2.2 | 3.4 | 296.7 | 16.4 | 936.1 | 6.9788 | 0
239.2361 | 2017-08-27 17:40 | 42974.7431 | 91.7 | 153.8 | 65.4 | 31.4 | 57.8 | 2.8 | 4.6 | 299.7 | 16.7 | 936.1 | 10.7847 | 0
239.2431 | 2017-08-27 17:50 | 42974.75 | 65.7 | 109.7 | 51.8 | 31.1 | 59.2 | 2.8 | 4.4 | 288.1 | 15.7 | 936.1 | 16.1031 | 0
239.25 | 2017-08-27 18:00 | 42974.7569 | 42.2 | 63.1 | 38.3 | 31 | 57.9 | 3.2 | 4.6 | 275.9 | 12.7 | 936.3 | 28.6385 | 0
239.2569 | 2017-08-27 18:10 | 42974.7639 | 23.6 | 27.6 | 24.4 | 30.6 | 59.3 | 3.5 | 5.1 | 287.3 | 13.2 | 936.3 | 37.8463 | 0
239.2639 | 2017-08-27 18:20 | 42974.7708 | 9.8 | 5 | 12.8 | 30.1 | 62 | 3.3 | 4.6 | 283 | 12.1 | 936.4 | 73.7046 | 0
239.2708 | 2017-08-27 18:30 | 42974.7778 | 0.6 | 0 | 3.8 | 29.9 | 62.8 | 3 | 4.6 | 281.5 | 13.9 | 936.4 | 100 | 0
239.2778 | 2017-08-27 18:40 | 42974.7847 | 0 | 0 | 0 | 29.5 | 64.4 | 3.2 | 5.4 | 290.1 | 15.9 | 936.3 | 0 | 0
239.2847 | 2017-08-27 18:50 | 42974.7917 | 0 | 0 | 0 | 29.3 | 64.5 | 2.8 | 4.4 | 276.5 | 13.4 | 936.3 | 0 | 0
239.2917 | 2017-08-27 19:00 | 42974.7986 | 0 | 0 | 0 | 29.2 | 64.1 | 2.7 | 3.6 | 281.6 | 11.7 | 936.3 | 0 | 0
239.2986 | 2017-08-27 19:10 | 42974.8056 | 0 | 0 | 0 | 28.9 | 65.5 | 2.3 | 3.4 | 294.2 | 10.3 | 936.3 | 0 | 0
239.3056 | 2017-08-27 19:20 | 42974.8125 | 0 | 0 | 0 | 28.7 | 66.8 | 2.3 | 3.4 | 270 | 20.9 | 936.3 | 0 | 0
239.3125 | 2017-08-27 19:30 | 42974.8194 | 0 | 0 | 0 | 28.9 | 67.3 | 1.9 | 3.1 | 267.6 | 15.7 | 936.4 | 0 | 0
239.3194 | 2017-08-27 19:40 | 42974.8264 | 0 | 0 | 0 | 28.6 | 68.8 | 2.2 | 2.9 | 279.2 | 8 | 936.5 | 0 | 0
239.3264 | 2017-08-27 19:50 | 42974.8333 | 0 | 0 | 0 | 28.3 | 70.5 | 1.9 | 2.6 | 281.9 | 10.8 | 936.4 | 0 | 0
239.3333 | 2017-08-27 20:00 | 42974.8403 | 0 | 0 | 0 | 28.2 | 71.4 | 1.8 | 2.9 | 282.4 | 7.7 | 936.5 | 0 | 0
239.3403 | 2017-08-27 20:10 | 42974.8472 | 0 | 0 | 0 | 28.1 | 71.8 | 1.4 | 2.4 | 269.2 | 18 | 936.5 | 0 | 0
239.3472 | 2017-08-27 20:20 | 42974.8542 | 0 | 0 | 0 | 28.1 | 72 | 0.8 | 1.9 | 260.7 | 17.6 | 936.5 | 0 | 0
239.3542 | 2017-08-27 20:30 | 42974.8611 | 0 | 0 | 0 | 27.7 | 73.3 | 1.2 | 2.1 | 282.9 | 4.1 | 936.6 | 0 | 0
239.3611 | 2017-08-27 20:40 | 42974.8681 | 0 | 0 | 0 | 27.6 | 73.7 | 1.3 | 2.6 | 273 | 6.3 | 936.7 | 0 | 0
239.3681 | 2017-08-27 20:50 | 42974.875 | 0 | 0 | 0 | 27.9 | 71.9 | 1.5 | 2.9 | 263.4 | 10.6 | 936.6 | 0 | 0
239.375 | 2017-08-27 21:00 | 42974.8819 | 0 | 0 | 0 | 27.5 | 74.5 | 0 | 0 | 0 | 0 | 936.7 | 0 | 0
239.3819 | 2017-08-27 21:10 | 42974.8889 | 0 | 0 | 0 | 26.9 | 76.9 | 0.1 | 1.1 | 256.6 | 0.3 | 936.8 | 0 | 0
239.3889 | 2017-08-27 21:20 | 42974.8958 | 0 | 0 | 0 | 26.4 | 77.4 | 1.2 | 2.1 | 319.9 | 34.7 | 936.9 | 0 | 0
239.3958 | 2017-08-27 21:30 | 42974.9028 | 0 | 0 | 0 | 26.1 | 77.7 | 1.6 | 2.4 | 342.5 | 0.1 | 936.9 | 0 | 0
239.4028 | 2017-08-27 21:40 | 42974.9097 | 0 | 0 | 0 | 25.8 | 79.5 | 0.6 | 1.9 | 346.4 | 0.9 | 936.9 | 0 | 0
239.4097 | 2017-08-27 21:50 | 42974.9167 | 0 | 0 | 0 | 26 | 79.2 | 0.2 | 1.1 | 346.9 | 0 | 937.1 | 0 | 0
239.4167 | 2017-08-27 22:00 | 42974.9236 | 0 | 0 | 0 | 26.1 | 79.4 | 0.1 | 1.6 | 29.7 | 7.4 | 937.1 | 0 | 0
239.4236 | 2017-08-27 22:10 | 42974.9306 | 0 | 0 | 0 | 26.2 | 79.3 | 0.1 | 1.4 | 44.1 | 0.1 | 937.3 | 0 | 0
239.4306 | 2017-08-27 22:20 | 42974.9375 | 0 | 0 | 0 | 26.1 | 80.6 | 0.1 | 0.7 | 44.2 | 0.1 | 937.3 | 0 | 0
239.4375 | 2017-08-27 22:30 | 42974.9444 | 0 | 0 | 0 | 25.6 | 82.9 | 0.4 | 1.6 | 44.2 | 0.1 | 937.4 | 0 | 0
239.4444 | 2017-08-27 22:40 | 42974.9514 | 0 | 0 | 0 | 25.6 | 84 | 1.1 | 2.6 | 18.7 | 10.8 | 937.4 | 0 | 0
239.4514 | 2017-08-27 22:50 | 42974.9583 | 0 | 0 | 0 | 25.6 | 84.9 | 0.6 | 1.4 | 11.6 | 0.1 | 937.5 | 0 | 0
239.4583 | 2017-08-27 23:00 | 42974.9653 | 0 | 0 | 0 | 25.6 | 85.2 | 0.2 | 1.1 | 11.6 | 0 | 937.7 | 0 | 0
239.4653 | 2017-08-27 23:10 | 42974.9722 | 0 | 0 | 0 | 25.3 | 86 | 1.3 | 1.9 | 11.6 | 0.2 | 937.7 | 0 | 0
239.4722 | 2017-08-27 23:20 | 42974.9792 | 0 | 0 | 0 | 25.4 | 85.3 | 1 | 1.9 | 14.5 | 1.9 | 937.8 | 0 | 0
239.4792 | 2017-08-27 23:30 | 42974.9861 | 0 | 0 | 0 | 25.4 | 84.8 | 0.5 | 2.1 | 28.5 | 9.9 | 937.9 | 0 | 0
239.4861 | 2017-08-27 23:40 | 42974.9931 | 0 | 0 | 0 | 25.6 | 83.9 | 0.5 | 1.9 | 45.6 | 2.6 | 938 | 0 | 0
239.4931 | 2017-08-27 23:50 | 42975 | 0 | 0 | 0 | 25.5 | 84.5 | 0 | 0.7 | 41 | 0 | 938.1 | 0 | 0
239.5 | 2017-08-28 | 42975.0069 | 0 | 0 | 0 | 25.2 | 85.6 | 0.8 | 2.1 | 39.9 | 1.1 | 938.2 | 0 | 0
239.5069 | 2017-08-28 00:10 | 42975.0139 | 0 | 0 | 0 | 25.3 | 85.4 | 1.4 | 2.6 | 35.2 | 8.1 | 938.4 | 0 | 0
239.5139 | 2017-08-28 00:20 | 42975.0208 | 0 | 0 | 0 | 25.3 | 85.9 | 1.7 | 2.9 | 28.9 | 13.5 | 938.4 | 0 | 0
239.5208 | 2017-08-28 00:30 | 42975.0278 | 0 | 0 | 0 | 25.3 | 86.3 | 1.7 | 3.1 | 34.7 | 11.4 | 938.6 | 0 | 0
239.5278 | 2017-08-28 00:40 | 42975.0347 | 0 | 0 | 0 | 25.3 | 86.5 | 2 | 3.1 | 32.4 | 14 | 938.7 | 0 | 0
239.5347 | 2017-08-28 00:50 | 42975.0417 | 0 | 0 | 0 | 25.2 | 86.6 | 1.7 | 2.6 | 32.2 | 10.2 | 938.8 | 0 | 0
239.5417 | 2017-08-28 01:00 | 42975.0486 | 0 | 0 | 0 | 25.1 | 86.9 | 2 | 3.1 | 29.5 | 11.4 | 938.9 | 0 | 0
239.5486 | 2017-08-28 01:10 | 42975.0556 | 0 | 0 | 0 | 25 | 86.8 | 2 | 3.6 | 32.2 | 14.8 | 939 | 0 | 0
239.5556 | 2017-08-28 01:20 | 42975.0625 | 0 | 0 | 0 | 24.9 | 86.6 | 1.4 | 2.6 | 37.5 | 15.6 | 939.1 | 0 | 0
239.5625 | 2017-08-28 01:30 | 42975.0694 | 0 | 0 | 0 | 24.9 | 86.7 | 1.6 | 2.9 | 26.8 | 10.5 | 939.2 | 0 | 0
239.5694 | 2017-08-28 01:40 | 42975.0764 | 0 | 0 | 0 | 24.9 | 86.7 | 1.7 | 3.1 | 42.4 | 17.1 | 939.2 | 0 | 0
239.5764 | 2017-08-28 01:50 | 42975.0833 | 0 | 0 | 0 | 25 | 85.9 | 1.4 | 2.9 | 49.7 | 19.1 | 939.3 | 0 | 0
239.5833 | 2017-08-28 02:00 | 42975.0903 | 0 | 0 | 0 | 25 | 85.9 | 0.7 | 2.4 | 45 | 19.9 | 939.4 | 0 | 0
239.5903 | 2017-08-28 02:10 | 42975.0972 | 0 | 0 | 0 | 25.1 | 85.4 | 1.1 | 2.9 | 47.3 | 17.2 | 939.4 | 0 | 0
239.5972 | 2017-08-28 02:20 | 42975.1042 | 0 | 0 | 0 | 25.1 | 85.8 | 0.1 | 1.4 | 7 | 1.1 | 939.4 | 0 | 0
239.6042 | 2017-08-28 02:30 | 42975.1111 | 0 | 0 | 0 | 25.1 | 85.6 | 0.2 | 1.9 | 60.2 | 4.3 | 939.5 | 0 | 0
239.6111 | 2017-08-28 02:40 | 42975.1181 | 0 | 0 | 0 | 25.1 | 85.9 | 0.3 | 1.4 | 56.6 | 1.4 | 939.6 | 0 | 0
239.6181 | 2017-08-28 02:50 | 42975.125 | 0 | 0 | 0 | 25 | 86.7 | 0.6 | 2.1 | 71.2 | 11.8 | 939.6 | 0 | 0
239.625 | 2017-08-28 03:00 | 42975.1319 | 0 | 0 | 0 | 24.8 | 86.9 | 0.7 | 2.1 | 50.7 | 9.4 | 939.6 | 0 | 0
239.6319 | 2017-08-28 03:10 | 42975.1389 | 0 | 0 | 0 | 24.8 | 87 | 0.5 | 1.9 | 55.5 | 9.3 | 939.7 | 0 | 0
239.6389 | 2017-08-28 03:20 | 42975.1458 | 0 | 0 | 0 | 24.9 | 86.6 | 0.7 | 2.9 | 49.8 | 14.4 | 939.7 | 0 | 0
239.6458 | 2017-08-28 03:30 | 42975.1528 | 0 | 0 | 0 | 25 | 86.9 | 0.4 | 2.1 | 50.7 | 28.2 | 939.8 | 0 | 0
239.6528 | 2017-08-28 03:40 | 42975.1597 | 0 | 0 | 0 | 24.9 | 87.1 | 1.9 | 3.1 | 32.7 | 15.8 | 939.8 | 0 | 0
239.6597 | 2017-08-28 03:50 | 42975.1667 | 0 | 0 | 0 | 24.7 | 86.7 | 2 | 3.4 | 33.6 | 16.6 | 939.9 | 0 | 0
239.6667 | 2017-08-28 04:00 | 42975.1736 | 0 | 0 | 0 | 24.6 | 86.7 | 2.6 | 3.9 | 30.5 | 13.8 | 939.9 | 0 | 0
239.6736 | 2017-08-28 04:10 | 42975.1806 | 0 | 0 | 0 | 24.7 | 86.6 | 2.3 | 3.9 | 36.8 | 20.6 | 940 | 0 | 0
239.6806 | 2017-08-28 04:20 | 42975.1875 | 0 | 0 | 0 | 24.7 | 86.3 | 2 | 3.4 | 43.9 | 16.9 | 940 | 0 | 0
239.6875 | 2017-08-28 04:30 | 42975.1944 | 0 | 0 | 0 | 24.6 | 86.3 | 0.8 | 2.4 | 44.9 | 11.7 | 940.1 | 0 | 0
239.6944 | 2017-08-28 04:40 | 42975.2014 | 0 | 0 | 0 | 24.5 | 87.1 | 0.3 | 1.9 | 47.8 | 1 | 940.3 | 0 | 0
239.7014 | 2017-08-28 04:50 | 42975.2083 | 0 | 0 | 0 | 24.4 | 87.5 | 0.3 | 1.9 | 41 | 4.1 | 940.3 | 0 | 0
239.7083 | 2017-08-28 05:00 | 42975.2153 | 0 | 0 | 0 | 24.3 | 87.6 | 1.4 | 2.6 | 38.1 | 13.4 | 940.3 | 0 | 0
239.7153 | 2017-08-28 05:10 | 42975.2222 | 0 | 0 | 0 | 24.4 | 87 | 0.4 | 2.1 | 39.5 | 2.4 | 940.5 | 0 | 0
239.7222 | 2017-08-28 05:20 | 42975.2292 | 0 | 0 | 0 | 24.4 | 86.7 | 1.1 | 2.6 | 43.7 | 4.7 | 940.6 | 0 | 0
239.7292 | 2017-08-28 05:30 | 42975.2361 | 0 | 0 | 0 | 24.3 | 86.8 | 0.2 | 1.6 | 44.6 | 0.3 | 940.7 | 0 | 0
239.7361 | 2017-08-28 05:40 | 42975.2431 | 0 | 0 | 5 | 24.3 | 87 | 0.3 | 1.6 | 53 | 7.9 | 940.8 | 100 | 0
239.7431 | 2017-08-28 05:50 | 42975.25 | 9.5 | 0 | 13.6 | 24.4 | 87.4 | 0.8 | 1.9 | 88.8 | 0.1 | 940.9 | 89.1085 | 0
239.75 | 2017-08-28 06:00 | 42975.2569 | 23.1 | 10.9 | 24.9 | 24.4 | 88.2 | 1.7 | 2.6 | 90.9 | 7.2 | 940.9 | 33.2789 | 0
239.7569 | 2017-08-28 06:10 | 42975.2639 | 41.2 | 35.4 | 39.8 | 24.5 | 87.5 | 0.7 | 2.1 | 92.6 | 5.4 | 941 | 23.2799 | 0
239.7639 | 2017-08-28 06:20 | 42975.2708 | 66 | 54.6 | 60.3 | 24.8 | 87.5 | 0.5 | 1.4 | 70.5 | 0 | 941 | 16.8056 | 0
239.7708 | 2017-08-28 06:30 | 42975.2778 | 96.1 | 116.7 | 76.7 | 25.3 | 86.4 | 0 | 0.7 | 70.4 | 0 | 941.1 | 12.4892 | 0
239.7778 | 2017-08-28 06:40 | 42975.2847 | 84.9 | 46.8 | 77.9 | 25.6 | 85.8 | 0.5 | 1.6 | 70.9 | 0.2 | 941.1 | 15.1857 | 0
239.7847 | 2017-08-28 06:50 | 42975.2917 | 128.1 | 126.4 | 100.8 | 25.6 | 86.4 | 0.9 | 1.9 | 71.9 | 0.1 | 941.1 | 19.9628 | 0
239.7917 | 2017-08-28 07:00 | 42975.2986 | 186.3 | 205.9 | 125.9 | 26.2 | 84.7 | 0.1 | 1.1 | 72 | 0 | 941.2 | -1.4572 | 0
239.7986 | 2017-08-28 07:10 | 42975.3056 | 212.9 | 250.8 | 130.7 | 27.1 | 81.5 | 0.1 | 1.1 | 71.9 | 0 | 941.2 | -1.5569 | 0
239.8056 | 2017-08-28 07:20 | 42975.3125 | 171 | 151.9 | 122.1 | 27.4 | 78.8 | 0.3 | 1.6 | 67.9 | 3.8 | 941.3 | 15.9729 | 0
239.8125 | 2017-08-28 07:30 | 42975.3194 | 272.6 | 318.7 | 145 | 27.6 | 78.3 | 0.3 | 1.9 | 48.4 | 4.4 | 941.4 | -5.7497 | 0
239.8194 | 2017-08-28 07:40 | 42975.3264 | 295.3 | 332.2 | 147.8 | 28.2 | 75.5 | 0.7 | 3.1 | 62.1 | 24.8 | 941.4 | -13.8409 | 0
239.8264 | 2017-08-28 07:50 | 42975.3333 | 334.1 | 370.7 | 159 | 27.8 | 75.6 | 2.3 | 3.4 | 96.1 | 8.7 | 941.5 | -11.1179 | 0
239.8333 | 2017-08-28 08:00 | 42975.3403 | 371.3 | 397.1 | 167.4 | 28 | 75.8 | 1.7 | 3.1 | 92.1 | 14.9 | 941.6 | -18.8091 | 0
239.8403 | 2017-08-28 08:10 | 42975.3472 | 413.7 | 440.8 | 173.6 | 28.4 | 72.5 | 2.4 | 4.6 | 99 | 18 | 941.7 | -19.9058 | 0
239.8472 | 2017-08-28 08:20 | 42975.3542 | 443.5 | 456.2 | 178.8 | 28.5 | 71.3 | 2.5 | 4.1 | 92.7 | 22.9 | 941.7 | -23.979 | 0
239.8542 | 2017-08-28 08:30 | 42975.3611 | 479.4 | 479.3 | 186.5 | 28.9 | 70.6 | 2.5 | 4.4 | 92.3 | 22.8 | 941.8 | -25.2821 | 0
239.8611 | 2017-08-28 08:40 | 42975.3681 | 508.4 | 487.1 | 196.9 | 29.2 | 69.1 | 2.2 | 4.4 | 86.6 | 31.9 | 941.8 | -24.576 | 0
239.8681 | 2017-08-28 08:50 | 42975.375 | 533.1 | 486.5 | 207.7 | 29.3 | 69 | 3 | 4.4 | 114.3 | 14.7 | 941.9 | -25.048 | 0
239.875 | 2017-08-28 09:00 | 42975.3819 | 569.2 | 513.3 | 211.8 | 29.4 | 68.5 | 2.9 | 4.9 | 108.2 | 21.7 | 941.9 | -26.2515 | 0
239.8819 | 2017-08-28 09:10 | 42975.3889 | 604.4 | 539.4 | 215.1 | 29.6 | 67.7 | 3.3 | 4.4 | 127.4 | 13.9 | 941.9 | -26.7609 | 0
239.8889 | 2017-08-28 09:20 | 42975.3958 | 624.9 | 543.8 | 219.6 | 29.5 | 67.1 | 3.2 | 4.6 | 122.6 | 10.1 | 941.9 | -25.685 | 0
239.8958 | 2017-08-28 09:30 | 42975.4028 | 654.9 | 562 | 222.9 | 29.7 | 66.6 | 2.7 | 4.4 | 107.8 | 18.6 | 941.9 | -26.0742 | 0
239.9028 | 2017-08-28 09:40 | 42975.4097 | 661.8 | 544.2 | 232.1 | 30.1 | 66 | 2.5 | 3.6 | 122 | 22.6 | 941.9 | -23.9708 | 0
239.9097 | 2017-08-28 09:50 | 42975.4167 | 702 | 582 | 231.3 | 30.2 | 65 | 2.5 | 4.9 | 114.9 | 17.5 | 941.9 | -24.017 | 0
239.9167 | 2017-08-28 10:00 | 42975.4236 | 715.3 | 581.4 | 233.2 | 30.4 | 64.5 | 2.1 | 3.6 | 109.2 | 25.8 | 941.9 | -24.3793 | 0
239.9236 | 2017-08-28 10:10 | 42975.4306 | 719.2 | 554.2 | 250.6 | 30.5 | 63.8 | 1.6 | 2.9 | 113.7 | 6.7 | 941.8 | -21.7439 | 0
239.9306 | 2017-08-28 10:20 | 42975.4375 | 763.9 | 569.1 | 273.5 | 30.7 | 62.6 | 2.2 | 3.9 | 143.2 | 15 | 941.8 | -21.7177 | 0
239.9375 | 2017-08-28 10:30 | 42975.4444 | 627.6 | 370.7 | 305 | 30.9 | 62.4 | 1.5 | 3.1 | 131.7 | 29.8 | 941.7 | -11.0532 | 0
239.9444 | 2017-08-28 10:40 | 42975.4514 | 781.5 | 539.7 | 301.6 | 31.2 | 60.6 | 2 | 4.1 | 98.3 | 16.1 | 941.6 | -19.2137 | 0
239.9514 | 2017-08-28 10:50 | 42975.4583 | 583 | 306.2 | 309.4 | 30.9 | 63.1 | 2.6 | 3.6 | 136.1 | 11.5 | 941.5 | -8.0104 | 0
239.9583 | 2017-08-28 11:00 | 42975.4653 | 305.9 | 23.5 | 292.2 | 30.9 | 62.6 | 1.4 | 3.1 | 169.8 | 16.8 | 941.5 | 7.9565 | 0
239.9653 | 2017-08-28 11:10 | 42975.4722 | 496.1 | 184.6 | 332.1 | 31.2 | 63.3 | 1.8 | 3.6 | 138.9 | 26.9 | 941.4 | 0.4421 | 0
239.9722 | 2017-08-28 11:20 | 42975.4792 | 431.1 | 86 | 355.9 | 30.9 | 64.3 | 1 | 2.4 | 133.8 | 42.6 | 941.3 | 2.2737 | 0
239.9792 | 2017-08-28 11:30 | 42975.4861 | 675.9 | 325 | 374.2 | 31.1 | 64 | 1.4 | 2.9 | 142.5 | 27.2 | 941.3 | -8.6446 | 0
239.9861 | 2017-08-28 11:40 | 42975.4931 | 883.9 | 529.6 | 388.4 | 31.7 | 61.8 | 1.5 | 2.9 | 124.2 | 29.4 | 941.1 | -15.6232 | 0
239.9931 | 2017-08-28 11:50 | 42975.5 | 686.9 | 350.3 | 362.5 | 32.1 | 60.2 | 1.6 | 2.6 | 199.6 | 24 | 941 | -5.4817 | 0
240 | 2017-08-28 12:00 | 42975.5069 | 872.1 | 573.4 | 332.5 | 32.1 | 59.6 | 1.9 | 3.4 | 167.7 | 19.3 | 940.9 | -17.4703 | 0
240.0069 | 2017-08-28 12:10 | 42975.5139 | 866.2 | 587.5 | 315.5 | 32.9 | 56.6 | 1.2 | 2.9 | 206.3 | 13.4 | 940.7 | -15.6097 | 0
240.0139 | 2017-08-28 12:20 | 42975.5208 | 851.4 | 558.4 | 329.6 | 33.2 | 54.6 | 1.1 | 2.4 | 267.3 | 17 | 940.6 | -14.1189 | 0
240.0208 | 2017-08-28 12:30 | 42975.5278 | 857.3 | 557.8 | 336.5 | 33.1 | 55.3 | 1 | 2.4 | 294.6 | 41.4 | 940.4 | -15.6657 | 0
240.0278 | 2017-08-28 12:40 | 42975.5347 | 780 | 465.6 | 352.6 | 33.1 | 55.2 | 1.4 | 3.4 | 158.8 | 33 | 940.3 | -7.5219 | 0
240.0347 | 2017-08-28 12:50 | 42975.5417 | 851.6 | 546 | 351.5 | 33.7 | 54.5 | 1.5 | 3.1 | 178.6 | 24.5 | 940.2 | -11.5148 | 0
240.0417 | 2017-08-28 13:00 | 42975.5486 | 855 | 533.3 | 373.2 | 34.4 | 51.4 | 0.7 | 3.9 | 208.4 | 33.8 | 940 | -8.5717 | 0
240.0486 | 2017-08-28 13:10 | 42975.5556 | 886 | 545.6 | 396 | 33.8 | 52.1 | 1.7 | 4.1 | 185.9 | 61.9 | 939.9 | -11.3777 | 0
240.0556 | 2017-08-28 13:20 | 42975.5625 | 828.1 | 492.1 | 389.6 | 33.9 | 52.8 | 2.3 | 3.9 | 251 | 23 | 939.8 | -12.5862 | 0
240.0625 | 2017-08-28 13:30 | 42975.5694 | 768.8 | 467.5 | 356.5 | 33.7 | 53.5 | 2.6 | 4.1 | 224 | 37 | 939.7 | -13.8845 | 0
240.0694 | 2017-08-28 13:40 | 42975.5764 | 765.3 | 493.4 | 337.7 | 33.5 | 53.5 | 1.7 | 4.4 | 167.2 | 38.5 | 939.5 | -14.038 | 0
240.0764 | 2017-08-28 13:50 | 42975.5833 | 752.9 | 506.9 | 324 | 33.8 | 52.5 | 2.2 | 4.1 | 196.3 | 29.6 | 939.5 | -11.4627 | 0
240.0833 | 2017-08-28 14:00 | 42975.5903 | 739.9 | 493.3 | 328.5 | 33.7 | 52 | 2.4 | 4.4 | 248.9 | 45.4 | 939.5 | -14.1236 | 0
240.0903 | 2017-08-28 14:10 | 42975.5972 | 516.9 | 257.9 | 310 | 33.4 | 52.7 | 3.1 | 5.4 | 179.4 | 25.9 | 939.3 | -3.0919 | 0
240.0972 | 2017-08-28 14:20 | 42975.6042 | 733.2 | 515.5 | 321.4 | 33.3 | 52.6 | 2.3 | 4.1 | 181 | 25 | 939.2 | -16.9581 | 0
240.1042 | 2017-08-28 14:30 | 42975.6111 | 556.4 | 335.2 | 298.8 | 33.9 | 51.2 | 2.2 | 4.1 | 202.1 | 22.3 | 939.1 | -7.0132 | 0
240.1111 | 2017-08-28 14:40 | 42975.6181 | 532.1 | 310.9 | 298.9 | 34.1 | 50.3 | 2.3 | 3.6 | 216.2 | 26.5 | 939 | -8.1834 | 0
240.1181 | 2017-08-28 14:50 | 42975.625 | 412.6 | 160 | 301.6 | 34 | 51 | 2.2 | 3.6 | 222.4 | 28.1 | 939 | 3.1595 | 0
240.125 | 2017-08-28 15:00 | 42975.6319 | 417 | 168.2 | 302.5 | 33.9 | 50.7 | 2.3 | 3.9 | 216.7 | 17.9 | 938.8 | 0.66422 | 0
240.1319 | 2017-08-28 15:10 | 42975.6389 | 443 | 224.2 | 292.4 | 33.8 | 51.2 | 2.1 | 3.6 | 223 | 19.6 | 938.5 | -4.6675 | 0
240.1389 | 2017-08-28 15:20 | 42975.6458 | 500.6 | 289.8 | 310.2 | 33.8 | 52 | 2.9 | 4.9 | 205.9 | 18.2 | 938.4 | -11.6884 | 0
240.1458 | 2017-08-28 15:30 | 42975.6528 | 260.4 | 46 | 238.4 | 33.7 | 52 | 2.1 | 3.9 | 234 | 27.8 | 938.4 | 9.5773 | 0
240.1528 | 2017-08-28 15:40 | 42975.6597 | 168.3 | 0 | 175.8 | 32.8 | 56.7 | 2.7 | 4.6 | 196.5 | 13.2 | 938.2 | 13.0314 | 0
240.1597 | 2017-08-28 15:50 | 42975.6667 | 204.5 | 45.2 | 184.5 | 32.4 | 57.6 | 2.9 | 4.6 | 183.1 | 10.3 | 938 | 8.5786 | 0
240.1667 | 2017-08-28 16:00 | 42975.6736 | 224.8 | 27.5 | 215.9 | 32.6 | 57.4 | 2.4 | 4.6 | 177.5 | 12.5 | 937.8 | 10.2474 | 0
240.1736 | 2017-08-28 16:10 | 42975.6806 | 174.3 | 5.2 | 177.3 | 32.7 | 55.9 | 2.5 | 5.1 | 237.9 | 43.4 | 937.8 | 11.3882 | 0
240.1806 | 2017-08-28 16:20 | 42975.6875 | 124.7 | 29.6 | 115.5 | 32.8 | 54.1 | 2.1 | 5.4 | 218.3 | 31.9 | 937.8 | 9.2902 | 0
240.1875 | 2017-08-28 16:30 | 42975.6944 | 218.1 | 180.5 | 141.3 | 31.4 | 60.7 | 4.4 | 7.9 | 204.9 | 22.8 | 937.9 | -2.142 | 0
240.1944 | 2017-08-28 16:40 | 42975.7014 | 250.1 | 143.1 | 193.6 | 30.9 | 60.6 | 3.2 | 6.2 | 241.1 | 30 | 937.9 | -2.7492 | 0
240.2014 | 2017-08-28 16:50 | 42975.7083 | 182.4 | 47.8 | 167.8 | 27.7 | 66.8 | 7 | 15.4 | 122.4 | 28.7 | 938.4 | 6.5258 | 0
240.2083 | 2017-08-28 17:00 | 42975.7153 | 276.9 | 133 | 230.8 | 25.1 | 71.2 | 5.6 | 11.9 | 109.5 | 17.9 | 939.1 | -11.2456 | 0
240.2153 | 2017-08-28 17:10 | 42975.7222 | 238.3 | 109.7 | 201.7 | 25.9 | 75.1 | 3.9 | 10.7 | 125.2 | 29.6 | 938.8 | -18.7061 | 0
240.2222 | 2017-08-28 17:20 | 42975.7292 | 189.6 | 84.6 | 166 | 25.6 | 83.2 | 2.3 | 4.9 | 146 | 10.3 | 938.7 | -9.7494 | 0
240.2292 | 2017-08-28 17:30 | 42975.7361 | 131.6 | 93.7 | 109.1 | 25.4 | 79.7 | 2.2 | 3.6 | 170.1 | 21.8 | 938.5 | -10.9646 | 0
240.2361 | 2017-08-28 17:40 | 42975.7431 | 69.6 | 5.8 | 69.9 | 25.4 | 79.4 | 0.2 | 1.6 | 210.5 | 22.1 | 938.5 | 7.4701 | 0
240.2431 | 2017-08-28 17:50 | 42975.75 | 44.3 | 25.6 | 40.9 | 25.7 | 81.5 | 0.5 | 2.6 | 305.5 | 5.7 | 938.7 | 2.0256 | 0
240.25 | 2017-08-28 18:00 | 42975.7569 | 28 | 16.3 | 27.3 | 26.1 | 81.8 | 0.8 | 1.9 | 332.3 | 12.9 | 938.9 | 9.8707 | 0
240.2569 | 2017-08-28 18:10 | 42975.7639 | 20.7 | 0 | 23.1 | 26.1 | 84.7 | 0.9 | 2.9 | 355 | 40.1 | 938.9 | 32.5147 | 0
240.2639 | 2017-08-28 18:20 | 42975.7708 | 13.6 | 0.9 | 14.7 | 25.5 | 85.7 | 4 | 6.4 | 115.4 | 17.9 | 939.2 | 28.7389 | 0
240.2708 | 2017-08-28 18:30 | 42975.7778 | 7.5 | 0 | 7.4 | 25.3 | 80.9 | 4.2 | 7.2 | 105.6 | 9.9 | 939.4 | 0 | 0
240.2778 | 2017-08-28 18:40 | 42975.7847 | 1 | 0 | 0.5 | 25.3 | 80.2 | 1.7 | 5.1 | 84.5 | 33.7 | 939.7 | 0 | 0
240.2847 | 2017-08-28 18:50 | 42975.7917 | 0 | 0 | 0 | 25.4 | 79.8 | 2.1 | 4.9 | 79.2 | 35.1 | 939.7 | 0 | 0
240.2917 | 2017-08-28 19:00 | 42975.7986 | 0 | 0 | 0 | 25.5 | 79.7 | 1.1 | 2.9 | 56.4 | 40.5 | 939.7 | 0 | 0
240.2986 | 2017-08-28 19:10 | 42975.8056 | 0 | 0 | 0 | 25.3 | 78.7 | 2 | 4.4 | 35.9 | 28.1 | 939.7 | 0 | 0
240.3056 | 2017-08-28 19:20 | 42975.8125 | 0 | 0 | 0 | 24.6 | 77.2 | 2.6 | 4.9 | 37.6 | 23.1 | 939.5 | 0 | 0
240.3125 | 2017-08-28 19:30 | 42975.8194 | 0 | 0 | 0 | 24.6 | 76.3 | 1.2 | 3.6 | 72.9 | 37.1 | 939.3 | 0 | 0
240.3194 | 2017-08-28 19:40 | 42975.8264 | 0 | 0 | 0 | 24.6 | 75.4 | 0.6 | 3.1 | 42.7 | 30.9 | 939.2 | 0 | 0
240.3264 | 2017-08-28 19:50 | 42975.8333 | 0 | 0 | 0 | 24.5 | 74.2 | 0.4 | 1.6 | 81.7 | 12.3 | 939.2 | 0 | 0
240.3333 | 2017-08-28 20:00 | 42975.8403 | 0 | 0 | 0 | 24.6 | 73.7 | 0 | 1.1 | 82.6 | 0 | 939.1 | 0 | 0
240.3403 | 2017-08-28 20:10 | 42975.8472 | 0 | 0 | 0 | 24.4 | 76.3 | 0.6 | 1.9 | 94.6 | 3.4 | 939.2 | 0 | 0
240.3472 | 2017-08-28 20:20 | 42975.8542 | 0 | 0 | 0 | 24.4 | 74.2 | 0.1 | 1.1 | 94.2 | 4 | 939.2 | 0 | 0
240.3542 | 2017-08-28 20:30 | 42975.8611 | 0 | 0 | 0 | 24.4 | 74.6 | 0.1 | 1.4 | 41.7 | 0.2 | 939.3 | 0 | 0
240.3611 | 2017-08-28 20:40 | 42975.8681 | 0 | 0 | 0 | 24.5 | 75.2 | 0.4 | 1.6 | 57.8 | 5.9 | 939.5 | 0 | 0
240.3681 | 2017-08-28 20:50 | 42975.875 | 0 | 0 | 0 | 24.5 | 74.4 | 2 | 2.9 | 123.9 | 14 | 939.7 | 0 | 0
240.375 | 2017-08-28 21:00 | 42975.8819 | 0 | 0 | 0 | 24.5 | 76 | 1.2 | 2.4 | 111.4 | 12.1 | 939.8 | 0 | 0
240.3819 | 2017-08-28 21:10 | 42975.8889 | 0 | 0 | 0 | 24.6 | 74.1 | 1.1 | 2.4 | 118.3 | 5.7 | 940 | 0 | 0
240.3889 | 2017-08-28 21:20 | 42975.8958 | 0 | 0 | 0 | 24.5 | 76.1 | 1.2 | 2.6 | 111.5 | 9 | 940.3 | 0 | 0
240.3958 | 2017-08-28 21:30 | 42975.9028 | 0 | 0 | 0 | 24.1 | 79.6 | 2 | 3.4 | 104.2 | 8.2 | 940.4 | 0 | 0
240.4028 | 2017-08-28 21:40 | 42975.9097 | 0 | 0 | 0 | 24.2 | 79.4 | 0.5 | 2.6 | 79.8 | 8.2 | 940.3 | 0 | 0
240.4097 | 2017-08-28 21:50 | 42975.9167 | 0 | 0 | 0 | 24.2 | 80 | 0.1 | 1.1 | 32.9 | 0 | 940.4 | 0 | 0
240.4167 | 2017-08-28 22:00 | 42975.9236 | 0 | 0 | 0 | 24 | 80.9 | 0.5 | 1.9 | 35.6 | 6.4 | 940.6 | 0 | 0
240.4236 | 2017-08-28 22:10 | 42975.9306 | 0 | 0 | 0 | 23.9 | 80.2 | 0.7 | 2.1 | 41.8 | 9.4 | 940.8 | 0 | 0
240.4306 | 2017-08-28 22:20 | 42975.9375 | 0 | 0 | 0 | 24 | 78.1 | 1.6 | 3.9 | 35.3 | 17.7 | 941 | 0 | 0
240.4375 | 2017-08-28 22:30 | 42975.9444 | 0 | 0 | 0 | 24.1 | 78.3 | 1.3 | 3.9 | 40.3 | 18.3 | 941.1 | 0 | 0
240.4444 | 2017-08-28 22:40 | 42975.9514 | 0 | 0 | 0 | 23.9 | 80.3 | 0.1 | 1.4 | 78.3 | 5.7 | 941.2 | 0 | 0
240.4514 | 2017-08-28 22:50 | 42975.9583 | 0 | 0 | 0 | 23.9 | 81.4 | 0.2 | 1.1 | 89.4 | 0 | 941.2 | 0 | 0
240.4583 | 2017-08-28 23:00 | 42975.9653 | 0 | 0 | 0 | 23.8 | 82.8 | 0.4 | 1.9 | 22.8 | 14.8 | 941.3 | 0 | 0
240.4653 | 2017-08-28 23:10 | 42975.9722 | 0 | 0 | 0 | 23.2 | 84.7 | 0.7 | 1.9 | 6.5 | 3.5 | 941.4 | 0 | 0
240.4722 | 2017-08-28 23:20 | 42975.9792 | 0 | 0 | 0 | 23.4 | 83.7 | 0 | 1.1 | 36.6 | 0 | 941.4 | 0 | 0
240.4792 | 2017-08-28 23:30 | 42975.9861 | 0 | 0 | 0 | 23.7 | 82.2 | 0.2 | 1.6 | 69.6 | 3.9 | 941.6 | 0 | 0
240.4861 | 2017-08-28 23:40 | 42975.9931 | 0 | 0 | 0 | 23.7 | 82.6 | 0.2 | 1.4 | 46.9 | 4.6 | 941.6 | 0 | 0
240.4931 | 2017-08-28 23:50 | 42976 | 0 | 0 | 0 | 23.6 | 83.8 | 0 | 0 | 0 | 0 | 941.7 | 0 | 0
240.5 | 2017-08-29 | 42976.0069 | 0 | 0 | 0 | 23.6 | 84 | 0 | 0 | 0 | 0 | 941.8 | 0 | 0
240.5069 | 2017-08-29 00:10 | 42976.0139 | 0 | 0 | 0 | 23.6 | 85.4 | 0 | 0 | 0 | 0 | 941.8 | 0 | 0
240.5139 | 2017-08-29 00:20 | 42976.0208 | 0 | 0 | 0 | 23.7 | 83.7 | 0 | 1.4 | 38.3 | 1.4 | 941.8 | 0 | 0
240.5208 | 2017-08-29 00:30 | 42976.0278 | 0 | 0 | 0 | 24.1 | 81.3 | 0.2 | 2.4 | 52.1 | 6.9 | 941.9 | 0 | 0
240.5278 | 2017-08-29 00:40 | 42976.0347 | 0 | 0 | 0 | 24.1 | 81.8 | 0.2 | 1.6 | 71.5 | 5.3 | 941.9 | 0 | 0
240.5347 | 2017-08-29 00:50 | 42976.0417 | 0 | 0 | 0 | 23.9 | 82.5 | 0.1 | 1.6 | 71.9 | 0 | 941.9 | 0 | 0
240.5417 | 2017-08-29 01:00 | 42976.0486 | 0 | 0 | 0 | 23.8 | 83.3 | 0 | 0.7 | 71.8 | 0 | 942 | 0 | 0
240.5486 | 2017-08-29 01:10 | 42976.0556 | 0 | 0 | 0 | 23.6 | 85.2 | 0 | 1.1 | 71.3 | 0 | 942 | 0 | 0
240.5556 | 2017-08-29 01:20 | 42976.0625 | 0 | 0 | 0 | 23.6 | 85.5 | 0.2 | 1.9 | 77.8 | 2.8 | 942.1 | 0 | 0
240.5625 | 2017-08-29 01:30 | 42976.0694 | 0 | 0 | 0 | 23.7 | 84.2 | 0.1 | 1.9 | 62.5 | 3.3 | 942.1 | 0 | 0
240.5694 | 2017-08-29 01:40 | 42976.0764 | 0 | 0 | 0 | 23.8 | 83.3 | 0.1 | 1.4 | 43.5 | 0.4 | 942.2 | 0 | 0
240.5764 | 2017-08-29 01:50 | 42976.0833 | 0 | 0 | 0 | 23.7 | 83.7 | 0.3 | 1.6 | 42.1 | 0 | 942.2 | 0 | 0
240.5833 | 2017-08-29 02:00 | 42976.0903 | 0 | 0 | 0 | 23.5 | 84.6 | 0.5 | 1.4 | 42.1 | 0.1 | 942.2 | 0 | 0
240.5903 | 2017-08-29 02:10 | 42976.0972 | 0 | 0 | 0 | 23.2 | 85.8 | 0.6 | 1.9 | 24.5 | 10.6 | 942.2 | 0 | 0
240.5972 | 2017-08-29 02:20 | 42976.1042 | 0 | 0 | 0 | 23.1 | 86.4 | 0.9 | 1.9 | 13.5 | 3.1 | 942 | 0 | 0
240.6042 | 2017-08-29 02:30 | 42976.1111 | 0 | 0 | 0 | 23.1 | 84.9 | 0.3 | 1.9 | 19.1 | 0.1 | 942 | 0 | 0
240.6111 | 2017-08-29 02:40 | 42976.1181 | 0 | 0 | 0 | 23.3 | 83.7 | 0.2 | 1.1 | 19.4 | 0 | 942 | 0 | 0
240.6181 | 2017-08-29 02:50 | 42976.125 | 0 | 0 | 0 | 23.4 | 83.8 | 0.1 | 1.4 | 19.4 | 0 | 942 | 0 | 0
240.625 | 2017-08-29 03:00 | 42976.1319 | 0 | 0 | 0 | 23.5 | 84 | 0 | 0 | 0 | 0 | 942 | 0 | 0
240.6319 | 2017-08-29 03:10 | 42976.1389 | 0 | 0 | 0 | 23.5 | 85.5 | 0 | 0 | 0 | 0 | 942.1 | 0 | 0
240.6389 | 2017-08-29 03:20 | 42976.1458 | 0 | 0 | 0 | 23.5 | 85.9 | 0 | 0 | 0 | 0 | 942 | 0 | 0
240.6458 | 2017-08-29 03:30 | 42976.1528 | 0 | 0 | 0 | 23.4 | 86 | 0 | 0 | 0 | 0 | 942 | 0 | 0
240.6528 | 2017-08-29 03:40 | 42976.1597 | 0 | 0 | 0 | 23.2 | 87.7 | 0 | 0 | 0 | 0 | 942 | 0 | 0
240.6597 | 2017-08-29 03:50 | 42976.1667 | 0 | 0 | 0 | 23.1 | 87.9 | 0 | 0 | 0 | 0 | 942 | 0 | 0
240.6667 | 2017-08-29 04:00 | 42976.1736 | 0 | 0 | 0 | 23.1 | 88.9 | 0 | 1.1 | 19.4 | 0 | 942 | 0 | 0
240.6736 | 2017-08-29 04:10 | 42976.1806 | 0 | 0 | 0 | 23.1 | 86.8 | 0 | 0 | 0 | 0 | 941.9 | 0 | 0
240.6806 | 2017-08-29 04:20 | 42976.1875 | 0 | 0 | 0 | 23.4 | 85.3 | 0 | 0 | 0 | 0 | 942 | 0 | 0
240.6875 | 2017-08-29 04:30 | 42976.1944 | 0 | 0 | 0 | 23.5 | 83.8 | 0 | 0 | 0 | 0 | 941.9 | 0 | 0
240.6944 | 2017-08-29 04:40 | 42976.2014 | 0 | 0 | 0 | 23.6 | 82.8 | 0 | 0 | 0 | 0 | 941.9 | 0 | 0
240.7014 | 2017-08-29 04:50 | 42976.2083 | 0 | 0 | 0 | 23.6 | 84.3 | 0.7 | 1.4 | 13.2 | 6.1 | 942 | 0 | 0
240.7083 | 2017-08-29 05:00 | 42976.2153 | 0 | 0 | 0 | 23.8 | 83.3 | 0.7 | 1.4 | 0.9 | 0.1 | 942 | 0 | 0
240.7153 | 2017-08-29 05:10 | 42976.2222 | 0 | 0 | 0 | 23.9 | 82.5 | 1.1 | 1.9 | 349 | 13.1 | 942.1 | 0 | 0
240.7222 | 2017-08-29 05:20 | 42976.2292 | 0 | 0 | 0 | 24.1 | 81.6 | 1.5 | 2.4 | 315.7 | 4.1 | 942.2 | 0 | 0
240.7292 | 2017-08-29 05:30 | 42976.2361 | 0 | 0 | 0 | 24.3 | 81.2 | 1.7 | 2.4 | 317.3 | 2.3 | 942.2 | 0 | 0
240.7361 | 2017-08-29 05:40 | 42976.2431 | 1.1 | 0 | 4.1 | 24.3 | 81.7 | 1.4 | 2.6 | 319.8 | 6.3 | 942.3 | 100 | 0
240.7431 | 2017-08-29 05:50 | 42976.25 | 11.4 | 0 | 14.2 | 24.3 | 83 | 1.5 | 2.1 | 314.9 | 5.3 | 942.4 | 63.9608 | 0
240.75 | 2017-08-29 06:00 | 42976.2569 | 24.6 | 13.1 | 26.7 | 24.4 | 84.2 | 0.5 | 1.9 | 318.5 | 1.6 | 942.5 | 39.963 | 0
240.7569 | 2017-08-29 06:10 | 42976.2639 | 42.3 | 40.5 | 41.1 | 24.3 | 85.5 | 0.7 | 2.1 | 316.8 | 1.1 | 942.6 | 29.905 | 0
240.7639 | 2017-08-29 06:20 | 42976.2708 | 62.4 | 62.2 | 56 | 24.8 | 85.5 | 0.6 | 1.9 | 322 | 7.3 | 942.7 | 19.1274 | 0
240.7708 | 2017-08-29 06:30 | 42976.2778 | 83.2 | 69.1 | 73.2 | 24.9 | 86.8 | 0.6 | 2.4 | 312.7 | 10.3 | 942.8 | 14.7398 | 0
240.7778 | 2017-08-29 06:40 | 42976.2847 | 104.3 | 68.8 | 90.8 | 25.3 | 81.8 | 2.6 | 4.1 | 328.3 | 11 | 942.9 | 7.224 | 0
240.7847 | 2017-08-29 06:50 | 42976.2917 | 111.1 | 16.2 | 108.2 | 25.7 | 77.1 | 2.4 | 3.6 | 331.7 | 12.6 | 943 | 4.7977 | 0
240.7917 | 2017-08-29 07:00 | 42976.2986 | 159.8 | 87 | 135.2 | 26 | 76.6 | 0.4 | 1.9 | 315.4 | 1.4 | 943.1 | 1.9247 | 0
240.7986 | 2017-08-29 07:10 | 42976.3056 | 201.8 | 188.8 | 139.1 | 26.4 | 78.4 | 0.1 | 1.1 | 315 | 0 | 943.1 | -4.9439 | 0
240.8056 | 2017-08-29 07:20 | 42976.3125 | 242.6 | 281.9 | 139 | 26.9 | 77.5 | 0.1 | 1.4 | 313.8 | 0.1 | 943.1 | -7.7566 | 0
240.8125 | 2017-08-29 07:30 | 42976.3194 | 282.7 | 355.2 | 139.8 | 27.5 | 72.1 | 0.1 | 1.4 | 313.4 | 0.2 | 943.1 | -10.0755 | 0
240.8194 | 2017-08-29 07:40 | 42976.3264 | 327.4 | 420.1 | 142.8 | 27.8 | 69.3 | 0.9 | 2.1 | 290.5 | 24 | 943.2 | -15.0757 | 0
240.8264 | 2017-08-29 07:50 | 42976.3333 | 360.1 | 452 | 146.5 | 28.5 | 67.9 | 1.1 | 1.9 | 335.5 | 8.6 | 943.2 | -15.8535 | 0
240.8333 | 2017-08-29 08:00 | 42976.3403 | 396.8 | 486.5 | 150.6 | 28.8 | 66.4 | 0.7 | 1.6 | 328.5 | 0.1 | 943.3 | -17.7813 | 0
240.8403 | 2017-08-29 08:10 | 42976.3472 | 430.1 | 512.7 | 153.8 | 29.2 | 65.6 | 0.6 | 1.9 | 336.3 | 4.1 | 943.3 | -19.5332 | 0
240.8472 | 2017-08-29 08:20 | 42976.3542 | 461.7 | 525.3 | 162.1 | 29.4 | 65.4 | 0.2 | 1.4 | 22.3 | 18.9 | 943.3 | -20.1862 | 0
240.8542 | 2017-08-29 08:30 | 42976.3611 | 498.6 | 550.3 | 167.2 | 29.2 | 65.8 | 0.1 | 1.1 | 51.3 | 2.3 | 943.3 | -22.5946 | 0
240.8611 | 2017-08-29 08:40 | 42976.3681 | 526.6 | 557.9 | 174.5 | 29.7 | 64.7 | 0 | 1.4 | 43 | 0 | 943.3 | -22.3862 | 0
240.8681 | 2017-08-29 08:50 | 42976.375 | 553.1 | 564.1 | 181.6 | 30 | 62.8 | 0.3 | 1.9 | 333.2 | 14.7 | 943.4 | -21.7771 | 0
240.875 | 2017-08-29 09:00 | 42976.3819 | 586.3 | 587.9 | 182.5 | 30.4 | 59.6 | 0.3 | 1.6 | 6.2 | 21.2 | 943.5 | -23.5656 | 0
240.8819 | 2017-08-29 09:10 | 42976.3889 | 614.2 | 601.7 | 185.2 | 30.8 | 58.8 | 0.7 | 2.1 | 43.7 | 14.5 | 943.5 | -24.0431 | 0
240.8889 | 2017-08-29 09:20 | 42976.3958 | 641.3 | 615 | 186.5 | 30.4 | 59.2 | 0.6 | 2.4 | 46.7 | 23.7 | 943.5 | -25.8729 | 0
240.8958 | 2017-08-29 09:30 | 42976.4028 | 672.1 | 640.4 | 184 | 31.1 | 55.8 | 0.6 | 2.4 | 350.3 | 37.6 | 943.4 | -25.9026 | 0
240.9028 | 2017-08-29 09:40 | 42976.4097 | 698.1 | 654.5 | 185.7 | 31.1 | 55.3 | 0.4 | 1.6 | 23.7 | 32.3 | 943.4 | -24.8767 | 0
240.9097 | 2017-08-29 09:50 | 42976.4167 | 718.6 | 656 | 190.6 | 31.3 | 56.8 | 1.4 | 3.9 | 56.1 | 49.1 | 943.4 | -25.6181 | 0
240.9167 | 2017-08-29 10:00 | 42976.4236 | 727.6 | 641.5 | 196.4 | 30.7 | 59.2 | 1.8 | 3.9 | 88.9 | 19.4 | 943.3 | -27.7442 | 0
240.9236 | 2017-08-29 10:10 | 42976.4306 | 756.6 | 660.2 | 197.3 | 30.8 | 59 | 1.6 | 3.9 | 87.8 | 14 | 943.3 | -29.0216 | 0
240.9306 | 2017-08-29 10:20 | 42976.4375 | 744.3 | 681 | 192.9 | 30.6 | 56.9 | 1.1 | 3.9 | 88.7 | 15.9 | 943.2 | 14.9659 | 0
240.9375 | 2017-08-29 10:30 | 42976.4444 | 790.7 | 660.4 | 210.1 | 31.4 | 55 | 1.3 | 3.4 | 114.2 | 25.4 | 943.2 | -28.4363 | 0
240.9444 | 2017-08-29 10:40 | 42976.4514 | 779 | 618.9 | 227.2 | 31.2 | 56.5 | 1.4 | 3.1 | 124.6 | 32.4 | 943.1 | -25.4081 | 0
240.9514 | 2017-08-29 10:50 | 42976.4583 | 812.1 | 652 | 221.9 | 31.3 | 55.4 | 1.3 | 3.6 | 137 | 13.6 | 943.1 | -27.5509 | 0
240.9583 | 2017-08-29 11:00 | 42976.4653 | 824.2 | 656.3 | 225.2 | 32.2 | 51.7 | 1 | 3.1 | 143.4 | 13.4 | 943 | -25.0599 | 0
240.9653 | 2017-08-29 11:10 | 42976.4722 | 843.4 | 676.5 | 216.9 | 31.6 | 53.8 | 1.8 | 3.6 | 109.2 | 19.6 | 942.9 | -28.8347 | 0
240.9722 | 2017-08-29 11:20 | 42976.4792 | 842.3 | 649.1 | 236.3 | 31.6 | 54 | 1.1 | 3.6 | 97.2 | 13.7 | 942.9 | -27.3775 | 0
240.9792 | 2017-08-29 11:30 | 42976.4861 | 865.8 | 667.8 | 238.1 | 31.7 | 54.2 | 2.3 | 3.9 | 125.1 | 15.2 | 942.7 | -28.1998 | 0
240.9861 | 2017-08-29 11:40 | 42976.4931 | 850.7 | 636.6 | 250.3 | 32 | 52.7 | 1.4 | 3.4 | 129 | 69.8 | 942.6 | -25.8208 | 0
240.9931 | 2017-08-29 11:50 | 42976.5 | 864 | 646.5 | 251.2 | 31.9 | 53.7 | 2.3 | 4.6 | 117.9 | 26.5 | 942.5 | -27.4089 | 0
241 | 2017-08-29 12:00 | 42976.5069 | 871.3 | 658.4 | 245.8 | 32.5 | 52.7 | 1.9 | 3.9 | 78.1 | 37.5 | 942.3 | -28.4268 | 0
241.0069 | 2017-08-29 12:10 | 42976.5139 | 870.5 | 634.2 | 269.5 | 32.9 | 50.6 | 1.2 | 2.9 | 127.5 | 20.1 | 942.2 | -25.8518 | 0
241.0139 | 2017-08-29 12:20 | 42976.5208 | 736.4 | 462 | 304.8 | 32.7 | 51 | 0.4 | 2.1 | 128.4 | 36.5 | 942.1 | -12.9141 | 0
241.0208 | 2017-08-29 12:30 | 42976.5278 | 846.3 | 556.8 | 324.9 | 33.4 | 50.6 | 1.1 | 2.6 | 44.1 | 47.2 | 942 | -19.0165 | 0
241.0278 | 2017-08-29 12:40 | 42976.5347 | 826.2 | 538.1 | 324.6 | 33.5 | 50.5 | 0.8 | 2.6 | 30.4 | 26 | 941.9 | -18.8348 | 0
241.0347 | 2017-08-29 12:50 | 42976.5417 | 824.4 | 548.4 | 319.3 | 34 | 47.9 | 0.8 | 2.9 | 50.5 | 39.1 | 941.7 | -16.4332 | 0
241.0417 | 2017-08-29 13:00 | 42976.5486 | 822.8 | 535.9 | 334.7 | 34.5 | 46.4 | 0.7 | 2.1 | 52.5 | 27.2 | 941.6 | -14.8065 | 0
241.0486 | 2017-08-29 13:10 | 42976.5556 | 667.5 | 375.8 | 334.2 | 33.5 | 48.5 | 0.7 | 1.9 | 91.5 | 45.4 | 941.5 | -4.3026 | 0
241.0556 | 2017-08-29 13:20 | 42976.5625 | 755.4 | 434.2 | 369.3 | 33.8 | 49.1 | 1.6 | 3.1 | 289.3 | 22.9 | 941.4 | -11.6836 | 0
241.0625 | 2017-08-29 13:30 | 42976.5694 | 807.7 | 489.6 | 374.9 | 34.3 | 48.3 | 1.6 | 3.4 | 275 | 59.3 | 941.3 | -17.4915 | 0
241.0694 | 2017-08-29 13:40 | 42976.5764 | 583.2 | 276.4 | 347.9 | 34 | 48.2 | 1.4 | 3.1 | 195.7 | 34.8 | 941.2 | -3.8479 | 0
241.0764 | 2017-08-29 13:50 | 42976.5833 | 343.1 | 34.4 | 324.7 | 33.3 | 49.1 | 0.7 | 1.9 | 156.5 | 63.1 | 941.1 | 12.0781 | 0
241.0833 | 2017-08-29 14:00 | 42976.5903 | 420.9 | 130.1 | 320.5 | 33 | 50.4 | 0.7 | 2.6 | 162.5 | 47.8 | 941.1 | 5.7802 | 0
241.0903 | 2017-08-29 14:10 | 42976.5972 | 399 | 169.1 | 270 | 33.6 | 49.6 | 0.9 | 3.1 | 171.5 | 42.8 | 940.9 | 5.7091 | 0
241.0972 | 2017-08-29 14:20 | 42976.6042 | 299.7 | 68.6 | 253.4 | 33 | 51.3 | 2.8 | 5.9 | 253.6 | 30.7 | 940.9 | 8.4785 | 0
241.1042 | 2017-08-29 14:30 | 42976.6111 | 265.9 | 0 | 271.9 | 32.1 | 56 | 3.3 | 5.4 | 291.7 | 17.9 | 940.7 | 8.0064 | 0
241.1111 | 2017-08-29 14:40 | 42976.6181 | 379.9 | 104.9 | 302.1 | 31.7 | 58 | 3.2 | 4.6 | 293.8 | 17.2 | 940.6 | -2.0507 | 0
241.1181 | 2017-08-29 14:50 | 42976.625 | 631.6 | 385.6 | 341.5 | 32.3 | 56.8 | 2.8 | 4.9 | 294.4 | 22.4 | 940.5 | -26.3218 | 0
241.125 | 2017-08-29 15:00 | 42976.6319 | 613.2 | 431.2 | 301.6 | 32.7 | 54.6 | 2.4 | 4.6 | 305.5 | 23.4 | 940.4 | -27.0953 | 0
241.1319 | 2017-08-29 15:10 | 42976.6389 | 587.5 | 446.6 | 276.6 | 33.1 | 54.1 | 2.6 | 4.1 | 312.7 | 31.7 | 940.4 | -28.4641 | 0
241.1389 | 2017-08-29 15:20 | 42976.6458 | 418.4 | 227 | 268.5 | 33.2 | 53.5 | 2.2 | 4.1 | 297.8 | 28.9 | 940.3 | -11.7361 | 0
241.1458 | 2017-08-29 15:30 | 42976.6528 | 477.8 | 345.5 | 258.2 | 33 | 54.1 | 2.5 | 4.6 | 283.1 | 20.3 | 940.3 | -20.3065 | 0
241.1528 | 2017-08-29 15:40 | 42976.6597 | 440.3 | 211.9 | 314.7 | 33 | 53.7 | 1.2 | 3.9 | 301.2 | 17.6 | 940.3 | -7.7675 | 0
241.1597 | 2017-08-29 15:50 | 42976.6667 | 434.4 | 199.7 | 324.5 | 33.8 | 52.1 | 1 | 3.1 | 305.1 | 25.1 | 940.3 | -2.9512 | 0
241.1667 | 2017-08-29 16:00 | 42976.6736 | 357.1 | 138.6 | 287.3 | 33.2 | 53.1 | 1.8 | 3.1 | 276.9 | 18.8 | 940.2 | 2.2693 | 0
241.1736 | 2017-08-29 16:10 | 42976.6806 | 272.2 | 0.7 | 278.2 | 33.4 | 52.6 | 0.8 | 3.1 | 235.9 | 11.1 | 940.2 | 13.1775 | 0
241.1806 | 2017-08-29 16:20 | 42976.6875 | 230.3 | 77.9 | 199.5 | 32.9 | 53 | 2 | 4.1 | 177.5 | 27.6 | 940.2 | 9.3035 | 0
241.1875 | 2017-08-29 16:30 | 42976.6944 | 105.5 | 18.7 | 103.3 | 32.2 | 54.8 | 1.4 | 3.6 | 156.8 | 33.1 | 940.2 | 13.4174 | 0
241.1944 | 2017-08-29 16:40 | 42976.7014 | 123.6 | 0.9 | 129.6 | 32.3 | 54.9 | 1.6 | 2.9 | 144 | 21.1 | 940.2 | 16.5536 | 0
241.2014 | 2017-08-29 16:50 | 42976.7083 | 172 | 152.7 | 119.7 | 31.9 | 55.4 | 2.7 | 4.4 | 146.2 | 14.5 | 940.1 | 3.0958 | 0
241.2083 | 2017-08-29 17:00 | 42976.7153 | 143.2 | 79.8 | 121 | 31.8 | 56.7 | 2.9 | 4.4 | 162.4 | 16 | 940.1 | 9.4123 | 0
241.2153 | 2017-08-29 17:10 | 42976.7222 | 107.2 | 103.5 | 79.5 | 31.8 | 57.9 | 3 | 5.9 | 154.6 | 15 | 940.1 | 4.8499 | 0
241.2222 | 2017-08-29 17:20 | 42976.7292 | 60.3 | 0 | 64.2 | 31.4 | 58.5 | 3.3 | 5.6 | 160.8 | 18.5 | 940.2 | 15.8635 | 0
241.2292 | 2017-08-29 17:30 | 42976.7361 | 36.1 | 0 | 39.2 | 31.1 | 58.2 | 4.7 | 6.9 | 127.7 | 12 | 940.3 | 14.7167 | 0
241.2361 | 2017-08-29 17:40 | 42976.7431 | 21.7 | 0 | 24.2 | 30.5 | 64.1 | 5.3 | 8.2 | 132.4 | 12.9 | 940.4 | 14.2635 | 0
241.2431 | 2017-08-29 17:50 | 42976.75 | 28.1 | 0 | 30.3 | 29.7 | 69.9 | 4.6 | 7.2 | 137.8 | 12.7 | 940.3 | 15.7326 | 0
241.25 | 2017-08-29 18:00 | 42976.7569 | 17.1 | 0 | 19.2 | 29.5 | 71 | 4 | 6.7 | 138.2 | 12.3 | 940.6 | 20.1001 | 0
241.2569 | 2017-08-29 18:10 | 42976.7639 | 7.6 | 0 | 9.7 | 29.2 | 70.5 | 4.1 | 6.7 | 135.1 | 11.6 | 940.8 | 30.2434 | 0
241.2639 | 2017-08-29 18:20 | 42976.7708 | 1.7 | 0 | 3.4 | 29.1 | 70.1 | 4.1 | 6.4 | 134.9 | 11.3 | 940.8 | 48.2728 | 0
241.2708 | 2017-08-29 18:30 | 42976.7778 | 0 | 0 | 0 | 28.8 | 71.2 | 3.1 | 5.1 | 133.6 | 12.7 | 941 | 0 | 0
241.2778 | 2017-08-29 18:40 | 42976.7847 | 0 | 0 | 0 | 28.7 | 71.9 | 2.1 | 3.4 | 121.3 | 12 | 941.2 | 0 | 0
241.2847 | 2017-08-29 18:50 | 42976.7917 | 0 | 0 | 0 | 28.4 | 72.8 | 1.8 | 3.9 | 93.2 | 15.3 | 941.2 | 0 | 0
241.2917 | 2017-08-29 19:00 | 42976.7986 | 0 | 0 | 0 | 28 | 74 | 2.6 | 3.9 | 113.9 | 11 | 941.2 | 0 | 0
241.2986 | 2017-08-29 19:10 | 42976.8056 | 0 | 0 | 0 | 27.7 | 76.1 | 3.1 | 4.4 | 104.3 | 8.2 | 941.3 | 0 | 0
241.3056 | 2017-08-29 19:20 | 42976.8125 | 0 | 0 | 0 | 27.5 | 75 | 2.1 | 3.6 | 91 | 19 | 941.3 | 0 | 0
241.3125 | 2017-08-29 19:30 | 42976.8194 | 0 | 0 | 0 | 27.6 | 71.7 | 2.3 | 3.9 | 102.1 | 17.4 | 941.4 | 0 | 0
241.3194 | 2017-08-29 19:40 | 42976.8264 | 0 | 0 | 0 | 27.6 | 71.2 | 2.2 | 3.1 | 118.7 | 8.7 | 941.6 | 0 | 0
241.3264 | 2017-08-29 19:50 | 42976.8333 | 0 | 0 | 0 | 27.6 | 71.8 | 1.5 | 2.4 | 116.5 | 6.1 | 941.6 | 0 | 0
241.3333 | 2017-08-29 20:00 | 42976.8403 | 0 | 0 | 0 | 27.4 | 73.4 | 1.9 | 2.6 | 113.9 | 7 | 941.5 | 0 | 0
241.3403 | 2017-08-29 20:10 | 42976.8472 | 0 | 0 | 0 | 27.1 | 76.8 | 1.7 | 2.6 | 98.4 | 1.1 | 941.6 | 0 | 0
241.3472 | 2017-08-29 20:20 | 42976.8542 | 0 | 0 | 0 | 26.9 | 77.1 | 2.1 | 3.6 | 107.5 | 9.9 | 941.6 | 0 | 0
241.3542 | 2017-08-29 20:30 | 42976.8611 | 0 | 0 | 0 | 26.9 | 75.9 | 3 | 4.4 | 112.9 | 8.9 | 941.6 | 0 | 0
241.3611 | 2017-08-29 20:40 | 42976.8681 | 0 | 0 | 0 | 26.9 | 75 | 2.4 | 3.9 | 114.1 | 7.8 | 941.7 | 0 | 0
241.3681 | 2017-08-29 20:50 | 42976.875 | 0 | 0 | 0 | 26.6 | 76.3 | 1.3 | 2.4 | 87.5 | 12.4 | 941.8 | 0 | 0
241.375 | 2017-08-29 21:00 | 42976.8819 | 0 | 0 | 0 | 26.5 | 76.2 | 0.3 | 2.1 | 98.3 | 4.5 | 941.8 | 0 | 0
241.3819 | 2017-08-29 21:10 | 42976.8889 | 0 | 0 | 0 | 26.6 | 75.6 | 0.1 | 1.4 | 44.8 | 7.6 | 941.8 | 0 | 0
241.3889 | 2017-08-29 21:20 | 42976.8958 | 0 | 0 | 0 | 26.5 | 76.3 | 0 | 0.7 | 35.4 | 0 | 941.8 | 0 | 0
241.3958 | 2017-08-29 21:30 | 42976.9028 | 0 | 0 | 0 | 26.4 | 77 | 0 | 0.7 | 35.4 | 0 | 941.9 | 0 | 0
241.4028 | 2017-08-29 21:40 | 42976.9097 | 0 | 0 | 0 | 26.1 | 78 | 0.2 | 0.7 | 35.4 | 0 | 941.9 | 0 | 0
241.4097 | 2017-08-29 21:50 | 42976.9167 | 0 | 0 | 0 | 26.2 | 77.8 | 0 | 0 | 0 | 0 | 941.9 | 0 | 0
241.4167 | 2017-08-29 22:00 | 42976.9236 | 0 | 0 | 0 | 26.2 | 78.7 | 0.1 | 1.1 | 35.4 | 0 | 941.9 | 0 | 0
241.4236 | 2017-08-29 22:10 | 42976.9306 | 0 | 0 | 0 | 25.9 | 80.1 | 0.6 | 1.4 | 35.4 | 0.1 | 941.9 | 0 | 0
241.4306 | 2017-08-29 22:20 | 42976.9375 | 0 | 0 | 0 | 25.8 | 80.2 | 0.3 | 1.6 | 35.4 | 0 | 941.9 | 0 | 0
241.4375 | 2017-08-29 22:30 | 42976.9444 | 0 | 0 | 0 | 26 | 78.9 | 0.4 | 1.6 | 35.4 | 0 | 942 | 0 | 0
241.4444 | 2017-08-29 22:40 | 42976.9514 | 0 | 0 | 0 | 25.9 | 79.5 | 0.1 | 1.4 | 35.4 | 0 | 942.1 | 0 | 0
241.4514 | 2017-08-29 22:50 | 42976.9583 | 0 | 0 | 0 | 26 | 79.7 | 0.1 | 1.1 | 35.4 | 0 | 942.2 | 0 | 0
241.4583 | 2017-08-29 23:00 | 42976.9653 | 0 | 0 | 0 | 26 | 79.7 | 0.2 | 1.4 | 35.4 | 0 | 942.1 | 0 | 0
241.4653 | 2017-08-29 23:10 | 42976.9722 | 0 | 0 | 0 | 25.5 | 81.4 | 1 | 1.6 | 35.4 | 0 | 942.2 | 0 | 0
241.4722 | 2017-08-29 23:20 | 42976.9792 | 0 | 0 | 0 | 25.4 | 82.6 | 1.4 | 2.1 | 9.1 | 6.6 | 942.2 | 0 | 0
241.4792 | 2017-08-29 23:30 | 42976.9861 | 0 | 0 | 0 | 25.5 | 83.8 | 1.1 | 2.1 | 7.2 | 0.6 | 942.2 | 0 | 0
241.4861 | 2017-08-29 23:40 | 42976.9931 | 0 | 0 | 0 | 25.3 | 85.4 | 1.7 | 2.6 | 42.5 | 9.8 | 942.1 | 0 | 0
241.4931 | 2017-08-29 23:50 | 42977 | 0 | 0 | 0 | 25.4 | 84.8 | 0.4 | 1.9 | 45.3 | 0.1 | 942 | 0 | 0
241.5 | 2017-08-30 | 42977.0069 | 0 | 0 | 0 | 25.5 | 83.7 | 0.2 | 1.6 | 45.5 | 0.1 | 941.9 | 0 | 0
241.5069 | 2017-08-30 00:10 | 42977.0139 | 0 | 0 | 0 | 25.5 | 83.6 | 0.4 | 1.6 | 45.6 | 0.1 | 941.9 | 0 | 0
241.5139 | 2017-08-30 00:20 | 42977.0208 | 0 | 0 | 0 | 25.3 | 84.5 | 0.6 | 1.4 | 45.7 | 0.1 | 941.8 | 0 | 0
241.5208 | 2017-08-30 00:30 | 42977.0278 | 0 | 0 | 0 | 25.2 | 84.1 | 0.3 | 1.4 | 45.9 | 0.1 | 941.8 | 0 | 0
241.5278 | 2017-08-30 00:40 | 42977.0347 | 0 | 0 | 0 | 25.3 | 83.8 | 0.3 | 1.4 | 46.1 | 0.1 | 941.7 | 0 | 0
241.5347 | 2017-08-30 00:50 | 42977.0417 | 0 | 0 | 0 | 25.4 | 83.6 | 0.2 | 1.1 | 46.2 | 0.1 | 941.6 | 0 | 0
241.5417 | 2017-08-30 01:00 | 42977.0486 | 0 | 0 | 0 | 25.6 | 81.9 | 0 | 0.7 | 46.4 | 0 | 941.5 | 0 | 0
241.5486 | 2017-08-30 01:10 | 42977.0556 | 0 | 0 | 0 | 25.6 | 82 | 0 | 0 | 0 | 0 | 941.5 | 0 | 0
241.5556 | 2017-08-30 01:20 | 42977.0625 | 0 | 0 | 0 | 25.7 | 81.4 | 0.2 | 1.1 | 46.7 | 0.1 | 941.4 | 0 | 0
241.5625 | 2017-08-30 01:30 | 42977.0694 | 0 | 0 | 0 | 25.9 | 78.4 | 0.1 | 0.7 | 46.8 | 0.1 | 941.4 | 0 | 0
241.5694 | 2017-08-30 01:40 | 42977.0764 | 0 | 0 | 0 | 25.9 | 80.5 | 0.8 | 1.1 | 46.9 | 0.2 | 941.3 | 0 | 0
241.5764 | 2017-08-30 01:50 | 42977.0833 | 0 | 0 | 0 | 25.8 | 80.1 | 0.9 | 1.9 | 16.5 | 43.9 | 941.1 | 0 | 0
241.5833 | 2017-08-30 02:00 | 42977.0903 | 0 | 0 | 0 | 25.7 | 80.7 | 0.7 | 1.6 | 289.1 | 0.1 | 941.1 | 0 | 0
241.5903 | 2017-08-30 02:10 | 42977.0972 | 0 | 0 | 0 | 25.5 | 82.7 | 1.3 | 1.9 | 289.1 | 0.1 | 941.1 | 0 | 0
241.5972 | 2017-08-30 02:20 | 42977.1042 | 0 | 0 | 0 | 25.6 | 81.6 | 1.2 | 1.9 | 289.3 | 0.1 | 941 | 0 | 0
241.6042 | 2017-08-30 02:30 | 42977.1111 | 0 | 0 | 0 | 25.7 | 79.7 | 0.6 | 2.1 | 287 | 1.6 | 941 | 0 | 0
241.6111 | 2017-08-30 02:40 | 42977.1181 | 0 | 0 | 0 | 25.9 | 76.6 | 0.1 | 1.6 | 284.6 | 0 | 941 | 0 | 0
241.6181 | 2017-08-30 02:50 | 42977.125 | 0 | 0 | 0 | 25.8 | 80.1 | 1.3 | 2.9 | 160.3 | 28.9 | 941 | 0 | 0
241.625 | 2017-08-30 03:00 | 42977.1319 | 0 | 0 | 0 | 25.3 | 84.2 | 1 | 2.6 | 130.3 | 2.6 | 941 | 0 | 0
241.6319 | 2017-08-30 03:10 | 42977.1389 | 0 | 0 | 0 | 25.2 | 85.2 | 0.5 | 1.6 | 128.5 | 0 | 941 | 0 | 0
241.6389 | 2017-08-30 03:20 | 42977.1458 | 0 | 0 | 0 | 25.2 | 82.1 | 0.5 | 1.6 | 186.1 | 22.7 | 941 | 0 | 0
241.6458 | 2017-08-30 03:30 | 42977.1528 | 0 | 0 | 0 | 25.8 | 76.8 | 1.9 | 2.9 | 236.2 | 15.3 | 940.9 | 0 | 0
241.6528 | 2017-08-30 03:40 | 42977.1597 | 0 | 0 | 0 | 25.8 | 78 | 1.9 | 2.9 | 253.5 | 10.3 | 940.9 | 0 | 0
241.6597 | 2017-08-30 03:50 | 42977.1667 | 0 | 0 | 0 | 25.8 | 78.3 | 1.7 | 2.6 | 216.6 | 11.2 | 941.1 | 0 | 0
241.6667 | 2017-08-30 04:00 | 42977.1736 | 0 | 0 | 0 | 25.5 | 81.1 | 1.4 | 2.4 | 205.3 | 7.6 | 941.1 | 0 | 0
241.6736 | 2017-08-30 04:10 | 42977.1806 | 0 | 0 | 0 | 25.1 | 83.7 | 1 | 2.4 | 191.2 | 2.2 | 941.2 | 0 | 0
241.6806 | 2017-08-30 04:20 | 42977.1875 | 0 | 0 | 0 | 24.8 | 86.1 | 1.9 | 2.6 | 207.9 | 9.5 | 941.2 | 0 | 0
241.6875 | 2017-08-30 04:30 | 42977.1944 | 0 | 0 | 0 | 24.7 | 87.4 | 1.3 | 2.4 | 225.9 | 16.1 | 941.2 | 0 | 0
241.6944 | 2017-08-30 04:40 | 42977.2014 | 0 | 0 | 0 | 24.7 | 87.5 | 1.1 | 2.4 | 263.3 | 10.9 | 941.3 | 0 | 0
241.7014 | 2017-08-30 04:50 | 42977.2083 | 0 | 0 | 0 | 24.6 | 87.7 | 0 | 1.1 | 285.3 | 0 | 941.4 | 0 | 0
241.7083 | 2017-08-30 05:00 | 42977.2153 | 0 | 0 | 0 | 24.5 | 88.5 | 1 | 1.6 | 285.3 | 0.1 | 941.5 | 0 | 0
241.7153 | 2017-08-30 05:10 | 42977.2222 | 0 | 0 | 0 | 24.4 | 88.3 | 0.3 | 1.6 | 285.4 | 0 | 941.5 | 0 | 0
241.7222 | 2017-08-30 05:20 | 42977.2292 | 0 | 0 | 0 | 24.4 | 87.6 | 0 | 0 | 0 | 0 | 941.6 | 0 | 0
241.7292 | 2017-08-30 05:30 | 42977.2361 | 0 | 0 | 0 | 24.5 | 88.1 | 0 | 0 | 0 | 0 | 941.6 | 0 | 0
241.7361 | 2017-08-30 05:40 | 42977.2431 | 0 | 0 | 3 | 24.6 | 88 | 0 | 0 | 0 | 0 | 941.6 | 100 | 0
241.7431 | 2017-08-30 05:50 | 42977.25 | 2.9 | 0 | 8.4 | 24.6 | 88.7 | 0 | 0 | 0 | 0 | 941.8 | 100 | 0
241.75 | 2017-08-30 06:00 | 42977.2569 | 11.3 | 7 | 16.2 | 24.6 | 89.1 | 0 | 0.7 | 285.3 | 0 | 941.9 | 71.5528 | 0
241.7569 | 2017-08-30 06:10 | 42977.2639 | 30.3 | 21.6 | 33.2 | 24.6 | 89.4 | 0 | 0 | 0 | 0 | 941.9 | 47.7263 | 0
241.7639 | 2017-08-30 06:20 | 42977.2708 | 64.2 | 98.8 | 54.1 | 24.8 | 88.5 | 0.4 | 1.1 | 285.3 | 0 | 941.9 | 29.786 | 0
241.7708 | 2017-08-30 06:30 | 42977.2778 | 90.8 | 161.5 | 64.8 | 25.2 | 87.4 | 0.5 | 1.6 | 285.3 | 0.1 | 942 | 18.4399 | 0
241.7778 | 2017-08-30 06:40 | 42977.2847 | 92.8 | 115.2 | 71 | 25.8 | 84.9 | 0.7 | 1.6 | 290.7 | 8.1 | 942 | 14.7619 | 0
241.7847 | 2017-08-30 06:50 | 42977.2917 | 130.6 | 192.8 | 81.5 | 25.9 | 84.5 | 1 | 2.1 | 38.8 | 14.5 | 942.1 | -1.9107 | 0
241.7917 | 2017-08-30 07:00 | 42977.2986 | 242.2 | 425.1 | 115.2 | 27 | 81.4 | 0.6 | 2.1 | 39.3 | 4.3 | 942.2 | -17.3935 | 0
241.7986 | 2017-08-30 07:10 | 42977.3056 | 290.2 | 489.1 | 124.2 | 27.4 | 80 | 1.2 | 2.6 | 35 | 15.3 | 942.2 | -27.2322 | 0
241.8056 | 2017-08-30 07:20 | 42977.3125 | 284 | 503.3 | 96.4 | 27.7 | 79.6 | 0.8 | 2.6 | 72 | 30.3 | 942.4 | -24.3186 | 0
241.8125 | 2017-08-30 07:30 | 42977.3194 | 315.4 | 534.9 | 96.6 | 27.8 | 79.1 | 1.4 | 3.9 | 90 | 20.7 | 942.5 | -27.3885 | 0
241.8194 | 2017-08-30 07:40 | 42977.3264 | 339.9 | 552.2 | 95.5 | 28.1 | 76.6 | 1.1 | 3.4 | 64.9 | 43.3 | 942.6 | -26.7779 | 0
241.8264 | 2017-08-30 07:50 | 42977.3333 | 382.6 | 610.3 | 90.4 | 27.9 | 75.4 | 3.5 | 5.1 | 97.7 | 15.7 | 942.7 | -32.6142 | 0
241.8333 | 2017-08-30 08:00 | 42977.3403 | 420.4 | 642.6 | 88.8 | 27.9 | 73.8 | 3.4 | 4.9 | 101.9 | 13.9 | 942.8 | -39.4674 | 0
241.8403 | 2017-08-30 08:10 | 42977.3472 | 450.9 | 644.1 | 96.1 | 28 | 72.8 | 3.6 | 5.4 | 110.2 | 14.9 | 942.9 | -42.0481 | 0
241.8472 | 2017-08-30 08:20 | 42977.3542 | 480.9 | 643.2 | 105 | 28.1 | 72.9 | 3.9 | 5.6 | 115.1 | 12.1 | 943 | -43.7579 | 0
241.8542 | 2017-08-30 08:30 | 42977.3611 | 518.1 | 668 | 106.2 | 28.3 | 73 | 2.9 | 4.9 | 97 | 18.6 | 943 | -46.5741 | 0
241.8611 | 2017-08-30 08:40 | 42977.3681 | 544.1 | 666.6 | 113.1 | 28.6 | 72.3 | 2.6 | 4.9 | 87 | 27.9 | 943.2 | -46.1148 | 0
241.8681 | 2017-08-30 08:50 | 42977.375 | 573.4 | 675 | 119.7 | 29.3 | 70.3 | 2.1 | 4.1 | 83.9 | 40.6 | 943.2 | -42.8249 | 0
241.875 | 2017-08-30 09:00 | 42977.3819 | 595.3 | 663.7 | 129.5 | 29.2 | 70.5 | 2.7 | 4.4 | 101.5 | 21.8 | 943.3 | -43.8469 | 0
241.8819 | 2017-08-30 09:10 | 42977.3889 | 622.4 | 656.4 | 144.8 | 29.2 | 70.4 | 2.5 | 4.4 | 111.8 | 23.1 | 943.3 | -42.3293 | 0
241.8889 | 2017-08-30 09:20 | 42977.3958 | 636.2 | 641.1 | 153.5 | 29.6 | 68.8 | 2.7 | 4.6 | 93.5 | 22.2 | 943.2 | -41.0779 | 0
241.8958 | 2017-08-30 09:30 | 42977.4028 | 675.3 | 643.1 | 175.4 | 29.6 | 69.2 | 2.4 | 5.1 | 104.4 | 17.6 | 943.2 | -41.2578 | 0
241.9028 | 2017-08-30 09:40 | 42977.4097 | 724.5 | 656 | 200.3 | 29.8 | 68.2 | 2.2 | 3.9 | 122.4 | 25.8 | 943.3 | -40.9633 | 0
241.9097 | 2017-08-30 09:50 | 42977.4167 | 617.9 | 411.2 | 276.1 | 29.6 | 66.6 | 2.9 | 4.4 | 120.3 | 9.6 | 943.3 | -31.2552 | 0
241.9167 | 2017-08-30 10:00 | 42977.4236 | 599.4 | 292.4 | 350.4 | 30 | 65.6 | 2.5 | 4.6 | 126.5 | 22.1 | 943.4 | -22.157 | 0
241.9236 | 2017-08-30 10:10 | 42977.4306 | 482.1 | 142.2 | 358.1 | 29.9 | 66.8 | 2.9 | 5.4 | 128.7 | 11.8 | 943.4 | -11.0132 | 0
241.9306 | 2017-08-30 10:20 | 42977.4375 | 536.5 | 155.5 | 398.3 | 29.9 | 66.5 | 2.7 | 4.6 | 122.8 | 15.6 | 943.5 | -11.8744 | 0
241.9375 | 2017-08-30 10:30 | 42977.4444 | 429.4 | 15.4 | 417.5 | 30 | 66 | 2.9 | 4.4 | 118.8 | 12.9 | 943.6 | 1.2443 | 0
241.9444 | 2017-08-30 10:40 | 42977.4514 | 734.6 | 313.1 | 445.6 | 30.3 | 66.2 | 2.5 | 5.1 | 118.7 | 20.5 | 943.5 | -25.2397 | 0
241.9514 | 2017-08-30 10:50 | 42977.4583 | 468.9 | 97.7 | 375.5 | 30.3 | 66.9 | 3.8 | 5.9 | 104.7 | 15.1 | 943.5 | -10.1235 | 0
241.9583 | 2017-08-30 11:00 | 42977.4653 | 946.4 | 647.5 | 338.3 | 30.7 | 66.5 | 2.3 | 4.6 | 88.2 | 31.7 | 943.5 | -46.0412 | 0
241.9653 | 2017-08-30 11:10 | 42977.4722 | 948.7 | 647.4 | 339.4 | 31.4 | 63.6 | 2.9 | 6.4 | 121 | 18.5 | 943.5 | -40.3958 | 0
241.9722 | 2017-08-30 11:20 | 42977.4792 | 824.9 | 431.7 | 410.7 | 31.2 | 62.4 | 3.5 | 5.6 | 122 | 18.7 | 943.4 | -31.9116 | 0
241.9792 | 2017-08-30 11:30 | 42977.4861 | 556 | 179.7 | 383.9 | 31 | 61.8 | 2.9 | 4.9 | 117.1 | 20.8 | 943.4 | -11.6434 | 0
241.9861 | 2017-08-30 11:40 | 42977.4931 | 515.9 | 80.7 | 437.6 | 30.8 | 64.2 | 3.2 | 5.1 | 127.8 | 17.6 | 943.5 | -5.9255 | 0
241.9931 | 2017-08-30 11:50 | 42977.5 | 343.2 | 48.2 | 298.5 | 30.4 | 65.1 | 3 | 4.6 | 139.5 | 15.1 | 943.5 | -1.0945 | 0
242 | 2017-08-30 12:00 | 42977.5069 | 444.6 | 153.2 | 301.6 | 30.4 | 65.5 | 2.7 | 5.1 | 136.1 | 15.3 | 943.4 | -4.2652 | 0
242.0069 | 2017-08-30 12:10 | 42977.5139 | 489.2 | 148.4 | 347.8 | 30.9 | 63.7 | 3.3 | 5.4 | 154.8 | 16.3 | 943.3 | -7.3417 | 0
242.0139 | 2017-08-30 12:20 | 42977.5208 | 630.6 | 250.4 | 389.7 | 30.9 | 63 | 3.6 | 5.9 | 139.7 | 14 | 943.2 | -15.4573 | 0
242.0208 | 2017-08-30 12:30 | 42977.5278 | 284.9 | 13.5 | 276.9 | 30.6 | 65 | 4.3 | 7.2 | 134.9 | 13.5 | 943.2 | 4.6384 | 0
242.0278 | 2017-08-30 12:40 | 42977.5347 | 113.2 | 0 | 118.4 | 30 | 65.1 | 5.3 | 8.4 | 138.3 | 13.1 | 943.1 | 5.7915 | 0
242.0347 | 2017-08-30 12:50 | 42977.5417 | 135.6 | 0 | 140.2 | 29.6 | 64.3 | 4.5 | 7.2 | 145.1 | 9.9 | 943 | 5.1603 | 0
242.0417 | 2017-08-30 13:00 | 42977.5486 | 104.5 | 0 | 109.2 | 29.4 | 64 | 5.1 | 8.2 | 145.1 | 12.6 | 943.1 | 5.3201 | 0
242.0486 | 2017-08-30 13:10 | 42977.5556 | 166.6 | 0 | 169.2 | 28.9 | 66.5 | 4.8 | 8.4 | 162.6 | 18.8 | 943.4 | 2.9751 | 0
242.0556 | 2017-08-30 13:20 | 42977.5625 | 292.2 | 0.5 | 293.1 | 27.3 | 82 | 4 | 6.9 | 197 | 11.5 | 943.3 | 1.543 | 0
242.0625 | 2017-08-30 13:30 | 42977.5694 | 344.4 | 0.7 | 342.7 | 27.2 | 82.4 | 3.4 | 5.6 | 192.7 | 11.2 | 943.2 | -1.299 | 0
242.0694 | 2017-08-30 13:40 | 42977.5764 | 425.4 | 3.7 | 422 | 28.3 | 77.4 | 1.8 | 4.1 | 192.9 | 12 | 943.2 | -0.36454 | 0
242.0764 | 2017-08-30 13:50 | 42977.5833 | 487.8 | 120 | 380.2 | 29.4 | 69.3 | 2.4 | 7.7 | 165.7 | 18.4 | 942.9 | -11.0381 | 0
242.0833 | 2017-08-30 14:00 | 42977.5903 | 310.8 | 30.4 | 284 | 29.8 | 65.6 | 4.2 | 7.4 | 143 | 18 | 942.7 | -2.9181 | 0
242.0903 | 2017-08-30 14:10 | 42977.5972 | 640.1 | 302.6 | 372.8 | 30.5 | 62.7 | 4 | 6.7 | 145.9 | 15 | 942.6 | -37.377 | 0
242.0972 | 2017-08-30 14:20 | 42977.6042 | 272.8 | 22.5 | 255.7 | 30.2 | 62.6 | 4 | 6.2 | 140.6 | 14.8 | 942.5 | 0.19836 | 0
242.1042 | 2017-08-30 14:30 | 42977.6111 | 284 | 27.5 | 262.9 | 29.8 | 63.4 | 4.6 | 6.9 | 143.4 | 12.4 | 942.3 | -0.78443 | 0
242.1111 | 2017-08-30 14:40 | 42977.6181 | 527.7 | 370.7 | 231.7 | 29.6 | 64.7 | 4.6 | 6.7 | 142.2 | 12.1 | 942.2 | -38.1564 | 0
242.1181 | 2017-08-30 14:50 | 42977.625 | 219.9 | 38.5 | 192 | 29.7 | 63.1 | 4.5 | 6.4 | 127.3 | 11.1 | 942.1 | -1.3155 | 0
242.125 | 2017-08-30 15:00 | 42977.6319 | 546.2 | 391.6 | 252.9 | 29.8 | 63 | 4.1 | 6.4 | 115.7 | 14.8 | 942.2 | -42.0673 | 0
242.1319 | 2017-08-30 15:10 | 42977.6389 | 683.8 | 639.6 | 220.1 | 30.4 | 63.5 | 3.7 | 6.7 | 119.4 | 15.9 | 942.1 | -72.9156 | 0
242.1389 | 2017-08-30 15:20 | 42977.6458 | 515 | 540.4 | 140.4 | 30.2 | 63 | 3.6 | 5.4 | 124 | 11.8 | 942.2 | -59.7412 | 0
242.1458 | 2017-08-30 15:30 | 42977.6528 | 458.2 | 456.1 | 155.7 | 29.9 | 63.2 | 3 | 4.6 | 107.1 | 22.1 | 942.1 | -50.9771 | 0
242.1528 | 2017-08-30 15:40 | 42977.6597 | 473 | 452.1 | 186.5 | 30.1 | 64.6 | 3.5 | 6.2 | 126 | 12.1 | 942 | -52.3416 | 0
242.1597 | 2017-08-30 15:50 | 42977.6667 | 427.9 | 504.8 | 126 | 29.7 | 65.5 | 4.2 | 7.2 | 124 | 10.3 | 941.9 | -55.8962 | 0
242.1667 | 2017-08-30 16:00 | 42977.6736 | 506 | 669.2 | 128 | 29.9 | 64.1 | 4 | 5.9 | 127.5 | 12.5 | 941.9 | -74.8051 | 0
242.1736 | 2017-08-30 16:10 | 42977.6806 | 454.5 | 563.6 | 156.2 | 29.9 | 62.9 | 4.3 | 6.2 | 121.7 | 12.7 | 941.8 | -61.9193 | 0
242.1806 | 2017-08-30 16:20 | 42977.6875 | 479.8 | 617.8 | 173.7 | 30.1 | 62.1 | 3.9 | 5.9 | 122.1 | 10.5 | 941.8 | -70.1177 | 0
242.1875 | 2017-08-30 16:30 | 42977.6944 | 300.6 | 299.2 | 166.5 | 29.7 | 62.5 | 4 | 5.9 | 133.8 | 11.6 | 941.8 | -25.9926 | 0
242.1944 | 2017-08-30 16:40 | 42977.7014 | 339.7 | 412.3 | 167.4 | 29.4 | 63.9 | 3.8 | 5.4 | 140.3 | 15.6 | 941.8 | -42.1235 | 0
242.2014 | 2017-08-30 16:50 | 42977.7083 | 327.3 | 443.1 | 153.3 | 29.5 | 64.4 | 3.5 | 4.6 | 121.4 | 11.4 | 941.8 | -60.6591 | 0
242.2083 | 2017-08-30 17:00 | 42977.7153 | 325.3 | 527.8 | 142.5 | 29.4 | 64.8 | 3.3 | 4.6 | 135.6 | 12.5 | 941.7 | -59.6706 | 0
242.2153 | 2017-08-30 17:10 | 42977.7222 | 207.3 | 275.4 | 123.6 | 29.1 | 66.4 | 3.5 | 4.9 | 142.7 | 11.3 | 941.7 | -27.2943 | 0
242.2222 | 2017-08-30 17:20 | 42977.7292 | 225.9 | 434.3 | 109.5 | 29 | 67.1 | 3 | 4.1 | 134.6 | 10.3 | 941.6 | -47.6226 | 0
242.2292 | 2017-08-30 17:30 | 42977.7361 | 195 | 427.1 | 96.7 | 29.1 | 66.8 | 3.2 | 4.9 | 129.9 | 10.8 | 941.5 | -49.4079 | 0
242.2361 | 2017-08-30 17:40 | 42977.7431 | 149.1 | 374.9 | 78.5 | 28.9 | 67.9 | 3 | 4.1 | 134.4 | 9.8 | 941.6 | -38.2345 | 0
242.2431 | 2017-08-30 17:50 | 42977.75 | 108.8 | 309.4 | 63.9 | 28.8 | 68.6 | 2.8 | 4.1 | 128 | 11.2 | 941.5 | -22.1397 | 0
242.25 | 2017-08-30 18:00 | 42977.7569 | 64.4 | 161.1 | 47.9 | 28.7 | 69.3 | 2.7 | 4.1 | 141.7 | 12 | 941.4 | -3.7981 | 0
242.2569 | 2017-08-30 18:10 | 42977.7639 | 28.6 | 34.8 | 28.6 | 28.3 | 71.3 | 2.3 | 3.4 | 139 | 10.5 | 941.3 | 34.8 | 0
242.2639 | 2017-08-30 18:20 | 42977.7708 | 14.1 | 7.6 | 17 | 28.1 | 72.7 | 2.1 | 3.4 | 140.8 | 14.5 | 941.3 | 100 | 0
242.2708 | 2017-08-30 18:30 | 42977.7778 | 5.8 | 0 | 9.5 | 27.8 | 74.5 | 1.7 | 3.1 | 151.2 | 11 | 941.3 | 0 | 0
242.2778 | 2017-08-30 18:40 | 42977.7847 | 0 | 0 | 0 | 27.6 | 75.5 | 1.8 | 3.6 | 135.1 | 12.1 | 941.4 | 0 | 0
242.2847 | 2017-08-30 18:50 | 42977.7917 | 0 | 0 | 0 | 27.5 | 75.6 | 1.7 | 2.9 | 121.3 | 10.3 | 941.4 | 0 | 0
242.2917 | 2017-08-30 19:00 | 42977.7986 | 0 | 0 | 0 | 27.5 | 76.1 | 0.5 | 1.9 | 82.7 | 11.3 | 941.4 | 0 | 0
242.2986 | 2017-08-30 19:10 | 42977.8056 | 0 | 0 | 0 | 27.4 | 76.1 | 1.2 | 1.9 | 89.9 | 8.7 | 941.4 | 0 | 0
242.3056 | 2017-08-30 19:20 | 42977.8125 | 0 | 0 | 0 | 27.4 | 76.3 | 0.4 | 1.1 | 94.7 | 0 | 941.4 | 0 | 0
242.3125 | 2017-08-30 19:30 | 42977.8194 | 0 | 0 | 0 | 27.3 | 76.7 | 0.1 | 1.1 | 94.7 | 0 | 941.4 | 0 | 0
242.3194 | 2017-08-30 19:40 | 42977.8264 | 0 | 0 | 0 | 27.4 | 76.6 | 0 | 0 | 0 | 0 | 941.4 | 0 | 0
242.3264 | 2017-08-30 19:50 | 42977.8333 | 0 | 0 | 0 | 27.3 | 77.1 | 0.2 | 1.1 | 71 | 13.8 | 941.5 | 0 | 0
242.3333 | 2017-08-30 20:00 | 42977.8403 | 0 | 0 | 0 | 27 | 78 | 0.6 | 1.4 | 14.7 | 2.7 | 941.6 | 0 | 0
242.3403 | 2017-08-30 20:10 | 42977.8472 | 0 | 0 | 0 | 27 | 78.6 | 1 | 2.6 | 321.3 | 16.2 | 941.6 | 0 | 0
242.3472 | 2017-08-30 20:20 | 42977.8542 | 0 | 0 | 0 | 26.9 | 79.4 | 1.1 | 2.6 | 299.6 | 16.6 | 941.7 | 0 | 0
242.3542 | 2017-08-30 20:30 | 42977.8611 | 0 | 0 | 0 | 27 | 78.7 | 1.3 | 2.6 | 303.3 | 14.4 | 941.7 | 0 | 0
242.3611 | 2017-08-30 20:40 | 42977.8681 | 0 | 0 | 0 | 27 | 78 | 2 | 3.4 | 299.6 | 15 | 941.8 | 0 | 0
242.3681 | 2017-08-30 20:50 | 42977.875 | 0 | 0 | 0 | 26.9 | 78.4 | 1.6 | 2.9 | 296 | 13.9 | 941.7 | 0 | 0
242.375 | 2017-08-30 21:00 | 42977.8819 | 0 | 0 | 0 | 26.8 | 78.8 | 2.2 | 3.1 | 287.5 | 10.5 | 941.8 | 0 | 0
242.3819 | 2017-08-30 21:10 | 42977.8889 | 0 | 0 | 0 | 26.6 | 80 | 2.4 | 3.1 | 282.6 | 7.6 | 941.7 | 0 | 0
242.3889 | 2017-08-30 21:20 | 42977.8958 | 0 | 0 | 0 | 26.5 | 80.4 | 2.4 | 3.4 | 275.8 | 10.5 | 941.7 | 0 | 0
242.3958 | 2017-08-30 21:30 | 42977.9028 | 0 | 0 | 0 | 26.5 | 80.3 | 2.1 | 3.1 | 269.7 | 13.9 | 941.6 | 0 | 0
242.4028 | 2017-08-30 21:40 | 42977.9097 | 0 | 0 | 0 | 26.8 | 79 | 2 | 3.1 | 250.1 | 11.9 | 941.6 | 0 | 0
242.4097 | 2017-08-30 21:50 | 42977.9167 | 0 | 0 | 0 | 26.9 | 78.4 | 2 | 3.1 | 241 | 13.9 | 941.7 | 0 | 0
242.4167 | 2017-08-30 22:00 | 42977.9236 | 0 | 0 | 0 | 26.8 | 79 | 2 | 3.9 | 246.5 | 13.8 | 941.7 | 0 | 0
242.4236 | 2017-08-30 22:10 | 42977.9306 | 0 | 0 | 0 | 26.8 | 79.2 | 2 | 3.1 | 226.5 | 19.7 | 941.7 | 0 | 0
242.4306 | 2017-08-30 22:20 | 42977.9375 | 0 | 0 | 0 | 26.5 | 81.2 | 2.2 | 3.4 | 216.4 | 8.2 | 941.8 | 0 | 0
242.4375 | 2017-08-30 22:30 | 42977.9444 | 0 | 0 | 0 | 26 | 84.1 | 2 | 3.1 | 213 | 7.3 | 941.8 | 0 | 0
242.4444 | 2017-08-30 22:40 | 42977.9514 | 0 | 0 | 0 | 25.7 | 85.4 | 2.1 | 3.4 | 218.1 | 11.7 | 941.9 | 0 | 0
242.4514 | 2017-08-30 22:50 | 42977.9583 | 0 | 0 | 0 | 25.5 | 86.4 | 1.8 | 3.1 | 210.5 | 8.7 | 942 | 0 | 0
242.4583 | 2017-08-30 23:00 | 42977.9653 | 0 | 0 | 0 | 25.3 | 87.3 | 2.2 | 3.4 | 213.3 | 10.2 | 942 | 0 | 0
242.4653 | 2017-08-30 23:10 | 42977.9722 | 0 | 0 | 0 | 25.2 | 87.6 | 2 | 3.6 | 213.5 | 9.1 | 942 | 0 | 0
242.4722 | 2017-08-30 23:20 | 42977.9792 | 0 | 0 | 0 | 25.3 | 86.8 | 1.8 | 2.9 | 215.5 | 13.2 | 942.1 | 0 | 0
242.4792 | 2017-08-30 23:30 | 42977.9861 | 0 | 0 | 0 | 25.3 | 86.3 | 1.4 | 3.1 | 227.8 | 13 | 942.1 | 0 | 0
242.4861 | 2017-08-30 23:40 | 42977.9931 | 0 | 0 | 0 | 25.3 | 85 | 1.4 | 2.9 | 250 | 9.4 | 942.1 | 0 | 0
242.4931 | 2017-08-30 23:50 | 42978 | 0 | 0 | 0 | 25.2 | 84.4 | 2 | 3.1 | 310 | 18.4 | 942.1 | 0 | 0
242.5 | 2017-08-31 | 42978.0069 | 0 | 0 | 0 | 24.9 | 87.9 | 2.6 | 3.6 | 340.6 | 13.5 | 942 | 0 | 0
242.5069 | 2017-08-31 00:10 | 42978.0139 | 0 | 0 | 0 | 24.6 | 89.7 | 2.8 | 4.1 | 343.2 | 13.3 | 941.9 | 0 | 0
242.5139 | 2017-08-31 00:20 | 42978.0208 | 0 | 0 | 0 | 24.6 | 89.8 | 2.8 | 3.9 | 340.8 | 12.3 | 941.9 | 0 | 0
242.5208 | 2017-08-31 00:30 | 42978.0278 | 0 | 0 | 0 | 24.8 | 88.5 | 1.8 | 3.9 | 333.3 | 7.5 | 942 | 0 | 0
242.5278 | 2017-08-31 00:40 | 42978.0347 | 0 | 0 | 0 | 24.9 | 87.6 | 0.1 | 1.4 | 318.4 | 0 | 942 | 0 | 0
242.5347 | 2017-08-31 00:50 | 42978.0417 | 0 | 0 | 0 | 25 | 86.8 | 0.5 | 1.6 | 317.2 | 1.2 | 941.9 | 0 | 0
242.5417 | 2017-08-31 01:00 | 42978.0486 | 0 | 0 | 0 | 25.1 | 86.8 | 0.1 | 1.1 | 314.3 | 0 | 941.9 | 0 | 0
242.5486 | 2017-08-31 01:10 | 42978.0556 | 0 | 0 | 0 | 25.2 | 86.4 | 0 | 0 | 0 | 0 | 941.9 | 0 | 0
242.5556 | 2017-08-31 01:20 | 42978.0625 | 0 | 0 | 0 | 25.2 | 86.4 | 0.2 | 1.6 | 221.3 | 21.8 | 941.9 | 0 | 0
242.5625 | 2017-08-31 01:30 | 42978.0694 | 0 | 0 | 0 | 25.2 | 86.8 | 1 | 1.6 | 198.4 | 0.2 | 941.8 | 0 | 0
242.5694 | 2017-08-31 01:40 | 42978.0764 | 0 | 0 | 0 | 25.2 | 87.1 | 0.8 | 1.6 | 195.8 | 5.8 | 941.7 | 0 | 0
242.5764 | 2017-08-31 01:50 | 42978.0833 | 0 | 0 | 0 | 25.3 | 86.5 | 0.3 | 1.1 | 176.5 | 0 | 941.7 | 0 | 0
242.5833 | 2017-08-31 02:00 | 42978.0903 | 0 | 0 | 0 | 25.3 | 86 | 0.1 | 1.1 | 176.6 | 0 | 941.7 | 0 | 0
242.5903 | 2017-08-31 02:10 | 42978.0972 | 0 | 0 | 0 | 25.4 | 85.8 | 0.4 | 1.4 | 176.6 | 0.1 | 941.7 | 0 | 0
242.5972 | 2017-08-31 02:20 | 42978.1042 | 0 | 0 | 0 | 25.4 | 86.3 | 0.3 | 1.1 | 190.3 | 6.1 | 941.6 | 0 | 0
242.6042 | 2017-08-31 02:30 | 42978.1111 | 0 | 0 | 0 | 25.3 | 86.6 | 0.9 | 1.6 | 205.6 | 14 | 941.7 | 0 | 0
242.6111 | 2017-08-31 02:40 | 42978.1181 | 0 | 0 | 0 | 25 | 88.6 | 1.4 | 2.6 | 326.8 | 30.1 | 941.6 | 0 | 0
242.6181 | 2017-08-31 02:50 | 42978.125 | 0 | 0 | 0 | 24.6 | 90.3 | 1 | 2.1 | 335.5 | 4.5 | 941.6 | 0 | 0
242.625 | 2017-08-31 03:00 | 42978.1319 | 0 | 0 | 0 | 24.5 | 91 | 0.8 | 1.6 | 332.2 | 0 | 941.5 | 0 | 0
242.6319 | 2017-08-31 03:10 | 42978.1389 | 0 | 0 | 0 | 24.6 | 91 | 0.1 | 1.1 | 332.2 | 0 | 941.6 | 0 | 0
242.6389 | 2017-08-31 03:20 | 42978.1458 | 0 | 0 | 0 | 24.6 | 91.1 | 0 | 0 | 0 | 0 | 941.7 | 0 | 0
242.6458 | 2017-08-31 03:30 | 42978.1528 | 0 | 0 | 0 | 24.7 | 90.9 | 0 | 0 | 0 | 0 | 941.7 | 0 | 0
242.6528 | 2017-08-31 03:40 | 42978.1597 | 0 | 0 | 0 | 24.6 | 91.1 | 0 | 0 | 0 | 0 | 941.7 | 0 | 0
242.6597 | 2017-08-31 03:50 | 42978.1667 | 0 | 0 | 0 | 24.7 | 91.4 | 0 | 0.4 | 332.2 | 0 | 941.7 | 0 | 0
242.6667 | 2017-08-31 04:00 | 42978.1736 | 0 | 0 | 0 | 24.7 | 91.2 | 0 | 0.7 | 332.2 | 0 | 941.8 | 0 | 0
242.6736 | 2017-08-31 04:10 | 42978.1806 | 0 | 0 | 0 | 24.6 | 91.6 | 0.1 | 1.1 | 332.3 | 0 | 941.8 | 0 | 0
242.6806 | 2017-08-31 04:20 | 42978.1875 | 0 | 0 | 0 | 24.6 | 91.8 | 0 | 0.7 | 332.3 | 0 | 941.8 | 0 | 0
242.6875 | 2017-08-31 04:30 | 42978.1944 | 0 | 0 | 0 | 24.6 | 91.9 | 0.1 | 1.1 | 6.1 | 12.7 | 941.9 | 0 | 0
242.6944 | 2017-08-31 04:40 | 42978.2014 | 0 | 0 | 0 | 24.6 | 92.3 | 0.1 | 1.4 | 46.4 | 0 | 941.9 | 0 | 0
242.7014 | 2017-08-31 04:50 | 42978.2083 | 0 | 0 | 0 | 24.5 | 91.8 | 0.5 | 1.9 | 46.3 | 0 | 941.9 | 0 | 0
242.7083 | 2017-08-31 05:00 | 42978.2153 | 0 | 0 | 0 | 24.5 | 91.5 | 1.2 | 2.4 | 37.7 | 9.6 | 941.9 | 0 | 0
242.7153 | 2017-08-31 05:10 | 42978.2222 | 0 | 0 | 0 | 24.4 | 91 | 1.1 | 2.6 | 30.3 | 9.2 | 942 | 0 | 0
242.7222 | 2017-08-31 05:20 | 42978.2292 | 0 | 0 | 0 | 24.4 | 90.5 | 0.5 | 2.1 | 40 | 9 | 942.1 | 0 | 0
242.7292 | 2017-08-31 05:30 | 42978.2361 | 0 | 0 | 0 | 24.4 | 90.3 | 0.1 | 1.6 | 34.8 | 0.3 | 942.2 | 0 | 0
242.7361 | 2017-08-31 05:40 | 42978.2431 | 0 | 0 | 1.2 | 24.4 | 90.6 | 0.2 | 1.4 | 36.7 | 0 | 942.2 | 0 | 0
242.7431 | 2017-08-31 05:50 | 42978.25 | 3.2 | 0 | 7.8 | 24.3 | 91 | 0.3 | 1.4 | 36.7 | 0 | 942.2 | 100 | 0
242.75 | 2017-08-31 06:00 | 42978.2569 | 13.5 | 0 | 18 | 24.3 | 91.1 | 0.3 | 1.9 | 49.2 | 12.2 | 942.3 | 61.103 | 0
242.7569 | 2017-08-31 06:10 | 42978.2639 | 26.1 | 11.2 | 28.1 | 24.4 | 90.2 | 0.7 | 1.9 | 80.8 | 10.2 | 942.4 | 29.5926 | 0
242.7639 | 2017-08-31 06:20 | 42978.2708 | 44.2 | 58.8 | 37.1 | 24.7 | 88.9 | 0.2 | 1.6 | 60.5 | 0 | 942.5 | 9.5304 | 0
242.7708 | 2017-08-31 06:30 | 42978.2778 | 86.9 | 225.9 | 46.4 | 25.6 | 85.6 | 0.2 | 1.6 | 55.6 | 1.5 | 942.5 | 0.29781 | 0
242.7778 | 2017-08-31 06:40 | 42978.2847 | 39.3 | 2.5 | 42 | 25.4 | 85.5 | 0.6 | 1.9 | 50.2 | 7.9 | 942.5 | 15.0667 | 0
242.7847 | 2017-08-31 06:50 | 42978.2917 | 86.9 | 118.8 | 55.9 | 25.3 | 86.6 | 0.1 | 1.4 | 51.5 | 0 | 942.5 | -5.202 | 0
242.7917 | 2017-08-31 07:00 | 42978.2986 | 85.3 | 65.8 | 67.4 | 25.6 | 86 | 0.9 | 2.1 | 58.6 | 6.7 | 942.5 | 2.9621 | 0
242.7986 | 2017-08-31 07:10 | 42978.3056 | 92.3 | 43.2 | 79.2 | 25.4 | 86.9 | 1.4 | 1.9 | 76.7 | 0.1 | 942.6 | 2.1816 | 0
242.8056 | 2017-08-31 07:20 | 42978.3125 | 107.1 | 51.5 | 87.9 | 25.5 | 86.9 | 1.5 | 2.4 | 89.9 | 2.1 | 942.5 | -2.8222 | 0
242.8125 | 2017-08-31 07:30 | 42978.3194 | 132.2 | 90.4 | 93.2 | 25.7 | 85.7 | 1.8 | 2.6 | 95.3 | 10.2 | 942.5 | -10.3686 | 0
242.8194 | 2017-08-31 07:40 | 42978.3264 | 152.6 | 98.5 | 106 | 25.9 | 83.5 | 1.9 | 2.9 | 99.7 | 12.3 | 942.5 | -12.4427 | 0
242.8264 | 2017-08-31 07:50 | 42978.3333 | 390.3 | 474.7 | 147.1 | 26.4 | 80.9 | 1.6 | 2.6 | 82.4 | 13.7 | 942.5 | -62.8593 | 0
242.8333 | 2017-08-31 08:00 | 42978.3403 | 605.1 | 643.2 | 255.1 | 27.6 | 76.5 | 1.8 | 3.4 | 93.9 | 12.5 | 942.5 | -79.7957 | 0
242.8403 | 2017-08-31 08:10 | 42978.3472 | 286.1 | 40 | 260.5 | 27.7 | 74.2 | 2.5 | 4.6 | 97.6 | 13.9 | 942.7 | -9.7066 | 0
242.8472 | 2017-08-31 08:20 | 42978.3542 | 318.1 | 71.9 | 271.2 | 27.6 | 74.6 | 2.4 | 3.6 | 111.1 | 8.2 | 942.7 | -14.1344 | 0
242.8542 | 2017-08-31 08:30 | 42978.3611 | 364.1 | 92.9 | 301.2 | 27.9 | 72.7 | 2.4 | 3.6 | 102.5 | 19.6 | 942.9 | -16.6126 | 0
242.8611 | 2017-08-31 08:40 | 42978.3681 | 307 | 2.9 | 304 | 28.1 | 70.8 | 2.6 | 4.1 | 104.9 | 13.6 | 943 | -2.0779 | 0
242.8681 | 2017-08-31 08:50 | 42978.375 | 298.7 | 1.8 | 297.7 | 28.3 | 69.8 | 1.4 | 2.9 | 87.2 | 21.6 | 943 | 0.21264 | 0
242.875 | 2017-08-31 09:00 | 42978.3819 | 409.6 | 123.7 | 317.3 | 28.5 | 69.3 | 1.4 | 3.1 | 101 | 9.5 | 943 | -16.9474 | 0
242.8819 | 2017-08-31 09:10 | 42978.3889 | 590.5 | 340.2 | 334.7 | 29.3 | 66.7 | 1.5 | 3.6 | 92.5 | 18.8 | 943.1 | -35.1841 | 0
242.8889 | 2017-08-31 09:20 | 42978.3958 | 320.6 | 12.8 | 313.1 | 29.1 | 67.1 | 1.6 | 3.1 | 104.4 | 26.5 | 943.2 | 2.169 | 0
242.8958 | 2017-08-31 09:30 | 42978.4028 | 621.5 | 367.4 | 322.9 | 29.2 | 66.4 | 1.9 | 3.4 | 151.4 | 10 | 943.2 | -42.5696 | 0
242.9028 | 2017-08-31 09:40 | 42978.4097 | 800.7 | 702.5 | 219.7 | 30 | 65.2 | 2.4 | 3.6 | 127.9 | 21.9 | 943.1 | -72.185 | 0
242.9097 | 2017-08-31 09:50 | 42978.4167 | 765.8 | 736.7 | 139.3 | 29.8 | 65.6 | 2.3 | 4.1 | 126.3 | 13.7 | 943.1 | -76.5672 | 0
242.9167 | 2017-08-31 10:00 | 42978.4236 | 758 | 712.9 | 137.8 | 30 | 63.4 | 1.4 | 3.4 | 154.4 | 21.9 | 943.2 | -72.7515 | 0
242.9236 | 2017-08-31 10:10 | 42978.4306 | 774.4 | 716.6 | 136.8 | 30.2 | 62.2 | 1.7 | 3.4 | 144.2 | 22.3 | 943.2 | -73.3662 | 0
242.9306 | 2017-08-31 10:20 | 42978.4375 | 785 | 722.6 | 129.1 | 30.2 | 61.7 | 1.5 | 3.4 | 118.3 | 23.2 | 943.2 | -73.9177 | 0
242.9375 | 2017-08-31 10:30 | 42978.4444 | 794.1 | 705.8 | 143.1 | 30.4 | 62.6 | 1.5 | 3.9 | 101.7 | 46 | 943.2 | -70.6918 | 0
242.9444 | 2017-08-31 10:40 | 42978.4514 | 800.7 | 690.4 | 152.9 | 30.5 | 62.6 | 1.7 | 4.1 | 116.9 | 17.5 | 943.2 | -70.0404 | 0
242.9514 | 2017-08-31 10:50 | 42978.4583 | 821.5 | 696.4 | 158.5 | 30.7 | 62.4 | 1.9 | 4.1 | 123.2 | 32.1 | 943.2 | -71.0505 | 0
242.9583 | 2017-08-31 11:00 | 42978.4653 | 821.8 | 669.1 | 176.1 | 30.7 | 62.7 | 1.8 | 4.1 | 122.5 | 19.6 | 943.1 | -69.318 | 0
242.9653 | 2017-08-31 11:10 | 42978.4722 | 852.7 | 660.5 | 209.1 | 30.8 | 62.5 | 2.5 | 4.1 | 109.8 | 22.3 | 943 | -67.9931 | 0
242.9722 | 2017-08-31 11:20 | 42978.4792 | 862.6 | 689.9 | 184.4 | 31.1 | 62.3 | 1.8 | 3.9 | 119.8 | 38.6 | 942.9 | -71.2898 | 0
242.9792 | 2017-08-31 11:30 | 42978.4861 | 872 | 696.5 | 184.9 | 31.5 | 60.2 | 1.8 | 3.9 | 177.1 | 35.4 | 942.8 | -69.5483 | 0
242.9861 | 2017-08-31 11:40 | 42978.4931 | 822.2 | 580.3 | 247.8 | 31.9 | 59.1 | 2.3 | 4.1 | 147.8 | 23.6 | 942.8 | -56.9608 | 0
242.9931 | 2017-08-31 11:50 | 42978.5 | 891 | 599 | 294.6 | 31.4 | 59.3 | 2 | 4.1 | 106.1 | 22.4 | 942.7 | -60.5768 | 0
243 | 2017-08-31 12:00 | 42978.5069 | 775.1 | 345 | 432.7 | 31.9 | 57.8 | 1.8 | 4.6 | 144.5 | 30.5 | 942.6 | -33.1294 | 0
243.0069 | 2017-08-31 12:10 | 42978.5139 | 739.1 | 242.5 | 498.8 | 32.4 | 56.3 | 2.4 | 4.4 | 162 | 16 | 942.5 | -22.9553 | 0
243.0139 | 2017-08-31 12:20 | 42978.5208 | 774.6 | 177.1 | 599.7 | 31.7 | 56.9 | 2.2 | 3.6 | 142.4 | 19.4 | 942.4 | -16.5024 | 0
243.0208 | 2017-08-31 12:30 | 42978.5278 | 553.8 | 15.9 | 546.9 | 31.9 | 57.1 | 2 | 4.1 | 134.4 | 18 | 942.3 | 8.2333 | 0
243.0278 | 2017-08-31 12:40 | 42978.5347 | 892.2 | 334.6 | 563.8 | 32.6 | 56.2 | 0.8 | 3.6 | 173 | 21.7 | 942.2 | -32.3121 | 0
243.0347 | 2017-08-31 12:50 | 42978.5417 | 673 | 197 | 482 | 33 | 55 | 2.5 | 4.9 | 188.9 | 22 | 942 | -17.9615 | 0
243.0417 | 2017-08-31 13:00 | 42978.5486 | 368.5 | 2.2 | 374.9 | 32.3 | 58.5 | 2.2 | 3.9 | 192.5 | 26.8 | 941.9 | 9.4687 | 0
243.0486 | 2017-08-31 13:10 | 42978.5556 | 484.8 | 162.3 | 331.6 | 32.3 | 58.7 | 2 | 3.6 | 218.3 | 35 | 941.7 | -13.6037 | 0
243.0556 | 2017-08-31 13:20 | 42978.5625 | 958.1 | 713 | 280.2 | 32.9 | 57.5 | 2.4 | 4.4 | 169.3 | 39.7 | 941.5 | -75.3754 | 0
243.0625 | 2017-08-31 13:30 | 42978.5694 | 909.2 | 729.4 | 228.4 | 33.5 | 54.6 | 1.8 | 3.9 | 188.5 | 30.3 | 941.3 | -74.0671 | 0
243.0694 | 2017-08-31 13:40 | 42978.5764 | 825.6 | 669.2 | 213.6 | 33.2 | 55.2 | 2.3 | 4.4 | 169.3 | 20.4 | 941.1 | -65.203 | 0
243.0764 | 2017-08-31 13:50 | 42978.5833 | 692.9 | 518.3 | 227.3 | 32.8 | 56.6 | 3 | 5.4 | 166 | 29.8 | 940.9 | -50.9612 | 0
243.0833 | 2017-08-31 14:00 | 42978.5903 | 696.6 | 529.5 | 233.9 | 32.4 | 57.6 | 2.1 | 5.9 | 146.8 | 26.3 | 940.7 | -48.0994 | 0
243.0903 | 2017-08-31 14:10 | 42978.5972 | 509.2 | 363 | 199.4 | 33 | 54.6 | 2.7 | 4.9 | 218.5 | 32 | 940.5 | -32.7196 | 0
243.0972 | 2017-08-31 14:20 | 42978.6042 | 436.6 | 260.1 | 222.1 | 32.5 | 57.4 | 2.7 | 5.1 | 148.5 | 18.4 | 940.3 | -20.8991 | 0
243.1042 | 2017-08-31 14:30 | 42978.6111 | 429.2 | 277.5 | 206.2 | 32 | 59.5 | 2.1 | 4.9 | 166.1 | 22.8 | 940.2 | -22.828 | 0
243.1111 | 2017-08-31 14:40 | 42978.6181 | 351.2 | 160.3 | 227.7 | 32.1 | 59.9 | 2.7 | 4.1 | 177.4 | 17 | 940 | -11.1234 | 0
243.1181 | 2017-08-31 14:50 | 42978.625 | 554.3 | 510.7 | 165.6 | 32.3 | 60.1 | 2.4 | 4.6 | 185.3 | 18.2 | 939.9 | -46.8633 | 0
243.125 | 2017-08-31 15:00 | 42978.6319 | 648.3 | 698.2 | 131.2 | 33 | 57.9 | 2.4 | 4.6 | 195.3 | 22.1 | 939.7 | -70.5247 | 0
243.1319 | 2017-08-31 15:10 | 42978.6389 | 546.3 | 561.6 | 146.8 | 32.5 | 59 | 2.8 | 5.4 | 147.3 | 15.4 | 939.6 | -55.787 | 0
243.1389 | 2017-08-31 15:20 | 42978.6458 | 300.6 | 257.4 | 126.7 | 32.2 | 60.7 | 1.9 | 3.4 | 158.8 | 27.1 | 939.3 | -22.8953 | 0
243.1458 | 2017-08-31 15:30 | 42978.6528 | 471.1 | 519.1 | 131.2 | 31.9 | 61.7 | 3.2 | 4.9 | 167.5 | 17.4 | 939.2 | -54.3493 | 0
243.1528 | 2017-08-31 15:40 | 42978.6597 | 517.4 | 649.3 | 109.5 | 32.1 | 62 | 2.3 | 3.9 | 145.4 | 25.4 | 938.9 | -73.837 | 0
243.1597 | 2017-08-31 15:50 | 42978.6667 | 481.7 | 646.3 | 98.7 | 32.1 | 61.6 | 1.7 | 4.1 | 146.6 | 18.6 | 938.6 | -70.2624 | 0
243.1667 | 2017-08-31 16:00 | 42978.6736 | 373.9 | 492.5 | 101.6 | 32.8 | 59.1 | 2.6 | 4.6 | 197.6 | 24.8 | 938.4 | -47.7097 | 0
243.1736 | 2017-08-31 16:10 | 42978.6806 | 410.8 | 581.1 | 107 | 32.4 | 60.1 | 2.2 | 4.6 | 179.6 | 15.6 | 938.3 | -61.4108 | 0
243.1806 | 2017-08-31 16:20 | 42978.6875 | 377.6 | 578.6 | 96 | 33 | 58.2 | 2.6 | 4.1 | 205 | 17 | 938.2 | -60.15 | 0
243.1875 | 2017-08-31 16:30 | 42978.6944 | 323.9 | 515.7 | 92.1 | 32.9 | 58.2 | 1.9 | 3.9 | 236.9 | 30.8 | 938 | -52.1398 | 0
243.1944 | 2017-08-31 16:40 | 42978.7014 | 299.3 | 490.1 | 98.2 | 33.5 | 56.9 | 1.5 | 3.6 | 239.6 | 26.2 | 937.9 | -46.2347 | 0
243.2014 | 2017-08-31 16:50 | 42978.7083 | 275.5 | 474 | 97.2 | 32.9 | 58.6 | 2.5 | 3.9 | 208.5 | 34.6 | 938 | -48.6491 | 0
243.2083 | 2017-08-31 17:00 | 42978.7153 | 195.8 | 305.4 | 94.1 | 33.1 | 57.3 | 1.7 | 3.4 | 224 | 29.6 | 938.1 | -26.0208 | 0
243.2153 | 2017-08-31 17:10 | 42978.7222 | 113.4 | 147.4 | 74.6 | 32.6 | 58.1 | 2 | 3.1 | 244.2 | 18.1 | 938 | 4.8413 | 0
243.2222 | 2017-08-31 17:20 | 42978.7292 | 157.3 | 325.6 | 74 | 32.7 | 58 | 1.3 | 2.9 | 275.6 | 20.7 | 938 | -25.6663 | 0
243.2292 | 2017-08-31 17:30 | 42978.7361 | 138 | 307.7 | 72.7 | 33.3 | 56.8 | 0.6 | 2.4 | 233.2 | 16.7 | 938 | -15.7891 | 0
243.2361 | 2017-08-31 17:40 | 42978.7431 | 91.1 | 240.5 | 50.4 | 32.6 | 58.8 | 1.1 | 2.6 | 237.2 | 20.7 | 938 | -4.0537 | 0
243.2431 | 2017-08-31 17:50 | 42978.75 | 58.7 | 181.4 | 37.8 | 32.7 | 58.6 | 0.8 | 2.9 | 257.7 | 12.9 | 938.1 | 21.7834 | 0
243.25 | 2017-08-31 18:00 | 42978.7569 | 31.6 | 103.2 | 25.1 | 32.3 | 59 | 1 | 2.1 | 293.9 | 7 | 938.3 | 35.1816 | 0
243.2569 | 2017-08-31 18:10 | 42978.7639 | 2.4 | 0 | 7.8 | 31.8 | 60.7 | 1 | 3.1 | 299.2 | 10.5 | 938.5 | 89.1209 | 0
243.2639 | 2017-08-31 18:20 | 42978.7708 | 0 | 0 | 0.9 | 31.3 | 61.7 | 2.2 | 3.4 | 282.2 | 17.2 | 938.7 | 33.8038 | 0
243.2708 | 2017-08-31 18:30 | 42978.7778 | 0 | 0 | 0 | 31.2 | 60.4 | 1.9 | 3.6 | 284.9 | 12.9 | 938.8 | 0 | 0
243.2778 | 2017-08-31 18:40 | 42978.7847 | 0 | 0 | 0 | 31.2 | 57.8 | 2.1 | 3.4 | 267.1 | 13.1 | 938.9 | 0 | 0
243.2847 | 2017-08-31 18:50 | 42978.7917 | 0 | 0 | 0 | 31.3 | 57.5 | 1.4 | 2.6 | 247.1 | 10.3 | 939.1 | 0 | 0
243.2917 | 2017-08-31 19:00 | 42978.7986 | 0 | 0 | 0 | 30.7 | 60.8 | 1.7 | 2.6 | 200 | 12.9 | 939.2 | 0 | 0
243.2986 | 2017-08-31 19:10 | 42978.8056 | 0 | 0 | 0 | 30.3 | 67.2 | 1.3 | 2.6 | 215.7 | 9.6 | 939.3 | 0 | 0
243.3056 | 2017-08-31 19:20 | 42978.8125 | 0 | 0 | 0 | 30.1 | 69 | 1.5 | 2.6 | 208.2 | 13.1 | 939.5 | 0 | 0
243.3125 | 2017-08-31 19:30 | 42978.8194 | 0 | 0 | 0 | 29.9 | 70.3 | 0.8 | 2.4 | 199.7 | 3 | 939.6 | 0 | 0
243.3194 | 2017-08-31 19:40 | 42978.8264 | 0 | 0 | 0 | 29.7 | 71.4 | 1.7 | 2.9 | 193.4 | 5.7 | 939.7 | 0 | 0
243.3264 | 2017-08-31 19:50 | 42978.8333 | 0 | 0 | 0 | 29.4 | 72.2 | 1.6 | 2.9 | 191.1 | 4.6 | 939.7 | 0 | 0
243.3333 | 2017-08-31 20:00 | 42978.8403 | 0 | 0 | 0 | 29.4 | 72.4 | 1.1 | 2.1 | 193.3 | 0.1 | 939.7 | 0 | 0
243.3403 | 2017-08-31 20:10 | 42978.8472 | 0 | 0 | 0 | 29.3 | 73.1 | 1.7 | 2.4 | 184.1 | 8.2 | 939.9 | 0 | 0
243.3472 | 2017-08-31 20:20 | 42978.8542 | 0 | 0 | 0 | 29.2 | 73.9 | 1.5 | 2.6 | 169.9 | 7.1 | 939.9 | 0 | 0
243.3542 | 2017-08-31 20:30 | 42978.8611 | 0 | 0 | 0 | 29 | 74.6 | 1.8 | 2.9 | 164.7 | 8.6 | 939.8 | 0 | 0
243.3611 | 2017-08-31 20:40 | 42978.8681 | 0 | 0 | 0 | 28.9 | 74.8 | 2.4 | 3.9 | 165.5 | 9.2 | 939.7 | 0 | 0
243.3681 | 2017-08-31 20:50 | 42978.875 | 0 | 0 | 0 | 28.9 | 75.2 | 1.8 | 3.4 | 156.2 | 13.5 | 939.8 | 0 | 0
243.375 | 2017-08-31 21:00 | 42978.8819 | 0 | 0 | 0 | 28.7 | 76.1 | 1.9 | 3.9 | 167.8 | 12.3 | 939.9 | 0 | 0
243.3819 | 2017-08-31 21:10 | 42978.8889 | 0 | 0 | 0 | 28.7 | 76.5 | 2.5 | 4.4 | 160.6 | 10.6 | 940 | 0 | 0
243.3889 | 2017-08-31 21:20 | 42978.8958 | 0 | 0 | 0 | 28.5 | 77 | 2 | 3.6 | 172.5 | 16.5 | 940.1 | 0 | 0
243.3958 | 2017-08-31 21:30 | 42978.9028 | 0 | 0 | 0 | 28.5 | 77 | 1.5 | 3.1 | 175.1 | 8.4 | 940 | 0 | 0
243.4028 | 2017-08-31 21:40 | 42978.9097 | 0 | 0 | 0 | 28.4 | 77.1 | 1.3 | 2.9 | 164.2 | 19.2 | 940.1 | 0 | 0
243.4097 | 2017-08-31 21:50 | 42978.9167 | 0 | 0 | 0 | 28.3 | 78 | 0.2 | 1.4 | 31.2 | 14.6 | 940.3 | 0 | 0
243.4167 | 2017-08-31 22:00 | 42978.9236 | 0 | 0 | 0 | 28 | 79.6 | 0.1 | 1.4 | 59.4 | 15.8 | 940.3 | 0 | 0
243.4236 | 2017-08-31 22:10 | 42978.9306 | 0 | 0 | 0 | 27.9 | 80.5 | 2 | 3.4 | 105.4 | 14.4 | 940.3 | 0 | 0
243.4306 | 2017-08-31 22:20 | 42978.9375 | 0 | 0 | 0 | 27.8 | 80.3 | 1.4 | 2.6 | 122.1 | 4.3 | 940.4 | 0 | 0
243.4375 | 2017-08-31 22:30 | 42978.9444 | 0 | 0 | 0 | 27.8 | 79.8 | 0.5 | 2.6 | 145.9 | 7.9 | 940.5 | 0 | 0
243.4444 | 2017-08-31 22:40 | 42978.9514 | 0 | 0 | 0 | 27.8 | 80.5 | 0 | 0 | 0 | 0 | 940.5 | 0 | 0
243.4514 | 2017-08-31 22:50 | 42978.9583 | 0 | 0 | 0 | 27.8 | 80.6 | 0 | 0 | 0 | 0 | 940.5 | 0 | 0
243.4583 | 2017-08-31 23:00 | 42978.9653 | 0 | 0 | 0 | 27.6 | 80.8 | 0.2 | 1.4 | 46.6 | 4.2 | 940.5 | 0 | 0
243.4653 | 2017-08-31 23:10 | 42978.9722 | 0 | 0 | 0 | 27.5 | 81.9 | 0 | 1.1 | 45.3 | 0 | 940.6 | 0 | 0
243.4722 | 2017-08-31 23:20 | 42978.9792 | 0 | 0 | 0 | 27.3 | 83.4 | 0.3 | 1.4 | 49.3 | 3 | 940.6 | 0 | 0
243.4792 | 2017-08-31 23:30 | 42978.9861 | 0 | 0 | 0 | 27.3 | 84 | 0.2 | 1.4 | 37.9 | 3.1 | 940.5 | 0 | 0
243.4861 | 2017-08-31 23:40 | 42978.9931 | 0 | 0 | 0 | 27.3 | 84.1 | 0.9 | 2.6 | 83.1 | 9.3 | 940.7 | 0 | 0
243.4931 | 2017-08-31 23:50 | 42979 | 0 | 0 | 0 | 27.1 | 85.2 | 1.6 | 2.6 | 98.8 | 10.4 | 940.7 | 0 | 0
Formulas:
Date = [Date, row above]+TIMEVALUE("0:10")
Date = IF([Date, row above]="","",IF(MONTH([Date, row above]+TIMEVALUE("0:10"))>MONTH(B6),"",[Date, row above]+TIMEVALUE("0:10")))

## 1h
ESMAP Tier1 Meteorological Station in Islamabad, Pakistan
| Latitude: |  | 33.6419 | °N |  |  | Altitude (amsl): | 500 | m
| Longitude: |  | 72.9838 | °E |  |  | Station: | CSPS.MT.14.214
| Time zone: |  | 5 | (UTC+5h)
Month: | 2017-08-01 | [8 empty] | 2017
Measured values:
GHI, DHI | Global Horizontal Irradiance in W/m², Diffus Horizontal Irradiance in W/m², both measured with K&Z CMP21 pyranometer
DNI | Direct Normal Irradiance in W/m² measured with K&Z CHP1 pyrheliometer
Tamb, RH | Ambient Temperature in °C, relative humidity in %, measured with Campbell CS215
WS, WSgust | Wind speed in m/s, measured with NRG 40H Anemometer, WSgust: maximal measured wind speed within the time interval
WD, WDStDev | Wind direction in °N (to East), measured with NRG 200 Wind Direction Sensor. Standard deviation of wind direction within measurement interval.
BP | Air pressure from Campbell CS100 barometric pressure sensor
DNIdev | Deviation between measured and calculated DNI value from data base: DNImeasured - DNIcalculated. DNI calculated from GHI, DHI and solar zenith angle.
Cleaning | Cleaning of sensors: A cleaning event is marked with a "1".
Day of the year | Date | time | GHI | DNI | DHI | Tamb | RH | WS | WSgust | WD | WDStDev | BP | DNIdev | Cleaning
|  |  | W/m² | W/m² | W/m² | °C | % | m/s | m/s | °N | °N | hPa | W/m² | #
|  |  | average | average | average | average | average | average | max | unit vector mean | average | average | average | max
213 | 2017-08-01 | 1:00 | 0 | 0 | 0 | 25.6333 | 95.6833 | 2.2833 | 4.6 | 104.9666 | 9.5333 | 938.9667 | 0 | 0
213 | 2017-08-01 | 2:00 | 0 | 0 | 0 | 25.5833 | 95.6 | 1.4667 | 4.9 | 98.684 | 7.7333 | 938.4167 | 0 | 0
213 | 2017-08-01 | 3:00 | 0 | 0 | 0 | 25.5 | 96.3 | 0.23333 | 2.4 | 70.1054 | 8.5833 | 938.05 | 0 | 0
213 | 2017-08-01 | 4:00 | 0 | 0 | 0 | 25.4333 | 96.6167 | 0.23333 | 2.1 | 46.5129 | 5.9167 | 937.7 | 0 | 0
213 | 2017-08-01 | 5:00 | 0 | 0 | 0 | 25.4667 | 96.2 | 0.18333 | 2.1 | 69.7849 | 5.3167 | 937.7333 | 0 | 0
213 | 2017-08-01 | 6:00 | 0 | 0 | 0.58333 | 25.6667 | 95.35 | 0.2 | 2.4 | 76.0444 | 8.6333 | 937.9167 | 8.9947 | 0
213 | 2017-08-01 | 7:00 | 10.1 | 0 | 14.2 | 25.7333 | 95.2833 | 0.51667 | 3.9 | 50.5583 | 13.2167 | 938.1167 | 18.315 | 0
213 | 2017-08-01 | 8:00 | 34.0833 | 0 | 38.0667 | 25.6667 | 95.3833 | 0.8 | 2.9 | 82.3437 | 7.6667 | 938.1833 | 9.7189 | 0
213 | 2017-08-01 | 9:00 | 62.3833 | 0 | 65.45 | 25.8833 | 94.25 | 1.4833 | 3.6 | 122.1289 | 9.4667 | 938.4667 | 5.066 | 0
213 | 2017-08-01 | 10:00 | 49.7167 | 0 | 53.3667 | 25.9 | 92.8833 | 0.8 | 4.6 | 299.6372 | 13.35 | 939.15 | 4.7663 | 0
213 | 2017-08-01 | 11:00 | 95.8 | 0 | 100.1 | 25.35 | 92.55 | 0.51667 | 2.9 | 354.5013 | 14.1167 | 939.1 | 4.8828 | 0
213 | 2017-08-01 | 12:00 | 166.45 | 0.2 | 171.4667 | 26.3333 | 92.95 | 0.65 | 3.4 | 72.0653 | 14 | 938.8667 | 5.5076 | 0
213 | 2017-08-01 | 13:00 | 229.4667 | 0.13333 | 234.7 | 26.9833 | 89.8667 | 2.1333 | 4.4 | 113.6001 | 14.3167 | 938.6667 | 5.5933 | 1
213 | 2017-08-01 | 14:00 | 295.0667 | 1.4667 | 299.1833 | 27.2333 | 88.6167 | 2.2333 | 4.6 | 122.6828 | 10.05 | 938.2 | 5.9215 | 0
213 | 2017-08-01 | 15:00 | 457.3167 | 29.7833 | 435.8333 | 28.0667 | 84.1667 | 2.6333 | 6.7 | 111.3074 | 13.1 | 937.6667 | 3.49 | 0
213 | 2017-08-01 | 16:00 | 235.8667 | 1.4333 | 236.1667 | 28 | 84.55 | 3.9833 | 6.4 | 114.2693 | 12.3667 | 937.65 | 2.024 | 0
213 | 2017-08-01 | 17:00 | 207.3333 | 3.8833 | 205.8833 | 27.8833 | 85.7 | 3.9667 | 7.2 | 109.1234 | 13.7833 | 936.95 | 0.9394 | 0
213 | 2017-08-01 | 18:00 | 89.25 | 0.15 | 90.1667 | 27.5667 | 87.25 | 3.7167 | 6.2 | 116.676 | 10.0667 | 936.5667 | 3.2659 | 0
213 | 2017-08-01 | 19:00 | 18.8333 | 0 | 20.9833 | 27.1167 | 89.4667 | 2.15 | 6.7 | 113.3893 | 8.8667 | 937 | 27.8446 | 0
213 | 2017-08-01 | 20:00 | 0 | 0 | 0.25 | 26.85 | 91.9167 | 1.7667 | 4.4 | 98.4588 | 14.5667 | 937.9167 | 0 | 0
213 | 2017-08-01 | 21:00 | 0 | 0 | 0 | 26.1833 | 97 | 1.4167 | 4.4 | 91.1639 | 11.35 | 938.3833 | 0 | 0
213 | 2017-08-01 | 22:00 | 0 | 0 | 0 | 26.2333 | 96.35 | 1.3167 | 5.6 | 91.285 | 18.0833 | 938.7 | 0 | 0
213 | 2017-08-01 | 23:00 | 0 | 0 | 0 | 26.2 | 96.2833 | 2.2167 | 6.7 | 94.3958 | 17.5333 | 938.5833 | 0 | 0
213 | 2017-08-01 | 24:00 | 0 | 0 | 0 | 26.1833 | 95.5333 | 1.8167 | 5.1 | 93.3833 | 18.7333 | 938.55 | 0 | 0
214 | 2017-08-02 | 25:00 | 0 | 0 | 0 | 25.8833 | 95.3333 | 1.5333 | 4.4 | 97.4327 | 15.2167 | 938.05 | 0 | 0
214 | 2017-08-02 | 26:00 | 0 | 0 | 0 | 25.7833 | 95.6 | 1.6667 | 4.9 | 99.6563 | 11.8333 | 937.3833 | 0 | 0
214 | 2017-08-02 | 27:00 | 0 | 0 | 0 | 25.0333 | 98.3167 | 1.5167 | 5.6 | 14.6388 | 32.1833 | 937.0333 | 0 | 0
214 | 2017-08-02 | 28:00 | 0 | 0 | 0 | 23.4333 | 99.7667 | 1.25 | 7.7 | 132.5119 | 41.45 | 936.6833 | 0 | 0
214 | 2017-08-02 | 29:00 | 0 | 0 | 0 | 23.55 | 100 | 0.95 | 3.4 | 114.4077 | 9.1833 | 936.8 | 0 | 0
214 | 2017-08-02 | 30:00 | 0 | 0 | 0 | 23.55 | 100 | 0.73333 | 3.4 | 88.7754 | 9.15 | 937.1167 | 0 | 0
214 | 2017-08-02 | 31:00 | 0.3 | 0 | 0.083333 | 23.4667 | 100 | 0.5 | 3.9 | 74.8736 | 9.75 | 937.2167 | -0.7468 | 0
214 | 2017-08-02 | 32:00 | 12.7 | 0 | 11.7167 | 23.4 | 99.9667 | 1.45 | 4.1 | 92.0301 | 13.0833 | 937.9667 | -2.2652 | 0
214 | 2017-08-02 | 33:00 | 71.6167 | 0 | 70.3 | 23.6167 | 99.2167 | 0.5 | 3.6 | 51.5216 | 12.9167 | 938.3833 | -2.1051 | 0
214 | 2017-08-02 | 34:00 | 221.7167 | 0.43333 | 218.4667 | 24.55 | 95.2833 | 1.9 | 4.1 | 97.8321 | 11.4667 | 938.9 | -3.8082 | 0
214 | 2017-08-02 | 35:00 | 282.0167 | 2.6167 | 277.1167 | 25.65 | 91.2333 | 1.95 | 5.4 | 97.5794 | 16.3333 | 938.2833 | -2.932 | 0
214 | 2017-08-02 | 36:00 | 327.0833 | 4.3167 | 322.7833 | 26.45 | 87.45 | 2.7 | 5.4 | 116.354 | 11 | 938.05 | -0.31433 | 0
214 | 2017-08-02 | 37:00 | 41.5667 | 0 | 42.3 | 26.0667 | 88.9 | 1.5167 | 4.1 | 210.6021 | 13.25 | 938.5167 | 0.76326 | 0
214 | 2017-08-02 | 38:00 | 41.3167 | 0 | 42.1833 | 25.4667 | 93.45 | 0.45 | 2.4 | 76.0583 | 14.7 | 937.9833 | 0.93898 | 0
214 | 2017-08-02 | 39:00 | 71.2 | 0 | 71.1 | 25.75 | 94.6333 | 1.4833 | 4.1 | 112.3849 | 6.3667 | 937.5 | -0.13959 | 0
214 | 2017-08-02 | 40:00 | 74.0333 | 0 | 73.75 | 25.9 | 93.4 | 2.9 | 4.9 | 125.0967 | 9.15 | 936.9167 | -0.40639 | 0
214 | 2017-08-02 | 41:00 | 54.2833 | 0 | 55.0333 | 25.85 | 93.8833 | 2.2167 | 4.1 | 115.0501 | 7.4667 | 936.6 | 1.2867 | 0
214 | 2017-08-02 | 42:00 | 67.8 | 0.2 | 67 | 25.6333 | 95.5833 | 1.0667 | 3.6 | 82.3152 | 16.2167 | 936.5167 | -2.4348 | 0
214 | 2017-08-02 | 43:00 | 23.0167 | 0 | 25.0333 | 25.7 | 95.0833 | 0.88333 | 3.4 | 76.7192 | 9.45 | 936.5667 | 26.0791 | 0
214 | 2017-08-02 | 44:00 | 0.23333 | 0 | 0.75 | 25.6333 | 95.65 | 0.53333 | 2.9 | 69.1834 | 8.3 | 936.95 | 0 | 0
214 | 2017-08-02 | 45:00 | 0 | 0 | 0 | 25.6 | 96.3667 | 0.43333 | 2.4 | 79.2576 | 9.9833 | 937.3167 | 0 | 0
214 | 2017-08-02 | 46:00 | 0 | 0 | 0 | 25.65 | 96.6667 | 0.25 | 2.1 | 75.628 | 4.9333 | 937.5833 | 0 | 0
214 | 2017-08-02 | 47:00 | 0 | 0 | 0 | 25.4833 | 97.7 | 0.58333 | 1.9 | 91.0655 | 2.5 | 937.7167 | 0 | 0
214 | 2017-08-02 | 48:00 | 0 | 0 | 0 | 25.45 | 98.1167 | 0.36667 | 2.1 | 78.3986 | 2.6 | 937.4 | 0 | 0
215 | 2017-08-03 | 49:00 | 0 | 0 | 0 | 25.4 | 97.5333 | 0.4 | 2.6 | 39.5248 | 5.7333 | 937.0833 | 0 | 0
215 | 2017-08-03 | 50:00 | 0 | 0 | 0 | 25.35 | 96.7667 | 0.28333 | 2.9 | 34.1539 | 8.25 | 936.4167 | 0 | 0
215 | 2017-08-03 | 51:00 | 0 | 0 | 0 | 25.2333 | 96.2833 | 0.41667 | 2.9 | 52.2361 | 7.85 | 935.9333 | 0 | 0
215 | 2017-08-03 | 52:00 | 0 | 0 | 0 | 25 | 96.85 | 1.3167 | 3.1 | 99.3307 | 7.1 | 935.3167 | 0 | 0
215 | 2017-08-03 | 53:00 | 0 | 0 | 0 | 24.2667 | 99.05 | 2.1333 | 6.4 | 95.2344 | 30.7 | 935.25 | 0 | 0
215 | 2017-08-03 | 54:00 | 0.61667 | 0 | 0.55 | 23.15 | 100 | 2.2 | 5.1 | 23.8358 | 45.3333 | 934.85 | -0.73333 | 0
215 | 2017-08-03 | 55:00 | 5.95 | 0 | 5.3167 | 23.5167 | 100 | 0.6 | 2.9 | 69.8353 | 12.75 | 935.2333 | -3.1497 | 0
215 | 2017-08-03 | 56:00 | 65.9 | 0 | 65.0333 | 23.35 | 99.9833 | 0.9 | 2.9 | 353.5363 | 13.7833 | 935.4833 | -1.8187 | 0
215 | 2017-08-03 | 57:00 | 411.7333 | 119.15 | 327.5 | 24.95 | 96.9667 | 0.56667 | 3.1 | 95.3358 | 5.5833 | 936.0833 | -10.6116 | 0
215 | 2017-08-03 | 58:00 | 442.1167 | 45.2333 | 402.8 | 26.9167 | 91.7167 | 1.1 | 3.6 | 94.8025 | 12.6 | 935.9 | -6.121 | 0
215 | 2017-08-03 | 59:00 | 361.2333 | 3.6333 | 355.65 | 27.7333 | 86.7167 | 0.88333 | 3.1 | 105.4014 | 6.8 | 935.95 | -2.7307 | 0
215 | 2017-08-03 | 60:00 | 597.8667 | 187.2167 | 415.0167 | 28.4167 | 86.4 | 1.6167 | 3.6 | 145.3325 | 14.7333 | 935.65 | -4.9989 | 0
215 | 2017-08-03 | 61:00 | 772.6 | 258.6833 | 521.7833 | 30.5 | 77.7 | 1.35 | 3.1 | 165.6482 | 27.8833 | 935.1167 | -3.2484 | 0
215 | 2017-08-03 | 62:00 | 792.7833 | 465.6833 | 368.5667 | 31.75 | 71.2167 | 1.1 | 3.4 | 148.2554 | 20.1667 | 934.4333 | 4.4671 | 0
215 | 2017-08-03 | 63:00 | 718.65 | 413.6 | 387.8333 | 32.5167 | 68.8 | 1.8 | 4.1 | 185.3346 | 18.6167 | 933.9667 | 11.2649 | 0
215 | 2017-08-03 | 64:00 | 610.5 | 515.2333 | 263.3167 | 32.6 | 68.3333 | 1.9667 | 4.1 | 196.2214 | 20.2833 | 933.4333 | 10.493 | 0
215 | 2017-08-03 | 65:00 | 354.75 | 274.4667 | 216.1833 | 32.0167 | 70.75 | 2.2333 | 4.4 | 180.0071 | 12.05 | 932.9667 | 9.3753 | 0
215 | 2017-08-03 | 66:00 | 187.8667 | 160.6667 | 138.95 | 31.65 | 71.85 | 1.5333 | 3.4 | 168.2062 | 12.3167 | 932.7 | 17.5109 | 0
215 | 2017-08-03 | 67:00 | 35.9333 | 15.4667 | 38.5667 | 30.3833 | 79.55 | 1.5333 | 3.4 | 167.5835 | 6.8667 | 932.75 | 60.2691 | 0
215 | 2017-08-03 | 68:00 | 0 | 0 | 0 | 29.1167 | 82.9833 | 0.85 | 2.6 | 177.4799 | 1.7667 | 933.2833 | 0 | 0
215 | 2017-08-03 | 69:00 | 0 | 0 | 0 | 29.1333 | 85.9667 | 0.45 | 1.9 | 161.0599 | 1.3 | 933.7 | 0 | 0
215 | 2017-08-03 | 70:00 | 0 | 0 | 0 | 28.5667 | 89.6333 | 0.8 | 2.4 | 107.7006 | 4.6 | 933.75 | 0 | 0
215 | 2017-08-03 | 71:00 | 0 | 0 | 0 | 28.1167 | 92.3333 | 0.68333 | 2.1 | 118.2778 | 2.9 | 933.7833 | 0 | 0
215 | 2017-08-03 | 72:00 | 0 | 0 | 0 | 27.6667 | 94.0667 | 0.25 | 1.9 | 73.6237 | 3.4167 | 933.6833 | 0 | 0
216 | 2017-08-04 | 73:00 | 0 | 0 | 0 | 27.2833 | 95.5333 | 0.8 | 2.9 | 41.9912 | 11.0833 | 933.2833 | 0 | 0
216 | 2017-08-04 | 74:00 | 0 | 0 | 0 | 27.0833 | 95.2167 | 0.76667 | 3.1 | 84.2164 | 8.65 | 932.2833 | 0 | 0
216 | 2017-08-04 | 75:00 | 0 | 0 | 0 | 27.05 | 94.9167 | 0.85 | 3.4 | 52.5195 | 20.4 | 931.95 | 0 | 0
216 | 2017-08-04 | 76:00 | 0 | 0 | 0 | 22.65 | 94.5333 | 4.9667 | 16.2 | 246.5796 | 19.6833 | 932.85 | 0 | 0
216 | 2017-08-04 | 77:00 | 0 | 0 | 0 | 22.3833 | 93.6 | 1.7667 | 6.4 | 341.5258 | 20.8833 | 932.2333 | 0 | 0
216 | 2017-08-04 | 78:00 | 1.7833 | 0 | 1.5833 | 22.9667 | 92.65 | 0.43333 | 2.6 | 236.7321 | 7.3833 | 932.7167 | -2.7644 | 0
216 | 2017-08-04 | 79:00 | 96.1 | 109.9833 | 65.1833 | 23.5333 | 92.9833 | 0.46667 | 2.6 | 15.8306 | 9.8 | 932.7 | -4.4914 | 0
216 | 2017-08-04 | 80:00 | 301 | 280.7833 | 179.2333 | 26.3833 | 87.65 | 0.36667 | 3.1 | 207.8044 | 9.1 | 933.2167 | -5.4926 | 0
216 | 2017-08-04 | 81:00 | 488.7167 | 374.5667 | 259.9333 | 28.05 | 77.1 | 0.46667 | 2.6 | 235.1422 | 6.1 | 933.65 | -2.4188 | 0
216 | 2017-08-04 | 82:00 | 608.0167 | 331.7167 | 357.7667 | 29.8333 | 70.9167 | 1.3833 | 4.1 | 202.0464 | 12.8333 | 933.8167 | 0.064645 | 0
216 | 2017-08-04 | 83:00 | 755.8167 | 389.1 | 412.6 | 30.35 | 70.4833 | 1.8333 | 4.1 | 234.3517 | 21.7833 | 934.1833 | -1.8177 | 0
216 | 2017-08-04 | 84:00 | 837.4667 | 515.9333 | 352.65 | 31.8833 | 61.4333 | 1.4333 | 3.4 | 210.432 | 18.6167 | 934.1833 | 1.66 | 0
216 | 2017-08-04 | 85:00 | 856.4833 | 558.4 | 326.4833 | 33.1833 | 59.55 | 1.3667 | 4.1 | 221.2431 | 24.0167 | 933.95 | 3.3223 | 0
216 | 2017-08-04 | 86:00 | 791.65 | 483.15 | 352.95 | 33.5 | 61.55 | 1.7667 | 4.6 | 213.9088 | 24.65 | 933.6833 | 4.0636 | 0
216 | 2017-08-04 | 87:00 | 749.05 | 486.65 | 354.1667 | 33.6833 | 62.5833 | 1.7333 | 3.9 | 168.4444 | 18.0333 | 933.2333 | 7.1636 | 0
216 | 2017-08-04 | 88:00 | 603.1833 | 412.75 | 326.3167 | 33.5333 | 63.4 | 2.2 | 5.4 | 168.7463 | 15.1167 | 932.7333 | 7.2176 | 0
216 | 2017-08-04 | 89:00 | 378.7667 | 287.55 | 233.1333 | 33.2167 | 66.1167 | 2.5833 | 4.6 | 183.1394 | 13.8333 | 932.5167 | 7.5692 | 0
216 | 2017-08-04 | 90:00 | 177.4167 | 125.5167 | 140.5167 | 32.4833 | 67.1333 | 1.3 | 4.1 | 165.6642 | 9.6 | 932.55 | 18.5151 | 0
216 | 2017-08-04 | 91:00 | 26.7 | 7.15 | 32.2833 | 31.7833 | 69.85 | 0.25 | 1.9 | 133.7722 | 5.7667 | 932.6 | 68.2103 | 0
216 | 2017-08-04 | 92:00 | 0 | 0 | 0.31667 | 30.9167 | 75.1167 | 0 | 0 | 0 | 0 | 933.1667 | 0 | 0
216 | 2017-08-04 | 93:00 | 0 | 0 | 0 | 30 | 77.65 | 0.1 | 1.6 | 20.825 | 0.066667 | 933.9667 | 0 | 0
216 | 2017-08-04 | 94:00 | 0 | 0 | 0 | 29.4833 | 80.8667 | 0.33333 | 1.9 | 14.6329 | 1.8833 | 934.1667 | 0 | 0
216 | 2017-08-04 | 95:00 | 0 | 0 | 0 | 29 | 83.7333 | 0.36667 | 2.1 | 62.7219 | 5.9167 | 934.4667 | 0 | 0
216 | 2017-08-04 | 96:00 | 0 | 0 | 0 | 28.6333 | 85.9 | 0.31667 | 2.4 | 51.2855 | 8.1833 | 934.7 | 0 | 0
217 | 2017-08-05 | 97:00 | 0 | 0 | 0 | 28.15 | 88 | 0.61667 | 3.1 | 41.9526 | 15.95 | 934.4333 | 0 | 0
217 | 2017-08-05 | 98:00 | 0 | 0 | 0 | 27.8667 | 88.7 | 0.21667 | 2.6 | 28.0306 | 2.65 | 934.1833 | 0 | 0
217 | 2017-08-05 | 99:00 | 0 | 0 | 0 | 28 | 87.6 | 0.4 | 2.1 | 166.9499 | 8.9667 | 933.8833 | 0 | 0
217 | 2017-08-05 | 100:00 | 0 | 0 | 0 | 27.0333 | 91.9333 | 1.3333 | 4.4 | 149.5812 | 22.5833 | 934.35 | 0 | 0
217 | 2017-08-05 | 101:00 | 0 | 0 | 0 | 24.95 | 88.9333 | 1.05 | 4.4 | 333.6521 | 14.0333 | 934.4333 | 0 | 0
217 | 2017-08-05 | 102:00 | 8.9 | 0 | 11.3 | 25.0333 | 90.3833 | 0.05 | 2.6 | 311.9 | 1.65 | 934.75 | 33.1239 | 0
217 | 2017-08-05 | 103:00 | 92.7833 | 12.0333 | 91.4333 | 26.15 | 90.1333 | 0 | 0.4 | 0 | 0 | 935.2333 | 10.2209 | 0
217 | 2017-08-05 | 104:00 | 257.9667 | 113.7833 | 205.7667 | 27.85 | 87.4333 | 0.21667 | 2.6 | 67.686 | 7.2333 | 935.9667 | -1.576 | 0
217 | 2017-08-05 | 105:00 | 366.2167 | 89.3 | 314.55 | 29.35 | 82.0167 | 1.05 | 3.1 | 88.356 | 10.3333 | 936.4167 | -1.7124 | 0
217 | 2017-08-05 | 106:00 | 354 | 28.4833 | 332.2667 | 29.4833 | 81.8833 | 0.93333 | 3.4 | 133.7086 | 9.4667 | 936.7667 | -0.46686 | 0
217 | 2017-08-05 | 107:00 | 319.8167 | 26.8667 | 296.65 | 29.7333 | 83.8333 | 1.25 | 3.6 | 135.527 | 7.1 | 937.0167 | 0.62851 | 0
217 | 2017-08-05 | 108:00 | 777.5 | 316.0833 | 472.65 | 31.2 | 79.2833 | 1.4833 | 3.9 | 146.9482 | 14.3833 | 936.95 | -7.1165 | 0
217 | 2017-08-05 | 109:00 | 833.8667 | 408.95 | 438.4833 | 32.6167 | 69.8833 | 1.9 | 4.4 | 172.5283 | 14.3 | 936.7167 | -5.7452 | 0
217 | 2017-08-05 | 110:00 | 762.1667 | 369.5667 | 425.5333 | 33.6667 | 68.75 | 1.9167 | 4.9 | 190.2535 | 26.55 | 936.3333 | -0.5713 | 0
217 | 2017-08-05 | 111:00 | 711.6833 | 417.5167 | 367.4667 | 34.0667 | 67.2 | 2.5667 | 5.1 | 185.6369 | 17.9333 | 935.8667 | -2.2912 | 0
217 | 2017-08-05 | 112:00 | 540.2667 | 343.1833 | 303.4667 | 34.1 | 64.7667 | 2.6333 | 5.4 | 186.3258 | 15.6333 | 935.6 | -0.62226 | 0
217 | 2017-08-05 | 113:00 | 367.1833 | 248.3167 | 239.5833 | 34.1167 | 65.7667 | 2.5833 | 4.6 | 191.5358 | 16.9667 | 935.4 | 0.68769 | 0
217 | 2017-08-05 | 114:00 | 176.7833 | 112.5333 | 143.8 | 33.5167 | 68.7667 | 1.8333 | 4.6 | 188.9241 | 10.45 | 935.3 | 15.7405 | 0
217 | 2017-08-05 | 115:00 | 39.9667 | 9.1 | 45.4 | 32.5667 | 71.7 | 0.86667 | 2.4 | 169.6088 | 3.15 | 935.6167 | 69.1344 | 0
217 | 2017-08-05 | 116:00 | 0 | 0 | 0.68333 | 31.6167 | 74.45 | 0.76667 | 3.6 | 142.888 | 4.15 | 936.2667 | 0 | 0
217 | 2017-08-05 | 117:00 | 0 | 0 | 0 | 30.45 | 83.7333 | 2.4 | 5.1 | 105.0252 | 18.4 | 937.1833 | 0 | 0
217 | 2017-08-05 | 118:00 | 0 | 0 | 0 | 28.6 | 76.65 | 1.3333 | 5.9 | 52.3848 | 20.0833 | 937.3167 | 0 | 0
217 | 2017-08-05 | 119:00 | 0 | 0 | 0 | 27.3167 | 76.7833 | 0.8 | 4.4 | 56.1993 | 13.9333 | 937.55 | 0 | 0
217 | 2017-08-05 | 120:00 | 0 | 0 | 0 | 26.9333 | 74.4667 | 0.61667 | 2.6 | 33.2033 | 8.3 | 937.5167 | 0 | 0
218 | 2017-08-06 | 121:00 | 0 | 0 | 0 | 26.75 | 77.6667 | 0.1 | 1.6 | 25.65 | 1.9 | 937.25 | 0 | 0
218 | 2017-08-06 | 122:00 | 0 | 0 | 0 | 26.4167 | 81.5833 | 0.2 | 1.9 | 20.0066 | 1.3 | 936.8167 | 0 | 0
218 | 2017-08-06 | 123:00 | 0 | 0 | 0 | 26.6667 | 82.8667 | 0.066667 | 1.6 | 18.3 | 0.63333 | 936.8 | 0 | 0
218 | 2017-08-06 | 124:00 | 0 | 0 | 0 | 26.6 | 84.6333 | 0.05 | 1.6 | 33.5333 | 0 | 936.9667 | 0 | 0
218 | 2017-08-06 | 125:00 | 0 | 0 | 0 | 26.35 | 87.8667 | 0.23333 | 1.4 | 33.525 | 0 | 937.0333 | 0 | 0
218 | 2017-08-06 | 126:00 | 5.1167 | 0 | 7.25 | 26.65 | 85.4333 | 0.73333 | 2.4 | 29.4363 | 5.0667 | 937.4667 | 36.8512 | 0
218 | 2017-08-06 | 127:00 | 84.2167 | 11.8333 | 83.1667 | 27.4 | 85.8333 | 0.68333 | 2.9 | 59.6077 | 7.5333 | 938.15 | 12.9456 | 0
218 | 2017-08-06 | 128:00 | 241.9833 | 90.85 | 202.0333 | 28.7 | 83.6833 | 0.88333 | 3.4 | 83.5039 | 11.8167 | 938.6833 | -0.91856 | 0
218 | 2017-08-06 | 129:00 | 415.7333 | 173.8667 | 307.15 | 29.85 | 79.85 | 1.5667 | 4.1 | 98.4724 | 14.55 | 938.95 | -4.2767 | 0
218 | 2017-08-06 | 130:00 | 532.2833 | 149.35 | 419.0833 | 30.7167 | 77.1667 | 1.9833 | 3.9 | 117.1515 | 14.55 | 939.2833 | -2.74 | 0
218 | 2017-08-06 | 131:00 | 694.8167 | 270.2333 | 452.25 | 32.1167 | 70.35 | 1.2667 | 3.4 | 131.5746 | 19.4333 | 939.35 | -5.2783 | 0
218 | 2017-08-06 | 132:00 | 786.1333 | 336.15 | 464.8167 | 33.4333 | 64.6833 | 1.9833 | 4.6 | 184.2212 | 20.8833 | 939.3833 | -5.7777 | 0
218 | 2017-08-06 | 133:00 | 812.8667 | 384.5 | 437.55 | 34.1 | 62.4333 | 2.2333 | 4.9 | 201.6579 | 22.9 | 939.1333 | -9.7379 | 0
218 | 2017-08-06 | 134:00 | 779.3167 | 386.9167 | 418.1333 | 34.6333 | 62.0167 | 2.4667 | 4.9 | 194.6823 | 21.6167 | 938.65 | -9.6388 | 0
218 | 2017-08-06 | 135:00 | 671.5167 | 351.1167 | 378.1 | 34.9833 | 60.6333 | 2.3333 | 4.9 | 187.843 | 18.1333 | 937.9333 | -7.2324 | 0
218 | 2017-08-06 | 136:00 | 529 | 301.9667 | 319.6833 | 34.95 | 60.3167 | 2.1833 | 4.4 | 186.1158 | 17.9167 | 937.25 | -4.4869 | 0
218 | 2017-08-06 | 137:00 | 354.8667 | 224.3667 | 239.5167 | 34.8167 | 60.2667 | 2.1 | 4.1 | 182.9034 | 18.0167 | 936.8 | 0.44919 | 0
218 | 2017-08-06 | 138:00 | 172.0167 | 102.7333 | 142.0833 | 34.25 | 60.9167 | 1.8667 | 3.9 | 193.0278 | 12.25 | 936.55 | 14.7796 | 0
218 | 2017-08-06 | 139:00 | 31.7 | 7.9167 | 36.8333 | 33.2667 | 63.8 | 0.83333 | 2.6 | 188.559 | 4.4333 | 936.5667 | 69.8739 | 0
218 | 2017-08-06 | 140:00 | 0 | 0 | 0 | 32.25 | 68.2833 | 0.1 | 1.6 | 174 | 0.016667 | 936.95 | 0 | 0
218 | 2017-08-06 | 141:00 | 0 | 0 | 0 | 31.5 | 71.45 | 0 | 0.7 | 0 | 0.28333 | 937.2333 | 0 | 0
218 | 2017-08-06 | 142:00 | 0 | 0 | 0 | 30.7833 | 77.3833 | 1.0333 | 3.4 | 73.35 | 10.7333 | 937.6333 | 0 | 0
218 | 2017-08-06 | 143:00 | 0 | 0 | 0 | 30.05 | 85.5167 | 1.1667 | 2.9 | 95.3755 | 7.3667 | 937.7167 | 0 | 0
218 | 2017-08-06 | 144:00 | 0 | 0 | 0 | 29.3833 | 87.8 | 0.6 | 2.4 | 51.191 | 7.1667 | 937.8667 | 0 | 0
219 | 2017-08-07 | 145:00 | 0 | 0 | 0 | 29.1167 | 87.4333 | 0.28333 | 2.9 | 73.0438 | 6.7 | 937.7833 | 0 | 0
219 | 2017-08-07 | 146:00 | 0 | 0 | 0 | 28.75 | 88.25 | 0.43333 | 2.6 | 69.8943 | 3.7667 | 937.6 | 0 | 0
219 | 2017-08-07 | 147:00 | 0 | 0 | 0 | 28.15 | 89.9667 | 0.6 | 2.4 | 35.6652 | 4.7667 | 937.3667 | 0 | 0
219 | 2017-08-07 | 148:00 | 0 | 0 | 0 | 27.8667 | 90.1167 | 0 | 0.4 | 0 | 0 | 937.3167 | 0 | 0
219 | 2017-08-07 | 149:00 | 0 | 0 | 0 | 27.6 | 90.6833 | 0.3 | 2.1 | 39.627 | 0.86667 | 937.5167 | 0 | 0
219 | 2017-08-07 | 150:00 | 5.7833 | 0 | 8.4167 | 27.45 | 90.5667 | 0.33333 | 2.1 | 24.2518 | 1.3167 | 937.9833 | 40.1549 | 0
219 | 2017-08-07 | 151:00 | 90.3833 | 17.1333 | 88.7833 | 28.0333 | 87.15 | 0.81667 | 2.4 | 24.9164 | 6.6 | 938.1667 | 17.0098 | 0
219 | 2017-08-07 | 152:00 | 228.8833 | 61.15 | 203.8333 | 29.3 | 82.1333 | 1.35 | 3.1 | 96.851 | 11.5 | 938.7667 | 0.86068 | 0
219 | 2017-08-07 | 153:00 | 430.8167 | 186.2667 | 310.8667 | 30.6333 | 76.4667 | 1.4833 | 3.6 | 89.0212 | 13.9167 | 939.15 | -10.4864 | 0
219 | 2017-08-07 | 154:00 | 585.7 | 283.2833 | 362.6 | 32.2833 | 69.0333 | 1.0167 | 2.9 | 123.2824 | 15.9167 | 939.4333 | -9.9372 | 0
219 | 2017-08-07 | 155:00 | 714.8667 | 348.4167 | 399.0333 | 33.8667 | 59.6167 | 1.3833 | 3.6 | 189.4039 | 16.1333 | 939.6833 | -12.9792 | 0
219 | 2017-08-07 | 156:00 | 800.8833 | 394 | 415.7167 | 34.5667 | 54.7 | 2.35 | 4.9 | 195.9207 | 18.4667 | 939.85 | -16.5439 | 0
219 | 2017-08-07 | 157:00 | 821.15 | 414.0333 | 410 | 34.6833 | 54.7 | 2.4667 | 4.6 | 190.3283 | 22.0667 | 939.6333 | -18.5227 | 0
219 | 2017-08-07 | 158:00 | 772.25 | 398.4833 | 393.3 | 35.3833 | 52.4667 | 2.4167 | 4.9 | 206.5608 | 19.8833 | 939.3333 | -18.54 | 0
219 | 2017-08-07 | 159:00 | 682.4833 | 377.15 | 360.6167 | 35.7667 | 52.75 | 2.1167 | 4.6 | 197.2932 | 24.95 | 938.45 | -16.5868 | 0
219 | 2017-08-07 | 160:00 | 530.6667 | 299.15 | 318.2333 | 35.2667 | 54.2667 | 2.55 | 4.6 | 181.1184 | 16.2333 | 937.9667 | -12.7859 | 0
219 | 2017-08-07 | 161:00 | 351.1167 | 205.8667 | 242.1 | 35.5 | 51.1667 | 1.9 | 3.9 | 191.6402 | 15.9333 | 937.6333 | -7.1625 | 0
219 | 2017-08-07 | 162:00 | 165.1167 | 84.6333 | 139.45 | 34.55 | 53.95 | 1.7167 | 3.1 | 178.7951 | 8.1167 | 937.35 | 9.4599 | 0
219 | 2017-08-07 | 163:00 | 28.6167 | 4.5167 | 33.1833 | 33.7 | 56.9 | 0.2 | 2.1 | 178.5 | 1.2 | 937.6 | 58.9968 | 0
219 | 2017-08-07 | 164:00 | 0 | 0 | 0 | 32.5667 | 62.9833 | 0.2 | 1.4 | 143.3463 | 2.05 | 938.0833 | 0 | 0
219 | 2017-08-07 | 165:00 | 0 | 0 | 0 | 31.7333 | 66.8333 | 0.48333 | 2.9 | 67.5407 | 10.1 | 938.3167 | 0 | 0
219 | 2017-08-07 | 166:00 | 0 | 0 | 0 | 30.6333 | 72.8667 | 0.58333 | 2.4 | 36.0694 | 8.8333 | 938.7667 | 0 | 0
219 | 2017-08-07 | 167:00 | 0 | 0 | 0 | 30.0667 | 76.65 | 1.35 | 3.4 | 29.9959 | 12.1333 | 939.1333 | 0 | 0
219 | 2017-08-07 | 168:00 | 0 | 0 | 0 | 29.8333 | 78.1167 | 1.1167 | 3.1 | 89.0111 | 5.9333 | 939.5 | 0 | 0
220 | 2017-08-08 | 169:00 | 0 | 0 | 0 | 29.3 | 83.0333 | 2.05 | 3.4 | 99.2179 | 8.4667 | 939.4833 | 0 | 0
220 | 2017-08-08 | 170:00 | 0 | 0 | 0 | 28.9167 | 87.5667 | 2.45 | 4.1 | 97.368 | 13.85 | 939.4333 | 0 | 0
220 | 2017-08-08 | 171:00 | 0 | 0 | 0 | 28.5 | 90.6167 | 2.7167 | 5.1 | 99.6632 | 13.45 | 939.2 | 0 | 0
220 | 2017-08-08 | 172:00 | 0 | 0 | 0 | 28.15 | 91.9667 | 1.2833 | 3.9 | 77.1688 | 13.5333 | 939 | 0 | 0
220 | 2017-08-08 | 173:00 | 0 | 0 | 0 | 28.0167 | 92.7333 | 0.66667 | 2.9 | 55.3537 | 15.25 | 939.3 | 0 | 0
220 | 2017-08-08 | 174:00 | 4.3167 | 0 | 4.4 | 27.9667 | 92.75 | 1.3 | 3.4 | 83.2636 | 18.75 | 939.4833 | 1.1309 | 0
220 | 2017-08-08 | 175:00 | 79.0667 | 5.0167 | 77.4 | 28.35 | 90.5833 | 1.45 | 4.6 | 86.1417 | 15.7 | 939.75 | -0.58835 | 0
220 | 2017-08-08 | 176:00 | 220.5667 | 37.15 | 199.3667 | 28.9333 | 86.1 | 3.5 | 5.9 | 114.5829 | 10.6 | 940.1667 | -11.6664 | 0
220 | 2017-08-08 | 177:00 | 396.7833 | 109.6333 | 319.5833 | 29.45 | 82.7 | 3.05 | 4.6 | 115.8675 | 12.1167 | 940.4 | -16.5119 | 0
220 | 2017-08-08 | 178:00 | 554.6333 | 167 | 414.75 | 30.45 | 77.8333 | 3.1833 | 5.9 | 118.768 | 12.4667 | 940.4833 | -17.8496 | 0
220 | 2017-08-08 | 179:00 | 647.6333 | 178.9667 | 478.5 | 31.4667 | 73.6667 | 2.6167 | 4.9 | 124.0185 | 19.9333 | 940.45 | -15.099 | 0
220 | 2017-08-08 | 180:00 | 681.7667 | 186.55 | 495.5833 | 32.4833 | 69.3167 | 2.1667 | 4.6 | 148.5193 | 20.9333 | 940.05 | -11.8563 | 0
220 | 2017-08-08 | 181:00 | 703.1333 | 225.1667 | 475.4167 | 33.55 | 63.7833 | 2.4667 | 5.1 | 187.5416 | 30.6 | 939.4333 | -14.6937 | 0
220 | 2017-08-08 | 182:00 | 730.9 | 257.6167 | 483.95 | 34.0833 | 62.1 | 2.3333 | 5.6 | 174.5087 | 22.2667 | 938.8667 | -14.1714 | 0
220 | 2017-08-08 | 183:00 | 495.05 | 117.1 | 394.35 | 33.8167 | 63.4667 | 2.5833 | 5.9 | 136.8776 | 25.7833 | 938.4833 | -4.0058 | 0
220 | 2017-08-08 | 184:00 | 494.1 | 194.25 | 351.2667 | 32.6833 | 66.0833 | 1.85 | 5.4 | 59.51 | 37.2167 | 937.9333 | -16.0364 | 0
220 | 2017-08-08 | 185:00 | 323.4167 | 137.1167 | 246.8167 | 33.1167 | 64.8167 | 1.5833 | 3.9 | 73.2908 | 31.6167 | 937.4333 | -13.0636 | 0
220 | 2017-08-08 | 186:00 | 157.9667 | 61.0167 | 135.0833 | 32.6333 | 66.1167 | 2.1 | 4.4 | 36.4809 | 24.5833 | 937.3 | -8.2536 | 0
220 | 2017-08-08 | 187:00 | 29.55 | 2.65 | 29.3333 | 31.7167 | 70.3833 | 1.8 | 4.1 | 45.3667 | 20.0667 | 937.1 | 5.0707 | 0
220 | 2017-08-08 | 188:00 | 0 | 0 | 0 | 30.55 | 77.2 | 2.5167 | 5.6 | 97.4838 | 11.2833 | 937.2833 | 0 | 0
220 | 2017-08-08 | 189:00 | 0 | 0 | 0 | 30.0667 | 78.75 | 1.55 | 3.1 | 93.1994 | 6.9667 | 938.0167 | 0 | 0
220 | 2017-08-08 | 190:00 | 0 | 0 | 0 | 29.7 | 81.0333 | 0.88333 | 3.1 | 54.4948 | 11.9167 | 938.4 | 0 | 0
220 | 2017-08-08 | 191:00 | 0 | 0 | 0 | 29.5167 | 84.85 | 2.6667 | 5.1 | 99.9881 | 12.1333 | 938.5333 | 0 | 0
220 | 2017-08-08 | 192:00 | 0 | 0 | 0 | 29.1 | 89.4667 | 3.0667 | 5.4 | 107.3834 | 9.7333 | 938.65 | 0 | 0
221 | 2017-08-09 | 193:00 | 0 | 0 | 0 | 28.75 | 91.7833 | 2.7667 | 4.9 | 109.368 | 8.9833 | 938.8 | 0 | 0
221 | 2017-08-09 | 194:00 | 0 | 0 | 0 | 28.5667 | 92 | 2.65 | 5.1 | 111.1998 | 8.2333 | 938.5667 | 0 | 0
221 | 2017-08-09 | 195:00 | 0 | 0 | 0 | 27.9667 | 89.3 | 2.2667 | 4.6 | 69.132 | 19.6167 | 938.2333 | 0 | 0
221 | 2017-08-09 | 196:00 | 0 | 0 | 0 | 26.6333 | 88.1667 | 1.5167 | 4.1 | 29.0544 | 19.9333 | 937.8167 | 0 | 0
221 | 2017-08-09 | 197:00 | 0 | 0 | 0 | 26.25 | 88.85 | 0.88333 | 3.1 | 67.8449 | 19.8333 | 937.8667 | 0 | 0
221 | 2017-08-09 | 198:00 | 5.0667 | 0 | 5.8833 | 26.1167 | 85.6 | 0.66667 | 3.1 | 63.0284 | 10.3333 | 938.1333 | 23.7679 | 0
221 | 2017-08-09 | 199:00 | 83.2167 | 4.4667 | 82.25 | 27 | 86.1667 | 0.5 | 2.4 | 47.9095 | 3.7833 | 938.3833 | 1.9649 | 0
221 | 2017-08-09 | 200:00 | 215.0167 | 50.3 | 189.8833 | 28.4667 | 83.9 | 0.93333 | 3.1 | 40.3339 | 15.8333 | 938.5833 | -6.2994 | 0
221 | 2017-08-09 | 201:00 | 407.9333 | 132.3333 | 316.0667 | 29.5333 | 79.2667 | 2.8167 | 4.6 | 113.3617 | 10.2833 | 938.6167 | -19.1168 | 0
221 | 2017-08-09 | 202:00 | 565.8833 | 196.15 | 400.6333 | 30.6167 | 76.2167 | 2.7 | 4.9 | 108.9133 | 17.1333 | 938.8667 | -21.7779 | 0
221 | 2017-08-09 | 203:00 | 641.9167 | 192.95 | 459.7833 | 32.05 | 70.9167 | 1.75 | 4.6 | 98.0637 | 27.1833 | 938.75 | -16.4942 | 0
221 | 2017-08-09 | 204:00 | 325.85 | 38.6 | 289.2833 | 31.95 | 72.5 | 2.2167 | 4.4 | 142.9183 | 16.5167 | 938.4667 | -0.69151 | 0
221 | 2017-08-09 | 205:00 | 777.7667 | 274.9667 | 496.9667 | 33.8667 | 64.15 | 2.4 | 5.1 | 188.8033 | 22.5667 | 938.0167 | -21.5006 | 0
221 | 2017-08-09 | 206:00 | 646.7333 | 220.6667 | 433.75 | 34.4667 | 61.8667 | 2.1 | 4.9 | 195.5915 | 24.85 | 937.55 | -16.2526 | 0
221 | 2017-08-09 | 207:00 | 578.3833 | 210.0667 | 395.3333 | 34.65 | 62 | 2.55 | 5.1 | 185.9138 | 21.9 | 936.8667 | -16.8876 | 0
221 | 2017-08-09 | 208:00 | 512.8833 | 218.95 | 351.3833 | 35.0333 | 60.05 | 2.6167 | 4.9 | 187.5654 | 17.3333 | 936.3667 | -20.7182 | 0
221 | 2017-08-09 | 209:00 | 214.2833 | 49.95 | 185.35 | 34.1833 | 60.8 | 2.2667 | 4.1 | 168.4715 | 13.55 | 935.85 | -2.6811 | 0
221 | 2017-08-09 | 210:00 | 103.6667 | 4.45 | 103.65 | 33.55 | 63.7667 | 2.0333 | 4.1 | 148.8734 | 11.4333 | 935.4167 | 3.2723 | 0
221 | 2017-08-09 | 211:00 | 32.0667 | 0.76667 | 32.6 | 32.8 | 68.6167 | 3.1167 | 6.9 | 130.8106 | 10.8 | 935.45 | 17.8929 | 0
221 | 2017-08-09 | 212:00 | 0.083333 | 0 | 0.15 | 30.8167 | 79.1167 | 3.8 | 6.4 | 109.2006 | 14.45 | 936.1 | 0 | 0
221 | 2017-08-09 | 213:00 | 0 | 0 | 0 | 29.9667 | 81.1667 | 3.5 | 7.2 | 103.0666 | 15.1 | 936.6667 | 0 | 0
221 | 2017-08-09 | 214:00 | 0 | 0 | 0 | 29.7667 | 80.4333 | 2.5167 | 5.6 | 93.1667 | 21.2 | 937.1 | 0 | 0
221 | 2017-08-09 | 215:00 | 0 | 0 | 0 | 29.55 | 80.7667 | 2.4333 | 5.4 | 92.6469 | 24.7333 | 937.2167 | 0 | 0
221 | 2017-08-09 | 216:00 | 0 | 0 | 0 | 29.1333 | 82.2167 | 2.9667 | 5.1 | 101.003 | 13.7167 | 936.9833 | 0 | 0
222 | 2017-08-10 | 217:00 | 0 | 0 | 0 | 28.8167 | 84.1 | 2.85 | 5.1 | 102.1348 | 11.6833 | 936.8667 | 0 | 0
222 | 2017-08-10 | 218:00 | 0 | 0 | 0 | 28.5 | 83.5167 | 3.3167 | 8.4 | 96.9848 | 20.3167 | 936.6 | 0 | 0
222 | 2017-08-10 | 219:00 | 0 | 0 | 0 | 26.1833 | 82.0167 | 2.0167 | 5.6 | 86.5881 | 37.9667 | 936.7 | 0 | 0
222 | 2017-08-10 | 220:00 | 0 | 0 | 0 | 24.8167 | 81.9333 | 5.0833 | 15.9 | 57.3941 | 38.8333 | 936.8667 | 0 | 0
222 | 2017-08-10 | 221:00 | 0 | 0 | 0 | 21.5333 | 93.3667 | 3.1667 | 10.2 | 318.3361 | 19.05 | 937.7 | 0 | 0
222 | 2017-08-10 | 222:00 | 3.2167 | 0 | 2.8 | 22.2167 | 92.0167 | 1.3833 | 4.6 | 87.5936 | 24.3833 | 936.95 | -10.9825 | 0
222 | 2017-08-10 | 223:00 | 41.9 | 0.15 | 40.9667 | 22.2667 | 91.85 | 1.2833 | 3.6 | 30.3329 | 16.4167 | 936.9833 | -4.1804 | 0
222 | 2017-08-10 | 224:00 | 155.9667 | 11.4833 | 149.3667 | 23.5167 | 87.8167 | 1.5833 | 4.4 | 102.889 | 15.85 | 937.3667 | -4.5487 | 0
222 | 2017-08-10 | 225:00 | 316.1167 | 54.15 | 279.8833 | 25.5333 | 80.7833 | 0.63333 | 2.9 | 45.5405 | 17.6833 | 937.2833 | -5.1473 | 0
222 | 2017-08-10 | 226:00 | 264.8 | 1.95 | 264.7333 | 26.2167 | 77.9167 | 1.2667 | 2.9 | 125.3881 | 10.5333 | 937.7333 | 1.8931 | 0
222 | 2017-08-10 | 227:00 | 624.15 | 135.8333 | 495.8333 | 28.6833 | 69.2 | 0.61667 | 2.4 | 54.0519 | 24.7 | 937.7667 | -11.027 | 0
222 | 2017-08-10 | 228:00 | 639.4833 | 152.3667 | 488.7333 | 30.6 | 61.8 | 1.05 | 2.9 | 33.6327 | 23.65 | 937.5 | -9.8541 | 0
222 | 2017-08-10 | 229:00 | 478.4167 | 67.2 | 415.0333 | 31.1167 | 59.4333 | 1.5333 | 3.1 | 85.3454 | 20.5833 | 937.0667 | 0.30376 | 0
222 | 2017-08-10 | 230:00 | 637.7 | 155.7667 | 486.45 | 31.6333 | 59.2 | 2.0667 | 3.9 | 121.3765 | 15.3167 | 936.4167 | -12.299 | 0
222 | 2017-08-10 | 231:00 | 616.1 | 196.0167 | 439.6167 | 32.3333 | 58.8667 | 2.8667 | 5.1 | 110.5356 | 13.5667 | 935.8 | -18.913 | 0
222 | 2017-08-10 | 232:00 | 443.3167 | 167.8833 | 318.4833 | 32.1167 | 60.05 | 3.4333 | 5.6 | 109.5233 | 13.8333 | 935.3 | -20.4301 | 0
222 | 2017-08-10 | 233:00 | 342.7167 | 192.1 | 232.2833 | 32.1333 | 60.9 | 3.2167 | 5.4 | 109.7729 | 12.0167 | 934.75 | -25.4598 | 0
222 | 2017-08-10 | 234:00 | 121.6833 | 41.0167 | 106.4333 | 31.2167 | 67.8833 | 2.8167 | 4.9 | 95.6372 | 16.45 | 934.4667 | -1.6232 | 0
222 | 2017-08-10 | 235:00 | 9.1833 | 0 | 10.3 | 30.1 | 73.5833 | 1.9833 | 4.4 | 96.5116 | 13.75 | 935.1833 | 9.9927 | 0
222 | 2017-08-10 | 236:00 | 0 | 0 | 0 | 29.6667 | 74.2333 | 1.5167 | 4.6 | 85.8377 | 15.6333 | 935.5833 | 0 | 0
222 | 2017-08-10 | 237:00 | 0 | 0 | 0 | 29.5333 | 70.8333 | 1.3833 | 4.1 | 72.2841 | 19.65 | 935.8167 | 0 | 0
222 | 2017-08-10 | 238:00 | 0 | 0 | 0 | 28.6667 | 78.65 | 0.6 | 3.9 | 52.5744 | 9.2333 | 936.2333 | 0 | 0
222 | 2017-08-10 | 239:00 | 0 | 0 | 0 | 28.6667 | 78.8667 | 0.11667 | 2.4 | 51.1489 | 4.4333 | 936.6333 | 0 | 0
222 | 2017-08-10 | 240:00 | 0 | 0 | 0 | 28.4167 | 78.6833 | 0 | 1.6 | 0 | 0.45 | 936.3667 | 0 | 0
223 | 2017-08-11 | 241:00 | 0 | 0 | 0 | 27.8833 | 81.6 | 0.16667 | 2.4 | 51.1497 | 5.8833 | 936.1167 | 0 | 0
223 | 2017-08-11 | 242:00 | 0 | 0 | 0 | 27.4 | 85.9667 | 0.13333 | 1.9 | 90.5672 | 2.7667 | 935.85 | 0 | 0
223 | 2017-08-11 | 243:00 | 0 | 0 | 0 | 27.3667 | 84.9667 | 1.2333 | 10.2 | 47.5726 | 13.7833 | 935.65 | 0 | 0
223 | 2017-08-11 | 244:00 | 0 | 0 | 0 | 23.75 | 86.5333 | 4.1167 | 12.2 | 48.9642 | 33.85 | 935.5167 | 0 | 0
223 | 2017-08-11 | 245:00 | 0 | 0 | 0 | 21.7833 | 96.5167 | 2.0667 | 8.7 | 63.5919 | 44.1 | 935.4 | 0 | 0
223 | 2017-08-11 | 246:00 | 5.0167 | 0 | 4.7667 | 22.25 | 97.0833 | 1.65 | 4.9 | 79.8207 | 32.35 | 935.4833 | -2.3347 | 0
223 | 2017-08-11 | 247:00 | 96.0833 | 29.4167 | 84.4667 | 23.1167 | 94.45 | 0.81667 | 4.6 | 83.1562 | 14.4833 | 935.7667 | -19.0895 | 0
223 | 2017-08-11 | 248:00 | 205.4667 | 56.75 | 178.35 | 24.55 | 89.7833 | 0.91667 | 3.1 | 8.5574 | 20.4167 | 936.3667 | -15.4429 | 0
223 | 2017-08-11 | 249:00 | 287.3 | 31.0167 | 263.9667 | 26.0167 | 84 | 1.5167 | 4.1 | 51.1628 | 19.95 | 936.5 | -7.62 | 0
223 | 2017-08-11 | 250:00 | 510.5167 | 118.9833 | 407.7 | 27.8 | 74.85 | 1.35 | 3.6 | 86.6406 | 14.85 | 936.6667 | -16.167 | 0
223 | 2017-08-11 | 251:00 | 683.3667 | 230.5833 | 457.35 | 29.5667 | 65.9167 | 0.86667 | 3.1 | 86.9586 | 11.1667 | 936.4833 | -29.0316 | 0
223 | 2017-08-11 | 252:00 | 793.3 | 345.7667 | 436.75 | 32.0667 | 59.0167 | 0.71667 | 2.9 | 111.1282 | 20.5833 | 936.0667 | -36.6923 | 0
223 | 2017-08-11 | 253:00 | 774.8 | 299.5833 | 462.3667 | 33.0667 | 57.3833 | 1.5167 | 4.1 | 196.9565 | 22.9833 | 935.6833 | -31.0196 | 0
223 | 2017-08-11 | 254:00 | 656.5167 | 191.35 | 470.7 | 33.4667 | 57.7167 | 1.25 | 3.4 | 183.7386 | 24.55 | 935.1333 | -14.2155 | 0
223 | 2017-08-11 | 255:00 | 538.75 | 146.05 | 412.35 | 33.3333 | 62.4667 | 1.8833 | 3.9 | 171.7978 | 17.4333 | 934.5833 | -7.4278 | 0
223 | 2017-08-11 | 256:00 | 443.8 | 141.7333 | 339.6667 | 32.7333 | 63.25 | 2.3833 | 4.1 | 143.0541 | 14.2 | 933.9667 | -11.7928 | 0
223 | 2017-08-11 | 257:00 | 82.1 | 7.4833 | 82.7167 | 31.9 | 68.35 | 2.0833 | 3.9 | 142.5311 | 11.8167 | 933.8333 | 10.1624 | 0
223 | 2017-08-11 | 258:00 | 89.25 | 1.7 | 92.4667 | 31.5833 | 71.9833 | 1.3167 | 3.6 | 152.0144 | 8.2667 | 933.9667 | 12.9375 | 0
223 | 2017-08-11 | 259:00 | 31.7333 | 0.5 | 35.5 | 30.3667 | 72.7167 | 2.95 | 8.9 | 179.6011 | 12.2667 | 934.4167 | 38.8225 | 0
223 | 2017-08-11 | 260:00 | 0 | 0 | 0 | 27.5167 | 71.2 | 1.4 | 5.9 | 245.8039 | 13.1667 | 934.95 | 0 | 0
223 | 2017-08-11 | 261:00 | 0 | 0 | 0 | 27.5 | 74.7333 | 2 | 5.4 | 14.2664 | 14.15 | 935.1 | 0 | 0
223 | 2017-08-11 | 262:00 | 0 | 0 | 0 | 27.6167 | 76.1833 | 1.3833 | 3.6 | 154.2909 | 6.8667 | 935.8 | 0 | 0
223 | 2017-08-11 | 263:00 | 0 | 0 | 0 | 26.8 | 79.1833 | 0.63333 | 3.6 | 117.3953 | 2.5333 | 935.8333 | 0 | 0
223 | 2017-08-11 | 264:00 | 0 | 0 | 0 | 26.85 | 80.9167 | 1.2333 | 3.1 | 14.1994 | 14.2333 | 936.0833 | 0 | 0
224 | 2017-08-12 | 265:00 | 0 | 0 | 0 | 26.9 | 80.8167 | 0.6 | 3.9 | 33.7487 | 7.9833 | 935.8667 | 0 | 0
224 | 2017-08-12 | 266:00 | 0 | 0 | 0 | 26.2 | 79.4667 | 0.83333 | 6.4 | 330.1342 | 10.4 | 935.4333 | 0 | 0
224 | 2017-08-12 | 267:00 | 0 | 0 | 0 | 25.6 | 76.3333 | 1.05 | 5.1 | 78.3085 | 7.4667 | 934.85 | 0 | 0
224 | 2017-08-12 | 268:00 | 0 | 0 | 0 | 25.3833 | 77.5 | 1.4833 | 3.4 | 203.8697 | 8.3833 | 934.1333 | 0 | 0
224 | 2017-08-12 | 269:00 | 0 | 0 | 0 | 24.3333 | 84.55 | 0.45 | 2.9 | 347 | 10.0333 | 934.65 | 0 | 0
224 | 2017-08-12 | 270:00 | 5.6167 | 0 | 7.8667 | 24.55 | 84.5667 | 0.016667 | 1.1 | 321.4 | 0.033333 | 934.55 | 40.8188 | 0
224 | 2017-08-12 | 271:00 | 98.3833 | 71.9833 | 78.9 | 25.7 | 80.1 | 0.5 | 3.1 | 243.0244 | 6.8833 | 934.5333 | 1.6439 | 0
224 | 2017-08-12 | 272:00 | 285.85 | 278.0167 | 155.05 | 27.45 | 74.25 | 0.4 | 2.6 | 316.8662 | 7.6 | 935.05 | -34.8646 | 0
224 | 2017-08-12 | 273:00 | 487.5 | 418.8 | 206.95 | 29.1333 | 67.2833 | 0.58333 | 2.4 | 152.3562 | 8.75 | 935.2 | -51.9288 | 0
224 | 2017-08-12 | 274:00 | 640.3667 | 468.85 | 244.9333 | 30.9667 | 60.5333 | 0.93333 | 2.6 | 193.8086 | 11.15 | 935.2667 | -56.3524 | 0
224 | 2017-08-12 | 275:00 | 772.4333 | 526.9167 | 256.7333 | 31.75 | 60.7167 | 1.9167 | 4.1 | 177.7332 | 14.6167 | 935.3167 | -69.3571 | 0
224 | 2017-08-12 | 276:00 | 850.8167 | 557.3833 | 264.0333 | 32.5333 | 60.6167 | 1.9333 | 4.4 | 186.374 | 24.5167 | 935.2667 | -73.046 | 0
224 | 2017-08-12 | 277:00 | 865.8333 | 571.4 | 258.8667 | 33.5167 | 56.8333 | 2.1333 | 4.1 | 178.7773 | 21.0333 | 934.9667 | -72.631 | 0
224 | 2017-08-12 | 278:00 | 825.6167 | 535.1 | 280.5333 | 33.8167 | 57.7667 | 2.6833 | 5.4 | 189.0944 | 21.65 | 934.7167 | -69.2826 | 0
224 | 2017-08-12 | 279:00 | 695.4333 | 481.45 | 258.45 | 33.15 | 61.1833 | 3.0167 | 5.9 | 164.7062 | 17.6667 | 934.3167 | -63.0203 | 0
224 | 2017-08-12 | 280:00 | 571.9833 | 475.9333 | 213.4833 | 33.9167 | 57.1667 | 2.25 | 4.4 | 175.9245 | 21.7167 | 933.95 | -60.479 | 0
224 | 2017-08-12 | 281:00 | 387.7333 | 357.5167 | 185.9 | 33.4667 | 59.5667 | 2.75 | 5.9 | 160.2877 | 13.8167 | 933.8833 | -48.1628 | 0
224 | 2017-08-12 | 282:00 | 187.4 | 184.8 | 122.3 | 32.85 | 59.1833 | 3.35 | 6.2 | 123.087 | 11.3667 | 933.9833 | -24.5276 | 0
224 | 2017-08-12 | 283:00 | 29.5333 | 16.1667 | 28.1833 | 31.9 | 61.5333 | 2.6833 | 5.1 | 126.9663 | 7.6667 | 934.3 | 19.3522 | 0
224 | 2017-08-12 | 284:00 | 0 | 0 | 0 | 31.05 | 65.6167 | 1.4167 | 3.1 | 96.667 | 8.4 | 934.6833 | 0 | 0
224 | 2017-08-12 | 285:00 | 0 | 0 | 0 | 29.95 | 73.9 | 0.55 | 3.4 | 49.4311 | 9.1333 | 935.15 | 0 | 0
224 | 2017-08-12 | 286:00 | 0 | 0 | 0 | 29.5167 | 75.0167 | 0.58333 | 3.1 | 68.2908 | 12.6333 | 935.6667 | 0 | 0
224 | 2017-08-12 | 287:00 | 0 | 0 | 0 | 28.85 | 78.3667 | 1.1833 | 3.4 | 46.8697 | 13.0333 | 935.85 | 0 | 0
224 | 2017-08-12 | 288:00 | 0 | 0 | 0 | 28.0167 | 80.4667 | 1.7667 | 3.6 | 34.2904 | 15.4667 | 935.8833 | 0 | 0
225 | 2017-08-13 | 289:00 | 0 | 0 | 0 | 27.8167 | 81.2333 | 1.2333 | 3.1 | 32.3679 | 10.75 | 935.75 | 0 | 0
225 | 2017-08-13 | 290:00 | 0 | 0 | 0 | 27.7333 | 81.55 | 0.63333 | 2.4 | 45.4312 | 6.85 | 935.4167 | 0 | 0
225 | 2017-08-13 | 291:00 | 0 | 0 | 0 | 27.25 | 83.2833 | 0.28333 | 2.1 | 89.4247 | 0.13333 | 935.2667 | 0 | 0
225 | 2017-08-13 | 292:00 | 0 | 0 | 0 | 27.2167 | 83.4333 | 0.15 | 2.1 | 82.2095 | 2.25 | 935.1667 | 0 | 0
225 | 2017-08-13 | 293:00 | 0 | 0 | 0 | 26.5833 | 85.6167 | 0.43333 | 2.1 | 29.6744 | 3.7333 | 935.1667 | 0 | 0
225 | 2017-08-13 | 294:00 | 7.8 | 0 | 10.45 | 26.25 | 87 | 0.23333 | 1.6 | 27.06 | 0.11667 | 935.4833 | 42.5243 | 0
225 | 2017-08-13 | 295:00 | 110.6333 | 38.5833 | 102.1 | 27.25 | 82.9833 | 0.31667 | 2.4 | 51.1895 | 4.35 | 935.8667 | 12.032 | 0
225 | 2017-08-13 | 296:00 | 248.2167 | 75.6833 | 216.1167 | 28.6833 | 74.2833 | 1.0333 | 2.6 | 92.4003 | 8.7667 | 936.4167 | -9.5356 | 0
225 | 2017-08-13 | 297:00 | 355.6333 | 107.7333 | 279.6833 | 29.8333 | 70.7333 | 0.91667 | 3.1 | 91.5786 | 5.7833 | 936.8333 | -14.2274 | 0
225 | 2017-08-13 | 298:00 | 618.3833 | 335.3167 | 327.75 | 30.8667 | 72.85 | 2.3667 | 4.6 | 106.4692 | 19.65 | 937.0833 | -51.4573 | 0
225 | 2017-08-13 | 299:00 | 577.7833 | 201.7833 | 380.65 | 31.85 | 71.1167 | 2.05 | 4.6 | 86.33 | 26.5833 | 937.1833 | -29.9046 | 0
225 | 2017-08-13 | 300:00 | 380.35 | 59.9667 | 319.4333 | 32.1333 | 69.0333 | 2.3833 | 4.9 | 115.9295 | 21.8 | 937.05 | -5.8128 | 0
225 | 2017-08-13 | 301:00 | 219.2833 | 31.8667 | 187.9833 | 32 | 69.2 | 2.7167 | 6.2 | 168.181 | 13.4167 | 936.6667 | -1.2434 | 0
225 | 2017-08-13 | 302:00 | 58.8333 | 0 | 62.1833 | 30.0833 | 67.1167 | 4.5333 | 10.7 | 147.0072 | 11.2833 | 936.1333 | 3.7212 | 0
225 | 2017-08-13 | 303:00 | 202.3833 | 36.6 | 170.4667 | 25.4333 | 73.0167 | 6.35 | 19.7 | 121.4733 | 22.8667 | 936.65 | -5.9616 | 0
225 | 2017-08-13 | 304:00 | 454.05 | 216.0333 | 275.6167 | 27.0167 | 66.4667 | 5.7167 | 14.2 | 349.5043 | 30.1833 | 938.0333 | -43.9225 | 0
225 | 2017-08-13 | 305:00 | 123.9333 | 5.4 | 118.35 | 25.7667 | 65.75 | 6.7833 | 12.2 | 358.722 | 34.8 | 938.1 | -4.9086 | 0
225 | 2017-08-13 | 306:00 | 21.65 | 0 | 20.9333 | 26.6333 | 54.05 | 4.6333 | 10.2 | 15.5993 | 31.4667 | 938.6 | -2.467 | 0
225 | 2017-08-13 | 307:00 | 0 | 0 | 0 | 26.1 | 55.8167 | 2.2333 | 5.6 | 120.8537 | 28.0833 | 939.9667 | 0 | 0
225 | 2017-08-13 | 308:00 | 0 | 0 | 0 | 22.8833 | 82.0333 | 2 | 5.4 | 92.6881 | 28.15 | 939.85 | 0 | 0
225 | 2017-08-13 | 309:00 | 0 | 0 | 0 | 22.1333 | 91 | 0.88333 | 4.6 | 24.3671 | 19.0333 | 940.9333 | 0 | 0
225 | 2017-08-13 | 310:00 | 0 | 0 | 0 | 22.1333 | 91.0667 | 2.25 | 9.2 | 19.1685 | 24.55 | 941.4167 | 0 | 0
225 | 2017-08-13 | 311:00 | 0 | 0 | 0 | 21.9833 | 86.5833 | 2.35 | 7.2 | 67.8965 | 30.4167 | 941.8333 | 0 | 0
225 | 2017-08-13 | 312:00 | 0 | 0 | 0 | 21.7667 | 85.2833 | 2.65 | 8.9 | 69.3864 | 21.1167 | 941.2 | 0 | 0
226 | 2017-08-14 | 313:00 | 0 | 0 | 0 | 21 | 88.85 | 1.25 | 3.6 | 311.5045 | 8.1 | 940.6667 | 0 | 0
226 | 2017-08-14 | 314:00 | 0 | 0 | 0 | 21.55 | 85.5333 | 3.6167 | 7.2 | 255.477 | 16.1167 | 941.1167 | 0 | 0
226 | 2017-08-14 | 315:00 | 0 | 0 | 0 | 21.0167 | 87.25 | 4.1167 | 7.2 | 270.682 | 14.8167 | 941.2 | 0 | 0
226 | 2017-08-14 | 316:00 | 0 | 0 | 0 | 20.8 | 90.7333 | 2.0333 | 4.6 | 229.1644 | 17.75 | 941.5167 | 0 | 0
226 | 2017-08-14 | 317:00 | 0 | 0 | 0 | 20.3167 | 94.7333 | 0.76667 | 3.6 | 331.4909 | 13.4 | 941.7 | 0 | 0
226 | 2017-08-14 | 318:00 | 1.1333 | 0 | 2.3167 | 20.7 | 94.6167 | 0.28333 | 2.4 | 330.6919 | 0.53333 | 941.65 | 20.4978 | 0
226 | 2017-08-14 | 319:00 | 42.5333 | 1.6833 | 45.3 | 21.1333 | 93.2333 | 0.13333 | 1.9 | 358.1311 | 2.9 | 941.9167 | 19.0908 | 0
226 | 2017-08-14 | 320:00 | 229.15 | 183.4667 | 133.1667 | 22.5333 | 87.9333 | 0.083333 | 1.9 | 347.9719 | 0.8 | 942.5667 | -28.3648 | 0
226 | 2017-08-14 | 321:00 | 329.05 | 74.2167 | 281.1167 | 24.7167 | 76.7333 | 0.58333 | 2.6 | 253.2978 | 14.15 | 943.1333 | -7.9569 | 0
226 | 2017-08-14 | 322:00 | 446.6333 | 104.4167 | 355.35 | 25.9 | 74.0333 | 0.86667 | 2.1 | 198.1009 | 11.85 | 943.45 | -13.4841 | 0
226 | 2017-08-14 | 323:00 | 771.95 | 415.2167 | 355.2833 | 27.4167 | 68.2667 | 0.81667 | 2.9 | 18.6431 | 34.2333 | 943.35 | -67.9567 | 0
226 | 2017-08-14 | 324:00 | 669 | 227.9833 | 427.1 | 28.7833 | 63.1 | 1.1333 | 3.6 | 38.3407 | 27.1333 | 943.0833 | -35.453 | 0
226 | 2017-08-14 | 325:00 | 704.2167 | 218.35 | 466 | 29.4 | 59.9 | 1.1 | 3.4 | 99.0915 | 25.8833 | 942.7 | -36.4813 | 0
226 | 2017-08-14 | 326:00 | 798.65 | 490.1167 | 291.2833 | 30.5167 | 56.35 | 1.3667 | 3.9 | 154.873 | 24.7833 | 942.1833 | -79.1896 | 0
226 | 2017-08-14 | 327:00 | 727.5333 | 529.5333 | 233.6167 | 31.4167 | 52.05 | 1.8833 | 3.9 | 157.2334 | 32.0833 | 941.5167 | -84.0076 | 0
226 | 2017-08-14 | 328:00 | 471.9333 | 281.7667 | 253.4833 | 31.45 | 55.2333 | 2.0333 | 3.9 | 183.4383 | 16.5 | 941.1667 | -43.6468 | 0
226 | 2017-08-14 | 329:00 | 402.5333 | 419.3667 | 162.8667 | 31.3833 | 55.7833 | 2.3333 | 4.4 | 202.7693 | 14.4667 | 940.95 | -72.1176 | 0
226 | 2017-08-14 | 330:00 | 135.3667 | 125.6333 | 87.4 | 30.2833 | 58.9667 | 2.1 | 4.4 | 207.4276 | 13.0333 | 941.1167 | -11.9622 | 0
226 | 2017-08-14 | 331:00 | 18.9167 | 17.2 | 19.8667 | 29.25 | 63.0833 | 1.1333 | 3.1 | 218.7873 | 7.2833 | 941.4833 | 44.0505 | 0
226 | 2017-08-14 | 332:00 | 0 | 0 | 0 | 27.9333 | 69.8167 | 2.05 | 4.6 | 295.5035 | 17.6167 | 942.0333 | 0 | 0
226 | 2017-08-14 | 333:00 | 0 | 0 | 0 | 27.2333 | 71.6333 | 1.9333 | 3.9 | 295.55 | 14.85 | 942.1333 | 0 | 0
226 | 2017-08-14 | 334:00 | 0 | 0 | 0 | 26.8167 | 72.0667 | 1.1667 | 3.1 | 300.2648 | 7.8667 | 942.1 | 0 | 0
226 | 2017-08-14 | 335:00 | 0 | 0 | 0 | 26.0167 | 76.7333 | 1.2167 | 3.9 | 26.9611 | 16.75 | 941.8833 | 0 | 0
226 | 2017-08-14 | 336:00 | 0 | 0 | 0 | 25.8167 | 77.4667 | 0.3 | 3.9 | 89.7 | 3.3667 | 941.5833 | 0 | 0
227 | 2017-08-15 | 337:00 | 0 | 0 | 0 | 24.9 | 81.55 | 0.066667 | 1.6 | 13.05 | 1.45 | 941.5833 | 0 | 0
227 | 2017-08-15 | 338:00 | 0 | 0 | 0 | 24.3667 | 81.5667 | 0.38333 | 2.4 | 287.25 | 1.9833 | 941.4167 | 0 | 0
227 | 2017-08-15 | 339:00 | 0 | 0 | 0 | 24.4167 | 83.4667 | 1.5 | 3.9 | 266.1537 | 5.9167 | 941.15 | 0 | 0
227 | 2017-08-15 | 340:00 | 0 | 0 | 0 | 23.85 | 86.3167 | 1.9167 | 3.6 | 276.7661 | 9.8 | 941 | 0 | 0
227 | 2017-08-15 | 341:00 | 0 | 0 | 0 | 23.9333 | 79.7333 | 1.35 | 3.6 | 270.5307 | 5.8333 | 941 | 0 | 0
227 | 2017-08-15 | 342:00 | 4.3333 | 0 | 5.4167 | 22.6667 | 87.2333 | 0.61667 | 2.4 | 22.8461 | 8.2 | 941.2333 | 33.9566 | 0
227 | 2017-08-15 | 343:00 | 93.8167 | 72.7833 | 70.4667 | 23.3333 | 84.6333 | 1.05 | 2.4 | 19.6931 | 6.2 | 941.6667 | -18.7374 | 0
227 | 2017-08-15 | 344:00 | 284.7333 | 285.6 | 147.1667 | 26.2667 | 70.8333 | 0.2 | 1.6 | 10.7619 | 2.8667 | 942.0333 | -49.7096 | 0
227 | 2017-08-15 | 345:00 | 484.4833 | 416.0333 | 198.25 | 28.4667 | 63.25 | 0.33333 | 2.1 | 319.1377 | 7.1 | 942.1 | -67.811 | 0
227 | 2017-08-15 | 346:00 | 656.05 | 492.9333 | 226.9667 | 29.1 | 60.6833 | 1.2667 | 3.1 | 248.8767 | 15.8 | 942.15 | -81.1791 | 0
227 | 2017-08-15 | 347:00 | 799.6 | 576.5667 | 219.6667 | 30.8 | 55.1167 | 1.2333 | 3.1 | 238.3555 | 23.8167 | 942 | -96.5948 | 0
227 | 2017-08-15 | 348:00 | 886.8 | 620.3833 | 211.9333 | 31.6667 | 51.1833 | 1.95 | 4.9 | 277.3697 | 32.1333 | 941.6167 | -100 | 0
227 | 2017-08-15 | 349:00 | 906.8333 | 628.7667 | 209.8 | 32.35 | 46.5667 | 2.7 | 5.6 | 271.2925 | 24.8 | 941.05 | -100 | 0
227 | 2017-08-15 | 350:00 | 854.7667 | 608.7167 | 209.2833 | 32.95 | 45.2833 | 2.8333 | 5.9 | 268.4348 | 26.5 | 940.5333 | -100 | 0
227 | 2017-08-15 | 351:00 | 735.25 | 551.85 | 211.6 | 32.7667 | 47.3167 | 3.2 | 7.2 | 276.3187 | 22.6667 | 939.7833 | -99.6047 | 0
227 | 2017-08-15 | 352:00 | 580.8833 | 498.9833 | 190.0333 | 33.1833 | 44.5667 | 2.8167 | 5.4 | 281.4332 | 23.6333 | 939.0667 | -93.744 | 0
227 | 2017-08-15 | 353:00 | 392.1667 | 407.4667 | 153.25 | 32.9333 | 43.6 | 3.15 | 4.9 | 275.7553 | 18.3667 | 938.5333 | -83.1482 | 0
227 | 2017-08-15 | 354:00 | 189.2833 | 252.7 | 98.5667 | 32.3833 | 45.3333 | 2.4333 | 4.4 | 291.7171 | 18.0333 | 938.4 | -54.3453 | 0
227 | 2017-08-15 | 355:00 | 32.3833 | 42.5667 | 25.9167 | 31.2833 | 48.2333 | 2.0833 | 3.6 | 272.2501 | 10.9 | 938.45 | 1.0452 | 0
227 | 2017-08-15 | 356:00 | 0 | 0 | 0 | 30.05 | 54.95 | 0.6 | 2.1 | 256.2976 | 1.8 | 938.5667 | 0 | 0
227 | 2017-08-15 | 357:00 | 0 | 0 | 0 | 29.3167 | 58.0333 | 0.7 | 2.1 | 242.3668 | 3.1167 | 938.7333 | 0 | 0
227 | 2017-08-15 | 358:00 | 0 | 0 | 0 | 27.4833 | 64.8 | 0.53333 | 2.1 | 286.4701 | 7.8333 | 938.8167 | 0 | 0
227 | 2017-08-15 | 359:00 | 0 | 0 | 0 | 26.8333 | 67.6833 | 0.083333 | 1.4 | 351.6 | 0 | 938.9333 | 0 | 0
227 | 2017-08-15 | 360:00 | 0 | 0 | 0 | 26.0667 | 74.0667 | 0.33333 | 1.6 | 22.0838 | 1.65 | 938.9 | 0 | 0
228 | 2017-08-16 | 361:00 | 0 | 0 | 0 | 25.2833 | 77.3833 | 0.41667 | 1.6 | 16.6769 | 0.7 | 938.5167 | 0 | 0
228 | 2017-08-16 | 362:00 | 0 | 0 | 0 | 24.6667 | 77.8333 | 0.46667 | 1.4 | 13.7 | 0.083333 | 938.2 | 0 | 0
228 | 2017-08-16 | 363:00 | 0 | 0 | 0 | 24.2 | 80.1333 | 0.1 | 1.4 | 13.7 | 0 | 937.9167 | 0 | 0
228 | 2017-08-16 | 364:00 | 0 | 0 | 0 | 24.0833 | 82.2833 | 0.1 | 1.4 | 18.4011 | 0.1 | 937.95 | 0 | 0
228 | 2017-08-16 | 365:00 | 0 | 0 | 0 | 23.7 | 84.7667 | 0.51667 | 2.1 | 23.8046 | 6.0167 | 938.1 | 0 | 0
228 | 2017-08-16 | 366:00 | 4.0667 | 0 | 5.1333 | 23.5833 | 83.5 | 0.25 | 2.1 | 61.5411 | 5.45 | 938.35 | 17.0364 | 0
228 | 2017-08-16 | 367:00 | 103.1833 | 123.8167 | 63.8 | 24.6833 | 81.3167 | 0.98333 | 3.1 | 30.4694 | 7.9833 | 938.6167 | -37.7271 | 0
228 | 2017-08-16 | 368:00 | 301.8 | 368.1667 | 123.1 | 27.0333 | 71.9333 | 0.61667 | 2.4 | 44.867 | 10.2333 | 938.9833 | -71.5329 | 0
228 | 2017-08-16 | 369:00 | 508.8167 | 512.0667 | 149.9833 | 28.6667 | 66.2667 | 1.2333 | 3.1 | 80.0531 | 18.3667 | 939.3667 | -95.676 | 0
228 | 2017-08-16 | 370:00 | 671.4 | 567.0833 | 175.6833 | 30.9167 | 56.6167 | 0.85 | 3.1 | 102.8341 | 22.25 | 939.65 | -98.3109 | 0
228 | 2017-08-16 | 371:00 | 800.35 | 612.5 | 180.2667 | 32.0833 | 50.5833 | 1.5 | 3.6 | 209.56 | 24.2667 | 939.8 | -100 | 0
228 | 2017-08-16 | 372:00 | 859.4667 | 607.6 | 198.3833 | 32.9333 | 49.8833 | 1.5667 | 4.4 | 189.2344 | 31.75 | 939.5833 | -100 | 0
228 | 2017-08-16 | 373:00 | 859.6667 | 591.5333 | 205.15 | 33.6 | 48.55 | 2.0333 | 4.6 | 241.4316 | 28.5833 | 939.1 | -100 | 0
228 | 2017-08-16 | 374:00 | 817.9167 | 584.3833 | 198.95 | 34.1833 | 49.4 | 2.3 | 4.9 | 214.0061 | 26.25 | 938.55 | -100 | 0
228 | 2017-08-16 | 375:00 | 715.2 | 572.5833 | 176.5833 | 34.1667 | 49.0333 | 2.5 | 4.9 | 187.0209 | 20.8833 | 937.8667 | -100 | 0
228 | 2017-08-16 | 376:00 | 569.6667 | 537.8167 | 152.1167 | 34.4333 | 48.95 | 2.6667 | 5.1 | 197.6176 | 20.5 | 937.1667 | -98.0249 | 0
228 | 2017-08-16 | 377:00 | 382.1333 | 441.6 | 126.5167 | 34.0833 | 49.8167 | 2.5 | 4.6 | 201.5264 | 17.6 | 936.8167 | -87.6589 | 0
228 | 2017-08-16 | 378:00 | 176.5667 | 257.8333 | 85.7833 | 33.3333 | 50.6 | 2.45 | 4.6 | 198.0596 | 11.8667 | 936.7 | -49.316 | 0
228 | 2017-08-16 | 379:00 | 24.55 | 32.5 | 20.9333 | 32.1333 | 52.3833 | 1.2833 | 3.1 | 202.7058 | 4.2 | 936.6667 | 24.0904 | 0
228 | 2017-08-16 | 380:00 | 0 | 0 | 0 | 31.15 | 57.55 | 0.5 | 1.9 | 214.7276 | 2.8167 | 936.6167 | 0 | 0
228 | 2017-08-16 | 381:00 | 0 | 0 | 0 | 29.7167 | 62.8333 | 1 | 1.9 | 291.697 | 5.8667 | 936.75 | 0 | 0
228 | 2017-08-16 | 382:00 | 0 | 0 | 0 | 28.7833 | 65.3 | 0.55 | 1.4 | 306.0833 | 0.016667 | 936.5333 | 0 | 0
228 | 2017-08-16 | 383:00 | 0 | 0 | 0 | 27.8167 | 70.5167 | 0 | 0.7 | 0 | 0 | 936.3833 | 0 | 0
228 | 2017-08-16 | 384:00 | 0 | 0 | 0 | 27.1333 | 73.7167 | 0.05 | 1.4 | 16.2 | 4.4 | 936.4667 | 0 | 0
229 | 2017-08-17 | 385:00 | 0 | 0 | 0 | 26.3167 | 77.2333 | 0.066667 | 1.4 | 8.8 | 0 | 936.2167 | 0 | 0
229 | 2017-08-17 | 386:00 | 0 | 0 | 0 | 25.8833 | 81.3 | 0.63333 | 2.1 | 28.3986 | 5.1667 | 936.0167 | 0 | 0
229 | 2017-08-17 | 387:00 | 0 | 0 | 0 | 25.4 | 82.6333 | 0.81667 | 2.6 | 31.3586 | 3.8333 | 935.9333 | 0 | 0
229 | 2017-08-17 | 388:00 | 0 | 0 | 0 | 24.8 | 82.6667 | 0.98333 | 2.4 | 29.3472 | 4.4833 | 935.65 | 0 | 0
229 | 2017-08-17 | 389:00 | 0 | 0 | 0 | 24.8 | 81.5333 | 0.5 | 1.6 | 346.5071 | 5.3167 | 935.8 | 0 | 0
229 | 2017-08-17 | 390:00 | 4.0833 | 0 | 4.5333 | 24.35 | 84.5333 | 0.41667 | 1.6 | 13.0043 | 2.8333 | 936.2333 | 9.3314 | 0
229 | 2017-08-17 | 391:00 | 95.2167 | 88.05 | 66.7333 | 25.1167 | 81.05 | 1.25 | 3.1 | 22.2095 | 10.65 | 936.5833 | -31.4357 | 0
229 | 2017-08-17 | 392:00 | 280.7167 | 297.8667 | 132.6833 | 27.4833 | 70.4167 | 0.76667 | 2.6 | 37.9179 | 10.25 | 937.1 | -65.5718 | 0
229 | 2017-08-17 | 393:00 | 468.3667 | 411.9167 | 177.5667 | 29.3333 | 65.7667 | 0.96667 | 3.1 | 67.1853 | 22.65 | 937.5 | -82.9829 | 0
229 | 2017-08-17 | 394:00 | 635.3333 | 481.55 | 207.1833 | 30.4 | 62.4333 | 2.0167 | 3.9 | 112.9006 | 19.1167 | 937.8333 | -94.4708 | 0
229 | 2017-08-17 | 395:00 | 754.95 | 505.7833 | 237.0333 | 31.8 | 59.95 | 1.9 | 4.4 | 113.9419 | 33.5167 | 937.85 | -98.479 | 0
229 | 2017-08-17 | 396:00 | 829.1667 | 500.4 | 280.6833 | 33.0333 | 57.25 | 1.9 | 4.1 | 149.1675 | 26.6 | 937.5667 | -94.3461 | 0
229 | 2017-08-17 | 397:00 | 854.3833 | 527.4333 | 270.6333 | 33.8 | 54.8 | 2.1167 | 5.6 | 166.0857 | 31.9167 | 937.4333 | -98.0701 | 0
229 | 2017-08-17 | 398:00 | 808.7667 | 542.65 | 235.0167 | 34.6333 | 51.4667 | 2.1833 | 4.6 | 184.4132 | 30.8167 | 937.1833 | -100 | 0
229 | 2017-08-17 | 399:00 | 708.45 | 515.3333 | 221.15 | 34.7833 | 51.6167 | 2.3167 | 5.4 | 185.999 | 23.0333 | 936.8 | -97.0731 | 0
229 | 2017-08-17 | 400:00 | 555.1 | 461.65 | 192.1833 | 35.1333 | 49.0833 | 2.5167 | 5.1 | 202.2647 | 22.9333 | 936.3333 | -91.446 | 0
229 | 2017-08-17 | 401:00 | 364.0167 | 343.8333 | 162.7833 | 34.4667 | 51.6333 | 2.55 | 5.1 | 186.093 | 17.9667 | 936.0333 | -73.7585 | 0
229 | 2017-08-17 | 402:00 | 167.7667 | 189.1167 | 101.1333 | 33.8833 | 54.9167 | 2.0833 | 4.1 | 184.276 | 9.95 | 935.8833 | -39.6462 | 0
229 | 2017-08-17 | 403:00 | 23.1667 | 22.3 | 20.65 | 32.95 | 57.2667 | 1.2833 | 3.1 | 188.4888 | 4 | 935.85 | 10.4881 | 0
229 | 2017-08-17 | 404:00 | 0 | 0 | 0 | 31.9 | 60.5667 | 0.18333 | 1.6 | 195.8601 | 0.11667 | 936.1667 | 0 | 0
229 | 2017-08-17 | 405:00 | 0 | 0 | 0 | 30.5 | 67.1667 | 0.5 | 4.1 | 52.5557 | 6.9 | 936.5167 | 0 | 0
229 | 2017-08-17 | 406:00 | 0 | 0 | 0 | 29.2833 | 74.8 | 0.53333 | 2.4 | 43.5488 | 5.2667 | 936.85 | 0 | 0
229 | 2017-08-17 | 407:00 | 0 | 0 | 0 | 28.6667 | 78.3333 | 1.3667 | 2.6 | 23.2412 | 8.05 | 937 | 0 | 0
229 | 2017-08-17 | 408:00 | 0 | 0 | 0 | 28.7 | 77.5 | 0.6 | 2.4 | 23.8781 | 2.6333 | 937.0167 | 0 | 0
230 | 2017-08-18 | 409:00 | 0 | 0 | 0 | 28.2667 | 79.7167 | 0.05 | 1.4 | 21.3 | 0 | 936.8 | 0 | 0
230 | 2017-08-18 | 410:00 | 0 | 0 | 0 | 27.55 | 83.8167 | 0.23333 | 1.9 | 24.12 | 0.15 | 936.6833 | 0 | 0
230 | 2017-08-18 | 411:00 | 0 | 0 | 0 | 26.7667 | 85.35 | 1.0333 | 2.6 | 31.4815 | 10.1333 | 936.6167 | 0 | 0
230 | 2017-08-18 | 412:00 | 0 | 0 | 0 | 26.25 | 86.3667 | 1.1667 | 2.6 | 24.2752 | 8.8167 | 936.85 | 0 | 0
230 | 2017-08-18 | 413:00 | 0 | 0 | 0 | 26.3667 | 84.9833 | 0.35 | 2.6 | 35.3219 | 4.4 | 937.1333 | 0 | 0
230 | 2017-08-18 | 414:00 | 2.6833 | 0 | 3.1 | 26.3167 | 85.8667 | 0.38333 | 2.9 | 42.2775 | 4 | 937.6167 | 8.8847 | 0
230 | 2017-08-18 | 415:00 | 75.2833 | 21.9167 | 68.0833 | 26.9833 | 83.2 | 0.71667 | 2.4 | 37.5332 | 4.9833 | 938.2333 | -6.1091 | 0
230 | 2017-08-18 | 416:00 | 238.4 | 136.4333 | 167.3333 | 28.5667 | 78.55 | 0.78333 | 2.6 | 28.2783 | 9.2 | 938.85 | -35.7909 | 0
230 | 2017-08-18 | 417:00 | 432.0833 | 267.35 | 237.4167 | 30.35 | 70.75 | 1.7167 | 3.9 | 98.3671 | 16.6333 | 939.15 | -62.3252 | 0
230 | 2017-08-18 | 418:00 | 606.6333 | 359.0333 | 282.8833 | 31.5167 | 66.3333 | 2.0333 | 4.4 | 112.9558 | 19.85 | 939.35 | -77.0466 | 0
230 | 2017-08-18 | 419:00 | 683.2 | 344.3667 | 331.2333 | 33.05 | 60.55 | 1.4333 | 4.1 | 176.5298 | 37.3167 | 939.4 | -69.7323 | 0
230 | 2017-08-18 | 420:00 | 628.3333 | 211.05 | 395.05 | 33.65 | 59.3833 | 1.9833 | 4.9 | 199.5617 | 24.1333 | 939.1333 | -43.3729 | 0
230 | 2017-08-18 | 421:00 | 791.35 | 334.15 | 415.3333 | 34.7833 | 56.2167 | 2.2 | 5.1 | 211.6616 | 33.7333 | 938.75 | -69.5784 | 0
230 | 2017-08-18 | 422:00 | 724.3667 | 338.0333 | 360.8333 | 35.3 | 54.3833 | 1.9833 | 4.4 | 221.1724 | 25 | 938.3 | -70.8383 | 0
230 | 2017-08-18 | 423:00 | 616.05 | 337.2167 | 294.7333 | 35.4333 | 54.1667 | 2.2667 | 5.6 | 193.7295 | 27.95 | 937.65 | -69.5227 | 0
230 | 2017-08-18 | 424:00 | 532.95 | 363.7833 | 245.2833 | 35.2667 | 54.6667 | 2.7333 | 5.1 | 188.034 | 22.1167 | 937.1333 | -77.6738 | 0
230 | 2017-08-18 | 425:00 | 350.6833 | 297.0667 | 175.5833 | 35.3667 | 54.1167 | 2.1833 | 4.4 | 196.803 | 19.6667 | 936.7667 | -69.1095 | 0
230 | 2017-08-18 | 426:00 | 153.4167 | 145.5167 | 101.1833 | 34.6 | 56.4333 | 2.2 | 4.6 | 193.5027 | 14.4167 | 936.7333 | -33.2051 | 0
230 | 2017-08-18 | 427:00 | 17.9667 | 10.7167 | 16.85 | 33.2167 | 59.25 | 1.8 | 3.6 | 196.9496 | 7.5333 | 937.05 | 6.6375 | 0
230 | 2017-08-18 | 428:00 | 0 | 0 | 0 | 32.7667 | 61.9 | 0.58333 | 2.1 | 203.9398 | 1.4167 | 937.5667 | 0 | 0
230 | 2017-08-18 | 429:00 | 0 | 0 | 0 | 31.3833 | 68.45 | 0.33333 | 2.4 | 289.7 | 5.3167 | 937.85 | 0 | 0
230 | 2017-08-18 | 430:00 | 0 | 0 | 0 | 30.3 | 73.15 | 0.6 | 2.6 | 38.0159 | 6.3667 | 938.1 | 0 | 0
230 | 2017-08-18 | 431:00 | 0 | 0 | 0 | 29.7167 | 77.8 | 0.18333 | 1.6 | 76.9 | 0.78333 | 938.5167 | 0 | 0
230 | 2017-08-18 | 432:00 | 0 | 0 | 0 | 28.9 | 82.3 | 0.63333 | 1.9 | 25.4489 | 1.5833 | 938.75 | 0 | 0
231 | 2017-08-19 | 433:00 | 0 | 0 | 0 | 28.5333 | 83.2167 | 0.21667 | 1.4 | 17.9 | 0.033333 | 938.4333 | 0 | 0
231 | 2017-08-19 | 434:00 | 0 | 0 | 0 | 28.4167 | 83.2167 | 0.41667 | 2.4 | 31.6842 | 3.7833 | 938.4 | 0 | 0
231 | 2017-08-19 | 435:00 | 0 | 0 | 0 | 27.7333 | 85.5167 | 1.6333 | 3.4 | 28.9004 | 13.5 | 938.45 | 0 | 0
231 | 2017-08-19 | 436:00 | 0 | 0 | 0 | 27.3 | 87.65 | 1.4333 | 3.4 | 29.037 | 12.3 | 938.6 | 0 | 0
231 | 2017-08-19 | 437:00 | 0 | 0 | 0 | 27.15 | 87.0167 | 0.68333 | 2.6 | 55.9358 | 5.9667 | 938.8833 | 0 | 0
231 | 2017-08-19 | 438:00 | 3 | 0 | 3.0833 | 27.0333 | 87.3667 | 0.51667 | 1.9 | 56.4072 | 4.15 | 939.3 | 1.7733 | 0
231 | 2017-08-19 | 439:00 | 79.8333 | 33.35 | 68.2667 | 27.75 | 85.1667 | 0.61667 | 2.4 | 37.6158 | 3.15 | 939.9167 | -16.1684 | 0
231 | 2017-08-19 | 440:00 | 245.2 | 154.9833 | 162.7833 | 29.1667 | 80.1167 | 1.7333 | 3.9 | 87.1643 | 10.9667 | 940.45 | -47.1788 | 0
231 | 2017-08-19 | 441:00 | 431.3667 | 270.7833 | 231.8 | 30.55 | 73.55 | 2.1167 | 4.1 | 105.6063 | 19.8667 | 940.8 | -69.8935 | 0
231 | 2017-08-19 | 442:00 | 591.95 | 348.5167 | 275.3667 | 32.0833 | 66.05 | 1.8333 | 4.4 | 92.858 | 26.4333 | 941.0667 | -78.7749 | 0
231 | 2017-08-19 | 443:00 | 726.2333 | 399.9333 | 310.3833 | 33.2 | 61.1 | 1.7333 | 4.4 | 108.8399 | 22.9167 | 941.1667 | -86.9381 | 0
231 | 2017-08-19 | 444:00 | 595.4167 | 244.6333 | 328.0667 | 34.45 | 57 | 1.0333 | 3.6 | 105.0791 | 32.2167 | 940.9 | -48.842 | 0
231 | 2017-08-19 | 445:00 | 513.6667 | 142.0667 | 355.8667 | 34.4333 | 56.8167 | 1.6833 | 4.1 | 161.6157 | 26.6667 | 940.4167 | -28.0039 | 0
231 | 2017-08-19 | 446:00 | 698.1333 | 284.9667 | 393.25 | 35.5167 | 52.65 | 2.3833 | 5.9 | 211.6409 | 25.6167 | 939.9 | -62.1846 | 0
231 | 2017-08-19 | 447:00 | 702.2 | 364.5333 | 351.9833 | 35.55 | 52.4167 | 3.0833 | 6.9 | 184.237 | 22.4 | 939.2667 | -79.311 | 0
231 | 2017-08-19 | 448:00 | 363.1 | 182.6333 | 220.8833 | 28.6667 | 56.7667 | 3.9167 | 11.4 | 55.7678 | 46.5167 | 940 | -43.9412 | 0
231 | 2017-08-19 | 449:00 | 345.1333 | 255.8667 | 189.3833 | 27.6333 | 62.4667 | 3.1167 | 10.7 | 67.2887 | 50.15 | 940.0667 | -70.5189 | 0
231 | 2017-08-19 | 450:00 | 148.3 | 123.5667 | 101.4833 | 27.5 | 62.8833 | 2.65 | 6.7 | 51.0892 | 42.2167 | 940.5167 | -42.2158 | 0
231 | 2017-08-19 | 451:00 | 7.95 | 7.4667 | 6.2833 | 27.3333 | 61.5833 | 2.15 | 5.4 | 94.1729 | 19.7333 | 940.5167 | -5.5122 | 0
231 | 2017-08-19 | 452:00 | 0 | 0 | 0 | 26.6 | 65.05 | 4.2833 | 14.4 | 354.5527 | 28.4833 | 942.05 | 0 | 0
231 | 2017-08-19 | 453:00 | 0 | 0 | 0 | 25.7167 | 70.7667 | 3.6167 | 11.7 | 335.589 | 26.8833 | 943.0333 | 0 | 0
231 | 2017-08-19 | 454:00 | 0 | 0 | 0 | 24.9333 | 77.4167 | 2.1167 | 6.7 | 101.0098 | 34.1833 | 944.1667 | 0 | 0
231 | 2017-08-19 | 455:00 | 0 | 0 | 0 | 23.9167 | 82.4167 | 3.1833 | 6.4 | 90.7569 | 30.2333 | 943.1667 | 0 | 0
231 | 2017-08-19 | 456:00 | 0 | 0 | 0 | 23.4333 | 79.4 | 2.5167 | 7.2 | 19.2871 | 24.7167 | 942.7 | 0 | 0
232 | 2017-08-20 | 457:00 | 0 | 0 | 0 | 23.8833 | 80.15 | 1.5833 | 3.6 | 140.7004 | 7.9833 | 942.9 | 0 | 0
232 | 2017-08-20 | 458:00 | 0 | 0 | 0 | 23.4167 | 82.9 | 1.7667 | 3.6 | 278.2109 | 13.05 | 943.3333 | 0 | 0
232 | 2017-08-20 | 459:00 | 0 | 0 | 0 | 22.7833 | 86.8333 | 1.1167 | 3.4 | 290.002 | 8.7 | 943.0167 | 0 | 0
232 | 2017-08-20 | 460:00 | 0 | 0 | 0 | 23.4833 | 82.6833 | 1.7333 | 3.4 | 268.0354 | 10.2 | 942.9333 | 0 | 0
232 | 2017-08-20 | 461:00 | 0 | 0 | 0 | 23.25 | 83.7333 | 2.1833 | 4.4 | 241.4385 | 17.2667 | 943.1833 | 0 | 0
232 | 2017-08-20 | 462:00 | 7.4333 | 0 | 7.2333 | 22.7333 | 87.4667 | 1.2667 | 3.6 | 308.9497 | 14.1167 | 943.6167 | -4.8294 | 0
232 | 2017-08-20 | 463:00 | 136.0167 | 80.6 | 108.65 | 23.5667 | 85.2667 | 1.6667 | 4.4 | 36.012 | 21 | 943.9333 | -41.4949 | 0
232 | 2017-08-20 | 464:00 | 303.65 | 207.15 | 198.3 | 25.8833 | 74.55 | 0.86667 | 2.6 | 27.684 | 15.65 | 944.05 | -55.52 | 0
232 | 2017-08-20 | 465:00 | 430.3333 | 228.15 | 269.9667 | 28.0667 | 62.8667 | 1.1333 | 2.9 | 33.9681 | 21.9833 | 943.8667 | -58.5394 | 0
232 | 2017-08-20 | 466:00 | 619.2 | 312.5333 | 329.9667 | 29.3667 | 59.25 | 0.95 | 3.6 | 112.9914 | 23.35 | 943.8333 | -76.2361 | 0
232 | 2017-08-20 | 467:00 | 744.6 | 426.0667 | 296.65 | 30.5833 | 55.9667 | 1.1 | 2.9 | 112.9202 | 36.45 | 943.5167 | -99.3068 | 0
232 | 2017-08-20 | 468:00 | 794.65 | 396.8833 | 346.2833 | 31.4 | 55.1667 | 1.6333 | 4.1 | 195.8254 | 32.2 | 942.9 | -92.3545 | 0
232 | 2017-08-20 | 469:00 | 763.25 | 318.2 | 400.4667 | 32.1833 | 54.5333 | 1.4833 | 4.9 | 182.5535 | 29.0833 | 942.15 | -73.1567 | 0
232 | 2017-08-20 | 470:00 | 699.4833 | 298.1333 | 375.3667 | 32.3667 | 55.3333 | 1.7833 | 4.4 | 185.5095 | 27.6833 | 941.25 | -67.9633 | 0
232 | 2017-08-20 | 471:00 | 565.7667 | 268.8833 | 309.1333 | 32.5833 | 55.2167 | 1.8667 | 4.6 | 168.3828 | 25.3167 | 940.3167 | -62.6109 | 0
232 | 2017-08-20 | 472:00 | 517.0167 | 339.6333 | 246.65 | 32.4833 | 57.15 | 2.2 | 4.9 | 178.0397 | 23.8833 | 939.7667 | -81.1202 | 0
232 | 2017-08-20 | 473:00 | 344.5667 | 222.9333 | 210.2167 | 32.3833 | 57.95 | 2.1 | 4.6 | 182.1742 | 18.1667 | 939.35 | -55.9684 | 0
232 | 2017-08-20 | 474:00 | 148.75 | 131.2 | 102.2333 | 31.2333 | 61.4 | 2.6333 | 4.4 | 178.756 | 13.05 | 939.1167 | -33.2124 | 0
232 | 2017-08-20 | 475:00 | 16.9833 | 10.0667 | 15.6167 | 30.0667 | 64.9333 | 1.9833 | 4.1 | 191.7185 | 7.4833 | 938.9667 | 2.4158 | 0
232 | 2017-08-20 | 476:00 | 0 | 0 | 0 | 29.4833 | 69.15 | 1.3833 | 2.9 | 194.684 | 6.95 | 939.3333 | 0 | 0
232 | 2017-08-20 | 477:00 | 0 | 0 | 0 | 29.1333 | 72.3 | 1.0333 | 3.1 | 139.2313 | 6.8167 | 939.8333 | 0 | 0
232 | 2017-08-20 | 478:00 | 0 | 0 | 0 | 28.3333 | 77.2 | 2.0833 | 4.1 | 119.9466 | 6.45 | 940.2833 | 0 | 0
232 | 2017-08-20 | 479:00 | 0 | 0 | 0 | 27.7667 | 81.2167 | 2.2 | 3.6 | 109.5484 | 6.1333 | 940.55 | 0 | 0
232 | 2017-08-20 | 480:00 | 0 | 0 | 0 | 26.9667 | 88.0833 | 2.4667 | 4.4 | 104.7001 | 8.4 | 940.8 | 0 | 0
233 | 2017-08-21 | 481:00 | 0 | 0 | 0 | 26.55 | 90.5167 | 2.3833 | 3.9 | 111.7687 | 9.4667 | 940.9833 | 0 | 0
233 | 2017-08-21 | 482:00 | 0 | 0 | 0 | 26.4833 | 86.4667 | 2.6167 | 4.4 | 112.8675 | 9.0167 | 940.8667 | 0 | 0
233 | 2017-08-21 | 483:00 | 0 | 0 | 0 | 26.1833 | 88.2833 | 1.6 | 3.6 | 88.1972 | 10.45 | 940.4167 | 0 | 0
233 | 2017-08-21 | 484:00 | 0 | 0 | 0 | 25.9167 | 89.5833 | 1.0333 | 3.6 | 70.1535 | 9.7 | 940.3 | 0 | 0
233 | 2017-08-21 | 485:00 | 0 | 0 | 0 | 25.95 | 87.9167 | 1.2667 | 3.1 | 92.4056 | 11.8333 | 940.4 | 0 | 0
233 | 2017-08-21 | 486:00 | 3.45 | 0 | 3.1333 | 25.7833 | 87.4833 | 1 | 2.6 | 99.2138 | 2.7833 | 940.8 | -7.3587 | 0
233 | 2017-08-21 | 487:00 | 85.2 | 46.1833 | 67.5833 | 26.1833 | 88.0833 | 1.7 | 3.9 | 111.8393 | 10.05 | 941.3167 | -35.2193 | 0
233 | 2017-08-21 | 488:00 | 262.2667 | 177.0167 | 169.35 | 27.5667 | 82.6 | 1.3833 | 3.6 | 39.8446 | 22.4833 | 941.8 | -56.4395 | 0
233 | 2017-08-21 | 489:00 | 453.8833 | 311.9833 | 223.4167 | 29.0333 | 73.55 | 1.5 | 4.4 | 57.095 | 31.3 | 941.85 | -83.1035 | 0
233 | 2017-08-21 | 490:00 | 618.4 | 363.8833 | 284.6167 | 30.2 | 68.55 | 1.2667 | 3.6 | 72.5154 | 21.4833 | 941.7833 | -91.3867 | 0
233 | 2017-08-21 | 491:00 | 706.0333 | 279.6667 | 413.4833 | 31.75 | 61.1667 | 1.25 | 3.1 | 76.7997 | 26.65 | 941.5333 | -67.1703 | 0
233 | 2017-08-21 | 492:00 | 588.2 | 169.0167 | 395.7833 | 32.7667 | 57.0667 | 1.4333 | 3.4 | 272.6777 | 36.7167 | 941 | -40.6626 | 0
233 | 2017-08-21 | 493:00 | 719.0167 | 249.2333 | 430.0167 | 33.0167 | 58.85 | 2.4333 | 5.4 | 184.3323 | 20.0667 | 940.4333 | -63.6359 | 0
233 | 2017-08-21 | 494:00 | 580.6167 | 196.9 | 365.0333 | 33.2833 | 58.5667 | 2.2 | 5.6 | 220.8271 | 28.05 | 939.6 | -48.3563 | 0
233 | 2017-08-21 | 495:00 | 693.4 | 447.7167 | 248.6833 | 34.0833 | 55.4167 | 2.1833 | 5.4 | 260.5601 | 31.4333 | 938.7333 | -95.1637 | 0
233 | 2017-08-21 | 496:00 | 392.5167 | 204.3667 | 230.3333 | 33.8833 | 56.6667 | 2.3167 | 5.6 | 196.7822 | 23.9167 | 938.0333 | -52.6631 | 0
233 | 2017-08-21 | 497:00 | 338.6667 | 315.8167 | 155.2167 | 33.7 | 57.8333 | 2.4833 | 5.4 | 193.9744 | 20.2167 | 937.5333 | -80.6673 | 0
233 | 2017-08-21 | 498:00 | 157.15 | 203.8333 | 86.2667 | 32.7833 | 60.55 | 2.8 | 4.6 | 185.587 | 12.7333 | 937.15 | -51.7506 | 0
233 | 2017-08-21 | 499:00 | 19.6167 | 17.8333 | 17.2 | 31.3333 | 62.9333 | 2.5 | 5.1 | 179.2329 | 10.2833 | 937.2 | -1.4244 | 0
233 | 2017-08-21 | 500:00 | 0 | 0 | 0 | 30.7833 | 63.8167 | 1.1667 | 3.1 | 159.9516 | 6.0667 | 937.6333 | 0 | 0
233 | 2017-08-21 | 501:00 | 0 | 0 | 0 | 30.2333 | 67.7167 | 1.2833 | 4.4 | 147.753 | 5.4 | 938.2167 | 0 | 0
233 | 2017-08-21 | 502:00 | 0 | 0 | 0 | 29.4167 | 71.3833 | 2.1333 | 4.6 | 131.9362 | 10.45 | 938.7333 | 0 | 0
233 | 2017-08-21 | 503:00 | 0 | 0 | 0 | 28.5 | 76.8 | 0.6 | 2.6 | 59.8512 | 4.1333 | 939.1333 | 0 | 0
233 | 2017-08-21 | 504:00 | 0 | 0 | 0 | 27.8667 | 80.7833 | 1.1167 | 3.4 | 45.6389 | 12.8 | 939.3 | 0 | 0
234 | 2017-08-22 | 505:00 | 0 | 0 | 0 | 27.8 | 79.55 | 0.8 | 2.6 | 80.061 | 8.45 | 939.3667 | 0 | 0
234 | 2017-08-22 | 506:00 | 0 | 0 | 0 | 27.4167 | 81.95 | 0.73333 | 2.6 | 45.8446 | 10.3167 | 939.5667 | 0 | 0
234 | 2017-08-22 | 507:00 | 0 | 0 | 0 | 27.1667 | 84.2333 | 1.0167 | 3.1 | 53.3944 | 21.9333 | 939.6333 | 0 | 0
234 | 2017-08-22 | 508:00 | 0 | 0 | 0 | 26.95 | 85.5667 | 0.76667 | 3.4 | 71.5977 | 26.0833 | 939.5 | 0 | 0
234 | 2017-08-22 | 509:00 | 0 | 0 | 0 | 26.5333 | 84.8333 | 1.3167 | 9.4 | 42.2596 | 11.7 | 940.0333 | 0 | 0
234 | 2017-08-22 | 510:00 | 0.38333 | 0 | 0.41667 | 22.4167 | 84.4 | 3.85 | 8.9 | 290.4271 | 27.8 | 940.7167 | 0.55974 | 0
234 | 2017-08-22 | 511:00 | 30.55 | 0 | 30.2167 | 22.7333 | 85.7667 | 3.0667 | 10.2 | 22.1632 | 27.1333 | 941.05 | -1.2101 | 0
234 | 2017-08-22 | 512:00 | 28.6833 | 1.4 | 27.9167 | 23.1667 | 87.0833 | 2.5 | 6.7 | 154.5167 | 26.8833 | 941.3333 | -1.1368 | 0
234 | 2017-08-22 | 513:00 | 122.8333 | 0 | 116.6667 | 23.2 | 86.45 | 2.3667 | 4.9 | 9.3738 | 26.0833 | 942 | -9.6613 | 0
234 | 2017-08-22 | 514:00 | 347.0333 | 56.9 | 284.35 | 25.1833 | 75.8 | 1.9167 | 5.1 | 115.122 | 8.75 | 941.4 | -27.1273 | 0
234 | 2017-08-22 | 515:00 | 302.0667 | 3.9667 | 293.4167 | 26.4333 | 69.1667 | 2.9667 | 6.9 | 179.2135 | 13.5167 | 942.2833 | -6.0419 | 0
234 | 2017-08-22 | 516:00 | 847.9833 | 290.1 | 503.65 | 28.4667 | 63.6167 | 2.2333 | 4.9 | 175.8354 | 24 | 941.7 | -75.1366 | 0
234 | 2017-08-22 | 517:00 | 706.4667 | 190.25 | 478.6167 | 29.2333 | 60.4167 | 1.5 | 4.6 | 162.1961 | 23.7833 | 941.0667 | -56.5916 | 0
234 | 2017-08-22 | 518:00 | 626.85 | 171.1333 | 428.7667 | 31.0667 | 56.15 | 1.7333 | 4.4 | 304.6351 | 42.7333 | 940.15 | -46.3533 | 0
234 | 2017-08-22 | 519:00 | 583.3167 | 256.2667 | 325.2833 | 30.8333 | 56.25 | 1.9833 | 3.9 | 255.9732 | 21.9167 | 939.2833 | -72.0243 | 0
234 | 2017-08-22 | 520:00 | 575.8833 | 500.7 | 163.4833 | 31.9333 | 51.9667 | 2 | 3.6 | 231.9241 | 22.3 | 938.5167 | -100 | 0
234 | 2017-08-22 | 521:00 | 367.6333 | 403.3833 | 125.7333 | 31.75 | 52.7667 | 1.9667 | 3.9 | 219.2932 | 19.7667 | 937.85 | -99.7952 | 0
234 | 2017-08-22 | 522:00 | 157.4167 | 228.2667 | 77.9167 | 31.15 | 53.6833 | 1.7833 | 3.9 | 207.4098 | 12.3 | 937.6667 | -64.8917 | 0
234 | 2017-08-22 | 523:00 | 14.1333 | 20.65 | 11.35 | 29.65 | 62.7333 | 1.2667 | 2.9 | 224.9673 | 9.6167 | 937.7833 | 1.0354 | 0
234 | 2017-08-22 | 524:00 | 0 | 0 | 0 | 28 | 74.7333 | 0.91667 | 2.1 | 192.7907 | 5.2833 | 938.2167 | 0 | 0
234 | 2017-08-22 | 525:00 | 0 | 0 | 0 | 27.2167 | 77.6333 | 0.86667 | 2.1 | 159.8413 | 4.0833 | 938.9833 | 0 | 0
234 | 2017-08-22 | 526:00 | 0 | 0 | 0 | 26.5167 | 79.5833 | 0.61667 | 2.4 | 48.3873 | 13.7833 | 939.5667 | 0 | 0
234 | 2017-08-22 | 527:00 | 0 | 0 | 0 | 25.9833 | 79.7833 | 1.5167 | 3.4 | 28.4258 | 10.3833 | 940.0333 | 0 | 0
234 | 2017-08-22 | 528:00 | 0 | 0 | 0 | 25.5333 | 81 | 1.9 | 3.6 | 23.905 | 14.4 | 940.6167 | 0 | 0
235 | 2017-08-23 | 529:00 | 0 | 0 | 0 | 25.05 | 82.6333 | 1.1833 | 4.4 | 35.9734 | 12.0167 | 940.6333 | 0 | 0
235 | 2017-08-23 | 530:00 | 0 | 0 | 0 | 24.8333 | 83.3333 | 0.68333 | 2.6 | 31.0051 | 3.7833 | 940.8333 | 0 | 0
235 | 2017-08-23 | 531:00 | 0 | 0 | 0 | 24.9333 | 82.4 | 1.1 | 3.1 | 30.418 | 9.8 | 941.0667 | 0 | 0
235 | 2017-08-23 | 532:00 | 0 | 0 | 0 | 24.9333 | 82.7167 | 0.48333 | 1.9 | 31.0676 | 5.3333 | 941 | 0 | 0
235 | 2017-08-23 | 533:00 | 0 | 0 | 0 | 25.0833 | 82 | 0.6 | 2.9 | 81.1184 | 7.4333 | 941.1 | 0 | 0
235 | 2017-08-23 | 534:00 | 1.3667 | 0 | 1.4167 | 25.0333 | 82.6333 | 1.1 | 3.1 | 37.5818 | 16.05 | 941.45 | 0.87311 | 0
235 | 2017-08-23 | 535:00 | 84.9833 | 26.55 | 74.4833 | 25.2167 | 82.5333 | 1.45 | 3.1 | 32.1773 | 21.8 | 941.7833 | -19.5259 | 0
235 | 2017-08-23 | 536:00 | 115.0333 | 42.6667 | 97.0333 | 27 | 74.6 | 0.21667 | 1.9 | 52.0982 | 1.3333 | 942.1667 | -12.9701 | 0
235 | 2017-08-23 | 537:00 | 283.7667 | 46.25 | 247.95 | 28.5167 | 68.4833 | 0.46667 | 2.4 | 66.4402 | 10.2833 | 942.4167 | -16.5219 | 0
235 | 2017-08-23 | 538:00 | 482.7333 | 112.3167 | 373.5833 | 30.15 | 60 | 1.0667 | 3.4 | 110.7998 | 23.8833 | 942.6 | -36.4473 | 0
235 | 2017-08-23 | 539:00 | 558.1333 | 97.3167 | 450.4333 | 31.5 | 52.9667 | 0.93333 | 2.9 | 168.6707 | 11.0333 | 942.6 | -31.1753 | 0
235 | 2017-08-23 | 540:00 | 737.3 | 322.3833 | 437.7667 | 33.1167 | 47.2833 | 0.95 | 2.9 | 176.6466 | 26.7167 | 942.2333 | -7.6434 | 1
235 | 2017-08-23 | 541:00 | 581.7 | 119.8333 | 467.4167 | 33.3167 | 46.3 | 1.2667 | 4.1 | 230.5691 | 20.7333 | 941.85 | -4.5137 | 0
235 | 2017-08-23 | 542:00 | 719.8 | 328.9333 | 426.1667 | 34.05 | 47.1667 | 1.4667 | 5.1 | 257.495 | 32.5167 | 941.1667 | -7.5822 | 0
235 | 2017-08-23 | 543:00 | 623.1333 | 342.5167 | 347.3833 | 34.1333 | 50.6167 | 2.0333 | 5.4 | 290.5505 | 31.6833 | 940.25 | -11.843 | 0
235 | 2017-08-23 | 544:00 | 475.1667 | 283.1667 | 286.55 | 34.0833 | 52.4 | 2.0667 | 4.6 | 309.6056 | 24.45 | 939.4833 | -13.1484 | 0
235 | 2017-08-23 | 545:00 | 299.5 | 190.7167 | 204.2667 | 33.55 | 54.4 | 2.0667 | 4.4 | 303.9958 | 26.0333 | 938.6333 | -13.5584 | 0
235 | 2017-08-23 | 546:00 | 109.4667 | 53.2333 | 92.1833 | 32.7333 | 57.2833 | 1.8833 | 3.6 | 267.879 | 17.4333 | 938.0667 | -7.8606 | 0
235 | 2017-08-23 | 547:00 | 10.6 | 1.5333 | 10.3667 | 31.7833 | 60.6667 | 1.5167 | 2.9 | 262.1634 | 9.8333 | 938.1833 | -0.16071 | 0
235 | 2017-08-23 | 548:00 | 0 | 0 | 0 | 30.6167 | 67.8333 | 0.66667 | 2.1 | 294.2984 | 4.9167 | 938.7833 | 0 | 0
235 | 2017-08-23 | 549:00 | 0 | 0 | 0 | 30.2333 | 69.3 | 0.43333 | 1.6 | 283 | 0.05 | 939.15 | 0 | 0
235 | 2017-08-23 | 550:00 | 0 | 0 | 0 | 29.1 | 74.9333 | 0.61667 | 1.9 | 308.5025 | 6.8833 | 939.2 | 0 | 0
235 | 2017-08-23 | 551:00 | 0 | 0 | 0 | 28.3167 | 76.9667 | 0.46667 | 2.1 | 19.8637 | 1.8167 | 939.2 | 0 | 0
235 | 2017-08-23 | 552:00 | 0 | 0 | 0 | 27.9667 | 77.7167 | 0.36667 | 2.4 | 30.6329 | 2.3333 | 939.2167 | 0 | 0
236 | 2017-08-24 | 553:00 | 0 | 0 | 0 | 27.8167 | 79.3833 | 0.05 | 1.4 | 26.3 | 0 | 939.3833 | 0 | 0
236 | 2017-08-24 | 554:00 | 0 | 0 | 0 | 27.4 | 82.3333 | 1.6667 | 3.9 | 27.3015 | 19.8167 | 939.4333 | 0 | 0
236 | 2017-08-24 | 555:00 | 0 | 0 | 0 | 26.1167 | 86.4833 | 1.7667 | 5.1 | 73.8512 | 20.25 | 939.0167 | 0 | 0
236 | 2017-08-24 | 556:00 | 0 | 0 | 0 | 23.3167 | 88.8 | 5 | 18.5 | 14.0677 | 53.0167 | 939.25 | 0 | 0
236 | 2017-08-24 | 557:00 | 0 | 0 | 0 | 20.9167 | 93.6167 | 3.55 | 8.7 | 70.652 | 25.3 | 938.05 | 0 | 0
236 | 2017-08-24 | 558:00 | 1.5167 | 0 | 1.2333 | 21.5833 | 94.5 | 0.95 | 3.6 | 71.0454 | 22.5333 | 938.6167 | -7.9227 | 0
236 | 2017-08-24 | 559:00 | 54.9167 | 0 | 53.55 | 22.6167 | 94.3167 | 1.4667 | 7.2 | 19.002 | 19.35 | 940.3333 | -8.0065 | 0
236 | 2017-08-24 | 560:00 | 181.2833 | 65.2 | 150.35 | 24.0667 | 89.35 | 2.6333 | 6.2 | 102.3269 | 19.1333 | 941.4833 | -9.0491 | 0
236 | 2017-08-24 | 561:00 | 304.0333 | 62.8833 | 265.45 | 24.95 | 84.6667 | 1.7 | 5.1 | 88.7913 | 22.2167 | 941.4 | -8.2506 | 0
236 | 2017-08-24 | 562:00 | 410.2167 | 117.2333 | 323.35 | 26.3833 | 80.4167 | 1.6 | 4.6 | 78.2498 | 20.2167 | 941.8667 | -5.4176 | 0
236 | 2017-08-24 | 563:00 | 381.6667 | 35.8 | 348.0167 | 27.4833 | 77.0167 | 1.8333 | 4.4 | 100.9323 | 13.6833 | 942.0167 | -3.0428 | 0
236 | 2017-08-24 | 564:00 | 530.05 | 100.7167 | 430.2 | 29.1167 | 72.8167 | 1.3333 | 3.4 | 86.8674 | 18.8833 | 941.5 | -9.0603 | 0
236 | 2017-08-24 | 565:00 | 377.3167 | 11.9333 | 369.1 | 29.2667 | 70.3167 | 2.3833 | 7.7 | 48.5684 | 35.3167 | 941.2167 | 3.0011 | 0
236 | 2017-08-24 | 566:00 | 664.8833 | 286.2833 | 417.1167 | 28.05 | 62.7333 | 2.3 | 6.9 | 60.91 | 45.6667 | 940.8833 | 0.49604 | 0
236 | 2017-08-24 | 567:00 | 319.8 | 30.8833 | 299.85 | 28.6 | 61.15 | 1.85 | 5.6 | 82.5463 | 31.0667 | 939.8167 | 5.7005 | 0
236 | 2017-08-24 | 568:00 | 240.95 | 6.7333 | 241.4 | 29.05 | 63.1333 | 1.1667 | 3.6 | 50.0273 | 17.4 | 939.0167 | 7.5638 | 0
236 | 2017-08-24 | 569:00 | 242.2167 | 57.1 | 219.45 | 29.2333 | 66.4333 | 1.8333 | 4.1 | 95.4287 | 12.3333 | 938.4 | 3.5517 | 0
236 | 2017-08-24 | 570:00 | 130.6833 | 46.5333 | 123.5667 | 29.2833 | 70.7667 | 0.66667 | 4.6 | 65.0598 | 14.85 | 937.8667 | 26.1181 | 0
236 | 2017-08-24 | 571:00 | 20.1167 | 2.3833 | 24.2167 | 28.2833 | 76.4667 | 0.91667 | 3.4 | 25.6635 | 9.6833 | 938.0167 | 48.9919 | 0
236 | 2017-08-24 | 572:00 | 0 | 0 | 0 | 27.4833 | 80.7333 | 0.016667 | 1.1 | 106.6 | 0.066667 | 938.05 | 0 | 0
236 | 2017-08-24 | 573:00 | 0 | 0 | 0 | 27.1333 | 84.4667 | 0.5 | 2.4 | 225.4655 | 6.05 | 938.0833 | 0 | 0
236 | 2017-08-24 | 574:00 | 0 | 0 | 0 | 26.4 | 88.5 | 0.11667 | 1.6 | 264.65 | 0.38333 | 938.05 | 0 | 0
236 | 2017-08-24 | 575:00 | 0 | 0 | 0 | 25.6833 | 89.35 | 0.016667 | 1.6 | 18.8 | 0.51667 | 938.2833 | 0 | 0
236 | 2017-08-24 | 576:00 | 0 | 0 | 0 | 25.3333 | 88.6 | 0.033333 | 1.6 | 33.9 | 1.05 | 938.3667 | 0 | 0
237 | 2017-08-25 | 577:00 | 0 | 0 | 0 | 25.0333 | 91.25 | 0.033333 | 1.6 | 14.5 | 0.05 | 938.4 | 0 | 0
237 | 2017-08-25 | 578:00 | 0 | 0 | 0 | 24.9167 | 90.8667 | 0.76667 | 3.1 | 35.9652 | 12.4833 | 938.1167 | 0 | 0
237 | 2017-08-25 | 579:00 | 0 | 0 | 0 | 24.1167 | 91.45 | 2.15 | 7.2 | 31.58 | 21.2333 | 937.7167 | 0 | 0
237 | 2017-08-25 | 580:00 | 0 | 0 | 0 | 20.6833 | 97.65 | 2.8167 | 7.7 | 257.7749 | 41.0833 | 938.8667 | 0 | 0
237 | 2017-08-25 | 581:00 | 0 | 0 | 0 | 20.5833 | 97.95 | 5.1167 | 10.4 | 351.0944 | 26.75 | 938.65 | 0 | 0
237 | 2017-08-25 | 582:00 | 0 | 0 | 0 | 21.4833 | 94.3167 | 2.7667 | 6.2 | 82.4653 | 19.5833 | 938.5333 | 0 | 0
237 | 2017-08-25 | 583:00 | 11.85 | 0 | 11.25 | 21.6833 | 92.95 | 1 | 6.4 | 64.246 | 15.8667 | 938.3667 | -3.2257 | 0
237 | 2017-08-25 | 584:00 | 32.5833 | 0 | 31 | 21.85 | 94.3333 | 1.15 | 5.1 | 179.2287 | 10.1167 | 939.95 | -4.1104 | 0
237 | 2017-08-25 | 585:00 | 70.2833 | 0 | 68.45 | 21.9 | 94.1667 | 0.96667 | 5.4 | 86.4698 | 21.05 | 940.9167 | -3.2257 | 0
237 | 2017-08-25 | 586:00 | 323.4667 | 46.0667 | 282.7833 | 22.5167 | 91.0833 | 1.5833 | 5.4 | 93.7273 | 14.7833 | 941.2 | -6.8085 | 0
237 | 2017-08-25 | 587:00 | 681.0333 | 365.85 | 359.9667 | 25.05 | 81.1667 | 0.65 | 2.6 | 265.8267 | 11.9667 | 940.4833 | -13.0528 | 0
237 | 2017-08-25 | 588:00 | 874.55 | 677.7167 | 243.1833 | 27.1333 | 73.2167 | 2.1333 | 4.1 | 258.1492 | 21.8667 | 940.35 | -19.0838 | 0
237 | 2017-08-25 | 589:00 | 862.4667 | 577.1833 | 320.8833 | 29.3333 | 61.75 | 1.4833 | 4.4 | 189.7381 | 25.6833 | 940.0833 | -13.8651 | 0
237 | 2017-08-25 | 590:00 | 692.0167 | 318.3667 | 420.25 | 29.9 | 57.3 | 1.8833 | 4.9 | 97.1442 | 22.8333 | 939.6333 | 2.3781 | 0
237 | 2017-08-25 | 591:00 | 580.4667 | 309.8 | 336.5833 | 30.0833 | 58.4167 | 2.9333 | 6.4 | 104.0766 | 20.25 | 939.0833 | -0.89558 | 0
237 | 2017-08-25 | 592:00 | 434.7333 | 247.8333 | 281.8667 | 30.0333 | 54.6667 | 2.8333 | 5.9 | 106.0358 | 16.85 | 938.6 | -2.9166 | 0
237 | 2017-08-25 | 593:00 | 320.2 | 205.9167 | 221.3333 | 29.9667 | 55.9333 | 2.4 | 4.4 | 112.1131 | 10.4333 | 938.1167 | 0.16235 | 0
237 | 2017-08-25 | 594:00 | 85.55 | 16.0167 | 86.7833 | 29.0833 | 61.8167 | 1 | 2.9 | 150.8566 | 8.0333 | 938.0167 | 23.1553 | 0
237 | 2017-08-25 | 595:00 | 7.4333 | 0 | 12.1833 | 27.8667 | 69.2833 | 0.3 | 1.9 | 165.9479 | 2.3167 | 938.1833 | 55.5128 | 0
237 | 2017-08-25 | 596:00 | 0 | 0 | 0 | 26.9833 | 76.0667 | 0.05 | 1.4 | 99.35 | 1 | 938.4 | 0 | 0
237 | 2017-08-25 | 597:00 | 0 | 0 | 0 | 25.9333 | 78.2167 | 0.65 | 3.6 | 75.1153 | 5.1833 | 938.7333 | 0 | 0
237 | 2017-08-25 | 598:00 | 0 | 0 | 0 | 25.1667 | 80.9333 | 0.43333 | 2.4 | 69.594 | 3.95 | 938.7167 | 0 | 0
237 | 2017-08-25 | 599:00 | 0 | 0 | 0 | 24.8667 | 83.4667 | 0.36667 | 2.1 | 311.1994 | 1.45 | 938.8333 | 0 | 0
237 | 2017-08-25 | 600:00 | 0 | 0 | 0 | 24.85 | 85.1833 | 0.3 | 1.6 | 265.8 | 0.05 | 939.0333 | 0 | 0
238 | 2017-08-26 | 601:00 | 0 | 0 | 0 | 25.55 | 78.25 | 1.4667 | 3.1 | 257.4369 | 11.8 | 938.55 | 0 | 0
238 | 2017-08-26 | 602:00 | 0 | 0 | 0 | 24.4167 | 86.05 | 0.41667 | 2.6 | 137.1445 | 7.0167 | 938.2 | 0 | 0
238 | 2017-08-26 | 603:00 | 0 | 0 | 0 | 23.4833 | 91.1667 | 0.23333 | 1.9 | 330.1372 | 1.1833 | 937.75 | 0 | 0
238 | 2017-08-26 | 604:00 | 0 | 0 | 0 | 23.3833 | 92.2833 | 0.75 | 3.4 | 194.8877 | 10.5333 | 938 | 0 | 0
238 | 2017-08-26 | 605:00 | 0 | 0 | 0 | 22.9833 | 93.0167 | 0.18333 | 1.9 | 64.6512 | 5.5333 | 938.1667 | 0 | 0
238 | 2017-08-26 | 606:00 | 0.7 | 0 | 2.15 | 22.7167 | 91.1667 | 0.16667 | 1.9 | 107.4783 | 2.2167 | 938.4 | 30.5228 | 0
238 | 2017-08-26 | 607:00 | 37.8833 | 3.7333 | 41.4333 | 22.9833 | 90.2 | 0.26667 | 2.1 | 107.451 | 2.5333 | 939.2 | 30.5326 | 0
238 | 2017-08-26 | 608:00 | 235.2333 | 163.6667 | 171.35 | 24.35 | 84.2667 | 0.36667 | 2.4 | 59.5898 | 10.8667 | 939.8667 | 3.7273 | 0
238 | 2017-08-26 | 609:00 | 377.1667 | 153.8833 | 297.85 | 25.8833 | 76.4333 | 0.86667 | 3.9 | 102.3499 | 8.4 | 940.6333 | 5.4272 | 0
238 | 2017-08-26 | 610:00 | 391.4167 | 97.6167 | 316.7667 | 25.5333 | 74.7667 | 3.25 | 5.9 | 137.4521 | 12.5333 | 941.2333 | 1.3359 | 0
238 | 2017-08-26 | 611:00 | 761.4 | 362.3167 | 447.3167 | 26.2167 | 74.8333 | 3.6167 | 7.2 | 102.7277 | 24 | 941.0667 | -7.6527 | 0
238 | 2017-08-26 | 612:00 | 788.2333 | 433.8167 | 389.7 | 27.1833 | 68.9667 | 3.1 | 6.7 | 80.9868 | 26.4333 | 940.2667 | -7.4219 | 0
238 | 2017-08-26 | 613:00 | 853.2833 | 615.1667 | 286.5 | 28.7833 | 63.5 | 1.9333 | 4.6 | 72.7396 | 34.6333 | 939.2667 | -5.7951 | 0
238 | 2017-08-26 | 614:00 | 794 | 602.9167 | 271 | 30.6667 | 58.1 | 1.45 | 3.6 | 168.7775 | 27.9 | 938.2833 | -0.65371 | 0
238 | 2017-08-26 | 615:00 | 677.4667 | 560.6833 | 244.75 | 31.5 | 56.7167 | 2.45 | 5.4 | 217.1245 | 24.7833 | 937.5167 | -2.3528 | 0
238 | 2017-08-26 | 616:00 | 483.0167 | 436.35 | 201.35 | 31.3333 | 55.0833 | 2.6667 | 4.9 | 243.8682 | 21.4667 | 936.8 | -5.694 | 0
238 | 2017-08-26 | 617:00 | 326.1167 | 331.2667 | 173.2 | 30.9667 | 56.6833 | 3.15 | 6.2 | 253.9503 | 19.3167 | 936.6667 | -4.2323 | 0
238 | 2017-08-26 | 618:00 | 119.4 | 147.0333 | 83.65 | 29.8333 | 60.9333 | 3.0833 | 6.2 | 265.9358 | 15.65 | 936.4667 | 9.9831 | 0
238 | 2017-08-26 | 619:00 | 12.9667 | 15.95 | 14.3333 | 28.7333 | 65.2667 | 1.6 | 3.6 | 259.77 | 10.05 | 936.5 | 47.8397 | 0
238 | 2017-08-26 | 620:00 | 0 | 0 | 0 | 27.7833 | 70.75 | 1.7833 | 3.1 | 254.6331 | 11.7667 | 937 | 0 | 0
238 | 2017-08-26 | 621:00 | 0 | 0 | 0 | 27.0333 | 74.4167 | 1.55 | 2.9 | 268.3318 | 5.5167 | 937.2 | 0 | 0
238 | 2017-08-26 | 622:00 | 0 | 0 | 0 | 25.7167 | 79.9333 | 1.0667 | 2.1 | 300.8894 | 7.7 | 937.6833 | 0 | 0
238 | 2017-08-26 | 623:00 | 0 | 0 | 0 | 25.7 | 80.0667 | 0.78333 | 2.1 | 320.8624 | 1.8833 | 938.0333 | 0 | 0
238 | 2017-08-26 | 624:00 | 0 | 0 | 0 | 24.8167 | 85.7167 | 0.25 | 1.4 | 327.5 | 0.033333 | 938.25 | 0 | 0
239 | 2017-08-27 | 625:00 | 0 | 0 | 0 | 24.6167 | 87.4333 | 0.71667 | 2.1 | 344.5084 | 4.3833 | 938.4833 | 0 | 0
239 | 2017-08-27 | 626:00 | 0 | 0 | 0 | 24.0167 | 90.15 | 0.63333 | 1.9 | 45.9479 | 4.6667 | 938.5167 | 0 | 0
239 | 2017-08-27 | 627:00 | 0 | 0 | 0 | 23.7667 | 92.6167 | 0.56667 | 2.4 | 35.0148 | 7.4167 | 938.5 | 0 | 0
239 | 2017-08-27 | 628:00 | 0 | 0 | 0 | 23.4 | 93.5333 | 0.68333 | 2.1 | 18.8608 | 3.4833 | 938.5167 | 0 | 0
239 | 2017-08-27 | 629:00 | 0 | 0 | 0 | 23.2167 | 93.4667 | 0.15 | 1.6 | 3.6 | 0.016667 | 938.6833 | 0 | 0
239 | 2017-08-27 | 630:00 | 1.9833 | 0 | 3.9167 | 22.9 | 94.6833 | 0.066667 | 1.1 | 3.6 | 0 | 939.2 | 33.3333 | 0
239 | 2017-08-27 | 631:00 | 83.8667 | 117.4333 | 62.8833 | 23.8 | 91.2167 | 0.26667 | 1.9 | 20.6562 | 1 | 939.55 | 22.7019 | 0
239 | 2017-08-27 | 632:00 | 268.2167 | 351.8667 | 133.1667 | 26.45 | 79.9333 | 0.05 | 1.1 | 32.0509 | 2.2667 | 940.0833 | 2.0643 | 0
239 | 2017-08-27 | 633:00 | 466.35 | 488.45 | 186.45 | 27.95 | 73.5333 | 0.31667 | 1.9 | 81.3996 | 6.6167 | 940.3833 | -3.2782 | 0
239 | 2017-08-27 | 634:00 | 624.7 | 538.6667 | 233.8333 | 29.45 | 67.05 | 0.51667 | 2.6 | 292.6509 | 11.2667 | 940.35 | -1.8021 | 0
239 | 2017-08-27 | 635:00 | 730.0167 | 550.9833 | 265.85 | 30.4833 | 62.3 | 1 | 3.9 | 267.9088 | 26.7333 | 940.05 | -3.107 | 0
239 | 2017-08-27 | 636:00 | 816.3 | 594.9833 | 270.1833 | 31.1333 | 61.3667 | 2.3167 | 4.9 | 264.0573 | 23.0833 | 939.65 | -10.6404 | 0
239 | 2017-08-27 | 637:00 | 831.3667 | 605.3833 | 266.2667 | 31.8833 | 59.85 | 2.7 | 5.9 | 258.9481 | 22.5833 | 939.2167 | -15.4788 | 0
239 | 2017-08-27 | 638:00 | 804.55 | 645.1167 | 230.45 | 32.3 | 55.2833 | 3.2167 | 5.9 | 258.8632 | 21.0833 | 938.3833 | -19.7494 | 0
239 | 2017-08-27 | 639:00 | 722.1 | 685.6833 | 180.8333 | 32.7333 | 51.15 | 3.4 | 6.9 | 265.5633 | 23.4 | 937.5333 | -22.2568 | 0
239 | 2017-08-27 | 640:00 | 562.9 | 629.1667 | 157.1333 | 32.8667 | 49.0333 | 3.4 | 5.6 | 274.3972 | 19.9 | 936.7167 | -22.9335 | 0
239 | 2017-08-27 | 641:00 | 349.2 | 461.7667 | 135.7833 | 32.75 | 50.6167 | 3.1833 | 5.4 | 273.2826 | 18.45 | 936.2333 | -15.6271 | 0
239 | 2017-08-27 | 642:00 | 139.8833 | 225.45 | 82.4167 | 31.75 | 55.3833 | 2.6333 | 4.9 | 296.7216 | 18.2167 | 936.1 | 3.9141 | 0
239 | 2017-08-27 | 643:00 | 12.7 | 15.95 | 13.2167 | 30.0667 | 61.8167 | 3.1667 | 5.4 | 282.3825 | 13.5333 | 936.3333 | 40.0316 | 0
239 | 2017-08-27 | 644:00 | 0 | 0 | 0 | 28.7667 | 67.1667 | 2.2167 | 3.6 | 279.0729 | 12.9 | 936.3667 | 0 | 0
239 | 2017-08-27 | 645:00 | 0 | 0 | 0 | 27.9333 | 72.35 | 1.3333 | 2.9 | 271.9299 | 10.7167 | 936.5667 | 0 | 0
239 | 2017-08-27 | 646:00 | 0 | 0 | 0 | 26.45 | 77.5333 | 0.61667 | 2.4 | 325.273 | 6 | 936.8833 | 0 | 0
239 | 2017-08-27 | 647:00 | 0 | 0 | 0 | 25.8667 | 81.85 | 0.4 | 2.6 | 32.1325 | 3.1 | 937.3333 | 0 | 0
239 | 2017-08-27 | 648:00 | 0 | 0 | 0 | 25.4667 | 84.95 | 0.58333 | 2.1 | 22.2588 | 2.4333 | 937.8667 | 0 | 0
240 | 2017-08-28 | 649:00 | 0 | 0 | 0 | 25.2667 | 86.05 | 1.55 | 3.1 | 33.8826 | 9.7167 | 938.5167 | 0 | 0
240 | 2017-08-28 | 650:00 | 0 | 0 | 0 | 24.9667 | 86.6 | 1.6833 | 3.6 | 36.3386 | 14.75 | 939.1167 | 0 | 0
240 | 2017-08-28 | 651:00 | 0 | 0 | 0 | 25.0667 | 85.8833 | 0.5 | 2.9 | 48.3474 | 9.2833 | 939.4833 | 0 | 0
240 | 2017-08-28 | 652:00 | 0 | 0 | 0 | 24.85 | 86.8667 | 1.0333 | 3.4 | 45.5207 | 15.6167 | 939.75 | 0 | 0
240 | 2017-08-28 | 653:00 | 0 | 0 | 0 | 24.5833 | 86.75 | 1.3833 | 3.9 | 40.8228 | 11.35 | 940.1 | 0 | 0
240 | 2017-08-28 | 654:00 | 1.5833 | 0 | 3.1 | 24.35 | 87.0833 | 0.7 | 2.6 | 50.8666 | 4.8 | 940.6333 | 31.5181 | 0
240 | 2017-08-28 | 655:00 | 73.2333 | 65.1333 | 63.4 | 25.0333 | 86.9667 | 0.71667 | 2.6 | 79.338 | 2.15 | 941.0333 | 20.167 | 0
240 | 2017-08-28 | 656:00 | 245.3667 | 271.7 | 138.4167 | 27.3833 | 79.0667 | 0.63333 | 3.4 | 69.6629 | 6.95 | 941.3333 | -2.9583 | 0
240 | 2017-08-28 | 657:00 | 458.2333 | 457.8333 | 185.15 | 28.7167 | 71.3833 | 2.3833 | 4.6 | 96.1246 | 20.8667 | 941.75 | -22.9333 | 0
240 | 2017-08-28 | 658:00 | 636.2 | 547.45 | 222.1333 | 29.75 | 66.8167 | 2.85 | 4.9 | 117.1516 | 17.4 | 941.9 | -25.4599 | 0
240 | 2017-08-28 | 659:00 | 698.4167 | 486.8833 | 278.8833 | 30.7667 | 62.8333 | 2 | 4.1 | 122.0584 | 17.4833 | 941.7167 | -17.6864 | 0
240 | 2017-08-28 | 660:00 | 579.9667 | 249.8333 | 350.8833 | 31.3167 | 62.7 | 1.45 | 3.6 | 150.6657 | 27.8167 | 941.2667 | -3.1795 | 0
240 | 2017-08-28 | 661:00 | 846.4333 | 548.1167 | 336.3667 | 33.0167 | 55.9667 | 1.35 | 3.4 | 207.0157 | 24.7667 | 940.5167 | -13.6502 | 0
240 | 2017-08-28 | 662:00 | 809.35 | 506.4667 | 362.8333 | 33.85 | 52.6333 | 1.8667 | 4.4 | 205.1371 | 37.3 | 939.7333 | -11.9868 | 0
240 | 2017-08-28 | 663:00 | 581.85 | 345.4667 | 309.8667 | 33.7333 | 51.6333 | 2.4167 | 5.4 | 208.1107 | 28.8667 | 939.1833 | -7.7018 | 0
240 | 2017-08-28 | 664:00 | 332.3 | 128.9 | 250.6333 | 33.4 | 53.3667 | 2.5 | 4.9 | 209.91 | 17.8333 | 938.3833 | 2.5826 | 0
240 | 2017-08-28 | 665:00 | 195.7333 | 72.2833 | 168.5667 | 31.35 | 59.25 | 3.6 | 15.4 | 203.8541 | 28.2167 | 937.9333 | 5.4267 | 0
240 | 2017-08-28 | 666:00 | 158.3833 | 75.4 | 136.4 | 25.5167 | 78.35 | 2.45 | 11.9 | 158.7409 | 17.9 | 938.7167 | -6.8617 | 0
240 | 2017-08-28 | 667:00 | 11.8 | 2.8667 | 12.1667 | 25.6167 | 82.1833 | 2.2833 | 7.2 | 65.9828 | 24.9333 | 939.3 | 11.854 | 0
240 | 2017-08-28 | 668:00 | 0 | 0 | 0 | 24.85 | 76.9167 | 1.3167 | 4.9 | 54.4173 | 28.6667 | 939.4333 | 0 | 0
240 | 2017-08-28 | 669:00 | 0 | 0 | 0 | 24.4667 | 74.7333 | 0.53333 | 2.9 | 82.5318 | 4.5833 | 939.3333 | 0 | 0
240 | 2017-08-28 | 670:00 | 0 | 0 | 0 | 24.35 | 77.5333 | 1.0167 | 3.4 | 94.7365 | 7.2 | 940.2 | 0 | 0
240 | 2017-08-28 | 671:00 | 0 | 0 | 0 | 23.9667 | 79.8667 | 0.73333 | 3.9 | 53.0372 | 9.5833 | 940.9833 | 0 | 0
240 | 2017-08-28 | 672:00 | 0 | 0 | 0 | 23.5667 | 83.3 | 0.25 | 1.9 | 36.34 | 4.4667 | 941.5 | 0 | 0
241 | 2017-08-29 | 673:00 | 0 | 0 | 0 | 23.8333 | 83.1167 | 0.083333 | 2.4 | 65.1952 | 2.2667 | 941.85 | 0 | 0
241 | 2017-08-29 | 674:00 | 0 | 0 | 0 | 23.7 | 84.2 | 0.11667 | 1.9 | 56.4132 | 1.0833 | 942.1 | 0 | 0
241 | 2017-08-29 | 675:00 | 0 | 0 | 0 | 23.2667 | 84.8667 | 0.43333 | 1.9 | 22.9492 | 2.3167 | 942.0667 | 0 | 0
241 | 2017-08-29 | 676:00 | 0 | 0 | 0 | 23.3667 | 86.1667 | 0 | 0 | 0 | 0 | 942.0167 | 0 | 0
241 | 2017-08-29 | 677:00 | 0 | 0 | 0 | 23.3833 | 85.3167 | 0.11667 | 1.4 | 13.2 | 1.0167 | 941.95 | 0 | 0
241 | 2017-08-29 | 678:00 | 2.0833 | 0 | 3.05 | 24.1167 | 82.2167 | 1.3167 | 2.6 | 329.3431 | 5.2 | 942.2 | 27.3268 | 0
241 | 2017-08-29 | 679:00 | 71.3167 | 44.9833 | 66 | 24.9 | 83.4833 | 1.2333 | 4.1 | 321.663 | 7.3167 | 942.75 | 19.2928 | 0
241 | 2017-08-29 | 680:00 | 262.4 | 297.5 | 140.4 | 27.1833 | 73.6333 | 0.45 | 2.1 | 313.9576 | 5.7167 | 943.1333 | -8.6301 | 0
241 | 2017-08-29 | 681:00 | 477.8167 | 532.8 | 164.9667 | 29.3833 | 65.1167 | 0.31667 | 1.9 | 357.0715 | 6.6833 | 943.3167 | -20.7098 | 0
241 | 2017-08-29 | 682:00 | 655.1 | 625.9167 | 185.75 | 30.85 | 57.5833 | 0.66667 | 3.9 | 28.0453 | 29.7333 | 943.45 | -24.9798 | 0
241 | 2017-08-29 | 683:00 | 768.3833 | 652.3333 | 207.6333 | 31 | 57 | 1.4167 | 3.9 | 106.7383 | 20.1167 | 943.2 | -20.5325 | 0
241 | 2017-08-29 | 684:00 | 848.4 | 655.4667 | 236.3333 | 31.8333 | 53.35 | 1.65 | 4.6 | 120.3053 | 26.3667 | 942.7667 | -27.1169 | 0
241 | 2017-08-29 | 685:00 | 829.1833 | 566.3167 | 298.15 | 33.1667 | 50.55 | 1.0333 | 3.9 | 75.243 | 34.4 | 942.0333 | -20.2462 | 0
241 | 2017-08-29 | 686:00 | 663.2833 | 357.7167 | 347.6167 | 33.9 | 48.2667 | 1.1167 | 3.4 | 181.2269 | 42.1167 | 941.35 | -6.6757 | 0
241 | 2017-08-29 | 687:00 | 399.5 | 143.05 | 293.2333 | 32.6167 | 53.6833 | 2.2833 | 5.9 | 252.3558 | 29.8 | 940.7833 | -0.066368 | 0
241 | 2017-08-29 | 688:00 | 495.2667 | 310.3167 | 290.6833 | 33.1333 | 53.6833 | 1.9833 | 4.6 | 300.9328 | 24.5 | 940.3333 | -16.3868 | 0
241 | 2017-08-29 | 689:00 | 210.1167 | 64.9167 | 186.2667 | 32.65 | 53.9667 | 1.7167 | 4.4 | 183.423 | 21.0333 | 940.1833 | 9.6362 | 0
241 | 2017-08-29 | 690:00 | 66.1 | 30.55 | 59.7333 | 31.05 | 60.8833 | 3.9667 | 8.2 | 145.9563 | 14.5167 | 940.2333 | 12.4731 | 0
241 | 2017-08-29 | 691:00 | 4.4 | 0 | 5.3833 | 28.95 | 71.25 | 3.2 | 6.7 | 126.3251 | 12.5333 | 940.9333 | 16.436 | 0
241 | 2017-08-29 | 692:00 | 0 | 0 | 0 | 27.6667 | 73.3 | 2.3 | 4.4 | 107.7731 | 11.7333 | 941.4 | 0 | 0
241 | 2017-08-29 | 693:00 | 0 | 0 | 0 | 26.9667 | 75.75 | 2.0667 | 4.4 | 105.7587 | 7.85 | 941.6333 | 0 | 0
241 | 2017-08-29 | 694:00 | 0 | 0 | 0 | 26.3833 | 76.8167 | 0.1 | 2.1 | 58.7356 | 2.0167 | 941.85 | 0 | 0
241 | 2017-08-29 | 695:00 | 0 | 0 | 0 | 25.9667 | 79.5167 | 0.26667 | 1.6 | 35.4 | 0.016667 | 942 | 0 | 0
241 | 2017-08-29 | 696:00 | 0 | 0 | 0 | 25.5167 | 82.95 | 0.96667 | 2.6 | 29.2504 | 2.85 | 942.1333 | 0 | 0
242 | 2017-08-30 | 697:00 | 0 | 0 | 0 | 25.3667 | 83.8833 | 0.33333 | 1.6 | 45.8333 | 0.1 | 941.7833 | 0 | 0
242 | 2017-08-30 | 698:00 | 0 | 0 | 0 | 25.75 | 80.7167 | 0.33333 | 1.9 | 39.3597 | 7.3833 | 941.3667 | 0 | 0
242 | 2017-08-30 | 699:00 | 0 | 0 | 0 | 25.7 | 80.2333 | 0.86667 | 2.9 | 277.5756 | 5.1333 | 941.0333 | 0 | 0
242 | 2017-08-30 | 700:00 | 0 | 0 | 0 | 25.5167 | 80.7667 | 1.25 | 2.9 | 193.6259 | 10.35 | 940.9833 | 0 | 0
242 | 2017-08-30 | 701:00 | 0 | 0 | 0 | 24.9 | 85.5833 | 1.1167 | 2.6 | 218.0271 | 7.7167 | 941.2333 | 0 | 0
242 | 2017-08-30 | 702:00 | 0.48333 | 0 | 1.9 | 24.5 | 88.2 | 0.21667 | 1.6 | 285.35 | 0.016667 | 941.6 | 33.3333 | 0
242 | 2017-08-30 | 703:00 | 70 | 99.4833 | 53.4667 | 25.15 | 87.3 | 0.43333 | 2.1 | 306.5754 | 3.7833 | 941.9667 | 30.0593 | 0
242 | 2017-08-30 | 704:00 | 309.05 | 519.15 | 103.05 | 27.65 | 78.6833 | 1.4333 | 5.1 | 66.5531 | 21.6 | 942.4333 | -25.9541 | 0
242 | 2017-08-30 | 705:00 | 497.9667 | 656.5833 | 104.8167 | 28.3667 | 72.5167 | 3.0833 | 5.6 | 99.1833 | 21.3333 | 943.0167 | -43.4645 | 0
242 | 2017-08-30 | 706:00 | 645.2667 | 611.9167 | 179.9333 | 29.5 | 68.95 | 2.5667 | 5.1 | 108.9862 | 20.0167 | 943.2667 | -40.1217 | 0
242 | 2017-08-30 | 707:00 | 541.8167 | 169.3833 | 390.9 | 30.0667 | 66.3333 | 2.8833 | 5.9 | 120.056 | 16.3333 | 943.4833 | -13.1939 | 0
242 | 2017-08-30 | 708:00 | 689.1833 | 339.2 | 368.0667 | 30.9167 | 63.9333 | 2.9667 | 6.4 | 119.4482 | 20.4 | 943.4667 | -22.8353 | 0
242 | 2017-08-30 | 709:00 | 349.6833 | 94.25 | 262.4333 | 30.4 | 64.4333 | 3.95 | 8.4 | 141.4669 | 13.6833 | 943.2 | -1.9123 | 0
242 | 2017-08-30 | 710:00 | 303.4833 | 20.8167 | 286.0667 | 28.4167 | 73.6 | 3.5833 | 8.4 | 176.1248 | 14.0833 | 943.1833 | -0.47724 | 0
242 | 2017-08-30 | 711:00 | 375.8833 | 132.0333 | 266.5167 | 29.9333 | 63.6833 | 4.3167 | 7.4 | 140.4172 | 13.9 | 942.4 | -13.3922 | 0
242 | 2017-08-30 | 712:00 | 517.35 | 497.4333 | 180.2667 | 30.0167 | 63.8 | 3.6833 | 7.2 | 119.3786 | 14.5 | 942.0833 | -55.6565 | 0
242 | 2017-08-30 | 713:00 | 401.3167 | 500.8667 | 157.5167 | 29.75 | 63.3167 | 3.9167 | 6.2 | 127.7873 | 12.3833 | 941.8167 | -55.9362 | 0
242 | 2017-08-30 | 714:00 | 201.9 | 391.4833 | 102.45 | 29.05 | 66.9333 | 3.1333 | 4.9 | 134.1975 | 10.9833 | 941.6 | -40.7283 | 0
242 | 2017-08-30 | 715:00 | 18.8167 | 33.9167 | 17.1667 | 28 | 73.15 | 2.05 | 4.1 | 138.2053 | 11.7333 | 941.35 | 21.8337 | 0
242 | 2017-08-30 | 716:00 | 0 | 0 | 0 | 27.3833 | 76.4833 | 0.4 | 1.9 | 86.6282 | 5.6333 | 941.4167 | 0 | 0
242 | 2017-08-30 | 717:00 | 0 | 0 | 0 | 26.9667 | 78.5167 | 1.2667 | 3.4 | 314.0757 | 13.1333 | 941.6833 | 0 | 0
242 | 2017-08-30 | 718:00 | 0 | 0 | 0 | 26.6833 | 79.4833 | 2.1833 | 3.4 | 267.8993 | 11.3833 | 941.6833 | 0 | 0
242 | 2017-08-30 | 719:00 | 0 | 0 | 0 | 26.2167 | 82.55 | 2.0167 | 3.9 | 221.7242 | 11.5667 | 941.8167 | 0 | 0
242 | 2017-08-30 | 720:00 | 0 | 0 | 0 | 25.2667 | 86.2333 | 1.8 | 3.6 | 235.3351 | 12.2167 | 942.0667 | 0 | 0
243 | 2017-08-31 | 721:00 | 0 | 0 | 0 | 24.8 | 88.3833 | 1.7667 | 4.1 | 332.2804 | 7.9667 | 941.95 | 0 | 0
243 | 2017-08-31 | 722:00 | 0 | 0 | 0 | 25.2 | 86.6667 | 0.4 | 1.6 | 212.7131 | 4.6333 | 941.8167 | 0 | 0
243 | 2017-08-31 | 723:00 | 0 | 0 | 0 | 25.1667 | 87.2667 | 0.68333 | 2.6 | 214.2599 | 9.1333 | 941.65 | 0 | 0
243 | 2017-08-31 | 724:00 | 0 | 0 | 0 | 24.6167 | 91.0833 | 0.15 | 1.6 | 332.2 | 0 | 941.65 | 0 | 0
243 | 2017-08-31 | 725:00 | 0 | 0 | 0 | 24.6 | 91.7667 | 0.13333 | 1.9 | 18.4637 | 2.1167 | 941.85 | 0 | 0
243 | 2017-08-31 | 726:00 | 0.53333 | 0 | 1.5 | 24.4 | 90.8167 | 0.56667 | 2.6 | 36.0344 | 4.6833 | 942.1 | 16.6667 | 0
243 | 2017-08-31 | 727:00 | 49.4833 | 69.5333 | 37.9167 | 24.95 | 87.9833 | 0.35 | 1.9 | 57.877 | 5.3 | 942.45 | 18.3981 | 0
243 | 2017-08-31 | 728:00 | 159.9667 | 137.35 | 96.8 | 25.75 | 84.9833 | 1.5167 | 2.9 | 83.8568 | 7.5167 | 942.5167 | -13.8915 | 0
243 | 2017-08-31 | 729:00 | 363.1833 | 142.1167 | 281.6167 | 27.8667 | 73.1 | 2.1833 | 4.6 | 99.5362 | 14.9 | 942.8 | -20.3524 | 0
243 | 2017-08-31 | 730:00 | 584.7833 | 380.55 | 274.5 | 29.3167 | 66.7167 | 1.85 | 4.1 | 117.0731 | 16.7333 | 943.1167 | -40.2141 | 0
243 | 2017-08-31 | 731:00 | 788.95 | 707.45 | 143.0333 | 30.3333 | 62.4833 | 1.6167 | 4.1 | 126.3552 | 27.1667 | 943.2 | -71.9697 | 0
243 | 2017-08-31 | 732:00 | 853.7167 | 649.2167 | 216.15 | 31.2333 | 61.0167 | 2.0333 | 4.1 | 129.7921 | 26.9833 | 942.8833 | -65.9478 | 0
243 | 2017-08-31 | 733:00 | 734.6333 | 218.6833 | 520.65 | 32.25 | 56.55 | 1.95 | 4.9 | 157.3881 | 21.2667 | 942.3333 | -19.1046 | 0
243 | 2017-08-31 | 734:00 | 706.5167 | 465.7333 | 276 | 32.8333 | 56.85 | 2.2833 | 5.4 | 183.7311 | 30.3333 | 941.4 | -44.957 | 0
243 | 2017-08-31 | 735:00 | 496.1833 | 350.1833 | 209.15 | 32.3833 | 58.1833 | 2.45 | 5.9 | 173.279 | 22.45 | 940.2667 | -30.4221 | 0
243 | 2017-08-31 | 736:00 | 494.2333 | 555.3167 | 124.0167 | 32.3 | 60.4833 | 2.3833 | 5.4 | 159.8376 | 21 | 939.2167 | -57.9426 | 0
243 | 2017-08-31 | 737:00 | 343.5 | 522 | 98.6833 | 32.9167 | 58.5167 | 2.2167 | 4.6 | 211.1493 | 24.8333 | 938.1333 | -52.7157 | 0
243 | 2017-08-31 | 738:00 | 125.7167 | 251.3333 | 67.2667 | 32.8333 | 57.9333 | 1.25 | 3.4 | 245.1632 | 19.7833 | 938.0333 | -7.4842 | 0
243 | 2017-08-31 | 739:00 | 5.6667 | 17.2 | 5.6333 | 31.5167 | 59.5167 | 1.6 | 3.6 | 279.2642 | 11.8333 | 938.7167 | 26.3511 | 0
243 | 2017-08-31 | 740:00 | 0 | 0 | 0 | 30.0167 | 68.4833 | 1.4333 | 2.9 | 201.3356 | 8.15 | 939.5 | 0 | 0
243 | 2017-08-31 | 741:00 | 0 | 0 | 0 | 29.1167 | 74 | 1.7167 | 3.9 | 172.2316 | 7.7833 | 939.8 | 0 | 0
243 | 2017-08-31 | 742:00 | 0 | 0 | 0 | 28.5167 | 76.95 | 1.5667 | 4.4 | 158.8954 | 13.6 | 940.0667 | 0 | 0
243 | 2017-08-31 | 743:00 | 0 | 0 | 0 | 27.85 | 80.2167 | 0.66667 | 3.4 | 109.046 | 7.0667 | 940.4167 | 0 | 0
243 | 2017-08-31 | 744:00 | 0 | 0 | 0 | 27.35 | 83.2333 | 0.53333 | 2.6 | 62.8156 | 5 | 940.6 | 0 | 0

## day
ESMAP Tier1 Meteorological Station in Islamabad, Pakistan
| Latitude: |  | 33.6419 | °N |  |  | Altitude (amsl): | 500 | m
| Longitude: |  | 72.9838 | °E |  |  | Station: | CSPS.MT.14.214
| Time zone: |  | 5 | (UTC+5h)
Month: | 2017-08-01 | [8 empty] | 2017
Measured values:
GHI, DHI | Global Horizontal Irradiance in W/m², Diffus Horizontal Irradiance in W/m², both measured with K&Z CMP21 pyranometer
DNI | Direct Normal Irradiance in W/m² measured with K&Z CHP1 pyrheliometer
Tamb, RH | Ambient Temperature in °C, relative humidity in %, measured with Campbell CS215
WS, WSgust | Wind speed in m/s, measured with NRG 40H Anemometer, WSgust: maximal measured wind speed within the time interval
WD, WDStDev | Wind direction in °N (to East), measured with NRG 200 Wind Direction Sensor. Standard deviation of wind direction within measurement interval.
BP | Air pressure from Campbell CS100 barometric pressure sensor
DNIdev | Deviation between measured and calculated DNI value from data base: DNImeasured - DNIcalculated. DNI calculated from GHI, DHI and solar zenith angle.
Cleaning | Cleaning of sensors: A cleaning event is marked with a "1".
Day of the year | Date | time | GHI | DNI | DHI | Tamb | RH | WS | WSgust | WD | WDStDev | BP | DNIdev | Cleaning
|  |  | kWh/m² | kWh/m² | kWh/m² | °C | % | m/s | m/s | °N | °N | hPa | W/m² | #
|  |  | sum | sum | sum | average | average | average | max | unit vector mean | average | average | average | max
213 | 2017-08-01 |  | 1.9517 | 0.03705 | 1.9664 | 26.3604 | 92.7396 | 1.6132 | 7.2 | 92.6333 | 11.6812 | 938.1458 | 4.4304 | 1
214 | 2017-08-02 |  | 1.2889 | 0.0075667 | 1.2776 | 25.1062 | 95.9 | 1.2222 | 7.7 | 92.259 | 12.4368 | 937.4764 | 0.57982 | 0
215 | 2017-08-03 |  | 5.3585 | 2.459 | 3.5071 | 27.8042 | 87.5604 | 1.1236 | 6.4 | 119.0979 | 12.641 | 934.6965 | 3.332 | 0
216 | 2017-08-04 |  | 6.6722 | 4.3632 | 3.3951 | 29.1194 | 78.3528 | 1.1604 | 16.2 | 180.3808 | 12.2243 | 933.2833 | 4.2001 | 0
217 | 2017-08-05 |  | 5.6091 | 2.4957 | 3.689 | 29.7653 | 79.2937 | 1.2007 | 5.9 | 132.135 | 11.8417 | 935.8771 | 4.5598 | 0
218 | 2017-08-06 |  | 6.1116 | 2.7918 | 3.9076 | 30.6924 | 74.2681 | 1.1111 | 4.9 | 124.5859 | 9.9375 | 937.7674 | 3.5338 | 0
219 | 2017-08-07 |  | 6.2087 | 3.0741 | 3.6861 | 31.5542 | 70.8236 | 1.1438 | 4.9 | 119.1598 | 10.3076 | 938.4326 | 0.12239 | 0
220 | 2017-08-08 |  | 5.5189 | 1.6792 | 4.1058 | 30.5215 | 78.6215 | 2.1597 | 5.9 | 97.4384 | 17.4674 | 938.9431 | -5.7331 | 0
221 | 2017-08-09 |  | 5.1108 | 1.5946 | 3.743 | 30.4868 | 77.0674 | 2.2486 | 7.2 | 112.258 | 16.2208 | 937.5278 | -3.9801 | 0
222 | 2017-08-10 |  | 4.6947 | 1.1759 | 3.7309 | 28.1035 | 75.3125 | 1.9076 | 15.9 | 83.7051 | 17.3326 | 936.4972 | -4.6781 | 0
223 | 2017-08-11 |  | 5.198 | 1.6009 | 3.7291 | 28.1785 | 76.5319 | 1.4826 | 12.2 | 103.0717 | 16.5271 | 935.4674 | -5.3713 | 0
224 | 2017-08-12 |  | 6.7045 | 4.9443 | 2.5622 | 29.6042 | 69.7222 | 1.4611 | 6.4 | 135.7696 | 12.1417 | 934.8944 | -23.4099 | 0
225 | 2017-08-13 |  | 3.3789 | 1.109 | 2.4717 | 26.975 | 76.2708 | 2.2972 | 19.7 | 68.7358 | 16.9222 | 937.5861 | -4.6318 | 0
226 | 2017-08-14 |  | 5.7486 | 3.089 | 3.1141 | 25.9743 | 73.9208 | 1.4292 | 7.2 | 255.1584 | 14.8444 | 941.925 | -16.5409 | 0
227 | 2017-08-15 |  | 6.9014 | 5.4553 | 2.1783 | 28.3903 | 63.5833 | 1.3889 | 7.2 | 285.1439 | 11.6833 | 940.3632 | -37.9113 | 0
228 | 2017-08-16 |  | 6.7948 | 5.8095 | 1.8624 | 29.2653 | 64.2146 | 1.1014 | 5.1 | 211.8256 | 11.2576 | 937.9437 | -41.5467 | 0
229 | 2017-08-17 |  | 6.5495 | 4.8879 | 2.31 | 29.8924 | 67.3299 | 1.2687 | 5.6 | 87.1711 | 12.8333 | 936.6396 | -39.4775 | 0
230 | 2017-08-18 |  | 5.8534 | 3.1666 | 3.0949 | 30.9444 | 69.9042 | 1.2326 | 5.6 | 119.5235 | 12.7292 | 937.8743 | -27.8659 | 0
231 | 2017-08-19 |  | 5.4515 | 2.8133 | 2.9989 | 28.9417 | 71.5667 | 2.0278 | 14.4 | 70.0954 | 22.2118 | 940.5069 | -28.2379 | 0
232 | 2017-08-20 |  | 6.0917 | 3.2404 | 3.2167 | 28.0583 | 70.4708 | 1.6757 | 4.9 | 161.7731 | 16.7236 | 941.7833 | -33.329 | 0
233 | 2017-08-21 |  | 5.6184 | 2.9835 | 3.0901 | 29.7187 | 72.191 | 1.7354 | 5.6 | 123.4648 | 16.1451 | 939.7812 | -32.2917 | 0
234 | 2017-08-22 |  | 4.7112 | 2.123 | 2.8678 | 27.3472 | 73.1299 | 1.7326 | 10.2 | 131.8789 | 18.0417 | 939.9299 | -23.2656 | 0
235 | 2017-08-23 |  | 5.0827 | 1.9674 | 3.517 | 29.3854 | 67.3819 | 1.0451 | 5.4 | 348.9197 | 13.6729 | 940.5444 | -7.5866 | 1
236 | 2017-08-24 |  | 3.8596 | 0.82368 | 3.2668 | 26.4819 | 80.2646 | 1.4729 | 18.5 | 63.6913 | 17.866 | 939.5167 | 1.8614 | 0
237 | 2017-08-25 |  | 4.9766 | 2.7647 | 2.6765 | 25.459 | 79.7264 | 1.4903 | 10.4 | 92.8097 | 13.9528 | 939.041 | 0.58435 | 0
238 | 2017-08-26 |  | 5.8583 | 3.9244 | 2.9413 | 26.5646 | 75.3569 | 1.5187 | 7.2 | 235.4135 | 12.6562 | 938.375 | 3.9819 | 0
239 | 2017-08-27 |  | 6.4141 | 5.9109 | 2.2224 | 27.9174 | 73.0944 | 1.4222 | 6.9 | 312.3886 | 10.9687 | 938.2292 | -0.5345 | 0
240 | 2017-08-28 |  | 5.6288 | 3.7583 | 2.8188 | 27.4889 | 73.9472 | 1.55 | 15.4 | 87.0178 | 16.3542 | 940.0757 | -1.7029 | 0
241 | 2017-08-29 |  | 5.7533 | 4.2819 | 2.4852 | 28.116 | 69.8611 | 1.2 | 8.2 | 52.8063 | 12.966 | 941.9028 | -2.5075 | 0
242 | 2017-08-30 |  | 4.9222 | 4.0665 | 2.4746 | 27.5611 | 75.3868 | 2.0743 | 8.4 | 137.4627 | 11.6403 | 942.0806 | -9.5186 | 0
243 | 2017-08-31 |  | 5.7071 | 4.4667 | 2.3529 | 28.6715 | 73.466 | 1.3875 | 5.9 | 146.1271 | 13.3431 | 941.1028 | -15.1494 | 0
Formulas:
Date = [Date, row above]+1
Date = IF([Date, row above]="","",IF(MONTH([Date, row above]+1)>MONTH(B6),"",[Date, row above]+1))

## month
ESMAP Tier1 Meteorological Station in Islamabad, Pakistan
| Latitude: |  | 33.6419 | °N |  |  | Altitude (amsl): | 500 | m
| Longitude: |  | 72.9838 | °E |  |  | Station: | CSPS.MT.14.214
| Time zone: |  | 5 | (UTC+5h)
Month: | 2017-08-01 | [8 empty] | 2017
Measured values:
GHI, DHI | Global Horizontal Irradiance in W/m², Diffus Horizontal Irradiance in W/m², both measured with K&Z CMP21 pyranometer
DNI | Direct Normal Irradiance in W/m² measured with K&Z CHP1 pyrheliometer
Tamb, RH | Ambient Temperature in °C, relative humidity in %, measured with Campbell CS215
WS, WSgust | Wind speed in m/s, measured with NRG 40H Anemometer, WSgust: maximal measured wind speed within the time interval
WD, WDStDev | Wind direction in °N (to East), measured with NRG 200 Wind Direction Sensor. Standard deviation of wind direction within measurement interval.
BP | Air pressure from Campbell CS100 barometric pressure sensor
DNIdev | Deviation between measured and calculated DNI value from data base: DNImeasured - DNIcalculated. DNI calculated from GHI, DHI and solar zenith angle.
Cleaning | Cleaning of sensors: A cleaning event is marked with a "1".
10 min average |  | GHI | DNI | DHI | Tamb | RH | WS | WSgust | WD | WDStDev | BP | Acc.
Unit |  | W/m² | W/m² | W/m² | °C | % | m/s | m/s | °N | °N | hPa | W/m²
|  | 222.755 | 124.8192 | 122.662 | 28.4016 | 75.0729 | 1.5124 | 3.1125 | 101.7577 | 14.1152 | 938.5229 | -10.906
10 min minimum |  | GHI | DNI | DHI | Tamb | RH | WS | WSgust | WD | WDStDev | BP | Acc.
Unit |  | W/m² | W/m² | W/m² | °C | % | m/s | m/s | °N | °N | hPa | W/m²
|  | 0 | 0 | 0 | 19.6 | 43.2 | 0 | 0 | 0 | 0 | 931.5 | -100
10 min maximum |  | GHI | DNI | DHI | Tamb | RH | WS | WSgust | WD | WDStDev | BP | Acc.
Unit |  | W/m² | W/m² | W/m² | °C | % | m/s | m/s | °N | °N | hPa | W/m²
|  | 1061.6 | 736.7 | 599.7 | 36.2 | 100 | 11.1 | 19.7 | 358.9 | 87.7 | 944.4 | 100
month sum |  | GHI | DNI | DHI |  |  |  |  | most frequent WD
Unit |  | kWh/m² | kWh/m² | kWh/m² |  |  |  |  | ° N
|  | 165.7297 | 92.8655 | 91.2605 |  |  |  |  | 95
Data completeness |  | 100% | 100% | 100% | 100% | 100% | 100% | 100% | 100% | 100% | 100% | 100%

## frequencies
ESMAP Tier1 Meteorological Station in Islamabad, Pakistan
| Latitude: |  | 33.6419 | °N |  |  | Altitude (amsl): | 500 | m
| Longitude: |  | 72.9838 | °E |  |  | Station: | CSPS.MT.14.214
| Time zone: |  | 5 | (UTC+5h)
Month: | 2017-08-01 | [7 empty] | 2017
Measured values:
GHI, DHI | Global Horizontal Irradiance in W/m², Diffus Horizontal Irradiance in W/m², both measured with K&Z CMP21 pyranometer
DNI | Direct Normal Irradiance in W/m² measured with K&Z CHP1 pyrheliometer
Tamb, RH | Ambient Temperature in °C, relative humidity in %, measured with Campbell CS215
WS, WSgust | Wind speed in m/s, measured with NRG 40H Anemometer, WSgust: maximal measured wind speed within the time interval
WD, WDStDev | Wind direction in °N (to East), measured with NRG 200 Wind Direction Sensor. Standard deviation of wind direction within measurement interval.
BP | Air pressure from Campbell CS100 barometric pressure sensor
DNIdev | Deviation between measured and calculated DNI value from data base: DNImeasured - DNIcalculated. DNI calculated from GHI, DHI and solar zenith angle.
Cleaning | Cleaning of sensors: A cleaning event is marked with a "1".
Irradiance | GHI | DNI | DHI | Tamb |  | RH |  | WS | av. speed | gusts | WD
W/m² | hours | hours | hours | °C | hours | % | hours | m/s | hours | hours | °N | hours
0 | 372.6667 | 448 | 371 | -20 | 0 | 0 | 0 | 0 | 186 | 36.1667 | 0 | 2.5
50 | 36.6667 | 33.6667 | 43 | -15 | 0 | 5 | 0 | 1 | 218.8333 | 76.1667 | 5 | 5
100 | 24.8333 | 25.6667 | 40.1667 | -10 | 0 | 10 | 0 | 2 | 214.3333 | 178.1667 | 10 | 7.6667
150 | 20.1667 | 26 | 41.6667 | -5 | 0 | 15 | 0 | 3 | 92.3333 | 181 | 15 | 10.3333
200 | 17.3333 | 26.8333 | 53.8333 | 0 | 0 | 20 | 0 | 4 | 21.3333 | 146.3333 | 20 | 15.3333
250 | 21.3333 | 20.6667 | 48 | 5 | 0 | 25 | 0 | 5 | 5.5 | 78 | 25 | 19
300 | 20.3333 | 24.3333 | 39 | 10 | 0 | 30 | 0 | 6 | 2.1667 | 25.5 | 30 | 20.5
350 | 20.1667 | 26.1667 | 35 | 15 | 0 | 35 | 0 | 7 | 1.8333 | 9.3333 | 35 | 23.5
400 | 17.6667 | 28.1667 | 31.5 | 20 | 29 | 40 | 0 | 8 | 0.5 | 4.5 | 40 | 15
450 | 20.8333 | 15.5 | 25.3333 | 25 | 297.5 | 45 | 8.5 | 9 | 0.66667 | 1.8333 | 45 | 19.5
500 | 19.8333 | 18.3333 | 12.3333 | 30 | 300.8333 | 50 | 30.1667 | 10 | 0.33333 | 1.8333 | 50 | 13.5
550 | 18.5 | 21.5 | 2.6667 | 35 | 116.6667 | 55 | 61.1667 | 11 | 0.16667 | 1.3333 | 55 | 9
600 | 19 | 14.8333 | 0.5 | 40 | 0 | 60 | 80.6667 | 12 | 0 | 1.3333 | 60 | 9
650 | 18 | 10.3333 | 0 | 45 | 0 | 65 | 64.1667 | 13 | 0 | 0.66667 | 65 | 7.3333
700 | 18 | 3.6667 | 0 | 50 | 0 | 70 | 65.8333 | 14 | 0 | 0.33333 | 70 | 8.1667
750 | 20.3333 | 0.33333 | 0 | >52.5 | 0 | 75 | 65.6667 | 15 | 0 | 0.5 | 75 | 5.8333
800 | 28.5 | 0 | 0 |  |  | 80 | 99 | 16 | 0 | 0.5 | 80 | 11.3333
850 | 22.5 | 0 | 0 |  |  | 85 | 118.5 | 17 | 0 | 0 | 85 | 14.8333
900 | 5.8333 | 0 | 0 |  |  | 90 | 73.8333 | 18 | 0 | 0.33333 | 90 | 25.3333
950 | 1.3333 | 0 | 0 |  |  | 95 | 61.5 | 19 | 0 | 0 | 95 | 26.3333
1000 | 0 | 0 | 0 |  |  | 100 | 15 | 20 | 0 | 0.16667 | 100 | 23.8333
1050 | 0.16667 | 0 | 0 |  |  |  |  | 21 | 0 | 0 | 105 | 19.1667
1100 | 0 | 0 | 0 |  |  |  |  | 22 | 0 | 0 | 110 | 18.8333
>1125 | 0 | 0 | 0 |  |  |  |  | 23 | 0 | 0 | 115 | 18
Total | 744 | 744 | 744 | Total | 744 | Total | 744 | 24 | 0 | 0 | 120 | 15.3333
|  | Total number of hours in month: 744 h | [5 empty] | 25 | 0 | 0 | 125 | 11.3333
Share | 100% | 100% | 100% |  | 100% |  | 100% | 26 | 0 | 0 | 130 | 8.3333
[8 empty] | 27 | 0 | 0 | 135 | 6.6667
[8 empty] | 28 | 0 | 0 | 140 | 10.1667
[8 empty] | 29 | 0 | 0 | 145 | 6.3333
[8 empty] | 30 | 0 | 0 | 150 | 7.3333
[8 empty] | >30.5 | 0 | 0 | 155 | 7.6667
[8 empty] | Total | 744 | 744 | 160 | 9
[11 empty] | 165 | 9.5
[8 empty] | Wind data share |  | 100% | 170 | 11.3333
[8 empty] | Wind speed > 0 m/s |  | 92.29% | 175 | 12.1667
[11 empty] | 180 | 12.3333
[11 empty] | 185 | 14.1667
[11 empty] | 190 | 15.3333
[11 empty] | 195 | 15.1667
[11 empty] | 200 | 13.6667
[11 empty] | 205 | 9.1667
[11 empty] | 210 | 7.1667
[11 empty] | 215 | 8.8333
[11 empty] | 220 | 4.3333
[11 empty] | 225 | 4.6667
[11 empty] | 230 | 4
[11 empty] | 235 | 3.8333
[11 empty] | 240 | 4
[11 empty] | 245 | 5.5
[11 empty] | 250 | 5.8333
[11 empty] | 255 | 4.8333
[11 empty] | 260 | 5
[11 empty] | 265 | 7.8333
[11 empty] | 270 | 7.5
[11 empty] | 275 | 6.1667
[11 empty] | 280 | 7
[11 empty] | 285 | 6
[11 empty] | 290 | 4
[11 empty] | 295 | 5.8333
[11 empty] | 300 | 3.3333
[11 empty] | 305 | 4.5
[11 empty] | 310 | 2.5
[11 empty] | 315 | 4
[11 empty] | 320 | 3.6667
[11 empty] | 325 | 4.3333
[11 empty] | 330 | 3.5
[11 empty] | 335 | 2.6667
[11 empty] | 340 | 4.3333
[11 empty] | 345 | 3.5
[11 empty] | 350 | 2.1667
[11 empty] | 355 | 2
[11 empty] | 360 | 0
[11 empty] | Total | 686.6667
Most frequent wind direction:
[11 empty] | 95 | ° N

## specifications
Pyrheliometer | Kipp&Zonen CHP1
ISO classification | First Class
response time (95%) | 5 s
Zero offsets due to ambient temperature change (5K/h) | ±1 W/m²
Non-stability (change/year in percentage of full scale) | ±0.5%
Non-linearity (0 to 1000 W/m²) | ±0.2%
Temperature dependence of sensitivity | ±0.5% (-20°C to +50°C)
Expected daily uncertainty (in clean state) | ±1%
Full opening view angle | 5° ± 0.2°
Slope angle | 1° ± 0.2°
Required tracking accuracy | ±0.5° from ideal
Operating temperature | -40°C to +80°C
Spectral range (50% points) | 200 to 4000 nm
Pyranometer | Kipp&Zonen CMP21
ISO classification | Secondary standard
response time (95%) | < 5 s
Zero offset: response to 200 W/m² net thermal radiation (ventilated) | ±7 W/m²
Zero offset: due to ambient temperature change (5K/h) | ±2 W/m²
Resolution (smallest detectable change) | ±1 W/m²
Non-stability (change/year in percentage of full scale) | < ±0.5%
Non-linearity (at 500 W/m² within 100 to 1000 W/m²) | ±0.2%
Temperature dependence (maximum within an interval of 50 K) | ±1% (-20°C to +50°C)
Expected daily uncertainty (in clean state) | ±2%
Full opening view angle | 180°
Directional response of beam radiation (at 80° and 1000 W/m²) | ±10 W/m²
Tilt response (when installed deviating from horizontal, at 1000 W/m²) | ±0.2%
Operating temperature | -40°C to +80°C
Spectral range (50% points) | 310 to 2800 nm
Temperature and Relative Humidity Probe | Campbell Scientific CS215
Temperature Measurement:
Operating Range | -40°C to +70°C
Accuracy | ±0.3°C at 25°C
±0.4°C over +5°C to +40°C
±0.9°C over -40°C to +70°C
Response time (with filter) | 120 s (63% response in air moving at 1 m/s)
Relative Humidity:
Operating Range | 0% to 100%
Accuracy (at 25°C) | ±2% over 10 to 90%
±4% over 0 to 100%
Short Term Hysteresis | <1% rH
Temperature Dependence | Compensated to < ±2% over -20 to 60°C
Typical Long-Term Stability | < ±1.0% per year
Response time (with filter) | <15 s (63% response at 1 m/s and rH < 85%)
Barometric Pressure Sensor | Campbell Scientific CS100
Measurement range | 600 hPa to 1100 hPa
Operating temperature range | -40°C to +60°C
Storage Temperature Range | -60°C to +120°C
Proof pressure | 1500 hPa
Resolution | 0.01 hPa
Total accuracy | 0.5 hPa at 20°C
1.0 hPa over 0°C to 40°C
1.5 hPa over -20°C to +50°C
2.0 hPa over -40°C to +60°C
Linearity | ±0.4 hPa
Hysteresis | ±0.05 hPa
Repeatibility | ±0.03 hPa
Long-term Stability | ±0.1 hPa per year
Anemometer | NRG #40C
Measurement range | 1 to 96 m/s
Accuracy | < 0.1 m/s over 5 to 25 m/s
Operating temperature range | -55°C to +60°C
Operating humidity range | 0 to 100%
Threshold | 0.78 m/s
Distance constant (63% recovery) | 3 m
Wind vane | NRG #200P
Measurement range | 0° to 360° (with dead band typically 4°, maximum 8° around North)
Accuracy (potentiometer linearity) | < 1%
Operating temperature range | -55°C to +60°C
Operating humidity range | 0 to 100%
Threshold | 1 m/s
Lifespan | 50 million revolutions (2-6 years normal operation)