## 10min
ESMAP Tier1 Meteorological Station in Islamabad, Pakistan
| Latitude: |  | 33.6419 | °N |  |  | Altitude (amsl): | 500 | m
| Longitude: |  | 72.9838 | °E |  |  | Station: | CSPS.MT.14.214
| Time zone: |  | 5 | (UTC+5h)
Month: | 2017-11-01 |  |  |  | ESMAP Tier1 Meteorological Station in Islamabad, Pakistan - November 2017 |  |  |  |  | 2017
Measured values:
GHI, DHI | Global Horizontal Irradiance in W/m², Diffus Horizontal Irradiance in W/m², both measured with K&Z CMP21 pyranometer
DNI | Direct Normal Irradiance in W/m² measured with K&Z CHP1 pyrheliometer
Tamb, RH | Ambient Temperature in °C, relative humidity in %, measured with Campbell CS215
WS, WSgust | Wind speed in m/s, measured with NRG 40H Anemometer, WSgust: maximal measured wind speed within the time interval
WD, WDStDev | Wind direction in °N (to East), measured with NRG 200 Wind Direction Sensor. Standard deviation of wind direction within measurement interval.
BP | Air pressure from Campbell CS100 barometric pressure sensor
DNIdev | Deviation between measured and calculated DNI value from data base: DNImeasured - DNIcalculated. DNI calculated from GHI, DHI and solar zenith angle.
Cleaning | Cleaning of sensors: A cleaning event is marked with a "1".
Day of the year | Date | time | GHI | DNI | DHI | Tamb | RH | WS | WSgust | WD | WDStDev | BP | DNIdev | Cleaning
|  |  | W/m² | W/m² | W/m² | °C | % | m/s | m/s | °N | °N | hPa | W/m² | #
|  |  | average | average | average | average | average | average | max | unit vector mean | Yamartino | average | average | max
304.5 | 2017-11-01 | 43040.0069 | 0 | 0 | 0 | 16.8 | 77.4 | 1 | 1.4 | 281.7 | 0.2 | 950.5 | 0 | 0
304.5069 | 2017-11-01 00:10 | 43040.0139 | 0 | 0 | 0 | 16.5 | 78.3 | 0.1 | 1.1 | 281.7 | 0 | 950.5 | 0 | 0
304.5139 | 2017-11-01 00:20 | 43040.0208 | 0 | 0 | 0 | 16.2 | 79.6 | 0 | 0 | 0 | 0 | 950.4 | 0 | 0
304.5208 | 2017-11-01 00:30 | 43040.0278 | 0 | 0 | 0 | 16.1 | 80.5 | 0 | 0.7 | 281.7 | 0 | 950.4 | 0 | 0
304.5278 | 2017-11-01 00:40 | 43040.0347 | 0 | 0 | 0 | 16.1 | 80.4 | 0 | 0 | 0 | 0 | 950.4 | 0 | 0
304.5347 | 2017-11-01 00:50 | 43040.0417 | 0 | 0 | 0 | 16 | 80.2 | 0 | 0 | 0 | 0 | 950.4 | 0 | 0
304.5417 | 2017-11-01 01:00 | 43040.0486 | 0 | 0 | 0 | 15.9 | 80.2 | 0 | 0 | 0 | 0 | 950.4 | 0 | 0
304.5486 | 2017-11-01 01:10 | 43040.0556 | 0 | 0 | 0 | 15.8 | 79.8 | 0 | 0 | 0 | 0 | 950.3 | 0 | 0
304.5556 | 2017-11-01 01:20 | 43040.0625 | 0 | 0 | 0 | 15.7 | 80.6 | 0 | 0 | 0 | 0 | 950.3 | 0 | 0
304.5625 | 2017-11-01 01:30 | 43040.0694 | 0 | 0 | 0 | 15.3 | 81.9 | 0 | 0 | 0 | 0 | 950.2 | 0 | 0
304.5694 | 2017-11-01 01:40 | 43040.0764 | 0 | 0 | 0 | 15.3 | 82.5 | 0 | 0.7 | 281.7 | 0 | 950.2 | 0 | 0
304.5764 | 2017-11-01 01:50 | 43040.0833 | 0 | 0 | 0 | 15.4 | 81.8 | 0 | 0.7 | 281.7 | 0 | 950.1 | 0 | 0
304.5833 | 2017-11-01 02:00 | 43040.0903 | 0 | 0 | 0 | 15.3 | 82.3 | 0.3 | 1.1 | 281.7 | 0 | 950 | 0 | 0
304.5903 | 2017-11-01 02:10 | 43040.0972 | 0 | 0 | 0 | 15.6 | 81.8 | 0 | 0 | 0 | 0 | 950 | 0 | 0
304.5972 | 2017-11-01 02:20 | 43040.1042 | 0 | 0 | 0 | 15.7 | 81.4 | 0 | 0 | 0 | 0 | 950 | 0 | 0
304.6042 | 2017-11-01 02:30 | 43040.1111 | 0 | 0 | 0 | 15.5 | 81.6 | 0 | 0 | 0 | 0 | 950 | 0 | 0
304.6111 | 2017-11-01 02:40 | 43040.1181 | 0 | 0 | 0 | 15.6 | 81 | 0 | 0.4 | 281.7 | 0 | 950 | 0 | 0
304.6181 | 2017-11-01 02:50 | 43040.125 | 0 | 0 | 0 | 15.7 | 80.5 | 0 | 0 | 0 | 0 | 950 | 0 | 0
304.625 | 2017-11-01 03:00 | 43040.1319 | 0 | 0 | 0 | 15.5 | 80.2 | 0 | 0.7 | 281.7 | 0 | 949.9 | 0 | 0
304.6319 | 2017-11-01 03:10 | 43040.1389 | 0 | 0 | 0 | 15.7 | 79.3 | 0 | 0.7 | 281.7 | 0 | 949.9 | 0 | 0
304.6389 | 2017-11-01 03:20 | 43040.1458 | 0 | 0 | 0 | 15.6 | 78.7 | 0 | 0 | 0 | 0 | 949.9 | 0 | 0
304.6458 | 2017-11-01 03:30 | 43040.1528 | 0 | 0 | 0 | 15.5 | 79.1 | 0 | 0 | 0 | 0 | 949.8 | 0 | 0
304.6528 | 2017-11-01 03:40 | 43040.1597 | 0 | 0 | 0 | 15.3 | 79.8 | 0 | 0 | 0 | 0 | 949.8 | 0 | 0
304.6597 | 2017-11-01 03:50 | 43040.1667 | 0 | 0 | 0 | 15.2 | 80.1 | 0 | 0 | 0 | 0 | 949.8 | 0 | 0
304.6667 | 2017-11-01 04:00 | 43040.1736 | 0 | 0 | 0 | 15.2 | 79.6 | 0 | 0 | 0 | 0 | 949.8 | 0 | 0
304.6736 | 2017-11-01 04:10 | 43040.1806 | 0 | 0 | 0 | 15.4 | 79 | 0 | 0 | 0 | 0 | 949.8 | 0 | 0
304.6806 | 2017-11-01 04:20 | 43040.1875 | 0 | 0 | 0 | 15.2 | 79.5 | 0 | 0 | 0 | 0 | 949.9 | 0 | 0
304.6875 | 2017-11-01 04:30 | 43040.1944 | 0 | 0 | 0 | 14.8 | 80.8 | 0 | 0 | 0 | 0 | 949.9 | 0 | 0
304.6944 | 2017-11-01 04:40 | 43040.2014 | 0 | 0 | 0 | 14.7 | 80.9 | 0 | 0 | 0 | 0 | 950 | 0 | 0
304.7014 | 2017-11-01 04:50 | 43040.2083 | 0 | 0 | 0 | 14.9 | 79.7 | 0 | 0 | 0 | 0 | 950.1 | 0 | 0
304.7083 | 2017-11-01 05:00 | 43040.2153 | 0 | 0 | 0 | 14.8 | 79.9 | 0 | 0 | 0 | 0 | 950.2 | 0 | 0
304.7153 | 2017-11-01 05:10 | 43040.2222 | 0 | 0 | 0 | 14.8 | 80.4 | 0 | 0 | 0 | 0 | 950.3 | 0 | 0
304.7222 | 2017-11-01 05:20 | 43040.2292 | 0 | 0 | 0 | 14.8 | 80.1 | 0.6 | 1.4 | 281.7 | 0.1 | 950.4 | 0 | 0
304.7292 | 2017-11-01 05:30 | 43040.2361 | 0 | 0 | 0 | 14.8 | 80.2 | 1.1 | 1.4 | 281.7 | 0.1 | 950.4 | 0 | 0
304.7361 | 2017-11-01 05:40 | 43040.2431 | 0 | 0 | 0 | 14.7 | 80.5 | 0.8 | 1.4 | 281.6 | 0.1 | 950.5 | 0 | 0
304.7431 | 2017-11-01 05:50 | 43040.25 | 0 | 0 | 0 | 14.7 | 80.7 | 0.1 | 1.1 | 281.6 | 0 | 950.6 | 0 | 0
304.75 | 2017-11-01 06:00 | 43040.2569 | 0 | 0 | 0 | 14.6 | 81.2 | 0.1 | 0.7 | 281.6 | 0 | 950.6 | 0 | 0
304.7569 | 2017-11-01 06:10 | 43040.2639 | 0 | 0 | 0 | 14 | 83.4 | 0.3 | 1.1 | 281.6 | 0 | 950.7 | 0 | 0
304.7639 | 2017-11-01 06:20 | 43040.2708 | 0 | 0 | 0 | 14 | 83.2 | 0 | 0 | 0 | 0 | 950.9 | 0 | 0
304.7708 | 2017-11-01 06:30 | 43040.2778 | 0 | 0 | 0 | 14.2 | 81.6 | 0.2 | 1.1 | 281.7 | 0 | 950.9 | 0 | 0
304.7778 | 2017-11-01 06:40 | 43040.2847 | 7.5 | 0 | 6.7 | 14.2 | 81.5 | 0.3 | 1.1 | 281.6 | 0 | 951.1 | -15.4504 | 0
304.7847 | 2017-11-01 06:50 | 43040.2917 | 16.3 | 3.1 | 13.8 | 14.2 | 81.8 | 0.5 | 1.1 | 281.6 | 0 | 951.2 | -26.4566 | 0
304.7917 | 2017-11-01 07:00 | 43040.2986 | 31.3 | 9.6 | 28.9 | 14.4 | 80.8 | 0.4 | 0.7 | 281.6 | 0.1 | 951.4 | -10.8219 | 0
304.7986 | 2017-11-01 07:10 | 43040.3056 | 46.3 | 19.5 | 41.9 | 14.5 | 80.1 | 0 | 0.7 | 281.6 | 0 | 951.6 | -9.792 | 0
304.8056 | 2017-11-01 07:20 | 43040.3125 | 64.2 | 32.9 | 56.1 | 14.9 | 78.2 | 0.3 | 1.1 | 283.1 | 1.6 | 951.7 | -11.4862 | 0
304.8125 | 2017-11-01 07:30 | 43040.3194 | 83.1 | 47.9 | 70.6 | 15.4 | 76.1 | 0.2 | 1.4 | 16 | 21.3 | 951.9 | -10.4459 | 0
304.8194 | 2017-11-01 07:40 | 43040.3264 | 102.5 | 62.1 | 84.9 | 15.7 | 75.2 | 0 | 0 | 0 | 0 | 952.1 | -9.6274 | 0
304.8264 | 2017-11-01 07:50 | 43040.3333 | 123.2 | 76.8 | 99.1 | 16 | 74 | 0 | 0 | 0 | 0 | 952.2 | -10.5782 | 0
304.8333 | 2017-11-01 08:00 | 43040.3403 | 143.7 | 91.9 | 112.6 | 16.7 | 74 | 0 | 0 | 0 | 0 | 952.4 | -9.9043 | 0
304.8403 | 2017-11-01 08:10 | 43040.3472 | 165.4 | 106.5 | 126 | 17.1 | 72.3 | 0.2 | 1.1 | 42.7 | 0 | 952.5 | -11.3448 | 0
304.8472 | 2017-11-01 08:20 | 43040.3542 | 189.6 | 125 | 140.1 | 17.5 | 69.8 | 0 | 0 | 0 | 0 | 952.6 | -11.6262 | 0
304.8542 | 2017-11-01 08:30 | 43040.3611 | 209.3 | 135.9 | 152.4 | 18.2 | 67.2 | 0 | 0 | 0 | 0 | 952.7 | -10.2508 | 0
304.8611 | 2017-11-01 08:40 | 43040.3681 | 231.3 | 149.2 | 164.8 | 18.4 | 66.4 | 0 | 0 | 0 | 0 | 952.8 | -10.9056 | 0
304.8681 | 2017-11-01 08:50 | 43040.375 | 252.6 | 162.4 | 176.6 | 19.1 | 63.6 | 0 | 0.7 | 43.4 | 0 | 952.9 | -10.198 | 0
304.875 | 2017-11-01 09:00 | 43040.3819 | 273 | 173.3 | 187.6 | 19.6 | 61 | 0.4 | 1.9 | 55.4 | 5.5 | 952.9 | -10.6673 | 0
304.8819 | 2017-11-01 09:10 | 43040.3889 | 290.2 | 177 | 198.5 | 19.4 | 63.1 | 1.2 | 1.9 | 75.2 | 6.6 | 952.9 | -11.3131 | 0
304.8889 | 2017-11-01 09:20 | 43040.3958 | 308 | 183.3 | 208.8 | 19.4 | 63.9 | 1.4 | 2.1 | 84.8 | 12.7 | 953 | -11.7796 | 0
304.8958 | 2017-11-01 09:30 | 43040.4028 | 326 | 190.3 | 219.1 | 19.8 | 61.9 | 1.5 | 2.6 | 93.6 | 11.4 | 953 | -11.8417 | 0
304.9028 | 2017-11-01 09:40 | 43040.4097 | 344.8 | 195.9 | 230.8 | 20.2 | 58 | 1.8 | 3.1 | 82 | 18.6 | 953.1 | -12.1685 | 0
304.9097 | 2017-11-01 09:50 | 43040.4167 | 368.1 | 212.1 | 241.2 | 20.4 | 56 | 2.5 | 3.4 | 99.5 | 12.6 | 953.1 | -12.2427 | 0
304.9167 | 2017-11-01 10:00 | 43040.4236 | 390.2 | 229.2 | 249.6 | 20.7 | 54.2 | 2.6 | 3.4 | 107.7 | 11.1 | 953.1 | -12.3516 | 0
304.9236 | 2017-11-01 10:10 | 43040.4306 | 403.6 | 234.3 | 256.3 | 21 | 53.6 | 2.4 | 3.9 | 97.9 | 12 | 953.1 | -12.3847 | 0
304.9306 | 2017-11-01 10:20 | 43040.4375 | 410.2 | 235.5 | 259 | 21.4 | 52.5 | 1.7 | 3.4 | 105.2 | 19.1 | 953.1 | -12.057 | 0
304.9375 | 2017-11-01 10:30 | 43040.4444 | 413.6 | 229.5 | 263.6 | 21.5 | 51.8 | 2 | 3.1 | 102.9 | 8.3 | 953.1 | -11.2728 | 0
304.9444 | 2017-11-01 10:40 | 43040.4514 | 422.9 | 229 | 271.2 | 22 | 50.8 | 1.5 | 2.9 | 95.8 | 11 | 953.1 | -10.3608 | 0
304.9514 | 2017-11-01 10:50 | 43040.4583 | 425.3 | 221.3 | 277 | 22.2 | 50.1 | 1.7 | 2.6 | 102.9 | 4.1 | 953 | -9.3089 | 0
304.9583 | 2017-11-01 11:00 | 43040.4653 | 438.1 | 228.8 | 282.9 | 22.5 | 49.6 | 1.9 | 3.1 | 97.4 | 11.5 | 952.9 | -9.6382 | 0
304.9653 | 2017-11-01 11:10 | 43040.4722 | 440.6 | 226.7 | 285.4 | 22.7 | 48.9 | 1.7 | 2.9 | 122.9 | 24.7 | 952.8 | -9.4449 | 0
304.9722 | 2017-11-01 11:20 | 43040.4792 | 443.7 | 225.7 | 287.9 | 23.1 | 48 | 1.3 | 2.1 | 142.8 | 17.5 | 952.7 | -9.6364 | 0
304.9792 | 2017-11-01 11:30 | 43040.4861 | 445.3 | 225.3 | 289.5 | 23.3 | 47.3 | 1.1 | 2.6 | 106.1 | 12.1 | 952.5 | -8.8745 | 0
304.9861 | 2017-11-01 11:40 | 43040.4931 | 449.6 | 230 | 290.5 | 23.6 | 46.9 | 1.2 | 2.6 | 99.1 | 11.7 | 952.3 | -8.5051 | 0
304.9931 | 2017-11-01 11:50 | 43040.5 | 450.4 | 230.7 | 290.9 | 24 | 45.3 | 1.2 | 2.4 | 95.5 | 16.2 | 952.2 | -8.3247 | 0
305 | 2017-11-01 12:00 | 43040.5069 | 447.7 | 228.4 | 290.2 | 24.2 | 44.2 | 0.8 | 2.6 | 105 | 7.4 | 952.1 | -8.0915 | 0
305.0069 | 2017-11-01 12:10 | 43040.5139 | 441 | 223.6 | 287.4 | 24.4 | 44.2 | 1.1 | 2.6 | 119.8 | 6.3 | 951.9 | -8.0231 | 0
305.0139 | 2017-11-01 12:20 | 43040.5208 | 434.2 | 219.6 | 284.2 | 24.4 | 43.9 | 1.2 | 2.6 | 124.5 | 13.3 | 951.7 | -8.093 | 0
305.0208 | 2017-11-01 12:30 | 43040.5278 | 426.7 | 215.5 | 280.9 | 24.7 | 43.4 | 1.4 | 2.9 | 118 | 11.6 | 951.6 | -7.8111 | 0
305.0278 | 2017-11-01 12:40 | 43040.5347 | 420.5 | 214.4 | 276.9 | 24.7 | 43.2 | 1.5 | 2.6 | 117.2 | 37.3 | 951.4 | -8.0582 | 0
305.0347 | 2017-11-01 12:50 | 43040.5417 | 403.5 | 200.4 | 270.6 | 25 | 42.7 | 1.6 | 2.9 | 152.3 | 23.4 | 951.3 | -8.3532 | 0
305.0417 | 2017-11-01 13:00 | 43040.5486 | 391.2 | 192.6 | 265.4 | 24.9 | 43.6 | 1.7 | 3.1 | 147.2 | 14.5 | 951.1 | -8.2669 | 0
305.0486 | 2017-11-01 13:10 | 43040.5556 | 384.5 | 193.7 | 260.5 | 25.2 | 42.7 | 1.7 | 2.9 | 145.4 | 14.2 | 951 | -8.097 | 0
305.0556 | 2017-11-01 13:20 | 43040.5625 | 371.5 | 188.1 | 253.7 | 24.8 | 43.2 | 2.1 | 3.9 | 147 | 7.6 | 950.8 | -7.828 | 0
305.0625 | 2017-11-01 13:30 | 43040.5694 | 353.8 | 177.4 | 245.2 | 25 | 43.4 | 1.7 | 2.6 | 145.3 | 10.4 | 950.8 | -7.7357 | 0
305.0694 | 2017-11-01 13:40 | 43040.5764 | 332.8 | 164.9 | 234.7 | 25 | 43.3 | 1.8 | 3.1 | 134.5 | 9.3 | 950.7 | -7.0322 | 0
305.0764 | 2017-11-01 13:50 | 43040.5833 | 317.9 | 159.3 | 226.2 | 24.9 | 43.1 | 1.6 | 2.9 | 131.4 | 11.6 | 950.6 | -6.4619 | 0
305.0833 | 2017-11-01 14:00 | 43040.5903 | 299 | 147.7 | 216.7 | 25.2 | 42.4 | 2 | 3.1 | 133.1 | 16.2 | 950.5 | -6.2705 | 0
305.0903 | 2017-11-01 14:10 | 43040.5972 | 281.8 | 140.9 | 205.9 | 25.3 | 41.8 | 1.7 | 2.6 | 129.5 | 18.7 | 950.4 | -6.6064 | 0
305.0972 | 2017-11-01 14:20 | 43040.6042 | 263.2 | 130.8 | 195.6 | 25.3 | 41.2 | 1 | 2.1 | 143.6 | 5.6 | 950.4 | -6.2223 | 0
305.1042 | 2017-11-01 14:30 | 43040.6111 | 240.4 | 117.5 | 182.4 | 25.6 | 41.3 | 1.1 | 2.4 | 144.9 | 8.5 | 950.3 | -5.6561 | 0
305.1111 | 2017-11-01 14:40 | 43040.6181 | 217.7 | 104.8 | 168.5 | 25.4 | 42.2 | 0.7 | 2.1 | 137.8 | 2 | 950.2 | -5.1716 | 0
305.1181 | 2017-11-01 14:50 | 43040.625 | 200 | 98.5 | 156.1 | 25.7 | 42.1 | 0.9 | 2.1 | 160.7 | 12.6 | 950.1 | -5.3516 | 0
305.125 | 2017-11-01 15:00 | 43040.6319 | 179.3 | 86.7 | 142.9 | 25.5 | 43.7 | 1.3 | 2.6 | 173.9 | 10 | 950.1 | -4.9905 | 0
305.1319 | 2017-11-01 15:10 | 43040.6389 | 157.7 | 74.3 | 128.5 | 25.3 | 44.3 | 1.2 | 1.9 | 174.3 | 8.1 | 950 | -4.5668 | 0
305.1389 | 2017-11-01 15:20 | 43040.6458 | 135.1 | 61.9 | 112.4 | 25.3 | 44.7 | 1.1 | 2.1 | 171.4 | 10.6 | 950 | -4.3691 | 0
305.1458 | 2017-11-01 15:30 | 43040.6528 | 115.8 | 52.4 | 98.2 | 25.1 | 45.8 | 0.9 | 1.6 | 132.3 | 5.1 | 950 | -3.6621 | 0
305.1528 | 2017-11-01 15:40 | 43040.6597 | 102.4 | 45.2 | 88.5 | 24.9 | 46.3 | 1.3 | 2.4 | 139.6 | 7.4 | 949.9 | -3.6598 | 0
305.1597 | 2017-11-01 15:50 | 43040.6667 | 86.2 | 36 | 76.1 | 24.7 | 46.7 | 1.3 | 1.9 | 148.1 | 0.1 | 949.9 | -3.724 | 0
305.1667 | 2017-11-01 16:00 | 43040.6736 | 70.4 | 27.7 | 63.3 | 24.5 | 47.2 | 1 | 1.9 | 148.8 | 1.2 | 949.9 | -4.0952 | 0
305.1736 | 2017-11-01 16:10 | 43040.6806 | 52.1 | 18.4 | 48.2 | 24.4 | 47.6 | 0.3 | 1.6 | 151.1 | 0 | 949.8 | -1.9431 | 0
305.1806 | 2017-11-01 16:20 | 43040.6875 | 25 | 6.4 | 24.6 | 24.2 | 48.6 | 0.1 | 1.1 | 151.2 | 0 | 949.8 | 3.8931 | 0
305.1875 | 2017-11-01 16:30 | 43040.6944 | 20.7 | 4.3 | 20.6 | 23.9 | 49.2 | 0.2 | 1.1 | 151.1 | 0 | 949.8 | 3.5123 | 0
305.1944 | 2017-11-01 16:40 | 43040.7014 | 8.6 | 0 | 9.1 | 23.6 | 50.6 | 0 | 0 | 0 | 0 | 949.9 | 5.3167 | 0
305.2014 | 2017-11-01 16:50 | 43040.7083 | 3.8 | 0 | 3.2 | 23 | 53.6 | 0 | 1.1 | 151.2 | 0 | 950 | -9.818 | 0
305.2083 | 2017-11-01 17:00 | 43040.7153 | 0 | 0 | 0 | 22.5 | 55.8 | 0 | 0 | 0 | 0 | 950 | 0 | 0
305.2153 | 2017-11-01 17:10 | 43040.7222 | 0 | 0 | 0 | 22 | 56.5 | 0 | 0 | 0 | 0 | 950 | 0 | 0
305.2222 | 2017-11-01 17:20 | 43040.7292 | 0 | 0 | 0 | 21.5 | 57.2 | 0.9 | 1.1 | 151.1 | 0.1 | 950 | 0 | 0
305.2292 | 2017-11-01 17:30 | 43040.7361 | 0 | 0 | 0 | 21.5 | 55.9 | 0.6 | 1.1 | 52 | 34 | 950.1 | 0 | 0
305.2361 | 2017-11-01 17:40 | 43040.7431 | 0 | 0 | 0 | 21.3 | 56.9 | 1.1 | 1.6 | 35.1 | 0.2 | 950.1 | 0 | 0
305.2431 | 2017-11-01 17:50 | 43040.75 | 0 | 0 | 0 | 21.1 | 57.3 | 1 | 1.4 | 35.1 | 0.1 | 950.2 | 0 | 0
305.25 | 2017-11-01 18:00 | 43040.7569 | 0 | 0 | 0 | 21 | 58 | 0.7 | 1.4 | 35.1 | 0 | 950.3 | 0 | 0
305.2569 | 2017-11-01 18:10 | 43040.7639 | 0 | 0 | 0 | 20.9 | 58.8 | 1 | 1.6 | 0.3 | 28.8 | 950.3 | 0 | 0
305.2639 | 2017-11-01 18:20 | 43040.7708 | 0 | 0 | 0 | 21.1 | 57.7 | 1.2 | 1.9 | 323.8 | 0.1 | 950.4 | 0 | 0
305.2708 | 2017-11-01 18:30 | 43040.7778 | 0 | 0 | 0 | 20.8 | 58.2 | 1.1 | 1.4 | 323.8 | 0.1 | 950.5 | 0 | 0
305.2778 | 2017-11-01 18:40 | 43040.7847 | 0 | 0 | 0 | 20.6 | 58.7 | 1 | 1.4 | 323.8 | 0.1 | 950.5 | 0 | 0
305.2847 | 2017-11-01 18:50 | 43040.7917 | 0 | 0 | 0 | 20.3 | 60.6 | 1.2 | 1.6 | 323.8 | 0.1 | 950.6 | 0 | 0
305.2917 | 2017-11-01 19:00 | 43040.7986 | 0 | 0 | 0 | 20.1 | 60.9 | 1.3 | 1.6 | 323.9 | 0.1 | 950.6 | 0 | 0
305.2986 | 2017-11-01 19:10 | 43040.8056 | 0 | 0 | 0 | 19.8 | 61.9 | 0.6 | 1.4 | 323.9 | 0.1 | 950.6 | 0 | 0
305.3056 | 2017-11-01 19:20 | 43040.8125 | 0 | 0 | 0 | 19.5 | 63 | 0.1 | 1.1 | 323.9 | 0 | 950.7 | 0 | 0
305.3125 | 2017-11-01 19:30 | 43040.8194 | 0 | 0 | 0 | 19.4 | 63 | 0 | 0.7 | 335.6 | 0 | 950.7 | 0 | 0
305.3194 | 2017-11-01 19:40 | 43040.8264 | 0 | 0 | 0 | 18.9 | 66.2 | 0.1 | 0.7 | 335.7 | 0 | 950.9 | 0 | 0
305.3264 | 2017-11-01 19:50 | 43040.8333 | 0 | 0 | 0 | 18.4 | 69.8 | 0.8 | 1.1 | 335.7 | 0.1 | 950.9 | 0 | 0
305.3333 | 2017-11-01 20:00 | 43040.8403 | 0 | 0 | 0 | 18.1 | 71.8 | 0.3 | 1.1 | 335.6 | 0 | 951 | 0 | 0
305.3403 | 2017-11-01 20:10 | 43040.8472 | 0 | 0 | 0 | 18.3 | 70.3 | 0 | 0 | 0 | 0 | 951.1 | 0 | 0
305.3472 | 2017-11-01 20:20 | 43040.8542 | 0 | 0 | 0 | 18.4 | 69.2 | 0 | 0.7 | 335.7 | 0 | 951.1 | 0 | 0
305.3542 | 2017-11-01 20:30 | 43040.8611 | 0 | 0 | 0 | 18.4 | 68.4 | 0.1 | 1.1 | 335.7 | 0 | 951.1 | 0 | 0
305.3611 | 2017-11-01 20:40 | 43040.8681 | 0 | 0 | 0 | 18.3 | 68.5 | 0 | 0 | 0 | 0 | 951.2 | 0 | 0
305.3681 | 2017-11-01 20:50 | 43040.875 | 0 | 0 | 0 | 18.1 | 69.3 | 0.2 | 1.1 | 335.7 | 0 | 951.2 | 0 | 0
305.375 | 2017-11-01 21:00 | 43040.8819 | 0 | 0 | 0 | 18 | 70.2 | 0.2 | 1.1 | 335.7 | 0 | 951.2 | 0 | 0
305.3819 | 2017-11-01 21:10 | 43040.8889 | 0 | 0 | 0 | 17.8 | 71.3 | 0 | 0.7 | 335.7 | 0 | 951.2 | 0 | 0
305.3889 | 2017-11-01 21:20 | 43040.8958 | 0 | 0 | 0 | 17.6 | 71.6 | 0 | 0 | 0 | 0 | 951.2 | 0 | 0
305.3958 | 2017-11-01 21:30 | 43040.9028 | 0 | 0 | 0 | 17.5 | 72.3 | 0 | 0 | 0 | 0 | 951.2 | 0 | 0
305.4028 | 2017-11-01 21:40 | 43040.9097 | 0 | 0 | 0 | 17.1 | 73.8 | 0 | 0 | 0 | 0 | 951.2 | 0 | 0
305.4097 | 2017-11-01 21:50 | 43040.9167 | 0 | 0 | 0 | 16.9 | 75.1 | 0 | 0 | 0 | 0 | 951.2 | 0 | 0
305.4167 | 2017-11-01 22:00 | 43040.9236 | 0 | 0 | 0 | 17 | 74.7 | 0 | 0 | 0 | 0 | 951.2 | 0 | 0
305.4236 | 2017-11-01 22:10 | 43040.9306 | 0 | 0 | 0 | 16.6 | 76.2 | 0 | 0 | 0 | 0 | 951.3 | 0 | 0
305.4306 | 2017-11-01 22:20 | 43040.9375 | 0 | 0 | 0 | 16.2 | 78.3 | 0 | 0.7 | 335.7 | 0 | 951.3 | 0 | 0
305.4375 | 2017-11-01 22:30 | 43040.9444 | 0 | 0 | 0 | 16.7 | 76.5 | 0 | 0 | 0 | 0 | 951.4 | 0 | 0
305.4444 | 2017-11-01 22:40 | 43040.9514 | 0 | 0 | 0 | 16.6 | 77.3 | 0 | 0 | 0 | 0 | 951.4 | 0 | 0
305.4514 | 2017-11-01 22:50 | 43040.9583 | 0 | 0 | 0 | 16.7 | 77.3 | 0 | 0 | 0 | 0 | 951.4 | 0 | 0
305.4583 | 2017-11-01 23:00 | 43040.9653 | 0 | 0 | 0 | 16.4 | 78.3 | 0 | 0.4 | 335.7 | 0 | 951.4 | 0 | 0
305.4653 | 2017-11-01 23:10 | 43040.9722 | 0 | 0 | 0 | 16.4 | 77.9 | 0.1 | 1.4 | 40.8 | 2.3 | 951.4 | 0 | 0
305.4722 | 2017-11-01 23:20 | 43040.9792 | 0 | 0 | 0 | 16.4 | 75.5 | 0 | 1.1 | 42.4 | 0 | 951.3 | 0 | 0
305.4792 | 2017-11-01 23:30 | 43040.9861 | 0 | 0 | 0 | 16.5 | 74.7 | 0.3 | 1.4 | 42.4 | 0 | 951.2 | 0 | 0
305.4861 | 2017-11-01 23:40 | 43040.9931 | 0 | 0 | 0 | 16.5 | 73.5 | 0.1 | 1.4 | 42.4 | 0 | 951.2 | 0 | 0
305.4931 | 2017-11-01 23:50 | 43041 | 0 | 0 | 0 | 16.5 | 73.5 | 0 | 0 | 0 | 0 | 951.1 | 0 | 0
305.5 | 2017-11-02 | 43041.0069 | 0 | 0 | 0 | 16.3 | 74 | 0 | 0 | 0 | 0 | 951 | 0 | 0
305.5069 | 2017-11-02 00:10 | 43041.0139 | 0 | 0 | 0 | 16.1 | 75.2 | 0 | 0 | 0 | 0 | 950.9 | 0 | 0
305.5139 | 2017-11-02 00:20 | 43041.0208 | 0 | 0 | 0 | 16.1 | 74.7 | 0 | 0 | 0 | 0 | 950.8 | 0 | 0
305.5208 | 2017-11-02 00:30 | 43041.0278 | 0 | 0 | 0 | 16.2 | 74.3 | 0.5 | 1.4 | 42.2 | 0.1 | 950.7 | 0 | 0
305.5278 | 2017-11-02 00:40 | 43041.0347 | 0 | 0 | 0 | 16.2 | 74.1 | 0.8 | 1.4 | 42.2 | 0.1 | 950.6 | 0 | 0
305.5347 | 2017-11-02 00:50 | 43041.0417 | 0 | 0 | 0 | 16.2 | 73.6 | 0.4 | 1.4 | 42.3 | 0.1 | 950.5 | 0 | 0
305.5417 | 2017-11-02 01:00 | 43041.0486 | 0 | 0 | 0 | 16.1 | 73.7 | 0 | 0 | 0 | 0 | 950.5 | 0 | 0
305.5486 | 2017-11-02 01:10 | 43041.0556 | 0 | 0 | 0 | 15.9 | 75.1 | 0.1 | 0.7 | 42.1 | 0 | 950.5 | 0 | 0
305.5556 | 2017-11-02 01:20 | 43041.0625 | 0 | 0 | 0 | 16 | 75 | 0.1 | 1.1 | 42.1 | 0 | 950.4 | 0 | 0
305.5625 | 2017-11-02 01:30 | 43041.0694 | 0 | 0 | 0 | 15.9 | 75.7 | 0 | 0.7 | 42.1 | 0 | 950.4 | 0 | 0
305.5694 | 2017-11-02 01:40 | 43041.0764 | 0 | 0 | 0 | 15.7 | 76.6 | 0.3 | 1.1 | 42 | 0 | 950.4 | 0 | 0
305.5764 | 2017-11-02 01:50 | 43041.0833 | 0 | 0 | 0 | 15.6 | 77.2 | 0.2 | 1.1 | 42.1 | 0 | 950.3 | 0 | 0
305.5833 | 2017-11-02 02:00 | 43041.0903 | 0 | 0 | 0 | 15.5 | 78 | 0.8 | 1.4 | 42 | 0.1 | 950.3 | 0 | 0
305.5903 | 2017-11-02 02:10 | 43041.0972 | 0 | 0 | 0 | 15.6 | 77.6 | 0.8 | 1.4 | 42 | 0.1 | 950.2 | 0 | 0
305.5972 | 2017-11-02 02:20 | 43041.1042 | 0 | 0 | 0 | 15.7 | 77.2 | 0.3 | 1.4 | 42 | 0.1 | 950.2 | 0 | 0
305.6042 | 2017-11-02 02:30 | 43041.1111 | 0 | 0 | 0 | 15.6 | 77.2 | 0.1 | 1.1 | 42 | 0 | 950.1 | 0 | 0
305.6111 | 2017-11-02 02:40 | 43041.1181 | 0 | 0 | 0 | 15.4 | 78 | 0.4 | 1.1 | 42 | 0 | 950.1 | 0 | 0
305.6181 | 2017-11-02 02:50 | 43041.125 | 0 | 0 | 0 | 15.4 | 77.8 | 0.3 | 1.1 | 42 | 0 | 950 | 0 | 0
305.625 | 2017-11-02 03:00 | 43041.1319 | 0 | 0 | 0 | 15.4 | 78 | 0.5 | 1.1 | 42 | 0.1 | 950 | 0 | 0
305.6319 | 2017-11-02 03:10 | 43041.1389 | 0 | 0 | 0 | 15.4 | 77.7 | 1 | 1.4 | 42 | 0.1 | 950 | 0 | 0
305.6389 | 2017-11-02 03:20 | 43041.1458 | 0 | 0 | 0 | 15.5 | 76.8 | 0.7 | 1.1 | 42.1 | 0 | 950 | 0 | 0
305.6458 | 2017-11-02 03:30 | 43041.1528 | 0 | 0 | 0 | 15.4 | 77 | 0.8 | 1.4 | 42.1 | 0.1 | 950 | 0 | 0
305.6528 | 2017-11-02 03:40 | 43041.1597 | 0 | 0 | 0 | 15.4 | 76.7 | 0.2 | 1.1 | 42.1 | 0 | 950 | 0 | 0
305.6597 | 2017-11-02 03:50 | 43041.1667 | 0 | 0 | 0 | 14.7 | 80.1 | 0 | 1.1 | 41.8 | 0 | 950 | 0 | 0
305.6667 | 2017-11-02 04:00 | 43041.1736 | 0 | 0 | 0 | 14.2 | 82.2 | 0.1 | 1.1 | 41.7 | 0 | 950 | 0 | 0
305.6736 | 2017-11-02 04:10 | 43041.1806 | 0 | 0 | 0 | 14 | 83.8 | 0.8 | 1.4 | 41.7 | 0 | 950 | 0 | 0
305.6806 | 2017-11-02 04:20 | 43041.1875 | 0 | 0 | 0 | 13.9 | 84.4 | 1 | 1.6 | 41.7 | 0.1 | 950 | 0 | 0
305.6875 | 2017-11-02 04:30 | 43041.1944 | 0 | 0 | 0 | 14.4 | 81.3 | 0.3 | 1.6 | 41.8 | 0 | 950 | 0 | 0
305.6944 | 2017-11-02 04:40 | 43041.2014 | 0 | 0 | 0 | 14.4 | 80.7 | 0 | 0 | 0 | 0 | 950 | 0 | 0
305.7014 | 2017-11-02 04:50 | 43041.2083 | 0 | 0 | 0 | 14.4 | 80.8 | 0 | 0.7 | 41.8 | 0 | 950.1 | 0 | 0
305.7083 | 2017-11-02 05:00 | 43041.2153 | 0 | 0 | 0 | 14.4 | 80.6 | 0.3 | 1.1 | 41.7 | 0.1 | 950.1 | 0 | 0
305.7153 | 2017-11-02 05:10 | 43041.2222 | 0 | 0 | 0 | 14.4 | 80.4 | 0.5 | 1.4 | 41.7 | 0.1 | 950.1 | 0 | 0
305.7222 | 2017-11-02 05:20 | 43041.2292 | 0 | 0 | 0 | 14.5 | 79.3 | 0.2 | 1.1 | 41.7 | 0 | 950.2 | 0 | 0
305.7292 | 2017-11-02 05:30 | 43041.2361 | 0 | 0 | 0 | 14.4 | 80.2 | 0 | 0 | 0 | 0 | 950.3 | 0 | 0
305.7361 | 2017-11-02 05:40 | 43041.2431 | 0 | 0 | 0 | 14.3 | 80.4 | 0 | 0 | 0 | 0 | 950.3 | 0 | 0
305.7431 | 2017-11-02 05:50 | 43041.25 | 0 | 0 | 0 | 14 | 81.3 | 0 | 0.7 | 41.6 | 0 | 950.4 | 0 | 0
305.75 | 2017-11-02 06:00 | 43041.2569 | 0 | 0 | 0 | 14.1 | 81.6 | 0 | 0 | 0 | 0 | 950.4 | 0 | 0
305.7569 | 2017-11-02 06:10 | 43041.2639 | 0 | 0 | 0 | 14.1 | 81.3 | 0 | 0 | 0 | 0 | 950.4 | 0 | 0
305.7639 | 2017-11-02 06:20 | 43041.2708 | 0 | 0 | 0 | 13.9 | 82.3 | 0 | 0.7 | 41.5 | 0 | 950.5 | 0 | 0
305.7708 | 2017-11-02 06:30 | 43041.2778 | 0 | 0 | 0 | 13.9 | 82.4 | 0 | 0 | 0 | 0 | 950.6 | 0 | 0
305.7778 | 2017-11-02 06:40 | 43041.2847 | 6.2 | 0 | 5.6 | 13.9 | 82 | 0 | 0 | 0 | 0 | 950.6 | -12.3044 | 0
305.7847 | 2017-11-02 06:50 | 43041.2917 | 16.2 | 1.2 | 15.2 | 14.3 | 80.4 | 0 | 0 | 0 | 0 | 950.7 | -11.0783 | 0
305.7917 | 2017-11-02 07:00 | 43041.2986 | 27 | 4.8 | 25.6 | 14.5 | 79.7 | 0 | 0 | 0 | 0 | 950.8 | -7.4487 | 0
305.7986 | 2017-11-02 07:10 | 43041.3056 | 40.9 | 10.3 | 37.9 | 14.8 | 78.7 | 0 | 0.4 | 41.8 | 0 | 951 | -10.1189 | 0
305.8056 | 2017-11-02 07:20 | 43041.3125 | 55.9 | 18.4 | 50.1 | 15 | 78.7 | 0 | 0.7 | 41.9 | 0 | 951.2 | -13.9762 | 0
305.8125 | 2017-11-02 07:30 | 43041.3194 | 72.4 | 28.6 | 63.9 | 15.4 | 78.3 | 0 | 0 | 0 | 0 | 951.2 | -11.7148 | 0
305.8194 | 2017-11-02 07:40 | 43041.3264 | 91.4 | 40.4 | 78.4 | 15.9 | 75.6 | 0.4 | 1.1 | 42.3 | 0.1 | 951.4 | -13.3361 | 0
305.8264 | 2017-11-02 07:50 | 43041.3333 | 110.9 | 54.2 | 92.7 | 16.2 | 74.1 | 0.1 | 0.7 | 42.4 | 0 | 951.4 | -12.6347 | 0
305.8333 | 2017-11-02 08:00 | 43041.3403 | 129.4 | 65.9 | 105.9 | 16.5 | 73.4 | 0 | 0.7 | 42.5 | 0 | 951.5 | -11.9291 | 0
305.8403 | 2017-11-02 08:10 | 43041.3472 | 147.3 | 76.1 | 119.2 | 17 | 71.7 | 0 | 0 | 0 | 0 | 951.7 | -8.8589 | 0
305.8472 | 2017-11-02 08:20 | 43041.3542 | 166.6 | 87.7 | 132.2 | 17.8 | 70.4 | 0 | 0 | 0 | 0 | 951.8 | -8.2104 | 0
305.8542 | 2017-11-02 08:30 | 43041.3611 | 184.9 | 97.1 | 143.7 | 17.8 | 69.3 | 0.1 | 1.1 | 43.1 | 0 | 951.8 | -9.7329 | 0
305.8611 | 2017-11-02 08:40 | 43041.3681 | 207.2 | 111.1 | 157.1 | 18 | 68.2 | 0 | 0.7 | 43.2 | 0 | 951.8 | -10.6097 | 0
305.8681 | 2017-11-02 08:50 | 43041.375 | 226.2 | 119.4 | 168.8 | 18 | 66.5 | 0.3 | 1.1 | 43.2 | 0 | 951.9 | -12.0776 | 0
305.875 | 2017-11-02 09:00 | 43041.3819 | 247.2 | 131 | 181.4 | 18.3 | 65.3 | 0.5 | 1.9 | 53.6 | 11.3 | 951.9 | -11.9122 | 0
305.8819 | 2017-11-02 09:10 | 43041.3889 | 272.5 | 147.9 | 194.9 | 18.4 | 64.5 | 1.2 | 1.9 | 83.7 | 1.6 | 951.9 | -12.7198 | 0
305.8889 | 2017-11-02 09:20 | 43041.3958 | 290.6 | 156.3 | 205.5 | 18.8 | 63.6 | 1.3 | 1.6 | 84.8 | 0.2 | 952 | -12.332 | 0
305.8958 | 2017-11-02 09:30 | 43041.4028 | 309.2 | 164.1 | 216.4 | 19.1 | 62.1 | 1.6 | 2.4 | 93.1 | 11.4 | 951.9 | -12.6808 | 0
305.9028 | 2017-11-02 09:40 | 43041.4097 | 318.4 | 161.8 | 223.6 | 19.3 | 61.8 | 1.3 | 2.1 | 98.9 | 1.9 | 952 | -12.4733 | 0
305.9097 | 2017-11-02 09:50 | 43041.4167 | 335.2 | 171.5 | 232.3 | 19.8 | 60.5 | 0.8 | 1.9 | 99.5 | 1.1 | 951.9 | -11.6938 | 0
305.9167 | 2017-11-02 10:00 | 43041.4236 | 343.3 | 170.3 | 238.6 | 20.3 | 58.7 | 0.7 | 1.6 | 103.6 | 0.1 | 951.9 | -10.8132 | 0
305.9236 | 2017-11-02 10:10 | 43041.4306 | 350.5 | 170.4 | 243.4 | 20.7 | 57.9 | 0.5 | 2.1 | 103.7 | 0 | 951.8 | -10.1721 | 0
305.9306 | 2017-11-02 10:20 | 43041.4375 | 367.5 | 181.6 | 250.8 | 20.9 | 57.7 | 0.6 | 2.1 | 112.1 | 6.5 | 951.7 | -10.7386 | 0
305.9375 | 2017-11-02 10:30 | 43041.4444 | 377.5 | 184.5 | 256.9 | 21.2 | 56.4 | 0 | 1.4 | 122.5 | 0 | 951.7 | -10.3469 | 0
305.9444 | 2017-11-02 10:40 | 43041.4514 | 386.9 | 188.7 | 262.6 | 22.2 | 53.6 | 0.5 | 1.6 | 133.3 | 4.6 | 951.6 | -8.6938 | 0
305.9514 | 2017-11-02 10:50 | 43041.4583 | 396.6 | 192.3 | 267.6 | 22.4 | 53 | 0.6 | 1.9 | 139.7 | 0.2 | 951.4 | -9.5784 | 0
305.9583 | 2017-11-02 11:00 | 43041.4653 | 409.1 | 202.9 | 271 | 22.2 | 53.5 | 0.5 | 1.9 | 140.1 | 0.2 | 951.3 | -10.6103 | 0
305.9653 | 2017-11-02 11:10 | 43041.4722 | 408.5 | 199.3 | 271.8 | 22.5 | 52.7 | 0.6 | 2.1 | 123.4 | 12.1 | 951.2 | -10.0042 | 0
305.9722 | 2017-11-02 11:20 | 43041.4792 | 416.1 | 203.3 | 276.2 | 22.6 | 52.9 | 0.9 | 2.4 | 104.8 | 17.7 | 951.1 | -9.3417 | 0
305.9792 | 2017-11-02 11:30 | 43041.4861 | 424.7 | 207.2 | 280.8 | 22.7 | 52.8 | 1.1 | 2.1 | 144.9 | 32.3 | 950.9 | -10.4373 | 0
305.9861 | 2017-11-02 11:40 | 43041.4931 | 423.1 | 204 | 281.2 | 23.1 | 51.3 | 0.6 | 1.9 | 187.4 | 6.9 | 950.8 | -10.0458 | 0
305.9931 | 2017-11-02 11:50 | 43041.5 | 421.1 | 201.7 | 280.1 | 23 | 51.3 | 0.9 | 2.1 | 229.4 | 10.6 | 950.6 | -10.9174 | 0
306 | 2017-11-02 12:00 | 43041.5069 | 417.9 | 199.2 | 279 | 23.4 | 50.6 | 0.4 | 1.4 | 175.2 | 32.3 | 950.5 | -10.6653 | 0
306.0069 | 2017-11-02 12:10 | 43041.5139 | 407.5 | 190.1 | 275.7 | 23.9 | 49.5 | 0.4 | 1.6 | 155.9 | 12.9 | 950.3 | -9.8955 | 0
306.0139 | 2017-11-02 12:20 | 43041.5208 | 402 | 187.7 | 272.8 | 24 | 49.4 | 1.2 | 2.4 | 124.6 | 8.1 | 950.2 | -9.6561 | 0
306.0208 | 2017-11-02 12:30 | 43041.5278 | 394.9 | 183.8 | 269.5 | 23.9 | 49 | 0.7 | 1.9 | 134.6 | 1.8 | 950 | -9.486 | 0
306.0278 | 2017-11-02 12:40 | 43041.5347 | 386.9 | 179.4 | 265.5 | 24.2 | 48.6 | 0.5 | 1.9 | 105.3 | 18.6 | 949.9 | -9.8731 | 0
306.0347 | 2017-11-02 12:50 | 43041.5417 | 377.2 | 175 | 261.1 | 24.6 | 47.4 | 0.3 | 1.6 | 116 | 9.6 | 949.7 | -8.5474 | 0
306.0417 | 2017-11-02 13:00 | 43041.5486 | 369.3 | 172.8 | 256.8 | 24.6 | 47 | 0.6 | 1.9 | 62 | 42.2 | 949.6 | -8.0114 | 0
306.0486 | 2017-11-02 13:10 | 43041.5556 | 350.9 | 160.4 | 248.2 | 24.9 | 46.5 | 0.5 | 2.1 | 120.6 | 21.3 | 949.5 | -7.8493 | 0
306.0556 | 2017-11-02 13:20 | 43041.5625 | 331.7 | 147 | 239 | 24.5 | 47.7 | 0.8 | 2.1 | 102.1 | 19 | 949.3 | -8.2287 | 0
306.0625 | 2017-11-02 13:30 | 43041.5694 | 312.3 | 134.9 | 229.5 | 24.3 | 48.1 | 1.3 | 2.4 | 112.2 | 15.8 | 949.2 | -7.2317 | 0
306.0694 | 2017-11-02 13:40 | 43041.5764 | 304.2 | 134.1 | 224 | 24.2 | 48.7 | 1.3 | 2.1 | 98.6 | 15.7 | 949.1 | -7.4568 | 0
306.0764 | 2017-11-02 13:50 | 43041.5833 | 288 | 125.8 | 215.3 | 24.3 | 48.5 | 1.2 | 2.4 | 110.7 | 10.5 | 949.1 | -6.572 | 0
306.0833 | 2017-11-02 14:00 | 43041.5903 | 275.6 | 121 | 207.9 | 24.1 | 48.4 | 1.5 | 2.6 | 113.8 | 18.2 | 949.1 | -6.6034 | 0
306.0903 | 2017-11-02 14:10 | 43041.5972 | 258.2 | 111.4 | 198.2 | 24.2 | 48.3 | 1.5 | 2.6 | 124.1 | 15.8 | 949 | -6.1056 | 0
306.0972 | 2017-11-02 14:20 | 43041.6042 | 238.3 | 100.8 | 186.2 | 24.3 | 48.1 | 1.3 | 2.1 | 124.3 | 5.7 | 948.9 | -5.6483 | 0
306.1042 | 2017-11-02 14:30 | 43041.6111 | 216.8 | 89 | 172.6 | 24.3 | 47.9 | 1.2 | 2.4 | 87.6 | 6.5 | 948.9 | -5.6329 | 0
306.1111 | 2017-11-02 14:40 | 43041.6181 | 196.7 | 78.9 | 159.5 | 24.5 | 47.3 | 0.4 | 1.6 | 83.7 | 9.2 | 948.9 | -4.9703 | 0
306.1181 | 2017-11-02 14:50 | 43041.625 | 179.3 | 71.8 | 147.1 | 24.8 | 47.1 | 0.2 | 1.1 | 52.6 | 0 | 948.8 | -5.0666 | 0
306.125 | 2017-11-02 15:00 | 43041.6319 | 162.6 | 64.4 | 135 | 24.7 | 46.8 | 0.5 | 1.6 | 52.1 | 0.3 | 948.7 | -5.791 | 0
306.1319 | 2017-11-02 15:10 | 43041.6389 | 146.9 | 58.9 | 122.7 | 24.4 | 47.2 | 0.3 | 1.4 | 51.7 | 0 | 948.6 | -7.1284 | 0
306.1389 | 2017-11-02 15:20 | 43041.6458 | 128.7 | 50.1 | 109.7 | 24.4 | 47.3 | 0.4 | 1.6 | 57.2 | 10.8 | 948.6 | -5.9725 | 0
306.1458 | 2017-11-02 15:30 | 43041.6528 | 111 | 41.3 | 96.5 | 24.4 | 47 | 0 | 1.1 | 43.1 | 0 | 948.6 | -5.4314 | 0
306.1528 | 2017-11-02 15:40 | 43041.6597 | 94 | 33.9 | 83.6 | 24.4 | 47.3 | 0.1 | 1.1 | 43.2 | 0 | 948.5 | -3.1269 | 0
306.1597 | 2017-11-02 15:50 | 43041.6667 | 77.5 | 24.5 | 70.5 | 24 | 48.9 | 0.3 | 1.6 | 43.3 | 0 | 948.5 | -3.4229 | 0
306.1667 | 2017-11-02 16:00 | 43041.6736 | 63.4 | 17.1 | 58.3 | 23.8 | 49.9 | 0.2 | 1.1 | 43.2 | 0 | 948.4 | -6.1041 | 0
306.1736 | 2017-11-02 16:10 | 43041.6806 | 49 | 12.1 | 45.7 | 23.6 | 50.6 | 0.1 | 1.1 | 43.3 | 0 | 948.4 | -5.4302 | 0
306.1806 | 2017-11-02 16:20 | 43041.6875 | 36.3 | 7 | 34.1 | 23.4 | 51.6 | 0.3 | 1.1 | 43.2 | 0 | 948.4 | -7.089 | 0
306.1875 | 2017-11-02 16:30 | 43041.6944 | 24.5 | 3 | 23.2 | 23.1 | 52.7 | 0.7 | 1.6 | 43.2 | 0.1 | 948.4 | -7.5171 | 0
306.1944 | 2017-11-02 16:40 | 43041.7014 | 14.3 | 0 | 13.6 | 22.8 | 53.8 | 0.8 | 1.6 | 43.2 | 0 | 948.4 | -7.7117 | 0
306.2014 | 2017-11-02 16:50 | 43041.7083 | 5.4 | 0 | 4.5 | 22.3 | 55.3 | 0.4 | 1.4 | 43.2 | 0 | 948.4 | -15.5313 | 0
306.2083 | 2017-11-02 17:00 | 43041.7153 | 0 | 0 | 0 | 21.9 | 55.7 | 0.5 | 1.1 | 43.2 | 0 | 948.5 | 0 | 0
306.2153 | 2017-11-02 17:10 | 43041.7222 | 0 | 0 | 0 | 21.5 | 56 | 0.4 | 1.1 | 43.2 | 0 | 948.5 | 0 | 0
306.2222 | 2017-11-02 17:20 | 43041.7292 | 0 | 0 | 0 | 21.3 | 56.9 | 0.2 | 1.1 | 43.2 | 0 | 948.6 | 0 | 0
306.2292 | 2017-11-02 17:30 | 43041.7361 | 0 | 0 | 0 | 21.1 | 57.9 | 0 | 0.7 | 43.1 | 0 | 948.7 | 0 | 0
306.2361 | 2017-11-02 17:40 | 43041.7431 | 0 | 0 | 0 | 20.8 | 59.4 | 0.2 | 1.1 | 43.1 | 0 | 948.7 | 0 | 0
306.2431 | 2017-11-02 17:50 | 43041.75 | 0 | 0 | 0 | 20.6 | 61 | 0.8 | 1.1 | 43.1 | 0.1 | 948.8 | 0 | 0
306.25 | 2017-11-02 18:00 | 43041.7569 | 0 | 0 | 0 | 20.3 | 62.8 | 0.7 | 1.1 | 43.1 | 0 | 948.9 | 0 | 0
306.2569 | 2017-11-02 18:10 | 43041.7639 | 0 | 0 | 0 | 20.1 | 64.7 | 1.1 | 1.6 | 33.1 | 17.4 | 949 | 0 | 0
306.2639 | 2017-11-02 18:20 | 43041.7708 | 0 | 0 | 0 | 19.9 | 66.2 | 0.9 | 1.6 | 36 | 14.3 | 949 | 0 | 0
306.2708 | 2017-11-02 18:30 | 43041.7778 | 0 | 0 | 0 | 19.8 | 66.7 | 1 | 1.6 | 43.3 | 0.1 | 949.1 | 0 | 0
306.2778 | 2017-11-02 18:40 | 43041.7847 | 0 | 0 | 0 | 19.7 | 67.2 | 1.1 | 1.6 | 43.3 | 0.2 | 949.2 | 0 | 0
306.2847 | 2017-11-02 18:50 | 43041.7917 | 0 | 0 | 0 | 19.4 | 68.3 | 1.4 | 1.9 | 43.2 | 0.1 | 949.2 | 0 | 0
306.2917 | 2017-11-02 19:00 | 43041.7986 | 0 | 0 | 0 | 19.1 | 69.3 | 1.3 | 1.6 | 43.1 | 0.1 | 949.2 | 0 | 0
306.2986 | 2017-11-02 19:10 | 43041.8056 | 0 | 0 | 0 | 19.2 | 68.8 | 1 | 1.6 | 29.8 | 21 | 949.3 | 0 | 0
306.3056 | 2017-11-02 19:20 | 43041.8125 | 0 | 0 | 0 | 19 | 69.2 | 1.1 | 1.6 | 351.5 | 0.2 | 949.3 | 0 | 0
306.3125 | 2017-11-02 19:30 | 43041.8194 | 0 | 0 | 0 | 18.9 | 69.2 | 1.1 | 1.6 | 351.5 | 0.1 | 949.3 | 0 | 0
306.3194 | 2017-11-02 19:40 | 43041.8264 | 0 | 0 | 0 | 18.8 | 69.5 | 0.1 | 1.1 | 351.5 | 0 | 949.3 | 0 | 0
306.3264 | 2017-11-02 19:50 | 43041.8333 | 0 | 0 | 0 | 18.7 | 69.8 | 0 | 0 | 0 | 0 | 949.4 | 0 | 0
306.3333 | 2017-11-02 20:00 | 43041.8403 | 0 | 0 | 0 | 18.4 | 70.8 | 0 | 0 | 0 | 0 | 949.5 | 0 | 0
306.3403 | 2017-11-02 20:10 | 43041.8472 | 0 | 0 | 0 | 18.4 | 71.3 | 0 | 0.7 | 351.5 | 0 | 949.5 | 0 | 0
306.3472 | 2017-11-02 20:20 | 43041.8542 | 0 | 0 | 0 | 18.2 | 72.2 | 0 | 0.4 | 351.5 | 0 | 949.6 | 0 | 0
306.3542 | 2017-11-02 20:30 | 43041.8611 | 0 | 0 | 0 | 17.6 | 74.6 | 0 | 0.7 | 351.5 | 0 | 949.6 | 0 | 0
306.3611 | 2017-11-02 20:40 | 43041.8681 | 0 | 0 | 0 | 17.4 | 76.1 | 0.1 | 1.1 | 351.5 | 0 | 949.6 | 0 | 0
306.3681 | 2017-11-02 20:50 | 43041.875 | 0 | 0 | 0 | 17.3 | 76.7 | 0.2 | 1.4 | 351.5 | 0 | 949.7 | 0 | 0
306.375 | 2017-11-02 21:00 | 43041.8819 | 0 | 0 | 0 | 17.4 | 76.3 | 0.4 | 1.1 | 351.5 | 0 | 949.7 | 0 | 0
306.3819 | 2017-11-02 21:10 | 43041.8889 | 0 | 0 | 0 | 17.3 | 76.8 | 0.2 | 1.1 | 351.5 | 0 | 949.7 | 0 | 0
306.3889 | 2017-11-02 21:20 | 43041.8958 | 0 | 0 | 0 | 17.3 | 76.9 | 0 | 0.7 | 351.5 | 0 | 949.8 | 0 | 0
306.3958 | 2017-11-02 21:30 | 43041.9028 | 0 | 0 | 0 | 17.2 | 77 | 0.4 | 1.1 | 351.5 | 0 | 949.8 | 0 | 0
306.4028 | 2017-11-02 21:40 | 43041.9097 | 0 | 0 | 0 | 17.2 | 77.2 | 0.2 | 1.1 | 351.5 | 0 | 949.8 | 0 | 0
306.4097 | 2017-11-02 21:50 | 43041.9167 | 0 | 0 | 0 | 17.3 | 76.5 | 0.5 | 1.1 | 351.5 | 0.1 | 949.9 | 0 | 0
306.4167 | 2017-11-02 22:00 | 43041.9236 | 0 | 0 | 0 | 17.1 | 77.1 | 0.1 | 1.1 | 351.5 | 0 | 949.9 | 0 | 0
306.4236 | 2017-11-02 22:10 | 43041.9306 | 0 | 0 | 0 | 17 | 77.2 | 0 | 0 | 0 | 0 | 949.9 | 0 | 0
306.4306 | 2017-11-02 22:20 | 43041.9375 | 0 | 0 | 0 | 16.9 | 77.9 | 0 | 0 | 0 | 0 | 949.8 | 0 | 0
306.4375 | 2017-11-02 22:30 | 43041.9444 | 0 | 0 | 0 | 17.1 | 77.5 | 0 | 0 | 0 | 0 | 949.8 | 0 | 0
306.4444 | 2017-11-02 22:40 | 43041.9514 | 0 | 0 | 0 | 17 | 76.9 | 0 | 0 | 0 | 0 | 949.7 | 0 | 0
306.4514 | 2017-11-02 22:50 | 43041.9583 | 0 | 0 | 0 | 16.9 | 77.6 | 0 | 0 | 0 | 0 | 949.7 | 0 | 0
306.4583 | 2017-11-02 23:00 | 43041.9653 | 0 | 0 | 0 | 16.7 | 78.4 | 0 | 0 | 0 | 0 | 949.6 | 0 | 0
306.4653 | 2017-11-02 23:10 | 43041.9722 | 0 | 0 | 0 | 16.6 | 78.5 | 0 | 0 | 0 | 0 | 949.6 | 0 | 0
306.4722 | 2017-11-02 23:20 | 43041.9792 | 0 | 0 | 0 | 16.4 | 79.2 | 0 | 0 | 0 | 0 | 949.5 | 0 | 0
306.4792 | 2017-11-02 23:30 | 43041.9861 | 0 | 0 | 0 | 16.3 | 79.2 | 0 | 0 | 0 | 0 | 949.4 | 0 | 0
306.4861 | 2017-11-02 23:40 | 43041.9931 | 0 | 0 | 0 | 16.2 | 79.7 | 0 | 0 | 0 | 0 | 949.4 | 0 | 0
306.4931 | 2017-11-02 23:50 | 43042 | 0 | 0 | 0 | 16.3 | 79 | 0 | 0.4 | 351.5 | 0 | 949.3 | 0 | 0
306.5 | 2017-11-03 | 43042.0069 | 0 | 0 | 0 | 16.2 | 79 | 0 | 0 | 0 | 0 | 949.2 | 0 | 0
306.5069 | 2017-11-03 00:10 | 43042.0139 | 0 | 0 | 0 | 16.2 | 79 | 0 | 0 | 0 | 0 | 949.2 | 0 | 0
306.5139 | 2017-11-03 00:20 | 43042.0208 | 0 | 0 | 0 | 16 | 79.5 | 0 | 0 | 0 | 0 | 949.1 | 0 | 0
306.5208 | 2017-11-03 00:30 | 43042.0278 | 0 | 0 | 0 | 15.9 | 79.6 | 0 | 0 | 0 | 0 | 949.1 | 0 | 0
306.5278 | 2017-11-03 00:40 | 43042.0347 | 0 | 0 | 0 | 15.8 | 80.5 | 0 | 0 | 0 | 0 | 949.1 | 0 | 0
306.5347 | 2017-11-03 00:50 | 43042.0417 | 0 | 0 | 0 | 15.2 | 82.7 | 0 | 0 | 0 | 0 | 949.1 | 0 | 0
306.5417 | 2017-11-03 01:00 | 43042.0486 | 0 | 0 | 0 | 15.1 | 82.7 | 0.1 | 1.4 | 351.5 | 0 | 949.1 | 0 | 0
306.5486 | 2017-11-03 01:10 | 43042.0556 | 0 | 0 | 0 | 15 | 82.6 | 0.5 | 1.4 | 351.5 | 0 | 949.1 | 0 | 0
306.5556 | 2017-11-03 01:20 | 43042.0625 | 0 | 0 | 0 | 15.2 | 80.5 | 0.3 | 1.4 | 351.5 | 0 | 949 | 0 | 0
306.5625 | 2017-11-03 01:30 | 43042.0694 | 0 | 0 | 0 | 15.1 | 80.5 | 0 | 0 | 0 | 0 | 949 | 0 | 0
306.5694 | 2017-11-03 01:40 | 43042.0764 | 0 | 0 | 0 | 14.9 | 81.3 | 0 | 0 | 0 | 0 | 948.9 | 0 | 0
306.5764 | 2017-11-03 01:50 | 43042.0833 | 0 | 0 | 0 | 15.1 | 81 | 0 | 0 | 0 | 0 | 948.8 | 0 | 0
306.5833 | 2017-11-03 02:00 | 43042.0903 | 0 | 0 | 0 | 15.2 | 80.8 | 0.5 | 1.6 | 351.5 | 0.1 | 948.8 | 0 | 0
306.5903 | 2017-11-03 02:10 | 43042.0972 | 0 | 0 | 0 | 15.4 | 80.2 | 0.3 | 1.9 | 351.6 | 0 | 948.7 | 0 | 0
306.5972 | 2017-11-03 02:20 | 43042.1042 | 0 | 0 | 0 | 15.2 | 80.4 | 0 | 0 | 0 | 0 | 948.6 | 0 | 0
306.6042 | 2017-11-03 02:30 | 43042.1111 | 0 | 0 | 0 | 15.2 | 80.7 | 0.1 | 0.7 | 351.6 | 0 | 948.5 | 0 | 0
306.6111 | 2017-11-03 02:40 | 43042.1181 | 0 | 0 | 0 | 15 | 81.1 | 0.2 | 1.1 | 351.6 | 0 | 948.4 | 0 | 0
306.6181 | 2017-11-03 02:50 | 43042.125 | 0 | 0 | 0 | 14.9 | 81.3 | 0.1 | 1.1 | 351.6 | 0 | 948.3 | 0 | 0
306.625 | 2017-11-03 03:00 | 43042.1319 | 0 | 0 | 0 | 14.8 | 81.8 | 0 | 0 | 0 | 0 | 948.3 | 0 | 0
306.6319 | 2017-11-03 03:10 | 43042.1389 | 0 | 0 | 0 | 15 | 81.4 | 0 | 0.7 | 351.6 | 0 | 948.2 | 0 | 0
306.6389 | 2017-11-03 03:20 | 43042.1458 | 0 | 0 | 0 | 15.3 | 79.9 | 0.1 | 0.7 | 351.6 | 0 | 948.2 | 0 | 0
306.6458 | 2017-11-03 03:30 | 43042.1528 | 0 | 0 | 0 | 14.8 | 81.7 | 0 | 0 | 0 | 0 | 948.2 | 0 | 0
306.6528 | 2017-11-03 03:40 | 43042.1597 | 0 | 0 | 0 | 14.8 | 82 | 0 | 0 | 0 | 0 | 948.1 | 0 | 0
306.6597 | 2017-11-03 03:50 | 43042.1667 | 0 | 0 | 0 | 14.4 | 83.4 | 0 | 0 | 0 | 0 | 948.2 | 0 | 0
306.6667 | 2017-11-03 04:00 | 43042.1736 | 0 | 0 | 0 | 14.1 | 84.8 | 0 | 0 | 0 | 0 | 948.2 | 0 | 0
306.6736 | 2017-11-03 04:10 | 43042.1806 | 0 | 0 | 0 | 13.9 | 85.5 | 0.5 | 1.4 | 351.5 | 0.1 | 948.2 | 0 | 0
306.6806 | 2017-11-03 04:20 | 43042.1875 | 0 | 0 | 0 | 13.8 | 86 | 0.6 | 1.6 | 333.9 | 5.5 | 948.1 | 0 | 0
306.6875 | 2017-11-03 04:30 | 43042.1944 | 0 | 0 | 0 | 14.4 | 83.8 | 0 | 0 | 0 | 0 | 948.2 | 0 | 0
306.6944 | 2017-11-03 04:40 | 43042.2014 | 0 | 0 | 0 | 14.4 | 82.8 | 0 | 0 | 0 | 0 | 948.2 | 0 | 0
306.7014 | 2017-11-03 04:50 | 43042.2083 | 0 | 0 | 0 | 14.3 | 82.9 | 0.2 | 1.1 | 330.3 | 0 | 948.2 | 0 | 0
306.7083 | 2017-11-03 05:00 | 43042.2153 | 0 | 0 | 0 | 14 | 84 | 0.1 | 0.7 | 330.3 | 0 | 948.2 | 0 | 0
306.7153 | 2017-11-03 05:10 | 43042.2222 | 0 | 0 | 0 | 14 | 84 | 0.1 | 1.1 | 330.3 | 0 | 948.2 | 0 | 0
306.7222 | 2017-11-03 05:20 | 43042.2292 | 0 | 0 | 0 | 14 | 83.5 | 0 | 0 | 0 | 0 | 948.4 | 0 | 0
306.7292 | 2017-11-03 05:30 | 43042.2361 | 0 | 0 | 0 | 13.9 | 83.6 | 0 | 0 | 0 | 0 | 948.5 | 0 | 0
306.7361 | 2017-11-03 05:40 | 43042.2431 | 0 | 0 | 0 | 13.9 | 84 | 0 | 0 | 0 | 0 | 948.6 | 0 | 0
306.7431 | 2017-11-03 05:50 | 43042.25 | 0 | 0 | 0 | 14.1 | 82.8 | 0 | 0 | 0 | 0 | 948.7 | 0 | 0
306.75 | 2017-11-03 06:00 | 43042.2569 | 0 | 0 | 0 | 13.9 | 83.3 | 0 | 0 | 0 | 0 | 948.8 | 0 | 0
306.7569 | 2017-11-03 06:10 | 43042.2639 | 0 | 0 | 0 | 13.7 | 84.3 | 0 | 0 | 0 | 0 | 948.9 | 0 | 0
306.7639 | 2017-11-03 06:20 | 43042.2708 | 0 | 0 | 0 | 13.6 | 84.8 | 0 | 0 | 0 | 0 | 949.1 | 0 | 0
306.7708 | 2017-11-03 06:30 | 43042.2778 | 0 | 0 | 0 | 13.6 | 85.3 | 0 | 0 | 0 | 0 | 949.3 | 0 | 0
306.7778 | 2017-11-03 06:40 | 43042.2847 | 4.2 | 0 | 3.8 | 13.5 | 85.1 | 0 | 0.7 | 330.3 | 0 | 949.4 | -8.7433 | 0
306.7847 | 2017-11-03 06:50 | 43042.2917 | 13.6 | 1.2 | 12.8 | 13.5 | 85 | 0.2 | 1.1 | 331.9 | 0.9 | 949.5 | -9.0157 | 0
306.7917 | 2017-11-03 07:00 | 43042.2986 | 25.6 | 5.5 | 24 | 13.6 | 85.1 | 0.2 | 1.1 | 334.7 | 0 | 949.7 | -8.9043 | 0
306.7986 | 2017-11-03 07:10 | 43042.3056 | 39.9 | 13 | 36.5 | 14 | 83.5 | 0.9 | 1.9 | 12.2 | 12.8 | 949.8 | -10.6713 | 0
306.8056 | 2017-11-03 07:20 | 43042.3125 | 53.9 | 20.3 | 45.9 | 14.5 | 81.2 | 1.1 | 1.9 | 19.5 | 0.1 | 950 | -25.2076 | 0
306.8125 | 2017-11-03 07:30 | 43042.3194 | 67.3 | 31.4 | 54.8 | 14.8 | 80.5 | 1.5 | 2.6 | 28.2 | 8.5 | 950.2 | -28.8587 | 0
306.8194 | 2017-11-03 07:40 | 43042.3264 | 90.6 | 45.3 | 77 | 14.7 | 81.5 | 1.4 | 2.6 | 25.2 | 13.4 | 950.3 | -11.7296 | 0
306.8264 | 2017-11-03 07:50 | 43042.3333 | 108.3 | 55.5 | 90.4 | 14.8 | 82.4 | 0.8 | 2.4 | 31.7 | 6 | 950.5 | -11.0883 | 0
306.8333 | 2017-11-03 08:00 | 43042.3403 | 126.3 | 66.7 | 103.4 | 15.2 | 81.8 | 0.5 | 1.9 | 50.2 | 10.4 | 950.6 | -10.0429 | 0
306.8403 | 2017-11-03 08:10 | 43042.3472 | 145.9 | 77.9 | 116.9 | 15.5 | 80.1 | 0.6 | 2.4 | 46.3 | 13.7 | 950.7 | -10.7418 | 0
306.8472 | 2017-11-03 08:20 | 43042.3542 | 165.5 | 88.2 | 130.3 | 15.6 | 78.7 | 1.4 | 3.1 | 32.2 | 14.2 | 950.9 | -10.9444 | 0
306.8542 | 2017-11-03 08:30 | 43042.3611 | 183.5 | 95.9 | 142.7 | 15.9 | 78.2 | 1.1 | 2.4 | 36.9 | 19.8 | 951.1 | -10.9127 | 0
306.8611 | 2017-11-03 08:40 | 43042.3681 | 204.5 | 106.6 | 156.5 | 16 | 77.5 | 1.6 | 2.9 | 28.1 | 11.5 | 951.1 | -11.0691 | 0
306.8681 | 2017-11-03 08:50 | 43042.375 | 224 | 116.5 | 168.6 | 16.4 | 74.6 | 1.1 | 2.6 | 34.9 | 13.2 | 951.2 | -11.496 | 0
306.875 | 2017-11-03 09:00 | 43042.3819 | 238.2 | 119.4 | 178.7 | 17.3 | 72.1 | 0.4 | 1.9 | 68 | 19.5 | 951.2 | -10.901 | 0
306.8819 | 2017-11-03 09:10 | 43042.3889 | 255.9 | 127.3 | 189.6 | 17.9 | 69.6 | 1.3 | 2.6 | 30.8 | 19.4 | 951.3 | -11.0251 | 0
306.8889 | 2017-11-03 09:20 | 43042.3958 | 276.9 | 141.2 | 200.4 | 18.1 | 69.8 | 1 | 2.4 | 35 | 12.9 | 951.4 | -11.5574 | 0
306.8958 | 2017-11-03 09:30 | 43042.4028 | 297.1 | 155 | 210.2 | 18.7 | 67.6 | 1.5 | 2.6 | 35.4 | 16.8 | 951.4 | -11.7762 | 0
306.9028 | 2017-11-03 09:40 | 43042.4097 | 322.2 | 171.4 | 222.9 | 19.1 | 67.2 | 0.6 | 2.1 | 47.1 | 24.8 | 951.4 | -12.4691 | 0
306.9097 | 2017-11-03 09:50 | 43042.4167 | 335.6 | 175.6 | 230.7 | 19.6 | 65.4 | 1.4 | 2.9 | 73.5 | 23.2 | 951.4 | -12.4743 | 0
306.9167 | 2017-11-03 10:00 | 43042.4236 | 351.4 | 183.4 | 239.1 | 20.1 | 63.7 | 1.4 | 3.1 | 87.4 | 25.2 | 951.3 | -12.2022 | 0
306.9236 | 2017-11-03 10:10 | 43042.4306 | 360.1 | 181 | 246.4 | 20.1 | 63.2 | 2.1 | 3.6 | 96.2 | 15.3 | 951.3 | -11.9979 | 0
306.9306 | 2017-11-03 10:20 | 43042.4375 | 381 | 195 | 255.7 | 20.5 | 61.8 | 2.3 | 4.6 | 92.6 | 27.4 | 951.2 | -12.8868 | 0
306.9375 | 2017-11-03 10:30 | 43042.4444 | 390.3 | 197 | 261 | 20.6 | 61.7 | 3 | 4.4 | 105.6 | 10.3 | 951.2 | -13.2718 | 0
306.9444 | 2017-11-03 10:40 | 43042.4514 | 394.9 | 195.5 | 264.1 | 20.7 | 61.8 | 2.8 | 4.6 | 116.1 | 12 | 951.2 | -13.5589 | 0
306.9514 | 2017-11-03 10:50 | 43042.4583 | 410.9 | 205.9 | 271.5 | 20.9 | 61.3 | 2.8 | 4.4 | 110.4 | 21.1 | 951.1 | -13.6485 | 0
306.9583 | 2017-11-03 11:00 | 43042.4653 | 418.8 | 208.5 | 276 | 21.1 | 62 | 2.6 | 4.1 | 118.1 | 12.9 | 951 | -13.6753 | 0
306.9653 | 2017-11-03 11:10 | 43042.4722 | 423.2 | 208.6 | 279 | 21.6 | 61.7 | 2.4 | 4.1 | 110.1 | 15.6 | 950.9 | -13.5761 | 0
306.9722 | 2017-11-03 11:20 | 43042.4792 | 422.5 | 204.6 | 280.6 | 21.8 | 59.8 | 2.4 | 3.9 | 102.9 | 19.2 | 950.9 | -12.4306 | 0
306.9792 | 2017-11-03 11:30 | 43042.4861 | 424.6 | 204.2 | 282.2 | 22 | 58.1 | 2.6 | 4.1 | 105.7 | 10.8 | 950.8 | -12.5108 | 0
306.9861 | 2017-11-03 11:40 | 43042.4931 | 426.2 | 204.9 | 282.8 | 22.2 | 57.1 | 2.4 | 3.4 | 125 | 10.3 | 950.6 | -12.7538 | 0
306.9931 | 2017-11-03 11:50 | 43042.5 | 426 | 207.4 | 280.9 | 22.2 | 56.8 | 2.3 | 3.4 | 119.1 | 9.8 | 950.5 | -12.7606 | 0
307 | 2017-11-03 12:00 | 43042.5069 | 424.6 | 209.3 | 278.6 | 22.4 | 56.4 | 2.3 | 3.6 | 124.5 | 12 | 950.3 | -12.6669 | 0
307.0069 | 2017-11-03 12:10 | 43042.5139 | 420 | 207.2 | 276 | 22.8 | 55.5 | 2.3 | 3.4 | 129.3 | 19.7 | 950.2 | -12.6738 | 0
307.0139 | 2017-11-03 12:20 | 43042.5208 | 413 | 202.7 | 273.2 | 23.1 | 54.9 | 1.8 | 3.9 | 96.7 | 24.3 | 950.1 | -12.1896 | 0
307.0208 | 2017-11-03 12:30 | 43042.5278 | 410.6 | 202.9 | 271.7 | 22.9 | 55.7 | 2.4 | 3.6 | 127.2 | 20.8 | 949.9 | -12.549 | 0
307.0278 | 2017-11-03 12:40 | 43042.5347 | 402.8 | 199.2 | 268 | 22.9 | 55.9 | 2.5 | 3.6 | 132.3 | 15.4 | 949.8 | -12.3065 | 0
307.0347 | 2017-11-03 12:50 | 43042.5417 | 390.2 | 191.1 | 262.5 | 23.2 | 55.4 | 2.4 | 3.4 | 99.2 | 11.3 | 949.6 | -12.0892 | 0
307.0417 | 2017-11-03 13:00 | 43042.5486 | 383.5 | 190 | 258.8 | 23.3 | 55.2 | 1.9 | 3.4 | 96 | 18.9 | 949.5 | -11.7296 | 0
307.0486 | 2017-11-03 13:10 | 43042.5556 | 371.9 | 184.1 | 253.3 | 23.3 | 54.5 | 2.3 | 3.6 | 149.7 | 10.7 | 949.3 | -11.4869 | 0
307.0556 | 2017-11-03 13:20 | 43042.5625 | 353.4 | 171.3 | 245.4 | 23.6 | 54.1 | 2 | 4.1 | 127.5 | 20.5 | 949.2 | -10.77 | 0
307.0625 | 2017-11-03 13:30 | 43042.5694 | 339.8 | 163.4 | 239.6 | 23.6 | 54.2 | 2.2 | 3.4 | 124.1 | 9.7 | 949.2 | -9.7842 | 0
307.0694 | 2017-11-03 13:40 | 43042.5764 | 325.1 | 157.9 | 230.8 | 23.8 | 54 | 2.3 | 3.4 | 126.2 | 16.5 | 949.1 | -9.7157 | 0
307.0764 | 2017-11-03 13:50 | 43042.5833 | 303.2 | 143.6 | 220 | 23.8 | 54.1 | 2.4 | 3.9 | 111.1 | 14.2 | 949.1 | -8.9837 | 0
307.0833 | 2017-11-03 14:00 | 43042.5903 | 282.5 | 130.8 | 209.1 | 23.9 | 53.8 | 1.8 | 2.9 | 116.4 | 15.1 | 949.1 | -8.5735 | 0
307.0903 | 2017-11-03 14:10 | 43042.5972 | 265.6 | 124.2 | 198.2 | 24 | 53.9 | 1.8 | 2.9 | 104.9 | 22.9 | 949.1 | -8.8082 | 0
307.0972 | 2017-11-03 14:20 | 43042.6042 | 249.1 | 117.1 | 187.8 | 24.2 | 53.6 | 1.3 | 2.6 | 95.7 | 9.3 | 949.1 | -9.1375 | 0
307.1042 | 2017-11-03 14:30 | 43042.6111 | 230.2 | 107.1 | 176.5 | 24.1 | 53.7 | 1.9 | 2.6 | 121.3 | 16 | 949.2 | -8.8191 | 0
307.1111 | 2017-11-03 14:40 | 43042.6181 | 213.5 | 100.5 | 165.6 | 24.1 | 53.7 | 2.1 | 3.4 | 101.9 | 15.2 | 949.2 | -8.4222 | 0
307.1181 | 2017-11-03 14:50 | 43042.625 | 193.8 | 89.6 | 153.3 | 24.2 | 53.3 | 1.7 | 2.9 | 102.9 | 14.8 | 949.2 | -7.9513 | 0
307.125 | 2017-11-03 15:00 | 43042.6319 | 173.5 | 81.5 | 138.8 | 24.2 | 53.5 | 1.9 | 2.6 | 103.5 | 9.8 | 949.2 | -7.5863 | 0
307.1319 | 2017-11-03 15:10 | 43042.6389 | 156.2 | 74.3 | 126.6 | 24.1 | 53.9 | 2.1 | 3.4 | 116.4 | 12.7 | 949.1 | -7.2773 | 0
307.1389 | 2017-11-03 15:20 | 43042.6458 | 135.4 | 62.4 | 112.6 | 24 | 54.2 | 2.3 | 3.4 | 124.4 | 8.4 | 949 | -5.6138 | 0
307.1458 | 2017-11-03 15:30 | 43042.6528 | 117.1 | 51.6 | 99.6 | 23.9 | 54.1 | 2.3 | 3.1 | 114.7 | 8.5 | 949 | -5.4578 | 0
307.1528 | 2017-11-03 15:40 | 43042.6597 | 99.9 | 41.2 | 86.9 | 23.8 | 54.2 | 2.1 | 3.1 | 105.9 | 7.8 | 949 | -5.6729 | 0
307.1597 | 2017-11-03 15:50 | 43042.6667 | 83.7 | 31.2 | 74.7 | 23.7 | 55.2 | 2 | 2.9 | 109.9 | 8.4 | 949.1 | -5.2069 | 0
307.1667 | 2017-11-03 16:00 | 43042.6736 | 67.6 | 21.9 | 61.8 | 23.5 | 56 | 1.9 | 2.6 | 110.4 | 4.8 | 949.1 | -4.9079 | 0
307.1736 | 2017-11-03 16:10 | 43042.6806 | 53.3 | 13.9 | 50 | 23.2 | 57 | 1.9 | 2.9 | 117.9 | 7.7 | 949.2 | -3.9508 | 0
307.1806 | 2017-11-03 16:20 | 43042.6875 | 38.6 | 7.5 | 37 | 23.1 | 57.6 | 1.8 | 2.6 | 111.4 | 2.8 | 949.3 | -2.9694 | 0
307.1875 | 2017-11-03 16:30 | 43042.6944 | 25.5 | 2.9 | 25 | 22.8 | 58.5 | 1.7 | 2.4 | 115.2 | 2.7 | 949.4 | -1.2546 | 0
307.1944 | 2017-11-03 16:40 | 43042.7014 | 14.3 | 0 | 14.3 | 22.6 | 59.6 | 1.4 | 2.1 | 105.3 | 12.8 | 949.4 | 0 | 0
307.2014 | 2017-11-03 16:50 | 43042.7083 | 5.3 | 0 | 5.3 | 22.2 | 61 | 1.4 | 1.9 | 88.8 | 0.1 | 949.5 | 0 | 0
307.2083 | 2017-11-03 17:00 | 43042.7153 | 0 | 0 | 0 | 21.7 | 62.6 | 1.2 | 1.9 | 88.8 | 0.1 | 949.5 | 0 | 0
307.2153 | 2017-11-03 17:10 | 43042.7222 | 0 | 0 | 0 | 21.4 | 64 | 0.9 | 1.9 | 88.6 | 0.2 | 949.5 | 0 | 0
307.2222 | 2017-11-03 17:20 | 43042.7292 | 0 | 0 | 0 | 20.5 | 65 | 0.4 | 1.4 | 88.3 | 0 | 949.6 | 0 | 0
307.2292 | 2017-11-03 17:30 | 43042.7361 | 0 | 0 | 0 | 20.6 | 67.1 | 0.2 | 1.6 | 87.7 | 0.5 | 949.7 | 0 | 0
307.2361 | 2017-11-03 17:40 | 43042.7431 | 0 | 0 | 0 | 20.4 | 67.5 | 0.7 | 1.9 | 64.7 | 11.1 | 949.8 | 0 | 0
307.2431 | 2017-11-03 17:50 | 43042.75 | 0 | 0 | 0 | 20.4 | 67.9 | 0.6 | 1.9 | 58.4 | 1.1 | 950 | 0 | 0
307.25 | 2017-11-03 18:00 | 43042.7569 | 0 | 0 | 0 | 20.2 | 68.7 | 1.4 | 2.6 | 33.4 | 10.6 | 950.1 | 0 | 0
307.2569 | 2017-11-03 18:10 | 43042.7639 | 0 | 0 | 0 | 20.1 | 69.4 | 0.7 | 2.1 | 38.9 | 16.5 | 950.2 | 0 | 0
307.2639 | 2017-11-03 18:20 | 43042.7708 | 0 | 0 | 0 | 19.8 | 70.8 | 0.5 | 1.6 | 51.9 | 3 | 950.3 | 0 | 0
307.2708 | 2017-11-03 18:30 | 43042.7778 | 0 | 0 | 0 | 19.7 | 71.8 | 0.6 | 1.9 | 28.8 | 3.5 | 950.5 | 0 | 0
307.2778 | 2017-11-03 18:40 | 43042.7847 | 0 | 0 | 0 | 19.5 | 72.5 | 0.5 | 1.6 | 42.5 | 1.1 | 950.6 | 0 | 0
307.2847 | 2017-11-03 18:50 | 43042.7917 | 0 | 0 | 0 | 19.4 | 72.9 | 0.9 | 1.9 | 51.1 | 8.2 | 950.6 | 0 | 0
307.2917 | 2017-11-03 19:00 | 43042.7986 | 0 | 0 | 0 | 19.4 | 73 | 0.7 | 1.9 | 39.5 | 7 | 950.7 | 0 | 0
307.2986 | 2017-11-03 19:10 | 43042.8056 | 0 | 0 | 0 | 19.2 | 73.4 | 0.7 | 1.6 | 39.5 | 0.6 | 950.8 | 0 | 0
307.3056 | 2017-11-03 19:20 | 43042.8125 | 0 | 0 | 0 | 19.1 | 74.1 | 0.5 | 1.9 | 43.1 | 5.1 | 950.9 | 0 | 0
307.3125 | 2017-11-03 19:30 | 43042.8194 | 0 | 0 | 0 | 18.9 | 74.5 | 0.3 | 1.6 | 77.6 | 0.1 | 951 | 0 | 0
307.3194 | 2017-11-03 19:40 | 43042.8264 | 0 | 0 | 0 | 18.8 | 75.3 | 0.6 | 1.6 | 53.2 | 7.2 | 951.1 | 0 | 0
307.3264 | 2017-11-03 19:50 | 43042.8333 | 0 | 0 | 0 | 18.7 | 75.6 | 0.3 | 1.4 | 50.8 | 0 | 951.2 | 0 | 0
307.3333 | 2017-11-03 20:00 | 43042.8403 | 0 | 0 | 0 | 18.6 | 76.3 | 0.1 | 1.1 | 50.8 | 0 | 951.3 | 0 | 0
307.3403 | 2017-11-03 20:10 | 43042.8472 | 0 | 0 | 0 | 18.3 | 77.1 | 0.1 | 1.1 | 50.8 | 0 | 951.4 | 0 | 0
307.3472 | 2017-11-03 20:20 | 43042.8542 | 0 | 0 | 0 | 18.2 | 77.9 | 0.5 | 1.1 | 50.8 | 0.1 | 951.4 | 0 | 0
307.3542 | 2017-11-03 20:30 | 43042.8611 | 0 | 0 | 0 | 18.2 | 78 | 0.3 | 1.1 | 50.8 | 0 | 951.5 | 0 | 0
307.3611 | 2017-11-03 20:40 | 43042.8681 | 0 | 0 | 0 | 17.9 | 79 | 0 | 0 | 0 | 0 | 951.6 | 0 | 0
307.3681 | 2017-11-03 20:50 | 43042.875 | 0 | 0 | 0 | 17.7 | 80.1 | 0.1 | 1.4 | 50.8 | 0 | 951.7 | 0 | 0
307.375 | 2017-11-03 21:00 | 43042.8819 | 0 | 0 | 0 | 17.7 | 80.3 | 0.4 | 1.4 | 50.7 | 0.1 | 951.8 | 0 | 0
307.3819 | 2017-11-03 21:10 | 43042.8889 | 0 | 0 | 0 | 17.7 | 80.1 | 0.2 | 1.4 | 52.6 | 1 | 951.8 | 0 | 0
307.3889 | 2017-11-03 21:20 | 43042.8958 | 0 | 0 | 0 | 17.5 | 80.2 | 0.4 | 1.6 | 47.5 | 0.7 | 952 | 0 | 0
307.3958 | 2017-11-03 21:30 | 43042.9028 | 0 | 0 | 0 | 17.4 | 80.7 | 0 | 0.4 | 47.3 | 0 | 952.1 | 0 | 0
307.4028 | 2017-11-03 21:40 | 43042.9097 | 0 | 0 | 0 | 17.1 | 81.8 | 0.5 | 1.6 | 29.2 | 6.3 | 952.1 | 0 | 0
307.4097 | 2017-11-03 21:50 | 43042.9167 | 0 | 0 | 0 | 17.1 | 81.4 | 1.1 | 2.1 | 15.7 | 0.4 | 952.2 | 0 | 0
307.4167 | 2017-11-03 22:00 | 43042.9236 | 0 | 0 | 0 | 17.2 | 80.7 | 0.7 | 1.6 | 31.1 | 1.9 | 952.2 | 0 | 0
307.4236 | 2017-11-03 22:10 | 43042.9306 | 0 | 0 | 0 | 17.2 | 80.6 | 0.5 | 1.4 | 31.5 | 0 | 952.2 | 0 | 0
307.4306 | 2017-11-03 22:20 | 43042.9375 | 0 | 0 | 0 | 17.1 | 81 | 0.2 | 1.4 | 31.5 | 0 | 952.2 | 0 | 0
307.4375 | 2017-11-03 22:30 | 43042.9444 | 0 | 0 | 0 | 17 | 81.9 | 0.3 | 1.1 | 31.4 | 0 | 952.3 | 0 | 0
307.4444 | 2017-11-03 22:40 | 43042.9514 | 0 | 0 | 0 | 16.9 | 83 | 0.3 | 1.4 | 31.5 | 0 | 952.3 | 0 | 0
307.4514 | 2017-11-03 22:50 | 43042.9583 | 0 | 0 | 0 | 16.9 | 82.4 | 0.4 | 1.4 | 31.5 | 0 | 952.2 | 0 | 0
307.4583 | 2017-11-03 23:00 | 43042.9653 | 0 | 0 | 0 | 16.9 | 82.5 | 0 | 0.7 | 31.5 | 0 | 952.2 | 0 | 0
307.4653 | 2017-11-03 23:10 | 43042.9722 | 0 | 0 | 0 | 16.6 | 83.5 | 0 | 0 | 0 | 0 | 952.2 | 0 | 0
307.4722 | 2017-11-03 23:20 | 43042.9792 | 0 | 0 | 0 | 16.5 | 84.5 | 0.1 | 0.7 | 31.4 | 0 | 952.1 | 0 | 0
307.4792 | 2017-11-03 23:30 | 43042.9861 | 0 | 0 | 0 | 16.4 | 84.5 | 0.2 | 1.1 | 31.4 | 0 | 952 | 0 | 0
307.4861 | 2017-11-03 23:40 | 43042.9931 | 0 | 0 | 0 | 16.5 | 84.1 | 0.5 | 1.1 | 31.4 | 0 | 952 | 0 | 0
307.4931 | 2017-11-03 23:50 | 43043 | 0 | 0 | 0 | 16.5 | 83.2 | 0.3 | 1.1 | 31.4 | 0 | 951.8 | 0 | 0
307.5 | 2017-11-04 | 43043.0069 | 0 | 0 | 0 | 16.5 | 82.4 | 0 | 0 | 0 | 0 | 951.8 | 0 | 0
307.5069 | 2017-11-04 00:10 | 43043.0139 | 0 | 0 | 0 | 16.2 | 83.3 | 0 | 0 | 0 | 0 | 951.7 | 0 | 0
307.5139 | 2017-11-04 00:20 | 43043.0208 | 0 | 0 | 0 | 15.9 | 84.9 | 0 | 0 | 0 | 0 | 951.7 | 0 | 0
307.5208 | 2017-11-04 00:30 | 43043.0278 | 0 | 0 | 0 | 16 | 84.9 | 0.1 | 0.7 | 31.5 | 0 | 951.7 | 0 | 0
307.5278 | 2017-11-04 00:40 | 43043.0347 | 0 | 0 | 0 | 15.8 | 85.3 | 0 | 0 | 0 | 0 | 951.7 | 0 | 0
307.5347 | 2017-11-04 00:50 | 43043.0417 | 0 | 0 | 0 | 15.5 | 86.6 | 0 | 0 | 0 | 0 | 951.7 | 0 | 0
307.5417 | 2017-11-04 01:00 | 43043.0486 | 0 | 0 | 0 | 15.3 | 87.6 | 0 | 0 | 0 | 0 | 951.6 | 0 | 0
307.5486 | 2017-11-04 01:10 | 43043.0556 | 0 | 0 | 0 | 15.4 | 87.7 | 0 | 0 | 0 | 0 | 951.6 | 0 | 0
307.5556 | 2017-11-04 01:20 | 43043.0625 | 0 | 0 | 0 | 15.4 | 87.3 | 0 | 0 | 0 | 0 | 951.5 | 0 | 0
307.5625 | 2017-11-04 01:30 | 43043.0694 | 0 | 0 | 0 | 15.3 | 87.8 | 0 | 0 | 0 | 0 | 951.5 | 0 | 0
307.5694 | 2017-11-04 01:40 | 43043.0764 | 0 | 0 | 0 | 15.3 | 87.8 | 0 | 0 | 0 | 0 | 951.6 | 0 | 0
307.5764 | 2017-11-04 01:50 | 43043.0833 | 0 | 0 | 0 | 15.2 | 88.3 | 0 | 0 | 0 | 0 | 951.7 | 0 | 0
307.5833 | 2017-11-04 02:00 | 43043.0903 | 0 | 0 | 0 | 15.2 | 88.5 | 0 | 0 | 0 | 0 | 951.6 | 0 | 0
307.5903 | 2017-11-04 02:10 | 43043.0972 | 0 | 0 | 0 | 15.1 | 88.9 | 0 | 0 | 0 | 0 | 951.5 | 0 | 0
307.5972 | 2017-11-04 02:20 | 43043.1042 | 0 | 0 | 0 | 15 | 88.7 | 0.1 | 1.1 | 31.4 | 0 | 951.5 | 0 | 0
307.6042 | 2017-11-04 02:30 | 43043.1111 | 0 | 0 | 0 | 15.3 | 88 | 0 | 0.7 | 31.5 | 0 | 951.5 | 0 | 0
307.6111 | 2017-11-04 02:40 | 43043.1181 | 0 | 0 | 0 | 15.7 | 86.2 | 0 | 0 | 0 | 0 | 951.3 | 0 | 0
307.6181 | 2017-11-04 02:50 | 43043.125 | 0 | 0 | 0 | 15.7 | 85.6 | 0 | 0 | 0 | 0 | 951.2 | 0 | 0
307.625 | 2017-11-04 03:00 | 43043.1319 | 0 | 0 | 0 | 15.4 | 86.2 | 0 | 0 | 0 | 0 | 951.2 | 0 | 0
307.6319 | 2017-11-04 03:10 | 43043.1389 | 0 | 0 | 0 | 15.3 | 86.6 | 0.8 | 1.4 | 31.4 | 0.1 | 951.1 | 0 | 0
307.6389 | 2017-11-04 03:20 | 43043.1458 | 0 | 0 | 0 | 15.8 | 84.4 | 0.9 | 1.1 | 31.4 | 0.1 | 951.2 | 0 | 0
307.6458 | 2017-11-04 03:30 | 43043.1528 | 0 | 0 | 0 | 15.9 | 82.9 | 0.1 | 0.7 | 31.4 | 0 | 951.2 | 0 | 0
307.6528 | 2017-11-04 03:40 | 43043.1597 | 0 | 0 | 0 | 15.5 | 84.7 | 0.4 | 1.1 | 31.4 | 0 | 951.2 | 0 | 0
307.6597 | 2017-11-04 03:50 | 43043.1667 | 0 | 0 | 0 | 15.5 | 84.6 | 1.2 | 1.9 | 348.4 | 34.4 | 951.2 | 0 | 0
307.6667 | 2017-11-04 04:00 | 43043.1736 | 0 | 0 | 0 | 16.1 | 81.5 | 1.4 | 1.9 | 303.1 | 0.1 | 951.2 | 0 | 0
307.6736 | 2017-11-04 04:10 | 43043.1806 | 0 | 0 | 0 | 16.3 | 81.4 | 0.2 | 1.1 | 303.1 | 0 | 951.2 | 0 | 0
307.6806 | 2017-11-04 04:20 | 43043.1875 | 0 | 0 | 0 | 15.9 | 83.3 | 0 | 0.7 | 303.1 | 0 | 951.3 | 0 | 0
307.6875 | 2017-11-04 04:30 | 43043.1944 | 0 | 0 | 0 | 15.7 | 84.4 | 0.1 | 1.1 | 303.1 | 0 | 951.3 | 0 | 0
307.6944 | 2017-11-04 04:40 | 43043.2014 | 0 | 0 | 0 | 15.5 | 85.3 | 0.2 | 1.1 | 303.1 | 0 | 951.4 | 0 | 0
307.7014 | 2017-11-04 04:50 | 43043.2083 | 0 | 0 | 0 | 15 | 86.2 | 1.1 | 1.6 | 13 | 74.2 | 951.4 | 0 | 0
307.7083 | 2017-11-04 05:00 | 43043.2153 | 0 | 0 | 0 | 14.3 | 88.7 | 0.6 | 1.9 | 69.9 | 9.4 | 951.5 | 0 | 0
307.7153 | 2017-11-04 05:10 | 43043.2222 | 0 | 0 | 0 | 14.1 | 90.1 | 0.5 | 1.4 | 45.8 | 0.1 | 951.5 | 0 | 0
307.7222 | 2017-11-04 05:20 | 43043.2292 | 0 | 0 | 0 | 14.1 | 90.5 | 0.1 | 0.7 | 45.8 | 0 | 951.5 | 0 | 0
307.7292 | 2017-11-04 05:30 | 43043.2361 | 0 | 0 | 0 | 13.7 | 91.1 | 0.1 | 1.1 | 45.8 | 0 | 951.5 | 0 | 0
307.7361 | 2017-11-04 05:40 | 43043.2431 | 0 | 0 | 0 | 13.6 | 92.2 | 0.1 | 1.1 | 45.7 | 0 | 951.6 | 0 | 0
307.7431 | 2017-11-04 05:50 | 43043.25 | 0 | 0 | 0 | 13.9 | 91.8 | 0.9 | 1.6 | 342.4 | 20.8 | 951.7 | 0 | 0
307.75 | 2017-11-04 06:00 | 43043.2569 | 0 | 0 | 0 | 14 | 90.9 | 0.8 | 1.4 | 329.8 | 0.1 | 951.8 | 0 | 0
307.7569 | 2017-11-04 06:10 | 43043.2639 | 0 | 0 | 0 | 14.2 | 90 | 0.4 | 1.6 | 325.2 | 4.7 | 952 | 0 | 0
307.7639 | 2017-11-04 06:20 | 43043.2708 | 0 | 0 | 0 | 14.3 | 89 | 0.4 | 1.4 | 311.1 | 0.1 | 952.1 | 0 | 0
307.7708 | 2017-11-04 06:30 | 43043.2778 | 0 | 0 | 0 | 14.4 | 87.8 | 0 | 0.7 | 311.2 | 0 | 952.2 | 0 | 0
307.7778 | 2017-11-04 06:40 | 43043.2847 | 5.1 | 0 | 4.5 | 14.5 | 87.5 | 0 | 0.7 | 311.9 | 0.2 | 952.3 | -14.0386 | 0
307.7847 | 2017-11-04 06:50 | 43043.2917 | 13.6 | 0.7 | 12.8 | 14.4 | 87.6 | 0 | 0 | 0 | 0 | 952.4 | -9.9421 | 0
307.7917 | 2017-11-04 07:00 | 43043.2986 | 24.6 | 4.1 | 23.2 | 14.3 | 87.7 | 0.1 | 1.1 | 347.1 | 0 | 952.6 | -8.8808 | 0
307.7986 | 2017-11-04 07:10 | 43043.3056 | 37.9 | 9.8 | 35.1 | 14.5 | 87 | 0.4 | 1.4 | 347 | 0 | 952.7 | -10.1513 | 0
307.8056 | 2017-11-04 07:20 | 43043.3125 | 52.7 | 18 | 47.6 | 14.8 | 86.2 | 0 | 0 | 0 | 0 | 952.8 | -11.5747 | 0
307.8125 | 2017-11-04 07:30 | 43043.3194 | 67 | 26.3 | 59.4 | 14.9 | 85.3 | 0 | 0 | 0 | 0 | 952.9 | -10.9484 | 0
307.8194 | 2017-11-04 07:40 | 43043.3264 | 84.8 | 37.9 | 73.6 | 15.3 | 83.1 | 0 | 0.7 | 347.1 | 0 | 953.1 | -9.756 | 0
307.8264 | 2017-11-04 07:50 | 43043.3333 | 106.2 | 52.8 | 89.2 | 15.5 | 81.3 | 0.1 | 1.1 | 347.1 | 0 | 953.3 | -11.2753 | 0
307.8333 | 2017-11-04 08:00 | 43043.3403 | 126 | 64.5 | 103.4 | 15.9 | 81.1 | 0 | 0 | 0 | 0 | 953.4 | -12.1491 | 0
307.8403 | 2017-11-04 08:10 | 43043.3472 | 146.6 | 78 | 117.8 | 16.4 | 80.3 | 0 | 0 | 0 | 0 | 953.5 | -11.0079 | 0
307.8472 | 2017-11-04 08:20 | 43043.3542 | 166.1 | 89.6 | 130.9 | 17 | 78.1 | 0 | 0 | 0 | 0 | 953.7 | -10.5701 | 0
307.8542 | 2017-11-04 08:30 | 43043.3611 | 190 | 105.2 | 145 | 17.7 | 75.1 | 0 | 0 | 0 | 0 | 953.7 | -13.753 | 0
307.8611 | 2017-11-04 08:40 | 43043.3681 | 211.8 | 117.4 | 158.5 | 18 | 75 | 0 | 1.6 | 291.1 | 2 | 953.8 | -14.4626 | 0
307.8681 | 2017-11-04 08:50 | 43043.375 | 237.4 | 135.8 | 172 | 18.2 | 73.9 | 0 | 0.7 | 294.8 | 0 | 953.8 | -16.6209 | 0
307.875 | 2017-11-04 09:00 | 43043.3819 | 260.2 | 150.9 | 184.9 | 19.1 | 69.5 | 0 | 0 | 0 | 0 | 953.9 | -15.3805 | 0
307.8819 | 2017-11-04 09:10 | 43043.3889 | 279.3 | 161.9 | 195.2 | 19.7 | 65.7 | 0 | 0 | 0 | 0 | 954 | -14.9712 | 0
307.8889 | 2017-11-04 09:20 | 43043.3958 | 296.2 | 168.7 | 204.7 | 20.3 | 62.3 | 0 | 1.9 | 251.7 | 1.6 | 954 | -15.4253 | 0
307.8958 | 2017-11-04 09:30 | 43043.4028 | 311.4 | 173.2 | 213.5 | 20.7 | 62.2 | 0 | 0 | 0 | 0 | 954.1 | -16.0962 | 0
307.9028 | 2017-11-04 09:40 | 43043.4097 | 327 | 177.7 | 222.9 | 20.8 | 62.2 | 0.1 | 0.7 | 248.3 | 0 | 954.1 | -16.4612 | 0
307.9097 | 2017-11-04 09:50 | 43043.4167 | 344.7 | 186.9 | 232.6 | 21.6 | 59.9 | 0.1 | 1.1 | 248.3 | 0 | 954.1 | -15.5098 | 0
307.9167 | 2017-11-04 10:00 | 43043.4236 | 365.4 | 201.7 | 239.9 | 21.4 | 59.9 | 0.6 | 1.9 | 215.9 | 15.1 | 954.1 | -18.4095 | 0
307.9236 | 2017-11-04 10:10 | 43043.4306 | 378.6 | 207.5 | 245.9 | 21.4 | 59.9 | 0.6 | 1.6 | 180.8 | 0.1 | 954 | -19.2791 | 0
307.9306 | 2017-11-04 10:20 | 43043.4375 | 396.4 | 221.8 | 252.3 | 21.9 | 59 | 0.8 | 1.6 | 172.2 | 11 | 954 | -18.8727 | 0
307.9375 | 2017-11-04 10:30 | 43043.4444 | 410.5 | 230.6 | 257.8 | 21.9 | 59.4 | 1.1 | 2.6 | 159.3 | 6.8 | 953.9 | -19.3558 | 0
307.9444 | 2017-11-04 10:40 | 43043.4514 | 423.2 | 237.8 | 263.5 | 22.2 | 58 | 0.7 | 1.9 | 148.1 | 9.3 | 953.8 | -19.1028 | 0
307.9514 | 2017-11-04 10:50 | 43043.4583 | 437.6 | 247.9 | 268.8 | 22.8 | 56.3 | 0.7 | 2.1 | 259.3 | 20.4 | 953.7 | -19.6537 | 0
307.9583 | 2017-11-04 11:00 | 43043.4653 | 442.3 | 246.8 | 272.2 | 23.2 | 55.3 | 0 | 0.7 | 267.3 | 0 | 953.6 | -19.5275 | 0
307.9653 | 2017-11-04 11:10 | 43043.4722 | 435.5 | 235.2 | 273.2 | 24.1 | 53.1 | 0.6 | 1.9 | 156 | 23.5 | 953.4 | -16.4364 | 0
307.9722 | 2017-11-04 11:20 | 43043.4792 | 425.9 | 220.2 | 271.8 | 23.9 | 54.1 | 0.6 | 1.9 | 165.9 | 8.9 | 953.3 | -16.9634 | 0
307.9792 | 2017-11-04 11:30 | 43043.4861 | 423.1 | 213.9 | 272.7 | 24.3 | 53.4 | 0.7 | 1.9 | 176.2 | 7.1 | 953.1 | -16.4105 | 0
307.9861 | 2017-11-04 11:40 | 43043.4931 | 411.5 | 200.4 | 270.5 | 24.4 | 53.2 | 1 | 2.1 | 150.8 | 16.9 | 953 | -14.9401 | 0
307.9931 | 2017-11-04 11:50 | 43043.5 | 404.8 | 192.5 | 269.3 | 24.3 | 53.6 | 1.2 | 2.1 | 147.9 | 8.7 | 952.8 | -14.3705 | 0
308 | 2017-11-04 12:00 | 43043.5069 | 398.6 | 186 | 268.2 | 24.5 | 52.5 | 0.9 | 1.9 | 148.3 | 12.9 | 952.7 | -13.4817 | 0
308.0069 | 2017-11-04 12:10 | 43043.5139 | 395 | 184.6 | 266.4 | 24.7 | 51.2 | 0.7 | 2.4 | 161.6 | 12.6 | 952.5 | -12.983 | 0
308.0139 | 2017-11-04 12:20 | 43043.5208 | 383.1 | 173.6 | 262.3 | 25.3 | 49 | 0.9 | 2.1 | 208.8 | 24.3 | 952.5 | -13.2469 | 0
308.0208 | 2017-11-04 12:30 | 43043.5278 | 374.2 | 168.7 | 256.4 | 25.2 | 48.6 | 0.8 | 2.1 | 225.3 | 4.6 | 952.4 | -15.1721 | 0
308.0278 | 2017-11-04 12:40 | 43043.5347 | 361.7 | 161.1 | 249.3 | 25.1 | 49.4 | 1.7 | 2.6 | 238 | 15.6 | 952.2 | -16.3808 | 0
308.0347 | 2017-11-04 12:50 | 43043.5417 | 356.2 | 160.1 | 245.9 | 25.3 | 49.3 | 1.1 | 2.1 | 196.5 | 16.7 | 952 | -16.5303 | 0
308.0417 | 2017-11-04 13:00 | 43043.5486 | 350.2 | 159.7 | 242.1 | 25.5 | 48.7 | 2 | 3.6 | 218 | 22.2 | 951.9 | -16.3125 | 0
308.0486 | 2017-11-04 13:10 | 43043.5556 | 351.5 | 167.3 | 239.5 | 25.3 | 48.6 | 2 | 3.6 | 206.8 | 14.5 | 951.8 | -18.621 | 0
308.0556 | 2017-11-04 13:20 | 43043.5625 | 344.8 | 166.2 | 236.1 | 25.6 | 47.7 | 2 | 3.4 | 227.4 | 35.1 | 951.7 | -18.2794 | 0
308.0625 | 2017-11-04 13:30 | 43043.5694 | 336.9 | 164.3 | 231.1 | 25.4 | 47.4 | 1.7 | 3.1 | 245.9 | 8.6 | 951.7 | -19.8135 | 0
308.0694 | 2017-11-04 13:40 | 43043.5764 | 327.9 | 163 | 225.1 | 25.5 | 46.1 | 1.7 | 3.1 | 252.1 | 14.7 | 951.6 | -21.001 | 0
308.0764 | 2017-11-04 13:50 | 43043.5833 | 318.5 | 162.7 | 218.6 | 25.6 | 45 | 1.9 | 2.9 | 258.1 | 19.7 | 951.5 | -21.8222 | 0
308.0833 | 2017-11-04 14:00 | 43043.5903 | 308.9 | 162.8 | 212.1 | 25.8 | 44.3 | 1.5 | 2.9 | 254.7 | 14.2 | 951.4 | -22.3585 | 0
308.0903 | 2017-11-04 14:10 | 43043.5972 | 293.7 | 157.2 | 203.3 | 25.8 | 43.4 | 1.9 | 3.1 | 242.9 | 16.1 | 951.3 | -22.5503 | 0
308.0972 | 2017-11-04 14:20 | 43043.6042 | 268.1 | 139.7 | 190.2 | 25.8 | 43 | 1.5 | 3.4 | 250.7 | 23.7 | 951.3 | -21.982 | 0
308.1042 | 2017-11-04 14:30 | 43043.6111 | 248.3 | 129.1 | 179.4 | 25.7 | 42.3 | 2.1 | 3.4 | 238.7 | 17.3 | 951.3 | -20.8434 | 0
308.1111 | 2017-11-04 14:40 | 43043.6181 | 230 | 118.4 | 169.3 | 25.5 | 42.2 | 2 | 3.1 | 241.6 | 14.1 | 951.3 | -20.8033 | 0
308.1181 | 2017-11-04 14:50 | 43043.625 | 204.3 | 99.6 | 155.5 | 25.6 | 42.5 | 1.6 | 2.9 | 243.8 | 13.1 | 951.3 | -18.9923 | 0
308.125 | 2017-11-04 15:00 | 43043.6319 | 173.7 | 75.9 | 137.8 | 25.5 | 43.8 | 2 | 3.1 | 249.1 | 15.9 | 951.3 | -17.1346 | 0
308.1319 | 2017-11-04 15:10 | 43043.6389 | 153.1 | 64.2 | 124.2 | 25.2 | 46.2 | 2 | 3.4 | 256.7 | 12.4 | 951.3 | -16.244 | 0
308.1389 | 2017-11-04 15:20 | 43043.6458 | 134.8 | 52.9 | 112.2 | 25.1 | 47.4 | 1.9 | 3.1 | 240.3 | 13.2 | 951.3 | -15.238 | 0
308.1458 | 2017-11-04 15:30 | 43043.6528 | 112.3 | 38.5 | 96.3 | 24.9 | 49 | 1.9 | 3.1 | 254.6 | 14.5 | 951.3 | -14.2695 | 0
308.1528 | 2017-11-04 15:40 | 43043.6597 | 92.5 | 27.4 | 81.1 | 24.6 | 50.3 | 1.9 | 3.4 | 258.9 | 11.6 | 951.4 | -14.2222 | 0
308.1597 | 2017-11-04 15:50 | 43043.6667 | 75.2 | 19.3 | 67.1 | 24.4 | 51.6 | 1.7 | 2.6 | 263.6 | 8.8 | 951.4 | -13.9238 | 0
308.1667 | 2017-11-04 16:00 | 43043.6736 | 61.2 | 14.9 | 54.9 | 24.1 | 52.7 | 1.7 | 2.9 | 258.4 | 10.8 | 951.4 | -14.6774 | 0
308.1736 | 2017-11-04 16:10 | 43043.6806 | 48.6 | 10.1 | 44 | 23.9 | 53.7 | 1.6 | 2.9 | 260.9 | 11.5 | 951.5 | -15.2353 | 0
308.1806 | 2017-11-04 16:20 | 43043.6875 | 36.1 | 6 | 32.8 | 23.6 | 55.4 | 1.5 | 2.9 | 260 | 9 | 951.4 | -16.0612 | 0
308.1875 | 2017-11-04 16:30 | 43043.6944 | 24.1 | 2.4 | 21.7 | 23.3 | 57.2 | 1.5 | 2.4 | 257.4 | 8.5 | 951.4 | -18.083 | 0
308.1944 | 2017-11-04 16:40 | 43043.7014 | 14 | 0 | 12.1 | 23.1 | 58.8 | 1.6 | 2.6 | 257 | 11.9 | 951.5 | -22.4896 | 0
308.2014 | 2017-11-04 16:50 | 43043.7083 | 5.2 | 0 | 3.5 | 22.7 | 60.6 | 1.5 | 2.4 | 254.8 | 6 | 951.5 | -32.76 | 0
308.2083 | 2017-11-04 17:00 | 43043.7153 | 0 | 0 | 0 | 22.4 | 61.9 | 1.6 | 2.4 | 261.2 | 5.8 | 951.5 | 0 | 0
308.2153 | 2017-11-04 17:10 | 43043.7222 | 0 | 0 | 0 | 22.2 | 62.9 | 1.6 | 2.9 | 259.7 | 8.1 | 951.6 | 0 | 0
308.2222 | 2017-11-04 17:20 | 43043.7292 | 0 | 0 | 0 | 21.9 | 64.2 | 1.5 | 2.4 | 268.6 | 8.2 | 951.6 | 0 | 0
308.2292 | 2017-11-04 17:30 | 43043.7361 | 0 | 0 | 0 | 21.5 | 65.4 | 1.8 | 2.4 | 270.7 | 7 | 951.7 | 0 | 0
308.2361 | 2017-11-04 17:40 | 43043.7431 | 0 | 0 | 0 | 21.4 | 65.9 | 1.8 | 2.1 | 281.4 | 4.6 | 951.7 | 0 | 0
308.2431 | 2017-11-04 17:50 | 43043.75 | 0 | 0 | 0 | 21.1 | 66.7 | 1.9 | 2.6 | 287.4 | 0.1 | 951.8 | 0 | 0
308.25 | 2017-11-04 18:00 | 43043.7569 | 0 | 0 | 0 | 21.2 | 66.4 | 2 | 2.6 | 295.4 | 7.3 | 951.9 | 0 | 0
308.2569 | 2017-11-04 18:10 | 43043.7639 | 0 | 0 | 0 | 21 | 67.1 | 1.6 | 2.4 | 295.4 | 2.7 | 952.1 | 0 | 0
308.2639 | 2017-11-04 18:20 | 43043.7708 | 0 | 0 | 0 | 20.1 | 70.5 | 0.8 | 1.9 | 316.3 | 18.8 | 952.2 | 0 | 0
308.2708 | 2017-11-04 18:30 | 43043.7778 | 0 | 0 | 0 | 19.6 | 72.1 | 1.2 | 2.1 | 41.8 | 6.3 | 952.3 | 0 | 0
308.2778 | 2017-11-04 18:40 | 43043.7847 | 0 | 0 | 0 | 19.4 | 72.3 | 0.4 | 1.4 | 43.1 | 0 | 952.4 | 0 | 0
308.2847 | 2017-11-04 18:50 | 43043.7917 | 0 | 0 | 0 | 19.4 | 72.2 | 0.8 | 1.6 | 34.1 | 17.8 | 952.6 | 0 | 0
308.2917 | 2017-11-04 19:00 | 43043.7986 | 0 | 0 | 0 | 19.3 | 71.8 | 0.5 | 1.6 | 342.7 | 0.1 | 952.6 | 0 | 0
308.2986 | 2017-11-04 19:10 | 43043.8056 | 0 | 0 | 0 | 19.2 | 71.8 | 0.3 | 1.4 | 342.7 | 0 | 952.7 | 0 | 0
308.3056 | 2017-11-04 19:20 | 43043.8125 | 0 | 0 | 0 | 19.2 | 71.5 | 0.4 | 1.1 | 342.7 | 0 | 952.8 | 0 | 0
308.3125 | 2017-11-04 19:30 | 43043.8194 | 0 | 0 | 0 | 19 | 72 | 0.6 | 1.4 | 342.8 | 0.1 | 952.9 | 0 | 0
308.3194 | 2017-11-04 19:40 | 43043.8264 | 0 | 0 | 0 | 19.1 | 71.6 | 0.2 | 0.7 | 342.8 | 0 | 952.9 | 0 | 0
308.3264 | 2017-11-04 19:50 | 43043.8333 | 0 | 0 | 0 | 19.1 | 71.4 | 0 | 1.1 | 342.9 | 0 | 953 | 0 | 0
308.3333 | 2017-11-04 20:00 | 43043.8403 | 0 | 0 | 0 | 19.1 | 71 | 0.8 | 2.1 | 18.6 | 18.5 | 953.1 | 0 | 0
308.3403 | 2017-11-04 20:10 | 43043.8472 | 0 | 0 | 0 | 19.4 | 69 | 1.1 | 2.1 | 27.6 | 2.9 | 953.1 | 0 | 0
308.3472 | 2017-11-04 20:20 | 43043.8542 | 0 | 0 | 0 | 19.2 | 69.2 | 0.3 | 1.6 | 25.6 | 0 | 953.1 | 0 | 0
308.3542 | 2017-11-04 20:30 | 43043.8611 | 0 | 0 | 0 | 18.9 | 70 | 0 | 0.4 | 25.6 | 0 | 953.1 | 0 | 0
308.3611 | 2017-11-04 20:40 | 43043.8681 | 0 | 0 | 0 | 18.6 | 71.5 | 0.3 | 1.4 | 25.6 | 0 | 953.1 | 0 | 0
308.3681 | 2017-11-04 20:50 | 43043.875 | 0 | 0 | 0 | 18.3 | 72.5 | 0.3 | 1.1 | 25.6 | 0 | 953.3 | 0 | 0
308.375 | 2017-11-04 21:00 | 43043.8819 | 0 | 0 | 0 | 18.4 | 71.8 | 0.4 | 1.4 | 25.6 | 0 | 953.4 | 0 | 0
308.3819 | 2017-11-04 21:10 | 43043.8889 | 0 | 0 | 0 | 18.1 | 73.2 | 0 | 0 | 0 | 0 | 953.4 | 0 | 0
308.3889 | 2017-11-04 21:20 | 43043.8958 | 0 | 0 | 0 | 17.9 | 74.1 | 0 | 0.7 | 25.6 | 0 | 953.4 | 0 | 0
308.3958 | 2017-11-04 21:30 | 43043.9028 | 0 | 0 | 0 | 17.9 | 74.6 | 0 | 0.7 | 25.6 | 0 | 953.5 | 0 | 0
308.4028 | 2017-11-04 21:40 | 43043.9097 | 0 | 0 | 0 | 18.2 | 73.2 | 0 | 0 | 0 | 0 | 953.5 | 0 | 0
308.4097 | 2017-11-04 21:50 | 43043.9167 | 0 | 0 | 0 | 18.1 | 73 | 0 | 0 | 0 | 0 | 953.5 | 0 | 0
308.4167 | 2017-11-04 22:00 | 43043.9236 | 0 | 0 | 0 | 18.2 | 72.7 | 0 | 0 | 0 | 0 | 953.5 | 0 | 0
308.4236 | 2017-11-04 22:10 | 43043.9306 | 0 | 0 | 0 | 18 | 73.2 | 0 | 0 | 0 | 0 | 953.5 | 0 | 0
308.4306 | 2017-11-04 22:20 | 43043.9375 | 0 | 0 | 0 | 17.5 | 75 | 0 | 0 | 0 | 0 | 953.5 | 0 | 0
308.4375 | 2017-11-04 22:30 | 43043.9444 | 0 | 0 | 0 | 17.6 | 75 | 0 | 0 | 0 | 0 | 953.5 | 0 | 0
308.4444 | 2017-11-04 22:40 | 43043.9514 | 0 | 0 | 0 | 17.6 | 74.4 | 0.5 | 1.4 | 2.3 | 16.1 | 953.5 | 0 | 0
308.4514 | 2017-11-04 22:50 | 43043.9583 | 0 | 0 | 0 | 17.8 | 73.5 | 0.4 | 1.1 | 330.6 | 0.1 | 953.5 | 0 | 0
308.4583 | 2017-11-04 23:00 | 43043.9653 | 0 | 0 | 0 | 17.5 | 74.8 | 0 | 0 | 0 | 0 | 953.4 | 0 | 0
308.4653 | 2017-11-04 23:10 | 43043.9722 | 0 | 0 | 0 | 17.5 | 74.6 | 0 | 0 | 0 | 0 | 953.3 | 0 | 0
308.4722 | 2017-11-04 23:20 | 43043.9792 | 0 | 0 | 0 | 17.2 | 75.3 | 0 | 0 | 0 | 0 | 953.3 | 0 | 0
308.4792 | 2017-11-04 23:30 | 43043.9861 | 0 | 0 | 0 | 17.2 | 76.9 | 0 | 0 | 0 | 0 | 953.2 | 0 | 0
308.4861 | 2017-11-04 23:40 | 43043.9931 | 0 | 0 | 0 | 17.1 | 76.8 | 0 | 0 | 0 | 0 | 953.1 | 0 | 0
308.4931 | 2017-11-04 23:50 | 43044 | 0 | 0 | 0 | 16.8 | 77.9 | 0 | 0 | 0 | 0 | 953.1 | 0 | 0
308.5 | 2017-11-05 | 43044.0069 | 0 | 0 | 0 | 16.7 | 78.4 | 0 | 0 | 0 | 0 | 953.1 | 0 | 0
308.5069 | 2017-11-05 00:10 | 43044.0139 | 0 | 0 | 0 | 16.3 | 79.8 | 0 | 0 | 0 | 0 | 953.1 | 0 | 0
308.5139 | 2017-11-05 00:20 | 43044.0208 | 0 | 0 | 0 | 16.2 | 80.4 | 0 | 0 | 0 | 0 | 953 | 0 | 0
308.5208 | 2017-11-05 00:30 | 43044.0278 | 0 | 0 | 0 | 16.2 | 80.1 | 0 | 0 | 0 | 0 | 952.9 | 0 | 0
308.5278 | 2017-11-05 00:40 | 43044.0347 | 0 | 0 | 0 | 15.9 | 81.1 | 0 | 0 | 0 | 0 | 952.9 | 0 | 0
308.5347 | 2017-11-05 00:50 | 43044.0417 | 0 | 0 | 0 | 15.8 | 81.2 | 0.1 | 1.1 | 330.6 | 0 | 952.9 | 0 | 0
308.5417 | 2017-11-05 01:00 | 43044.0486 | 0 | 0 | 0 | 15.6 | 80.2 | 0.7 | 1.4 | 330.6 | 0.1 | 952.9 | 0 | 0
308.5486 | 2017-11-05 01:10 | 43044.0556 | 0 | 0 | 0 | 16 | 77.8 | 0 | 0 | 0 | 0 | 952.9 | 0 | 0
308.5556 | 2017-11-05 01:20 | 43044.0625 | 0 | 0 | 0 | 16.1 | 77 | 0 | 0 | 0 | 0 | 952.8 | 0 | 0
308.5625 | 2017-11-05 01:30 | 43044.0694 | 0 | 0 | 0 | 16.1 | 76.7 | 0 | 0 | 0 | 0 | 952.7 | 0 | 0
308.5694 | 2017-11-05 01:40 | 43044.0764 | 0 | 0 | 0 | 16 | 76.7 | 0 | 0 | 0 | 0 | 952.6 | 0 | 0
308.5764 | 2017-11-05 01:50 | 43044.0833 | 0 | 0 | 0 | 16.1 | 75.8 | 0 | 0 | 0 | 0 | 952.5 | 0 | 0
308.5833 | 2017-11-05 02:00 | 43044.0903 | 0 | 0 | 0 | 16 | 76.3 | 0 | 0 | 0 | 0 | 952.4 | 0 | 0
308.5903 | 2017-11-05 02:10 | 43044.0972 | 0 | 0 | 0 | 16 | 76.1 | 0 | 0 | 0 | 0 | 952.4 | 0 | 0
308.5972 | 2017-11-05 02:20 | 43044.1042 | 0 | 0 | 0 | 16 | 75.1 | 0 | 0 | 0 | 0 | 952.4 | 0 | 0
308.6042 | 2017-11-05 02:30 | 43044.1111 | 0 | 0 | 0 | 15.7 | 76.1 | 0 | 0 | 0 | 0 | 952.2 | 0 | 0
308.6111 | 2017-11-05 02:40 | 43044.1181 | 0 | 0 | 0 | 15.6 | 77.4 | 0 | 0 | 0 | 0 | 952.2 | 0 | 0
308.6181 | 2017-11-05 02:50 | 43044.125 | 0 | 0 | 0 | 15.5 | 78.3 | 0 | 0 | 0 | 0 | 952.2 | 0 | 0
308.625 | 2017-11-05 03:00 | 43044.1319 | 0 | 0 | 0 | 15.4 | 78.8 | 0 | 0 | 0 | 0 | 952.1 | 0 | 0
308.6319 | 2017-11-05 03:10 | 43044.1389 | 0 | 0 | 0 | 15.5 | 77.8 | 0 | 0.7 | 330.6 | 0 | 952.1 | 0 | 0
308.6389 | 2017-11-05 03:20 | 43044.1458 | 0 | 0 | 0 | 15.3 | 78 | 0.4 | 1.1 | 330.6 | 0.1 | 952.2 | 0 | 0
308.6458 | 2017-11-05 03:30 | 43044.1528 | 0 | 0 | 0 | 15.2 | 78.4 | 0.3 | 1.6 | 327.5 | 5.1 | 952.2 | 0 | 0
308.6528 | 2017-11-05 03:40 | 43044.1597 | 0 | 0 | 0 | 15.4 | 77.1 | 1.3 | 2.4 | 245.7 | 6.2 | 952.1 | 0 | 0
308.6597 | 2017-11-05 03:50 | 43044.1667 | 0 | 0 | 0 | 15.7 | 76.7 | 1.9 | 2.9 | 257.2 | 5.1 | 952 | 0 | 0
308.6667 | 2017-11-05 04:00 | 43044.1736 | 0 | 0 | 0 | 15.7 | 78.2 | 1.7 | 2.6 | 269.6 | 15.4 | 952 | 0 | 0
308.6736 | 2017-11-05 04:10 | 43044.1806 | 0 | 0 | 0 | 15.4 | 79.8 | 1.6 | 2.1 | 292.9 | 0.2 | 952 | 0 | 0
308.6806 | 2017-11-05 04:20 | 43044.1875 | 0 | 0 | 0 | 15.3 | 80.3 | 1.8 | 2.6 | 282.5 | 5.5 | 952 | 0 | 0
308.6875 | 2017-11-05 04:30 | 43044.1944 | 0 | 0 | 0 | 15 | 80.8 | 1.5 | 2.4 | 282.9 | 2.4 | 951.9 | 0 | 0
308.6944 | 2017-11-05 04:40 | 43044.2014 | 0 | 0 | 0 | 14.8 | 81.5 | 2.1 | 2.6 | 290.3 | 8.2 | 951.8 | 0 | 0
308.7014 | 2017-11-05 04:50 | 43044.2083 | 0 | 0 | 0 | 14.8 | 81.3 | 2.1 | 2.6 | 284.4 | 4.4 | 951.8 | 0 | 0
308.7083 | 2017-11-05 05:00 | 43044.2153 | 0 | 0 | 0 | 14.8 | 80.8 | 1.8 | 2.4 | 283 | 1 | 951.8 | 0 | 0
308.7153 | 2017-11-05 05:10 | 43044.2222 | 0 | 0 | 0 | 14.8 | 80.8 | 1.7 | 2.1 | 283.7 | 0.1 | 951.8 | 0 | 0
308.7222 | 2017-11-05 05:20 | 43044.2292 | 0 | 0 | 0 | 14.7 | 80.4 | 1.5 | 2.1 | 280.1 | 3.5 | 951.8 | 0 | 0
308.7292 | 2017-11-05 05:30 | 43044.2361 | 0 | 0 | 0 | 14.5 | 79.9 | 1.2 | 1.6 | 276.6 | 0.1 | 951.9 | 0 | 0
308.7361 | 2017-11-05 05:40 | 43044.2431 | 0 | 0 | 0 | 14.2 | 80.3 | 1.1 | 1.6 | 276.6 | 0.1 | 951.9 | 0 | 0
308.7431 | 2017-11-05 05:50 | 43044.25 | 0 | 0 | 0 | 13.9 | 80.6 | 1.1 | 1.9 | 276.6 | 0.1 | 952 | 0 | 0
308.75 | 2017-11-05 06:00 | 43044.2569 | 0 | 0 | 0 | 13.8 | 80.6 | 1.1 | 1.9 | 260.5 | 6.3 | 952.1 | 0 | 0
308.7569 | 2017-11-05 06:10 | 43044.2639 | 0 | 0 | 0 | 13.8 | 80.3 | 1.4 | 2.6 | 264.1 | 3.3 | 952.2 | 0 | 0
308.7639 | 2017-11-05 06:20 | 43044.2708 | 0 | 0 | 0 | 14 | 79.1 | 1.5 | 2.1 | 264.8 | 0 | 952.2 | 0 | 0
308.7708 | 2017-11-05 06:30 | 43044.2778 | 0 | 0 | 0 | 14.2 | 78.4 | 2.2 | 2.9 | 267.1 | 6.7 | 952.3 | 0 | 0
308.7778 | 2017-11-05 06:40 | 43044.2847 | 6.9 | 0 | 6.2 | 14.4 | 77.2 | 2.3 | 3.1 | 282.7 | 9.3 | 952.3 | -17.6145 | 0
308.7847 | 2017-11-05 06:50 | 43044.2917 | 17.9 | 1.8 | 16.8 | 14.5 | 76.4 | 2.5 | 4.1 | 277.1 | 8.3 | 952.4 | -13.4702 | 0
308.7917 | 2017-11-05 07:00 | 43044.2986 | 29.5 | 7.7 | 27.3 | 14.8 | 76.1 | 3 | 4.4 | 278.2 | 10.7 | 952.5 | -13.3288 | 0
308.7986 | 2017-11-05 07:10 | 43044.3056 | 44.2 | 16.8 | 40 | 14.9 | 76.2 | 2.4 | 3.9 | 282.6 | 9.5 | 952.6 | -13.8474 | 0
308.8056 | 2017-11-05 07:20 | 43044.3125 | 61.5 | 29.2 | 54 | 15 | 76.1 | 2.3 | 3.4 | 284.3 | 10.3 | 952.7 | -15.1555 | 0
308.8125 | 2017-11-05 07:30 | 43044.3194 | 80.4 | 47.4 | 67.6 | 15.2 | 74.9 | 2.1 | 3.1 | 294.9 | 11.7 | 952.7 | -16.4003 | 0
308.8194 | 2017-11-05 07:40 | 43044.3264 | 104 | 71.8 | 83.4 | 15.4 | 74.5 | 2.2 | 3.4 | 290.7 | 6.9 | 952.8 | -17.1621 | 0
308.8264 | 2017-11-05 07:50 | 43044.3333 | 130 | 91.6 | 101.5 | 15.8 | 72.8 | 2.4 | 3.6 | 289.1 | 6.3 | 952.8 | -17.2589 | 0
308.8333 | 2017-11-05 08:00 | 43044.3403 | 164.1 | 114.9 | 125.1 | 16.4 | 71.8 | 0.3 | 1.9 | 286.7 | 0 | 952.9 | -18.9829 | 0
308.8403 | 2017-11-05 08:10 | 43044.3472 | 168.3 | 120.4 | 124.4 | 16.9 | 70.1 | 0 | 0 | 0 | 0 | 953 | -16.7989 | 0
308.8472 | 2017-11-05 08:20 | 43044.3542 | 201 | 143.6 | 143.8 | 16.9 | 72 | 0.3 | 1.1 | 286.7 | 0 | 953.1 | -20.8767 | 0
308.8542 | 2017-11-05 08:30 | 43044.3611 | 220.4 | 161.4 | 151.6 | 17.2 | 71.3 | 0.1 | 1.1 | 286.7 | 0 | 953.1 | -22.248 | 0
308.8611 | 2017-11-05 08:40 | 43044.3681 | 240.1 | 182.5 | 157.7 | 17.7 | 69.9 | 0 | 0.7 | 286.7 | 0 | 953.2 | -23.2426 | 0
308.8681 | 2017-11-05 08:50 | 43044.375 | 267.2 | 203.3 | 170.5 | 18.1 | 67.5 | 0.3 | 1.4 | 38.9 | 50.9 | 953.3 | -24.0523 | 0
308.875 | 2017-11-05 09:00 | 43044.3819 | 287.8 | 217.1 | 179.2 | 18.3 | 66.1 | 0.4 | 1.4 | 94.2 | 0.1 | 953.3 | -24.7315 | 0
308.8819 | 2017-11-05 09:10 | 43044.3889 | 311.7 | 231.3 | 190.5 | 18.4 | 66.7 | 0.8 | 1.6 | 107.8 | 12.3 | 953.3 | -25.6539 | 0
308.8889 | 2017-11-05 09:20 | 43044.3958 | 277.9 | 176.8 | 180.2 | 18.6 | 68.5 | 0.7 | 1.6 | 117.4 | 0 | 953.3 | -21.3312 | 0
308.8958 | 2017-11-05 09:30 | 43044.4028 | 320.6 | 203.8 | 204.1 | 19 | 67.8 | 0.5 | 1.6 | 117.3 | 0.1 | 953.3 | -23.1564 | 0
308.9028 | 2017-11-05 09:40 | 43044.4097 | 362.5 | 252.9 | 214.3 | 19.5 | 65.3 | 0.4 | 1.4 | 117.3 | 0 | 953.3 | -25.5345 | 0
308.9097 | 2017-11-05 09:50 | 43044.4167 | 381.4 | 264.4 | 222.2 | 20.3 | 61.9 | 0.3 | 1.1 | 117.4 | 0 | 953.3 | -25.1005 | 0
308.9167 | 2017-11-05 10:00 | 43044.4236 | 416.8 | 297.7 | 233.2 | 21.2 | 58.2 | 0.5 | 1.9 | 146.8 | 13.8 | 953.2 | -26.5477 | 0
308.9236 | 2017-11-05 10:10 | 43044.4306 | 419.9 | 294.4 | 233.6 | 21.8 | 55.3 | 0.4 | 1.6 | 159.5 | 10.5 | 953.1 | -26.1471 | 0
308.9306 | 2017-11-05 10:20 | 43044.4375 | 441.1 | 322.2 | 233 | 22.3 | 53.8 | 0.8 | 1.9 | 143.8 | 15.3 | 953.1 | -27.6866 | 0
308.9375 | 2017-11-05 10:30 | 43044.4444 | 452.7 | 328.9 | 235.7 | 22.3 | 53.7 | 1.2 | 2.4 | 146.4 | 10.8 | 953.1 | -28.6436 | 0
308.9444 | 2017-11-05 10:40 | 43044.4514 | 463.4 | 336.4 | 238.5 | 23.1 | 51 | 0.6 | 2.1 | 199.3 | 19.9 | 953 | -27.7317 | 0
308.9514 | 2017-11-05 10:50 | 43044.4583 | 486.3 | 362 | 240.6 | 23.4 | 46.5 | 1.4 | 2.6 | 250.7 | 9.8 | 953 | -29.9353 | 0
308.9583 | 2017-11-05 11:00 | 43044.4653 | 501.7 | 373 | 244.6 | 23.6 | 44 | 1.7 | 2.9 | 232 | 21.6 | 952.9 | -32.0943 | 0
308.9653 | 2017-11-05 11:10 | 43044.4722 | 501.8 | 365.1 | 247.6 | 23.9 | 43.4 | 2 | 3.6 | 268.1 | 19 | 952.8 | -31.4973 | 0
308.9722 | 2017-11-05 11:20 | 43044.4792 | 501.2 | 355.9 | 251.4 | 24.1 | 44.5 | 1.6 | 3.1 | 278.7 | 14 | 952.7 | -30.947 | 0
308.9792 | 2017-11-05 11:30 | 43044.4861 | 505.8 | 355.1 | 255.1 | 24.6 | 44.4 | 1.5 | 3.1 | 232.2 | 21.2 | 952.5 | -31.1863 | 0
308.9861 | 2017-11-05 11:40 | 43044.4931 | 508.9 | 357.3 | 255.8 | 24.8 | 44 | 1.6 | 2.9 | 254 | 26.3 | 952.4 | -31.637 | 0
308.9931 | 2017-11-05 11:50 | 43044.5 | 510.8 | 358.9 | 256.4 | 25 | 41.9 | 2 | 3.4 | 262.1 | 25.6 | 952.3 | -31.9001 | 0
309 | 2017-11-05 12:00 | 43044.5069 | 515.8 | 368.8 | 254.2 | 25.1 | 38.2 | 2.4 | 3.6 | 250.9 | 24.5 | 952.2 | -33.8642 | 0
309.0069 | 2017-11-05 12:10 | 43044.5139 | 510.6 | 362.1 | 254.5 | 25.4 | 37.1 | 2.2 | 3.9 | 257.5 | 12.6 | 952.1 | -33.8173 | 0
309.0139 | 2017-11-05 12:20 | 43044.5208 | 482.8 | 324.5 | 253.1 | 25.4 | 37.1 | 2.6 | 3.6 | 251.2 | 21.1 | 952 | -33.0008 | 0
309.0208 | 2017-11-05 12:30 | 43044.5278 | 493.6 | 342.6 | 254 | 25.7 | 36.1 | 2.4 | 4.4 | 253.6 | 18.3 | 951.8 | -33.732 | 0
309.0278 | 2017-11-05 12:40 | 43044.5347 | 477.4 | 328.4 | 249.8 | 25.9 | 37.7 | 2.5 | 3.9 | 256.9 | 25.5 | 951.7 | -33.2535 | 0
309.0347 | 2017-11-05 12:50 | 43044.5417 | 463.2 | 312.9 | 248.7 | 26.1 | 38.9 | 2.5 | 3.9 | 268.7 | 14.6 | 951.5 | -32.784 | 0
309.0417 | 2017-11-05 13:00 | 43044.5486 | 450.2 | 293 | 251.5 | 26.2 | 38.5 | 2.8 | 4.1 | 272.9 | 18.5 | 951.3 | -32.6198 | 0
309.0486 | 2017-11-05 13:10 | 43044.5556 | 428.9 | 255.3 | 257.7 | 26.2 | 39.9 | 2.2 | 3.9 | 266 | 21.9 | 951.1 | -30.7546 | 0
309.0556 | 2017-11-05 13:20 | 43044.5625 | 434.3 | 261.9 | 262.7 | 26.2 | 40.6 | 2.7 | 4.4 | 255.7 | 17.6 | 951 | -31.2678 | 0
309.0625 | 2017-11-05 13:30 | 43044.5694 | 440.5 | 259.1 | 275 | 26.3 | 41.1 | 2.7 | 4.6 | 259.4 | 19 | 950.9 | -30.8566 | 0
309.0694 | 2017-11-05 13:40 | 43044.5764 | 425.6 | 268.3 | 258.9 | 26.5 | 41.3 | 2.5 | 4.1 | 264.7 | 19.3 | 950.8 | -32.1418 | 0
309.0764 | 2017-11-05 13:50 | 43044.5833 | 359.8 | 236.1 | 216.2 | 26.7 | 40.9 | 2.6 | 3.9 | 277.3 | 19 | 950.7 | -31.0209 | 0
309.0833 | 2017-11-05 14:00 | 43044.5903 | 352.9 | 225.5 | 219.9 | 26.7 | 41 | 2.5 | 4.4 | 259.2 | 26.5 | 950.5 | -30.7557 | 0
309.0903 | 2017-11-05 14:10 | 43044.5972 | 340 | 214.3 | 218.3 | 26.6 | 41.5 | 2.4 | 3.6 | 258 | 19.9 | 950.4 | -29.5044 | 0
309.0972 | 2017-11-05 14:20 | 43044.6042 | 324.4 | 214.6 | 208 | 26.6 | 41.1 | 2.3 | 3.9 | 257.9 | 15.8 | 950.3 | -28.8659 | 0
309.1042 | 2017-11-05 14:30 | 43044.6111 | 290.9 | 195.1 | 189.7 | 26.8 | 41.4 | 2.4 | 4.4 | 256.7 | 21.5 | 950.3 | -26.9133 | 0
309.1111 | 2017-11-05 14:40 | 43044.6181 | 276.6 | 193.9 | 181.4 | 26.6 | 41.5 | 2.1 | 3.4 | 258.7 | 12.5 | 950.2 | -26.2598 | 0
309.1181 | 2017-11-05 14:50 | 43044.625 | 247.9 | 175.2 | 166.4 | 26.7 | 41.3 | 2.4 | 3.4 | 244 | 13.9 | 950.1 | -24.6068 | 0
309.125 | 2017-11-05 15:00 | 43044.6319 | 219.4 | 150.4 | 153.5 | 26.5 | 41.9 | 2.1 | 3.1 | 255.7 | 16.8 | 950.1 | -21.9687 | 0
309.1319 | 2017-11-05 15:10 | 43044.6389 | 203.1 | 143.9 | 143.7 | 26.5 | 41.9 | 2 | 3.4 | 253.5 | 14.7 | 950.1 | -23.0757 | 0
309.1389 | 2017-11-05 15:20 | 43044.6458 | 180.8 | 129.4 | 130.8 | 26.6 | 41.9 | 1.5 | 2.9 | 254.8 | 14.1 | 950.1 | -22.9423 | 0
309.1458 | 2017-11-05 15:30 | 43044.6528 | 156.1 | 111.2 | 115.9 | 26.3 | 42.2 | 2.1 | 3.4 | 257.6 | 17 | 950.1 | -22.8982 | 0
309.1528 | 2017-11-05 15:40 | 43044.6597 | 116.2 | 77 | 90 | 26.1 | 42.9 | 2.1 | 3.1 | 259 | 15.1 | 950.1 | -19.8527 | 0
309.1597 | 2017-11-05 15:50 | 43044.6667 | 102.3 | 66.1 | 81.5 | 25.8 | 43.7 | 1.5 | 3.1 | 247.5 | 9.8 | 950.1 | -20.3964 | 0
309.1667 | 2017-11-05 16:00 | 43044.6736 | 83.2 | 47.7 | 69.1 | 25.7 | 44.3 | 0.7 | 1.9 | 252 | 3.3 | 950.2 | -19.5318 | 0
309.1736 | 2017-11-05 16:10 | 43044.6806 | 61.3 | 31.5 | 52.6 | 25.5 | 45 | 0.5 | 1.9 | 257.1 | 1.4 | 950.3 | -17.2831 | 0
309.1806 | 2017-11-05 16:20 | 43044.6875 | 41.3 | 18.7 | 36.7 | 25 | 46.4 | 0.3 | 1.6 | 338.2 | 8.2 | 950.3 | -12.717 | 0
309.1875 | 2017-11-05 16:30 | 43044.6944 | 26.4 | 7.8 | 23.6 | 24.6 | 47.2 | 0.3 | 1.4 | 341.1 | 0 | 950.3 | -16.7466 | 0
309.1944 | 2017-11-05 16:40 | 43044.7014 | 12.9 | 0 | 11 | 24.1 | 48.5 | 1 | 1.9 | 305.7 | 32.1 | 950.2 | -23.3233 | 0
309.2014 | 2017-11-05 16:50 | 43044.7083 | 4.7 | 0 | 3.2 | 23.8 | 50 | 0.5 | 1.4 | 273.8 | 0.1 | 950.2 | -30.6245 | 0
309.2083 | 2017-11-05 17:00 | 43044.7153 | 0 | 0 | 0 | 23.2 | 52.2 | 0.1 | 0.7 | 273.8 | 0 | 950.3 | 0 | 0
309.2153 | 2017-11-05 17:10 | 43044.7222 | 0 | 0 | 0 | 22.7 | 54 | 0 | 0.7 | 273.8 | 0 | 950.3 | 0 | 0
309.2222 | 2017-11-05 17:20 | 43044.7292 | 0 | 0 | 0 | 22.2 | 55.2 | 0.2 | 0.7 | 273.8 | 0 | 950.4 | 0 | 0
309.2292 | 2017-11-05 17:30 | 43044.7361 | 0 | 0 | 0 | 21.9 | 56.4 | 0.6 | 1.1 | 273.8 | 0.1 | 950.6 | 0 | 0
309.2361 | 2017-11-05 17:40 | 43044.7431 | 0 | 0 | 0 | 21.7 | 57.3 | 0.7 | 1.1 | 273.8 | 0 | 950.6 | 0 | 0
309.2431 | 2017-11-05 17:50 | 43044.75 | 0 | 0 | 0 | 21.7 | 56.3 | 0.7 | 1.4 | 273.8 | 0.1 | 950.6 | 0 | 0
309.25 | 2017-11-05 18:00 | 43044.7569 | 0 | 0 | 0 | 21.4 | 57.9 | 1.1 | 1.4 | 273.8 | 0.1 | 950.7 | 0 | 0
309.2569 | 2017-11-05 18:10 | 43044.7639 | 0 | 0 | 0 | 21.4 | 58 | 1 | 1.4 | 273.8 | 0.2 | 950.8 | 0 | 0
309.2639 | 2017-11-05 18:20 | 43044.7708 | 0 | 0 | 0 | 21.5 | 57.7 | 0.2 | 1.1 | 273.8 | 0 | 950.9 | 0 | 0
309.2708 | 2017-11-05 18:30 | 43044.7778 | 0 | 0 | 0 | 21.2 | 58.5 | 0 | 0 | 0 | 0 | 951 | 0 | 0
309.2778 | 2017-11-05 18:40 | 43044.7847 | 0 | 0 | 0 | 21 | 59 | 0.4 | 1.4 | 273.8 | 0.1 | 951 | 0 | 0
309.2847 | 2017-11-05 18:50 | 43044.7917 | 0 | 0 | 0 | 20.8 | 58.9 | 1 | 1.6 | 273.8 | 0.2 | 951.1 | 0 | 0
309.2917 | 2017-11-05 19:00 | 43044.7986 | 0 | 0 | 0 | 20.1 | 61.1 | 0.9 | 1.4 | 273.8 | 0.2 | 951.1 | 0 | 0
309.2986 | 2017-11-05 19:10 | 43044.8056 | 0 | 0 | 0 | 20.1 | 62 | 0.1 | 1.1 | 273.8 | 0 | 951.1 | 0 | 0
309.3056 | 2017-11-05 19:20 | 43044.8125 | 0 | 0 | 0 | 19.9 | 62.9 | 0 | 0 | 0 | 0 | 951.2 | 0 | 0
309.3125 | 2017-11-05 19:30 | 43044.8194 | 0 | 0 | 0 | 19.5 | 64.7 | 0.3 | 1.4 | 284.1 | 19 | 951.2 | 0 | 0
309.3194 | 2017-11-05 19:40 | 43044.8264 | 0 | 0 | 0 | 19.4 | 65 | 0.8 | 1.6 | 42.5 | 3.5 | 951.3 | 0 | 0
309.3264 | 2017-11-05 19:50 | 43044.8333 | 0 | 0 | 0 | 19.2 | 65.9 | 0.4 | 1.4 | 32.3 | 7.2 | 951.4 | 0 | 0
309.3333 | 2017-11-05 20:00 | 43044.8403 | 0 | 0 | 0 | 19 | 66.4 | 0.7 | 1.9 | 28 | 9.6 | 951.4 | 0 | 0
309.3403 | 2017-11-05 20:10 | 43044.8472 | 0 | 0 | 0 | 18.7 | 66.6 | 1.2 | 2.9 | 33.7 | 12.4 | 951.5 | 0 | 0
309.3472 | 2017-11-05 20:20 | 43044.8542 | 0 | 0 | 0 | 18.6 | 67.4 | 1.1 | 2.4 | 22.8 | 4.4 | 951.5 | 0 | 0
309.3542 | 2017-11-05 20:30 | 43044.8611 | 0 | 0 | 0 | 18.4 | 68.2 | 0.8 | 1.9 | 37 | 3.3 | 951.5 | 0 | 0
309.3611 | 2017-11-05 20:40 | 43044.8681 | 0 | 0 | 0 | 18.3 | 68.4 | 1.7 | 2.6 | 22.7 | 9 | 951.6 | 0 | 0
309.3681 | 2017-11-05 20:50 | 43044.875 | 0 | 0 | 0 | 18 | 68.9 | 1.7 | 2.4 | 8.8 | 1.8 | 951.8 | 0 | 0
309.375 | 2017-11-05 21:00 | 43044.8819 | 0 | 0 | 0 | 18 | 69 | 1.5 | 2.4 | 13 | 4.5 | 951.8 | 0 | 0
309.3819 | 2017-11-05 21:10 | 43044.8889 | 0 | 0 | 0 | 18.2 | 68.1 | 1.2 | 1.9 | 19.7 | 0.1 | 951.9 | 0 | 0
309.3889 | 2017-11-05 21:20 | 43044.8958 | 0 | 0 | 0 | 18.2 | 69.1 | 1.2 | 1.6 | 15.5 | 4.3 | 951.9 | 0 | 0
309.3958 | 2017-11-05 21:30 | 43044.9028 | 0 | 0 | 0 | 17.8 | 70.8 | 1.5 | 1.9 | 0.9 | 0.2 | 952 | 0 | 0
309.4028 | 2017-11-05 21:40 | 43044.9097 | 0 | 0 | 0 | 17.8 | 69.8 | 1.4 | 1.6 | 0.9 | 0.1 | 952 | 0 | 0
309.4097 | 2017-11-05 21:50 | 43044.9167 | 0 | 0 | 0 | 18.1 | 68 | 1.3 | 1.9 | 2 | 1.5 | 952 | 0 | 0
309.4167 | 2017-11-05 22:00 | 43044.9236 | 0 | 0 | 0 | 18.3 | 67 | 1.1 | 2.1 | 21.4 | 4.3 | 952 | 0 | 0
309.4236 | 2017-11-05 22:10 | 43044.9306 | 0 | 0 | 0 | 18.5 | 66.3 | 1.6 | 1.9 | 22.6 | 0.1 | 951.9 | 0 | 0
309.4306 | 2017-11-05 22:20 | 43044.9375 | 0 | 0 | 0 | 18.5 | 66.6 | 0.8 | 1.6 | 22.6 | 0.1 | 951.9 | 0 | 0
309.4375 | 2017-11-05 22:30 | 43044.9444 | 0 | 0 | 0 | 18.3 | 67.6 | 1.1 | 1.6 | 7.1 | 9.6 | 951.9 | 0 | 0
309.4444 | 2017-11-05 22:40 | 43044.9514 | 0 | 0 | 0 | 18.4 | 67.6 | 0.7 | 1.1 | 0.6 | 0.1 | 951.9 | 0 | 0
309.4514 | 2017-11-05 22:50 | 43044.9583 | 0 | 0 | 0 | 18.2 | 68.3 | 0.5 | 1.6 | 0.6 | 0.1 | 951.9 | 0 | 0
309.4583 | 2017-11-05 23:00 | 43044.9653 | 0 | 0 | 0 | 17.8 | 69.8 | 0 | 0.7 | 0.6 | 0 | 951.9 | 0 | 0
309.4653 | 2017-11-05 23:10 | 43044.9722 | 0 | 0 | 0 | 17.3 | 71.8 | 0.8 | 1.9 | 23 | 23.2 | 951.8 | 0 | 0
309.4722 | 2017-11-05 23:20 | 43044.9792 | 0 | 0 | 0 | 16.6 | 74.3 | 1 | 2.1 | 76.6 | 0.1 | 951.9 | 0 | 0
309.4792 | 2017-11-05 23:30 | 43044.9861 | 0 | 0 | 0 | 16.2 | 76.2 | 0.5 | 1.6 | 48 | 2.9 | 951.9 | 0 | 0
309.4861 | 2017-11-05 23:40 | 43044.9931 | 0 | 0 | 0 | 16.1 | 77.3 | 0 | 0.7 | 47.8 | 0 | 951.8 | 0 | 0
309.4931 | 2017-11-05 23:50 | 43045 | 0 | 0 | 0 | 15.7 | 78.6 | 0.6 | 1.4 | 47.7 | 0 | 951.8 | 0 | 0
309.5 | 2017-11-06 | 43045.0069 | 0 | 0 | 0 | 15.4 | 80.1 | 0.4 | 1.1 | 47.7 | 0 | 951.8 | 0 | 0
309.5069 | 2017-11-06 00:10 | 43045.0139 | 0 | 0 | 0 | 15.6 | 79.4 | 0.6 | 1.1 | 47.7 | 0 | 951.8 | 0 | 0
309.5139 | 2017-11-06 00:20 | 43045.0208 | 0 | 0 | 0 | 15.9 | 78.2 | 0.5 | 1.4 | 47.7 | 0 | 951.7 | 0 | 0
309.5208 | 2017-11-06 00:30 | 43045.0278 | 0 | 0 | 0 | 15.8 | 78.2 | 0.6 | 1.4 | 47.7 | 0 | 951.6 | 0 | 0
309.5278 | 2017-11-06 00:40 | 43045.0347 | 0 | 0 | 0 | 15.7 | 79 | 0.2 | 1.4 | 47.7 | 0 | 951.6 | 0 | 0
309.5347 | 2017-11-06 00:50 | 43045.0417 | 0 | 0 | 0 | 15.8 | 77.7 | 0.4 | 1.4 | 47.7 | 0 | 951.6 | 0 | 0
309.5417 | 2017-11-06 01:00 | 43045.0486 | 0 | 0 | 0 | 15.8 | 76.8 | 0.1 | 1.4 | 47.7 | 0 | 951.6 | 0 | 0
309.5486 | 2017-11-06 01:10 | 43045.0556 | 0 | 0 | 0 | 15.5 | 77.6 | 0 | 0.7 | 47.7 | 0 | 951.6 | 0 | 0
309.5556 | 2017-11-06 01:20 | 43045.0625 | 0 | 0 | 0 | 15.3 | 78.4 | 0 | 0 | 0 | 0 | 951.5 | 0 | 0
309.5625 | 2017-11-06 01:30 | 43045.0694 | 0 | 0 | 0 | 15 | 80 | 0 | 0 | 0 | 0 | 951.5 | 0 | 0
309.5694 | 2017-11-06 01:40 | 43045.0764 | 0 | 0 | 0 | 15.2 | 80.1 | 0 | 0.7 | 47.7 | 0 | 951.4 | 0 | 0
309.5764 | 2017-11-06 01:50 | 43045.0833 | 0 | 0 | 0 | 15.3 | 79.1 | 0 | 0.7 | 47.8 | 0 | 951.4 | 0 | 0
309.5833 | 2017-11-06 02:00 | 43045.0903 | 0 | 0 | 0 | 15.5 | 78.6 | 0 | 0.7 | 47.8 | 0 | 951.4 | 0 | 0
309.5903 | 2017-11-06 02:10 | 43045.0972 | 0 | 0 | 0 | 15.3 | 79.4 | 0 | 0 | 0 | 0 | 951.3 | 0 | 0
309.5972 | 2017-11-06 02:20 | 43045.1042 | 0 | 0 | 0 | 15.2 | 80 | 0 | 0 | 0 | 0 | 951.3 | 0 | 0
309.6042 | 2017-11-06 02:30 | 43045.1111 | 0 | 0 | 0 | 15.2 | 80 | 0 | 0 | 0 | 0 | 951.2 | 0 | 0
309.6111 | 2017-11-06 02:40 | 43045.1181 | 0 | 0 | 0 | 15.3 | 80.1 | 0 | 0 | 0 | 0 | 951.1 | 0 | 0
309.6181 | 2017-11-06 02:50 | 43045.125 | 0 | 0 | 0 | 15.8 | 76.9 | 0.2 | 1.1 | 47.8 | 0 | 951.2 | 0 | 0
309.625 | 2017-11-06 03:00 | 43045.1319 | 0 | 0 | 0 | 15.5 | 77.3 | 0 | 0 | 0 | 0 | 951.1 | 0 | 0
309.6319 | 2017-11-06 03:10 | 43045.1389 | 0 | 0 | 0 | 15 | 79.4 | 0 | 0 | 0 | 0 | 951 | 0 | 0
309.6389 | 2017-11-06 03:20 | 43045.1458 | 0 | 0 | 0 | 14.8 | 80.8 | 0.1 | 1.1 | 47.7 | 0 | 951 | 0 | 0
309.6458 | 2017-11-06 03:30 | 43045.1528 | 0 | 0 | 0 | 15 | 80 | 0 | 0 | 0 | 0 | 951 | 0 | 0
309.6528 | 2017-11-06 03:40 | 43045.1597 | 0 | 0 | 0 | 15 | 79.4 | 0 | 0 | 0 | 0 | 950.9 | 0 | 0
309.6597 | 2017-11-06 03:50 | 43045.1667 | 0 | 0 | 0 | 15.1 | 78.7 | 0 | 0 | 0 | 0 | 950.8 | 0 | 0
309.6667 | 2017-11-06 04:00 | 43045.1736 | 0 | 0 | 0 | 14.9 | 78.6 | 0 | 0 | 0 | 0 | 950.8 | 0 | 0
309.6736 | 2017-11-06 04:10 | 43045.1806 | 0 | 0 | 0 | 14.8 | 79.4 | 0 | 0 | 0 | 0 | 950.7 | 0 | 0
309.6806 | 2017-11-06 04:20 | 43045.1875 | 0 | 0 | 0 | 14.9 | 78.6 | 0 | 0 | 0 | 0 | 950.7 | 0 | 0
309.6875 | 2017-11-06 04:30 | 43045.1944 | 0 | 0 | 0 | 14.9 | 78.3 | 0 | 0 | 0 | 0 | 950.7 | 0 | 0
309.6944 | 2017-11-06 04:40 | 43045.2014 | 0 | 0 | 0 | 15.1 | 77.8 | 0 | 0 | 0 | 0 | 950.7 | 0 | 0
309.7014 | 2017-11-06 04:50 | 43045.2083 | 0 | 0 | 0 | 15.1 | 77.6 | 0 | 0 | 0 | 0 | 950.7 | 0 | 0
309.7083 | 2017-11-06 05:00 | 43045.2153 | 0 | 0 | 0 | 14.8 | 78.2 | 0 | 0 | 0 | 0 | 950.8 | 0 | 0
309.7153 | 2017-11-06 05:10 | 43045.2222 | 0 | 0 | 0 | 15.1 | 78 | 0 | 0 | 0 | 0 | 950.8 | 0 | 0
309.7222 | 2017-11-06 05:20 | 43045.2292 | 0 | 0 | 0 | 14.9 | 79.1 | 0 | 0 | 0 | 0 | 950.8 | 0 | 0
309.7292 | 2017-11-06 05:30 | 43045.2361 | 0 | 0 | 0 | 14.5 | 79.7 | 0 | 0 | 0 | 0 | 950.9 | 0 | 0
309.7361 | 2017-11-06 05:40 | 43045.2431 | 0 | 0 | 0 | 14.8 | 78.4 | 0 | 0 | 0 | 0 | 950.9 | 0 | 0
309.7431 | 2017-11-06 05:50 | 43045.25 | 0 | 0 | 0 | 15.1 | 78 | 0 | 0 | 0 | 0 | 950.9 | 0 | 0
309.75 | 2017-11-06 06:00 | 43045.2569 | 0 | 0 | 0 | 14.5 | 79.5 | 0.6 | 1.1 | 47.9 | 0 | 950.9 | 0 | 0
309.7569 | 2017-11-06 06:10 | 43045.2639 | 0 | 0 | 0 | 14.4 | 79.5 | 0.2 | 1.1 | 47.9 | 0 | 951 | 0 | 0
309.7639 | 2017-11-06 06:20 | 43045.2708 | 0 | 0 | 0 | 14 | 81.2 | 0 | 0 | 0 | 0 | 951 | 0 | 0
309.7708 | 2017-11-06 06:30 | 43045.2778 | 0 | 0 | 0 | 14.2 | 80.6 | 0.1 | 1.1 | 47.8 | 0 | 951.1 | 0 | 0
309.7778 | 2017-11-06 06:40 | 43045.2847 | 3 | 0 | 2.1 | 14.1 | 81 | 0 | 0 | 0 | 0 | 951.1 | -24.4911 | 0
309.7847 | 2017-11-06 06:50 | 43045.2917 | 11 | 0.6 | 10.2 | 14 | 81.1 | 0.1 | 0.7 | 47.8 | 0 | 951.2 | -11.0105 | 0
309.7917 | 2017-11-06 07:00 | 43045.2986 | 21.7 | 3.5 | 20.1 | 14.1 | 80.3 | 0.1 | 0.7 | 47.8 | 0 | 951.2 | -12.2804 | 0
309.7986 | 2017-11-06 07:10 | 43045.3056 | 34.7 | 9.2 | 31.8 | 14.4 | 78.9 | 0.3 | 1.1 | 47.8 | 0 | 951.3 | -12.4829 | 0
309.8056 | 2017-11-06 07:20 | 43045.3125 | 48.9 | 18 | 43.9 | 14.3 | 79.4 | 0 | 0.7 | 47.8 | 0 | 951.4 | -12.1688 | 0
309.8125 | 2017-11-06 07:30 | 43045.3194 | 64.5 | 28.3 | 56.5 | 14.7 | 78.2 | 0 | 0 | 0 | 0 | 951.5 | -12.2642 | 0
309.8194 | 2017-11-06 07:40 | 43045.3264 | 77.7 | 37.2 | 66.8 | 14.9 | 77.6 | 0 | 0.7 | 47.8 | 0 | 951.6 | -10.5856 | 0
309.8264 | 2017-11-06 07:50 | 43045.3333 | 90.2 | 43.1 | 76.3 | 15.2 | 77.6 | 0.2 | 1.1 | 53.3 | 0 | 951.6 | -10.7126 | 0
309.8333 | 2017-11-06 08:00 | 43045.3403 | 109 | 53.6 | 89.6 | 15.2 | 78.6 | 0.2 | 1.4 | 53.3 | 0 | 951.8 | -13.8186 | 0
309.8403 | 2017-11-06 08:10 | 43045.3472 | 130.6 | 67.4 | 104.8 | 15.6 | 78.4 | 0.4 | 1.1 | 53.2 | 0 | 951.8 | -14.1458 | 0
309.8472 | 2017-11-06 08:20 | 43045.3542 | 155.7 | 84.3 | 121 | 15.8 | 79 | 0.1 | 1.1 | 53.2 | 0 | 952 | -16.5303 | 0
309.8542 | 2017-11-06 08:30 | 43045.3611 | 178.4 | 102.3 | 133.9 | 16.3 | 77.3 | 0.1 | 1.1 | 53.2 | 0 | 952 | -17.6576 | 0
309.8611 | 2017-11-06 08:40 | 43045.3681 | 205.8 | 125.2 | 147.8 | 16.9 | 74.8 | 0.4 | 1.6 | 36.9 | 7.2 | 952.1 | -20.9699 | 0
309.8681 | 2017-11-06 08:50 | 43045.375 | 236.4 | 151.8 | 162 | 16.9 | 72.8 | 1 | 1.9 | 18 | 7.6 | 952.1 | -24.6723 | 0
309.875 | 2017-11-06 09:00 | 43045.3819 | 261.8 | 174.3 | 172.2 | 17.3 | 70.3 | 1 | 1.6 | 9.2 | 0.1 | 952.1 | -26.9103 | 0
309.8819 | 2017-11-06 09:10 | 43045.3889 | 291 | 203 | 182.5 | 18 | 66.2 | 0.4 | 1.6 | 21 | 7.7 | 952.1 | -28.8966 | 0
309.8889 | 2017-11-06 09:20 | 43045.3958 | 316.6 | 224.4 | 191.9 | 18.8 | 62.9 | 0.1 | 1.1 | 35.2 | 0.2 | 952.1 | -30.4644 | 0
309.8958 | 2017-11-06 09:30 | 43045.4028 | 340.2 | 245.2 | 199 | 19.5 | 59.3 | 0.6 | 1.9 | 82.5 | 30.3 | 952.1 | -31.9561 | 0
309.9028 | 2017-11-06 09:40 | 43045.4097 | 363.4 | 265 | 205.5 | 19.4 | 57.4 | 1.1 | 1.9 | 136 | 3.7 | 952.1 | -33.8356 | 0
309.9097 | 2017-11-06 09:50 | 43045.4167 | 388.5 | 285.8 | 212.7 | 19.9 | 56.6 | 1.3 | 2.1 | 150.5 | 14.2 | 952.1 | -36.1699 | 0
309.9167 | 2017-11-06 10:00 | 43045.4236 | 409.7 | 302 | 218.8 | 20.2 | 56.7 | 1.2 | 1.9 | 156.1 | 3.6 | 952.1 | -37.489 | 0
309.9236 | 2017-11-06 10:10 | 43045.4306 | 424.4 | 309 | 224.5 | 20.8 | 55.7 | 1 | 2.1 | 156.5 | 2.9 | 952.1 | -37.2921 | 0
309.9306 | 2017-11-06 10:20 | 43045.4375 | 433.7 | 309.5 | 229.6 | 21.1 | 55 | 1.2 | 2.6 | 121.9 | 21.8 | 952.1 | -35.9559 | 0
309.9375 | 2017-11-06 10:30 | 43045.4444 | 426 | 285 | 234.4 | 21.5 | 54.9 | 1 | 2.4 | 78.8 | 19.8 | 952 | -32.7685 | 0
309.9444 | 2017-11-06 10:40 | 43045.4514 | 419.5 | 262.7 | 239.7 | 21.9 | 55 | 1.3 | 2.6 | 90.4 | 12.6 | 951.9 | -30.2966 | 0
309.9514 | 2017-11-06 10:50 | 43045.4583 | 436.3 | 273.9 | 246.4 | 21.9 | 54.6 | 1.2 | 2.6 | 94 | 30.4 | 951.8 | -30.9614 | 0
309.9583 | 2017-11-06 11:00 | 43045.4653 | 460.9 | 302.5 | 249.2 | 22.1 | 53.1 | 1.4 | 2.9 | 74.1 | 26.8 | 951.6 | -33.1706 | 0
309.9653 | 2017-11-06 11:10 | 43045.4722 | 459.3 | 295.3 | 250.7 | 22.4 | 52.4 | 1.4 | 2.9 | 101.1 | 27.3 | 951.5 | -32.1935 | 0
309.9722 | 2017-11-06 11:20 | 43045.4792 | 465.4 | 298.9 | 253.1 | 22.7 | 51.5 | 1 | 2.4 | 88.5 | 35.8 | 951.4 | -31.9201 | 0
309.9792 | 2017-11-06 11:30 | 43045.4861 | 462.1 | 289.2 | 255.1 | 22.8 | 51.3 | 1.5 | 2.6 | 111.7 | 17.3 | 951.3 | -31.7268 | 0
309.9861 | 2017-11-06 11:40 | 43045.4931 | 450.4 | 274.4 | 255.8 | 23.3 | 49.9 | 0.7 | 2.1 | 110.5 | 13 | 951.2 | -26.4857 | 1
309.9931 | 2017-11-06 11:50 | 43045.5 | 430.8 | 260.7 | 258.3 | 24.1 | 48.4 | 0.6 | 1.9 | 102.4 | 0.3 | 951 | -5.9208 | 0
310 | 2017-11-06 12:00 | 43045.5069 | 411.7 | 235.9 | 255.3 | 23.7 | 49.3 | 1.2 | 3.4 | 105.7 | 12.4 | 950.9 | -6.3196 | 0
310.0069 | 2017-11-06 12:10 | 43045.5139 | 407.1 | 227.3 | 256.7 | 23.8 | 49.1 | 1.2 | 2.4 | 151 | 18.4 | 950.8 | -6.6455 | 0
310.0139 | 2017-11-06 12:20 | 43045.5208 | 417.4 | 235.9 | 262.1 | 24.3 | 47.8 | 0.7 | 2.4 | 127.2 | 22.7 | 950.5 | -7.3033 | 0
310.0208 | 2017-11-06 12:30 | 43045.5278 | 397.3 | 206.4 | 262.1 | 24.3 | 47.8 | 1.2 | 2.6 | 119.3 | 19.3 | 950.4 | -7.2768 | 0
310.0278 | 2017-11-06 12:40 | 43045.5347 | 389.1 | 208.7 | 254.1 | 24.7 | 46.9 | 0.9 | 2.4 | 141.5 | 13.2 | 950.2 | -7.1593 | 0
310.0347 | 2017-11-06 12:50 | 43045.5417 | 376.9 | 216.1 | 239.3 | 24.9 | 46.2 | 1.4 | 3.1 | 126 | 16.9 | 950 | -7.0579 | 0
310.0417 | 2017-11-06 13:00 | 43045.5486 | 373.3 | 218.2 | 236.3 | 24.9 | 45.9 | 1.2 | 2.6 | 120.6 | 11 | 949.7 | -7.7469 | 0
310.0486 | 2017-11-06 13:10 | 43045.5556 | 389.3 | 236.3 | 244 | 25.4 | 44.1 | 1 | 2.1 | 159.4 | 2.6 | 949.6 | -8.0551 | 0
310.0556 | 2017-11-06 13:20 | 43045.5625 | 367.2 | 234.4 | 226.6 | 25.8 | 43.7 | 1.1 | 2.6 | 95.8 | 14.7 | 949.4 | -7.3908 | 0
310.0625 | 2017-11-06 13:30 | 43045.5694 | 359.8 | 238.3 | 220.2 | 25.6 | 43.1 | 1.6 | 2.6 | 102.6 | 11.5 | 949.3 | -7.9225 | 0
310.0694 | 2017-11-06 13:40 | 43045.5764 | 359.9 | 253.4 | 215.7 | 25.8 | 43.1 | 1.3 | 2.4 | 110.6 | 13.2 | 949.2 | -8.2724 | 0
310.0764 | 2017-11-06 13:50 | 43045.5833 | 352.1 | 259.7 | 209 | 26.2 | 40 | 1.2 | 2.1 | 147.7 | 37.8 | 949.1 | -8.3595 | 0
310.0833 | 2017-11-06 14:00 | 43045.5903 | 336 | 252.6 | 201.3 | 26.3 | 37.1 | 1.8 | 2.6 | 171.8 | 22.8 | 949 | -8.8019 | 0
310.0903 | 2017-11-06 14:10 | 43045.5972 | 317.4 | 238.7 | 193.6 | 26.4 | 36.5 | 1.1 | 2.6 | 201 | 30.3 | 948.9 | -11.1532 | 0
310.0972 | 2017-11-06 14:20 | 43045.6042 | 298 | 225.8 | 184.8 | 26.4 | 36.3 | 1.6 | 2.9 | 221 | 12.5 | 948.9 | -12.7906 | 0
310.1042 | 2017-11-06 14:30 | 43045.6111 | 280.3 | 218.3 | 175 | 26.3 | 36.4 | 1.3 | 2.6 | 224.2 | 7.4 | 948.9 | -14.5487 | 0
310.1111 | 2017-11-06 14:40 | 43045.6181 | 258.4 | 203 | 165.6 | 26.5 | 36.1 | 1.3 | 2.1 | 216.3 | 21.9 | 948.8 | -13.3931 | 0
310.1181 | 2017-11-06 14:50 | 43045.625 | 231.3 | 177 | 154.2 | 26.6 | 36.3 | 0.7 | 2.1 | 268.2 | 10.5 | 948.7 | -13.6661 | 0
310.125 | 2017-11-06 15:00 | 43045.6319 | 207.3 | 157.7 | 141.9 | 26.6 | 39.7 | 1.2 | 1.9 | 251.9 | 2.8 | 948.7 | -14.9319 | 0
310.1319 | 2017-11-06 15:10 | 43045.6389 | 182.5 | 135.7 | 129.4 | 26.3 | 42.6 | 0.7 | 1.9 | 235.2 | 9.8 | 948.7 | -15.021 | 0
310.1389 | 2017-11-06 15:20 | 43045.6458 | 153.6 | 106.4 | 114.5 | 26.1 | 44.4 | 0.6 | 1.9 | 218.5 | 0.5 | 948.7 | -13.9738 | 0
310.1458 | 2017-11-06 15:30 | 43045.6528 | 132.2 | 91.6 | 101.8 | 26 | 44.8 | 0.3 | 1.1 | 205.2 | 15.6 | 948.6 | -10.95 | 0
310.1528 | 2017-11-06 15:40 | 43045.6597 | 107.3 | 11 | 102.1 | 25 | 48.9 | 1.5 | 2.4 | 119.9 | 11.9 | 948.5 | -8.4592 | 0
310.1597 | 2017-11-06 15:50 | 43045.6667 | 89.4 | 52 | 74.9 | 24.7 | 50.9 | 1.3 | 2.9 | 109.9 | 15.8 | 948.5 | -9.1206 | 0
310.1667 | 2017-11-06 16:00 | 43045.6736 | 70.9 | 37.5 | 61.6 | 24.4 | 51.3 | 1.3 | 2.4 | 122.3 | 12.7 | 948.5 | -7.5276 | 0
310.1736 | 2017-11-06 16:10 | 43045.6806 | 53.7 | 24.3 | 48.4 | 24.1 | 51.9 | 1.3 | 2.1 | 135.7 | 1.9 | 948.6 | -5.9485 | 0
310.1806 | 2017-11-06 16:20 | 43045.6875 | 34.9 | 0 | 34.3 | 23.8 | 53.3 | 0.5 | 1.6 | 129.5 | 0 | 948.6 | -4.1855 | 0
310.1875 | 2017-11-06 16:30 | 43045.6944 | 22.2 | 4.4 | 21.6 | 23.4 | 55.5 | 0 | 1.4 | 129.5 | 0 | 948.6 | -1.0019 | 0
310.1944 | 2017-11-06 16:40 | 43045.7014 | 10.1 | 0 | 10.5 | 22.7 | 57.4 | 0.8 | 1.6 | 119.1 | 1.3 | 948.7 | 5.0919 | 0
310.2014 | 2017-11-06 16:50 | 43045.7083 | 1.8 | 0 | 2 | 22.4 | 58.2 | 0.6 | 1.4 | 118.7 | 0.3 | 948.7 | 4.3295 | 0
310.2083 | 2017-11-06 17:00 | 43045.7153 | 0 | 0 | 0 | 21.9 | 60 | 0.8 | 1.6 | 117.8 | 0.1 | 948.7 | 0 | 0
310.2153 | 2017-11-06 17:10 | 43045.7222 | 0 | 0 | 0 | 21.8 | 60.5 | 0.7 | 1.4 | 117.8 | 0 | 948.7 | 0 | 0
310.2222 | 2017-11-06 17:20 | 43045.7292 | 0 | 0 | 0 | 21.3 | 61.9 | 0.4 | 1.4 | 117.1 | 0.3 | 948.8 | 0 | 0
310.2292 | 2017-11-06 17:30 | 43045.7361 | 0 | 0 | 0 | 21 | 63 | 0.1 | 1.1 | 116.7 | 0 | 948.8 | 0 | 0
310.2361 | 2017-11-06 17:40 | 43045.7431 | 0 | 0 | 0 | 20.7 | 64.1 | 0.1 | 1.1 | 116.7 | 0 | 948.9 | 0 | 0
310.2431 | 2017-11-06 17:50 | 43045.75 | 0 | 0 | 0 | 20.5 | 64.9 | 0 | 0 | 0 | 0 | 949 | 0 | 0
310.25 | 2017-11-06 18:00 | 43045.7569 | 0 | 0 | 0 | 20.3 | 65.5 | 0 | 1.1 | 116.7 | 0 | 949.2 | 0 | 0
310.2569 | 2017-11-06 18:10 | 43045.7639 | 0 | 0 | 0 | 20.1 | 65.9 | 1.3 | 1.9 | 19.8 | 30.2 | 949.3 | 0 | 0
310.2639 | 2017-11-06 18:20 | 43045.7708 | 0 | 0 | 0 | 20.1 | 66.5 | 1.5 | 1.9 | 354.8 | 5.2 | 949.4 | 0 | 0
310.2708 | 2017-11-06 18:30 | 43045.7778 | 0 | 0 | 0 | 19.7 | 68.6 | 1.4 | 1.9 | 352.1 | 0.2 | 949.5 | 0 | 0
310.2778 | 2017-11-06 18:40 | 43045.7847 | 0 | 0 | 0 | 19.7 | 67.7 | 1.2 | 1.6 | 352.1 | 0.2 | 949.5 | 0 | 0
310.2847 | 2017-11-06 18:50 | 43045.7917 | 0 | 0 | 0 | 19.9 | 65.8 | 0.5 | 1.4 | 352.1 | 0.1 | 949.5 | 0 | 0
310.2917 | 2017-11-06 19:00 | 43045.7986 | 0 | 0 | 0 | 19.3 | 68.7 | 0.9 | 5.9 | 88.8 | 35.4 | 949.7 | 0 | 0
310.2986 | 2017-11-06 19:10 | 43045.8056 | 0 | 0 | 0 | 19 | 69.6 | 0.5 | 2.4 | 52.4 | 11.8 | 949.8 | 0 | 0
310.3056 | 2017-11-06 19:20 | 43045.8125 | 0 | 0 | 0 | 18.6 | 70.9 | 0.8 | 1.9 | 34.1 | 4.9 | 949.8 | 0 | 0
310.3125 | 2017-11-06 19:30 | 43045.8194 | 0 | 0 | 0 | 18.5 | 71.6 | 0.4 | 1.6 | 41.8 | 4.5 | 949.8 | 0 | 0
310.3194 | 2017-11-06 19:40 | 43045.8264 | 0 | 0 | 0 | 18.3 | 72.8 | 0.4 | 1.9 | 60.3 | 5.7 | 949.8 | 0 | 0
310.3264 | 2017-11-06 19:50 | 43045.8333 | 0 | 0 | 0 | 18.3 | 73.5 | 1.1 | 2.1 | 38.9 | 10.2 | 949.9 | 0 | 0
310.3333 | 2017-11-06 20:00 | 43045.8403 | 0 | 0 | 0 | 18.1 | 73.5 | 1.3 | 1.9 | 32.8 | 6.3 | 950 | 0 | 0
310.3403 | 2017-11-06 20:10 | 43045.8472 | 0 | 0 | 0 | 17.8 | 74.5 | 1.1 | 1.9 | 27.5 | 11.3 | 950.1 | 0 | 0
310.3472 | 2017-11-06 20:20 | 43045.8542 | 0 | 0 | 0 | 17.9 | 74.7 | 1.1 | 1.9 | 38.2 | 8.9 | 950.1 | 0 | 0
310.3542 | 2017-11-06 20:30 | 43045.8611 | 0 | 0 | 0 | 18.1 | 75 | 1.4 | 2.1 | 16 | 0.3 | 950.2 | 0 | 0
310.3611 | 2017-11-06 20:40 | 43045.8681 | 0 | 0 | 0 | 17.9 | 75.3 | 0.5 | 1.4 | 16.1 | 0.1 | 950.3 | 0 | 0
310.3681 | 2017-11-06 20:50 | 43045.875 | 0 | 0 | 0 | 17.7 | 76.1 | 1.3 | 2.1 | 19.1 | 8.4 | 950.3 | 0 | 0
310.375 | 2017-11-06 21:00 | 43045.8819 | 0 | 0 | 0 | 17.7 | 75.7 | 0.2 | 1.6 | 41.8 | 0 | 950.3 | 0 | 0
310.3819 | 2017-11-06 21:10 | 43045.8889 | 0 | 0 | 0 | 17.8 | 75.2 | 0.6 | 1.4 | 41.8 | 0 | 950.4 | 0 | 0
310.3889 | 2017-11-06 21:20 | 43045.8958 | 0 | 0 | 0 | 17.6 | 75.1 | 0.1 | 1.4 | 41.8 | 0 | 950.4 | 0 | 0
310.3958 | 2017-11-06 21:30 | 43045.9028 | 0 | 0 | 0 | 17.5 | 75.4 | 0.4 | 1.4 | 41.9 | 0 | 950.4 | 0 | 0
310.4028 | 2017-11-06 21:40 | 43045.9097 | 0 | 0 | 0 | 17.1 | 76.2 | 0.1 | 1.1 | 41.9 | 0 | 950.5 | 0 | 0
310.4097 | 2017-11-06 21:50 | 43045.9167 | 0 | 0 | 0 | 16.9 | 76.8 | 0.1 | 1.1 | 41.9 | 0 | 950.5 | 0 | 0
310.4167 | 2017-11-06 22:00 | 43045.9236 | 0 | 0 | 0 | 17 | 76.2 | 0.3 | 1.1 | 41.9 | 0 | 950.6 | 0 | 0
310.4236 | 2017-11-06 22:10 | 43045.9306 | 0 | 0 | 0 | 17 | 76.4 | 0.1 | 1.1 | 41.9 | 0 | 950.6 | 0 | 0
310.4306 | 2017-11-06 22:20 | 43045.9375 | 0 | 0 | 0 | 16.8 | 76.7 | 0.5 | 1.1 | 41.9 | 0 | 950.6 | 0 | 0
310.4375 | 2017-11-06 22:30 | 43045.9444 | 0 | 0 | 0 | 16.6 | 77.7 | 0.3 | 1.4 | 41.9 | 0 | 950.5 | 0 | 0
310.4444 | 2017-11-06 22:40 | 43045.9514 | 0 | 0 | 0 | 16.3 | 78.8 | 0 | 0 | 0 | 0 | 950.5 | 0 | 0
310.4514 | 2017-11-06 22:50 | 43045.9583 | 0 | 0 | 0 | 16.2 | 79.4 | 0 | 0 | 0 | 0 | 950.5 | 0 | 0
310.4583 | 2017-11-06 23:00 | 43045.9653 | 0 | 0 | 0 | 16.1 | 80.1 | 0.4 | 1.1 | 41.9 | 0 | 950.4 | 0 | 0
310.4653 | 2017-11-06 23:10 | 43045.9722 | 0 | 0 | 0 | 16 | 80.7 | 0.1 | 0.7 | 41.9 | 0 | 950.4 | 0 | 0
310.4722 | 2017-11-06 23:20 | 43045.9792 | 0 | 0 | 0 | 15.9 | 81.7 | 0.1 | 1.1 | 41.9 | 0 | 950.5 | 0 | 0
310.4792 | 2017-11-06 23:30 | 43045.9861 | 0 | 0 | 0 | 15.9 | 80.9 | 0.1 | 1.1 | 41.9 | 0 | 950.4 | 0 | 0
310.4861 | 2017-11-06 23:40 | 43045.9931 | 0 | 0 | 0 | 15.7 | 81.9 | 0.2 | 1.4 | 41.9 | 0 | 950.4 | 0 | 0
310.4931 | 2017-11-06 23:50 | 43046 | 0 | 0 | 0 | 15.4 | 83.4 | 0 | 1.1 | 41.9 | 0 | 950.3 | 0 | 0
310.5 | 2017-11-07 | 43046.0069 | 0 | 0 | 0 | 15.3 | 84.3 | 0 | 0.4 | 41.9 | 0 | 950.2 | 0 | 0
310.5069 | 2017-11-07 00:10 | 43046.0139 | 0 | 0 | 0 | 15.2 | 85.2 | 0.8 | 1.6 | 41.9 | 0 | 950.2 | 0 | 0
310.5139 | 2017-11-07 00:20 | 43046.0208 | 0 | 0 | 0 | 15.2 | 85.4 | 0.4 | 1.4 | 41.8 | 0 | 950.1 | 0 | 0
310.5208 | 2017-11-07 00:30 | 43046.0278 | 0 | 0 | 0 | 15.1 | 85.9 | 0.1 | 0.7 | 41.9 | 0 | 950.1 | 0 | 0
310.5278 | 2017-11-07 00:40 | 43046.0347 | 0 | 0 | 0 | 15.1 | 86.1 | 0.1 | 1.1 | 41.9 | 0 | 950.1 | 0 | 0
310.5347 | 2017-11-07 00:50 | 43046.0417 | 0 | 0 | 0 | 14.9 | 87 | 0 | 1.1 | 41.9 | 0 | 950.1 | 0 | 0
310.5417 | 2017-11-07 01:00 | 43046.0486 | 0 | 0 | 0 | 14.8 | 87.8 | 0.3 | 1.1 | 41.9 | 0 | 950.1 | 0 | 0
310.5486 | 2017-11-07 01:10 | 43046.0556 | 0 | 0 | 0 | 14.8 | 87.6 | 0.4 | 1.1 | 41.9 | 0 | 950.1 | 0 | 0
310.5556 | 2017-11-07 01:20 | 43046.0625 | 0 | 0 | 0 | 14.6 | 87.9 | 0 | 0.7 | 41.9 | 0 | 950 | 0 | 0
310.5625 | 2017-11-07 01:30 | 43046.0694 | 0 | 0 | 0 | 14.5 | 88.3 | 0 | 0 | 0 | 0 | 950 | 0 | 0
310.5694 | 2017-11-07 01:40 | 43046.0764 | 0 | 0 | 0 | 14.4 | 88.6 | 0 | 0 | 0 | 0 | 950 | 0 | 0
310.5764 | 2017-11-07 01:50 | 43046.0833 | 0 | 0 | 0 | 14.3 | 88.9 | 0 | 0 | 0 | 0 | 949.9 | 0 | 0
310.5833 | 2017-11-07 02:00 | 43046.0903 | 0 | 0 | 0 | 14.2 | 88.6 | 0 | 0 | 0 | 0 | 949.9 | 0 | 0
310.5903 | 2017-11-07 02:10 | 43046.0972 | 0 | 0 | 0 | 14.1 | 88.6 | 0 | 1.1 | 41.9 | 0 | 949.9 | 0 | 0
310.5972 | 2017-11-07 02:20 | 43046.1042 | 0 | 0 | 0 | 14.4 | 86 | 0.1 | 1.1 | 41.9 | 0 | 949.9 | 0 | 0
310.6042 | 2017-11-07 02:30 | 43046.1111 | 0 | 0 | 0 | 14.8 | 83.1 | 0.1 | 1.1 | 41.9 | 0 | 949.9 | 0 | 0
310.6111 | 2017-11-07 02:40 | 43046.1181 | 0 | 0 | 0 | 14.7 | 83.4 | 0.1 | 1.1 | 41.8 | 0 | 949.9 | 0 | 0
310.6181 | 2017-11-07 02:50 | 43046.125 | 0 | 0 | 0 | 14.6 | 82.6 | 0.1 | 1.1 | 41.8 | 0 | 949.8 | 0 | 0
310.625 | 2017-11-07 03:00 | 43046.1319 | 0 | 0 | 0 | 14.2 | 83.5 | 0 | 0 | 0 | 0 | 949.7 | 0 | 0
310.6319 | 2017-11-07 03:10 | 43046.1389 | 0 | 0 | 0 | 13.9 | 84 | 0 | 0 | 0 | 0 | 949.7 | 0 | 0
310.6389 | 2017-11-07 03:20 | 43046.1458 | 0 | 0 | 0 | 13.8 | 84.5 | 0 | 0 | 0 | 0 | 949.6 | 0 | 0
310.6458 | 2017-11-07 03:30 | 43046.1528 | 0 | 0 | 0 | 14 | 84.1 | 0 | 0 | 0 | 0 | 949.6 | 0 | 0
310.6528 | 2017-11-07 03:40 | 43046.1597 | 0 | 0 | 0 | 14 | 84.1 | 0 | 0 | 0 | 0 | 949.7 | 0 | 0
310.6597 | 2017-11-07 03:50 | 43046.1667 | 0 | 0 | 0 | 14 | 84.2 | 0 | 0 | 0 | 0 | 949.7 | 0 | 0
310.6667 | 2017-11-07 04:00 | 43046.1736 | 0 | 0 | 0 | 13.9 | 84.7 | 0 | 0 | 0 | 0 | 949.7 | 0 | 0
310.6736 | 2017-11-07 04:10 | 43046.1806 | 0 | 0 | 0 | 14 | 84 | 0 | 0.4 | 41.8 | 0 | 949.7 | 0 | 0
310.6806 | 2017-11-07 04:20 | 43046.1875 | 0 | 0 | 0 | 14.1 | 83.7 | 0 | 0.4 | 41.8 | 0 | 949.7 | 0 | 0
310.6875 | 2017-11-07 04:30 | 43046.1944 | 0 | 0 | 0 | 14 | 83.6 | 0.5 | 1.1 | 41.8 | 0 | 949.7 | 0 | 0
310.6944 | 2017-11-07 04:40 | 43046.2014 | 0 | 0 | 0 | 14 | 83.1 | 1 | 1.6 | 36.8 | 8.9 | 949.7 | 0 | 0
310.7014 | 2017-11-07 04:50 | 43046.2083 | 0 | 0 | 0 | 14.2 | 81.8 | 1 | 1.4 | 19.2 | 0.1 | 949.7 | 0 | 0
310.7083 | 2017-11-07 05:00 | 43046.2153 | 0 | 0 | 0 | 14.2 | 82.1 | 0.6 | 1.1 | 19.2 | 0.1 | 949.7 | 0 | 0
310.7153 | 2017-11-07 05:10 | 43046.2222 | 0 | 0 | 0 | 14.4 | 80.7 | 0.7 | 1.4 | 19.2 | 0 | 949.7 | 0 | 0
310.7222 | 2017-11-07 05:20 | 43046.2292 | 0 | 0 | 0 | 14.4 | 80.7 | 0.6 | 1.4 | 19.2 | 0 | 949.8 | 0 | 0
310.7292 | 2017-11-07 05:30 | 43046.2361 | 0 | 0 | 0 | 14.5 | 79.9 | 0 | 0 | 0 | 0 | 949.9 | 0 | 0
310.7361 | 2017-11-07 05:40 | 43046.2431 | 0 | 0 | 0 | 14.3 | 80.5 | 0.3 | 1.4 | 19.2 | 0 | 950 | 0 | 0
310.7431 | 2017-11-07 05:50 | 43046.25 | 0 | 0 | 0 | 14.2 | 81.2 | 0.8 | 1.6 | 19.2 | 0.1 | 950 | 0 | 0
310.75 | 2017-11-07 06:00 | 43046.2569 | 0 | 0 | 0 | 14.3 | 80.3 | 0.5 | 1.1 | 19.2 | 0.1 | 950 | 0 | 0
310.7569 | 2017-11-07 06:10 | 43046.2639 | 0 | 0 | 0 | 14 | 81.3 | 0 | 1.1 | 19.2 | 0 | 950.1 | 0 | 0
310.7639 | 2017-11-07 06:20 | 43046.2708 | 0 | 0 | 0 | 13.7 | 82.8 | 0 | 0 | 0 | 0 | 950.2 | 0 | 0
310.7708 | 2017-11-07 06:30 | 43046.2778 | 0 | 0 | 0 | 13.6 | 83.6 | 0 | 0.7 | 19.2 | 0 | 950.2 | 0 | 0
310.7778 | 2017-11-07 06:40 | 43046.2847 | 2.8 | 0 | 2 | 13.9 | 82.5 | 0.2 | 1.1 | 19.2 | 0 | 950.3 | -23.6906 | 0
310.7847 | 2017-11-07 06:50 | 43046.2917 | 10.8 | 0 | 10.4 | 14 | 81.9 | 0.3 | 1.1 | 19.2 | 0 | 950.5 | -6.0817 | 0
310.7917 | 2017-11-07 07:00 | 43046.2986 | 21.6 | 2.4 | 20.5 | 14.1 | 81.9 | 0.1 | 1.1 | 19.2 | 0 | 950.6 | -8.8059 | 0
310.7986 | 2017-11-07 07:10 | 43046.3056 | 32.5 | 7.2 | 29.3 | 14.1 | 82.1 | 0.1 | 0.7 | 19.2 | 0 | 950.6 | -17.3306 | 0
310.8056 | 2017-11-07 07:20 | 43046.3125 | 47.2 | 14.4 | 43.6 | 14.1 | 82.6 | 0 | 0 | 0 | 0 | 950.7 | -7.7704 | 0
310.8125 | 2017-11-07 07:30 | 43046.3194 | 63.3 | 23.1 | 57.1 | 14.1 | 83.1 | 0.1 | 1.1 | 19.2 | 0 | 950.7 | -8.8898 | 0
310.8194 | 2017-11-07 07:40 | 43046.3264 | 81.3 | 34.8 | 71.7 | 14.3 | 83.8 | 0.1 | 1.6 | 19.9 | 0.8 | 950.9 | -7.9336 | 0
310.8264 | 2017-11-07 07:50 | 43046.3333 | 99 | 44.3 | 85.7 | 14.7 | 84.5 | 0.3 | 1.9 | 30.4 | 0 | 951 | -7.8971 | 0
310.8333 | 2017-11-07 08:00 | 43046.3403 | 119.3 | 57.3 | 100.9 | 15.1 | 83.7 | 0.2 | 1.4 | 30.4 | 0 | 951.1 | -7.4409 | 0
310.8403 | 2017-11-07 08:10 | 43046.3472 | 140.1 | 70.8 | 115.5 | 15.4 | 82.5 | 0.3 | 1.6 | 30.3 | 0 | 951.2 | -7.8441 | 0
310.8472 | 2017-11-07 08:20 | 43046.3542 | 162.1 | 84.9 | 130.3 | 15.7 | 80.7 | 0.5 | 1.4 | 30.3 | 0.1 | 951.3 | -8.4869 | 0
310.8542 | 2017-11-07 08:30 | 43046.3611 | 183.9 | 98.8 | 144.4 | 16.2 | 77.1 | 0.4 | 1.9 | 24.5 | 5.6 | 951.4 | -8.7404 | 0
310.8611 | 2017-11-07 08:40 | 43046.3681 | 206 | 112.6 | 158.3 | 16.7 | 73.9 | 0.5 | 1.6 | 19 | 0.1 | 951.4 | -8.742 | 0
310.8681 | 2017-11-07 08:50 | 43046.375 | 228 | 127 | 171.4 | 17.4 | 71.5 | 0.3 | 1.4 | 19 | 0 | 951.4 | -8.4498 | 0
310.875 | 2017-11-07 09:00 | 43046.3819 | 249.8 | 140.4 | 184 | 17.9 | 70 | 0.1 | 1.1 | 19 | 0 | 951.5 | -8.6219 | 0
310.8819 | 2017-11-07 09:10 | 43046.3889 | 267.5 | 148.4 | 195 | 18.9 | 67 | 0.1 | 0.7 | 19 | 0 | 951.5 | -7.8189 | 0
310.8889 | 2017-11-07 09:20 | 43046.3958 | 284.6 | 154.5 | 205.9 | 19.4 | 64.9 | 0.3 | 1.4 | 35.2 | 4.7 | 951.5 | -7.6126 | 0
310.8958 | 2017-11-07 09:30 | 43046.4028 | 302.4 | 162.2 | 216.1 | 19.8 | 63.2 | 0.2 | 1.4 | 34.5 | 12.2 | 951.5 | -8.481 | 0
310.9028 | 2017-11-07 09:40 | 43046.4097 | 321 | 171.8 | 226.3 | 20 | 61 | 0.5 | 1.6 | 18.3 | 11.1 | 951.5 | -8.745 | 0
310.9097 | 2017-11-07 09:50 | 43046.4167 | 335 | 177.4 | 234.4 | 20.1 | 60.5 | 0.5 | 1.9 | 29.7 | 24.5 | 951.4 | -8.1634 | 0
310.9167 | 2017-11-07 10:00 | 43046.4236 | 345 | 178.7 | 241.1 | 21.1 | 58 | 0.6 | 1.6 | 115.2 | 15.5 | 951.4 | -7.362 | 0
310.9236 | 2017-11-07 10:10 | 43046.4306 | 357.5 | 183.7 | 247.7 | 21.3 | 58.4 | 0.3 | 1.6 | 86.9 | 0 | 951.4 | -7.8082 | 0
310.9306 | 2017-11-07 10:20 | 43046.4375 | 368.8 | 189.2 | 253.3 | 22 | 56.1 | 0.3 | 1.4 | 55.8 | 4.8 | 951.3 | -7.6018 | 0
310.9375 | 2017-11-07 10:30 | 43046.4444 | 376.3 | 190 | 257.8 | 22.1 | 56.3 | 0.9 | 1.9 | 84.7 | 16.4 | 951.2 | -7.8247 | 0
310.9444 | 2017-11-07 10:40 | 43046.4514 | 390.5 | 195.9 | 265.8 | 22.1 | 54.6 | 1.4 | 2.4 | 115.8 | 1.5 | 951.2 | -8.6231 | 0
310.9514 | 2017-11-07 10:50 | 43046.4583 | 404.1 | 203.4 | 273.3 | 22.3 | 54 | 1.1 | 2.1 | 98.9 | 10.5 | 951.1 | -7.9251 | 0
310.9583 | 2017-11-07 11:00 | 43046.4653 | 413.9 | 208.4 | 278.4 | 22.7 | 52.7 | 1.5 | 2.9 | 90.2 | 16.8 | 951 | -7.8054 | 0
310.9653 | 2017-11-07 11:10 | 43046.4722 | 410.8 | 201.7 | 278.6 | 23 | 52.5 | 1.4 | 2.4 | 86 | 19.8 | 950.9 | -7.1472 | 0
310.9722 | 2017-11-07 11:20 | 43046.4792 | 419.3 | 209.4 | 281 | 22.9 | 52.8 | 1.9 | 3.1 | 107.7 | 26.3 | 950.7 | -7.4463 | 0
310.9792 | 2017-11-07 11:30 | 43046.4861 | 429.5 | 218.2 | 286.1 | 23 | 53.5 | 2.2 | 3.1 | 119 | 11.8 | 950.6 | -5.4955 | 1
310.9861 | 2017-11-07 11:40 | 43046.4931 | 435.3 | 219 | 289.5 | 23.2 | 53 | 2.1 | 3.4 | 99.9 | 14.8 | 950.5 | -7.8181 | 0
310.9931 | 2017-11-07 11:50 | 43046.5 | 434.7 | 223.4 | 289.5 | 23.3 | 51.2 | 2.1 | 3.4 | 117.8 | 10.4 | 950.3 | -2.4014 | 0
311 | 2017-11-07 12:00 | 43046.5069 | 437.2 | 223.7 | 288.2 | 23.3 | 49.8 | 2.1 | 3.4 | 104.1 | 21.5 | 950.1 | -8.4735 | 0
311.0069 | 2017-11-07 12:10 | 43046.5139 | 433.8 | 221.4 | 287.3 | 23.6 | 48.1 | 2.1 | 4.1 | 98 | 19.1 | 950 | -7.8778 | 0
311.0139 | 2017-11-07 12:20 | 43046.5208 | 429.4 | 219.6 | 285.2 | 23.7 | 47.5 | 2.2 | 3.6 | 101.9 | 14.8 | 949.9 | -7.6106 | 0
311.0208 | 2017-11-07 12:30 | 43046.5278 | 422.7 | 216.6 | 281.6 | 23.8 | 47.4 | 2.4 | 3.9 | 99.3 | 12.9 | 949.7 | -7.7811 | 0
311.0278 | 2017-11-07 12:40 | 43046.5347 | 410.8 | 211 | 275.3 | 23.9 | 47 | 1.8 | 3.1 | 106.9 | 13.7 | 949.6 | -7.0082 | 0
311.0347 | 2017-11-07 12:50 | 43046.5417 | 403.5 | 209.2 | 270.8 | 23.9 | 48.2 | 2.4 | 3.6 | 135.5 | 10.7 | 949.4 | -7.3633 | 0
311.0417 | 2017-11-07 13:00 | 43046.5486 | 392.3 | 205.9 | 264 | 24 | 47.8 | 2.3 | 3.4 | 139.4 | 15 | 949.3 | -7.0424 | 0
311.0486 | 2017-11-07 13:10 | 43046.5556 | 377.6 | 199.8 | 255.6 | 24.2 | 47.2 | 2 | 3.9 | 117.8 | 7.5 | 949.2 | -6.6908 | 0
311.0556 | 2017-11-07 13:20 | 43046.5625 | 361 | 193 | 245.8 | 24.1 | 48 | 2 | 3.4 | 133.5 | 9.8 | 949.1 | -6.4041 | 0
311.0625 | 2017-11-07 13:30 | 43046.5694 | 346.5 | 185.5 | 238.4 | 24.5 | 47.8 | 1.8 | 3.1 | 132.6 | 17.4 | 949.1 | -6.4311 | 0
311.0694 | 2017-11-07 13:40 | 43046.5764 | 327.8 | 176.3 | 226.7 | 24.4 | 48.1 | 2.1 | 3.4 | 127.7 | 12.4 | 948.9 | -8.4053 | 0
311.0764 | 2017-11-07 13:50 | 43046.5833 | 312.2 | 169.4 | 218.7 | 24.4 | 48.3 | 2.1 | 3.1 | 119.4 | 14.8 | 948.9 | -6.9624 | 0
311.0833 | 2017-11-07 14:00 | 43046.5903 | 295.9 | 161.5 | 210.3 | 24.6 | 48.5 | 2 | 3.1 | 115.5 | 13.2 | 948.9 | -5.8002 | 0
311.0903 | 2017-11-07 14:10 | 43046.5972 | 275.1 | 149.4 | 198.8 | 24.5 | 48.8 | 2 | 3.4 | 111.2 | 14.2 | 948.8 | -5.7175 | 0
311.0972 | 2017-11-07 14:20 | 43046.6042 | 256.2 | 137.3 | 188.6 | 24.6 | 49 | 2 | 3.1 | 116.6 | 21.1 | 948.6 | -6.2593 | 0
311.1042 | 2017-11-07 14:30 | 43046.6111 | 236.9 | 126.3 | 177.6 | 24.6 | 49.5 | 2.2 | 3.1 | 122.2 | 11 | 948.6 | -5.8602 | 0
311.1111 | 2017-11-07 14:40 | 43046.6181 | 218.5 | 116 | 166.8 | 24.7 | 49.7 | 2.4 | 3.6 | 121.2 | 15.2 | 948.6 | -5.5428 | 0
311.1181 | 2017-11-07 14:50 | 43046.625 | 196 | 100.4 | 153.6 | 24.7 | 49.9 | 2.8 | 4.4 | 120.9 | 10.5 | 948.6 | -5.3538 | 0
311.125 | 2017-11-07 15:00 | 43046.6319 | 174.9 | 87.4 | 140.3 | 24.6 | 50.4 | 2.5 | 3.9 | 122.1 | 10.4 | 948.6 | -4.7572 | 0
311.1319 | 2017-11-07 15:10 | 43046.6389 | 158.9 | 79.6 | 129.6 | 24.5 | 51 | 2.8 | 3.9 | 122.4 | 7.2 | 948.5 | -4.3643 | 0
311.1389 | 2017-11-07 15:20 | 43046.6458 | 139.4 | 67.9 | 116.1 | 24.4 | 52.4 | 2.8 | 4.1 | 117.2 | 10.3 | 948.5 | -4.5681 | 0
311.1458 | 2017-11-07 15:30 | 43046.6528 | 122.5 | 58.2 | 104.2 | 24.1 | 53.7 | 3.3 | 4.4 | 123 | 6.1 | 948.4 | -4.2168 | 0
311.1528 | 2017-11-07 15:40 | 43046.6597 | 103.1 | 46.1 | 89.8 | 23.9 | 54.6 | 2.8 | 4.1 | 116.8 | 6.9 | 948.4 | -4.2741 | 0
311.1597 | 2017-11-07 15:50 | 43046.6667 | 84.5 | 35.1 | 75.2 | 23.8 | 55.1 | 2.4 | 3.9 | 121.9 | 6.8 | 948.4 | -4.6289 | 0
311.1667 | 2017-11-07 16:00 | 43046.6736 | 67.9 | 27.5 | 61.3 | 23.6 | 55.9 | 2.2 | 3.4 | 121.1 | 4.7 | 948.5 | -4.9411 | 0
311.1736 | 2017-11-07 16:10 | 43046.6806 | 52.5 | 18.4 | 48.5 | 23.3 | 56.4 | 2 | 3.1 | 118.1 | 6.1 | 948.6 | -4.8317 | 0
311.1806 | 2017-11-07 16:20 | 43046.6875 | 38.5 | 10.7 | 36.5 | 23 | 57.5 | 1.8 | 2.6 | 120.8 | 2.5 | 948.6 | -3.5472 | 0
311.1875 | 2017-11-07 16:30 | 43046.6944 | 25.1 | 4.1 | 24.4 | 22.7 | 58.5 | 2 | 2.6 | 115.2 | 4.7 | 948.6 | -2.3715 | 0
311.1944 | 2017-11-07 16:40 | 43046.7014 | 8.2 | 0 | 8.2 | 22.3 | 59.9 | 2 | 3.6 | 114.4 | 7.8 | 948.6 | 0 | 0
311.2014 | 2017-11-07 16:50 | 43046.7083 | 0 | 0 | 0 | 22 | 61 | 2.1 | 3.1 | 109.7 | 5.4 | 948.7 | 0 | 0
311.2083 | 2017-11-07 17:00 | 43046.7153 | 0 | 0 | 0 | 21.8 | 61.7 | 1.8 | 2.6 | 97 | 7.1 | 948.8 | 0 | 0
311.2153 | 2017-11-07 17:10 | 43046.7222 | 0 | 0 | 0 | 21.5 | 62.7 | 2.3 | 4.1 | 112.2 | 8 | 948.9 | 0 | 0
311.2222 | 2017-11-07 17:20 | 43046.7292 | 0 | 0 | 0 | 21.3 | 63 | 2.1 | 3.1 | 114.5 | 6.4 | 949 | 0 | 0
311.2292 | 2017-11-07 17:30 | 43046.7361 | 0 | 0 | 0 | 21.1 | 63.9 | 2.3 | 3.6 | 113.9 | 6.7 | 949 | 0 | 0
311.2361 | 2017-11-07 17:40 | 43046.7431 | 0 | 0 | 0 | 20.8 | 64.3 | 2.1 | 3.1 | 110.5 | 7.1 | 949.2 | 0 | 0
311.2431 | 2017-11-07 17:50 | 43046.75 | 0 | 0 | 0 | 20.6 | 64.5 | 2 | 3.4 | 111.5 | 5.9 | 949.5 | 0 | 0
311.25 | 2017-11-07 18:00 | 43046.7569 | 0 | 0 | 0 | 20.6 | 64.3 | 1.5 | 2.9 | 112.3 | 3.1 | 949.6 | 0 | 0
311.2569 | 2017-11-07 18:10 | 43046.7639 | 0 | 0 | 0 | 20.3 | 64.9 | 1.2 | 2.1 | 100.5 | 11.3 | 949.9 | 0 | 0
311.2639 | 2017-11-07 18:20 | 43046.7708 | 0 | 0 | 0 | 20 | 65.6 | 0.5 | 2.4 | 65.5 | 15.7 | 950 | 0 | 0
311.2708 | 2017-11-07 18:30 | 43046.7778 | 0 | 0 | 0 | 19.7 | 67 | 1 | 2.6 | 71.2 | 21.3 | 950.1 | 0 | 0
311.2778 | 2017-11-07 18:40 | 43046.7847 | 0 | 0 | 0 | 20.1 | 65.6 | 1.1 | 3.1 | 82.2 | 22.2 | 950.3 | 0 | 0
311.2847 | 2017-11-07 18:50 | 43046.7917 | 0 | 0 | 0 | 19.9 | 66 | 2.1 | 3.4 | 91.3 | 12.8 | 950.4 | 0 | 0
311.2917 | 2017-11-07 19:00 | 43046.7986 | 0 | 0 | 0 | 19.3 | 68 | 2 | 3.1 | 98.1 | 6.8 | 950.5 | 0 | 0
311.2986 | 2017-11-07 19:10 | 43046.8056 | 0 | 0 | 0 | 18.9 | 68.7 | 1.9 | 2.9 | 99 | 6 | 950.5 | 0 | 0
311.3056 | 2017-11-07 19:20 | 43046.8125 | 0 | 0 | 0 | 18.8 | 69 | 1.1 | 2.4 | 98.2 | 2.3 | 950.5 | 0 | 0
311.3125 | 2017-11-07 19:30 | 43046.8194 | 0 | 0 | 0 | 18.7 | 69.4 | 0.5 | 1.9 | 77.6 | 6.6 | 950.6 | 0 | 0
311.3194 | 2017-11-07 19:40 | 43046.8264 | 0 | 0 | 0 | 18.3 | 71.1 | 0.4 | 1.9 | 47.4 | 6.9 | 950.6 | 0 | 0
311.3264 | 2017-11-07 19:50 | 43046.8333 | 0 | 0 | 0 | 18.1 | 72.5 | 0.5 | 1.6 | 56.9 | 11.1 | 950.7 | 0 | 0
311.3333 | 2017-11-07 20:00 | 43046.8403 | 0 | 0 | 0 | 18 | 73.4 | 0.6 | 1.9 | 56.2 | 12.7 | 950.8 | 0 | 0
311.3403 | 2017-11-07 20:10 | 43046.8472 | 0 | 0 | 0 | 17.9 | 73.8 | 0.5 | 1.6 | 65.5 | 1.9 | 950.9 | 0 | 0
311.3472 | 2017-11-07 20:20 | 43046.8542 | 0 | 0 | 0 | 17.9 | 74.3 | 0.8 | 2.1 | 79.1 | 4.9 | 951 | 0 | 0
311.3542 | 2017-11-07 20:30 | 43046.8611 | 0 | 0 | 0 | 17.9 | 74.1 | 0.8 | 1.9 | 83.4 | 4 | 951 | 0 | 0
311.3611 | 2017-11-07 20:40 | 43046.8681 | 0 | 0 | 0 | 17.6 | 75.3 | 0.2 | 1.1 | 92.5 | 0 | 951.1 | 0 | 0
311.3681 | 2017-11-07 20:50 | 43046.875 | 0 | 0 | 0 | 17.2 | 77 | 0.4 | 1.4 | 56.3 | 7.2 | 951.2 | 0 | 0
311.375 | 2017-11-07 21:00 | 43046.8819 | 0 | 0 | 0 | 17.1 | 77.8 | 0.5 | 1.9 | 57 | 11.8 | 951.2 | 0 | 0
311.3819 | 2017-11-07 21:10 | 43046.8889 | 0 | 0 | 0 | 16.9 | 79 | 0.6 | 1.6 | 60.2 | 12.2 | 951.2 | 0 | 0
311.3889 | 2017-11-07 21:20 | 43046.8958 | 0 | 0 | 0 | 16.9 | 78.5 | 0.5 | 1.4 | 65.2 | 0.1 | 951.2 | 0 | 0
311.3958 | 2017-11-07 21:30 | 43046.9028 | 0 | 0 | 0 | 16.7 | 79 | 0 | 1.1 | 65.2 | 0 | 951.2 | 0 | 0
311.4028 | 2017-11-07 21:40 | 43046.9097 | 0 | 0 | 0 | 16.4 | 80.2 | 0 | 0 | 0 | 0 | 951.3 | 0 | 0
311.4097 | 2017-11-07 21:50 | 43046.9167 | 0 | 0 | 0 | 16.1 | 81.2 | 0 | 0 | 0 | 0 | 951.2 | 0 | 0
311.4167 | 2017-11-07 22:00 | 43046.9236 | 0 | 0 | 0 | 16 | 81.6 | 0 | 0 | 0 | 0 | 951.2 | 0 | 0
311.4236 | 2017-11-07 22:10 | 43046.9306 | 0 | 0 | 0 | 15.8 | 82.1 | 0 | 0 | 0 | 0 | 951.2 | 0 | 0
311.4306 | 2017-11-07 22:20 | 43046.9375 | 0 | 0 | 0 | 15.6 | 82.9 | 0.2 | 1.1 | 65.2 | 0 | 951.2 | 0 | 0
311.4375 | 2017-11-07 22:30 | 43046.9444 | 0 | 0 | 0 | 15.5 | 83.1 | 0 | 1.1 | 65.2 | 0 | 951.2 | 0 | 0
311.4444 | 2017-11-07 22:40 | 43046.9514 | 0 | 0 | 0 | 15.4 | 83.3 | 0.2 | 1.4 | 65.2 | 0 | 951.2 | 0 | 0
311.4514 | 2017-11-07 22:50 | 43046.9583 | 0 | 0 | 0 | 15.3 | 83.7 | 0.4 | 1.9 | 34.9 | 5.5 | 951.3 | 0 | 0
311.4583 | 2017-11-07 23:00 | 43046.9653 | 0 | 0 | 0 | 15.3 | 82.7 | 0.2 | 1.4 | 32.3 | 0 | 951.3 | 0 | 0
311.4653 | 2017-11-07 23:10 | 43046.9722 | 0 | 0 | 0 | 15.3 | 82 | 0.3 | 1.6 | 33.5 | 0.9 | 951.4 | 0 | 0
311.4722 | 2017-11-07 23:20 | 43046.9792 | 0 | 0 | 0 | 15.4 | 81 | 0.4 | 1.9 | 36.1 | 3.9 | 951.5 | 0 | 0
311.4792 | 2017-11-07 23:30 | 43046.9861 | 0 | 0 | 0 | 15.4 | 81.1 | 0.9 | 2.6 | 40.9 | 10.5 | 951.4 | 0 | 0
311.4861 | 2017-11-07 23:40 | 43046.9931 | 0 | 0 | 0 | 15.3 | 81 | 0.5 | 1.9 | 49.1 | 2.4 | 951.3 | 0 | 0
311.4931 | 2017-11-07 23:50 | 43047 | 0 | 0 | 0 | 15.3 | 81 | 0.3 | 1.1 | 39.2 | 0 | 951.2 | 0 | 0
311.5 | 2017-11-08 | 43047.0069 | 0 | 0 | 0 | 15.3 | 81.1 | 0.4 | 1.4 | 43.8 | 4.4 | 951.2 | 0 | 0
311.5069 | 2017-11-08 00:10 | 43047.0139 | 0 | 0 | 0 | 15.2 | 81.6 | 1.1 | 1.9 | 34.8 | 9.2 | 951.2 | 0 | 0
311.5139 | 2017-11-08 00:20 | 43047.0208 | 0 | 0 | 0 | 15.3 | 81.9 | 1.1 | 1.6 | 25.2 | 0 | 951.1 | 0 | 0
311.5208 | 2017-11-08 00:30 | 43047.0278 | 0 | 0 | 0 | 15.3 | 82.2 | 1.4 | 1.9 | 25.2 | 0.1 | 951 | 0 | 0
311.5278 | 2017-11-08 00:40 | 43047.0347 | 0 | 0 | 0 | 15 | 83.3 | 0.9 | 1.6 | 25.2 | 0 | 951.1 | 0 | 0
311.5347 | 2017-11-08 00:50 | 43047.0417 | 0 | 0 | 0 | 14.6 | 84.4 | 0.4 | 1.4 | 25.2 | 0 | 951 | 0 | 0
311.5417 | 2017-11-08 01:00 | 43047.0486 | 0 | 0 | 0 | 14.4 | 85.3 | 0.3 | 1.1 | 25.2 | 0 | 951.1 | 0 | 0
311.5486 | 2017-11-08 01:10 | 43047.0556 | 0 | 0 | 0 | 14.3 | 85.8 | 0 | 0 | 0 | 0 | 951.1 | 0 | 0
311.5556 | 2017-11-08 01:20 | 43047.0625 | 0 | 0 | 0 | 14.4 | 86.5 | 0 | 0 | 0 | 0 | 951.1 | 0 | 0
311.5625 | 2017-11-08 01:30 | 43047.0694 | 0 | 0 | 0 | 14.3 | 86.7 | 0.1 | 1.1 | 25.2 | 0 | 951 | 0 | 0
311.5694 | 2017-11-08 01:40 | 43047.0764 | 0 | 0 | 0 | 14.3 | 86.8 | 0 | 0.7 | 24.5 | 0 | 951 | 0 | 0
311.5764 | 2017-11-08 01:50 | 43047.0833 | 0 | 0 | 0 | 14.3 | 86 | 0.2 | 1.1 | 24.5 | 0 | 950.9 | 0 | 0
311.5833 | 2017-11-08 02:00 | 43047.0903 | 0 | 0 | 0 | 14.4 | 84.7 | 0.4 | 1.1 | 24.5 | 0 | 950.9 | 0 | 0
311.5903 | 2017-11-08 02:10 | 43047.0972 | 0 | 0 | 0 | 14.1 | 85.1 | 1.3 | 1.9 | 19 | 4.8 | 950.9 | 0 | 0
311.5972 | 2017-11-08 02:20 | 43047.1042 | 0 | 0 | 0 | 14.1 | 85 | 1.7 | 2.1 | 14.2 | 0.1 | 950.9 | 0 | 0
311.6042 | 2017-11-08 02:30 | 43047.1111 | 0 | 0 | 0 | 14.2 | 83.6 | 1.4 | 1.9 | 14.2 | 0.1 | 950.9 | 0 | 0
311.6111 | 2017-11-08 02:40 | 43047.1181 | 0 | 0 | 0 | 14.1 | 83.3 | 1.3 | 1.9 | 11 | 5.8 | 950.9 | 0 | 0
311.6181 | 2017-11-08 02:50 | 43047.125 | 0 | 0 | 0 | 14 | 84 | 1.5 | 1.9 | 0.1 | 0 | 950.8 | 0 | 0
311.625 | 2017-11-08 03:00 | 43047.1319 | 0 | 0 | 0 | 13.9 | 84.3 | 1.5 | 1.9 | 19.1 | 34.6 | 950.8 | 0 | 0
311.6319 | 2017-11-08 03:10 | 43047.1389 | 0 | 0 | 0 | 14 | 83.8 | 1.5 | 1.9 | 76.6 | 0.1 | 950.8 | 0 | 0
311.6389 | 2017-11-08 03:20 | 43047.1458 | 0 | 0 | 0 | 14 | 83.4 | 1.5 | 1.9 | 76.5 | 0.1 | 950.7 | 0 | 0
311.6458 | 2017-11-08 03:30 | 43047.1528 | 0 | 0 | 0 | 13.8 | 84.1 | 1.3 | 1.9 | 76.4 | 0.1 | 950.7 | 0 | 0
311.6528 | 2017-11-08 03:40 | 43047.1597 | 0 | 0 | 0 | 14.1 | 82.8 | 0.3 | 1.4 | 76.8 | 0.1 | 950.7 | 0 | 0
311.6597 | 2017-11-08 03:50 | 43047.1667 | 0 | 0 | 0 | 14.5 | 80.4 | 0.3 | 1.1 | 77.5 | 0.1 | 950.7 | 0 | 0
311.6667 | 2017-11-08 04:00 | 43047.1736 | 0 | 0 | 0 | 14.8 | 79 | 0.2 | 1.1 | 77.7 | 0.1 | 950.6 | 0 | 0
311.6736 | 2017-11-08 04:10 | 43047.1806 | 0 | 0 | 0 | 14.8 | 77.9 | 0.1 | 0.7 | 78 | 0 | 950.5 | 0 | 0
311.6806 | 2017-11-08 04:20 | 43047.1875 | 0 | 0 | 0 | 14.7 | 78 | 0.2 | 0.7 | 78.1 | 0 | 950.5 | 0 | 0
311.6875 | 2017-11-08 04:30 | 43047.1944 | 0 | 0 | 0 | 14.8 | 76.9 | 0.1 | 0.7 | 78.4 | 0 | 950.4 | 0 | 0
311.6944 | 2017-11-08 04:40 | 43047.2014 | 0 | 0 | 0 | 14.7 | 77.1 | 0 | 0 | 0 | 0 | 950.5 | 0 | 0
311.7014 | 2017-11-08 04:50 | 43047.2083 | 0 | 0 | 0 | 15 | 75.9 | 0 | 0 | 0 | 0 | 950.5 | 0 | 0
311.7083 | 2017-11-08 05:00 | 43047.2153 | 0 | 0 | 0 | 14.6 | 77.2 | 0.2 | 1.1 | 78.1 | 0.1 | 950.5 | 0 | 0
311.7153 | 2017-11-08 05:10 | 43047.2222 | 0 | 0 | 0 | 13.9 | 80.7 | 0.3 | 1.1 | 77.2 | 0.2 | 950.5 | 0 | 0
311.7222 | 2017-11-08 05:20 | 43047.2292 | 0 | 0 | 0 | 13.2 | 84.2 | 0 | 0 | 0 | 0 | 950.5 | 0 | 0
311.7292 | 2017-11-08 05:30 | 43047.2361 | 0 | 0 | 0 | 13 | 85.9 | 0 | 0 | 0 | 0 | 950.5 | 0 | 0
311.7361 | 2017-11-08 05:40 | 43047.2431 | 0 | 0 | 0 | 12.9 | 86.8 | 0.6 | 1.4 | 74 | 0.2 | 950.6 | 0 | 0
311.7431 | 2017-11-08 05:50 | 43047.25 | 0 | 0 | 0 | 13 | 87.1 | 1.1 | 1.6 | 24.9 | 52.1 | 950.6 | 0 | 0
311.75 | 2017-11-08 06:00 | 43047.2569 | 0 | 0 | 0 | 13.5 | 85.2 | 0.5 | 1.4 | 334.1 | 0 | 950.6 | 0 | 0
311.7569 | 2017-11-08 06:10 | 43047.2639 | 0 | 0 | 0 | 13.8 | 83.4 | 0 | 0.7 | 334.1 | 0 | 950.7 | 0 | 0
311.7639 | 2017-11-08 06:20 | 43047.2708 | 0 | 0 | 0 | 13.8 | 82.7 | 0 | 0.7 | 334.1 | 0 | 950.8 | 0 | 0
311.7708 | 2017-11-08 06:30 | 43047.2778 | 0 | 0 | 0 | 14.1 | 81 | 0.2 | 1.1 | 334.2 | 0 | 950.8 | 0 | 0
311.7778 | 2017-11-08 06:40 | 43047.2847 | 0.8 | 0 | 0 | 14 | 80.9 | 1 | 1.6 | 334.2 | 0 | 950.9 | -25.9689 | 0
311.7847 | 2017-11-08 06:50 | 43047.2917 | 12.6 | 0 | 11.5 | 14.1 | 81.3 | 1 | 1.4 | 334.1 | 0.1 | 951 | -17.5585 | 0
311.7917 | 2017-11-08 07:00 | 43047.2986 | 27.8 | 9 | 25.7 | 14.6 | 78.7 | 0 | 1.1 | 334.1 | 0 | 951.1 | -13.1205 | 0
311.7986 | 2017-11-08 07:10 | 43047.3056 | 42.3 | 19 | 38.3 | 14.8 | 77.8 | 0 | 0.4 | 334.1 | 0 | 951.2 | -12.4586 | 0
311.8056 | 2017-11-08 07:20 | 43047.3125 | 59.4 | 30.8 | 52.3 | 15 | 77.7 | 0.8 | 1.9 | 332.8 | 4.5 | 951.4 | -13.848 | 0
311.8125 | 2017-11-08 07:30 | 43047.3194 | 78.6 | 44.9 | 67.5 | 15.6 | 75.8 | 1.4 | 1.9 | 293.4 | 3.5 | 951.6 | -13.398 | 0
311.8194 | 2017-11-08 07:40 | 43047.3264 | 91.8 | 48.4 | 78.3 | 16 | 74.3 | 1.8 | 2.4 | 270 | 9.8 | 951.7 | -12.6338 | 0
311.8264 | 2017-11-08 07:50 | 43047.3333 | 116.2 | 70.6 | 95.3 | 16.4 | 73.3 | 2.1 | 3.1 | 263.5 | 7.4 | 951.8 | -12.5671 | 0
311.8333 | 2017-11-08 08:00 | 43047.3403 | 137.5 | 85.2 | 109.8 | 16.6 | 72.7 | 2.2 | 3.1 | 255.6 | 7.7 | 951.9 | -13.4935 | 0
311.8403 | 2017-11-08 08:10 | 43047.3472 | 158.1 | 97.5 | 123.7 | 16.7 | 72.3 | 2.3 | 3.6 | 248 | 13.9 | 952.1 | -13.7476 | 0
311.8472 | 2017-11-08 08:20 | 43047.3542 | 179.8 | 112.6 | 137.4 | 16.8 | 72.3 | 1.9 | 3.4 | 246.1 | 13.5 | 952.2 | -13.2532 | 0
311.8542 | 2017-11-08 08:30 | 43047.3611 | 202.1 | 128.4 | 150.6 | 17.1 | 71.7 | 1.5 | 2.6 | 231.7 | 14.4 | 952.2 | -13.2195 | 0
311.8611 | 2017-11-08 08:40 | 43047.3681 | 222.8 | 141.2 | 147.5 | 17.3 | 71.1 | 1.8 | 2.9 | 216.1 | 9 | 952.2 | -52.1656 | 0
311.8681 | 2017-11-08 08:50 | 43047.375 | 246.4 | 157.2 | 158.4 | 17.6 | 70.7 | 1.2 | 2.4 | 227.6 | 15.7 | 952.3 | -55.2831 | 0
311.875 | 2017-11-08 09:00 | 43047.3819 | 266.8 | 168.9 | 187.3 | 17.8 | 69 | 2.2 | 3.6 | 249.5 | 13.4 | 952.3 | -12.6895 | 0
311.8819 | 2017-11-08 09:10 | 43047.3889 | 291.6 | 185.3 | 200.1 | 17.6 | 67.2 | 2.4 | 3.6 | 255.6 | 12.6 | 952.4 | -13.4739 | 0
311.8889 | 2017-11-08 09:20 | 43047.3958 | 314.5 | 199.8 | 211.7 | 17.6 | 66.6 | 2.3 | 3.6 | 254.6 | 13.8 | 952.5 | -13.624 | 0
311.8958 | 2017-11-08 09:30 | 43047.4028 | 341.4 | 221.1 | 223.4 | 17.9 | 65.2 | 2.3 | 3.1 | 254.7 | 14.6 | 952.5 | -14.0516 | 0
311.9028 | 2017-11-08 09:40 | 43047.4097 | 363.1 | 236.5 | 232.6 | 18.3 | 62.7 | 2.3 | 3.9 | 257.4 | 13.8 | 952.5 | -14.1317 | 0
311.9097 | 2017-11-08 09:50 | 43047.4167 | 385.1 | 253 | 241.3 | 18.8 | 60.5 | 2 | 3.9 | 259.1 | 14.2 | 952.4 | -14.1497 | 0
311.9167 | 2017-11-08 10:00 | 43047.4236 | 402 | 263.1 | 248.3 | 19.5 | 59.1 | 0.9 | 1.9 | 248.6 | 2 | 952.3 | -14.0655 | 0
311.9236 | 2017-11-08 10:10 | 43047.4306 | 419.3 | 275.5 | 254.3 | 20 | 57.2 | 1.5 | 2.6 | 248.4 | 11.4 | 952.3 | -14.2505 | 0
311.9306 | 2017-11-08 10:20 | 43047.4375 | 431 | 280.4 | 259.1 | 20.3 | 56.5 | 1.5 | 2.4 | 260.7 | 17.6 | 952.2 | -14.4615 | 0
311.9375 | 2017-11-08 10:30 | 43047.4444 | 444.5 | 287.1 | 265.3 | 21 | 54.8 | 0.5 | 1.6 | 256.9 | 0.1 | 952.1 | -14.0227 | 0
311.9444 | 2017-11-08 10:40 | 43047.4514 | 449.4 | 285.6 | 268 | 21.6 | 52.9 | 0.8 | 1.6 | 251.5 | 0.4 | 952.1 | -13.8414 | 0
311.9514 | 2017-11-08 10:50 | 43047.4583 | 452.2 | 282.4 | 270.6 | 22.6 | 51.1 | 0.7 | 2.1 | 189.9 | 22.1 | 952.1 | -12.8702 | 0
311.9583 | 2017-11-08 11:00 | 43047.4653 | 457.2 | 281.4 | 273.4 | 22.8 | 50 | 1.2 | 2.1 | 225.7 | 26.6 | 952 | -13.721 | 0
311.9653 | 2017-11-08 11:10 | 43047.4722 | 456 | 274.7 | 274.1 | 23.2 | 49.9 | 1.2 | 2.6 | 234.1 | 22.7 | 951.9 | -14.4546 | 0
311.9722 | 2017-11-08 11:20 | 43047.4792 | 464.7 | 282.2 | 277.1 | 23.6 | 48.7 | 1.2 | 2.4 | 189.1 | 18.3 | 951.8 | -13.7655 | 0
311.9792 | 2017-11-08 11:30 | 43047.4861 | 479.5 | 295 | 282.1 | 24.1 | 47.9 | 2 | 2.9 | 195.8 | 24.7 | 951.6 | -14.8253 | 0
311.9861 | 2017-11-08 11:40 | 43047.4931 | 472.6 | 283.3 | 282.8 | 24.2 | 47.2 | 1.5 | 2.9 | 173.6 | 18.5 | 951.5 | -13.7747 | 0
311.9931 | 2017-11-08 11:50 | 43047.5 | 467.1 | 275.5 | 282.8 | 24.6 | 46 | 1 | 2.6 | 202.3 | 17.5 | 951.4 | -12.8547 | 0
312 | 2017-11-08 12:00 | 43047.5069 | 474.2 | 284.2 | 283.1 | 24.3 | 45.4 | 1.9 | 3.4 | 198 | 21.1 | 951.2 | -15.389 | 0
312.0069 | 2017-11-08 12:10 | 43047.5139 | 479 | 298.6 | 279.7 | 24.6 | 43.6 | 1.6 | 3.1 | 205.5 | 43 | 951 | -15.214 | 0
312.0139 | 2017-11-08 12:20 | 43047.5208 | 488.3 | 316.6 | 277.9 | 24.5 | 41.5 | 1.2 | 3.1 | 199.9 | 20.6 | 950.9 | -16.9464 | 0
312.0208 | 2017-11-08 12:30 | 43047.5278 | 480.9 | 317.3 | 273.4 | 24.8 | 40.2 | 1.5 | 3.1 | 161.2 | 10.9 | 950.7 | -14.6985 | 0
312.0278 | 2017-11-08 12:40 | 43047.5347 | 463.9 | 307.4 | 265.4 | 25 | 39.2 | 1.4 | 3.6 | 187.5 | 29.6 | 950.5 | -13.9434 | 0
312.0347 | 2017-11-08 12:50 | 43047.5417 | 458.4 | 311.3 | 260.3 | 25 | 39.3 | 1.6 | 2.9 | 161.9 | 13.2 | 950.4 | -14.0086 | 0
312.0417 | 2017-11-08 13:00 | 43047.5486 | 455.3 | 320.3 | 255.2 | 25.4 | 38.1 | 1.8 | 3.1 | 182.6 | 19.1 | 950.2 | -13.9009 | 0
312.0486 | 2017-11-08 13:10 | 43047.5556 | 437.6 | 311.4 | 247 | 25.6 | 36.9 | 1 | 3.1 | 215 | 26.9 | 950.1 | -13.2555 | 0
312.0556 | 2017-11-08 13:20 | 43047.5625 | 425.6 | 306.4 | 240.1 | 25.3 | 37 | 1.8 | 3.6 | 240.2 | 34.1 | 950 | -16.7654 | 0
312.0625 | 2017-11-08 13:30 | 43047.5694 | 416.3 | 306.5 | 236 | 25.4 | 36.5 | 2.2 | 3.9 | 204 | 19.2 | 949.8 | -15.7275 | 0
312.0694 | 2017-11-08 13:40 | 43047.5764 | 401.3 | 299.4 | 228.7 | 25.3 | 36.6 | 1.8 | 3.4 | 240.8 | 20.2 | 949.7 | -18.0478 | 0
312.0764 | 2017-11-08 13:50 | 43047.5833 | 384.2 | 290.6 | 221.2 | 25.3 | 36.4 | 1.7 | 3.6 | 251.8 | 21.1 | 949.6 | -18.9643 | 0
312.0833 | 2017-11-08 14:00 | 43047.5903 | 364.9 | 284.9 | 212 | 25.7 | 35.6 | 1.7 | 3.1 | 175.8 | 15.9 | 949.5 | -16.0369 | 0
312.0903 | 2017-11-08 14:10 | 43047.5972 | 354 | 293.1 | 203 | 25.8 | 34.8 | 1.6 | 2.9 | 181.8 | 10.3 | 949.4 | -16.1056 | 0
312.0972 | 2017-11-08 14:20 | 43047.6042 | 339.5 | 295.5 | 194.1 | 25.8 | 34.6 | 1.3 | 2.4 | 169 | 19.4 | 949.3 | -15.5897 | 0
312.1042 | 2017-11-08 14:30 | 43047.6111 | 306.6 | 264.5 | 182.2 | 26.1 | 34 | 1.4 | 2.9 | 183.4 | 11.6 | 949.2 | -14.898 | 0
312.1111 | 2017-11-08 14:40 | 43047.6181 | 274.8 | 238.6 | 168.7 | 25.8 | 34.4 | 1.2 | 2.4 | 180.3 | 13.1 | 949.1 | -12.8495 | 0
312.1181 | 2017-11-08 14:50 | 43047.625 | 252.6 | 223.8 | 158.9 | 25.6 | 34.1 | 0.7 | 1.9 | 167.1 | 8.1 | 949 | -11.8845 | 0
312.125 | 2017-11-08 15:00 | 43047.6319 | 228.3 | 203.6 | 148.5 | 25.6 | 34 | 0.4 | 1.4 | 133.5 | 16.2 | 948.9 | -10.8436 | 0
312.1319 | 2017-11-08 15:10 | 43047.6389 | 203.7 | 183 | 136.6 | 26.1 | 33.6 | 0 | 1.1 | 204.7 | 0 | 948.9 | -11.1077 | 0
312.1389 | 2017-11-08 15:20 | 43047.6458 | 182.6 | 173 | 124.3 | 25.9 | 34.4 | 0.5 | 1.6 | 197.8 | 2.3 | 948.8 | -10.1626 | 0
312.1458 | 2017-11-08 15:30 | 43047.6528 | 159.9 | 154 | 112.8 | 25.6 | 34.7 | 0 | 0 | 0 | 0 | 948.7 | -8.4047 | 0
312.1528 | 2017-11-08 15:40 | 43047.6597 | 136.5 | 134.8 | 99.4 | 25.5 | 35.2 | 0.1 | 1.1 | 196 | 0 | 948.7 | -7.399 | 0
312.1597 | 2017-11-08 15:50 | 43047.6667 | 111.3 | 104.2 | 84.8 | 25.6 | 35.5 | 0.4 | 1.4 | 196 | 0.1 | 948.7 | -10.5105 | 0
312.1667 | 2017-11-08 16:00 | 43047.6736 | 90.2 | 84.9 | 70.9 | 25.2 | 36.3 | 0.5 | 1.4 | 196 | 0.1 | 948.7 | -11.3927 | 0
312.1736 | 2017-11-08 16:10 | 43047.6806 | 70.6 | 68.6 | 57.3 | 25.1 | 36.9 | 0 | 1.1 | 196 | 0 | 948.7 | -9.9961 | 0
312.1806 | 2017-11-08 16:20 | 43047.6875 | 49.8 | 45.3 | 42.6 | 24.7 | 36.1 | 0.3 | 1.6 | 196 | 0 | 948.6 | -7.0712 | 0
312.1875 | 2017-11-08 16:30 | 43047.6944 | 30.6 | 18.8 | 27.9 | 24.3 | 36.1 | 0.3 | 1.1 | 196 | 0 | 948.6 | -6.8322 | 0
312.1944 | 2017-11-08 16:40 | 43047.7014 | 14.5 | 0 | 14.1 | 23.6 | 37.4 | 0.4 | 1.6 | 211 | 10.8 | 948.6 | -5.4798 | 0
312.2014 | 2017-11-08 16:50 | 43047.7083 | 4 | 0 | 2.4 | 22.8 | 40.2 | 1.3 | 1.9 | 234.6 | 0.1 | 948.6 | -39.1385 | 0
312.2083 | 2017-11-08 17:00 | 43047.7153 | 0 | 0 | 0 | 22.5 | 39.8 | 1.2 | 1.6 | 234.6 | 0.1 | 948.7 | 0 | 0
312.2153 | 2017-11-08 17:10 | 43047.7222 | 0 | 0 | 0 | 22.3 | 41 | 0.7 | 1.4 | 234.6 | 0 | 948.7 | 0 | 0
312.2222 | 2017-11-08 17:20 | 43047.7292 | 0 | 0 | 0 | 21.6 | 44.1 | 1.2 | 1.9 | 234.6 | 0.1 | 948.7 | 0 | 0
312.2292 | 2017-11-08 17:30 | 43047.7361 | 0 | 0 | 0 | 21 | 44.8 | 1.2 | 1.6 | 234.6 | 0.1 | 948.8 | 0 | 0
312.2361 | 2017-11-08 17:40 | 43047.7431 | 0 | 0 | 0 | 20.6 | 45.5 | 1 | 1.9 | 261.8 | 20.7 | 948.9 | 0 | 0
312.2431 | 2017-11-08 17:50 | 43047.75 | 0 | 0 | 0 | 20.4 | 46.5 | 1 | 1.9 | 288.8 | 10.6 | 949 | 0 | 0
312.25 | 2017-11-08 18:00 | 43047.7569 | 0 | 0 | 0 | 20.4 | 47.8 | 1.7 | 2.1 | 307 | 1.7 | 949 | 0 | 0
312.2569 | 2017-11-08 18:10 | 43047.7639 | 0 | 0 | 0 | 20.3 | 48.6 | 1.1 | 1.6 | 305.8 | 0.1 | 949 | 0 | 0
312.2639 | 2017-11-08 18:20 | 43047.7708 | 0 | 0 | 0 | 20.3 | 49.5 | 1.5 | 2.1 | 305.8 | 0 | 949.1 | 0 | 0
312.2708 | 2017-11-08 18:30 | 43047.7778 | 0 | 0 | 0 | 20.2 | 51.2 | 1.8 | 2.1 | 306 | 0.2 | 949.1 | 0 | 0
312.2778 | 2017-11-08 18:40 | 43047.7847 | 0 | 0 | 0 | 20.1 | 54.2 | 1.8 | 2.4 | 308.3 | 3.9 | 949.1 | 0 | 0
312.2847 | 2017-11-08 18:50 | 43047.7917 | 0 | 0 | 0 | 19.8 | 55 | 1.6 | 2.1 | 315 | 3.5 | 949.2 | 0 | 0
312.2917 | 2017-11-08 19:00 | 43047.7986 | 0 | 0 | 0 | 19.6 | 55.2 | 1.7 | 2.4 | 312.5 | 7.8 | 949.3 | 0 | 0
312.2986 | 2017-11-08 19:10 | 43047.8056 | 0 | 0 | 0 | 19.4 | 56 | 1.8 | 2.6 | 312.2 | 7.2 | 949.3 | 0 | 0
312.3056 | 2017-11-08 19:20 | 43047.8125 | 0 | 0 | 0 | 19 | 57.6 | 1.1 | 2.4 | 309.4 | 3.6 | 949.5 | 0 | 0
312.3125 | 2017-11-08 19:30 | 43047.8194 | 0 | 0 | 0 | 18 | 61 | 0.5 | 1.6 | 341.7 | 8.9 | 949.5 | 0 | 0
312.3194 | 2017-11-08 19:40 | 43047.8264 | 0 | 0 | 0 | 17.8 | 61.4 | 0.1 | 1.1 | 346.7 | 0 | 949.5 | 0 | 0
312.3264 | 2017-11-08 19:50 | 43047.8333 | 0 | 0 | 0 | 17.3 | 63.4 | 0.1 | 0.7 | 346.7 | 0 | 949.6 | 0 | 0
312.3333 | 2017-11-08 20:00 | 43047.8403 | 0 | 0 | 0 | 17 | 64.5 | 0 | 0.7 | 346.7 | 0 | 949.6 | 0 | 0
312.3403 | 2017-11-08 20:10 | 43047.8472 | 0 | 0 | 0 | 16.6 | 66.1 | 0 | 0 | 0 | 0 | 949.6 | 0 | 0
312.3472 | 2017-11-08 20:20 | 43047.8542 | 0 | 0 | 0 | 16.6 | 66.7 | 0 | 0.7 | 346.7 | 0 | 949.7 | 0 | 0
312.3542 | 2017-11-08 20:30 | 43047.8611 | 0 | 0 | 0 | 16.7 | 67.1 | 0 | 0 | 0 | 0 | 949.7 | 0 | 0
312.3611 | 2017-11-08 20:40 | 43047.8681 | 0 | 0 | 0 | 16.6 | 67.8 | 0 | 0.7 | 346.7 | 0 | 949.7 | 0 | 0
312.3681 | 2017-11-08 20:50 | 43047.875 | 0 | 0 | 0 | 16.4 | 67.7 | 0.1 | 1.1 | 346.7 | 0 | 949.8 | 0 | 0
312.375 | 2017-11-08 21:00 | 43047.8819 | 0 | 0 | 0 | 16.4 | 68.2 | 0.5 | 1.1 | 346.7 | 0.1 | 949.9 | 0 | 0
312.3819 | 2017-11-08 21:10 | 43047.8889 | 0 | 0 | 0 | 16.2 | 68.8 | 0.5 | 1.4 | 346.7 | 0.1 | 949.9 | 0 | 0
312.3889 | 2017-11-08 21:20 | 43047.8958 | 0 | 0 | 0 | 15.9 | 70 | 0.5 | 1.6 | 52.7 | 16.9 | 949.9 | 0 | 0
312.3958 | 2017-11-08 21:30 | 43047.9028 | 0 | 0 | 0 | 15.8 | 71.5 | 0.5 | 1.6 | 60.3 | 1.9 | 949.9 | 0 | 0
312.4028 | 2017-11-08 21:40 | 43047.9097 | 0 | 0 | 0 | 16.1 | 71.3 | 0.9 | 1.9 | 28.7 | 8.8 | 949.9 | 0 | 0
312.4097 | 2017-11-08 21:50 | 43047.9167 | 0 | 0 | 0 | 16 | 70.9 | 0.6 | 1.4 | 19.6 | 0.1 | 950 | 0 | 0
312.4167 | 2017-11-08 22:00 | 43047.9236 | 0 | 0 | 0 | 16 | 72.1 | 1.1 | 1.6 | 19.6 | 0.1 | 950 | 0 | 0
312.4236 | 2017-11-08 22:10 | 43047.9306 | 0 | 0 | 0 | 15.9 | 73.3 | 1.4 | 1.9 | 19.7 | 0.1 | 950 | 0 | 0
312.4306 | 2017-11-08 22:20 | 43047.9375 | 0 | 0 | 0 | 16 | 72.6 | 1 | 1.6 | 19.7 | 0.2 | 950 | 0 | 0
312.4375 | 2017-11-08 22:30 | 43047.9444 | 0 | 0 | 0 | 15.9 | 72.3 | 0.9 | 1.6 | 20.8 | 0.1 | 949.9 | 0 | 0
312.4444 | 2017-11-08 22:40 | 43047.9514 | 0 | 0 | 0 | 15.7 | 72.8 | 0.8 | 1.6 | 20.8 | 0.1 | 949.9 | 0 | 0
312.4514 | 2017-11-08 22:50 | 43047.9583 | 0 | 0 | 0 | 15.8 | 72.5 | 1.1 | 2.1 | 21.9 | 4 | 949.9 | 0 | 0
312.4583 | 2017-11-08 23:00 | 43047.9653 | 0 | 0 | 0 | 15.5 | 73.1 | 0.6 | 1.6 | 23.2 | 0.1 | 949.9 | 0 | 0
312.4653 | 2017-11-08 23:10 | 43047.9722 | 0 | 0 | 0 | 14.8 | 76 | 1 | 1.6 | 12.7 | 5.9 | 949.8 | 0 | 0
312.4722 | 2017-11-08 23:20 | 43047.9792 | 0 | 0 | 0 | 14.7 | 76.3 | 0.8 | 1.4 | 7.7 | 0.1 | 949.7 | 0 | 0
312.4792 | 2017-11-08 23:30 | 43047.9861 | 0 | 0 | 0 | 14.6 | 75.7 | 1.1 | 1.6 | 7.7 | 0.1 | 949.7 | 0 | 0
312.4861 | 2017-11-08 23:40 | 43047.9931 | 0 | 0 | 0 | 14.5 | 75.9 | 1.1 | 1.4 | 7.7 | 0.1 | 949.6 | 0 | 0
312.4931 | 2017-11-08 23:50 | 43048 | 0 | 0 | 0 | 14.4 | 75.9 | 1.2 | 1.6 | 6.4 | 1.8 | 949.6 | 0 | 0
312.5 | 2017-11-09 | 43048.0069 | 0 | 0 | 0 | 14.5 | 75.4 | 0.6 | 1.4 | 2.3 | 0 | 949.6 | 0 | 0
312.5069 | 2017-11-09 00:10 | 43048.0139 | 0 | 0 | 0 | 14.8 | 73.7 | 0.1 | 0.7 | 2.3 | 0 | 949.5 | 0 | 0
312.5139 | 2017-11-09 00:20 | 43048.0208 | 0 | 0 | 0 | 14.6 | 73.9 | 0 | 0.7 | 2.3 | 0 | 949.5 | 0 | 0
312.5208 | 2017-11-09 00:30 | 43048.0278 | 0 | 0 | 0 | 14.5 | 74.3 | 0 | 0.7 | 2.3 | 0 | 949.4 | 0 | 0
312.5278 | 2017-11-09 00:40 | 43048.0347 | 0 | 0 | 0 | 14.6 | 74.3 | 0.4 | 1.1 | 4.5 | 3.3 | 949.4 | 0 | 0
312.5347 | 2017-11-09 00:50 | 43048.0417 | 0 | 0 | 0 | 14.2 | 75 | 0 | 0.7 | 18.3 | 0 | 949.3 | 0 | 0
312.5417 | 2017-11-09 01:00 | 43048.0486 | 0 | 0 | 0 | 14.1 | 75.5 | 0 | 0 | 0 | 0 | 949.3 | 0 | 0
312.5486 | 2017-11-09 01:10 | 43048.0556 | 0 | 0 | 0 | 14 | 75.8 | 0 | 0 | 0 | 0 | 949.3 | 0 | 0
312.5556 | 2017-11-09 01:20 | 43048.0625 | 0 | 0 | 0 | 14.1 | 76 | 0 | 0.7 | 18.2 | 0 | 949.3 | 0 | 0
312.5625 | 2017-11-09 01:30 | 43048.0694 | 0 | 0 | 0 | 13.8 | 77.1 | 0 | 0.7 | 18.2 | 0 | 949.3 | 0 | 0
312.5694 | 2017-11-09 01:40 | 43048.0764 | 0 | 0 | 0 | 13.8 | 77.8 | 0.2 | 1.1 | 18.2 | 0 | 949.3 | 0 | 0
312.5764 | 2017-11-09 01:50 | 43048.0833 | 0 | 0 | 0 | 14.1 | 76.9 | 0 | 0 | 0 | 0 | 949.3 | 0 | 0
312.5833 | 2017-11-09 02:00 | 43048.0903 | 0 | 0 | 0 | 13.9 | 77.5 | 0 | 0 | 0 | 0 | 949.2 | 0 | 0
312.5903 | 2017-11-09 02:10 | 43048.0972 | 0 | 0 | 0 | 13.7 | 79 | 0 | 0 | 0 | 0 | 949.1 | 0 | 0
312.5972 | 2017-11-09 02:20 | 43048.1042 | 0 | 0 | 0 | 13.5 | 79.5 | 0 | 0 | 0 | 0 | 949 | 0 | 0
312.6042 | 2017-11-09 02:30 | 43048.1111 | 0 | 0 | 0 | 13.7 | 78.5 | 0 | 0 | 0 | 0 | 949 | 0 | 0
312.6111 | 2017-11-09 02:40 | 43048.1181 | 0 | 0 | 0 | 13.8 | 79 | 0 | 0 | 0 | 0 | 949 | 0 | 0
312.6181 | 2017-11-09 02:50 | 43048.125 | 0 | 0 | 0 | 13.6 | 79.3 | 0 | 0 | 0 | 0 | 949 | 0 | 0
312.625 | 2017-11-09 03:00 | 43048.1319 | 0 | 0 | 0 | 13.4 | 79.7 | 0 | 0 | 0 | 0 | 948.9 | 0 | 0
312.6319 | 2017-11-09 03:10 | 43048.1389 | 0 | 0 | 0 | 13.6 | 78.4 | 0 | 0 | 0 | 0 | 948.8 | 0 | 0
312.6389 | 2017-11-09 03:20 | 43048.1458 | 0 | 0 | 0 | 13.6 | 78.2 | 0 | 0 | 0 | 0 | 948.8 | 0 | 0
312.6458 | 2017-11-09 03:30 | 43048.1528 | 0 | 0 | 0 | 13.5 | 79 | 0 | 0 | 0 | 0 | 948.8 | 0 | 0
312.6528 | 2017-11-09 03:40 | 43048.1597 | 0 | 0 | 0 | 13.4 | 79.7 | 0 | 0 | 0 | 0 | 948.7 | 0 | 0
312.6597 | 2017-11-09 03:50 | 43048.1667 | 0 | 0 | 0 | 13.4 | 79.5 | 0 | 0 | 0 | 0 | 948.7 | 0 | 0
312.6667 | 2017-11-09 04:00 | 43048.1736 | 0 | 0 | 0 | 13.3 | 80 | 0 | 0 | 0 | 0 | 948.6 | 0 | 0
312.6736 | 2017-11-09 04:10 | 43048.1806 | 0 | 0 | 0 | 13.2 | 80.5 | 0 | 0 | 0 | 0 | 948.6 | 0 | 0
312.6806 | 2017-11-09 04:20 | 43048.1875 | 0 | 0 | 0 | 13.3 | 80.1 | 0 | 0 | 0 | 0 | 948.6 | 0 | 0
312.6875 | 2017-11-09 04:30 | 43048.1944 | 0 | 0 | 0 | 13.7 | 79.1 | 0 | 0 | 0 | 0 | 948.6 | 0 | 0
312.6944 | 2017-11-09 04:40 | 43048.2014 | 0 | 0 | 0 | 13.6 | 79.1 | 0 | 0 | 0 | 0 | 948.7 | 0 | 0
312.7014 | 2017-11-09 04:50 | 43048.2083 | 0 | 0 | 0 | 13.4 | 79.6 | 0 | 0 | 0 | 0 | 948.8 | 0 | 0
312.7083 | 2017-11-09 05:00 | 43048.2153 | 0 | 0 | 0 | 13.2 | 79.9 | 0 | 0 | 0 | 0 | 948.8 | 0 | 0
312.7153 | 2017-11-09 05:10 | 43048.2222 | 0 | 0 | 0 | 13.3 | 79.4 | 0 | 0.7 | 18.2 | 0 | 948.8 | 0 | 0
312.7222 | 2017-11-09 05:20 | 43048.2292 | 0 | 0 | 0 | 13.2 | 79.3 | 0 | 0.7 | 18.3 | 0 | 948.9 | 0 | 0
312.7292 | 2017-11-09 05:30 | 43048.2361 | 0 | 0 | 0 | 13.2 | 79.5 | 0.2 | 2.1 | 320.1 | 7.6 | 949 | 0 | 0
312.7361 | 2017-11-09 05:40 | 43048.2431 | 0 | 0 | 0 | 13.8 | 77.1 | 1.8 | 2.6 | 312.9 | 5.1 | 949.1 | 0 | 0
312.7431 | 2017-11-09 05:50 | 43048.25 | 0 | 0 | 0 | 14.1 | 74.8 | 1.4 | 2.1 | 305.4 | 8.5 | 949.2 | 0 | 0
312.75 | 2017-11-09 06:00 | 43048.2569 | 0 | 0 | 0 | 14 | 75.1 | 1.2 | 1.9 | 295.7 | 0.5 | 949.3 | 0 | 0
312.7569 | 2017-11-09 06:10 | 43048.2639 | 0 | 0 | 0 | 14 | 74.9 | 1.5 | 2.1 | 280.8 | 11.9 | 949.3 | 0 | 0
312.7639 | 2017-11-09 06:20 | 43048.2708 | 0 | 0 | 0 | 14.1 | 74.2 | 1.8 | 2.4 | 271.9 | 5.2 | 949.4 | 0 | 0
312.7708 | 2017-11-09 06:30 | 43048.2778 | 0 | 0 | 0 | 14.2 | 73.9 | 2 | 2.4 | 282 | 3.8 | 949.5 | 0 | 0
312.7778 | 2017-11-09 06:40 | 43048.2847 | 3.6 | 0 | 2.7 | 14.2 | 73.7 | 1.5 | 2.4 | 282.4 | 4.8 | 949.6 | -32.3183 | 0
312.7847 | 2017-11-09 06:50 | 43048.2917 | 12.3 | 1.1 | 10.9 | 13.6 | 76 | 0 | 0 | 0 | 0 | 949.7 | -22.4166 | 0
312.7917 | 2017-11-09 07:00 | 43048.2986 | 24.6 | 5.9 | 22.4 | 13.6 | 76.7 | 0 | 0.4 | 277.2 | 0 | 949.7 | -18.0863 | 0
312.7986 | 2017-11-09 07:10 | 43048.3056 | 38.8 | 14.6 | 35.2 | 13.7 | 76.6 | 0.4 | 1.1 | 277.2 | 0 | 949.8 | -14.464 | 0
312.8056 | 2017-11-09 07:20 | 43048.3125 | 55.4 | 26.6 | 48.7 | 13.7 | 76.9 | 0.5 | 1.1 | 277.2 | 0.1 | 949.9 | -16.4379 | 0
312.8125 | 2017-11-09 07:30 | 43048.3194 | 72.6 | 41.5 | 62.4 | 13.8 | 76.8 | 0 | 0.4 | 0 | 0 | 950.1 | -13.0437 | 0
312.8194 | 2017-11-09 07:40 | 43048.3264 | 91.1 | 57.1 | 76.5 | 14 | 76.3 | 0 | 0 | 0 | 0 | 950.2 | -9.9503 | 0
312.8264 | 2017-11-09 07:50 | 43048.3333 | 112.2 | 74.7 | 91 | 14.3 | 75 | 0 | 0 | 0 | 0 | 950.4 | -10.8476 | 0
312.8333 | 2017-11-09 08:00 | 43048.3403 | 133.8 | 91.9 | 104.6 | 14.7 | 73.8 | 0.1 | 0.7 | 277.2 | 0 | 950.5 | -13.4625 | 0
312.8403 | 2017-11-09 08:10 | 43048.3472 | 155.8 | 109.7 | 118.1 | 15.4 | 73 | 0.4 | 1.1 | 276.8 | 0 | 950.7 | -13.6433 | 0
312.8472 | 2017-11-09 08:20 | 43048.3542 | 178.3 | 128 | 131.7 | 16 | 70.8 | 0 | 0 | 0 | 0 | 950.7 | -11.8167 | 0
312.8542 | 2017-11-09 08:30 | 43048.3611 | 202.4 | 147.9 | 145.2 | 16.7 | 68.5 | 0 | 0 | 0 | 0 | 950.7 | -10.985 | 0
312.8611 | 2017-11-09 08:40 | 43048.3681 | 226.9 | 168.4 | 157.5 | 17.4 | 66.7 | 0 | 0 | 0 | 0 | 950.8 | -11.5125 | 0
312.8681 | 2017-11-09 08:50 | 43048.375 | 248.5 | 183.5 | 168.6 | 17.9 | 64.4 | 0.1 | 1.1 | 276.8 | 0 | 950.9 | -11.1664 | 0
312.875 | 2017-11-09 09:00 | 43048.3819 | 266.5 | 192.1 | 177 | 18 | 61.2 | 0.9 | 1.4 | 182.1 | 19.6 | 951 | -14.0888 | 0
312.8819 | 2017-11-09 09:10 | 43048.3889 | 291.6 | 211.7 | 187.8 | 18.2 | 64 | 0.9 | 1.9 | 117.2 | 12.3 | 950.9 | -15.6506 | 0
312.8889 | 2017-11-09 09:20 | 43048.3958 | 316.5 | 232.5 | 198.6 | 18.8 | 61.9 | 0.1 | 1.1 | 104.1 | 0 | 950.9 | -14.2107 | 0
312.8958 | 2017-11-09 09:30 | 43048.4028 | 336.8 | 246.5 | 207.8 | 20 | 57.9 | 0 | 0.7 | 104.1 | 0 | 950.9 | -12.5366 | 0
312.9028 | 2017-11-09 09:40 | 43048.4097 | 354.5 | 258.2 | 214.2 | 20.4 | 55.6 | 0.4 | 1.6 | 127.6 | 5.4 | 950.9 | -13.2464 | 0
312.9097 | 2017-11-09 09:50 | 43048.4167 | 361.5 | 252.7 | 219.1 | 20.3 | 55.4 | 0.7 | 1.9 | 130.1 | 0 | 950.8 | -13.7491 | 0
312.9167 | 2017-11-09 10:00 | 43048.4236 | 364.5 | 241.4 | 224.2 | 20.6 | 54.8 | 1.3 | 2.4 | 145.7 | 17.8 | 950.8 | -13.3714 | 0
312.9236 | 2017-11-09 10:10 | 43048.4306 | 383.2 | 252.7 | 231.9 | 20.7 | 54.3 | 1.6 | 2.6 | 152.5 | 9.4 | 950.8 | -14.8076 | 0
312.9306 | 2017-11-09 10:20 | 43048.4375 | 412.3 | 284.5 | 238.6 | 20.9 | 51.6 | 1.6 | 2.4 | 139 | 11.5 | 950.7 | -15.442 | 0
312.9375 | 2017-11-09 10:30 | 43048.4444 | 419.3 | 281.8 | 244.2 | 21.5 | 49.8 | 1.3 | 2.1 | 149.7 | 17.6 | 950.7 | -14.3644 | 0
312.9444 | 2017-11-09 10:40 | 43048.4514 | 429.7 | 285.3 | 249.3 | 21.9 | 48.4 | 1.2 | 2.1 | 161.4 | 8.2 | 950.7 | -14.4129 | 0
312.9514 | 2017-11-09 10:50 | 43048.4583 | 443.3 | 297.5 | 252.5 | 22.1 | 47.8 | 1.4 | 2.4 | 151.6 | 11.1 | 950.6 | -14.702 | 0
312.9583 | 2017-11-09 11:00 | 43048.4653 | 455.2 | 306.7 | 256 | 22.5 | 46.7 | 0.7 | 1.6 | 173.1 | 12 | 950.5 | -15.1572 | 0
312.9653 | 2017-11-09 11:10 | 43048.4722 | 454 | 301.2 | 256.7 | 23.2 | 45.2 | 0.8 | 2.4 | 182.1 | 6.7 | 950.4 | -14.3841 | 0
312.9722 | 2017-11-09 11:20 | 43048.4792 | 445.2 | 286.4 | 256.8 | 23.8 | 44.2 | 0.7 | 2.1 | 202.7 | 16.2 | 950.3 | -12.6586 | 0
312.9792 | 2017-11-09 11:30 | 43048.4861 | 457.2 | 301.2 | 257.2 | 23.7 | 44.1 | 0.8 | 2.1 | 208.7 | 22.6 | 950.2 | -14.6259 | 0
312.9861 | 2017-11-09 11:40 | 43048.4931 | 458.7 | 302.7 | 257.2 | 23.9 | 43.6 | 0.7 | 2.1 | 169.8 | 18.2 | 950.1 | -14.6064 | 0
312.9931 | 2017-11-09 11:50 | 43048.5 | 457.1 | 299.8 | 257.1 | 24 | 43.5 | 1.2 | 2.6 | 220.4 | 29.5 | 950 | -15.0161 | 0
313 | 2017-11-09 12:00 | 43048.5069 | 462.1 | 306.6 | 257.3 | 24.1 | 43 | 0.8 | 1.9 | 251.6 | 15 | 949.9 | -16.4101 | 0
313.0069 | 2017-11-09 12:10 | 43048.5139 | 470.9 | 323.1 | 255.6 | 24.1 | 42.1 | 1.3 | 2.4 | 255.9 | 13.2 | 949.8 | -17.9594 | 0
313.0139 | 2017-11-09 12:20 | 43048.5208 | 473.5 | 331.1 | 254.7 | 24.5 | 40.5 | 1.2 | 2.1 | 182.3 | 20.2 | 949.6 | -17.8668 | 0
313.0208 | 2017-11-09 12:30 | 43048.5278 | 462.5 | 320.6 | 253 | 25 | 38.4 | 1 | 2.1 | 191 | 31.1 | 949.5 | -16.6393 | 0
313.0278 | 2017-11-09 12:40 | 43048.5347 | 438.3 | 294.2 | 247.3 | 25 | 38.3 | 1.1 | 2.4 | 204.7 | 33.9 | 949.4 | -16.895 | 0
313.0347 | 2017-11-09 12:50 | 43048.5417 | 421.3 | 279.6 | 242.7 | 25.3 | 38.4 | 0.5 | 1.9 | 180 | 33.5 | 949.3 | -15.4963 | 0
313.0417 | 2017-11-09 13:00 | 43048.5486 | 415 | 281.9 | 238.8 | 25.4 | 38 | 1.4 | 2.6 | 154.9 | 22.7 | 949.1 | -14.2169 | 0
313.0486 | 2017-11-09 13:10 | 43048.5556 | 406.8 | 282.2 | 233.9 | 25.4 | 37.4 | 1 | 2.4 | 189.5 | 19.5 | 948.9 | -14.1626 | 0
313.0556 | 2017-11-09 13:20 | 43048.5625 | 385.1 | 262.7 | 227.1 | 25.6 | 37.2 | 1.1 | 2.6 | 156.1 | 27.1 | 948.9 | -14.3163 | 0
313.0625 | 2017-11-09 13:30 | 43048.5694 | 369.7 | 254.2 | 221.2 | 25.3 | 37.2 | 1.4 | 2.6 | 166.9 | 14.4 | 948.8 | -12.9198 | 0
313.0694 | 2017-11-09 13:40 | 43048.5764 | 352.2 | 241.7 | 215.2 | 25.4 | 36.7 | 1.2 | 2.4 | 159.6 | 5.2 | 948.7 | -11.9406 | 0
313.0764 | 2017-11-09 13:50 | 43048.5833 | 320.8 | 210 | 205.5 | 25.2 | 37.3 | 1.7 | 2.6 | 151.3 | 5.8 | 948.6 | -10.4561 | 0
313.0833 | 2017-11-09 14:00 | 43048.5903 | 304.6 | 201.3 | 197.9 | 25.5 | 36.4 | 0.7 | 2.6 | 140.9 | 19.1 | 948.5 | -10.1635 | 0
313.0903 | 2017-11-09 14:10 | 43048.5972 | 290.5 | 196.7 | 190.1 | 25.4 | 36.6 | 1.6 | 3.4 | 157.1 | 9.4 | 948.4 | -10.3581 | 0
313.0972 | 2017-11-09 14:20 | 43048.6042 | 269 | 181.9 | 180 | 25.4 | 36.2 | 1.7 | 2.4 | 124.7 | 14.3 | 948.4 | -9.9222 | 0
313.1042 | 2017-11-09 14:30 | 43048.6111 | 242 | 157.7 | 168.2 | 25.2 | 36.3 | 1.8 | 2.6 | 132.2 | 15 | 948.4 | -9.3177 | 0
313.1111 | 2017-11-09 14:40 | 43048.6181 | 212.6 | 128.8 | 155.6 | 25.3 | 36.3 | 0.9 | 2.4 | 158.5 | 3.1 | 948.4 | -7.3602 | 0
313.1181 | 2017-11-09 14:50 | 43048.625 | 196.4 | 120.1 | 146.3 | 25.1 | 36.1 | 1.5 | 2.4 | 125.2 | 11.8 | 948.3 | -6.9661 | 0
313.125 | 2017-11-09 15:00 | 43048.6319 | 181.5 | 117.1 | 135.7 | 24.9 | 35.9 | 1.9 | 2.6 | 105.8 | 9 | 948.1 | -7.0557 | 0
313.1319 | 2017-11-09 15:10 | 43048.6389 | 165.8 | 111.4 | 125 | 24.9 | 35.1 | 1.6 | 2.4 | 105.9 | 7.5 | 948.1 | -7.7238 | 0
313.1389 | 2017-11-09 15:20 | 43048.6458 | 147.9 | 102.3 | 113.4 | 24.8 | 35 | 1.7 | 2.6 | 117.8 | 0 | 948 | -7.1671 | 0
313.1458 | 2017-11-09 15:30 | 43048.6528 | 127.6 | 88 | 100.3 | 24.7 | 35.7 | 1.5 | 2.1 | 113.7 | 1.6 | 948 | -7.1436 | 0
313.1528 | 2017-11-09 15:40 | 43048.6597 | 106.9 | 71.4 | 86.7 | 24.5 | 35.9 | 1.4 | 1.9 | 112.4 | 0.1 | 948.1 | -6.9327 | 0
313.1597 | 2017-11-09 15:50 | 43048.6667 | 86.8 | 50.7 | 73.8 | 24.3 | 36.1 | 1 | 1.6 | 112.4 | 0.1 | 948.1 | -6.3063 | 0
313.1667 | 2017-11-09 16:00 | 43048.6736 | 67.6 | 35.7 | 59.4 | 24.1 | 36.8 | 0.6 | 1.4 | 112.4 | 0 | 948.1 | -5.8158 | 0
313.1736 | 2017-11-09 16:10 | 43048.6806 | 49.6 | 21.7 | 45.6 | 23.9 | 36.9 | 0.1 | 0.7 | 112.4 | 0 | 948.1 | -2.3435 | 0
313.1806 | 2017-11-09 16:20 | 43048.6875 | 32.1 | 9.1 | 31.1 | 23.5 | 39.6 | 0.1 | 1.4 | 115.3 | 6.1 | 948.1 | 1.6756 | 0
313.1875 | 2017-11-09 16:30 | 43048.6944 | 19.9 | 2 | 18.5 | 22.8 | 41.4 | 1.1 | 1.9 | 220.5 | 8.4 | 948.2 | -11.6424 | 0
313.1944 | 2017-11-09 16:40 | 43048.7014 | 9.7 | 0 | 8.3 | 22.7 | 43.9 | 0.7 | 1.6 | 217.4 | 11.1 | 948.2 | -19.8953 | 0
313.2014 | 2017-11-09 16:50 | 43048.7083 | 0 | 0 | 0 | 22.4 | 46.4 | 0.5 | 1.4 | 236.5 | 0 | 948.2 | 0 | 0
313.2083 | 2017-11-09 17:00 | 43048.7153 | 0 | 0 | 0 | 21.9 | 48.6 | 1.1 | 1.9 | 205.8 | 9.1 | 948.2 | 0 | 0
313.2153 | 2017-11-09 17:10 | 43048.7222 | 0 | 0 | 0 | 21.8 | 49.8 | 1.2 | 1.9 | 207.2 | 5.1 | 948.3 | 0 | 0
313.2222 | 2017-11-09 17:20 | 43048.7292 | 0 | 0 | 0 | 21.6 | 50.4 | 1.2 | 1.9 | 217.8 | 7.4 | 948.3 | 0 | 0
313.2292 | 2017-11-09 17:30 | 43048.7361 | 0 | 0 | 0 | 21.4 | 51.2 | 1.2 | 1.9 | 224.4 | 7.2 | 948.3 | 0 | 0
313.2361 | 2017-11-09 17:40 | 43048.7431 | 0 | 0 | 0 | 21.2 | 52 | 1.4 | 2.1 | 224.6 | 3 | 948.4 | 0 | 0
313.2431 | 2017-11-09 17:50 | 43048.75 | 0 | 0 | 0 | 20.6 | 53.9 | 1.3 | 1.9 | 231.7 | 10.2 | 948.4 | 0 | 0
313.25 | 2017-11-09 18:00 | 43048.7569 | 0 | 0 | 0 | 20 | 55.3 | 0.7 | 1.6 | 256.5 | 9.5 | 948.6 | 0 | 0
313.2569 | 2017-11-09 18:10 | 43048.7639 | 0 | 0 | 0 | 19.8 | 55.3 | 1.6 | 1.9 | 298.5 | 2.2 | 948.7 | 0 | 0
313.2639 | 2017-11-09 18:20 | 43048.7708 | 0 | 0 | 0 | 19.7 | 54 | 1.6 | 1.9 | 320 | 3.8 | 948.8 | 0 | 0
313.2708 | 2017-11-09 18:30 | 43048.7778 | 0 | 0 | 0 | 19.6 | 53 | 1.4 | 1.9 | 325.9 | 0.1 | 948.9 | 0 | 0
313.2778 | 2017-11-09 18:40 | 43048.7847 | 0 | 0 | 0 | 19.5 | 53 | 1.5 | 1.9 | 326.2 | 0.5 | 949 | 0 | 0
313.2847 | 2017-11-09 18:50 | 43048.7917 | 0 | 0 | 0 | 19.1 | 55.3 | 1.1 | 1.9 | 327.3 | 0.2 | 949.1 | 0 | 0
313.2917 | 2017-11-09 19:00 | 43048.7986 | 0 | 0 | 0 | 18.8 | 56.7 | 0.7 | 1.4 | 327.3 | 0.1 | 949.2 | 0 | 0
313.2986 | 2017-11-09 19:10 | 43048.8056 | 0 | 0 | 0 | 18.7 | 57.1 | 0.6 | 1.4 | 327.3 | 0.1 | 949.3 | 0 | 0
313.3056 | 2017-11-09 19:20 | 43048.8125 | 0 | 0 | 0 | 18.3 | 58.4 | 0.7 | 1.4 | 333 | 10.1 | 949.3 | 0 | 0
313.3125 | 2017-11-09 19:30 | 43048.8194 | 0 | 0 | 0 | 17.7 | 61.3 | 1.3 | 1.9 | 49.8 | 5.6 | 949.4 | 0 | 0
313.3194 | 2017-11-09 19:40 | 43048.8264 | 0 | 0 | 0 | 17 | 64.1 | 0.1 | 1.4 | 50.4 | 0 | 949.5 | 0 | 0
313.3264 | 2017-11-09 19:50 | 43048.8333 | 0 | 0 | 0 | 16.5 | 66 | 0.2 | 1.4 | 50.4 | 0 | 949.6 | 0 | 0
313.3333 | 2017-11-09 20:00 | 43048.8403 | 0 | 0 | 0 | 16.4 | 66.1 | 0.3 | 1.6 | 49.5 | 0.3 | 949.6 | 0 | 0
313.3403 | 2017-11-09 20:10 | 43048.8472 | 0 | 0 | 0 | 16.5 | 65.4 | 0.2 | 1.1 | 49.2 | 0 | 949.6 | 0 | 0
313.3472 | 2017-11-09 20:20 | 43048.8542 | 0 | 0 | 0 | 16.4 | 66 | 0.1 | 1.1 | 49.2 | 0 | 949.8 | 0 | 0
313.3542 | 2017-11-09 20:30 | 43048.8611 | 0 | 0 | 0 | 16.3 | 66.8 | 0.3 | 1.1 | 49.2 | 0.3 | 949.8 | 0 | 0
313.3611 | 2017-11-09 20:40 | 43048.8681 | 0 | 0 | 0 | 16.3 | 66.4 | 0.4 | 1.9 | 50.7 | 9.7 | 949.9 | 0 | 0
313.3681 | 2017-11-09 20:50 | 43048.875 | 0 | 0 | 0 | 16.2 | 65.8 | 0.3 | 1.4 | 46 | 0 | 949.9 | 0 | 0
313.375 | 2017-11-09 21:00 | 43048.8819 | 0 | 0 | 0 | 16.3 | 64.7 | 0.4 | 2.4 | 49.2 | 2.9 | 950 | 0 | 0
313.3819 | 2017-11-09 21:10 | 43048.8889 | 0 | 0 | 0 | 16.3 | 64.4 | 0.3 | 1.4 | 48.2 | 0.6 | 950.1 | 0 | 0
313.3889 | 2017-11-09 21:20 | 43048.8958 | 0 | 0 | 0 | 16.1 | 64.6 | 0.2 | 1.4 | 32.1 | 2.8 | 950 | 0 | 0
313.3958 | 2017-11-09 21:30 | 43048.9028 | 0 | 0 | 0 | 16.1 | 64.2 | 0.2 | 1.1 | 26.9 | 0 | 950.1 | 0 | 0
313.4028 | 2017-11-09 21:40 | 43048.9097 | 0 | 0 | 0 | 16.1 | 63.8 | 0.8 | 1.6 | 26.7 | 0.6 | 950.1 | 0 | 0
313.4097 | 2017-11-09 21:50 | 43048.9167 | 0 | 0 | 0 | 16 | 63.7 | 0.2 | 1.4 | 23.8 | 0 | 950.1 | 0 | 0
313.4167 | 2017-11-09 22:00 | 43048.9236 | 0 | 0 | 0 | 15.8 | 63.9 | 0.2 | 1.1 | 23.8 | 0 | 950.1 | 0 | 0
313.4236 | 2017-11-09 22:10 | 43048.9306 | 0 | 0 | 0 | 15.7 | 64.8 | 0.4 | 1.1 | 23.8 | 0 | 950.1 | 0 | 0
313.4306 | 2017-11-09 22:20 | 43048.9375 | 0 | 0 | 0 | 15.6 | 65.7 | 0 | 0.4 | 23.8 | 0 | 950.1 | 0 | 0
313.4375 | 2017-11-09 22:30 | 43048.9444 | 0 | 0 | 0 | 15.5 | 66.7 | 0.2 | 1.1 | 23.8 | 0 | 950.1 | 0 | 0
313.4444 | 2017-11-09 22:40 | 43048.9514 | 0 | 0 | 0 | 15.5 | 66.8 | 0 | 0.7 | 23.8 | 0 | 950.1 | 0 | 0
313.4514 | 2017-11-09 22:50 | 43048.9583 | 0 | 0 | 0 | 15.5 | 67.3 | 0 | 0 | 0 | 0 | 950.1 | 0 | 0
313.4583 | 2017-11-09 23:00 | 43048.9653 | 0 | 0 | 0 | 15.4 | 68.1 | 0 | 0 | 0 | 0 | 950.1 | 0 | 0
313.4653 | 2017-11-09 23:10 | 43048.9722 | 0 | 0 | 0 | 15.2 | 67.8 | 0 | 0 | 0 | 0 | 950.1 | 0 | 0
313.4722 | 2017-11-09 23:20 | 43048.9792 | 0 | 0 | 0 | 15.1 | 68.5 | 0 | 0 | 0 | 0 | 950 | 0 | 0
313.4792 | 2017-11-09 23:30 | 43048.9861 | 0 | 0 | 0 | 14.9 | 68.7 | 0.2 | 1.1 | 23.8 | 0 | 949.9 | 0 | 0
313.4861 | 2017-11-09 23:40 | 43048.9931 | 0 | 0 | 0 | 14.8 | 68.6 | 0.5 | 1.1 | 23.8 | 0.1 | 949.8 | 0 | 0
313.4931 | 2017-11-09 23:50 | 43049 | 0 | 0 | 0 | 14.8 | 69.7 | 0.1 | 1.1 | 23.8 | 0 | 949.8 | 0 | 0
313.5 | 2017-11-10 | 43049.0069 | 0 | 0 | 0 | 14.9 | 68 | 0 | 0 | 0 | 0 | 949.7 | 0 | 0
313.5069 | 2017-11-10 00:10 | 43049.0139 | 0 | 0 | 0 | 14.5 | 70 | 0 | 0.7 | 23.8 | 0 | 949.7 | 0 | 0
313.5139 | 2017-11-10 00:20 | 43049.0208 | 0 | 0 | 0 | 14.1 | 71 | 0.1 | 1.1 | 23.8 | 0 | 949.7 | 0 | 0
313.5208 | 2017-11-10 00:30 | 43049.0278 | 0 | 0 | 0 | 13.9 | 71.5 | 0.9 | 1.4 | 23.8 | 0.1 | 949.6 | 0 | 0
313.5278 | 2017-11-10 00:40 | 43049.0347 | 0 | 0 | 0 | 13.8 | 72.3 | 0.9 | 1.4 | 15.3 | 9.3 | 949.6 | 0 | 0
313.5347 | 2017-11-10 00:50 | 43049.0417 | 0 | 0 | 0 | 14.1 | 70.2 | 1 | 1.4 | 28.8 | 18.2 | 949.6 | 0 | 0
313.5417 | 2017-11-10 01:00 | 43049.0486 | 0 | 0 | 0 | 14.2 | 70 | 0.4 | 1.1 | 41.9 | 0 | 949.6 | 0 | 0
313.5486 | 2017-11-10 01:10 | 43049.0556 | 0 | 0 | 0 | 14.5 | 68.4 | 0 | 0 | 0 | 0 | 949.6 | 0 | 0
313.5556 | 2017-11-10 01:20 | 43049.0625 | 0 | 0 | 0 | 14.6 | 67.5 | 0.4 | 1.6 | 45.6 | 5 | 949.6 | 0 | 0
313.5625 | 2017-11-10 01:30 | 43049.0694 | 0 | 0 | 0 | 14.4 | 69.2 | 0.7 | 1.6 | 64.6 | 0.2 | 949.5 | 0 | 0
313.5694 | 2017-11-10 01:40 | 43049.0764 | 0 | 0 | 0 | 14 | 71.3 | 0.1 | 1.1 | 64.5 | 0 | 949.5 | 0 | 0
313.5764 | 2017-11-10 01:50 | 43049.0833 | 0 | 0 | 0 | 13.8 | 72.7 | 0 | 0 | 0 | 0 | 949.5 | 0 | 0
313.5833 | 2017-11-10 02:00 | 43049.0903 | 0 | 0 | 0 | 13.6 | 73.1 | 0 | 1.1 | 64.5 | 0 | 949.4 | 0 | 0
313.5903 | 2017-11-10 02:10 | 43049.0972 | 0 | 0 | 0 | 13.8 | 72 | 0 | 0 | 0 | 0 | 949.5 | 0 | 0
313.5972 | 2017-11-10 02:20 | 43049.1042 | 0 | 0 | 0 | 13.9 | 70.4 | 0.3 | 1.1 | 64.5 | 0 | 949.4 | 0 | 0
313.6042 | 2017-11-10 02:30 | 43049.1111 | 0 | 0 | 0 | 14 | 69.9 | 0 | 0 | 0 | 0 | 949.5 | 0 | 0
313.6111 | 2017-11-10 02:40 | 43049.1181 | 0 | 0 | 0 | 13.8 | 70.8 | 0 | 0.4 | 64.5 | 0 | 949.5 | 0 | 0
313.6181 | 2017-11-10 02:50 | 43049.125 | 0 | 0 | 0 | 13.6 | 72.5 | 0.1 | 1.1 | 64.5 | 0 | 949.5 | 0 | 0
313.625 | 2017-11-10 03:00 | 43049.1319 | 0 | 0 | 0 | 13.5 | 72.9 | 0 | 0 | 0 | 0 | 949.4 | 0 | 0
313.6319 | 2017-11-10 03:10 | 43049.1389 | 0 | 0 | 0 | 13.8 | 71.5 | 0 | 0 | 0 | 0 | 949.4 | 0 | 0
313.6389 | 2017-11-10 03:20 | 43049.1458 | 0 | 0 | 0 | 13.6 | 71.7 | 0.2 | 1.1 | 64.5 | 0 | 949.4 | 0 | 0
313.6458 | 2017-11-10 03:30 | 43049.1528 | 0 | 0 | 0 | 13.8 | 70.7 | 0 | 0.7 | 64.5 | 0 | 949.3 | 0 | 0
313.6528 | 2017-11-10 03:40 | 43049.1597 | 0 | 0 | 0 | 13.3 | 71.9 | 0 | 1.1 | 64.5 | 0 | 949.3 | 0 | 0
313.6597 | 2017-11-10 03:50 | 43049.1667 | 0 | 0 | 0 | 13.2 | 72.9 | 0 | 0.7 | 64.5 | 0 | 949.4 | 0 | 0
313.6667 | 2017-11-10 04:00 | 43049.1736 | 0 | 0 | 0 | 13.4 | 72.5 | 0 | 0 | 0 | 0 | 949.4 | 0 | 0
313.6736 | 2017-11-10 04:10 | 43049.1806 | 0 | 0 | 0 | 13.2 | 73.6 | 0 | 0 | 0 | 0 | 949.4 | 0 | 0
313.6806 | 2017-11-10 04:20 | 43049.1875 | 0 | 0 | 0 | 13.2 | 73.5 | 0.1 | 1.1 | 64.5 | 0 | 949.4 | 0 | 0
313.6875 | 2017-11-10 04:30 | 43049.1944 | 0 | 0 | 0 | 13.2 | 73.6 | 0.6 | 1.9 | 58.7 | 2.9 | 949.3 | 0 | 0
313.6944 | 2017-11-10 04:40 | 43049.2014 | 0 | 0 | 0 | 13.2 | 72.8 | 0.7 | 1.9 | 50.3 | 2.6 | 949.3 | 0 | 0
313.7014 | 2017-11-10 04:50 | 43049.2083 | 0 | 0 | 0 | 13.1 | 73 | 0 | 0.7 | 50.4 | 0 | 949.4 | 0 | 0
313.7083 | 2017-11-10 05:00 | 43049.2153 | 0 | 0 | 0 | 12.9 | 74.2 | 0.8 | 1.4 | 25.6 | 12.1 | 949.6 | 0 | 0
313.7153 | 2017-11-10 05:10 | 43049.2222 | 0 | 0 | 0 | 13 | 73.6 | 0.9 | 1.4 | 6.9 | 3 | 949.8 | 0 | 0
313.7222 | 2017-11-10 05:20 | 43049.2292 | 0 | 0 | 0 | 13.1 | 72.3 | 0.9 | 1.4 | 5.8 | 0.1 | 949.8 | 0 | 0
313.7292 | 2017-11-10 05:30 | 43049.2361 | 0 | 0 | 0 | 13.2 | 71.9 | 1.2 | 1.6 | 31.3 | 16.1 | 950 | 0 | 0
313.7361 | 2017-11-10 05:40 | 43049.2431 | 0 | 0 | 0 | 13.4 | 71.2 | 1 | 1.4 | 41.6 | 0.1 | 950 | 0 | 0
313.7431 | 2017-11-10 05:50 | 43049.25 | 0 | 0 | 0 | 13.7 | 69.1 | 0.7 | 1.1 | 41.6 | 0.1 | 950 | 0 | 0
313.75 | 2017-11-10 06:00 | 43049.2569 | 0 | 0 | 0 | 13.5 | 70.4 | 0 | 0.7 | 41.6 | 0 | 950.1 | 0 | 0
313.7569 | 2017-11-10 06:10 | 43049.2639 | 0 | 0 | 0 | 13.3 | 71.5 | 0 | 0 | 0 | 0 | 950.1 | 0 | 0
313.7639 | 2017-11-10 06:20 | 43049.2708 | 0 | 0 | 0 | 13.3 | 71.7 | 0 | 0 | 0 | 0 | 950.1 | 0 | 0
313.7708 | 2017-11-10 06:30 | 43049.2778 | 0 | 0 | 0 | 13 | 72.3 | 0 | 0 | 0 | 0 | 950.2 | 0 | 0
313.7778 | 2017-11-10 06:40 | 43049.2847 | 1.1 | 0 | 0 | 13 | 72 | 0 | 0.7 | 41.5 | 0 | 950.3 | -44.0892 | 0
313.7847 | 2017-11-10 06:50 | 43049.2917 | 10.9 | 2.1 | 9.9 | 12.8 | 72 | 0 | 0.7 | 41.5 | 0 | 950.4 | -15.6184 | 0
313.7917 | 2017-11-10 07:00 | 43049.2986 | 25.6 | 11.8 | 23.5 | 12.9 | 71.8 | 0.1 | 0.7 | 41.5 | 0 | 950.5 | -11.9273 | 0
313.7986 | 2017-11-10 07:10 | 43049.3056 | 42.8 | 28.1 | 37.8 | 13.3 | 69.7 | 0.6 | 1.4 | 321.2 | 8.5 | 950.6 | -13.3651 | 0
313.8056 | 2017-11-10 07:20 | 43049.3125 | 61.5 | 45.1 | 52.4 | 13.7 | 68.4 | 1.1 | 1.6 | 349.7 | 22.8 | 950.7 | -14.6373 | 0
313.8125 | 2017-11-10 07:30 | 43049.3194 | 85.5 | 69.3 | 69.7 | 14.1 | 67.5 | 0.8 | 1.9 | 326.6 | 3.9 | 950.9 | -16.7518 | 0
313.8194 | 2017-11-10 07:40 | 43049.3264 | 112.3 | 94.3 | 88.2 | 14.8 | 65.5 | 0.8 | 1.9 | 312.7 | 0 | 951 | -18.1577 | 0
313.8264 | 2017-11-10 07:50 | 43049.3333 | 119.5 | 99.4 | 91 | 15.4 | 65.3 | 0.8 | 2.4 | 237.5 | 23.5 | 951.2 | -17.2466 | 0
313.8333 | 2017-11-10 08:00 | 43049.3403 | 143.5 | 123.7 | 104.5 | 15.4 | 64.8 | 1.9 | 2.4 | 210.2 | 1.7 | 951.4 | -18.8372 | 0
313.8403 | 2017-11-10 08:10 | 43049.3472 | 177.7 | 163.3 | 122.2 | 15.9 | 62.4 | 1.3 | 2.6 | 225 | 2.2 | 951.5 | -20.4209 | 0
313.8472 | 2017-11-10 08:20 | 43049.3542 | 200.6 | 182.5 | 133.8 | 16.4 | 61 | 0.6 | 1.6 | 225.3 | 0 | 951.7 | -20.1106 | 0
313.8542 | 2017-11-10 08:30 | 43049.3611 | 226.7 | 206.3 | 146 | 17 | 57.6 | 0.5 | 1.4 | 225.3 | 0 | 951.9 | -20.1442 | 0
313.8611 | 2017-11-10 08:40 | 43049.3681 | 251.6 | 224 | 158.3 | 17.6 | 55.1 | 0.4 | 1.1 | 225.3 | 0 | 952 | -20.1877 | 0
313.8681 | 2017-11-10 08:50 | 43049.375 | 273.8 | 239 | 168.6 | 18.1 | 52.2 | 0.4 | 1.4 | 225.2 | 0 | 952 | -19.6309 | 0
313.875 | 2017-11-10 09:00 | 43049.3819 | 297.4 | 253.2 | 178.1 | 18.8 | 50.2 | 0 | 0.7 | 225.2 | 0 | 952 | -24.0145 | 0
313.8819 | 2017-11-10 09:10 | 43049.3889 | 298.5 | 249.8 | 178.3 | 19.5 | 48.6 | 0 | 0.7 | 225.2 | 0 | 952.1 | -15.6456 | 0
313.8889 | 2017-11-10 09:20 | 43049.3958 | 343.8 | 292.3 | 197.1 | 20 | 48.1 | 0 | 0.7 | 225.1 | 0 | 952.1 | -17.1114 | 0
313.8958 | 2017-11-10 09:30 | 43049.4028 | 368.6 | 311 | 206.5 | 20.7 | 45.9 | 0.3 | 1.4 | 174.6 | 11.2 | 952.1 | -16.9924 | 0
313.9028 | 2017-11-10 09:40 | 43049.4097 | 386.5 | 318.7 | 213.5 | 20.5 | 44.9 | 0.9 | 1.6 | 161.3 | 2.4 | 952.1 | -18.4897 | 0
313.9097 | 2017-11-10 09:50 | 43049.4167 | 377 | 294.7 | 211.4 | 20.5 | 45.1 | 0.3 | 1.4 | 157.2 | 2.7 | 952.1 | -17.3851 | 0
313.9167 | 2017-11-10 10:00 | 43049.4236 | 414.9 | 334.1 | 223.2 | 21.3 | 44.9 | 1 | 1.9 | 124.7 | 0.1 | 952.1 | -16.4434 | 0
313.9236 | 2017-11-10 10:10 | 43049.4306 | 419.8 | 330.1 | 224.8 | 21.5 | 45.6 | 0.6 | 1.6 | 133.7 | 16.4 | 952.1 | -17.0253 | 0
313.9306 | 2017-11-10 10:20 | 43049.4375 | 432.3 | 334.1 | 230.6 | 21.8 | 45.3 | 0.6 | 1.9 | 156.4 | 9.5 | 952.1 | -16.5181 | 0
313.9375 | 2017-11-10 10:30 | 43049.4444 | 442.9 | 336.3 | 236.1 | 22.4 | 43.6 | 0.4 | 2.4 | 141.1 | 21.7 | 951.9 | -15.773 | 0
313.9444 | 2017-11-10 10:40 | 43049.4514 | 443.7 | 324.5 | 240.3 | 22.5 | 43.1 | 0 | 0.7 | 150.6 | 0 | 951.9 | -15.6 | 0
313.9514 | 2017-11-10 10:50 | 43049.4583 | 463.2 | 338.9 | 248 | 22.8 | 42.6 | 0.4 | 1.9 | 145.2 | 1.5 | 951.7 | -15.4598 | 0
313.9583 | 2017-11-10 11:00 | 43049.4653 | 487.5 | 369.5 | 251.1 | 23.7 | 40.8 | 0.3 | 1.6 | 216.9 | 12.1 | 951.7 | -14.8533 | 0
313.9653 | 2017-11-10 11:10 | 43049.4722 | 445.9 | 310.3 | 243.8 | 23.8 | 40.3 | 0.1 | 1.1 | 223.8 | 1.5 | 951.6 | -14.9616 | 0
313.9722 | 2017-11-10 11:20 | 43049.4792 | 332.3 | 174.1 | 216.6 | 23.6 | 40.6 | 0.9 | 2.4 | 150.4 | 11.7 | 951.5 | -10.6828 | 0
313.9792 | 2017-11-10 11:30 | 43049.4861 | 461.5 | 265.2 | 285.4 | 23 | 42.1 | 1.3 | 2.1 | 138.5 | 5.6 | 951.3 | -14.5755 | 0
313.9861 | 2017-11-10 11:40 | 43049.4931 | 460.7 | 277.8 | 276.4 | 23.5 | 40.9 | 0.8 | 2.1 | 134.4 | 7 | 951.2 | -14.1756 | 0
313.9931 | 2017-11-10 11:50 | 43049.5 | 516.3 | 329.3 | 297.7 | 23.9 | 39.9 | 0.3 | 1.9 | 126.7 | 20.1 | 951 | -16.8657 | 0
314 | 2017-11-10 12:00 | 43049.5069 | 510.8 | 347.7 | 281.3 | 24.3 | 39.3 | 1.2 | 2.6 | 131.5 | 35 | 950.9 | -16.4413 | 0
314.0069 | 2017-11-10 12:10 | 43049.5139 | 509.8 | 378.4 | 261.3 | 24.5 | 38.5 | 1.2 | 2.1 | 177.1 | 42.6 | 950.7 | -17.6155 | 0
314.0139 | 2017-11-10 12:20 | 43049.5208 | 496.4 | 368.8 | 256.1 | 24.7 | 37.3 | 0.7 | 2.4 | 170.9 | 11.8 | 950.6 | -16.7614 | 0
314.0208 | 2017-11-10 12:30 | 43049.5278 | 163.6 | 54.1 | 126.7 | 24.5 | 37.7 | 0.9 | 2.1 | 170.4 | 11.3 | 950.5 | -5.6573 | 0
314.0278 | 2017-11-10 12:40 | 43049.5347 | 367.2 | 200.1 | 237.8 | 23.8 | 39.7 | 1.2 | 2.1 | 131.4 | 10.3 | 950.3 | -11.9398 | 0
314.0347 | 2017-11-10 12:50 | 43049.5417 | 458.5 | 322.1 | 255.2 | 24.3 | 39.2 | 1.8 | 2.9 | 148.2 | 12.7 | 950.1 | -15.857 | 0
314.0417 | 2017-11-10 13:00 | 43049.5486 | 444.2 | 330.1 | 240 | 24.7 | 38.1 | 0.6 | 2.1 | 105.3 | 22.1 | 950 | -15.1858 | 0
314.0486 | 2017-11-10 13:10 | 43049.5556 | 428.4 | 317.3 | 236.1 | 25 | 38 | 1.1 | 2.6 | 101.8 | 22 | 949.9 | -14.3678 | 0
314.0556 | 2017-11-10 13:20 | 43049.5625 | 414.1 | 303.4 | 233.9 | 24.9 | 38 | 1.5 | 2.6 | 121.4 | 16.7 | 949.8 | -14.5324 | 0
314.0625 | 2017-11-10 13:30 | 43049.5694 | 403 | 290.4 | 234.8 | 25.2 | 37.3 | 1.5 | 2.6 | 170.2 | 21.9 | 949.8 | -14.0957 | 0
314.0694 | 2017-11-10 13:40 | 43049.5764 | 349.8 | 238.8 | 214.9 | 25.3 | 36.6 | 0.8 | 2.1 | 141.6 | 8.1 | 949.6 | -12.5837 | 0
314.0764 | 2017-11-10 13:50 | 43049.5833 | 237.2 | 127 | 167.3 | 24.9 | 37.5 | 1.2 | 2.4 | 132.2 | 3.6 | 949.6 | -7.5418 | 0
314.0833 | 2017-11-10 14:00 | 43049.5903 | 228.5 | 115.3 | 167.1 | 24.6 | 37.6 | 1.4 | 2.1 | 142.8 | 9.5 | 949.5 | -7.217 | 0
314.0903 | 2017-11-10 14:10 | 43049.5972 | 264.4 | 144.7 | 190.3 | 24.7 | 37.6 | 1.6 | 2.6 | 135.8 | 13.3 | 949.5 | -9.1921 | 0
314.0972 | 2017-11-10 14:20 | 43049.6042 | 299.9 | 202.1 | 201.3 | 24.9 | 35.9 | 2 | 2.9 | 136.8 | 10.8 | 949.4 | -11.9533 | 0
314.1042 | 2017-11-10 14:30 | 43049.6111 | 276.3 | 194.1 | 186 | 25 | 34.9 | 2 | 3.1 | 138.2 | 14.5 | 949.4 | -11.7937 | 0
314.1111 | 2017-11-10 14:40 | 43049.6181 | 201.7 | 114.1 | 151.2 | 25.1 | 34.8 | 1.8 | 2.6 | 165.5 | 14.8 | 949.4 | -7.476 | 0
314.1181 | 2017-11-10 14:50 | 43049.625 | 224 | 134.7 | 167.4 | 24.9 | 35.4 | 1.7 | 2.6 | 153.2 | 5.4 | 949.5 | -10.0258 | 0
314.125 | 2017-11-10 15:00 | 43049.6319 | 230.4 | 152.4 | 170.4 | 25 | 35.1 | 1.9 | 2.9 | 158.8 | 16.1 | 949.4 | -11.65 | 0
314.1319 | 2017-11-10 15:10 | 43049.6389 | 229.5 | 164.3 | 169.2 | 25.1 | 35.1 | 1.9 | 3.4 | 187.9 | 13.6 | 949.4 | -13.3656 | 0
314.1389 | 2017-11-10 15:20 | 43049.6458 | 196.9 | 149.1 | 146.2 | 25.3 | 34.6 | 1.7 | 3.4 | 186.3 | 12.8 | 949.5 | -13.3399 | 0
314.1458 | 2017-11-10 15:30 | 43049.6528 | 166.4 | 142.2 | 122.2 | 25.1 | 34.4 | 1.9 | 2.9 | 188.6 | 11.1 | 949.5 | -13.4666 | 0
314.1528 | 2017-11-10 15:40 | 43049.6597 | 149.8 | 121.1 | 115.4 | 25 | 34.5 | 1.5 | 2.4 | 185.3 | 14.2 | 949.5 | -13.837 | 0
314.1597 | 2017-11-10 15:50 | 43049.6667 | 138.6 | 105 | 111.9 | 24.9 | 35 | 1.5 | 2.4 | 185.3 | 5.5 | 949.5 | -13.5825 | 0
314.1667 | 2017-11-10 16:00 | 43049.6736 | 124.9 | 88.4 | 104.9 | 24.9 | 35.4 | 1.7 | 2.6 | 191.6 | 5.9 | 949.5 | -14.3291 | 0
314.1736 | 2017-11-10 16:10 | 43049.6806 | 94 | 46.6 | 84.3 | 24.7 | 35.9 | 1.4 | 2.6 | 200.6 | 7.2 | 949.5 | -12.6923 | 0
314.1806 | 2017-11-10 16:20 | 43049.6875 | 54.3 | 16.2 | 51.3 | 24.2 | 36.9 | 0.6 | 1.9 | 204.3 | 0.1 | 949.6 | -6.5297 | 0
314.1875 | 2017-11-10 16:30 | 43049.6944 | 25.7 | 5.2 | 24.9 | 23.8 | 38 | 0.4 | 1.6 | 204.3 | 0 | 949.5 | -2.8012 | 0
314.1944 | 2017-11-10 16:40 | 43049.7014 | 4.4 | 0 | 4.8 | 23.3 | 39.5 | 0.1 | 0.7 | 204.3 | 0 | 949.5 | 5.8973 | 0
314.2014 | 2017-11-10 16:50 | 43049.7083 | 0 | 0 | 0 | 22.7 | 41.5 | 0.1 | 1.1 | 204.3 | 0 | 949.5 | 0 | 0
314.2083 | 2017-11-10 17:00 | 43049.7153 | 0 | 0 | 0 | 22.1 | 44.7 | 0.5 | 1.6 | 218.2 | 9.9 | 949.5 | 0 | 0
314.2153 | 2017-11-10 17:10 | 43049.7222 | 0 | 0 | 0 | 21.5 | 45.8 | 1.1 | 1.6 | 237.2 | 1 | 949.5 | 0 | 0
314.2222 | 2017-11-10 17:20 | 43049.7292 | 0 | 0 | 0 | 21.3 | 45.4 | 1.4 | 2.1 | 283.8 | 20.3 | 949.6 | 0 | 0
314.2292 | 2017-11-10 17:30 | 43049.7361 | 0 | 0 | 0 | 21.2 | 45.6 | 1.4 | 2.1 | 306.6 | 6.3 | 949.6 | 0 | 0
314.2361 | 2017-11-10 17:40 | 43049.7431 | 0 | 0 | 0 | 21.3 | 44.7 | 1.1 | 1.6 | 310.4 | 0.1 | 949.8 | 0 | 0
314.2431 | 2017-11-10 17:50 | 43049.75 | 0 | 0 | 0 | 21.3 | 44.5 | 1.2 | 1.6 | 310.4 | 0.1 | 949.8 | 0 | 0
314.25 | 2017-11-10 18:00 | 43049.7569 | 0 | 0 | 0 | 20.9 | 46.4 | 1.3 | 1.9 | 312.4 | 1.6 | 949.9 | 0 | 0
314.2569 | 2017-11-10 18:10 | 43049.7639 | 0 | 0 | 0 | 20.5 | 46.2 | 1.5 | 2.1 | 315.9 | 2.3 | 950.1 | 0 | 0
314.2639 | 2017-11-10 18:20 | 43049.7708 | 0 | 0 | 0 | 20.2 | 47 | 1.3 | 2.1 | 322.4 | 10.9 | 950.1 | 0 | 0
314.2708 | 2017-11-10 18:30 | 43049.7778 | 0 | 0 | 0 | 20 | 48 | 1.6 | 2.1 | 313.1 | 9.9 | 950.3 | 0 | 0
314.2778 | 2017-11-10 18:40 | 43049.7847 | 0 | 0 | 0 | 19.7 | 49.7 | 1.8 | 2.1 | 308.3 | 1.9 | 950.3 | 0 | 0
314.2847 | 2017-11-10 18:50 | 43049.7917 | 0 | 0 | 0 | 19.6 | 50.1 | 1.8 | 2.1 | 306.9 | 0.6 | 950.4 | 0 | 0
314.2917 | 2017-11-10 19:00 | 43049.7986 | 0 | 0 | 0 | 19.6 | 49.6 | 1.9 | 2.1 | 301 | 6.7 | 950.5 | 0 | 0
314.2986 | 2017-11-10 19:10 | 43049.8056 | 0 | 0 | 0 | 19.6 | 48.5 | 1.8 | 2.1 | 293.4 | 0.5 | 950.6 | 0 | 0
314.3056 | 2017-11-10 19:20 | 43049.8125 | 0 | 0 | 0 | 19.3 | 49.5 | 1.1 | 2.1 | 296 | 0.4 | 950.7 | 0 | 0
314.3125 | 2017-11-10 19:30 | 43049.8194 | 0 | 0 | 0 | 18.1 | 54 | 0.5 | 1.6 | 44.5 | 24.2 | 950.8 | 0 | 0
314.3194 | 2017-11-10 19:40 | 43049.8264 | 0 | 0 | 0 | 17.7 | 55.9 | 0.5 | 1.1 | 54.7 | 0 | 950.9 | 0 | 0
314.3264 | 2017-11-10 19:50 | 43049.8333 | 0 | 0 | 0 | 17.2 | 57.5 | 0.1 | 1.1 | 54.7 | 0 | 950.9 | 0 | 0
314.3333 | 2017-11-10 20:00 | 43049.8403 | 0 | 0 | 0 | 17 | 58 | 0 | 0 | 0 | 0 | 950.9 | 0 | 0
314.3403 | 2017-11-10 20:10 | 43049.8472 | 0 | 0 | 0 | 16.7 | 59.1 | 0 | 0 | 0 | 0 | 951 | 0 | 0
314.3472 | 2017-11-10 20:20 | 43049.8542 | 0 | 0 | 0 | 16.6 | 59.9 | 0 | 0.7 | 54.7 | 0 | 951.1 | 0 | 0
314.3542 | 2017-11-10 20:30 | 43049.8611 | 0 | 0 | 0 | 16.8 | 59.9 | 0 | 0 | 0 | 0 | 951.2 | 0 | 0
314.3611 | 2017-11-10 20:40 | 43049.8681 | 0 | 0 | 0 | 16.9 | 59.7 | 0.2 | 1.1 | 54.7 | 0 | 951.2 | 0 | 0
314.3681 | 2017-11-10 20:50 | 43049.875 | 0 | 0 | 0 | 17 | 59.6 | 0.3 | 1.6 | 54.7 | 0 | 951.2 | 0 | 0
314.375 | 2017-11-10 21:00 | 43049.8819 | 0 | 0 | 0 | 16.9 | 60.1 | 0.6 | 1.6 | 47.3 | 2.1 | 951.3 | 0 | 0
314.3819 | 2017-11-10 21:10 | 43049.8889 | 0 | 0 | 0 | 16.9 | 60 | 0.4 | 1.4 | 46.1 | 0 | 951.3 | 0 | 0
314.3889 | 2017-11-10 21:20 | 43049.8958 | 0 | 0 | 0 | 16.8 | 60.3 | 0.5 | 1.6 | 34.8 | 1.2 | 951.4 | 0 | 0
314.3958 | 2017-11-10 21:30 | 43049.9028 | 0 | 0 | 0 | 16.6 | 61.1 | 0.1 | 1.4 | 34 | 0 | 951.5 | 0 | 0
314.4028 | 2017-11-10 21:40 | 43049.9097 | 0 | 0 | 0 | 16.4 | 62.4 | 0.8 | 1.6 | 18.9 | 6.2 | 951.5 | 0 | 0
314.4097 | 2017-11-10 21:50 | 43049.9167 | 0 | 0 | 0 | 16 | 65.7 | 1.4 | 1.9 | 38.5 | 9.7 | 951.5 | 0 | 0
314.4167 | 2017-11-10 22:00 | 43049.9236 | 0 | 0 | 0 | 15.9 | 65.6 | 1.2 | 1.9 | 344.5 | 26.1 | 951.6 | 0 | 0
314.4236 | 2017-11-10 22:10 | 43049.9306 | 0 | 0 | 0 | 16.1 | 63.3 | 1.4 | 1.9 | 326.3 | 0.3 | 951.7 | 0 | 0
314.4306 | 2017-11-10 22:20 | 43049.9375 | 0 | 0 | 0 | 16.3 | 61.2 | 1.2 | 1.9 | 329.7 | 0.7 | 951.7 | 0 | 0
314.4375 | 2017-11-10 22:30 | 43049.9444 | 0 | 0 | 0 | 16.3 | 61.1 | 0.9 | 1.6 | 329.8 | 0 | 951.7 | 0 | 0
314.4444 | 2017-11-10 22:40 | 43049.9514 | 0 | 0 | 0 | 16.5 | 60.1 | 0.5 | 1.4 | 329.8 | 0.1 | 951.8 | 0 | 0
314.4514 | 2017-11-10 22:50 | 43049.9583 | 0 | 0 | 0 | 16.8 | 58.6 | 0.3 | 1.1 | 329.7 | 0 | 951.8 | 0 | 0
314.4583 | 2017-11-10 23:00 | 43049.9653 | 0 | 0 | 0 | 16.9 | 57.8 | 0.7 | 1.1 | 329.8 | 0.1 | 951.7 | 0 | 0
314.4653 | 2017-11-10 23:10 | 43049.9722 | 0 | 0 | 0 | 16.9 | 57.7 | 0.9 | 1.1 | 329.8 | 0 | 951.7 | 0 | 0
314.4722 | 2017-11-10 23:20 | 43049.9792 | 0 | 0 | 0 | 16.9 | 57.8 | 0.8 | 1.4 | 329.8 | 0.1 | 951.7 | 0 | 0
314.4792 | 2017-11-10 23:30 | 43049.9861 | 0 | 0 | 0 | 16.8 | 58.3 | 1 | 1.4 | 329.8 | 0 | 951.6 | 0 | 0
314.4861 | 2017-11-10 23:40 | 43049.9931 | 0 | 0 | 0 | 16.6 | 58.8 | 0.8 | 1.4 | 329.8 | 0 | 951.4 | 0 | 0
314.4931 | 2017-11-10 23:50 | 43050 | 0 | 0 | 0 | 15.6 | 63.9 | 0.3 | 1.6 | 359.9 | 29.4 | 951.4 | 0 | 0
314.5 | 2017-11-11 | 43050.0069 | 0 | 0 | 0 | 14.9 | 67.1 | 1 | 1.6 | 76.7 | 13.7 | 951.4 | 0 | 0
314.5069 | 2017-11-11 00:10 | 43050.0139 | 0 | 0 | 0 | 14.4 | 68.8 | 0.1 | 1.1 | 51.1 | 0 | 951.4 | 0 | 0
314.5139 | 2017-11-11 00:20 | 43050.0208 | 0 | 0 | 0 | 14.3 | 69.5 | 0 | 0.4 | 51.1 | 0 | 951.3 | 0 | 0
314.5208 | 2017-11-11 00:30 | 43050.0278 | 0 | 0 | 0 | 14.3 | 69 | 0 | 0 | 0 | 0 | 951.4 | 0 | 0
314.5278 | 2017-11-11 00:40 | 43050.0347 | 0 | 0 | 0 | 14.2 | 70.1 | 0.8 | 1.9 | 30.7 | 9.4 | 951.3 | 0 | 0
314.5347 | 2017-11-11 00:50 | 43050.0417 | 0 | 0 | 0 | 14.4 | 69.7 | 0.8 | 1.6 | 22.8 | 0 | 951.3 | 0 | 0
314.5417 | 2017-11-11 01:00 | 43050.0486 | 0 | 0 | 0 | 14.5 | 69.2 | 0.5 | 1.6 | 24.7 | 2.5 | 951.3 | 0 | 0
314.5486 | 2017-11-11 01:10 | 43050.0556 | 0 | 0 | 0 | 15 | 66.3 | 0.8 | 1.6 | 31.5 | 1 | 951.2 | 0 | 0
314.5556 | 2017-11-11 01:20 | 43050.0625 | 0 | 0 | 0 | 14.8 | 66.6 | 0.2 | 1.1 | 30.4 | 0 | 951.2 | 0 | 0
314.5625 | 2017-11-11 01:30 | 43050.0694 | 0 | 0 | 0 | 14.7 | 67.3 | 0 | 0.7 | 30.4 | 0 | 951.2 | 0 | 0
314.5694 | 2017-11-11 01:40 | 43050.0764 | 0 | 0 | 0 | 14.4 | 68.3 | 0.4 | 1.6 | 30.4 | 0 | 951.2 | 0 | 0
314.5764 | 2017-11-11 01:50 | 43050.0833 | 0 | 0 | 0 | 14.5 | 66.7 | 0.3 | 1.6 | 30.4 | 0 | 951 | 0 | 0
314.5833 | 2017-11-11 02:00 | 43050.0903 | 0 | 0 | 0 | 14.5 | 66.8 | 0.1 | 1.1 | 30.4 | 0 | 951 | 0 | 0
314.5903 | 2017-11-11 02:10 | 43050.0972 | 0 | 0 | 0 | 14.5 | 67 | 0 | 0 | 0 | 0 | 950.9 | 0 | 0
314.5972 | 2017-11-11 02:20 | 43050.1042 | 0 | 0 | 0 | 14.6 | 67 | 0 | 0 | 0 | 0 | 950.8 | 0 | 0
314.6042 | 2017-11-11 02:30 | 43050.1111 | 0 | 0 | 0 | 14.3 | 67.9 | 0 | 0 | 0 | 0 | 950.8 | 0 | 0
314.6111 | 2017-11-11 02:40 | 43050.1181 | 0 | 0 | 0 | 14.2 | 68.2 | 0 | 0 | 0 | 0 | 950.7 | 0 | 0
314.6181 | 2017-11-11 02:50 | 43050.125 | 0 | 0 | 0 | 14 | 69.7 | 0.1 | 1.4 | 30.4 | 0 | 950.7 | 0 | 0
314.625 | 2017-11-11 03:00 | 43050.1319 | 0 | 0 | 0 | 14.1 | 70.2 | 0 | 0 | 0 | 0 | 950.7 | 0 | 0
314.6319 | 2017-11-11 03:10 | 43050.1389 | 0 | 0 | 0 | 13.8 | 71.4 | 0 | 0 | 0 | 0 | 950.7 | 0 | 0
314.6389 | 2017-11-11 03:20 | 43050.1458 | 0 | 0 | 0 | 13.7 | 71 | 0 | 0 | 0 | 0 | 950.7 | 0 | 0
314.6458 | 2017-11-11 03:30 | 43050.1528 | 0 | 0 | 0 | 13.8 | 71.4 | 0 | 0 | 0 | 0 | 950.7 | 0 | 0
314.6528 | 2017-11-11 03:40 | 43050.1597 | 0 | 0 | 0 | 13.8 | 70.6 | 0 | 0 | 0 | 0 | 950.6 | 0 | 0
314.6597 | 2017-11-11 03:50 | 43050.1667 | 0 | 0 | 0 | 13.9 | 70.6 | 0.1 | 0.7 | 30.4 | 0 | 950.6 | 0 | 0
314.6667 | 2017-11-11 04:00 | 43050.1736 | 0 | 0 | 0 | 14.1 | 70.2 | 0 | 0.7 | 30.4 | 0 | 950.6 | 0 | 0
314.6736 | 2017-11-11 04:10 | 43050.1806 | 0 | 0 | 0 | 13.8 | 70.9 | 0 | 0 | 0 | 0 | 950.6 | 0 | 0
314.6806 | 2017-11-11 04:20 | 43050.1875 | 0 | 0 | 0 | 13.5 | 71.7 | 0 | 0 | 0 | 0 | 950.6 | 0 | 0
314.6875 | 2017-11-11 04:30 | 43050.1944 | 0 | 0 | 0 | 13.6 | 70.7 | 0 | 0 | 0 | 0 | 950.6 | 0 | 0
314.6944 | 2017-11-11 04:40 | 43050.2014 | 0 | 0 | 0 | 13.5 | 71 | 0 | 0 | 0 | 0 | 950.6 | 0 | 0
314.7014 | 2017-11-11 04:50 | 43050.2083 | 0 | 0 | 0 | 13.6 | 70.2 | 0 | 0 | 0 | 0 | 950.7 | 0 | 0
314.7083 | 2017-11-11 05:00 | 43050.2153 | 0 | 0 | 0 | 13.3 | 71 | 0 | 0 | 0 | 0 | 950.7 | 0 | 0
314.7153 | 2017-11-11 05:10 | 43050.2222 | 0 | 0 | 0 | 13.1 | 71.8 | 0.1 | 0.7 | 30.4 | 0 | 950.7 | 0 | 0
314.7222 | 2017-11-11 05:20 | 43050.2292 | 0 | 0 | 0 | 13.1 | 71.7 | 0.8 | 1.4 | 30.3 | 0.1 | 950.8 | 0 | 0
314.7292 | 2017-11-11 05:30 | 43050.2361 | 0 | 0 | 0 | 13.3 | 71.1 | 0.1 | 1.1 | 30.3 | 0 | 950.8 | 0 | 0
314.7361 | 2017-11-11 05:40 | 43050.2431 | 0 | 0 | 0 | 13.4 | 72 | 0.5 | 1.6 | 352.5 | 23.1 | 950.9 | 0 | 0
314.7431 | 2017-11-11 05:50 | 43050.25 | 0 | 0 | 0 | 13.3 | 70.6 | 1.2 | 1.9 | 311.7 | 0.1 | 951 | 0 | 0
314.75 | 2017-11-11 06:00 | 43050.2569 | 0 | 0 | 0 | 14.3 | 65.8 | 1.1 | 1.6 | 311.7 | 0.1 | 951 | 0 | 0
314.7569 | 2017-11-11 06:10 | 43050.2639 | 0 | 0 | 0 | 14.6 | 64 | 0.6 | 1.4 | 311.7 | 0 | 951.1 | 0 | 0
314.7639 | 2017-11-11 06:20 | 43050.2708 | 0 | 0 | 0 | 14.2 | 65.6 | 0.9 | 1.6 | 311.7 | 0 | 951.1 | 0 | 0
314.7708 | 2017-11-11 06:30 | 43050.2778 | 0 | 0 | 0 | 14 | 66.2 | 1.2 | 1.6 | 311.7 | 0 | 951.2 | 0 | 0
314.7778 | 2017-11-11 06:40 | 43050.2847 | 12.3 | 0 | 11.5 | 14.6 | 64.2 | 2.1 | 2.6 | 289.9 | 6.4 | 951.3 | -36.3329 | 0
314.7847 | 2017-11-11 06:50 | 43050.2917 | 32.3 | 3.1 | 31.1 | 14.5 | 64.9 | 1.7 | 2.4 | 285.9 | 0.1 | 951.3 | -19.4039 | 0
314.7917 | 2017-11-11 07:00 | 43050.2986 | 51.1 | 11.9 | 48.4 | 14.3 | 66.6 | 1.1 | 1.6 | 285.9 | 0 | 951.4 | -19.7564 | 0
314.7986 | 2017-11-11 07:10 | 43050.3056 | 64.4 | 28.9 | 57.8 | 13.5 | 71.5 | 0.4 | 1.1 | 285.9 | 0 | 951.6 | -27.3636 | 0
314.8056 | 2017-11-11 07:20 | 43050.3125 | 79.9 | 50.2 | 68.8 | 13.9 | 70 | 0.7 | 1.1 | 285.9 | 0.1 | 951.6 | -24.2985 | 0
314.8125 | 2017-11-11 07:30 | 43050.3194 | 88.7 | 68.2 | 72.9 | 14.3 | 68.8 | 0.4 | 1.1 | 285.9 | 0 | 951.8 | -19.4695 | 0
314.8194 | 2017-11-11 07:40 | 43050.3264 | 90.7 | 99.3 | 66.4 | 14.8 | 67.2 | 0 | 0 | 0 | 0 | 951.9 | -15.9368 | 0
314.8264 | 2017-11-11 07:50 | 43050.3333 | 94 | 95.8 | 68.2 | 14.9 | 67.3 | 0 | 0 | 0 | 0 | 952 | -11.3185 | 0
314.8333 | 2017-11-11 08:00 | 43050.3403 | 133.5 | 111.9 | 98.3 | 15 | 67.5 | 0.5 | 1.4 | 285.9 | 0 | 952.1 | -18.422 | 0
314.8403 | 2017-11-11 08:10 | 43050.3472 | 113.7 | 82.2 | 85.3 | 15.6 | 67.7 | 0 | 0 | 0 | 0 | 952.1 | -12.9298 | 0
314.8472 | 2017-11-11 08:20 | 43050.3542 | 117.2 | 85.4 | 85.4 | 15.4 | 69.8 | 0.2 | 0.7 | 285.9 | 0 | 952.3 | -12.1116 | 0
314.8542 | 2017-11-11 08:30 | 43050.3611 | 170.8 | 140.1 | 114.8 | 15.5 | 69.3 | 0.5 | 1.1 | 285.9 | 0 | 952.4 | -18.6449 | 0
314.8611 | 2017-11-11 08:40 | 43050.3681 | 221.7 | 189.4 | 143.3 | 16.5 | 65.2 | 0 | 1 | 284.4 | 0.5 | 952.5 | -17.7658 | 0
314.8681 | 2017-11-11 08:50 | 43050.375 | 287.5 | 246.2 | 180.2 | 17.6 | 61.9 | 0.2 | 1.4 | 222.5 | 10.8 | 952.6 | -19.9957 | 0
314.875 | 2017-11-11 09:00 | 43050.3819 | 232.8 | 174.7 | 151.2 | 18 | 56.8 | 1.2 | 2.1 | 212.5 | 6.5 | 952.6 | -16.5539 | 0
314.8819 | 2017-11-11 09:10 | 43050.3889 | 349.9 | 295.5 | 206.6 | 18.1 | 56.4 | 0.9 | 1.9 | 234.8 | 17 | 952.6 | -23.5774 | 0
314.8889 | 2017-11-11 09:20 | 43050.3958 | 365.8 | 288.3 | 219.7 | 18.5 | 54.9 | 1.4 | 2.1 | 228.6 | 13.5 | 952.7 | -22.2933 | 0
314.8958 | 2017-11-11 09:30 | 43050.4028 | 285.7 | 202.9 | 177.2 | 18.7 | 54.9 | 1.4 | 2.4 | 195.3 | 14.3 | 952.7 | -18.3183 | 0
314.9028 | 2017-11-11 09:40 | 43050.4097 | 274 | 201.1 | 163.2 | 19.1 | 54.1 | 1.1 | 2.1 | 226.1 | 24.3 | 952.7 | -16.4557 | 0
314.9097 | 2017-11-11 09:50 | 43050.4167 | 406.9 | 363.4 | 203.3 | 19.2 | 53.1 | 1.3 | 2.1 | 210.8 | 11.5 | 952.6 | -23.0536 | 0
314.9167 | 2017-11-11 10:00 | 43050.4236 | 435.7 | 394.7 | 208.9 | 19.7 | 50 | 1.3 | 2.1 | 214.1 | 12.6 | 952.5 | -22.9238 | 0
314.9236 | 2017-11-11 10:10 | 43050.4306 | 451.5 | 409.9 | 209.9 | 20.4 | 47.5 | 0.8 | 1.6 | 191.2 | 23.1 | 952.5 | -23.1096 | 0
314.9306 | 2017-11-11 10:20 | 43050.4375 | 472.1 | 432.1 | 212.7 | 21 | 44.5 | 1.3 | 2.1 | 138.4 | 14.5 | 952.4 | -21.8233 | 0
314.9375 | 2017-11-11 10:30 | 43050.4444 | 490.5 | 451.3 | 214.1 | 21.2 | 42.8 | 1.2 | 1.9 | 145.3 | 17.3 | 952.3 | -22.3383 | 0
314.9444 | 2017-11-11 10:40 | 43050.4514 | 504 | 461 | 217.4 | 22.1 | 41.9 | 1 | 2.4 | 144.5 | 10 | 952.2 | -21.2908 | 0
314.9514 | 2017-11-11 10:50 | 43050.4583 | 509.1 | 459.4 | 219 | 22.3 | 41.4 | 1 | 2.1 | 164 | 20.3 | 952.2 | -21.3103 | 0
314.9583 | 2017-11-11 11:00 | 43050.4653 | 514.1 | 458.9 | 219.8 | 22.5 | 40.7 | 0.6 | 2.1 | 180 | 11.9 | 952 | -22.5697 | 0
314.9653 | 2017-11-11 11:10 | 43050.4722 | 525.7 | 468.8 | 222.9 | 23.1 | 39.8 | 0.7 | 2.1 | 142.8 | 6.8 | 951.9 | -21.5277 | 0
314.9722 | 2017-11-11 11:20 | 43050.4792 | 530.7 | 472.6 | 223.5 | 23.9 | 37.9 | 0.4 | 1.6 | 221.4 | 17.8 | 951.8 | -21.014 | 0
314.9792 | 2017-11-11 11:30 | 43050.4861 | 532.8 | 473.5 | 223.6 | 24.4 | 36.7 | 0.6 | 2.1 | 182.4 | 15.6 | 951.7 | -20.7045 | 0
314.9861 | 2017-11-11 11:40 | 43050.4931 | 533.7 | 471.1 | 224.9 | 24.2 | 36.1 | 1.2 | 2.4 | 189.3 | 33.2 | 951.6 | -21.0507 | 0
314.9931 | 2017-11-11 11:50 | 43050.5 | 519 | 446.6 | 225.4 | 24.4 | 35.4 | 0.5 | 1.9 | 262.5 | 31 | 951.4 | -21.1105 | 0
315 | 2017-11-11 12:00 | 43050.5069 | 501.4 | 424.8 | 221.1 | 24.5 | 35.4 | 0.8 | 2.4 | 200.4 | 20.1 | 951.2 | -22.5937 | 0
315.0069 | 2017-11-11 12:10 | 43050.5139 | 394.4 | 306.4 | 191.2 | 24.5 | 33.4 | 1 | 1.9 | 251.8 | 15.8 | 951 | -19.3511 | 0
315.0139 | 2017-11-11 12:20 | 43050.5208 | 518.2 | 450.5 | 223.7 | 24.7 | 33.1 | 1 | 2.4 | 238 | 19.8 | 950.8 | -24.8386 | 0
315.0208 | 2017-11-11 12:30 | 43050.5278 | 506.1 | 440.6 | 220.4 | 25.1 | 32.4 | 1 | 2.1 | 259 | 24.5 | 950.7 | -24.8358 | 0
315.0278 | 2017-11-11 12:40 | 43050.5347 | 483.6 | 412.2 | 218.8 | 25.2 | 32.5 | 0.8 | 2.1 | 274.2 | 13.1 | 950.5 | -24.3133 | 0
315.0347 | 2017-11-11 12:50 | 43050.5417 | 493 | 433.9 | 218.5 | 26 | 31.2 | 0.8 | 2.9 | 262.1 | 12.4 | 950.3 | -25.1707 | 0
315.0417 | 2017-11-11 13:00 | 43050.5486 | 483.8 | 432.9 | 213.3 | 25.8 | 30.3 | 1.2 | 2.6 | 251.2 | 14.5 | 950.2 | -27.277 | 0
315.0486 | 2017-11-11 13:10 | 43050.5556 | 472.2 | 413 | 218.4 | 26 | 28.9 | 1.5 | 2.6 | 254.5 | 24 | 950.1 | -27.4311 | 0
315.0556 | 2017-11-11 13:20 | 43050.5625 | 463 | 399.8 | 221.9 | 25.8 | 28.8 | 1.6 | 2.6 | 283.3 | 21.4 | 950 | -28.2294 | 0
315.0625 | 2017-11-11 13:30 | 43050.5694 | 400.4 | 313.3 | 214.8 | 26.3 | 28.9 | 1 | 2.6 | 251.9 | 40.8 | 949.8 | -24.8201 | 0
315.0694 | 2017-11-11 13:40 | 43050.5764 | 392.2 | 284.6 | 227.4 | 26 | 29.8 | 1.9 | 3.6 | 234 | 28.6 | 949.7 | -24.4785 | 0
315.0764 | 2017-11-11 13:50 | 43050.5833 | 401.4 | 307.1 | 228.8 | 25.7 | 29.8 | 2.1 | 3.4 | 244.5 | 19.4 | 949.6 | -27.2991 | 0
315.0833 | 2017-11-11 14:00 | 43050.5903 | 339.7 | 253.4 | 200.6 | 25.6 | 29.5 | 1.5 | 2.9 | 275.1 | 14.4 | 949.5 | -26.0264 | 0
315.0903 | 2017-11-11 14:10 | 43050.5972 | 367.1 | 299.9 | 209.5 | 25.9 | 29.4 | 1.8 | 2.9 | 253.2 | 14.8 | 949.5 | -29.6691 | 0
315.0972 | 2017-11-11 14:20 | 43050.6042 | 209.3 | 127.6 | 142.1 | 25.6 | 30 | 1.9 | 3.4 | 251.2 | 19.4 | 949.5 | -19.326 | 0
315.1042 | 2017-11-11 14:30 | 43050.6111 | 269 | 199.8 | 171.1 | 25.1 | 30.4 | 2.3 | 3.4 | 245.2 | 10.6 | 949.4 | -25.0694 | 0
315.1111 | 2017-11-11 14:40 | 43050.6181 | 275.2 | 216.1 | 174.8 | 25.3 | 30.9 | 2.2 | 3.9 | 252.6 | 18.4 | 949.3 | -27.463 | 0
315.1181 | 2017-11-11 14:50 | 43050.625 | 281.9 | 245.1 | 175.3 | 25.1 | 31.1 | 2.4 | 3.6 | 248.8 | 13.1 | 949.3 | -29.6638 | 0
315.125 | 2017-11-11 15:00 | 43050.6319 | 272.6 | 271.2 | 162.3 | 25.3 | 31.2 | 2.3 | 3.6 | 250.5 | 15.3 | 949.3 | -32.9266 | 0
315.1319 | 2017-11-11 15:10 | 43050.6389 | 235.3 | 255.2 | 138.4 | 25.3 | 31.4 | 2.2 | 3.4 | 246.3 | 20.7 | 949.3 | -32.859 | 0
315.1389 | 2017-11-11 15:20 | 43050.6458 | 196.4 | 210.8 | 122.1 | 25.4 | 30.7 | 1.9 | 3.4 | 244.1 | 17.5 | 949.2 | -29.5315 | 0
315.1458 | 2017-11-11 15:30 | 43050.6528 | 153.3 | 142.9 | 105.5 | 24.9 | 32.5 | 2.1 | 3.1 | 251.1 | 12.6 | 949.2 | -27.185 | 0
315.1528 | 2017-11-11 15:40 | 43050.6597 | 129.9 | 108.4 | 96.2 | 24.8 | 34.8 | 2 | 3.9 | 246.7 | 11.3 | 949.2 | -25.2851 | 0
315.1597 | 2017-11-11 15:50 | 43050.6667 | 107.2 | 86.8 | 82.4 | 24.5 | 37 | 2.1 | 3.6 | 259.6 | 18.7 | 949.2 | -24.7267 | 0
315.1667 | 2017-11-11 16:00 | 43050.6736 | 84.8 | 59.3 | 68.9 | 24.2 | 38.3 | 2.4 | 3.6 | 263 | 12.4 | 949.2 | -23.5317 | 0
315.1736 | 2017-11-11 16:10 | 43050.6806 | 80.6 | 45 | 68.7 | 24 | 38.7 | 2.4 | 3.9 | 270.7 | 11.1 | 949.1 | -28.947 | 0
315.1806 | 2017-11-11 16:20 | 43050.6875 | 47.3 | 23 | 40.9 | 23.6 | 40.3 | 1.9 | 3.1 | 279.3 | 10.9 | 949.1 | -26.4663 | 0
315.1875 | 2017-11-11 16:30 | 43050.6944 | 35.6 | 7 | 32 | 23.2 | 41.5 | 1.6 | 2.6 | 275.9 | 2.7 | 949.1 | -29.9406 | 0
315.1944 | 2017-11-11 16:40 | 43050.7014 | 24.6 | 0 | 22.4 | 22.8 | 42.4 | 1.4 | 2.4 | 269.8 | 6.2 | 949 | -33.6449 | 0
315.2014 | 2017-11-11 16:50 | 43050.7083 | 11 | 0 | 9.1 | 22.4 | 43.5 | 1.4 | 2.1 | 274.2 | 2.4 | 949 | -56.4457 | 0
315.2083 | 2017-11-11 17:00 | 43050.7153 | 0 | 0 | 0 | 22 | 45.1 | 1.2 | 2.1 | 275.2 | 0 | 949 | 0 | 0
315.2153 | 2017-11-11 17:10 | 43050.7222 | 0 | 0 | 0 | 21.6 | 46 | 1 | 1.6 | 275.1 | 0 | 949 | 0 | 0
315.2222 | 2017-11-11 17:20 | 43050.7292 | 0 | 0 | 0 | 21.1 | 48 | 0.6 | 1.4 | 275 | 0 | 949.1 | 0 | 0
315.2292 | 2017-11-11 17:30 | 43050.7361 | 0 | 0 | 0 | 20.8 | 49 | 0.3 | 1.1 | 275 | 0 | 949.2 | 0 | 0
315.2361 | 2017-11-11 17:40 | 43050.7431 | 0 | 0 | 0 | 20.3 | 50.7 | 0.6 | 1.4 | 275 | 0.1 | 949.2 | 0 | 0
315.2431 | 2017-11-11 17:50 | 43050.75 | 0 | 0 | 0 | 20 | 51.9 | 0.2 | 1.1 | 275 | 0 | 949.3 | 0 | 0
315.25 | 2017-11-11 18:00 | 43050.7569 | 0 | 0 | 0 | 19.8 | 52.9 | 0.3 | 1.1 | 275 | 0 | 949.4 | 0 | 0
315.2569 | 2017-11-11 18:10 | 43050.7639 | 0 | 0 | 0 | 19.5 | 54.1 | 1.1 | 1.6 | 275 | 0.1 | 949.5 | 0 | 0
315.2639 | 2017-11-11 18:20 | 43050.7708 | 0 | 0 | 0 | 19 | 55.9 | 1.1 | 1.9 | 300.4 | 23.1 | 949.5 | 0 | 0
315.2708 | 2017-11-11 18:30 | 43050.7778 | 0 | 0 | 0 | 18.3 | 57 | 0.9 | 1.6 | 327 | 0.1 | 949.6 | 0 | 0
315.2778 | 2017-11-11 18:40 | 43050.7847 | 0 | 0 | 0 | 18.2 | 57.5 | 1.3 | 1.9 | 327.1 | 0 | 949.7 | 0 | 0
315.2847 | 2017-11-11 18:50 | 43050.7917 | 0 | 0 | 0 | 18.6 | 56.5 | 1 | 1.9 | 327.1 | 0.1 | 949.8 | 0 | 0
315.2917 | 2017-11-11 19:00 | 43050.7986 | 0 | 0 | 0 | 18.6 | 56.5 | 0.9 | 1.6 | 327 | 0 | 949.9 | 0 | 0
315.2986 | 2017-11-11 19:10 | 43050.8056 | 0 | 0 | 0 | 18.2 | 58.4 | 0.9 | 1.4 | 327 | 0.1 | 950.1 | 0 | 0
315.3056 | 2017-11-11 19:20 | 43050.8125 | 0 | 0 | 0 | 18.1 | 58 | 1 | 1.4 | 327 | 0 | 950.2 | 0 | 0
315.3125 | 2017-11-11 19:30 | 43050.8194 | 0 | 0 | 0 | 17.8 | 59.2 | 0.1 | 1.1 | 327.1 | 0 | 950.3 | 0 | 0
315.3194 | 2017-11-11 19:40 | 43050.8264 | 0 | 0 | 0 | 17.6 | 60 | 0.1 | 0.7 | 327.1 | 0 | 950.3 | 0 | 0
315.3264 | 2017-11-11 19:50 | 43050.8333 | 0 | 0 | 0 | 17.6 | 60 | 0 | 0 | 0 | 0 | 950.4 | 0 | 0
315.3333 | 2017-11-11 20:00 | 43050.8403 | 0 | 0 | 0 | 17.3 | 61.3 | 0 | 0 | 0 | 0 | 950.5 | 0 | 0
315.3403 | 2017-11-11 20:10 | 43050.8472 | 0 | 0 | 0 | 16.7 | 63.3 | 0 | 0 | 0 | 0 | 950.6 | 0 | 0
315.3472 | 2017-11-11 20:20 | 43050.8542 | 0 | 0 | 0 | 16.2 | 64.9 | 0 | 0 | 0 | 0 | 950.6 | 0 | 0
315.3542 | 2017-11-11 20:30 | 43050.8611 | 0 | 0 | 0 | 16.2 | 65 | 0 | 0.7 | 327 | 0 | 950.6 | 0 | 0
315.3611 | 2017-11-11 20:40 | 43050.8681 | 0 | 0 | 0 | 16.1 | 65 | 0 | 0.7 | 327 | 0 | 950.7 | 0 | 0
315.3681 | 2017-11-11 20:50 | 43050.875 | 0 | 0 | 0 | 16.1 | 64.2 | 0 | 0 | 0 | 0 | 950.7 | 0 | 0
315.375 | 2017-11-11 21:00 | 43050.8819 | 0 | 0 | 0 | 16.1 | 63.4 | 0 | 0 | 0 | 0 | 950.7 | 0 | 0
315.3819 | 2017-11-11 21:10 | 43050.8889 | 0 | 0 | 0 | 15.9 | 63.8 | 0 | 0.7 | 327.1 | 0 | 950.7 | 0 | 0
315.3889 | 2017-11-11 21:20 | 43050.8958 | 0 | 0 | 0 | 15.8 | 64.4 | 0 | 0 | 0 | 0 | 950.7 | 0 | 0
315.3958 | 2017-11-11 21:30 | 43050.9028 | 0 | 0 | 0 | 15.6 | 65.3 | 0.1 | 0.7 | 327.1 | 0 | 950.7 | 0 | 0
315.4028 | 2017-11-11 21:40 | 43050.9097 | 0 | 0 | 0 | 15.5 | 65.5 | 0 | 0.7 | 327 | 0 | 950.8 | 0 | 0
315.4097 | 2017-11-11 21:50 | 43050.9167 | 0 | 0 | 0 | 15.4 | 65.4 | 0 | 0.7 | 327 | 0 | 950.8 | 0 | 0
315.4167 | 2017-11-11 22:00 | 43050.9236 | 0 | 0 | 0 | 15.4 | 64.8 | 0.2 | 1.1 | 19.5 | 15 | 950.8 | 0 | 0
315.4236 | 2017-11-11 22:10 | 43050.9306 | 0 | 0 | 0 | 15.5 | 63.1 | 0.1 | 1.1 | 42.2 | 0 | 950.8 | 0 | 0
315.4306 | 2017-11-11 22:20 | 43050.9375 | 0 | 0 | 0 | 15.4 | 63.4 | 0 | 0.7 | 42.1 | 0 | 950.7 | 0 | 0
315.4375 | 2017-11-11 22:30 | 43050.9444 | 0 | 0 | 0 | 15.2 | 64.6 | 0 | 1.1 | 42.1 | 0 | 950.7 | 0 | 0
315.4444 | 2017-11-11 22:40 | 43050.9514 | 0 | 0 | 0 | 15 | 65.4 | 0 | 1.1 | 42.1 | 0 | 950.8 | 0 | 0
315.4514 | 2017-11-11 22:50 | 43050.9583 | 0 | 0 | 0 | 15.2 | 64.9 | 0 | 0 | 0 | 0 | 950.9 | 0 | 0
315.4583 | 2017-11-11 23:00 | 43050.9653 | 0 | 0 | 0 | 14.9 | 66.2 | 0.7 | 1.4 | 42.1 | 0 | 950.9 | 0 | 0
315.4653 | 2017-11-11 23:10 | 43050.9722 | 0 | 0 | 0 | 15 | 65.3 | 0.8 | 1.4 | 42.1 | 0.1 | 950.8 | 0 | 0
315.4722 | 2017-11-11 23:20 | 43050.9792 | 0 | 0 | 0 | 15.5 | 62 | 1.2 | 1.4 | 42.2 | 0.1 | 950.8 | 0 | 0
315.4792 | 2017-11-11 23:30 | 43050.9861 | 0 | 0 | 0 | 15.8 | 59.4 | 0.4 | 1.1 | 42.3 | 0.1 | 950.7 | 0 | 0
315.4861 | 2017-11-11 23:40 | 43050.9931 | 0 | 0 | 0 | 15.9 | 58 | 0.2 | 1.1 | 42.3 | 0 | 950.7 | 0 | 0
315.4931 | 2017-11-11 23:50 | 43051 | 0 | 0 | 0 | 15.6 | 59 | 0 | 0.7 | 42.2 | 0 | 950.6 | 0 | 0
315.5 | 2017-11-12 | 43051.0069 | 0 | 0 | 0 | 15.4 | 60.8 | 0.2 | 1.1 | 42.1 | 0 | 950.5 | 0 | 0
315.5069 | 2017-11-12 00:10 | 43051.0139 | 0 | 0 | 0 | 15 | 63 | 0.3 | 1.1 | 42 | 0 | 950.4 | 0 | 0
315.5139 | 2017-11-12 00:20 | 43051.0208 | 0 | 0 | 0 | 14.7 | 64.5 | 0.1 | 0.7 | 42 | 0 | 950.3 | 0 | 0
315.5208 | 2017-11-12 00:30 | 43051.0278 | 0 | 0 | 0 | 14.4 | 66.3 | 0.3 | 1.1 | 41.9 | 0 | 950.2 | 0 | 0
315.5278 | 2017-11-12 00:40 | 43051.0347 | 0 | 0 | 0 | 14.1 | 68.3 | 0 | 0.7 | 41.9 | 0 | 950.1 | 0 | 0
315.5347 | 2017-11-12 00:50 | 43051.0417 | 0 | 0 | 0 | 13.8 | 69.8 | 0 | 0 | 0 | 0 | 950.1 | 0 | 0
315.5417 | 2017-11-12 01:00 | 43051.0486 | 0 | 0 | 0 | 13.5 | 71.4 | 0 | 0 | 0 | 0 | 950 | 0 | 0
315.5486 | 2017-11-12 01:10 | 43051.0556 | 0 | 0 | 0 | 13.2 | 72.4 | 0 | 0 | 0 | 0 | 949.9 | 0 | 0
315.5556 | 2017-11-12 01:20 | 43051.0625 | 0 | 0 | 0 | 13.5 | 71.6 | 0 | 0 | 0 | 0 | 949.8 | 0 | 0
315.5625 | 2017-11-12 01:30 | 43051.0694 | 0 | 0 | 0 | 13.6 | 71.1 | 0 | 0 | 0 | 0 | 949.8 | 0 | 0
315.5694 | 2017-11-12 01:40 | 43051.0764 | 0 | 0 | 0 | 13.5 | 71.8 | 0.3 | 1.4 | 41.7 | 0 | 949.8 | 0 | 0
315.5764 | 2017-11-12 01:50 | 43051.0833 | 0 | 0 | 0 | 13.2 | 72.5 | 0.7 | 1.1 | 41.7 | 0.1 | 949.7 | 0 | 0
315.5833 | 2017-11-12 02:00 | 43051.0903 | 0 | 0 | 0 | 13 | 72.3 | 0 | 0.7 | 41.6 | 0 | 949.6 | 0 | 0
315.5903 | 2017-11-12 02:10 | 43051.0972 | 0 | 0 | 0 | 13.1 | 71.6 | 0 | 0 | 0 | 0 | 949.5 | 0 | 0
315.5972 | 2017-11-12 02:20 | 43051.1042 | 0 | 0 | 0 | 13.2 | 71.3 | 0 | 0 | 0 | 0 | 949.4 | 0 | 0
315.6042 | 2017-11-12 02:30 | 43051.1111 | 0 | 0 | 0 | 13.5 | 70 | 0 | 0 | 0 | 0 | 949.4 | 0 | 0
315.6111 | 2017-11-12 02:40 | 43051.1181 | 0 | 0 | 0 | 13.5 | 70 | 0 | 0.7 | 41.6 | 0 | 949.4 | 0 | 0
315.6181 | 2017-11-12 02:50 | 43051.125 | 0 | 0 | 0 | 13.3 | 70.2 | 0.3 | 1.4 | 41.5 | 0 | 949.3 | 0 | 0
315.625 | 2017-11-12 03:00 | 43051.1319 | 0 | 0 | 0 | 13.1 | 70 | 0.4 | 1.4 | 41.6 | 0 | 949.3 | 0 | 0
315.6319 | 2017-11-12 03:10 | 43051.1389 | 0 | 0 | 0 | 13.3 | 68.9 | 1 | 2.1 | 36.5 | 5.9 | 949.3 | 0 | 0
315.6389 | 2017-11-12 03:20 | 43051.1458 | 0 | 0 | 0 | 13.4 | 68.1 | 0.9 | 1.6 | 32.4 | 0.1 | 949.3 | 0 | 0
315.6458 | 2017-11-12 03:30 | 43051.1528 | 0 | 0 | 0 | 13.4 | 67.8 | 1.6 | 2.1 | 24.5 | 2.7 | 949.2 | 0 | 0
315.6528 | 2017-11-12 03:40 | 43051.1597 | 0 | 0 | 0 | 14 | 65.2 | 1.5 | 2.4 | 36.5 | 4.7 | 949.1 | 0 | 0
315.6597 | 2017-11-12 03:50 | 43051.1667 | 0 | 0 | 0 | 13.7 | 66.3 | 0.5 | 2.1 | 47.4 | 7.2 | 949.1 | 0 | 0
315.6667 | 2017-11-12 04:00 | 43051.1736 | 0 | 0 | 0 | 13.3 | 67.7 | 0.1 | 1.4 | 58.1 | 0 | 949 | 0 | 0
315.6736 | 2017-11-12 04:10 | 43051.1806 | 0 | 0 | 0 | 13.3 | 67.7 | 0 | 0 | 0 | 0 | 949 | 0 | 0
315.6806 | 2017-11-12 04:20 | 43051.1875 | 0 | 0 | 0 | 13.2 | 68.5 | 0 | 0 | 0 | 0 | 948.9 | 0 | 0
315.6875 | 2017-11-12 04:30 | 43051.1944 | 0 | 0 | 0 | 13.1 | 69.4 | 0 | 0 | 0 | 0 | 948.9 | 0 | 0
315.6944 | 2017-11-12 04:40 | 43051.2014 | 0 | 0 | 0 | 12.8 | 70.6 | 0.2 | 1.1 | 58.1 | 0 | 948.9 | 0 | 0
315.7014 | 2017-11-12 04:50 | 43051.2083 | 0 | 0 | 0 | 12.8 | 71 | 0.2 | 1.1 | 58.1 | 0 | 948.9 | 0 | 0
315.7083 | 2017-11-12 05:00 | 43051.2153 | 0 | 0 | 0 | 13 | 70.1 | 0 | 0.7 | 58.1 | 0 | 948.9 | 0 | 0
315.7153 | 2017-11-12 05:10 | 43051.2222 | 0 | 0 | 0 | 13 | 70.2 | 0 | 0 | 0 | 0 | 948.9 | 0 | 0
315.7222 | 2017-11-12 05:20 | 43051.2292 | 0 | 0 | 0 | 13.2 | 69.7 | 0 | 0 | 0 | 0 | 948.8 | 0 | 0
315.7292 | 2017-11-12 05:30 | 43051.2361 | 0 | 0 | 0 | 13.1 | 69.6 | 0 | 0 | 0 | 0 | 948.9 | 0 | 0
315.7361 | 2017-11-12 05:40 | 43051.2431 | 0 | 0 | 0 | 12.7 | 71.5 | 0 | 0 | 0 | 0 | 948.9 | 0 | 0
315.7431 | 2017-11-12 05:50 | 43051.25 | 0 | 0 | 0 | 12.5 | 72.2 | 0 | 0 | 0 | 0 | 948.9 | 0 | 0
315.75 | 2017-11-12 06:00 | 43051.2569 | 0 | 0 | 0 | 12.3 | 73.2 | 0 | 0 | 0 | 0 | 948.9 | 0 | 0
315.7569 | 2017-11-12 06:10 | 43051.2639 | 0 | 0 | 0 | 12.2 | 73.9 | 0 | 0 | 0 | 0 | 948.9 | 0 | 0
315.7639 | 2017-11-12 06:20 | 43051.2708 | 0 | 0 | 0 | 12.1 | 74.2 | 0.3 | 1.1 | 58.1 | 0 | 948.9 | 0 | 0
315.7708 | 2017-11-12 06:30 | 43051.2778 | 0 | 0 | 0 | 12.1 | 74.5 | 0.3 | 1.1 | 58.2 | 6.7 | 949.1 | 0 | 0
315.7778 | 2017-11-12 06:40 | 43051.2847 | 4.1 | 0 | 2.8 | 12.9 | 72.2 | 0 | 0 | 0 | 0 | 949.3 | -67.8348 | 0
315.7847 | 2017-11-12 06:50 | 43051.2917 | 13.7 | 1.1 | 12.3 | 12.8 | 72.5 | 0 | 0 | 0 | 0 | 949.4 | -26.7564 | 0
315.7917 | 2017-11-12 07:00 | 43051.2986 | 32.2 | 9.2 | 29.8 | 12.6 | 73.1 | 0 | 0 | 0 | 0 | 949.5 | -20.0298 | 0
315.7986 | 2017-11-12 07:10 | 43051.3056 | 50.2 | 22.2 | 45.7 | 12.5 | 74.2 | 0 | 0.7 | 299 | 0 | 949.5 | -17.2609 | 0
315.8056 | 2017-11-12 07:20 | 43051.3125 | 78.5 | 45.6 | 69 | 13.2 | 71.5 | 0 | 0 | 0 | 0 | 949.7 | -19.6168 | 0
315.8125 | 2017-11-12 07:30 | 43051.3194 | 112.3 | 67.6 | 96.6 | 13.8 | 69.4 | 0 | 0.7 | 299 | 0 | 949.9 | -21.1795 | 0
315.8194 | 2017-11-12 07:40 | 43051.3264 | 144.9 | 86.3 | 122.4 | 14.5 | 65.9 | 0.3 | 1.4 | 348.5 | 13.6 | 950 | -22.1625 | 0
315.8264 | 2017-11-12 07:50 | 43051.3333 | 144.4 | 77 | 122.1 | 15.2 | 62.6 | 0.1 | 1.1 | 80 | 8.8 | 950.1 | -16.9395 | 0
315.8333 | 2017-11-12 08:00 | 43051.3403 | 79.6 | 1 | 77.4 | 15.2 | 62.5 | 0 | 0 | 0 | 0 | 950.2 | -7.2522 | 0
315.8403 | 2017-11-12 08:10 | 43051.3472 | 106.3 | 13.1 | 99.7 | 15 | 64 | 0 | 0 | 0 | 0 | 950.3 | -9.2727 | 0
315.8472 | 2017-11-12 08:20 | 43051.3542 | 239.7 | 149.7 | 183.9 | 15.2 | 62.7 | 0.2 | 1.1 | 69.8 | 0 | 950.3 | -23.2995 | 0
315.8542 | 2017-11-12 08:30 | 43051.3611 | 271.9 | 205.6 | 192 | 16.6 | 57.1 | 0 | 0 | 0 | 0 | 950.4 | -23.2326 | 0
315.8611 | 2017-11-12 08:40 | 43051.3681 | 143.3 | 51.9 | 120.7 | 17.3 | 54.4 | 0 | 0 | 0 | 0 | 950.4 | -8.3971 | 0
315.8681 | 2017-11-12 08:50 | 43051.375 | 161.9 | 71 | 129.1 | 17.2 | 55.2 | 0 | 0 | 0 | 0 | 950.4 | -11.1163 | 0
315.875 | 2017-11-12 09:00 | 43051.3819 | 284.8 | 232 | 177.1 | 17.7 | 54.7 | 0.3 | 1.1 | 69.9 | 0 | 950.5 | -22.6209 | 0
315.8819 | 2017-11-12 09:10 | 43051.3889 | 335.9 | 318.9 | 182.1 | 18.8 | 51.1 | 0.3 | 1.1 | 84.4 | 4 | 950.6 | -26.4007 | 0
315.8889 | 2017-11-12 09:20 | 43051.3958 | 355.3 | 336.7 | 186.1 | 19.1 | 47 | 0.8 | 2.1 | 111.2 | 19.5 | 950.5 | -25.866 | 0
315.8958 | 2017-11-12 09:30 | 43051.4028 | 369.4 | 338.2 | 192.2 | 19.2 | 46.6 | 0.8 | 1.9 | 164.5 | 10.8 | 950.5 | -25.8595 | 0
315.9028 | 2017-11-12 09:40 | 43051.4097 | 378.2 | 335.4 | 196.3 | 19.9 | 46.6 | 0.3 | 1.6 | 157.3 | 7.5 | 950.5 | -24.4067 | 0
315.9097 | 2017-11-12 09:50 | 43051.4167 | 386.4 | 330.6 | 201.4 | 20.1 | 45.4 | 1 | 2.4 | 103.6 | 7.6 | 950.5 | -23.0708 | 0
315.9167 | 2017-11-12 10:00 | 43051.4236 | 413.8 | 352.5 | 211.2 | 19.9 | 45.6 | 1 | 2.1 | 83.7 | 12.7 | 950.5 | -23.1665 | 0
315.9236 | 2017-11-12 10:10 | 43051.4306 | 435.7 | 350 | 229.5 | 20.7 | 44 | 0.3 | 1.9 | 89.6 | 0.1 | 950.5 | -22.0781 | 0
315.9306 | 2017-11-12 10:20 | 43051.4375 | 398.8 | 278.7 | 229.9 | 21.1 | 43.5 | 0.4 | 1.9 | 83 | 4.8 | 950.4 | -18.8224 | 0
315.9375 | 2017-11-12 10:30 | 43051.4444 | 456.4 | 355.1 | 237.7 | 21.2 | 43.4 | 0.7 | 1.6 | 86 | 16.4 | 950.3 | -22.1038 | 0
315.9444 | 2017-11-12 10:40 | 43051.4514 | 450.7 | 347.6 | 233.1 | 21.6 | 43.5 | 1 | 2.1 | 81 | 28.2 | 950.2 | -20.9175 | 0
315.9514 | 2017-11-12 10:50 | 43051.4583 | 462.9 | 360.8 | 234 | 21.6 | 43.1 | 1 | 2.6 | 38 | 37.6 | 950.1 | -20.8828 | 0
315.9583 | 2017-11-12 11:00 | 43051.4653 | 475.7 | 374.6 | 234.8 | 21.9 | 42.1 | 0.8 | 1.9 | 150.4 | 23.2 | 949.9 | -21.9497 | 0
315.9653 | 2017-11-12 11:10 | 43051.4722 | 474.8 | 369.6 | 234.8 | 22.6 | 40.9 | 0.9 | 2.6 | 131.2 | 41.3 | 949.8 | -21.4123 | 0
315.9722 | 2017-11-12 11:20 | 43051.4792 | 473.5 | 363 | 235.4 | 22.7 | 39.8 | 0.3 | 1.9 | 191 | 10.3 | 949.7 | -21.898 | 0
315.9792 | 2017-11-12 11:30 | 43051.4861 | 473.1 | 357.6 | 237.1 | 22.9 | 40.3 | 1.1 | 2.6 | 164.1 | 24.8 | 949.6 | -21.8686 | 0
315.9861 | 2017-11-12 11:40 | 43051.4931 | 462 | 339.8 | 236.7 | 22.9 | 40.6 | 1.1 | 2.4 | 160.4 | 7.9 | 949.5 | -21.4104 | 0
315.9931 | 2017-11-12 11:50 | 43051.5 | 468.1 | 346.6 | 238.4 | 23.3 | 40.4 | 1 | 2.6 | 157.2 | 32.7 | 949.4 | -21.4838 | 0
316 | 2017-11-12 12:00 | 43051.5069 | 470.1 | 352 | 237.3 | 23.3 | 40.5 | 1.2 | 2.4 | 102.7 | 10.2 | 949.1 | -21.7705 | 0
316.0069 | 2017-11-12 12:10 | 43051.5139 | 462.3 | 344.8 | 235.5 | 23.8 | 39.1 | 0.6 | 2.1 | 160.1 | 9.2 | 949 | -20.9263 | 0
316.0139 | 2017-11-12 12:20 | 43051.5208 | 458.3 | 345.8 | 232 | 24.1 | 38.6 | 1.6 | 2.6 | 163.7 | 19.2 | 948.8 | -21.6119 | 0
316.0208 | 2017-11-12 12:30 | 43051.5278 | 440.3 | 327.6 | 226.8 | 24.2 | 38 | 0.7 | 2.6 | 180.1 | 15.8 | 948.6 | -22.2668 | 0
316.0278 | 2017-11-12 12:40 | 43051.5347 | 451.4 | 352.8 | 225.2 | 24.5 | 36.3 | 1.5 | 2.6 | 184.1 | 31.2 | 948.5 | -22.2913 | 0
316.0347 | 2017-11-12 12:50 | 43051.5417 | 459.5 | 371.8 | 222 | 24.3 | 35.9 | 1.8 | 2.9 | 239.2 | 26 | 948.4 | -27.7576 | 0
316.0417 | 2017-11-12 13:00 | 43051.5486 | 471.4 | 404.2 | 217.5 | 24.6 | 35 | 1.7 | 2.9 | 267.3 | 16.7 | 948.2 | -30.3294 | 0
316.0486 | 2017-11-12 13:10 | 43051.5556 | 454.1 | 394.7 | 211 | 24.9 | 34.8 | 1.2 | 2.6 | 234.1 | 40.2 | 948.1 | -29.7199 | 0
316.0556 | 2017-11-12 13:20 | 43051.5625 | 445.9 | 396.9 | 205.9 | 24.9 | 33.4 | 1.2 | 2.9 | 264.8 | 18.8 | 947.9 | -31.7906 | 0
316.0625 | 2017-11-12 13:30 | 43051.5694 | 440 | 407.3 | 199.4 | 25.1 | 30.8 | 2.1 | 3.1 | 268.7 | 31.8 | 947.8 | -33.7454 | 0
316.0694 | 2017-11-12 13:40 | 43051.5764 | 428.1 | 413.7 | 190.2 | 25.1 | 29.2 | 1.7 | 3.4 | 253.6 | 18.2 | 947.7 | -35.301 | 0
316.0764 | 2017-11-12 13:50 | 43051.5833 | 423.6 | 429 | 184.3 | 25.2 | 28.4 | 2 | 3.1 | 267.7 | 16.1 | 947.6 | -37.6203 | 0
316.0833 | 2017-11-12 14:00 | 43051.5903 | 396.3 | 395.5 | 182.7 | 25.5 | 28.2 | 1.4 | 3.1 | 271.7 | 11.5 | 947.5 | -36.4201 | 0
316.0903 | 2017-11-12 14:10 | 43051.5972 | 370.7 | 371.5 | 176.8 | 25.4 | 28.7 | 2 | 3.6 | 261.8 | 21.1 | 947.4 | -36.7306 | 0
316.0972 | 2017-11-12 14:20 | 43051.6042 | 344.9 | 350.3 | 168.6 | 25.2 | 28.7 | 2.2 | 2.9 | 254.9 | 13.4 | 947.3 | -37.8582 | 0
316.1042 | 2017-11-12 14:30 | 43051.6111 | 321.7 | 329.2 | 163.2 | 25.2 | 28.8 | 1.9 | 3.4 | 245.6 | 17.6 | 947.2 | -37.4991 | 0
316.1111 | 2017-11-12 14:40 | 43051.6181 | 299.3 | 313.1 | 156.5 | 25.4 | 28.7 | 2.1 | 3.9 | 228.3 | 21.5 | 947.2 | -35.9299 | 0
316.1181 | 2017-11-12 14:50 | 43051.625 | 275.9 | 298.6 | 147.1 | 25.2 | 29 | 2 | 3.9 | 231.5 | 18.6 | 947.1 | -35.997 | 0
316.125 | 2017-11-12 15:00 | 43051.6319 | 250.8 | 277.7 | 138.1 | 25.2 | 29.5 | 1.7 | 3.6 | 232.8 | 23.2 | 947 | -35.6156 | 0
316.1319 | 2017-11-12 15:10 | 43051.6389 | 224.9 | 256.2 | 128 | 25.1 | 30.2 | 2.2 | 3.4 | 238.8 | 21.1 | 946.9 | -34.3845 | 0
316.1389 | 2017-11-12 15:20 | 43051.6458 | 199.2 | 235.8 | 116.1 | 24.8 | 30.8 | 2.4 | 3.9 | 247.8 | 14 | 946.8 | -35.5135 | 0
316.1458 | 2017-11-12 15:30 | 43051.6528 | 171.2 | 207 | 104.2 | 24.6 | 31.6 | 2.3 | 3.6 | 249.7 | 16.7 | 946.8 | -33.815 | 0
316.1528 | 2017-11-12 15:40 | 43051.6597 | 141.7 | 167.8 | 91.9 | 24.5 | 32.6 | 1.9 | 3.4 | 256.5 | 15.2 | 946.8 | -31.9377 | 0
316.1597 | 2017-11-12 15:50 | 43051.6667 | 113.7 | 132.7 | 78 | 24.3 | 33.5 | 2.1 | 3.4 | 258.6 | 17.7 | 946.7 | -29.8185 | 0
316.1667 | 2017-11-12 16:00 | 43051.6736 | 86.2 | 93.9 | 63.1 | 24.1 | 35 | 1.2 | 2.6 | 253.5 | 9.3 | 946.7 | -28.1201 | 0
316.1736 | 2017-11-12 16:10 | 43051.6806 | 62.1 | 61 | 48.3 | 23.8 | 35.9 | 1 | 2.1 | 258.5 | 8.8 | 946.6 | -26.1513 | 0
316.1806 | 2017-11-12 16:20 | 43051.6875 | 42.2 | 33.7 | 34.6 | 23.3 | 38.1 | 1.6 | 3.1 | 267.4 | 10 | 946.6 | -26.2058 | 0
316.1875 | 2017-11-12 16:30 | 43051.6944 | 24.8 | 6.1 | 21.6 | 22.8 | 40.8 | 1.4 | 2.4 | 275.6 | 5.5 | 946.5 | -27.5802 | 0
316.1944 | 2017-11-12 16:40 | 43051.7014 | 11.3 | 0 | 9.2 | 22.2 | 43 | 1.3 | 2.6 | 272.7 | 3 | 946.5 | -33.3111 | 0
316.2014 | 2017-11-12 16:50 | 43051.7083 | 1.2 | 0 | 0 | 21.7 | 45.3 | 1.6 | 2.4 | 273.7 | 7.3 | 946.6 | -38.1567 | 0
316.2083 | 2017-11-12 17:00 | 43051.7153 | 0 | 0 | 0 | 21.2 | 47.4 | 1.7 | 2.4 | 280.2 | 2.8 | 946.6 | 0 | 0
316.2153 | 2017-11-12 17:10 | 43051.7222 | 0 | 0 | 0 | 20.8 | 48.8 | 1.4 | 2.1 | 289.1 | 8.6 | 946.6 | 0 | 0
316.2222 | 2017-11-12 17:20 | 43051.7292 | 0 | 0 | 0 | 20.1 | 50.9 | 1.3 | 2.4 | 298.4 | 7.4 | 946.7 | 0 | 0
316.2292 | 2017-11-12 17:30 | 43051.7361 | 0 | 0 | 0 | 19.9 | 51.7 | 1.5 | 2.4 | 295.9 | 8.2 | 946.7 | 0 | 0
316.2361 | 2017-11-12 17:40 | 43051.7431 | 0 | 0 | 0 | 19.8 | 52 | 1.9 | 2.6 | 293.1 | 8 | 946.8 | 0 | 0
316.2431 | 2017-11-12 17:50 | 43051.75 | 0 | 0 | 0 | 19.6 | 52.2 | 1.5 | 2.1 | 292 | 5.6 | 946.8 | 0 | 0
316.25 | 2017-11-12 18:00 | 43051.7569 | 0 | 0 | 0 | 19.4 | 52.8 | 1.3 | 2.4 | 307.4 | 11.8 | 946.9 | 0 | 0
316.2569 | 2017-11-12 18:10 | 43051.7639 | 0 | 0 | 0 | 19.3 | 53.6 | 1.3 | 2.4 | 310.6 | 15 | 946.9 | 0 | 0
316.2639 | 2017-11-12 18:20 | 43051.7708 | 0 | 0 | 0 | 19.1 | 53.7 | 1.3 | 2.4 | 316.8 | 7.8 | 947 | 0 | 0
316.2708 | 2017-11-12 18:30 | 43051.7778 | 0 | 0 | 0 | 18.8 | 53.2 | 1.5 | 2.4 | 313.6 | 8.2 | 947 | 0 | 0
316.2778 | 2017-11-12 18:40 | 43051.7847 | 0 | 0 | 0 | 18.7 | 52.7 | 1.2 | 2.1 | 309.4 | 5.4 | 947.1 | 0 | 0
316.2847 | 2017-11-12 18:50 | 43051.7917 | 0 | 0 | 0 | 18.5 | 53.2 | 0.6 | 1.9 | 324.5 | 5.6 | 947.1 | 0 | 0
316.2917 | 2017-11-12 19:00 | 43051.7986 | 0 | 0 | 0 | 17.2 | 58.2 | 0.6 | 1.9 | 71.8 | 31.6 | 947.2 | 0 | 0
316.2986 | 2017-11-12 19:10 | 43051.8056 | 0 | 0 | 0 | 17.1 | 59.5 | 0.7 | 1.6 | 100.5 | 0.1 | 947.3 | 0 | 0
316.3056 | 2017-11-12 19:20 | 43051.8125 | 0 | 0 | 0 | 16.9 | 60.1 | 0 | 0 | 0 | 0 | 947.3 | 0 | 0
316.3125 | 2017-11-12 19:30 | 43051.8194 | 0 | 0 | 0 | 16.5 | 61.7 | 0 | 0 | 0 | 0 | 947.4 | 0 | 0
316.3194 | 2017-11-12 19:40 | 43051.8264 | 0 | 0 | 0 | 16.4 | 62.1 | 0 | 0 | 0 | 0 | 947.5 | 0 | 0
316.3264 | 2017-11-12 19:50 | 43051.8333 | 0 | 0 | 0 | 16.8 | 59.7 | 0 | 0.4 | 100.5 | 0 | 947.5 | 0 | 0
316.3333 | 2017-11-12 20:00 | 43051.8403 | 0 | 0 | 0 | 16.6 | 59.2 | 0 | 0.7 | 38.7 | 0 | 947.5 | 0 | 0
316.3403 | 2017-11-12 20:10 | 43051.8472 | 0 | 0 | 0 | 16.5 | 59.3 | 0.5 | 1.1 | 38.6 | 0 | 947.4 | 0 | 0
316.3472 | 2017-11-12 20:20 | 43051.8542 | 0 | 0 | 0 | 16.3 | 59.3 | 1.1 | 1.4 | 38.6 | 0.1 | 947.4 | 0 | 0
316.3542 | 2017-11-12 20:30 | 43051.8611 | 0 | 0 | 0 | 16.4 | 59.4 | 0.1 | 1.4 | 38.6 | 0 | 947.4 | 0 | 0
316.3611 | 2017-11-12 20:40 | 43051.8681 | 0 | 0 | 0 | 16.8 | 59.5 | 0 | 0 | 0 | 0 | 947.5 | 0 | 0
316.3681 | 2017-11-12 20:50 | 43051.875 | 0 | 0 | 0 | 16 | 61.2 | 0 | 0.7 | 38.6 | 0 | 947.5 | 0 | 0
316.375 | 2017-11-12 21:00 | 43051.8819 | 0 | 0 | 0 | 15.7 | 61.7 | 0.5 | 1.4 | 22.5 | 15 | 947.5 | 0 | 0
316.3819 | 2017-11-12 21:10 | 43051.8889 | 0 | 0 | 0 | 15.4 | 62.9 | 0.7 | 1.4 | 352.7 | 0.1 | 947.5 | 0 | 0
316.3889 | 2017-11-12 21:20 | 43051.8958 | 0 | 0 | 0 | 15.8 | 61.5 | 0.4 | 1.1 | 352.7 | 0 | 947.6 | 0 | 0
316.3958 | 2017-11-12 21:30 | 43051.9028 | 0 | 0 | 0 | 15.7 | 61.5 | 1.2 | 1.9 | 349.2 | 10.3 | 947.6 | 0 | 0
316.4028 | 2017-11-12 21:40 | 43051.9097 | 0 | 0 | 0 | 16.1 | 59.5 | 1.2 | 1.9 | 312.4 | 4.3 | 947.6 | 0 | 0
316.4097 | 2017-11-12 21:50 | 43051.9167 | 0 | 0 | 0 | 16.1 | 58.3 | 0.6 | 1.4 | 307.8 | 0 | 947.5 | 0 | 0
316.4167 | 2017-11-12 22:00 | 43051.9236 | 0 | 0 | 0 | 15.5 | 61.3 | 0.1 | 1.4 | 3.7 | 10 | 947.5 | 0 | 0
316.4236 | 2017-11-12 22:10 | 43051.9306 | 0 | 0 | 0 | 14.8 | 63.9 | 1 | 1.9 | 61.1 | 24.9 | 947.6 | 0 | 0
316.4306 | 2017-11-12 22:20 | 43051.9375 | 0 | 0 | 0 | 14.3 | 65.8 | 0.1 | 1.1 | 78.8 | 0 | 947.6 | 0 | 0
316.4375 | 2017-11-12 22:30 | 43051.9444 | 0 | 0 | 0 | 13.9 | 67 | 0.1 | 1.1 | 79 | 0 | 947.6 | 0 | 0
316.4444 | 2017-11-12 22:40 | 43051.9514 | 0 | 0 | 0 | 13.8 | 67.3 | 0 | 0.7 | 78.9 | 0 | 947.5 | 0 | 0
316.4514 | 2017-11-12 22:50 | 43051.9583 | 0 | 0 | 0 | 13.6 | 68.5 | 0.3 | 1.1 | 62.9 | 2.1 | 947.4 | 0 | 0
316.4583 | 2017-11-12 23:00 | 43051.9653 | 0 | 0 | 0 | 14 | 67.9 | 0 | 1.1 | 61.6 | 0 | 947.5 | 0 | 0
316.4653 | 2017-11-12 23:10 | 43051.9722 | 0 | 0 | 0 | 14.1 | 67 | 0 | 0.7 | 61.7 | 0 | 947.5 | 0 | 0
316.4722 | 2017-11-12 23:20 | 43051.9792 | 0 | 0 | 0 | 14 | 67.9 | 0.2 | 1.1 | 61.7 | 0 | 947.5 | 0 | 0
316.4792 | 2017-11-12 23:30 | 43051.9861 | 0 | 0 | 0 | 14.4 | 66.4 | 0.4 | 1.4 | 69.9 | 4.7 | 947.4 | 0 | 0
316.4861 | 2017-11-12 23:40 | 43051.9931 | 0 | 0 | 0 | 13.9 | 68 | 0.2 | 1.1 | 77.2 | 0 | 947.4 | 0 | 0
316.4931 | 2017-11-12 23:50 | 43052 | 0 | 0 | 0 | 13.1 | 70.7 | 0.2 | 1.1 | 64.9 | 6.6 | 947.5 | 0 | 0
316.5 | 2017-11-13 | 43052.0069 | 0 | 0 | 0 | 13.2 | 69 | 1.5 | 2.4 | 18.6 | 16.5 | 947.5 | 0 | 0
316.5069 | 2017-11-13 00:10 | 43052.0139 | 0 | 0 | 0 | 13.1 | 67.6 | 1.8 | 2.4 | 351.5 | 0.2 | 947.5 | 0 | 0
316.5139 | 2017-11-13 00:20 | 43052.0208 | 0 | 0 | 0 | 13.1 | 67 | 1.3 | 1.6 | 351.6 | 0.1 | 947.5 | 0 | 0
316.5208 | 2017-11-13 00:30 | 43052.0278 | 0 | 0 | 0 | 13.4 | 66.6 | 1.4 | 1.9 | 344.1 | 6.1 | 947.4 | 0 | 0
316.5278 | 2017-11-13 00:40 | 43052.0347 | 0 | 0 | 0 | 13.5 | 66.3 | 0.9 | 1.4 | 337.9 | 0.1 | 947.4 | 0 | 0
316.5347 | 2017-11-13 00:50 | 43052.0417 | 0 | 0 | 0 | 13.3 | 66.9 | 1.2 | 1.4 | 338 | 0.1 | 947.3 | 0 | 0
316.5417 | 2017-11-13 01:00 | 43052.0486 | 0 | 0 | 0 | 13.5 | 66.2 | 0.9 | 1.4 | 338 | 0.1 | 947.4 | 0 | 0
316.5486 | 2017-11-13 01:10 | 43052.0556 | 0 | 0 | 0 | 13.5 | 66.3 | 0.6 | 1.1 | 338 | 0.1 | 947.3 | 0 | 0
316.5556 | 2017-11-13 01:20 | 43052.0625 | 0 | 0 | 0 | 13.5 | 65.6 | 0.8 | 1.1 | 338 | 0 | 947.2 | 0 | 0
316.5625 | 2017-11-13 01:30 | 43052.0694 | 0 | 0 | 0 | 13.5 | 65.6 | 0.9 | 1.4 | 338 | 0.1 | 947.2 | 0 | 0
316.5694 | 2017-11-13 01:40 | 43052.0764 | 0 | 0 | 0 | 13.6 | 63.9 | 0.6 | 1.4 | 338 | 0 | 947.2 | 0 | 0
316.5764 | 2017-11-13 01:50 | 43052.0833 | 0 | 0 | 0 | 13.7 | 63.7 | 0.4 | 1.1 | 338 | 0 | 947.1 | 0 | 0
316.5833 | 2017-11-13 02:00 | 43052.0903 | 0 | 0 | 0 | 13.4 | 65 | 0.9 | 1.1 | 338 | 0.1 | 947.1 | 0 | 0
316.5903 | 2017-11-13 02:10 | 43052.0972 | 0 | 0 | 0 | 13.7 | 63.5 | 0.6 | 1.1 | 338 | 0 | 947 | 0 | 0
316.5972 | 2017-11-13 02:20 | 43052.1042 | 0 | 0 | 0 | 13.9 | 62 | 0.2 | 1.1 | 338 | 0 | 947.1 | 0 | 0
316.6042 | 2017-11-13 02:30 | 43052.1111 | 0 | 0 | 0 | 14 | 60.9 | 0 | 0 | 0 | 0 | 947.1 | 0 | 0
316.6111 | 2017-11-13 02:40 | 43052.1181 | 0 | 0 | 0 | 13.4 | 65 | 0 | 0.7 | 338 | 0 | 947 | 0 | 0
316.6181 | 2017-11-13 02:50 | 43052.125 | 0 | 0 | 0 | 13.1 | 65.6 | 0 | 0 | 0 | 0 | 947 | 0 | 0
316.625 | 2017-11-13 03:00 | 43052.1319 | 0 | 0 | 0 | 12.3 | 68.9 | 0 | 0.7 | 338 | 0 | 947 | 0 | 0
316.6319 | 2017-11-13 03:10 | 43052.1389 | 0 | 0 | 0 | 12.6 | 66.7 | 0 | 0.7 | 338 | 0 | 947 | 0 | 0
316.6389 | 2017-11-13 03:20 | 43052.1458 | 0 | 0 | 0 | 12.8 | 65.7 | 0 | 0.7 | 338 | 0 | 947 | 0 | 0
316.6458 | 2017-11-13 03:30 | 43052.1528 | 0 | 0 | 0 | 12.5 | 65.7 | 0.2 | 1.1 | 338 | 0 | 947 | 0 | 0
316.6528 | 2017-11-13 03:40 | 43052.1597 | 0 | 0 | 0 | 12.1 | 68.3 | 0.6 | 1.4 | 338 | 0.1 | 946.9 | 0 | 0
316.6597 | 2017-11-13 03:50 | 43052.1667 | 0 | 0 | 0 | 11.7 | 69.8 | 0.2 | 1.1 | 338 | 0 | 946.9 | 0 | 0
316.6667 | 2017-11-13 04:00 | 43052.1736 | 0 | 0 | 0 | 12.1 | 68.5 | 0 | 0.7 | 338 | 0 | 946.8 | 0 | 0
316.6736 | 2017-11-13 04:10 | 43052.1806 | 0 | 0 | 0 | 12.2 | 68.2 | 0 | 0 | 0 | 0 | 946.8 | 0 | 0
316.6806 | 2017-11-13 04:20 | 43052.1875 | 0 | 0 | 0 | 12.3 | 67.8 | 0.1 | 1.1 | 338 | 0 | 946.9 | 0 | 0
316.6875 | 2017-11-13 04:30 | 43052.1944 | 0 | 0 | 0 | 12.1 | 68.4 | 0.5 | 1.1 | 338 | 0 | 946.9 | 0 | 0
316.6944 | 2017-11-13 04:40 | 43052.2014 | 0 | 0 | 0 | 11.8 | 69.3 | 0.3 | 1.1 | 338 | 0 | 946.9 | 0 | 0
316.7014 | 2017-11-13 04:50 | 43052.2083 | 0 | 0 | 0 | 12.1 | 67.7 | 0.4 | 1.4 | 338 | 0 | 947 | 0 | 0
316.7083 | 2017-11-13 05:00 | 43052.2153 | 0 | 0 | 0 | 11.9 | 67.5 | 1.3 | 1.6 | 338 | 0.1 | 947 | 0 | 0
316.7153 | 2017-11-13 05:10 | 43052.2222 | 0 | 0 | 0 | 12 | 67.1 | 1.3 | 1.9 | 338 | 0.1 | 947.1 | 0 | 0
316.7222 | 2017-11-13 05:20 | 43052.2292 | 0 | 0 | 0 | 12 | 66.1 | 0.7 | 1.9 | 338 | 0 | 947.2 | 0 | 0
316.7292 | 2017-11-13 05:30 | 43052.2361 | 0 | 0 | 0 | 12.6 | 63.5 | 0.2 | 1.1 | 337.9 | 0 | 947.2 | 0 | 0
316.7361 | 2017-11-13 05:40 | 43052.2431 | 0 | 0 | 0 | 12.3 | 64.2 | 0 | 0 | 0 | 0 | 947.3 | 0 | 0
316.7431 | 2017-11-13 05:50 | 43052.25 | 0 | 0 | 0 | 12.1 | 65.4 | 0 | 0 | 0 | 0 | 947.4 | 0 | 0
316.75 | 2017-11-13 06:00 | 43052.2569 | 0 | 0 | 0 | 12.1 | 65.8 | 0 | 0 | 0 | 0 | 947.5 | 0 | 0
316.7569 | 2017-11-13 06:10 | 43052.2639 | 0 | 0 | 0 | 11.9 | 66.4 | 0 | 0 | 0 | 0 | 947.5 | 0 | 0
316.7639 | 2017-11-13 06:20 | 43052.2708 | 0 | 0 | 0 | 12.3 | 62.6 | 0.5 | 1.4 | 338 | 0 | 947.5 | 0 | 0
316.7708 | 2017-11-13 06:30 | 43052.2778 | 0 | 0 | 0 | 12.7 | 60.6 | 0.9 | 1.6 | 20.5 | 25.5 | 947.6 | 0 | 0
316.7778 | 2017-11-13 06:40 | 43052.2847 | 0 | 0 | 0 | 12.5 | 61.4 | 0.4 | 1.6 | 34.6 | 0 | 947.7 | 0 | 0
316.7847 | 2017-11-13 06:50 | 43052.2917 | 1.6 | 0 | 0.8 | 12 | 63.1 | 0.8 | 1.6 | 36.7 | 5.6 | 947.7 | -16.9506 | 0
316.7917 | 2017-11-13 07:00 | 43052.2986 | 12.5 | 0 | 11.5 | 11.8 | 64.7 | 0.6 | 1.6 | 36.4 | 0.1 | 947.8 | -12.6695 | 0
316.7986 | 2017-11-13 07:10 | 43052.3056 | 35.9 | 22.9 | 31.9 | 11.6 | 67.1 | 0.6 | 1.9 | 33.3 | 8.9 | 947.9 | -13.2077 | 0
316.8056 | 2017-11-13 07:20 | 43052.3125 | 50.4 | 43.7 | 42.2 | 11.7 | 69.2 | 0.8 | 1.9 | 357.3 | 12.6 | 948 | -13.9025 | 0
316.8125 | 2017-11-13 07:30 | 43052.3194 | 67 | 52.7 | 54.7 | 12.2 | 67.4 | 0.3 | 1.1 | 351.8 | 0 | 948.1 | -18.2018 | 0
316.8194 | 2017-11-13 07:40 | 43052.3264 | 101.2 | 107.2 | 75.4 | 12.9 | 65.9 | 0.1 | 1.6 | 36 | 3.2 | 948.2 | -19.2476 | 0
316.8264 | 2017-11-13 07:50 | 43052.3333 | 129.2 | 147.4 | 89.2 | 13.7 | 63.1 | 0.1 | 0.7 | 42.4 | 9.4 | 948.3 | -23.5854 | 0
316.8333 | 2017-11-13 08:00 | 43052.3403 | 153.9 | 179.1 | 101.1 | 14.3 | 62.9 | 0 | 2.1 | 194.4 | 0 | 948.4 | -21.5782 | 0
316.8403 | 2017-11-13 08:10 | 43052.3472 | 181.5 | 212.4 | 112.1 | 14.5 | 58.8 | 0.4 | 1.4 | 59.3 | 60.9 | 948.5 | -25.6955 | 0
316.8472 | 2017-11-13 08:20 | 43052.3542 | 208.7 | 242.7 | 122.9 | 15.3 | 56.1 | 0.3 | 1.4 | 21 | 0 | 948.5 | -26.2745 | 0
316.8542 | 2017-11-13 08:30 | 43052.3611 | 234.9 | 270.3 | 132.3 | 16.3 | 54.9 | 0 | 0.7 | 21 | 0 | 948.5 | -26.5913 | 0
316.8611 | 2017-11-13 08:40 | 43052.3681 | 261.6 | 295.6 | 141.2 | 16.3 | 55.8 | 0.6 | 1.6 | 67.8 | 24.1 | 948.6 | -28.7505 | 0
316.8681 | 2017-11-13 08:50 | 43052.375 | 284.6 | 313.2 | 149 | 16.5 | 57.2 | 0.8 | 1.9 | 90.7 | 0.4 | 948.7 | -29.3954 | 0
316.875 | 2017-11-13 09:00 | 43052.3819 | 312.7 | 339.2 | 157.9 | 16.6 | 53.4 | 0.8 | 1.9 | 91.9 | 0 | 948.8 | -29.9606 | 0
316.8819 | 2017-11-13 09:10 | 43052.3889 | 340.2 | 365.7 | 165.9 | 17.4 | 47.3 | 1.2 | 1.9 | 90.2 | 2.4 | 948.7 | -28.8775 | 0
316.8889 | 2017-11-13 09:20 | 43052.3958 | 351.7 | 358.6 | 173 | 18 | 47.1 | 0.9 | 2.1 | 97 | 9.2 | 948.7 | -27.3728 | 0
316.8958 | 2017-11-13 09:30 | 43052.4028 | 375.2 | 374.9 | 180.3 | 18.3 | 46.1 | 1.3 | 2.1 | 136.6 | 0.2 | 948.9 | -28.5931 | 0
316.9028 | 2017-11-13 09:40 | 43052.4097 | 395.8 | 390.9 | 185.3 | 18.6 | 45.4 | 1.5 | 2.1 | 127.5 | 12.5 | 948.9 | -28.5595 | 0
316.9097 | 2017-11-13 09:50 | 43052.4167 | 407.2 | 387.3 | 192.1 | 19 | 45.6 | 1.3 | 2.1 | 96.8 | 6.1 | 948.9 | -26.8612 | 0
316.9167 | 2017-11-13 10:00 | 43052.4236 | 417.1 | 380.7 | 199.4 | 19.5 | 44.8 | 1.4 | 2.4 | 136.5 | 26.7 | 948.9 | -25.7765 | 0
316.9236 | 2017-11-13 10:10 | 43052.4306 | 440 | 402 | 203.1 | 20 | 43.1 | 1.6 | 2.6 | 145.8 | 10.2 | 949 | -28.3742 | 0
316.9306 | 2017-11-13 10:20 | 43052.4375 | 452.7 | 408.4 | 206.8 | 20.2 | 41.8 | 2 | 2.9 | 123.6 | 14.4 | 948.9 | -27.6291 | 0
316.9375 | 2017-11-13 10:30 | 43052.4444 | 467.8 | 418 | 211 | 20.4 | 39.8 | 2 | 3.1 | 114.3 | 9.1 | 948.9 | -27.7882 | 0
316.9444 | 2017-11-13 10:40 | 43052.4514 | 478 | 418.3 | 216.4 | 20.5 | 38.9 | 2.1 | 3.1 | 137.2 | 16.9 | 948.9 | -27.5509 | 0
316.9514 | 2017-11-13 10:50 | 43052.4583 | 490.8 | 427.9 | 219 | 20.8 | 38.8 | 2.1 | 3.1 | 130.8 | 15.8 | 948.9 | -28.1499 | 0
316.9583 | 2017-11-13 11:00 | 43052.4653 | 490.7 | 419.1 | 221.5 | 21.1 | 39.1 | 1.9 | 3.4 | 104.8 | 26.4 | 948.8 | -26.7629 | 0
316.9653 | 2017-11-13 11:10 | 43052.4722 | 501 | 426.5 | 224.9 | 21.6 | 38.4 | 1 | 2.4 | 101.6 | 25.9 | 948.7 | -26.0597 | 0
316.9722 | 2017-11-13 11:20 | 43052.4792 | 504.1 | 427.7 | 225.2 | 22.1 | 36.6 | 0.9 | 2.6 | 67 | 25.1 | 948.4 | -25.8608 | 0
316.9792 | 2017-11-13 11:30 | 43052.4861 | 506.2 | 427.1 | 226.4 | 22.5 | 36.8 | 0.9 | 2.4 | 42.4 | 23.1 | 948.3 | -25.4719 | 0
316.9861 | 2017-11-13 11:40 | 43052.4931 | 504.4 | 419.6 | 228.5 | 22.1 | 37.7 | 1.2 | 2.6 | 96.7 | 36.9 | 948.2 | -25.3453 | 0
316.9931 | 2017-11-13 11:50 | 43052.5 | 491.7 | 398.6 | 229.2 | 22.8 | 36.8 | 0.7 | 2.4 | 123.3 | 1.9 | 948 | -24.5123 | 0
317 | 2017-11-13 12:00 | 43052.5069 | 499.7 | 409.9 | 230.2 | 22.6 | 37.2 | 1.8 | 2.6 | 119.4 | 32.1 | 947.9 | -25.3216 | 0
317.0069 | 2017-11-13 12:10 | 43052.5139 | 504.9 | 421.3 | 229.4 | 23 | 37 | 1 | 2.1 | 40.1 | 29.9 | 947.7 | -25.546 | 0
317.0139 | 2017-11-13 12:20 | 43052.5208 | 495.9 | 413.4 | 227.4 | 23.6 | 36 | 0.9 | 3.1 | 91.7 | 18.9 | 947.5 | -25.0645 | 0
317.0208 | 2017-11-13 12:30 | 43052.5278 | 487.3 | 400.6 | 229.3 | 23.6 | 36.1 | 1 | 2.1 | 51 | 47.4 | 947.3 | -24.6544 | 0
317.0278 | 2017-11-13 12:40 | 43052.5347 | 485.2 | 404.7 | 227.5 | 23.4 | 37.1 | 1.8 | 3.1 | 117.3 | 14 | 947.1 | -25.1235 | 0
317.0347 | 2017-11-13 12:50 | 43052.5417 | 484 | 414.3 | 224.1 | 23.4 | 36.3 | 1.4 | 2.4 | 136 | 27.6 | 946.9 | -25.511 | 0
317.0417 | 2017-11-13 13:00 | 43052.5486 | 444.2 | 368 | 216.9 | 23.4 | 36.9 | 1.4 | 3.1 | 123.9 | 20.7 | 946.8 | -23.3068 | 0
317.0486 | 2017-11-13 13:10 | 43052.5556 | 438.4 | 359.8 | 219.9 | 23.7 | 37 | 1.3 | 3.6 | 89.6 | 15.2 | 946.6 | -23.9488 | 0
317.0556 | 2017-11-13 13:20 | 43052.5625 | 375.8 | 289.7 | 203.3 | 23.4 | 36.2 | 1.6 | 2.6 | 118.3 | 23.5 | 946.4 | -20.2816 | 0
317.0625 | 2017-11-13 13:30 | 43052.5694 | 320.6 | 220.6 | 191.6 | 23.9 | 34.6 | 0.4 | 1.6 | 68.3 | 28.9 | 946.3 | -17.3183 | 0
317.0694 | 2017-11-13 13:40 | 43052.5764 | 331.7 | 226.1 | 203.2 | 23.7 | 34.8 | 1.5 | 2.6 | 129 | 12.6 | 946.2 | -17.9337 | 0
317.0764 | 2017-11-13 13:50 | 43052.5833 | 344.1 | 237.7 | 213.1 | 23.9 | 34.7 | 0.4 | 1.9 | 153.6 | 2.3 | 946 | -19.3622 | 0
317.0833 | 2017-11-13 14:00 | 43052.5903 | 364 | 275.2 | 217.9 | 24.3 | 34.4 | 1.1 | 2.1 | 130 | 17.4 | 945.8 | -22.1446 | 0
317.0903 | 2017-11-13 14:10 | 43052.5972 | 338.5 | 262 | 204.3 | 24.2 | 33.1 | 1.1 | 2.1 | 116.5 | 14.8 | 945.7 | -22.4202 | 0
317.0972 | 2017-11-13 14:20 | 43052.6042 | 282.7 | 206.7 | 180.7 | 24.2 | 32.8 | 1.4 | 2.9 | 101.5 | 11.3 | 945.5 | -19.4115 | 0
317.1042 | 2017-11-13 14:30 | 43052.6111 | 237.8 | 160.3 | 162.6 | 24 | 32.5 | 1.1 | 2.1 | 121.6 | 3.9 | 945.4 | -14.9124 | 0
317.1111 | 2017-11-13 14:40 | 43052.6181 | 237.8 | 151.2 | 170.4 | 23.9 | 32.5 | 1.1 | 1.9 | 146.4 | 10.7 | 945.4 | -14.7508 | 0
317.1181 | 2017-11-13 14:50 | 43052.625 | 245.2 | 173.8 | 172.4 | 24.1 | 32.8 | 0.4 | 1.4 | 142.1 | 0 | 945.3 | -16.7745 | 0
317.125 | 2017-11-13 15:00 | 43052.6319 | 196.8 | 121.4 | 148.6 | 24.1 | 34.3 | 1 | 1.9 | 129.7 | 5.9 | 945.1 | -13.6834 | 0
317.1319 | 2017-11-13 15:10 | 43052.6389 | 154.5 | 74 | 127.3 | 23.6 | 34.1 | 1.4 | 2.1 | 135.7 | 10.1 | 945.1 | -8.2655 | 0
317.1389 | 2017-11-13 15:20 | 43052.6458 | 112.4 | 22.5 | 104.4 | 23.4 | 33.4 | 1.1 | 1.9 | 130.1 | 0 | 945 | -3.8579 | 0
317.1458 | 2017-11-13 15:30 | 43052.6528 | 85.5 | 2.3 | 84.2 | 23.1 | 33.2 | 1.1 | 1.6 | 130.1 | 0 | 945 | -2.4186 | 0
317.1528 | 2017-11-13 15:40 | 43052.6597 | 81.5 | 4.5 | 79.5 | 22.9 | 33.9 | 1.1 | 1.6 | 130.1 | 0.1 | 944.9 | -3.6081 | 0
317.1597 | 2017-11-13 15:50 | 43052.6667 | 110.1 | 47.2 | 97.8 | 22.9 | 34.5 | 0.6 | 1.4 | 130 | 0.1 | 944.8 | -9.4647 | 0
317.1667 | 2017-11-13 16:00 | 43052.6736 | 105.5 | 37 | 96.3 | 23.1 | 34.9 | 0.2 | 1.1 | 130.1 | 0 | 944.8 | -12.2582 | 0
317.1736 | 2017-11-13 16:10 | 43052.6806 | 67.7 | 12.4 | 65 | 23.1 | 35.4 | 0 | 0 | 0 | 0 | 944.7 | -4.9227 | 0
317.1806 | 2017-11-13 16:20 | 43052.6875 | 33.5 | 1.1 | 33.4 | 22.8 | 39.3 | 0 | 0 | 0 | 0 | 944.7 | 0.29647 | 0
317.1875 | 2017-11-13 16:30 | 43052.6944 | 15.2 | 0 | 15.5 | 22.1 | 39 | 0 | 0 | 0 | 0 | 944.6 | 3.2373 | 0
317.1944 | 2017-11-13 16:40 | 43052.7014 | 6.3 | 0 | 6.8 | 21.6 | 40.5 | 0.1 | 1.4 | 130.2 | 0 | 944.6 | 8.2243 | 0
317.2014 | 2017-11-13 16:50 | 43052.7083 | 0 | 0 | 0 | 21.2 | 43.1 | 0.1 | 0.7 | 130.2 | 0 | 944.6 | 0 | 0
317.2083 | 2017-11-13 17:00 | 43052.7153 | 0 | 0 | 0 | 20.3 | 47 | 0.2 | 1.1 | 130.2 | 0 | 944.6 | 0 | 0
317.2153 | 2017-11-13 17:10 | 43052.7222 | 0 | 0 | 0 | 18.1 | 42.5 | 1.4 | 1.6 | 297.4 | 0 | 944.6 | 0 | 0
317.2222 | 2017-11-13 17:20 | 43052.7292 | 0 | 0 | 0 | 20.2 | 46.5 | 1.7 | 2.4 | 294 | 2.3 | 944.7 | 0 | 0
317.2292 | 2017-11-13 17:30 | 43052.7361 | 0 | 0 | 0 | 20.1 | 46.7 | 1.4 | 2.4 | 297.9 | 5.7 | 944.7 | 0 | 0
317.2361 | 2017-11-13 17:40 | 43052.7431 | 0 | 0 | 0 | 19.9 | 46.3 | 1.2 | 1.9 | 301 | 3.7 | 944.8 | 0 | 0
317.2431 | 2017-11-13 17:50 | 43052.75 | 0 | 0 | 0 | 19.8 | 44.9 | 1 | 1.6 | 303.9 | 0.1 | 944.8 | 0 | 0
317.25 | 2017-11-13 18:00 | 43052.7569 | 0 | 0 | 0 | 19.8 | 44.5 | 1.3 | 1.6 | 303.9 | 0.1 | 944.9 | 0 | 0
317.2569 | 2017-11-13 18:10 | 43052.7639 | 0 | 0 | 0 | 19.6 | 44.9 | 1.3 | 1.9 | 303.8 | 0.1 | 944.9 | 0 | 0
317.2639 | 2017-11-13 18:20 | 43052.7708 | 0 | 0 | 0 | 19.4 | 45.8 | 1.5 | 1.9 | 306 | 2 | 945 | 0 | 0
317.2708 | 2017-11-13 18:30 | 43052.7778 | 0 | 0 | 0 | 19.3 | 46.2 | 1.4 | 1.9 | 304.2 | 3.5 | 945 | 0 | 0
317.2778 | 2017-11-13 18:40 | 43052.7847 | 0 | 0 | 0 | 19.1 | 46.6 | 1.2 | 1.9 | 306.2 | 0.1 | 945.1 | 0 | 0
317.2847 | 2017-11-13 18:50 | 43052.7917 | 0 | 0 | 0 | 18.8 | 48 | 1.1 | 1.9 | 317.5 | 7.7 | 945.1 | 0 | 0
317.2917 | 2017-11-13 19:00 | 43052.7986 | 0 | 0 | 0 | 18.4 | 49.7 | 0.4 | 1.9 | 319.1 | 30.9 | 945.1 | 0 | 0
317.2986 | 2017-11-13 19:10 | 43052.8056 | 0 | 0 | 0 | 17 | 55.3 | 1.5 | 2.4 | 120.1 | 1.3 | 945.2 | 0 | 0
317.3056 | 2017-11-13 19:20 | 43052.8125 | 0 | 0 | 0 | 17 | 56 | 0.6 | 1.6 | 118.6 | 6.3 | 945.3 | 0 | 0
317.3125 | 2017-11-13 19:30 | 43052.8194 | 0 | 0 | 0 | 16.6 | 57.9 | 1.1 | 1.9 | 19.7 | 17.6 | 945.5 | 0 | 0
317.3194 | 2017-11-13 19:40 | 43052.8264 | 0 | 0 | 0 | 16.5 | 59.1 | 1.3 | 1.6 | 2.1 | 1.7 | 945.4 | 0 | 0
317.3264 | 2017-11-13 19:50 | 43052.8333 | 0 | 0 | 0 | 16.5 | 58.4 | 0.6 | 1.6 | 15.2 | 7.7 | 945.5 | 0 | 0
317.3333 | 2017-11-13 20:00 | 43052.8403 | 0 | 0 | 0 | 16.6 | 57.3 | 1 | 2.6 | 32.8 | 9.5 | 945.5 | 0 | 0
317.3403 | 2017-11-13 20:10 | 43052.8472 | 0 | 0 | 0 | 16.9 | 56.1 | 1 | 2.4 | 38.4 | 12.8 | 945.6 | 0 | 0
317.3472 | 2017-11-13 20:20 | 43052.8542 | 0 | 0 | 0 | 16.5 | 57.5 | 0.5 | 1.9 | 56 | 4.3 | 945.7 | 0 | 0
317.3542 | 2017-11-13 20:30 | 43052.8611 | 0 | 0 | 0 | 16.2 | 57.9 | 0.2 | 1.9 | 56.9 | 2.9 | 945.8 | 0 | 0
317.3611 | 2017-11-13 20:40 | 43052.8681 | 0 | 0 | 0 | 15.9 | 58.7 | 0.4 | 1.9 | 42.8 | 7.7 | 945.9 | 0 | 0
317.3681 | 2017-11-13 20:50 | 43052.875 | 0 | 0 | 0 | 16 | 58.7 | 0.8 | 1.9 | 38.7 | 2.8 | 945.9 | 0 | 0
317.375 | 2017-11-13 21:00 | 43052.8819 | 0 | 0 | 0 | 15.9 | 59.2 | 0.6 | 1.6 | 36.1 | 0.1 | 946 | 0 | 0
317.3819 | 2017-11-13 21:10 | 43052.8889 | 0 | 0 | 0 | 15.7 | 60.5 | 0.5 | 1.9 | 37.4 | 1.5 | 946 | 0 | 0
317.3889 | 2017-11-13 21:20 | 43052.8958 | 0 | 0 | 0 | 15.6 | 61.3 | 1.9 | 2.6 | 20.8 | 5.9 | 946 | 0 | 0
317.3958 | 2017-11-13 21:30 | 43052.9028 | 0 | 0 | 0 | 15.5 | 60.8 | 2 | 2.9 | 19.7 | 4.7 | 946 | 0 | 0
317.4028 | 2017-11-13 21:40 | 43052.9097 | 0 | 0 | 0 | 15.6 | 59.2 | 1.2 | 2.4 | 31.1 | 12.4 | 946.1 | 0 | 0
317.4097 | 2017-11-13 21:50 | 43052.9167 | 0 | 0 | 0 | 15.4 | 58.9 | 0.4 | 2.1 | 52.2 | 1.3 | 946.1 | 0 | 0
317.4167 | 2017-11-13 22:00 | 43052.9236 | 0 | 0 | 0 | 15.2 | 58.1 | 0.2 | 1.1 | 57.6 | 0 | 946.2 | 0 | 0
317.4236 | 2017-11-13 22:10 | 43052.9306 | 0 | 0 | 0 | 15 | 58.2 | 0.1 | 1.1 | 57.5 | 0 | 946.2 | 0 | 0
317.4306 | 2017-11-13 22:20 | 43052.9375 | 0 | 0 | 0 | 15 | 57.3 | 0.7 | 1.9 | 50.7 | 3.3 | 946.2 | 0 | 0
317.4375 | 2017-11-13 22:30 | 43052.9444 | 0 | 0 | 0 | 15.2 | 56 | 1.3 | 2.1 | 32.7 | 6.7 | 946.1 | 0 | 0
317.4444 | 2017-11-13 22:40 | 43052.9514 | 0 | 0 | 0 | 15.1 | 55.1 | 1.3 | 2.1 | 20.1 | 2.4 | 946.1 | 0 | 0
317.4514 | 2017-11-13 22:50 | 43052.9583 | 0 | 0 | 0 | 15 | 56.1 | 0.6 | 1.9 | 21.5 | 4.3 | 946.1 | 0 | 0
317.4583 | 2017-11-13 23:00 | 43052.9653 | 0 | 0 | 0 | 15.1 | 56.1 | 0.3 | 1.4 | 33.5 | 0 | 946 | 0 | 0
317.4653 | 2017-11-13 23:10 | 43052.9722 | 0 | 0 | 0 | 14.9 | 57.5 | 0.1 | 1.1 | 33.5 | 0 | 945.9 | 0 | 0
317.4722 | 2017-11-13 23:20 | 43052.9792 | 0 | 0 | 0 | 14.5 | 60.5 | 0.2 | 1.1 | 33.5 | 0 | 945.8 | 0 | 0
317.4792 | 2017-11-13 23:30 | 43052.9861 | 0 | 0 | 0 | 14.1 | 63.8 | 0.4 | 1.4 | 33.6 | 0.1 | 945.8 | 0 | 0
317.4861 | 2017-11-13 23:40 | 43052.9931 | 0 | 0 | 0 | 14 | 65.1 | 0 | 0.7 | 33.5 | 0 | 945.8 | 0 | 0
317.4931 | 2017-11-13 23:50 | 43053 | 0 | 0 | 0 | 13.9 | 66 | 0.2 | 1.1 | 33.5 | 0 | 945.7 | 0 | 0
317.5 | 2017-11-14 | 43053.0069 | 0 | 0 | 0 | 13.6 | 66.6 | 0.3 | 1.4 | 33.6 | 0.1 | 945.6 | 0 | 0
317.5069 | 2017-11-14 00:10 | 43053.0139 | 0 | 0 | 0 | 13.7 | 65.1 | 0.5 | 1.6 | 55.4 | 4.3 | 945.5 | 0 | 0
317.5139 | 2017-11-14 00:20 | 43053.0208 | 0 | 0 | 0 | 13.7 | 65.6 | 0.4 | 1.6 | 50.5 | 6.6 | 945.5 | 0 | 0
317.5208 | 2017-11-14 00:30 | 43053.0278 | 0 | 0 | 0 | 13.7 | 65.2 | 0.5 | 1.6 | 30.7 | 0 | 945.4 | 0 | 0
317.5278 | 2017-11-14 00:40 | 43053.0347 | 0 | 0 | 0 | 13.7 | 64.8 | 1 | 1.9 | 23.7 | 7.1 | 945.4 | 0 | 0
317.5347 | 2017-11-14 00:50 | 43053.0417 | 0 | 0 | 0 | 13.7 | 63.9 | 0.9 | 2.4 | 21.3 | 5.4 | 945.3 | 0 | 0
317.5417 | 2017-11-14 01:00 | 43053.0486 | 0 | 0 | 0 | 13.7 | 64.3 | 0.3 | 1.4 | 18.4 | 0 | 945.2 | 0 | 0
317.5486 | 2017-11-14 01:10 | 43053.0556 | 0 | 0 | 0 | 13.8 | 64.6 | 0.1 | 1.1 | 18.4 | 0 | 945.2 | 0 | 0
317.5556 | 2017-11-14 01:20 | 43053.0625 | 0 | 0 | 0 | 13.4 | 66 | 0.5 | 1.4 | 18.5 | 0.1 | 945.2 | 0 | 0
317.5625 | 2017-11-14 01:30 | 43053.0694 | 0 | 0 | 0 | 13.4 | 66.7 | 0.7 | 1.6 | 51 | 15.2 | 945.2 | 0 | 0
317.5694 | 2017-11-14 01:40 | 43053.0764 | 0 | 0 | 0 | 13.3 | 67.5 | 0.4 | 1.6 | 64.6 | 3.6 | 945.1 | 0 | 0
317.5764 | 2017-11-14 01:50 | 43053.0833 | 0 | 0 | 0 | 13.1 | 67.4 | 0.4 | 1.4 | 65 | 10.7 | 945.1 | 0 | 0
317.5833 | 2017-11-14 02:00 | 43053.0903 | 0 | 0 | 0 | 13.1 | 67.4 | 0 | 0.4 | 46.6 | 0 | 945.1 | 0 | 0
317.5903 | 2017-11-14 02:10 | 43053.0972 | 0 | 0 | 0 | 12.6 | 69.1 | 0 | 0 | 0 | 0 | 945 | 0 | 0
317.5972 | 2017-11-14 02:20 | 43053.1042 | 0 | 0 | 0 | 12.5 | 70.4 | 0.3 | 1.4 | 46.6 | 0.1 | 945 | 0 | 0
317.6042 | 2017-11-14 02:30 | 43053.1111 | 0 | 0 | 0 | 13 | 67.7 | 0.8 | 1.9 | 49.3 | 3 | 945 | 0 | 0
317.6111 | 2017-11-14 02:40 | 43053.1181 | 0 | 0 | 0 | 12.8 | 68 | 0.8 | 2.1 | 52.6 | 11.4 | 944.9 | 0 | 0
317.6181 | 2017-11-14 02:50 | 43053.125 | 0 | 0 | 0 | 12.8 | 67.5 | 0.8 | 2.1 | 31 | 6.1 | 944.9 | 0 | 0
317.625 | 2017-11-14 03:00 | 43053.1319 | 0 | 0 | 0 | 12.5 | 68.3 | 0.7 | 2.1 | 32.6 | 8.2 | 944.8 | 0 | 0
317.6319 | 2017-11-14 03:10 | 43053.1389 | 0 | 0 | 0 | 12.4 | 68.9 | 0.5 | 2.1 | 59.5 | 13.2 | 944.8 | 0 | 0
317.6389 | 2017-11-14 03:20 | 43053.1458 | 0 | 0 | 0 | 12.4 | 68.9 | 0 | 0.7 | 76.7 | 0 | 944.7 | 0 | 0
317.6458 | 2017-11-14 03:30 | 43053.1528 | 0 | 0 | 0 | 12.4 | 69 | 0 | 0 | 0 | 0 | 944.7 | 0 | 0
317.6528 | 2017-11-14 03:40 | 43053.1597 | 0 | 0 | 0 | 12.3 | 69.7 | 0 | 1.1 | 76.7 | 0 | 944.7 | 0 | 0
317.6597 | 2017-11-14 03:50 | 43053.1667 | 0 | 0 | 0 | 12.1 | 70.5 | 0 | 0.7 | 76.7 | 0 | 944.7 | 0 | 0
317.6667 | 2017-11-14 04:00 | 43053.1736 | 0 | 0 | 0 | 12 | 71.5 | 0 | 0.7 | 77 | 0 | 944.7 | 0 | 0
317.6736 | 2017-11-14 04:10 | 43053.1806 | 0 | 0 | 0 | 12 | 71.6 | 0 | 0 | 0 | 0 | 944.7 | 0 | 0
317.6806 | 2017-11-14 04:20 | 43053.1875 | 0 | 0 | 0 | 11.8 | 72.5 | 0 | 0 | 0 | 0 | 944.7 | 0 | 0
317.6875 | 2017-11-14 04:30 | 43053.1944 | 0 | 0 | 0 | 11.6 | 73.7 | 0.2 | 1.4 | 73.2 | 2.5 | 944.8 | 0 | 0
317.6944 | 2017-11-14 04:40 | 43053.2014 | 0 | 0 | 0 | 11.6 | 74.5 | 0.8 | 2.4 | 46.4 | 11.7 | 944.8 | 0 | 0
317.7014 | 2017-11-14 04:50 | 43053.2083 | 0 | 0 | 0 | 11.9 | 73 | 0.8 | 2.1 | 40.7 | 7.6 | 944.7 | 0 | 0
317.7083 | 2017-11-14 05:00 | 43053.2153 | 0 | 0 | 0 | 11.6 | 73.7 | 0.2 | 1.9 | 42.5 | 2.8 | 944.7 | 0 | 0
317.7153 | 2017-11-14 05:10 | 43053.2222 | 0 | 0 | 0 | 11.7 | 73.4 | 0.8 | 1.9 | 54.8 | 11.8 | 944.8 | 0 | 0
317.7222 | 2017-11-14 05:20 | 43053.2292 | 0 | 0 | 0 | 11.6 | 73.5 | 0.5 | 1.6 | 50.8 | 4.1 | 944.9 | 0 | 0
317.7292 | 2017-11-14 05:30 | 43053.2361 | 0 | 0 | 0 | 11.4 | 74.6 | 0 | 0 | 0 | 0 | 945 | 0 | 0
317.7361 | 2017-11-14 05:40 | 43053.2431 | 0 | 0 | 0 | 11.2 | 75.3 | 0 | 0 | 0 | 0 | 945.2 | 0 | 0
317.7431 | 2017-11-14 05:50 | 43053.25 | 0 | 0 | 0 | 11.2 | 75.6 | 0 | 0 | 0 | 0 | 945.3 | 0 | 0
317.75 | 2017-11-14 06:00 | 43053.2569 | 0 | 0 | 0 | 11.4 | 74.8 | 0 | 0 | 0 | 0 | 945.4 | 0 | 0
317.7569 | 2017-11-14 06:10 | 43053.2639 | 0 | 0 | 0 | 11.2 | 75.4 | 0 | 1.4 | 56 | 0 | 945.5 | 0 | 0
317.7639 | 2017-11-14 06:20 | 43053.2708 | 0 | 0 | 0 | 11.1 | 75.9 | 0.1 | 1.6 | 39.6 | 4.9 | 945.6 | 0 | 0
317.7708 | 2017-11-14 06:30 | 43053.2778 | 0 | 0 | 0 | 11.2 | 74.7 | 0.3 | 1.1 | 25.3 | 0 | 945.7 | 0 | 0
317.7778 | 2017-11-14 06:40 | 43053.2847 | 0 | 0 | 0 | 11.6 | 72.5 | 0.9 | 1.6 | 25.3 | 0.1 | 945.8 | 0 | 0
317.7847 | 2017-11-14 06:50 | 43053.2917 | 9.4 | 0 | 8.7 | 11.9 | 70.2 | 0.7 | 1.6 | 25.3 | 0.1 | 945.9 | -15.8581 | 0
317.7917 | 2017-11-14 07:00 | 43053.2986 | 22.1 | 0 | 20.9 | 12 | 70.2 | 0.8 | 1.6 | 24.4 | 1.2 | 946.1 | -15.8406 | 0
317.7986 | 2017-11-14 07:10 | 43053.3056 | 36.7 | 0 | 35.1 | 12.1 | 70.8 | 1.3 | 1.9 | 24.5 | 3.7 | 946.3 | -14.8805 | 0
317.8056 | 2017-11-14 07:20 | 43053.3125 | 60.9 | 14.4 | 56.3 | 12.2 | 71 | 1.1 | 2.1 | 37.1 | 14.1 | 946.5 | -18.6836 | 0
317.8125 | 2017-11-14 07:30 | 43053.3194 | 100.4 | 41 | 89.6 | 12.4 | 70.5 | 0.5 | 1.9 | 48.9 | 4.1 | 946.8 | -22.4845 | 0
317.8194 | 2017-11-14 07:40 | 43053.3264 | 129.1 | 52 | 113.4 | 12.8 | 70.5 | 0.7 | 1.9 | 129.5 | 33.3 | 947.1 | -26.2508 | 0
317.8264 | 2017-11-14 07:50 | 43053.3333 | 158.4 | 65.7 | 138 | 13.4 | 69.3 | 0.1 | 1.4 | 67 | 20.7 | 947.3 | -22.8032 | 0
317.8333 | 2017-11-14 08:00 | 43053.3403 | 177.8 | 68.6 | 154.3 | 13.8 | 66.8 | 0.2 | 1.6 | 259.6 | 21.9 | 947.5 | -21.9115 | 0
317.8403 | 2017-11-14 08:10 | 43053.3472 | 185.4 | 55.7 | 163.7 | 14.4 | 64.1 | 0.6 | 2.4 | 3.4 | 3.5 | 947.7 | -19.6541 | 0
317.8472 | 2017-11-14 08:20 | 43053.3542 | 165.6 | 66.1 | 139.6 | 14.8 | 61 | 0.3 | 1.4 | 2.6 | 0 | 947.8 | -16.3206 | 0
317.8542 | 2017-11-14 08:30 | 43053.3611 | 99.2 | 9.1 | 92.9 | 14.9 | 61.1 | 0.2 | 1.4 | 2.6 | 0 | 948 | -9.3199 | 0
317.8611 | 2017-11-14 08:40 | 43053.3681 | 139 | 45 | 117.7 | 15 | 61 | 0.5 | 1.9 | 84.6 | 9.3 | 948.1 | -12.9404 | 0
317.8681 | 2017-11-14 08:50 | 43053.375 | 113.1 | 4.7 | 107.8 | 15.3 | 60 | 0.3 | 1.4 | 91.5 | 0 | 948.2 | -8.8137 | 0
317.875 | 2017-11-14 09:00 | 43053.3819 | 153 | 12.8 | 144 | 15.6 | 60.5 | 0.1 | 1.1 | 91.5 | 0 | 948.4 | -8.8501 | 0
317.8819 | 2017-11-14 09:10 | 43053.3889 | 179.4 | 25.4 | 163.1 | 15.8 | 58.1 | 0.6 | 1.6 | 91.5 | 0.1 | 948.5 | -11.8065 | 0
317.8889 | 2017-11-14 09:20 | 43053.3958 | 138 | 1.5 | 133.5 | 15.9 | 57 | 0.5 | 1.9 | 77.2 | 10.7 | 948.6 | -8.2969 | 0
317.8958 | 2017-11-14 09:30 | 43053.4028 | 131 | 0 | 127.4 | 16.1 | 58 | 0.2 | 1.9 | 59.5 | 8.8 | 948.7 | -7.51 | 0
317.9028 | 2017-11-14 09:40 | 43053.4097 | 128.9 | 0 | 125.5 | 16.3 | 56.1 | 0.4 | 1.9 | 55.1 | 20.2 | 948.8 | -6.8252 | 0
317.9097 | 2017-11-14 09:50 | 43053.4167 | 124.9 | 0 | 121.7 | 16.4 | 55.1 | 0.7 | 2.4 | 95.5 | 9.5 | 948.8 | -6.2054 | 0
317.9167 | 2017-11-14 10:00 | 43053.4236 | 136.2 | 0.6 | 132.5 | 16.5 | 53 | 0.8 | 2.1 | 68.5 | 20.9 | 948.8 | -6.3564 | 0
317.9236 | 2017-11-14 10:10 | 43053.4306 | 165.1 | 4 | 159 | 16.8 | 52.8 | 0.6 | 1.6 | 41.9 | 6.4 | 948.8 | -7.1567 | 0
317.9306 | 2017-11-14 10:20 | 43053.4375 | 189.2 | 6.1 | 181.7 | 17 | 51.9 | 0.8 | 1.9 | 48.5 | 12.6 | 948.8 | -7.2866 | 0
317.9375 | 2017-11-14 10:30 | 43053.4444 | 199.8 | 3.1 | 193.7 | 17.3 | 51.3 | 0.6 | 2.1 | 39.7 | 7.7 | 948.7 | -7.5575 | 0
317.9444 | 2017-11-14 10:40 | 43053.4514 | 205.1 | 1 | 200.3 | 17.7 | 50.4 | 0.5 | 1.9 | 74.1 | 15.3 | 948.6 | -7.2324 | 0
317.9514 | 2017-11-14 10:50 | 43053.4583 | 188.3 | 1.2 | 183.3 | 17.8 | 50.7 | 1.5 | 2.6 | 95.2 | 14 | 948.6 | -7.2415 | 0
317.9583 | 2017-11-14 11:00 | 43053.4653 | 210.7 | 13.9 | 197.5 | 18.1 | 49.8 | 2.2 | 3.9 | 93.8 | 22.2 | 948.5 | -8.0961 | 0
317.9653 | 2017-11-14 11:10 | 43053.4722 | 292.9 | 39.2 | 262.5 | 18.2 | 49.4 | 2.6 | 3.9 | 98.4 | 17.4 | 948.4 | -10.9293 | 0
317.9722 | 2017-11-14 11:20 | 43053.4792 | 337.9 | 36.5 | 308.7 | 18.8 | 48.5 | 1.7 | 3.6 | 81.2 | 33.1 | 948.2 | -11.2691 | 0
317.9792 | 2017-11-14 11:30 | 43053.4861 | 296.4 | 24 | 275.4 | 18.8 | 49.4 | 2.8 | 4.4 | 91.1 | 21.2 | 948 | -10.1672 | 0
317.9861 | 2017-11-14 11:40 | 43053.4931 | 388.8 | 71.9 | 336 | 19.3 | 49.1 | 2.1 | 4.4 | 88.1 | 31.7 | 947.7 | -13.7482 | 0
317.9931 | 2017-11-14 11:50 | 43053.5 | 308.3 | 30.6 | 283.3 | 19.9 | 46.9 | 1.6 | 4.6 | 63.5 | 40.8 | 947.5 | -9.9302 | 0
318 | 2017-11-14 12:00 | 43053.5069 | 225.5 | 2.3 | 219.6 | 19.9 | 46.7 | 1.6 | 3.9 | 77.2 | 45.7 | 947.4 | -7.2831 | 0
318.0069 | 2017-11-14 12:10 | 43053.5139 | 199.4 | 1.6 | 194.4 | 19.8 | 46.8 | 1.8 | 3.9 | 57 | 39.7 | 947.4 | -6.5564 | 0
318.0139 | 2017-11-14 12:20 | 43053.5208 | 132.8 | 0 | 129.8 | 19.7 | 46.6 | 2.8 | 4.6 | 106.7 | 16.4 | 947.6 | -4.9272 | 0
318.0208 | 2017-11-14 12:30 | 43053.5278 | 60.9 | 0 | 59.5 | 19.4 | 46.9 | 2.6 | 3.9 | 115.4 | 10.6 | 947.6 | -2.3208 | 0
318.0278 | 2017-11-14 12:40 | 43053.5347 | 36.2 | 0 | 35.2 | 19.2 | 47.2 | 3.3 | 5.1 | 141.7 | 14 | 947.7 | -1.6775 | 0
318.0347 | 2017-11-14 12:50 | 43053.5417 | 43.1 | 0 | 41.8 | 19.1 | 48.6 | 2.2 | 3.9 | 177.9 | 12.8 | 947.6 | -2.2126 | 0
318.0417 | 2017-11-14 13:00 | 43053.5486 | 19.6 | 0 | 19 | 18.9 | 49.3 | 4.6 | 9.7 | 158 | 13.8 | 947.7 | -1.0389 | 0
318.0486 | 2017-11-14 13:10 | 43053.5556 | 18.9 | 0 | 18.5 | 17.1 | 64.3 | 6.9 | 10.7 | 168.5 | 14.5 | 947.9 | -0.70663 | 0
318.0556 | 2017-11-14 13:20 | 43053.5625 | 13.7 | 0 | 13.5 | 16 | 68.6 | 7.2 | 11.7 | 173.3 | 13.2 | 948 | -0.36153 | 0
318.0625 | 2017-11-14 13:30 | 43053.5694 | 8.1 | 0 | 7.9 | 15.1 | 75.5 | 5.4 | 9.2 | 164.1 | 14 | 948.2 | -0.37108 | 0
318.0694 | 2017-11-14 13:40 | 43053.5764 | 6 | 0 | 5.9 | 13.9 | 82.3 | 6.1 | 10.4 | 159.4 | 12.7 | 948.2 | -0.19107 | 0
318.0764 | 2017-11-14 13:50 | 43053.5833 | 8 | 0 | 7.8 | 13.3 | 85.7 | 4.5 | 7.9 | 154.9 | 13.3 | 948.1 | -0.39489 | 0
318.0833 | 2017-11-14 14:00 | 43053.5903 | 11.9 | 0 | 11.9 | 13 | 86.3 | 2.9 | 5.4 | 93.2 | 58.5 | 947.5 | 0 | 0
318.0903 | 2017-11-14 14:10 | 43053.5972 | 12.9 | 0 | 12.5 | 13.1 | 86.8 | 2.1 | 4.9 | 49.7 | 45.5 | 947.1 | -0.85325 | 0
318.0972 | 2017-11-14 14:20 | 43053.6042 | 17.1 | 0 | 16.4 | 13.1 | 87.7 | 4.1 | 7.7 | 24.7 | 26.8 | 947.7 | -1.5621 | 0
318.1042 | 2017-11-14 14:30 | 43053.6111 | 26.5 | 0 | 25.7 | 12.9 | 89.2 | 4.9 | 7.4 | 14.4 | 27.6 | 947.3 | -1.8768 | 0
318.1111 | 2017-11-14 14:40 | 43053.6181 | 44.8 | 0 | 43.8 | 13.1 | 88.3 | 4.6 | 7.2 | 13.8 | 31.6 | 946.8 | -2.4798 | 0
318.1181 | 2017-11-14 14:50 | 43053.625 | 52.4 | 0 | 51.3 | 13.4 | 87.1 | 3.1 | 6.4 | 19.3 | 21.5 | 946.7 | -2.901 | 0
318.125 | 2017-11-14 15:00 | 43053.6319 | 27.4 | 0 | 26.5 | 13.6 | 85.9 | 2 | 4.9 | 24.7 | 27.5 | 946.8 | -2.542 | 0
318.1319 | 2017-11-14 15:10 | 43053.6389 | 9.5 | 0 | 9.1 | 13.9 | 83.9 | 3.3 | 7.7 | 189 | 39.1 | 947.3 | -1.2198 | 0
318.1389 | 2017-11-14 15:20 | 43053.6458 | 17.2 | 0 | 16.4 | 13.4 | 87.4 | 2.9 | 5.6 | 222.6 | 20.4 | 947.3 | -2.659 | 0
318.1458 | 2017-11-14 15:30 | 43053.6528 | 9.6 | 0 | 8.9 | 13.3 | 88.2 | 1.8 | 3.1 | 211.7 | 8 | 947.4 | -2.5649 | 0
318.1528 | 2017-11-14 15:40 | 43053.6597 | 2.9 | 0 | 2.3 | 13.1 | 89.4 | 1.3 | 3.1 | 218.1 | 14 | 947.6 | -2.4576 | 0
318.1597 | 2017-11-14 15:50 | 43053.6667 | 1 | 0 | 1 | 13.1 | 90.8 | 2 | 3.4 | 174.5 | 17.7 | 948 | 0 | 0
318.1667 | 2017-11-14 16:00 | 43053.6736 | 2 | 0 | 2 | 12.9 | 91.3 | 1.7 | 4.1 | 200.6 | 18 | 948.2 | 0 | 0
318.1736 | 2017-11-14 16:10 | 43053.6806 | 0 | 0 | 0 | 12.9 | 91.9 | 1.3 | 3.4 | 212.2 | 13.5 | 948.4 | 0 | 0
318.1806 | 2017-11-14 16:20 | 43053.6875 | 0 | 0 | 0 | 12.7 | 92.8 | 1.7 | 3.9 | 9.4 | 30.8 | 948.3 | 0 | 0
318.1875 | 2017-11-14 16:30 | 43053.6944 | 0 | 0 | 0 | 12.6 | 92.5 | 2.8 | 6.2 | 22.9 | 22.7 | 948 | 0 | 0
318.1944 | 2017-11-14 16:40 | 43053.7014 | 0 | 0 | 0 | 12.8 | 89.9 | 2.3 | 4.1 | 30.1 | 20.1 | 947.8 | 0 | 0
318.2014 | 2017-11-14 16:50 | 43053.7083 | 0 | 0 | 0 | 12.8 | 89.9 | 1.7 | 3.9 | 39.5 | 24.8 | 948 | 0 | 0
318.2083 | 2017-11-14 17:00 | 43053.7153 | 0 | 0 | 0 | 12.7 | 91 | 1.5 | 3.1 | 22.6 | 22.7 | 947.9 | 0 | 0
318.2153 | 2017-11-14 17:10 | 43053.7222 | 0 | 0 | 0 | 12.8 | 91.3 | 2.4 | 4.6 | 38.5 | 24.3 | 948.1 | 0 | 0
318.2222 | 2017-11-14 17:20 | 43053.7292 | 0 | 0 | 0 | 12.8 | 91.1 | 3.5 | 6.4 | 31 | 23.2 | 947.9 | 0 | 0
318.2292 | 2017-11-14 17:30 | 43053.7361 | 0 | 0 | 0 | 12.7 | 90.8 | 3.7 | 6.2 | 19.4 | 19.8 | 947.5 | 0 | 0
318.2361 | 2017-11-14 17:40 | 43053.7431 | 0 | 0 | 0 | 12.8 | 88.8 | 2.9 | 6.7 | 33.8 | 30 | 947.6 | 0 | 0
318.2431 | 2017-11-14 17:50 | 43053.75 | 0 | 0 | 0 | 12.9 | 87.7 | 1.5 | 4.6 | 46 | 22.2 | 947.8 | 0 | 0
318.25 | 2017-11-14 18:00 | 43053.7569 | 0 | 0 | 0 | 12.9 | 88.4 | 1.3 | 2.9 | 94.1 | 17.6 | 947.9 | 0 | 0
318.2569 | 2017-11-14 18:10 | 43053.7639 | 0 | 0 | 0 | 12.9 | 87.8 | 1 | 2.6 | 81.8 | 18.4 | 947.9 | 0 | 0
318.2639 | 2017-11-14 18:20 | 43053.7708 | 0 | 0 | 0 | 13 | 87.3 | 1.8 | 3.4 | 90.6 | 21.5 | 947.9 | 0 | 0
318.2708 | 2017-11-14 18:30 | 43053.7778 | 0 | 0 | 0 | 13 | 86.1 | 1.1 | 3.6 | 60.3 | 38 | 948 | 0 | 0
318.2778 | 2017-11-14 18:40 | 43053.7847 | 0 | 0 | 0 | 13.2 | 84.2 | 1.1 | 3.1 | 70.4 | 34.4 | 948.1 | 0 | 0
318.2847 | 2017-11-14 18:50 | 43053.7917 | 0 | 0 | 0 | 13.1 | 85 | 1.7 | 3.6 | 97.5 | 20.1 | 948.2 | 0 | 0
318.2917 | 2017-11-14 19:00 | 43053.7986 | 0 | 0 | 0 | 13.1 | 85.5 | 1.4 | 3.1 | 92.8 | 20.9 | 948.3 | 0 | 0
318.2986 | 2017-11-14 19:10 | 43053.8056 | 0 | 0 | 0 | 13.1 | 85.5 | 1.3 | 4.6 | 55.2 | 26.3 | 948.4 | 0 | 0
318.3056 | 2017-11-14 19:20 | 43053.8125 | 0 | 0 | 0 | 13.3 | 84.4 | 1.9 | 4.6 | 47.9 | 37.2 | 948.3 | 0 | 0
318.3125 | 2017-11-14 19:30 | 43053.8194 | 0 | 0 | 0 | 13.5 | 83 | 2.5 | 4.6 | 47.1 | 32 | 948.3 | 0 | 0
318.3194 | 2017-11-14 19:40 | 43053.8264 | 0 | 0 | 0 | 13.6 | 82.3 | 2.2 | 5.4 | 50.4 | 33.5 | 948.3 | 0 | 0
318.3264 | 2017-11-14 19:50 | 43053.8333 | 0 | 0 | 0 | 13.6 | 82.4 | 2.5 | 5.4 | 48.1 | 29.7 | 948.3 | 0 | 0
318.3333 | 2017-11-14 20:00 | 43053.8403 | 0 | 0 | 0 | 13.6 | 81.8 | 2 | 4.9 | 49.8 | 34.8 | 948.4 | 0 | 0
318.3403 | 2017-11-14 20:10 | 43053.8472 | 0 | 0 | 0 | 13.7 | 80.6 | 1.2 | 3.4 | 53.3 | 28.6 | 948.5 | 0 | 0
318.3472 | 2017-11-14 20:20 | 43053.8542 | 0 | 0 | 0 | 13.7 | 80.9 | 1.5 | 4.1 | 50.4 | 24.1 | 948.5 | 0 | 0
318.3542 | 2017-11-14 20:30 | 43053.8611 | 0 | 0 | 0 | 13.9 | 79.5 | 1.8 | 3.9 | 39.4 | 20 | 948.5 | 0 | 0
318.3611 | 2017-11-14 20:40 | 43053.8681 | 0 | 0 | 0 | 14 | 78.9 | 2 | 4.4 | 42.4 | 23.1 | 948.6 | 0 | 0
318.3681 | 2017-11-14 20:50 | 43053.875 | 0 | 0 | 0 | 14.1 | 77.6 | 2.2 | 4.6 | 43.8 | 26.9 | 948.5 | 0 | 0
318.375 | 2017-11-14 21:00 | 43053.8819 | 0 | 0 | 0 | 14.1 | 77.6 | 1.5 | 3.9 | 45.6 | 24.5 | 948.6 | 0 | 0
318.3819 | 2017-11-14 21:10 | 43053.8889 | 0 | 0 | 0 | 14.1 | 77.8 | 0.7 | 3.1 | 67.8 | 26.5 | 948.7 | 0 | 0
318.3889 | 2017-11-14 21:20 | 43053.8958 | 0 | 0 | 0 | 14.2 | 78.1 | 1.3 | 3.4 | 81.1 | 22.6 | 948.7 | 0 | 0
318.3958 | 2017-11-14 21:30 | 43053.9028 | 0 | 0 | 0 | 14.1 | 79 | 1.7 | 3.1 | 95.1 | 18.7 | 948.6 | 0 | 0
318.4028 | 2017-11-14 21:40 | 43053.9097 | 0 | 0 | 0 | 14 | 80.8 | 1.6 | 3.4 | 90.9 | 17.1 | 948.7 | 0 | 0
318.4097 | 2017-11-14 21:50 | 43053.9167 | 0 | 0 | 0 | 14 | 79.2 | 0.7 | 3.4 | 68 | 20.8 | 948.7 | 0 | 0
318.4167 | 2017-11-14 22:00 | 43053.9236 | 0 | 0 | 0 | 14.2 | 77.1 | 1.3 | 4.4 | 63.6 | 37.7 | 948.6 | 0 | 0
318.4236 | 2017-11-14 22:10 | 43053.9306 | 0 | 0 | 0 | 14.6 | 73.3 | 2 | 4.1 | 88.6 | 26.8 | 948.6 | 0 | 0
318.4306 | 2017-11-14 22:20 | 43053.9375 | 0 | 0 | 0 | 14.7 | 73 | 1.8 | 4.1 | 84.5 | 27.7 | 948.6 | 0 | 0
318.4375 | 2017-11-14 22:30 | 43053.9444 | 0 | 0 | 0 | 14.6 | 73.1 | 1.7 | 4.1 | 82.6 | 25.7 | 948.5 | 0 | 0
318.4444 | 2017-11-14 22:40 | 43053.9514 | 0 | 0 | 0 | 14.5 | 73.3 | 1.5 | 4.1 | 86.3 | 22.9 | 948.5 | 0 | 0
318.4514 | 2017-11-14 22:50 | 43053.9583 | 0 | 0 | 0 | 14.4 | 74.3 | 1.8 | 3.4 | 88.1 | 20 | 948.5 | 0 | 0
318.4583 | 2017-11-14 23:00 | 43053.9653 | 0 | 0 | 0 | 14.2 | 76.4 | 2.5 | 4.1 | 96.9 | 18.8 | 948.5 | 0 | 0
318.4653 | 2017-11-14 23:10 | 43053.9722 | 0 | 0 | 0 | 14.2 | 76.2 | 4.1 | 7.9 | 113.9 | 24 | 948.6 | 0 | 0
318.4722 | 2017-11-14 23:20 | 43053.9792 | 0 | 0 | 0 | 14.3 | 73.9 | 3.8 | 7.4 | 101.2 | 22.2 | 948.5 | 0 | 0
318.4792 | 2017-11-14 23:30 | 43053.9861 | 0 | 0 | 0 | 13.9 | 77.2 | 1.9 | 4.6 | 79.3 | 40.8 | 948.3 | 0 | 0
318.4861 | 2017-11-14 23:40 | 43053.9931 | 0 | 0 | 0 | 13.6 | 78 | 2.5 | 6.9 | 80.6 | 46.8 | 948.2 | 0 | 0
318.4931 | 2017-11-14 23:50 | 43054 | 0 | 0 | 0 | 13.5 | 76.9 | 2.9 | 7.9 | 83 | 49.6 | 948.2 | 0 | 0
318.5 | 2017-11-15 | 43054.0069 | 0 | 0 | 0 | 13.7 | 73.8 | 1.8 | 6.4 | 78.7 | 44.1 | 948.1 | 0 | 0
318.5069 | 2017-11-15 00:10 | 43054.0139 | 0 | 0 | 0 | 13.5 | 74.7 | 1.3 | 4.4 | 84 | 39.5 | 948.2 | 0 | 0
318.5139 | 2017-11-15 00:20 | 43054.0208 | 0 | 0 | 0 | 13.5 | 73.5 | 3 | 6.2 | 46.1 | 37.9 | 948.2 | 0 | 0
318.5208 | 2017-11-15 00:30 | 43054.0278 | 0 | 0 | 0 | 13.7 | 71.3 | 3.1 | 6.4 | 50 | 30.2 | 948.3 | 0 | 0
318.5278 | 2017-11-15 00:40 | 43054.0347 | 0 | 0 | 0 | 13.5 | 72.2 | 2.3 | 7.4 | 80.6 | 33.5 | 948.4 | 0 | 0
318.5347 | 2017-11-15 00:50 | 43054.0417 | 0 | 0 | 0 | 13.2 | 73.9 | 1.6 | 5.6 | 81.9 | 25.6 | 948.4 | 0 | 0
318.5417 | 2017-11-15 01:00 | 43054.0486 | 0 | 0 | 0 | 13.3 | 72.4 | 1.1 | 3.9 | 64.2 | 30.9 | 948.3 | 0 | 0
318.5486 | 2017-11-15 01:10 | 43054.0556 | 0 | 0 | 0 | 13.6 | 70.3 | 0.9 | 3.9 | 63.4 | 32.7 | 948.2 | 0 | 0
318.5556 | 2017-11-15 01:20 | 43054.0625 | 0 | 0 | 0 | 13.6 | 71.2 | 0.5 | 2.1 | 75 | 23.7 | 948.3 | 0 | 0
318.5625 | 2017-11-15 01:30 | 43054.0694 | 0 | 0 | 0 | 13.5 | 71.5 | 1.6 | 4.1 | 75 | 28.2 | 948.3 | 0 | 0
318.5694 | 2017-11-15 01:40 | 43054.0764 | 0 | 0 | 0 | 13.3 | 74.3 | 2.3 | 4.4 | 100.6 | 16.5 | 948.4 | 0 | 0
318.5764 | 2017-11-15 01:50 | 43054.0833 | 0 | 0 | 0 | 12.8 | 79.3 | 1.9 | 3.1 | 103.6 | 10.9 | 948.4 | 0 | 0
318.5833 | 2017-11-15 02:00 | 43054.0903 | 0 | 0 | 0 | 12.9 | 79.3 | 2.2 | 3.6 | 99.3 | 11.7 | 948.3 | 0 | 0
318.5903 | 2017-11-15 02:10 | 43054.0972 | 0 | 0 | 0 | 13 | 78.5 | 2.4 | 3.6 | 103.6 | 11.1 | 948.4 | 0 | 0
318.5972 | 2017-11-15 02:20 | 43054.1042 | 0 | 0 | 0 | 13.1 | 77.2 | 2.1 | 3.4 | 111.9 | 6.8 | 948.4 | 0 | 0
318.6042 | 2017-11-15 02:30 | 43054.1111 | 0 | 0 | 0 | 13.3 | 74.8 | 2 | 4.4 | 83.9 | 21.1 | 948.4 | 0 | 0
318.6111 | 2017-11-15 02:40 | 43054.1181 | 0 | 0 | 0 | 13.5 | 73.7 | 1.7 | 3.4 | 82.9 | 21 | 948.4 | 0 | 0
318.6181 | 2017-11-15 02:50 | 43054.125 | 0 | 0 | 0 | 13.4 | 74.2 | 2.2 | 3.4 | 92.6 | 16.7 | 948.3 | 0 | 0
318.625 | 2017-11-15 03:00 | 43054.1319 | 0 | 0 | 0 | 13.4 | 73.5 | 1.9 | 3.9 | 89.5 | 20.6 | 948.3 | 0 | 0
318.6319 | 2017-11-15 03:10 | 43054.1389 | 0 | 0 | 0 | 13.5 | 72.1 | 1.8 | 3.9 | 83.7 | 24 | 948.2 | 0 | 0
318.6389 | 2017-11-15 03:20 | 43054.1458 | 0 | 0 | 0 | 13.3 | 73 | 1.8 | 2.9 | 102.1 | 9.2 | 948.3 | 0 | 0
318.6458 | 2017-11-15 03:30 | 43054.1528 | 0 | 0 | 0 | 13.1 | 75 | 1.6 | 2.6 | 106.7 | 7.5 | 948.4 | 0 | 0
318.6528 | 2017-11-15 03:40 | 43054.1597 | 0 | 0 | 0 | 13.2 | 74.2 | 1.6 | 3.4 | 106.9 | 20.2 | 948.5 | 0 | 0
318.6597 | 2017-11-15 03:50 | 43054.1667 | 0 | 0 | 0 | 13.4 | 72.9 | 1.9 | 2.9 | 105.3 | 12.9 | 948.5 | 0 | 0
318.6667 | 2017-11-15 04:00 | 43054.1736 | 0 | 0 | 0 | 13.5 | 71.9 | 1.4 | 5.1 | 72.9 | 37 | 948.5 | 0 | 0
318.6736 | 2017-11-15 04:10 | 43054.1806 | 0 | 0 | 0 | 14.1 | 67.2 | 1.1 | 3.9 | 87.6 | 30.5 | 948.6 | 0 | 0
318.6806 | 2017-11-15 04:20 | 43054.1875 | 0 | 0 | 0 | 13.9 | 68.5 | 1.5 | 3.6 | 106.6 | 21.8 | 948.6 | 0 | 0
318.6875 | 2017-11-15 04:30 | 43054.1944 | 0 | 0 | 0 | 13.7 | 70.1 | 1.3 | 2.4 | 108.5 | 10.5 | 948.6 | 0 | 0
318.6944 | 2017-11-15 04:40 | 43054.2014 | 0 | 0 | 0 | 13.7 | 69.9 | 1.6 | 2.9 | 126.9 | 12.5 | 948.6 | 0 | 0
318.7014 | 2017-11-15 04:50 | 43054.2083 | 0 | 0 | 0 | 13.6 | 70.8 | 0.7 | 2.4 | 109.3 | 22.6 | 948.7 | 0 | 0
318.7083 | 2017-11-15 05:00 | 43054.2153 | 0 | 0 | 0 | 13.7 | 71 | 0.9 | 2.6 | 116.7 | 10.7 | 948.8 | 0 | 0
318.7153 | 2017-11-15 05:10 | 43054.2222 | 0 | 0 | 0 | 13.6 | 72 | 0.7 | 2.1 | 102.1 | 4.2 | 949 | 0 | 0
318.7222 | 2017-11-15 05:20 | 43054.2292 | 0 | 0 | 0 | 13.5 | 72.2 | 0.7 | 1.6 | 104.1 | 0.1 | 949 | 0 | 0
318.7292 | 2017-11-15 05:30 | 43054.2361 | 0 | 0 | 0 | 13.4 | 72.6 | 0.3 | 1.4 | 104.2 | 0 | 949.1 | 0 | 0
318.7361 | 2017-11-15 05:40 | 43054.2431 | 0 | 0 | 0 | 13.3 | 73.6 | 0 | 0.7 | 104.2 | 0 | 949.2 | 0 | 0
318.7431 | 2017-11-15 05:50 | 43054.25 | 0 | 0 | 0 | 13 | 75.7 | 0 | 0.7 | 104.2 | 0 | 949.3 | 0 | 0
318.75 | 2017-11-15 06:00 | 43054.2569 | 0 | 0 | 0 | 13 | 75.8 | 0.4 | 1.9 | 104.3 | 0 | 949.4 | 0 | 0
318.7569 | 2017-11-15 06:10 | 43054.2639 | 0 | 0 | 0 | 13.1 | 75.7 | 1 | 2.6 | 114 | 5.6 | 949.5 | 0 | 0
318.7639 | 2017-11-15 06:20 | 43054.2708 | 0 | 0 | 0 | 13.1 | 75.9 | 1.4 | 2.6 | 117.2 | 5.1 | 949.6 | 0 | 0
318.7708 | 2017-11-15 06:30 | 43054.2778 | 0 | 0 | 0 | 13 | 76.2 | 1.5 | 3.4 | 115.3 | 11.6 | 949.7 | 0 | 0
318.7778 | 2017-11-15 06:40 | 43054.2847 | 0.5 | 0 | 1.1 | 13 | 76.7 | 0.9 | 1.6 | 88.2 | 1.4 | 949.8 | 55.996 | 0
318.7847 | 2017-11-15 06:50 | 43054.2917 | 7.8 | 2.1 | 8.7 | 13 | 76.3 | 0.1 | 1.1 | 85.4 | 0.3 | 949.9 | 23.9895 | 0
318.7917 | 2017-11-15 07:00 | 43054.2986 | 12 | 8.1 | 12.6 | 13 | 75.9 | 0.1 | 1.4 | 70.2 | 4.2 | 949.9 | 16.364 | 0
318.7986 | 2017-11-15 07:10 | 43054.3056 | 18 | 15.9 | 17.7 | 12.9 | 76.8 | 0 | 0.7 | 42.6 | 0 | 950 | 13.0234 | 0
318.8056 | 2017-11-15 07:20 | 43054.3125 | 22.7 | 0.9 | 23.3 | 12.9 | 76.7 | 0 | 0 | 0 | 0 | 950.1 | 5.3199 | 0
318.8125 | 2017-11-15 07:30 | 43054.3194 | 18.8 | 0 | 19.4 | 13.2 | 75.6 | 0.4 | 2.6 | 322.1 | 15.2 | 950.2 | 3.5976 | 0
318.8194 | 2017-11-15 07:40 | 43054.3264 | 20.2 | 0 | 20.1 | 13.3 | 76.8 | 1.9 | 2.9 | 290.7 | 8.9 | 950.4 | -0.50696 | 0
318.8264 | 2017-11-15 07:50 | 43054.3333 | 31.7 | 0 | 31.2 | 13.2 | 79.1 | 0.9 | 1.9 | 280.6 | 0 | 950.5 | -2.2018 | 0
318.8333 | 2017-11-15 08:00 | 43054.3403 | 37 | 0 | 36.2 | 13.2 | 82.3 | 1.8 | 3.4 | 269.5 | 11.7 | 950.6 | -3.1227 | 0
318.8403 | 2017-11-15 08:10 | 43054.3472 | 27.3 | 0 | 26 | 12.6 | 87.6 | 2.1 | 3.1 | 264.3 | 11.3 | 950.7 | -4.5695 | 0
318.8472 | 2017-11-15 08:20 | 43054.3542 | 20.9 | 0 | 19.8 | 12.1 | 91.3 | 2.4 | 3.9 | 259.7 | 13.3 | 950.9 | -3.5262 | 0
318.8542 | 2017-11-15 08:30 | 43054.3611 | 31.1 | 0 | 30.2 | 11.9 | 92.4 | 2.2 | 3.6 | 274.5 | 13.9 | 951 | -2.6589 | 0
318.8611 | 2017-11-15 08:40 | 43054.3681 | 66.5 | 0 | 64.8 | 11.9 | 92.2 | 2.9 | 4.6 | 252.6 | 17.5 | 951.1 | -4.6695 | 0
318.8681 | 2017-11-15 08:50 | 43054.375 | 167.9 | 23.5 | 154.7 | 12 | 92.2 | 2 | 3.6 | 271.2 | 14.7 | 951.2 | -10.4663 | 0
318.875 | 2017-11-15 09:00 | 43054.3819 | 70.8 | 0 | 69 | 12.3 | 91.6 | 2.2 | 3.4 | 261.4 | 10.6 | 951.3 | -4.3678 | 0
318.8819 | 2017-11-15 09:10 | 43054.3889 | 56 | 0 | 54.3 | 12.3 | 90.9 | 2.6 | 3.9 | 268.1 | 10.9 | 951.5 | -3.9127 | 0
318.8889 | 2017-11-15 09:20 | 43054.3958 | 50.1 | 0 | 48.1 | 12.2 | 91.7 | 2.6 | 4.6 | 262.4 | 15.4 | 951.5 | -4.3888 | 0
318.8958 | 2017-11-15 09:30 | 43054.4028 | 189.5 | 0 | 185.1 | 12.3 | 92.4 | 2.8 | 4.9 | 269.2 | 13.9 | 951.5 | -9.249 | 0
318.9028 | 2017-11-15 09:40 | 43054.4097 | 160 | 0 | 156.5 | 12.6 | 91.6 | 2.4 | 4.1 | 259.4 | 14.2 | 951.6 | -7.0776 | 0
318.9097 | 2017-11-15 09:50 | 43054.4167 | 100.6 | 0 | 98.5 | 12.7 | 90.6 | 2.8 | 4.6 | 266.1 | 14.2 | 951.7 | -4.1013 | 0
318.9167 | 2017-11-15 10:00 | 43054.4236 | 142.4 | 0 | 139.7 | 12.7 | 91 | 2.6 | 4.6 | 267.2 | 15 | 951.8 | -5.1113 | 0
318.9236 | 2017-11-15 10:10 | 43054.4306 | 270.7 | 26 | 250.5 | 12.9 | 90.7 | 2.4 | 3.9 | 270 | 12.2 | 951.8 | -11.1933 | 0
318.9306 | 2017-11-15 10:20 | 43054.4375 | 357.1 | 10.7 | 344 | 13.6 | 89 | 2 | 3.4 | 268.7 | 14.2 | 951.9 | -12.8352 | 0
318.9375 | 2017-11-15 10:30 | 43054.4444 | 366.2 | 29.5 | 340.8 | 14 | 87.1 | 2.1 | 3.4 | 282.2 | 13.8 | 951.9 | -15.1613 | 0
318.9444 | 2017-11-15 10:40 | 43054.4514 | 333.9 | 10.3 | 321.1 | 14.3 | 86.1 | 1.7 | 2.9 | 265 | 14.2 | 952 | -11.791 | 0
318.9514 | 2017-11-15 10:50 | 43054.4583 | 405.6 | 62.5 | 357.6 | 14.4 | 84.7 | 2.6 | 3.9 | 270.3 | 12.6 | 951.9 | -19.0378 | 0
318.9583 | 2017-11-15 11:00 | 43054.4653 | 380.1 | 46.1 | 342.4 | 14.4 | 83.4 | 3.3 | 4.4 | 277 | 9.8 | 951.8 | -17.1028 | 0
318.9653 | 2017-11-15 11:10 | 43054.4722 | 382.5 | 43.6 | 346.2 | 14.5 | 84 | 2.5 | 4.6 | 269 | 15.6 | 951.8 | -16.6157 | 0
318.9722 | 2017-11-15 11:20 | 43054.4792 | 196.8 | 3.4 | 190.3 | 14.6 | 83.1 | 2.6 | 4.1 | 260.5 | 18.5 | 951.7 | -7.2962 | 0
318.9792 | 2017-11-15 11:30 | 43054.4861 | 55.4 | 0 | 53.5 | 14.2 | 84.8 | 2.7 | 3.9 | 270.2 | 14.2 | 951.6 | -3.1093 | 0
318.9861 | 2017-11-15 11:40 | 43054.4931 | 84.7 | 0 | 82.9 | 13.8 | 86.2 | 2.7 | 4.4 | 290.3 | 14 | 951.4 | -2.9367 | 0
318.9931 | 2017-11-15 11:50 | 43054.5 | 100 | 0 | 98.2 | 13.8 | 87.5 | 2.3 | 3.9 | 268.3 | 15.4 | 951.3 | -2.9349 | 0
319 | 2017-11-15 12:00 | 43054.5069 | 86.2 | 0 | 84.2 | 13.8 | 87.1 | 3.3 | 5.1 | 272 | 11.5 | 951 | -3.267 | 0
319.0069 | 2017-11-15 12:10 | 43054.5139 | 54.2 | 0 | 52.7 | 13.7 | 88.4 | 3.2 | 5.1 | 266.8 | 12.7 | 950.9 | -2.4608 | 0
319.0139 | 2017-11-15 12:20 | 43054.5208 | 21.4 | 0 | 20.1 | 13.5 | 89.1 | 3.4 | 5.1 | 277.6 | 17 | 950.7 | -2.1472 | 0
319.0208 | 2017-11-15 12:30 | 43054.5278 | 14.2 | 0 | 12.9 | 13.4 | 89.9 | 3.2 | 5.1 | 278.7 | 13.9 | 950.5 | -2.1673 | 0
319.0278 | 2017-11-15 12:40 | 43054.5347 | 1.2 | 0 | 0 | 13.3 | 89.7 | 2.9 | 5.4 | 228.9 | 21.1 | 950.7 | -2.0244 | 0
319.0347 | 2017-11-15 12:50 | 43054.5417 | 0 | 0 | 0 | 12.8 | 91.5 | 3.7 | 6.4 | 250.7 | 27.1 | 951 | 0 | 0
319.0417 | 2017-11-15 13:00 | 43054.5486 | 1.6 | 0 | 0 | 12.4 | 93 | 3.8 | 6.4 | 277.3 | 16.1 | 950.9 | -2.7863 | 0
319.0486 | 2017-11-15 13:10 | 43054.5556 | 2.9 | 0 | 1.7 | 12.3 | 93.4 | 3.5 | 5.9 | 293.6 | 16.1 | 951 | -2.1321 | 0
319.0556 | 2017-11-15 13:20 | 43054.5625 | 5 | 0 | 4.1 | 12.3 | 93 | 3.6 | 5.6 | 271.5 | 13.5 | 950.9 | -1.6363 | 0
319.0625 | 2017-11-15 13:30 | 43054.5694 | 27 | 0 | 25.6 | 12.3 | 93.2 | 3.5 | 5.6 | 278.8 | 14.3 | 950.7 | -2.6128 | 0
319.0694 | 2017-11-15 13:40 | 43054.5764 | 112.7 | 0 | 110.1 | 12.1 | 94 | 3.6 | 5.6 | 294 | 17.9 | 950.6 | -4.9974 | 0
319.0764 | 2017-11-15 13:50 | 43054.5833 | 39.1 | 0 | 37.5 | 12.1 | 93.6 | 3.1 | 5.1 | 289.7 | 17.8 | 950.8 | -3.1784 | 0
319.0833 | 2017-11-15 14:00 | 43054.5903 | 11.7 | 0 | 11.1 | 12.3 | 93 | 1.8 | 3.6 | 215.7 | 26.5 | 951.1 | -1.2365 | 0
319.0903 | 2017-11-15 14:10 | 43054.5972 | 24.6 | 0 | 23.9 | 12.3 | 93.5 | 0.8 | 2.1 | 242.2 | 18.8 | 951.2 | -1.5027 | 0
319.0972 | 2017-11-15 14:20 | 43054.6042 | 14.5 | 0 | 13.6 | 12.2 | 93.8 | 1.8 | 4.4 | 274.9 | 62.4 | 951.2 | -2.0215 | 0
319.1042 | 2017-11-15 14:30 | 43054.6111 | 16.6 | 0 | 16.4 | 12.3 | 92.9 | 0.8 | 2.9 | 342.6 | 8.3 | 951.2 | -0.47237 | 0
319.1111 | 2017-11-15 14:40 | 43054.6181 | 16.7 | 0 | 16 | 12.4 | 92.8 | 3.1 | 5.6 | 347.2 | 18.1 | 950.9 | -1.748 | 0
319.1181 | 2017-11-15 14:50 | 43054.625 | 14.5 | 0 | 13.7 | 12.3 | 93.4 | 2.6 | 4.4 | 333.6 | 16.7 | 950.8 | -2.1253 | 0
319.125 | 2017-11-15 15:00 | 43054.6319 | 18.9 | 0 | 18 | 12.4 | 93.8 | 2.4 | 3.9 | 341.3 | 22.1 | 950.8 | -2.5615 | 0
319.1319 | 2017-11-15 15:10 | 43054.6389 | 31.8 | 0 | 31.4 | 12.6 | 94.4 | 0.3 | 3.1 | 23.6 | 11.1 | 951 | -1.2297 | 0
319.1389 | 2017-11-15 15:20 | 43054.6458 | 32.8 | 0 | 32.8 | 12.7 | 93.7 | 0.4 | 1.6 | 346.5 | 4.5 | 951.2 | 0 | 0
319.1458 | 2017-11-15 15:30 | 43054.6528 | 36.2 | 0 | 35.5 | 12.8 | 91 | 1.2 | 2.6 | 25 | 31.8 | 951.2 | -2.5889 | 0
319.1528 | 2017-11-15 15:40 | 43054.6597 | 28.2 | 0 | 27.9 | 13.2 | 86.6 | 0.5 | 3.1 | 67.7 | 16.9 | 951.4 | -1.2414 | 0
319.1597 | 2017-11-15 15:50 | 43054.6667 | 13.1 | 0 | 13.4 | 13.1 | 87.9 | 0.1 | 2.1 | 60.4 | 9.9 | 951.8 | 1.4138 | 0
319.1667 | 2017-11-15 16:00 | 43054.6736 | 7.6 | 0 | 8.4 | 13 | 89.2 | 0.6 | 2.6 | 37.2 | 14.8 | 951.8 | 4.3948 | 0
319.1736 | 2017-11-15 16:10 | 43054.6806 | 7 | 0 | 6.9 | 12.9 | 89.6 | 0.8 | 2.4 | 26.4 | 11.9 | 951.7 | -0.6611 | 0
319.1806 | 2017-11-15 16:20 | 43054.6875 | 7.8 | 0 | 7.7 | 12.7 | 90.1 | 1.1 | 2.4 | 17.2 | 19.8 | 951.6 | -0.83334 | 0
319.1875 | 2017-11-15 16:30 | 43054.6944 | 0.7 | 0 | 1 | 12.6 | 90.9 | 0.3 | 1.4 | 2.9 | 0 | 951.6 | 3.3944 | 0
319.1944 | 2017-11-15 16:40 | 43054.7014 | 0 | 0 | 0 | 12.6 | 91 | 0.5 | 3.6 | 51.8 | 10.9 | 951.6 | 0 | 0
319.2014 | 2017-11-15 16:50 | 43054.7083 | 0 | 0 | 0 | 12.5 | 89.4 | 2.5 | 6.4 | 59.8 | 39.5 | 951.5 | 0 | 0
319.2083 | 2017-11-15 17:00 | 43054.7153 | 0 | 0 | 0 | 11.8 | 91.8 | 3.8 | 7.4 | 89.1 | 33.9 | 951.6 | 0 | 0
319.2153 | 2017-11-15 17:10 | 43054.7222 | 0 | 0 | 0 | 11.3 | 92.6 | 1.4 | 4.9 | 67.5 | 37.1 | 951.7 | 0 | 0
319.2222 | 2017-11-15 17:20 | 43054.7292 | 0 | 0 | 0 | 11.3 | 90.1 | 2.2 | 3.6 | 16.6 | 14.8 | 951.3 | 0 | 0
319.2292 | 2017-11-15 17:30 | 43054.7361 | 0 | 0 | 0 | 11.3 | 90.1 | 2.8 | 5.1 | 21.3 | 24.7 | 951.3 | 0 | 0
319.2361 | 2017-11-15 17:40 | 43054.7431 | 0 | 0 | 0 | 11.5 | 91 | 1.6 | 4.9 | 23.5 | 26.6 | 951.3 | 0 | 0
319.2431 | 2017-11-15 17:50 | 43054.75 | 0 | 0 | 0 | 11.8 | 86.1 | 1.8 | 4.1 | 94.7 | 72.2 | 951.3 | 0 | 0
319.25 | 2017-11-15 18:00 | 43054.7569 | 0 | 0 | 0 | 12.1 | 84.1 | 2 | 7.7 | 109.9 | 21.9 | 951.3 | 0 | 0
319.2569 | 2017-11-15 18:10 | 43054.7639 | 0 | 0 | 0 | 11.9 | 82.3 | 8.1 | 12.4 | 129.8 | 10.9 | 950.9 | 0 | 0
319.2639 | 2017-11-15 18:20 | 43054.7708 | 0 | 0 | 0 | 11.3 | 88.3 | 5.4 | 9.7 | 141.7 | 11.9 | 951 | 0 | 0
319.2708 | 2017-11-15 18:30 | 43054.7778 | 0 | 0 | 0 | 11.4 | 87.3 | 2.7 | 5.9 | 110.2 | 87 | 951.2 | 0 | 0
319.2778 | 2017-11-15 18:40 | 43054.7847 | 0 | 0 | 0 | 11.2 | 88.3 | 2.4 | 4.4 | 279.6 | 30.7 | 951.2 | 0 | 0
319.2847 | 2017-11-15 18:50 | 43054.7917 | 0 | 0 | 0 | 11.4 | 86.9 | 1.8 | 5.4 | 6.4 | 27.3 | 951.2 | 0 | 0
319.2917 | 2017-11-15 19:00 | 43054.7986 | 0 | 0 | 0 | 11.1 | 93.2 | 2 | 5.4 | 56.7 | 34.5 | 951.5 | 0 | 0
319.2986 | 2017-11-15 19:10 | 43054.8056 | 0 | 0 | 0 | 11 | 94.7 | 0.6 | 3.1 | 234.8 | 19.6 | 951.7 | 0 | 0
319.3056 | 2017-11-15 19:20 | 43054.8125 | 0 | 0 | 0 | 11.1 | 94.3 | 3.7 | 5.9 | 256.2 | 17.6 | 951.4 | 0 | 0
319.3125 | 2017-11-15 19:30 | 43054.8194 | 0 | 0 | 0 | 11.3 | 91.5 | 3 | 6.2 | 31.1 | 36.3 | 951.5 | 0 | 0
319.3194 | 2017-11-15 19:40 | 43054.8264 | 0 | 0 | 0 | 11.1 | 93.1 | 1.6 | 3.4 | 51.2 | 53.1 | 951.6 | 0 | 0
319.3264 | 2017-11-15 19:50 | 43054.8333 | 0 | 0 | 0 | 11.2 | 92.8 | 0.9 | 4.4 | 51.5 | 17.4 | 951.8 | 0 | 0
319.3333 | 2017-11-15 20:00 | 43054.8403 | 0 | 0 | 0 | 11.1 | 93.6 | 1.2 | 3.1 | 101.7 | 14.7 | 951.9 | 0 | 0
319.3403 | 2017-11-15 20:10 | 43054.8472 | 0 | 0 | 0 | 11.1 | 94.2 | 1 | 2.6 | 97.1 | 12.6 | 952 | 0 | 0
319.3472 | 2017-11-15 20:20 | 43054.8542 | 0 | 0 | 0 | 11 | 94.6 | 0 | 0.7 | 107.3 | 0 | 952.1 | 0 | 0
319.3542 | 2017-11-15 20:30 | 43054.8611 | 0 | 0 | 0 | 11 | 95.2 | 1.1 | 2.1 | 335.9 | 8.8 | 952.1 | 0 | 0
319.3611 | 2017-11-15 20:40 | 43054.8681 | 0 | 0 | 0 | 10.8 | 95.5 | 0.4 | 1.9 | 332.5 | 8.8 | 952 | 0 | 0
319.3681 | 2017-11-15 20:50 | 43054.875 | 0 | 0 | 0 | 10.9 | 95.1 | 1.3 | 3.4 | 320.5 | 18.6 | 952 | 0 | 0
319.375 | 2017-11-15 21:00 | 43054.8819 | 0 | 0 | 0 | 10.9 | 94.9 | 2.3 | 3.4 | 350.8 | 22.5 | 951.9 | 0 | 0
319.3819 | 2017-11-15 21:10 | 43054.8889 | 0 | 0 | 0 | 10.8 | 95 | 0.9 | 2.4 | 344.2 | 10.7 | 951.9 | 0 | 0
319.3889 | 2017-11-15 21:20 | 43054.8958 | 0 | 0 | 0 | 10.9 | 94.6 | 2.2 | 4.1 | 187.8 | 14.2 | 952.1 | 0 | 0
319.3958 | 2017-11-15 21:30 | 43054.9028 | 0 | 0 | 0 | 11.1 | 93.7 | 1.1 | 3.1 | 214 | 10.8 | 952.2 | 0 | 0
319.4028 | 2017-11-15 21:40 | 43054.9097 | 0 | 0 | 0 | 11.2 | 93.5 | 1.3 | 3.1 | 197.1 | 13.3 | 952.3 | 0 | 0
319.4097 | 2017-11-15 21:50 | 43054.9167 | 0 | 0 | 0 | 11.2 | 93.7 | 0.9 | 2.4 | 231 | 13.2 | 952.2 | 0 | 0
319.4167 | 2017-11-15 22:00 | 43054.9236 | 0 | 0 | 0 | 11.2 | 93.5 | 1.1 | 2.6 | 265.5 | 12.2 | 952 | 0 | 0
319.4236 | 2017-11-15 22:10 | 43054.9306 | 0 | 0 | 0 | 11.1 | 93.9 | 1.1 | 1.9 | 280.6 | 5.3 | 952.1 | 0 | 0
319.4306 | 2017-11-15 22:20 | 43054.9375 | 0 | 0 | 0 | 11.1 | 94.3 | 1.6 | 3.1 | 277.7 | 8.3 | 952.1 | 0 | 0
319.4375 | 2017-11-15 22:30 | 43054.9444 | 0 | 0 | 0 | 11 | 94.3 | 1.5 | 3.4 | 296.3 | 18.8 | 952.1 | 0 | 0
319.4444 | 2017-11-15 22:40 | 43054.9514 | 0 | 0 | 0 | 10.9 | 93.4 | 1.6 | 3.1 | 302.8 | 14.6 | 951.9 | 0 | 0
319.4514 | 2017-11-15 22:50 | 43054.9583 | 0 | 0 | 0 | 10.9 | 92.4 | 1.6 | 2.9 | 301.2 | 25.9 | 952 | 0 | 0
319.4583 | 2017-11-15 23:00 | 43054.9653 | 0 | 0 | 0 | 11.2 | 90.8 | 2 | 3.1 | 265.2 | 20.5 | 952.1 | 0 | 0
319.4653 | 2017-11-15 23:10 | 43054.9722 | 0 | 0 | 0 | 11.3 | 88.4 | 1.7 | 3.9 | 298.1 | 14.9 | 952.1 | 0 | 0
319.4722 | 2017-11-15 23:20 | 43054.9792 | 0 | 0 | 0 | 11.4 | 88.2 | 1.9 | 3.1 | 295.6 | 12.4 | 952 | 0 | 0
319.4792 | 2017-11-15 23:30 | 43054.9861 | 0 | 0 | 0 | 11.6 | 87 | 0.9 | 2.6 | 309.3 | 14.3 | 952.1 | 0 | 0
319.4861 | 2017-11-15 23:40 | 43054.9931 | 0 | 0 | 0 | 11.6 | 86.6 | 1.8 | 4.4 | 335.9 | 8.4 | 952 | 0 | 0
319.4931 | 2017-11-15 23:50 | 43055 | 0 | 0 | 0 | 11.5 | 86.5 | 2.1 | 3.6 | 341.2 | 8.4 | 951.9 | 0 | 0
319.5 | 2017-11-16 | 43055.0069 | 0 | 0 | 0 | 11.4 | 87.5 | 0.9 | 2.4 | 338.7 | 17.9 | 951.9 | 0 | 0
319.5069 | 2017-11-16 00:10 | 43055.0139 | 0 | 0 | 0 | 11.3 | 89.4 | 0.9 | 2.9 | 118.9 | 21.9 | 952 | 0 | 0
319.5139 | 2017-11-16 00:20 | 43055.0208 | 0 | 0 | 0 | 11 | 92.3 | 0.5 | 2.6 | 128.5 | 1.1 | 952 | 0 | 0
319.5208 | 2017-11-16 00:30 | 43055.0278 | 0 | 0 | 0 | 11 | 92.8 | 0.3 | 1.6 | 127.7 | 0.2 | 952 | 0 | 0
319.5278 | 2017-11-16 00:40 | 43055.0347 | 0 | 0 | 0 | 11 | 93 | 0.4 | 1.6 | 142.8 | 3.8 | 951.9 | 0 | 0
319.5347 | 2017-11-16 00:50 | 43055.0417 | 0 | 0 | 0 | 10.9 | 93.2 | 0.4 | 2.6 | 305.9 | 8.7 | 951.8 | 0 | 0
319.5417 | 2017-11-16 01:00 | 43055.0486 | 0 | 0 | 0 | 10.9 | 93.7 | 2.6 | 4.1 | 332.7 | 16.2 | 951.6 | 0 | 0
319.5486 | 2017-11-16 01:10 | 43055.0556 | 0 | 0 | 0 | 10.9 | 94.2 | 1.8 | 3.9 | 337.2 | 9 | 951.5 | 0 | 0
319.5556 | 2017-11-16 01:20 | 43055.0625 | 0 | 0 | 0 | 11 | 94.6 | 0.9 | 2.1 | 259.7 | 12.3 | 951.5 | 0 | 0
319.5625 | 2017-11-16 01:30 | 43055.0694 | 0 | 0 | 0 | 11 | 94.4 | 1.4 | 3.1 | 280.9 | 9.6 | 951.5 | 0 | 0
319.5694 | 2017-11-16 01:40 | 43055.0764 | 0 | 0 | 0 | 10.9 | 94.5 | 2.1 | 3.6 | 264.4 | 15.4 | 951.4 | 0 | 0
319.5764 | 2017-11-16 01:50 | 43055.0833 | 0 | 0 | 0 | 10.8 | 95.1 | 2.2 | 3.9 | 279.1 | 10.8 | 951.3 | 0 | 0
319.5833 | 2017-11-16 02:00 | 43055.0903 | 0 | 0 | 0 | 10.8 | 95.7 | 2.4 | 3.6 | 280.4 | 10.5 | 951.3 | 0 | 0
319.5903 | 2017-11-16 02:10 | 43055.0972 | 0 | 0 | 0 | 10.7 | 95.9 | 2.4 | 4.4 | 271 | 13.3 | 951.3 | 0 | 0
319.5972 | 2017-11-16 02:20 | 43055.1042 | 0 | 0 | 0 | 10.7 | 95.7 | 2.6 | 4.1 | 276.3 | 13.8 | 951.2 | 0 | 0
319.6042 | 2017-11-16 02:30 | 43055.1111 | 0 | 0 | 0 | 10.7 | 95.1 | 2.6 | 4.4 | 275.2 | 12.8 | 951.2 | 0 | 0
319.6111 | 2017-11-16 02:40 | 43055.1181 | 0 | 0 | 0 | 10.8 | 94.4 | 3.2 | 5.4 | 278.2 | 13.6 | 951.1 | 0 | 0
319.6181 | 2017-11-16 02:50 | 43055.125 | 0 | 0 | 0 | 10.7 | 94 | 3 | 4.6 | 276.3 | 13.5 | 951 | 0 | 0
319.625 | 2017-11-16 03:00 | 43055.1319 | 0 | 0 | 0 | 10.7 | 93.6 | 3.1 | 4.6 | 288.4 | 14.8 | 950.9 | 0 | 0
319.6319 | 2017-11-16 03:10 | 43055.1389 | 0 | 0 | 0 | 10.8 | 92.9 | 2.4 | 3.9 | 300.1 | 16.4 | 950.8 | 0 | 0
319.6389 | 2017-11-16 03:20 | 43055.1458 | 0 | 0 | 0 | 10.9 | 91.8 | 2.3 | 3.4 | 274.2 | 12.5 | 950.8 | 0 | 0
319.6458 | 2017-11-16 03:30 | 43055.1528 | 0 | 0 | 0 | 10.8 | 91.8 | 2.4 | 4.1 | 266.8 | 10.6 | 950.8 | 0 | 0
319.6528 | 2017-11-16 03:40 | 43055.1597 | 0 | 0 | 0 | 10.7 | 92.2 | 2.2 | 3.9 | 264.7 | 13.2 | 950.7 | 0 | 0
319.6597 | 2017-11-16 03:50 | 43055.1667 | 0 | 0 | 0 | 10.6 | 92.5 | 2 | 3.9 | 260.3 | 13.8 | 950.7 | 0 | 0
319.6667 | 2017-11-16 04:00 | 43055.1736 | 0 | 0 | 0 | 10.4 | 92.6 | 2.6 | 4.1 | 264.6 | 13.6 | 950.4 | 0 | 0
319.6736 | 2017-11-16 04:10 | 43055.1806 | 0 | 0 | 0 | 10.4 | 92.3 | 2.7 | 4.4 | 262.4 | 12.9 | 950.2 | 0 | 0
319.6806 | 2017-11-16 04:20 | 43055.1875 | 0 | 0 | 0 | 10.4 | 92 | 2.3 | 3.6 | 262.9 | 12.6 | 950.1 | 0 | 0
319.6875 | 2017-11-16 04:30 | 43055.1944 | 0 | 0 | 0 | 10.3 | 91.8 | 2.2 | 4.6 | 267.7 | 13.4 | 950 | 0 | 0
319.6944 | 2017-11-16 04:40 | 43055.2014 | 0 | 0 | 0 | 10.2 | 91.8 | 2.5 | 4.1 | 270.6 | 12.1 | 950 | 0 | 0
319.7014 | 2017-11-16 04:50 | 43055.2083 | 0 | 0 | 0 | 10.2 | 91.7 | 2.4 | 3.9 | 273.6 | 11.7 | 950 | 0 | 0
319.7083 | 2017-11-16 05:00 | 43055.2153 | 0 | 0 | 0 | 10.2 | 91.4 | 2.4 | 3.9 | 282.4 | 10.3 | 950 | 0 | 0
319.7153 | 2017-11-16 05:10 | 43055.2222 | 0 | 0 | 0 | 10.1 | 91.4 | 2.3 | 3.4 | 279.8 | 9.1 | 950.1 | 0 | 0
319.7222 | 2017-11-16 05:20 | 43055.2292 | 0 | 0 | 0 | 10 | 91.7 | 2.4 | 3.6 | 276.1 | 7.7 | 950.1 | 0 | 0
319.7292 | 2017-11-16 05:30 | 43055.2361 | 0 | 0 | 0 | 9.9 | 92 | 2 | 3.1 | 272.6 | 9.1 | 950.1 | 0 | 0
319.7361 | 2017-11-16 05:40 | 43055.2431 | 0 | 0 | 0 | 9.9 | 92.1 | 2 | 3.1 | 262.9 | 11.9 | 950.2 | 0 | 0
319.7431 | 2017-11-16 05:50 | 43055.25 | 0 | 0 | 0 | 9.8 | 92.4 | 1.9 | 3.6 | 265.2 | 12.7 | 950.4 | 0 | 0
319.75 | 2017-11-16 06:00 | 43055.2569 | 0 | 0 | 0 | 9.8 | 92.8 | 2.9 | 4.9 | 267.9 | 12.9 | 950.6 | 0 | 0
319.7569 | 2017-11-16 06:10 | 43055.2639 | 0 | 0 | 0 | 9.7 | 93 | 2.8 | 4.6 | 266.4 | 11.1 | 950.6 | 0 | 0
319.7639 | 2017-11-16 06:20 | 43055.2708 | 0 | 0 | 0 | 9.7 | 93.2 | 1.8 | 3.1 | 265.7 | 9 | 950.6 | 0 | 0
319.7708 | 2017-11-16 06:30 | 43055.2778 | 0 | 0 | 0 | 9.6 | 93.3 | 1.6 | 2.6 | 268.9 | 9.7 | 950.7 | 0 | 0
319.7778 | 2017-11-16 06:40 | 43055.2847 | 2.2 | 0 | 1.7 | 9.6 | 93.6 | 1.4 | 2.6 | 272 | 8.8 | 950.9 | 0 | 0
319.7847 | 2017-11-16 06:50 | 43055.2917 | 11 | 4.5 | 10.1 | 9.6 | 93.7 | 1.9 | 3.4 | 265.5 | 9.9 | 951 | -19.0764 | 0
319.7917 | 2017-11-16 07:00 | 43055.2986 | 24.7 | 26 | 21.6 | 9.8 | 93.3 | 1.8 | 3.4 | 267.6 | 12.1 | 951.2 | -18.5979 | 0
319.7986 | 2017-11-16 07:10 | 43055.3056 | 43.3 | 60.6 | 35.1 | 9.9 | 92.7 | 1.3 | 3.4 | 285.9 | 9.3 | 951.4 | -20.509 | 0
319.8056 | 2017-11-16 07:20 | 43055.3125 | 65.7 | 95 | 49.8 | 10.1 | 92 | 1.8 | 3.1 | 292.8 | 13.2 | 951.7 | -25.0057 | 0
319.8125 | 2017-11-16 07:30 | 43055.3194 | 90.8 | 134.8 | 63.5 | 10.3 | 91.3 | 2.8 | 4.1 | 293.1 | 9.3 | 952.2 | -32.2011 | 0
319.8194 | 2017-11-16 07:40 | 43055.3264 | 116.7 | 173.1 | 75.9 | 10.6 | 90.5 | 2.7 | 3.9 | 291.6 | 9.3 | 952.8 | -37.3142 | 0
319.8264 | 2017-11-16 07:50 | 43055.3333 | 144 | 209.1 | 87.7 | 11 | 89.4 | 1.2 | 2.9 | 293.9 | 9.8 | 953.2 | -42.5863 | 0
319.8333 | 2017-11-16 08:00 | 43055.3403 | 173.7 | 249 | 98.8 | 11.4 | 88.2 | 0.2 | 2.1 | 296 | 7.1 | 953.5 | -47.3311 | 0
319.8403 | 2017-11-16 08:10 | 43055.3472 | 200.6 | 282 | 107.1 | 12 | 86.6 | 0.1 | 1.4 | 325 | 2.3 | 953.6 | -50.7 | 0
319.8472 | 2017-11-16 08:20 | 43055.3542 | 230.6 | 315.6 | 115.5 | 12.2 | 85.1 | 0.6 | 2.1 | 284.2 | 4.9 | 953.9 | -57.5444 | 0
319.8542 | 2017-11-16 08:30 | 43055.3611 | 258.4 | 342 | 123.7 | 12.6 | 83.7 | 0.2 | 1.4 | 289.6 | 0.3 | 954 | -60.1195 | 0
319.8611 | 2017-11-16 08:40 | 43055.3681 | 284.9 | 360.7 | 131.8 | 12.9 | 82.6 | 0.2 | 1.6 | 246.7 | 5.3 | 953.4 | -63.9568 | 0
319.8681 | 2017-11-16 08:50 | 43055.375 | 314.2 | 387 | 139.2 | 13.4 | 81.4 | 0 | 0.4 | 280.5 | 0.1 | 953.5 | -67.4715 | 0
319.875 | 2017-11-16 09:00 | 43055.3819 | 339.3 | 404.7 | 146.1 | 13.9 | 78.4 | 0.1 | 1.6 | 264.6 | 2 | 953.6 | -68.2092 | 0
319.8819 | 2017-11-16 09:10 | 43055.3889 | 364.1 | 420 | 152.8 | 14.1 | 77 | 0.1 | 1.1 | 260.7 | 0.9 | 953.7 | -70.3711 | 0
319.8889 | 2017-11-16 09:20 | 43055.3958 | 388.9 | 435.2 | 158.8 | 14.2 | 78 | 0.4 | 1.6 | 249.2 | 5.6 | 953.7 | -73.7495 | 0
319.8958 | 2017-11-16 09:30 | 43055.4028 | 412.6 | 452.5 | 163.1 | 14.3 | 77.3 | 0.9 | 2.1 | 243.9 | 6.2 | 953.7 | -75.9648 | 0
319.9028 | 2017-11-16 09:40 | 43055.4097 | 436.2 | 465.8 | 169 | 14.4 | 77.7 | 1.4 | 2.9 | 257.8 | 14.3 | 953.8 | -78.5027 | 0
319.9097 | 2017-11-16 09:50 | 43055.4167 | 458.3 | 478.7 | 174.2 | 14.5 | 78.1 | 1.4 | 3.1 | 271.9 | 9.3 | 953.8 | -80.0962 | 0
319.9167 | 2017-11-16 10:00 | 43055.4236 | 477.5 | 484.9 | 180.9 | 14.8 | 77.3 | 1.1 | 2.1 | 268 | 15.1 | 953.8 | -80.4601 | 0
319.9236 | 2017-11-16 10:10 | 43055.4306 | 490.5 | 482.3 | 188 | 15 | 75.7 | 0.6 | 2.1 | 254.9 | 15.1 | 953.8 | -78.4109 | 0
319.9306 | 2017-11-16 10:20 | 43055.4375 | 505.4 | 484.9 | 193.4 | 15.3 | 75.3 | 1 | 2.6 | 250.8 | 15.6 | 953.7 | -79.2927 | 0
319.9375 | 2017-11-16 10:30 | 43055.4444 | 520.2 | 491.1 | 197.7 | 15.8 | 73.5 | 0.7 | 2.6 | 250.5 | 8.9 | 953.7 | -79.5735 | 0
319.9444 | 2017-11-16 10:40 | 43055.4514 | 530.1 | 489.7 | 202 | 16.1 | 73.3 | 1 | 2.1 | 240.9 | 14.5 | 953.6 | -80.0876 | 0
319.9514 | 2017-11-16 10:50 | 43055.4583 | 545.2 | 501.4 | 204.3 | 16.6 | 71.6 | 1 | 3.1 | 260 | 18.6 | 953.6 | -81.2334 | 0
319.9583 | 2017-11-16 11:00 | 43055.4653 | 554.2 | 501.6 | 207.9 | 16.6 | 70.8 | 1.4 | 3.1 | 257.7 | 11.7 | 953.5 | -82.4535 | 0
319.9653 | 2017-11-16 11:10 | 43055.4722 | 557.5 | 492.5 | 212.6 | 16.6 | 71.1 | 2 | 3.4 | 252.6 | 19.8 | 953.3 | -83.0218 | 0
319.9722 | 2017-11-16 11:20 | 43055.4792 | 564 | 492.8 | 215.4 | 16.6 | 71.8 | 1.9 | 4.1 | 248 | 14.6 | 953.2 | -84.1983 | 0
319.9792 | 2017-11-16 11:30 | 43055.4861 | 568.7 | 497.7 | 214.9 | 16.9 | 71 | 2.4 | 4.1 | 266.3 | 17.6 | 953.1 | -84.6364 | 0
319.9861 | 2017-11-16 11:40 | 43055.4931 | 576 | 500.6 | 218.5 | 16.9 | 71 | 2.7 | 4.4 | 259.7 | 18.1 | 953 | -85.9942 | 0
319.9931 | 2017-11-16 11:50 | 43055.5 | 570.7 | 490.2 | 220 | 17 | 71.3 | 2.9 | 5.6 | 262.1 | 20 | 952.8 | -84.8591 | 0
320 | 2017-11-16 12:00 | 43055.5069 | 570.9 | 497.9 | 214.7 | 17 | 71 | 3.5 | 5.6 | 259.4 | 19.5 | 952.6 | -87.2314 | 0
320.0069 | 2017-11-16 12:10 | 43055.5139 | 565.2 | 489.9 | 216 | 17 | 70.1 | 3.4 | 5.6 | 257.3 | 18.8 | 952.5 | -86.1876 | 0
320.0139 | 2017-11-16 12:20 | 43055.5208 | 560.9 | 480.9 | 219.9 | 17.2 | 69.2 | 3.2 | 5.9 | 261.5 | 20 | 952.4 | -85.4775 | 0
320.0208 | 2017-11-16 12:30 | 43055.5278 | 554.1 | 475.6 | 219.5 | 17.3 | 67.5 | 3.8 | 6.2 | 267.7 | 17.3 | 952.3 | -85.3362 | 0
320.0278 | 2017-11-16 12:40 | 43055.5347 | 538.4 | 460 | 218.2 | 17.4 | 66.5 | 3.9 | 5.4 | 271.7 | 15.7 | 952.1 | -83.2082 | 0
320.0347 | 2017-11-16 12:50 | 43055.5417 | 520 | 440.7 | 217.4 | 17.5 | 66.2 | 4 | 6.4 | 262.5 | 19.8 | 952 | -80.1623 | 0
320.0417 | 2017-11-16 13:00 | 43055.5486 | 513 | 439.1 | 216.2 | 17.5 | 65.4 | 3.8 | 5.9 | 264.7 | 18.1 | 951.8 | -80.6758 | 0
320.0486 | 2017-11-16 13:10 | 43055.5556 | 497.5 | 426.2 | 215.1 | 17.6 | 65.4 | 3.9 | 5.9 | 268.9 | 19.3 | 951.7 | -78.4035 | 0
320.0556 | 2017-11-16 13:20 | 43055.5625 | 487.1 | 427.4 | 209.5 | 17.7 | 64.1 | 4 | 6.4 | 271.7 | 16.1 | 951.6 | -80.2097 | 0
320.0625 | 2017-11-16 13:30 | 43055.5694 | 473.1 | 428.3 | 202.3 | 17.6 | 63.1 | 3.8 | 6.2 | 256.7 | 17.6 | 951.5 | -80.0259 | 0
320.0694 | 2017-11-16 13:40 | 43055.5764 | 457.7 | 423.7 | 197.3 | 17.7 | 63 | 4 | 6.2 | 265.6 | 16.5 | 951.5 | -79.7505 | 0
320.0764 | 2017-11-16 13:50 | 43055.5833 | 433.9 | 406.8 | 191.7 | 17.9 | 63 | 3.5 | 6.4 | 266.2 | 17.5 | 951.4 | -77.202 | 0
320.0833 | 2017-11-16 14:00 | 43055.5903 | 412.8 | 394.6 | 185.9 | 17.9 | 63 | 3.8 | 5.9 | 265.4 | 17.4 | 951.4 | -75.8505 | 0
320.0903 | 2017-11-16 14:10 | 43055.5972 | 390.9 | 382.8 | 179.7 | 18 | 63.4 | 3.4 | 5.4 | 264.6 | 16.9 | 951.3 | -73.4121 | 0
320.0972 | 2017-11-16 14:20 | 43055.6042 | 365.8 | 365.7 | 172.7 | 18 | 63.1 | 3.3 | 5.6 | 263.5 | 17.9 | 951.2 | -70.8167 | 0
320.1042 | 2017-11-16 14:30 | 43055.6111 | 342 | 354.4 | 164.5 | 18.2 | 63.6 | 3 | 5.1 | 264.1 | 16.5 | 951.1 | -67.604 | 0
320.1111 | 2017-11-16 14:40 | 43055.6181 | 318.2 | 338.9 | 157.2 | 18.2 | 63.8 | 3 | 5.4 | 269 | 16.4 | 950.9 | -65.9022 | 0
320.1181 | 2017-11-16 14:50 | 43055.625 | 284.5 | 305 | 147.5 | 18.1 | 63.5 | 3.8 | 5.9 | 266 | 14.8 | 950.9 | -61.5559 | 0
320.125 | 2017-11-16 15:00 | 43055.6319 | 264.6 | 300.6 | 138.6 | 17.9 | 64 | 3.3 | 5.4 | 268.9 | 16.2 | 950.8 | -60.7092 | 0
320.1319 | 2017-11-16 15:10 | 43055.6389 | 234.9 | 269.4 | 129.5 | 17.9 | 64.9 | 3.3 | 5.4 | 267.6 | 16.9 | 950.8 | -57.197 | 0
320.1389 | 2017-11-16 15:20 | 43055.6458 | 204.1 | 233.9 | 120 | 17.6 | 66.3 | 3.5 | 5.6 | 267.5 | 16.7 | 950.8 | -50.4393 | 0
320.1458 | 2017-11-16 15:30 | 43055.6528 | 179.8 | 205.8 | 111.8 | 17.4 | 67.1 | 3.5 | 5.1 | 273.4 | 13.4 | 950.8 | -47.9874 | 0
320.1528 | 2017-11-16 15:40 | 43055.6597 | 147.8 | 160.3 | 99.9 | 17.4 | 68.2 | 2.7 | 5.1 | 265.2 | 16.1 | 950.7 | -39.8813 | 0
320.1597 | 2017-11-16 15:50 | 43055.6667 | 123.7 | 132.6 | 88.7 | 17.2 | 68.2 | 2.8 | 4.9 | 264.8 | 15.1 | 950.7 | -34.1729 | 0
320.1667 | 2017-11-16 16:00 | 43055.6736 | 98.5 | 102.3 | 75 | 17.1 | 69.3 | 2.5 | 4.6 | 262.8 | 14 | 950.6 | -28.429 | 0
320.1736 | 2017-11-16 16:10 | 43055.6806 | 75.9 | 76.2 | 60.9 | 16.7 | 70.1 | 3.4 | 5.1 | 264.4 | 15.8 | 950.6 | -24.4341 | 0
320.1806 | 2017-11-16 16:20 | 43055.6875 | 57 | 50.7 | 48.7 | 16.4 | 71.2 | 3.5 | 5.9 | 263.9 | 14.6 | 950.5 | -19.7267 | 0
320.1875 | 2017-11-16 16:30 | 43055.6944 | 38.6 | 20.3 | 35.8 | 16.1 | 72.1 | 3.5 | 5.6 | 267.6 | 15.8 | 950.4 | -12.1436 | 0
320.1944 | 2017-11-16 16:40 | 43055.7014 | 23.1 | 0 | 22.6 | 15.8 | 72.9 | 3.7 | 5.6 | 268 | 15.6 | 950.4 | -9.1328 | 0
320.2014 | 2017-11-16 16:50 | 43055.7083 | 9.9 | 0 | 9.4 | 15.5 | 73.5 | 4.3 | 6.4 | 271.3 | 13.5 | 950.4 | -21.0465 | 0
320.2083 | 2017-11-16 17:00 | 43055.7153 | 0 | 0 | 0 | 15.3 | 74.2 | 4.2 | 6.7 | 269.2 | 15.6 | 950.4 | 0 | 0
320.2153 | 2017-11-16 17:10 | 43055.7222 | 0 | 0 | 0 | 15.1 | 75.1 | 4.2 | 6.9 | 272.3 | 16.1 | 950.4 | 0 | 0
320.2222 | 2017-11-16 17:20 | 43055.7292 | 0 | 0 | 0 | 15 | 76 | 3.5 | 5.4 | 268.6 | 16.4 | 950.5 | 0 | 0
320.2292 | 2017-11-16 17:30 | 43055.7361 | 0 | 0 | 0 | 14.9 | 76.3 | 3.8 | 6.7 | 270.9 | 15.8 | 950.6 | 0 | 0
320.2361 | 2017-11-16 17:40 | 43055.7431 | 0 | 0 | 0 | 14.8 | 76 | 4.7 | 6.9 | 273.5 | 15.1 | 950.5 | 0 | 0
320.2431 | 2017-11-16 17:50 | 43055.75 | 0 | 0 | 0 | 14.7 | 76 | 4.1 | 6.9 | 272.9 | 14 | 950.5 | 0 | 0
320.25 | 2017-11-16 18:00 | 43055.7569 | 0 | 0 | 0 | 14.6 | 76.2 | 4.3 | 6.7 | 277.7 | 15.2 | 950.6 | 0 | 0
320.2569 | 2017-11-16 18:10 | 43055.7639 | 0 | 0 | 0 | 14.5 | 76.4 | 4.1 | 6.2 | 280.6 | 14.9 | 950.6 | 0 | 0
320.2639 | 2017-11-16 18:20 | 43055.7708 | 0 | 0 | 0 | 14.4 | 76.8 | 2.2 | 5.6 | 289.8 | 15.3 | 950.8 | 0 | 0
320.2708 | 2017-11-16 18:30 | 43055.7778 | 0 | 0 | 0 | 14.2 | 77.5 | 1.4 | 4.4 | 296.7 | 16.1 | 951 | 0 | 0
320.2778 | 2017-11-16 18:40 | 43055.7847 | 0 | 0 | 0 | 14.1 | 77.6 | 3.1 | 5.1 | 279.9 | 12.1 | 951 | 0 | 0
320.2847 | 2017-11-16 18:50 | 43055.7917 | 0 | 0 | 0 | 14.1 | 77.7 | 3.1 | 5.1 | 283.3 | 12.5 | 950.9 | 0 | 0
320.2917 | 2017-11-16 19:00 | 43055.7986 | 0 | 0 | 0 | 14.1 | 77.9 | 2.7 | 4.1 | 293.7 | 14.7 | 951 | 0 | 0
320.2986 | 2017-11-16 19:10 | 43055.8056 | 0 | 0 | 0 | 14.1 | 77.4 | 3.1 | 5.1 | 296.7 | 15.9 | 951 | 0 | 0
320.3056 | 2017-11-16 19:20 | 43055.8125 | 0 | 0 | 0 | 14.2 | 77.3 | 2.8 | 4.6 | 294.2 | 15.7 | 951 | 0 | 0
320.3125 | 2017-11-16 19:30 | 43055.8194 | 0 | 0 | 0 | 14.1 | 77.4 | 2.7 | 4.1 | 289 | 15.7 | 951 | 0 | 0
320.3194 | 2017-11-16 19:40 | 43055.8264 | 0 | 0 | 0 | 14 | 77.8 | 3.1 | 5.1 | 286.6 | 12.4 | 951.1 | 0 | 0
320.3264 | 2017-11-16 19:50 | 43055.8333 | 0 | 0 | 0 | 13.9 | 78.4 | 2.1 | 4.9 | 301.5 | 21 | 951.1 | 0 | 0
320.3333 | 2017-11-16 20:00 | 43055.8403 | 0 | 0 | 0 | 13.9 | 78.1 | 1.4 | 3.6 | 304.8 | 29.3 | 951.1 | 0 | 0
320.3403 | 2017-11-16 20:10 | 43055.8472 | 0 | 0 | 0 | 14.1 | 77.3 | 1.5 | 3.6 | 301.8 | 18.3 | 951.2 | 0 | 0
320.3472 | 2017-11-16 20:20 | 43055.8542 | 0 | 0 | 0 | 14 | 77.6 | 1.6 | 3.4 | 296.3 | 13.7 | 951.3 | 0 | 0
320.3542 | 2017-11-16 20:30 | 43055.8611 | 0 | 0 | 0 | 14.1 | 77.7 | 0.8 | 2.6 | 291 | 9.5 | 951.6 | 0 | 0
320.3611 | 2017-11-16 20:40 | 43055.8681 | 0 | 0 | 0 | 14 | 78.8 | 0.9 | 6.7 | 132.6 | 3.7 | 952 | 0 | 0
320.3681 | 2017-11-16 20:50 | 43055.875 | 0 | 0 | 0 | 13.6 | 80.5 | 4.1 | 9.2 | 205.6 | 35 | 952.2 | 0 | 0
320.375 | 2017-11-16 21:00 | 43055.8819 | 0 | 0 | 0 | 13.4 | 81.4 | 1.2 | 3.4 | 205.9 | 20 | 952.3 | 0 | 0
320.3819 | 2017-11-16 21:10 | 43055.8889 | 0 | 0 | 0 | 13.4 | 81.9 | 1.2 | 3.4 | 338.5 | 45.9 | 952.5 | 0 | 0
320.3889 | 2017-11-16 21:20 | 43055.8958 | 0 | 0 | 0 | 13.4 | 82.5 | 0.8 | 2.9 | 39.8 | 12.7 | 952.8 | 0 | 0
320.3958 | 2017-11-16 21:30 | 43055.9028 | 0 | 0 | 0 | 12.8 | 88.9 | 2.5 | 5.4 | 103.4 | 13.6 | 953.1 | 0 | 0
320.4028 | 2017-11-16 21:40 | 43055.9097 | 0 | 0 | 0 | 12.1 | 89.7 | 1.4 | 6.9 | 32.6 | 37.5 | 953.1 | 0 | 0
320.4097 | 2017-11-16 21:50 | 43055.9167 | 0 | 0 | 0 | 11.9 | 88.3 | 6.1 | 9.7 | 18.1 | 40.5 | 952.7 | 0 | 0
320.4167 | 2017-11-16 22:00 | 43055.9236 | 0 | 0 | 0 | 11.9 | 84.1 | 8.6 | 11.9 | 341.3 | 17.5 | 951.8 | 0 | 0
320.4236 | 2017-11-16 22:10 | 43055.9306 | 0 | 0 | 0 | 11.7 | 85.3 | 7.1 | 10.9 | 340.2 | 18.7 | 951.5 | 0 | 0
320.4306 | 2017-11-16 22:20 | 43055.9375 | 0 | 0 | 0 | 11.6 | 85.5 | 5 | 7.9 | 0 | 35.5 | 951.7 | 0 | 0
320.4375 | 2017-11-16 22:30 | 43055.9444 | 0 | 0 | 0 | 12 | 82.8 | 2.6 | 6.4 | 30.7 | 37.7 | 951.5 | 0 | 0
320.4444 | 2017-11-16 22:40 | 43055.9514 | 0 | 0 | 0 | 11.9 | 85.2 | 1.1 | 3.1 | 203.2 | 36.4 | 951.6 | 0 | 0
320.4514 | 2017-11-16 22:50 | 43055.9583 | 0 | 0 | 0 | 11.6 | 87.1 | 1.1 | 3.1 | 110.7 | 53.5 | 951.7 | 0 | 0
320.4583 | 2017-11-16 23:00 | 43055.9653 | 0 | 0 | 0 | 11.6 | 86.2 | 0.8 | 2.4 | 38.6 | 20.6 | 951.6 | 0 | 0
320.4653 | 2017-11-16 23:10 | 43055.9722 | 0 | 0 | 0 | 11.8 | 82.5 | 2.3 | 3.9 | 15.6 | 30.7 | 951.5 | 0 | 0
320.4722 | 2017-11-16 23:20 | 43055.9792 | 0 | 0 | 0 | 12.3 | 77.7 | 1.2 | 3.9 | 21.2 | 19.7 | 951.3 | 0 | 0
320.4792 | 2017-11-16 23:30 | 43055.9861 | 0 | 0 | 0 | 12.3 | 78.4 | 0.1 | 1.6 | 49.8 | 6.8 | 951.3 | 0 | 0
320.4861 | 2017-11-16 23:40 | 43055.9931 | 0 | 0 | 0 | 11.8 | 82.8 | 1.3 | 2.6 | 95 | 11 | 951.3 | 0 | 0
320.4931 | 2017-11-16 23:50 | 43056 | 0 | 0 | 0 | 11.5 | 86 | 0.8 | 2.4 | 102.7 | 6.5 | 951.3 | 0 | 0
320.5 | 2017-11-17 | 43056.0069 | 0 | 0 | 0 | 11.3 | 87.4 | 0.1 | 1.6 | 51.2 | 8.9 | 951.4 | 0 | 0
320.5069 | 2017-11-17 00:10 | 43056.0139 | 0 | 0 | 0 | 11.3 | 87.9 | 0.1 | 1.6 | 47.5 | 4.8 | 951.3 | 0 | 0
320.5139 | 2017-11-17 00:20 | 43056.0208 | 0 | 0 | 0 | 11.1 | 88.1 | 0 | 1.1 | 63.7 | 3 | 951.3 | 0 | 0
320.5208 | 2017-11-17 00:30 | 43056.0278 | 0 | 0 | 0 | 11.1 | 88.4 | 0.6 | 2.6 | 35.8 | 9.4 | 951.1 | 0 | 0
320.5278 | 2017-11-17 00:40 | 43056.0347 | 0 | 0 | 0 | 11.2 | 86.9 | 0.9 | 2.6 | 24.2 | 16.3 | 951 | 0 | 0
320.5347 | 2017-11-17 00:50 | 43056.0417 | 0 | 0 | 0 | 11.1 | 87.6 | 1.2 | 2.4 | 7 | 11.4 | 950.9 | 0 | 0
320.5417 | 2017-11-17 01:00 | 43056.0486 | 0 | 0 | 0 | 11 | 88.2 | 1.1 | 2.4 | 15.8 | 22.9 | 950.7 | 0 | 0
320.5486 | 2017-11-17 01:10 | 43056.0556 | 0 | 0 | 0 | 11.2 | 84.5 | 0.6 | 1.9 | 17.5 | 24.9 | 950.6 | 0 | 0
320.5556 | 2017-11-17 01:20 | 43056.0625 | 0 | 0 | 0 | 11.5 | 80.9 | 0.2 | 1.6 | 346.4 | 22.8 | 950.5 | 0 | 0
320.5625 | 2017-11-17 01:30 | 43056.0694 | 0 | 0 | 0 | 11.6 | 79.6 | 0.1 | 1.6 | 17.9 | 1.7 | 950.5 | 0 | 0
320.5694 | 2017-11-17 01:40 | 43056.0764 | 0 | 0 | 0 | 11.5 | 80 | 0 | 0 | 0 | 0 | 950.4 | 0 | 0
320.5764 | 2017-11-17 01:50 | 43056.0833 | 0 | 0 | 0 | 11.4 | 79.6 | 0 | 0 | 0 | 0 | 950.2 | 0 | 0
320.5833 | 2017-11-17 02:00 | 43056.0903 | 0 | 0 | 0 | 11.6 | 78.3 | 0 | 0.4 | 332.9 | 0 | 950.2 | 0 | 0
320.5903 | 2017-11-17 02:10 | 43056.0972 | 0 | 0 | 0 | 11.7 | 79 | 0.7 | 2.4 | 294.3 | 7.5 | 950.3 | 0 | 0
320.5972 | 2017-11-17 02:20 | 43056.1042 | 0 | 0 | 0 | 11.4 | 80.8 | 0.7 | 2.6 | 278.7 | 8.8 | 950.3 | 0 | 0
320.6042 | 2017-11-17 02:30 | 43056.1111 | 0 | 0 | 0 | 11.4 | 82.3 | 2.1 | 4.4 | 250.6 | 15 | 950.4 | 0 | 0
320.6111 | 2017-11-17 02:40 | 43056.1181 | 0 | 0 | 0 | 11.3 | 83.6 | 1.5 | 3.4 | 261 | 17.3 | 950.4 | 0 | 0
320.6181 | 2017-11-17 02:50 | 43056.125 | 0 | 0 | 0 | 11.1 | 84.8 | 2.6 | 4.9 | 265.5 | 9 | 950.5 | 0 | 0
320.625 | 2017-11-17 03:00 | 43056.1319 | 0 | 0 | 0 | 11.2 | 84.2 | 2 | 3.9 | 260.1 | 19 | 950.6 | 0 | 0
320.6319 | 2017-11-17 03:10 | 43056.1389 | 0 | 0 | 0 | 11.2 | 82.9 | 0.7 | 2.6 | 276.1 | 9.1 | 950.7 | 0 | 0
320.6389 | 2017-11-17 03:20 | 43056.1458 | 0 | 0 | 0 | 11.2 | 83.8 | 0.1 | 1.4 | 261.9 | 0.2 | 950.7 | 0 | 0
320.6458 | 2017-11-17 03:30 | 43056.1528 | 0 | 0 | 0 | 10.7 | 86.2 | 0.6 | 2.1 | 225.4 | 10.4 | 950.6 | 0 | 0
320.6528 | 2017-11-17 03:40 | 43056.1597 | 0 | 0 | 0 | 10.6 | 87 | 1.5 | 3.4 | 223 | 7.6 | 950.6 | 0 | 0
320.6597 | 2017-11-17 03:50 | 43056.1667 | 0 | 0 | 0 | 10.9 | 85.3 | 1.8 | 3.1 | 239.7 | 20.3 | 950.6 | 0 | 0
320.6667 | 2017-11-17 04:00 | 43056.1736 | 0 | 0 | 0 | 10.7 | 85.6 | 2 | 3.1 | 262.8 | 12.3 | 950.5 | 0 | 0
320.6736 | 2017-11-17 04:10 | 43056.1806 | 0 | 0 | 0 | 10.7 | 85.7 | 1.8 | 3.9 | 257.5 | 11.8 | 950.6 | 0 | 0
320.6806 | 2017-11-17 04:20 | 43056.1875 | 0 | 0 | 0 | 10.6 | 86.1 | 0.8 | 2.4 | 258.2 | 4.7 | 950.8 | 0 | 0
320.6875 | 2017-11-17 04:30 | 43056.1944 | 0 | 0 | 0 | 10.5 | 87.5 | 0.4 | 2.1 | 258.6 | 6.1 | 950.9 | 0 | 0
320.6944 | 2017-11-17 04:40 | 43056.2014 | 0 | 0 | 0 | 10.4 | 88.4 | 0.8 | 2.1 | 256.5 | 8.2 | 950.9 | 0 | 0
320.7014 | 2017-11-17 04:50 | 43056.2083 | 0 | 0 | 0 | 10.3 | 88.4 | 1.3 | 2.4 | 265 | 9.8 | 950.9 | 0 | 0
320.7083 | 2017-11-17 05:00 | 43056.2153 | 0 | 0 | 0 | 10.1 | 89.3 | 1.8 | 3.1 | 276.2 | 6.5 | 950.8 | 0 | 0
320.7153 | 2017-11-17 05:10 | 43056.2222 | 0 | 0 | 0 | 10.1 | 89 | 2.2 | 3.4 | 284.8 | 8.2 | 950.7 | 0 | 0
320.7222 | 2017-11-17 05:20 | 43056.2292 | 0 | 0 | 0 | 10.4 | 86.5 | 2.2 | 3.4 | 285.4 | 7.5 | 950.8 | 0 | 0
320.7292 | 2017-11-17 05:30 | 43056.2361 | 0 | 0 | 0 | 10.3 | 86.2 | 2.1 | 3.1 | 274.8 | 9.3 | 950.9 | 0 | 0
320.7361 | 2017-11-17 05:40 | 43056.2431 | 0 | 0 | 0 | 10.2 | 85.8 | 1.6 | 2.9 | 278.6 | 7.1 | 951.1 | 0 | 0
320.7431 | 2017-11-17 05:50 | 43056.25 | 0 | 0 | 0 | 10.2 | 86 | 2.5 | 3.6 | 279.4 | 9 | 951.1 | 0 | 0
320.75 | 2017-11-17 06:00 | 43056.2569 | 0 | 0 | 0 | 10.3 | 85.2 | 2.4 | 3.9 | 275.8 | 9.1 | 951.2 | 0 | 0
320.7569 | 2017-11-17 06:10 | 43056.2639 | 0 | 0 | 0 | 10.3 | 84.6 | 2.1 | 3.4 | 275.7 | 10.1 | 951.3 | 0 | 0
320.7639 | 2017-11-17 06:20 | 43056.2708 | 0 | 0 | 0 | 10.2 | 85.2 | 1.6 | 2.9 | 268.4 | 9.2 | 951.4 | 0 | 0
320.7708 | 2017-11-17 06:30 | 43056.2778 | 0 | 0 | 0 | 10.1 | 85.2 | 2.1 | 3.6 | 275 | 70.1 | 951.6 | 0 | 0
320.7778 | 2017-11-17 06:40 | 43056.2847 | 1 | 0 | 0.7 | 10.2 | 84.6 | 2.3 | 3.6 | 267.9 | 9.5 | 951.7 | 0 | 0
320.7847 | 2017-11-17 06:50 | 43056.2917 | 8.3 | 1.5 | 7.9 | 10.3 | 83.9 | 1.7 | 3.4 | 283.4 | 8.5 | 951.8 | -9.8671 | 0
320.7917 | 2017-11-17 07:00 | 43056.2986 | 20.8 | 16.4 | 18.9 | 10.3 | 83.9 | 1.4 | 2.6 | 274.5 | 9.2 | 951.9 | -12.2181 | 0
320.7986 | 2017-11-17 07:10 | 43056.3056 | 36.5 | 37.7 | 31.3 | 10.4 | 83.6 | 1.8 | 2.9 | 270.6 | 8.8 | 952 | -15.4191 | 0
320.8056 | 2017-11-17 07:20 | 43056.3125 | 53.7 | 54.4 | 44.3 | 10.6 | 83 | 1.5 | 2.9 | 266.3 | 7.4 | 952.2 | -18.3383 | 0
320.8125 | 2017-11-17 07:30 | 43056.3194 | 76.1 | 78.5 | 59.9 | 10.7 | 83.3 | 0.6 | 2.4 | 267.4 | 6.7 | 952.4 | -22.6475 | 0
320.8194 | 2017-11-17 07:40 | 43056.3264 | 99.4 | 99.5 | 75.8 | 10.9 | 82.9 | 0.5 | 1.9 | 274 | 6.9 | 952.5 | -24.3499 | 0
320.8264 | 2017-11-17 07:50 | 43056.3333 | 120.4 | 110.7 | 90.7 | 11.1 | 82.8 | 0.1 | 1.9 | 290.1 | 1.5 | 952.6 | -24.1121 | 0
320.8333 | 2017-11-17 08:00 | 43056.3403 | 153.7 | 135.8 | 112.7 | 11.4 | 81.8 | 0.5 | 1.9 | 266.5 | 5.1 | 952.8 | -28.6326 | 0
320.8403 | 2017-11-17 08:10 | 43056.3472 | 212.5 | 165.2 | 156.4 | 11.7 | 81.5 | 0.9 | 2.6 | 264.8 | 7.3 | 952.9 | -36.8957 | 0
320.8472 | 2017-11-17 08:20 | 43056.3542 | 231.1 | 159.9 | 171.4 | 12 | 80.6 | 1 | 2.9 | 255.8 | 7.7 | 953.1 | -35.8432 | 0
320.8542 | 2017-11-17 08:30 | 43056.3611 | 163.4 | 27.8 | 149.2 | 12 | 80.9 | 1 | 2.6 | 256.1 | 10.8 | 953.2 | -15.0375 | 0
320.8611 | 2017-11-17 08:40 | 43056.3681 | 185.8 | 77.4 | 150.6 | 12.1 | 81 | 0.8 | 2.6 | 254.3 | 6.2 | 953.3 | -21.1944 | 0
320.8681 | 2017-11-17 08:50 | 43056.375 | 240.4 | 142.4 | 173.3 | 12.2 | 80.8 | 1 | 2.4 | 246.8 | 8.2 | 953.3 | -33.4671 | 0
320.875 | 2017-11-17 09:00 | 43056.3819 | 217.9 | 77.7 | 178.9 | 12.8 | 79.7 | 0.3 | 1.9 | 247.3 | 4.8 | 953.4 | -18.5973 | 0
320.8819 | 2017-11-17 09:10 | 43056.3889 | 270.5 | 125.3 | 204.4 | 12.9 | 79.7 | 0.2 | 1.6 | 245.8 | 4.3 | 953.4 | -29.3752 | 0
320.8889 | 2017-11-17 09:20 | 43056.3958 | 335.8 | 238.4 | 208 | 13.5 | 78.6 | 0.4 | 1.9 | 253.1 | 8.3 | 953.4 | -46.5203 | 0
320.8958 | 2017-11-17 09:30 | 43056.4028 | 385.3 | 311.3 | 213.5 | 14.3 | 76 | 0.4 | 2.1 | 239.4 | 11.1 | 953.5 | -55.3603 | 0
320.9028 | 2017-11-17 09:40 | 43056.4097 | 402.8 | 318.1 | 218.5 | 14.2 | 74.9 | 1 | 2.1 | 243.1 | 8.9 | 953.5 | -60.0824 | 0
320.9097 | 2017-11-17 09:50 | 43056.4167 | 431.8 | 344.1 | 225.2 | 14.8 | 73.1 | 0.6 | 2.4 | 246.3 | 8 | 953.5 | -65.1386 | 0
320.9167 | 2017-11-17 10:00 | 43056.4236 | 448.2 | 360.1 | 225.5 | 15.4 | 71.6 | 1.1 | 2.9 | 250.8 | 9.9 | 953.5 | -67.3078 | 0
320.9236 | 2017-11-17 10:10 | 43056.4306 | 466.8 | 367.5 | 232.9 | 15.3 | 71.4 | 1.8 | 3.4 | 250 | 13.2 | 953.6 | -68.9419 | 0
320.9306 | 2017-11-17 10:20 | 43056.4375 | 458.2 | 301.5 | 260.1 | 15.5 | 71 | 1.8 | 3.4 | 249.5 | 14.2 | 953.6 | -59.0488 | 0
320.9375 | 2017-11-17 10:30 | 43056.4444 | 412.8 | 116.5 | 329.8 | 15.7 | 71.1 | 1.2 | 3.4 | 249.1 | 11.9 | 953.6 | -31.3002 | 0
320.9444 | 2017-11-17 10:40 | 43056.4514 | 390.5 | 61.1 | 343.7 | 16.2 | 69 | 1.1 | 3.4 | 242.1 | 13.5 | 953.5 | -20.6772 | 0
320.9514 | 2017-11-17 10:50 | 43056.4583 | 363.8 | 46.7 | 326.2 | 16.1 | 67.4 | 1.1 | 2.9 | 247.7 | 9.8 | 953.5 | -17.952 | 0
320.9583 | 2017-11-17 11:00 | 43056.4653 | 456.8 | 176.8 | 330.3 | 16.7 | 66.2 | 0.9 | 2.1 | 240.2 | 8.6 | 953.4 | -37.8199 | 0
320.9653 | 2017-11-17 11:10 | 43056.4722 | 383.3 | 101 | 307.9 | 16.8 | 62.9 | 0.9 | 2.1 | 247.9 | 9.9 | 953.3 | -25.5546 | 0
320.9722 | 2017-11-17 11:20 | 43056.4792 | 443.6 | 161.5 | 324.8 | 17 | 60.9 | 1 | 2.1 | 248.8 | 14.3 | 953.3 | -36.2724 | 0
320.9792 | 2017-11-17 11:30 | 43056.4861 | 481.8 | 208.8 | 329.5 | 17.4 | 59 | 0.6 | 1.9 | 248 | 10.1 | 953.2 | -43.3082 | 0
320.9861 | 2017-11-17 11:40 | 43056.4931 | 536.6 | 314.5 | 310.4 | 17.9 | 55.7 | 0.4 | 1.6 | 233.5 | 16.5 | 953 | -58.7494 | 0
320.9931 | 2017-11-17 11:50 | 43056.5 | 473.8 | 236.5 | 304.8 | 18.5 | 54.9 | 0.2 | 1.9 | 228.1 | 5.5 | 952.8 | -42.1677 | 0
321 | 2017-11-17 12:00 | 43056.5069 | 369.5 | 122.5 | 280.8 | 18.4 | 53.8 | 0.1 | 1.4 | 260.2 | 0.4 | 952.7 | -24.0172 | 0
321.0069 | 2017-11-17 12:10 | 43056.5139 | 451.8 | 214.6 | 298.5 | 18.4 | 55.5 | 0.4 | 1.9 | 222.5 | 10.3 | 952.6 | -39.7013 | 0
321.0139 | 2017-11-17 12:20 | 43056.5208 | 487 | 266.9 | 297 | 18.4 | 54.4 | 1.2 | 2.6 | 226.9 | 13.9 | 952.5 | -50.4132 | 0
321.0208 | 2017-11-17 12:30 | 43056.5278 | 496.4 | 259.9 | 313 | 18.7 | 53 | 0.4 | 2.4 | 247.4 | 10.5 | 952.3 | -49.2471 | 0
321.0278 | 2017-11-17 12:40 | 43056.5347 | 498.8 | 278 | 305.3 | 18.9 | 52.8 | 0.4 | 2.1 | 242 | 13.3 | 952.2 | -52.0685 | 0
321.0347 | 2017-11-17 12:50 | 43056.5417 | 423 | 206.6 | 280.8 | 18.8 | 50.5 | 0.4 | 1.9 | 222.5 | 8.7 | 952.1 | -39.5137 | 0
321.0417 | 2017-11-17 13:00 | 43056.5486 | 474.2 | 302.5 | 272.3 | 19.1 | 49.1 | 0.3 | 1.9 | 240.1 | 7.6 | 951.9 | -53.0329 | 0
321.0486 | 2017-11-17 13:10 | 43056.5556 | 465.8 | 308 | 264.6 | 19.3 | 51.1 | 0.3 | 1.6 | 232.6 | 5.9 | 951.8 | -53.509 | 0
321.0556 | 2017-11-17 13:20 | 43056.5625 | 443.9 | 290.7 | 257.3 | 19.4 | 47.2 | 1 | 2.6 | 204.2 | 9.9 | 951.7 | -52.4209 | 0
321.0625 | 2017-11-17 13:30 | 43056.5694 | 401.9 | 257.9 | 241.9 | 19.7 | 48.3 | 0.6 | 3.4 | 248 | 9.2 | 951.7 | -44.1401 | 0
321.0694 | 2017-11-17 13:40 | 43056.5764 | 399.2 | 281.8 | 228.6 | 19.6 | 50.5 | 0.8 | 2.6 | 256.6 | 13.5 | 951.6 | -49.9249 | 0
321.0764 | 2017-11-17 13:50 | 43056.5833 | 404.4 | 298.7 | 229.9 | 19.6 | 48 | 0.6 | 2.4 | 228.9 | 12.2 | 951.5 | -52.0447 | 0
321.0833 | 2017-11-17 14:00 | 43056.5903 | 370.8 | 271.1 | 219.2 | 19.6 | 46.5 | 0.5 | 2.1 | 155.4 | 23.2 | 951.4 | -45.091 | 0
321.0903 | 2017-11-17 14:10 | 43056.5972 | 347.6 | 261 | 207.7 | 19.7 | 46.8 | 0.5 | 1.9 | 185.2 | 9.3 | 951.3 | -43.032 | 0
321.0972 | 2017-11-17 14:20 | 43056.6042 | 328.6 | 260.3 | 195 | 19.7 | 46.5 | 0.8 | 2.1 | 214.3 | 14.8 | 951.1 | -43.5948 | 0
321.1042 | 2017-11-17 14:30 | 43056.6111 | 305.1 | 258.2 | 180.3 | 19.9 | 47 | 0.1 | 2.1 | 216.6 | 4 | 951 | -40.4165 | 0
321.1111 | 2017-11-17 14:40 | 43056.6181 | 272.4 | 229.1 | 168.8 | 19.8 | 46.7 | 0.3 | 2.1 | 210.8 | 9.9 | 951 | -33.1144 | 0
321.1181 | 2017-11-17 14:50 | 43056.625 | 246.4 | 218.6 | 153 | 19.8 | 49.4 | 1.6 | 3.6 | 216.3 | 29.7 | 950.8 | -33.0319 | 0
321.125 | 2017-11-17 15:00 | 43056.6319 | 230.5 | 218.9 | 141.3 | 18.9 | 56.2 | 2.2 | 3.4 | 253.5 | 18.2 | 950.8 | -38.7407 | 0
321.1319 | 2017-11-17 15:10 | 43056.6389 | 205.4 | 197.9 | 130 | 18.6 | 57.5 | 2.1 | 3.6 | 254.7 | 16 | 950.8 | -37.528 | 0
321.1389 | 2017-11-17 15:20 | 43056.6458 | 178.4 | 173.5 | 117.2 | 18.5 | 57.6 | 2 | 3.1 | 272.5 | 11.9 | 950.8 | -35.1049 | 0
321.1458 | 2017-11-17 15:30 | 43056.6528 | 148 | 144.6 | 101.8 | 18.4 | 58.3 | 1.7 | 3.6 | 258.6 | 11.9 | 950.8 | -29.3431 | 0
321.1528 | 2017-11-17 15:40 | 43056.6597 | 123.5 | 121.3 | 88.8 | 18.1 | 59.7 | 1.3 | 3.1 | 260.9 | 12 | 950.8 | -25.1088 | 0
321.1597 | 2017-11-17 15:50 | 43056.6667 | 102 | 95 | 77.7 | 17.9 | 61.7 | 2 | 3.6 | 273.4 | 9.3 | 950.9 | -22.0228 | 0
321.1667 | 2017-11-17 16:00 | 43056.6736 | 82 | 72.7 | 65.6 | 17.6 | 63.3 | 2.1 | 4.1 | 264.4 | 12.1 | 950.8 | -19.6373 | 0
321.1736 | 2017-11-17 16:10 | 43056.6806 | 64.2 | 50.8 | 54.5 | 17.2 | 63.8 | 2.6 | 4.4 | 267.7 | 13.5 | 950.8 | -15.2011 | 0
321.1806 | 2017-11-17 16:20 | 43056.6875 | 45 | 30 | 40.1 | 16.8 | 66.6 | 2.9 | 5.1 | 266 | 18.2 | 950.8 | -12.302 | 0
321.1875 | 2017-11-17 16:30 | 43056.6944 | 25.8 | 7.1 | 24.7 | 16.4 | 68 | 3 | 5.1 | 272.7 | 15.4 | 950.7 | -5.9391 | 0
321.1944 | 2017-11-17 16:40 | 43056.7014 | 7.5 | 0 | 7.4 | 16.1 | 68.4 | 3.4 | 5.9 | 273.9 | 15.4 | 950.7 | -1.8904 | 0
321.2014 | 2017-11-17 16:50 | 43056.7083 | 1.3 | 0 | 1 | 15.9 | 68.3 | 3.5 | 5.4 | 286.4 | 14.7 | 950.7 | -13.6081 | 0
321.2083 | 2017-11-17 17:00 | 43056.7153 | 0 | 0 | 0 | 15.7 | 69.3 | 3.2 | 4.9 | 293.4 | 13.4 | 950.6 | 0 | 0
321.2153 | 2017-11-17 17:10 | 43056.7222 | 0 | 0 | 0 | 15.4 | 71.2 | 3.1 | 5.1 | 283.8 | 12.5 | 950.7 | 0 | 0
321.2222 | 2017-11-17 17:20 | 43056.7292 | 0 | 0 | 0 | 15.2 | 72.3 | 3.2 | 4.6 | 285.9 | 13.4 | 950.7 | 0 | 0
321.2292 | 2017-11-17 17:30 | 43056.7361 | 0 | 0 | 0 | 14.9 | 73.6 | 2.9 | 4.1 | 290.2 | 15.3 | 950.7 | 0 | 0
321.2361 | 2017-11-17 17:40 | 43056.7431 | 0 | 0 | 0 | 14.7 | 74.6 | 3.2 | 4.9 | 287.7 | 11.8 | 950.7 | 0 | 0
321.2431 | 2017-11-17 17:50 | 43056.75 | 0 | 0 | 0 | 14.6 | 75.3 | 3 | 4.4 | 290.1 | 10.3 | 950.7 | 0 | 0
321.25 | 2017-11-17 18:00 | 43056.7569 | 0 | 0 | 0 | 14.5 | 75.2 | 3.1 | 4.4 | 291.8 | 13.1 | 950.7 | 0 | 0
321.2569 | 2017-11-17 18:10 | 43056.7639 | 0 | 0 | 0 | 14.6 | 74.3 | 2.9 | 4.1 | 296.6 | 12.8 | 950.8 | 0 | 0
321.2639 | 2017-11-17 18:20 | 43056.7708 | 0 | 0 | 0 | 14.5 | 74.5 | 2.6 | 3.6 | 290.2 | 6.7 | 950.7 | 0 | 0
321.2708 | 2017-11-17 18:30 | 43056.7778 | 0 | 0 | 0 | 14.5 | 73.9 | 2.3 | 3.6 | 293.4 | 10.4 | 950.7 | 0 | 0
321.2778 | 2017-11-17 18:40 | 43056.7847 | 0 | 0 | 0 | 14.6 | 72.3 | 1.9 | 3.9 | 292.8 | 12.7 | 950.8 | 0 | 0
321.2847 | 2017-11-17 18:50 | 43056.7917 | 0 | 0 | 0 | 14.4 | 73.3 | 2.4 | 3.9 | 286.4 | 9.4 | 950.8 | 0 | 0
321.2917 | 2017-11-17 19:00 | 43056.7986 | 0 | 0 | 0 | 14.2 | 74.7 | 2.2 | 3.4 | 281.1 | 8.2 | 950.8 | 0 | 0
321.2986 | 2017-11-17 19:10 | 43056.8056 | 0 | 0 | 0 | 14.1 | 75.2 | 2.4 | 3.6 | 292.6 | 10.3 | 950.8 | 0 | 0
321.3056 | 2017-11-17 19:20 | 43056.8125 | 0 | 0 | 0 | 14.1 | 74.7 | 2.4 | 3.4 | 289.4 | 12.3 | 950.8 | 0 | 0
321.3125 | 2017-11-17 19:30 | 43056.8194 | 0 | 0 | 0 | 14.1 | 74.1 | 2.8 | 4.4 | 274.3 | 11.9 | 950.9 | 0 | 0
321.3194 | 2017-11-17 19:40 | 43056.8264 | 0 | 0 | 0 | 14 | 74.4 | 2.7 | 4.1 | 274.7 | 12.3 | 950.9 | 0 | 0
321.3264 | 2017-11-17 19:50 | 43056.8333 | 0 | 0 | 0 | 13.8 | 77.3 | 2.5 | 4.4 | 268.9 | 13 | 951.1 | 0 | 0
321.3333 | 2017-11-17 20:00 | 43056.8403 | 0 | 0 | 0 | 13.7 | 77.5 | 2.9 | 4.6 | 280.7 | 18.5 | 951.1 | 0 | 0
321.3403 | 2017-11-17 20:10 | 43056.8472 | 0 | 0 | 0 | 13.9 | 74.3 | 3.2 | 5.1 | 282.1 | 13.7 | 951.1 | 0 | 0
321.3472 | 2017-11-17 20:20 | 43056.8542 | 0 | 0 | 0 | 13.9 | 72.3 | 3 | 4.9 | 284.5 | 14.6 | 951.2 | 0 | 0
321.3542 | 2017-11-17 20:30 | 43056.8611 | 0 | 0 | 0 | 13.8 | 72.1 | 2.9 | 4.6 | 286.8 | 13.5 | 951.2 | 0 | 0
321.3611 | 2017-11-17 20:40 | 43056.8681 | 0 | 0 | 0 | 13.6 | 70.6 | 3.3 | 5.1 | 285.8 | 15.4 | 951.2 | 0 | 0
321.3681 | 2017-11-17 20:50 | 43056.875 | 0 | 0 | 0 | 13.4 | 70.6 | 3.3 | 5.1 | 284.8 | 13.2 | 951.2 | 0 | 0
321.375 | 2017-11-17 21:00 | 43056.8819 | 0 | 0 | 0 | 13.3 | 71.4 | 2.4 | 4.1 | 281.2 | 11.9 | 951.2 | 0 | 0
321.3819 | 2017-11-17 21:10 | 43056.8889 | 0 | 0 | 0 | 13.1 | 72 | 1.9 | 3.4 | 282.8 | 14 | 951.4 | 0 | 0
321.3889 | 2017-11-17 21:20 | 43056.8958 | 0 | 0 | 0 | 12.9 | 72.4 | 2 | 3.6 | 291 | 12.3 | 951.4 | 0 | 0
321.3958 | 2017-11-17 21:30 | 43056.9028 | 0 | 0 | 0 | 12.9 | 72.3 | 2 | 3.1 | 289.7 | 11.9 | 951.4 | 0 | 0
321.4028 | 2017-11-17 21:40 | 43056.9097 | 0 | 0 | 0 | 12.8 | 72.7 | 2.1 | 3.1 | 278.6 | 8.8 | 951.4 | 0 | 0
321.4097 | 2017-11-17 21:50 | 43056.9167 | 0 | 0 | 0 | 12.6 | 73.3 | 1.9 | 2.9 | 271.7 | 7.7 | 951.4 | 0 | 0
321.4167 | 2017-11-17 22:00 | 43056.9236 | 0 | 0 | 0 | 12.5 | 73.9 | 1.4 | 3.1 | 258.7 | 7.3 | 951.4 | 0 | 0
321.4236 | 2017-11-17 22:10 | 43056.9306 | 0 | 0 | 0 | 12.2 | 75 | 1.7 | 2.9 | 269.3 | 6.2 | 951.4 | 0 | 0
321.4306 | 2017-11-17 22:20 | 43056.9375 | 0 | 0 | 0 | 12.1 | 75.2 | 1.3 | 2.6 | 265.2 | 5.1 | 951.4 | 0 | 0
321.4375 | 2017-11-17 22:30 | 43056.9444 | 0 | 0 | 0 | 12.1 | 75 | 1.6 | 2.6 | 272.2 | 6.6 | 951.3 | 0 | 0
321.4444 | 2017-11-17 22:40 | 43056.9514 | 0 | 0 | 0 | 12 | 75.3 | 2 | 3.1 | 272 | 6.6 | 951.2 | 0 | 0
321.4514 | 2017-11-17 22:50 | 43056.9583 | 0 | 0 | 0 | 11.9 | 75.6 | 2.6 | 4.1 | 284.5 | 11.2 | 951 | 0 | 0
321.4583 | 2017-11-17 23:00 | 43056.9653 | 0 | 0 | 0 | 11.9 | 75.4 | 2.5 | 3.9 | 286.7 | 10.8 | 951 | 0 | 0
321.4653 | 2017-11-17 23:10 | 43056.9722 | 0 | 0 | 0 | 11.8 | 75.7 | 1.5 | 3.1 | 272 | 9.8 | 951 | 0 | 0
321.4722 | 2017-11-17 23:20 | 43056.9792 | 0 | 0 | 0 | 11.7 | 76.4 | 1.2 | 3.4 | 267.7 | 7.3 | 950.9 | 0 | 0
321.4792 | 2017-11-17 23:30 | 43056.9861 | 0 | 0 | 0 | 11.7 | 76.5 | 1.5 | 3.4 | 263.8 | 8.5 | 950.9 | 0 | 0
321.4861 | 2017-11-17 23:40 | 43056.9931 | 0 | 0 | 0 | 11.4 | 78.1 | 0.8 | 2.6 | 253.6 | 14.6 | 950.8 | 0 | 0
321.4931 | 2017-11-17 23:50 | 43057 | 0 | 0 | 0 | 11.2 | 79 | 0.9 | 2.6 | 247.2 | 9.9 | 950.7 | 0 | 0
321.5 | 2017-11-18 | 43057.0069 | 0 | 0 | 0 | 11 | 80.3 | 0.4 | 2.4 | 247.9 | 7.7 | 950.7 | 0 | 0
321.5069 | 2017-11-18 00:10 | 43057.0139 | 0 | 0 | 0 | 11 | 80 | 1.4 | 2.9 | 247.6 | 10.7 | 950.6 | 0 | 0
321.5139 | 2017-11-18 00:20 | 43057.0208 | 0 | 0 | 0 | 10.9 | 79.9 | 1.2 | 2.9 | 246.1 | 12.3 | 950.4 | 0 | 0
321.5208 | 2017-11-18 00:30 | 43057.0278 | 0 | 0 | 0 | 10.8 | 80.1 | 0.4 | 1.9 | 271.1 | 6.9 | 950.4 | 0 | 0
321.5278 | 2017-11-18 00:40 | 43057.0347 | 0 | 0 | 0 | 10.8 | 80.3 | 1 | 2.4 | 265.2 | 6.4 | 950.2 | 0 | 0
321.5347 | 2017-11-18 00:50 | 43057.0417 | 0 | 0 | 0 | 10.7 | 81 | 1.3 | 3.4 | 279 | 5.7 | 950.2 | 0 | 0
321.5417 | 2017-11-18 01:00 | 43057.0486 | 0 | 0 | 0 | 10.7 | 80.5 | 1.5 | 3.4 | 260.4 | 19.3 | 950.3 | 0 | 0
321.5486 | 2017-11-18 01:10 | 43057.0556 | 0 | 0 | 0 | 10.5 | 81.8 | 2.2 | 3.4 | 216.4 | 12.3 | 950.4 | 0 | 0
321.5556 | 2017-11-18 01:20 | 43057.0625 | 0 | 0 | 0 | 10.3 | 82.8 | 0.9 | 2.9 | 233.2 | 39.1 | 950.6 | 0 | 0
321.5625 | 2017-11-18 01:30 | 43057.0694 | 0 | 0 | 0 | 9.8 | 84.9 | 0.1 | 1.4 | 111.8 | 0.7 | 950.6 | 0 | 0
321.5694 | 2017-11-18 01:40 | 43057.0764 | 0 | 0 | 0 | 9.5 | 86.3 | 0.4 | 2.1 | 326.2 | 14.4 | 950.5 | 0 | 0
321.5764 | 2017-11-18 01:50 | 43057.0833 | 0 | 0 | 0 | 9.6 | 86.6 | 2.3 | 3.4 | 277.4 | 9.1 | 950.4 | 0 | 0
321.5833 | 2017-11-18 02:00 | 43057.0903 | 0 | 0 | 0 | 9.9 | 84.6 | 2.5 | 4.1 | 287.9 | 9.2 | 950.4 | 0 | 0
321.5903 | 2017-11-18 02:10 | 43057.0972 | 0 | 0 | 0 | 10 | 83.9 | 2.2 | 3.1 | 293.2 | 7.2 | 950.4 | 0 | 0
321.5972 | 2017-11-18 02:20 | 43057.1042 | 0 | 0 | 0 | 9.9 | 84.4 | 2.3 | 3.4 | 288.6 | 6.6 | 950.2 | 0 | 0
321.6042 | 2017-11-18 02:30 | 43057.1111 | 0 | 0 | 0 | 9.9 | 84.5 | 2 | 2.9 | 290 | 8.4 | 950.2 | 0 | 0
321.6111 | 2017-11-18 02:40 | 43057.1181 | 0 | 0 | 0 | 9.8 | 85.5 | 2.5 | 3.4 | 277.3 | 7.5 | 950.2 | 0 | 0
321.6181 | 2017-11-18 02:50 | 43057.125 | 0 | 0 | 0 | 9.9 | 85.7 | 2.6 | 4.1 | 269.2 | 12 | 950.2 | 0 | 0
321.625 | 2017-11-18 03:00 | 43057.1319 | 0 | 0 | 0 | 10 | 86.9 | 2.7 | 4.4 | 279.9 | 10.5 | 950 | 0 | 0
321.6319 | 2017-11-18 03:10 | 43057.1389 | 0 | 0 | 0 | 10.5 | 82.9 | 2.9 | 4.9 | 294.7 | 13 | 949.9 | 0 | 0
321.6389 | 2017-11-18 03:20 | 43057.1458 | 0 | 0 | 0 | 11 | 78 | 2.7 | 4.4 | 292 | 9 | 949.9 | 0 | 0
321.6458 | 2017-11-18 03:30 | 43057.1528 | 0 | 0 | 0 | 11.2 | 76.6 | 2.6 | 3.6 | 290.2 | 10.8 | 950 | 0 | 0
321.6528 | 2017-11-18 03:40 | 43057.1597 | 0 | 0 | 0 | 10.9 | 77.6 | 1.8 | 3.4 | 269.7 | 7.7 | 950.1 | 0 | 0
321.6597 | 2017-11-18 03:50 | 43057.1667 | 0 | 0 | 0 | 10.8 | 78.3 | 2.4 | 4.1 | 265.9 | 12.1 | 950.2 | 0 | 0
321.6667 | 2017-11-18 04:00 | 43057.1736 | 0 | 0 | 0 | 10.8 | 78.2 | 2.2 | 3.9 | 272.5 | 11.7 | 950.2 | 0 | 0
321.6736 | 2017-11-18 04:10 | 43057.1806 | 0 | 0 | 0 | 10.7 | 78.6 | 1.1 | 4.1 | 277.4 | 12.9 | 950.2 | 0 | 0
321.6806 | 2017-11-18 04:20 | 43057.1875 | 0 | 0 | 0 | 10.5 | 79.1 | 1.4 | 3.1 | 270.6 | 11.7 | 950.2 | 0 | 0
321.6875 | 2017-11-18 04:30 | 43057.1944 | 0 | 0 | 0 | 10.5 | 78.5 | 2.6 | 3.9 | 285.9 | 9.3 | 950.1 | 0 | 0
321.6944 | 2017-11-18 04:40 | 43057.2014 | 0 | 0 | 0 | 10.4 | 78.5 | 2 | 3.9 | 286.8 | 5.4 | 950.1 | 0 | 0
321.7014 | 2017-11-18 04:50 | 43057.2083 | 0 | 0 | 0 | 10.5 | 78.5 | 0.4 | 2.4 | 249 | 10 | 950.2 | 0 | 0
321.7083 | 2017-11-18 05:00 | 43057.2153 | 0 | 0 | 0 | 10.3 | 79.5 | 1.4 | 2.9 | 267.2 | 8.9 | 950.3 | 0 | 0
321.7153 | 2017-11-18 05:10 | 43057.2222 | 0 | 0 | 0 | 10.1 | 80.2 | 0.5 | 2.4 | 269.7 | 9.3 | 950.4 | 0 | 0
321.7222 | 2017-11-18 05:20 | 43057.2292 | 0 | 0 | 0 | 9.8 | 81.3 | 0.4 | 1.6 | 281.7 | 0 | 950.5 | 0 | 0
321.7292 | 2017-11-18 05:30 | 43057.2361 | 0 | 0 | 0 | 9.9 | 81.5 | 1.6 | 2.4 | 290.1 | 3.6 | 950.5 | 0 | 0
321.7361 | 2017-11-18 05:40 | 43057.2431 | 0 | 0 | 0 | 10.2 | 79.9 | 2 | 2.9 | 293.5 | 4.8 | 950.5 | 0 | 0
321.7431 | 2017-11-18 05:50 | 43057.25 | 0 | 0 | 0 | 10.2 | 79.7 | 1.7 | 2.6 | 288.1 | 9.4 | 950.6 | 0 | 0
321.75 | 2017-11-18 06:00 | 43057.2569 | 0 | 0 | 0 | 10.2 | 78.9 | 1.2 | 2.1 | 285.2 | 7.5 | 950.5 | 0 | 0
321.7569 | 2017-11-18 06:10 | 43057.2639 | 0 | 0 | 0 | 10.1 | 79.4 | 1.3 | 2.1 | 299 | 5.3 | 950.7 | 0 | 0
321.7639 | 2017-11-18 06:20 | 43057.2708 | 0 | 0 | 0 | 10.3 | 78.3 | 1.1 | 2.1 | 302.3 | 6.1 | 950.7 | 0 | 0
321.7708 | 2017-11-18 06:30 | 43057.2778 | 0 | 0 | 0 | 10.1 | 78.7 | 0.3 | 2.6 | 267.7 | 8.2 | 950.8 | 0 | 0
321.7778 | 2017-11-18 06:40 | 43057.2847 | 0 | 0 | 0 | 9.5 | 82.5 | 0.8 | 2.9 | 256.9 | 9.1 | 950.8 | 0 | 0
321.7847 | 2017-11-18 06:50 | 43057.2917 | 6.3 | 2.8 | 6.2 | 9.7 | 82 | 1.8 | 3.1 | 268.3 | 10.4 | 950.9 | -0.30107 | 0
321.7917 | 2017-11-18 07:00 | 43057.2986 | 20.8 | 31.9 | 17.9 | 9.6 | 82.5 | 1.6 | 2.6 | 284 | 9.2 | 951 | -13.9115 | 0
321.7986 | 2017-11-18 07:10 | 43057.3056 | 41.8 | 80.8 | 32 | 9.9 | 81.7 | 1.9 | 3.4 | 279.8 | 10.8 | 951.1 | -22.6719 | 0
321.8056 | 2017-11-18 07:20 | 43057.3125 | 66.7 | 136.7 | 45.4 | 10.2 | 79.8 | 2.1 | 3.9 | 271.9 | 7.9 | 951.1 | -32.3625 | 0
321.8125 | 2017-11-18 07:30 | 43057.3194 | 93.8 | 189.2 | 57.4 | 10.6 | 78.8 | 2.3 | 3.4 | 277.4 | 9.2 | 951.3 | -42.8359 | 0
321.8194 | 2017-11-18 07:40 | 43057.3264 | 124 | 242.3 | 69 | 10.9 | 77.7 | 1.5 | 2.9 | 272.4 | 8 | 951.4 | -51.4656 | 0
321.8264 | 2017-11-18 07:50 | 43057.3333 | 152.1 | 284.2 | 77.8 | 11.2 | 76.5 | 1.7 | 3.1 | 271.8 | 10.8 | 951.4 | -58.286 | 0
321.8333 | 2017-11-18 08:00 | 43057.3403 | 180.2 | 318 | 86.5 | 11.6 | 74.7 | 1.9 | 3.1 | 276.5 | 11.6 | 951.5 | -62.974 | 0
321.8403 | 2017-11-18 08:10 | 43057.3472 | 211.7 | 356.6 | 94.9 | 12 | 73.4 | 1.8 | 3.4 | 269.5 | 11 | 951.6 | -69.4117 | 0
321.8472 | 2017-11-18 08:20 | 43057.3542 | 238.2 | 379 | 102.2 | 12.3 | 72.8 | 1.3 | 2.9 | 261.5 | 11.2 | 951.8 | -72.0065 | 0
321.8542 | 2017-11-18 08:30 | 43057.3611 | 266.1 | 401.7 | 109.4 | 12.5 | 72.6 | 2 | 3.4 | 268.6 | 11.8 | 951.8 | -76.0137 | 0
321.8611 | 2017-11-18 08:40 | 43057.3681 | 297.6 | 430.6 | 116.6 | 12.7 | 71.8 | 2.4 | 4.1 | 256.5 | 16 | 951.9 | -81.3714 | 0
321.8681 | 2017-11-18 08:50 | 43057.375 | 325.5 | 453.5 | 122.2 | 13 | 71.9 | 1.6 | 3.6 | 245.2 | 15 | 952 | -84.2739 | 0
321.875 | 2017-11-18 09:00 | 43057.3819 | 352 | 472.7 | 127.6 | 13.4 | 70.8 | 1.6 | 3.1 | 252.5 | 16.9 | 952.1 | -86.224 | 0
321.8819 | 2017-11-18 09:10 | 43057.3889 | 375.7 | 484.9 | 132.8 | 13.8 | 69.5 | 0.9 | 2.4 | 236.5 | 11.5 | 952.3 | -88.2113 | 0
321.8889 | 2017-11-18 09:20 | 43057.3958 | 403.2 | 503.7 | 138.2 | 14.3 | 67.3 | 1.1 | 2.6 | 218.6 | 5.7 | 952.5 | -91.7794 | 0
321.8958 | 2017-11-18 09:30 | 43057.4028 | 421.8 | 502.6 | 145 | 14.6 | 66.7 | 1.2 | 2.9 | 223.7 | 14 | 952.6 | -92.6395 | 0
321.9028 | 2017-11-18 09:40 | 43057.4097 | 439.8 | 500.3 | 153.7 | 15.1 | 64 | 1.2 | 3.1 | 229.7 | 14.7 | 952.7 | -91.063 | 0
321.9097 | 2017-11-18 09:50 | 43057.4167 | 454.9 | 491.8 | 163.4 | 15.6 | 62.8 | 1.2 | 2.9 | 225.7 | 17.9 | 952.8 | -89.6793 | 0
321.9167 | 2017-11-18 10:00 | 43057.4236 | 478.2 | 505.2 | 167.9 | 15.6 | 62.2 | 2.1 | 3.4 | 212.4 | 11.2 | 952.9 | -94.3905 | 0
321.9236 | 2017-11-18 10:10 | 43057.4306 | 494.5 | 507.8 | 173.7 | 15.8 | 62.3 | 1.8 | 3.6 | 220.3 | 12.1 | 952.9 | -94.752 | 0
321.9306 | 2017-11-18 10:20 | 43057.4375 | 506.9 | 503.9 | 180.4 | 15.9 | 61.8 | 2.1 | 3.4 | 218.7 | 9.7 | 952.8 | -94.1661 | 0
321.9375 | 2017-11-18 10:30 | 43057.4444 | 515.8 | 494.5 | 188.4 | 16.4 | 60.5 | 1.8 | 3.4 | 252.7 | 22.9 | 952.8 | -92.1693 | 0
321.9444 | 2017-11-18 10:40 | 43057.4514 | 526 | 494.1 | 192.9 | 16.7 | 57.8 | 1.9 | 3.6 | 246.5 | 23.2 | 952.8 | -91.5211 | 0
321.9514 | 2017-11-18 10:50 | 43057.4583 | 536.1 | 500.2 | 193.2 | 16.6 | 55.5 | 2.4 | 3.4 | 251.1 | 9.1 | 952.8 | -92.9477 | 0
321.9583 | 2017-11-18 11:00 | 43057.4653 | 545.2 | 505 | 194.2 | 16.7 | 54.8 | 2.3 | 3.4 | 252.3 | 14.4 | 952.8 | -94.0165 | 0
321.9653 | 2017-11-18 11:10 | 43057.4722 | 557.2 | 523.2 | 190.4 | 17.3 | 54.4 | 2.2 | 3.6 | 247.8 | 24.3 | 952.8 | -96.021 | 0
321.9722 | 2017-11-18 11:20 | 43057.4792 | 563 | 533.7 | 186 | 17.4 | 53.8 | 2.1 | 3.4 | 249.9 | 12.8 | 952.7 | -97.4935 | 0
321.9792 | 2017-11-18 11:30 | 43057.4861 | 576.2 | 559.8 | 178.5 | 17.4 | 52.9 | 2.4 | 3.6 | 248.7 | 17.1 | 952.7 | -100 | 0
321.9861 | 2017-11-18 11:40 | 43057.4931 | 578.9 | 564.6 | 176.3 | 17.5 | 53.6 | 2.2 | 4.4 | 260.6 | 18.8 | 952.6 | -100 | 0
321.9931 | 2017-11-18 11:50 | 43057.5 | 583.4 | 567.4 | 179 | 18 | 51 | 2.1 | 3.4 | 245.4 | 22.3 | 952.5 | -100 | 0
322 | 2017-11-18 12:00 | 43057.5069 | 577.1 | 550.5 | 185.5 | 18.3 | 48.8 | 1.8 | 3.1 | 241.8 | 27.8 | 952.5 | -99.8924 | 0
322.0069 | 2017-11-18 12:10 | 43057.5139 | 567.8 | 528.8 | 193.8 | 18.7 | 48.7 | 1.9 | 3.1 | 215.4 | 24.9 | 952.5 | -94.9794 | 0
322.0139 | 2017-11-18 12:20 | 43057.5208 | 540.5 | 487 | 197.6 | 18.6 | 48 | 1.8 | 2.9 | 236.6 | 26.3 | 952.5 | -88.7633 | 0
322.0208 | 2017-11-18 12:30 | 43057.5278 | 527.7 | 473.9 | 196.8 | 18.7 | 48 | 1.6 | 3.6 | 254 | 14.8 | 952.4 | -86.8866 | 0
322.0278 | 2017-11-18 12:40 | 43057.5347 | 514.2 | 462.1 | 194.7 | 18.7 | 47.9 | 1.8 | 3.1 | 225.9 | 27.6 | 952.2 | -85.8317 | 0
322.0347 | 2017-11-18 12:50 | 43057.5417 | 512.9 | 481.2 | 186.1 | 19.1 | 46.5 | 2 | 3.1 | 206.9 | 25.3 | 952.1 | -87.4605 | 0
322.0417 | 2017-11-18 13:00 | 43057.5486 | 506.7 | 490.8 | 178.8 | 18.8 | 45.8 | 1.1 | 3.1 | 243.5 | 16.9 | 952 | -89.7316 | 0
322.0486 | 2017-11-18 13:10 | 43057.5556 | 505.4 | 512.3 | 169.1 | 18.8 | 46.3 | 2.2 | 4.1 | 231.3 | 18.4 | 952 | -95.2337 | 0
322.0556 | 2017-11-18 13:20 | 43057.5625 | 493.4 | 512.6 | 164 | 18.9 | 46.1 | 1.9 | 3.1 | 251.4 | 20.7 | 951.9 | -96.4155 | 0
322.0625 | 2017-11-18 13:30 | 43057.5694 | 471.8 | 490.3 | 163.6 | 18.9 | 45.7 | 1.9 | 3.6 | 264.6 | 19.6 | 951.8 | -94.7174 | 0
322.0694 | 2017-11-18 13:40 | 43057.5764 | 451.7 | 476.6 | 161 | 19.1 | 45.8 | 1.9 | 3.6 | 231.3 | 15.3 | 951.7 | -91.8141 | 0
322.0764 | 2017-11-18 13:50 | 43057.5833 | 430.4 | 462.5 | 157.5 | 19.2 | 45.1 | 1.7 | 3.1 | 248.7 | 21.2 | 951.7 | -89.1406 | 0
322.0833 | 2017-11-18 14:00 | 43057.5903 | 417.3 | 463.9 | 153.4 | 19.3 | 45.6 | 2.3 | 4.1 | 252.1 | 24.4 | 951.7 | -89.6935 | 0
322.0903 | 2017-11-18 14:10 | 43057.5972 | 389.8 | 442.8 | 146.7 | 18.9 | 47.1 | 2.8 | 4.6 | 260.1 | 14.8 | 951.7 | -88.6235 | 0
322.0972 | 2017-11-18 14:20 | 43057.6042 | 363.2 | 419.7 | 142.6 | 19 | 46.4 | 2.3 | 3.9 | 273.3 | 15.2 | 951.6 | -85.1251 | 0
322.1042 | 2017-11-18 14:30 | 43057.6111 | 338.5 | 407.1 | 136.1 | 19.2 | 46.1 | 2.1 | 3.6 | 260.7 | 17.5 | 951.6 | -80.2104 | 0
322.1111 | 2017-11-18 14:40 | 43057.6181 | 314.6 | 393.3 | 129 | 18.8 | 47.4 | 3 | 4.9 | 267.2 | 13.4 | 951.5 | -79.4842 | 0
322.1181 | 2017-11-18 14:50 | 43057.625 | 292.8 | 381.6 | 122.7 | 18.7 | 48 | 2.9 | 4.4 | 278.9 | 15.8 | 951.6 | -79.7416 | 0
322.125 | 2017-11-18 15:00 | 43057.6319 | 262.4 | 349.6 | 116.7 | 18.7 | 47.9 | 3.3 | 4.9 | 266.8 | 13.2 | 951.5 | -74.1858 | 0
322.1319 | 2017-11-18 15:10 | 43057.6389 | 235 | 326.4 | 108.9 | 18.5 | 49.3 | 3.1 | 4.9 | 265.7 | 17.4 | 951.5 | -70.2481 | 0
322.1389 | 2017-11-18 15:20 | 43057.6458 | 212.5 | 310.5 | 102 | 18.3 | 49.4 | 3.4 | 5.6 | 270.6 | 16.2 | 951.6 | -69.1153 | 0
322.1458 | 2017-11-18 15:30 | 43057.6528 | 189.4 | 286.4 | 96.8 | 18.2 | 49.5 | 3.2 | 4.9 | 279.1 | 17.6 | 951.6 | -65.1948 | 0
322.1528 | 2017-11-18 15:40 | 43057.6597 | 158.5 | 241.1 | 87.8 | 18.1 | 51.3 | 3.1 | 4.9 | 282.5 | 16 | 951.6 | -59.962 | 0
322.1597 | 2017-11-18 15:50 | 43057.6667 | 125 | 186.7 | 76.6 | 17.8 | 52.3 | 3.7 | 5.1 | 272.9 | 14 | 951.6 | -48.7753 | 0
322.1667 | 2017-11-18 16:00 | 43057.6736 | 96.7 | 144.4 | 64.1 | 17.6 | 53.6 | 3.7 | 5.6 | 273.9 | 12 | 951.6 | -41.2891 | 0
322.1736 | 2017-11-18 16:10 | 43057.6806 | 69.9 | 99.9 | 50.6 | 17.3 | 54.7 | 3.4 | 5.9 | 272.4 | 14.1 | 951.6 | -33.2179 | 0
322.1806 | 2017-11-18 16:20 | 43057.6875 | 47.8 | 66.7 | 37.2 | 17 | 55.5 | 2.9 | 5.4 | 277.5 | 13.3 | 951.6 | -26.3491 | 0
322.1875 | 2017-11-18 16:30 | 43057.6944 | 30.5 | 41.9 | 25.4 | 16.8 | 57.6 | 2.7 | 4.6 | 274.6 | 12.9 | 951.6 | -19.9021 | 0
322.1944 | 2017-11-18 16:40 | 43057.7014 | 15.2 | 0 | 14.3 | 16.4 | 59.8 | 3.3 | 5.1 | 282.8 | 13 | 951.6 | -17.5939 | 0
322.2014 | 2017-11-18 16:50 | 43057.7083 | 5.1 | 0 | 4.4 | 16 | 61.1 | 3.2 | 4.6 | 283.8 | 11.3 | 951.7 | -34.2378 | 0
322.2083 | 2017-11-18 17:00 | 43057.7153 | 0 | 0 | 0 | 15.8 | 62.5 | 3 | 4.6 | 283.7 | 12.1 | 951.7 | 0 | 0
322.2153 | 2017-11-18 17:10 | 43057.7222 | 0 | 0 | 0 | 15.5 | 64 | 3.2 | 4.6 | 281.2 | 10.3 | 951.6 | 0 | 0
322.2222 | 2017-11-18 17:20 | 43057.7292 | 0 | 0 | 0 | 15.3 | 64.8 | 3.3 | 4.9 | 283.3 | 9.5 | 951.6 | 0 | 0
322.2292 | 2017-11-18 17:30 | 43057.7361 | 0 | 0 | 0 | 15.2 | 65.1 | 3.4 | 5.1 | 279.8 | 12.1 | 951.6 | 0 | 0
322.2361 | 2017-11-18 17:40 | 43057.7431 | 0 | 0 | 0 | 15 | 65.5 | 3.2 | 4.9 | 289.5 | 14.1 | 951.7 | 0 | 0
322.2431 | 2017-11-18 17:50 | 43057.75 | 0 | 0 | 0 | 14.8 | 65.6 | 3.3 | 5.6 | 290.7 | 12.2 | 951.7 | 0 | 0
322.25 | 2017-11-18 18:00 | 43057.7569 | 0 | 0 | 0 | 14.8 | 64.1 | 3.6 | 5.6 | 286.7 | 14.2 | 951.7 | 0 | 0
322.2569 | 2017-11-18 18:10 | 43057.7639 | 0 | 0 | 0 | 14.7 | 63.8 | 2.8 | 4.6 | 287.1 | 14.4 | 951.7 | 0 | 0
322.2639 | 2017-11-18 18:20 | 43057.7708 | 0 | 0 | 0 | 14.6 | 62.3 | 3.3 | 4.6 | 295.9 | 14.2 | 951.8 | 0 | 0
322.2708 | 2017-11-18 18:30 | 43057.7778 | 0 | 0 | 0 | 14.6 | 61.3 | 3.3 | 4.6 | 298.4 | 13.5 | 951.8 | 0 | 0
322.2778 | 2017-11-18 18:40 | 43057.7847 | 0 | 0 | 0 | 14.5 | 61.3 | 3.3 | 4.9 | 291.8 | 12.7 | 951.8 | 0 | 0
322.2847 | 2017-11-18 18:50 | 43057.7917 | 0 | 0 | 0 | 14.4 | 61.3 | 3 | 4.4 | 285.5 | 9.8 | 951.9 | 0 | 0
322.2917 | 2017-11-18 19:00 | 43057.7986 | 0 | 0 | 0 | 14.3 | 61.8 | 2.3 | 3.6 | 291.3 | 11.1 | 951.9 | 0 | 0
322.2986 | 2017-11-18 19:10 | 43057.8056 | 0 | 0 | 0 | 14.2 | 62.6 | 2.9 | 4.1 | 287.5 | 11.3 | 952 | 0 | 0
322.3056 | 2017-11-18 19:20 | 43057.8125 | 0 | 0 | 0 | 14.1 | 62.8 | 2.8 | 3.6 | 289.4 | 10.3 | 952 | 0 | 0
322.3125 | 2017-11-18 19:30 | 43057.8194 | 0 | 0 | 0 | 14 | 63.1 | 2.7 | 3.9 | 288.9 | 9.7 | 952.1 | 0 | 0
322.3194 | 2017-11-18 19:40 | 43057.8264 | 0 | 0 | 0 | 13.9 | 63 | 1.9 | 3.4 | 297.9 | 14.7 | 952.2 | 0 | 0
322.3264 | 2017-11-18 19:50 | 43057.8333 | 0 | 0 | 0 | 14 | 62.5 | 2.6 | 3.9 | 296.2 | 12.1 | 952.2 | 0 | 0
322.3333 | 2017-11-18 20:00 | 43057.8403 | 0 | 0 | 0 | 14 | 62.5 | 2 | 3.6 | 298.5 | 14.1 | 952.2 | 0 | 0
322.3403 | 2017-11-18 20:10 | 43057.8472 | 0 | 0 | 0 | 14.2 | 62.4 | 0.8 | 2.9 | 315.5 | 11.4 | 952.3 | 0 | 0
322.3472 | 2017-11-18 20:20 | 43057.8542 | 0 | 0 | 0 | 13.9 | 63.9 | 1.3 | 3.1 | 320.8 | 11.9 | 952.3 | 0 | 0
322.3542 | 2017-11-18 20:30 | 43057.8611 | 0 | 0 | 0 | 13.9 | 64.6 | 0.8 | 2.9 | 308.6 | 12.8 | 952.3 | 0 | 0
322.3611 | 2017-11-18 20:40 | 43057.8681 | 0 | 0 | 0 | 13.9 | 64.5 | 1.5 | 2.6 | 291.4 | 12.2 | 952.3 | 0 | 0
322.3681 | 2017-11-18 20:50 | 43057.875 | 0 | 0 | 0 | 14 | 63.7 | 0.7 | 2.6 | 297.7 | 5.7 | 952.3 | 0 | 0
322.375 | 2017-11-18 21:00 | 43057.8819 | 0 | 0 | 0 | 13.8 | 64.5 | 0.6 | 2.4 | 295 | 6.7 | 952.3 | 0 | 0
322.3819 | 2017-11-18 21:10 | 43057.8889 | 0 | 0 | 0 | 13.7 | 65.4 | 0.8 | 2.6 | 298.8 | 9.7 | 952.3 | 0 | 0
322.3889 | 2017-11-18 21:20 | 43057.8958 | 0 | 0 | 0 | 13.6 | 65.5 | 1 | 2.6 | 298 | 10.4 | 952.3 | 0 | 0
322.3958 | 2017-11-18 21:30 | 43057.9028 | 0 | 0 | 0 | 13.4 | 66.5 | 1.6 | 3.1 | 328.2 | 7.3 | 952.4 | 0 | 0
322.4028 | 2017-11-18 21:40 | 43057.9097 | 0 | 0 | 0 | 12.7 | 70.8 | 0.8 | 3.1 | 341.6 | 10.2 | 952.5 | 0 | 0
322.4097 | 2017-11-18 21:50 | 43057.9167 | 0 | 0 | 0 | 12.2 | 73.3 | 0.3 | 1.9 | 37.4 | 2.9 | 952.5 | 0 | 0
322.4167 | 2017-11-18 22:00 | 43057.9236 | 0 | 0 | 0 | 11.8 | 75.5 | 0.1 | 1.1 | 27.7 | 0 | 952.5 | 0 | 0
322.4236 | 2017-11-18 22:10 | 43057.9306 | 0 | 0 | 0 | 11.4 | 77.8 | 0 | 0 | 0 | 0 | 952.4 | 0 | 0
322.4306 | 2017-11-18 22:20 | 43057.9375 | 0 | 0 | 0 | 12 | 75.3 | 1 | 1.4 | 328.2 | 19.2 | 952.3 | 0 | 0
322.4375 | 2017-11-18 22:30 | 43057.9444 | 0 | 0 | 0 | 12 | 75.2 | 0.3 | 1.4 | 307.8 | 0 | 952.3 | 0 | 0
322.4444 | 2017-11-18 22:40 | 43057.9514 | 0 | 0 | 0 | 12.1 | 74.7 | 0.8 | 1.9 | 303.4 | 3 | 952.2 | 0 | 0
322.4514 | 2017-11-18 22:50 | 43057.9583 | 0 | 0 | 0 | 12.1 | 74.7 | 0.6 | 1.4 | 272.8 | 8.3 | 952.1 | 0 | 0
322.4583 | 2017-11-18 23:00 | 43057.9653 | 0 | 0 | 0 | 12.5 | 71.9 | 1 | 1.9 | 271.7 | 5.6 | 952 | 0 | 0
322.4653 | 2017-11-18 23:10 | 43057.9722 | 0 | 0 | 0 | 12.6 | 70.6 | 1.6 | 2.4 | 275.8 | 4.1 | 951.9 | 0 | 0
322.4722 | 2017-11-18 23:20 | 43057.9792 | 0 | 0 | 0 | 12.6 | 70.4 | 2.1 | 2.9 | 276.6 | 4.4 | 951.8 | 0 | 0
322.4792 | 2017-11-18 23:30 | 43057.9861 | 0 | 0 | 0 | 12.5 | 68.7 | 2.6 | 3.4 | 280.7 | 5.2 | 951.8 | 0 | 0
322.4861 | 2017-11-18 23:40 | 43057.9931 | 0 | 0 | 0 | 12.7 | 67.2 | 3.2 | 4.4 | 284.5 | 6.9 | 951.8 | 0 | 0
322.4931 | 2017-11-18 23:50 | 43058 | 0 | 0 | 0 | 12.9 | 66.4 | 3.3 | 4.6 | 291.8 | 9.3 | 951.7 | 0 | 0
322.5 | 2017-11-19 | 43058.0069 | 0 | 0 | 0 | 12.8 | 67.1 | 2.6 | 3.6 | 293.3 | 8.7 | 951.7 | 0 | 0
322.5069 | 2017-11-19 00:10 | 43058.0139 | 0 | 0 | 0 | 12.7 | 67.9 | 2.6 | 3.9 | 285.9 | 5.4 | 951.7 | 0 | 0
322.5139 | 2017-11-19 00:20 | 43058.0208 | 0 | 0 | 0 | 12.8 | 68.2 | 2.5 | 3.6 | 288.4 | 8.3 | 951.7 | 0 | 0
322.5208 | 2017-11-19 00:30 | 43058.0278 | 0 | 0 | 0 | 12.8 | 67.8 | 2.7 | 3.9 | 289.5 | 9.3 | 951.6 | 0 | 0
322.5278 | 2017-11-19 00:40 | 43058.0347 | 0 | 0 | 0 | 12.6 | 68.5 | 2.1 | 3.1 | 286.7 | 5.1 | 951.6 | 0 | 0
322.5347 | 2017-11-19 00:50 | 43058.0417 | 0 | 0 | 0 | 12.5 | 68.7 | 0.5 | 1.9 | 295.9 | 5.2 | 951.5 | 0 | 0
322.5417 | 2017-11-19 01:00 | 43058.0486 | 0 | 0 | 0 | 11.2 | 75.4 | 1.1 | 3.6 | 84 | 19.4 | 951.7 | 0 | 0
322.5486 | 2017-11-19 01:10 | 43058.0556 | 0 | 0 | 0 | 10.7 | 79 | 0.1 | 1.6 | 31.7 | 2.6 | 951.8 | 0 | 0
322.5556 | 2017-11-19 01:20 | 43058.0625 | 0 | 0 | 0 | 10.6 | 80.1 | 0 | 0.7 | 24 | 0.4 | 951.7 | 0 | 0
322.5625 | 2017-11-19 01:30 | 43058.0694 | 0 | 0 | 0 | 10.5 | 80.3 | 1 | 2.1 | 314.8 | 21.6 | 951.6 | 0 | 0
322.5694 | 2017-11-19 01:40 | 43058.0764 | 0 | 0 | 0 | 10.5 | 79.8 | 1.1 | 3.4 | 292.4 | 11 | 951.5 | 0 | 0
322.5764 | 2017-11-19 01:50 | 43058.0833 | 0 | 0 | 0 | 10.5 | 79.6 | 1.2 | 2.4 | 281 | 6.8 | 951.4 | 0 | 0
322.5833 | 2017-11-19 02:00 | 43058.0903 | 0 | 0 | 0 | 10.8 | 77.2 | 0.4 | 1.9 | 276.3 | 2.3 | 951.3 | 0 | 0
322.5903 | 2017-11-19 02:10 | 43058.0972 | 0 | 0 | 0 | 11.3 | 71.2 | 0.9 | 3.1 | 268.5 | 6 | 951.3 | 0 | 0
322.5972 | 2017-11-19 02:20 | 43058.1042 | 0 | 0 | 0 | 11.5 | 70.4 | 0.7 | 2.6 | 266 | 6.2 | 951.3 | 0 | 0
322.6042 | 2017-11-19 02:30 | 43058.1111 | 0 | 0 | 0 | 11.5 | 69 | 1.1 | 2.9 | 258.8 | 6.8 | 951.2 | 0 | 0
322.6111 | 2017-11-19 02:40 | 43058.1181 | 0 | 0 | 0 | 11.6 | 67.9 | 1.9 | 3.4 | 261.3 | 8.6 | 951.2 | 0 | 0
322.6181 | 2017-11-19 02:50 | 43058.125 | 0 | 0 | 0 | 11.7 | 67.1 | 1.8 | 3.4 | 283.7 | 8.8 | 951.2 | 0 | 0
322.625 | 2017-11-19 03:00 | 43058.1319 | 0 | 0 | 0 | 11.6 | 67.6 | 1.6 | 3.1 | 264.4 | 9.2 | 951.2 | 0 | 0
322.6319 | 2017-11-19 03:10 | 43058.1389 | 0 | 0 | 0 | 11.5 | 67.6 | 1 | 2.4 | 272.1 | 14.9 | 951.2 | 0 | 0
322.6389 | 2017-11-19 03:20 | 43058.1458 | 0 | 0 | 0 | 11.4 | 67.2 | 1.8 | 3.4 | 268.5 | 13.8 | 951.1 | 0 | 0
322.6458 | 2017-11-19 03:30 | 43058.1528 | 0 | 0 | 0 | 11.4 | 67.2 | 2.2 | 3.4 | 269.8 | 9.3 | 951.1 | 0 | 0
322.6528 | 2017-11-19 03:40 | 43058.1597 | 0 | 0 | 0 | 11.1 | 69.1 | 2.5 | 3.6 | 272.4 | 6.6 | 951 | 0 | 0
322.6597 | 2017-11-19 03:50 | 43058.1667 | 0 | 0 | 0 | 11.2 | 68.6 | 2.8 | 4.4 | 283.8 | 9.4 | 950.9 | 0 | 0
322.6667 | 2017-11-19 04:00 | 43058.1736 | 0 | 0 | 0 | 11.4 | 67.5 | 3.4 | 4.4 | 287.9 | 6.8 | 950.7 | 0 | 0
322.6736 | 2017-11-19 04:10 | 43058.1806 | 0 | 0 | 0 | 11.3 | 66.9 | 2.4 | 3.4 | 277.5 | 6.1 | 950.7 | 0 | 0
322.6806 | 2017-11-19 04:20 | 43058.1875 | 0 | 0 | 0 | 11.6 | 64.5 | 2.8 | 4.6 | 277.9 | 8.2 | 950.6 | 0 | 0
322.6875 | 2017-11-19 04:30 | 43058.1944 | 0 | 0 | 0 | 11.5 | 64 | 2 | 4.1 | 275.6 | 11.7 | 950.6 | 0 | 0
322.6944 | 2017-11-19 04:40 | 43058.2014 | 0 | 0 | 0 | 11.5 | 63.3 | 1.7 | 2.9 | 275.6 | 6.4 | 950.6 | 0 | 0
322.7014 | 2017-11-19 04:50 | 43058.2083 | 0 | 0 | 0 | 11.5 | 63.3 | 1.3 | 2.9 | 268.4 | 9.3 | 950.7 | 0 | 0
322.7083 | 2017-11-19 05:00 | 43058.2153 | 0 | 0 | 0 | 11.5 | 63.2 | 1.1 | 2.4 | 261.5 | 7.4 | 950.7 | 0 | 0
322.7153 | 2017-11-19 05:10 | 43058.2222 | 0 | 0 | 0 | 11.3 | 63.9 | 1.3 | 2.9 | 258.7 | 9.2 | 950.7 | 0 | 0
322.7222 | 2017-11-19 05:20 | 43058.2292 | 0 | 0 | 0 | 11.3 | 65 | 0.9 | 3.9 | 261.1 | 6.4 | 950.8 | 0 | 0
322.7292 | 2017-11-19 05:30 | 43058.2361 | 0 | 0 | 0 | 10.9 | 67.5 | 2 | 3.6 | 257.8 | 10.5 | 950.8 | 0 | 0
322.7361 | 2017-11-19 05:40 | 43058.2431 | 0 | 0 | 0 | 10.7 | 68.9 | 1.1 | 2.9 | 253.9 | 9.3 | 950.9 | 0 | 0
322.7431 | 2017-11-19 05:50 | 43058.25 | 0 | 0 | 0 | 10.3 | 71.4 | 1.3 | 3.4 | 265.5 | 9.9 | 951 | 0 | 0
322.75 | 2017-11-19 06:00 | 43058.2569 | 0 | 0 | 0 | 10.1 | 72.5 | 2.3 | 3.6 | 282.7 | 10.3 | 951.1 | 0 | 0
322.7569 | 2017-11-19 06:10 | 43058.2639 | 0 | 0 | 0 | 9.9 | 72.8 | 1.6 | 3.4 | 269.4 | 9.8 | 951.2 | 0 | 0
322.7639 | 2017-11-19 06:20 | 43058.2708 | 0 | 0 | 0 | 10 | 72 | 1.2 | 2.6 | 284.3 | 13.4 | 951.3 | 0 | 0
322.7708 | 2017-11-19 06:30 | 43058.2778 | 0 | 0 | 0 | 9.8 | 72.6 | 1.6 | 3.1 | 276.9 | 10.6 | 951.5 | 0 | 0
322.7778 | 2017-11-19 06:40 | 43058.2847 | 0 | 0 | 0 | 9.9 | 72.3 | 2.2 | 3.6 | 282 | 12.3 | 951.5 | 0 | 0
322.7847 | 2017-11-19 06:50 | 43058.2917 | 5.1 | 3.1 | 4.4 | 9.9 | 71.6 | 2.5 | 3.6 | 280.9 | 9.6 | 951.5 | -20.7669 | 0
322.7917 | 2017-11-19 07:00 | 43058.2986 | 18.2 | 0 | 17.4 | 10.2 | 70 | 2.6 | 3.9 | 287.5 | 12.3 | 951.6 | -13.2832 | 0
322.7986 | 2017-11-19 07:10 | 43058.3056 | 38.1 | 0 | 36.8 | 10.5 | 69 | 2.4 | 3.9 | 289.4 | 13.4 | 951.7 | -14.2007 | 0
322.8056 | 2017-11-19 07:20 | 43058.3125 | 61.1 | 41.5 | 53.1 | 10.6 | 69.7 | 2.3 | 3.6 | 273.8 | 13.5 | 951.8 | -23.6645 | 0
322.8125 | 2017-11-19 07:30 | 43058.3194 | 82.3 | 110.6 | 60.2 | 10.9 | 69.1 | 2.5 | 4.4 | 268.4 | 11.8 | 951.8 | -33.2762 | 0
322.8194 | 2017-11-19 07:40 | 43058.3264 | 113.7 | 150.4 | 78.7 | 11.3 | 67.8 | 2.5 | 3.9 | 272 | 12.9 | 951.9 | -39.9025 | 0
322.8264 | 2017-11-19 07:50 | 43058.3333 | 141.9 | 153 | 100.3 | 11.7 | 66.4 | 2.1 | 4.1 | 281.7 | 11.3 | 952.1 | -41.7528 | 0
322.8333 | 2017-11-19 08:00 | 43058.3403 | 177.1 | 211.9 | 113.7 | 12.2 | 64.5 | 2.2 | 3.4 | 284.2 | 13.2 | 952.2 | -49.4563 | 0
322.8403 | 2017-11-19 08:10 | 43058.3472 | 189.4 | 245.6 | 108.5 | 12.6 | 63.4 | 0.9 | 2.6 | 291.8 | 12.5 | 952.4 | -53.1685 | 0
322.8472 | 2017-11-19 08:20 | 43058.3542 | 219.4 | 291.4 | 115.4 | 13.2 | 61.9 | 0.1 | 1.6 | 329.1 | 6.5 | 952.4 | -57.4385 | 0
322.8542 | 2017-11-19 08:30 | 43058.3611 | 253.9 | 342.6 | 120.9 | 13.5 | 60.5 | 0.6 | 2.1 | 257.2 | 6.4 | 952.5 | -67.1524 | 0
322.8611 | 2017-11-19 08:40 | 43058.3681 | 284.2 | 382.3 | 123.9 | 13.6 | 61 | 1.4 | 3.1 | 282.3 | 18.8 | 952.5 | -75.5887 | 0
322.8681 | 2017-11-19 08:50 | 43058.375 | 307.3 | 394 | 131.8 | 14.6 | 56.9 | 0 | 1.1 | 270.8 | 2.7 | 952.6 | -74.5312 | 0
322.875 | 2017-11-19 09:00 | 43058.3819 | 332.1 | 407.4 | 139.9 | 15.2 | 54.5 | 0.4 | 2.4 | 254 | 4.9 | 952.7 | -75.5027 | 0
322.8819 | 2017-11-19 09:10 | 43058.3889 | 361 | 429.8 | 145.6 | 14.9 | 55.9 | 2.2 | 3.1 | 255.8 | 12.2 | 952.8 | -82.6368 | 0
322.8889 | 2017-11-19 09:20 | 43058.3958 | 386.9 | 451.8 | 148.5 | 14.5 | 58.1 | 2.9 | 4.6 | 268.1 | 13 | 952.7 | -88.1366 | 0
322.8958 | 2017-11-19 09:30 | 43058.4028 | 412.6 | 467.5 | 155.1 | 14.7 | 58 | 2.6 | 4.6 | 268.8 | 13.7 | 952.7 | -90.4218 | 0
322.9028 | 2017-11-19 09:40 | 43058.4097 | 431.1 | 471.3 | 161.4 | 15.2 | 55.8 | 2.9 | 4.4 | 276.9 | 14.3 | 952.8 | -90.2136 | 0
322.9097 | 2017-11-19 09:50 | 43058.4167 | 456.3 | 490.4 | 165 | 15.7 | 53.9 | 2.2 | 3.9 | 256.8 | 13.2 | 952.8 | -94.7493 | 0
322.9167 | 2017-11-19 10:00 | 43058.4236 | 474.8 | 502.7 | 166.2 | 16.1 | 51.8 | 2.2 | 3.9 | 259.6 | 16.6 | 952.9 | -97.6438 | 0
322.9236 | 2017-11-19 10:10 | 43058.4306 | 486.6 | 508.5 | 165.6 | 16.4 | 50.5 | 2.4 | 4.6 | 255.5 | 17.9 | 952.9 | -98.3868 | 0
322.9306 | 2017-11-19 10:20 | 43058.4375 | 520.7 | 545.8 | 167.5 | 16.5 | 50.7 | 3 | 4.6 | 261.4 | 17.8 | 952.9 | -100 | 0
322.9375 | 2017-11-19 10:30 | 43058.4444 | 527.7 | 533 | 174.6 | 16.7 | 51 | 2.9 | 4.9 | 253.6 | 16.8 | 952.9 | -100 | 0
322.9444 | 2017-11-19 10:40 | 43058.4514 | 544.5 | 536.3 | 182.1 | 16.8 | 50.8 | 3.3 | 4.9 | 255.7 | 18.2 | 952.9 | -100 | 0
322.9514 | 2017-11-19 10:50 | 43058.4583 | 554.8 | 538.5 | 185.4 | 17.2 | 49.8 | 2.6 | 4.6 | 249.6 | 16 | 952.8 | -100 | 0
322.9583 | 2017-11-19 11:00 | 43058.4653 | 538.1 | 507 | 185.2 | 17.7 | 47.3 | 2.6 | 4.6 | 246.9 | 16.9 | 952.8 | -98.7689 | 0
322.9653 | 2017-11-19 11:10 | 43058.4722 | 581.2 | 557.9 | 189.4 | 18.5 | 41.7 | 2.8 | 5.6 | 285.8 | 29.5 | 952.8 | -100 | 0
322.9722 | 2017-11-19 11:20 | 43058.4792 | 589.3 | 559.5 | 193.3 | 19 | 36.6 | 3.6 | 5.6 | 293.9 | 23 | 952.7 | -100 | 0
322.9792 | 2017-11-19 11:30 | 43058.4861 | 584.9 | 540.2 | 200 | 19.4 | 37.7 | 3 | 5.1 | 288.1 | 20.8 | 952.6 | -100 | 0
322.9861 | 2017-11-19 11:40 | 43058.4931 | 585.3 | 532.2 | 205.7 | 19.7 | 37.8 | 2.5 | 5.4 | 292.8 | 28.6 | 952.6 | -100 | 0
322.9931 | 2017-11-19 11:50 | 43058.5 | 568.5 | 512.5 | 201.1 | 19.4 | 40.7 | 3.3 | 5.6 | 283.9 | 30.1 | 952.4 | -99.9588 | 0
323 | 2017-11-19 12:00 | 43058.5069 | 573.1 | 519.8 | 201.1 | 19.4 | 39.5 | 3.7 | 6.2 | 302.3 | 26.6 | 952.3 | -100 | 0
323.0069 | 2017-11-19 12:10 | 43058.5139 | 565.8 | 500 | 208.5 | 19.4 | 39 | 4.5 | 6.2 | 287.1 | 16.1 | 952.2 | -99.1078 | 0
323.0139 | 2017-11-19 12:20 | 43058.5208 | 500.9 | 413.3 | 206.3 | 19.4 | 39 | 4.2 | 6.4 | 284.7 | 18.4 | 952.1 | -83.9892 | 0
323.0208 | 2017-11-19 12:30 | 43058.5278 | 558.1 | 509.7 | 199.4 | 19.4 | 39.2 | 3.5 | 5.6 | 270.2 | 18.3 | 952 | -100 | 0
323.0278 | 2017-11-19 12:40 | 43058.5347 | 546.3 | 510.6 | 191 | 19.5 | 39 | 3.8 | 5.6 | 278.6 | 18.9 | 951.9 | -100 | 0
323.0347 | 2017-11-19 12:50 | 43058.5417 | 547.9 | 535.7 | 180.2 | 19.6 | 40.1 | 3.9 | 6.2 | 275.5 | 17.1 | 951.8 | -100 | 0
323.0417 | 2017-11-19 13:00 | 43058.5486 | 536.6 | 534.9 | 175.8 | 19.7 | 39.5 | 3.9 | 5.6 | 276.5 | 19 | 951.7 | -100 | 0
323.0486 | 2017-11-19 13:10 | 43058.5556 | 520.4 | 523.5 | 173.7 | 19.8 | 38.4 | 4 | 7.2 | 270 | 19.4 | 951.7 | -100 | 0
323.0556 | 2017-11-19 13:20 | 43058.5625 | 496.8 | 506.2 | 168.9 | 19.7 | 38.7 | 3.9 | 6.4 | 262.8 | 15.7 | 951.6 | -100 | 0
323.0625 | 2017-11-19 13:30 | 43058.5694 | 475 | 491.4 | 164.4 | 19.5 | 39 | 4.6 | 7.4 | 261.8 | 18.2 | 951.5 | -100 | 0
323.0694 | 2017-11-19 13:40 | 43058.5764 | 461.7 | 495.3 | 157.6 | 19.3 | 38.7 | 4.8 | 7.9 | 266.8 | 17.4 | 951.4 | -100 | 0
323.0764 | 2017-11-19 13:50 | 43058.5833 | 445.9 | 494.4 | 152.1 | 19.3 | 39.1 | 3.9 | 6.7 | 270 | 17.8 | 951.3 | -100 | 0
323.0833 | 2017-11-19 14:00 | 43058.5903 | 431.6 | 496.3 | 146.7 | 19.2 | 38.5 | 5.1 | 7.9 | 281.3 | 17.4 | 951.2 | -100 | 0
323.0903 | 2017-11-19 14:10 | 43058.5972 | 403.2 | 472.3 | 142.9 | 19.3 | 38.7 | 4.6 | 6.9 | 278.8 | 17 | 951.1 | -99.9852 | 0
323.0972 | 2017-11-19 14:20 | 43058.6042 | 382.8 | 465 | 138.2 | 19.4 | 39 | 4 | 7.2 | 280.1 | 18.7 | 951.1 | -98.0338 | 0
323.1042 | 2017-11-19 14:30 | 43058.6111 | 356.3 | 448.4 | 132.2 | 19.6 | 38.1 | 4.2 | 6.4 | 267.9 | 16.7 | 951 | -94.4153 | 0
323.1111 | 2017-11-19 14:40 | 43058.6181 | 325.3 | 420.1 | 126.4 | 19.3 | 38.7 | 4.4 | 6.7 | 266.8 | 16.1 | 951 | -89.7264 | 0
323.1181 | 2017-11-19 14:50 | 43058.625 | 298.1 | 401.5 | 119.2 | 19.2 | 38.1 | 4.5 | 7.4 | 276.8 | 18.3 | 951 | -86.8564 | 0
323.125 | 2017-11-19 15:00 | 43058.6319 | 271.7 | 381.5 | 112.5 | 19.2 | 37.6 | 4.8 | 7.4 | 273.4 | 14.3 | 951.1 | -84.6937 | 0
323.1319 | 2017-11-19 15:10 | 43058.6389 | 241.3 | 350.8 | 105.4 | 19.1 | 38 | 4.5 | 6.9 | 284.5 | 17.1 | 951.1 | -79.7307 | 0
323.1389 | 2017-11-19 15:20 | 43058.6458 | 216.3 | 327 | 99.8 | 19.1 | 38.7 | 4.6 | 6.9 | 286.9 | 15.6 | 951 | -76.2722 | 0
323.1458 | 2017-11-19 15:30 | 43058.6528 | 191.1 | 305.6 | 92 | 19.1 | 39.2 | 3.7 | 5.9 | 282.1 | 18.2 | 951 | -73.7528 | 0
323.1528 | 2017-11-19 15:40 | 43058.6597 | 163.3 | 274.8 | 83.2 | 19 | 39.1 | 4.2 | 6.7 | 290.5 | 15.5 | 951 | -69.3321 | 0
323.1597 | 2017-11-19 15:50 | 43058.6667 | 137.3 | 247.3 | 73.7 | 18.8 | 38.9 | 3.8 | 6.4 | 288.4 | 17.1 | 951 | -65.1892 | 0
323.1667 | 2017-11-19 16:00 | 43058.6736 | 107.7 | 206.6 | 61.7 | 18.7 | 39.6 | 3.2 | 5.9 | 279.2 | 16.1 | 951.1 | -58.3624 | 0
323.1736 | 2017-11-19 16:10 | 43058.6806 | 79.7 | 163.8 | 49.1 | 18.4 | 40.6 | 3.7 | 5.9 | 287.7 | 16 | 951.2 | -50.0435 | 0
323.1806 | 2017-11-19 16:20 | 43058.6875 | 55.9 | 119.4 | 37.7 | 18.1 | 41.8 | 3.2 | 5.1 | 285.2 | 13.8 | 951.2 | -42.9615 | 0
323.1875 | 2017-11-19 16:30 | 43058.6944 | 33.6 | 65.3 | 25.2 | 17.8 | 43.9 | 2.8 | 4.1 | 283.3 | 14.1 | 951.2 | -38.6942 | 0
323.1944 | 2017-11-19 16:40 | 43058.7014 | 14.2 | 3.1 | 13 | 17.4 | 45.6 | 3.1 | 4.6 | 287.7 | 12.9 | 951.2 | -21.1451 | 0
323.2014 | 2017-11-19 16:50 | 43058.7083 | 4.3 | 0 | 3.5 | 17 | 47.4 | 2.8 | 4.4 | 282.1 | 13.9 | 951.2 | -42.2952 | 0
323.2083 | 2017-11-19 17:00 | 43058.7153 | 0 | 0 | 0 | 16.7 | 48.8 | 3.1 | 4.4 | 285.6 | 11.5 | 951.2 | 0 | 0
323.2153 | 2017-11-19 17:10 | 43058.7222 | 0 | 0 | 0 | 16.4 | 50 | 3.3 | 4.6 | 292.2 | 12.4 | 951.2 | 0 | 0
323.2222 | 2017-11-19 17:20 | 43058.7292 | 0 | 0 | 0 | 16.3 | 49.5 | 2.9 | 4.9 | 297.2 | 16.2 | 951.2 | 0 | 0
323.2292 | 2017-11-19 17:30 | 43058.7361 | 0 | 0 | 0 | 16.1 | 50 | 2.8 | 3.9 | 289.5 | 11.8 | 951.2 | 0 | 0
323.2361 | 2017-11-19 17:40 | 43058.7431 | 0 | 0 | 0 | 15.9 | 50.4 | 2.6 | 3.9 | 287.2 | 10.4 | 951.3 | 0 | 0
323.2431 | 2017-11-19 17:50 | 43058.75 | 0 | 0 | 0 | 15.7 | 50.9 | 2.3 | 3.4 | 285.1 | 10.2 | 951.3 | 0 | 0
323.25 | 2017-11-19 18:00 | 43058.7569 | 0 | 0 | 0 | 15.6 | 51.5 | 2 | 3.1 | 288.6 | 12.2 | 951.4 | 0 | 0
323.2569 | 2017-11-19 18:10 | 43058.7639 | 0 | 0 | 0 | 15.5 | 51.9 | 2 | 3.9 | 296.8 | 12.9 | 951.5 | 0 | 0
323.2639 | 2017-11-19 18:20 | 43058.7708 | 0 | 0 | 0 | 15.3 | 52.2 | 1.7 | 3.1 | 299.1 | 10.1 | 951.5 | 0 | 0
323.2708 | 2017-11-19 18:30 | 43058.7778 | 0 | 0 | 0 | 15.1 | 53.7 | 1.8 | 2.9 | 286.4 | 9.8 | 951.6 | 0 | 0
323.2778 | 2017-11-19 18:40 | 43058.7847 | 0 | 0 | 0 | 15.1 | 53 | 1.5 | 3.4 | 293.1 | 9.1 | 951.7 | 0 | 0
323.2847 | 2017-11-19 18:50 | 43058.7917 | 0 | 0 | 0 | 15 | 53.8 | 2.1 | 3.4 | 293.8 | 9.4 | 951.7 | 0 | 0
323.2917 | 2017-11-19 19:00 | 43058.7986 | 0 | 0 | 0 | 15.1 | 53.4 | 1.6 | 2.6 | 294 | 6.5 | 951.8 | 0 | 0
323.2986 | 2017-11-19 19:10 | 43058.8056 | 0 | 0 | 0 | 14.8 | 54.6 | 0.9 | 2.4 | 295 | 5 | 951.8 | 0 | 0
323.3056 | 2017-11-19 19:20 | 43058.8125 | 0 | 0 | 0 | 14.3 | 56.1 | 0.6 | 1.6 | 297.6 | 0.8 | 951.8 | 0 | 0
323.3125 | 2017-11-19 19:30 | 43058.8194 | 0 | 0 | 0 | 14.2 | 57.2 | 1 | 2.1 | 289.5 | 4.5 | 951.8 | 0 | 0
323.3194 | 2017-11-19 19:40 | 43058.8264 | 0 | 0 | 0 | 14.2 | 57.6 | 1.1 | 2.1 | 287.9 | 3.5 | 951.8 | 0 | 0
323.3264 | 2017-11-19 19:50 | 43058.8333 | 0 | 0 | 0 | 14 | 58.2 | 0.5 | 1.9 | 294.6 | 4.6 | 951.9 | 0 | 0
323.3333 | 2017-11-19 20:00 | 43058.8403 | 0 | 0 | 0 | 13.5 | 60.1 | 0.2 | 1.1 | 317.9 | 2.2 | 951.9 | 0 | 0
323.3403 | 2017-11-19 20:10 | 43058.8472 | 0 | 0 | 0 | 13.1 | 60 | 0.2 | 1.4 | 328.2 | 1.6 | 951.9 | 0 | 0
323.3472 | 2017-11-19 20:20 | 43058.8542 | 0 | 0 | 0 | 12.8 | 61.4 | 0 | 0 | 0 | 0 | 952 | 0 | 0
323.3542 | 2017-11-19 20:30 | 43058.8611 | 0 | 0 | 0 | 12.9 | 62.1 | 0.4 | 1.4 | 328.8 | 3.7 | 952 | 0 | 0
323.3611 | 2017-11-19 20:40 | 43058.8681 | 0 | 0 | 0 | 13.2 | 60.7 | 0.1 | 1.1 | 305.5 | 0 | 952.1 | 0 | 0
323.3681 | 2017-11-19 20:50 | 43058.875 | 0 | 0 | 0 | 13.2 | 61.5 | 0 | 0 | 0 | 0 | 952.2 | 0 | 0
323.375 | 2017-11-19 21:00 | 43058.8819 | 0 | 0 | 0 | 12.6 | 63.7 | 0 | 0 | 0 | 0 | 952.3 | 0 | 0
323.3819 | 2017-11-19 21:10 | 43058.8889 | 0 | 0 | 0 | 12.1 | 65.7 | 0.1 | 1.1 | 18.7 | 3 | 952.4 | 0 | 0
323.3889 | 2017-11-19 21:20 | 43058.8958 | 0 | 0 | 0 | 12.5 | 63.6 | 0 | 1.1 | 23.6 | 0 | 952.4 | 0 | 0
323.3958 | 2017-11-19 21:30 | 43058.9028 | 0 | 0 | 0 | 12.8 | 62.6 | 0 | 0.7 | 23.6 | 0 | 952.5 | 0 | 0
323.4028 | 2017-11-19 21:40 | 43058.9097 | 0 | 0 | 0 | 12.6 | 62.8 | 0 | 0 | 0 | 0 | 952.4 | 0 | 0
323.4097 | 2017-11-19 21:50 | 43058.9167 | 0 | 0 | 0 | 12.5 | 64.4 | 0 | 0 | 0 | 0 | 952.4 | 0 | 0
323.4167 | 2017-11-19 22:00 | 43058.9236 | 0 | 0 | 0 | 12.4 | 66 | 0 | 1.1 | 8.6 | 0 | 952.5 | 0 | 0
323.4236 | 2017-11-19 22:10 | 43058.9306 | 0 | 0 | 0 | 12.4 | 66.2 | 0.3 | 1.4 | 353.5 | 5.3 | 952.5 | 0 | 0
323.4306 | 2017-11-19 22:20 | 43058.9375 | 0 | 0 | 0 | 12.2 | 67.7 | 0.3 | 1.1 | 327.7 | 7.4 | 952.5 | 0 | 0
323.4375 | 2017-11-19 22:30 | 43058.9444 | 0 | 0 | 0 | 12.4 | 64 | 1.3 | 2.1 | 308.9 | 3.1 | 952.6 | 0 | 0
323.4444 | 2017-11-19 22:40 | 43058.9514 | 0 | 0 | 0 | 12.8 | 61.4 | 0.7 | 1.9 | 306.2 | 0.9 | 952.6 | 0 | 0
323.4514 | 2017-11-19 22:50 | 43058.9583 | 0 | 0 | 0 | 12.5 | 62.4 | 0 | 0.7 | 304.9 | 0 | 952.5 | 0 | 0
323.4583 | 2017-11-19 23:00 | 43058.9653 | 0 | 0 | 0 | 12.4 | 62.8 | 0 | 0 | 0 | 0 | 952.4 | 0 | 0
323.4653 | 2017-11-19 23:10 | 43058.9722 | 0 | 0 | 0 | 12 | 65.2 | 0 | 0 | 0 | 0 | 952.3 | 0 | 0
323.4722 | 2017-11-19 23:20 | 43058.9792 | 0 | 0 | 0 | 12.2 | 64.5 | 0 | 0 | 0 | 0 | 952.4 | 0 | 0
323.4792 | 2017-11-19 23:30 | 43058.9861 | 0 | 0 | 0 | 11.7 | 67 | 0 | 0 | 0 | 0 | 952.4 | 0 | 0
323.4861 | 2017-11-19 23:40 | 43058.9931 | 0 | 0 | 0 | 11.1 | 70.7 | 0 | 0 | 0 | 0 | 952.4 | 0 | 0
323.4931 | 2017-11-19 23:50 | 43059 | 0 | 0 | 0 | 10.6 | 73.6 | 0.5 | 2.9 | 254.3 | 11.7 | 952.4 | 0 | 0
323.5 | 2017-11-20 | 43059.0069 | 0 | 0 | 0 | 10.4 | 74.6 | 0.8 | 2.4 | 111.3 | 12.2 | 952.4 | 0 | 0
323.5069 | 2017-11-20 00:10 | 43059.0139 | 0 | 0 | 0 | 10.1 | 76.5 | 0.4 | 1.9 | 117.2 | 0.8 | 952.4 | 0 | 0
323.5139 | 2017-11-20 00:20 | 43059.0208 | 0 | 0 | 0 | 9.8 | 77.2 | 0.5 | 1.6 | 50.5 | 4.9 | 952.4 | 0 | 0
323.5208 | 2017-11-20 00:30 | 43059.0278 | 0 | 0 | 0 | 10.2 | 76.6 | 0.1 | 1.1 | 48.2 | 0 | 952.4 | 0 | 0
323.5278 | 2017-11-20 00:40 | 43059.0347 | 0 | 0 | 0 | 9.9 | 78 | 0 | 0 | 0 | 0 | 952.4 | 0 | 0
323.5347 | 2017-11-20 00:50 | 43059.0417 | 0 | 0 | 0 | 9.5 | 79.9 | 0 | 0 | 0 | 0 | 952.4 | 0 | 0
323.5417 | 2017-11-20 01:00 | 43059.0486 | 0 | 0 | 0 | 9.5 | 79.5 | 0 | 0 | 0 | 0 | 952.3 | 0 | 0
323.5486 | 2017-11-20 01:10 | 43059.0556 | 0 | 0 | 0 | 9.8 | 77.9 | 0.3 | 1.4 | 2.5 | 4.9 | 952.3 | 0 | 0
323.5556 | 2017-11-20 01:20 | 43059.0625 | 0 | 0 | 0 | 10 | 77.5 | 0.1 | 1.1 | 333.9 | 9.6 | 952.2 | 0 | 0
323.5625 | 2017-11-20 01:30 | 43059.0694 | 0 | 0 | 0 | 10.1 | 76.8 | 0 | 0 | 0 | 0 | 952.2 | 0 | 0
323.5694 | 2017-11-20 01:40 | 43059.0764 | 0 | 0 | 0 | 10.2 | 75.8 | 0 | 0 | 0 | 0 | 952.2 | 0 | 0
323.5764 | 2017-11-20 01:50 | 43059.0833 | 0 | 0 | 0 | 10.1 | 76.7 | 0.3 | 1.6 | 331.9 | 7.2 | 952.2 | 0 | 0
323.5833 | 2017-11-20 02:00 | 43059.0903 | 0 | 0 | 0 | 10.3 | 76 | 0 | 0.7 | 327 | 0 | 952.1 | 0 | 0
323.5903 | 2017-11-20 02:10 | 43059.0972 | 0 | 0 | 0 | 10.3 | 74 | 0 | 0 | 0 | 0 | 952.1 | 0 | 0
323.5972 | 2017-11-20 02:20 | 43059.1042 | 0 | 0 | 0 | 10 | 76.1 | 0 | 0 | 0 | 0 | 952.1 | 0 | 0
323.6042 | 2017-11-20 02:30 | 43059.1111 | 0 | 0 | 0 | 10.1 | 75.3 | 0 | 0.4 | 327 | 0 | 952.1 | 0 | 0
323.6111 | 2017-11-20 02:40 | 43059.1181 | 0 | 0 | 0 | 10.4 | 73.1 | 0 | 1.1 | 326.9 | 0 | 952 | 0 | 0
323.6181 | 2017-11-20 02:50 | 43059.125 | 0 | 0 | 0 | 9.4 | 79.2 | 1.4 | 3.1 | 86.5 | 18.7 | 952.1 | 0 | 0
323.625 | 2017-11-20 03:00 | 43059.1319 | 0 | 0 | 0 | 8.8 | 83 | 0.7 | 2.1 | 101.6 | 1.9 | 952.2 | 0 | 0
323.6319 | 2017-11-20 03:10 | 43059.1389 | 0 | 0 | 0 | 8.7 | 83.6 | 0.1 | 1.9 | 93.8 | 1.2 | 952.2 | 0 | 0
323.6389 | 2017-11-20 03:20 | 43059.1458 | 0 | 0 | 0 | 8.2 | 85.1 | 0.1 | 1.1 | 64.5 | 0.1 | 952.1 | 0 | 0
323.6458 | 2017-11-20 03:30 | 43059.1528 | 0 | 0 | 0 | 8 | 86.3 | 0 | 0.7 | 64.2 | 0 | 952.2 | 0 | 0
323.6528 | 2017-11-20 03:40 | 43059.1597 | 0 | 0 | 0 | 8 | 86.2 | 0.4 | 1.4 | 49.8 | 6.7 | 952.2 | 0 | 0
323.6597 | 2017-11-20 03:50 | 43059.1667 | 0 | 0 | 0 | 8.5 | 84.4 | 0.4 | 1.6 | 356.7 | 14.1 | 952.1 | 0 | 0
323.6667 | 2017-11-20 04:00 | 43059.1736 | 0 | 0 | 0 | 8.9 | 82.4 | 0 | 1.1 | 334 | 0.4 | 952.1 | 0 | 0
323.6736 | 2017-11-20 04:10 | 43059.1806 | 0 | 0 | 0 | 9.3 | 79.5 | 0.1 | 1.4 | 329.1 | 0.8 | 952.1 | 0 | 0
323.6806 | 2017-11-20 04:20 | 43059.1875 | 0 | 0 | 0 | 9.5 | 77.5 | 0.2 | 1.4 | 327.2 | 0.1 | 952.1 | 0 | 0
323.6875 | 2017-11-20 04:30 | 43059.1944 | 0 | 0 | 0 | 9.4 | 76.9 | 0.8 | 1.9 | 320.6 | 4 | 952.1 | 0 | 0
323.6944 | 2017-11-20 04:40 | 43059.2014 | 0 | 0 | 0 | 9.6 | 75.5 | 0.1 | 1.6 | 322.9 | 0.7 | 952.1 | 0 | 0
323.7014 | 2017-11-20 04:50 | 43059.2083 | 0 | 0 | 0 | 9.5 | 75.7 | 0 | 0 | 0 | 0 | 952.1 | 0 | 0
323.7083 | 2017-11-20 05:00 | 43059.2153 | 0 | 0 | 0 | 9.8 | 72.9 | 0.1 | 1.4 | 314.8 | 0.1 | 952.2 | 0 | 0
323.7153 | 2017-11-20 05:10 | 43059.2222 | 0 | 0 | 0 | 10.1 | 71.4 | 1 | 2.4 | 309.5 | 4.3 | 952.3 | 0 | 0
323.7222 | 2017-11-20 05:20 | 43059.2292 | 0 | 0 | 0 | 10.5 | 68.7 | 0.4 | 1.6 | 304 | 0 | 952.4 | 0 | 0
323.7292 | 2017-11-20 05:30 | 43059.2361 | 0 | 0 | 0 | 9.9 | 71.2 | 0 | 0 | 0 | 0 | 952.4 | 0 | 0
323.7361 | 2017-11-20 05:40 | 43059.2431 | 0 | 0 | 0 | 9.3 | 75.7 | 0 | 0 | 0 | 0 | 952.4 | 0 | 0
323.7431 | 2017-11-20 05:50 | 43059.25 | 0 | 0 | 0 | 9.4 | 75.7 | 0 | 0 | 0 | 0 | 952.5 | 0 | 0
323.75 | 2017-11-20 06:00 | 43059.2569 | 0 | 0 | 0 | 8.9 | 76.8 | 0 | 0 | 0 | 0 | 952.6 | 0 | 0
323.7569 | 2017-11-20 06:10 | 43059.2639 | 0 | 0 | 0 | 7.9 | 81.5 | 0 | 0 | 0 | 0 | 952.7 | 0 | 0
323.7639 | 2017-11-20 06:20 | 43059.2708 | 0 | 0 | 0 | 7.3 | 84.3 | 0 | 0 | 0 | 0 | 952.7 | 0 | 0
323.7708 | 2017-11-20 06:30 | 43059.2778 | 0 | 0 | 0 | 7.1 | 85.3 | 0 | 0 | 0 | 0 | 952.8 | 0 | 0
323.7778 | 2017-11-20 06:40 | 43059.2847 | 0 | 0 | 0 | 7.7 | 83.4 | 0 | 0 | 0 | 0 | 952.9 | 0 | 0
323.7847 | 2017-11-20 06:50 | 43059.2917 | 5.9 | 11.8 | 5.2 | 7.8 | 82.7 | 0 | 0 | 0 | 0 | 953 | -14.6172 | 0
323.7917 | 2017-11-20 07:00 | 43059.2986 | 20.6 | 62.2 | 15.3 | 8.1 | 81.8 | 0 | 0 | 0 | 0 | 953 | -30.435 | 0
323.7986 | 2017-11-20 07:10 | 43059.3056 | 41.3 | 128.8 | 26.4 | 8.7 | 79.6 | 0 | 1.9 | 327.9 | 0 | 953 | -39.7176 | 0
323.8056 | 2017-11-20 07:20 | 43059.3125 | 65.7 | 196.4 | 36.8 | 9.3 | 77.1 | 0 | 0 | 0 | 0 | 953.1 | -45.2793 | 0
323.8125 | 2017-11-20 07:30 | 43059.3194 | 92.9 | 254.7 | 46.2 | 9.9 | 74.7 | 0 | 0 | 0 | 0 | 953.2 | -55.8695 | 0
323.8194 | 2017-11-20 07:40 | 43059.3264 | 121.4 | 304.2 | 55.2 | 10.9 | 71.1 | 0 | 0 | 0 | 0 | 953.2 | -62.273 | 0
323.8264 | 2017-11-20 07:50 | 43059.3333 | 149.8 | 345.8 | 63.1 | 12.2 | 68.7 | 0 | 0 | 0 | 0 | 953.4 | -66.4849 | 0
323.8333 | 2017-11-20 08:00 | 43059.3403 | 181.8 | 393.3 | 69.6 | 12.2 | 69.2 | 0 | 0 | 0 | 0 | 953.5 | -75.6796 | 0
323.8403 | 2017-11-20 08:10 | 43059.3472 | 213.4 | 433.3 | 74.9 | 12.5 | 65.7 | 0 | 0 | 0 | 0 | 953.5 | -84.6182 | 0
323.8472 | 2017-11-20 08:20 | 43059.3542 | 244.1 | 463.6 | 80.8 | 13.1 | 62 | 0 | 0 | 0 | 0 | 953.6 | -90.4281 | 0
323.8542 | 2017-11-20 08:30 | 43059.3611 | 272.6 | 486.2 | 85.9 | 13.6 | 59.5 | 0 | 0 | 0 | 0 | 953.6 | -95.0824 | 0
323.8611 | 2017-11-20 08:40 | 43059.3681 | 305.5 | 524.1 | 88.7 | 14.2 | 54.9 | 0 | 0 | 0 | 0 | 953.6 | -100 | 0
323.8681 | 2017-11-20 08:50 | 43059.375 | 334.2 | 548 | 91.9 | 15 | 49.4 | 0.8 | 1.9 | 219.6 | 15.6 | 953.6 | -100 | 0
323.875 | 2017-11-20 09:00 | 43059.3819 | 352.3 | 535.5 | 101.2 | 15.6 | 53.5 | 0.6 | 1.9 | 188.5 | 11 | 953.7 | -100 | 0
323.8819 | 2017-11-20 09:10 | 43059.3889 | 373.4 | 537.7 | 107.1 | 15.8 | 54.7 | 0.4 | 1.6 | 181.9 | 0.1 | 953.8 | -100 | 0
323.8889 | 2017-11-20 09:20 | 43059.3958 | 400.4 | 562.5 | 106.6 | 16.1 | 53.4 | 1 | 1.9 | 174.3 | 8.9 | 953.8 | -100 | 0
323.8958 | 2017-11-20 09:30 | 43059.4028 | 420.7 | 570.4 | 109.2 | 16.2 | 51.2 | 1.5 | 2.4 | 190.8 | 10.8 | 953.9 | -100 | 0
323.9028 | 2017-11-20 09:40 | 43059.4097 | 445.4 | 589 | 110.8 | 16.3 | 50.9 | 1.7 | 2.9 | 198.3 | 17.1 | 953.9 | -100 | 0
323.9097 | 2017-11-20 09:50 | 43059.4167 | 458.5 | 579.5 | 116 | 15.7 | 52.2 | 2 | 3.1 | 244.6 | 13.2 | 953.9 | -100 | 0
323.9167 | 2017-11-20 10:00 | 43059.4236 | 489.5 | 612.4 | 115.8 | 15.9 | 52.6 | 1.5 | 2.6 | 200.4 | 14 | 953.9 | -100 | 0
323.9236 | 2017-11-20 10:10 | 43059.4306 | 499.2 | 603.5 | 120.4 | 16.4 | 48.8 | 1.8 | 3.1 | 225.3 | 23.1 | 953.8 | -100 | 0
323.9306 | 2017-11-20 10:20 | 43059.4375 | 523.1 | 623.7 | 121.5 | 16.5 | 49.1 | 1.8 | 2.9 | 250.3 | 21.1 | 953.7 | -100 | 0
323.9375 | 2017-11-20 10:30 | 43059.4444 | 542.3 | 635.5 | 123.7 | 16.6 | 50.5 | 2 | 3.1 | 266.5 | 15 | 953.6 | -100 | 0
323.9444 | 2017-11-20 10:40 | 43059.4514 | 552.2 | 633.7 | 126.6 | 17.1 | 50.4 | 1.9 | 3.1 | 254.8 | 17.4 | 953.5 | -100 | 0
323.9514 | 2017-11-20 10:50 | 43059.4583 | 564.9 | 644.7 | 125.3 | 18 | 45.4 | 2.1 | 3.6 | 262.4 | 19.9 | 953.4 | -100 | 0
323.9583 | 2017-11-20 11:00 | 43059.4653 | 580.4 | 660.4 | 123.7 | 18.2 | 42 | 3 | 4.1 | 267.8 | 19.1 | 953.4 | -100 | 0
323.9653 | 2017-11-20 11:10 | 43059.4722 | 588.4 | 663 | 124.8 | 18.3 | 43.1 | 2.7 | 4.1 | 263.1 | 18.2 | 953.3 | -100 | 0
323.9722 | 2017-11-20 11:20 | 43059.4792 | 594.2 | 661.6 | 127.4 | 18.7 | 43.2 | 2.5 | 3.9 | 257.3 | 17.6 | 953.2 | -100 | 1
323.9792 | 2017-11-20 11:30 | 43059.4861 | 602 | 769.1 | 129.2 | 18.9 | 42 | 3.1 | 4.9 | 243.4 | 17.7 | 953 | -26.653 | 1
323.9861 | 2017-11-20 11:40 | 43059.4931 | 612.4 | 787.3 | 129.5 | 19.2 | 41 | 3.4 | 5.6 | 252.6 | 17.3 | 952.9 | -22.706 | 0
323.9931 | 2017-11-20 11:50 | 43059.5 | 615.5 | 790 | 129.8 | 19 | 40.8 | 4.2 | 6.9 | 259.4 | 17.3 | 952.7 | -23.9843 | 0
324 | 2017-11-20 12:00 | 43059.5069 | 612.4 | 784.2 | 130.6 | 19.4 | 40.4 | 3.3 | 5.9 | 260.9 | 17.1 | 952.6 | -24.5549 | 0
324.0069 | 2017-11-20 12:10 | 43059.5139 | 610 | 786.7 | 128.4 | 19.8 | 38.8 | 3.8 | 5.4 | 265.5 | 16.2 | 952.4 | -25.06 | 0
324.0139 | 2017-11-20 12:20 | 43059.5208 | 608.3 | 792.1 | 126 | 20.1 | 36.6 | 4.1 | 6.7 | 285.1 | 20.2 | 952.3 | -26.2674 | 0
324.0208 | 2017-11-20 12:30 | 43059.5278 | 596 | 773.8 | 128.9 | 20.3 | 35.6 | 3.9 | 5.9 | 283.8 | 19.3 | 952.2 | -26.1192 | 0
324.0278 | 2017-11-20 12:40 | 43059.5347 | 595 | 787.2 | 125.3 | 20.3 | 35.5 | 4.5 | 6.7 | 278.5 | 20.4 | 952.1 | -26.755 | 0
324.0347 | 2017-11-20 12:50 | 43059.5417 | 579.9 | 773.3 | 125.1 | 20.5 | 35.7 | 3.6 | 5.9 | 274.8 | 18.4 | 951.9 | -26.3742 | 0
324.0417 | 2017-11-20 13:00 | 43059.5486 | 566.3 | 757.7 | 127.9 | 20.6 | 35.9 | 3.9 | 6.7 | 275.9 | 20.9 | 951.9 | -26.6018 | 0
324.0486 | 2017-11-20 13:10 | 43059.5556 | 552.8 | 745.3 | 129.2 | 20.3 | 38.7 | 4.3 | 6.9 | 267 | 17.9 | 951.8 | -27.9912 | 0
324.0556 | 2017-11-20 13:20 | 43059.5625 | 525.7 | 710.8 | 130.2 | 20 | 40.2 | 4 | 6.2 | 263.7 | 21.2 | 951.7 | -28.1588 | 0
324.0625 | 2017-11-20 13:30 | 43059.5694 | 511.7 | 708.1 | 127.6 | 20.2 | 39.9 | 4.2 | 7.2 | 268.3 | 17.4 | 951.5 | -28.7623 | 0
324.0694 | 2017-11-20 13:40 | 43059.5764 | 490.5 | 689.4 | 127.5 | 20 | 39.7 | 4.3 | 6.7 | 261.4 | 16.6 | 951.5 | -28.0316 | 0
324.0764 | 2017-11-20 13:50 | 43059.5833 | 467.7 | 669 | 126 | 20 | 39.4 | 4 | 6.4 | 267 | 19.8 | 951.5 | -29.2544 | 0
324.0833 | 2017-11-20 14:00 | 43059.5903 | 446.9 | 653.7 | 124.5 | 19.8 | 38.8 | 4.6 | 7.7 | 263.3 | 17.5 | 951.5 | -30.1165 | 0
324.0903 | 2017-11-20 14:10 | 43059.5972 | 419.5 | 624.9 | 123 | 19.8 | 38.7 | 4.4 | 6.9 | 260 | 16.7 | 951.4 | -30.5942 | 0
324.0972 | 2017-11-20 14:20 | 43059.6042 | 394.4 | 605.6 | 120.1 | 19.8 | 38.7 | 4.8 | 7.2 | 264.4 | 15.9 | 951.4 | -29.3868 | 0
324.1042 | 2017-11-20 14:30 | 43059.6111 | 367.4 | 582.4 | 116.2 | 19.8 | 39.4 | 4.5 | 6.9 | 269.9 | 15.8 | 951.3 | -29.6084 | 0
324.1111 | 2017-11-20 14:40 | 43059.6181 | 341.9 | 558.1 | 113.8 | 19.8 | 40.5 | 4.2 | 6.9 | 262 | 16.2 | 951.3 | -30.0962 | 0
324.1181 | 2017-11-20 14:50 | 43059.625 | 311.7 | 531.4 | 107.4 | 19.7 | 41.4 | 4.3 | 6.9 | 264.1 | 17.1 | 951.2 | -29.7811 | 0
324.125 | 2017-11-20 15:00 | 43059.6319 | 286.3 | 516.5 | 100.8 | 19.8 | 41.4 | 3.7 | 5.9 | 267.5 | 17.4 | 951.2 | -30.2593 | 0
324.1319 | 2017-11-20 15:10 | 43059.6389 | 258.6 | 488.2 | 95.6 | 19.7 | 40.7 | 4.4 | 6.9 | 268.6 | 14.9 | 951.1 | -31.7354 | 0
324.1389 | 2017-11-20 15:20 | 43059.6458 | 227 | 451.7 | 88.5 | 19.7 | 41.4 | 3.6 | 5.6 | 270.7 | 14.6 | 951.1 | -31.2292 | 0
324.1458 | 2017-11-20 15:30 | 43059.6528 | 198.6 | 425.9 | 80.1 | 19.7 | 41.9 | 3.4 | 4.6 | 264.9 | 17.4 | 951 | -31.2751 | 0
324.1528 | 2017-11-20 15:40 | 43059.6597 | 171.3 | 396.4 | 72.4 | 19.6 | 42.9 | 3.4 | 6.4 | 267.3 | 15.2 | 951 | -32.1331 | 0
324.1597 | 2017-11-20 15:50 | 43059.6667 | 140.9 | 353 | 63.4 | 19.4 | 43.9 | 3 | 5.4 | 265.1 | 15.6 | 950.9 | -31.3923 | 0
324.1667 | 2017-11-20 16:00 | 43059.6736 | 113.1 | 310.9 | 54.5 | 19.2 | 43.5 | 2.9 | 5.1 | 266.2 | 16.8 | 951 | -30.268 | 0
324.1736 | 2017-11-20 16:10 | 43059.6806 | 86.8 | 262.6 | 45.4 | 18.9 | 43.8 | 3.5 | 6.2 | 269.5 | 12.9 | 951 | -30.3672 | 0
324.1806 | 2017-11-20 16:20 | 43059.6875 | 60.6 | 195.9 | 35.9 | 18.4 | 44.9 | 3.8 | 5.6 | 272.1 | 15.1 | 951 | -27.8695 | 0
324.1875 | 2017-11-20 16:30 | 43059.6944 | 37.3 | 117.4 | 25.4 | 18 | 45.6 | 4.2 | 5.9 | 278 | 13 | 950.9 | -32.9737 | 0
324.1944 | 2017-11-20 16:40 | 43059.7014 | 15.9 | 17.2 | 14.2 | 17.5 | 46.5 | 4.4 | 5.9 | 284.3 | 12.9 | 950.9 | -18.2545 | 0
324.2014 | 2017-11-20 16:50 | 43059.7083 | 5.5 | 0 | 4.5 | 17.1 | 46.7 | 4.1 | 5.9 | 275.2 | 14 | 950.9 | -57.1308 | 0
324.2083 | 2017-11-20 17:00 | 43059.7153 | 0 | 0 | 0 | 16.9 | 46.6 | 3.5 | 5.4 | 269.5 | 14.5 | 950.9 | 0 | 0
324.2153 | 2017-11-20 17:10 | 43059.7222 | 0 | 0 | 0 | 16.4 | 47.5 | 3.3 | 4.9 | 271.7 | 11.7 | 951 | 0 | 0
324.2222 | 2017-11-20 17:20 | 43059.7292 | 0 | 0 | 0 | 16.3 | 48.2 | 3.2 | 4.6 | 269.9 | 13.1 | 951.1 | 0 | 0
324.2292 | 2017-11-20 17:30 | 43059.7361 | 0 | 0 | 0 | 16.1 | 48.4 | 3.1 | 4.6 | 280.6 | 11.7 | 951.2 | 0 | 0
324.2361 | 2017-11-20 17:40 | 43059.7431 | 0 | 0 | 0 | 15.9 | 49 | 3.5 | 4.6 | 281.8 | 10.8 | 951.2 | 0 | 0
324.2431 | 2017-11-20 17:50 | 43059.75 | 0 | 0 | 0 | 15.7 | 49.9 | 3.2 | 4.6 | 284.7 | 9.4 | 951.3 | 0 | 0
324.25 | 2017-11-20 18:00 | 43059.7569 | 0 | 0 | 0 | 15.4 | 50.3 | 2.9 | 4.4 | 290.8 | 13 | 951.4 | 0 | 0
324.2569 | 2017-11-20 18:10 | 43059.7639 | 0 | 0 | 0 | 15.4 | 50.2 | 2.7 | 3.6 | 290 | 10.9 | 951.6 | 0 | 0
324.2639 | 2017-11-20 18:20 | 43059.7708 | 0 | 0 | 0 | 15.4 | 49.9 | 2.8 | 4.1 | 294.1 | 9.4 | 951.7 | 0 | 0
324.2708 | 2017-11-20 18:30 | 43059.7778 | 0 | 0 | 0 | 15.3 | 50.5 | 2.2 | 3.4 | 294.9 | 10.8 | 951.8 | 0 | 0
324.2778 | 2017-11-20 18:40 | 43059.7847 | 0 | 0 | 0 | 15.2 | 50.5 | 3 | 3.9 | 289.9 | 8.2 | 951.8 | 0 | 0
324.2847 | 2017-11-20 18:50 | 43059.7917 | 0 | 0 | 0 | 15.2 | 50.5 | 2.7 | 3.6 | 284.6 | 7.5 | 951.8 | 0 | 0
324.2917 | 2017-11-20 19:00 | 43059.7986 | 0 | 0 | 0 | 15.2 | 51.3 | 2.4 | 3.6 | 292.4 | 10.3 | 951.8 | 0 | 0
324.2986 | 2017-11-20 19:10 | 43059.8056 | 0 | 0 | 0 | 15 | 52.1 | 2.6 | 3.4 | 290.1 | 5.8 | 951.8 | 0 | 0
324.3056 | 2017-11-20 19:20 | 43059.8125 | 0 | 0 | 0 | 15.1 | 51.1 | 1.4 | 3.1 | 295 | 7.4 | 951.9 | 0 | 0
324.3125 | 2017-11-20 19:30 | 43059.8194 | 0 | 0 | 0 | 14.8 | 51.7 | 0.6 | 1.6 | 296.5 | 5.5 | 952 | 0 | 0
324.3194 | 2017-11-20 19:40 | 43059.8264 | 0 | 0 | 0 | 14.5 | 53.1 | 1 | 1.9 | 313.2 | 0.1 | 952 | 0 | 0
324.3264 | 2017-11-20 19:50 | 43059.8333 | 0 | 0 | 0 | 14.8 | 51.6 | 0.4 | 1.6 | 313.1 | 0 | 952 | 0 | 0
324.3333 | 2017-11-20 20:00 | 43059.8403 | 0 | 0 | 0 | 14.6 | 52.9 | 0.5 | 1.6 | 325.5 | 4.5 | 952.1 | 0 | 0
324.3403 | 2017-11-20 20:10 | 43059.8472 | 0 | 0 | 0 | 14.2 | 55.1 | 0.7 | 1.4 | 309.5 | 6.4 | 952.1 | 0 | 0
324.3472 | 2017-11-20 20:20 | 43059.8542 | 0 | 0 | 0 | 13.8 | 56.1 | 0.4 | 1.4 | 290.2 | 0 | 952.2 | 0 | 0
324.3542 | 2017-11-20 20:30 | 43059.8611 | 0 | 0 | 0 | 13.4 | 57 | 0 | 0 | 0 | 0 | 952.2 | 0 | 0
324.3611 | 2017-11-20 20:40 | 43059.8681 | 0 | 0 | 0 | 13.4 | 57.6 | 0 | 0.4 | 290.4 | 0 | 952.2 | 0 | 0
324.3681 | 2017-11-20 20:50 | 43059.875 | 0 | 0 | 0 | 13.3 | 56.7 | 0 | 0 | 0 | 0 | 952.1 | 0 | 0
324.375 | 2017-11-20 21:00 | 43059.8819 | 0 | 0 | 0 | 13.6 | 58.1 | 0.4 | 1.1 | 290.3 | 0.1 | 952 | 0 | 0
324.3819 | 2017-11-20 21:10 | 43059.8889 | 0 | 0 | 0 | 13.7 | 58.7 | 0.2 | 1.6 | 263.4 | 6 | 952 | 0 | 0
324.3889 | 2017-11-20 21:20 | 43059.8958 | 0 | 0 | 0 | 13.4 | 60.6 | 1.3 | 2.6 | 227.2 | 5.8 | 952.1 | 0 | 0
324.3958 | 2017-11-20 21:30 | 43059.9028 | 0 | 0 | 0 | 12.5 | 64 | 1.1 | 2.4 | 244.7 | 12.8 | 952.1 | 0 | 0
324.4028 | 2017-11-20 21:40 | 43059.9097 | 0 | 0 | 0 | 12.2 | 64.9 | 0.7 | 2.4 | 253.6 | 5.2 | 952.1 | 0 | 0
324.4097 | 2017-11-20 21:50 | 43059.9167 | 0 | 0 | 0 | 11.8 | 66.2 | 0 | 0 | 0 | 0 | 952 | 0 | 0
324.4167 | 2017-11-20 22:00 | 43059.9236 | 0 | 0 | 0 | 11.8 | 66.4 | 0.1 | 1.1 | 239.5 | 0.1 | 952 | 0 | 0
324.4236 | 2017-11-20 22:10 | 43059.9306 | 0 | 0 | 0 | 12 | 65.1 | 1.5 | 2.6 | 252.1 | 6.1 | 952 | 0 | 0
324.4306 | 2017-11-20 22:20 | 43059.9375 | 0 | 0 | 0 | 12.3 | 63.7 | 0.5 | 1.9 | 256.2 | 0.1 | 952 | 0 | 0
324.4375 | 2017-11-20 22:30 | 43059.9444 | 0 | 0 | 0 | 11.6 | 67.2 | 0 | 0 | 0 | 0 | 952 | 0 | 0
324.4444 | 2017-11-20 22:40 | 43059.9514 | 0 | 0 | 0 | 11.3 | 67.7 | 0.5 | 2.1 | 322.8 | 26.4 | 952 | 0 | 0
324.4514 | 2017-11-20 22:50 | 43059.9583 | 0 | 0 | 0 | 10.8 | 69.2 | 0.8 | 2.4 | 357.6 | 20.6 | 952 | 0 | 0
324.4583 | 2017-11-20 23:00 | 43059.9653 | 0 | 0 | 0 | 11.2 | 66.7 | 1.8 | 2.9 | 323.4 | 10.7 | 951.9 | 0 | 0
324.4653 | 2017-11-20 23:10 | 43059.9722 | 0 | 0 | 0 | 11.5 | 65.8 | 1.1 | 2.1 | 322.2 | 3.9 | 951.8 | 0 | 0
324.4722 | 2017-11-20 23:20 | 43059.9792 | 0 | 0 | 0 | 11 | 68.2 | 0.4 | 1.6 | 325.8 | 1.7 | 951.8 | 0 | 0
324.4792 | 2017-11-20 23:30 | 43059.9861 | 0 | 0 | 0 | 10.7 | 71.9 | 0.4 | 1.9 | 340.5 | 0.3 | 951.8 | 0 | 0
324.4861 | 2017-11-20 23:40 | 43059.9931 | 0 | 0 | 0 | 10.5 | 73.2 | 0.5 | 1.9 | 340.5 | 0.1 | 951.8 | 0 | 0
324.4931 | 2017-11-20 23:50 | 43060 | 0 | 0 | 0 | 10.7 | 72.8 | 0.2 | 1.4 | 338.1 | 0.3 | 951.7 | 0 | 0
324.5 | 2017-11-21 | 43060.0069 | 0 | 0 | 0 | 10.7 | 72.7 | 0.1 | 1.1 | 337.8 | 0 | 951.6 | 0 | 0
324.5069 | 2017-11-21 00:10 | 43060.0139 | 0 | 0 | 0 | 10.8 | 71.8 | 0 | 0 | 0 | 0 | 951.6 | 0 | 0
324.5139 | 2017-11-21 00:20 | 43060.0208 | 0 | 0 | 0 | 10.4 | 73.3 | 0 | 0 | 0 | 0 | 951.6 | 0 | 0
324.5208 | 2017-11-21 00:30 | 43060.0278 | 0 | 0 | 0 | 10.3 | 73.9 | 0 | 0 | 0 | 0 | 951.5 | 0 | 0
324.5278 | 2017-11-21 00:40 | 43060.0347 | 0 | 0 | 0 | 10.6 | 74 | 0 | 0.4 | 337.3 | 0 | 951.5 | 0 | 0
324.5347 | 2017-11-21 00:50 | 43060.0417 | 0 | 0 | 0 | 10.4 | 74.8 | 0 | 0 | 0 | 0 | 951.4 | 0 | 0
324.5417 | 2017-11-21 01:00 | 43060.0486 | 0 | 0 | 0 | 10.2 | 75.2 | 0 | 0 | 0 | 0 | 951.4 | 0 | 0
324.5486 | 2017-11-21 01:10 | 43060.0556 | 0 | 0 | 0 | 10.3 | 73.4 | 0 | 0 | 0 | 0 | 951.3 | 0 | 0
324.5556 | 2017-11-21 01:20 | 43060.0625 | 0 | 0 | 0 | 10.3 | 73.3 | 0 | 0 | 0 | 0 | 951.3 | 0 | 0
324.5625 | 2017-11-21 01:30 | 43060.0694 | 0 | 0 | 0 | 10.4 | 73.8 | 0.1 | 1.1 | 295.7 | 6.2 | 951.3 | 0 | 0
324.5694 | 2017-11-21 01:40 | 43060.0764 | 0 | 0 | 0 | 10 | 75.4 | 0 | 0.4 | 269.4 | 0 | 951.2 | 0 | 0
324.5764 | 2017-11-21 01:50 | 43060.0833 | 0 | 0 | 0 | 10.1 | 74.7 | 0 | 0.7 | 269.4 | 0 | 951.1 | 0 | 0
324.5833 | 2017-11-21 02:00 | 43060.0903 | 0 | 0 | 0 | 9.5 | 76.8 | 1 | 2.1 | 4.1 | 12.8 | 951.1 | 0 | 0
324.5903 | 2017-11-21 02:10 | 43060.0972 | 0 | 0 | 0 | 9.4 | 77.5 | 0.6 | 1.6 | 347.3 | 0.7 | 951 | 0 | 0
324.5972 | 2017-11-21 02:20 | 43060.1042 | 0 | 0 | 0 | 9.5 | 79 | 0.3 | 1.1 | 346.5 | 0 | 951 | 0 | 0
324.6042 | 2017-11-21 02:30 | 43060.1111 | 0 | 0 | 0 | 9.9 | 78.3 | 0.6 | 1.9 | 315.3 | 12.1 | 950.9 | 0 | 0
324.6111 | 2017-11-21 02:40 | 43060.1181 | 0 | 0 | 0 | 10 | 77.1 | 0.2 | 1.6 | 305.4 | 0 | 950.9 | 0 | 0
324.6181 | 2017-11-21 02:50 | 43060.125 | 0 | 0 | 0 | 9.7 | 77.8 | 0.1 | 1.1 | 305.4 | 0 | 950.9 | 0 | 0
324.625 | 2017-11-21 03:00 | 43060.1319 | 0 | 0 | 0 | 9.8 | 76.8 | 0.2 | 1.1 | 305.4 | 0 | 950.9 | 0 | 0
324.6319 | 2017-11-21 03:10 | 43060.1389 | 0 | 0 | 0 | 9.3 | 78.9 | 0 | 0.4 | 305.4 | 0 | 950.8 | 0 | 0
324.6389 | 2017-11-21 03:20 | 43060.1458 | 0 | 0 | 0 | 9.3 | 79.9 | 0 | 0 | 0 | 0 | 950.7 | 0 | 0
324.6458 | 2017-11-21 03:30 | 43060.1528 | 0 | 0 | 0 | 9.2 | 80.3 | 0 | 0 | 0 | 0 | 950.7 | 0 | 0
324.6528 | 2017-11-21 03:40 | 43060.1597 | 0 | 0 | 0 | 8.7 | 82.3 | 0 | 0 | 0 | 0 | 950.7 | 0 | 0
324.6597 | 2017-11-21 03:50 | 43060.1667 | 0 | 0 | 0 | 8.7 | 81.7 | 0 | 0 | 0 | 0 | 950.6 | 0 | 0
324.6667 | 2017-11-21 04:00 | 43060.1736 | 0 | 0 | 0 | 8.9 | 80 | 0.1 | 1.1 | 305.4 | 0 | 950.5 | 0 | 0
324.6736 | 2017-11-21 04:10 | 43060.1806 | 0 | 0 | 0 | 9.6 | 76.7 | 0.4 | 1.1 | 305.4 | 0 | 950.5 | 0 | 0
324.6806 | 2017-11-21 04:20 | 43060.1875 | 0 | 0 | 0 | 9.4 | 75.8 | 0 | 0.7 | 305.4 | 0 | 950.5 | 0 | 0
324.6875 | 2017-11-21 04:30 | 43060.1944 | 0 | 0 | 0 | 9.2 | 75.3 | 2.1 | 3.1 | 286.6 | 5.2 | 950.5 | 0 | 0
324.6944 | 2017-11-21 04:40 | 43060.2014 | 0 | 0 | 0 | 10.4 | 65.8 | 1.4 | 3.1 | 290.1 | 5 | 950.4 | 0 | 0
324.7014 | 2017-11-21 04:50 | 43060.2083 | 0 | 0 | 0 | 9.8 | 70.9 | 0 | 0 | 0 | 0 | 950.5 | 0 | 0
324.7083 | 2017-11-21 05:00 | 43060.2153 | 0 | 0 | 0 | 9.3 | 72.8 | 0 | 0 | 0 | 0 | 950.5 | 0 | 0
324.7153 | 2017-11-21 05:10 | 43060.2222 | 0 | 0 | 0 | 9.2 | 72.6 | 0.5 | 2.4 | 275.9 | 5.3 | 950.5 | 0 | 0
324.7222 | 2017-11-21 05:20 | 43060.2292 | 0 | 0 | 0 | 10.8 | 59.1 | 1 | 2.9 | 282.8 | 7 | 950.5 | 0 | 0
324.7292 | 2017-11-21 05:30 | 43060.2361 | 0 | 0 | 0 | 11.3 | 55.6 | 0.3 | 2.1 | 298.6 | 5.5 | 950.5 | 0 | 0
324.7361 | 2017-11-21 05:40 | 43060.2431 | 0 | 0 | 0 | 10.7 | 57.6 | 0.4 | 2.6 | 316.3 | 5.6 | 950.6 | 0 | 0
324.7431 | 2017-11-21 05:50 | 43060.25 | 0 | 0 | 0 | 9.9 | 68.3 | 0.4 | 2.6 | 75.8 | 11.8 | 950.6 | 0 | 0
324.75 | 2017-11-21 06:00 | 43060.2569 | 0 | 0 | 0 | 8.4 | 79.5 | 0.9 | 2.1 | 86.8 | 0.1 | 950.7 | 0 | 0
324.7569 | 2017-11-21 06:10 | 43060.2639 | 0 | 0 | 0 | 7.9 | 81.6 | 0 | 0.7 | 86.7 | 0 | 950.8 | 0 | 0
324.7639 | 2017-11-21 06:20 | 43060.2708 | 0 | 0 | 0 | 7.5 | 82.8 | 0 | 0 | 0 | 0 | 950.8 | 0 | 0
324.7708 | 2017-11-21 06:30 | 43060.2778 | 0 | 0 | 0 | 7.7 | 82.5 | 0 | 0 | 0 | 0 | 950.9 | 0 | 0
324.7778 | 2017-11-21 06:40 | 43060.2847 | 0 | 0 | 0 | 7.2 | 84.2 | 0.4 | 1.6 | 311.5 | 35.9 | 950.9 | 0 | 0
324.7847 | 2017-11-21 06:50 | 43060.2917 | 6.2 | 16.4 | 5 | 8 | 77.1 | 0.8 | 2.6 | 315.8 | 15.1 | 950.9 | -34.3716 | 0
324.7917 | 2017-11-21 07:00 | 43060.2986 | 19.8 | 78.2 | 14.4 | 8.4 | 76.3 | 0.1 | 1.1 | 323.2 | 1.7 | 951 | -21.4613 | 0
324.7986 | 2017-11-21 07:10 | 43060.3056 | 40 | 162.4 | 24.3 | 8.6 | 79 | 0 | 0 | 0 | 0 | 951 | -21.6553 | 0
324.8056 | 2017-11-21 07:20 | 43060.3125 | 67.3 | 259.2 | 34.4 | 9.4 | 71.7 | 0.4 | 1.9 | 300.2 | 5.8 | 950.9 | -23.4451 | 0
324.8125 | 2017-11-21 07:30 | 43060.3194 | 93.4 | 318.1 | 43.3 | 10.5 | 66.2 | 0 | 0 | 0 | 0 | 950.9 | -22.3857 | 0
324.8194 | 2017-11-21 07:40 | 43060.3264 | 120.4 | 367.2 | 50.9 | 11.1 | 65 | 0 | 0 | 0 | 0 | 951 | -24.6093 | 0
324.8264 | 2017-11-21 07:50 | 43060.3333 | 150.6 | 421.2 | 58.3 | 12.1 | 59.6 | 0 | 0 | 0 | 0 | 951 | -24.6844 | 0
324.8333 | 2017-11-21 08:00 | 43060.3403 | 180.5 | 465.6 | 64.7 | 12.6 | 59 | 0 | 0 | 0 | 0 | 951 | -25.2267 | 0
324.8403 | 2017-11-21 08:10 | 43060.3472 | 216.1 | 531.2 | 69.3 | 13.2 | 56.1 | 0 | 0 | 0 | 0 | 951 | -24.6922 | 0
324.8472 | 2017-11-21 08:20 | 43060.3542 | 248.4 | 572.9 | 74.1 | 14 | 52.3 | 0 | 0 | 0 | 0 | 951 | -25.2575 | 0
324.8542 | 2017-11-21 08:30 | 43060.3611 | 276.6 | 592.9 | 80.2 | 14.6 | 52.8 | 0 | 0.4 | 26.7 | 0 | 951.1 | -25.0685 | 0
324.8611 | 2017-11-21 08:40 | 43060.3681 | 312.9 | 649.7 | 80.5 | 14.7 | 51 | 1.1 | 3.4 | 274.3 | 11.8 | 951.1 | -27.2832 | 0
324.8681 | 2017-11-21 08:50 | 43060.375 | 344.3 | 678.5 | 84.8 | 15.6 | 46.6 | 0.9 | 3.1 | 252 | 12.3 | 951.1 | -27.1298 | 0
324.875 | 2017-11-21 09:00 | 43060.3819 | 376.1 | 710.7 | 86.9 | 15.6 | 44.3 | 2.3 | 4.1 | 264.2 | 16.9 | 951.1 | -28.607 | 0
324.8819 | 2017-11-21 09:10 | 43060.3889 | 405.5 | 736 | 89.1 | 15.7 | 44.8 | 3 | 4.9 | 268.1 | 16.6 | 951 | -29.1737 | 0
324.8889 | 2017-11-21 09:20 | 43060.3958 | 430.8 | 747.8 | 92.4 | 15.8 | 44.3 | 3.3 | 5.1 | 255 | 16.3 | 951 | -30.6959 | 0
324.8958 | 2017-11-21 09:30 | 43060.4028 | 455.4 | 760.1 | 95.8 | 16.2 | 42.7 | 2.6 | 4.1 | 238.1 | 17.2 | 951.1 | -30.7756 | 0
324.9028 | 2017-11-21 09:40 | 43060.4097 | 475.1 | 767.3 | 97.7 | 16.7 | 41.7 | 2.6 | 4.4 | 241.4 | 20.1 | 951 | -29.7991 | 0
324.9097 | 2017-11-21 09:50 | 43060.4167 | 499.4 | 787.8 | 97.2 | 17.6 | 37.6 | 2.4 | 5.4 | 262 | 31.6 | 951 | -31.3602 | 0
324.9167 | 2017-11-21 10:00 | 43060.4236 | 523.7 | 811.6 | 95.4 | 18.5 | 33 | 3.4 | 6.2 | 274.9 | 20.2 | 951 | -32.8 | 0
324.9236 | 2017-11-21 10:10 | 43060.4306 | 541.9 | 818.8 | 97.1 | 18.7 | 32.5 | 2.7 | 5.1 | 265.5 | 21.4 | 950.9 | -33.0843 | 0
324.9306 | 2017-11-21 10:20 | 43060.4375 | 561.2 | 833 | 97.3 | 19.1 | 31.9 | 3.4 | 5.6 | 281 | 22.3 | 950.9 | -32.9721 | 0
324.9375 | 2017-11-21 10:30 | 43060.4444 | 576.7 | 838.5 | 98.5 | 19.1 | 32.2 | 4.4 | 7.4 | 284 | 16.2 | 950.9 | -34.3118 | 0
324.9444 | 2017-11-21 10:40 | 43060.4514 | 594.8 | 851.3 | 98.9 | 19 | 33 | 5.6 | 8.2 | 289.2 | 16.6 | 950.8 | -36.3432 | 0
324.9514 | 2017-11-21 10:50 | 43060.4583 | 606 | 851.8 | 101.8 | 19.1 | 32.7 | 5.6 | 8.9 | 293.9 | 20.4 | 950.7 | -35.8204 | 0
324.9583 | 2017-11-21 11:00 | 43060.4653 | 615.7 | 854 | 102.9 | 19.4 | 32.5 | 4.8 | 7.4 | 296.1 | 21.1 | 950.6 | -36.3364 | 0
324.9653 | 2017-11-21 11:10 | 43060.4722 | 622.9 | 854.5 | 104.4 | 19.7 | 31.4 | 4.9 | 8.2 | 294.1 | 21.4 | 950.6 | -35.7283 | 0
324.9722 | 2017-11-21 11:20 | 43060.4792 | 628.9 | 856.1 | 104.7 | 19.7 | 31.4 | 5.7 | 8.4 | 289.6 | 16.6 | 950.5 | -36.2438 | 0
324.9792 | 2017-11-21 11:30 | 43060.4861 | 633.2 | 856.9 | 105 | 19.6 | 31.7 | 6.3 | 9.2 | 290.7 | 16 | 950.4 | -36.8802 | 0
324.9861 | 2017-11-21 11:40 | 43060.4931 | 633.1 | 849.8 | 107.3 | 19.9 | 31.1 | 5.4 | 8.4 | 292 | 17.6 | 950.3 | -36.8458 | 0
324.9931 | 2017-11-21 11:50 | 43060.5 | 632.1 | 845 | 108.7 | 20.2 | 29.9 | 5.4 | 8.9 | 281.5 | 17.8 | 950.1 | -36.7631 | 0
325 | 2017-11-21 12:00 | 43060.5069 | 628.6 | 838 | 109.7 | 20.1 | 29.4 | 5.6 | 8.4 | 293.1 | 20.1 | 949.9 | -37.5466 | 0
325.0069 | 2017-11-21 12:10 | 43060.5139 | 624.9 | 831.5 | 112 | 20.5 | 29.7 | 4.6 | 7.4 | 287.2 | 18.3 | 949.8 | -37.4581 | 0
325.0139 | 2017-11-21 12:20 | 43060.5208 | 622.8 | 838.2 | 108.7 | 20.4 | 28 | 5.6 | 9.2 | 280.1 | 17.2 | 949.7 | -38.5722 | 0
325.0208 | 2017-11-21 12:30 | 43060.5278 | 614.4 | 832.4 | 108.3 | 20.6 | 28.4 | 5.1 | 8.9 | 281.2 | 19.3 | 949.5 | -38.7001 | 0
325.0278 | 2017-11-21 12:40 | 43060.5347 | 601.9 | 819.7 | 109 | 20.2 | 30.8 | 6.3 | 9.4 | 294.9 | 19.2 | 949.4 | -38.77 | 0
325.0347 | 2017-11-21 12:50 | 43060.5417 | 585.3 | 798.6 | 112 | 20.3 | 31.7 | 5.9 | 8.4 | 286.9 | 17 | 949.3 | -37.7939 | 0
325.0417 | 2017-11-21 13:00 | 43060.5486 | 574.9 | 793 | 112.5 | 20.3 | 32.6 | 5 | 8.7 | 278.6 | 17.6 | 949.3 | -38.4033 | 0
325.0486 | 2017-11-21 13:10 | 43060.5556 | 561 | 784.6 | 112.3 | 20.4 | 33.2 | 5.7 | 8.9 | 273.6 | 20.9 | 949.2 | -38.6444 | 0
325.0556 | 2017-11-21 13:20 | 43060.5625 | 546 | 778.5 | 110.3 | 20.1 | 33.8 | 6 | 9.7 | 272.4 | 15 | 949.2 | -39.6926 | 0
325.0625 | 2017-11-21 13:30 | 43060.5694 | 529.9 | 775.2 | 106.9 | 20 | 33.2 | 6.4 | 9.2 | 282 | 16.4 | 949.2 | -40.4244 | 0
325.0694 | 2017-11-21 13:40 | 43060.5764 | 510.3 | 766.8 | 104.4 | 20 | 32.3 | 6 | 8.7 | 273.5 | 15.7 | 949.1 | -39.544 | 0
325.0764 | 2017-11-21 13:50 | 43060.5833 | 489.7 | 754.5 | 102.5 | 20.1 | 31.7 | 5.4 | 8.7 | 275.3 | 18.4 | 949.1 | -40.8484 | 0
325.0833 | 2017-11-21 14:00 | 43060.5903 | 470.3 | 752.4 | 98.1 | 20.2 | 31.4 | 5.6 | 8.7 | 270.5 | 17.4 | 949 | -41.2108 | 0
325.0903 | 2017-11-21 14:10 | 43060.5972 | 445.8 | 736 | 95.6 | 20.2 | 31.6 | 5.7 | 9.2 | 278 | 18.5 | 949 | -42.3733 | 0
325.0972 | 2017-11-21 14:20 | 43060.6042 | 421.4 | 722.8 | 93.1 | 20.3 | 32.2 | 5.3 | 8.7 | 276.5 | 17.4 | 948.9 | -41.3668 | 0
325.1042 | 2017-11-21 14:30 | 43060.6111 | 395.4 | 705.2 | 90.6 | 20.2 | 32.9 | 4.6 | 8.4 | 269.6 | 16 | 948.8 | -41.5799 | 0
325.1111 | 2017-11-21 14:40 | 43060.6181 | 367.2 | 681.4 | 88.3 | 20.3 | 33.1 | 4.8 | 8.7 | 269.6 | 17 | 948.9 | -41.9705 | 0
325.1181 | 2017-11-21 14:50 | 43060.625 | 337.5 | 653.8 | 85.4 | 20.1 | 33 | 5.2 | 8.4 | 267 | 16.1 | 948.9 | -42.8495 | 0
325.125 | 2017-11-21 15:00 | 43060.6319 | 308.3 | 627.3 | 82.2 | 20 | 33.3 | 4.9 | 7.7 | 270.3 | 17 | 948.8 | -43.3124 | 0
325.1319 | 2017-11-21 15:10 | 43060.6389 | 279.7 | 604.8 | 77.8 | 20 | 32.9 | 4.9 | 7.7 | 268.8 | 15.2 | 948.8 | -43.4698 | 0
325.1389 | 2017-11-21 15:20 | 43060.6458 | 252.4 | 584.3 | 73.2 | 19.9 | 32.3 | 4.6 | 8.2 | 275.6 | 17 | 948.8 | -44.9194 | 0
325.1458 | 2017-11-21 15:30 | 43060.6528 | 221.1 | 549.5 | 68 | 19.9 | 32.3 | 4.8 | 7.7 | 274.9 | 17.6 | 948.8 | -45.599 | 0
325.1528 | 2017-11-21 15:40 | 43060.6597 | 188.3 | 506.4 | 62 | 19.7 | 32.5 | 4.8 | 7.4 | 277.5 | 15.6 | 948.8 | -45.3275 | 0
325.1597 | 2017-11-21 15:50 | 43060.6667 | 156.1 | 457.6 | 55.6 | 19.6 | 32.4 | 5.2 | 8.7 | 283.2 | 14.5 | 948.7 | -45.3804 | 0
325.1667 | 2017-11-21 16:00 | 43060.6736 | 125.1 | 404.4 | 48.7 | 19.4 | 32.9 | 5.2 | 7.4 | 278.3 | 13.8 | 948.8 | -44.9649 | 0
325.1736 | 2017-11-21 16:10 | 43060.6806 | 95 | 344.3 | 40.8 | 19.2 | 33 | 4.5 | 6.4 | 277.7 | 16.1 | 948.9 | -43.8655 | 0
325.1806 | 2017-11-21 16:20 | 43060.6875 | 66.3 | 273.5 | 32.9 | 18.9 | 33.4 | 4.6 | 7.2 | 269.1 | 16.1 | 948.9 | -33.5854 | 0
325.1875 | 2017-11-21 16:30 | 43060.6944 | 40.1 | 183 | 23.2 | 18.6 | 35.5 | 4.1 | 6.7 | 265.2 | 15.3 | 948.9 | -34.8062 | 0
325.1944 | 2017-11-21 16:40 | 43060.7014 | 14.9 | 39.8 | 11.9 | 18.1 | 37.7 | 3.8 | 6.2 | 266.3 | 14.6 | 948.9 | -24.7306 | 0
325.2014 | 2017-11-21 16:50 | 43060.7083 | 4 | 0 | 2.9 | 17.6 | 39.4 | 4.2 | 6.4 | 267 | 14.8 | 948.9 | -68.0272 | 0
325.2083 | 2017-11-21 17:00 | 43060.7153 | 0 | 0 | 0 | 17.4 | 40.2 | 4.8 | 7.4 | 277.1 | 14.1 | 948.9 | 0 | 0
325.2153 | 2017-11-21 17:10 | 43060.7222 | 0 | 0 | 0 | 17.2 | 40.8 | 4.9 | 6.9 | 282.7 | 13 | 949 | 0 | 0
325.2222 | 2017-11-21 17:20 | 43060.7292 | 0 | 0 | 0 | 17.1 | 40.9 | 5 | 6.9 | 284.7 | 13.1 | 949 | 0 | 0
325.2292 | 2017-11-21 17:30 | 43060.7361 | 0 | 0 | 0 | 17 | 41.1 | 4.9 | 6.9 | 286.3 | 11.8 | 949 | 0 | 0
325.2361 | 2017-11-21 17:40 | 43060.7431 | 0 | 0 | 0 | 16.8 | 41.5 | 4.8 | 6.7 | 282.1 | 11.9 | 949.1 | 0 | 0
325.2431 | 2017-11-21 17:50 | 43060.75 | 0 | 0 | 0 | 16.8 | 40.9 | 4.5 | 6.9 | 282.7 | 12.1 | 949.1 | 0 | 0
325.25 | 2017-11-21 18:00 | 43060.7569 | 0 | 0 | 0 | 16.7 | 40.9 | 3.7 | 5.6 | 288.6 | 14.8 | 949.2 | 0 | 0
325.2569 | 2017-11-21 18:10 | 43060.7639 | 0 | 0 | 0 | 16.6 | 41.3 | 3.2 | 4.9 | 286.9 | 12.3 | 949.4 | 0 | 0
325.2639 | 2017-11-21 18:20 | 43060.7708 | 0 | 0 | 0 | 16.2 | 42.4 | 2.5 | 3.6 | 277 | 9.7 | 949.4 | 0 | 0
325.2708 | 2017-11-21 18:30 | 43060.7778 | 0 | 0 | 0 | 15.8 | 43.8 | 2.8 | 3.6 | 275.8 | 9 | 949.4 | 0 | 0
325.2778 | 2017-11-21 18:40 | 43060.7847 | 0 | 0 | 0 | 15.6 | 44.2 | 2.7 | 3.6 | 274.6 | 9.9 | 949.4 | 0 | 0
325.2847 | 2017-11-21 18:50 | 43060.7917 | 0 | 0 | 0 | 15.6 | 43.4 | 2.9 | 4.1 | 273.2 | 9.2 | 949.5 | 0 | 0
325.2917 | 2017-11-21 19:00 | 43060.7986 | 0 | 0 | 0 | 15.6 | 43.2 | 2.8 | 3.9 | 274.6 | 8.7 | 949.5 | 0 | 0
325.2986 | 2017-11-21 19:10 | 43060.8056 | 0 | 0 | 0 | 15.5 | 43.1 | 2.1 | 3.4 | 278.3 | 8 | 949.6 | 0 | 0
325.3056 | 2017-11-21 19:20 | 43060.8125 | 0 | 0 | 0 | 15.2 | 44.2 | 2.3 | 3.6 | 273.8 | 9.1 | 949.6 | 0 | 0
325.3125 | 2017-11-21 19:30 | 43060.8194 | 0 | 0 | 0 | 15 | 44.5 | 2.1 | 3.1 | 274 | 8.5 | 949.6 | 0 | 0
325.3194 | 2017-11-21 19:40 | 43060.8264 | 0 | 0 | 0 | 15 | 44.5 | 2.3 | 3.1 | 274.1 | 7.8 | 949.6 | 0 | 0
325.3264 | 2017-11-21 19:50 | 43060.8333 | 0 | 0 | 0 | 14.7 | 45.5 | 1.9 | 3.1 | 275.7 | 8.3 | 949.7 | 0 | 0
325.3333 | 2017-11-21 20:00 | 43060.8403 | 0 | 0 | 0 | 14.4 | 46.7 | 1.8 | 2.9 | 281.5 | 8.2 | 949.7 | 0 | 0
325.3403 | 2017-11-21 20:10 | 43060.8472 | 0 | 0 | 0 | 14.3 | 47.1 | 2.3 | 3.1 | 273 | 7.5 | 949.7 | 0 | 0
325.3472 | 2017-11-21 20:20 | 43060.8542 | 0 | 0 | 0 | 14.5 | 46.4 | 2.7 | 3.4 | 275.6 | 8.2 | 949.7 | 0 | 0
325.3542 | 2017-11-21 20:30 | 43060.8611 | 0 | 0 | 0 | 14.6 | 46 | 2.6 | 3.6 | 280.7 | 8.5 | 949.6 | 0 | 0
325.3611 | 2017-11-21 20:40 | 43060.8681 | 0 | 0 | 0 | 14.4 | 46.7 | 2.6 | 3.6 | 280.6 | 6.9 | 949.6 | 0 | 0
325.3681 | 2017-11-21 20:50 | 43060.875 | 0 | 0 | 0 | 14.3 | 46.9 | 2.6 | 3.6 | 274.9 | 7.3 | 949.6 | 0 | 0
325.375 | 2017-11-21 21:00 | 43060.8819 | 0 | 0 | 0 | 14.5 | 45.8 | 2.9 | 4.1 | 278.6 | 7.6 | 949.7 | 0 | 0
325.3819 | 2017-11-21 21:10 | 43060.8889 | 0 | 0 | 0 | 14.5 | 46.2 | 3.3 | 4.1 | 279.2 | 6.9 | 949.7 | 0 | 0
325.3889 | 2017-11-21 21:20 | 43060.8958 | 0 | 0 | 0 | 14.3 | 47.2 | 3.3 | 4.6 | 273.8 | 7.8 | 949.7 | 0 | 0
325.3958 | 2017-11-21 21:30 | 43060.9028 | 0 | 0 | 0 | 14.2 | 47.5 | 3 | 4.1 | 269 | 9.9 | 949.7 | 0 | 0
325.4028 | 2017-11-21 21:40 | 43060.9097 | 0 | 0 | 0 | 14.2 | 47.4 | 2.5 | 3.9 | 263.1 | 9.7 | 949.7 | 0 | 0
325.4097 | 2017-11-21 21:50 | 43060.9167 | 0 | 0 | 0 | 13.8 | 49.3 | 1.8 | 3.1 | 255.4 | 30.2 | 949.8 | 0 | 0
325.4167 | 2017-11-21 22:00 | 43060.9236 | 0 | 0 | 0 | 12.1 | 56.9 | 0.8 | 3.1 | 18.3 | 55.1 | 949.9 | 0 | 0
325.4236 | 2017-11-21 22:10 | 43060.9306 | 0 | 0 | 0 | 11.7 | 58.2 | 0.2 | 1.6 | 331.1 | 8.6 | 949.9 | 0 | 0
325.4306 | 2017-11-21 22:20 | 43060.9375 | 0 | 0 | 0 | 11.6 | 58.4 | 0.3 | 1.4 | 345.5 | 0 | 949.9 | 0 | 0
325.4375 | 2017-11-21 22:30 | 43060.9444 | 0 | 0 | 0 | 11.1 | 61.5 | 0.7 | 1.6 | 345.5 | 0 | 949.9 | 0 | 0
325.4444 | 2017-11-21 22:40 | 43060.9514 | 0 | 0 | 0 | 11.2 | 60.6 | 1.3 | 1.9 | 355.3 | 21.1 | 949.9 | 0 | 0
325.4514 | 2017-11-21 22:50 | 43060.9583 | 0 | 0 | 0 | 10.9 | 62.4 | 1.2 | 1.9 | 31.5 | 13.2 | 949.9 | 0 | 0
325.4583 | 2017-11-21 23:00 | 43060.9653 | 0 | 0 | 0 | 10.8 | 64.7 | 0.7 | 1.4 | 12.8 | 0.1 | 949.9 | 0 | 0
325.4653 | 2017-11-21 23:10 | 43060.9722 | 0 | 0 | 0 | 10.6 | 66.7 | 0.1 | 1.6 | 12.8 | 0 | 949.9 | 0 | 0
325.4722 | 2017-11-21 23:20 | 43060.9792 | 0 | 0 | 0 | 10.8 | 66.2 | 0.4 | 1.1 | 12.8 | 0.1 | 949.9 | 0 | 0
325.4792 | 2017-11-21 23:30 | 43060.9861 | 0 | 0 | 0 | 10.5 | 68 | 0.5 | 1.4 | 12.8 | 0.1 | 949.9 | 0 | 0
325.4861 | 2017-11-21 23:40 | 43060.9931 | 0 | 0 | 0 | 10.4 | 69 | 0.5 | 1.4 | 12.8 | 0 | 949.9 | 0 | 0
325.4931 | 2017-11-21 23:50 | 43061 | 0 | 0 | 0 | 10.5 | 69.2 | 0.2 | 1.4 | 12.8 | 0 | 949.8 | 0 | 0
325.5 | 2017-11-22 | 43061.0069 | 0 | 0 | 0 | 10.1 | 70.3 | 0.8 | 1.6 | 12.8 | 0.1 | 949.8 | 0 | 0
325.5069 | 2017-11-22 00:10 | 43061.0139 | 0 | 0 | 0 | 10.2 | 69.8 | 0.7 | 1.6 | 12.8 | 0 | 949.7 | 0 | 0
325.5139 | 2017-11-22 00:20 | 43061.0208 | 0 | 0 | 0 | 10.1 | 69.9 | 0.9 | 1.4 | 12.8 | 0.1 | 949.7 | 0 | 0
325.5208 | 2017-11-22 00:30 | 43061.0278 | 0 | 0 | 0 | 9.9 | 70.7 | 1.1 | 1.9 | 12.4 | 1.4 | 949.7 | 0 | 0
325.5278 | 2017-11-22 00:40 | 43061.0347 | 0 | 0 | 0 | 10 | 69.9 | 1.7 | 2.1 | 18.5 | 20.4 | 949.7 | 0 | 0
325.5347 | 2017-11-22 00:50 | 43061.0417 | 0 | 0 | 0 | 10 | 69.2 | 1.4 | 2.1 | 341.8 | 0 | 949.6 | 0 | 0
325.5417 | 2017-11-22 01:00 | 43061.0486 | 0 | 0 | 0 | 10.2 | 67.7 | 1.1 | 1.9 | 341.4 | 0.1 | 949.6 | 0 | 0
325.5486 | 2017-11-22 01:10 | 43061.0556 | 0 | 0 | 0 | 10.2 | 67.7 | 0.8 | 1.6 | 334.1 | 3.7 | 949.5 | 0 | 0
325.5556 | 2017-11-22 01:20 | 43061.0625 | 0 | 0 | 0 | 10.1 | 68.2 | 0.5 | 1.9 | 330.3 | 0.4 | 949.5 | 0 | 0
325.5625 | 2017-11-22 01:30 | 43061.0694 | 0 | 0 | 0 | 10.3 | 67.1 | 0.8 | 1.4 | 329.9 | 0.1 | 949.4 | 0 | 0
325.5694 | 2017-11-22 01:40 | 43061.0764 | 0 | 0 | 0 | 10.8 | 64.8 | 1 | 1.9 | 329.9 | 0.1 | 949.4 | 0 | 0
325.5764 | 2017-11-22 01:50 | 43061.0833 | 0 | 0 | 0 | 10.8 | 64.7 | 0.2 | 1.1 | 329.9 | 0 | 949.4 | 0 | 0
325.5833 | 2017-11-22 02:00 | 43061.0903 | 0 | 0 | 0 | 10.3 | 67.1 | 0 | 0 | 0 | 0 | 949.4 | 0 | 0
325.5903 | 2017-11-22 02:10 | 43061.0972 | 0 | 0 | 0 | 9.9 | 69.8 | 0 | 0 | 0 | 0 | 949.3 | 0 | 0
325.5972 | 2017-11-22 02:20 | 43061.1042 | 0 | 0 | 0 | 10.1 | 69.4 | 0 | 0 | 0 | 0 | 949.3 | 0 | 0
325.6042 | 2017-11-22 02:30 | 43061.1111 | 0 | 0 | 0 | 9.5 | 72.1 | 0.5 | 1.6 | 329.9 | 0 | 949.4 | 0 | 0
325.6111 | 2017-11-22 02:40 | 43061.1181 | 0 | 0 | 0 | 9.6 | 71.6 | 0.7 | 1.6 | 329.9 | 0 | 949.4 | 0 | 0
325.6181 | 2017-11-22 02:50 | 43061.125 | 0 | 0 | 0 | 9.8 | 70.3 | 0.6 | 1.9 | 252.3 | 20.1 | 949.4 | 0 | 0
325.625 | 2017-11-22 03:00 | 43061.1319 | 0 | 0 | 0 | 10 | 68.8 | 1.3 | 2.1 | 237.1 | 7.5 | 949.4 | 0 | 0
325.6319 | 2017-11-22 03:10 | 43061.1389 | 0 | 0 | 0 | 9.6 | 69.8 | 0.8 | 1.6 | 225.6 | 0 | 949.4 | 0 | 0
325.6389 | 2017-11-22 03:20 | 43061.1458 | 0 | 0 | 0 | 9.3 | 71.2 | 0.7 | 1.4 | 225.6 | 0.1 | 949.4 | 0 | 0
325.6458 | 2017-11-22 03:30 | 43061.1528 | 0 | 0 | 0 | 8.8 | 73.5 | 0 | 0 | 0 | 0 | 949.4 | 0 | 0
325.6528 | 2017-11-22 03:40 | 43061.1597 | 0 | 0 | 0 | 8.5 | 75 | 0 | 0 | 0 | 0 | 949.3 | 0 | 0
325.6597 | 2017-11-22 03:50 | 43061.1667 | 0 | 0 | 0 | 8.1 | 77.6 | 0 | 0 | 0 | 0 | 949.2 | 0 | 0
325.6667 | 2017-11-22 04:00 | 43061.1736 | 0 | 0 | 0 | 7.8 | 78.2 | 0.1 | 0.7 | 225.6 | 0 | 949.2 | 0 | 0
325.6736 | 2017-11-22 04:10 | 43061.1806 | 0 | 0 | 0 | 7.8 | 78.7 | 0.2 | 1.1 | 225.6 | 0 | 949.2 | 0 | 0
325.6806 | 2017-11-22 04:20 | 43061.1875 | 0 | 0 | 0 | 7.9 | 77.6 | 1 | 1.6 | 295.5 | 19.4 | 949.2 | 0 | 0
325.6875 | 2017-11-22 04:30 | 43061.1944 | 0 | 0 | 0 | 8 | 77.6 | 0.2 | 1.1 | 320.2 | 0 | 949.2 | 0 | 0
325.6944 | 2017-11-22 04:40 | 43061.2014 | 0 | 0 | 0 | 8 | 78 | 0.6 | 1.6 | 319.6 | 0.3 | 949.2 | 0 | 0
325.7014 | 2017-11-22 04:50 | 43061.2083 | 0 | 0 | 0 | 8 | 77.8 | 0.2 | 1.1 | 319.2 | 0 | 949.2 | 0 | 0
325.7083 | 2017-11-22 05:00 | 43061.2153 | 0 | 0 | 0 | 7.8 | 78 | 0.1 | 1.1 | 319.2 | 0 | 949.3 | 0 | 0
325.7153 | 2017-11-22 05:10 | 43061.2222 | 0 | 0 | 0 | 8 | 77.5 | 0.1 | 1.1 | 319.2 | 0 | 949.4 | 0 | 0
325.7222 | 2017-11-22 05:20 | 43061.2292 | 0 | 0 | 0 | 8 | 75.7 | 0.1 | 0.7 | 319.2 | 0 | 949.4 | 0 | 0
325.7292 | 2017-11-22 05:30 | 43061.2361 | 0 | 0 | 0 | 7.9 | 77.2 | 0 | 0 | 0 | 0 | 949.4 | 0 | 0
325.7361 | 2017-11-22 05:40 | 43061.2431 | 0 | 0 | 0 | 8.4 | 76 | 0.3 | 1.6 | 302.8 | 8.3 | 949.5 | 0 | 0
325.7431 | 2017-11-22 05:50 | 43061.25 | 0 | 0 | 0 | 8.7 | 75.8 | 1.3 | 1.6 | 253.6 | 1.4 | 949.6 | 0 | 0
325.75 | 2017-11-22 06:00 | 43061.2569 | 0 | 0 | 0 | 8.1 | 77.1 | 1.2 | 2.4 | 243.6 | 11.3 | 949.8 | 0 | 0
325.7569 | 2017-11-22 06:10 | 43061.2639 | 0 | 0 | 0 | 8.1 | 76.6 | 0.9 | 2.4 | 241.6 | 9.8 | 949.9 | 0 | 0
325.7639 | 2017-11-22 06:20 | 43061.2708 | 0 | 0 | 0 | 8.1 | 76 | 1.1 | 2.1 | 266.1 | 4.6 | 950 | 0 | 0
325.7708 | 2017-11-22 06:30 | 43061.2778 | 0 | 0 | 0 | 8 | 76 | 1.3 | 1.6 | 267.9 | 0.2 | 950 | 0 | 0
325.7778 | 2017-11-22 06:40 | 43061.2847 | 0 | 0 | 0 | 8.2 | 75 | 1 | 1.6 | 271.6 | 0.8 | 950.2 | 0 | 0
325.7847 | 2017-11-22 06:50 | 43061.2917 | 4.7 | 11.3 | 3.6 | 8.1 | 75.7 | 1 | 1.9 | 281.1 | 6.1 | 950.3 | -41.5274 | 0
325.7917 | 2017-11-22 07:00 | 43061.2986 | 16.2 | 62.8 | 11.9 | 7.8 | 77.3 | 0 | 0 | 0 | 0 | 950.3 | -21.1838 | 0
325.7986 | 2017-11-22 07:10 | 43061.3056 | 35.7 | 135.6 | 22.6 | 8.2 | 76.9 | 0 | 0.7 | 285.6 | 0 | 950.4 | -23.7329 | 0
325.8056 | 2017-11-22 07:20 | 43061.3125 | 60.6 | 212 | 33.7 | 8.5 | 75 | 1.1 | 1.6 | 285.7 | 0.2 | 950.5 | -25.5091 | 0
325.8125 | 2017-11-22 07:30 | 43061.3194 | 89.4 | 294.6 | 42.7 | 9.3 | 71.7 | 0.1 | 1.1 | 285.7 | 0 | 950.6 | -29.7997 | 0
325.8194 | 2017-11-22 07:40 | 43061.3264 | 119 | 353.1 | 51.9 | 10.1 | 70.7 | 0.4 | 1.4 | 285.7 | 0 | 950.7 | -32.1764 | 0
325.8264 | 2017-11-22 07:50 | 43061.3333 | 148.9 | 408.9 | 59.2 | 10.7 | 67.2 | 0.6 | 1.9 | 285.6 | 0 | 950.8 | -31.3341 | 0
325.8333 | 2017-11-22 08:00 | 43061.3403 | 178.4 | 453 | 65.6 | 11.9 | 62.8 | 0.2 | 1.4 | 285.4 | 0.1 | 950.9 | -31.8444 | 0
325.8403 | 2017-11-22 08:10 | 43061.3472 | 207.6 | 484 | 72.9 | 12.4 | 57.6 | 1.4 | 2.1 | 253.4 | 21.8 | 951 | -32.5208 | 0
325.8472 | 2017-11-22 08:20 | 43061.3542 | 234.7 | 508.9 | 78.3 | 12.6 | 58.5 | 1.6 | 2.6 | 229.1 | 17.1 | 951.1 | -33.9996 | 0
325.8542 | 2017-11-22 08:30 | 43061.3611 | 265.5 | 554 | 80.7 | 13.2 | 55.3 | 1 | 2.4 | 241.7 | 10.1 | 951.1 | -33.6197 | 0
325.8611 | 2017-11-22 08:40 | 43061.3681 | 299.3 | 597 | 84.3 | 13.2 | 53.7 | 1.6 | 3.6 | 251.9 | 6.6 | 951.2 | -35.4451 | 0
325.8681 | 2017-11-22 08:50 | 43061.375 | 331.5 | 631.1 | 88.4 | 13.5 | 51.2 | 1.6 | 2.4 | 238.3 | 9.2 | 951.2 | -36.0013 | 0
325.875 | 2017-11-22 09:00 | 43061.3819 | 359.3 | 654.5 | 91.7 | 14 | 50.1 | 1.6 | 2.6 | 236.2 | 13.1 | 951.3 | -35.499 | 0
325.8819 | 2017-11-22 09:10 | 43061.3889 | 389.1 | 685.9 | 93 | 14.1 | 49.1 | 1.6 | 2.9 | 240.7 | 16.6 | 951.4 | -36.0344 | 0
325.8889 | 2017-11-22 09:20 | 43061.3958 | 420.8 | 721.9 | 93.7 | 14.6 | 48 | 1.6 | 2.6 | 235.7 | 16.3 | 951.5 | -36.4499 | 0
325.8958 | 2017-11-22 09:30 | 43061.4028 | 444.7 | 736.4 | 95.5 | 14.3 | 47.4 | 2.2 | 3.4 | 249.4 | 12.2 | 951.5 | -37.3012 | 0
325.9028 | 2017-11-22 09:40 | 43061.4097 | 466.8 | 751.4 | 96.8 | 15.2 | 45.3 | 1 | 2.1 | 239.2 | 16.4 | 951.6 | -35.6276 | 0
325.9097 | 2017-11-22 09:50 | 43061.4167 | 489 | 762.7 | 99.4 | 15.8 | 43.1 | 2.2 | 3.1 | 252.1 | 11.9 | 951.7 | -36.2235 | 0
325.9167 | 2017-11-22 10:00 | 43061.4236 | 509.8 | 773.1 | 101.1 | 15.8 | 42.9 | 2 | 3.4 | 257.4 | 12.8 | 951.7 | -37.9702 | 0
325.9236 | 2017-11-22 10:10 | 43061.4306 | 531.7 | 787.2 | 103.5 | 16.5 | 39.4 | 2.4 | 3.4 | 267.6 | 16.8 | 951.7 | -38.1217 | 0
325.9306 | 2017-11-22 10:20 | 43061.4375 | 546 | 791.8 | 104.4 | 16.9 | 37.4 | 2.1 | 3.6 | 259.2 | 13.5 | 951.7 | -37.6414 | 0
325.9375 | 2017-11-22 10:30 | 43061.4444 | 566.7 | 811.9 | 103.7 | 17.5 | 35.1 | 1.7 | 2.9 | 257.2 | 18.3 | 951.7 | -38.2482 | 0
325.9444 | 2017-11-22 10:40 | 43061.4514 | 580.9 | 819.2 | 103.8 | 18.1 | 32.1 | 1.9 | 3.4 | 253 | 17.9 | 951.6 | -39.7927 | 0
325.9514 | 2017-11-22 10:50 | 43061.4583 | 593.4 | 826.3 | 104.5 | 18.7 | 30.1 | 2.2 | 3.9 | 260.1 | 19.1 | 951.5 | -39.3054 | 0
325.9583 | 2017-11-22 11:00 | 43061.4653 | 606.5 | 839.3 | 102.9 | 19.2 | 27.2 | 2.8 | 5.4 | 266.7 | 21.7 | 951.3 | -39.9513 | 0
325.9653 | 2017-11-22 11:10 | 43061.4722 | 615.3 | 844 | 103.2 | 19.6 | 25.3 | 3.8 | 6.4 | 276.1 | 17.6 | 951.3 | -40.056 | 0
325.9722 | 2017-11-22 11:20 | 43061.4792 | 623.9 | 848.7 | 104.4 | 19.7 | 25.6 | 4 | 6.4 | 280.9 | 20.4 | 951.2 | -40.3975 | 0
325.9792 | 2017-11-22 11:30 | 43061.4861 | 622.6 | 831.1 | 110.2 | 19.4 | 28.4 | 4.3 | 6.7 | 272.5 | 18.7 | 951.1 | -40.5276 | 0
325.9861 | 2017-11-22 11:40 | 43061.4931 | 623 | 826.6 | 111.3 | 19.3 | 29.8 | 4.3 | 6.7 | 282 | 19.3 | 951 | -40.7607 | 0
325.9931 | 2017-11-22 11:50 | 43061.5 | 620.1 | 816.7 | 113.8 | 19.6 | 30.5 | 3.7 | 6.2 | 271.7 | 16.6 | 950.9 | -40.635 | 0
326 | 2017-11-22 12:00 | 43061.5069 | 621.1 | 818 | 114.5 | 19.8 | 30 | 4.4 | 7.2 | 272.1 | 16.6 | 950.8 | -41.1305 | 0
326.0069 | 2017-11-22 12:10 | 43061.5139 | 616.5 | 810 | 115.9 | 19.7 | 30.1 | 5 | 7.4 | 275.6 | 17.3 | 950.6 | -42.3789 | 0
326.0139 | 2017-11-22 12:20 | 43061.5208 | 609.3 | 799.3 | 118 | 19.8 | 30.9 | 4.5 | 6.7 | 277.6 | 15.2 | 950.5 | -42.7605 | 0
326.0208 | 2017-11-22 12:30 | 43061.5278 | 603 | 799.7 | 116.2 | 19.8 | 31.5 | 3.9 | 6.4 | 268.6 | 18.6 | 950.4 | -42.3246 | 0
326.0278 | 2017-11-22 12:40 | 43061.5347 | 589.8 | 788.1 | 115.4 | 20.1 | 30.9 | 3.7 | 6.7 | 272.8 | 20.2 | 950.3 | -42.2156 | 0
326.0347 | 2017-11-22 12:50 | 43061.5417 | 582.4 | 793.8 | 111.1 | 20 | 29.8 | 3.9 | 6.9 | 272.8 | 20.6 | 950.2 | -43.145 | 0
326.0417 | 2017-11-22 13:00 | 43061.5486 | 577.4 | 801.2 | 109.4 | 20.2 | 29 | 4 | 6.4 | 279.8 | 21.7 | 950 | -44.3946 | 0
326.0486 | 2017-11-22 13:10 | 43061.5556 | 564.8 | 796.9 | 108 | 20.4 | 28.3 | 4.6 | 7.2 | 290.2 | 20.3 | 949.9 | -45.3145 | 0
326.0556 | 2017-11-22 13:20 | 43061.5625 | 553.3 | 798.9 | 105.6 | 20.6 | 28.1 | 3.6 | 5.9 | 275.9 | 18.5 | 949.8 | -45.9612 | 0
326.0625 | 2017-11-22 13:30 | 43061.5694 | 533.1 | 787.2 | 103 | 20.9 | 26.6 | 4.1 | 6.7 | 290.6 | 17.3 | 949.6 | -46.214 | 0
326.0694 | 2017-11-22 13:40 | 43061.5764 | 519.3 | 789 | 100.7 | 21.2 | 26.1 | 3.9 | 6.7 | 280.1 | 22.5 | 949.4 | -46.7158 | 0
326.0764 | 2017-11-22 13:50 | 43061.5833 | 491.8 | 761 | 100.1 | 21.4 | 25.7 | 3.7 | 5.6 | 273 | 20.1 | 949.3 | -47.6414 | 0
326.0833 | 2017-11-22 14:00 | 43061.5903 | 464.3 | 726.9 | 103.1 | 21.4 | 27 | 4.1 | 6.7 | 265.8 | 16.2 | 949.3 | -47.1838 | 0
326.0903 | 2017-11-22 14:10 | 43061.5972 | 447 | 734.2 | 96.4 | 21.1 | 28 | 4.1 | 6.2 | 263 | 18.1 | 949.2 | -49.1014 | 0
326.0972 | 2017-11-22 14:20 | 43061.6042 | 420.6 | 717.2 | 93.4 | 21.3 | 27.6 | 3.7 | 6.7 | 288.1 | 22.4 | 949 | -48.4345 | 0
326.1042 | 2017-11-22 14:30 | 43061.6111 | 396.6 | 703.6 | 91.1 | 21.5 | 27.3 | 3.9 | 5.9 | 270.8 | 17.5 | 948.9 | -48.9519 | 0
326.1111 | 2017-11-22 14:40 | 43061.6181 | 370.2 | 680.2 | 90.3 | 21.6 | 27.9 | 3.8 | 5.6 | 269.3 | 17.3 | 948.8 | -49.815 | 0
326.1181 | 2017-11-22 14:50 | 43061.625 | 339.9 | 653.6 | 86.6 | 21.4 | 27.5 | 4.2 | 6.7 | 274.2 | 15.7 | 948.7 | -50.4085 | 0
326.125 | 2017-11-22 15:00 | 43061.6319 | 312.3 | 635.1 | 82.4 | 21.4 | 27.2 | 4.2 | 6.7 | 292.8 | 17.4 | 948.7 | -50.8863 | 0
326.1319 | 2017-11-22 15:10 | 43061.6389 | 277.9 | 591.1 | 79.3 | 21.4 | 27.8 | 4.1 | 6.7 | 288.9 | 19.5 | 948.6 | -50.6018 | 0
326.1389 | 2017-11-22 15:20 | 43061.6458 | 241.8 | 537.7 | 75.6 | 21.3 | 28.2 | 4 | 6.4 | 282.5 | 16.3 | 948.6 | -49.7775 | 0
326.1458 | 2017-11-22 15:30 | 43061.6528 | 208.8 | 491.8 | 70.8 | 21.3 | 29.1 | 2.7 | 4.4 | 265.6 | 16.5 | 948.6 | -48.45 | 0
326.1528 | 2017-11-22 15:40 | 43061.6597 | 176 | 443 | 64.7 | 20.9 | 31 | 3.2 | 5.1 | 257.9 | 14.4 | 948.6 | -46.986 | 0
326.1597 | 2017-11-22 15:50 | 43061.6667 | 142.6 | 379.9 | 58.6 | 20.5 | 31.9 | 3.1 | 5.4 | 249.5 | 19.4 | 948.6 | -44.1184 | 0
326.1667 | 2017-11-22 16:00 | 43061.6736 | 116.4 | 344.7 | 51 | 20.1 | 31.8 | 3.3 | 5.1 | 256.1 | 17 | 948.6 | -43.7139 | 0
326.1736 | 2017-11-22 16:10 | 43061.6806 | 86 | 283.3 | 41 | 19.7 | 31.7 | 3 | 4.9 | 263.4 | 16.9 | 948.6 | -42.6559 | 0
326.1806 | 2017-11-22 16:20 | 43061.6875 | 58.3 | 204.4 | 32.9 | 19.2 | 32.5 | 3.4 | 5.4 | 264.8 | 16.3 | 948.5 | -32.4157 | 0
326.1875 | 2017-11-22 16:30 | 43061.6944 | 33.5 | 115.9 | 22.1 | 18.6 | 34.4 | 3.6 | 5.9 | 271 | 14.2 | 948.5 | -33.7826 | 0
326.1944 | 2017-11-22 16:40 | 43061.7014 | 13.8 | 33.4 | 10.7 | 18.1 | 36.2 | 4.2 | 6.7 | 273.7 | 16.2 | 948.5 | -35.2645 | 0
326.2014 | 2017-11-22 16:50 | 43061.7083 | 0 | 0 | 0 | 17.6 | 37.8 | 4.3 | 6.2 | 275.4 | 15.6 | 948.5 | 0 | 0
326.2083 | 2017-11-22 17:00 | 43061.7153 | 0 | 0 | 0 | 17.3 | 38.4 | 4.4 | 6.9 | 273.9 | 15.3 | 948.5 | 0 | 0
326.2153 | 2017-11-22 17:10 | 43061.7222 | 0 | 0 | 0 | 17.1 | 38.4 | 4.3 | 6.7 | 275.9 | 16.1 | 948.6 | 0 | 0
326.2222 | 2017-11-22 17:20 | 43061.7292 | 0 | 0 | 0 | 16.8 | 38.9 | 4.2 | 7.2 | 280.5 | 16.2 | 948.6 | 0 | 0
326.2292 | 2017-11-22 17:30 | 43061.7361 | 0 | 0 | 0 | 16.6 | 39.1 | 4 | 6.7 | 277.8 | 15.7 | 948.7 | 0 | 0
326.2361 | 2017-11-22 17:40 | 43061.7431 | 0 | 0 | 0 | 16.3 | 39.5 | 4.3 | 6.7 | 279.6 | 15.8 | 948.8 | 0 | 0
326.2431 | 2017-11-22 17:50 | 43061.75 | 0 | 0 | 0 | 16.2 | 39.1 | 4.3 | 6.9 | 276.2 | 16 | 949 | 0 | 0
326.25 | 2017-11-22 18:00 | 43061.7569 | 0 | 0 | 0 | 16.2 | 39.5 | 4.6 | 6.4 | 272 | 14.9 | 949.1 | 0 | 0
326.2569 | 2017-11-22 18:10 | 43061.7639 | 0 | 0 | 0 | 16 | 40.8 | 4.2 | 6.4 | 279.7 | 14.9 | 949.3 | 0 | 0
326.2639 | 2017-11-22 18:20 | 43061.7708 | 0 | 0 | 0 | 16 | 40.3 | 4.8 | 6.9 | 290.5 | 14.7 | 949.3 | 0 | 0
326.2708 | 2017-11-22 18:30 | 43061.7778 | 0 | 0 | 0 | 16.1 | 39.6 | 4.6 | 6.4 | 295 | 14.8 | 949.4 | 0 | 0
326.2778 | 2017-11-22 18:40 | 43061.7847 | 0 | 0 | 0 | 16.1 | 38.1 | 3.4 | 5.9 | 295.5 | 16.6 | 949.4 | 0 | 0
326.2847 | 2017-11-22 18:50 | 43061.7917 | 0 | 0 | 0 | 16 | 38 | 2.9 | 5.1 | 295.7 | 17.5 | 949.5 | 0 | 0
326.2917 | 2017-11-22 19:00 | 43061.7986 | 0 | 0 | 0 | 15.6 | 39.2 | 2.8 | 3.9 | 285.5 | 14.8 | 949.5 | 0 | 0
326.2986 | 2017-11-22 19:10 | 43061.8056 | 0 | 0 | 0 | 15.4 | 40.5 | 3.2 | 4.4 | 278 | 9.8 | 949.6 | 0 | 0
326.3056 | 2017-11-22 19:20 | 43061.8125 | 0 | 0 | 0 | 15.3 | 41.4 | 3.1 | 4.6 | 281.7 | 12.4 | 949.6 | 0 | 0
326.3125 | 2017-11-22 19:30 | 43061.8194 | 0 | 0 | 0 | 15.1 | 42.8 | 3 | 4.1 | 282.1 | 8.8 | 949.6 | 0 | 0
326.3194 | 2017-11-22 19:40 | 43061.8264 | 0 | 0 | 0 | 14.9 | 44.2 | 2.7 | 3.9 | 278.4 | 13.7 | 949.7 | 0 | 0
326.3264 | 2017-11-22 19:50 | 43061.8333 | 0 | 0 | 0 | 14.8 | 44.7 | 2 | 2.9 | 266.7 | 14.9 | 949.7 | 0 | 0
326.3333 | 2017-11-22 20:00 | 43061.8403 | 0 | 0 | 0 | 14.5 | 46.3 | 1.1 | 2.4 | 258.9 | 9.6 | 949.7 | 0 | 0
326.3403 | 2017-11-22 20:10 | 43061.8472 | 0 | 0 | 0 | 13.5 | 49.7 | 0.2 | 1.6 | 158.7 | 25.2 | 949.7 | 0 | 0
326.3472 | 2017-11-22 20:20 | 43061.8542 | 0 | 0 | 0 | 12.8 | 51.5 | 0.3 | 1.6 | 98.9 | 0.1 | 949.7 | 0 | 0
326.3542 | 2017-11-22 20:30 | 43061.8611 | 0 | 0 | 0 | 12.3 | 53.5 | 0 | 0 | 0 | 0 | 949.7 | 0 | 0
326.3611 | 2017-11-22 20:40 | 43061.8681 | 0 | 0 | 0 | 11.7 | 54.5 | 0 | 0 | 0 | 0 | 949.7 | 0 | 0
326.3681 | 2017-11-22 20:50 | 43061.875 | 0 | 0 | 0 | 11.5 | 54.3 | 0.4 | 1.6 | 90.4 | 9.2 | 949.6 | 0 | 0
326.375 | 2017-11-22 21:00 | 43061.8819 | 0 | 0 | 0 | 12.2 | 50.5 | 1.1 | 1.6 | 50.2 | 3.9 | 949.6 | 0 | 0
326.3819 | 2017-11-22 21:10 | 43061.8889 | 0 | 0 | 0 | 12.1 | 50.5 | 0.6 | 1.4 | 47.6 | 0.1 | 949.6 | 0 | 0
326.3889 | 2017-11-22 21:20 | 43061.8958 | 0 | 0 | 0 | 12.1 | 51.7 | 0.6 | 1.9 | 47.3 | 0.1 | 949.7 | 0 | 0
326.3958 | 2017-11-22 21:30 | 43061.9028 | 0 | 0 | 0 | 12.2 | 52.6 | 0 | 1.1 | 47.2 | 0 | 949.7 | 0 | 0
326.4028 | 2017-11-22 21:40 | 43061.9097 | 0 | 0 | 0 | 12.2 | 53.6 | 0 | 0 | 0 | 0 | 949.7 | 0 | 0
326.4097 | 2017-11-22 21:50 | 43061.9167 | 0 | 0 | 0 | 11.7 | 56.9 | 0.1 | 0.7 | 47.2 | 0 | 949.8 | 0 | 0
326.4167 | 2017-11-22 22:00 | 43061.9236 | 0 | 0 | 0 | 11.4 | 58.8 | 0.2 | 1.4 | 47.2 | 0 | 949.8 | 0 | 0
326.4236 | 2017-11-22 22:10 | 43061.9306 | 0 | 0 | 0 | 11.4 | 60.8 | 0.2 | 1.4 | 47.2 | 0 | 949.8 | 0 | 0
326.4306 | 2017-11-22 22:20 | 43061.9375 | 0 | 0 | 0 | 10.9 | 62.7 | 0.1 | 1.1 | 47.1 | 0 | 949.7 | 0 | 0
326.4375 | 2017-11-22 22:30 | 43061.9444 | 0 | 0 | 0 | 11.2 | 61.5 | 0.4 | 1.1 | 47.1 | 0 | 949.8 | 0 | 0
326.4444 | 2017-11-22 22:40 | 43061.9514 | 0 | 0 | 0 | 11 | 62.6 | 0.2 | 1.1 | 47.1 | 0 | 949.7 | 0 | 0
326.4514 | 2017-11-22 22:50 | 43061.9583 | 0 | 0 | 0 | 10.3 | 66.3 | 0.8 | 1.4 | 47.1 | 0.1 | 949.6 | 0 | 0
326.4583 | 2017-11-22 23:00 | 43061.9653 | 0 | 0 | 0 | 10.4 | 65 | 0.5 | 1.4 | 47.1 | 0 | 949.6 | 0 | 0
326.4653 | 2017-11-22 23:10 | 43061.9722 | 0 | 0 | 0 | 11 | 64.1 | 0.8 | 1.9 | 180.3 | 26.7 | 949.7 | 0 | 0
326.4722 | 2017-11-22 23:20 | 43061.9792 | 0 | 0 | 0 | 10.2 | 68.1 | 1.3 | 2.4 | 245 | 35.6 | 949.6 | 0 | 0
326.4792 | 2017-11-22 23:30 | 43061.9861 | 0 | 0 | 0 | 9.6 | 69.2 | 0.8 | 1.9 | 271.8 | 21.5 | 949.4 | 0 | 0
326.4861 | 2017-11-22 23:40 | 43061.9931 | 0 | 0 | 0 | 9.9 | 66.1 | 1.3 | 1.9 | 260.3 | 11.7 | 949.3 | 0 | 0
326.4931 | 2017-11-22 23:50 | 43062 | 0 | 0 | 0 | 9.8 | 64.7 | 1.4 | 2.4 | 323.8 | 36.2 | 949.3 | 0 | 0
326.5 | 2017-11-23 | 43062.0069 | 0 | 0 | 0 | 10.2 | 63 | 1.5 | 2.4 | 18.6 | 17.2 | 949.1 | 0 | 0
326.5069 | 2017-11-23 00:10 | 43062.0139 | 0 | 0 | 0 | 10.1 | 65 | 1.6 | 2.1 | 8.8 | 0.5 | 949.1 | 0 | 0
326.5139 | 2017-11-23 00:20 | 43062.0208 | 0 | 0 | 0 | 10 | 65.7 | 0.4 | 1.9 | 6.5 | 1.7 | 949 | 0 | 0
326.5208 | 2017-11-23 00:30 | 43062.0278 | 0 | 0 | 0 | 9.6 | 66.8 | 1.5 | 2.1 | 344 | 15 | 948.9 | 0 | 0
326.5278 | 2017-11-23 00:40 | 43062.0347 | 0 | 0 | 0 | 9.3 | 67.8 | 1.1 | 2.4 | 330.4 | 0.7 | 948.8 | 0 | 0
326.5347 | 2017-11-23 00:50 | 43062.0417 | 0 | 0 | 0 | 9.3 | 68.1 | 1.3 | 2.1 | 318.1 | 4.6 | 948.7 | 0 | 0
326.5417 | 2017-11-23 01:00 | 43062.0486 | 0 | 0 | 0 | 10.1 | 64.3 | 1.8 | 2.1 | 309 | 3.7 | 948.6 | 0 | 0
326.5486 | 2017-11-23 01:10 | 43062.0556 | 0 | 0 | 0 | 10.2 | 64 | 1.1 | 1.9 | 307.3 | 0.1 | 948.6 | 0 | 0
326.5556 | 2017-11-23 01:20 | 43062.0625 | 0 | 0 | 0 | 10 | 65.2 | 0.4 | 1.6 | 307 | 0.1 | 948.5 | 0 | 0
326.5625 | 2017-11-23 01:30 | 43062.0694 | 0 | 0 | 0 | 9.9 | 65.8 | 0.2 | 1.4 | 306.8 | 0 | 948.4 | 0 | 0
326.5694 | 2017-11-23 01:40 | 43062.0764 | 0 | 0 | 0 | 10 | 65.5 | 0.5 | 1.4 | 306.8 | 0 | 948.2 | 0 | 0
326.5764 | 2017-11-23 01:50 | 43062.0833 | 0 | 0 | 0 | 9.8 | 66.1 | 0 | 0 | 0 | 0 | 948.1 | 0 | 0
326.5833 | 2017-11-23 02:00 | 43062.0903 | 0 | 0 | 0 | 9.3 | 68.5 | 0 | 0 | 0 | 0 | 948 | 0 | 0
326.5903 | 2017-11-23 02:10 | 43062.0972 | 0 | 0 | 0 | 9.1 | 70.2 | 0.1 | 0.7 | 306.9 | 0 | 948 | 0 | 0
326.5972 | 2017-11-23 02:20 | 43062.1042 | 0 | 0 | 0 | 9.2 | 69.3 | 0 | 0.7 | 306.8 | 0 | 947.9 | 0 | 0
326.6042 | 2017-11-23 02:30 | 43062.1111 | 0 | 0 | 0 | 9.5 | 69.2 | 0.1 | 1.1 | 306.9 | 0 | 947.8 | 0 | 0
326.6111 | 2017-11-23 02:40 | 43062.1181 | 0 | 0 | 0 | 9.7 | 68.6 | 1.1 | 1.6 | 272.7 | 20.9 | 947.8 | 0 | 0
326.6181 | 2017-11-23 02:50 | 43062.125 | 0 | 0 | 0 | 9.9 | 66.1 | 0.6 | 1.4 | 257.5 | 0.1 | 947.8 | 0 | 0
326.625 | 2017-11-23 03:00 | 43062.1319 | 0 | 0 | 0 | 9.4 | 67.2 | 0 | 0.7 | 257.5 | 0 | 947.6 | 0 | 0
326.6319 | 2017-11-23 03:10 | 43062.1389 | 0 | 0 | 0 | 9.1 | 68.4 | 0.1 | 1.1 | 257.6 | 0 | 947.5 | 0 | 0
326.6389 | 2017-11-23 03:20 | 43062.1458 | 0 | 0 | 0 | 8.7 | 70.5 | 0.4 | 1.4 | 146.9 | 18.7 | 947.5 | 0 | 0
326.6458 | 2017-11-23 03:30 | 43062.1528 | 0 | 0 | 0 | 8.7 | 70.1 | 0 | 0.7 | 140.2 | 0 | 947.5 | 0 | 0
326.6528 | 2017-11-23 03:40 | 43062.1597 | 0 | 0 | 0 | 8.4 | 71.3 | 0 | 0 | 0 | 0 | 947.5 | 0 | 0
326.6597 | 2017-11-23 03:50 | 43062.1667 | 0 | 0 | 0 | 8.3 | 72.2 | 0.3 | 1.4 | 167.4 | 14.3 | 947.4 | 0 | 0
326.6667 | 2017-11-23 04:00 | 43062.1736 | 0 | 0 | 0 | 8.4 | 71.6 | 0.5 | 1.4 | 199.7 | 0.1 | 947.4 | 0 | 0
326.6736 | 2017-11-23 04:10 | 43062.1806 | 0 | 0 | 0 | 8.6 | 70.3 | 0.1 | 1.1 | 199.7 | 0 | 947.3 | 0 | 0
326.6806 | 2017-11-23 04:20 | 43062.1875 | 0 | 0 | 0 | 8.7 | 69.5 | 1 | 1.9 | 226.3 | 25.7 | 947.2 | 0 | 0
326.6875 | 2017-11-23 04:30 | 43062.1944 | 0 | 0 | 0 | 9 | 66.9 | 1.3 | 1.9 | 284.7 | 11.6 | 947.2 | 0 | 0
326.6944 | 2017-11-23 04:40 | 43062.2014 | 0 | 0 | 0 | 8.6 | 69.9 | 0.4 | 1.4 | 309 | 0.2 | 947.1 | 0 | 0
326.7014 | 2017-11-23 04:50 | 43062.2083 | 0 | 0 | 0 | 8.6 | 69.3 | 0.4 | 1.6 | 290.3 | 4.5 | 947.2 | 0 | 0
326.7083 | 2017-11-23 05:00 | 43062.2153 | 0 | 0 | 0 | 8.9 | 66.4 | 0.6 | 1.6 | 286.8 | 0.1 | 947.3 | 0 | 0
326.7153 | 2017-11-23 05:10 | 43062.2222 | 0 | 0 | 0 | 8.8 | 62.7 | 1.3 | 2.1 | 299.7 | 11 | 947.3 | 0 | 0
326.7222 | 2017-11-23 05:20 | 43062.2292 | 0 | 0 | 0 | 9.3 | 57 | 1.5 | 2.4 | 304.6 | 11.5 | 947.3 | 0 | 0
326.7292 | 2017-11-23 05:30 | 43062.2361 | 0 | 0 | 0 | 9.4 | 55.6 | 1.2 | 2.9 | 292 | 15.3 | 947.3 | 0 | 0
326.7361 | 2017-11-23 05:40 | 43062.2431 | 0 | 0 | 0 | 8.8 | 57.3 | 0.6 | 2.1 | 313.5 | 10.3 | 947.3 | 0 | 0
326.7431 | 2017-11-23 05:50 | 43062.25 | 0 | 0 | 0 | 8.9 | 57.4 | 0.5 | 3.1 | 279.7 | 8.7 | 947.4 | 0 | 0
326.75 | 2017-11-23 06:00 | 43062.2569 | 0 | 0 | 0 | 8.6 | 57.5 | 1.1 | 1.9 | 306.6 | 11.7 | 947.4 | 0 | 0
326.7569 | 2017-11-23 06:10 | 43062.2639 | 0 | 0 | 0 | 8.2 | 58.3 | 0.9 | 1.9 | 297 | 8.2 | 947.5 | 0 | 0
326.7639 | 2017-11-23 06:20 | 43062.2708 | 0 | 0 | 0 | 8.2 | 58.6 | 0.5 | 1.9 | 298.3 | 14.8 | 947.7 | 0 | 0
326.7708 | 2017-11-23 06:30 | 43062.2778 | 0 | 0 | 0 | 8.8 | 54.2 | 1.8 | 2.6 | 328.5 | 14.7 | 947.7 | 0 | 0
326.7778 | 2017-11-23 06:40 | 43062.2847 | 0 | 0 | 0 | 9.2 | 53.6 | 1.5 | 2.4 | 14.7 | 18.4 | 947.7 | 0 | 0
326.7847 | 2017-11-23 06:50 | 43062.2917 | 1.3 | 0 | 0 | 8.7 | 56.7 | 1.6 | 2.4 | 8.4 | 16.5 | 947.9 | -72.1158 | 0
326.7917 | 2017-11-23 07:00 | 43062.2986 | 10.3 | 0.7 | 9.5 | 8.1 | 62.1 | 0.8 | 1.9 | 0.4 | 0.2 | 948 | -15.8876 | 0
326.7986 | 2017-11-23 07:10 | 43062.3056 | 23.3 | 2.3 | 22.2 | 7.9 | 65 | 1 | 1.9 | 0 | 0 | 948.1 | -11.5962 | 0
326.8056 | 2017-11-23 07:20 | 43062.3125 | 38.2 | 14.5 | 35.2 | 7.7 | 71.4 | 1 | 1.9 | 5.8 | 2 | 948.1 | -12.738 | 0
326.8125 | 2017-11-23 07:30 | 43062.3194 | 70.1 | 96.3 | 53.2 | 8.1 | 72.2 | 0.3 | 1.6 | 4.8 | 0 | 948.2 | -23.7292 | 0
326.8194 | 2017-11-23 07:40 | 43062.3264 | 101.3 | 146.4 | 71.2 | 8.7 | 69.2 | 0.6 | 1.4 | 32.2 | 13.8 | 948.4 | -29.6557 | 0
326.8264 | 2017-11-23 07:50 | 43062.3333 | 120.3 | 140.7 | 86.4 | 9.2 | 68.6 | 0.7 | 1.6 | 46.1 | 0 | 948.5 | -28.3472 | 0
326.8333 | 2017-11-23 08:00 | 43062.3403 | 162.6 | 210.6 | 107.9 | 9.9 | 67.5 | 0.1 | 1.1 | 46.1 | 0 | 948.6 | -27.8365 | 0
326.8403 | 2017-11-23 08:10 | 43062.3472 | 189.7 | 217.5 | 126.5 | 10.4 | 67.2 | 0.5 | 1.9 | 59.5 | 9.2 | 948.6 | -27.9149 | 0
326.8472 | 2017-11-23 08:20 | 43062.3542 | 227.5 | 247.3 | 148.5 | 10.9 | 64.3 | 0.1 | 1.1 | 75.3 | 0 | 948.8 | -30.0817 | 0
326.8542 | 2017-11-23 08:30 | 43062.3611 | 207.5 | 170 | 147.9 | 11.5 | 59.8 | 0 | 0 | 0 | 0 | 948.9 | -21.5166 | 0
326.8611 | 2017-11-23 08:40 | 43062.3681 | 167.3 | 71 | 139 | 11.5 | 62.6 | 0 | 0.7 | 75.3 | 0 | 949 | -13.063 | 0
326.8681 | 2017-11-23 08:50 | 43062.375 | 234.1 | 187.9 | 158.8 | 11.7 | 60.1 | 0.3 | 1.9 | 62.4 | 10.1 | 949.1 | -20.6247 | 0
326.875 | 2017-11-23 09:00 | 43062.3819 | 223.8 | 188.2 | 143.8 | 12.1 | 58.6 | 0.6 | 1.9 | 38.5 | 6.8 | 949.2 | -19.8519 | 0
326.8819 | 2017-11-23 09:10 | 43062.3889 | 315.7 | 382.3 | 148.6 | 12.6 | 57.9 | 0.1 | 1.4 | 49.8 | 0.4 | 949.3 | -28.427 | 0
326.8889 | 2017-11-23 09:20 | 43062.3958 | 328.3 | 397 | 146.1 | 12.9 | 55.6 | 0.3 | 1.6 | 39.9 | 3.8 | 949.3 | -28.6756 | 0
326.8958 | 2017-11-23 09:30 | 43062.4028 | 451.9 | 597.6 | 167.9 | 13.8 | 54.6 | 0 | 0.7 | 38.8 | 0 | 949.4 | -36.2797 | 0
326.9028 | 2017-11-23 09:40 | 43062.4097 | 401.2 | 409.1 | 198.6 | 14.7 | 52 | 0.1 | 1.4 | 20.5 | 17.1 | 949.4 | -24.892 | 0
326.9097 | 2017-11-23 09:50 | 43062.4167 | 314.2 | 162.6 | 227.8 | 15.1 | 50.1 | 0.2 | 1.4 | 86.3 | 29.4 | 949.4 | -15.775 | 0
326.9167 | 2017-11-23 10:00 | 43062.4236 | 312.2 | 107.3 | 250.7 | 15.2 | 47.5 | 0.2 | 1.6 | 69 | 5.3 | 949.3 | -15.5447 | 0
326.9236 | 2017-11-23 10:10 | 43062.4306 | 443.8 | 284.7 | 284.5 | 15.9 | 45.7 | 0.5 | 1.6 | 124.8 | 32.3 | 949.4 | -24.2759 | 0
326.9306 | 2017-11-23 10:20 | 43062.4375 | 287.2 | 102.2 | 226 | 16 | 44.6 | 0.6 | 1.6 | 139 | 26 | 949.5 | -13.4524 | 0
326.9375 | 2017-11-23 10:30 | 43062.4444 | 425.8 | 351.8 | 221.6 | 16.2 | 43.8 | 1.3 | 2.6 | 92 | 10 | 949.3 | -25.3716 | 0
326.9444 | 2017-11-23 10:40 | 43062.4514 | 222.2 | 80.2 | 172.6 | 16.1 | 39.9 | 1.4 | 2.1 | 105.1 | 11.8 | 949.2 | -9.6177 | 0
326.9514 | 2017-11-23 10:50 | 43062.4583 | 418.5 | 375.4 | 192.9 | 16.4 | 37.1 | 1.3 | 2.4 | 133.3 | 16.9 | 949.4 | -26.2768 | 0
326.9583 | 2017-11-23 11:00 | 43062.4653 | 527.9 | 561.1 | 189.1 | 17.5 | 36.1 | 1 | 2.1 | 160.1 | 11.7 | 949.4 | -33.6753 | 0
326.9653 | 2017-11-23 11:10 | 43062.4722 | 513.4 | 541.5 | 182.9 | 18 | 37.2 | 1.3 | 2.6 | 168.6 | 12 | 949.4 | -32.1255 | 0
326.9722 | 2017-11-23 11:20 | 43062.4792 | 523 | 557.1 | 180.1 | 18.3 | 39.9 | 1.1 | 2.4 | 160.3 | 8.8 | 949.4 | -32.854 | 0
326.9792 | 2017-11-23 11:30 | 43062.4861 | 554.6 | 627.4 | 166.7 | 18.9 | 38 | 1.4 | 2.6 | 153.6 | 15.5 | 949.3 | -35.8674 | 0
326.9861 | 2017-11-23 11:40 | 43062.4931 | 593.8 | 711 | 152.7 | 19.8 | 32.2 | 1.1 | 2.9 | 229.9 | 34.5 | 949.2 | -40.507 | 0
326.9931 | 2017-11-23 11:50 | 43062.5 | 603.8 | 731.1 | 148.1 | 20 | 28.6 | 1.5 | 2.9 | 259.4 | 10.8 | 949 | -44.4348 | 0
327 | 2017-11-23 12:00 | 43062.5069 | 584.8 | 678.6 | 160.6 | 20.1 | 27.9 | 1.7 | 2.6 | 254.2 | 13.7 | 948.9 | -44.3633 | 0
327.0069 | 2017-11-23 12:10 | 43062.5139 | 620.3 | 689 | 191.2 | 20.3 | 27.6 | 1.5 | 2.6 | 251.9 | 19.2 | 948.8 | -45.2231 | 0
327.0139 | 2017-11-23 12:20 | 43062.5208 | 544.6 | 397.8 | 295.6 | 21.1 | 26.2 | 0.8 | 2.6 | 269.4 | 12.9 | 948.6 | -31.0484 | 0
327.0208 | 2017-11-23 12:30 | 43062.5278 | 617.8 | 463.2 | 331.1 | 21.1 | 25 | 1.9 | 2.9 | 272 | 18.1 | 948.6 | -35.1026 | 0
327.0278 | 2017-11-23 12:40 | 43062.5347 | 658.3 | 627.1 | 276.3 | 21.4 | 24.4 | 2.4 | 3.9 | 263.4 | 23.1 | 948.5 | -44.7004 | 0
327.0347 | 2017-11-23 12:50 | 43062.5417 | 561 | 543.5 | 233.7 | 21.3 | 24.1 | 2.4 | 4.6 | 255.6 | 17.4 | 948.4 | -40.5025 | 0
327.0417 | 2017-11-23 13:00 | 43062.5486 | 585.7 | 722.9 | 159.8 | 21.4 | 23.9 | 2.5 | 3.9 | 259.6 | 19.6 | 948.2 | -50.2929 | 0
327.0486 | 2017-11-23 13:10 | 43062.5556 | 528.9 | 695.2 | 127.3 | 21.4 | 23.6 | 2.9 | 4.6 | 262.3 | 15.2 | 948.1 | -48.7656 | 0
327.0556 | 2017-11-23 13:20 | 43062.5625 | 521.6 | 709.5 | 121 | 21.6 | 23.4 | 2.2 | 4.1 | 266.3 | 21.4 | 948.1 | -50.0824 | 0
327.0625 | 2017-11-23 13:30 | 43062.5694 | 499.9 | 688.5 | 121.1 | 21.9 | 23.4 | 2.3 | 4.4 | 272.5 | 24.8 | 948 | -49.0215 | 0
327.0694 | 2017-11-23 13:40 | 43062.5764 | 481.8 | 674.2 | 121.3 | 21.9 | 22.6 | 2.9 | 4.9 | 276.2 | 14.6 | 948 | -48.9868 | 0
327.0764 | 2017-11-23 13:50 | 43062.5833 | 463 | 668.2 | 116.5 | 21.8 | 22.7 | 3.2 | 4.9 | 267.4 | 15.3 | 947.9 | -50.6024 | 0
327.0833 | 2017-11-23 14:00 | 43062.5903 | 433.3 | 624.5 | 120.4 | 21.4 | 24.4 | 3.3 | 6.2 | 257.1 | 16.6 | 947.9 | -49.3666 | 0
327.0903 | 2017-11-23 14:10 | 43062.5972 | 401.1 | 578 | 122.4 | 20.9 | 28 | 3.7 | 5.9 | 258.7 | 19.3 | 947.9 | -47.7684 | 0
327.0972 | 2017-11-23 14:20 | 43062.6042 | 381 | 561.9 | 122.2 | 21 | 28.3 | 3.6 | 6.2 | 261.7 | 19.7 | 947.9 | -46.7562 | 0
327.1042 | 2017-11-23 14:30 | 43062.6111 | 353.4 | 537.2 | 117.6 | 21 | 28.1 | 3.2 | 5.4 | 269.5 | 17.7 | 947.9 | -46.673 | 0
327.1111 | 2017-11-23 14:40 | 43062.6181 | 325.4 | 510.1 | 112.8 | 21.1 | 27.7 | 3.1 | 5.1 | 268.6 | 18.1 | 947.8 | -47.3468 | 0
327.1181 | 2017-11-23 14:50 | 43062.625 | 303.6 | 498.8 | 107.8 | 20.9 | 26.8 | 3.1 | 4.9 | 263.4 | 17 | 947.8 | -48.3962 | 0
327.125 | 2017-11-23 15:00 | 43062.6319 | 269.5 | 461.6 | 99.7 | 20.9 | 27.7 | 3.4 | 5.9 | 271.2 | 15.5 | 947.9 | -47.9611 | 0
327.1319 | 2017-11-23 15:10 | 43062.6389 | 219.7 | 382.6 | 88.8 | 20.8 | 27.4 | 2.8 | 4.9 | 272.4 | 20.5 | 947.8 | -42.8936 | 0
327.1389 | 2017-11-23 15:20 | 43062.6458 | 224.5 | 438.2 | 87.3 | 20.8 | 24.2 | 3 | 4.9 | 266.3 | 15.3 | 947.8 | -49.8474 | 0
327.1458 | 2017-11-23 15:30 | 43062.6528 | 148.1 | 269.1 | 70.3 | 20.5 | 24.4 | 3.3 | 5.4 | 272 | 12.4 | 947.8 | -37.5408 | 0
327.1528 | 2017-11-23 15:40 | 43062.6597 | 58.3 | 34.3 | 46.8 | 20 | 25.4 | 2.7 | 5.1 | 280.9 | 12.9 | 947.8 | -16.6994 | 0
327.1597 | 2017-11-23 15:50 | 43062.6667 | 150.3 | 289.3 | 85.1 | 19.8 | 25.6 | 2.7 | 4.1 | 269.9 | 13.9 | 947.8 | -42.4887 | 0
327.1667 | 2017-11-23 16:00 | 43062.6736 | 159.5 | 305.2 | 99.7 | 20 | 26.4 | 2.8 | 4.9 | 262.1 | 14.8 | 947.9 | -53.2184 | 0
327.1736 | 2017-11-23 16:10 | 43062.6806 | 115.4 | 269.6 | 71.5 | 19.8 | 27.8 | 2.9 | 4.9 | 267.9 | 13.9 | 947.9 | -51.8099 | 0
327.1806 | 2017-11-23 16:20 | 43062.6875 | 71.6 | 224.6 | 42.9 | 19.5 | 28.2 | 2.9 | 4.9 | 271.6 | 12.9 | 947.9 | -46.5342 | 0
327.1875 | 2017-11-23 16:30 | 43062.6944 | 38.8 | 150.1 | 24.1 | 19.1 | 29.9 | 2.3 | 3.6 | 266.4 | 14.4 | 947.9 | -46.3514 | 0
327.1944 | 2017-11-23 16:40 | 43062.7014 | 14.6 | 48.3 | 10.1 | 18.6 | 30.8 | 2.8 | 4.1 | 268.9 | 12.2 | 947.9 | -54.2117 | 0
327.2014 | 2017-11-23 16:50 | 43062.7083 | 1.6 | 0 | 0 | 18.1 | 31.8 | 2.5 | 3.6 | 267.7 | 12.7 | 947.9 | -100 | 0
327.2083 | 2017-11-23 17:00 | 43062.7153 | 0 | 0 | 0 | 17.7 | 32.4 | 2.5 | 3.9 | 266.4 | 11.6 | 948 | 0 | 0
327.2153 | 2017-11-23 17:10 | 43062.7222 | 0 | 0 | 0 | 17.3 | 33.1 | 2.7 | 4.4 | 267.1 | 10.6 | 948 | 0 | 0
327.2222 | 2017-11-23 17:20 | 43062.7292 | 0 | 0 | 0 | 17 | 33.4 | 2.5 | 4.1 | 264.5 | 10 | 948.1 | 0 | 0
327.2292 | 2017-11-23 17:30 | 43062.7361 | 0 | 0 | 0 | 16.8 | 33.1 | 2.7 | 4.1 | 267.9 | 10.6 | 948.1 | 0 | 0
327.2361 | 2017-11-23 17:40 | 43062.7431 | 0 | 0 | 0 | 16.5 | 33.6 | 2.7 | 3.9 | 273.5 | 12.5 | 948.2 | 0 | 0
327.2431 | 2017-11-23 17:50 | 43062.75 | 0 | 0 | 0 | 16.3 | 34.1 | 2.7 | 4.1 | 289.8 | 11.5 | 948.3 | 0 | 0
327.25 | 2017-11-23 18:00 | 43062.7569 | 0 | 0 | 0 | 15.9 | 35.3 | 2.9 | 3.6 | 282.7 | 5.9 | 948.4 | 0 | 0
327.2569 | 2017-11-23 18:10 | 43062.7639 | 0 | 0 | 0 | 15.9 | 34.7 | 3 | 3.9 | 288.9 | 7.2 | 948.5 | 0 | 0
327.2639 | 2017-11-23 18:20 | 43062.7708 | 0 | 0 | 0 | 15.8 | 34.6 | 2.6 | 4.1 | 284.6 | 10.5 | 948.7 | 0 | 0
327.2708 | 2017-11-23 18:30 | 43062.7778 | 0 | 0 | 0 | 15.3 | 36.1 | 2.3 | 3.4 | 280.1 | 10.2 | 948.8 | 0 | 0
327.2778 | 2017-11-23 18:40 | 43062.7847 | 0 | 0 | 0 | 15.2 | 36.3 | 2.7 | 3.4 | 285.8 | 7.1 | 948.8 | 0 | 0
327.2847 | 2017-11-23 18:50 | 43062.7917 | 0 | 0 | 0 | 15.2 | 36 | 2.6 | 3.4 | 289.5 | 9.3 | 948.9 | 0 | 0
327.2917 | 2017-11-23 19:00 | 43062.7986 | 0 | 0 | 0 | 15.2 | 35.3 | 1.6 | 2.6 | 293.4 | 10.9 | 949 | 0 | 0
327.2986 | 2017-11-23 19:10 | 43062.8056 | 0 | 0 | 0 | 14.7 | 36.2 | 1.8 | 3.1 | 300.6 | 12.6 | 949.1 | 0 | 0
327.3056 | 2017-11-23 19:20 | 43062.8125 | 0 | 0 | 0 | 15.1 | 34.6 | 2.4 | 3.1 | 297.4 | 11.6 | 949.2 | 0 | 0
327.3125 | 2017-11-23 19:30 | 43062.8194 | 0 | 0 | 0 | 15 | 34.4 | 2.1 | 3.1 | 287.8 | 3.6 | 949.4 | 0 | 0
327.3194 | 2017-11-23 19:40 | 43062.8264 | 0 | 0 | 0 | 14.9 | 34.4 | 1 | 2.1 | 292.5 | 4.4 | 949.4 | 0 | 0
327.3264 | 2017-11-23 19:50 | 43062.8333 | 0 | 0 | 0 | 13.8 | 38.1 | 0.1 | 1.1 | 296.3 | 0 | 949.5 | 0 | 0
327.3333 | 2017-11-23 20:00 | 43062.8403 | 0 | 0 | 0 | 12.9 | 41.5 | 0.6 | 1.4 | 296.4 | 0.1 | 949.6 | 0 | 0
327.3403 | 2017-11-23 20:10 | 43062.8472 | 0 | 0 | 0 | 12.6 | 41.6 | 0.5 | 1.4 | 303.6 | 11.4 | 949.6 | 0 | 0
327.3472 | 2017-11-23 20:20 | 43062.8542 | 0 | 0 | 0 | 12.4 | 42.8 | 0.2 | 1.1 | 343.8 | 0 | 949.6 | 0 | 0
327.3542 | 2017-11-23 20:30 | 43062.8611 | 0 | 0 | 0 | 12 | 44.2 | 0 | 0 | 0 | 0 | 949.8 | 0 | 0
327.3611 | 2017-11-23 20:40 | 43062.8681 | 0 | 0 | 0 | 12.2 | 43.8 | 0 | 0 | 0 | 0 | 949.8 | 0 | 0
327.3681 | 2017-11-23 20:50 | 43062.875 | 0 | 0 | 0 | 11.8 | 47.3 | 0 | 0.7 | 343.8 | 0 | 949.9 | 0 | 0
327.375 | 2017-11-23 21:00 | 43062.8819 | 0 | 0 | 0 | 11.6 | 47.6 | 0 | 0.7 | 343.8 | 0 | 949.9 | 0 | 0
327.3819 | 2017-11-23 21:10 | 43062.8889 | 0 | 0 | 0 | 12.1 | 47.7 | 0.3 | 1.4 | 343.8 | 0 | 949.9 | 0 | 0
327.3889 | 2017-11-23 21:20 | 43062.8958 | 0 | 0 | 0 | 12 | 47.8 | 1.3 | 1.6 | 326.6 | 15.2 | 949.9 | 0 | 0
327.3958 | 2017-11-23 21:30 | 43062.9028 | 0 | 0 | 0 | 12.2 | 46.9 | 0.2 | 1.4 | 313 | 0 | 950 | 0 | 0
327.4028 | 2017-11-23 21:40 | 43062.9097 | 0 | 0 | 0 | 11.7 | 49.5 | 0 | 0 | 0 | 0 | 950.1 | 0 | 0
327.4097 | 2017-11-23 21:50 | 43062.9167 | 0 | 0 | 0 | 10.9 | 52.9 | 0.4 | 1.4 | 274.8 | 12.9 | 950.2 | 0 | 0
327.4167 | 2017-11-23 22:00 | 43062.9236 | 0 | 0 | 0 | 11 | 54.1 | 0 | 0 | 0 | 0 | 950.2 | 0 | 0
327.4236 | 2017-11-23 22:10 | 43062.9306 | 0 | 0 | 0 | 10.5 | 54.9 | 0 | 0 | 0 | 0 | 950.2 | 0 | 0
327.4306 | 2017-11-23 22:20 | 43062.9375 | 0 | 0 | 0 | 10.2 | 55.4 | 0.5 | 1.4 | 261.6 | 0 | 950.2 | 0 | 0
327.4375 | 2017-11-23 22:30 | 43062.9444 | 0 | 0 | 0 | 10.4 | 54.7 | 0.1 | 1.1 | 261.6 | 0 | 950.2 | 0 | 0
327.4444 | 2017-11-23 22:40 | 43062.9514 | 0 | 0 | 0 | 10.6 | 56.3 | 0.5 | 1.4 | 261.5 | 0.1 | 950.3 | 0 | 0
327.4514 | 2017-11-23 22:50 | 43062.9583 | 0 | 0 | 0 | 10.6 | 56.2 | 0 | 0 | 0 | 0 | 950.3 | 0 | 0
327.4583 | 2017-11-23 23:00 | 43062.9653 | 0 | 0 | 0 | 9.6 | 59.9 | 0 | 0 | 0 | 0 | 950.3 | 0 | 0
327.4653 | 2017-11-23 23:10 | 43062.9722 | 0 | 0 | 0 | 10 | 58.3 | 0.2 | 1.4 | 261.5 | 0 | 950.2 | 0 | 0
327.4722 | 2017-11-23 23:20 | 43062.9792 | 0 | 0 | 0 | 10.1 | 60.8 | 0.6 | 1.4 | 261.5 | 0 | 950.2 | 0 | 0
327.4792 | 2017-11-23 23:30 | 43062.9861 | 0 | 0 | 0 | 9.7 | 61.6 | 0 | 0.7 | 261.6 | 0 | 950.2 | 0 | 0
327.4861 | 2017-11-23 23:40 | 43062.9931 | 0 | 0 | 0 | 10.1 | 58.9 | 0 | 0.7 | 261.5 | 0 | 950.3 | 0 | 0
327.4931 | 2017-11-23 23:50 | 43063 | 0 | 0 | 0 | 9.9 | 59.9 | 0 | 0.7 | 261.5 | 0 | 950.2 | 0 | 0
327.5 | 2017-11-24 | 43063.0069 | 0 | 0 | 0 | 10.5 | 59.7 | 0.3 | 1.4 | 261.5 | 0 | 950.2 | 0 | 0
327.5069 | 2017-11-24 00:10 | 43063.0139 | 0 | 0 | 0 | 10.4 | 58.7 | 0.3 | 1.4 | 261.5 | 0 | 950.2 | 0 | 0
327.5139 | 2017-11-24 00:20 | 43063.0208 | 0 | 0 | 0 | 10.2 | 58.3 | 0 | 0 | 0 | 0 | 950.1 | 0 | 0
327.5208 | 2017-11-24 00:30 | 43063.0278 | 0 | 0 | 0 | 10.1 | 57.2 | 0.1 | 1.1 | 261.5 | 0 | 950 | 0 | 0
327.5278 | 2017-11-24 00:40 | 43063.0347 | 0 | 0 | 0 | 10.2 | 57.2 | 0 | 0.7 | 261.6 | 0 | 950 | 0 | 0
327.5347 | 2017-11-24 00:50 | 43063.0417 | 0 | 0 | 0 | 10 | 58.9 | 0 | 1.1 | 261.5 | 0 | 949.9 | 0 | 0
327.5417 | 2017-11-24 01:00 | 43063.0486 | 0 | 0 | 0 | 10.2 | 57.6 | 0.2 | 1.1 | 261.5 | 0 | 949.9 | 0 | 0
327.5486 | 2017-11-24 01:10 | 43063.0556 | 0 | 0 | 0 | 10.3 | 56.6 | 0.2 | 0.7 | 261.5 | 0 | 949.9 | 0 | 0
327.5556 | 2017-11-24 01:20 | 43063.0625 | 0 | 0 | 0 | 9.8 | 60.3 | 0 | 0 | 0 | 0 | 949.9 | 0 | 0
327.5625 | 2017-11-24 01:30 | 43063.0694 | 0 | 0 | 0 | 9.1 | 63.3 | 0 | 0.4 | 261.6 | 0 | 949.8 | 0 | 0
327.5694 | 2017-11-24 01:40 | 43063.0764 | 0 | 0 | 0 | 9 | 63 | 0 | 0 | 0 | 0 | 949.9 | 0 | 0
327.5764 | 2017-11-24 01:50 | 43063.0833 | 0 | 0 | 0 | 9 | 62.9 | 0 | 0 | 0 | 0 | 949.9 | 0 | 0
327.5833 | 2017-11-24 02:00 | 43063.0903 | 0 | 0 | 0 | 8.9 | 62.7 | 0 | 0.7 | 261.6 | 0 | 949.9 | 0 | 0
327.5903 | 2017-11-24 02:10 | 43063.0972 | 0 | 0 | 0 | 9 | 61.9 | 0 | 0 | 0 | 0 | 950 | 0 | 0
327.5972 | 2017-11-24 02:20 | 43063.1042 | 0 | 0 | 0 | 9.4 | 60 | 0 | 0 | 0 | 0 | 949.9 | 0 | 0
327.6042 | 2017-11-24 02:30 | 43063.1111 | 0 | 0 | 0 | 9.3 | 60.5 | 0 | 0.7 | 261.6 | 0 | 949.9 | 0 | 0
327.6111 | 2017-11-24 02:40 | 43063.1181 | 0 | 0 | 0 | 9.2 | 60.6 | 0.4 | 1.4 | 261.6 | 0.1 | 949.9 | 0 | 0
327.6181 | 2017-11-24 02:50 | 43063.125 | 0 | 0 | 0 | 9.3 | 59.2 | 0.3 | 1.4 | 261.6 | 0 | 949.8 | 0 | 0
327.625 | 2017-11-24 03:00 | 43063.1319 | 0 | 0 | 0 | 9 | 60.2 | 0.1 | 1.1 | 261.6 | 0 | 949.9 | 0 | 0
327.6319 | 2017-11-24 03:10 | 43063.1389 | 0 | 0 | 0 | 8.9 | 62.6 | 0 | 0 | 0 | 0 | 949.8 | 0 | 0
327.6389 | 2017-11-24 03:20 | 43063.1458 | 0 | 0 | 0 | 8.5 | 63.1 | 0 | 0 | 0 | 0 | 949.8 | 0 | 0
327.6458 | 2017-11-24 03:30 | 43063.1528 | 0 | 0 | 0 | 8.7 | 63.7 | 0.6 | 1.4 | 261.6 | 0 | 949.7 | 0 | 0
327.6528 | 2017-11-24 03:40 | 43063.1597 | 0 | 0 | 0 | 8.3 | 65.6 | 0 | 0.7 | 261.6 | 0 | 949.6 | 0 | 0
327.6597 | 2017-11-24 03:50 | 43063.1667 | 0 | 0 | 0 | 7.8 | 67.6 | 0 | 0.7 | 261.6 | 0 | 949.6 | 0 | 0
327.6667 | 2017-11-24 04:00 | 43063.1736 | 0 | 0 | 0 | 7.7 | 67.5 | 0.2 | 2.1 | 269.9 | 4 | 949.5 | 0 | 0
327.6736 | 2017-11-24 04:10 | 43063.1806 | 0 | 0 | 0 | 8.4 | 65.6 | 0.1 | 1.1 | 285.1 | 0 | 949.4 | 0 | 0
327.6806 | 2017-11-24 04:20 | 43063.1875 | 0 | 0 | 0 | 7.9 | 67.8 | 0 | 0.7 | 285 | 0 | 949.4 | 0 | 0
327.6875 | 2017-11-24 04:30 | 43063.1944 | 0 | 0 | 0 | 8.2 | 66.5 | 0 | 0 | 0 | 0 | 949.4 | 0 | 0
327.6944 | 2017-11-24 04:40 | 43063.2014 | 0 | 0 | 0 | 8.2 | 65.8 | 0 | 0.7 | 284.9 | 0 | 949.3 | 0 | 0
327.7014 | 2017-11-24 04:50 | 43063.2083 | 0 | 0 | 0 | 8 | 65 | 1.1 | 1.9 | 309.9 | 50.1 | 949.1 | 0 | 0
327.7083 | 2017-11-24 05:00 | 43063.2153 | 0 | 0 | 0 | 8.2 | 62.2 | 0.9 | 1.6 | 40.3 | 0.1 | 949 | 0 | 0
327.7153 | 2017-11-24 05:10 | 43063.2222 | 0 | 0 | 0 | 8.1 | 60.5 | 0.5 | 1.4 | 40.3 | 0.1 | 949 | 0 | 0
327.7222 | 2017-11-24 05:20 | 43063.2292 | 0 | 0 | 0 | 8.3 | 61 | 0 | 0 | 0 | 0 | 949.1 | 0 | 0
327.7292 | 2017-11-24 05:30 | 43063.2361 | 0 | 0 | 0 | 8.7 | 61.6 | 0.2 | 1.1 | 40.2 | 0 | 949.1 | 0 | 0
327.7361 | 2017-11-24 05:40 | 43063.2431 | 0 | 0 | 0 | 8.5 | 62.8 | 0.3 | 1.4 | 40.2 | 0 | 949.2 | 0 | 0
327.7431 | 2017-11-24 05:50 | 43063.25 | 0 | 0 | 0 | 8.2 | 63.2 | 0 | 0 | 0 | 0 | 949.2 | 0 | 0
327.75 | 2017-11-24 06:00 | 43063.2569 | 0 | 0 | 0 | 7.8 | 63.6 | 0.6 | 1.9 | 329.1 | 27.5 | 949.2 | 0 | 0
327.7569 | 2017-11-24 06:10 | 43063.2639 | 0 | 0 | 0 | 8.8 | 57.6 | 0.7 | 1.9 | 303.8 | 1.9 | 949.4 | 0 | 0
327.7639 | 2017-11-24 06:20 | 43063.2708 | 0 | 0 | 0 | 8.4 | 61.9 | 0.7 | 2.4 | 259.1 | 15.6 | 949.5 | 0 | 0
327.7708 | 2017-11-24 06:30 | 43063.2778 | 0 | 0 | 0 | 8.9 | 58.9 | 2.4 | 3.4 | 224.6 | 5.9 | 949.8 | 0 | 0
327.7778 | 2017-11-24 06:40 | 43063.2847 | 0 | 0 | 0 | 9.4 | 55.7 | 2.6 | 4.1 | 218.5 | 7.1 | 950 | 0 | 0
327.7847 | 2017-11-24 06:50 | 43063.2917 | 4 | 3.6 | 2.6 | 8.7 | 59.6 | 2.2 | 3.9 | 239.8 | 20.3 | 950 | -87.782 | 0
327.7917 | 2017-11-24 07:00 | 43063.2986 | 14.7 | 47 | 10.8 | 8.1 | 62.5 | 1.3 | 2.6 | 271.1 | 10.7 | 950.1 | -39.064 | 0
327.7986 | 2017-11-24 07:10 | 43063.3056 | 31.9 | 117.9 | 20.6 | 8 | 63.6 | 0.4 | 1.6 | 276.9 | 0.1 | 950.3 | -30.5098 | 0
327.8056 | 2017-11-24 07:20 | 43063.3125 | 54.6 | 185.2 | 31.4 | 8.1 | 63.7 | 0.7 | 2.9 | 279.2 | 5.5 | 950.4 | -31.5134 | 0
327.8125 | 2017-11-24 07:30 | 43063.3194 | 83 | 257.5 | 42.3 | 8.5 | 61.4 | 2 | 3.4 | 274.7 | 9.2 | 950.6 | -38.1344 | 0
327.8194 | 2017-11-24 07:40 | 43063.3264 | 108.6 | 312.6 | 49.9 | 9.2 | 60.2 | 0.3 | 1.6 | 278.9 | 8.8 | 950.8 | -37.2084 | 0
327.8264 | 2017-11-24 07:50 | 43063.3333 | 136.2 | 360.9 | 57.9 | 10.2 | 58 | 0 | 1.1 | 299.1 | 0 | 951.1 | -35.8667 | 0
327.8333 | 2017-11-24 08:00 | 43063.3403 | 164.9 | 402.5 | 65 | 10.3 | 56.8 | 0.9 | 2.6 | 250.3 | 29.7 | 951.3 | -39.1402 | 0
327.8403 | 2017-11-24 08:10 | 43063.3472 | 192.2 | 435.6 | 71.5 | 10.6 | 55.4 | 0.7 | 2.4 | 275 | 7.5 | 951.3 | -39.0406 | 0
327.8472 | 2017-11-24 08:20 | 43063.3542 | 223.3 | 472.8 | 78 | 10.7 | 54.1 | 1.5 | 2.9 | 274.7 | 14 | 951.5 | -43.2385 | 0
327.8542 | 2017-11-24 08:30 | 43063.3611 | 251.2 | 500.3 | 83.6 | 10.8 | 54 | 1.8 | 2.6 | 267.5 | 13.5 | 951.7 | -43.9385 | 0
327.8611 | 2017-11-24 08:40 | 43063.3681 | 281.8 | 536.8 | 87.7 | 11.5 | 52.8 | 1.3 | 2.9 | 299.4 | 19 | 951.7 | -45.3906 | 0
327.8681 | 2017-11-24 08:50 | 43063.375 | 312.1 | 567.5 | 92.4 | 12.3 | 49.6 | 0.5 | 1.9 | 292.9 | 9.1 | 951.7 | -46.4508 | 0
327.875 | 2017-11-24 09:00 | 43063.3819 | 342.2 | 600.2 | 95.8 | 13.2 | 47.9 | 0.9 | 2.1 | 313.4 | 13.4 | 951.7 | -46.0865 | 0
327.8819 | 2017-11-24 09:10 | 43063.3889 | 369.2 | 626.3 | 97.7 | 13.9 | 45.1 | 0.3 | 1.6 | 294.8 | 0 | 951.8 | -46.4348 | 0
327.8889 | 2017-11-24 09:20 | 43063.3958 | 391.1 | 640.1 | 99.8 | 14.9 | 43 | 0 | 0.7 | 294.8 | 0 | 951.8 | -45.6896 | 0
327.8958 | 2017-11-24 09:30 | 43063.4028 | 409.6 | 642.9 | 103.5 | 16 | 40.8 | 0.2 | 1.4 | 242.3 | 6 | 951.9 | -45.3023 | 0
327.9028 | 2017-11-24 09:40 | 43063.4097 | 435.4 | 669.6 | 103.9 | 16.5 | 40.3 | 0.3 | 1.4 | 163.9 | 23.5 | 951.8 | -45.4759 | 0
327.9097 | 2017-11-24 09:50 | 43063.4167 | 457.7 | 684.6 | 105.7 | 16.4 | 40.1 | 0.4 | 1.6 | 165.4 | 17.9 | 951.8 | -46.9886 | 0
327.9167 | 2017-11-24 10:00 | 43063.4236 | 481.2 | 705 | 106.6 | 16.9 | 35 | 0.1 | 1.4 | 201.4 | 0 | 951.8 | -48.0873 | 0
327.9236 | 2017-11-24 10:10 | 43063.4306 | 497.9 | 715.9 | 106.3 | 17.4 | 33.6 | 0.2 | 1.4 | 279.3 | 18.9 | 951.6 | -48.3771 | 0
327.9306 | 2017-11-24 10:20 | 43063.4375 | 496.8 | 684 | 113.6 | 18.1 | 34.1 | 0.1 | 1.4 | 317.3 | 3.5 | 951.5 | -44.5207 | 0
327.9375 | 2017-11-24 10:30 | 43063.4444 | 497.4 | 657.9 | 120.3 | 18.4 | 34.8 | 1.3 | 2.6 | 89.7 | 21.8 | 951.4 | -42.7078 | 0
327.9444 | 2017-11-24 10:40 | 43063.4514 | 507.4 | 656.9 | 122.8 | 17.9 | 36.5 | 1.2 | 2.4 | 100.2 | 15.4 | 951.4 | -43.5122 | 0
327.9514 | 2017-11-24 10:50 | 43063.4583 | 523.1 | 663.6 | 128 | 18.5 | 34.9 | 0.7 | 1.9 | 146.3 | 20.8 | 951.4 | -43.7685 | 0
327.9583 | 2017-11-24 11:00 | 43063.4653 | 534.1 | 667.8 | 131.1 | 19.1 | 33.6 | 1.3 | 2.6 | 158.5 | 30.5 | 951.4 | -43.5081 | 0
327.9653 | 2017-11-24 11:10 | 43063.4722 | 555.4 | 706.3 | 124.3 | 19.3 | 32.5 | 0.9 | 2.6 | 181.6 | 42.6 | 951.3 | -45.8876 | 0
327.9722 | 2017-11-24 11:20 | 43063.4792 | 574.2 | 727.2 | 127.2 | 20.1 | 29.6 | 1 | 2.9 | 180.8 | 28 | 951.1 | -45.842 | 0
327.9792 | 2017-11-24 11:30 | 43063.4861 | 581.8 | 721.8 | 134 | 20.3 | 29.3 | 1.3 | 3.6 | 217.1 | 28.3 | 951 | -47.783 | 0
327.9861 | 2017-11-24 11:40 | 43063.4931 | 518.2 | 607.4 | 137.8 | 20.1 | 27.7 | 2.2 | 3.4 | 255.8 | 18.9 | 950.9 | -43.9291 | 0
327.9931 | 2017-11-24 11:50 | 43063.5 | 508.4 | 559.1 | 156.7 | 20.2 | 27.2 | 1.8 | 4.6 | 244 | 24.9 | 950.8 | -42.3854 | 0
328 | 2017-11-24 12:00 | 43063.5069 | 562.7 | 651.2 | 154.6 | 20.6 | 26.1 | 2.2 | 3.6 | 249.5 | 25.9 | 950.7 | -47.697 | 0
328.0069 | 2017-11-24 12:10 | 43063.5139 | 457.7 | 459.5 | 168.4 | 20.8 | 25.7 | 2.6 | 4.1 | 265.7 | 17 | 950.6 | -37.8854 | 0
328.0139 | 2017-11-24 12:20 | 43063.5208 | 359.7 | 283.2 | 179.7 | 20.3 | 25.9 | 4.1 | 7.4 | 249.2 | 16.2 | 950.6 | -28.279 | 0
328.0208 | 2017-11-24 12:30 | 43063.5278 | 562.9 | 589.6 | 197.8 | 20 | 26.2 | 3.9 | 6.9 | 259.8 | 18.5 | 950.5 | -47.944 | 0
328.0278 | 2017-11-24 12:40 | 43063.5347 | 603.7 | 685.3 | 184.9 | 20.4 | 26.9 | 5 | 8.2 | 271.7 | 17.2 | 950.3 | -54.6483 | 0
328.0347 | 2017-11-24 12:50 | 43063.5417 | 570.3 | 670.8 | 165.7 | 20.4 | 28.2 | 4.5 | 7.2 | 277.8 | 17.5 | 950.1 | -54.4721 | 0
328.0417 | 2017-11-24 13:00 | 43063.5486 | 567.6 | 692.5 | 157 | 20.5 | 28.1 | 4.5 | 7.4 | 277.5 | 21.2 | 950.1 | -56.3549 | 0
328.0486 | 2017-11-24 13:10 | 43063.5556 | 441.6 | 385.8 | 211.9 | 20.5 | 28.1 | 4.7 | 7.4 | 259.4 | 18.2 | 950.2 | -41.6788 | 0
328.0556 | 2017-11-24 13:20 | 43063.5625 | 510.3 | 350.9 | 304.6 | 20.2 | 29.5 | 4.3 | 7.2 | 263.9 | 18.7 | 950.1 | -40.9251 | 0
328.0625 | 2017-11-24 13:30 | 43063.5694 | 433.7 | 246.8 | 290.7 | 20.1 | 31.5 | 4.6 | 7.4 | 271.8 | 17.1 | 950 | -32.9041 | 0
328.0694 | 2017-11-24 13:40 | 43063.5764 | 540.5 | 584.8 | 223.5 | 20.6 | 32 | 4.8 | 7.4 | 273.5 | 19.9 | 950 | -54.0695 | 0
328.0764 | 2017-11-24 13:50 | 43063.5833 | 353.4 | 380.8 | 150.7 | 20.6 | 33.2 | 4.6 | 7.9 | 258.8 | 19.3 | 950.1 | -41.6567 | 0
328.0833 | 2017-11-24 14:00 | 43063.5903 | 141.5 | 7.1 | 134 | 19.8 | 34.6 | 4.6 | 7.4 | 270.4 | 17.7 | 950.2 | -9.1282 | 0
328.0903 | 2017-11-24 14:10 | 43063.5972 | 165.8 | 0.5 | 161.5 | 19.5 | 35.5 | 4.1 | 6.9 | 271 | 16.7 | 950.3 | -9.2009 | 0
328.0972 | 2017-11-24 14:20 | 43063.6042 | 132.2 | 0 | 128.4 | 19.2 | 34.3 | 4.6 | 7.4 | 280 | 15.1 | 950.2 | -8.9804 | 0
328.1042 | 2017-11-24 14:30 | 43063.6111 | 122.5 | 0 | 119 | 19.1 | 33.7 | 4 | 6.7 | 280.8 | 16.4 | 950.2 | -8.7094 | 0
328.1111 | 2017-11-24 14:40 | 43063.6181 | 117.8 | 0 | 114.3 | 19 | 34.8 | 3.6 | 5.6 | 289.6 | 17.6 | 950.1 | -9.2238 | 0
328.1181 | 2017-11-24 14:50 | 43063.625 | 105.7 | 0 | 102.4 | 18.9 | 35.1 | 3.9 | 6.2 | 283.4 | 18.5 | 950.2 | -9.2707 | 0
328.125 | 2017-11-24 15:00 | 43063.6319 | 92.5 | 0 | 89.4 | 18.8 | 32.8 | 3.6 | 6.2 | 286.6 | 21.2 | 950.2 | -9.3535 | 0
328.1319 | 2017-11-24 15:10 | 43063.6389 | 83.2 | 0 | 80.2 | 18.7 | 32.6 | 3.1 | 5.1 | 289.4 | 16 | 950.1 | -9.8069 | 0
328.1389 | 2017-11-24 15:20 | 43063.6458 | 70 | 0 | 67 | 18.6 | 32.3 | 3.1 | 5.1 | 279.8 | 15 | 950.2 | -10.7354 | 0
328.1458 | 2017-11-24 15:30 | 43063.6528 | 54.1 | 0 | 51.4 | 18.4 | 31.5 | 3.9 | 5.9 | 272.1 | 13.9 | 950.1 | -10.7096 | 0
328.1528 | 2017-11-24 15:40 | 43063.6597 | 47.3 | 0 | 44.8 | 18.3 | 31.1 | 3.6 | 5.4 | 267 | 14.1 | 950.2 | -11.1633 | 0
328.1597 | 2017-11-24 15:50 | 43063.6667 | 41.4 | 0 | 39 | 18.1 | 31.2 | 4 | 6.2 | 266.8 | 15.4 | 950.3 | -12.3058 | 0
328.1667 | 2017-11-24 16:00 | 43063.6736 | 31.2 | 0 | 28.9 | 18 | 30.4 | 3 | 4.9 | 281.4 | 14.7 | 950.3 | -13.9031 | 0
328.1736 | 2017-11-24 16:10 | 43063.6806 | 18.5 | 0 | 16.4 | 17.9 | 30.1 | 3.2 | 5.4 | 274.8 | 14.8 | 950.3 | -15.5281 | 0
328.1806 | 2017-11-24 16:20 | 43063.6875 | 14.2 | 0 | 12.2 | 17.7 | 30.8 | 2.9 | 5.1 | 284 | 13.3 | 950.2 | -19.1252 | 0
328.1875 | 2017-11-24 16:30 | 43063.6944 | 10.2 | 0 | 8.3 | 17.6 | 31.7 | 3.1 | 4.6 | 268.3 | 10.8 | 950.1 | -25.8059 | 0
328.1944 | 2017-11-24 16:40 | 43063.7014 | 3.5 | 1 | 1.8 | 17.4 | 32.8 | 2.9 | 4.6 | 266.2 | 15.8 | 950.1 | -38.7315 | 0
328.2014 | 2017-11-24 16:50 | 43063.7083 | 0 | 0 | 0 | 17.2 | 34.1 | 3.4 | 5.6 | 265.3 | 13.7 | 950.3 | 0 | 0
328.2083 | 2017-11-24 17:00 | 43063.7153 | 0 | 0 | 0 | 16.9 | 36.1 | 3.7 | 5.4 | 266.1 | 13.3 | 950.2 | 0 | 0
328.2153 | 2017-11-24 17:10 | 43063.7222 | 0 | 0 | 0 | 16.7 | 37.4 | 3.5 | 5.4 | 272.1 | 13.8 | 950.4 | 0 | 0
328.2222 | 2017-11-24 17:20 | 43063.7292 | 0 | 0 | 0 | 16.5 | 38.1 | 3.6 | 5.9 | 275 | 12.7 | 950.6 | 0 | 0
328.2292 | 2017-11-24 17:30 | 43063.7361 | 0 | 0 | 0 | 16.4 | 38.9 | 3.7 | 6.4 | 273.9 | 13.5 | 950.6 | 0 | 0
328.2361 | 2017-11-24 17:40 | 43063.7431 | 0 | 0 | 0 | 16.3 | 39.1 | 4.1 | 6.2 | 278.2 | 15.4 | 950.7 | 0 | 0
328.2431 | 2017-11-24 17:50 | 43063.75 | 0 | 0 | 0 | 16.2 | 39.5 | 3.5 | 5.4 | 276.4 | 16.2 | 950.7 | 0 | 0
328.25 | 2017-11-24 18:00 | 43063.7569 | 0 | 0 | 0 | 16.1 | 39.8 | 3 | 5.6 | 275.9 | 17.8 | 950.7 | 0 | 0
328.2569 | 2017-11-24 18:10 | 43063.7639 | 0 | 0 | 0 | 15.8 | 40.8 | 2.7 | 3.9 | 270.6 | 13 | 950.8 | 0 | 0
328.2639 | 2017-11-24 18:20 | 43063.7708 | 0 | 0 | 0 | 15.5 | 42.1 | 2.9 | 4.4 | 276.4 | 9.6 | 950.8 | 0 | 0
328.2708 | 2017-11-24 18:30 | 43063.7778 | 0 | 0 | 0 | 15.2 | 42.8 | 3.2 | 4.6 | 264.2 | 13.5 | 950.9 | 0 | 0
328.2778 | 2017-11-24 18:40 | 43063.7847 | 0 | 0 | 0 | 15 | 44.3 | 2.9 | 4.6 | 259.4 | 16.2 | 950.9 | 0 | 0
328.2847 | 2017-11-24 18:50 | 43063.7917 | 0 | 0 | 0 | 14.8 | 45.3 | 3.3 | 5.6 | 253.1 | 15.9 | 951 | 0 | 0
328.2917 | 2017-11-24 19:00 | 43063.7986 | 0 | 0 | 0 | 14.8 | 45.8 | 4.3 | 7.2 | 267.2 | 16.4 | 951.1 | 0 | 0
328.2986 | 2017-11-24 19:10 | 43063.8056 | 0 | 0 | 0 | 14.8 | 45.8 | 4.8 | 7.7 | 277.4 | 14.6 | 951.1 | 0 | 0
328.3056 | 2017-11-24 19:20 | 43063.8125 | 0 | 0 | 0 | 15.1 | 44.2 | 4.9 | 7.2 | 282.5 | 12.5 | 951 | 0 | 0
328.3125 | 2017-11-24 19:30 | 43063.8194 | 0 | 0 | 0 | 15.4 | 42 | 4.2 | 6.4 | 286.9 | 15.3 | 951 | 0 | 0
328.3194 | 2017-11-24 19:40 | 43063.8264 | 0 | 0 | 0 | 15.6 | 41.3 | 3.6 | 5.1 | 288.1 | 15.2 | 951.1 | 0 | 0
328.3264 | 2017-11-24 19:50 | 43063.8333 | 0 | 0 | 0 | 15.1 | 42.7 | 3.2 | 5.4 | 292.8 | 17.9 | 951.2 | 0 | 0
328.3333 | 2017-11-24 20:00 | 43063.8403 | 0 | 0 | 0 | 15.2 | 41.1 | 3.2 | 4.9 | 297.1 | 14.2 | 951.2 | 0 | 0
328.3403 | 2017-11-24 20:10 | 43063.8472 | 0 | 0 | 0 | 15 | 41.6 | 3.3 | 4.9 | 292.6 | 16.7 | 951.1 | 0 | 0
328.3472 | 2017-11-24 20:20 | 43063.8542 | 0 | 0 | 0 | 14.9 | 40.6 | 2.7 | 5.1 | 293.5 | 20.5 | 951.1 | 0 | 0
328.3542 | 2017-11-24 20:30 | 43063.8611 | 0 | 0 | 0 | 14.9 | 39.5 | 2.4 | 4.4 | 305.1 | 18.2 | 951 | 0 | 0
328.3611 | 2017-11-24 20:40 | 43063.8681 | 0 | 0 | 0 | 14.7 | 37.9 | 1.6 | 2.4 | 318.9 | 11.2 | 950.9 | 0 | 0
328.3681 | 2017-11-24 20:50 | 43063.875 | 0 | 0 | 0 | 14.1 | 39.6 | 0.3 | 1.9 | 330.8 | 0.1 | 950.8 | 0 | 0
328.375 | 2017-11-24 21:00 | 43063.8819 | 0 | 0 | 0 | 13.5 | 43.6 | 1 | 2.1 | 45.4 | 21.1 | 950.7 | 0 | 0
328.3819 | 2017-11-24 21:10 | 43063.8889 | 0 | 0 | 0 | 12.8 | 47.6 | 0.6 | 2.1 | 73.7 | 7.3 | 950.7 | 0 | 0
328.3889 | 2017-11-24 21:20 | 43063.8958 | 0 | 0 | 0 | 12.2 | 51.8 | 1 | 3.6 | 106.4 | 30.6 | 950.9 | 0 | 0
328.3958 | 2017-11-24 21:30 | 43063.9028 | 0 | 0 | 0 | 12.4 | 50.1 | 2.5 | 4.9 | 210.6 | 16.8 | 951.2 | 0 | 0
328.4028 | 2017-11-24 21:40 | 43063.9097 | 0 | 0 | 0 | 12.7 | 46.3 | 1.4 | 2.4 | 268.3 | 19.4 | 951.3 | 0 | 0
328.4097 | 2017-11-24 21:50 | 43063.9167 | 0 | 0 | 0 | 12.8 | 46.4 | 1.4 | 2.6 | 288.4 | 6.7 | 951.4 | 0 | 0
328.4167 | 2017-11-24 22:00 | 43063.9236 | 0 | 0 | 0 | 12.6 | 48 | 1.8 | 3.6 | 295.3 | 16.2 | 951.3 | 0 | 0
328.4236 | 2017-11-24 22:10 | 43063.9306 | 0 | 0 | 0 | 12.4 | 50.3 | 2.1 | 2.9 | 269.2 | 13.9 | 951.3 | 0 | 0
328.4306 | 2017-11-24 22:20 | 43063.9375 | 0 | 0 | 0 | 12.4 | 51.4 | 1.7 | 3.1 | 308.5 | 13.7 | 951.2 | 0 | 0
328.4375 | 2017-11-24 22:30 | 43063.9444 | 0 | 0 | 0 | 12.1 | 53.4 | 1.3 | 2.4 | 291.1 | 10.5 | 951 | 0 | 0
328.4444 | 2017-11-24 22:40 | 43063.9514 | 0 | 0 | 0 | 11.9 | 54.5 | 0.4 | 2.4 | 248.7 | 12.7 | 950.8 | 0 | 0
328.4514 | 2017-11-24 22:50 | 43063.9583 | 0 | 0 | 0 | 12 | 55.1 | 2.3 | 3.9 | 247.2 | 22.3 | 950.9 | 0 | 0
328.4583 | 2017-11-24 23:00 | 43063.9653 | 0 | 0 | 0 | 11.9 | 55.1 | 1.9 | 3.1 | 274.2 | 10.7 | 950.8 | 0 | 0
328.4653 | 2017-11-24 23:10 | 43063.9722 | 0 | 0 | 0 | 11.7 | 56.1 | 2.3 | 3.6 | 275.7 | 8.7 | 950.7 | 0 | 0
328.4722 | 2017-11-24 23:20 | 43063.9792 | 0 | 0 | 0 | 11.7 | 56.9 | 2.9 | 4.1 | 298.4 | 15.1 | 950.7 | 0 | 0
328.4792 | 2017-11-24 23:30 | 43063.9861 | 0 | 0 | 0 | 11.8 | 56.1 | 1.9 | 3.6 | 307 | 13.9 | 950.6 | 0 | 0
328.4861 | 2017-11-24 23:40 | 43063.9931 | 0 | 0 | 0 | 11.7 | 57 | 1.9 | 3.4 | 298.2 | 10 | 950.7 | 0 | 0
328.4931 | 2017-11-24 23:50 | 43064 | 0 | 0 | 0 | 11.7 | 56.8 | 1.7 | 3.6 | 295.1 | 14.1 | 950.6 | 0 | 0
328.5 | 2017-11-25 | 43064.0069 | 0 | 0 | 0 | 11.4 | 57.9 | 1.4 | 2.9 | 269.6 | 22.2 | 950.6 | 0 | 0
328.5069 | 2017-11-25 00:10 | 43064.0139 | 0 | 0 | 0 | 11.7 | 55.9 | 2.5 | 3.9 | 276.2 | 18.8 | 950.6 | 0 | 0
328.5139 | 2017-11-25 00:20 | 43064.0208 | 0 | 0 | 0 | 11.9 | 55.2 | 2.9 | 4.6 | 302.1 | 16.5 | 950.4 | 0 | 0
328.5208 | 2017-11-25 00:30 | 43064.0278 | 0 | 0 | 0 | 11.8 | 55.9 | 1.8 | 4.1 | 294.6 | 9.6 | 950.4 | 0 | 0
328.5278 | 2017-11-25 00:40 | 43064.0347 | 0 | 0 | 0 | 11.3 | 58.3 | 0.1 | 1.4 | 298.2 | 3.1 | 950.3 | 0 | 0
328.5347 | 2017-11-25 00:50 | 43064.0417 | 0 | 0 | 0 | 10.7 | 61 | 0.1 | 1.1 | 21.5 | 2.5 | 950.2 | 0 | 0
328.5417 | 2017-11-25 01:00 | 43064.0486 | 0 | 0 | 0 | 10.3 | 62.5 | 0 | 0 | 0 | 0 | 950.1 | 0 | 0
328.5486 | 2017-11-25 01:10 | 43064.0556 | 0 | 0 | 0 | 9.8 | 63.5 | 0.1 | 1.6 | 339.4 | 3.4 | 950.1 | 0 | 0
328.5556 | 2017-11-25 01:20 | 43064.0625 | 0 | 0 | 0 | 9.7 | 63.6 | 1.6 | 2.6 | 348.4 | 12.2 | 950 | 0 | 0
328.5625 | 2017-11-25 01:30 | 43064.0694 | 0 | 0 | 0 | 10.1 | 60.6 | 1.4 | 2.4 | 347.7 | 3.7 | 949.9 | 0 | 0
328.5694 | 2017-11-25 01:40 | 43064.0764 | 0 | 0 | 0 | 10.6 | 58.9 | 0.8 | 1.9 | 31.7 | 16.4 | 950 | 0 | 0
328.5764 | 2017-11-25 01:50 | 43064.0833 | 0 | 0 | 0 | 10.5 | 59.7 | 0.3 | 1.4 | 40.9 | 0 | 950.1 | 0 | 0
328.5833 | 2017-11-25 02:00 | 43064.0903 | 0 | 0 | 0 | 10.3 | 61.3 | 0 | 1.1 | 40.7 | 0 | 950.2 | 0 | 0
328.5903 | 2017-11-25 02:10 | 43064.0972 | 0 | 0 | 0 | 9.6 | 64.7 | 0.1 | 1.1 | 40.7 | 0 | 950.1 | 0 | 0
328.5972 | 2017-11-25 02:20 | 43064.1042 | 0 | 0 | 0 | 9.3 | 66.4 | 0.2 | 1.1 | 40.6 | 0 | 950.1 | 0 | 0
328.6042 | 2017-11-25 02:30 | 43064.1111 | 0 | 0 | 0 | 9.3 | 66.9 | 1.2 | 2.1 | 40.6 | 0 | 949.9 | 0 | 0
328.6111 | 2017-11-25 02:40 | 43064.1181 | 0 | 0 | 0 | 9.1 | 67.6 | 0.8 | 1.6 | 40.6 | 0.1 | 949.7 | 0 | 0
328.6181 | 2017-11-25 02:50 | 43064.125 | 0 | 0 | 0 | 9.4 | 66.1 | 1.4 | 2.4 | 313.7 | 41 | 949.8 | 0 | 0
328.625 | 2017-11-25 03:00 | 43064.1319 | 0 | 0 | 0 | 9.4 | 66.7 | 1.1 | 1.9 | 309.9 | 21.9 | 949.6 | 0 | 0
328.6319 | 2017-11-25 03:10 | 43064.1389 | 0 | 0 | 0 | 9.2 | 66.8 | 0.4 | 1.9 | 347.1 | 0.1 | 949.4 | 0 | 0
328.6389 | 2017-11-25 03:20 | 43064.1458 | 0 | 0 | 0 | 9.3 | 66.3 | 0.3 | 1.4 | 347.1 | 0 | 949.3 | 0 | 0
328.6458 | 2017-11-25 03:30 | 43064.1528 | 0 | 0 | 0 | 9.2 | 67.6 | 0.4 | 1.4 | 30.3 | 15.7 | 949.2 | 0 | 0
328.6528 | 2017-11-25 03:40 | 43064.1597 | 0 | 0 | 0 | 8.7 | 69.8 | 0 | 0.7 | 47.8 | 0 | 949.1 | 0 | 0
328.6597 | 2017-11-25 03:50 | 43064.1667 | 0 | 0 | 0 | 8.2 | 72.9 | 0.5 | 1.1 | 47.7 | 0 | 949.1 | 0 | 0
328.6667 | 2017-11-25 04:00 | 43064.1736 | 0 | 0 | 0 | 8.4 | 73.1 | 0.5 | 1.1 | 47.7 | 0 | 949 | 0 | 0
328.6736 | 2017-11-25 04:10 | 43064.1806 | 0 | 0 | 0 | 8.7 | 73.1 | 0.1 | 0.7 | 47.7 | 0 | 949.1 | 0 | 0
328.6806 | 2017-11-25 04:20 | 43064.1875 | 0 | 0 | 0 | 8.7 | 73.7 | 0.7 | 1.4 | 5.6 | 6.5 | 949.1 | 0 | 0
328.6875 | 2017-11-25 04:30 | 43064.1944 | 0 | 0 | 0 | 9.1 | 72.9 | 0.2 | 1.1 | 2.8 | 0 | 949.1 | 0 | 0
328.6944 | 2017-11-25 04:40 | 43064.2014 | 0 | 0 | 0 | 9 | 72.8 | 0.8 | 1.6 | 318.1 | 20.8 | 949.1 | 0 | 0
328.7014 | 2017-11-25 04:50 | 43064.2083 | 0 | 0 | 0 | 8.2 | 74.5 | 1.5 | 2.1 | 334.3 | 0.1 | 949.1 | 0 | 0
328.7083 | 2017-11-25 05:00 | 43064.2153 | 0 | 0 | 0 | 8.8 | 70.8 | 0.7 | 1.6 | 317.5 | 7.9 | 949.2 | 0 | 0
328.7153 | 2017-11-25 05:10 | 43064.2222 | 0 | 0 | 0 | 9 | 68 | 0.9 | 1.9 | 315.7 | 3.9 | 949.3 | 0 | 0
328.7222 | 2017-11-25 05:20 | 43064.2292 | 0 | 0 | 0 | 9.1 | 67.9 | 0 | 1.1 | 302.8 | 1.6 | 949.4 | 0 | 0
328.7292 | 2017-11-25 05:30 | 43064.2361 | 0 | 0 | 0 | 9.3 | 66.5 | 0.2 | 1.1 | 298.3 | 0 | 949.6 | 0 | 0
328.7361 | 2017-11-25 05:40 | 43064.2431 | 0 | 0 | 0 | 9.4 | 66 | 0.3 | 1.9 | 272.8 | 8 | 949.7 | 0 | 0
328.7431 | 2017-11-25 05:50 | 43064.25 | 0 | 0 | 0 | 8.9 | 68.3 | 1 | 1.6 | 255.3 | 0.1 | 949.7 | 0 | 0
328.75 | 2017-11-25 06:00 | 43064.2569 | 0 | 0 | 0 | 8.4 | 70.3 | 0.2 | 1.4 | 255.3 | 0 | 949.8 | 0 | 0
328.7569 | 2017-11-25 06:10 | 43064.2639 | 0 | 0 | 0 | 8.4 | 69.1 | 1 | 3.1 | 282.4 | 9.6 | 949.8 | 0 | 0
328.7639 | 2017-11-25 06:20 | 43064.2708 | 0 | 0 | 0 | 8.6 | 67.2 | 0.3 | 1.6 | 312.5 | 11.2 | 949.9 | 0 | 0
328.7708 | 2017-11-25 06:30 | 43064.2778 | 0 | 0 | 0 | 8.4 | 67.3 | 0.4 | 2.1 | 330.9 | 2.8 | 950 | 0 | 0
328.7778 | 2017-11-25 06:40 | 43064.2847 | 0 | 0 | 0 | 8.2 | 68.2 | 0.4 | 1.9 | 326 | 2.3 | 950 | 0 | 0
328.7847 | 2017-11-25 06:50 | 43064.2917 | 1.8 | 3.4 | 1 | 8 | 69.3 | 2.2 | 3.4 | 345.8 | 12 | 950.1 | -59.7627 | 0
328.7917 | 2017-11-25 07:00 | 43064.2986 | 8.9 | 7.7 | 7.8 | 8.2 | 69.3 | 1 | 2.9 | 342.6 | 8.4 | 950.1 | -18.2269 | 0
328.7986 | 2017-11-25 07:10 | 43064.3056 | 17.9 | 0 | 16.9 | 8.4 | 68.4 | 0.3 | 1.6 | 20.1 | 11.3 | 950.2 | -13.6715 | 0
328.8056 | 2017-11-25 07:20 | 43064.3125 | 28.8 | 0 | 27.9 | 8.5 | 68.5 | 0.4 | 1.1 | 40.4 | 0.1 | 950.2 | -8.6544 | 0
328.8125 | 2017-11-25 07:30 | 43064.3194 | 44.6 | 0 | 42.8 | 8.7 | 68.6 | 0.1 | 1.1 | 40.5 | 0 | 950.3 | -13.3759 | 0
328.8194 | 2017-11-25 07:40 | 43064.3264 | 57 | 4.4 | 54.4 | 8.8 | 68.8 | 0.2 | 1.1 | 40.6 | 0 | 950.2 | -11.3884 | 0
328.8264 | 2017-11-25 07:50 | 43064.3333 | 100.2 | 104.1 | 75.5 | 9.2 | 68.7 | 0.1 | 1.1 | 40.9 | 0 | 950.2 | -23.0919 | 0
328.8333 | 2017-11-25 08:00 | 43064.3403 | 137.9 | 185.1 | 89.6 | 10.1 | 65.4 | 0.3 | 1.4 | 41.4 | 0 | 950.4 | -31.464 | 0
328.8403 | 2017-11-25 08:10 | 43064.3472 | 102.9 | 81.7 | 78.4 | 11 | 62.9 | 0.4 | 1.6 | 81.4 | 19.7 | 950.5 | -15.868 | 0
328.8472 | 2017-11-25 08:20 | 43064.3542 | 135.7 | 175.4 | 79.3 | 11.1 | 62.6 | 0 | 0.7 | 111.7 | 0 | 950.5 | -27.2111 | 0
328.8542 | 2017-11-25 08:30 | 43064.3611 | 247.1 | 449.5 | 95.6 | 11.8 | 61.8 | 0.4 | 1.4 | 74.6 | 32.5 | 950.4 | -47.6439 | 0
328.8611 | 2017-11-25 08:40 | 43064.3681 | 279.5 | 513.5 | 93.8 | 12.9 | 56.1 | 0.3 | 1.9 | 344.6 | 5.4 | 950.4 | -48.9246 | 0
328.8681 | 2017-11-25 08:50 | 43064.375 | 305.9 | 540.9 | 96.9 | 13.9 | 53.1 | 0 | 0.7 | 338 | 0 | 950.5 | -48.4538 | 0
328.875 | 2017-11-25 09:00 | 43064.3819 | 330.5 | 552 | 103.6 | 14.5 | 50.5 | 0.1 | 1.1 | 337.9 | 0 | 950.5 | -48.2071 | 0
328.8819 | 2017-11-25 09:10 | 43064.3889 | 349.7 | 554.8 | 109.2 | 15.6 | 47.8 | 0.2 | 1.1 | 266.4 | 18.4 | 950.6 | -45.9081 | 0
328.8889 | 2017-11-25 09:20 | 43064.3958 | 375.9 | 582 | 110.1 | 15.6 | 47.1 | 0.4 | 1.4 | 246.9 | 0 | 950.7 | -48.5171 | 0
328.8958 | 2017-11-25 09:30 | 43064.4028 | 404.6 | 617.8 | 110.1 | 16.5 | 44 | 0.3 | 1.1 | 246 | 0.3 | 950.7 | -49.1163 | 0
328.9028 | 2017-11-25 09:40 | 43064.4097 | 427.2 | 615.9 | 121.1 | 17.5 | 42 | 0.1 | 1.1 | 245.4 | 0 | 950.8 | -48.9548 | 0
328.9097 | 2017-11-25 09:50 | 43064.4167 | 307.8 | 331 | 135.9 | 18 | 41.3 | 0.4 | 1.6 | 207.6 | 24.7 | 950.6 | -28.6438 | 0
328.9167 | 2017-11-25 10:00 | 43064.4236 | 461.1 | 523 | 180.5 | 17.7 | 42.8 | 0.7 | 1.6 | 118.8 | 4.8 | 950.5 | -44.7105 | 0
328.9236 | 2017-11-25 10:10 | 43064.4306 | 479 | 498.3 | 203.5 | 18.8 | 39.9 | 0 | 1.4 | 113 | 0 | 950.4 | -42.6958 | 0
328.9306 | 2017-11-25 10:20 | 43064.4375 | 455.7 | 529.8 | 157.1 | 18.9 | 41 | 2 | 2.9 | 114.7 | 8.2 | 950.4 | -41.2596 | 0
328.9375 | 2017-11-25 10:30 | 43064.4444 | 468.6 | 559.6 | 145.3 | 18.2 | 43.8 | 2.4 | 3.1 | 127 | 10.4 | 950.5 | -44.514 | 0
328.9444 | 2017-11-25 10:40 | 43064.4514 | 486.9 | 567.7 | 152.9 | 18.5 | 43.9 | 2.5 | 3.6 | 137.7 | 18.9 | 950.5 | -43.9665 | 0
328.9514 | 2017-11-25 10:50 | 43064.4583 | 498.8 | 575.1 | 154.1 | 18.6 | 43 | 2.8 | 4.1 | 147.6 | 13.7 | 950.5 | -45.3952 | 0
328.9583 | 2017-11-25 11:00 | 43064.4653 | 519.8 | 613.7 | 147.6 | 19.5 | 39.7 | 2.2 | 3.6 | 173.4 | 17.2 | 950.5 | -46.7334 | 0
328.9653 | 2017-11-25 11:10 | 43064.4722 | 529.8 | 634.4 | 140.2 | 20.1 | 35.6 | 1.8 | 3.6 | 235.5 | 30.4 | 950.5 | -48.9042 | 0
328.9722 | 2017-11-25 11:20 | 43064.4792 | 531.5 | 628.7 | 142.1 | 20.6 | 35.2 | 1 | 2.9 | 193.8 | 22.8 | 950.4 | -48.1464 | 0
328.9792 | 2017-11-25 11:30 | 43064.4861 | 563.2 | 669.9 | 144.8 | 20.7 | 32.4 | 1.7 | 3.6 | 255.5 | 17.3 | 950.2 | -52.7335 | 0
328.9861 | 2017-11-25 11:40 | 43064.4931 | 521.4 | 498.5 | 206 | 21.2 | 31.2 | 1.3 | 2.9 | 250.3 | 28.4 | 950.1 | -44.1728 | 0
328.9931 | 2017-11-25 11:50 | 43064.5 | 440.2 | 312.2 | 240.4 | 21.4 | 31.1 | 1.7 | 3.9 | 250.6 | 17.7 | 949.9 | -31.144 | 0
329 | 2017-11-25 12:00 | 43064.5069 | 522.6 | 478.4 | 218 | 20.8 | 31.5 | 1.8 | 2.6 | 242.3 | 13.7 | 949.8 | -45.7139 | 0
329.0069 | 2017-11-25 12:10 | 43064.5139 | 483.3 | 385.4 | 238 | 21.2 | 30.5 | 1.6 | 2.9 | 263.8 | 22.4 | 949.7 | -38.3052 | 0
329.0139 | 2017-11-25 12:20 | 43064.5208 | 507 | 326.8 | 297.6 | 21.1 | 31.1 | 2.3 | 4.1 | 251.3 | 23.1 | 949.6 | -37.2246 | 0
329.0208 | 2017-11-25 12:30 | 43064.5278 | 480.6 | 270.6 | 306.8 | 21 | 31.6 | 2.6 | 4.4 | 255.4 | 17.8 | 949.6 | -34.2776 | 0
329.0278 | 2017-11-25 12:40 | 43064.5347 | 408.2 | 140.1 | 315.8 | 20.8 | 32.8 | 2.8 | 4.6 | 253.2 | 19.3 | 949.6 | -23.8934 | 0
329.0347 | 2017-11-25 12:50 | 43064.5417 | 359.8 | 60.9 | 315.9 | 20.8 | 32.6 | 2.8 | 4.4 | 254.9 | 21.9 | 949.5 | -18.147 | 0
329.0417 | 2017-11-25 13:00 | 43064.5486 | 406.4 | 130.1 | 321.8 | 20.8 | 34.9 | 2.3 | 4.1 | 258.1 | 21.1 | 949.5 | -24.8832 | 0
329.0486 | 2017-11-25 13:10 | 43064.5556 | 387.1 | 122.1 | 308.4 | 20.9 | 34.7 | 3.1 | 5.1 | 282.8 | 21.1 | 949.3 | -25.0152 | 0
329.0556 | 2017-11-25 13:20 | 43064.5625 | 289.8 | 39.4 | 260.6 | 20.8 | 34.2 | 2.5 | 4.1 | 275.4 | 24.5 | 949.2 | -16.4686 | 0
329.0625 | 2017-11-25 13:30 | 43064.5694 | 328.9 | 78.6 | 278.3 | 20.8 | 32.6 | 2 | 3.6 | 258.4 | 20.3 | 949.1 | -20.8126 | 0
329.0694 | 2017-11-25 13:40 | 43064.5764 | 226.3 | 4.4 | 218.5 | 21 | 31.5 | 1.4 | 2.9 | 257.3 | 15.8 | 948.9 | -11.39 | 0
329.0764 | 2017-11-25 13:50 | 43064.5833 | 188 | 13.8 | 175.6 | 20.9 | 32.4 | 1.7 | 2.9 | 273.7 | 12.8 | 948.8 | -12.1594 | 0
329.0833 | 2017-11-25 14:00 | 43064.5903 | 164.1 | 12 | 153.2 | 20.9 | 32.2 | 2.1 | 3.4 | 268.4 | 14.6 | 948.8 | -11.6918 | 0
329.0903 | 2017-11-25 14:10 | 43064.5972 | 190.9 | 26.7 | 172.8 | 20.7 | 32.4 | 2.5 | 3.9 | 257.8 | 18.2 | 948.9 | -14.3213 | 0
329.0972 | 2017-11-25 14:20 | 43064.6042 | 130.5 | 0 | 126.5 | 20.5 | 33.6 | 2.1 | 3.6 | 264.9 | 12.4 | 948.9 | -9.497 | 0
329.1042 | 2017-11-25 14:30 | 43064.6111 | 91.6 | 0 | 87.7 | 20.3 | 35.1 | 2.2 | 3.9 | 254.4 | 19 | 948.8 | -9.7508 | 0
329.1111 | 2017-11-25 14:40 | 43064.6181 | 177.2 | 160.8 | 106.9 | 20.2 | 35.9 | 2.5 | 4.1 | 324.7 | 29.6 | 948.5 | -25.3652 | 0
329.1181 | 2017-11-25 14:50 | 43064.625 | 156.4 | 0.5 | 152.7 | 20.5 | 35.8 | 2.7 | 5.4 | 343.4 | 19 | 948.2 | -9.9464 | 0
329.125 | 2017-11-25 15:00 | 43064.6319 | 111.9 | 0 | 108.6 | 20.4 | 35.5 | 1 | 2.6 | 302.2 | 11.2 | 948.5 | -10.0085 | 0
329.1319 | 2017-11-25 15:10 | 43064.6389 | 81.7 | 1.9 | 78 | 20.1 | 36.4 | 1.6 | 2.6 | 254.3 | 37.9 | 948.6 | -10.2605 | 0
329.1389 | 2017-11-25 15:20 | 43064.6458 | 101.6 | 2.2 | 97.6 | 20 | 36.9 | 1.2 | 2.4 | 242.9 | 23.7 | 948.7 | -12.1953 | 0
329.1458 | 2017-11-25 15:30 | 43064.6528 | 83.2 | 4.9 | 78.7 | 19.9 | 38.4 | 1.7 | 2.9 | 233.3 | 16.4 | 949 | -13.0575 | 0
329.1528 | 2017-11-25 15:40 | 43064.6597 | 44.8 | 3.2 | 41.3 | 19.6 | 38.9 | 1.1 | 3.1 | 234.2 | 15.9 | 949.1 | -12.5308 | 0
329.1597 | 2017-11-25 15:50 | 43064.6667 | 66.1 | 56.7 | 51.7 | 19.6 | 38.6 | 0.6 | 2.1 | 316.4 | 25.4 | 948.9 | -17.6659 | 0
329.1667 | 2017-11-25 16:00 | 43064.6736 | 157.1 | 249.7 | 107.2 | 19.6 | 38.9 | 3.1 | 4.9 | 11.4 | 24.5 | 948.5 | -54.3867 | 0
329.1736 | 2017-11-25 16:10 | 43064.6806 | 129.2 | 141.1 | 104.2 | 20 | 38.3 | 3.8 | 5.9 | 0.1 | 27.3 | 948.2 | -45.5172 | 0
329.1806 | 2017-11-25 16:20 | 43064.6875 | 60.4 | 52 | 52.5 | 19.7 | 38.2 | 1.6 | 3.6 | 209.7 | 75.7 | 948.6 | -24.43 | 0
329.1875 | 2017-11-25 16:30 | 43064.6944 | 27.7 | 23.4 | 24.6 | 19.5 | 38.9 | 0.8 | 2.4 | 188 | 17.8 | 948.7 | -19.369 | 0
329.1944 | 2017-11-25 16:40 | 43064.7014 | 5.4 | 3.6 | 4.9 | 19 | 40.1 | 1.4 | 3.4 | 143.2 | 9.9 | 948.8 | -8.3847 | 0
329.2014 | 2017-11-25 16:50 | 43064.7083 | 0 | 0 | 0 | 18.7 | 41.6 | 1.3 | 1.9 | 172.5 | 8.4 | 949 | 0 | 0
329.2083 | 2017-11-25 17:00 | 43064.7153 | 0 | 0 | 0 | 18.2 | 43.9 | 1 | 1.9 | 221.1 | 24.4 | 949.2 | 0 | 0
329.2153 | 2017-11-25 17:10 | 43064.7222 | 0 | 0 | 0 | 17.7 | 45.4 | 1.1 | 1.9 | 264.3 | 16.6 | 949.4 | 0 | 0
329.2222 | 2017-11-25 17:20 | 43064.7292 | 0 | 0 | 0 | 17.5 | 45.8 | 0.5 | 1.4 | 286.5 | 0.1 | 949.4 | 0 | 0
329.2292 | 2017-11-25 17:30 | 43064.7361 | 0 | 0 | 0 | 17.3 | 46.2 | 0.3 | 1.1 | 286.6 | 0 | 949.5 | 0 | 0
329.2361 | 2017-11-25 17:40 | 43064.7431 | 0 | 0 | 0 | 17 | 47.8 | 0.8 | 1.4 | 286.6 | 0.1 | 949.5 | 0 | 0
329.2431 | 2017-11-25 17:50 | 43064.75 | 0 | 0 | 0 | 17.1 | 47.1 | 1.2 | 1.9 | 286.6 | 0.1 | 949.7 | 0 | 0
329.25 | 2017-11-25 18:00 | 43064.7569 | 0 | 0 | 0 | 17.1 | 47.5 | 0.5 | 1.6 | 286.6 | 0 | 949.7 | 0 | 0
329.2569 | 2017-11-25 18:10 | 43064.7639 | 0 | 0 | 0 | 16.4 | 50.7 | 1 | 2.1 | 332.9 | 19 | 949.9 | 0 | 0
329.2639 | 2017-11-25 18:20 | 43064.7708 | 0 | 0 | 0 | 16.1 | 51 | 0.3 | 1.4 | 344.2 | 0 | 950 | 0 | 0
329.2708 | 2017-11-25 18:30 | 43064.7778 | 0 | 0 | 0 | 16.1 | 51.8 | 0.1 | 1.1 | 344.7 | 0.5 | 950 | 0 | 0
329.2778 | 2017-11-25 18:40 | 43064.7847 | 0 | 0 | 0 | 15.4 | 55.2 | 0.3 | 1.9 | 346 | 2.3 | 950.2 | 0 | 0
329.2847 | 2017-11-25 18:50 | 43064.7917 | 0 | 0 | 0 | 15.4 | 55.7 | 0.1 | 1.4 | 341.4 | 0 | 950.4 | 0 | 0
329.2917 | 2017-11-25 19:00 | 43064.7986 | 0 | 0 | 0 | 15.2 | 57.4 | 0.6 | 1.6 | 341.4 | 0.1 | 950.5 | 0 | 0
329.2986 | 2017-11-25 19:10 | 43064.8056 | 0 | 0 | 0 | 15.1 | 58 | 0.4 | 1.4 | 341.4 | 0.1 | 950.7 | 0 | 0
329.3056 | 2017-11-25 19:20 | 43064.8125 | 0 | 0 | 0 | 15.1 | 57.5 | 0.6 | 2.1 | 11.9 | 17.5 | 950.8 | 0 | 0
329.3125 | 2017-11-25 19:30 | 43064.8194 | 0 | 0 | 0 | 14.8 | 58.2 | 0 | 1.1 | 34.7 | 0 | 951 | 0 | 0
329.3194 | 2017-11-25 19:40 | 43064.8264 | 0 | 0 | 0 | 14.3 | 60.4 | 0.1 | 1.1 | 34.6 | 0 | 951.2 | 0 | 0
329.3264 | 2017-11-25 19:50 | 43064.8333 | 0 | 0 | 0 | 14.1 | 59.5 | 0.5 | 1.9 | 36.7 | 1.8 | 951.2 | 0 | 0
329.3333 | 2017-11-25 20:00 | 43064.8403 | 0 | 0 | 0 | 14.1 | 59.1 | 0.1 | 1.1 | 40.7 | 0 | 951.2 | 0 | 0
329.3403 | 2017-11-25 20:10 | 43064.8472 | 0 | 0 | 0 | 13.7 | 61.7 | 0.5 | 1.1 | 40.6 | 0 | 951.4 | 0 | 0
329.3472 | 2017-11-25 20:20 | 43064.8542 | 0 | 0 | 0 | 13.6 | 60.5 | 0.8 | 1.6 | 40.6 | 0 | 951.4 | 0 | 0
329.3542 | 2017-11-25 20:30 | 43064.8611 | 0 | 0 | 0 | 14 | 58.3 | 1.5 | 2.4 | 19.4 | 7.4 | 951.4 | 0 | 0
329.3611 | 2017-11-25 20:40 | 43064.8681 | 0 | 0 | 0 | 13.9 | 58.9 | 1.1 | 1.9 | 11.7 | 0.4 | 951.5 | 0 | 0
329.3681 | 2017-11-25 20:50 | 43064.875 | 0 | 0 | 0 | 13.7 | 59.6 | 1.3 | 1.9 | 354.3 | 13 | 951.5 | 0 | 0
329.375 | 2017-11-25 21:00 | 43064.8819 | 0 | 0 | 0 | 13.7 | 60.3 | 1.2 | 1.6 | 331.5 | 0.1 | 951.6 | 0 | 0
329.3819 | 2017-11-25 21:10 | 43064.8889 | 0 | 0 | 0 | 13.8 | 59.9 | 0.7 | 1.6 | 331.5 | 0 | 951.7 | 0 | 0
329.3889 | 2017-11-25 21:20 | 43064.8958 | 0 | 0 | 0 | 13.7 | 60.3 | 0.8 | 2.6 | 330.8 | 3.5 | 951.8 | 0 | 0
329.3958 | 2017-11-25 21:30 | 43064.9028 | 0 | 0 | 0 | 13.2 | 61 | 1 | 1.9 | 336.5 | 3.4 | 951.9 | 0 | 0
329.4028 | 2017-11-25 21:40 | 43064.9097 | 0 | 0 | 0 | 13.6 | 58.4 | 0.1 | 1.4 | 351.3 | 0 | 951.9 | 0 | 0
329.4097 | 2017-11-25 21:50 | 43064.9167 | 0 | 0 | 0 | 12.8 | 62.1 | 0.4 | 1.6 | 44.1 | 9.2 | 951.9 | 0 | 0
329.4167 | 2017-11-25 22:00 | 43064.9236 | 0 | 0 | 0 | 12.7 | 63.1 | 0.6 | 1.9 | 41.8 | 9.9 | 952.1 | 0 | 0
329.4236 | 2017-11-25 22:10 | 43064.9306 | 0 | 0 | 0 | 12.1 | 66 | 0.8 | 1.9 | 16.2 | 9.8 | 952.2 | 0 | 0
329.4306 | 2017-11-25 22:20 | 43064.9375 | 0 | 0 | 0 | 11.7 | 67.7 | 0.8 | 1.6 | 357.4 | 5 | 952.2 | 0 | 0
329.4375 | 2017-11-25 22:30 | 43064.9444 | 0 | 0 | 0 | 11.7 | 67.2 | 0.7 | 1.4 | 346.8 | 0.1 | 952.3 | 0 | 0
329.4444 | 2017-11-25 22:40 | 43064.9514 | 0 | 0 | 0 | 11.9 | 66.3 | 0.1 | 0.7 | 346.9 | 0 | 952.3 | 0 | 0
329.4514 | 2017-11-25 22:50 | 43064.9583 | 0 | 0 | 0 | 12.2 | 64.5 | 0.2 | 1.1 | 346.9 | 0 | 952.4 | 0 | 0
329.4583 | 2017-11-25 23:00 | 43064.9653 | 0 | 0 | 0 | 12.4 | 62.8 | 0 | 0.7 | 346.9 | 0 | 952.4 | 0 | 0
329.4653 | 2017-11-25 23:10 | 43064.9722 | 0 | 0 | 0 | 12.2 | 63 | 0 | 0.7 | 346.9 | 0 | 952.4 | 0 | 0
329.4722 | 2017-11-25 23:20 | 43064.9792 | 0 | 0 | 0 | 12.1 | 64.7 | 0 | 0 | 0 | 0 | 952.3 | 0 | 0
329.4792 | 2017-11-25 23:30 | 43064.9861 | 0 | 0 | 0 | 11.9 | 65.2 | 0 | 0.4 | 346.9 | 0 | 952.4 | 0 | 0
329.4861 | 2017-11-25 23:40 | 43064.9931 | 0 | 0 | 0 | 11.7 | 65.8 | 0 | 0 | 0 | 0 | 952.4 | 0 | 0
329.4931 | 2017-11-25 23:50 | 43065 | 0 | 0 | 0 | 11.8 | 65.1 | 0.1 | 1.1 | 346.9 | 0 | 952.4 | 0 | 0
329.5 | 2017-11-26 | 43065.0069 | 0 | 0 | 0 | 11.5 | 67 | 0.3 | 1.6 | 1.5 | 15.3 | 952.4 | 0 | 0
329.5069 | 2017-11-26 00:10 | 43065.0139 | 0 | 0 | 0 | 10.9 | 68.6 | 0 | 0 | 0 | 0 | 952.4 | 0 | 0
329.5139 | 2017-11-26 00:20 | 43065.0208 | 0 | 0 | 0 | 10.8 | 69.4 | 0 | 0 | 0 | 0 | 952.4 | 0 | 0
329.5208 | 2017-11-26 00:30 | 43065.0278 | 0 | 0 | 0 | 10.8 | 70.5 | 0.2 | 1.1 | 52.7 | 0 | 952.4 | 0 | 0
329.5278 | 2017-11-26 00:40 | 43065.0347 | 0 | 0 | 0 | 10.7 | 71.2 | 0.2 | 1.1 | 52.7 | 0 | 952.4 | 0 | 0
329.5347 | 2017-11-26 00:50 | 43065.0417 | 0 | 0 | 0 | 10.2 | 73.5 | 0.1 | 1.1 | 52.7 | 0 | 952.4 | 0 | 0
329.5417 | 2017-11-26 01:00 | 43065.0486 | 0 | 0 | 0 | 9.8 | 75.2 | 0 | 0.4 | 52.7 | 0 | 952.3 | 0 | 0
329.5486 | 2017-11-26 01:10 | 43065.0556 | 0 | 0 | 0 | 10.4 | 72.8 | 0 | 0 | 0 | 0 | 952.4 | 0 | 0
329.5556 | 2017-11-26 01:20 | 43065.0625 | 0 | 0 | 0 | 10.6 | 71.5 | 0 | 0.7 | 52.7 | 0 | 952.4 | 0 | 0
329.5625 | 2017-11-26 01:30 | 43065.0694 | 0 | 0 | 0 | 10.5 | 72 | 0 | 0 | 0 | 0 | 952.4 | 0 | 0
329.5694 | 2017-11-26 01:40 | 43065.0764 | 0 | 0 | 0 | 10.1 | 74.4 | 0 | 0 | 0 | 0 | 952.4 | 0 | 0
329.5764 | 2017-11-26 01:50 | 43065.0833 | 0 | 0 | 0 | 9.8 | 75 | 0 | 0 | 0 | 0 | 952.5 | 0 | 0
329.5833 | 2017-11-26 02:00 | 43065.0903 | 0 | 0 | 0 | 9.9 | 74.8 | 0 | 0 | 0 | 0 | 952.4 | 0 | 0
329.5903 | 2017-11-26 02:10 | 43065.0972 | 0 | 0 | 0 | 10 | 74.1 | 0 | 0.7 | 52.7 | 0 | 952.3 | 0 | 0
329.5972 | 2017-11-26 02:20 | 43065.1042 | 0 | 0 | 0 | 10 | 73.7 | 0.1 | 1.1 | 52.6 | 0 | 952.3 | 0 | 0
329.6042 | 2017-11-26 02:30 | 43065.1111 | 0 | 0 | 0 | 10.2 | 71.9 | 0 | 0.4 | 52.7 | 0 | 952.3 | 0 | 0
329.6111 | 2017-11-26 02:40 | 43065.1181 | 0 | 0 | 0 | 10.5 | 69.5 | 0.1 | 1.1 | 52.7 | 0 | 952.2 | 0 | 0
329.6181 | 2017-11-26 02:50 | 43065.125 | 0 | 0 | 0 | 10.2 | 70.4 | 0 | 0 | 0 | 0 | 952.3 | 0 | 0
329.625 | 2017-11-26 03:00 | 43065.1319 | 0 | 0 | 0 | 9.9 | 71.8 | 0 | 0 | 0 | 0 | 952.3 | 0 | 0
329.6319 | 2017-11-26 03:10 | 43065.1389 | 0 | 0 | 0 | 10.1 | 71.6 | 0.1 | 0.7 | 52.7 | 0 | 952.3 | 0 | 0
329.6389 | 2017-11-26 03:20 | 43065.1458 | 0 | 0 | 0 | 10.2 | 70.3 | 0.4 | 1.4 | 52.6 | 0 | 952.4 | 0 | 0
329.6458 | 2017-11-26 03:30 | 43065.1528 | 0 | 0 | 0 | 10 | 70.5 | 0 | 1.1 | 52.7 | 0 | 952.3 | 0 | 0
329.6528 | 2017-11-26 03:40 | 43065.1597 | 0 | 0 | 0 | 9.9 | 71.7 | 0.1 | 1.4 | 52.7 | 0 | 952.4 | 0 | 0
329.6597 | 2017-11-26 03:50 | 43065.1667 | 0 | 0 | 0 | 10.3 | 70.4 | 1.4 | 1.6 | 117.1 | 14.4 | 952.4 | 0 | 0
329.6667 | 2017-11-26 04:00 | 43065.1736 | 0 | 0 | 0 | 10.2 | 69.7 | 1.3 | 1.6 | 122.4 | 0 | 952.4 | 0 | 0
329.6736 | 2017-11-26 04:10 | 43065.1806 | 0 | 0 | 0 | 10.1 | 69.9 | 1.1 | 1.6 | 122.4 | 0.1 | 952.4 | 0 | 0
329.6806 | 2017-11-26 04:20 | 43065.1875 | 0 | 0 | 0 | 10 | 70.4 | 0.5 | 1.4 | 108.2 | 6.3 | 952.5 | 0 | 0
329.6875 | 2017-11-26 04:30 | 43065.1944 | 0 | 0 | 0 | 9.4 | 72.7 | 0 | 0 | 0 | 0 | 952.6 | 0 | 0
329.6944 | 2017-11-26 04:40 | 43065.2014 | 0 | 0 | 0 | 9.2 | 73.9 | 0 | 0 | 0 | 0 | 952.6 | 0 | 0
329.7014 | 2017-11-26 04:50 | 43065.2083 | 0 | 0 | 0 | 9.3 | 73.3 | 0.1 | 1.1 | 80.1 | 2.3 | 952.8 | 0 | 0
329.7083 | 2017-11-26 05:00 | 43065.2153 | 0 | 0 | 0 | 9.3 | 72.7 | 1 | 1.6 | 21 | 19.8 | 952.8 | 0 | 0
329.7153 | 2017-11-26 05:10 | 43065.2222 | 0 | 0 | 0 | 9.8 | 70.6 | 0.3 | 1.4 | 11.4 | 0 | 952.8 | 0 | 0
329.7222 | 2017-11-26 05:20 | 43065.2292 | 0 | 0 | 0 | 9.9 | 70.7 | 0 | 0 | 0 | 0 | 953 | 0 | 0
329.7292 | 2017-11-26 05:30 | 43065.2361 | 0 | 0 | 0 | 9.7 | 71.8 | 0 | 0 | 0 | 0 | 953 | 0 | 0
329.7361 | 2017-11-26 05:40 | 43065.2431 | 0 | 0 | 0 | 9.6 | 72.4 | 0 | 0.7 | 11.4 | 0 | 953.1 | 0 | 0
329.7431 | 2017-11-26 05:50 | 43065.25 | 0 | 0 | 0 | 9.5 | 72.6 | 0 | 0 | 0 | 0 | 953.2 | 0 | 0
329.75 | 2017-11-26 06:00 | 43065.2569 | 0 | 0 | 0 | 9 | 74 | 0 | 0 | 0 | 0 | 953.2 | 0 | 0
329.7569 | 2017-11-26 06:10 | 43065.2639 | 0 | 0 | 0 | 8.9 | 74.8 | 0 | 0 | 0 | 0 | 953.2 | 0 | 0
329.7639 | 2017-11-26 06:20 | 43065.2708 | 0 | 0 | 0 | 8.9 | 74.9 | 0 | 0.7 | 11.4 | 0 | 953.3 | 0 | 0
329.7708 | 2017-11-26 06:30 | 43065.2778 | 0 | 0 | 0 | 9 | 74.2 | 0.7 | 1.6 | 9.7 | 2.3 | 953.5 | 0 | 0
329.7778 | 2017-11-26 06:40 | 43065.2847 | 0 | 0 | 0 | 9.1 | 74 | 0.2 | 1.4 | 4.2 | 0 | 953.5 | 0 | 0
329.7847 | 2017-11-26 06:50 | 43065.2917 | 1.2 | 0 | 0 | 9.8 | 70.3 | 0.1 | 1.1 | 4.2 | 0 | 953.6 | -100 | 0
329.7917 | 2017-11-26 07:00 | 43065.2986 | 9.6 | 12.1 | 8 | 9.9 | 69.6 | 0.1 | 0.7 | 4.2 | 0 | 953.8 | -28.3356 | 0
329.7986 | 2017-11-26 07:10 | 43065.3056 | 23 | 44.3 | 18 | 10.1 | 69.7 | 0 | 0 | 0 | 0 | 953.8 | -26.9437 | 0
329.8056 | 2017-11-26 07:20 | 43065.3125 | 40.1 | 86 | 28.9 | 10 | 70.5 | 0 | 0 | 0 | 0 | 953.8 | -24.9273 | 0
329.8125 | 2017-11-26 07:30 | 43065.3194 | 60.4 | 128.9 | 39.7 | 9.9 | 71.1 | 0.9 | 1.4 | 4.2 | 0.1 | 953.9 | -28.5073 | 0
329.8194 | 2017-11-26 07:40 | 43065.3264 | 86 | 177.9 | 51.8 | 11.1 | 66.3 | 0.1 | 1.1 | 4.2 | 0 | 954 | -33.762 | 0
329.8264 | 2017-11-26 07:50 | 43065.3333 | 112.4 | 225.9 | 61.7 | 11.8 | 66.2 | 0 | 0 | 0 | 0 | 954.1 | -39.4452 | 0
329.8333 | 2017-11-26 08:00 | 43065.3403 | 138.8 | 267 | 71.5 | 12.4 | 64.2 | 0 | 0 | 0 | 0 | 954.2 | -39.062 | 0
329.8403 | 2017-11-26 08:10 | 43065.3472 | 165.2 | 301.6 | 80.4 | 13.1 | 64.5 | 0 | 0 | 0 | 0 | 954.3 | -40.3962 | 0
329.8472 | 2017-11-26 08:20 | 43065.3542 | 193.1 | 338.1 | 89.8 | 14.1 | 61.1 | 0 | 0 | 0 | 0 | 954.3 | -37.26 | 0
329.8542 | 2017-11-26 08:30 | 43065.3611 | 216.9 | 358.6 | 97.3 | 15.2 | 59.9 | 0 | 0 | 0 | 0 | 954.4 | -37.9904 | 0
329.8611 | 2017-11-26 08:40 | 43065.3681 | 244 | 387.9 | 104.2 | 15.6 | 52.9 | 0 | 0 | 0 | 0 | 954.5 | -39.6144 | 0
329.8681 | 2017-11-26 08:50 | 43065.375 | 269.8 | 400.1 | 109.9 | 15.9 | 50.2 | 0 | 1.6 | 248.9 | 9.6 | 954.6 | -54.8642 | 0
329.875 | 2017-11-26 09:00 | 43065.3819 | 295.2 | 436.1 | 115.9 | 16 | 50.4 | 0 | 0 | 0 | 0 | 954.7 | -42.1982 | 0
329.8819 | 2017-11-26 09:10 | 43065.3889 | 321 | 460 | 121.3 | 16.7 | 48.5 | 0.1 | 1.1 | 197.6 | 0 | 954.7 | -42.7672 | 0
329.8889 | 2017-11-26 09:20 | 43065.3958 | 341.9 | 470.7 | 126.1 | 16.4 | 49.1 | 0.7 | 1.1 | 197.6 | 0 | 954.7 | -45.0638 | 0
329.8958 | 2017-11-26 09:30 | 43065.4028 | 356.3 | 467.9 | 132.4 | 17 | 48.1 | 0 | 0.7 | 197.6 | 0 | 954.9 | -42.7668 | 0
329.9028 | 2017-11-26 09:40 | 43065.4097 | 371 | 468.6 | 137.6 | 17.6 | 47.4 | 0.3 | 1.6 | 197.6 | 0 | 954.8 | -41.8121 | 0
329.9097 | 2017-11-26 09:50 | 43065.4167 | 392.7 | 483.4 | 142.4 | 18 | 46.1 | 1.8 | 3.4 | 213.4 | 13.1 | 954.8 | -43.6959 | 0
329.9167 | 2017-11-26 10:00 | 43065.4236 | 414.2 | 499.4 | 145.9 | 17.6 | 46.8 | 1.9 | 3.4 | 217.3 | 11 | 954.8 | -46.8368 | 0
329.9236 | 2017-11-26 10:10 | 43065.4306 | 427 | 497.5 | 151.5 | 17.7 | 47.8 | 1.8 | 3.9 | 217.3 | 17.2 | 954.8 | -46.7701 | 0
329.9306 | 2017-11-26 10:20 | 43065.4375 | 441.5 | 504.9 | 154.4 | 17.9 | 46.7 | 2.2 | 3.6 | 207.5 | 13.2 | 954.7 | -47.3762 | 0
329.9375 | 2017-11-26 10:30 | 43065.4444 | 451.6 | 506.2 | 157.1 | 18.1 | 47.8 | 2.2 | 3.9 | 215.2 | 17.6 | 954.6 | -47.2143 | 0
329.9444 | 2017-11-26 10:40 | 43065.4514 | 459 | 500.5 | 162.2 | 18.3 | 49.5 | 2 | 3.4 | 210 | 20 | 954.5 | -46.0263 | 0
329.9514 | 2017-11-26 10:50 | 43065.4583 | 472.4 | 515.5 | 161.2 | 18.6 | 46.1 | 2.1 | 3.6 | 214.2 | 14.5 | 954.4 | -47.6833 | 0
329.9583 | 2017-11-26 11:00 | 43065.4653 | 492.8 | 538.5 | 163.1 | 18.6 | 44.7 | 1.9 | 3.9 | 229.8 | 26.2 | 954.4 | -49.5631 | 0
329.9653 | 2017-11-26 11:10 | 43065.4722 | 480.5 | 508.8 | 164.9 | 19.1 | 44.3 | 2 | 3.4 | 223.5 | 23.1 | 954.2 | -47.5268 | 0
329.9722 | 2017-11-26 11:20 | 43065.4792 | 547.3 | 548.2 | 203.8 | 18.6 | 45.1 | 2 | 3.1 | 255.3 | 17.9 | 954 | -51.8238 | 0
329.9792 | 2017-11-26 11:30 | 43065.4861 | 444.8 | 372.7 | 208.3 | 18.8 | 44.6 | 1.7 | 2.9 | 246.4 | 16.7 | 953.8 | -37.75 | 0
329.9861 | 2017-11-26 11:40 | 43065.4931 | 526.9 | 537.8 | 186.5 | 18.9 | 45 | 2.1 | 3.4 | 248.1 | 13.6 | 953.7 | -50.6745 | 0
329.9931 | 2017-11-26 11:50 | 43065.5 | 540.4 | 572.5 | 178.3 | 19.3 | 44.9 | 1.7 | 2.9 | 259.5 | 14.6 | 953.6 | -52.6548 | 0
330 | 2017-11-26 12:00 | 43065.5069 | 543.3 | 552 | 193.6 | 19.5 | 44.3 | 2.3 | 3.4 | 246.5 | 23.5 | 953.5 | -52.483 | 0
330.0069 | 2017-11-26 12:10 | 43065.5139 | 558.8 | 544.5 | 214.9 | 19.8 | 44.1 | 2 | 3.6 | 247.2 | 19.9 | 953.3 | -52.2077 | 0
330.0139 | 2017-11-26 12:20 | 43065.5208 | 554.2 | 529.7 | 221.3 | 20.2 | 43 | 2.3 | 3.9 | 244.1 | 14.4 | 953.2 | -51.6067 | 0
330.0208 | 2017-11-26 12:30 | 43065.5278 | 522.8 | 469.4 | 228.8 | 20.4 | 41.8 | 2.5 | 3.9 | 255.2 | 14.4 | 952.9 | -48.6099 | 0
330.0278 | 2017-11-26 12:40 | 43065.5347 | 497.9 | 458.4 | 213.7 | 20.6 | 41.2 | 2.9 | 4.6 | 244.6 | 18.1 | 952.8 | -48.2107 | 0
330.0347 | 2017-11-26 12:50 | 43065.5417 | 526.2 | 523.6 | 206.6 | 20.6 | 40.7 | 3.1 | 4.9 | 246.7 | 18.5 | 952.7 | -54.373 | 0
330.0417 | 2017-11-26 13:00 | 43065.5486 | 502.8 | 541.8 | 178 | 20.9 | 40.7 | 3.1 | 5.1 | 251.5 | 19.9 | 952.6 | -55.7823 | 0
330.0486 | 2017-11-26 13:10 | 43065.5556 | 490.6 | 575.1 | 153 | 21.2 | 40.4 | 3.2 | 4.6 | 260.7 | 18.9 | 952.4 | -58.6873 | 0
330.0556 | 2017-11-26 13:20 | 43065.5625 | 475.8 | 578.2 | 143.8 | 21.3 | 40.8 | 3 | 4.9 | 259.9 | 18.7 | 952.2 | -59.7338 | 0
330.0625 | 2017-11-26 13:30 | 43065.5694 | 461.2 | 570.1 | 142.2 | 21.5 | 39.8 | 3.8 | 6.2 | 268.7 | 18.7 | 952 | -59.309 | 0
330.0694 | 2017-11-26 13:40 | 43065.5764 | 441.5 | 552.5 | 140.5 | 21.4 | 39.7 | 3.8 | 6.2 | 265.4 | 18 | 951.8 | -59.4368 | 0
330.0764 | 2017-11-26 13:50 | 43065.5833 | 419.7 | 527.4 | 141.2 | 21.2 | 39.9 | 4.1 | 6.2 | 264.1 | 17.6 | 951.7 | -58.1423 | 0
330.0833 | 2017-11-26 14:00 | 43065.5903 | 372.9 | 412.9 | 161.2 | 21 | 39 | 4.6 | 7.2 | 262.5 | 16.4 | 951.5 | -49.2306 | 0
330.0903 | 2017-11-26 14:10 | 43065.5972 | 399.9 | 548.9 | 131.9 | 21.1 | 38.5 | 4.4 | 6.9 | 266.2 | 17.8 | 951.5 | -61.1355 | 0
330.0972 | 2017-11-26 14:20 | 43065.6042 | 371.9 | 554.5 | 113.1 | 21 | 38.3 | 4.3 | 7.2 | 262.7 | 17.8 | 951.4 | -62.6695 | 0
330.1042 | 2017-11-26 14:30 | 43065.6111 | 342.2 | 523.5 | 109.3 | 21.1 | 38.4 | 4.1 | 6.7 | 273.6 | 17.1 | 951.4 | -61.4127 | 0
330.1111 | 2017-11-26 14:40 | 43065.6181 | 321.9 | 510.5 | 106.7 | 21.2 | 37.7 | 4 | 6.2 | 264.4 | 15.8 | 951.4 | -61.9984 | 0
330.1181 | 2017-11-26 14:50 | 43065.625 | 297 | 492.9 | 101.5 | 21 | 37.6 | 4.2 | 6.2 | 261.3 | 16.3 | 951.3 | -61.6634 | 0
330.125 | 2017-11-26 15:00 | 43065.6319 | 275.4 | 484.6 | 95.9 | 21 | 37.5 | 3.9 | 6.2 | 259.4 | 16.8 | 951.3 | -62.4485 | 0
330.1319 | 2017-11-26 15:10 | 43065.6389 | 243.1 | 454 | 86.8 | 21.1 | 37.1 | 4.2 | 6.4 | 262.7 | 17 | 951.3 | -62.3018 | 0
330.1389 | 2017-11-26 15:20 | 43065.6458 | 213.6 | 420.8 | 80.6 | 20.9 | 37.4 | 4.1 | 6.2 | 266.8 | 16.4 | 951.4 | -60.3885 | 0
330.1458 | 2017-11-26 15:30 | 43065.6528 | 185.2 | 384.8 | 74.4 | 20.7 | 38 | 4.1 | 6.4 | 269.3 | 16.6 | 951.4 | -59.8477 | 0
330.1528 | 2017-11-26 15:40 | 43065.6597 | 153.1 | 332 | 67.4 | 20.6 | 40 | 3.8 | 5.6 | 267.9 | 15.8 | 951.3 | -55.5195 | 0
330.1597 | 2017-11-26 15:50 | 43065.6667 | 124.4 | 283.3 | 59.7 | 20.4 | 40.3 | 3.4 | 5.9 | 268.7 | 14.3 | 951.3 | -53.0523 | 0
330.1667 | 2017-11-26 16:00 | 43065.6736 | 95.4 | 235.3 | 48.7 | 20.2 | 41 | 3.5 | 5.4 | 270.7 | 13.1 | 951.3 | -51.4083 | 0
330.1736 | 2017-11-26 16:10 | 43065.6806 | 71.3 | 192.4 | 39.1 | 19.9 | 40.9 | 3.5 | 5.4 | 268.4 | 14.9 | 951.3 | -50.0368 | 0
330.1806 | 2017-11-26 16:20 | 43065.6875 | 48 | 133.3 | 30.2 | 19.5 | 41 | 3.2 | 4.9 | 265.4 | 13.3 | 951.3 | -40.7271 | 0
330.1875 | 2017-11-26 16:30 | 43065.6944 | 29.1 | 90.8 | 19.6 | 19.1 | 42.5 | 3.2 | 5.4 | 266.2 | 11.7 | 951.4 | -42.1075 | 0
330.1944 | 2017-11-26 16:40 | 43065.7014 | 10.4 | 21.9 | 7.6 | 18.7 | 44.4 | 3.2 | 4.9 | 263 | 13.2 | 951.4 | -46.7275 | 0
330.2014 | 2017-11-26 16:50 | 43065.7083 | 0.9 | 0 | 0 | 18.4 | 46.1 | 3.3 | 4.9 | 268.4 | 11.4 | 951.5 | -81.2064 | 0
330.2083 | 2017-11-26 17:00 | 43065.7153 | 0 | 0 | 0 | 18.1 | 47.5 | 3 | 4.1 | 272.5 | 11.3 | 951.6 | 0 | 0
330.2153 | 2017-11-26 17:10 | 43065.7222 | 0 | 0 | 0 | 17.7 | 48.8 | 2.7 | 3.9 | 281 | 9.1 | 951.6 | 0 | 0
330.2222 | 2017-11-26 17:20 | 43065.7292 | 0 | 0 | 0 | 17.3 | 50 | 2.5 | 4.1 | 273.3 | 9 | 951.6 | 0 | 0
330.2292 | 2017-11-26 17:30 | 43065.7361 | 0 | 0 | 0 | 17.1 | 49.4 | 3.3 | 4.1 | 279.8 | 8.7 | 951.7 | 0 | 0
330.2361 | 2017-11-26 17:40 | 43065.7431 | 0 | 0 | 0 | 17 | 48.8 | 2.7 | 3.6 | 274.1 | 10.4 | 951.8 | 0 | 0
330.2431 | 2017-11-26 17:50 | 43065.75 | 0 | 0 | 0 | 16.8 | 49.1 | 2.5 | 3.6 | 273.3 | 9.6 | 951.9 | 0 | 0
330.25 | 2017-11-26 18:00 | 43065.7569 | 0 | 0 | 0 | 16.6 | 50.2 | 3.1 | 4.4 | 285.2 | 9.8 | 952 | 0 | 0
330.2569 | 2017-11-26 18:10 | 43065.7639 | 0 | 0 | 0 | 16.3 | 51.1 | 2.1 | 3.9 | 291.1 | 14 | 952 | 0 | 0
330.2639 | 2017-11-26 18:20 | 43065.7708 | 0 | 0 | 0 | 16.3 | 50.6 | 2.7 | 4.1 | 279.6 | 9.3 | 952.1 | 0 | 0
330.2708 | 2017-11-26 18:30 | 43065.7778 | 0 | 0 | 0 | 16.2 | 50.9 | 2.6 | 3.4 | 281.3 | 9.6 | 952.2 | 0 | 0
330.2778 | 2017-11-26 18:40 | 43065.7847 | 0 | 0 | 0 | 16.1 | 51.3 | 1.6 | 3.1 | 287.9 | 8.7 | 952.3 | 0 | 0
330.2847 | 2017-11-26 18:50 | 43065.7917 | 0 | 0 | 0 | 15.8 | 51.6 | 2.4 | 3.6 | 293.1 | 11.2 | 952.2 | 0 | 0
330.2917 | 2017-11-26 19:00 | 43065.7986 | 0 | 0 | 0 | 15.9 | 50.6 | 2.7 | 3.4 | 286.2 | 6.8 | 952.2 | 0 | 0
330.2986 | 2017-11-26 19:10 | 43065.8056 | 0 | 0 | 0 | 16.1 | 48.5 | 2.2 | 2.9 | 279.5 | 10.7 | 952.3 | 0 | 0
330.3056 | 2017-11-26 19:20 | 43065.8125 | 0 | 0 | 0 | 16.1 | 48.7 | 2.4 | 3.4 | 268.3 | 9.6 | 952.3 | 0 | 0
330.3125 | 2017-11-26 19:30 | 43065.8194 | 0 | 0 | 0 | 15.9 | 49.9 | 2.8 | 3.9 | 274.8 | 9.6 | 952.3 | 0 | 0
330.3194 | 2017-11-26 19:40 | 43065.8264 | 0 | 0 | 0 | 15.7 | 50.8 | 2.1 | 3.1 | 271.7 | 7.9 | 952.3 | 0 | 0
330.3264 | 2017-11-26 19:50 | 43065.8333 | 0 | 0 | 0 | 15.4 | 52.4 | 1.9 | 2.6 | 271.6 | 5.7 | 952.3 | 0 | 0
330.3333 | 2017-11-26 20:00 | 43065.8403 | 0 | 0 | 0 | 14.5 | 55.5 | 0.2 | 1.4 | 276.1 | 2.7 | 952.5 | 0 | 0
330.3403 | 2017-11-26 20:10 | 43065.8472 | 0 | 0 | 0 | 13.8 | 58.2 | 0.2 | 1.1 | 282.9 | 0 | 952.6 | 0 | 0
330.3472 | 2017-11-26 20:20 | 43065.8542 | 0 | 0 | 0 | 13.2 | 59.9 | 0.1 | 0.7 | 283 | 0 | 952.6 | 0 | 0
330.3542 | 2017-11-26 20:30 | 43065.8611 | 0 | 0 | 0 | 13.1 | 59.5 | 0 | 0.7 | 283 | 0 | 952.6 | 0 | 0
330.3611 | 2017-11-26 20:40 | 43065.8681 | 0 | 0 | 0 | 13 | 60 | 0 | 0.4 | 283.1 | 0 | 952.7 | 0 | 0
330.3681 | 2017-11-26 20:50 | 43065.875 | 0 | 0 | 0 | 12.8 | 61.3 | 0.4 | 1.1 | 283 | 0 | 952.7 | 0 | 0
330.375 | 2017-11-26 21:00 | 43065.8819 | 0 | 0 | 0 | 12.7 | 62.1 | 0.5 | 1.1 | 283.1 | 0 | 952.7 | 0 | 0
330.3819 | 2017-11-26 21:10 | 43065.8889 | 0 | 0 | 0 | 12.8 | 62.5 | 0.8 | 1.4 | 282.9 | 0.1 | 952.7 | 0 | 0
330.3889 | 2017-11-26 21:20 | 43065.8958 | 0 | 0 | 0 | 12.6 | 62.6 | 0.4 | 1.6 | 282.9 | 0.1 | 952.7 | 0 | 0
330.3958 | 2017-11-26 21:30 | 43065.9028 | 0 | 0 | 0 | 12.6 | 61.6 | 0.1 | 1.1 | 283 | 0 | 952.7 | 0 | 0
330.4028 | 2017-11-26 21:40 | 43065.9097 | 0 | 0 | 0 | 12.4 | 63.7 | 0.1 | 0.7 | 283 | 0 | 952.7 | 0 | 0
330.4097 | 2017-11-26 21:50 | 43065.9167 | 0 | 0 | 0 | 12.2 | 65.4 | 0.2 | 1.1 | 283 | 0 | 952.6 | 0 | 0
330.4167 | 2017-11-26 22:00 | 43065.9236 | 0 | 0 | 0 | 12 | 66.6 | 0 | 0.7 | 283 | 0 | 952.6 | 0 | 0
330.4236 | 2017-11-26 22:10 | 43065.9306 | 0 | 0 | 0 | 12.2 | 65.8 | 0 | 1.1 | 283 | 0 | 952.5 | 0 | 0
330.4306 | 2017-11-26 22:20 | 43065.9375 | 0 | 0 | 0 | 12 | 67.3 | 0.2 | 1.1 | 283 | 0 | 952.5 | 0 | 0
330.4375 | 2017-11-26 22:30 | 43065.9444 | 0 | 0 | 0 | 11.7 | 69 | 0.3 | 1.1 | 283 | 0 | 952.4 | 0 | 0
330.4444 | 2017-11-26 22:40 | 43065.9514 | 0 | 0 | 0 | 11.6 | 69.7 | 0 | 0.7 | 283 | 0 | 952.4 | 0 | 0
330.4514 | 2017-11-26 22:50 | 43065.9583 | 0 | 0 | 0 | 12 | 67.7 | 0 | 0 | 0 | 0 | 952.3 | 0 | 0
330.4583 | 2017-11-26 23:00 | 43065.9653 | 0 | 0 | 0 | 11.8 | 69.4 | 0 | 0 | 0 | 0 | 952.2 | 0 | 0
330.4653 | 2017-11-26 23:10 | 43065.9722 | 0 | 0 | 0 | 11.6 | 70.4 | 0 | 0 | 0 | 0 | 952.1 | 0 | 0
330.4722 | 2017-11-26 23:20 | 43065.9792 | 0 | 0 | 0 | 11.3 | 72 | 0 | 0 | 0 | 0 | 951.9 | 0 | 0
330.4792 | 2017-11-26 23:30 | 43065.9861 | 0 | 0 | 0 | 10.9 | 73.8 | 0 | 0 | 0 | 0 | 951.8 | 0 | 0
330.4861 | 2017-11-26 23:40 | 43065.9931 | 0 | 0 | 0 | 10.6 | 74.4 | 0 | 0 | 0 | 0 | 951.7 | 0 | 0
330.4931 | 2017-11-26 23:50 | 43066 | 0 | 0 | 0 | 10.1 | 77.6 | 0 | 0 | 0 | 0 | 951.7 | 0 | 0
330.5 | 2017-11-27 | 43066.0069 | 0 | 0 | 0 | 9.8 | 79.5 | 0 | 0 | 0 | 0 | 951.6 | 0 | 0
330.5069 | 2017-11-27 00:10 | 43066.0139 | 0 | 0 | 0 | 10 | 78 | 0.7 | 1.4 | 283 | 0.1 | 951.5 | 0 | 0
330.5139 | 2017-11-27 00:20 | 43066.0208 | 0 | 0 | 0 | 10 | 77.8 | 0.9 | 1.6 | 283 | 0.2 | 951.5 | 0 | 0
330.5208 | 2017-11-27 00:30 | 43066.0278 | 0 | 0 | 0 | 10.4 | 77 | 0.6 | 1.4 | 283 | 0.1 | 951.3 | 0 | 0
330.5278 | 2017-11-27 00:40 | 43066.0347 | 0 | 0 | 0 | 10.3 | 77.1 | 0 | 0 | 0 | 0 | 951.3 | 0 | 0
330.5347 | 2017-11-27 00:50 | 43066.0417 | 0 | 0 | 0 | 10.4 | 77.8 | 0.1 | 1.1 | 283 | 0 | 951.2 | 0 | 0
330.5417 | 2017-11-27 01:00 | 43066.0486 | 0 | 0 | 0 | 10.5 | 78 | 0.1 | 1.1 | 283 | 0 | 951.2 | 0 | 0
330.5486 | 2017-11-27 01:10 | 43066.0556 | 0 | 0 | 0 | 10.5 | 77.4 | 0.4 | 1.4 | 283.1 | 0 | 951 | 0 | 0
330.5556 | 2017-11-27 01:20 | 43066.0625 | 0 | 0 | 0 | 10.4 | 77 | 0 | 0.7 | 283.1 | 0 | 951 | 0 | 0
330.5625 | 2017-11-27 01:30 | 43066.0694 | 0 | 0 | 0 | 9.8 | 78.4 | 0 | 0 | 0 | 0 | 951 | 0 | 0
330.5694 | 2017-11-27 01:40 | 43066.0764 | 0 | 0 | 0 | 10.2 | 76.9 | 0 | 0 | 0 | 0 | 951 | 0 | 0
330.5764 | 2017-11-27 01:50 | 43066.0833 | 0 | 0 | 0 | 10.5 | 75 | 0 | 0 | 0 | 0 | 950.9 | 0 | 0
330.5833 | 2017-11-27 02:00 | 43066.0903 | 0 | 0 | 0 | 10.7 | 74.9 | 0.1 | 0.7 | 283.1 | 0 | 950.9 | 0 | 0
330.5903 | 2017-11-27 02:10 | 43066.0972 | 0 | 0 | 0 | 10.4 | 75.9 | 0 | 0.7 | 283 | 0 | 950.8 | 0 | 0
330.5972 | 2017-11-27 02:20 | 43066.1042 | 0 | 0 | 0 | 10 | 77.4 | 0 | 0 | 0 | 0 | 950.8 | 0 | 0
330.6042 | 2017-11-27 02:30 | 43066.1111 | 0 | 0 | 0 | 10.1 | 76.7 | 0.5 | 1.4 | 283 | 0.1 | 950.6 | 0 | 0
330.6111 | 2017-11-27 02:40 | 43066.1181 | 0 | 0 | 0 | 10.4 | 72.8 | 1 | 1.9 | 283 | 0 | 950.5 | 0 | 0
330.6181 | 2017-11-27 02:50 | 43066.125 | 0 | 0 | 0 | 9.9 | 74.5 | 0.6 | 1.4 | 283 | 0 | 950.4 | 0 | 0
330.625 | 2017-11-27 03:00 | 43066.1319 | 0 | 0 | 0 | 9.7 | 75.2 | 0.1 | 1.1 | 283 | 0 | 950.3 | 0 | 0
330.6319 | 2017-11-27 03:10 | 43066.1389 | 0 | 0 | 0 | 9.5 | 76.4 | 0 | 0 | 0 | 0 | 950.2 | 0 | 0
330.6389 | 2017-11-27 03:20 | 43066.1458 | 0 | 0 | 0 | 9 | 78.7 | 0 | 0 | 0 | 0 | 950.1 | 0 | 0
330.6458 | 2017-11-27 03:30 | 43066.1528 | 0 | 0 | 0 | 9.2 | 78.6 | 0 | 0 | 0 | 0 | 950 | 0 | 0
330.6528 | 2017-11-27 03:40 | 43066.1597 | 0 | 0 | 0 | 9 | 78.8 | 0 | 1.4 | 283 | 0 | 949.9 | 0 | 0
330.6597 | 2017-11-27 03:50 | 43066.1667 | 0 | 0 | 0 | 9.1 | 78.2 | 0.3 | 1.1 | 283 | 0 | 949.8 | 0 | 0
330.6667 | 2017-11-27 04:00 | 43066.1736 | 0 | 0 | 0 | 9.1 | 78.4 | 0.3 | 1.1 | 283 | 0 | 949.7 | 0 | 0
330.6736 | 2017-11-27 04:10 | 43066.1806 | 0 | 0 | 0 | 9.2 | 77.7 | 0.1 | 1.1 | 283 | 0 | 949.6 | 0 | 0
330.6806 | 2017-11-27 04:20 | 43066.1875 | 0 | 0 | 0 | 9.2 | 77 | 0 | 0 | 0 | 0 | 949.5 | 0 | 0
330.6875 | 2017-11-27 04:30 | 43066.1944 | 0 | 0 | 0 | 9.3 | 76.3 | 0 | 0 | 0 | 0 | 949.4 | 0 | 0
330.6944 | 2017-11-27 04:40 | 43066.2014 | 0 | 0 | 0 | 9.2 | 76.5 | 0.1 | 1.1 | 283 | 0 | 949.3 | 0 | 0
330.7014 | 2017-11-27 04:50 | 43066.2083 | 0 | 0 | 0 | 9.3 | 76.7 | 0 | 0 | 0 | 0 | 949.2 | 0 | 0
330.7083 | 2017-11-27 05:00 | 43066.2153 | 0 | 0 | 0 | 9.7 | 74.5 | 0 | 0 | 0 | 0 | 949.2 | 0 | 0
330.7153 | 2017-11-27 05:10 | 43066.2222 | 0 | 0 | 0 | 9.6 | 74.3 | 0 | 0 | 0 | 0 | 949.2 | 0 | 0
330.7222 | 2017-11-27 05:20 | 43066.2292 | 0 | 0 | 0 | 8.9 | 77.3 | 0 | 0.4 | 283 | 0 | 949.2 | 0 | 0
330.7292 | 2017-11-27 05:30 | 43066.2361 | 0 | 0 | 0 | 7.9 | 81 | 0 | 0 | 0 | 0 | 949.3 | 0 | 0
330.7361 | 2017-11-27 05:40 | 43066.2431 | 0 | 0 | 0 | 7.9 | 82 | 0 | 0 | 0 | 0 | 949.2 | 0 | 0
330.7431 | 2017-11-27 05:50 | 43066.25 | 0 | 0 | 0 | 7.8 | 82 | 0 | 0 | 0 | 0 | 949.3 | 0 | 0
330.75 | 2017-11-27 06:00 | 43066.2569 | 0 | 0 | 0 | 7.8 | 83.4 | 1.3 | 2.4 | 190 | 27.2 | 949.5 | 0 | 0
330.7569 | 2017-11-27 06:10 | 43066.2639 | 0 | 0 | 0 | 7.7 | 83.3 | 0 | 0.4 | 0 | 0 | 949.5 | 0 | 0
330.7639 | 2017-11-27 06:20 | 43066.2708 | 0 | 0 | 0 | 7.5 | 84.5 | 0 | 0.7 | 171.2 | 0 | 949.5 | 0 | 0
330.7708 | 2017-11-27 06:30 | 43066.2778 | 0 | 0 | 0 | 8 | 83.8 | 0.5 | 1.4 | 171.3 | 0 | 949.7 | 0 | 0
330.7778 | 2017-11-27 06:40 | 43066.2847 | 0 | 0 | 0 | 8.3 | 81 | 1 | 1.9 | 195.3 | 9.5 | 949.9 | 0 | 0
330.7847 | 2017-11-27 06:50 | 43066.2917 | 1.6 | 0.8 | 0.7 | 8 | 80.4 | 1.1 | 2.6 | 245.9 | 12.6 | 949.8 | 0 | 0
330.7917 | 2017-11-27 07:00 | 43066.2986 | 17.2 | 26.5 | 14.5 | 8.8 | 75.4 | 1.8 | 2.6 | 225.5 | 10.1 | 949.9 | -46.947 | 0
330.7986 | 2017-11-27 07:10 | 43066.3056 | 39.9 | 91 | 30.8 | 9.1 | 73.7 | 1.4 | 3.1 | 260.5 | 14.9 | 950 | -44.2944 | 0
330.8056 | 2017-11-27 07:20 | 43066.3125 | 26.8 | 20.1 | 23.5 | 9.3 | 71.6 | 2.3 | 3.1 | 271.7 | 5.2 | 950.1 | -13.5814 | 0
330.8125 | 2017-11-27 07:30 | 43066.3194 | 34.8 | 49.6 | 25.4 | 9.6 | 69.8 | 2.5 | 3.9 | 266.6 | 11 | 950.1 | -23.5666 | 0
330.8194 | 2017-11-27 07:40 | 43066.3264 | 99.4 | 257.6 | 50.9 | 10.1 | 67.8 | 2.1 | 3.4 | 261.8 | 13.5 | 950.2 | -48.3503 | 0
330.8264 | 2017-11-27 07:50 | 43066.3333 | 127.9 | 314.6 | 59.5 | 10.8 | 67.2 | 1 | 3.4 | 316.6 | 54.2 | 950.3 | -49.2402 | 0
330.8333 | 2017-11-27 08:00 | 43066.3403 | 168.4 | 409.7 | 67.3 | 11.3 | 64.7 | 1.4 | 3.4 | 273.6 | 18.9 | 950.3 | -56.6346 | 0
330.8403 | 2017-11-27 08:10 | 43066.3472 | 201 | 447.4 | 77.5 | 11.6 | 63.1 | 2.3 | 3.4 | 285.7 | 10.2 | 950.4 | -56.9851 | 0
330.8472 | 2017-11-27 08:20 | 43066.3542 | 233.7 | 477.4 | 87.7 | 12.4 | 64.4 | 0.2 | 1.6 | 57.4 | 24.6 | 950.5 | -59.184 | 0
330.8542 | 2017-11-27 08:30 | 43066.3611 | 277.6 | 503.2 | 109.4 | 12.8 | 63.5 | 0.3 | 1.6 | 65 | 5.4 | 950.5 | -60.3659 | 0
330.8611 | 2017-11-27 08:40 | 43066.3681 | 300.2 | 506.6 | 117.1 | 13.1 | 63.6 | 0.2 | 1.4 | 63.2 | 18.6 | 950.7 | -58.7133 | 0
330.8681 | 2017-11-27 08:50 | 43066.375 | 319.5 | 521.1 | 117.7 | 13.5 | 63.8 | 0.4 | 1.6 | 72.3 | 13.2 | 950.7 | -58.2159 | 0
330.875 | 2017-11-27 09:00 | 43066.3819 | 328.9 | 516.1 | 116.2 | 13.6 | 64.5 | 0.5 | 1.4 | 61.6 | 0 | 950.7 | -56.0422 | 0
330.8819 | 2017-11-27 09:10 | 43066.3889 | 373.4 | 527.3 | 143.2 | 13.9 | 63.9 | 0.6 | 1.6 | 69.9 | 2.6 | 950.7 | -56.8158 | 0
330.8889 | 2017-11-27 09:20 | 43066.3958 | 437.7 | 556.7 | 182.2 | 15.3 | 59.9 | 0.2 | 1.4 | 114 | 19.9 | 950.8 | -58.4971 | 0
330.8958 | 2017-11-27 09:30 | 43066.4028 | 480.2 | 506.5 | 236.7 | 16.1 | 56.9 | 1.1 | 2.4 | 154.6 | 17.5 | 950.7 | -52.8013 | 0
330.9028 | 2017-11-27 09:40 | 43066.4097 | 377.4 | 243.6 | 253.9 | 17 | 53.7 | 1 | 2.6 | 247.4 | 51.9 | 950.9 | -28.2996 | 0
330.9097 | 2017-11-27 09:50 | 43066.4167 | 168.2 | 39.5 | 144.5 | 16.6 | 51.2 | 1.5 | 2.9 | 252.8 | 16.4 | 950.9 | -10.731 | 0
330.9167 | 2017-11-27 10:00 | 43066.4236 | 279.4 | 174.4 | 181.9 | 16.5 | 52.6 | 0.6 | 1.9 | 223.4 | 3.1 | 950.6 | -25.3319 | 0
330.9236 | 2017-11-27 10:10 | 43066.4306 | 232.5 | 162.7 | 139.1 | 16.7 | 51.6 | 1 | 2.6 | 254 | 12.9 | 950.7 | -22.9187 | 0
330.9306 | 2017-11-27 10:20 | 43066.4375 | 506.7 | 636.9 | 144.9 | 17.4 | 50.3 | 0.3 | 2.4 | 299.1 | 13.4 | 950.7 | -63.0767 | 0
330.9375 | 2017-11-27 10:30 | 43066.4444 | 510.2 | 609.2 | 156.1 | 18.4 | 47 | 0.8 | 2.1 | 281.3 | 13.4 | 950.6 | -59.9166 | 0
330.9444 | 2017-11-27 10:40 | 43066.4514 | 521.9 | 658.7 | 132.5 | 18.6 | 45.8 | 1.1 | 2.4 | 282.2 | 26.6 | 950.5 | -62.2076 | 0
330.9514 | 2017-11-27 10:50 | 43066.4583 | 534.7 | 682.6 | 124.1 | 19.2 | 44.8 | 0.2 | 1.4 | 240 | 0 | 950.4 | -64.3618 | 0
330.9583 | 2017-11-27 11:00 | 43066.4653 | 539 | 665.9 | 132.5 | 20 | 43.9 | 0.9 | 1.9 | 211.9 | 19.8 | 950.2 | -62.8427 | 0
330.9653 | 2017-11-27 11:10 | 43066.4722 | 555 | 685.1 | 131.7 | 19.9 | 43.4 | 1.5 | 3.1 | 246.6 | 11.2 | 949.9 | -64.783 | 0
330.9722 | 2017-11-27 11:20 | 43066.4792 | 557.7 | 694.5 | 124.6 | 19.8 | 41.8 | 2.1 | 3.4 | 253.6 | 17.1 | 949.8 | -65.7064 | 0
330.9792 | 2017-11-27 11:30 | 43066.4861 | 564.7 | 696.9 | 126.7 | 20 | 41.9 | 2.6 | 4.1 | 245.2 | 13.2 | 949.6 | -66.8627 | 0
330.9861 | 2017-11-27 11:40 | 43066.4931 | 563.7 | 690.8 | 127.9 | 20.3 | 42.2 | 2.3 | 4.1 | 249 | 20.9 | 949.5 | -66.0999 | 0
330.9931 | 2017-11-27 11:50 | 43066.5 | 567.5 | 658.4 | 150.1 | 20.4 | 40.9 | 3.2 | 4.9 | 247.6 | 17.4 | 949.4 | -65.5125 | 0
331 | 2017-11-27 12:00 | 43066.5069 | 570.4 | 701.8 | 126.7 | 20.6 | 39.1 | 2.8 | 4.4 | 253.7 | 21.3 | 949.2 | -68.6027 | 0
331.0069 | 2017-11-27 12:10 | 43066.5139 | 568.1 | 709 | 121.3 | 20.6 | 38.3 | 3.8 | 6.9 | 256 | 19.1 | 949.1 | -69.6658 | 0
331.0139 | 2017-11-27 12:20 | 43066.5208 | 564.3 | 706.2 | 121.4 | 20.5 | 38.5 | 4.7 | 7.2 | 267.7 | 18.6 | 948.9 | -70.5432 | 0
331.0208 | 2017-11-27 12:30 | 43066.5278 | 564.5 | 716.5 | 119.1 | 20.7 | 38 | 4.2 | 6.4 | 263.7 | 17.1 | 948.7 | -71.6276 | 0
331.0278 | 2017-11-27 12:40 | 43066.5347 | 562.7 | 734.2 | 111.7 | 21 | 37.2 | 4.3 | 6.7 | 269.8 | 17.2 | 948.5 | -73.1486 | 0
331.0347 | 2017-11-27 12:50 | 43066.5417 | 556.1 | 732.6 | 111.6 | 21.4 | 35.3 | 4.3 | 6.4 | 272.4 | 15.2 | 948.4 | -74.6143 | 0
331.0417 | 2017-11-27 13:00 | 43066.5486 | 462 | 554.6 | 129.6 | 21.4 | 34.4 | 4.4 | 6.4 | 270.3 | 15.4 | 948.3 | -59.5064 | 0
331.0486 | 2017-11-27 13:10 | 43066.5556 | 630.3 | 702.2 | 217.4 | 21.5 | 35 | 4.5 | 6.9 | 271.9 | 15.5 | 948.2 | -76.1498 | 0
331.0556 | 2017-11-27 13:20 | 43066.5625 | 570.6 | 689 | 174.6 | 21.7 | 35.4 | 4.1 | 6.7 | 262.8 | 16.8 | 948.1 | -75.0349 | 0
331.0625 | 2017-11-27 13:30 | 43066.5694 | 497.8 | 476.8 | 228.2 | 21.7 | 35.6 | 4.2 | 7.2 | 268.7 | 19.6 | 948 | -57.3184 | 0
331.0694 | 2017-11-27 13:40 | 43066.5764 | 468 | 429.2 | 231.7 | 21.6 | 36.1 | 3.8 | 6.4 | 274.7 | 18.5 | 948 | -53.1675 | 0
331.0764 | 2017-11-27 13:50 | 43066.5833 | 433.7 | 429 | 203.5 | 21.8 | 36.1 | 4.2 | 6.4 | 274.1 | 19.4 | 947.9 | -56.9776 | 0
331.0833 | 2017-11-27 14:00 | 43066.5903 | 376.5 | 327.4 | 206.1 | 21.6 | 36.8 | 4.1 | 7.4 | 267 | 18.4 | 947.8 | -46.1074 | 0
331.0903 | 2017-11-27 14:10 | 43066.5972 | 445.1 | 531.7 | 183 | 21.5 | 36.5 | 4.5 | 6.9 | 260.4 | 19.7 | 947.7 | -67.3816 | 0
331.0972 | 2017-11-27 14:20 | 43066.6042 | 403.1 | 555.9 | 141.7 | 21.4 | 35.9 | 5 | 7.4 | 268 | 14.9 | 947.7 | -70.0845 | 0
331.1042 | 2017-11-27 14:30 | 43066.6111 | 382.1 | 560.5 | 131.4 | 21.4 | 36.6 | 4.5 | 6.9 | 270 | 16.5 | 947.6 | -71.7952 | 0
331.1111 | 2017-11-27 14:40 | 43066.6181 | 317.4 | 501.1 | 104.5 | 21.3 | 36.1 | 4.9 | 7.7 | 268.5 | 15.5 | 947.6 | -67.7347 | 0
331.1181 | 2017-11-27 14:50 | 43066.625 | 317.3 | 526.4 | 106.9 | 21.4 | 35.1 | 4.4 | 6.9 | 267.9 | 15.3 | 947.5 | -73.0797 | 0
331.125 | 2017-11-27 15:00 | 43066.6319 | 303.8 | 548 | 100.2 | 21.2 | 35 | 4.6 | 7.2 | 271 | 16.5 | 947.4 | -75.3344 | 0
331.1319 | 2017-11-27 15:10 | 43066.6389 | 260.2 | 512.7 | 83.3 | 21.1 | 36 | 4.3 | 6.7 | 266.8 | 16.4 | 947.4 | -74.4217 | 0
331.1389 | 2017-11-27 15:20 | 43066.6458 | 223.8 | 469 | 75 | 20.8 | 37.4 | 4.6 | 6.7 | 271.3 | 17.4 | 947.3 | -72.0255 | 0
331.1458 | 2017-11-27 15:30 | 43066.6528 | 190 | 414.6 | 70.6 | 20.6 | 37.7 | 4.4 | 6.4 | 261.8 | 15.6 | 947.3 | -67.0779 | 0
331.1528 | 2017-11-27 15:40 | 43066.6597 | 171.7 | 385.1 | 72.7 | 20.5 | 38.1 | 4 | 6.2 | 260 | 15.6 | 947.2 | -65.0834 | 0
331.1597 | 2017-11-27 15:50 | 43066.6667 | 144.9 | 378.1 | 59.8 | 20.5 | 37.5 | 3.7 | 5.9 | 253.2 | 16.6 | 947.1 | -67.032 | 0
331.1667 | 2017-11-27 16:00 | 43066.6736 | 116.3 | 363.9 | 46.3 | 20.3 | 36.1 | 3.7 | 6.7 | 256.8 | 16.1 | 947 | -68.8233 | 0
331.1736 | 2017-11-27 16:10 | 43066.6806 | 89.9 | 326.5 | 37.6 | 20 | 36.5 | 4.3 | 6.9 | 266.5 | 14.7 | 946.9 | -70.4274 | 0
331.1806 | 2017-11-27 16:20 | 43066.6875 | 64.7 | 257.5 | 32.2 | 19.7 | 36.4 | 4 | 6.4 | 275.9 | 15.2 | 946.8 | -63.3689 | 0
331.1875 | 2017-11-27 16:30 | 43066.6944 | 37.5 | 167.3 | 21.3 | 19.4 | 37.5 | 3.7 | 5.9 | 275.4 | 12.3 | 946.8 | -62.3364 | 0
331.1944 | 2017-11-27 16:40 | 43066.7014 | 13.8 | 50.4 | 9.2 | 18.9 | 38.5 | 4.2 | 6.2 | 277.2 | 13.1 | 946.8 | -64.7758 | 0
331.2014 | 2017-11-27 16:50 | 43066.7083 | 2.2 | 0 | 0.6 | 18.5 | 39.3 | 3.9 | 5.9 | 276.9 | 12.2 | 946.8 | -100 | 0
331.2083 | 2017-11-27 17:00 | 43066.7153 | 0 | 0 | 0 | 18.1 | 40.3 | 3.8 | 5.4 | 279 | 11.2 | 946.8 | 0 | 0
331.2153 | 2017-11-27 17:10 | 43066.7222 | 0 | 0 | 0 | 17.8 | 40.1 | 4.2 | 6.2 | 284.5 | 10.9 | 946.9 | 0 | 0
331.2222 | 2017-11-27 17:20 | 43066.7292 | 0 | 0 | 0 | 17.8 | 40.4 | 4.4 | 6.4 | 288 | 10.8 | 947 | 0 | 0
331.2292 | 2017-11-27 17:30 | 43066.7361 | 0 | 0 | 0 | 17.6 | 40.7 | 4.1 | 5.6 | 284 | 11.9 | 947 | 0 | 0
331.2361 | 2017-11-27 17:40 | 43066.7431 | 0 | 0 | 0 | 17.3 | 41.2 | 3.6 | 4.9 | 291.1 | 12.6 | 947.1 | 0 | 0
331.2431 | 2017-11-27 17:50 | 43066.75 | 0 | 0 | 0 | 17 | 41.9 | 2.9 | 4.1 | 293.4 | 13.1 | 947.2 | 0 | 0
331.25 | 2017-11-27 18:00 | 43066.7569 | 0 | 0 | 0 | 16.7 | 42.5 | 2.8 | 4.4 | 283.3 | 11.9 | 947.2 | 0 | 0
331.2569 | 2017-11-27 18:10 | 43066.7639 | 0 | 0 | 0 | 16.5 | 42.9 | 1.1 | 3.6 | 258.4 | 13.6 | 947.3 | 0 | 0
331.2639 | 2017-11-27 18:20 | 43066.7708 | 0 | 0 | 0 | 15.9 | 45 | 0.4 | 1.4 | 217.9 | 7.8 | 947.4 | 0 | 0
331.2708 | 2017-11-27 18:30 | 43066.7778 | 0 | 0 | 0 | 15.4 | 46.4 | 0.3 | 1.6 | 210.1 | 0.3 | 947.5 | 0 | 0
331.2778 | 2017-11-27 18:40 | 43066.7847 | 0 | 0 | 0 | 15.4 | 46.8 | 0.5 | 1.4 | 209.6 | 0.1 | 947.6 | 0 | 0
331.2847 | 2017-11-27 18:50 | 43066.7917 | 0 | 0 | 0 | 15.3 | 47.4 | 1 | 2.1 | 246.6 | 19.5 | 947.6 | 0 | 0
331.2917 | 2017-11-27 19:00 | 43066.7986 | 0 | 0 | 0 | 14.9 | 49 | 1.2 | 1.9 | 263 | 3 | 947.7 | 0 | 0
331.2986 | 2017-11-27 19:10 | 43066.8056 | 0 | 0 | 0 | 14.5 | 49.1 | 1.1 | 2.1 | 286.8 | 7 | 947.8 | 0 | 0
331.3056 | 2017-11-27 19:20 | 43066.8125 | 0 | 0 | 0 | 15 | 47.6 | 1.1 | 2.4 | 282.3 | 3.8 | 947.8 | 0 | 0
331.3125 | 2017-11-27 19:30 | 43066.8194 | 0 | 0 | 0 | 14.4 | 49.8 | 1.4 | 2.6 | 349.6 | 53.7 | 947.9 | 0 | 0
331.3194 | 2017-11-27 19:40 | 43066.8264 | 0 | 0 | 0 | 14 | 50.3 | 1.5 | 2.9 | 334.6 | 3.2 | 948 | 0 | 0
331.3264 | 2017-11-27 19:50 | 43066.8333 | 0 | 0 | 0 | 14.2 | 49.5 | 0.1 | 1.1 | 334.7 | 0 | 948 | 0 | 0
331.3333 | 2017-11-27 20:00 | 43066.8403 | 0 | 0 | 0 | 13.8 | 51 | 0.3 | 1.1 | 334.7 | 0 | 948.1 | 0 | 0
331.3403 | 2017-11-27 20:10 | 43066.8472 | 0 | 0 | 0 | 13.6 | 51.8 | 0.1 | 1.1 | 334.7 | 0 | 948.2 | 0 | 0
331.3472 | 2017-11-27 20:20 | 43066.8542 | 0 | 0 | 0 | 13.9 | 51.6 | 0 | 0 | 0 | 0 | 948.2 | 0 | 0
331.3542 | 2017-11-27 20:30 | 43066.8611 | 0 | 0 | 0 | 14 | 52.9 | 0 | 0 | 0 | 0 | 948.3 | 0 | 0
331.3611 | 2017-11-27 20:40 | 43066.8681 | 0 | 0 | 0 | 13.5 | 54.5 | 0 | 0 | 0 | 0 | 948.3 | 0 | 0
331.3681 | 2017-11-27 20:50 | 43066.875 | 0 | 0 | 0 | 13.5 | 56.7 | 0.6 | 1.6 | 352.9 | 12.4 | 948.3 | 0 | 0
331.375 | 2017-11-27 21:00 | 43066.8819 | 0 | 0 | 0 | 13.5 | 57.8 | 0.5 | 1.6 | 15.5 | 0.1 | 948.4 | 0 | 0
331.3819 | 2017-11-27 21:10 | 43066.8889 | 0 | 0 | 0 | 13.2 | 58.8 | 0 | 1.1 | 14.6 | 0.2 | 948.6 | 0 | 0
331.3889 | 2017-11-27 21:20 | 43066.8958 | 0 | 0 | 0 | 13.1 | 59.3 | 0 | 0 | 0 | 0 | 948.6 | 0 | 0
331.3958 | 2017-11-27 21:30 | 43066.9028 | 0 | 0 | 0 | 12.8 | 61.1 | 1 | 1.6 | 13.3 | 0.1 | 948.5 | 0 | 0
331.4028 | 2017-11-27 21:40 | 43066.9097 | 0 | 0 | 0 | 12.7 | 61.4 | 1 | 1.6 | 13.3 | 0.2 | 948.6 | 0 | 0
331.4097 | 2017-11-27 21:50 | 43066.9167 | 0 | 0 | 0 | 12.7 | 61.7 | 0.8 | 1.6 | 13.3 | 0.1 | 948.6 | 0 | 0
331.4167 | 2017-11-27 22:00 | 43066.9236 | 0 | 0 | 0 | 12.6 | 61.5 | 1 | 1.9 | 29.4 | 12.6 | 948.6 | 0 | 0
331.4236 | 2017-11-27 22:10 | 43066.9306 | 0 | 0 | 0 | 12.5 | 61 | 1.7 | 2.1 | 41.4 | 0.1 | 948.6 | 0 | 0
331.4306 | 2017-11-27 22:20 | 43066.9375 | 0 | 0 | 0 | 12.3 | 60.4 | 1.2 | 1.9 | 41.4 | 0 | 948.6 | 0 | 0
331.4375 | 2017-11-27 22:30 | 43066.9444 | 0 | 0 | 0 | 12.3 | 59.7 | 1.2 | 1.6 | 41.4 | 0.1 | 948.6 | 0 | 0
331.4444 | 2017-11-27 22:40 | 43066.9514 | 0 | 0 | 0 | 12.2 | 60 | 1.1 | 1.6 | 41.3 | 0.1 | 948.6 | 0 | 0
331.4514 | 2017-11-27 22:50 | 43066.9583 | 0 | 0 | 0 | 12.2 | 60.1 | 1.3 | 1.6 | 41.4 | 0 | 948.6 | 0 | 0
331.4583 | 2017-11-27 23:00 | 43066.9653 | 0 | 0 | 0 | 12.2 | 60 | 1.8 | 2.4 | 15.5 | 28.8 | 948.6 | 0 | 0
331.4653 | 2017-11-27 23:10 | 43066.9722 | 0 | 0 | 0 | 11.7 | 61.6 | 1.8 | 2.4 | 342 | 0.1 | 948.7 | 0 | 0
331.4722 | 2017-11-27 23:20 | 43066.9792 | 0 | 0 | 0 | 12 | 60.4 | 1.6 | 2.4 | 336.4 | 3.8 | 948.6 | 0 | 0
331.4792 | 2017-11-27 23:30 | 43066.9861 | 0 | 0 | 0 | 12.2 | 58.4 | 1.6 | 2.4 | 331.2 | 5.6 | 948.6 | 0 | 0
331.4861 | 2017-11-27 23:40 | 43066.9931 | 0 | 0 | 0 | 12.3 | 57.5 | 1.6 | 2.6 | 327.6 | 0.2 | 948.5 | 0 | 0
331.4931 | 2017-11-27 23:50 | 43067 | 0 | 0 | 0 | 12.5 | 56.5 | 2 | 2.9 | 333.6 | 2.3 | 948.3 | 0 | 0
331.5 | 2017-11-28 | 43067.0069 | 0 | 0 | 0 | 12.6 | 56.4 | 1.8 | 2.6 | 332.4 | 5.1 | 948.3 | 0 | 0
331.5069 | 2017-11-28 00:10 | 43067.0139 | 0 | 0 | 0 | 12.4 | 57 | 1.2 | 2.1 | 334 | 0.7 | 948.3 | 0 | 0
331.5139 | 2017-11-28 00:20 | 43067.0208 | 0 | 0 | 0 | 11.6 | 60 | 1.2 | 2.1 | 334.2 | 0.2 | 948.3 | 0 | 0
331.5208 | 2017-11-28 00:30 | 43067.0278 | 0 | 0 | 0 | 11.2 | 61.6 | 0.3 | 1.6 | 334.2 | 0 | 948.2 | 0 | 0
331.5278 | 2017-11-28 00:40 | 43067.0347 | 0 | 0 | 0 | 10.2 | 68.7 | 0.4 | 1.1 | 335.2 | 0 | 948.2 | 0 | 0
331.5347 | 2017-11-28 00:50 | 43067.0417 | 0 | 0 | 0 | 10 | 71.3 | 0.6 | 1.4 | 7 | 17.2 | 948.2 | 0 | 0
331.5417 | 2017-11-28 01:00 | 43067.0486 | 0 | 0 | 0 | 10 | 70.5 | 0.6 | 1.4 | 23.1 | 0 | 948.1 | 0 | 0
331.5486 | 2017-11-28 01:10 | 43067.0556 | 0 | 0 | 0 | 9.5 | 72.2 | 0.1 | 1.1 | 23.1 | 0 | 948 | 0 | 0
331.5556 | 2017-11-28 01:20 | 43067.0625 | 0 | 0 | 0 | 9.5 | 71.8 | 0.8 | 1.6 | 23 | 0.1 | 948 | 0 | 0
331.5625 | 2017-11-28 01:30 | 43067.0694 | 0 | 0 | 0 | 9.5 | 70.8 | 1.5 | 2.1 | 22.6 | 0.2 | 947.9 | 0 | 0
331.5694 | 2017-11-28 01:40 | 43067.0764 | 0 | 0 | 0 | 10 | 66.8 | 1.2 | 1.9 | 22.6 | 0.2 | 947.8 | 0 | 0
331.5764 | 2017-11-28 01:50 | 43067.0833 | 0 | 0 | 0 | 10 | 66.2 | 1 | 1.9 | 22.8 | 0.1 | 947.7 | 0 | 0
331.5833 | 2017-11-28 02:00 | 43067.0903 | 0 | 0 | 0 | 10 | 66.7 | 0.2 | 1.6 | 21.9 | 0.4 | 947.6 | 0 | 0
331.5903 | 2017-11-28 02:10 | 43067.0972 | 0 | 0 | 0 | 10.3 | 63.7 | 0 | 0.7 | 20.4 | 0 | 947.6 | 0 | 0
331.5972 | 2017-11-28 02:20 | 43067.1042 | 0 | 0 | 0 | 10.1 | 63 | 0 | 0 | 0 | 0 | 947.6 | 0 | 0
331.6042 | 2017-11-28 02:30 | 43067.1111 | 0 | 0 | 0 | 9.7 | 65.8 | 0 | 0 | 0 | 0 | 947.6 | 0 | 0
331.6111 | 2017-11-28 02:40 | 43067.1181 | 0 | 0 | 0 | 9.7 | 64.6 | 0 | 0 | 0 | 0 | 947.6 | 0 | 0
331.6181 | 2017-11-28 02:50 | 43067.125 | 0 | 0 | 0 | 9.8 | 64.5 | 0 | 0 | 0 | 0 | 947.6 | 0 | 0
331.625 | 2017-11-28 03:00 | 43067.1319 | 0 | 0 | 0 | 9.4 | 66.3 | 0 | 0.4 | 20.4 | 0 | 947.5 | 0 | 0
331.6319 | 2017-11-28 03:10 | 43067.1389 | 0 | 0 | 0 | 9.5 | 66.2 | 0 | 0 | 0 | 0 | 947.5 | 0 | 0
331.6389 | 2017-11-28 03:20 | 43067.1458 | 0 | 0 | 0 | 10 | 62.7 | 0.4 | 1.6 | 31.3 | 6.8 | 947.4 | 0 | 0
331.6458 | 2017-11-28 03:30 | 43067.1528 | 0 | 0 | 0 | 9.8 | 63 | 0.4 | 1.4 | 49.5 | 0 | 947.5 | 0 | 0
331.6528 | 2017-11-28 03:40 | 43067.1597 | 0 | 0 | 0 | 9.6 | 63 | 0.2 | 1.1 | 49.5 | 0 | 947.4 | 0 | 0
331.6597 | 2017-11-28 03:50 | 43067.1667 | 0 | 0 | 0 | 9.3 | 63.3 | 0.2 | 1.4 | 49.5 | 0 | 947.4 | 0 | 0
331.6667 | 2017-11-28 04:00 | 43067.1736 | 0 | 0 | 0 | 9.4 | 62.6 | 0 | 0.4 | 49.5 | 0 | 947.4 | 0 | 0
331.6736 | 2017-11-28 04:10 | 43067.1806 | 0 | 0 | 0 | 9.2 | 63.4 | 0 | 0 | 0 | 0 | 947.4 | 0 | 0
331.6806 | 2017-11-28 04:20 | 43067.1875 | 0 | 0 | 0 | 9.2 | 63.6 | 0 | 0.7 | 49.5 | 0 | 947.5 | 0 | 0
331.6875 | 2017-11-28 04:30 | 43067.1944 | 0 | 0 | 0 | 9.2 | 64.3 | 0 | 0.7 | 49.5 | 0 | 947.5 | 0 | 0
331.6944 | 2017-11-28 04:40 | 43067.2014 | 0 | 0 | 0 | 9.5 | 64.4 | 0 | 0 | 0 | 0 | 947.5 | 0 | 0
331.7014 | 2017-11-28 04:50 | 43067.2083 | 0 | 0 | 0 | 9.2 | 65.9 | 0 | 0.7 | 49.5 | 0 | 947.6 | 0 | 0
331.7083 | 2017-11-28 05:00 | 43067.2153 | 0 | 0 | 0 | 9.3 | 66 | 0.2 | 1.1 | 49.5 | 0 | 947.5 | 0 | 0
331.7153 | 2017-11-28 05:10 | 43067.2222 | 0 | 0 | 0 | 9.1 | 67 | 0.5 | 1.4 | 44.4 | 2.9 | 947.6 | 0 | 0
331.7222 | 2017-11-28 05:20 | 43067.2292 | 0 | 0 | 0 | 9.1 | 65.9 | 1.2 | 1.6 | 12.2 | 13.2 | 947.6 | 0 | 0
331.7292 | 2017-11-28 05:30 | 43067.2361 | 0 | 0 | 0 | 9.3 | 64.3 | 1.1 | 1.6 | 2.2 | 0.8 | 947.7 | 0 | 0
331.7361 | 2017-11-28 05:40 | 43067.2431 | 0 | 0 | 0 | 9.5 | 62.5 | 1.3 | 1.9 | 16.8 | 19 | 947.8 | 0 | 0
331.7431 | 2017-11-28 05:50 | 43067.25 | 0 | 0 | 0 | 9.8 | 61.8 | 1.3 | 1.9 | 342.4 | 28 | 948 | 0 | 0
331.75 | 2017-11-28 06:00 | 43067.2569 | 0 | 0 | 0 | 9.9 | 61.1 | 1 | 1.6 | 321 | 0.1 | 948 | 0 | 0
331.7569 | 2017-11-28 06:10 | 43067.2639 | 0 | 0 | 0 | 9.9 | 61.5 | 1 | 1.9 | 321.1 | 0 | 948 | 0 | 0
331.7639 | 2017-11-28 06:20 | 43067.2708 | 0 | 0 | 0 | 10.2 | 60 | 0.6 | 1.6 | 321 | 0 | 948.1 | 0 | 0
331.7708 | 2017-11-28 06:30 | 43067.2778 | 0 | 0 | 0 | 10.4 | 58.7 | 0.4 | 1.6 | 321 | 0 | 948.1 | 0 | 0
331.7778 | 2017-11-28 06:40 | 43067.2847 | 0 | 0 | 0 | 10.3 | 59.1 | 0.4 | 1.4 | 321 | 0 | 948.3 | 0 | 0
331.7847 | 2017-11-28 06:50 | 43067.2917 | 2.3 | 0 | 1.5 | 10.4 | 58.1 | 0.1 | 1.1 | 321 | 0 | 948.3 | 0 | 0
331.7917 | 2017-11-28 07:00 | 43067.2986 | 11.4 | 17.9 | 9.5 | 10.5 | 58.3 | 0 | 0 | 0 | 0 | 948.3 | -38.0507 | 0
331.7986 | 2017-11-28 07:10 | 43067.3056 | 22.2 | 29.5 | 19.1 | 10.6 | 58.3 | 0 | 0 | 0 | 0 | 948.4 | -18.6695 | 0
331.8056 | 2017-11-28 07:20 | 43067.3125 | 30.8 | 2.1 | 29.3 | 10.5 | 59.5 | 0 | 0 | 0 | 0 | 948.5 | -13.6872 | 0
331.8125 | 2017-11-28 07:30 | 43067.3194 | 41.3 | 4.3 | 38.7 | 9.8 | 65.5 | 0 | 0 | 0 | 0 | 948.6 | -16.4201 | 0
331.8194 | 2017-11-28 07:40 | 43067.3264 | 54.3 | 12.8 | 49.3 | 9 | 70.7 | 0.4 | 1.4 | 331.9 | 24 | 948.6 | -19.352 | 0
331.8264 | 2017-11-28 07:50 | 43067.3333 | 71.8 | 12.7 | 66.3 | 9 | 73.4 | 0.5 | 1.4 | 73.9 | 0.1 | 948.7 | -17.0352 | 0
331.8333 | 2017-11-28 08:00 | 43067.3403 | 131.2 | 176.9 | 85.5 | 9.6 | 73.5 | 0 | 1.1 | 73.9 | 0 | 949 | -36.898 | 0
331.8403 | 2017-11-28 08:10 | 43067.3472 | 136.8 | 192 | 83.7 | 10.6 | 67.1 | 0 | 0 | 0 | 0 | 949 | -27.6073 | 0
331.8472 | 2017-11-28 08:20 | 43067.3542 | 51.5 | 19.1 | 43.8 | 10.5 | 66.9 | 0 | 0 | 0 | 0 | 949.1 | -9.5213 | 0
331.8542 | 2017-11-28 08:30 | 43067.3611 | 80.8 | 68.7 | 55.8 | 10.4 | 68.3 | 0.1 | 0.7 | 72.1 | 0 | 949.3 | -15.9327 | 0
331.8611 | 2017-11-28 08:40 | 43067.3681 | 226.5 | 365.8 | 93.6 | 11.2 | 67.9 | 0.1 | 0.7 | 71.8 | 0 | 949.3 | -48.4419 | 0
331.8681 | 2017-11-28 08:50 | 43067.375 | 218.1 | 290.7 | 104.7 | 12.6 | 62 | 0.2 | 1.1 | 73.3 | 0.7 | 949.4 | -37.7303 | 0
331.875 | 2017-11-28 09:00 | 43067.3819 | 195.7 | 209.9 | 106.9 | 13.2 | 58.3 | 0.5 | 1.4 | 82.9 | 16.6 | 949.5 | -30.9442 | 0
331.8819 | 2017-11-28 09:10 | 43067.3889 | 281.5 | 356.4 | 124 | 13.6 | 57.1 | 1.1 | 1.6 | 173.1 | 5.8 | 949.6 | -46.3601 | 0
331.8889 | 2017-11-28 09:20 | 43067.3958 | 319.4 | 392.9 | 137.3 | 14.4 | 51.1 | 1.2 | 1.6 | 186.3 | 0.1 | 949.7 | -48.7909 | 0
331.8958 | 2017-11-28 09:30 | 43067.4028 | 348.1 | 420.5 | 144.2 | 15.4 | 48.6 | 1.3 | 2.4 | 179.4 | 12.7 | 949.8 | -51.1142 | 0
331.9028 | 2017-11-28 09:40 | 43067.4097 | 381.8 | 450.1 | 154.4 | 15.8 | 47.7 | 2.2 | 3.1 | 192.4 | 8.6 | 950 | -53.8772 | 0
331.9097 | 2017-11-28 09:50 | 43067.4167 | 339.5 | 304.7 | 178.1 | 15.6 | 50.1 | 2.2 | 3.4 | 198.9 | 10.8 | 950.1 | -39.5538 | 0
331.9167 | 2017-11-28 10:00 | 43067.4236 | 320.2 | 231.4 | 191.9 | 15.1 | 53.9 | 2 | 3.1 | 210.9 | 15.5 | 950.3 | -33.028 | 0
331.9236 | 2017-11-28 10:10 | 43067.4306 | 355.2 | 250.8 | 212 | 14.6 | 52.1 | 1.7 | 3.9 | 237 | 17.6 | 950.3 | -35.4551 | 0
331.9306 | 2017-11-28 10:20 | 43067.4375 | 314.1 | 150.6 | 223.7 | 14.4 | 51 | 1.9 | 2.9 | 250 | 13.3 | 950.3 | -25.2839 | 0
331.9375 | 2017-11-28 10:30 | 43067.4444 | 297.3 | 72.8 | 249.7 | 14.3 | 51.5 | 1.5 | 2.6 | 260.1 | 6.9 | 950.2 | -17.636 | 0
331.9444 | 2017-11-28 10:40 | 43067.4514 | 263.5 | 33.9 | 238.1 | 14.7 | 52.4 | 1.3 | 2.4 | 259.6 | 10.5 | 950.1 | -13.3717 | 0
331.9514 | 2017-11-28 10:50 | 43067.4583 | 259.8 | 59.5 | 218.7 | 14.9 | 52.6 | 1.7 | 2.6 | 251.1 | 9.8 | 950.1 | -15.6513 | 0
331.9583 | 2017-11-28 11:00 | 43067.4653 | 334.6 | 159 | 231.6 | 15.2 | 52 | 1.5 | 2.6 | 259.3 | 10.1 | 949.9 | -26.568 | 0
331.9653 | 2017-11-28 11:10 | 43067.4722 | 478.4 | 240.3 | 323.5 | 16.2 | 49.4 | 1.3 | 2.4 | 256.3 | 16.2 | 949.7 | -35.4356 | 0
331.9722 | 2017-11-28 11:20 | 43067.4792 | 425.9 | 144.7 | 329.1 | 16.8 | 47.5 | 1 | 2.1 | 245.9 | 3.4 | 949.6 | -26.0117 | 0
331.9792 | 2017-11-28 11:30 | 43067.4861 | 376.2 | 101.8 | 305.6 | 17 | 45.3 | 1.7 | 2.6 | 250.5 | 12.3 | 949.6 | -21.8761 | 0
331.9861 | 2017-11-28 11:40 | 43067.4931 | 472.2 | 178.8 | 352.2 | 17.4 | 42.2 | 1.5 | 2.4 | 242.8 | 12.8 | 949.5 | -30.5562 | 0
331.9931 | 2017-11-28 11:50 | 43067.5 | 333.7 | 48.6 | 296.4 | 17.7 | 41.8 | 1.2 | 2.1 | 263.8 | 7.8 | 949.3 | -16.3765 | 0
332 | 2017-11-28 12:00 | 43067.5069 | 527.1 | 289.7 | 336.9 | 18.4 | 40.5 | 1.3 | 2.4 | 261.2 | 14.8 | 949.2 | -41.978 | 0
332.0069 | 2017-11-28 12:10 | 43067.5139 | 432.3 | 175.2 | 315.1 | 19 | 39.6 | 1.2 | 2.6 | 260.3 | 27.3 | 949.2 | -29.9213 | 0
332.0139 | 2017-11-28 12:20 | 43067.5208 | 320.8 | 49.2 | 283.6 | 19 | 39.4 | 1.1 | 2.4 | 307.1 | 25.1 | 949 | -16.3134 | 0
332.0208 | 2017-11-28 12:30 | 43067.5278 | 344.3 | 59.3 | 301.4 | 19.2 | 40.5 | 0.9 | 2.4 | 248.4 | 17 | 949 | -16.9241 | 0
332.0278 | 2017-11-28 12:40 | 43067.5347 | 300.3 | 50.1 | 263.9 | 19.4 | 40.3 | 1.4 | 2.6 | 268.8 | 18.1 | 948.8 | -15.3261 | 0
332.0347 | 2017-11-28 12:50 | 43067.5417 | 250.8 | 27.7 | 227.9 | 19.2 | 40.3 | 1.2 | 2.1 | 254.3 | 17.3 | 948.7 | -14.0538 | 0
332.0417 | 2017-11-28 13:00 | 43067.5486 | 218.1 | 9.1 | 207.1 | 19.2 | 41.1 | 1.2 | 2.4 | 240 | 10.6 | 948.6 | -11.3033 | 0
332.0486 | 2017-11-28 13:10 | 43067.5556 | 235.5 | 11.4 | 222.6 | 18.9 | 42.4 | 1.8 | 3.4 | 245.6 | 14 | 948.5 | -13.0135 | 0
332.0556 | 2017-11-28 13:20 | 43067.5625 | 229.6 | 5.2 | 220.5 | 19 | 42.1 | 1.9 | 3.1 | 243.6 | 16.7 | 948.4 | -12.4262 | 0
332.0625 | 2017-11-28 13:30 | 43067.5694 | 212.7 | 5.5 | 203.8 | 19 | 41.2 | 1.8 | 2.9 | 250.6 | 15.6 | 948.4 | -12.201 | 0
332.0694 | 2017-11-28 13:40 | 43067.5764 | 164.8 | 2.6 | 158.2 | 18.9 | 41.6 | 2 | 3.4 | 243.3 | 15.3 | 948.5 | -10.9252 | 0
332.0764 | 2017-11-28 13:50 | 43067.5833 | 158 | 2.1 | 151.8 | 18.7 | 42.2 | 2.1 | 3.9 | 250.4 | 18.9 | 948.4 | -11.0397 | 0
332.0833 | 2017-11-28 14:00 | 43067.5903 | 185.4 | 3.4 | 178.4 | 18.6 | 43.3 | 1.9 | 3.1 | 250.7 | 10.4 | 948.3 | -12.0033 | 0
332.0903 | 2017-11-28 14:10 | 43067.5972 | 169.8 | 1.1 | 164.4 | 18.7 | 43 | 2.1 | 4.1 | 260.9 | 14.7 | 948.2 | -11.291 | 0
332.0972 | 2017-11-28 14:20 | 43067.6042 | 134.6 | 0.5 | 129.9 | 18.7 | 42.2 | 2.1 | 4.4 | 255.7 | 17 | 948.1 | -10.7996 | 0
332.1042 | 2017-11-28 14:30 | 43067.6111 | 132.6 | 9.1 | 124.1 | 18.7 | 42.4 | 1.7 | 3.4 | 249.4 | 13.9 | 948 | -12.4234 | 0
332.1111 | 2017-11-28 14:40 | 43067.6181 | 115.7 | 2 | 110.7 | 18.7 | 42.6 | 2.1 | 3.6 | 257.4 | 17.6 | 947.9 | -11.4133 | 0
332.1181 | 2017-11-28 14:50 | 43067.625 | 109.7 | 0 | 105.8 | 18.6 | 42 | 2.6 | 4.9 | 242.8 | 30.8 | 947.9 | -11.1579 | 0
332.125 | 2017-11-28 15:00 | 43067.6319 | 102 | 0 | 98.4 | 18.4 | 41.6 | 2.4 | 4.6 | 246.4 | 18 | 947.9 | -11.0683 | 0
332.1319 | 2017-11-28 15:10 | 43067.6389 | 94 | 0 | 90.5 | 18.4 | 41.6 | 2.1 | 3.6 | 237.2 | 12.1 | 947.9 | -11.6671 | 0
332.1389 | 2017-11-28 15:20 | 43067.6458 | 89.3 | 0.5 | 85.6 | 18.4 | 41.9 | 2.5 | 4.9 | 258.5 | 17.3 | 947.9 | -13.0142 | 0
332.1458 | 2017-11-28 15:30 | 43067.6528 | 67.6 | 0 | 64.4 | 18.3 | 42 | 3.2 | 5.1 | 274.5 | 15.7 | 947.9 | -12.9712 | 0
332.1528 | 2017-11-28 15:40 | 43067.6597 | 50.7 | 0 | 48.1 | 18.1 | 44.3 | 3 | 4.6 | 271.2 | 12.8 | 947.9 | -11.8834 | 1
332.1597 | 2017-11-28 15:50 | 43067.6667 | 46.2 | 0 | 43.2 | 17.8 | 46.3 | 2.9 | 4.1 | 284 | 13.9 | 947.9 | -15.779 | 0
332.1667 | 2017-11-28 16:00 | 43067.6736 | 39.1 | 0 | 36.4 | 17.7 | 47.6 | 2.7 | 4.4 | 280.4 | 13.6 | 947.9 | -16.7934 | 0
332.1736 | 2017-11-28 16:10 | 43067.6806 | 29.1 | 0 | 26.6 | 17.6 | 48.3 | 2.7 | 4.4 | 284.5 | 14.6 | 947.9 | -19.1076 | 0
332.1806 | 2017-11-28 16:20 | 43067.6875 | 15.7 | 0 | 13.6 | 17.3 | 51.3 | 2.1 | 3.6 | 266.5 | 12.9 | 948 | -20.9098 | 0
332.1875 | 2017-11-28 16:30 | 43067.6944 | 6 | 0 | 4.1 | 17.1 | 51.4 | 1.9 | 3.1 | 254 | 16 | 948.1 | -27.2344 | 0
332.1944 | 2017-11-28 16:40 | 43067.7014 | 0.5 | 0 | 0 | 16.9 | 52.8 | 2.2 | 3.6 | 256.6 | 14.5 | 948.2 | -12.7417 | 0
332.2014 | 2017-11-28 16:50 | 43067.7083 | 0 | 0 | 0 | 16.7 | 53.8 | 2.6 | 5.6 | 248.6 | 15.6 | 948.2 | 0 | 0
332.2083 | 2017-11-28 17:00 | 43067.7153 | 0 | 0 | 0 | 16.5 | 53.5 | 3 | 4.9 | 295.2 | 20.6 | 948.2 | 0 | 0
332.2153 | 2017-11-28 17:10 | 43067.7222 | 0 | 0 | 0 | 16.4 | 52.6 | 2.9 | 4.9 | 258.5 | 26.3 | 948.3 | 0 | 0
332.2222 | 2017-11-28 17:20 | 43067.7292 | 0 | 0 | 0 | 16.3 | 50.9 | 3 | 5.1 | 291.6 | 17.2 | 948.3 | 0 | 0
332.2292 | 2017-11-28 17:30 | 43067.7361 | 0 | 0 | 0 | 16.2 | 50.6 | 2.8 | 4.6 | 266 | 15.7 | 948.3 | 0 | 0
332.2361 | 2017-11-28 17:40 | 43067.7431 | 0 | 0 | 0 | 16.2 | 51 | 2.4 | 4.4 | 257.3 | 16.5 | 948.4 | 0 | 0
332.2431 | 2017-11-28 17:50 | 43067.75 | 0 | 0 | 0 | 16 | 52 | 2.9 | 4.6 | 270.8 | 12.9 | 948.5 | 0 | 0
332.25 | 2017-11-28 18:00 | 43067.7569 | 0 | 0 | 0 | 15.8 | 53.1 | 2.7 | 4.1 | 287.5 | 16.9 | 948.5 | 0 | 0
332.2569 | 2017-11-28 18:10 | 43067.7639 | 0 | 0 | 0 | 15.7 | 53.5 | 2.8 | 3.9 | 271.5 | 14.7 | 948.5 | 0 | 0
332.2639 | 2017-11-28 18:20 | 43067.7708 | 0 | 0 | 0 | 15.8 | 53.3 | 2.4 | 3.9 | 301.1 | 14.4 | 948.4 | 0 | 0
332.2708 | 2017-11-28 18:30 | 43067.7778 | 0 | 0 | 0 | 15.7 | 53.5 | 1.7 | 3.4 | 307.1 | 15.1 | 948.6 | 0 | 0
332.2778 | 2017-11-28 18:40 | 43067.7847 | 0 | 0 | 0 | 15.6 | 53 | 1.1 | 2.4 | 309.7 | 15.9 | 948.7 | 0 | 0
332.2847 | 2017-11-28 18:50 | 43067.7917 | 0 | 0 | 0 | 15.7 | 52.6 | 1.5 | 2.4 | 309.4 | 18.6 | 948.8 | 0 | 0
332.2917 | 2017-11-28 19:00 | 43067.7986 | 0 | 0 | 0 | 15.5 | 53.7 | 0.3 | 1.9 | 279.4 | 0 | 949 | 0 | 0
332.2986 | 2017-11-28 19:10 | 43067.8056 | 0 | 0 | 0 | 15 | 55.9 | 0 | 0.7 | 279.4 | 0 | 949.1 | 0 | 0
332.3056 | 2017-11-28 19:20 | 43067.8125 | 0 | 0 | 0 | 14.8 | 57.3 | 0.6 | 1.9 | 239.6 | 10.6 | 949.3 | 0 | 0
332.3125 | 2017-11-28 19:30 | 43067.8194 | 0 | 0 | 0 | 14.6 | 59.4 | 0.7 | 1.9 | 217.8 | 25.5 | 949.3 | 0 | 0
332.3194 | 2017-11-28 19:40 | 43067.8264 | 0 | 0 | 0 | 14 | 61.7 | 1 | 3.1 | 227.2 | 45.1 | 949.3 | 0 | 0
332.3264 | 2017-11-28 19:50 | 43067.8333 | 0 | 0 | 0 | 14.3 | 61.9 | 1.9 | 3.4 | 234 | 16.1 | 949.5 | 0 | 0
332.3333 | 2017-11-28 20:00 | 43067.8403 | 0 | 0 | 0 | 14.2 | 62.5 | 1.6 | 2.9 | 223.8 | 15.6 | 949.4 | 0 | 0
332.3403 | 2017-11-28 20:10 | 43067.8472 | 0 | 0 | 0 | 14 | 62.8 | 1.9 | 3.4 | 265.8 | 29.1 | 949.6 | 0 | 0
332.3472 | 2017-11-28 20:20 | 43067.8542 | 0 | 0 | 0 | 14.1 | 62 | 1.7 | 2.9 | 249.7 | 14.4 | 949.7 | 0 | 0
332.3542 | 2017-11-28 20:30 | 43067.8611 | 0 | 0 | 0 | 14 | 61.8 | 1.6 | 2.6 | 261.1 | 7.3 | 949.8 | 0 | 0
332.3611 | 2017-11-28 20:40 | 43067.8681 | 0 | 0 | 0 | 13.9 | 61.7 | 1.7 | 2.9 | 267.2 | 9 | 949.8 | 0 | 0
332.3681 | 2017-11-28 20:50 | 43067.875 | 0 | 0 | 0 | 13.9 | 62 | 1.9 | 3.1 | 266.8 | 11.3 | 949.9 | 0 | 0
332.375 | 2017-11-28 21:00 | 43067.8819 | 0 | 0 | 0 | 13.7 | 62.9 | 1.9 | 3.4 | 299 | 11.8 | 949.7 | 0 | 0
332.3819 | 2017-11-28 21:10 | 43067.8889 | 0 | 0 | 0 | 13.5 | 63.9 | 3 | 3.9 | 286 | 11.3 | 949.6 | 0 | 0
332.3889 | 2017-11-28 21:20 | 43067.8958 | 0 | 0 | 0 | 13.4 | 64.4 | 2.3 | 3.1 | 276.7 | 10.3 | 949.6 | 0 | 0
332.3958 | 2017-11-28 21:30 | 43067.9028 | 0 | 0 | 0 | 13.2 | 65.1 | 2.6 | 3.6 | 286.9 | 7.4 | 949.6 | 0 | 0
332.4028 | 2017-11-28 21:40 | 43067.9097 | 0 | 0 | 0 | 13.1 | 65.4 | 1.6 | 2.9 | 294.3 | 9 | 949.6 | 0 | 0
332.4097 | 2017-11-28 21:50 | 43067.9167 | 0 | 0 | 0 | 12.8 | 66.7 | 2.6 | 3.4 | 296.7 | 8.4 | 949.7 | 0 | 0
332.4167 | 2017-11-28 22:00 | 43067.9236 | 0 | 0 | 0 | 12.9 | 65.7 | 2.1 | 3.4 | 302.1 | 9.3 | 949.8 | 0 | 0
332.4236 | 2017-11-28 22:10 | 43067.9306 | 0 | 0 | 0 | 12.9 | 65.2 | 2.4 | 3.6 | 301.8 | 11.9 | 949.8 | 0 | 0
332.4306 | 2017-11-28 22:20 | 43067.9375 | 0 | 0 | 0 | 13.1 | 63.2 | 1.9 | 3.1 | 307.5 | 13.6 | 949.7 | 0 | 0
332.4375 | 2017-11-28 22:30 | 43067.9444 | 0 | 0 | 0 | 13.5 | 60.3 | 1.8 | 2.6 | 299.6 | 9.4 | 949.7 | 0 | 0
332.4444 | 2017-11-28 22:40 | 43067.9514 | 0 | 0 | 0 | 13.7 | 59.3 | 1.3 | 1.9 | 232.1 | 37.3 | 949.8 | 0 | 0
332.4514 | 2017-11-28 22:50 | 43067.9583 | 0 | 0 | 0 | 13.5 | 61.4 | 1.9 | 2.9 | 206.3 | 2.7 | 949.9 | 0 | 0
332.4583 | 2017-11-28 23:00 | 43067.9653 | 0 | 0 | 0 | 13.1 | 64.2 | 0.6 | 2.1 | 179.1 | 23.2 | 949.9 | 0 | 0
332.4653 | 2017-11-28 23:10 | 43067.9722 | 0 | 0 | 0 | 12.9 | 65.1 | 1.9 | 3.4 | 201.2 | 24.6 | 949.9 | 0 | 0
332.4722 | 2017-11-28 23:20 | 43067.9792 | 0 | 0 | 0 | 12.5 | 67.8 | 2 | 2.9 | 195.3 | 7.8 | 950 | 0 | 0
332.4792 | 2017-11-28 23:30 | 43067.9861 | 0 | 0 | 0 | 12.1 | 70.3 | 1.1 | 1.9 | 187.2 | 1.8 | 950.1 | 0 | 0
332.4861 | 2017-11-28 23:40 | 43067.9931 | 0 | 0 | 0 | 11.7 | 71.7 | 0 | 1.1 | 186.9 | 0 | 950.2 | 0 | 0
332.4931 | 2017-11-28 23:50 | 43068 | 0 | 0 | 0 | 11.2 | 74.3 | 0.6 | 1.6 | 203.3 | 17.5 | 950.1 | 0 | 0
332.5 | 2017-11-29 | 43068.0069 | 0 | 0 | 0 | 10.7 | 76 | 1.1 | 1.9 | 255.1 | 7.4 | 950.1 | 0 | 0
332.5069 | 2017-11-29 00:10 | 43068.0139 | 0 | 0 | 0 | 10.5 | 76.9 | 1.2 | 2.4 | 320.6 | 8.4 | 950 | 0 | 0
332.5139 | 2017-11-29 00:20 | 43068.0208 | 0 | 0 | 0 | 10.6 | 76.2 | 1.1 | 1.6 | 319.8 | 0 | 950 | 0 | 0
332.5208 | 2017-11-29 00:30 | 43068.0278 | 0 | 0 | 0 | 10.6 | 76.1 | 1.8 | 2.6 | 324.8 | 5.6 | 949.9 | 0 | 0
332.5278 | 2017-11-29 00:40 | 43068.0347 | 0 | 0 | 0 | 10.5 | 75.3 | 2 | 2.6 | 324 | 9.4 | 949.9 | 0 | 0
332.5347 | 2017-11-29 00:50 | 43068.0417 | 0 | 0 | 0 | 10.6 | 74.5 | 1.2 | 2.1 | 299.3 | 11.9 | 949.9 | 0 | 0
332.5417 | 2017-11-29 01:00 | 43068.0486 | 0 | 0 | 0 | 10.3 | 75.8 | 1 | 1.9 | 306.3 | 14.9 | 949.9 | 0 | 0
332.5486 | 2017-11-29 01:10 | 43068.0556 | 0 | 0 | 0 | 9.8 | 78.4 | 0.8 | 1.6 | 18.8 | 15.6 | 949.9 | 0 | 0
332.5556 | 2017-11-29 01:20 | 43068.0625 | 0 | 0 | 0 | 9.7 | 78.6 | 0.8 | 1.9 | 25.2 | 2.3 | 950 | 0 | 0
332.5625 | 2017-11-29 01:30 | 43068.0694 | 0 | 0 | 0 | 9.3 | 80 | 0.5 | 1.9 | 7 | 3.1 | 950.1 | 0 | 0
332.5694 | 2017-11-29 01:40 | 43068.0764 | 0 | 0 | 0 | 9.3 | 80.5 | 0 | 0 | 0 | 0 | 950 | 0 | 0
332.5764 | 2017-11-29 01:50 | 43068.0833 | 0 | 0 | 0 | 9.5 | 80.1 | 0 | 0.7 | 4.7 | 0 | 950 | 0 | 0
332.5833 | 2017-11-29 02:00 | 43068.0903 | 0 | 0 | 0 | 9.9 | 78.2 | 0 | 0.7 | 4.7 | 0 | 950.1 | 0 | 0
332.5903 | 2017-11-29 02:10 | 43068.0972 | 0 | 0 | 0 | 10 | 77 | 0.4 | 1.1 | 4.7 | 0.1 | 950 | 0 | 0
332.5972 | 2017-11-29 02:20 | 43068.1042 | 0 | 0 | 0 | 10.3 | 76.5 | 0 | 0.7 | 4.7 | 0 | 949.9 | 0 | 0
332.6042 | 2017-11-29 02:30 | 43068.1111 | 0 | 0 | 0 | 10.2 | 76.9 | 0.7 | 1.4 | 319.1 | 17.9 | 949.9 | 0 | 0
332.6111 | 2017-11-29 02:40 | 43068.1181 | 0 | 0 | 0 | 9.9 | 78 | 0 | 0.4 | 308 | 0 | 949.8 | 0 | 0
332.6181 | 2017-11-29 02:50 | 43068.125 | 0 | 0 | 0 | 9.5 | 79.8 | 0 | 1.1 | 308 | 0 | 949.8 | 0 | 0
332.625 | 2017-11-29 03:00 | 43068.1319 | 0 | 0 | 0 | 9.3 | 80.8 | 0 | 0 | 0 | 0 | 949.8 | 0 | 0
332.6319 | 2017-11-29 03:10 | 43068.1389 | 0 | 0 | 0 | 9.8 | 79.2 | 0.1 | 1.1 | 308 | 0 | 949.8 | 0 | 0
332.6389 | 2017-11-29 03:20 | 43068.1458 | 0 | 0 | 0 | 9.9 | 77.8 | 0 | 0.7 | 308 | 0 | 949.7 | 0 | 0
332.6458 | 2017-11-29 03:30 | 43068.1528 | 0 | 0 | 0 | 9.7 | 77.5 | 0 | 0 | 0 | 0 | 949.6 | 0 | 0
332.6528 | 2017-11-29 03:40 | 43068.1597 | 0 | 0 | 0 | 9.6 | 78.3 | 0.6 | 1.4 | 305.1 | 4.2 | 949.6 | 0 | 0
332.6597 | 2017-11-29 03:50 | 43068.1667 | 0 | 0 | 0 | 9.8 | 77.1 | 0.8 | 1.6 | 283.5 | 0.8 | 949.6 | 0 | 0
332.6667 | 2017-11-29 04:00 | 43068.1736 | 0 | 0 | 0 | 9.6 | 76.5 | 0.1 | 0.7 | 283.2 | 0 | 949.7 | 0 | 0
332.6736 | 2017-11-29 04:10 | 43068.1806 | 0 | 0 | 0 | 10.1 | 73.7 | 0.1 | 0.7 | 283.2 | 0 | 949.7 | 0 | 0
332.6806 | 2017-11-29 04:20 | 43068.1875 | 0 | 0 | 0 | 10.1 | 72.6 | 0 | 0 | 0 | 0 | 949.6 | 0 | 0
332.6875 | 2017-11-29 04:30 | 43068.1944 | 0 | 0 | 0 | 9.8 | 75 | 1.1 | 2.1 | 224.5 | 13.7 | 949.7 | 0 | 0
332.6944 | 2017-11-29 04:40 | 43068.2014 | 0 | 0 | 0 | 9.9 | 73.4 | 1.6 | 2.6 | 252.5 | 22.3 | 949.7 | 0 | 0
332.7014 | 2017-11-29 04:50 | 43068.2083 | 0 | 0 | 0 | 10 | 73.2 | 1.7 | 2.4 | 276.7 | 2.2 | 949.7 | 0 | 0
332.7083 | 2017-11-29 05:00 | 43068.2153 | 0 | 0 | 0 | 10.1 | 72.3 | 1.2 | 2.1 | 274.3 | 0.2 | 949.8 | 0 | 0
332.7153 | 2017-11-29 05:10 | 43068.2222 | 0 | 0 | 0 | 10.1 | 72.1 | 0.3 | 1.4 | 274.1 | 0.1 | 949.8 | 0 | 0
332.7222 | 2017-11-29 05:20 | 43068.2292 | 0 | 0 | 0 | 9.6 | 74.2 | 1.4 | 2.4 | 271.3 | 4.4 | 949.9 | 0 | 0
332.7292 | 2017-11-29 05:30 | 43068.2361 | 0 | 0 | 0 | 9.7 | 74 | 1.6 | 2.6 | 249.8 | 7.4 | 950.1 | 0 | 0
332.7361 | 2017-11-29 05:40 | 43068.2431 | 0 | 0 | 0 | 9.5 | 75.3 | 0.2 | 1.6 | 243.2 | 0 | 950.2 | 0 | 0
332.7431 | 2017-11-29 05:50 | 43068.25 | 0 | 0 | 0 | 9.3 | 76.7 | 0.8 | 1.6 | 243.3 | 0.1 | 950.2 | 0 | 0
332.75 | 2017-11-29 06:00 | 43068.2569 | 0 | 0 | 0 | 9.4 | 75.9 | 1.3 | 2.1 | 243.3 | 0.2 | 950.3 | 0 | 0
332.7569 | 2017-11-29 06:10 | 43068.2639 | 0 | 0 | 0 | 9.4 | 73.9 | 1 | 2.1 | 242 | 1.2 | 950.5 | 0 | 0
332.7639 | 2017-11-29 06:20 | 43068.2708 | 0 | 0 | 0 | 9.5 | 73.4 | 1.2 | 2.4 | 240.8 | 4 | 950.6 | 0 | 0
332.7708 | 2017-11-29 06:30 | 43068.2778 | 0 | 0 | 0 | 9.7 | 72 | 1.1 | 2.1 | 259.3 | 8.5 | 950.7 | 0 | 0
332.7778 | 2017-11-29 06:40 | 43068.2847 | 0 | 0 | 0 | 9.3 | 74.1 | 0.5 | 1.6 | 267.6 | 0.1 | 950.8 | 0 | 0
332.7847 | 2017-11-29 06:50 | 43068.2917 | 0 | 0 | 0 | 8.8 | 76.1 | 0 | 1.1 | 267.7 | 0 | 950.9 | 0 | 0
332.7917 | 2017-11-29 07:00 | 43068.2986 | 5.9 | 7.9 | 4.3 | 8.8 | 76.4 | 0.8 | 1.6 | 267.7 | 0.1 | 951 | -43.2396 | 0
332.7986 | 2017-11-29 07:10 | 43068.3056 | 18.3 | 49.5 | 14.3 | 8.8 | 76 | 0.2 | 1.4 | 269.6 | 1.1 | 951.2 | -15.4893 | 0
332.8056 | 2017-11-29 07:20 | 43068.3125 | 35.6 | 107.7 | 24.4 | 8.8 | 76 | 0.3 | 1.1 | 274.1 | 3.3 | 951.3 | -13.8699 | 0
332.8125 | 2017-11-29 07:30 | 43068.3194 | 57.5 | 171 | 34.7 | 9.2 | 74.6 | 0.2 | 1.4 | 248.4 | 1 | 951.3 | -15.0538 | 0
332.8194 | 2017-11-29 07:40 | 43068.3264 | 80.4 | 220 | 44.3 | 10 | 72.3 | 0.1 | 0.7 | 249 | 0 | 951.4 | -16.6633 | 0
332.8264 | 2017-11-29 07:50 | 43068.3333 | 105.7 | 270 | 53.4 | 10.5 | 70.9 | 0.2 | 1.1 | 249 | 0 | 951.5 | -17.4073 | 0
332.8333 | 2017-11-29 08:00 | 43068.3403 | 135.1 | 329.7 | 62.1 | 11.6 | 68.5 | 0.3 | 1.9 | 36 | 15.4 | 951.6 | -16.6916 | 0
332.8403 | 2017-11-29 08:10 | 43068.3472 | 161.7 | 370 | 69.4 | 11.5 | 67 | 0.6 | 1.6 | 35.3 | 0.1 | 951.8 | -16.5437 | 0
332.8472 | 2017-11-29 08:20 | 43068.3542 | 187 | 404.3 | 75.1 | 11.7 | 66.5 | 0 | 1.1 | 35.3 | 0 | 951.9 | -16.3563 | 0
332.8542 | 2017-11-29 08:30 | 43068.3611 | 213.5 | 432 | 83 | 12.8 | 62.4 | 0 | 0 | 0 | 0 | 952.1 | -14.3491 | 0
332.8611 | 2017-11-29 08:40 | 43068.3681 | 239.6 | 453.6 | 90.4 | 13.9 | 59.1 | 0 | 0 | 0 | 0 | 952.2 | -15.8672 | 0
332.8681 | 2017-11-29 08:50 | 43068.375 | 265 | 473.9 | 97.3 | 13.8 | 59.6 | 0.2 | 1.1 | 37.4 | 0.1 | 952.4 | -16.0664 | 0
332.875 | 2017-11-29 09:00 | 43068.3819 | 295.7 | 510.8 | 102 | 13.4 | 58.6 | 0.2 | 1.1 | 69.4 | 10.2 | 952.5 | -18.864 | 0
332.8819 | 2017-11-29 09:10 | 43068.3889 | 322.7 | 536.7 | 106.9 | 13.6 | 57.1 | 0.7 | 1.6 | 79 | 29.9 | 952.6 | -19.3938 | 0
332.8889 | 2017-11-29 09:20 | 43068.3958 | 350.6 | 566.9 | 110.6 | 14.2 | 54.7 | 0.1 | 1.4 | 323.8 | 0 | 952.6 | -19.4579 | 0
332.8958 | 2017-11-29 09:30 | 43068.4028 | 369.7 | 567.2 | 118.5 | 15.3 | 52.3 | 0.1 | 1.4 | 256.6 | 2.3 | 952.7 | -17.8174 | 0
332.9028 | 2017-11-29 09:40 | 43068.4097 | 393.4 | 587.8 | 121.4 | 16 | 50.2 | 0.2 | 1.4 | 254.7 | 0 | 952.7 | -18.9713 | 0
332.9097 | 2017-11-29 09:50 | 43068.4167 | 416.4 | 612.3 | 123.2 | 16.9 | 48 | 0.1 | 1.4 | 254.7 | 0 | 952.7 | -16.9862 | 0
332.9167 | 2017-11-29 10:00 | 43068.4236 | 429 | 610.4 | 125.6 | 17.1 | 46 | 0.9 | 2.1 | 251.1 | 1.1 | 952.8 | -18.6594 | 0
332.9236 | 2017-11-29 10:10 | 43068.4306 | 454.5 | 639 | 126.7 | 17.3 | 44.6 | 0.4 | 1.4 | 250.7 | 0 | 952.8 | -20.0408 | 0
332.9306 | 2017-11-29 10:20 | 43068.4375 | 474.5 | 654.1 | 129.6 | 18.1 | 43.1 | 1.2 | 2.4 | 215.8 | 19.7 | 952.8 | -20.6645 | 0
332.9375 | 2017-11-29 10:30 | 43068.4444 | 481.6 | 647.4 | 131.3 | 17.9 | 43.3 | 2 | 2.9 | 245.6 | 8.7 | 952.8 | -21.7009 | 0
332.9444 | 2017-11-29 10:40 | 43068.4514 | 494.6 | 650.2 | 135.4 | 17.9 | 45.1 | 1.9 | 3.4 | 247.6 | 21.9 | 952.8 | -21.7603 | 0
332.9514 | 2017-11-29 10:50 | 43068.4583 | 505.6 | 660 | 134.5 | 18 | 44 | 2.5 | 4.1 | 248.3 | 17.7 | 952.8 | -21.9545 | 0
332.9583 | 2017-11-29 11:00 | 43068.4653 | 532.1 | 708.2 | 127.7 | 18.1 | 42.1 | 3 | 4.4 | 262.2 | 13.7 | 952.7 | -23.9212 | 0
332.9653 | 2017-11-29 11:10 | 43068.4722 | 541.6 | 715.8 | 128 | 18.2 | 41.2 | 2.8 | 4.4 | 251.6 | 15.4 | 952.6 | -23.9222 | 0
332.9722 | 2017-11-29 11:20 | 43068.4792 | 555 | 735.1 | 126.5 | 18.8 | 38.7 | 2.7 | 4.6 | 254 | 17.3 | 952.5 | -24.0577 | 0
332.9792 | 2017-11-29 11:30 | 43068.4861 | 562.1 | 742.5 | 126 | 19.2 | 36.3 | 3.8 | 5.6 | 259.2 | 16.4 | 952.5 | -24.8819 | 0
332.9861 | 2017-11-29 11:40 | 43068.4931 | 562.5 | 734.9 | 128.7 | 19.5 | 37 | 3.1 | 5.1 | 258 | 17.7 | 952.4 | -25.2393 | 0
332.9931 | 2017-11-29 11:50 | 43068.5 | 566.5 | 742.2 | 127.4 | 19.8 | 36.4 | 3.3 | 5.1 | 251.4 | 16.5 | 952.2 | -25.9898 | 0
333 | 2017-11-29 12:00 | 43068.5069 | 569.3 | 752 | 124.6 | 20 | 35 | 2.9 | 4.6 | 260 | 16.8 | 952.1 | -26.7404 | 0
333.0069 | 2017-11-29 12:10 | 43068.5139 | 567.5 | 752.4 | 123.6 | 20.5 | 34.8 | 2.8 | 4.4 | 245.1 | 14.9 | 952 | -27.7051 | 0
333.0139 | 2017-11-29 12:20 | 43068.5208 | 559.9 | 744.4 | 122.9 | 20.8 | 34.2 | 2.6 | 4.1 | 254 | 15.5 | 951.9 | -28.3202 | 0
333.0208 | 2017-11-29 12:30 | 43068.5278 | 549.2 | 730.8 | 123.7 | 21.2 | 33 | 2.7 | 4.1 | 263.5 | 16 | 951.8 | -28.2315 | 0
333.0278 | 2017-11-29 12:40 | 43068.5347 | 537.8 | 712.9 | 126.5 | 21.2 | 33.9 | 3 | 4.4 | 247.2 | 13.3 | 951.7 | -29.277 | 0
333.0347 | 2017-11-29 12:50 | 43068.5417 | 526.8 | 700.2 | 127.8 | 21.5 | 35.4 | 2.6 | 4.4 | 245 | 19.4 | 951.7 | -30.1154 | 0
333.0417 | 2017-11-29 13:00 | 43068.5486 | 519.5 | 706.4 | 123.1 | 21.2 | 35.8 | 3.3 | 5.1 | 254.1 | 19.5 | 951.6 | -31.6718 | 0
333.0486 | 2017-11-29 13:10 | 43068.5556 | 506.1 | 700.6 | 120 | 21.1 | 35.7 | 3.2 | 4.9 | 253.3 | 17.1 | 951.5 | -32.8658 | 0
333.0556 | 2017-11-29 13:20 | 43068.5625 | 496.5 | 706.5 | 116.1 | 21.5 | 34.6 | 3.1 | 4.9 | 262 | 16.9 | 951.4 | -33.0761 | 0
333.0625 | 2017-11-29 13:30 | 43068.5694 | 478.5 | 696.4 | 113 | 21.6 | 34 | 3.5 | 4.9 | 262.4 | 14 | 951.4 | -33.2418 | 0
333.0694 | 2017-11-29 13:40 | 43068.5764 | 463.5 | 689.6 | 111.2 | 21.6 | 34.1 | 3 | 4.9 | 264.6 | 15.6 | 951.3 | -35.034 | 0
333.0764 | 2017-11-29 13:50 | 43068.5833 | 440.7 | 666.9 | 110.7 | 21.8 | 34.2 | 2.9 | 4.4 | 253.9 | 16.2 | 951.2 | -35.0576 | 0
333.0833 | 2017-11-29 14:00 | 43068.5903 | 423 | 660.8 | 107.5 | 21.8 | 35.4 | 2.8 | 4.6 | 249.1 | 17.7 | 951.2 | -36.0147 | 0
333.0903 | 2017-11-29 14:10 | 43068.5972 | 399 | 644.8 | 103.4 | 21.5 | 35.7 | 3.5 | 5.6 | 252.2 | 15.4 | 951.2 | -36.0043 | 0
333.0972 | 2017-11-29 14:20 | 43068.6042 | 378.4 | 636.4 | 99.3 | 21.6 | 35 | 3.2 | 4.9 | 265.2 | 17.4 | 951.1 | -37.101 | 0
333.1042 | 2017-11-29 14:30 | 43068.6111 | 349.7 | 610.5 | 94.7 | 21.8 | 34.1 | 2.7 | 4.1 | 262.2 | 14.3 | 951.1 | -37.626 | 0
333.1111 | 2017-11-29 14:40 | 43068.6181 | 328.5 | 597 | 92.4 | 21.7 | 35 | 3 | 4.6 | 263.6 | 16.5 | 951.1 | -38.7802 | 0
333.1181 | 2017-11-29 14:50 | 43068.625 | 302 | 585.4 | 84.6 | 21.7 | 34.8 | 3.3 | 5.1 | 258.8 | 14.7 | 951.1 | -38.9851 | 0
333.125 | 2017-11-29 15:00 | 43068.6319 | 273.7 | 552.8 | 81.9 | 21.5 | 35.4 | 2.9 | 4.6 | 253 | 15.8 | 951.1 | -39.2262 | 0
333.1319 | 2017-11-29 15:10 | 43068.6389 | 243.8 | 516.1 | 78 | 21.4 | 35.6 | 3 | 4.9 | 261.9 | 14.7 | 951.1 | -38.8393 | 0
333.1389 | 2017-11-29 15:20 | 43068.6458 | 215.2 | 493.5 | 69.8 | 21.4 | 34.5 | 3.3 | 5.6 | 263 | 15.2 | 951.1 | -39.8196 | 0
333.1458 | 2017-11-29 15:30 | 43068.6528 | 187.7 | 466.7 | 62.9 | 21 | 34 | 4 | 6.4 | 265.7 | 13.9 | 951 | -41.422 | 0
333.1528 | 2017-11-29 15:40 | 43068.6597 | 158.1 | 422.1 | 57.3 | 20.9 | 33.6 | 3.9 | 5.9 | 268.5 | 14.7 | 951 | -40.787 | 0
333.1597 | 2017-11-29 15:50 | 43068.6667 | 128.4 | 369.7 | 50.9 | 20.6 | 34.3 | 3.5 | 5.9 | 260.7 | 16.7 | 951.1 | -40.0068 | 0
333.1667 | 2017-11-29 16:00 | 43068.6736 | 100.4 | 316.7 | 43.4 | 20.2 | 34.5 | 3.6 | 6.2 | 263.6 | 15.7 | 951.1 | -39.8332 | 0
333.1736 | 2017-11-29 16:10 | 43068.6806 | 73.6 | 258.3 | 35 | 19.9 | 35.4 | 3.4 | 5.6 | 266.1 | 15.3 | 951.1 | -38.6357 | 0
333.1806 | 2017-11-29 16:20 | 43068.6875 | 50.7 | 186.8 | 27.1 | 19.6 | 36.2 | 3.2 | 4.9 | 268.5 | 14.6 | 951.1 | -50.035 | 0
333.1875 | 2017-11-29 16:30 | 43068.6944 | 29.1 | 121 | 18.2 | 19.2 | 36.5 | 3.1 | 5.4 | 268.6 | 15 | 951.1 | -36.8698 | 0
333.1944 | 2017-11-29 16:40 | 43068.7014 | 10.6 | 34.4 | 7.1 | 18.8 | 37.8 | 3 | 4.9 | 273.7 | 13 | 951.2 | -56.2974 | 0
333.2014 | 2017-11-29 16:50 | 43068.7083 | 0.9 | 0 | 0 | 18.3 | 39.2 | 3.1 | 4.9 | 273.4 | 12.7 | 951.2 | -98.1478 | 0
333.2083 | 2017-11-29 17:00 | 43068.7153 | 0 | 0 | 0 | 18 | 40.3 | 3.4 | 5.6 | 276 | 13.6 | 951.2 | 0 | 0
333.2153 | 2017-11-29 17:10 | 43068.7222 | 0 | 0 | 0 | 17.8 | 41.2 | 3.4 | 4.9 | 279.9 | 13.6 | 951.3 | 0 | 0
333.2222 | 2017-11-29 17:20 | 43068.7292 | 0 | 0 | 0 | 17.5 | 41.8 | 3.9 | 5.1 | 279.4 | 10.8 | 951.3 | 0 | 0
333.2292 | 2017-11-29 17:30 | 43068.7361 | 0 | 0 | 0 | 17.3 | 42.5 | 3.3 | 5.1 | 274.5 | 12.6 | 951.3 | 0 | 0
333.2361 | 2017-11-29 17:40 | 43068.7431 | 0 | 0 | 0 | 17 | 43.5 | 3.2 | 4.6 | 276.7 | 12.5 | 951.3 | 0 | 0
333.2431 | 2017-11-29 17:50 | 43068.75 | 0 | 0 | 0 | 16.8 | 44.8 | 3.1 | 4.6 | 277.3 | 10.5 | 951.4 | 0 | 0
333.25 | 2017-11-29 18:00 | 43068.7569 | 0 | 0 | 0 | 16.6 | 45.5 | 2.9 | 4.4 | 275.6 | 12.1 | 951.5 | 0 | 0
333.2569 | 2017-11-29 18:10 | 43068.7639 | 0 | 0 | 0 | 16.4 | 45.5 | 2.8 | 4.4 | 274.3 | 9.8 | 951.6 | 0 | 0
333.2639 | 2017-11-29 18:20 | 43068.7708 | 0 | 0 | 0 | 16.3 | 45.6 | 2.8 | 4.1 | 270.5 | 10.6 | 951.7 | 0 | 0
333.2708 | 2017-11-29 18:30 | 43068.7778 | 0 | 0 | 0 | 16.2 | 46.1 | 2.6 | 4.1 | 274.6 | 9.5 | 951.8 | 0 | 0
333.2778 | 2017-11-29 18:40 | 43068.7847 | 0 | 0 | 0 | 16 | 47.6 | 2.3 | 3.6 | 274.8 | 12.2 | 951.9 | 0 | 0
333.2847 | 2017-11-29 18:50 | 43068.7917 | 0 | 0 | 0 | 15.8 | 48.6 | 2.1 | 3.4 | 273 | 12.1 | 952 | 0 | 0
333.2917 | 2017-11-29 19:00 | 43068.7986 | 0 | 0 | 0 | 15.6 | 49.6 | 2.1 | 3.4 | 284.7 | 10.7 | 952.2 | 0 | 0
333.2986 | 2017-11-29 19:10 | 43068.8056 | 0 | 0 | 0 | 15.5 | 50.1 | 2.4 | 3.9 | 273.5 | 10.6 | 952.2 | 0 | 0
333.3056 | 2017-11-29 19:20 | 43068.8125 | 0 | 0 | 0 | 15.5 | 50 | 2.3 | 3.4 | 281.5 | 12.3 | 952.3 | 0 | 0
333.3125 | 2017-11-29 19:30 | 43068.8194 | 0 | 0 | 0 | 15.5 | 49.5 | 2.4 | 3.4 | 287.3 | 9.1 | 952.3 | 0 | 0
333.3194 | 2017-11-29 19:40 | 43068.8264 | 0 | 0 | 0 | 15.5 | 50 | 2.9 | 3.6 | 288.1 | 7 | 952.4 | 0 | 0
333.3264 | 2017-11-29 19:50 | 43068.8333 | 0 | 0 | 0 | 15.3 | 51.3 | 2.2 | 3.1 | 289.7 | 8.1 | 952.4 | 0 | 0
333.3333 | 2017-11-29 20:00 | 43068.8403 | 0 | 0 | 0 | 14.8 | 53.6 | 1.2 | 2.1 | 308.3 | 9.4 | 952.5 | 0 | 0
333.3403 | 2017-11-29 20:10 | 43068.8472 | 0 | 0 | 0 | 14 | 54.8 | 1.1 | 2.1 | 304.7 | 5.7 | 952.6 | 0 | 0
333.3472 | 2017-11-29 20:20 | 43068.8542 | 0 | 0 | 0 | 13.9 | 55.6 | 1.6 | 2.1 | 329.3 | 4 | 952.6 | 0 | 0
333.3542 | 2017-11-29 20:30 | 43068.8611 | 0 | 0 | 0 | 14.1 | 55.2 | 1.7 | 2.4 | 307.1 | 0.6 | 952.7 | 0 | 0
333.3611 | 2017-11-29 20:40 | 43068.8681 | 0 | 0 | 0 | 14.4 | 54.6 | 1.8 | 2.1 | 307 | 0.2 | 952.8 | 0 | 0
333.3681 | 2017-11-29 20:50 | 43068.875 | 0 | 0 | 0 | 14.4 | 54.3 | 2 | 2.6 | 298.6 | 5.5 | 952.8 | 0 | 0
333.375 | 2017-11-29 21:00 | 43068.8819 | 0 | 0 | 0 | 14.2 | 54.8 | 1.6 | 2.6 | 294.3 | 4.5 | 952.8 | 0 | 0
333.3819 | 2017-11-29 21:10 | 43068.8889 | 0 | 0 | 0 | 13.8 | 55.9 | 1.4 | 2.1 | 293.1 | 0.7 | 952.8 | 0 | 0
333.3889 | 2017-11-29 21:20 | 43068.8958 | 0 | 0 | 0 | 13.8 | 55.6 | 1.9 | 2.9 | 298.1 | 0.8 | 952.8 | 0 | 0
333.3958 | 2017-11-29 21:30 | 43068.9028 | 0 | 0 | 0 | 13.9 | 54.8 | 1.6 | 2.1 | 295.2 | 2.4 | 952.8 | 0 | 0
333.4028 | 2017-11-29 21:40 | 43068.9097 | 0 | 0 | 0 | 13.7 | 55.8 | 1.1 | 1.9 | 291.5 | 0.1 | 952.7 | 0 | 0
333.4097 | 2017-11-29 21:50 | 43068.9167 | 0 | 0 | 0 | 13.4 | 56.7 | 0.2 | 1.1 | 291.5 | 0 | 952.8 | 0 | 0
333.4167 | 2017-11-29 22:00 | 43068.9236 | 0 | 0 | 0 | 12.8 | 59.2 | 0.3 | 1.4 | 291.5 | 0 | 952.8 | 0 | 0
333.4236 | 2017-11-29 22:10 | 43068.9306 | 0 | 0 | 0 | 12.5 | 60.5 | 0 | 0 | 0 | 0 | 952.7 | 0 | 0
333.4306 | 2017-11-29 22:20 | 43068.9375 | 0 | 0 | 0 | 11.9 | 63.3 | 0.2 | 1.6 | 291.5 | 0 | 952.7 | 0 | 0
333.4375 | 2017-11-29 22:30 | 43068.9444 | 0 | 0 | 0 | 11.5 | 64.2 | 1 | 1.6 | 291.5 | 0.1 | 952.7 | 0 | 0
333.4444 | 2017-11-29 22:40 | 43068.9514 | 0 | 0 | 0 | 11.3 | 64.6 | 0.7 | 1.1 | 291.5 | 0 | 952.6 | 0 | 0
333.4514 | 2017-11-29 22:50 | 43068.9583 | 0 | 0 | 0 | 11.3 | 65.3 | 0.7 | 1.6 | 291.5 | 0.1 | 952.6 | 0 | 0
333.4583 | 2017-11-29 23:00 | 43068.9653 | 0 | 0 | 0 | 11.3 | 66.2 | 0.2 | 1.1 | 291.5 | 0 | 952.6 | 0 | 0
333.4653 | 2017-11-29 23:10 | 43068.9722 | 0 | 0 | 0 | 11.1 | 66.2 | 0 | 0 | 0 | 0 | 952.6 | 0 | 0
333.4722 | 2017-11-29 23:20 | 43068.9792 | 0 | 0 | 0 | 11.3 | 66.6 | 0 | 0 | 0 | 0 | 952.6 | 0 | 0
333.4792 | 2017-11-29 23:30 | 43068.9861 | 0 | 0 | 0 | 11.1 | 67.4 | 0 | 0 | 0 | 0 | 952.5 | 0 | 0
333.4861 | 2017-11-29 23:40 | 43068.9931 | 0 | 0 | 0 | 10.9 | 67.7 | 0 | 0 | 0 | 0 | 952.5 | 0 | 0
333.4931 | 2017-11-29 23:50 | 43069 | 0 | 0 | 0 | 10.7 | 68.7 | 0 | 0.7 | 291.5 | 0 | 952.5 | 0 | 0
333.5 | 2017-11-30 | 43069.0069 | 0 | 0 | 0 | 10.7 | 69.3 | 0 | 0.7 | 291.5 | 0 | 952.4 | 0 | 0
333.5069 | 2017-11-30 00:10 | 43069.0139 | 0 | 0 | 0 | 11.4 | 65.1 | 0.4 | 1.1 | 291.5 | 0.1 | 952.4 | 0 | 0
333.5139 | 2017-11-30 00:20 | 43069.0208 | 0 | 0 | 0 | 12.1 | 60 | 0.7 | 1.6 | 277 | 16.7 | 952.4 | 0 | 0
333.5208 | 2017-11-30 00:30 | 43069.0278 | 0 | 0 | 0 | 11.7 | 61.4 | 0.6 | 1.4 | 243.3 | 0 | 952.3 | 0 | 0
333.5278 | 2017-11-30 00:40 | 43069.0347 | 0 | 0 | 0 | 11.1 | 63.5 | 0.3 | 1.1 | 243.3 | 0 | 952.2 | 0 | 0
333.5347 | 2017-11-30 00:50 | 43069.0417 | 0 | 0 | 0 | 11 | 64.2 | 0 | 0 | 0 | 0 | 952.1 | 0 | 0
333.5417 | 2017-11-30 01:00 | 43069.0486 | 0 | 0 | 0 | 10.6 | 65.5 | 0 | 0.7 | 243.3 | 0 | 952.1 | 0 | 0
333.5486 | 2017-11-30 01:10 | 43069.0556 | 0 | 0 | 0 | 10.3 | 66.5 | 0 | 0.7 | 243.3 | 0 | 952.1 | 0 | 0
333.5556 | 2017-11-30 01:20 | 43069.0625 | 0 | 0 | 0 | 10 | 67 | 1.1 | 1.6 | 303.9 | 15.5 | 952 | 0 | 0
333.5625 | 2017-11-30 01:30 | 43069.0694 | 0 | 0 | 0 | 9.6 | 69 | 0.9 | 1.4 | 308.9 | 0.1 | 951.9 | 0 | 0
333.5694 | 2017-11-30 01:40 | 43069.0764 | 0 | 0 | 0 | 9.4 | 70.1 | 0.5 | 1.4 | 308.9 | 0 | 951.9 | 0 | 0
333.5764 | 2017-11-30 01:50 | 43069.0833 | 0 | 0 | 0 | 9.7 | 69.6 | 0 | 0 | 0 | 0 | 951.8 | 0 | 0
333.5833 | 2017-11-30 02:00 | 43069.0903 | 0 | 0 | 0 | 10.2 | 67.7 | 0 | 0 | 0 | 0 | 951.8 | 0 | 0
333.5903 | 2017-11-30 02:10 | 43069.0972 | 0 | 0 | 0 | 10.1 | 68 | 0 | 0 | 0 | 0 | 951.7 | 0 | 0
333.5972 | 2017-11-30 02:20 | 43069.1042 | 0 | 0 | 0 | 10.2 | 67.5 | 0 | 0 | 0 | 0 | 951.7 | 0 | 0
333.6042 | 2017-11-30 02:30 | 43069.1111 | 0 | 0 | 0 | 10.3 | 68 | 0 | 0 | 0 | 0 | 951.7 | 0 | 0
333.6111 | 2017-11-30 02:40 | 43069.1181 | 0 | 0 | 0 | 10 | 70.3 | 0 | 0 | 0 | 0 | 951.6 | 0 | 0
333.6181 | 2017-11-30 02:50 | 43069.125 | 0 | 0 | 0 | 9.5 | 71.2 | 0 | 0 | 0 | 0 | 951.5 | 0 | 0
333.625 | 2017-11-30 03:00 | 43069.1319 | 0 | 0 | 0 | 9.7 | 70.1 | 0 | 0 | 0 | 0 | 951.5 | 0 | 0
333.6319 | 2017-11-30 03:10 | 43069.1389 | 0 | 0 | 0 | 9.6 | 70 | 0 | 0 | 0 | 0 | 951.5 | 0 | 0
333.6389 | 2017-11-30 03:20 | 43069.1458 | 0 | 0 | 0 | 9.3 | 71.3 | 0 | 0 | 0 | 0 | 951.5 | 0 | 0
333.6458 | 2017-11-30 03:30 | 43069.1528 | 0 | 0 | 0 | 9.4 | 71 | 0 | 0 | 0 | 0 | 951.4 | 0 | 0
333.6528 | 2017-11-30 03:40 | 43069.1597 | 0 | 0 | 0 | 9.4 | 71.1 | 0.4 | 1.4 | 308.9 | 0.1 | 951.4 | 0 | 0
333.6597 | 2017-11-30 03:50 | 43069.1667 | 0 | 0 | 0 | 9.4 | 70.7 | 0.5 | 1.4 | 308.9 | 0.1 | 951.3 | 0 | 0
333.6667 | 2017-11-30 04:00 | 43069.1736 | 0 | 0 | 0 | 9.2 | 72 | 0.5 | 1.1 | 308.9 | 0 | 951.3 | 0 | 0
333.6736 | 2017-11-30 04:10 | 43069.1806 | 0 | 0 | 0 | 9.4 | 71.9 | 0 | 0 | 0 | 0 | 951.2 | 0 | 0
333.6806 | 2017-11-30 04:20 | 43069.1875 | 0 | 0 | 0 | 9.1 | 74 | 0.1 | 0.7 | 308.9 | 0 | 951.1 | 0 | 0
333.6875 | 2017-11-30 04:30 | 43069.1944 | 0 | 0 | 0 | 9.1 | 74.5 | 0 | 0.4 | 308.9 | 0 | 951.1 | 0 | 0
333.6944 | 2017-11-30 04:40 | 43069.2014 | 0 | 0 | 0 | 8.6 | 75.3 | 0 | 0 | 0 | 0 | 951 | 0 | 0
333.7014 | 2017-11-30 04:50 | 43069.2083 | 0 | 0 | 0 | 8.1 | 77.1 | 0 | 0 | 0 | 0 | 951.1 | 0 | 0
333.7083 | 2017-11-30 05:00 | 43069.2153 | 0 | 0 | 0 | 8.2 | 77.2 | 0 | 0 | 0 | 0 | 951.1 | 0 | 0
333.7153 | 2017-11-30 05:10 | 43069.2222 | 0 | 0 | 0 | 8.7 | 74.5 | 0 | 0 | 0 | 0 | 951.1 | 0 | 0
333.7222 | 2017-11-30 05:20 | 43069.2292 | 0 | 0 | 0 | 8.5 | 74.5 | 0 | 1.1 | 308.9 | 0 | 951 | 0 | 0
333.7292 | 2017-11-30 05:30 | 43069.2361 | 0 | 0 | 0 | 8 | 76.6 | 0.1 | 0.7 | 308.9 | 0 | 951 | 0 | 0
333.7361 | 2017-11-30 05:40 | 43069.2431 | 0 | 0 | 0 | 8.1 | 76.2 | 0 | 0 | 0 | 0 | 951.1 | 0 | 0
333.7431 | 2017-11-30 05:50 | 43069.25 | 0 | 0 | 0 | 8.3 | 75.1 | 0 | 0 | 0 | 0 | 951.1 | 0 | 0
333.75 | 2017-11-30 06:00 | 43069.2569 | 0 | 0 | 0 | 8.1 | 76.1 | 0 | 0 | 0 | 0 | 951.1 | 0 | 0
333.7569 | 2017-11-30 06:10 | 43069.2639 | 0 | 0 | 0 | 8.7 | 74.9 | 0.2 | 1.4 | 308.9 | 0 | 951.1 | 0 | 0
333.7639 | 2017-11-30 06:20 | 43069.2708 | 0 | 0 | 0 | 8.4 | 76.7 | 1.4 | 1.6 | 308.2 | 1 | 951.1 | 0 | 0
333.7708 | 2017-11-30 06:30 | 43069.2778 | 0 | 0 | 0 | 8.5 | 75.4 | 0.7 | 1.6 | 306.5 | 0.1 | 951.1 | 0 | 0
333.7778 | 2017-11-30 06:40 | 43069.2847 | 0 | 0 | 0 | 8.1 | 75.6 | 0.6 | 1.6 | 306.5 | 0.1 | 951.2 | 0 | 0
333.7847 | 2017-11-30 06:50 | 43069.2917 | 0 | 0 | 0 | 8.5 | 73.6 | 0.1 | 1.1 | 306.5 | 0 | 951.3 | 0 | 0
333.7917 | 2017-11-30 07:00 | 43069.2986 | 7.1 | 16.1 | 5.7 | 8.5 | 73.7 | 0 | 0.7 | 306.5 | 0 | 951.4 | -32.8055 | 0
333.7986 | 2017-11-30 07:10 | 43069.3056 | 22.4 | 76.2 | 15.6 | 8.9 | 74.5 | 0.9 | 1.6 | 288.9 | 24.1 | 951.4 | -39.5418 | 0
333.8056 | 2017-11-30 07:20 | 43069.3125 | 40.7 | 145.7 | 24.7 | 9.1 | 73.3 | 0.2 | 1.1 | 243.1 | 0 | 951.6 | -33.5675 | 0
333.8125 | 2017-11-30 07:30 | 43069.3194 | 61.9 | 207.4 | 33.6 | 9.3 | 72.8 | 0.2 | 1.1 | 243.1 | 0 | 951.7 | -29.1396 | 0
333.8194 | 2017-11-30 07:40 | 43069.3264 | 86.6 | 264.1 | 42.9 | 9.7 | 70.6 | 0 | 0.7 | 243.1 | 0 | 951.8 | -27.9903 | 0
333.8264 | 2017-11-30 07:50 | 43069.3333 | 107.8 | 294.3 | 50.5 | 10.4 | 67.2 | 0 | 0 | 0 | 0 | 951.9 | -25.7627 | 0
333.8333 | 2017-11-30 08:00 | 43069.3403 | 122.5 | 291.7 | 56.9 | 10.9 | 65.8 | 0 | 0 | 0 | 0 | 951.9 | -24.0018 | 0
333.8403 | 2017-11-30 08:10 | 43069.3472 | 152.1 | 349.8 | 64.3 | 11.8 | 62.8 | 0 | 0 | 0 | 0 | 952 | -22.5194 | 0
333.8472 | 2017-11-30 08:20 | 43069.3542 | 174.2 | 370.1 | 71.2 | 12.8 | 59 | 0 | 0 | 0 | 0 | 952.1 | -21.4695 | 0
333.8542 | 2017-11-30 08:30 | 43069.3611 | 199.1 | 396.3 | 77.7 | 13.2 | 58.1 | 0 | 0 | 0 | 0 | 952.1 | -23.1794 | 0
333.8611 | 2017-11-30 08:40 | 43069.3681 | 230.5 | 439.8 | 84.1 | 13.8 | 52.9 | 0 | 0 | 0 | 0 | 952.2 | -25.1876 | 0
333.8681 | 2017-11-30 08:50 | 43069.375 | 251.6 | 444.2 | 92.6 | 14.4 | 51.6 | 0 | 0.7 | 243.1 | 0 | 952.3 | -24.3923 | 0
333.875 | 2017-11-30 09:00 | 43069.3819 | 286.1 | 495.4 | 96.9 | 14.9 | 49.4 | 0.1 | 1.4 | 243.1 | 0 | 952.3 | -26.1599 | 0
333.8819 | 2017-11-30 09:10 | 43069.3889 | 325.1 | 554.8 | 99.8 | 14.6 | 48.7 | 1.2 | 2.1 | 266.6 | 11.3 | 952.4 | -30.1924 | 0
333.8889 | 2017-11-30 09:20 | 43069.3958 | 359.8 | 597 | 104.1 | 14.4 | 49.6 | 1 | 1.9 | 256.9 | 2.4 | 952.5 | -32.1928 | 0
333.8958 | 2017-11-30 09:30 | 43069.4028 | 383.3 | 618.6 | 105.7 | 14.8 | 49.8 | 1.8 | 3.1 | 261.4 | 15.8 | 952.6 | -32.284 | 0
333.9028 | 2017-11-30 09:40 | 43069.4097 | 413.3 | 659.4 | 104.5 | 15.6 | 47.9 | 1.2 | 3.1 | 257.8 | 19.1 | 952.6 | -33.903 | 0
333.9097 | 2017-11-30 09:50 | 43069.4167 | 433.6 | 675.6 | 105.3 | 16.5 | 44.7 | 1.2 | 3.6 | 254.6 | 25.5 | 952.5 | -33.3499 | 0
333.9167 | 2017-11-30 10:00 | 43069.4236 | 456.3 | 693.6 | 107.5 | 17 | 42.8 | 2 | 3.9 | 255.2 | 23 | 952.4 | -33.8411 | 0
333.9236 | 2017-11-30 10:10 | 43069.4306 | 481.9 | 722.9 | 106.3 | 17.3 | 41 | 2.9 | 4.9 | 254.8 | 17.3 | 952.4 | -36.4998 | 0
333.9306 | 2017-11-30 10:20 | 43069.4375 | 501 | 736.7 | 107.3 | 17.6 | 39.5 | 2.9 | 4.9 | 253 | 20.2 | 952.4 | -37.7112 | 0
333.9375 | 2017-11-30 10:30 | 43069.4444 | 515.2 | 734.9 | 112.4 | 17.9 | 39 | 3.2 | 5.1 | 242 | 19.3 | 952.3 | -38.499 | 0
333.9444 | 2017-11-30 10:40 | 43069.4514 | 525.7 | 736.1 | 113.2 | 18.1 | 38.4 | 3.6 | 6.4 | 253.2 | 19.7 | 952.2 | -39.4623 | 0
333.9514 | 2017-11-30 10:50 | 43069.4583 | 540.5 | 750.7 | 112.9 | 18.7 | 36.5 | 3.8 | 6.4 | 262.2 | 15.9 | 952.2 | -38.9184 | 0
333.9583 | 2017-11-30 11:00 | 43069.4653 | 556.6 | 767.5 | 112 | 19.1 | 35 | 4.3 | 6.9 | 265.1 | 15.2 | 952.1 | -41.2082 | 0
333.9653 | 2017-11-30 11:10 | 43069.4722 | 560.2 | 757.9 | 115.5 | 19.4 | 34.4 | 3.8 | 5.4 | 260.4 | 14.5 | 952 | -41.0994 | 0
333.9722 | 2017-11-30 11:20 | 43069.4792 | 573 | 775.5 | 113.9 | 19.9 | 32.6 | 3.4 | 6.4 | 256.5 | 18.2 | 951.9 | -41.5052 | 0
333.9792 | 2017-11-30 11:30 | 43069.4861 | 573.8 | 767.3 | 115.9 | 20.2 | 31.8 | 3.7 | 5.9 | 258.6 | 17.9 | 951.8 | -41.9487 | 0
333.9861 | 2017-11-30 11:40 | 43069.4931 | 576.4 | 766.8 | 116.8 | 20.1 | 32.1 | 3.9 | 6.7 | 247.9 | 20.5 | 951.7 | -41.9659 | 0
333.9931 | 2017-11-30 11:50 | 43069.5 | 578.8 | 771.6 | 115.3 | 20.2 | 32.2 | 3.3 | 5.9 | 251.6 | 20.5 | 951.6 | -42.6373 | 0
334 | 2017-11-30 12:00 | 43069.5069 | 576 | 767.9 | 114.9 | 20.4 | 31.8 | 3.9 | 7.4 | 260.1 | 20.3 | 951.4 | -42.8322 | 0
334.0069 | 2017-11-30 12:10 | 43069.5139 | 579.9 | 777.1 | 115.1 | 20.4 | 31.9 | 4.5 | 7.7 | 253.4 | 17.6 | 951.2 | -42.976 | 0
334.0139 | 2017-11-30 12:20 | 43069.5208 | 580.9 | 790.3 | 110.6 | 20.1 | 33 | 5.3 | 7.9 | 266.1 | 17.5 | 951 | -44.5376 | 0
334.0208 | 2017-11-30 12:30 | 43069.5278 | 570.3 | 777.6 | 111.2 | 20.3 | 33.2 | 4.7 | 6.9 | 272.8 | 19.3 | 950.8 | -44.497 | 0
334.0278 | 2017-11-30 12:40 | 43069.5347 | 558.3 | 766.7 | 110.2 | 20.7 | 31.5 | 4.2 | 8.4 | 271.8 | 21.1 | 950.6 | -44.9182 | 0
334.0347 | 2017-11-30 12:50 | 43069.5417 | 550 | 765.3 | 108.4 | 20.8 | 30.4 | 4.4 | 8.2 | 262.8 | 18.1 | 950.5 | -45.9773 | 0
334.0417 | 2017-11-30 13:00 | 43069.5486 | 536 | 745.6 | 112.2 | 20.7 | 32.5 | 4 | 6.9 | 262.8 | 17.7 | 950.3 | -46.3654 | 0
334.0486 | 2017-11-30 13:10 | 43069.5556 | 524 | 738.9 | 111.4 | 20.7 | 33.3 | 4.5 | 7.4 | 263.6 | 17.6 | 950.2 | -47.7285 | 0
334.0556 | 2017-11-30 13:20 | 43069.5625 | 505 | 727.7 | 108 | 20.7 | 32.4 | 4.7 | 7.4 | 278.8 | 21.4 | 950 | -46.8964 | 0
334.0625 | 2017-11-30 13:30 | 43069.5694 | 491.9 | 725.1 | 106.3 | 20.9 | 32 | 5.2 | 7.9 | 276 | 17.5 | 949.9 | -47.3803 | 0
334.0694 | 2017-11-30 13:40 | 43069.5764 | 478 | 723.9 | 103.7 | 20.6 | 32 | 4.7 | 7.9 | 260.5 | 18.2 | 949.8 | -48.677 | 0
334.0764 | 2017-11-30 13:50 | 43069.5833 | 455.7 | 705.1 | 102.5 | 20.7 | 31.3 | 4.6 | 7.2 | 258.6 | 17.3 | 949.8 | -48.8186 | 0
334.0833 | 2017-11-30 14:00 | 43069.5903 | 440.8 | 705.4 | 99.9 | 20.5 | 30.8 | 4.9 | 7.7 | 251.4 | 17.9 | 949.7 | -50.12 | 0
334.0903 | 2017-11-30 14:10 | 43069.5972 | 416.4 | 694.1 | 94.8 | 20.6 | 30.7 | 5 | 7.9 | 265.9 | 16.6 | 949.6 | -49.1479 | 0
334.0972 | 2017-11-30 14:20 | 43069.6042 | 388.4 | 668.1 | 92.3 | 20.7 | 30.5 | 5.2 | 8.2 | 267.8 | 16.3 | 949.5 | -48.8994 | 0
334.1042 | 2017-11-30 14:30 | 43069.6111 | 365.5 | 651.3 | 90.9 | 20.6 | 30.7 | 4.9 | 7.2 | 260.5 | 17.3 | 949.5 | -49.0709 | 0
334.1111 | 2017-11-30 14:40 | 43069.6181 | 341 | 632.5 | 88.7 | 20.8 | 30.8 | 4.1 | 6.9 | 265.3 | 17 | 949.5 | -49.2886 | 0
334.1181 | 2017-11-30 14:50 | 43069.625 | 311.5 | 614.3 | 81.1 | 20.8 | 30.4 | 4.3 | 6.7 | 266.1 | 19.1 | 949.4 | -49.7736 | 0
334.125 | 2017-11-30 15:00 | 43069.6319 | 287.7 | 601.8 | 77.1 | 20.8 | 30.9 | 4.6 | 7.7 | 264.4 | 16 | 949.3 | -50.6086 | 0
334.1319 | 2017-11-30 15:10 | 43069.6389 | 263 | 596.2 | 70 | 20.5 | 30.4 | 4.8 | 7.2 | 269.1 | 16.8 | 949.4 | -52.1722 | 0
334.1389 | 2017-11-30 15:20 | 43069.6458 | 235 | 573.3 | 64.8 | 20.4 | 30.2 | 5 | 7.9 | 275.6 | 17.8 | 949.3 | -53.3717 | 0
334.1458 | 2017-11-30 15:30 | 43069.6528 | 207.3 | 552.4 | 58.7 | 20.4 | 29.8 | 5 | 7.9 | 272.4 | 15 | 949.2 | -55.0377 | 0
334.1528 | 2017-11-30 15:40 | 43069.6597 | 174.7 | 509.6 | 52.3 | 20.4 | 30.1 | 4.2 | 7.4 | 267.8 | 16.6 | 949.2 | -54.8456 | 0
334.1597 | 2017-11-30 15:50 | 43069.6667 | 142.9 | 456.1 | 46.7 | 20.2 | 30.6 | 4 | 6.9 | 272.8 | 17.2 | 949.2 | -54.7672 | 0
334.1667 | 2017-11-30 16:00 | 43069.6736 | 109.9 | 379.1 | 41 | 19.9 | 31.9 | 4.3 | 6.7 | 273.7 | 14.8 | 949.2 | -54.0123 | 0
334.1736 | 2017-11-30 16:10 | 43069.6806 | 82.4 | 321.2 | 33.9 | 19.6 | 33.2 | 4.1 | 6.4 | 276.7 | 14.8 | 949.2 | -54.0034 | 0
334.1806 | 2017-11-30 16:20 | 43069.6875 | 56.7 | 235 | 27.2 | 19.4 | 34.8 | 3.9 | 5.9 | 275.4 | 16.1 | 949.3 | -63.0521 | 0
334.1875 | 2017-11-30 16:30 | 43069.6944 | 29.5 | 130.5 | 17.2 | 19 | 36.4 | 3.4 | 5.4 | 272.6 | 15.6 | 949.2 | -49.2322 | 0
334.1944 | 2017-11-30 16:40 | 43069.7014 | 9.8 | 38.1 | 6.2 | 18.5 | 37.6 | 3.6 | 5.4 | 275.9 | 14.5 | 949.3 | -56.5154 | 0
334.2014 | 2017-11-30 16:50 | 43069.7083 | 0.7 | 0 | 0 | 18.1 | 39 | 3.7 | 5.6 | 281 | 13.6 | 949.3 | 0 | 0
334.2083 | 2017-11-30 17:00 | 43069.7153 | 0 | 0 | 0 | 17.6 | 40.6 | 3.1 | 4.4 | 291.3 | 15 | 949.4 | 0 | 0
334.2153 | 2017-11-30 17:10 | 43069.7222 | 0 | 0 | 0 | 17.3 | 41.2 | 3.3 | 4.9 | 291.3 | 14.2 | 949.4 | 0 | 0
334.2222 | 2017-11-30 17:20 | 43069.7292 | 0 | 0 | 0 | 17.1 | 41.2 | 3.5 | 5.4 | 284.3 | 12.8 | 949.5 | 0 | 0
334.2292 | 2017-11-30 17:30 | 43069.7361 | 0 | 0 | 0 | 16.9 | 41.7 | 3 | 4.6 | 277.7 | 11.6 | 949.6 | 0 | 0
334.2361 | 2017-11-30 17:40 | 43069.7431 | 0 | 0 | 0 | 16.6 | 42.7 | 2.6 | 4.1 | 265.8 | 10.8 | 949.7 | 0 | 0
334.2431 | 2017-11-30 17:50 | 43069.75 | 0 | 0 | 0 | 16.6 | 43.4 | 2.5 | 3.9 | 248.7 | 13.7 | 949.8 | 0 | 0
334.25 | 2017-11-30 18:00 | 43069.7569 | 0 | 0 | 0 | 16.3 | 44.8 | 2.9 | 4.6 | 255.2 | 12.6 | 949.9 | 0 | 0
334.2569 | 2017-11-30 18:10 | 43069.7639 | 0 | 0 | 0 | 16.3 | 45.2 | 2.7 | 4.1 | 263.9 | 11.4 | 950 | 0 | 0
334.2639 | 2017-11-30 18:20 | 43069.7708 | 0 | 0 | 0 | 16.1 | 45.9 | 2.6 | 3.6 | 268.8 | 11.8 | 950.1 | 0 | 0
334.2708 | 2017-11-30 18:30 | 43069.7778 | 0 | 0 | 0 | 16 | 46.2 | 2.3 | 3.1 | 264.9 | 10.1 | 950.2 | 0 | 0
334.2778 | 2017-11-30 18:40 | 43069.7847 | 0 | 0 | 0 | 15.9 | 46.2 | 2.1 | 3.4 | 275.4 | 11 | 950.3 | 0 | 0
334.2847 | 2017-11-30 18:50 | 43069.7917 | 0 | 0 | 0 | 15.5 | 47.7 | 2.5 | 3.9 | 278 | 5.7 | 950.4 | 0 | 0
334.2917 | 2017-11-30 19:00 | 43069.7986 | 0 | 0 | 0 | 15.3 | 47.6 | 2.2 | 3.1 | 288.2 | 7.9 | 950.6 | 0 | 0
334.2986 | 2017-11-30 19:10 | 43069.8056 | 0 | 0 | 0 | 15.5 | 46.9 | 2.1 | 3.1 | 294.2 | 7.2 | 950.7 | 0 | 0
334.3056 | 2017-11-30 19:20 | 43069.8125 | 0 | 0 | 0 | 14.8 | 49 | 1.2 | 2.4 | 304.9 | 12.4 | 950.8 | 0 | 0
334.3125 | 2017-11-30 19:30 | 43069.8194 | 0 | 0 | 0 | 14.2 | 51 | 1.5 | 2.6 | 295.8 | 7.2 | 950.9 | 0 | 0
334.3194 | 2017-11-30 19:40 | 43069.8264 | 0 | 0 | 0 | 14.4 | 50.5 | 2 | 2.9 | 282.9 | 14.8 | 950.9 | 0 | 0
334.3264 | 2017-11-30 19:50 | 43069.8333 | 0 | 0 | 0 | 14.4 | 49.9 | 1.8 | 2.4 | 307.5 | 3 | 950.9 | 0 | 0
334.3333 | 2017-11-30 20:00 | 43069.8403 | 0 | 0 | 0 | 14.7 | 47.4 | 1.7 | 2.4 | 314.7 | 6.2 | 951 | 0 | 0
334.3403 | 2017-11-30 20:10 | 43069.8472 | 0 | 0 | 0 | 14 | 49.2 | 0.2 | 1.1 | 320.5 | 0 | 951.1 | 0 | 0
334.3472 | 2017-11-30 20:20 | 43069.8542 | 0 | 0 | 0 | 14 | 48.2 | 0 | 0 | 0 | 0 | 951.2 | 0 | 0
334.3542 | 2017-11-30 20:30 | 43069.8611 | 0 | 0 | 0 | 14.2 | 47.1 | 0 | 0 | 0 | 0 | 951.2 | 0 | 0
334.3611 | 2017-11-30 20:40 | 43069.8681 | 0 | 0 | 0 | 13.6 | 49.5 | 0 | 0 | 0 | 0 | 951.2 | 0 | 0
334.3681 | 2017-11-30 20:50 | 43069.875 | 0 | 0 | 0 | 13.4 | 51.1 | 0 | 0 | 0 | 0 | 951.2 | 0 | 0
334.375 | 2017-11-30 21:00 | 43069.8819 | 0 | 0 | 0 | 13.3 | 51.6 | 0 | 0 | 0 | 0 | 951.2 | 0 | 0
334.3819 | 2017-11-30 21:10 | 43069.8889 | 0 | 0 | 0 | 13.3 | 52.6 | 0.4 | 1.4 | 320.5 | 0 | 951.3 | 0 | 0
334.3889 | 2017-11-30 21:20 | 43069.8958 | 0 | 0 | 0 | 13.3 | 52.2 | 0.1 | 1.1 | 320.5 | 0 | 951.4 | 0 | 0
334.3958 | 2017-11-30 21:30 | 43069.9028 | 0 | 0 | 0 | 12.7 | 54.5 | 0 | 0 | 0 | 0 | 951.4 | 0 | 0
334.4028 | 2017-11-30 21:40 | 43069.9097 | 0 | 0 | 0 | 12.7 | 55.3 | 0 | 0 | 0 | 0 | 951.4 | 0 | 0
334.4097 | 2017-11-30 21:50 | 43069.9167 | 0 | 0 | 0 | 12.7 | 55.3 | 0 | 0 | 0 | 0 | 951.4 | 0 | 0
334.4167 | 2017-11-30 22:00 | 43069.9236 | 0 | 0 | 0 | 12.4 | 56.7 | 0.1 | 1.1 | 320.5 | 0 | 951.4 | 0 | 0
334.4236 | 2017-11-30 22:10 | 43069.9306 | 0 | 0 | 0 | 12.2 | 58.4 | 0.2 | 1.1 | 320.5 | 0 | 951.3 | 0 | 0
334.4306 | 2017-11-30 22:20 | 43069.9375 | 0 | 0 | 0 | 11.9 | 58.9 | 0 | 0 | 0 | 0 | 951.3 | 0 | 0
334.4375 | 2017-11-30 22:30 | 43069.9444 | 0 | 0 | 0 | 11.6 | 59.6 | 0 | 0.7 | 320.5 | 0 | 951.3 | 0 | 0
334.4444 | 2017-11-30 22:40 | 43069.9514 | 0 | 0 | 0 | 11.6 | 59.6 | 0.1 | 0.7 | 320.5 | 0 | 951.3 | 0 | 0
334.4514 | 2017-11-30 22:50 | 43069.9583 | 0 | 0 | 0 | 11.3 | 60.7 | 0 | 0 | 0 | 0 | 951.3 | 0 | 0
334.4583 | 2017-11-30 23:00 | 43069.9653 | 0 | 0 | 0 | 11.4 | 59.7 | 0 | 0 | 0 | 0 | 951.2 | 0 | 0
334.4653 | 2017-11-30 23:10 | 43069.9722 | 0 | 0 | 0 | 11.3 | 59.7 | 0 | 0.4 | 320.5 | 0 | 951.1 | 0 | 0
334.4722 | 2017-11-30 23:20 | 43069.9792 | 0 | 0 | 0 | 10.7 | 63.1 | 0.5 | 1.6 | 16.5 | 24.8 | 951 | 0 | 0
334.4792 | 2017-11-30 23:30 | 43069.9861 | 0 | 0 | 0 | 10.3 | 65 | 0.3 | 1.1 | 55.1 | 0 | 951 | 0 | 0
334.4861 | 2017-11-30 23:40 | 43069.9931 | 0 | 0 | 0 | 10 | 65.8 | 0.1 | 1.1 | 55.1 | 0 | 950.9 | 0 | 0
334.4931 | 2017-11-30 23:50 | 43070 | 0 | 0 | 0 | 10.1 | 63.5 | 0.1 | 0.7 | 55.1 | 0 | 950.8 | 0 | 0
Formulas:
Date = [Date, row above]+TIMEVALUE("0:10")
Date = IF([Date, row above]="","",IF(MONTH([Date, row above]+TIMEVALUE("0:10"))>MONTH(B6),"",[Date, row above]+TIMEVALUE("0:10")))

## 1h
ESMAP Tier1 Meteorological Station in Islamabad, Pakistan
| Latitude: |  | 33.6419 | °N |  |  | Altitude (amsl): | 500 | m
| Longitude: |  | 72.9838 | °E |  |  | Station: | CSPS.MT.14.214
| Time zone: |  | 5 | (UTC+5h)
Month: | 2017-11-01 | [8 empty] | 2017
Measured values:
GHI, DHI | Global Horizontal Irradiance in W/m², Diffus Horizontal Irradiance in W/m², both measured with K&Z CMP21 pyranometer
DNI | Direct Normal Irradiance in W/m² measured with K&Z CHP1 pyrheliometer
Tamb, RH | Ambient Temperature in °C, relative humidity in %, measured with Campbell CS215
WS, WSgust | Wind speed in m/s, measured with NRG 40H Anemometer, WSgust: maximal measured wind speed within the time interval
WD, WDStDev | Wind direction in °N (to East), measured with NRG 200 Wind Direction Sensor. Standard deviation of wind direction within measurement interval.
BP | Air pressure from Campbell CS100 barometric pressure sensor
DNIdev | Deviation between measured and calculated DNI value from data base: DNImeasured - DNIcalculated. DNI calculated from GHI, DHI and solar zenith angle.
Cleaning | Cleaning of sensors: A cleaning event is marked with a "1".
Day of the year | Date | time | GHI | DNI | DHI | Tamb | RH | WS | WSgust | WD | WDStDev | BP | DNIdev | Cleaning
|  |  | W/m² | W/m² | W/m² | °C | % | m/s | m/s | °N | °N | hPa | W/m² | #
|  |  | average | average | average | average | average | average | max | unit vector mean | average | average | average | max
305 | 2017-11-01 | 1:00 | 0 | 0 | 0 | 16.2833 | 79.4 | 0.18333 | 1.4 | 281.7 | 0.033333 | 950.4333 | 0 | 0
305 | 2017-11-01 | 2:00 | 0 | 0 | 0 | 15.5667 | 81.1333 | 0 | 0.7 | 0 | 0 | 950.25 | 0 | 0
305 | 2017-11-01 | 3:00 | 0 | 0 | 0 | 15.5667 | 81.4333 | 0.05 | 1.1 | 281.7 | 0 | 950 | 0 | 0
305 | 2017-11-01 | 4:00 | 0 | 0 | 0 | 15.4667 | 79.5333 | 0 | 0.7 | 0 | 0 | 949.85 | 0 | 0
305 | 2017-11-01 | 5:00 | 0 | 0 | 0 | 15.0333 | 79.9167 | 0 | 0 | 0 | 0 | 949.9167 | 0 | 0
305 | 2017-11-01 | 6:00 | 0 | 0 | 0 | 14.7667 | 80.3 | 0.43333 | 1.4 | 281.65 | 0.05 | 950.4 | 0 | 0
305 | 2017-11-01 | 7:00 | 3.9667 | 0.51667 | 3.4167 | 14.2 | 82.1167 | 0.23333 | 1.1 | 281.62 | 0 | 950.9 | -6.9845 | 0
305 | 2017-11-01 | 8:00 | 75.1 | 41.4667 | 63.5833 | 15.15 | 77.4 | 0.15 | 1.4 | 309.6182 | 3.8333 | 951.8167 | -10.4586 | 0
305 | 2017-11-01 | 9:00 | 198.65 | 128.4833 | 145.4167 | 17.8333 | 68.8833 | 0.033333 | 1.1 | 42.7 | 0 | 952.65 | -10.705 | 0
305 | 2017-11-01 | 10:00 | 318.35 | 188.65 | 214.3333 | 19.8 | 60.65 | 1.4667 | 3.4 | 81.8471 | 11.2333 | 953 | -11.6688 | 0
305 | 2017-11-01 | 11:00 | 410.9667 | 229.8 | 262.7833 | 21.4667 | 52.1667 | 1.9833 | 3.9 | 102.0676 | 10.9333 | 953.0833 | -11.2893 | 0
305 | 2017-11-01 | 12:00 | 444.6167 | 227.8667 | 287.85 | 23.2 | 47.6667 | 1.4 | 3.1 | 110.3926 | 15.6167 | 952.5667 | -9.0706 | 0
305 | 2017-11-01 | 13:00 | 428.9333 | 216.9833 | 281.7 | 24.5667 | 43.6 | 1.2667 | 2.9 | 122.6304 | 16.55 | 951.6667 | -8.0717 | 0
305 | 2017-11-01 | 14:00 | 358.6167 | 179.3333 | 247.6167 | 24.9667 | 43.2167 | 1.7667 | 3.9 | 141.8096 | 11.2667 | 950.8333 | -7.5703 | 0
305 | 2017-11-01 | 15:00 | 250.35 | 123.3667 | 187.5333 | 25.4167 | 41.8333 | 1.2333 | 3.1 | 141.561 | 10.6 | 950.3167 | -5.8798 | 0
305 | 2017-11-01 | 16:00 | 129.4167 | 59.4167 | 107.7667 | 25.1333 | 45.25 | 1.1833 | 2.6 | 156.6516 | 6.8833 | 949.9833 | -4.1621 | 0
305 | 2017-11-01 | 17:00 | 30.1 | 9.4667 | 28.1667 | 23.9333 | 49.4667 | 0.26667 | 1.9 | 150.5501 | 0.2 | 949.8667 | -0.52237 | 0
305 | 2017-11-01 | 18:00 | 0 | 0 | 0 | 21.65 | 56.6 | 0.6 | 1.6 | 60.382 | 5.7333 | 950.0667 | 0 | 0
305 | 2017-11-01 | 19:00 | 0 | 0 | 0 | 20.7833 | 58.6667 | 1.0333 | 1.9 | 340.5474 | 4.8667 | 950.4333 | 0 | 0
305 | 2017-11-01 | 20:00 | 0 | 0 | 0 | 19.35 | 64.1333 | 0.48333 | 1.6 | 328.616 | 0.05 | 950.7333 | 0 | 0
305 | 2017-11-01 | 21:00 | 0 | 0 | 0 | 18.2667 | 69.5833 | 0.1 | 1.1 | 335.6667 | 0 | 951.1167 | 0 | 0
305 | 2017-11-01 | 22:00 | 0 | 0 | 0 | 17.4833 | 72.3833 | 0.033333 | 1.1 | 335.7 | 0 | 951.2 | 0 | 0
305 | 2017-11-01 | 23:00 | 0 | 0 | 0 | 16.6333 | 76.7167 | 0 | 0.7 | 0 | 0 | 951.3333 | 0 | 0
305 | 2017-11-01 | 24:00 | 0 | 0 | 0 | 16.45 | 75.5667 | 0.083333 | 1.4 | 41.8667 | 0.38333 | 951.2667 | 0 | 0
306 | 2017-11-02 | 25:00 | 0 | 0 | 0 | 16.1833 | 74.3167 | 0.28333 | 1.4 | 42.2333 | 0.05 | 950.75 | 0 | 0
306 | 2017-11-02 | 26:00 | 0 | 0 | 0 | 15.8667 | 75.55 | 0.11667 | 1.1 | 42.075 | 0 | 950.4167 | 0 | 0
306 | 2017-11-02 | 27:00 | 0 | 0 | 0 | 15.5333 | 77.6333 | 0.45 | 1.4 | 42 | 0.05 | 950.15 | 0 | 0
306 | 2017-11-02 | 28:00 | 0 | 0 | 0 | 15.3 | 77.7167 | 0.53333 | 1.4 | 42.06 | 0.05 | 950 | 0 | 0
306 | 2017-11-02 | 29:00 | 0 | 0 | 0 | 14.2167 | 82.2 | 0.36667 | 1.6 | 41.725 | 0.016667 | 950.0167 | 0 | 0
306 | 2017-11-02 | 30:00 | 0 | 0 | 0 | 14.3333 | 80.3667 | 0.16667 | 1.4 | 41.7 | 0.033333 | 950.2333 | 0 | 0
306 | 2017-11-02 | 31:00 | 3.7333 | 0.2 | 3.4667 | 14.0333 | 81.6667 | 0 | 0.7 | 0 | 0 | 950.5333 | -3.8971 | 0
306 | 2017-11-02 | 32:00 | 66.4167 | 26.1167 | 58.1 | 15.3 | 77.5167 | 0.083333 | 1.1 | 42.35 | 0.016667 | 951.1667 | -11.5382 | 0
306 | 2017-11-02 | 33:00 | 176.9333 | 92.8833 | 137.8167 | 17.5167 | 69.9167 | 0.066667 | 1.1 | 43.15 | 0 | 951.75 | -10.2364 | 0
306 | 2017-11-02 | 34:00 | 295.5167 | 155.4333 | 209.0167 | 18.95 | 62.9667 | 1.1167 | 2.4 | 85.8355 | 4.5833 | 951.9333 | -12.302 | 0
306 | 2017-11-02 | 35:00 | 370.3833 | 181.3 | 253.3167 | 21.2833 | 56.2167 | 0.48333 | 2.1 | 118.4172 | 1.9 | 951.6833 | -10.0572 | 0
306 | 2017-11-02 | 36:00 | 417.1 | 203.0667 | 276.85 | 22.6833 | 52.4167 | 0.76667 | 2.4 | 152.1629 | 13.3 | 950.9833 | -10.2261 | 0
306 | 2017-11-02 | 37:00 | 397.7333 | 185.8667 | 270.6 | 24 | 49.0833 | 0.58333 | 2.4 | 134.934 | 13.8833 | 950.1 | -9.6872 | 0
306 | 2017-11-02 | 38:00 | 326.0667 | 145.8333 | 235.4667 | 24.4667 | 47.75 | 0.95 | 2.4 | 101.4654 | 20.75 | 949.3 | -7.5583 | 0
306 | 2017-11-02 | 39:00 | 227.4833 | 95.4833 | 178.5833 | 24.3667 | 47.85 | 1.0167 | 2.6 | 98.1667 | 9.2333 | 948.9333 | -5.6712 | 0
306 | 2017-11-02 | 40:00 | 120.1167 | 45.5167 | 103 | 24.3833 | 47.4167 | 0.26667 | 1.6 | 49.5 | 1.85 | 948.5833 | -5.1455 | 0
306 | 2017-11-02 | 41:00 | 32.15 | 6.5333 | 29.9 | 23.1667 | 52.3167 | 0.41667 | 1.6 | 43.2167 | 0.016667 | 948.4 | -8.2306 | 0
306 | 2017-11-02 | 42:00 | 0 | 0 | 0 | 21.2 | 57.8167 | 0.35 | 1.1 | 43.16 | 0.016667 | 948.6333 | 0 | 0
306 | 2017-11-02 | 43:00 | 0 | 0 | 0 | 19.8667 | 65.9833 | 1.0333 | 1.9 | 40.3364 | 5.35 | 949.0667 | 0 | 0
306 | 2017-11-02 | 44:00 | 0 | 0 | 0 | 18.95 | 69.3 | 0.76667 | 1.6 | 9.1689 | 3.5667 | 949.3 | 0 | 0
306 | 2017-11-02 | 45:00 | 0 | 0 | 0 | 17.8833 | 73.6167 | 0.05 | 1.4 | 351.5 | 0 | 949.5833 | 0 | 0
306 | 2017-11-02 | 46:00 | 0 | 0 | 0 | 17.2833 | 76.7833 | 0.28333 | 1.1 | 351.5 | 0.016667 | 949.7833 | 0 | 0
306 | 2017-11-02 | 47:00 | 0 | 0 | 0 | 17 | 77.3667 | 0.016667 | 1.1 | 351.5 | 0 | 949.8 | 0 | 0
306 | 2017-11-02 | 48:00 | 0 | 0 | 0 | 16.4167 | 79 | 0 | 0.4 | 0 | 0 | 949.4667 | 0 | 0
307 | 2017-11-03 | 49:00 | 0 | 0 | 0 | 15.8833 | 80.05 | 0 | 0 | 0 | 0 | 949.1333 | 0 | 0
307 | 2017-11-03 | 50:00 | 0 | 0 | 0 | 15.0667 | 81.4333 | 0.15 | 1.4 | 351.5 | 0 | 948.9833 | 0 | 0
307 | 2017-11-03 | 51:00 | 0 | 0 | 0 | 15.15 | 80.75 | 0.2 | 1.9 | 351.58 | 0.016667 | 948.55 | 0 | 0
307 | 2017-11-03 | 52:00 | 0 | 0 | 0 | 14.85 | 81.7 | 0.016667 | 0.7 | 351.6 | 0 | 948.2 | 0 | 0
307 | 2017-11-03 | 53:00 | 0 | 0 | 0 | 14.15 | 84.3 | 0.21667 | 1.6 | 338.5411 | 0.93333 | 948.1833 | 0 | 0
307 | 2017-11-03 | 54:00 | 0 | 0 | 0 | 13.9833 | 83.65 | 0.033333 | 1.1 | 330.3 | 0 | 948.4333 | 0 | 0
307 | 2017-11-03 | 55:00 | 2.9667 | 0.2 | 2.7667 | 13.6333 | 84.6333 | 0.033333 | 1.1 | 331.9 | 0.15 | 949.1667 | -2.9598 | 0
307 | 2017-11-03 | 56:00 | 64.2667 | 28.5 | 54.7667 | 14.4 | 82.3667 | 0.98333 | 2.6 | 15.7635 | 6.8 | 950.0833 | -16.0766 | 0
307 | 2017-11-03 | 57:00 | 174.95 | 91.9667 | 136.4 | 15.7667 | 78.4833 | 1.05 | 3.1 | 38.0908 | 13.8 | 950.9333 | -10.8678 | 0
307 | 2017-11-03 | 58:00 | 287.65 | 148.3167 | 205.4167 | 18.45 | 68.6167 | 1.0333 | 2.9 | 48.1796 | 19.4333 | 951.35 | -11.7005 | 0
307 | 2017-11-03 | 59:00 | 381.4333 | 192.9667 | 256.3 | 20.4833 | 62.25 | 2.4 | 4.6 | 101.3795 | 18.55 | 951.2167 | -12.9277 | 0
307 | 2017-11-03 | 60:00 | 423.55 | 206.3667 | 280.25 | 21.8167 | 59.25 | 2.45 | 4.1 | 113.4824 | 13.1 | 950.7833 | -12.9512 | 0
307 | 2017-11-03 | 61:00 | 410.2 | 202.0667 | 271.6667 | 22.8833 | 55.6333 | 2.2833 | 3.9 | 118.301 | 17.25 | 949.9833 | -12.4125 | 0
307 | 2017-11-03 | 62:00 | 346.15 | 168.3833 | 241.3167 | 23.5667 | 54.35 | 2.1833 | 4.1 | 122.4289 | 15.0833 | 949.2333 | -10.4117 | 0
307 | 2017-11-03 | 63:00 | 239.1167 | 111.55 | 181.75 | 24.0833 | 53.6667 | 1.7667 | 3.4 | 107.1676 | 15.55 | 949.15 | -8.6186 | 0
307 | 2017-11-03 | 64:00 | 127.6333 | 57.0333 | 106.5333 | 23.95 | 54.1833 | 2.1167 | 3.4 | 112.4603 | 9.2667 | 949.0667 | -6.1358 | 0
307 | 2017-11-03 | 65:00 | 34.1 | 7.7 | 32.2333 | 22.9 | 58.2833 | 1.6833 | 2.9 | 108.2176 | 5.15 | 949.3167 | -2.1805 | 0
307 | 2017-11-03 | 66:00 | 0 | 0 | 0 | 20.8333 | 65.6833 | 0.66667 | 1.9 | 79.4994 | 2.1667 | 949.6833 | 0 | 0
307 | 2017-11-03 | 67:00 | 0 | 0 | 0 | 19.7833 | 71.0167 | 0.76667 | 2.6 | 41.1006 | 7.15 | 950.3833 | 0 | 0
307 | 2017-11-03 | 68:00 | 0 | 0 | 0 | 19.0167 | 74.3167 | 0.51667 | 1.9 | 50.4752 | 3.3333 | 950.95 | 0 | 0
307 | 2017-11-03 | 69:00 | 0 | 0 | 0 | 18.15 | 78.0667 | 0.18333 | 1.4 | 50.8 | 0.016667 | 951.4833 | 0 | 0
307 | 2017-11-03 | 70:00 | 0 | 0 | 0 | 17.4167 | 80.75 | 0.43333 | 2.1 | 39.2364 | 1.4167 | 952 | 0 | 0
307 | 2017-11-03 | 71:00 | 0 | 0 | 0 | 17.05 | 81.6 | 0.4 | 1.6 | 31.4167 | 0.31667 | 952.2333 | 0 | 0
307 | 2017-11-03 | 72:00 | 0 | 0 | 0 | 16.5667 | 83.7167 | 0.18333 | 1.1 | 31.4 | 0 | 952.05 | 0 | 0
308 | 2017-11-04 | 73:00 | 0 | 0 | 0 | 15.9833 | 84.5667 | 0.016667 | 0.7 | 31.5 | 0 | 951.7167 | 0 | 0
308 | 2017-11-04 | 74:00 | 0 | 0 | 0 | 15.3167 | 87.75 | 0 | 0 | 0 | 0 | 951.5833 | 0 | 0
308 | 2017-11-04 | 75:00 | 0 | 0 | 0 | 15.3333 | 87.65 | 0.016667 | 1.1 | 31.4 | 0 | 951.4333 | 0 | 0
308 | 2017-11-04 | 76:00 | 0 | 0 | 0 | 15.5667 | 84.9 | 0.56667 | 1.9 | 23.1976 | 5.7667 | 951.1833 | 0 | 0
308 | 2017-11-04 | 77:00 | 0 | 0 | 0 | 15.75 | 83.6833 | 0.5 | 1.9 | 315.2995 | 12.3833 | 951.3 | 0 | 0
308 | 2017-11-04 | 78:00 | 0 | 0 | 0 | 13.95 | 90.7333 | 0.38333 | 1.9 | 40.603 | 5.05 | 951.55 | 0 | 0
308 | 2017-11-04 | 79:00 | 3.1167 | 0.11667 | 2.8833 | 14.3 | 88.8 | 0.26667 | 1.6 | 322.0471 | 0.85 | 952.1333 | -3.9968 | 0
308 | 2017-11-04 | 80:00 | 62.2 | 24.8167 | 54.6833 | 14.8833 | 85.1 | 0.1 | 1.4 | 347.0667 | 0 | 952.9 | -10.4311 | 0
308 | 2017-11-04 | 81:00 | 179.65 | 98.4167 | 137.9333 | 17.2 | 77.25 | 0 | 1.6 | 0 | 0.33333 | 953.65 | -13.0939 | 0
308 | 2017-11-04 | 82:00 | 303.1333 | 169.8833 | 208.9667 | 20.3667 | 63.6333 | 0.033333 | 1.9 | 248.3 | 0.26667 | 954.0333 | -15.6407 | 0
308 | 2017-11-04 | 83:00 | 401.95 | 224.55 | 254.7 | 21.9333 | 58.75 | 0.75 | 2.6 | 186.7578 | 10.45 | 953.9167 | -19.1123 | 0
308 | 2017-11-04 | 84:00 | 423.85 | 218.1667 | 271.6167 | 24.0333 | 53.7833 | 0.68333 | 2.1 | 159.3304 | 10.85 | 953.2 | -16.4414 | 0
308 | 2017-11-04 | 85:00 | 378.1333 | 172.35 | 258.0833 | 25.0167 | 50 | 1.0167 | 2.6 | 196.9479 | 14.45 | 952.3833 | -14.6325 | 0
308 | 2017-11-04 | 86:00 | 338.3 | 163.8667 | 232.0833 | 25.4833 | 47.25 | 1.8833 | 3.6 | 234.7813 | 19.1333 | 951.7 | -19.3082 | 0
308 | 2017-11-04 | 87:00 | 258.8833 | 134.4667 | 184.9667 | 25.7 | 42.95 | 1.7667 | 3.4 | 245.3951 | 16.4167 | 951.3167 | -21.255 | 0
308 | 2017-11-04 | 88:00 | 123.6 | 46.3667 | 103.1167 | 24.95 | 48.05 | 1.9 | 3.4 | 253.8797 | 12.7333 | 951.3333 | -15.172 | 0
308 | 2017-11-04 | 89:00 | 31.5333 | 5.5667 | 28.1667 | 23.45 | 56.4 | 1.5667 | 2.9 | 258.0834 | 9.6167 | 951.45 | -19.8844 | 0
308 | 2017-11-04 | 90:00 | 0 | 0 | 0 | 21.75 | 64.5 | 1.7 | 2.9 | 271.4809 | 5.6333 | 951.65 | 0 | 0
308 | 2017-11-04 | 91:00 | 0 | 0 | 0 | 20.1167 | 70.1 | 1.1333 | 2.6 | 351.4054 | 8.8167 | 952.25 | 0 | 0
308 | 2017-11-04 | 92:00 | 0 | 0 | 0 | 19.15 | 71.6833 | 0.33333 | 1.6 | 342.74 | 0.033333 | 952.8167 | 0 | 0
308 | 2017-11-04 | 93:00 | 0 | 0 | 0 | 18.9167 | 70.5333 | 0.46667 | 2.1 | 24.6019 | 3.5667 | 953.1333 | 0 | 0
308 | 2017-11-04 | 94:00 | 0 | 0 | 0 | 18.1 | 73.3167 | 0.066667 | 1.4 | 25.6 | 0 | 953.45 | 0 | 0
308 | 2017-11-04 | 95:00 | 0 | 0 | 0 | 17.7833 | 73.9667 | 0.15 | 1.4 | 346.45 | 2.7 | 953.5 | 0 | 0
308 | 2017-11-04 | 96:00 | 0 | 0 | 0 | 17.2167 | 76.05 | 0 | 0 | 0 | 0 | 953.2333 | 0 | 0
309 | 2017-11-05 | 97:00 | 0 | 0 | 0 | 16.1833 | 80.1667 | 0.016667 | 1.1 | 330.6 | 0 | 952.9833 | 0 | 0
309 | 2017-11-05 | 98:00 | 0 | 0 | 0 | 15.9833 | 77.3667 | 0.11667 | 1.4 | 330.6 | 0.016667 | 952.7333 | 0 | 0
309 | 2017-11-05 | 99:00 | 0 | 0 | 0 | 15.8 | 76.55 | 0 | 0 | 0 | 0 | 952.3 | 0 | 0
309 | 2017-11-05 | 100:00 | 0 | 0 | 0 | 15.4167 | 77.8 | 0.65 | 2.9 | 290.3578 | 2.75 | 952.1167 | 0 | 0
309 | 2017-11-05 | 101:00 | 0 | 0 | 0 | 15.1667 | 80.3167 | 1.8 | 2.6 | 283.782 | 6.0167 | 951.9167 | 0 | 0
309 | 2017-11-05 | 102:00 | 0 | 0 | 0 | 14.4833 | 80.4667 | 1.4 | 2.4 | 279.4329 | 0.81667 | 951.8667 | 0 | 0
309 | 2017-11-05 | 103:00 | 4.1333 | 0.3 | 3.8333 | 14.1167 | 78.6667 | 1.8333 | 4.1 | 269.3675 | 5.65 | 952.25 | -5.1808 | 0
309 | 2017-11-05 | 104:00 | 74.9333 | 44.0833 | 62.3 | 15.1833 | 75.1 | 2.4 | 4.4 | 286.6336 | 9.2333 | 952.6833 | -15.5255 | 0
309 | 2017-11-05 | 105:00 | 210.1833 | 154.35 | 145.5167 | 17.2 | 70.4333 | 0.16667 | 1.9 | 306.1479 | 8.4833 | 953.1 | -21.0336 | 0
309 | 2017-11-05 | 106:00 | 323.65 | 224.3833 | 198.4167 | 19.0167 | 66.05 | 0.51667 | 1.6 | 111.9423 | 2.0833 | 953.3 | -24.2513 | 0
309 | 2017-11-05 | 107:00 | 446.7 | 323.6 | 235.7667 | 22.35 | 53.0833 | 0.81667 | 2.6 | 170.7021 | 13.35 | 953.0833 | -27.782 | 0
309 | 2017-11-05 | 108:00 | 505.0333 | 360.8833 | 251.8167 | 24.3333 | 43.7 | 1.7333 | 3.6 | 254.5646 | 21.2833 | 952.6 | -31.5437 | 0
309 | 2017-11-05 | 109:00 | 490.5667 | 339.8833 | 252.3833 | 25.6 | 37.5167 | 2.4333 | 4.4 | 256.454 | 19.4333 | 951.8833 | -33.4086 | 0
309 | 2017-11-05 | 110:00 | 423.2167 | 262.2833 | 253.6667 | 26.35 | 40.3833 | 2.5833 | 4.6 | 265.9967 | 19.2167 | 950.9667 | -31.4436 | 0
309 | 2017-11-05 | 111:00 | 305.45 | 203.1 | 197.2833 | 26.6667 | 41.3 | 2.35 | 4.4 | 255.763 | 18.35 | 950.3 | -27.8177 | 0
309 | 2017-11-05 | 112:00 | 162.9833 | 113 | 119.2333 | 26.3 | 42.4167 | 1.8833 | 3.4 | 254.6856 | 14.5833 | 950.1 | -21.8557 | 0
309 | 2017-11-05 | 113:00 | 38.3 | 17.6167 | 32.7 | 24.7833 | 46.9 | 0.55 | 1.9 | 294.2081 | 7.5167 | 950.25 | -20.0377 | 0
309 | 2017-11-05 | 114:00 | 0 | 0 | 0 | 22.2333 | 55.2333 | 0.38333 | 1.4 | 273.8 | 0.033333 | 950.4667 | 0 | 0
309 | 2017-11-05 | 115:00 | 0 | 0 | 0 | 21.2167 | 58.3333 | 0.61667 | 1.6 | 273.8 | 0.1 | 950.9167 | 0 | 0
309 | 2017-11-05 | 116:00 | 0 | 0 | 0 | 19.7 | 63.6 | 0.41667 | 1.6 | 318.131 | 4.9833 | 951.2167 | 0 | 0
309 | 2017-11-05 | 117:00 | 0 | 0 | 0 | 18.5 | 67.65 | 1.2 | 2.9 | 25.5222 | 6.75 | 951.55 | 0 | 0
309 | 2017-11-05 | 118:00 | 0 | 0 | 0 | 18.0167 | 69.1333 | 1.35 | 2.4 | 8.6623 | 1.7833 | 951.9333 | 0 | 0
309 | 2017-11-05 | 119:00 | 0 | 0 | 0 | 18.3667 | 67.2333 | 0.96667 | 2.1 | 12.4896 | 2.3833 | 951.9167 | 0 | 0
309 | 2017-11-05 | 120:00 | 0 | 0 | 0 | 16.6167 | 74.6667 | 0.48333 | 2.1 | 48.7697 | 4.3667 | 951.85 | 0 | 0
310 | 2017-11-06 | 121:00 | 0 | 0 | 0 | 15.7 | 78.7667 | 0.45 | 1.4 | 47.7 | 0 | 951.6833 | 0 | 0
310 | 2017-11-06 | 122:00 | 0 | 0 | 0 | 15.35 | 78.6667 | 0.016667 | 1.4 | 47.7 | 0 | 951.5 | 0 | 0
310 | 2017-11-06 | 123:00 | 0 | 0 | 0 | 15.3833 | 79.1667 | 0.033333 | 1.1 | 47.8 | 0 | 951.25 | 0 | 0
310 | 2017-11-06 | 124:00 | 0 | 0 | 0 | 15.0667 | 79.2667 | 0.016667 | 1.1 | 47.7 | 0 | 950.9667 | 0 | 0
310 | 2017-11-06 | 125:00 | 0 | 0 | 0 | 14.95 | 78.3833 | 0 | 0 | 0 | 0 | 950.7167 | 0 | 0
310 | 2017-11-06 | 126:00 | 0 | 0 | 0 | 14.8667 | 78.5667 | 0 | 0 | 0 | 0 | 950.85 | 0 | 0
310 | 2017-11-06 | 127:00 | 2.3333 | 0.1 | 2.05 | 14.2 | 80.4833 | 0.16667 | 1.1 | 47.85 | 0 | 951.05 | -5.9169 | 0
310 | 2017-11-06 | 128:00 | 56.2833 | 23.2167 | 49.2333 | 14.6 | 78.6667 | 0.1 | 1.1 | 49.6327 | 0 | 951.4333 | -11.7491 | 0
310 | 2017-11-06 | 129:00 | 169.3167 | 97.4333 | 126.5167 | 16.1167 | 76.8167 | 0.36667 | 1.9 | 44.7778 | 2.4667 | 951.9667 | -17.9658 | 0
310 | 2017-11-06 | 130:00 | 326.9167 | 232.95 | 193.9667 | 18.8167 | 62.1167 | 0.75 | 2.1 | 68.6617 | 9.3667 | 952.1 | -31.3722 | 0
310 | 2017-11-06 | 131:00 | 424.9333 | 290.35 | 232.2333 | 21.2333 | 55.3167 | 1.15 | 2.6 | 115.8338 | 15.1833 | 952 | -34.1272 | 0
310 | 2017-11-06 | 132:00 | 454.8167 | 286.8333 | 253.7 | 22.9 | 51.1 | 1.1 | 2.9 | 98.1361 | 20.0833 | 951.3333 | -26.9029 | 1
310 | 2017-11-06 | 133:00 | 399.9167 | 221.7167 | 254.9333 | 24.2833 | 47.85 | 1.1 | 3.4 | 128.4401 | 17.15 | 950.4667 | -6.9604 | 0
310 | 2017-11-06 | 134:00 | 366.9333 | 240.05 | 225.3 | 25.6167 | 43.3167 | 1.2333 | 2.6 | 122.4703 | 15.1333 | 949.3833 | -7.9579 | 0
310 | 2017-11-06 | 135:00 | 286.9 | 219.2333 | 179.0833 | 26.4167 | 36.45 | 1.3 | 2.9 | 216.7505 | 17.5667 | 948.8667 | -12.3923 | 0
310 | 2017-11-06 | 136:00 | 145.3833 | 92.4 | 110.7667 | 25.7833 | 45.2167 | 0.93333 | 2.9 | 196.5521 | 9.4 | 948.6167 | -12.0761 | 0
310 | 2017-11-06 | 137:00 | 32.2667 | 11.0333 | 29.7333 | 23.4667 | 54.6 | 0.75 | 2.4 | 125.0518 | 2.7 | 948.6167 | -1.5403 | 0
310 | 2017-11-06 | 138:00 | 0 | 0 | 0 | 21.2 | 62.4 | 0.35 | 1.6 | 117.22 | 0.066667 | 948.8167 | 0 | 0
310 | 2017-11-06 | 139:00 | 0 | 0 | 0 | 19.9667 | 66.6667 | 0.98333 | 1.9 | 358.0836 | 5.9833 | 949.4 | 0 | 0
310 | 2017-11-06 | 140:00 | 0 | 0 | 0 | 18.6667 | 71.1833 | 0.68333 | 5.9 | 52.3947 | 12.0833 | 949.8 | 0 | 0
310 | 2017-11-06 | 141:00 | 0 | 0 | 0 | 17.9167 | 74.85 | 1.1167 | 2.1 | 24.9396 | 5.8833 | 950.1667 | 0 | 0
310 | 2017-11-06 | 142:00 | 0 | 0 | 0 | 17.4333 | 75.7333 | 0.25 | 1.6 | 41.85 | 0 | 950.4167 | 0 | 0
310 | 2017-11-06 | 143:00 | 0 | 0 | 0 | 16.65 | 77.5333 | 0.2 | 1.4 | 41.9 | 0 | 950.55 | 0 | 0
310 | 2017-11-06 | 144:00 | 0 | 0 | 0 | 15.8333 | 81.45 | 0.15 | 1.4 | 41.9 | 0 | 950.4 | 0 | 0
311 | 2017-11-07 | 145:00 | 0 | 0 | 0 | 15.1333 | 85.65 | 0.23333 | 1.6 | 41.875 | 0 | 950.1333 | 0 | 0
311 | 2017-11-07 | 146:00 | 0 | 0 | 0 | 14.5667 | 88.1833 | 0.11667 | 1.1 | 41.9 | 0 | 950.0167 | 0 | 0
311 | 2017-11-07 | 147:00 | 0 | 0 | 0 | 14.4667 | 85.3833 | 0.066667 | 1.1 | 41.85 | 0 | 949.8833 | 0 | 0
311 | 2017-11-07 | 148:00 | 0 | 0 | 0 | 13.9833 | 84.0667 | 0 | 0 | 0 | 0 | 949.6667 | 0 | 0
311 | 2017-11-07 | 149:00 | 0 | 0 | 0 | 14.0333 | 83.4833 | 0.41667 | 1.6 | 32.6266 | 1.5 | 949.7 | 0 | 0
311 | 2017-11-07 | 150:00 | 0 | 0 | 0 | 14.3333 | 80.85 | 0.5 | 1.6 | 19.2 | 0.033333 | 949.85 | 0 | 0
311 | 2017-11-07 | 151:00 | 2.2667 | 0 | 2.0667 | 13.9167 | 82.0667 | 0.16667 | 1.1 | 19.2 | 0.016667 | 950.2167 | -4.9621 | 0
311 | 2017-11-07 | 152:00 | 57.4833 | 21.0333 | 51.3167 | 14.2333 | 83 | 0.11667 | 1.9 | 21.5735 | 0.13333 | 950.75 | -9.7712 | 0
311 | 2017-11-07 | 153:00 | 173.2333 | 91.9 | 136.8 | 16.0833 | 78.2333 | 0.36667 | 1.9 | 25.5855 | 0.96667 | 951.3 | -8.284 | 0
311 | 2017-11-07 | 154:00 | 293.3833 | 159.1167 | 210.2833 | 19.35 | 64.4333 | 0.28333 | 1.9 | 25.947 | 8.75 | 951.4833 | -8.2405 | 0
311 | 2017-11-07 | 155:00 | 373.7 | 190.15 | 256.5 | 21.8167 | 56.2333 | 0.76667 | 2.4 | 93.1317 | 8.1167 | 951.2667 | -7.8575 | 0
311 | 2017-11-07 | 156:00 | 423.9167 | 213.35 | 283.85 | 23.0167 | 52.6167 | 1.8667 | 3.4 | 103.4406 | 16.65 | 950.6667 | -6.3523 | 1
311 | 2017-11-07 | 157:00 | 422.9 | 216.9167 | 281.4 | 23.7 | 48 | 2.1667 | 4.1 | 107.4455 | 15.45 | 949.7833 | -7.6858 | 0
311 | 2017-11-07 | 158:00 | 352.9 | 188.3167 | 241.5333 | 24.2667 | 47.8667 | 2.05 | 3.9 | 128.4033 | 12.8167 | 949.0833 | -6.9893 | 0
311 | 2017-11-07 | 159:00 | 246.4333 | 131.8167 | 182.6167 | 24.6167 | 49.2333 | 2.2333 | 4.4 | 117.9349 | 14.2 | 948.6833 | -5.7556 | 0
311 | 2017-11-07 | 160:00 | 130.55 | 62.3833 | 109.2 | 24.2167 | 52.8667 | 2.7667 | 4.4 | 120.5672 | 7.95 | 948.4667 | -4.4682 | 0
311 | 2017-11-07 | 161:00 | 32.0333 | 10.1167 | 29.8167 | 22.8167 | 58.2 | 2.0167 | 3.6 | 116.5513 | 5.2 | 948.6 | -2.6152 | 0
311 | 2017-11-07 | 162:00 | 0 | 0 | 0 | 21.1833 | 63.35 | 2.1 | 4.1 | 109.9502 | 6.8667 | 949.0667 | 0 | 0
311 | 2017-11-07 | 163:00 | 0 | 0 | 0 | 20.1 | 65.5667 | 1.2333 | 3.4 | 87.1325 | 14.4 | 950.05 | 0 | 0
311 | 2017-11-07 | 164:00 | 0 | 0 | 0 | 18.6833 | 69.7833 | 1.0667 | 3.1 | 79.7506 | 6.6167 | 950.5667 | 0 | 0
311 | 2017-11-07 | 165:00 | 0 | 0 | 0 | 17.75 | 74.65 | 0.55 | 2.1 | 72.1512 | 5.1167 | 951 | 0 | 0
311 | 2017-11-07 | 166:00 | 0 | 0 | 0 | 16.6833 | 79.2833 | 0.26667 | 1.9 | 60.7995 | 4.0167 | 951.2167 | 0 | 0
311 | 2017-11-07 | 167:00 | 0 | 0 | 0 | 15.6 | 82.7833 | 0.13333 | 1.9 | 55.2071 | 0.91667 | 951.2167 | 0 | 0
311 | 2017-11-07 | 168:00 | 0 | 0 | 0 | 15.3333 | 81.4667 | 0.43333 | 2.6 | 38.5097 | 2.95 | 951.35 | 0 | 0
312 | 2017-11-08 | 169:00 | 0 | 0 | 0 | 15.1167 | 82.4167 | 0.88333 | 1.9 | 29.8797 | 2.2833 | 951.1 | 0 | 0
312 | 2017-11-08 | 170:00 | 0 | 0 | 0 | 14.3333 | 86.1833 | 0.1 | 1.1 | 24.9667 | 0 | 951.0333 | 0 | 0
312 | 2017-11-08 | 171:00 | 0 | 0 | 0 | 14.15 | 84.2833 | 1.2667 | 2.1 | 13.8441 | 1.8 | 950.8833 | 0 | 0
312 | 2017-11-08 | 172:00 | 0 | 0 | 0 | 14.05 | 83.1333 | 1.0667 | 1.9 | 68.0808 | 5.85 | 950.7333 | 0 | 0
312 | 2017-11-08 | 173:00 | 0 | 0 | 0 | 14.8 | 77.4667 | 0.1 | 1.1 | 78.05 | 0.016667 | 950.5 | 0 | 0
312 | 2017-11-08 | 174:00 | 0 | 0 | 0 | 13.4333 | 83.65 | 0.36667 | 1.6 | 64.2311 | 8.7667 | 950.5333 | 0 | 0
312 | 2017-11-08 | 175:00 | 2.2333 | 0 | 1.9167 | 13.8833 | 82.4167 | 0.45 | 1.6 | 334.15 | 0.016667 | 950.8 | -7.2546 | 0
312 | 2017-11-08 | 176:00 | 69.35 | 37.1167 | 59.5667 | 15.4 | 76.2667 | 1.0167 | 3.1 | 289.2053 | 4.2 | 951.4667 | -13.0043 | 0
312 | 2017-11-08 | 177:00 | 191.1167 | 120.35 | 137.9 | 17.0167 | 71.8 | 1.8167 | 3.6 | 237.545 | 12.3667 | 952.15 | -26.8604 | 0
312 | 2017-11-08 | 178:00 | 327.0833 | 210.7667 | 216.0667 | 18 | 65.2 | 2.25 | 3.9 | 255.1509 | 13.7333 | 952.4333 | -13.6868 | 0
312 | 2017-11-08 | 179:00 | 433.0667 | 279.0167 | 260.9333 | 20.8333 | 55.2667 | 0.98333 | 2.6 | 243.8752 | 8.9333 | 952.1833 | -13.9186 | 0
312 | 2017-11-08 | 180:00 | 466.1833 | 282.0167 | 278.7167 | 23.75 | 48.2833 | 1.35 | 2.9 | 203.3446 | 21.3833 | 951.7 | -13.8993 | 0
312 | 2017-11-08 | 181:00 | 474.1167 | 305.9 | 273.3 | 24.7 | 41.5333 | 1.5333 | 3.6 | 185.8028 | 23.0667 | 950.7833 | -15.0333 | 0
312 | 2017-11-08 | 182:00 | 420.05 | 305.7667 | 238.0333 | 25.3833 | 36.9167 | 1.7167 | 3.9 | 222.6895 | 23.4333 | 949.9 | -16.1102 | 0
312 | 2017-11-08 | 183:00 | 315.4 | 266.7333 | 186.4833 | 25.8 | 34.5833 | 1.3167 | 3.1 | 176.2379 | 13.0667 | 949.25 | -14.5607 | 0
312 | 2017-11-08 | 184:00 | 170.3833 | 158.7667 | 117.7333 | 25.7167 | 34.5667 | 0.23333 | 1.6 | 182.1152 | 3.1 | 948.7833 | -9.738 | 0
312 | 2017-11-08 | 185:00 | 43.2833 | 36.2667 | 35.8667 | 24.2833 | 37.1667 | 0.46667 | 1.9 | 206.5328 | 1.8333 | 948.6333 | -13.3184 | 0
312 | 2017-11-08 | 186:00 | 0 | 0 | 0 | 21.4 | 43.6167 | 1.05 | 1.9 | 247.6427 | 5.2667 | 948.8 | 0 | 0
312 | 2017-11-08 | 187:00 | 0 | 0 | 0 | 20.1833 | 51.05 | 1.5833 | 2.4 | 307.9807 | 1.5667 | 949.0833 | 0 | 0
312 | 2017-11-08 | 188:00 | 0 | 0 | 0 | 18.5167 | 59.1 | 0.88333 | 2.6 | 328.1955 | 4.5833 | 949.45 | 0 | 0
312 | 2017-11-08 | 189:00 | 0 | 0 | 0 | 16.65 | 66.65 | 0.016667 | 1.1 | 346.7 | 0 | 949.6833 | 0 | 0
312 | 2017-11-08 | 190:00 | 0 | 0 | 0 | 16.0667 | 70.1167 | 0.58333 | 1.9 | 22.5372 | 4.65 | 949.9167 | 0 | 0
312 | 2017-11-08 | 191:00 | 0 | 0 | 0 | 15.8833 | 72.6 | 1.05 | 2.1 | 20.4166 | 0.76667 | 949.95 | 0 | 0
312 | 2017-11-08 | 192:00 | 0 | 0 | 0 | 14.75 | 75.4833 | 0.96667 | 1.6 | 10.8858 | 1.35 | 949.7167 | 0 | 0
313 | 2017-11-09 | 193:00 | 0 | 0 | 0 | 14.5333 | 74.4333 | 0.18333 | 1.4 | 3.0333 | 0.55 | 949.45 | 0 | 0
313 | 2017-11-09 | 194:00 | 0 | 0 | 0 | 13.9833 | 76.5167 | 0.033333 | 1.1 | 18.2 | 0 | 949.3 | 0 | 0
313 | 2017-11-09 | 195:00 | 0 | 0 | 0 | 13.7 | 78.8 | 0 | 0 | 0 | 0 | 949.05 | 0 | 0
313 | 2017-11-09 | 196:00 | 0 | 0 | 0 | 13.4833 | 79.0833 | 0 | 0 | 0 | 0 | 948.7833 | 0 | 0
313 | 2017-11-09 | 197:00 | 0 | 0 | 0 | 13.4167 | 79.7333 | 0 | 0 | 0 | 0 | 948.65 | 0 | 0
313 | 2017-11-09 | 198:00 | 0 | 0 | 0 | 13.4667 | 78.3333 | 0.56667 | 2.6 | 312.8003 | 3.5333 | 948.9667 | 0 | 0
313 | 2017-11-09 | 199:00 | 2.65 | 0.18333 | 2.2667 | 14.0167 | 74.6333 | 1.3333 | 2.4 | 282.5493 | 4.3667 | 949.4667 | -9.1225 | 0
313 | 2017-11-09 | 200:00 | 65.7833 | 36.7333 | 56.0333 | 13.85 | 76.3833 | 0.15 | 1.1 | 277.2 | 0.016667 | 950.0167 | -13.805 | 0
313 | 2017-11-09 | 201:00 | 190.95 | 138.2333 | 137.6167 | 16.35 | 69.5333 | 0.1 | 1.1 | 276.9333 | 0 | 950.7167 | -12.0977 | 0
313 | 2017-11-09 | 202:00 | 321.2333 | 232.2833 | 200.75 | 19.2833 | 59.3333 | 0.5 | 1.9 | 131.1565 | 6.2167 | 950.9 | -13.9137 | 0
313 | 2017-11-09 | 203:00 | 408.7167 | 273.8667 | 240.1167 | 21.2833 | 51.1167 | 1.4 | 2.6 | 149.9824 | 12.6 | 950.7167 | -14.5167 | 0
313 | 2017-11-09 | 204:00 | 454.5667 | 299.6667 | 256.8333 | 23.5167 | 44.55 | 0.81667 | 2.6 | 192.7565 | 17.5333 | 950.25 | -14.4081 | 0
313 | 2017-11-09 | 205:00 | 454.7667 | 309.2 | 251.7667 | 24.6667 | 40.1167 | 0.98333 | 2.4 | 209.9919 | 24.4833 | 949.5833 | -16.8778 | 0
313 | 2017-11-09 | 206:00 | 374.9333 | 255.45 | 223.6167 | 25.3833 | 37.3 | 1.3 | 2.6 | 162.9127 | 15.7833 | 948.8333 | -13.0021 | 0
313 | 2017-11-09 | 207:00 | 252.5167 | 164.4167 | 173.0167 | 25.3167 | 36.3167 | 1.3667 | 3.4 | 139.7248 | 12.1167 | 948.4 | -9.0146 | 0
313 | 2017-11-09 | 208:00 | 136.0833 | 90.15 | 105.8167 | 24.6833 | 35.6167 | 1.5167 | 2.6 | 111.3337 | 3.05 | 948.0667 | -7.0549 | 0
313 | 2017-11-09 | 209:00 | 29.8167 | 11.4167 | 27.15 | 23.2333 | 40.8333 | 0.51667 | 1.9 | 168.6364 | 4.2667 | 948.15 | -6.3369 | 0
313 | 2017-11-09 | 210:00 | 0 | 0 | 0 | 21.4167 | 50.9833 | 1.2333 | 2.1 | 218.591 | 7 | 948.3167 | 0 | 0
313 | 2017-11-09 | 211:00 | 0 | 0 | 0 | 19.6167 | 54.3167 | 1.3167 | 1.9 | 310.2187 | 2.7167 | 948.85 | 0 | 0
313 | 2017-11-09 | 212:00 | 0 | 0 | 0 | 17.8333 | 60.6 | 0.6 | 1.9 | 9.7263 | 2.65 | 949.3833 | 0 | 0
313 | 2017-11-09 | 213:00 | 0 | 0 | 0 | 16.35 | 66.0833 | 0.26667 | 1.9 | 48.9668 | 1.7167 | 949.7667 | 0 | 0
313 | 2017-11-09 | 214:00 | 0 | 0 | 0 | 16.15 | 64.2333 | 0.35 | 2.4 | 34.4523 | 1.15 | 950.0667 | 0 | 0
313 | 2017-11-09 | 215:00 | 0 | 0 | 0 | 15.6 | 65.8667 | 0.13333 | 1.1 | 23.8 | 0 | 950.1 | 0 | 0
313 | 2017-11-09 | 216:00 | 0 | 0 | 0 | 15.0333 | 68.5667 | 0.13333 | 1.1 | 23.8 | 0.016667 | 949.95 | 0 | 0
314 | 2017-11-10 | 217:00 | 0 | 0 | 0 | 14.2167 | 70.5 | 0.48333 | 1.4 | 22.928 | 4.6 | 949.65 | 0 | 0
314 | 2017-11-10 | 218:00 | 0 | 0 | 0 | 14.25 | 69.85 | 0.26667 | 1.6 | 54.1527 | 0.86667 | 949.55 | 0 | 0
314 | 2017-11-10 | 219:00 | 0 | 0 | 0 | 13.7833 | 71.45 | 0.066667 | 1.1 | 64.5 | 0 | 949.4667 | 0 | 0
314 | 2017-11-10 | 220:00 | 0 | 0 | 0 | 13.5333 | 71.9333 | 0.033333 | 1.1 | 64.5 | 0 | 949.3667 | 0 | 0
314 | 2017-11-10 | 221:00 | 0 | 0 | 0 | 13.2167 | 73.1667 | 0.23333 | 1.9 | 57.8356 | 0.91667 | 949.3667 | 0 | 0
314 | 2017-11-10 | 222:00 | 0 | 0 | 0 | 13.2167 | 72.05 | 0.91667 | 1.6 | 25.5136 | 5.25 | 949.8667 | 0 | 0
314 | 2017-11-10 | 223:00 | 2 | 0.35 | 1.65 | 13.15 | 71.65 | 0 | 0.7 | 0 | 0 | 950.2 | -9.9513 | 0
314 | 2017-11-10 | 224:00 | 74.5333 | 58 | 60.4333 | 14.0333 | 68.0333 | 0.7 | 2.4 | 326.9248 | 9.7833 | 950.8167 | -15.3476 | 0
314 | 2017-11-10 | 225:00 | 212.3167 | 189.8 | 138.9 | 16.7333 | 58.85 | 0.85 | 2.6 | 222.7326 | 0.65 | 951.75 | -19.8886 | 0
314 | 2017-11-10 | 226:00 | 345.3 | 286.6167 | 197.4833 | 20 | 47.1333 | 0.25 | 1.6 | 164.3552 | 2.7167 | 952.0833 | -18.2731 | 0
314 | 2017-11-10 | 227:00 | 436.1333 | 333 | 233.8333 | 22.05 | 44.1833 | 0.5 | 2.4 | 140.2165 | 8.2 | 951.9667 | -16.1366 | 0
314 | 2017-11-10 | 228:00 | 450.7 | 287.7 | 261.8333 | 23.5833 | 40.7667 | 0.61667 | 2.4 | 162.721 | 9.6667 | 951.3833 | -14.3524 | 0
314 | 2017-11-10 | 229:00 | 417.7167 | 278.5333 | 236.4 | 24.35 | 38.6167 | 1.1667 | 2.9 | 154.9822 | 20.6167 | 950.5167 | -14.0454 | 0
314 | 2017-11-10 | 230:00 | 379.45 | 267.8333 | 221.1667 | 25 | 37.5833 | 1.1167 | 2.6 | 128.3916 | 15.7333 | 949.7833 | -13.0512 | 0
314 | 2017-11-10 | 231:00 | 249.1333 | 150.8333 | 177.2167 | 24.8667 | 36.0333 | 1.75 | 3.1 | 145.3259 | 11.3833 | 949.45 | -9.6097 | 0
314 | 2017-11-10 | 232:00 | 185.2667 | 139.0167 | 139.2167 | 25.0667 | 34.7833 | 1.7333 | 3.4 | 182.1349 | 12.2167 | 949.4667 | -13.2069 | 0
314 | 2017-11-10 | 233:00 | 50.55 | 26.0667 | 45.0333 | 23.9333 | 37.8667 | 0.71667 | 2.6 | 201.5744 | 2.2 | 949.5167 | -5.0758 | 0
314 | 2017-11-10 | 234:00 | 0 | 0 | 0 | 21.45 | 45.1167 | 1.1167 | 2.1 | 279.5885 | 6.2833 | 949.6333 | 0 | 0
314 | 2017-11-10 | 235:00 | 0 | 0 | 0 | 20.15 | 47.9 | 1.55 | 2.1 | 313.1629 | 4.5333 | 950.1833 | 0 | 0
314 | 2017-11-10 | 236:00 | 0 | 0 | 0 | 18.5833 | 52.5 | 0.98333 | 2.1 | 353.9622 | 5.3 | 950.7333 | 0 | 0
314 | 2017-11-10 | 237:00 | 0 | 0 | 0 | 16.8333 | 59.3667 | 0.083333 | 1.6 | 54.7 | 0 | 951.1 | 0 | 0
314 | 2017-11-10 | 238:00 | 0 | 0 | 0 | 16.6 | 61.6 | 0.63333 | 1.9 | 36.6296 | 3.2 | 951.4167 | 0 | 0
314 | 2017-11-10 | 239:00 | 0 | 0 | 0 | 16.3167 | 61.65 | 0.91667 | 1.9 | 331.6168 | 4.5333 | 951.7167 | 0 | 0
314 | 2017-11-10 | 240:00 | 0 | 0 | 0 | 16.6167 | 59.05 | 0.75 | 1.6 | 334.6873 | 4.9333 | 951.5833 | 0 | 0
315 | 2017-11-11 | 241:00 | 0 | 0 | 0 | 14.4167 | 69.0333 | 0.45 | 1.9 | 45.1056 | 3.85 | 951.35 | 0 | 0
315 | 2017-11-11 | 242:00 | 0 | 0 | 0 | 14.65 | 67.4 | 0.36667 | 1.6 | 29.481 | 0.58333 | 951.1833 | 0 | 0
315 | 2017-11-11 | 243:00 | 0 | 0 | 0 | 14.35 | 67.7667 | 0.033333 | 1.4 | 30.4 | 0 | 950.8167 | 0 | 0
315 | 2017-11-11 | 244:00 | 0 | 0 | 0 | 13.85 | 70.8667 | 0.016667 | 0.7 | 30.4 | 0 | 950.6667 | 0 | 0
315 | 2017-11-11 | 245:00 | 0 | 0 | 0 | 13.6833 | 70.7833 | 0 | 0.7 | 0 | 0 | 950.6167 | 0 | 0
315 | 2017-11-11 | 246:00 | 0 | 0 | 0 | 13.25 | 71.3667 | 0.45 | 1.9 | 8.5443 | 3.8833 | 950.8167 | 0 | 0
315 | 2017-11-11 | 247:00 | 7.4333 | 0.51667 | 7.1 | 14.3667 | 65.1167 | 1.2667 | 2.6 | 303.8214 | 1.1 | 951.1667 | -9.2895 | 0
315 | 2017-11-11 | 248:00 | 78.1333 | 59.05 | 63.75 | 14.2833 | 68.5667 | 0.43333 | 1.6 | 285.9 | 0.016667 | 951.7167 | -19.6906 | 0
315 | 2017-11-11 | 249:00 | 174.0667 | 142.5333 | 117.8833 | 15.9333 | 66.9 | 0.23333 | 1.4 | 271.361 | 1.8833 | 952.3333 | -16.645 | 0
315 | 2017-11-11 | 250:00 | 319.1833 | 254.3167 | 186.8667 | 18.6 | 55.0333 | 1.2167 | 2.4 | 218.0667 | 14.5167 | 952.65 | -20.042 | 0
315 | 2017-11-11 | 251:00 | 477.15 | 434.7333 | 213.6667 | 21.1167 | 44.6833 | 1.1 | 2.4 | 165.4826 | 16.3 | 952.35 | -22.1327 | 0
315 | 2017-11-11 | 252:00 | 526 | 465.25 | 223.35 | 23.75 | 37.7667 | 0.66667 | 2.4 | 195.0247 | 19.3833 | 951.7333 | -21.3295 | 0
315 | 2017-11-11 | 253:00 | 482.7833 | 411.4 | 215.6167 | 25 | 33 | 0.9 | 2.9 | 248.3132 | 17.6167 | 950.75 | -23.5172 | 0
315 | 2017-11-11 | 254:00 | 435.5 | 358.45 | 220.7667 | 25.9333 | 29.4167 | 1.55 | 3.6 | 253.0664 | 24.7833 | 949.9 | -26.5892 | 0
315 | 2017-11-11 | 255:00 | 290.3667 | 223.65 | 178.9 | 25.4333 | 30.2167 | 2.0167 | 3.9 | 254.2822 | 15.1167 | 949.4167 | -26.203 | 0
315 | 2017-11-11 | 256:00 | 182.45 | 179.2167 | 117.8167 | 25.0333 | 32.9333 | 2.1 | 3.9 | 249.7105 | 16.0167 | 949.2333 | -28.7523 | 0
315 | 2017-11-11 | 257:00 | 47.3167 | 22.3833 | 40.3333 | 23.3667 | 40.7833 | 1.85 | 3.9 | 272.153 | 7.6167 | 949.0833 | -33.1627 | 0
315 | 2017-11-11 | 258:00 | 0 | 0 | 0 | 20.9667 | 48.45 | 0.65 | 2.1 | 275.05 | 0.016667 | 949.1333 | 0 | 0
315 | 2017-11-11 | 259:00 | 0 | 0 | 0 | 18.9 | 55.65 | 0.95 | 1.9 | 305.4873 | 3.9 | 949.5833 | 0 | 0
315 | 2017-11-11 | 260:00 | 0 | 0 | 0 | 17.9833 | 58.6833 | 0.5 | 1.6 | 327.04 | 0.016667 | 950.2 | 0 | 0
315 | 2017-11-11 | 261:00 | 0 | 0 | 0 | 16.4333 | 63.95 | 0 | 0.7 | 0 | 0 | 950.6167 | 0 | 0
315 | 2017-11-11 | 262:00 | 0 | 0 | 0 | 15.7167 | 64.6333 | 0.016667 | 0.7 | 327.1 | 0 | 950.7333 | 0 | 0
315 | 2017-11-11 | 263:00 | 0 | 0 | 0 | 15.2833 | 64.3667 | 0.05 | 1.1 | 30.85 | 2.5 | 950.7833 | 0 | 0
315 | 2017-11-11 | 264:00 | 0 | 0 | 0 | 15.45 | 61.65 | 0.55 | 1.4 | 42.2 | 0.05 | 950.75 | 0 | 0
316 | 2017-11-12 | 265:00 | 0 | 0 | 0 | 14.5667 | 65.45 | 0.15 | 1.1 | 42 | 0 | 950.2667 | 0 | 0
316 | 2017-11-12 | 266:00 | 0 | 0 | 0 | 13.4167 | 71.8 | 0.16667 | 1.4 | 41.7 | 0.016667 | 949.8333 | 0 | 0
316 | 2017-11-12 | 267:00 | 0 | 0 | 0 | 13.2667 | 70.9 | 0.05 | 1.4 | 41.5 | 0 | 949.4333 | 0 | 0
316 | 2017-11-12 | 268:00 | 0 | 0 | 0 | 13.4833 | 67.7167 | 0.98333 | 2.4 | 36.4863 | 3.4333 | 949.2167 | 0 | 0
316 | 2017-11-12 | 269:00 | 0 | 0 | 0 | 13.0833 | 69.15 | 0.083333 | 1.4 | 58.1 | 0 | 948.9333 | 0 | 0
316 | 2017-11-12 | 270:00 | 0 | 0 | 0 | 12.9167 | 70.55 | 0 | 0.7 | 0 | 0 | 948.8833 | 0 | 0
316 | 2017-11-12 | 271:00 | 2.9667 | 0.18333 | 2.5167 | 12.4 | 73.4167 | 0.1 | 1.1 | 58.15 | 1.1167 | 949.0833 | -15.7652 | 0
316 | 2017-11-12 | 272:00 | 93.75 | 51.3167 | 80.9333 | 13.6333 | 69.45 | 0.066667 | 1.4 | 34.25 | 3.7333 | 949.7833 | -19.5315 | 0
316 | 2017-11-12 | 273:00 | 167.1167 | 82.05 | 133.8 | 16.0833 | 59.3167 | 0.033333 | 1.1 | 69.8 | 0 | 950.3333 | -13.7617 | 0
316 | 2017-11-12 | 274:00 | 351.6667 | 315.3 | 189.2 | 19.1333 | 48.5667 | 0.58333 | 2.4 | 114.4438 | 8.2333 | 950.5167 | -24.7041 | 0
316 | 2017-11-12 | 275:00 | 436.3833 | 340.7833 | 229.2333 | 21.0167 | 43.85 | 0.73333 | 2.6 | 77.3624 | 16.6333 | 950.3333 | -21.3285 | 0
316 | 2017-11-12 | 276:00 | 471.2 | 358.5333 | 236.2 | 22.7167 | 40.6833 | 0.86667 | 2.6 | 158.959 | 23.3667 | 949.65 | -21.6705 | 0
316 | 2017-11-12 | 277:00 | 456.9833 | 349.1333 | 229.8 | 24.0333 | 38.0667 | 1.2333 | 2.9 | 171.8331 | 18.6 | 948.7333 | -22.7707 | 0
316 | 2017-11-12 | 278:00 | 443.85 | 407.6333 | 201.3833 | 24.9667 | 31.9333 | 1.65 | 3.4 | 259.4889 | 23.6333 | 947.8833 | -33.0844 | 0
316 | 2017-11-12 | 279:00 | 334.8 | 343.0333 | 165.8167 | 25.3167 | 28.6833 | 1.9333 | 3.9 | 248.9679 | 17.2833 | 947.2833 | -36.7392 | 0
316 | 2017-11-12 | 280:00 | 183.5833 | 212.8667 | 109.3833 | 24.75 | 31.3667 | 2.1 | 3.9 | 247.3797 | 17.9833 | 946.8333 | -33.5141 | 0
316 | 2017-11-12 | 281:00 | 37.9667 | 32.45 | 29.4667 | 22.9833 | 39.6833 | 1.35 | 3.1 | 266.9156 | 7.3167 | 946.5833 | -29.9209 | 0
316 | 2017-11-12 | 282:00 | 0 | 0 | 0 | 20.2333 | 50.5 | 1.55 | 2.6 | 291.4586 | 6.7667 | 946.7 | 0 | 0
316 | 2017-11-12 | 283:00 | 0 | 0 | 0 | 18.9667 | 53.2 | 1.2 | 2.4 | 313.7089 | 8.9667 | 947 | 0 | 0
316 | 2017-11-12 | 284:00 | 0 | 0 | 0 | 16.8167 | 60.2167 | 0.21667 | 1.9 | 86.15 | 5.2833 | 947.3667 | 0 | 0
316 | 2017-11-12 | 285:00 | 0 | 0 | 0 | 16.4333 | 59.65 | 0.28333 | 1.4 | 38.6 | 0.016667 | 947.45 | 0 | 0
316 | 2017-11-12 | 286:00 | 0 | 0 | 0 | 15.8 | 60.9 | 0.76667 | 1.9 | 342.9533 | 4.95 | 947.55 | 0 | 0
316 | 2017-11-12 | 287:00 | 0 | 0 | 0 | 14.3167 | 65.6333 | 0.26667 | 1.9 | 58.5268 | 6.1667 | 947.5333 | 0 | 0
316 | 2017-11-12 | 288:00 | 0 | 0 | 0 | 13.9167 | 67.9833 | 0.16667 | 1.4 | 68.4208 | 1.8833 | 947.4667 | 0 | 0
317 | 2017-11-13 | 289:00 | 0 | 0 | 0 | 13.2667 | 67.2333 | 1.35 | 2.4 | 350.1226 | 3.85 | 947.4333 | 0 | 0
317 | 2017-11-13 | 290:00 | 0 | 0 | 0 | 13.55 | 65.2167 | 0.7 | 1.4 | 338 | 0.05 | 947.2333 | 0 | 0
317 | 2017-11-13 | 291:00 | 0 | 0 | 0 | 13.5833 | 63.6667 | 0.28333 | 1.1 | 338 | 0.016667 | 947.05 | 0 | 0
317 | 2017-11-13 | 292:00 | 0 | 0 | 0 | 12.3333 | 67.5167 | 0.16667 | 1.4 | 338 | 0.016667 | 946.9667 | 0 | 0
317 | 2017-11-13 | 293:00 | 0 | 0 | 0 | 12.1 | 68.3167 | 0.21667 | 1.4 | 338 | 0 | 946.8833 | 0 | 0
317 | 2017-11-13 | 294:00 | 0 | 0 | 0 | 12.15 | 65.6333 | 0.58333 | 1.9 | 337.975 | 0.033333 | 947.2 | 0 | 0
317 | 2017-11-13 | 295:00 | 0.26667 | 0 | 0.13333 | 12.25 | 63.3167 | 0.43333 | 1.6 | 18.1113 | 5.1833 | 947.5833 | -2.8251 | 0
317 | 2017-11-13 | 296:00 | 66.0333 | 62.3167 | 50.8167 | 12.3167 | 66.2333 | 0.41667 | 1.9 | 23.1626 | 5.7 | 948.05 | -16.8024 | 0
317 | 2017-11-13 | 297:00 | 220.8667 | 252.2167 | 126.4333 | 15.5333 | 57.6167 | 0.35 | 2.1 | 60.0746 | 14.2333 | 948.5333 | -26.3809 | 0
317 | 2017-11-13 | 298:00 | 363.8 | 369.4333 | 175.75 | 17.9833 | 47.4833 | 1.1667 | 2.1 | 106.4357 | 5.0667 | 948.8167 | -28.3708 | 0
317 | 2017-11-13 | 299:00 | 457.7333 | 409.2167 | 209.2833 | 20.2333 | 41.2 | 1.8667 | 3.1 | 131.3846 | 15.5167 | 948.9167 | -27.5448 | 0
317 | 2017-11-13 | 300:00 | 499.6833 | 419.7667 | 225.95 | 22.0333 | 37.5667 | 1.1 | 3.4 | 89.9256 | 23.2167 | 948.4 | -25.6688 | 0
317 | 2017-11-13 | 301:00 | 492.8333 | 410.7 | 227.9833 | 23.2667 | 36.6167 | 1.3167 | 3.1 | 93.5718 | 28.3167 | 947.4 | -25.2035 | 0
317 | 2017-11-13 | 302:00 | 375.8 | 283.65 | 208 | 23.6667 | 35.7 | 1.1 | 3.6 | 114.1544 | 17.2 | 946.3833 | -20.3586 | 0
317 | 2017-11-13 | 303:00 | 284.3333 | 204.8667 | 184.7167 | 24.1167 | 33.0167 | 1.0333 | 2.9 | 126.3878 | 9.6833 | 945.5167 | -18.4023 | 0
317 | 2017-11-13 | 304:00 | 123.4667 | 45.3167 | 106.9667 | 23.3333 | 33.9 | 1.05 | 2.1 | 130.9491 | 2.7 | 944.9833 | -6.883 | 0
317 | 2017-11-13 | 305:00 | 38.0333 | 8.4167 | 36.1667 | 22.3167 | 38.7 | 0.066667 | 1.4 | 130.1667 | 0 | 944.6667 | -0.90381 | 0
317 | 2017-11-13 | 306:00 | 0 | 0 | 0 | 19.7333 | 45.65 | 1.15 | 2.4 | 296.0283 | 1.9667 | 944.7 | 0 | 0
317 | 2017-11-13 | 307:00 | 0 | 0 | 0 | 19.3333 | 46 | 1.3 | 1.9 | 306.924 | 2.25 | 945 | 0 | 0
317 | 2017-11-13 | 308:00 | 0 | 0 | 0 | 17 | 56.0667 | 0.91667 | 2.4 | 32.7431 | 10.9167 | 945.3333 | 0 | 0
317 | 2017-11-13 | 309:00 | 0 | 0 | 0 | 16.35 | 57.7 | 0.65 | 2.6 | 44.2517 | 6.6667 | 945.7333 | 0 | 0
317 | 2017-11-13 | 310:00 | 0 | 0 | 0 | 15.6167 | 59.9833 | 1.1 | 2.9 | 32.8554 | 4.3167 | 946.0333 | 0 | 0
317 | 2017-11-13 | 311:00 | 0 | 0 | 0 | 15.0833 | 56.8 | 0.7 | 2.1 | 40.0397 | 2.7833 | 946.15 | 0 | 0
317 | 2017-11-13 | 312:00 | 0 | 0 | 0 | 14.4167 | 61.5 | 0.2 | 1.4 | 33.52 | 0.016667 | 945.8333 | 0 | 0
318 | 2017-11-14 | 313:00 | 0 | 0 | 0 | 13.6833 | 65.2 | 0.6 | 2.4 | 35.8189 | 3.9167 | 945.45 | 0 | 0
318 | 2017-11-14 | 314:00 | 0 | 0 | 0 | 13.45 | 66.0833 | 0.4 | 1.6 | 39.251 | 4.9333 | 945.1667 | 0 | 0
318 | 2017-11-14 | 315:00 | 0 | 0 | 0 | 12.8 | 68.35 | 0.45 | 2.1 | 44.9021 | 3.4333 | 944.9833 | 0 | 0
318 | 2017-11-14 | 316:00 | 0 | 0 | 0 | 12.35 | 69.2167 | 0.2 | 2.1 | 46.05 | 3.5667 | 944.7333 | 0 | 0
318 | 2017-11-14 | 317:00 | 0 | 0 | 0 | 11.8167 | 72.8 | 0.3 | 2.4 | 53.3414 | 3.6333 | 944.7333 | 0 | 0
318 | 2017-11-14 | 318:00 | 0 | 0 | 0 | 11.45 | 74.35 | 0.25 | 1.9 | 49.3694 | 3.1167 | 944.9833 | 0 | 0
318 | 2017-11-14 | 319:00 | 1.5667 | 0 | 1.45 | 11.4 | 73.9167 | 0.33333 | 1.6 | 28.861 | 0.85 | 945.65 | -2.643 | 0
318 | 2017-11-14 | 320:00 | 84.6 | 28.85 | 75.55 | 12.4833 | 70.3833 | 0.75 | 2.1 | 51.9867 | 12.85 | 946.6833 | -20.1572 | 0
318 | 2017-11-14 | 321:00 | 146.6833 | 41.5333 | 129.3333 | 14.7 | 62.3333 | 0.35 | 2.4 | 21.9425 | 5.7833 | 947.8833 | -14.8267 | 0
318 | 2017-11-14 | 322:00 | 142.5333 | 6.6167 | 135.8667 | 16.0167 | 57.4667 | 0.41667 | 2.4 | 78.4689 | 8.2167 | 948.6333 | -8.249 | 0
318 | 2017-11-14 | 323:00 | 180.6167 | 2.6667 | 175.0833 | 17.1833 | 51.6833 | 0.8 | 2.6 | 61.1254 | 12.8167 | 948.7167 | -7.1385 | 0
318 | 2017-11-14 | 324:00 | 305.8333 | 36.0167 | 277.2333 | 18.85 | 48.85 | 2.1667 | 4.6 | 86.0938 | 27.7333 | 948.05 | -10.69 | 0
318 | 2017-11-14 | 325:00 | 116.3167 | 0.65 | 113.3833 | 19.5167 | 47.1333 | 2.3833 | 5.1 | 111.8203 | 23.2 | 947.55 | -4.1629 | 0
318 | 2017-11-14 | 326:00 | 12.3833 | 0 | 12.1 | 15.7167 | 70.95 | 5.7833 | 11.7 | 163.0288 | 13.5833 | 948.0167 | -0.51069 | 0
318 | 2017-11-14 | 327:00 | 27.6 | 0 | 26.9333 | 13.1 | 87.5667 | 3.6167 | 7.7 | 34.361 | 35.25 | 947.1833 | -1.6122 | 0
318 | 2017-11-14 | 328:00 | 11.2667 | 0 | 10.7 | 13.4 | 87.6 | 2.2167 | 7.7 | 202.9766 | 21.1167 | 947.4 | -1.9072 | 0
318 | 2017-11-14 | 329:00 | 0.33333 | 0 | 0.33333 | 12.7833 | 91.3833 | 1.9167 | 6.2 | 24.5593 | 21.65 | 948.1167 | 0 | 0
318 | 2017-11-14 | 330:00 | 0 | 0 | 0 | 12.7833 | 90.1167 | 2.5833 | 6.7 | 31.8802 | 23.7 | 947.8 | 0 | 0
318 | 2017-11-14 | 331:00 | 0 | 0 | 0 | 13.0167 | 86.4667 | 1.3333 | 3.6 | 82.511 | 25 | 948 | 0 | 0
318 | 2017-11-14 | 332:00 | 0 | 0 | 0 | 13.3667 | 83.85 | 1.9667 | 5.4 | 56.5409 | 29.9333 | 948.3167 | 0 | 0
318 | 2017-11-14 | 333:00 | 0 | 0 | 0 | 13.8333 | 79.8833 | 1.7833 | 4.9 | 46.517 | 26.25 | 948.5 | 0 | 0
318 | 2017-11-14 | 334:00 | 0 | 0 | 0 | 14.0833 | 78.75 | 1.25 | 3.9 | 74.8583 | 21.7 | 948.6667 | 0 | 0
318 | 2017-11-14 | 335:00 | 0 | 0 | 0 | 14.5 | 74.0167 | 1.6833 | 4.4 | 82.3344 | 26.8 | 948.55 | 0 | 0
318 | 2017-11-14 | 336:00 | 0 | 0 | 0 | 13.95 | 76.4333 | 2.95 | 7.9 | 92.434 | 33.7 | 948.3833 | 0 | 0
319 | 2017-11-15 | 337:00 | 0 | 0 | 0 | 13.5167 | 73.2333 | 2.1833 | 7.4 | 70.359 | 35.1333 | 948.2667 | 0 | 0
319 | 2017-11-15 | 338:00 | 0 | 0 | 0 | 13.35 | 73.1667 | 1.3833 | 4.4 | 80.1979 | 23.8167 | 948.3167 | 0 | 0
319 | 2017-11-15 | 339:00 | 0 | 0 | 0 | 13.2 | 76.2833 | 2.1 | 4.4 | 95.6913 | 14.7333 | 948.3667 | 0 | 0
319 | 2017-11-15 | 340:00 | 0 | 0 | 0 | 13.3167 | 73.45 | 1.7667 | 3.9 | 99.0611 | 15.7333 | 948.3667 | 0 | 0
319 | 2017-11-15 | 341:00 | 0 | 0 | 0 | 13.75 | 69.7333 | 1.2667 | 5.1 | 102.0647 | 22.4833 | 948.6 | 0 | 0
319 | 2017-11-15 | 342:00 | 0 | 0 | 0 | 13.4167 | 72.85 | 0.43333 | 2.6 | 106.7643 | 2.5 | 949.0667 | 0 | 0
319 | 2017-11-15 | 343:00 | 1.3833 | 0.35 | 1.6333 | 13.0333 | 76.1 | 0.88333 | 3.4 | 104.117 | 4 | 949.65 | 13.3309 | 0
319 | 2017-11-15 | 344:00 | 20.5667 | 4.15 | 20.7167 | 13.0833 | 76.8167 | 0.55 | 2.9 | 316.2921 | 4.7167 | 950.1833 | 5.9327 | 0
319 | 2017-11-15 | 345:00 | 58.45 | 3.9167 | 55.2833 | 12.2833 | 89.6667 | 2.2333 | 4.6 | 265.3099 | 13.7333 | 950.9167 | -4.8355 | 0
319 | 2017-11-15 | 346:00 | 104.5 | 0 | 101.9167 | 12.4 | 91.4667 | 2.5667 | 4.9 | 264.4333 | 13.2 | 951.5167 | -5.5162 | 0
319 | 2017-11-15 | 347:00 | 312.65 | 23.1667 | 292.2833 | 13.65 | 88.1 | 2.2333 | 4.6 | 270.5552 | 13.6667 | 951.8833 | -12.5216 | 0
319 | 2017-11-15 | 348:00 | 199.9167 | 15.5167 | 185.5833 | 14.2167 | 84.8333 | 2.6833 | 4.6 | 272.5176 | 14.5833 | 951.6 | -8.3326 | 0
319 | 2017-11-15 | 349:00 | 29.5333 | 0 | 28.3167 | 13.4167 | 89.2833 | 3.2833 | 6.4 | 262.7167 | 17.2167 | 950.8 | -2.0111 | 0
319 | 2017-11-15 | 350:00 | 31.3833 | 0 | 29.8333 | 12.25 | 93.3667 | 3.5167 | 6.4 | 284.1545 | 15.95 | 950.8167 | -2.8906 | 0
319 | 2017-11-15 | 351:00 | 16.4333 | 0 | 15.7833 | 12.3 | 93.2333 | 1.8167 | 5.6 | 295.4478 | 25.1333 | 951.0667 | -1.5177 | 0
319 | 2017-11-15 | 352:00 | 26.8333 | 0 | 26.5 | 12.8 | 91.2333 | 0.81667 | 3.9 | 24.089 | 16.05 | 951.2333 | -1.0346 | 0
319 | 2017-11-15 | 353:00 | 3.85 | 0 | 4 | 12.7167 | 90.0333 | 0.96667 | 6.4 | 32.5711 | 16.15 | 951.6333 | 1.0491 | 0
319 | 2017-11-15 | 354:00 | 0 | 0 | 0 | 11.5 | 90.2833 | 2.2667 | 7.4 | 51.7915 | 34.8833 | 951.4167 | 0 | 0
319 | 2017-11-15 | 355:00 | 0 | 0 | 0 | 11.55 | 86.2 | 3.7333 | 12.4 | 111.6588 | 31.6167 | 951.1333 | 0 | 0
319 | 2017-11-15 | 356:00 | 0 | 0 | 0 | 11.1333 | 93.2667 | 1.9667 | 6.2 | 31.4727 | 29.75 | 951.5833 | 0 | 0
319 | 2017-11-15 | 357:00 | 0 | 0 | 0 | 10.9833 | 94.7 | 0.83333 | 3.4 | 11.7113 | 10.5833 | 952.0167 | 0 | 0
319 | 2017-11-15 | 358:00 | 0 | 0 | 0 | 11.0167 | 94.2333 | 1.45 | 4.1 | 236.49 | 14.1167 | 952.1 | 0 | 0
319 | 2017-11-15 | 359:00 | 0 | 0 | 0 | 11.0333 | 93.6333 | 1.4167 | 3.4 | 287.3894 | 14.1833 | 952.0333 | 0 | 0
319 | 2017-11-15 | 360:00 | 0 | 0 | 0 | 11.4333 | 87.9167 | 1.7333 | 4.4 | 307.7046 | 13.15 | 952.0333 | 0 | 0
320 | 2017-11-16 | 361:00 | 0 | 0 | 0 | 11.1 | 91.3667 | 0.56667 | 2.9 | 117.9015 | 8.9333 | 951.9333 | 0 | 0
320 | 2017-11-16 | 362:00 | 0 | 0 | 0 | 10.9167 | 94.4167 | 1.8333 | 4.1 | 291.4243 | 12.2167 | 951.4667 | 0 | 0
320 | 2017-11-16 | 363:00 | 0 | 0 | 0 | 10.7333 | 95.1333 | 2.7 | 5.4 | 276.2339 | 12.9167 | 951.1833 | 0 | 0
320 | 2017-11-16 | 364:00 | 0 | 0 | 0 | 10.75 | 92.4667 | 2.4 | 4.6 | 275.6576 | 13.55 | 950.7833 | 0 | 0
320 | 2017-11-16 | 365:00 | 0 | 0 | 0 | 10.3167 | 92.0333 | 2.45 | 4.6 | 266.9653 | 12.7167 | 950.1167 | 0 | 0
320 | 2017-11-16 | 366:00 | 0 | 0 | 0 | 9.9833 | 91.8333 | 2.1667 | 3.9 | 273.1708 | 10.1333 | 950.15 | 0 | 0
320 | 2017-11-16 | 367:00 | 2.2 | 0.75 | 1.9667 | 9.6667 | 93.2667 | 2.0667 | 4.9 | 267.7328 | 10.2333 | 950.7333 | -3.1794 | 0
320 | 2017-11-16 | 368:00 | 80.8667 | 116.4333 | 55.6 | 10.2833 | 91.5333 | 1.9333 | 4.1 | 287.5447 | 10.5 | 952.0833 | -29.369 | 0
320 | 2017-11-16 | 369:00 | 243.7333 | 322.7167 | 119.35 | 12.4167 | 84.6 | 0.21667 | 2.1 | 288.5383 | 3.3333 | 953.65 | -57.8539 | 0
320 | 2017-11-16 | 370:00 | 399.9 | 442.8167 | 160.6667 | 14.2333 | 77.75 | 0.71667 | 3.1 | 258.0211 | 6.3833 | 953.7167 | -74.4822 | 0
320 | 2017-11-16 | 371:00 | 511.4833 | 489.05 | 194.3833 | 15.6 | 74.45 | 0.9 | 3.1 | 254.1799 | 14.6333 | 953.7 | -79.843 | 0
320 | 2017-11-16 | 372:00 | 565.1833 | 495.9 | 214.8833 | 16.7667 | 71.1667 | 2.2167 | 5.6 | 257.7362 | 16.9667 | 953.15 | -84.1939 | 0
320 | 2017-11-16 | 373:00 | 551.5833 | 474.1667 | 217.6167 | 17.2333 | 68.4167 | 3.6333 | 6.4 | 263.3468 | 18.5167 | 952.3167 | -84.6005 | 0
320 | 2017-11-16 | 374:00 | 477.05 | 425.25 | 205.35 | 17.6667 | 64 | 3.8333 | 6.4 | 265.6372 | 17.5167 | 951.5833 | -79.3779 | 0
320 | 2017-11-16 | 375:00 | 352.3667 | 356.9 | 167.9167 | 18.0667 | 63.4 | 3.3833 | 5.9 | 265.433 | 16.65 | 951.1333 | -69.1902 | 0
320 | 2017-11-16 | 376:00 | 192.4833 | 217.1 | 114.75 | 17.5667 | 66.45 | 3.1833 | 5.6 | 267.899 | 15.7333 | 950.7667 | -48.3979 | 0
320 | 2017-11-16 | 377:00 | 50.5 | 41.5833 | 42.0667 | 16.2667 | 71.5167 | 3.4833 | 6.4 | 266.3328 | 14.8833 | 950.4833 | -19.1521 | 0
320 | 2017-11-16 | 378:00 | 0 | 0 | 0 | 14.9667 | 75.6 | 4.0833 | 6.9 | 271.2334 | 15.5 | 950.4833 | 0 | 0
320 | 2017-11-16 | 379:00 | 0 | 0 | 0 | 14.3167 | 77.0333 | 3.0333 | 6.7 | 284.6551 | 14.35 | 950.8167 | 0 | 0
320 | 2017-11-16 | 380:00 | 0 | 0 | 0 | 14.0667 | 77.7 | 2.75 | 5.1 | 293.616 | 15.9 | 951.0333 | 0 | 0
320 | 2017-11-16 | 381:00 | 0 | 0 | 0 | 13.95 | 78.3333 | 1.7167 | 9.2 | 275.7228 | 18.25 | 951.5667 | 0 | 0
320 | 2017-11-16 | 382:00 | 0 | 0 | 0 | 12.8333 | 85.45 | 2.2 | 9.7 | 35.1023 | 28.3667 | 952.75 | 0 | 0
320 | 2017-11-16 | 383:00 | 0 | 0 | 0 | 11.7833 | 85 | 4.25 | 11.9 | 9.0144 | 33.2167 | 951.6333 | 0 | 0
320 | 2017-11-16 | 384:00 | 0 | 0 | 0 | 11.8833 | 82.2667 | 1.0833 | 3.9 | 52.9193 | 15.8833 | 951.3833 | 0 | 0
321 | 2017-11-17 | 385:00 | 0 | 0 | 0 | 11.1833 | 87.7167 | 0.48333 | 2.6 | 33.241 | 8.9667 | 951.1667 | 0 | 0
321 | 2017-11-17 | 386:00 | 0 | 0 | 0 | 11.3667 | 82.1333 | 0.33333 | 2.4 | 9.539 | 12.05 | 950.4833 | 0 | 0
321 | 2017-11-17 | 387:00 | 0 | 0 | 0 | 11.4167 | 81.4667 | 1.2667 | 4.9 | 269.9492 | 9.6 | 950.35 | 0 | 0
321 | 2017-11-17 | 388:00 | 0 | 0 | 0 | 10.9667 | 84.9 | 1.1167 | 3.9 | 247.6916 | 11.1 | 950.6333 | 0 | 0
321 | 2017-11-17 | 389:00 | 0 | 0 | 0 | 10.5333 | 86.95 | 1.1833 | 3.9 | 259.7657 | 8.8167 | 950.7667 | 0 | 0
321 | 2017-11-17 | 390:00 | 0 | 0 | 0 | 10.2167 | 87.1333 | 2.0667 | 3.6 | 279.8658 | 7.9333 | 950.9 | 0 | 0
321 | 2017-11-17 | 391:00 | 1.55 | 0.25 | 1.4333 | 10.2333 | 84.7833 | 2.0333 | 3.9 | 274.3645 | 19.4167 | 951.5 | -1.6445 | 0
321 | 2017-11-17 | 392:00 | 67.8167 | 66.2 | 53.4833 | 10.6667 | 83.25 | 0.98333 | 2.9 | 273.7861 | 6.75 | 952.2667 | -19.5142 | 0
321 | 2017-11-17 | 393:00 | 197.8167 | 118.0833 | 152.2667 | 11.9 | 81.1 | 0.86667 | 2.9 | 257.3838 | 7.55 | 953.1 | -28.5118 | 0
321 | 2017-11-17 | 394:00 | 340.6833 | 235.8167 | 208.0833 | 13.75 | 77 | 0.48333 | 2.4 | 245.8325 | 7.5667 | 953.45 | -45.8457 | 0
321 | 2017-11-17 | 395:00 | 423.3833 | 208.9 | 286.3667 | 15.7 | 70.25 | 1.35 | 3.4 | 248.2017 | 12.0833 | 953.55 | -44.2047 | 0
321 | 2017-11-17 | 396:00 | 462.65 | 199.85 | 317.95 | 17.3833 | 59.9333 | 0.66667 | 2.1 | 241.0963 | 10.8167 | 953.1667 | -40.6454 | 0
321 | 2017-11-17 | 397:00 | 454.4167 | 224.75 | 295.9 | 18.6 | 53.3333 | 0.48333 | 2.6 | 236.8571 | 9.5167 | 952.4 | -42.4935 | 0
321 | 2017-11-17 | 398:00 | 431.5667 | 289.9333 | 249.1 | 19.45 | 49.0333 | 0.6 | 3.4 | 235.217 | 9.7167 | 951.7 | -50.8454 | 0
321 | 2017-11-17 | 399:00 | 311.8167 | 249.7167 | 187.3333 | 19.75 | 47.15 | 0.63333 | 3.6 | 200.4455 | 15.15 | 951.1 | -39.7135 | 0
321 | 2017-11-17 | 400:00 | 164.6333 | 158.5333 | 109.4667 | 18.4 | 58.5 | 1.8833 | 3.6 | 262.2556 | 13.2167 | 950.8167 | -31.3081 | 0
321 | 2017-11-17 | 401:00 | 37.6333 | 26.7667 | 32.2167 | 16.6667 | 66.4 | 2.9167 | 5.9 | 271.8296 | 14.8833 | 950.75 | -11.4297 | 0
321 | 2017-11-17 | 402:00 | 0 | 0 | 0 | 15.0833 | 72.7167 | 3.1 | 5.1 | 288.5167 | 12.7833 | 950.6833 | 0 | 0
321 | 2017-11-17 | 403:00 | 0 | 0 | 0 | 14.5167 | 73.9167 | 2.5333 | 4.4 | 291.8672 | 10.85 | 950.75 | 0 | 0
321 | 2017-11-17 | 404:00 | 0 | 0 | 0 | 14.05 | 75.0667 | 2.5 | 4.4 | 280.1589 | 11.3333 | 950.8833 | 0 | 0
321 | 2017-11-17 | 405:00 | 0 | 0 | 0 | 13.7167 | 72.9 | 3.1 | 5.1 | 284.1169 | 14.8167 | 951.1667 | 0 | 0
321 | 2017-11-17 | 406:00 | 0 | 0 | 0 | 12.9333 | 72.35 | 2.05 | 4.1 | 282.5028 | 11.1 | 951.3667 | 0 | 0
321 | 2017-11-17 | 407:00 | 0 | 0 | 0 | 12.1333 | 75 | 1.7667 | 4.1 | 270.3068 | 7.1667 | 951.2833 | 0 | 0
321 | 2017-11-17 | 408:00 | 0 | 0 | 0 | 11.6167 | 76.85 | 1.4 | 3.9 | 265.1412 | 10.15 | 950.8833 | 0 | 0
322 | 2017-11-18 | 409:00 | 0 | 0 | 0 | 10.8667 | 80.2667 | 0.95 | 3.4 | 259.4527 | 8.2833 | 950.4167 | 0 | 0
322 | 2017-11-18 | 410:00 | 0 | 0 | 0 | 10.0667 | 83.8167 | 1.2333 | 3.4 | 251.8682 | 15.8167 | 950.4667 | 0 | 0
322 | 2017-11-18 | 411:00 | 0 | 0 | 0 | 9.9 | 84.7667 | 2.35 | 4.1 | 284.391 | 8.4833 | 950.2667 | 0 | 0
322 | 2017-11-18 | 412:00 | 0 | 0 | 0 | 10.7333 | 80.05 | 2.5167 | 4.9 | 282.0889 | 10.5167 | 950.0167 | 0 | 0
322 | 2017-11-18 | 413:00 | 0 | 0 | 0 | 10.5667 | 78.5667 | 1.6167 | 4.1 | 273.7941 | 10.1667 | 950.1667 | 0 | 0
322 | 2017-11-18 | 414:00 | 0 | 0 | 0 | 10.0833 | 80.35 | 1.2667 | 2.9 | 281.7364 | 6 | 950.4667 | 0 | 0
322 | 2017-11-18 | 415:00 | 1.05 | 0.46667 | 1.0333 | 9.9833 | 79.9667 | 1.0833 | 3.1 | 279.8753 | 7.7667 | 950.7333 | -0.050178 | 0
322 | 2017-11-18 | 416:00 | 83.2 | 160.85 | 49.9167 | 10.4 | 79.5 | 1.85 | 3.9 | 276.2141 | 9.3167 | 951.2167 | -36.9222 | 0
322 | 2017-11-18 | 417:00 | 253.2167 | 389.9 | 105.3 | 12.35 | 72.8667 | 1.8333 | 4.1 | 262.9918 | 12.7667 | 951.7667 | -74.3418 | 0
322 | 2017-11-18 | 418:00 | 407.9 | 492.6667 | 143.45 | 14.4667 | 66.85 | 1.2 | 3.1 | 231.0534 | 13.45 | 952.5 | -89.9327 | 0
322 | 2017-11-18 | 419:00 | 509.5833 | 500.95 | 182.75 | 16.1667 | 60.0167 | 2.0167 | 3.6 | 233.6236 | 14.7 | 952.8333 | -93.3245 | 0
322 | 2017-11-18 | 420:00 | 567.3167 | 542.2833 | 184.0667 | 17.3833 | 53.4167 | 2.2167 | 4.4 | 250.7769 | 18.2833 | 952.6833 | -97.9218 | 0
322 | 2017-11-18 | 421:00 | 540.0333 | 497.25 | 192.4167 | 18.6833 | 47.9833 | 1.8167 | 3.6 | 230.1019 | 24.45 | 952.3667 | -90.6356 | 0
322 | 2017-11-18 | 422:00 | 476.5667 | 490.85 | 165.6667 | 18.95 | 45.8 | 1.7833 | 4.1 | 245.1131 | 18.6833 | 951.85 | -92.8421 | 0
322 | 2017-11-18 | 423:00 | 352.7 | 418.0667 | 138.4167 | 18.9833 | 46.7667 | 2.5667 | 4.9 | 265.3801 | 16.85 | 951.6167 | -83.813 | 0
322 | 2017-11-18 | 424:00 | 197.1333 | 283.45 | 98.1333 | 18.2667 | 49.95 | 3.3 | 5.6 | 272.9292 | 15.7333 | 951.5667 | -64.5802 | 0
322 | 2017-11-18 | 425:00 | 44.2 | 58.8167 | 32.6667 | 16.85 | 57.05 | 3.2 | 5.9 | 277.4983 | 12.7667 | 951.6167 | -28.765 | 0
322 | 2017-11-18 | 426:00 | 0 | 0 | 0 | 15.2667 | 64.5833 | 3.2333 | 5.6 | 284.6986 | 11.7167 | 951.65 | 0 | 0
322 | 2017-11-18 | 427:00 | 0 | 0 | 0 | 14.6 | 62.35 | 3.2167 | 5.6 | 290.8978 | 13.1333 | 951.7833 | 0 | 0
322 | 2017-11-18 | 428:00 | 0 | 0 | 0 | 14.0833 | 62.6333 | 2.5333 | 4.1 | 291.8652 | 11.5333 | 952.0667 | 0 | 0
322 | 2017-11-18 | 429:00 | 0 | 0 | 0 | 13.9833 | 63.6 | 1.1833 | 3.6 | 305.4068 | 11.35 | 952.2833 | 0 | 0
322 | 2017-11-18 | 430:00 | 0 | 0 | 0 | 13.2333 | 67.6667 | 0.85 | 3.1 | 323.8248 | 7.8667 | 952.3833 | 0 | 0
322 | 2017-11-18 | 431:00 | 0 | 0 | 0 | 11.9 | 75.5333 | 0.46667 | 1.9 | 317.6587 | 5.0833 | 952.3 | 0 | 0
322 | 2017-11-18 | 432:00 | 0 | 0 | 0 | 12.6333 | 69.2 | 2.3 | 4.6 | 280.1756 | 5.9167 | 951.8333 | 0 | 0
323 | 2017-11-19 | 433:00 | 0 | 0 | 0 | 12.7 | 68.0333 | 2.1667 | 3.9 | 289.9488 | 7 | 951.6333 | 0 | 0
323 | 2017-11-19 | 434:00 | 0 | 0 | 0 | 10.6667 | 79.0333 | 0.75 | 3.6 | 333.8508 | 10.3 | 951.6167 | 0 | 0
323 | 2017-11-19 | 435:00 | 0 | 0 | 0 | 11.4 | 70.4667 | 1.1333 | 3.4 | 269.0839 | 6.45 | 951.25 | 0 | 0
323 | 2017-11-19 | 436:00 | 0 | 0 | 0 | 11.3667 | 67.8833 | 1.9833 | 4.4 | 271.8227 | 10.5333 | 951.0833 | 0 | 0
323 | 2017-11-19 | 437:00 | 0 | 0 | 0 | 11.4667 | 64.9167 | 2.2667 | 4.6 | 277.1452 | 8.0833 | 950.65 | 0 | 0
323 | 2017-11-19 | 438:00 | 0 | 0 | 0 | 11 | 66.65 | 1.2833 | 3.9 | 259.7501 | 8.7833 | 950.8167 | 0 | 0
323 | 2017-11-19 | 439:00 | 0.85 | 0.51667 | 0.73333 | 9.9333 | 72.3 | 1.9 | 3.6 | 279.3737 | 11 | 951.35 | -3.4612 | 0
323 | 2017-11-19 | 440:00 | 75.8833 | 75.9167 | 57.75 | 10.8667 | 68.6667 | 2.4 | 4.4 | 278.7974 | 12.5333 | 951.8167 | -27.68 | 0
323 | 2017-11-19 | 441:00 | 238.55 | 311.3 | 119.0333 | 13.2833 | 61.3667 | 0.86667 | 3.4 | 288.5727 | 10.0167 | 952.4333 | -62.8893 | 0
323 | 2017-11-19 | 442:00 | 396.6667 | 453.0333 | 152.5833 | 15.0333 | 56.0333 | 2.2 | 4.6 | 263.3901 | 11.8833 | 952.75 | -86.9435 | 0
323 | 2017-11-19 | 443:00 | 518.1833 | 527.4667 | 173.5667 | 16.6167 | 50.7667 | 2.7333 | 4.9 | 255.9004 | 17.2167 | 952.8833 | -99.3384 | 0
323 | 2017-11-19 | 444:00 | 574.55 | 534.8833 | 195.7833 | 18.95 | 40.3 | 2.9667 | 5.6 | 282.241 | 24.8167 | 952.65 | -99.788 | 0
323 | 2017-11-19 | 445:00 | 548.6833 | 498.1833 | 197.75 | 19.45 | 39.3 | 3.9333 | 6.4 | 283.028 | 19.2333 | 952.05 | -97.1828 | 0
323 | 2017-11-19 | 446:00 | 489.4 | 507.6167 | 165.4167 | 19.55 | 38.9 | 4.1833 | 7.9 | 267.9812 | 17.9167 | 951.5333 | -100 | 0
323 | 2017-11-19 | 447:00 | 366.2167 | 450.6 | 134.2667 | 19.3333 | 38.5167 | 4.4667 | 7.9 | 275.2887 | 17.3667 | 951.0667 | -94.8362 | 0
323 | 2017-11-19 | 448:00 | 203.5 | 314.5 | 94.4333 | 19.05 | 38.5833 | 4.2667 | 7.4 | 284.3083 | 16.3 | 951.0333 | -74.8285 | 0
323 | 2017-11-19 | 449:00 | 49.2333 | 93.0333 | 31.7 | 17.9 | 43.15 | 3.1333 | 5.9 | 284.2004 | 14.4667 | 951.1833 | -42.2503 | 0
323 | 2017-11-19 | 450:00 | 0 | 0 | 0 | 16.1833 | 49.9333 | 2.8333 | 4.9 | 289.4639 | 12.0833 | 951.2333 | 0 | 0
323 | 2017-11-19 | 451:00 | 0 | 0 | 0 | 15.2667 | 52.6833 | 1.85 | 3.9 | 292.9673 | 10.5833 | 951.5667 | 0 | 0
323 | 2017-11-19 | 452:00 | 0 | 0 | 0 | 14.4333 | 56.1833 | 0.95 | 2.6 | 293.1007 | 4.15 | 951.8167 | 0 | 0
323 | 2017-11-19 | 453:00 | 0 | 0 | 0 | 13.1167 | 60.9667 | 0.15 | 1.4 | 320.1248 | 1.25 | 952.0167 | 0 | 0
323 | 2017-11-19 | 454:00 | 0 | 0 | 0 | 12.5167 | 63.8 | 0.016667 | 1.1 | 18.7 | 0.5 | 952.4 | 0 | 0
323 | 2017-11-19 | 455:00 | 0 | 0 | 0 | 12.45 | 64.6167 | 0.43333 | 2.1 | 323.8601 | 2.7833 | 952.5333 | 0 | 0
323 | 2017-11-19 | 456:00 | 0 | 0 | 0 | 11.6667 | 67.3 | 0.083333 | 2.9 | 254.3 | 1.95 | 952.3833 | 0 | 0
324 | 2017-11-20 | 457:00 | 0 | 0 | 0 | 9.9833 | 77.1333 | 0.3 | 2.4 | 81.7795 | 2.9833 | 952.4 | 0 | 0
324 | 2017-11-20 | 458:00 | 0 | 0 | 0 | 9.95 | 77.3667 | 0.11667 | 1.6 | 342.6679 | 3.6167 | 952.2333 | 0 | 0
324 | 2017-11-20 | 459:00 | 0 | 0 | 0 | 10.0833 | 75.6167 | 0.23333 | 3.1 | 86.5 | 3.1167 | 952.0833 | 0 | 0
324 | 2017-11-20 | 460:00 | 0 | 0 | 0 | 8.3667 | 84.7667 | 0.28333 | 2.1 | 63.258 | 4 | 952.1667 | 0 | 0
324 | 2017-11-20 | 461:00 | 0 | 0 | 0 | 9.3667 | 77.9167 | 0.2 | 1.9 | 324.9501 | 1 | 952.1 | 0 | 0
324 | 2017-11-20 | 462:00 | 0 | 0 | 0 | 9.8333 | 72.6 | 0.25 | 2.4 | 309.4334 | 0.73333 | 952.3667 | 0 | 0
324 | 2017-11-20 | 463:00 | 0.98333 | 1.9667 | 0.86667 | 7.7833 | 82.3333 | 0 | 0 | 0 | 0 | 952.7833 | -2.4362 | 0
324 | 2017-11-20 | 464:00 | 81.95 | 215.35 | 40.5 | 9.85 | 75.5 | 0 | 1.9 | 0 | 0 | 953.15 | -50.0099 | 0
324 | 2017-11-20 | 465:00 | 258.6 | 474.75 | 81.9667 | 13.4333 | 60.1167 | 0.13333 | 1.9 | 219.6 | 2.6 | 953.5667 | -90.968 | 0
324 | 2017-11-20 | 466:00 | 408.45 | 562.4333 | 108.4833 | 15.95 | 52.65 | 1.2 | 3.1 | 195.5426 | 10.1833 | 953.8333 | -100 | 0
324 | 2017-11-20 | 467:00 | 528.5333 | 625.5833 | 122.2167 | 16.75 | 49.4667 | 1.85 | 3.6 | 243.8466 | 18.4167 | 953.65 | -100 | 0
324 | 2017-11-20 | 468:00 | 598.8167 | 721.9 | 127.4 | 18.7167 | 42.0167 | 3.15 | 6.9 | 257.2785 | 17.8667 | 953.0833 | -62.2239 | 1
324 | 2017-11-20 | 469:00 | 600.2667 | 782.8833 | 127.3833 | 20.0667 | 37.1 | 3.8667 | 6.7 | 274.7801 | 18.6 | 952.25 | -25.8551 | 0
324 | 2017-11-20 | 470:00 | 519.1167 | 713.3833 | 128.0667 | 20.1833 | 38.9667 | 4.1167 | 7.2 | 267.2131 | 18.9667 | 951.65 | -28.1334 | 0
324 | 2017-11-20 | 471:00 | 380.3 | 592.6833 | 117.5 | 19.7833 | 39.5833 | 4.4667 | 7.7 | 263.9488 | 16.5333 | 951.35 | -29.9305 | 0
324 | 2017-11-20 | 472:00 | 213.7833 | 438.6167 | 83.4667 | 19.65 | 42.0333 | 3.5833 | 6.9 | 267.3499 | 15.85 | 951.05 | -31.3374 | 0
324 | 2017-11-20 | 473:00 | 53.2 | 150.6667 | 29.9833 | 18.1833 | 45.1667 | 3.8167 | 6.2 | 274.2128 | 14.1167 | 950.95 | -32.8106 | 0
324 | 2017-11-20 | 474:00 | 0 | 0 | 0 | 16.2167 | 48.2667 | 3.3 | 5.4 | 276.3657 | 11.8667 | 951.1167 | 0 | 0
324 | 2017-11-20 | 475:00 | 0 | 0 | 0 | 15.3167 | 50.3167 | 2.7167 | 4.4 | 290.7177 | 9.9667 | 951.6833 | 0 | 0
324 | 2017-11-20 | 476:00 | 0 | 0 | 0 | 14.9 | 51.8167 | 1.4 | 3.6 | 300.0253 | 4.85 | 951.9167 | 0 | 0
324 | 2017-11-20 | 477:00 | 0 | 0 | 0 | 13.7833 | 55.9 | 0.26667 | 1.6 | 308.4178 | 1.8167 | 952.15 | 0 | 0
324 | 2017-11-20 | 478:00 | 0 | 0 | 0 | 12.8667 | 62.0833 | 0.61667 | 2.6 | 255.6659 | 4.9833 | 952.05 | 0 | 0
324 | 2017-11-20 | 479:00 | 0 | 0 | 0 | 11.6333 | 66.55 | 0.56667 | 2.6 | 282.2072 | 8.8833 | 952 | 0 | 0
324 | 2017-11-20 | 480:00 | 0 | 0 | 0 | 10.9333 | 69.7667 | 0.73333 | 2.9 | 331.7506 | 2.8333 | 951.8 | 0 | 0
325 | 2017-11-21 | 481:00 | 0 | 0 | 0 | 10.5333 | 73.4167 | 0.016667 | 1.1 | 337.8 | 0 | 951.5333 | 0 | 0
325 | 2017-11-21 | 482:00 | 0 | 0 | 0 | 10.2167 | 74.3 | 0.016667 | 1.1 | 295.7 | 1.0333 | 951.2667 | 0 | 0
325 | 2017-11-21 | 483:00 | 0 | 0 | 0 | 9.6667 | 77.75 | 0.46667 | 2.1 | 330.5775 | 4.2667 | 950.9667 | 0 | 0
325 | 2017-11-21 | 484:00 | 0 | 0 | 0 | 9.1667 | 79.9833 | 0.033333 | 1.1 | 305.4 | 0 | 950.7333 | 0 | 0
325 | 2017-11-21 | 485:00 | 0 | 0 | 0 | 9.55 | 74.0833 | 0.66667 | 3.1 | 296.877 | 1.7 | 950.4833 | 0 | 0
325 | 2017-11-21 | 486:00 | 0 | 0 | 0 | 10.2 | 64.3333 | 0.43333 | 2.9 | 304.5832 | 5.8667 | 950.5333 | 0 | 0
325 | 2017-11-21 | 487:00 | 1.0333 | 2.7333 | 0.83333 | 7.7833 | 81.2833 | 0.35 | 2.6 | 342.6775 | 8.5167 | 950.8333 | -5.7286 | 0
325 | 2017-11-21 | 488:00 | 81.9167 | 267.7167 | 37.6 | 10.0167 | 69.6333 | 0.083333 | 1.9 | 311.7 | 1.25 | 950.9667 | -23.0402 | 0
325 | 2017-11-21 | 489:00 | 263.1333 | 581.8 | 75.6 | 14.1167 | 52.9667 | 0.33333 | 3.4 | 263.15 | 4.0167 | 951.05 | -25.7763 | 0
325 | 2017-11-21 | 490:00 | 440.3833 | 751.6167 | 93.1833 | 16.2667 | 42.5667 | 2.7 | 5.4 | 254.8301 | 19.7833 | 951.0333 | -30.0686 | 0
325 | 2017-11-21 | 491:00 | 567.3833 | 834.1667 | 98.1667 | 18.9167 | 32.55 | 4.1833 | 8.9 | 281.4327 | 19.5167 | 950.8667 | -34.2219 | 0
325 | 2017-11-21 | 492:00 | 627.65 | 852.7167 | 105.5 | 19.75 | 31.3333 | 5.4167 | 9.2 | 290.6715 | 18.4167 | 950.4167 | -36.4663 | 0
325 | 2017-11-21 | 493:00 | 612.9833 | 826.4 | 109.95 | 20.35 | 29.6667 | 5.5167 | 9.4 | 287.2327 | 18.5167 | 949.6 | -38.1401 | 0
325 | 2017-11-21 | 494:00 | 535.3 | 775.4333 | 108.15 | 20.15 | 32.8 | 5.75 | 9.7 | 275.8985 | 17.3333 | 949.1833 | -39.5928 | 0
325 | 2017-11-21 | 495:00 | 406.2667 | 708.6 | 91.85 | 20.2167 | 32.3667 | 5.2 | 9.2 | 271.8651 | 17.0667 | 948.9167 | -41.8918 | 0
325 | 2017-11-21 | 496:00 | 234.3167 | 554.9833 | 69.8 | 19.85 | 32.6167 | 4.8667 | 8.7 | 275.0483 | 16.15 | 948.7833 | -44.6681 | 0
325 | 2017-11-21 | 497:00 | 57.5667 | 207.5 | 26.7333 | 18.6333 | 35.3167 | 4.4 | 7.4 | 270.5955 | 15.1167 | 948.8833 | -41.6633 | 0
325 | 2017-11-21 | 498:00 | 0 | 0 | 0 | 17.05 | 40.9 | 4.8167 | 7.4 | 282.6009 | 12.6667 | 949.0167 | 0 | 0
325 | 2017-11-21 | 499:00 | 0 | 0 | 0 | 16.0833 | 42.6667 | 2.9667 | 5.6 | 279.343 | 10.8167 | 949.3833 | 0 | 0
325 | 2017-11-21 | 500:00 | 0 | 0 | 0 | 15.1667 | 44.1667 | 2.25 | 3.9 | 275.0831 | 8.4 | 949.6 | 0 | 0
325 | 2017-11-21 | 501:00 | 0 | 0 | 0 | 14.4167 | 46.6333 | 2.4333 | 3.6 | 277.7169 | 7.7667 | 949.65 | 0 | 0
325 | 2017-11-21 | 502:00 | 0 | 0 | 0 | 14.25 | 47.2333 | 2.8 | 4.6 | 269.8651 | 12.0167 | 949.7167 | 0 | 0
325 | 2017-11-21 | 503:00 | 0 | 0 | 0 | 11.4333 | 59.6667 | 0.75 | 3.1 | 357.6577 | 16.3333 | 949.9 | 0 | 0
325 | 2017-11-21 | 504:00 | 0 | 0 | 0 | 10.6 | 67.3 | 0.4 | 1.6 | 12.8 | 0.05 | 949.8833 | 0 | 0
326 | 2017-11-22 | 505:00 | 0 | 0 | 0 | 10.05 | 69.9667 | 1.1 | 2.1 | 8.6687 | 3.6667 | 949.7 | 0 | 0
326 | 2017-11-22 | 506:00 | 0 | 0 | 0 | 10.4 | 66.7 | 0.73333 | 1.9 | 332.5781 | 0.73333 | 949.4667 | 0 | 0
326 | 2017-11-22 | 507:00 | 0 | 0 | 0 | 9.8667 | 70.05 | 0.3 | 1.9 | 306.1031 | 3.35 | 949.3667 | 0 | 0
326 | 2017-11-22 | 508:00 | 0 | 0 | 0 | 9.05 | 72.65 | 0.46667 | 2.1 | 229.4276 | 1.2667 | 949.35 | 0 | 0
326 | 2017-11-22 | 509:00 | 0 | 0 | 0 | 7.9167 | 77.9833 | 0.38333 | 1.6 | 287.1416 | 3.2833 | 949.2 | 0 | 0
326 | 2017-11-22 | 510:00 | 0 | 0 | 0 | 8.1333 | 76.7 | 0.31667 | 1.6 | 303.9382 | 1.6167 | 949.4333 | 0 | 0
326 | 2017-11-22 | 511:00 | 0.78333 | 1.8833 | 0.6 | 8.1 | 76.0667 | 1.0833 | 2.4 | 262.04 | 5.4667 | 950.0333 | -6.9212 | 0
326 | 2017-11-22 | 512:00 | 78.3 | 244.5 | 37 | 9.1 | 73.1333 | 0.36667 | 1.9 | 285.675 | 0.033333 | 950.55 | -27.2893 | 0
326 | 2017-11-22 | 513:00 | 252.8333 | 538 | 78.3667 | 12.8 | 56.5167 | 1.2333 | 3.6 | 249.6778 | 10.8167 | 951.0833 | -33.9052 | 0
326 | 2017-11-22 | 514:00 | 428.2833 | 718.8 | 95.0167 | 14.6667 | 47.1667 | 1.7 | 3.4 | 242.2098 | 14.4167 | 951.5 | -36.1893 | 0
326 | 2017-11-22 | 515:00 | 554.75 | 801.5833 | 103.5 | 17.25 | 36.1667 | 2.05 | 3.9 | 259.0801 | 16.4 | 951.65 | -38.5133 | 0
326 | 2017-11-22 | 516:00 | 618.5667 | 834.4 | 107.6333 | 19.4667 | 27.8 | 3.8167 | 6.7 | 274.9839 | 19.05 | 951.1333 | -40.388 | 0
326 | 2017-11-22 | 517:00 | 603.6833 | 801.4833 | 115.1833 | 19.8667 | 30.5333 | 4.2333 | 7.4 | 273.2501 | 18.0833 | 950.4667 | -42.3258 | 0
326 | 2017-11-22 | 518:00 | 539.95 | 789.0333 | 104.4667 | 20.7833 | 27.3 | 3.9833 | 7.2 | 281.5955 | 20.0667 | 949.6667 | -46.0402 | 0
326 | 2017-11-22 | 519:00 | 406.4333 | 702.6167 | 93.4833 | 21.3833 | 27.55 | 3.9667 | 6.7 | 271.8382 | 17.8667 | 948.9833 | -48.9825 | 0
326 | 2017-11-22 | 520:00 | 226.5667 | 513.1 | 71.9 | 21.1333 | 29.2 | 3.55 | 6.7 | 272.8976 | 17.25 | 948.6167 | -48.47 | 0
326 | 2017-11-22 | 521:00 | 51.3333 | 163.6167 | 26.2833 | 18.8833 | 34.0667 | 3.6333 | 6.7 | 267.4061 | 16.0333 | 948.5333 | -31.3054 | 0
326 | 2017-11-22 | 522:00 | 0 | 0 | 0 | 16.7167 | 38.9 | 4.25 | 7.2 | 277.3167 | 15.85 | 948.7 | 0 | 0
326 | 2017-11-22 | 523:00 | 0 | 0 | 0 | 16.0667 | 39.3833 | 4.0833 | 6.9 | 288.0968 | 15.5667 | 949.3333 | 0 | 0
326 | 2017-11-22 | 524:00 | 0 | 0 | 0 | 15.1833 | 42.1333 | 2.8 | 4.6 | 278.7449 | 12.4 | 949.6167 | 0 | 0
326 | 2017-11-22 | 525:00 | 0 | 0 | 0 | 12.7167 | 51.6333 | 0.33333 | 2.4 | 133.1886 | 7.35 | 949.6833 | 0 | 0
326 | 2017-11-22 | 526:00 | 0 | 0 | 0 | 12.0833 | 52.6333 | 0.4 | 1.9 | 48.0749 | 0.68333 | 949.6833 | 0 | 0
326 | 2017-11-22 | 527:00 | 0 | 0 | 0 | 11.0333 | 62.1167 | 0.31667 | 1.4 | 47.1333 | 0.016667 | 949.7333 | 0 | 0
326 | 2017-11-22 | 528:00 | 0 | 0 | 0 | 10.15 | 66.2 | 1.0167 | 2.4 | 268.5028 | 21.95 | 949.4833 | 0 | 0
327 | 2017-11-23 | 529:00 | 0 | 0 | 0 | 9.75 | 66.0667 | 1.2333 | 2.4 | 351.199 | 6.6167 | 948.9333 | 0 | 0
327 | 2017-11-23 | 530:00 | 0 | 0 | 0 | 10 | 65.15 | 0.66667 | 2.1 | 307.38 | 0.65 | 948.4 | 0 | 0
327 | 2017-11-23 | 531:00 | 0 | 0 | 0 | 9.45 | 68.65 | 0.31667 | 1.6 | 286.0965 | 3.5 | 947.8833 | 0 | 0
327 | 2017-11-23 | 532:00 | 0 | 0 | 0 | 8.7667 | 69.95 | 0.13333 | 1.4 | 185.9787 | 5.5 | 947.5 | 0 | 0
327 | 2017-11-23 | 533:00 | 0 | 0 | 0 | 8.65 | 69.5833 | 0.61667 | 1.9 | 251.7677 | 7.0167 | 947.2333 | 0 | 0
327 | 2017-11-23 | 534:00 | 0 | 0 | 0 | 9.0167 | 59.4 | 0.95 | 3.1 | 296.0435 | 9.4833 | 947.3167 | 0 | 0
327 | 2017-11-23 | 535:00 | 0.21667 | 0 | 0 | 8.6167 | 56.4833 | 1.2333 | 2.6 | 328.1038 | 14.05 | 947.65 | -12.0193 | 0
327 | 2017-11-23 | 536:00 | 60.5833 | 66.8167 | 46.2833 | 8.2833 | 68.0833 | 0.73333 | 1.9 | 14.6431 | 2.6667 | 948.2167 | -20.3256 | 0
327 | 2017-11-23 | 537:00 | 198.1167 | 184.05 | 138.1 | 10.9833 | 63.5833 | 0.16667 | 1.9 | 60.827 | 3.2167 | 948.8333 | -23.5062 | 0
327 | 2017-11-23 | 538:00 | 339.1833 | 356.1333 | 172.1333 | 13.5333 | 54.8 | 0.21667 | 1.9 | 46.564 | 9.5833 | 949.3333 | -25.6502 | 0
327 | 2017-11-23 | 539:00 | 351.6167 | 216.9333 | 224.7167 | 15.9667 | 43.1 | 0.88333 | 2.6 | 110.8948 | 17.05 | 949.35 | -19.0898 | 0
327 | 2017-11-23 | 540:00 | 552.75 | 621.5333 | 169.9333 | 18.75 | 35.3333 | 1.2333 | 2.9 | 185.3331 | 15.55 | 949.2833 | -36.5773 | 0
327 | 2017-11-23 | 541:00 | 597.8 | 566.5333 | 248.0833 | 20.8833 | 25.8667 | 1.7833 | 4.6 | 261.078 | 17.4 | 948.6333 | -40.1567 | 0
327 | 2017-11-23 | 542:00 | 513.4833 | 693.0833 | 127.8333 | 21.6667 | 23.2667 | 2.6667 | 4.9 | 267.3815 | 18.4833 | 948.05 | -49.6253 | 0
327 | 2017-11-23 | 543:00 | 366.3 | 551.75 | 117.2 | 21.05 | 27.2167 | 3.3333 | 6.2 | 263.1658 | 18.0667 | 947.8667 | -47.7178 | 0
327 | 2017-11-23 | 544:00 | 178.4 | 312.5167 | 79.6667 | 20.4667 | 25.7833 | 2.9833 | 5.9 | 272.1127 | 15.0833 | 947.8167 | -39.5718 | 0
327 | 2017-11-23 | 545:00 | 66.9167 | 166.3 | 41.3833 | 19.1833 | 29.15 | 2.7 | 4.9 | 267.434 | 13.4833 | 947.9 | -58.6876 | 0
327 | 2017-11-23 | 546:00 | 0 | 0 | 0 | 16.9333 | 33.2833 | 2.6333 | 4.4 | 271.4867 | 11.1333 | 948.1167 | 0 | 0
327 | 2017-11-23 | 547:00 | 0 | 0 | 0 | 15.55 | 35.5 | 2.6833 | 4.1 | 285.2669 | 8.3667 | 948.6833 | 0 | 0
327 | 2017-11-23 | 548:00 | 0 | 0 | 0 | 14.7833 | 35.5 | 1.5 | 3.1 | 294.6675 | 7.1833 | 949.2667 | 0 | 0
327 | 2017-11-23 | 549:00 | 0 | 0 | 0 | 12.3167 | 43.5333 | 0.21667 | 1.4 | 314.2877 | 1.9167 | 949.7167 | 0 | 0
327 | 2017-11-23 | 550:00 | 0 | 0 | 0 | 11.75 | 48.7333 | 0.36667 | 1.6 | 315.0392 | 4.6833 | 950 | 0 | 0
327 | 2017-11-23 | 551:00 | 0 | 0 | 0 | 10.55 | 55.2667 | 0.18333 | 1.4 | 261.5667 | 0.016667 | 950.2333 | 0 | 0
327 | 2017-11-23 | 552:00 | 0 | 0 | 0 | 9.9 | 59.9 | 0.13333 | 1.4 | 261.5 | 0 | 950.2333 | 0 | 0
328 | 2017-11-24 | 553:00 | 0 | 0 | 0 | 10.2333 | 58.3333 | 0.11667 | 1.4 | 261.5 | 0 | 950.0667 | 0 | 0
328 | 2017-11-24 | 554:00 | 0 | 0 | 0 | 9.5667 | 60.6167 | 0.066667 | 1.1 | 261.5 | 0 | 949.8833 | 0 | 0
328 | 2017-11-24 | 555:00 | 0 | 0 | 0 | 9.1833 | 60.8167 | 0.11667 | 1.4 | 261.6 | 0.016667 | 949.9 | 0 | 0
328 | 2017-11-24 | 556:00 | 0 | 0 | 0 | 8.5333 | 63.8 | 0.11667 | 1.4 | 261.6 | 0 | 949.7333 | 0 | 0
328 | 2017-11-24 | 557:00 | 0 | 0 | 0 | 8.0667 | 66.3667 | 0.23333 | 2.1 | 288.2334 | 9.0167 | 949.35 | 0 | 0
328 | 2017-11-24 | 558:00 | 0 | 0 | 0 | 8.3333 | 61.8833 | 0.31667 | 1.6 | 40.25 | 0.033333 | 949.1 | 0 | 0
328 | 2017-11-24 | 559:00 | 0.66667 | 0.6 | 0.43333 | 8.6667 | 59.55 | 1.5333 | 4.1 | 260.2932 | 13.05 | 949.65 | -14.6303 | 0
328 | 2017-11-24 | 560:00 | 71.5 | 213.5167 | 35.4833 | 8.6833 | 61.5667 | 0.78333 | 3.4 | 276.1608 | 5.7167 | 950.55 | -35.3828 | 0
328 | 2017-11-24 | 561:00 | 237.5833 | 485.9167 | 79.7 | 11.0333 | 53.7833 | 1.1167 | 2.9 | 276.6584 | 15.4667 | 951.5333 | -42.8665 | 0
328 | 2017-11-24 | 562:00 | 400.8667 | 643.95 | 101.0667 | 15.15 | 42.8667 | 0.35 | 2.1 | 237.1169 | 10.1333 | 951.8 | -45.9963 | 0
328 | 2017-11-24 | 563:00 | 500.6333 | 680.55 | 116.2667 | 17.8667 | 34.8167 | 0.6 | 2.6 | 153.8797 | 13.4 | 951.5167 | -45.1623 | 0
328 | 2017-11-24 | 564:00 | 545.35 | 664.9333 | 135.1833 | 19.85 | 29.9833 | 1.4167 | 4.6 | 205.9512 | 28.8667 | 951.0833 | -44.8892 | 0
328 | 2017-11-24 | 565:00 | 519.5 | 556.6 | 175.1833 | 20.4167 | 26.5 | 3.7167 | 8.2 | 262.2811 | 18.7167 | 950.4667 | -45.1543 | 0
328 | 2017-11-24 | 566:00 | 474.5167 | 440.2667 | 223.0667 | 20.4167 | 30.4 | 4.5833 | 7.9 | 267.4827 | 19.0667 | 950.0833 | -44.5982 | 0
328 | 2017-11-24 | 567:00 | 130.9167 | 1.2667 | 126.6 | 19.25 | 34.6667 | 4.1333 | 7.4 | 279.2003 | 17 | 950.2 | -9.0856 | 0
328 | 2017-11-24 | 568:00 | 64.75 | 0 | 61.9667 | 18.4833 | 31.9167 | 3.55 | 6.2 | 276.944 | 15.9333 | 950.1833 | -10.6791 | 0
328 | 2017-11-24 | 569:00 | 12.9333 | 0.16667 | 11.2667 | 17.6333 | 31.65 | 3.0833 | 5.6 | 273.3271 | 13.85 | 950.2167 | -18.8489 | 0
328 | 2017-11-24 | 570:00 | 0 | 0 | 0 | 16.5 | 38.1833 | 3.6833 | 6.4 | 273.6193 | 14.15 | 950.5333 | 0 | 0
328 | 2017-11-24 | 571:00 | 0 | 0 | 0 | 15.4 | 42.5167 | 3 | 5.6 | 266.6088 | 14.3333 | 950.85 | 0 | 0
328 | 2017-11-24 | 572:00 | 0 | 0 | 0 | 15.1333 | 43.6333 | 4.1667 | 7.7 | 282.5033 | 15.3167 | 951.0833 | 0 | 0
328 | 2017-11-24 | 573:00 | 0 | 0 | 0 | 14.8 | 40.05 | 2.25 | 5.1 | 306.2372 | 13.4833 | 951.0167 | 0 | 0
328 | 2017-11-24 | 574:00 | 0 | 0 | 0 | 12.7333 | 47.6333 | 1.3167 | 4.9 | 54.0991 | 16.9833 | 951.0333 | 0 | 0
328 | 2017-11-24 | 575:00 | 0 | 0 | 0 | 12.2333 | 52.1167 | 1.6 | 3.9 | 276.7227 | 14.8833 | 951.0833 | 0 | 0
328 | 2017-11-24 | 576:00 | 0 | 0 | 0 | 11.75 | 56.3333 | 2.1 | 4.1 | 291.4725 | 12.0833 | 950.6833 | 0 | 0
329 | 2017-11-25 | 577:00 | 0 | 0 | 0 | 11.4667 | 57.3667 | 1.4667 | 4.6 | 299.8901 | 12.1167 | 950.4167 | 0 | 0
329 | 2017-11-25 | 578:00 | 0 | 0 | 0 | 10.1667 | 61.4667 | 0.7 | 2.6 | 5.2605 | 5.95 | 950.0333 | 0 | 0
329 | 2017-11-25 | 579:00 | 0 | 0 | 0 | 9.5 | 65.5 | 0.61667 | 2.4 | 26.7865 | 6.85 | 949.9667 | 0 | 0
329 | 2017-11-25 | 580:00 | 0 | 0 | 0 | 9 | 68.35 | 0.45 | 1.9 | 0.4233 | 6.2833 | 949.2833 | 0 | 0
329 | 2017-11-25 | 581:00 | 0 | 0 | 0 | 8.6833 | 73.35 | 0.63333 | 2.1 | 6.0024 | 4.5667 | 949.0833 | 0 | 0
329 | 2017-11-25 | 582:00 | 0 | 0 | 0 | 9.0833 | 67.9167 | 0.51667 | 1.9 | 292.1974 | 3.5833 | 949.4833 | 0 | 0
329 | 2017-11-25 | 583:00 | 0.3 | 0.56667 | 0.16667 | 8.3333 | 68.5667 | 0.75 | 3.4 | 309.7952 | 6.3167 | 949.9333 | -9.9604 | 0
329 | 2017-11-25 | 584:00 | 42.9 | 19.3667 | 37.55 | 8.6333 | 68.7167 | 0.35 | 2.9 | 28.2365 | 3.3 | 950.2 | -14.7348 | 0
329 | 2017-11-25 | 585:00 | 201.5 | 324.35 | 88.9333 | 11.8 | 60.3167 | 0.23333 | 1.9 | 47.8039 | 9.6 | 950.45 | -36.5942 | 0
329 | 2017-11-25 | 586:00 | 365.95 | 542.25 | 115 | 16.2833 | 45.45 | 0.25 | 1.6 | 254.8767 | 7.2333 | 950.65 | -44.8912 | 0
329 | 2017-11-25 | 587:00 | 475.0167 | 542.25 | 165.5667 | 18.45 | 42.4 | 1.7333 | 4.1 | 129.1317 | 9.3333 | 950.4667 | -43.7569 | 0
329 | 2017-11-25 | 588:00 | 517.65 | 559.5667 | 170.1833 | 20.5833 | 34.2 | 1.6167 | 3.9 | 227.7635 | 22.3 | 950.2667 | -45.3057 | 0
329 | 2017-11-25 | 589:00 | 460.25 | 277.0333 | 282.0167 | 20.95 | 31.6833 | 2.3167 | 4.6 | 253.4859 | 19.7 | 949.6333 | -32.9269 | 0
329 | 2017-11-25 | 590:00 | 304.4167 | 64.7333 | 260.5333 | 20.8667 | 33.3833 | 2.1667 | 5.1 | 267.6042 | 19.2667 | 949.1333 | -18.4548 | 0
329 | 2017-11-25 | 591:00 | 151.7833 | 33.3333 | 133.3 | 20.5167 | 34.1667 | 2.35 | 5.4 | 283.7827 | 18.8 | 948.6833 | -13.4288 | 0
329 | 2017-11-25 | 592:00 | 81.55 | 11.4833 | 75.9833 | 19.9333 | 37.45 | 1.2 | 3.1 | 262.5764 | 21.75 | 948.8 | -12.6198 | 0
329 | 2017-11-25 | 593:00 | 63.3 | 78.3 | 48.9 | 19.4167 | 39.3333 | 2 | 5.9 | 170.0096 | 27.2667 | 948.6333 | -25.3479 | 0
329 | 2017-11-25 | 594:00 | 0 | 0 | 0 | 17.4667 | 46.0333 | 0.81667 | 1.9 | 273.007 | 6.8833 | 949.45 | 0 | 0
329 | 2017-11-25 | 595:00 | 0 | 0 | 0 | 16.0833 | 51.9833 | 0.38333 | 2.1 | 333.4301 | 3.6333 | 950.0333 | 0 | 0
329 | 2017-11-25 | 596:00 | 0 | 0 | 0 | 14.7667 | 58.5 | 0.36667 | 2.1 | 9.2631 | 3.25 | 950.9 | 0 | 0
329 | 2017-11-25 | 597:00 | 0 | 0 | 0 | 13.8333 | 59.6833 | 0.88333 | 2.4 | 24.702 | 3.4667 | 951.4 | 0 | 0
329 | 2017-11-25 | 598:00 | 0 | 0 | 0 | 13.4667 | 60.3333 | 0.7 | 2.6 | 346.1413 | 2.7 | 951.8 | 0 | 0
329 | 2017-11-25 | 599:00 | 0 | 0 | 0 | 12.05 | 65.8 | 0.53333 | 1.9 | 2.2241 | 4.1333 | 952.25 | 0 | 0
329 | 2017-11-25 | 600:00 | 0 | 0 | 0 | 12.0167 | 64.4333 | 0.016667 | 1.1 | 346.9 | 0 | 952.3833 | 0 | 0
330 | 2017-11-26 | 601:00 | 0 | 0 | 0 | 10.8167 | 70.0333 | 0.13333 | 1.6 | 40.5719 | 2.55 | 952.4 | 0 | 0
330 | 2017-11-26 | 602:00 | 0 | 0 | 0 | 10.2 | 73.4833 | 0 | 0.7 | 0 | 0 | 952.4 | 0 | 0
330 | 2017-11-26 | 603:00 | 0 | 0 | 0 | 10.1333 | 72.4 | 0.033333 | 1.1 | 52.65 | 0 | 952.3 | 0 | 0
330 | 2017-11-26 | 604:00 | 0 | 0 | 0 | 10.0667 | 71.05 | 0.33333 | 1.6 | 67.3953 | 2.4 | 952.35 | 0 | 0
330 | 2017-11-26 | 605:00 | 0 | 0 | 0 | 9.7 | 71.65 | 0.5 | 1.6 | 108.4939 | 1.45 | 952.55 | 0 | 0
330 | 2017-11-26 | 606:00 | 0 | 0 | 0 | 9.6333 | 71.8 | 0.21667 | 1.6 | 16.2 | 3.3 | 952.9833 | 0 | 0
330 | 2017-11-26 | 607:00 | 0.2 | 0 | 0 | 9.1167 | 73.7 | 0.16667 | 1.6 | 6.0327 | 0.38333 | 953.3833 | -16.6667 | 0
330 | 2017-11-26 | 608:00 | 55.25 | 112.5167 | 34.6833 | 10.4667 | 68.9 | 0.18333 | 1.4 | 4.2 | 0.016667 | 953.9 | -30.3202 | 0
330 | 2017-11-26 | 609:00 | 204.6333 | 342.2167 | 92.1833 | 14.3833 | 58.8 | 0 | 1.6 | 0 | 1.6 | 954.3833 | -41.5312 | 0
330 | 2017-11-26 | 610:00 | 346.35 | 464.45 | 129.2833 | 16.95 | 48.2667 | 0.48333 | 3.4 | 201.5311 | 2.1833 | 954.7667 | -43.0507 | 0
330 | 2017-11-26 | 611:00 | 444.2833 | 504 | 155.3833 | 18.0333 | 47.45 | 2.0333 | 3.9 | 213.5847 | 15.5833 | 954.6333 | -46.9845 | 0
330 | 2017-11-26 | 612:00 | 505.45 | 513.0833 | 184.15 | 18.8833 | 44.7667 | 1.9 | 3.9 | 243.8142 | 18.6833 | 953.95 | -48.3322 | 0
330 | 2017-11-26 | 613:00 | 533.8667 | 512.9333 | 213.15 | 20.1833 | 42.5167 | 2.5167 | 4.9 | 247.3798 | 18.1333 | 953.0667 | -51.2485 | 0
330 | 2017-11-26 | 614:00 | 465.2667 | 557.5167 | 149.7833 | 21.25 | 40.2167 | 3.5 | 6.2 | 261.7223 | 18.6333 | 952.1167 | -58.5152 | 0
330 | 2017-11-26 | 615:00 | 350.9667 | 507.2 | 120.6167 | 21.0667 | 38.25 | 4.2667 | 7.2 | 265.1122 | 16.8667 | 951.4167 | -59.685 | 0
330 | 2017-11-26 | 616:00 | 199.1333 | 393.25 | 77.4667 | 20.7833 | 38.3833 | 3.9167 | 6.4 | 265.8018 | 16.15 | 951.3333 | -58.9264 | 0
330 | 2017-11-26 | 617:00 | 42.5167 | 112.2833 | 24.2 | 19.3 | 42.65 | 3.3167 | 5.4 | 267.0168 | 12.9333 | 951.3667 | -52.0356 | 0
330 | 2017-11-26 | 618:00 | 0 | 0 | 0 | 17.3333 | 48.9333 | 2.7833 | 4.1 | 275.6653 | 9.6833 | 951.7 | 0 | 0
330 | 2017-11-26 | 619:00 | 0 | 0 | 0 | 16.2167 | 50.95 | 2.4167 | 4.4 | 286.3669 | 10.4333 | 952.1333 | 0 | 0
330 | 2017-11-26 | 620:00 | 0 | 0 | 0 | 15.85 | 50.15 | 2.35 | 3.9 | 275.3424 | 8.3833 | 952.2833 | 0 | 0
330 | 2017-11-26 | 621:00 | 0 | 0 | 0 | 13.4 | 59.0667 | 0.15 | 1.4 | 281.2515 | 0.45 | 952.6167 | 0 | 0
330 | 2017-11-26 | 622:00 | 0 | 0 | 0 | 12.55 | 62.9833 | 0.35 | 1.6 | 282.9833 | 0.033333 | 952.6833 | 0 | 0
330 | 2017-11-26 | 623:00 | 0 | 0 | 0 | 11.9167 | 67.6833 | 0.083333 | 1.1 | 283 | 0 | 952.45 | 0 | 0
330 | 2017-11-26 | 624:00 | 0 | 0 | 0 | 11.05 | 72.9333 | 0 | 0 | 0 | 0 | 951.9 | 0 | 0
331 | 2017-11-27 | 625:00 | 0 | 0 | 0 | 10.15 | 77.8667 | 0.38333 | 1.6 | 283 | 0.066667 | 951.4 | 0 | 0
331 | 2017-11-27 | 626:00 | 0 | 0 | 0 | 10.3167 | 77.1167 | 0.083333 | 1.4 | 283.05 | 0 | 951.0167 | 0 | 0
331 | 2017-11-27 | 627:00 | 0 | 0 | 0 | 10.25 | 75.3667 | 0.36667 | 1.9 | 283.025 | 0.016667 | 950.6667 | 0 | 0
331 | 2017-11-27 | 628:00 | 0 | 0 | 0 | 9.25 | 77.65 | 0.066667 | 1.4 | 283 | 0 | 950.05 | 0 | 0
331 | 2017-11-27 | 629:00 | 0 | 0 | 0 | 9.2167 | 77.1 | 0.083333 | 1.1 | 283 | 0 | 949.45 | 0 | 0
331 | 2017-11-27 | 630:00 | 0 | 0 | 0 | 8.6333 | 78.5167 | 0 | 0.4 | 0 | 0 | 949.2333 | 0 | 0
331 | 2017-11-27 | 631:00 | 0.26667 | 0.13333 | 0.11667 | 7.8833 | 82.7333 | 0.65 | 2.6 | 199.715 | 8.2167 | 949.65 | 0 | 0
331 | 2017-11-27 | 632:00 | 57.6667 | 126.5667 | 34.1 | 9.6167 | 70.9167 | 1.85 | 3.9 | 266.6811 | 18.15 | 950.1 | -37.6633 | 0
331 | 2017-11-27 | 633:00 | 250.0667 | 477.5667 | 96.1167 | 12.45 | 63.85 | 0.8 | 3.4 | 38.5495 | 15.15 | 950.5167 | -58.3498 | 0
331 | 2017-11-27 | 634:00 | 360.9667 | 398.2833 | 179.45 | 15.4167 | 58.35 | 0.81667 | 2.9 | 132.3877 | 18.05 | 950.7833 | -43.8645 | 0
331 | 2017-11-27 | 635:00 | 430.9 | 487.4167 | 146.4333 | 17.8 | 48.6833 | 0.66667 | 2.6 | 263.5054 | 11.5667 | 950.5833 | -49.6356 | 0
331 | 2017-11-27 | 636:00 | 557.9333 | 681.9333 | 132.25 | 20.0667 | 42.35 | 2.1 | 4.9 | 242.5411 | 16.6 | 949.7333 | -65.3012 | 0
331 | 2017-11-27 | 637:00 | 564.35 | 716.7167 | 118.6333 | 20.8 | 37.7333 | 4.0167 | 7.2 | 263.889 | 18.0833 | 948.8 | -71.367 | 0
331 | 2017-11-27 | 638:00 | 510.4 | 546.8 | 197.5 | 21.6167 | 35.4333 | 4.2 | 7.2 | 270.4193 | 17.5333 | 948.0833 | -63.0257 | 0
331 | 2017-11-27 | 639:00 | 373.5833 | 500.5 | 145.6 | 21.4333 | 36.1667 | 4.5667 | 7.7 | 266.9688 | 16.7167 | 947.65 | -66.0305 | 0
331 | 2017-11-27 | 640:00 | 215.7333 | 451.25 | 76.9333 | 20.7833 | 36.95 | 4.2667 | 7.2 | 264.0217 | 16.35 | 947.2833 | -70.1625 | 0
331 | 2017-11-27 | 641:00 | 54.0667 | 194.2667 | 24.5333 | 19.4667 | 37.3833 | 3.9667 | 6.9 | 271.4735 | 13.9333 | 946.85 | -71.622 | 0
331 | 2017-11-27 | 642:00 | 0 | 0 | 0 | 17.6 | 40.7667 | 3.8333 | 6.4 | 286.6674 | 11.75 | 947 | 0 | 0
331 | 2017-11-27 | 643:00 | 0 | 0 | 0 | 15.8667 | 45.1667 | 1.0167 | 4.4 | 237.1586 | 8.8667 | 947.4333 | 0 | 0
331 | 2017-11-27 | 644:00 | 0 | 0 | 0 | 14.5 | 49.2167 | 1.0667 | 2.9 | 308.6616 | 11.7833 | 947.8667 | 0 | 0
331 | 2017-11-27 | 645:00 | 0 | 0 | 0 | 13.7167 | 53.0833 | 0.16667 | 1.6 | 340.7438 | 2.0667 | 948.2333 | 0 | 0
331 | 2017-11-27 | 646:00 | 0 | 0 | 0 | 13 | 60.0167 | 0.55 | 1.6 | 13.8499 | 0.11667 | 948.55 | 0 | 0
331 | 2017-11-27 | 647:00 | 0 | 0 | 0 | 12.35 | 60.45 | 1.25 | 2.1 | 39.3914 | 2.15 | 948.6 | 0 | 0
331 | 2017-11-27 | 648:00 | 0 | 0 | 0 | 12.15 | 59.0667 | 1.7333 | 2.9 | 340.731 | 6.8 | 948.55 | 0 | 0
332 | 2017-11-28 | 649:00 | 0 | 0 | 0 | 11.3333 | 62.5 | 0.91667 | 2.6 | 339.3298 | 3.8667 | 948.25 | 0 | 0
332 | 2017-11-28 | 650:00 | 0 | 0 | 0 | 9.75 | 69.7167 | 0.86667 | 2.1 | 22.8667 | 0.1 | 947.9167 | 0 | 0
332 | 2017-11-28 | 651:00 | 0 | 0 | 0 | 9.9333 | 64.7167 | 0.033333 | 1.6 | 21.9 | 0.066667 | 947.6 | 0 | 0
332 | 2017-11-28 | 652:00 | 0 | 0 | 0 | 9.6 | 64.0833 | 0.2 | 1.6 | 44.9789 | 1.1333 | 947.45 | 0 | 0
332 | 2017-11-28 | 653:00 | 0 | 0 | 0 | 9.2833 | 64.0333 | 0 | 0.7 | 0 | 0 | 947.4833 | 0 | 0
332 | 2017-11-28 | 654:00 | 0 | 0 | 0 | 9.35 | 64.5833 | 0.93333 | 1.9 | 17.9038 | 10.65 | 947.7 | 0 | 0
332 | 2017-11-28 | 655:00 | 0.38333 | 0 | 0.25 | 10.1833 | 59.75 | 0.58333 | 1.9 | 321.0167 | 0.016667 | 948.1333 | 0 | 0
332 | 2017-11-28 | 656:00 | 38.6333 | 13.2167 | 35.3667 | 9.9 | 64.2833 | 0.15 | 1.4 | 22.9 | 4.0167 | 948.5167 | -20.5358 | 0
332 | 2017-11-28 | 657:00 | 140.8167 | 185.5333 | 77.85 | 10.8167 | 67.6167 | 0.066667 | 1.1 | 72.4 | 0.11667 | 949.1833 | -29.3553 | 0
332 | 2017-11-28 | 658:00 | 311 | 355.75 | 140.8167 | 14.6667 | 52.15 | 1.4167 | 3.4 | 174.3372 | 9.1 | 949.7833 | -45.1067 | 0
332 | 2017-11-28 | 659:00 | 301.6833 | 133.1667 | 222.35 | 14.6667 | 52.25 | 1.6833 | 3.9 | 245.0617 | 12.2667 | 950.2167 | -23.4043 | 0
332 | 2017-11-28 | 660:00 | 403.5 | 145.5333 | 306.4 | 16.7167 | 46.3667 | 1.3667 | 2.6 | 253.0999 | 10.4333 | 949.6 | -26.1374 | 0
332 | 2017-11-28 | 661:00 | 362.6 | 108.5333 | 288.1333 | 19.0333 | 40.1 | 1.1833 | 2.6 | 266.1824 | 19.9333 | 948.9833 | -22.4195 | 0
332 | 2017-11-28 | 662:00 | 203.1167 | 5.9833 | 194 | 18.95 | 41.7667 | 1.8 | 3.9 | 245.583 | 15.1833 | 948.4667 | -11.8182 | 0
332 | 2017-11-28 | 663:00 | 141.3 | 2.6833 | 135.55 | 18.6667 | 42.5833 | 2.0833 | 4.9 | 252.8201 | 17.4 | 948.0667 | -11.5148 | 0
332 | 2017-11-28 | 664:00 | 74.9667 | 0.083333 | 71.7 | 18.2333 | 42.95 | 2.6833 | 5.1 | 262.015 | 14.9667 | 947.9 | -12.7305 | 1
332 | 2017-11-28 | 665:00 | 15.0667 | 0 | 13.45 | 17.2167 | 50.8667 | 2.3667 | 5.6 | 265.0619 | 14.5333 | 948.05 | -16.1311 | 0
332 | 2017-11-28 | 666:00 | 0 | 0 | 0 | 16.2667 | 51.7667 | 2.8333 | 5.1 | 273.1538 | 18.2 | 948.3333 | 0 | 0
332 | 2017-11-28 | 667:00 | 0 | 0 | 0 | 15.7167 | 53.1667 | 2.0333 | 4.1 | 297.845 | 15.9333 | 948.5833 | 0 | 0
332 | 2017-11-28 | 668:00 | 0 | 0 | 0 | 14.7 | 58.3167 | 0.75 | 3.4 | 239.0652 | 16.2167 | 949.25 | 0 | 0
332 | 2017-11-28 | 669:00 | 0 | 0 | 0 | 14.0167 | 62.1333 | 1.7333 | 3.4 | 255.9813 | 14.45 | 949.7 | 0 | 0
332 | 2017-11-28 | 670:00 | 0 | 0 | 0 | 13.2833 | 64.7333 | 2.3333 | 3.9 | 289.9441 | 9.7 | 949.6333 | 0 | 0
332 | 2017-11-28 | 671:00 | 0 | 0 | 0 | 13.2667 | 62.5167 | 1.9 | 3.6 | 278.0602 | 14.0333 | 949.7833 | 0 | 0
332 | 2017-11-28 | 672:00 | 0 | 0 | 0 | 12.25 | 68.9 | 1.0333 | 3.4 | 193.2353 | 12.4833 | 950.0333 | 0 | 0
333 | 2017-11-29 | 673:00 | 0 | 0 | 0 | 10.5833 | 75.8333 | 1.4 | 2.6 | 308.4032 | 7.1167 | 949.9667 | 0 | 0
333 | 2017-11-29 | 674:00 | 0 | 0 | 0 | 9.65 | 78.9 | 0.51667 | 1.9 | 1.0668 | 5.9833 | 949.9833 | 0 | 0
333 | 2017-11-29 | 675:00 | 0 | 0 | 0 | 9.9667 | 77.7333 | 0.18333 | 1.4 | 341.9 | 3 | 949.9167 | 0 | 0
333 | 2017-11-29 | 676:00 | 0 | 0 | 0 | 9.6833 | 78.45 | 0.25 | 1.6 | 298.9117 | 0.83333 | 949.6833 | 0 | 0
333 | 2017-11-29 | 677:00 | 0 | 0 | 0 | 9.9167 | 74.0667 | 0.76667 | 2.6 | 264.523 | 6.3667 | 949.6833 | 0 | 0
333 | 2017-11-29 | 678:00 | 0 | 0 | 0 | 9.7167 | 74.1 | 0.91667 | 2.6 | 259.3411 | 2.0333 | 950 | 0 | 0
333 | 2017-11-29 | 679:00 | 0 | 0 | 0 | 9.35 | 74.2333 | 0.85 | 2.4 | 250.5629 | 2.3333 | 950.6333 | 0 | 0
333 | 2017-11-29 | 680:00 | 50.5667 | 137.6833 | 29.2333 | 9.35 | 74.3667 | 0.3 | 1.6 | 259.6272 | 0.91667 | 951.2833 | -20.2872 | 0
333 | 2017-11-29 | 681:00 | 200.3167 | 410.5833 | 79.55 | 12.55 | 63.85 | 0.18333 | 1.9 | 36.2333 | 2.6 | 952 | -15.979 | 0
333 | 2017-11-29 | 682:00 | 358.0833 | 563.6167 | 113.7667 | 14.9 | 53.4833 | 0.23333 | 1.6 | 290.5421 | 7.0667 | 952.6333 | -18.5818 | 0
333 | 2017-11-29 | 683:00 | 473.3 | 643.5167 | 130.5167 | 17.7167 | 44.35 | 1.4833 | 4.1 | 243.3492 | 11.5167 | 952.8 | -20.7967 | 0
333 | 2017-11-29 | 684:00 | 553.3 | 729.7833 | 127.3833 | 18.9333 | 38.6167 | 3.1167 | 5.6 | 256.0661 | 16.1667 | 952.4833 | -24.6687 | 0
333 | 2017-11-29 | 685:00 | 551.75 | 732.1167 | 124.85 | 20.8667 | 34.3833 | 2.7667 | 4.6 | 252.4598 | 15.9833 | 951.8667 | -28.3983 | 0
333 | 2017-11-29 | 686:00 | 484.1333 | 694.4 | 115.6833 | 21.4667 | 34.7333 | 3.1667 | 5.1 | 258.3829 | 16.55 | 951.4 | -33.4912 | 0
333 | 2017-11-29 | 687:00 | 363.4333 | 622.4833 | 96.9833 | 21.6833 | 35 | 3.0833 | 5.6 | 258.5218 | 16 | 951.1333 | -37.4186 | 0
333 | 2017-11-29 | 688:00 | 201.15 | 470.15 | 66.8 | 21.1333 | 34.5667 | 3.4333 | 6.4 | 262.1372 | 15.1667 | 951.0667 | -40.0168 | 0
333 | 2017-11-29 | 689:00 | 44.2167 | 152.8667 | 21.8 | 19.3333 | 36.6 | 3.2333 | 6.2 | 268.9832 | 14.3833 | 951.1333 | -53.3032 | 0
333 | 2017-11-29 | 690:00 | 0 | 0 | 0 | 17.4 | 42.35 | 3.3833 | 5.6 | 277.3 | 12.2667 | 951.3 | 0 | 0
333 | 2017-11-29 | 691:00 | 0 | 0 | 0 | 16.2167 | 46.4833 | 2.5833 | 4.4 | 273.8002 | 11.05 | 951.75 | 0 | 0
333 | 2017-11-29 | 692:00 | 0 | 0 | 0 | 15.4833 | 50.0833 | 2.3833 | 3.9 | 284.1414 | 9.6333 | 952.3 | 0 | 0
333 | 2017-11-29 | 693:00 | 0 | 0 | 0 | 14.2667 | 54.6833 | 1.5667 | 2.6 | 309.1081 | 4.2333 | 952.6667 | 0 | 0
333 | 2017-11-29 | 694:00 | 0 | 0 | 0 | 13.8 | 55.6 | 1.3 | 2.9 | 293.9496 | 1.4167 | 952.7833 | 0 | 0
333 | 2017-11-29 | 695:00 | 0 | 0 | 0 | 11.8833 | 62.85 | 0.48333 | 1.6 | 291.5 | 0.033333 | 952.6833 | 0 | 0
333 | 2017-11-29 | 696:00 | 0 | 0 | 0 | 11.0667 | 67.1333 | 0.033333 | 1.1 | 291.5 | 0 | 952.55 | 0 | 0
334 | 2017-11-30 | 697:00 | 0 | 0 | 0 | 11.3333 | 63.9167 | 0.33333 | 1.6 | 263.6891 | 2.8 | 952.3 | 0 | 0
334 | 2017-11-30 | 698:00 | 0 | 0 | 0 | 9.9333 | 67.95 | 0.41667 | 1.6 | 307.2338 | 2.6 | 951.9667 | 0 | 0
334 | 2017-11-30 | 699:00 | 0 | 0 | 0 | 10.05 | 68.7833 | 0 | 0 | 0 | 0 | 951.6667 | 0 | 0
334 | 2017-11-30 | 700:00 | 0 | 0 | 0 | 9.4667 | 70.7 | 0.15 | 1.4 | 308.9 | 0.033333 | 951.4333 | 0 | 0
334 | 2017-11-30 | 701:00 | 0 | 0 | 0 | 8.9167 | 74.1333 | 0.1 | 1.1 | 308.9 | 0 | 951.1333 | 0 | 0
334 | 2017-11-30 | 702:00 | 0 | 0 | 0 | 8.3 | 75.6833 | 0.016667 | 1.1 | 308.9 | 0 | 951.0667 | 0 | 0
334 | 2017-11-30 | 703:00 | 0 | 0 | 0 | 8.3833 | 75.3833 | 0.5 | 1.6 | 307.32 | 0.2 | 951.15 | 0 | 0
334 | 2017-11-30 | 704:00 | 54.4167 | 167.3 | 28.8333 | 9.3167 | 72.0167 | 0.21667 | 1.6 | 257.9851 | 4.0167 | 951.6333 | -31.4679 | 0
334 | 2017-11-30 | 705:00 | 188.3333 | 381.9833 | 74.4667 | 12.8167 | 58.3667 | 0 | 0.7 | 0 | 0 | 952.1 | -23.4583 | 0
334 | 2017-11-30 | 706:00 | 366.8667 | 600.1333 | 102.7167 | 15.1333 | 48.35 | 1.0833 | 3.6 | 256.7459 | 12.35 | 952.4833 | -31.347 | 0
334 | 2017-11-30 | 707:00 | 503.4333 | 729.15 | 109.9333 | 17.7667 | 39.5333 | 3.0667 | 6.4 | 253.4067 | 19.2333 | 952.3167 | -37.4886 | 0
334 | 2017-11-30 | 708:00 | 569.8 | 767.7667 | 114.9 | 19.8167 | 33.0167 | 3.7333 | 6.9 | 256.6846 | 17.8 | 951.85 | -41.7275 | 0
334 | 2017-11-30 | 709:00 | 569.2333 | 774.15 | 111.7333 | 20.45 | 31.9667 | 4.5 | 8.4 | 264.5042 | 18.9833 | 950.9167 | -44.2897 | 0
334 | 2017-11-30 | 710:00 | 498.4333 | 727.7167 | 107.35 | 20.7167 | 32.25 | 4.6167 | 7.9 | 266.7022 | 18.2833 | 950 | -47.6444 | 0
334 | 2017-11-30 | 711:00 | 377.2667 | 660.95 | 91.2833 | 20.6667 | 30.65 | 4.7333 | 8.2 | 262.8444 | 17.3667 | 949.5333 | -49.3834 | 0
334 | 2017-11-30 | 712:00 | 218.4333 | 548.2333 | 61.6 | 20.45 | 30.3333 | 4.6 | 7.9 | 270.3505 | 16.5667 | 949.2667 | -53.4672 | 0
334 | 2017-11-30 | 713:00 | 48.1667 | 183.9833 | 20.9167 | 19.0833 | 35.4833 | 3.8333 | 6.7 | 275.8826 | 14.9 | 949.25 | -46.1359 | 0
334 | 2017-11-30 | 714:00 | 0 | 0 | 0 | 17.0167 | 41.8 | 3 | 5.4 | 276.6533 | 13.0167 | 949.5667 | 0 | 0
334 | 2017-11-30 | 715:00 | 0 | 0 | 0 | 16.0167 | 46 | 2.5167 | 4.6 | 267.7041 | 10.4333 | 950.15 | 0 | 0
334 | 2017-11-30 | 716:00 | 0 | 0 | 0 | 14.7667 | 49.15 | 1.8 | 3.1 | 295.5829 | 8.75 | 950.8 | 0 | 0
334 | 2017-11-30 | 717:00 | 0 | 0 | 0 | 13.9833 | 48.75 | 0.31667 | 2.4 | 317.6 | 1.0333 | 951.15 | 0 | 0
334 | 2017-11-30 | 718:00 | 0 | 0 | 0 | 13 | 53.5833 | 0.083333 | 1.4 | 320.5 | 0 | 951.35 | 0 | 0
334 | 2017-11-30 | 719:00 | 0 | 0 | 0 | 11.8333 | 58.9833 | 0.066667 | 1.1 | 320.5 | 0 | 951.3167 | 0 | 0
334 | 2017-11-30 | 720:00 | 0 | 0 | 0 | 10.6333 | 62.8 | 0.16667 | 1.6 | 45.7317 | 4.1333 | 951 | 0 | 0

## day
ESMAP Tier1 Meteorological Station in Islamabad, Pakistan
| Latitude: |  | 33.6419 | °N |  |  | Altitude (amsl): | 500 | m
| Longitude: |  | 72.9838 | °E |  |  | Station: | CSPS.MT.14.214
| Time zone: |  | 5 | (UTC+5h)
Month: | 2017-11-01 | [8 empty] | 2017
Measured values:
GHI, DHI | Global Horizontal Irradiance in W/m², Diffus Horizontal Irradiance in W/m², both measured with K&Z CMP21 pyranometer
DNI | Direct Normal Irradiance in W/m² measured with K&Z CHP1 pyrheliometer
Tamb, RH | Ambient Temperature in °C, relative humidity in %, measured with Campbell CS215
WS, WSgust | Wind speed in m/s, measured with NRG 40H Anemometer, WSgust: maximal measured wind speed within the time interval
WD, WDStDev | Wind direction in °N (to East), measured with NRG 200 Wind Direction Sensor. Standard deviation of wind direction within measurement interval.
BP | Air pressure from Campbell CS100 barometric pressure sensor
DNIdev | Deviation between measured and calculated DNI value from data base: DNImeasured - DNIcalculated. DNI calculated from GHI, DHI and solar zenith angle.
Cleaning | Cleaning of sensors: A cleaning event is marked with a "1".
Day of the year | Date | time | GHI | DNI | DHI | Tamb | RH | WS | WSgust | WD | WDStDev | BP | DNIdev | Cleaning
|  |  | kWh/m² | kWh/m² | kWh/m² | °C | % | m/s | m/s | °N | °N | hPa | W/m² | #
|  |  | sum | sum | sum | average | average | average | max | unit vector mean | average | average | average | max
305 | 2017-11-01 |  | 2.6491 | 1.4053 | 1.8302 | 19.1236 | 65.3174 | 0.58264 | 3.9 | 97.5108 | 4.0931 | 950.9868 | -3.5993 | 0
306 | 2017-11-02 |  | 2.4336 | 1.1382 | 1.7561 | 18.7576 | 67.1986 | 0.42361 | 2.6 | 58.0527 | 3.1118 | 950.0236 | -3.9396 | 0
307 | 2017-11-03 |  | 2.492 | 1.215 | 1.7694 | 18.3264 | 72.4479 | 0.90625 | 4.6 | 61.6738 | 6.2285 | 950.0229 | -4.4684 | 0
308 | 2017-11-04 |  | 2.5044 | 1.2586 | 1.7372 | 19.2604 | 70.475 | 0.6375 | 3.6 | 290.9844 | 5.7937 | 952.3674 | -7.0403 | 0
309 | 2017-11-05 |  | 2.9851 | 2.0435 | 1.7529 | 19.566 | 63.5028 | 1.1111 | 4.6 | 287.6707 | 7.0493 | 951.8451 | -10.8283 | 0
310 | 2017-11-06 |  | 2.666 | 1.7153 | 1.6575 | 18.8507 | 67.2736 | 0.55 | 5.9 | 72.7904 | 5.5444 | 950.5146 | -7.04 | 1
311 | 2017-11-07 |  | 2.5088 | 1.2851 | 1.7854 | 18.3285 | 70.7187 | 0.91319 | 4.4 | 73.2238 | 5.5278 | 950.1674 | -3.0409 | 1
312 | 2017-11-08 |  | 2.9123 | 2.0027 | 1.8065 | 18.5042 | 63.3229 | 0.96042 | 3.9 | 299.8661 | 6.7514 | 950.3944 | -6.5577 | 0
313 | 2017-11-09 |  | 2.692 | 1.8116 | 1.675 | 18.1736 | 60.9701 | 0.61667 | 3.4 | 144.2624 | 4.9903 | 949.4056 | -5.4229 | 0
314 | 2017-11-10 |  | 2.8031 | 2.0178 | 1.7132 | 18.3972 | 55.4847 | 0.72639 | 3.4 | 79.127 | 5.566 | 950.4403 | -6.2058 | 0
315 | 2017-11-11 |  | 3.0204 | 2.5515 | 1.586 | 18.2396 | 55.7924 | 0.72361 | 3.9 | 283.2998 | 6.2146 | 950.7326 | -10.3064 | 0
316 | 2017-11-12 |  | 2.9803 | 2.4933 | 1.6077 | 17.6771 | 55.7778 | 0.68889 | 3.9 | 15.4668 | 7.3076 | 948.5271 | -11.3663 | 0
317 | 2017-11-13 |  | 2.9229 | 2.4659 | 1.5522 | 17.1486 | 53.0264 | 0.80069 | 3.6 | 43.8872 | 6.6542 | 946.7 | -8.306 | 0
318 | 2017-11-14 |  | 1.0297 | 0.11633 | 0.95797 | 14.0097 | 72.2826 | 1.5201 | 11.7 | 63.7095 | 16.3639 | 947.1729 | -2.9957 | 0
319 | 2017-11-15 |  | 0.8055 | 0.0471 | 0.76185 | 12.5562 | 85.1285 | 1.8368 | 12.4 | 356.3635 | 17.3785 | 950.6083 | -0.76447 | 0
320 | 2017-11-16 |  | 3.4274 | 3.3827 | 1.4946 | 13.4736 | 81.0493 | 2.3667 | 11.9 | 276.018 | 14.8868 | 951.609 | -26.235 | 0
321 | 2017-11-17 |  | 2.894 | 1.7788 | 1.8936 | 13.8431 | 73.3264 | 1.4917 | 5.9 | 266.4908 | 10.9722 | 951.4632 | -14.8398 | 0
322 | 2017-11-18 |  | 3.4329 | 3.8356 | 1.2938 | 13.7667 | 67.2313 | 1.941 | 5.9 | 272.6481 | 12.1097 | 951.5354 | -31.3804 | 0
323 | 2017-11-19 |  | 3.4617 | 3.767 | 1.323 | 14.3417 | 57.5146 | 2.0396 | 7.9 | 282.0183 | 10.7167 | 951.7396 | -32.8833 | 0
324 | 2017-11-20 |  | 3.644 | 5.2802 | 0.96783 | 13.8993 | 59.7931 | 1.5486 | 7.7 | 280.1688 | 8.0743 | 952.2243 | -23.071 | 1
325 | 2017-11-21 |  | 3.8279 | 6.3637 | 0.81737 | 14.3493 | 52.7306 | 2.3688 | 9.7 | 290.0398 | 9.8583 | 950.1333 | -15.0524 | 0
326 | 2017-11-22 |  | 3.7615 | 6.109 | 0.83343 | 13.8667 | 52.1896 | 1.9215 | 7.4 | 282.9232 | 10.134 | 949.7903 | -16.6804 | 0
327 | 2017-11-23 |  | 3.2254 | 3.7356 | 1.3653 | 13.6167 | 48.466 | 1.2319 | 6.2 | 289.9524 | 8.7792 | 948.6021 | -15.5387 | 0
328 | 2017-11-24 |  | 2.9592 | 3.6878 | 1.0662 | 13.7465 | 47.0826 | 1.8312 | 8.2 | 273.1339 | 11.7292 | 950.4833 | -14.8872 | 0
329 | 2017-11-25 |  | 2.6646 | 2.4532 | 1.3781 | 14.3062 | 54.016 | 0.96042 | 5.9 | 322.6757 | 9.5118 | 950.1389 | -12.4176 | 0
330 | 2017-11-26 |  | 3.1479 | 4.0194 | 1.1809 | 14.5535 | 57.7924 | 1.3181 | 7.2 | 271.8088 | 6.6604 | 952.7111 | -21.1373 | 0
331 | 2017-11-27 |  | 3.3759 | 4.5814 | 1.1517 | 14.3472 | 57.5806 | 1.6042 | 7.7 | 281.7014 | 8.9153 | 949.0868 | -24.8759 | 0
332 | 2017-11-28 |  | 1.9931 | 0.95048 | 1.4859 | 13.6583 | 57.1604 | 1.2896 | 5.6 | 277.7584 | 9.7833 | 948.6924 | -9.1314 | 1
333 | 2017-11-29 |  | 3.2803 | 5.1572 | 0.90657 | 14.4549 | 56.7688 | 1.5674 | 6.4 | 275.96 | 7.6104 | 951.4042 | -12.2059 | 0
334 | 2017-11-30 |  | 3.3944 | 5.5414 | 0.82373 | 14.1604 | 52.8993 | 1.6604 | 8.4 | 278.638 | 7.6042 | 951.0583 | -16.9337 | 0
Formulas:
Date = [Date, row above]+1
Date = IF([Date, row above]="","",IF(MONTH([Date, row above]+1)>MONTH(B6),"",[Date, row above]+1))

## month
ESMAP Tier1 Meteorological Station in Islamabad, Pakistan
| Latitude: |  | 33.6419 | °N |  |  | Altitude (amsl): | 500 | m
| Longitude: |  | 72.9838 | °E |  |  | Station: | CSPS.MT.14.214
| Time zone: |  | 5 | (UTC+5h)
Month: | 2017-11-01 | [8 empty] | 2017
Measured values:
GHI, DHI | Global Horizontal Irradiance in W/m², Diffus Horizontal Irradiance in W/m², both measured with K&Z CMP21 pyranometer
DNI | Direct Normal Irradiance in W/m² measured with K&Z CHP1 pyrheliometer
Tamb, RH | Ambient Temperature in °C, relative humidity in %, measured with Campbell CS215
WS, WSgust | Wind speed in m/s, measured with NRG 40H Anemometer, WSgust: maximal measured wind speed within the time interval
WD, WDStDev | Wind direction in °N (to East), measured with NRG 200 Wind Direction Sensor. Standard deviation of wind direction within measurement interval.
BP | Air pressure from Campbell CS100 barometric pressure sensor
DNIdev | Deviation between measured and calculated DNI value from data base: DNImeasured - DNIcalculated. DNI calculated from GHI, DHI and solar zenith angle.
Cleaning | Cleaning of sensors: A cleaning event is marked with a "1".
10 min average |  | GHI | DNI | DHI | Tamb | RH | WS | WSgust | WD | WDStDev | BP | Acc.
Unit |  | W/m² | W/m² | W/m² | °C | % | m/s | m/s | °N | °N | hPa | W/m²
|  | 119.2989 | 116.9595 | 58.2378 | 15.9101 | 61.8107 | 1.2713 | 2.4228 | 297.1217 | 8.5307 | 950.3527 | -12.6384
10 min minimum |  | GHI | DNI | DHI | Tamb | RH | WS | WSgust | WD | WDStDev | BP | Acc.
Unit |  | W/m² | W/m² | W/m² | °C | % | m/s | m/s | °N | °N | hPa | W/m²
|  | 0 | 0 | 0 | 7.1 | 22.6 | 0 | 0 | 0 | 0 | 944.6 | -100
10 min maximum |  | GHI | DNI | DHI | Tamb | RH | WS | WSgust | WD | WDStDev | BP | Acc.
Unit |  | W/m² | W/m² | W/m² | °C | % | m/s | m/s | °N | °N | hPa | W/m²
|  | 658.3 | 856.9 | 357.6 | 26.8 | 95.9 | 8.6 | 12.4 | 359.9 | 87 | 954.9 | 55.996
month sum |  | GHI | DNI | DHI |  |  |  |  | most frequent WD
Unit |  | kWh/m² | kWh/m² | kWh/m² |  |  |  |  | ° N
|  | 85.8952 | 84.2108 | 41.9312 |  |  |  |  | 275
Data completeness |  | 100% | 100% | 100% | 100% | 100% | 100% | 100% | 100% | 100% | 100% | 100%

## frequencies
ESMAP Tier1 Meteorological Station in Islamabad, Pakistan
| Latitude: |  | 33.6419 | °N |  |  | Altitude (amsl): | 500 | m
| Longitude: |  | 72.9838 | °E |  |  | Station: | CSPS.MT.14.214
| Time zone: |  | 5 | (UTC+5h)
Month: | 2017-11-01 | [7 empty] | 2017
Measured values:
GHI, DHI | Global Horizontal Irradiance in W/m², Diffus Horizontal Irradiance in W/m², both measured with K&Z CMP21 pyranometer
DNI | Direct Normal Irradiance in W/m² measured with K&Z CHP1 pyrheliometer
Tamb, RH | Ambient Temperature in °C, relative humidity in %, measured with Campbell CS215
WS, WSgust | Wind speed in m/s, measured with NRG 40H Anemometer, WSgust: maximal measured wind speed within the time interval
WD, WDStDev | Wind direction in °N (to East), measured with NRG 200 Wind Direction Sensor. Standard deviation of wind direction within measurement interval.
BP | Air pressure from Campbell CS100 barometric pressure sensor
DNIdev | Deviation between measured and calculated DNI value from data base: DNImeasured - DNIcalculated. DNI calculated from GHI, DHI and solar zenith angle.
Cleaning | Cleaning of sensors: A cleaning event is marked with a "1".
Irradiance | GHI | DNI | DHI | Tamb |  | RH |  | WS | av. speed | gusts | WD
W/m² | hours | hours | hours | °C | hours | % | hours | m/s | hours | hours | °N | hours
0 | 443.6667 | 469.8333 | 447.1667 | -20 | 0 | 0 | 0 | 0 | 282.6667 | 98.8333 | 0 | 3.3333
50 | 29.8333 | 26 | 44.8333 | -15 | 0 | 5 | 0 | 1 | 194 | 159.8333 | 5 | 4.3333
100 | 24.8333 | 20.1667 | 72.6667 | -10 | 0 | 10 | 0 | 2 | 126.6667 | 177.3333 | 10 | 2.8333
150 | 22.5 | 24.1667 | 50.8333 | -5 | 0 | 15 | 0 | 3 | 66.3333 | 116 | 15 | 6.1667
200 | 20.3333 | 28.6667 | 49.3333 | 0 | 0 | 20 | 0 | 4 | 34.5 | 69.8333 | 20 | 11.3333
250 | 19.5 | 19.6667 | 39.3333 | 5 | 0.83333 | 25 | 5.6667 | 5 | 12.3333 | 39.1667 | 25 | 9.8333
300 | 20.8333 | 20.8333 | 13.3333 | 10 | 179.3333 | 30 | 25.3333 | 6 | 2.6667 | 27.3333 | 30 | 10.6667
350 | 24.6667 | 15.6667 | 2.5 | 15 | 293.6667 | 35 | 42.8333 | 7 | 0.5 | 20.6667 | 35 | 9.1667
400 | 29.5 | 13.3333 | 0 | 20 | 172.3333 | 40 | 50 | 8 | 0.16667 | 6.3333 | 40 | 22
450 | 31.5 | 13 | 0 | 25 | 73.8333 | 45 | 50.6667 | 9 | 0.16667 | 3 | 45 | 10.1667
500 | 22.8333 | 15.8333 | 0 | 30 | 0 | 50 | 50.6667 | 10 | 0 | 0.83333 | 50 | 13
550 | 19 | 11.8333 | 0 | 35 | 0 | 55 | 51.6667 | 11 | 0 | 0.33333 | 55 | 7.3333
600 | 9.8333 | 6.5 | 0 | 40 | 0 | 60 | 58 | 12 | 0 | 0.5 | 60 | 3.8333
650 | 1.1667 | 8.1667 | 0 | 45 | 0 | 65 | 79.5 | 13 | 0 | 0 | 65 | 4.3333
700 | 0 | 9.1667 | 0 | 50 | 0 | 70 | 82.5 | 14 | 0 | 0 | 70 | 3.5
750 | 0 | 8 | 0 | >52.5 | 0 | 75 | 80.8333 | 15 | 0 | 0 | 75 | 4.3333
800 | 0 | 5.8333 | 0 |  |  | 80 | 74.3333 | 16 | 0 | 0 | 80 | 4.5
850 | 0 | 3.3333 | 0 |  |  | 85 | 37.1667 | 17 | 0 | 0 | 85 | 4.6667
900 | 0 | 0 | 0 |  |  | 90 | 20 | 18 | 0 | 0 | 90 | 5.6667
950 | 0 | 0 | 0 |  |  | 95 | 10.8333 | 19 | 0 | 0 | 95 | 5.1667
1000 | 0 | 0 | 0 |  |  | 100 | 0 | 20 | 0 | 0 | 100 | 5.6667
1050 | 0 | 0 | 0 |  |  |  |  | 21 | 0 | 0 | 105 | 7
1100 | 0 | 0 | 0 |  |  |  |  | 22 | 0 | 0 | 110 | 6
>1125 | 0 | 0 | 0 |  |  |  |  | 23 | 0 | 0 | 115 | 6.8333
Total | 720 | 720 | 720 | Total | 720 | Total | 720 | 24 | 0 | 0 | 120 | 6.6667
|  | Total number of hours in month: 720 h | [5 empty] | 25 | 0 | 0 | 125 | 4.5
Share | 100% | 100% | 100% |  | 100% |  | 100% | 26 | 0 | 0 | 130 | 5
[8 empty] | 27 | 0 | 0 | 135 | 3.5
[8 empty] | 28 | 0 | 0 | 140 | 3
[8 empty] | 29 | 0 | 0 | 145 | 3.8333
[8 empty] | 30 | 0 | 0 | 150 | 3.8333
[8 empty] | >30.5 | 0 | 0 | 155 | 2.8333
[8 empty] | Total | 720 | 720 | 160 | 3.3333
[11 empty] | 165 | 2
[8 empty] | Wind data share |  | 100% | 170 | 2
[8 empty] | Wind speed > 0 m/s |  | 81.18% | 175 | 2.3333
[11 empty] | 180 | 2.8333
[11 empty] | 185 | 1.8333
[11 empty] | 190 | 2.8333
[11 empty] | 195 | 2
[11 empty] | 200 | 3.1667
[11 empty] | 205 | 3.3333
[11 empty] | 210 | 3
[11 empty] | 215 | 3.5
[11 empty] | 220 | 3.3333
[11 empty] | 225 | 5.6667
[11 empty] | 230 | 3.3333
[11 empty] | 235 | 4.8333
[11 empty] | 240 | 5.8333
[11 empty] | 245 | 11.5
[11 empty] | 250 | 16.8333
[11 empty] | 255 | 20.6667
[11 empty] | 260 | 25
[11 empty] | 265 | 27.5
[11 empty] | 270 | 32
[11 empty] | 275 | 32.3333
[11 empty] | 280 | 23
[11 empty] | 285 | 26.1667
[11 empty] | 290 | 17.6667
[11 empty] | 295 | 14.5
[11 empty] | 300 | 7.1667
[11 empty] | 305 | 9.6667
[11 empty] | 310 | 7.3333
[11 empty] | 315 | 4.5
[11 empty] | 320 | 5.8333
[11 empty] | 325 | 7
[11 empty] | 330 | 7.8333
[11 empty] | 335 | 5.6667
[11 empty] | 340 | 7.8333
[11 empty] | 345 | 6.6667
[11 empty] | 350 | 6.1667
[11 empty] | 355 | 1.6667
[11 empty] | 360 | 0
[11 empty] | Total | 584.5
Most frequent wind direction:
[11 empty] | 275 | ° N

## specifications
Pyrheliometer | Kipp&Zonen CHP1
ISO classification | First Class
response time (95%) | 5 s
Zero offsets due to ambient temperature change (5K/h) | ±1 W/m²
Non-stability (change/year in percentage of full scale) | ±0.5%
Non-linearity (0 to 1000 W/m²) | ±0.2%
Temperature dependence of sensitivity | ±0.5% (-20°C to +50°C)
Expected daily uncertainty (in clean state) | ±1%
Full opening view angle | 5° ± 0.2°
Slope angle | 1° ± 0.2°
Required tracking accuracy | ±0.5° from ideal
Operating temperature | -40°C to +80°C
Spectral range (50% points) | 200 to 4000 nm
Pyranometer | Kipp&Zonen CMP21
ISO classification | Secondary standard
response time (95%) | < 5 s
Zero offset: response to 200 W/m² net thermal radiation (ventilated) | ±7 W/m²
Zero offset: due to ambient temperature change (5K/h) | ±2 W/m²
Resolution (smallest detectable change) | ±1 W/m²
Non-stability (change/year in percentage of full scale) | < ±0.5%
Non-linearity (at 500 W/m² within 100 to 1000 W/m²) | ±0.2%
Temperature dependence (maximum within an interval of 50 K) | ±1% (-20°C to +50°C)
Expected daily uncertainty (in clean state) | ±2%
Full opening view angle | 180°
Directional response of beam radiation (at 80° and 1000 W/m²) | ±10 W/m²
Tilt response (when installed deviating from horizontal, at 1000 W/m²) | ±0.2%
Operating temperature | -40°C to +80°C
Spectral range (50% points) | 310 to 2800 nm
Temperature and Relative Humidity Probe | Campbell Scientific CS215
Temperature Measurement:
Operating Range | -40°C to +70°C
Accuracy | ±0.3°C at 25°C
±0.4°C over +5°C to +40°C
±0.9°C over -40°C to +70°C
Response time (with filter) | 120 s (63% response in air moving at 1 m/s)
Relative Humidity:
Operating Range | 0% to 100%
Accuracy (at 25°C) | ±2% over 10 to 90%
±4% over 0 to 100%
Short Term Hysteresis | <1% rH
Temperature Dependence | Compensated to < ±2% over -20 to 60°C
Typical Long-Term Stability | < ±1.0% per year
Response time (with filter) | <15 s (63% response at 1 m/s and rH < 85%)
Barometric Pressure Sensor | Campbell Scientific CS100
Measurement range | 600 hPa to 1100 hPa
Operating temperature range | -40°C to +60°C
Storage Temperature Range | -60°C to +120°C
Proof pressure | 1500 hPa
Resolution | 0.01 hPa
Total accuracy | 0.5 hPa at 20°C
1.0 hPa over 0°C to 40°C
1.5 hPa over -20°C to +50°C
2.0 hPa over -40°C to +60°C
Linearity | ±0.4 hPa
Hysteresis | ±0.05 hPa
Repeatibility | ±0.03 hPa
Long-term Stability | ±0.1 hPa per year
Anemometer | NRG #40C
Measurement range | 1 to 96 m/s
Accuracy | < 0.1 m/s over 5 to 25 m/s
Operating temperature range | -55°C to +60°C
Operating humidity range | 0 to 100%
Threshold | 0.78 m/s
Distance constant (63% recovery) | 3 m
Wind vane | NRG #200P
Measurement range | 0° to 360° (with dead band typically 4°, maximum 8° around North)
Accuracy (potentiometer linearity) | < 1%
Operating temperature range | -55°C to +60°C
Operating humidity range | 0 to 100%
Threshold | 1 m/s
Lifespan | 50 million revolutions (2-6 years normal operation)