## 10min
ESMAP Tier1 Meteorological Station in Islamabad, Pakistan
| Latitude: |  | 33.6419 | °N |  |  | Altitude (amsl): | 500 | m
| Longitude: |  | 72.9838 | °E |  |  | Station: | CSPS.MT.14.214
| Time zone: |  | 5 | (UTC+5h)
Month: | 2018-01-01 |  |  |  | ESMAP Tier1 Meteorological Station in Islamabad, Pakistan - January 2018 |  |  |  |  | 2018
Measured values:
GHI, DHI | Global Horizontal Irradiance in W/m², Diffus Horizontal Irradiance in W/m², both measured with K&Z CMP21 pyranometer
DNI | Direct Normal Irradiance in W/m² measured with K&Z CHP1 pyrheliometer
Tamb, RH | Ambient Temperature in °C, relative humidity in %, measured with Campbell CS215
WS, WSgust | Wind speed in m/s, measured with NRG 40H Anemometer, WSgust: maximal measured wind speed within the time interval
WD, WDStDev | Wind direction in °N (to East), measured with NRG 200 Wind Direction Sensor. Standard deviation of wind direction within measurement interval.
BP | Air pressure from Campbell CS100 barometric pressure sensor
DNIdev | Deviation between measured and calculated DNI value from data base: DNImeasured - DNIcalculated. DNI calculated from GHI, DHI and solar zenith angle.
Cleaning | Cleaning of sensors: A cleaning event is marked with a "1".
Day of the year | Date | time | GHI | DNI | DHI | Tamb | RH | WS | WSgust | WD | WDStDev | BP | DNIdev | Cleaning
|  |  | W/m² | W/m² | W/m² | °C | % | m/s | m/s | °N | °N | hPa | W/m² | #
|  |  | average | average | average | average | average | average | max | unit vector mean | Yamartino | average | average | max
0.5 | 2018-01-01 | 43101.0069 | 0 | 0 | 0 | 8 | 68.1 | 0.2 | 1.1 | 263.5 | 0 | 948.7 | 0 | 0
0.50694 | 2018-01-01 00:10 | 43101.0139 | 0 | 0 | 0 | 8 | 66.8 | 0 | 0 | 0 | 0 | 948.6 | 0 | 0
0.51389 | 2018-01-01 00:20 | 43101.0208 | 0 | 0 | 0 | 8.1 | 65.2 | 0.1 | 1.1 | 262.6 | 0 | 948.6 | 0 | 0
0.52083 | 2018-01-01 00:30 | 43101.0278 | 0 | 0 | 0 | 8 | 66.3 | 0 | 0 | 0 | 0 | 948.5 | 0 | 0
0.52778 | 2018-01-01 00:40 | 43101.0347 | 0 | 0 | 0 | 7.7 | 68.8 | 0 | 0 | 0 | 0 | 948.5 | 0 | 0
0.53472 | 2018-01-01 00:50 | 43101.0417 | 0 | 0 | 0 | 7.4 | 69.8 | 0 | 1.1 | 263.9 | 0 | 948.5 | 0 | 0
0.54167 | 2018-01-01 01:00 | 43101.0486 | 0 | 0 | 0 | 7.6 | 70.1 | 0 | 0 | 0 | 0 | 948.5 | 0 | 0
0.54861 | 2018-01-01 01:10 | 43101.0556 | 0 | 0 | 0 | 7.3 | 70.4 | 0 | 0 | 0 | 0 | 948.4 | 0 | 0
0.55556 | 2018-01-01 01:20 | 43101.0625 | 0 | 0 | 0 | 7.1 | 72.1 | 0 | 0 | 0 | 0 | 948.3 | 0 | 0
0.5625 | 2018-01-01 01:30 | 43101.0694 | 0 | 0 | 0 | 7.7 | 70.4 | 0 | 0 | 0 | 0 | 948.2 | 0 | 0
0.56944 | 2018-01-01 01:40 | 43101.0764 | 0 | 0 | 0 | 7.5 | 71.5 | 0.1 | 1.9 | 263.9 | 0.2 | 948.2 | 0 | 0
0.57639 | 2018-01-01 01:50 | 43101.0833 | 0 | 0 | 0 | 7.3 | 72.6 | 1.1 | 2.1 | 263.9 | 0.2 | 948.1 | 0 | 0
0.58333 | 2018-01-01 02:00 | 43101.0903 | 0 | 0 | 0 | 7.4 | 71.4 | 0.1 | 1.4 | 264.1 | 0 | 948.1 | 0 | 0
0.59028 | 2018-01-01 02:10 | 43101.0972 | 0 | 0 | 0 | 7.1 | 70.8 | 0 | 0.7 | 264 | 0 | 948 | 0 | 0
0.59722 | 2018-01-01 02:20 | 43101.1042 | 0 | 0 | 0 | 7 | 69.7 | 0.8 | 2.1 | 263.6 | 0 | 947.9 | 0 | 0
0.60417 | 2018-01-01 02:30 | 43101.1111 | 0 | 0 | 0 | 7.4 | 65.5 | 1 | 1.9 | 263.5 | 0 | 947.8 | 0 | 0
0.61111 | 2018-01-01 02:40 | 43101.1181 | 0 | 0 | 0 | 7.2 | 69.6 | 0 | 0 | 0 | 0 | 947.8 | 0 | 0
0.61806 | 2018-01-01 02:50 | 43101.125 | 0 | 0 | 0 | 7.3 | 70.2 | 0.3 | 1.1 | 264.1 | 0 | 947.8 | 0 | 0
0.625 | 2018-01-01 03:00 | 43101.1319 | 0 | 0 | 0 | 7 | 69.4 | 0 | 0.7 | 264.5 | 0 | 947.7 | 0 | 0
0.63194 | 2018-01-01 03:10 | 43101.1389 | 0 | 0 | 0 | 6.6 | 68.4 | 0.1 | 1.4 | 265.1 | 0 | 947.7 | 0 | 0
0.63889 | 2018-01-01 03:20 | 43101.1458 | 0 | 0 | 0 | 6.5 | 67.7 | 0.4 | 1.6 | 264.9 | 0.1 | 947.7 | 0 | 0
0.64583 | 2018-01-01 03:30 | 43101.1528 | 0 | 0 | 0 | 7.9 | 57.3 | 0 | 0.7 | 264.8 | 0 | 947.6 | 0 | 0
0.65278 | 2018-01-01 03:40 | 43101.1597 | 0 | 0 | 0 | 6.6 | 64 | 0.3 | 1.1 | 264.6 | 0.1 | 947.5 | 0 | 0
0.65972 | 2018-01-01 03:50 | 43101.1667 | 0 | 0 | 0 | 6 | 68.1 | 0.6 | 1.6 | 264.3 | 0.4 | 947.4 | 0 | 0
0.66667 | 2018-01-01 04:00 | 43101.1736 | 0 | 0 | 0 | 6.4 | 67.1 | 0.2 | 1.6 | 261.5 | 0.3 | 947.3 | 0 | 0
0.67361 | 2018-01-01 04:10 | 43101.1806 | 0 | 0 | 0 | 5.8 | 69.7 | 0 | 0.7 | 263.4 | 0 | 947.2 | 0 | 0
0.68056 | 2018-01-01 04:20 | 43101.1875 | 0 | 0 | 0 | 5.8 | 71.4 | 0 | 0 | 0 | 0 | 947.1 | 0 | 0
0.6875 | 2018-01-01 04:30 | 43101.1944 | 0 | 0 | 0 | 5.9 | 71.4 | 0 | 0.7 | 265.2 | 0 | 947.1 | 0 | 0
0.69444 | 2018-01-01 04:40 | 43101.2014 | 0 | 0 | 0 | 5.2 | 74.1 | 0 | 0.4 | 265.4 | 0 | 947.2 | 0 | 0
0.70139 | 2018-01-01 04:50 | 43101.2083 | 0 | 0 | 0 | 4.8 | 76 | 0 | 0 | 0 | 0 | 947.1 | 0 | 0
0.70833 | 2018-01-01 05:00 | 43101.2153 | 0 | 0 | 0 | 4.7 | 77.3 | 0 | 0 | 0 | 0 | 947.2 | 0 | 0
0.71528 | 2018-01-01 05:10 | 43101.2222 | 0 | 0 | 0 | 5.3 | 77.4 | 0.2 | 1.1 | 265.7 | 0 | 947.4 | 0 | 0
0.72222 | 2018-01-01 05:20 | 43101.2292 | 0 | 0 | 0 | 5.5 | 76.2 | 1.3 | 1.9 | 265.4 | 0.4 | 947.5 | 0 | 0
0.72917 | 2018-01-01 05:30 | 43101.2361 | 0 | 0 | 0 | 5.2 | 77.4 | 0 | 0.7 | 266 | 0 | 947.4 | 0 | 0
0.73611 | 2018-01-01 05:40 | 43101.2431 | 0 | 0 | 0 | 5.1 | 78 | 0.2 | 1.1 | 266.1 | 0 | 947.4 | 0 | 0
0.74306 | 2018-01-01 05:50 | 43101.25 | 0 | 0 | 0 | 5.3 | 77.5 | 0.1 | 1.4 | 266.3 | 0 | 947.5 | 0 | 0
0.75 | 2018-01-01 06:00 | 43101.2569 | 0 | 0 | 0 | 5 | 77.5 | 0 | 0.7 | 266 | 0 | 947.5 | 0 | 0
0.75694 | 2018-01-01 06:10 | 43101.2639 | 0 | 0 | 0 | 5.5 | 76.2 | 0 | 0 | 0 | 0 | 947.6 | 0 | 0
0.76389 | 2018-01-01 06:20 | 43101.2708 | 0 | 0 | 0 | 5.5 | 74.1 | 0 | 0 | 0 | 0 | 947.6 | 0 | 0
0.77083 | 2018-01-01 06:30 | 43101.2778 | 0 | 0 | 0 | 5.5 | 73.8 | 0 | 0 | 0 | 0 | 947.7 | 0 | 0
0.77778 | 2018-01-01 06:40 | 43101.2847 | 0 | 0 | 0 | 5 | 75.7 | 0 | 0.7 | 266.9 | 0 | 947.8 | 0 | 0
0.78472 | 2018-01-01 06:50 | 43101.2917 | 0 | 0 | 0 | 4.7 | 77.5 | 0.2 | 1.1 | 266.7 | 0 | 947.9 | 0 | 0
0.79167 | 2018-01-01 07:00 | 43101.2986 | 0 | 0 | 0 | 4.6 | 78 | 0.5 | 1.4 | 266.5 | 0.1 | 948 | 0 | 0
0.79861 | 2018-01-01 07:10 | 43101.3056 | 0 | 0 | 0 | 4.5 | 77.6 | 0.8 | 1.4 | 266.5 | 0.1 | 948 | 0 | 0
0.80556 | 2018-01-01 07:20 | 43101.3125 | 5.8 | 13.3 | 5.3 | 4.8 | 75.2 | 0 | 0.7 | 266.4 | 0 | 948.1 | -3.0006 | 0
0.8125 | 2018-01-01 07:30 | 43101.3194 | 22 | 73.5 | 15.8 | 5.3 | 73.5 | 0.6 | 1.1 | 266.2 | 0.1 | 948.1 | -29.2487 | 0
0.81944 | 2018-01-01 07:40 | 43101.3264 | 43.9 | 145.4 | 25.9 | 5.9 | 71.5 | 0.1 | 1.1 | 265.1 | 0.1 | 948.2 | -53.9114 | 0
0.82639 | 2018-01-01 07:50 | 43101.3333 | 73.1 | 224.7 | 38 | 7 | 67.7 | 0.6 | 1.4 | 264 | 0.2 | 948.3 | -67.5411 | 0
0.83333 | 2018-01-01 08:00 | 43101.3403 | 100.9 | 290.6 | 46.5 | 7.9 | 64.6 | 0.1 | 0.7 | 263.1 | 0 | 948.4 | -73.3676 | 0
0.84028 | 2018-01-01 08:10 | 43101.3472 | 127.7 | 333.5 | 55 | 8.7 | 61.6 | 0 | 0 | 0 | 0 | 948.5 | -74.3649 | 0
0.84722 | 2018-01-01 08:20 | 43101.3542 | 156.2 | 375.7 | 61.8 | 9.4 | 60.4 | 0 | 0 | 0 | 0 | 948.6 | -81.7719 | 0
0.85417 | 2018-01-01 08:30 | 43101.3611 | 181.6 | 404.1 | 68.6 | 10.8 | 58.5 | 0 | 0 | 0 | 0 | 948.7 | -79.4247 | 0
0.86111 | 2018-01-01 08:40 | 43101.3681 | 208.2 | 428.1 | 75.3 | 10.1 | 61.8 | 0 | 0.7 | 255.7 | 0 | 948.8 | -82.5908 | 0
0.86806 | 2018-01-01 08:50 | 43101.375 | 236.6 | 459.2 | 80.5 | 10.5 | 60.3 | 0 | 0 | 0 | 0 | 949 | -86.8235 | 0
0.875 | 2018-01-01 09:00 | 43101.3819 | 265 | 487.6 | 85.6 | 11.7 | 56 | 0 | 0 | 0 | 0 | 949.1 | -90.0001 | 0
0.88194 | 2018-01-01 09:10 | 43101.3889 | 287.3 | 499.3 | 89.8 | 12.3 | 54.1 | 0.1 | 1.1 | 252.9 | 0.1 | 949.2 | -91.4516 | 0
0.88889 | 2018-01-01 09:20 | 43101.3958 | 312.3 | 515.7 | 94.4 | 11.8 | 57 | 0.1 | 1.1 | 252.6 | 0 | 949.4 | -94.6458 | 0
0.89583 | 2018-01-01 09:30 | 43101.4028 | 346.2 | 559.8 | 95.9 | 12.4 | 52.6 | 0.1 | 1.1 | 252.8 | 0 | 949.4 | -100 | 0
0.90278 | 2018-01-01 09:40 | 43101.4097 | 371.2 | 580.9 | 98.2 | 12.9 | 49.4 | 0.1 | 1.1 | 251.5 | 0.1 | 949.5 | -100 | 0
0.90972 | 2018-01-01 09:50 | 43101.4167 | 390.1 | 584 | 102.8 | 13.7 | 46.9 | 0.1 | 1.1 | 251.3 | 0.2 | 949.6 | -100 | 0
0.91667 | 2018-01-01 10:00 | 43101.4236 | 407.6 | 590.4 | 105.6 | 14.7 | 43.7 | 0 | 1.1 | 249.1 | 0.1 | 949.6 | -100 | 0
0.92361 | 2018-01-01 10:10 | 43101.4306 | 428 | 602.4 | 108.5 | 14.4 | 44 | 1.2 | 1.9 | 248.6 | 1 | 949.6 | -100 | 0
0.93056 | 2018-01-01 10:20 | 43101.4375 | 432.1 | 580.8 | 114.4 | 14.1 | 43.8 | 0.6 | 1.6 | 249.8 | 0.3 | 949.6 | -96.5607 | 0
0.9375 | 2018-01-01 10:30 | 43101.4444 | 434.3 | 546.7 | 126.9 | 15 | 46 | 0.7 | 1.9 | 245 | 1.3 | 949.6 | -89.2973 | 0
0.94444 | 2018-01-01 10:40 | 43101.4514 | 436.4 | 528.9 | 131.2 | 15 | 46 | 0.7 | 1.9 | 244.4 | 1.2 | 949.6 | -86.0281 | 0
0.95139 | 2018-01-01 10:50 | 43101.4583 | 442.4 | 520.5 | 135.4 | 15.5 | 44.1 | 0 | 0 | 0 | 0 | 949.5 | -83.893 | 0
0.95833 | 2018-01-01 11:00 | 43101.4653 | 450.7 | 520.8 | 138.1 | 15.6 | 44.8 | 0.6 | 1.9 | 243.3 | 1.4 | 949.5 | -82.4388 | 0
0.96528 | 2018-01-01 11:10 | 43101.4722 | 465.6 | 533.7 | 140.1 | 15.9 | 44 | 0.4 | 1.9 | 245 | 0.8 | 949.4 | -83.8735 | 0
0.97222 | 2018-01-01 11:20 | 43101.4792 | 475.3 | 538.1 | 142.8 | 16.4 | 42.1 | 0.3 | 1.9 | 243.1 | 0.5 | 949.3 | -83.964 | 0
0.97917 | 2018-01-01 11:30 | 43101.4861 | 475.2 | 527.1 | 146.2 | 16 | 40.5 | 0.7 | 2.6 | 243 | 0.9 | 949.1 | -81.5572 | 0
0.98611 | 2018-01-01 11:40 | 43101.4931 | 498.3 | 571.5 | 138.3 | 16.2 | 38.1 | 1.4 | 2.6 | 242.3 | 2.2 | 949 | -88.9061 | 0
0.99306 | 2018-01-01 11:50 | 43101.5 | 510.4 | 596.7 | 133.1 | 16.4 | 36 | 1.5 | 2.6 | 244.2 | 3 | 948.8 | -91.48 | 0
1 | 2018-01-01 12:00 | 43101.5069 | 510.2 | 594.2 | 133.7 | 16.7 | 34.7 | 0.8 | 2.6 | 243 | 1.6 | 948.7 | -90.4153 | 0
1.0069 | 2018-01-01 12:10 | 43101.5139 | 503.6 | 579.3 | 136 | 16.8 | 34.6 | 1.3 | 2.4 | 241.2 | 1.2 | 948.6 | -88.8515 | 0
1.0139 | 2018-01-01 12:20 | 43101.5208 | 502.2 | 566.5 | 142.9 | 17.5 | 33.2 | 0.4 | 1.9 | 244 | 0.5 | 948.5 | -88.0238 | 0
1.0208 | 2018-01-01 12:30 | 43101.5278 | 470 | 520.7 | 152.1 | 17.7 | 32.3 | 0.3 | 1.4 | 243.5 | 0.3 | 948.3 | -61.2471 | 1
1.0278 | 2018-01-01 12:40 | 43101.5347 | 461.6 | 544.5 | 160.9 | 18 | 32.6 | 0.5 | 2.1 | 241.1 | 0.5 | 948.1 | -10.152 | 0
1.0347 | 2018-01-01 12:50 | 43101.5417 | 448.4 | 521.2 | 163.1 | 17.8 | 35.1 | 1.7 | 3.1 | 242.5 | 1.4 | 948.1 | -10.5068 | 0
1.0417 | 2018-01-01 13:00 | 43101.5486 | 436.6 | 510.9 | 159.7 | 17.5 | 36.4 | 1.9 | 3.4 | 246.2 | 1.1 | 948 | -11.971 | 0
1.0486 | 2018-01-01 13:10 | 43101.5556 | 421.2 | 495.3 | 157 | 17.9 | 35.5 | 1.8 | 3.4 | 247 | 0.9 | 947.9 | -11.6452 | 0
1.0556 | 2018-01-01 13:20 | 43101.5625 | 427.5 | 527 | 151.5 | 18.1 | 34.5 | 1.7 | 2.6 | 248.3 | 0.6 | 947.8 | -12.7525 | 0
1.0625 | 2018-01-01 13:30 | 43101.5694 | 423.2 | 540.8 | 145.6 | 18.2 | 33.6 | 1.6 | 3.6 | 247.2 | 0.8 | 947.7 | -14.2351 | 0
1.0694 | 2018-01-01 13:40 | 43101.5764 | 420.8 | 560.8 | 138.7 | 18 | 32 | 1.9 | 3.4 | 247.2 | 1.4 | 947.6 | -17.7575 | 0
1.0764 | 2018-01-01 13:50 | 43101.5833 | 415.9 | 575.2 | 134.2 | 18.2 | 30.1 | 1.9 | 3.4 | 246 | 1.7 | 947.5 | -19.4815 | 0
1.0833 | 2018-01-01 14:00 | 43101.5903 | 403.5 | 579 | 128.2 | 18.1 | 27.8 | 1.9 | 3.1 | 246.7 | 1.4 | 947.4 | -21.44 | 0
1.0903 | 2018-01-01 14:10 | 43101.5972 | 391.4 | 583.5 | 124.2 | 18.5 | 26 | 1.6 | 3.9 | 245.1 | 1.8 | 947.4 | -21.0049 | 0
1.0972 | 2018-01-01 14:20 | 43101.6042 | 382 | 608.2 | 114.5 | 18.5 | 24 | 2 | 3.6 | 244.7 | 1.6 | 947.3 | -22.2728 | 0
1.1042 | 2018-01-01 14:30 | 43101.6111 | 359.4 | 599.7 | 106.9 | 18.6 | 23.7 | 1.5 | 2.6 | 245 | 2.1 | 947.2 | -23.2322 | 0
1.1111 | 2018-01-01 14:40 | 43101.6181 | 348 | 620.1 | 99.5 | 18.9 | 22.8 | 1.2 | 2.9 | 244.2 | 2.5 | 947.2 | -24.9856 | 0
1.1181 | 2018-01-01 14:50 | 43101.625 | 322 | 605.5 | 92.5 | 19.1 | 22.4 | 1.4 | 3.1 | 243.6 | 2.1 | 947.2 | -25.0602 | 0
1.125 | 2018-01-01 15:00 | 43101.6319 | 296.7 | 588 | 87.3 | 18.9 | 22.3 | 1.8 | 3.1 | 244.1 | 1 | 947.2 | -24.9811 | 0
1.1319 | 2018-01-01 15:10 | 43101.6389 | 268.5 | 555.1 | 83.8 | 18.9 | 22.7 | 1.4 | 2.6 | 245.6 | 0.8 | 947.2 | -25.3439 | 0
1.1389 | 2018-01-01 15:20 | 43101.6458 | 237.8 | 513.4 | 79.8 | 19 | 23.1 | 1.5 | 3.1 | 245.7 | 0.9 | 947.2 | -24.3883 | 0
1.1458 | 2018-01-01 15:30 | 43101.6528 | 204.7 | 459.1 | 74.7 | 18.7 | 23.2 | 1.6 | 3.1 | 245.7 | 0.7 | 947.2 | -25.19 | 0
1.1528 | 2018-01-01 15:40 | 43101.6597 | 177.8 | 419.3 | 69.8 | 18.3 | 24.7 | 1.9 | 2.6 | 246.9 | 0.9 | 947.2 | -26.6632 | 0
1.1597 | 2018-01-01 15:50 | 43101.6667 | 142.4 | 334.1 | 65.1 | 18.2 | 26.5 | 1.9 | 3.4 | 247.8 | 1 | 947.2 | -25.3225 | 0
1.1667 | 2018-01-01 16:00 | 43101.6736 | 114.3 | 286.1 | 56.3 | 17.7 | 27.9 | 2 | 3.4 | 248.3 | 0.9 | 947.3 | -23.7535 | 0
1.1736 | 2018-01-01 16:10 | 43101.6806 | 99.3 | 294.9 | 48.1 | 17.6 | 27.9 | 1.8 | 2.9 | 250 | 1.2 | 947.3 | -27.9323 | 0
1.1806 | 2018-01-01 16:20 | 43101.6875 | 73.1 | 232.7 | 39.7 | 17.5 | 28.2 | 1.5 | 2.9 | 250.4 | 0.6 | 947.3 | -25.4315 | 0
1.1875 | 2018-01-01 16:30 | 43101.6944 | 53.5 | 195.6 | 30.8 | 17.1 | 30.1 | 1.4 | 2.6 | 251.1 | 0.6 | 947.5 | -32.1006 | 0
1.1944 | 2018-01-01 16:40 | 43101.7014 | 31.6 | 123.2 | 20.6 | 16.8 | 31 | 1.2 | 2.4 | 251 | 0.4 | 947.6 | -34.6221 | 0
1.2014 | 2018-01-01 16:50 | 43101.7083 | 13.4 | 40.9 | 10.1 | 16.2 | 31.9 | 1.6 | 2.9 | 252.3 | 0.6 | 947.5 | -42.0146 | 0
1.2083 | 2018-01-01 17:00 | 43101.7153 | 0 | 0 | 0 | 15.8 | 32.4 | 0.9 | 2.1 | 253.5 | 0.3 | 947.6 | 0 | 0
1.2153 | 2018-01-01 17:10 | 43101.7222 | 0 | 0 | 0 | 15.4 | 33 | 1.3 | 2.1 | 254.4 | 0.4 | 947.7 | 0 | 0
1.2222 | 2018-01-01 17:20 | 43101.7292 | 0 | 0 | 0 | 14.8 | 34.2 | 1.2 | 2.4 | 254.9 | 0.3 | 947.7 | 0 | 0
1.2292 | 2018-01-01 17:30 | 43101.7361 | 0 | 0 | 0 | 14.1 | 35.8 | 0 | 1.1 | 255.2 | 0.1 | 947.7 | 0 | 0
1.2361 | 2018-01-01 17:40 | 43101.7431 | 0 | 0 | 0 | 13.6 | 37.1 | 0 | 0 | 0 | 0 | 947.7 | 0 | 0
1.2431 | 2018-01-01 17:50 | 43101.75 | 0 | 0 | 0 | 13.2 | 39 | 0.3 | 1.4 | 256.9 | 0 | 947.7 | 0 | 0
1.25 | 2018-01-01 18:00 | 43101.7569 | 0 | 0 | 0 | 12.8 | 39.5 | 0.7 | 1.4 | 256.8 | 0 | 947.8 | 0 | 0
1.2569 | 2018-01-01 18:10 | 43101.7639 | 0 | 0 | 0 | 12.8 | 38.9 | 0.9 | 1.4 | 256.4 | 0.2 | 947.9 | 0 | 0
1.2639 | 2018-01-01 18:20 | 43101.7708 | 0 | 0 | 0 | 12.8 | 38.5 | 1.6 | 2.1 | 253.2 | 1.3 | 948 | 0 | 0
1.2708 | 2018-01-01 18:30 | 43101.7778 | 0 | 0 | 0 | 12.6 | 37.3 | 1.2 | 2.1 | 249.5 | 1 | 948 | 0 | 0
1.2778 | 2018-01-01 18:40 | 43101.7847 | 0 | 0 | 0 | 12.1 | 39.4 | 0.9 | 1.6 | 249.9 | 0.3 | 948.2 | 0 | 0
1.2847 | 2018-01-01 18:50 | 43101.7917 | 0 | 0 | 0 | 12.1 | 41.7 | 1 | 1.9 | 250.5 | 0.2 | 948.3 | 0 | 0
1.2917 | 2018-01-01 19:00 | 43101.7986 | 0 | 0 | 0 | 11.7 | 43.6 | 0.3 | 1.4 | 250.6 | 0.1 | 948.4 | 0 | 0
1.2986 | 2018-01-01 19:10 | 43101.8056 | 0 | 0 | 0 | 11.6 | 45.7 | 0 | 1.1 | 251.1 | 0 | 948.5 | 0 | 0
1.3056 | 2018-01-01 19:20 | 43101.8125 | 0 | 0 | 0 | 11.1 | 47.7 | 0 | 1.1 | 252.4 | 0 | 948.6 | 0 | 0
1.3125 | 2018-01-01 19:30 | 43101.8194 | 0 | 0 | 0 | 10.8 | 50.1 | 0 | 1.1 | 252.7 | 0.1 | 948.7 | 0 | 0
1.3194 | 2018-01-01 19:40 | 43101.8264 | 0 | 0 | 0 | 10.8 | 51.7 | 0.7 | 2.6 | 257.7 | 2.4 | 948.7 | 0 | 0
1.3264 | 2018-01-01 19:50 | 43101.8333 | 0 | 0 | 0 | 10.8 | 53.4 | 1.3 | 2.4 | 260 | 0.6 | 948.8 | 0 | 0
1.3333 | 2018-01-01 20:00 | 43101.8403 | 0 | 0 | 0 | 10.5 | 55.4 | 1.1 | 2.6 | 260.5 | 0.8 | 948.9 | 0 | 0
1.3403 | 2018-01-01 20:10 | 43101.8472 | 0 | 0 | 0 | 10 | 57.5 | 0.3 | 1.4 | 262 | 0.2 | 949.1 | 0 | 0
1.3472 | 2018-01-01 20:20 | 43101.8542 | 0 | 0 | 0 | 9.7 | 58.5 | 1.3 | 2.1 | 262.6 | 0.2 | 949.1 | 0 | 0
1.3542 | 2018-01-01 20:30 | 43101.8611 | 0 | 0 | 0 | 9.6 | 58.6 | 0.6 | 2.1 | 262.5 | 0.1 | 949.1 | 0 | 0
1.3611 | 2018-01-01 20:40 | 43101.8681 | 0 | 0 | 0 | 9.2 | 60.5 | 0.3 | 1.4 | 262.6 | 0.1 | 949.2 | 0 | 0
1.3681 | 2018-01-01 20:50 | 43101.875 | 0 | 0 | 0 | 9.1 | 61.3 | 0.5 | 1.6 | 262.9 | 0.1 | 949.3 | 0 | 0
1.375 | 2018-01-01 21:00 | 43101.8819 | 0 | 0 | 0 | 9.2 | 61.6 | 1 | 1.9 | 263.1 | 0.1 | 949.4 | 0 | 0
1.3819 | 2018-01-01 21:10 | 43101.8889 | 0 | 0 | 0 | 9.4 | 61.4 | 0.6 | 1.9 | 262.9 | 0.1 | 949.4 | 0 | 0
1.3889 | 2018-01-01 21:20 | 43101.8958 | 0 | 0 | 0 | 9 | 61.9 | 0.1 | 1.6 | 263 | 0.1 | 949.4 | 0 | 0
1.3958 | 2018-01-01 21:30 | 43101.9028 | 0 | 0 | 0 | 8.7 | 63 | 0.6 | 1.6 | 263.5 | 0.1 | 949.3 | 0 | 0
1.4028 | 2018-01-01 21:40 | 43101.9097 | 0 | 0 | 0 | 8.8 | 63.2 | 1 | 1.9 | 263.5 | 0.1 | 949.3 | 0 | 0
1.4097 | 2018-01-01 21:50 | 43101.9167 | 0 | 0 | 0 | 8.5 | 63.6 | 0.4 | 1.4 | 263.5 | 0.1 | 949.3 | 0 | 0
1.4167 | 2018-01-01 22:00 | 43101.9236 | 0 | 0 | 0 | 8.4 | 64 | 0 | 0 | 0 | 0 | 949.4 | 0 | 0
1.4236 | 2018-01-01 22:10 | 43101.9306 | 0 | 0 | 0 | 8.7 | 64.3 | 0.1 | 0.7 | 261.9 | 0.1 | 949.4 | 0 | 0
1.4306 | 2018-01-01 22:20 | 43101.9375 | 0 | 0 | 0 | 8.4 | 65.2 | 0 | 0 | 0 | 0 | 949.4 | 0 | 0
1.4375 | 2018-01-01 22:30 | 43101.9444 | 0 | 0 | 0 | 7.9 | 66.9 | 0 | 0 | 0 | 0 | 949.4 | 0 | 0
1.4444 | 2018-01-01 22:40 | 43101.9514 | 0 | 0 | 0 | 7.6 | 68.7 | 0.3 | 1.4 | 263.7 | 0 | 949.4 | 0 | 0
1.4514 | 2018-01-01 22:50 | 43101.9583 | 0 | 0 | 0 | 7.5 | 68.8 | 0.8 | 1.9 | 263.9 | 0.1 | 949.4 | 0 | 0
1.4583 | 2018-01-01 23:00 | 43101.9653 | 0 | 0 | 0 | 8.1 | 65.1 | 1.3 | 1.9 | 263.5 | 0.2 | 949.4 | 0 | 0
1.4653 | 2018-01-01 23:10 | 43101.9722 | 0 | 0 | 0 | 8.8 | 61.5 | 0.9 | 1.4 | 262.9 | 0.1 | 949.3 | 0 | 0
1.4722 | 2018-01-01 23:20 | 43101.9792 | 0 | 0 | 0 | 8.8 | 61.4 | 1.3 | 1.6 | 262.8 | 0.1 | 949.3 | 0 | 0
1.4792 | 2018-01-01 23:30 | 43101.9861 | 0 | 0 | 0 | 9 | 60.9 | 1.3 | 1.9 | 262.6 | 0 | 949.4 | 0 | 0
1.4861 | 2018-01-01 23:40 | 43101.9931 | 0 | 0 | 0 | 9 | 60.7 | 1.3 | 1.6 | 262.6 | 0.1 | 949.3 | 0 | 0
1.4931 | 2018-01-01 23:50 | 43102 | 0 | 0 | 0 | 8.8 | 60.9 | 1.2 | 1.6 | 262.6 | 0 | 949.3 | 0 | 0
1.5 | 2018-01-02 | 43102.0069 | 0 | 0 | 0 | 8.4 | 62.1 | 0.4 | 1.6 | 262.6 | 0 | 949.3 | 0 | 0
1.5069 | 2018-01-02 00:10 | 43102.0139 | 0 | 0 | 0 | 7.6 | 66.9 | 0 | 1.1 | 262.3 | 0 | 949.2 | 0 | 0
1.5139 | 2018-01-02 00:20 | 43102.0208 | 0 | 0 | 0 | 7.3 | 70 | 0.9 | 1.6 | 263.1 | 0.1 | 949.1 | 0 | 0
1.5208 | 2018-01-02 00:30 | 43102.0278 | 0 | 0 | 0 | 7.1 | 71.9 | 0.8 | 1.4 | 262.8 | 0.3 | 949.1 | 0 | 0
1.5278 | 2018-01-02 00:40 | 43102.0347 | 0 | 0 | 0 | 7 | 71.8 | 0.1 | 1.1 | 263.1 | 0 | 949 | 0 | 0
1.5347 | 2018-01-02 00:50 | 43102.0417 | 0 | 0 | 0 | 6.8 | 71.7 | 0 | 0 | 0 | 0 | 949 | 0 | 0
1.5417 | 2018-01-02 01:00 | 43102.0486 | 0 | 0 | 0 | 6.1 | 74.4 | 0 | 0 | 0 | 0 | 948.9 | 0 | 0
1.5486 | 2018-01-02 01:10 | 43102.0556 | 0 | 0 | 0 | 6 | 76.2 | 0 | 0.7 | 265 | 0 | 948.9 | 0 | 0
1.5556 | 2018-01-02 01:20 | 43102.0625 | 0 | 0 | 0 | 6 | 76.5 | 0 | 0 | 0 | 0 | 948.9 | 0 | 0
1.5625 | 2018-01-02 01:30 | 43102.0694 | 0 | 0 | 0 | 6.1 | 76.2 | 0 | 0.7 | 265.1 | 0 | 949 | 0 | 0
1.5694 | 2018-01-02 01:40 | 43102.0764 | 0 | 0 | 0 | 6.1 | 75.3 | 0.2 | 1.1 | 265.1 | 0 | 948.9 | 0 | 0
1.5764 | 2018-01-02 01:50 | 43102.0833 | 0 | 0 | 0 | 6.4 | 73.6 | 0.3 | 1.4 | 264.8 | 0.1 | 948.9 | 0 | 0
1.5833 | 2018-01-02 02:00 | 43102.0903 | 0 | 0 | 0 | 6.5 | 72.4 | 0.4 | 1.1 | 264.6 | 0.1 | 948.9 | 0 | 0
1.5903 | 2018-01-02 02:10 | 43102.0972 | 0 | 0 | 0 | 6.2 | 72.9 | 0.6 | 1.4 | 264.4 | 0.1 | 948.9 | 0 | 0
1.5972 | 2018-01-02 02:20 | 43102.1042 | 0 | 0 | 0 | 6.3 | 72.2 | 0.8 | 1.6 | 264.3 | 0.1 | 948.9 | 0 | 0
1.6042 | 2018-01-02 02:30 | 43102.1111 | 0 | 0 | 0 | 6.5 | 71.2 | 0.3 | 1.6 | 264.4 | 0.1 | 948.9 | 0 | 0
1.6111 | 2018-01-02 02:40 | 43102.1181 | 0 | 0 | 0 | 6.5 | 70.9 | 0.5 | 1.4 | 264.2 | 0 | 948.9 | 0 | 0
1.6181 | 2018-01-02 02:50 | 43102.125 | 0 | 0 | 0 | 6.4 | 70.9 | 0.5 | 1.4 | 264.1 | 0.1 | 948.8 | 0 | 0
1.625 | 2018-01-02 03:00 | 43102.1319 | 0 | 0 | 0 | 6.3 | 70.6 | 0.7 | 1.4 | 264.1 | 0.1 | 948.7 | 0 | 0
1.6319 | 2018-01-02 03:10 | 43102.1389 | 0 | 0 | 0 | 6.4 | 70.7 | 0.4 | 1.4 | 264.1 | 0 | 948.6 | 0 | 0
1.6389 | 2018-01-02 03:20 | 43102.1458 | 0 | 0 | 0 | 6.3 | 71.3 | 0 | 1.1 | 264.3 | 0 | 948.5 | 0 | 0
1.6458 | 2018-01-02 03:30 | 43102.1528 | 0 | 0 | 0 | 6.2 | 71.4 | 0.2 | 1.1 | 264.3 | 0 | 948.4 | 0 | 0
1.6528 | 2018-01-02 03:40 | 43102.1597 | 0 | 0 | 0 | 6.4 | 71 | 0 | 1.1 | 264.3 | 0 | 948.4 | 0 | 0
1.6597 | 2018-01-02 03:50 | 43102.1667 | 0 | 0 | 0 | 6.6 | 69.9 | 0 | 0 | 0 | 0 | 948.3 | 0 | 0
1.6667 | 2018-01-02 04:00 | 43102.1736 | 0 | 0 | 0 | 6.2 | 71.3 | 0 | 0 | 0 | 0 | 948.2 | 0 | 0
1.6736 | 2018-01-02 04:10 | 43102.1806 | 0 | 0 | 0 | 6 | 72.1 | 0 | 0 | 0 | 0 | 948.2 | 0 | 0
1.6806 | 2018-01-02 04:20 | 43102.1875 | 0 | 0 | 0 | 6.1 | 71.9 | 0 | 0 | 0 | 0 | 948.1 | 0 | 0
1.6875 | 2018-01-02 04:30 | 43102.1944 | 0 | 0 | 0 | 5.7 | 73.2 | 0 | 0 | 0 | 0 | 948.2 | 0 | 0
1.6944 | 2018-01-02 04:40 | 43102.2014 | 0 | 0 | 0 | 5.1 | 75.3 | 0.1 | 0.7 | 265.1 | 0 | 948.2 | 0 | 0
1.7014 | 2018-01-02 04:50 | 43102.2083 | 0 | 0 | 0 | 5.2 | 75.2 | 0.6 | 1.4 | 264.9 | 0 | 948.2 | 0 | 0
1.7083 | 2018-01-02 05:00 | 43102.2153 | 0 | 0 | 0 | 5.1 | 75.8 | 0.3 | 1.1 | 264.8 | 0 | 948.2 | 0 | 0
1.7153 | 2018-01-02 05:10 | 43102.2222 | 0 | 0 | 0 | 5.4 | 74.6 | 0.1 | 1.1 | 264.7 | 0 | 948.2 | 0 | 0
1.7222 | 2018-01-02 05:20 | 43102.2292 | 0 | 0 | 0 | 5.7 | 73 | 0 | 0 | 0 | 0 | 948.3 | 0 | 0
1.7292 | 2018-01-02 05:30 | 43102.2361 | 0 | 0 | 0 | 5.6 | 73.5 | 0 | 0 | 0 | 0 | 948.4 | 0 | 0
1.7361 | 2018-01-02 05:40 | 43102.2431 | 0 | 0 | 0 | 5.5 | 74 | 0 | 0 | 0 | 0 | 948.3 | 0 | 0
1.7431 | 2018-01-02 05:50 | 43102.25 | 0 | 0 | 0 | 5.4 | 73.8 | 0 | 0 | 0 | 0 | 948.3 | 0 | 0
1.75 | 2018-01-02 06:00 | 43102.2569 | 0 | 0 | 0 | 5.2 | 74.5 | 0.3 | 1.1 | 264.6 | 0 | 948.4 | 0 | 0
1.7569 | 2018-01-02 06:10 | 43102.2639 | 0 | 0 | 0 | 5.5 | 73 | 0.1 | 1.1 | 264.2 | 0 | 948.4 | 0 | 0
1.7639 | 2018-01-02 06:20 | 43102.2708 | 0 | 0 | 0 | 5.5 | 72.5 | 0.2 | 1.1 | 264.2 | 0 | 948.6 | 0 | 0
1.7708 | 2018-01-02 06:30 | 43102.2778 | 0 | 0 | 0 | 5.5 | 72.9 | 0 | 0.4 | 264.2 | 0 | 948.7 | 0 | 0
1.7778 | 2018-01-02 06:40 | 43102.2847 | 0 | 0 | 0 | 5.7 | 71.3 | 0 | 0 | 0 | 0 | 948.8 | 0 | 0
1.7847 | 2018-01-02 06:50 | 43102.2917 | 0 | 0 | 0 | 6 | 69.1 | 0 | 0 | 0 | 0 | 948.9 | 0 | 0
1.7917 | 2018-01-02 07:00 | 43102.2986 | 0 | 0 | 0 | 5.9 | 69.4 | 0 | 0 | 0 | 0 | 949 | 0 | 0
1.7986 | 2018-01-02 07:10 | 43102.3056 | 0 | 0 | 0 | 5.6 | 71.4 | 0 | 0 | 0 | 0 | 949.2 | 0 | 0
1.8056 | 2018-01-02 07:20 | 43102.3125 | 6.2 | 5.8 | 6.3 | 5.5 | 71.8 | 0.2 | 1.1 | 264.4 | 0 | 949.2 | 9.1192 | 0
1.8125 | 2018-01-02 07:30 | 43102.3194 | 19.1 | 41.9 | 16.6 | 5.9 | 70.3 | 0 | 0 | 0 | 0 | 949.3 | 0.10733 | 0
1.8194 | 2018-01-02 07:40 | 43102.3264 | 35.3 | 90.8 | 27 | 5.9 | 70.7 | 0.2 | 1.1 | 263.2 | 0.1 | 949.5 | -1.6043 | 0
1.8264 | 2018-01-02 07:50 | 43102.3333 | 56 | 146.7 | 37.8 | 6 | 70.8 | 0 | 0.7 | 262.5 | 0 | 949.6 | -5.3769 | 0
1.8333 | 2018-01-02 08:00 | 43102.3403 | 80 | 209.6 | 47.2 | 6.5 | 69.3 | 0.1 | 0.7 | 261 | 0 | 949.7 | -10.4126 | 0
1.8403 | 2018-01-02 08:10 | 43102.3472 | 106.3 | 269.3 | 55.6 | 6.7 | 68.7 | 0.1 | 0.7 | 260.8 | 0 | 949.7 | -15.6655 | 0
1.8472 | 2018-01-02 08:20 | 43102.3542 | 132.5 | 316.4 | 64.8 | 7.3 | 65.4 | 0.1 | 0.7 | 260.1 | 0 | 949.8 | -12.1208 | 0
1.8542 | 2018-01-02 08:30 | 43102.3611 | 158.7 | 356.5 | 74.1 | 8 | 62.7 | 0.8 | 1.4 | 258.9 | 0.2 | 949.9 | -5.8407 | 0
1.8611 | 2018-01-02 08:40 | 43102.3681 | 188.2 | 401.3 | 81.1 | 8.4 | 62.5 | 0.1 | 1.1 | 258.5 | 0 | 950 | -10.5114 | 0
1.8681 | 2018-01-02 08:50 | 43102.375 | 215 | 434.2 | 87.9 | 9.3 | 60 | 0 | 0.7 | 255.9 | 0 | 950.1 | -10.551 | 0
1.875 | 2018-01-02 09:00 | 43102.3819 | 239.6 | 456.2 | 94.7 | 10.3 | 55.2 | 0 | 0 | 0 | 0 | 950.2 | -10.3907 | 0
1.8819 | 2018-01-02 09:10 | 43102.3889 | 265.2 | 481.5 | 100.4 | 10.8 | 52.6 | 0 | 0 | 0 | 0 | 950.3 | -11.4137 | 0
1.8889 | 2018-01-02 09:20 | 43102.3958 | 288.4 | 501.2 | 105.9 | 11.6 | 51.7 | 0 | 0 | 0 | 0 | 950.5 | -9.8739 | 0
1.8958 | 2018-01-02 09:30 | 43102.4028 | 316.4 | 529.3 | 111.3 | 11.6 | 52.4 | 0.6 | 1.9 | 250.7 | 0.4 | 950.6 | -12.1957 | 0
1.9028 | 2018-01-02 09:40 | 43102.4097 | 342.4 | 554.3 | 115.5 | 10.9 | 57.4 | 1.7 | 2.1 | 251.7 | 0.7 | 950.7 | -13.918 | 0
1.9097 | 2018-01-02 09:50 | 43102.4167 | 365.5 | 573.4 | 119.6 | 11 | 54.9 | 1.2 | 1.9 | 252.8 | 0.4 | 950.7 | -13.885 | 0
1.9167 | 2018-01-02 10:00 | 43102.4236 | 387.1 | 586.3 | 125.1 | 11.7 | 51.7 | 1.1 | 2.1 | 252.3 | 0.7 | 950.8 | -13.3903 | 0
1.9236 | 2018-01-02 10:10 | 43102.4306 | 410.3 | 607.9 | 127.9 | 12.2 | 49.2 | 1 | 1.9 | 251.5 | 1.3 | 950.9 | -14.3429 | 0
1.9306 | 2018-01-02 10:20 | 43102.4375 | 428.6 | 617.2 | 132.3 | 12.9 | 47.9 | 0.6 | 2.1 | 247 | 0.9 | 950.8 | -13.8668 | 0
1.9375 | 2018-01-02 10:30 | 43102.4444 | 433.1 | 595.2 | 138.8 | 13.6 | 46.5 | 0.5 | 1.4 | 244 | 0.2 | 950.8 | -12.9793 | 0
1.9444 | 2018-01-02 10:40 | 43102.4514 | 442.4 | 585.4 | 144.8 | 14.1 | 45.2 | 0.7 | 1.9 | 242.9 | 0.3 | 950.8 | -13.4441 | 0
1.9514 | 2018-01-02 10:50 | 43102.4583 | 444.7 | 563.3 | 151.1 | 14.3 | 44.8 | 0.5 | 1.6 | 242.5 | 0.3 | 950.8 | -13.9034 | 0
1.9583 | 2018-01-02 11:00 | 43102.4653 | 455.8 | 567.7 | 154.4 | 14.9 | 43.5 | 0.1 | 1.6 | 241.8 | 0.2 | 950.7 | -13.0476 | 0
1.9653 | 2018-01-02 11:10 | 43102.4722 | 469.9 | 584.2 | 154.3 | 15.2 | 42.7 | 0.4 | 1.4 | 241.3 | 0.3 | 950.6 | -13.6193 | 0
1.9722 | 2018-01-02 11:20 | 43102.4792 | 484.1 | 597.8 | 156.8 | 15.5 | 42 | 0.2 | 1.6 | 240.7 | 0.2 | 950.4 | -13.4739 | 0
1.9792 | 2018-01-02 11:30 | 43102.4861 | 480.4 | 581.6 | 158.1 | 15.7 | 42 | 0.4 | 1.6 | 240.6 | 0.4 | 950.3 | -13.5616 | 0
1.9861 | 2018-01-02 11:40 | 43102.4931 | 484.7 | 581.1 | 159.6 | 15.9 | 42.3 | 0.5 | 1.9 | 240.2 | 0.3 | 950.1 | -14.1142 | 0
1.9931 | 2018-01-02 11:50 | 43102.5 | 502.3 | 609.3 | 159.7 | 15.9 | 41.7 | 0.8 | 2.1 | 240.6 | 0.6 | 950 | -14.2897 | 0
2 | 2018-01-02 12:00 | 43102.5069 | 499.2 | 598.7 | 161.6 | 16.3 | 39.5 | 0.5 | 2.1 | 240.5 | 0.2 | 949.8 | -13.831 | 0
2.0069 | 2018-01-02 12:10 | 43102.5139 | 493 | 574.7 | 168 | 16.5 | 38.8 | 0.9 | 2.1 | 242.2 | 0.6 | 949.8 | -14.6491 | 0
2.0139 | 2018-01-02 12:20 | 43102.5208 | 483.3 | 560.6 | 166.3 | 16.6 | 38 | 0.7 | 1.9 | 243.6 | 0.3 | 949.6 | -15.4507 | 0
2.0208 | 2018-01-02 12:30 | 43102.5278 | 484.8 | 560.7 | 169.2 | 16.9 | 37.7 | 0.8 | 2.4 | 243.8 | 0.6 | 949.5 | -15.5418 | 0
2.0278 | 2018-01-02 12:40 | 43102.5347 | 503.5 | 581.7 | 178.5 | 16.8 | 36.5 | 1 | 2.4 | 243.6 | 0.8 | 949.3 | -16.1382 | 0
2.0347 | 2018-01-02 12:50 | 43102.5417 | 474.7 | 538.4 | 176.3 | 17.3 | 35.5 | 0.9 | 2.1 | 245.1 | 0.4 | 949.2 | -16.1219 | 0
2.0417 | 2018-01-02 13:00 | 43102.5486 | 464.7 | 535.9 | 171.6 | 17.6 | 33.4 | 0.2 | 1.6 | 245.6 | 0 | 949 | -15.8844 | 0
2.0486 | 2018-01-02 13:10 | 43102.5556 | 443.6 | 495.1 | 176.5 | 17.6 | 34.8 | 1 | 1.9 | 244.9 | 0.5 | 948.9 | -15.7711 | 0
2.0556 | 2018-01-02 13:20 | 43102.5625 | 435 | 476.7 | 182.7 | 18 | 33.5 | 0 | 0.7 | 245.8 | 0 | 948.8 | -15.0396 | 0
2.0625 | 2018-01-02 13:30 | 43102.5694 | 417.4 | 440.1 | 189.8 | 18.4 | 33.8 | 1 | 2.6 | 242.9 | 1.1 | 948.7 | -13.3433 | 0
2.0694 | 2018-01-02 13:40 | 43102.5764 | 393.7 | 408 | 187.2 | 17.7 | 36.2 | 0.8 | 2.1 | 244.2 | 2.3 | 948.6 | -13.9134 | 0
2.0764 | 2018-01-02 13:50 | 43102.5833 | 386.2 | 391.2 | 193.4 | 18.6 | 34.3 | 0.1 | 1.4 | 247.9 | 0.1 | 948.5 | -14.1855 | 0
2.0833 | 2018-01-02 14:00 | 43102.5903 | 349.7 | 355 | 179.9 | 18.6 | 33.7 | 0.6 | 1.9 | 248 | 0.8 | 948.4 | -13.7727 | 0
2.0903 | 2018-01-02 14:10 | 43102.5972 | 347 | 381.3 | 170.7 | 18.7 | 33.5 | 0.1 | 1.6 | 248.8 | 0 | 948.4 | -15.76 | 0
2.0972 | 2018-01-02 14:20 | 43102.6042 | 322.4 | 362 | 162.2 | 18.8 | 33.2 | 0.6 | 2.4 | 241.1 | 2.4 | 948.3 | -13.7649 | 0
2.1042 | 2018-01-02 14:30 | 43102.6111 | 252.2 | 263.8 | 139.8 | 18.3 | 32.2 | 1.1 | 2.4 | 244.8 | 0.8 | 948.3 | -12.0741 | 0
2.1111 | 2018-01-02 14:40 | 43102.6181 | 198.4 | 176.3 | 126.8 | 17.9 | 31.4 | 1.2 | 2.1 | 246.8 | 0.5 | 948.3 | -8.5436 | 0
2.1181 | 2018-01-02 14:50 | 43102.625 | 201.3 | 203.3 | 123.3 | 17.6 | 32.1 | 1.1 | 2.1 | 248.1 | 0.2 | 948.3 | -9.7351 | 0
2.125 | 2018-01-02 15:00 | 43102.6319 | 158.6 | 115.4 | 115.7 | 17.7 | 30 | 1.1 | 2.4 | 249 | 0.2 | 948.4 | -9.3746 | 0
2.1319 | 2018-01-02 15:10 | 43102.6389 | 145.4 | 88.3 | 114.4 | 17.7 | 31.9 | 0.8 | 1.9 | 250 | 0.2 | 948.3 | -8.4392 | 0
2.1389 | 2018-01-02 15:20 | 43102.6458 | 159.4 | 115.6 | 121.3 | 17.5 | 31.9 | 0.6 | 2.4 | 250.5 | 0.2 | 948.2 | -13.0851 | 0
2.1458 | 2018-01-02 15:30 | 43102.6528 | 170.5 | 158.3 | 123.2 | 17.6 | 32.2 | 1 | 2.4 | 250.4 | 0.2 | 948.3 | -16.4087 | 0
2.1528 | 2018-01-02 15:40 | 43102.6597 | 198.4 | 239.6 | 134 | 17.3 | 33.6 | 1.5 | 3.1 | 249.3 | 1.5 | 948.3 | -23.7962 | 0
2.1597 | 2018-01-02 15:50 | 43102.6667 | 198.4 | 271.9 | 132.7 | 17.4 | 32.9 | 2 | 3.1 | 248.1 | 0.8 | 948.3 | -30.2896 | 0
2.1667 | 2018-01-02 16:00 | 43102.6736 | 141.7 | 158.3 | 106.4 | 17.1 | 33.3 | 1.4 | 2.9 | 248.6 | 0.4 | 948.3 | -27.9339 | 0
2.1736 | 2018-01-02 16:10 | 43102.6806 | 93.5 | 62 | 80.2 | 16.6 | 34.1 | 1.5 | 2.9 | 250.4 | 0.7 | 948.3 | -20.6234 | 0
2.1806 | 2018-01-02 16:20 | 43102.6875 | 92 | 100.3 | 74.6 | 16.3 | 34.2 | 1.5 | 2.4 | 251.7 | 0.4 | 948.3 | -31.7447 | 0
2.1875 | 2018-01-02 16:30 | 43102.6944 | 51.5 | 37.9 | 45.6 | 15.9 | 35 | 1.6 | 2.6 | 252.8 | 0.4 | 948.2 | -19.9028 | 0
2.1944 | 2018-01-02 16:40 | 43102.7014 | 45.4 | 78.8 | 36.9 | 15.8 | 35.4 | 1.4 | 2.4 | 253.3 | 0.2 | 948.3 | -39.1689 | 0
2.2014 | 2018-01-02 16:50 | 43102.7083 | 21.2 | 11 | 19.1 | 15.4 | 36.1 | 1.5 | 2.4 | 254 | 0.2 | 948.3 | -38.8837 | 0
2.2083 | 2018-01-02 17:00 | 43102.7153 | 9.1 | 0 | 7.8 | 14.9 | 37.4 | 1.5 | 2.4 | 254.9 | 0.3 | 948.4 | -100 | 0
2.2153 | 2018-01-02 17:10 | 43102.7222 | 0 | 0 | 0 | 14.5 | 38.4 | 1.6 | 2.1 | 255.6 | 0.1 | 948.4 | 0 | 0
2.2222 | 2018-01-02 17:20 | 43102.7292 | 0 | 0 | 0 | 13.9 | 40.3 | 1.7 | 2.4 | 256 | 0.3 | 948.5 | 0 | 0
2.2292 | 2018-01-02 17:30 | 43102.7361 | 0 | 0 | 0 | 13.3 | 41.6 | 1.8 | 2.6 | 255.7 | 0.5 | 948.6 | 0 | 0
2.2361 | 2018-01-02 17:40 | 43102.7431 | 0 | 0 | 0 | 13.3 | 42 | 1.4 | 2.4 | 255.5 | 0.2 | 948.7 | 0 | 0
2.2431 | 2018-01-02 17:50 | 43102.75 | 0 | 0 | 0 | 13 | 43.8 | 1.1 | 2.1 | 252.1 | 1.3 | 948.8 | 0 | 0
2.25 | 2018-01-02 18:00 | 43102.7569 | 0 | 0 | 0 | 12.8 | 45.7 | 1.3 | 2.1 | 253 | 0.9 | 948.8 | 0 | 0
2.2569 | 2018-01-02 18:10 | 43102.7639 | 0 | 0 | 0 | 12.8 | 46.4 | 1.5 | 2.1 | 252.3 | 1.1 | 948.9 | 0 | 0
2.2639 | 2018-01-02 18:20 | 43102.7708 | 0 | 0 | 0 | 12.6 | 46.6 | 1.5 | 2.6 | 252.5 | 2.3 | 949 | 0 | 0
2.2708 | 2018-01-02 18:30 | 43102.7778 | 0 | 0 | 0 | 12.3 | 46.5 | 1.7 | 2.9 | 257.8 | 2.7 | 949 | 0 | 0
2.2778 | 2018-01-02 18:40 | 43102.7847 | 0 | 0 | 0 | 11.6 | 48.6 | 1.5 | 2.1 | 261.1 | 0.3 | 949.1 | 0 | 0
2.2847 | 2018-01-02 18:50 | 43102.7917 | 0 | 0 | 0 | 11 | 51.2 | 1.8 | 2.4 | 261.5 | 0.3 | 949.2 | 0 | 0
2.2917 | 2018-01-02 19:00 | 43102.7986 | 0 | 0 | 0 | 10.7 | 52.7 | 1.4 | 1.9 | 261.7 | 0.1 | 949.3 | 0 | 0
2.2986 | 2018-01-02 19:10 | 43102.8056 | 0 | 0 | 0 | 10.7 | 53.1 | 0.4 | 1.4 | 261.8 | 0 | 949.4 | 0 | 0
2.3056 | 2018-01-02 19:20 | 43102.8125 | 0 | 0 | 0 | 10.6 | 53.7 | 0.3 | 1.1 | 262 | 0 | 949.6 | 0 | 0
2.3125 | 2018-01-02 19:30 | 43102.8194 | 0 | 0 | 0 | 10.1 | 55.2 | 0 | 0 | 0 | 0 | 949.6 | 0 | 0
2.3194 | 2018-01-02 19:40 | 43102.8264 | 0 | 0 | 0 | 10.5 | 54.6 | 0 | 0 | 0 | 0 | 949.8 | 0 | 0
2.3264 | 2018-01-02 19:50 | 43102.8333 | 0 | 0 | 0 | 10.6 | 55 | 0 | 0 | 0 | 0 | 949.8 | 0 | 0
2.3333 | 2018-01-02 20:00 | 43102.8403 | 0 | 0 | 0 | 10.5 | 55.9 | 0 | 0 | 0 | 0 | 949.9 | 0 | 0
2.3403 | 2018-01-02 20:10 | 43102.8472 | 0 | 0 | 0 | 10 | 57 | 0 | 0 | 0 | 0 | 950 | 0 | 0
2.3472 | 2018-01-02 20:20 | 43102.8542 | 0 | 0 | 0 | 9.9 | 57.2 | 0 | 0 | 0 | 0 | 950 | 0 | 0
2.3542 | 2018-01-02 20:30 | 43102.8611 | 0 | 0 | 0 | 9.6 | 59.3 | 0 | 0 | 0 | 0 | 950 | 0 | 0
2.3611 | 2018-01-02 20:40 | 43102.8681 | 0 | 0 | 0 | 9.5 | 59.6 | 0 | 0 | 0 | 0 | 950 | 0 | 0
2.3681 | 2018-01-02 20:50 | 43102.875 | 0 | 0 | 0 | 9.4 | 58.3 | 0 | 0 | 0 | 0 | 949.9 | 0 | 0
2.375 | 2018-01-02 21:00 | 43102.8819 | 0 | 0 | 0 | 9.8 | 56.2 | 0 | 0 | 0 | 0 | 950 | 0 | 0
2.3819 | 2018-01-02 21:10 | 43102.8889 | 0 | 0 | 0 | 9.2 | 59.5 | 0 | 0 | 0 | 0 | 950 | 0 | 0
2.3889 | 2018-01-02 21:20 | 43102.8958 | 0 | 0 | 0 | 8.8 | 60.1 | 0 | 0 | 0 | 0 | 950.1 | 0 | 0
2.3958 | 2018-01-02 21:30 | 43102.9028 | 0 | 0 | 0 | 8.9 | 59.1 | 0.1 | 1.1 | 263.7 | 0 | 950.1 | 0 | 0
2.4028 | 2018-01-02 21:40 | 43102.9097 | 0 | 0 | 0 | 8.9 | 54.9 | 0 | 0 | 0 | 0 | 950.1 | 0 | 0
2.4097 | 2018-01-02 21:50 | 43102.9167 | 0 | 0 | 0 | 8.6 | 51.9 | 0 | 0 | 0 | 0 | 950.1 | 0 | 0
2.4167 | 2018-01-02 22:00 | 43102.9236 | 0 | 0 | 0 | 8.9 | 55.2 | 0 | 0 | 0 | 0 | 950.2 | 0 | 0
2.4236 | 2018-01-02 22:10 | 43102.9306 | 0 | 0 | 0 | 8.3 | 58.4 | 0 | 0 | 0 | 0 | 950.2 | 0 | 0
2.4306 | 2018-01-02 22:20 | 43102.9375 | 0 | 0 | 0 | 8.2 | 58.3 | 0 | 0 | 0 | 0 | 950.2 | 0 | 0
2.4375 | 2018-01-02 22:30 | 43102.9444 | 0 | 0 | 0 | 8 | 58.1 | 0.6 | 1.1 | 264.6 | 0.1 | 950.2 | 0 | 0
2.4444 | 2018-01-02 22:40 | 43102.9514 | 0 | 0 | 0 | 8.3 | 53.7 | 0.9 | 1.6 | 264.1 | 0.1 | 950.2 | 0 | 0
2.4514 | 2018-01-02 22:50 | 43102.9583 | 0 | 0 | 0 | 8.6 | 51.8 | 0.9 | 1.6 | 264 | 0.1 | 950.1 | 0 | 0
2.4583 | 2018-01-02 23:00 | 43102.9653 | 0 | 0 | 0 | 7.8 | 55.3 | 0.9 | 1.6 | 263.8 | 0.1 | 950.1 | 0 | 0
2.4653 | 2018-01-02 23:10 | 43102.9722 | 0 | 0 | 0 | 8.2 | 51.3 | 0.8 | 1.6 | 263.7 | 0.1 | 950.1 | 0 | 0
2.4722 | 2018-01-02 23:20 | 43102.9792 | 0 | 0 | 0 | 9.1 | 46.6 | 1.4 | 1.9 | 263.6 | 0.2 | 950.1 | 0 | 0
2.4792 | 2018-01-02 23:30 | 43102.9861 | 0 | 0 | 0 | 9.1 | 47.4 | 1.2 | 1.6 | 263.3 | 0.1 | 950 | 0 | 0
2.4861 | 2018-01-02 23:40 | 43102.9931 | 0 | 0 | 0 | 8.9 | 47.6 | 0.6 | 1.4 | 262.9 | 0.1 | 950 | 0 | 0
2.4931 | 2018-01-02 23:50 | 43103 | 0 | 0 | 0 | 8.7 | 46.9 | 1.5 | 1.9 | 262.8 | 0.1 | 949.9 | 0 | 0
2.5 | 2018-01-03 | 43103.0069 | 0 | 0 | 0 | 8.4 | 46.3 | 1.6 | 2.1 | 262.6 | 0 | 949.9 | 0 | 0
2.5069 | 2018-01-03 00:10 | 43103.0139 | 0 | 0 | 0 | 9.7 | 39.8 | 1.9 | 2.6 | 262.4 | 0.5 | 949.8 | 0 | 0
2.5139 | 2018-01-03 00:20 | 43103.0208 | 0 | 0 | 0 | 8.7 | 46 | 0.3 | 1.4 | 261.9 | 0.2 | 949.8 | 0 | 0
2.5208 | 2018-01-03 00:30 | 43103.0278 | 0 | 0 | 0 | 8.1 | 48.7 | 0.1 | 1.1 | 262.4 | 0 | 949.8 | 0 | 0
2.5278 | 2018-01-03 00:40 | 43103.0347 | 0 | 0 | 0 | 7.8 | 50.8 | 0 | 0.7 | 263.9 | 0 | 949.8 | 0 | 0
2.5347 | 2018-01-03 00:50 | 43103.0417 | 0 | 0 | 0 | 7.1 | 54.8 | 0.4 | 1.1 | 263.8 | 0.1 | 949.8 | 0 | 0
2.5417 | 2018-01-03 01:00 | 43103.0486 | 0 | 0 | 0 | 6.7 | 55.9 | 0 | 0 | 0 | 0 | 949.7 | 0 | 0
2.5486 | 2018-01-03 01:10 | 43103.0556 | 0 | 0 | 0 | 6.1 | 57.7 | 0 | 0 | 0 | 0 | 949.7 | 0 | 0
2.5556 | 2018-01-03 01:20 | 43103.0625 | 0 | 0 | 0 | 5.8 | 56.2 | 0 | 0 | 0 | 0 | 949.7 | 0 | 0
2.5625 | 2018-01-03 01:30 | 43103.0694 | 0 | 0 | 0 | 5.9 | 56.5 | 0 | 0 | 0 | 0 | 949.7 | 0 | 0
2.5694 | 2018-01-03 01:40 | 43103.0764 | 0 | 0 | 0 | 5.9 | 58.9 | 0 | 0 | 0 | 0 | 949.7 | 0 | 0
2.5764 | 2018-01-03 01:50 | 43103.0833 | 0 | 0 | 0 | 6.1 | 59.8 | 0 | 0.7 | 266.4 | 0 | 949.7 | 0 | 0
2.5833 | 2018-01-03 02:00 | 43103.0903 | 0 | 0 | 0 | 5.9 | 60.6 | 1 | 1.6 | 265.9 | 0.2 | 949.6 | 0 | 0
2.5903 | 2018-01-03 02:10 | 43103.0972 | 0 | 0 | 0 | 6.3 | 55.3 | 0.9 | 1.4 | 265.6 | 0.1 | 949.5 | 0 | 0
2.5972 | 2018-01-03 02:20 | 43103.1042 | 0 | 0 | 0 | 6.5 | 52.8 | 0.2 | 1.1 | 265.3 | 0 | 949.5 | 0 | 0
2.6042 | 2018-01-03 02:30 | 43103.1111 | 0 | 0 | 0 | 6.6 | 53.4 | 0 | 0.7 | 265.3 | 0 | 949.4 | 0 | 0
2.6111 | 2018-01-03 02:40 | 43103.1181 | 0 | 0 | 0 | 6.4 | 53.6 | 0 | 0.7 | 265.8 | 0 | 949.4 | 0 | 0
2.6181 | 2018-01-03 02:50 | 43103.125 | 0 | 0 | 0 | 6.6 | 52.4 | 0 | 1.1 | 265.9 | 0 | 949.3 | 0 | 0
2.625 | 2018-01-03 03:00 | 43103.1319 | 0 | 0 | 0 | 6.6 | 52.4 | 0 | 0 | 0 | 0 | 949.3 | 0 | 0
2.6319 | 2018-01-03 03:10 | 43103.1389 | 0 | 0 | 0 | 6.2 | 55.5 | 0 | 0 | 0 | 0 | 949.3 | 0 | 0
2.6389 | 2018-01-03 03:20 | 43103.1458 | 0 | 0 | 0 | 6.2 | 55.5 | 0 | 0 | 0 | 0 | 949.3 | 0 | 0
2.6458 | 2018-01-03 03:30 | 43103.1528 | 0 | 0 | 0 | 5.8 | 57.4 | 0 | 0.7 | 267 | 0 | 949.3 | 0 | 0
2.6528 | 2018-01-03 03:40 | 43103.1597 | 0 | 0 | 0 | 5.6 | 59.1 | 0 | 0 | 0 | 0 | 949.2 | 0 | 0
2.6597 | 2018-01-03 03:50 | 43103.1667 | 0 | 0 | 0 | 5.4 | 60.4 | 0 | 0 | 0 | 0 | 949.2 | 0 | 0
2.6667 | 2018-01-03 04:00 | 43103.1736 | 0 | 0 | 0 | 5.4 | 59.5 | 0 | 0 | 0 | 0 | 949.2 | 0 | 0
2.6736 | 2018-01-03 04:10 | 43103.1806 | 0 | 0 | 0 | 5.2 | 60.3 | 0 | 0.7 | 267.8 | 0 | 949.1 | 0 | 0
2.6806 | 2018-01-03 04:20 | 43103.1875 | 0 | 0 | 0 | 5.1 | 60.8 | 0 | 0.7 | 267.7 | 0 | 949.1 | 0 | 0
2.6875 | 2018-01-03 04:30 | 43103.1944 | 0 | 0 | 0 | 5.4 | 59.8 | 0 | 0.4 | 267.7 | 0 | 949.1 | 0 | 0
2.6944 | 2018-01-03 04:40 | 43103.2014 | 0 | 0 | 0 | 5.4 | 60 | 0 | 0 | 0 | 0 | 949.1 | 0 | 0
2.7014 | 2018-01-03 04:50 | 43103.2083 | 0 | 0 | 0 | 5.1 | 62.1 | 0 | 0 | 0 | 0 | 949 | 0 | 0
2.7083 | 2018-01-03 05:00 | 43103.2153 | 0 | 0 | 0 | 4.9 | 63.4 | 0 | 0 | 0 | 0 | 949 | 0 | 0
2.7153 | 2018-01-03 05:10 | 43103.2222 | 0 | 0 | 0 | 5 | 64 | 0 | 0 | 0 | 0 | 949 | 0 | 0
2.7222 | 2018-01-03 05:20 | 43103.2292 | 0 | 0 | 0 | 5 | 65.1 | 0.3 | 1.4 | 268.3 | 0 | 949.1 | 0 | 0
2.7292 | 2018-01-03 05:30 | 43103.2361 | 0 | 0 | 0 | 4.9 | 64 | 0.7 | 1.6 | 268 | 0.1 | 949.1 | 0 | 0
2.7361 | 2018-01-03 05:40 | 43103.2431 | 0 | 0 | 0 | 5.5 | 59.3 | 1.2 | 1.9 | 267.4 | 0.2 | 949.2 | 0 | 0
2.7431 | 2018-01-03 05:50 | 43103.25 | 0 | 0 | 0 | 5.4 | 58.1 | 1.2 | 1.6 | 267.3 | 0.1 | 949.2 | 0 | 0
2.75 | 2018-01-03 06:00 | 43103.2569 | 0 | 0 | 0 | 5.4 | 58.2 | 1.4 | 1.9 | 267.2 | 0.1 | 949.2 | 0 | 0
2.7569 | 2018-01-03 06:10 | 43103.2639 | 0 | 0 | 0 | 5.7 | 57.8 | 1.4 | 1.9 | 267.2 | 0.1 | 949.3 | 0 | 0
2.7639 | 2018-01-03 06:20 | 43103.2708 | 0 | 0 | 0 | 5.8 | 57.7 | 1 | 1.4 | 267 | 0 | 949.3 | 0 | 0
2.7708 | 2018-01-03 06:30 | 43103.2778 | 0 | 0 | 0 | 5.7 | 58.4 | 1.2 | 1.4 | 267 | 0.1 | 949.4 | 0 | 0
2.7778 | 2018-01-03 06:40 | 43103.2847 | 0 | 0 | 0 | 5.6 | 58.1 | 1.5 | 1.9 | 266.8 | 0.2 | 949.5 | 0 | 0
2.7847 | 2018-01-03 06:50 | 43103.2917 | 0 | 0 | 0 | 5.7 | 57.4 | 1.6 | 1.9 | 266.5 | 0.1 | 949.5 | 0 | 0
2.7917 | 2018-01-03 07:00 | 43103.2986 | 0 | 0 | 0 | 5.9 | 56.7 | 1.1 | 1.9 | 266.3 | 0.1 | 949.6 | 0 | 0
2.7986 | 2018-01-03 07:10 | 43103.3056 | 0 | 0 | 0 | 5.9 | 57.2 | 1.4 | 2.6 | 266.1 | 0.3 | 949.7 | 0 | 0
2.8056 | 2018-01-03 07:20 | 43103.3125 | 8.4 | 19.5 | 7.9 | 5.6 | 59.2 | 2.2 | 2.6 | 266.2 | 0.3 | 949.8 | 2.6532 | 0
2.8125 | 2018-01-03 07:30 | 43103.3194 | 23.5 | 74.5 | 18.7 | 6.1 | 57 | 1.7 | 2.1 | 266.1 | 0.2 | 949.8 | -6.3173 | 0
2.8194 | 2018-01-03 07:40 | 43103.3264 | 43.8 | 153.6 | 29.3 | 6.7 | 54.9 | 1.1 | 2.1 | 266 | 0.1 | 949.9 | -8.5399 | 0
2.8264 | 2018-01-03 07:50 | 43103.3333 | 66.6 | 224.9 | 38.5 | 7.2 | 54.2 | 0.7 | 1.9 | 265.3 | 0.2 | 950 | -10.5884 | 0
2.8333 | 2018-01-03 08:00 | 43103.3403 | 92.5 | 279.2 | 48.9 | 7.6 | 52.5 | 1.6 | 2.4 | 264.4 | 0.3 | 950.1 | -13.8417 | 0
2.8403 | 2018-01-03 08:10 | 43103.3472 | 120 | 334.6 | 57.7 | 8.2 | 50.2 | 1 | 2.4 | 263.8 | 0.2 | 950.2 | -16.0501 | 0
2.8472 | 2018-01-03 08:20 | 43103.3542 | 146.8 | 384.1 | 64.8 | 8.9 | 52.4 | 0.1 | 1.1 | 263.3 | 0.1 | 950.3 | -14.1812 | 0
2.8542 | 2018-01-03 08:30 | 43103.3611 | 175.2 | 433.2 | 70.8 | 9.4 | 50.5 | 0 | 0.4 | 262.1 | 0 | 950.5 | -14.1956 | 0
2.8611 | 2018-01-03 08:40 | 43103.3681 | 204.2 | 479.2 | 76.2 | 10.3 | 46 | 0.6 | 1.9 | 260.4 | 0.1 | 950.7 | -13.1125 | 0
2.8681 | 2018-01-03 08:50 | 43103.375 | 235.1 | 515.8 | 83.1 | 10.2 | 44.9 | 0.4 | 1.6 | 260.3 | 0 | 950.8 | -16.0968 | 0
2.875 | 2018-01-03 09:00 | 43103.3819 | 260.4 | 541.1 | 87.9 | 11.2 | 43.5 | 0 | 1.1 | 258.8 | 0 | 950.9 | -14.2669 | 0
2.8819 | 2018-01-03 09:10 | 43103.3889 | 283.2 | 552.2 | 93.5 | 11.4 | 45.7 | 0.2 | 1.1 | 258.5 | 0 | 951 | -14.9851 | 0
2.8889 | 2018-01-03 09:20 | 43103.3958 | 303 | 557.5 | 98 | 10.7 | 51 | 1 | 1.6 | 258.7 | 0.1 | 951.1 | -16.2785 | 0
2.8958 | 2018-01-03 09:30 | 43103.4028 | 321.2 | 566.5 | 100.5 | 11 | 48.7 | 0.3 | 1.1 | 258.9 | 0 | 951.2 | -15.7889 | 0
2.9028 | 2018-01-03 09:40 | 43103.4097 | 335.5 | 555.5 | 107.1 | 11.3 | 48.8 | 0.3 | 1.4 | 258.4 | 0.1 | 951.3 | -16.0138 | 0
2.9097 | 2018-01-03 09:50 | 43103.4167 | 367 | 594.1 | 111.1 | 12 | 47.4 | 0.4 | 1.4 | 257.6 | 0.1 | 951.3 | -16.4995 | 0
2.9167 | 2018-01-03 10:00 | 43103.4236 | 375.5 | 571.1 | 118.8 | 12.7 | 45.8 | 0.3 | 1.4 | 256.7 | 0.2 | 951.3 | -15.8411 | 0
2.9236 | 2018-01-03 10:10 | 43103.4306 | 386.1 | 559 | 124.9 | 13.1 | 43.3 | 0.3 | 1.4 | 252.2 | 0.2 | 951.3 | -15.8581 | 0
2.9306 | 2018-01-03 10:20 | 43103.4375 | 382 | 518.2 | 131.8 | 13.6 | 41.9 | 0.3 | 1.6 | 251.3 | 0 | 951.3 | -13.9989 | 0
2.9375 | 2018-01-03 10:30 | 43103.4444 | 373.9 | 473.6 | 138 | 13.9 | 40.9 | 0.5 | 1.9 | 251.5 | 0.1 | 951.2 | -13.2151 | 0
2.9444 | 2018-01-03 10:40 | 43103.4514 | 414.1 | 528.5 | 142.9 | 14.1 | 40.7 | 1.3 | 2.6 | 249.6 | 3.1 | 951.2 | -16.4013 | 0
2.9514 | 2018-01-03 10:50 | 43103.4583 | 452 | 596 | 138.9 | 14.1 | 38.1 | 1.5 | 2.4 | 248.3 | 0.8 | 951.2 | -18.5489 | 0
2.9583 | 2018-01-03 11:00 | 43103.4653 | 476.4 | 636.3 | 135.5 | 14.4 | 38.1 | 1.4 | 2.6 | 249.1 | 0.2 | 951 | -19.4299 | 0
2.9653 | 2018-01-03 11:10 | 43103.4722 | 498.2 | 674.6 | 131.4 | 15 | 37.2 | 1.1 | 2.6 | 249.3 | 0.2 | 950.9 | -18.9374 | 0
2.9722 | 2018-01-03 11:20 | 43103.4792 | 511.9 | 694.9 | 129 | 14.9 | 35.2 | 0.8 | 1.9 | 248.7 | 0.2 | 950.8 | -18.8323 | 0
2.9792 | 2018-01-03 11:30 | 43103.4861 | 524 | 712.6 | 126.7 | 14.6 | 34.2 | 0.6 | 1.9 | 248.3 | 0 | 950.6 | -19.5585 | 0
2.9861 | 2018-01-03 11:40 | 43103.4931 | 536.8 | 734.1 | 124.4 | 15.4 | 32.1 | 0 | 0.7 | 248.3 | 0 | 950.4 | -19.3228 | 0
2.9931 | 2018-01-03 11:50 | 43103.5 | 541.5 | 741 | 123.2 | 16.2 | 30.9 | 0.1 | 1.6 | 246.4 | 0.1 | 950.2 | -18.6509 | 0
3 | 2018-01-03 12:00 | 43103.5069 | 533.7 | 719.8 | 126.2 | 16.7 | 29.8 | 0.1 | 1.1 | 245.9 | 0 | 950.1 | -17.7924 | 0
3.0069 | 2018-01-03 12:10 | 43103.5139 | 534.6 | 715.1 | 129.1 | 16.8 | 29.7 | 1 | 2.6 | 245.4 | 0.4 | 950.1 | -18.3829 | 0
3.0139 | 2018-01-03 12:20 | 43103.5208 | 520.7 | 688.1 | 130.9 | 17.1 | 28.8 | 0.2 | 1.4 | 247 | 0.1 | 949.9 | -18.3768 | 0
3.0208 | 2018-01-03 12:30 | 43103.5278 | 515.2 | 679.5 | 131.9 | 17.4 | 29.1 | 0.8 | 2.4 | 246 | 0.3 | 949.8 | -18.4163 | 0
3.0278 | 2018-01-03 12:40 | 43103.5347 | 522.2 | 699.6 | 130.1 | 17.1 | 28.1 | 0.4 | 1.6 | 247.2 | 0.2 | 949.6 | -19.5724 | 0
3.0347 | 2018-01-03 12:50 | 43103.5417 | 520.6 | 708.7 | 127 | 17.7 | 27.8 | 1.1 | 2.4 | 247.9 | 0.2 | 949.5 | -20.5004 | 0
3.0417 | 2018-01-03 13:00 | 43103.5486 | 510.6 | 700.5 | 126 | 17.3 | 27.8 | 1.1 | 2.4 | 249 | 0.4 | 949.3 | -21.216 | 0
3.0486 | 2018-01-03 13:10 | 43103.5556 | 492.8 | 679.2 | 125.3 | 17.2 | 28.2 | 1.4 | 2.4 | 249.3 | 0.3 | 949.2 | -21.3287 | 0
3.0556 | 2018-01-03 13:20 | 43103.5625 | 453.4 | 616.2 | 126.8 | 17.3 | 28.3 | 1.5 | 2.4 | 249.9 | 0.5 | 949 | -18.0898 | 0
3.0625 | 2018-01-03 13:30 | 43103.5694 | 462.2 | 641.9 | 128.7 | 17.7 | 26.3 | 0.6 | 2.1 | 250.9 | 0 | 949 | -20.0378 | 0
3.0694 | 2018-01-03 13:40 | 43103.5764 | 456.5 | 651 | 126.2 | 18 | 27.9 | 1.5 | 2.6 | 249.9 | 0.3 | 948.8 | -21.1929 | 0
3.0764 | 2018-01-03 13:50 | 43103.5833 | 428.4 | 615.7 | 124.6 | 17.5 | 27 | 1.3 | 2.4 | 250.6 | 0.2 | 948.7 | -20.4093 | 0
3.0833 | 2018-01-03 14:00 | 43103.5903 | 396.7 | 572.7 | 123 | 17.7 | 26.6 | 1.3 | 2.4 | 250.3 | 0.3 | 948.6 | -19.0961 | 0
3.0903 | 2018-01-03 14:10 | 43103.5972 | 375.6 | 548.8 | 123 | 17.7 | 26.9 | 1.2 | 2.1 | 250 | 0.1 | 948.6 | -17.4335 | 0
3.0972 | 2018-01-03 14:20 | 43103.6042 | 357.9 | 541 | 119.2 | 17.7 | 26.5 | 1.6 | 2.9 | 248.7 | 1.5 | 948.4 | -16.101 | 0
3.1042 | 2018-01-03 14:30 | 43103.6111 | 340.4 | 536.8 | 113.5 | 17.7 | 26.2 | 1.2 | 2.6 | 248.1 | 0.7 | 948.4 | -17.1389 | 0
3.1111 | 2018-01-03 14:40 | 43103.6181 | 337.7 | 562.1 | 111.5 | 17.9 | 25.3 | 1.3 | 2.4 | 249.1 | 0.2 | 948.3 | -18.5352 | 0
3.1181 | 2018-01-03 14:50 | 43103.625 | 324 | 577.7 | 103.1 | 18.4 | 24.1 | 1.5 | 3.1 | 248.6 | 0.6 | 948.3 | -21.9341 | 0
3.125 | 2018-01-03 15:00 | 43103.6319 | 294.3 | 551.3 | 96.6 | 18.1 | 23.6 | 1.9 | 2.9 | 248.9 | 0.6 | 948.4 | -19.9061 | 0
3.1319 | 2018-01-03 15:10 | 43103.6389 | 252.4 | 478.6 | 92.3 | 17.9 | 24.2 | 1.6 | 2.9 | 250.1 | 0.2 | 948.4 | -17.4173 | 0
3.1389 | 2018-01-03 15:20 | 43103.6458 | 231.4 | 458.3 | 89.2 | 18 | 25.6 | 1.7 | 3.6 | 250.2 | 0.9 | 948.4 | -18.2074 | 0
3.1458 | 2018-01-03 15:30 | 43103.6528 | 190.4 | 388.3 | 79.6 | 18 | 25 | 1.6 | 3.4 | 250.6 | 0.6 | 948.4 | -17.395 | 0
3.1528 | 2018-01-03 15:40 | 43103.6597 | 147.9 | 289.3 | 73.5 | 17.5 | 25.5 | 1 | 1.9 | 251.9 | 0.2 | 948.3 | -12.0414 | 0
3.1597 | 2018-01-03 15:50 | 43103.6667 | 125.7 | 248.6 | 68.4 | 17.7 | 26.5 | 0.6 | 2.1 | 252.3 | 0.1 | 948.3 | -12.0579 | 0
3.1667 | 2018-01-03 16:00 | 43103.6736 | 103.8 | 210.4 | 60.3 | 17.3 | 28.1 | 1.4 | 2.6 | 252.8 | 0.2 | 948.3 | -16.1907 | 0
3.1736 | 2018-01-03 16:10 | 43103.6806 | 78.4 | 163.4 | 48.9 | 17 | 28.8 | 0.7 | 1.9 | 253.5 | 0.2 | 948.3 | -17.1291 | 0
3.1806 | 2018-01-03 16:20 | 43103.6875 | 53.6 | 105.3 | 37.6 | 16.8 | 29.2 | 0.3 | 1.4 | 254.5 | 0.1 | 948.2 | -13.9143 | 0
3.1875 | 2018-01-03 16:30 | 43103.6944 | 34.1 | 64.6 | 26.1 | 16.3 | 31.1 | 0.7 | 2.1 | 255.3 | 0.2 | 948.1 | -11.9528 | 0
3.1944 | 2018-01-03 16:40 | 43103.7014 | 19.7 | 29.4 | 16.2 | 15.5 | 34 | 0.5 | 1.4 | 256.1 | 0.2 | 948.1 | -17.603 | 0
3.2014 | 2018-01-03 16:50 | 43103.7083 | 7 | 6.2 | 6 | 14.9 | 36.1 | 0.7 | 1.9 | 257.1 | 0.2 | 948.1 | -16.2954 | 0
3.2083 | 2018-01-03 17:00 | 43103.7153 | 0 | 0 | 0 | 14.4 | 38.1 | 0.3 | 1.1 | 258.2 | 0.1 | 948.1 | 0 | 0
3.2153 | 2018-01-03 17:10 | 43103.7222 | 0 | 0 | 0 | 13.8 | 39.8 | 0.4 | 1.1 | 259.2 | 0.1 | 948.2 | 0 | 0
3.2222 | 2018-01-03 17:20 | 43103.7292 | 0 | 0 | 0 | 13.4 | 41 | 0.1 | 0.7 | 259.9 | 0 | 948.3 | 0 | 0
3.2292 | 2018-01-03 17:30 | 43103.7361 | 0 | 0 | 0 | 13 | 43.2 | 0.1 | 1.4 | 260.5 | 0 | 948.4 | 0 | 0
3.2361 | 2018-01-03 17:40 | 43103.7431 | 0 | 0 | 0 | 12.6 | 44.2 | 1.1 | 1.9 | 260.6 | 0.2 | 948.5 | 0 | 0
3.2431 | 2018-01-03 17:50 | 43103.75 | 0 | 0 | 0 | 12.3 | 45.1 | 1.2 | 2.1 | 260.3 | 0.1 | 948.5 | 0 | 0
3.25 | 2018-01-03 18:00 | 43103.7569 | 0 | 0 | 0 | 12.3 | 45.6 | 1.3 | 2.1 | 259.7 | 0.4 | 948.5 | 0 | 0
3.2569 | 2018-01-03 18:10 | 43103.7639 | 0 | 0 | 0 | 12.1 | 45.9 | 1.4 | 2.1 | 258.9 | 0.6 | 948.5 | 0 | 0
3.2639 | 2018-01-03 18:20 | 43103.7708 | 0 | 0 | 0 | 12 | 46.3 | 1.4 | 2.1 | 259.5 | 0.1 | 948.6 | 0 | 0
3.2708 | 2018-01-03 18:30 | 43103.7778 | 0 | 0 | 0 | 11.8 | 47.6 | 0.5 | 1.9 | 259.8 | 0.1 | 948.7 | 0 | 0
3.2778 | 2018-01-03 18:40 | 43103.7847 | 0 | 0 | 0 | 11.4 | 49.1 | 0.2 | 1.4 | 260.5 | 0 | 948.8 | 0 | 0
3.2847 | 2018-01-03 18:50 | 43103.7917 | 0 | 0 | 0 | 11.2 | 49.7 | 0.1 | 1.1 | 260.8 | 0 | 948.9 | 0 | 0
3.2917 | 2018-01-03 19:00 | 43103.7986 | 0 | 0 | 0 | 10.9 | 50.5 | 1 | 1.6 | 260.8 | 0.1 | 949 | 0 | 0
3.2986 | 2018-01-03 19:10 | 43103.8056 | 0 | 0 | 0 | 10.6 | 51.8 | 0.2 | 1.4 | 260.8 | 0 | 949.1 | 0 | 0
3.3056 | 2018-01-03 19:20 | 43103.8125 | 0 | 0 | 0 | 10.3 | 52.8 | 0 | 0.7 | 260.9 | 0 | 949.1 | 0 | 0
3.3125 | 2018-01-03 19:30 | 43103.8194 | 0 | 0 | 0 | 10 | 52.5 | 0 | 0.7 | 261.1 | 0 | 949.2 | 0 | 0
3.3194 | 2018-01-03 19:40 | 43103.8264 | 0 | 0 | 0 | 9.6 | 53.8 | 0 | 0 | 0 | 0 | 949.3 | 0 | 0
3.3264 | 2018-01-03 19:50 | 43103.8333 | 0 | 0 | 0 | 9.5 | 55.7 | 0 | 0 | 0 | 0 | 949.3 | 0 | 0
3.3333 | 2018-01-03 20:00 | 43103.8403 | 0 | 0 | 0 | 9.3 | 55.8 | 0 | 0.7 | 261.9 | 0 | 949.4 | 0 | 0
3.3403 | 2018-01-03 20:10 | 43103.8472 | 0 | 0 | 0 | 9.4 | 55.9 | 0.1 | 1.1 | 261.3 | 0 | 949.5 | 0 | 0
3.3472 | 2018-01-03 20:20 | 43103.8542 | 0 | 0 | 0 | 9 | 55.4 | 0.3 | 1.9 | 260.4 | 0.2 | 949.6 | 0 | 0
3.3542 | 2018-01-03 20:30 | 43103.8611 | 0 | 0 | 0 | 9.2 | 54.7 | 0.4 | 1.6 | 260.4 | 0 | 949.7 | 0 | 0
3.3611 | 2018-01-03 20:40 | 43103.8681 | 0 | 0 | 0 | 9.2 | 53.1 | 0.5 | 1.6 | 260.8 | 0.1 | 949.6 | 0 | 0
3.3681 | 2018-01-03 20:50 | 43103.875 | 0 | 0 | 0 | 9.6 | 50.8 | 1 | 2.1 | 260.2 | 0.5 | 949.7 | 0 | 0
3.375 | 2018-01-03 21:00 | 43103.8819 | 0 | 0 | 0 | 9 | 53 | 0.4 | 1.6 | 257.7 | 0.5 | 949.7 | 0 | 0
3.3819 | 2018-01-03 21:10 | 43103.8889 | 0 | 0 | 0 | 9 | 52.3 | 1 | 1.9 | 259 | 1 | 949.7 | 0 | 0
3.3889 | 2018-01-03 21:20 | 43103.8958 | 0 | 0 | 0 | 8.9 | 52.2 | 0.6 | 2.1 | 261.7 | 1.4 | 949.7 | 0 | 0
3.3958 | 2018-01-03 21:30 | 43103.9028 | 0 | 0 | 0 | 8.4 | 53.8 | 0.6 | 2.1 | 264.2 | 0.3 | 949.6 | 0 | 0
3.4028 | 2018-01-03 21:40 | 43103.9097 | 0 | 0 | 0 | 8.3 | 55.3 | 1 | 2.4 | 265.3 | 0.2 | 949.7 | 0 | 0
3.4097 | 2018-01-03 21:50 | 43103.9167 | 0 | 0 | 0 | 8.1 | 56.2 | 1 | 2.4 | 265.7 | 0.1 | 949.7 | 0 | 0
3.4167 | 2018-01-03 22:00 | 43103.9236 | 0 | 0 | 0 | 8 | 55.5 | 1.2 | 1.9 | 266.1 | 0.1 | 949.8 | 0 | 0
3.4236 | 2018-01-03 22:10 | 43103.9306 | 0 | 0 | 0 | 8 | 56 | 1 | 1.9 | 266.2 | 0.1 | 949.9 | 0 | 0
3.4306 | 2018-01-03 22:20 | 43103.9375 | 0 | 0 | 0 | 8 | 57.3 | 0.5 | 1.1 | 266.5 | 0 | 949.9 | 0 | 0
3.4375 | 2018-01-03 22:30 | 43103.9444 | 0 | 0 | 0 | 8 | 57.9 | 0 | 1.1 | 266.6 | 0 | 949.9 | 0 | 0
3.4444 | 2018-01-03 22:40 | 43103.9514 | 0 | 0 | 0 | 8.1 | 57.8 | 0.6 | 1.6 | 267.1 | 0.1 | 950 | 0 | 0
3.4514 | 2018-01-03 22:50 | 43103.9583 | 0 | 0 | 0 | 8.3 | 57.4 | 0.5 | 1.1 | 267 | 0.1 | 950 | 0 | 0
3.4583 | 2018-01-03 23:00 | 43103.9653 | 0 | 0 | 0 | 8.4 | 56.6 | 0.8 | 1.9 | 267 | 0.1 | 950 | 0 | 0
3.4653 | 2018-01-03 23:10 | 43103.9722 | 0 | 0 | 0 | 8.8 | 55.1 | 1.6 | 2.1 | 266.9 | 0.1 | 950 | 0 | 0
3.4722 | 2018-01-03 23:20 | 43103.9792 | 0 | 0 | 0 | 9.2 | 53.9 | 1.4 | 2.1 | 266.6 | 0.1 | 949.9 | 0 | 0
3.4792 | 2018-01-03 23:30 | 43103.9861 | 0 | 0 | 0 | 9.2 | 53.8 | 1.3 | 2.1 | 266.6 | 0 | 949.9 | 0 | 0
3.4861 | 2018-01-03 23:40 | 43103.9931 | 0 | 0 | 0 | 9.1 | 54.2 | 1.5 | 2.6 | 266.7 | 0.3 | 949.8 | 0 | 0
3.4931 | 2018-01-03 23:50 | 43104 | 0 | 0 | 0 | 9.1 | 54.6 | 1.4 | 2.1 | 266.7 | 0.1 | 949.7 | 0 | 0
3.5 | 2018-01-04 | 43104.0069 | 0 | 0 | 0 | 8.9 | 55.6 | 0.8 | 1.6 | 267 | 0.1 | 949.7 | 0 | 0
3.5069 | 2018-01-04 00:10 | 43104.0139 | 0 | 0 | 0 | 8.5 | 57.3 | 0.1 | 1.1 | 267.3 | 0 | 949.8 | 0 | 0
3.5139 | 2018-01-04 00:20 | 43104.0208 | 0 | 0 | 0 | 7.5 | 61.7 | 0 | 0 | 0 | 0 | 949.7 | 0 | 0
3.5208 | 2018-01-04 00:30 | 43104.0278 | 0 | 0 | 0 | 6.8 | 64.8 | 0.4 | 1.6 | 269.4 | 0.1 | 949.7 | 0 | 0
3.5278 | 2018-01-04 00:40 | 43104.0347 | 0 | 0 | 0 | 6.7 | 64.7 | 0.2 | 1.4 | 269.8 | 0.1 | 949.7 | 0 | 0
3.5347 | 2018-01-04 00:50 | 43104.0417 | 0 | 0 | 0 | 6.3 | 66.9 | 0.2 | 1.1 | 270.7 | 0 | 949.6 | 0 | 0
3.5417 | 2018-01-04 01:00 | 43104.0486 | 0 | 0 | 0 | 6.1 | 68 | 0.1 | 1.1 | 270.9 | 0 | 949.5 | 0 | 0
3.5486 | 2018-01-04 01:10 | 43104.0556 | 0 | 0 | 0 | 5.8 | 69.4 | 0.1 | 1.1 | 271.4 | 0 | 949.5 | 0 | 0
3.5556 | 2018-01-04 01:20 | 43104.0625 | 0 | 0 | 0 | 5.8 | 68.4 | 0.2 | 1.1 | 271.4 | 0 | 949.5 | 0 | 0
3.5625 | 2018-01-04 01:30 | 43104.0694 | 0 | 0 | 0 | 5.6 | 69.4 | 0.1 | 1.4 | 271.6 | 0 | 949.5 | 0 | 0
3.5694 | 2018-01-04 01:40 | 43104.0764 | 0 | 0 | 0 | 5.3 | 70.8 | 0 | 0.4 | 272 | 0 | 949.5 | 0 | 0
3.5764 | 2018-01-04 01:50 | 43104.0833 | 0 | 0 | 0 | 5.2 | 71.4 | 0.2 | 1.4 | 272 | 0 | 949.5 | 0 | 0
3.5833 | 2018-01-04 02:00 | 43104.0903 | 0 | 0 | 0 | 5.2 | 69.9 | 0.5 | 1.6 | 272 | 0 | 949.5 | 0 | 0
3.5903 | 2018-01-04 02:10 | 43104.0972 | 0 | 0 | 0 | 5.9 | 65 | 0.8 | 2.1 | 271.9 | 0.1 | 949.5 | 0 | 0
3.5972 | 2018-01-04 02:20 | 43104.1042 | 0 | 0 | 0 | 5.7 | 65.1 | 0.1 | 1.1 | 271.7 | 0 | 949.5 | 0 | 0
3.6042 | 2018-01-04 02:30 | 43104.1111 | 0 | 0 | 0 | 5.6 | 65.3 | 0 | 1.1 | 272.2 | 0 | 949.5 | 0 | 0
3.6111 | 2018-01-04 02:40 | 43104.1181 | 0 | 0 | 0 | 5.5 | 64.9 | 0.1 | 1.4 | 272.3 | 0 | 949.4 | 0 | 0
3.6181 | 2018-01-04 02:50 | 43104.125 | 0 | 0 | 0 | 5.4 | 66 | 0.3 | 1.6 | 272.2 | 0 | 949.3 | 0 | 0
3.625 | 2018-01-04 03:00 | 43104.1319 | 0 | 0 | 0 | 5.1 | 67.7 | 0.3 | 1.4 | 272.4 | 0 | 949.2 | 0 | 0
3.6319 | 2018-01-04 03:10 | 43104.1389 | 0 | 0 | 0 | 5.1 | 67.6 | 1 | 1.9 | 272.4 | 0.1 | 949.1 | 0 | 0
3.6389 | 2018-01-04 03:20 | 43104.1458 | 0 | 0 | 0 | 5.6 | 65.4 | 1.4 | 1.9 | 272.2 | 0.2 | 949.1 | 0 | 0
3.6458 | 2018-01-04 03:30 | 43104.1528 | 0 | 0 | 0 | 5.6 | 64.5 | 1.4 | 1.6 | 272.1 | 0.1 | 949 | 0 | 0
3.6528 | 2018-01-04 03:40 | 43104.1597 | 0 | 0 | 0 | 5.7 | 63.5 | 1.2 | 1.9 | 272 | 0.1 | 948.8 | 0 | 0
3.6597 | 2018-01-04 03:50 | 43104.1667 | 0 | 0 | 0 | 5.3 | 65.1 | 0.9 | 1.9 | 272.2 | 0 | 948.7 | 0 | 0
3.6667 | 2018-01-04 04:00 | 43104.1736 | 0 | 0 | 0 | 5.3 | 64.7 | 0.7 | 1.9 | 272.4 | 0 | 948.6 | 0 | 0
3.6736 | 2018-01-04 04:10 | 43104.1806 | 0 | 0 | 0 | 5.4 | 64.2 | 0.5 | 1.6 | 272.4 | 0.1 | 948.4 | 0 | 0
3.6806 | 2018-01-04 04:20 | 43104.1875 | 0 | 0 | 0 | 5.2 | 64.8 | 0.6 | 1.6 | 272.5 | 0.1 | 948.3 | 0 | 0
3.6875 | 2018-01-04 04:30 | 43104.1944 | 0 | 0 | 0 | 5.3 | 64.3 | 0.4 | 1.1 | 272.4 | 0.1 | 948.1 | 0 | 0
3.6944 | 2018-01-04 04:40 | 43104.2014 | 0 | 0 | 0 | 5.1 | 65.8 | 0 | 0 | 0 | 0 | 948 | 0 | 0
3.7014 | 2018-01-04 04:50 | 43104.2083 | 0 | 0 | 0 | 5.1 | 67.1 | 0.4 | 1.1 | 272.4 | 0 | 948 | 0 | 0
3.7083 | 2018-01-04 05:00 | 43104.2153 | 0 | 0 | 0 | 5.1 | 67.4 | 0 | 0 | 0 | 0 | 948 | 0 | 0
3.7153 | 2018-01-04 05:10 | 43104.2222 | 0 | 0 | 0 | 4.8 | 68.1 | 0 | 0 | 0 | 0 | 948 | 0 | 0
3.7222 | 2018-01-04 05:20 | 43104.2292 | 0 | 0 | 0 | 4.9 | 68.1 | 0 | 0 | 0 | 0 | 947.9 | 0 | 0
3.7292 | 2018-01-04 05:30 | 43104.2361 | 0 | 0 | 0 | 4.9 | 68.4 | 0 | 0.4 | 272.9 | 0 | 948 | 0 | 0
3.7361 | 2018-01-04 05:40 | 43104.2431 | 0 | 0 | 0 | 4.5 | 70.4 | 0 | 0 | 0 | 0 | 948 | 0 | 0
3.7431 | 2018-01-04 05:50 | 43104.25 | 0 | 0 | 0 | 4.1 | 72.3 | 0 | 0 | 0 | 0 | 948.1 | 0 | 0
3.75 | 2018-01-04 06:00 | 43104.2569 | 0 | 0 | 0 | 4 | 73.5 | 0 | 0 | 0 | 0 | 948.2 | 0 | 0
3.7569 | 2018-01-04 06:10 | 43104.2639 | 0 | 0 | 0 | 4.2 | 72.9 | 0 | 0 | 0 | 0 | 948.4 | 0 | 0
3.7639 | 2018-01-04 06:20 | 43104.2708 | 0 | 0 | 0 | 4 | 74.3 | 0 | 0 | 0 | 0 | 948.4 | 0 | 0
3.7708 | 2018-01-04 06:30 | 43104.2778 | 0 | 0 | 0 | 4 | 74.5 | 0.4 | 1.1 | 273.5 | 0.1 | 948.5 | 0 | 0
3.7778 | 2018-01-04 06:40 | 43104.2847 | 0 | 0 | 0 | 4.1 | 74.2 | 0 | 0 | 0 | 0 | 948.6 | 0 | 0
3.7847 | 2018-01-04 06:50 | 43104.2917 | 0 | 0 | 0 | 4.2 | 73.2 | 0 | 0.7 | 273 | 0 | 948.7 | 0 | 0
3.7917 | 2018-01-04 07:00 | 43104.2986 | 0.8 | 0 | 1 | 4.1 | 73.3 | 0 | 0 | 0 | 0 | 948.9 | 0 | 0
3.7986 | 2018-01-04 07:10 | 43104.3056 | 4.9 | 0 | 5.1 | 4.1 | 72.5 | 0.1 | 0.7 | 272.4 | 0.3 | 949 | 0 | 0
3.8056 | 2018-01-04 07:20 | 43104.3125 | 12.2 | 1.7 | 12.2 | 4.2 | 72.3 | 0.5 | 1.4 | 270.3 | 0.1 | 949.1 | 1.7 | 0
3.8125 | 2018-01-04 07:30 | 43104.3194 | 24.7 | 14.4 | 23.6 | 4.1 | 72.9 | 0.6 | 1.4 | 269.8 | 0.1 | 949.3 | -4.2165 | 0
3.8194 | 2018-01-04 07:40 | 43104.3264 | 50 | 40 | 45.5 | 4.5 | 70.9 | 0.7 | 1.6 | 269.6 | 0.1 | 949.5 | -10.4713 | 0
3.8264 | 2018-01-04 07:50 | 43104.3333 | 86.7 | 72.6 | 76.3 | 5 | 68.3 | 0.4 | 1.4 | 269 | 0.1 | 949.6 | -14.7216 | 0
3.8333 | 2018-01-04 08:00 | 43104.3403 | 98.6 | 73.9 | 85.5 | 5.6 | 65.9 | 0.4 | 1.4 | 268.3 | 0.1 | 949.7 | -14.2533 | 0
3.8403 | 2018-01-04 08:10 | 43104.3472 | 94.4 | 31.3 | 87.2 | 5.9 | 65 | 1.2 | 1.6 | 268.1 | 0.1 | 949.8 | -9.2533 | 0
3.8472 | 2018-01-04 08:20 | 43104.3542 | 89.9 | 13.8 | 85.6 | 6.1 | 64.5 | 0.7 | 1.6 | 268 | 0 | 949.8 | -7.0925 | 0
3.8542 | 2018-01-04 08:30 | 43104.3611 | 117 | 45.8 | 104.3 | 6.4 | 64 | 0 | 1.1 | 268 | 0 | 949.9 | -8.6272 | 0
3.8611 | 2018-01-04 08:40 | 43104.3681 | 151.5 | 68.4 | 130.8 | 6.7 | 64.3 | 0.3 | 1.6 | 267.4 | 0 | 950 | -11.201 | 0
3.8681 | 2018-01-04 08:50 | 43104.375 | 173 | 73.8 | 148.8 | 7.3 | 61.1 | 0.6 | 1.6 | 267.2 | 0.1 | 950.1 | -10.8515 | 0
3.875 | 2018-01-04 09:00 | 43104.3819 | 230.5 | 137.2 | 183 | 7.8 | 59.1 | 0.7 | 1.6 | 266.8 | 0.1 | 950.2 | -15.6422 | 0
3.8819 | 2018-01-04 09:10 | 43104.3889 | 207.8 | 69.4 | 181.3 | 8.3 | 57.6 | 0.8 | 1.6 | 266.5 | 0.1 | 950.3 | -9.7766 | 0
3.8889 | 2018-01-04 09:20 | 43104.3958 | 258.1 | 150.8 | 198.8 | 8.8 | 57.8 | 0 | 1.1 | 266.5 | 0 | 950.5 | -15.0371 | 0
3.8958 | 2018-01-04 09:30 | 43104.4028 | 281.2 | 186.2 | 205.1 | 9.7 | 53.1 | 0.4 | 1.9 | 265.6 | 0.1 | 950.5 | -14.387 | 0
3.9028 | 2018-01-04 09:40 | 43104.4097 | 310.4 | 205.8 | 221.4 | 9.8 | 52.6 | 0.4 | 1.9 | 265.7 | 0.1 | 950.5 | -16.6588 | 0
3.9097 | 2018-01-04 09:50 | 43104.4167 | 355.5 | 229.8 | 252.2 | 10.7 | 51.8 | 0.4 | 2.1 | 266.2 | 0.2 | 950.4 | -16.3875 | 0
3.9167 | 2018-01-04 10:00 | 43104.4236 | 330.5 | 177.6 | 246.3 | 10.7 | 52.3 | 2 | 3.4 | 267.2 | 0.8 | 950.4 | -14.6699 | 0
3.9236 | 2018-01-04 10:10 | 43104.4306 | 409.5 | 326.8 | 251.5 | 10.5 | 52.8 | 2.5 | 3.9 | 272.1 | 1.6 | 950.1 | -20.4387 | 0
3.9306 | 2018-01-04 10:20 | 43104.4375 | 377.4 | 312.2 | 221.8 | 10.9 | 51.9 | 2.8 | 3.9 | 274 | 0.3 | 950.1 | -18.272 | 0
3.9375 | 2018-01-04 10:30 | 43104.4444 | 354.2 | 247.7 | 225.6 | 11 | 50.9 | 2.9 | 4.4 | 274.4 | 0.8 | 950.1 | -17.2542 | 0
3.9444 | 2018-01-04 10:40 | 43104.4514 | 366.4 | 233.9 | 241.5 | 11.5 | 47.5 | 2.7 | 4.1 | 273.5 | 0.4 | 950.2 | -16.6191 | 0
3.9514 | 2018-01-04 10:50 | 43104.4583 | 419.1 | 264.7 | 274 | 11.8 | 46.4 | 2.9 | 4.6 | 273 | 1.2 | 950.1 | -19.5808 | 0
3.9583 | 2018-01-04 11:00 | 43104.4653 | 457.6 | 333.1 | 273.4 | 12.3 | 44.4 | 2.7 | 4.1 | 270.5 | 1.3 | 950 | -20.5312 | 0
3.9653 | 2018-01-04 11:10 | 43104.4722 | 528.8 | 399.3 | 305.4 | 13.1 | 43.1 | 2.1 | 3.1 | 269.5 | 1 | 950 | -22.2435 | 0
3.9722 | 2018-01-04 11:20 | 43104.4792 | 440 | 218.8 | 313.7 | 13.3 | 42 | 2.8 | 4.4 | 266.2 | 1.2 | 949.9 | -16.1238 | 0
3.9792 | 2018-01-04 11:30 | 43104.4861 | 347.5 | 43.4 | 317.2 | 13.1 | 43.1 | 2.9 | 4.1 | 266.5 | 1.5 | 949.8 | -12.313 | 0
3.9861 | 2018-01-04 11:40 | 43104.4931 | 456.4 | 175.9 | 350.1 | 13.3 | 44.3 | 3.8 | 5.1 | 267.9 | 2.3 | 949.8 | -17.8462 | 0
3.9931 | 2018-01-04 11:50 | 43104.5 | 432.5 | 163.1 | 333.7 | 13.6 | 44.9 | 3.5 | 4.9 | 269.2 | 2 | 949.7 | -15.8838 | 0
4 | 2018-01-04 12:00 | 43104.5069 | 336.6 | 78.9 | 286.6 | 13.7 | 46 | 3 | 4.1 | 268.5 | 1.8 | 949.6 | -11.369 | 0
4.0069 | 2018-01-04 12:10 | 43104.5139 | 260.5 | 24.2 | 242.8 | 13.6 | 46.8 | 3.1 | 4.6 | 267.9 | 1.5 | 949.5 | -7.7301 | 0
4.0139 | 2018-01-04 12:20 | 43104.5208 | 208.1 | 3 | 203.1 | 13.3 | 47.6 | 3.1 | 4.9 | 269.1 | 1.8 | 949.4 | -6.0365 | 0
4.0208 | 2018-01-04 12:30 | 43104.5278 | 223.4 | 5 | 217.2 | 13.3 | 47.5 | 3.2 | 4.6 | 269.6 | 1 | 949.3 | -6.2557 | 0
4.0278 | 2018-01-04 12:40 | 43104.5347 | 223.9 | 10.4 | 214.6 | 13.3 | 47.2 | 3.4 | 4.9 | 269.8 | 1.5 | 949.3 | -6.6049 | 0
4.0347 | 2018-01-04 12:50 | 43104.5417 | 181.3 | 0 | 178.6 | 13.3 | 47.8 | 3.4 | 4.6 | 271.5 | 1.8 | 949.1 | -4.9859 | 0
4.0417 | 2018-01-04 13:00 | 43104.5486 | 187.5 | 0.6 | 184.7 | 13.4 | 48 | 3 | 4.9 | 270.1 | 0.8 | 949.1 | -4.6365 | 0
4.0486 | 2018-01-04 13:10 | 43104.5556 | 212.3 | 1.2 | 208.2 | 13.6 | 48.1 | 2.6 | 3.9 | 269.9 | 0.9 | 949 | -6.5876 | 0
4.0556 | 2018-01-04 13:20 | 43104.5625 | 237.8 | 21.5 | 222.7 | 13.7 | 48.3 | 3 | 4.1 | 270.6 | 1.3 | 948.9 | -7.7161 | 0
4.0625 | 2018-01-04 13:30 | 43104.5694 | 227.2 | 23.9 | 211.7 | 13.8 | 48.2 | 3.1 | 4.6 | 270.8 | 1.4 | 948.9 | -6.7439 | 0
4.0694 | 2018-01-04 13:40 | 43104.5764 | 166.7 | 1.2 | 164.1 | 13.7 | 48.6 | 2.5 | 4.1 | 269.5 | 0.6 | 949 | -4.0694 | 0
4.0764 | 2018-01-04 13:50 | 43104.5833 | 187.2 | 11.9 | 178.7 | 13.6 | 48.7 | 2.4 | 3.4 | 268.7 | 0.3 | 949 | -5.8201 | 0
4.0833 | 2018-01-04 14:00 | 43104.5903 | 218.2 | 23.7 | 203.7 | 13.7 | 48.2 | 2 | 3.4 | 268.2 | 0.2 | 948.9 | -7.5076 | 0
4.0903 | 2018-01-04 14:10 | 43104.5972 | 250.7 | 62.1 | 218.3 | 14 | 48.6 | 1.6 | 2.6 | 267.7 | 0.2 | 948.9 | -10.1743 | 0
4.0972 | 2018-01-04 14:20 | 43104.6042 | 273.5 | 75.3 | 236.1 | 14.2 | 47.8 | 2.1 | 3.1 | 267 | 0.2 | 948.8 | -11.5357 | 0
4.1042 | 2018-01-04 14:30 | 43104.6111 | 217.6 | 43.2 | 196.2 | 14.2 | 47.7 | 2 | 2.9 | 266.7 | 0.1 | 948.7 | -8.7564 | 0
4.1111 | 2018-01-04 14:40 | 43104.6181 | 127.6 | 1.5 | 125.9 | 13.9 | 49 | 2.3 | 3.4 | 267 | 0.3 | 948.7 | -2.838 | 0
4.1181 | 2018-01-04 14:50 | 43104.625 | 85.4 | 0 | 85.1 | 13.6 | 50.1 | 2.3 | 3.4 | 267.7 | 0.3 | 948.7 | -0.80919 | 0
4.125 | 2018-01-04 15:00 | 43104.6319 | 71.2 | 0 | 71.3 | 13.5 | 51 | 1.9 | 2.6 | 268.3 | 0.2 | 948.7 | 0.28695 | 0
4.1319 | 2018-01-04 15:10 | 43104.6389 | 60.1 | 0 | 60.2 | 13.4 | 51.4 | 1.7 | 3.1 | 268.7 | 0.2 | 948.7 | 0.30752 | 0
4.1389 | 2018-01-04 15:20 | 43104.6458 | 67.8 | 0 | 68 | 13.4 | 52.1 | 2.4 | 3.6 | 268.8 | 0.2 | 948.7 | 0.66475 | 0
4.1458 | 2018-01-04 15:30 | 43104.6528 | 84.6 | 0 | 84.5 | 13.4 | 52.7 | 2.2 | 3.6 | 268.8 | 0.2 | 948.7 | -0.36287 | 0
4.1528 | 2018-01-04 15:40 | 43104.6597 | 69.3 | 0 | 69.3 | 13.4 | 51.6 | 2.3 | 3.9 | 268.8 | 0.3 | 948.7 | 0 | 0
4.1597 | 2018-01-04 15:50 | 43104.6667 | 49.9 | 0 | 50.4 | 13.3 | 52 | 2 | 3.1 | 269.1 | 0.3 | 948.7 | 2.2489 | 0
4.1667 | 2018-01-04 16:00 | 43104.6736 | 42.7 | 0 | 43.1 | 13.2 | 52.3 | 1.7 | 2.9 | 269.6 | 0.2 | 948.7 | 2.0566 | 0
4.1736 | 2018-01-04 16:10 | 43104.6806 | 27.1 | 0 | 27.8 | 13.1 | 53.4 | 1.2 | 2.9 | 270.1 | 0.3 | 948.6 | 4.2184 | 0
4.1806 | 2018-01-04 16:20 | 43104.6875 | 19.1 | 0 | 20.1 | 12.9 | 54 | 1.3 | 2.4 | 270.8 | 0.1 | 948.6 | 7.3128 | 0
4.1875 | 2018-01-04 16:30 | 43104.6944 | 8.8 | 0 | 9.8 | 12.8 | 53.8 | 0.3 | 1.6 | 271.1 | 0.1 | 948.6 | 9.3429 | 0
4.1944 | 2018-01-04 16:40 | 43104.7014 | 1.6 | 0 | 2.4 | 12.8 | 54.5 | 0 | 0 | 0 | 0 | 948.6 | 10.3942 | 0
4.2014 | 2018-01-04 16:50 | 43104.7083 | 0 | 0 | 0 | 12.6 | 55.5 | 0 | 1.1 | 272 | 0 | 948.7 | 0 | 0
4.2083 | 2018-01-04 17:00 | 43104.7153 | 0 | 0 | 0 | 12.6 | 55.8 | 0.7 | 1.6 | 272.7 | 0.1 | 948.8 | 0 | 0
4.2153 | 2018-01-04 17:10 | 43104.7222 | 0 | 0 | 0 | 12.4 | 57.4 | 0.8 | 1.4 | 273.1 | 0.1 | 948.9 | 0 | 0
4.2222 | 2018-01-04 17:20 | 43104.7292 | 0 | 0 | 0 | 12.2 | 58.8 | 1.3 | 2.4 | 273.5 | 0.1 | 949 | 0 | 0
4.2292 | 2018-01-04 17:30 | 43104.7361 | 0 | 0 | 0 | 12.1 | 57.5 | 1 | 3.1 | 273.9 | 0.2 | 949.2 | 0 | 0
4.2361 | 2018-01-04 17:40 | 43104.7431 | 0 | 0 | 0 | 12 | 57.4 | 0.2 | 1.4 | 274.6 | 0.1 | 949.3 | 0 | 0
4.2431 | 2018-01-04 17:50 | 43104.75 | 0 | 0 | 0 | 11.9 | 57.3 | 0.3 | 1.6 | 275 | 0 | 949.4 | 0 | 0
4.25 | 2018-01-04 18:00 | 43104.7569 | 0 | 0 | 0 | 11.8 | 57.9 | 0 | 0.7 | 276 | 0 | 949.5 | 0 | 0
4.2569 | 2018-01-04 18:10 | 43104.7639 | 0 | 0 | 0 | 11.6 | 56.7 | 3.4 | 7.9 | 274 | 3 | 949.8 | 0 | 0
4.2639 | 2018-01-04 18:20 | 43104.7708 | 0 | 0 | 0 | 11.4 | 56.8 | 4.1 | 7.7 | 276.5 | 7.4 | 950 | 0 | 0
4.2708 | 2018-01-04 18:30 | 43104.7778 | 0 | 0 | 0 | 10.5 | 64.8 | 3.8 | 6.4 | 278 | 0.4 | 950.1 | 0 | 0
4.2778 | 2018-01-04 18:40 | 43104.7847 | 0 | 0 | 0 | 10.1 | 68.2 | 3.1 | 4.9 | 278.5 | 0.4 | 950.2 | 0 | 0
4.2847 | 2018-01-04 18:50 | 43104.7917 | 0 | 0 | 0 | 10 | 68.9 | 2 | 3.9 | 278.8 | 0.3 | 950.3 | 0 | 0
4.2917 | 2018-01-04 19:00 | 43104.7986 | 0 | 0 | 0 | 9.9 | 69.7 | 1.7 | 2.9 | 278.7 | 0.2 | 950.3 | 0 | 0
4.2986 | 2018-01-04 19:10 | 43104.8056 | 0 | 0 | 0 | 9.8 | 71.5 | 1 | 1.9 | 278.8 | 0 | 950.4 | 0 | 0
4.3056 | 2018-01-04 19:20 | 43104.8125 | 0 | 0 | 0 | 9.8 | 71.9 | 1.1 | 2.1 | 278.7 | 0.2 | 950.4 | 0 | 0
4.3125 | 2018-01-04 19:30 | 43104.8194 | 0 | 0 | 0 | 9.8 | 71.8 | 1 | 2.4 | 278.6 | 0.2 | 950.4 | 0 | 0
4.3194 | 2018-01-04 19:40 | 43104.8264 | 0 | 0 | 0 | 9.8 | 72.2 | 1.8 | 3.6 | 278.4 | 0.3 | 950.3 | 0 | 0
4.3264 | 2018-01-04 19:50 | 43104.8333 | 0 | 0 | 0 | 9.8 | 72.3 | 1.6 | 2.6 | 278.2 | 0.2 | 950.3 | 0 | 0
4.3333 | 2018-01-04 20:00 | 43104.8403 | 0 | 0 | 0 | 9.7 | 71.4 | 1.6 | 2.9 | 278.2 | 0.2 | 950.3 | 0 | 0
4.3403 | 2018-01-04 20:10 | 43104.8472 | 0 | 0 | 0 | 9.5 | 72.6 | 2.8 | 4.1 | 280 | 0.8 | 950.3 | 0 | 0
4.3472 | 2018-01-04 20:20 | 43104.8542 | 0 | 0 | 0 | 9.4 | 71.7 | 2.6 | 3.9 | 280.5 | 0.1 | 950.3 | 0 | 0
4.3542 | 2018-01-04 20:30 | 43104.8611 | 0 | 0 | 0 | 9.4 | 72.2 | 1.9 | 2.6 | 280.4 | 0 | 950.3 | 0 | 0
4.3611 | 2018-01-04 20:40 | 43104.8681 | 0 | 0 | 0 | 9.2 | 73.8 | 1.6 | 2.6 | 280.3 | 0.1 | 950.3 | 0 | 0
4.3681 | 2018-01-04 20:50 | 43104.875 | 0 | 0 | 0 | 9.2 | 73.3 | 1.2 | 2.1 | 280.3 | 0 | 950.3 | 0 | 0
4.375 | 2018-01-04 21:00 | 43104.8819 | 0 | 0 | 0 | 9.3 | 73.7 | 0.2 | 1.6 | 280.3 | 0 | 950.4 | 0 | 0
4.3819 | 2018-01-04 21:10 | 43104.8889 | 0 | 0 | 0 | 9.3 | 73.8 | 0.6 | 1.4 | 280.4 | 0 | 950.4 | 0 | 0
4.3889 | 2018-01-04 21:20 | 43104.8958 | 0 | 0 | 0 | 9.4 | 72.3 | 0.1 | 1.1 | 280.5 | 0 | 950.4 | 0 | 0
4.3958 | 2018-01-04 21:30 | 43104.9028 | 0 | 0 | 0 | 9.5 | 70.2 | 1.2 | 2.1 | 280.6 | 0.1 | 950.4 | 0 | 0
4.4028 | 2018-01-04 21:40 | 43104.9097 | 0 | 0 | 0 | 9.7 | 68.7 | 1 | 2.4 | 280.6 | 0 | 950.4 | 0 | 0
4.4097 | 2018-01-04 21:50 | 43104.9167 | 0 | 0 | 0 | 9.7 | 68.8 | 0.9 | 2.4 | 280.9 | 0.1 | 950.5 | 0 | 0
4.4167 | 2018-01-04 22:00 | 43104.9236 | 0 | 0 | 0 | 9.6 | 69.4 | 0.8 | 2.9 | 281.2 | 0.1 | 950.5 | 0 | 0
4.4236 | 2018-01-04 22:10 | 43104.9306 | 0 | 0 | 0 | 9.5 | 69.8 | 0.3 | 1.4 | 281.6 | 0.1 | 950.5 | 0 | 0
4.4306 | 2018-01-04 22:20 | 43104.9375 | 0 | 0 | 0 | 9.4 | 71.4 | 0 | 0 | 0 | 0 | 950.5 | 0 | 0
4.4375 | 2018-01-04 22:30 | 43104.9444 | 0 | 0 | 0 | 9.3 | 71.7 | 0.1 | 1.1 | 282.8 | 0 | 950.5 | 0 | 0
4.4444 | 2018-01-04 22:40 | 43104.9514 | 0 | 0 | 0 | 9.3 | 72.8 | 0.6 | 1.6 | 282.9 | 0.1 | 950.5 | 0 | 0
4.4514 | 2018-01-04 22:50 | 43104.9583 | 0 | 0 | 0 | 9.5 | 71.9 | 1.2 | 1.9 | 282.9 | 0.1 | 950.5 | 0 | 0
4.4583 | 2018-01-04 23:00 | 43104.9653 | 0 | 0 | 0 | 9.5 | 71.5 | 1.5 | 2.1 | 282.7 | 0.1 | 950.4 | 0 | 0
4.4653 | 2018-01-04 23:10 | 43104.9722 | 0 | 0 | 0 | 9.4 | 72.5 | 1.4 | 2.4 | 282.8 | 0.4 | 950.4 | 0 | 0
4.4722 | 2018-01-04 23:20 | 43104.9792 | 0 | 0 | 0 | 9.5 | 70.8 | 1.8 | 2.6 | 281.6 | 0.1 | 950.4 | 0 | 0
4.4792 | 2018-01-04 23:30 | 43104.9861 | 0 | 0 | 0 | 9.7 | 69.4 | 2 | 3.1 | 281.4 | 0.2 | 950.3 | 0 | 0
4.4861 | 2018-01-04 23:40 | 43104.9931 | 0 | 0 | 0 | 9.7 | 68.5 | 2.5 | 4.1 | 280.7 | 0.3 | 950.3 | 0 | 0
4.4931 | 2018-01-04 23:50 | 43105 | 0 | 0 | 0 | 9.5 | 70.1 | 2.6 | 3.9 | 280.4 | 0.3 | 950.2 | 0 | 0
4.5 | 2018-01-05 | 43105.0069 | 0 | 0 | 0 | 9.3 | 70.7 | 2.8 | 4.1 | 280.1 | 0.3 | 950.2 | 0 | 0
4.5069 | 2018-01-05 00:10 | 43105.0139 | 0 | 0 | 0 | 9.1 | 71.2 | 2.5 | 3.4 | 280.6 | 0.5 | 950 | 0 | 0
4.5139 | 2018-01-05 00:20 | 43105.0208 | 0 | 0 | 0 | 9.1 | 71.2 | 2 | 3.1 | 280.6 | 0.4 | 949.9 | 0 | 0
4.5208 | 2018-01-05 00:30 | 43105.0278 | 0 | 0 | 0 | 9.1 | 71.7 | 2.4 | 3.1 | 280 | 0.4 | 949.8 | 0 | 0
4.5278 | 2018-01-05 00:40 | 43105.0347 | 0 | 0 | 0 | 9.1 | 71.2 | 2.5 | 3.6 | 279.5 | 0.2 | 949.8 | 0 | 0
4.5347 | 2018-01-05 00:50 | 43105.0417 | 0 | 0 | 0 | 9.1 | 71.4 | 2.1 | 3.1 | 279.4 | 0.2 | 949.9 | 0 | 0
4.5417 | 2018-01-05 01:00 | 43105.0486 | 0 | 0 | 0 | 9 | 72.1 | 2.5 | 3.9 | 278.9 | 0.3 | 949.9 | 0 | 0
4.5486 | 2018-01-05 01:10 | 43105.0556 | 0 | 0 | 0 | 8.9 | 72.9 | 2.1 | 3.6 | 279.1 | 0.2 | 949.9 | 0 | 0
4.5556 | 2018-01-05 01:20 | 43105.0625 | 0 | 0 | 0 | 8.8 | 73.2 | 2 | 3.1 | 279.2 | 0.2 | 949.9 | 0 | 0
4.5625 | 2018-01-05 01:30 | 43105.0694 | 0 | 0 | 0 | 8.8 | 72.8 | 2.5 | 3.4 | 279.2 | 0.1 | 949.8 | 0 | 0
4.5694 | 2018-01-05 01:40 | 43105.0764 | 0 | 0 | 0 | 8.9 | 72.7 | 2.3 | 3.6 | 278.9 | 0.2 | 949.8 | 0 | 0
4.5764 | 2018-01-05 01:50 | 43105.0833 | 0 | 0 | 0 | 8.8 | 72.7 | 2.8 | 4.9 | 278.3 | 0.4 | 949.9 | 0 | 0
4.5833 | 2018-01-05 02:00 | 43105.0903 | 0 | 0 | 0 | 8.5 | 74.5 | 2.6 | 4.1 | 278.4 | 0.4 | 950 | 0 | 0
4.5903 | 2018-01-05 02:10 | 43105.0972 | 0 | 0 | 0 | 8.3 | 75.5 | 1.8 | 3.4 | 278.9 | 0.2 | 950 | 0 | 0
4.5972 | 2018-01-05 02:20 | 43105.1042 | 0 | 0 | 0 | 8.3 | 75.4 | 2.1 | 3.4 | 278.8 | 0.3 | 949.9 | 0 | 0
4.6042 | 2018-01-05 02:30 | 43105.1111 | 0 | 0 | 0 | 8.3 | 74.8 | 2.2 | 3.4 | 278.5 | 0.2 | 949.9 | 0 | 0
4.6111 | 2018-01-05 02:40 | 43105.1181 | 0 | 0 | 0 | 8.4 | 74.1 | 2.3 | 3.6 | 278.3 | 0.2 | 949.9 | 0 | 0
4.6181 | 2018-01-05 02:50 | 43105.125 | 0 | 0 | 0 | 8.4 | 74.1 | 2.3 | 3.4 | 278.2 | 0.2 | 949.9 | 0 | 0
4.625 | 2018-01-05 03:00 | 43105.1319 | 0 | 0 | 0 | 8.3 | 74.5 | 0.8 | 2.9 | 278.9 | 0.4 | 950 | 0 | 0
4.6319 | 2018-01-05 03:10 | 43105.1389 | 0 | 0 | 0 | 8.2 | 75.3 | 0.7 | 1.9 | 279.8 | 0.2 | 950 | 0 | 0
4.6389 | 2018-01-05 03:20 | 43105.1458 | 0 | 0 | 0 | 8 | 77.3 | 1.1 | 1.9 | 279.6 | 0.1 | 949.9 | 0 | 0
4.6458 | 2018-01-05 03:30 | 43105.1528 | 0 | 0 | 0 | 7.8 | 78.8 | 0.7 | 1.6 | 279.6 | 0 | 949.8 | 0 | 0
4.6528 | 2018-01-05 03:40 | 43105.1597 | 0 | 0 | 0 | 7.8 | 78.4 | 1 | 1.6 | 279.8 | 0.1 | 949.7 | 0 | 0
4.6597 | 2018-01-05 03:50 | 43105.1667 | 0 | 0 | 0 | 7.7 | 79 | 1 | 1.6 | 280 | 0.1 | 949.6 | 0 | 0
4.6667 | 2018-01-05 04:00 | 43105.1736 | 0 | 0 | 0 | 7.7 | 79.1 | 0.8 | 1.4 | 280.4 | 0.3 | 949.6 | 0 | 0
4.6736 | 2018-01-05 04:10 | 43105.1806 | 0 | 0 | 0 | 7.7 | 79.3 | 1.1 | 1.6 | 280.8 | 0 | 949.5 | 0 | 0
4.6806 | 2018-01-05 04:20 | 43105.1875 | 0 | 0 | 0 | 7.8 | 78.9 | 1.2 | 2.4 | 280.7 | 0.4 | 949.5 | 0 | 0
4.6875 | 2018-01-05 04:30 | 43105.1944 | 0 | 0 | 0 | 8 | 78.3 | 1.1 | 2.6 | 279.8 | 0.1 | 949.5 | 0 | 0
4.6944 | 2018-01-05 04:40 | 43105.2014 | 0 | 0 | 0 | 7.8 | 78.9 | 0.9 | 1.4 | 280.1 | 0.1 | 949.4 | 0 | 0
4.7014 | 2018-01-05 04:50 | 43105.2083 | 0 | 0 | 0 | 7.5 | 80.4 | 0.9 | 1.4 | 280.4 | 0.1 | 949.4 | 0 | 0
4.7083 | 2018-01-05 05:00 | 43105.2153 | 0 | 0 | 0 | 7.5 | 80.9 | 1.3 | 1.6 | 280.8 | 0.1 | 949.3 | 0 | 0
4.7153 | 2018-01-05 05:10 | 43105.2222 | 0 | 0 | 0 | 7.4 | 81.3 | 1 | 1.6 | 281.2 | 0.1 | 949.3 | 0 | 0
4.7222 | 2018-01-05 05:20 | 43105.2292 | 0 | 0 | 0 | 7.3 | 81.5 | 0.6 | 1.9 | 281.4 | 0 | 949.4 | 0 | 0
4.7292 | 2018-01-05 05:30 | 43105.2361 | 0 | 0 | 0 | 7 | 82.6 | 0.5 | 1.4 | 282.2 | 0 | 949.4 | 0 | 0
4.7361 | 2018-01-05 05:40 | 43105.2431 | 0 | 0 | 0 | 7 | 82.7 | 1.8 | 2.6 | 282.3 | 0 | 949.5 | 0 | 0
4.7431 | 2018-01-05 05:50 | 43105.25 | 0 | 0 | 0 | 7.1 | 80.8 | 1.3 | 2.9 | 282.7 | 0.2 | 949.5 | 0 | 0
4.75 | 2018-01-05 06:00 | 43105.2569 | 0 | 0 | 0 | 7 | 80.8 | 1.7 | 2.4 | 283.3 | 0.2 | 949.5 | 0 | 0
4.7569 | 2018-01-05 06:10 | 43105.2639 | 0 | 0 | 0 | 6.9 | 80.9 | 1.7 | 2.4 | 283.5 | 0.2 | 949.6 | 0 | 0
4.7639 | 2018-01-05 06:20 | 43105.2708 | 0 | 0 | 0 | 6.7 | 81.7 | 1.8 | 2.4 | 283.9 | 0.1 | 949.7 | 0 | 0
4.7708 | 2018-01-05 06:30 | 43105.2778 | 0 | 0 | 0 | 6.6 | 81.9 | 1.4 | 1.9 | 284.3 | 0.2 | 949.7 | 0 | 0
4.7778 | 2018-01-05 06:40 | 43105.2847 | 0 | 0 | 0 | 6.5 | 82.7 | 0.6 | 1.9 | 284.6 | 0.1 | 949.8 | 0 | 0
4.7847 | 2018-01-05 06:50 | 43105.2917 | 0 | 0 | 0 | 6.4 | 83.4 | 1.6 | 2.4 | 284.8 | 0.1 | 949.9 | 0 | 0
4.7917 | 2018-01-05 07:00 | 43105.2986 | 0 | 0 | 0 | 6.5 | 83.4 | 1.5 | 2.1 | 284.9 | 0.2 | 949.9 | 0 | 0
4.7986 | 2018-01-05 07:10 | 43105.3056 | 0 | 0 | 0 | 6.4 | 83.6 | 1.5 | 1.9 | 285.1 | 0.1 | 950 | 0 | 0
4.8056 | 2018-01-05 07:20 | 43105.3125 | 5 | 0 | 5.3 | 6.3 | 83.9 | 1.4 | 1.9 | 285.3 | 0 | 950.1 | 10.3313 | 0
4.8125 | 2018-01-05 07:30 | 43105.3194 | 15.7 | 3.1 | 15.4 | 6.3 | 84 | 1.5 | 2.1 | 285.4 | 0.2 | 950.1 | -1.9998 | 0
4.8194 | 2018-01-05 07:40 | 43105.3264 | 31.7 | 18.4 | 29.5 | 6.4 | 83.6 | 0.9 | 1.4 | 285.5 | 0.1 | 950.2 | -6.3325 | 0
4.8264 | 2018-01-05 07:50 | 43105.3333 | 53.6 | 38.5 | 48.1 | 6.6 | 83.4 | 1.4 | 1.9 | 285.4 | 0.2 | 950.3 | -7.7389 | 0
4.8333 | 2018-01-05 08:00 | 43105.3403 | 77.8 | 55.1 | 68.5 | 7 | 82.1 | 1.3 | 1.9 | 285.4 | 0.1 | 950.4 | -7.5229 | 0
4.8403 | 2018-01-05 08:10 | 43105.3472 | 109.8 | 76 | 94 | 7.4 | 80.7 | 1 | 2.1 | 285.2 | 0 | 950.6 | -13.0124 | 0
4.8472 | 2018-01-05 08:20 | 43105.3542 | 141.9 | 102.2 | 117.2 | 7.7 | 79.2 | 1 | 2.1 | 285 | 0.1 | 950.8 | -17.8001 | 0
4.8542 | 2018-01-05 08:30 | 43105.3611 | 162.3 | 127.1 | 128.3 | 8 | 78.4 | 1 | 2.1 | 285 | 0.2 | 950.9 | -18.5622 | 0
4.8611 | 2018-01-05 08:40 | 43105.3681 | 169.4 | 150.4 | 125.6 | 8.4 | 77.2 | 1 | 1.6 | 284.9 | 0.2 | 951.1 | -17.941 | 0
4.8681 | 2018-01-05 08:50 | 43105.375 | 181 | 184.2 | 123.3 | 8.8 | 75.2 | 0.5 | 1.4 | 284.5 | 0.1 | 951.1 | -17.4911 | 0
4.875 | 2018-01-05 09:00 | 43105.3819 | 189.8 | 190.4 | 126 | 9.4 | 72.2 | 0 | 0.7 | 284.4 | 0 | 951.2 | -14.7148 | 0
4.8819 | 2018-01-05 09:10 | 43105.3889 | 216.2 | 222.7 | 136.6 | 9.9 | 70.5 | 0.1 | 1.1 | 283.9 | 0 | 951.3 | -14.8921 | 0
4.8889 | 2018-01-05 09:20 | 43105.3958 | 246.8 | 265.5 | 145.7 | 10.1 | 69.1 | 0.4 | 1.4 | 283.9 | 0 | 951.3 | -16.9174 | 0
4.8958 | 2018-01-05 09:30 | 43105.4028 | 271.8 | 290.4 | 154.4 | 10.6 | 65.7 | 0.8 | 1.6 | 284 | 0.1 | 951.3 | -18.6642 | 0
4.9028 | 2018-01-05 09:40 | 43105.4097 | 298.7 | 317.8 | 162.8 | 10.8 | 65.7 | 0.5 | 1.1 | 284.1 | 0.1 | 951.4 | -21.4303 | 0
4.9097 | 2018-01-05 09:50 | 43105.4167 | 322.9 | 341.9 | 169.8 | 11.3 | 64 | 0.3 | 1.4 | 284.1 | 0 | 951.5 | -22.4431 | 0
4.9167 | 2018-01-05 10:00 | 43105.4236 | 341 | 355.8 | 175.4 | 11.9 | 61.8 | 0.8 | 1.9 | 283.9 | 0.1 | 951.6 | -21.7608 | 0
4.9236 | 2018-01-05 10:10 | 43105.4306 | 357.3 | 362.1 | 182.3 | 12.2 | 58.8 | 0.8 | 1.6 | 284.3 | 0.1 | 951.7 | -21.8677 | 0
4.9306 | 2018-01-05 10:20 | 43105.4375 | 376.5 | 380.9 | 187.2 | 12.9 | 55.6 | 0.5 | 1.6 | 284.1 | 0.1 | 951.8 | -20.4468 | 0
4.9375 | 2018-01-05 10:30 | 43105.4444 | 388 | 381.4 | 193 | 12.9 | 56.8 | 0.7 | 1.6 | 283.9 | 0.1 | 951.8 | -19.621 | 0
4.9444 | 2018-01-05 10:40 | 43105.4514 | 398.3 | 383.8 | 196.9 | 12.6 | 57.3 | 1.5 | 2.4 | 284.1 | 0.2 | 951.8 | -19.3793 | 0
4.9514 | 2018-01-05 10:50 | 43105.4583 | 407.3 | 386.5 | 200.5 | 12.6 | 54.8 | 1.1 | 2.4 | 284.1 | 0.1 | 951.7 | -17.8423 | 0
4.9583 | 2018-01-05 11:00 | 43105.4653 | 406.1 | 371.4 | 203.8 | 13.1 | 56 | 1.5 | 2.6 | 283.7 | 0.1 | 951.5 | -16.1551 | 0
4.9653 | 2018-01-05 11:10 | 43105.4722 | 404.7 | 357 | 207 | 12.9 | 58.4 | 1.8 | 3.4 | 283.6 | 0.2 | 951.4 | -15.2193 | 0
4.9722 | 2018-01-05 11:20 | 43105.4792 | 433.6 | 399.5 | 209.8 | 12.8 | 58 | 1.9 | 3.1 | 283.6 | 0.1 | 951.3 | -15.8108 | 0
4.9792 | 2018-01-05 11:30 | 43105.4861 | 446.8 | 420.2 | 209.6 | 13.3 | 55.7 | 1.5 | 2.9 | 283.2 | 0.1 | 951.2 | -14.8854 | 0
4.9861 | 2018-01-05 11:40 | 43105.4931 | 449.9 | 422.6 | 209.4 | 13.6 | 53.1 | 1.7 | 2.6 | 282.7 | 0.2 | 951.1 | -14.635 | 0
4.9931 | 2018-01-05 11:50 | 43105.5 | 455.4 | 427.7 | 210.7 | 13.4 | 52.2 | 2 | 2.9 | 282.4 | 0.1 | 950.9 | -14.4228 | 0
5 | 2018-01-05 12:00 | 43105.5069 | 467.5 | 448.5 | 210 | 13.7 | 50.7 | 1.7 | 3.1 | 282.3 | 0.2 | 950.8 | -15.1061 | 0
5.0069 | 2018-01-05 12:10 | 43105.5139 | 456.4 | 432.2 | 207.7 | 14 | 49.7 | 2 | 3.1 | 281.8 | 0.2 | 950.7 | -15.1574 | 0
5.0139 | 2018-01-05 12:20 | 43105.5208 | 465.4 | 455.7 | 204 | 14.4 | 48 | 1.7 | 2.9 | 281.6 | 0.2 | 950.6 | -15.3132 | 0
5.0208 | 2018-01-05 12:30 | 43105.5278 | 454.5 | 438.4 | 203.6 | 14.6 | 47.2 | 1.7 | 3.6 | 281.3 | 0.3 | 950.5 | -15.6701 | 0
5.0278 | 2018-01-05 12:40 | 43105.5347 | 469.8 | 471.2 | 201.8 | 14.8 | 46 | 1.2 | 2.6 | 281.1 | 0.2 | 950.4 | -17.238 | 0
5.0347 | 2018-01-05 12:50 | 43105.5417 | 434 | 422.8 | 195.4 | 15.2 | 43.1 | 1.4 | 2.4 | 280.7 | 0.1 | 950.3 | -16.3106 | 0
5.0417 | 2018-01-05 13:00 | 43105.5486 | 436 | 426.7 | 197.8 | 15.3 | 42.3 | 1.1 | 2.4 | 280.6 | 0.1 | 950.2 | -17.1909 | 0
5.0486 | 2018-01-05 13:10 | 43105.5556 | 398.5 | 371.4 | 193.5 | 15.6 | 40.6 | 1 | 2.4 | 280.6 | 0.2 | 950.1 | -16.533 | 0
5.0556 | 2018-01-05 13:20 | 43105.5625 | 362.6 | 318.7 | 188.8 | 15.6 | 39.9 | 1.2 | 3.4 | 280.6 | 0.2 | 950.1 | -16.2664 | 0
5.0625 | 2018-01-05 13:30 | 43105.5694 | 360.9 | 323.3 | 187.8 | 15.6 | 39.8 | 0.4 | 1.9 | 280.7 | 0 | 950 | -17.5253 | 0
5.0694 | 2018-01-05 13:40 | 43105.5764 | 358.2 | 333.4 | 184 | 15.8 | 39.4 | 1.1 | 3.4 | 279.9 | 0.2 | 949.9 | -18.1336 | 0
5.0764 | 2018-01-05 13:50 | 43105.5833 | 364.9 | 359.7 | 179.9 | 15.4 | 39.5 | 1.8 | 3.6 | 280 | 0.4 | 949.8 | -24.231 | 0
5.0833 | 2018-01-05 14:00 | 43105.5903 | 354.2 | 364.7 | 172.4 | 15.8 | 38.3 | 0.9 | 2.9 | 279.6 | 0.2 | 949.7 | -24.7163 | 0
5.0903 | 2018-01-05 14:10 | 43105.5972 | 346.3 | 373.9 | 165.5 | 15.7 | 36.8 | 1.3 | 3.4 | 279.8 | 0.2 | 949.6 | -27.3792 | 0
5.0972 | 2018-01-05 14:20 | 43105.6042 | 326.5 | 362.4 | 158 | 15.8 | 35.5 | 1.5 | 2.9 | 279.5 | 0.1 | 949.5 | -26.7387 | 0
5.1042 | 2018-01-05 14:30 | 43105.6111 | 304.1 | 342.6 | 151.3 | 16 | 36.8 | 1.5 | 3.6 | 279.2 | 0.4 | 949.5 | -26.2755 | 0
5.1111 | 2018-01-05 14:40 | 43105.6181 | 291.5 | 345.9 | 144.2 | 15.6 | 36.5 | 1.9 | 3.4 | 279.6 | 0.2 | 949.5 | -27.7017 | 0
5.1181 | 2018-01-05 14:50 | 43105.625 | 266.9 | 320.6 | 137.6 | 15.5 | 36.9 | 1.5 | 3.1 | 280 | 0.2 | 949.5 | -25.9006 | 0
5.125 | 2018-01-05 15:00 | 43105.6319 | 236.5 | 279.5 | 130.4 | 15.8 | 37.9 | 1.7 | 3.9 | 280.2 | 0.1 | 949.4 | -22.83 | 0
5.1319 | 2018-01-05 15:10 | 43105.6389 | 209.2 | 245.8 | 121.1 | 15.4 | 39.5 | 2.4 | 3.9 | 280.7 | 0.3 | 949.4 | -23.0752 | 0
5.1389 | 2018-01-05 15:20 | 43105.6458 | 190 | 235.7 | 111.1 | 15.3 | 39.9 | 2.3 | 3.1 | 280.9 | 0.2 | 949.4 | -24.383 | 0
5.1458 | 2018-01-05 15:30 | 43105.6528 | 169.8 | 219.8 | 101.3 | 15.2 | 39.5 | 1.8 | 2.6 | 281.2 | 0.1 | 949.5 | -26.513 | 0
5.1528 | 2018-01-05 15:40 | 43105.6597 | 153.2 | 211.8 | 92.7 | 15.2 | 39.4 | 2.3 | 3.9 | 281.2 | 0.2 | 949.5 | -28.352 | 0
5.1597 | 2018-01-05 15:50 | 43105.6667 | 132.8 | 194.3 | 82.7 | 15 | 39.4 | 2.8 | 4.4 | 281.3 | 0.2 | 949.5 | -28.4758 | 0
5.1667 | 2018-01-05 16:00 | 43105.6736 | 109.2 | 163.1 | 72.3 | 14.7 | 40.8 | 2.6 | 3.9 | 281.4 | 0.2 | 949.5 | -24.1513 | 0
5.1736 | 2018-01-05 16:10 | 43105.6806 | 84.4 | 123.3 | 60.4 | 14.6 | 41.4 | 2.5 | 4.1 | 281.5 | 0.2 | 949.5 | -19.1267 | 0
5.1806 | 2018-01-05 16:20 | 43105.6875 | 61.6 | 84.4 | 47.6 | 14.3 | 42.5 | 2.4 | 3.9 | 281.8 | 0.2 | 949.5 | -16.0916 | 0
5.1875 | 2018-01-05 16:30 | 43105.6944 | 42.2 | 51.5 | 34.2 | 14 | 44.1 | 2.4 | 3.9 | 282 | 0.2 | 949.5 | -21.4987 | 0
5.1944 | 2018-01-05 16:40 | 43105.7014 | 26.1 | 25.3 | 22 | 13.7 | 47.1 | 2.4 | 3.6 | 282.4 | 0.3 | 949.6 | -26.275 | 0
5.2014 | 2018-01-05 16:50 | 43105.7083 | 13.3 | 9 | 11.5 | 13.3 | 50.5 | 2.6 | 3.9 | 282.3 | 0.3 | 949.6 | -27.4551 | 0
5.2083 | 2018-01-05 17:00 | 43105.7153 | 3.5 | 0 | 2.5 | 13 | 53 | 2.9 | 3.9 | 282.2 | 0.3 | 949.6 | -50.4024 | 0
5.2153 | 2018-01-05 17:10 | 43105.7222 | 0 | 0 | 0 | 12.7 | 54.8 | 2.8 | 3.9 | 282.2 | 0.4 | 949.6 | 0 | 0
5.2222 | 2018-01-05 17:20 | 43105.7292 | 0 | 0 | 0 | 12.4 | 56 | 2.7 | 3.9 | 282 | 0.3 | 949.6 | 0 | 0
5.2292 | 2018-01-05 17:30 | 43105.7361 | 0 | 0 | 0 | 12.2 | 56.9 | 2.4 | 3.1 | 281.9 | 0.2 | 949.7 | 0 | 0
5.2361 | 2018-01-05 17:40 | 43105.7431 | 0 | 0 | 0 | 11.9 | 57.9 | 2.2 | 3.1 | 282 | 0.3 | 949.7 | 0 | 0
5.2431 | 2018-01-05 17:50 | 43105.75 | 0 | 0 | 0 | 11.8 | 58 | 1.7 | 2.9 | 282.3 | 0.2 | 949.7 | 0 | 0
5.25 | 2018-01-05 18:00 | 43105.7569 | 0 | 0 | 0 | 11.6 | 58.4 | 2.1 | 2.9 | 282.2 | 0.2 | 949.7 | 0 | 0
5.2569 | 2018-01-05 18:10 | 43105.7639 | 0 | 0 | 0 | 11.4 | 58.9 | 2 | 2.6 | 282 | 0.2 | 949.8 | 0 | 0
5.2639 | 2018-01-05 18:20 | 43105.7708 | 0 | 0 | 0 | 11.2 | 60 | 2 | 2.9 | 281.8 | 0.1 | 949.8 | 0 | 0
5.2708 | 2018-01-05 18:30 | 43105.7778 | 0 | 0 | 0 | 11.2 | 59.5 | 2.2 | 2.9 | 281.9 | 0.1 | 949.9 | 0 | 0
5.2778 | 2018-01-05 18:40 | 43105.7847 | 0 | 0 | 0 | 10.9 | 60.6 | 2.2 | 3.1 | 281.9 | 0.1 | 949.9 | 0 | 0
5.2847 | 2018-01-05 18:50 | 43105.7917 | 0 | 0 | 0 | 10.9 | 60.4 | 1.5 | 2.9 | 282.1 | 0.2 | 950 | 0 | 0
5.2917 | 2018-01-05 19:00 | 43105.7986 | 0 | 0 | 0 | 10.7 | 60.8 | 1.2 | 1.6 | 282.7 | 0.2 | 950.1 | 0 | 0
5.2986 | 2018-01-05 19:10 | 43105.8056 | 0 | 0 | 0 | 10.6 | 61.1 | 1.3 | 2.1 | 283.3 | 0.1 | 950.2 | 0 | 0
5.3056 | 2018-01-05 19:20 | 43105.8125 | 0 | 0 | 0 | 10.4 | 61.9 | 1.9 | 2.4 | 283.6 | 0.1 | 950.2 | 0 | 0
5.3125 | 2018-01-05 19:30 | 43105.8194 | 0 | 0 | 0 | 10.3 | 62.1 | 1.9 | 2.6 | 284 | 0.2 | 950.3 | 0 | 0
5.3194 | 2018-01-05 19:40 | 43105.8264 | 0 | 0 | 0 | 10.3 | 62.6 | 1.8 | 2.4 | 284.4 | 0.2 | 950.3 | 0 | 0
5.3264 | 2018-01-05 19:50 | 43105.8333 | 0 | 0 | 0 | 10.2 | 63 | 1.6 | 2.1 | 284.8 | 0.1 | 950.4 | 0 | 0
5.3333 | 2018-01-05 20:00 | 43105.8403 | 0 | 0 | 0 | 10 | 64.1 | 2.2 | 3.4 | 285.2 | 0.1 | 950.4 | 0 | 0
5.3403 | 2018-01-05 20:10 | 43105.8472 | 0 | 0 | 0 | 9.9 | 65 | 2.2 | 3.1 | 285.6 | 0.2 | 950.4 | 0 | 0
5.3472 | 2018-01-05 20:20 | 43105.8542 | 0 | 0 | 0 | 9.8 | 66 | 1.8 | 2.6 | 285.8 | 0.2 | 950.5 | 0 | 0
5.3542 | 2018-01-05 20:30 | 43105.8611 | 0 | 0 | 0 | 9.5 | 67.6 | 1.3 | 1.9 | 286.1 | 0.2 | 950.5 | 0 | 0
5.3611 | 2018-01-05 20:40 | 43105.8681 | 0 | 0 | 0 | 9.2 | 69 | 1.1 | 1.6 | 286.5 | 0.2 | 950.5 | 0 | 0
5.3681 | 2018-01-05 20:50 | 43105.875 | 0 | 0 | 0 | 9.1 | 69.5 | 1.6 | 2.4 | 286.7 | 0.1 | 950.4 | 0 | 0
5.375 | 2018-01-05 21:00 | 43105.8819 | 0 | 0 | 0 | 9.1 | 69.5 | 1.8 | 2.4 | 286.9 | 0.1 | 950.3 | 0 | 0
5.3819 | 2018-01-05 21:10 | 43105.8889 | 0 | 0 | 0 | 9.2 | 68.2 | 1.7 | 2.6 | 287 | 0.1 | 950.2 | 0 | 0
5.3889 | 2018-01-05 21:20 | 43105.8958 | 0 | 0 | 0 | 9.3 | 67.1 | 0.7 | 1.4 | 287.1 | 0 | 950.3 | 0 | 0
5.3958 | 2018-01-05 21:30 | 43105.9028 | 0 | 0 | 0 | 9 | 67.8 | 0.6 | 1.6 | 287.1 | 0 | 950.3 | 0 | 0
5.4028 | 2018-01-05 21:40 | 43105.9097 | 0 | 0 | 0 | 8.6 | 69.5 | 0 | 0.7 | 287.2 | 0 | 950.3 | 0 | 0
5.4097 | 2018-01-05 21:50 | 43105.9167 | 0 | 0 | 0 | 8.3 | 72 | 0 | 0 | 0 | 0 | 950.3 | 0 | 0
5.4167 | 2018-01-05 22:00 | 43105.9236 | 0 | 0 | 0 | 8.2 | 72.9 | 0.1 | 1.4 | 287.9 | 0 | 950.4 | 0 | 0
5.4236 | 2018-01-05 22:10 | 43105.9306 | 0 | 0 | 0 | 7.5 | 74.8 | 0.1 | 1.1 | 288 | 0 | 950.4 | 0 | 0
5.4306 | 2018-01-05 22:20 | 43105.9375 | 0 | 0 | 0 | 7 | 77.4 | 0.4 | 1.4 | 288.1 | 0 | 950.4 | 0 | 0
5.4375 | 2018-01-05 22:30 | 43105.9444 | 0 | 0 | 0 | 7.4 | 75.8 | 1.1 | 1.6 | 288.1 | 0.1 | 950.4 | 0 | 0
5.4444 | 2018-01-05 22:40 | 43105.9514 | 0 | 0 | 0 | 7.6 | 73.7 | 0.6 | 1.6 | 288 | 0 | 950.3 | 0 | 0
5.4514 | 2018-01-05 22:50 | 43105.9583 | 0 | 0 | 0 | 7 | 75.5 | 0.7 | 1.9 | 288.2 | 0 | 950.3 | 0 | 0
5.4583 | 2018-01-05 23:00 | 43105.9653 | 0 | 0 | 0 | 6.9 | 75.7 | 0.4 | 1.1 | 288.3 | 0 | 950.2 | 0 | 0
5.4653 | 2018-01-05 23:10 | 43105.9722 | 0 | 0 | 0 | 7 | 75.7 | 1.4 | 1.9 | 288.5 | 0.2 | 950.2 | 0 | 0
5.4722 | 2018-01-05 23:20 | 43105.9792 | 0 | 0 | 0 | 7.6 | 72.2 | 1 | 1.6 | 288.4 | 0.1 | 950.1 | 0 | 0
5.4792 | 2018-01-05 23:30 | 43105.9861 | 0 | 0 | 0 | 7.5 | 71.2 | 1.2 | 1.9 | 288.5 | 0 | 950 | 0 | 0
5.4861 | 2018-01-05 23:40 | 43105.9931 | 0 | 0 | 0 | 7.6 | 70.8 | 0.4 | 1.1 | 288.4 | 0 | 950 | 0 | 0
5.4931 | 2018-01-05 23:50 | 43106 | 0 | 0 | 0 | 7.5 | 71.1 | 0.9 | 1.6 | 288.5 | 0.1 | 950 | 0 | 0
5.5 | 2018-01-06 | 43106.0069 | 0 | 0 | 0 | 7.6 | 71.5 | 0.8 | 1.9 | 288.4 | 0.1 | 950 | 0 | 0
5.5069 | 2018-01-06 00:10 | 43106.0139 | 0 | 0 | 0 | 7.3 | 72.4 | 0 | 0 | 0 | 0 | 950 | 0 | 0
5.5139 | 2018-01-06 00:20 | 43106.0208 | 0 | 0 | 0 | 6.5 | 75.2 | 0.2 | 1.1 | 288.9 | 0 | 949.9 | 0 | 0
5.5208 | 2018-01-06 00:30 | 43106.0278 | 0 | 0 | 0 | 6.5 | 76.1 | 1.3 | 2.6 | 288.9 | 0.2 | 949.9 | 0 | 0
5.5278 | 2018-01-06 00:40 | 43106.0347 | 0 | 0 | 0 | 6.8 | 74.2 | 2.2 | 3.4 | 288.3 | 0.2 | 950 | 0 | 0
5.5347 | 2018-01-06 00:50 | 43106.0417 | 0 | 0 | 0 | 6.6 | 74.7 | 1.1 | 2.4 | 288.4 | 0.1 | 950 | 0 | 0
5.5417 | 2018-01-06 01:00 | 43106.0486 | 0 | 0 | 0 | 6.4 | 75.2 | 1.5 | 2.4 | 288.4 | 0 | 949.9 | 0 | 0
5.5486 | 2018-01-06 01:10 | 43106.0556 | 0 | 0 | 0 | 5.9 | 76.2 | 0.7 | 1.6 | 288.4 | 0.1 | 949.8 | 0 | 0
5.5556 | 2018-01-06 01:20 | 43106.0625 | 0 | 0 | 0 | 5.9 | 77 | 0 | 0 | 0 | 0 | 949.8 | 0 | 0
5.5625 | 2018-01-06 01:30 | 43106.0694 | 0 | 0 | 0 | 5.5 | 78 | 0 | 0 | 0 | 0 | 949.9 | 0 | 0
5.5694 | 2018-01-06 01:40 | 43106.0764 | 0 | 0 | 0 | 5 | 80.1 | 0 | 0.7 | 289.3 | 0 | 949.9 | 0 | 0
5.5764 | 2018-01-06 01:50 | 43106.0833 | 0 | 0 | 0 | 5.2 | 79.4 | 1.2 | 2.4 | 289.1 | 0.1 | 949.9 | 0 | 0
5.5833 | 2018-01-06 02:00 | 43106.0903 | 0 | 0 | 0 | 5.7 | 75.7 | 1.7 | 2.4 | 288.9 | 0.1 | 949.8 | 0 | 0
5.5903 | 2018-01-06 02:10 | 43106.0972 | 0 | 0 | 0 | 5.9 | 74.6 | 1.7 | 2.4 | 288.8 | 0.1 | 949.7 | 0 | 0
5.5972 | 2018-01-06 02:20 | 43106.1042 | 0 | 0 | 0 | 6 | 73.9 | 1.6 | 2.1 | 288.8 | 0.1 | 949.7 | 0 | 0
5.6042 | 2018-01-06 02:30 | 43106.1111 | 0 | 0 | 0 | 5.9 | 74.2 | 1.5 | 1.9 | 288.7 | 0.1 | 949.7 | 0 | 0
5.6111 | 2018-01-06 02:40 | 43106.1181 | 0 | 0 | 0 | 5.9 | 74.3 | 1 | 1.6 | 288.7 | 0.1 | 949.7 | 0 | 0
5.6181 | 2018-01-06 02:50 | 43106.125 | 0 | 0 | 0 | 5.6 | 75.7 | 0.2 | 1.1 | 288.7 | 0 | 949.6 | 0 | 0
5.625 | 2018-01-06 03:00 | 43106.1319 | 0 | 0 | 0 | 5.2 | 78.1 | 0.4 | 1.9 | 288.7 | 0 | 949.5 | 0 | 0
5.6319 | 2018-01-06 03:10 | 43106.1389 | 0 | 0 | 0 | 5.2 | 78.6 | 1.2 | 1.9 | 288.7 | 0.1 | 949.4 | 0 | 0
5.6389 | 2018-01-06 03:20 | 43106.1458 | 0 | 0 | 0 | 5 | 79.1 | 0.9 | 1.4 | 288.8 | 0.1 | 949.3 | 0 | 0
5.6458 | 2018-01-06 03:30 | 43106.1528 | 0 | 0 | 0 | 4.8 | 80.2 | 0.9 | 1.4 | 288.8 | 0.1 | 949.2 | 0 | 0
5.6528 | 2018-01-06 03:40 | 43106.1597 | 0 | 0 | 0 | 4.7 | 80.5 | 0.5 | 1.4 | 288.8 | 0 | 949.1 | 0 | 0
5.6597 | 2018-01-06 03:50 | 43106.1667 | 0 | 0 | 0 | 4.6 | 80.6 | 0 | 0 | 0 | 0 | 949 | 0 | 0
5.6667 | 2018-01-06 04:00 | 43106.1736 | 0 | 0 | 0 | 4.7 | 80.9 | 0.5 | 1.6 | 289.1 | 0.1 | 948.9 | 0 | 0
5.6736 | 2018-01-06 04:10 | 43106.1806 | 0 | 0 | 0 | 4.8 | 80 | 0.5 | 1.6 | 289 | 0 | 948.9 | 0 | 0
5.6806 | 2018-01-06 04:20 | 43106.1875 | 0 | 0 | 0 | 4.9 | 78.2 | 1.4 | 2.1 | 288.9 | 0.1 | 948.7 | 0 | 0
5.6875 | 2018-01-06 04:30 | 43106.1944 | 0 | 0 | 0 | 5.2 | 74.6 | 1.8 | 2.4 | 288.8 | 0.1 | 948.7 | 0 | 0
5.6944 | 2018-01-06 04:40 | 43106.2014 | 0 | 0 | 0 | 5.6 | 71.7 | 1.1 | 2.1 | 288.9 | 0.1 | 948.6 | 0 | 0
5.7014 | 2018-01-06 04:50 | 43106.2083 | 0 | 0 | 0 | 4.9 | 74.6 | 0 | 1.1 | 289.2 | 0 | 948.6 | 0 | 0
5.7083 | 2018-01-06 05:00 | 43106.2153 | 0 | 0 | 0 | 4.9 | 75.3 | 1.1 | 2.6 | 289 | 0.1 | 948.6 | 0 | 0
5.7153 | 2018-01-06 05:10 | 43106.2222 | 0 | 0 | 0 | 4.7 | 75.8 | 0.8 | 1.9 | 289 | 0.1 | 948.7 | 0 | 0
5.7222 | 2018-01-06 05:20 | 43106.2292 | 0 | 0 | 0 | 4.6 | 75.6 | 0.9 | 1.9 | 289 | 0.1 | 948.7 | 0 | 0
5.7292 | 2018-01-06 05:30 | 43106.2361 | 0 | 0 | 0 | 4.6 | 75.4 | 1.3 | 2.6 | 289.1 | 0.1 | 948.7 | 0 | 0
5.7361 | 2018-01-06 05:40 | 43106.2431 | 0 | 0 | 0 | 4 | 77.4 | 1.4 | 2.4 | 289.2 | 0.1 | 948.7 | 0 | 0
5.7431 | 2018-01-06 05:50 | 43106.25 | 0 | 0 | 0 | 4.3 | 76.8 | 0.4 | 2.9 | 289.1 | 0 | 948.8 | 0 | 0
5.75 | 2018-01-06 06:00 | 43106.2569 | 0 | 0 | 0 | 4.2 | 77.3 | 0 | 0 | 0 | 0 | 948.9 | 0 | 0
5.7569 | 2018-01-06 06:10 | 43106.2639 | 0 | 0 | 0 | 3.9 | 78.2 | 0 | 0 | 0 | 0 | 949 | 0 | 0
5.7639 | 2018-01-06 06:20 | 43106.2708 | 0 | 0 | 0 | 3.3 | 80 | 0 | 0 | 0 | 0 | 949 | 0 | 0
5.7708 | 2018-01-06 06:30 | 43106.2778 | 0 | 0 | 0 | 3.2 | 81.8 | 0 | 0 | 0 | 0 | 949.1 | 0 | 0
5.7778 | 2018-01-06 06:40 | 43106.2847 | 0 | 0 | 0 | 3.3 | 82.1 | 0.1 | 0.7 | 289.9 | 0 | 949.2 | 0 | 0
5.7847 | 2018-01-06 06:50 | 43106.2917 | 0 | 0 | 0 | 3.4 | 81.6 | 1.1 | 2.6 | 289.6 | 0.2 | 949.3 | 0 | 0
5.7917 | 2018-01-06 07:00 | 43106.2986 | 0 | 0 | 0 | 3.8 | 78.7 | 1.1 | 2.4 | 289.3 | 0 | 949.4 | 0 | 0
5.7986 | 2018-01-06 07:10 | 43106.3056 | 0 | 0 | 0 | 3.5 | 79.3 | 1.3 | 2.6 | 289.2 | 0 | 949.5 | 0 | 0
5.8056 | 2018-01-06 07:20 | 43106.3125 | 8.4 | 15 | 7.9 | 3.9 | 78.3 | 2.2 | 3.6 | 289.2 | 0.1 | 949.5 | -2.298 | 0
5.8125 | 2018-01-06 07:30 | 43106.3194 | 22.9 | 57.2 | 18.7 | 4.4 | 75.8 | 2 | 3.4 | 289 | 0.2 | 949.6 | -14.3379 | 0
5.8194 | 2018-01-06 07:40 | 43106.3264 | 41.2 | 111 | 29.6 | 4.8 | 73.9 | 2.3 | 3.4 | 288.7 | 0.2 | 949.6 | -19.5233 | 0
5.8264 | 2018-01-06 07:50 | 43106.3333 | 65 | 182.9 | 41.4 | 5.2 | 71.8 | 2.6 | 3.6 | 288.3 | 0.2 | 949.6 | -15.5609 | 0
5.8333 | 2018-01-06 08:00 | 43106.3403 | 88.8 | 245.4 | 51.9 | 5.7 | 69.9 | 2.5 | 3.9 | 287.8 | 0.2 | 949.7 | -3.0387 | 0
5.8403 | 2018-01-06 08:10 | 43106.3472 | 119.1 | 310.2 | 62.1 | 6.5 | 65.5 | 2.7 | 4.1 | 287.3 | 0.4 | 949.8 | -10.7892 | 0
5.8472 | 2018-01-06 08:20 | 43106.3542 | 148.3 | 356.9 | 70.8 | 7.2 | 61.9 | 1.8 | 3.1 | 286.6 | 0.1 | 949.8 | -19.3835 | 0
5.8542 | 2018-01-06 08:30 | 43106.3611 | 177.8 | 403.4 | 77.5 | 7.9 | 61 | 0.9 | 2.4 | 285.8 | 0.2 | 949.9 | -25.9592 | 0
5.8611 | 2018-01-06 08:40 | 43106.3681 | 209.5 | 452.6 | 84.3 | 8.2 | 59.3 | 2.3 | 3.4 | 285.5 | 0.2 | 949.9 | -28.133 | 0
5.8681 | 2018-01-06 08:50 | 43106.375 | 239.5 | 495.9 | 89.6 | 9.1 | 56.4 | 1.3 | 2.9 | 285.6 | 0.2 | 949.9 | -27.5077 | 0
5.875 | 2018-01-06 09:00 | 43106.3819 | 268.4 | 535 | 94.5 | 10.5 | 49.5 | 2.6 | 4.4 | 285.8 | 0.3 | 949.9 | -23.4107 | 0
5.8819 | 2018-01-06 09:10 | 43106.3889 | 295.7 | 564.4 | 99.2 | 11.2 | 46.9 | 2.8 | 4.9 | 285.7 | 0.3 | 949.9 | -21.3486 | 0
5.8889 | 2018-01-06 09:20 | 43106.3958 | 313.9 | 566.1 | 103 | 10.9 | 58.6 | 0.9 | 2.4 | 285.2 | 0.1 | 950 | -22.2014 | 0
5.8958 | 2018-01-06 09:30 | 43106.4028 | 334.3 | 571.7 | 107.4 | 10.5 | 62.7 | 1 | 2.1 | 284.3 | 0.2 | 950.1 | -24.7214 | 0
5.9028 | 2018-01-06 09:40 | 43106.4097 | 355.4 | 576.8 | 112.7 | 10.3 | 62.5 | 1.1 | 2.4 | 284 | 0.1 | 950.1 | -28.0416 | 0
5.9097 | 2018-01-06 09:50 | 43106.4167 | 369.6 | 568 | 118.7 | 11.2 | 58.5 | 1.1 | 1.9 | 283.7 | 0.2 | 950.1 | -28.0659 | 0
5.9167 | 2018-01-06 10:00 | 43106.4236 | 385.2 | 569.4 | 122.6 | 11.7 | 55.6 | 1 | 2.1 | 283.5 | 0.1 | 950.1 | -28.2416 | 0
5.9236 | 2018-01-06 10:10 | 43106.4306 | 412.8 | 603.3 | 124.2 | 12.2 | 53.4 | 0.8 | 1.6 | 282.9 | 0.4 | 950.1 | -28.7257 | 0
5.9306 | 2018-01-06 10:20 | 43106.4375 | 419.2 | 585.9 | 130 | 12.8 | 50.1 | 1.1 | 3.9 | 281.5 | 0.6 | 950.1 | -26.0434 | 0
5.9375 | 2018-01-06 10:30 | 43106.4444 | 478.8 | 709.1 | 118.6 | 12.9 | 40 | 3.3 | 5.9 | 281.4 | 1 | 950 | -30.1342 | 0
5.9444 | 2018-01-06 10:40 | 43106.4514 | 497 | 723.3 | 120.1 | 13.2 | 37.3 | 4.3 | 7.4 | 281.6 | 1 | 950 | -29.5928 | 0
5.9514 | 2018-01-06 10:50 | 43106.4583 | 510.1 | 725.8 | 123.8 | 13.3 | 35.9 | 5.2 | 7.9 | 281.5 | 1 | 950 | -27.8207 | 0
5.9583 | 2018-01-06 11:00 | 43106.4653 | 523.7 | 739.7 | 123.2 | 13.5 | 35.3 | 3.6 | 5.9 | 280.9 | 1 | 949.9 | -25.7726 | 0
5.9653 | 2018-01-06 11:10 | 43106.4722 | 535.8 | 754.8 | 121.7 | 13.8 | 34.4 | 3.5 | 6.2 | 280 | 1 | 949.8 | -22.9628 | 0
5.9722 | 2018-01-06 11:20 | 43106.4792 | 545.3 | 761 | 122.6 | 14.1 | 34.1 | 3.7 | 6.4 | 279 | 1 | 949.6 | -21.4451 | 0
5.9792 | 2018-01-06 11:30 | 43106.4861 | 551.1 | 762 | 123.5 | 14.5 | 33.4 | 2.9 | 5.1 | 278.6 | 0.9 | 949.5 | -20.2817 | 0
5.9861 | 2018-01-06 11:40 | 43106.4931 | 556.7 | 764.9 | 124.1 | 14.8 | 33 | 3.4 | 5.9 | 277.3 | 0.8 | 949.3 | -19.446 | 0
5.9931 | 2018-01-06 11:50 | 43106.5 | 562.7 | 771.4 | 123.6 | 14.8 | 32.3 | 4.2 | 6.4 | 276.9 | 0.6 | 949.1 | -19.7301 | 0
6 | 2018-01-06 12:00 | 43106.5069 | 565.1 | 772.7 | 123.6 | 14.9 | 32 | 3.5 | 5.4 | 276.9 | 1 | 948.9 | -19.856 | 0
6.0069 | 2018-01-06 12:10 | 43106.5139 | 567 | 775.1 | 123.5 | 15.1 | 31.9 | 3.7 | 5.9 | 275.6 | 0.6 | 948.7 | -20.234 | 0
6.0139 | 2018-01-06 12:20 | 43106.5208 | 563.7 | 770.6 | 123 | 15.1 | 31.8 | 3.8 | 6.2 | 275.6 | 0.8 | 948.6 | -20.9797 | 0
6.0208 | 2018-01-06 12:30 | 43106.5278 | 562.2 | 772.6 | 121.7 | 15 | 31.8 | 4.4 | 7.2 | 274.7 | 0.5 | 948.4 | -21.9779 | 0
6.0278 | 2018-01-06 12:40 | 43106.5347 | 557.5 | 766.9 | 122.1 | 14.9 | 32.5 | 4.5 | 7.2 | 274.3 | 0.6 | 948.3 | -23.9104 | 0
6.0347 | 2018-01-06 12:50 | 43106.5417 | 550.4 | 757.1 | 124.1 | 15.2 | 32.9 | 4.2 | 6.7 | 274.3 | 0.8 | 948.2 | -24.6459 | 0
6.0417 | 2018-01-06 13:00 | 43106.5486 | 541.1 | 747 | 124.9 | 15.3 | 33.8 | 4.3 | 6.4 | 273.9 | 1 | 948.1 | -25.7106 | 0
6.0486 | 2018-01-06 13:10 | 43106.5556 | 527.7 | 727.6 | 127.2 | 15.2 | 36.1 | 4.5 | 7.7 | 272.9 | 0.6 | 948 | -27.3427 | 0
6.0556 | 2018-01-06 13:20 | 43106.5625 | 515.9 | 718 | 125.9 | 15.1 | 36.2 | 4.6 | 7.4 | 272.7 | 0.7 | 948 | -30.5969 | 0
6.0625 | 2018-01-06 13:30 | 43106.5694 | 507 | 717.3 | 124.6 | 15.3 | 35.2 | 3.8 | 6.4 | 272.6 | 0.9 | 947.9 | -32.4252 | 0
6.0694 | 2018-01-06 13:40 | 43106.5764 | 493.4 | 708.2 | 122.9 | 15.6 | 34 | 3.3 | 6.4 | 272.4 | 0.8 | 947.9 | -36.1319 | 0
6.0764 | 2018-01-06 13:50 | 43106.5833 | 478.5 | 699.4 | 120.3 | 15.5 | 33.9 | 3.9 | 6.2 | 271.8 | 0.9 | 947.8 | -40.4935 | 0
6.0833 | 2018-01-06 14:00 | 43106.5903 | 459 | 679.5 | 120.2 | 15.7 | 34.9 | 3.1 | 5.4 | 271.6 | 1 | 947.8 | -42.6345 | 0
6.0903 | 2018-01-06 14:10 | 43106.5972 | 435 | 651.9 | 120.3 | 15.7 | 35.3 | 3.7 | 6.2 | 271 | 1 | 947.7 | -42.9337 | 0
6.0972 | 2018-01-06 14:20 | 43106.6042 | 414.2 | 634 | 119.4 | 15.7 | 36.4 | 3.6 | 6.2 | 271.2 | 1 | 947.7 | -43.0736 | 0
6.1042 | 2018-01-06 14:30 | 43106.6111 | 387.9 | 599.2 | 120.7 | 15.6 | 39.3 | 4.1 | 6.2 | 270.8 | 0.8 | 947.7 | -42.0811 | 0
6.1111 | 2018-01-06 14:40 | 43106.6181 | 361.8 | 578 | 116.3 | 15.5 | 39.8 | 3.9 | 5.6 | 270.3 | 0.4 | 947.7 | -40.7952 | 0
6.1181 | 2018-01-06 14:50 | 43106.625 | 343.2 | 585.8 | 108.2 | 15.4 | 40 | 4.4 | 6.4 | 270.3 | 0.6 | 947.8 | -39.7652 | 0
6.125 | 2018-01-06 15:00 | 43106.6319 | 313.4 | 558.5 | 103.1 | 15.3 | 39.6 | 4 | 6.2 | 270.3 | 0.6 | 947.7 | -36.4552 | 0
6.1319 | 2018-01-06 15:10 | 43106.6389 | 287.4 | 539.6 | 97.4 | 15.2 | 39.7 | 4.3 | 6.7 | 270 | 0.4 | 947.7 | -35.7778 | 0
6.1389 | 2018-01-06 15:20 | 43106.6458 | 263.4 | 522.3 | 91.6 | 15.2 | 39.5 | 4 | 6.9 | 270.4 | 0.8 | 947.6 | -39.2408 | 0
6.1458 | 2018-01-06 15:30 | 43106.6528 | 234 | 482.6 | 86.7 | 15.3 | 39.6 | 4.2 | 6.7 | 270.3 | 0.7 | 947.6 | -42.16 | 0
6.1528 | 2018-01-06 15:40 | 43106.6597 | 204.4 | 443.9 | 80.3 | 15.1 | 40.5 | 3.5 | 5.9 | 270 | 0.4 | 947.7 | -43.6478 | 0
6.1597 | 2018-01-06 15:50 | 43106.6667 | 172.7 | 392.8 | 73.8 | 14.7 | 41.5 | 3.9 | 6.2 | 269.9 | 0.4 | 947.7 | -41.8901 | 0
6.1667 | 2018-01-06 16:00 | 43106.6736 | 141.3 | 342.2 | 66 | 14.4 | 42.3 | 4.2 | 5.9 | 270 | 0.3 | 947.6 | -34.8688 | 0
6.1736 | 2018-01-06 16:10 | 43106.6806 | 111 | 292.2 | 57.1 | 14.1 | 42.9 | 4 | 5.9 | 270.2 | 0.3 | 947.6 | -22.7299 | 0
6.1806 | 2018-01-06 16:20 | 43106.6875 | 82.1 | 227.1 | 47.6 | 13.9 | 43.5 | 4.3 | 6.4 | 270.4 | 0.3 | 947.6 | -15.9378 | 0
6.1875 | 2018-01-06 16:30 | 43106.6944 | 59.8 | 167.5 | 37.6 | 13.6 | 44.3 | 4.1 | 6.4 | 270.8 | 0.4 | 947.7 | -30.3295 | 0
6.1944 | 2018-01-06 16:40 | 43106.7014 | 39.7 | 104.3 | 27.4 | 13.2 | 45.4 | 3.9 | 7.2 | 271.3 | 0.5 | 947.7 | -45.5295 | 0
6.2014 | 2018-01-06 16:50 | 43106.7083 | 19.3 | 40.4 | 15.7 | 12.9 | 46.7 | 3.5 | 6.4 | 271.6 | 0.4 | 947.8 | -28.946 | 0
6.2083 | 2018-01-06 17:00 | 43106.7153 | 6.4 | 3 | 5.7 | 12.6 | 47.4 | 4.1 | 6.2 | 271.8 | 0.4 | 947.9 | -28.4695 | 0
6.2153 | 2018-01-06 17:10 | 43106.7222 | 0 | 0 | 0 | 12.3 | 48 | 3.6 | 6.2 | 272.1 | 0.3 | 947.9 | 0 | 0
6.2222 | 2018-01-06 17:20 | 43106.7292 | 0 | 0 | 0 | 12.1 | 48.2 | 4.2 | 7.4 | 272 | 0.3 | 948 | 0 | 0
6.2292 | 2018-01-06 17:30 | 43106.7361 | 0 | 0 | 0 | 11.8 | 49.1 | 3.9 | 5.6 | 272.1 | 0.3 | 948 | 0 | 0
6.2361 | 2018-01-06 17:40 | 43106.7431 | 0 | 0 | 0 | 11.6 | 50.4 | 4 | 5.9 | 272.2 | 0.3 | 948 | 0 | 0
6.2431 | 2018-01-06 17:50 | 43106.75 | 0 | 0 | 0 | 11.5 | 50.4 | 3.7 | 5.6 | 272.3 | 0.3 | 948.1 | 0 | 0
6.25 | 2018-01-06 18:00 | 43106.7569 | 0 | 0 | 0 | 11.3 | 50.1 | 3.7 | 5.9 | 272.4 | 0.4 | 948.1 | 0 | 0
6.2569 | 2018-01-06 18:10 | 43106.7639 | 0 | 0 | 0 | 11.3 | 49.5 | 3.9 | 6.4 | 272.6 | 0.5 | 948.2 | 0 | 0
6.2639 | 2018-01-06 18:20 | 43106.7708 | 0 | 0 | 0 | 11.2 | 49.4 | 4.2 | 7.7 | 272.8 | 0.6 | 948.3 | 0 | 0
6.2708 | 2018-01-06 18:30 | 43106.7778 | 0 | 0 | 0 | 11.1 | 49.4 | 4.2 | 6.2 | 272.8 | 0.5 | 948.4 | 0 | 0
6.2778 | 2018-01-06 18:40 | 43106.7847 | 0 | 0 | 0 | 10.9 | 49.4 | 4.1 | 6.4 | 273 | 0.5 | 948.5 | 0 | 0
6.2847 | 2018-01-06 18:50 | 43106.7917 | 0 | 0 | 0 | 10.8 | 49.6 | 3.8 | 5.1 | 273.1 | 0.4 | 948.5 | 0 | 0
6.2917 | 2018-01-06 19:00 | 43106.7986 | 0 | 0 | 0 | 10.7 | 49.5 | 3.5 | 4.9 | 273.3 | 0.5 | 948.6 | 0 | 0
6.2986 | 2018-01-06 19:10 | 43106.8056 | 0 | 0 | 0 | 10.7 | 49.6 | 3 | 4.6 | 273.1 | 0.4 | 948.7 | 0 | 0
6.3056 | 2018-01-06 19:20 | 43106.8125 | 0 | 0 | 0 | 10.6 | 50.4 | 2.8 | 4.1 | 273.2 | 0.4 | 948.8 | 0 | 0
6.3125 | 2018-01-06 19:30 | 43106.8194 | 0 | 0 | 0 | 10.5 | 50.2 | 3 | 4.1 | 273.3 | 0.5 | 948.8 | 0 | 0
6.3194 | 2018-01-06 19:40 | 43106.8264 | 0 | 0 | 0 | 10.5 | 50.3 | 2.9 | 4.4 | 273.2 | 0.5 | 948.8 | 0 | 0
6.3264 | 2018-01-06 19:50 | 43106.8333 | 0 | 0 | 0 | 10.4 | 50.1 | 3 | 3.9 | 273.4 | 0.5 | 948.9 | 0 | 0
6.3333 | 2018-01-06 20:00 | 43106.8403 | 0 | 0 | 0 | 10.4 | 49.6 | 2.8 | 3.9 | 273.5 | 0.5 | 949 | 0 | 0
6.3403 | 2018-01-06 20:10 | 43106.8472 | 0 | 0 | 0 | 10.4 | 49.1 | 3.3 | 4.4 | 272.6 | 0.3 | 949.1 | 0 | 0
6.3472 | 2018-01-06 20:20 | 43106.8542 | 0 | 0 | 0 | 10.3 | 49.2 | 3 | 4.4 | 272.8 | 0.4 | 949.3 | 0 | 0
6.3542 | 2018-01-06 20:30 | 43106.8611 | 0 | 0 | 0 | 10.2 | 49.1 | 2.9 | 3.9 | 272.9 | 0.3 | 949.3 | 0 | 0
6.3611 | 2018-01-06 20:40 | 43106.8681 | 0 | 0 | 0 | 10 | 50.4 | 2 | 3.4 | 273.1 | 0.2 | 949.5 | 0 | 0
6.3681 | 2018-01-06 20:50 | 43106.875 | 0 | 0 | 0 | 9.7 | 51.8 | 2 | 2.6 | 273.3 | 0.1 | 949.6 | 0 | 0
6.375 | 2018-01-06 21:00 | 43106.8819 | 0 | 0 | 0 | 9.6 | 52 | 1.4 | 2.6 | 273.5 | 0.1 | 949.6 | 0 | 0
6.3819 | 2018-01-06 21:10 | 43106.8889 | 0 | 0 | 0 | 9.2 | 53.9 | 1.4 | 2.4 | 274 | 0.3 | 949.6 | 0 | 0
6.3889 | 2018-01-06 21:20 | 43106.8958 | 0 | 0 | 0 | 8.8 | 55.6 | 0.8 | 1.9 | 274.7 | 0.1 | 949.6 | 0 | 0
6.3958 | 2018-01-06 21:30 | 43106.9028 | 0 | 0 | 0 | 8.4 | 57.8 | 1.1 | 2.6 | 275.1 | 0.2 | 949.7 | 0 | 0
6.4028 | 2018-01-06 21:40 | 43106.9097 | 0 | 0 | 0 | 8.3 | 58.6 | 1.3 | 2.6 | 275.5 | 0.2 | 949.7 | 0 | 0
6.4097 | 2018-01-06 21:50 | 43106.9167 | 0 | 0 | 0 | 8.8 | 57.1 | 2.3 | 3.9 | 275.6 | 0.3 | 949.7 | 0 | 0
6.4167 | 2018-01-06 22:00 | 43106.9236 | 0 | 0 | 0 | 9.2 | 55.7 | 2.4 | 3.9 | 275.5 | 0.3 | 949.7 | 0 | 0
6.4236 | 2018-01-06 22:10 | 43106.9306 | 0 | 0 | 0 | 9.2 | 55.5 | 2.7 | 3.6 | 275.6 | 0.3 | 949.8 | 0 | 0
6.4306 | 2018-01-06 22:20 | 43106.9375 | 0 | 0 | 0 | 9.5 | 54.1 | 2.2 | 3.4 | 275.7 | 0.2 | 949.7 | 0 | 0
6.4375 | 2018-01-06 22:30 | 43106.9444 | 0 | 0 | 0 | 9.2 | 54.3 | 1.2 | 2.9 | 275.6 | 0.1 | 949.8 | 0 | 0
6.4444 | 2018-01-06 22:40 | 43106.9514 | 0 | 0 | 0 | 8.2 | 58.8 | 1 | 2.4 | 276 | 0.1 | 949.8 | 0 | 0
6.4514 | 2018-01-06 22:50 | 43106.9583 | 0 | 0 | 0 | 7.3 | 62.8 | 0.4 | 2.6 | 276.8 | 0.1 | 949.8 | 0 | 0
6.4583 | 2018-01-06 23:00 | 43106.9653 | 0 | 0 | 0 | 7.1 | 63.1 | 0.6 | 1.6 | 277.9 | 0.2 | 949.8 | 0 | 0
6.4653 | 2018-01-06 23:10 | 43106.9722 | 0 | 0 | 0 | 6.8 | 64.2 | 0.3 | 1.9 | 278.6 | 0.1 | 949.9 | 0 | 0
6.4722 | 2018-01-06 23:20 | 43106.9792 | 0 | 0 | 0 | 6.5 | 65.7 | 0.2 | 1.6 | 279.3 | 0.1 | 949.9 | 0 | 0
6.4792 | 2018-01-06 23:30 | 43106.9861 | 0 | 0 | 0 | 6.7 | 65 | 0.7 | 1.9 | 279.7 | 0.1 | 949.9 | 0 | 0
6.4861 | 2018-01-06 23:40 | 43106.9931 | 0 | 0 | 0 | 6.7 | 65.5 | 0.2 | 1.6 | 279.7 | 0 | 949.9 | 0 | 0
6.4931 | 2018-01-06 23:50 | 43107 | 0 | 0 | 0 | 6.4 | 67 | 0 | 0 | 0 | 0 | 949.8 | 0 | 0
6.5 | 2018-01-07 | 43107.0069 | 0 | 0 | 0 | 6.4 | 67.8 | 0.6 | 1.6 | 280.8 | 0 | 949.8 | 0 | 0
6.5069 | 2018-01-07 00:10 | 43107.0139 | 0 | 0 | 0 | 6.3 | 68.9 | 0.7 | 1.6 | 281 | 0.1 | 949.7 | 0 | 0
6.5139 | 2018-01-07 00:20 | 43107.0208 | 0 | 0 | 0 | 6.1 | 70.5 | 0.6 | 1.6 | 281.3 | 0.1 | 949.7 | 0 | 0
6.5208 | 2018-01-07 00:30 | 43107.0278 | 0 | 0 | 0 | 5.9 | 71.2 | 0.8 | 1.6 | 281.8 | 0 | 949.8 | 0 | 0
6.5278 | 2018-01-07 00:40 | 43107.0347 | 0 | 0 | 0 | 6 | 70.2 | 0.3 | 1.1 | 282 | 0 | 949.7 | 0 | 0
6.5347 | 2018-01-07 00:50 | 43107.0417 | 0 | 0 | 0 | 5.7 | 71.4 | 0 | 0 | 0 | 0 | 949.8 | 0 | 0
6.5417 | 2018-01-07 01:00 | 43107.0486 | 0 | 0 | 0 | 5.4 | 72.7 | 0 | 0 | 0 | 0 | 949.8 | 0 | 0
6.5486 | 2018-01-07 01:10 | 43107.0556 | 0 | 0 | 0 | 5.1 | 74.3 | 0.1 | 1.1 | 283.5 | 0 | 949.7 | 0 | 0
6.5556 | 2018-01-07 01:20 | 43107.0625 | 0 | 0 | 0 | 5 | 74.7 | 0.1 | 0.7 | 283.6 | 0 | 949.7 | 0 | 0
6.5625 | 2018-01-07 01:30 | 43107.0694 | 0 | 0 | 0 | 5 | 74.6 | 0 | 0.7 | 283.8 | 0 | 949.7 | 0 | 0
6.5694 | 2018-01-07 01:40 | 43107.0764 | 0 | 0 | 0 | 4.8 | 75.1 | 0.3 | 1.1 | 284.2 | 0.1 | 949.7 | 0 | 0
6.5764 | 2018-01-07 01:50 | 43107.0833 | 0 | 0 | 0 | 4.9 | 74.4 | 0.4 | 1.4 | 284.4 | 0.1 | 949.7 | 0 | 0
6.5833 | 2018-01-07 02:00 | 43107.0903 | 0 | 0 | 0 | 4.8 | 73.8 | 0 | 0.7 | 284.7 | 0 | 949.8 | 0 | 0
6.5903 | 2018-01-07 02:10 | 43107.0972 | 0 | 0 | 0 | 4.3 | 75.3 | 0 | 0 | 0 | 0 | 949.9 | 0 | 0
6.5972 | 2018-01-07 02:20 | 43107.1042 | 0 | 0 | 0 | 4.6 | 74.7 | 0 | 0 | 0 | 0 | 949.8 | 0 | 0
6.6042 | 2018-01-07 02:30 | 43107.1111 | 0 | 0 | 0 | 4.9 | 73.7 | 0 | 0 | 0 | 0 | 949.8 | 0 | 0
6.6111 | 2018-01-07 02:40 | 43107.1181 | 0 | 0 | 0 | 4.4 | 75.7 | 0.1 | 1.1 | 285.7 | 0 | 949.8 | 0 | 0
6.6181 | 2018-01-07 02:50 | 43107.125 | 0 | 0 | 0 | 4.4 | 76.7 | 0 | 0.7 | 285.7 | 0 | 949.8 | 0 | 0
6.625 | 2018-01-07 03:00 | 43107.1319 | 0 | 0 | 0 | 4.8 | 75 | 0 | 0.7 | 285.7 | 0 | 949.8 | 0 | 0
6.6319 | 2018-01-07 03:10 | 43107.1389 | 0 | 0 | 0 | 4.6 | 75.6 | 0.2 | 1.1 | 285.7 | 0 | 949.7 | 0 | 0
6.6389 | 2018-01-07 03:20 | 43107.1458 | 0 | 0 | 0 | 5 | 74.2 | 0.1 | 1.1 | 285.7 | 0 | 949.6 | 0 | 0
6.6458 | 2018-01-07 03:30 | 43107.1528 | 0 | 0 | 0 | 5.2 | 71.9 | 0 | 0 | 0 | 0 | 949.4 | 0 | 0
6.6528 | 2018-01-07 03:40 | 43107.1597 | 0 | 0 | 0 | 5.2 | 70.3 | 0 | 0.7 | 285.8 | 0 | 949.4 | 0 | 0
6.6597 | 2018-01-07 03:50 | 43107.1667 | 0 | 0 | 0 | 4.7 | 73 | 0 | 0 | 0 | 0 | 949.3 | 0 | 0
6.6667 | 2018-01-07 04:00 | 43107.1736 | 0 | 0 | 0 | 4.3 | 75.8 | 0 | 0 | 0 | 0 | 949.2 | 0 | 0
6.6736 | 2018-01-07 04:10 | 43107.1806 | 0 | 0 | 0 | 4.5 | 74.5 | 0 | 0 | 0 | 0 | 949.1 | 0 | 0
6.6806 | 2018-01-07 04:20 | 43107.1875 | 0 | 0 | 0 | 4.5 | 73.3 | 0 | 0 | 0 | 0 | 949 | 0 | 0
6.6875 | 2018-01-07 04:30 | 43107.1944 | 0 | 0 | 0 | 4.6 | 72.3 | 0 | 0 | 0 | 0 | 949 | 0 | 0
6.6944 | 2018-01-07 04:40 | 43107.2014 | 0 | 0 | 0 | 4.4 | 73.5 | 0 | 0 | 0 | 0 | 949 | 0 | 0
6.7014 | 2018-01-07 04:50 | 43107.2083 | 0 | 0 | 0 | 4.6 | 73.4 | 0 | 0 | 0 | 0 | 949 | 0 | 0
6.7083 | 2018-01-07 05:00 | 43107.2153 | 0 | 0 | 0 | 4.5 | 74.1 | 0 | 0 | 0 | 0 | 949 | 0 | 0
6.7153 | 2018-01-07 05:10 | 43107.2222 | 0 | 0 | 0 | 4 | 75.6 | 0 | 0 | 0 | 0 | 949 | 0 | 0
6.7222 | 2018-01-07 05:20 | 43107.2292 | 0 | 0 | 0 | 3.8 | 77.4 | 0 | 0 | 0 | 0 | 949 | 0 | 0
6.7292 | 2018-01-07 05:30 | 43107.2361 | 0 | 0 | 0 | 3.8 | 77.5 | 0 | 0 | 0 | 0 | 949 | 0 | 0
6.7361 | 2018-01-07 05:40 | 43107.2431 | 0 | 0 | 0 | 3.9 | 77.2 | 0 | 0 | 0 | 0 | 949 | 0 | 0
6.7431 | 2018-01-07 05:50 | 43107.25 | 0 | 0 | 0 | 3.8 | 77.9 | 0 | 0 | 0 | 0 | 949 | 0 | 0
6.75 | 2018-01-07 06:00 | 43107.2569 | 0 | 0 | 0 | 3.7 | 77.3 | 0 | 1.1 | 288.1 | 0 | 949.2 | 0 | 0
6.7569 | 2018-01-07 06:10 | 43107.2639 | 0 | 0 | 0 | 3.3 | 78.8 | 0 | 0 | 0 | 0 | 949.3 | 0 | 0
6.7639 | 2018-01-07 06:20 | 43107.2708 | 0 | 0 | 0 | 3.1 | 79.7 | 0 | 0 | 0 | 0 | 949.3 | 0 | 0
6.7708 | 2018-01-07 06:30 | 43107.2778 | 0 | 0 | 0 | 3.5 | 78.7 | 0 | 0.7 | 288.5 | 0 | 949.4 | 0 | 0
6.7778 | 2018-01-07 06:40 | 43107.2847 | 0 | 0 | 0 | 3.9 | 78.2 | 0.7 | 1.4 | 288.5 | 0.1 | 949.5 | 0 | 0
6.7847 | 2018-01-07 06:50 | 43107.2917 | 0 | 0 | 0 | 3.9 | 77.2 | 0 | 0 | 0 | 0 | 949.6 | 0 | 0
6.7917 | 2018-01-07 07:00 | 43107.2986 | 0 | 0 | 0 | 3.3 | 79.5 | 0 | 0 | 0 | 0 | 949.7 | 0 | 0
6.7986 | 2018-01-07 07:10 | 43107.3056 | 0 | 0 | 0 | 3.2 | 80.6 | 0 | 0 | 0 | 0 | 949.7 | 0 | 0
6.8056 | 2018-01-07 07:20 | 43107.3125 | 6.9 | 14.9 | 6.6 | 3.4 | 79.8 | 0.9 | 1.9 | 288.8 | 0.1 | 949.7 | 4.4942 | 0
6.8125 | 2018-01-07 07:30 | 43107.3194 | 20.4 | 62.1 | 16.3 | 3.5 | 78.2 | 0.1 | 1.1 | 288.7 | 0 | 949.7 | -7.7704 | 0
6.8194 | 2018-01-07 07:40 | 43107.3264 | 39.8 | 129.6 | 26.7 | 3.4 | 78.5 | 0.2 | 1.4 | 288.6 | 0 | 949.8 | -17.7659 | 0
6.8264 | 2018-01-07 07:50 | 43107.3333 | 62.8 | 204.4 | 36.8 | 4.2 | 75.7 | 0 | 0 | 0 | 0 | 949.8 | -14.118 | 0
6.8333 | 2018-01-07 08:00 | 43107.3403 | 87.8 | 276.4 | 46.4 | 4.9 | 73.1 | 0.1 | 1.1 | 287.8 | 0 | 949.9 | -2.1094 | 0
6.8403 | 2018-01-07 08:10 | 43107.3472 | 118.5 | 348.8 | 55 | 5.6 | 70.5 | 0.4 | 1.1 | 287.2 | 0 | 950 | -8.4349 | 0
6.8472 | 2018-01-07 08:20 | 43107.3542 | 152.5 | 412.2 | 62.9 | 6.3 | 66 | 0.6 | 1.9 | 287 | 0 | 950.1 | -22.3323 | 0
6.8542 | 2018-01-07 08:30 | 43107.3611 | 181.4 | 450.4 | 69.2 | 7.2 | 65.6 | 0 | 0.7 | 286.8 | 0 | 950.2 | -29.2907 | 0
6.8611 | 2018-01-07 08:40 | 43107.3681 | 212.4 | 498.5 | 74.1 | 7.8 | 62.4 | 0.3 | 1.6 | 286.1 | 0 | 950.3 | -31.8041 | 0
6.8681 | 2018-01-07 08:50 | 43107.375 | 245 | 547.6 | 78.9 | 8.3 | 60.1 | 0.2 | 1.1 | 286.1 | 0 | 950.3 | -31.5175 | 0
6.875 | 2018-01-07 09:00 | 43107.3819 | 268.1 | 563.1 | 84.1 | 9.9 | 56.3 | 0.1 | 1.1 | 285.3 | 0 | 950.3 | -26.8187 | 0
6.8819 | 2018-01-07 09:10 | 43107.3889 | 297.5 | 601.1 | 86.6 | 9.8 | 55.5 | 0.5 | 1.6 | 285.6 | 0.1 | 950.4 | -26.5329 | 0
6.8889 | 2018-01-07 09:20 | 43107.3958 | 324.8 | 627 | 90 | 10.4 | 53.2 | 0.4 | 1.4 | 285.8 | 0 | 950.4 | -26.8365 | 0
6.8958 | 2018-01-07 09:30 | 43107.4028 | 348.5 | 642.1 | 92.8 | 11.4 | 49.3 | 0 | 0 | 0 | 0 | 950.5 | -28.8127 | 0
6.9028 | 2018-01-07 09:40 | 43107.4097 | 370.7 | 647.8 | 97.3 | 11.8 | 46.5 | 0.5 | 1.9 | 284.9 | 0 | 950.5 | -32.2703 | 0
6.9097 | 2018-01-07 09:50 | 43107.4167 | 393.3 | 662.6 | 99.1 | 11.5 | 44.8 | 0.8 | 2.1 | 285.3 | 0.1 | 950.6 | -34.9629 | 0
6.9167 | 2018-01-07 10:00 | 43107.4236 | 419 | 686.7 | 100.7 | 11.7 | 43.3 | 1 | 2.1 | 285.6 | 0 | 950.6 | -36.2289 | 0
6.9236 | 2018-01-07 10:10 | 43107.4306 | 442.7 | 709.5 | 101.1 | 12 | 41.9 | 1.1 | 2.6 | 285.5 | 0.1 | 950.6 | -37.009 | 0
6.9306 | 2018-01-07 10:20 | 43107.4375 | 467.3 | 737.3 | 101.1 | 12.5 | 39.1 | 1.4 | 2.6 | 285.5 | 0 | 950.6 | -35.8715 | 0
6.9375 | 2018-01-07 10:30 | 43107.4444 | 483.8 | 744.2 | 103.6 | 13.1 | 37.7 | 0.9 | 2.1 | 285.1 | 0.2 | 950.5 | -34.3045 | 0
6.9444 | 2018-01-07 10:40 | 43107.4514 | 497.8 | 745.8 | 107.3 | 13.3 | 36.2 | 1.5 | 3.1 | 284.6 | 0.1 | 950.3 | -32.4218 | 0
6.9514 | 2018-01-07 10:50 | 43107.4583 | 509.3 | 749.8 | 109.4 | 14.5 | 34.3 | 1.3 | 2.6 | 284.4 | 0.1 | 950.2 | -28.4517 | 0
6.9583 | 2018-01-07 11:00 | 43107.4653 | 525.2 | 767.4 | 108.3 | 14.3 | 33.7 | 2.1 | 3.4 | 284.3 | 0.2 | 950.2 | -27.4076 | 0
6.9653 | 2018-01-07 11:10 | 43107.4722 | 536.3 | 777.7 | 107.5 | 14.4 | 33.5 | 1.7 | 3.1 | 284.4 | 0.1 | 950 | -25.5695 | 0
6.9722 | 2018-01-07 11:20 | 43107.4792 | 549.3 | 796.2 | 105 | 14.9 | 31.9 | 1.7 | 3.4 | 284.1 | 0.1 | 949.8 | -24.0065 | 0
6.9792 | 2018-01-07 11:30 | 43107.4861 | 560.2 | 810.7 | 102.6 | 15 | 30.1 | 3.6 | 6.4 | 283.9 | 0.5 | 949.6 | -24.125 | 0
6.9861 | 2018-01-07 11:40 | 43107.4931 | 567 | 810.3 | 105.1 | 14.9 | 30.7 | 3.9 | 6.4 | 283.5 | 0.7 | 949.5 | -24.7453 | 0
6.9931 | 2018-01-07 11:50 | 43107.5 | 577.8 | 826.8 | 103.4 | 14.7 | 31.1 | 4.4 | 6.7 | 282.2 | 0.6 | 949.4 | -25.3683 | 0
7 | 2018-01-07 12:00 | 43107.5069 | 580.2 | 823.1 | 105.9 | 14.7 | 31.3 | 4.8 | 7.4 | 281.2 | 0.7 | 949.2 | -25.6931 | 0
7.0069 | 2018-01-07 12:10 | 43107.5139 | 578.5 | 814.8 | 108.3 | 14.9 | 30.8 | 3.8 | 6.7 | 280.6 | 0.8 | 949 | -25.7025 | 0
7.0139 | 2018-01-07 12:20 | 43107.5208 | 576.6 | 810.6 | 109.2 | 15 | 30.3 | 4.1 | 6.4 | 279.5 | 0.6 | 948.9 | -26.1374 | 0
7.0208 | 2018-01-07 12:30 | 43107.5278 | 575.3 | 813.2 | 108 | 15.1 | 30.2 | 4.3 | 6.9 | 278.9 | 0.6 | 948.8 | -26.8028 | 0
7.0278 | 2018-01-07 12:40 | 43107.5347 | 565.5 | 794.5 | 111 | 15.3 | 31 | 4.3 | 6.4 | 278.7 | 0.7 | 948.6 | -28.0353 | 0
7.0347 | 2018-01-07 12:50 | 43107.5417 | 555.3 | 775.8 | 114.7 | 15.5 | 31.4 | 4.3 | 7.4 | 277.7 | 0.7 | 948.6 | -29.1513 | 0
7.0417 | 2018-01-07 13:00 | 43107.5486 | 553.4 | 780.3 | 114.7 | 15.5 | 33.5 | 3.7 | 6.7 | 277.5 | 0.7 | 948.4 | -31.0183 | 0
7.0486 | 2018-01-07 13:10 | 43107.5556 | 551 | 794 | 110 | 15.3 | 34.2 | 5.6 | 8.4 | 276.1 | 0.7 | 948.4 | -33.9194 | 0
7.0556 | 2018-01-07 13:20 | 43107.5625 | 536.4 | 776 | 110.9 | 15.3 | 35 | 6.3 | 9.4 | 275.2 | 0.9 | 948.3 | -37.2891 | 0
7.0625 | 2018-01-07 13:30 | 43107.5694 | 525.2 | 766.6 | 112.2 | 15.2 | 35.1 | 6.2 | 8.9 | 273.3 | 1.4 | 948.2 | -39.5456 | 0
7.0694 | 2018-01-07 13:40 | 43107.5764 | 506.2 | 747.5 | 111 | 15.3 | 34.5 | 5.8 | 8.7 | 272.5 | 1.2 | 948.2 | -42.7867 | 0
7.0764 | 2018-01-07 13:50 | 43107.5833 | 487.9 | 727.7 | 111 | 15.4 | 33.2 | 5.8 | 8.9 | 271.5 | 1.4 | 948.1 | -47.0496 | 0
7.0833 | 2018-01-07 14:00 | 43107.5903 | 466.9 | 703 | 112.3 | 15.6 | 33.1 | 5.2 | 8.9 | 270.8 | 1.4 | 948.1 | -48.9648 | 0
7.0903 | 2018-01-07 14:10 | 43107.5972 | 458.2 | 724.9 | 104.2 | 15.5 | 32.1 | 5.8 | 8.9 | 269 | 1.5 | 948.1 | -52.5143 | 0
7.0972 | 2018-01-07 14:20 | 43107.6042 | 437.5 | 716.7 | 100.7 | 15.6 | 30.8 | 4.7 | 7.7 | 268.5 | 0.9 | 948 | -52.4546 | 0
7.1042 | 2018-01-07 14:30 | 43107.6111 | 417.8 | 711.3 | 97.6 | 15.9 | 29.9 | 4.9 | 7.7 | 267.1 | 1.2 | 948 | -52.5694 | 0
7.1111 | 2018-01-07 14:40 | 43107.6181 | 394.5 | 701 | 93.9 | 15.8 | 30.2 | 5 | 8.4 | 266.1 | 1.2 | 948 | -51.8408 | 0
7.1181 | 2018-01-07 14:50 | 43107.625 | 364.8 | 675.7 | 90.6 | 15.8 | 30.3 | 5.6 | 9.4 | 266.3 | 1.2 | 948.1 | -49.2375 | 0
7.125 | 2018-01-07 15:00 | 43107.6319 | 339.5 | 665.9 | 85.9 | 15.7 | 30.3 | 4.9 | 7.9 | 266.6 | 1.1 | 948 | -46.3022 | 0
7.1319 | 2018-01-07 15:10 | 43107.6389 | 317.2 | 663.1 | 81.1 | 15.7 | 30.2 | 5 | 8.4 | 265.8 | 1.2 | 948.1 | -46.2311 | 0
7.1389 | 2018-01-07 15:20 | 43107.6458 | 286.7 | 632.5 | 76.6 | 15.7 | 29.6 | 5.3 | 8.9 | 265.4 | 1.4 | 948.1 | -48.3248 | 0
7.1458 | 2018-01-07 15:30 | 43107.6528 | 257 | 595.2 | 73.6 | 15.7 | 29.8 | 4.5 | 6.9 | 264.7 | 1.3 | 948.1 | -52.0094 | 0
7.1528 | 2018-01-07 15:40 | 43107.6597 | 220.7 | 536.8 | 68.8 | 15.5 | 29.5 | 5.1 | 7.9 | 264 | 1.3 | 948.1 | -53.7353 | 0
7.1597 | 2018-01-07 15:50 | 43107.6667 | 188.6 | 483.2 | 65.4 | 15.4 | 31.3 | 4.2 | 7.7 | 264.3 | 12.3 | 948.1 | -51.9563 | 0
7.1667 | 2018-01-07 16:00 | 43107.6736 | 160.2 | 451.9 | 59.6 | 15.4 | 32.5 | 4.1 | 7.2 | 276.8 | 0.9 | 948.2 | -45.1394 | 0
7.1736 | 2018-01-07 16:10 | 43107.6806 | 125.3 | 390.7 | 52.1 | 15.2 | 33.1 | 4.1 | 5.9 | 277.6 | 0.6 | 948.1 | -30.3526 | 0
7.1806 | 2018-01-07 16:20 | 43107.6875 | 90.8 | 303.3 | 44.5 | 14.9 | 34 | 4.4 | 6.4 | 278.2 | 1 | 948.1 | -16.7842 | 0
7.1875 | 2018-01-07 16:30 | 43107.6944 | 65.7 | 231.6 | 35.2 | 14.5 | 36.2 | 3.8 | 7.2 | 280.3 | 0.7 | 948.1 | -33.8469 | 0
7.1944 | 2018-01-07 16:40 | 43107.7014 | 45 | 160.8 | 26.4 | 14.2 | 37.5 | 3.9 | 5.6 | 280.8 | 0.6 | 948.1 | -58.6858 | 0
7.2014 | 2018-01-07 16:50 | 43107.7083 | 23.3 | 89.2 | 16 | 13.8 | 38.5 | 3.7 | 5.9 | 281 | 0.5 | 948.2 | -44.7365 | 0
7.2083 | 2018-01-07 17:00 | 43107.7153 | 7 | 11.9 | 5.8 | 13.4 | 39.5 | 3.7 | 5.4 | 281.5 | 0.6 | 948.3 | -36.6813 | 0
7.2153 | 2018-01-07 17:10 | 43107.7222 | 0 | 0 | 0 | 13.2 | 38.8 | 4 | 5.6 | 282 | 0.9 | 948.3 | 0 | 0
7.2222 | 2018-01-07 17:20 | 43107.7292 | 0 | 0 | 0 | 13 | 38.6 | 3.4 | 5.9 | 282.6 | 0.9 | 948.4 | 0 | 0
7.2292 | 2018-01-07 17:30 | 43107.7361 | 0 | 0 | 0 | 12.9 | 37.8 | 3.7 | 5.4 | 282.4 | 0.8 | 948.5 | 0 | 0
7.2361 | 2018-01-07 17:40 | 43107.7431 | 0 | 0 | 0 | 12.7 | 37.8 | 4.1 | 5.6 | 281.7 | 0.7 | 948.6 | 0 | 0
7.2431 | 2018-01-07 17:50 | 43107.75 | 0 | 0 | 0 | 12.4 | 38.1 | 4 | 5.6 | 281.3 | 0.6 | 948.6 | 0 | 0
7.25 | 2018-01-07 18:00 | 43107.7569 | 0 | 0 | 0 | 12.3 | 37.9 | 4.1 | 5.4 | 281 | 0.5 | 948.7 | 0 | 0
7.2569 | 2018-01-07 18:10 | 43107.7639 | 0 | 0 | 0 | 12.2 | 38 | 3.6 | 5.1 | 280.6 | 0.3 | 948.7 | 0 | 0
7.2639 | 2018-01-07 18:20 | 43107.7708 | 0 | 0 | 0 | 12.3 | 37.5 | 2.8 | 4.4 | 280.5 | 0.2 | 948.8 | 0 | 0
7.2708 | 2018-01-07 18:30 | 43107.7778 | 0 | 0 | 0 | 12 | 38.5 | 2.2 | 3.4 | 280.7 | 0.2 | 948.9 | 0 | 0
7.2778 | 2018-01-07 18:40 | 43107.7847 | 0 | 0 | 0 | 11.6 | 39.3 | 2.7 | 3.6 | 280.9 | 0.2 | 949 | 0 | 0
7.2847 | 2018-01-07 18:50 | 43107.7917 | 0 | 0 | 0 | 11.5 | 39.6 | 2.4 | 3.4 | 281.1 | 0.3 | 949 | 0 | 0
7.2917 | 2018-01-07 19:00 | 43107.7986 | 0 | 0 | 0 | 11.3 | 40 | 2.3 | 3.4 | 281.2 | 0.1 | 949.1 | 0 | 0
7.2986 | 2018-01-07 19:10 | 43107.8056 | 0 | 0 | 0 | 11.2 | 40 | 2.3 | 3.4 | 281.3 | 0.1 | 949.2 | 0 | 0
7.3056 | 2018-01-07 19:20 | 43107.8125 | 0 | 0 | 0 | 11.1 | 40.5 | 2.3 | 3.4 | 281.3 | 0.1 | 949.3 | 0 | 0
7.3125 | 2018-01-07 19:30 | 43107.8194 | 0 | 0 | 0 | 10.9 | 41 | 2.4 | 3.4 | 281.3 | 0.1 | 949.3 | 0 | 0
7.3194 | 2018-01-07 19:40 | 43107.8264 | 0 | 0 | 0 | 10.8 | 41.2 | 2.3 | 3.6 | 281.2 | 0.1 | 949.4 | 0 | 0
7.3264 | 2018-01-07 19:50 | 43107.8333 | 0 | 0 | 0 | 10.5 | 42.4 | 1.7 | 3.4 | 281.4 | 0.1 | 949.4 | 0 | 0
7.3333 | 2018-01-07 20:00 | 43107.8403 | 0 | 0 | 0 | 10.2 | 43.5 | 2 | 2.6 | 281.6 | 0.2 | 949.4 | 0 | 0
7.3403 | 2018-01-07 20:10 | 43107.8472 | 0 | 0 | 0 | 10.3 | 43.1 | 2.1 | 2.9 | 281.7 | 0.1 | 949.5 | 0 | 0
7.3472 | 2018-01-07 20:20 | 43107.8542 | 0 | 0 | 0 | 10.4 | 42.6 | 2.1 | 3.1 | 281.7 | 0.1 | 949.5 | 0 | 0
7.3542 | 2018-01-07 20:30 | 43107.8611 | 0 | 0 | 0 | 10.3 | 42.8 | 1.9 | 2.6 | 281.9 | 0.1 | 949.5 | 0 | 0
7.3611 | 2018-01-07 20:40 | 43107.8681 | 0 | 0 | 0 | 10 | 43.4 | 1 | 2.4 | 282.1 | 0 | 949.5 | 0 | 0
7.3681 | 2018-01-07 20:50 | 43107.875 | 0 | 0 | 0 | 8.8 | 47 | 0.4 | 1.1 | 283 | 0.1 | 949.6 | 0 | 0
7.375 | 2018-01-07 21:00 | 43107.8819 | 0 | 0 | 0 | 8.5 | 47.8 | 0.4 | 1.4 | 283.9 | 0.1 | 949.6 | 0 | 0
7.3819 | 2018-01-07 21:10 | 43107.8889 | 0 | 0 | 0 | 8.7 | 46.4 | 0.1 | 1.1 | 283.9 | 0 | 949.6 | 0 | 0
7.3889 | 2018-01-07 21:20 | 43107.8958 | 0 | 0 | 0 | 8.1 | 48.6 | 0 | 0 | 0 | 0 | 949.6 | 0 | 0
7.3958 | 2018-01-07 21:30 | 43107.9028 | 0 | 0 | 0 | 7.7 | 49.9 | 0 | 0 | 0 | 0 | 949.7 | 0 | 0
7.4028 | 2018-01-07 21:40 | 43107.9097 | 0 | 0 | 0 | 8 | 48.6 | 0 | 0 | 0 | 0 | 949.6 | 0 | 0
7.4097 | 2018-01-07 21:50 | 43107.9167 | 0 | 0 | 0 | 7.9 | 48.9 | 0 | 0 | 0 | 0 | 949.7 | 0 | 0
7.4167 | 2018-01-07 22:00 | 43107.9236 | 0 | 0 | 0 | 8.3 | 48.4 | 0.1 | 1.1 | 285.9 | 0 | 949.7 | 0 | 0
7.4236 | 2018-01-07 22:10 | 43107.9306 | 0 | 0 | 0 | 8.5 | 49.2 | 0.1 | 1.1 | 285.9 | 0 | 949.8 | 0 | 0
7.4306 | 2018-01-07 22:20 | 43107.9375 | 0 | 0 | 0 | 7.9 | 50.4 | 0 | 0.4 | 0 | 0 | 949.7 | 0 | 0
7.4375 | 2018-01-07 22:30 | 43107.9444 | 0 | 0 | 0 | 7.6 | 51 | 0.2 | 1.1 | 286.6 | 0 | 949.8 | 0 | 0
7.4444 | 2018-01-07 22:40 | 43107.9514 | 0 | 0 | 0 | 7.3 | 52.7 | 0.2 | 1.1 | 286.6 | 0 | 949.9 | 0 | 0
7.4514 | 2018-01-07 22:50 | 43107.9583 | 0 | 0 | 0 | 6.9 | 55.4 | 0 | 0 | 0 | 0 | 949.9 | 0 | 0
7.4583 | 2018-01-07 23:00 | 43107.9653 | 0 | 0 | 0 | 6.6 | 57.3 | 0.1 | 0.7 | 287.3 | 0 | 949.8 | 0 | 0
7.4653 | 2018-01-07 23:10 | 43107.9722 | 0 | 0 | 0 | 6.5 | 58.8 | 0 | 0.7 | 287.4 | 0 | 949.9 | 0 | 0
7.4722 | 2018-01-07 23:20 | 43107.9792 | 0 | 0 | 0 | 6.5 | 59.5 | 0 | 0 | 0 | 0 | 949.9 | 0 | 0
7.4792 | 2018-01-07 23:30 | 43107.9861 | 0 | 0 | 0 | 6.6 | 60 | 0 | 1.1 | 288.1 | 0 | 949.9 | 0 | 0
7.4861 | 2018-01-07 23:40 | 43107.9931 | 0 | 0 | 0 | 6.4 | 60.6 | 0.5 | 1.4 | 288.2 | 0.1 | 949.9 | 0 | 0
7.4931 | 2018-01-07 23:50 | 43108 | 0 | 0 | 0 | 6 | 63.1 | 1 | 1.9 | 288.4 | 0.1 | 949.9 | 0 | 0
7.5 | 2018-01-08 | 43108.0069 | 0 | 0 | 0 | 6.1 | 62.8 | 1.4 | 1.9 | 288.6 | 0.1 | 949.8 | 0 | 0
7.5069 | 2018-01-08 00:10 | 43108.0139 | 0 | 0 | 0 | 6.1 | 63.5 | 0.6 | 1.6 | 288.8 | 0.1 | 949.7 | 0 | 0
7.5139 | 2018-01-08 00:20 | 43108.0208 | 0 | 0 | 0 | 6.4 | 62.5 | 0 | 0.7 | 289.3 | 0 | 949.7 | 0 | 0
7.5208 | 2018-01-08 00:30 | 43108.0278 | 0 | 0 | 0 | 6.2 | 62.1 | 0.2 | 0.7 | 289.5 | 0 | 949.7 | 0 | 0
7.5278 | 2018-01-08 00:40 | 43108.0347 | 0 | 0 | 0 | 6.3 | 60.4 | 0.1 | 0.7 | 289.6 | 0 | 949.7 | 0 | 0
7.5347 | 2018-01-08 00:50 | 43108.0417 | 0 | 0 | 0 | 6.6 | 58.9 | 0 | 0 | 0 | 0 | 949.7 | 0 | 0
7.5417 | 2018-01-08 01:00 | 43108.0486 | 0 | 0 | 0 | 6.1 | 61.3 | 0.1 | 0.7 | 290 | 0 | 949.7 | 0 | 0
7.5486 | 2018-01-08 01:10 | 43108.0556 | 0 | 0 | 0 | 5.6 | 63 | 0 | 0 | 0 | 0 | 949.7 | 0 | 0
7.5556 | 2018-01-08 01:20 | 43108.0625 | 0 | 0 | 0 | 5.3 | 64.9 | 0 | 0 | 0 | 0 | 949.6 | 0 | 0
7.5625 | 2018-01-08 01:30 | 43108.0694 | 0 | 0 | 0 | 5.2 | 66.3 | 0 | 0 | 0 | 0 | 949.6 | 0 | 0
7.5694 | 2018-01-08 01:40 | 43108.0764 | 0 | 0 | 0 | 5.8 | 64.6 | 0 | 0 | 0 | 0 | 949.6 | 0 | 0
7.5764 | 2018-01-08 01:50 | 43108.0833 | 0 | 0 | 0 | 5.8 | 64.2 | 0 | 0 | 0 | 0 | 949.6 | 0 | 0
7.5833 | 2018-01-08 02:00 | 43108.0903 | 0 | 0 | 0 | 5.4 | 66 | 0 | 0 | 0 | 0 | 949.6 | 0 | 0
7.5903 | 2018-01-08 02:10 | 43108.0972 | 0 | 0 | 0 | 4.8 | 68.5 | 0 | 0 | 0 | 0 | 949.6 | 0 | 0
7.5972 | 2018-01-08 02:20 | 43108.1042 | 0 | 0 | 0 | 4.8 | 68.3 | 0.2 | 1.1 | 291.2 | 0 | 949.6 | 0 | 0
7.6042 | 2018-01-08 02:30 | 43108.1111 | 0 | 0 | 0 | 4.8 | 68.3 | 0.4 | 1.1 | 291.2 | 0 | 949.6 | 0 | 0
7.6111 | 2018-01-08 02:40 | 43108.1181 | 0 | 0 | 0 | 4.9 | 67.2 | 0.5 | 1.4 | 291.2 | 0.1 | 949.6 | 0 | 0
7.6181 | 2018-01-08 02:50 | 43108.125 | 0 | 0 | 0 | 4.7 | 68.4 | 0.2 | 1.1 | 291.4 | 0 | 949.6 | 0 | 0
7.625 | 2018-01-08 03:00 | 43108.1319 | 0 | 0 | 0 | 4.8 | 67.8 | 1 | 2.1 | 291.4 | 0.1 | 949.5 | 0 | 0
7.6319 | 2018-01-08 03:10 | 43108.1389 | 0 | 0 | 0 | 5.4 | 65 | 1.1 | 1.9 | 291.3 | 0.1 | 949.5 | 0 | 0
7.6389 | 2018-01-08 03:20 | 43108.1458 | 0 | 0 | 0 | 5.8 | 63.2 | 1.7 | 2.4 | 291.4 | 0.1 | 949.5 | 0 | 0
7.6458 | 2018-01-08 03:30 | 43108.1528 | 0 | 0 | 0 | 5.8 | 63.4 | 1.5 | 2.4 | 291.3 | 0.1 | 949.4 | 0 | 0
7.6528 | 2018-01-08 03:40 | 43108.1597 | 0 | 0 | 0 | 5.8 | 63 | 1.1 | 2.1 | 291.2 | 0.1 | 949.3 | 0 | 0
7.6597 | 2018-01-08 03:50 | 43108.1667 | 0 | 0 | 0 | 5.4 | 64.1 | 0.7 | 1.9 | 291.4 | 0.1 | 949.2 | 0 | 0
7.6667 | 2018-01-08 04:00 | 43108.1736 | 0 | 0 | 0 | 5.2 | 65.3 | 0.5 | 1.6 | 291.5 | 0 | 949.2 | 0 | 0
7.6736 | 2018-01-08 04:10 | 43108.1806 | 0 | 0 | 0 | 5 | 67.4 | 0.3 | 1.4 | 291.8 | 0.1 | 949.1 | 0 | 0
7.6806 | 2018-01-08 04:20 | 43108.1875 | 0 | 0 | 0 | 5 | 67.5 | 0 | 0.7 | 291.8 | 0 | 949.1 | 0 | 0
7.6875 | 2018-01-08 04:30 | 43108.1944 | 0 | 0 | 0 | 4.8 | 67.8 | 0 | 0 | 0 | 0 | 949.1 | 0 | 0
7.6944 | 2018-01-08 04:40 | 43108.2014 | 0 | 0 | 0 | 4.9 | 67.6 | 0.2 | 1.1 | 292 | 0 | 949.1 | 0 | 0
7.7014 | 2018-01-08 04:50 | 43108.2083 | 0 | 0 | 0 | 5.1 | 66.9 | 0.4 | 1.1 | 292 | 0.1 | 949.2 | 0 | 0
7.7083 | 2018-01-08 05:00 | 43108.2153 | 0 | 0 | 0 | 5.4 | 64.7 | 1 | 1.9 | 291.8 | 0 | 949.2 | 0 | 0
7.7153 | 2018-01-08 05:10 | 43108.2222 | 0 | 0 | 0 | 5.5 | 63.4 | 0.2 | 1.6 | 291.8 | 0 | 949.2 | 0 | 0
7.7222 | 2018-01-08 05:20 | 43108.2292 | 0 | 0 | 0 | 4.9 | 64.8 | 0 | 0 | 0 | 0 | 949.2 | 0 | 0
7.7292 | 2018-01-08 05:30 | 43108.2361 | 0 | 0 | 0 | 4.7 | 66.6 | 0.2 | 1.6 | 292.6 | 0 | 949.3 | 0 | 0
7.7361 | 2018-01-08 05:40 | 43108.2431 | 0 | 0 | 0 | 4.6 | 66.5 | 0.3 | 1.4 | 292.6 | 0 | 949.4 | 0 | 0
7.7431 | 2018-01-08 05:50 | 43108.25 | 0 | 0 | 0 | 4.5 | 67.3 | 0 | 0.7 | 292.6 | 0 | 949.5 | 0 | 0
7.75 | 2018-01-08 06:00 | 43108.2569 | 0 | 0 | 0 | 4.2 | 68.2 | 0 | 0.4 | 292.7 | 0 | 949.5 | 0 | 0
7.7569 | 2018-01-08 06:10 | 43108.2639 | 0 | 0 | 0 | 3.9 | 70.4 | 0 | 0 | 0 | 0 | 949.6 | 0 | 0
7.7639 | 2018-01-08 06:20 | 43108.2708 | 0 | 0 | 0 | 3.4 | 71.7 | 0.3 | 1.1 | 293.1 | 0 | 949.6 | 0 | 0
7.7708 | 2018-01-08 06:30 | 43108.2778 | 0 | 0 | 0 | 3.4 | 72 | 1.2 | 1.9 | 293.1 | 0.1 | 949.8 | 0 | 0
7.7778 | 2018-01-08 06:40 | 43108.2847 | 0 | 0 | 0 | 3.9 | 68 | 1.6 | 2.1 | 293 | 0 | 949.7 | 0 | 0
7.7847 | 2018-01-08 06:50 | 43108.2917 | 0 | 0 | 0 | 4.3 | 64.2 | 1.8 | 2.4 | 293 | 0.1 | 949.8 | 0 | 0
7.7917 | 2018-01-08 07:00 | 43108.2986 | 0 | 0 | 0 | 4.2 | 64.2 | 1.2 | 2.4 | 293.1 | 0 | 949.8 | 0 | 0
7.7986 | 2018-01-08 07:10 | 43108.3056 | 0 | 0 | 0 | 3.9 | 66.1 | 1 | 1.6 | 293.3 | 0.1 | 949.9 | 0 | 0
7.8056 | 2018-01-08 07:20 | 43108.3125 | 6.5 | 9.8 | 6.2 | 3.8 | 66.9 | 0.7 | 1.9 | 293.4 | 0.1 | 950 | -0.60598 | 0
7.8125 | 2018-01-08 07:30 | 43108.3194 | 20.4 | 66.6 | 15.7 | 3.5 | 67.9 | 0.7 | 1.6 | 293.5 | 0.1 | 950 | -13.4193 | 0
7.8194 | 2018-01-08 07:40 | 43108.3264 | 41 | 141.8 | 26.3 | 3.9 | 66.9 | 1 | 1.9 | 293.3 | 0 | 950.2 | -23.3729 | 0
7.8264 | 2018-01-08 07:50 | 43108.3333 | 64.1 | 215.2 | 36.4 | 4.3 | 65 | 0.9 | 1.6 | 293.1 | 0 | 950.3 | -17.2886 | 0
7.8333 | 2018-01-08 08:00 | 43108.3403 | 88.8 | 284.9 | 46 | 4.7 | 63.9 | 0.6 | 1.9 | 292.9 | 0.1 | 950.4 | -2.6003 | 0
7.8403 | 2018-01-08 08:10 | 43108.3472 | 116.1 | 337.1 | 54.3 | 5.6 | 61.1 | 0.4 | 1.1 | 292.3 | 0 | 950.6 | -10.0274 | 0
7.8472 | 2018-01-08 08:20 | 43108.3542 | 147.9 | 396.1 | 61.5 | 6.7 | 57.5 | 0.1 | 1.1 | 292 | 0 | 950.7 | -22.2299 | 0
7.8542 | 2018-01-08 08:30 | 43108.3611 | 180.9 | 448.2 | 68.3 | 7.5 | 55.5 | 0 | 0 | 0 | 0 | 950.9 | -32.3803 | 0
7.8611 | 2018-01-08 08:40 | 43108.3681 | 216.4 | 508.3 | 73.8 | 7.8 | 55.5 | 0.2 | 1.4 | 290.4 | 0.1 | 951 | -37.5216 | 0
7.8681 | 2018-01-08 08:50 | 43108.375 | 243.4 | 532.9 | 80 | 8.5 | 54.8 | 0.6 | 1.6 | 290.2 | 0.1 | 951.1 | -35.7573 | 0
7.875 | 2018-01-08 09:00 | 43108.3819 | 271.9 | 560.5 | 86.5 | 8.9 | 52.8 | 1.1 | 2.1 | 290.5 | 0.1 | 951.3 | -32.7715 | 0
7.8819 | 2018-01-08 09:10 | 43108.3889 | 298.5 | 582.5 | 91.8 | 9.1 | 50.9 | 1.1 | 2.4 | 290.8 | 0.1 | 951.4 | -31.4226 | 0
7.8889 | 2018-01-08 09:20 | 43108.3958 | 325.6 | 610.7 | 93.9 | 9.3 | 48.4 | 1.1 | 2.1 | 290.9 | 0.1 | 951.5 | -33.1923 | 0
7.8958 | 2018-01-08 09:30 | 43108.4028 | 356.5 | 646.7 | 95.3 | 9.5 | 47.6 | 1.9 | 3.1 | 291 | 0 | 951.6 | -37.205 | 0
7.9028 | 2018-01-08 09:40 | 43108.4097 | 376.6 | 644.4 | 100.8 | 9.1 | 48.8 | 2.3 | 3.6 | 291.4 | 0.2 | 951.8 | -40.1545 | 0
7.9097 | 2018-01-08 09:50 | 43108.4167 | 396.9 | 650.3 | 104.4 | 9.5 | 48.4 | 1.6 | 3.1 | 291.7 | 0.1 | 951.9 | -41.6885 | 0
7.9167 | 2018-01-08 10:00 | 43108.4236 | 424 | 672.6 | 108.2 | 10 | 47.3 | 1.5 | 2.9 | 291.7 | 0.1 | 951.9 | -43.0087 | 0
7.9236 | 2018-01-08 10:10 | 43108.4306 | 444.5 | 685.2 | 110.5 | 10.3 | 45.8 | 1.8 | 3.1 | 291 | 0.1 | 952 | -42.9804 | 0
7.9306 | 2018-01-08 10:20 | 43108.4375 | 464.1 | 699.3 | 112.5 | 10.8 | 44.6 | 1.5 | 2.6 | 291 | 0.2 | 952 | -41.2455 | 0
7.9375 | 2018-01-08 10:30 | 43108.4444 | 476.8 | 697.9 | 116 | 11.2 | 43.3 | 1.4 | 3.1 | 290.8 | 0.1 | 952.1 | -39.0358 | 0
7.9444 | 2018-01-08 10:40 | 43108.4514 | 489 | 700.4 | 118 | 12 | 40.9 | 1.5 | 3.1 | 290.7 | 0.2 | 952 | -37.061 | 0
7.9514 | 2018-01-08 10:50 | 43108.4583 | 509 | 726.8 | 116.5 | 12.5 | 38.3 | 1.8 | 3.1 | 290.5 | 0.2 | 952 | -35.0284 | 0
7.9583 | 2018-01-08 11:00 | 43108.4653 | 518.6 | 723.8 | 120.5 | 12.5 | 37.2 | 2.5 | 4.1 | 290.6 | 0.2 | 952 | -33.0972 | 0
7.9653 | 2018-01-08 11:10 | 43108.4722 | 528.8 | 727.5 | 122.5 | 13 | 36.2 | 2.7 | 4.1 | 290.8 | 0.1 | 951.9 | -31.4838 | 0
7.9722 | 2018-01-08 11:20 | 43108.4792 | 536.8 | 732 | 123 | 13.6 | 34.7 | 3.2 | 5.6 | 290.6 | 0.3 | 951.8 | -29.6917 | 0
7.9792 | 2018-01-08 11:30 | 43108.4861 | 548.6 | 749.1 | 120.3 | 14.1 | 32.8 | 3.3 | 6.2 | 290.3 | 0.4 | 951.7 | -29.9416 | 0
7.9861 | 2018-01-08 11:40 | 43108.4931 | 560.7 | 767.1 | 118.3 | 14.1 | 32 | 4.2 | 6.4 | 289.7 | 0.2 | 951.6 | -30.2325 | 0
7.9931 | 2018-01-08 11:50 | 43108.5 | 565.1 | 764.3 | 121.4 | 14.5 | 31.3 | 3.6 | 5.9 | 289.2 | 0.3 | 951.5 | -30.1926 | 0
8 | 2018-01-08 12:00 | 43108.5069 | 562.9 | 749.3 | 126.2 | 14.7 | 32.5 | 3.4 | 5.6 | 288.6 | 0.4 | 951.4 | -29.6445 | 0
8.0069 | 2018-01-08 12:10 | 43108.5139 | 554.8 | 732.4 | 127.3 | 15.2 | 31.8 | 3.5 | 5.9 | 288.1 | 0.5 | 951.3 | -29.1871 | 0
8.0139 | 2018-01-08 12:20 | 43108.5208 | 561.3 | 745.9 | 126.3 | 15.2 | 31.6 | 3.9 | 5.6 | 287.3 | 0.2 | 951.2 | -30.108 | 0
8.0208 | 2018-01-08 12:30 | 43108.5278 | 551.4 | 725.5 | 129.6 | 15.4 | 31 | 3.1 | 5.1 | 287.1 | 0.3 | 951.1 | -29.9651 | 0
8.0278 | 2018-01-08 12:40 | 43108.5347 | 556.8 | 747.8 | 124.6 | 16.2 | 28.2 | 2.8 | 4.6 | 286.4 | 0.4 | 951 | -31.4409 | 0
8.0347 | 2018-01-08 12:50 | 43108.5417 | 545.1 | 728.4 | 126.7 | 15.9 | 29.8 | 3.4 | 6.2 | 285.5 | 0.3 | 951 | -33.0155 | 0
8.0417 | 2018-01-08 13:00 | 43108.5486 | 531.4 | 712.1 | 126.1 | 16 | 29.2 | 3.8 | 6.2 | 285.2 | 0.3 | 950.9 | -34.4174 | 0
8.0486 | 2018-01-08 13:10 | 43108.5556 | 522.5 | 702.7 | 127.3 | 16 | 30.1 | 4 | 6.4 | 285.2 | 0.3 | 950.9 | -36.1157 | 0
8.0556 | 2018-01-08 13:20 | 43108.5625 | 518.8 | 705.7 | 127.4 | 16.2 | 30 | 3.5 | 6.4 | 285.1 | 0.3 | 950.8 | -39.1355 | 0
8.0625 | 2018-01-08 13:30 | 43108.5694 | 498.7 | 682.1 | 126.5 | 16.2 | 29.6 | 3.5 | 6.4 | 284.8 | 0.3 | 950.8 | -41.0894 | 0
8.0694 | 2018-01-08 13:40 | 43108.5764 | 485.9 | 675 | 124.6 | 16.3 | 29.1 | 3.7 | 5.9 | 284.5 | 0.2 | 950.8 | -44.0493 | 0
8.0764 | 2018-01-08 13:50 | 43108.5833 | 477.3 | 676.1 | 122.6 | 16.4 | 27.9 | 4.1 | 6.4 | 284.1 | 0.2 | 950.7 | -49.3739 | 0
8.0833 | 2018-01-08 14:00 | 43108.5903 | 458.9 | 660.5 | 121.4 | 16.3 | 28.4 | 3.6 | 5.6 | 283.9 | 0.3 | 950.7 | -51.4511 | 0
8.0903 | 2018-01-08 14:10 | 43108.5972 | 436 | 640 | 118.8 | 16.6 | 29.2 | 3.2 | 5.1 | 283.4 | 0.3 | 950.6 | -52.7586 | 0
8.0972 | 2018-01-08 14:20 | 43108.6042 | 420.6 | 643.2 | 113.7 | 16.4 | 29.4 | 3.7 | 5.9 | 283 | 0.2 | 950.6 | -53.5955 | 0
8.1042 | 2018-01-08 14:30 | 43108.6111 | 401.5 | 638.9 | 109.3 | 16.5 | 29.2 | 3.8 | 5.9 | 283 | 0.2 | 950.6 | -53.8819 | 0
8.1111 | 2018-01-08 14:40 | 43108.6181 | 376.2 | 620.4 | 105.5 | 16.6 | 28.4 | 3.6 | 5.4 | 282.8 | 0.2 | 950.5 | -53.1255 | 0
8.1181 | 2018-01-08 14:50 | 43108.625 | 353.3 | 605.6 | 103.2 | 16.6 | 28.4 | 3.6 | 5.4 | 282.6 | 0.3 | 950.5 | -51.0105 | 0
8.125 | 2018-01-08 15:00 | 43108.6319 | 324.4 | 578.6 | 99.7 | 16.9 | 28.7 | 3.3 | 5.6 | 282.5 | 0.3 | 950.5 | -47.7247 | 0
8.1319 | 2018-01-08 15:10 | 43108.6389 | 299.4 | 565 | 94.1 | 16.9 | 28.7 | 3.5 | 5.4 | 282.6 | 0.3 | 950.5 | -46.8272 | 0
8.1389 | 2018-01-08 15:20 | 43108.6458 | 271.3 | 538.3 | 88.6 | 16.8 | 28.2 | 4 | 5.6 | 282.7 | 0.2 | 950.5 | -48.557 | 0
8.1458 | 2018-01-08 15:30 | 43108.6528 | 246.4 | 517.6 | 83.3 | 16.8 | 28.4 | 3.3 | 4.9 | 282.8 | 0.2 | 950.4 | -52.4612 | 0
8.1528 | 2018-01-08 15:40 | 43108.6597 | 219.9 | 491 | 77.8 | 16.8 | 27.8 | 2.9 | 5.4 | 282.8 | 0.2 | 950.5 | -55.5898 | 0
8.1597 | 2018-01-08 15:50 | 43108.6667 | 194.1 | 454 | 75.5 | 16.6 | 27.4 | 3.2 | 4.9 | 282.8 | 0.2 | 950.5 | -55.0704 | 0
8.1667 | 2018-01-08 16:00 | 43108.6736 | 159.6 | 406.3 | 66.4 | 16.4 | 27.3 | 3.3 | 5.4 | 283 | 0.2 | 950.4 | -47.9701 | 0
8.1736 | 2018-01-08 16:10 | 43108.6806 | 126.5 | 360.4 | 56.6 | 16.4 | 27.7 | 2.5 | 4.6 | 283.5 | 0.2 | 950.4 | -35.3761 | 0
8.1806 | 2018-01-08 16:20 | 43108.6875 | 94.1 | 290.8 | 48 | 16.1 | 28.2 | 2.8 | 4.6 | 283.7 | 0.2 | 950.4 | -21.9372 | 0
8.1875 | 2018-01-08 16:30 | 43108.6944 | 66.7 | 204.2 | 39 | 15.7 | 28.6 | 2.9 | 4.6 | 284.2 | 0.3 | 950.5 | -31.2552 | 0
8.1944 | 2018-01-08 16:40 | 43108.7014 | 48.4 | 156.9 | 30.3 | 15.3 | 28.4 | 2.9 | 4.9 | 284.8 | 0.2 | 950.6 | -50.0567 | 0
8.2014 | 2018-01-08 16:50 | 43108.7083 | 25 | 84 | 17.8 | 14.9 | 28.4 | 3.5 | 5.4 | 285.4 | 0.2 | 950.6 | -41.9677 | 0
8.2083 | 2018-01-08 17:00 | 43108.7153 | 7.3 | 10.8 | 6.1 | 14.5 | 29.9 | 3.3 | 4.6 | 286.2 | 0.3 | 950.6 | -33.2729 | 0
8.2153 | 2018-01-08 17:10 | 43108.7222 | 0 | 0 | 0 | 14.1 | 31.4 | 2.8 | 3.9 | 287 | 0.2 | 950.6 | 0 | 0
8.2222 | 2018-01-08 17:20 | 43108.7292 | 0 | 0 | 0 | 13.7 | 32.4 | 2.7 | 4.4 | 287.5 | 0.2 | 950.7 | 0 | 0
8.2292 | 2018-01-08 17:30 | 43108.7361 | 0 | 0 | 0 | 13.4 | 32.6 | 2.8 | 4.4 | 288.1 | 0.2 | 950.8 | 0 | 0
8.2361 | 2018-01-08 17:40 | 43108.7431 | 0 | 0 | 0 | 13.2 | 32.6 | 2.4 | 3.6 | 288.5 | 0.2 | 950.9 | 0 | 0
8.2431 | 2018-01-08 17:50 | 43108.75 | 0 | 0 | 0 | 13.1 | 33 | 2.6 | 3.6 | 288.9 | 0.1 | 951 | 0 | 0
8.25 | 2018-01-08 18:00 | 43108.7569 | 0 | 0 | 0 | 13 | 33.5 | 2.5 | 4.4 | 289.2 | 0.2 | 951.1 | 0 | 0
8.2569 | 2018-01-08 18:10 | 43108.7639 | 0 | 0 | 0 | 12.7 | 34.4 | 2.6 | 4.1 | 289.6 | 0.1 | 951.2 | 0 | 0
8.2639 | 2018-01-08 18:20 | 43108.7708 | 0 | 0 | 0 | 12.4 | 35.5 | 2.7 | 4.1 | 290 | 0.2 | 951.3 | 0 | 0
8.2708 | 2018-01-08 18:30 | 43108.7778 | 0 | 0 | 0 | 12.1 | 36.5 | 2.4 | 3.6 | 290.4 | 0.1 | 951.4 | 0 | 0
8.2778 | 2018-01-08 18:40 | 43108.7847 | 0 | 0 | 0 | 11.9 | 36.7 | 2.9 | 4.1 | 290.7 | 0.2 | 951.5 | 0 | 0
8.2847 | 2018-01-08 18:50 | 43108.7917 | 0 | 0 | 0 | 11.8 | 36.4 | 2.2 | 3.9 | 291.1 | 0.2 | 951.5 | 0 | 0
8.2917 | 2018-01-08 19:00 | 43108.7986 | 0 | 0 | 0 | 11.8 | 36 | 2.4 | 3.4 | 291.2 | 0.2 | 951.6 | 0 | 0
8.2986 | 2018-01-08 19:10 | 43108.8056 | 0 | 0 | 0 | 11.6 | 35.5 | 2.6 | 3.1 | 291.2 | 0.1 | 951.8 | 0 | 0
8.3056 | 2018-01-08 19:20 | 43108.8125 | 0 | 0 | 0 | 11.4 | 35 | 1.9 | 2.9 | 291.5 | 0.1 | 951.9 | 0 | 0
8.3125 | 2018-01-08 19:30 | 43108.8194 | 0 | 0 | 0 | 11.1 | 35.7 | 1.3 | 2.6 | 291.7 | 0.1 | 952.1 | 0 | 0
8.3194 | 2018-01-08 19:40 | 43108.8264 | 0 | 0 | 0 | 11 | 35.8 | 1.9 | 2.6 | 291.9 | 0.1 | 952.2 | 0 | 0
8.3264 | 2018-01-08 19:50 | 43108.8333 | 0 | 0 | 0 | 10.6 | 37.1 | 1.5 | 2.4 | 292.1 | 0 | 952.3 | 0 | 0
8.3333 | 2018-01-08 20:00 | 43108.8403 | 0 | 0 | 0 | 10.5 | 37.3 | 1.4 | 2.4 | 292.4 | 0.1 | 952.4 | 0 | 0
8.3403 | 2018-01-08 20:10 | 43108.8472 | 0 | 0 | 0 | 9.8 | 39.8 | 0.1 | 1.1 | 292.9 | 0 | 952.5 | 0 | 0
8.3472 | 2018-01-08 20:20 | 43108.8542 | 0 | 0 | 0 | 9.4 | 40.6 | 0.1 | 1.6 | 293.3 | 0 | 952.7 | 0 | 0
8.3542 | 2018-01-08 20:30 | 43108.8611 | 0 | 0 | 0 | 8.8 | 41.8 | 0.1 | 1.1 | 293.7 | 0 | 952.8 | 0 | 0
8.3611 | 2018-01-08 20:40 | 43108.8681 | 0 | 0 | 0 | 9.1 | 40.6 | 0.5 | 1.4 | 293.6 | 0 | 952.8 | 0 | 0
8.3681 | 2018-01-08 20:50 | 43108.875 | 0 | 0 | 0 | 9 | 40.3 | 0.6 | 1.9 | 293.7 | 0 | 952.9 | 0 | 0
8.375 | 2018-01-08 21:00 | 43108.8819 | 0 | 0 | 0 | 9.2 | 40.2 | 0.1 | 1.1 | 293.7 | 0 | 953 | 0 | 0
8.3819 | 2018-01-08 21:10 | 43108.8889 | 0 | 0 | 0 | 8.6 | 42.4 | 0 | 0 | 0 | 0 | 953 | 0 | 0
8.3889 | 2018-01-08 21:20 | 43108.8958 | 0 | 0 | 0 | 8.7 | 43.6 | 0.4 | 1.6 | 294.3 | 0 | 953.1 | 0 | 0
8.3958 | 2018-01-08 21:30 | 43108.9028 | 0 | 0 | 0 | 8.9 | 43.6 | 0 | 0 | 0 | 0 | 953.1 | 0 | 0
8.4028 | 2018-01-08 21:40 | 43108.9097 | 0 | 0 | 0 | 8.9 | 45.7 | 0 | 0 | 0 | 0 | 953.1 | 0 | 0
8.4097 | 2018-01-08 21:50 | 43108.9167 | 0 | 0 | 0 | 8.5 | 48.1 | 0.1 | 1.1 | 294.8 | 0 | 953.2 | 0 | 0
8.4167 | 2018-01-08 22:00 | 43108.9236 | 0 | 0 | 0 | 8 | 51 | 0.2 | 1.1 | 294.8 | 0 | 953.2 | 0 | 0
8.4236 | 2018-01-08 22:10 | 43108.9306 | 0 | 0 | 0 | 7.9 | 52 | 0.3 | 1.1 | 294.9 | 0 | 953.3 | 0 | 0
8.4306 | 2018-01-08 22:20 | 43108.9375 | 0 | 0 | 0 | 7.7 | 53 | 0.4 | 1.4 | 295 | 0 | 953.4 | 0 | 0
8.4375 | 2018-01-08 22:30 | 43108.9444 | 0 | 0 | 0 | 7.5 | 53.3 | 0.4 | 1.1 | 295 | 0.1 | 953.4 | 0 | 0
8.4444 | 2018-01-08 22:40 | 43108.9514 | 0 | 0 | 0 | 7.8 | 53.2 | 0.6 | 1.6 | 295.1 | 0 | 953.4 | 0 | 0
8.4514 | 2018-01-08 22:50 | 43108.9583 | 0 | 0 | 0 | 8.2 | 52.1 | 0.2 | 1.4 | 295.1 | 0 | 953.5 | 0 | 0
8.4583 | 2018-01-08 23:00 | 43108.9653 | 0 | 0 | 0 | 7.9 | 54.1 | 0 | 0 | 0 | 0 | 953.5 | 0 | 0
8.4653 | 2018-01-08 23:10 | 43108.9722 | 0 | 0 | 0 | 7.6 | 55.3 | 0 | 0 | 0 | 0 | 953.5 | 0 | 0
8.4722 | 2018-01-08 23:20 | 43108.9792 | 0 | 0 | 0 | 7 | 58 | 0 | 0 | 0 | 0 | 953.5 | 0 | 0
8.4792 | 2018-01-08 23:30 | 43108.9861 | 0 | 0 | 0 | 6.8 | 58.1 | 0 | 0 | 0 | 0 | 953.6 | 0 | 0
8.4861 | 2018-01-08 23:40 | 43108.9931 | 0 | 0 | 0 | 7.1 | 58.1 | 0 | 0 | 0 | 0 | 953.6 | 0 | 0
8.4931 | 2018-01-08 23:50 | 43109 | 0 | 0 | 0 | 6.8 | 58.3 | 0 | 0 | 0 | 0 | 953.6 | 0 | 0
8.5 | 2018-01-09 | 43109.0069 | 0 | 0 | 0 | 6.7 | 58.8 | 0 | 0 | 0 | 0 | 953.6 | 0 | 0
8.5069 | 2018-01-09 00:10 | 43109.0139 | 0 | 0 | 0 | 6.5 | 59.5 | 0 | 0.7 | 295.9 | 0 | 953.6 | 0 | 0
8.5139 | 2018-01-09 00:20 | 43109.0208 | 0 | 0 | 0 | 6.5 | 60.1 | 0 | 0.4 | 295.8 | 0 | 953.6 | 0 | 0
8.5208 | 2018-01-09 00:30 | 43109.0278 | 0 | 0 | 0 | 6.5 | 59.7 | 0.1 | 1.1 | 295.8 | 0 | 953.5 | 0 | 0
8.5278 | 2018-01-09 00:40 | 43109.0347 | 0 | 0 | 0 | 6.1 | 62.1 | 0 | 0 | 0 | 0 | 953.6 | 0 | 0
8.5347 | 2018-01-09 00:50 | 43109.0417 | 0 | 0 | 0 | 6.1 | 62.8 | 0 | 0 | 0 | 0 | 953.5 | 0 | 0
8.5417 | 2018-01-09 01:00 | 43109.0486 | 0 | 0 | 0 | 5.9 | 63 | 0 | 0 | 0 | 0 | 953.5 | 0 | 0
8.5486 | 2018-01-09 01:10 | 43109.0556 | 0 | 0 | 0 | 5.8 | 63.4 | 0.7 | 1.9 | 296.1 | 0 | 953.5 | 0 | 0
8.5556 | 2018-01-09 01:20 | 43109.0625 | 0 | 0 | 0 | 6.4 | 60.9 | 0.7 | 1.9 | 295.8 | 0 | 953.5 | 0 | 0
8.5625 | 2018-01-09 01:30 | 43109.0694 | 0 | 0 | 0 | 6.6 | 59.8 | 0.7 | 1.6 | 295.7 | 0 | 953.6 | 0 | 0
8.5694 | 2018-01-09 01:40 | 43109.0764 | 0 | 0 | 0 | 6.5 | 58.7 | 0.7 | 1.6 | 295.8 | 0.1 | 953.6 | 0 | 0
8.5764 | 2018-01-09 01:50 | 43109.0833 | 0 | 0 | 0 | 7.1 | 55.8 | 1.2 | 1.9 | 295.8 | 0.1 | 953.6 | 0 | 0
8.5833 | 2018-01-09 02:00 | 43109.0903 | 0 | 0 | 0 | 7.3 | 54.4 | 1.1 | 1.6 | 295.8 | 0.1 | 953.6 | 0 | 0
8.5903 | 2018-01-09 02:10 | 43109.0972 | 0 | 0 | 0 | 6.6 | 60.4 | 0 | 0 | 0 | 0 | 953.6 | 0 | 0
8.5972 | 2018-01-09 02:20 | 43109.1042 | 0 | 0 | 0 | 6.2 | 62.3 | 0 | 0 | 0 | 0 | 953.5 | 0 | 0
8.6042 | 2018-01-09 02:30 | 43109.1111 | 0 | 0 | 0 | 6 | 62.4 | 0 | 0 | 0 | 0 | 953.6 | 0 | 0
8.6111 | 2018-01-09 02:40 | 43109.1181 | 0 | 0 | 0 | 5.4 | 63.1 | 0 | 0 | 0 | 0 | 953.5 | 0 | 0
8.6181 | 2018-01-09 02:50 | 43109.125 | 0 | 0 | 0 | 5.4 | 62.1 | 0 | 0 | 0 | 0 | 953.5 | 0 | 0
8.625 | 2018-01-09 03:00 | 43109.1319 | 0 | 0 | 0 | 5.4 | 63.8 | 0 | 0.4 | 296.6 | 0 | 953.5 | 0 | 0
8.6319 | 2018-01-09 03:10 | 43109.1389 | 0 | 0 | 0 | 6.2 | 60.4 | 0 | 0 | 0 | 0 | 953.5 | 0 | 0
8.6389 | 2018-01-09 03:20 | 43109.1458 | 0 | 0 | 0 | 6.1 | 60.8 | 0.4 | 1.4 | 296.4 | 0 | 953.5 | 0 | 0
8.6458 | 2018-01-09 03:30 | 43109.1528 | 0 | 0 | 0 | 6 | 61.7 | 0.3 | 1.1 | 296.3 | 0 | 953.3 | 0 | 0
8.6528 | 2018-01-09 03:40 | 43109.1597 | 0 | 0 | 0 | 5.9 | 61.7 | 0 | 0.4 | 296.3 | 0 | 953.3 | 0 | 0
8.6597 | 2018-01-09 03:50 | 43109.1667 | 0 | 0 | 0 | 5.3 | 65.2 | 0.5 | 1.4 | 296.5 | 0 | 953.3 | 0 | 0
8.6667 | 2018-01-09 04:00 | 43109.1736 | 0 | 0 | 0 | 5.1 | 66.5 | 0 | 0.4 | 296.5 | 0 | 953.3 | 0 | 0
8.6736 | 2018-01-09 04:10 | 43109.1806 | 0 | 0 | 0 | 5.1 | 65.8 | 0 | 0 | 0 | 0 | 953.2 | 0 | 0
8.6806 | 2018-01-09 04:20 | 43109.1875 | 0 | 0 | 0 | 5.2 | 64.4 | 0 | 0.7 | 296.5 | 0 | 953.2 | 0 | 0
8.6875 | 2018-01-09 04:30 | 43109.1944 | 0 | 0 | 0 | 5.5 | 62.2 | 0.3 | 1.4 | 296.5 | 0 | 953.2 | 0 | 0
8.6944 | 2018-01-09 04:40 | 43109.2014 | 0 | 0 | 0 | 5.5 | 61.5 | 0.5 | 1.1 | 296.3 | 0 | 953.1 | 0 | 0
8.7014 | 2018-01-09 04:50 | 43109.2083 | 0 | 0 | 0 | 6.2 | 58.5 | 0.4 | 1.1 | 296.2 | 0 | 953.1 | 0 | 0
8.7083 | 2018-01-09 05:00 | 43109.2153 | 0 | 0 | 0 | 6.4 | 57.8 | 0 | 0 | 0 | 0 | 953.1 | 0 | 0
8.7153 | 2018-01-09 05:10 | 43109.2222 | 0 | 0 | 0 | 5.5 | 60.9 | 0 | 0 | 0 | 0 | 953.1 | 0 | 0
8.7222 | 2018-01-09 05:20 | 43109.2292 | 0 | 0 | 0 | 5.3 | 63.5 | 0 | 0 | 0 | 0 | 953 | 0 | 0
8.7292 | 2018-01-09 05:30 | 43109.2361 | 0 | 0 | 0 | 5.1 | 63.6 | 0 | 0 | 0 | 0 | 953.1 | 0 | 0
8.7361 | 2018-01-09 05:40 | 43109.2431 | 0 | 0 | 0 | 5.1 | 63.8 | 0 | 0 | 0 | 0 | 953.2 | 0 | 0
8.7431 | 2018-01-09 05:50 | 43109.25 | 0 | 0 | 0 | 5.5 | 62.9 | 0 | 0.7 | 296.7 | 0 | 953.2 | 0 | 0
8.75 | 2018-01-09 06:00 | 43109.2569 | 0 | 0 | 0 | 5.1 | 64.5 | 0.1 | 1.1 | 296.6 | 0 | 953.3 | 0 | 0
8.7569 | 2018-01-09 06:10 | 43109.2639 | 0 | 0 | 0 | 5.5 | 62.5 | 0.2 | 1.1 | 296.4 | 0 | 953.4 | 0 | 0
8.7639 | 2018-01-09 06:20 | 43109.2708 | 0 | 0 | 0 | 5.5 | 61.3 | 0 | 0 | 0 | 0 | 953.5 | 0 | 0
8.7708 | 2018-01-09 06:30 | 43109.2778 | 0 | 0 | 0 | 5.5 | 62.1 | 0 | 0.7 | 296.3 | 0 | 953.6 | 0 | 0
8.7778 | 2018-01-09 06:40 | 43109.2847 | 0 | 0 | 0 | 5.2 | 63.2 | 0 | 0 | 0 | 0 | 953.7 | 0 | 0
8.7847 | 2018-01-09 06:50 | 43109.2917 | 0 | 0 | 0 | 5.1 | 65 | 0.6 | 1.4 | 296.2 | 0.1 | 953.9 | 0 | 0
8.7917 | 2018-01-09 07:00 | 43109.2986 | 0 | 0 | 0 | 5.1 | 64.7 | 1.4 | 2.1 | 296.1 | 0 | 953.9 | 0 | 0
8.7986 | 2018-01-09 07:10 | 43109.3056 | 0 | 0 | 0 | 5.4 | 62.2 | 2.2 | 2.9 | 296.2 | 0.1 | 953.9 | 0 | 0
8.8056 | 2018-01-09 07:20 | 43109.3125 | 7.5 | 4 | 7.6 | 5.3 | 62.3 | 1.5 | 2.1 | 296.2 | 0.1 | 954 | 7.4576 | 0
8.8125 | 2018-01-09 07:30 | 43109.3194 | 20.8 | 35.9 | 18.2 | 5.3 | 62.3 | 1.3 | 2.1 | 296.3 | 0.1 | 954.2 | -8.2574 | 0
8.8194 | 2018-01-09 07:40 | 43109.3264 | 40.7 | 94.6 | 30.6 | 5.6 | 60.6 | 0.9 | 2.4 | 296.2 | 0 | 954.3 | -18.6282 | 0
8.8264 | 2018-01-09 07:50 | 43109.3333 | 61.2 | 152 | 40.8 | 5.6 | 61.2 | 0.1 | 1.4 | 295.9 | 0 | 954.4 | -18.8412 | 0
8.8333 | 2018-01-09 08:00 | 43109.3403 | 84.5 | 208.7 | 51.8 | 5.9 | 60.8 | 0.8 | 1.6 | 295.8 | 0.1 | 954.5 | -10.4809 | 0
8.8403 | 2018-01-09 08:10 | 43109.3472 | 110.2 | 252.4 | 61.8 | 6.5 | 60.8 | 0.2 | 1.4 | 295.6 | 0 | 954.6 | -18.8759 | 0
8.8472 | 2018-01-09 08:20 | 43109.3542 | 137.8 | 295.7 | 70.7 | 7.4 | 58.9 | 0 | 0 | 0 | 0 | 954.7 | -28.4844 | 0
8.8542 | 2018-01-09 08:30 | 43109.3611 | 168.9 | 344.6 | 80.4 | 7.5 | 56.3 | 1.5 | 3.1 | 295 | 0.1 | 954.8 | -32.2998 | 0
8.8611 | 2018-01-09 08:40 | 43109.3681 | 199.3 | 389.7 | 87.9 | 7.3 | 55 | 1.7 | 2.9 | 295.3 | 0.1 | 955 | -35.7619 | 0
8.8681 | 2018-01-09 08:50 | 43109.375 | 230.4 | 438.5 | 93.5 | 7.6 | 53.3 | 1.4 | 2.4 | 295.3 | 0.2 | 955.1 | -36.8723 | 0
8.875 | 2018-01-09 09:00 | 43109.3819 | 258.4 | 471.1 | 99.7 | 8.2 | 51.8 | 0.9 | 1.9 | 295.2 | 0.1 | 955.2 | -35.5876 | 0
8.8819 | 2018-01-09 09:10 | 43109.3889 | 285.5 | 499.2 | 105.2 | 8.9 | 50.6 | 1.1 | 1.9 | 294.8 | 0.1 | 955.3 | -35.0868 | 0
8.8889 | 2018-01-09 09:20 | 43109.3958 | 311.8 | 523.4 | 109.8 | 9.3 | 49.7 | 1.1 | 2.4 | 294.6 | 0.1 | 955.4 | -36.6502 | 0
8.8958 | 2018-01-09 09:30 | 43109.4028 | 337.9 | 546.9 | 113.1 | 10 | 48.1 | 0.3 | 1.4 | 294.2 | 0.1 | 955.5 | -40.3042 | 0
8.9028 | 2018-01-09 09:40 | 43109.4097 | 363.5 | 567.6 | 116.6 | 10.4 | 47.1 | 1.3 | 2.9 | 294 | 0.1 | 955.5 | -43.7443 | 0
8.9097 | 2018-01-09 09:50 | 43109.4167 | 385.8 | 582.9 | 119.4 | 10.3 | 46.5 | 1.4 | 2.6 | 294.1 | 0.1 | 955.5 | -45.7874 | 0
8.9167 | 2018-01-09 10:00 | 43109.4236 | 410.7 | 607.6 | 120.8 | 10.8 | 46.7 | 1.4 | 2.4 | 294.2 | 0.1 | 955.6 | -47.6626 | 0
8.9236 | 2018-01-09 10:10 | 43109.4306 | 432.1 | 627.4 | 121.8 | 11.4 | 44.8 | 1.1 | 1.9 | 294 | 0.1 | 955.6 | -47.3664 | 0
8.9306 | 2018-01-09 10:20 | 43109.4375 | 448.6 | 633.7 | 125.3 | 11.9 | 42.8 | 1.5 | 3.1 | 293.8 | 0.1 | 955.6 | -45.4432 | 0
8.9375 | 2018-01-09 10:30 | 43109.4444 | 463.4 | 639.4 | 127.9 | 12.4 | 41.4 | 1.1 | 2.6 | 293.9 | 0.1 | 955.6 | -44.0092 | 0
8.9444 | 2018-01-09 10:40 | 43109.4514 | 476.1 | 642.1 | 131.1 | 13.1 | 39 | 1.4 | 2.9 | 293.5 | 0 | 955.6 | -41.7805 | 0
8.9514 | 2018-01-09 10:50 | 43109.4583 | 491.8 | 656.3 | 132 | 13.2 | 37.4 | 2.6 | 4.1 | 293.3 | 0.2 | 955.5 | -40.0758 | 0
8.9583 | 2018-01-09 11:00 | 43109.4653 | 507.2 | 668.2 | 134.4 | 13.8 | 36.5 | 2.3 | 3.9 | 293.3 | 0.1 | 955.4 | -38.5312 | 0
8.9653 | 2018-01-09 11:10 | 43109.4722 | 517.6 | 675.9 | 134.8 | 14.1 | 34.9 | 2.5 | 4.1 | 292.9 | 0.1 | 955.3 | -37.0472 | 0
8.9722 | 2018-01-09 11:20 | 43109.4792 | 530.7 | 693 | 133.4 | 14.8 | 34.2 | 2.5 | 4.6 | 292.4 | 0.2 | 955.2 | -36.0743 | 0
8.9792 | 2018-01-09 11:30 | 43109.4861 | 542.5 | 711.4 | 129.9 | 15.1 | 32.3 | 3.4 | 5.1 | 291.9 | 0.2 | 955 | -36.7158 | 0
8.9861 | 2018-01-09 11:40 | 43109.4931 | 547 | 707 | 133.4 | 15.4 | 32.1 | 3.1 | 4.6 | 291.6 | 0.2 | 954.9 | -36.007 | 0
8.9931 | 2018-01-09 11:50 | 43109.5 | 546.5 | 694.6 | 137.4 | 15.7 | 32.3 | 3.4 | 5.9 | 291.1 | 0.2 | 954.8 | -35.49 | 0
9 | 2018-01-09 12:00 | 43109.5069 | 548 | 693.8 | 137.7 | 16.1 | 31 | 3.3 | 6.2 | 290.6 | 0.2 | 954.7 | -35.5359 | 0
9.0069 | 2018-01-09 12:10 | 43109.5139 | 552.3 | 700.7 | 137 | 16.2 | 30.7 | 3.4 | 5.9 | 290.2 | 0.2 | 954.5 | -36.5272 | 0
9.0139 | 2018-01-09 12:20 | 43109.5208 | 550 | 698.7 | 136.1 | 16.6 | 30.1 | 3.5 | 6.4 | 290 | 0.2 | 954.3 | -36.9636 | 0
9.0208 | 2018-01-09 12:30 | 43109.5278 | 553.3 | 711.6 | 133.2 | 16.6 | 29.8 | 4.3 | 7.2 | 289.8 | 0.2 | 954.2 | -37.9743 | 0
9.0278 | 2018-01-09 12:40 | 43109.5347 | 548.8 | 706.9 | 133.5 | 16.7 | 29.5 | 4.2 | 6.4 | 289.7 | 0.2 | 954.1 | -38.9411 | 0
9.0347 | 2018-01-09 12:50 | 43109.5417 | 542.6 | 699.8 | 134.1 | 16.9 | 29.5 | 4.2 | 6.7 | 289.4 | 0.3 | 953.9 | -40.5889 | 0
9.0417 | 2018-01-09 13:00 | 43109.5486 | 531.3 | 684.9 | 135.1 | 17 | 29.4 | 3.8 | 6.4 | 289.3 | 0.2 | 953.8 | -41.7932 | 0
9.0486 | 2018-01-09 13:10 | 43109.5556 | 520.7 | 673.5 | 135.7 | 17.3 | 29.7 | 4 | 6.7 | 289.1 | 0.2 | 953.7 | -43.1119 | 0
9.0556 | 2018-01-09 13:20 | 43109.5625 | 511.4 | 666.7 | 135.4 | 17.3 | 30.4 | 4.1 | 6.7 | 289 | 0.3 | 953.5 | -45.5891 | 0
9.0625 | 2018-01-09 13:30 | 43109.5694 | 500 | 661 | 133.2 | 17.6 | 30.1 | 4.1 | 6.4 | 289 | 0.3 | 953.4 | -48.3371 | 0
9.0694 | 2018-01-09 13:40 | 43109.5764 | 488.3 | 657.4 | 130.6 | 17.7 | 29.3 | 3.9 | 7.4 | 288.8 | 0.4 | 953.2 | -50.9838 | 0
9.0764 | 2018-01-09 13:50 | 43109.5833 | 471.7 | 642.8 | 128.8 | 17.8 | 28.6 | 4.1 | 5.9 | 288.3 | 0.3 | 953.2 | -54.9338 | 0
9.0833 | 2018-01-09 14:00 | 43109.5903 | 457.4 | 638.8 | 125.2 | 17.8 | 28.4 | 4.2 | 6.7 | 287.9 | 0.3 | 953 | -58.197 | 0
9.0903 | 2018-01-09 14:10 | 43109.5972 | 437.2 | 621.4 | 123.8 | 17.8 | 28.4 | 4.1 | 6.4 | 287.6 | 0.3 | 953 | -59.1872 | 0
9.0972 | 2018-01-09 14:20 | 43109.6042 | 418.3 | 611.3 | 120.9 | 17.8 | 28 | 3.9 | 5.9 | 287.5 | 0.3 | 952.9 | -59.9031 | 0
9.1042 | 2018-01-09 14:30 | 43109.6111 | 396.9 | 603.7 | 115.3 | 17.8 | 27.1 | 3.7 | 5.6 | 287.4 | 0.2 | 952.8 | -59.7459 | 0
9.1111 | 2018-01-09 14:40 | 43109.6181 | 374.7 | 591 | 111.6 | 17.8 | 26.6 | 4 | 5.9 | 287.2 | 0.3 | 952.8 | -59.2434 | 0
9.1181 | 2018-01-09 14:50 | 43109.625 | 351 | 577.7 | 107.4 | 17.7 | 26.9 | 4 | 6.4 | 287.3 | 0.2 | 952.7 | -57.2948 | 0
9.125 | 2018-01-09 15:00 | 43109.6319 | 326.2 | 563 | 103.1 | 17.7 | 26.7 | 3.7 | 6.2 | 287.3 | 0.2 | 952.7 | -54.1272 | 0
9.1319 | 2018-01-09 15:10 | 43109.6389 | 300.5 | 545.7 | 98.1 | 17.6 | 26.5 | 4.1 | 6.7 | 287.3 | 0.3 | 952.6 | -52.537 | 0
9.1389 | 2018-01-09 15:20 | 43109.6458 | 273.5 | 522.9 | 92.4 | 17.6 | 26.3 | 4.2 | 6.7 | 287.5 | 0.3 | 952.5 | -53.646 | 0
9.1458 | 2018-01-09 15:30 | 43109.6528 | 246.9 | 496.8 | 87.1 | 17.5 | 26.5 | 4.2 | 6.4 | 287.6 | 0.3 | 952.5 | -56.3002 | 0
9.1528 | 2018-01-09 15:40 | 43109.6597 | 220.2 | 467.2 | 81.8 | 17.4 | 26.4 | 4.2 | 6.7 | 287.9 | 0.3 | 952.5 | -59.4483 | 0
9.1597 | 2018-01-09 15:50 | 43109.6667 | 189.4 | 427.4 | 75 | 17.2 | 26.7 | 3.8 | 6.2 | 288 | 0.2 | 952.4 | -57.7585 | 0
9.1667 | 2018-01-09 16:00 | 43109.6736 | 157.2 | 380.6 | 67.4 | 17.1 | 26.9 | 3.8 | 6.7 | 288.2 | 0.2 | 952.4 | -51.1458 | 0
9.1736 | 2018-01-09 16:10 | 43109.6806 | 124.6 | 325.6 | 59.5 | 16.9 | 27.6 | 3.8 | 6.2 | 288.5 | 0.2 | 952.4 | -37.1897 | 0
9.1806 | 2018-01-09 16:20 | 43109.6875 | 93.4 | 261.7 | 50.4 | 16.7 | 28.1 | 3.4 | 5.6 | 288.8 | 0.2 | 952.4 | -24.5317 | 0
9.1875 | 2018-01-09 16:30 | 43109.6944 | 66.8 | 188.5 | 40.4 | 16.4 | 28.6 | 3.3 | 5.4 | 289.2 | 0.2 | 952.3 | -30.6825 | 0
9.1944 | 2018-01-09 16:40 | 43109.7014 | 44.3 | 118.6 | 30.3 | 15.9 | 29.9 | 3.4 | 5.1 | 289.6 | 0.2 | 952.3 | -36.5424 | 0
9.2014 | 2018-01-09 16:50 | 43109.7083 | 23.1 | 55.6 | 18.1 | 15.5 | 31.3 | 3.2 | 5.6 | 290.1 | 0.2 | 952.3 | -27.9117 | 0
9.2083 | 2018-01-09 17:00 | 43109.7153 | 7.5 | 8.7 | 6.6 | 15.1 | 32.6 | 3.1 | 4.9 | 290.6 | 0.2 | 952.3 | -21.4789 | 0
9.2153 | 2018-01-09 17:10 | 43109.7222 | 0 | 0 | 0 | 14.7 | 33.9 | 3.5 | 5.9 | 290.9 | 0.2 | 952.4 | 0 | 0
9.2222 | 2018-01-09 17:20 | 43109.7292 | 0 | 0 | 0 | 14.4 | 34.9 | 3.4 | 5.9 | 291.2 | 0.2 | 952.4 | 0 | 0
9.2292 | 2018-01-09 17:30 | 43109.7361 | 0 | 0 | 0 | 14.2 | 35.3 | 3.7 | 5.9 | 291.3 | 0.2 | 952.4 | 0 | 0
9.2361 | 2018-01-09 17:40 | 43109.7431 | 0 | 0 | 0 | 13.9 | 35.1 | 3.1 | 4.6 | 291.6 | 0.1 | 952.5 | 0 | 0
9.2431 | 2018-01-09 17:50 | 43109.75 | 0 | 0 | 0 | 13.7 | 34.4 | 3.6 | 5.6 | 291.7 | 0.1 | 952.6 | 0 | 0
9.25 | 2018-01-09 18:00 | 43109.7569 | 0 | 0 | 0 | 13.5 | 34 | 3.1 | 5.1 | 291.8 | 0.1 | 952.7 | 0 | 0
9.2569 | 2018-01-09 18:10 | 43109.7639 | 0 | 0 | 0 | 13.3 | 34.4 | 3 | 4.6 | 292 | 0.1 | 952.8 | 0 | 0
9.2639 | 2018-01-09 18:20 | 43109.7708 | 0 | 0 | 0 | 13.1 | 35.4 | 2.8 | 4.6 | 292.1 | 0.1 | 952.9 | 0 | 0
9.2708 | 2018-01-09 18:30 | 43109.7778 | 0 | 0 | 0 | 12.8 | 36.7 | 3.5 | 5.9 | 292.2 | 0.1 | 953 | 0 | 0
9.2778 | 2018-01-09 18:40 | 43109.7847 | 0 | 0 | 0 | 12.7 | 37.3 | 3.6 | 5.6 | 292.2 | 0.2 | 953.1 | 0 | 0
9.2847 | 2018-01-09 18:50 | 43109.7917 | 0 | 0 | 0 | 12.6 | 36.8 | 3.4 | 5.1 | 292.3 | 0.1 | 953.2 | 0 | 0
9.2917 | 2018-01-09 19:00 | 43109.7986 | 0 | 0 | 0 | 12.6 | 36.1 | 3.6 | 5.4 | 292.3 | 0.1 | 953.3 | 0 | 0
9.2986 | 2018-01-09 19:10 | 43109.8056 | 0 | 0 | 0 | 12.5 | 35.2 | 3.4 | 5.1 | 292.4 | 0.1 | 953.4 | 0 | 0
9.3056 | 2018-01-09 19:20 | 43109.8125 | 0 | 0 | 0 | 12.6 | 34 | 3.6 | 5.9 | 292.4 | 0.1 | 953.5 | 0 | 0
9.3125 | 2018-01-09 19:30 | 43109.8194 | 0 | 0 | 0 | 12.7 | 32.8 | 3.7 | 5.6 | 292.3 | 0.1 | 953.6 | 0 | 0
9.3194 | 2018-01-09 19:40 | 43109.8264 | 0 | 0 | 0 | 12.8 | 32 | 3.5 | 5.1 | 292.2 | 0.2 | 953.7 | 0 | 0
9.3264 | 2018-01-09 19:50 | 43109.8333 | 0 | 0 | 0 | 12.8 | 31.4 | 3.1 | 4.4 | 292.2 | 0.1 | 953.8 | 0 | 0
9.3333 | 2018-01-09 20:00 | 43109.8403 | 0 | 0 | 0 | 12.6 | 31.8 | 1.7 | 4.1 | 292.4 | 0.1 | 953.8 | 0 | 0
9.3403 | 2018-01-09 20:10 | 43109.8472 | 0 | 0 | 0 | 12.8 | 31.4 | 1.8 | 3.9 | 292.6 | 0.1 | 953.9 | 0 | 0
9.3472 | 2018-01-09 20:20 | 43109.8542 | 0 | 0 | 0 | 12 | 33.7 | 1.7 | 2.6 | 292.6 | 0.1 | 954 | 0 | 0
9.3542 | 2018-01-09 20:30 | 43109.8611 | 0 | 0 | 0 | 11.1 | 36.5 | 1.7 | 2.9 | 292.7 | 0.1 | 954.1 | 0 | 0
9.3611 | 2018-01-09 20:40 | 43109.8681 | 0 | 0 | 0 | 11 | 37.6 | 0.9 | 2.1 | 293 | 0.1 | 954.2 | 0 | 0
9.3681 | 2018-01-09 20:50 | 43109.875 | 0 | 0 | 0 | 10.4 | 39.4 | 1 | 2.1 | 293.1 | 0 | 954.3 | 0 | 0
9.375 | 2018-01-09 21:00 | 43109.8819 | 0 | 0 | 0 | 9.9 | 41.3 | 0.7 | 1.9 | 293.2 | 0.1 | 954.3 | 0 | 0
9.3819 | 2018-01-09 21:10 | 43109.8889 | 0 | 0 | 0 | 10.1 | 41.1 | 0.5 | 1.6 | 293.4 | 0.1 | 954.4 | 0 | 0
9.3889 | 2018-01-09 21:20 | 43109.8958 | 0 | 0 | 0 | 9.9 | 42.7 | 1.1 | 1.9 | 293.3 | 0.1 | 954.4 | 0 | 0
9.3958 | 2018-01-09 21:30 | 43109.9028 | 0 | 0 | 0 | 10.2 | 42.2 | 1.8 | 2.4 | 293.2 | 0.1 | 954.3 | 0 | 0
9.4028 | 2018-01-09 21:40 | 43109.9097 | 0 | 0 | 0 | 10.5 | 41 | 2 | 2.9 | 293 | 0.1 | 954.4 | 0 | 0
9.4097 | 2018-01-09 21:50 | 43109.9167 | 0 | 0 | 0 | 10.5 | 41.5 | 0.2 | 1.6 | 292.9 | 0 | 954.5 | 0 | 0
9.4167 | 2018-01-09 22:00 | 43109.9236 | 0 | 0 | 0 | 10.1 | 44.3 | 0.3 | 1.1 | 293.3 | 0 | 954.5 | 0 | 0
9.4236 | 2018-01-09 22:10 | 43109.9306 | 0 | 0 | 0 | 9.8 | 45.5 | 0 | 0 | 0 | 0 | 954.4 | 0 | 0
9.4306 | 2018-01-09 22:20 | 43109.9375 | 0 | 0 | 0 | 9.5 | 47 | 0 | 0 | 0 | 0 | 954.4 | 0 | 0
9.4375 | 2018-01-09 22:30 | 43109.9444 | 0 | 0 | 0 | 9.6 | 47.6 | 0.6 | 1.9 | 293.6 | 0.1 | 954.4 | 0 | 0
9.4444 | 2018-01-09 22:40 | 43109.9514 | 0 | 0 | 0 | 9.3 | 47.1 | 0.8 | 1.6 | 293.5 | 0.1 | 954.4 | 0 | 0
9.4514 | 2018-01-09 22:50 | 43109.9583 | 0 | 0 | 0 | 9.4 | 46.1 | 0.5 | 1.6 | 293.5 | 0 | 954.4 | 0 | 0
9.4583 | 2018-01-09 23:00 | 43109.9653 | 0 | 0 | 0 | 9.3 | 46.1 | 1.3 | 1.9 | 293.5 | 0.1 | 954.4 | 0 | 0
9.4653 | 2018-01-09 23:10 | 43109.9722 | 0 | 0 | 0 | 9.4 | 45.7 | 1.7 | 2.4 | 293.6 | 0.2 | 954.4 | 0 | 0
9.4722 | 2018-01-09 23:20 | 43109.9792 | 0 | 0 | 0 | 9.6 | 45 | 2 | 2.9 | 293.6 | 0.1 | 954.3 | 0 | 0
9.4792 | 2018-01-09 23:30 | 43109.9861 | 0 | 0 | 0 | 9.5 | 45 | 1.7 | 2.1 | 293.7 | 0.1 | 954.2 | 0 | 0
9.4861 | 2018-01-09 23:40 | 43109.9931 | 0 | 0 | 0 | 8.7 | 48 | 0.1 | 1.1 | 293.8 | 0 | 954.2 | 0 | 0
9.4931 | 2018-01-09 23:50 | 43110 | 0 | 0 | 0 | 8.3 | 49.2 | 0 | 0 | 0 | 0 | 954.2 | 0 | 0
9.5 | 2018-01-10 | 43110.0069 | 0 | 0 | 0 | 7.8 | 51 | 0.5 | 2.4 | 294.6 | 0 | 954.2 | 0 | 0
9.5069 | 2018-01-10 00:10 | 43110.0139 | 0 | 0 | 0 | 8.1 | 50.5 | 0.8 | 1.9 | 294.5 | 0.1 | 954.1 | 0 | 0
9.5139 | 2018-01-10 00:20 | 43110.0208 | 0 | 0 | 0 | 7.8 | 52 | 0 | 0 | 0 | 0 | 954 | 0 | 0
9.5208 | 2018-01-10 00:30 | 43110.0278 | 0 | 0 | 0 | 7.8 | 51.5 | 0 | 0 | 0 | 0 | 954.1 | 0 | 0
9.5278 | 2018-01-10 00:40 | 43110.0347 | 0 | 0 | 0 | 7.5 | 53.7 | 0.2 | 1.4 | 294.9 | 0 | 954.1 | 0 | 0
9.5347 | 2018-01-10 00:50 | 43110.0417 | 0 | 0 | 0 | 7.2 | 54.5 | 0.1 | 1.1 | 294.9 | 0 | 954 | 0 | 0
9.5417 | 2018-01-10 01:00 | 43110.0486 | 0 | 0 | 0 | 7 | 54.1 | 0.1 | 1.1 | 294.9 | 0 | 954 | 0 | 0
9.5486 | 2018-01-10 01:10 | 43110.0556 | 0 | 0 | 0 | 7 | 54.1 | 0.8 | 1.4 | 295 | 0 | 954 | 0 | 0
9.5556 | 2018-01-10 01:20 | 43110.0625 | 0 | 0 | 0 | 6.8 | 55.2 | 0.1 | 1.1 | 294.9 | 0 | 954.1 | 0 | 0
9.5625 | 2018-01-10 01:30 | 43110.0694 | 0 | 0 | 0 | 6.8 | 55.6 | 0 | 0.7 | 295 | 0 | 954.1 | 0 | 0
9.5694 | 2018-01-10 01:40 | 43110.0764 | 0 | 0 | 0 | 6.8 | 56.7 | 0 | 0.7 | 295.2 | 0 | 954.1 | 0 | 0
9.5764 | 2018-01-10 01:50 | 43110.0833 | 0 | 0 | 0 | 6.7 | 57.4 | 0.1 | 1.1 | 295.3 | 0 | 954.1 | 0 | 0
9.5833 | 2018-01-10 02:00 | 43110.0903 | 0 | 0 | 0 | 7.1 | 55.8 | 0.2 | 1.1 | 295.2 | 0 | 954.1 | 0 | 0
9.5903 | 2018-01-10 02:10 | 43110.0972 | 0 | 0 | 0 | 7 | 55.9 | 0 | 0.4 | 295.2 | 0 | 954 | 0 | 0
9.5972 | 2018-01-10 02:20 | 43110.1042 | 0 | 0 | 0 | 7.1 | 55.6 | 0.1 | 1.1 | 295.2 | 0 | 954 | 0 | 0
9.6042 | 2018-01-10 02:30 | 43110.1111 | 0 | 0 | 0 | 7.1 | 55.9 | 0 | 0 | 0 | 0 | 953.9 | 0 | 0
9.6111 | 2018-01-10 02:40 | 43110.1181 | 0 | 0 | 0 | 6.7 | 58 | 0 | 0 | 0 | 0 | 953.8 | 0 | 0
9.6181 | 2018-01-10 02:50 | 43110.125 | 0 | 0 | 0 | 6.7 | 57.6 | 0 | 0 | 0 | 0 | 953.7 | 0 | 0
9.625 | 2018-01-10 03:00 | 43110.1319 | 0 | 0 | 0 | 6.9 | 56.3 | 0 | 0.7 | 295.1 | 0 | 953.7 | 0 | 0
9.6319 | 2018-01-10 03:10 | 43110.1389 | 0 | 0 | 0 | 7.1 | 55.3 | 0.1 | 0.7 | 295.1 | 0 | 953.6 | 0 | 0
9.6389 | 2018-01-10 03:20 | 43110.1458 | 0 | 0 | 0 | 6.4 | 58.7 | 0 | 0 | 0 | 0 | 953.6 | 0 | 0
9.6458 | 2018-01-10 03:30 | 43110.1528 | 0 | 0 | 0 | 6.2 | 59.8 | 0 | 0 | 0 | 0 | 953.6 | 0 | 0
9.6528 | 2018-01-10 03:40 | 43110.1597 | 0 | 0 | 0 | 6.4 | 59.3 | 0.5 | 1.1 | 295.5 | 0 | 953.5 | 0 | 0
9.6597 | 2018-01-10 03:50 | 43110.1667 | 0 | 0 | 0 | 6.9 | 57.5 | 0.1 | 0.7 | 295.4 | 0 | 953.4 | 0 | 0
9.6667 | 2018-01-10 04:00 | 43110.1736 | 0 | 0 | 0 | 6.4 | 58.6 | 0.1 | 0.7 | 295.4 | 0 | 953.3 | 0 | 0
9.6736 | 2018-01-10 04:10 | 43110.1806 | 0 | 0 | 0 | 6.3 | 58.7 | 0 | 0 | 0 | 0 | 953.3 | 0 | 0
9.6806 | 2018-01-10 04:20 | 43110.1875 | 0 | 0 | 0 | 6.1 | 60.3 | 0 | 0 | 0 | 0 | 953.3 | 0 | 0
9.6875 | 2018-01-10 04:30 | 43110.1944 | 0 | 0 | 0 | 6.4 | 60.2 | 0.1 | 1.1 | 295.8 | 0 | 953.2 | 0 | 0
9.6944 | 2018-01-10 04:40 | 43110.2014 | 0 | 0 | 0 | 6.5 | 60.6 | 0 | 0 | 0 | 0 | 953.1 | 0 | 0
9.7014 | 2018-01-10 04:50 | 43110.2083 | 0 | 0 | 0 | 6.1 | 62.4 | 0.1 | 1.1 | 295.7 | 0 | 953.1 | 0 | 0
9.7083 | 2018-01-10 05:00 | 43110.2153 | 0 | 0 | 0 | 5.6 | 63.7 | 0.6 | 1.6 | 295.6 | 0 | 953.1 | 0 | 0
9.7153 | 2018-01-10 05:10 | 43110.2222 | 0 | 0 | 0 | 6.3 | 59.3 | 0.1 | 1.1 | 295.5 | 0 | 953.1 | 0 | 0
9.7222 | 2018-01-10 05:20 | 43110.2292 | 0 | 0 | 0 | 6.5 | 58.6 | 0 | 0.7 | 295.5 | 0 | 953.1 | 0 | 0
9.7292 | 2018-01-10 05:30 | 43110.2361 | 0 | 0 | 0 | 6.3 | 59.8 | 0 | 0 | 0 | 0 | 953.1 | 0 | 0
9.7361 | 2018-01-10 05:40 | 43110.2431 | 0 | 0 | 0 | 5.9 | 61.6 | 0 | 0 | 0 | 0 | 953.1 | 0 | 0
9.7431 | 2018-01-10 05:50 | 43110.25 | 0 | 0 | 0 | 6.2 | 60 | 0 | 0 | 0 | 0 | 953.2 | 0 | 0
9.75 | 2018-01-10 06:00 | 43110.2569 | 0 | 0 | 0 | 6.5 | 60.1 | 0 | 0 | 0 | 0 | 953.3 | 0 | 0
9.7569 | 2018-01-10 06:10 | 43110.2639 | 0 | 0 | 0 | 6.1 | 61.1 | 0 | 0 | 0 | 0 | 953.3 | 0 | 0
9.7639 | 2018-01-10 06:20 | 43110.2708 | 0 | 0 | 0 | 5.9 | 61.8 | 0 | 0.7 | 296.1 | 0 | 953.4 | 0 | 0
9.7708 | 2018-01-10 06:30 | 43110.2778 | 0 | 0 | 0 | 6.2 | 62.9 | 0.9 | 1.6 | 296 | 0.1 | 953.5 | 0 | 0
9.7778 | 2018-01-10 06:40 | 43110.2847 | 0 | 0 | 0 | 5.9 | 62.1 | 1.6 | 2.1 | 295.8 | 0.1 | 953.5 | 0 | 0
9.7847 | 2018-01-10 06:50 | 43110.2917 | 0 | 0 | 0 | 6.4 | 58.1 | 1.6 | 2.1 | 295.8 | 0.1 | 953.5 | 0 | 0
9.7917 | 2018-01-10 07:00 | 43110.2986 | 0 | 0 | 0 | 6.2 | 58.1 | 1.2 | 2.4 | 295.8 | 0 | 953.6 | 0 | 0
9.7986 | 2018-01-10 07:10 | 43110.3056 | 0 | 0 | 0 | 5.8 | 59.2 | 0.9 | 1.4 | 296 | 0 | 953.6 | 0 | 0
9.8056 | 2018-01-10 07:20 | 43110.3125 | 6.9 | 13.1 | 6.6 | 5.6 | 59.2 | 0.2 | 1.1 | 296.1 | 0 | 953.7 | 2.7927 | 0
9.8125 | 2018-01-10 07:30 | 43110.3194 | 22 | 67.8 | 16.8 | 5.2 | 62.2 | 0 | 0 | 0 | 0 | 953.9 | -20.1402 | 0
9.8194 | 2018-01-10 07:40 | 43110.3264 | 42.9 | 140.1 | 28 | 5.5 | 60.9 | 0 | 0.7 | 296 | 0 | 954 | -26.3633 | 0
9.8264 | 2018-01-10 07:50 | 43110.3333 | 67.6 | 205.9 | 39.8 | 5.9 | 59 | 0 | 1.1 | 295.9 | 0 | 954.1 | -26.2054 | 0
9.8333 | 2018-01-10 08:00 | 43110.3403 | 92.1 | 270.7 | 49.4 | 6.7 | 57 | 0 | 0 | 0 | 0 | 954.2 | -14.7034 | 0
9.8403 | 2018-01-10 08:10 | 43110.3472 | 120.3 | 317.7 | 59.3 | 7.2 | 56.6 | 0.9 | 1.6 | 294.6 | 0.1 | 954.3 | -23.2742 | 0
9.8472 | 2018-01-10 08:20 | 43110.3542 | 152.2 | 367.3 | 68.8 | 7.9 | 53.6 | 1.7 | 2.4 | 294.4 | 0.1 | 954.5 | -34.5744 | 0
9.8542 | 2018-01-10 08:30 | 43110.3611 | 185.2 | 423.7 | 75.7 | 8.3 | 52.8 | 1.4 | 2.4 | 294.3 | 0.1 | 954.6 | -41.4274 | 0
9.8611 | 2018-01-10 08:40 | 43110.3681 | 215 | 464 | 81.4 | 9.1 | 49.3 | 1.2 | 1.9 | 294 | 0 | 954.7 | -44.9459 | 0
9.8681 | 2018-01-10 08:50 | 43110.375 | 243.1 | 492.8 | 88 | 9.8 | 47.4 | 1.2 | 2.6 | 293.6 | 0.2 | 954.9 | -44.3983 | 0
9.875 | 2018-01-10 09:00 | 43110.3819 | 273 | 533.6 | 91.6 | 9.6 | 47.4 | 1.9 | 3.1 | 293.6 | 0.1 | 954.9 | -44.0786 | 0
9.8819 | 2018-01-10 09:10 | 43110.3889 | 301.6 | 564.1 | 95.8 | 9.9 | 46.7 | 1.8 | 3.4 | 293.8 | 0.1 | 955 | -44.177 | 0
9.8889 | 2018-01-10 09:20 | 43110.3958 | 327.6 | 583.6 | 99.9 | 10.7 | 44.9 | 1.3 | 2.4 | 293.4 | 0.1 | 955.2 | -46.0612 | 0
9.8958 | 2018-01-10 09:30 | 43110.4028 | 352.8 | 600 | 103.4 | 11 | 44 | 1.8 | 3.4 | 293.3 | 0.1 | 955.3 | -49.7463 | 0
9.9028 | 2018-01-10 09:40 | 43110.4097 | 381.5 | 628.6 | 105 | 11.6 | 43.8 | 1 | 2.1 | 293.1 | 0.1 | 955.4 | -54.2098 | 0
9.9097 | 2018-01-10 09:50 | 43110.4167 | 408.5 | 653.7 | 106.4 | 12.1 | 42.2 | 1.5 | 2.9 | 292.7 | 0.1 | 955.5 | -57.3089 | 0
9.9167 | 2018-01-10 10:00 | 43110.4236 | 433.8 | 677.2 | 106.9 | 12.3 | 41 | 2.2 | 3.1 | 292.7 | 0.1 | 955.4 | -59.6622 | 0
9.9236 | 2018-01-10 10:10 | 43110.4306 | 452.3 | 682.9 | 110.1 | 12.9 | 39.8 | 1.8 | 3.1 | 292.8 | 0.1 | 955.5 | -59.1529 | 0
9.9306 | 2018-01-10 10:20 | 43110.4375 | 469.1 | 690.8 | 111.9 | 13.5 | 38 | 2 | 3.6 | 292.5 | 0.1 | 955.5 | -57.4173 | 0
9.9375 | 2018-01-10 10:30 | 43110.4444 | 487.9 | 705.2 | 112.9 | 14 | 35.9 | 2.2 | 3.4 | 292.5 | 0.1 | 955.5 | -56.4507 | 0
9.9444 | 2018-01-10 10:40 | 43110.4514 | 503.2 | 716.2 | 113.3 | 14.7 | 34.3 | 1.8 | 3.1 | 292.1 | 0.1 | 955.3 | -54.3922 | 0
9.9514 | 2018-01-10 10:50 | 43110.4583 | 512.6 | 715.6 | 115.8 | 15.7 | 32.3 | 1.2 | 2.4 | 291.7 | 0.2 | 955.3 | -50.0628 | 0
9.9583 | 2018-01-10 11:00 | 43110.4653 | 530.1 | 737.1 | 114.3 | 16.1 | 31.1 | 2.1 | 3.4 | 291.2 | 0.1 | 955.1 | -48.7079 | 0
9.9653 | 2018-01-10 11:10 | 43110.4722 | 542.7 | 747.8 | 114.7 | 16.2 | 30.3 | 2.4 | 4.1 | 291.5 | 0.1 | 955 | -46.8047 | 0
9.9722 | 2018-01-10 11:20 | 43110.4792 | 551.7 | 752.6 | 114.6 | 16.3 | 29.8 | 2.9 | 4.4 | 291.9 | 0.2 | 954.9 | -46.9065 | 0
9.9792 | 2018-01-10 11:30 | 43110.4861 | 561.3 | 761.5 | 114 | 16.9 | 28.7 | 2.8 | 4.4 | 292.2 | 0.1 | 954.7 | -46.835 | 0
9.9861 | 2018-01-10 11:40 | 43110.4931 | 569.6 | 769.2 | 114 | 17.2 | 27.9 | 3.4 | 5.1 | 291.2 | 0.1 | 954.5 | -46.4642 | 0
9.9931 | 2018-01-10 11:50 | 43110.5 | 577.2 | 779.4 | 112.3 | 17.4 | 27 | 3.4 | 5.1 | 291 | 0.2 | 954.4 | -47.3644 | 0
10 | 2018-01-10 12:00 | 43110.5069 | 580.5 | 781.7 | 112.2 | 17.7 | 26.8 | 3.7 | 5.6 | 290.8 | 0.2 | 954.2 | -47.7364 | 0
10.0069 | 2018-01-10 12:10 | 43110.5139 | 581.5 | 784 | 111.3 | 17.9 | 26.8 | 4.1 | 6.9 | 290.4 | 0.2 | 954.1 | -47.5909 | 0
10.0139 | 2018-01-10 12:20 | 43110.5208 | 581.9 | 785.7 | 111 | 18.2 | 26.8 | 4.2 | 6.4 | 290.1 | 0.2 | 953.9 | -48.081 | 0
10.0208 | 2018-01-10 12:30 | 43110.5278 | 579.4 | 784.2 | 110.6 | 18.5 | 26.5 | 4 | 6.4 | 289.9 | 0.2 | 953.8 | -48.9782 | 0
10.0278 | 2018-01-10 12:40 | 43110.5347 | 573.6 | 779.2 | 110.4 | 18.7 | 25.9 | 4.1 | 7.4 | 289.6 | 0.3 | 953.7 | -49.2879 | 0
10.0347 | 2018-01-10 12:50 | 43110.5417 | 566.5 | 768.7 | 112.6 | 19.2 | 25.3 | 3.9 | 6.9 | 289.4 | 0.2 | 953.6 | -50.5235 | 0
10.0417 | 2018-01-10 13:00 | 43110.5486 | 560.1 | 766.9 | 111.4 | 19.4 | 24.4 | 3.9 | 6.2 | 289.3 | 0.3 | 953.4 | -52.5144 | 0
10.0486 | 2018-01-10 13:10 | 43110.5556 | 558 | 779.2 | 107.4 | 19.3 | 24 | 4.8 | 7.9 | 288.8 | 0.3 | 953.3 | -55.7421 | 0
10.0556 | 2018-01-10 13:20 | 43110.5625 | 549.3 | 777.4 | 106.2 | 19.1 | 24.7 | 4.8 | 7.4 | 288.7 | 0.3 | 953.2 | -58.0827 | 0
10.0625 | 2018-01-10 13:30 | 43110.5694 | 533.1 | 761.7 | 105.6 | 19 | 25.8 | 5.3 | 7.9 | 288.8 | 0.4 | 953 | -61.0077 | 0
10.0694 | 2018-01-10 13:40 | 43110.5764 | 513.8 | 736.8 | 107.9 | 19 | 26.8 | 4.9 | 8.4 | 288.5 | 0.4 | 952.9 | -62.9724 | 0
10.0764 | 2018-01-10 13:50 | 43110.5833 | 495.9 | 714.4 | 110.3 | 18.9 | 27.7 | 4.4 | 7.2 | 288.1 | 0.4 | 952.9 | -66.0769 | 0
10.0833 | 2018-01-10 14:00 | 43110.5903 | 479.8 | 712.2 | 104.7 | 19.1 | 27.3 | 4.3 | 7.7 | 287.8 | 0.4 | 952.8 | -70.4594 | 0
10.0903 | 2018-01-10 14:10 | 43110.5972 | 467.5 | 712.1 | 103.5 | 19 | 27 | 4.8 | 7.4 | 287.3 | 0.4 | 952.7 | -73.7915 | 0
10.0972 | 2018-01-10 14:20 | 43110.6042 | 445.4 | 698.3 | 100.9 | 18.9 | 27.2 | 5.3 | 7.9 | 287 | 0.5 | 952.7 | -74.4642 | 0
10.1042 | 2018-01-10 14:30 | 43110.6111 | 434.2 | 712.6 | 97.4 | 19 | 26.9 | 5.2 | 8.2 | 286.8 | 0.4 | 952.6 | -75.7926 | 0
10.1111 | 2018-01-10 14:40 | 43110.6181 | 402.9 | 683.8 | 94.5 | 18.9 | 26.8 | 4.9 | 7.7 | 286.5 | 0.4 | 952.5 | -73.2077 | 0
10.1181 | 2018-01-10 14:50 | 43110.625 | 381.7 | 670.3 | 95.5 | 18.8 | 26.6 | 4.7 | 7.4 | 286.1 | 0.4 | 952.5 | -70.3335 | 0
10.125 | 2018-01-10 15:00 | 43110.6319 | 354.7 | 650.4 | 93.4 | 18.8 | 26.3 | 4.6 | 7.4 | 286 | 0.4 | 952.5 | -66.7943 | 0
10.1319 | 2018-01-10 15:10 | 43110.6389 | 325.9 | 627.3 | 90.2 | 18.7 | 25.6 | 4.9 | 7.7 | 285.8 | 0.4 | 952.5 | -63.5601 | 0
10.1389 | 2018-01-10 15:20 | 43110.6458 | 298.7 | 610.3 | 84.8 | 18.7 | 25.5 | 4.3 | 6.7 | 285.8 | 0.4 | 952.4 | -64.5293 | 0
10.1458 | 2018-01-10 15:30 | 43110.6528 | 272.8 | 588 | 81.4 | 18.9 | 25.6 | 4 | 7.2 | 285.9 | 0.5 | 952.4 | -67.9616 | 0
10.1528 | 2018-01-10 15:40 | 43110.6597 | 251.2 | 541 | 88.5 | 18.8 | 26.4 | 4 | 6.4 | 285.7 | 0.4 | 952.4 | -71.4113 | 0
10.1597 | 2018-01-10 15:50 | 43110.6667 | 224.6 | 512.6 | 85 | 18.6 | 26.9 | 3.5 | 6.2 | 285.7 | 0.4 | 952.3 | -72.2805 | 0
10.1667 | 2018-01-10 16:00 | 43110.6736 | 179.4 | 478.4 | 64.4 | 18.4 | 27.4 | 3.9 | 6.4 | 285.7 | 0.4 | 952.2 | -66.9449 | 0
10.1736 | 2018-01-10 16:10 | 43110.6806 | 146.4 | 431.7 | 57.7 | 18 | 27.8 | 4.4 | 6.9 | 285.8 | 0.4 | 952.2 | -54.8005 | 0
10.1806 | 2018-01-10 16:20 | 43110.6875 | 104.2 | 332.2 | 47.8 | 17.6 | 28.2 | 4.3 | 6.4 | 285.9 | 0.4 | 952.1 | -36.1902 | 0
10.1875 | 2018-01-10 16:30 | 43110.6944 | 74.7 | 254.7 | 38.8 | 17.3 | 28.4 | 4.3 | 6.4 | 286.2 | 0.4 | 952.1 | -36.4598 | 0
10.1944 | 2018-01-10 16:40 | 43110.7014 | 62 | 216.7 | 36.3 | 17 | 28.2 | 4.4 | 7.4 | 286.4 | 0.4 | 952.1 | -59.4683 | 0
10.2014 | 2018-01-10 16:50 | 43110.7083 | 34.4 | 133.5 | 22.7 | 16.7 | 28.1 | 4 | 6.7 | 286.8 | 0.4 | 952.1 | -53.3217 | 0
10.2083 | 2018-01-10 17:00 | 43110.7153 | 11.3 | 27.9 | 9.3 | 16.2 | 28.5 | 3.9 | 6.4 | 287.2 | 0.4 | 952.1 | -33.7204 | 0
10.2153 | 2018-01-10 17:10 | 43110.7222 | 0 | 0 | 0 | 15.8 | 28.8 | 3.6 | 6.2 | 287.6 | 0.3 | 952.1 | 0 | 0
10.2222 | 2018-01-10 17:20 | 43110.7292 | 0 | 0 | 0 | 15.7 | 28.9 | 4.2 | 7.2 | 287.7 | 0.4 | 952.1 | 0 | 0
10.2292 | 2018-01-10 17:30 | 43110.7361 | 0 | 0 | 0 | 15.5 | 28.6 | 4.9 | 7.2 | 287.7 | 0.4 | 952 | 0 | 0
10.2361 | 2018-01-10 17:40 | 43110.7431 | 0 | 0 | 0 | 15.5 | 29.5 | 5.2 | 7.9 | 287.6 | 0.4 | 952 | 0 | 0
10.2431 | 2018-01-10 17:50 | 43110.75 | 0 | 0 | 0 | 15.3 | 30.3 | 5.3 | 7.4 | 287.5 | 0.4 | 952 | 0 | 0
10.25 | 2018-01-10 18:00 | 43110.7569 | 0 | 0 | 0 | 15.2 | 30.1 | 5.5 | 7.9 | 287.5 | 0.4 | 952 | 0 | 0
10.2569 | 2018-01-10 18:10 | 43110.7639 | 0 | 0 | 0 | 15.2 | 29.7 | 5.3 | 7.7 | 287.3 | 0.4 | 952 | 0 | 0
10.2639 | 2018-01-10 18:20 | 43110.7708 | 0 | 0 | 0 | 15.2 | 28.9 | 5.1 | 6.9 | 287.3 | 0.4 | 952 | 0 | 0
10.2708 | 2018-01-10 18:30 | 43110.7778 | 0 | 0 | 0 | 15.1 | 28.8 | 4.8 | 6.9 | 287.6 | 0.5 | 952.1 | 0 | 0
10.2778 | 2018-01-10 18:40 | 43110.7847 | 0 | 0 | 0 | 15 | 28.9 | 5.1 | 7.2 | 287.3 | 0.5 | 952.1 | 0 | 0
10.2847 | 2018-01-10 18:50 | 43110.7917 | 0 | 0 | 0 | 15.1 | 28.3 | 5.5 | 7.2 | 287.1 | 0.5 | 952.2 | 0 | 0
10.2917 | 2018-01-10 19:00 | 43110.7986 | 0 | 0 | 0 | 15.4 | 27.9 | 5 | 7.9 | 287.3 | 0.6 | 952.2 | 0 | 0
10.2986 | 2018-01-10 19:10 | 43110.8056 | 0 | 0 | 0 | 15.4 | 28.9 | 4.8 | 7.2 | 287.1 | 0.6 | 952.3 | 0 | 0
10.3056 | 2018-01-10 19:20 | 43110.8125 | 0 | 0 | 0 | 15.5 | 30.4 | 4.5 | 7.2 | 287.1 | 0.6 | 952.4 | 0 | 0
10.3125 | 2018-01-10 19:30 | 43110.8194 | 0 | 0 | 0 | 15.5 | 31 | 3.5 | 5.9 | 287.2 | 0.5 | 952.5 | 0 | 0
10.3194 | 2018-01-10 19:40 | 43110.8264 | 0 | 0 | 0 | 15.5 | 30.7 | 4.5 | 7.4 | 287 | 0.5 | 952.5 | 0 | 0
10.3264 | 2018-01-10 19:50 | 43110.8333 | 0 | 0 | 0 | 15.5 | 30.4 | 4.7 | 6.4 | 286.6 | 0.3 | 952.5 | 0 | 0
10.3333 | 2018-01-10 20:00 | 43110.8403 | 0 | 0 | 0 | 15.5 | 30.3 | 4.6 | 6.4 | 286.6 | 0.3 | 952.5 | 0 | 0
10.3403 | 2018-01-10 20:10 | 43110.8472 | 0 | 0 | 0 | 15.4 | 30.4 | 4.4 | 6.9 | 286.6 | 0.4 | 952.6 | 0 | 0
10.3472 | 2018-01-10 20:20 | 43110.8542 | 0 | 0 | 0 | 15.4 | 30 | 4.4 | 6.4 | 286.8 | 0.4 | 952.5 | 0 | 0
10.3542 | 2018-01-10 20:30 | 43110.8611 | 0 | 0 | 0 | 15.7 | 28.6 | 4.5 | 6.9 | 286.9 | 0.5 | 952.5 | 0 | 0
10.3611 | 2018-01-10 20:40 | 43110.8681 | 0 | 0 | 0 | 15.9 | 27.9 | 4.4 | 6.7 | 286.7 | 0.4 | 952.5 | 0 | 0
10.3681 | 2018-01-10 20:50 | 43110.875 | 0 | 0 | 0 | 16 | 27.6 | 4.3 | 8.2 | 286.6 | 0.4 | 952.6 | 0 | 0
10.375 | 2018-01-10 21:00 | 43110.8819 | 0 | 0 | 0 | 15.9 | 27.8 | 4.1 | 6.2 | 286.7 | 0.5 | 952.7 | 0 | 0
10.3819 | 2018-01-10 21:10 | 43110.8889 | 0 | 0 | 0 | 15.8 | 28.1 | 4 | 5.9 | 286.6 | 0.4 | 952.6 | 0 | 0
10.3889 | 2018-01-10 21:20 | 43110.8958 | 0 | 0 | 0 | 15.8 | 28 | 3.9 | 5.9 | 286.7 | 0.4 | 952.7 | 0 | 0
10.3958 | 2018-01-10 21:30 | 43110.9028 | 0 | 0 | 0 | 15.6 | 28.7 | 4.1 | 5.9 | 286.6 | 0.3 | 952.6 | 0 | 0
10.4028 | 2018-01-10 21:40 | 43110.9097 | 0 | 0 | 0 | 15.6 | 28.9 | 4.3 | 5.9 | 286.7 | 0.4 | 952.6 | 0 | 0
10.4097 | 2018-01-10 21:50 | 43110.9167 | 0 | 0 | 0 | 15.7 | 28.9 | 3.8 | 5.6 | 286.8 | 0.4 | 952.5 | 0 | 0
10.4167 | 2018-01-10 22:00 | 43110.9236 | 0 | 0 | 0 | 15.6 | 29.3 | 3.5 | 5.6 | 286.8 | 0.3 | 952.4 | 0 | 0
10.4236 | 2018-01-10 22:10 | 43110.9306 | 0 | 0 | 0 | 15.5 | 29.8 | 4.1 | 6.4 | 287.1 | 0.4 | 952.3 | 0 | 0
10.4306 | 2018-01-10 22:20 | 43110.9375 | 0 | 0 | 0 | 15.2 | 30.5 | 3.8 | 5.9 | 287.1 | 0.2 | 952.3 | 0 | 0
10.4375 | 2018-01-10 22:30 | 43110.9444 | 0 | 0 | 0 | 15.3 | 30.6 | 4.4 | 6.4 | 287.2 | 0.3 | 952.2 | 0 | 0
10.4444 | 2018-01-10 22:40 | 43110.9514 | 0 | 0 | 0 | 15.1 | 30.9 | 4.1 | 5.4 | 287.1 | 0.3 | 952.2 | 0 | 0
10.4514 | 2018-01-10 22:50 | 43110.9583 | 0 | 0 | 0 | 15 | 31 | 4.3 | 5.6 | 287.2 | 0.3 | 952.1 | 0 | 0
10.4583 | 2018-01-10 23:00 | 43110.9653 | 0 | 0 | 0 | 15 | 30.9 | 3.4 | 5.4 | 287.6 | 0.3 | 952.1 | 0 | 0
10.4653 | 2018-01-10 23:10 | 43110.9722 | 0 | 0 | 0 | 15 | 31 | 3.6 | 5.6 | 287.8 | 0.4 | 952 | 0 | 0
10.4722 | 2018-01-10 23:20 | 43110.9792 | 0 | 0 | 0 | 15.1 | 30.9 | 4.2 | 5.6 | 287.7 | 0.4 | 951.9 | 0 | 0
10.4792 | 2018-01-10 23:30 | 43110.9861 | 0 | 0 | 0 | 15.1 | 31.1 | 4.5 | 5.9 | 287.6 | 0.4 | 951.8 | 0 | 0
10.4861 | 2018-01-10 23:40 | 43110.9931 | 0 | 0 | 0 | 15 | 31.2 | 4.3 | 5.9 | 287.6 | 0.4 | 951.8 | 0 | 0
10.4931 | 2018-01-10 23:50 | 43111 | 0 | 0 | 0 | 14.9 | 31.4 | 4.4 | 5.6 | 287.6 | 0.3 | 951.7 | 0 | 0
10.5 | 2018-01-11 | 43111.0069 | 0 | 0 | 0 | 14.7 | 32 | 4.3 | 5.6 | 287.5 | 0.3 | 951.6 | 0 | 0
10.5069 | 2018-01-11 00:10 | 43111.0139 | 0 | 0 | 0 | 14.5 | 32.4 | 3.8 | 5.4 | 287.5 | 0.2 | 951.6 | 0 | 0
10.5139 | 2018-01-11 00:20 | 43111.0208 | 0 | 0 | 0 | 14.2 | 33.1 | 2.9 | 3.9 | 287.7 | 0.1 | 951.6 | 0 | 0
10.5208 | 2018-01-11 00:30 | 43111.0278 | 0 | 0 | 0 | 14 | 33.5 | 2.5 | 4.1 | 287.9 | 0.1 | 951.6 | 0 | 0
10.5278 | 2018-01-11 00:40 | 43111.0347 | 0 | 0 | 0 | 11.9 | 43.5 | 1.4 | 2.6 | 288.4 | 0.2 | 951.6 | 0 | 0
10.5347 | 2018-01-11 00:50 | 43111.0417 | 0 | 0 | 0 | 10.7 | 45.4 | 1.5 | 2.6 | 288.9 | 0.1 | 951.6 | 0 | 0
10.5417 | 2018-01-11 01:00 | 43111.0486 | 0 | 0 | 0 | 11.5 | 40.9 | 1.5 | 2.6 | 289.1 | 0.2 | 951.5 | 0 | 0
10.5486 | 2018-01-11 01:10 | 43111.0556 | 0 | 0 | 0 | 11 | 43.7 | 0.6 | 1.9 | 289.2 | 0.1 | 951.5 | 0 | 0
10.5556 | 2018-01-11 01:20 | 43111.0625 | 0 | 0 | 0 | 9.5 | 49.6 | 0.4 | 1.6 | 289.9 | 0.1 | 951.6 | 0 | 0
10.5625 | 2018-01-11 01:30 | 43111.0694 | 0 | 0 | 0 | 9.1 | 53.2 | 0.1 | 1.4 | 290.2 | 0 | 951.6 | 0 | 0
10.5694 | 2018-01-11 01:40 | 43111.0764 | 0 | 0 | 0 | 8.9 | 54.1 | 0.1 | 1.1 | 290.9 | 0 | 951.6 | 0 | 0
10.5764 | 2018-01-11 01:50 | 43111.0833 | 0 | 0 | 0 | 8.8 | 54.9 | 0 | 0 | 0 | 0 | 951.6 | 0 | 0
10.5833 | 2018-01-11 02:00 | 43111.0903 | 0 | 0 | 0 | 8.7 | 55 | 0 | 0.7 | 291.4 | 0 | 951.6 | 0 | 0
10.5903 | 2018-01-11 02:10 | 43111.0972 | 0 | 0 | 0 | 8.9 | 53.6 | 0 | 0.7 | 291.4 | 0 | 951.6 | 0 | 0
10.5972 | 2018-01-11 02:20 | 43111.1042 | 0 | 0 | 0 | 9 | 53.5 | 0 | 0 | 0 | 0 | 951.6 | 0 | 0
10.6042 | 2018-01-11 02:30 | 43111.1111 | 0 | 0 | 0 | 9.2 | 52 | 0.5 | 1.9 | 291.5 | 0 | 951.6 | 0 | 0
10.6111 | 2018-01-11 02:40 | 43111.1181 | 0 | 0 | 0 | 10.1 | 46 | 1.7 | 2.9 | 291.1 | 0.2 | 951.6 | 0 | 0
10.6181 | 2018-01-11 02:50 | 43111.125 | 0 | 0 | 0 | 10.6 | 45.6 | 1.1 | 2.9 | 290.7 | 0.1 | 951.5 | 0 | 0
10.625 | 2018-01-11 03:00 | 43111.1319 | 0 | 0 | 0 | 9.4 | 51.9 | 0.1 | 1.4 | 290.9 | 0 | 951.5 | 0 | 0
10.6319 | 2018-01-11 03:10 | 43111.1389 | 0 | 0 | 0 | 9.4 | 51.6 | 0.5 | 2.1 | 291.3 | 0 | 951.5 | 0 | 0
10.6389 | 2018-01-11 03:20 | 43111.1458 | 0 | 0 | 0 | 9.3 | 52 | 0.3 | 1.6 | 291.6 | 0 | 951.5 | 0 | 0
10.6458 | 2018-01-11 03:30 | 43111.1528 | 0 | 0 | 0 | 9.2 | 51.8 | 0.2 | 1.6 | 291.9 | 0 | 951.3 | 0 | 0
10.6528 | 2018-01-11 03:40 | 43111.1597 | 0 | 0 | 0 | 9 | 52.5 | 0.9 | 1.9 | 292.2 | 0.1 | 951.2 | 0 | 0
10.6597 | 2018-01-11 03:50 | 43111.1667 | 0 | 0 | 0 | 8.7 | 54 | 0.7 | 1.6 | 292.6 | 0.1 | 951.2 | 0 | 0
10.6667 | 2018-01-11 04:00 | 43111.1736 | 0 | 0 | 0 | 8.3 | 55.2 | 0.8 | 1.6 | 292.9 | 0.1 | 951 | 0 | 0
10.6736 | 2018-01-11 04:10 | 43111.1806 | 0 | 0 | 0 | 8 | 56.4 | 0 | 1.1 | 293.1 | 0 | 951 | 0 | 0
10.6806 | 2018-01-11 04:20 | 43111.1875 | 0 | 0 | 0 | 8 | 56.6 | 0 | 0.7 | 293.3 | 0 | 951 | 0 | 0
10.6875 | 2018-01-11 04:30 | 43111.1944 | 0 | 0 | 0 | 8.3 | 55.9 | 0 | 0 | 0 | 0 | 951 | 0 | 0
10.6944 | 2018-01-11 04:40 | 43111.2014 | 0 | 0 | 0 | 8.4 | 56.1 | 0 | 0 | 0 | 0 | 951 | 0 | 0
10.7014 | 2018-01-11 04:50 | 43111.2083 | 0 | 0 | 0 | 7.8 | 58.1 | 0 | 0 | 0 | 0 | 950.9 | 0 | 0
10.7083 | 2018-01-11 05:00 | 43111.2153 | 0 | 0 | 0 | 7.8 | 58.2 | 0 | 0.7 | 293.7 | 0 | 951 | 0 | 0
10.7153 | 2018-01-11 05:10 | 43111.2222 | 0 | 0 | 0 | 7.7 | 58.6 | 0.1 | 1.4 | 293.8 | 0 | 951 | 0 | 0
10.7222 | 2018-01-11 05:20 | 43111.2292 | 0 | 0 | 0 | 7.8 | 57.9 | 0.1 | 1.6 | 293.8 | 0 | 951.1 | 0 | 0
10.7292 | 2018-01-11 05:30 | 43111.2361 | 0 | 0 | 0 | 8 | 56.9 | 0.1 | 1.1 | 294 | 0 | 951.1 | 0 | 0
10.7361 | 2018-01-11 05:40 | 43111.2431 | 0 | 0 | 0 | 7.9 | 56.7 | 0 | 0 | 0 | 0 | 951.1 | 0 | 0
10.7431 | 2018-01-11 05:50 | 43111.25 | 0 | 0 | 0 | 7.8 | 57.1 | 0 | 0 | 0 | 0 | 951.1 | 0 | 0
10.75 | 2018-01-11 06:00 | 43111.2569 | 0 | 0 | 0 | 7.8 | 57.2 | 0.2 | 1.1 | 294.4 | 0 | 951.1 | 0 | 0
10.7569 | 2018-01-11 06:10 | 43111.2639 | 0 | 0 | 0 | 7.5 | 58.3 | 0.9 | 1.9 | 294.4 | 0.1 | 951.3 | 0 | 0
10.7639 | 2018-01-11 06:20 | 43111.2708 | 0 | 0 | 0 | 7.4 | 58.3 | 0 | 0.7 | 294.4 | 0 | 951.3 | 0 | 0
10.7708 | 2018-01-11 06:30 | 43111.2778 | 0 | 0 | 0 | 7.3 | 59 | 0 | 0 | 0 | 0 | 951.3 | 0 | 0
10.7778 | 2018-01-11 06:40 | 43111.2847 | 0 | 0 | 0 | 7.2 | 59.5 | 0 | 0.7 | 294.7 | 0 | 951.5 | 0 | 0
10.7847 | 2018-01-11 06:50 | 43111.2917 | 0 | 0 | 0 | 7.1 | 59.7 | 0.1 | 1.1 | 294.8 | 0 | 951.6 | 0 | 0
10.7917 | 2018-01-11 07:00 | 43111.2986 | 0 | 0 | 0 | 7.4 | 58 | 0 | 0 | 0 | 0 | 951.7 | 0 | 0
10.7986 | 2018-01-11 07:10 | 43111.3056 | 0 | 0 | 0 | 7.1 | 60.1 | 0 | 2.9 | 294.8 | 0 | 951.7 | 0 | 0
10.8056 | 2018-01-11 07:20 | 43111.3125 | 2.6 | 0 | 3 | 7.1 | 59.1 | 0 | 0.7 | 294.8 | 0 | 951.8 | 13.6285 | 0
10.8125 | 2018-01-11 07:30 | 43111.3194 | 14.6 | 0 | 15 | 7.2 | 58.4 | 0 | 0 | 0 | 0 | 951.8 | 6.7288 | 0
10.8194 | 2018-01-11 07:40 | 43111.3264 | 29.3 | 10 | 28.3 | 7.3 | 56.8 | 0.9 | 1.6 | 294.7 | 0 | 951.9 | -1.123 | 0
10.8264 | 2018-01-11 07:50 | 43111.3333 | 49.8 | 17.7 | 46.7 | 7.9 | 53.8 | 0.1 | 1.4 | 294.5 | 0 | 952 | -8.0853 | 0
10.8333 | 2018-01-11 08:00 | 43111.3403 | 63.4 | 10.3 | 60.7 | 8.1 | 54.2 | 0.2 | 1.1 | 294.2 | 0 | 952.1 | -7.6843 | 0
10.8403 | 2018-01-11 08:10 | 43111.3472 | 78.3 | 32.3 | 70.3 | 8.1 | 55.6 | 0 | 0 | 0 | 0 | 952.1 | -12.2724 | 0
10.8472 | 2018-01-11 08:20 | 43111.3542 | 107.2 | 63.8 | 89.8 | 8.2 | 56.1 | 0.2 | 1.1 | 294.2 | 0 | 952.2 | -19.7823 | 0
10.8542 | 2018-01-11 08:30 | 43111.3611 | 137 | 106.6 | 106.8 | 8.9 | 55.3 | 0 | 2.4 | 293.8 | 0 | 952.3 | -21.2939 | 0
10.8611 | 2018-01-11 08:40 | 43111.3681 | 146.4 | 108.7 | 112.3 | 9.4 | 55.7 | 0 | 0 | 0 | 0 | 952.4 | -20.8181 | 0
10.8681 | 2018-01-11 08:50 | 43111.375 | 190.3 | 168.2 | 134 | 9.7 | 53.9 | 0 | 0 | 0 | 0 | 952.6 | -26.2276 | 0
10.875 | 2018-01-11 09:00 | 43111.3819 | 201.7 | 144.5 | 150.6 | 10.4 | 51.5 | 0.1 | 1.1 | 292.6 | 0 | 952.7 | -17.7594 | 0
10.8819 | 2018-01-11 09:10 | 43111.3889 | 282.6 | 270.2 | 180.4 | 10.8 | 48.3 | 0 | 0.7 | 292.5 | 0 | 952.8 | -30.9971 | 0
10.8889 | 2018-01-11 09:20 | 43111.3958 | 235.4 | 90.5 | 197.2 | 12 | 44.4 | 0 | 0.4 | 292 | 0 | 952.9 | -14.8297 | 0
10.8958 | 2018-01-11 09:30 | 43111.4028 | 230.2 | 49.3 | 205.9 | 12.3 | 44.6 | 0 | 0.4 | 292.2 | 0 | 953 | -13.8236 | 0
10.9028 | 2018-01-11 09:40 | 43111.4097 | 232.9 | 40.6 | 211.3 | 12.9 | 43.3 | 0 | 0 | 0 | 0 | 953.1 | -12.5848 | 0
10.9097 | 2018-01-11 09:50 | 43111.4167 | 248.3 | 74.8 | 210 | 13.7 | 41.5 | 0 | 0 | 0 | 0 | 953.1 | -15.0755 | 0
10.9167 | 2018-01-11 10:00 | 43111.4236 | 203.2 | 31.6 | 184.1 | 13.7 | 43.1 | 0.2 | 1.4 | 292.2 | 0 | 953.2 | -11.3248 | 0
10.9236 | 2018-01-11 10:10 | 43111.4306 | 411.8 | 371.7 | 219.4 | 14.1 | 43.9 | 0.2 | 1.4 | 292.3 | 0.1 | 953.2 | -44.2554 | 0
10.9306 | 2018-01-11 10:20 | 43111.4375 | 330.5 | 166.6 | 239.1 | 15.6 | 37 | 0.2 | 1.4 | 291.5 | 0 | 953.1 | -24.2674 | 0
10.9375 | 2018-01-11 10:30 | 43111.4444 | 335.8 | 198.4 | 225.3 | 16.4 | 31.5 | 1.1 | 2.9 | 291 | 0.1 | 953.1 | -25.3358 | 0
10.9444 | 2018-01-11 10:40 | 43111.4514 | 265.5 | 105.1 | 203.2 | 16.1 | 30 | 1.9 | 3.6 | 292 | 0.4 | 953.1 | -17.6394 | 0
10.9514 | 2018-01-11 10:50 | 43111.4583 | 315 | 144 | 229.1 | 16.3 | 29.2 | 1.3 | 3.1 | 292.5 | 0.1 | 952.9 | -21.2181 | 0
10.9583 | 2018-01-11 11:00 | 43111.4653 | 265.9 | 96.1 | 206.1 | 16.4 | 28 | 1.8 | 4.1 | 292.6 | 0 | 952.8 | -16.5431 | 0
10.9653 | 2018-01-11 11:10 | 43111.4722 | 347 | 154.6 | 251.4 | 16.6 | 27.5 | 2.2 | 3.6 | 292.8 | 0 | 952.8 | -22.2918 | 0
10.9722 | 2018-01-11 11:20 | 43111.4792 | 522 | 387.9 | 288.8 | 16.9 | 27.2 | 2.1 | 3.6 | 292.4 | 0.2 | 952.6 | -37.1903 | 0
10.9792 | 2018-01-11 11:30 | 43111.4861 | 442.4 | 253.1 | 286.4 | 17.4 | 26.4 | 2 | 3.1 | 291.6 | 0.2 | 952.5 | -27.828 | 0
10.9861 | 2018-01-11 11:40 | 43111.4931 | 442.8 | 249.1 | 287.8 | 17.8 | 26.1 | 2.2 | 3.9 | 291.6 | 0.1 | 952.3 | -27.4042 | 0
10.9931 | 2018-01-11 11:50 | 43111.5 | 541.3 | 437.8 | 272 | 18.1 | 25.2 | 3.1 | 5.4 | 291.6 | 0.1 | 952.1 | -39.3586 | 0
11 | 2018-01-11 12:00 | 43111.5069 | 506.2 | 360.1 | 282.4 | 18.5 | 23.4 | 3.7 | 6.2 | 291.5 | 0.2 | 952 | -34.7956 | 0
11.0069 | 2018-01-11 12:10 | 43111.5139 | 406.9 | 260.5 | 243.3 | 18.5 | 22.6 | 3.9 | 6.9 | 291.7 | 0.2 | 951.7 | -27.7238 | 0
11.0139 | 2018-01-11 12:20 | 43111.5208 | 491.6 | 411.4 | 237.2 | 18.2 | 22.9 | 4.2 | 6.4 | 291.5 | 0.1 | 951.7 | -37.2549 | 0
11.0208 | 2018-01-11 12:30 | 43111.5278 | 432.8 | 345.7 | 219.1 | 18.3 | 23.4 | 3.9 | 5.9 | 291 | 0.2 | 951.5 | -32.5478 | 0
11.0278 | 2018-01-11 12:40 | 43111.5347 | 439.3 | 297.1 | 255 | 18.2 | 25.3 | 3.1 | 5.4 | 290.8 | 0.1 | 951.3 | -31.1542 | 0
11.0347 | 2018-01-11 12:50 | 43111.5417 | 495.5 | 377.8 | 264.3 | 18.5 | 25 | 3.1 | 4.9 | 290.4 | 0.2 | 951.2 | -37.6694 | 0
11.0417 | 2018-01-11 13:00 | 43111.5486 | 538.8 | 438.3 | 274 | 18.8 | 24.2 | 3.6 | 6.7 | 290.1 | 0.2 | 951 | -43.1063 | 0
11.0486 | 2018-01-11 13:10 | 43111.5556 | 521.1 | 393.3 | 284.9 | 18.9 | 23.1 | 3.7 | 6.4 | 289.8 | 0.2 | 950.9 | -42.3358 | 0
11.0556 | 2018-01-11 13:20 | 43111.5625 | 444.5 | 299.6 | 265.6 | 19 | 22.4 | 3.9 | 5.9 | 289.8 | 0.2 | 950.8 | -36.0999 | 0
11.0625 | 2018-01-11 13:30 | 43111.5694 | 381.9 | 218.5 | 251.4 | 18.9 | 22.8 | 4.3 | 7.2 | 289.8 | 0.2 | 950.6 | -31.3877 | 0
11.0694 | 2018-01-11 13:40 | 43111.5764 | 355.3 | 177.9 | 249.8 | 18.5 | 24.2 | 4.4 | 6.2 | 289.8 | 0.1 | 950.6 | -28.8934 | 0
11.0764 | 2018-01-11 13:50 | 43111.5833 | 391.4 | 321 | 210.9 | 18.5 | 25.9 | 3.9 | 6.2 | 289.7 | 0.1 | 950.5 | -42.3633 | 0
11.0833 | 2018-01-11 14:00 | 43111.5903 | 345.4 | 244.7 | 209.7 | 18.5 | 27.1 | 3.7 | 5.9 | 289.7 | 0.2 | 950.5 | -36.8399 | 0
11.0903 | 2018-01-11 14:10 | 43111.5972 | 314.2 | 186.2 | 211.9 | 18.3 | 27.9 | 4.6 | 6.7 | 289.4 | 0.1 | 950.3 | -33.3602 | 0
11.0972 | 2018-01-11 14:20 | 43111.6042 | 229.2 | 71.7 | 188 | 18 | 28.6 | 4.3 | 7.2 | 289.6 | 0.2 | 950.3 | -20.1418 | 0
11.1042 | 2018-01-11 14:30 | 43111.6111 | 241.4 | 80.3 | 197.3 | 17.8 | 28.1 | 4.2 | 6.9 | 290 | 0 | 950.2 | -22.2526 | 0
11.1111 | 2018-01-11 14:40 | 43111.6181 | 228.3 | 74.1 | 189.4 | 18 | 26.2 | 4.2 | 6.9 | 289.9 | 0.1 | 950.2 | -20.7216 | 0
11.1181 | 2018-01-11 14:50 | 43111.625 | 196.2 | 56.2 | 166.8 | 18.2 | 24.6 | 4.2 | 6.9 | 289.8 | 0.1 | 950.2 | -19.3203 | 0
11.125 | 2018-01-11 15:00 | 43111.6319 | 197 | 68.4 | 164.3 | 18.2 | 24.4 | 3.5 | 5.9 | 290 | 0.1 | 950.1 | -20.6451 | 0
11.1319 | 2018-01-11 15:10 | 43111.6389 | 211.6 | 89.9 | 172.3 | 18.2 | 24.6 | 3.9 | 6.9 | 289.7 | 0.2 | 950.1 | -24.3179 | 0
11.1389 | 2018-01-11 15:20 | 43111.6458 | 165.6 | 30.4 | 150.4 | 17.9 | 25.2 | 4 | 6.2 | 289.7 | 0.1 | 950 | -17.1157 | 0
11.1458 | 2018-01-11 15:30 | 43111.6528 | 197.1 | 120.4 | 153.3 | 17.7 | 26.3 | 4.1 | 6.9 | 289.9 | 0.1 | 950 | -28.2145 | 0
11.1528 | 2018-01-11 15:40 | 43111.6597 | 164 | 93 | 131.7 | 17.8 | 26.8 | 4.1 | 6.9 | 289.8 | 0.2 | 949.9 | -27.2466 | 0
11.1597 | 2018-01-11 15:50 | 43111.6667 | 115.8 | 18.5 | 107.2 | 17.4 | 27.6 | 4 | 7.4 | 290 | 0.2 | 949.9 | -17.0917 | 0
11.1667 | 2018-01-11 16:00 | 43111.6736 | 101.6 | 16.3 | 94.3 | 17.1 | 27.9 | 3.6 | 5.9 | 290.3 | 0.1 | 950 | -17.8402 | 0
11.1736 | 2018-01-11 16:10 | 43111.6806 | 83.6 | 13 | 77.9 | 17 | 28 | 3.9 | 7.2 | 290.3 | 0.2 | 950 | -17.7667 | 0
11.1806 | 2018-01-11 16:20 | 43111.6875 | 67.6 | 0 | 65 | 16.7 | 28.8 | 3.5 | 5.4 | 290.6 | 0.2 | 949.9 | -16.6634 | 0
11.1875 | 2018-01-11 16:30 | 43111.6944 | 40.8 | 0 | 39.1 | 16.4 | 29.8 | 3.3 | 5.4 | 290.6 | 0.1 | 949.8 | -13.4693 | 0
11.1944 | 2018-01-11 16:40 | 43111.7014 | 24.7 | 0 | 23.5 | 16.1 | 30.1 | 3.3 | 4.9 | 290.6 | 0.1 | 949.8 | -12.5075 | 0
11.2014 | 2018-01-11 16:50 | 43111.7083 | 14.9 | 0 | 14 | 15.9 | 30.5 | 3.1 | 4.9 | 290.8 | 0.1 | 949.8 | -13.7509 | 0
11.2083 | 2018-01-11 17:00 | 43111.7153 | 5.3 | 0 | 4.6 | 15.7 | 30.9 | 3.3 | 5.9 | 291 | 0.1 | 949.8 | -19.9054 | 0
11.2153 | 2018-01-11 17:10 | 43111.7222 | 0 | 0 | 0 | 15.4 | 30.7 | 3.3 | 5.4 | 291.3 | 0.1 | 949.8 | 0 | 0
11.2222 | 2018-01-11 17:20 | 43111.7292 | 0 | 0 | 0 | 15.2 | 30.5 | 3.6 | 5.9 | 291.4 | 0.1 | 949.8 | 0 | 0
11.2292 | 2018-01-11 17:30 | 43111.7361 | 0 | 0 | 0 | 15 | 30.8 | 3.2 | 4.9 | 291.5 | 0.1 | 949.8 | 0 | 0
11.2361 | 2018-01-11 17:40 | 43111.7431 | 0 | 0 | 0 | 14.8 | 31.4 | 3 | 4.6 | 291.7 | 0 | 949.9 | 0 | 0
11.2431 | 2018-01-11 17:50 | 43111.75 | 0 | 0 | 0 | 14.6 | 31.7 | 3.2 | 4.4 | 291.8 | 0.1 | 950 | 0 | 0
11.25 | 2018-01-11 18:00 | 43111.7569 | 0 | 0 | 0 | 14.5 | 31.8 | 3 | 4.6 | 291.8 | 0 | 950 | 0 | 0
11.2569 | 2018-01-11 18:10 | 43111.7639 | 0 | 0 | 0 | 14.4 | 31.8 | 2.7 | 3.9 | 291.9 | 0.1 | 950 | 0 | 0
11.2639 | 2018-01-11 18:20 | 43111.7708 | 0 | 0 | 0 | 14.3 | 31.7 | 3.1 | 4.4 | 292 | 0.1 | 950 | 0 | 0
11.2708 | 2018-01-11 18:30 | 43111.7778 | 0 | 0 | 0 | 14.2 | 31.5 | 3 | 4.6 | 292 | 0.1 | 950.1 | 0 | 0
11.2778 | 2018-01-11 18:40 | 43111.7847 | 0 | 0 | 0 | 14 | 32.1 | 3 | 4.4 | 292.1 | 0.1 | 950.2 | 0 | 0
11.2847 | 2018-01-11 18:50 | 43111.7917 | 0 | 0 | 0 | 13.8 | 32.7 | 3 | 4.4 | 292.2 | 0.1 | 950.2 | 0 | 0
11.2917 | 2018-01-11 19:00 | 43111.7986 | 0 | 0 | 0 | 13.9 | 32.1 | 3.1 | 4.4 | 292.3 | 0.1 | 950.2 | 0 | 0
11.2986 | 2018-01-11 19:10 | 43111.8056 | 0 | 0 | 0 | 13.8 | 32.4 | 2.5 | 3.9 | 292.4 | 0 | 950.2 | 0 | 0
11.3056 | 2018-01-11 19:20 | 43111.8125 | 0 | 0 | 0 | 13.5 | 33.3 | 1.5 | 2.9 | 292.5 | 0 | 950.3 | 0 | 0
11.3125 | 2018-01-11 19:30 | 43111.8194 | 0 | 0 | 0 | 13.4 | 33.3 | 2.3 | 3.9 | 292.6 | 0.1 | 950.3 | 0 | 0
11.3194 | 2018-01-11 19:40 | 43111.8264 | 0 | 0 | 0 | 13.4 | 33.6 | 3 | 3.9 | 292.7 | 0.1 | 950.4 | 0 | 0
11.3264 | 2018-01-11 19:50 | 43111.8333 | 0 | 0 | 0 | 13.3 | 33.9 | 2.8 | 4.1 | 292.7 | 0.1 | 950.5 | 0 | 0
11.3333 | 2018-01-11 20:00 | 43111.8403 | 0 | 0 | 0 | 13.4 | 33.8 | 2.5 | 3.9 | 292.7 | 0.1 | 950.5 | 0 | 0
11.3403 | 2018-01-11 20:10 | 43111.8472 | 0 | 0 | 0 | 13.3 | 34 | 2.2 | 3.9 | 292.8 | 0.2 | 950.6 | 0 | 0
11.3472 | 2018-01-11 20:20 | 43111.8542 | 0 | 0 | 0 | 13.3 | 33.9 | 1.7 | 3.4 | 292.8 | 0 | 950.7 | 0 | 0
11.3542 | 2018-01-11 20:30 | 43111.8611 | 0 | 0 | 0 | 13.2 | 34.4 | 1.2 | 2.4 | 293 | 0.1 | 950.8 | 0 | 0
11.3611 | 2018-01-11 20:40 | 43111.8681 | 0 | 0 | 0 | 12.6 | 36.2 | 1.1 | 1.9 | 293.2 | 0.1 | 950.9 | 0 | 0
11.3681 | 2018-01-11 20:50 | 43111.875 | 0 | 0 | 0 | 12.1 | 37.7 | 1.3 | 2.6 | 293.3 | 0.1 | 950.9 | 0 | 0
11.375 | 2018-01-11 21:00 | 43111.8819 | 0 | 0 | 0 | 12.2 | 38.1 | 1.4 | 2.6 | 293.4 | 0.1 | 951 | 0 | 0
11.3819 | 2018-01-11 21:10 | 43111.8889 | 0 | 0 | 0 | 11.5 | 39.8 | 1.2 | 2.4 | 293.4 | 0.2 | 951 | 0 | 0
11.3889 | 2018-01-11 21:20 | 43111.8958 | 0 | 0 | 0 | 11.2 | 41 | 0.2 | 1.6 | 293.5 | 0 | 951 | 0 | 0
11.3958 | 2018-01-11 21:30 | 43111.9028 | 0 | 0 | 0 | 10.6 | 41.9 | 0 | 0.7 | 293.7 | 0 | 951 | 0 | 0
11.4028 | 2018-01-11 21:40 | 43111.9097 | 0 | 0 | 0 | 10.7 | 41.5 | 1.2 | 1.9 | 293.8 | 0 | 951.1 | 0 | 0
11.4097 | 2018-01-11 21:50 | 43111.9167 | 0 | 0 | 0 | 10.7 | 41.7 | 1 | 1.9 | 293.7 | 0 | 951.1 | 0 | 0
11.4167 | 2018-01-11 22:00 | 43111.9236 | 0 | 0 | 0 | 11.1 | 41.2 | 1.7 | 2.6 | 293.5 | 0.1 | 951.3 | 0 | 0
11.4236 | 2018-01-11 22:10 | 43111.9306 | 0 | 0 | 0 | 11.5 | 40.6 | 1.2 | 2.1 | 293.3 | 0 | 951.2 | 0 | 0
11.4306 | 2018-01-11 22:20 | 43111.9375 | 0 | 0 | 0 | 10.8 | 41.7 | 0.9 | 1.9 | 293.3 | 0.1 | 951.2 | 0 | 0
11.4375 | 2018-01-11 22:30 | 43111.9444 | 0 | 0 | 0 | 10.6 | 42.5 | 0.1 | 1.1 | 293.4 | 0 | 951.3 | 0 | 0
11.4444 | 2018-01-11 22:40 | 43111.9514 | 0 | 0 | 0 | 10.6 | 43 | 0 | 0 | 0 | 0 | 951.3 | 0 | 0
11.4514 | 2018-01-11 22:50 | 43111.9583 | 0 | 0 | 0 | 10.2 | 44.8 | 0.1 | 1.1 | 294 | 0 | 951.3 | 0 | 0
11.4583 | 2018-01-11 23:00 | 43111.9653 | 0 | 0 | 0 | 9.8 | 46.9 | 0 | 0 | 0 | 0 | 951.3 | 0 | 0
11.4653 | 2018-01-11 23:10 | 43111.9722 | 0 | 0 | 0 | 9.9 | 47.5 | 0 | 0.7 | 294.1 | 0 | 951.1 | 0 | 0
11.4722 | 2018-01-11 23:20 | 43111.9792 | 0 | 0 | 0 | 10 | 48 | 0 | 0 | 0 | 0 | 951.1 | 0 | 0
11.4792 | 2018-01-11 23:30 | 43111.9861 | 0 | 0 | 0 | 9.8 | 50 | 0 | 0 | 0 | 0 | 951 | 0 | 0
11.4861 | 2018-01-11 23:40 | 43111.9931 | 0 | 0 | 0 | 9.8 | 50.4 | 0 | 0 | 0 | 0 | 951 | 0 | 0
11.4931 | 2018-01-11 23:50 | 43112 | 0 | 0 | 0 | 9.6 | 51.5 | 0.3 | 1.1 | 294.4 | 0 | 950.9 | 0 | 0
11.5 | 2018-01-12 | 43112.0069 | 0 | 0 | 0 | 9.7 | 50.8 | 0.8 | 1.4 | 294.2 | 0 | 950.7 | 0 | 0
11.5069 | 2018-01-12 00:10 | 43112.0139 | 0 | 0 | 0 | 9.3 | 52.2 | 0.6 | 1.1 | 294.1 | 0 | 950.6 | 0 | 0
11.5139 | 2018-01-12 00:20 | 43112.0208 | 0 | 0 | 0 | 9 | 53.6 | 1.2 | 1.6 | 294.1 | 0.1 | 950.5 | 0 | 0
11.5208 | 2018-01-12 00:30 | 43112.0278 | 0 | 0 | 0 | 9.1 | 53.2 | 1.1 | 1.9 | 294 | 0.1 | 950.5 | 0 | 0
11.5278 | 2018-01-12 00:40 | 43112.0347 | 0 | 0 | 0 | 9.4 | 51.9 | 0.5 | 1.6 | 294.1 | 0.1 | 950.4 | 0 | 0
11.5347 | 2018-01-12 00:50 | 43112.0417 | 0 | 0 | 0 | 9.4 | 51.5 | 0.3 | 1.4 | 294.2 | 0 | 950.3 | 0 | 0
11.5417 | 2018-01-12 01:00 | 43112.0486 | 0 | 0 | 0 | 9.3 | 51.9 | 0.4 | 1.6 | 294.2 | 0 | 950.2 | 0 | 0
11.5486 | 2018-01-12 01:10 | 43112.0556 | 0 | 0 | 0 | 9.2 | 52.7 | 0 | 0.7 | 294.2 | 0 | 950.2 | 0 | 0
11.5556 | 2018-01-12 01:20 | 43112.0625 | 0 | 0 | 0 | 8.9 | 53.7 | 0 | 0 | 0 | 0 | 950.2 | 0 | 0
11.5625 | 2018-01-12 01:30 | 43112.0694 | 0 | 0 | 0 | 9.6 | 51.2 | 0.2 | 1.4 | 294.3 | 0 | 950.2 | 0 | 0
11.5694 | 2018-01-12 01:40 | 43112.0764 | 0 | 0 | 0 | 9.7 | 51.8 | 0 | 0 | 0 | 0 | 950.2 | 0 | 0
11.5764 | 2018-01-12 01:50 | 43112.0833 | 0 | 0 | 0 | 8.8 | 54.4 | 0 | 0 | 0 | 0 | 950.2 | 0 | 0
11.5833 | 2018-01-12 02:00 | 43112.0903 | 0 | 0 | 0 | 9.3 | 51.5 | 0.2 | 1.4 | 294.2 | 0 | 950.1 | 0 | 0
11.5903 | 2018-01-12 02:10 | 43112.0972 | 0 | 0 | 0 | 9.7 | 47.9 | 0.8 | 2.4 | 294.1 | 0.1 | 949.9 | 0 | 0
11.5972 | 2018-01-12 02:20 | 43112.1042 | 0 | 0 | 0 | 9.9 | 44 | 1.8 | 2.6 | 294 | 0.1 | 949.8 | 0 | 0
11.6042 | 2018-01-12 02:30 | 43112.1111 | 0 | 0 | 0 | 10.1 | 43.4 | 0.9 | 2.1 | 294 | 0 | 949.7 | 0 | 0
11.6111 | 2018-01-12 02:40 | 43112.1181 | 0 | 0 | 0 | 8.9 | 47.8 | 0.6 | 1.9 | 294.3 | 0 | 949.6 | 0 | 0
11.6181 | 2018-01-12 02:50 | 43112.125 | 0 | 0 | 0 | 8.8 | 48.1 | 0.2 | 1.1 | 294.4 | 0 | 949.6 | 0 | 0
11.625 | 2018-01-12 03:00 | 43112.1319 | 0 | 0 | 0 | 8.4 | 49 | 0.1 | 1.1 | 294.6 | 0 | 949.5 | 0 | 0
11.6319 | 2018-01-12 03:10 | 43112.1389 | 0 | 0 | 0 | 8.2 | 50 | 0.2 | 1.1 | 294.8 | 0 | 949.4 | 0 | 0
11.6389 | 2018-01-12 03:20 | 43112.1458 | 0 | 0 | 0 | 7.6 | 56.1 | 1.3 | 1.9 | 294.8 | 0.1 | 949.5 | 0 | 0
11.6458 | 2018-01-12 03:30 | 43112.1528 | 0 | 0 | 0 | 7 | 60.9 | 0.7 | 1.6 | 295 | 0.1 | 949.5 | 0 | 0
11.6528 | 2018-01-12 03:40 | 43112.1597 | 0 | 0 | 0 | 6.7 | 62.5 | 0 | 0 | 0 | 0 | 949.4 | 0 | 0
11.6597 | 2018-01-12 03:50 | 43112.1667 | 0 | 0 | 0 | 6.5 | 63.5 | 0.1 | 1.1 | 295.3 | 0 | 949.3 | 0 | 0
11.6667 | 2018-01-12 04:00 | 43112.1736 | 0 | 0 | 0 | 6.4 | 63.4 | 0.5 | 1.6 | 295.3 | 0.1 | 949.2 | 0 | 0
11.6736 | 2018-01-12 04:10 | 43112.1806 | 0 | 0 | 0 | 6 | 64 | 0.5 | 1.4 | 295.1 | 0.1 | 949.1 | 0 | 0
11.6806 | 2018-01-12 04:20 | 43112.1875 | 0 | 0 | 0 | 6.4 | 60.4 | 1.1 | 1.9 | 295 | 0.1 | 949 | 0 | 0
11.6875 | 2018-01-12 04:30 | 43112.1944 | 0 | 0 | 0 | 7 | 57.8 | 1.3 | 1.9 | 294.9 | 0.2 | 949 | 0 | 0
11.6944 | 2018-01-12 04:40 | 43112.2014 | 0 | 0 | 0 | 7.5 | 54.7 | 2 | 2.6 | 294.8 | 0 | 949 | 0 | 0
11.7014 | 2018-01-12 04:50 | 43112.2083 | 0 | 0 | 0 | 7.9 | 50.6 | 2.3 | 3.1 | 294.6 | 0.1 | 948.9 | 0 | 0
11.7083 | 2018-01-12 05:00 | 43112.2153 | 0 | 0 | 0 | 8 | 49.6 | 2.3 | 3.4 | 294.6 | 0.1 | 948.8 | 0 | 0
11.7153 | 2018-01-12 05:10 | 43112.2222 | 0 | 0 | 0 | 7.6 | 51 | 2.4 | 3.9 | 294.7 | 0.1 | 948.8 | 0 | 0
11.7222 | 2018-01-12 05:20 | 43112.2292 | 0 | 0 | 0 | 7.7 | 50.3 | 1.9 | 3.6 | 294.8 | 0.1 | 948.8 | 0 | 0
11.7292 | 2018-01-12 05:30 | 43112.2361 | 0 | 0 | 0 | 8 | 48.1 | 2 | 3.6 | 294.7 | 0 | 948.7 | 0 | 0
11.7361 | 2018-01-12 05:40 | 43112.2431 | 0 | 0 | 0 | 8.5 | 46 | 2.7 | 4.4 | 294.6 | 0.2 | 948.7 | 0 | 0
11.7431 | 2018-01-12 05:50 | 43112.25 | 0 | 0 | 0 | 8.4 | 46.6 | 3.9 | 4.9 | 294.4 | 0.2 | 948.6 | 0 | 0
11.75 | 2018-01-12 06:00 | 43112.2569 | 0 | 0 | 0 | 7.9 | 48.1 | 3.3 | 4.9 | 294.5 | 0.1 | 948.6 | 0 | 0
11.7569 | 2018-01-12 06:10 | 43112.2639 | 0 | 0 | 0 | 7.1 | 52.2 | 0.3 | 2.6 | 294.6 | 0.1 | 948.8 | 0 | 0
11.7639 | 2018-01-12 06:20 | 43112.2708 | 0 | 0 | 0 | 6.5 | 53.7 | 2.1 | 3.4 | 295.1 | 0.2 | 948.9 | 0 | 0
11.7708 | 2018-01-12 06:30 | 43112.2778 | 0 | 0 | 0 | 7 | 51.8 | 2.5 | 3.9 | 295.1 | 0.2 | 949 | 0 | 0
11.7778 | 2018-01-12 06:40 | 43112.2847 | 0 | 0 | 0 | 6.8 | 52.2 | 1.5 | 3.4 | 295.1 | 0.2 | 949 | 0 | 0
11.7847 | 2018-01-12 06:50 | 43112.2917 | 0 | 0 | 0 | 6.2 | 54.1 | 0.6 | 1.6 | 295.2 | 0.1 | 949.2 | 0 | 0
11.7917 | 2018-01-12 07:00 | 43112.2986 | 0 | 0 | 0 | 5.7 | 56.1 | 0.3 | 1.1 | 295.3 | 0 | 949.2 | 0 | 0
11.7986 | 2018-01-12 07:10 | 43112.3056 | 0 | 0 | 0 | 5.5 | 57.9 | 1.6 | 2.4 | 295.4 | 0.2 | 949.3 | 0 | 0
11.8056 | 2018-01-12 07:20 | 43112.3125 | 1 | 0 | 1.1 | 6 | 55.6 | 1.5 | 2.6 | 295.3 | 0.2 | 949.3 | 3.3627 | 0
11.8125 | 2018-01-12 07:30 | 43112.3194 | 6.3 | 1.7 | 6.2 | 6 | 56.1 | 1 | 1.9 | 295.2 | 0.1 | 949.4 | 0.030574 | 0
11.8194 | 2018-01-12 07:40 | 43112.3264 | 31 | 83.9 | 21.2 | 6.7 | 53.7 | 1.3 | 1.9 | 295.1 | 0.1 | 949.6 | -24.4883 | 0
11.8264 | 2018-01-12 07:50 | 43112.3333 | 72.7 | 252.6 | 38.2 | 7.4 | 52.3 | 0.7 | 1.9 | 294.8 | 0.1 | 949.7 | -33.0058 | 0
11.8333 | 2018-01-12 08:00 | 43112.3403 | 97.5 | 321 | 47 | 8.3 | 50 | 0 | 0.7 | 293.9 | 0 | 949.9 | -13.9669 | 0
11.8403 | 2018-01-12 08:10 | 43112.3472 | 127.9 | 365.6 | 57.2 | 9.2 | 49.1 | 0 | 0 | 0 | 0 | 950 | -26.8022 | 0
11.8472 | 2018-01-12 08:20 | 43112.3542 | 161.7 | 412.2 | 66.9 | 9.9 | 48.1 | 0 | 0 | 0 | 0 | 950.1 | -41.5428 | 0
11.8542 | 2018-01-12 08:30 | 43112.3611 | 178.8 | 415.4 | 69.7 | 9.8 | 49.3 | 0.1 | 1.1 | 292 | 0 | 950.2 | -45.0297 | 0
11.8611 | 2018-01-12 08:40 | 43112.3681 | 213.8 | 468 | 76.9 | 10 | 48.8 | 0.3 | 1.1 | 292 | 0 | 950.3 | -50.2271 | 0
11.8681 | 2018-01-12 08:50 | 43112.375 | 238.2 | 492.9 | 80.7 | 10.6 | 47 | 0.1 | 1.9 | 292.1 | 0 | 950.4 | -49.2317 | 0
11.875 | 2018-01-12 09:00 | 43112.3819 | 268.4 | 523.4 | 87.7 | 10.9 | 46 | 0.9 | 1.6 | 291.7 | 0.1 | 950.6 | -48.5291 | 0
11.8819 | 2018-01-12 09:10 | 43112.3889 | 286.8 | 520.3 | 93.6 | 10.7 | 47.4 | 1.5 | 2.4 | 291.9 | 0.1 | 950.8 | -47.2631 | 0
11.8889 | 2018-01-12 09:20 | 43112.3958 | 313.2 | 535.9 | 99.9 | 10.5 | 49.3 | 1.1 | 2.4 | 292.2 | 0.1 | 951 | -50.3592 | 0
11.8958 | 2018-01-12 09:30 | 43112.4028 | 343.7 | 575.8 | 99.8 | 11.7 | 46.6 | 0.2 | 1.4 | 291.8 | 0.1 | 951.1 | -55.7589 | 0
11.9028 | 2018-01-12 09:40 | 43112.4097 | 381.3 | 620.6 | 103.4 | 12.7 | 43.6 | 0.5 | 1.4 | 291.2 | 0.1 | 951.2 | -61.4846 | 0
11.9097 | 2018-01-12 09:50 | 43112.4167 | 400.2 | 633.5 | 102.7 | 13.9 | 39.3 | 0.3 | 1.9 | 290.2 | 0.1 | 951.3 | -62.3897 | 0
11.9167 | 2018-01-12 10:00 | 43112.4236 | 424.7 | 654.2 | 103.8 | 14.5 | 36.3 | 0.1 | 1.1 | 289.9 | 0 | 951.4 | -64.6653 | 0
11.9236 | 2018-01-12 10:10 | 43112.4306 | 446.1 | 673.8 | 103.5 | 15.4 | 34 | 0.6 | 2.4 | 289.3 | 0.1 | 951.4 | -64.479 | 0
11.9306 | 2018-01-12 10:20 | 43112.4375 | 473.9 | 705.8 | 102.8 | 14.8 | 35 | 2 | 3.4 | 290.2 | 0.4 | 951.5 | -66.6144 | 0
11.9375 | 2018-01-12 10:30 | 43112.4444 | 496.6 | 727.6 | 102.8 | 14.5 | 35.4 | 2.3 | 3.6 | 291.4 | 0.2 | 951.4 | -67.1021 | 0
11.9444 | 2018-01-12 10:40 | 43112.4514 | 513.9 | 741.3 | 103.1 | 15 | 34.3 | 2.3 | 3.4 | 291.7 | 0.1 | 951.3 | -65.3091 | 0
11.9514 | 2018-01-12 10:50 | 43112.4583 | 527.9 | 749 | 104.8 | 15.4 | 32.9 | 1.9 | 3.4 | 291.6 | 0.1 | 951.2 | -62.0036 | 0
11.9583 | 2018-01-12 11:00 | 43112.4653 | 537.1 | 752.5 | 105.1 | 16.3 | 30.8 | 1.6 | 2.6 | 291 | 0.3 | 951.1 | -58.4215 | 0
11.9653 | 2018-01-12 11:10 | 43112.4722 | 550.1 | 766.1 | 104.1 | 16.9 | 28.3 | 2.4 | 4.1 | 290.8 | 0.2 | 951 | -56.2377 | 0
11.9722 | 2018-01-12 11:20 | 43112.4792 | 563.1 | 778.7 | 102.8 | 17.2 | 26.9 | 2.6 | 4.6 | 291 | 0.1 | 950.8 | -57.3461 | 0
11.9792 | 2018-01-12 11:30 | 43112.4861 | 568 | 779.4 | 102.2 | 17.5 | 26.7 | 2.6 | 4.6 | 291 | 0 | 950.7 | -56.3472 | 0
11.9861 | 2018-01-12 11:40 | 43112.4931 | 584.2 | 804 | 99.7 | 17.7 | 26.1 | 3.6 | 5.4 | 291.2 | 0.1 | 950.5 | -57.0626 | 0
11.9931 | 2018-01-12 11:50 | 43112.5 | 589.5 | 801.1 | 103 | 17.6 | 25.6 | 3.9 | 5.6 | 291.5 | 0.1 | 950.5 | -57.6036 | 0
12 | 2018-01-12 12:00 | 43112.5069 | 590.8 | 797.1 | 104.5 | 17.5 | 25.6 | 4.2 | 6.4 | 291.7 | 0 | 950.4 | -57.614 | 0
12.0069 | 2018-01-12 12:10 | 43112.5139 | 587 | 786 | 106.2 | 17.5 | 25.7 | 4.4 | 6.9 | 291.8 | 0.1 | 950.3 | -57.6512 | 0
12.0139 | 2018-01-12 12:20 | 43112.5208 | 592 | 796.8 | 104.8 | 17.4 | 26.1 | 5 | 7.2 | 292 | 0 | 950.2 | -58.8756 | 0
12.0208 | 2018-01-12 12:30 | 43112.5278 | 592.5 | 800.8 | 104.1 | 17.6 | 26.3 | 4.5 | 7.4 | 292.1 | 0.1 | 950 | -60.0055 | 0
12.0278 | 2018-01-12 12:40 | 43112.5347 | 586.6 | 797.5 | 103.1 | 18 | 26 | 3.6 | 6.2 | 291.9 | 0.1 | 949.9 | -59.9058 | 0
12.0347 | 2018-01-12 12:50 | 43112.5417 | 583.4 | 805.2 | 99 | 18.1 | 25.7 | 4.3 | 6.7 | 291.8 | 0.1 | 949.7 | -61.3689 | 0
12.0417 | 2018-01-12 13:00 | 43112.5486 | 574.6 | 800.1 | 97.8 | 18.3 | 25.5 | 4.1 | 6.7 | 291.7 | 0.1 | 949.5 | -62.7115 | 0
12.0486 | 2018-01-12 13:10 | 43112.5556 | 561.1 | 780.7 | 100.8 | 18.4 | 25.4 | 4 | 7.4 | 291.7 | 0.1 | 949.4 | -64.1966 | 0
12.0556 | 2018-01-12 13:20 | 43112.5625 | 554.4 | 781 | 100.4 | 18.3 | 23.9 | 4.7 | 7.2 | 291.7 | 0.1 | 949.3 | -66.7007 | 0
12.0625 | 2018-01-12 13:30 | 43112.5694 | 541.4 | 770.1 | 100.8 | 18.2 | 24.8 | 4.6 | 7.7 | 291.7 | 0.1 | 949.3 | -69.254 | 0
12.0694 | 2018-01-12 13:40 | 43112.5764 | 529.4 | 766.4 | 98.8 | 18.4 | 24.9 | 4.9 | 8.7 | 291.5 | 0.2 | 949.2 | -73.1339 | 0
12.0764 | 2018-01-12 13:50 | 43112.5833 | 517.5 | 764 | 97.2 | 18.2 | 25.1 | 4.7 | 8.2 | 291.3 | 0.3 | 949.1 | -77.4096 | 0
12.0833 | 2018-01-12 14:00 | 43112.5903 | 496.6 | 744 | 96.5 | 18.4 | 25.6 | 5.1 | 8.7 | 290.8 | 0.4 | 949.1 | -81.2923 | 0
12.0903 | 2018-01-12 14:10 | 43112.5972 | 482.5 | 743.2 | 94.5 | 18.3 | 24.8 | 5 | 8.2 | 290.2 | 0.4 | 949 | -84.498 | 0
12.0972 | 2018-01-12 14:20 | 43112.6042 | 465.7 | 746.2 | 89.8 | 18.5 | 23.7 | 4.4 | 8.2 | 289.6 | 0.3 | 948.9 | -86.4224 | 0
12.1042 | 2018-01-12 14:30 | 43112.6111 | 445.8 | 746.4 | 85.3 | 18.5 | 21.8 | 5 | 8.4 | 289.2 | 0.4 | 948.8 | -86.3221 | 0
12.1111 | 2018-01-12 14:40 | 43112.6181 | 419.4 | 727.5 | 83.7 | 18.9 | 21.2 | 4.6 | 6.9 | 289.7 | 0.5 | 948.8 | -85.0138 | 0
12.1181 | 2018-01-12 14:50 | 43112.625 | 398.5 | 729.9 | 79.3 | 19 | 19.8 | 4.3 | 7.2 | 289.3 | 0.6 | 948.7 | -83.8903 | 0
12.125 | 2018-01-12 15:00 | 43112.6319 | 376.7 | 739.3 | 72.9 | 19.1 | 18.4 | 4.5 | 6.7 | 289.1 | 0.5 | 948.8 | -81.3654 | 0
12.1319 | 2018-01-12 15:10 | 43112.6389 | 344.4 | 706.2 | 72.6 | 19.2 | 18.9 | 4.2 | 6.7 | 289 | 0.5 | 948.7 | -76.9689 | 0
12.1389 | 2018-01-12 15:20 | 43112.6458 | 316.5 | 684.8 | 70.6 | 19.3 | 19.4 | 3.6 | 5.6 | 288.4 | 0.4 | 948.8 | -76.7895 | 0
12.1458 | 2018-01-12 15:30 | 43112.6528 | 286.3 | 656.2 | 67.4 | 19 | 19.4 | 4 | 7.2 | 288.1 | 0.3 | 948.8 | -79.069 | 0
12.1528 | 2018-01-12 15:40 | 43112.6597 | 249.4 | 598.3 | 64.9 | 18.6 | 21 | 4.3 | 6.7 | 288.5 | 0.5 | 948.8 | -80.9748 | 0
12.1597 | 2018-01-12 15:50 | 43112.6667 | 221.6 | 572.4 | 61.4 | 18.4 | 21.6 | 4.2 | 6.7 | 288.8 | 0.5 | 948.8 | -82.4705 | 0
12.1667 | 2018-01-12 16:00 | 43112.6736 | 190.3 | 546.8 | 54.7 | 18.3 | 21.6 | 3.3 | 6.4 | 289 | 0.4 | 948.8 | -78.6041 | 0
12.1736 | 2018-01-12 16:10 | 43112.6806 | 161.1 | 528.1 | 48.7 | 18.1 | 21 | 3.8 | 5.9 | 288.7 | 0.4 | 948.8 | -68.9673 | 0
12.1806 | 2018-01-12 16:20 | 43112.6875 | 125.9 | 470.4 | 43.1 | 17.9 | 21.4 | 3.4 | 4.9 | 289 | 0.5 | 948.8 | -50.3394 | 0
12.1875 | 2018-01-12 16:30 | 43112.6944 | 94.9 | 400.2 | 36.8 | 17.6 | 22.4 | 3.3 | 5.4 | 288.9 | 0.3 | 948.8 | -49.6073 | 0
12.1944 | 2018-01-12 16:40 | 43112.7014 | 71 | 315 | 30.2 | 17.3 | 23.2 | 3 | 4.6 | 289.2 | 0.2 | 948.8 | -97.6964 | 0
12.2014 | 2018-01-12 16:50 | 43112.7083 | 39.4 | 202.9 | 21.2 | 16.9 | 23.7 | 2.8 | 4.4 | 289.6 | 0.1 | 948.9 | -63.5363 | 0
12.2083 | 2018-01-12 17:00 | 43112.7153 | 11.7 | 58.9 | 7.6 | 16.3 | 24.8 | 3.1 | 4.6 | 289.9 | 0.2 | 949 | -49.2212 | 0
12.2153 | 2018-01-12 17:10 | 43112.7222 | 0 | 0 | 0 | 15.7 | 25.8 | 2.9 | 4.4 | 290.4 | 0.1 | 949 | 0 | 0
12.2222 | 2018-01-12 17:20 | 43112.7292 | 0 | 0 | 0 | 15.2 | 26.8 | 2.2 | 3.6 | 290.7 | 0.2 | 949.1 | 0 | 0
12.2292 | 2018-01-12 17:30 | 43112.7361 | 0 | 0 | 0 | 14.8 | 27.3 | 1.7 | 2.9 | 290.9 | 0.2 | 949.2 | 0 | 0
12.2361 | 2018-01-12 17:40 | 43112.7431 | 0 | 0 | 0 | 14.6 | 27.7 | 1.3 | 2.1 | 291.1 | 0.1 | 949.2 | 0 | 0
12.2431 | 2018-01-12 17:50 | 43112.75 | 0 | 0 | 0 | 14.2 | 28.4 | 0.9 | 1.9 | 291.2 | 0.1 | 949.3 | 0 | 0
12.25 | 2018-01-12 18:00 | 43112.7569 | 0 | 0 | 0 | 13.8 | 29.8 | 0.8 | 2.6 | 291.4 | 0 | 949.4 | 0 | 0
12.2569 | 2018-01-12 18:10 | 43112.7639 | 0 | 0 | 0 | 13.9 | 29.6 | 2.1 | 2.6 | 291.4 | 0.1 | 949.4 | 0 | 0
12.2639 | 2018-01-12 18:20 | 43112.7708 | 0 | 0 | 0 | 13.7 | 30.2 | 1.8 | 2.9 | 291.3 | 0.1 | 949.5 | 0 | 0
12.2708 | 2018-01-12 18:30 | 43112.7778 | 0 | 0 | 0 | 13.1 | 30.8 | 1.4 | 2.4 | 291.4 | 0.1 | 949.6 | 0 | 0
12.2778 | 2018-01-12 18:40 | 43112.7847 | 0 | 0 | 0 | 13.2 | 29.9 | 1.4 | 2.6 | 291.5 | 0.1 | 949.6 | 0 | 0
12.2847 | 2018-01-12 18:50 | 43112.7917 | 0 | 0 | 0 | 13.3 | 29 | 1.3 | 2.4 | 291.5 | 0.1 | 949.8 | 0 | 0
12.2917 | 2018-01-12 19:00 | 43112.7986 | 0 | 0 | 0 | 13.1 | 29 | 1.6 | 2.4 | 291.6 | 0.1 | 949.9 | 0 | 0
12.2986 | 2018-01-12 19:10 | 43112.8056 | 0 | 0 | 0 | 12.7 | 28.4 | 1.6 | 2.4 | 291.6 | 0 | 950 | 0 | 0
12.3056 | 2018-01-12 19:20 | 43112.8125 | 0 | 0 | 0 | 12.9 | 27 | 1.3 | 2.1 | 291.6 | 0 | 950.1 | 0 | 0
12.3125 | 2018-01-12 19:30 | 43112.8194 | 0 | 0 | 0 | 13.2 | 27.5 | 1.3 | 2.1 | 291.7 | 0.1 | 950.2 | 0 | 0
12.3194 | 2018-01-12 19:40 | 43112.8264 | 0 | 0 | 0 | 12.9 | 28 | 1.8 | 2.1 | 291.7 | 0.1 | 950.3 | 0 | 0
12.3264 | 2018-01-12 19:50 | 43112.8333 | 0 | 0 | 0 | 12.7 | 28.1 | 0.5 | 1.6 | 291.6 | 0 | 950.4 | 0 | 0
12.3333 | 2018-01-12 20:00 | 43112.8403 | 0 | 0 | 0 | 11.1 | 33.6 | 0.7 | 1.4 | 291.9 | 0.1 | 950.5 | 0 | 0
12.3403 | 2018-01-12 20:10 | 43112.8472 | 0 | 0 | 0 | 11 | 32.9 | 0.2 | 1.1 | 292.2 | 0 | 950.6 | 0 | 0
12.3472 | 2018-01-12 20:20 | 43112.8542 | 0 | 0 | 0 | 10.6 | 33.9 | 0.4 | 2.1 | 292.3 | 0 | 950.7 | 0 | 0
12.3542 | 2018-01-12 20:30 | 43112.8611 | 0 | 0 | 0 | 10.5 | 34 | 0.6 | 1.6 | 292.3 | 0 | 950.8 | 0 | 0
12.3611 | 2018-01-12 20:40 | 43112.8681 | 0 | 0 | 0 | 10.7 | 37.2 | 0.8 | 2.1 | 292.5 | 0.1 | 950.9 | 0 | 0
12.3681 | 2018-01-12 20:50 | 43112.875 | 0 | 0 | 0 | 10.9 | 40.8 | 1.3 | 2.1 | 292.5 | 0.2 | 951 | 0 | 0
12.375 | 2018-01-12 21:00 | 43112.8819 | 0 | 0 | 0 | 10.4 | 43.2 | 0.2 | 1.9 | 292.5 | 0 | 951.1 | 0 | 0
12.3819 | 2018-01-12 21:10 | 43112.8889 | 0 | 0 | 0 | 10.2 | 44.5 | 0 | 0.7 | 292.7 | 0 | 951.2 | 0 | 0
12.3889 | 2018-01-12 21:20 | 43112.8958 | 0 | 0 | 0 | 10.4 | 43.8 | 0.1 | 1.1 | 292.8 | 0 | 951.3 | 0 | 0
12.3958 | 2018-01-12 21:30 | 43112.9028 | 0 | 0 | 0 | 10.7 | 43.4 | 0 | 0.7 | 292.8 | 0 | 951.3 | 0 | 0
12.4028 | 2018-01-12 21:40 | 43112.9097 | 0 | 0 | 0 | 11 | 42.8 | 0 | 0 | 0 | 0 | 951.3 | 0 | 0
12.4097 | 2018-01-12 21:50 | 43112.9167 | 0 | 0 | 0 | 10.6 | 43.9 | 0.2 | 1.4 | 292.8 | 0 | 951.3 | 0 | 0
12.4167 | 2018-01-12 22:00 | 43112.9236 | 0 | 0 | 0 | 10.3 | 44.7 | 0.9 | 1.6 | 292.6 | 0.1 | 951.3 | 0 | 0
12.4236 | 2018-01-12 22:10 | 43112.9306 | 0 | 0 | 0 | 10.3 | 45.3 | 0.7 | 1.6 | 292.4 | 0 | 951.3 | 0 | 0
12.4306 | 2018-01-12 22:20 | 43112.9375 | 0 | 0 | 0 | 10.3 | 44.7 | 0.6 | 1.4 | 292.5 | 0 | 951.4 | 0 | 0
12.4375 | 2018-01-12 22:30 | 43112.9444 | 0 | 0 | 0 | 9.8 | 46.5 | 0.3 | 1.1 | 292.6 | 0.1 | 951.4 | 0 | 0
12.4444 | 2018-01-12 22:40 | 43112.9514 | 0 | 0 | 0 | 9.1 | 49.5 | 0 | 0.7 | 292.8 | 0 | 951.6 | 0 | 0
12.4514 | 2018-01-12 22:50 | 43112.9583 | 0 | 0 | 0 | 8.6 | 51.6 | 0 | 0 | 0 | 0 | 951.6 | 0 | 0
12.4583 | 2018-01-12 23:00 | 43112.9653 | 0 | 0 | 0 | 7.8 | 54.2 | 0.5 | 1.4 | 293.6 | 0 | 951.5 | 0 | 0
12.4653 | 2018-01-12 23:10 | 43112.9722 | 0 | 0 | 0 | 7.4 | 55 | 0.5 | 1.4 | 293.7 | 0 | 951.5 | 0 | 0
12.4722 | 2018-01-12 23:20 | 43112.9792 | 0 | 0 | 0 | 7.7 | 51.1 | 1.1 | 1.6 | 293.6 | 0.1 | 951.4 | 0 | 0
12.4792 | 2018-01-12 23:30 | 43112.9861 | 0 | 0 | 0 | 7.7 | 51.3 | 0.3 | 1.1 | 293.5 | 0 | 951.4 | 0 | 0
12.4861 | 2018-01-12 23:40 | 43112.9931 | 0 | 0 | 0 | 7.7 | 50.7 | 0.1 | 1.1 | 293.5 | 0 | 951.4 | 0 | 0
12.4931 | 2018-01-12 23:50 | 43113 | 0 | 0 | 0 | 8.2 | 47.7 | 0 | 0 | 0 | 0 | 951.4 | 0 | 0
12.5 | 2018-01-13 | 43113.0069 | 0 | 0 | 0 | 8 | 48.9 | 0 | 0 | 0 | 0 | 951.3 | 0 | 0
12.5069 | 2018-01-13 00:10 | 43113.0139 | 0 | 0 | 0 | 7.7 | 51.1 | 0 | 0.7 | 293.7 | 0 | 951.3 | 0 | 0
12.5139 | 2018-01-13 00:20 | 43113.0208 | 0 | 0 | 0 | 7.7 | 52 | 0 | 0 | 0 | 0 | 951.3 | 0 | 0
12.5208 | 2018-01-13 00:30 | 43113.0278 | 0 | 0 | 0 | 7.7 | 52.3 | 0 | 0 | 0 | 0 | 951.2 | 0 | 0
12.5278 | 2018-01-13 00:40 | 43113.0347 | 0 | 0 | 0 | 7.5 | 53.1 | 0 | 0 | 0 | 0 | 951.2 | 0 | 0
12.5347 | 2018-01-13 00:50 | 43113.0417 | 0 | 0 | 0 | 7.5 | 52.8 | 0 | 0.4 | 294 | 0 | 951.1 | 0 | 0
12.5417 | 2018-01-13 01:00 | 43113.0486 | 0 | 0 | 0 | 7.4 | 53.1 | 0.2 | 1.4 | 293.8 | 0 | 951.1 | 0 | 0
12.5486 | 2018-01-13 01:10 | 43113.0556 | 0 | 0 | 0 | 7.6 | 52.2 | 0.8 | 1.6 | 293.6 | 0.1 | 951 | 0 | 0
12.5556 | 2018-01-13 01:20 | 43113.0625 | 0 | 0 | 0 | 8.1 | 50.4 | 0.5 | 1.6 | 293.5 | 0 | 951 | 0 | 0
12.5625 | 2018-01-13 01:30 | 43113.0694 | 0 | 0 | 0 | 7.5 | 51.9 | 0.2 | 1.4 | 293.6 | 0 | 951.1 | 0 | 0
12.5694 | 2018-01-13 01:40 | 43113.0764 | 0 | 0 | 0 | 7.4 | 52.4 | 0.3 | 1.4 | 293.6 | 0 | 951.1 | 0 | 0
12.5764 | 2018-01-13 01:50 | 43113.0833 | 0 | 0 | 0 | 7.2 | 52.8 | 0 | 1.1 | 293.7 | 0 | 951.1 | 0 | 0
12.5833 | 2018-01-13 02:00 | 43113.0903 | 0 | 0 | 0 | 7 | 53.3 | 0.1 | 1.1 | 293.8 | 0 | 951 | 0 | 0
12.5903 | 2018-01-13 02:10 | 43113.0972 | 0 | 0 | 0 | 6.9 | 53.9 | 0 | 0.4 | 293.8 | 0 | 951 | 0 | 0
12.5972 | 2018-01-13 02:20 | 43113.1042 | 0 | 0 | 0 | 7.2 | 53 | 0 | 0.4 | 294 | 0 | 951 | 0 | 0
12.6042 | 2018-01-13 02:30 | 43113.1111 | 0 | 0 | 0 | 6.7 | 55.4 | 0.1 | 1.1 | 293.9 | 0 | 951.1 | 0 | 0
12.6111 | 2018-01-13 02:40 | 43113.1181 | 0 | 0 | 0 | 6.8 | 54.3 | 0.3 | 1.1 | 293.8 | 0 | 951 | 0 | 0
12.6181 | 2018-01-13 02:50 | 43113.125 | 0 | 0 | 0 | 7.1 | 53.1 | 0 | 0.7 | 293.7 | 0 | 951 | 0 | 0
12.625 | 2018-01-13 03:00 | 43113.1319 | 0 | 0 | 0 | 7.1 | 52 | 0 | 0.7 | 293.8 | 0 | 950.9 | 0 | 0
12.6319 | 2018-01-13 03:10 | 43113.1389 | 0 | 0 | 0 | 7 | 53 | 0.5 | 1.4 | 293.8 | 0.1 | 950.9 | 0 | 0
12.6389 | 2018-01-13 03:20 | 43113.1458 | 0 | 0 | 0 | 7.2 | 51.5 | 1.2 | 1.9 | 293.6 | 0.1 | 950.7 | 0 | 0
12.6458 | 2018-01-13 03:30 | 43113.1528 | 0 | 0 | 0 | 7 | 52.8 | 0.2 | 1.1 | 293.5 | 0 | 950.7 | 0 | 0
12.6528 | 2018-01-13 03:40 | 43113.1597 | 0 | 0 | 0 | 6.9 | 53.2 | 0 | 0 | 0 | 0 | 950.7 | 0 | 0
12.6597 | 2018-01-13 03:50 | 43113.1667 | 0 | 0 | 0 | 6.9 | 52.6 | 0 | 1.1 | 293.7 | 0 | 950.6 | 0 | 0
12.6667 | 2018-01-13 04:00 | 43113.1736 | 0 | 0 | 0 | 7.2 | 51.2 | 0 | 0 | 0 | 0 | 950.5 | 0 | 0
12.6736 | 2018-01-13 04:10 | 43113.1806 | 0 | 0 | 0 | 7.3 | 51.5 | 0 | 0 | 0 | 0 | 950.6 | 0 | 0
12.6806 | 2018-01-13 04:20 | 43113.1875 | 0 | 0 | 0 | 7.2 | 51.7 | 0 | 0 | 0 | 0 | 950.6 | 0 | 0
12.6875 | 2018-01-13 04:30 | 43113.1944 | 0 | 0 | 0 | 7.1 | 52.7 | 0 | 0 | 0 | 0 | 950.7 | 0 | 0
12.6944 | 2018-01-13 04:40 | 43113.2014 | 0 | 0 | 0 | 6.7 | 53.3 | 0 | 0.7 | 293.9 | 0 | 950.6 | 0 | 0
12.7014 | 2018-01-13 04:50 | 43113.2083 | 0 | 0 | 0 | 6.4 | 54.5 | 0.6 | 1.4 | 293.6 | 0.1 | 950.6 | 0 | 0
12.7083 | 2018-01-13 05:00 | 43113.2153 | 0 | 0 | 0 | 6.4 | 54.4 | 0 | 0.7 | 293.5 | 0 | 950.6 | 0 | 0
12.7153 | 2018-01-13 05:10 | 43113.2222 | 0 | 0 | 0 | 6.8 | 52.9 | 0.5 | 1.4 | 293.6 | 0 | 950.6 | 0 | 0
12.7222 | 2018-01-13 05:20 | 43113.2292 | 0 | 0 | 0 | 7.3 | 52.8 | 0 | 0 | 0 | 0 | 950.7 | 0 | 0
12.7292 | 2018-01-13 05:30 | 43113.2361 | 0 | 0 | 0 | 7 | 54.2 | 0 | 0 | 0 | 0 | 950.8 | 0 | 0
12.7361 | 2018-01-13 05:40 | 43113.2431 | 0 | 0 | 0 | 6.2 | 57.6 | 0 | 0 | 0 | 0 | 950.8 | 0 | 0
12.7431 | 2018-01-13 05:50 | 43113.25 | 0 | 0 | 0 | 5.9 | 57.9 | 0 | 0 | 0 | 0 | 950.9 | 0 | 0
12.75 | 2018-01-13 06:00 | 43113.2569 | 0 | 0 | 0 | 5.5 | 59.5 | 0.2 | 1.1 | 293.8 | 0 | 951.1 | 0 | 0
12.7569 | 2018-01-13 06:10 | 43113.2639 | 0 | 0 | 0 | 5.4 | 58.5 | 0.1 | 0.7 | 293.9 | 0 | 951.1 | 0 | 0
12.7639 | 2018-01-13 06:20 | 43113.2708 | 0 | 0 | 0 | 5.2 | 58.8 | 0.2 | 1.1 | 293.8 | 0 | 951.1 | 0 | 0
12.7708 | 2018-01-13 06:30 | 43113.2778 | 0 | 0 | 0 | 5.6 | 55.9 | 0.7 | 1.1 | 293.8 | 0 | 951.2 | 0 | 0
12.7778 | 2018-01-13 06:40 | 43113.2847 | 0 | 0 | 0 | 6 | 52.1 | 0.1 | 1.1 | 293.8 | 0 | 951.3 | 0 | 0
12.7847 | 2018-01-13 06:50 | 43113.2917 | 0 | 0 | 0 | 6 | 51.8 | 0 | 0 | 0 | 0 | 951.3 | 0 | 0
12.7917 | 2018-01-13 07:00 | 43113.2986 | 0.6 | 0 | 0 | 5.8 | 54.2 | 0 | 0 | 0 | 0 | 951.2 | 0 | 0
12.7986 | 2018-01-13 07:10 | 43113.3056 | 4.3 | 0 | 4.6 | 5.7 | 57.7 | 0.1 | 0.7 | 294.1 | 0 | 951.3 | 0 | 0
12.8056 | 2018-01-13 07:20 | 43113.3125 | 12.6 | 15.7 | 11.9 | 6.1 | 56 | 0 | 1.1 | 294.1 | 0 | 951.2 | -7.461 | 0
12.8125 | 2018-01-13 07:30 | 43113.3194 | 28.3 | 80.5 | 21.9 | 5.6 | 57 | 0 | 0 | 0 | 0 | 951.2 | -25.3528 | 0
12.8194 | 2018-01-13 07:40 | 43113.3264 | 51.7 | 163.4 | 33.6 | 6.1 | 55.5 | 0 | 0 | 0 | 0 | 951.2 | -35.4133 | 0
12.8264 | 2018-01-13 07:50 | 43113.3333 | 75.6 | 233.5 | 43.9 | 6.8 | 53.9 | 0 | 0 | 0 | 0 | 951.4 | -27.446 | 0
12.8333 | 2018-01-13 08:00 | 43113.3403 | 100.9 | 294.5 | 53.6 | 7.3 | 52.4 | 0.1 | 1.1 | 292.3 | 0 | 951.5 | -17.6913 | 0
12.8403 | 2018-01-13 08:10 | 43113.3472 | 130.6 | 349.6 | 62.8 | 8.1 | 50.6 | 0 | 0.7 | 291.5 | 0 | 951.6 | -25.0209 | 0
12.8472 | 2018-01-13 08:20 | 43113.3542 | 162 | 403.2 | 69.4 | 9.9 | 46.4 | 0 | 0 | 0 | 0 | 951.7 | -38.1777 | 0
12.8542 | 2018-01-13 08:30 | 43113.3611 | 193.6 | 446.1 | 76.6 | 9.9 | 43.7 | 0 | 0 | 0 | 0 | 951.9 | -45.7333 | 0
12.8611 | 2018-01-13 08:40 | 43113.3681 | 221 | 473.9 | 82.7 | 10.2 | 42.7 | 0 | 0 | 0 | 0 | 952 | -47.6564 | 0
12.8681 | 2018-01-13 08:50 | 43113.375 | 246.9 | 497.3 | 87.7 | 11.7 | 43.2 | 0 | 1.1 | 289.6 | 0 | 952.1 | -48.6881 | 0
12.875 | 2018-01-13 09:00 | 43113.3819 | 274.1 | 483.6 | 93.5 | 12.2 | 42.2 | 0 | 1.1 | 289.6 | 0 | 952.1 | -85.9788 | 0
12.8819 | 2018-01-13 09:10 | 43113.3889 | 297.4 | 541.9 | 97.1 | 12.7 | 40.5 | 0 | 0.7 | 289.7 | 0 | 952.2 | -44.4634 | 0
12.8889 | 2018-01-13 09:20 | 43113.3958 | 322.1 | 554.9 | 102.5 | 12.1 | 40.9 | 1 | 2.1 | 289.8 | 0.1 | 952.4 | -46.5857 | 0
12.8958 | 2018-01-13 09:30 | 43113.4028 | 345.2 | 561.1 | 108.2 | 11.9 | 42 | 0.8 | 1.9 | 290.2 | 0.1 | 952.4 | -50.4772 | 0
12.9028 | 2018-01-13 09:40 | 43113.4097 | 361.1 | 551.5 | 114.2 | 13 | 39.7 | 0.1 | 0.7 | 290.1 | 0 | 952.5 | -52.4164 | 0
12.9097 | 2018-01-13 09:50 | 43113.4167 | 373.9 | 544.1 | 117.9 | 13.7 | 37.7 | 0 | 0.7 | 289.3 | 0 | 952.6 | -52.6587 | 0
12.9167 | 2018-01-13 10:00 | 43113.4236 | 399.2 | 559.3 | 123.5 | 13.7 | 36.1 | 0.7 | 1.6 | 289 | 0 | 952.6 | -56.1819 | 0
12.9236 | 2018-01-13 10:10 | 43113.4306 | 413.8 | 548.7 | 131.3 | 13.8 | 34.4 | 0.6 | 1.6 | 289.2 | 0 | 952.6 | -57.9581 | 0
12.9306 | 2018-01-13 10:20 | 43113.4375 | 435.6 | 563.1 | 134.5 | 14.3 | 35.9 | 0.5 | 1.9 | 289.2 | 0.1 | 952.6 | -61.4305 | 0
12.9375 | 2018-01-13 10:30 | 43113.4444 | 446.7 | 549.8 | 141.6 | 14.6 | 35.5 | 0.5 | 1.9 | 289.1 | 0.1 | 952.6 | -63.7382 | 0
12.9444 | 2018-01-13 10:40 | 43113.4514 | 447.6 | 520.1 | 149.3 | 14.8 | 35.7 | 0.4 | 1.6 | 289 | 0.1 | 952.7 | -63.5331 | 0
12.9514 | 2018-01-13 10:50 | 43113.4583 | 456.3 | 511.2 | 154.8 | 15.3 | 35.4 | 0.5 | 1.9 | 288.9 | 0.1 | 952.6 | -64.6404 | 0
12.9583 | 2018-01-13 11:00 | 43113.4653 | 465.7 | 515.1 | 154 | 15 | 35.9 | 1.3 | 2.4 | 289.2 | 0.2 | 952.5 | -67.8673 | 0
12.9653 | 2018-01-13 11:10 | 43113.4722 | 475.3 | 520.3 | 154.1 | 15.1 | 35.9 | 1.2 | 2.4 | 289.8 | 0.1 | 952.3 | -69.7362 | 0
12.9722 | 2018-01-13 11:20 | 43113.4792 | 483.7 | 517 | 158.3 | 15.3 | 35.3 | 1.3 | 2.1 | 289.9 | 0.1 | 952.2 | -71.8001 | 0
12.9792 | 2018-01-13 11:30 | 43113.4861 | 501.7 | 537 | 159.4 | 15.7 | 34.5 | 1.1 | 2.6 | 289.9 | 0.1 | 952 | -74.8068 | 0
12.9861 | 2018-01-13 11:40 | 43113.4931 | 519.3 | 564.2 | 156.4 | 16 | 33.5 | 2 | 3.4 | 290 | 0.1 | 952 | -78.2331 | 0
12.9931 | 2018-01-13 11:50 | 43113.5 | 544.7 | 610.8 | 148.7 | 15.4 | 34.2 | 2.6 | 3.6 | 290.7 | 0.3 | 951.9 | -85.3783 | 0
13 | 2018-01-13 12:00 | 43113.5069 | 560.4 | 639 | 144.5 | 15.8 | 33.7 | 2.3 | 3.6 | 290.9 | 0.2 | 951.7 | -89.0028 | 0
13.0069 | 2018-01-13 12:10 | 43113.5139 | 563.8 | 640.4 | 146 | 16.3 | 31.2 | 2.6 | 4.1 | 290.7 | 0.1 | 951.5 | -89.6525 | 0
13.0139 | 2018-01-13 12:20 | 43113.5208 | 570.6 | 656.4 | 142.8 | 16.8 | 29.9 | 2.6 | 4.6 | 290.5 | 0.1 | 951.4 | -91.7456 | 0
13.0208 | 2018-01-13 12:30 | 43113.5278 | 572 | 668.8 | 137.5 | 17.2 | 28.6 | 2.5 | 4.1 | 290.6 | 0.2 | 951.2 | -93.6564 | 0
13.0278 | 2018-01-13 12:40 | 43113.5347 | 580.6 | 700.3 | 128.9 | 17.9 | 26.3 | 2.9 | 5.6 | 290.6 | 0.3 | 951 | -97.1151 | 0
13.0347 | 2018-01-13 12:50 | 43113.5417 | 579.3 | 709.2 | 125.5 | 18 | 26.4 | 3.7 | 5.6 | 290.8 | 0.3 | 950.8 | -98.8753 | 0
13.0417 | 2018-01-13 13:00 | 43113.5486 | 571.4 | 711.5 | 121.3 | 18 | 26.1 | 3.5 | 5.6 | 290.9 | 0.3 | 950.6 | -99.1177 | 0
13.0486 | 2018-01-13 13:10 | 43113.5556 | 571.9 | 733.9 | 114.3 | 18.2 | 26 | 4 | 5.9 | 290.9 | 0.3 | 950.4 | -100 | 0
13.0556 | 2018-01-13 13:20 | 43113.5625 | 559 | 728.4 | 112.6 | 18 | 25.6 | 4.1 | 6.2 | 290.9 | 0.3 | 950.2 | -100 | 0
13.0625 | 2018-01-13 13:30 | 43113.5694 | 547.3 | 730.2 | 109.6 | 18.2 | 25.3 | 3.8 | 6.2 | 290.8 | 0.4 | 950 | -99.2466 | 0
13.0694 | 2018-01-13 13:40 | 43113.5764 | 530.1 | 724.3 | 106.9 | 18.2 | 25.1 | 3.6 | 5.6 | 290.8 | 0.3 | 949.8 | -96.3061 | 0
13.0764 | 2018-01-13 13:50 | 43113.5833 | 502.1 | 691 | 109.9 | 18.5 | 25.7 | 3.4 | 5.4 | 290.6 | 0.2 | 949.8 | -89.7038 | 0
13.0833 | 2018-01-13 14:00 | 43113.5903 | 486.4 | 685.2 | 109.4 | 18.7 | 26.4 | 3.3 | 5.4 | 290.3 | 0.3 | 949.6 | -87.8483 | 0
13.0903 | 2018-01-13 14:10 | 43113.5972 | 464.2 | 671.7 | 107.6 | 18.7 | 25.7 | 3.3 | 5.4 | 289.8 | 0.3 | 949.5 | -84.317 | 0
13.0972 | 2018-01-13 14:20 | 43113.6042 | 441.9 | 656.7 | 106.4 | 18.8 | 25.2 | 3.6 | 5.1 | 289.4 | 0.4 | 949.5 | -81.6265 | 0
13.1042 | 2018-01-13 14:30 | 43113.6111 | 415 | 636.1 | 104.3 | 18.9 | 24.9 | 3.4 | 4.9 | 289.5 | 0.4 | 949.5 | -76.705 | 0
13.1111 | 2018-01-13 14:40 | 43113.6181 | 394.9 | 636.8 | 98.8 | 19 | 22.7 | 3.7 | 6.4 | 289.5 | 0.4 | 949.5 | -74.7202 | 0
13.1181 | 2018-01-13 14:50 | 43113.625 | 364.2 | 602 | 98.6 | 18.9 | 22.2 | 3.4 | 5.6 | 289.8 | 0.3 | 949.5 | -69.9838 | 0
13.125 | 2018-01-13 15:00 | 43113.6319 | 339.6 | 586.1 | 96.3 | 18.9 | 22.5 | 3.1 | 5.6 | 289.9 | 0.2 | 949.4 | -65.8066 | 0
13.1319 | 2018-01-13 15:10 | 43113.6389 | 312.3 | 566.5 | 92.1 | 19 | 24 | 3 | 5.1 | 289.7 | 0.2 | 949.2 | -62.4801 | 0
13.1389 | 2018-01-13 15:20 | 43113.6458 | 283.8 | 539 | 88.1 | 18.6 | 23.9 | 3.2 | 4.6 | 289.7 | 0.2 | 949.1 | -61.4398 | 0
13.1458 | 2018-01-13 15:30 | 43113.6528 | 258.7 | 512.5 | 85.6 | 18.6 | 24.6 | 2.9 | 4.6 | 289.9 | 0.1 | 949 | -63.0211 | 0
13.1528 | 2018-01-13 15:40 | 43113.6597 | 232.9 | 486.2 | 81.4 | 18.8 | 25.6 | 2.5 | 4.1 | 289.9 | 0.1 | 949 | -65.3672 | 0
13.1597 | 2018-01-13 15:50 | 43113.6667 | 203.5 | 457.5 | 74 | 18.6 | 25.3 | 3.3 | 4.9 | 289.8 | 0.1 | 949 | -65.3369 | 0
13.1667 | 2018-01-13 16:00 | 43113.6736 | 175.2 | 424.2 | 68.5 | 18.3 | 25.8 | 3.2 | 5.6 | 290.1 | 0.2 | 949 | -61.0751 | 0
13.1736 | 2018-01-13 16:10 | 43113.6806 | 144.9 | 388.1 | 60.8 | 18.1 | 26.5 | 3.2 | 5.4 | 290.3 | 0.1 | 949 | -51.5222 | 0
13.1806 | 2018-01-13 16:20 | 43113.6875 | 110.1 | 320 | 53.2 | 17.9 | 26.9 | 3.5 | 5.6 | 290.6 | 0.1 | 949 | -31.152 | 0
13.1875 | 2018-01-13 16:30 | 43113.6944 | 76.5 | 219.6 | 44.3 | 17.5 | 27.9 | 3 | 4.9 | 290.8 | 0.2 | 948.9 | -24.0086 | 0
13.1944 | 2018-01-13 16:40 | 43113.7014 | 56.1 | 158.1 | 35.7 | 17.2 | 28.6 | 2.8 | 4.4 | 291.1 | 0.2 | 949 | -42.2077 | 0
13.2014 | 2018-01-13 16:50 | 43113.7083 | 33.2 | 93.2 | 25.1 | 16.8 | 27.8 | 2.9 | 4.6 | 291.4 | 0 | 949 | -20.5128 | 0
13.2083 | 2018-01-13 17:00 | 43113.7153 | 14.4 | 31.6 | 12.5 | 16.3 | 28.3 | 2.5 | 3.9 | 291.7 | 0.1 | 949 | -15.0358 | 0
13.2153 | 2018-01-13 17:10 | 43113.7222 | 3.3 | 0 | 3.6 | 16 | 29.6 | 1.9 | 3.6 | 292 | 0.1 | 949 | 26.7913 | 0
13.2222 | 2018-01-13 17:20 | 43113.7292 | 0 | 0 | 0 | 15.6 | 33.1 | 2 | 3.4 | 292.3 | 0.1 | 949 | 0 | 0
13.2292 | 2018-01-13 17:30 | 43113.7361 | 0 | 0 | 0 | 15.2 | 36 | 2.2 | 3.6 | 292.4 | 0.1 | 949.2 | 0 | 0
13.2361 | 2018-01-13 17:40 | 43113.7431 | 0 | 0 | 0 | 14.8 | 37.6 | 1.8 | 2.9 | 292.5 | 0.1 | 949.1 | 0 | 0
13.2431 | 2018-01-13 17:50 | 43113.75 | 0 | 0 | 0 | 14.4 | 38.9 | 1.4 | 2.6 | 292.7 | 0.1 | 949.2 | 0 | 0
13.25 | 2018-01-13 18:00 | 43113.7569 | 0 | 0 | 0 | 14 | 39.2 | 1.9 | 3.4 | 292.7 | 0.2 | 949.2 | 0 | 0
13.2569 | 2018-01-13 18:10 | 43113.7639 | 0 | 0 | 0 | 13.9 | 38.3 | 1.5 | 2.9 | 292.7 | 0.2 | 949.4 | 0 | 0
13.2639 | 2018-01-13 18:20 | 43113.7708 | 0 | 0 | 0 | 13.8 | 38.7 | 2.1 | 3.1 | 292.7 | 0.2 | 949.5 | 0 | 0
13.2708 | 2018-01-13 18:30 | 43113.7778 | 0 | 0 | 0 | 13.5 | 39.6 | 2.1 | 3.1 | 292.7 | 0.2 | 949.6 | 0 | 0
13.2778 | 2018-01-13 18:40 | 43113.7847 | 0 | 0 | 0 | 13.3 | 40.2 | 1.9 | 2.6 | 292.8 | 0 | 949.6 | 0 | 0
13.2847 | 2018-01-13 18:50 | 43113.7917 | 0 | 0 | 0 | 13.3 | 40.3 | 2.2 | 3.4 | 292.8 | 0.2 | 949.7 | 0 | 0
13.2917 | 2018-01-13 19:00 | 43113.7986 | 0 | 0 | 0 | 12.8 | 41.5 | 1.1 | 2.4 | 292.8 | 0.1 | 949.9 | 0 | 0
13.2986 | 2018-01-13 19:10 | 43113.8056 | 0 | 0 | 0 | 12.7 | 41.7 | 1.9 | 3.1 | 292.9 | 0.1 | 949.9 | 0 | 0
13.3056 | 2018-01-13 19:20 | 43113.8125 | 0 | 0 | 0 | 12.8 | 40.9 | 2.1 | 3.4 | 292.9 | 0.1 | 949.9 | 0 | 0
13.3125 | 2018-01-13 19:30 | 43113.8194 | 0 | 0 | 0 | 12.8 | 40.5 | 2 | 3.4 | 292.8 | 0.1 | 949.9 | 0 | 0
13.3194 | 2018-01-13 19:40 | 43113.8264 | 0 | 0 | 0 | 12.2 | 42.6 | 1.2 | 2.4 | 292.8 | 0.1 | 949.9 | 0 | 0
13.3264 | 2018-01-13 19:50 | 43113.8333 | 0 | 0 | 0 | 11.6 | 44.7 | 0.7 | 1.6 | 293.1 | 0.1 | 950 | 0 | 0
13.3333 | 2018-01-13 20:00 | 43113.8403 | 0 | 0 | 0 | 11.2 | 45.6 | 0.8 | 2.1 | 293.3 | 0.1 | 950.2 | 0 | 0
13.3403 | 2018-01-13 20:10 | 43113.8472 | 0 | 0 | 0 | 10.5 | 45.9 | 1.3 | 2.1 | 293.4 | 0.1 | 950.3 | 0 | 0
13.3472 | 2018-01-13 20:20 | 43113.8542 | 0 | 0 | 0 | 10.3 | 46 | 0.8 | 1.4 | 293.4 | 0.1 | 950.4 | 0 | 0
13.3542 | 2018-01-13 20:30 | 43113.8611 | 0 | 0 | 0 | 10.3 | 46 | 0.6 | 1.4 | 293.4 | 0.1 | 950.5 | 0 | 0
13.3611 | 2018-01-13 20:40 | 43113.8681 | 0 | 0 | 0 | 10.1 | 47.7 | 0.6 | 1.4 | 293.5 | 0.1 | 950.5 | 0 | 0
13.3681 | 2018-01-13 20:50 | 43113.875 | 0 | 0 | 0 | 9.8 | 49 | 0.1 | 0.7 | 293.7 | 0 | 950.5 | 0 | 0
13.375 | 2018-01-13 21:00 | 43113.8819 | 0 | 0 | 0 | 10.1 | 47.8 | 0.2 | 0.7 | 293.6 | 0 | 950.5 | 0 | 0
13.3819 | 2018-01-13 21:10 | 43113.8889 | 0 | 0 | 0 | 9.8 | 49.7 | 0 | 0 | 0 | 0 | 950.4 | 0 | 0
13.3889 | 2018-01-13 21:20 | 43113.8958 | 0 | 0 | 0 | 10.1 | 50.5 | 0.3 | 1.6 | 293.4 | 0 | 950.5 | 0 | 0
13.3958 | 2018-01-13 21:30 | 43113.9028 | 0 | 0 | 0 | 9.9 | 51.2 | 0 | 0.7 | 293.4 | 0 | 950.5 | 0 | 0
13.4028 | 2018-01-13 21:40 | 43113.9097 | 0 | 0 | 0 | 9.7 | 50.2 | 0 | 0 | 0 | 0 | 950.5 | 0 | 0
13.4097 | 2018-01-13 21:50 | 43113.9167 | 0 | 0 | 0 | 9.7 | 51.8 | 0 | 0 | 0 | 0 | 950.5 | 0 | 0
13.4167 | 2018-01-13 22:00 | 43113.9236 | 0 | 0 | 0 | 9.6 | 49.6 | 0.5 | 1.4 | 293.4 | 0.1 | 950.5 | 0 | 0
13.4236 | 2018-01-13 22:10 | 43113.9306 | 0 | 0 | 0 | 9.8 | 49.2 | 0.9 | 1.4 | 293.3 | 0 | 950.5 | 0 | 0
13.4306 | 2018-01-13 22:20 | 43113.9375 | 0 | 0 | 0 | 9.9 | 48.2 | 0.6 | 1.4 | 293.2 | 0 | 950.6 | 0 | 0
13.4375 | 2018-01-13 22:30 | 43113.9444 | 0 | 0 | 0 | 9.8 | 47.9 | 0.2 | 1.1 | 293.2 | 0 | 950.6 | 0 | 0
13.4444 | 2018-01-13 22:40 | 43113.9514 | 0 | 0 | 0 | 9.9 | 47.8 | 0.2 | 1.4 | 293.3 | 0 | 950.7 | 0 | 0
13.4514 | 2018-01-13 22:50 | 43113.9583 | 0 | 0 | 0 | 9.6 | 46.7 | 0.4 | 1.4 | 293.3 | 0.1 | 950.7 | 0 | 0
13.4583 | 2018-01-13 23:00 | 43113.9653 | 0 | 0 | 0 | 9.5 | 49.1 | 0 | 0 | 0 | 0 | 950.6 | 0 | 0
13.4653 | 2018-01-13 23:10 | 43113.9722 | 0 | 0 | 0 | 9.8 | 49.8 | 0 | 0 | 0 | 0 | 950.6 | 0 | 0
13.4722 | 2018-01-13 23:20 | 43113.9792 | 0 | 0 | 0 | 9 | 49.8 | 0.2 | 1.1 | 293.7 | 0 | 950.5 | 0 | 0
13.4792 | 2018-01-13 23:30 | 43113.9861 | 0 | 0 | 0 | 9.1 | 48.6 | 0.2 | 1.1 | 293.6 | 0 | 950.4 | 0 | 0
13.4861 | 2018-01-13 23:40 | 43113.9931 | 0 | 0 | 0 | 8.3 | 49.8 | 0.3 | 1.1 | 293.7 | 0 | 950.3 | 0 | 0
13.4931 | 2018-01-13 23:50 | 43114 | 0 | 0 | 0 | 8.3 | 46.5 | 0.4 | 1.1 | 293.7 | 0.1 | 950.2 | 0 | 0
13.5 | 2018-01-14 | 43114.0069 | 0 | 0 | 0 | 8 | 48.3 | 0.1 | 1.1 | 293.8 | 0 | 950.2 | 0 | 0
13.5069 | 2018-01-14 00:10 | 43114.0139 | 0 | 0 | 0 | 7.4 | 49.9 | 0 | 0.7 | 293.8 | 0 | 950.3 | 0 | 0
13.5139 | 2018-01-14 00:20 | 43114.0208 | 0 | 0 | 0 | 7.9 | 48.5 | 0 | 0 | 0 | 0 | 950.4 | 0 | 0
13.5208 | 2018-01-14 00:30 | 43114.0278 | 0 | 0 | 0 | 7.6 | 50.4 | 0.1 | 1.6 | 294.1 | 0 | 950.4 | 0 | 0
13.5278 | 2018-01-14 00:40 | 43114.0347 | 0 | 0 | 0 | 8 | 52.7 | 0.2 | 1.9 | 294.1 | 0 | 950.5 | 0 | 0
13.5347 | 2018-01-14 00:50 | 43114.0417 | 0 | 0 | 0 | 7.1 | 55.1 | 0.2 | 1.4 | 294 | 0 | 950.4 | 0 | 0
13.5417 | 2018-01-14 01:00 | 43114.0486 | 0 | 0 | 0 | 7.5 | 53.2 | 1 | 1.6 | 293.9 | 0.1 | 950.4 | 0 | 0
13.5486 | 2018-01-14 01:10 | 43114.0556 | 0 | 0 | 0 | 7.4 | 53.7 | 0.3 | 1.4 | 293.8 | 0 | 950.4 | 0 | 0
13.5556 | 2018-01-14 01:20 | 43114.0625 | 0 | 0 | 0 | 7.2 | 53.6 | 0.3 | 1.4 | 293.8 | 0 | 950.3 | 0 | 0
13.5625 | 2018-01-14 01:30 | 43114.0694 | 0 | 0 | 0 | 7.3 | 53.4 | 0.2 | 0.7 | 293.8 | 0 | 950.4 | 0 | 0
13.5694 | 2018-01-14 01:40 | 43114.0764 | 0 | 0 | 0 | 7.5 | 52.7 | 0.2 | 1.1 | 293.8 | 0 | 950.4 | 0 | 0
13.5764 | 2018-01-14 01:50 | 43114.0833 | 0 | 0 | 0 | 7.5 | 52.7 | 0.3 | 1.1 | 293.8 | 0 | 950.2 | 0 | 0
13.5833 | 2018-01-14 02:00 | 43114.0903 | 0 | 0 | 0 | 7.7 | 52.2 | 0.2 | 1.1 | 293.8 | 0 | 950 | 0 | 0
13.5903 | 2018-01-14 02:10 | 43114.0972 | 0 | 0 | 0 | 8 | 51.4 | 0 | 0 | 0 | 0 | 950 | 0 | 0
13.5972 | 2018-01-14 02:20 | 43114.1042 | 0 | 0 | 0 | 7.5 | 54 | 0 | 0 | 0 | 0 | 950 | 0 | 0
13.6042 | 2018-01-14 02:30 | 43114.1111 | 0 | 0 | 0 | 7.4 | 53.6 | 0 | 0 | 0 | 0 | 949.9 | 0 | 0
13.6111 | 2018-01-14 02:40 | 43114.1181 | 0 | 0 | 0 | 7.4 | 54.9 | 0.3 | 1.1 | 293.8 | 0 | 949.8 | 0 | 0
13.6181 | 2018-01-14 02:50 | 43114.125 | 0 | 0 | 0 | 7 | 54.3 | 0 | 0.4 | 293.8 | 0 | 949.7 | 0 | 0
13.625 | 2018-01-14 03:00 | 43114.1319 | 0 | 0 | 0 | 7.6 | 54.4 | 0 | 0 | 0 | 0 | 949.7 | 0 | 0
13.6319 | 2018-01-14 03:10 | 43114.1389 | 0 | 0 | 0 | 7.1 | 55.8 | 0 | 0 | 0 | 0 | 949.7 | 0 | 0
13.6389 | 2018-01-14 03:20 | 43114.1458 | 0 | 0 | 0 | 6.8 | 56.9 | 0 | 0 | 0 | 0 | 949.7 | 0 | 0
13.6458 | 2018-01-14 03:30 | 43114.1528 | 0 | 0 | 0 | 6.8 | 57.1 | 0 | 0 | 0 | 0 | 949.6 | 0 | 0
13.6528 | 2018-01-14 03:40 | 43114.1597 | 0 | 0 | 0 | 7 | 54.8 | 0.1 | 1.1 | 294.1 | 0 | 949.6 | 0 | 0
13.6597 | 2018-01-14 03:50 | 43114.1667 | 0 | 0 | 0 | 7.4 | 52.7 | 0 | 0 | 0 | 0 | 949.6 | 0 | 0
13.6667 | 2018-01-14 04:00 | 43114.1736 | 0 | 0 | 0 | 6.6 | 56.5 | 0 | 0.7 | 294 | 0 | 949.6 | 0 | 0
13.6736 | 2018-01-14 04:10 | 43114.1806 | 0 | 0 | 0 | 6 | 59.7 | 0.1 | 1.1 | 294 | 0 | 949.5 | 0 | 0
13.6806 | 2018-01-14 04:20 | 43114.1875 | 0 | 0 | 0 | 6.2 | 57.4 | 0 | 0 | 0 | 0 | 949.5 | 0 | 0
13.6875 | 2018-01-14 04:30 | 43114.1944 | 0 | 0 | 0 | 6 | 57.4 | 0.2 | 1.1 | 294.3 | 0 | 949.4 | 0 | 0
13.6944 | 2018-01-14 04:40 | 43114.2014 | 0 | 0 | 0 | 5.9 | 58.5 | 0.2 | 1.1 | 294.2 | 0 | 949.3 | 0 | 0
13.7014 | 2018-01-14 04:50 | 43114.2083 | 0 | 0 | 0 | 6.5 | 58.9 | 0 | 0 | 0 | 0 | 949.2 | 0 | 0
13.7083 | 2018-01-14 05:00 | 43114.2153 | 0 | 0 | 0 | 6.4 | 58 | 0 | 0 | 0 | 0 | 949.3 | 0 | 0
13.7153 | 2018-01-14 05:10 | 43114.2222 | 0 | 0 | 0 | 6.3 | 55.4 | 0 | 0 | 0 | 0 | 949.3 | 0 | 0
13.7222 | 2018-01-14 05:20 | 43114.2292 | 0 | 0 | 0 | 6.2 | 54.8 | 0 | 0 | 0 | 0 | 949.3 | 0 | 0
13.7292 | 2018-01-14 05:30 | 43114.2361 | 0 | 0 | 0 | 6 | 54.2 | 0 | 0 | 0 | 0 | 949.3 | 0 | 0
13.7361 | 2018-01-14 05:40 | 43114.2431 | 0 | 0 | 0 | 5.8 | 55.7 | 0 | 0.7 | 294.1 | 0 | 949.4 | 0 | 0
13.7431 | 2018-01-14 05:50 | 43114.25 | 0 | 0 | 0 | 5.8 | 54.3 | 0.2 | 0.7 | 294.1 | 0 | 949.4 | 0 | 0
13.75 | 2018-01-14 06:00 | 43114.2569 | 0 | 0 | 0 | 5.8 | 54.7 | 0 | 0 | 0 | 0 | 949.5 | 0 | 0
13.7569 | 2018-01-14 06:10 | 43114.2639 | 0 | 0 | 0 | 6 | 54.5 | 0 | 0 | 0 | 0 | 949.5 | 0 | 0
13.7639 | 2018-01-14 06:20 | 43114.2708 | 0 | 0 | 0 | 5.8 | 55.5 | 0 | 0 | 0 | 0 | 949.5 | 0 | 0
13.7708 | 2018-01-14 06:30 | 43114.2778 | 0 | 0 | 0 | 5.5 | 57.6 | 0 | 0 | 0 | 0 | 949.6 | 0 | 0
13.7778 | 2018-01-14 06:40 | 43114.2847 | 0 | 0 | 0 | 5.9 | 57.9 | 0 | 0 | 0 | 0 | 949.7 | 0 | 0
13.7847 | 2018-01-14 06:50 | 43114.2917 | 0 | 0 | 0 | 5.6 | 58.1 | 0 | 0.7 | 294.4 | 0 | 949.8 | 0 | 0
13.7917 | 2018-01-14 07:00 | 43114.2986 | 0 | 0 | 0 | 5.3 | 59.3 | 0 | 0 | 0 | 0 | 949.8 | 0 | 0
13.7986 | 2018-01-14 07:10 | 43114.3056 | 4.1 | 0 | 4.1 | 5.3 | 60.1 | 0 | 0 | 0 | 0 | 949.9 | 0 | 0
13.8056 | 2018-01-14 07:20 | 43114.3125 | 12.1 | 7.2 | 11.7 | 5.6 | 59.1 | 0 | 0 | 0 | 0 | 950 | -5.7881 | 0
13.8125 | 2018-01-14 07:30 | 43114.3194 | 26.6 | 47.2 | 22.6 | 6.1 | 56.9 | 0 | 0 | 0 | 0 | 950 | -18.2682 | 0
13.8194 | 2018-01-14 07:40 | 43114.3264 | 46.6 | 108.7 | 33.5 | 6.5 | 56.1 | 0 | 0 | 0 | 0 | 950.2 | -34.0789 | 0
13.8264 | 2018-01-14 07:50 | 43114.3333 | 68.6 | 168.2 | 44.4 | 7.1 | 53.6 | 0 | 0 | 0 | 0 | 950.3 | -29.7434 | 0
13.8333 | 2018-01-14 08:00 | 43114.3403 | 91 | 219.9 | 53.9 | 7.6 | 52.8 | 0 | 1.3 | 292.9 | 0 | 950.4 | -23.6179 | 0
13.8403 | 2018-01-14 08:10 | 43114.3472 | 118.8 | 272.5 | 63.3 | 8.4 | 52.7 | 0 | 0 | 0 | 0 | 950.5 | -32.633 | 0
13.8472 | 2018-01-14 08:20 | 43114.3542 | 149.2 | 319.6 | 73.6 | 8.8 | 50.2 | 0 | 0 | 0 | 0 | 950.6 | -39.0791 | 0
13.8542 | 2018-01-14 08:30 | 43114.3611 | 179.3 | 363.8 | 82.2 | 9.5 | 49.8 | 0 | 0 | 0 | 0 | 950.6 | -42.607 | 0
13.8611 | 2018-01-14 08:40 | 43114.3681 | 206.5 | 396.1 | 88.8 | 10.9 | 48.1 | 0 | 0 | 0 | 0 | 950.7 | -45.9364 | 0
13.8681 | 2018-01-14 08:50 | 43114.375 | 234 | 420.6 | 97.5 | 11.8 | 45 | 0 | 0 | 0 | 0 | 950.8 | -45.6683 | 0
13.875 | 2018-01-14 09:00 | 43114.3819 | 257.7 | 437.7 | 104.2 | 12.3 | 42.2 | 0 | 0 | 0 | 0 | 951.1 | -44.5307 | 0
13.8819 | 2018-01-14 09:10 | 43114.3889 | 276 | 442.4 | 109.2 | 12.7 | 40.7 | 0 | 0 | 0 | 0 | 951.3 | -44.0377 | 0
13.8889 | 2018-01-14 09:20 | 43114.3958 | 296.9 | 452.1 | 114.4 | 12.9 | 40.7 | 0 | 0.7 | 289.6 | 0 | 951.5 | -45.8993 | 0
13.8958 | 2018-01-14 09:30 | 43114.4028 | 323.6 | 474.4 | 119.5 | 13.1 | 40.7 | 0.1 | 1.1 | 289.6 | 0 | 951.6 | -50.3316 | 0
13.9028 | 2018-01-14 09:40 | 43114.4097 | 346.7 | 487.7 | 124.3 | 13.2 | 40.4 | 0.1 | 1.1 | 289.8 | 0 | 951.8 | -54.2892 | 0
13.9097 | 2018-01-14 09:50 | 43114.4167 | 370.9 | 502.5 | 129.9 | 13.6 | 38.8 | 0 | 0 | 0 | 0 | 951.9 | -57.2334 | 0
13.9167 | 2018-01-14 10:00 | 43114.4236 | 386.5 | 500.5 | 134.8 | 13.8 | 38 | 0 | 0.7 | 288.8 | 0 | 952 | -59.3459 | 0
13.9236 | 2018-01-14 10:10 | 43114.4306 | 416.3 | 528.4 | 139 | 14.3 | 36.3 | 0.3 | 1.6 | 288.8 | 0 | 952.1 | -64.9073 | 0
13.9306 | 2018-01-14 10:20 | 43114.4375 | 436.9 | 543.9 | 140.3 | 15.1 | 34.5 | 0.1 | 1.1 | 289 | 0 | 952.2 | -69.0315 | 0
13.9375 | 2018-01-14 10:30 | 43114.4444 | 457.1 | 558.3 | 141.6 | 15.8 | 33.5 | 0 | 0.7 | 288.7 | 0 | 952.2 | -73.8018 | 0
13.9444 | 2018-01-14 10:40 | 43114.4514 | 469.2 | 555.3 | 145.4 | 15.5 | 33 | 0.5 | 2.1 | 288.7 | 0.1 | 952.2 | -75.8579 | 0
13.9514 | 2018-01-14 10:50 | 43114.4583 | 482.7 | 555.2 | 149.3 | 14.8 | 34.1 | 0.9 | 1.9 | 289.5 | 0.2 | 952.3 | -79.1625 | 0
13.9583 | 2018-01-14 11:00 | 43114.4653 | 497.6 | 563.2 | 151.8 | 15.6 | 33.2 | 0.4 | 1.9 | 289.8 | 0.1 | 952.2 | -81.0755 | 0
13.9653 | 2018-01-14 11:10 | 43114.4722 | 507 | 560.8 | 156 | 16.1 | 32.4 | 0.5 | 1.9 | 289.4 | 0.1 | 952.1 | -81.4855 | 0
13.9722 | 2018-01-14 11:20 | 43114.4792 | 516 | 559.4 | 159.3 | 16.2 | 32.5 | 0.2 | 1.6 | 289 | 0 | 952.1 | -83.5048 | 0
13.9792 | 2018-01-14 11:30 | 43114.4861 | 521.3 | 557.4 | 161.8 | 17 | 31.4 | 0.4 | 1.9 | 288.7 | 0 | 952 | -82.589 | 0
13.9861 | 2018-01-14 11:40 | 43114.4931 | 532.3 | 570.4 | 160.7 | 16.9 | 29.9 | 1.3 | 2.9 | 289.2 | 0.3 | 951.9 | -84.7676 | 0
13.9931 | 2018-01-14 11:50 | 43114.5 | 549.5 | 594.9 | 158.8 | 16.8 | 29 | 1.4 | 2.4 | 290 | 0.1 | 951.7 | -89.1248 | 0
14 | 2018-01-14 12:00 | 43114.5069 | 545.4 | 581.4 | 161.9 | 16.8 | 28.6 | 0.9 | 2.1 | 290.2 | 0 | 951.6 | -87.0612 | 0
14.0069 | 2018-01-14 12:10 | 43114.5139 | 548.2 | 587.9 | 159.7 | 17.4 | 28.1 | 0.5 | 1.9 | 289.9 | 0.1 | 951.4 | -88.0337 | 0
14.0139 | 2018-01-14 12:20 | 43114.5208 | 543.7 | 580.4 | 160.7 | 18.1 | 27.5 | 0.6 | 2.1 | 289.1 | 0.1 | 951.3 | -86.4512 | 0
14.0208 | 2018-01-14 12:30 | 43114.5278 | 540.8 | 576.5 | 161.2 | 18.2 | 28.1 | 0.5 | 1.6 | 289.4 | 0.1 | 951.1 | -86.6161 | 0
14.0278 | 2018-01-14 12:40 | 43114.5347 | 541.7 | 588.1 | 157 | 18.4 | 27.5 | 1.2 | 2.4 | 289.7 | 0.1 | 951 | -87.8954 | 0
14.0347 | 2018-01-14 12:50 | 43114.5417 | 529.8 | 576.6 | 155.5 | 18.6 | 27.2 | 1.3 | 2.9 | 290.2 | 0.1 | 950.8 | -86.7452 | 0
14.0417 | 2018-01-14 13:00 | 43114.5486 | 513.4 | 556.6 | 156.2 | 19.1 | 27.1 | 0.8 | 2.4 | 290.3 | 0.1 | 950.8 | -83.5647 | 0
14.0486 | 2018-01-14 13:10 | 43114.5556 | 493.3 | 525.8 | 159.8 | 19.2 | 27.4 | 1.1 | 2.4 | 290.5 | 0.1 | 950.8 | -80.2772 | 0
14.0556 | 2018-01-14 13:20 | 43114.5625 | 461.2 | 478.9 | 162.1 | 19.6 | 27.2 | 0.7 | 1.9 | 290.6 | 0.1 | 950.8 | -73.8518 | 0
14.0625 | 2018-01-14 13:30 | 43114.5694 | 487.2 | 545.1 | 153.6 | 19.2 | 26.6 | 2 | 3.6 | 290.8 | 0.2 | 950.7 | -83.6781 | 0
14.0694 | 2018-01-14 13:40 | 43114.5764 | 493.7 | 592.1 | 140 | 18.7 | 25.3 | 1.7 | 3.4 | 291.3 | 0.1 | 950.6 | -89.9212 | 0
14.0764 | 2018-01-14 13:50 | 43114.5833 | 481.3 | 597.8 | 135.2 | 19.4 | 23.5 | 0.8 | 2.9 | 291 | 0.1 | 950.5 | -87.1529 | 0
14.0833 | 2018-01-14 14:00 | 43114.5903 | 445.7 | 555.7 | 133.7 | 19.7 | 23.4 | 1.9 | 3.1 | 290.2 | 0 | 950.4 | -80.2114 | 0
14.0903 | 2018-01-14 14:10 | 43114.5972 | 441.8 | 583.8 | 125.6 | 19.6 | 23.1 | 1 | 2.6 | 290.4 | 0.1 | 950.4 | -82.3522 | 0
14.0972 | 2018-01-14 14:20 | 43114.6042 | 429.2 | 597.1 | 118.7 | 20 | 22.3 | 1.5 | 3.1 | 289.7 | 0.1 | 950.3 | -81.7139 | 0
14.1042 | 2018-01-14 14:30 | 43114.6111 | 408.5 | 594.8 | 112.8 | 19.5 | 22.5 | 2 | 3.1 | 289.9 | 0.2 | 950.3 | -78.903 | 0
14.1111 | 2018-01-14 14:40 | 43114.6181 | 387.2 | 582.4 | 111.3 | 19.8 | 22.3 | 1.3 | 2.9 | 290.3 | 0.1 | 950.3 | -75.7501 | 0
14.1181 | 2018-01-14 14:50 | 43114.625 | 355 | 541.4 | 111.4 | 19.7 | 22.7 | 1.9 | 3.1 | 290.1 | 0 | 950.4 | -70.1697 | 0
14.125 | 2018-01-14 15:00 | 43114.6319 | 320.9 | 495.4 | 110.6 | 19.7 | 23.3 | 1.3 | 2.6 | 290.4 | 0.1 | 950.4 | -63.4638 | 0
14.1319 | 2018-01-14 15:10 | 43114.6389 | 295.9 | 480.4 | 105.4 | 19.6 | 22.8 | 2.2 | 3.4 | 290.5 | 0.1 | 950.4 | -58.9715 | 0
14.1389 | 2018-01-14 15:20 | 43114.6458 | 284.3 | 503.8 | 97.8 | 19.4 | 21.9 | 2.1 | 3.1 | 290.9 | 0.1 | 950.4 | -63.0108 | 0
14.1458 | 2018-01-14 15:30 | 43114.6528 | 256.4 | 474.2 | 93.2 | 19.6 | 22.3 | 1.6 | 3.1 | 290.8 | 0.1 | 950.4 | -62.8511 | 0
14.1528 | 2018-01-14 15:40 | 43114.6597 | 225.4 | 423.2 | 90.8 | 19.6 | 22.9 | 1.9 | 3.1 | 290.7 | 0.1 | 950.4 | -61.3476 | 0
14.1597 | 2018-01-14 15:50 | 43114.6667 | 184.5 | 341.4 | 85.6 | 19.4 | 23.4 | 1.4 | 2.6 | 290.9 | 0.1 | 950.4 | -52.9408 | 0
14.1667 | 2018-01-14 16:00 | 43114.6736 | 153 | 284.9 | 79.3 | 19.4 | 23.5 | 1.4 | 2.4 | 291 | 0.1 | 950.3 | -45.6239 | 0
14.1736 | 2018-01-14 16:10 | 43114.6806 | 122.1 | 226.6 | 71.4 | 19.1 | 24 | 1.6 | 2.6 | 291.2 | 0.1 | 950.3 | -34.2096 | 0
14.1806 | 2018-01-14 16:20 | 43114.6875 | 92.8 | 171.1 | 60.4 | 18.9 | 24.7 | 1 | 2.1 | 291.5 | 0.1 | 950.3 | -25.1252 | 0
14.1875 | 2018-01-14 16:30 | 43114.6944 | 67.2 | 116.9 | 48.9 | 18.6 | 25.5 | 1.8 | 2.9 | 291.8 | 0.1 | 950.3 | -18.421 | 0
14.1944 | 2018-01-14 16:40 | 43114.7014 | 44.8 | 59.4 | 37 | 17.9 | 27.1 | 2 | 3.1 | 292.2 | 0.1 | 950.3 | -14.98 | 0
14.2014 | 2018-01-14 16:50 | 43114.7083 | 26.4 | 21.6 | 24.4 | 17.4 | 28.1 | 2.3 | 3.6 | 292.6 | 0.1 | 950.3 | -5.3549 | 0
14.2083 | 2018-01-14 17:00 | 43114.7153 | 12.6 | 2 | 12.6 | 16.9 | 29.7 | 1.3 | 2.6 | 292.8 | 0.1 | 950.4 | 2 | 0
14.2153 | 2018-01-14 17:10 | 43114.7222 | 2.5 | 0 | 2.6 | 16.2 | 31.2 | 1.5 | 2.4 | 293.1 | 0.1 | 950.5 | 7.2109 | 0
14.2222 | 2018-01-14 17:20 | 43114.7292 | 0 | 0 | 0 | 15.8 | 31.7 | 1.7 | 2.6 | 293.2 | 0.1 | 950.5 | 0 | 0
14.2292 | 2018-01-14 17:30 | 43114.7361 | 0 | 0 | 0 | 15.5 | 32.1 | 2.1 | 3.1 | 293.2 | 0.1 | 950.6 | 0 | 0
14.2361 | 2018-01-14 17:40 | 43114.7431 | 0 | 0 | 0 | 15.3 | 32.5 | 2.1 | 3.6 | 293.2 | 0.1 | 950.6 | 0 | 0
14.2431 | 2018-01-14 17:50 | 43114.75 | 0 | 0 | 0 | 15.3 | 32.4 | 1.7 | 3.1 | 293.2 | 0.1 | 950.6 | 0 | 0
14.25 | 2018-01-14 18:00 | 43114.7569 | 0 | 0 | 0 | 14.7 | 34.1 | 1.8 | 3.1 | 293.3 | 0.1 | 950.8 | 0 | 0
14.2569 | 2018-01-14 18:10 | 43114.7639 | 0 | 0 | 0 | 14.5 | 34.8 | 1.7 | 2.9 | 293.3 | 0.1 | 950.9 | 0 | 0
14.2639 | 2018-01-14 18:20 | 43114.7708 | 0 | 0 | 0 | 14.2 | 35.5 | 1.7 | 2.6 | 293.4 | 0.1 | 951 | 0 | 0
14.2708 | 2018-01-14 18:30 | 43114.7778 | 0 | 0 | 0 | 14.1 | 35.3 | 2.1 | 3.1 | 293.3 | 0.1 | 951 | 0 | 0
14.2778 | 2018-01-14 18:40 | 43114.7847 | 0 | 0 | 0 | 14.1 | 34.6 | 2.1 | 3.1 | 293.3 | 0.1 | 951 | 0 | 0
14.2847 | 2018-01-14 18:50 | 43114.7917 | 0 | 0 | 0 | 14.1 | 34.8 | 2.2 | 3.4 | 293.3 | 0.1 | 951.2 | 0 | 0
14.2917 | 2018-01-14 19:00 | 43114.7986 | 0 | 0 | 0 | 13.9 | 35 | 2.2 | 3.4 | 293.3 | 0.1 | 951.3 | 0 | 0
14.2986 | 2018-01-14 19:10 | 43114.8056 | 0 | 0 | 0 | 13.7 | 35.7 | 2.7 | 3.6 | 293.3 | 0.2 | 951.5 | 0 | 0
14.3056 | 2018-01-14 19:20 | 43114.8125 | 0 | 0 | 0 | 13.6 | 36.2 | 3.1 | 4.6 | 293.3 | 0 | 951.7 | 0 | 0
14.3125 | 2018-01-14 19:30 | 43114.8194 | 0 | 0 | 0 | 13.8 | 36 | 3.6 | 5.4 | 293.2 | 0.1 | 951.7 | 0 | 0
14.3194 | 2018-01-14 19:40 | 43114.8264 | 0 | 0 | 0 | 13.8 | 36.7 | 3.5 | 4.6 | 293.2 | 0.1 | 951.8 | 0 | 0
14.3264 | 2018-01-14 19:50 | 43114.8333 | 0 | 0 | 0 | 13.6 | 36.7 | 3.4 | 4.4 | 293.2 | 0.1 | 952 | 0 | 0
14.3333 | 2018-01-14 20:00 | 43114.8403 | 0 | 0 | 0 | 13.3 | 36.4 | 3.5 | 5.1 | 293.2 | 0.1 | 952.2 | 0 | 0
14.3403 | 2018-01-14 20:10 | 43114.8472 | 0 | 0 | 0 | 13.4 | 36.1 | 4 | 5.9 | 293.2 | 0.2 | 952.3 | 0 | 0
14.3472 | 2018-01-14 20:20 | 43114.8542 | 0 | 0 | 0 | 13.7 | 37.2 | 4.3 | 5.9 | 293.1 | 0 | 952.2 | 0 | 0
14.3542 | 2018-01-14 20:30 | 43114.8611 | 0 | 0 | 0 | 13.7 | 38.9 | 4.1 | 5.4 | 293.1 | 0.1 | 952.3 | 0 | 0
14.3611 | 2018-01-14 20:40 | 43114.8681 | 0 | 0 | 0 | 13.6 | 39.2 | 3.6 | 4.9 | 293.2 | 0.1 | 952.3 | 0 | 0
14.3681 | 2018-01-14 20:50 | 43114.875 | 0 | 0 | 0 | 13.1 | 40.6 | 3.4 | 4.6 | 293.3 | 0.1 | 952.5 | 0 | 0
14.375 | 2018-01-14 21:00 | 43114.8819 | 0 | 0 | 0 | 12.8 | 41.3 | 4 | 5.4 | 293.3 | 0.1 | 952.6 | 0 | 0
14.3819 | 2018-01-14 21:10 | 43114.8889 | 0 | 0 | 0 | 12.4 | 42.6 | 3.1 | 4.4 | 293.4 | 0.1 | 952.8 | 0 | 0
14.3889 | 2018-01-14 21:20 | 43114.8958 | 0 | 0 | 0 | 12.6 | 42.2 | 3.5 | 5.4 | 293.5 | 0.1 | 952.9 | 0 | 0
14.3958 | 2018-01-14 21:30 | 43114.9028 | 0 | 0 | 0 | 13 | 40.8 | 2.9 | 5.1 | 293.4 | 0.1 | 952.9 | 0 | 0
14.4028 | 2018-01-14 21:40 | 43114.9097 | 0 | 0 | 0 | 13.1 | 39.9 | 2.9 | 4.4 | 293.3 | 0.1 | 953 | 0 | 0
14.4097 | 2018-01-14 21:50 | 43114.9167 | 0 | 0 | 0 | 12.9 | 39.7 | 0.9 | 2.4 | 293.3 | 0.1 | 953.1 | 0 | 0
14.4167 | 2018-01-14 22:00 | 43114.9236 | 0 | 0 | 0 | 12 | 41.4 | 1.3 | 2.9 | 293.5 | 0.1 | 953.2 | 0 | 0
14.4236 | 2018-01-14 22:10 | 43114.9306 | 0 | 0 | 0 | 12.1 | 41.5 | 2.2 | 3.6 | 293.5 | 0.1 | 953.2 | 0 | 0
14.4306 | 2018-01-14 22:20 | 43114.9375 | 0 | 0 | 0 | 12.6 | 40.2 | 3.1 | 4.4 | 293.4 | 0.1 | 953.2 | 0 | 0
14.4375 | 2018-01-14 22:30 | 43114.9444 | 0 | 0 | 0 | 12.8 | 39.6 | 3.8 | 5.1 | 293.2 | 0 | 953.1 | 0 | 0
14.4444 | 2018-01-14 22:40 | 43114.9514 | 0 | 0 | 0 | 13.1 | 38.5 | 3.4 | 4.9 | 293.1 | 0 | 953 | 0 | 0
14.4514 | 2018-01-14 22:50 | 43114.9583 | 0 | 0 | 0 | 12.8 | 39.4 | 3.7 | 5.6 | 293.1 | 0.1 | 953 | 0 | 0
14.4583 | 2018-01-14 23:00 | 43114.9653 | 0 | 0 | 0 | 12.6 | 40 | 3.9 | 5.9 | 293.2 | 0.1 | 953 | 0 | 0
14.4653 | 2018-01-14 23:10 | 43114.9722 | 0 | 0 | 0 | 12.6 | 39.6 | 3.4 | 4.9 | 293.2 | 0.1 | 953 | 0 | 0
14.4722 | 2018-01-14 23:20 | 43114.9792 | 0 | 0 | 0 | 12.1 | 41 | 1.9 | 3.9 | 293.3 | 0.1 | 952.9 | 0 | 0
14.4792 | 2018-01-14 23:30 | 43114.9861 | 0 | 0 | 0 | 10.8 | 43.8 | 1.8 | 2.9 | 293.6 | 0.2 | 952.9 | 0 | 0
14.4861 | 2018-01-14 23:40 | 43114.9931 | 0 | 0 | 0 | 11.5 | 41.4 | 3 | 4.4 | 293.7 | 0.1 | 952.9 | 0 | 0
14.4931 | 2018-01-14 23:50 | 43115 | 0 | 0 | 0 | 12.7 | 36.7 | 2.6 | 4.6 | 293.4 | 0.1 | 952.9 | 0 | 0
14.5 | 2018-01-15 | 43115.0069 | 0 | 0 | 0 | 13.7 | 34.4 | 3.3 | 4.9 | 293.1 | 0.1 | 952.9 | 0 | 0
14.5069 | 2018-01-15 00:10 | 43115.0139 | 0 | 0 | 0 | 13.4 | 35.8 | 4.2 | 5.1 | 292.9 | 0.1 | 952.9 | 0 | 0
14.5139 | 2018-01-15 00:20 | 43115.0208 | 0 | 0 | 0 | 13.2 | 36.2 | 3.8 | 5.1 | 292.9 | 0 | 952.9 | 0 | 0
14.5208 | 2018-01-15 00:30 | 43115.0278 | 0 | 0 | 0 | 13 | 36.4 | 3.3 | 4.9 | 293 | 0.1 | 953.1 | 0 | 0
14.5278 | 2018-01-15 00:40 | 43115.0347 | 0 | 0 | 0 | 12.7 | 37 | 3.2 | 4.1 | 293.2 | 0.1 | 953.1 | 0 | 0
14.5347 | 2018-01-15 00:50 | 43115.0417 | 0 | 0 | 0 | 12.5 | 37.4 | 2.8 | 3.9 | 293.3 | 0.1 | 952.9 | 0 | 0
14.5417 | 2018-01-15 01:00 | 43115.0486 | 0 | 0 | 0 | 12.2 | 38.1 | 2.6 | 3.9 | 293.4 | 0.1 | 952.8 | 0 | 0
14.5486 | 2018-01-15 01:10 | 43115.0556 | 0 | 0 | 0 | 11.7 | 38.6 | 1.9 | 3.4 | 293.6 | 0.1 | 952.8 | 0 | 0
14.5556 | 2018-01-15 01:20 | 43115.0625 | 0 | 0 | 0 | 11.9 | 35.5 | 2.3 | 3.9 | 293.7 | 0.1 | 952.7 | 0 | 0
14.5625 | 2018-01-15 01:30 | 43115.0694 | 0 | 0 | 0 | 12.6 | 32.3 | 2.7 | 4.1 | 293.4 | 0 | 952.7 | 0 | 0
14.5694 | 2018-01-15 01:40 | 43115.0764 | 0 | 0 | 0 | 12.4 | 32.2 | 3.4 | 4.6 | 293.2 | 0.1 | 952.6 | 0 | 0
14.5764 | 2018-01-15 01:50 | 43115.0833 | 0 | 0 | 0 | 12.7 | 31.2 | 3.9 | 4.9 | 293 | 0 | 952.5 | 0 | 0
14.5833 | 2018-01-15 02:00 | 43115.0903 | 0 | 0 | 0 | 12.8 | 30.6 | 4 | 6.4 | 292.9 | 0.3 | 952.5 | 0 | 0
14.5903 | 2018-01-15 02:10 | 43115.0972 | 0 | 0 | 0 | 13.1 | 29.4 | 4.2 | 6.2 | 292.6 | 0.3 | 952.5 | 0 | 0
14.5972 | 2018-01-15 02:20 | 43115.1042 | 0 | 0 | 0 | 12.2 | 33.1 | 1.8 | 4.6 | 293.1 | 0.1 | 952.5 | 0 | 0
14.6042 | 2018-01-15 02:30 | 43115.1111 | 0 | 0 | 0 | 9 | 47.1 | 0.8 | 2.4 | 293.6 | 0.1 | 952.5 | 0 | 0
14.6111 | 2018-01-15 02:40 | 43115.1181 | 0 | 0 | 0 | 7.8 | 51.1 | 0 | 1.1 | 294.2 | 0 | 952.5 | 0 | 0
14.6181 | 2018-01-15 02:50 | 43115.125 | 0 | 0 | 0 | 7.1 | 54.2 | 0.3 | 1.9 | 294.8 | 0 | 952.4 | 0 | 0
14.625 | 2018-01-15 03:00 | 43115.1319 | 0 | 0 | 0 | 7.3 | 53.9 | 0.1 | 1.4 | 294.9 | 0 | 952.4 | 0 | 0
14.6319 | 2018-01-15 03:10 | 43115.1389 | 0 | 0 | 0 | 7.2 | 52.2 | 0.1 | 1.1 | 294.9 | 0 | 952.3 | 0 | 0
14.6389 | 2018-01-15 03:20 | 43115.1458 | 0 | 0 | 0 | 7.3 | 51.9 | 0 | 0 | 0 | 0 | 952.2 | 0 | 0
14.6458 | 2018-01-15 03:30 | 43115.1528 | 0 | 0 | 0 | 7.1 | 52.4 | 0.1 | 1.1 | 294.9 | 0 | 952.1 | 0 | 0
14.6528 | 2018-01-15 03:40 | 43115.1597 | 0 | 0 | 0 | 7.1 | 51.7 | 0 | 0.7 | 294.9 | 0 | 952 | 0 | 0
14.6597 | 2018-01-15 03:50 | 43115.1667 | 0 | 0 | 0 | 6.7 | 54.5 | 0.2 | 1.1 | 294.7 | 0 | 951.9 | 0 | 0
14.6667 | 2018-01-15 04:00 | 43115.1736 | 0 | 0 | 0 | 6.8 | 53.8 | 1.1 | 2.1 | 294.6 | 0.1 | 951.8 | 0 | 0
14.6736 | 2018-01-15 04:10 | 43115.1806 | 0 | 0 | 0 | 7 | 49.4 | 1 | 2.1 | 294.4 | 0.1 | 951.6 | 0 | 0
14.6806 | 2018-01-15 04:20 | 43115.1875 | 0 | 0 | 0 | 6.2 | 52 | 0.8 | 1.6 | 294.4 | 0 | 951.6 | 0 | 0
14.6875 | 2018-01-15 04:30 | 43115.1944 | 0 | 0 | 0 | 5.8 | 52.5 | 1.1 | 1.9 | 294.4 | 0.1 | 951.6 | 0 | 0
14.6944 | 2018-01-15 04:40 | 43115.2014 | 0 | 0 | 0 | 5.7 | 53.5 | 1.6 | 2.6 | 294.5 | 0 | 951.6 | 0 | 0
14.7014 | 2018-01-15 04:50 | 43115.2083 | 0 | 0 | 0 | 6.5 | 51.4 | 1.6 | 2.6 | 294.5 | 0.1 | 951.6 | 0 | 0
14.7083 | 2018-01-15 05:00 | 43115.2153 | 0 | 0 | 0 | 6.6 | 50.9 | 1.4 | 2.4 | 294.5 | 0.1 | 951.6 | 0 | 0
14.7153 | 2018-01-15 05:10 | 43115.2222 | 0 | 0 | 0 | 6.5 | 51.3 | 1.1 | 1.9 | 294.5 | 0.1 | 951.6 | 0 | 0
14.7222 | 2018-01-15 05:20 | 43115.2292 | 0 | 0 | 0 | 6.7 | 50.1 | 1.2 | 2.4 | 294.5 | 0.1 | 951.6 | 0 | 0
14.7292 | 2018-01-15 05:30 | 43115.2361 | 0 | 0 | 0 | 6.3 | 51.9 | 0.1 | 1.6 | 294.5 | 0 | 951.5 | 0 | 0
14.7361 | 2018-01-15 05:40 | 43115.2431 | 0 | 0 | 0 | 6 | 53.9 | 0.1 | 1.1 | 294.5 | 0 | 951.5 | 0 | 0
14.7431 | 2018-01-15 05:50 | 43115.25 | 0 | 0 | 0 | 6 | 52.6 | 0.4 | 1.4 | 294.4 | 0 | 951.4 | 0 | 0
14.75 | 2018-01-15 06:00 | 43115.2569 | 0 | 0 | 0 | 6.8 | 50.2 | 0.9 | 1.9 | 294.3 | 0.1 | 951.5 | 0 | 0
14.7569 | 2018-01-15 06:10 | 43115.2639 | 0 | 0 | 0 | 7.3 | 47.2 | 1.2 | 1.9 | 294.1 | 0.1 | 951.5 | 0 | 0
14.7639 | 2018-01-15 06:20 | 43115.2708 | 0 | 0 | 0 | 7.3 | 46.3 | 0.1 | 1.1 | 294 | 0 | 951.6 | 0 | 0
14.7708 | 2018-01-15 06:30 | 43115.2778 | 0 | 0 | 0 | 6.8 | 48.6 | 0.8 | 1.9 | 294 | 0.1 | 951.7 | 0 | 0
14.7778 | 2018-01-15 06:40 | 43115.2847 | 0 | 0 | 0 | 6.8 | 47.5 | 1.3 | 3.4 | 294.1 | 0.1 | 951.8 | 0 | 0
14.7847 | 2018-01-15 06:50 | 43115.2917 | 0 | 0 | 0 | 6.7 | 47.7 | 2.6 | 3.4 | 294.2 | 0.2 | 951.8 | 0 | 0
14.7917 | 2018-01-15 07:00 | 43115.2986 | 0 | 0 | 0 | 6.6 | 47.5 | 2.7 | 3.9 | 294.3 | 0 | 951.9 | 0 | 0
14.7986 | 2018-01-15 07:10 | 43115.3056 | 4.5 | 4.1 | 4.6 | 6.4 | 48.4 | 2.7 | 3.6 | 294.3 | 0 | 951.9 | 0 | 0
14.8056 | 2018-01-15 07:20 | 43115.3125 | 16.8 | 76.7 | 13.2 | 6.3 | 49 | 2.5 | 3.4 | 294.3 | 0 | 951.9 | -37.7229 | 0
14.8125 | 2018-01-15 07:30 | 43115.3194 | 38.1 | 182.2 | 23.3 | 6.4 | 48.8 | 2.9 | 4.1 | 294.2 | 0.1 | 952 | -57.0864 | 0
14.8194 | 2018-01-15 07:40 | 43115.3264 | 64.1 | 277.2 | 32.5 | 6.2 | 50.2 | 2.4 | 3.4 | 294.1 | 0.1 | 952.2 | -64.1346 | 0
14.8264 | 2018-01-15 07:50 | 43115.3333 | 88.3 | 339.3 | 41.2 | 6.2 | 51.4 | 1.7 | 3.4 | 294 | 0.1 | 952.2 | -43.1531 | 0
14.8333 | 2018-01-15 08:00 | 43115.3403 | 113.8 | 398 | 48.2 | 7.4 | 48.5 | 0.2 | 2.1 | 293.8 | 0 | 952.3 | -29.9091 | 0
14.8403 | 2018-01-15 08:10 | 43115.3472 | 146.3 | 455.8 | 55.1 | 7.9 | 46.3 | 1.4 | 3.4 | 293 | 0.1 | 952.5 | -42.8151 | 0
14.8472 | 2018-01-15 08:20 | 43115.3542 | 180.8 | 503 | 62.3 | 7.7 | 46.9 | 1.7 | 2.6 | 292.8 | 0.1 | 952.7 | -56.3348 | 0
14.8542 | 2018-01-15 08:30 | 43115.3611 | 218.8 | 572.6 | 64.9 | 7.9 | 47.3 | 2.5 | 3.9 | 292.8 | 0.1 | 952.7 | -68.4503 | 0
14.8611 | 2018-01-15 08:40 | 43115.3681 | 254.5 | 624.1 | 67.8 | 8.6 | 44.6 | 3 | 4.1 | 292.8 | 0.1 | 952.7 | -73.8788 | 0
14.8681 | 2018-01-15 08:50 | 43115.375 | 278.8 | 623.5 | 74.9 | 10 | 40.6 | 1.8 | 3.6 | 292.4 | 0.2 | 952.9 | -69.9595 | 0
14.875 | 2018-01-15 09:00 | 43115.3819 | 302.5 | 633.7 | 78.4 | 10.5 | 40.7 | 1.8 | 3.1 | 291.9 | 0.1 | 953.1 | -67.3533 | 0
14.8819 | 2018-01-15 09:10 | 43115.3889 | 329 | 653 | 80.7 | 10.4 | 41.6 | 1.5 | 3.1 | 291.8 | 0.1 | 953.1 | -68.1346 | 0
14.8889 | 2018-01-15 09:20 | 43115.3958 | 357.6 | 672.9 | 83.8 | 11.3 | 40 | 1.3 | 2.6 | 291.5 | 0.1 | 953.2 | -71.2238 | 0
14.8958 | 2018-01-15 09:30 | 43115.4028 | 388.4 | 704.4 | 83.2 | 11.8 | 38.4 | 1.6 | 3.6 | 291.1 | 0.1 | 953.3 | -77.14 | 0
14.9028 | 2018-01-15 09:40 | 43115.4097 | 418.3 | 728.6 | 83.6 | 11.9 | 37.6 | 2.2 | 3.4 | 291.1 | 0 | 953.2 | -83.8609 | 0
14.9097 | 2018-01-15 09:50 | 43115.4167 | 445.1 | 743.7 | 85.6 | 12.4 | 37 | 2.2 | 3.4 | 291.1 | 0.1 | 953.3 | -87.9987 | 0
14.9167 | 2018-01-15 10:00 | 43115.4236 | 466.2 | 745.7 | 88.4 | 13.2 | 35.8 | 2 | 3.1 | 291 | 0.2 | 953.4 | -91.362 | 0
14.9236 | 2018-01-15 10:10 | 43115.4306 | 484.1 | 739.8 | 93.3 | 14.2 | 34.4 | 1.4 | 2.9 | 290.4 | 0.2 | 953.4 | -93.1082 | 0
14.9306 | 2018-01-15 10:20 | 43115.4375 | 500.4 | 731.1 | 98.6 | 14.6 | 34.2 | 1.9 | 3.4 | 290 | 0.2 | 953.3 | -96.0046 | 0
14.9375 | 2018-01-15 10:30 | 43115.4444 | 518.7 | 730.8 | 101.6 | 14.6 | 33.5 | 2.3 | 4.1 | 290 | 0.1 | 953.3 | -100 | 0
14.9444 | 2018-01-15 10:40 | 43115.4514 | 539.8 | 741.8 | 102.8 | 14.7 | 33.2 | 2.7 | 4.4 | 290.2 | 0.2 | 953.3 | -100 | 0
14.9514 | 2018-01-15 10:50 | 43115.4583 | 554.6 | 740.6 | 106.2 | 15.2 | 32.4 | 2.2 | 3.6 | 290.3 | 0.1 | 953.2 | -100 | 0
14.9583 | 2018-01-15 11:00 | 43115.4653 | 564.8 | 732.6 | 111.1 | 15.6 | 32 | 2 | 3.1 | 289.9 | 0.1 | 953.1 | -100 | 0
14.9653 | 2018-01-15 11:10 | 43115.4722 | 568.3 | 714.4 | 116.9 | 16.3 | 30.6 | 1.4 | 2.6 | 289.6 | 0.2 | 953 | -100 | 0
14.9722 | 2018-01-15 11:20 | 43115.4792 | 579.7 | 716.5 | 119.4 | 17.1 | 29.8 | 1.7 | 3.6 | 288.9 | 0.2 | 952.8 | -100 | 0
14.9792 | 2018-01-15 11:30 | 43115.4861 | 581.1 | 703.6 | 122.8 | 17.1 | 28.7 | 2.3 | 3.4 | 289 | 0.1 | 952.7 | -100 | 0
14.9861 | 2018-01-15 11:40 | 43115.4931 | 592.1 | 719.1 | 119.2 | 17.4 | 27.5 | 2.2 | 3.6 | 289.2 | 0.1 | 952.4 | -100 | 0
14.9931 | 2018-01-15 11:50 | 43115.5 | 600.5 | 730.3 | 116.7 | 17.5 | 27 | 2.4 | 3.6 | 289.2 | 0.1 | 952.3 | -100 | 0
15 | 2018-01-15 12:00 | 43115.5069 | 607.7 | 737.1 | 116.6 | 17.7 | 26.6 | 3.6 | 5.4 | 289.2 | 0.4 | 952.1 | -100 | 0
15.0069 | 2018-01-15 12:10 | 43115.5139 | 612.4 | 745.4 | 114.3 | 17.7 | 25.8 | 3.5 | 5.6 | 289.5 | 0.3 | 952.1 | -100 | 0
15.0139 | 2018-01-15 12:20 | 43115.5208 | 616.2 | 750.6 | 114.3 | 17.7 | 25.2 | 4.2 | 6.4 | 289.3 | 0.5 | 951.9 | -100 | 0
15.0208 | 2018-01-15 12:30 | 43115.5278 | 610.9 | 741.4 | 116.2 | 17.8 | 25.7 | 4.1 | 6.7 | 289.6 | 0.3 | 951.8 | -100 | 0
15.0278 | 2018-01-15 12:40 | 43115.5347 | 608.9 | 739.6 | 118.1 | 17.8 | 28.5 | 4.3 | 7.9 | 289.4 | 0.3 | 951.6 | -100 | 0
15.0347 | 2018-01-15 12:50 | 43115.5417 | 600.9 | 729.4 | 120.1 | 17.7 | 30.1 | 4.4 | 7.2 | 289.8 | 0.5 | 951.4 | -100 | 0
15.0417 | 2018-01-15 13:00 | 43115.5486 | 587.4 | 717.4 | 120.7 | 17.5 | 30.5 | 4.9 | 8.7 | 289.5 | 0.4 | 951.2 | -100 | 0
15.0486 | 2018-01-15 13:10 | 43115.5556 | 577.5 | 712 | 120.3 | 17.7 | 29.6 | 5.4 | 8.2 | 289.5 | 0.4 | 951.1 | -100 | 0
15.0556 | 2018-01-15 13:20 | 43115.5625 | 565.8 | 702 | 122.6 | 17.8 | 29.3 | 4.5 | 7.4 | 289.5 | 0.3 | 951.1 | -100 | 0
15.0625 | 2018-01-15 13:30 | 43115.5694 | 556.1 | 704.9 | 119.9 | 18 | 28.5 | 4.6 | 7.4 | 289.3 | 0.4 | 951 | -100 | 0
15.0694 | 2018-01-15 13:40 | 43115.5764 | 547.3 | 722.5 | 111.3 | 18.1 | 27.3 | 4.8 | 7.4 | 289.3 | 0.5 | 950.8 | -100 | 0
15.0764 | 2018-01-15 13:50 | 43115.5833 | 535.6 | 737.6 | 104.8 | 18.1 | 25.8 | 5 | 7.7 | 288.9 | 0.5 | 950.7 | -100 | 0
15.0833 | 2018-01-15 14:00 | 43115.5903 | 517.2 | 735.7 | 101.1 | 18.3 | 24.7 | 4.1 | 7.4 | 288.8 | 0.4 | 950.6 | -100 | 0
15.0903 | 2018-01-15 14:10 | 43115.5972 | 497.1 | 732.5 | 97.1 | 18.2 | 23.6 | 4.5 | 6.7 | 288.3 | 0.5 | 950.5 | -100 | 0
15.0972 | 2018-01-15 14:20 | 43115.6042 | 475.8 | 729.7 | 92.8 | 18.2 | 22.9 | 5 | 7.7 | 288 | 0.4 | 950.3 | -100 | 0
15.1042 | 2018-01-15 14:30 | 43115.6111 | 455.7 | 730.2 | 89 | 18.4 | 22.4 | 4.6 | 7.2 | 288.1 | 0.4 | 950.2 | -99.4012 | 0
15.1111 | 2018-01-15 14:40 | 43115.6181 | 430.1 | 715.4 | 88 | 18.4 | 22.8 | 4.5 | 7.4 | 287.9 | 0.4 | 950.1 | -94.6364 | 0
15.1181 | 2018-01-15 14:50 | 43115.625 | 401.9 | 690 | 88.6 | 18.7 | 23.6 | 3.9 | 5.9 | 287.9 | 0.4 | 950.1 | -90.4098 | 0
15.125 | 2018-01-15 15:00 | 43115.6319 | 376 | 676.8 | 86.2 | 18.6 | 24 | 4.2 | 6.9 | 287.5 | 0.4 | 950 | -86.9396 | 0
15.1319 | 2018-01-15 15:10 | 43115.6389 | 346.6 | 657.4 | 83.1 | 18.6 | 23.8 | 4 | 6.7 | 287.6 | 0.4 | 949.9 | -82.046 | 0
15.1389 | 2018-01-15 15:20 | 43115.6458 | 315.4 | 625.8 | 80.9 | 18.6 | 23.6 | 4.2 | 6.4 | 287.6 | 0.3 | 949.9 | -80.1017 | 0
15.1458 | 2018-01-15 15:30 | 43115.6528 | 286.5 | 598 | 78.2 | 18.5 | 24.1 | 4.1 | 6.7 | 58.8 | 49.5 | 949.9 | -80.3884 | 0
15.1528 | 2018-01-15 15:40 | 43115.6597 | 262.8 | 587 | 73.7 | 18.4 | 23.7 | 4.1 | 6.9 | 67.2 | 0.7 | 949.8 | -86.0618 | 0
15.1597 | 2018-01-15 15:50 | 43115.6667 | 231.3 | 554.8 | 68.3 | 18.3 | 23.7 | 3.9 | 6.7 | 66.9 | 0.6 | 949.8 | -87.0213 | 0
15.1667 | 2018-01-15 16:00 | 43115.6736 | 199 | 523.2 | 61.8 | 18.1 | 23.3 | 4.1 | 6.2 | 66.7 | 0.5 | 949.7 | -83.5048 | 0
15.1736 | 2018-01-15 16:10 | 43115.6806 | 165.1 | 482.2 | 55.3 | 17.9 | 22.9 | 3.9 | 6.4 | 66.6 | 0.5 | 949.6 | -73.6272 | 0
15.1806 | 2018-01-15 16:20 | 43115.6875 | 130.3 | 424.8 | 48.7 | 17.8 | 23.4 | 3.3 | 4.9 | 66.8 | 0.4 | 949.6 | -60.197 | 0
15.1875 | 2018-01-15 16:30 | 43115.6944 | 96.4 | 350.2 | 40.9 | 17.4 | 24.6 | 3.4 | 6.4 | 66.6 | 0.4 | 949.5 | -50.9747 | 0
15.1944 | 2018-01-15 16:40 | 43115.7014 | 71.6 | 281.5 | 34.3 | 17.1 | 26.1 | 3.4 | 5.6 | 66.5 | 0.4 | 949.5 | -64.0588 | 0
15.2014 | 2018-01-15 16:50 | 43115.7083 | 44.1 | 191.5 | 25.2 | 16.7 | 27.1 | 3.7 | 6.2 | 66.4 | 0.3 | 949.4 | -53.2711 | 0
15.2083 | 2018-01-15 17:00 | 43115.7153 | 18.8 | 91.6 | 12 | 16.2 | 27.7 | 3.4 | 5.6 | 66.3 | 0.3 | 949.4 | -54.5303 | 0
15.2153 | 2018-01-15 17:10 | 43115.7222 | 2.6 | 1 | 2.1 | 15.8 | 28.2 | 3.2 | 5.4 | 66.2 | 0.3 | 949.4 | -29.1375 | 0
15.2222 | 2018-01-15 17:20 | 43115.7292 | 0 | 0 | 0 | 15.4 | 28.4 | 3.1 | 4.9 | 66.1 | 0.3 | 949.3 | 0 | 0
15.2292 | 2018-01-15 17:30 | 43115.7361 | 0 | 0 | 0 | 15.1 | 28.4 | 3.4 | 5.4 | 65.8 | 0.3 | 949.2 | 0 | 0
15.2361 | 2018-01-15 17:40 | 43115.7431 | 0 | 0 | 0 | 14.9 | 28.2 | 3.4 | 4.9 | 65.7 | 0.2 | 949.2 | 0 | 0
15.2431 | 2018-01-15 17:50 | 43115.75 | 0 | 0 | 0 | 14.7 | 27.9 | 3 | 4.6 | 65.7 | 0.2 | 949.2 | 0 | 0
15.25 | 2018-01-15 18:00 | 43115.7569 | 0 | 0 | 0 | 14.4 | 28.5 | 2.8 | 4.4 | 65.8 | 0.2 | 949.3 | 0 | 0
15.2569 | 2018-01-15 18:10 | 43115.7639 | 0 | 0 | 0 | 14.3 | 28.4 | 3.1 | 4.4 | 65.4 | 0.2 | 949.3 | 0 | 0
15.2639 | 2018-01-15 18:20 | 43115.7708 | 0 | 0 | 0 | 14.1 | 28.2 | 2.5 | 3.9 | 65.6 | 0.2 | 949.4 | 0 | 0
15.2708 | 2018-01-15 18:30 | 43115.7778 | 0 | 0 | 0 | 13.8 | 29 | 2.3 | 3.9 | 65.7 | 0.1 | 949.5 | 0 | 0
15.2778 | 2018-01-15 18:40 | 43115.7847 | 0 | 0 | 0 | 13.6 | 29.9 | 2.5 | 3.9 | 65.5 | 0.1 | 949.6 | 0 | 0
15.2847 | 2018-01-15 18:50 | 43115.7917 | 0 | 0 | 0 | 13.3 | 30.4 | 2.7 | 4.4 | 65.4 | 0.1 | 949.6 | 0 | 0
15.2917 | 2018-01-15 19:00 | 43115.7986 | 0 | 0 | 0 | 13 | 31 | 2 | 2.9 | 65.5 | 0.1 | 949.7 | 0 | 0
15.2986 | 2018-01-15 19:10 | 43115.8056 | 0 | 0 | 0 | 12.9 | 31.2 | 2.2 | 3.4 | 65.5 | 0.1 | 949.7 | 0 | 0
15.3056 | 2018-01-15 19:20 | 43115.8125 | 0 | 0 | 0 | 12.7 | 31.9 | 2.3 | 3.4 | 65.5 | 0.1 | 949.8 | 0 | 0
15.3125 | 2018-01-15 19:30 | 43115.8194 | 0 | 0 | 0 | 12.7 | 31.8 | 2.2 | 3.1 | 65.4 | 0.1 | 949.9 | 0 | 0
15.3194 | 2018-01-15 19:40 | 43115.8264 | 0 | 0 | 0 | 12.8 | 31.3 | 2 | 3.1 | 65.3 | 0.1 | 949.9 | 0 | 0
15.3264 | 2018-01-15 19:50 | 43115.8333 | 0 | 0 | 0 | 12.8 | 31.1 | 1.4 | 2.6 | 65.4 | 0 | 950 | 0 | 0
15.3333 | 2018-01-15 20:00 | 43115.8403 | 0 | 0 | 0 | 11.9 | 33.3 | 0.3 | 1.6 | 65.5 | 0 | 950.1 | 0 | 0
15.3403 | 2018-01-15 20:10 | 43115.8472 | 0 | 0 | 0 | 10.8 | 36.2 | 0.5 | 1.6 | 65.5 | 0 | 950.1 | 0 | 0
15.3472 | 2018-01-15 20:20 | 43115.8542 | 0 | 0 | 0 | 10.4 | 36.4 | 1 | 2.1 | 65.5 | 0 | 950.2 | 0 | 0
15.3542 | 2018-01-15 20:30 | 43115.8611 | 0 | 0 | 0 | 10.4 | 36.5 | 1.1 | 1.9 | 65.4 | 0.1 | 950.2 | 0 | 0
15.3611 | 2018-01-15 20:40 | 43115.8681 | 0 | 0 | 0 | 10.5 | 36.8 | 0.7 | 1.4 | 65.4 | 0 | 950.3 | 0 | 0
15.3681 | 2018-01-15 20:50 | 43115.875 | 0 | 0 | 0 | 10 | 38.2 | 0.1 | 1.1 | 65.4 | 0 | 950.3 | 0 | 0
15.375 | 2018-01-15 21:00 | 43115.8819 | 0 | 0 | 0 | 9.9 | 39.6 | 0 | 1.1 | 65.3 | 0 | 950.3 | 0 | 0
15.3819 | 2018-01-15 21:10 | 43115.8889 | 0 | 0 | 0 | 9.9 | 40.2 | 0.1 | 1.1 | 65.3 | 0 | 950.4 | 0 | 0
15.3889 | 2018-01-15 21:20 | 43115.8958 | 0 | 0 | 0 | 9.7 | 41.5 | 0 | 0 | 0 | 0 | 950.4 | 0 | 0
15.3958 | 2018-01-15 21:30 | 43115.9028 | 0 | 0 | 0 | 9.3 | 42.5 | 0 | 0 | 0 | 0 | 950.4 | 0 | 0
15.4028 | 2018-01-15 21:40 | 43115.9097 | 0 | 0 | 0 | 9.3 | 42.8 | 0 | 0 | 0 | 0 | 950.4 | 0 | 0
15.4097 | 2018-01-15 21:50 | 43115.9167 | 0 | 0 | 0 | 9.2 | 43.1 | 0 | 0 | 0 | 0 | 950.4 | 0 | 0
15.4167 | 2018-01-15 22:00 | 43115.9236 | 0 | 0 | 0 | 9.2 | 43.8 | 0 | 0 | 0 | 0 | 950.4 | 0 | 0
15.4236 | 2018-01-15 22:10 | 43115.9306 | 0 | 0 | 0 | 9.1 | 44.3 | 0 | 0 | 0 | 0 | 950.4 | 0 | 0
15.4306 | 2018-01-15 22:20 | 43115.9375 | 0 | 0 | 0 | 8.9 | 45.4 | 0 | 0 | 0 | 0 | 950.4 | 0 | 0
15.4375 | 2018-01-15 22:30 | 43115.9444 | 0 | 0 | 0 | 8.7 | 45.9 | 0 | 0 | 0 | 0 | 950.5 | 0 | 0
15.4444 | 2018-01-15 22:40 | 43115.9514 | 0 | 0 | 0 | 8.4 | 47.4 | 0 | 0 | 0 | 0 | 950.4 | 0 | 0
15.4514 | 2018-01-15 22:50 | 43115.9583 | 0 | 0 | 0 | 8 | 49 | 0 | 0 | 0 | 0 | 950.4 | 0 | 0
15.4583 | 2018-01-15 23:00 | 43115.9653 | 0 | 0 | 0 | 7.8 | 50.4 | 0 | 0 | 0 | 0 | 950.3 | 0 | 0
15.4653 | 2018-01-15 23:10 | 43115.9722 | 0 | 0 | 0 | 7.5 | 51.9 | 0.2 | 0.7 | 65 | 0 | 950.2 | 0 | 0
15.4722 | 2018-01-15 23:20 | 43115.9792 | 0 | 0 | 0 | 7.6 | 52.3 | 0.3 | 1.4 | 65.1 | 0 | 950.2 | 0 | 0
15.4792 | 2018-01-15 23:30 | 43115.9861 | 0 | 0 | 0 | 8.1 | 50.3 | 0.2 | 1.4 | 65.1 | 0 | 950.2 | 0 | 0
15.4861 | 2018-01-15 23:40 | 43115.9931 | 0 | 0 | 0 | 8 | 51.2 | 0 | 0.7 | 65.1 | 0 | 950.2 | 0 | 0
15.4931 | 2018-01-15 23:50 | 43116 | 0 | 0 | 0 | 7.6 | 52.8 | 0 | 0 | 0 | 0 | 950.2 | 0 | 0
15.5 | 2018-01-16 | 43116.0069 | 0 | 0 | 0 | 7.2 | 53.2 | 0 | 0 | 0 | 0 | 950.1 | 0 | 0
15.5069 | 2018-01-16 00:10 | 43116.0139 | 0 | 0 | 0 | 7.3 | 52.5 | 0 | 0 | 0 | 0 | 950 | 0 | 0
15.5139 | 2018-01-16 00:20 | 43116.0208 | 0 | 0 | 0 | 7.1 | 54.3 | 0 | 0 | 0 | 0 | 949.8 | 0 | 0
15.5208 | 2018-01-16 00:30 | 43116.0278 | 0 | 0 | 0 | 6.7 | 56.1 | 0 | 0 | 0 | 0 | 949.6 | 0 | 0
15.5278 | 2018-01-16 00:40 | 43116.0347 | 0 | 0 | 0 | 6.5 | 56.8 | 0 | 0 | 0 | 0 | 949.6 | 0 | 0
15.5347 | 2018-01-16 00:50 | 43116.0417 | 0 | 0 | 0 | 6.5 | 56.1 | 0 | 0 | 0 | 0 | 949.5 | 0 | 0
15.5417 | 2018-01-16 01:00 | 43116.0486 | 0 | 0 | 0 | 6.5 | 56.4 | 0.3 | 1.4 | 64.9 | 0 | 949.5 | 0 | 0
15.5486 | 2018-01-16 01:10 | 43116.0556 | 0 | 0 | 0 | 6.6 | 55 | 0.3 | 1.4 | 64.9 | 0 | 949.4 | 0 | 0
15.5556 | 2018-01-16 01:20 | 43116.0625 | 0 | 0 | 0 | 7 | 51 | 1.1 | 1.6 | 64.9 | 0.1 | 949.4 | 0 | 0
15.5625 | 2018-01-16 01:30 | 43116.0694 | 0 | 0 | 0 | 7.4 | 49.3 | 1 | 1.9 | 64.9 | 0.1 | 949.2 | 0 | 0
15.5694 | 2018-01-16 01:40 | 43116.0764 | 0 | 0 | 0 | 7.8 | 46.8 | 0.3 | 1.6 | 64.9 | 0 | 949.2 | 0 | 0
15.5764 | 2018-01-16 01:50 | 43116.0833 | 0 | 0 | 0 | 7.4 | 47.6 | 0.1 | 1.1 | 64.9 | 0 | 949.1 | 0 | 0
15.5833 | 2018-01-16 02:00 | 43116.0903 | 0 | 0 | 0 | 7.6 | 46 | 0 | 0 | 0 | 0 | 949.1 | 0 | 0
15.5903 | 2018-01-16 02:10 | 43116.0972 | 0 | 0 | 0 | 7.4 | 46.2 | 0 | 0 | 0 | 0 | 949.1 | 0 | 0
15.5972 | 2018-01-16 02:20 | 43116.1042 | 0 | 0 | 0 | 7.5 | 46.3 | 0 | 0 | 0 | 0 | 949.1 | 0 | 0
15.6042 | 2018-01-16 02:30 | 43116.1111 | 0 | 0 | 0 | 7.2 | 46.4 | 0.4 | 1.4 | 64.8 | 0 | 949 | 0 | 0
15.6111 | 2018-01-16 02:40 | 43116.1181 | 0 | 0 | 0 | 8 | 43.6 | 1 | 1.4 | 64.9 | 0.1 | 948.8 | 0 | 0
15.6181 | 2018-01-16 02:50 | 43116.125 | 0 | 0 | 0 | 8.7 | 41.3 | 1.7 | 2.1 | 64.9 | 0.1 | 948.7 | 0 | 0
15.625 | 2018-01-16 03:00 | 43116.1319 | 0 | 0 | 0 | 8 | 44.8 | 0.6 | 1.9 | 64.9 | 0.1 | 948.6 | 0 | 0
15.6319 | 2018-01-16 03:10 | 43116.1389 | 0 | 0 | 0 | 7.1 | 46.9 | 1.1 | 1.6 | 64.9 | 0.1 | 948.5 | 0 | 0
15.6389 | 2018-01-16 03:20 | 43116.1458 | 0 | 0 | 0 | 7.5 | 45.9 | 0.4 | 1.1 | 64.9 | 0.1 | 948.4 | 0 | 0
15.6458 | 2018-01-16 03:30 | 43116.1528 | 0 | 0 | 0 | 7.8 | 46.1 | 0.2 | 1.4 | 64.8 | 0 | 948.4 | 0 | 0
15.6528 | 2018-01-16 03:40 | 43116.1597 | 0 | 0 | 0 | 7.8 | 45.8 | 1 | 1.6 | 64.8 | 0.1 | 948.3 | 0 | 0
15.6597 | 2018-01-16 03:50 | 43116.1667 | 0 | 0 | 0 | 7.9 | 44.6 | 1.2 | 1.9 | 64.8 | 0.1 | 948.1 | 0 | 0
15.6667 | 2018-01-16 04:00 | 43116.1736 | 0 | 0 | 0 | 7.4 | 46.8 | 0.3 | 1.4 | 64.8 | 0.1 | 948 | 0 | 0
15.6736 | 2018-01-16 04:10 | 43116.1806 | 0 | 0 | 0 | 7.3 | 47.1 | 1.4 | 2.1 | 64.8 | 0.1 | 947.9 | 0 | 0
15.6806 | 2018-01-16 04:20 | 43116.1875 | 0 | 0 | 0 | 7 | 48.5 | 0.4 | 1.6 | 64.8 | 0.1 | 947.9 | 0 | 0
15.6875 | 2018-01-16 04:30 | 43116.1944 | 0 | 0 | 0 | 6.7 | 49.8 | 0.3 | 1.9 | 64.7 | 0 | 947.8 | 0 | 0
15.6944 | 2018-01-16 04:40 | 43116.2014 | 0 | 0 | 0 | 6.8 | 49.8 | 0.1 | 1.1 | 64.7 | 0 | 947.8 | 0 | 0
15.7014 | 2018-01-16 04:50 | 43116.2083 | 0 | 0 | 0 | 7 | 49.3 | 0 | 0.7 | 64.7 | 0 | 947.7 | 0 | 0
15.7083 | 2018-01-16 05:00 | 43116.2153 | 0 | 0 | 0 | 6.8 | 50 | 0 | 0.7 | 64.6 | 0 | 947.7 | 0 | 0
15.7153 | 2018-01-16 05:10 | 43116.2222 | 0 | 0 | 0 | 7.2 | 48.7 | 0.3 | 1.1 | 64.6 | 0 | 947.8 | 0 | 0
15.7222 | 2018-01-16 05:20 | 43116.2292 | 0 | 0 | 0 | 6.7 | 51.2 | 0 | 0.4 | 64.7 | 0 | 947.9 | 0 | 0
15.7292 | 2018-01-16 05:30 | 43116.2361 | 0 | 0 | 0 | 6.9 | 50.9 | 0 | 0 | 0 | 0 | 948 | 0 | 0
15.7361 | 2018-01-16 05:40 | 43116.2431 | 0 | 0 | 0 | 7.2 | 49 | 0 | 1.1 | 64.6 | 0 | 948 | 0 | 0
15.7431 | 2018-01-16 05:50 | 43116.25 | 0 | 0 | 0 | 7.3 | 48.1 | 0 | 0 | 0 | 0 | 948.1 | 0 | 0
15.75 | 2018-01-16 06:00 | 43116.2569 | 0 | 0 | 0 | 6.3 | 52 | 0 | 0 | 0 | 0 | 948.1 | 0 | 0
15.7569 | 2018-01-16 06:10 | 43116.2639 | 0 | 0 | 0 | 5.8 | 54.7 | 0.1 | 0.7 | 64.6 | 0 | 948.2 | 0 | 0
15.7639 | 2018-01-16 06:20 | 43116.2708 | 0 | 0 | 0 | 6.2 | 52.5 | 0.1 | 1.1 | 64.6 | 0 | 948.2 | 0 | 0
15.7708 | 2018-01-16 06:30 | 43116.2778 | 0 | 0 | 0 | 5.8 | 54.5 | 0 | 0.7 | 64.6 | 0 | 948.2 | 0 | 0
15.7778 | 2018-01-16 06:40 | 43116.2847 | 0 | 0 | 0 | 5.8 | 55 | 1.1 | 1.9 | 64.6 | 0.1 | 948.3 | 0 | 0
15.7847 | 2018-01-16 06:50 | 43116.2917 | 0 | 0 | 0 | 6.2 | 53.1 | 1.1 | 1.6 | 64.6 | 0.1 | 948.5 | 0 | 0
15.7917 | 2018-01-16 07:00 | 43116.2986 | 0 | 0 | 0 | 6 | 52.9 | 0.4 | 1.6 | 64.6 | 0.1 | 948.6 | 0 | 0
15.7986 | 2018-01-16 07:10 | 43116.3056 | 0 | 0 | 0 | 5.2 | 56 | 0.3 | 1.1 | 64.5 | 0 | 948.7 | 0 | 0
15.8056 | 2018-01-16 07:20 | 43116.3125 | 7.4 | 18.1 | 6.9 | 5.1 | 54.4 | 0.4 | 1.1 | 64.5 | 0 | 948.8 | 2.5875 | 0
15.8125 | 2018-01-16 07:30 | 43116.3194 | 25.8 | 93.6 | 18.4 | 5.6 | 52.7 | 0.1 | 0.7 | 64.5 | 0 | 948.8 | -24.4266 | 0
15.8194 | 2018-01-16 07:40 | 43116.3264 | 50.2 | 184 | 28.9 | 5.8 | 52.1 | 0.1 | 1.1 | 64.6 | 0 | 948.9 | -43.8216 | 0
15.8264 | 2018-01-16 07:50 | 43116.3333 | 76.8 | 261.7 | 39 | 6.5 | 49.4 | 0.2 | 1.6 | 64.6 | 0 | 949 | -42.8158 | 0
15.8333 | 2018-01-16 08:00 | 43116.3403 | 103.4 | 328.7 | 48.6 | 7.7 | 45.6 | 0.2 | 1.1 | 64.7 | 0 | 949 | -26.3384 | 0
15.8403 | 2018-01-16 08:10 | 43116.3472 | 137.2 | 397.9 | 57.3 | 8.5 | 42.8 | 0.1 | 1.1 | 64.7 | 0 | 949 | -36.2993 | 0
15.8472 | 2018-01-16 08:20 | 43116.3542 | 170.5 | 453.3 | 63 | 9.4 | 41 | 0 | 0 | 0 | 0 | 949.1 | -51.3224 | 0
15.8542 | 2018-01-16 08:30 | 43116.3611 | 203.6 | 495.7 | 68.9 | 9.5 | 41.1 | 0 | 0 | 0 | 0 | 949.2 | -62.4937 | 0
15.8611 | 2018-01-16 08:40 | 43116.3681 | 232.5 | 523 | 74.6 | 10.3 | 40.4 | 0 | 0 | 0 | 0 | 949.4 | -64.4407 | 0
15.8681 | 2018-01-16 08:50 | 43116.375 | 258.2 | 546.4 | 78.4 | 11.3 | 37.3 | 0 | 0 | 0 | 0 | 949.5 | -62.2496 | 0
15.875 | 2018-01-16 09:00 | 43116.3819 | 285.6 | 572.8 | 82.3 | 12.2 | 34.2 | 0 | 0 | 0 | 0 | 949.5 | -60.3294 | 0
15.8819 | 2018-01-16 09:10 | 43116.3889 | 311.5 | 590.8 | 86.4 | 13.1 | 32.7 | 0 | 0 | 0 | 0 | 949.6 | -60.1059 | 0
15.8889 | 2018-01-16 09:20 | 43116.3958 | 334.6 | 596.3 | 90.6 | 13.6 | 33.4 | 0 | 1.1 | 64.7 | 0 | 949.7 | -64.0055 | 0
15.8958 | 2018-01-16 09:30 | 43116.4028 | 364.4 | 617.6 | 95.1 | 14.1 | 34.5 | 0.1 | 1.1 | 64.6 | 0 | 949.9 | -69.117 | 0
15.9028 | 2018-01-16 09:40 | 43116.4097 | 385.8 | 621.4 | 98.6 | 14.3 | 32.6 | 0 | 0.7 | 64.6 | 0 | 950 | -72.8714 | 0
15.9097 | 2018-01-16 09:50 | 43116.4167 | 395.6 | 589.5 | 108.5 | 14.7 | 31.8 | 0.1 | 1.1 | 64.6 | 0 | 950 | -71.9768 | 0
15.9167 | 2018-01-16 10:00 | 43116.4236 | 423.4 | 613.5 | 110.1 | 15.2 | 30.7 | 0.1 | 1.1 | 64.5 | 0 | 950 | -77.8221 | 0
15.9236 | 2018-01-16 10:10 | 43116.4306 | 448.6 | 637.9 | 109.4 | 15.9 | 30.5 | 0.2 | 1.4 | 64.6 | 0 | 950 | -82.0921 | 0
15.9306 | 2018-01-16 10:20 | 43116.4375 | 467.7 | 647.1 | 109.8 | 16.2 | 30.3 | 0.2 | 1.6 | 64.6 | 0 | 949.9 | -86.6402 | 0
15.9375 | 2018-01-16 10:30 | 43116.4444 | 486.6 | 651.9 | 112.7 | 16.1 | 28.5 | 1.1 | 2.1 | 64.5 | 0.1 | 949.8 | -91.2432 | 0
15.9444 | 2018-01-16 10:40 | 43116.4514 | 499.5 | 642.6 | 118.9 | 16 | 29.4 | 0.8 | 1.9 | 64.4 | 0.1 | 949.6 | -93.3409 | 0
15.9514 | 2018-01-16 10:50 | 43116.4583 | 522.5 | 665.7 | 117.4 | 16.4 | 28.7 | 0.7 | 1.9 | 64.4 | 0.1 | 949.5 | -98.8834 | 0
15.9583 | 2018-01-16 11:00 | 43116.4653 | 534.7 | 667.2 | 119.9 | 17.3 | 28.3 | 0.2 | 1.4 | 64.5 | 0 | 949.5 | -99.36 | 0
15.9653 | 2018-01-16 11:10 | 43116.4722 | 546 | 669.5 | 121.2 | 17.6 | 27.7 | 0.8 | 1.9 | 64.5 | 0.1 | 949.4 | -100 | 0
15.9722 | 2018-01-16 11:20 | 43116.4792 | 556.1 | 670.4 | 123.6 | 17.6 | 27.2 | 1 | 2.1 | 64.4 | 0.1 | 949.3 | -100 | 0
15.9792 | 2018-01-16 11:30 | 43116.4861 | 561 | 665.9 | 125.7 | 17.6 | 26.2 | 1.4 | 2.4 | 64.4 | 0.2 | 949.2 | -100 | 0
15.9861 | 2018-01-16 11:40 | 43116.4931 | 568.6 | 668.2 | 127.7 | 17.8 | 25.8 | 1.2 | 2.4 | 64.4 | 0.1 | 949 | -100 | 0
15.9931 | 2018-01-16 11:50 | 43116.5 | 588.2 | 702 | 121.9 | 18.2 | 24.1 | 1.8 | 3.1 | 64.5 | 0.1 | 948.9 | -100 | 0
16 | 2018-01-16 12:00 | 43116.5069 | 595.4 | 718 | 116.8 | 19 | 21.9 | 0.7 | 2.1 | 64.7 | 0 | 948.7 | -100 | 0
16.0069 | 2018-01-16 12:10 | 43116.5139 | 600.7 | 727.7 | 115.3 | 19.7 | 20.5 | 0.3 | 1.6 | 64.8 | 0 | 948.3 | -100 | 0
16.0139 | 2018-01-16 12:20 | 43116.5208 | 595.7 | 711.6 | 120.8 | 20 | 20.9 | 1 | 2.1 | 64.7 | 0 | 948.1 | -100 | 0
16.0208 | 2018-01-16 12:30 | 43116.5278 | 581.9 | 688.1 | 122.9 | 19.6 | 21.6 | 1.2 | 2.4 | 64.5 | 0 | 947.8 | -100 | 0
16.0278 | 2018-01-16 12:40 | 43116.5347 | 575.4 | 682.9 | 122 | 19.8 | 21 | 0.5 | 2.1 | 64.5 | 0.1 | 947.6 | -100 | 0
16.0347 | 2018-01-16 12:50 | 43116.5417 | 575.1 | 686.4 | 122.4 | 20 | 20.4 | 1.3 | 2.6 | 64.6 | 0 | 947.4 | -100 | 0
16.0417 | 2018-01-16 13:00 | 43116.5486 | 551.6 | 652.6 | 124.9 | 20 | 19.7 | 1.3 | 2.1 | 64.5 | 0.2 | 947.3 | -100 | 0
16.0486 | 2018-01-16 13:10 | 43116.5556 | 549.6 | 658.6 | 124.2 | 20.1 | 20.5 | 1.2 | 2.1 | 64.5 | 0.1 | 947.2 | -100 | 0
16.0556 | 2018-01-16 13:20 | 43116.5625 | 528.6 | 630.4 | 127.2 | 20.3 | 21 | 1.1 | 2.6 | 64.5 | 0.1 | 947 | -100 | 0
16.0625 | 2018-01-16 13:30 | 43116.5694 | 508.3 | 613.8 | 125.3 | 20.6 | 20.8 | 1.9 | 2.9 | 64.5 | 0.1 | 946.9 | -100 | 0
16.0694 | 2018-01-16 13:40 | 43116.5764 | 507 | 630.1 | 122.7 | 20.4 | 20.4 | 1.8 | 3.1 | 64.6 | 0.2 | 946.7 | -100 | 0
16.0764 | 2018-01-16 13:50 | 43116.5833 | 493.1 | 627.1 | 122 | 20.6 | 19.6 | 1.5 | 3.1 | 64.7 | 0.1 | 946.6 | -98.6214 | 0
16.0833 | 2018-01-16 14:00 | 43116.5903 | 490.1 | 643.8 | 120.1 | 20.7 | 18.7 | 1 | 2.6 | 64.8 | 0 | 946.4 | -100 | 0
16.0903 | 2018-01-16 14:10 | 43116.5972 | 497.9 | 691.6 | 114.6 | 21.1 | 17.6 | 1.6 | 3.4 | 65 | 0.1 | 946.2 | -100 | 0
16.0972 | 2018-01-16 14:20 | 43116.6042 | 439.6 | 616.2 | 110.7 | 21 | 17.1 | 1.9 | 3.1 | 65 | 0.2 | 946 | -93.1934 | 0
16.1042 | 2018-01-16 14:30 | 43116.6111 | 411.9 | 595.2 | 108.9 | 20.7 | 17.5 | 1.3 | 3.1 | 64.9 | 0.1 | 945.9 | -85.4264 | 0
16.1111 | 2018-01-16 14:40 | 43116.6181 | 391.7 | 597.3 | 102.9 | 20.7 | 16.4 | 2.2 | 3.4 | 65 | 0.1 | 945.7 | -81.4285 | 0
16.1181 | 2018-01-16 14:50 | 43116.625 | 361.2 | 561.7 | 103.8 | 20.8 | 15.9 | 1 | 2.6 | 65 | 0.1 | 945.7 | -74.4141 | 0
16.125 | 2018-01-16 15:00 | 43116.6319 | 332.5 | 540.5 | 99.2 | 21 | 14.6 | 1.7 | 3.1 | 65.1 | 0.1 | 945.6 | -69.2002 | 0
16.1319 | 2018-01-16 15:10 | 43116.6389 | 296.4 | 497.1 | 95.7 | 20.7 | 14.8 | 1.5 | 2.6 | 65 | 0.1 | 945.5 | -61.0915 | 0
16.1389 | 2018-01-16 15:20 | 43116.6458 | 262.9 | 444.1 | 95.8 | 20.7 | 14.4 | 1.3 | 2.6 | 65.1 | 0.1 | 945.4 | -54.0973 | 0
16.1458 | 2018-01-16 15:30 | 43116.6528 | 234.5 | 400.7 | 94.4 | 20.9 | 15.1 | 1 | 1.9 | 65.1 | 0.1 | 945.3 | -50.855 | 0
16.1528 | 2018-01-16 15:40 | 43116.6597 | 201.5 | 353.2 | 87.8 | 20.5 | 16.7 | 1.4 | 2.6 | 65.1 | 0.2 | 945.2 | -46.9228 | 0
16.1597 | 2018-01-16 15:50 | 43116.6667 | 180 | 334.9 | 81.1 | 20.9 | 16.9 | 0.5 | 1.9 | 65.1 | 0 | 945.2 | -49.6787 | 0
16.1667 | 2018-01-16 16:00 | 43116.6736 | 152.4 | 301.6 | 72.4 | 21.3 | 16.7 | 0.5 | 1.9 | 65.2 | 0.1 | 945.1 | -47.2477 | 0
16.1736 | 2018-01-16 16:10 | 43116.6806 | 124.8 | 263.2 | 64 | 21 | 17.2 | 0.4 | 1.9 | 65.2 | 0.1 | 945.1 | -39.7172 | 0
16.1806 | 2018-01-16 16:20 | 43116.6875 | 96.7 | 217.5 | 54.4 | 20.3 | 18.6 | 0.6 | 1.9 | 65.1 | 0.1 | 945 | -29.2895 | 0
16.1875 | 2018-01-16 16:30 | 43116.6944 | 67.3 | 150.3 | 42.1 | 19.1 | 23.8 | 1.4 | 2.4 | 65 | 0.1 | 945 | -27.8269 | 0
16.1944 | 2018-01-16 16:40 | 43116.7014 | 47.1 | 112.7 | 30.7 | 18.2 | 26.4 | 1 | 1.9 | 65 | 0.1 | 944.9 | -35.002 | 0
16.2014 | 2018-01-16 16:50 | 43116.7083 | 26.8 | 62 | 19.1 | 17.8 | 27.5 | 0.6 | 1.9 | 65 | 0.1 | 945 | -33.9545 | 0
16.2083 | 2018-01-16 17:00 | 43116.7153 | 10.1 | 18.6 | 7.2 | 17.1 | 28.7 | 1.6 | 2.1 | 65 | 0 | 945 | -40.0256 | 0
16.2153 | 2018-01-16 17:10 | 43116.7222 | 0 | 0 | 0 | 16.6 | 29.2 | 1.3 | 2.1 | 65 | 0.1 | 945 | 0 | 0
16.2222 | 2018-01-16 17:20 | 43116.7292 | 0 | 0 | 0 | 16.1 | 29.6 | 1.5 | 2.4 | 65 | 0.1 | 945.1 | 0 | 0
16.2292 | 2018-01-16 17:30 | 43116.7361 | 0 | 0 | 0 | 16 | 29.7 | 2.2 | 2.6 | 64.9 | 0 | 945.1 | 0 | 0
16.2361 | 2018-01-16 17:40 | 43116.7431 | 0 | 0 | 0 | 15.8 | 30.7 | 2.3 | 3.1 | 64.9 | 0.1 | 945.1 | 0 | 0
16.2431 | 2018-01-16 17:50 | 43116.75 | 0 | 0 | 0 | 15.3 | 32.5 | 2.1 | 3.4 | 64.6 | 0.1 | 945.1 | 0 | 0
16.25 | 2018-01-16 18:00 | 43116.7569 | 0 | 0 | 0 | 14.9 | 33.8 | 2.6 | 3.1 | 64.2 | 0 | 945.2 | 0 | 0
16.2569 | 2018-01-16 18:10 | 43116.7639 | 0 | 0 | 0 | 14.6 | 35 | 2 | 3.4 | 64.2 | 0.1 | 945.2 | 0 | 0
16.2639 | 2018-01-16 18:20 | 43116.7708 | 0 | 0 | 0 | 14.2 | 35.9 | 1.5 | 2.6 | 64.2 | 0.2 | 945.2 | 0 | 0
16.2708 | 2018-01-16 18:30 | 43116.7778 | 0 | 0 | 0 | 14.1 | 35.9 | 0.9 | 2.1 | 64.2 | 0.1 | 945.3 | 0 | 0
16.2778 | 2018-01-16 18:40 | 43116.7847 | 0 | 0 | 0 | 12.9 | 39.5 | 0.9 | 1.9 | 64.2 | 0.1 | 945.5 | 0 | 0
16.2847 | 2018-01-16 18:50 | 43116.7917 | 0 | 0 | 0 | 12.1 | 41.7 | 1.3 | 2.1 | 64.2 | 0.1 | 945.7 | 0 | 0
16.2917 | 2018-01-16 19:00 | 43116.7986 | 0 | 0 | 0 | 12 | 41.6 | 0.4 | 1.9 | 64.1 | 0.1 | 945.7 | 0 | 0
16.2986 | 2018-01-16 19:10 | 43116.8056 | 0 | 0 | 0 | 12.1 | 40.8 | 1 | 2.6 | 64.1 | 0.1 | 945.8 | 0 | 0
16.3056 | 2018-01-16 19:20 | 43116.8125 | 0 | 0 | 0 | 12 | 39.7 | 0.9 | 2.4 | 64.3 | 0 | 945.8 | 0 | 0
16.3125 | 2018-01-16 19:30 | 43116.8194 | 0 | 0 | 0 | 11.8 | 38.2 | 0.9 | 2.6 | 64.3 | 0.1 | 945.9 | 0 | 0
16.3194 | 2018-01-16 19:40 | 43116.8264 | 0 | 0 | 0 | 11.4 | 38.4 | 0.9 | 2.4 | 64.3 | 0.1 | 946 | 0 | 0
16.3264 | 2018-01-16 19:50 | 43116.8333 | 0 | 0 | 0 | 11.6 | 37.1 | 1.4 | 3.1 | 64.6 | 0.2 | 946 | 0 | 0
16.3333 | 2018-01-16 20:00 | 43116.8403 | 0 | 0 | 0 | 11.5 | 37 | 0.9 | 2.9 | 64.7 | 0.1 | 946.2 | 0 | 0
16.3403 | 2018-01-16 20:10 | 43116.8472 | 0 | 0 | 0 | 11 | 37.9 | 0.3 | 1.9 | 64.7 | 0 | 946.3 | 0 | 0
16.3472 | 2018-01-16 20:20 | 43116.8542 | 0 | 0 | 0 | 10.7 | 38.7 | 0.3 | 1.6 | 64.7 | 0 | 946.4 | 0 | 0
16.3542 | 2018-01-16 20:30 | 43116.8611 | 0 | 0 | 0 | 10.6 | 39.1 | 0.3 | 1.9 | 64.7 | 0 | 946.4 | 0 | 0
16.3611 | 2018-01-16 20:40 | 43116.8681 | 0 | 0 | 0 | 10.4 | 40 | 0.4 | 1.9 | 64.7 | 0 | 946.4 | 0 | 0
16.3681 | 2018-01-16 20:50 | 43116.875 | 0 | 0 | 0 | 10.3 | 40.8 | 0.3 | 1.9 | 64.7 | 0 | 946.4 | 0 | 0
16.375 | 2018-01-16 21:00 | 43116.8819 | 0 | 0 | 0 | 10.2 | 41.1 | 0.2 | 1.9 | 64.7 | 0 | 946.5 | 0 | 0
16.3819 | 2018-01-16 21:10 | 43116.8889 | 0 | 0 | 0 | 10.1 | 41.5 | 0.3 | 2.1 | 64.7 | 0 | 946.5 | 0 | 0
16.3889 | 2018-01-16 21:20 | 43116.8958 | 0 | 0 | 0 | 9.9 | 41.6 | 0.5 | 2.4 | 64.7 | 0.1 | 946.6 | 0 | 0
16.3958 | 2018-01-16 21:30 | 43116.9028 | 0 | 0 | 0 | 9.9 | 41.6 | 0.3 | 1.6 | 64.7 | 0 | 946.6 | 0 | 0
16.4028 | 2018-01-16 21:40 | 43116.9097 | 0 | 0 | 0 | 9.6 | 42.5 | 0.2 | 1.9 | 64.7 | 0 | 946.7 | 0 | 0
16.4097 | 2018-01-16 21:50 | 43116.9167 | 0 | 0 | 0 | 9.4 | 43.7 | 0.5 | 2.1 | 64.6 | 0.1 | 946.8 | 0 | 0
16.4167 | 2018-01-16 22:00 | 43116.9236 | 0 | 0 | 0 | 9.4 | 43.3 | 0.5 | 1.6 | 64.6 | 0.1 | 946.9 | 0 | 0
16.4236 | 2018-01-16 22:10 | 43116.9306 | 0 | 0 | 0 | 9.9 | 42.2 | 1.2 | 2.1 | 64.6 | 0.1 | 946.9 | 0 | 0
16.4306 | 2018-01-16 22:20 | 43116.9375 | 0 | 0 | 0 | 10 | 42.3 | 0.8 | 2.1 | 64.7 | 0 | 946.9 | 0 | 0
16.4375 | 2018-01-16 22:30 | 43116.9444 | 0 | 0 | 0 | 9.7 | 43.5 | 0.5 | 2.4 | 64.7 | 0 | 947 | 0 | 0
16.4444 | 2018-01-16 22:40 | 43116.9514 | 0 | 0 | 0 | 9.4 | 44.3 | 0.4 | 2.1 | 64.6 | 0.1 | 947 | 0 | 0
16.4514 | 2018-01-16 22:50 | 43116.9583 | 0 | 0 | 0 | 9.7 | 43.4 | 0.8 | 1.9 | 64.6 | 0.1 | 947.1 | 0 | 0
16.4583 | 2018-01-16 23:00 | 43116.9653 | 0 | 0 | 0 | 9.6 | 44.4 | 0.7 | 2.1 | 64.6 | 0 | 947.2 | 0 | 0
16.4653 | 2018-01-16 23:10 | 43116.9722 | 0 | 0 | 0 | 9.5 | 45.2 | 1.6 | 2.6 | 64.6 | 0.1 | 947.2 | 0 | 0
16.4722 | 2018-01-16 23:20 | 43116.9792 | 0 | 0 | 0 | 9.5 | 46 | 2.3 | 3.1 | 64.7 | 0 | 947.1 | 0 | 0
16.4792 | 2018-01-16 23:30 | 43116.9861 | 0 | 0 | 0 | 9.4 | 46.4 | 1.7 | 2.4 | 64.6 | 0.2 | 947 | 0 | 0
16.4861 | 2018-01-16 23:40 | 43116.9931 | 0 | 0 | 0 | 9.4 | 46.7 | 1 | 1.9 | 64.6 | 0 | 946.9 | 0 | 0
16.4931 | 2018-01-16 23:50 | 43117 | 0 | 0 | 0 | 9.5 | 47.3 | 1.1 | 2.1 | 64.6 | 0.1 | 947 | 0 | 0
16.5 | 2018-01-17 | 43117.0069 | 0 | 0 | 0 | 9.3 | 48.1 | 1.6 | 3.6 | 64.6 | 0.1 | 947 | 0 | 0
16.5069 | 2018-01-17 00:10 | 43117.0139 | 0 | 0 | 0 | 9.4 | 47.9 | 1.3 | 2.6 | 64.6 | 0.1 | 947 | 0 | 0
16.5139 | 2018-01-17 00:20 | 43117.0208 | 0 | 0 | 0 | 9.4 | 47.4 | 1.4 | 3.4 | 64.6 | 0.1 | 947 | 0 | 0
16.5208 | 2018-01-17 00:30 | 43117.0278 | 0 | 0 | 0 | 9.6 | 46.5 | 2.1 | 3.4 | 64.6 | 0.1 | 947 | 0 | 0
16.5278 | 2018-01-17 00:40 | 43117.0347 | 0 | 0 | 0 | 9.4 | 46.8 | 2.4 | 3.4 | 64.7 | 0.2 | 946.9 | 0 | 0
16.5347 | 2018-01-17 00:50 | 43117.0417 | 0 | 0 | 0 | 9.3 | 47.4 | 2.2 | 3.6 | 64.6 | 0.1 | 946.9 | 0 | 0
16.5417 | 2018-01-17 01:00 | 43117.0486 | 0 | 0 | 0 | 9.2 | 47.4 | 2.5 | 3.9 | 64.6 | 0.1 | 946.8 | 0 | 0
16.5486 | 2018-01-17 01:10 | 43117.0556 | 0 | 0 | 0 | 9.5 | 46.2 | 2 | 3.4 | 64.6 | 0.2 | 946.7 | 0 | 0
16.5556 | 2018-01-17 01:20 | 43117.0625 | 0 | 0 | 0 | 9.8 | 45 | 2.1 | 3.4 | 64.6 | 0.1 | 946.6 | 0 | 0
16.5625 | 2018-01-17 01:30 | 43117.0694 | 0 | 0 | 0 | 9.8 | 45.2 | 2.2 | 3.4 | 64.6 | 0.2 | 946.5 | 0 | 0
16.5694 | 2018-01-17 01:40 | 43117.0764 | 0 | 0 | 0 | 9.7 | 45.5 | 1.9 | 3.1 | 64.6 | 0.1 | 946.3 | 0 | 0
16.5764 | 2018-01-17 01:50 | 43117.0833 | 0 | 0 | 0 | 9.5 | 45.6 | 1 | 1.9 | 64.6 | 0.1 | 946.5 | 0 | 0
16.5833 | 2018-01-17 02:00 | 43117.0903 | 0 | 0 | 0 | 9.2 | 46.5 | 0.9 | 2.1 | 64.6 | 0.1 | 946.4 | 0 | 0
16.5903 | 2018-01-17 02:10 | 43117.0972 | 0 | 0 | 0 | 9.1 | 46.2 | 0.3 | 1.6 | 64.6 | 0 | 946.4 | 0 | 0
16.5972 | 2018-01-17 02:20 | 43117.1042 | 0 | 0 | 0 | 9.1 | 46.2 | 0.2 | 1.4 | 64.6 | 0 | 946.4 | 0 | 0
16.6042 | 2018-01-17 02:30 | 43117.1111 | 0 | 0 | 0 | 9.1 | 46.4 | 0.3 | 1.9 | 64.6 | 0 | 946.4 | 0 | 0
16.6111 | 2018-01-17 02:40 | 43117.1181 | 0 | 0 | 0 | 9.3 | 45.7 | 0.3 | 1.6 | 64.6 | 0 | 946.4 | 0 | 0
16.6181 | 2018-01-17 02:50 | 43117.125 | 0 | 0 | 0 | 9.4 | 46.1 | 0.5 | 1.6 | 64.6 | 0 | 946.3 | 0 | 0
16.625 | 2018-01-17 03:00 | 43117.1319 | 0 | 0 | 0 | 9.6 | 45.7 | 0.8 | 2.1 | 64.6 | 0.1 | 946.2 | 0 | 0
16.6319 | 2018-01-17 03:10 | 43117.1389 | 0 | 0 | 0 | 9.6 | 45.9 | 0.1 | 1.4 | 64.6 | 0 | 946.2 | 0 | 0
16.6389 | 2018-01-17 03:20 | 43117.1458 | 0 | 0 | 0 | 9.6 | 46 | 0.1 | 1.1 | 64.6 | 0 | 946.2 | 0 | 0
16.6458 | 2018-01-17 03:30 | 43117.1528 | 0 | 0 | 0 | 9.4 | 47.4 | 0 | 0 | 0 | 0 | 946.1 | 0 | 0
16.6528 | 2018-01-17 03:40 | 43117.1597 | 0 | 0 | 0 | 9.4 | 47.8 | 0 | 0 | 0 | 0 | 946.1 | 0 | 0
16.6597 | 2018-01-17 03:50 | 43117.1667 | 0 | 0 | 0 | 9.5 | 47.8 | 0 | 0.4 | 64.6 | 0 | 946.2 | 0 | 0
16.6667 | 2018-01-17 04:00 | 43117.1736 | 0 | 0 | 0 | 9.7 | 47.1 | 0 | 0 | 0 | 0 | 946.1 | 0 | 0
16.6736 | 2018-01-17 04:10 | 43117.1806 | 0 | 0 | 0 | 10 | 45.4 | 0.9 | 2.4 | 64.6 | 0.1 | 946 | 0 | 0
16.6806 | 2018-01-17 04:20 | 43117.1875 | 0 | 0 | 0 | 10.5 | 42.6 | 1.2 | 2.1 | 64.6 | 0.1 | 946 | 0 | 0
16.6875 | 2018-01-17 04:30 | 43117.1944 | 0 | 0 | 0 | 10.8 | 41.2 | 1 | 2.1 | 64.6 | 0 | 946.1 | 0 | 0
16.6944 | 2018-01-17 04:40 | 43117.2014 | 0 | 0 | 0 | 10.4 | 42.8 | 0.1 | 1.1 | 64.6 | 0 | 946.1 | 0 | 0
16.7014 | 2018-01-17 04:50 | 43117.2083 | 0 | 0 | 0 | 10 | 44.4 | 0.1 | 1.1 | 64.6 | 0 | 946.2 | 0 | 0
16.7083 | 2018-01-17 05:00 | 43117.2153 | 0 | 0 | 0 | 10.3 | 41.9 | 0.5 | 1.6 | 64.6 | 0 | 946.3 | 0 | 0
16.7153 | 2018-01-17 05:10 | 43117.2222 | 0 | 0 | 0 | 10.9 | 40.2 | 0.8 | 1.9 | 64.6 | 0.1 | 946.3 | 0 | 0
16.7222 | 2018-01-17 05:20 | 43117.2292 | 0 | 0 | 0 | 10.8 | 40.4 | 0.7 | 1.9 | 64.6 | 0.1 | 946.4 | 0 | 0
16.7292 | 2018-01-17 05:30 | 43117.2361 | 0 | 0 | 0 | 10.9 | 40.1 | 1.1 | 1.9 | 64.6 | 0.1 | 946.4 | 0 | 0
16.7361 | 2018-01-17 05:40 | 43117.2431 | 0 | 0 | 0 | 10.3 | 42.1 | 0.3 | 1.4 | 64.6 | 0 | 946.4 | 0 | 0
16.7431 | 2018-01-17 05:50 | 43117.25 | 0 | 0 | 0 | 10.2 | 41.3 | 0 | 0.7 | 64.5 | 0 | 946.6 | 0 | 0
16.75 | 2018-01-17 06:00 | 43117.2569 | 0 | 0 | 0 | 10.2 | 42.5 | 0 | 0 | 0 | 0 | 946.6 | 0 | 0
16.7569 | 2018-01-17 06:10 | 43117.2639 | 0 | 0 | 0 | 9.9 | 43.8 | 0 | 0 | 0 | 0 | 946.8 | 0 | 0
16.7639 | 2018-01-17 06:20 | 43117.2708 | 0 | 0 | 0 | 10.1 | 44.1 | 1.4 | 2.6 | 64.5 | 0 | 946.9 | 0 | 0
16.7708 | 2018-01-17 06:30 | 43117.2778 | 0 | 0 | 0 | 9.7 | 45.5 | 1.7 | 2.4 | 64.6 | 0.1 | 947 | 0 | 0
16.7778 | 2018-01-17 06:40 | 43117.2847 | 0 | 0 | 0 | 9.4 | 46 | 1.4 | 2.4 | 64.5 | 0.1 | 947.2 | 0 | 0
16.7847 | 2018-01-17 06:50 | 43117.2917 | 0 | 0 | 0 | 9.6 | 44.4 | 1.2 | 2.1 | 64.5 | 0.1 | 947.3 | 0 | 0
16.7917 | 2018-01-17 07:00 | 43117.2986 | 0 | 0 | 0 | 9.4 | 45.7 | 1.9 | 2.6 | 64.5 | 0.1 | 947.5 | 0 | 0
16.7986 | 2018-01-17 07:10 | 43117.3056 | 0 | 0 | 0 | 9.2 | 46.1 | 1.6 | 2.4 | 64.5 | 0.1 | 947.7 | 0 | 0
16.8056 | 2018-01-17 07:20 | 43117.3125 | 4 | 1.1 | 4.3 | 8.9 | 46.8 | 0.9 | 1.9 | 64.5 | 0.1 | 947.9 | 10.1862 | 0
16.8125 | 2018-01-17 07:30 | 43117.3194 | 16.9 | 7.4 | 16.5 | 8.8 | 47.2 | 0.1 | 1.1 | 64.5 | 0 | 948.1 | 1.1112 | 0
16.8194 | 2018-01-17 07:40 | 43117.3264 | 35.4 | 20.4 | 32.9 | 8.8 | 48.5 | 0 | 0 | 0 | 0 | 948.3 | -6.058 | 0
16.8264 | 2018-01-17 07:50 | 43117.3333 | 54.6 | 28.7 | 49.9 | 9.6 | 48.8 | 0.4 | 1.4 | 72.6 | 5.9 | 948.5 | -8.8399 | 0
16.8333 | 2018-01-17 08:00 | 43117.3403 | 82.2 | 35.6 | 74.8 | 10.2 | 49.1 | 1.5 | 3.6 | 85.9 | 0 | 948.6 | -11.9908 | 0
16.8403 | 2018-01-17 08:10 | 43117.3472 | 108 | 35.5 | 98.2 | 11 | 51.5 | 0.4 | 1.9 | 85.7 | 0.1 | 948.8 | -17.4078 | 0
16.8472 | 2018-01-17 08:20 | 43117.3542 | 122.1 | 37.2 | 110.9 | 11.4 | 49.8 | 0.9 | 1.9 | 85.8 | 0 | 948.9 | -15.0606 | 0
16.8542 | 2018-01-17 08:30 | 43117.3611 | 84.2 | 1.1 | 81.9 | 11.5 | 50.3 | 1.4 | 3.1 | 82.8 | 5.6 | 949.1 | -8.3782 | 0
16.8611 | 2018-01-17 08:40 | 43117.3681 | 77 | 4.3 | 74.1 | 11.5 | 52.2 | 1.5 | 2.9 | 84.3 | 0.7 | 949.3 | -6.4324 | 0
16.8681 | 2018-01-17 08:50 | 43117.375 | 69.5 | 0 | 68.3 | 11.5 | 54 | 0.9 | 2.6 | 83 | 2.1 | 949.5 | -4.0418 | 0
16.875 | 2018-01-17 09:00 | 43117.3819 | 68.4 | 0 | 67.3 | 11.5 | 54.8 | 1.3 | 3.1 | 83.5 | 0.5 | 949.6 | -3.4092 | 0
16.8819 | 2018-01-17 09:10 | 43117.3889 | 55.7 | 0 | 54.9 | 11.5 | 54.5 | 2.3 | 4.1 | 82.8 | 1.2 | 949.7 | -2.3025 | 0
16.8889 | 2018-01-17 09:20 | 43117.3958 | 56.8 | 0 | 56.1 | 11.6 | 54.5 | 2.6 | 4.6 | 83.1 | 0.2 | 949.7 | -1.8857 | 0
16.8958 | 2018-01-17 09:30 | 43117.4028 | 163.3 | 2.3 | 159.1 | 11.9 | 53.6 | 2.6 | 4.9 | 83 | 1.8 | 949.6 | -8.3622 | 0
16.9028 | 2018-01-17 09:40 | 43117.4097 | 164.3 | 13.9 | 154.7 | 12.5 | 51.4 | 2.1 | 4.4 | 84.1 | 0.1 | 949.8 | -9.2049 | 0
16.9097 | 2018-01-17 09:50 | 43117.4167 | 154.6 | 1.1 | 151.3 | 12.8 | 49.8 | 2 | 4.1 | 83.9 | 1 | 949.9 | -6.4702 | 0
16.9167 | 2018-01-17 10:00 | 43117.4236 | 149.5 | 1.3 | 146.3 | 13.2 | 48 | 1.7 | 4.9 | 83.8 | 0.8 | 950 | -5.7307 | 0
16.9236 | 2018-01-17 10:10 | 43117.4306 | 296 | 122.6 | 223.9 | 13.6 | 46.8 | 1.9 | 5.6 | 81.3 | 3.3 | 949.9 | -29.7855 | 0
16.9306 | 2018-01-17 10:20 | 43117.4375 | 428.5 | 245.7 | 283.5 | 14.7 | 43.8 | 1.9 | 4.9 | 83.2 | 2.1 | 949.9 | -50.2999 | 0
16.9375 | 2018-01-17 10:30 | 43117.4444 | 407.7 | 278.1 | 240.4 | 15.1 | 44 | 2.2 | 5.1 | 84 | 1.6 | 950 | -52.9985 | 0
16.9444 | 2018-01-17 10:40 | 43117.4514 | 412.3 | 289.2 | 233.4 | 15.2 | 44.2 | 2.4 | 6.2 | 81.2 | 2.9 | 950 | -55.2494 | 0
16.9514 | 2018-01-17 10:50 | 43117.4583 | 430.4 | 304.6 | 237.5 | 15 | 44.3 | 4.6 | 7.2 | 72.4 | 14.1 | 950 | -57.9166 | 0
16.9583 | 2018-01-17 11:00 | 43117.4653 | 437.1 | 309.4 | 237.6 | 14.9 | 44.5 | 3.6 | 6.7 | 76.4 | 13.3 | 950 | -57.6892 | 0
16.9653 | 2018-01-17 11:10 | 43117.4722 | 446.2 | 295.3 | 251.5 | 14.9 | 46 | 4.5 | 8.2 | 64.4 | 23.5 | 949.9 | -56.5181 | 0
16.9722 | 2018-01-17 11:20 | 43117.4792 | 414.4 | 208.4 | 274 | 15.4 | 44.8 | 2.4 | 5.9 | 69.2 | 21.8 | 949.8 | -41.4517 | 0
16.9792 | 2018-01-17 11:30 | 43117.4861 | 191.8 | 26.6 | 171.8 | 15.2 | 45.4 | 2.4 | 5.4 | 81.9 | 5.4 | 949.7 | -8.5484 | 0
16.9861 | 2018-01-17 11:40 | 43117.4931 | 217.9 | 19.1 | 201.3 | 15 | 46 | 2.6 | 6.9 | 77.3 | 10.6 | 949.5 | -9.7873 | 0
16.9931 | 2018-01-17 11:50 | 43117.5 | 243.8 | 27.1 | 221.5 | 15.2 | 45.1 | 3 | 6.2 | 69.5 | 18.4 | 949.5 | -11.4273 | 0
17 | 2018-01-17 12:00 | 43117.5069 | 237.5 | 19.9 | 220.1 | 15.3 | 44.2 | 3 | 6.4 | 73.4 | 15.4 | 949.3 | -10.0224 | 0
17.0069 | 2018-01-17 12:10 | 43117.5139 | 341.2 | 70.6 | 287.4 | 15.6 | 44.1 | 3.2 | 6.2 | 68.3 | 21.8 | 949.3 | -21.7258 | 0
17.0139 | 2018-01-17 12:20 | 43117.5208 | 343.6 | 118.2 | 258.1 | 16 | 44 | 3.4 | 6.9 | 74.3 | 16.8 | 949.2 | -28.5927 | 0
17.0208 | 2018-01-17 12:30 | 43117.5278 | 194.1 | 11.8 | 182.7 | 15.9 | 44.1 | 2.2 | 5.1 | 78 | 12.9 | 949 | -7.8311 | 0
17.0278 | 2018-01-17 12:40 | 43117.5347 | 403.1 | 150.1 | 297.4 | 16.1 | 44.6 | 2.8 | 5.4 | 78.4 | 8.6 | 948.9 | -32.9332 | 0
17.0347 | 2018-01-17 12:50 | 43117.5417 | 278.2 | 61.6 | 233.3 | 16.8 | 43.5 | 4.8 | 8.4 | 59.3 | 22.3 | 948.6 | -16.7868 | 0
17.0417 | 2018-01-17 13:00 | 43117.5486 | 356.4 | 127.1 | 267.7 | 16.6 | 44.4 | 6.6 | 10.2 | 27.8 | 8.4 | 948.5 | -29.4338 | 0
17.0486 | 2018-01-17 13:10 | 43117.5556 | 408.3 | 149 | 306.7 | 16.7 | 44.5 | 5.8 | 8.9 | 26.8 | 9.4 | 948.5 | -32.7364 | 0
17.0556 | 2018-01-17 13:20 | 43117.5625 | 380.8 | 127.8 | 294 | 17.4 | 42.7 | 4.9 | 7.9 | 28.9 | 12.4 | 948.4 | -30.0133 | 0
17.0625 | 2018-01-17 13:30 | 43117.5694 | 334.2 | 64 | 289 | 17 | 43.4 | 5.9 | 9.2 | 26.4 | 10.1 | 948.4 | -19.7709 | 0
17.0694 | 2018-01-17 13:40 | 43117.5764 | 447.1 | 177.9 | 332.4 | 17.3 | 42.5 | 5.3 | 8.7 | 32 | 19.4 | 948.2 | -39.4507 | 0
17.0764 | 2018-01-17 13:50 | 43117.5833 | 424.8 | 203 | 298.9 | 17.4 | 40.1 | 6.5 | 9.7 | 23.1 | 3.8 | 948.1 | -41.7055 | 0
17.0833 | 2018-01-17 14:00 | 43117.5903 | 354.5 | 132.6 | 273.4 | 17.5 | 39.7 | 6.3 | 9.7 | 22.8 | 3.5 | 948.1 | -29.6244 | 0
17.0903 | 2018-01-17 14:10 | 43117.5972 | 301 | 130.3 | 224.5 | 17.4 | 40.5 | 4.9 | 8.7 | 29.3 | 18 | 948 | -27.7472 | 0
17.0972 | 2018-01-17 14:20 | 43117.6042 | 239.6 | 52 | 208.1 | 17.3 | 40 | 5.2 | 8.2 | 23.5 | 5.3 | 948 | -15.4735 | 0
17.1042 | 2018-01-17 14:30 | 43117.6111 | 265.1 | 71.9 | 224.6 | 17.4 | 40.1 | 4 | 6.7 | 23.2 | 4.2 | 948.1 | -18.419 | 0
17.1111 | 2018-01-17 14:40 | 43117.6181 | 361.9 | 235.8 | 242.9 | 17.6 | 38.6 | 5.3 | 9.4 | 23 | 2 | 948 | -41.7517 | 0
17.1181 | 2018-01-17 14:50 | 43117.625 | 327.3 | 267.7 | 200.2 | 17.8 | 38.1 | 4.7 | 6.7 | 22.8 | 1.2 | 948.1 | -43.8929 | 0
17.125 | 2018-01-17 15:00 | 43117.6319 | 279.1 | 261 | 163 | 17.9 | 37.5 | 4.1 | 6.2 | 23 | 4.9 | 948.1 | -39.8423 | 0
17.1319 | 2018-01-17 15:10 | 43117.6389 | 260 | 262.9 | 150.7 | 18 | 36.5 | 3.9 | 6.4 | 22.6 | 0.3 | 948 | -38.3437 | 0
17.1389 | 2018-01-17 15:20 | 43117.6458 | 234.6 | 230.4 | 145.2 | 17.9 | 35 | 4.5 | 7.2 | 22.4 | 0.2 | 948.1 | -33.5595 | 0
17.1458 | 2018-01-17 15:30 | 43117.6528 | 203 | 172 | 139.9 | 17.9 | 34.1 | 3.6 | 5.4 | 22.5 | 0.5 | 948.2 | -29.2494 | 0
17.1528 | 2018-01-17 15:40 | 43117.6597 | 183.5 | 146.7 | 134.1 | 17.9 | 32.2 | 4.6 | 7.2 | 22.5 | 0.2 | 948.2 | -25.1623 | 0
17.1597 | 2018-01-17 15:50 | 43117.6667 | 90.4 | 39.4 | 78.2 | 17.6 | 31.1 | 3.6 | 5.6 | 22.4 | 0.4 | 948.4 | -7.4442 | 0
17.1667 | 2018-01-17 16:00 | 43117.6736 | 71.2 | 19 | 66 | 17.3 | 31.6 | 3.4 | 5.9 | 22.4 | 0.3 | 948.4 | -3.3566 | 0
17.1736 | 2018-01-17 16:10 | 43117.6806 | 75.1 | 28.5 | 67.5 | 17.1 | 33.2 | 2.5 | 4.6 | 23.2 | 2.2 | 948.5 | -8.7605 | 0
17.1806 | 2018-01-17 16:20 | 43117.6875 | 83.8 | 70.6 | 69.7 | 16.9 | 35.1 | 3 | 5.1 | 22.4 | 0.2 | 948.5 | -10.1389 | 0
17.1875 | 2018-01-17 16:30 | 43117.6944 | 63.9 | 54.7 | 55 | 16.8 | 37 | 2.8 | 4.9 | 23.2 | 4.3 | 948.6 | -6.8151 | 0
17.1944 | 2018-01-17 16:40 | 43117.7014 | 46.6 | 40.7 | 41.5 | 16.6 | 38.2 | 2.6 | 4.1 | 24 | 4.6 | 948.7 | -3.9558 | 0
17.2014 | 2018-01-17 16:50 | 43117.7083 | 26.6 | 18.4 | 25.4 | 16.3 | 39 | 2.4 | 3.9 | 24.9 | 4.3 | 948.9 | 4.0061 | 0
17.2083 | 2018-01-17 17:00 | 43117.7153 | 12.8 | 4 | 13.4 | 16 | 40.3 | 2.3 | 3.4 | 23.8 | 3.3 | 948.9 | 15.4274 | 0
17.2153 | 2018-01-17 17:10 | 43117.7222 | 0.8 | 0 | 1.6 | 15.7 | 41.6 | 1.8 | 2.4 | 25.8 | 1.4 | 949 | 36.0428 | 0
17.2222 | 2018-01-17 17:20 | 43117.7292 | 0 | 0 | 0 | 15.3 | 42.9 | 1.9 | 2.9 | 75.5 | 15.8 | 949.1 | 0 | 0
17.2292 | 2018-01-17 17:30 | 43117.7361 | 0 | 0 | 0 | 14.7 | 44.1 | 2 | 2.4 | 81.5 | 5.7 | 949.3 | 0 | 0
17.2361 | 2018-01-17 17:40 | 43117.7431 | 0 | 0 | 0 | 14.7 | 45.7 | 2.1 | 3.1 | 64.7 | 16.2 | 949.4 | 0 | 0
17.2431 | 2018-01-17 17:50 | 43117.75 | 0 | 0 | 0 | 14.6 | 46.6 | 2.1 | 2.9 | 50.6 | 23.2 | 949.5 | 0 | 0
17.25 | 2018-01-17 18:00 | 43117.7569 | 0 | 0 | 0 | 14.5 | 47.3 | 1.6 | 2.6 | 67.2 | 12.8 | 949.7 | 0 | 0
17.2569 | 2018-01-17 18:10 | 43117.7639 | 0 | 0 | 0 | 14.2 | 48.6 | 1.6 | 3.1 | 76.1 | 8 | 949.9 | 0 | 0
17.2639 | 2018-01-17 18:20 | 43117.7708 | 0 | 0 | 0 | 13.6 | 50.5 | 0.2 | 1.4 | 74.2 | 1.6 | 950 | 0 | 0
17.2708 | 2018-01-17 18:30 | 43117.7778 | 0 | 0 | 0 | 13.1 | 52.3 | 0 | 0.7 | 83 | 0 | 950.2 | 0 | 0
17.2778 | 2018-01-17 18:40 | 43117.7847 | 0 | 0 | 0 | 12.5 | 54.7 | 0.3 | 1.1 | 79.2 | 2.7 | 950.3 | 0 | 0
17.2847 | 2018-01-17 18:50 | 43117.7917 | 0 | 0 | 0 | 12.1 | 56 | 1.2 | 2.1 | 82.8 | 0.3 | 950.5 | 0 | 0
17.2917 | 2018-01-17 19:00 | 43117.7986 | 0 | 0 | 0 | 12.4 | 54.5 | 1 | 1.9 | 82.7 | 0.4 | 950.7 | 0 | 0
17.2986 | 2018-01-17 19:10 | 43117.8056 | 0 | 0 | 0 | 12.4 | 53.5 | 1.4 | 2.1 | 81.5 | 0.7 | 950.7 | 0 | 0
17.3056 | 2018-01-17 19:20 | 43117.8125 | 0 | 0 | 0 | 12.3 | 52.9 | 1.5 | 2.6 | 62.1 | 12.9 | 950.8 | 0 | 0
17.3125 | 2018-01-17 19:30 | 43117.8194 | 0 | 0 | 0 | 11.9 | 53.7 | 1.4 | 2.4 | 52.9 | 6 | 950.8 | 0 | 0
17.3194 | 2018-01-17 19:40 | 43117.8264 | 0 | 0 | 0 | 11.9 | 53.4 | 1.5 | 2.4 | 63.9 | 5.5 | 950.9 | 0 | 0
17.3264 | 2018-01-17 19:50 | 43117.8333 | 0 | 0 | 0 | 11.9 | 53.5 | 1.5 | 2.6 | 63.8 | 7.2 | 951.1 | 0 | 0
17.3333 | 2018-01-17 20:00 | 43117.8403 | 0 | 0 | 0 | 12 | 53.5 | 0.9 | 1.9 | 57.1 | 1.7 | 951.2 | 0 | 0
17.3403 | 2018-01-17 20:10 | 43117.8472 | 0 | 0 | 0 | 12 | 53.7 | 1.4 | 2.4 | 60.9 | 7 | 951.2 | 0 | 0
17.3472 | 2018-01-17 20:20 | 43117.8542 | 0 | 0 | 0 | 11.8 | 54.5 | 1.6 | 2.4 | 74.1 | 7.2 | 951.4 | 0 | 0
17.3542 | 2018-01-17 20:30 | 43117.8611 | 0 | 0 | 0 | 11.7 | 55.4 | 1.7 | 2.6 | 81.8 | 1.7 | 951.5 | 0 | 0
17.3611 | 2018-01-17 20:40 | 43117.8681 | 0 | 0 | 0 | 11.6 | 56.1 | 1.8 | 2.6 | 82.4 | 0.2 | 951.6 | 0 | 0
17.3681 | 2018-01-17 20:50 | 43117.875 | 0 | 0 | 0 | 11.4 | 56.7 | 1.3 | 2.1 | 81.9 | 0.3 | 951.7 | 0 | 0
17.375 | 2018-01-17 21:00 | 43117.8819 | 0 | 0 | 0 | 10.9 | 58.8 | 1.7 | 2.4 | 81.8 | 0.2 | 951.8 | 0 | 0
17.3819 | 2018-01-17 21:10 | 43117.8889 | 0 | 0 | 0 | 10.4 | 60.7 | 1.3 | 2.6 | 71.9 | 13.1 | 951.6 | 0 | 0
17.3889 | 2018-01-17 21:20 | 43117.8958 | 0 | 0 | 0 | 9.8 | 63 | 0.4 | 1.9 | 53.3 | 4.8 | 951.5 | 0 | 0
17.3958 | 2018-01-17 21:30 | 43117.9028 | 0 | 0 | 0 | 9.7 | 64.1 | 1.2 | 1.6 | 45.5 | 0.8 | 951.7 | 0 | 0
17.4028 | 2018-01-17 21:40 | 43117.9097 | 0 | 0 | 0 | 9.8 | 63.7 | 0.3 | 1.4 | 45.5 | 0.1 | 951.9 | 0 | 0
17.4097 | 2018-01-17 21:50 | 43117.9167 | 0 | 0 | 0 | 9.9 | 63.7 | 0 | 1.1 | 45.2 | 0.1 | 951.9 | 0 | 0
17.4167 | 2018-01-17 22:00 | 43117.9236 | 0 | 0 | 0 | 10 | 63.6 | 0.1 | 1.1 | 44.9 | 0 | 952 | 0 | 0
17.4236 | 2018-01-17 22:10 | 43117.9306 | 0 | 0 | 0 | 9.7 | 65 | 0.1 | 1.1 | 45.1 | 0.1 | 952.1 | 0 | 0
17.4306 | 2018-01-17 22:20 | 43117.9375 | 0 | 0 | 0 | 9.8 | 64.7 | 0.2 | 1.1 | 45.3 | 0.1 | 952.1 | 0 | 0
17.4375 | 2018-01-17 22:30 | 43117.9444 | 0 | 0 | 0 | 10.1 | 63.3 | 0.5 | 1.1 | 45 | 0.1 | 952.1 | 0 | 0
17.4444 | 2018-01-17 22:40 | 43117.9514 | 0 | 0 | 0 | 10.4 | 62.4 | 1.3 | 2.1 | 64 | 14.3 | 952.2 | 0 | 0
17.4514 | 2018-01-17 22:50 | 43117.9583 | 0 | 0 | 0 | 11 | 59.7 | 1.8 | 2.1 | 81.6 | 1.5 | 952.2 | 0 | 0
17.4583 | 2018-01-17 23:00 | 43117.9653 | 0 | 0 | 0 | 11.4 | 57.7 | 1.9 | 2.4 | 83.1 | 0.2 | 952.3 | 0 | 0
17.4653 | 2018-01-17 23:10 | 43117.9722 | 0 | 0 | 0 | 11.7 | 55.6 | 1.5 | 1.9 | 81.1 | 2.6 | 952.3 | 0 | 0
17.4722 | 2018-01-17 23:20 | 43117.9792 | 0 | 0 | 0 | 11.9 | 54.9 | 1.4 | 3.1 | 82.2 | 0.8 | 952.4 | 0 | 0
17.4792 | 2018-01-17 23:30 | 43117.9861 | 0 | 0 | 0 | 11.3 | 57.8 | 1.3 | 2.9 | 80.5 | 0.1 | 952.4 | 0 | 0
17.4861 | 2018-01-17 23:40 | 43117.9931 | 0 | 0 | 0 | 11 | 57.6 | 2 | 2.6 | 78.3 | 7.5 | 952.4 | 0 | 0
17.4931 | 2018-01-17 23:50 | 43118 | 0 | 0 | 0 | 10.4 | 58.5 | 2.2 | 3.1 | 78.3 | 6.8 | 952.4 | 0 | 0
17.5 | 2018-01-18 | 43118.0069 | 0 | 0 | 0 | 10.2 | 59.1 | 1.7 | 2.6 | 79.3 | 0.1 | 952.4 | 0 | 0
17.5069 | 2018-01-18 00:10 | 43118.0139 | 0 | 0 | 0 | 10 | 59.6 | 1.9 | 3.1 | 78.8 | 1.7 | 952.4 | 0 | 0
17.5139 | 2018-01-18 00:20 | 43118.0208 | 0 | 0 | 0 | 9.7 | 60.4 | 2.8 | 3.9 | 78.5 | 3.6 | 952.4 | 0 | 0
17.5208 | 2018-01-18 00:30 | 43118.0278 | 0 | 0 | 0 | 9.6 | 60.1 | 2.7 | 4.1 | 77.5 | 5.6 | 952.3 | 0 | 0
17.5278 | 2018-01-18 00:40 | 43118.0347 | 0 | 0 | 0 | 9.8 | 58.7 | 1.6 | 2.9 | 78.6 | 3.4 | 952.3 | 0 | 0
17.5347 | 2018-01-18 00:50 | 43118.0417 | 0 | 0 | 0 | 9 | 62 | 0.8 | 1.9 | 77.6 | 2 | 952.3 | 0 | 0
17.5417 | 2018-01-18 01:00 | 43118.0486 | 0 | 0 | 0 | 8.7 | 63.1 | 0.6 | 1.9 | 75.6 | 1.9 | 952.4 | 0 | 0
17.5486 | 2018-01-18 01:10 | 43118.0556 | 0 | 0 | 0 | 8.6 | 63.5 | 0.6 | 1.9 | 69 | 8.1 | 952.4 | 0 | 0
17.5556 | 2018-01-18 01:20 | 43118.0625 | 0 | 0 | 0 | 8.7 | 63.1 | 1.8 | 3.1 | 75.7 | 7.8 | 952.4 | 0 | 0
17.5625 | 2018-01-18 01:30 | 43118.0694 | 0 | 0 | 0 | 8.9 | 62.3 | 2.1 | 3.9 | 77.8 | 4.7 | 952.4 | 0 | 0
17.5694 | 2018-01-18 01:40 | 43118.0764 | 0 | 0 | 0 | 8.7 | 63.2 | 2.7 | 3.9 | 77 | 6.9 | 952.4 | 0 | 0
17.5764 | 2018-01-18 01:50 | 43118.0833 | 0 | 0 | 0 | 8.6 | 63.5 | 2.1 | 3.9 | 78.2 | 5.5 | 952.5 | 0 | 0
17.5833 | 2018-01-18 02:00 | 43118.0903 | 0 | 0 | 0 | 8.5 | 64 | 3 | 4.4 | 78.3 | 2.2 | 952.4 | 0 | 0
17.5903 | 2018-01-18 02:10 | 43118.0972 | 0 | 0 | 0 | 8.3 | 64.8 | 3 | 4.4 | 78.6 | 0.4 | 952.4 | 0 | 0
17.5972 | 2018-01-18 02:20 | 43118.1042 | 0 | 0 | 0 | 8.1 | 65.6 | 2.5 | 3.6 | 78.1 | 2.8 | 952.4 | 0 | 0
17.6042 | 2018-01-18 02:30 | 43118.1111 | 0 | 0 | 0 | 8.1 | 65.7 | 3.1 | 4.6 | 78.2 | 1.6 | 952.3 | 0 | 0
17.6111 | 2018-01-18 02:40 | 43118.1181 | 0 | 0 | 0 | 8.3 | 64.2 | 3.8 | 5.1 | 78.2 | 0.4 | 952.3 | 0 | 0
17.6181 | 2018-01-18 02:50 | 43118.125 | 0 | 0 | 0 | 8.5 | 63.4 | 3.3 | 4.1 | 78 | 3.4 | 952.3 | 0 | 0
17.625 | 2018-01-18 03:00 | 43118.1319 | 0 | 0 | 0 | 8.9 | 61.4 | 2.6 | 3.6 | 60.7 | 20.9 | 952.3 | 0 | 0
17.6319 | 2018-01-18 03:10 | 43118.1389 | 0 | 0 | 0 | 9 | 60.8 | 2.3 | 3.1 | 59.6 | 23.5 | 952.2 | 0 | 0
17.6389 | 2018-01-18 03:20 | 43118.1458 | 0 | 0 | 0 | 8.9 | 60.7 | 1.3 | 2.4 | 25 | 4.1 | 952.1 | 0 | 0
17.6458 | 2018-01-18 03:30 | 43118.1528 | 0 | 0 | 0 | 9 | 60 | 1.1 | 2.4 | 23.5 | 2.1 | 951.9 | 0 | 0
17.6528 | 2018-01-18 03:40 | 43118.1597 | 0 | 0 | 0 | 9.2 | 59.7 | 0.6 | 1.4 | 23.5 | 0.2 | 951.8 | 0 | 0
17.6597 | 2018-01-18 03:50 | 43118.1667 | 0 | 0 | 0 | 9.4 | 58.6 | 1.5 | 2.1 | 23.8 | 0.9 | 951.8 | 0 | 0
17.6667 | 2018-01-18 04:00 | 43118.1736 | 0 | 0 | 0 | 8.9 | 60.3 | 0.9 | 2.6 | 51.5 | 13.4 | 951.8 | 0 | 0
17.6736 | 2018-01-18 04:10 | 43118.1806 | 0 | 0 | 0 | 8.3 | 62.6 | 1.2 | 1.9 | 50 | 1 | 951.7 | 0 | 0
17.6806 | 2018-01-18 04:20 | 43118.1875 | 0 | 0 | 0 | 8.2 | 63.3 | 0.3 | 1.6 | 47.5 | 0.5 | 951.7 | 0 | 0
17.6875 | 2018-01-18 04:30 | 43118.1944 | 0 | 0 | 0 | 8.3 | 63.3 | 0.3 | 1.4 | 41.8 | 0.1 | 951.7 | 0 | 0
17.6944 | 2018-01-18 04:40 | 43118.2014 | 0 | 0 | 0 | 7.8 | 65.2 | 1 | 1.6 | 42.2 | 0.4 | 951.6 | 0 | 0
17.7014 | 2018-01-18 04:50 | 43118.2083 | 0 | 0 | 0 | 8.5 | 62.9 | 1.7 | 2.9 | 50 | 14.7 | 951.6 | 0 | 0
17.7083 | 2018-01-18 05:00 | 43118.2153 | 0 | 0 | 0 | 9 | 60.4 | 2 | 2.9 | 60.8 | 20.6 | 951.6 | 0 | 0
17.7153 | 2018-01-18 05:10 | 43118.2222 | 0 | 0 | 0 | 8.8 | 60.6 | 1.3 | 2.6 | 78.5 | 7.3 | 951.7 | 0 | 0
17.7222 | 2018-01-18 05:20 | 43118.2292 | 0 | 0 | 0 | 8.5 | 62 | 0.7 | 1.6 | 75.8 | 0.7 | 951.8 | 0 | 0
17.7292 | 2018-01-18 05:30 | 43118.2361 | 0 | 0 | 0 | 8.2 | 63.4 | 0.7 | 1.6 | 74.7 | 1.4 | 951.8 | 0 | 0
17.7361 | 2018-01-18 05:40 | 43118.2431 | 0 | 0 | 0 | 8.2 | 64.2 | 0.9 | 3.1 | 74.9 | 2.3 | 951.9 | 0 | 0
17.7431 | 2018-01-18 05:50 | 43118.25 | 0 | 0 | 0 | 8.9 | 61.9 | 2.5 | 3.6 | 80 | 0.3 | 951.8 | 0 | 0
17.75 | 2018-01-18 06:00 | 43118.2569 | 0 | 0 | 0 | 9.3 | 60.5 | 2.2 | 3.4 | 75.6 | 12 | 951.9 | 0 | 0
17.7569 | 2018-01-18 06:10 | 43118.2639 | 0 | 0 | 0 | 9.4 | 60.2 | 2 | 3.4 | 69.8 | 16.9 | 951.9 | 0 | 0
17.7639 | 2018-01-18 06:20 | 43118.2708 | 0 | 0 | 0 | 9.4 | 60.1 | 2.4 | 3.4 | 78.4 | 7 | 951.9 | 0 | 0
17.7708 | 2018-01-18 06:30 | 43118.2778 | 0 | 0 | 0 | 9.4 | 59.9 | 2.8 | 4.1 | 78.4 | 4.6 | 951.9 | 0 | 0
17.7778 | 2018-01-18 06:40 | 43118.2847 | 0 | 0 | 0 | 9.7 | 58.3 | 2.6 | 4.1 | 71 | 16.2 | 951.9 | 0 | 0
17.7847 | 2018-01-18 06:50 | 43118.2917 | 0 | 0 | 0 | 10 | 57 | 2.3 | 3.9 | 56.2 | 22.4 | 952 | 0 | 0
17.7917 | 2018-01-18 07:00 | 43118.2986 | 0 | 0 | 0 | 10.1 | 56.8 | 3.1 | 4.6 | 70.5 | 18.7 | 952.1 | 0 | 0
17.7986 | 2018-01-18 07:10 | 43118.3056 | 0 | 0 | 0 | 10.1 | 57.4 | 3 | 5.4 | 71.7 | 18.3 | 952.2 | 0 | 0
17.8056 | 2018-01-18 07:20 | 43118.3125 | 7.2 | 0.7 | 7.1 | 10 | 57.7 | 3 | 4.4 | 72.4 | 17.9 | 952.3 | -2.2428 | 0
17.8125 | 2018-01-18 07:30 | 43118.3194 | 19.4 | 0 | 19.1 | 10.2 | 56.9 | 3.1 | 5.4 | 72.5 | 18 | 952.4 | -4.6401 | 0
17.8194 | 2018-01-18 07:40 | 43118.3264 | 38.3 | 0 | 37.5 | 10.2 | 57.3 | 3.7 | 5.4 | 83.6 | 7.8 | 952.5 | -8.3668 | 0
17.8264 | 2018-01-18 07:50 | 43118.3333 | 55.8 | 3.6 | 54 | 10.2 | 57.9 | 3.5 | 5.6 | 82.5 | 13.9 | 952.6 | -10.6405 | 0
17.8333 | 2018-01-18 08:00 | 43118.3403 | 77.9 | 22.5 | 72.1 | 10.5 | 56.9 | 3.1 | 4.9 | 74.3 | 21.4 | 952.6 | -14.4994 | 0
17.8403 | 2018-01-18 08:10 | 43118.3472 | 98.7 | 37.2 | 88.5 | 11 | 54.9 | 4.1 | 5.9 | 70.3 | 26.9 | 952.6 | -17.4738 | 0
17.8472 | 2018-01-18 08:20 | 43118.3542 | 120.1 | 21.8 | 111.8 | 11.5 | 53.2 | 4 | 6.2 | 67.1 | 30 | 952.7 | -16.6779 | 0
17.8542 | 2018-01-18 08:30 | 43118.3611 | 128.1 | 3.5 | 123.7 | 12.2 | 50.5 | 4.2 | 6.7 | 68 | 31.5 | 952.8 | -14.5238 | 0
17.8611 | 2018-01-18 08:40 | 43118.3681 | 137.2 | 3.8 | 132.5 | 12.6 | 49.7 | 3.2 | 5.9 | 75.8 | 27.2 | 953 | -13.4963 | 0
17.8681 | 2018-01-18 08:50 | 43118.375 | 187.3 | 40.6 | 169.1 | 12.8 | 49.1 | 2.3 | 4.1 | 80.2 | 20 | 953.1 | -20.3745 | 0
17.875 | 2018-01-18 09:00 | 43118.3819 | 210 | 77.5 | 177.4 | 13.3 | 48.5 | 2.3 | 4.1 | 78.7 | 21.8 | 953.3 | -23.0194 | 0
17.8819 | 2018-01-18 09:10 | 43118.3889 | 183.5 | 24.6 | 169.6 | 13.2 | 49.6 | 2 | 3.6 | 69.6 | 22.8 | 953.4 | -15.2082 | 0
17.8889 | 2018-01-18 09:20 | 43118.3958 | 187.5 | 17.9 | 175.3 | 13 | 50.2 | 1.8 | 3.6 | 82.8 | 17.2 | 953.5 | -14.8069 | 0
17.8958 | 2018-01-18 09:30 | 43118.4028 | 187.5 | 11.4 | 177.8 | 13.2 | 50 | 1.1 | 2.4 | 87.7 | 0.2 | 953.5 | -13.109 | 0
17.9028 | 2018-01-18 09:40 | 43118.4097 | 220.2 | 22.4 | 204.1 | 13.5 | 49.3 | 2 | 3.6 | 81.4 | 17.1 | 953.7 | -16.1701 | 0
17.9097 | 2018-01-18 09:50 | 43118.4167 | 226.6 | 27.4 | 207.3 | 13.7 | 48.7 | 2.1 | 3.6 | 82.1 | 16 | 953.8 | -16.6726 | 0
17.9167 | 2018-01-18 10:00 | 43118.4236 | 261.4 | 53.7 | 227.6 | 14.3 | 47.2 | 1.1 | 2.9 | 86.5 | 5.4 | 953.7 | -20.2272 | 0
17.9236 | 2018-01-18 10:10 | 43118.4306 | 271 | 63.9 | 230.8 | 15.2 | 44.5 | 0.6 | 2.9 | 87.9 | 0.6 | 953.8 | -20.6845 | 0
17.9306 | 2018-01-18 10:20 | 43118.4375 | 294.4 | 103.4 | 229.9 | 15.2 | 44 | 2.3 | 4.1 | 82.9 | 14.6 | 953.9 | -27.6833 | 0
17.9375 | 2018-01-18 10:30 | 43118.4444 | 379.1 | 241.3 | 231.8 | 15.2 | 43.5 | 3 | 5.6 | 74.9 | 26.7 | 953.9 | -48.9231 | 0
17.9444 | 2018-01-18 10:40 | 43118.4514 | 404.4 | 303.6 | 216.3 | 15.6 | 41.8 | 2.5 | 5.1 | 78.5 | 21.1 | 953.9 | -56.9554 | 0
17.9514 | 2018-01-18 10:50 | 43118.4583 | 528.4 | 487.3 | 223.6 | 16.2 | 40.5 | 2.5 | 5.4 | 81.2 | 19.4 | 953.9 | -82.9629 | 0
17.9583 | 2018-01-18 11:00 | 43118.4653 | 528 | 451.7 | 238.8 | 16.6 | 41.7 | 2.5 | 4.4 | 80.9 | 21.3 | 953.9 | -78.0655 | 0
17.9653 | 2018-01-18 11:10 | 43118.4722 | 486.1 | 367.4 | 244.7 | 16.8 | 39.2 | 4.1 | 7.2 | 72 | 28.9 | 953.7 | -66.8446 | 0
17.9722 | 2018-01-18 11:20 | 43118.4792 | 499.8 | 364 | 256.4 | 17.2 | 37.6 | 3.5 | 5.9 | 64.7 | 31.9 | 953.6 | -67.1866 | 0
17.9792 | 2018-01-18 11:30 | 43118.4861 | 551.5 | 444 | 252.9 | 17.6 | 36.4 | 3.2 | 6.2 | 51.8 | 34.5 | 953.5 | -78.3674 | 0
17.9861 | 2018-01-18 11:40 | 43118.4931 | 595.3 | 500.6 | 257 | 17.9 | 35.9 | 3.6 | 5.9 | 56.9 | 37.8 | 953.3 | -85.3907 | 0
17.9931 | 2018-01-18 11:50 | 43118.5 | 657.9 | 586.7 | 260.5 | 18.3 | 35.1 | 3.3 | 6.4 | 44.2 | 37.9 | 953.1 | -96.668 | 0
18 | 2018-01-18 12:00 | 43118.5069 | 644.1 | 614.7 | 226.3 | 18.2 | 35.5 | 4.2 | 6.7 | 75 | 33.6 | 952.9 | -100 | 0
18.0069 | 2018-01-18 12:10 | 43118.5139 | 600.9 | 576.8 | 207.6 | 18 | 35.9 | 3.8 | 6.7 | 88.2 | 20.9 | 952.7 | -94.8851 | 0
18.0139 | 2018-01-18 12:20 | 43118.5208 | 608.7 | 610.3 | 193.4 | 18.2 | 36.4 | 3.7 | 6.9 | 95.1 | 5.5 | 952.7 | -99.2192 | 0
18.0208 | 2018-01-18 12:30 | 43118.5278 | 565.7 | 572.1 | 176.6 | 18.3 | 36.7 | 4 | 6.7 | 96.7 | 2.8 | 952.6 | -94.5913 | 0
18.0278 | 2018-01-18 12:40 | 43118.5347 | 578.8 | 600 | 173.6 | 18.6 | 36.2 | 3.6 | 6.4 | 95 | 8 | 952.3 | -98.076 | 0
18.0347 | 2018-01-18 12:50 | 43118.5417 | 582.4 | 626.1 | 163 | 19 | 35.8 | 3.3 | 6.2 | 95.7 | 4.8 | 952.1 | -100 | 0
18.0417 | 2018-01-18 13:00 | 43118.5486 | 582.5 | 635.3 | 160.6 | 18.9 | 36.4 | 3.9 | 6.9 | 96.7 | 5.2 | 951.9 | -100 | 0
18.0486 | 2018-01-18 13:10 | 43118.5556 | 592.5 | 632.4 | 177.7 | 19.1 | 36.2 | 3.7 | 6.9 | 96 | 7.3 | 951.7 | -100 | 0
18.0556 | 2018-01-18 13:20 | 43118.5625 | 580.3 | 634.9 | 170.1 | 19.3 | 36 | 4 | 6.4 | 97.2 | 2.1 | 951.5 | -100 | 0
18.0625 | 2018-01-18 13:30 | 43118.5694 | 565.1 | 633.3 | 163.1 | 19.4 | 36.1 | 3.6 | 6.9 | 96.5 | 2.2 | 951.4 | -100 | 0
18.0694 | 2018-01-18 13:40 | 43118.5764 | 537.7 | 607.9 | 159.7 | 19.3 | 36.6 | 4.3 | 6.7 | 97.4 | 1.6 | 951.2 | -100 | 0
18.0764 | 2018-01-18 13:50 | 43118.5833 | 505.8 | 557 | 167.3 | 19.6 | 36.2 | 3.8 | 6.2 | 97.1 | 2.1 | 951.2 | -96.8538 | 0
18.0833 | 2018-01-18 14:00 | 43118.5903 | 450.2 | 477.1 | 167.9 | 19.3 | 36.4 | 5.2 | 7.4 | 98.8 | 1.4 | 951.1 | -83.9618 | 0
18.0903 | 2018-01-18 14:10 | 43118.5972 | 405.7 | 384.6 | 183.8 | 19.6 | 36.5 | 3.5 | 5.6 | 97.5 | 1.8 | 951 | -70.7832 | 0
18.0972 | 2018-01-18 14:20 | 43118.6042 | 397.7 | 391.8 | 180.1 | 19.6 | 36.6 | 3.9 | 6.4 | 98.8 | 1.6 | 950.9 | -71.0625 | 0
18.1042 | 2018-01-18 14:30 | 43118.6111 | 448.3 | 490.7 | 188.6 | 19.3 | 35.9 | 4.1 | 6.7 | 99 | 1.5 | 950.9 | -84.2461 | 0
18.1111 | 2018-01-18 14:40 | 43118.6181 | 429.9 | 533 | 161.5 | 18.9 | 35.4 | 5 | 7.2 | 99.5 | 1.1 | 950.7 | -88.229 | 0
18.1181 | 2018-01-18 14:50 | 43118.625 | 384.9 | 533 | 130.7 | 18.8 | 35.4 | 4.5 | 6.7 | 98.9 | 1.2 | 950.6 | -85.1722 | 0
18.125 | 2018-01-18 15:00 | 43118.6319 | 358.6 | 536.9 | 117.4 | 19 | 35.5 | 3.7 | 7.2 | 98.6 | 1.4 | 950.5 | -82.7825 | 0
18.1319 | 2018-01-18 15:10 | 43118.6389 | 328.3 | 514.8 | 111.3 | 19.1 | 35.5 | 4.4 | 7.4 | 99.5 | 1.1 | 950.4 | -77.8561 | 0
18.1389 | 2018-01-18 15:20 | 43118.6458 | 300.5 | 493.6 | 106.2 | 18.9 | 35.5 | 5.3 | 7.2 | 100.1 | 1 | 950.4 | -74.5146 | 0
18.1458 | 2018-01-18 15:30 | 43118.6528 | 271.4 | 467.5 | 99.9 | 18.9 | 35.8 | 4.2 | 6.4 | 99.5 | 1.3 | 950.4 | -73.7499 | 0
18.1528 | 2018-01-18 15:40 | 43118.6597 | 243.7 | 441.9 | 93.6 | 18.9 | 35.6 | 3.7 | 6.2 | 99.4 | 1.5 | 950.3 | -74.3482 | 0
18.1597 | 2018-01-18 15:50 | 43118.6667 | 214.9 | 410.6 | 87.2 | 18.7 | 35.7 | 4.1 | 6.4 | 100.2 | 1.3 | 950.3 | -73.5881 | 0
18.1667 | 2018-01-18 16:00 | 43118.6736 | 181.4 | 363.4 | 79.7 | 18.4 | 35.6 | 3.4 | 5.9 | 99.1 | 1.6 | 950.3 | -67.7453 | 0
18.1736 | 2018-01-18 16:10 | 43118.6806 | 151.4 | 324.3 | 71.6 | 18.1 | 35.7 | 4.4 | 7.4 | 100.3 | 1.3 | 950.2 | -60.7557 | 0
18.1806 | 2018-01-18 16:20 | 43118.6875 | 123.9 | 284.3 | 64.2 | 17.9 | 36.2 | 4.4 | 6.2 | 100.3 | 1.1 | 950.1 | -51.3034 | 0
18.1875 | 2018-01-18 16:30 | 43118.6944 | 94.7 | 230.1 | 54.2 | 17.4 | 36.3 | 5.2 | 7.2 | 101.1 | 1.4 | 950.1 | -43.7233 | 0
18.1944 | 2018-01-18 16:40 | 43118.7014 | 66.8 | 162.3 | 42.4 | 17 | 36.7 | 4.6 | 7.7 | 100.9 | 1.5 | 950 | -45.5424 | 0
18.2014 | 2018-01-18 16:50 | 43118.7083 | 43.6 | 102.6 | 31.3 | 16.6 | 36.9 | 4.4 | 6.7 | 101.2 | 1.3 | 949.9 | -39.5903 | 0
18.2083 | 2018-01-18 17:00 | 43118.7153 | 22.3 | 49.2 | 17.7 | 16.2 | 37.2 | 4.1 | 6.7 | 101.5 | 1.4 | 949.9 | -33.6022 | 0
18.2153 | 2018-01-18 17:10 | 43118.7222 | 6.9 | 2.2 | 6.3 | 15.8 | 38 | 3.8 | 5.9 | 101.6 | 1.5 | 949.8 | -21.7255 | 0
18.2222 | 2018-01-18 17:20 | 43118.7292 | 0 | 0 | 0 | 15.6 | 38.7 | 4.2 | 6.9 | 102.3 | 1.4 | 949.8 | 0 | 0
18.2292 | 2018-01-18 17:30 | 43118.7361 | 0 | 0 | 0 | 15.3 | 39.3 | 4.1 | 5.9 | 102.5 | 1.3 | 949.8 | 0 | 0
18.2361 | 2018-01-18 17:40 | 43118.7431 | 0 | 0 | 0 | 15.1 | 39.6 | 4.2 | 6.4 | 102.9 | 1.3 | 949.8 | 0 | 0
18.2431 | 2018-01-18 17:50 | 43118.75 | 0 | 0 | 0 | 15.1 | 39 | 4.9 | 7.2 | 104 | 1.2 | 949.8 | 0 | 0
18.25 | 2018-01-18 18:00 | 43118.7569 | 0 | 0 | 0 | 15 | 38.9 | 4.3 | 7.7 | 103.7 | 1.2 | 949.9 | 0 | 0
18.2569 | 2018-01-18 18:10 | 43118.7639 | 0 | 0 | 0 | 14.8 | 39.1 | 4.3 | 6.4 | 103.8 | 1.2 | 949.9 | 0 | 0
18.2639 | 2018-01-18 18:20 | 43118.7708 | 0 | 0 | 0 | 14.6 | 39.8 | 4.3 | 7.2 | 103.9 | 1.3 | 949.9 | 0 | 0
18.2708 | 2018-01-18 18:30 | 43118.7778 | 0 | 0 | 0 | 14.5 | 40.6 | 4.4 | 7.2 | 103.8 | 1.2 | 950 | 0 | 0
18.2778 | 2018-01-18 18:40 | 43118.7847 | 0 | 0 | 0 | 14.3 | 41.3 | 4 | 6.9 | 103.5 | 1.6 | 950.1 | 0 | 0
18.2847 | 2018-01-18 18:50 | 43118.7917 | 0 | 0 | 0 | 14.2 | 41.5 | 3.9 | 6.7 | 103.3 | 1.4 | 950.1 | 0 | 0
18.2917 | 2018-01-18 19:00 | 43118.7986 | 0 | 0 | 0 | 14.1 | 41.9 | 3.9 | 5.9 | 103.7 | 1.2 | 950 | 0 | 0
18.2986 | 2018-01-18 19:10 | 43118.8056 | 0 | 0 | 0 | 13.9 | 42.2 | 4.2 | 6.2 | 103.8 | 1.2 | 950.1 | 0 | 0
18.3056 | 2018-01-18 19:20 | 43118.8125 | 0 | 0 | 0 | 13.9 | 42 | 4.3 | 6.7 | 104.1 | 1.1 | 950.1 | 0 | 0
18.3125 | 2018-01-18 19:30 | 43118.8194 | 0 | 0 | 0 | 14 | 41.5 | 4.6 | 6.4 | 104.3 | 1 | 950.1 | 0 | 0
18.3194 | 2018-01-18 19:40 | 43118.8264 | 0 | 0 | 0 | 14 | 41.5 | 4.1 | 5.9 | 104.2 | 1.1 | 950.1 | 0 | 0
18.3264 | 2018-01-18 19:50 | 43118.8333 | 0 | 0 | 0 | 13.8 | 42.2 | 4 | 5.6 | 103.9 | 1.1 | 950.1 | 0 | 0
18.3333 | 2018-01-18 20:00 | 43118.8403 | 0 | 0 | 0 | 13.7 | 42.8 | 3.5 | 5.1 | 103.5 | 1.3 | 950.2 | 0 | 0
18.3403 | 2018-01-18 20:10 | 43118.8472 | 0 | 0 | 0 | 13.6 | 43.3 | 3.2 | 4.4 | 102.8 | 1.4 | 950.3 | 0 | 0
18.3472 | 2018-01-18 20:20 | 43118.8542 | 0 | 0 | 0 | 13.4 | 44 | 3 | 4.4 | 102.3 | 1.4 | 950.3 | 0 | 0
18.3542 | 2018-01-18 20:30 | 43118.8611 | 0 | 0 | 0 | 13.3 | 44.6 | 2.8 | 4.1 | 101.8 | 1.5 | 950.3 | 0 | 0
18.3611 | 2018-01-18 20:40 | 43118.8681 | 0 | 0 | 0 | 13.3 | 45.1 | 2.4 | 3.6 | 101.1 | 1.5 | 950.4 | 0 | 0
18.3681 | 2018-01-18 20:50 | 43118.875 | 0 | 0 | 0 | 13.1 | 45.9 | 2.1 | 3.4 | 100.1 | 1.4 | 950.4 | 0 | 0
18.375 | 2018-01-18 21:00 | 43118.8819 | 0 | 0 | 0 | 13 | 46.2 | 2.9 | 3.9 | 101.8 | 1.1 | 950.4 | 0 | 0
18.3819 | 2018-01-18 21:10 | 43118.8889 | 0 | 0 | 0 | 12.7 | 47.1 | 2.2 | 2.9 | 100.3 | 1.3 | 950.3 | 0 | 0
18.3889 | 2018-01-18 21:20 | 43118.8958 | 0 | 0 | 0 | 12 | 49.2 | 1.2 | 2.1 | 98.1 | 0.6 | 950.3 | 0 | 0
18.3958 | 2018-01-18 21:30 | 43118.9028 | 0 | 0 | 0 | 11.8 | 49.6 | 1.3 | 2.1 | 97.7 | 0.4 | 950.4 | 0 | 0
18.4028 | 2018-01-18 21:40 | 43118.9097 | 0 | 0 | 0 | 12.2 | 48.5 | 1.7 | 2.4 | 98.4 | 0.7 | 950.5 | 0 | 0
18.4097 | 2018-01-18 21:50 | 43118.9167 | 0 | 0 | 0 | 12.6 | 47.6 | 1.4 | 2.1 | 98.3 | 0.4 | 950.5 | 0 | 0
18.4167 | 2018-01-18 22:00 | 43118.9236 | 0 | 0 | 0 | 12.4 | 48 | 1.8 | 2.4 | 99.8 | 0.7 | 950.5 | 0 | 0
18.4236 | 2018-01-18 22:10 | 43118.9306 | 0 | 0 | 0 | 12.3 | 48.2 | 2 | 2.9 | 100 | 1 | 950.6 | 0 | 0
18.4306 | 2018-01-18 22:20 | 43118.9375 | 0 | 0 | 0 | 12.1 | 48.4 | 2.5 | 3.4 | 101.3 | 1.1 | 950.6 | 0 | 0
18.4375 | 2018-01-18 22:30 | 43118.9444 | 0 | 0 | 0 | 11.8 | 49.2 | 1.7 | 3.6 | 100.5 | 1.6 | 950.7 | 0 | 0
18.4444 | 2018-01-18 22:40 | 43118.9514 | 0 | 0 | 0 | 10.9 | 52.1 | 1.2 | 2.1 | 98.5 | 0.5 | 950.7 | 0 | 0
18.4514 | 2018-01-18 22:50 | 43118.9583 | 0 | 0 | 0 | 11.2 | 50.8 | 1.4 | 2.4 | 98.7 | 0.7 | 950.7 | 0 | 0
18.4583 | 2018-01-18 23:00 | 43118.9653 | 0 | 0 | 0 | 11.4 | 49.8 | 0.5 | 1.9 | 98.3 | 0.2 | 950.8 | 0 | 0
18.4653 | 2018-01-18 23:10 | 43118.9722 | 0 | 0 | 0 | 11.3 | 50.4 | 1.1 | 1.9 | 98.7 | 0.3 | 950.7 | 0 | 0
18.4722 | 2018-01-18 23:20 | 43118.9792 | 0 | 0 | 0 | 11 | 52 | 1.6 | 2.4 | 99.3 | 0.7 | 950.7 | 0 | 0
18.4792 | 2018-01-18 23:30 | 43118.9861 | 0 | 0 | 0 | 10.8 | 53.1 | 1.8 | 2.4 | 100.2 | 0.7 | 950.7 | 0 | 0
18.4861 | 2018-01-18 23:40 | 43118.9931 | 0 | 0 | 0 | 10.5 | 54.5 | 1.6 | 2.4 | 99.6 | 0.7 | 950.8 | 0 | 0
18.4931 | 2018-01-18 23:50 | 43119 | 0 | 0 | 0 | 10.4 | 55.2 | 2.3 | 3.1 | 101.1 | 1.3 | 950.8 | 0 | 0
18.5 | 2018-01-19 | 43119.0069 | 0 | 0 | 0 | 10.7 | 53.8 | 2.2 | 3.1 | 101.3 | 1.2 | 950.8 | 0 | 0
18.5069 | 2018-01-19 00:10 | 43119.0139 | 0 | 0 | 0 | 10.8 | 53.4 | 2 | 2.6 | 100.8 | 0.9 | 950.9 | 0 | 0
18.5139 | 2018-01-19 00:20 | 43119.0208 | 0 | 0 | 0 | 10.8 | 53.2 | 1.9 | 2.6 | 100.6 | 0.9 | 950.8 | 0 | 0
18.5208 | 2018-01-19 00:30 | 43119.0278 | 0 | 0 | 0 | 10.2 | 55.3 | 1.5 | 2.4 | 100.2 | 0.9 | 950.8 | 0 | 0
18.5278 | 2018-01-19 00:40 | 43119.0347 | 0 | 0 | 0 | 9.8 | 56.1 | 1.1 | 2.1 | 99.6 | 0.7 | 950.7 | 0 | 0
18.5347 | 2018-01-19 00:50 | 43119.0417 | 0 | 0 | 0 | 9.6 | 56.9 | 0.4 | 1.4 | 98.4 | 0.1 | 950.7 | 0 | 0
18.5417 | 2018-01-19 01:00 | 43119.0486 | 0 | 0 | 0 | 9.5 | 57.4 | 1.3 | 1.9 | 98.9 | 0.3 | 950.7 | 0 | 0
18.5486 | 2018-01-19 01:10 | 43119.0556 | 0 | 0 | 0 | 9.1 | 58.6 | 1.8 | 2.6 | 100.7 | 0.9 | 950.7 | 0 | 0
18.5556 | 2018-01-19 01:20 | 43119.0625 | 0 | 0 | 0 | 8.6 | 60.4 | 1 | 1.9 | 99.2 | 0.4 | 950.7 | 0 | 0
18.5625 | 2018-01-19 01:30 | 43119.0694 | 0 | 0 | 0 | 9.2 | 59 | 0.5 | 1.4 | 98.7 | 0 | 950.7 | 0 | 0
18.5694 | 2018-01-19 01:40 | 43119.0764 | 0 | 0 | 0 | 9 | 59.8 | 0.5 | 1.4 | 98.7 | 0 | 950.7 | 0 | 0
18.5764 | 2018-01-19 01:50 | 43119.0833 | 0 | 0 | 0 | 8.8 | 61.2 | 0 | 0 | 0 | 0 | 950.7 | 0 | 0
18.5833 | 2018-01-19 02:00 | 43119.0903 | 0 | 0 | 0 | 8.7 | 61.4 | 0 | 0 | 0 | 0 | 950.7 | 0 | 0
18.5903 | 2018-01-19 02:10 | 43119.0972 | 0 | 0 | 0 | 8.3 | 61.9 | 0 | 0 | 0 | 0 | 950.6 | 0 | 0
18.5972 | 2018-01-19 02:20 | 43119.1042 | 0 | 0 | 0 | 7.9 | 64.1 | 0 | 0 | 0 | 0 | 950.7 | 0 | 0
18.6042 | 2018-01-19 02:30 | 43119.1111 | 0 | 0 | 0 | 8.3 | 64.7 | 0 | 0.7 | 98.9 | 0 | 950.7 | 0 | 0
18.6111 | 2018-01-19 02:40 | 43119.1181 | 0 | 0 | 0 | 8.4 | 64.6 | 0.5 | 1.4 | 99.4 | 0.1 | 950.7 | 0 | 0
18.6181 | 2018-01-19 02:50 | 43119.125 | 0 | 0 | 0 | 8.1 | 66 | 0.2 | 1.4 | 99.5 | 0 | 950.6 | 0 | 0
18.625 | 2018-01-19 03:00 | 43119.1319 | 0 | 0 | 0 | 8.3 | 66.1 | 0 | 0 | 0 | 0 | 950.6 | 0 | 0
18.6319 | 2018-01-19 03:10 | 43119.1389 | 0 | 0 | 0 | 8.5 | 65.6 | 0.1 | 1.1 | 99 | 0 | 950.5 | 0 | 0
18.6389 | 2018-01-19 03:20 | 43119.1458 | 0 | 0 | 0 | 8.3 | 66.7 | 0 | 0 | 0 | 0 | 950.5 | 0 | 0
18.6458 | 2018-01-19 03:30 | 43119.1528 | 0 | 0 | 0 | 8.1 | 67.6 | 0 | 0.7 | 99 | 0 | 950.4 | 0 | 0
18.6528 | 2018-01-19 03:40 | 43119.1597 | 0 | 0 | 0 | 7.9 | 68.9 | 0 | 0 | 0 | 0 | 950.3 | 0 | 0
18.6597 | 2018-01-19 03:50 | 43119.1667 | 0 | 0 | 0 | 7.8 | 69.9 | 0 | 0 | 0 | 0 | 950.3 | 0 | 0
18.6667 | 2018-01-19 04:00 | 43119.1736 | 0 | 0 | 0 | 7.9 | 69.4 | 0 | 0 | 0 | 0 | 950.2 | 0 | 0
18.6736 | 2018-01-19 04:10 | 43119.1806 | 0 | 0 | 0 | 7.8 | 69.6 | 0 | 0 | 0 | 0 | 950.1 | 0 | 0
18.6806 | 2018-01-19 04:20 | 43119.1875 | 0 | 0 | 0 | 7.7 | 70.7 | 0 | 0 | 0 | 0 | 950.1 | 0 | 0
18.6875 | 2018-01-19 04:30 | 43119.1944 | 0 | 0 | 0 | 7.8 | 70.3 | 0 | 0 | 0 | 0 | 950.1 | 0 | 0
18.6944 | 2018-01-19 04:40 | 43119.2014 | 0 | 0 | 0 | 7.6 | 70.6 | 0 | 0 | 0 | 0 | 950.1 | 0 | 0
18.7014 | 2018-01-19 04:50 | 43119.2083 | 0 | 0 | 0 | 7.6 | 70.3 | 0 | 0 | 0 | 0 | 950 | 0 | 0
18.7083 | 2018-01-19 05:00 | 43119.2153 | 0 | 0 | 0 | 7.7 | 69.1 | 0 | 0 | 0 | 0 | 950.1 | 0 | 0
18.7153 | 2018-01-19 05:10 | 43119.2222 | 0 | 0 | 0 | 7.8 | 69.4 | 0 | 0 | 0 | 0 | 950.2 | 0 | 0
18.7222 | 2018-01-19 05:20 | 43119.2292 | 0 | 0 | 0 | 7.7 | 70.4 | 0 | 0.7 | 99.2 | 0 | 950.2 | 0 | 0
18.7292 | 2018-01-19 05:30 | 43119.2361 | 0 | 0 | 0 | 7.8 | 70 | 0.2 | 0.7 | 99.8 | 0 | 950.3 | 0 | 0
18.7361 | 2018-01-19 05:40 | 43119.2431 | 0 | 0 | 0 | 7.9 | 68.3 | 0.1 | 0.7 | 99.9 | 0 | 950.3 | 0 | 0
18.7431 | 2018-01-19 05:50 | 43119.25 | 0 | 0 | 0 | 7.3 | 69.8 | 0 | 0 | 0 | 0 | 950.3 | 0 | 0
18.75 | 2018-01-19 06:00 | 43119.2569 | 0 | 0 | 0 | 7.2 | 70.2 | 0.2 | 1.1 | 99.3 | 0 | 950.4 | 0 | 0
18.7569 | 2018-01-19 06:10 | 43119.2639 | 0 | 0 | 0 | 7.1 | 70.5 | 0.4 | 1.1 | 99.3 | 0.1 | 950.4 | 0 | 0
18.7639 | 2018-01-19 06:20 | 43119.2708 | 0 | 0 | 0 | 6.9 | 71.1 | 0 | 0.7 | 99.3 | 0 | 950.4 | 0 | 0
18.7708 | 2018-01-19 06:30 | 43119.2778 | 0 | 0 | 0 | 6.8 | 72.2 | 0 | 0 | 0 | 0 | 950.5 | 0 | 0
18.7778 | 2018-01-19 06:40 | 43119.2847 | 0 | 0 | 0 | 6.7 | 72.6 | 0 | 0 | 0 | 0 | 950.5 | 0 | 0
18.7847 | 2018-01-19 06:50 | 43119.2917 | 0 | 0 | 0 | 6.5 | 73.4 | 0 | 0 | 0 | 0 | 950.6 | 0 | 0
18.7917 | 2018-01-19 07:00 | 43119.2986 | 0 | 0 | 0 | 6.3 | 74.6 | 0 | 0 | 0 | 0 | 950.7 | 0 | 0
18.7986 | 2018-01-19 07:10 | 43119.3056 | 0 | 0 | 0 | 6.4 | 74.8 | 0 | 0.6 | 60.2 | 0 | 950.8 | 0 | 0
18.8056 | 2018-01-19 07:20 | 43119.3125 | 7.7 | 16.5 | 7 | 6.5 | 74.2 | 0 | 0 | 0 | 0 | 950.8 | -3.4462 | 0
18.8125 | 2018-01-19 07:30 | 43119.3194 | 23.7 | 65.6 | 18 | 6.7 | 73.7 | 0 | 1.1 | 62.7 | 0.3 | 950.8 | -20.9697 | 0
18.8194 | 2018-01-19 07:40 | 43119.3264 | 46.4 | 129.6 | 30.7 | 7.2 | 71.7 | 0 | 0 | 0 | 0 | 951 | -32.4759 | 0
18.8264 | 2018-01-19 07:50 | 43119.3333 | 70.4 | 190.4 | 41.9 | 7.8 | 69.7 | 0 | 0 | 0 | 0 | 951.1 | -32.7566 | 0
18.8333 | 2018-01-19 08:00 | 43119.3403 | 95.4 | 237.6 | 52.8 | 8.5 | 67.4 | 0.1 | 1.6 | 66 | 0 | 951.3 | -31.791 | 0
18.8403 | 2018-01-19 08:10 | 43119.3472 | 121.6 | 275.3 | 62.3 | 9.2 | 65.8 | 0.3 | 1.1 | 66 | 0 | 951.4 | -40.126 | 0
18.8472 | 2018-01-19 08:20 | 43119.3542 | 148.3 | 305.4 | 71.6 | 9.8 | 63.2 | 0.8 | 1.9 | 66 | 0 | 951.5 | -47.712 | 0
18.8542 | 2018-01-19 08:30 | 43119.3611 | 178.4 | 345.3 | 81.2 | 10.4 | 61.5 | 0.5 | 1.6 | 66 | 0 | 951.7 | -50.3197 | 0
18.8611 | 2018-01-19 08:40 | 43119.3681 | 206.6 | 377.3 | 88.4 | 10.7 | 59.5 | 0.5 | 1.6 | 66.1 | 0 | 951.9 | -55.0821 | 0
18.8681 | 2018-01-19 08:50 | 43119.375 | 237.4 | 421.4 | 93.9 | 11.4 | 55.6 | 0.4 | 1.4 | 66.1 | 0 | 951.9 | -56.6401 | 0
18.875 | 2018-01-19 09:00 | 43119.3819 | 267.5 | 460.4 | 98.6 | 12.6 | 53.2 | 0 | 0.7 | 66.1 | 0 | 952 | -57.574 | 0
18.8819 | 2018-01-19 09:10 | 43119.3889 | 297.9 | 495.8 | 102.5 | 13.4 | 50.6 | 0 | 0 | 0 | 0 | 952.1 | -60.8939 | 0
18.8889 | 2018-01-19 09:20 | 43119.3958 | 323.8 | 516.3 | 106.1 | 14.3 | 47.5 | 0 | 1.1 | 66.1 | 0 | 952.1 | -64.3877 | 0
18.8958 | 2018-01-19 09:30 | 43119.4028 | 346.3 | 522.2 | 111.3 | 14.4 | 47 | 0.1 | 1.4 | 66.1 | 0 | 952.2 | -68.6516 | 0
18.9028 | 2018-01-19 09:40 | 43119.4097 | 364 | 514.5 | 118.4 | 14.6 | 46.5 | 0.9 | 1.9 | 66.1 | 0.1 | 952.3 | -71.0342 | 0
18.9097 | 2018-01-19 09:50 | 43119.4167 | 387.7 | 530.2 | 121.1 | 14.7 | 46.3 | 0.7 | 1.6 | 66.1 | 0 | 952.4 | -75.7048 | 0
18.9167 | 2018-01-19 10:00 | 43119.4236 | 413.8 | 549.6 | 124.6 | 15.2 | 44.5 | 0.5 | 1.4 | 66.1 | 0 | 952.5 | -79.9694 | 0
18.9236 | 2018-01-19 10:10 | 43119.4306 | 422.8 | 528.2 | 132.9 | 15.6 | 44.9 | 1.1 | 2.6 | 66.2 | 0.1 | 952.6 | -78.9397 | 0
18.9306 | 2018-01-19 10:20 | 43119.4375 | 450.5 | 559.2 | 131 | 15.3 | 44.4 | 1.5 | 2.6 | 66.2 | 0 | 952.7 | -87.1183 | 0
18.9375 | 2018-01-19 10:30 | 43119.4444 | 477.7 | 581.7 | 133.5 | 15 | 44.8 | 1.5 | 2.6 | 66.2 | 0.1 | 952.7 | -93.3489 | 0
18.9444 | 2018-01-19 10:40 | 43119.4514 | 489.4 | 580.6 | 135.7 | 15.5 | 43 | 1.6 | 2.6 | 66.2 | 0.1 | 952.8 | -94.2641 | 0
18.9514 | 2018-01-19 10:50 | 43119.4583 | 512.4 | 600.3 | 137.4 | 15.8 | 41.4 | 1.9 | 3.1 | 66.3 | 0 | 952.8 | -98.0735 | 0
18.9583 | 2018-01-19 11:00 | 43119.4653 | 516.4 | 583.6 | 142.9 | 15.8 | 41 | 2 | 3.4 | 66.2 | 0.2 | 952.8 | -97.4303 | 0
18.9653 | 2018-01-19 11:10 | 43119.4722 | 545.1 | 622.8 | 139.4 | 15.9 | 39.1 | 2.1 | 3.4 | 66.1 | 0.1 | 952.7 | -100 | 0
18.9722 | 2018-01-19 11:20 | 43119.4792 | 561.3 | 638.2 | 139.6 | 16.3 | 37.3 | 2.3 | 3.9 | 66 | 0.1 | 952.7 | -100 | 0
18.9792 | 2018-01-19 11:30 | 43119.4861 | 560.5 | 620.5 | 145.3 | 16.6 | 38.4 | 2.7 | 4.4 | 65.8 | 0.2 | 952.7 | -100 | 0
18.9861 | 2018-01-19 11:40 | 43119.4931 | 577.4 | 645.5 | 141.6 | 16.7 | 37.3 | 3.1 | 4.6 | 60.7 | 5.5 | 952.6 | -100 | 0
18.9931 | 2018-01-19 11:50 | 43119.5 | 590.6 | 664.3 | 139.4 | 17.1 | 34.6 | 3.5 | 5.9 | 54.2 | 0.2 | 952.5 | -100 | 0
19 | 2018-01-19 12:00 | 43119.5069 | 594.5 | 665.8 | 140.2 | 17.4 | 33.3 | 3.5 | 5.9 | 54 | 0.3 | 952.4 | -100 | 0
19.0069 | 2018-01-19 12:10 | 43119.5139 | 595.7 | 665.1 | 140.6 | 17.5 | 33 | 4.3 | 6.7 | 52.1 | 3.3 | 952.3 | -100 | 0
19.0139 | 2018-01-19 12:20 | 43119.5208 | 598.6 | 669.6 | 140.3 | 17.4 | 32.6 | 4 | 6.4 | 56.5 | 17 | 952.3 | -100 | 0
19.0208 | 2018-01-19 12:30 | 43119.5278 | 602.5 | 681.1 | 137.4 | 17.8 | 30.8 | 4.2 | 6.7 | 44.5 | 0.4 | 952.1 | -100 | 0
19.0278 | 2018-01-19 12:40 | 43119.5347 | 600.8 | 682.6 | 136.5 | 18 | 30.3 | 3.9 | 6.2 | 44.4 | 0.4 | 952.1 | -100 | 0
19.0347 | 2018-01-19 12:50 | 43119.5417 | 595.8 | 685.7 | 132.7 | 18.4 | 29.9 | 4 | 5.9 | 44.3 | 0.3 | 951.9 | -100 | 0
19.0417 | 2018-01-19 13:00 | 43119.5486 | 590.2 | 683.5 | 133 | 18.7 | 30.1 | 3.7 | 6.4 | 44.2 | 0.2 | 951.8 | -100 | 0
19.0486 | 2018-01-19 13:10 | 43119.5556 | 582 | 681.2 | 131.4 | 18.6 | 31.1 | 4.4 | 6.7 | 44.5 | 0.5 | 951.7 | -100 | 0
19.0556 | 2018-01-19 13:20 | 43119.5625 | 569.6 | 674.2 | 129.7 | 18.6 | 31.5 | 4.7 | 7.4 | 43.2 | 1.8 | 951.6 | -100 | 0
19.0625 | 2018-01-19 13:30 | 43119.5694 | 557.7 | 670.6 | 127.7 | 18.6 | 31.2 | 4.4 | 7.2 | 39.5 | 1.2 | 951.5 | -100 | 0
19.0694 | 2018-01-19 13:40 | 43119.5764 | 540.1 | 657.2 | 127.6 | 19 | 30.8 | 3.6 | 6.2 | 38.5 | 0.5 | 951.6 | -100 | 0
19.0764 | 2018-01-19 13:50 | 43119.5833 | 520.5 | 646.7 | 124.9 | 18.9 | 31.1 | 4.8 | 7.2 | 36.4 | 1.4 | 951.5 | -100 | 0
19.0833 | 2018-01-19 14:00 | 43119.5903 | 506.9 | 648.5 | 121.7 | 19 | 30.7 | 5.2 | 7.4 | 31.9 | 2.1 | 951.4 | -100 | 0
19.0903 | 2018-01-19 14:10 | 43119.5972 | 488 | 641.1 | 119.5 | 19 | 30.7 | 4.2 | 6.7 | 29.2 | 0.7 | 951.3 | -100 | 0
19.0972 | 2018-01-19 14:20 | 43119.6042 | 465.5 | 629.5 | 117 | 19.3 | 30.8 | 3.8 | 6.2 | 28.9 | 0.2 | 951.2 | -100 | 0
19.1042 | 2018-01-19 14:30 | 43119.6111 | 441.7 | 615.8 | 114.4 | 19.4 | 30.9 | 3.9 | 6.9 | 28.8 | 0.2 | 951.2 | -100 | 0
19.1111 | 2018-01-19 14:40 | 43119.6181 | 417.9 | 603.9 | 111.9 | 19.4 | 30.9 | 4.2 | 6.9 | 28.7 | 0.3 | 951.2 | -98.9014 | 0
19.1181 | 2018-01-19 14:50 | 43119.625 | 391.4 | 587.3 | 108.8 | 19.3 | 30.8 | 4.1 | 6.7 | 28.8 | 0.4 | 951.2 | -94.3635 | 0
19.125 | 2018-01-19 15:00 | 43119.6319 | 364.7 | 569.2 | 105.6 | 19.2 | 30.4 | 4.8 | 7.2 | 28.6 | 0.3 | 951.2 | -90.7607 | 0
19.1319 | 2018-01-19 15:10 | 43119.6389 | 338.9 | 555.2 | 101.8 | 19 | 30 | 5.2 | 7.9 | 28.5 | 0.9 | 951.2 | -86.4455 | 0
19.1389 | 2018-01-19 15:20 | 43119.6458 | 311 | 535.1 | 97.8 | 18.9 | 29.7 | 4.2 | 7.2 | 26.6 | 0.8 | 951.2 | -82.1949 | 0
19.1458 | 2018-01-19 15:30 | 43119.6528 | 282.4 | 510 | 93 | 19 | 29.2 | 4.7 | 8.2 | 25.9 | 0.7 | 951.2 | -81.4602 | 0
19.1528 | 2018-01-19 15:40 | 43119.6597 | 255.6 | 486.9 | 88.2 | 18.7 | 29.1 | 4.3 | 6.7 | 53 | 47.6 | 951.2 | -82.2735 | 0
19.1597 | 2018-01-19 15:50 | 43119.6667 | 227.3 | 457.5 | 82.8 | 18.9 | 29.1 | 3.6 | 5.6 | 126 | 0.3 | 951.2 | -83.5203 | 0
19.1667 | 2018-01-19 16:00 | 43119.6736 | 195.9 | 420.8 | 76.2 | 18.7 | 29.2 | 4.2 | 7.2 | 126.2 | 0.7 | 951.1 | -79.584 | 0
19.1736 | 2018-01-19 16:10 | 43119.6806 | 162.8 | 373.9 | 69.1 | 18.3 | 30.2 | 4.2 | 6.9 | 126.7 | 0.4 | 951.1 | -71.1078 | 0
19.1806 | 2018-01-19 16:20 | 43119.6875 | 131.7 | 327.6 | 61.3 | 18.1 | 31 | 4 | 5.9 | 126.9 | 0.5 | 951.1 | -60.961 | 0
19.1875 | 2018-01-19 16:30 | 43119.6944 | 102.1 | 279.7 | 52.1 | 17.9 | 30.6 | 4.2 | 6.9 | 127.8 | 2.5 | 951.1 | -51.058 | 0
19.1944 | 2018-01-19 16:40 | 43119.7014 | 75 | 219.1 | 41.9 | 17.6 | 32 | 3.7 | 6.4 | 128.8 | 1.3 | 951.2 | -55.3134 | 0
19.2014 | 2018-01-19 16:50 | 43119.7083 | 48.5 | 148.6 | 31.5 | 17.2 | 32.8 | 4.1 | 6.7 | 129.7 | 0.5 | 951.2 | -40.9739 | 0
19.2083 | 2018-01-19 17:00 | 43119.7153 | 25.1 | 80.9 | 17.8 | 16.8 | 33.3 | 4.1 | 5.9 | 129.9 | 0.4 | 951.2 | -43.5938 | 0
19.2153 | 2018-01-19 17:10 | 43119.7222 | 6.8 | 2.2 | 6.2 | 16.4 | 34.1 | 3.9 | 5.9 | 129.9 | 0.4 | 951.2 | -19.2278 | 0
19.2222 | 2018-01-19 17:20 | 43119.7292 | 0 | 0 | 0 | 16 | 35.2 | 3.9 | 5.9 | 129.9 | 0.5 | 951.2 | 0 | 0
19.2292 | 2018-01-19 17:30 | 43119.7361 | 0 | 0 | 0 | 15.7 | 36.1 | 4 | 5.9 | 130 | 0.5 | 951.2 | 0 | 0
19.2361 | 2018-01-19 17:40 | 43119.7431 | 0 | 0 | 0 | 15.4 | 36.9 | 4 | 6.2 | 129.9 | 0.8 | 951.3 | 0 | 0
19.2431 | 2018-01-19 17:50 | 43119.75 | 0 | 0 | 0 | 15.1 | 37.5 | 3.3 | 5.4 | 129.9 | 0.7 | 951.3 | 0 | 0
19.25 | 2018-01-19 18:00 | 43119.7569 | 0 | 0 | 0 | 14.9 | 37.3 | 2.6 | 4.4 | 129 | 1.7 | 951.3 | 0 | 0
19.2569 | 2018-01-19 18:10 | 43119.7639 | 0 | 0 | 0 | 14.7 | 37.8 | 2.6 | 4.4 | 129.7 | 0.9 | 951.4 | 0 | 0
19.2639 | 2018-01-19 18:20 | 43119.7708 | 0 | 0 | 0 | 14.5 | 38 | 2.6 | 4.4 | 129.8 | 0.7 | 951.5 | 0 | 0
19.2708 | 2018-01-19 18:30 | 43119.7778 | 0 | 0 | 0 | 14.4 | 38 | 2.7 | 4.9 | 130 | 0.3 | 951.5 | 0 | 0
19.2778 | 2018-01-19 18:40 | 43119.7847 | 0 | 0 | 0 | 14.3 | 38 | 2.8 | 4.4 | 129.9 | 0.7 | 951.5 | 0 | 0
19.2847 | 2018-01-19 18:50 | 43119.7917 | 0 | 0 | 0 | 14.2 | 38 | 3.3 | 5.4 | 130.2 | 0.7 | 951.6 | 0 | 0
19.2917 | 2018-01-19 19:00 | 43119.7986 | 0 | 0 | 0 | 14.2 | 38.2 | 3.2 | 4.6 | 130.2 | 0.4 | 951.7 | 0 | 0
19.2986 | 2018-01-19 19:10 | 43119.8056 | 0 | 0 | 0 | 14 | 38.3 | 3.2 | 4.9 | 130.1 | 1 | 951.7 | 0 | 0
19.3056 | 2018-01-19 19:20 | 43119.8125 | 0 | 0 | 0 | 14.4 | 37 | 2.3 | 4.6 | 127.9 | 3.5 | 951.7 | 0 | 0
19.3125 | 2018-01-19 19:30 | 43119.8194 | 0 | 0 | 0 | 14.5 | 36.8 | 2.4 | 3.6 | 127.8 | 3.8 | 951.7 | 0 | 0
19.3194 | 2018-01-19 19:40 | 43119.8264 | 0 | 0 | 0 | 14.4 | 37.2 | 3.1 | 4.1 | 130.5 | 1.6 | 951.8 | 0 | 0
19.3264 | 2018-01-19 19:50 | 43119.8333 | 0 | 0 | 0 | 14.4 | 37.3 | 2.3 | 3.6 | 130.8 | 0.3 | 951.8 | 0 | 0
19.3333 | 2018-01-19 20:00 | 43119.8403 | 0 | 0 | 0 | 14.4 | 37 | 2 | 3.6 | 130.7 | 0.3 | 951.9 | 0 | 0
19.3403 | 2018-01-19 20:10 | 43119.8472 | 0 | 0 | 0 | 15 | 34.9 | 2.6 | 4.1 | 131.1 | 0.3 | 951.9 | 0 | 0
19.3472 | 2018-01-19 20:20 | 43119.8542 | 0 | 0 | 0 | 14.8 | 35.3 | 3.3 | 5.6 | 131.4 | 0.4 | 952 | 0 | 0
19.3542 | 2018-01-19 20:30 | 43119.8611 | 0 | 0 | 0 | 14.5 | 36 | 3.5 | 5.6 | 131.7 | 0.4 | 952.1 | 0 | 0
19.3611 | 2018-01-19 20:40 | 43119.8681 | 0 | 0 | 0 | 14.4 | 36.4 | 3 | 4.6 | 131.6 | 0.4 | 952 | 0 | 0
19.3681 | 2018-01-19 20:50 | 43119.875 | 0 | 0 | 0 | 13.6 | 39.1 | 1.9 | 3.1 | 131 | 0.3 | 952.1 | 0 | 0
19.375 | 2018-01-19 21:00 | 43119.8819 | 0 | 0 | 0 | 12.7 | 41.8 | 1.4 | 2.6 | 130.9 | 0.2 | 952.2 | 0 | 0
19.3819 | 2018-01-19 21:10 | 43119.8889 | 0 | 0 | 0 | 12.2 | 42.7 | 1.8 | 3.4 | 131.1 | 0.3 | 952.2 | 0 | 0
19.3889 | 2018-01-19 21:20 | 43119.8958 | 0 | 0 | 0 | 13.2 | 38.7 | 2.1 | 3.6 | 131.3 | 0.3 | 952.1 | 0 | 0
19.3958 | 2018-01-19 21:30 | 43119.9028 | 0 | 0 | 0 | 13.7 | 36.5 | 2.9 | 4.6 | 131.7 | 0.3 | 952 | 0 | 0
19.4028 | 2018-01-19 21:40 | 43119.9097 | 0 | 0 | 0 | 13.8 | 36.2 | 2 | 4.1 | 131.2 | 0.4 | 952 | 0 | 0
19.4097 | 2018-01-19 21:50 | 43119.9167 | 0 | 0 | 0 | 13.6 | 36.7 | 2 | 4.9 | 130.8 | 1.1 | 952.1 | 0 | 0
19.4167 | 2018-01-19 22:00 | 43119.9236 | 0 | 0 | 0 | 14.4 | 33.8 | 3.2 | 5.1 | 131.1 | 1.9 | 952.1 | 0 | 0
19.4236 | 2018-01-19 22:10 | 43119.9306 | 0 | 0 | 0 | 15.6 | 31 | 3.8 | 5.9 | 129.6 | 4.8 | 952 | 0 | 0
19.4306 | 2018-01-19 22:20 | 43119.9375 | 0 | 0 | 0 | 15.5 | 31.4 | 3 | 5.6 | 129.7 | 4.7 | 952.1 | 0 | 0
19.4375 | 2018-01-19 22:30 | 43119.9444 | 0 | 0 | 0 | 15 | 32.7 | 2.3 | 4.6 | 129.3 | 4.6 | 952.1 | 0 | 0
19.4444 | 2018-01-19 22:40 | 43119.9514 | 0 | 0 | 0 | 14.6 | 33.7 | 2.5 | 4.9 | 124.9 | 4.5 | 952.1 | 0 | 0
19.4514 | 2018-01-19 22:50 | 43119.9583 | 0 | 0 | 0 | 15 | 33.4 | 3.5 | 5.6 | 133 | 3.6 | 952 | 0 | 0
19.4583 | 2018-01-19 23:00 | 43119.9653 | 0 | 0 | 0 | 15.1 | 33.6 | 2.8 | 5.1 | 128.6 | 5.6 | 951.9 | 0 | 0
19.4653 | 2018-01-19 23:10 | 43119.9722 | 0 | 0 | 0 | 14.4 | 35.3 | 2.4 | 4.1 | 126.5 | 5 | 951.8 | 0 | 0
19.4722 | 2018-01-19 23:20 | 43119.9792 | 0 | 0 | 0 | 14.4 | 35.9 | 2.1 | 3.4 | 131 | 2.5 | 951.8 | 0 | 0
19.4792 | 2018-01-19 23:30 | 43119.9861 | 0 | 0 | 0 | 12.6 | 41 | 0.7 | 1.6 | 131.5 | 0.1 | 951.7 | 0 | 0
19.4861 | 2018-01-19 23:40 | 43119.9931 | 0 | 0 | 0 | 11.3 | 45 | 0.4 | 2.1 | 122.3 | 2.5 | 951.6 | 0 | 0
19.4931 | 2018-01-19 23:50 | 43120 | 0 | 0 | 0 | 10.2 | 50.7 | 0.2 | 1.4 | 119.8 | 0 | 951.6 | 0 | 0
19.5 | 2018-01-20 | 43120.0069 | 0 | 0 | 0 | 9.8 | 55.4 | 0 | 0 | 0 | 0 | 951.4 | 0 | 0
19.5069 | 2018-01-20 00:10 | 43120.0139 | 0 | 0 | 0 | 9.8 | 55.6 | 0.2 | 1.4 | 119.9 | 0 | 951.3 | 0 | 0
19.5139 | 2018-01-20 00:20 | 43120.0208 | 0 | 0 | 0 | 9.3 | 57.5 | 0.3 | 1.9 | 119.9 | 0 | 951.3 | 0 | 0
19.5208 | 2018-01-20 00:30 | 43120.0278 | 0 | 0 | 0 | 9 | 59.9 | 0.9 | 1.6 | 119.9 | 0.1 | 951.2 | 0 | 0
19.5278 | 2018-01-20 00:40 | 43120.0347 | 0 | 0 | 0 | 8.7 | 61.6 | 0.6 | 1.4 | 120 | 0.1 | 951.2 | 0 | 0
19.5347 | 2018-01-20 00:50 | 43120.0417 | 0 | 0 | 0 | 8.8 | 63.7 | 0.2 | 1.6 | 120 | 0 | 951.1 | 0 | 0
19.5417 | 2018-01-20 01:00 | 43120.0486 | 0 | 0 | 0 | 8.2 | 65.8 | 0 | 0 | 0 | 0 | 951 | 0 | 0
19.5486 | 2018-01-20 01:10 | 43120.0556 | 0 | 0 | 0 | 7.8 | 67.4 | 0.2 | 1.1 | 120 | 0 | 951 | 0 | 0
19.5556 | 2018-01-20 01:20 | 43120.0625 | 0 | 0 | 0 | 7.8 | 69.1 | 0.6 | 2.4 | 129 | 3.3 | 951 | 0 | 0
19.5625 | 2018-01-20 01:30 | 43120.0694 | 0 | 0 | 0 | 7.5 | 67.4 | 1.3 | 2.1 | 131.3 | 0.4 | 950.9 | 0 | 0
19.5694 | 2018-01-20 01:40 | 43120.0764 | 0 | 0 | 0 | 8.2 | 61.9 | 2.1 | 3.9 | 130.8 | 2.9 | 950.9 | 0 | 0
19.5764 | 2018-01-20 01:50 | 43120.0833 | 0 | 0 | 0 | 8.8 | 57 | 2.1 | 3.6 | 131.6 | 0.3 | 951 | 0 | 0
19.5833 | 2018-01-20 02:00 | 43120.0903 | 0 | 0 | 0 | 9.6 | 53.1 | 3.2 | 4.4 | 131.7 | 2.1 | 950.8 | 0 | 0
19.5903 | 2018-01-20 02:10 | 43120.0972 | 0 | 0 | 0 | 9.4 | 54.2 | 3.7 | 5.1 | 132.3 | 0.1 | 950.8 | 0 | 0
19.5972 | 2018-01-20 02:20 | 43120.1042 | 0 | 0 | 0 | 9.6 | 53.4 | 2.9 | 4.4 | 132.2 | 0.3 | 950.8 | 0 | 0
19.6042 | 2018-01-20 02:30 | 43120.1111 | 0 | 0 | 0 | 10.3 | 50.7 | 3.4 | 5.6 | 132.4 | 0.8 | 950.6 | 0 | 0
19.6111 | 2018-01-20 02:40 | 43120.1181 | 0 | 0 | 0 | 11.2 | 46.9 | 3.8 | 5.9 | 132.7 | 0.2 | 950.5 | 0 | 0
19.6181 | 2018-01-20 02:50 | 43120.125 | 0 | 0 | 0 | 11.4 | 44.8 | 3.5 | 5.9 | 132.8 | 0.2 | 950.5 | 0 | 0
19.625 | 2018-01-20 03:00 | 43120.1319 | 0 | 0 | 0 | 11.4 | 44.2 | 2.5 | 4.1 | 132.5 | 0.2 | 950.5 | 0 | 0
19.6319 | 2018-01-20 03:10 | 43120.1389 | 0 | 0 | 0 | 11.1 | 44.4 | 1.7 | 3.4 | 132.3 | 0.2 | 950.5 | 0 | 0
19.6389 | 2018-01-20 03:20 | 43120.1458 | 0 | 0 | 0 | 9.1 | 54.4 | 0.5 | 1.9 | 128.4 | 3.2 | 950.5 | 0 | 0
19.6458 | 2018-01-20 03:30 | 43120.1528 | 0 | 0 | 0 | 8 | 61.9 | 0.8 | 2.4 | 120.1 | 0 | 950.4 | 0 | 0
19.6528 | 2018-01-20 03:40 | 43120.1597 | 0 | 0 | 0 | 7.2 | 66.2 | 0 | 1.4 | 120.1 | 0 | 950.2 | 0 | 0
19.6597 | 2018-01-20 03:50 | 43120.1667 | 0 | 0 | 0 | 6.9 | 70.2 | 0.2 | 1.4 | 120.2 | 0 | 950.2 | 0 | 0
19.6667 | 2018-01-20 04:00 | 43120.1736 | 0 | 0 | 0 | 7.2 | 70.4 | 0.9 | 2.1 | 131.1 | 2.5 | 950.1 | 0 | 0
19.6736 | 2018-01-20 04:10 | 43120.1806 | 0 | 0 | 0 | 7.1 | 69.9 | 0.2 | 1.4 | 131.8 | 0 | 950 | 0 | 0
19.6806 | 2018-01-20 04:20 | 43120.1875 | 0 | 0 | 0 | 7 | 69.8 | 0.5 | 1.9 | 131.8 | 0 | 949.9 | 0 | 0
19.6875 | 2018-01-20 04:30 | 43120.1944 | 0 | 0 | 0 | 6.7 | 69.9 | 0.6 | 1.6 | 131.8 | 0 | 949.9 | 0 | 0
19.6944 | 2018-01-20 04:40 | 43120.2014 | 0 | 0 | 0 | 7.8 | 62.3 | 0.8 | 2.1 | 131.8 | 0.1 | 949.7 | 0 | 0
19.7014 | 2018-01-20 04:50 | 43120.2083 | 0 | 0 | 0 | 7.8 | 56.6 | 1.5 | 3.4 | 129.2 | 4.5 | 949.7 | 0 | 0
19.7083 | 2018-01-20 05:00 | 43120.2153 | 0 | 0 | 0 | 9.1 | 45.6 | 1.9 | 2.9 | 131.4 | 2.6 | 949.6 | 0 | 0
19.7153 | 2018-01-20 05:10 | 43120.2222 | 0 | 0 | 0 | 10.7 | 37.7 | 2.3 | 4.1 | 132 | 1.5 | 949.6 | 0 | 0
19.7222 | 2018-01-20 05:20 | 43120.2292 | 0 | 0 | 0 | 12.2 | 32.7 | 3.3 | 4.9 | 132.6 | 0.6 | 949.6 | 0 | 0
19.7292 | 2018-01-20 05:30 | 43120.2361 | 0 | 0 | 0 | 10.4 | 48.8 | 1 | 3.9 | 130.4 | 2.8 | 949.6 | 0 | 0
19.7361 | 2018-01-20 05:40 | 43120.2431 | 0 | 0 | 0 | 6.9 | 67.5 | 2 | 3.4 | 120.3 | 0 | 949.6 | 0 | 0
19.7431 | 2018-01-20 05:50 | 43120.25 | 0 | 0 | 0 | 6.6 | 67.7 | 0.9 | 2.1 | 120.6 | 0.1 | 949.7 | 0 | 0
19.75 | 2018-01-20 06:00 | 43120.2569 | 0 | 0 | 0 | 6.3 | 68.8 | 0.5 | 1.6 | 120.6 | 0 | 949.6 | 0 | 0
19.7569 | 2018-01-20 06:10 | 43120.2639 | 0 | 0 | 0 | 6.4 | 68.8 | 0.6 | 1.6 | 120.7 | 0 | 949.7 | 0 | 0
19.7639 | 2018-01-20 06:20 | 43120.2708 | 0 | 0 | 0 | 6.2 | 68.2 | 0.3 | 1.4 | 120.8 | 0 | 949.7 | 0 | 0
19.7708 | 2018-01-20 06:30 | 43120.2778 | 0 | 0 | 0 | 6.5 | 65.7 | 0.5 | 1.4 | 120.8 | 0.1 | 949.8 | 0 | 0
19.7778 | 2018-01-20 06:40 | 43120.2847 | 0 | 0 | 0 | 5.9 | 68 | 0.4 | 2.4 | 120.7 | 0.1 | 949.9 | 0 | 0
19.7847 | 2018-01-20 06:50 | 43120.2917 | 0 | 0 | 0 | 5.7 | 68.5 | 0.1 | 1.1 | 120.7 | 0 | 950.1 | 0 | 0
19.7917 | 2018-01-20 07:00 | 43120.2986 | 0 | 0 | 0 | 5.4 | 69.3 | 0.1 | 1.1 | 120.7 | 0 | 950.1 | 0 | 0
19.7986 | 2018-01-20 07:10 | 43120.3056 | 0 | 2.4 | 0 | 5.5 | 69.5 | 0 | 0 | 0 | 0 | 950.3 | 0 | 0
19.8056 | 2018-01-20 07:20 | 43120.3125 | 12.7 | 66 | 9.5 | 5.5 | 69.4 | 0 | 0.7 | 120.7 | 0 | 950.4 | -22.2374 | 0
19.8125 | 2018-01-20 07:30 | 43120.3194 | 35.4 | 170.7 | 20.3 | 6 | 67.9 | 0 | 0 | 0 | 0 | 950.5 | -54.3284 | 0
19.8194 | 2018-01-20 07:40 | 43120.3264 | 62.3 | 261.3 | 30.1 | 6.6 | 64.9 | 0.2 | 1.4 | 120.6 | 0 | 950.5 | -66.5881 | 0
19.8264 | 2018-01-20 07:50 | 43120.3333 | 91.6 | 354.3 | 40 | 7.4 | 64 | 0.8 | 1.9 | 120.4 | 0.1 | 950.5 | -45.3388 | 0
19.8333 | 2018-01-20 08:00 | 43120.3403 | 122.5 | 435.5 | 47.2 | 8.6 | 61.7 | 0.3 | 1.9 | 121.2 | 0.3 | 950.6 | -36.2982 | 0
19.8403 | 2018-01-20 08:10 | 43120.3472 | 158.5 | 502.9 | 53.1 | 9.9 | 57.7 | 0.7 | 2.6 | 131.3 | 1.7 | 950.6 | -53.2099 | 0
19.8472 | 2018-01-20 08:20 | 43120.3542 | 191.1 | 532.8 | 60 | 9.6 | 59.4 | 0.1 | 1.4 | 129.8 | 1.3 | 950.7 | -66.3424 | 0
19.8542 | 2018-01-20 08:30 | 43120.3611 | 218.6 | 539.3 | 67.1 | 9.5 | 59.3 | 0.7 | 1.9 | 121.5 | 2.7 | 950.7 | -73.1682 | 0
19.8611 | 2018-01-20 08:40 | 43120.3681 | 248.9 | 570 | 70.9 | 10.1 | 55 | 0.1 | 1.1 | 120.1 | 0 | 950.8 | -77.0302 | 0
19.8681 | 2018-01-20 08:50 | 43120.375 | 278.3 | 600.8 | 73.6 | 11 | 52.2 | 0.3 | 1.4 | 120.1 | 0 | 951 | -77.0525 | 0
19.875 | 2018-01-20 09:00 | 43120.3819 | 310.4 | 637.6 | 75.9 | 11.4 | 52.4 | 0.3 | 1.4 | 120.1 | 0 | 951 | -77.4588 | 0
19.8819 | 2018-01-20 09:10 | 43120.3889 | 337.7 | 652.1 | 79.8 | 11.5 | 52.8 | 0.6 | 1.9 | 120.1 | 0 | 951.1 | -78.6294 | 0
19.8889 | 2018-01-20 09:20 | 43120.3958 | 365.9 | 668.6 | 82.9 | 12.7 | 50.6 | 0.2 | 1.4 | 120.2 | 0 | 951.2 | -82.2635 | 0
19.8958 | 2018-01-20 09:30 | 43120.4028 | 393.8 | 681.1 | 86.4 | 13 | 49.9 | 0.8 | 1.6 | 120.2 | 0.1 | 951.2 | -87.7941 | 0
19.9028 | 2018-01-20 09:40 | 43120.4097 | 420.3 | 693.2 | 88.8 | 13.5 | 49.3 | 1.4 | 2.4 | 120.2 | 0 | 951.2 | -93.1381 | 0
19.9097 | 2018-01-20 09:50 | 43120.4167 | 444.4 | 698.4 | 92.8 | 14.1 | 47.9 | 0.9 | 2.1 | 120.2 | 0.1 | 951.3 | -96.7237 | 0
19.9167 | 2018-01-20 10:00 | 43120.4236 | 472.4 | 726.5 | 89.6 | 15.3 | 42 | 1.1 | 4.9 | 123.8 | 4.1 | 951.2 | -100 | 0
19.9236 | 2018-01-20 10:10 | 43120.4306 | 518.4 | 795.7 | 82.4 | 17.8 | 24.1 | 3.2 | 5.9 | 132.4 | 2.1 | 951.2 | -100 | 0
19.9306 | 2018-01-20 10:20 | 43120.4375 | 542 | 805.9 | 82.4 | 18.5 | 22.1 | 4.1 | 7.9 | 133 | 2.8 | 951.1 | -100 | 0
19.9375 | 2018-01-20 10:30 | 43120.4444 | 566.1 | 816.4 | 83.2 | 18.9 | 20.3 | 4.7 | 7.7 | 133.3 | 5.4 | 950.9 | -100 | 0
19.9444 | 2018-01-20 10:40 | 43120.4514 | 582.8 | 821.4 | 82.2 | 19.4 | 20.3 | 3.4 | 6.2 | 132.3 | 6.1 | 950.8 | -100 | 0
19.9514 | 2018-01-20 10:50 | 43120.4583 | 603.8 | 841.5 | 78.3 | 19.7 | 19 | 4.1 | 7.4 | 133.9 | 8 | 950.6 | -100 | 0
19.9583 | 2018-01-20 11:00 | 43120.4653 | 618.7 | 840.6 | 80.9 | 19.7 | 18.4 | 4.9 | 8.4 | 132 | 8.3 | 950.5 | -100 | 0
19.9653 | 2018-01-20 11:10 | 43120.4722 | 630.4 | 836.1 | 84.5 | 19.7 | 18 | 5 | 9.4 | 134 | 7.3 | 950.4 | -100 | 0
19.9722 | 2018-01-20 11:20 | 43120.4792 | 640.2 | 839 | 84.7 | 20.1 | 18 | 4 | 7.9 | 138.9 | 6.5 | 950.3 | -100 | 0
19.9792 | 2018-01-20 11:30 | 43120.4861 | 648.9 | 842.1 | 85.1 | 20.4 | 18.1 | 4.7 | 9.4 | 137.3 | 6.1 | 950.2 | -100 | 0
19.9861 | 2018-01-20 11:40 | 43120.4931 | 653.6 | 839.8 | 86.1 | 20.6 | 19.2 | 4.6 | 7.9 | 141.4 | 4.1 | 950 | -100 | 0
19.9931 | 2018-01-20 11:50 | 43120.5 | 658.7 | 842.2 | 85.5 | 20.5 | 19.9 | 5.1 | 8.4 | 142.5 | 4.2 | 949.9 | -100 | 0
20 | 2018-01-20 12:00 | 43120.5069 | 662 | 840.6 | 87.1 | 20.5 | 20.3 | 5.1 | 8.9 | 145.7 | 2.9 | 949.7 | -100 | 0
20.0069 | 2018-01-20 12:10 | 43120.5139 | 664.8 | 842.2 | 86.7 | 20.5 | 20 | 6 | 9.7 | 148.1 | 2.8 | 949.4 | -100 | 0
20.0139 | 2018-01-20 12:20 | 43120.5208 | 664.4 | 841.6 | 86.9 | 20.6 | 19.7 | 5.4 | 9.4 | 151.2 | 3.9 | 949.2 | -100 | 0
20.0208 | 2018-01-20 12:30 | 43120.5278 | 665 | 845.3 | 86.3 | 20.7 | 19.2 | 5.9 | 9.2 | 163.3 | 6.7 | 949 | -100 | 0
20.0278 | 2018-01-20 12:40 | 43120.5347 | 660.3 | 841.8 | 86.7 | 21 | 19.3 | 5.5 | 9.2 | 173.3 | 1.4 | 948.9 | -100 | 0
20.0347 | 2018-01-20 12:50 | 43120.5417 | 655.1 | 838.6 | 87.3 | 21.2 | 19.2 | 5.7 | 9.2 | 176.5 | 1.3 | 948.8 | -100 | 0
20.0417 | 2018-01-20 13:00 | 43120.5486 | 647.2 | 836.1 | 86.3 | 21.3 | 19.4 | 5.7 | 8.9 | 180.9 | 2.9 | 948.6 | -100 | 0
20.0486 | 2018-01-20 13:10 | 43120.5556 | 636.1 | 831.8 | 84.7 | 21.5 | 19.8 | 5.2 | 8.9 | 186 | 0.4 | 948.3 | -100 | 0
20.0556 | 2018-01-20 13:20 | 43120.5625 | 623.6 | 823.7 | 85.6 | 21.8 | 19.5 | 5.2 | 8.2 | 187.5 | 1.4 | 948 | -100 | 0
20.0625 | 2018-01-20 13:30 | 43120.5694 | 611.6 | 818.7 | 85.5 | 22 | 19.3 | 5.3 | 8.2 | 190.3 | 0.5 | 947.9 | -100 | 0
20.0694 | 2018-01-20 13:40 | 43120.5764 | 598.5 | 819.2 | 83.3 | 22.3 | 19.5 | 4.7 | 9.7 | 191.2 | 0.9 | 947.8 | -100 | 0
20.0764 | 2018-01-20 13:50 | 43120.5833 | 584.2 | 819.9 | 81.2 | 22.1 | 19.5 | 5.6 | 9.2 | 193.1 | 0.7 | 947.7 | -100 | 0
20.0833 | 2018-01-20 14:00 | 43120.5903 | 566.8 | 819.8 | 78.6 | 22.2 | 19 | 6.3 | 9.2 | 194.3 | 0.4 | 947.5 | -100 | 0
20.0903 | 2018-01-20 14:10 | 43120.5972 | 543.8 | 809.1 | 78.2 | 22.4 | 18.7 | 5.8 | 8.7 | 195.3 | 0.8 | 947.4 | -100 | 0
20.0972 | 2018-01-20 14:20 | 43120.6042 | 515.8 | 785.9 | 80.7 | 22.5 | 19.3 | 4.6 | 7.9 | 196.2 | 0.7 | 947.4 | -100 | 0
20.1042 | 2018-01-20 14:30 | 43120.6111 | 488.8 | 767.6 | 81.2 | 22.7 | 19.9 | 3.8 | 7.4 | 196.1 | 0.9 | 947.3 | -100 | 0
20.1111 | 2018-01-20 14:40 | 43120.6181 | 464.2 | 758.7 | 79.6 | 22.5 | 20.5 | 4.5 | 7.2 | 196.9 | 0.6 | 947.2 | -100 | 0
20.1181 | 2018-01-20 14:50 | 43120.625 | 438.9 | 751.1 | 77 | 22.2 | 20 | 5.1 | 7.2 | 197.4 | 0.2 | 947.1 | -100 | 0
20.125 | 2018-01-20 15:00 | 43120.6319 | 408.9 | 733.7 | 74.2 | 22.1 | 19.7 | 5.6 | 8.7 | 197.7 | 0.3 | 947 | -100 | 0
20.1319 | 2018-01-20 15:10 | 43120.6389 | 375 | 701.1 | 74.8 | 22.1 | 19.6 | 4.9 | 7.7 | 198 | 0.3 | 946.9 | -100 | 0
20.1389 | 2018-01-20 15:20 | 43120.6458 | 344.1 | 675.6 | 74.2 | 22 | 19.6 | 4.2 | 6.2 | 197.8 | 0.3 | 946.9 | -98.2338 | 0
20.1458 | 2018-01-20 15:30 | 43120.6528 | 313.6 | 641.8 | 74.8 | 21.6 | 19.9 | 4.5 | 6.9 | 197.9 | 0.3 | 946.9 | -96.0934 | 0
20.1528 | 2018-01-20 15:40 | 43120.6597 | 285.8 | 623.6 | 70.8 | 21.3 | 20.4 | 5.4 | 7.7 | 198.3 | 0.3 | 946.9 | -99.0885 | 0
20.1597 | 2018-01-20 15:50 | 43120.6667 | 256.6 | 600.5 | 66.4 | 21.1 | 20.9 | 5.3 | 8.7 | 198.4 | 0.3 | 946.8 | -100 | 0
20.1667 | 2018-01-20 16:00 | 43120.6736 | 221.6 | 556.4 | 62.6 | 20.9 | 20.8 | 5.8 | 9.2 | 199.3 | 1.6 | 946.7 | -99.0634 | 0
20.1736 | 2018-01-20 16:10 | 43120.6806 | 185.4 | 504.9 | 58.6 | 20.7 | 21.3 | 5.5 | 7.9 | 201.2 | 0.7 | 946.7 | -87.9113 | 0
20.1806 | 2018-01-20 16:20 | 43120.6875 | 148.8 | 443.7 | 53.3 | 20.4 | 22.7 | 5.1 | 8.2 | 201.5 | 0.5 | 946.6 | -73.9349 | 0
20.1875 | 2018-01-20 16:30 | 43120.6944 | 115.2 | 378.7 | 47.4 | 20.2 | 23.6 | 5.2 | 8.4 | 201.7 | 0.2 | 946.7 | -60.287 | 0
20.1944 | 2018-01-20 16:40 | 43120.7014 | 86 | 302.2 | 40.7 | 19.9 | 24.4 | 5.4 | 8.4 | 202 | 0.2 | 946.7 | -63.5463 | 0
20.2014 | 2018-01-20 16:50 | 43120.7083 | 59.2 | 222.8 | 34.4 | 19.6 | 25.2 | 5.2 | 7.7 | 202.1 | 0.2 | 946.8 | -44.2727 | 0
20.2083 | 2018-01-20 17:00 | 43120.7153 | 30.7 | 113.3 | 20.9 | 19.3 | 25.3 | 4.4 | 6.4 | 202 | 0.2 | 946.8 | -45.4971 | 0
20.2153 | 2018-01-20 17:10 | 43120.7222 | 8.8 | 1.1 | 8.5 | 19 | 25.6 | 4.1 | 6.7 | 201.9 | 0.3 | 946.8 | -8.6083 | 0
20.2222 | 2018-01-20 17:20 | 43120.7292 | 0 | 0 | 0 | 18.6 | 26.3 | 3.1 | 5.4 | 201.6 | 0.4 | 946.8 | 0 | 0
20.2292 | 2018-01-20 17:30 | 43120.7361 | 0 | 0 | 0 | 18.4 | 26.2 | 3.3 | 5.4 | 201.8 | 0.3 | 946.8 | 0 | 0
20.2361 | 2018-01-20 17:40 | 43120.7431 | 0 | 0 | 0 | 18.4 | 25.8 | 4 | 6.7 | 202 | 0.2 | 946.8 | 0 | 0
20.2431 | 2018-01-20 17:50 | 43120.75 | 0 | 0 | 0 | 18.2 | 26.1 | 3.3 | 5.6 | 201.8 | 0.3 | 946.8 | 0 | 0
20.25 | 2018-01-20 18:00 | 43120.7569 | 0 | 0 | 0 | 17.9 | 26.9 | 2.6 | 3.9 | 201.5 | 0.2 | 946.8 | 0 | 0
20.2569 | 2018-01-20 18:10 | 43120.7639 | 0 | 0 | 0 | 17.6 | 27.3 | 2.8 | 4.1 | 201.6 | 0.2 | 946.9 | 0 | 0
20.2639 | 2018-01-20 18:20 | 43120.7708 | 0 | 0 | 0 | 17.4 | 27.4 | 3.2 | 4.6 | 201.8 | 0.2 | 946.8 | 0 | 0
20.2708 | 2018-01-20 18:30 | 43120.7778 | 0 | 0 | 0 | 17.3 | 27.4 | 3.4 | 4.9 | 201.9 | 0.1 | 946.8 | 0 | 0
20.2778 | 2018-01-20 18:40 | 43120.7847 | 0 | 0 | 0 | 17.1 | 27.9 | 3.3 | 4.9 | 201.9 | 0.2 | 946.7 | 0 | 0
20.2847 | 2018-01-20 18:50 | 43120.7917 | 0 | 0 | 0 | 16.7 | 28.4 | 2.5 | 4.1 | 201.7 | 0.2 | 946.8 | 0 | 0
20.2917 | 2018-01-20 19:00 | 43120.7986 | 0 | 0 | 0 | 16.6 | 28.6 | 2.2 | 3.6 | 201.6 | 0.2 | 946.9 | 0 | 0
20.2986 | 2018-01-20 19:10 | 43120.8056 | 0 | 0 | 0 | 16.6 | 28.4 | 3 | 4.1 | 201.9 | 0.2 | 947 | 0 | 0
20.3056 | 2018-01-20 19:20 | 43120.8125 | 0 | 0 | 0 | 16.1 | 29.4 | 3.4 | 4.4 | 202 | 0.1 | 947.1 | 0 | 0
20.3125 | 2018-01-20 19:30 | 43120.8194 | 0 | 0 | 0 | 15.8 | 30.2 | 3.1 | 4.1 | 201.9 | 0.1 | 947.3 | 0 | 0
20.3194 | 2018-01-20 19:40 | 43120.8264 | 0 | 0 | 0 | 15.7 | 30.5 | 3.3 | 4.6 | 202 | 0.2 | 947.5 | 0 | 0
20.3264 | 2018-01-20 19:50 | 43120.8333 | 0 | 0 | 0 | 15.6 | 30.8 | 3.6 | 4.9 | 202.2 | 0.2 | 947.6 | 0 | 0
20.3333 | 2018-01-20 20:00 | 43120.8403 | 0 | 0 | 0 | 15.6 | 30.5 | 3.2 | 5.1 | 202 | 0.2 | 947.7 | 0 | 0
20.3403 | 2018-01-20 20:10 | 43120.8472 | 0 | 0 | 0 | 15.7 | 30.3 | 2.8 | 4.1 | 201.9 | 0.2 | 947.7 | 0 | 0
20.3472 | 2018-01-20 20:20 | 43120.8542 | 0 | 0 | 0 | 15.4 | 30.8 | 2.2 | 3.4 | 201.7 | 0.1 | 947.8 | 0 | 0
20.3542 | 2018-01-20 20:30 | 43120.8611 | 0 | 0 | 0 | 15.2 | 31.2 | 2.4 | 4.1 | 201.8 | 0.2 | 947.8 | 0 | 0
20.3611 | 2018-01-20 20:40 | 43120.8681 | 0 | 0 | 0 | 15.2 | 31.1 | 2.5 | 4.1 | 201.9 | 0.2 | 947.8 | 0 | 0
20.3681 | 2018-01-20 20:50 | 43120.875 | 0 | 0 | 0 | 15.3 | 30.5 | 2 | 3.6 | 201.7 | 0.2 | 947.8 | 0 | 0
20.375 | 2018-01-20 21:00 | 43120.8819 | 0 | 0 | 0 | 15.2 | 30.1 | 1.9 | 3.4 | 201.7 | 0.1 | 947.7 | 0 | 0
20.3819 | 2018-01-20 21:10 | 43120.8889 | 0 | 0 | 0 | 13.9 | 33.5 | 1.8 | 2.4 | 201.7 | 0 | 947.8 | 0 | 0
20.3889 | 2018-01-20 21:20 | 43120.8958 | 0 | 0 | 0 | 13.4 | 34.1 | 2.1 | 3.1 | 201.8 | 0.1 | 947.9 | 0 | 0
20.3958 | 2018-01-20 21:30 | 43120.9028 | 0 | 0 | 0 | 13.8 | 33.4 | 1.8 | 3.1 | 201.7 | 0.2 | 947.8 | 0 | 0
20.4028 | 2018-01-20 21:40 | 43120.9097 | 0 | 0 | 0 | 13.1 | 35.1 | 1.7 | 3.4 | 201.8 | 0.2 | 947.8 | 0 | 0
20.4097 | 2018-01-20 21:50 | 43120.9167 | 0 | 0 | 0 | 12.7 | 35.7 | 1.5 | 2.4 | 201.7 | 0.1 | 947.8 | 0 | 0
20.4167 | 2018-01-20 22:00 | 43120.9236 | 0 | 0 | 0 | 12.8 | 35.5 | 1 | 1.6 | 201.6 | 0.1 | 947.8 | 0 | 0
20.4236 | 2018-01-20 22:10 | 43120.9306 | 0 | 0 | 0 | 12.7 | 35.8 | 0.2 | 1.4 | 201.6 | 0 | 947.9 | 0 | 0
20.4306 | 2018-01-20 22:20 | 43120.9375 | 0 | 0 | 0 | 12.9 | 35.5 | 0 | 0 | 0 | 0 | 947.9 | 0 | 0
20.4375 | 2018-01-20 22:30 | 43120.9444 | 0 | 0 | 0 | 12.5 | 37 | 0 | 0.7 | 201.6 | 0 | 947.9 | 0 | 0
20.4444 | 2018-01-20 22:40 | 43120.9514 | 0 | 0 | 0 | 12.3 | 37.5 | 0.1 | 0.7 | 201.6 | 0 | 947.9 | 0 | 0
20.4514 | 2018-01-20 22:50 | 43120.9583 | 0 | 0 | 0 | 12.4 | 37.6 | 0 | 0 | 0 | 0 | 947.9 | 0 | 0
20.4583 | 2018-01-20 23:00 | 43120.9653 | 0 | 0 | 0 | 12.1 | 38.7 | 0 | 0.7 | 201.6 | 0 | 947.8 | 0 | 0
20.4653 | 2018-01-20 23:10 | 43120.9722 | 0 | 0 | 0 | 12.4 | 38.5 | 0.8 | 1.9 | 201.7 | 0 | 947.8 | 0 | 0
20.4722 | 2018-01-20 23:20 | 43120.9792 | 0 | 0 | 0 | 12.7 | 37.2 | 0.8 | 1.9 | 201.7 | 0 | 947.7 | 0 | 0
20.4792 | 2018-01-20 23:30 | 43120.9861 | 0 | 0 | 0 | 12.4 | 37.8 | 0.2 | 1.4 | 201.7 | 0 | 947.7 | 0 | 0
20.4861 | 2018-01-20 23:40 | 43120.9931 | 0 | 0 | 0 | 11.9 | 38.7 | 0 | 0 | 0 | 0 | 947.7 | 0 | 0
20.4931 | 2018-01-20 23:50 | 43121 | 0 | 0 | 0 | 11.4 | 41.9 | 0 | 0 | 0 | 0 | 947.6 | 0 | 0
20.5 | 2018-01-21 | 43121.0069 | 0 | 0 | 0 | 11.2 | 42.8 | 0.4 | 2.1 | 201.6 | 0 | 947.6 | 0 | 0
20.5069 | 2018-01-21 00:10 | 43121.0139 | 0 | 0 | 0 | 10.5 | 45 | 0.4 | 1.9 | 201.6 | 0 | 947.6 | 0 | 0
20.5139 | 2018-01-21 00:20 | 43121.0208 | 0 | 0 | 0 | 9.7 | 47.4 | 0.3 | 1.4 | 201.6 | 0 | 947.6 | 0 | 0
20.5208 | 2018-01-21 00:30 | 43121.0278 | 0 | 0 | 0 | 9.4 | 48.7 | 0 | 0 | 0 | 0 | 947.5 | 0 | 0
20.5278 | 2018-01-21 00:40 | 43121.0347 | 0 | 0 | 0 | 9.3 | 48.8 | 0 | 0 | 0 | 0 | 947.5 | 0 | 0
20.5347 | 2018-01-21 00:50 | 43121.0417 | 0 | 0 | 0 | 9.5 | 49 | 0 | 0.7 | 201.7 | 0 | 947.4 | 0 | 0
20.5417 | 2018-01-21 01:00 | 43121.0486 | 0 | 0 | 0 | 9.9 | 48.7 | 0 | 0 | 0 | 0 | 947.4 | 0 | 0
20.5486 | 2018-01-21 01:10 | 43121.0556 | 0 | 0 | 0 | 9.8 | 49.3 | 0 | 0 | 0 | 0 | 947.4 | 0 | 0
20.5556 | 2018-01-21 01:20 | 43121.0625 | 0 | 0 | 0 | 9.5 | 51.4 | 0 | 0 | 0 | 0 | 947.5 | 0 | 0
20.5625 | 2018-01-21 01:30 | 43121.0694 | 0 | 0 | 0 | 9.2 | 52.9 | 0 | 0 | 0 | 0 | 947.5 | 0 | 0
20.5694 | 2018-01-21 01:40 | 43121.0764 | 0 | 0 | 0 | 9.2 | 52.6 | 0 | 0 | 0 | 0 | 947.5 | 0 | 0
20.5764 | 2018-01-21 01:50 | 43121.0833 | 0 | 0 | 0 | 9 | 52 | 0.1 | 1.1 | 201.7 | 0 | 947.5 | 0 | 0
20.5833 | 2018-01-21 02:00 | 43121.0903 | 0 | 0 | 0 | 8.9 | 52.3 | 0 | 0 | 0 | 0 | 947.4 | 0 | 0
20.5903 | 2018-01-21 02:10 | 43121.0972 | 0 | 0 | 0 | 9.1 | 51.5 | 0.4 | 1.4 | 201.7 | 0 | 947.3 | 0 | 0
20.5972 | 2018-01-21 02:20 | 43121.1042 | 0 | 0 | 0 | 9.4 | 49.9 | 0.5 | 1.9 | 201.7 | 0 | 947.3 | 0 | 0
20.6042 | 2018-01-21 02:30 | 43121.1111 | 0 | 0 | 0 | 9.3 | 50.2 | 0.2 | 1.1 | 201.7 | 0 | 947.3 | 0 | 0
20.6111 | 2018-01-21 02:40 | 43121.1181 | 0 | 0 | 0 | 8.9 | 51.3 | 0.3 | 1.4 | 201.7 | 0 | 947.2 | 0 | 0
20.6181 | 2018-01-21 02:50 | 43121.125 | 0 | 0 | 0 | 8.8 | 51.4 | 0.2 | 1.1 | 201.7 | 0 | 947.1 | 0 | 0
20.625 | 2018-01-21 03:00 | 43121.1319 | 0 | 0 | 0 | 8.8 | 51.5 | 0.1 | 1.1 | 201.7 | 0 | 947 | 0 | 0
20.6319 | 2018-01-21 03:10 | 43121.1389 | 0 | 0 | 0 | 8.6 | 52.1 | 0.3 | 1.1 | 201.8 | 0 | 946.9 | 0 | 0
20.6389 | 2018-01-21 03:20 | 43121.1458 | 0 | 0 | 0 | 8.7 | 52.2 | 0.6 | 1.4 | 201.8 | 0.1 | 946.7 | 0 | 0
20.6458 | 2018-01-21 03:30 | 43121.1528 | 0 | 0 | 0 | 8.9 | 51.5 | 0.7 | 1.9 | 201.8 | 0.1 | 946.7 | 0 | 0
20.6528 | 2018-01-21 03:40 | 43121.1597 | 0 | 0 | 0 | 9 | 50.1 | 0.7 | 1.6 | 201.8 | 0 | 946.6 | 0 | 0
20.6597 | 2018-01-21 03:50 | 43121.1667 | 0 | 0 | 0 | 9 | 49.9 | 0.4 | 1.6 | 201.8 | 0 | 946.6 | 0 | 0
20.6667 | 2018-01-21 04:00 | 43121.1736 | 0 | 0 | 0 | 9 | 50 | 0.2 | 1.6 | 201.8 | 0 | 946.5 | 0 | 0
20.6736 | 2018-01-21 04:10 | 43121.1806 | 0 | 0 | 0 | 8.8 | 50.1 | 0.7 | 1.6 | 201.8 | 0 | 946.5 | 0 | 0
20.6806 | 2018-01-21 04:20 | 43121.1875 | 0 | 0 | 0 | 9 | 49.6 | 0.3 | 1.4 | 201.8 | 0 | 946.5 | 0 | 0
20.6875 | 2018-01-21 04:30 | 43121.1944 | 0 | 0 | 0 | 8.5 | 51.8 | 0 | 0 | 0 | 0 | 946.6 | 0 | 0
20.6944 | 2018-01-21 04:40 | 43121.2014 | 0 | 0 | 0 | 7.9 | 54 | 0.1 | 1.4 | 201.8 | 0 | 946.6 | 0 | 0
20.7014 | 2018-01-21 04:50 | 43121.2083 | 0 | 0 | 0 | 7.8 | 53.9 | 0.1 | 1.1 | 201.8 | 0 | 946.6 | 0 | 0
20.7083 | 2018-01-21 05:00 | 43121.2153 | 0 | 0 | 0 | 7.6 | 54.4 | 0 | 0 | 0 | 0 | 946.7 | 0 | 0
20.7153 | 2018-01-21 05:10 | 43121.2222 | 0 | 0 | 0 | 7.5 | 54.9 | 0 | 0 | 0 | 0 | 946.8 | 0 | 0
20.7222 | 2018-01-21 05:20 | 43121.2292 | 0 | 0 | 0 | 7.6 | 55.8 | 0.2 | 1.1 | 201.8 | 0 | 946.8 | 0 | 0
20.7292 | 2018-01-21 05:30 | 43121.2361 | 0 | 0 | 0 | 7.2 | 57.6 | 0.3 | 1.1 | 201.8 | 0 | 946.8 | 0 | 0
20.7361 | 2018-01-21 05:40 | 43121.2431 | 0 | 0 | 0 | 7.3 | 57.3 | 0.1 | 1.1 | 201.8 | 0 | 946.9 | 0 | 0
20.7431 | 2018-01-21 05:50 | 43121.25 | 0 | 0 | 0 | 7.2 | 57.5 | 0.1 | 1.1 | 201.8 | 0 | 947 | 0 | 0
20.75 | 2018-01-21 06:00 | 43121.2569 | 0 | 0 | 0 | 8.1 | 53.5 | 0 | 0 | 0 | 0 | 947.1 | 0 | 0
20.7569 | 2018-01-21 06:10 | 43121.2639 | 0 | 0 | 0 | 7.7 | 54.6 | 0 | 0.7 | 201.8 | 0 | 947.2 | 0 | 0
20.7639 | 2018-01-21 06:20 | 43121.2708 | 0 | 0 | 0 | 7.7 | 54.3 | 0 | 0.7 | 201.8 | 0 | 947.4 | 0 | 0
20.7708 | 2018-01-21 06:30 | 43121.2778 | 0 | 0 | 0 | 7.9 | 55.1 | 0.4 | 1.1 | 201.8 | 0.1 | 947.5 | 0 | 0
20.7778 | 2018-01-21 06:40 | 43121.2847 | 0 | 0 | 0 | 8.4 | 53.9 | 0.5 | 1.4 | 201.8 | 0.1 | 947.5 | 0 | 0
20.7847 | 2018-01-21 06:50 | 43121.2917 | 0 | 0 | 0 | 7.6 | 55.5 | 0 | 0 | 0 | 0 | 947.6 | 0 | 0
20.7917 | 2018-01-21 07:00 | 43121.2986 | 0 | 0 | 0 | 7 | 56.8 | 0 | 0 | 0 | 0 | 947.7 | 0 | 0
20.7986 | 2018-01-21 07:10 | 43121.3056 | 0 | 0 | 0 | 7 | 56.8 | 0 | 2.3 | 201.8 | 0 | 947.9 | 0 | 0
20.8056 | 2018-01-21 07:20 | 43121.3125 | 8.6 | 8.9 | 8.4 | 7.3 | 55.9 | 0 | 0 | 0 | 0 | 948 | 3.5632 | 0
20.8125 | 2018-01-21 07:30 | 43121.3194 | 22.9 | 38.2 | 19.3 | 7.4 | 56.3 | 0 | 0 | 0 | 0 | 948.2 | -14.4077 | 0
20.8194 | 2018-01-21 07:40 | 43121.3264 | 40.7 | 74.2 | 31 | 7.3 | 57.1 | 0.7 | 1.6 | 201.8 | 0.1 | 948.4 | -23.1634 | 0
20.8264 | 2018-01-21 07:50 | 43121.3333 | 60.3 | 111.6 | 42.7 | 7.7 | 54.6 | 1.5 | 2.1 | 201.9 | 0.1 | 948.5 | -23.1469 | 0
20.8333 | 2018-01-21 08:00 | 43121.3403 | 87.6 | 168.5 | 55.7 | 8.6 | 51.7 | 1.4 | 1.9 | 201.9 | 0.1 | 948.6 | -29.4261 | 0
20.8403 | 2018-01-21 08:10 | 43121.3472 | 115.9 | 216.4 | 67 | 9.5 | 48.7 | 1.2 | 1.6 | 201.9 | 0.1 | 948.6 | -39.3949 | 0
20.8472 | 2018-01-21 08:20 | 43121.3542 | 144.1 | 256.4 | 77 | 10.4 | 46.1 | 1.2 | 1.6 | 201.8 | 0.1 | 948.8 | -47.8921 | 0
20.8542 | 2018-01-21 08:30 | 43121.3611 | 173 | 298.7 | 85 | 11.1 | 44.4 | 0.8 | 1.6 | 201.8 | 0 | 948.8 | -54.5402 | 0
20.8611 | 2018-01-21 08:40 | 43121.3681 | 203.3 | 339.2 | 94 | 12.2 | 42.5 | 0.5 | 1.6 | 201.7 | 0 | 948.9 | -55.484 | 0
20.8681 | 2018-01-21 08:50 | 43121.375 | 228.8 | 363.8 | 100.9 | 12.1 | 46.9 | 0.5 | 1.6 | 201.5 | 0 | 949 | -57.0904 | 0
20.875 | 2018-01-21 09:00 | 43121.3819 | 253.2 | 381.2 | 108.4 | 12 | 47.8 | 0.3 | 1.6 | 201.5 | 0 | 949.2 | -57.7092 | 0
20.8819 | 2018-01-21 09:10 | 43121.3889 | 280.3 | 405 | 115.2 | 12.7 | 44.7 | 0.4 | 1.4 | 201.5 | 0 | 949.3 | -60.119 | 0
20.8889 | 2018-01-21 09:20 | 43121.3958 | 305.3 | 423.3 | 121 | 13.2 | 42.9 | 0.4 | 1.9 | 201.5 | 0 | 949.5 | -62.987 | 0
20.8958 | 2018-01-21 09:30 | 43121.4028 | 334.7 | 448.9 | 126.7 | 13.4 | 42 | 1.4 | 2.4 | 201.4 | 0.1 | 949.6 | -68.5707 | 0
20.9028 | 2018-01-21 09:40 | 43121.4097 | 360.6 | 467.5 | 131.6 | 13.5 | 43.4 | 1.4 | 2.1 | 201.4 | 0.2 | 949.8 | -72.8493 | 0
20.9097 | 2018-01-21 09:50 | 43121.4167 | 384 | 480.6 | 136.5 | 13.9 | 45.5 | 1.4 | 2.6 | 201.4 | 0.1 | 949.9 | -76.224 | 0
20.9167 | 2018-01-21 10:00 | 43121.4236 | 401.2 | 481.7 | 141.8 | 14.3 | 45.8 | 1.3 | 2.9 | 199.1 | 1.5 | 950.1 | -77.3862 | 0
20.9236 | 2018-01-21 10:10 | 43121.4306 | 415.7 | 477.5 | 148 | 14.3 | 45.7 | 1.2 | 2.6 | 197.9 | 0 | 950.1 | -77.6395 | 0
20.9306 | 2018-01-21 10:20 | 43121.4375 | 433 | 479.9 | 153.4 | 14.6 | 46 | 1.7 | 2.9 | 197.9 | 0.1 | 950.1 | -80.198 | 0
20.9375 | 2018-01-21 10:30 | 43121.4444 | 451.5 | 487.5 | 157.8 | 14.9 | 45.7 | 1.7 | 2.9 | 197.9 | 0.1 | 950.1 | -82.9345 | 0
20.9444 | 2018-01-21 10:40 | 43121.4514 | 473.2 | 503.2 | 161.4 | 15.1 | 45.6 | 2.6 | 3.4 | 197.9 | 0 | 950.1 | -85.9822 | 0
20.9514 | 2018-01-21 10:50 | 43121.4583 | 491.4 | 516.4 | 163.6 | 15.4 | 45.7 | 2.5 | 3.4 | 197.9 | 0.1 | 950.1 | -88.1932 | 0
20.9583 | 2018-01-21 11:00 | 43121.4653 | 511.3 | 534.3 | 164.7 | 15.6 | 45.3 | 2.3 | 3.4 | 197.9 | 0.1 | 950 | -91.5916 | 0
20.9653 | 2018-01-21 11:10 | 43121.4722 | 522.5 | 541.5 | 165.5 | 15.7 | 45.2 | 1.7 | 3.4 | 197.9 | 0.1 | 950 | -91.5376 | 0
20.9722 | 2018-01-21 11:20 | 43121.4792 | 529.5 | 540.9 | 168.1 | 16.4 | 43.6 | 1.6 | 3.1 | 197.9 | 0.1 | 949.9 | -90.1512 | 0
20.9792 | 2018-01-21 11:30 | 43121.4861 | 536.3 | 544 | 169 | 16.4 | 42.5 | 2.5 | 4.1 | 197.8 | 0.1 | 949.8 | -89.2785 | 0
20.9861 | 2018-01-21 11:40 | 43121.4931 | 550.4 | 559 | 169.8 | 16.5 | 42.1 | 2.5 | 3.6 | 197.8 | 0.1 | 949.7 | -90.6657 | 0
20.9931 | 2018-01-21 11:50 | 43121.5 | 555 | 557.4 | 173.1 | 17 | 41.5 | 2.6 | 4.4 | 197.5 | 0.4 | 949.5 | -89.6575 | 0
21 | 2018-01-21 12:00 | 43121.5069 | 558.5 | 560.6 | 173 | 17.2 | 40.5 | 2.7 | 4.4 | 196.9 | 0.2 | 949.4 | -89.373 | 0
21.0069 | 2018-01-21 12:10 | 43121.5139 | 565.5 | 570.7 | 172.2 | 17.3 | 38.9 | 3.1 | 4.4 | 196.8 | 0.2 | 949.3 | -90.8557 | 0
21.0139 | 2018-01-21 12:20 | 43121.5208 | 556.7 | 554.5 | 174.6 | 17.6 | 38.4 | 2.8 | 4.9 | 196.4 | 0.6 | 949.1 | -88.3051 | 0
21.0208 | 2018-01-21 12:30 | 43121.5278 | 558.6 | 556.8 | 175.8 | 17.8 | 38.8 | 3.1 | 4.9 | 194.1 | 0.3 | 949 | -88.8874 | 0
21.0278 | 2018-01-21 12:40 | 43121.5347 | 558.3 | 559.5 | 175.2 | 17.9 | 38.7 | 3.3 | 5.1 | 193.9 | 0.2 | 948.9 | -90.0395 | 0
21.0347 | 2018-01-21 12:50 | 43121.5417 | 549.2 | 548 | 176 | 18.1 | 38.2 | 2.2 | 4.6 | 194 | 0.6 | 948.8 | -89.655 | 0
21.0417 | 2018-01-21 13:00 | 43121.5486 | 535.7 | 531.1 | 176.8 | 18.3 | 38.6 | 2.7 | 5.1 | 193.7 | 0.2 | 948.7 | -88.4769 | 0
21.0486 | 2018-01-21 13:10 | 43121.5556 | 516.3 | 507.8 | 176.8 | 18.3 | 37.7 | 2.6 | 4.6 | 193.7 | 0.1 | 948.5 | -85.9344 | 0
21.0556 | 2018-01-21 13:20 | 43121.5625 | 507.4 | 503.8 | 175.3 | 18.6 | 38 | 2 | 3.6 | 170.4 | 44.1 | 948.4 | -86.1824 | 0
21.0625 | 2018-01-21 13:30 | 43121.5694 | 503.6 | 514.6 | 170.3 | 18.9 | 35.6 | 1.8 | 3.9 | 95.7 | 0.1 | 948.3 | -88.5877 | 0
21.0694 | 2018-01-21 13:40 | 43121.5764 | 503 | 535 | 163.5 | 19.3 | 35.4 | 1.9 | 3.4 | 95.7 | 0 | 948.2 | -92.7471 | 0
21.0764 | 2018-01-21 13:50 | 43121.5833 | 482.4 | 524.1 | 157.9 | 19.1 | 34.8 | 2.1 | 3.9 | 95.7 | 0.1 | 948 | -90.8362 | 0
21.0833 | 2018-01-21 14:00 | 43121.5903 | 465.9 | 509.7 | 159.5 | 19.6 | 34.8 | 2 | 3.9 | 95.7 | 0.1 | 948 | -87.3259 | 0
21.0903 | 2018-01-21 14:10 | 43121.5972 | 443.7 | 497.2 | 154.2 | 19.6 | 34.9 | 2.3 | 3.6 | 95.7 | 0.1 | 947.9 | -84.835 | 0
21.0972 | 2018-01-21 14:20 | 43121.6042 | 418 | 475 | 151.1 | 19.5 | 35.1 | 2.2 | 3.4 | 95.7 | 0.1 | 947.8 | -80.725 | 0
21.1042 | 2018-01-21 14:30 | 43121.6111 | 397.4 | 465.5 | 146.1 | 19.5 | 34.4 | 2.1 | 3.4 | 95.7 | 0 | 947.7 | -78.5742 | 0
21.1111 | 2018-01-21 14:40 | 43121.6181 | 367.6 | 439.9 | 141 | 19.4 | 34.8 | 2.2 | 3.6 | 95.7 | 0.2 | 947.6 | -72.4628 | 0
21.1181 | 2018-01-21 14:50 | 43121.625 | 352 | 439 | 137 | 19.8 | 34.1 | 2.1 | 4.1 | 95.7 | 0.2 | 947.5 | -71.1459 | 0
21.125 | 2018-01-21 15:00 | 43121.6319 | 326.5 | 422.9 | 130.4 | 19.8 | 34.7 | 1.9 | 3.4 | 95.7 | 0.2 | 947.4 | -67.9913 | 0
21.1319 | 2018-01-21 15:10 | 43121.6389 | 295.3 | 390.4 | 125.3 | 20 | 34.5 | 2.2 | 3.9 | 95.7 | 0.2 | 947.3 | -61.2535 | 0
21.1389 | 2018-01-21 15:20 | 43121.6458 | 272.4 | 384.1 | 116.4 | 19.7 | 34.9 | 2.5 | 3.6 | 95.7 | 0 | 947.3 | -58.7713 | 0
21.1458 | 2018-01-21 15:30 | 43121.6528 | 249.9 | 373.4 | 108.7 | 19.6 | 33.9 | 2.4 | 4.1 | 95.8 | 0.1 | 947.3 | -58.2984 | 0
21.1528 | 2018-01-21 15:40 | 43121.6597 | 225.7 | 354.4 | 101.7 | 19.6 | 33.5 | 3.4 | 4.4 | 95.8 | 0.1 | 947.2 | -57.6347 | 0
21.1597 | 2018-01-21 15:50 | 43121.6667 | 197.5 | 321 | 94.1 | 19.4 | 33.4 | 2.6 | 3.9 | 95.8 | 0.1 | 947.3 | -56.5137 | 0
21.1667 | 2018-01-21 16:00 | 43121.6736 | 169.5 | 285.7 | 86.2 | 19.4 | 33.6 | 2.2 | 3.1 | 95.7 | 0.1 | 947.3 | -52.9297 | 0
21.1736 | 2018-01-21 16:10 | 43121.6806 | 138.7 | 245 | 75.7 | 19.2 | 34.3 | 2.2 | 3.1 | 95.8 | 0.1 | 947.3 | -44.9341 | 0
21.1806 | 2018-01-21 16:20 | 43121.6875 | 107.7 | 196 | 64.6 | 19 | 35.6 | 2.3 | 3.4 | 95.8 | 0.1 | 947.3 | -33.4226 | 0
21.1875 | 2018-01-21 16:30 | 43121.6944 | 77.5 | 136.1 | 52.8 | 18.7 | 35.5 | 2.1 | 3.6 | 95.8 | 0.1 | 947.4 | -20.4399 | 0
21.1944 | 2018-01-21 16:40 | 43121.7014 | 54.4 | 89.8 | 41.4 | 18.4 | 35.5 | 1.6 | 2.9 | 95.8 | 0 | 947.5 | -12.4331 | 0
21.2014 | 2018-01-21 16:50 | 43121.7083 | 34.2 | 51.8 | 28.7 | 18.1 | 36.7 | 1.3 | 2.1 | 95.8 | 0.1 | 947.5 | -5.4236 | 0
21.2083 | 2018-01-21 17:00 | 43121.7153 | 17.2 | 19.3 | 16.9 | 17.6 | 37.9 | 1.5 | 2.4 | 95.8 | 0.1 | 947.5 | 14.677 | 0
21.2153 | 2018-01-21 17:10 | 43121.7222 | 3.9 | 0 | 5.6 | 17.2 | 39.3 | 0.8 | 1.9 | 95.8 | 0.1 | 947.6 | 50.0698 | 0
21.2222 | 2018-01-21 17:20 | 43121.7292 | 0 | 0 | 0 | 16.6 | 40.9 | 0.8 | 1.9 | 95.8 | 0.1 | 947.6 | 0 | 0
21.2292 | 2018-01-21 17:30 | 43121.7361 | 0 | 0 | 0 | 16 | 42.6 | 0.8 | 1.4 | 95.8 | 0.1 | 947.7 | 0 | 0
21.2361 | 2018-01-21 17:40 | 43121.7431 | 0 | 0 | 0 | 15.7 | 43.4 | 0.6 | 1.4 | 95.8 | 0 | 947.8 | 0 | 0
21.2431 | 2018-01-21 17:50 | 43121.75 | 0 | 0 | 0 | 15.3 | 45.4 | 0.2 | 1.1 | 95.8 | 0 | 947.8 | 0 | 0
21.25 | 2018-01-21 18:00 | 43121.7569 | 0 | 0 | 0 | 15 | 45.3 | 0.2 | 1.4 | 95.8 | 0 | 947.9 | 0 | 0
21.2569 | 2018-01-21 18:10 | 43121.7639 | 0 | 0 | 0 | 15 | 44.5 | 0.5 | 1.4 | 95.8 | 0 | 947.9 | 0 | 0
21.2639 | 2018-01-21 18:20 | 43121.7708 | 0 | 0 | 0 | 14.7 | 45.5 | 0.2 | 1.4 | 95.8 | 0 | 948 | 0 | 0
21.2708 | 2018-01-21 18:30 | 43121.7778 | 0 | 0 | 0 | 14.7 | 45.6 | 0.6 | 1.9 | 95.8 | 0 | 948.1 | 0 | 0
21.2778 | 2018-01-21 18:40 | 43121.7847 | 0 | 0 | 0 | 14.2 | 47.1 | 0.2 | 1.4 | 95.8 | 0 | 948.2 | 0 | 0
21.2847 | 2018-01-21 18:50 | 43121.7917 | 0 | 0 | 0 | 14 | 47.2 | 0.2 | 1.4 | 95.8 | 0 | 948.4 | 0 | 0
21.2917 | 2018-01-21 19:00 | 43121.7986 | 0 | 0 | 0 | 14.1 | 47.2 | 0.3 | 1.1 | 95.8 | 0 | 948.5 | 0 | 0
21.2986 | 2018-01-21 19:10 | 43121.8056 | 0 | 0 | 0 | 13.9 | 48.3 | 0.1 | 1.1 | 95.8 | 0 | 948.6 | 0 | 0
21.3056 | 2018-01-21 19:20 | 43121.8125 | 0 | 0 | 0 | 13.4 | 50.2 | 0.1 | 1.1 | 95.8 | 0 | 948.6 | 0 | 0
21.3125 | 2018-01-21 19:30 | 43121.8194 | 0 | 0 | 0 | 13.3 | 51.2 | 0.6 | 1.9 | 95.8 | 0.1 | 948.7 | 0 | 0
21.3194 | 2018-01-21 19:40 | 43121.8264 | 0 | 0 | 0 | 13.2 | 51.4 | 0.4 | 1.6 | 95.7 | 0.1 | 948.8 | 0 | 0
21.3264 | 2018-01-21 19:50 | 43121.8333 | 0 | 0 | 0 | 13 | 52.2 | 0.9 | 2.4 | 95.7 | 0.1 | 948.8 | 0 | 0
21.3333 | 2018-01-21 20:00 | 43121.8403 | 0 | 0 | 0 | 12.9 | 52.5 | 0.4 | 1.6 | 95.7 | 0.1 | 948.8 | 0 | 0
21.3403 | 2018-01-21 20:10 | 43121.8472 | 0 | 0 | 0 | 12.3 | 54.8 | 0.2 | 1.9 | 95.8 | 0 | 948.8 | 0 | 0
21.3472 | 2018-01-21 20:20 | 43121.8542 | 0 | 0 | 0 | 11.9 | 56.9 | 0.2 | 1.6 | 95.8 | 0 | 948.7 | 0 | 0
21.3542 | 2018-01-21 20:30 | 43121.8611 | 0 | 0 | 0 | 11.9 | 57.8 | 0.1 | 1.1 | 95.8 | 0 | 948.9 | 0 | 0
21.3611 | 2018-01-21 20:40 | 43121.8681 | 0 | 0 | 0 | 11.5 | 59.3 | 0.2 | 1.6 | 95.8 | 0 | 949 | 0 | 0
21.3681 | 2018-01-21 20:50 | 43121.875 | 0 | 0 | 0 | 11.2 | 60.7 | 0.3 | 1.6 | 95.8 | 0 | 949 | 0 | 0
21.375 | 2018-01-21 21:00 | 43121.8819 | 0 | 0 | 0 | 11 | 61.7 | 0.1 | 1.1 | 95.8 | 0 | 949 | 0 | 0
21.3819 | 2018-01-21 21:10 | 43121.8889 | 0 | 0 | 0 | 11 | 61.6 | 0 | 0 | 0 | 0 | 949.2 | 0 | 0
21.3889 | 2018-01-21 21:20 | 43121.8958 | 0 | 0 | 0 | 10.9 | 61.2 | 0 | 0 | 0 | 0 | 949.2 | 0 | 0
21.3958 | 2018-01-21 21:30 | 43121.9028 | 0 | 0 | 0 | 10.2 | 63.6 | 0 | 0 | 0 | 0 | 949.3 | 0 | 0
21.4028 | 2018-01-21 21:40 | 43121.9097 | 0 | 0 | 0 | 10.2 | 64.5 | 0.6 | 1.6 | 95.8 | 0.1 | 949.2 | 0 | 0
21.4097 | 2018-01-21 21:50 | 43121.9167 | 0 | 0 | 0 | 10.3 | 63.6 | 0.7 | 2.1 | 95.8 | 0.1 | 949.1 | 0 | 0
21.4167 | 2018-01-21 22:00 | 43121.9236 | 0 | 0 | 0 | 10.1 | 63.7 | 0 | 1.1 | 95.8 | 0 | 949.1 | 0 | 0
21.4236 | 2018-01-21 22:10 | 43121.9306 | 0 | 0 | 0 | 9.9 | 63.8 | 0 | 1.1 | 95.8 | 0 | 949.1 | 0 | 0
21.4306 | 2018-01-21 22:20 | 43121.9375 | 0 | 0 | 0 | 9.9 | 63.6 | 0.4 | 1.4 | 95.8 | 0 | 949.1 | 0 | 0
21.4375 | 2018-01-21 22:30 | 43121.9444 | 0 | 0 | 0 | 9.9 | 63.3 | 0.1 | 0.7 | 95.8 | 0 | 949.1 | 0 | 0
21.4444 | 2018-01-21 22:40 | 43121.9514 | 0 | 0 | 0 | 9.4 | 65 | 0 | 0 | 0 | 0 | 949.1 | 0 | 0
21.4514 | 2018-01-21 22:50 | 43121.9583 | 0 | 0 | 0 | 9.3 | 66.5 | 0 | 0 | 0 | 0 | 949.1 | 0 | 0
21.4583 | 2018-01-21 23:00 | 43121.9653 | 0 | 0 | 0 | 9 | 67.8 | 0 | 0 | 0 | 0 | 949.1 | 0 | 0
21.4653 | 2018-01-21 23:10 | 43121.9722 | 0 | 0 | 0 | 9.1 | 68.1 | 0 | 0 | 0 | 0 | 949.1 | 0 | 0
21.4722 | 2018-01-21 23:20 | 43121.9792 | 0 | 0 | 0 | 9.2 | 67.4 | 0 | 0 | 0 | 0 | 949.1 | 0 | 0
21.4792 | 2018-01-21 23:30 | 43121.9861 | 0 | 0 | 0 | 9 | 68.3 | 0 | 0 | 0 | 0 | 949.1 | 0 | 0
21.4861 | 2018-01-21 23:40 | 43121.9931 | 0 | 0 | 0 | 9.1 | 68.1 | 0 | 0 | 0 | 0 | 949 | 0 | 0
21.4931 | 2018-01-21 23:50 | 43122 | 0 | 0 | 0 | 8.7 | 68.6 | 0.1 | 1.1 | 95.8 | 0 | 948.9 | 0 | 0
21.5 | 2018-01-22 | 43122.0069 | 0 | 0 | 0 | 8.8 | 67.6 | 0.1 | 1.1 | 95.8 | 0 | 948.9 | 0 | 0
21.5069 | 2018-01-22 00:10 | 43122.0139 | 0 | 0 | 0 | 8.8 | 67.3 | 0.2 | 1.1 | 95.8 | 0 | 948.8 | 0 | 0
21.5139 | 2018-01-22 00:20 | 43122.0208 | 0 | 0 | 0 | 8.5 | 68.8 | 0.2 | 1.4 | 95.8 | 0 | 948.8 | 0 | 0
21.5208 | 2018-01-22 00:30 | 43122.0278 | 0 | 0 | 0 | 8.5 | 69.7 | 0.1 | 1.1 | 95.8 | 0 | 948.7 | 0 | 0
21.5278 | 2018-01-22 00:40 | 43122.0347 | 0 | 0 | 0 | 8.5 | 69.4 | 0 | 0 | 0 | 0 | 948.6 | 0 | 0
21.5347 | 2018-01-22 00:50 | 43122.0417 | 0 | 0 | 0 | 8.3 | 70.1 | 0 | 0.7 | 95.8 | 0 | 948.5 | 0 | 0
21.5417 | 2018-01-22 01:00 | 43122.0486 | 0 | 0 | 0 | 8.6 | 68.8 | 0.1 | 1.4 | 95.8 | 0 | 948.5 | 0 | 0
21.5486 | 2018-01-22 01:10 | 43122.0556 | 0 | 0 | 0 | 8.8 | 67.8 | 0 | 0 | 0 | 0 | 948.4 | 0 | 0
21.5556 | 2018-01-22 01:20 | 43122.0625 | 0 | 0 | 0 | 8.7 | 66.9 | 0 | 0.7 | 95.8 | 0 | 948.3 | 0 | 0
21.5625 | 2018-01-22 01:30 | 43122.0694 | 0 | 0 | 0 | 8.8 | 66.1 | 0.1 | 1.4 | 95.8 | 0 | 948.3 | 0 | 0
21.5694 | 2018-01-22 01:40 | 43122.0764 | 0 | 0 | 0 | 8.9 | 66.2 | 0 | 0 | 0 | 0 | 948.3 | 0 | 0
21.5764 | 2018-01-22 01:50 | 43122.0833 | 0 | 0 | 0 | 8.7 | 67.7 | 0 | 0 | 0 | 0 | 948.3 | 0 | 0
21.5833 | 2018-01-22 02:00 | 43122.0903 | 0 | 0 | 0 | 8.5 | 67 | 0.7 | 1.6 | 95.8 | 0.1 | 948.3 | 0 | 0
21.5903 | 2018-01-22 02:10 | 43122.0972 | 0 | 0 | 0 | 8.8 | 65.4 | 1.3 | 1.6 | 95.8 | 0.1 | 948.2 | 0 | 0
21.5972 | 2018-01-22 02:20 | 43122.1042 | 0 | 0 | 0 | 9.2 | 62.8 | 0.8 | 1.6 | 95.8 | 0.1 | 948 | 0 | 0
21.6042 | 2018-01-22 02:30 | 43122.1111 | 0 | 0 | 0 | 8.7 | 64.6 | 0 | 0.7 | 95.8 | 0 | 948 | 0 | 0
21.6111 | 2018-01-22 02:40 | 43122.1181 | 0 | 0 | 0 | 8 | 68.2 | 0 | 0.7 | 95.8 | 0 | 948 | 0 | 0
21.6181 | 2018-01-22 02:50 | 43122.125 | 0 | 0 | 0 | 7.9 | 70.2 | 0 | 0 | 0 | 0 | 947.9 | 0 | 0
21.625 | 2018-01-22 03:00 | 43122.1319 | 0 | 0 | 0 | 7.6 | 72.1 | 0.2 | 1.1 | 95.8 | 0 | 947.8 | 0 | 0
21.6319 | 2018-01-22 03:10 | 43122.1389 | 0 | 0 | 0 | 7.5 | 72.8 | 0.4 | 1.1 | 95.8 | 0 | 947.9 | 0 | 0
21.6389 | 2018-01-22 03:20 | 43122.1458 | 0 | 0 | 0 | 7.3 | 73.4 | 0 | 0 | 0 | 0 | 947.8 | 0 | 0
21.6458 | 2018-01-22 03:30 | 43122.1528 | 0 | 0 | 0 | 6.7 | 75.7 | 0 | 0 | 0 | 0 | 947.8 | 0 | 0
21.6528 | 2018-01-22 03:40 | 43122.1597 | 0 | 0 | 0 | 6.9 | 75.9 | 0.1 | 1.1 | 95.8 | 0 | 947.7 | 0 | 0
21.6597 | 2018-01-22 03:50 | 43122.1667 | 0 | 0 | 0 | 6.8 | 75.3 | 0 | 0.7 | 95.8 | 0 | 947.7 | 0 | 0
21.6667 | 2018-01-22 04:00 | 43122.1736 | 0 | 0 | 0 | 6.6 | 76.1 | 0.1 | 1.4 | 95.8 | 0 | 947.7 | 0 | 0
21.6736 | 2018-01-22 04:10 | 43122.1806 | 0 | 0 | 0 | 6.5 | 76.4 | 0.4 | 1.1 | 95.8 | 0.1 | 947.7 | 0 | 0
21.6806 | 2018-01-22 04:20 | 43122.1875 | 0 | 0 | 0 | 6.6 | 75.2 | 0.3 | 1.1 | 95.8 | 0 | 947.7 | 0 | 0
21.6875 | 2018-01-22 04:30 | 43122.1944 | 0 | 0 | 0 | 6.8 | 74.1 | 0.5 | 1.1 | 95.8 | 0.1 | 947.7 | 0 | 0
21.6944 | 2018-01-22 04:40 | 43122.2014 | 0 | 0 | 0 | 6.7 | 74.2 | 0.3 | 1.1 | 95.8 | 0.1 | 947.7 | 0 | 0
21.7014 | 2018-01-22 04:50 | 43122.2083 | 0 | 0 | 0 | 6.8 | 72.8 | 0.2 | 1.1 | 95.8 | 0 | 947.7 | 0 | 0
21.7083 | 2018-01-22 05:00 | 43122.2153 | 0 | 0 | 0 | 7.1 | 71.3 | 0 | 0.7 | 95.8 | 0 | 947.7 | 0 | 0
21.7153 | 2018-01-22 05:10 | 43122.2222 | 0 | 0 | 0 | 7 | 71.5 | 0.2 | 1.1 | 95.8 | 0 | 947.7 | 0 | 0
21.7222 | 2018-01-22 05:20 | 43122.2292 | 0 | 0 | 0 | 6.8 | 71.8 | 1 | 1.6 | 95.8 | 0.1 | 947.8 | 0 | 0
21.7292 | 2018-01-22 05:30 | 43122.2361 | 0 | 0 | 0 | 6.9 | 71 | 1.2 | 2.1 | 95.8 | 0.2 | 947.9 | 0 | 0
21.7361 | 2018-01-22 05:40 | 43122.2431 | 0 | 0 | 0 | 7.5 | 68.7 | 1.4 | 2.4 | 95.8 | 0.1 | 947.8 | 0 | 0
21.7431 | 2018-01-22 05:50 | 43122.25 | 0 | 0 | 0 | 7.9 | 66.6 | 1.5 | 2.4 | 95.8 | 0.1 | 947.8 | 0 | 0
21.75 | 2018-01-22 06:00 | 43122.2569 | 0 | 0 | 0 | 7.7 | 67.5 | 1.2 | 2.1 | 95.8 | 0.1 | 947.8 | 0 | 0
21.7569 | 2018-01-22 06:10 | 43122.2639 | 0 | 0 | 0 | 7.6 | 68.1 | 1.2 | 2.4 | 95.8 | 0.1 | 947.9 | 0 | 0
21.7639 | 2018-01-22 06:20 | 43122.2708 | 0 | 0 | 0 | 7.4 | 68.9 | 0.5 | 1.6 | 95.8 | 0.1 | 947.9 | 0 | 0
21.7708 | 2018-01-22 06:30 | 43122.2778 | 0 | 0 | 0 | 6.8 | 71.6 | 0.3 | 1.6 | 95.8 | 0 | 947.9 | 0 | 0
21.7778 | 2018-01-22 06:40 | 43122.2847 | 0 | 0 | 0 | 6.5 | 73.2 | 0.2 | 1.4 | 95.8 | 0 | 948 | 0 | 0
21.7847 | 2018-01-22 06:50 | 43122.2917 | 0 | 0 | 0 | 6.4 | 74.1 | 0.3 | 1.6 | 95.8 | 0 | 948.1 | 0 | 0
21.7917 | 2018-01-22 07:00 | 43122.2986 | 0 | 0 | 0 | 6.8 | 72.5 | 1 | 1.9 | 95.8 | 0.1 | 948.1 | 0 | 0
21.7986 | 2018-01-22 07:10 | 43122.3056 | 0 | 0 | 0 | 7.1 | 71 | 0.7 | 1.6 | 95.8 | 0.1 | 948.1 | 0 | 0
21.8056 | 2018-01-22 07:20 | 43122.3125 | 6.4 | 3.3 | 6.8 | 7 | 71.3 | 0.5 | 1.6 | 95.8 | 0.1 | 948.2 | 13.5999 | 0
21.8125 | 2018-01-22 07:30 | 43122.3194 | 18.7 | 21.5 | 16.9 | 6.9 | 71.7 | 0.5 | 1.9 | 95.8 | 0.1 | 948.2 | -4.2544 | 0
21.8194 | 2018-01-22 07:40 | 43122.3264 | 36.9 | 53.5 | 29.8 | 7 | 70.9 | 0.7 | 2.4 | 95.8 | 0.1 | 948.4 | -16.6821 | 0
21.8264 | 2018-01-22 07:50 | 43122.3333 | 56.6 | 85.5 | 42.9 | 7.3 | 68.9 | 0.2 | 1.6 | 95.8 | 0 | 948.5 | -18.1112 | 0
21.8333 | 2018-01-22 08:00 | 43122.3403 | 75.7 | 111.4 | 54.5 | 7.8 | 67.5 | 0.2 | 1.4 | 95.8 | 0 | 948.6 | -18.7805 | 0
21.8403 | 2018-01-22 08:10 | 43122.3472 | 98.4 | 140.9 | 65.8 | 8.2 | 65.8 | 0.1 | 1.4 | 95.8 | 0 | 948.7 | -28.0851 | 0
21.8472 | 2018-01-22 08:20 | 43122.3542 | 128.7 | 186.7 | 79.2 | 8.9 | 62.7 | 0.1 | 0.7 | 95.8 | 0 | 948.9 | -35.947 | 0
21.8542 | 2018-01-22 08:30 | 43122.3611 | 154 | 214.6 | 90 | 9.6 | 61 | 0.1 | 1.4 | 95.8 | 0 | 949 | -40.3799 | 0
21.8611 | 2018-01-22 08:40 | 43122.3681 | 176.1 | 229.5 | 100.4 | 10.6 | 59.8 | 0.1 | 1.1 | 95.8 | 0 | 949.1 | -41.9496 | 0
21.8681 | 2018-01-22 08:50 | 43122.375 | 202.5 | 258.3 | 109.9 | 11.1 | 58 | 0 | 0.4 | 95.8 | 0 | 949.2 | -44.428 | 0
21.875 | 2018-01-22 09:00 | 43122.3819 | 231.3 | 288.1 | 120.2 | 12 | 56.9 | 0 | 0 | 0 | 0 | 949.3 | -46.5622 | 0
21.8819 | 2018-01-22 09:10 | 43122.3889 | 258.1 | 310.1 | 129.5 | 12.3 | 56.2 | 0 | 1.1 | 95.8 | 0 | 949.5 | -50.0269 | 0
21.8889 | 2018-01-22 09:20 | 43122.3958 | 281.5 | 330 | 136.2 | 12.8 | 55.6 | 0 | 0.7 | 95.8 | 0 | 949.6 | -51.1728 | 0
21.8958 | 2018-01-22 09:30 | 43122.4028 | 311 | 361.8 | 141.7 | 13.2 | 53 | 0.5 | 1.6 | 95.8 | 0 | 949.6 | -57.0351 | 0
21.9028 | 2018-01-22 09:40 | 43122.4097 | 340.4 | 388.7 | 147.8 | 13.3 | 53.6 | 0.9 | 2.4 | 95.8 | 0.1 | 949.7 | -63.2805 | 0
21.9097 | 2018-01-22 09:50 | 43122.4167 | 363 | 404.2 | 152.9 | 13.5 | 47.8 | 1.9 | 2.6 | 95.8 | 0.1 | 949.8 | -65.9558 | 0
21.9167 | 2018-01-22 10:00 | 43122.4236 | 383.2 | 417 | 157.1 | 13.4 | 48 | 2.1 | 3.1 | 95.8 | 0.1 | 949.8 | -67.7539 | 0
21.9236 | 2018-01-22 10:10 | 43122.4306 | 401.4 | 421.4 | 163.7 | 13.4 | 47.8 | 2.3 | 3.4 | 95.8 | 0.1 | 949.9 | -68.9726 | 0
21.9306 | 2018-01-22 10:20 | 43122.4375 | 408 | 405.1 | 170.7 | 13.8 | 50.1 | 2.1 | 3.4 | 95.8 | 0.2 | 949.9 | -67.825 | 0
21.9375 | 2018-01-22 10:30 | 43122.4444 | 430 | 421.1 | 174.9 | 14 | 51.4 | 2 | 3.4 | 95.8 | 0.1 | 949.9 | -71.8442 | 0
21.9444 | 2018-01-22 10:40 | 43122.4514 | 456.8 | 449.3 | 176.8 | 14.4 | 51.1 | 2 | 3.6 | 95.8 | 0.1 | 949.8 | -77.1165 | 0
21.9514 | 2018-01-22 10:50 | 43122.4583 | 469.6 | 449.7 | 181.7 | 14.7 | 50.3 | 2.3 | 3.9 | 95.8 | 0.2 | 949.7 | -78.6248 | 0
21.9583 | 2018-01-22 11:00 | 43122.4653 | 494.4 | 469.6 | 185.8 | 14.8 | 50.7 | 2.5 | 3.6 | 95.8 | 0.1 | 949.6 | -84.8645 | 0
21.9653 | 2018-01-22 11:10 | 43122.4722 | 507.7 | 477.8 | 187.7 | 15 | 50.4 | 2.4 | 3.9 | 95.8 | 0.1 | 949.5 | -86.7683 | 0
21.9722 | 2018-01-22 11:20 | 43122.4792 | 513.4 | 474.4 | 190.6 | 15.1 | 50.1 | 2.6 | 3.9 | 95.8 | 0.1 | 949.4 | -86.4005 | 0
21.9792 | 2018-01-22 11:30 | 43122.4861 | 520 | 476.1 | 191.5 | 15.4 | 48.7 | 2.4 | 3.9 | 95.8 | 0.1 | 949.2 | -87.4047 | 0
21.9861 | 2018-01-22 11:40 | 43122.4931 | 541.6 | 503.8 | 190.8 | 15.8 | 46.6 | 2.4 | 3.6 | 95.8 | 0.1 | 949.1 | -91.9375 | 0
21.9931 | 2018-01-22 11:50 | 43122.5 | 537.7 | 496.1 | 189.5 | 15.9 | 44.8 | 2.9 | 4.1 | 95.8 | 0.1 | 949 | -90.8182 | 0
22 | 2018-01-22 12:00 | 43122.5069 | 550.1 | 507.1 | 192.5 | 16.4 | 43.8 | 2.5 | 4.4 | 95.8 | 0.1 | 948.9 | -92.6939 | 0
22.0069 | 2018-01-22 12:10 | 43122.5139 | 542.1 | 487.6 | 197.6 | 16.9 | 43.7 | 1.2 | 3.1 | 95.8 | 0.1 | 948.7 | -88.8205 | 0
22.0139 | 2018-01-22 12:20 | 43122.5208 | 537.1 | 476.8 | 200 | 17 | 43.9 | 1.8 | 3.9 | 95.8 | 0 | 948.5 | -87.2768 | 0
22.0208 | 2018-01-22 12:30 | 43122.5278 | 543.7 | 486.1 | 200.6 | 17.3 | 42.9 | 1.9 | 3.6 | 95.8 | 0.1 | 948.3 | -89.4907 | 0
22.0278 | 2018-01-22 12:40 | 43122.5347 | 534.5 | 474.1 | 201 | 17 | 43.4 | 2.5 | 3.6 | 95.9 | 0.1 | 948.1 | -88.2316 | 0
22.0347 | 2018-01-22 12:50 | 43122.5417 | 517.4 | 455 | 199.6 | 17.2 | 44 | 2.3 | 4.1 | 95.8 | 0.1 | 947.9 | -84.9546 | 0
22.0417 | 2018-01-22 13:00 | 43122.5486 | 523.4 | 467.4 | 200.4 | 17.2 | 43.6 | 2 | 3.6 | 95.8 | 0 | 947.6 | -87.0141 | 0
22.0486 | 2018-01-22 13:10 | 43122.5556 | 503.7 | 445 | 200.6 | 17.5 | 43.3 | 2.5 | 4.1 | 95.8 | 0.1 | 947.4 | -81.9795 | 0
22.0556 | 2018-01-22 13:20 | 43122.5625 | 494.5 | 445.1 | 196.6 | 17.4 | 42.7 | 2.9 | 4.4 | 95.9 | 0.2 | 947.3 | -80.9594 | 0
22.0625 | 2018-01-22 13:30 | 43122.5694 | 486.4 | 447.6 | 192.8 | 17.5 | 41.8 | 2.8 | 4.1 | 95.9 | 0.1 | 947.1 | -80.4795 | 0
22.0694 | 2018-01-22 13:40 | 43122.5764 | 462.6 | 429 | 187.6 | 17.5 | 42.4 | 2.9 | 4.6 | 95.9 | 0.1 | 947 | -76.2752 | 0
22.0764 | 2018-01-22 13:50 | 43122.5833 | 444.4 | 415.3 | 185.5 | 17.8 | 38.5 | 2.7 | 4.6 | 95.9 | 0.1 | 946.9 | -72.1322 | 0
22.0833 | 2018-01-22 14:00 | 43122.5903 | 414.6 | 384.3 | 181.7 | 18.1 | 39.4 | 2.1 | 4.1 | 95.9 | 0.1 | 946.8 | -66.4615 | 0
22.0903 | 2018-01-22 14:10 | 43122.5972 | 397 | 382.8 | 173.1 | 18 | 37.7 | 2.9 | 4.1 | 95.9 | 0.1 | 946.7 | -64.2156 | 0
22.0972 | 2018-01-22 14:20 | 43122.6042 | 383.5 | 372.1 | 173.4 | 18.1 | 36.2 | 2.9 | 4.1 | 95.9 | 0.1 | 946.6 | -62.1982 | 0
22.1042 | 2018-01-22 14:30 | 43122.6111 | 378.2 | 388.3 | 167.3 | 18.2 | 35.5 | 2.2 | 3.6 | 95.9 | 0 | 946.5 | -64.8691 | 0
22.1111 | 2018-01-22 14:40 | 43122.6181 | 382.4 | 425.4 | 160.7 | 18.5 | 34.5 | 2.4 | 4.4 | 95.9 | 0 | 946.5 | -71.9381 | 0
22.1181 | 2018-01-22 14:50 | 43122.625 | 349.6 | 409.6 | 146.7 | 18.3 | 32.2 | 3 | 4.6 | 95.9 | 0.1 | 946.5 | -67.8565 | 0
22.125 | 2018-01-22 15:00 | 43122.6319 | 320.2 | 378.3 | 142.6 | 18.4 | 32.9 | 2 | 2.9 | 95.9 | 0.1 | 946.4 | -62.4066 | 0
22.1319 | 2018-01-22 15:10 | 43122.6389 | 282.6 | 327 | 138.4 | 18.4 | 34.4 | 2.2 | 3.9 | 95.9 | 0.1 | 946.4 | -52.5698 | 0
22.1389 | 2018-01-22 15:20 | 43122.6458 | 262.8 | 326.9 | 128.1 | 18.4 | 32 | 2.1 | 3.6 | 95.9 | 0.1 | 946.3 | -51.7376 | 0
22.1458 | 2018-01-22 15:30 | 43122.6528 | 233.1 | 291 | 121.4 | 18.4 | 32.1 | 2.1 | 3.9 | 95.9 | 0.1 | 946.2 | -46.8979 | 0
22.1528 | 2018-01-22 15:40 | 43122.6597 | 200.7 | 247.1 | 112.8 | 18.2 | 33.6 | 2 | 2.9 | 95.9 | 0.1 | 946.1 | -41.6392 | 0
22.1597 | 2018-01-22 15:50 | 43122.6667 | 175 | 220.1 | 103.4 | 18 | 34.7 | 2 | 2.6 | 95.9 | 0.1 | 946 | -38.0451 | 0
22.1667 | 2018-01-22 16:00 | 43122.6736 | 152.6 | 212.9 | 89.7 | 18 | 32 | 2 | 3.1 | 95.9 | 0.1 | 945.9 | -39.266 | 0
22.1736 | 2018-01-22 16:10 | 43122.6806 | 121 | 171 | 76.5 | 17.9 | 32.1 | 1.5 | 2.9 | 95.9 | 0.1 | 945.9 | -30.6168 | 0
22.1806 | 2018-01-22 16:20 | 43122.6875 | 97.5 | 143.3 | 65.5 | 17.9 | 33.6 | 1 | 1.9 | 95.9 | 0.1 | 945.8 | -24.0111 | 0
22.1875 | 2018-01-22 16:30 | 43122.6944 | 79.1 | 130.3 | 54.9 | 17.8 | 34.1 | 0.2 | 1.1 | 95.9 | 0 | 945.7 | -19.8691 | 0
22.1944 | 2018-01-22 16:40 | 43122.7014 | 55.4 | 91.3 | 42 | 17.4 | 34.3 | 1.4 | 2.1 | 95.9 | 0.2 | 945.7 | -11.3932 | 0
22.2014 | 2018-01-22 16:50 | 43122.7083 | 34.5 | 53.6 | 28.8 | 17 | 34.3 | 0.8 | 1.4 | 95.9 | 0.1 | 945.7 | -3.7502 | 0
22.2083 | 2018-01-22 17:00 | 43122.7153 | 15.6 | 18.5 | 15.3 | 16.7 | 34.3 | 0.1 | 1.1 | 95.9 | 0 | 945.7 | 14.0938 | 0
22.2153 | 2018-01-22 17:10 | 43122.7222 | 2 | 0 | 3.3 | 16 | 36.2 | 0.4 | 1.1 | 95.9 | 0 | 945.6 | 35.12 | 0
22.2222 | 2018-01-22 17:20 | 43122.7292 | 0 | 0 | 0 | 15.6 | 37.2 | 0.9 | 1.4 | 95.9 | 0.2 | 945.5 | 0 | 0
22.2292 | 2018-01-22 17:30 | 43122.7361 | 0 | 0 | 0 | 15.2 | 37.3 | 0.6 | 1.4 | 95.9 | 0 | 945.5 | 0 | 0
22.2361 | 2018-01-22 17:40 | 43122.7431 | 0 | 0 | 0 | 15.1 | 38.2 | 0.1 | 0.7 | 95.9 | 0 | 945.4 | 0 | 0
22.2431 | 2018-01-22 17:50 | 43122.75 | 0 | 0 | 0 | 14.7 | 41.1 | 0 | 0.7 | 95.9 | 0 | 945.5 | 0 | 0
22.25 | 2018-01-22 18:00 | 43122.7569 | 0 | 0 | 0 | 14.3 | 43.4 | 0.6 | 1.6 | 95.9 | 0 | 945.7 | 0 | 0
22.2569 | 2018-01-22 18:10 | 43122.7639 | 0 | 0 | 0 | 14.5 | 43.4 | 0.3 | 1.4 | 95.9 | 0 | 945.7 | 0 | 0
22.2639 | 2018-01-22 18:20 | 43122.7708 | 0 | 0 | 0 | 14.4 | 45.8 | 0.8 | 1.9 | 95.9 | 0.1 | 945.8 | 0 | 0
22.2708 | 2018-01-22 18:30 | 43122.7778 | 0 | 0 | 0 | 14.2 | 47.7 | 1.4 | 2.1 | 95.9 | 0.2 | 945.8 | 0 | 0
22.2778 | 2018-01-22 18:40 | 43122.7847 | 0 | 0 | 0 | 13.5 | 49.3 | 1.6 | 2.1 | 95.9 | 0.1 | 945.9 | 0 | 0
22.2847 | 2018-01-22 18:50 | 43122.7917 | 0 | 0 | 0 | 13.3 | 49.3 | 1.6 | 2.1 | 95.9 | 0.1 | 945.9 | 0 | 0
22.2917 | 2018-01-22 19:00 | 43122.7986 | 0 | 0 | 0 | 13.2 | 48.5 | 1.4 | 2.1 | 95.9 | 0.1 | 945.9 | 0 | 0
22.2986 | 2018-01-22 19:10 | 43122.8056 | 0 | 0 | 0 | 13.2 | 47 | 1.4 | 1.9 | 95.9 | 0 | 945.9 | 0 | 0
22.3056 | 2018-01-22 19:20 | 43122.8125 | 0 | 0 | 0 | 13.1 | 46.5 | 0.9 | 1.6 | 95.9 | 0.1 | 945.9 | 0 | 0
22.3125 | 2018-01-22 19:30 | 43122.8194 | 0 | 0 | 0 | 12.7 | 47.5 | 0.3 | 1.1 | 95.9 | 0 | 945.9 | 0 | 0
22.3194 | 2018-01-22 19:40 | 43122.8264 | 0 | 0 | 0 | 12.2 | 48.7 | 0.1 | 0.7 | 95.9 | 0 | 946 | 0 | 0
22.3264 | 2018-01-22 19:50 | 43122.8333 | 0 | 0 | 0 | 12.3 | 48.1 | 0 | 0.7 | 95.9 | 0 | 946 | 0 | 0
22.3333 | 2018-01-22 20:00 | 43122.8403 | 0 | 0 | 0 | 12.1 | 48.4 | 0.3 | 1.1 | 95.9 | 0 | 946.1 | 0 | 0
22.3403 | 2018-01-22 20:10 | 43122.8472 | 0 | 0 | 0 | 11.4 | 50.9 | 0.7 | 2.1 | 95.9 | 0 | 946.2 | 0 | 0
22.3472 | 2018-01-22 20:20 | 43122.8542 | 0 | 0 | 0 | 11.1 | 51.9 | 0.2 | 1.6 | 95.9 | 0 | 946.3 | 0 | 0
22.3542 | 2018-01-22 20:30 | 43122.8611 | 0 | 0 | 0 | 10.6 | 54 | 0.6 | 1.6 | 95.9 | 0 | 946.4 | 0 | 0
22.3611 | 2018-01-22 20:40 | 43122.8681 | 0 | 0 | 0 | 10.4 | 55.8 | 0.8 | 1.9 | 95.9 | 0.1 | 946.4 | 0 | 0
22.3681 | 2018-01-22 20:50 | 43122.875 | 0 | 0 | 0 | 10.6 | 56.2 | 0.3 | 1.4 | 95.9 | 0 | 946.5 | 0 | 0
22.375 | 2018-01-22 21:00 | 43122.8819 | 0 | 0 | 0 | 10.5 | 56.5 | 0.6 | 1.6 | 95.9 | 0.1 | 946.6 | 0 | 0
22.3819 | 2018-01-22 21:10 | 43122.8889 | 0 | 0 | 0 | 10.4 | 57 | 1 | 2.1 | 95.9 | 0 | 946.6 | 0 | 0
22.3889 | 2018-01-22 21:20 | 43122.8958 | 0 | 0 | 0 | 10.5 | 57.1 | 1.2 | 2.4 | 95.9 | 0.1 | 946.6 | 0 | 0
22.3958 | 2018-01-22 21:30 | 43122.9028 | 0 | 0 | 0 | 10.1 | 58.4 | 0.5 | 1.9 | 95.9 | 0.1 | 946.6 | 0 | 0
22.4028 | 2018-01-22 21:40 | 43122.9097 | 0 | 0 | 0 | 9.7 | 60.1 | 0.3 | 1.6 | 95.9 | 0 | 946.6 | 0 | 0
22.4097 | 2018-01-22 21:50 | 43122.9167 | 0 | 0 | 0 | 9.2 | 62 | 0 | 0 | 0 | 0 | 946.7 | 0 | 0
22.4167 | 2018-01-22 22:00 | 43122.9236 | 0 | 0 | 0 | 9.2 | 62.3 | 0 | 0 | 0 | 0 | 946.7 | 0 | 0
22.4236 | 2018-01-22 22:10 | 43122.9306 | 0 | 0 | 0 | 9.1 | 62.7 | 0 | 0 | 0 | 0 | 946.7 | 0 | 0
22.4306 | 2018-01-22 22:20 | 43122.9375 | 0 | 0 | 0 | 8.6 | 64.5 | 0 | 0 | 0 | 0 | 946.8 | 0 | 0
22.4375 | 2018-01-22 22:30 | 43122.9444 | 0 | 0 | 0 | 8.6 | 64.6 | 0 | 0 | 0 | 0 | 946.7 | 0 | 0
22.4444 | 2018-01-22 22:40 | 43122.9514 | 0 | 0 | 0 | 8.3 | 66 | 0.2 | 1.1 | 95.9 | 0 | 946.7 | 0 | 0
22.4514 | 2018-01-22 22:50 | 43122.9583 | 0 | 0 | 0 | 8.3 | 65.8 | 0 | 0.7 | 95.9 | 0 | 946.7 | 0 | 0
22.4583 | 2018-01-22 23:00 | 43122.9653 | 0 | 0 | 0 | 8.1 | 66.5 | 0.2 | 1.6 | 95.9 | 0 | 946.6 | 0 | 0
22.4653 | 2018-01-22 23:10 | 43122.9722 | 0 | 0 | 0 | 8.1 | 66.1 | 0.2 | 2.1 | 95.9 | 0 | 946.6 | 0 | 0
22.4722 | 2018-01-22 23:20 | 43122.9792 | 0 | 0 | 0 | 8.1 | 65.9 | 0.3 | 1.6 | 95.9 | 0 | 946.6 | 0 | 0
22.4792 | 2018-01-22 23:30 | 43122.9861 | 0 | 0 | 0 | 8.1 | 65.3 | 0.2 | 1.4 | 95.9 | 0 | 946.6 | 0 | 0
22.4861 | 2018-01-22 23:40 | 43122.9931 | 0 | 0 | 0 | 8.1 | 64.3 | 0.3 | 1.1 | 95.9 | 0 | 946.6 | 0 | 0
22.4931 | 2018-01-22 23:50 | 43123 | 0 | 0 | 0 | 8.3 | 63.6 | 1.1 | 2.1 | 95.9 | 0.1 | 946.5 | 0 | 0
22.5 | 2018-01-23 | 43123.0069 | 0 | 0 | 0 | 8.2 | 64 | 0.4 | 1.4 | 95.9 | 0 | 946.4 | 0 | 0
22.5069 | 2018-01-23 00:10 | 43123.0139 | 0 | 0 | 0 | 7.9 | 65 | 0.1 | 1.6 | 95.9 | 0 | 946.4 | 0 | 0
22.5139 | 2018-01-23 00:20 | 43123.0208 | 0 | 0 | 0 | 7.7 | 65.5 | 0 | 0.7 | 95.9 | 0 | 946.4 | 0 | 0
22.5208 | 2018-01-23 00:30 | 43123.0278 | 0 | 0 | 0 | 7.5 | 66.6 | 0 | 0.7 | 95.9 | 0 | 946.4 | 0 | 0
22.5278 | 2018-01-23 00:40 | 43123.0347 | 0 | 0 | 0 | 7.3 | 67.1 | 0 | 0 | 0 | 0 | 946.4 | 0 | 0
22.5347 | 2018-01-23 00:50 | 43123.0417 | 0 | 0 | 0 | 7.3 | 67.8 | 0 | 0.4 | 95.9 | 0 | 946.4 | 0 | 0
22.5417 | 2018-01-23 01:00 | 43123.0486 | 0 | 0 | 0 | 7.6 | 66.3 | 0.1 | 0.7 | 95.9 | 0 | 946.4 | 0 | 0
22.5486 | 2018-01-23 01:10 | 43123.0556 | 0 | 0 | 0 | 7.5 | 66.5 | 0 | 0.7 | 95.9 | 0 | 946.4 | 0 | 0
22.5556 | 2018-01-23 01:20 | 43123.0625 | 0 | 0 | 0 | 7.4 | 67.2 | 0 | 0 | 0 | 0 | 946.4 | 0 | 0
22.5625 | 2018-01-23 01:30 | 43123.0694 | 0 | 0 | 0 | 7.4 | 67.5 | 0 | 0 | 0 | 0 | 946.4 | 0 | 0
22.5694 | 2018-01-23 01:40 | 43123.0764 | 0 | 0 | 0 | 7.5 | 67.3 | 0 | 0 | 0 | 0 | 946.4 | 0 | 0
22.5764 | 2018-01-23 01:50 | 43123.0833 | 0 | 0 | 0 | 7.2 | 68.3 | 0 | 0 | 0 | 0 | 946.4 | 0 | 0
22.5833 | 2018-01-23 02:00 | 43123.0903 | 0 | 0 | 0 | 7.1 | 69 | 0 | 0 | 0 | 0 | 946.4 | 0 | 0
22.5903 | 2018-01-23 02:10 | 43123.0972 | 0 | 0 | 0 | 7.6 | 67.5 | 0 | 0 | 0 | 0 | 946.5 | 0 | 0
22.5972 | 2018-01-23 02:20 | 43123.1042 | 0 | 0 | 0 | 7.5 | 68.1 | 0 | 0 | 0 | 0 | 946.6 | 0 | 0
22.6042 | 2018-01-23 02:30 | 43123.1111 | 0 | 0 | 0 | 7 | 70.3 | 0 | 0 | 0 | 0 | 946.5 | 0 | 0
22.6111 | 2018-01-23 02:40 | 43123.1181 | 0 | 0 | 0 | 7 | 71.4 | 0 | 0 | 0 | 0 | 946.4 | 0 | 0
22.6181 | 2018-01-23 02:50 | 43123.125 | 0 | 0 | 0 | 7.1 | 70.7 | 0.1 | 1.1 | 95.9 | 0 | 946.4 | 0 | 0
22.625 | 2018-01-23 03:00 | 43123.1319 | 0 | 0 | 0 | 6.8 | 71.6 | 0.1 | 0.7 | 95.9 | 0 | 946.5 | 0 | 0
22.6319 | 2018-01-23 03:10 | 43123.1389 | 0 | 0 | 0 | 6.8 | 71.3 | 0 | 0.7 | 95.9 | 0 | 946.5 | 0 | 0
22.6389 | 2018-01-23 03:20 | 43123.1458 | 0 | 0 | 0 | 6.8 | 71.3 | 0.2 | 1.6 | 95.9 | 0 | 946.5 | 0 | 0
22.6458 | 2018-01-23 03:30 | 43123.1528 | 0 | 0 | 0 | 7 | 70.9 | 0.6 | 1.9 | 95.9 | 0.1 | 946.4 | 0 | 0
22.6528 | 2018-01-23 03:40 | 43123.1597 | 0 | 0 | 0 | 7.4 | 69.5 | 1 | 1.9 | 95.9 | 0.1 | 946.3 | 0 | 0
22.6597 | 2018-01-23 03:50 | 43123.1667 | 0 | 0 | 0 | 7.4 | 69.2 | 0.6 | 2.4 | 95.9 | 0.1 | 946.3 | 0 | 0
22.6667 | 2018-01-23 04:00 | 43123.1736 | 0 | 0 | 0 | 7 | 70.6 | 0.7 | 2.4 | 95.9 | 0.1 | 946.3 | 0 | 0
22.6736 | 2018-01-23 04:10 | 43123.1806 | 0 | 0 | 0 | 6.9 | 70.8 | 0.2 | 1.4 | 95.9 | 0 | 946.2 | 0 | 0
22.6806 | 2018-01-23 04:20 | 43123.1875 | 0 | 0 | 0 | 6.6 | 72.3 | 0 | 1.1 | 95.9 | 0 | 946.2 | 0 | 0
22.6875 | 2018-01-23 04:30 | 43123.1944 | 0 | 0 | 0 | 6.5 | 73.5 | 0.6 | 1.9 | 95.9 | 0.1 | 946.2 | 0 | 0
22.6944 | 2018-01-23 04:40 | 43123.2014 | 0 | 0 | 0 | 6.2 | 74.9 | 0.5 | 1.6 | 95.9 | 0.1 | 946.2 | 0 | 0
22.7014 | 2018-01-23 04:50 | 43123.2083 | 0 | 0 | 0 | 6.1 | 76.4 | 0.2 | 1.4 | 95.9 | 0 | 946.1 | 0 | 0
22.7083 | 2018-01-23 05:00 | 43123.2153 | 0 | 0 | 0 | 5.8 | 76.8 | 0.8 | 2.4 | 95.9 | 0.1 | 946 | 0 | 0
22.7153 | 2018-01-23 05:10 | 43123.2222 | 0 | 0 | 0 | 5.7 | 76.5 | 0.4 | 1.9 | 95.9 | 0.1 | 946 | 0 | 0
22.7222 | 2018-01-23 05:20 | 43123.2292 | 0 | 0 | 0 | 5.6 | 77 | 1 | 2.6 | 95.9 | 0.1 | 946.1 | 0 | 0
22.7292 | 2018-01-23 05:30 | 43123.2361 | 0 | 0 | 0 | 5.7 | 76.5 | 0.1 | 1.6 | 95.9 | 0 | 946.2 | 0 | 0
22.7361 | 2018-01-23 05:40 | 43123.2431 | 0 | 0 | 0 | 5.7 | 77 | 0 | 0.7 | 95.9 | 0 | 946.3 | 0 | 0
22.7431 | 2018-01-23 05:50 | 43123.25 | 0 | 0 | 0 | 5.9 | 76.1 | 0.4 | 1.1 | 95.9 | 0.1 | 946.5 | 0 | 0
22.75 | 2018-01-23 06:00 | 43123.2569 | 0 | 0 | 0 | 6.1 | 75.8 | 1 | 1.6 | 95.9 | 0.2 | 946.5 | 0 | 0
22.7569 | 2018-01-23 06:10 | 43123.2639 | 0 | 0 | 0 | 6.2 | 75.5 | 0.1 | 1.1 | 95.9 | 0 | 946.5 | 0 | 0
22.7639 | 2018-01-23 06:20 | 43123.2708 | 0 | 0 | 0 | 6 | 75.7 | 0.4 | 1.4 | 95.9 | 0.1 | 946.5 | 0 | 0
22.7708 | 2018-01-23 06:30 | 43123.2778 | 0 | 0 | 0 | 6.1 | 76 | 0.4 | 1.1 | 95.9 | 0 | 946.5 | 0 | 0
22.7778 | 2018-01-23 06:40 | 43123.2847 | 0 | 0 | 0 | 6.3 | 75.6 | 0.1 | 1.1 | 95.9 | 0 | 946.6 | 0 | 0
22.7847 | 2018-01-23 06:50 | 43123.2917 | 0 | 0 | 0 | 6.7 | 74.5 | 0.5 | 1.4 | 95.9 | 0 | 946.6 | 0 | 0
22.7917 | 2018-01-23 07:00 | 43123.2986 | 0 | 0 | 0 | 6.9 | 73.3 | 0.4 | 1.4 | 95.9 | 0 | 946.7 | 0 | 0
22.7986 | 2018-01-23 07:10 | 43123.3056 | 0 | 0 | 0.6 | 7 | 72.4 | 0.1 | 1.1 | 95.9 | 0 | 946.7 | 58.6102 | 0
22.8056 | 2018-01-23 07:20 | 43123.3125 | 6.5 | 1.4 | 6.8 | 6.9 | 72.5 | 0 | 0 | 0 | 0 | 946.7 | 8.8475 | 0
22.8125 | 2018-01-23 07:30 | 43123.3194 | 18.2 | 9.2 | 17.4 | 7 | 72.9 | 0.9 | 1.4 | 96 | 0.2 | 946.7 | -1.9983 | 0
22.8194 | 2018-01-23 07:40 | 43123.3264 | 33.2 | 26.2 | 29.6 | 7.3 | 71.5 | 1.5 | 1.9 | 96 | 0 | 946.8 | -8.8207 | 0
22.8264 | 2018-01-23 07:50 | 43123.3333 | 52.1 | 44.6 | 44.6 | 8 | 68.4 | 1.4 | 1.9 | 96 | 0.1 | 946.9 | -11.401 | 0
22.8333 | 2018-01-23 08:00 | 43123.3403 | 72.8 | 65.2 | 59.6 | 9.2 | 62.8 | 1.8 | 2.4 | 96 | 0.2 | 947 | -14.9859 | 0
22.8403 | 2018-01-23 08:10 | 43123.3472 | 94.2 | 87.5 | 73.4 | 10 | 59.1 | 1.8 | 2.4 | 95.9 | 0.2 | 947.1 | -19.304 | 0
22.8472 | 2018-01-23 08:20 | 43123.3542 | 118.4 | 116.1 | 86.9 | 10.5 | 57.4 | 1.7 | 2.1 | 95.9 | 0.2 | 947.1 | -24.3836 | 0
22.8542 | 2018-01-23 08:30 | 43123.3611 | 143.2 | 144.2 | 99.5 | 11 | 55.9 | 1.7 | 2.4 | 95.9 | 0.2 | 947.2 | -28.5496 | 0
22.8611 | 2018-01-23 08:40 | 43123.3681 | 167.7 | 170.4 | 111 | 11.5 | 54.8 | 1.4 | 2.4 | 95.9 | 0.1 | 947.2 | -31.4459 | 0
22.8681 | 2018-01-23 08:50 | 43123.375 | 194.7 | 204.1 | 121.1 | 11.8 | 55.1 | 1 | 2.4 | 95.9 | 0.1 | 947 | -34.8729 | 0
22.875 | 2018-01-23 09:00 | 43123.3819 | 223.5 | 241.4 | 130.2 | 12.5 | 53.8 | 2.1 | 3.4 | 95.5 | 1.9 | 946.9 | -37.8234 | 0
22.8819 | 2018-01-23 09:10 | 43123.3889 | 251.6 | 270.3 | 139.8 | 13.6 | 50.1 | 1.7 | 3.1 | 95.4 | 0.1 | 946.9 | -40.8404 | 0
22.8889 | 2018-01-23 09:20 | 43123.3958 | 278.8 | 296.1 | 147.9 | 14.1 | 49.5 | 0.7 | 1.9 | 95.5 | 0.2 | 946.9 | -45.245 | 0
22.8958 | 2018-01-23 09:30 | 43123.4028 | 234.7 | 207.2 | 136.8 | 14.3 | 48.9 | 0.7 | 2.1 | 95.6 | 0.2 | 947 | -33.5942 | 0
22.9028 | 2018-01-23 09:40 | 43123.4097 | 200.3 | 96.3 | 150.1 | 14.4 | 49.2 | 0.1 | 1.1 | 95.9 | 0 | 947.2 | -20.8412 | 0
22.9097 | 2018-01-23 09:50 | 43123.4167 | 251.9 | 110.9 | 191.4 | 14.7 | 49.5 | 1 | 2.1 | 95.9 | 0.1 | 947.2 | -23.738 | 0
22.9167 | 2018-01-23 10:00 | 43123.4236 | 309.4 | 138.1 | 230.5 | 14.7 | 50.6 | 1.9 | 3.6 | 96.1 | 0.3 | 947.5 | -30.1434 | 0
22.9236 | 2018-01-23 10:10 | 43123.4306 | 279.8 | 116.4 | 210.4 | 14.3 | 53 | 2.4 | 3.9 | 97.2 | 0.1 | 947.6 | -26.007 | 0
22.9306 | 2018-01-23 10:20 | 43123.4375 | 215.5 | 42.3 | 186.6 | 13.4 | 58 | 2.2 | 3.6 | 97.4 | 0.2 | 947.7 | -14.9919 | 0
22.9375 | 2018-01-23 10:30 | 43123.4444 | 333.4 | 103.1 | 265.9 | 13.1 | 59 | 1.7 | 2.9 | 97.4 | 0 | 947.7 | -26.6515 | 0
22.9444 | 2018-01-23 10:40 | 43123.4514 | 321.7 | 118.6 | 244.1 | 14.1 | 54 | 1.8 | 3.4 | 97.3 | 0.1 | 947.6 | -26.5344 | 0
22.9514 | 2018-01-23 10:50 | 43123.4583 | 216.1 | 9.1 | 206.9 | 13.9 | 52 | 2.3 | 3.6 | 97.2 | 0.2 | 947.5 | -7.6955 | 0
22.9583 | 2018-01-23 11:00 | 43123.4653 | 242.4 | 12.8 | 230.4 | 13.6 | 52.6 | 2.1 | 3.4 | 97.2 | 0.1 | 947.4 | -8.6491 | 0
22.9653 | 2018-01-23 11:10 | 43123.4722 | 297.7 | 31.9 | 272 | 13.5 | 52.6 | 1.9 | 3.1 | 97.1 | 0.1 | 947.3 | -13.2077 | 0
22.9722 | 2018-01-23 11:20 | 43123.4792 | 305.5 | 41.4 | 273 | 13.8 | 52.6 | 0.6 | 1.9 | 97.1 | 0.1 | 947.5 | -14.7701 | 0
22.9792 | 2018-01-23 11:30 | 43123.4861 | 370.5 | 104 | 294.3 | 14.2 | 52.1 | 3.2 | 5.4 | 97.5 | 0.4 | 947.6 | -26.0337 | 0
22.9861 | 2018-01-23 11:40 | 43123.4931 | 258.8 | 43.6 | 224.4 | 13.9 | 54.6 | 3.3 | 4.6 | 97.9 | 0.2 | 947.7 | -14.5138 | 0
22.9931 | 2018-01-23 11:50 | 43123.5 | 217.8 | 5.6 | 211.5 | 13.5 | 54.4 | 2.9 | 3.9 | 97.8 | 0.1 | 947.6 | -4.9633 | 0
23 | 2018-01-23 12:00 | 43123.5069 | 230.2 | 8.3 | 222.2 | 13.6 | 53.4 | 2.8 | 4.4 | 97.7 | 0.1 | 947.4 | -5.047 | 0
23.0069 | 2018-01-23 12:10 | 43123.5139 | 302.1 | 28.5 | 279.1 | 14 | 52.4 | 2.6 | 3.9 | 97.4 | 0.2 | 947.3 | -9.7773 | 0
23.0139 | 2018-01-23 12:20 | 43123.5208 | 368.4 | 71.8 | 314.1 | 14.3 | 50.7 | 3.5 | 5.4 | 97.3 | 0.4 | 947.3 | -18.568 | 0
23.0208 | 2018-01-23 12:30 | 43123.5278 | 264.4 | 23 | 245.7 | 14.2 | 50.3 | 3.6 | 5.4 | 97.1 | 0.5 | 947.1 | -8.1987 | 0
23.0278 | 2018-01-23 12:40 | 43123.5347 | 221.8 | 4.1 | 217.5 | 13.9 | 51.4 | 3.1 | 4.9 | 97.3 | 0.2 | 947 | -3.1099 | 0
23.0347 | 2018-01-23 12:50 | 43123.5417 | 217.7 | 3.3 | 214.1 | 14 | 51.7 | 3.1 | 5.9 | 97.3 | 0.2 | 947 | -2.7817 | 0
23.0417 | 2018-01-23 13:00 | 43123.5486 | 214.3 | 3 | 211.4 | 13.8 | 52.5 | 4.4 | 6.2 | 97.6 | 0.5 | 946.8 | -1.9488 | 0
23.0486 | 2018-01-23 13:10 | 43123.5556 | 273.2 | 17.9 | 259.1 | 13.8 | 53.5 | 4 | 5.1 | 97.9 | 0.1 | 946.8 | -6.4695 | 0
23.0556 | 2018-01-23 13:20 | 43123.5625 | 290 | 33.7 | 265.1 | 14 | 54.3 | 4.4 | 6.4 | 98.4 | 0.4 | 946.7 | -10.0043 | 0
23.0625 | 2018-01-23 13:30 | 43123.5694 | 284.6 | 45.6 | 251.9 | 14.1 | 55.6 | 4 | 6.2 | 98.8 | 0.3 | 946.5 | -12.85 | 0
23.0694 | 2018-01-23 13:40 | 43123.5764 | 274.4 | 36.3 | 248.7 | 13.9 | 59.2 | 4.9 | 7.7 | 98.9 | 0.6 | 946.4 | -10.6189 | 0
23.0764 | 2018-01-23 13:50 | 43123.5833 | 292.7 | 57.7 | 254.5 | 13.7 | 61.6 | 4.7 | 6.4 | 99.4 | 0.4 | 946.4 | -13.7467 | 0
23.0833 | 2018-01-23 14:00 | 43123.5903 | 307.7 | 78 | 258 | 13.5 | 61.5 | 4.4 | 6.2 | 99.6 | 0.5 | 946.2 | -17.5383 | 0
23.0903 | 2018-01-23 14:10 | 43123.5972 | 208.2 | 32.6 | 188.4 | 13.6 | 60.7 | 3.7 | 5.1 | 98.6 | 1.1 | 946.1 | -6.6531 | 0
23.0972 | 2018-01-23 14:20 | 43123.6042 | 273 | 44.8 | 245.5 | 13.7 | 59.3 | 4.2 | 6.7 | 98.9 | 1.3 | 946.2 | -11.6311 | 0
23.1042 | 2018-01-23 14:30 | 43123.6111 | 261.2 | 1.3 | 259 | 13.8 | 56.7 | 4.3 | 6.7 | 100.2 | 1.1 | 946.2 | -3.3914 | 0
23.1111 | 2018-01-23 14:40 | 43123.6181 | 235.4 | 14.5 | 227.1 | 13.8 | 55.9 | 4.2 | 6.2 | 101 | 0.6 | 946.2 | -3.9717 | 0
23.1181 | 2018-01-23 14:50 | 43123.625 | 293.2 | 85.1 | 249.2 | 14 | 54.4 | 4 | 5.4 | 100.9 | 0.4 | 946.3 | -17.5784 | 0
23.125 | 2018-01-23 15:00 | 43123.6319 | 331.1 | 176.1 | 246.1 | 14.1 | 50.8 | 4.4 | 6.4 | 101 | 0.6 | 946 | -32.9766 | 0
23.1319 | 2018-01-23 15:10 | 43123.6389 | 299 | 201.7 | 207.3 | 14.2 | 50.1 | 4 | 6.4 | 101 | 0.5 | 945.9 | -37.4386 | 0
23.1389 | 2018-01-23 15:20 | 43123.6458 | 225.5 | 102.8 | 181.6 | 14.1 | 51 | 3.6 | 5.4 | 101.1 | 0.4 | 945.8 | -19.3828 | 0
23.1458 | 2018-01-23 15:30 | 43123.6528 | 243.9 | 128.2 | 193.3 | 14.1 | 51.3 | 3.6 | 6.4 | 101.1 | 0.5 | 945.8 | -23.2463 | 0
23.1528 | 2018-01-23 15:40 | 43123.6597 | 220.8 | 129.1 | 173.6 | 13.9 | 52 | 3.3 | 5.6 | 101.3 | 0.3 | 945.7 | -24.1703 | 0
23.1597 | 2018-01-23 15:50 | 43123.6667 | 204.4 | 118.4 | 164.6 | 14.1 | 51.7 | 3.1 | 4.6 | 101.2 | 0.4 | 945.7 | -23.3015 | 0
23.1667 | 2018-01-23 16:00 | 43123.6736 | 172 | 113.3 | 137.5 | 14 | 52.1 | 2.3 | 3.4 | 101.1 | 0.2 | 945.7 | -23.1019 | 0
23.1736 | 2018-01-23 16:10 | 43123.6806 | 128.9 | 92.2 | 104.3 | 13.9 | 53.3 | 2.7 | 4.6 | 101.3 | 0.3 | 945.6 | -17.5315 | 0
23.1806 | 2018-01-23 16:20 | 43123.6875 | 97.1 | 72.3 | 80.8 | 13.7 | 54 | 2 | 2.9 | 101 | 0 | 945.5 | -11.4171 | 0
23.1875 | 2018-01-23 16:30 | 43123.6944 | 77.2 | 60.3 | 65.7 | 13.6 | 54.2 | 1.2 | 3.1 | 101 | 0.1 | 945.6 | -9.5813 | 0
23.1944 | 2018-01-23 16:40 | 43123.7014 | 56.4 | 42 | 50.2 | 13.5 | 54.6 | 0.8 | 2.4 | 100.9 | 0.1 | 945.7 | -4.3167 | 0
23.2014 | 2018-01-23 16:50 | 43123.7083 | 37.1 | 26.8 | 34.4 | 13.2 | 55.7 | 1.3 | 2.1 | 100.8 | 0.2 | 945.8 | 0.51464 | 0
23.2083 | 2018-01-23 17:00 | 43123.7153 | 19.4 | 9.5 | 19.9 | 12.8 | 57.3 | 1 | 1.9 | 100.8 | 0.2 | 945.8 | 16.508 | 0
23.2153 | 2018-01-23 17:10 | 43123.7222 | 6.7 | 0 | 8.2 | 12.6 | 57.6 | 0.5 | 1.4 | 100.8 | 0 | 945.8 | 37.3497 | 0
23.2222 | 2018-01-23 17:20 | 43123.7292 | 0 | 0 | 0 | 12.3 | 58.3 | 0.9 | 1.6 | 100.8 | 0.1 | 945.8 | 0 | 0
23.2292 | 2018-01-23 17:30 | 43123.7361 | 0 | 0 | 0 | 12.1 | 58.7 | 0.6 | 1.1 | 100.8 | 0.1 | 945.9 | 0 | 0
23.2361 | 2018-01-23 17:40 | 43123.7431 | 0 | 0 | 0 | 11.7 | 60.4 | 0.8 | 1.6 | 100.8 | 0.1 | 945.9 | 0 | 0
23.2431 | 2018-01-23 17:50 | 43123.75 | 0 | 0 | 0 | 11.3 | 61.6 | 0.2 | 1.4 | 100.8 | 0 | 945.9 | 0 | 0
23.25 | 2018-01-23 18:00 | 43123.7569 | 0 | 0 | 0 | 11 | 63 | 0.7 | 1.6 | 100.8 | 0.1 | 946 | 0 | 0
23.2569 | 2018-01-23 18:10 | 43123.7639 | 0 | 0 | 0 | 10.8 | 63.6 | 0.9 | 1.6 | 100.8 | 0.1 | 946 | 0 | 0
23.2639 | 2018-01-23 18:20 | 43123.7708 | 0 | 0 | 0 | 11.2 | 62.7 | 1.6 | 2.1 | 100.9 | 0 | 946 | 0 | 0
23.2708 | 2018-01-23 18:30 | 43123.7778 | 0 | 0 | 0 | 11.2 | 62.7 | 2.2 | 3.9 | 101 | 0.2 | 946.2 | 0 | 0
23.2778 | 2018-01-23 18:40 | 43123.7847 | 0 | 0 | 0 | 11.1 | 63.3 | 2 | 3.1 | 101 | 0.1 | 946.3 | 0 | 0
23.2847 | 2018-01-23 18:50 | 43123.7917 | 0 | 0 | 0 | 10.9 | 64.5 | 2.2 | 3.6 | 101 | 0.1 | 946.3 | 0 | 0
23.2917 | 2018-01-23 19:00 | 43123.7986 | 0 | 0 | 0 | 10.7 | 65.8 | 2.4 | 4.4 | 101.2 | 0.2 | 946.3 | 0 | 0
23.2986 | 2018-01-23 19:10 | 43123.8056 | 0 | 0 | 0 | 10.4 | 67 | 2 | 3.1 | 101 | 0.1 | 946.4 | 0 | 0
23.3056 | 2018-01-23 19:20 | 43123.8125 | 0 | 0 | 0 | 10.3 | 68 | 1.6 | 2.6 | 101 | 0.1 | 946.6 | 0 | 0
23.3125 | 2018-01-23 19:30 | 43123.8194 | 0 | 0 | 0 | 10.2 | 68.4 | 0.6 | 2.9 | 100.9 | 0.1 | 946.7 | 0 | 0
23.3194 | 2018-01-23 19:40 | 43123.8264 | 0 | 0 | 0 | 10 | 69.1 | 0.7 | 1.9 | 100.8 | 0.1 | 946.7 | 0 | 0
23.3264 | 2018-01-23 19:50 | 43123.8333 | 0 | 0 | 0 | 9.8 | 70 | 0.5 | 1.6 | 100.8 | 0 | 946.9 | 0 | 0
23.3333 | 2018-01-23 20:00 | 43123.8403 | 0 | 0 | 0 | 9.3 | 71.6 | 0.3 | 1.6 | 100.8 | 0 | 946.9 | 0 | 0
23.3403 | 2018-01-23 20:10 | 43123.8472 | 0 | 0 | 0 | 9 | 73.2 | 0.5 | 1.9 | 100.8 | 0 | 947.1 | 0 | 0
23.3472 | 2018-01-23 20:20 | 43123.8542 | 0 | 0 | 0 | 8.7 | 74.1 | 0.2 | 1.1 | 100.8 | 0 | 947 | 0 | 0
23.3542 | 2018-01-23 20:30 | 43123.8611 | 0 | 0 | 0 | 8.4 | 75.5 | 0 | 0 | 0 | 0 | 947 | 0 | 0
23.3611 | 2018-01-23 20:40 | 43123.8681 | 0 | 0 | 0 | 8 | 77.5 | 0 | 0 | 0 | 0 | 947.2 | 0 | 0
23.3681 | 2018-01-23 20:50 | 43123.875 | 0 | 0 | 0 | 8 | 77.8 | 0.2 | 1.6 | 100.3 | 0 | 947.3 | 0 | 0
23.375 | 2018-01-23 21:00 | 43123.8819 | 0 | 0 | 0 | 8 | 77.7 | 0.5 | 1.6 | 100.3 | 0 | 947.4 | 0 | 0
23.3819 | 2018-01-23 21:10 | 43123.8889 | 0 | 0 | 0 | 7.9 | 78 | 0.3 | 1.1 | 100.3 | 0 | 947.5 | 0 | 0
23.3889 | 2018-01-23 21:20 | 43123.8958 | 0 | 0 | 0 | 7.8 | 78.4 | 0 | 0.7 | 100.3 | 0 | 947.5 | 0 | 0
23.3958 | 2018-01-23 21:30 | 43123.9028 | 0 | 0 | 0 | 7.9 | 78.2 | 0 | 0 | 0 | 0 | 947.6 | 0 | 0
23.4028 | 2018-01-23 21:40 | 43123.9097 | 0 | 0 | 0 | 7.5 | 79.2 | 0.2 | 1.1 | 100.3 | 0 | 947.7 | 0 | 0
23.4097 | 2018-01-23 21:50 | 43123.9167 | 0 | 0 | 0 | 7.6 | 79.7 | 0.3 | 1.4 | 100.3 | 0 | 947.6 | 0 | 0
23.4167 | 2018-01-23 22:00 | 43123.9236 | 0 | 0 | 0 | 7.9 | 77.7 | 0.6 | 1.6 | 100.3 | 0.1 | 947.5 | 0 | 0
23.4236 | 2018-01-23 22:10 | 43123.9306 | 0 | 0 | 0 | 7.6 | 78.6 | 0.8 | 1.6 | 100.3 | 0.1 | 947.4 | 0 | 0
23.4306 | 2018-01-23 22:20 | 43123.9375 | 0 | 0 | 0 | 7.4 | 79.3 | 0.1 | 1.4 | 100.3 | 0 | 947.3 | 0 | 0
23.4375 | 2018-01-23 22:30 | 43123.9444 | 0 | 0 | 0 | 7.3 | 80.5 | 1 | 2.4 | 100.3 | 0.2 | 947.3 | 0 | 0
23.4444 | 2018-01-23 22:40 | 43123.9514 | 0 | 0 | 0 | 7.4 | 80.2 | 1.5 | 2.6 | 99.4 | 0.3 | 947.3 | 0 | 0
23.4514 | 2018-01-23 22:50 | 43123.9583 | 0 | 0 | 0 | 7 | 80.8 | 0.3 | 2.1 | 99.2 | 0 | 947.2 | 0 | 0
23.4583 | 2018-01-23 23:00 | 43123.9653 | 0 | 0 | 0 | 6.7 | 82.2 | 0.7 | 1.9 | 99.2 | 0.1 | 947.2 | 0 | 0
23.4653 | 2018-01-23 23:10 | 43123.9722 | 0 | 0 | 0 | 6.4 | 82.3 | 0.2 | 1.6 | 99.2 | 0 | 947.2 | 0 | 0
23.4722 | 2018-01-23 23:20 | 43123.9792 | 0 | 0 | 0 | 6.2 | 82.8 | 0.2 | 1.6 | 99.2 | 0 | 947.2 | 0 | 0
23.4792 | 2018-01-23 23:30 | 43123.9861 | 0 | 0 | 0 | 5.9 | 83.7 | 0 | 0 | 0 | 0 | 947.4 | 0 | 0
23.4861 | 2018-01-23 23:40 | 43123.9931 | 0 | 0 | 0 | 5.9 | 83 | 0.6 | 1.6 | 99.2 | 0.1 | 947.4 | 0 | 0
23.4931 | 2018-01-23 23:50 | 43124 | 0 | 0 | 0 | 6.1 | 82.5 | 1.4 | 2.1 | 99.2 | 0.1 | 947.3 | 0 | 0
23.5 | 2018-01-24 | 43124.0069 | 0 | 0 | 0 | 6.4 | 80.9 | 1.4 | 2.4 | 99.2 | 0 | 947.3 | 0 | 0
23.5069 | 2018-01-24 00:10 | 43124.0139 | 0 | 0 | 0 | 6.1 | 81.2 | 0.5 | 1.6 | 99.2 | 0 | 947.3 | 0 | 0
23.5139 | 2018-01-24 00:20 | 43124.0208 | 0 | 0 | 0 | 5.8 | 82.5 | 0.9 | 2.1 | 99.2 | 0 | 947.2 | 0 | 0
23.5208 | 2018-01-24 00:30 | 43124.0278 | 0 | 0 | 0 | 5.9 | 82.7 | 0.1 | 1.6 | 99.2 | 0 | 947.2 | 0 | 0
23.5278 | 2018-01-24 00:40 | 43124.0347 | 0 | 0 | 0 | 6.3 | 81.8 | 0 | 0 | 0 | 0 | 947.3 | 0 | 0
23.5347 | 2018-01-24 00:50 | 43124.0417 | 0 | 0 | 0 | 6.7 | 80.2 | 0 | 0 | 0 | 0 | 947.4 | 0 | 0
23.5417 | 2018-01-24 01:00 | 43124.0486 | 0 | 0 | 0 | 6.3 | 80.5 | 0.1 | 0.7 | 99.2 | 0 | 947.4 | 0 | 0
23.5486 | 2018-01-24 01:10 | 43124.0556 | 0 | 0 | 0 | 5.9 | 82.3 | 1 | 1.4 | 99.2 | 0.1 | 947.4 | 0 | 0
23.5556 | 2018-01-24 01:20 | 43124.0625 | 0 | 0 | 0 | 5.7 | 83.6 | 0.4 | 1.4 | 99.3 | 0.1 | 947.5 | 0 | 0
23.5625 | 2018-01-24 01:30 | 43124.0694 | 0 | 0 | 0 | 5.4 | 84.1 | 0 | 1.1 | 99.2 | 0 | 947.5 | 0 | 0
23.5694 | 2018-01-24 01:40 | 43124.0764 | 0 | 0 | 0 | 5 | 86 | 0.3 | 1.6 | 99.2 | 0 | 947.6 | 0 | 0
23.5764 | 2018-01-24 01:50 | 43124.0833 | 0 | 0 | 0 | 5.2 | 86.5 | 0.2 | 1.6 | 99.2 | 0 | 947.7 | 0 | 0
23.5833 | 2018-01-24 02:00 | 43124.0903 | 0 | 0 | 0 | 5.3 | 85.8 | 0.1 | 1.1 | 99.2 | 0 | 947.8 | 0 | 0
23.5903 | 2018-01-24 02:10 | 43124.0972 | 0 | 0 | 0 | 5.2 | 86.1 | 0.7 | 1.6 | 99.2 | 0.1 | 947.7 | 0 | 0
23.5972 | 2018-01-24 02:20 | 43124.1042 | 0 | 0 | 0 | 5.1 | 86.1 | 0.2 | 1.6 | 99.2 | 0 | 947.8 | 0 | 0
23.6042 | 2018-01-24 02:30 | 43124.1111 | 0 | 0 | 0 | 4.8 | 86.8 | 0.1 | 1.1 | 99.2 | 0 | 947.9 | 0 | 0
23.6111 | 2018-01-24 02:40 | 43124.1181 | 0 | 0 | 0 | 4.8 | 87.8 | 0.5 | 1.4 | 99.2 | 0.1 | 947.9 | 0 | 0
23.6181 | 2018-01-24 02:50 | 43124.125 | 0 | 0 | 0 | 5 | 87.9 | 1.1 | 1.9 | 99.2 | 0 | 947.9 | 0 | 0
23.625 | 2018-01-24 03:00 | 43124.1319 | 0 | 0 | 0 | 4.9 | 87.6 | 0.4 | 1.4 | 99.2 | 0 | 947.9 | 0 | 0
23.6319 | 2018-01-24 03:10 | 43124.1389 | 0 | 0 | 0 | 4.9 | 88.3 | 0.6 | 1.6 | 99.2 | 0.1 | 947.9 | 0 | 0
23.6389 | 2018-01-24 03:20 | 43124.1458 | 0 | 0 | 0 | 4.9 | 87.6 | 0.6 | 1.4 | 99.2 | 0.1 | 947.8 | 0 | 0
23.6458 | 2018-01-24 03:30 | 43124.1528 | 0 | 0 | 0 | 5 | 88 | 0.8 | 1.9 | 99.2 | 0.1 | 947.8 | 0 | 0
23.6528 | 2018-01-24 03:40 | 43124.1597 | 0 | 0 | 0 | 5 | 87.7 | 0.5 | 1.4 | 99.2 | 0.1 | 947.8 | 0 | 0
23.6597 | 2018-01-24 03:50 | 43124.1667 | 0 | 0 | 0 | 5 | 87.6 | 0 | 0 | 0 | 0 | 947.8 | 0 | 0
23.6667 | 2018-01-24 04:00 | 43124.1736 | 0 | 0 | 0 | 4.7 | 88 | 0 | 0 | 0 | 0 | 947.8 | 0 | 0
23.6736 | 2018-01-24 04:10 | 43124.1806 | 0 | 0 | 0 | 4.7 | 88.6 | 0.1 | 0.7 | 99.2 | 0 | 947.8 | 0 | 0
23.6806 | 2018-01-24 04:20 | 43124.1875 | 0 | 0 | 0 | 4.7 | 88.7 | 0.1 | 1.1 | 99.2 | 0 | 947.7 | 0 | 0
23.6875 | 2018-01-24 04:30 | 43124.1944 | 0 | 0 | 0 | 4.5 | 88.4 | 0.3 | 1.6 | 99.2 | 0 | 947.8 | 0 | 0
23.6944 | 2018-01-24 04:40 | 43124.2014 | 0 | 0 | 0 | 4.6 | 89.1 | 0.6 | 1.6 | 99.2 | 0.1 | 947.7 | 0 | 0
23.7014 | 2018-01-24 04:50 | 43124.2083 | 0 | 0 | 0 | 4.6 | 88.1 | 0.7 | 1.6 | 99.2 | 0 | 947.7 | 0 | 0
23.7083 | 2018-01-24 05:00 | 43124.2153 | 0 | 0 | 0 | 4.5 | 88.5 | 1.3 | 2.6 | 99.2 | 0 | 947.7 | 0 | 0
23.7153 | 2018-01-24 05:10 | 43124.2222 | 0 | 0 | 0 | 4.6 | 87.2 | 0.7 | 2.1 | 99.1 | 0 | 947.7 | 0 | 0
23.7222 | 2018-01-24 05:20 | 43124.2292 | 0 | 0 | 0 | 4.3 | 88 | 0.5 | 1.6 | 99.1 | 0.1 | 947.7 | 0 | 0
23.7292 | 2018-01-24 05:30 | 43124.2361 | 0 | 0 | 0 | 4.1 | 88.8 | 0.9 | 1.4 | 99.1 | 0.1 | 947.7 | 0 | 0
23.7361 | 2018-01-24 05:40 | 43124.2431 | 0 | 0 | 0 | 4.1 | 89.5 | 0.4 | 1.4 | 99.1 | 0 | 947.8 | 0 | 0
23.7431 | 2018-01-24 05:50 | 43124.25 | 0 | 0 | 0 | 4.3 | 89.4 | 0.9 | 1.4 | 99.1 | 0.1 | 947.9 | 0 | 0
23.75 | 2018-01-24 06:00 | 43124.2569 | 0 | 0 | 0 | 4.4 | 89 | 0.4 | 1.4 | 99.1 | 0 | 948.1 | 0 | 0
23.7569 | 2018-01-24 06:10 | 43124.2639 | 0 | 0 | 0 | 4.4 | 88.8 | 0.9 | 1.4 | 99.1 | 0.1 | 948.1 | 0 | 0
23.7639 | 2018-01-24 06:20 | 43124.2708 | 0 | 0 | 0 | 4.7 | 88.4 | 1.1 | 1.4 | 99 | 0.1 | 948.2 | 0 | 0
23.7708 | 2018-01-24 06:30 | 43124.2778 | 0 | 0 | 0 | 4.8 | 87.1 | 0.7 | 1.4 | 99 | 0.1 | 948.2 | 0 | 0
23.7778 | 2018-01-24 06:40 | 43124.2847 | 0 | 0 | 0 | 5.2 | 86.3 | 1.2 | 1.6 | 99.1 | 0.2 | 948.4 | 0 | 0
23.7847 | 2018-01-24 06:50 | 43124.2917 | 0 | 0 | 0 | 5.4 | 84.5 | 1.1 | 1.6 | 99.1 | 0.1 | 948.5 | 0 | 0
23.7917 | 2018-01-24 07:00 | 43124.2986 | 0 | 0 | 0 | 5.5 | 84 | 1 | 1.6 | 99.1 | 0.1 | 948.6 | 0 | 0
23.7986 | 2018-01-24 07:10 | 43124.3056 | 1.6 | 0 | 1.6 | 5.5 | 84.1 | 0.1 | 1.4 | 99.3 | 0 | 948.8 | 0 | 0
23.8056 | 2018-01-24 07:20 | 43124.3125 | 9.5 | 1.6 | 9.6 | 5.2 | 84.6 | 0.1 | 1.1 | 99.3 | 0 | 948.9 | 3.9882 | 0
23.8125 | 2018-01-24 07:30 | 43124.3194 | 20.9 | 8.5 | 19.9 | 5.2 | 85.1 | 0.3 | 1.1 | 99.3 | 0 | 949.1 | -5.1756 | 0
23.8194 | 2018-01-24 07:40 | 43124.3264 | 33.2 | 20.4 | 30.5 | 5.5 | 85.3 | 0.1 | 1.1 | 99.4 | 0 | 949.2 | -5.4234 | 0
23.8264 | 2018-01-24 07:50 | 43124.3333 | 46.9 | 31.7 | 41.7 | 5.9 | 83.9 | 0.1 | 1.1 | 99.4 | 0 | 949.2 | -6.6043 | 0
23.8333 | 2018-01-24 08:00 | 43124.3403 | 65.8 | 52.2 | 55.5 | 6.1 | 82.4 | 0.3 | 1.1 | 99.4 | 0 | 949.3 | -9.6557 | 0
23.8403 | 2018-01-24 08:10 | 43124.3472 | 86.2 | 70.5 | 69.4 | 6.5 | 81.4 | 0.5 | 1.1 | 99.4 | 0 | 949.5 | -14.9035 | 0
23.8472 | 2018-01-24 08:20 | 43124.3542 | 108.6 | 88 | 84.4 | 7.3 | 78.5 | 0.5 | 1.6 | 99.4 | 0.1 | 949.6 | -18.9609 | 0
23.8542 | 2018-01-24 08:30 | 43124.3611 | 128.9 | 98.6 | 98.5 | 8.1 | 76.5 | 0 | 0.7 | 99.4 | 0 | 949.7 | -20.5903 | 0
23.8611 | 2018-01-24 08:40 | 43124.3681 | 152.6 | 112.8 | 114 | 8.3 | 79.4 | 0 | 0 | 0 | 0 | 949.9 | -23.5676 | 0
23.8681 | 2018-01-24 08:50 | 43124.375 | 182.9 | 130.5 | 135 | 9 | 77.3 | 0 | 0 | 0 | 0 | 950 | -23.9177 | 0
23.875 | 2018-01-24 09:00 | 43124.3819 | 210 | 137.4 | 154.8 | 9 | 75.4 | 0.4 | 1.4 | 99.4 | 0.1 | 950.2 | -26.6813 | 0
23.8819 | 2018-01-24 09:10 | 43124.3889 | 202.3 | 128.8 | 146.6 | 8.6 | 77.3 | 1.2 | 1.6 | 99.4 | 0.1 | 950.4 | -25.2092 | 0
23.8889 | 2018-01-24 09:20 | 43124.3958 | 215.2 | 138.3 | 151.3 | 8.5 | 76.6 | 0.9 | 1.9 | 99.4 | 0.1 | 950.5 | -27.2915 | 0
23.8958 | 2018-01-24 09:30 | 43124.4028 | 253.5 | 162.8 | 174 | 9.1 | 74.9 | 0.7 | 1.9 | 99.4 | 0.1 | 950.7 | -31.5584 | 0
23.9028 | 2018-01-24 09:40 | 43124.4097 | 261.6 | 166.6 | 175.6 | 9.4 | 73.1 | 1.2 | 1.9 | 99.4 | 0.1 | 950.8 | -32.9037 | 0
23.9097 | 2018-01-24 09:50 | 43124.4167 | 295.8 | 196.9 | 189.9 | 10.1 | 70 | 0.3 | 1.4 | 99.4 | 0 | 950.9 | -37.4232 | 0
23.9167 | 2018-01-24 10:00 | 43124.4236 | 310.4 | 206.3 | 195.2 | 10.7 | 67.2 | 0.2 | 1.4 | 99.4 | 0 | 951 | -37.9703 | 0
23.9236 | 2018-01-24 10:10 | 43124.4306 | 335.2 | 231.6 | 201.4 | 11.3 | 65.1 | 0.1 | 1.6 | 99.4 | 0 | 951 | -41.4399 | 0
23.9306 | 2018-01-24 10:20 | 43124.4375 | 348.9 | 236.6 | 207.7 | 11.7 | 63.8 | 0.2 | 1.9 | 99.3 | 0 | 951 | -41.795 | 0
23.9375 | 2018-01-24 10:30 | 43124.4444 | 365.5 | 244.4 | 214.6 | 12 | 62.3 | 0.6 | 1.6 | 99.4 | 0.1 | 951 | -44.1059 | 0
23.9444 | 2018-01-24 10:40 | 43124.4514 | 377.7 | 247.9 | 220.2 | 12 | 61.9 | 0.3 | 1.6 | 99.4 | 0 | 951 | -45.097 | 0
23.9514 | 2018-01-24 10:50 | 43124.4583 | 395.1 | 259.3 | 226.2 | 12.6 | 60 | 0.4 | 1.6 | 99.6 | 0.1 | 951 | -47.4065 | 0
23.9583 | 2018-01-24 11:00 | 43124.4653 | 408.4 | 267.2 | 230.5 | 13.3 | 58.7 | 0.5 | 1.6 | 100 | 0 | 950.9 | -49.1012 | 0
23.9653 | 2018-01-24 11:10 | 43124.4722 | 408.6 | 259 | 232.8 | 13.5 | 58.4 | 1.1 | 2.4 | 100.1 | 0 | 950.8 | -47.9272 | 0
23.9722 | 2018-01-24 11:20 | 43124.4792 | 410.1 | 253.2 | 234.9 | 13.3 | 59.3 | 1.4 | 2.6 | 100.1 | 0.1 | 950.7 | -47.9985 | 0
23.9792 | 2018-01-24 11:30 | 43124.4861 | 419.1 | 257.2 | 239 | 13.6 | 58.5 | 1.3 | 2.6 | 100.1 | 0.1 | 950.6 | -48.5069 | 0
23.9861 | 2018-01-24 11:40 | 43124.4931 | 436.2 | 273.7 | 242.9 | 13.7 | 58.2 | 1.3 | 2.6 | 100.2 | 0.1 | 950.5 | -51.1132 | 0
23.9931 | 2018-01-24 11:50 | 43124.5 | 432.4 | 263.8 | 244.5 | 14.1 | 56.7 | 0.7 | 2.4 | 100.2 | 0.1 | 950.3 | -49.5656 | 0
24 | 2018-01-24 12:00 | 43124.5069 | 424.3 | 248.7 | 245.7 | 14.4 | 55.8 | 1.7 | 2.9 | 100.6 | 0.3 | 950.2 | -47.662 | 0
24.0069 | 2018-01-24 12:10 | 43124.5139 | 414 | 231.9 | 246.1 | 14.5 | 56.2 | 1.6 | 3.1 | 100.7 | 0.5 | 950.1 | -46.0007 | 0
24.0139 | 2018-01-24 12:20 | 43124.5208 | 438.1 | 261.9 | 248 | 14.4 | 55.6 | 2.2 | 3.1 | 101 | 0.5 | 949.9 | -52.7259 | 0
24.0208 | 2018-01-24 12:30 | 43124.5278 | 444.1 | 268.9 | 248.9 | 14.4 | 55.5 | 2.2 | 3.4 | 100.3 | 0.6 | 949.8 | -54.9478 | 0
24.0278 | 2018-01-24 12:40 | 43124.5347 | 455.1 | 287.4 | 248.2 | 14.8 | 54.5 | 1.6 | 2.6 | 100.6 | 0.3 | 949.6 | -57.5466 | 0
24.0347 | 2018-01-24 12:50 | 43124.5417 | 457.6 | 294.7 | 247 | 15 | 52.5 | 1.7 | 3.6 | 100.3 | 0.3 | 949.5 | -59.0309 | 0
24.0417 | 2018-01-24 13:00 | 43124.5486 | 450.9 | 294.3 | 242.9 | 15.1 | 51.4 | 1.4 | 3.4 | 100.7 | 0.5 | 949.4 | -58.568 | 0
24.0486 | 2018-01-24 13:10 | 43124.5556 | 433.8 | 278.1 | 239.2 | 15.2 | 53 | 1.8 | 3.1 | 101 | 0.4 | 949.2 | -56.22 | 0
24.0556 | 2018-01-24 13:20 | 43124.5625 | 430.6 | 281.9 | 236.2 | 15.4 | 52.7 | 1.6 | 3.1 | 100.5 | 0.4 | 949.1 | -57.2212 | 0
24.0625 | 2018-01-24 13:30 | 43124.5694 | 418.6 | 278.8 | 229.3 | 15.2 | 52.7 | 2.4 | 3.6 | 100.7 | 0.6 | 949 | -57.4457 | 0
24.0694 | 2018-01-24 13:40 | 43124.5764 | 414.7 | 285.9 | 224.6 | 15.3 | 51.8 | 2 | 3.6 | 100.3 | 0.4 | 948.9 | -58.9212 | 0
24.0764 | 2018-01-24 13:50 | 43124.5833 | 398.1 | 276.2 | 218.7 | 15.4 | 50.8 | 1.9 | 3.4 | 100.9 | 0.5 | 948.7 | -57.1171 | 0
24.0833 | 2018-01-24 14:00 | 43124.5903 | 369.8 | 259.9 | 205.5 | 15.6 | 50.8 | 2.2 | 4.1 | 100.9 | 0.7 | 948.6 | -53.7788 | 0
24.0903 | 2018-01-24 14:10 | 43124.5972 | 375.5 | 277.8 | 205.7 | 15.4 | 51.1 | 2.4 | 4.1 | 101.2 | 0.7 | 948.6 | -56.4503 | 0
24.0972 | 2018-01-24 14:20 | 43124.6042 | 357.4 | 273.1 | 196.2 | 15.5 | 50.1 | 2.3 | 4.1 | 101.5 | 0.5 | 948.6 | -55.2693 | 0
24.1042 | 2018-01-24 14:30 | 43124.6111 | 340.9 | 270.8 | 186.7 | 15.5 | 49.6 | 2.6 | 3.9 | 101.8 | 0.4 | 948.6 | -55.5201 | 0
24.1111 | 2018-01-24 14:40 | 43124.6181 | 322.1 | 262 | 178.6 | 15.7 | 49.8 | 2 | 4.6 | 101 | 0.6 | 948.5 | -54.8248 | 0
24.1181 | 2018-01-24 14:50 | 43124.625 | 297.7 | 247.7 | 168.4 | 15.7 | 49.2 | 2.6 | 4.4 | 101.8 | 0.4 | 948.4 | -51.5237 | 0
24.125 | 2018-01-24 15:00 | 43124.6319 | 272.7 | 230.4 | 158.7 | 15.7 | 48.7 | 2.2 | 3.6 | 101.2 | 0.6 | 948.4 | -47.5528 | 0
24.1319 | 2018-01-24 15:10 | 43124.6389 | 249.2 | 215.2 | 148.6 | 15.7 | 48.6 | 2.3 | 3.9 | 101.1 | 0.8 | 948.4 | -44.7183 | 0
24.1389 | 2018-01-24 15:20 | 43124.6458 | 224.5 | 197.2 | 138.1 | 15.6 | 49.6 | 2 | 3.6 | 101.2 | 0.7 | 948.5 | -40.8997 | 0
24.1458 | 2018-01-24 15:30 | 43124.6528 | 199.8 | 179.2 | 126.9 | 15.6 | 49.8 | 2 | 3.9 | 101.6 | 0.4 | 948.4 | -36.6885 | 0
24.1528 | 2018-01-24 15:40 | 43124.6597 | 175.4 | 157.5 | 115.2 | 15.6 | 49.6 | 2 | 3.9 | 101.2 | 0.7 | 948.5 | -35.7591 | 0
24.1597 | 2018-01-24 15:50 | 43124.6667 | 150.4 | 134.2 | 102.9 | 15.3 | 50.6 | 2.2 | 4.1 | 101.5 | 0.6 | 948.5 | -32.8178 | 0
24.1667 | 2018-01-24 16:00 | 43124.6736 | 131.9 | 121.8 | 92.4 | 15.2 | 51.6 | 1.8 | 3.4 | 101.4 | 0.5 | 948.4 | -32.2348 | 0
24.1736 | 2018-01-24 16:10 | 43124.6806 | 110.7 | 101.4 | 80.8 | 15.1 | 52.5 | 1.7 | 2.9 | 101.2 | 0.4 | 948.5 | -29.9336 | 0
24.1806 | 2018-01-24 16:20 | 43124.6875 | 89.7 | 79.2 | 68.7 | 15 | 53.3 | 1.2 | 2.9 | 101.1 | 0.4 | 948.5 | -26.778 | 0
24.1875 | 2018-01-24 16:30 | 43124.6944 | 71 | 60.8 | 56.8 | 14.9 | 53.5 | 1.7 | 2.9 | 101.1 | 0.3 | 948.4 | -23.7337 | 0
24.1944 | 2018-01-24 16:40 | 43124.7014 | 53 | 43.6 | 44.1 | 14.6 | 54.1 | 1.6 | 3.4 | 101.2 | 0.4 | 948.5 | -21.2518 | 0
24.2014 | 2018-01-24 16:50 | 43124.7083 | 36.5 | 26.4 | 31.5 | 14.4 | 54.9 | 1.4 | 3.1 | 101.3 | 0.3 | 948.5 | -20.7522 | 0
24.2083 | 2018-01-24 17:00 | 43124.7153 | 20.2 | 7.7 | 18.5 | 14.2 | 55.7 | 0.4 | 1.9 | 101 | 0.1 | 948.5 | -15.0928 | 0
24.2153 | 2018-01-24 17:10 | 43124.7222 | 7.6 | 0 | 7.3 | 13.6 | 56.8 | 0.1 | 1.6 | 100.8 | 0 | 948.6 | -6.9317 | 0
24.2222 | 2018-01-24 17:20 | 43124.7292 | 0 | 0 | 0 | 13 | 58.2 | 0.1 | 1.1 | 100.5 | 0 | 948.7 | 0 | 0
24.2292 | 2018-01-24 17:30 | 43124.7361 | 0 | 0 | 0 | 12.7 | 59.2 | 0.3 | 1.4 | 100.5 | 0 | 948.7 | 0 | 0
24.2361 | 2018-01-24 17:40 | 43124.7431 | 0 | 0 | 0 | 12.4 | 59.8 | 1.2 | 1.6 | 100.6 | 0 | 948.7 | 0 | 0
24.2431 | 2018-01-24 17:50 | 43124.75 | 0 | 0 | 0 | 12.3 | 60.7 | 1.3 | 1.9 | 100.6 | 0.1 | 948.7 | 0 | 0
24.25 | 2018-01-24 18:00 | 43124.7569 | 0 | 0 | 0 | 12.1 | 61.4 | 1.2 | 1.9 | 100.5 | 0 | 948.8 | 0 | 0
24.2569 | 2018-01-24 18:10 | 43124.7639 | 0 | 0 | 0 | 11.8 | 62.6 | 1.1 | 1.9 | 100.6 | 0.1 | 948.9 | 0 | 0
24.2639 | 2018-01-24 18:20 | 43124.7708 | 0 | 0 | 0 | 11.5 | 63.7 | 1.1 | 1.9 | 100.5 | 0.1 | 949 | 0 | 0
24.2708 | 2018-01-24 18:30 | 43124.7778 | 0 | 0 | 0 | 11.5 | 63.5 | 1.5 | 2.1 | 100.3 | 0.1 | 949.1 | 0 | 0
24.2778 | 2018-01-24 18:40 | 43124.7847 | 0 | 0 | 0 | 11.5 | 63.7 | 1.2 | 1.6 | 100.2 | 0.1 | 949.1 | 0 | 0
24.2847 | 2018-01-24 18:50 | 43124.7917 | 0 | 0 | 0 | 11.4 | 63.8 | 1.2 | 1.9 | 100.3 | 0.1 | 949.2 | 0 | 0
24.2917 | 2018-01-24 19:00 | 43124.7986 | 0 | 0 | 0 | 11.1 | 64.1 | 1.1 | 1.9 | 100.3 | 0.1 | 949.3 | 0 | 0
24.2986 | 2018-01-24 19:10 | 43124.8056 | 0 | 0 | 0 | 10.7 | 65 | 1.4 | 1.9 | 100.3 | 0.1 | 949.3 | 0 | 0
24.3056 | 2018-01-24 19:20 | 43124.8125 | 0 | 0 | 0 | 10.9 | 63.8 | 1.3 | 1.9 | 100.3 | 0.1 | 949.4 | 0 | 0
24.3125 | 2018-01-24 19:30 | 43124.8194 | 0 | 0 | 0 | 10.9 | 63.3 | 0.5 | 1.6 | 100.3 | 0.1 | 949.5 | 0 | 0
24.3194 | 2018-01-24 19:40 | 43124.8264 | 0 | 0 | 0 | 10.4 | 65.1 | 0.3 | 1.1 | 100.2 | 0 | 949.6 | 0 | 0
24.3264 | 2018-01-24 19:50 | 43124.8333 | 0 | 0 | 0 | 9.9 | 67.4 | 0.2 | 1.6 | 100.3 | 0 | 949.7 | 0 | 0
24.3333 | 2018-01-24 20:00 | 43124.8403 | 0 | 0 | 0 | 9.5 | 69 | 0.1 | 1.1 | 100.3 | 0 | 949.8 | 0 | 0
24.3403 | 2018-01-24 20:10 | 43124.8472 | 0 | 0 | 0 | 9.2 | 69.6 | 0.6 | 1.4 | 100.2 | 0.1 | 949.9 | 0 | 0
24.3472 | 2018-01-24 20:20 | 43124.8542 | 0 | 0 | 0 | 9.1 | 70.6 | 1.3 | 1.9 | 100.2 | 0 | 949.9 | 0 | 0
24.3542 | 2018-01-24 20:30 | 43124.8611 | 0 | 0 | 0 | 9.6 | 68.2 | 1.4 | 1.9 | 100 | 0 | 950 | 0 | 0
24.3611 | 2018-01-24 20:40 | 43124.8681 | 0 | 0 | 0 | 9.9 | 66.8 | 1.4 | 2.1 | 99.6 | 0.1 | 950.1 | 0 | 0
24.3681 | 2018-01-24 20:50 | 43124.875 | 0 | 0 | 0 | 9.5 | 67.9 | 1.1 | 1.6 | 99.6 | 0 | 950.1 | 0 | 0
24.375 | 2018-01-24 21:00 | 43124.8819 | 0 | 0 | 0 | 9.7 | 67.9 | 1.3 | 1.9 | 99.6 | 0.1 | 950.2 | 0 | 0
24.3819 | 2018-01-24 21:10 | 43124.8889 | 0 | 0 | 0 | 9.4 | 69.1 | 0.8 | 1.6 | 99.6 | 0.1 | 950.2 | 0 | 0
24.3889 | 2018-01-24 21:20 | 43124.8958 | 0 | 0 | 0 | 9 | 71.6 | 0.2 | 1.1 | 99.7 | 0 | 950.1 | 0 | 0
24.3958 | 2018-01-24 21:30 | 43124.9028 | 0 | 0 | 0 | 9.1 | 71.8 | 0.3 | 1.1 | 99.7 | 0 | 950.1 | 0 | 0
24.4028 | 2018-01-24 21:40 | 43124.9097 | 0 | 0 | 0 | 9.4 | 71.5 | 0.4 | 1.1 | 99.7 | 0 | 950.1 | 0 | 0
24.4097 | 2018-01-24 21:50 | 43124.9167 | 0 | 0 | 0 | 9.3 | 71.1 | 0.1 | 1.1 | 99.7 | 0 | 950.1 | 0 | 0
24.4167 | 2018-01-24 22:00 | 43124.9236 | 0 | 0 | 0 | 8.8 | 72.8 | 0.1 | 1.1 | 99.7 | 0 | 950.1 | 0 | 0
24.4236 | 2018-01-24 22:10 | 43124.9306 | 0 | 0 | 0 | 8.5 | 74.3 | 0 | 0 | 0 | 0 | 950 | 0 | 0
24.4306 | 2018-01-24 22:20 | 43124.9375 | 0 | 0 | 0 | 8.6 | 74.8 | 0 | 0 | 0 | 0 | 949.9 | 0 | 0
24.4375 | 2018-01-24 22:30 | 43124.9444 | 0 | 0 | 0 | 8.5 | 74.9 | 0 | 0 | 0 | 0 | 949.7 | 0 | 0
24.4444 | 2018-01-24 22:40 | 43124.9514 | 0 | 0 | 0 | 8 | 76.5 | 0 | 0 | 0 | 0 | 949.7 | 0 | 0
24.4514 | 2018-01-24 22:50 | 43124.9583 | 0 | 0 | 0 | 8 | 76.8 | 0 | 0 | 0 | 0 | 949.7 | 0 | 0
24.4583 | 2018-01-24 23:00 | 43124.9653 | 0 | 0 | 0 | 8.3 | 76 | 0 | 0 | 0 | 0 | 949.6 | 0 | 0
24.4653 | 2018-01-24 23:10 | 43124.9722 | 0 | 0 | 0 | 8.2 | 75.9 | 0 | 0 | 0 | 0 | 949.4 | 0 | 0
24.4722 | 2018-01-24 23:20 | 43124.9792 | 0 | 0 | 0 | 8.2 | 76.4 | 0 | 0.7 | 99.7 | 0 | 949.3 | 0 | 0
24.4792 | 2018-01-24 23:30 | 43124.9861 | 0 | 0 | 0 | 8 | 77.5 | 0 | 0 | 0 | 0 | 949.3 | 0 | 0
24.4861 | 2018-01-24 23:40 | 43124.9931 | 0 | 0 | 0 | 7.8 | 78.2 | 0.2 | 1.1 | 99.7 | 0 | 949.2 | 0 | 0
24.4931 | 2018-01-24 23:50 | 43125 | 0 | 0 | 0 | 8 | 78.5 | 1.1 | 1.6 | 99.8 | 0.1 | 949.2 | 0 | 0
24.5 | 2018-01-25 | 43125.0069 | 0 | 0 | 0 | 8.5 | 75.3 | 1.6 | 2.9 | 100.3 | 0.5 | 949.1 | 0 | 0
24.5069 | 2018-01-25 00:10 | 43125.0139 | 0 | 0 | 0 | 8.5 | 74.4 | 1.4 | 2.4 | 100.8 | 0.1 | 949 | 0 | 0
24.5139 | 2018-01-25 00:20 | 43125.0208 | 0 | 0 | 0 | 8.1 | 75.8 | 0.1 | 1.6 | 100.5 | 0.1 | 948.9 | 0 | 0
24.5208 | 2018-01-25 00:30 | 43125.0278 | 0 | 0 | 0 | 7.4 | 78.2 | 0 | 1.1 | 100.3 | 0 | 948.8 | 0 | 0
24.5278 | 2018-01-25 00:40 | 43125.0347 | 0 | 0 | 0 | 7.4 | 79.2 | 0 | 1.1 | 100.3 | 0 | 948.7 | 0 | 0
24.5347 | 2018-01-25 00:50 | 43125.0417 | 0 | 0 | 0 | 7.5 | 78.7 | 0.2 | 1.1 | 100.3 | 0 | 948.6 | 0 | 0
24.5417 | 2018-01-25 01:00 | 43125.0486 | 0 | 0 | 0 | 7.1 | 80 | 0 | 0 | 0 | 0 | 948.5 | 0 | 0
24.5486 | 2018-01-25 01:10 | 43125.0556 | 0 | 0 | 0 | 6.7 | 81.1 | 0 | 0 | 0 | 0 | 948.5 | 0 | 0
24.5556 | 2018-01-25 01:20 | 43125.0625 | 0 | 0 | 0 | 6.3 | 82.5 | 0 | 0.7 | 100.3 | 0 | 948.5 | 0 | 0
24.5625 | 2018-01-25 01:30 | 43125.0694 | 0 | 0 | 0 | 6.2 | 83 | 0 | 0.7 | 100.3 | 0 | 948.4 | 0 | 0
24.5694 | 2018-01-25 01:40 | 43125.0764 | 0 | 0 | 0 | 5.8 | 83.9 | 0 | 0.7 | 100.2 | 0 | 948.3 | 0 | 0
24.5764 | 2018-01-25 01:50 | 43125.0833 | 0 | 0 | 0 | 5.6 | 85.7 | 0.5 | 1.4 | 100.3 | 0 | 948.2 | 0 | 0
24.5833 | 2018-01-25 02:00 | 43125.0903 | 0 | 0 | 0 | 5.7 | 86.6 | 0.4 | 1.6 | 100.3 | 0 | 948.3 | 0 | 0
24.5903 | 2018-01-25 02:10 | 43125.0972 | 0 | 0 | 0 | 5.8 | 86 | 0.1 | 1.1 | 100.3 | 0 | 948.2 | 0 | 0
24.5972 | 2018-01-25 02:20 | 43125.1042 | 0 | 0 | 0 | 5.5 | 86.9 | 0.3 | 1.1 | 100.3 | 0 | 948.1 | 0 | 0
24.6042 | 2018-01-25 02:30 | 43125.1111 | 0 | 0 | 0 | 5.3 | 87.1 | 0.9 | 1.6 | 100.1 | 0 | 948.1 | 0 | 0
24.6111 | 2018-01-25 02:40 | 43125.1181 | 0 | 0 | 0 | 5.2 | 87 | 0.8 | 1.6 | 100.1 | 0.1 | 948 | 0 | 0
24.6181 | 2018-01-25 02:50 | 43125.125 | 0 | 0 | 0 | 5 | 87 | 0.9 | 1.6 | 100 | 0.1 | 947.9 | 0 | 0
24.625 | 2018-01-25 03:00 | 43125.1319 | 0 | 0 | 0 | 4.9 | 87.7 | 0.4 | 1.4 | 100.1 | 0.1 | 947.8 | 0 | 0
24.6319 | 2018-01-25 03:10 | 43125.1389 | 0 | 0 | 0 | 5.1 | 87.4 | 1.1 | 1.6 | 100 | 0.1 | 947.7 | 0 | 0
24.6389 | 2018-01-25 03:20 | 43125.1458 | 0 | 0 | 0 | 5.2 | 86.8 | 1.2 | 2.9 | 99.5 | 0.4 | 947.6 | 0 | 0
24.6458 | 2018-01-25 03:30 | 43125.1528 | 0 | 0 | 0 | 5.4 | 85.7 | 1.5 | 2.4 | 99 | 0.2 | 947.4 | 0 | 0
24.6528 | 2018-01-25 03:40 | 43125.1597 | 0 | 0 | 0 | 5.2 | 85.2 | 1.1 | 2.4 | 99 | 0.1 | 947.2 | 0 | 0
24.6597 | 2018-01-25 03:50 | 43125.1667 | 0 | 0 | 0 | 4.8 | 85.8 | 0 | 0.7 | 99.2 | 0 | 947 | 0 | 0
24.6667 | 2018-01-25 04:00 | 43125.1736 | 0 | 0 | 0 | 4.6 | 87.1 | 0 | 0 | 0 | 0 | 947 | 0 | 0
24.6736 | 2018-01-25 04:10 | 43125.1806 | 0 | 0 | 0 | 4.6 | 87.5 | 0.1 | 1.1 | 99.2 | 0 | 947 | 0 | 0
24.6806 | 2018-01-25 04:20 | 43125.1875 | 0 | 0 | 0 | 4.5 | 87.5 | 0.1 | 1.1 | 99.2 | 0 | 946.9 | 0 | 0
24.6875 | 2018-01-25 04:30 | 43125.1944 | 0 | 0 | 0 | 4.4 | 87.5 | 0 | 0 | 0 | 0 | 946.8 | 0 | 0
24.6944 | 2018-01-25 04:40 | 43125.2014 | 0 | 0 | 0 | 4.6 | 87 | 0 | 0 | 0 | 0 | 946.8 | 0 | 0
24.7014 | 2018-01-25 04:50 | 43125.2083 | 0 | 0 | 0 | 4.5 | 86.7 | 0.4 | 1.9 | 99.7 | 0.2 | 946.8 | 0 | 0
24.7083 | 2018-01-25 05:00 | 43125.2153 | 0 | 0 | 0 | 4.6 | 86.4 | 0.4 | 1.4 | 99.9 | 0.1 | 946.8 | 0 | 0
24.7153 | 2018-01-25 05:10 | 43125.2222 | 0 | 0 | 0 | 4.3 | 86.5 | 0.1 | 1.1 | 99.7 | 0 | 946.9 | 0 | 0
24.7222 | 2018-01-25 05:20 | 43125.2292 | 0 | 0 | 0 | 4.3 | 87.3 | 0.2 | 1.1 | 99.9 | 0 | 947 | 0 | 0
24.7292 | 2018-01-25 05:30 | 43125.2361 | 0 | 0 | 0 | 4.5 | 84.8 | 0.5 | 1.6 | 100 | 0.1 | 947 | 0 | 0
24.7361 | 2018-01-25 05:40 | 43125.2431 | 0 | 0 | 0 | 4.1 | 86.6 | 0.6 | 1.6 | 99.8 | 0.1 | 947 | 0 | 0
24.7431 | 2018-01-25 05:50 | 43125.25 | 0 | 0 | 0 | 4.2 | 86.5 | 0 | 0.7 | 99.9 | 0 | 947 | 0 | 0
24.75 | 2018-01-25 06:00 | 43125.2569 | 0 | 0 | 0 | 4.1 | 86.1 | 0.3 | 1.1 | 99.9 | 0 | 947.1 | 0 | 0
24.7569 | 2018-01-25 06:10 | 43125.2639 | 0 | 0 | 0 | 3.8 | 86.8 | 0.6 | 1.1 | 99.9 | 0 | 947.2 | 0 | 0
24.7639 | 2018-01-25 06:20 | 43125.2708 | 0 | 0 | 0 | 4.1 | 87.2 | 1 | 1.6 | 99.9 | 0 | 947.2 | 0 | 0
24.7708 | 2018-01-25 06:30 | 43125.2778 | 0 | 0 | 0 | 4.3 | 86.4 | 1 | 1.6 | 99.9 | 0.1 | 947.3 | 0 | 0
24.7778 | 2018-01-25 06:40 | 43125.2847 | 0 | 0 | 0 | 4.5 | 85.1 | 0.6 | 1.4 | 99.9 | 0.1 | 947.2 | 0 | 0
24.7847 | 2018-01-25 06:50 | 43125.2917 | 0 | 0 | 0 | 4.2 | 84.8 | 0.6 | 1.6 | 99.9 | 0 | 947.2 | 0 | 0
24.7917 | 2018-01-25 07:00 | 43125.2986 | 0 | 0 | 0 | 4 | 86.7 | 1 | 1.9 | 99.8 | 0.1 | 947.3 | 0 | 0
24.7986 | 2018-01-25 07:10 | 43125.3056 | 1 | 0 | 1.2 | 4.5 | 85.1 | 1.5 | 2.1 | 99.4 | 0.1 | 947.3 | 15.17 | 0
24.8056 | 2018-01-25 07:20 | 43125.3125 | 8.2 | 1.2 | 8.6 | 4.4 | 84.7 | 0.5 | 1.4 | 99.4 | 0 | 947.4 | 10.3892 | 0
24.8125 | 2018-01-25 07:30 | 43125.3194 | 18.8 | 9.6 | 18.5 | 4.3 | 84.9 | 0 | 0.4 | 99.4 | 0 | 947.5 | 5.5937 | 0
24.8194 | 2018-01-25 07:40 | 43125.3264 | 33.5 | 25.3 | 30.4 | 4.2 | 85.7 | 0 | 0 | 0 | 0 | 947.5 | -3.8348 | 0
24.8264 | 2018-01-25 07:50 | 43125.3333 | 50.9 | 45.3 | 43.2 | 4.3 | 85.7 | 0 | 0 | 0 | 0 | 947.5 | -10.6295 | 0
24.8333 | 2018-01-25 08:00 | 43125.3403 | 70.8 | 68.5 | 56.6 | 4.6 | 85.2 | 0 | 0 | 0 | 0 | 947.5 | -15.7726 | 0
24.8403 | 2018-01-25 08:10 | 43125.3472 | 93.6 | 96 | 70.1 | 4.9 | 84.4 | 0 | 0 | 0 | 0 | 947.6 | -22.2313 | 0
24.8472 | 2018-01-25 08:20 | 43125.3542 | 115 | 113.6 | 83.3 | 5.4 | 84 | 0 | 0 | 0 | 0 | 947.7 | -25.2123 | 0
24.8542 | 2018-01-25 08:30 | 43125.3611 | 131.3 | 114.8 | 95.2 | 6.3 | 82.4 | 0 | 0 | 0 | 0 | 947.8 | -25.5398 | 0
24.8611 | 2018-01-25 08:40 | 43125.3681 | 154.1 | 128.3 | 109.2 | 6.7 | 80.5 | 0 | 0.7 | 99.4 | 0 | 948 | -29.0785 | 0
24.8681 | 2018-01-25 08:50 | 43125.375 | 182.9 | 163.3 | 121.1 | 7 | 79.8 | 0 | 0 | 0 | 0 | 948 | -34.4583 | 0
24.875 | 2018-01-25 09:00 | 43125.3819 | 212.2 | 195.7 | 132.8 | 7.4 | 77.5 | 0 | 0 | 0 | 0 | 948 | -38.6668 | 0
24.8819 | 2018-01-25 09:10 | 43125.3889 | 240.1 | 224.4 | 142.8 | 8 | 75.6 | 0 | 0 | 0 | 0 | 948 | -42.8394 | 0
24.8889 | 2018-01-25 09:20 | 43125.3958 | 253.3 | 217.1 | 152.8 | 9.1 | 71.9 | 0 | 1.4 | 99.5 | 0 | 948.1 | -41.6704 | 0
24.8958 | 2018-01-25 09:30 | 43125.4028 | 277.7 | 238.9 | 159.7 | 9.3 | 70.1 | 0.4 | 1.4 | 99.5 | 0 | 948.2 | -47.7956 | 0
24.9028 | 2018-01-25 09:40 | 43125.4097 | 306.3 | 265.1 | 168.3 | 9.6 | 68.8 | 0 | 0.7 | 99.5 | 0 | 948.2 | -53.108 | 0
24.9097 | 2018-01-25 09:50 | 43125.4167 | 327.5 | 283.7 | 173 | 9.8 | 66.7 | 0.6 | 1.9 | 99.8 | 0.1 | 948.2 | -56.1522 | 0
24.9167 | 2018-01-25 10:00 | 43125.4236 | 353.5 | 309 | 179.1 | 9.8 | 65.1 | 1.4 | 2.4 | 100.7 | 0.2 | 948.3 | -58.6702 | 0
24.9236 | 2018-01-25 10:10 | 43125.4306 | 377.7 | 329.5 | 185.2 | 10 | 64.9 | 0.9 | 1.9 | 100.6 | 0.2 | 948.3 | -61.1043 | 0
24.9306 | 2018-01-25 10:20 | 43125.4375 | 398.6 | 344.5 | 190.1 | 10.5 | 62.8 | 0.5 | 1.9 | 100.3 | 0.1 | 948.2 | -64.2936 | 0
24.9375 | 2018-01-25 10:30 | 43125.4444 | 422.6 | 363.1 | 196.4 | 11.3 | 60.4 | 0.2 | 1.4 | 100.3 | 0 | 948.1 | -66.9881 | 0
24.9444 | 2018-01-25 10:40 | 43125.4514 | 437.4 | 369.2 | 200.7 | 12 | 57.5 | 0.8 | 2.1 | 100.4 | 0 | 948 | -68.7274 | 0
24.9514 | 2018-01-25 10:50 | 43125.4583 | 455.2 | 381.4 | 203.9 | 12.4 | 56.4 | 0.6 | 1.9 | 100.3 | 0.1 | 947.9 | -72.4602 | 0
24.9583 | 2018-01-25 11:00 | 43125.4653 | 474.7 | 396.9 | 208.2 | 13.1 | 54.1 | 0.4 | 1.9 | 99.8 | 0.2 | 947.8 | -74.3683 | 0
24.9653 | 2018-01-25 11:10 | 43125.4722 | 489 | 406.2 | 211.6 | 14.1 | 50.7 | 0.3 | 1.9 | 100.2 | 0.1 | 947.7 | -75.4978 | 0
24.9722 | 2018-01-25 11:20 | 43125.4792 | 493.9 | 403.4 | 213.7 | 14.7 | 47.5 | 1 | 2.6 | 100.5 | 0.4 | 947.5 | -75.7146 | 0
24.9792 | 2018-01-25 11:30 | 43125.4861 | 506.5 | 411 | 216.4 | 14.5 | 46.4 | 1.8 | 3.1 | 101.1 | 0.6 | 947.4 | -78.7644 | 0
24.9861 | 2018-01-25 11:40 | 43125.4931 | 514.5 | 417.4 | 216.3 | 14.4 | 46.4 | 2.2 | 3.4 | 101.7 | 0.4 | 947.1 | -80.9664 | 0
24.9931 | 2018-01-25 11:50 | 43125.5 | 512.3 | 404.9 | 220.2 | 14.4 | 47 | 2.4 | 3.4 | 101.4 | 0.7 | 946.8 | -79.5874 | 0
25 | 2018-01-25 12:00 | 43125.5069 | 518.7 | 405.5 | 224.1 | 14.4 | 47.8 | 2.4 | 3.6 | 100.4 | 1.1 | 946.7 | -80.6643 | 0
25.0069 | 2018-01-25 12:10 | 43125.5139 | 515 | 390.6 | 229.8 | 14.4 | 48.8 | 2.7 | 4.1 | 101.5 | 0.9 | 946.5 | -78.8362 | 0
25.0139 | 2018-01-25 12:20 | 43125.5208 | 515.5 | 389.8 | 230.4 | 14.6 | 47.8 | 2.9 | 4.4 | 101.5 | 1.1 | 946.4 | -79.4156 | 0
25.0208 | 2018-01-25 12:30 | 43125.5278 | 521.1 | 401.8 | 228.1 | 14.9 | 46.5 | 2.5 | 4.9 | 102.1 | 1 | 946.2 | -81.5502 | 0
25.0278 | 2018-01-25 12:40 | 43125.5347 | 503.9 | 380.5 | 227.1 | 15.2 | 45.9 | 2.9 | 4.9 | 102.2 | 1.1 | 946 | -78.3344 | 0
25.0347 | 2018-01-25 12:50 | 43125.5417 | 512.6 | 394.6 | 227.6 | 15.1 | 46.1 | 3 | 4.9 | 103.3 | 1.1 | 945.9 | -81.3028 | 0
25.0417 | 2018-01-25 13:00 | 43125.5486 | 509 | 399.8 | 223.1 | 15.1 | 46.1 | 2.9 | 5.6 | 106.4 | 4 | 945.7 | -82.3445 | 0
25.0486 | 2018-01-25 13:10 | 43125.5556 | 499.6 | 399.5 | 217.4 | 15.2 | 46 | 3.1 | 4.9 | 113.7 | 2 | 945.6 | -82.3815 | 0
25.0556 | 2018-01-25 13:20 | 43125.5625 | 486.7 | 388 | 216 | 15.3 | 45.6 | 3.5 | 5.1 | 113.4 | 1.6 | 945.4 | -81.3038 | 0
25.0625 | 2018-01-25 13:30 | 43125.5694 | 474.2 | 382.9 | 212 | 15.3 | 45.9 | 3.4 | 5.6 | 114.2 | 0.4 | 945.3 | -79.8889 | 0
25.0694 | 2018-01-25 13:40 | 43125.5764 | 455.1 | 365 | 209.8 | 15.3 | 46.2 | 3.5 | 5.4 | 114.7 | 0.4 | 945.2 | -77.0614 | 0
25.0764 | 2018-01-25 13:50 | 43125.5833 | 447.4 | 367.6 | 206.4 | 15.8 | 45.2 | 2.7 | 4.4 | 114.6 | 0.5 | 945.2 | -77.1814 | 0
25.0833 | 2018-01-25 14:00 | 43125.5903 | 430.5 | 352.8 | 205.2 | 15.9 | 45.2 | 3 | 4.9 | 114.6 | 0.6 | 945.1 | -74.3836 | 0
25.0903 | 2018-01-25 14:10 | 43125.5972 | 405.2 | 328.1 | 201.8 | 15.7 | 47.7 | 3.3 | 5.4 | 115.2 | 0.4 | 945 | -69.4497 | 0
25.0972 | 2018-01-25 14:20 | 43125.6042 | 378.7 | 304.2 | 196.1 | 15.8 | 47.5 | 3 | 4.4 | 115.1 | 0.3 | 945 | -65.0264 | 0
25.1042 | 2018-01-25 14:30 | 43125.6111 | 367.8 | 306.3 | 190.4 | 16.1 | 48.1 | 2.5 | 4.1 | 115.1 | 0.3 | 944.9 | -66.2476 | 0
25.1111 | 2018-01-25 14:40 | 43125.6181 | 339.5 | 286.2 | 179.6 | 16.3 | 47.4 | 2.8 | 4.9 | 115.2 | 0.4 | 944.9 | -64.0201 | 0
25.1181 | 2018-01-25 14:50 | 43125.625 | 328.2 | 289.7 | 173.2 | 16.1 | 46.9 | 2.7 | 4.9 | 115.3 | 0.4 | 944.8 | -66.0056 | 0
25.125 | 2018-01-25 15:00 | 43125.6319 | 307.1 | 281 | 164.5 | 16 | 47.1 | 3 | 4.6 | 115.5 | 0.5 | 944.8 | -63.635 | 0
25.1319 | 2018-01-25 15:10 | 43125.6389 | 277.7 | 259.4 | 153.1 | 15.8 | 47.7 | 3.5 | 5.1 | 115.8 | 0.3 | 944.8 | -59.5427 | 0
25.1389 | 2018-01-25 15:20 | 43125.6458 | 249.5 | 237.4 | 142.7 | 15.6 | 47.9 | 3.1 | 5.4 | 115.8 | 0.7 | 944.8 | -54.0189 | 0
25.1458 | 2018-01-25 15:30 | 43125.6528 | 228 | 223.6 | 134 | 15.6 | 48.3 | 3.3 | 5.1 | 116.1 | 0.8 | 944.8 | -51.8423 | 0
25.1528 | 2018-01-25 15:40 | 43125.6597 | 203.4 | 202.7 | 123.9 | 15.5 | 47 | 3.1 | 5.4 | 116.5 | 0.4 | 944.8 | -49.6196 | 0
25.1597 | 2018-01-25 15:50 | 43125.6667 | 175 | 174.5 | 111.5 | 15.4 | 47.7 | 2.4 | 3.9 | 116.3 | 0.4 | 944.8 | -46.0188 | 0
25.1667 | 2018-01-25 16:00 | 43125.6736 | 149.9 | 148.2 | 99.4 | 15.4 | 47.7 | 2.7 | 4.4 | 116.3 | 0.6 | 944.8 | -46.0547 | 0
25.1736 | 2018-01-25 16:10 | 43125.6806 | 121.3 | 114.7 | 86.2 | 15.3 | 48.6 | 2.3 | 3.6 | 116.2 | 0.3 | 944.8 | -37.1367 | 0
25.1806 | 2018-01-25 16:20 | 43125.6875 | 94.9 | 81.4 | 72.8 | 15.1 | 50 | 2.3 | 4.1 | 116.3 | 0.3 | 944.8 | -28.2078 | 0
25.1875 | 2018-01-25 16:30 | 43125.6944 | 70.6 | 55.1 | 57.2 | 14.8 | 51.1 | 2 | 3.4 | 116.2 | 0.4 | 944.9 | -23.0712 | 0
25.1944 | 2018-01-25 16:40 | 43125.7014 | 47.9 | 30.9 | 41.3 | 14.7 | 52 | 1.9 | 4.1 | 116.2 | 0.4 | 945 | -16.0318 | 0
25.2014 | 2018-01-25 16:50 | 43125.7083 | 30.1 | 14 | 27.2 | 14.4 | 55.8 | 1.5 | 3.4 | 116.2 | 0.2 | 945.1 | -12.5131 | 0
25.2083 | 2018-01-25 17:00 | 43125.7153 | 16.8 | 2.8 | 15.9 | 14.1 | 56.8 | 1.1 | 2.4 | 116.2 | 0.1 | 945.2 | -8.7612 | 0
25.2153 | 2018-01-25 17:10 | 43125.7222 | 6 | 0 | 5.6 | 13.8 | 57.4 | 1 | 2.4 | 116.1 | 0.2 | 945.2 | -8.6181 | 0
25.2222 | 2018-01-25 17:20 | 43125.7292 | 0 | 0 | 0 | 13.5 | 60.8 | 1.7 | 3.1 | 116.3 | 0.2 | 945.3 | 0 | 0
25.2292 | 2018-01-25 17:30 | 43125.7361 | 0 | 0 | 0 | 13.3 | 62.8 | 2 | 3.1 | 116.3 | 0.1 | 945.4 | 0 | 0
25.2361 | 2018-01-25 17:40 | 43125.7431 | 0 | 0 | 0 | 13 | 64 | 1.9 | 3.1 | 116.2 | 0.2 | 945.5 | 0 | 0
25.2431 | 2018-01-25 17:50 | 43125.75 | 0 | 0 | 0 | 12.7 | 65.2 | 1.6 | 2.6 | 116 | 0.2 | 945.6 | 0 | 0
25.25 | 2018-01-25 18:00 | 43125.7569 | 0 | 0 | 0 | 12.5 | 65.5 | 1.5 | 2.4 | 116 | 0.2 | 945.7 | 0 | 0
25.2569 | 2018-01-25 18:10 | 43125.7639 | 0 | 0 | 0 | 12.3 | 65.4 | 0.6 | 1.9 | 116 | 0.1 | 945.8 | 0 | 0
25.2639 | 2018-01-25 18:20 | 43125.7708 | 0 | 0 | 0 | 11.8 | 68.1 | 0.8 | 1.4 | 115.9 | 0.1 | 946 | 0 | 0
25.2708 | 2018-01-25 18:30 | 43125.7778 | 0 | 0 | 0 | 11.6 | 68.6 | 0.9 | 1.6 | 116.1 | 0.1 | 946.1 | 0 | 0
25.2778 | 2018-01-25 18:40 | 43125.7847 | 0 | 0 | 0 | 11.4 | 68.9 | 1.4 | 2.1 | 116 | 0.1 | 946.2 | 0 | 0
25.2847 | 2018-01-25 18:50 | 43125.7917 | 0 | 0 | 0 | 11.8 | 66.7 | 1.6 | 2.6 | 116.2 | 0.1 | 946.3 | 0 | 0
25.2917 | 2018-01-25 19:00 | 43125.7986 | 0 | 0 | 0 | 12 | 65.7 | 1.2 | 2.1 | 116.1 | 0.1 | 946.4 | 0 | 0
25.2986 | 2018-01-25 19:10 | 43125.8056 | 0 | 0 | 0 | 11.8 | 66.4 | 1.6 | 2.6 | 116.3 | 0.1 | 946.6 | 0 | 0
25.3056 | 2018-01-25 19:20 | 43125.8125 | 0 | 0 | 0 | 11.3 | 68.1 | 1.2 | 1.9 | 116.1 | 0.2 | 946.7 | 0 | 0
25.3125 | 2018-01-25 19:30 | 43125.8194 | 0 | 0 | 0 | 11.4 | 67.7 | 1.2 | 1.9 | 116 | 0.2 | 946.8 | 0 | 0
25.3194 | 2018-01-25 19:40 | 43125.8264 | 0 | 0 | 0 | 11.2 | 68.1 | 1.7 | 2.6 | 116.2 | 0.1 | 946.8 | 0 | 0
25.3264 | 2018-01-25 19:50 | 43125.8333 | 0 | 0 | 0 | 10.9 | 69.1 | 1 | 2.4 | 115.9 | 0.2 | 946.8 | 0 | 0
25.3333 | 2018-01-25 20:00 | 43125.8403 | 0 | 0 | 0 | 10.5 | 70.7 | 1.1 | 1.9 | 115.4 | 0.3 | 946.9 | 0 | 0
25.3403 | 2018-01-25 20:10 | 43125.8472 | 0 | 0 | 0 | 9.7 | 73.8 | 1.2 | 1.9 | 112.1 | 1 | 947 | 0 | 0
25.3472 | 2018-01-25 20:20 | 43125.8542 | 0 | 0 | 0 | 9.4 | 74.5 | 1.1 | 1.9 | 111.8 | 0.1 | 947.1 | 0 | 0
25.3542 | 2018-01-25 20:30 | 43125.8611 | 0 | 0 | 0 | 9.2 | 74.5 | 0.7 | 1.6 | 111.8 | 0.1 | 947.2 | 0 | 0
25.3611 | 2018-01-25 20:40 | 43125.8681 | 0 | 0 | 0 | 9 | 74.3 | 1.1 | 1.9 | 111.7 | 0.1 | 947.3 | 0 | 0
25.3681 | 2018-01-25 20:50 | 43125.875 | 0 | 0 | 0 | 8.7 | 75.4 | 1.2 | 1.6 | 111.7 | 0.2 | 947.4 | 0 | 0
25.375 | 2018-01-25 21:00 | 43125.8819 | 0 | 0 | 0 | 8.7 | 76 | 0.8 | 1.6 | 111.8 | 0 | 947.5 | 0 | 0
25.3819 | 2018-01-25 21:10 | 43125.8889 | 0 | 0 | 0 | 8.9 | 75 | 0.4 | 1.6 | 111.8 | 0.1 | 947.5 | 0 | 0
25.3889 | 2018-01-25 21:20 | 43125.8958 | 0 | 0 | 0 | 8.8 | 75.5 | 0.3 | 1.6 | 111.8 | 0 | 947.6 | 0 | 0
25.3958 | 2018-01-25 21:30 | 43125.9028 | 0 | 0 | 0 | 8.7 | 75.7 | 0.1 | 1.1 | 111.8 | 0 | 947.6 | 0 | 0
25.4028 | 2018-01-25 21:40 | 43125.9097 | 0 | 0 | 0 | 8.4 | 76.7 | 0 | 0 | 0 | 0 | 947.7 | 0 | 0
25.4097 | 2018-01-25 21:50 | 43125.9167 | 0 | 0 | 0 | 8.3 | 77.5 | 0 | 0 | 0 | 0 | 947.7 | 0 | 0
25.4167 | 2018-01-25 22:00 | 43125.9236 | 0 | 0 | 0 | 8.4 | 77 | 0 | 0 | 0 | 0 | 947.7 | 0 | 0
25.4236 | 2018-01-25 22:10 | 43125.9306 | 0 | 0 | 0 | 8.6 | 76.1 | 0 | 0 | 0 | 0 | 947.7 | 0 | 0
25.4306 | 2018-01-25 22:20 | 43125.9375 | 0 | 0 | 0 | 8.4 | 76.5 | 0 | 0.7 | 111.8 | 0 | 947.8 | 0 | 0
25.4375 | 2018-01-25 22:30 | 43125.9444 | 0 | 0 | 0 | 8.3 | 76.7 | 0.2 | 1.4 | 111.8 | 0 | 947.8 | 0 | 0
25.4444 | 2018-01-25 22:40 | 43125.9514 | 0 | 0 | 0 | 8.3 | 77.5 | 0.1 | 0.7 | 111.8 | 0 | 947.9 | 0 | 0
25.4514 | 2018-01-25 22:50 | 43125.9583 | 0 | 0 | 0 | 8.2 | 76.9 | 0 | 0.7 | 111.8 | 0 | 948 | 0 | 0
25.4583 | 2018-01-25 23:00 | 43125.9653 | 0 | 0 | 0 | 7.9 | 78.3 | 0 | 0.7 | 111.8 | 0 | 947.9 | 0 | 0
25.4653 | 2018-01-25 23:10 | 43125.9722 | 0 | 0 | 0 | 7.7 | 78.8 | 0 | 0 | 0 | 0 | 947.9 | 0 | 0
25.4722 | 2018-01-25 23:20 | 43125.9792 | 0 | 0 | 0 | 7.7 | 79 | 0 | 0.7 | 111.8 | 0 | 947.8 | 0 | 0
25.4792 | 2018-01-25 23:30 | 43125.9861 | 0 | 0 | 0 | 7.5 | 79.1 | 0 | 0.7 | 111.8 | 0 | 947.9 | 0 | 0
25.4861 | 2018-01-25 23:40 | 43125.9931 | 0 | 0 | 0 | 7.6 | 79.4 | 0 | 0 | 0 | 0 | 947.9 | 0 | 0
25.4931 | 2018-01-25 23:50 | 43126 | 0 | 0 | 0 | 7.5 | 79.4 | 0 | 0 | 0 | 0 | 947.9 | 0 | 0
25.5 | 2018-01-26 | 43126.0069 | 0 | 0 | 0 | 7.2 | 81 | 0 | 0 | 0 | 0 | 947.9 | 0 | 0
25.5069 | 2018-01-26 00:10 | 43126.0139 | 0 | 0 | 0 | 7.4 | 81 | 0 | 0.7 | 111.8 | 0 | 947.9 | 0 | 0
25.5139 | 2018-01-26 00:20 | 43126.0208 | 0 | 0 | 0 | 7.3 | 81 | 1 | 1.9 | 111.9 | 0.1 | 948 | 0 | 0
25.5208 | 2018-01-26 00:30 | 43126.0278 | 0 | 0 | 0 | 7.1 | 82 | 1.8 | 2.4 | 112.9 | 0.4 | 948.1 | 0 | 0
25.5278 | 2018-01-26 00:40 | 43126.0347 | 0 | 0 | 0 | 6.9 | 82 | 1.6 | 2.1 | 113.7 | 0.1 | 948.1 | 0 | 0
25.5347 | 2018-01-26 00:50 | 43126.0417 | 0 | 0 | 0 | 6.7 | 81.4 | 0.3 | 1.4 | 113.5 | 0.1 | 948.1 | 0 | 0
25.5417 | 2018-01-26 01:00 | 43126.0486 | 0 | 0 | 0 | 6.3 | 83.2 | 0.2 | 1.1 | 113.2 | 0 | 948.1 | 0 | 0
25.5486 | 2018-01-26 01:10 | 43126.0556 | 0 | 0 | 0 | 6.2 | 84.2 | 0 | 0 | 0 | 0 | 948 | 0 | 0
25.5556 | 2018-01-26 01:20 | 43126.0625 | 0 | 0 | 0 | 6.3 | 83.9 | 0 | 0 | 0 | 0 | 948.1 | 0 | 0
25.5625 | 2018-01-26 01:30 | 43126.0694 | 0 | 0 | 0 | 6.3 | 84.3 | 0 | 0.7 | 113.2 | 0 | 948.1 | 0 | 0
25.5694 | 2018-01-26 01:40 | 43126.0764 | 0 | 0 | 0 | 6.5 | 83.1 | 0 | 0.7 | 113.2 | 0 | 948.1 | 0 | 0
25.5764 | 2018-01-26 01:50 | 43126.0833 | 0 | 0 | 0 | 6.8 | 82.2 | 0.2 | 1.1 | 113.2 | 0 | 948.2 | 0 | 0
25.5833 | 2018-01-26 02:00 | 43126.0903 | 0 | 0 | 0 | 6.5 | 82.5 | 0.2 | 1.1 | 113.2 | 0 | 948.1 | 0 | 0
25.5903 | 2018-01-26 02:10 | 43126.0972 | 0 | 0 | 0 | 6.2 | 83.7 | 1.2 | 1.6 | 113.2 | 0 | 948.1 | 0 | 0
25.5972 | 2018-01-26 02:20 | 43126.1042 | 0 | 0 | 0 | 6.2 | 83.7 | 1.7 | 2.1 | 112.2 | 0.2 | 948.1 | 0 | 0
25.6042 | 2018-01-26 02:30 | 43126.1111 | 0 | 0 | 0 | 5.9 | 85 | 2 | 2.4 | 111.7 | 0.1 | 948.1 | 0 | 0
25.6111 | 2018-01-26 02:40 | 43126.1181 | 0 | 0 | 0 | 6.1 | 84.3 | 1.4 | 2.1 | 111.7 | 0.1 | 948.1 | 0 | 0
25.6181 | 2018-01-26 02:50 | 43126.125 | 0 | 0 | 0 | 6.2 | 83.1 | 1.3 | 1.9 | 111.7 | 0.1 | 948 | 0 | 0
25.625 | 2018-01-26 03:00 | 43126.1319 | 0 | 0 | 0 | 6.4 | 81.2 | 1.1 | 2.1 | 111.7 | 0.1 | 948 | 0 | 0
25.6319 | 2018-01-26 03:10 | 43126.1389 | 0 | 0 | 0 | 6.8 | 77.8 | 0.3 | 1.6 | 111.8 | 0 | 947.9 | 0 | 0
25.6389 | 2018-01-26 03:20 | 43126.1458 | 0 | 0 | 0 | 6.5 | 78.4 | 0 | 0.4 | 111.8 | 0 | 947.8 | 0 | 0
25.6458 | 2018-01-26 03:30 | 43126.1528 | 0 | 0 | 0 | 6.2 | 79.9 | 0 | 0.7 | 111.8 | 0 | 947.8 | 0 | 0
25.6528 | 2018-01-26 03:40 | 43126.1597 | 0 | 0 | 0 | 6.1 | 81.1 | 0 | 0.7 | 111.8 | 0 | 947.7 | 0 | 0
25.6597 | 2018-01-26 03:50 | 43126.1667 | 0 | 0 | 0 | 6.4 | 80.5 | 0 | 0 | 0 | 0 | 947.6 | 0 | 0
25.6667 | 2018-01-26 04:00 | 43126.1736 | 0 | 0 | 0 | 6.5 | 79.8 | 0 | 0 | 0 | 0 | 947.6 | 0 | 0
25.6736 | 2018-01-26 04:10 | 43126.1806 | 0 | 0 | 0 | 6.2 | 80.7 | 0 | 0 | 0 | 0 | 947.6 | 0 | 0
25.6806 | 2018-01-26 04:20 | 43126.1875 | 0 | 0 | 0 | 6 | 81.6 | 0 | 0 | 0 | 0 | 947.5 | 0 | 0
25.6875 | 2018-01-26 04:30 | 43126.1944 | 0 | 0 | 0 | 5.9 | 82.3 | 0 | 0 | 0 | 0 | 947.5 | 0 | 0
25.6944 | 2018-01-26 04:40 | 43126.2014 | 0 | 0 | 0 | 5.9 | 82.7 | 0 | 0 | 0 | 0 | 947.5 | 0 | 0
25.7014 | 2018-01-26 04:50 | 43126.2083 | 0 | 0 | 0 | 6 | 82.7 | 0 | 1.1 | 111.8 | 0 | 947.5 | 0 | 0
25.7083 | 2018-01-26 05:00 | 43126.2153 | 0 | 0 | 0 | 5.8 | 82.8 | 0 | 0.7 | 111.8 | 0 | 947.5 | 0 | 0
25.7153 | 2018-01-26 05:10 | 43126.2222 | 0 | 0 | 0 | 5.7 | 84.4 | 0 | 0 | 0 | 0 | 947.5 | 0 | 0
25.7222 | 2018-01-26 05:20 | 43126.2292 | 0 | 0 | 0 | 5.9 | 83.6 | 0 | 0 | 0 | 0 | 947.6 | 0 | 0
25.7292 | 2018-01-26 05:30 | 43126.2361 | 0 | 0 | 0 | 5.2 | 84.6 | 0.2 | 1.1 | 111.8 | 0 | 947.6 | 0 | 0
25.7361 | 2018-01-26 05:40 | 43126.2431 | 0 | 0 | 0 | 5.4 | 85.9 | 0 | 0 | 0 | 0 | 947.6 | 0 | 0
25.7431 | 2018-01-26 05:50 | 43126.25 | 0 | 0 | 0 | 5.7 | 84.5 | 0 | 0 | 0 | 0 | 947.7 | 0 | 0
25.75 | 2018-01-26 06:00 | 43126.2569 | 0 | 0 | 0 | 6 | 83.7 | 0 | 0 | 0 | 0 | 947.8 | 0 | 0
25.7569 | 2018-01-26 06:10 | 43126.2639 | 0 | 0 | 0 | 5.9 | 83.8 | 0 | 0 | 0 | 0 | 947.9 | 0 | 0
25.7639 | 2018-01-26 06:20 | 43126.2708 | 0 | 0 | 0 | 6.1 | 82.7 | 0 | 0 | 0 | 0 | 947.9 | 0 | 0
25.7708 | 2018-01-26 06:30 | 43126.2778 | 0 | 0 | 0 | 5.6 | 83.7 | 0 | 0 | 0 | 0 | 948 | 0 | 0
25.7778 | 2018-01-26 06:40 | 43126.2847 | 0 | 0 | 0 | 5.3 | 84.6 | 0.1 | 1.1 | 111.8 | 0 | 948 | 0 | 0
25.7847 | 2018-01-26 06:50 | 43126.2917 | 0 | 0 | 0 | 5.5 | 84.8 | 0 | 0 | 0 | 0 | 948 | 0 | 0
25.7917 | 2018-01-26 07:00 | 43126.2986 | 0 | 0 | 0 | 5.8 | 83 | 0 | 1.1 | 111.8 | 0 | 948 | 0 | 0
25.7986 | 2018-01-26 07:10 | 43126.3056 | 0 | 0 | 0.6 | 6.1 | 81.5 | 0 | 0 | 0 | 0 | 948.2 | 40.7303 | 0
25.8056 | 2018-01-26 07:20 | 43126.3125 | 6.9 | 0 | 7.5 | 6.2 | 80.1 | 0 | 0 | 0 | 0 | 948.3 | 13.2585 | 0
25.8125 | 2018-01-26 07:30 | 43126.3194 | 17.2 | 3 | 17.4 | 6.2 | 79.4 | 0 | 0 | 0 | 0 | 948.4 | 5.6069 | 0
25.8194 | 2018-01-26 07:40 | 43126.3264 | 30.7 | 12.3 | 29.3 | 6.1 | 79.2 | 0 | 0.4 | 112 | 0 | 948.5 | -0.62379 | 0
25.8264 | 2018-01-26 07:50 | 43126.3333 | 48.4 | 26.7 | 43.5 | 6.7 | 76.4 | 0.3 | 1.1 | 112 | 0 | 948.7 | -8.3826 | 0
25.8333 | 2018-01-26 08:00 | 43126.3403 | 67 | 43.5 | 57.3 | 7.1 | 74.8 | 0.1 | 0.7 | 112 | 0 | 948.8 | -13.3688 | 0
25.8403 | 2018-01-26 08:10 | 43126.3472 | 86.4 | 61.5 | 70.9 | 7.5 | 73.3 | 0 | 0 | 0 | 0 | 948.9 | -15.6539 | 0
25.8472 | 2018-01-26 08:20 | 43126.3542 | 109 | 83.1 | 84.9 | 7.9 | 72.7 | 0 | 0 | 0 | 0 | 949 | -21.4252 | 0
25.8542 | 2018-01-26 08:30 | 43126.3611 | 133.6 | 107.9 | 98.8 | 8.5 | 72.2 | 0 | 0.4 | 112 | 0 | 949.1 | -26.2045 | 0
25.8611 | 2018-01-26 08:40 | 43126.3681 | 156 | 129.4 | 110.5 | 8.5 | 72.7 | 0.1 | 0.7 | 112 | 0 | 949.2 | -28.7889 | 0
25.8681 | 2018-01-26 08:50 | 43126.375 | 176 | 142.6 | 122 | 9.1 | 68.9 | 0.6 | 1.4 | 112 | 0.1 | 949.3 | -28.8849 | 0
25.875 | 2018-01-26 09:00 | 43126.3819 | 198.2 | 156.2 | 134.3 | 9.5 | 68.5 | 0.6 | 1.4 | 112 | 0.1 | 949.4 | -31.0573 | 0
25.8819 | 2018-01-26 09:10 | 43126.3889 | 223.9 | 174.7 | 147.2 | 9.7 | 69.2 | 0.8 | 1.4 | 112 | 0.1 | 949.5 | -34.5127 | 0
25.8889 | 2018-01-26 09:20 | 43126.3958 | 242.7 | 182.5 | 157.1 | 10.1 | 68.3 | 0.9 | 2.1 | 115.4 | 1 | 949.7 | -36.4497 | 0
25.8958 | 2018-01-26 09:30 | 43126.4028 | 263.4 | 195.5 | 165.8 | 10.3 | 68.2 | 0.7 | 1.6 | 115.8 | 0 | 949.8 | -40.1185 | 0
25.9028 | 2018-01-26 09:40 | 43126.4097 | 291.4 | 221.5 | 175 | 11 | 65.9 | 1.2 | 2.1 | 115.8 | 0.1 | 949.8 | -45.2399 | 0
25.9097 | 2018-01-26 09:50 | 43126.4167 | 313.5 | 236.7 | 183.4 | 11.3 | 64.6 | 1 | 1.9 | 115.8 | 0.1 | 949.9 | -47.7527 | 0
25.9167 | 2018-01-26 10:00 | 43126.4236 | 330.8 | 245.3 | 191 | 11.6 | 62.9 | 0.8 | 1.9 | 115.7 | 0 | 950 | -47.6862 | 0
25.9236 | 2018-01-26 10:10 | 43126.4306 | 344.9 | 251.4 | 196.2 | 11.9 | 62 | 1 | 2.4 | 115.8 | 0.1 | 950 | -48.5798 | 0
25.9306 | 2018-01-26 10:20 | 43126.4375 | 355.9 | 251 | 201.9 | 11.9 | 63.3 | 1.4 | 2.1 | 115.8 | 0.1 | 950.1 | -49.214 | 0
25.9375 | 2018-01-26 10:30 | 43126.4444 | 372.4 | 258.9 | 208.8 | 12.2 | 62.4 | 1.1 | 2.1 | 115.8 | 0.1 | 950.1 | -50.4073 | 0
25.9444 | 2018-01-26 10:40 | 43126.4514 | 394.4 | 275.2 | 215.7 | 12.4 | 61.5 | 0.9 | 1.9 | 115.8 | 0.1 | 950.1 | -53.5713 | 0
25.9514 | 2018-01-26 10:50 | 43126.4583 | 402.2 | 270.1 | 222.4 | 12.8 | 59.3 | 0.7 | 2.4 | 115.9 | 0.2 | 950.1 | -52.8258 | 0
25.9583 | 2018-01-26 11:00 | 43126.4653 | 417.9 | 281.8 | 226 | 12.6 | 57.7 | 1.4 | 2.6 | 116.1 | 0.2 | 950 | -55.6745 | 0
25.9653 | 2018-01-26 11:10 | 43126.4722 | 440.2 | 300.4 | 232 | 12.9 | 57.4 | 1.5 | 2.6 | 116 | 0.2 | 949.9 | -59.1429 | 0
25.9722 | 2018-01-26 11:20 | 43126.4792 | 467.2 | 330.2 | 234.8 | 13.3 | 55.9 | 2.6 | 3.6 | 115.6 | 1.5 | 949.7 | -64.9952 | 0
25.9792 | 2018-01-26 11:30 | 43126.4861 | 486 | 350.1 | 236.1 | 13.4 | 55.3 | 2.8 | 4.1 | 116.6 | 0.4 | 949.5 | -69.4736 | 0
25.9861 | 2018-01-26 11:40 | 43126.4931 | 497.9 | 363.2 | 236.2 | 13.9 | 53.4 | 2.2 | 3.9 | 116.5 | 0.5 | 949.4 | -71.7518 | 0
25.9931 | 2018-01-26 11:50 | 43126.5 | 505.9 | 371.9 | 235.8 | 14.3 | 50.9 | 2.7 | 4.6 | 116.6 | 0.8 | 949.2 | -73.6139 | 0
26 | 2018-01-26 12:00 | 43126.5069 | 514.1 | 381.7 | 235.3 | 14.6 | 49.6 | 2.6 | 4.1 | 116.8 | 0.6 | 949 | -75.824 | 0
26.0069 | 2018-01-26 12:10 | 43126.5139 | 528.5 | 406.9 | 230.4 | 14.9 | 48.1 | 2.9 | 4.9 | 116.9 | 0.8 | 948.9 | -81.011 | 0
26.0139 | 2018-01-26 12:20 | 43126.5208 | 549.4 | 448 | 220.7 | 15.1 | 47.4 | 3.1 | 5.9 | 117.7 | 1.2 | 948.7 | -89.9013 | 0
26.0208 | 2018-01-26 12:30 | 43126.5278 | 567.1 | 478.8 | 216.4 | 15.2 | 47 | 3.4 | 5.6 | 119.4 | 0.9 | 948.5 | -96.4138 | 0
26.0278 | 2018-01-26 12:40 | 43126.5347 | 547.4 | 451.4 | 217.6 | 15.3 | 46.6 | 3.7 | 5.6 | 121.6 | 1.4 | 948.4 | -92.1089 | 0
26.0347 | 2018-01-26 12:50 | 43126.5417 | 555.7 | 472 | 213.3 | 15.4 | 46.3 | 3.5 | 5.6 | 123.4 | 0.8 | 948.2 | -96.3757 | 0
26.0417 | 2018-01-26 13:00 | 43126.5486 | 546.9 | 463.7 | 213.6 | 15.7 | 46.7 | 3.3 | 5.4 | 125.3 | 2.7 | 948.1 | -95.0064 | 0
26.0486 | 2018-01-26 13:10 | 43126.5556 | 551.1 | 481.4 | 209 | 15.6 | 47 | 3.2 | 4.6 | 134.9 | 0.2 | 948 | -99.1941 | 0
26.0556 | 2018-01-26 13:20 | 43126.5625 | 529.6 | 462 | 205.6 | 15.6 | 47.1 | 3.7 | 5.4 | 135.1 | 0.2 | 947.9 | -96.2027 | 0
26.0625 | 2018-01-26 13:30 | 43126.5694 | 522.8 | 470 | 199 | 16.1 | 46.9 | 3.3 | 5.6 | 135.1 | 0.2 | 947.7 | -97.8673 | 0
26.0694 | 2018-01-26 13:40 | 43126.5764 | 521.3 | 496.5 | 186.4 | 15.9 | 46.8 | 3.9 | 6.4 | 136.1 | 0.2 | 947.6 | -100 | 0
26.0764 | 2018-01-26 13:50 | 43126.5833 | 505.1 | 498.6 | 176.3 | 16.1 | 45.5 | 3.9 | 5.9 | 136.4 | 0.1 | 947.4 | -100 | 0
26.0833 | 2018-01-26 14:00 | 43126.5903 | 495 | 504.8 | 171.4 | 16.3 | 44.3 | 3.8 | 5.6 | 136.5 | 0.2 | 947.3 | -100 | 0
26.0903 | 2018-01-26 14:10 | 43126.5972 | 480.8 | 512.6 | 162.5 | 16.5 | 42.3 | 3.5 | 5.1 | 136.6 | 0.2 | 947.2 | -100 | 0
26.0972 | 2018-01-26 14:20 | 43126.6042 | 462.9 | 513 | 155 | 16.8 | 40.8 | 3.2 | 5.4 | 136.6 | 0.2 | 947 | -100 | 0
26.1042 | 2018-01-26 14:30 | 43126.6111 | 434.6 | 483.9 | 153.9 | 17.1 | 39.5 | 3 | 4.9 | 136.6 | 0.2 | 946.9 | -100 | 0
26.1111 | 2018-01-26 14:40 | 43126.6181 | 417.3 | 477.9 | 149.9 | 17.1 | 38.4 | 3.1 | 5.4 | 136.7 | 0.3 | 946.8 | -100 | 0
26.1181 | 2018-01-26 14:50 | 43126.625 | 379.3 | 435.7 | 145.3 | 17.1 | 38.3 | 3.4 | 5.4 | 137.2 | 0.5 | 946.7 | -96.8092 | 0
26.125 | 2018-01-26 15:00 | 43126.6319 | 363.1 | 433.7 | 142.2 | 17.4 | 35 | 3.5 | 5.9 | 137.6 | 0.4 | 946.6 | -95.4802 | 0
26.1319 | 2018-01-26 15:10 | 43126.6389 | 342.4 | 437.5 | 132.3 | 17.4 | 32.2 | 3.4 | 5.4 | 139.2 | 1.7 | 946.5 | -95.3134 | 0
26.1389 | 2018-01-26 15:20 | 43126.6458 | 318.4 | 429.3 | 125.4 | 17.6 | 31.3 | 3.6 | 6.9 | 150.4 | 7 | 946.4 | -92.146 | 0
26.1458 | 2018-01-26 15:30 | 43126.6528 | 281.7 | 395.9 | 115.8 | 17.6 | 30 | 3.2 | 6.2 | 155.8 | 0.1 | 946.4 | -85.1161 | 0
26.1528 | 2018-01-26 15:40 | 43126.6597 | 248.7 | 352.7 | 111 | 17.4 | 29.2 | 3.9 | 6.4 | 156 | 0.2 | 946.4 | -79.3906 | 0
26.1597 | 2018-01-26 15:50 | 43126.6667 | 222.9 | 327.6 | 104.6 | 17.2 | 29 | 4.3 | 6.9 | 155.9 | 2.8 | 946.4 | -78.1734 | 0
26.1667 | 2018-01-26 16:00 | 43126.6736 | 195.1 | 297.7 | 96.8 | 17.3 | 29.8 | 3.2 | 4.9 | 156 | 0.1 | 946.5 | -75.3167 | 0
26.1736 | 2018-01-26 16:10 | 43126.6806 | 161.5 | 253.3 | 85.8 | 17.1 | 30.7 | 2.8 | 5.4 | 155.9 | 0.1 | 946.5 | -69.2394 | 0
26.1806 | 2018-01-26 16:20 | 43126.6875 | 129.5 | 207.4 | 74.6 | 16.9 | 31.5 | 3 | 5.4 | 155.9 | 0.2 | 946.5 | -60.2406 | 0
26.1875 | 2018-01-26 16:30 | 43126.6944 | 100 | 162.5 | 62.4 | 16.6 | 32.3 | 2.5 | 4.6 | 155.9 | 0.2 | 946.5 | -52.5062 | 0
26.1944 | 2018-01-26 16:40 | 43126.7014 | 72.6 | 119.2 | 48.8 | 16.4 | 33 | 2.2 | 3.4 | 155.8 | 0.1 | 946.5 | -46.0255 | 0
26.2014 | 2018-01-26 16:50 | 43126.7083 | 46.3 | 71.5 | 34 | 16.1 | 32.3 | 2.6 | 4.1 | 155.9 | 0.1 | 946.5 | -37.5998 | 0
26.2083 | 2018-01-26 17:00 | 43126.7153 | 22.9 | 14 | 21 | 15.6 | 30.6 | 2.7 | 4.1 | 155.9 | 0.1 | 946.6 | -9.419 | 0
26.2153 | 2018-01-26 17:10 | 43126.7222 | 10.9 | 0 | 10.2 | 15.2 | 30.1 | 2.7 | 4.4 | 155.9 | 0.1 | 946.6 | -14.118 | 0
26.2222 | 2018-01-26 17:20 | 43126.7292 | 1.8 | 0 | 1.2 | 14.8 | 30.8 | 2.8 | 4.6 | 155.9 | 0.2 | 946.6 | -31.9709 | 0
26.2292 | 2018-01-26 17:30 | 43126.7361 | 0 | 0 | 0 | 14.5 | 31.7 | 2.5 | 3.9 | 155.9 | 0.1 | 946.6 | 0 | 0
26.2361 | 2018-01-26 17:40 | 43126.7431 | 0 | 0 | 0 | 14.2 | 32.7 | 2.3 | 3.1 | 155.9 | 0.1 | 946.7 | 0 | 0
26.2431 | 2018-01-26 17:50 | 43126.75 | 0 | 0 | 0 | 13.8 | 33.8 | 1.5 | 2.6 | 155.8 | 0.1 | 946.7 | 0 | 0
26.25 | 2018-01-26 18:00 | 43126.7569 | 0 | 0 | 0 | 13.3 | 35.1 | 1.4 | 2.4 | 155.8 | 0 | 946.8 | 0 | 0
26.2569 | 2018-01-26 18:10 | 43126.7639 | 0 | 0 | 0 | 13.1 | 35.6 | 1.2 | 2.4 | 155.8 | 0.1 | 946.9 | 0 | 0
26.2639 | 2018-01-26 18:20 | 43126.7708 | 0 | 0 | 0 | 12.6 | 36.5 | 1.6 | 2.4 | 155.8 | 0.2 | 946.9 | 0 | 0
26.2708 | 2018-01-26 18:30 | 43126.7778 | 0 | 0 | 0 | 12.6 | 36.5 | 0.6 | 1.9 | 155.8 | 0.1 | 946.9 | 0 | 0
26.2778 | 2018-01-26 18:40 | 43126.7847 | 0 | 0 | 0 | 12.5 | 37.3 | 0.5 | 1.4 | 155.8 | 0.1 | 947 | 0 | 0
26.2847 | 2018-01-26 18:50 | 43126.7917 | 0 | 0 | 0 | 12.2 | 37.5 | 0 | 0.7 | 155.8 | 0 | 947.1 | 0 | 0
26.2917 | 2018-01-26 19:00 | 43126.7986 | 0 | 0 | 0 | 11.7 | 38.7 | 0 | 0 | 0 | 0 | 947.2 | 0 | 0
26.2986 | 2018-01-26 19:10 | 43126.8056 | 0 | 0 | 0 | 11.6 | 39.3 | 1.2 | 1.9 | 155.7 | 0.1 | 947.3 | 0 | 0
26.3056 | 2018-01-26 19:20 | 43126.8125 | 0 | 0 | 0 | 11.9 | 39 | 0.8 | 1.6 | 155.7 | 0.1 | 947.4 | 0 | 0
26.3125 | 2018-01-26 19:30 | 43126.8194 | 0 | 0 | 0 | 12 | 39.4 | 1.2 | 1.9 | 155.7 | 0 | 947.5 | 0 | 0
26.3194 | 2018-01-26 19:40 | 43126.8264 | 0 | 0 | 0 | 11.9 | 40.2 | 0.7 | 1.9 | 155.7 | 0 | 947.5 | 0 | 0
26.3264 | 2018-01-26 19:50 | 43126.8333 | 0 | 0 | 0 | 11.8 | 40.5 | 0.2 | 1.1 | 155.7 | 0 | 947.6 | 0 | 0
26.3333 | 2018-01-26 20:00 | 43126.8403 | 0 | 0 | 0 | 11.1 | 42.8 | 0 | 1.1 | 155.7 | 0 | 947.7 | 0 | 0
26.3403 | 2018-01-26 20:10 | 43126.8472 | 0 | 0 | 0 | 10.5 | 45 | 0.1 | 1.1 | 155.7 | 0 | 947.8 | 0 | 0
26.3472 | 2018-01-26 20:20 | 43126.8542 | 0 | 0 | 0 | 10.4 | 45.2 | 0.1 | 1.1 | 155.7 | 0 | 947.9 | 0 | 0
26.3542 | 2018-01-26 20:30 | 43126.8611 | 0 | 0 | 0 | 10.2 | 46.5 | 0.5 | 1.9 | 155.7 | 0 | 947.9 | 0 | 0
26.3611 | 2018-01-26 20:40 | 43126.8681 | 0 | 0 | 0 | 10.3 | 47.7 | 0.8 | 1.9 | 155.7 | 0 | 947.9 | 0 | 0
26.3681 | 2018-01-26 20:50 | 43126.875 | 0 | 0 | 0 | 10.1 | 48.5 | 0 | 0.7 | 155.7 | 0 | 948 | 0 | 0
26.375 | 2018-01-26 21:00 | 43126.8819 | 0 | 0 | 0 | 10.1 | 51 | 0.1 | 1.1 | 155.7 | 0 | 948 | 0 | 0
26.3819 | 2018-01-26 21:10 | 43126.8889 | 0 | 0 | 0 | 10.3 | 52.9 | 0.2 | 1.1 | 155.7 | 0 | 948 | 0 | 0
26.3889 | 2018-01-26 21:20 | 43126.8958 | 0 | 0 | 0 | 10 | 53.7 | 0.3 | 1.4 | 155.7 | 0 | 948 | 0 | 0
26.3958 | 2018-01-26 21:30 | 43126.9028 | 0 | 0 | 0 | 10 | 53.9 | 0 | 0.7 | 155.7 | 0 | 948.1 | 0 | 0
26.4028 | 2018-01-26 21:40 | 43126.9097 | 0 | 0 | 0 | 9.8 | 55.1 | 0.3 | 1.1 | 155.7 | 0 | 948.2 | 0 | 0
26.4097 | 2018-01-26 21:50 | 43126.9167 | 0 | 0 | 0 | 9.5 | 55.6 | 0 | 1.1 | 155.7 | 0 | 948.2 | 0 | 0
26.4167 | 2018-01-26 22:00 | 43126.9236 | 0 | 0 | 0 | 8.9 | 57.8 | 0 | 0 | 0 | 0 | 948.2 | 0 | 0
26.4236 | 2018-01-26 22:10 | 43126.9306 | 0 | 0 | 0 | 8.8 | 58.1 | 0.1 | 1.1 | 155.7 | 0 | 948.3 | 0 | 0
26.4306 | 2018-01-26 22:20 | 43126.9375 | 0 | 0 | 0 | 8.7 | 57.2 | 0.8 | 1.6 | 155.7 | 0.1 | 948.3 | 0 | 0
26.4375 | 2018-01-26 22:30 | 43126.9444 | 0 | 0 | 0 | 8.3 | 57 | 0.1 | 1.4 | 155.7 | 0 | 948.3 | 0 | 0
26.4444 | 2018-01-26 22:40 | 43126.9514 | 0 | 0 | 0 | 8.3 | 55.8 | 0.2 | 1.4 | 155.7 | 0 | 948.3 | 0 | 0
26.4514 | 2018-01-26 22:50 | 43126.9583 | 0 | 0 | 0 | 8.3 | 54.6 | 0 | 0 | 0 | 0 | 948.3 | 0 | 0
26.4583 | 2018-01-26 23:00 | 43126.9653 | 0 | 0 | 0 | 7.9 | 56.3 | 0.1 | 1.1 | 155.7 | 0 | 948.3 | 0 | 0
26.4653 | 2018-01-26 23:10 | 43126.9722 | 0 | 0 | 0 | 8 | 56.2 | 0.6 | 1.4 | 155.7 | 0 | 948.3 | 0 | 0
26.4722 | 2018-01-26 23:20 | 43126.9792 | 0 | 0 | 0 | 8 | 55.6 | 0.2 | 1.4 | 155.7 | 0 | 948.3 | 0 | 0
26.4792 | 2018-01-26 23:30 | 43126.9861 | 0 | 0 | 0 | 8.1 | 55.7 | 0 | 0.7 | 155.7 | 0 | 948.3 | 0 | 0
26.4861 | 2018-01-26 23:40 | 43126.9931 | 0 | 0 | 0 | 8.3 | 54.1 | 0.7 | 1.6 | 155.7 | 0 | 948.3 | 0 | 0
26.4931 | 2018-01-26 23:50 | 43127 | 0 | 0 | 0 | 8.3 | 53.3 | 0.1 | 0.7 | 155.7 | 0 | 948.3 | 0 | 0
26.5 | 2018-01-27 | 43127.0069 | 0 | 0 | 0 | 8.2 | 54.1 | 0.2 | 1.6 | 155.7 | 0 | 948.3 | 0 | 0
26.5069 | 2018-01-27 00:10 | 43127.0139 | 0 | 0 | 0 | 7.5 | 56.9 | 0.6 | 1.6 | 155.7 | 0 | 948.4 | 0 | 0
26.5139 | 2018-01-27 00:20 | 43127.0208 | 0 | 0 | 0 | 7.6 | 57.1 | 0.4 | 1.4 | 155.7 | 0 | 948.4 | 0 | 0
26.5208 | 2018-01-27 00:30 | 43127.0278 | 0 | 0 | 0 | 7.8 | 56.5 | 0.1 | 0.7 | 155.7 | 0 | 948.4 | 0 | 0
26.5278 | 2018-01-27 00:40 | 43127.0347 | 0 | 0 | 0 | 7.7 | 57.7 | 0 | 0 | 0 | 0 | 948.5 | 0 | 0
26.5347 | 2018-01-27 00:50 | 43127.0417 | 0 | 0 | 0 | 7.4 | 60.5 | 0 | 0 | 0 | 0 | 948.5 | 0 | 0
26.5417 | 2018-01-27 01:00 | 43127.0486 | 0 | 0 | 0 | 7.1 | 62.1 | 0 | 0 | 0 | 0 | 948.4 | 0 | 0
26.5486 | 2018-01-27 01:10 | 43127.0556 | 0 | 0 | 0 | 7 | 63.1 | 0.2 | 1.6 | 155.7 | 0 | 948.3 | 0 | 0
26.5556 | 2018-01-27 01:20 | 43127.0625 | 0 | 0 | 0 | 7.4 | 61.6 | 0.5 | 1.6 | 155.7 | 0 | 948.3 | 0 | 0
26.5625 | 2018-01-27 01:30 | 43127.0694 | 0 | 0 | 0 | 6.9 | 63.5 | 0.6 | 1.4 | 155.7 | 0 | 948.2 | 0 | 0
26.5694 | 2018-01-27 01:40 | 43127.0764 | 0 | 0 | 0 | 6.6 | 64.9 | 0.5 | 1.4 | 155.7 | 0 | 948.2 | 0 | 0
26.5764 | 2018-01-27 01:50 | 43127.0833 | 0 | 0 | 0 | 6.3 | 65.6 | 1.3 | 2.4 | 155.7 | 0.1 | 948.1 | 0 | 0
26.5833 | 2018-01-27 02:00 | 43127.0903 | 0 | 0 | 0 | 5.8 | 67.7 | 1.5 | 2.4 | 155.7 | 0.1 | 948 | 0 | 0
26.5903 | 2018-01-27 02:10 | 43127.0972 | 0 | 0 | 0 | 6.4 | 64.6 | 1.3 | 1.9 | 155.7 | 0.1 | 948 | 0 | 0
26.5972 | 2018-01-27 02:20 | 43127.1042 | 0 | 0 | 0 | 6.8 | 62 | 1.1 | 1.4 | 155.7 | 0 | 948 | 0 | 0
26.6042 | 2018-01-27 02:30 | 43127.1111 | 0 | 0 | 0 | 7.1 | 59.9 | 1.1 | 1.6 | 155.7 | 0.1 | 948 | 0 | 0
26.6111 | 2018-01-27 02:40 | 43127.1181 | 0 | 0 | 0 | 7.1 | 59.6 | 0.6 | 1.6 | 155.7 | 0.1 | 947.9 | 0 | 0
26.6181 | 2018-01-27 02:50 | 43127.125 | 0 | 0 | 0 | 7 | 60 | 0.4 | 1.6 | 155.7 | 0 | 947.8 | 0 | 0
26.625 | 2018-01-27 03:00 | 43127.1319 | 0 | 0 | 0 | 7.1 | 60.2 | 0.6 | 1.6 | 155.7 | 0 | 947.8 | 0 | 0
26.6319 | 2018-01-27 03:10 | 43127.1389 | 0 | 0 | 0 | 7.1 | 60.3 | 0 | 1.1 | 155.7 | 0 | 947.8 | 0 | 0
26.6389 | 2018-01-27 03:20 | 43127.1458 | 0 | 0 | 0 | 6.8 | 62.5 | 0 | 0 | 0 | 0 | 947.7 | 0 | 0
26.6458 | 2018-01-27 03:30 | 43127.1528 | 0 | 0 | 0 | 6.7 | 64.1 | 0 | 0.7 | 155.7 | 0 | 947.7 | 0 | 0
26.6528 | 2018-01-27 03:40 | 43127.1597 | 0 | 0 | 0 | 6.8 | 63.5 | 0 | 1.1 | 155.7 | 0 | 947.6 | 0 | 0
26.6597 | 2018-01-27 03:50 | 43127.1667 | 0 | 0 | 0 | 6 | 67 | 0.1 | 1.1 | 155.7 | 0 | 947.5 | 0 | 0
26.6667 | 2018-01-27 04:00 | 43127.1736 | 0 | 0 | 0 | 6.2 | 66.2 | 0.2 | 1.1 | 155.7 | 0 | 947.5 | 0 | 0
26.6736 | 2018-01-27 04:10 | 43127.1806 | 0 | 0 | 0 | 6.4 | 65.2 | 0 | 0 | 0 | 0 | 947.4 | 0 | 0
26.6806 | 2018-01-27 04:20 | 43127.1875 | 0 | 0 | 0 | 5.8 | 67.6 | 0.2 | 1.1 | 155.7 | 0 | 947.4 | 0 | 0
26.6875 | 2018-01-27 04:30 | 43127.1944 | 0 | 0 | 0 | 5.9 | 67.5 | 0.3 | 1.1 | 155.7 | 0 | 947.4 | 0 | 0
26.6944 | 2018-01-27 04:40 | 43127.2014 | 0 | 0 | 0 | 5.5 | 69 | 0 | 0.7 | 155.7 | 0 | 947.4 | 0 | 0
26.7014 | 2018-01-27 04:50 | 43127.2083 | 0 | 0 | 0 | 5.5 | 69.8 | 0.8 | 1.6 | 155.7 | 0.1 | 947.5 | 0 | 0
26.7083 | 2018-01-27 05:00 | 43127.2153 | 0 | 0 | 0 | 5.2 | 71 | 0.3 | 1.6 | 155.7 | 0 | 947.6 | 0 | 0
26.7153 | 2018-01-27 05:10 | 43127.2222 | 0 | 0 | 0 | 4.7 | 72.7 | 0 | 0 | 0 | 0 | 947.6 | 0 | 0
26.7222 | 2018-01-27 05:20 | 43127.2292 | 0 | 0 | 0 | 4.2 | 75.1 | 0 | 0 | 0 | 0 | 947.6 | 0 | 0
26.7292 | 2018-01-27 05:30 | 43127.2361 | 0 | 0 | 0 | 4.5 | 74.8 | 0.3 | 1.1 | 155.7 | 0 | 947.8 | 0 | 0
26.7361 | 2018-01-27 05:40 | 43127.2431 | 0 | 0 | 0 | 4.1 | 75.6 | 0.1 | 1.1 | 155.7 | 0 | 947.8 | 0 | 0
26.7431 | 2018-01-27 05:50 | 43127.25 | 0 | 0 | 0 | 4.4 | 74.9 | 0 | 0 | 0 | 0 | 947.8 | 0 | 0
26.75 | 2018-01-27 06:00 | 43127.2569 | 0 | 0 | 0 | 4.4 | 74.6 | 0 | 0.7 | 155.7 | 0 | 947.8 | 0 | 0
26.7569 | 2018-01-27 06:10 | 43127.2639 | 0 | 0 | 0 | 4.8 | 72.8 | 0.4 | 1.1 | 155.7 | 0 | 947.8 | 0 | 0
26.7639 | 2018-01-27 06:20 | 43127.2708 | 0 | 0 | 0 | 4.7 | 71.8 | 1.3 | 2.1 | 155.7 | 0.1 | 947.8 | 0 | 0
26.7708 | 2018-01-27 06:30 | 43127.2778 | 0 | 0 | 0 | 5.1 | 67 | 0.3 | 1.6 | 155.7 | 0 | 947.8 | 0 | 0
26.7778 | 2018-01-27 06:40 | 43127.2847 | 0 | 0 | 0 | 5.2 | 66.6 | 0 | 0.4 | 155.7 | 0 | 947.9 | 0 | 0
26.7847 | 2018-01-27 06:50 | 43127.2917 | 0 | 0 | 0 | 4.9 | 67.9 | 0 | 0 | 0 | 0 | 947.9 | 0 | 0
26.7917 | 2018-01-27 07:00 | 43127.2986 | 0 | 0 | 0 | 4.6 | 69.2 | 0 | 0.9 | 155.7 | 0 | 948.1 | 0 | 0
26.7986 | 2018-01-27 07:10 | 43127.3056 | 0 | 0 | 0.7 | 4.2 | 71.5 | 0.2 | 2.6 | 116.2 | 0 | 948.1 | 42.5317 | 0
26.8056 | 2018-01-27 07:20 | 43127.3125 | 10.7 | 4.6 | 10.8 | 4.3 | 71.7 | 0.1 | 1.1 | 116.2 | 0 | 948.2 | 6.7217 | 0
26.8125 | 2018-01-27 07:30 | 43127.3194 | 26.2 | 22.4 | 23.9 | 4.9 | 68.8 | 0 | 1.1 | 116.2 | 0 | 948.3 | -6.8299 | 0
26.8194 | 2018-01-27 07:40 | 43127.3264 | 44.9 | 48.2 | 37.6 | 5.4 | 66.2 | 0 | 0 | 0 | 0 | 948.5 | -17.9404 | 0
26.8264 | 2018-01-27 07:50 | 43127.3333 | 66.7 | 80.6 | 51.4 | 5.9 | 65.3 | 0 | 0 | 0 | 0 | 948.6 | -27.3094 | 0
26.8333 | 2018-01-27 08:00 | 43127.3403 | 89.3 | 111.9 | 64.6 | 6.2 | 64 | 0 | 0 | 0 | 0 | 948.7 | -31.081 | 0
26.8403 | 2018-01-27 08:10 | 43127.3472 | 114 | 142.8 | 77.7 | 6.6 | 63.1 | 0 | 0 | 0 | 0 | 948.8 | -35.891 | 0
26.8472 | 2018-01-27 08:20 | 43127.3542 | 140.3 | 170.8 | 90.4 | 7.6 | 60 | 0 | 0 | 0 | 0 | 948.9 | -43.4786 | 0
26.8542 | 2018-01-27 08:30 | 43127.3611 | 166.3 | 199.5 | 101.7 | 8.1 | 58.9 | 0 | 0 | 0 | 0 | 949 | -47.1868 | 0
26.8611 | 2018-01-27 08:40 | 43127.3681 | 192.6 | 226.5 | 112.3 | 8.2 | 60 | 0 | 0 | 0 | 0 | 949.1 | -50.3353 | 0
26.8681 | 2018-01-27 08:50 | 43127.375 | 220.5 | 254.1 | 123.1 | 9.2 | 56.1 | 0.2 | 1.1 | 116.2 | 0 | 949.2 | -52.7774 | 0
26.875 | 2018-01-27 09:00 | 43127.3819 | 247.7 | 278.1 | 133 | 9.8 | 53.6 | 0.1 | 1.1 | 116.2 | 0 | 949.4 | -55.5273 | 0
26.8819 | 2018-01-27 09:10 | 43127.3889 | 276.9 | 303.7 | 143 | 10.6 | 50.6 | 0 | 0 | 0 | 0 | 949.4 | -58.9495 | 0
26.8889 | 2018-01-27 09:20 | 43127.3958 | 305.4 | 324.4 | 152.9 | 11 | 47.4 | 0.1 | 1.1 | 116.2 | 0 | 949.6 | -63.0176 | 0
26.8958 | 2018-01-27 09:30 | 43127.4028 | 329.6 | 337.6 | 160.8 | 11.8 | 46.6 | 0 | 0.7 | 116.2 | 0 | 949.6 | -67.2333 | 0
26.9028 | 2018-01-27 09:40 | 43127.4097 | 352.9 | 350.6 | 167.9 | 12.2 | 45.5 | 0.3 | 1.4 | 116.2 | 0 | 949.7 | -70.6471 | 0
26.9097 | 2018-01-27 09:50 | 43127.4167 | 375.4 | 365.5 | 173.6 | 12.1 | 44.3 | 1 | 1.6 | 116.2 | 0.1 | 949.8 | -72.9862 | 0
26.9167 | 2018-01-27 10:00 | 43127.4236 | 398.6 | 386 | 177.5 | 12.3 | 45.4 | 0.9 | 1.6 | 116.2 | 0 | 949.8 | -74.5652 | 0
26.9236 | 2018-01-27 10:10 | 43127.4306 | 421 | 403.5 | 181.2 | 12.8 | 45.2 | 0.8 | 1.9 | 116.2 | 0 | 949.8 | -77.3871 | 0
26.9306 | 2018-01-27 10:20 | 43127.4375 | 440.9 | 416.2 | 184.5 | 13.2 | 43.3 | 0.3 | 1.9 | 116.2 | 0 | 949.9 | -80.7159 | 0
26.9375 | 2018-01-27 10:30 | 43127.4444 | 462.2 | 434.9 | 185.7 | 13.8 | 42.5 | 0.2 | 1.4 | 116.2 | 0 | 949.9 | -84.8453 | 0
26.9444 | 2018-01-27 10:40 | 43127.4514 | 476.7 | 441.7 | 187.9 | 14.5 | 41.2 | 0.4 | 1.9 | 116.2 | 0 | 949.8 | -86.602 | 0
26.9514 | 2018-01-27 10:50 | 43127.4583 | 490.9 | 447.4 | 191.2 | 15 | 40.4 | 0.2 | 2.1 | 116.2 | 0 | 949.7 | -87.8244 | 0
26.9583 | 2018-01-27 11:00 | 43127.4653 | 502.4 | 450.2 | 195 | 15.5 | 39.8 | 1 | 2.1 | 116.2 | 0.1 | 949.6 | -87.353 | 0
26.9653 | 2018-01-27 11:10 | 43127.4722 | 510.1 | 449.8 | 197 | 15.8 | 39.3 | 0.4 | 1.9 | 116.2 | 0 | 949.6 | -87.8676 | 0
26.9722 | 2018-01-27 11:20 | 43127.4792 | 523.9 | 458.7 | 199.5 | 15.9 | 39.5 | 1 | 2.4 | 116.3 | 0.1 | 949.5 | -89.8565 | 0
26.9792 | 2018-01-27 11:30 | 43127.4861 | 529.9 | 457.3 | 202.3 | 16.2 | 39.2 | 0.5 | 2.4 | 116.2 | 0 | 949.4 | -89.6539 | 0
26.9861 | 2018-01-27 11:40 | 43127.4931 | 541.2 | 464.3 | 205.4 | 16.8 | 38.5 | 0.6 | 2.6 | 116.6 | 0.3 | 949.2 | -90.6815 | 0
26.9931 | 2018-01-27 11:50 | 43127.5 | 530.7 | 440.5 | 208.7 | 16.8 | 39.2 | 1.1 | 2.4 | 118.4 | 0.7 | 949.1 | -87.6333 | 0
27 | 2018-01-27 12:00 | 43127.5069 | 520.9 | 419.4 | 212.4 | 16.9 | 39 | 1.3 | 2.1 | 117.8 | 1.1 | 949 | -84.0006 | 0
27.0069 | 2018-01-27 12:10 | 43127.5139 | 502.2 | 384.4 | 218.8 | 17.3 | 39.1 | 0.9 | 2.6 | 118.8 | 0.6 | 948.9 | -76.8095 | 0
27.0139 | 2018-01-27 12:20 | 43127.5208 | 493.5 | 374.4 | 216.6 | 17.3 | 39 | 1.8 | 3.1 | 119.5 | 0.2 | 948.7 | -76.1296 | 0
27.0208 | 2018-01-27 12:30 | 43127.5278 | 482 | 361.6 | 213.9 | 17 | 38.3 | 1.4 | 2.6 | 119.6 | 0.1 | 948.5 | -75.5806 | 0
27.0278 | 2018-01-27 12:40 | 43127.5347 | 492.6 | 374.4 | 216.3 | 17.4 | 40 | 1.7 | 2.9 | 119.7 | 0.1 | 948.4 | -78.2642 | 0
27.0347 | 2018-01-27 12:50 | 43127.5417 | 513.6 | 409.5 | 212.7 | 17 | 41.3 | 2.1 | 3.4 | 123.9 | 1.1 | 948.2 | -87.0082 | 0
27.0417 | 2018-01-27 13:00 | 43127.5486 | 534.4 | 453.5 | 204.3 | 17.1 | 40.2 | 2.2 | 3.9 | 124.2 | 0.2 | 948.1 | -96.4897 | 0
27.0486 | 2018-01-27 13:10 | 43127.5556 | 537.9 | 482.4 | 190.9 | 17.3 | 36.2 | 2.3 | 4.4 | 124.2 | 0.1 | 947.9 | -100 | 0
27.0556 | 2018-01-27 13:20 | 43127.5625 | 528.8 | 473.6 | 193.1 | 17.4 | 32.9 | 1.8 | 3.4 | 124.2 | 0.1 | 947.8 | -100 | 0
27.0625 | 2018-01-27 13:30 | 43127.5694 | 522.4 | 475.9 | 190.8 | 17.8 | 30.9 | 2.3 | 3.9 | 124.1 | 0.2 | 947.7 | -100 | 0
27.0694 | 2018-01-27 13:40 | 43127.5764 | 502.7 | 460.7 | 188.5 | 18 | 28.9 | 1.4 | 3.1 | 123.9 | 0.2 | 947.6 | -98.1233 | 0
27.0764 | 2018-01-27 13:50 | 43127.5833 | 457.3 | 404.9 | 187.5 | 18.5 | 29.1 | 1.6 | 3.1 | 122.7 | 3.5 | 947.4 | -86.3487 | 0
27.0833 | 2018-01-27 14:00 | 43127.5903 | 426.5 | 369.2 | 186.5 | 18.2 | 31.6 | 1.7 | 3.9 | 123.6 | 0.1 | 947.3 | -79.5681 | 0
27.0903 | 2018-01-27 14:10 | 43127.5972 | 394.6 | 334.5 | 183.1 | 18 | 32.7 | 1.8 | 3.4 | 123.7 | 0.2 | 947.2 | -72.988 | 0
27.0972 | 2018-01-27 14:20 | 43127.6042 | 379.5 | 324.3 | 180.9 | 17.9 | 33.9 | 1.9 | 3.4 | 123.8 | 0.2 | 947.1 | -71.3553 | 0
27.1042 | 2018-01-27 14:30 | 43127.6111 | 381.6 | 345.5 | 177.1 | 18 | 33.4 | 1.7 | 3.1 | 123.6 | 0.1 | 947 | -77.3833 | 0
27.1111 | 2018-01-27 14:40 | 43127.6181 | 361.7 | 338.8 | 168.3 | 18.2 | 33.8 | 2.1 | 3.4 | 123.8 | 0.2 | 946.9 | -78.0391 | 0
27.1181 | 2018-01-27 14:50 | 43127.625 | 343.1 | 337.6 | 158.1 | 18 | 33.4 | 2.3 | 4.1 | 124.1 | 0.2 | 946.9 | -79.8754 | 0
27.125 | 2018-01-27 15:00 | 43127.6319 | 330.9 | 344.5 | 151.8 | 18.5 | 31.9 | 0.7 | 2.4 | 123.8 | 0.1 | 946.9 | -80.775 | 0
27.1319 | 2018-01-27 15:10 | 43127.6389 | 308 | 335.2 | 143.5 | 18.4 | 31.2 | 1.7 | 3.1 | 123.9 | 0.1 | 946.9 | -78.1052 | 0
27.1389 | 2018-01-27 15:20 | 43127.6458 | 282.9 | 323.2 | 133.9 | 18 | 30.6 | 2.3 | 3.9 | 124 | 0.3 | 946.9 | -75.4089 | 0
27.1458 | 2018-01-27 15:30 | 43127.6528 | 252.7 | 293.7 | 127.3 | 18.1 | 30.3 | 1.6 | 3.1 | 123.8 | 0.1 | 947 | -66.0736 | 0
27.1528 | 2018-01-27 15:40 | 43127.6597 | 222 | 260 | 118.1 | 18.1 | 32.4 | 2.1 | 3.9 | 123.5 | 1.6 | 946.9 | -62.3508 | 0
27.1597 | 2018-01-27 15:50 | 43127.6667 | 200.7 | 248.5 | 108.8 | 17.8 | 31.9 | 2 | 3.9 | 120.2 | 6.2 | 946.9 | -62.8614 | 0
27.1667 | 2018-01-27 16:00 | 43127.6736 | 180.2 | 237.5 | 99.5 | 17.9 | 31.9 | 1.8 | 3.4 | 119.9 | 5.3 | 946.9 | -64.6183 | 0
27.1736 | 2018-01-27 16:10 | 43127.6806 | 156.1 | 216.9 | 89.4 | 17.5 | 32.6 | 2.5 | 4.1 | 118.8 | 5.5 | 946.9 | -63.0488 | 0
27.1806 | 2018-01-27 16:20 | 43127.6875 | 125.1 | 181.9 | 75.1 | 17.4 | 33 | 2.2 | 3.6 | 120.1 | 5 | 947 | -57.7358 | 0
27.1875 | 2018-01-27 16:30 | 43127.6944 | 102.7 | 162.5 | 63.8 | 17.3 | 33.4 | 1.8 | 3.1 | 38.3 | 52.4 | 947 | -55.5934 | 0
27.1944 | 2018-01-27 16:40 | 43127.7014 | 78.7 | 130.9 | 51.6 | 17 | 33.5 | 2.1 | 3.1 | 11.8 | 0.2 | 947 | -52.8449 | 0
27.2014 | 2018-01-27 16:50 | 43127.7083 | 51.4 | 73.7 | 37.9 | 16.7 | 35 | 1.8 | 2.9 | 11.8 | 0 | 947 | -42.5504 | 0
27.2083 | 2018-01-27 17:00 | 43127.7153 | 25.3 | 8.2 | 23.1 | 16.2 | 36.3 | 1.6 | 2.4 | 11.7 | 0.1 | 947.1 | -17.8527 | 0
27.2153 | 2018-01-27 17:10 | 43127.7222 | 12 | 0 | 10.8 | 15.7 | 38 | 1.2 | 1.9 | 11.8 | 0 | 947 | -22.7335 | 0
27.2222 | 2018-01-27 17:20 | 43127.7292 | 1.3 | 0 | 0 | 15.2 | 39.3 | 0.5 | 1.6 | 11.8 | 0 | 947.1 | -59.7301 | 0
27.2292 | 2018-01-27 17:30 | 43127.7361 | 0 | 0 | 0 | 14.6 | 40.6 | 0.8 | 1.9 | 11.8 | 0.1 | 947.2 | 0 | 0
27.2361 | 2018-01-27 17:40 | 43127.7431 | 0 | 0 | 0 | 14.4 | 41.2 | 0.4 | 1.4 | 11.8 | 0.1 | 947.2 | 0 | 0
27.2431 | 2018-01-27 17:50 | 43127.75 | 0 | 0 | 0 | 14.1 | 42 | 0 | 0.7 | 11.8 | 0 | 947.3 | 0 | 0
27.25 | 2018-01-27 18:00 | 43127.7569 | 0 | 0 | 0 | 13.8 | 43.2 | 0.3 | 0.7 | 11.8 | 0 | 947.5 | 0 | 0
27.2569 | 2018-01-27 18:10 | 43127.7639 | 0 | 0 | 0 | 13.6 | 44 | 0.6 | 1.1 | 11.8 | 0.1 | 947.6 | 0 | 0
27.2639 | 2018-01-27 18:20 | 43127.7708 | 0 | 0 | 0 | 13.7 | 43.4 | 1.3 | 1.9 | 11.8 | 0.1 | 947.7 | 0 | 0
27.2708 | 2018-01-27 18:30 | 43127.7778 | 0 | 0 | 0 | 13.6 | 43.5 | 1.4 | 2.1 | 11.8 | 0.1 | 947.7 | 0 | 0
27.2778 | 2018-01-27 18:40 | 43127.7847 | 0 | 0 | 0 | 13.4 | 43.8 | 1.4 | 2.4 | 11.8 | 0.1 | 947.8 | 0 | 0
27.2847 | 2018-01-27 18:50 | 43127.7917 | 0 | 0 | 0 | 13.1 | 44.1 | 1.8 | 2.1 | 11.8 | 0.1 | 947.8 | 0 | 0
27.2917 | 2018-01-27 19:00 | 43127.7986 | 0 | 0 | 0 | 12.8 | 44.1 | 1.9 | 2.4 | 11.8 | 0.1 | 947.9 | 0 | 0
27.2986 | 2018-01-27 19:10 | 43127.8056 | 0 | 0 | 0 | 12.7 | 43.1 | 1.9 | 2.1 | 11.8 | 0.1 | 948 | 0 | 0
27.3056 | 2018-01-27 19:20 | 43127.8125 | 0 | 0 | 0 | 11.8 | 48 | 1.4 | 2.4 | 11.8 | 0.1 | 948.1 | 0 | 0
27.3125 | 2018-01-27 19:30 | 43127.8194 | 0 | 0 | 0 | 11.3 | 49.1 | 0.9 | 1.6 | 11.8 | 0.1 | 948.2 | 0 | 0
27.3194 | 2018-01-27 19:40 | 43127.8264 | 0 | 0 | 0 | 11 | 49.4 | 1.4 | 1.9 | 11.8 | 0.1 | 948.2 | 0 | 0
27.3264 | 2018-01-27 19:50 | 43127.8333 | 0 | 0 | 0 | 10.5 | 50.3 | 0.6 | 1.9 | 11.8 | 0.1 | 948.3 | 0 | 0
27.3333 | 2018-01-27 20:00 | 43127.8403 | 0 | 0 | 0 | 10.8 | 49.1 | 0.2 | 0.7 | 11.8 | 0 | 948.4 | 0 | 0
27.3403 | 2018-01-27 20:10 | 43127.8472 | 0 | 0 | 0 | 10 | 52.5 | 0.2 | 0.7 | 11.8 | 0 | 948.5 | 0 | 0
27.3472 | 2018-01-27 20:20 | 43127.8542 | 0 | 0 | 0 | 9.9 | 52.3 | 0.2 | 0.7 | 11.8 | 0 | 948.5 | 0 | 0
27.3542 | 2018-01-27 20:30 | 43127.8611 | 0 | 0 | 0 | 9.6 | 53.8 | 0.2 | 0.7 | 11.8 | 0 | 948.6 | 0 | 0
27.3611 | 2018-01-27 20:40 | 43127.8681 | 0 | 0 | 0 | 9.6 | 54.6 | 0 | 0.7 | 11.8 | 0 | 948.7 | 0 | 0
27.3681 | 2018-01-27 20:50 | 43127.875 | 0 | 0 | 0 | 9.7 | 54 | 0.6 | 1.4 | 11.8 | 0.1 | 948.7 | 0 | 0
27.375 | 2018-01-27 21:00 | 43127.8819 | 0 | 0 | 0 | 9.8 | 53.2 | 0.1 | 1.1 | 11.8 | 0 | 948.7 | 0 | 0
27.3819 | 2018-01-27 21:10 | 43127.8889 | 0 | 0 | 0 | 9.7 | 53.9 | 0.1 | 1.1 | 11.8 | 0 | 948.7 | 0 | 0
27.3889 | 2018-01-27 21:20 | 43127.8958 | 0 | 0 | 0 | 9.8 | 53.4 | 0.1 | 1.1 | 11.8 | 0 | 948.8 | 0 | 0
27.3958 | 2018-01-27 21:30 | 43127.9028 | 0 | 0 | 0 | 9.7 | 54 | 0 | 0 | 0 | 0 | 948.8 | 0 | 0
27.4028 | 2018-01-27 21:40 | 43127.9097 | 0 | 0 | 0 | 9.5 | 55.8 | 0 | 0 | 0 | 0 | 948.8 | 0 | 0
27.4097 | 2018-01-27 21:50 | 43127.9167 | 0 | 0 | 0 | 9.4 | 56.1 | 0.2 | 1.1 | 11.8 | 0 | 948.8 | 0 | 0
27.4167 | 2018-01-27 22:00 | 43127.9236 | 0 | 0 | 0 | 9.4 | 56.3 | 0 | 0.7 | 11.8 | 0 | 948.8 | 0 | 0
27.4236 | 2018-01-27 22:10 | 43127.9306 | 0 | 0 | 0 | 8.7 | 58.3 | 0 | 0 | 0 | 0 | 948.9 | 0 | 0
27.4306 | 2018-01-27 22:20 | 43127.9375 | 0 | 0 | 0 | 8.6 | 58.7 | 0 | 0 | 0 | 0 | 948.9 | 0 | 0
27.4375 | 2018-01-27 22:30 | 43127.9444 | 0 | 0 | 0 | 8.6 | 57.5 | 0 | 0 | 0 | 0 | 948.9 | 0 | 0
27.4444 | 2018-01-27 22:40 | 43127.9514 | 0 | 0 | 0 | 8.5 | 58.1 | 0 | 0 | 0 | 0 | 948.9 | 0 | 0
27.4514 | 2018-01-27 22:50 | 43127.9583 | 0 | 0 | 0 | 8.5 | 57.9 | 0 | 0 | 0 | 0 | 948.9 | 0 | 0
27.4583 | 2018-01-27 23:00 | 43127.9653 | 0 | 0 | 0 | 8.3 | 58.8 | 0 | 0 | 0 | 0 | 948.9 | 0 | 0
27.4653 | 2018-01-27 23:10 | 43127.9722 | 0 | 0 | 0 | 8.2 | 59.4 | 0 | 0 | 0 | 0 | 949 | 0 | 0
27.4722 | 2018-01-27 23:20 | 43127.9792 | 0 | 0 | 0 | 7.8 | 61.1 | 0 | 0 | 0 | 0 | 948.9 | 0 | 0
27.4792 | 2018-01-27 23:30 | 43127.9861 | 0 | 0 | 0 | 7.8 | 61.7 | 0 | 0 | 0 | 0 | 949 | 0 | 0
27.4861 | 2018-01-27 23:40 | 43127.9931 | 0 | 0 | 0 | 8.3 | 61.8 | 1.3 | 2.1 | 11.8 | 0.2 | 949.1 | 0 | 0
27.4931 | 2018-01-27 23:50 | 43128 | 0 | 0 | 0 | 8.3 | 62 | 0.8 | 1.9 | 11.8 | 0.1 | 949 | 0 | 0
27.5 | 2018-01-28 | 43128.0069 | 0 | 0 | 0 | 7.9 | 62.2 | 0.4 | 1.4 | 11.8 | 0 | 949 | 0 | 0
27.5069 | 2018-01-28 00:10 | 43128.0139 | 0 | 0 | 0 | 8.3 | 60.3 | 0.4 | 1.4 | 11.8 | 0.1 | 948.9 | 0 | 0
27.5139 | 2018-01-28 00:20 | 43128.0208 | 0 | 0 | 0 | 7.9 | 60.5 | 0.1 | 1.1 | 11.8 | 0 | 948.8 | 0 | 0
27.5208 | 2018-01-28 00:30 | 43128.0278 | 0 | 0 | 0 | 7.7 | 61.2 | 0 | 0 | 0 | 0 | 948.7 | 0 | 0
27.5278 | 2018-01-28 00:40 | 43128.0347 | 0 | 0 | 0 | 7.2 | 63.3 | 0 | 0 | 0 | 0 | 948.6 | 0 | 0
27.5347 | 2018-01-28 00:50 | 43128.0417 | 0 | 0 | 0 | 7.1 | 64.3 | 0.4 | 1.4 | 11.8 | 0.1 | 948.6 | 0 | 0
27.5417 | 2018-01-28 01:00 | 43128.0486 | 0 | 0 | 0 | 7.4 | 62 | 1 | 1.6 | 11.8 | 0.2 | 948.6 | 0 | 0
27.5486 | 2018-01-28 01:10 | 43128.0556 | 0 | 0 | 0 | 7.5 | 60.4 | 0.7 | 1.6 | 11.8 | 0.1 | 948.6 | 0 | 0
27.5556 | 2018-01-28 01:20 | 43128.0625 | 0 | 0 | 0 | 7.4 | 61.2 | 0.9 | 1.9 | 11.8 | 0.1 | 948.5 | 0 | 0
27.5625 | 2018-01-28 01:30 | 43128.0694 | 0 | 0 | 0 | 7.1 | 62.3 | 0.1 | 1.1 | 11.8 | 0 | 948.5 | 0 | 0
27.5694 | 2018-01-28 01:40 | 43128.0764 | 0 | 0 | 0 | 6.9 | 63.3 | 1 | 1.6 | 11.8 | 0.2 | 948.5 | 0 | 0
27.5764 | 2018-01-28 01:50 | 43128.0833 | 0 | 0 | 0 | 6.6 | 65 | 1.6 | 2.4 | 11.8 | 0.2 | 948.5 | 0 | 0
27.5833 | 2018-01-28 02:00 | 43128.0903 | 0 | 0 | 0 | 6.2 | 67.3 | 1.8 | 2.6 | 11.8 | 0.2 | 948.5 | 0 | 0
27.5903 | 2018-01-28 02:10 | 43128.0972 | 0 | 0 | 0 | 6.5 | 66.3 | 1.3 | 2.4 | 11.8 | 0.2 | 948.4 | 0 | 0
27.5972 | 2018-01-28 02:20 | 43128.1042 | 0 | 0 | 0 | 7 | 64.1 | 0.5 | 1.4 | 11.8 | 0.1 | 948.5 | 0 | 0
27.6042 | 2018-01-28 02:30 | 43128.1111 | 0 | 0 | 0 | 7.1 | 62.8 | 0.2 | 1.1 | 11.8 | 0 | 948.4 | 0 | 0
27.6111 | 2018-01-28 02:40 | 43128.1181 | 0 | 0 | 0 | 6.7 | 64.5 | 0.2 | 1.1 | 11.8 | 0 | 948.3 | 0 | 0
27.6181 | 2018-01-28 02:50 | 43128.125 | 0 | 0 | 0 | 6.7 | 63.4 | 1.1 | 1.6 | 11.8 | 0.2 | 948.1 | 0 | 0
27.625 | 2018-01-28 03:00 | 43128.1319 | 0 | 0 | 0 | 6.7 | 61.6 | 1.3 | 1.6 | 11.8 | 0.2 | 948.1 | 0 | 0
27.6319 | 2018-01-28 03:10 | 43128.1389 | 0 | 0 | 0 | 7 | 60.2 | 1 | 1.9 | 11.8 | 0.1 | 948.1 | 0 | 0
27.6389 | 2018-01-28 03:20 | 43128.1458 | 0 | 0 | 0 | 7.4 | 58.3 | 0.2 | 1.1 | 11.8 | 0 | 948 | 0 | 0
27.6458 | 2018-01-28 03:30 | 43128.1528 | 0 | 0 | 0 | 7.4 | 58.2 | 0.1 | 0.7 | 11.8 | 0 | 948 | 0 | 0
27.6528 | 2018-01-28 03:40 | 43128.1597 | 0 | 0 | 0 | 7.2 | 59.4 | 0 | 0 | 0 | 0 | 947.8 | 0 | 0
27.6597 | 2018-01-28 03:50 | 43128.1667 | 0 | 0 | 0 | 5.9 | 64.8 | 0 | 0.7 | 11.8 | 0 | 947.8 | 0 | 0
27.6667 | 2018-01-28 04:00 | 43128.1736 | 0 | 0 | 0 | 5.6 | 66.4 | 0.3 | 1.1 | 11.8 | 0 | 947.9 | 0 | 0
27.6736 | 2018-01-28 04:10 | 43128.1806 | 0 | 0 | 0 | 5 | 69 | 0 | 0 | 0 | 0 | 948.1 | 0 | 0
27.6806 | 2018-01-28 04:20 | 43128.1875 | 0 | 0 | 0 | 4.8 | 70 | 0 | 0 | 0 | 0 | 948.1 | 0 | 0
27.6875 | 2018-01-28 04:30 | 43128.1944 | 0 | 0 | 0 | 4.7 | 70.5 | 0 | 0.7 | 11.8 | 0 | 948.1 | 0 | 0
27.6944 | 2018-01-28 04:40 | 43128.2014 | 0 | 0 | 0 | 4.4 | 71.8 | 0.1 | 0.7 | 11.8 | 0 | 948.1 | 0 | 0
27.7014 | 2018-01-28 04:50 | 43128.2083 | 0 | 0 | 0 | 4.8 | 70.3 | 0 | 0 | 0 | 0 | 948 | 0 | 0
27.7083 | 2018-01-28 05:00 | 43128.2153 | 0 | 0 | 0 | 4.6 | 71.2 | 0 | 0 | 0 | 0 | 948.1 | 0 | 0
27.7153 | 2018-01-28 05:10 | 43128.2222 | 0 | 0 | 0 | 4.8 | 70 | 0.2 | 1.6 | 11.8 | 0 | 948.1 | 0 | 0
27.7222 | 2018-01-28 05:20 | 43128.2292 | 0 | 0 | 0 | 5.2 | 68.4 | 0.2 | 1.1 | 11.8 | 0 | 948.1 | 0 | 0
27.7292 | 2018-01-28 05:30 | 43128.2361 | 0 | 0 | 0 | 5.2 | 66.8 | 1.2 | 1.6 | 11.8 | 0.1 | 948.2 | 0 | 0
27.7361 | 2018-01-28 05:40 | 43128.2431 | 0 | 0 | 0 | 5.2 | 65.3 | 1.1 | 1.6 | 11.8 | 0.1 | 948.2 | 0 | 0
27.7431 | 2018-01-28 05:50 | 43128.25 | 0 | 0 | 0 | 5.2 | 65.5 | 1.1 | 1.6 | 11.8 | 0.1 | 948.2 | 0 | 0
27.75 | 2018-01-28 06:00 | 43128.2569 | 0 | 0 | 0 | 5.5 | 63.7 | 1.1 | 1.6 | 11.8 | 0.1 | 948.3 | 0 | 0
27.7569 | 2018-01-28 06:10 | 43128.2639 | 0 | 0 | 0 | 5.5 | 63.5 | 1.4 | 2.4 | 11.8 | 0.1 | 948.5 | 0 | 0
27.7639 | 2018-01-28 06:20 | 43128.2708 | 0 | 0 | 0 | 5.8 | 62 | 1.6 | 2.1 | 11.8 | 0.1 | 948.7 | 0 | 0
27.7708 | 2018-01-28 06:30 | 43128.2778 | 0 | 0 | 0 | 6.1 | 59.8 | 0.7 | 1.6 | 11.8 | 0.1 | 948.6 | 0 | 0
27.7778 | 2018-01-28 06:40 | 43128.2847 | 0 | 0 | 0 | 6.2 | 58.9 | 0.3 | 1.4 | 11.8 | 0 | 948.7 | 0 | 0
27.7847 | 2018-01-28 06:50 | 43128.2917 | 0 | 0 | 0 | 6.5 | 56.9 | 1 | 1.6 | 11.8 | 0.1 | 948.8 | 0 | 0
27.7917 | 2018-01-28 07:00 | 43128.2986 | 0 | 0 | 0 | 6.4 | 57.7 | 0.4 | 1.4 | 11.8 | 0 | 948.8 | 0 | 0
27.7986 | 2018-01-28 07:10 | 43128.3056 | 1.8 | 0 | 2.2 | 6.4 | 57.9 | 1 | 1.6 | 11.8 | 0.2 | 948.8 | 21.9932 | 0
27.8056 | 2018-01-28 07:20 | 43128.3125 | 12.8 | 0 | 12.9 | 6.6 | 56.8 | 1.5 | 2.1 | 11.8 | 0.1 | 948.9 | 2.0389 | 0
27.8125 | 2018-01-28 07:30 | 43128.3194 | 33.5 | 18.5 | 31.1 | 7.4 | 53.5 | 0.8 | 1.9 | 11.8 | 0.1 | 949.1 | -11.2341 | 0
27.8194 | 2018-01-28 07:40 | 43128.3264 | 53.2 | 49 | 45.2 | 7.6 | 53 | 0.5 | 1.9 | 12 | 1.2 | 949.2 | -22.1161 | 0
27.8264 | 2018-01-28 07:50 | 43128.3333 | 75 | 89.2 | 58 | 8 | 52.1 | 1 | 1.9 | 28.8 | 12.7 | 949.3 | -28.8703 | 0
27.8333 | 2018-01-28 08:00 | 43128.3403 | 101.9 | 128.1 | 72.8 | 8.3 | 52.1 | 1 | 1.6 | 40.9 | 0.1 | 949.4 | -38.1705 | 0
27.8403 | 2018-01-28 08:10 | 43128.3472 | 111.6 | 112.3 | 82.5 | 8.7 | 52 | 0.2 | 1.1 | 41.2 | 0.1 | 949.6 | -29.3222 | 0
27.8472 | 2018-01-28 08:20 | 43128.3542 | 142.5 | 164.3 | 91.1 | 9.5 | 53.8 | 0.8 | 1.6 | 41.5 | 0.1 | 949.7 | -54.1704 | 0
27.8542 | 2018-01-28 08:30 | 43128.3611 | 172.8 | 177.2 | 114.2 | 9 | 56.8 | 1.3 | 2.1 | 41.4 | 0.3 | 949.8 | -44.4886 | 0
27.8611 | 2018-01-28 08:40 | 43128.3681 | 225.3 | 221.5 | 145.2 | 7.7 | 62.2 | 0.7 | 1.9 | 41.2 | 0.1 | 950.1 | -52.2574 | 0
27.8681 | 2018-01-28 08:50 | 43128.375 | 153.5 | 111.2 | 110.3 | 9.1 | 55.3 | 0.1 | 1.1 | 41.6 | 0 | 950.2 | -23.808 | 0
27.875 | 2018-01-28 09:00 | 43128.3819 | 206.7 | 187.6 | 127.4 | 9.1 | 55.4 | 0 | 0.7 | 41.6 | 0 | 950.5 | -41.2938 | 0
27.8819 | 2018-01-28 09:10 | 43128.3889 | 278.2 | 273.1 | 155.4 | 10.4 | 52.2 | 0 | 0 | 0 | 0 | 950.6 | -57.0629 | 0
27.8889 | 2018-01-28 09:20 | 43128.3958 | 292.7 | 294.2 | 152.7 | 10.7 | 51 | 0 | 0 | 0 | 0 | 950.7 | -58.9771 | 0
27.8958 | 2018-01-28 09:30 | 43128.4028 | 326.2 | 334.3 | 157.1 | 11.5 | 48.4 | 0 | 0.4 | 42.9 | 0 | 950.8 | -68.521 | 0
27.9028 | 2018-01-28 09:40 | 43128.4097 | 359.8 | 367.6 | 163.8 | 12.5 | 45.6 | 0.1 | 1.1 | 43.6 | 0 | 950.9 | -75.783 | 0
27.9097 | 2018-01-28 09:50 | 43128.4167 | 384.1 | 385.7 | 169.1 | 12.6 | 44.3 | 0.4 | 1.4 | 43.7 | 0.1 | 951.1 | -78.5032 | 0
27.9167 | 2018-01-28 10:00 | 43128.4236 | 404 | 400.2 | 172.5 | 13.6 | 42.3 | 0.4 | 1.6 | 43.8 | 0.1 | 951.1 | -79.0409 | 0
27.9236 | 2018-01-28 10:10 | 43128.4306 | 423.8 | 413 | 175.5 | 13.9 | 42.2 | 0.6 | 1.9 | 43.8 | 0.1 | 951.1 | -81.9082 | 0
27.9306 | 2018-01-28 10:20 | 43128.4375 | 432.9 | 405.9 | 179.9 | 14.2 | 41.2 | 0.6 | 1.6 | 43.8 | 0.1 | 951.2 | -81.4982 | 0
27.9375 | 2018-01-28 10:30 | 43128.4444 | 453.2 | 418 | 184.6 | 14.6 | 39.5 | 0 | 1.9 | 44 | 0 | 951.2 | -83.9221 | 0
27.9444 | 2018-01-28 10:40 | 43128.4514 | 471.1 | 429 | 187.6 | 15.1 | 39 | 0.2 | 1.4 | 44.1 | 0 | 951.2 | -86.5873 | 0
27.9514 | 2018-01-28 10:50 | 43128.4583 | 489.4 | 443 | 189.4 | 15.7 | 38.2 | 0.1 | 1.1 | 44.2 | 0 | 951.1 | -89.6693 | 0
27.9583 | 2018-01-28 11:00 | 43128.4653 | 510.3 | 460 | 191.8 | 15.5 | 38.5 | 0.3 | 1.9 | 44.1 | 0 | 951.1 | -93.7716 | 0
27.9653 | 2018-01-28 11:10 | 43128.4722 | 528.9 | 475.5 | 194.1 | 16.2 | 36.7 | 0.6 | 1.9 | 44.1 | 0.1 | 951 | -96.1526 | 0
27.9722 | 2018-01-28 11:20 | 43128.4792 | 530.4 | 467.9 | 195.6 | 16 | 36.6 | 1.3 | 2.1 | 44 | 0.1 | 950.9 | -95.0222 | 0
27.9792 | 2018-01-28 11:30 | 43128.4861 | 525.2 | 449.6 | 199.4 | 16.4 | 36.3 | 0.8 | 2.6 | 44 | 0.1 | 950.9 | -91.2568 | 0
27.9861 | 2018-01-28 11:40 | 43128.4931 | 548 | 471.6 | 202.5 | 16.7 | 34.5 | 1.5 | 2.4 | 43.9 | 0.1 | 950.8 | -96.1632 | 0
27.9931 | 2018-01-28 11:50 | 43128.5 | 547.3 | 463.5 | 204.6 | 16.8 | 34.2 | 1.6 | 2.9 | 43.8 | 0.1 | 950.7 | -95.3767 | 0
28 | 2018-01-28 12:00 | 43128.5069 | 554.8 | 471 | 204.9 | 17.1 | 33.6 | 1 | 2.4 | 43.8 | 0.1 | 950.6 | -96.6821 | 0
28.0069 | 2018-01-28 12:10 | 43128.5139 | 534.3 | 441.5 | 205.2 | 17.1 | 33.6 | 1.7 | 2.6 | 43.8 | 0.2 | 950.5 | -90.9915 | 0
28.0139 | 2018-01-28 12:20 | 43128.5208 | 523.1 | 422.6 | 207.9 | 17.4 | 32.8 | 1.3 | 2.4 | 43.9 | 0.1 | 950.3 | -87.262 | 0
28.0208 | 2018-01-28 12:30 | 43128.5278 | 502.7 | 388.4 | 213.2 | 17.8 | 33.6 | 0.6 | 1.9 | 43.9 | 0.1 | 950.2 | -80.9037 | 0
28.0278 | 2018-01-28 12:40 | 43128.5347 | 506.5 | 399.6 | 210 | 17.7 | 34.2 | 2.2 | 3.1 | 43.9 | 0.1 | 950.1 | -83.271 | 0
28.0347 | 2018-01-28 12:50 | 43128.5417 | 515.2 | 417 | 207.7 | 17.9 | 33 | 1.5 | 3.1 | 43.8 | 0.1 | 950 | -87.3431 | 0
28.0417 | 2018-01-28 13:00 | 43128.5486 | 516.4 | 428.1 | 203.6 | 18.1 | 32 | 1.9 | 2.9 | 43.9 | 0.1 | 949.9 | -89.8793 | 0
28.0486 | 2018-01-28 13:10 | 43128.5556 | 519.7 | 445 | 198.5 | 18.2 | 30.8 | 1.3 | 2.9 | 44 | 0.1 | 949.7 | -93.3931 | 0
28.0556 | 2018-01-28 13:20 | 43128.5625 | 507.3 | 439.5 | 194.7 | 18.4 | 28.8 | 1.4 | 2.6 | 44 | 0 | 949.6 | -92.2838 | 0
28.0625 | 2018-01-28 13:30 | 43128.5694 | 489.8 | 424.6 | 193.2 | 18.5 | 30 | 1.1 | 2.4 | 44 | 0.1 | 949.4 | -88.8773 | 0
28.0694 | 2018-01-28 13:40 | 43128.5764 | 499.7 | 453.1 | 189.2 | 19.1 | 28.9 | 1.1 | 2.9 | 44.2 | 0.1 | 949.3 | -95.4855 | 0
28.0764 | 2018-01-28 13:50 | 43128.5833 | 479.8 | 444.9 | 181.3 | 18.9 | 27.9 | 1.3 | 2.9 | 44.2 | 0.1 | 949.2 | -94.913 | 0
28.0833 | 2018-01-28 14:00 | 43128.5903 | 466.9 | 443.3 | 177.7 | 19 | 26.7 | 1.2 | 2.9 | 44.2 | 0.1 | 949 | -93.6891 | 0
28.0903 | 2018-01-28 14:10 | 43128.5972 | 448.5 | 432.2 | 174.1 | 19.1 | 26.3 | 0.6 | 2.6 | 44.2 | 0.1 | 948.9 | -92.6695 | 0
28.0972 | 2018-01-28 14:20 | 43128.6042 | 419.7 | 405.1 | 170.4 | 19.1 | 25.9 | 1.3 | 2.1 | 44.2 | 0.1 | 948.9 | -87.866 | 0
28.1042 | 2018-01-28 14:30 | 43128.6111 | 401.1 | 398.1 | 165.2 | 19.3 | 26.2 | 1 | 2.6 | 44.3 | 0.1 | 948.7 | -85.9523 | 0
28.1111 | 2018-01-28 14:40 | 43128.6181 | 389.7 | 402.7 | 158.9 | 18.9 | 26.4 | 1.9 | 3.6 | 44.1 | 0 | 948.7 | -90.7553 | 0
28.1181 | 2018-01-28 14:50 | 43128.625 | 374.1 | 402.1 | 154.4 | 18.8 | 26.3 | 1.6 | 2.6 | 44.2 | 0.1 | 948.6 | -89.5249 | 0
28.125 | 2018-01-28 15:00 | 43128.6319 | 352.2 | 389.4 | 150.4 | 18.9 | 26.5 | 1.6 | 3.1 | 44.2 | 0 | 948.6 | -85.5639 | 0
28.1319 | 2018-01-28 15:10 | 43128.6389 | 316.4 | 354.3 | 143.2 | 19 | 27.1 | 2.3 | 3.9 | 44 | 0.1 | 948.6 | -76.8332 | 0
28.1389 | 2018-01-28 15:20 | 43128.6458 | 281.1 | 316.3 | 135.3 | 18.6 | 27.7 | 2.2 | 3.6 | 43.8 | 0.1 | 948.5 | -69.9206 | 0
28.1458 | 2018-01-28 15:30 | 43128.6528 | 258.3 | 302 | 128.5 | 18.9 | 27.1 | 1.4 | 3.4 | 43.8 | 0.1 | 948.4 | -66.5017 | 0
28.1528 | 2018-01-28 15:40 | 43128.6597 | 222.9 | 265 | 117.6 | 18.7 | 27.4 | 2.2 | 3.4 | 43.7 | 0.1 | 948.4 | -58.0231 | 0
28.1597 | 2018-01-28 15:50 | 43128.6667 | 202.2 | 251.4 | 110.4 | 18.6 | 26.7 | 0.8 | 2.6 | 43.6 | 0 | 948.4 | -55.8358 | 0
28.1667 | 2018-01-28 16:00 | 43128.6736 | 180.4 | 234.4 | 101.2 | 19 | 27.2 | 1.1 | 2.6 | 43.7 | 0.1 | 948.3 | -58.1499 | 0
28.1736 | 2018-01-28 16:10 | 43128.6806 | 150.7 | 199.8 | 89.4 | 18.6 | 27 | 1.8 | 2.6 | 43.5 | 0.1 | 948.4 | -53.6776 | 0
28.1806 | 2018-01-28 16:20 | 43128.6875 | 119.3 | 157.7 | 76.5 | 18.4 | 26.4 | 1.2 | 2.4 | 43.4 | 0.1 | 948.4 | -44.0025 | 0
28.1875 | 2018-01-28 16:30 | 43128.6944 | 90.3 | 113.2 | 63.2 | 18.2 | 28.5 | 0.7 | 1.9 | 43.3 | 0.1 | 948.4 | -35.8083 | 0
28.1944 | 2018-01-28 16:40 | 43128.7014 | 61.2 | 62.9 | 48 | 17.8 | 30.2 | 0.5 | 1.6 | 43.1 | 0.1 | 948.4 | -24.5474 | 0
28.2014 | 2018-01-28 16:50 | 43128.7083 | 41.3 | 36.2 | 34.6 | 17.4 | 31.2 | 1.4 | 2.4 | 42.9 | 0 | 948.4 | -19.8498 | 0
28.2083 | 2018-01-28 17:00 | 43128.7153 | 23.9 | 3.6 | 22.5 | 16.9 | 34.9 | 1.8 | 3.1 | 42.7 | 0.1 | 948.4 | -12.3489 | 0
28.2153 | 2018-01-28 17:10 | 43128.7222 | 11.6 | 0 | 10.9 | 16.3 | 38 | 1.8 | 2.9 | 42.5 | 0 | 948.4 | -12.4965 | 0
28.2222 | 2018-01-28 17:20 | 43128.7292 | 1.9 | 0 | 1 | 15.8 | 39.7 | 1.8 | 2.6 | 42.4 | 0.1 | 948.4 | -36.2909 | 0
28.2292 | 2018-01-28 17:30 | 43128.7361 | 0 | 0 | 0 | 15.3 | 41.1 | 1.7 | 2.6 | 42.2 | 0.1 | 948.4 | 0 | 0
28.2361 | 2018-01-28 17:40 | 43128.7431 | 0 | 0 | 0 | 14.9 | 42.1 | 2 | 3.1 | 42.1 | 0.1 | 948.5 | 0 | 0
28.2431 | 2018-01-28 17:50 | 43128.75 | 0 | 0 | 0 | 14.7 | 42.9 | 2.2 | 3.4 | 42 | 0.1 | 948.5 | 0 | 0
28.25 | 2018-01-28 18:00 | 43128.7569 | 0 | 0 | 0 | 14.5 | 43.6 | 2.2 | 3.4 | 42 | 0.1 | 948.6 | 0 | 0
28.2569 | 2018-01-28 18:10 | 43128.7639 | 0 | 0 | 0 | 14.2 | 44.4 | 2.2 | 2.6 | 41.9 | 0.2 | 948.6 | 0 | 0
28.2639 | 2018-01-28 18:20 | 43128.7708 | 0 | 0 | 0 | 14 | 45 | 2 | 2.6 | 41.8 | 0.2 | 948.8 | 0 | 0
28.2708 | 2018-01-28 18:30 | 43128.7778 | 0 | 0 | 0 | 13.8 | 45.2 | 1.4 | 2.4 | 41.8 | 0 | 948.8 | 0 | 0
28.2778 | 2018-01-28 18:40 | 43128.7847 | 0 | 0 | 0 | 13.5 | 46.2 | 1.1 | 2.1 | 41.7 | 0.1 | 948.9 | 0 | 0
28.2847 | 2018-01-28 18:50 | 43128.7917 | 0 | 0 | 0 | 13.3 | 46.4 | 1.2 | 2.1 | 41.6 | 0.1 | 949 | 0 | 0
28.2917 | 2018-01-28 19:00 | 43128.7986 | 0 | 0 | 0 | 13.4 | 46 | 1.5 | 2.6 | 41.6 | 0.1 | 949 | 0 | 0
28.2986 | 2018-01-28 19:10 | 43128.8056 | 0 | 0 | 0 | 13.2 | 46.4 | 1.3 | 1.9 | 41.6 | 0 | 949 | 0 | 0
28.3056 | 2018-01-28 19:20 | 43128.8125 | 0 | 0 | 0 | 13.2 | 45.5 | 1.4 | 2.4 | 41.6 | 0.1 | 949.1 | 0 | 0
28.3125 | 2018-01-28 19:30 | 43128.8194 | 0 | 0 | 0 | 13.2 | 45.3 | 1.1 | 1.9 | 41.6 | 0.1 | 949.1 | 0 | 0
28.3194 | 2018-01-28 19:40 | 43128.8264 | 0 | 0 | 0 | 12.4 | 47.8 | 0.8 | 2.6 | 41.3 | 0.1 | 949.2 | 0 | 0
28.3264 | 2018-01-28 19:50 | 43128.8333 | 0 | 0 | 0 | 11.8 | 50 | 0.5 | 1.9 | 41.3 | 0.1 | 949.4 | 0 | 0
28.3333 | 2018-01-28 20:00 | 43128.8403 | 0 | 0 | 0 | 11.2 | 52.2 | 0.2 | 1.4 | 41.1 | 0 | 949.4 | 0 | 0
28.3403 | 2018-01-28 20:10 | 43128.8472 | 0 | 0 | 0 | 11.2 | 51.9 | 0.3 | 1.1 | 41.1 | 0 | 949.4 | 0 | 0
28.3472 | 2018-01-28 20:20 | 43128.8542 | 0 | 0 | 0 | 11.2 | 51.2 | 0 | 0 | 0 | 0 | 949.4 | 0 | 0
28.3542 | 2018-01-28 20:30 | 43128.8611 | 0 | 0 | 0 | 11.1 | 51.4 | 0 | 0 | 0 | 0 | 949.5 | 0 | 0
28.3611 | 2018-01-28 20:40 | 43128.8681 | 0 | 0 | 0 | 11 | 52.1 | 0 | 0 | 0 | 0 | 949.6 | 0 | 0
28.3681 | 2018-01-28 20:50 | 43128.875 | 0 | 0 | 0 | 11 | 52.6 | 0 | 0 | 0 | 0 | 949.7 | 0 | 0
28.375 | 2018-01-28 21:00 | 43128.8819 | 0 | 0 | 0 | 10.7 | 53.4 | 0 | 0 | 0 | 0 | 949.7 | 0 | 0
28.3819 | 2018-01-28 21:10 | 43128.8889 | 0 | 0 | 0 | 10.6 | 52.5 | 0 | 0 | 0 | 0 | 949.7 | 0 | 0
28.3889 | 2018-01-28 21:20 | 43128.8958 | 0 | 0 | 0 | 10.6 | 49.7 | 0 | 0 | 0 | 0 | 949.8 | 0 | 0
28.3958 | 2018-01-28 21:30 | 43128.9028 | 0 | 0 | 0 | 10.3 | 50.5 | 0 | 0.7 | 40.6 | 0 | 949.9 | 0 | 0
28.4028 | 2018-01-28 21:40 | 43128.9097 | 0 | 0 | 0 | 10.3 | 49.4 | 0 | 0 | 0 | 0 | 949.9 | 0 | 0
28.4097 | 2018-01-28 21:50 | 43128.9167 | 0 | 0 | 0 | 9.7 | 52.7 | 0.2 | 1.1 | 40.6 | 0 | 949.9 | 0 | 0
28.4167 | 2018-01-28 22:00 | 43128.9236 | 0 | 0 | 0 | 9.3 | 53.8 | 0.2 | 1.6 | 40.6 | 0 | 950.1 | 0 | 0
28.4236 | 2018-01-28 22:10 | 43128.9306 | 0 | 0 | 0 | 9.3 | 53 | 0.1 | 1.4 | 40.6 | 0 | 950.2 | 0 | 0
28.4306 | 2018-01-28 22:20 | 43128.9375 | 0 | 0 | 0 | 9.4 | 53.5 | 0.2 | 1.1 | 40.6 | 0 | 950.3 | 0 | 0
28.4375 | 2018-01-28 22:30 | 43128.9444 | 0 | 0 | 0 | 9.4 | 52.7 | 1 | 1.6 | 40.6 | 0.1 | 950.2 | 0 | 0
28.4444 | 2018-01-28 22:40 | 43128.9514 | 0 | 0 | 0 | 9.8 | 51.1 | 1.2 | 1.9 | 40.7 | 0.1 | 950.2 | 0 | 0
28.4514 | 2018-01-28 22:50 | 43128.9583 | 0 | 0 | 0 | 9.8 | 50.7 | 1.4 | 1.6 | 40.8 | 0.1 | 950.3 | 0 | 0
28.4583 | 2018-01-28 23:00 | 43128.9653 | 0 | 0 | 0 | 9.8 | 50.2 | 1 | 1.6 | 40.8 | 0.1 | 950.4 | 0 | 0
28.4653 | 2018-01-28 23:10 | 43128.9722 | 0 | 0 | 0 | 10.1 | 49.5 | 1.2 | 1.9 | 40.9 | 0.1 | 950.5 | 0 | 0
28.4722 | 2018-01-28 23:20 | 43128.9792 | 0 | 0 | 0 | 10.1 | 49.8 | 1 | 1.6 | 40.9 | 0 | 950.5 | 0 | 0
28.4792 | 2018-01-28 23:30 | 43128.9861 | 0 | 0 | 0 | 10.2 | 49.2 | 0.4 | 1.1 | 40.8 | 0.1 | 950.5 | 0 | 0
28.4861 | 2018-01-28 23:40 | 43128.9931 | 0 | 0 | 0 | 10.3 | 49.4 | 0 | 0.7 | 40.8 | 0 | 950.5 | 0 | 0
28.4931 | 2018-01-28 23:50 | 43129 | 0 | 0 | 0 | 10.3 | 49.3 | 0 | 0 | 0 | 0 | 950.4 | 0 | 0
28.5 | 2018-01-29 | 43129.0069 | 0 | 0 | 0 | 9.7 | 52.5 | 0.3 | 1.4 | 40.7 | 0.1 | 950.3 | 0 | 0
28.5069 | 2018-01-29 00:10 | 43129.0139 | 0 | 0 | 0 | 9.7 | 51.1 | 0 | 0 | 0 | 0 | 950.3 | 0 | 0
28.5139 | 2018-01-29 00:20 | 43129.0208 | 0 | 0 | 0 | 9.9 | 51.3 | 0 | 0 | 0 | 0 | 950.2 | 0 | 0
28.5208 | 2018-01-29 00:30 | 43129.0278 | 0 | 0 | 0 | 9.9 | 52.7 | 0 | 0 | 0 | 0 | 950.2 | 0 | 0
28.5278 | 2018-01-29 00:40 | 43129.0347 | 0 | 0 | 0 | 9.6 | 54.4 | 0 | 0 | 0 | 0 | 950.3 | 0 | 0
28.5347 | 2018-01-29 00:50 | 43129.0417 | 0 | 0 | 0 | 9.3 | 54.1 | 1.1 | 1.9 | 40.6 | 0.1 | 950.2 | 0 | 0
28.5417 | 2018-01-29 01:00 | 43129.0486 | 0 | 0 | 0 | 9.6 | 52.8 | 1.3 | 1.9 | 40.7 | 0.1 | 950.3 | 0 | 0
28.5486 | 2018-01-29 01:10 | 43129.0556 | 0 | 0 | 0 | 9.8 | 52.7 | 0.8 | 1.6 | 40.7 | 0.1 | 950.3 | 0 | 0
28.5556 | 2018-01-29 01:20 | 43129.0625 | 0 | 0 | 0 | 9.4 | 54 | 0.4 | 1.6 | 40.7 | 0.1 | 950.3 | 0 | 0
28.5625 | 2018-01-29 01:30 | 43129.0694 | 0 | 0 | 0 | 9.2 | 54.2 | 0.5 | 1.4 | 40.6 | 0.1 | 950.2 | 0 | 0
28.5694 | 2018-01-29 01:40 | 43129.0764 | 0 | 0 | 0 | 9.3 | 54.5 | 0.1 | 0.7 | 40.6 | 0 | 950.2 | 0 | 0
28.5764 | 2018-01-29 01:50 | 43129.0833 | 0 | 0 | 0 | 9.1 | 55.8 | 0.1 | 0.7 | 40.5 | 0 | 950.2 | 0 | 0
28.5833 | 2018-01-29 02:00 | 43129.0903 | 0 | 0 | 0 | 8.7 | 57.2 | 0.2 | 1.1 | 40.5 | 0 | 950.2 | 0 | 0
28.5903 | 2018-01-29 02:10 | 43129.0972 | 0 | 0 | 0 | 9.2 | 55.7 | 0 | 0 | 0 | 0 | 950.2 | 0 | 0
28.5972 | 2018-01-29 02:20 | 43129.1042 | 0 | 0 | 0 | 8.9 | 55.9 | 0.5 | 1.6 | 40.5 | 0.1 | 950.1 | 0 | 0
28.6042 | 2018-01-29 02:30 | 43129.1111 | 0 | 0 | 0 | 9.1 | 54.7 | 0.1 | 1.1 | 40.6 | 0 | 950 | 0 | 0
28.6111 | 2018-01-29 02:40 | 43129.1181 | 0 | 0 | 0 | 8.8 | 55.5 | 0.7 | 1.6 | 40.6 | 0.1 | 949.9 | 0 | 0
28.6181 | 2018-01-29 02:50 | 43129.125 | 0 | 0 | 0 | 8.6 | 56.1 | 0 | 0 | 0 | 0 | 949.9 | 0 | 0
28.625 | 2018-01-29 03:00 | 43129.1319 | 0 | 0 | 0 | 8.3 | 58.6 | 0.1 | 1.1 | 40.4 | 0 | 949.8 | 0 | 0
28.6319 | 2018-01-29 03:10 | 43129.1389 | 0 | 0 | 0 | 8 | 60.3 | 0.7 | 1.6 | 40.3 | 0.1 | 949.7 | 0 | 0
28.6389 | 2018-01-29 03:20 | 43129.1458 | 0 | 0 | 0 | 7.5 | 63.7 | 1 | 2.4 | 40.2 | 0.1 | 949.6 | 0 | 0
28.6458 | 2018-01-29 03:30 | 43129.1528 | 0 | 0 | 0 | 7.5 | 65.5 | 0.4 | 1.6 | 40.2 | 0 | 949.5 | 0 | 0
28.6528 | 2018-01-29 03:40 | 43129.1597 | 0 | 0 | 0 | 7.3 | 65.2 | 0.1 | 1.6 | 40.1 | 0 | 949.5 | 0 | 0
28.6597 | 2018-01-29 03:50 | 43129.1667 | 0 | 0 | 0 | 7.2 | 64.7 | 0.7 | 1.9 | 40.1 | 0.1 | 949.4 | 0 | 0
28.6667 | 2018-01-29 04:00 | 43129.1736 | 0 | 0 | 0 | 7.1 | 64.1 | 0.7 | 1.6 | 40.1 | 0.1 | 949.3 | 0 | 0
28.6736 | 2018-01-29 04:10 | 43129.1806 | 0 | 0 | 0 | 6.8 | 64.6 | 0.2 | 1.1 | 40 | 0 | 949.4 | 0 | 0
28.6806 | 2018-01-29 04:20 | 43129.1875 | 0 | 0 | 0 | 6.6 | 64.9 | 0.4 | 1.1 | 40 | 0.1 | 949.5 | 0 | 0
28.6875 | 2018-01-29 04:30 | 43129.1944 | 0 | 0 | 0 | 6.6 | 64.9 | 0.9 | 1.4 | 40 | 0 | 949.5 | 0 | 0
28.6944 | 2018-01-29 04:40 | 43129.2014 | 0 | 0 | 0 | 6.6 | 64.5 | 0.8 | 1.1 | 40 | 0 | 949.5 | 0 | 0
28.7014 | 2018-01-29 04:50 | 43129.2083 | 0 | 0 | 0 | 6.6 | 63.6 | 1 | 1.4 | 40 | 0 | 949.6 | 0 | 0
28.7083 | 2018-01-29 05:00 | 43129.2153 | 0 | 0 | 0 | 6.6 | 63.1 | 1.3 | 1.6 | 40 | 0.1 | 949.6 | 0 | 0
28.7153 | 2018-01-29 05:10 | 43129.2222 | 0 | 0 | 0 | 6.9 | 60.8 | 1.2 | 1.9 | 40.1 | 0.1 | 949.6 | 0 | 0
28.7222 | 2018-01-29 05:20 | 43129.2292 | 0 | 0 | 0 | 7.1 | 59 | 0.5 | 1.4 | 40.1 | 0.1 | 949.6 | 0 | 0
28.7292 | 2018-01-29 05:30 | 43129.2361 | 0 | 0 | 0 | 7 | 58.5 | 0 | 0 | 0 | 0 | 949.5 | 0 | 0
28.7361 | 2018-01-29 05:40 | 43129.2431 | 0 | 0 | 0 | 7 | 58.4 | 0 | 0 | 0 | 0 | 949.5 | 0 | 0
28.7431 | 2018-01-29 05:50 | 43129.25 | 0 | 0 | 0 | 6.8 | 60 | 0.1 | 1.1 | 40 | 0 | 949.6 | 0 | 0
28.75 | 2018-01-29 06:00 | 43129.2569 | 0 | 0 | 0 | 7.2 | 59 | 0 | 0.7 | 40 | 0 | 949.7 | 0 | 0
28.7569 | 2018-01-29 06:10 | 43129.2639 | 0 | 0 | 0 | 7.4 | 57.8 | 0.1 | 0.7 | 40.2 | 0 | 949.8 | 0 | 0
28.7639 | 2018-01-29 06:20 | 43129.2708 | 0 | 0 | 0 | 7.6 | 56.2 | 0.2 | 1.1 | 40.2 | 0 | 949.9 | 0 | 0
28.7708 | 2018-01-29 06:30 | 43129.2778 | 0 | 0 | 0 | 8 | 54.1 | 0 | 0 | 0 | 0 | 949.9 | 0 | 0
28.7778 | 2018-01-29 06:40 | 43129.2847 | 0 | 0 | 0 | 8 | 54 | 0 | 0.7 | 40.3 | 0 | 950 | 0 | 0
28.7847 | 2018-01-29 06:50 | 43129.2917 | 0 | 0 | 0 | 8.3 | 53.2 | 0.3 | 1.1 | 40.4 | 0 | 950.1 | 0 | 0
28.7917 | 2018-01-29 07:00 | 43129.2986 | 0 | 0 | 0 | 8.1 | 53.1 | 1.4 | 2.1 | 40.4 | 0.1 | 950.2 | 0 | 0
28.7986 | 2018-01-29 07:10 | 43129.3056 | 5.5 | 0 | 6.2 | 7.7 | 55.2 | 1.7 | 2.4 | 40.3 | 0.2 | 950.3 | 34.9207 | 0
28.8056 | 2018-01-29 07:20 | 43129.3125 | 21.1 | 0 | 21.6 | 7.7 | 56.3 | 1.1 | 1.9 | 40.4 | 0 | 950.4 | 9.7879 | 0
28.8125 | 2018-01-29 07:30 | 43129.3194 | 34.9 | 22.5 | 32.3 | 8.5 | 54.2 | 0.7 | 1.6 | 40.6 | 0.1 | 950.6 | -8.8782 | 0
28.8194 | 2018-01-29 07:40 | 43129.3264 | 38.7 | 29.7 | 34.6 | 8.8 | 53.8 | 1.1 | 1.9 | 40.7 | 0.1 | 950.5 | -6.039 | 0
28.8264 | 2018-01-29 07:50 | 43129.3333 | 45.7 | 0.5 | 46.1 | 9.4 | 50.9 | 0.8 | 1.9 | 40.8 | 0.1 | 950.5 | 3.2345 | 0
28.8333 | 2018-01-29 08:00 | 43129.3403 | 58.9 | 0.5 | 58.7 | 9.3 | 52.6 | 0.1 | 1.1 | 40.8 | 0 | 950.7 | -0.62749 | 0
28.8403 | 2018-01-29 08:10 | 43129.3472 | 79.2 | 12.8 | 75.6 | 9.6 | 51.9 | 0 | 0 | 0 | 0 | 950.9 | -4.5151 | 0
28.8472 | 2018-01-29 08:20 | 43129.3542 | 88.5 | 32.8 | 78.7 | 10 | 51.6 | 0 | 0.4 | 41.1 | 0 | 951.1 | -8.416 | 0
28.8542 | 2018-01-29 08:30 | 43129.3611 | 77.7 | 6.2 | 74.6 | 10.3 | 51.1 | 0 | 1.3 | 39.7 | 3.2 | 951.1 | -5.4151 | 0
28.8611 | 2018-01-29 08:40 | 43129.3681 | 138.4 | 95.3 | 102 | 10.4 | 53.6 | 0.8 | 2.1 | 20 | 28.8 | 951 | -28.002 | 0
28.8681 | 2018-01-29 08:50 | 43129.375 | 159.7 | 44.2 | 141.1 | 10.7 | 53.1 | 1.5 | 2.1 | 341.5 | 37.3 | 951.1 | -13.4458 | 0
28.875 | 2018-01-29 09:00 | 43129.3819 | 141.4 | 4.1 | 139.3 | 10.1 | 58.8 | 1.4 | 2.1 | 25 | 32.3 | 951.3 | -1.9139 | 0
28.8819 | 2018-01-29 09:10 | 43129.3889 | 133 | 0.7 | 132.4 | 10.1 | 57.1 | 0.3 | 1.6 | 5 | 25.4 | 951.6 | -0.90111 | 0
28.8889 | 2018-01-29 09:20 | 43129.3958 | 153.3 | 2.4 | 152.3 | 10.7 | 53 | 0 | 1.1 | 44.4 | 0 | 951.9 | -0.10463 | 0
28.8958 | 2018-01-29 09:30 | 43129.4028 | 168.2 | 6 | 164.4 | 10.9 | 53 | 1.5 | 2.9 | 315 | 66.3 | 952.3 | -2.9897 | 0
28.9028 | 2018-01-29 09:40 | 43129.4097 | 154.5 | 1.8 | 151.8 | 11.4 | 50.1 | 1.9 | 3.4 | 303.4 | 27.9 | 952.4 | -4.267 | 0
28.9097 | 2018-01-29 09:50 | 43129.4167 | 163.3 | 1.5 | 161.9 | 11.9 | 47.8 | 1.8 | 2.6 | 315.1 | 21.2 | 952.4 | -1.5031 | 0
28.9167 | 2018-01-29 10:00 | 43129.4236 | 233.6 | 17.2 | 221.8 | 12.3 | 46.7 | 1.3 | 2.4 | 323.9 | 1.9 | 952.6 | -7.0729 | 0
28.9236 | 2018-01-29 10:10 | 43129.4306 | 262.5 | 29.4 | 242.5 | 12.8 | 44.2 | 1.7 | 3.6 | 324.7 | 0.3 | 952.8 | -10.2162 | 0
28.9306 | 2018-01-29 10:20 | 43129.4375 | 288.8 | 56.7 | 250.6 | 13 | 43.2 | 2.6 | 4.4 | 324.4 | 4.8 | 952.8 | -16.4425 | 0
28.9375 | 2018-01-29 10:30 | 43129.4444 | 184.5 | 8.2 | 178.7 | 13.1 | 44 | 2.6 | 4.4 | 324.6 | 0.3 | 952.9 | -2.5731 | 0
28.9444 | 2018-01-29 10:40 | 43129.4514 | 131.5 | 0 | 130.9 | 13 | 45.4 | 1.9 | 2.9 | 324.7 | 0.1 | 953 | -1.0847 | 0
28.9514 | 2018-01-29 10:50 | 43129.4583 | 120.5 | 0 | 120.2 | 13.1 | 44.9 | 0.9 | 2.4 | 324.8 | 0.1 | 952.8 | -0.52954 | 0
28.9583 | 2018-01-29 11:00 | 43129.4653 | 177.1 | 4.6 | 178.8 | 13.2 | 44 | 0.8 | 1.9 | 324.8 | 0 | 952.9 | 7.5385 | 0
28.9653 | 2018-01-29 11:10 | 43129.4722 | 352.6 | 47.1 | 318.8 | 13.6 | 43.5 | 1 | 2.4 | 324.8 | 0.1 | 953 | -10.2769 | 0
28.9722 | 2018-01-29 11:20 | 43129.4792 | 331.6 | 74.2 | 278.4 | 14.4 | 41.4 | 0.4 | 1.9 | 324.9 | 0 | 952.9 | -14.7319 | 0
28.9792 | 2018-01-29 11:30 | 43129.4861 | 343.7 | 75.6 | 287.4 | 14.7 | 41.3 | 1.3 | 2.4 | 324.9 | 0.1 | 952.8 | -17.3237 | 0
28.9861 | 2018-01-29 11:40 | 43129.4931 | 391.1 | 98.8 | 317.9 | 15 | 40.4 | 0.9 | 1.9 | 324.8 | 0.1 | 952.7 | -20.7959 | 0
28.9931 | 2018-01-29 11:50 | 43129.5 | 403.1 | 96.7 | 331.9 | 15.3 | 39.5 | 1.7 | 2.9 | 335.8 | 31.3 | 952.6 | -18.7417 | 0
29 | 2018-01-29 12:00 | 43129.5069 | 397.7 | 96.2 | 324.9 | 15.4 | 38.6 | 1.2 | 2.1 | 46.1 | 0.4 | 952.3 | -21.2258 | 0
29.0069 | 2018-01-29 12:10 | 43129.5139 | 527.3 | 247.3 | 341.4 | 16.4 | 34.6 | 1.1 | 2.4 | 46.8 | 0.3 | 952.3 | -51.7344 | 0
29.0139 | 2018-01-29 12:20 | 43129.5208 | 454.3 | 141.8 | 349 | 16.8 | 35.2 | 1.3 | 2.6 | 46 | 0.4 | 952.4 | -27.5296 | 0
29.0208 | 2018-01-29 12:30 | 43129.5278 | 519.4 | 229.2 | 347.7 | 16.8 | 34.7 | 2.2 | 3.4 | 46.1 | 0.3 | 952.1 | -47.4878 | 0
29.0278 | 2018-01-29 12:40 | 43129.5347 | 253.9 | 40.3 | 224.6 | 16.4 | 34 | 2.4 | 3.6 | 45.3 | 0.5 | 952 | -7.1307 | 0
29.0347 | 2018-01-29 12:50 | 43129.5417 | 247.4 | 17.4 | 236.2 | 16.1 | 34.1 | 2.6 | 3.9 | 44.5 | 0.3 | 951.7 | -0.85791 | 0
29.0417 | 2018-01-29 13:00 | 43129.5486 | 230.2 | 6.3 | 228 | 16.1 | 33.9 | 2.5 | 4.1 | 44 | 0.2 | 951.5 | 2.6794 | 0
29.0486 | 2018-01-29 13:10 | 43129.5556 | 243.8 | 9.9 | 238.9 | 16.2 | 31 | 2.4 | 3.9 | 43.8 | 0.1 | 951.3 | 1.7381 | 0
29.0556 | 2018-01-29 13:20 | 43129.5625 | 214 | 2.5 | 215.1 | 16.3 | 32 | 2.7 | 3.9 | 43.9 | 0.2 | 951.3 | 4.3593 | 0
29.0625 | 2018-01-29 13:30 | 43129.5694 | 186.5 | 4 | 185.8 | 16.2 | 32.2 | 3 | 4.6 | 43.5 | 0.2 | 951.1 | 2.796 | 0
29.0694 | 2018-01-29 13:40 | 43129.5764 | 400 | 142.3 | 301.6 | 16.8 | 32 | 2 | 4.4 | 43.6 | 5.1 | 950.6 | -30.393 | 0
29.0764 | 2018-01-29 13:50 | 43129.5833 | 397.7 | 146.9 | 298.3 | 17.5 | 30.4 | 2.9 | 5.6 | 44.4 | 7.4 | 950.3 | -31.6297 | 0
29.0833 | 2018-01-29 14:00 | 43129.5903 | 482.6 | 281.1 | 296.7 | 18 | 28.4 | 2.5 | 5.9 | 44.8 | 11.7 | 950.1 | -61.66 | 0
29.0903 | 2018-01-29 14:10 | 43129.5972 | 334.4 | 120.1 | 258.9 | 17.9 | 28.6 | 3.5 | 7.2 | 44 | 11.1 | 950.3 | -23.2723 | 0
29.0972 | 2018-01-29 14:20 | 43129.6042 | 290.8 | 84.2 | 238.6 | 17.7 | 28 | 3 | 4.9 | 44 | 18 | 950.8 | -18.2499 | 0
29.1042 | 2018-01-29 14:30 | 43129.6111 | 212.9 | 42.4 | 188 | 17.5 | 29.4 | 2.6 | 4.1 | 44.3 | 10.6 | 950.9 | -8.2981 | 0
29.1111 | 2018-01-29 14:40 | 43129.6181 | 308.9 | 133.6 | 231.9 | 17.6 | 29.9 | 2.4 | 4.1 | 43.8 | 0.2 | 950.8 | -29.7041 | 0
29.1181 | 2018-01-29 14:50 | 43129.625 | 270.3 | 127.1 | 199.7 | 17.9 | 29.7 | 2.4 | 3.9 | 43.9 | 0.1 | 950.7 | -29.5572 | 0
29.125 | 2018-01-29 15:00 | 43129.6319 | 228.2 | 82.2 | 185.3 | 17.8 | 30.9 | 1.8 | 2.6 | 43.9 | 0.2 | 950.5 | -17.8835 | 0
29.1319 | 2018-01-29 15:10 | 43129.6389 | 254.8 | 156.8 | 176.9 | 17.9 | 30.1 | 2.4 | 3.4 | 44 | 5.5 | 950.4 | -35.3159 | 0
29.1389 | 2018-01-29 15:20 | 43129.6458 | 216.1 | 124.8 | 157.8 | 17.8 | 30.9 | 2.1 | 3.4 | 43.8 | 0.1 | 950.5 | -28.1226 | 0
29.1458 | 2018-01-29 15:30 | 43129.6528 | 147 | 39.9 | 130.1 | 17.6 | 30.4 | 1.5 | 2.4 | 43.8 | 0.1 | 950.3 | -7.5783 | 0
29.1528 | 2018-01-29 15:40 | 43129.6597 | 144 | 40.6 | 128.2 | 17.4 | 30 | 1.9 | 2.6 | 43.6 | 5.5 | 950.2 | -7.3261 | 0
29.1597 | 2018-01-29 15:50 | 43129.6667 | 122.2 | 18.1 | 116 | 17.3 | 30 | 1.6 | 3.1 | 43.5 | 0.1 | 950.3 | -2.3986 | 0
29.1667 | 2018-01-29 16:00 | 43129.6736 | 129 | 21.5 | 121.8 | 17.3 | 29.7 | 1.7 | 2.6 | 43.4 | 0.1 | 950.3 | -4.7427 | 0
29.1736 | 2018-01-29 16:10 | 43129.6806 | 89.7 | 4.4 | 88.3 | 17.2 | 29.5 | 1.5 | 2.4 | 43.3 | 0.1 | 950.3 | -1.304 | 0
29.1806 | 2018-01-29 16:20 | 43129.6875 | 98.6 | 25.2 | 91.5 | 17.1 | 30.1 | 0.6 | 2.1 | 43.3 | 0.1 | 950.4 | -7.7061 | 0
29.1875 | 2018-01-29 16:30 | 43129.6944 | 115.9 | 95.3 | 91.9 | 17.3 | 30.6 | 0.9 | 1.9 | 43.4 | 0.1 | 950.3 | -34.1493 | 0
29.1944 | 2018-01-29 16:40 | 43129.7014 | 85.3 | 90.4 | 65.9 | 17.5 | 31.2 | 0.4 | 1.6 | 43.4 | 0.1 | 950.1 | -35.2215 | 0
29.2014 | 2018-01-29 16:50 | 43129.7083 | 54.2 | 55.3 | 44.5 | 17.2 | 32 | 0.1 | 1.1 | 43.4 | 0 | 949.9 | -23.5826 | 0
29.2083 | 2018-01-29 17:00 | 43129.7153 | 17.8 | 0 | 18.4 | 16.4 | 33.6 | 0 | 0 | 0 | 0 | 950 | 6.5822 | 0
29.2153 | 2018-01-29 17:10 | 43129.7222 | 6.5 | 0 | 6.6 | 15.9 | 34.5 | 0.5 | 1.4 | 42.6 | 0.1 | 950 | 1.6869 | 0
29.2222 | 2018-01-29 17:20 | 43129.7292 | 0 | 0 | 0 | 15.7 | 34.2 | 0.4 | 1.4 | 42.6 | 0 | 950.1 | 0 | 0
29.2292 | 2018-01-29 17:30 | 43129.7361 | 0 | 0 | 0 | 15.6 | 34.2 | 0.8 | 1.6 | 42.5 | 0.1 | 950 | 0 | 0
29.2361 | 2018-01-29 17:40 | 43129.7431 | 0 | 0 | 0 | 15.3 | 35.2 | 0.4 | 1.4 | 42.5 | 0.1 | 949.9 | 0 | 0
29.2431 | 2018-01-29 17:50 | 43129.75 | 0 | 0 | 0 | 14.9 | 35.8 | 1.1 | 1.6 | 42.5 | 0.1 | 950 | 0 | 0
29.25 | 2018-01-29 18:00 | 43129.7569 | 0 | 0 | 0 | 14.8 | 36.2 | 0.2 | 1.4 | 42.5 | 0.1 | 950 | 0 | 0
29.2569 | 2018-01-29 18:10 | 43129.7639 | 0 | 0 | 0 | 14.5 | 36.9 | 0 | 0 | 0 | 0 | 950.1 | 0 | 0
29.2639 | 2018-01-29 18:20 | 43129.7708 | 0 | 0 | 0 | 14.5 | 38.2 | 0 | 0 | 0 | 0 | 950.2 | 0 | 0
29.2708 | 2018-01-29 18:30 | 43129.7778 | 0 | 0 | 0 | 14.1 | 39.8 | 0 | 0 | 0 | 0 | 950.4 | 0 | 0
29.2778 | 2018-01-29 18:40 | 43129.7847 | 0 | 0 | 0 | 14.1 | 39.3 | 0 | 0 | 0 | 0 | 950.6 | 0 | 0
29.2847 | 2018-01-29 18:50 | 43129.7917 | 0 | 0 | 0 | 13.8 | 42.6 | 0 | 0 | 0 | 0 | 950.7 | 0 | 0
29.2917 | 2018-01-29 19:00 | 43129.7986 | 0 | 0 | 0 | 13.5 | 42.9 | 0 | 0 | 0 | 0 | 950.9 | 0 | 0
29.2986 | 2018-01-29 19:10 | 43129.8056 | 0 | 0 | 0 | 13.7 | 42.4 | 0.3 | 1.6 | 42.2 | 0.1 | 950.9 | 0 | 0
29.3056 | 2018-01-29 19:20 | 43129.8125 | 0 | 0 | 0 | 14 | 40.4 | 1.9 | 2.9 | 42 | 0.1 | 951.3 | 0 | 0
29.3125 | 2018-01-29 19:30 | 43129.8194 | 0 | 0 | 0 | 14.4 | 39.6 | 0.9 | 2.4 | 42.1 | 0 | 951.7 | 0 | 0
29.3194 | 2018-01-29 19:40 | 43129.8264 | 0 | 0 | 0 | 14 | 41.4 | 0.8 | 1.6 | 42.1 | 0.1 | 951.9 | 0 | 0
29.3264 | 2018-01-29 19:50 | 43129.8333 | 0 | 0 | 0 | 13.8 | 42.4 | 1.9 | 3.1 | 42.1 | 0.1 | 952.2 | 0 | 0
29.3333 | 2018-01-29 20:00 | 43129.8403 | 0 | 0 | 0 | 13.8 | 44 | 1.2 | 2.6 | 42.1 | 0.1 | 952.2 | 0 | 0
29.3403 | 2018-01-29 20:10 | 43129.8472 | 0 | 0 | 0 | 13.5 | 47.4 | 1.2 | 1.9 | 42 | 0 | 952 | 0 | 0
29.3472 | 2018-01-29 20:20 | 43129.8542 | 0 | 0 | 0 | 13.3 | 48.4 | 1.2 | 1.9 | 42 | 0.1 | 951.8 | 0 | 0
29.3542 | 2018-01-29 20:30 | 43129.8611 | 0 | 0 | 0 | 12.9 | 49.9 | 1.4 | 2.1 | 41.8 | 0.1 | 951.7 | 0 | 0
29.3611 | 2018-01-29 20:40 | 43129.8681 | 0 | 0 | 0 | 12.2 | 52 | 1.7 | 2.6 | 41.8 | 3.3 | 951.6 | 0 | 0
29.3681 | 2018-01-29 20:50 | 43129.875 | 0 | 0 | 0 | 12.2 | 51 | 0.5 | 1.6 | 41.6 | 0 | 951.7 | 0 | 0
29.375 | 2018-01-29 21:00 | 43129.8819 | 0 | 0 | 0 | 12.2 | 51.3 | 0.1 | 1.4 | 41.6 | 0 | 951.7 | 0 | 0
29.3819 | 2018-01-29 21:10 | 43129.8889 | 0 | 0 | 0 | 12.1 | 51.5 | 0.3 | 1.4 | 41.6 | 0.1 | 951.7 | 0 | 0
29.3889 | 2018-01-29 21:20 | 43129.8958 | 0 | 0 | 0 | 11.9 | 52.4 | 0.1 | 1.1 | 41.6 | 0 | 951.9 | 0 | 0
29.3958 | 2018-01-29 21:30 | 43129.9028 | 0 | 0 | 0 | 11.9 | 52.1 | 0.1 | 1.4 | 41.6 | 0 | 951.9 | 0 | 0
29.4028 | 2018-01-29 21:40 | 43129.9097 | 0 | 0 | 0 | 11.7 | 52.7 | 0.6 | 1.9 | 40.5 | 18.8 | 951.9 | 0 | 0
29.4097 | 2018-01-29 21:50 | 43129.9167 | 0 | 0 | 0 | 11.8 | 51.6 | 0.2 | 1.4 | 41.4 | 0 | 951.8 | 0 | 0
29.4167 | 2018-01-29 22:00 | 43129.9236 | 0 | 0 | 0 | 11.6 | 53.2 | 0 | 0.7 | 41.4 | 0 | 951.8 | 0 | 0
29.4236 | 2018-01-29 22:10 | 43129.9306 | 0 | 0 | 0 | 11.6 | 52.7 | 0.8 | 1.9 | 41.5 | 0.1 | 951.8 | 0 | 0
29.4306 | 2018-01-29 22:20 | 43129.9375 | 0 | 0 | 0 | 11.7 | 52.8 | 1.6 | 2.6 | 41.1 | 23.4 | 951.8 | 0 | 0
29.4375 | 2018-01-29 22:30 | 43129.9444 | 0 | 0 | 0 | 11.6 | 52.9 | 1.5 | 3.6 | 44 | 25.4 | 951.3 | 0 | 0
29.4444 | 2018-01-29 22:40 | 43129.9514 | 0 | 0 | 0 | 12.4 | 48.1 | 1.2 | 2.9 | 42 | 19.4 | 951.3 | 0 | 0
29.4514 | 2018-01-29 22:50 | 43129.9583 | 0 | 0 | 0 | 12.8 | 45.5 | 2 | 3.1 | 43.1 | 7 | 951.4 | 0 | 0
29.4583 | 2018-01-29 23:00 | 43129.9653 | 0 | 0 | 0 | 12.3 | 49 | 1.9 | 2.9 | 41.5 | 0.1 | 951.6 | 0 | 0
29.4653 | 2018-01-29 23:10 | 43129.9722 | 0 | 0 | 0 | 12.1 | 49.8 | 1.2 | 2.1 | 81.3 | 52.2 | 951.9 | 0 | 0
29.4722 | 2018-01-29 23:20 | 43129.9792 | 0 | 0 | 0 | 12 | 49.8 | 0.3 | 1.4 | 354.7 | 43.3 | 952 | 0 | 0
29.4792 | 2018-01-29 23:30 | 43129.9861 | 0 | 0 | 0 | 12.3 | 47.9 | 0.9 | 1.9 | 41.5 | 35.9 | 952.3 | 0 | 0
29.4861 | 2018-01-29 23:40 | 43129.9931 | 0 | 0 | 0 | 12.2 | 49 | 0.8 | 2.4 | 41.6 | 0.1 | 952.6 | 0 | 0
29.4931 | 2018-01-29 23:50 | 43130 | 0 | 0 | 0 | 12.3 | 48.2 | 1.9 | 3.9 | 41.6 | 0.1 | 952.9 | 0 | 0
29.5 | 2018-01-30 | 43130.0069 | 0 | 0 | 0 | 12.2 | 48.2 | 1.5 | 2.6 | 41.6 | 0.1 | 952.8 | 0 | 0
29.5069 | 2018-01-30 00:10 | 43130.0139 | 0 | 0 | 0 | 12.1 | 48.3 | 2.1 | 3.9 | 41.6 | 0.1 | 952.9 | 0 | 0
29.5139 | 2018-01-30 00:20 | 43130.0208 | 0 | 0 | 0 | 12 | 50 | 1.1 | 2.6 | 41.6 | 0.1 | 953 | 0 | 0
29.5208 | 2018-01-30 00:30 | 43130.0278 | 0 | 0 | 0 | 11.6 | 52.9 | 1.3 | 2.6 | 41.4 | 0.1 | 952.9 | 0 | 0
29.5278 | 2018-01-30 00:40 | 43130.0347 | 0 | 0 | 0 | 11.4 | 55.4 | 0.7 | 1.9 | 41.5 | 0.1 | 952.9 | 0 | 0
29.5347 | 2018-01-30 00:50 | 43130.0417 | 0 | 0 | 0 | 11.4 | 58 | 0.7 | 2.1 | 41.4 | 0 | 953.1 | 0 | 0
29.5417 | 2018-01-30 01:00 | 43130.0486 | 0 | 0 | 0 | 11 | 60.7 | 0.3 | 1.4 | 41.4 | 0.1 | 953 | 0 | 0
29.5486 | 2018-01-30 01:10 | 43130.0556 | 0 | 0 | 0 | 10.8 | 61.8 | 1.4 | 3.1 | 37.3 | 37.9 | 953 | 0 | 0
29.5556 | 2018-01-30 01:20 | 43130.0625 | 0 | 0 | 0 | 10.9 | 62.6 | 3.1 | 5.1 | 41.1 | 7.2 | 952.5 | 0 | 0
29.5625 | 2018-01-30 01:30 | 43130.0694 | 0 | 0 | 0 | 10.8 | 63.3 | 2.9 | 5.1 | 49.1 | 39.3 | 952.3 | 0 | 0
29.5694 | 2018-01-30 01:40 | 43130.0764 | 0 | 0 | 0 | 10.8 | 62.5 | 3.2 | 6.2 | 43.6 | 19 | 951.8 | 0 | 0
29.5764 | 2018-01-30 01:50 | 43130.0833 | 0 | 0 | 0 | 11.3 | 59 | 3.3 | 6.7 | 41 | 0.1 | 951.8 | 0 | 0
29.5833 | 2018-01-30 02:00 | 43130.0903 | 0 | 0 | 0 | 11.2 | 60 | 3.7 | 7.4 | 41 | 0.1 | 952 | 0 | 0
29.5903 | 2018-01-30 02:10 | 43130.0972 | 0 | 0 | 0 | 10.5 | 65.5 | 2.9 | 6.2 | 40.8 | 0.1 | 951.9 | 0 | 0
29.5972 | 2018-01-30 02:20 | 43130.1042 | 0 | 0 | 0 | 10.2 | 66.6 | 2.2 | 7.4 | 40.8 | 0 | 951.9 | 0 | 0
29.6042 | 2018-01-30 02:30 | 43130.1111 | 0 | 0 | 0 | 10.3 | 64.9 | 1.7 | 4.4 | 40.8 | 0 | 951.8 | 0 | 0
29.6111 | 2018-01-30 02:40 | 43130.1181 | 0 | 0 | 0 | 10.4 | 64.5 | 1.6 | 3.6 | 40.8 | 0.1 | 951.8 | 0 | 0
29.6181 | 2018-01-30 02:50 | 43130.125 | 0 | 0 | 0 | 10.7 | 63.4 | 2.3 | 4.4 | 40.8 | 0.1 | 951.7 | 0 | 0
29.625 | 2018-01-30 03:00 | 43130.1319 | 0 | 0 | 0 | 10.4 | 65.8 | 2.5 | 3.9 | 40.7 | 0.1 | 951.6 | 0 | 0
29.6319 | 2018-01-30 03:10 | 43130.1389 | 0 | 0 | 0 | 10.2 | 68.3 | 2.1 | 3.4 | 40.7 | 0.1 | 951.4 | 0 | 0
29.6389 | 2018-01-30 03:20 | 43130.1458 | 0 | 0 | 0 | 10.6 | 68.2 | 1.1 | 3.1 | 40.8 | 0 | 951.3 | 0 | 0
29.6458 | 2018-01-30 03:30 | 43130.1528 | 0 | 0 | 0 | 10.6 | 69.3 | 0.5 | 2.6 | 40.8 | 0.1 | 951.5 | 0 | 0
29.6528 | 2018-01-30 03:40 | 43130.1597 | 0 | 0 | 0 | 10.7 | 70 | 2.5 | 4.9 | 41.3 | 0.5 | 951.8 | 0 | 0
29.6597 | 2018-01-30 03:50 | 43130.1667 | 0 | 0 | 0 | 10.9 | 68 | 2.7 | 4.4 | 42 | 0.2 | 951.8 | 0 | 0
29.6667 | 2018-01-30 04:00 | 43130.1736 | 0 | 0 | 0 | 11.6 | 63.8 | 3.3 | 5.9 | 42.2 | 2.5 | 952.2 | 0 | 0
29.6736 | 2018-01-30 04:10 | 43130.1806 | 0 | 0 | 0 | 11.3 | 61.5 | 4 | 6.2 | 25.6 | 40.7 | 952.4 | 0 | 0
29.6806 | 2018-01-30 04:20 | 43130.1875 | 0 | 0 | 0 | 10.5 | 64.8 | 3.3 | 5.1 | 34 | 35.5 | 952.2 | 0 | 0
29.6875 | 2018-01-30 04:30 | 43130.1944 | 0 | 0 | 0 | 10.1 | 67.5 | 3.4 | 5.1 | 37.6 | 28.6 | 952.1 | 0 | 0
29.6944 | 2018-01-30 04:40 | 43130.2014 | 0 | 0 | 0 | 10 | 69.3 | 2.4 | 4.1 | 19.5 | 47.5 | 952.1 | 0 | 0
29.7014 | 2018-01-30 04:50 | 43130.2083 | 0 | 0 | 0 | 10.1 | 69.4 | 3.3 | 5.1 | 39.5 | 26.3 | 952.3 | 0 | 0
29.7083 | 2018-01-30 05:00 | 43130.2153 | 0 | 0 | 0 | 10.2 | 68.9 | 4 | 5.9 | 341.9 | 61.9 | 952.6 | 0 | 0
29.7153 | 2018-01-30 05:10 | 43130.2222 | 0 | 0 | 0 | 10.2 | 71.3 | 3 | 4.4 | 22.6 | 53.2 | 952.4 | 0 | 0
29.7222 | 2018-01-30 05:20 | 43130.2292 | 0 | 0 | 0 | 10.2 | 74.4 | 4 | 6.9 | 25.9 | 57 | 952.4 | 0 | 0
29.7292 | 2018-01-30 05:30 | 43130.2361 | 0 | 0 | 0 | 9.5 | 79.1 | 3.4 | 5.6 | 354.7 | 63 | 952.3 | 0 | 0
29.7361 | 2018-01-30 05:40 | 43130.2431 | 0 | 0 | 0 | 9.4 | 79.6 | 3.5 | 6.2 | 25.4 | 48.2 | 952.3 | 0 | 0
29.7431 | 2018-01-30 05:50 | 43130.25 | 0 | 0 | 0 | 9.5 | 80.4 | 3 | 4.6 | 0.1 | 51.8 | 952.2 | 0 | 0
29.75 | 2018-01-30 06:00 | 43130.2569 | 0 | 0 | 0 | 9.5 | 82.5 | 3.2 | 4.9 | 11.4 | 55 | 952 | 0 | 0
29.7569 | 2018-01-30 06:10 | 43130.2639 | 0 | 0 | 0 | 9.4 | 85.1 | 3.5 | 4.9 | 329.3 | 46.7 | 951.9 | 0 | 0
29.7639 | 2018-01-30 06:20 | 43130.2708 | 0 | 0 | 0 | 9.7 | 86.1 | 2.1 | 3.6 | 328.8 | 14.6 | 952 | 0 | 0
29.7708 | 2018-01-30 06:30 | 43130.2778 | 0 | 0 | 0 | 10.2 | 84.7 | 1.6 | 3.4 | 341.2 | 37.2 | 952.1 | 0 | 0
29.7778 | 2018-01-30 06:40 | 43130.2847 | 0 | 0 | 0 | 9.8 | 86.7 | 2.8 | 4.9 | 46.9 | 31.2 | 952.4 | 0 | 0
29.7847 | 2018-01-30 06:50 | 43130.2917 | 0 | 0 | 0 | 9.5 | 89.3 | 1.9 | 3.6 | 41.1 | 4.7 | 952.5 | 0 | 0
29.7917 | 2018-01-30 07:00 | 43130.2986 | 0 | 0 | 0 | 9.4 | 89.1 | 1.1 | 3.6 | 41.2 | 1.8 | 952.4 | 0 | 0
29.7986 | 2018-01-30 07:10 | 43130.3056 | 1.3 | 0 | 1 | 9.5 | 87.7 | 0.5 | 3.1 | 41.5 | 2.4 | 952.4 | -13.6383 | 0
29.8056 | 2018-01-30 07:20 | 43130.3125 | 15.4 | 0 | 15.1 | 9.8 | 86.7 | 0.4 | 2.1 | 41.5 | 0.1 | 952.5 | -5.6384 | 0
29.8125 | 2018-01-30 07:30 | 43130.3194 | 39.1 | 0 | 38.7 | 9.9 | 86.5 | 0.8 | 2.9 | 41.7 | 0.1 | 952.6 | -4.7003 | 0
29.8194 | 2018-01-30 07:40 | 43130.3264 | 47.3 | 22.4 | 43.2 | 10.2 | 85.9 | 0.9 | 2.9 | 42 | 0.2 | 952.8 | -12.6287 | 0
29.8264 | 2018-01-30 07:50 | 43130.3333 | 54.4 | 5.8 | 53.8 | 10.4 | 85.3 | 0.5 | 2.6 | 42.5 | 1.5 | 953 | 1.7646 | 0
29.8333 | 2018-01-30 08:00 | 43130.3403 | 61 | 1 | 59.5 | 10.7 | 84.9 | 1 | 3.1 | 42.4 | 0.3 | 953.2 | -7.3402 | 0
29.8403 | 2018-01-30 08:10 | 43130.3472 | 103 | 32.1 | 92.2 | 11.1 | 84.1 | 0.7 | 3.6 | 42.7 | 0.2 | 953.3 | -19.221 | 0
29.8472 | 2018-01-30 08:20 | 43130.3542 | 120.9 | 24.7 | 111.1 | 11.4 | 82.6 | 1.2 | 3.6 | 43.2 | 0.3 | 953.6 | -16.0715 | 0
29.8542 | 2018-01-30 08:30 | 43130.3611 | 110 | 7.6 | 104.8 | 11.7 | 81.7 | 0.4 | 2.4 | 43.7 | 0.2 | 953.1 | -11.6917 | 0
29.8611 | 2018-01-30 08:40 | 43130.3681 | 149.4 | 70.1 | 120.5 | 12.1 | 80.7 | 0.2 | 2.1 | 44.3 | 0.1 | 953.1 | -26.9051 | 0
29.8681 | 2018-01-30 08:50 | 43130.375 | 185.8 | 128.5 | 131.7 | 12.8 | 79 | 0.1 | 1.6 | 45.1 | 0.1 | 953.2 | -37.741 | 0
29.875 | 2018-01-30 09:00 | 43130.3819 | 155.7 | 103.1 | 109 | 12.9 | 77.3 | 1.2 | 2.9 | 47.3 | 1.7 | 953.4 | -29.564 | 0
29.8819 | 2018-01-30 09:10 | 43130.3889 | 250.5 | 254.4 | 128.6 | 12.5 | 80.4 | 2.4 | 4.6 | 48.9 | 4.5 | 953.6 | -68.4058 | 0
29.8889 | 2018-01-30 09:20 | 43130.3958 | 319.5 | 336.9 | 149.5 | 12.7 | 80.3 | 3.1 | 5.1 | 44.1 | 50.2 | 953.7 | -85.7698 | 0
29.8958 | 2018-01-30 09:30 | 43130.4028 | 358.1 | 379.5 | 156.4 | 12.7 | 77.9 | 3.9 | 6.7 | 32.2 | 74.1 | 953.8 | -94.3 | 0
29.9028 | 2018-01-30 09:40 | 43130.4097 | 393.1 | 424.5 | 157.3 | 12.5 | 77.8 | 3.6 | 6.2 | 80.2 | 43.8 | 953.7 | -100 | 0
29.9097 | 2018-01-30 09:50 | 43130.4167 | 416.8 | 441.1 | 162 | 12.6 | 74.8 | 4.7 | 7.9 | 354.7 | 75.7 | 953.8 | -100 | 0
29.9167 | 2018-01-30 10:00 | 43130.4236 | 440.3 | 455 | 166.9 | 12.9 | 69.7 | 4.7 | 7.2 | 317.4 | 0.8 | 953.8 | -100 | 0
29.9236 | 2018-01-30 10:10 | 43130.4306 | 467.9 | 484.6 | 165.9 | 13.1 | 68.1 | 4 | 7.7 | 315.9 | 0.5 | 953.7 | -100 | 0
29.9306 | 2018-01-30 10:20 | 43130.4375 | 486 | 492.6 | 168.4 | 13.5 | 67.1 | 4.1 | 6.2 | 315.4 | 0.4 | 953.7 | -100 | 0
29.9375 | 2018-01-30 10:30 | 43130.4444 | 505.3 | 496.3 | 173.7 | 14 | 66.5 | 4.1 | 6.7 | 314.9 | 0.6 | 953.8 | -100 | 0
29.9444 | 2018-01-30 10:40 | 43130.4514 | 526.2 | 513.6 | 173.3 | 14.3 | 65.8 | 3.8 | 5.9 | 314.5 | 0.4 | 953.9 | -100 | 0
29.9514 | 2018-01-30 10:50 | 43130.4583 | 543.2 | 525.4 | 173.1 | 14.9 | 65 | 3.5 | 5.9 | 314.3 | 0.3 | 953.9 | -100 | 0
29.9583 | 2018-01-30 11:00 | 43130.4653 | 560.7 | 537.4 | 173.1 | 15.4 | 63.3 | 3.7 | 5.9 | 314.2 | 0.3 | 953.8 | -100 | 0
29.9653 | 2018-01-30 11:10 | 43130.4722 | 571.1 | 533.8 | 178 | 16 | 61.8 | 3.8 | 6.7 | 314.1 | 0.3 | 953.9 | -100 | 0
29.9722 | 2018-01-30 11:20 | 43130.4792 | 579.7 | 526.7 | 184.1 | 16 | 60.4 | 4.4 | 6.7 | 313.8 | 0.3 | 953.7 | -100 | 0
29.9792 | 2018-01-30 11:30 | 43130.4861 | 584.1 | 516.6 | 189.7 | 16.3 | 59.2 | 4 | 6.9 | 313.5 | 0.3 | 953.6 | -100 | 0
29.9861 | 2018-01-30 11:40 | 43130.4931 | 590.7 | 513.9 | 193.6 | 16.7 | 58.4 | 4.2 | 6.2 | 313.2 | 0.3 | 953.5 | -100 | 0
29.9931 | 2018-01-30 11:50 | 43130.5 | 590.6 | 500.2 | 200 | 16.9 | 57.2 | 4.7 | 7.7 | 311.3 | 1.4 | 953.4 | -100 | 0
30 | 2018-01-30 12:00 | 43130.5069 | 582.4 | 483.8 | 201.8 | 17.2 | 56.3 | 4.5 | 7.9 | 309.7 | 0.6 | 953.3 | -100 | 0
30.0069 | 2018-01-30 12:10 | 43130.5139 | 585.4 | 489.4 | 199.1 | 17.2 | 55.1 | 4.9 | 7.2 | 308.5 | 0.7 | 953.1 | -100 | 0
30.0139 | 2018-01-30 12:20 | 43130.5208 | 601.6 | 510.1 | 198.8 | 17.4 | 54.2 | 5 | 7.4 | 307.2 | 0.6 | 952.9 | -100 | 0
30.0208 | 2018-01-30 12:30 | 43130.5278 | 585.9 | 477.1 | 209.2 | 17.8 | 52.5 | 4.6 | 7.7 | 305.9 | 3 | 952.8 | -100 | 0
30.0278 | 2018-01-30 12:40 | 43130.5347 | 609.6 | 505.4 | 213.3 | 18.2 | 50.6 | 4 | 7.2 | 304.5 | 4.2 | 952.6 | -100 | 0
30.0347 | 2018-01-30 12:50 | 43130.5417 | 584.2 | 494.1 | 199.3 | 18.2 | 49.7 | 3.7 | 6.2 | 303.1 | 6.3 | 952.5 | -100 | 0
30.0417 | 2018-01-30 13:00 | 43130.5486 | 578 | 489.1 | 201.1 | 18.3 | 49 | 4.4 | 7.9 | 293.9 | 2.1 | 952.4 | -100 | 0
30.0486 | 2018-01-30 13:10 | 43130.5556 | 575.6 | 484.5 | 206.8 | 18.4 | 48.2 | 4.8 | 7.7 | 292.3 | 4.1 | 952.4 | -100 | 0
30.0556 | 2018-01-30 13:20 | 43130.5625 | 553.2 | 471.6 | 199.9 | 18.5 | 47.3 | 4.4 | 7.4 | 288.2 | 6.4 | 952.2 | -100 | 0
30.0625 | 2018-01-30 13:30 | 43130.5694 | 549.5 | 478.7 | 197.7 | 18.5 | 46.8 | 4.6 | 7.9 | 284.6 | 8 | 952.1 | -100 | 0
30.0694 | 2018-01-30 13:40 | 43130.5764 | 531.5 | 470.1 | 194 | 18.9 | 45.6 | 3.5 | 6.4 | 296.4 | 6.1 | 952 | -100 | 0
30.0764 | 2018-01-30 13:50 | 43130.5833 | 493.2 | 435.8 | 187.6 | 18.9 | 45.2 | 4.2 | 6.7 | 288.8 | 5.8 | 951.9 | -100 | 0
30.0833 | 2018-01-30 14:00 | 43130.5903 | 469.8 | 399.5 | 196.2 | 18.8 | 45 | 4.7 | 6.9 | 291.6 | 6 | 951.8 | -100 | 0
30.0903 | 2018-01-30 14:10 | 43130.5972 | 495.1 | 438.3 | 204.4 | 18.7 | 44.3 | 6.2 | 8.2 | 295.1 | 5.7 | 951.6 | -100 | 0
30.0972 | 2018-01-30 14:20 | 43130.6042 | 486.3 | 469.9 | 185.6 | 18.9 | 44 | 4.2 | 7.7 | 297.5 | 6.5 | 951.5 | -100 | 0
30.1042 | 2018-01-30 14:30 | 43130.6111 | 450.4 | 462 | 165.6 | 19.2 | 43.5 | 4.2 | 7.2 | 295.4 | 7.7 | 951.5 | -100 | 0
30.1111 | 2018-01-30 14:40 | 43130.6181 | 424.7 | 440.6 | 162.7 | 19.2 | 43.5 | 4.4 | 6.9 | 289.9 | 9.2 | 951.5 | -100 | 0
30.1181 | 2018-01-30 14:50 | 43130.625 | 401.4 | 412.9 | 165.1 | 19.4 | 43.4 | 3.7 | 6.2 | 288.4 | 11 | 951.4 | -100 | 0
30.125 | 2018-01-30 15:00 | 43130.6319 | 365.7 | 375.8 | 159.9 | 19.3 | 43.4 | 4.4 | 6.9 | 287.5 | 14.4 | 951.3 | -100 | 0
30.1319 | 2018-01-30 15:10 | 43130.6389 | 327.4 | 323.8 | 158.4 | 19.1 | 44.3 | 4.4 | 7.4 | 291.9 | 12.7 | 951.2 | -89.1424 | 0
30.1389 | 2018-01-30 15:20 | 43130.6458 | 341.2 | 347.1 | 170.3 | 19.2 | 44 | 3.8 | 6.9 | 290.6 | 17.1 | 951 | -96.8055 | 0
30.1458 | 2018-01-30 15:30 | 43130.6528 | 308.2 | 308.2 | 166.1 | 19.2 | 44.1 | 3.9 | 6.4 | 296 | 15.7 | 950.8 | -86.871 | 0
30.1528 | 2018-01-30 15:40 | 43130.6597 | 250.2 | 283.1 | 129 | 19 | 44.5 | 4.9 | 7.4 | 289.5 | 14.6 | 950.8 | -80.4493 | 0
30.1597 | 2018-01-30 15:50 | 43130.6667 | 221.6 | 269.1 | 115.1 | 18.9 | 44.5 | 5.2 | 7.2 | 291.1 | 8.6 | 950.7 | -78.7839 | 0
30.1667 | 2018-01-30 16:00 | 43130.6736 | 191.8 | 237.7 | 105.5 | 18.7 | 44.9 | 4.4 | 7.2 | 293.8 | 8.3 | 950.6 | -72.7216 | 0
30.1736 | 2018-01-30 16:10 | 43130.6806 | 159.9 | 201.7 | 93.4 | 18.6 | 45.1 | 4.1 | 6.7 | 293.6 | 6.5 | 950.6 | -65.3083 | 0
30.1806 | 2018-01-30 16:20 | 43130.6875 | 120.8 | 146.2 | 77.2 | 18.3 | 45.5 | 4.1 | 6.9 | 295 | 5.1 | 950.5 | -52.5761 | 0
30.1875 | 2018-01-30 16:30 | 43130.6944 | 103.8 | 130.8 | 69.9 | 18.1 | 45.9 | 4.1 | 5.9 | 291.5 | 4.4 | 950.5 | -48.6238 | 0
30.1944 | 2018-01-30 16:40 | 43130.7014 | 77.6 | 90.8 | 56.8 | 17.8 | 46.6 | 4.2 | 6.4 | 290.4 | 5.3 | 950.5 | -40.9072 | 0
30.2014 | 2018-01-30 16:50 | 43130.7083 | 35 | 36 | 28.1 | 17.3 | 47.8 | 3.7 | 6.7 | 286.8 | 4 | 950.6 | -18.5845 | 0
30.2083 | 2018-01-30 17:00 | 43130.7153 | 38.2 | 19.4 | 34 | 16.9 | 48.9 | 3.8 | 5.9 | 287.3 | 6.9 | 950.5 | -25.0318 | 0
30.2153 | 2018-01-30 17:10 | 43130.7222 | 30.4 | 0 | 29.3 | 16.6 | 49.3 | 4.3 | 7.4 | 286.1 | 10.3 | 950.4 | -17.5871 | 0
30.2222 | 2018-01-30 17:20 | 43130.7292 | 17.8 | 0 | 17.1 | 16.3 | 50.1 | 4.1 | 6.4 | 284.4 | 12.6 | 950.4 | -22.5979 | 0
30.2292 | 2018-01-30 17:30 | 43130.7361 | 0.9 | 0 | 0 | 16 | 50.8 | 3.9 | 5.9 | 278.3 | 12.6 | 950.4 | 0 | 0
30.2361 | 2018-01-30 17:40 | 43130.7431 | 0 | 0 | 0 | 15.7 | 51.5 | 4 | 6.2 | 276.1 | 19.6 | 950.4 | 0 | 0
30.2431 | 2018-01-30 17:50 | 43130.75 | 0 | 0 | 0 | 15.5 | 51.8 | 4.1 | 6.4 | 279.1 | 44.3 | 950.4 | 0 | 0
30.25 | 2018-01-30 18:00 | 43130.7569 | 0 | 0 | 0 | 15.3 | 51.9 | 4.4 | 6.4 | 287.8 | 25.6 | 950.4 | 0 | 0
30.2569 | 2018-01-30 18:10 | 43130.7639 | 0 | 0 | 0 | 15.2 | 51.7 | 4.7 | 7.2 | 288.3 | 14.2 | 950.5 | 0 | 0
30.2639 | 2018-01-30 18:20 | 43130.7708 | 0 | 0 | 0 | 14.9 | 52.4 | 3.7 | 7.2 | 280.8 | 20.4 | 950.7 | 0 | 0
30.2708 | 2018-01-30 18:30 | 43130.7778 | 0 | 0 | 0 | 14.8 | 52.8 | 4.1 | 6.2 | 279.2 | 23.4 | 950.6 | 0 | 0
30.2778 | 2018-01-30 18:40 | 43130.7847 | 0 | 0 | 0 | 14.8 | 52.6 | 4.4 | 6.7 | 286.8 | 19.1 | 950.8 | 0 | 0
30.2847 | 2018-01-30 18:50 | 43130.7917 | 0 | 0 | 0 | 14.7 | 52.5 | 4.8 | 6.9 | 289.3 | 12.5 | 951 | 0 | 0
30.2917 | 2018-01-30 19:00 | 43130.7986 | 0 | 0 | 0 | 14.7 | 52.1 | 5.2 | 7.7 | 289.1 | 14.7 | 950.9 | 0 | 0
30.2986 | 2018-01-30 19:10 | 43130.8056 | 0 | 0 | 0 | 14.6 | 51.7 | 5 | 6.9 | 292.8 | 11.1 | 950.7 | 0 | 0
30.3056 | 2018-01-30 19:20 | 43130.8125 | 0 | 0 | 0 | 14.5 | 51.3 | 5.2 | 7.2 | 294.1 | 8.7 | 950.7 | 0 | 0
30.3125 | 2018-01-30 19:30 | 43130.8194 | 0 | 0 | 0 | 14.5 | 51 | 4.9 | 8.2 | 297.3 | 10.1 | 951 | 0 | 0
30.3194 | 2018-01-30 19:40 | 43130.8264 | 0 | 0 | 0 | 14.4 | 50.7 | 5 | 7.2 | 295.8 | 8.4 | 950.9 | 0 | 0
30.3264 | 2018-01-30 19:50 | 43130.8333 | 0 | 0 | 0 | 14.4 | 50.5 | 4.8 | 7.7 | 289.6 | 6 | 951 | 0 | 0
30.3333 | 2018-01-30 20:00 | 43130.8403 | 0 | 0 | 0 | 14.3 | 50.5 | 4.5 | 6.7 | 287 | 9 | 951 | 0 | 0
30.3403 | 2018-01-30 20:10 | 43130.8472 | 0 | 0 | 0 | 14.2 | 50.6 | 3.9 | 5.9 | 283.2 | 10.9 | 951.2 | 0 | 0
30.3472 | 2018-01-30 20:20 | 43130.8542 | 0 | 0 | 0 | 14 | 50.9 | 4.1 | 6.4 | 284.9 | 14.5 | 951.2 | 0 | 0
30.3542 | 2018-01-30 20:30 | 43130.8611 | 0 | 0 | 0 | 13.9 | 51.1 | 3.8 | 5.6 | 280.4 | 21.7 | 951.2 | 0 | 0
30.3611 | 2018-01-30 20:40 | 43130.8681 | 0 | 0 | 0 | 13.9 | 50.9 | 3.9 | 5.6 | 287.5 | 13.7 | 951.2 | 0 | 0
30.3681 | 2018-01-30 20:50 | 43130.875 | 0 | 0 | 0 | 13.8 | 50.7 | 4 | 5.6 | 288.8 | 9.2 | 951.2 | 0 | 0
30.375 | 2018-01-30 21:00 | 43130.8819 | 0 | 0 | 0 | 13.8 | 51.1 | 3.4 | 5.4 | 284.9 | 10.1 | 951.2 | 0 | 0
30.3819 | 2018-01-30 21:10 | 43130.8889 | 0 | 0 | 0 | 13.7 | 51.4 | 3.1 | 4.6 | 289.3 | 5.5 | 951 | 0 | 0
30.3889 | 2018-01-30 21:20 | 43130.8958 | 0 | 0 | 0 | 13.5 | 52.2 | 2.9 | 4.6 | 282.5 | 15.3 | 951.1 | 0 | 0
30.3958 | 2018-01-30 21:30 | 43130.9028 | 0 | 0 | 0 | 13.4 | 52.9 | 3.1 | 4.9 | 281.3 | 9.2 | 951.1 | 0 | 0
30.4028 | 2018-01-30 21:40 | 43130.9097 | 0 | 0 | 0 | 13.1 | 53.9 | 3 | 4.1 | 278.8 | 13.6 | 951 | 0 | 0
30.4097 | 2018-01-30 21:50 | 43130.9167 | 0 | 0 | 0 | 13.1 | 54.3 | 3.1 | 4.6 | 282.3 | 22.3 | 951 | 0 | 0
30.4167 | 2018-01-30 22:00 | 43130.9236 | 0 | 0 | 0 | 13 | 54.9 | 3.2 | 5.1 | 279.3 | 25.6 | 950.9 | 0 | 0
30.4236 | 2018-01-30 22:10 | 43130.9306 | 0 | 0 | 0 | 13 | 55.4 | 3.3 | 5.1 | 279.9 | 21.4 | 950.9 | 0 | 0
30.4306 | 2018-01-30 22:20 | 43130.9375 | 0 | 0 | 0 | 13 | 55.9 | 3.2 | 5.1 | 259.1 | 52.8 | 950.9 | 0 | 0
30.4375 | 2018-01-30 22:30 | 43130.9444 | 0 | 0 | 0 | 13 | 55.9 | 3.4 | 5.4 | 269.5 | 56.9 | 950.8 | 0 | 0
30.4444 | 2018-01-30 22:40 | 43130.9514 | 0 | 0 | 0 | 12.9 | 56.1 | 3.4 | 5.1 | 266.7 | 39.1 | 950.7 | 0 | 0
30.4514 | 2018-01-30 22:50 | 43130.9583 | 0 | 0 | 0 | 12.9 | 56.2 | 3.7 | 5.9 | 273.1 | 55.8 | 950.7 | 0 | 0
30.4583 | 2018-01-30 23:00 | 43130.9653 | 0 | 0 | 0 | 12.8 | 56.6 | 4 | 5.6 | 285.5 | 41.9 | 950.7 | 0 | 0
30.4653 | 2018-01-30 23:10 | 43130.9722 | 0 | 0 | 0 | 12.8 | 57 | 4.6 | 6.7 | 283.9 | 12.8 | 950.6 | 0 | 0
30.4722 | 2018-01-30 23:20 | 43130.9792 | 0 | 0 | 0 | 12.8 | 57 | 5 | 7.7 | 288.2 | 19.4 | 950.6 | 0 | 0
30.4792 | 2018-01-30 23:30 | 43130.9861 | 0 | 0 | 0 | 13.1 | 56.5 | 4.7 | 6.7 | 291.4 | 9.9 | 950.5 | 0 | 0
30.4861 | 2018-01-30 23:40 | 43130.9931 | 0 | 0 | 0 | 13 | 56.8 | 4.4 | 6.7 | 291.3 | 8 | 950.4 | 0 | 0
30.4931 | 2018-01-30 23:50 | 43131 | 0 | 0 | 0 | 13 | 57 | 4.5 | 6.2 | 291.5 | 7 | 950.4 | 0 | 0
30.5 | 2018-01-31 | 43131.0069 | 0 | 0 | 0 | 12.9 | 57.4 | 4.2 | 5.6 | 290.3 | 6.9 | 950.3 | 0 | 0
30.5069 | 2018-01-31 00:10 | 43131.0139 | 0 | 0 | 0 | 12.9 | 57.5 | 4.2 | 6.2 | 287.7 | 11.4 | 950.4 | 0 | 0
30.5139 | 2018-01-31 00:20 | 43131.0208 | 0 | 0 | 0 | 13 | 56.6 | 3.8 | 5.9 | 290.7 | 8.5 | 950.3 | 0 | 0
30.5208 | 2018-01-31 00:30 | 43131.0278 | 0 | 0 | 0 | 13.2 | 53.6 | 4.1 | 5.9 | 292.2 | 5.1 | 950.3 | 0 | 0
30.5278 | 2018-01-31 00:40 | 43131.0347 | 0 | 0 | 0 | 13.2 | 51.3 | 3.7 | 5.4 | 292.8 | 6.3 | 950.2 | 0 | 0
30.5347 | 2018-01-31 00:50 | 43131.0417 | 0 | 0 | 0 | 13.1 | 50.9 | 3.8 | 5.4 | 290.6 | 6.1 | 950.2 | 0 | 0
30.5417 | 2018-01-31 01:00 | 43131.0486 | 0 | 0 | 0 | 13.2 | 51 | 3.7 | 5.9 | 294.9 | 8.8 | 950.1 | 0 | 0
30.5486 | 2018-01-31 01:10 | 43131.0556 | 0 | 0 | 0 | 13.1 | 52.5 | 3.5 | 5.4 | 294.1 | 9.1 | 950 | 0 | 0
30.5556 | 2018-01-31 01:20 | 43131.0625 | 0 | 0 | 0 | 13 | 53.3 | 3.8 | 5.1 | 292.3 | 6.7 | 950 | 0 | 0
30.5625 | 2018-01-31 01:30 | 43131.0694 | 0 | 0 | 0 | 12.9 | 54.2 | 3.3 | 4.9 | 292.2 | 6.5 | 949.9 | 0 | 0
30.5694 | 2018-01-31 01:40 | 43131.0764 | 0 | 0 | 0 | 12.8 | 55.2 | 2.9 | 4.4 | 290.1 | 5.9 | 949.8 | 0 | 0
30.5764 | 2018-01-31 01:50 | 43131.0833 | 0 | 0 | 0 | 12.7 | 54.6 | 2.9 | 4.6 | 291.5 | 6.6 | 949.8 | 0 | 0
30.5833 | 2018-01-31 02:00 | 43131.0903 | 0 | 0 | 0 | 12.7 | 52.9 | 3.5 | 4.4 | 289.1 | 5.4 | 949.8 | 0 | 0
30.5903 | 2018-01-31 02:10 | 43131.0972 | 0 | 0 | 0 | 12.5 | 51.6 | 3.1 | 5.4 | 286.1 | 10.6 | 949.8 | 0 | 0
30.5972 | 2018-01-31 02:20 | 43131.1042 | 0 | 0 | 0 | 12.6 | 51.9 | 3.1 | 5.6 | 287.2 | 10.8 | 949.6 | 0 | 0
30.6042 | 2018-01-31 02:30 | 43131.1111 | 0 | 0 | 0 | 12.6 | 53.4 | 3.9 | 5.6 | 291.4 | 12 | 949.6 | 0 | 0
30.6111 | 2018-01-31 02:40 | 43131.1181 | 0 | 0 | 0 | 12.7 | 53.2 | 4 | 5.6 | 286.8 | 11.1 | 949.5 | 0 | 0
30.6181 | 2018-01-31 02:50 | 43131.125 | 0 | 0 | 0 | 12.7 | 51.1 | 3.6 | 5.6 | 283.7 | 16.1 | 949.4 | 0 | 0
30.625 | 2018-01-31 03:00 | 43131.1319 | 0 | 0 | 0 | 12.5 | 48.9 | 2.9 | 4.6 | 280.4 | 14.2 | 949.3 | 0 | 0
30.6319 | 2018-01-31 03:10 | 43131.1389 | 0 | 0 | 0 | 12.4 | 47.9 | 2.8 | 4.1 | 279.6 | 16.6 | 949.3 | 0 | 0
30.6389 | 2018-01-31 03:20 | 43131.1458 | 0 | 0 | 0 | 12.4 | 46.9 | 3 | 4.6 | 278.9 | 22.4 | 949.3 | 0 | 0
30.6458 | 2018-01-31 03:30 | 43131.1528 | 0 | 0 | 0 | 12.3 | 46.3 | 2.9 | 4.9 | 277.5 | 36 | 949.3 | 0 | 0
30.6528 | 2018-01-31 03:40 | 43131.1597 | 0 | 0 | 0 | 12.2 | 45.9 | 3.1 | 4.6 | 277.5 | 43.8 | 949.1 | 0 | 0
30.6597 | 2018-01-31 03:50 | 43131.1667 | 0 | 0 | 0 | 12.2 | 45.6 | 3.4 | 5.4 | 282.3 | 51.6 | 949.2 | 0 | 0
30.6667 | 2018-01-31 04:00 | 43131.1736 | 0 | 0 | 0 | 12.4 | 44.3 | 3.6 | 5.4 | 287.7 | 20.9 | 949.1 | 0 | 0
30.6736 | 2018-01-31 04:10 | 43131.1806 | 0 | 0 | 0 | 12.1 | 45.1 | 2 | 4.6 | 293.2 | 6 | 949 | 0 | 0
30.6806 | 2018-01-31 04:20 | 43131.1875 | 0 | 0 | 0 | 10.6 | 65.8 | 0.6 | 2.1 | 296.4 | 0.2 | 949.1 | 0 | 0
30.6875 | 2018-01-31 04:30 | 43131.1944 | 0 | 0 | 0 | 9.4 | 77.1 | 0.4 | 1.9 | 296.5 | 0.1 | 949.2 | 0 | 0
30.6944 | 2018-01-31 04:40 | 43131.2014 | 0 | 0 | 0 | 8.9 | 81.4 | 0.7 | 1.9 | 296.5 | 0.1 | 949.3 | 0 | 0
30.7014 | 2018-01-31 04:50 | 43131.2083 | 0 | 0 | 0 | 8.6 | 83.3 | 0.3 | 1.1 | 296.4 | 0.1 | 949.3 | 0 | 0
30.7083 | 2018-01-31 05:00 | 43131.2153 | 0 | 0 | 0 | 8.6 | 83.4 | 0.3 | 1.4 | 296.3 | 0.1 | 949.3 | 0 | 0
30.7153 | 2018-01-31 05:10 | 43131.2222 | 0 | 0 | 0 | 8.8 | 81.5 | 0 | 0.7 | 296.3 | 0 | 949.1 | 0 | 0
30.7222 | 2018-01-31 05:20 | 43131.2292 | 0 | 0 | 0 | 8.7 | 81.2 | 0 | 0 | 0 | 0 | 949.1 | 0 | 0
30.7292 | 2018-01-31 05:30 | 43131.2361 | 0 | 0 | 0 | 8.6 | 82.2 | 0 | 1.1 | 296.4 | 0 | 949.1 | 0 | 0
30.7361 | 2018-01-31 05:40 | 43131.2431 | 0 | 0 | 0 | 8.7 | 82.7 | 0 | 0 | 0 | 0 | 949.1 | 0 | 0
30.7431 | 2018-01-31 05:50 | 43131.25 | 0 | 0 | 0 | 8.7 | 82.8 | 0 | 0 | 0 | 0 | 949.1 | 0 | 0
30.75 | 2018-01-31 06:00 | 43131.2569 | 0 | 0 | 0 | 8.7 | 83.7 | 0.1 | 0.7 | 296.3 | 0 | 949 | 0 | 0
30.7569 | 2018-01-31 06:10 | 43131.2639 | 0 | 0 | 0 | 8.7 | 83.1 | 0.1 | 1.4 | 296.2 | 0 | 949 | 0 | 0
30.7639 | 2018-01-31 06:20 | 43131.2708 | 0 | 0 | 0 | 8.3 | 84.3 | 0.3 | 1.4 | 296.3 | 0.1 | 949 | 0 | 0
30.7708 | 2018-01-31 06:30 | 43131.2778 | 0 | 0 | 0 | 8.1 | 85.6 | 0.2 | 1.4 | 296.4 | 0.1 | 948.8 | 0 | 0
30.7778 | 2018-01-31 06:40 | 43131.2847 | 0 | 0 | 0 | 7.7 | 87.1 | 0 | 0 | 0 | 0 | 949.1 | 0 | 0
30.7847 | 2018-01-31 06:50 | 43131.2917 | 0 | 0 | 0 | 7.8 | 88 | 0.4 | 1.1 | 296.3 | 0 | 949.3 | 0 | 0
30.7917 | 2018-01-31 07:00 | 43131.2986 | 0 | 0 | 0 | 8 | 87.3 | 0.7 | 1.6 | 296.2 | 0.1 | 949.2 | 0 | 0
30.7986 | 2018-01-31 07:10 | 43131.3056 | 0 | 0 | 0 | 8 | 87.1 | 1.2 | 1.9 | 296.1 | 0 | 949.2 | 0 | 0
30.8056 | 2018-01-31 07:20 | 43131.3125 | 10.4 | 0 | 10.8 | 8.2 | 86.8 | 1.1 | 1.6 | 296.1 | 0.1 | 949.4 | 7.2127 | 0
30.8125 | 2018-01-31 07:30 | 43131.3194 | 18.4 | 0 | 18.8 | 8.4 | 85.5 | 1.1 | 1.4 | 296.1 | 0.1 | 949.3 | 4.5739 | 0
30.8194 | 2018-01-31 07:40 | 43131.3264 | 32.9 | 0 | 33 | 8.3 | 85.6 | 0.6 | 1.6 | 296.1 | 0 | 949.4 | 0.83695 | 0
30.8264 | 2018-01-31 07:50 | 43131.3333 | 42.9 | 0 | 42.8 | 8.5 | 85 | 1.2 | 2.1 | 296.4 | 0.2 | 949.8 | -0.66144 | 0
30.8333 | 2018-01-31 08:00 | 43131.3403 | 38.3 | 0 | 38.1 | 8.6 | 84 | 0.6 | 1.6 | 296.6 | 0.1 | 949.9 | -1.0964 | 0
30.8403 | 2018-01-31 08:10 | 43131.3472 | 44.5 | 0 | 43.9 | 8.9 | 82.7 | 0.6 | 1.6 | 296.2 | 0.1 | 949.9 | -2.816 | 0
30.8472 | 2018-01-31 08:20 | 43131.3542 | 73.4 | 0 | 72.1 | 9.3 | 81.5 | 0.4 | 1.1 | 296.1 | 0 | 950.1 | -5.3486 | 0
30.8542 | 2018-01-31 08:30 | 43131.3611 | 107.5 | 0.5 | 105.5 | 9.7 | 81.5 | 0.1 | 1.1 | 296.1 | 0 | 950.1 | -6.8449 | 0
30.8611 | 2018-01-31 08:40 | 43131.3681 | 124.6 | 2 | 122 | 10.1 | 80 | 0 | 0 | 0 | 0 | 950.2 | -6.6455 | 0
30.8681 | 2018-01-31 08:50 | 43131.375 | 123.6 | 2.2 | 121.1 | 10.5 | 78.8 | 0.6 | 2.1 | 296 | 0.4 | 950.4 | -5.415 | 0
30.875 | 2018-01-31 09:00 | 43131.3819 | 98.8 | 5.1 | 94.6 | 10.2 | 79.8 | 1.5 | 2.6 | 285.8 | 6.5 | 950.5 | -6.7329 | 0
30.8819 | 2018-01-31 09:10 | 43131.3889 | 102.1 | 0 | 100 | 10.1 | 79.5 | 0.9 | 1.6 | 289.9 | 4.8 | 950.6 | -5.5175 | 0
30.8889 | 2018-01-31 09:20 | 43131.3958 | 132 | 0.5 | 129.6 | 10.4 | 77.5 | 1 | 2.4 | 295.6 | 1 | 950.7 | -5.4224 | 0
30.8958 | 2018-01-31 09:30 | 43131.4028 | 174.9 | 2.6 | 171.2 | 10.8 | 76.4 | 0.6 | 2.4 | 296.3 | 0.9 | 950.8 | -6.0288 | 0
30.9028 | 2018-01-31 09:40 | 43131.4097 | 181.1 | 3.3 | 176.9 | 11 | 76.6 | 1.1 | 2.6 | 295.9 | 4.8 | 950.9 | -6.0079 | 0
30.9097 | 2018-01-31 09:50 | 43131.4167 | 165.5 | 2.9 | 161.8 | 10.8 | 76 | 1.1 | 2.9 | 297.6 | 0.4 | 951 | -4.9308 | 0
30.9167 | 2018-01-31 10:00 | 43131.4236 | 170.3 | 1 | 167.8 | 11.2 | 72.9 | 0 | 0.7 | 294.7 | 0 | 951.3 | -4.0757 | 0
30.9236 | 2018-01-31 10:10 | 43131.4306 | 195.9 | 1.2 | 193 | 11.7 | 72.6 | 0.2 | 1.4 | 294.7 | 0 | 951.4 | -4.4712 | 0
30.9306 | 2018-01-31 10:20 | 43131.4375 | 185.9 | 1.1 | 182.6 | 11.7 | 70.9 | 0.5 | 1.4 | 292.7 | 0.9 | 951.4 | -5.1397 | 0
30.9375 | 2018-01-31 10:30 | 43131.4444 | 188.7 | 1 | 185.4 | 12 | 71 | 0.9 | 1.9 | 285.4 | 2.4 | 951.4 | -5.0542 | 0
30.9444 | 2018-01-31 10:40 | 43131.4514 | 213.2 | 1.8 | 208.7 | 12 | 69.5 | 0.7 | 2.4 | 292.2 | 4.2 | 951.2 | -6.2367 | 0
30.9514 | 2018-01-31 10:50 | 43131.4583 | 233.8 | 2.6 | 229 | 12.6 | 67.3 | 0.3 | 1.4 | 290.2 | 2.8 | 951.1 | -5.771 | 0
30.9583 | 2018-01-31 11:00 | 43131.4653 | 185.5 | 0.9 | 183.2 | 13.1 | 64.5 | 0.3 | 1.9 | 297.4 | 0.2 | 951.2 | -3.0284 | 0
30.9653 | 2018-01-31 11:10 | 43131.4722 | 182.4 | 0.9 | 179.8 | 13.2 | 64 | 0 | 1.1 | 296 | 0 | 951.1 | -3.4615 | 0
30.9722 | 2018-01-31 11:20 | 43131.4792 | 195.2 | 1.1 | 192.3 | 13.4 | 63 | 0.1 | 1.4 | 295.7 | 0.1 | 951.2 | -3.6908 | 0
30.9792 | 2018-01-31 11:30 | 43131.4861 | 246.9 | 3.1 | 241.3 | 13.8 | 63.1 | 0.5 | 1.6 | 291.5 | 1.9 | 951.2 | -6.0345 | 0
30.9861 | 2018-01-31 11:40 | 43131.4931 | 273.4 | 7.3 | 264.2 | 14.2 | 62 | 0.1 | 1.1 | 289 | 0 | 951 | -7.555 | 0
30.9931 | 2018-01-31 11:50 | 43131.5 | 248.8 | 3.2 | 243.6 | 14.6 | 57.2 | 0.3 | 1.4 | 289.3 | 0.1 | 950.8 | -5.1322 | 0
31 | 2018-01-31 12:00 | 43131.5069 | 270.7 | 9.2 | 260.1 | 15 | 53.7 | 0.1 | 1.4 | 297.1 | 0.1 | 950.7 | -7.6966 | 0
31.0069 | 2018-01-31 12:10 | 43131.5139 | 269.5 | 5.5 | 262.4 | 15.5 | 54.1 | 0.3 | 1.4 | 296.8 | 0 | 950.6 | -5.7859 | 0
31.0139 | 2018-01-31 12:20 | 43131.5208 | 324.9 | 14.5 | 309.7 | 15.7 | 54.2 | 0.5 | 1.9 | 294.5 | 1.4 | 950.5 | -9.6519 | 0
31.0208 | 2018-01-31 12:30 | 43131.5278 | 271.4 | 4 | 265.1 | 15.5 | 55.5 | 0.9 | 1.6 | 295.3 | 2 | 950.3 | -6.0305 | 0
31.0278 | 2018-01-31 12:40 | 43131.5347 | 252.9 | 6.8 | 244.6 | 15.3 | 56.2 | 0.7 | 1.9 | 285 | 2.4 | 950.5 | -6.4733 | 0
31.0347 | 2018-01-31 12:50 | 43131.5417 | 313.3 | 23.7 | 290.5 | 15.9 | 54.5 | 0.8 | 2.4 | 284.1 | 0.1 | 950.4 | -13.0126 | 0
31.0417 | 2018-01-31 13:00 | 43131.5486 | 212.5 | 1.3 | 208.5 | 15.8 | 54.4 | 0.6 | 1.6 | 284 | 0.1 | 950.5 | -5.2012 | 0
31.0486 | 2018-01-31 13:10 | 43131.5556 | 269.1 | 5.9 | 260.8 | 16.1 | 52.5 | 0.1 | 1.1 | 283.8 | 0 | 950.5 | -7.7509 | 0
31.0556 | 2018-01-31 13:20 | 43131.5625 | 263.8 | 9 | 254 | 16.5 | 49.9 | 0.1 | 1.1 | 283.7 | 0 | 950.4 | -7.3526 | 0
31.0625 | 2018-01-31 13:30 | 43131.5694 | 181.9 | 0.5 | 179.6 | 16.3 | 49 | 0.3 | 1.6 | 284.2 | 0.1 | 950.2 | -3.4041 | 0
31.0694 | 2018-01-31 13:40 | 43131.5764 | 199.4 | 1.8 | 195.9 | 16.4 | 49.4 | 0 | 0 | 0 | 0 | 950.1 | -4.2605 | 0
31.0764 | 2018-01-31 13:50 | 43131.5833 | 217.8 | 2.9 | 213.2 | 16.4 | 49.1 | 0.2 | 1.1 | 284.1 | 0 | 950 | -5.249 | 0
31.0833 | 2018-01-31 14:00 | 43131.5903 | 228 | 8.4 | 219.8 | 16.6 | 48.6 | 0.2 | 1.6 | 284.2 | 0.1 | 949.9 | -6.5069 | 0
31.0903 | 2018-01-31 14:10 | 43131.5972 | 201.8 | 1.9 | 198.8 | 17.1 | 48.4 | 0.1 | 1.4 | 284.3 | 0 | 949.8 | -3.7147 | 0
31.0972 | 2018-01-31 14:20 | 43131.6042 | 220.7 | 6.8 | 214 | 17.2 | 47.6 | 0 | 0 | 0 | 0 | 949.8 | -6.1539 | 0
31.1042 | 2018-01-31 14:30 | 43131.6111 | 201.8 | 8.2 | 195 | 17.7 | 47.2 | 0 | 0 | 0 | 0 | 949.8 | -5.4319 | 0
31.1111 | 2018-01-31 14:40 | 43131.6181 | 211.2 | 13.5 | 200.5 | 17.5 | 47.5 | 0.1 | 1.1 | 284 | 0 | 949.7 | -8.8299 | 0
31.1181 | 2018-01-31 14:50 | 43131.625 | 146.7 | 1.9 | 142.8 | 17.1 | 48.7 | 0.1 | 1.4 | 284 | 0 | 949.8 | -6.6096 | 0
31.125 | 2018-01-31 15:00 | 43131.6319 | 181.3 | 3.3 | 176.6 | 17.2 | 48.7 | 0.2 | 1.1 | 284 | 0 | 949.7 | -7.4736 | 0
31.1319 | 2018-01-31 15:10 | 43131.6389 | 185.3 | 7.3 | 179.1 | 17.4 | 48.5 | 0.1 | 1.4 | 284 | 0 | 949.6 | -7.7099 | 0
31.1389 | 2018-01-31 15:20 | 43131.6458 | 212.4 | 58.2 | 181.6 | 17.9 | 47.3 | 0.1 | 1.9 | 286.9 | 1.3 | 949.5 | -21.0239 | 0
31.1458 | 2018-01-31 15:30 | 43131.6528 | 296.1 | 125.9 | 234.2 | 18.1 | 46.6 | 1.5 | 2.6 | 297.1 | 0.5 | 949.4 | -44.4178 | 0
31.1528 | 2018-01-31 15:40 | 43131.6597 | 166.1 | 54.2 | 139.2 | 18 | 46.5 | 1.1 | 2.4 | 297.3 | 0.2 | 949.2 | -25.5961 | 0
31.1597 | 2018-01-31 15:50 | 43131.6667 | 169.7 | 35.7 | 152.3 | 17.8 | 47.5 | 0.9 | 1.9 | 297.3 | 0 | 949.2 | -20.4584 | 0
31.1667 | 2018-01-31 16:00 | 43131.6736 | 135.6 | 19.2 | 126.2 | 17.9 | 47.2 | 0 | 0.7 | 297.3 | 0 | 949.2 | -14.1714 | 0
31.1736 | 2018-01-31 16:10 | 43131.6806 | 153.7 | 37.8 | 139.1 | 17.7 | 47.4 | 0.1 | 1.1 | 293.9 | 1.7 | 949.1 | -19.9781 | 0
31.1806 | 2018-01-31 16:20 | 43131.6875 | 186.3 | 76 | 161.8 | 17.9 | 46.9 | 0 | 0 | 0 | 0 | 949.1 | -33.896 | 0
31.1875 | 2018-01-31 16:30 | 43131.6944 | 156.8 | 66.9 | 137.5 | 18.2 | 46.3 | 0.2 | 1.1 | 285 | 0 | 949.2 | -33.3647 | 0
31.1944 | 2018-01-31 16:40 | 43131.7014 | 102.4 | 44.3 | 90.4 | 18.1 | 46.9 | 0.2 | 1.4 | 285 | 0.1 | 949.2 | -30.0353 | 0
31.2014 | 2018-01-31 16:50 | 43131.7083 | 60.2 | 27.7 | 53.5 | 17.7 | 47.8 | 0.5 | 1.6 | 287.2 | 2.5 | 949.1 | -23.8946 | 0
31.2083 | 2018-01-31 17:00 | 43131.7153 | 33 | 6.8 | 30.7 | 17.2 | 50.1 | 1.2 | 1.9 | 294.7 | 0.1 | 949.1 | -16.6911 | 0
31.2153 | 2018-01-31 17:10 | 43131.7222 | 15.9 | 0 | 15 | 16.6 | 51.6 | 1.3 | 1.6 | 294.7 | 0.1 | 949.1 | -13.6714 | 0
31.2222 | 2018-01-31 17:20 | 43131.7292 | 3.3 | 0 | 2.5 | 16.1 | 53.8 | 0.6 | 1.4 | 294.7 | 0 | 949 | -23.4591 | 0
31.2292 | 2018-01-31 17:30 | 43131.7361 | 0 | 0 | 0 | 15.6 | 54.8 | 0.4 | 1.4 | 294.7 | 0.1 | 949 | 0 | 0
31.2361 | 2018-01-31 17:40 | 43131.7431 | 0 | 0 | 0 | 15.1 | 56.5 | 0.6 | 1.1 | 294.7 | 0 | 949.1 | 0 | 0
31.2431 | 2018-01-31 17:50 | 43131.75 | 0 | 0 | 0 | 14.7 | 56.5 | 0 | 0.7 | 294.7 | 0 | 949.1 | 0 | 0
31.25 | 2018-01-31 18:00 | 43131.7569 | 0 | 0 | 0 | 15 | 55.2 | 0 | 0.7 | 294.7 | 0 | 949 | 0 | 0
31.2569 | 2018-01-31 18:10 | 43131.7639 | 0 | 0 | 0 | 14.3 | 59.8 | 0 | 0 | 0 | 0 | 949.2 | 0 | 0
31.2639 | 2018-01-31 18:20 | 43131.7708 | 0 | 0 | 0 | 14.1 | 60.8 | 0.1 | 1.1 | 294.6 | 0 | 949.3 | 0 | 0
31.2708 | 2018-01-31 18:30 | 43131.7778 | 0 | 0 | 0 | 13.7 | 62.2 | 1.3 | 2.4 | 296.4 | 0.9 | 949.5 | 0 | 0
31.2778 | 2018-01-31 18:40 | 43131.7847 | 0 | 0 | 0 | 13.6 | 62.3 | 0.7 | 1.9 | 297.1 | 0.1 | 949.6 | 0 | 0
31.2847 | 2018-01-31 18:50 | 43131.7917 | 0 | 0 | 0 | 13.3 | 63.5 | 0.3 | 1.1 | 297 | 0 | 949.6 | 0 | 0
31.2917 | 2018-01-31 19:00 | 43131.7986 | 0 | 0 | 0 | 13.1 | 64 | 0.1 | 1.1 | 297 | 0 | 949.7 | 0 | 0
31.2986 | 2018-01-31 19:10 | 43131.8056 | 0 | 0 | 0 | 13.2 | 63.5 | 0.8 | 1.4 | 296.9 | 0.1 | 949.6 | 0 | 0
31.3056 | 2018-01-31 19:20 | 43131.8125 | 0 | 0 | 0 | 13 | 64.4 | 0.2 | 1.1 | 296.3 | 0 | 949.6 | 0 | 0
31.3125 | 2018-01-31 19:30 | 43131.8194 | 0 | 0 | 0 | 12.6 | 67.3 | 0 | 0.4 | 296.4 | 0 | 949.7 | 0 | 0
31.3194 | 2018-01-31 19:40 | 43131.8264 | 0 | 0 | 0 | 12.6 | 66.9 | 0.2 | 1.1 | 296.3 | 0 | 949.6 | 0 | 0
31.3264 | 2018-01-31 19:50 | 43131.8333 | 0 | 0 | 0 | 12 | 69.8 | 0.3 | 1.1 | 296.4 | 0 | 949.7 | 0 | 0
31.3333 | 2018-01-31 20:00 | 43131.8403 | 0 | 0 | 0 | 11.9 | 69.4 | 0 | 0.7 | 296.4 | 0 | 949.8 | 0 | 0
31.3403 | 2018-01-31 20:10 | 43131.8472 | 0 | 0 | 0 | 11.9 | 67.9 | 0.7 | 1.9 | 296.4 | 0 | 950 | 0 | 0
31.3472 | 2018-01-31 20:20 | 43131.8542 | 0 | 0 | 0 | 12.2 | 64.6 | 1.5 | 2.1 | 297 | 0.3 | 950.1 | 0 | 0
31.3542 | 2018-01-31 20:30 | 43131.8611 | 0 | 0 | 0 | 12.5 | 63.4 | 1.3 | 1.9 | 296.9 | 0.1 | 950.2 | 0 | 0
31.3611 | 2018-01-31 20:40 | 43131.8681 | 0 | 0 | 0 | 12.3 | 63.3 | 0 | 1.1 | 296.8 | 0 | 950.3 | 0 | 0
31.3681 | 2018-01-31 20:50 | 43131.875 | 0 | 0 | 0 | 11.8 | 67.2 | 0 | 0.7 | 296 | 0 | 950.2 | 0 | 0
31.375 | 2018-01-31 21:00 | 43131.8819 | 0 | 0 | 0 | 11.4 | 69.2 | 0 | 0 | 0 | 0 | 950.2 | 0 | 0
31.3819 | 2018-01-31 21:10 | 43131.8889 | 0 | 0 | 0 | 11.1 | 70.4 | 0 | 0.7 | 296.2 | 0 | 950.4 | 0 | 0
31.3889 | 2018-01-31 21:20 | 43131.8958 | 0 | 0 | 0 | 10.8 | 71.2 | 1.8 | 3.1 | 297.2 | 0.4 | 950.7 | 0 | 0
31.3958 | 2018-01-31 21:30 | 43131.9028 | 0 | 0 | 0 | 10.5 | 73 | 0.6 | 2.1 | 296.3 | 0.9 | 950.9 | 0 | 0
31.4028 | 2018-01-31 21:40 | 43131.9097 | 0 | 0 | 0 | 10.9 | 72.7 | 1.8 | 2.4 | 284.5 | 1.9 | 951.2 | 0 | 0
31.4097 | 2018-01-31 21:50 | 43131.9167 | 0 | 0 | 0 | 11.6 | 70.1 | 1.9 | 3.4 | 283.7 | 4.3 | 951.3 | 0 | 0
31.4167 | 2018-01-31 22:00 | 43131.9236 | 0 | 0 | 0 | 12.4 | 65 | 1.8 | 3.6 | 277.3 | 12.2 | 951.4 | 0 | 0
31.4236 | 2018-01-31 22:10 | 43131.9306 | 0 | 0 | 0 | 12.2 | 64.5 | 2 | 3.4 | 276.5 | 20.4 | 951.5 | 0 | 0
31.4306 | 2018-01-31 22:20 | 43131.9375 | 0 | 0 | 0 | 12.1 | 64.4 | 2.5 | 4.4 | 268.2 | 55.7 | 951.6 | 0 | 0
31.4375 | 2018-01-31 22:30 | 43131.9444 | 0 | 0 | 0 | 12.3 | 63.9 | 3.1 | 5.4 | 255.2 | 53.8 | 951.6 | 0 | 0
31.4444 | 2018-01-31 22:40 | 43131.9514 | 0 | 0 | 0 | 12.3 | 64.4 | 2.6 | 4.1 | 264.7 | 62.2 | 951.7 | 0 | 0
31.4514 | 2018-01-31 22:50 | 43131.9583 | 0 | 0 | 0 | 12.1 | 65.5 | 3.4 | 6.7 | 257.2 | 55.8 | 951.9 | 0 | 0
31.4583 | 2018-01-31 23:00 | 43131.9653 | 0 | 0 | 0 | 12.2 | 65.2 | 4.4 | 7.2 | 278.4 | 39.5 | 952 | 0 | 0
31.4653 | 2018-01-31 23:10 | 43131.9722 | 0 | 0 | 0 | 12.6 | 62.6 | 5 | 7.2 | 291.4 | 8.5 | 952 | 0 | 0
31.4722 | 2018-01-31 23:20 | 43131.9792 | 0 | 0 | 0 | 12.7 | 61.4 | 2.9 | 5.6 | 300.8 | 8.2 | 951.9 | 0 | 0
31.4792 | 2018-01-31 23:30 | 43131.9861 | 0 | 0 | 0 | 12.8 | 60.6 | 3.6 | 6.2 | 302.9 | 8.9 | 951.9 | 0 | 0
31.4861 | 2018-01-31 23:40 | 43131.9931 | 0 | 0 | 0 | 12.9 | 59.7 | 4.1 | 5.9 | 300.1 | 9.8 | 951.9 | 0 | 0
31.4931 | 2018-01-31 23:50 | 43132 | 0 | 0 | 0 | 13.1 | 57.4 | 5.1 | 7.4 | 289.8 | 18.8 | 952 | 0 | 0
Formulas:
Date = [Date, row above]+TIMEVALUE("0:10")
Date = IF([Date, row above]="","",IF(MONTH([Date, row above]+TIMEVALUE("0:10"))>MONTH(B6),"",[Date, row above]+TIMEVALUE("0:10")))

## 1h
ESMAP Tier1 Meteorological Station in Islamabad, Pakistan
| Latitude: |  | 33.6419 | °N |  |  | Altitude (amsl): | 500 | m
| Longitude: |  | 72.9838 | °E |  |  | Station: | CSPS.MT.14.214
| Time zone: |  | 5 | (UTC+5h)
Month: | 2018-01-01 | [8 empty] | 2018
Measured values:
GHI, DHI | Global Horizontal Irradiance in W/m², Diffus Horizontal Irradiance in W/m², both measured with K&Z CMP21 pyranometer
DNI | Direct Normal Irradiance in W/m² measured with K&Z CHP1 pyrheliometer
Tamb, RH | Ambient Temperature in °C, relative humidity in %, measured with Campbell CS215
WS, WSgust | Wind speed in m/s, measured with NRG 40H Anemometer, WSgust: maximal measured wind speed within the time interval
WD, WDStDev | Wind direction in °N (to East), measured with NRG 200 Wind Direction Sensor. Standard deviation of wind direction within measurement interval.
BP | Air pressure from Campbell CS100 barometric pressure sensor
DNIdev | Deviation between measured and calculated DNI value from data base: DNImeasured - DNIcalculated. DNI calculated from GHI, DHI and solar zenith angle.
Cleaning | Cleaning of sensors: A cleaning event is marked with a "1".
Day of the year | Date | time | GHI | DNI | DHI | Tamb | RH | WS | WSgust | WD | WDStDev | BP | DNIdev | Cleaning
|  |  | W/m² | W/m² | W/m² | °C | % | m/s | m/s | °N | °N | hPa | W/m² | #
|  |  | average | average | average | average | average | average | max | unit vector mean | average | average | average | max
1 | 2018-01-01 | 1:00 | 0 | 0 | 0 | 7.8667 | 67.5 | 0.05 | 1.1 | 263.05 | 0 | 948.5667 | 0 | 0
1 | 2018-01-01 | 2:00 | 0 | 0 | 0 | 7.4167 | 71.1833 | 0.2 | 2.1 | 263.9 | 0.066667 | 948.2833 | 0 | 0
1 | 2018-01-01 | 3:00 | 0 | 0 | 0 | 7.2333 | 69.5333 | 0.36667 | 2.1 | 263.825 | 0 | 947.9 | 0 | 0
1 | 2018-01-01 | 4:00 | 0 | 0 | 0 | 6.7667 | 65.8167 | 0.23333 | 1.6 | 264.725 | 0.1 | 947.6 | 0 | 0
1 | 2018-01-01 | 5:00 | 0 | 0 | 0 | 5.65 | 71.6167 | 0.033333 | 1.6 | 261.5 | 0.05 | 947.1667 | 0 | 0
1 | 2018-01-01 | 6:00 | 0 | 0 | 0 | 5.1833 | 77.3 | 0.3 | 1.9 | 265.875 | 0.066667 | 947.4 | 0 | 0
1 | 2018-01-01 | 7:00 | 0 | 0 | 0 | 5.2 | 75.8 | 0.033333 | 1.1 | 266.7 | 0 | 947.6833 | 0 | 0
1 | 2018-01-01 | 8:00 | 24.1333 | 76.15 | 14.1667 | 5.35 | 73.9167 | 0.43333 | 1.4 | 265.66 | 0.1 | 948.1167 | -25.617 | 0
1 | 2018-01-01 | 9:00 | 168.5333 | 381.8667 | 64.6167 | 9.5667 | 61.2 | 0.016667 | 0.7 | 263.1 | 0 | 948.6667 | -79.7239 | 0
1 | 2018-01-01 | 10:00 | 328.6833 | 537.8833 | 94.45 | 12.4667 | 52.6667 | 0.083333 | 1.1 | 252.22 | 0.066667 | 949.3667 | -96.0162 | 0
1 | 2018-01-01 | 11:00 | 430.1333 | 561.6167 | 120.3333 | 14.7833 | 44.6 | 0.53333 | 1.9 | 246.95 | 0.65 | 949.5833 | -92.6299 | 0
1 | 2018-01-01 | 12:00 | 479.25 | 547.9833 | 139.7667 | 16.0833 | 40.9167 | 0.81667 | 2.6 | 243.4833 | 1.4667 | 949.1833 | -85.3699 | 0
1 | 2018-01-01 | 13:00 | 482.6667 | 554.4 | 148.1167 | 17.4167 | 33.75 | 0.83333 | 3.1 | 242.55 | 0.91667 | 948.3833 | -58.1994 | 1
1 | 2018-01-01 | 14:00 | 424.2 | 535 | 147.7833 | 17.9833 | 33.6833 | 1.8 | 3.6 | 246.9833 | 1.0833 | 947.75 | -14.6405 | 0
1 | 2018-01-01 | 15:00 | 367.7167 | 599.3333 | 110.9667 | 18.6167 | 24.45 | 1.6 | 3.9 | 244.8833 | 1.9167 | 947.2833 | -22.9993 | 0
1 | 2018-01-01 | 16:00 | 221.3167 | 478.1667 | 76.75 | 18.6667 | 23.75 | 1.6833 | 3.4 | 245.9667 | 0.88333 | 947.2 | -25.3148 | 0
1 | 2018-01-01 | 17:00 | 64.2 | 195.5667 | 34.2667 | 17.15 | 29.5 | 1.5833 | 3.4 | 250.5167 | 0.71667 | 947.4167 | -30.9758 | 0
1 | 2018-01-01 | 18:00 | 0 | 0 | 0 | 14.4833 | 35.25 | 0.61667 | 2.4 | 254.9249 | 0.18333 | 947.6833 | 0 | 0
1 | 2018-01-01 | 19:00 | 0 | 0 | 0 | 12.5333 | 39.2167 | 1.05 | 2.1 | 252.7162 | 0.5 | 948.0333 | 0 | 0
1 | 2018-01-01 | 20:00 | 0 | 0 | 0 | 11.1333 | 48.7 | 0.38333 | 2.6 | 256.1017 | 0.53333 | 948.6167 | 0 | 0
1 | 2018-01-01 | 21:00 | 0 | 0 | 0 | 9.6833 | 58.6333 | 0.68333 | 2.6 | 262.1834 | 0.25 | 949.1167 | 0 | 0
1 | 2018-01-01 | 22:00 | 0 | 0 | 0 | 8.9333 | 62.45 | 0.61667 | 1.9 | 263.25 | 0.1 | 949.35 | 0 | 0
1 | 2018-01-01 | 23:00 | 0 | 0 | 0 | 8.0833 | 66.3167 | 0.2 | 1.9 | 263.1667 | 0.033333 | 949.4 | 0 | 0
1 | 2018-01-01 | 24:00 | 0 | 0 | 0 | 8.75 | 61.75 | 1.2167 | 1.9 | 262.8333 | 0.083333 | 949.3333 | 0 | 0
2 | 2018-01-02 | 25:00 | 0 | 0 | 0 | 7.3667 | 69.0667 | 0.36667 | 1.6 | 262.9 | 0.066667 | 949.1167 | 0 | 0
2 | 2018-01-02 | 26:00 | 0 | 0 | 0 | 6.1167 | 75.3667 | 0.083333 | 1.4 | 264.95 | 0.016667 | 948.9167 | 0 | 0
2 | 2018-01-02 | 27:00 | 0 | 0 | 0 | 6.4 | 71.75 | 0.51667 | 1.6 | 264.3333 | 0.083333 | 948.8833 | 0 | 0
2 | 2018-01-02 | 28:00 | 0 | 0 | 0 | 6.3667 | 70.8167 | 0.21667 | 1.4 | 264.1667 | 0.016667 | 948.4833 | 0 | 0
2 | 2018-01-02 | 29:00 | 0 | 0 | 0 | 5.7167 | 73.1667 | 0.11667 | 1.4 | 265 | 0 | 948.1833 | 0 | 0
2 | 2018-01-02 | 30:00 | 0 | 0 | 0 | 5.45 | 74.1167 | 0.066667 | 1.1 | 264.75 | 0 | 948.2833 | 0 | 0
2 | 2018-01-02 | 31:00 | 0 | 0 | 0 | 5.5667 | 72.2167 | 0.1 | 1.1 | 264.3333 | 0 | 948.6333 | 0 | 0
2 | 2018-01-02 | 32:00 | 19.4333 | 47.5333 | 14.6167 | 5.8 | 70.7333 | 0.066667 | 1.1 | 263.8 | 0.016667 | 949.3 | 0.37424 | 0
2 | 2018-01-02 | 33:00 | 146.7833 | 331.2167 | 68.45 | 7.7 | 64.7667 | 0.2 | 1.4 | 259.86 | 0.033333 | 949.8667 | -10.8503 | 0
2 | 2018-01-02 | 34:00 | 302.9167 | 515.9833 | 107.9 | 11.0333 | 54.0333 | 0.58333 | 2.1 | 251.7333 | 0.25 | 950.5 | -11.9462 | 0
2 | 2018-01-02 | 35:00 | 424.3667 | 592.55 | 136.6667 | 13.1333 | 47.55 | 0.73333 | 2.1 | 246.6988 | 0.61667 | 950.8167 | -13.6545 | 0
2 | 2018-01-02 | 36:00 | 479.5333 | 586.95 | 157.15 | 15.5167 | 42.3667 | 0.4 | 2.1 | 240.8667 | 0.33333 | 950.35 | -13.6844 | 0
2 | 2018-01-02 | 37:00 | 489.75 | 569.1333 | 169.9833 | 16.7333 | 37.6667 | 0.8 | 2.4 | 243.1334 | 0.48333 | 949.5333 | -15.2888 | 0
2 | 2018-01-02 | 38:00 | 423.4333 | 457.8333 | 183.5333 | 17.9833 | 34.3333 | 0.51667 | 2.6 | 245.0999 | 0.66667 | 948.75 | -14.6896 | 0
2 | 2018-01-02 | 39:00 | 278.5 | 290.2833 | 150.45 | 18.3167 | 32.6833 | 0.78333 | 2.4 | 246.2676 | 0.78333 | 948.3333 | -12.2751 | 0
2 | 2018-01-02 | 40:00 | 171.7833 | 164.85 | 123.55 | 17.5333 | 32.0833 | 1.1667 | 3.1 | 249.55 | 0.51667 | 948.3 | -16.8989 | 0
2 | 2018-01-02 | 41:00 | 74.2167 | 74.7167 | 60.4667 | 16.1833 | 34.6833 | 1.4833 | 2.9 | 251.8002 | 0.38333 | 948.2833 | -29.7095 | 0
2 | 2018-01-02 | 42:00 | 1.5167 | 0 | 1.3 | 13.8167 | 40.5833 | 1.5167 | 2.6 | 254.9668 | 0.45 | 948.5667 | -16.6667 | 0
2 | 2018-01-02 | 43:00 | 0 | 0 | 0 | 12.1833 | 47.5 | 1.55 | 2.9 | 256.366 | 1.2667 | 949 | 0 | 0
2 | 2018-01-02 | 44:00 | 0 | 0 | 0 | 10.5333 | 54.05 | 0.35 | 1.9 | 261.8333 | 0.016667 | 949.5833 | 0 | 0
2 | 2018-01-02 | 45:00 | 0 | 0 | 0 | 9.8167 | 57.8833 | 0 | 0 | 0 | 0 | 949.9667 | 0 | 0
2 | 2018-01-02 | 46:00 | 0 | 0 | 0 | 9.0333 | 56.95 | 0.016667 | 1.1 | 263.7 | 0 | 950.0667 | 0 | 0
2 | 2018-01-02 | 47:00 | 0 | 0 | 0 | 8.3833 | 55.9167 | 0.4 | 1.6 | 264.2333 | 0.05 | 950.1833 | 0 | 0
2 | 2018-01-02 | 48:00 | 0 | 0 | 0 | 8.6333 | 49.1833 | 1.0667 | 1.9 | 263.35 | 0.11667 | 950.0333 | 0 | 0
3 | 2018-01-03 | 49:00 | 0 | 0 | 0 | 8.3 | 47.7333 | 0.71667 | 2.6 | 262.62 | 0.13333 | 949.8167 | 0 | 0
3 | 2018-01-03 | 50:00 | 0 | 0 | 0 | 6.0833 | 57.5 | 0 | 0.7 | 0 | 0 | 949.7 | 0 | 0
3 | 2018-01-03 | 51:00 | 0 | 0 | 0 | 6.3833 | 54.6833 | 0.35 | 1.6 | 265.6 | 0.05 | 949.45 | 0 | 0
3 | 2018-01-03 | 52:00 | 0 | 0 | 0 | 5.9667 | 56.7167 | 0 | 0.7 | 0 | 0 | 949.2667 | 0 | 0
3 | 2018-01-03 | 53:00 | 0 | 0 | 0 | 5.2667 | 60.4167 | 0 | 0.7 | 0 | 0 | 949.1 | 0 | 0
3 | 2018-01-03 | 54:00 | 0 | 0 | 0 | 5.1167 | 62.3167 | 0.56667 | 1.9 | 267.75 | 0.066667 | 949.1 | 0 | 0
3 | 2018-01-03 | 55:00 | 0 | 0 | 0 | 5.65 | 57.9333 | 1.35 | 1.9 | 266.95 | 0.1 | 949.3667 | 0 | 0
3 | 2018-01-03 | 56:00 | 23.7167 | 78.75 | 15.7333 | 6.2333 | 56.5333 | 1.3667 | 2.6 | 266 | 0.2 | 949.8 | -3.7987 | 0
3 | 2018-01-03 | 57:00 | 162.3 | 404.35 | 66.9167 | 9.1 | 49.4167 | 0.61667 | 2.4 | 262.4401 | 0.11667 | 950.4333 | -14.5797 | 0
3 | 2018-01-03 | 58:00 | 311.7167 | 561.15 | 99.6833 | 11.2667 | 47.5167 | 0.36667 | 1.6 | 258.42 | 0.05 | 951.1333 | -15.6388 | 0
3 | 2018-01-03 | 59:00 | 397.2667 | 541.0667 | 132.55 | 13.5833 | 41.7833 | 0.7 | 2.6 | 251.5992 | 0.73333 | 951.25 | -15.6439 | 0
3 | 2018-01-03 | 60:00 | 514.8 | 698.9167 | 128.3667 | 15.0833 | 34.6167 | 0.66667 | 2.6 | 248.3601 | 0.11667 | 950.65 | -19.122 | 0
3 | 2018-01-03 | 61:00 | 524.5 | 701.8 | 129.2 | 17.1333 | 28.8833 | 0.6 | 2.6 | 246.5667 | 0.2 | 949.8333 | -18.8402 | 0
3 | 2018-01-03 | 62:00 | 467.3167 | 650.75 | 126.2667 | 17.5 | 27.5833 | 1.2333 | 2.6 | 249.9333 | 0.28333 | 949 | -20.3791 | 0
3 | 2018-01-03 | 63:00 | 355.3833 | 556.5167 | 115.55 | 17.85 | 25.9333 | 1.35 | 3.1 | 249.1333 | 0.56667 | 948.4333 | -18.3731 | 0
3 | 2018-01-03 | 64:00 | 207.0167 | 402.4 | 83.2667 | 17.8667 | 25.0667 | 1.4 | 3.6 | 250.6667 | 0.43333 | 948.3667 | -16.1708 | 0
3 | 2018-01-03 | 65:00 | 49.4333 | 96.55 | 32.5167 | 16.3 | 31.2167 | 0.71667 | 2.6 | 254.8833 | 0.18333 | 948.1833 | -15.5142 | 0
3 | 2018-01-03 | 66:00 | 0 | 0 | 0 | 13.25 | 41.9 | 0.53333 | 2.1 | 259.7834 | 0.083333 | 948.3333 | 0 | 0
3 | 2018-01-03 | 67:00 | 0 | 0 | 0 | 11.8 | 47.3667 | 0.81667 | 2.1 | 259.8667 | 0.2 | 948.6667 | 0 | 0
3 | 2018-01-03 | 68:00 | 0 | 0 | 0 | 10.15 | 52.85 | 0.2 | 1.6 | 260.8 | 0.016667 | 949.1667 | 0 | 0
3 | 2018-01-03 | 69:00 | 0 | 0 | 0 | 9.2833 | 54.2833 | 0.38333 | 2.1 | 260.62 | 0.13333 | 949.5833 | 0 | 0
3 | 2018-01-03 | 70:00 | 0 | 0 | 0 | 8.6167 | 53.8 | 0.76667 | 2.4 | 262.2671 | 0.58333 | 949.6833 | 0 | 0
3 | 2018-01-03 | 71:00 | 0 | 0 | 0 | 8.0667 | 56.9833 | 0.63333 | 1.9 | 266.58 | 0.066667 | 949.9167 | 0 | 0
3 | 2018-01-03 | 72:00 | 0 | 0 | 0 | 8.9667 | 54.7 | 1.3333 | 2.6 | 266.75 | 0.11667 | 949.8833 | 0 | 0
4 | 2018-01-04 | 73:00 | 0 | 0 | 0 | 7.45 | 61.8333 | 0.28333 | 1.6 | 268.84 | 0.05 | 949.7 | 0 | 0
4 | 2018-01-04 | 74:00 | 0 | 0 | 0 | 5.6333 | 69.5667 | 0.11667 | 1.4 | 271.46 | 0 | 949.5 | 0 | 0
4 | 2018-01-04 | 75:00 | 0 | 0 | 0 | 5.55 | 66.0333 | 0.3 | 2.1 | 272.02 | 0.016667 | 949.45 | 0 | 0
4 | 2018-01-04 | 76:00 | 0 | 0 | 0 | 5.4 | 65.6333 | 1.0333 | 1.9 | 272.2167 | 0.083333 | 948.9833 | 0 | 0
4 | 2018-01-04 | 77:00 | 0 | 0 | 0 | 5.2333 | 65.15 | 0.43333 | 1.9 | 272.42 | 0.05 | 948.2333 | 0 | 0
4 | 2018-01-04 | 78:00 | 0 | 0 | 0 | 4.7167 | 69.1167 | 0 | 0.4 | 0 | 0 | 948 | 0 | 0
4 | 2018-01-04 | 79:00 | 0 | 0 | 0 | 4.0833 | 73.7667 | 0.066667 | 1.1 | 273.5 | 0.016667 | 948.4667 | 0 | 0
4 | 2018-01-04 | 80:00 | 29.8833 | 21.45 | 27.2833 | 4.3333 | 71.7 | 0.38333 | 1.6 | 270.2199 | 0.11667 | 949.2333 | -4.6182 | 0
4 | 2018-01-04 | 81:00 | 120.7333 | 51.1667 | 107.0333 | 6.3333 | 64.1333 | 0.53333 | 1.6 | 267.8 | 0.05 | 949.8833 | -10.2131 | 0
4 | 2018-01-04 | 82:00 | 273.9167 | 163.2 | 206.9667 | 9.1833 | 55.3333 | 0.45 | 2.1 | 266.16 | 0.1 | 950.4 | -14.6482 | 0
4 | 2018-01-04 | 83:00 | 376.1833 | 260.4833 | 243.45 | 11.0667 | 50.3 | 2.6333 | 4.6 | 272.3677 | 0.85 | 950.1667 | -17.8058 | 0
4 | 2018-01-04 | 84:00 | 443.8 | 222.2667 | 315.5833 | 13.1167 | 43.6333 | 2.9667 | 5.1 | 268.3 | 1.55 | 949.8667 | -17.4903 | 0
4 | 2018-01-04 | 85:00 | 238.9667 | 20.25 | 223.8167 | 13.4167 | 47.15 | 3.2 | 4.9 | 269.4 | 1.5667 | 949.3667 | -7.1637 | 0
4 | 2018-01-04 | 86:00 | 203.1167 | 10.05 | 195.0167 | 13.6333 | 48.3167 | 2.7667 | 4.9 | 269.9333 | 0.88333 | 948.9833 | -5.9289 | 0
4 | 2018-01-04 | 87:00 | 195.5 | 34.3 | 177.55 | 13.9333 | 48.5667 | 2.05 | 3.4 | 267.3833 | 0.21667 | 948.7833 | -6.9368 | 0
4 | 2018-01-04 | 88:00 | 67.15 | 0 | 67.2833 | 13.4 | 51.8 | 2.0833 | 3.9 | 268.75 | 0.23333 | 948.7 | 0.5242 | 0
4 | 2018-01-04 | 89:00 | 16.55 | 0 | 17.2 | 12.9 | 53.9167 | 0.75 | 2.9 | 270.4 | 0.11667 | 948.6333 | 5.5542 | 0
4 | 2018-01-04 | 90:00 | 0 | 0 | 0 | 12.2 | 57.3667 | 0.71667 | 3.1 | 273.8 | 0.1 | 949.1 | 0 | 0
4 | 2018-01-04 | 91:00 | 0 | 0 | 0 | 10.9 | 62.2167 | 2.7333 | 7.9 | 277.1602 | 1.9167 | 949.9833 | 0 | 0
4 | 2018-01-04 | 92:00 | 0 | 0 | 0 | 9.8167 | 71.5667 | 1.3667 | 3.6 | 278.5667 | 0.18333 | 950.35 | 0 | 0
4 | 2018-01-04 | 93:00 | 0 | 0 | 0 | 9.4 | 72.5 | 1.95 | 4.1 | 279.95 | 0.2 | 950.3 | 0 | 0
4 | 2018-01-04 | 94:00 | 0 | 0 | 0 | 9.4833 | 71.25 | 0.66667 | 2.4 | 280.55 | 0.033333 | 950.4167 | 0 | 0
4 | 2018-01-04 | 95:00 | 0 | 0 | 0 | 9.4333 | 71.1667 | 0.5 | 2.9 | 282.28 | 0.066667 | 950.5 | 0 | 0
4 | 2018-01-04 | 96:00 | 0 | 0 | 0 | 9.55 | 70.4667 | 1.9667 | 4.1 | 281.6 | 0.23333 | 950.3333 | 0 | 0
5 | 2018-01-05 | 97:00 | 0 | 0 | 0 | 9.1333 | 71.2333 | 2.3833 | 4.1 | 280.0333 | 0.33333 | 949.9333 | 0 | 0
5 | 2018-01-05 | 98:00 | 0 | 0 | 0 | 8.8667 | 72.7333 | 2.3667 | 4.9 | 278.9333 | 0.23333 | 949.8667 | 0 | 0
5 | 2018-01-05 | 99:00 | 0 | 0 | 0 | 8.3667 | 74.7333 | 2.2167 | 4.1 | 278.5167 | 0.25 | 949.9333 | 0 | 0
5 | 2018-01-05 | 100:00 | 0 | 0 | 0 | 7.9667 | 77.2167 | 0.88333 | 2.9 | 279.6167 | 0.15 | 949.8333 | 0 | 0
5 | 2018-01-05 | 101:00 | 0 | 0 | 0 | 7.75 | 79.15 | 1 | 2.6 | 280.3667 | 0.16667 | 949.4833 | 0 | 0
5 | 2018-01-05 | 102:00 | 0 | 0 | 0 | 7.2167 | 81.6333 | 1.0833 | 2.9 | 281.7667 | 0.066667 | 949.4 | 0 | 0
5 | 2018-01-05 | 103:00 | 0 | 0 | 0 | 6.6833 | 81.9 | 1.4667 | 2.4 | 284.0667 | 0.15 | 949.7 | 0 | 0
5 | 2018-01-05 | 104:00 | 17.6667 | 10 | 16.3833 | 6.4167 | 83.65 | 1.3667 | 2.1 | 285.2667 | 0.13333 | 950.1 | -0.95667 | 0
5 | 2018-01-05 | 105:00 | 140.3667 | 115.8333 | 109.4833 | 7.8833 | 78.8 | 0.96667 | 2.1 | 285 | 0.11667 | 950.8167 | -15.3883 | 0
5 | 2018-01-05 | 106:00 | 257.7 | 271.45 | 149.2167 | 10.35 | 67.8667 | 0.35 | 1.6 | 284 | 0.033333 | 951.3333 | -18.177 | 0
5 | 2018-01-05 | 107:00 | 378.0667 | 375.0833 | 189.2167 | 12.5167 | 57.5167 | 0.9 | 2.4 | 284.0667 | 0.11667 | 951.7333 | -20.153 | 0
5 | 2018-01-05 | 108:00 | 432.75 | 399.7333 | 208.3833 | 13.1833 | 55.5667 | 1.7333 | 3.4 | 283.2 | 0.13333 | 951.2333 | -15.1881 | 0
5 | 2018-01-05 | 109:00 | 457.9333 | 444.8 | 203.75 | 14.45 | 47.45 | 1.6167 | 3.6 | 281.4667 | 0.2 | 950.55 | -15.7992 | 0
5 | 2018-01-05 | 110:00 | 380.1833 | 355.5333 | 188.6333 | 15.55 | 40.25 | 1.1 | 3.6 | 280.4 | 0.18333 | 950.0167 | -18.3134 | 0
5 | 2018-01-05 | 111:00 | 314.9167 | 351.6833 | 154.8333 | 15.7333 | 36.8 | 1.4333 | 3.6 | 279.6167 | 0.21667 | 949.55 | -26.452 | 0
5 | 2018-01-05 | 112:00 | 181.9167 | 231.15 | 106.55 | 15.3167 | 39.2667 | 2.2167 | 4.4 | 280.9167 | 0.18333 | 949.45 | -25.6049 | 0
5 | 2018-01-05 | 113:00 | 56.1333 | 76.1 | 41.3333 | 14.1 | 44.4 | 2.4833 | 4.1 | 281.9 | 0.23333 | 949.5333 | -22.4331 | 0
5 | 2018-01-05 | 114:00 | 0.58333 | 0 | 0.41667 | 12.3333 | 56.1 | 2.45 | 3.9 | 282.1 | 0.28333 | 949.65 | -8.4004 | 0
5 | 2018-01-05 | 115:00 | 0 | 0 | 0 | 11.2 | 59.6333 | 2 | 3.1 | 281.9833 | 0.15 | 949.85 | 0 | 0
5 | 2018-01-05 | 116:00 | 0 | 0 | 0 | 10.4167 | 61.9167 | 1.6167 | 2.6 | 283.8 | 0.15 | 950.25 | 0 | 0
5 | 2018-01-05 | 117:00 | 0 | 0 | 0 | 9.5833 | 66.8667 | 1.7 | 3.4 | 285.9833 | 0.16667 | 950.45 | 0 | 0
5 | 2018-01-05 | 118:00 | 0 | 0 | 0 | 8.9167 | 69.0167 | 0.8 | 2.6 | 287.025 | 0.033333 | 950.2833 | 0 | 0
5 | 2018-01-05 | 119:00 | 0 | 0 | 0 | 7.45 | 75.0167 | 0.5 | 1.9 | 288.05 | 0.016667 | 950.3667 | 0 | 0
5 | 2018-01-05 | 120:00 | 0 | 0 | 0 | 7.35 | 72.7833 | 0.88333 | 1.9 | 288.4333 | 0.066667 | 950.0833 | 0 | 0
6 | 2018-01-06 | 121:00 | 0 | 0 | 0 | 6.8833 | 74.0167 | 0.93333 | 3.4 | 288.58 | 0.1 | 949.9667 | 0 | 0
6 | 2018-01-06 | 122:00 | 0 | 0 | 0 | 5.65 | 77.65 | 0.56667 | 2.4 | 288.6333 | 0.033333 | 949.8667 | 0 | 0
6 | 2018-01-06 | 123:00 | 0 | 0 | 0 | 5.8333 | 74.7333 | 1.2833 | 2.4 | 288.7667 | 0.083333 | 949.7 | 0 | 0
6 | 2018-01-06 | 124:00 | 0 | 0 | 0 | 4.9167 | 79.5167 | 0.65 | 1.9 | 288.76 | 0.05 | 949.25 | 0 | 0
6 | 2018-01-06 | 125:00 | 0 | 0 | 0 | 5.0167 | 76.6667 | 0.88333 | 2.4 | 288.94 | 0.066667 | 948.7333 | 0 | 0
6 | 2018-01-06 | 126:00 | 0 | 0 | 0 | 4.5167 | 76.05 | 0.98333 | 2.9 | 289.0667 | 0.083333 | 948.7 | 0 | 0
6 | 2018-01-06 | 127:00 | 0 | 0 | 0 | 3.55 | 80.1667 | 0.2 | 2.6 | 289.75 | 0.033333 | 949.0833 | 0 | 0
6 | 2018-01-06 | 128:00 | 22.9167 | 61.0167 | 16.2667 | 4.2667 | 76.3 | 1.9167 | 3.6 | 288.95 | 0.11667 | 949.5333 | -8.62 | 0
6 | 2018-01-06 | 129:00 | 163.8333 | 377.4 | 72.7 | 7.4333 | 62.3333 | 1.9167 | 4.1 | 286.4333 | 0.21667 | 949.8333 | -19.1352 | 0
6 | 2018-01-06 | 130:00 | 322.8833 | 563.6667 | 105.9167 | 10.7667 | 56.45 | 1.5833 | 4.9 | 284.7833 | 0.2 | 950.0167 | -24.6316 | 0
6 | 2018-01-06 | 131:00 | 450.5167 | 652.8 | 123.2167 | 12.6833 | 45.3833 | 2.6167 | 7.9 | 282.0666 | 0.68333 | 950.05 | -28.4264 | 0
6 | 2018-01-06 | 132:00 | 545.8833 | 758.9667 | 123.1167 | 14.25 | 33.75 | 3.55 | 6.4 | 278.7833 | 0.88333 | 949.5333 | -21.6064 | 0
6 | 2018-01-06 | 133:00 | 560.9833 | 769.1667 | 123 | 15.0333 | 32.15 | 4.0167 | 7.2 | 275.2333 | 0.71667 | 948.5167 | -21.934 | 0
6 | 2018-01-06 | 134:00 | 510.6 | 719.5833 | 124.3 | 15.3333 | 34.8667 | 4.0667 | 7.7 | 272.7167 | 0.81667 | 947.95 | -32.1168 | 0
6 | 2018-01-06 | 135:00 | 400.1833 | 621.4 | 117.5167 | 15.6 | 37.6167 | 3.8 | 6.4 | 270.8667 | 0.8 | 947.7333 | -41.8805 | 0
6 | 2018-01-06 | 136:00 | 245.8833 | 489.95 | 88.8167 | 15.1333 | 40.0667 | 3.9833 | 6.9 | 270.15 | 0.55 | 947.6667 | -39.862 | 0
6 | 2018-01-06 | 137:00 | 75.5333 | 195.6167 | 41.9 | 13.6833 | 44.1833 | 4 | 7.2 | 270.7167 | 0.36667 | 947.6667 | -29.7236 | 0
6 | 2018-01-06 | 138:00 | 1.0667 | 0.5 | 0.95 | 11.9833 | 48.9167 | 3.9167 | 7.4 | 272.0833 | 0.31667 | 947.9833 | -4.7449 | 0
6 | 2018-01-06 | 139:00 | 0 | 0 | 0 | 11.1 | 49.5667 | 3.9833 | 7.7 | 272.7833 | 0.48333 | 948.3333 | 0 | 0
6 | 2018-01-06 | 140:00 | 0 | 0 | 0 | 10.5667 | 50.0167 | 3.0333 | 4.9 | 273.25 | 0.46667 | 948.7667 | 0 | 0
6 | 2018-01-06 | 141:00 | 0 | 0 | 0 | 10.1667 | 49.8667 | 2.6667 | 4.4 | 273.0333 | 0.3 | 949.3 | 0 | 0
6 | 2018-01-06 | 142:00 | 0 | 0 | 0 | 8.85 | 55.8333 | 1.3833 | 3.9 | 274.7333 | 0.2 | 949.65 | 0 | 0
6 | 2018-01-06 | 143:00 | 0 | 0 | 0 | 8.7667 | 56.8667 | 1.65 | 3.9 | 275.8667 | 0.18333 | 949.7667 | 0 | 0
6 | 2018-01-06 | 144:00 | 0 | 0 | 0 | 6.7 | 65.0833 | 0.33333 | 1.9 | 279.04 | 0.083333 | 949.8667 | 0 | 0
7 | 2018-01-07 | 145:00 | 0 | 0 | 0 | 6.0667 | 70 | 0.5 | 1.6 | 281.38 | 0.033333 | 949.75 | 0 | 0
7 | 2018-01-07 | 146:00 | 0 | 0 | 0 | 5.0333 | 74.3 | 0.15 | 1.4 | 283.925 | 0.033333 | 949.7167 | 0 | 0
7 | 2018-01-07 | 147:00 | 0 | 0 | 0 | 4.5667 | 74.9833 | 0.016667 | 1.1 | 285.7 | 0 | 949.8167 | 0 | 0
7 | 2018-01-07 | 148:00 | 0 | 0 | 0 | 4.9167 | 73.3333 | 0.05 | 1.1 | 285.7 | 0 | 949.5333 | 0 | 0
7 | 2018-01-07 | 149:00 | 0 | 0 | 0 | 4.4833 | 73.8 | 0 | 0 | 0 | 0 | 949.05 | 0 | 0
7 | 2018-01-07 | 150:00 | 0 | 0 | 0 | 3.9667 | 76.6167 | 0 | 0 | 0 | 0 | 949 | 0 | 0
7 | 2018-01-07 | 151:00 | 0 | 0 | 0 | 3.5667 | 78.3167 | 0.11667 | 1.4 | 288.5 | 0.016667 | 949.3833 | 0 | 0
7 | 2018-01-07 | 152:00 | 21.65 | 68.5 | 14.4 | 3.5 | 78.7167 | 0.2 | 1.9 | 288.7 | 0.016667 | 949.7333 | -5.86 | 0
7 | 2018-01-07 | 153:00 | 166.2667 | 422.3167 | 64.4167 | 6.6833 | 66.2833 | 0.26667 | 1.9 | 286.84 | 0 | 950.1333 | -20.9148 | 0
7 | 2018-01-07 | 154:00 | 333.8167 | 623.95 | 91.65 | 10.8 | 50.9333 | 0.38333 | 2.1 | 285.38 | 0.033333 | 950.45 | -29.3723 | 0
7 | 2018-01-07 | 155:00 | 469.9833 | 728.8833 | 103.8667 | 12.85 | 38.75 | 1.2 | 3.1 | 285.1167 | 0.083333 | 950.4667 | -34.0479 | 0
7 | 2018-01-07 | 156:00 | 552.6333 | 798.1833 | 105.3167 | 14.7 | 31.8333 | 2.9 | 6.7 | 283.7334 | 0.36667 | 949.75 | -25.2037 | 0
7 | 2018-01-07 | 157:00 | 571.9 | 805.3333 | 109.5167 | 15.0833 | 30.8333 | 4.2667 | 7.4 | 279.4333 | 0.68333 | 948.85 | -26.9204 | 0
7 | 2018-01-07 | 158:00 | 526.6833 | 765.35 | 111.6333 | 15.3333 | 34.25 | 5.5667 | 9.4 | 274.3499 | 1.05 | 948.2667 | -38.6014 | 0
7 | 2018-01-07 | 159:00 | 423.2833 | 705.4333 | 99.8833 | 15.7 | 31.0667 | 5.2 | 9.4 | 267.9666 | 1.2333 | 948.05 | -51.2636 | 0
7 | 2018-01-07 | 160:00 | 268.2833 | 596.1167 | 75.2333 | 15.6167 | 30.1167 | 4.8333 | 8.9 | 265.1333 | 3.1 | 948.0833 | -49.7599 | 0
7 | 2018-01-07 | 161:00 | 85.05 | 271.25 | 38.9667 | 14.6667 | 35.3 | 4 | 7.2 | 279.1167 | 0.71667 | 948.1333 | -38.2576 | 0
7 | 2018-01-07 | 162:00 | 1.1667 | 1.9833 | 0.96667 | 12.9333 | 38.4333 | 3.8167 | 5.9 | 281.9167 | 0.75 | 948.45 | -6.1136 | 0
7 | 2018-01-07 | 163:00 | 0 | 0 | 0 | 11.9833 | 38.4667 | 2.9667 | 5.4 | 280.8 | 0.28333 | 948.85 | 0 | 0
7 | 2018-01-07 | 164:00 | 0 | 0 | 0 | 10.9667 | 40.85 | 2.2167 | 3.6 | 281.2833 | 0.1 | 949.2833 | 0 | 0
7 | 2018-01-07 | 165:00 | 0 | 0 | 0 | 10 | 43.7333 | 1.5833 | 3.1 | 282 | 0.1 | 949.5 | 0 | 0
7 | 2018-01-07 | 166:00 | 0 | 0 | 0 | 8.15 | 48.3667 | 0.083333 | 1.4 | 283.9 | 0.016667 | 949.6333 | 0 | 0
7 | 2018-01-07 | 167:00 | 0 | 0 | 0 | 7.75 | 51.1833 | 0.1 | 1.1 | 286.25 | 0 | 949.8 | 0 | 0
7 | 2018-01-07 | 168:00 | 0 | 0 | 0 | 6.4333 | 59.8833 | 0.26667 | 1.9 | 287.9667 | 0.033333 | 949.8833 | 0 | 0
8 | 2018-01-08 | 169:00 | 0 | 0 | 0 | 6.2833 | 61.7 | 0.38333 | 1.9 | 289.125 | 0.033333 | 949.7167 | 0 | 0
8 | 2018-01-08 | 170:00 | 0 | 0 | 0 | 5.6333 | 64.05 | 0.016667 | 0.7 | 290 | 0 | 949.6333 | 0 | 0
8 | 2018-01-08 | 171:00 | 0 | 0 | 0 | 4.9 | 67.7833 | 0.21667 | 1.4 | 291.25 | 0.016667 | 949.6 | 0 | 0
8 | 2018-01-08 | 172:00 | 0 | 0 | 0 | 5.5 | 64.4167 | 1.1833 | 2.4 | 291.3333 | 0.1 | 949.4 | 0 | 0
8 | 2018-01-08 | 173:00 | 0 | 0 | 0 | 5 | 67.0833 | 0.23333 | 1.6 | 291.825 | 0.033333 | 949.1333 | 0 | 0
8 | 2018-01-08 | 174:00 | 0 | 0 | 0 | 4.9333 | 65.55 | 0.28333 | 1.9 | 292.2 | 0 | 949.3 | 0 | 0
8 | 2018-01-08 | 175:00 | 0 | 0 | 0 | 3.85 | 69.0833 | 0.81667 | 2.4 | 293.05 | 0.033333 | 949.6667 | 0 | 0
8 | 2018-01-08 | 176:00 | 22 | 72.2333 | 14.1 | 3.9333 | 66.1667 | 0.91667 | 2.4 | 293.2833 | 0.05 | 950.0333 | -9.1145 | 0
8 | 2018-01-08 | 177:00 | 165.5833 | 417.9167 | 63.9833 | 6.8 | 58.05 | 0.31667 | 1.9 | 291.56 | 0.05 | 950.7833 | -23.4195 | 0
8 | 2018-01-08 | 178:00 | 337.6667 | 615.85 | 95.45 | 9.2333 | 49.4833 | 1.5167 | 3.6 | 291.05 | 0.1 | 951.5833 | -36.0724 | 0
8 | 2018-01-08 | 179:00 | 467.9 | 697.0333 | 113.6167 | 11.1333 | 43.3667 | 1.5833 | 3.1 | 290.95 | 0.15 | 952 | -39.7266 | 0
8 | 2018-01-08 | 180:00 | 543.1 | 743.9667 | 121 | 13.6333 | 34.0333 | 3.25 | 6.4 | 290.2 | 0.25 | 951.75 | -30.7732 | 0
8 | 2018-01-08 | 181:00 | 555.3833 | 738.2167 | 126.7833 | 15.4333 | 30.8167 | 3.35 | 6.2 | 287.1667 | 0.35 | 951.1667 | -30.5602 | 0
8 | 2018-01-08 | 182:00 | 505.7667 | 692.2833 | 125.75 | 16.1833 | 29.3167 | 3.7667 | 6.4 | 284.8167 | 0.26667 | 950.8167 | -40.6969 | 0
8 | 2018-01-08 | 183:00 | 407.75 | 634.7667 | 111.9833 | 16.5 | 28.8333 | 3.5833 | 5.9 | 283.1167 | 0.25 | 950.5833 | -52.6372 | 0
8 | 2018-01-08 | 184:00 | 259.25 | 524.0833 | 86.5 | 16.8 | 28.2 | 3.3667 | 5.6 | 282.7 | 0.23333 | 950.4833 | -51.0384 | 0
8 | 2018-01-08 | 185:00 | 86.7167 | 250.4333 | 43.0167 | 15.8 | 28.1 | 2.9833 | 5.4 | 284.1 | 0.21667 | 950.4833 | -38.0938 | 0
8 | 2018-01-08 | 186:00 | 1.2167 | 1.8 | 1.0167 | 13.6667 | 31.9833 | 2.7667 | 4.6 | 287.7 | 0.2 | 950.7667 | -5.5455 | 0
8 | 2018-01-08 | 187:00 | 0 | 0 | 0 | 12.3167 | 35.5 | 2.55 | 4.4 | 290.1667 | 0.16667 | 951.3333 | 0 | 0
8 | 2018-01-08 | 188:00 | 0 | 0 | 0 | 11.25 | 35.85 | 1.9333 | 3.4 | 291.6 | 0.1 | 951.9833 | 0 | 0
8 | 2018-01-08 | 189:00 | 0 | 0 | 0 | 9.4333 | 40.0667 | 0.46667 | 2.4 | 293.2667 | 0.016667 | 952.6833 | 0 | 0
8 | 2018-01-08 | 190:00 | 0 | 0 | 0 | 8.8 | 43.9333 | 0.1 | 1.6 | 294.2667 | 0 | 953.0833 | 0 | 0
8 | 2018-01-08 | 191:00 | 0 | 0 | 0 | 7.85 | 52.4333 | 0.35 | 1.6 | 294.9833 | 0.016667 | 953.3667 | 0 | 0
8 | 2018-01-08 | 192:00 | 0 | 0 | 0 | 7.2 | 56.9833 | 0 | 0 | 0 | 0 | 953.55 | 0 | 0
9 | 2018-01-09 | 193:00 | 0 | 0 | 0 | 6.4 | 60.5 | 0.016667 | 1.1 | 295.8 | 0 | 953.5667 | 0 | 0
9 | 2018-01-09 | 194:00 | 0 | 0 | 0 | 6.3833 | 60.2667 | 0.66667 | 1.9 | 295.84 | 0.033333 | 953.55 | 0 | 0
9 | 2018-01-09 | 195:00 | 0 | 0 | 0 | 6.15 | 60.7833 | 0.18333 | 1.6 | 295.8 | 0.016667 | 953.55 | 0 | 0
9 | 2018-01-09 | 196:00 | 0 | 0 | 0 | 5.8167 | 62.2667 | 0.2 | 1.4 | 296.4 | 0 | 953.4 | 0 | 0
9 | 2018-01-09 | 197:00 | 0 | 0 | 0 | 5.4333 | 63.15 | 0.2 | 1.4 | 296.3333 | 0 | 953.1833 | 0 | 0
9 | 2018-01-09 | 198:00 | 0 | 0 | 0 | 5.4833 | 62.0833 | 0 | 0.7 | 0 | 0 | 953.1167 | 0 | 0
9 | 2018-01-09 | 199:00 | 0 | 0 | 0 | 5.3167 | 63.1 | 0.15 | 1.4 | 296.4 | 0.016667 | 953.5667 | 0 | 0
9 | 2018-01-09 | 200:00 | 21.7 | 47.75 | 16.2 | 5.3833 | 62.2167 | 1.2333 | 2.9 | 296.15 | 0.05 | 954.1167 | -6.3782 | 0
9 | 2018-01-09 | 201:00 | 155.1833 | 321.6 | 74.35 | 7.0333 | 57.5167 | 0.93333 | 3.1 | 295.4 | 0.083333 | 954.7833 | -27.1292 | 0
9 | 2018-01-09 | 202:00 | 323.8167 | 531.85 | 110.6333 | 9.5167 | 48.9667 | 1.0167 | 2.9 | 294.4833 | 0.1 | 955.4 | -39.5267 | 0
9 | 2018-01-09 | 203:00 | 453.7833 | 634.4167 | 126.4833 | 12.1333 | 42.0167 | 1.5167 | 4.1 | 293.7833 | 0.1 | 955.5833 | -44.3896 | 0
9 | 2018-01-09 | 204:00 | 531.9167 | 691.6833 | 133.8833 | 14.8167 | 33.7167 | 2.8667 | 5.9 | 292.2 | 0.16667 | 955.1 | -36.6443 | 0
9 | 2018-01-09 | 205:00 | 549.1667 | 701.9167 | 135.2667 | 16.5167 | 30.1 | 3.8167 | 7.2 | 289.95 | 0.21667 | 954.2833 | -37.7552 | 0
9 | 2018-01-09 | 206:00 | 503.9 | 664.3833 | 133.1333 | 17.45 | 29.5833 | 4 | 7.4 | 288.9167 | 0.28333 | 953.4667 | -47.4582 | 0
9 | 2018-01-09 | 207:00 | 405.9167 | 607.3167 | 117.3667 | 17.7833 | 27.5667 | 3.9833 | 6.7 | 287.4833 | 0.26667 | 952.8667 | -58.9286 | 0
9 | 2018-01-09 | 208:00 | 259.45 | 503.8333 | 89.5833 | 17.5 | 26.5167 | 4.0333 | 6.7 | 287.6 | 0.26667 | 952.5333 | -55.6362 | 0
9 | 2018-01-09 | 209:00 | 84.9 | 221.7667 | 44.35 | 16.4167 | 28.7333 | 3.4833 | 6.7 | 289.0667 | 0.2 | 952.35 | -34.6673 | 0
9 | 2018-01-09 | 210:00 | 1.25 | 1.45 | 1.1 | 14.3333 | 34.3667 | 3.4 | 5.9 | 291.2167 | 0.16667 | 952.4333 | -3.5798 | 0
9 | 2018-01-09 | 211:00 | 0 | 0 | 0 | 13 | 35.7667 | 3.2333 | 5.9 | 292.1 | 0.11667 | 952.95 | 0 | 0
9 | 2018-01-09 | 212:00 | 0 | 0 | 0 | 12.6667 | 33.5833 | 3.4833 | 5.9 | 292.3 | 0.11667 | 953.55 | 0 | 0
9 | 2018-01-09 | 213:00 | 0 | 0 | 0 | 11.65 | 35.0667 | 1.4667 | 4.1 | 292.7333 | 0.083333 | 954.05 | 0 | 0
9 | 2018-01-09 | 214:00 | 0 | 0 | 0 | 10.1833 | 41.6333 | 1.05 | 2.9 | 293.1667 | 0.083333 | 954.3833 | 0 | 0
9 | 2018-01-09 | 215:00 | 0 | 0 | 0 | 9.6167 | 46.2667 | 0.36667 | 1.9 | 293.475 | 0.033333 | 954.4167 | 0 | 0
9 | 2018-01-09 | 216:00 | 0 | 0 | 0 | 9.1333 | 46.5 | 1.1333 | 2.9 | 293.64 | 0.083333 | 954.2833 | 0 | 0
10 | 2018-01-10 | 217:00 | 0 | 0 | 0 | 7.7 | 52.2 | 0.26667 | 2.4 | 294.725 | 0.016667 | 954.0833 | 0 | 0
10 | 2018-01-10 | 218:00 | 0 | 0 | 0 | 6.85 | 55.5167 | 0.18333 | 1.4 | 295.025 | 0 | 954.0667 | 0 | 0
10 | 2018-01-10 | 219:00 | 0 | 0 | 0 | 6.95 | 56.4667 | 0.05 | 1.1 | 295.2 | 0 | 953.9167 | 0 | 0
10 | 2018-01-10 | 220:00 | 0 | 0 | 0 | 6.65 | 57.8167 | 0.11667 | 1.1 | 295.3333 | 0 | 953.5667 | 0 | 0
10 | 2018-01-10 | 221:00 | 0 | 0 | 0 | 6.3 | 60.1333 | 0.05 | 1.1 | 295.6333 | 0 | 953.2167 | 0 | 0
10 | 2018-01-10 | 222:00 | 0 | 0 | 0 | 6.1333 | 60.5 | 0.11667 | 1.6 | 295.55 | 0 | 953.1167 | 0 | 0
10 | 2018-01-10 | 223:00 | 0 | 0 | 0 | 6.1667 | 61.0167 | 0.68333 | 2.1 | 295.8667 | 0.05 | 953.4167 | 0 | 0
10 | 2018-01-10 | 224:00 | 23.2333 | 71.15 | 15.2 | 5.7 | 59.7667 | 0.38333 | 2.4 | 295.9667 | 0 | 953.8167 | -11.6527 | 0
10 | 2018-01-10 | 225:00 | 167.9833 | 389.3667 | 70.4333 | 8.1667 | 52.7833 | 1.0667 | 2.6 | 294.18 | 0.083333 | 954.5333 | -33.8873 | 0
10 | 2018-01-10 | 226:00 | 340.8333 | 593.9333 | 100.35 | 10.8167 | 44.8333 | 1.55 | 3.4 | 293.3167 | 0.1 | 955.2167 | -49.2636 | 0
10 | 2018-01-10 | 227:00 | 476.4833 | 697.9833 | 111.8167 | 13.85 | 36.8833 | 1.8667 | 3.6 | 292.3833 | 0.11667 | 955.4167 | -56.1897 | 0
10 | 2018-01-10 | 228:00 | 555.4333 | 757.9333 | 113.9833 | 16.6833 | 29.1333 | 2.8333 | 5.1 | 291.5 | 0.13333 | 954.7667 | -47.1804 | 0
10 | 2018-01-10 | 229:00 | 577.2333 | 780.5833 | 111.35 | 18.3667 | 26.35 | 4 | 7.4 | 290.0333 | 0.21667 | 953.8833 | -48.6997 | 0
10 | 2018-01-10 | 230:00 | 535.0333 | 756.0667 | 108.1333 | 19.1167 | 25.5667 | 4.6833 | 8.4 | 288.7 | 0.35 | 953.1167 | -59.3994 | 0
10 | 2018-01-10 | 231:00 | 435.25 | 698.2167 | 99.4167 | 18.95 | 26.9667 | 4.8667 | 8.2 | 286.9167 | 0.41667 | 952.6333 | -73.0082 | 0
10 | 2018-01-10 | 232:00 | 287.9833 | 588.2667 | 87.2167 | 18.75 | 26.05 | 4.2167 | 7.7 | 285.8167 | 0.41667 | 952.4167 | -67.7562 | 0
10 | 2018-01-10 | 233:00 | 100.1833 | 307.8667 | 44.6167 | 17.5 | 28.0167 | 4.2167 | 7.4 | 286.1333 | 0.4 | 952.1333 | -51.1976 | 0
10 | 2018-01-10 | 234:00 | 1.8833 | 4.65 | 1.55 | 15.6667 | 29.1 | 4.5167 | 7.9 | 287.55 | 0.38333 | 952.05 | -5.6201 | 0
10 | 2018-01-10 | 235:00 | 0 | 0 | 0 | 15.1333 | 29.1167 | 5.2167 | 7.9 | 287.35 | 0.45 | 952.0667 | 0 | 0
10 | 2018-01-10 | 236:00 | 0 | 0 | 0 | 15.4667 | 29.8833 | 4.5 | 7.9 | 287.05 | 0.51667 | 952.4 | 0 | 0
10 | 2018-01-10 | 237:00 | 0 | 0 | 0 | 15.65 | 29.1333 | 4.4333 | 8.2 | 286.7 | 0.4 | 952.5333 | 0 | 0
10 | 2018-01-10 | 238:00 | 0 | 0 | 0 | 15.7333 | 28.4 | 4.0333 | 6.2 | 286.6833 | 0.4 | 952.6167 | 0 | 0
10 | 2018-01-10 | 239:00 | 0 | 0 | 0 | 15.2833 | 30.35 | 4.0333 | 6.4 | 287.0833 | 0.3 | 952.25 | 0 | 0
10 | 2018-01-10 | 240:00 | 0 | 0 | 0 | 15.0167 | 31.0833 | 4.0667 | 5.9 | 287.65 | 0.36667 | 951.8833 | 0 | 0
11 | 2018-01-11 | 241:00 | 0 | 0 | 0 | 13.3333 | 36.65 | 2.7333 | 5.6 | 287.9833 | 0.16667 | 951.6 | 0 | 0
11 | 2018-01-11 | 242:00 | 0 | 0 | 0 | 9.8 | 49.4 | 0.45 | 2.6 | 289.86 | 0.066667 | 951.5667 | 0 | 0
11 | 2018-01-11 | 243:00 | 0 | 0 | 0 | 9.4167 | 50.95 | 0.55 | 2.9 | 291.1 | 0.05 | 951.5833 | 0 | 0
11 | 2018-01-11 | 244:00 | 0 | 0 | 0 | 9.1667 | 52.3 | 0.45 | 2.1 | 291.75 | 0.033333 | 951.3667 | 0 | 0
11 | 2018-01-11 | 245:00 | 0 | 0 | 0 | 8.1333 | 56.3833 | 0.13333 | 1.6 | 292.9 | 0.016667 | 950.9833 | 0 | 0
11 | 2018-01-11 | 246:00 | 0 | 0 | 0 | 7.8333 | 57.5667 | 0.05 | 1.6 | 293.8667 | 0 | 951.0667 | 0 | 0
11 | 2018-01-11 | 247:00 | 0 | 0 | 0 | 7.3833 | 58.6667 | 0.2 | 1.9 | 294.5333 | 0.016667 | 951.35 | 0 | 0
11 | 2018-01-11 | 248:00 | 16.05 | 4.6167 | 15.5 | 7.3333 | 57.7 | 0.16667 | 2.9 | 294.6 | 0 | 951.8167 | 1.8582 | 0
11 | 2018-01-11 | 249:00 | 120.4333 | 81.65 | 95.65 | 8.7333 | 55.1333 | 0.066667 | 2.4 | 294.2 | 0 | 952.2833 | -18.0131 | 0
11 | 2018-01-11 | 250:00 | 238.5167 | 111.65 | 192.5667 | 12.0167 | 45.6 | 0.016667 | 1.1 | 292.6 | 0 | 952.9333 | -17.5117 | 0
11 | 2018-01-11 | 251:00 | 310.3 | 169.5667 | 216.7 | 15.3667 | 35.7833 | 0.81667 | 3.6 | 291.9167 | 0.11667 | 953.1 | -24.0068 | 0
11 | 2018-01-11 | 252:00 | 426.9 | 263.1 | 265.4167 | 17.2 | 26.7333 | 2.2333 | 5.4 | 292.1 | 0.1 | 952.5167 | -28.436 | 0
11 | 2018-01-11 | 253:00 | 462.05 | 342.1 | 250.2167 | 18.3667 | 23.7667 | 3.65 | 6.9 | 291.15 | 0.16667 | 951.5667 | -33.5243 | 0
11 | 2018-01-11 | 254:00 | 438.8333 | 308.1 | 256.1 | 18.7667 | 23.7667 | 3.9667 | 7.2 | 289.8333 | 0.16667 | 950.7333 | -37.3644 | 0
11 | 2018-01-11 | 255:00 | 259.1167 | 118.8667 | 193.85 | 18.1333 | 27.0833 | 4.2 | 7.2 | 289.7333 | 0.11667 | 950.2833 | -25.4394 | 0
11 | 2018-01-11 | 256:00 | 175.1833 | 70.1 | 146.5333 | 17.8667 | 25.8167 | 3.9333 | 7.4 | 289.85 | 0.15 | 950 | -22.4386 | 0
11 | 2018-01-11 | 257:00 | 55.5333 | 4.8833 | 52.3 | 16.5333 | 29.1833 | 3.45 | 7.2 | 290.5333 | 0.13333 | 949.8833 | -15.333 | 0
11 | 2018-01-11 | 258:00 | 0.88333 | 0 | 0.76667 | 15.1167 | 31 | 3.2667 | 5.9 | 291.45 | 0.083333 | 949.85 | -3.3176 | 0
11 | 2018-01-11 | 259:00 | 0 | 0 | 0 | 14.2 | 31.9333 | 2.9667 | 4.6 | 292 | 0.083333 | 950.0833 | 0 | 0
11 | 2018-01-11 | 260:00 | 0 | 0 | 0 | 13.55 | 33.1 | 2.5333 | 4.4 | 292.5333 | 0.066667 | 950.3167 | 0 | 0
11 | 2018-01-11 | 261:00 | 0 | 0 | 0 | 12.9833 | 35 | 1.6667 | 3.9 | 292.9667 | 0.1 | 950.7333 | 0 | 0
11 | 2018-01-11 | 262:00 | 0 | 0 | 0 | 11.15 | 40.6667 | 0.83333 | 2.6 | 293.56 | 0.05 | 951.0333 | 0 | 0
11 | 2018-01-11 | 263:00 | 0 | 0 | 0 | 10.8 | 42.3 | 0.66667 | 2.6 | 293.5 | 0.033333 | 951.2667 | 0 | 0
11 | 2018-01-11 | 264:00 | 0 | 0 | 0 | 9.8167 | 49.05 | 0.05 | 1.1 | 294.4 | 0 | 951.0667 | 0 | 0
12 | 2018-01-12 | 265:00 | 0 | 0 | 0 | 9.3167 | 52.2 | 0.75 | 1.9 | 294.1167 | 0.05 | 950.5 | 0 | 0
12 | 2018-01-12 | 266:00 | 0 | 0 | 0 | 9.25 | 52.6167 | 0.1 | 1.6 | 294.25 | 0 | 950.2 | 0 | 0
12 | 2018-01-12 | 267:00 | 0 | 0 | 0 | 9.45 | 47.1167 | 0.75 | 2.6 | 294.1667 | 0.033333 | 949.7833 | 0 | 0
12 | 2018-01-12 | 268:00 | 0 | 0 | 0 | 7.4 | 57 | 0.4 | 1.9 | 294.9 | 0.033333 | 949.4333 | 0 | 0
12 | 2018-01-12 | 269:00 | 0 | 0 | 0 | 6.8667 | 58.4833 | 1.2833 | 3.1 | 294.95 | 0.1 | 949.0333 | 0 | 0
12 | 2018-01-12 | 270:00 | 0 | 0 | 0 | 8.0333 | 48.6 | 2.5333 | 4.9 | 294.6333 | 0.11667 | 948.7333 | 0 | 0
12 | 2018-01-12 | 271:00 | 0 | 0 | 0 | 6.9167 | 52.0167 | 1.7167 | 4.9 | 294.9333 | 0.15 | 948.9167 | 0 | 0
12 | 2018-01-12 | 272:00 | 18.5 | 56.3667 | 11.1167 | 6.2167 | 55.2833 | 1.0667 | 2.6 | 295.1833 | 0.11667 | 949.4167 | -9.0168 | 0
12 | 2018-01-12 | 273:00 | 169.65 | 412.5167 | 66.4 | 9.6333 | 48.7167 | 0.083333 | 1.9 | 292.0333 | 0 | 950.15 | -37.8001 | 0
12 | 2018-01-12 | 274:00 | 332.2667 | 568.25 | 97.85 | 11.7333 | 45.3667 | 0.75 | 2.4 | 291.5 | 0.1 | 951 | -54.2974 | 0
12 | 2018-01-12 | 275:00 | 480.5167 | 708.6167 | 103.4667 | 14.9333 | 34.65 | 1.5333 | 3.6 | 290.6833 | 0.15 | 951.3667 | -65.0289 | 0
12 | 2018-01-12 | 276:00 | 565.3333 | 780.3 | 102.8167 | 17.2 | 27.4 | 2.7833 | 5.6 | 291.0833 | 0.13333 | 950.7667 | -57.1698 | 0
12 | 2018-01-12 | 277:00 | 588.7167 | 797.2333 | 103.6167 | 17.6833 | 25.9 | 4.3333 | 7.4 | 291.8833 | 0.066667 | 950.0833 | -59.2368 | 0
12 | 2018-01-12 | 278:00 | 546.4 | 777.05 | 99.3 | 18.3 | 24.9333 | 4.5 | 8.7 | 291.6 | 0.15 | 949.3 | -68.901 | 0
12 | 2018-01-12 | 279:00 | 451.4167 | 739.5333 | 88.1833 | 18.6 | 22.8167 | 4.7333 | 8.7 | 289.8 | 0.43333 | 948.8833 | -84.5731 | 0
12 | 2018-01-12 | 280:00 | 299.15 | 659.5333 | 68.3 | 18.9333 | 19.7833 | 4.1333 | 7.2 | 288.65 | 0.45 | 948.7833 | -79.6064 | 0
12 | 2018-01-12 | 281:00 | 113.7667 | 410.5667 | 39.1167 | 17.6833 | 22.2167 | 3.2667 | 6.4 | 289.0667 | 0.31667 | 948.8167 | -68.1251 | 0
12 | 2018-01-12 | 282:00 | 1.95 | 9.8167 | 1.2667 | 15.1333 | 26.8 | 2.0167 | 4.6 | 290.7 | 0.15 | 949.1333 | -8.2035 | 0
12 | 2018-01-12 | 283:00 | 0 | 0 | 0 | 13.5 | 29.8833 | 1.4667 | 2.9 | 291.4167 | 0.083333 | 949.55 | 0 | 0
12 | 2018-01-12 | 284:00 | 0 | 0 | 0 | 12.9167 | 28 | 1.35 | 2.4 | 291.6333 | 0.05 | 950.15 | 0 | 0
12 | 2018-01-12 | 285:00 | 0 | 0 | 0 | 10.8 | 35.4 | 0.66667 | 2.1 | 292.2833 | 0.066667 | 950.75 | 0 | 0
12 | 2018-01-12 | 286:00 | 0 | 0 | 0 | 10.55 | 43.6 | 0.083333 | 1.9 | 292.7 | 0 | 951.25 | 0 | 0
12 | 2018-01-12 | 287:00 | 0 | 0 | 0 | 9.7333 | 47.05 | 0.41667 | 1.6 | 292.525 | 0.033333 | 951.4333 | 0 | 0
12 | 2018-01-12 | 288:00 | 0 | 0 | 0 | 7.75 | 51.6667 | 0.41667 | 1.6 | 293.58 | 0.016667 | 951.4333 | 0 | 0
13 | 2018-01-13 | 289:00 | 0 | 0 | 0 | 7.6833 | 51.7 | 0 | 0.7 | 0 | 0 | 951.2333 | 0 | 0
13 | 2018-01-13 | 290:00 | 0 | 0 | 0 | 7.5333 | 52.1333 | 0.33333 | 1.6 | 293.62 | 0.016667 | 951.0667 | 0 | 0
13 | 2018-01-13 | 291:00 | 0 | 0 | 0 | 6.95 | 53.8333 | 0.083333 | 1.1 | 293.8333 | 0 | 951.0167 | 0 | 0
13 | 2018-01-13 | 292:00 | 0 | 0 | 0 | 7.0167 | 52.5167 | 0.31667 | 1.9 | 293.6333 | 0.033333 | 950.75 | 0 | 0
13 | 2018-01-13 | 293:00 | 0 | 0 | 0 | 6.9833 | 52.4833 | 0.1 | 1.4 | 293.6 | 0.016667 | 950.6 | 0 | 0
13 | 2018-01-13 | 294:00 | 0 | 0 | 0 | 6.6 | 54.9667 | 0.083333 | 1.4 | 293.6 | 0 | 950.7333 | 0 | 0
13 | 2018-01-13 | 295:00 | 0 | 0 | 0 | 5.6167 | 56.1 | 0.21667 | 1.1 | 293.82 | 0 | 951.1833 | 0 | 0
13 | 2018-01-13 | 296:00 | 28.85 | 82.1833 | 19.3167 | 6.0167 | 55.7167 | 0.016667 | 1.1 | 294.1 | 0 | 951.25 | -15.9455 | 0
13 | 2018-01-13 | 297:00 | 175.8333 | 410.7667 | 72.1333 | 9.5167 | 46.5 | 0.016667 | 1.1 | 292.3 | 0 | 951.8 | -37.1613 | 0
13 | 2018-01-13 | 298:00 | 328.9667 | 539.5167 | 105.5667 | 12.6 | 40.5 | 0.31667 | 2.1 | 290.0333 | 0.033333 | 952.3667 | -55.43 | 0
13 | 2018-01-13 | 299:00 | 433.2 | 542.0333 | 139.1667 | 14.4167 | 35.5 | 0.53333 | 1.9 | 289.0667 | 0.066667 | 952.6167 | -61.247 | 0
13 | 2018-01-13 | 300:00 | 498.4 | 544.0667 | 155.15 | 15.4167 | 34.8833 | 1.5833 | 3.6 | 289.9167 | 0.15 | 952.15 | -74.637 | 0
13 | 2018-01-13 | 301:00 | 571.1167 | 669.0167 | 137.5333 | 17 | 29.35 | 2.7667 | 5.6 | 290.6833 | 0.2 | 951.2667 | -93.3413 | 0
13 | 2018-01-13 | 302:00 | 546.9667 | 719.8833 | 112.4333 | 18.1833 | 25.6333 | 3.7333 | 6.2 | 290.8167 | 0.3 | 950.1333 | -97.3957 | 0
13 | 2018-01-13 | 303:00 | 427.7667 | 648.0833 | 104.1833 | 18.8333 | 24.5167 | 3.45 | 6.4 | 289.7167 | 0.35 | 949.5167 | -79.2001 | 0
13 | 2018-01-13 | 304:00 | 271.8 | 524.6333 | 86.25 | 18.75 | 24.3167 | 3 | 5.6 | 289.8167 | 0.15 | 949.1167 | -63.9086 | 0
13 | 2018-01-13 | 305:00 | 99.3333 | 267.2 | 47.9333 | 17.6333 | 27.25 | 3.1 | 5.6 | 290.7167 | 0.13333 | 948.9833 | -38.4131 | 0
13 | 2018-01-13 | 306:00 | 2.95 | 5.2667 | 2.6833 | 15.3833 | 33.9167 | 1.9667 | 3.9 | 292.2667 | 0.1 | 949.0833 | 1.9592 | 0
13 | 2018-01-13 | 307:00 | 0 | 0 | 0 | 13.6333 | 39.3833 | 1.95 | 3.4 | 292.7333 | 0.16667 | 949.5 | 0 | 0
13 | 2018-01-13 | 308:00 | 0 | 0 | 0 | 12.4833 | 41.9833 | 1.5 | 3.4 | 292.8833 | 0.1 | 949.9167 | 0 | 0
13 | 2018-01-13 | 309:00 | 0 | 0 | 0 | 10.3667 | 46.7 | 0.7 | 2.1 | 293.45 | 0.083333 | 950.4 | 0 | 0
13 | 2018-01-13 | 310:00 | 0 | 0 | 0 | 9.8833 | 50.2 | 0.083333 | 1.6 | 293.5 | 0 | 950.4833 | 0 | 0
13 | 2018-01-13 | 311:00 | 0 | 0 | 0 | 9.7667 | 48.2333 | 0.46667 | 1.4 | 293.2833 | 0.033333 | 950.6 | 0 | 0
13 | 2018-01-13 | 312:00 | 0 | 0 | 0 | 9 | 48.9333 | 0.18333 | 1.1 | 293.675 | 0.016667 | 950.4333 | 0 | 0
14 | 2018-01-14 | 313:00 | 0 | 0 | 0 | 7.6667 | 50.8167 | 0.1 | 1.9 | 294 | 0 | 950.3667 | 0 | 0
14 | 2018-01-14 | 314:00 | 0 | 0 | 0 | 7.4 | 53.2167 | 0.38333 | 1.6 | 293.8167 | 0.016667 | 950.35 | 0 | 0
14 | 2018-01-14 | 315:00 | 0 | 0 | 0 | 7.5 | 53.4 | 0.083333 | 1.1 | 293.8 | 0 | 949.9 | 0 | 0
14 | 2018-01-14 | 316:00 | 0 | 0 | 0 | 7.1167 | 55.2833 | 0.016667 | 1.1 | 294.1 | 0 | 949.65 | 0 | 0
14 | 2018-01-14 | 317:00 | 0 | 0 | 0 | 6.2 | 58.0667 | 0.083333 | 1.1 | 294.1667 | 0 | 949.4167 | 0 | 0
14 | 2018-01-14 | 318:00 | 0 | 0 | 0 | 6.0833 | 55.4 | 0.033333 | 0.7 | 294.1 | 0 | 949.3333 | 0 | 0
14 | 2018-01-14 | 319:00 | 0 | 0 | 0 | 5.7667 | 56.3833 | 0 | 0.7 | 0 | 0 | 949.6 | 0 | 0
14 | 2018-01-14 | 320:00 | 26.3333 | 55.2167 | 19.3833 | 5.9833 | 57.5167 | 0 | 0 | 0 | 0 | 950.0333 | -14.6464 | 0
14 | 2018-01-14 | 321:00 | 163.1333 | 332.0833 | 76.55 | 9.5 | 49.7667 | 0 | 1.3 | 0 | 0 | 950.6 | -38.2569 | 0
14 | 2018-01-14 | 322:00 | 311.9667 | 466.1333 | 116.9167 | 12.9667 | 40.5833 | 0.033333 | 1.1 | 289.7 | 0 | 951.5333 | -49.387 | 0
14 | 2018-01-14 | 323:00 | 441.45 | 540.2667 | 141.7333 | 14.8833 | 34.9 | 0.3 | 2.1 | 289 | 0.05 | 952.1667 | -70.3512 | 0
14 | 2018-01-14 | 324:00 | 520.6167 | 567.6833 | 158.0667 | 16.4333 | 31.4 | 0.7 | 2.9 | 289.35 | 0.1 | 952 | -83.7579 | 0
14 | 2018-01-14 | 325:00 | 541.6 | 581.8167 | 159.3333 | 17.9167 | 27.8333 | 0.83333 | 2.9 | 289.75 | 0.083333 | 951.2 | -87.1338 | 0
14 | 2018-01-14 | 326:00 | 488.35 | 549.3833 | 151.15 | 19.2 | 26.1833 | 1.1833 | 3.6 | 290.75 | 0.11667 | 950.7 | -83.0743 | 0
14 | 2018-01-14 | 327:00 | 411.2333 | 575.8667 | 118.9167 | 19.7167 | 22.7167 | 1.6 | 3.1 | 290.1 | 0.083333 | 950.35 | -78.1834 | 0
14 | 2018-01-14 | 328:00 | 261.2333 | 453.0667 | 97.2333 | 19.55 | 22.7667 | 1.75 | 3.4 | 290.7 | 0.1 | 950.4 | -60.4309 | 0
14 | 2018-01-14 | 329:00 | 84.3833 | 146.75 | 53.5667 | 18.55 | 25.4833 | 1.6833 | 3.6 | 291.7167 | 0.1 | 950.3 | -23.9524 | 0
14 | 2018-01-14 | 330:00 | 2.5167 | 0.33333 | 2.5333 | 15.8333 | 31.6 | 1.7333 | 3.6 | 293.1167 | 0.1 | 950.5333 | 1.5352 | 0
14 | 2018-01-14 | 331:00 | 0 | 0 | 0 | 14.2833 | 34.85 | 1.9333 | 3.4 | 293.3167 | 0.1 | 950.9833 | 0 | 0
14 | 2018-01-14 | 332:00 | 0 | 0 | 0 | 13.7333 | 36.05 | 3.0833 | 5.4 | 293.25 | 0.1 | 951.6667 | 0 | 0
14 | 2018-01-14 | 333:00 | 0 | 0 | 0 | 13.4667 | 38.0667 | 3.8167 | 5.9 | 293.1833 | 0.1 | 952.3 | 0 | 0
14 | 2018-01-14 | 334:00 | 0 | 0 | 0 | 12.8 | 41.0833 | 2.8833 | 5.4 | 293.3667 | 0.1 | 952.8833 | 0 | 0
14 | 2018-01-14 | 335:00 | 0 | 0 | 0 | 12.5667 | 40.1 | 2.9167 | 5.6 | 293.3 | 0.066667 | 953.1167 | 0 | 0
14 | 2018-01-14 | 336:00 | 0 | 0 | 0 | 12.05 | 40.4167 | 2.7667 | 5.9 | 293.4 | 0.11667 | 952.9333 | 0 | 0
15 | 2018-01-15 | 337:00 | 0 | 0 | 0 | 13.0833 | 36.2 | 3.4333 | 5.1 | 293.0667 | 0.083333 | 952.9667 | 0 | 0
15 | 2018-01-15 | 338:00 | 0 | 0 | 0 | 12.25 | 34.65 | 2.8 | 4.9 | 293.3833 | 0.066667 | 952.6833 | 0 | 0
15 | 2018-01-15 | 339:00 | 0 | 0 | 0 | 10.3333 | 40.9167 | 1.85 | 6.4 | 293.4 | 0.13333 | 952.4833 | 0 | 0
15 | 2018-01-15 | 340:00 | 0 | 0 | 0 | 7.1167 | 52.7667 | 0.083333 | 1.4 | 294.85 | 0 | 952.15 | 0 | 0
15 | 2018-01-15 | 341:00 | 0 | 0 | 0 | 6.3333 | 52.1 | 1.2 | 2.6 | 294.4667 | 0.066667 | 951.6333 | 0 | 0
15 | 2018-01-15 | 342:00 | 0 | 0 | 0 | 6.35 | 51.7833 | 0.71667 | 2.4 | 294.4833 | 0.05 | 951.5333 | 0 | 0
15 | 2018-01-15 | 343:00 | 0 | 0 | 0 | 6.95 | 47.9167 | 1.15 | 3.4 | 294.1167 | 0.1 | 951.65 | 0 | 0
15 | 2018-01-15 | 344:00 | 35.3 | 146.5833 | 19.1333 | 6.35 | 49.2167 | 2.4833 | 4.1 | 294.2 | 0.05 | 952.0167 | -33.6828 | 0
15 | 2018-01-15 | 345:00 | 198.8333 | 529.5 | 62.2 | 8.25 | 45.7 | 1.7667 | 4.1 | 292.9333 | 0.1 | 952.6333 | -56.8913 | 0
15 | 2018-01-15 | 346:00 | 373.4833 | 689.3833 | 82.55 | 11.3833 | 39.2167 | 1.7667 | 3.6 | 291.4167 | 0.083333 | 953.2 | -75.9519 | 0
15 | 2018-01-15 | 347:00 | 510.6333 | 738.3 | 98.4833 | 14.4167 | 33.9167 | 2.0833 | 4.4 | 290.3167 | 0.16667 | 953.3167 | -96.7458 | 0
15 | 2018-01-15 | 348:00 | 581.0833 | 719.4167 | 117.6833 | 16.8333 | 29.2667 | 2 | 3.6 | 289.3 | 0.13333 | 952.7167 | -100 | 0
15 | 2018-01-15 | 349:00 | 609.5 | 740.5833 | 116.6 | 17.7333 | 26.9833 | 4.0167 | 7.9 | 289.4667 | 0.38333 | 951.8167 | -100 | 0
15 | 2018-01-15 | 350:00 | 561.6167 | 716.0667 | 116.6 | 17.8667 | 28.5 | 4.8667 | 8.7 | 289.3333 | 0.41667 | 950.9833 | -100 | 0
15 | 2018-01-15 | 351:00 | 462.9667 | 722.25 | 92.7667 | 18.3667 | 23.3333 | 4.4333 | 7.7 | 288.1667 | 0.41667 | 950.3 | -97.4079 | 0
15 | 2018-01-15 | 352:00 | 303.1 | 616.6333 | 78.4 | 18.5 | 23.8167 | 4.0833 | 6.9 | 355.7677 | 8.65 | 949.8833 | -83.7598 | 0
15 | 2018-01-15 | 353:00 | 117.75 | 375.5667 | 44.3667 | 17.5 | 24.5667 | 3.6333 | 6.4 | 66.6 | 0.41667 | 949.55 | -64.2723 | 0
15 | 2018-01-15 | 354:00 | 3.5667 | 15.4333 | 2.35 | 15.35 | 28.1333 | 3.25 | 5.6 | 65.9667 | 0.26667 | 949.2833 | -13.9446 | 0
15 | 2018-01-15 | 355:00 | 0 | 0 | 0 | 13.9167 | 29.0667 | 2.65 | 4.4 | 65.5667 | 0.15 | 949.45 | 0 | 0
15 | 2018-01-15 | 356:00 | 0 | 0 | 0 | 12.8167 | 31.3833 | 2.0167 | 3.4 | 65.4333 | 0.083333 | 949.8333 | 0 | 0
15 | 2018-01-15 | 357:00 | 0 | 0 | 0 | 10.6667 | 36.2333 | 0.61667 | 2.1 | 65.45 | 0.016667 | 950.2 | 0 | 0
15 | 2018-01-15 | 358:00 | 0 | 0 | 0 | 9.55 | 41.6167 | 0.016667 | 1.1 | 65.3 | 0 | 950.3833 | 0 | 0
15 | 2018-01-15 | 359:00 | 0 | 0 | 0 | 8.7167 | 45.9667 | 0 | 0 | 0 | 0 | 950.4167 | 0 | 0
15 | 2018-01-15 | 360:00 | 0 | 0 | 0 | 7.7667 | 51.4833 | 0.11667 | 1.4 | 65.0667 | 0 | 950.2167 | 0 | 0
16 | 2018-01-16 | 361:00 | 0 | 0 | 0 | 6.8833 | 54.8333 | 0 | 0 | 0 | 0 | 949.7667 | 0 | 0
16 | 2018-01-16 | 362:00 | 0 | 0 | 0 | 7.1167 | 51.0167 | 0.51667 | 1.9 | 64.9 | 0.033333 | 949.3 | 0 | 0
16 | 2018-01-16 | 363:00 | 0 | 0 | 0 | 7.7333 | 44.9667 | 0.51667 | 2.1 | 64.8667 | 0.033333 | 948.9667 | 0 | 0
16 | 2018-01-16 | 364:00 | 0 | 0 | 0 | 7.6833 | 45.6833 | 0.75 | 1.9 | 64.85 | 0.083333 | 948.3833 | 0 | 0
16 | 2018-01-16 | 365:00 | 0 | 0 | 0 | 7.0333 | 48.55 | 0.41667 | 2.1 | 64.76 | 0.05 | 947.85 | 0 | 0
16 | 2018-01-16 | 366:00 | 0 | 0 | 0 | 7.0167 | 49.65 | 0.05 | 1.1 | 64.6 | 0 | 947.9167 | 0 | 0
16 | 2018-01-16 | 367:00 | 0 | 0 | 0 | 6.0167 | 53.6333 | 0.4 | 1.9 | 64.6 | 0.033333 | 948.25 | 0 | 0
16 | 2018-01-16 | 368:00 | 26.7 | 92.9 | 15.5333 | 5.7 | 52.9167 | 0.25 | 1.6 | 64.55 | 0.016667 | 948.8 | -18.0794 | 0
16 | 2018-01-16 | 369:00 | 184.2333 | 457.5 | 65.1333 | 9.45 | 41.3667 | 0.05 | 1.1 | 64.7 | 0 | 949.2 | -50.524 | 0
16 | 2018-01-16 | 370:00 | 346.25 | 598.0667 | 93.5833 | 13.6667 | 33.2 | 0.033333 | 1.1 | 64.6 | 0 | 949.7833 | -66.401 | 0
16 | 2018-01-16 | 371:00 | 474.7167 | 643.1167 | 113.05 | 15.9667 | 29.6833 | 0.51667 | 2.1 | 64.5 | 0.05 | 949.8 | -88.337 | 0
16 | 2018-01-16 | 372:00 | 559.1 | 673.8667 | 123.3333 | 17.6833 | 26.55 | 1.0667 | 3.1 | 64.45 | 0.1 | 949.2167 | -99.8933 | 0
16 | 2018-01-16 | 373:00 | 587.3667 | 702.45 | 120.0333 | 19.6833 | 21.05 | 0.83333 | 2.6 | 64.6333 | 0.016667 | 947.9833 | -100 | 0
16 | 2018-01-16 | 374:00 | 523.0333 | 635.4333 | 124.3833 | 20.3333 | 20.3333 | 1.4667 | 3.1 | 64.55 | 0.13333 | 946.95 | -99.7702 | 0
16 | 2018-01-16 | 375:00 | 432.0667 | 617.6333 | 110.1667 | 20.8333 | 17.2 | 1.5 | 3.4 | 64.95 | 0.1 | 945.9833 | -89.0771 | 0
16 | 2018-01-16 | 376:00 | 251.3 | 428.4167 | 92.3333 | 20.7833 | 15.4167 | 1.2333 | 3.1 | 65.0833 | 0.1 | 945.3667 | -55.3076 | 0
16 | 2018-01-16 | 377:00 | 85.85 | 184.55 | 47.1167 | 19.6167 | 21.7 | 0.75 | 2.4 | 65.0833 | 0.1 | 945.0167 | -35.5063 | 0
16 | 2018-01-16 | 378:00 | 1.6833 | 3.1 | 1.2 | 16.15 | 30.0667 | 1.8333 | 3.4 | 64.9 | 0.066667 | 945.0667 | -6.6709 | 0
16 | 2018-01-16 | 379:00 | 0 | 0 | 0 | 13.8 | 36.9667 | 1.5333 | 3.4 | 64.2 | 0.1 | 945.35 | 0 | 0
16 | 2018-01-16 | 380:00 | 0 | 0 | 0 | 11.8167 | 39.3 | 0.91667 | 3.1 | 64.2833 | 0.1 | 945.8667 | 0 | 0
16 | 2018-01-16 | 381:00 | 0 | 0 | 0 | 10.75 | 38.9167 | 0.41667 | 2.9 | 64.7 | 0.016667 | 946.35 | 0 | 0
16 | 2018-01-16 | 382:00 | 0 | 0 | 0 | 9.85 | 42 | 0.33333 | 2.4 | 64.6833 | 0.033333 | 946.6167 | 0 | 0
16 | 2018-01-16 | 383:00 | 0 | 0 | 0 | 9.6833 | 43.1667 | 0.7 | 2.4 | 64.6333 | 0.066667 | 946.9667 | 0 | 0
16 | 2018-01-16 | 384:00 | 0 | 0 | 0 | 9.4833 | 46 | 1.4 | 3.1 | 64.6167 | 0.066667 | 947.0667 | 0 | 0
17 | 2018-01-17 | 385:00 | 0 | 0 | 0 | 9.4 | 47.35 | 1.8333 | 3.6 | 64.6167 | 0.11667 | 946.9667 | 0 | 0
17 | 2018-01-17 | 386:00 | 0 | 0 | 0 | 9.5833 | 45.8167 | 1.95 | 3.9 | 64.6 | 0.13333 | 946.5667 | 0 | 0
17 | 2018-01-17 | 387:00 | 0 | 0 | 0 | 9.2 | 46.1833 | 0.41667 | 2.1 | 64.6 | 0.016667 | 946.3833 | 0 | 0
17 | 2018-01-17 | 388:00 | 0 | 0 | 0 | 9.5167 | 46.7667 | 0.16667 | 2.1 | 64.6 | 0.016667 | 946.1667 | 0 | 0
17 | 2018-01-17 | 389:00 | 0 | 0 | 0 | 10.2333 | 43.9167 | 0.55 | 2.4 | 64.6 | 0.033333 | 946.0833 | 0 | 0
17 | 2018-01-17 | 390:00 | 0 | 0 | 0 | 10.5667 | 41 | 0.56667 | 1.9 | 64.6 | 0.05 | 946.4 | 0 | 0
17 | 2018-01-17 | 391:00 | 0 | 0 | 0 | 9.8167 | 44.3833 | 0.95 | 2.6 | 64.525 | 0.05 | 946.9667 | 0 | 0
17 | 2018-01-17 | 392:00 | 18.4833 | 9.6 | 17.2667 | 9.1167 | 47.1833 | 0.81667 | 2.6 | 66.1174 | 1.0333 | 948 | -0.60008 | 0
17 | 2018-01-17 | 393:00 | 90.5 | 18.95 | 84.7 | 11.1833 | 51.15 | 1.1 | 3.6 | 84.5834 | 1.4167 | 949.0333 | -10.552 | 0
17 | 2018-01-17 | 394:00 | 110.5167 | 2.8833 | 107.2333 | 11.9667 | 53.1 | 2.15 | 4.9 | 83.4 | 0.8 | 949.7167 | -5.2724 | 0
17 | 2018-01-17 | 395:00 | 354.0667 | 206.9167 | 227.5 | 14.4667 | 45.1833 | 2.45 | 7.2 | 80.9882 | 4.1333 | 949.9667 | -41.9968 | 0
17 | 2018-01-17 | 396:00 | 325.2 | 147.65 | 226.2833 | 15.1 | 45.3 | 3.0833 | 8.2 | 73.1165 | 15.5 | 949.7333 | -30.9037 | 0
17 | 2018-01-17 | 397:00 | 299.6167 | 72.0333 | 246.5 | 15.95 | 44.0833 | 3.2333 | 8.4 | 71.9633 | 16.3 | 949.05 | -19.6487 | 0
17 | 2018-01-17 | 398:00 | 391.9333 | 141.4667 | 298.1167 | 17.0667 | 42.9333 | 5.8333 | 10.2 | 27.4999 | 10.5833 | 948.35 | -32.1851 | 0
17 | 2018-01-17 | 399:00 | 308.2333 | 148.3833 | 228.95 | 17.5 | 39.5 | 5.0667 | 9.7 | 24.0989 | 5.7 | 948.05 | -29.4848 | 0
17 | 2018-01-17 | 400:00 | 208.4333 | 185.4 | 135.1833 | 17.8667 | 34.4 | 4.05 | 7.2 | 22.5667 | 1.0833 | 948.1667 | -28.9336 | 0
17 | 2018-01-17 | 401:00 | 61.2 | 38.65 | 54.1833 | 16.8333 | 35.6833 | 2.7833 | 5.9 | 23.35 | 2.65 | 948.6 | -4.8368 | 0
17 | 2018-01-17 | 402:00 | 2.2667 | 0.66667 | 2.5 | 15.1667 | 43.5333 | 2.0333 | 3.4 | 53.7834 | 10.9333 | 949.2 | 8.5784 | 0
17 | 2018-01-17 | 403:00 | 0 | 0 | 0 | 13.3333 | 51.5667 | 0.81667 | 3.1 | 75.903 | 4.2333 | 950.1 | 0 | 0
17 | 2018-01-17 | 404:00 | 0 | 0 | 0 | 12.1333 | 53.5833 | 1.3833 | 2.6 | 67.7975 | 5.45 | 950.8333 | 0 | 0
17 | 2018-01-17 | 405:00 | 0 | 0 | 0 | 11.75 | 54.9833 | 1.45 | 2.6 | 73.0645 | 3.0167 | 951.4333 | 0 | 0
17 | 2018-01-17 | 406:00 | 0 | 0 | 0 | 10.0833 | 62.3333 | 0.81667 | 2.6 | 59.5278 | 3.1833 | 951.7333 | 0 | 0
17 | 2018-01-17 | 407:00 | 0 | 0 | 0 | 10.1667 | 63.1167 | 0.66667 | 2.1 | 54.1612 | 2.6833 | 952.1167 | 0 | 0
17 | 2018-01-17 | 408:00 | 0 | 0 | 0 | 11.2833 | 57.0167 | 1.7167 | 3.1 | 80.5834 | 3 | 952.3667 | 0 | 0
18 | 2018-01-18 | 409:00 | 0 | 0 | 0 | 9.7167 | 59.9833 | 1.9167 | 4.1 | 78.3833 | 2.7333 | 952.35 | 0 | 0
18 | 2018-01-18 | 410:00 | 0 | 0 | 0 | 8.7 | 63.1167 | 1.65 | 3.9 | 75.5521 | 5.8167 | 952.4167 | 0 | 0
18 | 2018-01-18 | 411:00 | 0 | 0 | 0 | 8.3 | 64.6167 | 3.1167 | 5.1 | 78.2333 | 1.8 | 952.35 | 0 | 0
18 | 2018-01-18 | 412:00 | 0 | 0 | 0 | 9.0667 | 60.2 | 1.5667 | 3.6 | 35.8322 | 8.6167 | 952.0167 | 0 | 0
18 | 2018-01-18 | 413:00 | 0 | 0 | 0 | 8.3333 | 62.9333 | 0.9 | 2.9 | 47.1679 | 5.0167 | 951.6833 | 0 | 0
18 | 2018-01-18 | 414:00 | 0 | 0 | 0 | 8.6 | 62.0833 | 1.35 | 3.6 | 74.1342 | 5.4333 | 951.7667 | 0 | 0
18 | 2018-01-18 | 415:00 | 0 | 0 | 0 | 9.5333 | 59.3333 | 2.3833 | 4.1 | 71.5916 | 13.1833 | 951.9167 | 0 | 0
18 | 2018-01-18 | 416:00 | 20.1167 | 0.71667 | 19.6167 | 10.1333 | 57.3333 | 3.2333 | 5.6 | 75.5281 | 15.7667 | 952.35 | -4.315 | 0
18 | 2018-01-18 | 417:00 | 124.8833 | 21.5667 | 116.2833 | 11.7667 | 52.3833 | 3.4833 | 6.7 | 72.615 | 26.1667 | 952.8 | -16.1743 | 0
18 | 2018-01-18 | 418:00 | 202.55 | 30.2 | 185.25 | 13.3167 | 49.3833 | 1.8833 | 4.1 | 80.3905 | 15.85 | 953.5333 | -16.4977 | 0
18 | 2018-01-18 | 419:00 | 356.45 | 208.8667 | 226.6667 | 15.2833 | 43.5833 | 2 | 5.6 | 81.9842 | 14.6333 | 953.85 | -42.9061 | 0
18 | 2018-01-18 | 420:00 | 553.1 | 452.4 | 251.7167 | 17.4 | 37.65 | 3.3667 | 7.2 | 61.7361 | 32.05 | 953.5167 | -78.7538 | 0
18 | 2018-01-18 | 421:00 | 596.7667 | 600 | 190.0833 | 18.3833 | 36.0833 | 3.7667 | 6.9 | 90.981 | 12.6 | 952.55 | -97.7953 | 0
18 | 2018-01-18 | 422:00 | 560.65 | 616.8 | 166.4167 | 19.2667 | 36.25 | 3.8833 | 6.9 | 96.8167 | 3.4167 | 951.4833 | -99.4756 | 0
18 | 2018-01-18 | 423:00 | 419.45 | 468.3667 | 168.7667 | 19.25 | 36.0333 | 4.3667 | 7.4 | 98.75 | 1.4333 | 950.8667 | -80.5758 | 0
18 | 2018-01-18 | 424:00 | 286.2333 | 477.55 | 102.6 | 18.9167 | 35.6 | 4.2333 | 7.4 | 99.55 | 1.2667 | 950.3833 | -76.1399 | 0
18 | 2018-01-18 | 425:00 | 110.3 | 244.5 | 57.2333 | 17.5667 | 36.2333 | 4.4 | 7.7 | 100.4834 | 1.3667 | 950.1 | -51.4434 | 0
18 | 2018-01-18 | 426:00 | 4.8667 | 8.5667 | 4 | 15.5167 | 38.6333 | 4.2167 | 7.2 | 102.4666 | 1.35 | 949.8167 | -9.2213 | 0
18 | 2018-01-18 | 427:00 | 0 | 0 | 0 | 14.5667 | 40.2 | 4.2 | 7.7 | 103.6667 | 1.3167 | 949.9833 | 0 | 0
18 | 2018-01-18 | 428:00 | 0 | 0 | 0 | 13.95 | 41.8833 | 4.1833 | 6.7 | 104 | 1.1167 | 950.0833 | 0 | 0
18 | 2018-01-18 | 429:00 | 0 | 0 | 0 | 13.4 | 44.2833 | 2.8333 | 5.1 | 101.9334 | 1.4167 | 950.3167 | 0 | 0
18 | 2018-01-18 | 430:00 | 0 | 0 | 0 | 12.3833 | 48.0333 | 1.7833 | 3.9 | 99.0999 | 0.75 | 950.4 | 0 | 0
18 | 2018-01-18 | 431:00 | 0 | 0 | 0 | 11.7833 | 49.45 | 1.7667 | 3.6 | 99.8 | 0.93333 | 950.6333 | 0 | 0
18 | 2018-01-18 | 432:00 | 0 | 0 | 0 | 10.9 | 52.5 | 1.4833 | 3.1 | 99.5333 | 0.65 | 950.75 | 0 | 0
19 | 2018-01-19 | 433:00 | 0 | 0 | 0 | 10.3167 | 54.7833 | 1.5167 | 3.1 | 100.15 | 0.78333 | 950.7833 | 0 | 0
19 | 2018-01-19 | 434:00 | 0 | 0 | 0 | 9.0333 | 59.4 | 0.85 | 2.6 | 99.24 | 0.26667 | 950.7 | 0 | 0
19 | 2018-01-19 | 435:00 | 0 | 0 | 0 | 8.2833 | 63.7833 | 0.11667 | 1.4 | 99.45 | 0.016667 | 950.6667 | 0 | 0
19 | 2018-01-19 | 436:00 | 0 | 0 | 0 | 8.15 | 67.4667 | 0.016667 | 1.1 | 99 | 0 | 950.4333 | 0 | 0
19 | 2018-01-19 | 437:00 | 0 | 0 | 0 | 7.7333 | 70.15 | 0 | 0 | 0 | 0 | 950.1 | 0 | 0
19 | 2018-01-19 | 438:00 | 0 | 0 | 0 | 7.7 | 69.5 | 0.05 | 0.7 | 99.85 | 0 | 950.2333 | 0 | 0
19 | 2018-01-19 | 439:00 | 0 | 0 | 0 | 6.8667 | 71.6667 | 0.1 | 1.1 | 99.3 | 0.016667 | 950.4667 | 0 | 0
19 | 2018-01-19 | 440:00 | 24.7 | 67.0167 | 16.2667 | 6.8167 | 73.1167 | 0 | 1.1 | 0 | 0.05 | 950.8667 | -14.9414 | 0
19 | 2018-01-19 | 441:00 | 164.6167 | 327.05 | 75.0333 | 10 | 62.1667 | 0.43333 | 1.9 | 66.0333 | 0 | 951.6167 | -46.9452 | 0
19 | 2018-01-19 | 442:00 | 331.2 | 506.5667 | 109.6667 | 14 | 48.5167 | 0.28333 | 1.9 | 66.1 | 0.016667 | 952.1833 | -66.3744 | 0
19 | 2018-01-19 | 443:00 | 461.1 | 566.6 | 132.5167 | 15.4 | 43.8333 | 1.35 | 3.1 | 66.2 | 0.05 | 952.6833 | -88.619 | 0
19 | 2018-01-19 | 444:00 | 558.55 | 629.15 | 141.3667 | 16.4 | 37.95 | 2.6167 | 5.9 | 63.1721 | 1.05 | 952.6667 | -99.5717 | 0
19 | 2018-01-19 | 445:00 | 597.9833 | 674.9833 | 137.95 | 17.75 | 31.65 | 3.9833 | 6.7 | 49.2988 | 3.6167 | 952.1833 | -100 | 0
19 | 2018-01-19 | 446:00 | 560.0167 | 668.9 | 129.05 | 18.7333 | 30.9667 | 4.2667 | 7.4 | 41.0503 | 0.93333 | 951.6167 | -100 | 0
19 | 2018-01-19 | 447:00 | 451.9 | 621.0167 | 115.55 | 19.2333 | 30.8 | 4.2333 | 7.4 | 29.3832 | 0.65 | 951.25 | -98.8775 | 0
19 | 2018-01-19 | 448:00 | 296.65 | 518.9833 | 94.8667 | 18.95 | 29.5833 | 4.4667 | 8.2 | 44.0484 | 8.4333 | 951.2 | -84.4425 | 0
19 | 2018-01-19 | 449:00 | 119.3333 | 294.95 | 55.35 | 17.9667 | 30.9667 | 4.0667 | 7.2 | 127.6833 | 0.98333 | 951.1333 | -59.833 | 0
19 | 2018-01-19 | 450:00 | 5.3167 | 13.85 | 4 | 15.9 | 35.5167 | 3.8667 | 6.2 | 129.9167 | 0.55 | 951.2333 | -10.4703 | 0
19 | 2018-01-19 | 451:00 | 0 | 0 | 0 | 14.5 | 37.85 | 2.7667 | 5.4 | 129.7667 | 0.83333 | 951.4667 | 0 | 0
19 | 2018-01-19 | 452:00 | 0 | 0 | 0 | 14.3167 | 37.4667 | 2.75 | 4.9 | 129.5501 | 1.7667 | 951.7333 | 0 | 0
19 | 2018-01-19 | 453:00 | 0 | 0 | 0 | 14.45 | 36.45 | 2.7167 | 5.6 | 131.25 | 0.35 | 952 | 0 | 0
19 | 2018-01-19 | 454:00 | 0 | 0 | 0 | 13.2 | 38.7667 | 2.0333 | 4.9 | 131.1667 | 0.43333 | 952.1 | 0 | 0
19 | 2018-01-19 | 455:00 | 0 | 0 | 0 | 15.0167 | 32.6667 | 3.05 | 5.9 | 129.6005 | 4.0167 | 952.0667 | 0 | 0
19 | 2018-01-19 | 456:00 | 0 | 0 | 0 | 13 | 40.25 | 1.4333 | 5.1 | 126.6183 | 2.6167 | 951.7333 | 0 | 0
20 | 2018-01-20 | 457:00 | 0 | 0 | 0 | 9.2333 | 58.95 | 0.36667 | 1.9 | 119.94 | 0.033333 | 951.25 | 0 | 0
20 | 2018-01-20 | 458:00 | 0 | 0 | 0 | 8.05 | 64.7667 | 1.05 | 3.9 | 128.5457 | 1.15 | 950.9667 | 0 | 0
20 | 2018-01-20 | 459:00 | 0 | 0 | 0 | 10.25 | 50.5167 | 3.4167 | 5.9 | 132.35 | 0.61667 | 950.6667 | 0 | 0
20 | 2018-01-20 | 460:00 | 0 | 0 | 0 | 8.95 | 56.8833 | 0.95 | 4.1 | 126.7019 | 0.6 | 950.3833 | 0 | 0
20 | 2018-01-20 | 461:00 | 0 | 0 | 0 | 7.2667 | 66.4833 | 0.75 | 3.4 | 131.2501 | 1.1833 | 949.8833 | 0 | 0
20 | 2018-01-20 | 462:00 | 0 | 0 | 0 | 9.3167 | 50 | 1.9 | 4.9 | 127.8883 | 1.2667 | 949.6167 | 0 | 0
20 | 2018-01-20 | 463:00 | 0 | 0 | 0 | 6.1667 | 68 | 0.4 | 2.4 | 120.7167 | 0.033333 | 949.8 | 0 | 0
20 | 2018-01-20 | 464:00 | 33.6667 | 142.45 | 16.65 | 6.0667 | 67.5 | 0.18333 | 1.9 | 120.5667 | 0.016667 | 950.3833 | -31.4154 | 0
20 | 2018-01-20 | 465:00 | 202.9833 | 530.2167 | 61.9833 | 9.7833 | 57.55 | 0.36667 | 2.6 | 123.9964 | 1 | 950.7333 | -63.8502 | 0
20 | 2018-01-20 | 466:00 | 378.75 | 671.8333 | 84.4333 | 12.7 | 50.4833 | 0.7 | 2.4 | 120.1667 | 0.033333 | 951.1667 | -86.0013 | 0
20 | 2018-01-20 | 467:00 | 547.5833 | 801.2333 | 83.0167 | 18.2667 | 24.6333 | 3.4333 | 7.9 | 131.4536 | 4.75 | 950.9667 | -100 | 0
20 | 2018-01-20 | 468:00 | 641.75 | 839.9667 | 84.4667 | 20.1667 | 18.6 | 4.7167 | 9.4 | 137.6839 | 6.0833 | 950.2167 | -100 | 0
20 | 2018-01-20 | 469:00 | 661.9333 | 841.6833 | 86.8333 | 20.75 | 19.6167 | 5.6 | 9.7 | 159.6624 | 3.1667 | 949.1667 | -100 | 0
20 | 2018-01-20 | 470:00 | 616.8667 | 824.9 | 84.4333 | 21.8333 | 19.5 | 5.2833 | 9.7 | 188.1687 | 1.1333 | 948.05 | -100 | 0
20 | 2018-01-20 | 471:00 | 503.05 | 782.0333 | 79.2167 | 22.4167 | 19.5667 | 5.0167 | 9.2 | 196.0334 | 0.6 | 947.3167 | -100 | 0
20 | 2018-01-20 | 472:00 | 330.6667 | 662.7167 | 72.5333 | 21.7 | 20.0167 | 4.9833 | 8.7 | 198.0167 | 0.3 | 946.9 | -98.9026 | 0
20 | 2018-01-20 | 473:00 | 136.0333 | 401.45 | 49.5 | 20.2833 | 23 | 5.3667 | 9.2 | 201.3001 | 0.56667 | 946.7 | -71.5026 | 0
20 | 2018-01-20 | 474:00 | 6.5833 | 19.0667 | 4.9 | 18.65 | 25.8833 | 3.7 | 6.7 | 201.85 | 0.28333 | 946.8 | -9.0176 | 0
20 | 2018-01-20 | 475:00 | 0 | 0 | 0 | 17.3333 | 27.55 | 2.9667 | 4.9 | 201.7333 | 0.18333 | 946.8 | 0 | 0
20 | 2018-01-20 | 476:00 | 0 | 0 | 0 | 16.0667 | 29.65 | 3.1 | 4.9 | 201.9333 | 0.16667 | 947.2333 | 0 | 0
20 | 2018-01-20 | 477:00 | 0 | 0 | 0 | 15.4 | 30.7333 | 2.5167 | 5.1 | 201.8333 | 0.18333 | 947.7667 | 0 | 0
20 | 2018-01-20 | 478:00 | 0 | 0 | 0 | 13.6833 | 33.65 | 1.8 | 3.4 | 201.7333 | 0.11667 | 947.8 | 0 | 0
20 | 2018-01-20 | 479:00 | 0 | 0 | 0 | 12.6 | 36.4833 | 0.21667 | 1.6 | 201.6 | 0.016667 | 947.8833 | 0 | 0
20 | 2018-01-20 | 480:00 | 0 | 0 | 0 | 12.15 | 38.8 | 0.3 | 1.9 | 201.7 | 0 | 947.7167 | 0 | 0
21 | 2018-01-21 | 481:00 | 0 | 0 | 0 | 9.9333 | 46.95 | 0.18333 | 2.1 | 201.6 | 0 | 947.5333 | 0 | 0
21 | 2018-01-21 | 482:00 | 0 | 0 | 0 | 9.4333 | 51.15 | 0.016667 | 1.1 | 201.7 | 0 | 947.4667 | 0 | 0
21 | 2018-01-21 | 483:00 | 0 | 0 | 0 | 9.0667 | 51.1 | 0.26667 | 1.9 | 201.7 | 0 | 947.2667 | 0 | 0
21 | 2018-01-21 | 484:00 | 0 | 0 | 0 | 8.8333 | 51.2167 | 0.46667 | 1.9 | 201.7833 | 0.033333 | 946.75 | 0 | 0
21 | 2018-01-21 | 485:00 | 0 | 0 | 0 | 8.5 | 51.5667 | 0.23333 | 1.6 | 201.8 | 0 | 946.55 | 0 | 0
21 | 2018-01-21 | 486:00 | 0 | 0 | 0 | 7.4 | 56.25 | 0.11667 | 1.1 | 201.8 | 0 | 946.8333 | 0 | 0
21 | 2018-01-21 | 487:00 | 0 | 0 | 0 | 7.9 | 54.4833 | 0.15 | 1.4 | 201.8 | 0.033333 | 947.3833 | 0 | 0
21 | 2018-01-21 | 488:00 | 22.0833 | 38.8167 | 16.9 | 7.2833 | 56.25 | 0.36667 | 2.3 | 201.85 | 0.033333 | 948.1167 | -9.5258 | 0
21 | 2018-01-21 | 489:00 | 158.7833 | 273.8333 | 79.9333 | 10.65 | 46.7167 | 0.93333 | 1.9 | 201.7667 | 0.05 | 948.7833 | -47.3046 | 0
21 | 2018-01-21 | 490:00 | 319.6833 | 434.4167 | 123.2333 | 13.1167 | 44.3833 | 0.88333 | 2.6 | 201.45 | 0.066667 | 949.55 | -66.4098 | 0
21 | 2018-01-21 | 491:00 | 444.3333 | 491.0333 | 154.3333 | 14.7667 | 45.75 | 1.8333 | 3.4 | 198.1 | 0.3 | 950.1 | -82.0556 | 0
21 | 2018-01-21 | 492:00 | 534.1667 | 546.1833 | 168.3667 | 16.2667 | 43.3667 | 2.2 | 4.4 | 197.8 | 0.15 | 949.8167 | -90.4803 | 0
21 | 2018-01-21 | 493:00 | 557.8 | 558.35 | 174.4667 | 17.65 | 38.9167 | 2.8667 | 5.1 | 195.35 | 0.35 | 949.0833 | -89.5193 | 0
21 | 2018-01-21 | 494:00 | 508.0667 | 519.4 | 170.1 | 18.75 | 36.6833 | 2.1833 | 5.1 | 140.3094 | 7.4333 | 948.35 | -88.7941 | 0
21 | 2018-01-21 | 495:00 | 407.4333 | 471.05 | 148.15 | 19.5667 | 34.6833 | 2.15 | 4.1 | 95.7 | 0.11667 | 947.75 | -79.1781 | 0
21 | 2018-01-21 | 496:00 | 261.2167 | 374.3667 | 112.7667 | 19.6833 | 34.15 | 2.5 | 4.4 | 95.75 | 0.11667 | 947.3 | -60.0772 | 0
21 | 2018-01-21 | 497:00 | 97 | 167.4 | 58.2333 | 18.8 | 35.2 | 1.95 | 3.6 | 95.7833 | 0.083333 | 947.3833 | -28.2638 | 0
21 | 2018-01-21 | 498:00 | 3.5167 | 3.2167 | 3.75 | 16.4 | 41.5833 | 0.78333 | 2.4 | 95.8 | 0.066667 | 947.6667 | 10.7911 | 0
21 | 2018-01-21 | 499:00 | 0 | 0 | 0 | 14.6 | 45.8667 | 0.31667 | 1.9 | 95.8 | 0 | 948.0833 | 0 | 0
21 | 2018-01-21 | 500:00 | 0 | 0 | 0 | 13.4833 | 50.0833 | 0.4 | 2.4 | 95.7667 | 0.05 | 948.6667 | 0 | 0
21 | 2018-01-21 | 501:00 | 0 | 0 | 0 | 11.95 | 57 | 0.23333 | 1.9 | 95.7833 | 0.016667 | 948.8667 | 0 | 0
21 | 2018-01-21 | 502:00 | 0 | 0 | 0 | 10.6 | 62.7 | 0.23333 | 2.1 | 95.8 | 0.033333 | 949.1667 | 0 | 0
21 | 2018-01-21 | 503:00 | 0 | 0 | 0 | 9.75 | 64.3167 | 0.083333 | 1.4 | 95.8 | 0 | 949.1 | 0 | 0
21 | 2018-01-21 | 504:00 | 0 | 0 | 0 | 9.0167 | 68.05 | 0.016667 | 1.1 | 95.8 | 0 | 949.05 | 0 | 0
22 | 2018-01-22 | 505:00 | 0 | 0 | 0 | 8.5667 | 68.8167 | 0.1 | 1.4 | 95.8 | 0 | 948.7167 | 0 | 0
22 | 2018-01-22 | 506:00 | 0 | 0 | 0 | 8.75 | 67.25 | 0.033333 | 1.4 | 95.8 | 0 | 948.35 | 0 | 0
22 | 2018-01-22 | 507:00 | 0 | 0 | 0 | 8.5167 | 66.3667 | 0.46667 | 1.6 | 95.8 | 0.05 | 948.0667 | 0 | 0
22 | 2018-01-22 | 508:00 | 0 | 0 | 0 | 7.1333 | 74.2 | 0.11667 | 1.1 | 95.8 | 0 | 947.7833 | 0 | 0
22 | 2018-01-22 | 509:00 | 0 | 0 | 0 | 6.6667 | 74.8 | 0.3 | 1.4 | 95.8 | 0.05 | 947.7 | 0 | 0
22 | 2018-01-22 | 510:00 | 0 | 0 | 0 | 7.2 | 70.15 | 0.88333 | 2.4 | 95.8 | 0.083333 | 947.7833 | 0 | 0
22 | 2018-01-22 | 511:00 | 0 | 0 | 0 | 7.0667 | 70.5667 | 0.61667 | 2.4 | 95.8 | 0.05 | 947.9333 | 0 | 0
22 | 2018-01-22 | 512:00 | 19.7667 | 27.3 | 16.0667 | 7.0167 | 71.05 | 0.6 | 2.4 | 95.8 | 0.083333 | 948.25 | -4.2413 | 0
22 | 2018-01-22 | 513:00 | 139.2333 | 190.2333 | 83.3 | 9.3667 | 62.4667 | 0.1 | 1.4 | 95.8 | 0 | 948.9167 | -34.9283 | 0
22 | 2018-01-22 | 514:00 | 297.55 | 347.15 | 138.05 | 12.85 | 53.85 | 0.55 | 2.6 | 95.8 | 0.033333 | 949.5833 | -55.6722 | 0
22 | 2018-01-22 | 515:00 | 424.8333 | 427.2667 | 170.8167 | 13.95 | 49.7833 | 2.1333 | 3.9 | 95.8 | 0.13333 | 949.8333 | -72.0228 | 0
22 | 2018-01-22 | 516:00 | 519.1333 | 482.9667 | 189.3167 | 15.3333 | 48.55 | 2.5333 | 4.1 | 95.8 | 0.1 | 949.3 | -88.0323 | 0
22 | 2018-01-22 | 517:00 | 537.4833 | 481.1167 | 198.55 | 16.9667 | 43.6167 | 2.0333 | 4.4 | 95.8167 | 0.083333 | 948.4 | -88.578 | 0
22 | 2018-01-22 | 518:00 | 485.8333 | 441.5667 | 193.9167 | 17.4833 | 42.05 | 2.6333 | 4.6 | 95.8667 | 0.1 | 947.2167 | -79.8066 | 0
22 | 2018-01-22 | 519:00 | 384.2167 | 393.75 | 167.15 | 18.2 | 35.9167 | 2.5833 | 4.6 | 95.9 | 0.066667 | 946.6 | -66.2565 | 0
22 | 2018-01-22 | 520:00 | 245.7333 | 298.4 | 124.45 | 18.3 | 33.2833 | 2.0667 | 3.9 | 95.9 | 0.1 | 946.2333 | -48.8827 | 0
22 | 2018-01-22 | 521:00 | 90.0167 | 133.7333 | 59.5667 | 17.6667 | 33.4 | 1.15 | 3.1 | 95.9 | 0.1 | 945.7833 | -21.4844 | 0
22 | 2018-01-22 | 522:00 | 2.9333 | 3.0833 | 3.1 | 15.55 | 37.3833 | 0.35 | 1.4 | 95.9 | 0.033333 | 945.5333 | 8.2023 | 0
22 | 2018-01-22 | 523:00 | 0 | 0 | 0 | 14.0333 | 46.4833 | 1.05 | 2.1 | 95.9 | 0.083333 | 945.8 | 0 | 0
22 | 2018-01-22 | 524:00 | 0 | 0 | 0 | 12.7833 | 47.7167 | 0.68333 | 2.1 | 95.9 | 0.033333 | 945.9333 | 0 | 0
22 | 2018-01-22 | 525:00 | 0 | 0 | 0 | 11.0333 | 52.8667 | 0.48333 | 2.1 | 95.9 | 0.016667 | 946.3167 | 0 | 0
22 | 2018-01-22 | 526:00 | 0 | 0 | 0 | 10.0667 | 58.5167 | 0.6 | 2.4 | 95.9 | 0.05 | 946.6167 | 0 | 0
22 | 2018-01-22 | 527:00 | 0 | 0 | 0 | 8.6833 | 64.3167 | 0.033333 | 1.1 | 95.9 | 0 | 946.7167 | 0 | 0
22 | 2018-01-22 | 528:00 | 0 | 0 | 0 | 8.1333 | 65.2833 | 0.38333 | 2.1 | 95.9 | 0.016667 | 946.5833 | 0 | 0
23 | 2018-01-23 | 529:00 | 0 | 0 | 0 | 7.65 | 66 | 0.083333 | 1.6 | 95.9 | 0 | 946.4 | 0 | 0
23 | 2018-01-23 | 530:00 | 0 | 0 | 0 | 7.4333 | 67.1833 | 0.016667 | 0.7 | 95.9 | 0 | 946.4 | 0 | 0
23 | 2018-01-23 | 531:00 | 0 | 0 | 0 | 7.2167 | 69.5 | 0.016667 | 1.1 | 95.9 | 0 | 946.4667 | 0 | 0
23 | 2018-01-23 | 532:00 | 0 | 0 | 0 | 7.0333 | 70.6333 | 0.41667 | 2.4 | 95.9 | 0.05 | 946.4167 | 0 | 0
23 | 2018-01-23 | 533:00 | 0 | 0 | 0 | 6.55 | 73.0833 | 0.36667 | 2.4 | 95.9 | 0.05 | 946.2 | 0 | 0
23 | 2018-01-23 | 534:00 | 0 | 0 | 0 | 5.7333 | 76.65 | 0.45 | 2.6 | 95.9 | 0.066667 | 946.1833 | 0 | 0
23 | 2018-01-23 | 535:00 | 0 | 0 | 0 | 6.2333 | 75.5167 | 0.41667 | 1.6 | 95.9 | 0.05 | 946.5333 | 0 | 0
23 | 2018-01-23 | 536:00 | 18.3333 | 13.5667 | 16.5 | 7.1833 | 71.8333 | 0.71667 | 1.9 | 95.96 | 0.05 | 946.75 | 7.5396 | 0
23 | 2018-01-23 | 537:00 | 131.8333 | 131.25 | 91.9167 | 10.6667 | 57.5167 | 1.5667 | 2.4 | 95.9167 | 0.16667 | 947.1 | -25.5903 | 0
23 | 2018-01-23 | 538:00 | 240.1333 | 203.7 | 149.3667 | 13.9333 | 50.1667 | 1.05 | 3.4 | 95.6333 | 0.41667 | 947.0167 | -33.6804 | 0
23 | 2018-01-23 | 539:00 | 279.3167 | 87.9333 | 224.0667 | 13.9167 | 54.4333 | 2.05 | 3.9 | 97.1 | 0.15 | 947.6 | -22.0039 | 0
23 | 2018-01-23 | 540:00 | 282.1167 | 39.8833 | 250.9333 | 13.75 | 53.15 | 2.3333 | 5.4 | 97.4333 | 0.16667 | 947.5167 | -13.6896 | 0
23 | 2018-01-23 | 541:00 | 267.4333 | 23.1667 | 248.7833 | 14 | 51.65 | 3.1167 | 5.9 | 97.35 | 0.26667 | 947.1833 | -7.9138 | 0
23 | 2018-01-23 | 542:00 | 271.5333 | 32.3667 | 248.45 | 13.8833 | 56.1167 | 4.4 | 7.7 | 98.5 | 0.38333 | 946.6 | -9.273 | 0
23 | 2018-01-23 | 543:00 | 263.1167 | 42.7167 | 237.8667 | 13.7333 | 58.0833 | 4.1333 | 6.7 | 99.8667 | 0.83333 | 946.2 | -10.1273 | 0
23 | 2018-01-23 | 544:00 | 254.1167 | 142.7167 | 194.4167 | 14.0833 | 51.15 | 3.6667 | 6.4 | 101.1167 | 0.45 | 945.8167 | -26.7527 | 0
23 | 2018-01-23 | 545:00 | 94.7833 | 67.8167 | 78.8167 | 13.65 | 53.9833 | 1.7167 | 4.6 | 101.0167 | 0.15 | 945.65 | -10.9056 | 0
23 | 2018-01-23 | 546:00 | 4.35 | 1.5833 | 4.6833 | 12.1333 | 58.9833 | 0.66667 | 1.9 | 100.8 | 0.083333 | 945.85 | 8.9763 | 0
23 | 2018-01-23 | 547:00 | 0 | 0 | 0 | 11.0333 | 63.3 | 1.6 | 3.9 | 100.9167 | 0.1 | 946.1333 | 0 | 0
23 | 2018-01-23 | 548:00 | 0 | 0 | 0 | 10.2333 | 68.05 | 1.3 | 4.4 | 100.95 | 0.1 | 946.6 | 0 | 0
23 | 2018-01-23 | 549:00 | 0 | 0 | 0 | 8.5667 | 74.95 | 0.2 | 1.9 | 100.675 | 0 | 947.0833 | 0 | 0
23 | 2018-01-23 | 550:00 | 0 | 0 | 0 | 7.7833 | 78.5333 | 0.21667 | 1.6 | 100.3 | 0 | 947.55 | 0 | 0
23 | 2018-01-23 | 551:00 | 0 | 0 | 0 | 7.4333 | 79.5167 | 0.71667 | 2.6 | 99.9667 | 0.11667 | 947.3333 | 0 | 0
23 | 2018-01-23 | 552:00 | 0 | 0 | 0 | 6.2 | 82.75 | 0.51667 | 2.1 | 99.2 | 0.05 | 947.2833 | 0 | 0
24 | 2018-01-24 | 553:00 | 0 | 0 | 0 | 6.2 | 81.55 | 0.48333 | 2.4 | 99.2 | 0 | 947.2833 | 0 | 0
24 | 2018-01-24 | 554:00 | 0 | 0 | 0 | 5.5833 | 83.8333 | 0.33333 | 1.6 | 99.22 | 0.033333 | 947.5167 | 0 | 0
24 | 2018-01-24 | 555:00 | 0 | 0 | 0 | 5.0333 | 86.75 | 0.45 | 1.9 | 99.2 | 0.033333 | 947.8333 | 0 | 0
24 | 2018-01-24 | 556:00 | 0 | 0 | 0 | 4.95 | 87.8 | 0.48333 | 1.9 | 99.2 | 0.066667 | 947.8333 | 0 | 0
24 | 2018-01-24 | 557:00 | 0 | 0 | 0 | 4.6333 | 88.4833 | 0.3 | 1.6 | 99.2 | 0.016667 | 947.75 | 0 | 0
24 | 2018-01-24 | 558:00 | 0 | 0 | 0 | 4.3167 | 88.5667 | 0.78333 | 2.6 | 99.1167 | 0.05 | 947.75 | 0 | 0
24 | 2018-01-24 | 559:00 | 0 | 0 | 0 | 4.8167 | 87.35 | 0.9 | 1.6 | 99.0667 | 0.1 | 948.25 | 0 | 0
24 | 2018-01-24 | 560:00 | 18.6833 | 10.3667 | 17.2167 | 5.4667 | 84.5 | 0.28333 | 1.6 | 99.3 | 0.016667 | 948.9667 | -2.2025 | 0
24 | 2018-01-24 | 561:00 | 120.8333 | 92.1 | 92.8 | 7.55 | 79.25 | 0.21667 | 1.6 | 99.4 | 0.016667 | 949.6667 | -18.5993 | 0
24 | 2018-01-24 | 562:00 | 239.7333 | 155.1333 | 165.3667 | 9.1167 | 74.55 | 0.78333 | 1.9 | 99.4 | 0.083333 | 950.5833 | -30.1779 | 0
24 | 2018-01-24 | 563:00 | 355.4667 | 237.6833 | 210.8833 | 11.7167 | 63.3833 | 0.3 | 1.9 | 99.4167 | 0.033333 | 951 | -42.9691 | 0
24 | 2018-01-24 | 564:00 | 419.1333 | 262.35 | 237.4333 | 13.5833 | 58.3 | 1.05 | 2.6 | 100.1167 | 0.066667 | 950.6333 | -49.0354 | 0
24 | 2018-01-24 | 565:00 | 438.8667 | 265.5833 | 247.3167 | 14.5833 | 55.0167 | 1.8333 | 3.6 | 100.5833 | 0.41667 | 949.85 | -52.9857 | 0
24 | 2018-01-24 | 566:00 | 424.45 | 282.5333 | 231.8167 | 15.2667 | 52.0667 | 1.85 | 3.6 | 100.6833 | 0.46667 | 949.05 | -57.5822 | 0
24 | 2018-01-24 | 567:00 | 343.9 | 265.2167 | 190.1833 | 15.5667 | 50.1 | 2.35 | 4.6 | 101.3667 | 0.55 | 948.55 | -54.5612 | 0
24 | 2018-01-24 | 568:00 | 212 | 185.6167 | 131.7333 | 15.5833 | 49.4833 | 2.1167 | 4.1 | 101.3 | 0.63333 | 948.45 | -39.7394 | 0
24 | 2018-01-24 | 569:00 | 82.1333 | 72.2 | 62.3833 | 14.8667 | 53.3167 | 1.5667 | 3.4 | 101.2167 | 0.38333 | 948.4667 | -25.7807 | 0
24 | 2018-01-24 | 570:00 | 4.6333 | 1.2833 | 4.3 | 13.0333 | 58.4 | 0.56667 | 1.9 | 100.6667 | 0.033333 | 948.65 | -3.6707 | 0
24 | 2018-01-24 | 571:00 | 0 | 0 | 0 | 11.6333 | 63.1167 | 1.2167 | 2.1 | 100.4 | 0.083333 | 949.0167 | 0 | 0
24 | 2018-01-24 | 572:00 | 0 | 0 | 0 | 10.65 | 64.7833 | 0.8 | 1.9 | 100.2833 | 0.066667 | 949.4667 | 0 | 0
24 | 2018-01-24 | 573:00 | 0 | 0 | 0 | 9.4667 | 68.6833 | 0.98333 | 2.1 | 99.9833 | 0.033333 | 949.9667 | 0 | 0
24 | 2018-01-24 | 574:00 | 0 | 0 | 0 | 9.3167 | 70.5 | 0.51667 | 1.9 | 99.6667 | 0.033333 | 950.1333 | 0 | 0
24 | 2018-01-24 | 575:00 | 0 | 0 | 0 | 8.4 | 75.0167 | 0.016667 | 1.1 | 99.7 | 0 | 949.85 | 0 | 0
24 | 2018-01-24 | 576:00 | 0 | 0 | 0 | 8.0833 | 77.0833 | 0.21667 | 1.6 | 99.75 | 0.016667 | 949.3333 | 0 | 0
25 | 2018-01-25 | 577:00 | 0 | 0 | 0 | 7.9 | 76.9333 | 0.55 | 2.9 | 100.475 | 0.11667 | 948.85 | 0 | 0
25 | 2018-01-25 | 578:00 | 0 | 0 | 0 | 6.2833 | 82.7 | 0.083333 | 1.4 | 100.3 | 0 | 948.4 | 0 | 0
25 | 2018-01-25 | 579:00 | 0 | 0 | 0 | 5.4167 | 86.7667 | 0.56667 | 1.6 | 100.1833 | 0.033333 | 948.1 | 0 | 0
25 | 2018-01-25 | 580:00 | 0 | 0 | 0 | 5.1 | 86.4333 | 0.88333 | 2.9 | 99.52 | 0.15 | 947.45 | 0 | 0
25 | 2018-01-25 | 581:00 | 0 | 0 | 0 | 4.5333 | 87.2167 | 0.1 | 1.9 | 99.3667 | 0.033333 | 946.8833 | 0 | 0
25 | 2018-01-25 | 582:00 | 0 | 0 | 0 | 4.3333 | 86.35 | 0.3 | 1.6 | 99.86 | 0.05 | 946.95 | 0 | 0
25 | 2018-01-25 | 583:00 | 0 | 0 | 0 | 4.1667 | 86.0667 | 0.68333 | 1.6 | 99.9 | 0.033333 | 947.2 | 0 | 0
25 | 2018-01-25 | 584:00 | 18.7333 | 13.5667 | 16.9833 | 4.2833 | 85.4667 | 0.5 | 2.1 | 99.5333 | 0.033333 | 947.4167 | 2.7814 | 0
25 | 2018-01-25 | 585:00 | 124.6167 | 114.0833 | 89.25 | 5.8167 | 82.7167 | 0 | 0.7 | 0 | 0 | 947.7667 | -25.3822 | 0
25 | 2018-01-25 | 586:00 | 269.5167 | 237.4833 | 154.9 | 8.8667 | 71.7667 | 0.16667 | 1.9 | 99.65 | 0.016667 | 948.1167 | -46.7054 | 0
25 | 2018-01-25 | 587:00 | 407.5 | 349.45 | 192.5667 | 11 | 61.1833 | 0.73333 | 2.4 | 100.4333 | 0.1 | 948.1333 | -65.374 | 0
25 | 2018-01-25 | 588:00 | 498.4833 | 406.6333 | 214.4 | 14.2 | 48.6833 | 1.35 | 3.4 | 100.7833 | 0.4 | 947.3833 | -77.4832 | 0
25 | 2018-01-25 | 589:00 | 514.4667 | 393.8 | 227.85 | 14.7667 | 47.15 | 2.7333 | 4.9 | 101.8333 | 1.05 | 946.2833 | -80.0173 | 0
25 | 2018-01-25 | 590:00 | 478.6667 | 383.8 | 214.1167 | 15.3333 | 45.8333 | 3.1833 | 5.6 | 112.8355 | 1.4833 | 945.4 | -80.0269 | 0
25 | 2018-01-25 | 591:00 | 374.9833 | 311.2167 | 191.05 | 15.9833 | 47.1333 | 2.8833 | 5.4 | 115.0833 | 0.4 | 944.95 | -67.5222 | 0
25 | 2018-01-25 | 592:00 | 240.1167 | 229.7667 | 138.2833 | 15.65 | 47.6167 | 3.0667 | 5.4 | 116 | 0.51667 | 944.8 | -54.1129 | 0
25 | 2018-01-25 | 593:00 | 85.7833 | 74.05 | 64.0167 | 14.95 | 50.8667 | 2.1167 | 4.4 | 116.2333 | 0.36667 | 944.9 | -27.1692 | 0
25 | 2018-01-25 | 594:00 | 3.8 | 0.46667 | 3.5833 | 13.4 | 61.1667 | 1.55 | 3.1 | 116.1833 | 0.16667 | 945.3667 | -2.8966 | 0
25 | 2018-01-25 | 595:00 | 0 | 0 | 0 | 11.9 | 67.2 | 1.1333 | 2.6 | 116.0333 | 0.11667 | 946.0167 | 0 | 0
25 | 2018-01-25 | 596:00 | 0 | 0 | 0 | 11.4333 | 67.5167 | 1.3167 | 2.6 | 116.1 | 0.15 | 946.6833 | 0 | 0
25 | 2018-01-25 | 597:00 | 0 | 0 | 0 | 9.4167 | 73.8667 | 1.0667 | 1.9 | 112.4165 | 0.3 | 947.15 | 0 | 0
25 | 2018-01-25 | 598:00 | 0 | 0 | 0 | 8.6333 | 76.0667 | 0.26667 | 1.6 | 111.8 | 0.016667 | 947.6 | 0 | 0
25 | 2018-01-25 | 599:00 | 0 | 0 | 0 | 8.3667 | 76.7833 | 0.05 | 1.4 | 111.8 | 0 | 947.8167 | 0 | 0
25 | 2018-01-25 | 600:00 | 0 | 0 | 0 | 7.65 | 79 | 0 | 0.7 | 0 | 0 | 947.8833 | 0 | 0
26 | 2018-01-26 | 601:00 | 0 | 0 | 0 | 7.1 | 81.4 | 0.78333 | 2.4 | 113 | 0.11667 | 948.0167 | 0 | 0
26 | 2018-01-26 | 602:00 | 0 | 0 | 0 | 6.4 | 83.4833 | 0.066667 | 1.1 | 113.2 | 0 | 948.1 | 0 | 0
26 | 2018-01-26 | 603:00 | 0 | 0 | 0 | 6.1833 | 83.7167 | 1.3 | 2.4 | 112.2833 | 0.083333 | 948.0833 | 0 | 0
26 | 2018-01-26 | 604:00 | 0 | 0 | 0 | 6.4 | 79.8167 | 0.23333 | 2.1 | 111.75 | 0.016667 | 947.8 | 0 | 0
26 | 2018-01-26 | 605:00 | 0 | 0 | 0 | 6.0833 | 81.6333 | 0 | 1.1 | 0 | 0 | 947.5333 | 0 | 0
26 | 2018-01-26 | 606:00 | 0 | 0 | 0 | 5.6167 | 84.3 | 0.033333 | 1.1 | 111.8 | 0 | 947.5833 | 0 | 0
26 | 2018-01-26 | 607:00 | 0 | 0 | 0 | 5.7333 | 83.8833 | 0.016667 | 1.1 | 111.8 | 0 | 947.9333 | 0 | 0
26 | 2018-01-26 | 608:00 | 17.2 | 7 | 16.3833 | 6.1833 | 79.9333 | 0.05 | 1.1 | 112 | 0 | 948.35 | 8.4316 | 0
26 | 2018-01-26 | 609:00 | 121.3333 | 94.6667 | 90.7333 | 8.1 | 72.4333 | 0.13333 | 1.4 | 112 | 0.016667 | 949.05 | -22.3877 | 0
26 | 2018-01-26 | 610:00 | 255.5167 | 194.5167 | 160.4667 | 10.3167 | 67.45 | 0.86667 | 2.1 | 114.4669 | 0.23333 | 949.6833 | -39.1885 | 0
26 | 2018-01-26 | 611:00 | 366.7667 | 258.65 | 206 | 12.1333 | 61.9 | 0.98333 | 2.4 | 115.8 | 0.1 | 950.0667 | -50.3807 | 0
26 | 2018-01-26 | 612:00 | 469.1833 | 332.9333 | 233.4833 | 13.4 | 55.1 | 2.2 | 4.6 | 116.2333 | 0.6 | 949.6167 | -65.7753 | 0
26 | 2018-01-26 | 613:00 | 543.7 | 439.8 | 222.2833 | 15.0833 | 47.5 | 3.2 | 5.9 | 119.2996 | 0.95 | 948.6167 | -88.6058 | 0
26 | 2018-01-26 | 614:00 | 529.4667 | 478.7 | 198.3167 | 15.8333 | 46.6667 | 3.55 | 6.4 | 133.8216 | 0.6 | 947.7833 | -98.0451 | 0
26 | 2018-01-26 | 615:00 | 444.9833 | 487.9833 | 156.3333 | 16.8167 | 40.6 | 3.3333 | 5.6 | 136.7 | 0.26667 | 946.9833 | -99.4682 | 0
26 | 2018-01-26 | 616:00 | 296.2 | 396.1167 | 121.8833 | 17.4333 | 31.1167 | 3.65 | 6.9 | 149.1636 | 2.0333 | 946.45 | -87.6033 | 0
26 | 2018-01-26 | 617:00 | 117.5 | 185.2667 | 67.0667 | 16.7333 | 31.6 | 2.7167 | 5.4 | 155.9 | 0.13333 | 946.5 | -56.8214 | 0
26 | 2018-01-26 | 618:00 | 5.9333 | 2.3333 | 5.4 | 14.6833 | 31.6167 | 2.4167 | 4.6 | 155.8833 | 0.11667 | 946.6333 | -9.2513 | 0
26 | 2018-01-26 | 619:00 | 0 | 0 | 0 | 12.7167 | 36.4167 | 0.88333 | 2.4 | 155.8 | 0.083333 | 946.9333 | 0 | 0
26 | 2018-01-26 | 620:00 | 0 | 0 | 0 | 11.8167 | 39.5167 | 0.68333 | 1.9 | 155.7 | 0.033333 | 947.4167 | 0 | 0
26 | 2018-01-26 | 621:00 | 0 | 0 | 0 | 10.4333 | 45.95 | 0.25 | 1.9 | 155.7 | 0 | 947.8667 | 0 | 0
26 | 2018-01-26 | 622:00 | 0 | 0 | 0 | 9.95 | 53.7 | 0.15 | 1.4 | 155.7 | 0 | 948.0833 | 0 | 0
26 | 2018-01-26 | 623:00 | 0 | 0 | 0 | 8.55 | 56.75 | 0.2 | 1.6 | 155.7 | 0.016667 | 948.2833 | 0 | 0
26 | 2018-01-26 | 624:00 | 0 | 0 | 0 | 8.1 | 55.2 | 0.28333 | 1.6 | 155.7 | 0 | 948.3 | 0 | 0
27 | 2018-01-27 | 625:00 | 0 | 0 | 0 | 7.7 | 57.1333 | 0.21667 | 1.6 | 155.7 | 0 | 948.4167 | 0 | 0
27 | 2018-01-27 | 626:00 | 0 | 0 | 0 | 6.8833 | 63.4667 | 0.51667 | 2.4 | 155.7 | 0.016667 | 948.25 | 0 | 0
27 | 2018-01-27 | 627:00 | 0 | 0 | 0 | 6.7 | 62.3 | 1 | 2.4 | 155.7 | 0.066667 | 947.95 | 0 | 0
27 | 2018-01-27 | 628:00 | 0 | 0 | 0 | 6.75 | 62.9333 | 0.11667 | 1.6 | 155.7 | 0 | 947.6833 | 0 | 0
27 | 2018-01-27 | 629:00 | 0 | 0 | 0 | 5.8833 | 67.55 | 0.25 | 1.6 | 155.7 | 0.016667 | 947.4333 | 0 | 0
27 | 2018-01-27 | 630:00 | 0 | 0 | 0 | 4.5167 | 74.0167 | 0.11667 | 1.6 | 155.7 | 0 | 947.7 | 0 | 0
27 | 2018-01-27 | 631:00 | 0 | 0 | 0 | 4.85 | 70.1167 | 0.33333 | 2.1 | 155.7 | 0.016667 | 947.8333 | 0 | 0
27 | 2018-01-27 | 632:00 | 24.75 | 25.9667 | 20.7333 | 4.8833 | 68.7833 | 0.05 | 2.6 | 116.2 | 0 | 948.3 | -0.47105 | 0
27 | 2018-01-27 | 633:00 | 153.8333 | 184.2667 | 94.9667 | 7.65 | 60.35 | 0.033333 | 1.1 | 116.2 | 0 | 948.95 | -43.4583 | 0
27 | 2018-01-27 | 634:00 | 314.65 | 326.65 | 155.2 | 11.25 | 48 | 0.25 | 1.6 | 116.2 | 0.016667 | 949.5833 | -64.7269 | 0
27 | 2018-01-27 | 635:00 | 448.3833 | 421.6167 | 184.6667 | 13.6 | 43 | 0.46667 | 2.1 | 116.2 | 0 | 949.8167 | -81.99 | 0
27 | 2018-01-27 | 636:00 | 523.0333 | 453.4667 | 201.3167 | 16.1667 | 39.25 | 0.76667 | 2.6 | 116.65 | 0.2 | 949.4 | -88.841 | 0
27 | 2018-01-27 | 637:00 | 500.8 | 387.2833 | 215.1167 | 17.15 | 39.45 | 1.5333 | 3.4 | 119.8829 | 0.53333 | 948.6167 | -79.6321 | 0
27 | 2018-01-27 | 638:00 | 513.9167 | 458.5 | 192.5167 | 17.6833 | 33.0333 | 1.9333 | 4.4 | 123.8833 | 0.71667 | 947.75 | -96.827 | 0
27 | 2018-01-27 | 639:00 | 381.1667 | 341.65 | 175.6667 | 18.05 | 33.1333 | 1.9167 | 4.1 | 123.7667 | 0.16667 | 947.0667 | -76.5349 | 0
27 | 2018-01-27 | 640:00 | 266.2 | 300.85 | 130.5667 | 18.15 | 31.3833 | 1.7333 | 3.9 | 123.2002 | 1.4 | 946.9167 | -70.9291 | 0
27 | 2018-01-27 | 641:00 | 115.7 | 167.2333 | 69.55 | 17.3 | 33.2333 | 2.0333 | 4.1 | 70.8818 | 11.4 | 946.9667 | -56.0653 | 0
27 | 2018-01-27 | 642:00 | 6.4333 | 1.3667 | 5.65 | 15.0333 | 39.5667 | 0.75 | 2.4 | 11.78 | 0.05 | 947.15 | -16.7194 | 0
27 | 2018-01-27 | 643:00 | 0 | 0 | 0 | 13.5333 | 43.6667 | 1.1333 | 2.4 | 11.8 | 0.083333 | 947.6833 | 0 | 0
27 | 2018-01-27 | 644:00 | 0 | 0 | 0 | 11.6833 | 47.3333 | 1.35 | 2.4 | 11.8 | 0.1 | 948.1167 | 0 | 0
27 | 2018-01-27 | 645:00 | 0 | 0 | 0 | 9.9333 | 52.7167 | 0.23333 | 1.4 | 11.8 | 0.016667 | 948.5667 | 0 | 0
27 | 2018-01-27 | 646:00 | 0 | 0 | 0 | 9.65 | 54.4 | 0.083333 | 1.1 | 11.8 | 0 | 948.7667 | 0 | 0
27 | 2018-01-27 | 647:00 | 0 | 0 | 0 | 8.7167 | 57.8 | 0 | 0.7 | 0 | 0 | 948.8833 | 0 | 0
27 | 2018-01-27 | 648:00 | 0 | 0 | 0 | 8.1167 | 60.8 | 0.35 | 2.1 | 11.8 | 0.05 | 948.9833 | 0 | 0
28 | 2018-01-28 | 649:00 | 0 | 0 | 0 | 7.6833 | 61.9667 | 0.21667 | 1.4 | 11.8 | 0.033333 | 948.7667 | 0 | 0
28 | 2018-01-28 | 650:00 | 0 | 0 | 0 | 7.15 | 62.3667 | 0.88333 | 2.4 | 11.8 | 0.13333 | 948.5333 | 0 | 0
28 | 2018-01-28 | 651:00 | 0 | 0 | 0 | 6.7 | 64.7333 | 0.85 | 2.6 | 11.8 | 0.11667 | 948.3667 | 0 | 0
28 | 2018-01-28 | 652:00 | 0 | 0 | 0 | 6.9333 | 60.4167 | 0.43333 | 1.9 | 11.8 | 0.05 | 947.9667 | 0 | 0
28 | 2018-01-28 | 653:00 | 0 | 0 | 0 | 4.8833 | 69.6667 | 0.066667 | 1.1 | 11.8 | 0 | 948.05 | 0 | 0
28 | 2018-01-28 | 654:00 | 0 | 0 | 0 | 5.0333 | 67.8667 | 0.63333 | 1.6 | 11.8 | 0.05 | 948.15 | 0 | 0
28 | 2018-01-28 | 655:00 | 0 | 0 | 0 | 5.9333 | 60.8 | 1.0167 | 2.4 | 11.8 | 0.083333 | 948.6 | 0 | 0
28 | 2018-01-28 | 656:00 | 29.3833 | 26.1167 | 24.9 | 7.0667 | 55.1667 | 0.86667 | 2.1 | 14.6437 | 2.3833 | 949.0167 | -6.3647 | 0
28 | 2018-01-28 | 657:00 | 151.2667 | 152.4333 | 102.6833 | 8.7167 | 55.3667 | 0.68333 | 2.1 | 41.3 | 0.11667 | 949.8 | -40.3695 | 0
28 | 2018-01-28 | 658:00 | 307.95 | 307.0833 | 154.25 | 11.1333 | 49.4833 | 0.083333 | 1.4 | 43.65 | 0.016667 | 950.7667 | -63.3568 | 0
28 | 2018-01-28 | 659:00 | 445.7333 | 418.1833 | 181.5833 | 14.5167 | 40.4 | 0.31667 | 1.9 | 43.94 | 0.05 | 951.15 | -83.771 | 0
28 | 2018-01-28 | 660:00 | 531.6833 | 464.6833 | 198 | 16.2667 | 36.1333 | 1.0167 | 2.9 | 43.9833 | 0.083333 | 950.9 | -94.6238 | 0
28 | 2018-01-28 | 661:00 | 522.7667 | 423.35 | 208.15 | 17.5 | 33.4667 | 1.3833 | 3.1 | 43.85 | 0.11667 | 950.2833 | -87.7422 | 0
28 | 2018-01-28 | 662:00 | 502.1167 | 439.2 | 193.4167 | 18.5333 | 29.7333 | 1.35 | 2.9 | 44.05 | 0.083333 | 949.5167 | -92.472 | 0
28 | 2018-01-28 | 663:00 | 416.6667 | 413.9167 | 166.7833 | 19.0333 | 26.3 | 1.2667 | 3.6 | 44.2 | 0.083333 | 948.8 | -90.0762 | 0
28 | 2018-01-28 | 664:00 | 272.1833 | 313.0667 | 130.9 | 18.7833 | 27.0833 | 1.75 | 3.9 | 43.85 | 0.066667 | 948.4833 | -68.7797 | 0
28 | 2018-01-28 | 665:00 | 107.2 | 134.0333 | 68.8167 | 18.2333 | 28.4167 | 1.1167 | 2.6 | 43.3167 | 0.083333 | 948.3833 | -39.3392 | 0
28 | 2018-01-28 | 666:00 | 6.2333 | 0.6 | 5.7333 | 15.65 | 39.7833 | 1.8833 | 3.4 | 42.3167 | 0.083333 | 948.4333 | -10.1894 | 0
28 | 2018-01-28 | 667:00 | 0 | 0 | 0 | 13.8833 | 45.1333 | 1.6833 | 3.4 | 41.8 | 0.11667 | 948.7833 | 0 | 0
28 | 2018-01-28 | 668:00 | 0 | 0 | 0 | 12.8667 | 46.8333 | 1.1 | 2.6 | 41.5 | 0.083333 | 949.1333 | 0 | 0
28 | 2018-01-28 | 669:00 | 0 | 0 | 0 | 11.1167 | 51.9 | 0.083333 | 1.4 | 41.1 | 0 | 949.5 | 0 | 0
28 | 2018-01-28 | 670:00 | 0 | 0 | 0 | 10.3667 | 51.3667 | 0.033333 | 1.1 | 40.6 | 0 | 949.8167 | 0 | 0
28 | 2018-01-28 | 671:00 | 0 | 0 | 0 | 9.5 | 52.4667 | 0.68333 | 1.9 | 40.65 | 0.05 | 950.2167 | 0 | 0
28 | 2018-01-28 | 672:00 | 0 | 0 | 0 | 10.1333 | 49.5667 | 0.6 | 1.9 | 40.85 | 0.05 | 950.4667 | 0 | 0
29 | 2018-01-29 | 673:00 | 0 | 0 | 0 | 9.6833 | 52.6833 | 0.23333 | 1.9 | 40.65 | 0.033333 | 950.25 | 0 | 0
29 | 2018-01-29 | 674:00 | 0 | 0 | 0 | 9.4 | 54 | 0.53333 | 1.9 | 40.6333 | 0.066667 | 950.25 | 0 | 0
29 | 2018-01-29 | 675:00 | 0 | 0 | 0 | 8.8833 | 55.85 | 0.25 | 1.6 | 40.55 | 0.033333 | 950.05 | 0 | 0
29 | 2018-01-29 | 676:00 | 0 | 0 | 0 | 7.6333 | 63 | 0.5 | 2.4 | 40.2167 | 0.05 | 949.5833 | 0 | 0
29 | 2018-01-29 | 677:00 | 0 | 0 | 0 | 6.7167 | 64.4333 | 0.66667 | 1.6 | 40.0167 | 0.033333 | 949.4667 | 0 | 0
29 | 2018-01-29 | 678:00 | 0 | 0 | 0 | 6.9 | 59.9667 | 0.51667 | 1.9 | 40.05 | 0.05 | 949.5667 | 0 | 0
29 | 2018-01-29 | 679:00 | 0 | 0 | 0 | 7.75 | 55.7167 | 0.1 | 1.1 | 40.2667 | 0 | 949.9 | 0 | 0
29 | 2018-01-29 | 680:00 | 24.3167 | 8.7833 | 23.4667 | 8.3667 | 53.9167 | 1.1333 | 2.4 | 40.5333 | 0.1 | 950.4167 | 5.5043 | 0
29 | 2018-01-29 | 681:00 | 100.4 | 31.9667 | 88.45 | 10.05 | 52.3167 | 0.4 | 2.1 | 14.3799 | 11.55 | 950.9833 | -10.0702 | 0
29 | 2018-01-29 | 682:00 | 152.2833 | 2.75 | 150.35 | 10.85 | 53.3 | 1.15 | 3.4 | 335.806 | 28.85 | 951.9833 | -1.9466 | 0
29 | 2018-01-29 | 683:00 | 203.5667 | 18.5833 | 190.7833 | 12.8833 | 44.7333 | 1.8333 | 4.4 | 324.5167 | 1.25 | 952.8167 | -6.3198 | 0
29 | 2018-01-29 | 684:00 | 333.2 | 66.1667 | 285.5333 | 14.3667 | 41.6833 | 1.0167 | 2.9 | 326.6605 | 5.2667 | 952.8167 | -12.3886 | 0
29 | 2018-01-29 | 685:00 | 400 | 128.7 | 303.9667 | 16.3167 | 35.2 | 1.8 | 3.9 | 45.8 | 0.36667 | 952.1333 | -25.9944 | 0
29 | 2018-01-29 | 686:00 | 278.7 | 51.9833 | 244.6167 | 16.5167 | 31.9167 | 2.5833 | 5.6 | 43.8667 | 2.2 | 951.0167 | -8.4083 | 0
29 | 2018-01-29 | 687:00 | 316.65 | 131.4167 | 235.6333 | 17.7667 | 29 | 2.7333 | 7.2 | 44.1333 | 8.6167 | 950.6 | -28.4569 | 0
29 | 2018-01-29 | 688:00 | 185.3833 | 77.0667 | 149.05 | 17.6333 | 30.3833 | 1.8833 | 3.4 | 43.7667 | 1.9167 | 950.3667 | -16.4375 | 0
29 | 2018-01-29 | 689:00 | 95.45 | 48.6833 | 83.9833 | 17.2667 | 30.5167 | 0.86667 | 2.6 | 43.3667 | 0.083333 | 950.2167 | -17.7843 | 0
29 | 2018-01-29 | 690:00 | 4.05 | 0 | 4.1667 | 15.6333 | 34.5833 | 0.53333 | 1.6 | 42.54 | 0.066667 | 950 | 1.3782 | 0
29 | 2018-01-29 | 691:00 | 0 | 0 | 0 | 14.3 | 38.8333 | 0.033333 | 1.4 | 42.5 | 0.016667 | 950.3333 | 0 | 0
29 | 2018-01-29 | 692:00 | 0 | 0 | 0 | 13.9 | 41.5167 | 0.96667 | 3.1 | 42.1 | 0.066667 | 951.4833 | 0 | 0
29 | 2018-01-29 | 693:00 | 0 | 0 | 0 | 12.9833 | 48.7833 | 1.2 | 2.6 | 41.8833 | 0.6 | 951.8333 | 0 | 0
29 | 2018-01-29 | 694:00 | 0 | 0 | 0 | 11.9333 | 51.9333 | 0.23333 | 1.9 | 41.3833 | 3.15 | 951.8167 | 0 | 0
29 | 2018-01-29 | 695:00 | 0 | 0 | 0 | 11.95 | 50.8667 | 1.1833 | 3.6 | 42.34 | 12.55 | 951.5667 | 0 | 0
29 | 2018-01-29 | 696:00 | 0 | 0 | 0 | 12.2 | 48.95 | 1.1667 | 3.9 | 40.6031 | 21.95 | 952.2167 | 0 | 0
30 | 2018-01-30 | 697:00 | 0 | 0 | 0 | 11.7833 | 52.1333 | 1.2333 | 3.9 | 41.5167 | 0.083333 | 952.9333 | 0 | 0
30 | 2018-01-30 | 698:00 | 0 | 0 | 0 | 10.9333 | 61.65 | 2.3667 | 6.7 | 42.2483 | 17.2667 | 952.4 | 0 | 0
30 | 2018-01-30 | 699:00 | 0 | 0 | 0 | 10.55 | 64.15 | 2.4 | 7.4 | 40.8333 | 0.066667 | 951.85 | 0 | 0
30 | 2018-01-30 | 700:00 | 0 | 0 | 0 | 10.5667 | 68.2667 | 1.9 | 4.9 | 41.05 | 0.16667 | 951.5667 | 0 | 0
30 | 2018-01-30 | 701:00 | 0 | 0 | 0 | 10.6 | 66.05 | 3.2833 | 6.2 | 33.0819 | 30.1833 | 952.2167 | 0 | 0
30 | 2018-01-30 | 702:00 | 0 | 0 | 0 | 9.8333 | 75.6167 | 3.4833 | 6.9 | 8.5098 | 55.85 | 952.3667 | 0 | 0
30 | 2018-01-30 | 703:00 | 0 | 0 | 0 | 9.6833 | 85.7333 | 2.5167 | 4.9 | 2.6419 | 31.5667 | 952.15 | 0 | 0
30 | 2018-01-30 | 704:00 | 26.25 | 4.7 | 25.3 | 9.8667 | 86.8667 | 0.7 | 3.6 | 41.7333 | 1.0167 | 952.6167 | -5.8069 | 0
30 | 2018-01-30 | 705:00 | 121.6833 | 44 | 103.3 | 11.6333 | 82.1667 | 0.6 | 3.6 | 43.5667 | 0.2 | 953.25 | -19.8284 | 0
30 | 2018-01-30 | 706:00 | 315.6167 | 323.25 | 143.8 | 12.65 | 78.0833 | 3.15 | 7.9 | 41.6042 | 41.6667 | 953.6667 | -79.6733 | 0
30 | 2018-01-30 | 707:00 | 494.8167 | 494.5833 | 170.2167 | 13.7833 | 67.0333 | 4.0333 | 7.7 | 315.3999 | 0.5 | 953.8 | -100 | 0
30 | 2018-01-30 | 708:00 | 579.4833 | 521.4333 | 186.4167 | 16.2167 | 60.05 | 4.1333 | 7.7 | 313.3501 | 0.48333 | 953.65 | -100 | 0
30 | 2018-01-30 | 709:00 | 591.5167 | 493.3167 | 203.5833 | 17.6667 | 53.0667 | 4.45 | 7.9 | 306.4834 | 2.5667 | 952.8667 | -100 | 0
30 | 2018-01-30 | 710:00 | 546.8333 | 471.6333 | 197.85 | 18.5833 | 47.0167 | 4.3167 | 7.9 | 290.7002 | 5.4167 | 952.1667 | -100 | 0
30 | 2018-01-30 | 711:00 | 454.6167 | 437.2 | 179.9333 | 19.0333 | 43.95 | 4.5667 | 8.2 | 292.9834 | 7.6833 | 951.55 | -100 | 0
30 | 2018-01-30 | 712:00 | 302.3833 | 317.85 | 149.8 | 19.1167 | 44.1333 | 4.4333 | 7.4 | 291.0994 | 13.85 | 950.9667 | -88.6754 | 0
30 | 2018-01-30 | 713:00 | 114.8167 | 140.5333 | 71.8167 | 18.1333 | 45.9667 | 4.1 | 7.2 | 291.8507 | 5.6 | 950.55 | -49.7869 | 0
30 | 2018-01-30 | 714:00 | 14.55 | 3.2333 | 13.4 | 16.1667 | 50.4 | 4.0333 | 7.4 | 281.8834 | 17.7167 | 950.4167 | -10.8695 | 0
30 | 2018-01-30 | 715:00 | 0 | 0 | 0 | 14.95 | 52.3167 | 4.35 | 7.2 | 285.3686 | 19.2 | 950.6667 | 0 | 0
30 | 2018-01-30 | 716:00 | 0 | 0 | 0 | 14.5167 | 51.2167 | 5.0167 | 8.2 | 293.1168 | 9.8333 | 950.8667 | 0 | 0
30 | 2018-01-30 | 717:00 | 0 | 0 | 0 | 14.0167 | 50.7833 | 4.0333 | 6.7 | 285.3006 | 13.1667 | 951.1667 | 0 | 0
30 | 2018-01-30 | 718:00 | 0 | 0 | 0 | 13.4333 | 52.6333 | 3.1 | 5.4 | 283.1821 | 12.6667 | 951.0667 | 0 | 0
30 | 2018-01-30 | 719:00 | 0 | 0 | 0 | 12.9667 | 55.7333 | 3.3667 | 5.9 | 271.2729 | 41.9333 | 950.8167 | 0 | 0
30 | 2018-01-30 | 720:00 | 0 | 0 | 0 | 12.9167 | 56.8167 | 4.5333 | 7.7 | 288.634 | 16.5 | 950.5333 | 0 | 0
31 | 2018-01-31 | 721:00 | 0 | 0 | 0 | 13.05 | 54.55 | 3.9667 | 6.2 | 290.7168 | 7.3833 | 950.2833 | 0 | 0
31 | 2018-01-31 | 722:00 | 0 | 0 | 0 | 12.95 | 53.4667 | 3.35 | 5.9 | 292.5166 | 7.2667 | 949.9333 | 0 | 0
31 | 2018-01-31 | 723:00 | 0 | 0 | 0 | 12.6333 | 52.35 | 3.5333 | 5.6 | 287.3832 | 11 | 949.6167 | 0 | 0
31 | 2018-01-31 | 724:00 | 0 | 0 | 0 | 12.3333 | 46.9167 | 3.0167 | 5.4 | 279.3666 | 30.7667 | 949.25 | 0 | 0
31 | 2018-01-31 | 725:00 | 0 | 0 | 0 | 10.3333 | 66.1667 | 1.2667 | 5.4 | 294.4523 | 4.5667 | 949.1667 | 0 | 0
31 | 2018-01-31 | 726:00 | 0 | 0 | 0 | 8.6833 | 82.3 | 0.05 | 1.4 | 296.3 | 0.016667 | 949.1333 | 0 | 0
31 | 2018-01-31 | 727:00 | 0 | 0 | 0 | 8.2167 | 85.3 | 0.18333 | 1.4 | 296.3 | 0.033333 | 949.0333 | 0 | 0
31 | 2018-01-31 | 728:00 | 17.4333 | 0 | 17.5667 | 8.2333 | 86.2167 | 0.98333 | 2.1 | 296.1667 | 0.083333 | 949.3833 | 1.9937 | 0
31 | 2018-01-31 | 729:00 | 85.3167 | 0.78333 | 83.7833 | 9.5167 | 81.4167 | 0.38333 | 2.1 | 296.2 | 0.1 | 950.1 | -4.6944 | 0
31 | 2018-01-31 | 730:00 | 142.4 | 2.4 | 139.0167 | 10.55 | 77.6333 | 1.0333 | 2.9 | 293.52 | 3.0667 | 950.75 | -5.7734 | 0
31 | 2018-01-31 | 731:00 | 197.9667 | 1.45 | 194.4167 | 11.8667 | 70.7 | 0.43333 | 2.4 | 291.0413 | 1.7167 | 951.3 | -5.1248 | 0
31 | 2018-01-31 | 732:00 | 222.0333 | 2.75 | 217.4 | 13.7167 | 62.3 | 0.21667 | 1.9 | 292.5794 | 0.38333 | 951.0833 | -4.8171 | 0
31 | 2018-01-31 | 733:00 | 283.7833 | 10.6167 | 272.0667 | 15.4833 | 54.7 | 0.55 | 2.4 | 292.1385 | 1 | 950.5 | -8.1085 | 0
31 | 2018-01-31 | 734:00 | 224.0833 | 3.5667 | 218.6667 | 16.25 | 50.7167 | 0.21667 | 1.6 | 283.96 | 0.033333 | 950.2833 | -5.5364 | 0
31 | 2018-01-31 | 735:00 | 201.7 | 6.7833 | 195.15 | 17.2 | 48 | 0.083333 | 1.6 | 284.125 | 0.016667 | 949.8 | -6.2078 | 0
31 | 2018-01-31 | 736:00 | 201.8167 | 47.4333 | 177.1667 | 17.7333 | 47.5167 | 0.65 | 2.6 | 291.1008 | 0.33333 | 949.4333 | -21.1133 | 0
31 | 2018-01-31 | 737:00 | 132.5 | 45.3167 | 118.0833 | 17.9167 | 47.0833 | 0.16667 | 1.6 | 287.7726 | 0.71667 | 949.15 | -25.89 | 0
31 | 2018-01-31 | 738:00 | 8.7 | 1.1333 | 8.0333 | 15.8833 | 53.8833 | 0.68333 | 1.9 | 294.7 | 0.05 | 949.0667 | -8.9703 | 0
31 | 2018-01-31 | 739:00 | 0 | 0 | 0 | 14 | 60.6333 | 0.4 | 2.4 | 296.275 | 0.16667 | 949.3667 | 0 | 0
31 | 2018-01-31 | 740:00 | 0 | 0 | 0 | 12.75 | 65.9833 | 0.26667 | 1.4 | 296.58 | 0.016667 | 949.65 | 0 | 0
31 | 2018-01-31 | 741:00 | 0 | 0 | 0 | 12.1 | 65.9667 | 0.58333 | 2.1 | 296.7667 | 0.066667 | 950.1 | 0 | 0
31 | 2018-01-31 | 742:00 | 0 | 0 | 0 | 11.05 | 71.1 | 1.0167 | 3.4 | 290.425 | 1.25 | 950.7833 | 0 | 0
31 | 2018-01-31 | 743:00 | 0 | 0 | 0 | 12.2333 | 64.6167 | 2.5667 | 6.7 | 266.5168 | 43.35 | 951.6167 | 0 | 0
31 | 2018-01-31 | 744:00 | 0 | 0 | 0 | 12.7167 | 61.15 | 4.1833 | 7.4 | 293.9214 | 15.6167 | 951.95 | 0 | 0

## day
ESMAP Tier1 Meteorological Station in Islamabad, Pakistan
| Latitude: |  | 33.6419 | °N |  |  | Altitude (amsl): | 500 | m
| Longitude: |  | 72.9838 | °E |  |  | Station: | CSPS.MT.14.214
| Time zone: |  | 5 | (UTC+5h)
Month: | 2018-01-01 | [8 empty] | 2018
Measured values:
GHI, DHI | Global Horizontal Irradiance in W/m², Diffus Horizontal Irradiance in W/m², both measured with K&Z CMP21 pyranometer
DNI | Direct Normal Irradiance in W/m² measured with K&Z CHP1 pyrheliometer
Tamb, RH | Ambient Temperature in °C, relative humidity in %, measured with Campbell CS215
WS, WSgust | Wind speed in m/s, measured with NRG 40H Anemometer, WSgust: maximal measured wind speed within the time interval
WD, WDStDev | Wind direction in °N (to East), measured with NRG 200 Wind Direction Sensor. Standard deviation of wind direction within measurement interval.
BP | Air pressure from Campbell CS100 barometric pressure sensor
DNIdev | Deviation between measured and calculated DNI value from data base: DNImeasured - DNIcalculated. DNI calculated from GHI, DHI and solar zenith angle.
Cleaning | Cleaning of sensors: A cleaning event is marked with a "1".
Day of the year | Date | time | GHI | DNI | DHI | Tamb | RH | WS | WSgust | WD | WDStDev | BP | DNIdev | Cleaning
|  |  | kWh/m² | kWh/m² | kWh/m² | °C | % | m/s | m/s | °N | °N | hPa | W/m² | #
|  |  | sum | sum | sum | average | average | average | max | unit vector mean | average | average | average | max
1 | 2018-01-01 |  | 2.9908 | 4.468 | 0.95122 | 11.125 | 53.7292 | 0.64028 | 3.9 | 255.0501 | 0.40694 | 948.2951 | -22.1453 | 1
2 | 2018-01-02 |  | 2.8122 | 3.631 | 1.1741 | 10.6382 | 54.9778 | 0.54583 | 3.1 | 254.9061 | 0.25694 | 949.2472 | -6.4704 | 0
3 | 2018-01-03 |  | 3.0135 | 4.6922 | 0.93005 | 10.6174 | 46.9889 | 0.69444 | 3.6 | 258.483 | 0.18472 | 949.5049 | -6.5859 | 0
4 | 2018-01-04 |  | 1.9658 | 0.78317 | 1.5812 | 9.1736 | 61.7701 | 1.2479 | 7.9 | 272.8963 | 0.35972 | 949.4722 | -3.2803 | 0
5 | 2018-01-05 |  | 2.6182 | 2.6314 | 1.3682 | 10.3639 | 64.6458 | 1.4799 | 4.9 | 282.7016 | 0.15694 | 950.1417 | -7.7861 | 0
6 | 2018-01-06 |  | 3.3003 | 5.2101 | 0.9377 | 9.5285 | 57.4188 | 2.2465 | 7.9 | 279.4973 | 0.32639 | 949.0611 | -11.3617 | 0
7 | 2018-01-07 |  | 3.4207 | 5.7873 | 0.81585 | 9.4062 | 52.9313 | 1.6951 | 9.4 | 280.7804 | 0.36042 | 949.3153 | -13.5965 | 0
8 | 2018-01-08 |  | 3.3523 | 5.3886 | 0.9032 | 9.6694 | 48.0326 | 1.4972 | 6.4 | 289.7411 | 0.10972 | 950.9542 | -14.9033 | 0
9 | 2018-01-09 |  | 3.291 | 4.928 | 0.98235 | 10.6715 | 45.5111 | 1.7681 | 7.4 | 292.4934 | 0.10347 | 953.7701 | -16.3372 | 0
10 | 2018-01-10 |  | 3.5015 | 5.646 | 0.86407 | 12.6083 | 40.2944 | 2.5813 | 8.4 | 289.9905 | 0.21319 | 953.2965 | -20.9939 | 0
11 | 2018-01-11 |  | 2.5038 | 1.4746 | 1.6856 | 12.625 | 40.6472 | 1.6271 | 7.4 | 291.5909 | 0.071528 | 951.2076 | -9.3136 | 0
12 | 2018-01-12 |  | 3.5677 | 5.9198 | 0.78143 | 12.0222 | 39.8958 | 1.7139 | 8.7 | 292.3454 | 0.11667 | 949.9528 | -24.665 | 0
13 | 2018-01-13 |  | 3.3852 | 4.9526 | 0.98235 | 11.5528 | 42.8021 | 1.1042 | 6.4 | 291.8525 | 0.08125 | 950.675 | -25.6133 | 0
14 | 2018-01-14 |  | 3.2528 | 4.2686 | 1.0954 | 12.3819 | 40.9951 | 1.1632 | 5.9 | 292.1229 | 0.055556 | 950.9299 | -24.485 | 0
15 | 2018-01-15 |  | 3.7578 | 6.0097 | 0.83113 | 12.0167 | 37.6972 | 2.1264 | 8.7 | 314.5396 | 0.49306 | 951.3042 | -34.2773 | 0
16 | 2018-01-16 |  | 3.4723 | 5.037 | 0.90587 | 12.2806 | 37.6736 | 0.72847 | 3.4 | 64.684 | 0.054167 | 947.5757 | -29.5653 | 0
17 | 2018-01-17 |  | 2.1704 | 0.9726 | 1.6284 | 12.4701 | 47.5028 | 1.9118 | 10.2 | 61.5306 | 3.8382 | 948.8326 | -8.1598 | 0
18 | 2018-01-18 |  | 3.2354 | 3.1295 | 1.4886 | 13.1681 | 48.6576 | 2.8319 | 7.7 | 85.0129 | 7.2785 | 951.5799 | -23.8874 | 0
19 | 2018-01-19 |  | 3.5714 | 4.8891 | 1.0116 | 13.0715 | 47.3028 | 1.9569 | 8.2 | 94.833 | 1.1431 | 951.3799 | -32.0865 | 0
20 | 2018-01-20 |  | 4.0599 | 6.5175 | 0.70797 | 14.1285 | 39.9507 | 2.4618 | 9.7 | 161.2665 | 0.97847 | 949.0069 | -35.8621 | 0
21 | 2018-01-21 |  | 3.3141 | 3.8781 | 1.2102 | 12.6417 | 48.684 | 0.89028 | 5.1 | 154.0683 | 0.37222 | 948.1924 | -26.2841 | 0
22 | 2018-01-22 |  | 3.1467 | 3.2266 | 1.3443 | 11.7215 | 55.7785 | 0.93681 | 4.6 | 95.8479 | 0.052778 | 947.4979 | -22.9876 | 0
23 | 2018-01-23 |  | 2.1071 | 0.7867 | 1.7458 | 10.0014 | 65.1139 | 1.3222 | 7.7 | 98.319 | 0.15417 | 946.6611 | -5.9759 | 0
24 | 2018-01-24 |  | 2.6598 | 1.8301 | 1.5914 | 9.559 | 70.9118 | 0.85 | 4.6 | 99.9441 | 0.13472 | 948.9937 | -15.721 | 0
25 | 2018-01-25 |  | 3.0167 | 2.5143 | 1.507 | 9.5576 | 70.1035 | 1.0535 | 5.6 | 107.5689 | 0.23056 | 946.9792 | -21.8295 | 0
26 | 2018-01-26 |  | 3.1678 | 2.878 | 1.4783 | 10.4917 | 59.6535 | 1.166 | 6.9 | 135.0079 | 0.225 | 947.9861 | -25.379 | 0
27 | 2018-01-27 |  | 3.2489 | 3.0689 | 1.446 | 10.9097 | 51.809 | 0.71528 | 4.4 | 106.7131 | 0.61875 | 948.1993 | -28.1748 | 0
28 | 2018-01-28 |  | 3.2932 | 3.0927 | 1.4352 | 11.5674 | 48.6007 | 0.83333 | 3.9 | 32.8509 | 0.16389 | 949.2451 | -28.2119 | 0
29 | 2018-01-29 |  | 2.094 | 0.5661 | 1.76 | 12.1618 | 46.8368 | 0.97986 | 7.2 | 33.09 | 4.1194 | 950.9028 | -5.0385 | 0
30 | 2018-01-30 |  | 3.5626 | 3.2517 | 1.4454 | 13.7333 | 60.4931 | 3.3375 | 8.2 | 330.3752 | 14.3826 | 951.9208 | -31.4433 | 0
31 | 2018-01-31 |  | 1.7177 | 0.12223 | 1.6414 | 12.8083 | 62.9444 | 1.241 | 7.4 | 290.4972 | 5.375 | 950.0306 | -3.9268 | 0
Formulas:
Date = [Date, row above]+1
Date = IF([Date, row above]="","",IF(MONTH([Date, row above]+1)>MONTH(B6),"",[Date, row above]+1))

## month
ESMAP Tier1 Meteorological Station in Islamabad, Pakistan
| Latitude: |  | 33.6419 | °N |  |  | Altitude (amsl): | 500 | m
| Longitude: |  | 72.9838 | °E |  |  | Station: | CSPS.MT.14.214
| Time zone: |  | 5 | (UTC+5h)
Month: | 2018-01-01 | [8 empty] | 2018
Measured values:
GHI, DHI | Global Horizontal Irradiance in W/m², Diffus Horizontal Irradiance in W/m², both measured with K&Z CMP21 pyranometer
DNI | Direct Normal Irradiance in W/m² measured with K&Z CHP1 pyrheliometer
Tamb, RH | Ambient Temperature in °C, relative humidity in %, measured with Campbell CS215
WS, WSgust | Wind speed in m/s, measured with NRG 40H Anemometer, WSgust: maximal measured wind speed within the time interval
WD, WDStDev | Wind direction in °N (to East), measured with NRG 200 Wind Direction Sensor. Standard deviation of wind direction within measurement interval.
BP | Air pressure from Campbell CS100 barometric pressure sensor
DNIdev | Deviation between measured and calculated DNI value from data base: DNImeasured - DNIcalculated. DNI calculated from GHI, DHI and solar zenith angle.
Cleaning | Cleaning of sensors: A cleaning event is marked with a "1".
10 min average |  | GHI | DNI | DHI | Tamb | RH | WS | WSgust | WD | WDStDev | BP | Acc.
Unit |  | W/m² | W/m² | W/m² | °C | % | m/s | m/s | °N | °N | hPa | W/m²
|  | 127.1123 | 149.9357 | 51.3862 | 11.4411 | 51.3017 | 1.4628 | 2.6722 | 310.1951 | 1.3683 | 949.7455 | -18.9145
10 min minimum |  | GHI | DNI | DHI | Tamb | RH | WS | WSgust | WD | WDStDev | BP | Acc.
Unit |  | W/m² | W/m² | W/m² | °C | % | m/s | m/s | °N | °N | hPa | W/m²
|  | 0 | 0 | 0 | 3.1 | 14.4 | 0 | 0 | 0 | 0 | 944.8 | -100
10 min maximum |  | GHI | DNI | DHI | Tamb | RH | WS | WSgust | WD | WDStDev | BP | Acc.
Unit |  | W/m² | W/m² | W/m² | °C | % | m/s | m/s | °N | °N | hPa | W/m²
|  | 665 | 845.3 | 350.1 | 22.7 | 89.5 | 6.6 | 10.2 | 354.7 | 75.7 | 955.6 | 58.6102
month sum |  | GHI | DNI | DHI |  |  |  |  | most frequent WD
Unit |  | kWh/m² | kWh/m² | kWh/m² |  |  |  |  | ° N
|  | 94.5716 | 111.5522 | 38.2313 |  |  |  |  | 290
Data completeness |  | 100% | 100% | 100% | 100% | 100% | 100% | 100% | 100% | 100% | 100% | 100%

## frequencies
ESMAP Tier1 Meteorological Station in Islamabad, Pakistan
| Latitude: |  | 33.6419 | °N |  |  | Altitude (amsl): | 500 | m
| Longitude: |  | 72.9838 | °E |  |  | Station: | CSPS.MT.14.214
| Time zone: |  | 5 | (UTC+5h)
Month: | 2018-01-01 | [7 empty] | 2018
Measured values:
GHI, DHI | Global Horizontal Irradiance in W/m², Diffus Horizontal Irradiance in W/m², both measured with K&Z CMP21 pyranometer
DNI | Direct Normal Irradiance in W/m² measured with K&Z CHP1 pyrheliometer
Tamb, RH | Ambient Temperature in °C, relative humidity in %, measured with Campbell CS215
WS, WSgust | Wind speed in m/s, measured with NRG 40H Anemometer, WSgust: maximal measured wind speed within the time interval
WD, WDStDev | Wind direction in °N (to East), measured with NRG 200 Wind Direction Sensor. Standard deviation of wind direction within measurement interval.
BP | Air pressure from Campbell CS100 barometric pressure sensor
DNIdev | Deviation between measured and calculated DNI value from data base: DNImeasured - DNIcalculated. DNI calculated from GHI, DHI and solar zenith angle.
Cleaning | Cleaning of sensors: A cleaning event is marked with a "1".
Irradiance | GHI | DNI | DHI | Tamb |  | RH |  | WS | av. speed | gusts | WD
W/m² | hours | hours | hours | °C | hours | % | hours | m/s | hours | hours | °N | hours
0 | 454.6667 | 476.8333 | 457.3333 | -20 | 0 | 0 | 0 | 0 | 281.3333 | 95.5 | 0 | 0.16667
50 | 26.1667 | 23 | 52.3333 | -15 | 0 | 5 | 0 | 1 | 181.3333 | 155.3333 | 5 | 0.16667
100 | 22.3333 | 16.3333 | 98.6667 | -10 | 0 | 10 | 0 | 2 | 113.1667 | 188.1667 | 10 | 11.5
150 | 20.8333 | 14.5 | 63.3333 | -5 | 0 | 15 | 2 | 3 | 73.1667 | 96.3333 | 15 | 0
200 | 26.6667 | 12.5 | 47.8333 | 0 | 0 | 20 | 12.5 | 4 | 70.8333 | 61.1667 | 20 | 1.3333
250 | 24.1667 | 15.6667 | 18.5 | 5 | 176 | 25 | 35.6667 | 5 | 20.5 | 43 | 25 | 4.5
300 | 20 | 14.1667 | 4.8333 | 10 | 260.1667 | 30 | 66.6667 | 6 | 3.5 | 52 | 30 | 2.3333
350 | 22.5 | 15 | 1.1667 | 15 | 224.1667 | 35 | 64.1667 | 7 | 0.16667 | 34.1667 | 35 | 0.5
400 | 26 | 19.3333 | 0 | 20 | 83.5 | 40 | 56.6667 | 8 | 0 | 12.3333 | 40 | 23.1667
450 | 25.6667 | 19.3333 | 0 | 25 | 0.16667 | 45 | 73 | 9 | 0 | 5.1667 | 45 | 16.8333
500 | 31.1667 | 20.1667 | 0 | 30 | 0 | 50 | 89.1667 | 10 | 0 | 0.83333 | 50 | 1.3333
550 | 28.6667 | 21.8333 | 0 | 35 | 0 | 55 | 88.8333 | 11 | 0 | 0 | 55 | 1.5
600 | 12.6667 | 18 | 0 | 40 | 0 | 60 | 60.6667 | 12 | 0 | 0 | 60 | 1.3333
650 | 2.5 | 15.6667 | 0 | 45 | 0 | 65 | 56 | 13 | 0 | 0 | 65 | 36.8333
700 | 0 | 16.3333 | 0 | 50 | 0 | 70 | 51.3333 | 14 | 0 | 0 | 70 | 2.6667
750 | 0 | 15 | 0 | >52.5 | 0 | 75 | 38.3333 | 15 | 0 | 0 | 75 | 3.5
800 | 0 | 7.6667 | 0 |  |  | 80 | 23.5 | 16 | 0 | 0 | 80 | 7.5
850 | 0 | 2.6667 | 0 |  |  | 85 | 21 | 17 | 0 | 0 | 85 | 3.6667
900 | 0 | 0 | 0 |  |  | 90 | 4.5 | 18 | 0 | 0 | 90 | 0.5
950 | 0 | 0 | 0 |  |  | 95 | 0 | 19 | 0 | 0 | 95 | 39.6667
1000 | 0 | 0 | 0 |  |  | 100 | 0 | 20 | 0 | 0 | 100 | 50.6667
1050 | 0 | 0 | 0 |  |  |  |  | 21 | 0 | 0 | 105 | 3
1100 | 0 | 0 | 0 |  |  |  |  | 22 | 0 | 0 | 110 | 4.3333
>1125 | 0 | 0 | 0 |  |  |  |  | 23 | 0 | 0 | 115 | 14.1667
Total | 744 | 744 | 744 | Total | 744 | Total | 744 | 24 | 0 | 0 | 120 | 7.3333
|  | Total number of hours in month: 744 h | [5 empty] | 25 | 0 | 0 | 125 | 4.5
Share | 100% | 100% | 100% |  | 100% |  | 100% | 26 | 0 | 0 | 130 | 10.8333
[8 empty] | 27 | 0 | 0 | 135 | 3.3333
[8 empty] | 28 | 0 | 0 | 140 | 0.83333
[8 empty] | 29 | 0 | 0 | 145 | 0.16667
[8 empty] | 30 | 0 | 0 | 150 | 0.5
[8 empty] | >30.5 | 0 | 0 | 155 | 11.5
[8 empty] | Total | 744 | 744 | 160 | 0
[11 empty] | 165 | 0.16667
[8 empty] | Wind data share |  | 100% | 170 | 0.16667
[8 empty] | Wind speed > 0 m/s |  | 82.1% | 175 | 0.33333
[11 empty] | 180 | 0.16667
[11 empty] | 185 | 0.33333
[11 empty] | 190 | 0.33333
[11 empty] | 195 | 2.6667
[11 empty] | 200 | 16.5
[11 empty] | 205 | 0
[11 empty] | 210 | 0
[11 empty] | 215 | 0
[11 empty] | 220 | 0
[11 empty] | 225 | 0
[11 empty] | 230 | 0
[11 empty] | 235 | 0
[11 empty] | 240 | 2.3333
[11 empty] | 245 | 7.5
[11 empty] | 250 | 10.6667
[11 empty] | 255 | 4.8333
[11 empty] | 260 | 8.5
[11 empty] | 265 | 22.6667
[11 empty] | 270 | 16.3333
[11 empty] | 275 | 10.8333
[11 empty] | 280 | 29
[11 empty] | 285 | 38.6667
[11 empty] | 290 | 87.1667
[11 empty] | 295 | 74
[11 empty] | 300 | 0.5
[11 empty] | 305 | 1
[11 empty] | 310 | 0.5
[11 empty] | 315 | 2.1667
[11 empty] | 320 | 0
[11 empty] | 325 | 1.8333
[11 empty] | 330 | 0.33333
[11 empty] | 335 | 0.16667
[11 empty] | 340 | 0.5
[11 empty] | 345 | 0
[11 empty] | 350 | 0
[11 empty] | 355 | 0.5
[11 empty] | 360 | 0
[11 empty] | Total | 610.8333
Most frequent wind direction:
[11 empty] | 290 | ° N

## specifications
Pyrheliometer | Kipp&Zonen CHP1
ISO classification | First Class
response time (95%) | 5 s
Zero offsets due to ambient temperature change (5K/h) | ±1 W/m²
Non-stability (change/year in percentage of full scale) | ±0.5%
Non-linearity (0 to 1000 W/m²) | ±0.2%
Temperature dependence of sensitivity | ±0.5% (-20°C to +50°C)
Expected daily uncertainty (in clean state) | ±1%
Full opening view angle | 5° ± 0.2°
Slope angle | 1° ± 0.2°
Required tracking accuracy | ±0.5° from ideal
Operating temperature | -40°C to +80°C
Spectral range (50% points) | 200 to 4000 nm
Pyranometer | Kipp&Zonen CMP21
ISO classification | Secondary standard
response time (95%) | < 5 s
Zero offset: response to 200 W/m² net thermal radiation (ventilated) | ±7 W/m²
Zero offset: due to ambient temperature change (5K/h) | ±2 W/m²
Resolution (smallest detectable change) | ±1 W/m²
Non-stability (change/year in percentage of full scale) | < ±0.5%
Non-linearity (at 500 W/m² within 100 to 1000 W/m²) | ±0.2%
Temperature dependence (maximum within an interval of 50 K) | ±1% (-20°C to +50°C)
Expected daily uncertainty (in clean state) | ±2%
Full opening view angle | 180°
Directional response of beam radiation (at 80° and 1000 W/m²) | ±10 W/m²
Tilt response (when installed deviating from horizontal, at 1000 W/m²) | ±0.2%
Operating temperature | -40°C to +80°C
Spectral range (50% points) | 310 to 2800 nm
Temperature and Relative Humidity Probe | Campbell Scientific CS215
Temperature Measurement:
Operating Range | -40°C to +70°C
Accuracy | ±0.3°C at 25°C
±0.4°C over +5°C to +40°C
±0.9°C over -40°C to +70°C
Response time (with filter) | 120 s (63% response in air moving at 1 m/s)
Relative Humidity:
Operating Range | 0% to 100%
Accuracy (at 25°C) | ±2% over 10 to 90%
±4% over 0 to 100%
Short Term Hysteresis | <1% rH
Temperature Dependence | Compensated to < ±2% over -20 to 60°C
Typical Long-Term Stability | < ±1.0% per year
Response time (with filter) | <15 s (63% response at 1 m/s and rH < 85%)
Barometric Pressure Sensor | Campbell Scientific CS100
Measurement range | 600 hPa to 1100 hPa
Operating temperature range | -40°C to +60°C
Storage Temperature Range | -60°C to +120°C
Proof pressure | 1500 hPa
Resolution | 0.01 hPa
Total accuracy | 0.5 hPa at 20°C
1.0 hPa over 0°C to 40°C
1.5 hPa over -20°C to +50°C
2.0 hPa over -40°C to +60°C
Linearity | ±0.4 hPa
Hysteresis | ±0.05 hPa
Repeatibility | ±0.03 hPa
Long-term Stability | ±0.1 hPa per year
Anemometer | NRG #40C
Measurement range | 1 to 96 m/s
Accuracy | < 0.1 m/s over 5 to 25 m/s
Operating temperature range | -55°C to +60°C
Operating humidity range | 0 to 100%
Threshold | 0.78 m/s
Distance constant (63% recovery) | 3 m
Wind vane | NRG #200P
Measurement range | 0° to 360° (with dead band typically 4°, maximum 8° around North)
Accuracy (potentiometer linearity) | < 1%
Operating temperature range | -55°C to +60°C
Operating humidity range | 0 to 100%
Threshold | 1 m/s
Lifespan | 50 million revolutions (2-6 years normal operation)