## 10min
ESMAP Tier1 Meteorological Station in Islamabad, Pakistan
| Latitude: |  | 33.6419 | °N |  |  | Altitude (amsl): | 500 | m
| Longitude: |  | 72.9838 | °E |  |  | Station: | CSPS.MT.14.214
| Time zone: |  | 5 | (UTC+5h)
Month: | 2018-05-01 |  |  |  | ESMAP Tier1 Meteorological Station in Islamabad, Pakistan - May 2018 |  |  |  |  | 2018
Measured values:
GHI, DHI | Global Horizontal Irradiance in W/m², Diffus Horizontal Irradiance in W/m², both measured with K&Z CMP21 pyranometer
DNI | Direct Normal Irradiance in W/m² measured with K&Z CHP1 pyrheliometer
Tamb, RH | Ambient Temperature in °C, relative humidity in %, measured with Campbell CS215
WS, WSgust | Wind speed in m/s, measured with NRG 40H Anemometer, WSgust: maximal measured wind speed within the time interval
WD, WDStDev | Wind direction in °N (to East), measured with NRG 200 Wind Direction Sensor. Standard deviation of wind direction within measurement interval.
BP | Air pressure from Campbell CS100 barometric pressure sensor
DNIdev | Deviation between measured and calculated DNI value from data base: DNImeasured - DNIcalculated. DNI calculated from GHI, DHI and solar zenith angle.
Cleaning | Cleaning of sensors: A cleaning event is marked with a "1".
Day of the year | Date | time | GHI | DNI | DHI | Tamb | RH | WS | WSgust | WD | WDStDev | BP | DNIdev | Cleaning
|  |  | W/m² | W/m² | W/m² | °C | % | m/s | m/s | °N | °N | hPa | W/m² | #
|  |  | average | average | average | average | average | average | max | unit vector mean | Yamartino | average | average | max
120.5 | 2018-05-01 | 43221.0069 | 0 | 0 | 0 | 24.8 | 35.1 | 0.7 | 1.9 | 79.5 | 0.1 | 939.5 | 0 | 0
120.5069 | 2018-05-01 00:10 | 43221.0139 | 0 | 0 | 0 | 24.5 | 35.5 | 0.2 | 1.4 | 75.3 | 1.3 | 939.6 | 0 | 0
120.5139 | 2018-05-01 00:20 | 43221.0208 | 0 | 0 | 0 | 24.2 | 37.1 | 0 | 0.7 | 73.2 | 0 | 939.6 | 0 | 0
120.5208 | 2018-05-01 00:30 | 43221.0278 | 0 | 0 | 0 | 23.7 | 38.5 | 0.9 | 1.6 | 43.2 | 18 | 939.6 | 0 | 0
120.5278 | 2018-05-01 00:40 | 43221.0347 | 0 | 0 | 0 | 24.1 | 36 | 1.3 | 1.9 | 7.1 | 1 | 939.6 | 0 | 0
120.5347 | 2018-05-01 00:50 | 43221.0417 | 0 | 0 | 0 | 24.4 | 35.1 | 1.6 | 2.1 | 19.7 | 11.2 | 939.6 | 0 | 0
120.5417 | 2018-05-01 01:00 | 43221.0486 | 0 | 0 | 0 | 24 | 36.9 | 1.3 | 1.9 | 1.4 | 27.2 | 939.5 | 0 | 0
120.5486 | 2018-05-01 01:10 | 43221.0556 | 0 | 0 | 0 | 24.1 | 35.8 | 1.1 | 1.9 | 42.7 | 16.8 | 939.5 | 0 | 0
120.5556 | 2018-05-01 01:20 | 43221.0625 | 0 | 0 | 0 | 24.2 | 35.4 | 0.5 | 1.4 | 47.5 | 0.1 | 939.5 | 0 | 0
120.5625 | 2018-05-01 01:30 | 43221.0694 | 0 | 0 | 0 | 24.1 | 35.8 | 0 | 0 | 0 | 0 | 939.5 | 0 | 0
120.5694 | 2018-05-01 01:40 | 43221.0764 | 0 | 0 | 0 | 24.6 | 34.9 | 0 | 0.7 | 47.4 | 0 | 939.5 | 0 | 0
120.5764 | 2018-05-01 01:50 | 43221.0833 | 0 | 0 | 0 | 24.3 | 36.3 | 0.1 | 1.1 | 322 | 4.8 | 939.5 | 0 | 0
120.5833 | 2018-05-01 02:00 | 43221.0903 | 0 | 0 | 0 | 23.4 | 39.4 | 0.9 | 1.9 | 320.6 | 1.3 | 939.6 | 0 | 0
120.5903 | 2018-05-01 02:10 | 43221.0972 | 0 | 0 | 0 | 23.6 | 33.6 | 1.4 | 1.9 | 343.9 | 6.9 | 939.6 | 0 | 0
120.5972 | 2018-05-01 02:20 | 43221.1042 | 0 | 0 | 0 | 24.3 | 31.7 | 0.3 | 1.4 | 347.2 | 0 | 939.7 | 0 | 0
120.6042 | 2018-05-01 02:30 | 43221.1111 | 0 | 0 | 0 | 24.2 | 31.7 | 0 | 0 | 0 | 0 | 939.8 | 0 | 0
120.6111 | 2018-05-01 02:40 | 43221.1181 | 0 | 0 | 0 | 24.3 | 32.1 | 0.5 | 1.6 | 347.2 | 0.1 | 939.7 | 0 | 0
120.6181 | 2018-05-01 02:50 | 43221.125 | 0 | 0 | 0 | 23.9 | 34.6 | 1.7 | 2.4 | 40.5 | 48.5 | 939.7 | 0 | 0
120.625 | 2018-05-01 03:00 | 43221.1319 | 0 | 0 | 0 | 23.5 | 34.7 | 0.7 | 1.6 | 344.5 | 14.9 | 939.6 | 0 | 0
120.6319 | 2018-05-01 03:10 | 43221.1389 | 0 | 0 | 0 | 24.2 | 32.4 | 0 | 0.7 | 335.1 | 0 | 939.7 | 0 | 0
120.6389 | 2018-05-01 03:20 | 43221.1458 | 0 | 0 | 0 | 24.3 | 32.2 | 0 | 0.7 | 335 | 0 | 939.9 | 0 | 0
120.6458 | 2018-05-01 03:30 | 43221.1528 | 0 | 0 | 0 | 24.9 | 31.4 | 2.8 | 6.2 | 294 | 28.8 | 940.3 | 0 | 0
120.6528 | 2018-05-01 03:40 | 43221.1597 | 0 | 0 | 0 | 26.1 | 28.4 | 4 | 7.4 | 277.3 | 20.1 | 940.5 | 0 | 0
120.6597 | 2018-05-01 03:50 | 43221.1667 | 0 | 0 | 0 | 25.9 | 28.2 | 2.7 | 4.1 | 289.8 | 17.5 | 940.4 | 0 | 0
120.6667 | 2018-05-01 04:00 | 43221.1736 | 0 | 0 | 0 | 25.8 | 27.6 | 3.2 | 5.4 | 298 | 18 | 940.6 | 0 | 0
120.6736 | 2018-05-01 04:10 | 43221.1806 | 0 | 0 | 0 | 26.4 | 25.6 | 2.9 | 5.1 | 304.4 | 20.8 | 940.7 | 0 | 0
120.6806 | 2018-05-01 04:20 | 43221.1875 | 0 | 0 | 0 | 26.7 | 24.3 | 3.1 | 5.4 | 322.1 | 20.8 | 940.6 | 0 | 0
120.6875 | 2018-05-01 04:30 | 43221.1944 | 0 | 0 | 0 | 26.5 | 24.4 | 2.7 | 4.1 | 313.5 | 22.6 | 940.8 | 0 | 0
120.6944 | 2018-05-01 04:40 | 43221.2014 | 0 | 0 | 0 | 26.5 | 24.7 | 2.4 | 3.6 | 295.5 | 11.5 | 940.9 | 0 | 0
120.7014 | 2018-05-01 04:50 | 43221.2083 | 0 | 0 | 0 | 25.9 | 25.7 | 1.5 | 2.4 | 316.5 | 12.3 | 941 | 0 | 0
120.7083 | 2018-05-01 05:00 | 43221.2153 | 0 | 0 | 0 | 26.1 | 25.4 | 1.1 | 2.1 | 302.6 | 8.8 | 941 | 0 | 0
120.7153 | 2018-05-01 05:10 | 43221.2222 | 2.4 | 0 | 2 | 24.8 | 30.1 | 1.2 | 2.6 | 78.7 | 9.5 | 941 | 0 | 0
120.7222 | 2018-05-01 05:20 | 43221.2292 | 26.9 | 0 | 26.8 | 24.3 | 31.1 | 1 | 3.1 | 50.3 | 16.1 | 940.8 | -9.8392 | 0
120.7292 | 2018-05-01 05:30 | 43221.2361 | 43.9 | 0 | 43.8 | 24.5 | 33.8 | 1.6 | 3.4 | 39.8 | 31.1 | 940.8 | -2.3836 | 0
120.7361 | 2018-05-01 05:40 | 43221.2431 | 46.1 | 0 | 46 | 23.8 | 38 | 2.4 | 4.4 | 22.9 | 21.9 | 941 | -1.3256 | 0
120.7431 | 2018-05-01 05:50 | 43221.25 | 45.1 | 0 | 44.6 | 23.1 | 39.1 | 2.2 | 4.4 | 45.5 | 28.8 | 940.8 | -4.5575 | 0
120.75 | 2018-05-01 06:00 | 43221.2569 | 40.3 | 0 | 39.8 | 23 | 39.6 | 2.8 | 6.2 | 64 | 36.6 | 940.3 | -3.4641 | 0
120.7569 | 2018-05-01 06:10 | 43221.2639 | 29.5 | 0.6 | 28.1 | 23 | 40.9 | 3.6 | 6.7 | 99.2 | 56.4 | 940 | -7.216 | 0
120.7639 | 2018-05-01 06:20 | 43221.2708 | 33.3 | 0 | 32.8 | 24.9 | 30.7 | 5.1 | 9.2 | 316.8 | 49.8 | 940.8 | -2.3373 | 0
120.7708 | 2018-05-01 06:30 | 43221.2778 | 51.3 | 0 | 50.8 | 26.5 | 26.3 | 2.3 | 3.9 | 246.9 | 79.1 | 941 | -2.0109 | 0
120.7778 | 2018-05-01 06:40 | 43221.2847 | 71.3 | 0 | 70 | 26.5 | 27.1 | 1.8 | 3.1 | 192 | 32 | 941.2 | -4.59 | 0
120.7847 | 2018-05-01 06:50 | 43221.2917 | 94.5 | 0 | 92.8 | 26.4 | 28.1 | 2.7 | 4.6 | 173.7 | 26.9 | 941.3 | -5.3534 | 0
120.7917 | 2018-05-01 07:00 | 43221.2986 | 116.7 | 0 | 114.5 | 26.6 | 28.3 | 0.8 | 2.1 | 160.8 | 19 | 941.3 | -6.2575 | 0
120.7986 | 2018-05-01 07:10 | 43221.3056 | 134.1 | 5.5 | 130.2 | 26.6 | 29.2 | 2.1 | 3.4 | 241.9 | 19.7 | 941.4 | -4.6242 | 0
120.8056 | 2018-05-01 07:20 | 43221.3125 | 221.3 | 129.2 | 161.7 | 26.9 | 28.8 | 1.1 | 2.9 | 231.8 | 20.3 | 941.4 | -13.2452 | 0
120.8125 | 2018-05-01 07:30 | 43221.3194 | 229.4 | 115.1 | 173.2 | 27.4 | 28.6 | 1.8 | 3.4 | 220.6 | 5.8 | 941.4 | -9.4895 | 0
120.8194 | 2018-05-01 07:40 | 43221.3264 | 207.6 | 37.2 | 186.3 | 27.6 | 28.5 | 1.6 | 3.6 | 229.7 | 9.8 | 941.5 | -6.8831 | 0
120.8264 | 2018-05-01 07:50 | 43221.3333 | 451.7 | 363.7 | 250.3 | 28.3 | 28 | 0.8 | 1.9 | 245.8 | 21.6 | 941.5 | -27.6464 | 0
120.8333 | 2018-05-01 08:00 | 43221.3403 | 390.1 | 273.2 | 232.4 | 29.3 | 26.9 | 1 | 2.1 | 223.4 | 19.3 | 941.6 | -15.9525 | 0
120.8403 | 2018-05-01 08:10 | 43221.3472 | 273.4 | 126 | 195.8 | 29.6 | 27.9 | 1.5 | 2.4 | 203 | 9.8 | 941.9 | -8.8673 | 0
120.8472 | 2018-05-01 08:20 | 43221.3542 | 423.3 | 327.5 | 212.1 | 29.9 | 26.9 | 3.1 | 5.1 | 159.1 | 21.1 | 942.3 | -21.848 | 0
120.8542 | 2018-05-01 08:30 | 43221.3611 | 351.8 | 248.1 | 184.8 | 30.1 | 25.6 | 2.6 | 4.4 | 176.6 | 12.4 | 942.5 | -15.7837 | 0
120.8611 | 2018-05-01 08:40 | 43221.3681 | 538.8 | 464.5 | 213.1 | 30.2 | 26.9 | 3.7 | 5.6 | 165.7 | 13.1 | 942.7 | -28.8162 | 0
120.8681 | 2018-05-01 08:50 | 43221.375 | 607.8 | 550.5 | 208.2 | 30.3 | 26.6 | 3.4 | 5.4 | 168.4 | 14.7 | 942.9 | -31.4852 | 0
120.875 | 2018-05-01 09:00 | 43221.3819 | 640.1 | 583.1 | 202 | 30.6 | 25.8 | 1.7 | 4.1 | 173 | 13.4 | 942.9 | -32.232 | 0
120.8819 | 2018-05-01 09:10 | 43221.3889 | 665.2 | 592.2 | 206.1 | 31.8 | 24 | 1.2 | 2.6 | 169.2 | 33.7 | 943 | -31.3649 | 0
120.8889 | 2018-05-01 09:20 | 43221.3958 | 677.2 | 581.4 | 212.8 | 32.5 | 23.3 | 1 | 2.9 | 178.2 | 33.1 | 943.2 | -30.134 | 0
120.8958 | 2018-05-01 09:30 | 43221.4028 | 697.3 | 583.8 | 216.1 | 32.2 | 22.4 | 2.5 | 4.4 | 142 | 15.3 | 943.3 | -32.0315 | 0
120.9028 | 2018-05-01 09:40 | 43221.4097 | 721.6 | 591.5 | 219.9 | 32.1 | 23.4 | 2.3 | 4.4 | 148.1 | 12.6 | 943.4 | -33.9435 | 0
120.9097 | 2018-05-01 09:50 | 43221.4167 | 740.5 | 591 | 226.6 | 32.2 | 24.1 | 2.8 | 4.6 | 154.4 | 11.8 | 943.4 | -34.4362 | 0
120.9167 | 2018-05-01 10:00 | 43221.4236 | 758 | 583.9 | 238.6 | 32.3 | 24.7 | 2.7 | 4.6 | 131.4 | 17.1 | 943.3 | -34.5121 | 0
120.9236 | 2018-05-01 10:10 | 43221.4306 | 782.1 | 582.4 | 253.6 | 32.2 | 25.3 | 3.3 | 5.9 | 118.7 | 13.5 | 943.4 | -34.4333 | 0
120.9306 | 2018-05-01 10:20 | 43221.4375 | 825.9 | 570.4 | 298.5 | 32.5 | 25.7 | 3 | 5.4 | 122.4 | 22.3 | 943.5 | -34.1798 | 0
120.9375 | 2018-05-01 10:30 | 43221.4444 | 779.3 | 401.7 | 400.7 | 32.6 | 25.8 | 2.6 | 4.6 | 119.9 | 17.7 | 943.5 | -25.372 | 0
120.9444 | 2018-05-01 10:40 | 43221.4514 | 462 | 82.2 | 379.5 | 32.1 | 26.5 | 2.3 | 3.6 | 118.5 | 19.8 | 943.4 | -9.5432 | 0
120.9514 | 2018-05-01 10:50 | 43221.4583 | 614.1 | 204.8 | 414.5 | 32.5 | 26.7 | 2.6 | 4.6 | 109.3 | 17.6 | 943.3 | -14.4059 | 0
120.9583 | 2018-05-01 11:00 | 43221.4653 | 766 | 343.4 | 431.1 | 32.5 | 26.7 | 2.6 | 4.1 | 118.8 | 23.2 | 943.3 | -20.4592 | 0
120.9653 | 2018-05-01 11:10 | 43221.4722 | 818.8 | 410.1 | 417.6 | 33 | 26.6 | 1.9 | 4.4 | 91.6 | 35 | 943.2 | -21.862 | 0
120.9722 | 2018-05-01 11:20 | 43221.4792 | 974.7 | 524.2 | 457.2 | 33.7 | 26 | 2 | 3.9 | 115 | 32.2 | 943.1 | -28.8817 | 0
120.9792 | 2018-05-01 11:30 | 43221.4861 | 428.7 | 88 | 339.6 | 33.5 | 26.3 | 1.9 | 4.4 | 87.5 | 20.4 | 943 | -6.6823 | 0
120.9861 | 2018-05-01 11:40 | 43221.4931 | 173.4 | 0 | 173.3 | 32.8 | 27.7 | 1.2 | 3.1 | 78.7 | 19.6 | 943.1 | -0.10583 | 0
120.9931 | 2018-05-01 11:50 | 43221.5 | 81.8 | 0 | 83.4 | 32.5 | 28.5 | 0.6 | 1.9 | 85.1 | 3.3 | 943.2 | 1.6891 | 0
121 | 2018-05-01 12:00 | 43221.5069 | 30.8 | 0 | 31.6 | 32.5 | 28.2 | 0.8 | 2.4 | 263.2 | 22.7 | 943.4 | 0.84385 | 0
121.0069 | 2018-05-01 12:10 | 43221.5139 | 17.6 | 0 | 17.5 | 32.2 | 28.1 | 0.4 | 1.6 | 262.4 | 0.3 | 943.5 | -0.10556 | 0
121.0139 | 2018-05-01 12:20 | 43221.5208 | 17.3 | 0 | 17.4 | 31.9 | 28.4 | 1.1 | 2.4 | 357.3 | 36.5 | 943.2 | 0.10581 | 0
121.0208 | 2018-05-01 12:30 | 43221.5278 | 32.2 | 0 | 32.3 | 31.7 | 29.4 | 0.4 | 1.6 | 25.9 | 2.9 | 943.2 | 0.10624 | 0
121.0278 | 2018-05-01 12:40 | 43221.5347 | 81.5 | 0 | 80.7 | 31.4 | 30.3 | 1.1 | 2.6 | 43.4 | 16.8 | 942.9 | -0.8547 | 0
121.0347 | 2018-05-01 12:50 | 43221.5417 | 122 | 0 | 120.9 | 31.5 | 29.1 | 1.1 | 2.9 | 27.4 | 14.9 | 942.6 | -1.1838 | 0
121.0417 | 2018-05-01 13:00 | 43221.5486 | 157.6 | 2.1 | 153.4 | 31.5 | 29.7 | 1 | 2.6 | 53.7 | 21.6 | 942.6 | -2.4607 | 0
121.0486 | 2018-05-01 13:10 | 43221.5556 | 387.6 | 61.1 | 325.1 | 31.5 | 30.7 | 2.9 | 4.1 | 103.7 | 9.1 | 942.3 | -7.4951 | 0
121.0556 | 2018-05-01 13:20 | 43221.5625 | 405.7 | 32.9 | 371.2 | 32 | 30.5 | 2.3 | 3.6 | 96.7 | 12.4 | 942.4 | -5.4369 | 0
121.0625 | 2018-05-01 13:30 | 43221.5694 | 517.4 | 112 | 410.4 | 32.8 | 29.4 | 1.9 | 3.9 | 46.2 | 36.5 | 942.3 | -8.5971 | 0
121.0694 | 2018-05-01 13:40 | 43221.5764 | 801 | 434 | 395.1 | 33.6 | 28.3 | 2.3 | 4.4 | 17.4 | 28.9 | 942.3 | -30.8558 | 0
121.0764 | 2018-05-01 13:50 | 43221.5833 | 759.6 | 439.1 | 356.6 | 34.3 | 27.6 | 1.2 | 3.1 | 44.8 | 23.6 | 942.2 | -30.7558 | 0
121.0833 | 2018-05-01 14:00 | 43221.5903 | 662.6 | 387.3 | 313.1 | 34.4 | 27.4 | 1.6 | 4.1 | 34 | 30.8 | 941.9 | -28.3313 | 0
121.0903 | 2018-05-01 14:10 | 43221.5972 | 408.2 | 154.2 | 269.5 | 34.3 | 26.6 | 1.8 | 3.6 | 22.6 | 20.1 | 941.8 | -14.3821 | 0
121.0972 | 2018-05-01 14:20 | 43221.6042 | 687.4 | 418.7 | 328 | 34.1 | 27.1 | 1.3 | 2.9 | 100.2 | 36.9 | 941.6 | -28.6988 | 0
121.1042 | 2018-05-01 14:30 | 43221.6111 | 711.4 | 533.1 | 265.8 | 34.3 | 24.7 | 1.6 | 3.1 | 107.7 | 43.9 | 941.4 | -36.2674 | 0
121.1111 | 2018-05-01 14:40 | 43221.6181 | 689.3 | 562.9 | 231.7 | 35.2 | 23.4 | 1 | 2.4 | 46.3 | 45.1 | 941.2 | -38.6336 | 0
121.1181 | 2018-05-01 14:50 | 43221.625 | 674.3 | 590 | 209.2 | 36 | 20.7 | 0.7 | 2.1 | 340.2 | 33.1 | 941 | -40.5155 | 0
121.125 | 2018-05-01 15:00 | 43221.6319 | 647.3 | 586.8 | 199 | 36.5 | 19.8 | 0.9 | 1.9 | 291.2 | 22.5 | 940.9 | -41.5538 | 0
121.1319 | 2018-05-01 15:10 | 43221.6389 | 615.6 | 573.5 | 192.7 | 36.5 | 20.6 | 1.3 | 3.4 | 102.6 | 34.4 | 940.7 | -41.0263 | 0
121.1389 | 2018-05-01 15:20 | 43221.6458 | 581.9 | 556.3 | 187 | 35.2 | 22.3 | 1.4 | 3.4 | 90.1 | 30.3 | 940.6 | -40.3505 | 0
121.1458 | 2018-05-01 15:30 | 43221.6528 | 548.6 | 539.5 | 181 | 35.7 | 21.7 | 0.7 | 1.9 | 21.9 | 10.6 | 940.5 | -39.792 | 0
121.1528 | 2018-05-01 15:40 | 43221.6597 | 507.7 | 503.7 | 178.7 | 36.9 | 20 | 0.6 | 1.9 | 350.5 | 51.7 | 940.4 | -38.8966 | 0
121.1597 | 2018-05-01 15:50 | 43221.6667 | 466.5 | 472.7 | 172.9 | 36.3 | 20.7 | 0.9 | 1.9 | 143 | 8.5 | 940.3 | -35.9224 | 0
121.1667 | 2018-05-01 16:00 | 43221.6736 | 442.4 | 470.3 | 165.2 | 35.9 | 21 | 1.4 | 2.6 | 183.7 | 15.2 | 940.2 | -36.1606 | 0
121.1736 | 2018-05-01 16:10 | 43221.6806 | 415.7 | 464.9 | 156.2 | 36.5 | 20.1 | 1.2 | 2.6 | 195.2 | 18.9 | 940.1 | -37.377 | 0
121.1806 | 2018-05-01 16:20 | 43221.6875 | 365.9 | 414.9 | 148.2 | 36.6 | 19.8 | 0.9 | 2.4 | 189.6 | 10.9 | 940 | -33.7216 | 0
121.1875 | 2018-05-01 16:30 | 43221.6944 | 337.9 | 399.5 | 142 | 35.9 | 20.7 | 0.8 | 2.1 | 162.9 | 5.5 | 939.9 | -32.7211 | 0
121.1944 | 2018-05-01 16:40 | 43221.7014 | 317.3 | 399.1 | 135.4 | 36 | 20.6 | 0.3 | 1.6 | 152.7 | 4.3 | 939.8 | -33.3409 | 0
121.2014 | 2018-05-01 16:50 | 43221.7083 | 286.6 | 382.3 | 126.1 | 36.3 | 20.1 | 0.2 | 1.6 | 139.4 | 0.5 | 939.7 | -31.8781 | 0
121.2083 | 2018-05-01 17:00 | 43221.7153 | 251.9 | 351.3 | 117.3 | 36.3 | 20.2 | 0.3 | 1.6 | 142.4 | 5.6 | 939.6 | -28.987 | 0
121.2153 | 2018-05-01 17:10 | 43221.7222 | 223.2 | 329.9 | 108.2 | 36 | 20.4 | 0.7 | 2.6 | 30.3 | 58.6 | 939.6 | -29.4872 | 0
121.2222 | 2018-05-01 17:20 | 43221.7292 | 171.9 | 252.3 | 92.9 | 36.8 | 19.4 | 0.2 | 1.6 | 219.8 | 10 | 939.6 | -24.1961 | 0
121.2292 | 2018-05-01 17:30 | 43221.7361 | 140.9 | 216 | 81.7 | 36 | 19.9 | 0.5 | 2.1 | 197.1 | 6.6 | 939.5 | -19.66 | 0
121.2361 | 2018-05-01 17:40 | 43221.7431 | 82 | 114.2 | 56 | 35.3 | 20.9 | 0.2 | 1.1 | 202.6 | 0 | 939.5 | -5.8726 | 0
121.2431 | 2018-05-01 17:50 | 43221.75 | 46.5 | 43.2 | 39 | 34.6 | 22.4 | 0.1 | 1.1 | 196 | 7.8 | 939.5 | 1.9417 | 0
121.25 | 2018-05-01 18:00 | 43221.7569 | 15.2 | 2.2 | 16 | 33.9 | 23.6 | 0.1 | 1.1 | 114.3 | 0 | 939.6 | 7.6405 | 0
121.2569 | 2018-05-01 18:10 | 43221.7639 | 4.8 | 0 | 5.8 | 33.6 | 24.3 | 0 | 0 | 0 | 0 | 939.8 | 8.8927 | 0
121.2639 | 2018-05-01 18:20 | 43221.7708 | 1.1 | 0 | 1.7 | 33.1 | 24.9 | 0 | 1.1 | 114.2 | 0 | 939.9 | 7.6737 | 0
121.2708 | 2018-05-01 18:30 | 43221.7778 | 0 | 0 | 0 | 32.6 | 26.1 | 0.1 | 0.7 | 114.2 | 0 | 940 | 0 | 0
121.2778 | 2018-05-01 18:40 | 43221.7847 | 0 | 0 | 0 | 32.6 | 26.1 | 0 | 0.4 | 114.8 | 0 | 940.2 | 0 | 0
121.2847 | 2018-05-01 18:50 | 43221.7917 | 0 | 0 | 0 | 32.2 | 29.3 | 0.1 | 1.1 | 115 | 0.1 | 940.4 | 0 | 0
121.2917 | 2018-05-01 19:00 | 43221.7986 | 0 | 0 | 0 | 31.4 | 30.8 | 0.6 | 1.6 | 214.6 | 15.6 | 940.4 | 0 | 0
121.2986 | 2018-05-01 19:10 | 43221.8056 | 0 | 0 | 0 | 30.5 | 30.8 | 2.2 | 2.9 | 332.6 | 12.2 | 940.6 | 0 | 0
121.3056 | 2018-05-01 19:20 | 43221.8125 | 0 | 0 | 0 | 30.6 | 31.3 | 1.5 | 2.1 | 328.3 | 2.6 | 940.7 | 0 | 0
121.3125 | 2018-05-01 19:30 | 43221.8194 | 0 | 0 | 0 | 30.8 | 31.5 | 1.1 | 1.9 | 322.2 | 5.8 | 940.8 | 0 | 0
121.3194 | 2018-05-01 19:40 | 43221.8264 | 0 | 0 | 0 | 30.9 | 31.2 | 0.4 | 1.6 | 307.7 | 3 | 940.8 | 0 | 0
121.3264 | 2018-05-01 19:50 | 43221.8333 | 0 | 0 | 0 | 30.3 | 32.9 | 1.4 | 2.6 | 331.7 | 27.9 | 940.7 | 0 | 0
121.3333 | 2018-05-01 20:00 | 43221.8403 | 0 | 0 | 0 | 29.2 | 34.8 | 2 | 2.9 | 58.3 | 33 | 940.6 | 0 | 0
121.3403 | 2018-05-01 20:10 | 43221.8472 | 0 | 0 | 0 | 28.7 | 36.2 | 1.5 | 2.4 | 52.3 | 10.8 | 940.6 | 0 | 0
121.3472 | 2018-05-01 20:20 | 43221.8542 | 0 | 0 | 0 | 28.6 | 36.8 | 1.1 | 3.1 | 92.2 | 24.6 | 940.8 | 0 | 0
121.3542 | 2018-05-01 20:30 | 43221.8611 | 0 | 0 | 0 | 28 | 40.4 | 1.3 | 3.1 | 111.6 | 10.5 | 940.9 | 0 | 0
121.3611 | 2018-05-01 20:40 | 43221.8681 | 0 | 0 | 0 | 27.8 | 39.5 | 0 | 0.7 | 83.7 | 0 | 940.9 | 0 | 0
121.3681 | 2018-05-01 20:50 | 43221.875 | 0 | 0 | 0 | 27.9 | 39.8 | 0 | 0 | 0 | 0 | 941 | 0 | 0
121.375 | 2018-05-01 21:00 | 43221.8819 | 0 | 0 | 0 | 27.6 | 39.6 | 0 | 0.7 | 83.7 | 0 | 941 | 0 | 0
121.3819 | 2018-05-01 21:10 | 43221.8889 | 0 | 0 | 0 | 27.7 | 40.1 | 1.3 | 2.1 | 109.5 | 16.1 | 941.2 | 0 | 0
121.3889 | 2018-05-01 21:20 | 43221.8958 | 0 | 0 | 0 | 27.8 | 39.9 | 0.9 | 2.1 | 118 | 10 | 941.3 | 0 | 0
121.3958 | 2018-05-01 21:30 | 43221.9028 | 0 | 0 | 0 | 27.4 | 40.6 | 0.1 | 1.1 | 94.1 | 0 | 941.3 | 0 | 0
121.4028 | 2018-05-01 21:40 | 43221.9097 | 0 | 0 | 0 | 27 | 41.3 | 0.3 | 1.4 | 51.4 | 6.1 | 941.2 | 0 | 0
121.4097 | 2018-05-01 21:50 | 43221.9167 | 0 | 0 | 0 | 27.2 | 40.2 | 0 | 0 | 0 | 0 | 941.3 | 0 | 0
121.4167 | 2018-05-01 22:00 | 43221.9236 | 0 | 0 | 0 | 27.4 | 40.8 | 0 | 0 | 0 | 0 | 941.3 | 0 | 0
121.4236 | 2018-05-01 22:10 | 43221.9306 | 0 | 0 | 0 | 26.4 | 43.8 | 0.8 | 1.6 | 41.4 | 4.8 | 941.3 | 0 | 0
121.4306 | 2018-05-01 22:20 | 43221.9375 | 0 | 0 | 0 | 26 | 43 | 1.3 | 2.1 | 5.7 | 1.7 | 941.4 | 0 | 0
121.4375 | 2018-05-01 22:30 | 43221.9444 | 0 | 0 | 0 | 26.6 | 42 | 0 | 0 | 0 | 0 | 941.4 | 0 | 0
121.4444 | 2018-05-01 22:40 | 43221.9514 | 0 | 0 | 0 | 26.9 | 43.2 | 0.7 | 2.1 | 198.9 | 33.6 | 941.6 | 0 | 0
121.4514 | 2018-05-01 22:50 | 43221.9583 | 0 | 0 | 0 | 26 | 45.6 | 0 | 0 | 0 | 0 | 941.7 | 0 | 0
121.4583 | 2018-05-01 23:00 | 43221.9653 | 0 | 0 | 0 | 26.2 | 45.4 | 0.8 | 1.9 | 245.5 | 31.3 | 941.8 | 0 | 0
121.4653 | 2018-05-01 23:10 | 43221.9722 | 0 | 0 | 0 | 26.8 | 44.1 | 1.5 | 2.1 | 290.8 | 1.2 | 942 | 0 | 0
121.4722 | 2018-05-01 23:20 | 43221.9792 | 0 | 0 | 0 | 27.1 | 44.5 | 2.3 | 3.1 | 221.7 | 13.2 | 942.2 | 0 | 0
121.4792 | 2018-05-01 23:30 | 43221.9861 | 0 | 0 | 0 | 28 | 40.4 | 1.9 | 2.9 | 241.4 | 9.6 | 942.4 | 0 | 0
121.4861 | 2018-05-01 23:40 | 43221.9931 | 0 | 0 | 0 | 28 | 39.8 | 3.6 | 6.7 | 230.7 | 21.7 | 943 | 0 | 0
121.4931 | 2018-05-01 23:50 | 43222 | 0 | 0 | 0 | 28.1 | 37.4 | 3.6 | 6.9 | 240.3 | 24.2 | 942.7 | 0 | 0
121.5 | 2018-05-02 | 43222.0069 | 0 | 0 | 0 | 28.1 | 36.8 | 3.6 | 5.9 | 258.8 | 19 | 942.5 | 0 | 0
121.5069 | 2018-05-02 00:10 | 43222.0139 | 0 | 0 | 0 | 27.9 | 36.6 | 3.6 | 6.7 | 288.8 | 21.5 | 942.4 | 0 | 0
121.5139 | 2018-05-02 00:20 | 43222.0208 | 0 | 0 | 0 | 27.7 | 36.8 | 4.3 | 6.2 | 287.7 | 15.7 | 942.3 | 0 | 0
121.5208 | 2018-05-02 00:30 | 43222.0278 | 0 | 0 | 0 | 27.6 | 36.6 | 4 | 6.2 | 281.8 | 14.4 | 942 | 0 | 0
121.5278 | 2018-05-02 00:40 | 43222.0347 | 0 | 0 | 0 | 27.9 | 34.7 | 3.3 | 5.6 | 267.9 | 19.9 | 942 | 0 | 0
121.5347 | 2018-05-02 00:50 | 43222.0417 | 0 | 0 | 0 | 28.1 | 34.2 | 3.1 | 5.4 | 257.5 | 16.6 | 942.1 | 0 | 0
121.5417 | 2018-05-02 01:00 | 43222.0486 | 0 | 0 | 0 | 28 | 34.5 | 2.9 | 4.1 | 276.2 | 14.4 | 942 | 0 | 0
121.5486 | 2018-05-02 01:10 | 43222.0556 | 0 | 0 | 0 | 27.8 | 34.9 | 3.3 | 5.1 | 287.2 | 17.5 | 942 | 0 | 0
121.5556 | 2018-05-02 01:20 | 43222.0625 | 0 | 0 | 0 | 27.6 | 35.2 | 3.3 | 5.1 | 295.7 | 16.8 | 942.1 | 0 | 0
121.5625 | 2018-05-02 01:30 | 43222.0694 | 0 | 0 | 0 | 27.7 | 34.5 | 2.4 | 4.6 | 299.9 | 16.5 | 942 | 0 | 0
121.5694 | 2018-05-02 01:40 | 43222.0764 | 0 | 0 | 0 | 27.6 | 34.6 | 1.6 | 3.1 | 330.8 | 23.7 | 941.9 | 0 | 0
121.5764 | 2018-05-02 01:50 | 43222.0833 | 0 | 0 | 0 | 26.8 | 37.8 | 1.8 | 3.1 | 77.8 | 23 | 941.8 | 0 | 0
121.5833 | 2018-05-02 02:00 | 43222.0903 | 0 | 0 | 0 | 26.2 | 39.7 | 1 | 1.9 | 80.1 | 15.3 | 941.8 | 0 | 0
121.5903 | 2018-05-02 02:10 | 43222.0972 | 0 | 0 | 0 | 25.9 | 40.8 | 0.1 | 1.1 | 96.6 | 0 | 941.8 | 0 | 0
121.5972 | 2018-05-02 02:20 | 43222.1042 | 0 | 0 | 0 | 25.5 | 43 | 0.8 | 2.6 | 94.5 | 4.6 | 941.9 | 0 | 0
121.6042 | 2018-05-02 02:30 | 43222.1111 | 0 | 0 | 0 | 24.9 | 46.6 | 0.6 | 2.4 | 58.8 | 13.2 | 941.9 | 0 | 0
121.6111 | 2018-05-02 02:40 | 43222.1181 | 0 | 0 | 0 | 24.8 | 47.8 | 1.7 | 4.1 | 148.1 | 37 | 942 | 0 | 0
121.6181 | 2018-05-02 02:50 | 43222.125 | 0 | 0 | 0 | 24.7 | 48.7 | 0.8 | 2.6 | 23.5 | 13.1 | 941.8 | 0 | 0
121.625 | 2018-05-02 03:00 | 43222.1319 | 0 | 0 | 0 | 24.8 | 48.9 | 0.9 | 1.9 | 45.2 | 13.7 | 941.7 | 0 | 0
121.6319 | 2018-05-02 03:10 | 43222.1389 | 0 | 0 | 0 | 24.9 | 49.4 | 1.2 | 2.4 | 80.3 | 8.3 | 941.5 | 0 | 0
121.6389 | 2018-05-02 03:20 | 43222.1458 | 0 | 0 | 0 | 25 | 48.4 | 1.6 | 3.4 | 29.9 | 17.5 | 941.4 | 0 | 0
121.6458 | 2018-05-02 03:30 | 43222.1528 | 0 | 0 | 0 | 24.5 | 47.9 | 1.6 | 2.9 | 23.8 | 22.6 | 941.4 | 0 | 0
121.6528 | 2018-05-02 03:40 | 43222.1597 | 0 | 0 | 0 | 24.7 | 46.3 | 1.8 | 3.4 | 18.7 | 16.4 | 941.3 | 0 | 0
121.6597 | 2018-05-02 03:50 | 43222.1667 | 0 | 0 | 0 | 24.4 | 46.4 | 2 | 2.9 | 16.5 | 35 | 941.3 | 0 | 0
121.6667 | 2018-05-02 04:00 | 43222.1736 | 0 | 0 | 0 | 24.3 | 46 | 1.8 | 2.9 | 346.2 | 20.6 | 941.3 | 0 | 0
121.6736 | 2018-05-02 04:10 | 43222.1806 | 0 | 0 | 0 | 24.4 | 45.5 | 1.4 | 2.6 | 41.9 | 15.6 | 941.1 | 0 | 0
121.6806 | 2018-05-02 04:20 | 43222.1875 | 0 | 0 | 0 | 24.4 | 45.3 | 2.1 | 5.1 | 80.4 | 31.3 | 940.8 | 0 | 0
121.6875 | 2018-05-02 04:30 | 43222.1944 | 0 | 0 | 0 | 23.8 | 48.3 | 2 | 4.1 | 93.9 | 16.3 | 940.8 | 0 | 0
121.6944 | 2018-05-02 04:40 | 43222.2014 | 0 | 0 | 0 | 23.8 | 48 | 1.7 | 2.9 | 25.9 | 51.4 | 940.7 | 0 | 0
121.7014 | 2018-05-02 04:50 | 43222.2083 | 0 | 0 | 0 | 23.8 | 48 | 2 | 2.6 | 338.7 | 7.6 | 941 | 0 | 0
121.7083 | 2018-05-02 05:00 | 43222.2153 | 0 | 0 | 0 | 23.9 | 47 | 2 | 3.1 | 20.9 | 17.7 | 941 | 0 | 0
121.7153 | 2018-05-02 05:10 | 43222.2222 | 0 | 0 | 0 | 24.2 | 46 | 2.8 | 3.6 | 40.2 | 20.3 | 940.9 | 0 | 0
121.7222 | 2018-05-02 05:20 | 43222.2292 | 0 | 0 | 0 | 24.1 | 46.4 | 2.2 | 3.4 | 15.3 | 34.6 | 940.9 | 0 | 0
121.7292 | 2018-05-02 05:30 | 43222.2361 | 0.5 | 0 | 1.1 | 24 | 46.1 | 2.1 | 3.4 | 345.4 | 17.3 | 941 | 13.2874 | 0
121.7361 | 2018-05-02 05:40 | 43222.2431 | 8.7 | 0 | 9.5 | 24.5 | 43.8 | 2 | 3.1 | 346.9 | 17.8 | 941.1 | 10.1698 | 0
121.7431 | 2018-05-02 05:50 | 43222.25 | 23.7 | 0 | 24.1 | 24.7 | 43.4 | 2 | 2.9 | 343.4 | 12.4 | 941.1 | 3.5422 | 0
121.75 | 2018-05-02 06:00 | 43222.2569 | 41 | 0 | 41 | 24.6 | 43.6 | 2.5 | 3.4 | 337.7 | 10.7 | 941.2 | 0 | 0
121.7569 | 2018-05-02 06:10 | 43222.2639 | 65.2 | 0 | 62.2 | 25.4 | 40.2 | 2.5 | 3.4 | 326.4 | 8.6 | 941.4 | -16.4596 | 0
121.7639 | 2018-05-02 06:20 | 43222.2708 | 63.3 | 0 | 62.4 | 26 | 38.5 | 1.5 | 2.6 | 321 | 8.2 | 941.6 | -4.1469 | 0
121.7708 | 2018-05-02 06:30 | 43222.2778 | 50 | 2.2 | 48.8 | 26.2 | 38.2 | 0.7 | 1.6 | 308.2 | 0.1 | 941.6 | -2.5673 | 0
121.7778 | 2018-05-02 06:40 | 43222.2847 | 46 | 13.2 | 41.5 | 26.3 | 38 | 1.2 | 2.4 | 309.7 | 1.6 | 941.7 | -2.5213 | 0
121.7847 | 2018-05-02 06:50 | 43222.2917 | 82.1 | 34.5 | 69.1 | 26.6 | 36.7 | 1.8 | 2.4 | 294.9 | 11 | 941.9 | -6.0595 | 0
121.7917 | 2018-05-02 07:00 | 43222.2986 | 246.4 | 293.8 | 133.4 | 27.7 | 35.4 | 1.6 | 2.1 | 270.5 | 1.9 | 942.3 | -24.9729 | 0
121.7986 | 2018-05-02 07:10 | 43222.3056 | 287.6 | 333.6 | 148.2 | 28.7 | 35.2 | 1.4 | 2.1 | 274.4 | 6.2 | 942.5 | -25.6139 | 0
121.8056 | 2018-05-02 07:20 | 43222.3125 | 326.6 | 369 | 159.6 | 29.4 | 33.8 | 0.9 | 2.1 | 288.1 | 4 | 942.5 | -27.4803 | 0
121.8125 | 2018-05-02 07:30 | 43222.3194 | 350.6 | 382.1 | 164.8 | 29.6 | 33.4 | 1.8 | 2.6 | 289.6 | 8.2 | 942.5 | -27.3054 | 0
121.8194 | 2018-05-02 07:40 | 43222.3264 | 390 | 414.2 | 174.5 | 30.1 | 32.6 | 0.4 | 2.1 | 299.6 | 6.6 | 942.3 | -29.332 | 0
121.8264 | 2018-05-02 07:50 | 43222.3333 | 432.3 | 440.1 | 189.3 | 31.2 | 29.2 | 0.1 | 1.1 | 319.6 | 0 | 942.2 | -29.6698 | 0
121.8333 | 2018-05-02 08:00 | 43222.3403 | 498.5 | 430 | 246.9 | 31.8 | 27.6 | 1.2 | 2.1 | 154 | 28.1 | 942.3 | -29.1441 | 0
121.8403 | 2018-05-02 08:10 | 43222.3472 | 462 | 245 | 309.6 | 31.3 | 30.4 | 2.1 | 3.4 | 162.3 | 18.5 | 942.5 | -18.7053 | 0
121.8472 | 2018-05-02 08:20 | 43222.3542 | 379.9 | 95.9 | 314.9 | 31.1 | 30.2 | 2.7 | 5.1 | 183.1 | 18.3 | 942.9 | -11.1768 | 0
121.8542 | 2018-05-02 08:30 | 43222.3611 | 355.7 | 49.2 | 319.3 | 31.2 | 30.4 | 2.3 | 3.9 | 201.5 | 12.4 | 943 | -8.0967 | 0
121.8611 | 2018-05-02 08:40 | 43222.3681 | 352.1 | 35.8 | 323.4 | 31.4 | 30.5 | 2.1 | 3.6 | 188.1 | 11.9 | 943.2 | -7.5135 | 0
121.8681 | 2018-05-02 08:50 | 43222.375 | 358.9 | 24.9 | 336.9 | 31.7 | 29.4 | 1.6 | 2.9 | 189.9 | 12.4 | 943.3 | -7.0326 | 0
121.875 | 2018-05-02 09:00 | 43222.3819 | 427.4 | 55.4 | 381.3 | 31.8 | 29.4 | 2.5 | 4.6 | 203.9 | 20 | 943.5 | -9.1424 | 0
121.8819 | 2018-05-02 09:10 | 43222.3889 | 395.9 | 34.9 | 363.9 | 31.7 | 29.7 | 3.7 | 5.6 | 190.1 | 11.8 | 943.6 | -8.4317 | 0
121.8889 | 2018-05-02 09:20 | 43222.3958 | 387.7 | 35.3 | 354.5 | 31.1 | 32.7 | 3.9 | 6.2 | 160.2 | 16.1 | 943.7 | -8.2928 | 0
121.8958 | 2018-05-02 09:30 | 43222.4028 | 384.9 | 27.6 | 356.9 | 29.8 | 37.8 | 4.2 | 7.2 | 167 | 13.2 | 943.8 | -8.1357 | 0
121.9028 | 2018-05-02 09:40 | 43222.4097 | 359.3 | 20.5 | 337.1 | 29.6 | 37.9 | 3.4 | 5.6 | 163.6 | 13.8 | 943.9 | -7.1032 | 0
121.9097 | 2018-05-02 09:50 | 43222.4167 | 302.6 | 4.1 | 294.3 | 29.3 | 38.3 | 4.1 | 5.4 | 150.3 | 10.6 | 943.8 | -5.9762 | 0
121.9167 | 2018-05-02 10:00 | 43222.4236 | 276 | 1.4 | 270.5 | 29.3 | 37.7 | 4 | 5.6 | 148.8 | 15.3 | 943.8 | -5.1328 | 0
121.9236 | 2018-05-02 10:10 | 43222.4306 | 261.6 | 0.5 | 257.7 | 29.6 | 34.5 | 4.4 | 7.7 | 175.9 | 19.8 | 944.2 | -4.0414 | 0
121.9306 | 2018-05-02 10:20 | 43222.4375 | 286 | 0.6 | 281.9 | 29.8 | 32.6 | 4.3 | 6.7 | 186 | 13.4 | 944.2 | -4.0896 | 0
121.9375 | 2018-05-02 10:30 | 43222.4444 | 310 | 1.5 | 305.1 | 29.7 | 33.1 | 2.8 | 5.4 | 174.7 | 15.1 | 944.2 | -4.0155 | 0
121.9444 | 2018-05-02 10:40 | 43222.4514 | 362.9 | 8.4 | 351 | 29.7 | 32.7 | 2.2 | 4.1 | 163.9 | 22.1 | 944.2 | -4.8059 | 0
121.9514 | 2018-05-02 10:50 | 43222.4583 | 407 | 13.4 | 392.5 | 29.8 | 32.8 | 2.5 | 4.4 | 125.5 | 23 | 944 | -2.4923 | 0
121.9583 | 2018-05-02 11:00 | 43222.4653 | 516.3 | 53.2 | 457.8 | 30 | 32.2 | 2.5 | 3.6 | 109.3 | 18.8 | 944 | -10.2344 | 0
121.9653 | 2018-05-02 11:10 | 43222.4722 | 479.1 | 34.3 | 439.8 | 30.1 | 32.3 | 2.5 | 4.4 | 106.9 | 15.5 | 944.1 | -7.9328 | 0
121.9722 | 2018-05-02 11:20 | 43222.4792 | 431.4 | 17.2 | 408.6 | 30.4 | 32.5 | 2.8 | 4.9 | 93 | 25.5 | 944.2 | -7.1223 | 0
121.9792 | 2018-05-02 11:30 | 43222.4861 | 533.6 | 59.8 | 467.8 | 30.5 | 31 | 3.4 | 5.9 | 95.8 | 23.8 | 944.1 | -9.9951 | 0
121.9861 | 2018-05-02 11:40 | 43222.4931 | 611.5 | 111.7 | 495.8 | 31 | 31 | 2.4 | 5.6 | 89.2 | 35.3 | 943.9 | -10.5276 | 0
121.9931 | 2018-05-02 11:50 | 43222.5 | 828.6 | 368.4 | 459.1 | 31.5 | 31.1 | 2.9 | 6.4 | 87.4 | 32.4 | 943.7 | -20.9949 | 0
122 | 2018-05-02 12:00 | 43222.5069 | 875.7 | 470.8 | 404.9 | 31.9 | 30.4 | 2.8 | 5.9 | 80.7 | 38.5 | 943.5 | -24.9378 | 0
122.0069 | 2018-05-02 12:10 | 43222.5139 | 710.6 | 277.1 | 433.4 | 32.4 | 28.8 | 3.5 | 6.4 | 90 | 38.9 | 943.2 | -15.0106 | 0
122.0139 | 2018-05-02 12:20 | 43222.5208 | 537.5 | 97.7 | 438.9 | 31.6 | 28.2 | 3.6 | 6.4 | 92.3 | 27.6 | 942.9 | -6.4524 | 0
122.0208 | 2018-05-02 12:30 | 43222.5278 | 510.8 | 79.6 | 430.9 | 31.4 | 28 | 3.5 | 6.7 | 96.2 | 18.5 | 942.7 | -5.1384 | 0
122.0278 | 2018-05-02 12:40 | 43222.5347 | 883.5 | 451 | 438.7 | 32.2 | 27.2 | 2.9 | 6.9 | 85.2 | 33.4 | 942.5 | -23.4024 | 0
122.0347 | 2018-05-02 12:50 | 43222.5417 | 824.1 | 474.8 | 358.8 | 32.7 | 27 | 2.8 | 6.7 | 47.3 | 37.4 | 942.3 | -25.0953 | 0
122.0417 | 2018-05-02 13:00 | 43222.5486 | 962 | 675.7 | 305.7 | 32.9 | 27.4 | 3.9 | 8.4 | 85.3 | 40.2 | 942 | -35.7378 | 0
122.0486 | 2018-05-02 13:10 | 43222.5556 | 910.2 | 681.1 | 255.8 | 32.5 | 26.8 | 4.8 | 8.2 | 100.3 | 16.5 | 941.8 | -35.8728 | 0
122.0556 | 2018-05-02 13:20 | 43222.5625 | 882.1 | 678.5 | 238.2 | 32.8 | 26.5 | 2.8 | 5.9 | 52.1 | 39.9 | 941.7 | -35.7556 | 0
122.0625 | 2018-05-02 13:30 | 43222.5694 | 850.3 | 660.6 | 232.4 | 33.4 | 26.3 | 2.9 | 6.9 | 73.8 | 56.2 | 941.5 | -34.5799 | 0
122.0694 | 2018-05-02 13:40 | 43222.5764 | 840.1 | 667.8 | 224.3 | 33.1 | 26.1 | 4.3 | 9.2 | 88.3 | 37.8 | 941.3 | -36.1639 | 0
122.0764 | 2018-05-02 13:50 | 43222.5833 | 827.4 | 661.8 | 225.9 | 32.5 | 27.3 | 5.3 | 9.2 | 105.6 | 17.8 | 941.1 | -38.1859 | 0
122.0833 | 2018-05-02 14:00 | 43222.5903 | 783.7 | 616.9 | 233.7 | 32.8 | 29.1 | 3.7 | 6.9 | 100.6 | 34 | 941 | -35.9261 | 0
122.0903 | 2018-05-02 14:10 | 43222.5972 | 779.3 | 633 | 226 | 32.7 | 29.5 | 3.8 | 7.4 | 97.6 | 34.9 | 940.9 | -38.19 | 0
122.0972 | 2018-05-02 14:20 | 43222.6042 | 750.6 | 611 | 229.6 | 32.5 | 30.4 | 4.7 | 7.9 | 99.6 | 16.2 | 940.6 | -36.2572 | 0
122.1042 | 2018-05-02 14:30 | 43222.6111 | 723.5 | 592 | 231 | 32.4 | 31.3 | 3.9 | 7.2 | 103.8 | 18.7 | 940.5 | -35.9781 | 0
122.1111 | 2018-05-02 14:40 | 43222.6181 | 694.5 | 572.2 | 230.8 | 32.5 | 33.3 | 4.3 | 7.2 | 99.5 | 23.4 | 940.5 | -36.0267 | 0
122.1181 | 2018-05-02 14:50 | 43222.625 | 653.6 | 530.5 | 235.7 | 32.8 | 33.6 | 3 | 6.9 | 94.9 | 30.6 | 940.4 | -34.7429 | 0
122.125 | 2018-05-02 15:00 | 43222.6319 | 623.8 | 508.8 | 236.3 | 32.5 | 33.6 | 5.3 | 7.4 | 125.3 | 11.4 | 940.4 | -33.0431 | 0
122.1319 | 2018-05-02 15:10 | 43222.6389 | 593.5 | 483.5 | 237.2 | 32.6 | 33.3 | 4.6 | 7.7 | 111.8 | 14.4 | 940.3 | -32.9545 | 0
122.1389 | 2018-05-02 15:20 | 43222.6458 | 547.7 | 438.1 | 236.3 | 32.4 | 33 | 4.6 | 7.4 | 118.3 | 12.9 | 940.4 | -31.1509 | 0
122.1458 | 2018-05-02 15:30 | 43222.6528 | 521.3 | 431.6 | 226.3 | 32.9 | 29.2 | 4.4 | 6.4 | 117.9 | 14.1 | 940.4 | -31.985 | 0
122.1528 | 2018-05-02 15:40 | 43222.6597 | 504.5 | 428.1 | 224.1 | 32.8 | 26.5 | 4.7 | 6.7 | 124.4 | 11.8 | 940.4 | -32.969 | 0
122.1597 | 2018-05-02 15:50 | 43222.6667 | 494.5 | 427 | 227.2 | 33 | 26.2 | 4.1 | 6.2 | 126.8 | 12 | 940.3 | -34.5902 | 0
122.1667 | 2018-05-02 16:00 | 43222.6736 | 357.6 | 261.9 | 202.3 | 32.9 | 26.1 | 3.7 | 6.2 | 120.8 | 9.5 | 940.4 | -20.8745 | 0
122.1736 | 2018-05-02 16:10 | 43222.6806 | 330.7 | 232.5 | 200 | 32.8 | 26.5 | 3.5 | 5.6 | 125.4 | 11.6 | 940.4 | -19.5459 | 0
122.1806 | 2018-05-02 16:20 | 43222.6875 | 225.5 | 101.9 | 172.1 | 32.5 | 27.3 | 3.1 | 4.9 | 109.6 | 17 | 940.4 | -7.7034 | 0
122.1875 | 2018-05-02 16:30 | 43222.6944 | 230.2 | 111.8 | 175.2 | 32.6 | 27.5 | 2.9 | 4.9 | 110.8 | 13.7 | 940.3 | -9.0194 | 0
122.1944 | 2018-05-02 16:40 | 43222.7014 | 218.5 | 105.7 | 169.2 | 32.5 | 27.7 | 3 | 4.9 | 104.3 | 13.2 | 940.2 | -10.942 | 0
122.2014 | 2018-05-02 16:50 | 43222.7083 | 216.4 | 112 | 168 | 32.7 | 26.6 | 2.4 | 3.9 | 108.3 | 18.2 | 940.1 | -12.2358 | 0
122.2083 | 2018-05-02 17:00 | 43222.7153 | 162.7 | 50.9 | 142.4 | 32.6 | 27.5 | 2.4 | 3.6 | 122.7 | 13.1 | 940.1 | -6.1138 | 0
122.2153 | 2018-05-02 17:10 | 43222.7222 | 138 | 9.9 | 133.9 | 32.5 | 27.5 | 2.5 | 3.6 | 122.2 | 7.8 | 940.1 | -2.8272 | 0
122.2222 | 2018-05-02 17:20 | 43222.7292 | 110.9 | 0 | 110.5 | 32.3 | 27.6 | 2.8 | 4.1 | 120.8 | 7 | 940 | -1.3893 | 0
122.2292 | 2018-05-02 17:30 | 43222.7361 | 78.9 | 0 | 78.8 | 32.2 | 27.8 | 2.4 | 3.9 | 125.5 | 10.9 | 940 | -0.39454 | 0
122.2361 | 2018-05-02 17:40 | 43222.7431 | 49.6 | 0 | 50 | 32 | 28 | 2.2 | 3.6 | 133.4 | 10.6 | 940.2 | 1.8279 | 0
122.2431 | 2018-05-02 17:50 | 43222.75 | 33.5 | 0 | 34.1 | 31.9 | 28.1 | 2 | 3.1 | 141.5 | 5.3 | 940.3 | 3.2588 | 0
122.25 | 2018-05-02 18:00 | 43222.7569 | 22.8 | 0 | 23.7 | 31.8 | 28.5 | 1.8 | 2.6 | 138.5 | 4.7 | 940.4 | 6.0231 | 0
122.2569 | 2018-05-02 18:10 | 43222.7639 | 17.5 | 0 | 18.3 | 31.7 | 28.9 | 1.6 | 2.6 | 160.2 | 11.5 | 940.5 | 6.9644 | 0
122.2639 | 2018-05-02 18:20 | 43222.7708 | 11.1 | 0 | 12.1 | 31.6 | 29.5 | 2.5 | 4.4 | 163.6 | 9.6 | 940.4 | 12.4024 | 0
122.2708 | 2018-05-02 18:30 | 43222.7778 | 5.6 | 0 | 6.5 | 31.4 | 29.8 | 3.5 | 5.1 | 162 | 13.9 | 940.3 | 19.1089 | 0
122.2778 | 2018-05-02 18:40 | 43222.7847 | 0 | 0 | 0 | 31.2 | 30.1 | 3.4 | 5.6 | 169.4 | 14.3 | 940.4 | 0 | 0
122.2847 | 2018-05-02 18:50 | 43222.7917 | 0 | 0 | 0 | 31 | 29.7 | 3.3 | 5.9 | 117.6 | 14.3 | 940 | 0 | 0
122.2917 | 2018-05-02 19:00 | 43222.7986 | 0 | 0 | 0 | 30.8 | 28.7 | 1.7 | 3.4 | 94 | 12.4 | 940.1 | 0 | 0
122.2986 | 2018-05-02 19:10 | 43222.8056 | 0 | 0 | 0 | 30.8 | 28.9 | 1.4 | 2.9 | 43.2 | 18.4 | 940.2 | 0 | 0
122.3056 | 2018-05-02 19:20 | 43222.8125 | 0 | 0 | 0 | 30.7 | 28.7 | 1.2 | 2.4 | 36.1 | 10.3 | 940.3 | 0 | 0
122.3125 | 2018-05-02 19:30 | 43222.8194 | 0 | 0 | 0 | 30.3 | 29.6 | 1.7 | 3.4 | 9.5 | 23.7 | 940.6 | 0 | 0
122.3194 | 2018-05-02 19:40 | 43222.8264 | 0 | 0 | 0 | 30.1 | 31.3 | 3.2 | 9.7 | 306.1 | 30.7 | 941.2 | 0 | 0
122.3264 | 2018-05-02 19:50 | 43222.8333 | 0 | 0 | 0 | 30 | 28.3 | 10.2 | 18.7 | 288.9 | 18.9 | 942.1 | 0 | 0
122.3333 | 2018-05-02 20:00 | 43222.8403 | 0 | 0 | 0 | 28.2 | 33 | 8.9 | 16.2 | 312.6 | 34.5 | 942.1 | 0 | 0
122.3403 | 2018-05-02 20:10 | 43222.8472 | 0 | 0 | 0 | 28.2 | 31.7 | 10.1 | 15.9 | 347.3 | 35.7 | 941.1 | 0 | 0
122.3472 | 2018-05-02 20:20 | 43222.8542 | 0 | 0 | 0 | 28.8 | 28.9 | 9.2 | 14.9 | 9 | 45.1 | 940.3 | 0 | 0
122.3542 | 2018-05-02 20:30 | 43222.8611 | 0 | 0 | 0 | 29.4 | 26.1 | 8.2 | 14.9 | 349.7 | 39.4 | 939.9 | 0 | 0
122.3611 | 2018-05-02 20:40 | 43222.8681 | 0 | 0 | 0 | 28.6 | 29.6 | 4.9 | 10.4 | 23.1 | 29.4 | 940.3 | 0 | 0
122.3681 | 2018-05-02 20:50 | 43222.875 | 0 | 0 | 0 | 28.1 | 30.9 | 1.6 | 3.9 | 32 | 29.8 | 940.6 | 0 | 0
122.375 | 2018-05-02 21:00 | 43222.8819 | 0 | 0 | 0 | 27.6 | 32.8 | 1.3 | 3.1 | 0.7 | 35 | 941 | 0 | 0
122.3819 | 2018-05-02 21:10 | 43222.8889 | 0 | 0 | 0 | 27.3 | 34.1 | 1.6 | 3.9 | 186.1 | 39.9 | 941.6 | 0 | 0
122.3889 | 2018-05-02 21:20 | 43222.8958 | 0 | 0 | 0 | 27.1 | 34.9 | 2.1 | 5.1 | 169.7 | 33.5 | 942.2 | 0 | 0
122.3958 | 2018-05-02 21:30 | 43222.9028 | 0 | 0 | 0 | 28.2 | 30.8 | 5.6 | 14.4 | 236.4 | 24.5 | 942.6 | 0 | 0
122.4028 | 2018-05-02 21:40 | 43222.9097 | 0 | 0 | 0 | 27.6 | 33.3 | 2.9 | 5.6 | 7.2 | 66.2 | 941.4 | 0 | 0
122.4097 | 2018-05-02 21:50 | 43222.9167 | 0 | 0 | 0 | 26.3 | 39.2 | 3.1 | 5.6 | 105.6 | 43.7 | 941.5 | 0 | 0
122.4167 | 2018-05-02 22:00 | 43222.9236 | 0 | 0 | 0 | 25.5 | 42.5 | 2.7 | 5.1 | 142 | 11 | 942.4 | 0 | 0
122.4236 | 2018-05-02 22:10 | 43222.9306 | 0 | 0 | 0 | 25.7 | 41.1 | 2.7 | 4.9 | 133.5 | 14.6 | 942.2 | 0 | 0
122.4306 | 2018-05-02 22:20 | 43222.9375 | 0 | 0 | 0 | 26.1 | 39.1 | 1.6 | 3.1 | 90.5 | 21.8 | 941.7 | 0 | 0
122.4375 | 2018-05-02 22:30 | 43222.9444 | 0 | 0 | 0 | 25.8 | 40.7 | 2.1 | 4.6 | 133.1 | 19.1 | 942.2 | 0 | 0
122.4444 | 2018-05-02 22:40 | 43222.9514 | 0 | 0 | 0 | 25.5 | 42 | 2.9 | 4.6 | 142.4 | 12.5 | 942.6 | 0 | 0
122.4514 | 2018-05-02 22:50 | 43222.9583 | 0 | 0 | 0 | 25.5 | 42.6 | 2.9 | 5.4 | 176.1 | 25.1 | 943.2 | 0 | 0
122.4583 | 2018-05-02 23:00 | 43222.9653 | 0 | 0 | 0 | 25.8 | 42.6 | 3.8 | 9.4 | 241.1 | 23.1 | 944.1 | 0 | 0
122.4653 | 2018-05-02 23:10 | 43222.9722 | 0 | 0 | 0 | 25.6 | 42.9 | 1.9 | 4.9 | 283 | 29.2 | 943.7 | 0 | 0
122.4722 | 2018-05-02 23:20 | 43222.9792 | 0 | 0 | 0 | 25 | 47.3 | 2.3 | 4.4 | 126.4 | 54.7 | 943.7 | 0 | 0
122.4792 | 2018-05-02 23:30 | 43222.9861 | 0 | 0 | 0 | 24.1 | 51.6 | 2.8 | 4.4 | 184.2 | 21.6 | 944 | 0 | 0
122.4861 | 2018-05-02 23:40 | 43222.9931 | 0 | 0 | 0 | 24.2 | 49.2 | 2.8 | 4.6 | 96.5 | 45.2 | 943.6 | 0 | 0
122.4931 | 2018-05-02 23:50 | 43223 | 0 | 0 | 0 | 24.2 | 49.4 | 3 | 5.1 | 138.9 | 18.7 | 943.8 | 0 | 0
122.5 | 2018-05-03 | 43223.0069 | 0 | 0 | 0 | 24.1 | 51 | 3.3 | 5.1 | 179.2 | 9.2 | 944 | 0 | 0
122.5069 | 2018-05-03 00:10 | 43223.0139 | 0 | 0 | 0 | 23.9 | 51.7 | 3.7 | 5.9 | 171.8 | 20.2 | 944 | 0 | 0
122.5139 | 2018-05-03 00:20 | 43223.0208 | 0 | 0 | 0 | 23.3 | 56 | 3 | 7.2 | 96 | 42.8 | 942.7 | 0 | 0
122.5208 | 2018-05-03 00:30 | 43223.0278 | 0 | 0 | 0 | 22.9 | 57.2 | 2.9 | 6.4 | 105 | 34.5 | 942.3 | 0 | 0
122.5278 | 2018-05-03 00:40 | 43223.0347 | 0 | 0 | 0 | 23.5 | 51.8 | 3.2 | 7.2 | 33.8 | 26.1 | 942.2 | 0 | 0
122.5347 | 2018-05-03 00:50 | 43223.0417 | 0 | 0 | 0 | 23.4 | 53.1 | 3.3 | 5.9 | 23.5 | 16.4 | 942 | 0 | 0
122.5417 | 2018-05-03 01:00 | 43223.0486 | 0 | 0 | 0 | 23.1 | 54.7 | 3 | 5.1 | 24 | 20.9 | 942.4 | 0 | 0
122.5486 | 2018-05-03 01:10 | 43223.0556 | 0 | 0 | 0 | 23 | 54.4 | 3.7 | 7.2 | 26.2 | 23.6 | 942.3 | 0 | 0
122.5556 | 2018-05-03 01:20 | 43223.0625 | 0 | 0 | 0 | 23.3 | 51.4 | 2.6 | 4.9 | 48.3 | 37.3 | 942.6 | 0 | 0
122.5625 | 2018-05-03 01:30 | 43223.0694 | 0 | 0 | 0 | 23.5 | 49.9 | 3 | 5.9 | 286.6 | 51.8 | 943.4 | 0 | 0
122.5694 | 2018-05-03 01:40 | 43223.0764 | 0 | 0 | 0 | 23.8 | 48.1 | 1.8 | 4.9 | 277.5 | 20.1 | 943.7 | 0 | 0
122.5764 | 2018-05-03 01:50 | 43223.0833 | 0 | 0 | 0 | 24 | 48.3 | 2.3 | 3.4 | 338.8 | 48.4 | 943.9 | 0 | 0
122.5833 | 2018-05-03 02:00 | 43223.0903 | 0 | 0 | 0 | 22.7 | 55.4 | 4.4 | 7.9 | 15.9 | 30.1 | 943 | 0 | 0
122.5903 | 2018-05-03 02:10 | 43223.0972 | 0 | 0 | 0 | 21.8 | 58.1 | 9.7 | 14.7 | 11.9 | 45.8 | 941.7 | 0 | 0
122.5972 | 2018-05-03 02:20 | 43223.1042 | 0 | 0 | 0 | 20.8 | 64.2 | 5.6 | 9.2 | 341.1 | 32.4 | 941.9 | 0 | 0
122.6042 | 2018-05-03 02:30 | 43223.1111 | 0 | 0 | 0 | 20.9 | 65.2 | 3.9 | 7.7 | 282.7 | 36.3 | 942.6 | 0 | 0
122.6111 | 2018-05-03 02:40 | 43223.1181 | 0.9 | 0 | 0.9 | 21.2 | 62.3 | 3.7 | 7.2 | 297.8 | 25.5 | 943.4 | 0 | 0
122.6181 | 2018-05-03 02:50 | 43223.125 | 0 | 0 | 0 | 21.5 | 61.7 | 4.3 | 7.7 | 303.4 | 26.7 | 943.5 | 0 | 0
122.625 | 2018-05-03 03:00 | 43223.1319 | 0 | 0 | 0 | 20.4 | 67.5 | 5.7 | 9.2 | 339.6 | 23.2 | 942.5 | 0 | 0
122.6319 | 2018-05-03 03:10 | 43223.1389 | 0 | 0 | 0 | 19.9 | 69.3 | 6 | 10.7 | 315.1 | 32.1 | 942.3 | 0 | 0
122.6389 | 2018-05-03 03:20 | 43223.1458 | 0.8 | 0 | 1 | 21.1 | 61 | 6.4 | 11.7 | 300.3 | 27.6 | 942.4 | 0 | 0
122.6458 | 2018-05-03 03:30 | 43223.1528 | 0 | 0 | 0 | 20.6 | 64.5 | 4.5 | 8.9 | 330.9 | 35.5 | 942.6 | 0 | 0
122.6528 | 2018-05-03 03:40 | 43223.1597 | 0 | 0 | 0 | 20.1 | 65.6 | 7.1 | 12.4 | 335.8 | 26.5 | 941.7 | 0 | 0
122.6597 | 2018-05-03 03:50 | 43223.1667 | 0 | 0 | 0 | 20.5 | 61.7 | 3.4 | 5.9 | 350.1 | 32.6 | 941.8 | 0 | 0
122.6667 | 2018-05-03 04:00 | 43223.1736 | 0 | 0 | 0 | 21.3 | 56.6 | 2.7 | 6.7 | 5.7 | 33.4 | 942.2 | 0 | 0
122.6736 | 2018-05-03 04:10 | 43223.1806 | 0 | 0 | 0 | 21.2 | 58.1 | 2.3 | 4.1 | 346.9 | 24.7 | 942.4 | 0 | 0
122.6806 | 2018-05-03 04:20 | 43223.1875 | 0 | 0 | 0 | 21.1 | 59.4 | 0.8 | 2.6 | 290.3 | 52.1 | 942.3 | 0 | 0
122.6875 | 2018-05-03 04:30 | 43223.1944 | 0 | 0 | 0 | 21.1 | 60.5 | 0.5 | 2.4 | 212.8 | 0.1 | 942.4 | 0 | 0
122.6944 | 2018-05-03 04:40 | 43223.2014 | 0 | 0 | 0 | 21.1 | 61.9 | 0.9 | 3.6 | 203.5 | 40.6 | 942.4 | 0 | 0
122.7014 | 2018-05-03 04:50 | 43223.2083 | 0 | 0 | 0 | 20.7 | 66.3 | 2.9 | 6.4 | 234.3 | 16.8 | 942.4 | 0 | 0
122.7083 | 2018-05-03 05:00 | 43223.2153 | 0 | 0 | 0 | 19.8 | 72 | 3 | 5.4 | 226 | 21 | 942 | 0 | 0
122.7153 | 2018-05-03 05:10 | 43223.2222 | 0 | 0 | 0 | 19.7 | 72.5 | 2 | 3.6 | 265.4 | 22.7 | 942.2 | 0 | 0
122.7222 | 2018-05-03 05:20 | 43223.2292 | 0 | 0 | 0 | 19.6 | 72.9 | 4.9 | 9.2 | 291.3 | 19.3 | 942.4 | 0 | 0
122.7292 | 2018-05-03 05:30 | 43223.2361 | 0 | 0 | 0 | 19.4 | 74.7 | 4.9 | 7.7 | 258.4 | 19 | 942.9 | 0 | 0
122.7361 | 2018-05-03 05:40 | 43223.2431 | 0 | 0 | 0 | 19 | 78.3 | 6 | 12.4 | 274.2 | 21.1 | 943.7 | 0 | 0
122.7431 | 2018-05-03 05:50 | 43223.25 | 0 | 0 | 0 | 18.5 | 79.8 | 6.1 | 11.2 | 297.8 | 23.8 | 943.9 | 0 | 0
122.75 | 2018-05-03 06:00 | 43223.2569 | 2.5 | 0 | 2.7 | 17.9 | 84 | 6.2 | 9.9 | 334.1 | 25.3 | 943.5 | 1.3273 | 0
122.7569 | 2018-05-03 06:10 | 43223.2639 | 12.1 | 0 | 12 | 18 | 81.4 | 6 | 9.7 | 331.1 | 25.7 | 943.7 | -0.53943 | 0
122.7639 | 2018-05-03 06:20 | 43223.2708 | 8.2 | 0 | 8.3 | 18.5 | 77.8 | 5.6 | 7.9 | 351.9 | 34.1 | 943.5 | 0.45436 | 0
122.7708 | 2018-05-03 06:30 | 43223.2778 | 12.4 | 0 | 11.7 | 19 | 72.8 | 5 | 7.4 | 336.5 | 31.1 | 943.8 | -2.7481 | 0
122.7778 | 2018-05-03 06:40 | 43223.2847 | 7.5 | 0 | 6.9 | 19.6 | 67.2 | 5 | 8.4 | 4.9 | 42 | 943.7 | -2.0748 | 0
122.7847 | 2018-05-03 06:50 | 43223.2917 | 4.9 | 0 | 4.3 | 20.7 | 57.8 | 3.4 | 7.2 | 307 | 78.9 | 943.5 | -1.8552 | 0
122.7917 | 2018-05-03 07:00 | 43223.2986 | 5.2 | 0 | 5.2 | 20.9 | 57.7 | 4.8 | 7.7 | 57.3 | 68.8 | 942.6 | 0 | 0
122.7986 | 2018-05-03 07:10 | 43223.3056 | 12.2 | 0 | 13.1 | 20.4 | 60.4 | 1.5 | 4.9 | 32.8 | 15.7 | 942.8 | 2.3026 | 0
122.8056 | 2018-05-03 07:20 | 43223.3125 | 36.3 | 0 | 36.3 | 20.1 | 63.4 | 0.3 | 1.9 | 87.5 | 9.1 | 943.1 | 0 | 0
122.8125 | 2018-05-03 07:30 | 43223.3194 | 65.6 | 0 | 65.6 | 19.9 | 65.7 | 0.7 | 3.6 | 354.3 | 20.2 | 943.6 | 0 | 0
122.8194 | 2018-05-03 07:40 | 43223.3264 | 78.2 | 0 | 77.7 | 20.1 | 65.9 | 2.7 | 4.9 | 20.2 | 23.4 | 943.7 | -1.0235 | 0
122.8264 | 2018-05-03 07:50 | 43223.3333 | 46.8 | 0 | 46.6 | 20.2 | 66.2 | 2.4 | 4.1 | 19.5 | 22.7 | 944 | -0.38472 | 0
122.8333 | 2018-05-03 08:00 | 43223.3403 | 42.7 | 0 | 42.8 | 19.9 | 69.3 | 1.5 | 3.1 | 26.2 | 20.2 | 944.4 | 0.18165 | 0
122.8403 | 2018-05-03 08:10 | 43223.3472 | 44.8 | 0 | 44.3 | 19.9 | 70.2 | 0 | 1.1 | 302.6 | 4.3 | 944.7 | -0.86148 | 0
122.8472 | 2018-05-03 08:20 | 43223.3542 | 32 | 0 | 31.2 | 20 | 70.4 | 0 | 0.7 | 283.7 | 0 | 944.9 | -1.3126 | 0
122.8542 | 2018-05-03 08:30 | 43223.3611 | 36.2 | 0 | 35.8 | 19.7 | 75.3 | 0.9 | 2.6 | 262.8 | 23.4 | 945.3 | -0.62729 | 0
122.8611 | 2018-05-03 08:40 | 43223.3681 | 31 | 0 | 30.5 | 19.7 | 74.3 | 2.2 | 3.4 | 190.7 | 40.2 | 944.9 | -0.75196 | 0
122.8681 | 2018-05-03 08:50 | 43223.375 | 21.7 | 0 | 21.7 | 20.1 | 70.2 | 2.9 | 4.4 | 258.1 | 23 | 945.7 | 0 | 0
122.875 | 2018-05-03 09:00 | 43223.3819 | 20.9 | 0 | 20.7 | 20.3 | 70.5 | 3.5 | 6.7 | 270.7 | 22 | 946 | -0.27914 | 0
122.8819 | 2018-05-03 09:10 | 43223.3889 | 28.8 | 0 | 28.2 | 19.5 | 74.7 | 2.5 | 5.1 | 279.8 | 20.3 | 945.4 | -0.81008 | 0
122.8889 | 2018-05-03 09:20 | 43223.3958 | 34.2 | 0 | 33.6 | 18.8 | 81.2 | 1.7 | 3.1 | 110 | 52 | 944.4 | -0.78563 | 0
122.8958 | 2018-05-03 09:30 | 43223.4028 | 64.4 | 0 | 63.6 | 18.3 | 84.5 | 2.6 | 5.6 | 26.5 | 62.2 | 944 | -1.0183 | 0
122.9028 | 2018-05-03 09:40 | 43223.4097 | 94.7 | 0 | 94.1 | 18.6 | 82.3 | 1.9 | 4.4 | 192.8 | 31.3 | 944.3 | -0.74415 | 0
122.9097 | 2018-05-03 09:50 | 43223.4167 | 72 | 0 | 72 | 18.9 | 82.4 | 1 | 2.6 | 8.1 | 65.3 | 944.4 | 0 | 0
122.9167 | 2018-05-03 10:00 | 43223.4236 | 70.3 | 0 | 70.3 | 19.1 | 81.7 | 0.3 | 2.4 | 223.5 | 1.4 | 945 | 0 | 0
122.9236 | 2018-05-03 10:10 | 43223.4306 | 99.8 | 0 | 99.3 | 19.4 | 81.8 | 0.9 | 2.1 | 175.9 | 14 | 945.6 | -0.58093 | 0
122.9306 | 2018-05-03 10:20 | 43223.4375 | 114 | 0 | 113.4 | 19.6 | 80.6 | 0.2 | 1.9 | 184.9 | 5.6 | 945.9 | -0.68481 | 0
122.9375 | 2018-05-03 10:30 | 43223.4444 | 180.4 | 0.6 | 179.4 | 20.1 | 74.9 | 0.2 | 1.6 | 211.7 | 4.2 | 946.1 | -0.52329 | 0
122.9444 | 2018-05-03 10:40 | 43223.4514 | 237.4 | 0.9 | 236.4 | 20.7 | 75 | 0 | 0.7 | 305.3 | 0.7 | 946.4 | -0.20751 | 0
122.9514 | 2018-05-03 10:50 | 43223.4583 | 183.1 | 0.8 | 183 | 21.3 | 73.7 | 0 | 0 | 0 | 0 | 946.7 | 0.69061 | 0
122.9583 | 2018-05-03 11:00 | 43223.4653 | 288.4 | 1.5 | 284.9 | 21.4 | 73.7 | 0 | 0 | 0 | 0 | 945.7 | -2.2881 | 0
122.9653 | 2018-05-03 11:10 | 43223.4722 | 388 | 31.1 | 355.4 | 21.9 | 68.8 | 0.5 | 2.9 | 86.8 | 14 | 945.7 | -3.8683 | 0
122.9722 | 2018-05-03 11:20 | 43223.4792 | 630.3 | 175.7 | 448.8 | 22.5 | 63.4 | 2.6 | 3.9 | 112.3 | 13.3 | 945.8 | -17.57 | 0
122.9792 | 2018-05-03 11:30 | 43223.4861 | 408.2 | 40.8 | 364.7 | 22.5 | 65 | 1.1 | 3.9 | 58.3 | 28.1 | 945.6 | -5.2597 | 0
122.9861 | 2018-05-03 11:40 | 43223.4931 | 461.6 | 83.3 | 375.4 | 22.9 | 66.1 | 1.4 | 3.9 | 43.5 | 23.3 | 945.4 | -7.6054 | 0
122.9931 | 2018-05-03 11:50 | 43223.5 | 985.1 | 566.1 | 398.9 | 23.9 | 64.2 | 1.5 | 4.4 | 35.8 | 34.4 | 945.2 | -50.6073 | 0
123 | 2018-05-03 12:00 | 43223.5069 | 1056.2 | 685.4 | 347.4 | 24.3 | 56.5 | 3.2 | 5.1 | 29.8 | 24.5 | 945 | -59.6846 | 0
123.0069 | 2018-05-03 12:10 | 43223.5139 | 1065.6 | 580.7 | 465.6 | 24.7 | 52.3 | 3.6 | 6.7 | 36.6 | 22.7 | 944.9 | -50.5163 | 0
123.0139 | 2018-05-03 12:20 | 43223.5208 | 432.5 | 54 | 379.7 | 24.7 | 52.4 | 2.9 | 6.2 | 47.4 | 40.9 | 945 | -1.6805 | 0
123.0208 | 2018-05-03 12:30 | 43223.5278 | 219.1 | 1.9 | 218.8 | 24.5 | 54.9 | 3.3 | 6.4 | 87.4 | 28.3 | 945 | 1.5824 | 0
123.0278 | 2018-05-03 12:40 | 43223.5347 | 179.4 | 0 | 179.8 | 24.2 | 55.5 | 3.9 | 6.2 | 102.8 | 15.8 | 945.1 | 0.42591 | 0
123.0347 | 2018-05-03 12:50 | 43223.5417 | 249.5 | 5.4 | 243.3 | 23.7 | 61.2 | 4.6 | 7.4 | 119.9 | 13.1 | 945.2 | -1.2499 | 0
123.0417 | 2018-05-03 13:00 | 43223.5486 | 443.7 | 32.4 | 407.9 | 22.9 | 64.9 | 3.8 | 5.6 | 132.8 | 11.6 | 945.3 | -6.3427 | 0
123.0486 | 2018-05-03 13:10 | 43223.5556 | 389.5 | 18.6 | 370 | 23.2 | 58.1 | 3.2 | 5.6 | 129.6 | 13.7 | 945.4 | -2.7285 | 0
123.0556 | 2018-05-03 13:20 | 43223.5625 | 549.1 | 143.8 | 407 | 23.3 | 58.5 | 2.5 | 3.6 | 128.4 | 10.6 | 945.4 | -13.5567 | 0
123.0625 | 2018-05-03 13:30 | 43223.5694 | 620.2 | 215.8 | 410.5 | 24 | 55 | 2.3 | 3.6 | 126.8 | 13 | 945.4 | -19.7165 | 0
123.0694 | 2018-05-03 13:40 | 43223.5764 | 379.3 | 22.3 | 357.9 | 24.1 | 54.5 | 2.7 | 4.1 | 121.8 | 10.8 | 945.3 | -2.1204 | 0
123.0764 | 2018-05-03 13:50 | 43223.5833 | 384.5 | 41.9 | 344.6 | 23.9 | 56.5 | 2.9 | 4.1 | 124.6 | 13.9 | 945.2 | -4.4487 | 0
123.0833 | 2018-05-03 14:00 | 43223.5903 | 344.8 | 20.6 | 325.2 | 24 | 55.5 | 2.6 | 4.1 | 127.2 | 13.6 | 945.1 | -2.621 | 0
123.0903 | 2018-05-03 14:10 | 43223.5972 | 252.9 | 2.3 | 251.1 | 23.9 | 56.7 | 3.2 | 4.9 | 126.3 | 12.8 | 945 | 0.12067 | 0
123.0972 | 2018-05-03 14:20 | 43223.6042 | 295.8 | 18.4 | 278.9 | 23.6 | 61.2 | 3.2 | 4.6 | 145.7 | 14.3 | 945.1 | -2.5539 | 0
123.1042 | 2018-05-03 14:30 | 43223.6111 | 352.6 | 32.5 | 322.9 | 23.7 | 61.9 | 2.9 | 4.6 | 137.7 | 12.6 | 944.9 | -5.2921 | 0
123.1111 | 2018-05-03 14:40 | 43223.6181 | 339.1 | 44.5 | 301 | 23.9 | 59.3 | 2.8 | 4.1 | 129.2 | 14.1 | 944.9 | -5.3681 | 0
123.1181 | 2018-05-03 14:50 | 43223.625 | 344.7 | 56.8 | 297.1 | 24 | 57.7 | 3.3 | 4.9 | 120.7 | 11.3 | 944.7 | -7.4389 | 0
123.125 | 2018-05-03 15:00 | 43223.6319 | 492.4 | 217.3 | 320.3 | 24.3 | 55.7 | 3.5 | 4.9 | 121.1 | 10.6 | 944.5 | -22.7846 | 0
123.1319 | 2018-05-03 15:10 | 43223.6389 | 312.2 | 94.2 | 239.1 | 24.4 | 55.1 | 2.9 | 4.1 | 126.2 | 11 | 944.5 | -11.4968 | 0
123.1389 | 2018-05-03 15:20 | 43223.6458 | 210.6 | 21 | 194.5 | 24.3 | 55.3 | 3.2 | 4.6 | 121.4 | 8.2 | 944.4 | -3.198 | 0
123.1458 | 2018-05-03 15:30 | 43223.6528 | 171.1 | 0.5 | 170.8 | 24.2 | 54.6 | 2.7 | 4.4 | 121.2 | 8.8 | 944.5 | 0.029859 | 0
123.1528 | 2018-05-03 15:40 | 43223.6597 | 157 | 0 | 157 | 24.4 | 53.9 | 2.1 | 3.1 | 125.9 | 11.2 | 944.5 | 0 | 0
123.1597 | 2018-05-03 15:50 | 43223.6667 | 252.8 | 20.5 | 238.8 | 24.4 | 53.3 | 2.2 | 2.9 | 119.8 | 7.5 | 944.3 | -3.6 | 0
123.1667 | 2018-05-03 16:00 | 43223.6736 | 242.9 | 20.4 | 229.2 | 24.6 | 52.2 | 2.2 | 3.4 | 130.1 | 13.7 | 944.3 | -4.4611 | 0
123.1736 | 2018-05-03 16:10 | 43223.6806 | 168 | 3.3 | 165.4 | 24.7 | 51.4 | 2 | 3.4 | 132.6 | 14.7 | 944.4 | -1.6956 | 0
123.1806 | 2018-05-03 16:20 | 43223.6875 | 181.5 | 10.9 | 172.5 | 24.7 | 52.2 | 1.4 | 2.4 | 106.8 | 13.3 | 944.3 | -7.4993 | 0
123.1875 | 2018-05-03 16:30 | 43223.6944 | 186.2 | 32.8 | 168.6 | 24.8 | 52.3 | 1.1 | 1.9 | 113 | 10.2 | 944.3 | -5.695 | 0
123.1944 | 2018-05-03 16:40 | 43223.7014 | 256 | 147 | 186 | 24.9 | 51.1 | 0.8 | 1.9 | 116.2 | 17.6 | 944.2 | -17.8299 | 0
123.2014 | 2018-05-03 16:50 | 43223.7083 | 279.9 | 250.5 | 170.1 | 25.8 | 48.6 | 0.5 | 1.6 | 147.4 | 2.3 | 944.3 | -29.857 | 0
123.2083 | 2018-05-03 17:00 | 43223.7153 | 216.9 | 208.4 | 133.5 | 25.9 | 47.8 | 1.2 | 1.9 | 210.5 | 24.9 | 944.4 | -24.4568 | 0
123.2153 | 2018-05-03 17:10 | 43223.7222 | 166.4 | 118.9 | 121.4 | 26 | 47.7 | 1 | 2.1 | 230.5 | 19.6 | 944.4 | -19.8622 | 0
123.2222 | 2018-05-03 17:20 | 43223.7292 | 201.7 | 180.4 | 141 | 25.8 | 49 | 0.6 | 1.6 | 299.7 | 14.8 | 944.2 | -28.8238 | 0
123.2292 | 2018-05-03 17:30 | 43223.7361 | 145.5 | 97.5 | 116 | 26 | 48.2 | 0.4 | 1.4 | 344.3 | 6.3 | 944.1 | -17.8681 | 0
123.2361 | 2018-05-03 17:40 | 43223.7431 | 75.2 | 28.1 | 66.8 | 25.9 | 49.5 | 0.4 | 1.6 | 349.8 | 0.2 | 944.2 | -9.8878 | 0
123.2431 | 2018-05-03 17:50 | 43223.75 | 47.2 | 5.3 | 45.7 | 25.3 | 51.8 | 0 | 0 | 0 | 0 | 944.2 | -2.7444 | 0
123.25 | 2018-05-03 18:00 | 43223.7569 | 32.6 | 0 | 32.8 | 24.9 | 52.9 | 0 | 0 | 0 | 0 | 944.3 | 1.3173 | 0
123.2569 | 2018-05-03 18:10 | 43223.7639 | 25 | 0 | 25.1 | 24.7 | 53.8 | 0 | 0 | 0 | 0 | 944.3 | 0.85239 | 0
123.2639 | 2018-05-03 18:20 | 43223.7708 | 15.8 | 0 | 16.7 | 24.3 | 55.6 | 0.7 | 1.6 | 36.6 | 18.4 | 944.4 | 10.8273 | 0
123.2708 | 2018-05-03 18:30 | 43223.7778 | 6.8 | 0 | 7.8 | 24.1 | 55.3 | 0.2 | 1.1 | 58.4 | 0 | 944.4 | 20.1525 | 0
123.2778 | 2018-05-03 18:40 | 43223.7847 | 0 | 0 | 0 | 23.7 | 59.2 | 0 | 0.7 | 58.4 | 0 | 944.5 | 0 | 0
123.2847 | 2018-05-03 18:50 | 43223.7917 | 0 | 0 | 0 | 23.3 | 61.1 | 0.1 | 1.1 | 58.3 | 0 | 944.5 | 0 | 0
123.2917 | 2018-05-03 19:00 | 43223.7986 | 0 | 0 | 0 | 22.7 | 63.2 | 1 | 1.6 | 26.3 | 7.9 | 944.6 | 0 | 0
123.2986 | 2018-05-03 19:10 | 43223.8056 | 0 | 0 | 0 | 22.8 | 61.2 | 0.2 | 1.1 | 21.9 | 0 | 944.8 | 0 | 0
123.3056 | 2018-05-03 19:20 | 43223.8125 | 0 | 0 | 0 | 22.8 | 59.8 | 0.1 | 0.7 | 21.9 | 0 | 944.9 | 0 | 0
123.3125 | 2018-05-03 19:30 | 43223.8194 | 0 | 0 | 0 | 22.8 | 61.5 | 0.2 | 1.4 | 21.9 | 0 | 944.9 | 0 | 0
123.3194 | 2018-05-03 19:40 | 43223.8264 | 0 | 0 | 0 | 22.6 | 63.7 | 1.4 | 2.1 | 357.2 | 12.6 | 944.9 | 0 | 0
123.3264 | 2018-05-03 19:50 | 43223.8333 | 0 | 0 | 0 | 22.5 | 65.7 | 1.3 | 1.9 | 349.1 | 6.4 | 945 | 0 | 0
123.3333 | 2018-05-03 20:00 | 43223.8403 | 0 | 0 | 0 | 22.5 | 67.3 | 0.3 | 1.4 | 352.5 | 16 | 945.2 | 0 | 0
123.3403 | 2018-05-03 20:10 | 43223.8472 | 0 | 0 | 0 | 22.3 | 67.9 | 0.5 | 1.6 | 352.5 | 0.3 | 945.3 | 0 | 0
123.3472 | 2018-05-03 20:20 | 43223.8542 | 0 | 0 | 0 | 22.2 | 69 | 1.6 | 2.1 | 26.3 | 31.8 | 945.4 | 0 | 0
123.3542 | 2018-05-03 20:30 | 43223.8611 | 0 | 0 | 0 | 22.2 | 69.6 | 1.9 | 2.6 | 36.9 | 16.8 | 945.5 | 0 | 0
123.3611 | 2018-05-03 20:40 | 43223.8681 | 0 | 0 | 0 | 22.1 | 69.6 | 0.7 | 2.1 | 2.5 | 7.4 | 945.4 | 0 | 0
123.3681 | 2018-05-03 20:50 | 43223.875 | 0 | 0 | 0 | 22.1 | 69.5 | 0.8 | 1.9 | 4 | 2 | 945.5 | 0 | 0
123.375 | 2018-05-03 21:00 | 43223.8819 | 0 | 0 | 0 | 22.2 | 68.2 | 1 | 2.4 | 4.1 | 3 | 945.5 | 0 | 0
123.3819 | 2018-05-03 21:10 | 43223.8889 | 0 | 0 | 0 | 22.4 | 67.3 | 0.5 | 1.4 | 18.6 | 3.7 | 945.5 | 0 | 0
123.3889 | 2018-05-03 21:20 | 43223.8958 | 0 | 0 | 0 | 22.1 | 68.9 | 0.1 | 1.1 | 29.4 | 0 | 945.5 | 0 | 0
123.3958 | 2018-05-03 21:30 | 43223.9028 | 0 | 0 | 0 | 21.9 | 70.1 | 0 | 0.4 | 29.4 | 0 | 945.5 | 0 | 0
123.4028 | 2018-05-03 21:40 | 43223.9097 | 0 | 0 | 0 | 21.8 | 70.6 | 0.5 | 1.6 | 50.7 | 4.9 | 945.4 | 0 | 0
123.4097 | 2018-05-03 21:50 | 43223.9167 | 0 | 0 | 0 | 21.3 | 73.1 | 0.2 | 1.4 | 53.7 | 0 | 945.4 | 0 | 0
123.4167 | 2018-05-03 22:00 | 43223.9236 | 0 | 0 | 0 | 21.1 | 73.3 | 0 | 0 | 0 | 0 | 945.5 | 0 | 0
123.4236 | 2018-05-03 22:10 | 43223.9306 | 0 | 0 | 0 | 21.2 | 72.7 | 0 | 0 | 0 | 0 | 945.4 | 0 | 0
123.4306 | 2018-05-03 22:20 | 43223.9375 | 0 | 0 | 0 | 21 | 73.6 | 0.1 | 1.1 | 53.7 | 0 | 945.4 | 0 | 0
123.4375 | 2018-05-03 22:30 | 43223.9444 | 0 | 0 | 0 | 20.8 | 74.1 | 0.5 | 1.4 | 53.7 | 0.1 | 945.5 | 0 | 0
123.4444 | 2018-05-03 22:40 | 43223.9514 | 0 | 0 | 0 | 20.8 | 73.8 | 0.1 | 1.1 | 53.6 | 0.3 | 945.5 | 0 | 0
123.4514 | 2018-05-03 22:50 | 43223.9583 | 0 | 0 | 0 | 20.5 | 73.3 | 0.6 | 1.9 | 28.9 | 4.5 | 945.5 | 0 | 0
123.4583 | 2018-05-03 23:00 | 43223.9653 | 0 | 0 | 0 | 20.9 | 68.3 | 1.2 | 1.9 | 26.8 | 2.8 | 945.4 | 0 | 0
123.4653 | 2018-05-03 23:10 | 43223.9722 | 0 | 0 | 0 | 21.3 | 63.4 | 1.2 | 2.1 | 35.7 | 5.5 | 945.3 | 0 | 0
123.4722 | 2018-05-03 23:20 | 43223.9792 | 0 | 0 | 0 | 21.2 | 64.1 | 0.1 | 1.4 | 38.5 | 0 | 945.4 | 0 | 0
123.4792 | 2018-05-03 23:30 | 43223.9861 | 0 | 0 | 0 | 20.9 | 64.7 | 0.1 | 1.1 | 38.5 | 0 | 945.5 | 0 | 0
123.4861 | 2018-05-03 23:40 | 43223.9931 | 0 | 0 | 0 | 20.7 | 64.8 | 0.1 | 1.1 | 38.5 | 0 | 945.4 | 0 | 0
123.4931 | 2018-05-03 23:50 | 43224 | 0 | 0 | 0 | 20.8 | 63.9 | 1.3 | 2.1 | 321.6 | 27 | 945.5 | 0 | 0
123.5 | 2018-05-04 | 43224.0069 | 0 | 0 | 0 | 21.3 | 63 | 1.6 | 2.1 | 309.8 | 0.8 | 945.4 | 0 | 0
123.5069 | 2018-05-04 00:10 | 43224.0139 | 0 | 0 | 0 | 21.4 | 62.8 | 1.1 | 1.9 | 310.6 | 0.2 | 945.4 | 0 | 0
123.5139 | 2018-05-04 00:20 | 43224.0208 | 0 | 0 | 0 | 21.4 | 60.9 | 0 | 0.4 | 310.5 | 0 | 945.4 | 0 | 0
123.5208 | 2018-05-04 00:30 | 43224.0278 | 0 | 0 | 0 | 21.2 | 59.6 | 0 | 0 | 0 | 0 | 945.3 | 0 | 0
123.5278 | 2018-05-04 00:40 | 43224.0347 | 0 | 0 | 0 | 21.1 | 63.9 | 0 | 0 | 0 | 0 | 945.3 | 0 | 0
123.5347 | 2018-05-04 00:50 | 43224.0417 | 0 | 0 | 0 | 21.2 | 65 | 0.1 | 1.1 | 308.6 | 0.2 | 945.3 | 0 | 0
123.5417 | 2018-05-04 01:00 | 43224.0486 | 0 | 0 | 0 | 21.1 | 65.4 | 0.5 | 1.6 | 306 | 1.6 | 945.4 | 0 | 0
123.5486 | 2018-05-04 01:10 | 43224.0556 | 0 | 0 | 0 | 21.1 | 63.4 | 0.1 | 0.7 | 302.9 | 0 | 945.4 | 0 | 0
123.5556 | 2018-05-04 01:20 | 43224.0625 | 0 | 0 | 0 | 21.3 | 62.7 | 0 | 0.7 | 302.9 | 0 | 945.4 | 0 | 0
123.5625 | 2018-05-04 01:30 | 43224.0694 | 0 | 0 | 0 | 20.9 | 63 | 1 | 1.9 | 271.8 | 20.4 | 945.3 | 0 | 0
123.5694 | 2018-05-04 01:40 | 43224.0764 | 0 | 0 | 0 | 21.2 | 60.9 | 1.3 | 2.1 | 243.8 | 0.3 | 945.3 | 0 | 0
123.5764 | 2018-05-04 01:50 | 43224.0833 | 0 | 0 | 0 | 21.3 | 60.7 | 0.8 | 1.9 | 247 | 3.9 | 945.3 | 0 | 0
123.5833 | 2018-05-04 02:00 | 43224.0903 | 0 | 0 | 0 | 21.4 | 60 | 1.5 | 2.4 | 225.7 | 12.7 | 945.2 | 0 | 0
123.5903 | 2018-05-04 02:10 | 43224.0972 | 0 | 0 | 0 | 21.3 | 60.9 | 1.7 | 2.6 | 205.6 | 1.7 | 945.2 | 0 | 0
123.5972 | 2018-05-04 02:20 | 43224.1042 | 0 | 0 | 0 | 21.6 | 59.4 | 1.6 | 2.6 | 216.9 | 4.8 | 945.2 | 0 | 0
123.6042 | 2018-05-04 02:30 | 43224.1111 | 0 | 0 | 0 | 21.3 | 61.5 | 0.9 | 1.6 | 216.5 | 0.1 | 945.1 | 0 | 0
123.6111 | 2018-05-04 02:40 | 43224.1181 | 0 | 0 | 0 | 20.8 | 63.3 | 0.1 | 1.1 | 216.5 | 0 | 945 | 0 | 0
123.6181 | 2018-05-04 02:50 | 43224.125 | 0 | 0 | 0 | 20.5 | 64.3 | 0 | 0 | 0 | 0 | 945 | 0 | 0
123.625 | 2018-05-04 03:00 | 43224.1319 | 0 | 0 | 0 | 20.4 | 65.3 | 0 | 0 | 0 | 0 | 945 | 0 | 0
123.6319 | 2018-05-04 03:10 | 43224.1389 | 0 | 0 | 0 | 20.2 | 66.9 | 0.4 | 1.1 | 216.5 | 0 | 945 | 0 | 0
123.6389 | 2018-05-04 03:20 | 43224.1458 | 0 | 0 | 0 | 20.4 | 66.7 | 0.6 | 2.4 | 216.3 | 0.1 | 945 | 0 | 0
123.6458 | 2018-05-04 03:30 | 43224.1528 | 0 | 0 | 0 | 20.2 | 67 | 2.3 | 3.6 | 216.4 | 5.5 | 945.1 | 0 | 0
123.6528 | 2018-05-04 03:40 | 43224.1597 | 0 | 0 | 0 | 19.7 | 67.7 | 1.4 | 3.1 | 228.8 | 10.9 | 945.2 | 0 | 0
123.6597 | 2018-05-04 03:50 | 43224.1667 | 0 | 0 | 0 | 19.3 | 69.5 | 0.6 | 1.9 | 265.1 | 12.9 | 945.2 | 0 | 0
123.6667 | 2018-05-04 04:00 | 43224.1736 | 0 | 0 | 0 | 18.9 | 70.3 | 1 | 1.9 | 289.6 | 2 | 945.1 | 0 | 0
123.6736 | 2018-05-04 04:10 | 43224.1806 | 0 | 0 | 0 | 19 | 70.1 | 1.3 | 2.1 | 282.7 | 0.1 | 945.2 | 0 | 0
123.6806 | 2018-05-04 04:20 | 43224.1875 | 0 | 0 | 0 | 19.1 | 70 | 1.7 | 2.4 | 238.7 | 28.2 | 945.3 | 0 | 0
123.6875 | 2018-05-04 04:30 | 43224.1944 | 0 | 0 | 0 | 18.9 | 70.2 | 1.3 | 2.4 | 213.4 | 0.3 | 945.2 | 0 | 0
123.6944 | 2018-05-04 04:40 | 43224.2014 | 0 | 0 | 0 | 18.9 | 70.5 | 2 | 3.1 | 225.4 | 7.8 | 945.3 | 0 | 0
123.7014 | 2018-05-04 04:50 | 43224.2083 | 0 | 0 | 0 | 18.8 | 71.6 | 1.1 | 1.9 | 257.7 | 8.2 | 945.2 | 0 | 0
123.7083 | 2018-05-04 05:00 | 43224.2153 | 0 | 0 | 0 | 18.6 | 72.5 | 0.7 | 1.9 | 238.8 | 7.6 | 945.3 | 0 | 0
123.7153 | 2018-05-04 05:10 | 43224.2222 | 0 | 0 | 0 | 18.6 | 71.2 | 1.6 | 2.9 | 255.9 | 27.3 | 945.3 | 0 | 0
123.7222 | 2018-05-04 05:20 | 43224.2292 | 2.2 | 0 | 2.7 | 18.6 | 70.9 | 1.9 | 3.4 | 265 | 19.9 | 945.3 | 25.9446 | 0
123.7292 | 2018-05-04 05:30 | 43224.2361 | 13.8 | 0 | 14.3 | 18.7 | 70 | 1.4 | 2.6 | 254.5 | 16.7 | 945.4 | 9.7181 | 0
123.7361 | 2018-05-04 05:40 | 43224.2431 | 40.7 | 0 | 40.8 | 18.6 | 71.2 | 1 | 1.9 | 297.3 | 5.2 | 945.4 | 1.1766 | 0
123.7431 | 2018-05-04 05:50 | 43224.25 | 59.6 | 0 | 59.3 | 18.9 | 70.7 | 1.2 | 2.1 | 296.6 | 3.1 | 945.4 | -2.5167 | 0
123.75 | 2018-05-04 06:00 | 43224.2569 | 56.5 | 0 | 56 | 19.3 | 70.6 | 0.1 | 1.4 | 290.3 | 0 | 945.5 | -3.2526 | 0
123.7569 | 2018-05-04 06:10 | 43224.2639 | 66.6 | 2.5 | 62.4 | 19.5 | 71.4 | 0 | 0.7 | 290.3 | 0 | 945.4 | -19.7956 | 0
123.7639 | 2018-05-04 06:20 | 43224.2708 | 131.3 | 204.1 | 73.6 | 19.9 | 69.7 | 0.7 | 2.6 | 254.6 | 21.6 | 945.4 | -54.5922 | 0
123.7708 | 2018-05-04 06:30 | 43224.2778 | 164.2 | 281.4 | 83.9 | 20.5 | 67.2 | 1.7 | 2.4 | 211.4 | 0.6 | 945.5 | -30.2891 | 0
123.7778 | 2018-05-04 06:40 | 43224.2847 | 198 | 324.5 | 93.7 | 21 | 65.1 | 1.3 | 2.1 | 211.1 | 0.1 | 945.5 | -32.6347 | 0
123.7847 | 2018-05-04 06:50 | 43224.2917 | 230.7 | 360.1 | 102.1 | 21.7 | 63.6 | 0.5 | 1.6 | 211.1 | 0.1 | 945.5 | -34.1095 | 0
123.7917 | 2018-05-04 07:00 | 43224.2986 | 264.2 | 387.7 | 111.6 | 21.9 | 62.4 | 1.7 | 2.6 | 215.1 | 3.1 | 945.6 | -36.0878 | 0
123.7986 | 2018-05-04 07:10 | 43224.3056 | 301.3 | 422.5 | 120.3 | 22.1 | 59.4 | 1.3 | 1.9 | 218.2 | 0.7 | 945.6 | -37.3971 | 0
123.8056 | 2018-05-04 07:20 | 43224.3125 | 333.1 | 446.2 | 127.1 | 22.6 | 56.4 | 0.9 | 1.6 | 218.6 | 0.1 | 945.7 | -36.6917 | 0
123.8125 | 2018-05-04 07:30 | 43224.3194 | 367.7 | 473.5 | 133.9 | 23.4 | 53.8 | 0.8 | 1.6 | 221.8 | 37.1 | 945.8 | -35.744 | 0
123.8194 | 2018-05-04 07:40 | 43224.3264 | 403.3 | 500.3 | 138.5 | 24.5 | 50.7 | 0.3 | 1.4 | 174.7 | 4 | 945.8 | -38.9541 | 0
123.8264 | 2018-05-04 07:50 | 43224.3333 | 438.5 | 527.1 | 142.6 | 25.1 | 46.7 | 0.3 | 1.6 | 155.5 | 4.2 | 945.9 | -39.3829 | 0
123.8333 | 2018-05-04 08:00 | 43224.3403 | 471.7 | 545.7 | 147.9 | 25.8 | 43.5 | 0 | 0 | 0 | 0 | 946 | -39.8944 | 0
123.8403 | 2018-05-04 08:10 | 43224.3472 | 498 | 547.9 | 156.1 | 25.7 | 43.6 | 1.1 | 2.6 | 187.2 | 19 | 946.2 | -38.7707 | 0
123.8472 | 2018-05-04 08:20 | 43224.3542 | 496.5 | 483.2 | 179 | 25.4 | 47.5 | 3 | 5.9 | 201 | 15.2 | 946.5 | -35.7597 | 0
123.8542 | 2018-05-04 08:30 | 43224.3611 | 546.3 | 540.2 | 173.9 | 24.8 | 50.8 | 3.3 | 5.4 | 200.6 | 15.3 | 946.6 | -41.7214 | 0
123.8611 | 2018-05-04 08:40 | 43224.3681 | 590 | 578.4 | 174.1 | 24.9 | 47.5 | 2.9 | 4.6 | 207.4 | 16.3 | 946.8 | -44.9795 | 0
123.8681 | 2018-05-04 08:50 | 43224.375 | 627.7 | 601.9 | 178.7 | 25 | 46.2 | 2.5 | 4.6 | 210.2 | 16.8 | 946.8 | -45.6227 | 0
123.875 | 2018-05-04 09:00 | 43224.3819 | 658.3 | 617.1 | 181.5 | 25.5 | 46.2 | 2.1 | 3.9 | 239.6 | 22.8 | 946.9 | -46.3893 | 0
123.8819 | 2018-05-04 09:10 | 43224.3889 | 687.8 | 636.2 | 179.9 | 25.9 | 45.1 | 2.3 | 3.6 | 245.9 | 19.9 | 946.9 | -47.5999 | 0
123.8889 | 2018-05-04 09:20 | 43224.3958 | 718.1 | 651.3 | 181.5 | 26.2 | 44.4 | 1.8 | 3.4 | 258.2 | 20 | 946.8 | -49.4287 | 0
123.8958 | 2018-05-04 09:30 | 43224.4028 | 739.9 | 659.6 | 181.6 | 26.8 | 42.3 | 1.4 | 2.9 | 280.4 | 25.4 | 946.8 | -49.2442 | 0
123.9028 | 2018-05-04 09:40 | 43224.4097 | 765.2 | 670.3 | 182.8 | 27.6 | 40.5 | 1.2 | 2.9 | 281.4 | 32.4 | 946.8 | -50.2625 | 0
123.9097 | 2018-05-04 09:50 | 43224.4167 | 782.7 | 670 | 186.3 | 28.1 | 38.8 | 1.2 | 2.6 | 258.7 | 12.5 | 946.9 | -50.5972 | 0
123.9167 | 2018-05-04 10:00 | 43224.4236 | 804.6 | 677.9 | 188 | 28.6 | 37.5 | 1.3 | 2.9 | 253.1 | 11.9 | 946.9 | -51.1559 | 0
123.9236 | 2018-05-04 10:10 | 43224.4306 | 828.4 | 689.3 | 188.5 | 28.9 | 36.4 | 0.9 | 2.4 | 222.4 | 16.1 | 946.9 | -52.5817 | 0
123.9306 | 2018-05-04 10:20 | 43224.4375 | 840.5 | 688.4 | 190.7 | 29.9 | 34.2 | 0.8 | 2.6 | 140.2 | 39.1 | 946.9 | -51.7164 | 0
123.9375 | 2018-05-04 10:30 | 43224.4444 | 850.6 | 686.9 | 190.3 | 29.2 | 34.6 | 1.2 | 2.9 | 146.1 | 10.4 | 946.8 | -53.3274 | 0
123.9444 | 2018-05-04 10:40 | 43224.4514 | 858.5 | 682.3 | 193.1 | 29.3 | 35.1 | 1.5 | 3.6 | 114.5 | 16.8 | 946.7 | -53.2179 | 0
123.9514 | 2018-05-04 10:50 | 43224.4583 | 870.7 | 684.4 | 195.9 | 29.7 | 34.8 | 1.1 | 3.6 | 69.9 | 22.4 | 946.6 | -52.3758 | 0
123.9583 | 2018-05-04 11:00 | 43224.4653 | 881.1 | 685.4 | 198.8 | 30.6 | 34.3 | 0.7 | 3.1 | 66.6 | 16.4 | 946.5 | -51.709 | 0
123.9653 | 2018-05-04 11:10 | 43224.4722 | 892.1 | 689.4 | 199 | 30.2 | 34.1 | 1.5 | 2.6 | 78.2 | 65.3 | 946.4 | -52.7304 | 0
123.9722 | 2018-05-04 11:20 | 43224.4792 | 903.2 | 694.2 | 200 | 30.6 | 33.4 | 1 | 3.1 | 109 | 56.8 | 946.3 | -53.3005 | 0
123.9792 | 2018-05-04 11:30 | 43224.4861 | 906.7 | 691.2 | 201.5 | 31.4 | 32.6 | 1 | 2.6 | 215.6 | 32 | 946.3 | -54.2251 | 0
123.9861 | 2018-05-04 11:40 | 43224.4931 | 908.3 | 689.1 | 202.3 | 31.9 | 31.9 | 0.9 | 2.4 | 147 | 33.9 | 946.2 | -54.1913 | 0
123.9931 | 2018-05-04 11:50 | 43224.5 | 901.5 | 676.7 | 205.4 | 32 | 30.9 | 1.5 | 3.4 | 267.5 | 56.6 | 946.1 | -54.4174 | 0
124 | 2018-05-04 12:00 | 43224.5069 | 901.8 | 675.1 | 206.5 | 32.3 | 29.1 | 2 | 4.1 | 352 | 32.2 | 946 | -54.5999 | 0
124.0069 | 2018-05-04 12:10 | 43224.5139 | 896.3 | 667.3 | 209.4 | 32.6 | 28.2 | 1.6 | 3.6 | 324 | 43.8 | 945.9 | -54.1672 | 0
124.0139 | 2018-05-04 12:20 | 43224.5208 | 909.6 | 675.9 | 212.1 | 32.1 | 28.1 | 1.9 | 3.4 | 260.5 | 21.1 | 945.8 | -58.4678 | 0
124.0208 | 2018-05-04 12:30 | 43224.5278 | 910.4 | 673.4 | 217.2 | 32.1 | 25.9 | 2 | 3.4 | 270.2 | 20.7 | 945.7 | -59.3785 | 0
124.0278 | 2018-05-04 12:40 | 43224.5347 | 893.4 | 656.1 | 222.8 | 33.1 | 26.5 | 0.9 | 2.1 | 305 | 55.9 | 945.7 | -56.7957 | 0
124.0347 | 2018-05-04 12:50 | 43224.5417 | 884 | 654.2 | 223.1 | 33.5 | 27.1 | 0.7 | 2.1 | 50.6 | 33.8 | 945.6 | -53.5129 | 0
124.0417 | 2018-05-04 13:00 | 43224.5486 | 846.3 | 617.2 | 227.5 | 33.5 | 26.5 | 1.7 | 3.4 | 282.6 | 60.2 | 945.4 | -51.3758 | 0
124.0486 | 2018-05-04 13:10 | 43224.5556 | 858.5 | 631.9 | 230.3 | 32.9 | 26.5 | 1.2 | 2.9 | 30.8 | 60.5 | 945.3 | -54.076 | 0
124.0556 | 2018-05-04 13:20 | 43224.5625 | 851.2 | 601 | 260.7 | 33.7 | 25.1 | 1.9 | 3.6 | 231.6 | 36.6 | 945.1 | -51.8112 | 0
124.0625 | 2018-05-04 13:30 | 43224.5694 | 702.6 | 384.1 | 327.4 | 33.4 | 25.1 | 2.3 | 3.9 | 225.3 | 22.5 | 944.9 | -36.5782 | 0
124.0694 | 2018-05-04 13:40 | 43224.5764 | 547.4 | 206.5 | 346.6 | 33.2 | 25.6 | 2 | 4.1 | 297.3 | 43.2 | 944.8 | -22.2457 | 0
124.0764 | 2018-05-04 13:50 | 43224.5833 | 512.8 | 158.6 | 359.6 | 32.9 | 25.7 | 2 | 3.4 | 352.7 | 33.5 | 944.6 | -19.046 | 0
124.0833 | 2018-05-04 14:00 | 43224.5903 | 437.9 | 89.9 | 350 | 32.9 | 26.1 | 2 | 3.6 | 292.6 | 37 | 944.4 | -14.0501 | 0
124.0903 | 2018-05-04 14:10 | 43224.5972 | 392.7 | 50.2 | 342.2 | 32.5 | 26.3 | 1.1 | 2.1 | 306.6 | 17.1 | 944.4 | -10.828 | 0
124.0972 | 2018-05-04 14:20 | 43224.6042 | 360.4 | 33.7 | 327.1 | 32.8 | 26.1 | 1.5 | 3.6 | 241.5 | 17.4 | 944.2 | -7.5079 | 0
124.1042 | 2018-05-04 14:30 | 43224.6111 | 301 | 9.1 | 288.7 | 32.5 | 26.6 | 2.1 | 3.9 | 289.4 | 21.4 | 944.1 | -6.5199 | 0
124.1111 | 2018-05-04 14:40 | 43224.6181 | 262.8 | 1.1 | 258 | 32.3 | 27.1 | 1.9 | 3.6 | 282.7 | 20.9 | 943.9 | -5.1695 | 0
124.1181 | 2018-05-04 14:50 | 43224.625 | 252.5 | 0 | 248.1 | 32 | 28 | 2.7 | 4.4 | 279.6 | 23.3 | 943.7 | -5.9251 | 0
124.125 | 2018-05-04 15:00 | 43224.6319 | 268.7 | 8.5 | 257.5 | 31.8 | 28.9 | 2.3 | 3.6 | 290.1 | 18.3 | 943.6 | -7.0885 | 0
124.1319 | 2018-05-04 15:10 | 43224.6389 | 284.8 | 14.1 | 269.9 | 31.7 | 29.6 | 2.3 | 4.1 | 299.5 | 25.7 | 943.5 | -7.3923 | 0
124.1389 | 2018-05-04 15:20 | 43224.6458 | 255.1 | 5.8 | 247.2 | 31.6 | 29.8 | 2.2 | 4.4 | 308.5 | 24.4 | 943.4 | -6.0433 | 0
124.1458 | 2018-05-04 15:30 | 43224.6528 | 218.3 | 0.5 | 214.2 | 31.3 | 29.9 | 2.2 | 4.4 | 285.9 | 22.1 | 943.3 | -5.9079 | 0
124.1528 | 2018-05-04 15:40 | 43224.6597 | 189.8 | 0 | 186.1 | 31.2 | 30.1 | 2.6 | 4.1 | 291.5 | 19.2 | 943.3 | -6.0487 | 0
124.1597 | 2018-05-04 15:50 | 43224.6667 | 175 | 0 | 171.7 | 31.2 | 29.6 | 3.1 | 4.6 | 276.6 | 13.3 | 943.3 | -5.6633 | 0
124.1667 | 2018-05-04 16:00 | 43224.6736 | 160 | 0 | 156.9 | 30.9 | 30.1 | 3.1 | 4.9 | 276.5 | 14.8 | 943.2 | -5.6069 | 0
124.1736 | 2018-05-04 16:10 | 43224.6806 | 143.2 | 0 | 140.2 | 30.9 | 29.9 | 3.1 | 4.9 | 277.7 | 18.4 | 943.1 | -5.7436 | 0
124.1806 | 2018-05-04 16:20 | 43224.6875 | 128.9 | 0 | 126.2 | 30.6 | 30.6 | 3.2 | 5.1 | 287.3 | 18 | 943.1 | -5.4984 | 0
124.1875 | 2018-05-04 16:30 | 43224.6944 | 127.1 | 0 | 124.4 | 30.5 | 31.2 | 3.2 | 4.9 | 289.5 | 16.8 | 943 | -5.8805 | 0
124.1944 | 2018-05-04 16:40 | 43224.7014 | 120.8 | 0 | 118.3 | 30.4 | 31.8 | 3.4 | 5.1 | 289.9 | 14.9 | 943 | -5.8594 | 0
124.2014 | 2018-05-04 16:50 | 43224.7083 | 114.9 | 0 | 112.5 | 30.3 | 32 | 3.5 | 5.1 | 285.7 | 14.4 | 942.9 | -6.0965 | 0
124.2083 | 2018-05-04 17:00 | 43224.7153 | 98.7 | 0 | 96.6 | 30.2 | 32.1 | 3 | 4.6 | 284.6 | 14.2 | 942.9 | -5.8297 | 0
124.2153 | 2018-05-04 17:10 | 43224.7222 | 84.8 | 0 | 82.9 | 30.1 | 33 | 2.6 | 4.1 | 288.9 | 14.6 | 942.9 | -5.821 | 0
124.2222 | 2018-05-04 17:20 | 43224.7292 | 71.8 | 0 | 70 | 30 | 33.6 | 2.4 | 3.6 | 279.1 | 15.9 | 942.9 | -6.1586 | 0
124.2292 | 2018-05-04 17:30 | 43224.7361 | 63 | 0 | 61.3 | 29.8 | 34.5 | 2.7 | 4.1 | 289.7 | 13.1 | 943 | -6.5916 | 0
124.2361 | 2018-05-04 17:40 | 43224.7431 | 53.8 | 0 | 52.3 | 29.6 | 35.2 | 3 | 5.1 | 282 | 14.1 | 943 | -6.7154 | 0
124.2431 | 2018-05-04 17:50 | 43224.75 | 45.2 | 0 | 43.8 | 29.5 | 35.7 | 3.2 | 4.6 | 285.9 | 12.6 | 943.2 | -7.4173 | 0
124.25 | 2018-05-04 18:00 | 43224.7569 | 33 | 0 | 32 | 29.4 | 35.7 | 3 | 4.4 | 274.9 | 16.7 | 943.3 | -6.4874 | 0
124.2569 | 2018-05-04 18:10 | 43224.7639 | 22.5 | 0 | 21.8 | 29.2 | 35.6 | 3 | 4.9 | 293.9 | 13.9 | 943.4 | -5.8494 | 0
124.2639 | 2018-05-04 18:20 | 43224.7708 | 12.4 | 0 | 11.9 | 29.1 | 35.6 | 2.3 | 4.1 | 296.6 | 16.1 | 943.3 | -5.8488 | 0
124.2708 | 2018-05-04 18:30 | 43224.7778 | 4.8 | 0 | 4.3 | 28.8 | 36.5 | 2.2 | 3.6 | 328.7 | 20.8 | 943.2 | -9.6222 | 0
124.2778 | 2018-05-04 18:40 | 43224.7847 | 0 | 0 | 0 | 28.1 | 39.4 | 3.2 | 4.1 | 344.7 | 12.1 | 943.2 | 0 | 0
124.2847 | 2018-05-04 18:50 | 43224.7917 | 0 | 0 | 0 | 27.8 | 40.5 | 3 | 4.1 | 342.5 | 15.6 | 943.2 | 0 | 0
124.2917 | 2018-05-04 19:00 | 43224.7986 | 0 | 0 | 0 | 27.6 | 40.6 | 2 | 3.1 | 352.5 | 22.5 | 943.3 | 0 | 0
124.2986 | 2018-05-04 19:10 | 43224.8056 | 0 | 0 | 0 | 27.8 | 38.5 | 2 | 3.1 | 334 | 6.1 | 943.4 | 0 | 0
124.3056 | 2018-05-04 19:20 | 43224.8125 | 0 | 0 | 0 | 27.8 | 38.5 | 1.6 | 2.4 | 335.2 | 3.1 | 943.5 | 0 | 0
124.3125 | 2018-05-04 19:30 | 43224.8194 | 0 | 0 | 0 | 27.6 | 38.7 | 0.6 | 1.9 | 310 | 29.8 | 943.6 | 0 | 0
124.3194 | 2018-05-04 19:40 | 43224.8264 | 0 | 0 | 0 | 27.7 | 40 | 1.6 | 2.4 | 231.8 | 10.6 | 943.8 | 0 | 0
124.3264 | 2018-05-04 19:50 | 43224.8333 | 0 | 0 | 0 | 27.5 | 40.5 | 0.4 | 2.4 | 0.9 | 30.4 | 943.8 | 0 | 0
124.3333 | 2018-05-04 20:00 | 43224.8403 | 0 | 0 | 0 | 27.2 | 40.2 | 1.7 | 3.9 | 23.9 | 14.7 | 943.9 | 0 | 0
124.3403 | 2018-05-04 20:10 | 43224.8472 | 0 | 0 | 0 | 27.5 | 38 | 1.4 | 3.4 | 33.3 | 15.2 | 944 | 0 | 0
124.3472 | 2018-05-04 20:20 | 43224.8542 | 0 | 0 | 0 | 27.2 | 38.9 | 0.8 | 3.1 | 66.9 | 18.3 | 944.1 | 0 | 0
124.3542 | 2018-05-04 20:30 | 43224.8611 | 0 | 0 | 0 | 27.3 | 37.1 | 1.5 | 3.4 | 80.6 | 24.1 | 944.1 | 0 | 0
124.3611 | 2018-05-04 20:40 | 43224.8681 | 0 | 0 | 0 | 27.1 | 37 | 2.1 | 3.6 | 97.1 | 13.8 | 944.1 | 0 | 0
124.3681 | 2018-05-04 20:50 | 43224.875 | 0 | 0 | 0 | 26.9 | 36.6 | 1 | 3.6 | 67.2 | 21.3 | 944.1 | 0 | 0
124.375 | 2018-05-04 21:00 | 43224.8819 | 0 | 0 | 0 | 26.8 | 36.4 | 0.3 | 1.9 | 55.1 | 3.7 | 944.1 | 0 | 0
124.3819 | 2018-05-04 21:10 | 43224.8889 | 0 | 0 | 0 | 26.6 | 37 | 0.9 | 2.1 | 79.9 | 9.9 | 944.1 | 0 | 0
124.3889 | 2018-05-04 21:20 | 43224.8958 | 0 | 0 | 0 | 26.4 | 36.9 | 0.2 | 1.9 | 68.6 | 3.5 | 944.2 | 0 | 0
124.3958 | 2018-05-04 21:30 | 43224.9028 | 0 | 0 | 0 | 26 | 38 | 0 | 0.7 | 62 | 0 | 944.1 | 0 | 0
124.4028 | 2018-05-04 21:40 | 43224.9097 | 0 | 0 | 0 | 25.9 | 40 | 0 | 0 | 0 | 0 | 944.1 | 0 | 0
124.4097 | 2018-05-04 21:50 | 43224.9167 | 0 | 0 | 0 | 25.5 | 40.1 | 0.1 | 1.1 | 62 | 0 | 944.2 | 0 | 0
124.4167 | 2018-05-04 22:00 | 43224.9236 | 0 | 0 | 0 | 25.2 | 40.5 | 1.3 | 2.4 | 12.9 | 18.7 | 944.3 | 0 | 0
124.4236 | 2018-05-04 22:10 | 43224.9306 | 0 | 0 | 0 | 25.1 | 40.1 | 1.1 | 1.9 | 2.4 | 2.9 | 944.3 | 0 | 0
124.4306 | 2018-05-04 22:20 | 43224.9375 | 0 | 0 | 0 | 25.4 | 40.8 | 1 | 1.6 | 27.7 | 19 | 944.4 | 0 | 0
124.4375 | 2018-05-04 22:30 | 43224.9444 | 0 | 0 | 0 | 25.5 | 41.7 | 0.2 | 1.1 | 44.2 | 0.1 | 944.4 | 0 | 0
124.4444 | 2018-05-04 22:40 | 43224.9514 | 0 | 0 | 0 | 25.1 | 44.5 | 0 | 0 | 0 | 0 | 944.4 | 0 | 0
124.4514 | 2018-05-04 22:50 | 43224.9583 | 0 | 0 | 0 | 24.9 | 46.5 | 0.5 | 1.6 | 289.3 | 20.1 | 944.5 | 0 | 0
124.4583 | 2018-05-04 23:00 | 43224.9653 | 0 | 0 | 0 | 25 | 46.2 | 0.6 | 1.9 | 261.6 | 10.8 | 944.5 | 0 | 0
124.4653 | 2018-05-04 23:10 | 43224.9722 | 0 | 0 | 0 | 24.6 | 47.5 | 1.5 | 1.9 | 210.5 | 17.6 | 944.4 | 0 | 0
124.4722 | 2018-05-04 23:20 | 43224.9792 | 0 | 0 | 0 | 24.9 | 45.4 | 1.6 | 2.1 | 204.9 | 4.5 | 944.5 | 0 | 0
124.4792 | 2018-05-04 23:30 | 43224.9861 | 0 | 0 | 0 | 24.9 | 45.4 | 1.5 | 2.4 | 208 | 0.4 | 944.6 | 0 | 0
124.4861 | 2018-05-04 23:40 | 43224.9931 | 0 | 0 | 0 | 24.9 | 45.9 | 1.6 | 2.4 | 214.7 | 3.9 | 944.7 | 0 | 0
124.4931 | 2018-05-04 23:50 | 43225 | 0 | 0 | 0 | 24.9 | 46.8 | 2 | 3.1 | 216.4 | 9 | 944.7 | 0 | 0
124.5 | 2018-05-05 | 43225.0069 | 0 | 0 | 0 | 24.6 | 48.7 | 0.9 | 2.1 | 250 | 8.4 | 944.6 | 0 | 0
124.5069 | 2018-05-05 00:10 | 43225.0139 | 0 | 0 | 0 | 24.4 | 50.4 | 0.7 | 2.4 | 239.7 | 5 | 944.5 | 0 | 0
124.5139 | 2018-05-05 00:20 | 43225.0208 | 0 | 0 | 0 | 23.9 | 52.8 | 1.1 | 2.6 | 215.2 | 13.2 | 944.5 | 0 | 0
124.5208 | 2018-05-05 00:30 | 43225.0278 | 0 | 0 | 0 | 24.1 | 51.6 | 2.3 | 3.6 | 243.4 | 16.3 | 944.4 | 0 | 0
124.5278 | 2018-05-05 00:40 | 43225.0347 | 0 | 0 | 0 | 24.3 | 50.4 | 2.9 | 4.4 | 253.5 | 13.5 | 944.3 | 0 | 0
124.5347 | 2018-05-05 00:50 | 43225.0417 | 0 | 0 | 0 | 24.4 | 50.1 | 2.2 | 3.9 | 254.5 | 12.3 | 944.1 | 0 | 0
124.5417 | 2018-05-05 01:00 | 43225.0486 | 0 | 0 | 0 | 24.2 | 50.3 | 2.5 | 3.9 | 259.4 | 15.5 | 944 | 0 | 0
124.5486 | 2018-05-05 01:10 | 43225.0556 | 0 | 0 | 0 | 24.1 | 50.8 | 2.8 | 4.4 | 267.9 | 18 | 943.9 | 0 | 0
124.5556 | 2018-05-05 01:20 | 43225.0625 | 0 | 0 | 0 | 23.9 | 50.9 | 2 | 3.9 | 288.8 | 14.9 | 943.8 | 0 | 0
124.5625 | 2018-05-05 01:30 | 43225.0694 | 0 | 0 | 0 | 23.6 | 51.7 | 0.7 | 2.9 | 283.9 | 19.7 | 943.8 | 0 | 0
124.5694 | 2018-05-05 01:40 | 43225.0764 | 0 | 0 | 0 | 23.6 | 51.6 | 1.2 | 2.1 | 240.8 | 11.9 | 943.8 | 0 | 0
124.5764 | 2018-05-05 01:50 | 43225.0833 | 0 | 0 | 0 | 23.5 | 52.6 | 1.8 | 3.4 | 220.5 | 8.1 | 943.8 | 0 | 0
124.5833 | 2018-05-05 02:00 | 43225.0903 | 0 | 0 | 0 | 23.3 | 53 | 2.3 | 4.6 | 233.9 | 23.5 | 943.9 | 0 | 0
124.5903 | 2018-05-05 02:10 | 43225.0972 | 0 | 0 | 0 | 23.3 | 52.1 | 2.3 | 3.6 | 245.1 | 17.9 | 943.9 | 0 | 0
124.5972 | 2018-05-05 02:20 | 43225.1042 | 0 | 0 | 0 | 23.4 | 50 | 2.4 | 3.9 | 283.4 | 22.2 | 943.7 | 0 | 0
124.6042 | 2018-05-05 02:30 | 43225.1111 | 0 | 0 | 0 | 23.4 | 49.3 | 2.1 | 3.6 | 304.2 | 23.7 | 943.5 | 0 | 0
124.6111 | 2018-05-05 02:40 | 43225.1181 | 0 | 0 | 0 | 22.9 | 51.6 | 1.9 | 3.4 | 351.5 | 26 | 943.5 | 0 | 0
124.6181 | 2018-05-05 02:50 | 43225.125 | 0 | 0 | 0 | 22.3 | 54.8 | 0.5 | 1.9 | 39 | 16.5 | 943.5 | 0 | 0
124.625 | 2018-05-05 03:00 | 43225.1319 | 0 | 0 | 0 | 22.1 | 56.6 | 1 | 2.6 | 13.1 | 6.5 | 943.5 | 0 | 0
124.6319 | 2018-05-05 03:10 | 43225.1389 | 0 | 0 | 0 | 21.9 | 59.1 | 0.4 | 1.9 | 31.1 | 7.4 | 943.5 | 0 | 0
124.6389 | 2018-05-05 03:20 | 43225.1458 | 0 | 0 | 0 | 21.6 | 60.7 | 0.8 | 2.4 | 43.2 | 8.1 | 943.4 | 0 | 0
124.6458 | 2018-05-05 03:30 | 43225.1528 | 0 | 0 | 0 | 21.7 | 60.9 | 2 | 3.1 | 28.6 | 12.4 | 943.1 | 0 | 0
124.6528 | 2018-05-05 03:40 | 43225.1597 | 0 | 0 | 0 | 21.7 | 61.4 | 1.3 | 2.9 | 29.5 | 13.4 | 943.1 | 0 | 0
124.6597 | 2018-05-05 03:50 | 43225.1667 | 0 | 0 | 0 | 21.3 | 63 | 1.3 | 2.4 | 15.9 | 9.2 | 943.2 | 0 | 0
124.6667 | 2018-05-05 04:00 | 43225.1736 | 0 | 0 | 0 | 21.3 | 62.8 | 0.3 | 1.9 | 42.3 | 1.7 | 943.3 | 0 | 0
124.6736 | 2018-05-05 04:10 | 43225.1806 | 0 | 0 | 0 | 21.1 | 63.2 | 0.7 | 1.9 | 41.1 | 6 | 943.3 | 0 | 0
124.6806 | 2018-05-05 04:20 | 43225.1875 | 0 | 0 | 0 | 21.1 | 62.9 | 0.8 | 2.1 | 17.6 | 6.3 | 943.4 | 0 | 0
124.6875 | 2018-05-05 04:30 | 43225.1944 | 0 | 0 | 0 | 20.8 | 63 | 0.6 | 1.6 | 1.1 | 0.1 | 943.5 | 0 | 0
124.6944 | 2018-05-05 04:40 | 43225.2014 | 0 | 0 | 0 | 20.3 | 64.8 | 1.5 | 2.4 | 1.1 | 0.1 | 943.5 | 0 | 0
124.7014 | 2018-05-05 04:50 | 43225.2083 | 0 | 0 | 0 | 20.4 | 65.3 | 0.4 | 1.4 | 0.9 | 0 | 943.5 | 0 | 0
124.7083 | 2018-05-05 05:00 | 43225.2153 | 0 | 0 | 0 | 20.7 | 64.7 | 0.5 | 1.1 | 0.9 | 0 | 943.6 | 0 | 0
124.7153 | 2018-05-05 05:10 | 43225.2222 | 0 | 0 | 0 | 20.6 | 64.7 | 0.5 | 1.1 | 0.9 | 0 | 943.4 | 0 | 0
124.7222 | 2018-05-05 05:20 | 43225.2292 | 0 | 0 | 0 | 20.7 | 62 | 0.2 | 1.4 | 4.4 | 4.6 | 943.5 | 0 | 0
124.7292 | 2018-05-05 05:30 | 43225.2361 | 8.2 | 0 | 8.5 | 21.4 | 60.2 | 1.4 | 2.1 | 198.5 | 18 | 943.6 | 5.5133 | 0
124.7361 | 2018-05-05 05:40 | 43225.2431 | 20.5 | 0 | 20.2 | 21.5 | 59.5 | 2.9 | 5.4 | 164.9 | 25.8 | 943.8 | -3.4098 | 0
124.7431 | 2018-05-05 05:50 | 43225.25 | 33.6 | 0 | 33 | 21.3 | 60 | 2 | 3.9 | 191.5 | 44.3 | 943.8 | -4.9104 | 0
124.75 | 2018-05-05 06:00 | 43225.2569 | 58.7 | 0 | 57.6 | 21.1 | 61.9 | 2.2 | 3.4 | 227.4 | 31.4 | 944 | -7.0206 | 0
124.7569 | 2018-05-05 06:10 | 43225.2639 | 97.5 | 2.9 | 93.5 | 21.4 | 60.8 | 2.4 | 4.6 | 239.2 | 22.1 | 944.2 | -18.0102 | 0
124.7639 | 2018-05-05 06:20 | 43225.2708 | 146.5 | 95.2 | 119.7 | 22 | 59.3 | 2.6 | 3.9 | 263.2 | 19.7 | 944.3 | -23.4283 | 0
124.7708 | 2018-05-05 06:30 | 43225.2778 | 137.1 | 95.5 | 108.7 | 22.9 | 55.7 | 2.2 | 3.4 | 248.9 | 14.4 | 944.4 | -13.5417 | 0
124.7778 | 2018-05-05 06:40 | 43225.2847 | 96.4 | 10.2 | 91.9 | 23 | 55.6 | 1 | 2.6 | 246.2 | 5.9 | 944.4 | -5.0635 | 0
124.7847 | 2018-05-05 06:50 | 43225.2917 | 99.2 | 0.5 | 98 | 23 | 54.8 | 0.9 | 2.4 | 253.6 | 4.2 | 944.4 | -3.148 | 0
124.7917 | 2018-05-05 07:00 | 43225.2986 | 153.7 | 64.4 | 125.9 | 23.2 | 54.4 | 1.4 | 2.1 | 215.1 | 22.8 | 944.4 | -12.2347 | 0
124.7986 | 2018-05-05 07:10 | 43225.3056 | 307.4 | 298 | 176.4 | 24.1 | 51.7 | 0.4 | 1.9 | 217.5 | 2.7 | 944.3 | -32.6514 | 0
124.8056 | 2018-05-05 07:20 | 43225.3125 | 363.4 | 300.9 | 221.4 | 25.3 | 46.1 | 0.5 | 1.4 | 218.4 | 0.3 | 944.2 | -29.975 | 0
124.8125 | 2018-05-05 07:30 | 43225.3194 | 360.1 | 200.4 | 258.2 | 25.4 | 45.4 | 1 | 1.9 | 220.3 | 4 | 944.3 | -20.3396 | 0
124.8194 | 2018-05-05 07:40 | 43225.3264 | 353.9 | 126.8 | 283.3 | 25.5 | 45.2 | 0.9 | 2.1 | 214.9 | 11.3 | 944.4 | -16.255 | 0
124.8264 | 2018-05-05 07:50 | 43225.3333 | 315.9 | 88.1 | 263 | 25.8 | 44.3 | 1.5 | 2.6 | 240.8 | 25.1 | 944.5 | -12.7075 | 0
124.8333 | 2018-05-05 08:00 | 43225.3403 | 186.5 | 27.1 | 168.3 | 25.6 | 45.1 | 1.6 | 2.9 | 225.4 | 22.3 | 944.6 | -5.6745 | 0
124.8403 | 2018-05-05 08:10 | 43225.3472 | 61.2 | 0.5 | 60.6 | 25 | 47.7 | 2.5 | 4.4 | 260.2 | 14.4 | 944.9 | -0.52547 | 0
124.8472 | 2018-05-05 08:20 | 43225.3542 | 25.9 | 0 | 25.7 | 24.6 | 48.6 | 3 | 5.4 | 266.4 | 18.3 | 944.9 | -0.3257 | 0
124.8542 | 2018-05-05 08:30 | 43225.3611 | 6.4 | 0 | 6.3 | 24.5 | 46.1 | 4.1 | 6.7 | 256.8 | 17.4 | 945.3 | -0.15572 | 0
124.8611 | 2018-05-05 08:40 | 43225.3681 | 0 | 0 | 0 | 24.1 | 46.5 | 5.3 | 9.9 | 257.1 | 21.8 | 945.9 | 0 | 0
124.8681 | 2018-05-05 08:50 | 43225.375 | 0 | 0 | 0 | 23.4 | 48.3 | 7.3 | 12.9 | 293.2 | 22.4 | 946.2 | 0 | 0
124.875 | 2018-05-05 09:00 | 43225.3819 | 0 | 0 | 0 | 22.1 | 56.8 | 6.6 | 9.4 | 285.1 | 17.5 | 946.6 | 0 | 0
124.8819 | 2018-05-05 09:10 | 43225.3889 | 3 | 0 | 2.4 | 21.9 | 56.9 | 7.1 | 11.2 | 292.8 | 20.5 | 946.5 | -0.80559 | 0
124.8889 | 2018-05-05 09:20 | 43225.3958 | 8.8 | 0 | 8.1 | 22.6 | 53.3 | 4.9 | 8.2 | 299.1 | 26.2 | 946.5 | -0.91174 | 0
124.8958 | 2018-05-05 09:30 | 43225.4028 | 4.5 | 0 | 3.3 | 22.7 | 52.6 | 5.7 | 7.9 | 293.1 | 19.3 | 946.8 | -1.5198 | 0
124.9028 | 2018-05-05 09:40 | 43225.4097 | 2.9 | 0 | 1.6 | 22.8 | 52.2 | 4.8 | 7.2 | 288.1 | 10.5 | 947.3 | -1.6046 | 0
124.9097 | 2018-05-05 09:50 | 43225.4167 | 3.8 | 0 | 3.3 | 21.7 | 60.7 | 2 | 3.9 | 220.9 | 55.1 | 947.1 | -0.60276 | 0
124.9167 | 2018-05-05 10:00 | 43225.4236 | 10.1 | 0 | 8.6 | 21.2 | 61.2 | 3.7 | 6.2 | 141.8 | 10.1 | 946.9 | -1.7698 | 0
124.9236 | 2018-05-05 10:10 | 43225.4306 | 16.9 | 0 | 17.2 | 21.7 | 58.1 | 5.2 | 7.9 | 173.2 | 14.5 | 947.4 | 0.34709 | 0
124.9306 | 2018-05-05 10:20 | 43225.4375 | 19.2 | 0 | 19.2 | 21.4 | 60.6 | 3.5 | 5.6 | 164.7 | 12.5 | 947.5 | 0 | 0
124.9375 | 2018-05-05 10:30 | 43225.4444 | 25.2 | 0 | 24.9 | 21.1 | 63.3 | 2.2 | 5.9 | 175.2 | 19.8 | 947.6 | -0.33567 | 0
124.9444 | 2018-05-05 10:40 | 43225.4514 | 33.7 | 0 | 33 | 20.6 | 66 | 3.9 | 6.4 | 155.6 | 12.3 | 947.4 | -0.77232 | 0
124.9514 | 2018-05-05 10:50 | 43225.4583 | 62.7 | 0 | 61.7 | 20.1 | 69.7 | 1.9 | 4.1 | 148.6 | 17.2 | 947.4 | -1.0899 | 0
124.9583 | 2018-05-05 11:00 | 43225.4653 | 102.4 | 0 | 101.1 | 20.4 | 67.1 | 1.3 | 3.4 | 137.7 | 18.7 | 947.5 | -1.402 | 0
124.9653 | 2018-05-05 11:10 | 43225.4722 | 90.3 | 0 | 89.9 | 20.4 | 69.3 | 1.8 | 4.9 | 308.3 | 22.6 | 947.8 | -0.42756 | 0
124.9722 | 2018-05-05 11:20 | 43225.4792 | 78.2 | 0 | 77.3 | 20.2 | 72.4 | 1.2 | 2.9 | 18.1 | 35.4 | 947.6 | -0.95509 | 0
124.9792 | 2018-05-05 11:30 | 43225.4861 | 111.3 | 0 | 110.9 | 20.2 | 72.9 | 1.3 | 4.4 | 74.1 | 42.9 | 947.4 | -0.42212 | 0
124.9861 | 2018-05-05 11:40 | 43225.4931 | 218.8 | 0.6 | 216.4 | 20.6 | 70.9 | 2.9 | 5.9 | 52.4 | 35.8 | 947.4 | -1.9227 | 0
124.9931 | 2018-05-05 11:50 | 43225.5 | 391.5 | 20.1 | 367.6 | 21.2 | 69.6 | 3.8 | 8.7 | 49.8 | 35.7 | 947.4 | -4.9622 | 0
125 | 2018-05-05 12:00 | 43225.5069 | 408.7 | 13 | 394.1 | 21.7 | 65.9 | 3.4 | 8.4 | 47.4 | 37.4 | 947.1 | -2.2981 | 0
125.0069 | 2018-05-05 12:10 | 43225.5139 | 330.4 | 3.8 | 326.2 | 22.2 | 62.4 | 3 | 6.7 | 51.4 | 35.1 | 946.8 | -0.60443 | 0
125.0139 | 2018-05-05 12:20 | 43225.5208 | 265.8 | 0.8 | 263.7 | 22.4 | 61.3 | 3.7 | 9.4 | 51.5 | 39.3 | 946.5 | -1.4075 | 0
125.0208 | 2018-05-05 12:30 | 43225.5278 | 320 | 10 | 307.6 | 22.5 | 60 | 3.5 | 6.9 | 51.5 | 38.4 | 946.3 | -3.0875 | 0
125.0278 | 2018-05-05 12:40 | 43225.5347 | 669.3 | 194.3 | 473.3 | 23.1 | 58.5 | 3.3 | 6.7 | 47.2 | 39.6 | 946.2 | -13.7363 | 0
125.0347 | 2018-05-05 12:50 | 43225.5417 | 736.7 | 241.9 | 496.2 | 24.2 | 55.6 | 3 | 6.9 | 53.6 | 45.1 | 945.8 | -15.2306 | 0
125.0417 | 2018-05-05 13:00 | 43225.5486 | 540.6 | 116 | 426 | 24.5 | 53.7 | 3 | 6.4 | 55.6 | 46.5 | 945.7 | -7.6223 | 0
125.0486 | 2018-05-05 13:10 | 43225.5556 | 558.7 | 117.3 | 443.5 | 24.6 | 51.2 | 3.4 | 7.9 | 48 | 43.8 | 945.7 | -8.2936 | 0
125.0556 | 2018-05-05 13:20 | 43225.5625 | 828.5 | 379.8 | 464.5 | 25.3 | 51.1 | 2.2 | 5.6 | 54.7 | 59.8 | 945.6 | -21.9563 | 0
125.0625 | 2018-05-05 13:30 | 43225.5694 | 992.3 | 587.7 | 436.9 | 26.2 | 46.7 | 3.2 | 8.9 | 50.6 | 46.5 | 945.4 | -33.9901 | 0
125.0694 | 2018-05-05 13:40 | 43225.5764 | 901.7 | 561.3 | 378.9 | 26.7 | 45.8 | 2.1 | 5.6 | 49.2 | 57.6 | 945.2 | -33.2526 | 0
125.0764 | 2018-05-05 13:50 | 43225.5833 | 854.7 | 545.1 | 355.1 | 26.8 | 43.5 | 2.5 | 6.2 | 81.4 | 49.2 | 944.9 | -33.2175 | 0
125.0833 | 2018-05-05 14:00 | 43225.5903 | 818.2 | 497.5 | 369.8 | 26.6 | 43.3 | 3.7 | 7.2 | 96.9 | 32.6 | 944.8 | -31.8313 | 0
125.0903 | 2018-05-05 14:10 | 43225.5972 | 780.3 | 444.9 | 386.2 | 26.8 | 41.7 | 3.3 | 6.9 | 90.9 | 35.9 | 944.7 | -30.4849 | 0
125.0972 | 2018-05-05 14:20 | 43225.6042 | 678.2 | 293.6 | 423.1 | 27 | 41.5 | 2.6 | 6.2 | 85.8 | 43.7 | 944.5 | -21.4793 | 0
125.1042 | 2018-05-05 14:30 | 43225.6111 | 619.2 | 209.9 | 440.9 | 26.8 | 40.8 | 3.7 | 5.6 | 102.6 | 14.1 | 944.4 | -16.0769 | 0
125.1111 | 2018-05-05 14:40 | 43225.6181 | 596.3 | 202 | 429.4 | 26.9 | 40.9 | 3.2 | 5.6 | 99.4 | 20.7 | 944.2 | -15.5456 | 0
125.1181 | 2018-05-05 14:50 | 43225.625 | 544.1 | 172.8 | 404.8 | 27.2 | 40.6 | 2.6 | 4.6 | 99.6 | 21.4 | 944.2 | -14.3784 | 0
125.125 | 2018-05-05 15:00 | 43225.6319 | 462.8 | 100.8 | 383.7 | 27.1 | 39.8 | 3.3 | 4.9 | 115.2 | 11 | 944.3 | -9.045 | 0
125.1319 | 2018-05-05 15:10 | 43225.6389 | 454.5 | 96.5 | 380.9 | 27.1 | 40.1 | 2.3 | 3.4 | 105.7 | 8.1 | 944.3 | -9.4102 | 0
125.1389 | 2018-05-05 15:20 | 43225.6458 | 441.2 | 106 | 363.7 | 27.5 | 39.1 | 1.4 | 2.9 | 94.9 | 22.1 | 944.3 | -9.8918 | 0
125.1458 | 2018-05-05 15:30 | 43225.6528 | 388.7 | 82 | 330.6 | 27.5 | 38.5 | 1.7 | 2.6 | 120.8 | 10.4 | 944.3 | -8.5617 | 0
125.1528 | 2018-05-05 15:40 | 43225.6597 | 315.5 | 35.6 | 290.7 | 27.5 | 38.5 | 1.5 | 2.4 | 123 | 8.7 | 944.3 | -4.8268 | 0
125.1597 | 2018-05-05 15:50 | 43225.6667 | 292.6 | 28 | 273.9 | 27.6 | 38.8 | 0.6 | 1.6 | 127.1 | 0.3 | 944.3 | -3.9938 | 0
125.1667 | 2018-05-05 16:00 | 43225.6736 | 260.8 | 16.3 | 249.9 | 27.7 | 38.4 | 0.2 | 1.4 | 111.1 | 2.9 | 944.2 | -3.3499 | 0
125.1736 | 2018-05-05 16:10 | 43225.6806 | 242.5 | 15.8 | 232.1 | 27.8 | 38.5 | 0.3 | 1.6 | 107.9 | 0 | 944.1 | -4.0406 | 0
125.1806 | 2018-05-05 16:20 | 43225.6875 | 203.8 | 4.3 | 200.3 | 27.7 | 39.3 | 1.1 | 2.1 | 144.9 | 27.8 | 944 | -2.8002 | 0
125.1875 | 2018-05-05 16:30 | 43225.6944 | 187.5 | 2.6 | 184.7 | 27.8 | 39.4 | 0.6 | 1.6 | 186.5 | 0 | 944.1 | -3.4727 | 0
125.1944 | 2018-05-05 16:40 | 43225.7014 | 176.1 | 2.4 | 172.7 | 27.9 | 38.5 | 0.9 | 2.1 | 211.7 | 12.2 | 944.2 | -5.532 | 0
125.2014 | 2018-05-05 16:50 | 43225.7083 | 153.3 | 0.7 | 151 | 27.7 | 39.5 | 1.4 | 2.1 | 246.5 | 6.6 | 944.3 | -5.1126 | 0
125.2083 | 2018-05-05 17:00 | 43225.7153 | 121.2 | 0 | 119.4 | 27.7 | 39.6 | 0.9 | 2.1 | 248.6 | 3.2 | 944.3 | -4.9683 | 0
125.2153 | 2018-05-05 17:10 | 43225.7222 | 103.8 | 0 | 102.2 | 27.7 | 39.8 | 0.7 | 2.1 | 260.8 | 11.4 | 944.2 | -4.8703 | 0
125.2222 | 2018-05-05 17:20 | 43225.7292 | 92.8 | 0 | 91.2 | 27.5 | 40.2 | 0.5 | 2.1 | 280.9 | 5.6 | 943.9 | -5.4341 | 0
125.2292 | 2018-05-05 17:30 | 43225.7361 | 79.5 | 0 | 77.8 | 27.5 | 40.9 | 0.4 | 1.4 | 264.2 | 0.1 | 943.8 | -6.5357 | 0
125.2361 | 2018-05-05 17:40 | 43225.7431 | 63.4 | 0 | 62.5 | 27.4 | 41.8 | 0 | 0 | 0 | 0 | 943.5 | -3.989 | 0
125.2431 | 2018-05-05 17:50 | 43225.75 | 51 | 0 | 50 | 27.1 | 44.4 | 0 | 0.7 | 264.3 | 0 | 943.4 | -5.2342 | 0
125.25 | 2018-05-05 18:00 | 43225.7569 | 37.8 | 0 | 36.2 | 26.4 | 49.2 | 1.9 | 2.9 | 315.6 | 26.6 | 943.2 | -10.2241 | 0
125.2569 | 2018-05-05 18:10 | 43225.7639 | 23.7 | 0 | 22.3 | 26.1 | 45.8 | 2.8 | 3.6 | 329 | 6.4 | 943.2 | -11.4695 | 0
125.2639 | 2018-05-05 18:20 | 43225.7708 | 15.8 | 0 | 14.6 | 26.1 | 46.4 | 2.6 | 3.6 | 328.2 | 6.2 | 943.1 | -13.6499 | 0
125.2708 | 2018-05-05 18:30 | 43225.7778 | 10.4 | 0 | 9.2 | 25.8 | 48.2 | 2.5 | 3.4 | 325.1 | 6.9 | 943 | -22.0588 | 0
125.2778 | 2018-05-05 18:40 | 43225.7847 | 3.1 | 0 | 2.2 | 25.7 | 48.1 | 2.8 | 4.1 | 325.2 | 8.1 | 943.2 | -40.6856 | 0
125.2847 | 2018-05-05 18:50 | 43225.7917 | 0 | 0 | 0 | 25.7 | 47 | 2.2 | 3.4 | 320.9 | 11.5 | 943.5 | 0 | 0
125.2917 | 2018-05-05 19:00 | 43225.7986 | 0 | 0 | 0 | 25.4 | 48.3 | 0.9 | 2.4 | 314.1 | 9.7 | 943.6 | 0 | 0
125.2986 | 2018-05-05 19:10 | 43225.8056 | 0 | 0 | 0 | 25 | 49.8 | 1.7 | 2.6 | 286.3 | 5.2 | 943.8 | 0 | 0
125.3056 | 2018-05-05 19:20 | 43225.8125 | 0 | 0 | 0 | 25.1 | 48 | 1.7 | 2.4 | 282.7 | 6.7 | 943.8 | 0 | 0
125.3125 | 2018-05-05 19:30 | 43225.8194 | 0 | 0 | 0 | 24.9 | 47.9 | 2.5 | 3.4 | 292.8 | 13 | 943.8 | 0 | 0
125.3194 | 2018-05-05 19:40 | 43225.8264 | 0 | 0 | 0 | 24.7 | 48.3 | 2.9 | 3.9 | 289.4 | 11.9 | 943.9 | 0 | 0
125.3264 | 2018-05-05 19:50 | 43225.8333 | 0 | 0 | 0 | 24.9 | 47.3 | 2.1 | 2.9 | 258.7 | 17.2 | 944 | 0 | 0
125.3333 | 2018-05-05 20:00 | 43225.8403 | 0 | 0 | 0 | 24.8 | 48.2 | 2.2 | 3.6 | 273.2 | 17.1 | 944.2 | 0 | 0
125.3403 | 2018-05-05 20:10 | 43225.8472 | 0 | 0 | 0 | 24.6 | 50.1 | 2.9 | 4.9 | 253.9 | 15.9 | 944.4 | 0 | 0
125.3472 | 2018-05-05 20:20 | 43225.8542 | 0 | 0 | 0 | 24.4 | 52 | 2.9 | 4.4 | 253.8 | 14.4 | 944.5 | 0 | 0
125.3542 | 2018-05-05 20:30 | 43225.8611 | 0 | 0 | 0 | 24.3 | 52.7 | 3.3 | 5.4 | 262.9 | 15.5 | 944.8 | 0 | 0
125.3611 | 2018-05-05 20:40 | 43225.8681 | 0 | 0 | 0 | 24.2 | 53.2 | 3.9 | 6.4 | 263.3 | 18.2 | 945.1 | 0 | 0
125.3681 | 2018-05-05 20:50 | 43225.875 | 0 | 0 | 0 | 24.1 | 53.7 | 3.8 | 6.4 | 271.6 | 19.5 | 945.1 | 0 | 0
125.375 | 2018-05-05 21:00 | 43225.8819 | 0 | 0 | 0 | 24 | 54.1 | 5.3 | 8.4 | 265.8 | 16.6 | 945.5 | 0 | 0
125.3819 | 2018-05-05 21:10 | 43225.8889 | 0 | 0 | 0 | 24.1 | 53.2 | 6.1 | 10.7 | 274.6 | 19 | 945.9 | 0 | 0
125.3889 | 2018-05-05 21:20 | 43225.8958 | 0 | 0 | 0 | 24.2 | 52.4 | 6.9 | 10.4 | 291.6 | 21.5 | 946.1 | 0 | 0
125.3958 | 2018-05-05 21:30 | 43225.9028 | 0 | 0 | 0 | 24.2 | 52.5 | 6.5 | 10.2 | 297.4 | 23.6 | 946.1 | 0 | 0
125.4028 | 2018-05-05 21:40 | 43225.9097 | 0 | 0 | 0 | 24.2 | 52.1 | 5.4 | 9.4 | 299.9 | 22.1 | 946.3 | 0 | 0
125.4097 | 2018-05-05 21:50 | 43225.9167 | 0 | 0 | 0 | 24.2 | 51.2 | 5.1 | 8.7 | 298.4 | 21.6 | 946.4 | 0 | 0
125.4167 | 2018-05-05 22:00 | 43225.9236 | 0 | 0 | 0 | 24.2 | 50.5 | 5 | 7.7 | 283.6 | 18.3 | 946.6 | 0 | 0
125.4236 | 2018-05-05 22:10 | 43225.9306 | 0 | 0 | 0 | 24 | 51.2 | 3.7 | 5.9 | 283 | 17.4 | 946.5 | 0 | 0
125.4306 | 2018-05-05 22:20 | 43225.9375 | 0 | 0 | 0 | 23.7 | 53.6 | 1.7 | 3.9 | 262.4 | 52.3 | 946.1 | 0 | 0
125.4375 | 2018-05-05 22:30 | 43225.9444 | 0 | 0 | 0 | 22.8 | 59.6 | 1.5 | 2.6 | 145.9 | 16.1 | 945.6 | 0 | 0
125.4444 | 2018-05-05 22:40 | 43225.9514 | 0 | 0 | 0 | 22.2 | 62.8 | 1.6 | 3.9 | 91.2 | 33.7 | 944.8 | 0 | 0
125.4514 | 2018-05-05 22:50 | 43225.9583 | 0 | 0 | 0 | 22.2 | 61.8 | 0.4 | 1.9 | 0.6 | 32.9 | 944.8 | 0 | 0
125.4583 | 2018-05-05 23:00 | 43225.9653 | 0 | 0 | 0 | 21.9 | 65.1 | 0 | 0.7 | 328.2 | 0.1 | 944.7 | 0 | 0
125.4653 | 2018-05-05 23:10 | 43225.9722 | 0 | 0 | 0 | 21.8 | 65.2 | 0.2 | 1.6 | 337.3 | 16.1 | 944.7 | 0 | 0
125.4722 | 2018-05-05 23:20 | 43225.9792 | 0 | 0 | 0 | 21.8 | 62.9 | 1.3 | 3.4 | 14.8 | 23 | 944.6 | 0 | 0
125.4792 | 2018-05-05 23:30 | 43225.9861 | 0 | 0 | 0 | 22.1 | 60.4 | 2.1 | 3.9 | 19.8 | 22.4 | 944.7 | 0 | 0
125.4861 | 2018-05-05 23:40 | 43225.9931 | 0 | 0 | 0 | 22.4 | 59.1 | 0.8 | 2.1 | 49.4 | 6 | 944.6 | 0 | 0
125.4931 | 2018-05-05 23:50 | 43226 | 0 | 0 | 0 | 22.4 | 60 | 0.9 | 2.1 | 5.8 | 28.7 | 944.8 | 0 | 0
125.5 | 2018-05-06 | 43226.0069 | 0 | 0 | 0 | 22.4 | 59.8 | 4.2 | 8.7 | 297.7 | 18.7 | 945 | 0 | 0
125.5069 | 2018-05-06 00:10 | 43226.0139 | 0 | 0 | 0 | 22.9 | 56.2 | 4.8 | 7.4 | 290.9 | 17.8 | 945.2 | 0 | 0
125.5139 | 2018-05-06 00:20 | 43226.0208 | 0 | 0 | 0 | 22.7 | 57 | 5.5 | 9.2 | 291 | 17.6 | 945.3 | 0 | 0
125.5208 | 2018-05-06 00:30 | 43226.0278 | 0 | 0 | 0 | 22.7 | 57.7 | 5.5 | 8.2 | 287.8 | 15.2 | 945.3 | 0 | 0
125.5278 | 2018-05-06 00:40 | 43226.0347 | 0 | 0 | 0 | 22.5 | 58.9 | 4.9 | 7.4 | 285.7 | 17.2 | 945.2 | 0 | 0
125.5347 | 2018-05-06 00:50 | 43226.0417 | 0 | 0 | 0 | 22.5 | 58.9 | 3.6 | 6.7 | 298.7 | 23.2 | 945 | 0 | 0
125.5417 | 2018-05-06 01:00 | 43226.0486 | 0 | 0 | 0 | 22.3 | 60.1 | 1 | 3.4 | 1.2 | 27.5 | 944.2 | 0 | 0
125.5486 | 2018-05-06 01:10 | 43226.0556 | 0 | 0 | 0 | 21.9 | 62.4 | 1.1 | 2.1 | 43.3 | 0.1 | 944 | 0 | 0
125.5556 | 2018-05-06 01:20 | 43226.0625 | 0 | 0 | 0 | 21.6 | 65 | 1.8 | 2.9 | 126.6 | 15.6 | 943.8 | 0 | 0
125.5625 | 2018-05-06 01:30 | 43226.0694 | 0 | 0 | 0 | 21.4 | 66.1 | 0.2 | 1.1 | 110.3 | 7.8 | 943.9 | 0 | 0
125.5694 | 2018-05-06 01:40 | 43226.0764 | 0 | 0 | 0 | 21.3 | 66.7 | 2.9 | 8.7 | 265.7 | 57 | 944.2 | 0 | 0
125.5764 | 2018-05-06 01:50 | 43226.0833 | 0 | 0 | 0 | 22 | 61.3 | 3.4 | 9.7 | 268.9 | 19.1 | 944.4 | 0 | 0
125.5833 | 2018-05-06 02:00 | 43226.0903 | 0 | 0 | 0 | 21.8 | 62.6 | 3.3 | 5.9 | 275.7 | 18.8 | 944.2 | 0 | 0
125.5903 | 2018-05-06 02:10 | 43226.0972 | 0 | 0 | 0 | 21.2 | 66.1 | 4.5 | 7.4 | 274.7 | 17.9 | 943.9 | 0 | 0
125.5972 | 2018-05-06 02:20 | 43226.1042 | 0 | 0 | 0 | 20.9 | 66.7 | 3.2 | 5.9 | 306.7 | 24.7 | 943.5 | 0 | 0
125.6042 | 2018-05-06 02:30 | 43226.1111 | 0 | 0 | 0 | 21 | 65.6 | 2.8 | 4.4 | 348.3 | 25.5 | 943 | 0 | 0
125.6111 | 2018-05-06 02:40 | 43226.1181 | 0 | 0 | 0 | 21 | 65.6 | 2.5 | 4.1 | 356.4 | 34.8 | 943.1 | 0 | 0
125.6181 | 2018-05-06 02:50 | 43226.125 | 0 | 0 | 0 | 21 | 66.3 | 0.7 | 2.4 | 50.2 | 9.1 | 943.4 | 0 | 0
125.625 | 2018-05-06 03:00 | 43226.1319 | 0 | 0 | 0 | 20.9 | 67.3 | 0.6 | 1.4 | 50.8 | 0.1 | 943.5 | 0 | 0
125.6319 | 2018-05-06 03:10 | 43226.1389 | 0 | 0 | 0 | 20.6 | 69.1 | 0.3 | 1.4 | 36.5 | 8.2 | 943.6 | 0 | 0
125.6389 | 2018-05-06 03:20 | 43226.1458 | 0 | 0 | 0 | 20.5 | 69.8 | 1.4 | 3.1 | 271 | 42.8 | 943.8 | 0 | 0
125.6458 | 2018-05-06 03:30 | 43226.1528 | 0 | 0 | 0 | 21 | 67.4 | 3.2 | 5.6 | 223.4 | 14.4 | 944.5 | 0 | 0
125.6528 | 2018-05-06 03:40 | 43226.1597 | 0 | 0 | 0 | 21.2 | 64.8 | 2.9 | 5.4 | 242.5 | 24 | 944.8 | 0 | 0
125.6597 | 2018-05-06 03:50 | 43226.1667 | 0 | 0 | 0 | 21.1 | 64.7 | 1.2 | 3.1 | 253.3 | 15.2 | 944.5 | 0 | 0
125.6667 | 2018-05-06 04:00 | 43226.1736 | 0 | 0 | 0 | 20.9 | 66 | 2.2 | 5.1 | 9.3 | 46.3 | 943.4 | 0 | 0
125.6736 | 2018-05-06 04:10 | 43226.1806 | 0 | 0 | 0 | 20.7 | 66.8 | 3.1 | 6.7 | 359.9 | 40.3 | 942.6 | 0 | 0
125.6806 | 2018-05-06 04:20 | 43226.1875 | 0 | 0 | 0 | 20.5 | 67.8 | 3.1 | 4.9 | 350 | 30.6 | 943.2 | 0 | 0
125.6875 | 2018-05-06 04:30 | 43226.1944 | 0 | 0 | 0 | 20.6 | 67.6 | 1.9 | 3.6 | 294.4 | 11.9 | 944 | 0 | 0
125.6944 | 2018-05-06 04:40 | 43226.2014 | 0 | 0 | 0 | 20.7 | 67.1 | 0.8 | 2.9 | 207 | 17.9 | 944.3 | 0 | 0
125.7014 | 2018-05-06 04:50 | 43226.2083 | 0 | 0 | 0 | 20.6 | 68.6 | 3 | 4.6 | 193.7 | 7.1 | 944.7 | 0 | 0
125.7083 | 2018-05-06 05:00 | 43226.2153 | 0 | 0 | 0 | 20.1 | 71 | 2.2 | 4.6 | 212.8 | 13.3 | 944.9 | 0 | 0
125.7153 | 2018-05-06 05:10 | 43226.2222 | 0 | 0 | 0 | 19.9 | 72.1 | 1.9 | 2.9 | 217.5 | 9 | 945 | 0 | 0
125.7222 | 2018-05-06 05:20 | 43226.2292 | 0 | 0 | 0 | 19.8 | 72.9 | 2.7 | 4.4 | 212.7 | 13.8 | 945.3 | 0 | 0
125.7292 | 2018-05-06 05:30 | 43226.2361 | 0 | 0 | 0 | 19.7 | 73.1 | 2.3 | 4.6 | 146.7 | 43 | 944.7 | 0 | 0
125.7361 | 2018-05-06 05:40 | 43226.2431 | 0 | 0 | 0 | 19.6 | 73.5 | 2.3 | 4.9 | 27.4 | 25.1 | 944.1 | 0 | 0
125.7431 | 2018-05-06 05:50 | 43226.25 | 2.7 | 0 | 3.1 | 19.6 | 74 | 2.5 | 5.1 | 243.7 | 54 | 945.2 | 3.1966 | 0
125.75 | 2018-05-06 06:00 | 43226.2569 | 10.2 | 0 | 10.3 | 19.6 | 73.9 | 0.4 | 1.9 | 31.5 | 30.1 | 945.2 | 0.62664 | 0
125.7569 | 2018-05-06 06:10 | 43226.2639 | 26.3 | 0 | 26.1 | 19.4 | 74.7 | 1.2 | 2.1 | 19.6 | 15.2 | 945 | -1.0301 | 0
125.7639 | 2018-05-06 06:20 | 43226.2708 | 100.4 | 133.4 | 66.8 | 19.6 | 74.3 | 0.5 | 1.9 | 10.4 | 13.2 | 945.2 | -13.5002 | 0
125.7708 | 2018-05-06 06:30 | 43226.2778 | 158.6 | 227.8 | 94 | 20.5 | 71.5 | 0.3 | 1.9 | 33.5 | 6.7 | 945.3 | -17.63 | 0
125.7778 | 2018-05-06 06:40 | 43226.2847 | 199.1 | 270.3 | 113 | 21.1 | 68.9 | 0.5 | 1.9 | 57.2 | 4.6 | 945.2 | -19.0836 | 0
125.7847 | 2018-05-06 06:50 | 43226.2917 | 224 | 276.9 | 125.7 | 21.9 | 65.8 | 0.5 | 1.9 | 67.5 | 3 | 945.2 | -19.5393 | 0
125.7917 | 2018-05-06 07:00 | 43226.2986 | 255.3 | 287.2 | 143.2 | 22.1 | 64.4 | 1.2 | 2.9 | 43.6 | 20.4 | 945.2 | -19.6184 | 0
125.7986 | 2018-05-06 07:10 | 43226.3056 | 276 | 274.2 | 158.9 | 22.2 | 63.9 | 1.7 | 3.4 | 28.7 | 17.4 | 945.2 | -19.4753 | 0
125.8056 | 2018-05-06 07:20 | 43226.3125 | 330.3 | 333.1 | 177.3 | 22.7 | 63.2 | 2 | 4.1 | 40.8 | 23.4 | 945.2 | -21.3406 | 0
125.8125 | 2018-05-06 07:30 | 43226.3194 | 355 | 289.3 | 212.2 | 23.1 | 62.1 | 1.8 | 4.1 | 34.1 | 27.3 | 945.2 | -18.4067 | 0
125.8194 | 2018-05-06 07:40 | 43226.3264 | 315.9 | 164.6 | 227.2 | 23.6 | 61.1 | 1 | 2.6 | 49.3 | 31.2 | 945.1 | -14.2622 | 0
125.8264 | 2018-05-06 07:50 | 43226.3333 | 337.4 | 187.1 | 230 | 23.8 | 59.5 | 1.8 | 4.1 | 89.1 | 42.9 | 945.1 | -16.6535 | 0
125.8333 | 2018-05-06 08:00 | 43226.3403 | 355.8 | 179.2 | 246.7 | 23.8 | 58.6 | 1.8 | 3.9 | 96.1 | 18.4 | 945.2 | -16.459 | 0
125.8403 | 2018-05-06 08:10 | 43226.3472 | 347.3 | 134.1 | 260.4 | 24.3 | 56.4 | 1.6 | 3.4 | 96 | 13.1 | 945.4 | -13.8554 | 0
125.8472 | 2018-05-06 08:20 | 43226.3542 | 329.9 | 102.2 | 258.9 | 24.4 | 55 | 1.4 | 2.6 | 112.7 | 16.4 | 945.7 | -13.0111 | 0
125.8542 | 2018-05-06 08:30 | 43226.3611 | 425.2 | 204.8 | 280.8 | 24.5 | 54.1 | 2 | 2.9 | 103.7 | 14.2 | 945.9 | -19.3157 | 0
125.8611 | 2018-05-06 08:40 | 43226.3681 | 519.2 | 293.5 | 305.5 | 24.9 | 53 | 2.3 | 3.6 | 122.5 | 6.4 | 946 | -24.7736 | 0
125.8681 | 2018-05-06 08:50 | 43226.375 | 510.9 | 238.5 | 330.3 | 25.3 | 51.4 | 2.4 | 3.9 | 130.9 | 15.8 | 946.1 | -20.3939 | 0
125.875 | 2018-05-06 09:00 | 43226.3819 | 493.4 | 256.8 | 291.3 | 25.2 | 51.5 | 2.6 | 3.6 | 124.8 | 14.8 | 946.1 | -22.844 | 0
125.8819 | 2018-05-06 09:10 | 43226.3889 | 522.4 | 273.7 | 301.4 | 25.4 | 50.8 | 3.2 | 4.9 | 130.3 | 9.9 | 946.2 | -22.2485 | 0
125.8889 | 2018-05-06 09:20 | 43226.3958 | 735 | 437.7 | 372.8 | 25.6 | 50.3 | 3.1 | 4.4 | 143.1 | 11.3 | 946.3 | -32.8866 | 0
125.8958 | 2018-05-06 09:30 | 43226.4028 | 422.6 | 48 | 376.9 | 25.9 | 50.4 | 2.6 | 3.9 | 132.5 | 16.8 | 946.4 | -9.7429 | 0
125.9028 | 2018-05-06 09:40 | 43226.4097 | 279 | 0 | 274.5 | 25.4 | 51 | 2.3 | 3.6 | 110.8 | 15.5 | 946.5 | -5.5419 | 0
125.9097 | 2018-05-06 09:50 | 43226.4167 | 338.8 | 1.5 | 331.8 | 25.4 | 50.1 | 2 | 3.1 | 154.1 | 6.7 | 946.5 | -6.9205 | 0
125.9167 | 2018-05-06 10:00 | 43226.4236 | 365.1 | 31.5 | 330.9 | 25.6 | 50.4 | 2.1 | 3.1 | 121 | 16.6 | 946.4 | -8.7668 | 0
125.9236 | 2018-05-06 10:10 | 43226.4306 | 120.3 | 0 | 117.6 | 25.4 | 51.4 | 2.7 | 4.1 | 112.2 | 16.4 | 946.5 | -3.1176 | 0
125.9306 | 2018-05-06 10:20 | 43226.4375 | 77.8 | 0 | 75.6 | 25.1 | 52.5 | 2.1 | 2.9 | 101.1 | 12.4 | 946.6 | -2.496 | 0
125.9375 | 2018-05-06 10:30 | 43226.4444 | 88.6 | 0 | 84.3 | 25.1 | 53.9 | 2.3 | 4.1 | 135.9 | 16 | 946.9 | -4.8023 | 0
125.9444 | 2018-05-06 10:40 | 43226.4514 | 23.5 | 0 | 20.7 | 24.8 | 54.9 | 3.3 | 5.6 | 165 | 22.4 | 947.5 | -3.0837 | 0
125.9514 | 2018-05-06 10:50 | 43226.4583 | 0 | 0 | 0 | 24.1 | 60.7 | 3.8 | 7.2 | 214.9 | 20.1 | 948.8 | 0 | 0
125.9583 | 2018-05-06 11:00 | 43226.4653 | 2.6 | 0 | 0 | 19.9 | 82.1 | 7.8 | 14.2 | 249.5 | 21.1 | 949.6 | -2.7992 | 0
125.9653 | 2018-05-06 11:10 | 43226.4722 | 10.5 | 0 | 9.5 | 17.9 | 87.4 | 6.1 | 11.4 | 255.6 | 20.6 | 949.1 | -1.0671 | 0
125.9722 | 2018-05-06 11:20 | 43226.4792 | 14.7 | 0 | 14.6 | 18.1 | 85.7 | 3.9 | 7.7 | 255.3 | 22.2 | 948.5 | -0.10595 | 0
125.9792 | 2018-05-06 11:30 | 43226.4861 | 24.8 | 0 | 25 | 18.2 | 86.9 | 1.4 | 3.6 | 297.3 | 59.2 | 947.9 | 0.21072 | 0
125.9861 | 2018-05-06 11:40 | 43226.4931 | 26 | 0 | 26.2 | 18.1 | 89.7 | 2.4 | 6.4 | 46.3 | 33.3 | 947 | 0.20989 | 0
125.9931 | 2018-05-06 11:50 | 43226.5 | 39.4 | 0 | 38.9 | 17.8 | 91.9 | 5.6 | 13.2 | 79 | 49.1 | 944.6 | -0.5235 | 0
126 | 2018-05-06 12:00 | 43226.5069 | 111.1 | 0 | 108.9 | 17.7 | 91.7 | 7.8 | 14.9 | 356.9 | 37.8 | 944.7 | -2.3017 | 0
126.0069 | 2018-05-06 12:10 | 43226.5139 | 272 | 3.3 | 265.7 | 18.4 | 85.5 | 4.8 | 8.7 | 20 | 28.8 | 944.9 | -3.2966 | 0
126.0139 | 2018-05-06 12:20 | 43226.5208 | 455.8 | 33.8 | 418.9 | 19.3 | 80.4 | 2.9 | 6.9 | 31.8 | 27.4 | 945.1 | -4.931 | 0
126.0208 | 2018-05-06 12:30 | 43226.5278 | 845.3 | 423 | 419.3 | 20.5 | 76.4 | 3.4 | 7.2 | 99.8 | 28.9 | 945.8 | -25.9401 | 0
126.0278 | 2018-05-06 12:40 | 43226.5347 | 1060.4 | 800.5 | 262.7 | 21.7 | 73.3 | 2.3 | 5.9 | 56.2 | 62.4 | 946.2 | -44.9031 | 0
126.0347 | 2018-05-06 12:50 | 43226.5417 | 976.2 | 789.5 | 195.8 | 22.1 | 70.2 | 2.6 | 7.7 | 74.8 | 59.8 | 946.3 | -43.5926 | 0
126.0417 | 2018-05-06 13:00 | 43226.5486 | 976.8 | 820.1 | 174 | 22.7 | 66.5 | 2.5 | 6.4 | 51.2 | 49 | 946.4 | -44.5707 | 0
126.0486 | 2018-05-06 13:10 | 43226.5556 | 955.4 | 809.2 | 172.6 | 23.7 | 62.9 | 2.5 | 6.9 | 71.8 | 48 | 946.7 | -42.8965 | 0
126.0556 | 2018-05-06 13:20 | 43226.5625 | 934.6 | 796.7 | 173.8 | 24.6 | 59.5 | 2.2 | 6.2 | 76.9 | 56.2 | 946.2 | -41.6865 | 0
126.0625 | 2018-05-06 13:30 | 43226.5694 | 915.7 | 783 | 178.1 | 25.1 | 55.9 | 2.5 | 6.7 | 85.5 | 53 | 945.4 | -41.3057 | 0
126.0694 | 2018-05-06 13:40 | 43226.5764 | 888 | 752.9 | 189.6 | 25.3 | 53 | 2.8 | 6.7 | 85 | 45.9 | 945.1 | -40.0439 | 0
126.0764 | 2018-05-06 13:50 | 43226.5833 | 878.1 | 756.4 | 188.9 | 25.9 | 51.5 | 2.5 | 5.4 | 74.8 | 46 | 944.9 | -40.0421 | 0
126.0833 | 2018-05-06 14:00 | 43226.5903 | 857.1 | 754.2 | 182.9 | 26.2 | 51.2 | 2.8 | 5.9 | 95.7 | 39.2 | 944.7 | -40.3006 | 0
126.0903 | 2018-05-06 14:10 | 43226.5972 | 786 | 667.7 | 200.7 | 26.5 | 48.6 | 2.4 | 4.9 | 63.8 | 41.3 | 944.6 | -37.0519 | 0
126.0972 | 2018-05-06 14:20 | 43226.6042 | 772.3 | 641 | 222.9 | 26.8 | 48.5 | 2.5 | 6.7 | 90.4 | 46.8 | 944.4 | -36.3117 | 0
126.1042 | 2018-05-06 14:30 | 43226.6111 | 460.9 | 118.7 | 357.7 | 26.1 | 48.9 | 3.2 | 5.6 | 90.3 | 34.7 | 944.3 | -11.8421 | 0
126.1111 | 2018-05-06 14:40 | 43226.6181 | 698.2 | 510.8 | 281.4 | 26.1 | 50.5 | 3 | 5.9 | 85.9 | 36.3 | 944.2 | -31.3797 | 0
126.1181 | 2018-05-06 14:50 | 43226.625 | 565.9 | 320.6 | 310 | 26.3 | 49.1 | 3.8 | 5.9 | 99.6 | 14.6 | 944.1 | -22.5273 | 0
126.125 | 2018-05-06 15:00 | 43226.6319 | 380 | 65.9 | 327.7 | 25.9 | 49.6 | 3.2 | 5.4 | 96 | 23.3 | 944.1 | -6.5668 | 0
126.1319 | 2018-05-06 15:10 | 43226.6389 | 398.9 | 73.2 | 343.8 | 26.1 | 47.1 | 3.9 | 5.6 | 106 | 13.8 | 944 | -5.903 | 0
126.1389 | 2018-05-06 15:20 | 43226.6458 | 266.6 | 18 | 252.2 | 26.2 | 45.7 | 3.3 | 5.6 | 100.7 | 19.8 | 943.9 | -3.4801 | 0
126.1458 | 2018-05-06 15:30 | 43226.6528 | 187.2 | 0.7 | 185.6 | 26.1 | 47.4 | 3.4 | 5.1 | 102.9 | 13.8 | 943.9 | -1.7874 | 0
126.1528 | 2018-05-06 15:40 | 43226.6597 | 233.5 | 31.6 | 210.7 | 26.1 | 48.1 | 3.9 | 5.9 | 111.2 | 10.8 | 943.9 | -5.4622 | 0
126.1597 | 2018-05-06 15:50 | 43226.6667 | 231.8 | 6.3 | 225.6 | 26.2 | 49.1 | 3.4 | 5.9 | 104.3 | 11.4 | 943.8 | -4.2757 | 0
126.1667 | 2018-05-06 16:00 | 43226.6736 | 104.8 | 0 | 104 | 26.1 | 50 | 3.3 | 5.6 | 99.1 | 17.4 | 943.5 | -1.4375 | 0
126.1736 | 2018-05-06 16:10 | 43226.6806 | 21.2 | 0 | 21.5 | 25.8 | 50.6 | 1.1 | 3.6 | 146.9 | 37 | 944 | 0.57032 | 0
126.1806 | 2018-05-06 16:20 | 43226.6875 | 55.5 | 0 | 54.7 | 24.9 | 57.8 | 1.9 | 2.9 | 157.1 | 22.8 | 944.5 | -1.6167 | 0
126.1875 | 2018-05-06 16:30 | 43226.6944 | 142.3 | 2.5 | 139.1 | 23.5 | 63.7 | 2.8 | 3.9 | 128 | 11.6 | 944.3 | -4.4114 | 0
126.1944 | 2018-05-06 16:40 | 43226.7014 | 214.5 | 42.2 | 192.6 | 23.2 | 66.2 | 1.9 | 3.4 | 98.5 | 7.5 | 944.2 | -8.6581 | 0
126.2014 | 2018-05-06 16:50 | 43226.7083 | 133.5 | 0 | 131.9 | 23.5 | 61.3 | 0.6 | 3.1 | 84.7 | 16.6 | 944.2 | -4.0231 | 0
126.2083 | 2018-05-06 17:00 | 43226.7153 | 85.8 | 2.6 | 83.5 | 23.9 | 57 | 0.3 | 2.6 | 69.6 | 24.9 | 943.9 | -3.7126 | 0
126.2153 | 2018-05-06 17:10 | 43226.7222 | 93.3 | 0.9 | 91.1 | 24.1 | 56.8 | 0.1 | 1.9 | 76 | 5.2 | 944.1 | -5.7541 | 0
126.2222 | 2018-05-06 17:20 | 43226.7292 | 78.9 | 0 | 77.4 | 24.2 | 57.1 | 0 | 0 | 0 | 0 | 944.4 | -5.0576 | 0
126.2292 | 2018-05-06 17:30 | 43226.7361 | 60.7 | 0 | 58.5 | 24.1 | 60.7 | 1.6 | 4.1 | 329.8 | 8.4 | 944.6 | -8.3871 | 0
126.2361 | 2018-05-06 17:40 | 43226.7431 | 44.6 | 0 | 42.3 | 23.8 | 60.3 | 3.9 | 5.6 | 334.3 | 12.4 | 944.6 | -10.0936 | 0
126.2431 | 2018-05-06 17:50 | 43226.75 | 26.4 | 0 | 24 | 23.9 | 59.1 | 4 | 6.4 | 322.8 | 26 | 944.8 | -12.4131 | 0
126.25 | 2018-05-06 18:00 | 43226.7569 | 5.2 | 0 | 3.3 | 24 | 57.6 | 3.9 | 7.2 | 301.4 | 26.4 | 945.1 | -11.9624 | 0
126.2569 | 2018-05-06 18:10 | 43226.7639 | 0.5 | 1.5 | 0 | 23.9 | 55.6 | 4.4 | 9.2 | 313.9 | 31.1 | 945.6 | -2.5179 | 0
126.2639 | 2018-05-06 18:20 | 43226.7708 | 0 | 0 | 0 | 22.8 | 59.6 | 6.9 | 13.4 | 319.8 | 31.6 | 945.8 | 0 | 0
126.2708 | 2018-05-06 18:30 | 43226.7778 | 0 | 0 | 0 | 21 | 64.5 | 9.9 | 14.9 | 359.1 | 52.1 | 945.2 | 0 | 0
126.2778 | 2018-05-06 18:40 | 43226.7847 | 0 | 0 | 0 | 20.9 | 62.8 | 7 | 12.4 | 1.8 | 43.1 | 945.7 | 0 | 0
126.2847 | 2018-05-06 18:50 | 43226.7917 | 0 | 0 | 0 | 21.1 | 61.2 | 4.3 | 8.4 | 24.8 | 28.7 | 945.6 | 0 | 0
126.2917 | 2018-05-06 19:00 | 43226.7986 | 0 | 0 | 0 | 21.4 | 59.9 | 3.2 | 6.7 | 35.2 | 28.5 | 945.9 | 0 | 0
126.2986 | 2018-05-06 19:10 | 43226.8056 | 0 | 0 | 0 | 21.4 | 59.5 | 2.4 | 6.4 | 58.3 | 32.5 | 946 | 0 | 0
126.3056 | 2018-05-06 19:20 | 43226.8125 | 0 | 0 | 0 | 21.3 | 60.3 | 1.5 | 4.6 | 78.8 | 31.2 | 946.1 | 0 | 0
126.3125 | 2018-05-06 19:30 | 43226.8194 | 0 | 0 | 0 | 21.1 | 62.7 | 1.2 | 4.1 | 56.7 | 28.4 | 946.6 | 0 | 0
126.3194 | 2018-05-06 19:40 | 43226.8264 | 0 | 0 | 0 | 19.5 | 73.7 | 2.1 | 4.1 | 21.3 | 12 | 947.2 | 0 | 0
126.3264 | 2018-05-06 19:50 | 43226.8333 | 0 | 0 | 0 | 18.6 | 78.5 | 1.1 | 4.1 | 52.6 | 27.2 | 947.5 | 0 | 0
126.3333 | 2018-05-06 20:00 | 43226.8403 | 0 | 0 | 0 | 18.1 | 80.7 | 1.2 | 2.4 | 39.1 | 12.8 | 947.9 | 0 | 0
126.3403 | 2018-05-06 20:10 | 43226.8472 | 0 | 0 | 0 | 17.9 | 81.2 | 0.7 | 2.9 | 23.4 | 5 | 947.7 | 0 | 0
126.3472 | 2018-05-06 20:20 | 43226.8542 | 0 | 0 | 0 | 18.1 | 82 | 0.5 | 1.9 | 44.2 | 13.2 | 947.3 | 0 | 0
126.3542 | 2018-05-06 20:30 | 43226.8611 | 0 | 0 | 0 | 18.1 | 81.5 | 0.3 | 1.6 | 63.6 | 3.9 | 947.7 | 0 | 0
126.3611 | 2018-05-06 20:40 | 43226.8681 | 0 | 0 | 0 | 18.2 | 81.3 | 0.3 | 2.1 | 305.6 | 8.4 | 948.2 | 0 | 0
126.3681 | 2018-05-06 20:50 | 43226.875 | 0 | 0 | 0 | 17.9 | 85 | 1.1 | 1.9 | 300.9 | 22 | 948.5 | 0 | 0
126.375 | 2018-05-06 21:00 | 43226.8819 | 0 | 0 | 0 | 17.6 | 85.8 | 2.7 | 5.6 | 41.7 | 21.8 | 948.1 | 0 | 0
126.3819 | 2018-05-06 21:10 | 43226.8889 | 0 | 0 | 0 | 17.4 | 86.5 | 1.4 | 3.6 | 38.3 | 35.6 | 948.1 | 0 | 0
126.3889 | 2018-05-06 21:20 | 43226.8958 | 0 | 0 | 0 | 17.3 | 87.5 | 1.9 | 5.4 | 55.3 | 32.1 | 947.7 | 0 | 0
126.3958 | 2018-05-06 21:30 | 43226.9028 | 0 | 0 | 0 | 17.2 | 87.8 | 2.3 | 6.9 | 56.2 | 37.6 | 947.3 | 0 | 0
126.4028 | 2018-05-06 21:40 | 43226.9097 | 0 | 0 | 0 | 17.1 | 88.2 | 2 | 7.4 | 81 | 35.8 | 947 | 0 | 0
126.4097 | 2018-05-06 21:50 | 43226.9167 | 0 | 0 | 0 | 17 | 88.1 | 1.7 | 5.4 | 60.6 | 35.3 | 947.4 | 0 | 0
126.4167 | 2018-05-06 22:00 | 43226.9236 | 0 | 0 | 0 | 17 | 87.6 | 1.3 | 3.6 | 83.9 | 25.6 | 947.8 | 0 | 0
126.4236 | 2018-05-06 22:10 | 43226.9306 | 0 | 0 | 0 | 17 | 88.2 | 2.4 | 5.4 | 49.2 | 41.5 | 947.1 | 0 | 0
126.4306 | 2018-05-06 22:20 | 43226.9375 | 0 | 0 | 0 | 16.9 | 89.7 | 2.5 | 6.7 | 91.6 | 24.7 | 947.1 | 0 | 0
126.4375 | 2018-05-06 22:30 | 43226.9444 | 0 | 0 | 0 | 16.9 | 90.3 | 3 | 5.4 | 98.8 | 21.4 | 947 | 0 | 0
126.4444 | 2018-05-06 22:40 | 43226.9514 | 0 | 0 | 0 | 17 | 89.7 | 1.9 | 4.4 | 108.6 | 10.9 | 947.4 | 0 | 0
126.4514 | 2018-05-06 22:50 | 43226.9583 | 0 | 0 | 0 | 17 | 89.1 | 0.5 | 2.6 | 105.5 | 12 | 947.6 | 0 | 0
126.4583 | 2018-05-06 23:00 | 43226.9653 | 0 | 0 | 0 | 17 | 89.3 | 0 | 0.7 | 53.3 | 0.5 | 947.8 | 0 | 0
126.4653 | 2018-05-06 23:10 | 43226.9722 | 0 | 0 | 0 | 17.1 | 89.2 | 1.3 | 3.1 | 134.4 | 16.1 | 947.9 | 0 | 0
126.4722 | 2018-05-06 23:20 | 43226.9792 | 0 | 0 | 0 | 17.1 | 89 | 0.9 | 3.1 | 104.4 | 31 | 947.2 | 0 | 0
126.4792 | 2018-05-06 23:30 | 43226.9861 | 0 | 0 | 0 | 17.1 | 89.3 | 0.8 | 2.9 | 71.7 | 30.7 | 947 | 0 | 0
126.4861 | 2018-05-06 23:40 | 43226.9931 | 0 | 0 | 0 | 17.2 | 89.6 | 0.7 | 2.6 | 117.1 | 7.4 | 947.3 | 0 | 0
126.4931 | 2018-05-06 23:50 | 43227 | 0 | 0 | 0 | 17.2 | 89.5 | 0.9 | 2.6 | 134.3 | 5.9 | 947.6 | 0 | 0
126.5 | 2018-05-07 | 43227.0069 | 0 | 0 | 0 | 17.1 | 89.9 | 2.1 | 3.6 | 126.7 | 11.6 | 947.5 | 0 | 0
126.5069 | 2018-05-07 00:10 | 43227.0139 | 0 | 0 | 0 | 16.9 | 89.9 | 0.6 | 2.1 | 35.9 | 16.2 | 947.6 | 0 | 0
126.5139 | 2018-05-07 00:20 | 43227.0208 | 0 | 0 | 0 | 16.9 | 90.3 | 0 | 0.7 | 52.6 | 5 | 947.6 | 0 | 0
126.5208 | 2018-05-07 00:30 | 43227.0278 | 0 | 0 | 0 | 16.8 | 91.1 | 0.2 | 2.6 | 38.2 | 15.9 | 947.5 | 0 | 0
126.5278 | 2018-05-07 00:40 | 43227.0347 | 0 | 0 | 0 | 16.7 | 92.3 | 0.3 | 2.4 | 61.8 | 9 | 947.2 | 0 | 0
126.5347 | 2018-05-07 00:50 | 43227.0417 | 0 | 0 | 0 | 16.5 | 93.2 | 0.1 | 1.6 | 29.6 | 13.8 | 947.4 | 0 | 0
126.5417 | 2018-05-07 01:00 | 43227.0486 | 0 | 0 | 0 | 16.3 | 94 | 0 | 0 | 0 | 0 | 947.4 | 0 | 0
126.5486 | 2018-05-07 01:10 | 43227.0556 | 0 | 0 | 0 | 16.3 | 94.5 | 0 | 1.1 | 10.5 | 2.6 | 947.7 | 0 | 0
126.5556 | 2018-05-07 01:20 | 43227.0625 | 0 | 0 | 0 | 16.3 | 94.9 | 0 | 0 | 0 | 0 | 947.8 | 0 | 0
126.5625 | 2018-05-07 01:30 | 43227.0694 | 0 | 0 | 0 | 16.2 | 95.1 | 0 | 0.7 | 38.6 | 0 | 947.9 | 0 | 0
126.5694 | 2018-05-07 01:40 | 43227.0764 | 0 | 0 | 0 | 16.2 | 95 | 2.3 | 4.9 | 33.4 | 15.4 | 947.3 | 0 | 0
126.5764 | 2018-05-07 01:50 | 43227.0833 | 0 | 0 | 0 | 16 | 95.2 | 2.8 | 5.6 | 37.8 | 36.4 | 946.6 | 0 | 0
126.5833 | 2018-05-07 02:00 | 43227.0903 | 0 | 0 | 0 | 15.9 | 95.3 | 2.5 | 6.4 | 45 | 36.9 | 946.2 | 0 | 0
126.5903 | 2018-05-07 02:10 | 43227.0972 | 0 | 0 | 0 | 16 | 95 | 2.5 | 7.2 | 61.8 | 42.7 | 945.5 | 0 | 0
126.5972 | 2018-05-07 02:20 | 43227.1042 | 0 | 0 | 0 | 16 | 94.6 | 3.3 | 10.2 | 64.4 | 56 | 944 | 0 | 0
126.6042 | 2018-05-07 02:30 | 43227.1111 | 0 | 0 | 0 | 16.1 | 94.3 | 3.7 | 9.2 | 83.8 | 42.9 | 944 | 0 | 0
126.6111 | 2018-05-07 02:40 | 43227.1181 | 0 | 0 | 0 | 16.1 | 94.5 | 4.1 | 7.7 | 98.1 | 19.6 | 944.3 | 0 | 0
126.6181 | 2018-05-07 02:50 | 43227.125 | 0 | 0 | 0 | 16.1 | 94.2 | 1.2 | 3.4 | 76.3 | 37.9 | 944.9 | 0 | 0
126.625 | 2018-05-07 03:00 | 43227.1319 | 0 | 0 | 0 | 16.1 | 93 | 1.5 | 5.1 | 325.7 | 18.3 | 945.5 | 0 | 0
126.6319 | 2018-05-07 03:10 | 43227.1389 | 0 | 0 | 0 | 16.1 | 91.4 | 2.5 | 4.9 | 316.1 | 27.2 | 946 | 0 | 0
126.6389 | 2018-05-07 03:20 | 43227.1458 | 0 | 0 | 0 | 16.6 | 88.2 | 2.8 | 5.1 | 240.8 | 24 | 946 | 0 | 0
126.6458 | 2018-05-07 03:30 | 43227.1528 | 0 | 0 | 0 | 16.9 | 87.1 | 2.3 | 4.6 | 237.1 | 21 | 946.1 | 0 | 0
126.6528 | 2018-05-07 03:40 | 43227.1597 | 0 | 0 | 0 | 16.9 | 86.9 | 0.4 | 2.4 | 194.3 | 8.2 | 946 | 0 | 0
126.6597 | 2018-05-07 03:50 | 43227.1667 | 0 | 0 | 0 | 16.7 | 88.4 | 0.1 | 1.6 | 296.3 | 7.4 | 945.8 | 0 | 0
126.6667 | 2018-05-07 04:00 | 43227.1736 | 0 | 0 | 0 | 16.6 | 89.5 | 0.9 | 2.6 | 241.3 | 17.8 | 945.8 | 0 | 0
126.6736 | 2018-05-07 04:10 | 43227.1806 | 0 | 0 | 0 | 16.7 | 89.7 | 1.5 | 3.4 | 254 | 15 | 946.2 | 0 | 0
126.6806 | 2018-05-07 04:20 | 43227.1875 | 0 | 0 | 0 | 16.6 | 90.5 | 1.9 | 4.4 | 277.3 | 14.4 | 946.2 | 0 | 0
126.6875 | 2018-05-07 04:30 | 43227.1944 | 0 | 0 | 0 | 16.5 | 90.4 | 2.4 | 4.4 | 279.6 | 18.8 | 946.1 | 0 | 0
126.6944 | 2018-05-07 04:40 | 43227.2014 | 0 | 0 | 0 | 16.5 | 90.5 | 1.2 | 2.6 | 293.9 | 15.7 | 946.1 | 0 | 0
126.7014 | 2018-05-07 04:50 | 43227.2083 | 0 | 0 | 0 | 16.3 | 91.7 | 1.1 | 3.9 | 293.1 | 12.8 | 946.1 | 0 | 0
126.7083 | 2018-05-07 05:00 | 43227.2153 | 0 | 0 | 0 | 16.2 | 92.4 | 1.1 | 2.9 | 279.2 | 15 | 946.1 | 0 | 0
126.7153 | 2018-05-07 05:10 | 43227.2222 | 0 | 0 | 0 | 16.2 | 92.5 | 2 | 4.6 | 272.5 | 18.4 | 946.1 | 0 | 0
126.7222 | 2018-05-07 05:20 | 43227.2292 | 0.6 | 0 | 1 | 16.1 | 92.6 | 1.6 | 4.6 | 307.7 | 24.4 | 945.9 | 14.3644 | 0
126.7292 | 2018-05-07 05:30 | 43227.2361 | 3.5 | 0 | 4 | 16 | 93.1 | 0.6 | 2.9 | 311.2 | 12.3 | 945.9 | 8.2924 | 0
126.7361 | 2018-05-07 05:40 | 43227.2431 | 13.3 | 0 | 13.6 | 16 | 93.4 | 0.9 | 3.4 | 301 | 15.3 | 945.9 | 3.1959 | 0
126.7431 | 2018-05-07 05:50 | 43227.25 | 31.6 | 0 | 31.5 | 16.1 | 93.6 | 0.2 | 2.1 | 280.8 | 5 | 945.9 | -0.78121 | 0
126.75 | 2018-05-07 06:00 | 43227.2569 | 23.4 | 0 | 23.3 | 16.2 | 93.4 | 0.8 | 3.1 | 268.9 | 11.1 | 946.1 | -0.61571 | 0
126.7569 | 2018-05-07 06:10 | 43227.2639 | 14.1 | 0 | 14.2 | 16.3 | 92.8 | 1.3 | 3.4 | 265.7 | 12.5 | 946.5 | 0.50778 | 0
126.7639 | 2018-05-07 06:20 | 43227.2708 | 7.6 | 0 | 8 | 16.3 | 92.5 | 1.1 | 3.1 | 276.4 | 19.9 | 946.8 | 1.7281 | 0
126.7708 | 2018-05-07 06:30 | 43227.2778 | 5.3 | 0 | 5.6 | 16.3 | 92.7 | 0.6 | 2.6 | 312.8 | 17.3 | 946.5 | 1.1282 | 0
126.7778 | 2018-05-07 06:40 | 43227.2847 | 11.1 | 0 | 11.4 | 16.3 | 92.9 | 0.2 | 2.6 | 293.9 | 4.9 | 946.5 | 0.99945 | 0
126.7847 | 2018-05-07 06:50 | 43227.2917 | 3 | 0 | 3.2 | 16.4 | 92.4 | 1.6 | 3.6 | 274.4 | 17.9 | 947 | 0.59846 | 0
126.7917 | 2018-05-07 07:00 | 43227.2986 | 1.4 | 0 | 1.6 | 16.5 | 92.1 | 1.7 | 5.4 | 56.9 | 41 | 946.3 | 0.54363 | 0
126.7986 | 2018-05-07 07:10 | 43227.3056 | 4.5 | 0 | 4.6 | 16.3 | 93.3 | 2.7 | 6.2 | 268.1 | 54 | 946.1 | 0.24924 | 0
126.8056 | 2018-05-07 07:20 | 43227.3125 | 13.8 | 0 | 13.9 | 16.5 | 93 | 3 | 5.4 | 273.4 | 52.7 | 946.5 | 0.23036 | 0
126.8125 | 2018-05-07 07:30 | 43227.3194 | 62 | 0 | 61.5 | 16.4 | 93 | 0.9 | 3.4 | 349.6 | 36.2 | 946.4 | -1.0719 | 0
126.8194 | 2018-05-07 07:40 | 43227.3264 | 136 | 9.9 | 129 | 16.6 | 92.9 | 1 | 2.4 | 10.4 | 20.9 | 946.3 | -4.1495 | 0
126.8264 | 2018-05-07 07:50 | 43227.3333 | 242.3 | 84.1 | 193.6 | 16.9 | 92.5 | 0.6 | 2.1 | 347.8 | 18.7 | 946.6 | -7.894 | 0
126.8333 | 2018-05-07 08:00 | 43227.3403 | 224.7 | 81.4 | 174.7 | 17.3 | 91.1 | 0.3 | 2.1 | 10.7 | 23.7 | 946 | -7.9134 | 0
126.8403 | 2018-05-07 08:10 | 43227.3472 | 158.9 | 40 | 134.5 | 17.7 | 89.8 | 0.3 | 1.9 | 7 | 16.6 | 945.8 | -1.3901 | 0
126.8472 | 2018-05-07 08:20 | 43227.3542 | 112.9 | 1.6 | 111 | 17.7 | 88.6 | 0.1 | 1.9 | 28.5 | 3.1 | 946 | -1.4725 | 0
126.8542 | 2018-05-07 08:30 | 43227.3611 | 172.1 | 0 | 170.5 | 17.8 | 88.7 | 0.3 | 2.1 | 47.9 | 12.9 | 946.1 | -2.4753 | 0
126.8611 | 2018-05-07 08:40 | 43227.3681 | 218 | 1 | 215.7 | 18.1 | 86.9 | 0.2 | 1.9 | 22.4 | 7.8 | 946.2 | -2.4152 | 0
126.8681 | 2018-05-07 08:50 | 43227.375 | 297 | 36 | 268.8 | 18.2 | 85.8 | 0.9 | 2.4 | 23.5 | 12.6 | 946.2 | -4.3107 | 0
126.875 | 2018-05-07 09:00 | 43227.3819 | 426.1 | 172.1 | 292.8 | 18.6 | 84.6 | 0.5 | 2.1 | 28.7 | 13.2 | 946.3 | -11.8526 | 0
126.8819 | 2018-05-07 09:10 | 43227.3889 | 605.4 | 351.4 | 327.8 | 19.3 | 81.8 | 0.6 | 2.9 | 15.7 | 14.6 | 946.2 | -19.4028 | 0
126.8889 | 2018-05-07 09:20 | 43227.3958 | 662.7 | 401.4 | 335.2 | 20.1 | 77.3 | 0.5 | 1.9 | 109.8 | 37.9 | 946.3 | -23.0814 | 0
126.8958 | 2018-05-07 09:30 | 43227.4028 | 748.6 | 473.8 | 352 | 20.7 | 73.9 | 0.4 | 1.6 | 182 | 11.9 | 946.4 | -26.1681 | 0
126.9028 | 2018-05-07 09:40 | 43227.4097 | 711.5 | 472 | 305.2 | 21.4 | 71.4 | 0.4 | 1.9 | 320.6 | 19.6 | 946.3 | -27.2828 | 0
126.9097 | 2018-05-07 09:50 | 43227.4167 | 690 | 343.6 | 386.6 | 22 | 66.2 | 0.7 | 2.4 | 65 | 28.7 | 946.2 | -20.608 | 0
126.9167 | 2018-05-07 10:00 | 43227.4236 | 536 | 88.5 | 453.4 | 22.1 | 67 | 0.4 | 2.1 | 161 | 41.9 | 946.1 | -8.5584 | 0
126.9236 | 2018-05-07 10:10 | 43227.4306 | 437.2 | 13.4 | 421.1 | 22.1 | 67.5 | 0.9 | 2.4 | 177.9 | 44.9 | 946 | -5.1545 | 0
126.9306 | 2018-05-07 10:20 | 43227.4375 | 600.9 | 98.9 | 503.2 | 22.2 | 66.8 | 1 | 2.6 | 226 | 10.4 | 945.9 | -11.7399 | 0
126.9375 | 2018-05-07 10:30 | 43227.4444 | 422.3 | 23 | 397.3 | 22.6 | 64.4 | 0.7 | 3.4 | 187.6 | 14.8 | 946 | -4.8706 | 0
126.9444 | 2018-05-07 10:40 | 43227.4514 | 366.5 | 17.8 | 344.6 | 22.5 | 63 | 1.3 | 2.6 | 201.3 | 17.2 | 946 | -6.2776 | 0
126.9514 | 2018-05-07 10:50 | 43227.4583 | 401.7 | 33.8 | 366 | 22.8 | 61 | 0.2 | 1.6 | 197.1 | 5.3 | 945.9 | -4.9754 | 0
126.9583 | 2018-05-07 11:00 | 43227.4653 | 88.7 | 0 | 86.8 | 22.6 | 59.2 | 0.6 | 1.9 | 185.7 | 2.1 | 945.9 | -2.0422 | 0
126.9653 | 2018-05-07 11:10 | 43227.4722 | 40.4 | 0 | 38.4 | 22.1 | 58.9 | 1.5 | 2.6 | 168.8 | 10.7 | 945.8 | -2.1309 | 0
126.9722 | 2018-05-07 11:20 | 43227.4792 | 45.3 | 0 | 43.4 | 21.8 | 61.3 | 2 | 3.1 | 183.6 | 11.8 | 945.9 | -2.0099 | 0
126.9792 | 2018-05-07 11:30 | 43227.4861 | 97.9 | 0 | 95.4 | 21.6 | 67.5 | 1.9 | 3.4 | 195.2 | 8.6 | 946 | -2.63 | 0
126.9861 | 2018-05-07 11:40 | 43227.4931 | 119.1 | 0 | 116.4 | 21.4 | 71.7 | 0.7 | 3.1 | 195.1 | 2.4 | 945.8 | -2.8293 | 0
126.9931 | 2018-05-07 11:50 | 43227.5 | 192.6 | 0.5 | 188.6 | 21.5 | 69.8 | 0.2 | 1.6 | 212.8 | 1.7 | 945.5 | -3.6818 | 0
127 | 2018-05-07 12:00 | 43227.5069 | 203 | 3.1 | 198.1 | 21.9 | 69.1 | 0.4 | 1.9 | 190 | 15.2 | 945.5 | -2.0189 | 0
127.0069 | 2018-05-07 12:10 | 43227.5139 | 79.6 | 0 | 78.9 | 21.7 | 67.5 | 0.3 | 1.9 | 158.6 | 1.8 | 945.4 | -0.73188 | 0
127.0139 | 2018-05-07 12:20 | 43227.5208 | 35.9 | 0 | 34.9 | 21.2 | 72 | 0.6 | 2.1 | 173.2 | 5.2 | 945.4 | -1.0481 | 0
127.0208 | 2018-05-07 12:30 | 43227.5278 | 121.7 | 0 | 119.7 | 20.5 | 81.1 | 1.7 | 3.4 | 124.8 | 7.5 | 945.1 | -2.1046 | 0
127.0278 | 2018-05-07 12:40 | 43227.5347 | 111.6 | 0 | 111.4 | 20 | 84.4 | 1.9 | 3.6 | 116.9 | 9 | 945 | -0.21165 | 0
127.0347 | 2018-05-07 12:50 | 43227.5417 | 45.1 | 0 | 45.8 | 19.4 | 76.7 | 1.1 | 2.9 | 124.2 | 6.9 | 945.1 | 0.74616 | 0
127.0417 | 2018-05-07 13:00 | 43227.5486 | 31.4 | 0 | 32.1 | 19.4 | 79.1 | 0.4 | 2.6 | 121.3 | 1.8 | 945.2 | 0.75282 | 0
127.0486 | 2018-05-07 13:10 | 43227.5556 | 46 | 0 | 46.7 | 19.1 | 78.4 | 0.7 | 2.9 | 108.9 | 6.1 | 945.3 | 0.76081 | 0
127.0556 | 2018-05-07 13:20 | 43227.5625 | 156.6 | 2.7 | 152.5 | 19.1 | 80.7 | 1 | 2.9 | 43.8 | 18.3 | 945.1 | -1.8112 | 0
127.0625 | 2018-05-07 13:30 | 43227.5694 | 186.2 | 0.8 | 184.8 | 19.3 | 82.7 | 0.5 | 3.6 | 72.9 | 32 | 944.9 | -0.76211 | 0
127.0694 | 2018-05-07 13:40 | 43227.5764 | 138.7 | 0.8 | 137.2 | 18.9 | 82.9 | 2.4 | 4.4 | 107.1 | 14.1 | 944.9 | -0.90032 | 0
127.0764 | 2018-05-07 13:50 | 43227.5833 | 86.5 | 0 | 86.2 | 18.4 | 81.4 | 2.1 | 4.4 | 99.8 | 12 | 944.7 | -0.34611 | 0
127.0833 | 2018-05-07 14:00 | 43227.5903 | 55 | 0 | 55.6 | 18.3 | 84.5 | 1.3 | 3.4 | 90.8 | 15.6 | 944.6 | 0.70586 | 0
127.0903 | 2018-05-07 14:10 | 43227.5972 | 93.7 | 0 | 92.9 | 18 | 86.9 | 2 | 4.4 | 23.9 | 17.8 | 944.4 | -0.96157 | 0
127.0972 | 2018-05-07 14:20 | 43227.6042 | 302.9 | 3.5 | 294.5 | 17.6 | 90.4 | 1.6 | 4.1 | 31.4 | 30.1 | 944.2 | -6.8367 | 0
127.1042 | 2018-05-07 14:30 | 43227.6111 | 305.5 | 1.1 | 301.8 | 18.1 | 88.9 | 1.3 | 2.6 | 99.2 | 22.1 | 944.6 | -3.5714 | 0
127.1111 | 2018-05-07 14:40 | 43227.6181 | 217.6 | 0.8 | 214.9 | 18.7 | 87.4 | 0.7 | 2.9 | 73.5 | 24.7 | 944.6 | -2.7052 | 0
127.1181 | 2018-05-07 14:50 | 43227.625 | 193.4 | 0.9 | 191.5 | 18.9 | 85.7 | 2.1 | 3.6 | 117 | 10.2 | 944.9 | -1.6423 | 0
127.125 | 2018-05-07 15:00 | 43227.6319 | 208.9 | 2.8 | 205.5 | 19.1 | 85.2 | 2 | 3.1 | 120.3 | 11.3 | 944.7 | -1.9007 | 0
127.1319 | 2018-05-07 15:10 | 43227.6389 | 303.8 | 14.9 | 290.3 | 19.5 | 83.3 | 2.2 | 3.6 | 116.2 | 10 | 943.9 | -4.4361 | 0
127.1389 | 2018-05-07 15:20 | 43227.6458 | 361.8 | 38.9 | 331.5 | 19.8 | 81.2 | 2.3 | 3.4 | 126.2 | 10.1 | 943.8 | -6.187 | 0
127.1458 | 2018-05-07 15:30 | 43227.6528 | 335.2 | 21.1 | 317.9 | 20.1 | 81.4 | 1.7 | 2.9 | 137.2 | 11.1 | 943.8 | -5.7249 | 0
127.1528 | 2018-05-07 15:40 | 43227.6597 | 244.2 | 1.8 | 240.3 | 20.2 | 78.4 | 1.6 | 3.4 | 149.2 | 7.4 | 943.9 | -4.522 | 0
127.1597 | 2018-05-07 15:50 | 43227.6667 | 211.1 | 17.1 | 198.2 | 20.3 | 77.9 | 1.6 | 3.4 | 119.2 | 11.9 | 943.8 | -4.8387 | 0
127.1667 | 2018-05-07 16:00 | 43227.6736 | 162.8 | 0.7 | 160.3 | 20.3 | 78.2 | 1.3 | 2.6 | 101.9 | 10.5 | 943.7 | -3.7779 | 0
127.1736 | 2018-05-07 16:10 | 43227.6806 | 93.1 | 0 | 91.6 | 20.1 | 79.2 | 1.6 | 2.9 | 112.2 | 12.8 | 943.7 | -2.8417 | 0
127.1806 | 2018-05-07 16:20 | 43227.6875 | 78.3 | 0 | 76.9 | 20 | 79.6 | 1.7 | 2.9 | 130.1 | 6.6 | 943.8 | -2.8186 | 0
127.1875 | 2018-05-07 16:30 | 43227.6944 | 57.4 | 0 | 56.5 | 20 | 79.3 | 1.2 | 2.1 | 122.1 | 6.4 | 943.7 | -1.9358 | 0
127.1944 | 2018-05-07 16:40 | 43227.7014 | 47.4 | 0 | 46.6 | 19.9 | 80 | 1.8 | 2.9 | 123.2 | 6.9 | 943.5 | -1.8494 | 0
127.2014 | 2018-05-07 16:50 | 43227.7083 | 33.2 | 0 | 32.8 | 19.8 | 80.8 | 1.8 | 3.1 | 120.9 | 10 | 943.4 | -1.0008 | 0
127.2083 | 2018-05-07 17:00 | 43227.7153 | 24.3 | 0 | 23.9 | 19.7 | 79.8 | 0.3 | 2.4 | 107.3 | 3.2 | 943.2 | -1.0917 | 0
127.2153 | 2018-05-07 17:10 | 43227.7222 | 15.1 | 0 | 14.9 | 19.7 | 80.6 | 0.2 | 1.9 | 46 | 5.3 | 942.9 | -0.60112 | 0
127.2222 | 2018-05-07 17:20 | 43227.7292 | 10 | 0 | 9.7 | 19.7 | 81.5 | 0 | 1.1 | 31.6 | 1.6 | 942.9 | -1.0043 | 0
127.2292 | 2018-05-07 17:30 | 43227.7361 | 5.6 | 0 | 5.3 | 19.6 | 82 | 0.5 | 2.4 | 24.5 | 7.9 | 942.9 | -1.1342 | 0
127.2361 | 2018-05-07 17:40 | 43227.7431 | 2.8 | 0 | 2.5 | 19.5 | 82.6 | 0 | 0 | 0 | 0 | 943.1 | -1.3038 | 0
127.2431 | 2018-05-07 17:50 | 43227.75 | 0 | 0 | 0 | 19.5 | 82.5 | 0 | 0 | 0 | 0 | 943.2 | 0 | 0
127.25 | 2018-05-07 18:00 | 43227.7569 | 0 | 0 | 0 | 19.6 | 82.7 | 0.6 | 2.6 | 179.9 | 6 | 943.1 | 0 | 0
127.2569 | 2018-05-07 18:10 | 43227.7639 | 0 | 0 | 0 | 19.4 | 84.1 | 2.1 | 3.4 | 196.7 | 5.4 | 942.9 | 0 | 0
127.2639 | 2018-05-07 18:20 | 43227.7708 | 0 | 0 | 0 | 19.4 | 83 | 0.9 | 3.1 | 197.2 | 3.6 | 942.9 | 0 | 0
127.2708 | 2018-05-07 18:30 | 43227.7778 | 0 | 0 | 0 | 19.4 | 82.4 | 0.5 | 1.9 | 196.3 | 7 | 942.7 | 0 | 0
127.2778 | 2018-05-07 18:40 | 43227.7847 | 0 | 0 | 0 | 19.3 | 82.8 | 1.2 | 2.6 | 217 | 31.3 | 942.9 | 0 | 0
127.2847 | 2018-05-07 18:50 | 43227.7917 | 0 | 0 | 0 | 19.3 | 82.8 | 2 | 4.1 | 225.7 | 34.7 | 943.6 | 0 | 0
127.2917 | 2018-05-07 19:00 | 43227.7986 | 0 | 0 | 0 | 19.2 | 81.6 | 2.5 | 4.4 | 171.3 | 11.3 | 943.6 | 0 | 0
127.2986 | 2018-05-07 19:10 | 43227.8056 | 0 | 0 | 0 | 19.2 | 81.7 | 0.5 | 3.1 | 197.7 | 6.8 | 943.7 | 0 | 0
127.3056 | 2018-05-07 19:20 | 43227.8125 | 0 | 0 | 0 | 19.2 | 81 | 0.2 | 1.4 | 159.2 | 2.4 | 943.9 | 0 | 0
127.3125 | 2018-05-07 19:30 | 43227.8194 | 0 | 0 | 0 | 19.2 | 81 | 0.5 | 2.1 | 239.9 | 24.6 | 944.1 | 0 | 0
127.3194 | 2018-05-07 19:40 | 43227.8264 | 0 | 0 | 0 | 19.1 | 81.3 | 0.6 | 2.1 | 282.8 | 9.1 | 944.4 | 0 | 0
127.3264 | 2018-05-07 19:50 | 43227.8333 | 0 | 0 | 0 | 19 | 81.5 | 0 | 1.1 | 265.7 | 1.4 | 944.3 | 0 | 0
127.3333 | 2018-05-07 20:00 | 43227.8403 | 0 | 0 | 0 | 19 | 80.6 | 0.1 | 1.1 | 309.6 | 1.1 | 944.4 | 0 | 0
127.3403 | 2018-05-07 20:10 | 43227.8472 | 0 | 0 | 0 | 18.6 | 83.5 | 0.3 | 1.4 | 327.4 | 3.4 | 944.5 | 0 | 0
127.3472 | 2018-05-07 20:20 | 43227.8542 | 0 | 0 | 0 | 18.5 | 85 | 0.7 | 2.6 | 30.1 | 22.1 | 944.6 | 0 | 0
127.3542 | 2018-05-07 20:30 | 43227.8611 | 0 | 0 | 0 | 18.4 | 87.1 | 1.9 | 2.9 | 341.2 | 36.9 | 944.7 | 0 | 0
127.3611 | 2018-05-07 20:40 | 43227.8681 | 0 | 0 | 0 | 18.4 | 87.3 | 1.4 | 3.4 | 7.3 | 27.6 | 944.5 | 0 | 0
127.3681 | 2018-05-07 20:50 | 43227.875 | 0 | 0 | 0 | 18.7 | 84.4 | 1.7 | 3.9 | 18.2 | 12.2 | 944.4 | 0 | 0
127.375 | 2018-05-07 21:00 | 43227.8819 | 0 | 0 | 0 | 18.8 | 83.4 | 0.3 | 2.4 | 45 | 8.2 | 944.4 | 0 | 0
127.3819 | 2018-05-07 21:10 | 43227.8889 | 0 | 0 | 0 | 18.6 | 84.5 | 0 | 1.6 | 52.1 | 2.9 | 944.3 | 0 | 0
127.3889 | 2018-05-07 21:20 | 43227.8958 | 0 | 0 | 0 | 18.5 | 85.5 | 0.1 | 1.1 | 30.9 | 2.8 | 944.3 | 0 | 0
127.3958 | 2018-05-07 21:30 | 43227.9028 | 0 | 0 | 0 | 18.2 | 86.6 | 1 | 2.4 | 30.3 | 8.1 | 944.1 | 0 | 0
127.4028 | 2018-05-07 21:40 | 43227.9097 | 0 | 0 | 0 | 18.3 | 86.8 | 0.5 | 2.6 | 39.4 | 6.6 | 943.9 | 0 | 0
127.4097 | 2018-05-07 21:50 | 43227.9167 | 0 | 0 | 0 | 18.2 | 88.1 | 0.4 | 2.1 | 48.7 | 12.3 | 943.8 | 0 | 0
127.4167 | 2018-05-07 22:00 | 43227.9236 | 0 | 0 | 0 | 18.3 | 88.7 | 0.7 | 3.4 | 82.4 | 22.4 | 943.6 | 0 | 0
127.4236 | 2018-05-07 22:10 | 43227.9306 | 0 | 0 | 0 | 18.3 | 88.6 | 0.7 | 3.4 | 82.6 | 17.3 | 943.6 | 0 | 0
127.4306 | 2018-05-07 22:20 | 43227.9375 | 0 | 0 | 0 | 18.1 | 89 | 0.1 | 1.9 | 59.9 | 6.9 | 943.4 | 0 | 0
127.4375 | 2018-05-07 22:30 | 43227.9444 | 0 | 0 | 0 | 18 | 89.4 | 0.4 | 1.6 | 70.2 | 8.7 | 943.4 | 0 | 0
127.4444 | 2018-05-07 22:40 | 43227.9514 | 0 | 0 | 0 | 18 | 89.2 | 0.4 | 2.4 | 38 | 10 | 943.5 | 0 | 0
127.4514 | 2018-05-07 22:50 | 43227.9583 | 0 | 0 | 0 | 18 | 89.3 | 0.1 | 1.1 | 51.8 | 1.2 | 943.4 | 0 | 0
127.4583 | 2018-05-07 23:00 | 43227.9653 | 0 | 0 | 0 | 17.8 | 90.3 | 0.4 | 1.9 | 324.9 | 1.5 | 943.3 | 0 | 0
127.4653 | 2018-05-07 23:10 | 43227.9722 | 0 | 0 | 0 | 17.7 | 91.4 | 0.8 | 1.6 | 328.4 | 0.2 | 943.3 | 0 | 0
127.4722 | 2018-05-07 23:20 | 43227.9792 | 0 | 0 | 0 | 17.6 | 92 | 0 | 0.7 | 328.1 | 0 | 943.2 | 0 | 0
127.4792 | 2018-05-07 23:30 | 43227.9861 | 0 | 0 | 0 | 17.8 | 91.3 | 0.7 | 1.9 | 309.2 | 4.4 | 943.1 | 0 | 0
127.4861 | 2018-05-07 23:40 | 43227.9931 | 0 | 0 | 0 | 17.8 | 90.9 | 0.6 | 2.1 | 288.3 | 3.5 | 943 | 0 | 0
127.4931 | 2018-05-07 23:50 | 43228 | 0 | 0 | 0 | 17.9 | 90.4 | 0.6 | 1.6 | 276 | 0.1 | 942.8 | 0 | 0
127.5 | 2018-05-08 | 43228.0069 | 0 | 0 | 0 | 18.1 | 88.7 | 1.4 | 2.4 | 284.8 | 5.6 | 942.6 | 0 | 0
127.5069 | 2018-05-08 00:10 | 43228.0139 | 0 | 0 | 0 | 18 | 87.3 | 0.2 | 1.1 | 284 | 0.5 | 942.5 | 0 | 0
127.5139 | 2018-05-08 00:20 | 43228.0208 | 0 | 0 | 0 | 18.2 | 85 | 1.6 | 2.4 | 292.7 | 6.5 | 942.4 | 0 | 0
127.5208 | 2018-05-08 00:30 | 43228.0278 | 0 | 0 | 0 | 18.9 | 76.6 | 1.9 | 2.6 | 285.2 | 3.3 | 942.2 | 0 | 0
127.5278 | 2018-05-08 00:40 | 43228.0347 | 0 | 0 | 0 | 19.3 | 72.6 | 1.7 | 2.6 | 282.7 | 2.6 | 942.1 | 0 | 0
127.5347 | 2018-05-08 00:50 | 43228.0417 | 0 | 0 | 0 | 19.4 | 71.8 | 1.9 | 2.6 | 287.8 | 6.3 | 942 | 0 | 0
127.5417 | 2018-05-08 01:00 | 43228.0486 | 0 | 0 | 0 | 19.2 | 73.1 | 2.3 | 2.9 | 288.4 | 4.1 | 941.8 | 0 | 0
127.5486 | 2018-05-08 01:10 | 43228.0556 | 0 | 0 | 0 | 19.1 | 73.4 | 2.6 | 3.4 | 289.7 | 6 | 941.7 | 0 | 0
127.5556 | 2018-05-08 01:20 | 43228.0625 | 0 | 0 | 0 | 19.3 | 71.4 | 1.8 | 3.4 | 279.9 | 8.8 | 941.6 | 0 | 0
127.5625 | 2018-05-08 01:30 | 43228.0694 | 0 | 0 | 0 | 19.3 | 71.4 | 1.3 | 2.6 | 279.2 | 8.6 | 941.5 | 0 | 0
127.5694 | 2018-05-08 01:40 | 43228.0764 | 0 | 0 | 0 | 19.2 | 72.3 | 2.2 | 3.4 | 274.5 | 7.8 | 941.4 | 0 | 0
127.5764 | 2018-05-08 01:50 | 43228.0833 | 0 | 0 | 0 | 18.8 | 75.8 | 2.3 | 3.6 | 278.4 | 12.5 | 941.3 | 0 | 0
127.5833 | 2018-05-08 02:00 | 43228.0903 | 0 | 0 | 0 | 18.4 | 80 | 2 | 4.1 | 282.2 | 12.9 | 941.3 | 0 | 0
127.5903 | 2018-05-08 02:10 | 43228.0972 | 0 | 0 | 0 | 18.3 | 80.8 | 2.1 | 3.6 | 280.1 | 12.2 | 941.2 | 0 | 0
127.5972 | 2018-05-08 02:20 | 43228.1042 | 0 | 0 | 0 | 18.3 | 80.4 | 3.2 | 5.9 | 284.4 | 14.5 | 941.1 | 0 | 0
127.6042 | 2018-05-08 02:30 | 43228.1111 | 0 | 0 | 0 | 18.4 | 79.5 | 2.6 | 5.1 | 284.3 | 14.9 | 941 | 0 | 0
127.6111 | 2018-05-08 02:40 | 43228.1181 | 0 | 0 | 0 | 18.1 | 81.6 | 2.2 | 3.9 | 277 | 14.4 | 940.9 | 0 | 0
127.6181 | 2018-05-08 02:50 | 43228.125 | 0 | 0 | 0 | 17.8 | 83.5 | 2.1 | 3.6 | 276.5 | 13.7 | 940.9 | 0 | 0
127.625 | 2018-05-08 03:00 | 43228.1319 | 0 | 0 | 0 | 17.6 | 84.5 | 1.1 | 2.9 | 281.5 | 8.9 | 941 | 0 | 0
127.6319 | 2018-05-08 03:10 | 43228.1389 | 0 | 0 | 0 | 17.2 | 87.1 | 0.5 | 2.4 | 89.6 | 9.1 | 941.1 | 0 | 0
127.6389 | 2018-05-08 03:20 | 43228.1458 | 0 | 0 | 0 | 17 | 87.9 | 0.6 | 2.9 | 114.8 | 4.1 | 941.2 | 0 | 0
127.6458 | 2018-05-08 03:30 | 43228.1528 | 0 | 0 | 0 | 17.1 | 87.3 | 0 | 0 | 0 | 0 | 941.2 | 0 | 0
127.6528 | 2018-05-08 03:40 | 43228.1597 | 0 | 0 | 0 | 16.8 | 88.1 | 0.1 | 1.1 | 142.5 | 1.6 | 941.3 | 0 | 0
127.6597 | 2018-05-08 03:50 | 43228.1667 | 0 | 0 | 0 | 16.6 | 90.1 | 0.9 | 2.4 | 184.5 | 3.1 | 941.3 | 0 | 0
127.6667 | 2018-05-08 04:00 | 43228.1736 | 0 | 0 | 0 | 16.2 | 91.2 | 0 | 0 | 0 | 0 | 941.3 | 0 | 0
127.6736 | 2018-05-08 04:10 | 43228.1806 | 0 | 0 | 0 | 16 | 92.4 | 0 | 0 | 0 | 0 | 941.3 | 0 | 0
127.6806 | 2018-05-08 04:20 | 43228.1875 | 0 | 0 | 0 | 15.8 | 92.8 | 0 | 0 | 0 | 0 | 941.3 | 0 | 0
127.6875 | 2018-05-08 04:30 | 43228.1944 | 0 | 0 | 0 | 15.5 | 93.6 | 0.6 | 1.6 | 13.3 | 5.8 | 941.4 | 0 | 0
127.6944 | 2018-05-08 04:40 | 43228.2014 | 0 | 0 | 0 | 15.3 | 94.6 | 0.5 | 1.6 | 10.3 | 0 | 941.4 | 0 | 0
127.7014 | 2018-05-08 04:50 | 43228.2083 | 0 | 0 | 0 | 15.5 | 95.4 | 0 | 0 | 0 | 0 | 941.4 | 0 | 0
127.7083 | 2018-05-08 05:00 | 43228.2153 | 0 | 0 | 0 | 15.6 | 95.7 | 0 | 0 | 0 | 0 | 941.6 | 0 | 0
127.7153 | 2018-05-08 05:10 | 43228.2222 | 0 | 0 | 0 | 15.6 | 95.9 | 0 | 0.4 | 10.9 | 0 | 941.7 | 0 | 0
127.7222 | 2018-05-08 05:20 | 43228.2292 | 2.8 | 0 | 3.5 | 15.6 | 96 | 0 | 0 | 0 | 0 | 941.8 | 22.904 | 0
127.7292 | 2018-05-08 05:30 | 43228.2361 | 10.6 | 0 | 11.2 | 15.4 | 95.9 | 0 | 0 | 0 | 0 | 942 | 9.5108 | 0
127.7361 | 2018-05-08 05:40 | 43228.2431 | 20.3 | 0 | 20.9 | 15.5 | 96.3 | 0 | 0 | 0 | 0 | 942.1 | 6.207 | 0
127.7431 | 2018-05-08 05:50 | 43228.25 | 37 | 0 | 37.2 | 15.8 | 96.3 | 0 | 0 | 0 | 0 | 942.3 | 1.5294 | 0
127.75 | 2018-05-08 06:00 | 43228.2569 | 41.6 | 0 | 41.4 | 16 | 95.8 | 0 | 0.7 | 232.4 | 1.6 | 942.3 | -1.2111 | 0
127.7569 | 2018-05-08 06:10 | 43228.2639 | 61.2 | 30.5 | 48 | 16.2 | 95.2 | 0.1 | 1.1 | 268.3 | 2.3 | 942.4 | -35.6249 | 0
127.7639 | 2018-05-08 06:20 | 43228.2708 | 131.5 | 262.1 | 65.6 | 16.7 | 94.5 | 0 | 0 | 0 | 0 | 942.5 | -19.4041 | 0
127.7708 | 2018-05-08 06:30 | 43228.2778 | 176.9 | 355.6 | 76.4 | 17.6 | 92 | 0.1 | 1.1 | 279.7 | 7.3 | 942.6 | -18.7219 | 0
127.7778 | 2018-05-08 06:40 | 43228.2847 | 208.9 | 397.3 | 83.3 | 18.5 | 87 | 0 | 0 | 0 | 0 | 942.8 | -17.6303 | 0
127.7847 | 2018-05-08 06:50 | 43228.2917 | 241.6 | 428.1 | 91.2 | 19.2 | 82.1 | 0 | 1.1 | 52.9 | 0.6 | 943 | -18.6238 | 0
127.7917 | 2018-05-08 07:00 | 43228.2986 | 276 | 461.6 | 97.6 | 19.6 | 79.8 | 0 | 0 | 0 | 0 | 943.1 | -20.1318 | 0
127.7986 | 2018-05-08 07:10 | 43228.3056 | 312.3 | 495.7 | 103.1 | 20.4 | 77 | 0 | 0 | 0 | 0 | 943.3 | -22.6303 | 0
127.8056 | 2018-05-08 07:20 | 43228.3125 | 351.9 | 539.2 | 105.9 | 21 | 74.6 | 0 | 0.4 | 1 | 0 | 943.3 | -24.4675 | 0
127.8125 | 2018-05-08 07:30 | 43228.3194 | 390.2 | 573.9 | 109 | 20.9 | 73.5 | 0 | 0 | 0 | 0 | 943.4 | -26.0082 | 0
127.8194 | 2018-05-08 07:40 | 43228.3264 | 427.4 | 597.7 | 113.7 | 21.3 | 70 | 0.3 | 1.6 | 106.1 | 8.2 | 943.5 | -29.1091 | 0
127.8264 | 2018-05-08 07:50 | 43228.3333 | 466.3 | 626.8 | 116.3 | 21.2 | 70.2 | 0.4 | 1.6 | 114.9 | 1.3 | 943.6 | -31.6314 | 0
127.8333 | 2018-05-08 08:00 | 43228.3403 | 498.7 | 643.5 | 120 | 21.6 | 69 | 0.3 | 1.6 | 115.6 | 1.1 | 943.7 | -30.3889 | 0
127.8403 | 2018-05-08 08:10 | 43228.3472 | 527.9 | 653.4 | 125.3 | 22.2 | 66.1 | 0.2 | 1.4 | 138.1 | 2.7 | 943.8 | -27.1268 | 0
127.8472 | 2018-05-08 08:20 | 43228.3542 | 552.9 | 650.2 | 133.3 | 22.4 | 63.2 | 1.2 | 2.1 | 154.7 | 14.8 | 944.1 | -26.1102 | 0
127.8542 | 2018-05-08 08:30 | 43228.3611 | 578.2 | 639.4 | 145.7 | 22.1 | 65.7 | 1.5 | 3.4 | 123.2 | 16.2 | 944.2 | -27.6459 | 0
127.8611 | 2018-05-08 08:40 | 43228.3681 | 602.5 | 633.2 | 154.7 | 22.2 | 66.3 | 1.6 | 2.6 | 120.9 | 13.8 | 944.2 | -29.801 | 0
127.8681 | 2018-05-08 08:50 | 43228.375 | 627.2 | 628.5 | 164.5 | 22.8 | 64.8 | 1 | 3.1 | 105.1 | 11.7 | 944.4 | -31.1135 | 0
127.875 | 2018-05-08 09:00 | 43228.3819 | 658.1 | 651.8 | 159.8 | 22.9 | 60.6 | 1 | 2.6 | 110.6 | 14.8 | 944.3 | -34.0865 | 0
127.8819 | 2018-05-08 09:10 | 43228.3889 | 695.1 | 673.5 | 162.9 | 23.6 | 58.6 | 0.6 | 2.4 | 114.9 | 9.8 | 944.3 | -35.6593 | 0
127.8889 | 2018-05-08 09:20 | 43228.3958 | 714 | 663.5 | 172 | 24 | 58.1 | 1.5 | 3.1 | 90.6 | 26.5 | 944.3 | -37.3836 | 0
127.8958 | 2018-05-08 09:30 | 43228.4028 | 741.3 | 673.5 | 173.3 | 24.1 | 56.8 | 2.1 | 3.6 | 95.7 | 17 | 944.4 | -40.973 | 0
127.9028 | 2018-05-08 09:40 | 43228.4097 | 763.1 | 680.4 | 173.9 | 24.4 | 55.1 | 2.1 | 4.1 | 104.8 | 36 | 944.5 | -42.1274 | 0
127.9097 | 2018-05-08 09:50 | 43228.4167 | 788.9 | 683.7 | 180.9 | 24.4 | 55.2 | 2.7 | 4.4 | 119.1 | 12.2 | 944.5 | -44.6983 | 0
127.9167 | 2018-05-08 10:00 | 43228.4236 | 804.6 | 686.1 | 180.7 | 24.8 | 53.4 | 2.3 | 3.9 | 131 | 20.4 | 944.6 | -45.6043 | 0
127.9236 | 2018-05-08 10:10 | 43228.4306 | 835.4 | 708.3 | 178.6 | 24.8 | 51.2 | 2.2 | 4.6 | 131.2 | 13.1 | 944.6 | -47.2392 | 0
127.9306 | 2018-05-08 10:20 | 43228.4375 | 856.8 | 721.9 | 175.8 | 25.3 | 49.8 | 2.2 | 4.4 | 140 | 15.2 | 944.6 | -47.9268 | 0
127.9375 | 2018-05-08 10:30 | 43228.4444 | 891.4 | 756.1 | 166.4 | 25.4 | 48.7 | 2.3 | 3.6 | 124 | 13.6 | 944.5 | -50.7621 | 0
127.9444 | 2018-05-08 10:40 | 43228.4514 | 903 | 760.4 | 163.8 | 25.5 | 47.3 | 2.5 | 4.6 | 121.3 | 17.6 | 944.4 | -50.9531 | 0
127.9514 | 2018-05-08 10:50 | 43228.4583 | 909.8 | 758.4 | 164 | 26 | 47.3 | 2.1 | 4.1 | 144.4 | 14.2 | 944.3 | -50.3404 | 0
127.9583 | 2018-05-08 11:00 | 43228.4653 | 923.2 | 765.6 | 163 | 26 | 44.8 | 2.5 | 4.6 | 110.7 | 13.9 | 944.3 | -50.2106 | 0
127.9653 | 2018-05-08 11:10 | 43228.4722 | 920.2 | 745.7 | 172.9 | 26 | 47.5 | 2 | 3.9 | 138.9 | 13.9 | 944.1 | -49.2748 | 0
127.9722 | 2018-05-08 11:20 | 43228.4792 | 940.5 | 769.1 | 164.8 | 26.9 | 45.6 | 2.3 | 4.1 | 123.8 | 18.8 | 944 | -50.2322 | 0
127.9792 | 2018-05-08 11:30 | 43228.4861 | 939.7 | 763.1 | 166.7 | 26.9 | 44.5 | 2.4 | 4.1 | 106.3 | 29.4 | 944 | -48.8988 | 0
127.9861 | 2018-05-08 11:40 | 43228.4931 | 936.3 | 753.3 | 170.4 | 26.8 | 43.8 | 2.2 | 4.1 | 114.2 | 33.1 | 943.9 | -48.1059 | 0
127.9931 | 2018-05-08 11:50 | 43228.5 | 932 | 738.9 | 179.7 | 27.2 | 44.7 | 1.4 | 3.6 | 91.6 | 34 | 943.8 | -46.4552 | 0
128 | 2018-05-08 12:00 | 43228.5069 | 933.8 | 734.7 | 185.9 | 28.1 | 43.3 | 1.8 | 4.6 | 136.7 | 55.8 | 943.8 | -45.4899 | 0
128.0069 | 2018-05-08 12:10 | 43228.5139 | 957.5 | 751.2 | 191.5 | 27.2 | 45 | 2.5 | 4.6 | 172.9 | 19.1 | 943.7 | -48.5485 | 0
128.0139 | 2018-05-08 12:20 | 43228.5208 | 955.6 | 768.5 | 173.8 | 27.8 | 44.2 | 2.4 | 4.6 | 154.9 | 29.1 | 943.6 | -49.7301 | 0
128.0208 | 2018-05-08 12:30 | 43228.5278 | 938.5 | 758.5 | 170.7 | 28.2 | 42.7 | 0.9 | 3.6 | 102.6 | 67.5 | 943.5 | -48.3136 | 0
128.0278 | 2018-05-08 12:40 | 43228.5347 | 945.7 | 779.9 | 160.2 | 28 | 42.3 | 0.9 | 2.6 | 115.6 | 12.6 | 943.2 | -50.1644 | 0
128.0347 | 2018-05-08 12:50 | 43228.5417 | 953.7 | 797.3 | 154 | 28.4 | 42.1 | 2.2 | 4.1 | 220.5 | 18.9 | 943.1 | -53.9073 | 0
128.0417 | 2018-05-08 13:00 | 43228.5486 | 931.4 | 774.8 | 158.9 | 28.1 | 42.3 | 1.5 | 3.4 | 252.5 | 65.5 | 943 | -54.7846 | 0
128.0486 | 2018-05-08 13:10 | 43228.5556 | 903.6 | 733.7 | 181 | 27.7 | 43.4 | 2.1 | 4.1 | 157.2 | 35.4 | 942.9 | -50.5181 | 0
128.0556 | 2018-05-08 13:20 | 43228.5625 | 903.5 | 753 | 170.8 | 28.2 | 43 | 0.7 | 2.6 | 68.7 | 23 | 942.8 | -51.9676 | 0
128.0625 | 2018-05-08 13:30 | 43228.5694 | 892.8 | 771.4 | 153.5 | 28.6 | 43.9 | 1.7 | 3.1 | 120.2 | 27.8 | 942.5 | -52.2434 | 0
128.0694 | 2018-05-08 13:40 | 43228.5764 | 884.1 | 783.4 | 144.6 | 28.6 | 41.1 | 2.4 | 4.4 | 184 | 20.1 | 942.4 | -53.5413 | 0
128.0764 | 2018-05-08 13:50 | 43228.5833 | 867.1 | 775.2 | 148.2 | 28.3 | 41 | 2.2 | 3.9 | 159.6 | 20.9 | 942.3 | -52.8527 | 0
128.0833 | 2018-05-08 14:00 | 43228.5903 | 834.2 | 749.9 | 152.3 | 29.4 | 39.5 | 0.9 | 3.4 | 139.6 | 62 | 942 | -50.9718 | 0
128.0903 | 2018-05-08 14:10 | 43228.5972 | 821.9 | 753.3 | 150.8 | 29.3 | 39 | 1.5 | 3.6 | 140.9 | 61 | 941.9 | -51.9516 | 0
128.0972 | 2018-05-08 14:20 | 43228.6042 | 800.4 | 745.4 | 153 | 28.5 | 39.8 | 2.9 | 4.9 | 155.6 | 23.7 | 941.8 | -49.8467 | 0
128.1042 | 2018-05-08 14:30 | 43228.6111 | 771.3 | 728.8 | 155.7 | 28.1 | 41.6 | 2.2 | 3.6 | 118.6 | 12.5 | 941.8 | -46.9719 | 0
128.1111 | 2018-05-08 14:40 | 43228.6181 | 737.5 | 709.7 | 154.2 | 28.1 | 41 | 2 | 3.4 | 69.7 | 41.3 | 941.7 | -46.0862 | 0
128.1181 | 2018-05-08 14:50 | 43228.625 | 644.1 | 605.5 | 161.3 | 28.3 | 40.6 | 1.3 | 2.9 | 27.5 | 28.6 | 941.6 | -39.2054 | 0
128.125 | 2018-05-08 15:00 | 43228.6319 | 676.5 | 659.5 | 168.1 | 28.8 | 39.6 | 1.1 | 3.1 | 83.5 | 15.8 | 941.6 | -41.8901 | 0
128.1319 | 2018-05-08 15:10 | 43228.6389 | 622.3 | 611.1 | 169.5 | 28.3 | 42 | 2.2 | 3.9 | 137.9 | 19.6 | 941.5 | -35.9818 | 0
128.1389 | 2018-05-08 15:20 | 43228.6458 | 639.4 | 671.1 | 161.6 | 28.3 | 42 | 1.1 | 2.9 | 102.7 | 8.8 | 941.4 | -38.1719 | 0
128.1458 | 2018-05-08 15:30 | 43228.6528 | 613.8 | 686.1 | 145.4 | 29.6 | 39.6 | 1 | 2.9 | 211.5 | 49.9 | 941.5 | -38.3378 | 0
128.1528 | 2018-05-08 15:40 | 43228.6597 | 577.4 | 673.6 | 136.5 | 30 | 37.5 | 0.9 | 2.4 | 289.9 | 37.6 | 941.5 | -39.1665 | 0
128.1597 | 2018-05-08 15:50 | 43228.6667 | 532.8 | 640.9 | 132.2 | 29.8 | 38.6 | 1.4 | 3.6 | 86.6 | 72 | 941.4 | -38.4076 | 0
128.1667 | 2018-05-08 16:00 | 43228.6736 | 493.3 | 610.1 | 130.5 | 29.2 | 38.5 | 1.4 | 2.6 | 205.6 | 31.1 | 941.3 | -37.6957 | 0
128.1736 | 2018-05-08 16:10 | 43228.6806 | 407 | 485.4 | 131.4 | 29.7 | 37.6 | 1.8 | 3.9 | 188.4 | 19.7 | 941.2 | -34.9572 | 0
128.1806 | 2018-05-08 16:20 | 43228.6875 | 323.5 | 332.4 | 147.2 | 28.7 | 39.1 | 2.2 | 3.9 | 211.5 | 33.5 | 941.2 | -21.2406 | 0
128.1875 | 2018-05-08 16:30 | 43228.6944 | 430.2 | 573.3 | 142.8 | 29.3 | 38.2 | 1 | 2.9 | 193.7 | 51.9 | 941.2 | -42.3979 | 0
128.1944 | 2018-05-08 16:40 | 43228.7014 | 370.6 | 564.6 | 107.7 | 29.6 | 37.4 | 1 | 2.4 | 182.2 | 8.9 | 941.2 | -40.4971 | 0
128.2014 | 2018-05-08 16:50 | 43228.7083 | 326.4 | 537.5 | 95.5 | 29.2 | 36.7 | 1.1 | 2.4 | 175.2 | 8.2 | 941.3 | -37.3676 | 0
128.2083 | 2018-05-08 17:00 | 43228.7153 | 286.2 | 503.9 | 88 | 29.2 | 36.7 | 1 | 2.4 | 167.2 | 6.9 | 941.1 | -34.1082 | 0
128.2153 | 2018-05-08 17:10 | 43228.7222 | 240 | 445.4 | 80.8 | 29.4 | 36.3 | 1.1 | 2.4 | 184.5 | 4.1 | 941.1 | -30.169 | 0
128.2222 | 2018-05-08 17:20 | 43228.7292 | 216.1 | 438.4 | 74.3 | 29.4 | 36.1 | 0.4 | 1.6 | 210.9 | 6.9 | 941.3 | -32.9948 | 0
128.2292 | 2018-05-08 17:30 | 43228.7361 | 175.9 | 374.1 | 66.8 | 30.2 | 35.3 | 0.4 | 1.9 | 216.9 | 1 | 941.3 | -35.0949 | 0
128.2361 | 2018-05-08 17:40 | 43228.7431 | 138.4 | 310.8 | 59.1 | 29.4 | 36.7 | 1 | 2.1 | 234.1 | 20.6 | 941.4 | -30.6089 | 0
128.2431 | 2018-05-08 17:50 | 43228.75 | 125.9 | 291.6 | 60.9 | 29.3 | 36.9 | 0.1 | 0.7 | 279.2 | 0 | 941.5 | -36.9521 | 0
128.25 | 2018-05-08 18:00 | 43228.7569 | 93.7 | 207.5 | 54.7 | 28.7 | 38 | 0.2 | 1.4 | 283.8 | 1.6 | 941.6 | -31.1635 | 0
128.2569 | 2018-05-08 18:10 | 43228.7639 | 65.5 | 144.7 | 44.5 | 28.1 | 39.9 | 0.1 | 1.1 | 321.5 | 6.5 | 941.6 | -17.9681 | 0
128.2639 | 2018-05-08 18:20 | 43228.7708 | 38.5 | 72.1 | 30.8 | 27.8 | 41 | 0.1 | 1.1 | 340.5 | 0 | 941.6 | -8.9143 | 0
128.2708 | 2018-05-08 18:30 | 43228.7778 | 17.3 | 14.5 | 17.3 | 27.3 | 42.3 | 0.4 | 1.4 | 340.5 | 0.1 | 941.6 | 14.5 | 0
128.2778 | 2018-05-08 18:40 | 43228.7847 | 5.5 | 1.1 | 6.2 | 27 | 45.7 | 0 | 0 | 0 | 0 | 941.8 | 25.1739 | 0
128.2847 | 2018-05-08 18:50 | 43228.7917 | 0 | 0 | 0 | 26.5 | 46.6 | 0 | 0.7 | 340.5 | 0 | 941.8 | 0 | 0
128.2917 | 2018-05-08 19:00 | 43228.7986 | 0 | 0 | 0 | 26.2 | 46.7 | 0 | 0.7 | 340.5 | 0 | 941.8 | 0 | 0
128.2986 | 2018-05-08 19:10 | 43228.8056 | 0 | 0 | 0 | 25.9 | 47.5 | 0.2 | 1.1 | 340.5 | 0 | 941.8 | 0 | 0
128.3056 | 2018-05-08 19:20 | 43228.8125 | 0 | 0 | 0 | 25.6 | 50.2 | 0.3 | 1.4 | 340.5 | 0 | 941.9 | 0 | 0
128.3125 | 2018-05-08 19:30 | 43228.8194 | 0 | 0 | 0 | 25.1 | 54.8 | 0.3 | 1.6 | 8.3 | 21.3 | 941.9 | 0 | 0
128.3194 | 2018-05-08 19:40 | 43228.8264 | 0 | 0 | 0 | 24.9 | 55.6 | 0.8 | 1.9 | 70.2 | 1.9 | 941.9 | 0 | 0
128.3264 | 2018-05-08 19:50 | 43228.8333 | 0 | 0 | 0 | 24.8 | 54.4 | 1.4 | 3.1 | 101.9 | 34.2 | 941.9 | 0 | 0
128.3333 | 2018-05-08 20:00 | 43228.8403 | 0 | 0 | 0 | 25.2 | 51.8 | 1.8 | 2.4 | 162.1 | 1.3 | 941.8 | 0 | 0
128.3403 | 2018-05-08 20:10 | 43228.8472 | 0 | 0 | 0 | 25.2 | 50.7 | 1.9 | 2.6 | 168.6 | 5 | 941.8 | 0 | 0
128.3472 | 2018-05-08 20:20 | 43228.8542 | 0 | 0 | 0 | 25.3 | 49.7 | 2 | 2.9 | 174.5 | 0.6 | 941.9 | 0 | 0
128.3542 | 2018-05-08 20:30 | 43228.8611 | 0 | 0 | 0 | 25.3 | 48.8 | 1.1 | 2.1 | 169.6 | 5 | 942.1 | 0 | 0
128.3611 | 2018-05-08 20:40 | 43228.8681 | 0 | 0 | 0 | 25 | 49.3 | 0.4 | 1.4 | 163.7 | 0 | 942.3 | 0 | 0
128.3681 | 2018-05-08 20:50 | 43228.875 | 0 | 0 | 0 | 24.5 | 53.8 | 1.6 | 5.4 | 36.6 | 26 | 942.5 | 0 | 0
128.375 | 2018-05-08 21:00 | 43228.8819 | 0 | 0 | 0 | 23.5 | 58.7 | 2.7 | 5.4 | 38.9 | 27.8 | 942.8 | 0 | 0
128.3819 | 2018-05-08 21:10 | 43228.8889 | 0 | 0 | 0 | 23.1 | 59.1 | 1.4 | 4.4 | 48 | 22.2 | 942.9 | 0 | 0
128.3889 | 2018-05-08 21:20 | 43228.8958 | 0 | 0 | 0 | 22.9 | 59 | 0.3 | 2.6 | 51.1 | 14.1 | 943 | 0 | 0
128.3958 | 2018-05-08 21:30 | 43228.9028 | 0 | 0 | 0 | 22.6 | 59.9 | 0.1 | 1.4 | 78.4 | 0.4 | 943 | 0 | 0
128.4028 | 2018-05-08 21:40 | 43228.9097 | 0 | 0 | 0 | 22.4 | 61.4 | 0.2 | 1.6 | 77.5 | 0 | 943.2 | 0 | 0
128.4097 | 2018-05-08 21:50 | 43228.9167 | 0 | 0 | 0 | 22.3 | 59.4 | 0.5 | 1.6 | 75.6 | 1.1 | 943.2 | 0 | 0
128.4167 | 2018-05-08 22:00 | 43228.9236 | 0 | 0 | 0 | 22.3 | 59.6 | 0 | 0 | 0 | 0 | 943.2 | 0 | 0
128.4236 | 2018-05-08 22:10 | 43228.9306 | 0 | 0 | 0 | 22.1 | 62.7 | 0 | 0.7 | 73.2 | 0 | 943.3 | 0 | 0
128.4306 | 2018-05-08 22:20 | 43228.9375 | 0 | 0 | 0 | 21.9 | 62.5 | 0.2 | 1.1 | 73.2 | 0 | 943.4 | 0 | 0
128.4375 | 2018-05-08 22:30 | 43228.9444 | 0 | 0 | 0 | 22 | 61.8 | 0.3 | 1.4 | 73 | 0.1 | 943.5 | 0 | 0
128.4444 | 2018-05-08 22:40 | 43228.9514 | 0 | 0 | 0 | 22 | 62 | 0.1 | 1.4 | 72.8 | 0 | 943.6 | 0 | 0
128.4514 | 2018-05-08 22:50 | 43228.9583 | 0 | 0 | 0 | 21.9 | 62.5 | 0.3 | 1.6 | 61.3 | 4.8 | 943.6 | 0 | 0
128.4583 | 2018-05-08 23:00 | 43228.9653 | 0 | 0 | 0 | 21.8 | 63 | 0.4 | 1.6 | 46.6 | 0 | 943.6 | 0 | 0
128.4653 | 2018-05-08 23:10 | 43228.9722 | 0 | 0 | 0 | 21.6 | 63.4 | 0.1 | 1.1 | 46.6 | 0 | 943.6 | 0 | 0
128.4722 | 2018-05-08 23:20 | 43228.9792 | 0 | 0 | 0 | 21.4 | 64.3 | 0.2 | 1.1 | 46.6 | 0 | 943.5 | 0 | 0
128.4792 | 2018-05-08 23:30 | 43228.9861 | 0 | 0 | 0 | 21.3 | 66.5 | 0 | 0.7 | 46.6 | 0 | 943.5 | 0 | 0
128.4861 | 2018-05-08 23:40 | 43228.9931 | 0 | 0 | 0 | 21.2 | 67.4 | 0 | 0.7 | 46.6 | 0 | 943.5 | 0 | 0
128.4931 | 2018-05-08 23:50 | 43229 | 0 | 0 | 0 | 21.1 | 67.6 | 0 | 0.7 | 46.6 | 0 | 943.4 | 0 | 0
128.5 | 2018-05-09 | 43229.0069 | 0 | 0 | 0 | 20.9 | 68 | 0 | 0.7 | 46.6 | 0 | 943.4 | 0 | 0
128.5069 | 2018-05-09 00:10 | 43229.0139 | 0 | 0 | 0 | 20.7 | 69.8 | 0.3 | 1.4 | 49 | 0.6 | 943.4 | 0 | 0
128.5139 | 2018-05-09 00:20 | 43229.0208 | 0 | 0 | 0 | 20.7 | 70.6 | 0.5 | 1.6 | 51.5 | 0.2 | 943.4 | 0 | 0
128.5208 | 2018-05-09 00:30 | 43229.0278 | 0 | 0 | 0 | 20.6 | 71.8 | 1.6 | 2.6 | 85.6 | 20.3 | 943.4 | 0 | 0
128.5278 | 2018-05-09 00:40 | 43229.0347 | 0 | 0 | 0 | 20.5 | 73 | 1.5 | 2.4 | 111 | 0.2 | 943.3 | 0 | 0
128.5347 | 2018-05-09 00:50 | 43229.0417 | 0 | 0 | 0 | 20.4 | 73.8 | 0.6 | 1.9 | 110.7 | 0.1 | 943.4 | 0 | 0
128.5417 | 2018-05-09 01:00 | 43229.0486 | 0 | 0 | 0 | 20.2 | 72.5 | 0.9 | 1.6 | 40.1 | 18.3 | 943.3 | 0 | 0
128.5486 | 2018-05-09 01:10 | 43229.0556 | 0 | 0 | 0 | 19.9 | 71.2 | 1.4 | 2.1 | 12 | 1.5 | 943.3 | 0 | 0
128.5556 | 2018-05-09 01:20 | 43229.0625 | 0 | 0 | 0 | 20 | 67.8 | 0.4 | 1.4 | 11.8 | 0.1 | 943.1 | 0 | 0
128.5625 | 2018-05-09 01:30 | 43229.0694 | 0 | 0 | 0 | 20.1 | 66 | 0.9 | 2.1 | 36.8 | 11.6 | 943 | 0 | 0
128.5694 | 2018-05-09 01:40 | 43229.0764 | 0 | 0 | 0 | 20.3 | 65 | 0.3 | 1.9 | 50.4 | 0 | 943 | 0 | 0
128.5764 | 2018-05-09 01:50 | 43229.0833 | 0 | 0 | 0 | 20.3 | 66.1 | 0.2 | 1.4 | 50.4 | 0 | 943 | 0 | 0
128.5833 | 2018-05-09 02:00 | 43229.0903 | 0 | 0 | 0 | 20.1 | 69.1 | 0.7 | 1.4 | 46.7 | 0.9 | 942.9 | 0 | 0
128.5903 | 2018-05-09 02:10 | 43229.0972 | 0 | 0 | 0 | 20.1 | 71.4 | 0 | 0.7 | 46.4 | 0 | 942.8 | 0 | 0
128.5972 | 2018-05-09 02:20 | 43229.1042 | 0 | 0 | 0 | 20.1 | 70.6 | 0 | 0 | 0 | 0 | 942.7 | 0 | 0
128.6042 | 2018-05-09 02:30 | 43229.1111 | 0 | 0 | 0 | 20.1 | 70.2 | 0.2 | 1.1 | 46.7 | 0.2 | 942.6 | 0 | 0
128.6111 | 2018-05-09 02:40 | 43229.1181 | 0 | 0 | 0 | 19.8 | 74.3 | 0.3 | 1.4 | 47.1 | 0.2 | 942.6 | 0 | 0
128.6181 | 2018-05-09 02:50 | 43229.125 | 0 | 0 | 0 | 19.6 | 75 | 0.5 | 1.6 | 94.8 | 23 | 942.9 | 0 | 0
128.625 | 2018-05-09 03:00 | 43229.1319 | 0 | 0 | 0 | 19.5 | 75.7 | 0 | 0 | 0 | 0 | 942.9 | 0 | 0
128.6319 | 2018-05-09 03:10 | 43229.1389 | 0 | 0 | 0 | 19 | 76.9 | 0.7 | 1.9 | 82.9 | 21.9 | 943 | 0 | 0
128.6389 | 2018-05-09 03:20 | 43229.1458 | 0 | 0 | 0 | 19.5 | 73.5 | 0.7 | 2.1 | 32.2 | 1.4 | 943 | 0 | 0
128.6458 | 2018-05-09 03:30 | 43229.1528 | 0 | 0 | 0 | 19.4 | 74.7 | 0.3 | 1.4 | 33.2 | 0.1 | 943 | 0 | 0
128.6528 | 2018-05-09 03:40 | 43229.1597 | 0 | 0 | 0 | 19.1 | 76.4 | 0.1 | 1.6 | 33.4 | 0 | 943 | 0 | 0
128.6597 | 2018-05-09 03:50 | 43229.1667 | 0 | 0 | 0 | 18.7 | 77.9 | 1.2 | 2.4 | 31.6 | 3.1 | 943 | 0 | 0
128.6667 | 2018-05-09 04:00 | 43229.1736 | 0 | 0 | 0 | 18.4 | 78.4 | 0.4 | 1.4 | 28.8 | 0 | 943.2 | 0 | 0
128.6736 | 2018-05-09 04:10 | 43229.1806 | 0 | 0 | 0 | 18.5 | 77.4 | 0.5 | 2.1 | 28.4 | 1.3 | 943.2 | 0 | 0
128.6806 | 2018-05-09 04:20 | 43229.1875 | 0 | 0 | 0 | 18.6 | 77.5 | 0.6 | 1.9 | 21.1 | 0.7 | 943.4 | 0 | 0
128.6875 | 2018-05-09 04:30 | 43229.1944 | 0 | 0 | 0 | 18.7 | 77.2 | 1.2 | 2.1 | 33.1 | 2.7 | 943.5 | 0 | 0
128.6944 | 2018-05-09 04:40 | 43229.2014 | 0 | 0 | 0 | 18.7 | 77.8 | 0.1 | 1.4 | 36.7 | 0.1 | 943.6 | 0 | 0
128.7014 | 2018-05-09 04:50 | 43229.2083 | 0 | 0 | 0 | 18.6 | 78.5 | 0.4 | 1.6 | 36.4 | 0.1 | 943.6 | 0 | 0
128.7083 | 2018-05-09 05:00 | 43229.2153 | 0 | 0 | 0 | 18.6 | 79 | 0.7 | 1.6 | 57.1 | 4.6 | 943.7 | 0 | 0
128.7153 | 2018-05-09 05:10 | 43229.2222 | 0 | 0 | 0 | 18.8 | 78.8 | 0.2 | 1.6 | 59 | 0 | 943.8 | 0 | 0
128.7222 | 2018-05-09 05:20 | 43229.2292 | 2.3 | 0 | 1.7 | 18.7 | 78.8 | 1.3 | 2.4 | 80.9 | 19.6 | 943.7 | -18.0786 | 0
128.7292 | 2018-05-09 05:30 | 43229.2361 | 12.6 | 0 | 11.8 | 19 | 76.7 | 1.7 | 2.6 | 91.5 | 10.8 | 943.7 | -12.1624 | 0
128.7361 | 2018-05-09 05:40 | 43229.2431 | 13.8 | 0 | 13.4 | 19.1 | 75.5 | 1.4 | 2.6 | 43.3 | 30.2 | 943.9 | -4.0256 | 0
128.7431 | 2018-05-09 05:50 | 43229.25 | 13.6 | 0 | 13.9 | 19.1 | 73.8 | 1.3 | 2.6 | 36.8 | 13 | 944 | 2.248 | 0
128.75 | 2018-05-09 06:00 | 43229.2569 | 17.4 | 0 | 17.6 | 19.1 | 73.6 | 1.8 | 3.9 | 37 | 14.9 | 944.1 | 1.192 | 0
128.7569 | 2018-05-09 06:10 | 43229.2639 | 31.3 | 0 | 31.3 | 19.1 | 74 | 0.4 | 2.4 | 46.4 | 4.6 | 944.1 | 0 | 0
128.7639 | 2018-05-09 06:20 | 43229.2708 | 71 | 57.9 | 55.7 | 19.2 | 73.2 | 1.4 | 3.1 | 33.9 | 13.3 | 944.1 | -6.7509 | 0
128.7708 | 2018-05-09 06:30 | 43229.2778 | 112 | 120.4 | 77 | 19.6 | 71.7 | 0.8 | 2.4 | 32.8 | 9.6 | 944.3 | -8.7536 | 0
128.7778 | 2018-05-09 06:40 | 43229.2847 | 144.6 | 171 | 89.2 | 20 | 70.1 | 1.1 | 2.1 | 21.2 | 4.5 | 944.4 | -10.5422 | 0
128.7847 | 2018-05-09 06:50 | 43229.2917 | 185.8 | 228.2 | 104 | 20.3 | 69.7 | 0.4 | 1.9 | 41.1 | 3.4 | 944.6 | -13.0367 | 0
128.7917 | 2018-05-09 07:00 | 43229.2986 | 245.7 | 325.9 | 117.4 | 21.1 | 66.8 | 0.6 | 2.4 | 65 | 9.1 | 944.7 | -18.352 | 0
128.7986 | 2018-05-09 07:10 | 43229.3056 | 286.5 | 373.7 | 125.9 | 21.7 | 64.1 | 1.2 | 2.9 | 89.3 | 13.4 | 944.8 | -21.9491 | 0
128.8056 | 2018-05-09 07:20 | 43229.3125 | 325.7 | 415.1 | 132.8 | 21.9 | 62.3 | 0.9 | 2.6 | 98.2 | 9.7 | 944.8 | -24.6187 | 0
128.8125 | 2018-05-09 07:30 | 43229.3194 | 371.6 | 460.2 | 142.2 | 22.6 | 60 | 1.3 | 3.1 | 87 | 17.2 | 944.9 | -26.9012 | 0
128.8194 | 2018-05-09 07:40 | 43229.3264 | 405.9 | 480.9 | 149.3 | 22.7 | 60.2 | 1 | 2.6 | 79.7 | 22.8 | 945 | -29.6113 | 0
128.8264 | 2018-05-09 07:50 | 43229.3333 | 435.6 | 493 | 156.9 | 23.5 | 58.7 | 1.3 | 2.6 | 93.2 | 11.7 | 945.1 | -29.2246 | 0
128.8333 | 2018-05-09 08:00 | 43229.3403 | 457.6 | 493 | 163.2 | 23.5 | 58.5 | 1.5 | 2.4 | 112.2 | 5.8 | 945.2 | -28.9614 | 0
128.8403 | 2018-05-09 08:10 | 43229.3472 | 500.6 | 527.6 | 170.5 | 24 | 55.8 | 1.5 | 2.6 | 102.5 | 12.1 | 945.3 | -28.482 | 0
128.8472 | 2018-05-09 08:20 | 43229.3542 | 527.7 | 534.3 | 177.9 | 24.7 | 52.2 | 1.3 | 2.6 | 83.3 | 12.1 | 945.4 | -27.7223 | 0
128.8542 | 2018-05-09 08:30 | 43229.3611 | 553.1 | 533.3 | 188.5 | 25.1 | 49.6 | 2 | 3.4 | 109.6 | 9.2 | 945.5 | -27.3601 | 0
128.8611 | 2018-05-09 08:40 | 43229.3681 | 581.1 | 540.9 | 194.9 | 25.3 | 47.9 | 2.2 | 3.4 | 99.5 | 9.5 | 945.5 | -29.3112 | 0
128.8681 | 2018-05-09 08:50 | 43229.375 | 615.9 | 557.7 | 201.6 | 25.8 | 47 | 1.9 | 3.4 | 85.7 | 18.5 | 945.6 | -31.3739 | 0
128.875 | 2018-05-09 09:00 | 43229.3819 | 643.9 | 568.9 | 205 | 26 | 45.4 | 1.5 | 2.9 | 98.6 | 10.9 | 945.7 | -33.7373 | 0
128.8819 | 2018-05-09 09:10 | 43229.3889 | 665.6 | 568 | 212.1 | 26.8 | 43.7 | 1.1 | 2.1 | 93.7 | 14.3 | 945.7 | -34.8829 | 0
128.8889 | 2018-05-09 09:20 | 43229.3958 | 694.4 | 579.6 | 217.1 | 27.2 | 41.7 | 1.2 | 2.6 | 41.6 | 32.3 | 945.8 | -36.2527 | 0
128.8958 | 2018-05-09 09:30 | 43229.4028 | 724.1 | 573.4 | 237.8 | 27.8 | 41.1 | 0.7 | 3.1 | 72.7 | 19 | 946 | -37.0182 | 0
128.9028 | 2018-05-09 09:40 | 43229.4097 | 749.8 | 548.2 | 272.6 | 27.6 | 41.1 | 0.9 | 2.6 | 90.3 | 18 | 946.1 | -35.8096 | 0
128.9097 | 2018-05-09 09:50 | 43229.4167 | 781.8 | 543.4 | 297.7 | 27.8 | 40.7 | 0.9 | 2.9 | 136.5 | 19.5 | 946.1 | -35.4507 | 0
128.9167 | 2018-05-09 10:00 | 43229.4236 | 770 | 560.6 | 259.8 | 28.4 | 39.6 | 0.7 | 2.6 | 181.5 | 16.3 | 946.2 | -36.6575 | 0
128.9236 | 2018-05-09 10:10 | 43229.4306 | 785.2 | 579.4 | 245.9 | 28.5 | 40.6 | 1.5 | 2.6 | 207.5 | 21 | 946.2 | -39.8781 | 0
128.9306 | 2018-05-09 10:20 | 43229.4375 | 805.7 | 597 | 240.4 | 28.4 | 40.6 | 0.8 | 2.6 | 206 | 12.9 | 946.3 | -40.9463 | 0
128.9375 | 2018-05-09 10:30 | 43229.4444 | 822.7 | 610.3 | 236 | 28.8 | 40 | 0.7 | 2.4 | 205.6 | 55 | 946.2 | -41.5707 | 0
128.9444 | 2018-05-09 10:40 | 43229.4514 | 840.4 | 622.3 | 234.4 | 28.9 | 40 | 0.5 | 2.6 | 215 | 40.8 | 946.1 | -41.7897 | 0
128.9514 | 2018-05-09 10:50 | 43229.4583 | 858.2 | 636.3 | 231.5 | 29.4 | 39.5 | 0.6 | 1.9 | 265.4 | 41.9 | 946 | -42.2349 | 0
128.9583 | 2018-05-09 11:00 | 43229.4653 | 873.4 | 652.6 | 225.1 | 29.6 | 38.9 | 0.5 | 2.6 | 269.1 | 19.2 | 945.9 | -42.073 | 0
128.9653 | 2018-05-09 11:10 | 43229.4722 | 883.7 | 661.3 | 220.5 | 29.5 | 39.7 | 0.6 | 2.4 | 140 | 42.8 | 945.8 | -43.167 | 0
128.9722 | 2018-05-09 11:20 | 43229.4792 | 897.7 | 675.2 | 215.7 | 30 | 38.5 | 1.8 | 3.1 | 300 | 37.7 | 945.7 | -44.1182 | 0
128.9792 | 2018-05-09 11:30 | 43229.4861 | 894.5 | 666.5 | 218.2 | 30.2 | 37.7 | 1.6 | 2.9 | 331.2 | 25 | 945.5 | -42.9083 | 0
128.9861 | 2018-05-09 11:40 | 43229.4931 | 881.1 | 646.4 | 222.2 | 29.9 | 38.5 | 1.7 | 3.9 | 282 | 66 | 945.4 | -42.077 | 0
128.9931 | 2018-05-09 11:50 | 43229.5 | 900.4 | 658.6 | 226 | 30.2 | 38.6 | 2 | 3.4 | 275.8 | 35.9 | 945.4 | -44.4538 | 0
129 | 2018-05-09 12:00 | 43229.5069 | 884.5 | 647.5 | 219.8 | 30.1 | 36.7 | 1.8 | 3.6 | 271.7 | 28.2 | 945.4 | -44.9413 | 0
129.0069 | 2018-05-09 12:10 | 43229.5139 | 908.3 | 670.8 | 221.4 | 30.7 | 35.7 | 0.7 | 2.9 | 49.3 | 45.2 | 945.3 | -45.3785 | 0
129.0139 | 2018-05-09 12:20 | 43229.5208 | 894.9 | 655.7 | 225.1 | 30.8 | 36.4 | 2.3 | 4.1 | 203.4 | 42.5 | 945.2 | -44.3494 | 0
129.0208 | 2018-05-09 12:30 | 43229.5278 | 883.1 | 630.5 | 239.3 | 30.4 | 36.6 | 1.5 | 3.6 | 193.3 | 31 | 945.1 | -45.0827 | 0
129.0278 | 2018-05-09 12:40 | 43229.5347 | 565.4 | 332.9 | 228.6 | 30.2 | 37.1 | 1 | 2.4 | 152.7 | 35 | 945 | -22.5158 | 0
129.0347 | 2018-05-09 12:50 | 43229.5417 | 902.4 | 648.2 | 248 | 30.9 | 36.7 | 2.5 | 4.9 | 207.7 | 21.2 | 944.9 | -47.3772 | 0
129.0417 | 2018-05-09 13:00 | 43229.5486 | 905.3 | 664.4 | 240.6 | 30.9 | 36.6 | 2.4 | 4.1 | 178.1 | 18.5 | 944.8 | -48.4108 | 0
129.0486 | 2018-05-09 13:10 | 43229.5556 | 882.1 | 642.4 | 247.5 | 30.6 | 37.9 | 2.8 | 4.6 | 172.7 | 13.7 | 944.6 | -45.3265 | 0
129.0556 | 2018-05-09 13:20 | 43229.5625 | 830.3 | 592 | 253 | 30.7 | 38 | 2.3 | 4.9 | 167.8 | 16.1 | 944.5 | -41.3135 | 0
129.0625 | 2018-05-09 13:30 | 43229.5694 | 860.2 | 611 | 272.3 | 30.6 | 38.2 | 3.1 | 5.4 | 153.4 | 16.4 | 944.4 | -42.9923 | 0
129.0694 | 2018-05-09 13:40 | 43229.5764 | 853.2 | 617.7 | 268 | 31 | 36.9 | 2.5 | 5.6 | 182.9 | 21.6 | 944.4 | -43.5948 | 0
129.0764 | 2018-05-09 13:50 | 43229.5833 | 817.5 | 623.2 | 236 | 31.2 | 35.2 | 2.4 | 5.4 | 189.9 | 19.5 | 944.2 | -45.5346 | 0
129.0833 | 2018-05-09 14:00 | 43229.5903 | 565.3 | 363.7 | 233.2 | 31.1 | 35.3 | 2.4 | 4.9 | 181.4 | 23.1 | 944.2 | -25.7066 | 0
129.0903 | 2018-05-09 14:10 | 43229.5972 | 703.7 | 512.9 | 244.4 | 30.6 | 37 | 3.3 | 5.9 | 179.4 | 13.8 | 944.1 | -37.2833 | 0
129.0972 | 2018-05-09 14:20 | 43229.6042 | 762.7 | 601.7 | 234.2 | 31.5 | 36 | 2.9 | 6.2 | 212.4 | 24.8 | 944 | -46.3555 | 0
129.1042 | 2018-05-09 14:30 | 43229.6111 | 678.6 | 516.9 | 235.3 | 31.1 | 36.3 | 2.4 | 4.9 | 217 | 19.3 | 943.8 | -40.7204 | 0
129.1111 | 2018-05-09 14:40 | 43229.6181 | 644.3 | 488.1 | 239.1 | 31.1 | 37.5 | 3.3 | 4.9 | 187.8 | 12.1 | 943.7 | -35.9169 | 0
129.1181 | 2018-05-09 14:50 | 43229.625 | 633 | 481.7 | 243.8 | 31.3 | 36.4 | 3 | 4.6 | 201.2 | 35 | 943.8 | -36.974 | 0
129.125 | 2018-05-09 15:00 | 43229.6319 | 323.4 | 154.4 | 203.3 | 31 | 36.3 | 2.6 | 5.1 | 232.1 | 20.1 | 943.7 | -10.9401 | 0
129.1319 | 2018-05-09 15:10 | 43229.6389 | 636.2 | 546.2 | 224.6 | 31.2 | 37.2 | 2.8 | 4.9 | 185.1 | 18.7 | 943.7 | -40.6909 | 0
129.1389 | 2018-05-09 15:20 | 43229.6458 | 613 | 556.7 | 210.7 | 31.6 | 35.1 | 3.1 | 5.4 | 226.9 | 31.3 | 943.6 | -39.0821 | 0
129.1458 | 2018-05-09 15:30 | 43229.6528 | 593.3 | 570.5 | 197.1 | 31.5 | 34.5 | 3 | 5.4 | 256.6 | 21.4 | 943.6 | -40.7274 | 0
129.1528 | 2018-05-09 15:40 | 43229.6597 | 548.8 | 557.4 | 178.5 | 32 | 33.8 | 3 | 5.9 | 243.5 | 33.4 | 943.6 | -39.622 | 0
129.1597 | 2018-05-09 15:50 | 43229.6667 | 523.8 | 569.3 | 161.8 | 31.4 | 34.2 | 3.4 | 5.1 | 277.3 | 19.4 | 943.5 | -42.7806 | 0
129.1667 | 2018-05-09 16:00 | 43229.6736 | 482.6 | 547.5 | 150.6 | 31.6 | 34 | 2.3 | 3.6 | 265.1 | 22.5 | 943.4 | -43.4592 | 0
129.1736 | 2018-05-09 16:10 | 43229.6806 | 446.6 | 528.8 | 142.2 | 31.9 | 33.6 | 2.6 | 5.4 | 259.4 | 18.1 | 943.2 | -44.0028 | 0
129.1806 | 2018-05-09 16:20 | 43229.6875 | 420.1 | 526 | 134.3 | 31.6 | 33.8 | 2.4 | 4.1 | 224.6 | 30.1 | 943.3 | -45.1943 | 0
129.1875 | 2018-05-09 16:30 | 43229.6944 | 379.7 | 500 | 125 | 31.7 | 34 | 2.8 | 5.1 | 247.7 | 20.4 | 943.2 | -43.468 | 0
129.1944 | 2018-05-09 16:40 | 43229.7014 | 339.9 | 466.2 | 118.3 | 31.9 | 33.6 | 1.3 | 2.6 | 235.1 | 18.6 | 943.2 | -41.6039 | 0
129.2014 | 2018-05-09 16:50 | 43229.7083 | 313.5 | 452.8 | 114.8 | 32.2 | 33.5 | 2.1 | 5.6 | 230.3 | 38.4 | 943.2 | -39.5018 | 0
129.2083 | 2018-05-09 17:00 | 43229.7153 | 279 | 428.2 | 106.3 | 31.7 | 33.4 | 2.7 | 4.6 | 250.7 | 17.2 | 943.2 | -38.0544 | 0
129.2153 | 2018-05-09 17:10 | 43229.7222 | 242.3 | 393.5 | 98 | 31.6 | 33.5 | 1.7 | 3.9 | 235.8 | 18 | 943.2 | -34.9364 | 0
129.2222 | 2018-05-09 17:20 | 43229.7292 | 207.9 | 356.4 | 89.9 | 31.6 | 33.7 | 1.6 | 3.1 | 251.6 | 17.4 | 943.1 | -33.1613 | 0
129.2292 | 2018-05-09 17:30 | 43229.7361 | 172.5 | 307.3 | 81.3 | 31.9 | 33.7 | 1 | 2.1 | 234.1 | 22.4 | 943.1 | -32.0307 | 0
129.2361 | 2018-05-09 17:40 | 43229.7431 | 144.8 | 277.1 | 72.4 | 31.6 | 33.8 | 1.2 | 2.4 | 258.9 | 15.9 | 943.1 | -31.6937 | 0
129.2431 | 2018-05-09 17:50 | 43229.75 | 112.6 | 226.9 | 60.7 | 31.4 | 34 | 1.4 | 2.9 | 224.8 | 12.7 | 943.1 | -32.5078 | 0
129.25 | 2018-05-09 18:00 | 43229.7569 | 81.1 | 167.7 | 49.4 | 31.1 | 34.2 | 1 | 2.9 | 241.2 | 7 | 943.1 | -23.6271 | 0
129.2569 | 2018-05-09 18:10 | 43229.7639 | 52.7 | 107.4 | 36.8 | 30.7 | 35.3 | 0.7 | 1.9 | 260.4 | 2.8 | 943.1 | -13.5962 | 0
129.2639 | 2018-05-09 18:20 | 43229.7708 | 31.6 | 61.3 | 25 | 30.5 | 35.7 | 0.2 | 1.4 | 263.8 | 0.1 | 943.1 | -6.4722 | 0
129.2708 | 2018-05-09 18:30 | 43229.7778 | 14.5 | 17.2 | 14 | 30 | 37.3 | 0.2 | 1.1 | 262.3 | 0.6 | 943.2 | 9.3722 | 0
129.2778 | 2018-05-09 18:40 | 43229.7847 | 2.7 | 1.9 | 3.6 | 29.6 | 38.8 | 0 | 0.7 | 260.7 | 0 | 943.3 | 30.5922 | 0
129.2847 | 2018-05-09 18:50 | 43229.7917 | 0 | 0 | 0 | 29.3 | 39.5 | 0 | 0.7 | 260.7 | 0 | 943.4 | 0 | 0
129.2917 | 2018-05-09 19:00 | 43229.7986 | 0 | 0 | 0 | 29 | 42.4 | 0 | 0 | 0 | 0 | 943.5 | 0 | 0
129.2986 | 2018-05-09 19:10 | 43229.8056 | 0 | 0 | 0 | 28.2 | 45.8 | 0 | 0 | 0 | 0 | 943.6 | 0 | 0
129.3056 | 2018-05-09 19:20 | 43229.8125 | 0 | 0 | 0 | 28.1 | 46.6 | 0 | 0 | 0 | 0 | 943.7 | 0 | 0
129.3125 | 2018-05-09 19:30 | 43229.8194 | 0 | 0 | 0 | 27.8 | 47.5 | 0 | 0 | 0 | 0 | 943.8 | 0 | 0
129.3194 | 2018-05-09 19:40 | 43229.8264 | 0 | 0 | 0 | 27.3 | 46.5 | 1 | 1.9 | 293.5 | 21.4 | 943.9 | 0 | 0
129.3264 | 2018-05-09 19:50 | 43229.8333 | 0 | 0 | 0 | 27.6 | 45.1 | 1.5 | 2.1 | 317.7 | 1.2 | 944.1 | 0 | 0
129.3333 | 2018-05-09 20:00 | 43229.8403 | 0 | 0 | 0 | 27.3 | 46.5 | 1.6 | 2.1 | 322.1 | 0.6 | 944.2 | 0 | 0
129.3403 | 2018-05-09 20:10 | 43229.8472 | 0 | 0 | 0 | 26.6 | 51.1 | 1.4 | 2.1 | 322.1 | 1.5 | 944.4 | 0 | 0
129.3472 | 2018-05-09 20:20 | 43229.8542 | 0 | 0 | 0 | 26.4 | 51.9 | 1 | 1.6 | 320.5 | 0.4 | 944.5 | 0 | 0
129.3542 | 2018-05-09 20:30 | 43229.8611 | 0 | 0 | 0 | 26.4 | 51.5 | 0.3 | 1.6 | 320.4 | 0.2 | 944.6 | 0 | 0
129.3611 | 2018-05-09 20:40 | 43229.8681 | 0 | 0 | 0 | 26.3 | 50.8 | 0.1 | 1.4 | 320.2 | 0 | 944.8 | 0 | 0
129.3681 | 2018-05-09 20:50 | 43229.875 | 0 | 0 | 0 | 26.1 | 51.8 | 0.1 | 1.1 | 320.2 | 0 | 944.9 | 0 | 0
129.375 | 2018-05-09 21:00 | 43229.8819 | 0 | 0 | 0 | 25.9 | 53 | 0.2 | 1.1 | 320.2 | 0 | 944.9 | 0 | 0
129.3819 | 2018-05-09 21:10 | 43229.8889 | 0 | 0 | 0 | 25.5 | 55.3 | 1 | 2.9 | 4.4 | 56.9 | 945 | 0 | 0
129.3889 | 2018-05-09 21:20 | 43229.8958 | 0 | 0 | 0 | 24.6 | 60.5 | 1.5 | 2.6 | 100.9 | 2.4 | 945.1 | 0 | 0
129.3958 | 2018-05-09 21:30 | 43229.9028 | 0 | 0 | 0 | 24.4 | 61.3 | 0.5 | 1.9 | 83.5 | 12 | 945.2 | 0 | 0
129.4028 | 2018-05-09 21:40 | 43229.9097 | 0 | 0 | 0 | 24.4 | 59.4 | 0.2 | 1.6 | 26.1 | 0.1 | 945.1 | 0 | 0
129.4097 | 2018-05-09 21:50 | 43229.9167 | 0 | 0 | 0 | 24.2 | 58.3 | 0.3 | 1.9 | 26.3 | 0.1 | 945.1 | 0 | 0
129.4167 | 2018-05-09 22:00 | 43229.9236 | 0 | 0 | 0 | 23.9 | 58.8 | 1.6 | 2.4 | 23.9 | 1.2 | 945.2 | 0 | 0
129.4236 | 2018-05-09 22:10 | 43229.9306 | 0 | 0 | 0 | 23.4 | 60 | 1.4 | 2.1 | 21.3 | 0.1 | 945.2 | 0 | 0
129.4306 | 2018-05-09 22:20 | 43229.9375 | 0 | 0 | 0 | 23.1 | 61.8 | 1.1 | 2.1 | 21.1 | 2.3 | 945.2 | 0 | 0
129.4375 | 2018-05-09 22:30 | 43229.9444 | 0 | 0 | 0 | 23.3 | 60.6 | 0.9 | 2.6 | 37.2 | 5.7 | 945.2 | 0 | 0
129.4444 | 2018-05-09 22:40 | 43229.9514 | 0 | 0 | 0 | 23.3 | 61.1 | 0 | 0.7 | 43.8 | 0 | 945.2 | 0 | 0
129.4514 | 2018-05-09 22:50 | 43229.9583 | 0 | 0 | 0 | 22.9 | 62.1 | 0 | 1.1 | 43.7 | 0 | 945.2 | 0 | 0
129.4583 | 2018-05-09 23:00 | 43229.9653 | 0 | 0 | 0 | 22.6 | 63.7 | 0.1 | 1.1 | 43.7 | 0 | 945.2 | 0 | 0
129.4653 | 2018-05-09 23:10 | 43229.9722 | 0 | 0 | 0 | 22.6 | 64 | 0 | 0 | 0 | 0 | 945.2 | 0 | 0
129.4722 | 2018-05-09 23:20 | 43229.9792 | 0 | 0 | 0 | 22.4 | 64.5 | 0 | 0 | 0 | 0 | 945.2 | 0 | 0
129.4792 | 2018-05-09 23:30 | 43229.9861 | 0 | 0 | 0 | 22.4 | 64.8 | 0 | 0 | 0 | 0 | 945.1 | 0 | 0
129.4861 | 2018-05-09 23:40 | 43229.9931 | 0 | 0 | 0 | 22.3 | 64.7 | 0 | 0 | 0 | 0 | 945 | 0 | 0
129.4931 | 2018-05-09 23:50 | 43230 | 0 | 0 | 0 | 22.1 | 65.9 | 0 | 0 | 0 | 0 | 945 | 0 | 0
129.5 | 2018-05-10 | 43230.0069 | 0 | 0 | 0 | 22.1 | 65.3 | 0 | 0 | 0 | 0 | 944.9 | 0 | 0
129.5069 | 2018-05-10 00:10 | 43230.0139 | 0 | 0 | 0 | 21.7 | 67.8 | 0.5 | 1.4 | 43.4 | 0.2 | 944.8 | 0 | 0
129.5139 | 2018-05-10 00:20 | 43230.0208 | 0 | 0 | 0 | 21.5 | 68.8 | 1.2 | 1.6 | 30.1 | 9 | 944.8 | 0 | 0
129.5208 | 2018-05-10 00:30 | 43230.0278 | 0 | 0 | 0 | 21.8 | 68.7 | 0.6 | 1.9 | 18.5 | 3.1 | 944.7 | 0 | 0
129.5278 | 2018-05-10 00:40 | 43230.0347 | 0 | 0 | 0 | 22 | 67.8 | 0.3 | 1.6 | 5.2 | 0 | 944.6 | 0 | 0
129.5347 | 2018-05-10 00:50 | 43230.0417 | 0 | 0 | 0 | 22.1 | 68 | 0.5 | 1.4 | 58.8 | 20.6 | 944.6 | 0 | 0
129.5417 | 2018-05-10 01:00 | 43230.0486 | 0 | 0 | 0 | 21.8 | 69.5 | 1.1 | 1.6 | 77 | 0.6 | 944.6 | 0 | 0
129.5486 | 2018-05-10 01:10 | 43230.0556 | 0 | 0 | 0 | 21.6 | 70.8 | 0.7 | 1.6 | 77.2 | 0.1 | 944.6 | 0 | 0
129.5556 | 2018-05-10 01:20 | 43230.0625 | 0 | 0 | 0 | 21.5 | 69.7 | 1.2 | 2.4 | 131.8 | 29.2 | 944.7 | 0 | 0
129.5625 | 2018-05-10 01:30 | 43230.0694 | 0 | 0 | 0 | 21.4 | 69.9 | 0.3 | 1.1 | 155.6 | 3.4 | 944.5 | 0 | 0
129.5694 | 2018-05-10 01:40 | 43230.0764 | 0 | 0 | 0 | 21.1 | 71.6 | 0.1 | 1.1 | 87.8 | 6.8 | 944.4 | 0 | 0
129.5764 | 2018-05-10 01:50 | 43230.0833 | 0 | 0 | 0 | 21 | 71.5 | 0 | 0 | 0 | 0 | 944.4 | 0 | 0
129.5833 | 2018-05-10 02:00 | 43230.0903 | 0 | 0 | 0 | 21.2 | 69.5 | 0 | 0 | 0 | 0 | 944.4 | 0 | 0
129.5903 | 2018-05-10 02:10 | 43230.0972 | 0 | 0 | 0 | 20.9 | 72.6 | 0.2 | 1.4 | 72.3 | 1.8 | 944.4 | 0 | 0
129.5972 | 2018-05-10 02:20 | 43230.1042 | 0 | 0 | 0 | 21 | 69.4 | 0.1 | 1.1 | 70.7 | 0 | 944.4 | 0 | 0
129.6042 | 2018-05-10 02:30 | 43230.1111 | 0 | 0 | 0 | 21.3 | 66.9 | 0.2 | 1.1 | 70.7 | 0 | 944.4 | 0 | 0
129.6111 | 2018-05-10 02:40 | 43230.1181 | 0 | 0 | 0 | 21.1 | 68 | 0.4 | 1.1 | 70.7 | 0.1 | 944.4 | 0 | 0
129.6181 | 2018-05-10 02:50 | 43230.125 | 0 | 0 | 0 | 21.3 | 68.2 | 0.1 | 1.1 | 70.6 | 0 | 944.4 | 0 | 0
129.625 | 2018-05-10 03:00 | 43230.1319 | 0 | 0 | 0 | 21.4 | 68.2 | 1.1 | 1.6 | 4.2 | 29.5 | 944.4 | 0 | 0
129.6319 | 2018-05-10 03:10 | 43230.1389 | 0 | 0 | 0 | 21.5 | 68.3 | 1.6 | 2.1 | 321 | 21.9 | 944.5 | 0 | 0
129.6389 | 2018-05-10 03:20 | 43230.1458 | 0 | 0 | 0 | 21.4 | 69 | 1.6 | 1.9 | 304 | 0.2 | 944.5 | 0 | 0
129.6458 | 2018-05-10 03:30 | 43230.1528 | 0 | 0 | 0 | 21.5 | 68.3 | 1.3 | 1.9 | 304.1 | 0.1 | 944.5 | 0 | 0
129.6528 | 2018-05-10 03:40 | 43230.1597 | 0 | 0 | 0 | 21.4 | 69.1 | 0.7 | 1.4 | 304.1 | 0 | 944.5 | 0 | 0
129.6597 | 2018-05-10 03:50 | 43230.1667 | 0 | 0 | 0 | 21.3 | 68.7 | 0.4 | 1.1 | 304.1 | 0 | 944.5 | 0 | 0
129.6667 | 2018-05-10 04:00 | 43230.1736 | 0 | 0 | 0 | 21.4 | 68 | 0.3 | 1.1 | 304.1 | 0 | 944.4 | 0 | 0
129.6736 | 2018-05-10 04:10 | 43230.1806 | 0 | 0 | 0 | 21.1 | 70.8 | 0.2 | 1.1 | 304.1 | 0 | 944.4 | 0 | 0
129.6806 | 2018-05-10 04:20 | 43230.1875 | 0 | 0 | 0 | 20.9 | 71.2 | 0.2 | 1.1 | 304.1 | 0 | 944.4 | 0 | 0
129.6875 | 2018-05-10 04:30 | 43230.1944 | 0 | 0 | 0 | 21.4 | 68.5 | 1 | 1.6 | 304.1 | 0.1 | 944.5 | 0 | 0
129.6944 | 2018-05-10 04:40 | 43230.2014 | 0 | 0 | 0 | 21.7 | 66.9 | 1.4 | 1.9 | 305.4 | 0.4 | 944.5 | 0 | 0
129.7014 | 2018-05-10 04:50 | 43230.2083 | 0 | 0 | 0 | 21.7 | 66.3 | 0.6 | 1.6 | 305.7 | 0.1 | 944.6 | 0 | 0
129.7083 | 2018-05-10 05:00 | 43230.2153 | 0 | 0 | 0 | 21.1 | 68.3 | 0.9 | 1.6 | 306.3 | 0.3 | 944.7 | 0 | 0
129.7153 | 2018-05-10 05:10 | 43230.2222 | 0 | 0 | 0 | 21.2 | 65.2 | 0.1 | 1.1 | 306.5 | 0 | 944.7 | 0 | 0
129.7222 | 2018-05-10 05:20 | 43230.2292 | 6.2 | 0 | 7 | 21.2 | 64.8 | 0.1 | 0.7 | 306.5 | 0 | 944.8 | 22.3707 | 0
129.7292 | 2018-05-10 05:30 | 43230.2361 | 16 | 0 | 16.6 | 21 | 66.4 | 0 | 0 | 0 | 0 | 944.9 | 8.7706 | 0
129.7361 | 2018-05-10 05:40 | 43230.2431 | 26.3 | 0 | 26.7 | 20.9 | 67.4 | 0.1 | 1.1 | 306.5 | 0 | 945 | 3.9217 | 0
129.7431 | 2018-05-10 05:50 | 43230.25 | 37.9 | 0 | 37.7 | 21.2 | 66.3 | 0.2 | 1.1 | 307.7 | 0.5 | 945.1 | -1.47 | 0
129.75 | 2018-05-10 06:00 | 43230.2569 | 49.5 | 0 | 48.8 | 21.4 | 67.1 | 0.1 | 1.1 | 308.6 | 0 | 945.1 | -4.1092 | 0
129.7569 | 2018-05-10 06:10 | 43230.2639 | 87.8 | 73.6 | 60.7 | 21.1 | 68.1 | 0.7 | 1.4 | 308.6 | 0.1 | 945.1 | -58.7595 | 0
129.7639 | 2018-05-10 06:20 | 43230.2708 | 145.8 | 284.8 | 73.3 | 22.1 | 65.6 | 0.2 | 1.1 | 318.3 | 6.4 | 945.2 | -18.3833 | 0
129.7708 | 2018-05-10 06:30 | 43230.2778 | 174.1 | 298.1 | 86.4 | 22.5 | 69.3 | 0 | 0 | 0 | 0 | 945.4 | -22.6501 | 0
129.7778 | 2018-05-10 06:40 | 43230.2847 | 216 | 345 | 102.6 | 22.8 | 69.2 | 0 | 0 | 0 | 0 | 945.5 | -23.731 | 0
129.7847 | 2018-05-10 06:50 | 43230.2917 | 253.2 | 366.5 | 120.2 | 23.6 | 65 | 0 | 0.7 | 342.1 | 0 | 945.6 | -23.0566 | 0
129.7917 | 2018-05-10 07:00 | 43230.2986 | 282.3 | 377 | 131.3 | 23.9 | 64.8 | 0 | 0.7 | 342.1 | 0 | 945.7 | -25.6972 | 0
129.7986 | 2018-05-10 07:10 | 43230.3056 | 340.3 | 451.7 | 144.4 | 25.1 | 60.2 | 0 | 0 | 0 | 0 | 945.7 | -28.2775 | 0
129.8056 | 2018-05-10 07:20 | 43230.3125 | 326.7 | 388.7 | 145.3 | 25.7 | 57.3 | 0 | 0.7 | 342.1 | 0 | 945.7 | -22.7604 | 0
129.8125 | 2018-05-10 07:30 | 43230.3194 | 298 | 316.8 | 139 | 25.7 | 56.8 | 0 | 0 | 0 | 0 | 945.8 | -19.2949 | 0
129.8194 | 2018-05-10 07:40 | 43230.3264 | 343.3 | 381.5 | 137.9 | 25.7 | 57.8 | 0.2 | 1.6 | 342.5 | 0.2 | 946 | -25.4613 | 0
129.8264 | 2018-05-10 07:50 | 43230.3333 | 397.8 | 440.7 | 146.4 | 26.4 | 57.6 | 0 | 1.1 | 342.9 | 0 | 946 | -28.5807 | 0
129.8333 | 2018-05-10 08:00 | 43230.3403 | 463.6 | 503.8 | 160.7 | 26.1 | 59.3 | 1.1 | 1.9 | 41.6 | 6.7 | 946 | -31.3453 | 0
129.8403 | 2018-05-10 08:10 | 43230.3472 | 458.5 | 479.5 | 155.2 | 26.3 | 58 | 0.4 | 1.4 | 43.6 | 0.8 | 946 | -29.7691 | 0
129.8472 | 2018-05-10 08:20 | 43230.3542 | 544.7 | 586.5 | 159.4 | 27.8 | 52.5 | 0.2 | 1.6 | 38.6 | 0 | 945.9 | -30.6802 | 0
129.8542 | 2018-05-10 08:30 | 43230.3611 | 564.9 | 596 | 156.6 | 28.5 | 50.5 | 0.3 | 1.9 | 30.9 | 6.5 | 946 | -30.0773 | 0
129.8611 | 2018-05-10 08:40 | 43230.3681 | 602 | 630.6 | 151.9 | 29.3 | 46.4 | 1.2 | 3.9 | 331.7 | 26.1 | 945.9 | -32.1889 | 0
129.8681 | 2018-05-10 08:50 | 43230.375 | 651.1 | 682.2 | 144.6 | 29.7 | 41.4 | 3.1 | 4.9 | 327.9 | 20.7 | 945.9 | -36.166 | 0
129.875 | 2018-05-10 09:00 | 43230.3819 | 689.3 | 710.7 | 141.5 | 30.1 | 39.2 | 2.7 | 4.4 | 323.2 | 30.4 | 945.9 | -39.6876 | 0
129.8819 | 2018-05-10 09:10 | 43230.3889 | 721.6 | 729.7 | 139.2 | 30.4 | 36.2 | 3.5 | 6.7 | 319.8 | 30.5 | 945.8 | -42.8125 | 0
129.8889 | 2018-05-10 09:20 | 43230.3958 | 747.6 | 734.1 | 142.3 | 30.6 | 35.9 | 3.2 | 5.4 | 301.7 | 27.4 | 945.9 | -45.2533 | 0
129.8958 | 2018-05-10 09:30 | 43230.4028 | 775.5 | 743.8 | 143 | 30.6 | 36.1 | 3.4 | 5.9 | 297.5 | 29.5 | 945.9 | -48.5315 | 0
129.9028 | 2018-05-10 09:40 | 43230.4097 | 803.4 | 756.4 | 142.8 | 30.9 | 35.6 | 3.4 | 6.4 | 305.3 | 29.3 | 945.9 | -50.5042 | 0
129.9097 | 2018-05-10 09:50 | 43230.4167 | 827.9 | 766 | 142.5 | 31 | 34.3 | 2.9 | 5.9 | 306.9 | 30.4 | 946 | -52.0427 | 0
129.9167 | 2018-05-10 10:00 | 43230.4236 | 846.6 | 769 | 143.8 | 31.5 | 33.6 | 2.8 | 5.1 | 320.5 | 30.4 | 945.9 | -52.2704 | 0
129.9236 | 2018-05-10 10:10 | 43230.4306 | 861.3 | 767.6 | 147 | 31.9 | 33 | 2.8 | 5.1 | 325.7 | 32.6 | 946 | -51.2396 | 0
129.9306 | 2018-05-10 10:20 | 43230.4375 | 878.2 | 771 | 147.3 | 31.8 | 32.3 | 2.9 | 6.2 | 277.7 | 25.3 | 946 | -52.4788 | 0
129.9375 | 2018-05-10 10:30 | 43230.4444 | 900.8 | 782.1 | 146.5 | 31.4 | 31.9 | 4.1 | 6.7 | 274.9 | 24.3 | 945.8 | -54.6629 | 0
129.9444 | 2018-05-10 10:40 | 43230.4514 | 915 | 783.7 | 148.9 | 31.7 | 32.4 | 3.1 | 5.6 | 286 | 26.2 | 945.8 | -54.5499 | 0
129.9514 | 2018-05-10 10:50 | 43230.4583 | 923.2 | 779.9 | 152.4 | 32 | 32.6 | 3 | 6.2 | 282.9 | 33.4 | 945.8 | -53.4101 | 0
129.9583 | 2018-05-10 11:00 | 43230.4653 | 930.2 | 772.9 | 158.5 | 32.4 | 33.1 | 3.1 | 6.4 | 274.5 | 23.1 | 945.8 | -52.7984 | 0
129.9653 | 2018-05-10 11:10 | 43230.4722 | 933.6 | 761.4 | 165.5 | 32.1 | 33.4 | 3.3 | 5.9 | 263.6 | 22.6 | 945.8 | -53.3351 | 0
129.9722 | 2018-05-10 11:20 | 43230.4792 | 941.7 | 765.1 | 164.8 | 32.2 | 32.6 | 2.9 | 5.9 | 299.3 | 28.2 | 945.8 | -53.1689 | 0
129.9792 | 2018-05-10 11:30 | 43230.4861 | 946.4 | 765.7 | 164.9 | 32.4 | 32.4 | 3.4 | 6.2 | 270.9 | 30.8 | 945.7 | -52.9342 | 0
129.9861 | 2018-05-10 11:40 | 43230.4931 | 964.2 | 807.1 | 163.6 | 32.6 | 32.4 | 3.4 | 6.2 | 263.7 | 25.2 | 945.7 | -28.3054 | 1
129.9931 | 2018-05-10 11:50 | 43230.5 | 975.1 | 827.9 | 163.7 | 32.8 | 32.2 | 3.5 | 6.4 | 254.6 | 24.4 | 945.6 | -16.8409 | 0
130 | 2018-05-10 12:00 | 43230.5069 | 979.8 | 829.5 | 164.1 | 32.4 | 32.4 | 4.2 | 7.2 | 259.5 | 19.8 | 945.6 | -19.1119 | 0
130.0069 | 2018-05-10 12:10 | 43230.5139 | 970.3 | 812.8 | 170.9 | 32.5 | 32 | 3.9 | 5.9 | 261.8 | 21.9 | 945.6 | -19.5677 | 0
130.0139 | 2018-05-10 12:20 | 43230.5208 | 968.9 | 812.9 | 169.8 | 32.4 | 31.9 | 4.8 | 7.4 | 258.1 | 18.1 | 945.6 | -21.1806 | 0
130.0208 | 2018-05-10 12:30 | 43230.5278 | 968.8 | 817 | 168.1 | 32.5 | 31.8 | 3.9 | 6.9 | 248.6 | 21.2 | 945.6 | -22.1098 | 0
130.0278 | 2018-05-10 12:40 | 43230.5347 | 953.9 | 801.7 | 172.1 | 32.6 | 32.4 | 4.2 | 7.2 | 246.7 | 23.8 | 945.5 | -22.2066 | 0
130.0347 | 2018-05-10 12:50 | 43230.5417 | 951.9 | 808.9 | 167.2 | 33 | 32.1 | 4.2 | 6.9 | 256.8 | 21.4 | 945.4 | -24.0472 | 0
130.0417 | 2018-05-10 13:00 | 43230.5486 | 948.2 | 816.7 | 161.6 | 32.8 | 32.1 | 4.1 | 6.7 | 274.6 | 23.4 | 945.4 | -25.6768 | 0
130.0486 | 2018-05-10 13:10 | 43230.5556 | 925 | 794 | 168.1 | 33 | 32.6 | 3.4 | 6.2 | 263.8 | 31.4 | 945.3 | -25.1211 | 0
130.0556 | 2018-05-10 13:20 | 43230.5625 | 910.4 | 791.7 | 165 | 33.3 | 32.3 | 3.4 | 6.7 | 232.6 | 22.9 | 945.3 | -24.8602 | 0
130.0625 | 2018-05-10 13:30 | 43230.5694 | 897.3 | 790.4 | 162.8 | 33.5 | 32.2 | 3 | 6.2 | 245.3 | 24.4 | 945.2 | -25.4833 | 0
130.0694 | 2018-05-10 13:40 | 43230.5764 | 879.6 | 782.6 | 163.3 | 33.5 | 32.1 | 3 | 5.6 | 259 | 28.8 | 945.2 | -25.6315 | 0
130.0764 | 2018-05-10 13:50 | 43230.5833 | 868.7 | 791.3 | 156.7 | 33.7 | 31.3 | 2.6 | 4.4 | 263.9 | 29 | 945.1 | -26.2501 | 0
130.0833 | 2018-05-10 14:00 | 43230.5903 | 853.5 | 795.3 | 151.7 | 34 | 30.6 | 3.1 | 4.6 | 235.7 | 33 | 945.1 | -26.2908 | 0
130.0903 | 2018-05-10 14:10 | 43230.5972 | 821.3 | 771.2 | 154 | 33.7 | 30.8 | 3.2 | 5.4 | 274.9 | 27.2 | 945 | -26.8208 | 0
130.0972 | 2018-05-10 14:20 | 43230.6042 | 807.6 | 780.2 | 148.2 | 33.8 | 30.5 | 3.3 | 5.6 | 262.3 | 28.9 | 944.9 | -26.9778 | 0
130.1042 | 2018-05-10 14:30 | 43230.6111 | 776.8 | 764.5 | 147.2 | 34 | 30 | 3.2 | 6.7 | 258.5 | 32.3 | 944.8 | -26.0442 | 0
130.1111 | 2018-05-10 14:40 | 43230.6181 | 761.3 | 774.9 | 140.6 | 34.1 | 28.6 | 2.8 | 5.4 | 246.8 | 33.3 | 944.8 | -26.3009 | 0
130.1181 | 2018-05-10 14:50 | 43230.625 | 737.3 | 770.3 | 137.4 | 34.1 | 28.4 | 2.9 | 5.1 | 281.3 | 22.3 | 944.6 | -27.5902 | 0
130.125 | 2018-05-10 15:00 | 43230.6319 | 700.3 | 745.4 | 137.8 | 34 | 29.3 | 3.5 | 6.4 | 271.7 | 18.6 | 944.5 | -27.3768 | 0
130.1319 | 2018-05-10 15:10 | 43230.6389 | 680 | 747.2 | 136 | 34.1 | 28.6 | 3.6 | 6.7 | 263.3 | 24.8 | 944.5 | -26.7721 | 0
130.1389 | 2018-05-10 15:20 | 43230.6458 | 649.6 | 735.5 | 134.4 | 34.4 | 28 | 2.6 | 5.1 | 272.2 | 28.5 | 944.4 | -25.701 | 0
130.1458 | 2018-05-10 15:30 | 43230.6528 | 600.1 | 688.5 | 136.8 | 34.5 | 28.6 | 2.6 | 4.4 | 268.3 | 27.4 | 944.4 | -24.4698 | 0
130.1528 | 2018-05-10 15:40 | 43230.6597 | 565.7 | 665 | 136.2 | 34.1 | 29.7 | 2.6 | 5.4 | 264.3 | 25.4 | 944.3 | -25.6304 | 0
130.1597 | 2018-05-10 15:50 | 43230.6667 | 526.5 | 632 | 136.2 | 34.8 | 29.4 | 1.6 | 4.4 | 269.9 | 24.1 | 944.3 | -26.0535 | 0
130.1667 | 2018-05-10 16:00 | 43230.6736 | 493.2 | 609.9 | 133.6 | 34.8 | 29.6 | 1.9 | 4.4 | 253.5 | 41.5 | 944.3 | -28.2255 | 0
130.1736 | 2018-05-10 16:10 | 43230.6806 | 465 | 601.3 | 128.1 | 34.8 | 29.4 | 1.9 | 4.4 | 261.6 | 13.5 | 944.2 | -30.5574 | 0
130.1806 | 2018-05-10 16:20 | 43230.6875 | 416.9 | 554.2 | 123.8 | 34.9 | 29.2 | 1.2 | 3.4 | 274.5 | 17.4 | 944.2 | -29.4734 | 0
130.1875 | 2018-05-10 16:30 | 43230.6944 | 379.7 | 522.6 | 119.6 | 34.7 | 29.6 | 1.9 | 3.4 | 275.8 | 12.4 | 944.1 | -30.2052 | 0
130.1944 | 2018-05-10 16:40 | 43230.7014 | 350.1 | 507.5 | 114.3 | 35 | 29.7 | 1.5 | 3.6 | 334.9 | 27.6 | 944 | -30.506 | 0
130.2014 | 2018-05-10 16:50 | 43230.7083 | 308.5 | 465.8 | 107.4 | 35 | 29.8 | 1.9 | 3.4 | 277 | 26.6 | 943.8 | -30.0632 | 0
130.2083 | 2018-05-10 17:00 | 43230.7153 | 277.2 | 442.2 | 101.6 | 34.5 | 30.1 | 1.6 | 3.4 | 289.6 | 22.5 | 943.8 | -29.3548 | 0
130.2153 | 2018-05-10 17:10 | 43230.7222 | 247.9 | 420.6 | 95.3 | 34.8 | 30.3 | 1.7 | 3.4 | 288.3 | 24.6 | 943.8 | -29.7631 | 0
130.2222 | 2018-05-10 17:20 | 43230.7292 | 215.1 | 390.3 | 86.5 | 34.5 | 30.4 | 1.7 | 3.4 | 294.9 | 24 | 943.8 | -31.3625 | 0
130.2292 | 2018-05-10 17:30 | 43230.7361 | 185.9 | 366.3 | 77.7 | 34.5 | 30.3 | 1.3 | 2.6 | 323.1 | 8 | 943.7 | -33.1245 | 0
130.2361 | 2018-05-10 17:40 | 43230.7431 | 155 | 327 | 69.8 | 34.2 | 30 | 2.5 | 4.4 | 291.2 | 11.6 | 943.8 | -33.0527 | 0
130.2431 | 2018-05-10 17:50 | 43230.75 | 122.2 | 266.3 | 61.8 | 34 | 30.6 | 1.6 | 2.9 | 264.3 | 15 | 943.8 | -32.2853 | 0
130.25 | 2018-05-10 18:00 | 43230.7569 | 92.9 | 212.4 | 52.1 | 33.7 | 31.3 | 1.5 | 2.9 | 290.1 | 6.8 | 943.7 | -30.539 | 0
130.2569 | 2018-05-10 18:10 | 43230.7639 | 63.3 | 145.6 | 40.6 | 33.3 | 32.2 | 0.7 | 1.9 | 301.6 | 4.7 | 943.7 | -24.1757 | 0
130.2639 | 2018-05-10 18:20 | 43230.7708 | 36.6 | 70 | 27.7 | 33.1 | 33.2 | 0.1 | 1.4 | 300.5 | 0 | 943.8 | -19.2576 | 0
130.2708 | 2018-05-10 18:30 | 43230.7778 | 16.9 | 21.7 | 14.6 | 32.6 | 34.6 | 0.4 | 1.9 | 300.6 | 0.1 | 943.9 | -13.0405 | 0
130.2778 | 2018-05-10 18:40 | 43230.7847 | 4.9 | 1.9 | 4.4 | 32.2 | 35.1 | 0 | 0.7 | 300.6 | 0 | 944 | -12.9583 | 0
130.2847 | 2018-05-10 18:50 | 43230.7917 | 0 | 0 | 0 | 31.6 | 35.8 | 0 | 0.7 | 300.6 | 0 | 944 | 0 | 0
130.2917 | 2018-05-10 19:00 | 43230.7986 | 0 | 0 | 0 | 31 | 37.6 | 0 | 1.1 | 300.7 | 0 | 944.1 | 0 | 0
130.2986 | 2018-05-10 19:10 | 43230.8056 | 0 | 0 | 0 | 30.8 | 37.3 | 0.6 | 2.1 | 309.3 | 5.9 | 944.1 | 0 | 0
130.3056 | 2018-05-10 19:20 | 43230.8125 | 0 | 0 | 0 | 30.2 | 39.5 | 1.6 | 2.4 | 329.1 | 1.3 | 944.1 | 0 | 0
130.3125 | 2018-05-10 19:30 | 43230.8194 | 0 | 0 | 0 | 29.9 | 40.9 | 0.7 | 1.9 | 324.1 | 2.6 | 944.2 | 0 | 0
130.3194 | 2018-05-10 19:40 | 43230.8264 | 0 | 0 | 0 | 29.8 | 42 | 0.5 | 1.6 | 317.6 | 2.5 | 944.2 | 0 | 0
130.3264 | 2018-05-10 19:50 | 43230.8333 | 0 | 0 | 0 | 29.4 | 42.6 | 0 | 0.7 | 314.1 | 0 | 944.2 | 0 | 0
130.3333 | 2018-05-10 20:00 | 43230.8403 | 0 | 0 | 0 | 28.6 | 44.8 | 0 | 0 | 0 | 0 | 944.3 | 0 | 0
130.3403 | 2018-05-10 20:10 | 43230.8472 | 0 | 0 | 0 | 28.3 | 43.8 | 0 | 0 | 0 | 0 | 944.4 | 0 | 0
130.3472 | 2018-05-10 20:20 | 43230.8542 | 0 | 0 | 0 | 28.5 | 44.7 | 0 | 0.7 | 314.1 | 0 | 944.5 | 0 | 0
130.3542 | 2018-05-10 20:30 | 43230.8611 | 0 | 0 | 0 | 28.6 | 43.7 | 0.1 | 0.7 | 314.1 | 0 | 944.5 | 0 | 0
130.3611 | 2018-05-10 20:40 | 43230.8681 | 0 | 0 | 0 | 28.6 | 43.5 | 0.5 | 1.4 | 306.3 | 5 | 944.6 | 0 | 0
130.3681 | 2018-05-10 20:50 | 43230.875 | 0 | 0 | 0 | 28.5 | 43.2 | 0.2 | 1.4 | 298 | 0 | 944.6 | 0 | 0
130.375 | 2018-05-10 21:00 | 43230.8819 | 0 | 0 | 0 | 27.9 | 46 | 0 | 1.1 | 298 | 0 | 944.6 | 0 | 0
130.3819 | 2018-05-10 21:10 | 43230.8889 | 0 | 0 | 0 | 27.6 | 44.4 | 0.3 | 1.4 | 320.4 | 10.5 | 944.7 | 0 | 0
130.3889 | 2018-05-10 21:20 | 43230.8958 | 0 | 0 | 0 | 27.3 | 46.8 | 1.3 | 2.6 | 40.1 | 12.3 | 944.7 | 0 | 0
130.3958 | 2018-05-10 21:30 | 43230.9028 | 0 | 0 | 0 | 26.8 | 48.4 | 0.2 | 1.6 | 33.9 | 0.1 | 944.7 | 0 | 0
130.4028 | 2018-05-10 21:40 | 43230.9097 | 0 | 0 | 0 | 26.3 | 48.7 | 0 | 0.7 | 33.6 | 0 | 944.8 | 0 | 0
130.4097 | 2018-05-10 21:50 | 43230.9167 | 0 | 0 | 0 | 26.3 | 47.5 | 0 | 0 | 0 | 0 | 944.9 | 0 | 0
130.4167 | 2018-05-10 22:00 | 43230.9236 | 0 | 0 | 0 | 26.3 | 48.1 | 0 | 0 | 0 | 0 | 944.9 | 0 | 0
130.4236 | 2018-05-10 22:10 | 43230.9306 | 0 | 0 | 0 | 25.8 | 50.5 | 0 | 0 | 0 | 0 | 944.8 | 0 | 0
130.4306 | 2018-05-10 22:20 | 43230.9375 | 0 | 0 | 0 | 25.8 | 52 | 0 | 0 | 0 | 0 | 944.8 | 0 | 0
130.4375 | 2018-05-10 22:30 | 43230.9444 | 0 | 0 | 0 | 25.9 | 51.4 | 0 | 0 | 0 | 0 | 944.8 | 0 | 0
130.4444 | 2018-05-10 22:40 | 43230.9514 | 0 | 0 | 0 | 26.1 | 49.8 | 0 | 0 | 0 | 0 | 944.7 | 0 | 0
130.4514 | 2018-05-10 22:50 | 43230.9583 | 0 | 0 | 0 | 25.7 | 52.2 | 0 | 0 | 0 | 0 | 944.6 | 0 | 0
130.4583 | 2018-05-10 23:00 | 43230.9653 | 0 | 0 | 0 | 25.5 | 51.5 | 0 | 0 | 0 | 0 | 944.5 | 0 | 0
130.4653 | 2018-05-10 23:10 | 43230.9722 | 0 | 0 | 0 | 25.6 | 48.9 | 0 | 0 | 0 | 0 | 944.4 | 0 | 0
130.4722 | 2018-05-10 23:20 | 43230.9792 | 0 | 0 | 0 | 25.5 | 52.9 | 0 | 0 | 0 | 0 | 944.3 | 0 | 0
130.4792 | 2018-05-10 23:30 | 43230.9861 | 0 | 0 | 0 | 25.1 | 53.9 | 0 | 0 | 0 | 0 | 944.3 | 0 | 0
130.4861 | 2018-05-10 23:40 | 43230.9931 | 0 | 0 | 0 | 24.6 | 57.5 | 0 | 0 | 0 | 0 | 944.2 | 0 | 0
130.4931 | 2018-05-10 23:50 | 43231 | 0 | 0 | 0 | 24.3 | 57.3 | 0 | 0 | 0 | 0 | 944.2 | 0 | 0
130.5 | 2018-05-11 | 43231.0069 | 0 | 0 | 0 | 24.7 | 55.7 | 0 | 0.7 | 251.1 | 0 | 944.2 | 0 | 0
130.5069 | 2018-05-11 00:10 | 43231.0139 | 0 | 0 | 0 | 24.1 | 58 | 0.8 | 1.4 | 147.1 | 34.9 | 944.1 | 0 | 0
130.5139 | 2018-05-11 00:20 | 43231.0208 | 0 | 0 | 0 | 24.2 | 56 | 0.5 | 1.9 | 58.8 | 14.8 | 944.1 | 0 | 0
130.5208 | 2018-05-11 00:30 | 43231.0278 | 0 | 0 | 0 | 24 | 55.1 | 1.1 | 1.9 | 40.9 | 0.2 | 944 | 0 | 0
130.5278 | 2018-05-11 00:40 | 43231.0347 | 0 | 0 | 0 | 24 | 54 | 0.1 | 1.1 | 40.3 | 0 | 943.8 | 0 | 0
130.5347 | 2018-05-11 00:50 | 43231.0417 | 0 | 0 | 0 | 23.9 | 54 | 0.1 | 1.1 | 39.9 | 0.2 | 943.7 | 0 | 0
130.5417 | 2018-05-11 01:00 | 43231.0486 | 0 | 0 | 0 | 23.9 | 54.8 | 0.3 | 1.1 | 38.4 | 0 | 943.5 | 0 | 0
130.5486 | 2018-05-11 01:10 | 43231.0556 | 0 | 0 | 0 | 23.8 | 55 | 0.2 | 1.1 | 38.4 | 0 | 943.4 | 0 | 0
130.5556 | 2018-05-11 01:20 | 43231.0625 | 0 | 0 | 0 | 24.1 | 54.4 | 0.1 | 1.1 | 38.4 | 0 | 943.3 | 0 | 0
130.5625 | 2018-05-11 01:30 | 43231.0694 | 0 | 0 | 0 | 23.6 | 57 | 0.4 | 1.1 | 38.4 | 0 | 943.1 | 0 | 0
130.5694 | 2018-05-11 01:40 | 43231.0764 | 0 | 0 | 0 | 23.5 | 57.8 | 0 | 0.7 | 38.3 | 0 | 943 | 0 | 0
130.5764 | 2018-05-11 01:50 | 43231.0833 | 0 | 0 | 0 | 23.7 | 57.9 | 0.1 | 0.7 | 38.4 | 0 | 942.9 | 0 | 0
130.5833 | 2018-05-11 02:00 | 43231.0903 | 0 | 0 | 0 | 23.7 | 58.1 | 0.7 | 2.6 | 142.7 | 38.2 | 942.9 | 0 | 0
130.5903 | 2018-05-11 02:10 | 43231.0972 | 0 | 0 | 0 | 23.4 | 59.1 | 1.9 | 2.6 | 193 | 4.3 | 942.9 | 0 | 0
130.5972 | 2018-05-11 02:20 | 43231.1042 | 0 | 0 | 0 | 23.3 | 58.9 | 0.9 | 2.1 | 205.8 | 9.5 | 942.9 | 0 | 0
130.6042 | 2018-05-11 02:30 | 43231.1111 | 0 | 0 | 0 | 23 | 60.4 | 0.8 | 1.9 | 205.1 | 9.3 | 942.8 | 0 | 0
130.6111 | 2018-05-11 02:40 | 43231.1181 | 0 | 0 | 0 | 23.1 | 60.3 | 1.1 | 1.9 | 212.1 | 5.9 | 942.6 | 0 | 0
130.6181 | 2018-05-11 02:50 | 43231.125 | 0 | 0 | 0 | 23.1 | 60.1 | 0.7 | 1.6 | 221.5 | 0.1 | 942.5 | 0 | 0
130.625 | 2018-05-11 03:00 | 43231.1319 | 0 | 0 | 0 | 22.9 | 61.3 | 1 | 1.6 | 221.6 | 0.1 | 942.5 | 0 | 0
130.6319 | 2018-05-11 03:10 | 43231.1389 | 0 | 0 | 0 | 22.5 | 62.3 | 0.6 | 1.4 | 222.1 | 1.2 | 942.4 | 0 | 0
130.6389 | 2018-05-11 03:20 | 43231.1458 | 0 | 0 | 0 | 22.2 | 62.6 | 1.3 | 2.1 | 315.8 | 19.1 | 942.3 | 0 | 0
130.6458 | 2018-05-11 03:30 | 43231.1528 | 0 | 0 | 0 | 22.5 | 61.9 | 0.8 | 1.9 | 306.8 | 5.9 | 942.3 | 0 | 0
130.6528 | 2018-05-11 03:40 | 43231.1597 | 0 | 0 | 0 | 22.5 | 63.4 | 0.3 | 1.4 | 302.6 | 0 | 942.2 | 0 | 0
130.6597 | 2018-05-11 03:50 | 43231.1667 | 0 | 0 | 0 | 21.7 | 66.6 | 0.1 | 1.1 | 302.6 | 0 | 942.1 | 0 | 0
130.6667 | 2018-05-11 04:00 | 43231.1736 | 0 | 0 | 0 | 21.9 | 65.6 | 1.2 | 2.1 | 275.4 | 19 | 942.1 | 0 | 0
130.6736 | 2018-05-11 04:10 | 43231.1806 | 0 | 0 | 0 | 22.8 | 60 | 1.5 | 2.4 | 242.6 | 4.9 | 942 | 0 | 0
130.6806 | 2018-05-11 04:20 | 43231.1875 | 0 | 0 | 0 | 23.4 | 57 | 1.7 | 2.6 | 255.3 | 7.6 | 942 | 0 | 0
130.6875 | 2018-05-11 04:30 | 43231.1944 | 0 | 0 | 0 | 23.7 | 55.3 | 2 | 2.6 | 274.8 | 10.7 | 942 | 0 | 0
130.6944 | 2018-05-11 04:40 | 43231.2014 | 0 | 0 | 0 | 24 | 53.1 | 2 | 2.6 | 280.5 | 5.6 | 941.9 | 0 | 0
130.7014 | 2018-05-11 04:50 | 43231.2083 | 0 | 0 | 0 | 24.3 | 51.4 | 2.1 | 3.1 | 271.8 | 6.2 | 941.9 | 0 | 0
130.7083 | 2018-05-11 05:00 | 43231.2153 | 0 | 0 | 0 | 23.9 | 54.4 | 1.2 | 3.1 | 250 | 41.1 | 942 | 0 | 0
130.7153 | 2018-05-11 05:10 | 43231.2222 | 0 | 0 | 0 | 21.9 | 65.5 | 0.2 | 1.6 | 118.5 | 0 | 942 | 0 | 0
130.7222 | 2018-05-11 05:20 | 43231.2292 | 5.6 | 0 | 5.8 | 21.7 | 64.5 | 0.2 | 1.1 | 199.5 | 22 | 942 | 5.2243 | 0
130.7292 | 2018-05-11 05:30 | 43231.2361 | 15.9 | 0 | 15.3 | 21.7 | 67.4 | 0.6 | 1.4 | 194.1 | 4.4 | 941.9 | -8.4543 | 0
130.7361 | 2018-05-11 05:40 | 43231.2431 | 26.8 | 0 | 25.2 | 21.9 | 67 | 1.2 | 1.9 | 136.9 | 23.3 | 942 | -15.3037 | 0
130.7431 | 2018-05-11 05:50 | 43231.25 | 36.8 | 0 | 35.2 | 22.2 | 65.3 | 1.1 | 2.1 | 116.1 | 0.1 | 942.2 | -11.5458 | 0
130.75 | 2018-05-11 06:00 | 43231.2569 | 47.8 | 0 | 45.5 | 22.3 | 65.5 | 1.2 | 2.4 | 113.5 | 2.6 | 942.2 | -13.3075 | 0
130.7569 | 2018-05-11 06:10 | 43231.2639 | 86.2 | 85.5 | 56.4 | 22.4 | 66.4 | 0.2 | 1.6 | 108.7 | 0 | 942.3 | -58.3324 | 0
130.7639 | 2018-05-11 06:20 | 43231.2708 | 136.6 | 271.5 | 68 | 22.8 | 66.3 | 0.5 | 1.6 | 58.9 | 19.8 | 942.4 | -12.5278 | 0
130.7708 | 2018-05-11 06:30 | 43231.2778 | 170.1 | 321.2 | 78 | 23.4 | 63.1 | 0.2 | 1.4 | 31.7 | 0 | 942.5 | -12.7746 | 0
130.7778 | 2018-05-11 06:40 | 43231.2847 | 207.6 | 379.2 | 86 | 24.3 | 60.7 | 0 | 1.1 | 31.7 | 0 | 942.5 | -13.2618 | 0
130.7847 | 2018-05-11 06:50 | 43231.2917 | 239.9 | 413 | 93.4 | 25.4 | 58 | 0 | 0 | 0 | 0 | 942.7 | -13.2906 | 0
130.7917 | 2018-05-11 07:00 | 43231.2986 | 269.3 | 432.4 | 101.7 | 25.7 | 58.2 | 0 | 0 | 0 | 0 | 942.8 | -11.9606 | 0
130.7986 | 2018-05-11 07:10 | 43231.3056 | 305 | 466.6 | 108.1 | 26.6 | 56.4 | 0.1 | 1.4 | 38 | 2.1 | 942.7 | -13.2981 | 0
130.8056 | 2018-05-11 07:20 | 43231.3125 | 338.1 | 492.2 | 113.4 | 26.2 | 56.4 | 0.6 | 1.9 | 73 | 18 | 942.8 | -15.0546 | 0
130.8125 | 2018-05-11 07:30 | 43231.3194 | 366.6 | 498.6 | 121.8 | 25.9 | 57.5 | 0.7 | 1.4 | 106.5 | 0.1 | 942.9 | -16.6201 | 0
130.8194 | 2018-05-11 07:40 | 43231.3264 | 383 | 474.6 | 133.8 | 26.2 | 57.4 | 0.6 | 1.9 | 106.2 | 0.4 | 942.9 | -17.1864 | 0
130.8264 | 2018-05-11 07:50 | 43231.3333 | 416.9 | 497.6 | 140.1 | 26.6 | 56.9 | 0.4 | 1.6 | 105.6 | 0.8 | 942.9 | -17.2098 | 0
130.8333 | 2018-05-11 08:00 | 43231.3403 | 453 | 524.7 | 145.8 | 27.1 | 55.7 | 1.1 | 2.1 | 141.5 | 18.9 | 942.9 | -16.2136 | 0
130.8403 | 2018-05-11 08:10 | 43231.3472 | 487.4 | 550.3 | 149.2 | 27.3 | 55.5 | 0.9 | 2.6 | 147.6 | 3.1 | 942.9 | -15.7939 | 0
130.8472 | 2018-05-11 08:20 | 43231.3542 | 512.6 | 555.3 | 155.8 | 28.1 | 53.3 | 0.6 | 1.9 | 145.2 | 3.3 | 942.9 | -14.5635 | 0
130.8542 | 2018-05-11 08:30 | 43231.3611 | 541.7 | 568.4 | 159.6 | 28.5 | 51.9 | 0.9 | 1.9 | 148.4 | 6.8 | 942.9 | -15.9076 | 0
130.8611 | 2018-05-11 08:40 | 43231.3681 | 587.7 | 615.6 | 157 | 29.4 | 48.4 | 1 | 2.4 | 188.7 | 21.7 | 942.9 | -17.0028 | 0
130.8681 | 2018-05-11 08:50 | 43231.375 | 603.8 | 605.7 | 164.2 | 30.1 | 46.3 | 1.5 | 2.9 | 208.5 | 21.9 | 943 | -16.2855 | 0
130.875 | 2018-05-11 09:00 | 43231.3819 | 611.2 | 582.1 | 173.3 | 30.8 | 45.1 | 1.9 | 4.1 | 196.2 | 15.1 | 943 | -16.3863 | 0
130.8819 | 2018-05-11 09:10 | 43231.3889 | 666 | 644.8 | 163.8 | 30.7 | 44.7 | 2.2 | 4.1 | 239.9 | 25.4 | 942.9 | -19.9062 | 0
130.8889 | 2018-05-11 09:20 | 43231.3958 | 732.5 | 723.4 | 151.6 | 30.5 | 45 | 2.5 | 4.6 | 244.4 | 21.6 | 942.9 | -23.0175 | 0
130.8958 | 2018-05-11 09:30 | 43231.4028 | 758.3 | 730.7 | 154.5 | 30.9 | 43.6 | 2.5 | 4.4 | 251.3 | 16.7 | 942.9 | -24.2175 | 0
130.9028 | 2018-05-11 09:40 | 43231.4097 | 785.4 | 743.1 | 155.6 | 31.4 | 40.4 | 2.6 | 4.4 | 255.4 | 16 | 942.8 | -24.7651 | 0
130.9097 | 2018-05-11 09:50 | 43231.4167 | 807.1 | 747.2 | 158.9 | 32.1 | 37.4 | 2.7 | 4.6 | 261.2 | 19.7 | 942.8 | -25.0801 | 0
130.9167 | 2018-05-11 10:00 | 43231.4236 | 830.1 | 755.8 | 160.2 | 32.5 | 36 | 2.6 | 4.6 | 275.4 | 22.3 | 942.8 | -25.7014 | 0
130.9236 | 2018-05-11 10:10 | 43231.4306 | 853.1 | 768.3 | 159.1 | 32.7 | 34.6 | 3.1 | 5.4 | 284 | 19.5 | 942.8 | -25.9756 | 0
130.9306 | 2018-05-11 10:20 | 43231.4375 | 875 | 778.1 | 158.7 | 32.8 | 34.1 | 3.5 | 5.4 | 262.6 | 22.5 | 942.9 | -27.6647 | 0
130.9375 | 2018-05-11 10:30 | 43231.4444 | 888.7 | 777.9 | 160.8 | 32.9 | 34.1 | 3.4 | 5.4 | 271 | 28.9 | 942.8 | -28.353 | 0
130.9444 | 2018-05-11 10:40 | 43231.4514 | 907.3 | 786.8 | 160.4 | 33 | 33.7 | 3.5 | 6.2 | 269 | 28.4 | 942.8 | -29.2405 | 0
130.9514 | 2018-05-11 10:50 | 43231.4583 | 921.3 | 792.1 | 160.2 | 33.1 | 33.8 | 3.8 | 6.7 | 264.7 | 24.9 | 942.8 | -29.547 | 0
130.9583 | 2018-05-11 11:00 | 43231.4653 | 934.6 | 797.8 | 159.9 | 33.1 | 32.9 | 4 | 6.7 | 265.2 | 22.6 | 942.8 | -29.9522 | 0
130.9653 | 2018-05-11 11:10 | 43231.4722 | 940 | 791.3 | 164.4 | 33.3 | 32.9 | 3.5 | 5.6 | 268.5 | 19.4 | 942.7 | -30.2676 | 0
130.9722 | 2018-05-11 11:20 | 43231.4792 | 952.4 | 800.5 | 162.7 | 33.6 | 31.6 | 3.3 | 5.1 | 273.4 | 23.4 | 942.7 | -30.1361 | 0
130.9792 | 2018-05-11 11:30 | 43231.4861 | 956.1 | 798.2 | 164.1 | 33.7 | 31.2 | 3.9 | 6.2 | 287.5 | 20.2 | 942.7 | -30.3386 | 0
130.9861 | 2018-05-11 11:40 | 43231.4931 | 963 | 800 | 164.6 | 33.7 | 32.2 | 3.7 | 5.4 | 278.7 | 17.4 | 942.6 | -32.0239 | 0
130.9931 | 2018-05-11 11:50 | 43231.5 | 967.5 | 803.6 | 164 | 34.2 | 32.2 | 2.4 | 5.1 | 266.5 | 24.6 | 942.5 | -31.8358 | 0
131 | 2018-05-11 12:00 | 43231.5069 | 944.5 | 771.3 | 172.7 | 34.6 | 31.8 | 3.2 | 5.4 | 286.7 | 24.3 | 942.4 | -30.6093 | 0
131.0069 | 2018-05-11 12:10 | 43231.5139 | 945.6 | 772.6 | 173 | 34.6 | 31.2 | 2.5 | 5.1 | 312.3 | 30.6 | 942.4 | -30.8316 | 0
131.0139 | 2018-05-11 12:20 | 43231.5208 | 933.7 | 756.3 | 180.6 | 35 | 31.3 | 2.4 | 4.1 | 304.8 | 37.6 | 942.2 | -28.7587 | 0
131.0208 | 2018-05-11 12:30 | 43231.5278 | 937.9 | 769.7 | 172.9 | 35.4 | 30 | 1.8 | 3.6 | 262.1 | 27 | 942.2 | -30.9645 | 0
131.0278 | 2018-05-11 12:40 | 43231.5347 | 912.9 | 738.9 | 182.9 | 36 | 29.7 | 1.7 | 3.4 | 233.9 | 29.3 | 942.1 | -29.4179 | 0
131.0347 | 2018-05-11 12:50 | 43231.5417 | 921.6 | 751.2 | 182 | 35.9 | 29.1 | 2.2 | 3.4 | 234.7 | 26.9 | 942.1 | -32.8435 | 0
131.0417 | 2018-05-11 13:00 | 43231.5486 | 912.6 | 750.1 | 179.9 | 36 | 29.1 | 2.3 | 5.1 | 203.9 | 28.8 | 942 | -33.5097 | 0
131.0486 | 2018-05-11 13:10 | 43231.5556 | 902.5 | 751 | 175.6 | 35.8 | 28.7 | 1.9 | 4.4 | 239.6 | 6.9 | 941.9 | -34.5882 | 0
131.0556 | 2018-05-11 13:20 | 43231.5625 | 865.5 | 710.5 | 185.5 | 36.2 | 28.7 | 1.9 | 4.4 | 221.6 | 37.1 | 941.8 | -33.385 | 0
131.0625 | 2018-05-11 13:30 | 43231.5694 | 849.8 | 704.3 | 187 | 36.8 | 29.4 | 1 | 3.1 | 120.4 | 57.3 | 941.6 | -30.894 | 0
131.0694 | 2018-05-11 13:40 | 43231.5764 | 835.5 | 702.7 | 184.9 | 36.2 | 29.8 | 1.2 | 2.6 | 47.5 | 0 | 941.5 | -30.3281 | 0
131.0764 | 2018-05-11 13:50 | 43231.5833 | 813.7 | 690 | 185.6 | 36.4 | 30 | 1.3 | 3.4 | 59.5 | 70 | 941.3 | -30.1268 | 0
131.0833 | 2018-05-11 14:00 | 43231.5903 | 786 | 670.9 | 186.4 | 36.7 | 29.7 | 2 | 3.6 | 183.5 | 13.8 | 941.2 | -29.9529 | 0
131.0903 | 2018-05-11 14:10 | 43231.5972 | 763.4 | 658.9 | 187.1 | 37.1 | 28.9 | 1.4 | 4.1 | 165.1 | 19.1 | 941.1 | -29.1802 | 0
131.0972 | 2018-05-11 14:20 | 43231.6042 | 756.5 | 673.5 | 181.7 | 36.5 | 28.8 | 2.4 | 4.9 | 191.8 | 32.9 | 940.9 | -28.9334 | 0
131.1042 | 2018-05-11 14:30 | 43231.6111 | 718.9 | 647.4 | 182.2 | 36.7 | 29 | 1.1 | 2.4 | 66 | 41.6 | 940.9 | -25.3108 | 0
131.1111 | 2018-05-11 14:40 | 43231.6181 | 691.4 | 629.3 | 183 | 37.5 | 28.7 | 1.4 | 2.9 | 323.3 | 29 | 940.8 | -25.7343 | 0
131.1181 | 2018-05-11 14:50 | 43231.625 | 672 | 628.7 | 178.3 | 37.3 | 28.3 | 2.3 | 3.9 | 200.5 | 35.4 | 940.8 | -26.6677 | 0
131.125 | 2018-05-11 15:00 | 43231.6319 | 649.6 | 622.8 | 177 | 36.9 | 27.3 | 2 | 4.1 | 212.9 | 20.4 | 940.7 | -25.1429 | 0
131.1319 | 2018-05-11 15:10 | 43231.6389 | 604.8 | 582.8 | 178 | 37.4 | 27.6 | 1.8 | 3.9 | 210.5 | 22.5 | 940.6 | -23.1137 | 0
131.1389 | 2018-05-11 15:20 | 43231.6458 | 566.5 | 553.4 | 177.3 | 36.8 | 29.8 | 2.2 | 3.6 | 196.5 | 19.6 | 940.4 | -20.3173 | 0
131.1458 | 2018-05-11 15:30 | 43231.6528 | 531 | 529.4 | 174 | 36.9 | 30.6 | 2.1 | 3.6 | 185.3 | 13 | 940.2 | -18.6415 | 0
131.1528 | 2018-05-11 15:40 | 43231.6597 | 500.4 | 513.3 | 169.6 | 36.2 | 31.4 | 2.1 | 3.9 | 165.6 | 18.4 | 940.1 | -17.2309 | 0
131.1597 | 2018-05-11 15:50 | 43231.6667 | 476.5 | 506.4 | 164.9 | 36.6 | 30.5 | 1.6 | 3.9 | 184.5 | 18.7 | 940.1 | -17.489 | 0
131.1667 | 2018-05-11 16:00 | 43231.6736 | 443.1 | 482.8 | 159.5 | 37.4 | 29.7 | 1.6 | 3.1 | 224.9 | 32.7 | 940 | -18.9389 | 0
131.1736 | 2018-05-11 16:10 | 43231.6806 | 413.9 | 468.5 | 153.7 | 36.4 | 31.1 | 2.6 | 4.4 | 158.6 | 21.1 | 939.9 | -17.9091 | 0
131.1806 | 2018-05-11 16:20 | 43231.6875 | 386.1 | 453 | 148.4 | 35.8 | 32.5 | 3.4 | 5.4 | 128.4 | 14.4 | 939.7 | -18.6662 | 0
131.1875 | 2018-05-11 16:30 | 43231.6944 | 352.6 | 424.7 | 143.3 | 35.5 | 32.6 | 2.9 | 4.6 | 129.8 | 14.1 | 939.6 | -18.407 | 0
131.1944 | 2018-05-11 16:40 | 43231.7014 | 314.7 | 387.8 | 136.5 | 35.7 | 32.3 | 1.9 | 3.1 | 131.9 | 13.1 | 939.6 | -17.0467 | 0
131.2014 | 2018-05-11 16:50 | 43231.7083 | 290.8 | 377.2 | 130 | 35.6 | 32.1 | 2.4 | 3.6 | 121.9 | 14.3 | 939.5 | -17.4185 | 0
131.2083 | 2018-05-11 17:00 | 43231.7153 | 262.5 | 352.5 | 123.8 | 35.6 | 32.3 | 1.6 | 3.1 | 108.2 | 11.4 | 939.4 | -18.0024 | 0
131.2153 | 2018-05-11 17:10 | 43231.7222 | 223.6 | 306.9 | 113.6 | 35.5 | 32.8 | 2.5 | 3.9 | 136.5 | 12.2 | 939.3 | -15.817 | 0
131.2222 | 2018-05-11 17:20 | 43231.7292 | 204.1 | 283.8 | 112.1 | 35.3 | 33.1 | 2.4 | 3.4 | 126.7 | 12.3 | 939.3 | -15.8277 | 0
131.2292 | 2018-05-11 17:30 | 43231.7361 | 178.9 | 241 | 109.1 | 35.2 | 33.3 | 2.1 | 3.4 | 119.4 | 6.5 | 939.4 | -14.6767 | 0
131.2361 | 2018-05-11 17:40 | 43231.7431 | 127.7 | 164.6 | 86.1 | 35.1 | 34.1 | 2.3 | 3.9 | 109.2 | 11.1 | 939.3 | -9.6127 | 0
131.2431 | 2018-05-11 17:50 | 43231.75 | 44.6 | 22.2 | 40.7 | 34.7 | 33.9 | 1.7 | 2.9 | 121.3 | 9.8 | 939.4 | 3.1281 | 0
131.25 | 2018-05-11 18:00 | 43231.7569 | 19.1 | 1.1 | 20.1 | 34.3 | 34.7 | 1.2 | 2.1 | 126.8 | 2.8 | 939.5 | 6.9758 | 0
131.2569 | 2018-05-11 18:10 | 43231.7639 | 16.7 | 5.1 | 17.1 | 33.9 | 35.7 | 0.9 | 2.1 | 134.8 | 0 | 939.6 | 8.0414 | 0
131.2639 | 2018-05-11 18:20 | 43231.7708 | 13.5 | 2 | 14.3 | 33.6 | 36.5 | 0.7 | 1.6 | 134.8 | 0.1 | 939.6 | 9.841 | 0
131.2708 | 2018-05-11 18:30 | 43231.7778 | 6.6 | 0 | 7.7 | 33.4 | 37.4 | 0.1 | 1.1 | 134.8 | 0 | 939.7 | 16.0522 | 0
131.2778 | 2018-05-11 18:40 | 43231.7847 | 0 | 0 | 0 | 33.1 | 38.2 | 0.1 | 1.1 | 134.8 | 0 | 939.7 | 0 | 0
131.2847 | 2018-05-11 18:50 | 43231.7917 | 0 | 0 | 0 | 32.8 | 39.2 | 0 | 1.1 | 134.8 | 0 | 939.8 | 0 | 0
131.2917 | 2018-05-11 19:00 | 43231.7986 | 0 | 0 | 0 | 32.5 | 39.8 | 0.1 | 1.1 | 126.1 | 2.8 | 939.8 | 0 | 0
131.2986 | 2018-05-11 19:10 | 43231.8056 | 0 | 0 | 0 | 32.3 | 40.6 | 0.2 | 1.1 | 116.6 | 0 | 939.9 | 0 | 0
131.3056 | 2018-05-11 19:20 | 43231.8125 | 0 | 0 | 0 | 32 | 40.9 | 0.4 | 1.4 | 108.3 | 3.8 | 940 | 0 | 0
131.3125 | 2018-05-11 19:30 | 43231.8194 | 0 | 0 | 0 | 31.7 | 41.6 | 0.1 | 1.1 | 103.6 | 0 | 940.2 | 0 | 0
131.3194 | 2018-05-11 19:40 | 43231.8264 | 0 | 0 | 0 | 31.7 | 41.5 | 1.3 | 2.4 | 20.5 | 6 | 940.2 | 0 | 0
131.3264 | 2018-05-11 19:50 | 43231.8333 | 0 | 0 | 0 | 31.2 | 44 | 1.1 | 2.1 | 15.9 | 4.4 | 940.4 | 0 | 0
131.3333 | 2018-05-11 20:00 | 43231.8403 | 0 | 0 | 0 | 31 | 44 | 1.6 | 2.1 | 9.4 | 2.2 | 940.7 | 0 | 0
131.3403 | 2018-05-11 20:10 | 43231.8472 | 0 | 0 | 0 | 30.7 | 44 | 1.4 | 2.1 | 2.8 | 3 | 940.8 | 0 | 0
131.3472 | 2018-05-11 20:20 | 43231.8542 | 0 | 0 | 0 | 30.5 | 43.7 | 1.7 | 2.1 | 42.9 | 11.4 | 941 | 0 | 0
131.3542 | 2018-05-11 20:30 | 43231.8611 | 0 | 0 | 0 | 30.5 | 43.5 | 1.5 | 2.1 | 31.4 | 25.9 | 941.1 | 0 | 0
131.3611 | 2018-05-11 20:40 | 43231.8681 | 0 | 0 | 0 | 30.9 | 43.3 | 1.7 | 2.4 | 331.6 | 5 | 941.3 | 0 | 0
131.3681 | 2018-05-11 20:50 | 43231.875 | 0 | 0 | 0 | 30.8 | 43.4 | 0.4 | 1.6 | 328.4 | 0 | 941.4 | 0 | 0
131.375 | 2018-05-11 21:00 | 43231.8819 | 0 | 0 | 0 | 30.6 | 44.6 | 0.1 | 1.1 | 328.4 | 0 | 941.6 | 0 | 0
131.3819 | 2018-05-11 21:10 | 43231.8889 | 0 | 0 | 0 | 30.7 | 43.9 | 0.3 | 1.1 | 328.4 | 0 | 941.7 | 0 | 0
131.3889 | 2018-05-11 21:20 | 43231.8958 | 0 | 0 | 0 | 30.1 | 47.4 | 0.1 | 0.7 | 328.8 | 0.1 | 941.7 | 0 | 0
131.3958 | 2018-05-11 21:30 | 43231.9028 | 0 | 0 | 0 | 29.6 | 48.4 | 0.1 | 1.4 | 6.7 | 4.7 | 941.7 | 0 | 0
131.4028 | 2018-05-11 21:40 | 43231.9097 | 0 | 0 | 0 | 29 | 51.3 | 1.7 | 2.6 | 104.8 | 22.5 | 941.8 | 0 | 0
131.4097 | 2018-05-11 21:50 | 43231.9167 | 0 | 0 | 0 | 29 | 50.5 | 2 | 2.6 | 96.7 | 8.2 | 941.8 | 0 | 0
131.4167 | 2018-05-11 22:00 | 43231.9236 | 0 | 0 | 0 | 28.8 | 51.6 | 0.4 | 1.9 | 67 | 6.2 | 941.8 | 0 | 0
131.4236 | 2018-05-11 22:10 | 43231.9306 | 0 | 0 | 0 | 28.7 | 50.9 | 0.2 | 1.4 | 38.9 | 0 | 941.8 | 0 | 0
131.4306 | 2018-05-11 22:20 | 43231.9375 | 0 | 0 | 0 | 28.4 | 51.3 | 1.3 | 2.1 | 24.4 | 6.2 | 941.9 | 0 | 0
131.4375 | 2018-05-11 22:30 | 43231.9444 | 0 | 0 | 0 | 27.8 | 52.1 | 1.5 | 2.1 | 15.2 | 0.8 | 941.9 | 0 | 0
131.4444 | 2018-05-11 22:40 | 43231.9514 | 0 | 0 | 0 | 27.7 | 51.6 | 1 | 1.9 | 15.1 | 0.9 | 941.8 | 0 | 0
131.4514 | 2018-05-11 22:50 | 43231.9583 | 0 | 0 | 0 | 27.9 | 50.1 | 1.3 | 3.4 | 41 | 15 | 941.7 | 0 | 0
131.4583 | 2018-05-11 23:00 | 43231.9653 | 0 | 0 | 0 | 27.8 | 49.8 | 0.1 | 1.4 | 15.5 | 0.4 | 941.7 | 0 | 0
131.4653 | 2018-05-11 23:10 | 43231.9722 | 0 | 0 | 0 | 27.6 | 49.8 | 0.2 | 1.4 | 15.5 | 0 | 941.8 | 0 | 0
131.4722 | 2018-05-11 23:20 | 43231.9792 | 0 | 0 | 0 | 26.6 | 54 | 1.4 | 2.1 | 32.8 | 27.4 | 941.7 | 0 | 0
131.4792 | 2018-05-11 23:30 | 43231.9861 | 0 | 0 | 0 | 27 | 51 | 0.3 | 2.1 | 58.4 | 2.1 | 941.6 | 0 | 0
131.4861 | 2018-05-11 23:40 | 43231.9931 | 0 | 0 | 0 | 27.1 | 50.4 | 1 | 2.4 | 31 | 9.1 | 941.5 | 0 | 0
131.4931 | 2018-05-11 23:50 | 43232 | 0 | 0 | 0 | 27.2 | 49.5 | 0 | 1.1 | 41.7 | 0 | 941.5 | 0 | 0
131.5 | 2018-05-12 | 43232.0069 | 0 | 0 | 0 | 27.4 | 49 | 0 | 0 | 0 | 0 | 941.5 | 0 | 0
131.5069 | 2018-05-12 00:10 | 43232.0139 | 0 | 0 | 0 | 26.9 | 50.4 | 0 | 0.4 | 41.7 | 0 | 941.4 | 0 | 0
131.5139 | 2018-05-12 00:20 | 43232.0208 | 0 | 0 | 0 | 26.8 | 50.2 | 0 | 0.7 | 41.7 | 0 | 941.3 | 0 | 0
131.5208 | 2018-05-12 00:30 | 43232.0278 | 0 | 0 | 0 | 26.8 | 51.5 | 0 | 0 | 0 | 0 | 941.3 | 0 | 0
131.5278 | 2018-05-12 00:40 | 43232.0347 | 0 | 0 | 0 | 26.7 | 52.5 | 0 | 0 | 0 | 0 | 941.2 | 0 | 0
131.5347 | 2018-05-12 00:50 | 43232.0417 | 0 | 0 | 0 | 26.5 | 51.1 | 0.2 | 1.4 | 41.7 | 0 | 941.1 | 0 | 0
131.5417 | 2018-05-12 01:00 | 43232.0486 | 0 | 0 | 0 | 26.8 | 50 | 0.4 | 1.4 | 35.9 | 3.6 | 941 | 0 | 0
131.5486 | 2018-05-12 01:10 | 43232.0556 | 0 | 0 | 0 | 26.6 | 50.7 | 1.1 | 1.9 | 18.8 | 6.8 | 940.9 | 0 | 0
131.5556 | 2018-05-12 01:20 | 43232.0625 | 0 | 0 | 0 | 26.6 | 49.8 | 2 | 3.4 | 27.6 | 10.1 | 940.8 | 0 | 0
131.5625 | 2018-05-12 01:30 | 43232.0694 | 0 | 0 | 0 | 26.7 | 49.5 | 1.2 | 3.1 | 46.9 | 13.8 | 940.7 | 0 | 0
131.5694 | 2018-05-12 01:40 | 43232.0764 | 0 | 0 | 0 | 26.6 | 49.6 | 0.7 | 2.4 | 19.2 | 15.8 | 940.6 | 0 | 0
131.5764 | 2018-05-12 01:50 | 43232.0833 | 0 | 0 | 0 | 26.3 | 51.2 | 0.9 | 1.9 | 344.1 | 10.4 | 940.6 | 0 | 0
131.5833 | 2018-05-12 02:00 | 43232.0903 | 0 | 0 | 0 | 26.2 | 51.5 | 0.6 | 1.9 | 6.3 | 16.1 | 940.5 | 0 | 0
131.5903 | 2018-05-12 02:10 | 43232.0972 | 0 | 0 | 0 | 26.1 | 52 | 0.2 | 1.9 | 35.1 | 0.6 | 940.4 | 0 | 0
131.5972 | 2018-05-12 02:20 | 43232.1042 | 0 | 0 | 0 | 26 | 52.8 | 0 | 0.7 | 36.7 | 0 | 940.3 | 0 | 0
131.6042 | 2018-05-12 02:30 | 43232.1111 | 0 | 0 | 0 | 25.9 | 54.2 | 0.4 | 1.1 | 36.3 | 0.1 | 940.3 | 0 | 0
131.6111 | 2018-05-12 02:40 | 43232.1181 | 0 | 0 | 0 | 26 | 53.2 | 0.7 | 1.9 | 18.2 | 17.3 | 940.3 | 0 | 0
131.6181 | 2018-05-12 02:50 | 43232.125 | 0 | 0 | 0 | 26.2 | 52.7 | 1.7 | 2.9 | 315.1 | 14.1 | 940.3 | 0 | 0
131.625 | 2018-05-12 03:00 | 43232.1319 | 0 | 0 | 0 | 26.3 | 52.5 | 1 | 2.6 | 295 | 11.1 | 940.3 | 0 | 0
131.6319 | 2018-05-12 03:10 | 43232.1389 | 0 | 0 | 0 | 26.5 | 51.6 | 1 | 2.4 | 256.8 | 5.4 | 940.3 | 0 | 0
131.6389 | 2018-05-12 03:20 | 43232.1458 | 0 | 0 | 0 | 26.6 | 51.8 | 0.8 | 1.9 | 245.8 | 4.5 | 940.1 | 0 | 0
131.6458 | 2018-05-12 03:30 | 43232.1528 | 0 | 0 | 0 | 26.5 | 53.1 | 0.7 | 1.6 | 228.4 | 0 | 940.1 | 0 | 0
131.6528 | 2018-05-12 03:40 | 43232.1597 | 0 | 0 | 0 | 26.1 | 54.8 | 0.1 | 1.1 | 228.4 | 0 | 940.1 | 0 | 0
131.6597 | 2018-05-12 03:50 | 43232.1667 | 0 | 0 | 0 | 25.8 | 56 | 0.1 | 1.1 | 228.4 | 0 | 940 | 0 | 0
131.6667 | 2018-05-12 04:00 | 43232.1736 | 0 | 0 | 0 | 25.3 | 58.6 | 0.2 | 1.1 | 228.5 | 0 | 940 | 0 | 0
131.6736 | 2018-05-12 04:10 | 43232.1806 | 0 | 0 | 0 | 25.1 | 59.3 | 0.3 | 1.4 | 228.6 | 0 | 940 | 0 | 0
131.6806 | 2018-05-12 04:20 | 43232.1875 | 0 | 0 | 0 | 25.3 | 58.9 | 0.1 | 1.1 | 228.7 | 0 | 940.2 | 0 | 0
131.6875 | 2018-05-12 04:30 | 43232.1944 | 0 | 0 | 0 | 25.3 | 59.4 | 0.8 | 2.4 | 227.7 | 1.2 | 940.3 | 0 | 0
131.6944 | 2018-05-12 04:40 | 43232.2014 | 0 | 0 | 0 | 26.3 | 53.9 | 1.5 | 2.6 | 231.2 | 11.1 | 940.3 | 0 | 0
131.7014 | 2018-05-12 04:50 | 43232.2083 | 0 | 0 | 0 | 26.6 | 52 | 2 | 3.4 | 243.5 | 8.7 | 940.4 | 0 | 0
131.7083 | 2018-05-12 05:00 | 43232.2153 | 0 | 0 | 0 | 26.5 | 51.9 | 1.6 | 2.6 | 245 | 5.4 | 940.4 | 0 | 0
131.7153 | 2018-05-12 05:10 | 43232.2222 | 0 | 0 | 0 | 26.3 | 52.4 | 1.4 | 2.4 | 259.3 | 9 | 940.5 | 0 | 0
131.7222 | 2018-05-12 05:20 | 43232.2292 | 4.8 | 0 | 5.3 | 26.1 | 53.1 | 1.7 | 3.1 | 265.5 | 10.2 | 940.5 | 12.2893 | 0
131.7292 | 2018-05-12 05:30 | 43232.2361 | 16 | 0 | 16.4 | 26.2 | 51.8 | 1.9 | 3.1 | 272.6 | 9.4 | 940.5 | 5.448 | 0
131.7361 | 2018-05-12 05:40 | 43232.2431 | 29.6 | 0 | 29.7 | 26.2 | 52 | 2 | 2.9 | 268.3 | 6.5 | 940.5 | 0.93456 | 0
131.7431 | 2018-05-12 05:50 | 43232.25 | 47.6 | 0 | 47.3 | 26.2 | 52.6 | 1.6 | 2.4 | 281.2 | 8 | 940.5 | -2.1276 | 0
131.75 | 2018-05-12 06:00 | 43232.2569 | 55.8 | 0 | 55.1 | 26.2 | 52.8 | 1.9 | 3.4 | 279.7 | 6 | 940.5 | -3.9948 | 0
131.7569 | 2018-05-12 06:10 | 43232.2639 | 65.9 | 8.4 | 62.6 | 26.5 | 51.6 | 2 | 3.4 | 260 | 13.4 | 940.6 | -7.3491 | 0
131.7639 | 2018-05-12 06:20 | 43232.2708 | 69.6 | 13.7 | 64.9 | 26.6 | 50.6 | 2.4 | 3.6 | 262.2 | 14.1 | 940.8 | -5.5756 | 0
131.7708 | 2018-05-12 06:30 | 43232.2778 | 78.6 | 22 | 70.7 | 26.7 | 50 | 3.7 | 6.7 | 263 | 17.6 | 941 | -6.4141 | 0
131.7778 | 2018-05-12 06:40 | 43232.2847 | 111.7 | 31.7 | 99.4 | 26.9 | 48.4 | 3.5 | 5.6 | 269.1 | 16.4 | 941.2 | -7.7161 | 0
131.7847 | 2018-05-12 06:50 | 43232.2917 | 204.6 | 65.2 | 177.6 | 27.3 | 47.8 | 3.4 | 5.4 | 275.4 | 17.3 | 941.6 | -12.8727 | 0
131.7917 | 2018-05-12 07:00 | 43232.2986 | 256 | 80.5 | 220.2 | 27.8 | 45.9 | 4.4 | 7.2 | 294.9 | 20.6 | 941.6 | -13.8864 | 0
131.7986 | 2018-05-12 07:10 | 43232.3056 | 203.8 | 28.9 | 188.6 | 28 | 45.4 | 3 | 5.6 | 318.6 | 25.7 | 941.5 | -7.9602 | 0
131.8056 | 2018-05-12 07:20 | 43232.3125 | 159.4 | 5.1 | 155.3 | 28.1 | 45.7 | 3.5 | 6.2 | 328 | 14.8 | 941.5 | -4.1135 | 0
131.8125 | 2018-05-12 07:30 | 43232.3194 | 141.6 | 0.6 | 140.1 | 28.2 | 45.4 | 1.9 | 3.6 | 300.4 | 20.6 | 941.8 | -2.5439 | 0
131.8194 | 2018-05-12 07:40 | 43232.3264 | 141.2 | 0 | 139.7 | 28.3 | 45.6 | 2.9 | 4.1 | 289.4 | 16 | 942.1 | -2.949 | 0
131.8264 | 2018-05-12 07:50 | 43232.3333 | 126 | 0.6 | 124.6 | 28.5 | 44.9 | 2 | 3.6 | 312.9 | 16.9 | 942.1 | -1.9947 | 0
131.8333 | 2018-05-12 08:00 | 43232.3403 | 89.5 | 0 | 88.8 | 28.6 | 43.6 | 2.2 | 4.1 | 303.3 | 20.6 | 942.1 | -1.2286 | 0
131.8403 | 2018-05-12 08:10 | 43232.3472 | 19.8 | 0 | 19.8 | 28.4 | 44.8 | 4.4 | 10.2 | 212.1 | 51.8 | 942.7 | 0 | 0
131.8472 | 2018-05-12 08:20 | 43232.3542 | 0 | 0 | 0 | 27.4 | 46.8 | 6.2 | 10.7 | 201.7 | 18.1 | 943.5 | 0 | 0
131.8542 | 2018-05-12 08:30 | 43232.3611 | 0 | 0 | 0 | 26.7 | 51.5 | 6.3 | 10.9 | 195.4 | 16.5 | 944.1 | 0 | 0
131.8611 | 2018-05-12 08:40 | 43232.3681 | 0 | 0 | 0 | 24.4 | 62.2 | 5.5 | 9.9 | 229 | 36.1 | 945 | 0 | 0
131.8681 | 2018-05-12 08:50 | 43232.375 | 0 | 0 | 0 | 22.9 | 67.8 | 5.3 | 10.9 | 276.1 | 25.4 | 945.2 | 0 | 0
131.875 | 2018-05-12 09:00 | 43232.3819 | 0 | 0 | 0 | 21.8 | 74.5 | 4.4 | 8.9 | 310.7 | 29.6 | 944.9 | 0 | 0
131.8819 | 2018-05-12 09:10 | 43232.3889 | 0 | 0 | 0 | 20.4 | 82.8 | 5.8 | 9.9 | 337.5 | 22.3 | 944.4 | 0 | 0
131.8889 | 2018-05-12 09:20 | 43232.3958 | 0 | 0 | 0.6 | 20.4 | 83.3 | 5.4 | 8.7 | 336.7 | 17 | 944.2 | 0.76946 | 0
131.8958 | 2018-05-12 09:30 | 43232.4028 | 3.7 | 0 | 3.9 | 21.1 | 78.8 | 4.7 | 8.4 | 359.5 | 36.8 | 944.1 | 0.24959 | 0
131.9028 | 2018-05-12 09:40 | 43232.4097 | 4.9 | 0 | 5.5 | 21.2 | 80.9 | 3.6 | 6.4 | 15.2 | 37.7 | 944.2 | 0.73024 | 0
131.9097 | 2018-05-12 09:50 | 43232.4167 | 6.9 | 0 | 7.3 | 21.5 | 78.7 | 5.2 | 8.2 | 6.6 | 53.1 | 944.2 | 0.47576 | 0
131.9167 | 2018-05-12 10:00 | 43232.4236 | 9.5 | 0 | 9.6 | 21.9 | 75.2 | 4.1 | 6.4 | 357.7 | 33.3 | 944.5 | 0.11647 | 0
131.9236 | 2018-05-12 10:10 | 43232.4306 | 16.4 | 0 | 16 | 22.3 | 73.3 | 1.8 | 3.6 | 59.6 | 31.3 | 944.9 | -0.45708 | 0
131.9306 | 2018-05-12 10:20 | 43232.4375 | 32.5 | 0 | 32 | 21.8 | 77.5 | 2.9 | 7.4 | 79.8 | 50.9 | 945.2 | -0.5616 | 0
131.9375 | 2018-05-12 10:30 | 43232.4444 | 58.9 | 0 | 57.7 | 21.5 | 79.5 | 2.6 | 8.2 | 56.5 | 57.7 | 945.2 | -1.3272 | 0
131.9444 | 2018-05-12 10:40 | 43232.4514 | 102.1 | 0 | 100.3 | 21.4 | 79.2 | 4 | 8.2 | 39.1 | 31.4 | 945 | -1.9639 | 0
131.9514 | 2018-05-12 10:50 | 43232.4583 | 155.9 | 0.6 | 153.6 | 21.8 | 76.8 | 4 | 8.9 | 40.9 | 29 | 944.9 | -1.8796 | 0
131.9583 | 2018-05-12 11:00 | 43232.4653 | 219.9 | 0.9 | 216.3 | 22.3 | 73.6 | 3.5 | 7.2 | 47.1 | 32 | 945.1 | -2.9414 | 0
131.9653 | 2018-05-12 11:10 | 43232.4722 | 288.6 | 1.7 | 283.5 | 23.1 | 68.3 | 3.7 | 7.7 | 48.3 | 37.9 | 944.9 | -3.6952 | 0
131.9722 | 2018-05-12 11:20 | 43232.4792 | 422.5 | 22.5 | 394 | 23.9 | 63.7 | 3.5 | 7.7 | 54.1 | 47.9 | 945.3 | -7.4388 | 0
131.9792 | 2018-05-12 11:30 | 43232.4861 | 687.9 | 160.2 | 519.9 | 24.6 | 61.8 | 3.2 | 8.4 | 54.8 | 48 | 945.5 | -15.3276 | 0
131.9861 | 2018-05-12 11:40 | 43232.4931 | 911.9 | 378.4 | 521.8 | 25.4 | 60 | 3.5 | 7.4 | 65.4 | 50.4 | 945.2 | -27.6186 | 0
131.9931 | 2018-05-12 11:50 | 43232.5 | 621.8 | 156 | 459.2 | 25.6 | 58.7 | 3 | 8.4 | 59.7 | 54 | 944.5 | -12.8522 | 0
132 | 2018-05-12 12:00 | 43232.5069 | 540.6 | 82.7 | 453.5 | 26.4 | 52.4 | 3.6 | 8.2 | 52.6 | 42.2 | 944.3 | -7.6858 | 0
132.0069 | 2018-05-12 12:10 | 43232.5139 | 310.9 | 1.9 | 308 | 26.7 | 50.7 | 2.9 | 6.9 | 57.1 | 51.8 | 944.2 | -1.112 | 0
132.0139 | 2018-05-12 12:20 | 43232.5208 | 260.1 | 2.3 | 256.2 | 26.8 | 49.2 | 2.8 | 7.4 | 57.5 | 54.1 | 944.1 | -1.7605 | 0
132.0208 | 2018-05-12 12:30 | 43232.5278 | 223.6 | 4 | 217.5 | 26.6 | 49.1 | 3.7 | 6.4 | 90.3 | 28.1 | 944.1 | -2.3764 | 0
132.0278 | 2018-05-12 12:40 | 43232.5347 | 515.3 | 54.9 | 457.4 | 27 | 49.3 | 2.2 | 5.9 | 55.9 | 37.9 | 944 | -5.9625 | 0
132.0347 | 2018-05-12 12:50 | 43232.5417 | 863.7 | 295 | 565.5 | 27.9 | 46.9 | 2.7 | 5.4 | 41.5 | 33 | 943.7 | -20.7163 | 0
132.0417 | 2018-05-12 13:00 | 43232.5486 | 688.1 | 179.8 | 507.5 | 28.5 | 47 | 2.6 | 5.6 | 57.3 | 44.8 | 943.6 | -13.0984 | 0
132.0486 | 2018-05-12 13:10 | 43232.5556 | 922.2 | 515.7 | 413.8 | 28.5 | 47.4 | 2.7 | 5.4 | 42.8 | 37.8 | 943.4 | -33.0218 | 0
132.0556 | 2018-05-12 13:20 | 43232.5625 | 929.5 | 514.5 | 428 | 29.1 | 46.5 | 2.7 | 5.6 | 47.2 | 35.9 | 943.3 | -33.3745 | 0
132.0625 | 2018-05-12 13:30 | 43232.5694 | 820.5 | 342.3 | 491.1 | 29.9 | 44.3 | 2 | 4.1 | 45 | 32.1 | 943.2 | -22.5723 | 0
132.0694 | 2018-05-12 13:40 | 43232.5764 | 657.8 | 174.4 | 492.6 | 30.4 | 42.7 | 1.4 | 3.6 | 73.1 | 42.3 | 943 | -11.4646 | 0
132.0764 | 2018-05-12 13:50 | 43232.5833 | 523 | 118.9 | 410.4 | 30.4 | 41.7 | 1.7 | 4.1 | 57.4 | 35 | 943 | -10.0075 | 0
132.0833 | 2018-05-12 14:00 | 43232.5903 | 412.4 | 29.9 | 383 | 29.9 | 42.4 | 1.9 | 5.4 | 82.3 | 36.4 | 942.9 | -4.4122 | 0
132.0903 | 2018-05-12 14:10 | 43232.5972 | 446.4 | 38.9 | 409.5 | 29.8 | 41.7 | 3.7 | 6.7 | 94.2 | 28.2 | 942.7 | -5.0873 | 0
132.0972 | 2018-05-12 14:20 | 43232.6042 | 471.2 | 51.8 | 423.9 | 30 | 40 | 2.1 | 5.1 | 75.3 | 50.2 | 942.6 | -5.9072 | 0
132.1042 | 2018-05-12 14:30 | 43232.6111 | 498.7 | 80.4 | 428.3 | 30.2 | 39.3 | 2.3 | 7.2 | 70.3 | 55.8 | 942.4 | -7.6881 | 0
132.1111 | 2018-05-12 14:40 | 43232.6181 | 484.4 | 89.9 | 407.7 | 29.8 | 40.5 | 3.4 | 6.9 | 92.8 | 33.4 | 942.2 | -8.7425 | 0
132.1181 | 2018-05-12 14:50 | 43232.625 | 570.2 | 189.8 | 415.8 | 30.1 | 40.4 | 1.8 | 6.2 | 68 | 58.9 | 942.1 | -14.7682 | 0
132.125 | 2018-05-12 15:00 | 43232.6319 | 637 | 302.5 | 400.7 | 30.5 | 39.5 | 2.6 | 6.9 | 78 | 49.3 | 941.9 | -20.8176 | 0
132.1319 | 2018-05-12 15:10 | 43232.6389 | 615 | 356.4 | 347.1 | 30.6 | 38.5 | 3 | 6.9 | 69.6 | 55 | 941.8 | -23.1155 | 0
132.1389 | 2018-05-12 15:20 | 43232.6458 | 679.2 | 523.7 | 300 | 30.5 | 38.5 | 3.8 | 8.9 | 84.9 | 40.2 | 941.7 | -34.0066 | 0
132.1458 | 2018-05-12 15:30 | 43232.6528 | 602.8 | 514.9 | 244.5 | 30.4 | 39.4 | 4.4 | 6.9 | 92.3 | 25.3 | 941.5 | -33.8047 | 0
132.1528 | 2018-05-12 15:40 | 43232.6597 | 557.5 | 507 | 218.5 | 30.2 | 39 | 5.3 | 8.7 | 99.2 | 19.7 | 941.2 | -35.273 | 0
132.1597 | 2018-05-12 15:50 | 43232.6667 | 522.9 | 499.7 | 202.2 | 30.2 | 38.3 | 3.2 | 7.7 | 86 | 47.3 | 940.8 | -37.9879 | 0
132.1667 | 2018-05-12 16:00 | 43232.6736 | 483.1 | 472.4 | 193 | 30 | 38.4 | 5 | 9.4 | 92.1 | 27.1 | 940.5 | -39.2975 | 0
132.1736 | 2018-05-12 16:10 | 43232.6806 | 447.1 | 444.5 | 187.8 | 30.4 | 37.7 | 2.5 | 6.9 | 69.3 | 54.8 | 940.4 | -38.652 | 0
132.1806 | 2018-05-12 16:20 | 43232.6875 | 405.6 | 405.7 | 182.4 | 30.3 | 37 | 3.1 | 6.9 | 80.1 | 53.1 | 940.4 | -35.6294 | 0
132.1875 | 2018-05-12 16:30 | 43232.6944 | 366.1 | 373.3 | 173.6 | 30.4 | 37.1 | 2.4 | 6.2 | 84.6 | 54.2 | 940.2 | -32.6664 | 0
132.1944 | 2018-05-12 16:40 | 43232.7014 | 323.5 | 336.8 | 162.2 | 30.4 | 37.2 | 2.7 | 6.9 | 90.8 | 41.1 | 940 | -28.0965 | 0
132.2014 | 2018-05-12 16:50 | 43232.7083 | 273.6 | 263.5 | 156.8 | 30.5 | 36.9 | 2.2 | 4.6 | 60.8 | 42.8 | 940.1 | -21.7921 | 0
132.2083 | 2018-05-12 17:00 | 43232.7153 | 275.5 | 286.9 | 158.4 | 30.7 | 37.1 | 1.8 | 4.1 | 63.6 | 47.2 | 940.1 | -24.2661 | 0
132.2153 | 2018-05-12 17:10 | 43232.7222 | 203.5 | 196.9 | 129.6 | 30.6 | 37.2 | 2 | 4.4 | 72.6 | 44.2 | 940.1 | -18.6313 | 0
132.2222 | 2018-05-12 17:20 | 43232.7292 | 170.3 | 194.9 | 104.7 | 30.4 | 37 | 2 | 6.7 | 66.8 | 36.8 | 940.3 | -17.3194 | 0
132.2292 | 2018-05-12 17:30 | 43232.7361 | 104.9 | 21.8 | 97.8 | 30.3 | 36.9 | 1.8 | 4.9 | 67 | 45.2 | 940.4 | -4.0073 | 0
132.2361 | 2018-05-12 17:40 | 43232.7431 | 66 | 0 | 65.9 | 30.2 | 36.7 | 1.7 | 3.9 | 71.5 | 36.1 | 940.5 | -0.41502 | 0
132.2431 | 2018-05-12 17:50 | 43232.75 | 59.7 | 0 | 59.5 | 29.8 | 38.3 | 2.2 | 3.4 | 87.8 | 20.3 | 940.8 | -0.96757 | 0
132.25 | 2018-05-12 18:00 | 43232.7569 | 73.3 | 0 | 72.6 | 29.8 | 37.9 | 1.7 | 4.1 | 65.8 | 29.9 | 941 | -4.0591 | 0
132.2569 | 2018-05-12 18:10 | 43232.7639 | 19.9 | 0 | 19.7 | 29.7 | 38.1 | 2.7 | 4.6 | 341.9 | 30 | 941.2 | -1.4462 | 0
132.2639 | 2018-05-12 18:20 | 43232.7708 | 3.2 | 0 | 2.8 | 28.9 | 41.5 | 7.5 | 18.2 | 297.3 | 24.1 | 941.9 | -3.8321 | 0
132.2708 | 2018-05-12 18:30 | 43232.7778 | 0 | 0 | 0 | 24.1 | 51.4 | 9.4 | 18 | 296.2 | 35 | 942.9 | 0 | 0
132.2778 | 2018-05-12 18:40 | 43232.7847 | 0 | 0 | 0 | 23 | 54.7 | 8.2 | 16.7 | 302.2 | 37.6 | 943.4 | 0 | 0
132.2847 | 2018-05-12 18:50 | 43232.7917 | 0 | 0 | 0 | 22.7 | 55.5 | 7.3 | 13.7 | 300.3 | 34.2 | 943.5 | 0 | 0
132.2917 | 2018-05-12 19:00 | 43232.7986 | 0 | 0 | 0 | 22.7 | 56.7 | 9.8 | 15.7 | 287.2 | 20.8 | 944.5 | 0 | 0
132.2986 | 2018-05-12 19:10 | 43232.8056 | 0 | 0 | 0 | 21.7 | 62.8 | 10.9 | 18 | 281.6 | 21.1 | 945.9 | 0 | 0
132.3056 | 2018-05-12 19:20 | 43232.8125 | 0 | 0 | 0 | 20.9 | 66.8 | 9.7 | 14.4 | 292.4 | 24.3 | 946.1 | 0 | 0
132.3125 | 2018-05-12 19:30 | 43232.8194 | 0 | 0 | 0 | 19.7 | 73 | 8.6 | 15.9 | 284.9 | 24.6 | 945.9 | 0 | 0
132.3194 | 2018-05-12 19:40 | 43232.8264 | 0 | 0 | 0 | 19.6 | 74.6 | 8.5 | 16.2 | 303.3 | 36.6 | 945.7 | 0 | 0
132.3264 | 2018-05-12 19:50 | 43232.8333 | 0 | 0 | 0 | 19.4 | 75.2 | 11.1 | 18.2 | 336 | 23.1 | 944.6 | 0 | 0
132.3333 | 2018-05-12 20:00 | 43232.8403 | 0.5 | 0 | 0.8 | 19.8 | 73.2 | 7.7 | 17.7 | 328.3 | 25.5 | 945 | 0 | 0
132.3403 | 2018-05-12 20:10 | 43232.8472 | 0 | 0 | 0 | 20.1 | 72.5 | 4.9 | 9.2 | 338 | 32.1 | 945.6 | 0 | 0
132.3472 | 2018-05-12 20:20 | 43232.8542 | 0 | 0 | 0 | 20.5 | 70.1 | 6.9 | 11.2 | 19.8 | 33.8 | 944.9 | 0 | 0
132.3542 | 2018-05-12 20:30 | 43232.8611 | 0 | 0 | 0 | 20.6 | 69.7 | 4.7 | 8.2 | 23.9 | 28 | 944.3 | 0 | 0
132.3611 | 2018-05-12 20:40 | 43232.8681 | 0.5 | 0 | 0 | 21 | 67.8 | 2.8 | 5.6 | 23.3 | 20.8 | 944.4 | 0 | 0
132.3681 | 2018-05-12 20:50 | 43232.875 | 0 | 0 | 0 | 21.3 | 65.7 | 1.9 | 4.9 | 27.6 | 20.9 | 944.5 | 0 | 0
132.375 | 2018-05-12 21:00 | 43232.8819 | 0 | 0 | 0 | 21.3 | 66.5 | 1.5 | 3.9 | 79.7 | 27.7 | 944.9 | 0 | 0
132.3819 | 2018-05-12 21:10 | 43232.8889 | 0 | 0 | 0 | 21.2 | 67.7 | 3.3 | 5.1 | 101.1 | 21.1 | 945.1 | 0 | 0
132.3889 | 2018-05-12 21:20 | 43232.8958 | 0 | 0 | 0 | 21.4 | 65.5 | 1.8 | 5.1 | 77.8 | 30.5 | 945.4 | 0 | 0
132.3958 | 2018-05-12 21:30 | 43232.9028 | 0 | 0 | 0 | 21.6 | 65 | 3.4 | 4.9 | 103.1 | 16.1 | 945.7 | 0 | 0
132.4028 | 2018-05-12 21:40 | 43232.9097 | 0 | 0 | 0 | 21.1 | 69 | 2.2 | 5.9 | 114 | 11.2 | 945.9 | 0 | 0
132.4097 | 2018-05-12 21:50 | 43232.9167 | 0 | 0 | 0 | 21.1 | 68.6 | 2.5 | 4.4 | 130.6 | 15.4 | 946 | 0 | 0
132.4167 | 2018-05-12 22:00 | 43232.9236 | 0 | 0 | 0 | 21.2 | 67.8 | 2.3 | 4.4 | 94.7 | 17.6 | 946.1 | 0 | 0
132.4236 | 2018-05-12 22:10 | 43232.9306 | 0 | 0 | 0 | 21.4 | 67 | 2.2 | 4.9 | 88.7 | 23.1 | 946.1 | 0 | 0
132.4306 | 2018-05-12 22:20 | 43232.9375 | 0 | 0 | 0 | 21.6 | 64.6 | 2.6 | 5.9 | 76.7 | 32.9 | 946.1 | 0 | 0
132.4375 | 2018-05-12 22:30 | 43232.9444 | 0 | 0 | 0 | 22 | 62.2 | 1.4 | 4.4 | 53.8 | 32.4 | 946.1 | 0 | 0
132.4444 | 2018-05-12 22:40 | 43232.9514 | 0 | 0 | 0 | 22 | 63 | 2.1 | 4.9 | 86.7 | 25.1 | 946.3 | 0 | 0
132.4514 | 2018-05-12 22:50 | 43232.9583 | 0 | 0 | 0 | 21.8 | 65.2 | 2.9 | 5.1 | 102.9 | 10.9 | 946.5 | 0 | 0
132.4583 | 2018-05-12 23:00 | 43232.9653 | 0 | 0 | 0 | 21.9 | 64.6 | 1.8 | 4.4 | 50.2 | 30.4 | 946.4 | 0 | 0
132.4653 | 2018-05-12 23:10 | 43232.9722 | 0 | 0 | 0 | 21.6 | 66.6 | 3.7 | 5.9 | 24.7 | 34.4 | 946 | 0 | 0
132.4722 | 2018-05-12 23:20 | 43232.9792 | 0 | 0 | 0 | 21.2 | 68.5 | 2.3 | 4.4 | 27.5 | 23.8 | 945.6 | 0 | 0
132.4792 | 2018-05-12 23:30 | 43232.9861 | 0 | 0 | 0 | 20.7 | 71.6 | 1.4 | 2.9 | 353.1 | 20.3 | 945.2 | 0 | 0
132.4861 | 2018-05-12 23:40 | 43232.9931 | 0 | 0 | 0 | 20.2 | 74.7 | 0.5 | 1.6 | 334.7 | 4.6 | 944.9 | 0 | 0
132.4931 | 2018-05-12 23:50 | 43233 | 0 | 0 | 0 | 20 | 75.4 | 1.6 | 2.9 | 333 | 7.2 | 944.7 | 0 | 0
132.5 | 2018-05-13 | 43233.0069 | 0 | 0 | 0 | 20 | 75.8 | 1 | 1.9 | 344.8 | 29.5 | 944.6 | 0 | 0
132.5069 | 2018-05-13 00:10 | 43233.0139 | 0 | 0 | 0 | 20.2 | 72.3 | 1.3 | 3.4 | 13.4 | 19.1 | 944.4 | 0 | 0
132.5139 | 2018-05-13 00:20 | 43233.0208 | 0 | 0 | 0 | 20.4 | 70.6 | 1.6 | 2.6 | 22.3 | 25.5 | 944.3 | 0 | 0
132.5208 | 2018-05-13 00:30 | 43233.0278 | 0 | 0 | 0 | 20.7 | 68.2 | 2.9 | 3.6 | 331 | 5.6 | 944.2 | 0 | 0
132.5278 | 2018-05-13 00:40 | 43233.0347 | 0 | 0 | 0 | 20.7 | 69.2 | 2.7 | 3.9 | 326.4 | 11.2 | 944.2 | 0 | 0
132.5347 | 2018-05-13 00:50 | 43233.0417 | 0 | 0 | 0 | 20.7 | 69.6 | 2.6 | 4.1 | 301.7 | 18.9 | 944.1 | 0 | 0
132.5417 | 2018-05-13 01:00 | 43233.0486 | 0 | 0 | 0 | 20.9 | 67.2 | 2.8 | 4.6 | 280.8 | 20.3 | 944 | 0 | 0
132.5486 | 2018-05-13 01:10 | 43233.0556 | 0 | 0 | 0 | 21.1 | 65 | 2.7 | 4.9 | 264.4 | 18.8 | 944.1 | 0 | 0
132.5556 | 2018-05-13 01:20 | 43233.0625 | 0 | 0 | 0 | 21.1 | 66 | 2.5 | 4.9 | 243.9 | 17.3 | 944.2 | 0 | 0
132.5625 | 2018-05-13 01:30 | 43233.0694 | 0 | 0 | 0 | 20.9 | 66.9 | 2.4 | 3.9 | 246.6 | 19.2 | 944.2 | 0 | 0
132.5694 | 2018-05-13 01:40 | 43233.0764 | 0 | 0 | 0 | 20.7 | 68.5 | 2.4 | 3.6 | 205.8 | 10.2 | 944.2 | 0 | 0
132.5764 | 2018-05-13 01:50 | 43233.0833 | 0 | 0 | 0 | 20.4 | 70 | 2.4 | 3.9 | 205.8 | 13.9 | 944.1 | 0 | 0
132.5833 | 2018-05-13 02:00 | 43233.0903 | 0 | 0 | 0 | 19.8 | 73.9 | 2.7 | 3.9 | 200.1 | 8.6 | 944 | 0 | 0
132.5903 | 2018-05-13 02:10 | 43233.0972 | 0 | 0 | 0 | 19.4 | 76.2 | 2.9 | 3.9 | 216.9 | 8.7 | 943.7 | 0 | 0
132.5972 | 2018-05-13 02:20 | 43233.1042 | 0 | 0 | 0 | 19.4 | 75.9 | 2.3 | 3.9 | 236.6 | 18.3 | 943.6 | 0 | 0
132.6042 | 2018-05-13 02:30 | 43233.1111 | 0 | 0 | 0 | 19.2 | 76.2 | 2.2 | 3.4 | 232.4 | 23.2 | 943.6 | 0 | 0
132.6111 | 2018-05-13 02:40 | 43233.1181 | 0 | 0 | 0 | 19.2 | 76.9 | 1.6 | 2.9 | 253.5 | 10.3 | 943.4 | 0 | 0
132.6181 | 2018-05-13 02:50 | 43233.125 | 0 | 0 | 0 | 19.2 | 76.9 | 2.9 | 4.1 | 278.4 | 14.2 | 943.3 | 0 | 0
132.625 | 2018-05-13 03:00 | 43233.1319 | 0 | 0 | 0 | 19.2 | 77 | 2.2 | 3.6 | 262.6 | 12.4 | 943.3 | 0 | 0
132.6319 | 2018-05-13 03:10 | 43233.1389 | 0 | 0 | 0 | 19.3 | 76.2 | 2.8 | 3.9 | 289.2 | 10 | 943.2 | 0 | 0
132.6389 | 2018-05-13 03:20 | 43233.1458 | 0 | 0 | 0 | 19.2 | 77 | 3 | 4.6 | 268.4 | 15.8 | 943.3 | 0 | 0
132.6458 | 2018-05-13 03:30 | 43233.1528 | 0 | 0 | 0 | 19.1 | 77.8 | 2.2 | 4.6 | 251.1 | 20.2 | 943.4 | 0 | 0
132.6528 | 2018-05-13 03:40 | 43233.1597 | 0 | 0 | 0 | 19.1 | 78.1 | 2.2 | 3.6 | 266.5 | 23.9 | 943.3 | 0 | 0
132.6597 | 2018-05-13 03:50 | 43233.1667 | 0 | 0 | 0 | 19.1 | 77.8 | 2.4 | 4.1 | 240.8 | 21.5 | 943.3 | 0 | 0
132.6667 | 2018-05-13 04:00 | 43233.1736 | 0 | 0 | 0 | 19.1 | 78 | 2 | 4.1 | 240.2 | 14.1 | 943.3 | 0 | 0
132.6736 | 2018-05-13 04:10 | 43233.1806 | 0 | 0 | 0 | 18.9 | 78.9 | 2.3 | 3.4 | 254.4 | 13.9 | 943.3 | 0 | 0
132.6806 | 2018-05-13 04:20 | 43233.1875 | 0 | 0 | 0 | 18.9 | 78.5 | 2.2 | 4.1 | 278 | 21.8 | 943.3 | 0 | 0
132.6875 | 2018-05-13 04:30 | 43233.1944 | 0 | 0 | 0 | 18.9 | 77.5 | 2.5 | 3.6 | 298.9 | 13.1 | 943.2 | 0 | 0
132.6944 | 2018-05-13 04:40 | 43233.2014 | 0 | 0 | 0 | 19.1 | 75.2 | 2.5 | 3.9 | 291.2 | 12.9 | 943.2 | 0 | 0
132.7014 | 2018-05-13 04:50 | 43233.2083 | 0 | 0 | 0 | 19.2 | 74.3 | 1.5 | 3.4 | 278.7 | 16.6 | 943.3 | 0 | 0
132.7083 | 2018-05-13 05:00 | 43233.2153 | 0 | 0 | 0 | 18.9 | 75.7 | 0.1 | 1.1 | 329.8 | 0 | 943.3 | 0 | 0
132.7153 | 2018-05-13 05:10 | 43233.2222 | 0 | 0 | 0 | 18.6 | 77.2 | 0 | 0 | 0 | 0 | 943.4 | 0 | 0
132.7222 | 2018-05-13 05:20 | 43233.2292 | 8.4 | 0 | 8.9 | 18.3 | 78.7 | 1 | 1.6 | 329.8 | 0 | 943.4 | 11.5693 | 0
132.7292 | 2018-05-13 05:30 | 43233.2361 | 18.7 | 0 | 19.2 | 18.2 | 79.1 | 0.2 | 1.1 | 329.8 | 0 | 943.5 | 6.5848 | 0
132.7361 | 2018-05-13 05:40 | 43233.2431 | 33.1 | 0 | 33.2 | 18.4 | 79.8 | 0.6 | 1.6 | 262.9 | 16.3 | 943.8 | 0.91346 | 0
132.7431 | 2018-05-13 05:50 | 43233.25 | 45.5 | 0 | 45.1 | 18.7 | 79.7 | 1.2 | 2.1 | 246.4 | 9.8 | 944.2 | -2.7889 | 0
132.75 | 2018-05-13 06:00 | 43233.2569 | 57.2 | 0 | 56.4 | 18.9 | 79.2 | 1.1 | 2.6 | 244.5 | 18.2 | 944.5 | -4.5046 | 0
132.7569 | 2018-05-13 06:10 | 43233.2639 | 75.7 | 10.7 | 71.9 | 19 | 77.5 | 1.8 | 2.9 | 274.6 | 11.6 | 944.7 | -7.2368 | 0
132.7639 | 2018-05-13 06:20 | 43233.2708 | 139.2 | 94.2 | 111.9 | 19.3 | 76.7 | 0.5 | 1.9 | 248.6 | 8.3 | 944.9 | -16.7312 | 0
132.7708 | 2018-05-13 06:30 | 43233.2778 | 182.7 | 170.9 | 129.4 | 19.8 | 75.4 | 1.3 | 2.4 | 289.4 | 11 | 945.5 | -19.2907 | 0
132.7778 | 2018-05-13 06:40 | 43233.2847 | 203.9 | 168.3 | 145.4 | 20.1 | 74.9 | 1.9 | 2.6 | 275.5 | 10.2 | 945.8 | -17.8767 | 0
132.7847 | 2018-05-13 06:50 | 43233.2917 | 215.4 | 143 | 161.4 | 20.6 | 72.8 | 2.1 | 3.1 | 270.8 | 15.5 | 945.7 | -12.1979 | 0
132.7917 | 2018-05-13 07:00 | 43233.2986 | 248 | 176.6 | 175 | 20.6 | 72.4 | 1.9 | 2.9 | 287.2 | 8.6 | 945.1 | -14.8236 | 0
132.7986 | 2018-05-13 07:10 | 43233.3056 | 255.6 | 163.5 | 181.5 | 21.1 | 70.8 | 1.2 | 2.1 | 276.9 | 9.9 | 945.1 | -15.3214 | 0
132.8056 | 2018-05-13 07:20 | 43233.3125 | 308.6 | 219.1 | 202 | 21.6 | 69 | 1.6 | 2.4 | 252.8 | 15.7 | 945.2 | -19.4007 | 0
132.8125 | 2018-05-13 07:30 | 43233.3194 | 333.4 | 234.6 | 211.5 | 22.1 | 66.9 | 1.2 | 2.6 | 233.6 | 13.3 | 945.3 | -19.8748 | 0
132.8194 | 2018-05-13 07:40 | 43233.3264 | 381 | 299.1 | 216.7 | 22.2 | 66.3 | 1.7 | 3.1 | 251.3 | 15.7 | 945.2 | -22.7294 | 0
132.8264 | 2018-05-13 07:50 | 43233.3333 | 457.4 | 391.9 | 232.5 | 22.6 | 65 | 1.9 | 3.9 | 244.8 | 12.9 | 945.2 | -23.5226 | 0
132.8333 | 2018-05-13 08:00 | 43233.3403 | 415.2 | 316.8 | 224 | 22.6 | 65.3 | 2.4 | 4.1 | 239.5 | 19.3 | 945.2 | -17.7349 | 0
132.8403 | 2018-05-13 08:10 | 43233.3472 | 496.9 | 407.8 | 238.8 | 22.8 | 63.8 | 2.6 | 3.9 | 238.4 | 17.6 | 945.3 | -21.6867 | 0
132.8472 | 2018-05-13 08:20 | 43233.3542 | 564.7 | 469 | 255.4 | 23.6 | 62 | 2.3 | 3.9 | 239 | 18.2 | 945.3 | -22.3029 | 0
132.8542 | 2018-05-13 08:30 | 43233.3611 | 611.8 | 504.4 | 264.9 | 24 | 60.3 | 2.4 | 3.9 | 238 | 21.2 | 945.4 | -23.3752 | 0
132.8611 | 2018-05-13 08:40 | 43233.3681 | 601.1 | 475.2 | 260.5 | 24.5 | 58.9 | 2.9 | 4.9 | 243.8 | 15.2 | 945.5 | -22.6751 | 0
132.8681 | 2018-05-13 08:50 | 43233.375 | 630.9 | 493.8 | 264 | 24.9 | 57.6 | 2.9 | 4.9 | 242.6 | 19.6 | 945.7 | -22.9905 | 0
132.875 | 2018-05-13 09:00 | 43233.3819 | 683.1 | 538.1 | 269.3 | 24.9 | 57.7 | 3.8 | 6.2 | 247.8 | 17.1 | 945.7 | -25.052 | 0
132.8819 | 2018-05-13 09:10 | 43233.3889 | 712.8 | 553 | 274.1 | 24.7 | 59 | 4 | 6.2 | 265 | 19.8 | 945.9 | -25.3314 | 0
132.8889 | 2018-05-13 09:20 | 43233.3958 | 736.8 | 550.1 | 287.2 | 25.1 | 58.4 | 4.2 | 6.4 | 265.4 | 18.2 | 946 | -25.4104 | 0
132.8958 | 2018-05-13 09:30 | 43233.4028 | 757.3 | 542.7 | 300.9 | 25.6 | 57.2 | 4.1 | 7.7 | 263.5 | 17.8 | 946 | -25.8642 | 0
132.9028 | 2018-05-13 09:40 | 43233.4097 | 787 | 545 | 316.6 | 26 | 55.8 | 4.9 | 7.7 | 261.6 | 19.4 | 946.2 | -26.5443 | 0
132.9097 | 2018-05-13 09:50 | 43233.4167 | 823.5 | 545.8 | 340.8 | 25.9 | 55 | 5 | 7.9 | 266.1 | 20.2 | 946.2 | -27.4034 | 0
132.9167 | 2018-05-13 10:00 | 43233.4236 | 849.6 | 504.9 | 393.1 | 25.8 | 54 | 5.6 | 9.4 | 269.1 | 19.3 | 946.3 | -25.9659 | 0
132.9236 | 2018-05-13 10:10 | 43233.4306 | 847.7 | 442.8 | 438.2 | 25.7 | 54.4 | 6.2 | 9.7 | 277.7 | 21.1 | 946.3 | -24.4426 | 0
132.9306 | 2018-05-13 10:20 | 43233.4375 | 716.4 | 306.9 | 427.2 | 25.6 | 55.5 | 6.5 | 9.9 | 278.6 | 18.5 | 946.4 | -17.4658 | 0
132.9375 | 2018-05-13 10:30 | 43233.4444 | 782.7 | 353.7 | 444.1 | 25.6 | 56.1 | 6.3 | 9.7 | 278 | 18.5 | 946.4 | -20.2828 | 0
132.9444 | 2018-05-13 10:40 | 43233.4514 | 800.1 | 342 | 467.9 | 25.7 | 54.6 | 6.5 | 10.2 | 286.7 | 19.4 | 946.4 | -19.9516 | 0
132.9514 | 2018-05-13 10:50 | 43233.4583 | 994.8 | 487.8 | 516.9 | 26.2 | 53.4 | 5.4 | 9.7 | 293.3 | 25.6 | 946.5 | -26.7341 | 0
132.9583 | 2018-05-13 11:00 | 43233.4653 | 803.5 | 285.9 | 518.4 | 26.3 | 52.4 | 5.7 | 9.2 | 295.9 | 26.6 | 946.5 | -17.9261 | 0
132.9653 | 2018-05-13 11:10 | 43233.4722 | 741.4 | 204.9 | 533.4 | 26 | 53 | 5 | 8.7 | 297.8 | 27.7 | 946.4 | -14.8623 | 0
132.9722 | 2018-05-13 11:20 | 43233.4792 | 677.5 | 128.6 | 543.7 | 26.2 | 53 | 4.7 | 8.2 | 301.1 | 28.1 | 946.3 | -11.7811 | 0
132.9792 | 2018-05-13 11:30 | 43233.4861 | 693.8 | 120.6 | 567.9 | 26.7 | 51.5 | 4 | 6.9 | 304.1 | 33 | 946.2 | -10.781 | 0
132.9861 | 2018-05-13 11:40 | 43233.4931 | 802.3 | 194.5 | 601.9 | 26.8 | 50.9 | 5.4 | 9.2 | 286.3 | 19.5 | 946.1 | -13.8262 | 0
132.9931 | 2018-05-13 11:50 | 43233.5 | 791.8 | 181.5 | 603 | 27.4 | 49.3 | 4.8 | 7.7 | 274 | 21.5 | 946.1 | -14.3249 | 0
133 | 2018-05-13 12:00 | 43233.5069 | 633.8 | 73.9 | 552.5 | 27.3 | 48.9 | 4.2 | 7.7 | 294.6 | 29.2 | 945.9 | -10.3663 | 0
133.0069 | 2018-05-13 12:10 | 43233.5139 | 626.8 | 65.9 | 554.2 | 27.6 | 48.3 | 4.1 | 7.7 | 296.9 | 29.3 | 945.8 | -9.4138 | 0
133.0139 | 2018-05-13 12:20 | 43233.5208 | 426.5 | 8.4 | 412.5 | 27.8 | 48.5 | 4.5 | 6.9 | 287.5 | 19.1 | 945.8 | -6.1586 | 0
133.0208 | 2018-05-13 12:30 | 43233.5278 | 394.4 | 8.4 | 381.1 | 27.6 | 48.7 | 4.6 | 6.9 | 289.6 | 17.1 | 945.8 | -5.4859 | 0
133.0278 | 2018-05-13 12:40 | 43233.5347 | 432.5 | 20.1 | 407.9 | 27.9 | 47.7 | 4.5 | 6.7 | 290.8 | 18.6 | 945.8 | -5.7272 | 0
133.0347 | 2018-05-13 12:50 | 43233.5417 | 328.9 | 1.1 | 324.5 | 28.1 | 47.4 | 3.3 | 5.9 | 302.1 | 27.8 | 945.8 | -3.5527 | 0
133.0417 | 2018-05-13 13:00 | 43233.5486 | 269.2 | 1.3 | 266.3 | 28.4 | 45.2 | 3.8 | 7.2 | 327.6 | 21.5 | 945.6 | -1.7936 | 0
133.0486 | 2018-05-13 13:10 | 43233.5556 | 213.6 | 0 | 212.1 | 28.3 | 44.6 | 3.4 | 6.2 | 328.8 | 27.2 | 945.4 | -1.6169 | 0
133.0556 | 2018-05-13 13:20 | 43233.5625 | 146.1 | 0 | 144.3 | 28.3 | 43 | 3.7 | 5.6 | 350.6 | 32 | 945.2 | -1.9639 | 0
133.0625 | 2018-05-13 13:30 | 43233.5694 | 104.5 | 0 | 103.2 | 28.1 | 40.9 | 3.2 | 5.1 | 25.7 | 25.7 | 944.8 | -1.4381 | 0
133.0694 | 2018-05-13 13:40 | 43233.5764 | 116.4 | 0 | 115 | 28 | 41.5 | 3.2 | 8.7 | 68.3 | 33.8 | 944.2 | -1.5729 | 0
133.0764 | 2018-05-13 13:50 | 43233.5833 | 186.6 | 0.6 | 184.8 | 28.1 | 41.2 | 1.5 | 4.4 | 42.5 | 66 | 943.9 | -1.4577 | 0
133.0833 | 2018-05-13 14:00 | 43233.5903 | 228.2 | 0.8 | 225.6 | 28.6 | 36.8 | 3.7 | 6.7 | 21 | 26.7 | 943.7 | -2.2299 | 0
133.0903 | 2018-05-13 14:10 | 43233.5972 | 316.5 | 11 | 304.4 | 28.8 | 36.2 | 3.4 | 5.6 | 20.4 | 18.4 | 943.5 | -3.4016 | 0
133.0972 | 2018-05-13 14:20 | 43233.6042 | 405.9 | 23.9 | 381.6 | 29.2 | 35.8 | 3.3 | 5.1 | 23.2 | 27.7 | 943.3 | -5.6986 | 0
133.1042 | 2018-05-13 14:30 | 43233.6111 | 382.1 | 13.2 | 367.6 | 29.6 | 34.8 | 2.4 | 4.6 | 25.6 | 21.1 | 943.1 | -4.9124 | 0
133.1111 | 2018-05-13 14:40 | 43233.6181 | 353.8 | 9.8 | 343.4 | 30.2 | 34.2 | 0.6 | 2.6 | 21.3 | 11.9 | 943 | -3.5514 | 0
133.1181 | 2018-05-13 14:50 | 43233.625 | 272.9 | 1.1 | 269.8 | 30.5 | 34.9 | 1.6 | 3.9 | 231.7 | 18.4 | 942.9 | -2.9996 | 0
133.125 | 2018-05-13 15:00 | 43233.6319 | 228.1 | 0 | 225.5 | 29.5 | 40.4 | 2.7 | 5.1 | 226.7 | 20.6 | 942.9 | -3.5504 | 0
133.1319 | 2018-05-13 15:10 | 43233.6389 | 197.8 | 0 | 195.3 | 28 | 47.6 | 3.5 | 6.2 | 219.2 | 15.4 | 942.9 | -3.5341 | 0
133.1389 | 2018-05-13 15:20 | 43233.6458 | 175.1 | 0.5 | 172.7 | 27.6 | 50.4 | 2.4 | 5.6 | 236.5 | 16.6 | 942.6 | -3.0219 | 0
133.1458 | 2018-05-13 15:30 | 43233.6528 | 174.3 | 0.9 | 171.1 | 27.6 | 51.5 | 2.7 | 5.4 | 245.4 | 18.6 | 942.5 | -3.9888 | 0
133.1528 | 2018-05-13 15:40 | 43233.6597 | 205.8 | 1.1 | 202 | 27.8 | 50.5 | 3.4 | 7.2 | 265.4 | 22.2 | 942.4 | -4.9631 | 0
133.1597 | 2018-05-13 15:50 | 43233.6667 | 179.9 | 0 | 176.8 | 27.2 | 50.4 | 4.7 | 7.4 | 285 | 18.8 | 942.3 | -5.1832 | 0
133.1667 | 2018-05-13 16:00 | 43233.6736 | 170.1 | 0 | 166.9 | 26.6 | 52.7 | 4.5 | 7.9 | 272.5 | 17.4 | 942.3 | -5.6277 | 0
133.1736 | 2018-05-13 16:10 | 43233.6806 | 169.7 | 0 | 166.5 | 26.4 | 55.6 | 3.8 | 6.2 | 269.5 | 19 | 942.2 | -5.9434 | 0
133.1806 | 2018-05-13 16:20 | 43233.6875 | 163.4 | 0 | 160.1 | 26.1 | 56.6 | 4 | 6.9 | 272.5 | 16.7 | 942.1 | -6.5023 | 0
133.1875 | 2018-05-13 16:30 | 43233.6944 | 180.5 | 6.5 | 173.3 | 26.1 | 57.1 | 4 | 7.2 | 284.6 | 18.4 | 941.9 | -8.6263 | 0
133.1944 | 2018-05-13 16:40 | 43233.7014 | 248.3 | 24.7 | 231.8 | 26.2 | 56.4 | 4.2 | 6.4 | 288.3 | 16.4 | 941.7 | -12.4703 | 0
133.2014 | 2018-05-13 16:50 | 43233.7083 | 342.4 | 62.4 | 309.1 | 26.6 | 54.3 | 3.7 | 5.4 | 286.5 | 18.1 | 941.5 | -18.5608 | 0
133.2083 | 2018-05-13 17:00 | 43233.7153 | 329.6 | 67.5 | 296.8 | 27.2 | 52.3 | 3.2 | 4.9 | 282.2 | 18.8 | 941.5 | -19.2087 | 0
133.2153 | 2018-05-13 17:10 | 43233.7222 | 259.5 | 55.9 | 234.1 | 27.5 | 51.6 | 3.3 | 4.9 | 265.4 | 12.9 | 941.4 | -17.7505 | 0
133.2222 | 2018-05-13 17:20 | 43233.7292 | 194 | 38.7 | 177.1 | 27.3 | 52.8 | 3.3 | 4.9 | 262.8 | 16.5 | 941.3 | -15.6129 | 0
133.2292 | 2018-05-13 17:30 | 43233.7361 | 151.5 | 27.4 | 139.9 | 27.1 | 54.4 | 3.2 | 4.9 | 260.5 | 15.1 | 941.3 | -14.4454 | 0
133.2361 | 2018-05-13 17:40 | 43233.7431 | 122 | 19 | 114.1 | 27 | 54.4 | 2.5 | 3.9 | 260.4 | 14.7 | 941.2 | -13.4975 | 0
133.2431 | 2018-05-13 17:50 | 43233.75 | 96.2 | 11.3 | 91.3 | 26.9 | 54.8 | 2.3 | 3.6 | 257 | 13.8 | 941.2 | -12.1571 | 0
133.25 | 2018-05-13 18:00 | 43233.7569 | 73 | 5.7 | 70 | 26.8 | 55.6 | 2.3 | 3.6 | 256.7 | 14.3 | 941.2 | -11.4737 | 0
133.2569 | 2018-05-13 18:10 | 43233.7639 | 51.3 | 2 | 49.8 | 26.6 | 56.5 | 2.4 | 3.9 | 260 | 14.4 | 941.1 | -8.6704 | 0
133.2639 | 2018-05-13 18:20 | 43233.7708 | 33.2 | 0 | 32.6 | 26.4 | 57.2 | 2.8 | 4.6 | 255.3 | 15.7 | 941.2 | -5.6236 | 0
133.2708 | 2018-05-13 18:30 | 43233.7778 | 17.3 | 0 | 17.1 | 26.1 | 58.5 | 2.8 | 4.6 | 263.2 | 15.3 | 941.1 | -2.7306 | 0
133.2778 | 2018-05-13 18:40 | 43233.7847 | 4.1 | 0 | 3.9 | 25.5 | 60.6 | 3.5 | 5.1 | 282.7 | 15.2 | 941.1 | -4.92 | 0
133.2847 | 2018-05-13 18:50 | 43233.7917 | 0 | 0 | 0 | 25.2 | 61.8 | 3.8 | 5.9 | 279.8 | 15.9 | 941.1 | 0 | 0
133.2917 | 2018-05-13 19:00 | 43233.7986 | 0 | 0 | 0 | 24.9 | 63 | 3.7 | 6.2 | 271.6 | 16.6 | 941.3 | 0 | 0
133.2986 | 2018-05-13 19:10 | 43233.8056 | 0 | 0 | 0 | 24.6 | 64 | 4.2 | 7.2 | 267.6 | 17.6 | 941.5 | 0 | 0
133.3056 | 2018-05-13 19:20 | 43233.8125 | 0 | 0 | 0 | 24.4 | 64.7 | 4.3 | 8.4 | 272 | 18.1 | 941.6 | 0 | 0
133.3125 | 2018-05-13 19:30 | 43233.8194 | 0 | 0 | 0 | 24.2 | 65.3 | 4.7 | 7.4 | 277.4 | 17.6 | 941.7 | 0 | 0
133.3194 | 2018-05-13 19:40 | 43233.8264 | 0 | 0 | 0 | 24.1 | 65.9 | 4.7 | 8.2 | 277.3 | 15.6 | 941.8 | 0 | 0
133.3264 | 2018-05-13 19:50 | 43233.8333 | 0 | 0 | 0 | 24.1 | 64.8 | 5.2 | 8.4 | 277.7 | 18.1 | 942.1 | 0 | 0
133.3333 | 2018-05-13 20:00 | 43233.8403 | 0 | 0 | 0 | 24.2 | 62 | 6.3 | 9.2 | 285.7 | 16.9 | 942.4 | 0 | 0
133.3403 | 2018-05-13 20:10 | 43233.8472 | 0 | 0 | 0 | 24.2 | 61.1 | 5.2 | 10.2 | 271.6 | 21.2 | 942.7 | 0 | 0
133.3472 | 2018-05-13 20:20 | 43233.8542 | 0 | 0 | 0 | 24.1 | 60 | 7.1 | 11.2 | 290.9 | 16.9 | 942.9 | 0 | 0
133.3542 | 2018-05-13 20:30 | 43233.8611 | 0 | 0 | 0 | 24.3 | 58.5 | 7 | 10.9 | 292.2 | 19.3 | 942.9 | 0 | 0
133.3611 | 2018-05-13 20:40 | 43233.8681 | 0 | 0 | 0 | 24.4 | 57 | 6.7 | 10.7 | 297.5 | 23.9 | 942.8 | 0 | 0
133.3681 | 2018-05-13 20:50 | 43233.875 | 0 | 0 | 0 | 24.6 | 55.8 | 6.3 | 10.4 | 300.2 | 27.7 | 942.8 | 0 | 0
133.375 | 2018-05-13 21:00 | 43233.8819 | 0 | 0 | 0 | 24.5 | 54.9 | 5.2 | 10.2 | 304.8 | 29.1 | 942.8 | 0 | 0
133.3819 | 2018-05-13 21:10 | 43233.8889 | 0 | 0 | 0 | 24.6 | 54.8 | 4.1 | 8.2 | 305.7 | 31.6 | 942.5 | 0 | 0
133.3889 | 2018-05-13 21:20 | 43233.8958 | 0 | 0 | 0 | 24.7 | 54.6 | 4.4 | 8.2 | 299.4 | 22.7 | 942.6 | 0 | 0
133.3958 | 2018-05-13 21:30 | 43233.9028 | 0 | 0 | 0 | 24.4 | 55.7 | 3.6 | 6.2 | 330.2 | 22.7 | 942.3 | 0 | 0
133.4028 | 2018-05-13 21:40 | 43233.9097 | 0 | 0 | 0 | 24.4 | 55.8 | 4.9 | 6.4 | 333.5 | 13.5 | 942.5 | 0 | 0
133.4097 | 2018-05-13 21:50 | 43233.9167 | 0 | 0 | 0 | 24.9 | 53.5 | 3.5 | 5.6 | 337.5 | 24.4 | 942.5 | 0 | 0
133.4167 | 2018-05-13 22:00 | 43233.9236 | 0 | 0 | 0 | 25.1 | 52.5 | 2.1 | 5.6 | 55 | 40.4 | 942.5 | 0 | 0
133.4236 | 2018-05-13 22:10 | 43233.9306 | 0 | 0 | 0 | 25.1 | 52.1 | 1.5 | 2.9 | 333.5 | 31.6 | 942.4 | 0 | 0
133.4306 | 2018-05-13 22:20 | 43233.9375 | 0 | 0 | 0 | 24.9 | 53.1 | 1.9 | 3.1 | 343.4 | 32.1 | 942.2 | 0 | 0
133.4375 | 2018-05-13 22:30 | 43233.9444 | 0 | 0 | 0 | 24.8 | 53.3 | 2.2 | 4.6 | 283.1 | 11.2 | 942.3 | 0 | 0
133.4444 | 2018-05-13 22:40 | 43233.9514 | 0 | 0 | 0 | 24.8 | 53.3 | 2 | 4.4 | 267.3 | 27.1 | 942.4 | 0 | 0
133.4514 | 2018-05-13 22:50 | 43233.9583 | 0 | 0 | 0 | 24.4 | 54.6 | 1.4 | 3.4 | 306.8 | 24.1 | 942.1 | 0 | 0
133.4583 | 2018-05-13 23:00 | 43233.9653 | 0 | 0 | 0 | 23.9 | 56 | 0.3 | 2.4 | 25.4 | 20.2 | 941.8 | 0 | 0
133.4653 | 2018-05-13 23:10 | 43233.9722 | 0 | 0 | 0 | 23.7 | 56.7 | 0.7 | 1.9 | 268.4 | 35.6 | 941.9 | 0 | 0
133.4722 | 2018-05-13 23:20 | 43233.9792 | 0 | 0 | 0 | 23.6 | 56.9 | 1.1 | 3.1 | 267.3 | 6.3 | 941.9 | 0 | 0
133.4792 | 2018-05-13 23:30 | 43233.9861 | 0 | 0 | 0 | 24 | 54.6 | 2.3 | 3.9 | 261.3 | 14.9 | 941.9 | 0 | 0
133.4861 | 2018-05-13 23:40 | 43233.9931 | 0 | 0 | 0 | 24.1 | 54.6 | 3.1 | 5.1 | 276.3 | 14.1 | 941.8 | 0 | 0
133.4931 | 2018-05-13 23:50 | 43234 | 0 | 0 | 0 | 23.8 | 57 | 3.7 | 5.1 | 280.5 | 15.7 | 941.7 | 0 | 0
133.5 | 2018-05-14 | 43234.0069 | 0 | 0 | 0 | 23.6 | 58.3 | 3.6 | 5.9 | 285.7 | 16.6 | 941.7 | 0 | 0
133.5069 | 2018-05-14 00:10 | 43234.0139 | 0 | 0 | 0 | 23.6 | 58.5 | 2.6 | 5.1 | 284.4 | 17.8 | 941.7 | 0 | 0
133.5139 | 2018-05-14 00:20 | 43234.0208 | 0 | 0 | 0 | 23.5 | 59 | 2.7 | 4.4 | 282.1 | 18.8 | 941.6 | 0 | 0
133.5208 | 2018-05-14 00:30 | 43234.0278 | 0 | 0 | 0 | 23.5 | 59.4 | 1.9 | 3.4 | 239.9 | 24.4 | 941.6 | 0 | 0
133.5278 | 2018-05-14 00:40 | 43234.0347 | 0 | 0 | 0 | 23.1 | 62.1 | 2.8 | 3.9 | 219.3 | 17.4 | 941.6 | 0 | 0
133.5347 | 2018-05-14 00:50 | 43234.0417 | 0 | 0 | 0 | 23.2 | 60.6 | 2.2 | 3.9 | 244.3 | 16.1 | 941.6 | 0 | 0
133.5417 | 2018-05-14 01:00 | 43234.0486 | 0 | 0 | 0 | 23.2 | 61 | 2.4 | 3.6 | 266.5 | 15.1 | 941.4 | 0 | 0
133.5486 | 2018-05-14 01:10 | 43234.0556 | 0 | 0 | 0 | 22.8 | 63.3 | 2.5 | 3.9 | 223.1 | 15.9 | 941.4 | 0 | 0
133.5556 | 2018-05-14 01:20 | 43234.0625 | 0 | 0 | 0 | 22.4 | 64.8 | 2.9 | 4.4 | 240.8 | 17.3 | 941.4 | 0 | 0
133.5625 | 2018-05-14 01:30 | 43234.0694 | 0 | 0 | 0 | 22.5 | 64.3 | 3 | 4.4 | 263.6 | 19.7 | 941.3 | 0 | 0
133.5694 | 2018-05-14 01:40 | 43234.0764 | 0 | 0 | 0 | 22.4 | 65 | 2.6 | 4.6 | 263.1 | 18.6 | 941.4 | 0 | 0
133.5764 | 2018-05-14 01:50 | 43234.0833 | 0 | 0 | 0 | 22.3 | 64.6 | 3.8 | 6.2 | 284.3 | 13.5 | 941.3 | 0 | 0
133.5833 | 2018-05-14 02:00 | 43234.0903 | 0 | 0 | 0 | 22.6 | 61.5 | 3.5 | 5.4 | 293.8 | 18.3 | 941.2 | 0 | 0
133.5903 | 2018-05-14 02:10 | 43234.0972 | 0 | 0 | 0 | 22.7 | 59.9 | 3 | 5.1 | 321 | 18.4 | 941.1 | 0 | 0
133.5972 | 2018-05-14 02:20 | 43234.1042 | 0 | 0 | 0 | 22.4 | 60.4 | 2.4 | 4.4 | 353.2 | 26.5 | 941.1 | 0 | 0
133.6042 | 2018-05-14 02:30 | 43234.1111 | 0 | 0 | 0 | 22 | 62.4 | 1.2 | 2.4 | 333.7 | 5.2 | 941.2 | 0 | 0
133.6111 | 2018-05-14 02:40 | 43234.1181 | 0 | 0 | 0 | 21.8 | 62.8 | 1.4 | 2.4 | 324 | 4.9 | 941.2 | 0 | 0
133.6181 | 2018-05-14 02:50 | 43234.125 | 0 | 0 | 0 | 21.6 | 63.9 | 1.7 | 2.4 | 329 | 2.4 | 941.2 | 0 | 0
133.625 | 2018-05-14 03:00 | 43234.1319 | 0 | 0 | 0 | 21.5 | 64.6 | 1.8 | 2.4 | 330.7 | 0.5 | 941.2 | 0 | 0
133.6319 | 2018-05-14 03:10 | 43234.1389 | 0 | 0 | 0 | 21.2 | 66.7 | 2.1 | 2.9 | 335.1 | 6 | 941.2 | 0 | 0
133.6389 | 2018-05-14 03:20 | 43234.1458 | 0 | 0 | 0 | 21.5 | 65.8 | 2.1 | 2.9 | 334.3 | 3.4 | 941.1 | 0 | 0
133.6458 | 2018-05-14 03:30 | 43234.1528 | 0 | 0 | 0 | 21.4 | 66.7 | 0.1 | 1.6 | 341 | 0 | 941 | 0 | 0
133.6528 | 2018-05-14 03:40 | 43234.1597 | 0 | 0 | 0 | 21.4 | 66.9 | 0 | 0 | 0 | 0 | 940.9 | 0 | 0
133.6597 | 2018-05-14 03:50 | 43234.1667 | 0 | 0 | 0 | 21.6 | 66.5 | 0.1 | 1.1 | 341 | 0 | 940.9 | 0 | 0
133.6667 | 2018-05-14 04:00 | 43234.1736 | 0 | 0 | 0 | 21.6 | 67.2 | 0.4 | 1.1 | 330.9 | 3.9 | 941 | 0 | 0
133.6736 | 2018-05-14 04:10 | 43234.1806 | 0 | 0 | 0 | 21.3 | 67.8 | 1 | 1.9 | 235.4 | 23.2 | 941.2 | 0 | 0
133.6806 | 2018-05-14 04:20 | 43234.1875 | 0 | 0 | 0 | 21.3 | 67.6 | 0.9 | 1.9 | 225.9 | 0.3 | 941.2 | 0 | 0
133.6875 | 2018-05-14 04:30 | 43234.1944 | 0 | 0 | 0 | 20.9 | 69.5 | 0 | 0 | 0 | 0 | 941.3 | 0 | 0
133.6944 | 2018-05-14 04:40 | 43234.2014 | 0 | 0 | 0 | 20.7 | 69.2 | 0.2 | 1.1 | 225.7 | 0 | 941.4 | 0 | 0
133.7014 | 2018-05-14 04:50 | 43234.2083 | 0 | 0 | 0 | 20.8 | 68.2 | 0.4 | 1.9 | 231.4 | 7.6 | 941.4 | 0 | 0
133.7083 | 2018-05-14 05:00 | 43234.2153 | 0 | 0 | 0 | 20.7 | 70 | 0.7 | 2.4 | 241.5 | 8.3 | 941.6 | 0 | 0
133.7153 | 2018-05-14 05:10 | 43234.2222 | 0 | 0 | 0 | 21.1 | 65 | 1.6 | 2.9 | 271.2 | 15.1 | 941.7 | 0 | 0
133.7222 | 2018-05-14 05:20 | 43234.2292 | 1.4 | 0 | 1.9 | 21.2 | 64.3 | 1.7 | 2.9 | 263.9 | 15 | 941.8 | 10.9892 | 0
133.7292 | 2018-05-14 05:30 | 43234.2361 | 6.5 | 0 | 7.1 | 21.4 | 63.2 | 2.3 | 3.4 | 269.9 | 14.1 | 941.8 | 7.6687 | 0
133.7361 | 2018-05-14 05:40 | 43234.2431 | 13.9 | 0 | 14.2 | 21.4 | 62.7 | 2.2 | 3.6 | 260 | 12.2 | 941.9 | 2.684 | 0
133.7431 | 2018-05-14 05:50 | 43234.25 | 24.2 | 0 | 24.4 | 21.4 | 62.4 | 0.9 | 2.9 | 272.8 | 7.1 | 941.8 | 1.3727 | 0
133.75 | 2018-05-14 06:00 | 43234.2569 | 29.1 | 0 | 29 | 21.4 | 62.5 | 1.2 | 2.6 | 257.7 | 13.3 | 941.8 | -0.55608 | 0
133.7569 | 2018-05-14 06:10 | 43234.2639 | 38.4 | 0 | 38.2 | 21.5 | 62.9 | 0.8 | 2.1 | 278.9 | 5 | 941.9 | -0.93438 | 0
133.7639 | 2018-05-14 06:20 | 43234.2708 | 58.3 | 0 | 57.8 | 21.3 | 65.7 | 0.4 | 1.6 | 288 | 30 | 942 | -2.0141 | 0
133.7708 | 2018-05-14 06:30 | 43234.2778 | 66.1 | 0 | 64.8 | 21 | 71.1 | 0.6 | 1.6 | 97.4 | 0.1 | 942.1 | -4.6043 | 0
133.7778 | 2018-05-14 06:40 | 43234.2847 | 56.7 | 0.5 | 54.9 | 20.8 | 71.3 | 0.1 | 1.1 | 97.3 | 0 | 942.3 | -5.1913 | 0
133.7847 | 2018-05-14 06:50 | 43234.2917 | 62.2 | 0 | 60.7 | 21.1 | 70.8 | 0 | 0.7 | 97.3 | 0 | 942.5 | -4.2863 | 0
133.7917 | 2018-05-14 07:00 | 43234.2986 | 72.4 | 0 | 70.3 | 21.2 | 70.4 | 0.7 | 1.6 | 97.4 | 0 | 942.7 | -5.4785 | 0
133.7986 | 2018-05-14 07:10 | 43234.3056 | 78 | 0 | 75.5 | 21.4 | 70.7 | 1.3 | 1.9 | 97.7 | 0.3 | 942.9 | -6.0053 | 0
133.8056 | 2018-05-14 07:20 | 43234.3125 | 78.8 | 0 | 76.5 | 21.7 | 67.2 | 0.5 | 1.4 | 96.3 | 4.3 | 942.9 | -5.1244 | 0
133.8125 | 2018-05-14 07:30 | 43234.3194 | 78.4 | 0 | 77 | 21.8 | 67.3 | 2 | 3.6 | 25.5 | 13 | 942.7 | -2.9115 | 0
133.8194 | 2018-05-14 07:40 | 43234.3264 | 82.9 | 0 | 81.8 | 21.6 | 68.7 | 2 | 3.4 | 9.2 | 24.1 | 942.8 | -2.1472 | 0
133.8264 | 2018-05-14 07:50 | 43234.3333 | 101.3 | 0 | 100.3 | 21.7 | 68.5 | 0.8 | 2.1 | 347 | 45.1 | 943.2 | -1.8412 | 0
133.8333 | 2018-05-14 08:00 | 43234.3403 | 116.1 | 0 | 114 | 22 | 67.8 | 1.4 | 2.1 | 112 | 8.7 | 943.3 | -3.6634 | 0
133.8403 | 2018-05-14 08:10 | 43234.3472 | 106.4 | 0 | 104.2 | 22.1 | 67.9 | 1.3 | 2.4 | 99.9 | 4.3 | 943.4 | -3.6509 | 0
133.8472 | 2018-05-14 08:20 | 43234.3542 | 82.9 | 0 | 80.9 | 22.2 | 67.3 | 1.1 | 2.4 | 95.9 | 13 | 943.4 | -3.1688 | 0
133.8542 | 2018-05-14 08:30 | 43234.3611 | 102.2 | 0 | 100.5 | 22.3 | 66.8 | 0.3 | 2.6 | 51.1 | 10.9 | 943.4 | -2.5802 | 0
133.8611 | 2018-05-14 08:40 | 43234.3681 | 191.2 | 0.7 | 188.1 | 22.8 | 64.1 | 0.5 | 1.9 | 55.5 | 13.8 | 943.4 | -3.8214 | 0
133.8681 | 2018-05-14 08:50 | 43234.375 | 252.5 | 1.2 | 248.3 | 23.4 | 60.8 | 1.4 | 3.6 | 43.8 | 26.6 | 943.2 | -4.7034 | 0
133.875 | 2018-05-14 09:00 | 43234.3819 | 234.3 | 1 | 231 | 23.6 | 59.4 | 2.5 | 4.4 | 33.9 | 20.4 | 943.1 | -3.4822 | 0
133.8819 | 2018-05-14 09:10 | 43234.3889 | 190.8 | 0.7 | 188.6 | 23.7 | 58.5 | 2.2 | 4.4 | 31.1 | 20.5 | 943 | -2.1948 | 0
133.8889 | 2018-05-14 09:20 | 43234.3958 | 169.2 | 0 | 167.5 | 23.7 | 56.2 | 2.1 | 4.1 | 44.4 | 23.8 | 943 | -2.1722 | 0
133.8958 | 2018-05-14 09:30 | 43234.4028 | 157.5 | 0.5 | 156.1 | 23.8 | 55.8 | 1 | 3.4 | 42.3 | 18.1 | 943.2 | -1.2411 | 0
133.9028 | 2018-05-14 09:40 | 43234.4097 | 243.2 | 1.6 | 240 | 24.1 | 54.5 | 1.5 | 4.1 | 49.4 | 26.6 | 943.1 | -2.2818 | 0
133.9097 | 2018-05-14 09:50 | 43234.4167 | 139 | 0 | 137.7 | 24.2 | 53.6 | 1.8 | 2.6 | 104.5 | 11 | 943.2 | -1.5414 | 0
133.9167 | 2018-05-14 10:00 | 43234.4236 | 115.5 | 0 | 113.5 | 23.9 | 54 | 2.7 | 4.4 | 163 | 22.6 | 943.7 | -2.3224 | 0
133.9236 | 2018-05-14 10:10 | 43234.4306 | 124.7 | 0 | 122.3 | 23.8 | 54.1 | 2.7 | 4.1 | 185.5 | 9.7 | 944.1 | -2.7345 | 0
133.9306 | 2018-05-14 10:20 | 43234.4375 | 194.8 | 0 | 191 | 24.2 | 53.2 | 1.7 | 3.4 | 170.7 | 9.2 | 944 | -4.2562 | 0
133.9375 | 2018-05-14 10:30 | 43234.4444 | 344 | 2.5 | 336.5 | 24.7 | 52.1 | 0.9 | 2.6 | 159.6 | 6.7 | 943.9 | -5.7727 | 0
133.9444 | 2018-05-14 10:40 | 43234.4514 | 573.4 | 94.1 | 476.2 | 25.5 | 48.8 | 1.2 | 2.9 | 82.7 | 21.1 | 943.9 | -11.6688 | 0
133.9514 | 2018-05-14 10:50 | 43234.4583 | 841 | 322.9 | 519.7 | 26.6 | 47.1 | 1.8 | 4.6 | 82.5 | 38.5 | 943.9 | -22.5957 | 0
133.9583 | 2018-05-14 11:00 | 43234.4653 | 754.8 | 261 | 491 | 26.6 | 47.2 | 2.9 | 4.9 | 98 | 30.6 | 943.8 | -19.7822 | 0
133.9653 | 2018-05-14 11:10 | 43234.4722 | 773.6 | 296.1 | 472.9 | 27 | 46.5 | 2.7 | 5.6 | 75.9 | 40.8 | 943.6 | -21.2223 | 0
133.9722 | 2018-05-14 11:20 | 43234.4792 | 457.1 | 90.5 | 363.9 | 27 | 46.9 | 2.7 | 5.4 | 83.7 | 31.6 | 943.5 | -7.1684 | 0
133.9792 | 2018-05-14 11:30 | 43234.4861 | 838.3 | 354.4 | 476.3 | 26.7 | 47.6 | 3.9 | 6.2 | 103.5 | 16.1 | 943.5 | -22.9178 | 0
133.9861 | 2018-05-14 11:40 | 43234.4931 | 899.8 | 441.7 | 448.2 | 27.4 | 46.5 | 2.8 | 5.6 | 93.2 | 31.6 | 943.5 | -27.2179 | 0
133.9931 | 2018-05-14 11:50 | 43234.5 | 875.7 | 445.9 | 419.7 | 27.7 | 45.4 | 3.3 | 5.9 | 102 | 22.1 | 943.5 | -26.5224 | 0
134 | 2018-05-14 12:00 | 43234.5069 | 866.3 | 445.1 | 411 | 27.9 | 44.8 | 3.3 | 5.4 | 114 | 13.3 | 943.5 | -26.27 | 0
134.0069 | 2018-05-14 12:10 | 43234.5139 | 875 | 461.7 | 403.3 | 28 | 43.4 | 3.6 | 5.6 | 128.1 | 13.9 | 943.4 | -27.0694 | 0
134.0139 | 2018-05-14 12:20 | 43234.5208 | 886.5 | 470.5 | 407.2 | 28.3 | 42.5 | 4.2 | 6.9 | 125.6 | 20.9 | 943.3 | -27.3465 | 0
134.0208 | 2018-05-14 12:30 | 43234.5278 | 806.1 | 370.3 | 431.8 | 28.5 | 41.6 | 3.4 | 6.4 | 132.9 | 14.3 | 943.3 | -20.0343 | 0
134.0278 | 2018-05-14 12:40 | 43234.5347 | 874.9 | 475.7 | 395.8 | 28.7 | 39.8 | 4 | 6.4 | 146.5 | 15.2 | 943.2 | -26.7071 | 0
134.0347 | 2018-05-14 12:50 | 43234.5417 | 873.3 | 517 | 357 | 28.9 | 39.1 | 4.5 | 6.4 | 154.4 | 11.8 | 943.1 | -28.2992 | 0
134.0417 | 2018-05-14 13:00 | 43234.5486 | 875.7 | 535.2 | 345.5 | 29.2 | 38.9 | 3.5 | 5.6 | 147.3 | 17.3 | 942.9 | -29.7044 | 0
134.0486 | 2018-05-14 13:10 | 43234.5556 | 862.9 | 534.6 | 339 | 29.5 | 38.1 | 4.2 | 5.9 | 127.7 | 12.6 | 942.7 | -29.4225 | 0
134.0556 | 2018-05-14 13:20 | 43234.5625 | 846.7 | 520 | 343.1 | 29.4 | 38.7 | 3.5 | 5.6 | 121.8 | 15.7 | 942.5 | -28.7443 | 0
134.0625 | 2018-05-14 13:30 | 43234.5694 | 852 | 514.1 | 360.7 | 29.5 | 37.1 | 3.8 | 6.9 | 114 | 28.2 | 942.4 | -28.6584 | 0
134.0694 | 2018-05-14 13:40 | 43234.5764 | 736.5 | 383.8 | 375.6 | 29.7 | 36.9 | 3.6 | 6.2 | 116.9 | 17 | 942.3 | -21.1298 | 0
134.0764 | 2018-05-14 13:50 | 43234.5833 | 478.5 | 130.8 | 357.7 | 29.7 | 36.3 | 3.2 | 4.6 | 110.8 | 28.4 | 942.2 | -7.1023 | 0
134.0833 | 2018-05-14 14:00 | 43234.5903 | 409.2 | 95.2 | 322.9 | 29.8 | 36.4 | 2.9 | 5.4 | 108.8 | 31.9 | 942.1 | -5.2224 | 0
134.0903 | 2018-05-14 14:10 | 43234.5972 | 869.1 | 499 | 424.1 | 30.1 | 35.5 | 3.8 | 6.9 | 124.2 | 13.4 | 941.9 | -29.8419 | 0
134.0972 | 2018-05-14 14:20 | 43234.6042 | 765.6 | 504 | 327.5 | 30.2 | 35.1 | 4.1 | 5.6 | 126.4 | 12.3 | 941.8 | -28.7809 | 0
134.1042 | 2018-05-14 14:30 | 43234.6111 | 733.7 | 503.7 | 307.3 | 30.4 | 34.7 | 3.1 | 6.2 | 109.6 | 18 | 941.7 | -28.0431 | 0
134.1111 | 2018-05-14 14:40 | 43234.6181 | 668.3 | 429.7 | 314 | 30.5 | 35.2 | 3.2 | 5.9 | 110.6 | 17.9 | 941.6 | -24.3529 | 0
134.1181 | 2018-05-14 14:50 | 43234.625 | 548.7 | 272.2 | 330.1 | 30.4 | 35.4 | 3.6 | 6.4 | 105.1 | 17.1 | 941.6 | -16.3526 | 0
134.125 | 2018-05-14 15:00 | 43234.6319 | 611 | 319.2 | 363.8 | 30.3 | 35.2 | 3.7 | 5.4 | 125.3 | 11.9 | 941.4 | -17.7039 | 0
134.1319 | 2018-05-14 15:10 | 43234.6389 | 637.1 | 417.2 | 323.9 | 30.6 | 34 | 3.6 | 5.4 | 129.3 | 15.9 | 941.4 | -24.6429 | 0
134.1389 | 2018-05-14 15:20 | 43234.6458 | 611.2 | 268.8 | 414.2 | 30.7 | 33.6 | 3.3 | 4.9 | 110.7 | 21.2 | 941.5 | -19.6549 | 0
134.1458 | 2018-05-14 15:30 | 43234.6528 | 462.9 | 83.6 | 401.9 | 30.7 | 33.8 | 2.3 | 4.9 | 112.9 | 34.5 | 941.5 | -9.3752 | 0
134.1528 | 2018-05-14 15:40 | 43234.6597 | 649.5 | 335.7 | 423.7 | 30.9 | 34.1 | 3 | 5.1 | 144.3 | 23.6 | 941.4 | -23.6707 | 0
134.1597 | 2018-05-14 15:50 | 43234.6667 | 605.7 | 358.5 | 376.2 | 31.1 | 33.6 | 3 | 4.9 | 122.5 | 16.2 | 941.4 | -24.1932 | 0
134.1667 | 2018-05-14 16:00 | 43234.6736 | 513.9 | 340.4 | 306.6 | 31 | 34 | 3.2 | 5.4 | 98.6 | 22.8 | 941.2 | -23.1098 | 0
134.1736 | 2018-05-14 16:10 | 43234.6806 | 420.8 | 319.6 | 235.7 | 30.9 | 34.9 | 3 | 5.6 | 92.7 | 21.1 | 941 | -23.1103 | 0
134.1806 | 2018-05-14 16:20 | 43234.6875 | 386.3 | 293.6 | 225.6 | 30.9 | 34.6 | 3.5 | 4.9 | 123.6 | 10.7 | 940.9 | -21.96 | 0
134.1875 | 2018-05-14 16:30 | 43234.6944 | 327 | 230.2 | 207.7 | 30.6 | 35.6 | 3.1 | 5.4 | 101.1 | 28.8 | 940.9 | -19.4991 | 0
134.1944 | 2018-05-14 16:40 | 43234.7014 | 222.6 | 123.4 | 162.7 | 30.4 | 36.6 | 3.3 | 5.1 | 101 | 16 | 940.7 | -10.9859 | 0
134.2014 | 2018-05-14 16:50 | 43234.7083 | 117.3 | 22.9 | 106.9 | 30.1 | 36.8 | 3.1 | 4.6 | 112 | 15 | 940.7 | -2.2703 | 0
134.2083 | 2018-05-14 17:00 | 43234.7153 | 98.2 | 0 | 98.3 | 30 | 36.4 | 3.1 | 4.4 | 116.6 | 8.9 | 940.8 | 0.26302 | 0
134.2153 | 2018-05-14 17:10 | 43234.7222 | 94.6 | 0 | 94.6 | 29.9 | 37 | 2.1 | 3.4 | 102.8 | 12.4 | 940.9 | 0 | 0
134.2222 | 2018-05-14 17:20 | 43234.7292 | 77.3 | 0 | 77.2 | 29.8 | 37.1 | 2.1 | 3.4 | 104 | 10.1 | 941 | -0.31931 | 0
134.2292 | 2018-05-14 17:30 | 43234.7361 | 58.6 | 0 | 58.8 | 29.7 | 36.9 | 2.2 | 3.1 | 112.8 | 12.2 | 940.9 | 0.71615 | 0
134.2361 | 2018-05-14 17:40 | 43234.7431 | 30.8 | 0 | 31.4 | 29.7 | 37.2 | 2 | 3.1 | 113.6 | 9 | 941.1 | 2.447 | 0
134.2431 | 2018-05-14 17:50 | 43234.75 | 16.9 | 0 | 17.6 | 29.4 | 38.5 | 1.8 | 3.1 | 102.5 | 5 | 941.2 | 3.3169 | 0
134.25 | 2018-05-14 18:00 | 43234.7569 | 7.3 | 0 | 8.1 | 29.1 | 39.6 | 1.7 | 2.4 | 101.1 | 1.1 | 941.2 | 4.5228 | 0
134.2569 | 2018-05-14 18:10 | 43234.7639 | 1.1 | 0 | 1.9 | 29.1 | 38.7 | 1.7 | 2.9 | 116.5 | 10.2 | 941.2 | 5.6019 | 0
134.2639 | 2018-05-14 18:20 | 43234.7708 | 0 | 0 | 0 | 29.1 | 37.8 | 1.2 | 2.4 | 130.6 | 2.9 | 941.5 | 0 | 0
134.2708 | 2018-05-14 18:30 | 43234.7778 | 0 | 0 | 0 | 29.1 | 37.7 | 0.2 | 1.6 | 131.7 | 0 | 941.9 | 0 | 0
134.2778 | 2018-05-14 18:40 | 43234.7847 | 0 | 0 | 0 | 28.7 | 43.7 | 0.2 | 1.1 | 162.1 | 6.3 | 942.3 | 0 | 0
134.2847 | 2018-05-14 18:50 | 43234.7917 | 0 | 0 | 0 | 28.1 | 48.5 | 1.8 | 3.6 | 256.3 | 32 | 942.7 | 0 | 0
134.2917 | 2018-05-14 19:00 | 43234.7986 | 0 | 0 | 0 | 27.1 | 50.4 | 5.3 | 10.2 | 290.9 | 15.4 | 943.3 | 0 | 0
134.2986 | 2018-05-14 19:10 | 43234.8056 | 0 | 0 | 0 | 25.4 | 54.9 | 6.4 | 11.2 | 323.6 | 26.3 | 944 | 0 | 0
134.3056 | 2018-05-14 19:20 | 43234.8125 | 0 | 0 | 0 | 23.2 | 64.5 | 5.3 | 9.7 | 340.8 | 32.6 | 944.1 | 0 | 0
134.3125 | 2018-05-14 19:30 | 43234.8194 | 0 | 0 | 0 | 22.8 | 66.5 | 3.1 | 5.9 | 42.5 | 28.4 | 942.8 | 0 | 0
134.3194 | 2018-05-14 19:40 | 43234.8264 | 0 | 0 | 0 | 22.5 | 67.5 | 3.6 | 6.4 | 19.9 | 20 | 942.7 | 0 | 0
134.3264 | 2018-05-14 19:50 | 43234.8333 | 0 | 0 | 0 | 22.4 | 67.8 | 2.7 | 4.9 | 26.5 | 17 | 942.7 | 0 | 0
134.3333 | 2018-05-14 20:00 | 43234.8403 | 0 | 0 | 0 | 22.4 | 67.3 | 1.8 | 3.9 | 33.6 | 16.2 | 942.7 | 0 | 0
134.3403 | 2018-05-14 20:10 | 43234.8472 | 0 | 0 | 0 | 22.3 | 68.6 | 0.6 | 2.6 | 39.8 | 8.9 | 942.8 | 0 | 0
134.3472 | 2018-05-14 20:20 | 43234.8542 | 0 | 0 | 0 | 22.2 | 68.7 | 1.7 | 4.9 | 43 | 22.5 | 942.8 | 0 | 0
134.3542 | 2018-05-14 20:30 | 43234.8611 | 0 | 0 | 0 | 22.1 | 67.7 | 1.9 | 4.4 | 41 | 31.4 | 942.6 | 0 | 0
134.3611 | 2018-05-14 20:40 | 43234.8681 | 0 | 0 | 0 | 22 | 68.6 | 1.2 | 3.9 | 56.4 | 27.2 | 942.5 | 0 | 0
134.3681 | 2018-05-14 20:50 | 43234.875 | 0 | 0 | 0 | 21.9 | 69.7 | 1.8 | 4.4 | 65.7 | 30.3 | 942.4 | 0 | 0
134.375 | 2018-05-14 21:00 | 43234.8819 | 0 | 0 | 0 | 21.8 | 68.4 | 2.3 | 4.6 | 46.5 | 29.6 | 942.3 | 0 | 0
134.3819 | 2018-05-14 21:10 | 43234.8889 | 0 | 0 | 0 | 21.6 | 68.2 | 2.5 | 4.9 | 42.1 | 25.2 | 942.2 | 0 | 0
134.3889 | 2018-05-14 21:20 | 43234.8958 | 0 | 0 | 0 | 21.6 | 66.9 | 2.6 | 5.6 | 23.9 | 16.5 | 942.3 | 0 | 0
134.3958 | 2018-05-14 21:30 | 43234.9028 | 0 | 0 | 0 | 21.7 | 66.2 | 2.1 | 4.9 | 25.6 | 18.3 | 942.5 | 0 | 0
134.4028 | 2018-05-14 21:40 | 43234.9097 | 0 | 0 | 0 | 22 | 64.4 | 2.5 | 4.6 | 26.5 | 20.6 | 942.7 | 0 | 0
134.4097 | 2018-05-14 21:50 | 43234.9167 | 0 | 0 | 0 | 22.6 | 60.6 | 2.7 | 4.6 | 22.6 | 18 | 942.9 | 0 | 0
134.4167 | 2018-05-14 22:00 | 43234.9236 | 0 | 0 | 0 | 23 | 58.3 | 1.4 | 4.1 | 34.4 | 21.2 | 943.1 | 0 | 0
134.4236 | 2018-05-14 22:10 | 43234.9306 | 0 | 0 | 0 | 23 | 59.1 | 0.7 | 2.4 | 54.2 | 12.8 | 943.3 | 0 | 0
134.4306 | 2018-05-14 22:20 | 43234.9375 | 0 | 0 | 0 | 23 | 59.2 | 1 | 2.1 | 130.4 | 50.8 | 943.5 | 0 | 0
134.4375 | 2018-05-14 22:30 | 43234.9444 | 0 | 0 | 0 | 23.1 | 61 | 3.5 | 10.7 | 242.1 | 14.7 | 943.8 | 0 | 0
134.4444 | 2018-05-14 22:40 | 43234.9514 | 0 | 0 | 0 | 22.5 | 64 | 3.3 | 9.9 | 196.3 | 30.6 | 943.8 | 0 | 0
134.4514 | 2018-05-14 22:50 | 43234.9583 | 0 | 0 | 0 | 23.1 | 60.9 | 2.6 | 3.9 | 208.7 | 10.9 | 944 | 0 | 0
134.4583 | 2018-05-14 23:00 | 43234.9653 | 0 | 0 | 0 | 22.8 | 62.6 | 2 | 3.4 | 226.9 | 21.5 | 944.1 | 0 | 0
134.4653 | 2018-05-14 23:10 | 43234.9722 | 0 | 0 | 0 | 22.5 | 65.1 | 1.8 | 3.4 | 245.2 | 27.3 | 944 | 0 | 0
134.4722 | 2018-05-14 23:20 | 43234.9792 | 0 | 0 | 0 | 22.4 | 65.9 | 3 | 4.4 | 166.2 | 26.7 | 943.8 | 0 | 0
134.4792 | 2018-05-14 23:30 | 43234.9861 | 0 | 0 | 0 | 22.7 | 63 | 4.6 | 8.4 | 130.2 | 16.6 | 943 | 0 | 0
134.4861 | 2018-05-14 23:40 | 43234.9931 | 0 | 0 | 0 | 23.1 | 59.9 | 1.8 | 3.9 | 293.5 | 18.9 | 943.3 | 0 | 0
134.4931 | 2018-05-14 23:50 | 43235 | 0 | 0 | 0 | 22.9 | 59.9 | 0.5 | 2.4 | 2.6 | 12.8 | 943.2 | 0 | 0
134.5 | 2018-05-15 | 43235.0069 | 0 | 0 | 0 | 22.9 | 60 | 0.8 | 2.4 | 12.4 | 8.4 | 943.3 | 0 | 0
134.5069 | 2018-05-15 00:10 | 43235.0139 | 0 | 0 | 0 | 22.5 | 63.7 | 0.8 | 2.6 | 300.6 | 18 | 943.5 | 0 | 0
134.5139 | 2018-05-15 00:20 | 43235.0208 | 0 | 0 | 0 | 21.9 | 67.5 | 1.5 | 3.4 | 319.2 | 19.3 | 943.3 | 0 | 0
134.5208 | 2018-05-15 00:30 | 43235.0278 | 0 | 0 | 0 | 21.8 | 68.3 | 0.2 | 1.4 | 298.5 | 20.7 | 943.3 | 0 | 0
134.5278 | 2018-05-15 00:40 | 43235.0347 | 0 | 0 | 0 | 21.9 | 68.3 | 1 | 3.4 | 191.7 | 30.1 | 943.2 | 0 | 0
134.5347 | 2018-05-15 00:50 | 43235.0417 | 0 | 0 | 0 | 22 | 68.3 | 2 | 4.4 | 247.8 | 65.5 | 943.4 | 0 | 0
134.5417 | 2018-05-15 01:00 | 43235.0486 | 0 | 0 | 0 | 22.1 | 66.7 | 1.1 | 2.9 | 266.2 | 16.3 | 943.6 | 0 | 0
134.5486 | 2018-05-15 01:10 | 43235.0556 | 0 | 0 | 0 | 22.1 | 64.7 | 3.2 | 5.4 | 239.9 | 18.7 | 944 | 0 | 0
134.5556 | 2018-05-15 01:20 | 43235.0625 | 0 | 0 | 0 | 21.8 | 67.1 | 4.1 | 7.4 | 245.9 | 14.9 | 944.1 | 0 | 0
134.5625 | 2018-05-15 01:30 | 43235.0694 | 0 | 0 | 0 | 21 | 74 | 3.4 | 6.9 | 252 | 16 | 944 | 0 | 0
134.5694 | 2018-05-15 01:40 | 43235.0764 | 0 | 0 | 0 | 20.2 | 79.1 | 2.2 | 5.9 | 95 | 49.8 | 943.4 | 0 | 0
134.5764 | 2018-05-15 01:50 | 43235.0833 | 0 | 0 | 0 | 19.2 | 84.8 | 3.4 | 6.9 | 44.4 | 53.7 | 941.9 | 0 | 0
134.5833 | 2018-05-15 02:00 | 43235.0903 | 0 | 0 | 0 | 19.2 | 84 | 2 | 5.9 | 44.8 | 34.3 | 941.7 | 0 | 0
134.5903 | 2018-05-15 02:10 | 43235.0972 | 0 | 0 | 0 | 19.5 | 83.3 | 1.8 | 4.1 | 60 | 31.3 | 941.9 | 0 | 0
134.5972 | 2018-05-15 02:20 | 43235.1042 | 0 | 0 | 0 | 19.4 | 84.4 | 1.5 | 3.1 | 335.3 | 48 | 942.7 | 0 | 0
134.6042 | 2018-05-15 02:30 | 43235.1111 | 0 | 0 | 0 | 19.4 | 83.5 | 2.2 | 3.9 | 2.5 | 39.5 | 943.1 | 0 | 0
134.6111 | 2018-05-15 02:40 | 43235.1181 | 0 | 0 | 0 | 19.7 | 83 | 4.1 | 8.9 | 264.3 | 16 | 943.9 | 0 | 0
134.6181 | 2018-05-15 02:50 | 43235.125 | 0 | 0 | 0 | 20.1 | 78.3 | 5.2 | 9.7 | 255.8 | 19.2 | 944.8 | 0 | 0
134.625 | 2018-05-15 03:00 | 43235.1319 | 0 | 0 | 0 | 19.4 | 82.4 | 4.1 | 6.7 | 264.5 | 22.2 | 945.1 | 0 | 0
134.6319 | 2018-05-15 03:10 | 43235.1389 | 0 | 0 | 0 | 18.6 | 87.6 | 3.9 | 6.7 | 314.9 | 26.2 | 944.7 | 0 | 0
134.6389 | 2018-05-15 03:20 | 43235.1458 | 0 | 0 | 0 | 18.3 | 90.1 | 5.2 | 8.2 | 335.8 | 30 | 944.6 | 0 | 0
134.6458 | 2018-05-15 03:30 | 43235.1528 | 0 | 0 | 0 | 18.1 | 89.9 | 6 | 8.9 | 18.6 | 35.6 | 943 | 0 | 0
134.6528 | 2018-05-15 03:40 | 43235.1597 | 0 | 0 | 0 | 18.3 | 87.1 | 5.4 | 9.4 | 5.7 | 42.5 | 942.8 | 0 | 0
134.6597 | 2018-05-15 03:50 | 43235.1667 | 0 | 0 | 0 | 18.4 | 86.8 | 1.2 | 3.4 | 355.4 | 78.4 | 942.9 | 0 | 0
134.6667 | 2018-05-15 04:00 | 43235.1736 | 0 | 0 | 0 | 18.7 | 83.6 | 3 | 5.6 | 127.2 | 12.2 | 942.9 | 0 | 0
134.6736 | 2018-05-15 04:10 | 43235.1806 | 0 | 0 | 0 | 18.7 | 84.9 | 2.9 | 4.6 | 116.5 | 14 | 943 | 0 | 0
134.6806 | 2018-05-15 04:20 | 43235.1875 | 0 | 0 | 0 | 18.8 | 84.1 | 3.2 | 4.9 | 97.7 | 17.2 | 942.9 | 0 | 0
134.6875 | 2018-05-15 04:30 | 43235.1944 | 0 | 0 | 0 | 19 | 82.8 | 1.9 | 5.4 | 82.9 | 17.5 | 943.1 | 0 | 0
134.6944 | 2018-05-15 04:40 | 43235.2014 | 0 | 0 | 0 | 19.1 | 82.6 | 0.6 | 3.1 | 78.9 | 18.9 | 943.4 | 0 | 0
134.7014 | 2018-05-15 04:50 | 43235.2083 | 0 | 0 | 0 | 19.1 | 81.6 | 1.9 | 6.2 | 330.9 | 38.4 | 943.7 | 0 | 0
134.7083 | 2018-05-15 05:00 | 43235.2153 | 0 | 0 | 0 | 19.2 | 79.9 | 3.9 | 8.2 | 320.3 | 24.7 | 944.1 | 0 | 0
134.7153 | 2018-05-15 05:10 | 43235.2222 | 2.9 | 0 | 3.1 | 19.4 | 77.8 | 2.3 | 4.4 | 286.7 | 29.6 | 944.3 | 12.1054 | 0
134.7222 | 2018-05-15 05:20 | 43235.2292 | 14.4 | 0 | 14.5 | 19.7 | 76.5 | 2.7 | 4.9 | 284.1 | 15.9 | 944.3 | 2.0926 | 0
134.7292 | 2018-05-15 05:30 | 43235.2361 | 39.2 | 0 | 39 | 19.6 | 78.2 | 1.4 | 2.9 | 256.2 | 12.9 | 944 | -2.4836 | 0
134.7361 | 2018-05-15 05:40 | 43235.2431 | 38.6 | 0 | 38.1 | 19.6 | 79 | 2.2 | 3.4 | 221.2 | 17.4 | 944 | -4.3847 | 0
134.7431 | 2018-05-15 05:50 | 43235.25 | 17.7 | 0 | 17.3 | 19.4 | 80.4 | 3.5 | 5.9 | 201.5 | 9.9 | 944.2 | -2.7042 | 0
134.75 | 2018-05-15 06:00 | 43235.2569 | 29.3 | 0 | 28.6 | 19.1 | 83.6 | 3.2 | 6.4 | 218.5 | 21.8 | 944.3 | -3.846 | 0
134.7569 | 2018-05-15 06:10 | 43235.2639 | 46.8 | 0 | 45.8 | 18.8 | 85.5 | 2.7 | 5.6 | 248.6 | 23.5 | 944.3 | -4.6258 | 0
134.7639 | 2018-05-15 06:20 | 43235.2708 | 72.1 | 0 | 70.7 | 19 | 84.7 | 2.3 | 5.1 | 263.2 | 20.7 | 944.5 | -5.5926 | 0
134.7708 | 2018-05-15 06:30 | 43235.2778 | 114.6 | 0 | 112.8 | 19.3 | 83.1 | 1.7 | 4.1 | 285.8 | 17.9 | 944.7 | -6.3295 | 0
134.7778 | 2018-05-15 06:40 | 43235.2847 | 126.6 | 27.8 | 114.9 | 19.4 | 84 | 1.1 | 3.1 | 349.8 | 30.6 | 944.9 | -8.9624 | 0
134.7847 | 2018-05-15 06:50 | 43235.2917 | 77.3 | 4.5 | 73.8 | 19.5 | 84.2 | 0.3 | 1.4 | 47 | 4.5 | 944.9 | -5.4463 | 0
134.7917 | 2018-05-15 07:00 | 43235.2986 | 65.8 | 0 | 64.4 | 19.4 | 84.8 | 0.7 | 2.4 | 36.2 | 14 | 944.7 | -3.6344 | 0
134.7986 | 2018-05-15 07:10 | 43235.3056 | 76.4 | 0 | 75.1 | 19.5 | 85.3 | 1.3 | 3.1 | 351.4 | 42.3 | 944.8 | -3.109 | 0
134.8056 | 2018-05-15 07:20 | 43235.3125 | 100.2 | 0 | 98.9 | 19.6 | 85.1 | 1.8 | 4.1 | 326.8 | 17.2 | 945.2 | -2.8849 | 0
134.8125 | 2018-05-15 07:30 | 43235.3194 | 137.5 | 31.6 | 119.4 | 20 | 83.7 | 0 | 1.1 | 52.4 | 0.4 | 945.2 | -5.905 | 0
134.8194 | 2018-05-15 07:40 | 43235.3264 | 176.3 | 1.3 | 172.3 | 20.3 | 82.6 | 0.8 | 2.1 | 119.7 | 16.5 | 945.4 | -6.482 | 0
134.8264 | 2018-05-15 07:50 | 43235.3333 | 148.5 | 28.5 | 128.8 | 20.6 | 81.9 | 0.4 | 1.9 | 190.5 | 0.9 | 945.8 | -7.6618 | 0
134.8333 | 2018-05-15 08:00 | 43235.3403 | 57 | 0.8 | 55.7 | 20.7 | 81.1 | 0.1 | 1.4 | 18.4 | 13.2 | 945.7 | -1.4615 | 0
134.8403 | 2018-05-15 08:10 | 43235.3472 | 24.7 | 0 | 25.2 | 20.4 | 82.7 | 3.1 | 6.2 | 263 | 23.4 | 946.2 | 0.82757 | 0
134.8472 | 2018-05-15 08:20 | 43235.3542 | 7.2 | 0 | 7.4 | 19.7 | 85.1 | 2 | 6.2 | 259.2 | 30 | 946 | 0.31611 | 0
134.8542 | 2018-05-15 08:30 | 43235.3611 | 13.9 | 0 | 13.6 | 19.2 | 88.1 | 1.4 | 3.1 | 24.9 | 24.2 | 945.1 | -0.4543 | 0
134.8611 | 2018-05-15 08:40 | 43235.3681 | 49.5 | 0 | 49 | 19.1 | 89.6 | 2.8 | 4.9 | 18.6 | 19 | 944.4 | -0.7277 | 0
134.8681 | 2018-05-15 08:50 | 43235.375 | 122.2 | 0 | 120.5 | 19.4 | 88 | 2.3 | 4.6 | 106.8 | 68.8 | 943.9 | -2.3847 | 0
134.875 | 2018-05-15 09:00 | 43235.3819 | 73.8 | 0 | 72.7 | 19.9 | 84.7 | 1.9 | 6.7 | 270 | 24.7 | 944.2 | -1.4913 | 0
134.8819 | 2018-05-15 09:10 | 43235.3889 | 66.1 | 0 | 65.3 | 20 | 84.6 | 1.8 | 4.1 | 252.1 | 31.2 | 944.4 | -1.0508 | 0
134.8889 | 2018-05-15 09:20 | 43235.3958 | 173.4 | 0 | 171 | 20.4 | 80.9 | 1.8 | 4.4 | 274.8 | 27.5 | 944.8 | -3.0615 | 0
134.8958 | 2018-05-15 09:30 | 43235.4028 | 120.1 | 0.7 | 116.8 | 20.6 | 79.9 | 3.3 | 5.4 | 280.9 | 16.9 | 945.4 | -3.3975 | 0
134.9028 | 2018-05-15 09:40 | 43235.4097 | 121.4 | 1.1 | 119.6 | 20.2 | 82.1 | 1.8 | 3.6 | 315.4 | 20.4 | 945.5 | -1.0802 | 0
134.9097 | 2018-05-15 09:50 | 43235.4167 | 97.4 | 0.6 | 97 | 20.5 | 80.8 | 1.6 | 4.1 | 341.4 | 22.7 | 945.6 | 0.12643 | 0
134.9167 | 2018-05-15 10:00 | 43235.4236 | 45 | 0 | 44.6 | 20.7 | 77.5 | 0.1 | 1.4 | 331.2 | 10.1 | 945.8 | -0.46382 | 0
134.9236 | 2018-05-15 10:10 | 43235.4306 | 14.5 | 0 | 14 | 20.7 | 77.6 | 4.7 | 9.7 | 256.7 | 17.6 | 946.5 | -0.56892 | 0
134.9306 | 2018-05-15 10:20 | 43235.4375 | 15.4 | 0 | 15 | 19.6 | 83.2 | 5.2 | 8.9 | 265.5 | 21.3 | 946.3 | -0.44744 | 0
134.9375 | 2018-05-15 10:30 | 43235.4444 | 18.1 | 0 | 17.9 | 19.4 | 86.3 | 5.8 | 8.7 | 260.7 | 18.5 | 946.8 | -0.22033 | 0
134.9444 | 2018-05-15 10:40 | 43235.4514 | 20.3 | 0 | 20.2 | 19.2 | 88.9 | 5.2 | 9.2 | 269 | 19.8 | 946.9 | -0.10868 | 0
134.9514 | 2018-05-15 10:50 | 43235.4583 | 21.1 | 0 | 21 | 18.9 | 91.6 | 4.9 | 8.7 | 278.1 | 19.7 | 946.9 | -0.1074 | 0
134.9583 | 2018-05-15 11:00 | 43235.4653 | 27.2 | 0 | 27.1 | 18.8 | 92.6 | 4.4 | 7.2 | 283.8 | 15.6 | 946.7 | -0.10631 | 0
134.9653 | 2018-05-15 11:10 | 43235.4722 | 28.5 | 0 | 28.4 | 18.7 | 92.4 | 2.8 | 5.1 | 300.6 | 24.5 | 946.4 | -0.10541 | 0
134.9722 | 2018-05-15 11:20 | 43235.4792 | 52 | 0 | 51.6 | 18.7 | 92.6 | 4.1 | 7.2 | 6.7 | 34.3 | 945.8 | -0.4187 | 0
134.9792 | 2018-05-15 11:30 | 43235.4861 | 86.1 | 0 | 84.6 | 18.5 | 91.4 | 4.6 | 8.4 | 18.5 | 31.6 | 945.1 | -1.5617 | 0
134.9861 | 2018-05-15 11:40 | 43235.4931 | 229.7 | 2.6 | 223.5 | 18.7 | 88.3 | 3.2 | 6.9 | 28.2 | 27.7 | 944.9 | -3.8306 | 0
134.9931 | 2018-05-15 11:50 | 43235.5 | 486.1 | 49.5 | 433.2 | 19.4 | 86.6 | 3.4 | 6.2 | 26.7 | 22.4 | 945.3 | -5.2445 | 0
135 | 2018-05-15 12:00 | 43235.5069 | 345.1 | 16.8 | 327.1 | 20.1 | 84 | 2.6 | 4.4 | 15.8 | 26.4 | 945.9 | -1.8147 | 0
135.0069 | 2018-05-15 12:10 | 43235.5139 | 328.4 | 2.7 | 323.6 | 20.7 | 81.5 | 2.7 | 5.1 | 18.6 | 27.1 | 946.3 | -2.2682 | 0
135.0139 | 2018-05-15 12:20 | 43235.5208 | 301.9 | 1.6 | 297.5 | 21.1 | 79.4 | 2 | 3.4 | 19.1 | 30.5 | 946.4 | -2.9652 | 0
135.0208 | 2018-05-15 12:30 | 43235.5278 | 450.8 | 12.9 | 434.1 | 21.7 | 76.7 | 1.9 | 4.1 | 21.6 | 28.9 | 945.2 | -4.4958 | 0
135.0278 | 2018-05-15 12:40 | 43235.5347 | 783.3 | 181.8 | 595.1 | 22.8 | 70.1 | 3.4 | 6.2 | 18.3 | 24.5 | 944.7 | -15.3302 | 0
135.0347 | 2018-05-15 12:50 | 43235.5417 | 853.2 | 246.5 | 602.4 | 23.6 | 65.7 | 2.4 | 5.4 | 26.1 | 25.4 | 944.6 | -18.0794 | 0
135.0417 | 2018-05-15 13:00 | 43235.5486 | 908 | 389.1 | 518.7 | 24.5 | 62.8 | 2.5 | 5.9 | 37.5 | 28.7 | 944.4 | -25.1908 | 0
135.0486 | 2018-05-15 13:10 | 43235.5556 | 893.6 | 440.6 | 456.2 | 24.7 | 60.2 | 2.8 | 5.4 | 33.8 | 27.2 | 944.2 | -29.7274 | 0
135.0556 | 2018-05-15 13:20 | 43235.5625 | 903.2 | 443.1 | 469 | 25.3 | 58.7 | 2 | 4.9 | 28.9 | 30.4 | 944 | -29.4345 | 0
135.0625 | 2018-05-15 13:30 | 43235.5694 | 841.3 | 415 | 441 | 25.9 | 57.8 | 1.5 | 3.4 | 40.1 | 32.9 | 943.7 | -26.6604 | 0
135.0694 | 2018-05-15 13:40 | 43235.5764 | 797.6 | 434.6 | 385.5 | 26.2 | 55 | 2.2 | 5.1 | 32.3 | 30.2 | 943.4 | -27.1637 | 0
135.0764 | 2018-05-15 13:50 | 43235.5833 | 738.1 | 380.6 | 383.5 | 26.4 | 53.6 | 2 | 4.1 | 31.7 | 30.6 | 943 | -23.6468 | 0
135.0833 | 2018-05-15 14:00 | 43235.5903 | 773.8 | 453.3 | 360.6 | 26.9 | 54.9 | 1.7 | 4.1 | 56.6 | 43.8 | 942.8 | -26.8307 | 0
135.0903 | 2018-05-15 14:10 | 43235.5972 | 750.1 | 441 | 355.9 | 27.1 | 51.3 | 2.3 | 5.6 | 35.8 | 33.6 | 942.4 | -26.7733 | 0
135.0972 | 2018-05-15 14:20 | 43235.6042 | 737.3 | 444.4 | 348.5 | 27.6 | 46.7 | 2.7 | 5.9 | 39.2 | 28.5 | 942.3 | -27.6901 | 0
135.1042 | 2018-05-15 14:30 | 43235.6111 | 697.8 | 401.9 | 354.4 | 28.1 | 42.4 | 2.6 | 5.9 | 33.7 | 37.1 | 942.2 | -25.6384 | 0
135.1111 | 2018-05-15 14:40 | 43235.6181 | 668 | 363.7 | 365 | 28.5 | 41.5 | 2.2 | 4.4 | 38.6 | 30.8 | 942.2 | -23.9423 | 0
135.1181 | 2018-05-15 14:50 | 43235.625 | 480.7 | 172.9 | 338.3 | 28.5 | 41 | 1.7 | 4.4 | 31.6 | 40.4 | 942.2 | -14.7277 | 0
135.125 | 2018-05-15 15:00 | 43235.6319 | 292.1 | 4.4 | 287.8 | 28.5 | 40.5 | 1.1 | 3.1 | 16.3 | 31.4 | 942.6 | -1.4491 | 0
135.1319 | 2018-05-15 15:10 | 43235.6389 | 177.3 | 0 | 176.3 | 28.1 | 42.6 | 3 | 6.9 | 253 | 14.9 | 943.1 | -1.4079 | 0
135.1389 | 2018-05-15 15:20 | 43235.6458 | 96 | 0 | 95 | 27.1 | 48 | 4.6 | 7.7 | 249.7 | 18.2 | 943.6 | -1.4611 | 0
135.1458 | 2018-05-15 15:30 | 43235.6528 | 174.8 | 0 | 171.9 | 24.6 | 62.7 | 9 | 15.2 | 288.2 | 23.2 | 943.5 | -4.4099 | 0
135.1528 | 2018-05-15 15:40 | 43235.6597 | 286.5 | 13.4 | 273 | 23.1 | 67.8 | 6.7 | 12.7 | 300.3 | 28.9 | 943.3 | -8.0324 | 0
135.1597 | 2018-05-15 15:50 | 43235.6667 | 420.7 | 162.8 | 311.9 | 23 | 70.4 | 4.9 | 10.4 | 306.9 | 32.1 | 943.5 | -18.1397 | 0
135.1667 | 2018-05-15 16:00 | 43235.6736 | 371.3 | 150 | 274 | 22.6 | 73.3 | 5.4 | 11.4 | 302.9 | 32.1 | 943.5 | -20.1273 | 0
135.1736 | 2018-05-15 16:10 | 43235.6806 | 206.5 | 8.5 | 197.5 | 21.8 | 74.1 | 6.5 | 11.9 | 303 | 32 | 943.5 | -8.1112 | 0
135.1806 | 2018-05-15 16:20 | 43235.6875 | 153.9 | 0.5 | 150.3 | 21.5 | 75.3 | 6.3 | 10.9 | 300.9 | 31.2 | 943.6 | -6.5451 | 0
135.1875 | 2018-05-15 16:30 | 43235.6944 | 305.8 | 109.4 | 245.4 | 21.7 | 74.6 | 7.3 | 11.9 | 302.9 | 31.2 | 943.7 | -16.5483 | 0
135.1944 | 2018-05-15 16:40 | 43235.7014 | 98.9 | 0 | 96.7 | 21.7 | 74.4 | 8.4 | 14.2 | 330 | 25.8 | 944.1 | -4.9155 | 0
135.2014 | 2018-05-15 16:50 | 43235.7083 | 53.1 | 0 | 51.6 | 21.4 | 73.9 | 8.8 | 14.4 | 333.6 | 24.4 | 943.8 | -3.6139 | 0
135.2083 | 2018-05-15 17:00 | 43235.7153 | 84.8 | 0 | 83 | 22 | 68.4 | 7.8 | 10.9 | 339.5 | 24.9 | 943.5 | -4.7105 | 0
135.2153 | 2018-05-15 17:10 | 43235.7222 | 84 | 0.8 | 81.8 | 22.2 | 66 | 8 | 13.4 | 341.6 | 31.3 | 943.1 | -5.507 | 0
135.2222 | 2018-05-15 17:20 | 43235.7292 | 57.2 | 0 | 55.9 | 22.5 | 64.2 | 6.4 | 9.9 | 339.8 | 26.6 | 943 | -4.1244 | 0
135.2292 | 2018-05-15 17:30 | 43235.7361 | 67.7 | 0 | 66.9 | 22.7 | 62 | 6.3 | 10.4 | 332.5 | 16.7 | 943.2 | -2.8435 | 0
135.2361 | 2018-05-15 17:40 | 43235.7431 | 45.3 | 0 | 44.3 | 23 | 58.9 | 5.7 | 10.2 | 344.3 | 25.3 | 943.2 | -4.0433 | 0
135.2431 | 2018-05-15 17:50 | 43235.75 | 46.1 | 0 | 45.4 | 23.1 | 59.4 | 1 | 3.6 | 297.1 | 46.7 | 943.3 | -3.2831 | 0
135.25 | 2018-05-15 18:00 | 43235.7569 | 32.7 | 0 | 32.7 | 23 | 61 | 0.8 | 2.9 | 192.9 | 16.4 | 943.5 | 0 | 0
135.2569 | 2018-05-15 18:10 | 43235.7639 | 41.6 | 0 | 41.6 | 23.3 | 58.5 | 1.2 | 2.4 | 228.4 | 22.8 | 943.4 | 0 | 0
135.2639 | 2018-05-15 18:20 | 43235.7708 | 28.7 | 2.5 | 28.8 | 22.8 | 61.5 | 2 | 3.9 | 140 | 19.9 | 942.6 | 3.3988 | 0
135.2708 | 2018-05-15 18:30 | 43235.7778 | 13.5 | 18.4 | 12.2 | 22.6 | 63.6 | 0.3 | 2.1 | 98.4 | 34.3 | 942.7 | 1.703 | 0
135.2778 | 2018-05-15 18:40 | 43235.7847 | 5.4 | 1.8 | 5.1 | 22.4 | 65.6 | 1.7 | 2.9 | 273.7 | 31.1 | 942.9 | -4.8298 | 0
135.2847 | 2018-05-15 18:50 | 43235.7917 | 0 | 0 | 0 | 22.3 | 67.3 | 1.1 | 2.4 | 220.2 | 8.5 | 943 | 0 | 0
135.2917 | 2018-05-15 19:00 | 43235.7986 | 0 | 0 | 0 | 21.9 | 69.5 | 0 | 0 | 0 | 0 | 942.5 | 0 | 0
135.2986 | 2018-05-15 19:10 | 43235.8056 | 0 | 0 | 0 | 21.8 | 70.8 | 0.1 | 1.1 | 208.7 | 0 | 942.7 | 0 | 0
135.3056 | 2018-05-15 19:20 | 43235.8125 | 0 | 0 | 0 | 21.8 | 70.5 | 1.6 | 3.6 | 248.1 | 19.1 | 943 | 0 | 0
135.3125 | 2018-05-15 19:30 | 43235.8194 | 0 | 0 | 0 | 21.7 | 69.3 | 1.2 | 4.1 | 282.3 | 17.9 | 943 | 0 | 0
135.3194 | 2018-05-15 19:40 | 43235.8264 | 0 | 0 | 0 | 21.5 | 69.9 | 0.1 | 1.4 | 311.2 | 6.4 | 942.8 | 0 | 0
135.3264 | 2018-05-15 19:50 | 43235.8333 | 0 | 0 | 0 | 21.1 | 69.8 | 0.5 | 2.6 | 321.3 | 6.1 | 942.9 | 0 | 0
135.3333 | 2018-05-15 20:00 | 43235.8403 | 0 | 0 | 0 | 21.6 | 64.3 | 1.1 | 2.9 | 294.6 | 16.8 | 943.1 | 0 | 0
135.3403 | 2018-05-15 20:10 | 43235.8472 | 0 | 0 | 0 | 21.7 | 64.2 | 0.8 | 1.9 | 274.2 | 6.9 | 943.1 | 0 | 0
135.3472 | 2018-05-15 20:20 | 43235.8542 | 0 | 0 | 0 | 21.7 | 65 | 1.7 | 3.1 | 274.6 | 20.9 | 943 | 0 | 0
135.3542 | 2018-05-15 20:30 | 43235.8611 | 0 | 0 | 0 | 21.4 | 67.1 | 1.5 | 3.1 | 290.8 | 12.4 | 943 | 0 | 0
135.3611 | 2018-05-15 20:40 | 43235.8681 | 0 | 0 | 0 | 21.2 | 68.3 | 0.1 | 1.4 | 260.9 | 0.6 | 943.2 | 0 | 0
135.3681 | 2018-05-15 20:50 | 43235.875 | 0 | 0 | 0 | 21.1 | 69.6 | 0.4 | 2.4 | 256.2 | 4.9 | 943.2 | 0 | 0
135.375 | 2018-05-15 21:00 | 43235.8819 | 0 | 0 | 0 | 20.9 | 71.8 | 0.5 | 1.9 | 259.3 | 3 | 943.2 | 0 | 0
135.3819 | 2018-05-15 21:10 | 43235.8889 | 0 | 0 | 0 | 20.6 | 73.2 | 0.2 | 1.9 | 260 | 2.5 | 943.2 | 0 | 0
135.3889 | 2018-05-15 21:20 | 43235.8958 | 0 | 0 | 0 | 20.5 | 72.9 | 1.8 | 3.9 | 270.4 | 10.3 | 943.3 | 0 | 0
135.3958 | 2018-05-15 21:30 | 43235.9028 | 0 | 0 | 0 | 20.8 | 69.8 | 2.1 | 3.6 | 264 | 10.6 | 943.3 | 0 | 0
135.4028 | 2018-05-15 21:40 | 43235.9097 | 0 | 0 | 0 | 20.9 | 69.8 | 2.8 | 4.6 | 264.7 | 12.8 | 943.4 | 0 | 0
135.4097 | 2018-05-15 21:50 | 43235.9167 | 0 | 0 | 0 | 20.6 | 71.7 | 2 | 3.6 | 272.4 | 11.5 | 943.5 | 0 | 0
135.4167 | 2018-05-15 22:00 | 43235.9236 | 0 | 0 | 0 | 20.4 | 73.5 | 1.4 | 3.4 | 256 | 15.2 | 943.5 | 0 | 0
135.4236 | 2018-05-15 22:10 | 43235.9306 | 0 | 0 | 0 | 20 | 75.9 | 2.1 | 4.4 | 284.7 | 15.5 | 943.5 | 0 | 0
135.4306 | 2018-05-15 22:20 | 43235.9375 | 0 | 0 | 0 | 19.8 | 77.2 | 3 | 4.6 | 291.3 | 13.2 | 943.4 | 0 | 0
135.4375 | 2018-05-15 22:30 | 43235.9444 | 0 | 0 | 0 | 19.6 | 77.8 | 2.7 | 4.4 | 283.2 | 11.5 | 943.3 | 0 | 0
135.4444 | 2018-05-15 22:40 | 43235.9514 | 0 | 0 | 0 | 19.7 | 77.7 | 3.3 | 6.7 | 257.5 | 14.5 | 943.4 | 0 | 0
135.4514 | 2018-05-15 22:50 | 43235.9583 | 0 | 0 | 0 | 19.1 | 83 | 4.9 | 8.4 | 262.5 | 20.9 | 943.6 | 0 | 0
135.4583 | 2018-05-15 23:00 | 43235.9653 | 0 | 0 | 0 | 18.7 | 86.8 | 3.8 | 7.7 | 271.7 | 18.6 | 943.6 | 0 | 0
135.4653 | 2018-05-15 23:10 | 43235.9722 | 0 | 0 | 0 | 18.8 | 86 | 3.5 | 6.2 | 277.3 | 15.4 | 943.6 | 0 | 0
135.4722 | 2018-05-15 23:20 | 43235.9792 | 0 | 0 | 0 | 19 | 84.1 | 3.8 | 5.9 | 289 | 12.9 | 943.3 | 0 | 0
135.4792 | 2018-05-15 23:30 | 43235.9861 | 0 | 0 | 0 | 19.2 | 82.4 | 3.2 | 4.9 | 285 | 16.4 | 943.1 | 0 | 0
135.4861 | 2018-05-15 23:40 | 43235.9931 | 0 | 0 | 0 | 19.4 | 80.2 | 3 | 4.9 | 261.3 | 13.7 | 943.1 | 0 | 0
135.4931 | 2018-05-15 23:50 | 43236 | 0 | 0 | 0 | 19.3 | 81.6 | 3.1 | 4.9 | 274.3 | 14.1 | 943.1 | 0 | 0
135.5 | 2018-05-16 | 43236.0069 | 0 | 0 | 0 | 19.1 | 82.7 | 3.7 | 5.6 | 290.9 | 14.4 | 943 | 0 | 0
135.5069 | 2018-05-16 00:10 | 43236.0139 | 0 | 0 | 0 | 19.1 | 82.6 | 2.8 | 5.1 | 244.8 | 22.2 | 943 | 0 | 0
135.5139 | 2018-05-16 00:20 | 43236.0208 | 0 | 0 | 0 | 18.8 | 84.9 | 3.2 | 5.4 | 272.1 | 18.7 | 942.9 | 0 | 0
135.5208 | 2018-05-16 00:30 | 43236.0278 | 0 | 0 | 0 | 18.7 | 85.1 | 0.9 | 4.6 | 294.9 | 14.5 | 942.5 | 0 | 0
135.5278 | 2018-05-16 00:40 | 43236.0347 | 0 | 0 | 0 | 18.7 | 85.2 | 0.1 | 1.1 | 40.2 | 2.7 | 942.6 | 0 | 0
135.5347 | 2018-05-16 00:50 | 43236.0417 | 0 | 0 | 0 | 18.8 | 84.8 | 1 | 3.6 | 202.8 | 11.6 | 942.8 | 0 | 0
135.5417 | 2018-05-16 01:00 | 43236.0486 | 0 | 0 | 0 | 19.1 | 80.8 | 2 | 3.4 | 261.4 | 28.6 | 942.9 | 0 | 0
135.5486 | 2018-05-16 01:10 | 43236.0556 | 0 | 0 | 0 | 19.8 | 75.2 | 3.1 | 5.6 | 285.5 | 17 | 942.7 | 0 | 0
135.5556 | 2018-05-16 01:20 | 43236.0625 | 0 | 0 | 0 | 19.5 | 78.4 | 3.4 | 5.4 | 293.3 | 15.4 | 942.6 | 0 | 0
135.5625 | 2018-05-16 01:30 | 43236.0694 | 0 | 0 | 0 | 19.2 | 79.9 | 3.3 | 5.9 | 295.8 | 18.7 | 942.3 | 0 | 0
135.5694 | 2018-05-16 01:40 | 43236.0764 | 0 | 0 | 0 | 19.8 | 72.8 | 3.3 | 5.6 | 299.9 | 21.5 | 942.1 | 0 | 0
135.5764 | 2018-05-16 01:50 | 43236.0833 | 0 | 0 | 0 | 20.6 | 65.2 | 3.5 | 6.2 | 296.6 | 26.2 | 942 | 0 | 0
135.5833 | 2018-05-16 02:00 | 43236.0903 | 0 | 0 | 0 | 20.5 | 65.4 | 4.1 | 6.2 | 285.3 | 13.8 | 942.1 | 0 | 0
135.5903 | 2018-05-16 02:10 | 43236.0972 | 0 | 0 | 0 | 20 | 69.4 | 3.9 | 5.9 | 282 | 16.1 | 941.9 | 0 | 0
135.5972 | 2018-05-16 02:20 | 43236.1042 | 0 | 0 | 0 | 19.6 | 73.1 | 2.6 | 4.6 | 252.6 | 22.1 | 941.9 | 0 | 0
135.6042 | 2018-05-16 02:30 | 43236.1111 | 0 | 0 | 0 | 19 | 77.7 | 2.6 | 4.1 | 249.2 | 15.4 | 941.8 | 0 | 0
135.6111 | 2018-05-16 02:40 | 43236.1181 | 0 | 0 | 0 | 18.9 | 78.6 | 2.9 | 4.9 | 256.1 | 14 | 941.6 | 0 | 0
135.6181 | 2018-05-16 02:50 | 43236.125 | 0 | 0 | 0 | 19.1 | 75.6 | 3.1 | 4.9 | 267.8 | 17.4 | 941.5 | 0 | 0
135.625 | 2018-05-16 03:00 | 43236.1319 | 0 | 0 | 0 | 19.6 | 69.5 | 3.5 | 5.6 | 281.5 | 14.9 | 941.3 | 0 | 0
135.6319 | 2018-05-16 03:10 | 43236.1389 | 0 | 0 | 0 | 20 | 66.2 | 3.5 | 5.9 | 270.7 | 16.8 | 941.2 | 0 | 0
135.6389 | 2018-05-16 03:20 | 43236.1458 | 0 | 0 | 0 | 19.8 | 67.9 | 2.6 | 4.6 | 272 | 21 | 941.1 | 0 | 0
135.6458 | 2018-05-16 03:30 | 43236.1528 | 0 | 0 | 0 | 19.9 | 66.5 | 2.8 | 4.6 | 284.9 | 11.2 | 941.1 | 0 | 0
135.6528 | 2018-05-16 03:40 | 43236.1597 | 0 | 0 | 0 | 19.9 | 66.6 | 1.3 | 3.4 | 282.2 | 13.6 | 941.1 | 0 | 0
135.6597 | 2018-05-16 03:50 | 43236.1667 | 0 | 0 | 0 | 19.6 | 67.7 | 1.3 | 2.6 | 275.3 | 6.5 | 941.1 | 0 | 0
135.6667 | 2018-05-16 04:00 | 43236.1736 | 0 | 0 | 0 | 19.3 | 69.7 | 0.2 | 1.6 | 270.3 | 2.2 | 941.1 | 0 | 0
135.6736 | 2018-05-16 04:10 | 43236.1806 | 0 | 0 | 0 | 18.6 | 72.7 | 0.2 | 1.9 | 262.8 | 2.4 | 941.1 | 0 | 0
135.6806 | 2018-05-16 04:20 | 43236.1875 | 0 | 0 | 0 | 18.6 | 75.7 | 2.3 | 3.9 | 264.6 | 13.8 | 941.1 | 0 | 0
135.6875 | 2018-05-16 04:30 | 43236.1944 | 0 | 0 | 0 | 18.3 | 77.8 | 1.3 | 3.4 | 293.3 | 18.2 | 941 | 0 | 0
135.6944 | 2018-05-16 04:40 | 43236.2014 | 0 | 0 | 0 | 18.4 | 76.8 | 2.1 | 4.4 | 285.2 | 14.1 | 940.9 | 0 | 0
135.7014 | 2018-05-16 04:50 | 43236.2083 | 0 | 0 | 0 | 18.6 | 74.9 | 1.8 | 4.1 | 273.3 | 20 | 941 | 0 | 0
135.7083 | 2018-05-16 05:00 | 43236.2153 | 0 | 0 | 0 | 18.7 | 73 | 2.2 | 4.4 | 280.8 | 26.9 | 940.9 | 0 | 0
135.7153 | 2018-05-16 05:10 | 43236.2222 | 2.8 | 0 | 3.1 | 18.6 | 73 | 0.2 | 4.1 | 273 | 11 | 941 | 16.1134 | 0
135.7222 | 2018-05-16 05:20 | 43236.2292 | 13.4 | 0 | 13.3 | 18.4 | 74.4 | 0.8 | 3.9 | 284.3 | 14.1 | 941 | -2.0012 | 0
135.7292 | 2018-05-16 05:30 | 43236.2361 | 28.4 | 0 | 28.4 | 18.7 | 74.3 | 3.6 | 6.2 | 266.5 | 16.6 | 940.9 | 0 | 0
135.7361 | 2018-05-16 05:40 | 43236.2431 | 44 | 0 | 43.5 | 18.8 | 74.5 | 3.1 | 5.9 | 268.9 | 18.4 | 940.9 | -4.3032 | 0
135.7431 | 2018-05-16 05:50 | 43236.25 | 60.2 | 0 | 59.1 | 18.8 | 75.3 | 2.8 | 4.9 | 273.6 | 18.9 | 940.9 | -7.3313 | 0
135.75 | 2018-05-16 06:00 | 43236.2569 | 79.1 | 1.6 | 76.8 | 19.1 | 73.6 | 2.2 | 5.1 | 267.6 | 19.8 | 941 | -10.8941 | 0
135.7569 | 2018-05-16 06:10 | 43236.2639 | 127.3 | 108.3 | 94.9 | 19.4 | 73.2 | 3.2 | 5.4 | 257.2 | 17.9 | 941.1 | -40.1809 | 0
135.7639 | 2018-05-16 06:20 | 43236.2708 | 161.6 | 177 | 110.2 | 19.6 | 74.6 | 3.2 | 5.4 | 260.8 | 21 | 941.4 | -26.7123 | 0
135.7708 | 2018-05-16 06:30 | 43236.2778 | 192.8 | 210.9 | 124 | 19.9 | 74 | 3.2 | 5.4 | 250.8 | 17.1 | 941.6 | -29.388 | 0
135.7778 | 2018-05-16 06:40 | 43236.2847 | 227.7 | 252.3 | 137.1 | 19.9 | 75.4 | 3.4 | 6.2 | 258.2 | 16.6 | 941.6 | -30.688 | 0
135.7847 | 2018-05-16 06:50 | 43236.2917 | 264.9 | 297.3 | 149.4 | 20.5 | 69.8 | 4.4 | 7.7 | 275.3 | 19.1 | 941.7 | -29.212 | 0
135.7917 | 2018-05-16 07:00 | 43236.2986 | 300.5 | 333.7 | 160.5 | 20.9 | 67.6 | 4.8 | 7.9 | 287 | 19.2 | 941.7 | -28.0495 | 0
135.7986 | 2018-05-16 07:10 | 43236.3056 | 335.7 | 363.5 | 171.6 | 21.3 | 65.9 | 5 | 7.4 | 286.7 | 17.6 | 941.8 | -27.3111 | 0
135.8056 | 2018-05-16 07:20 | 43236.3125 | 372.9 | 391.7 | 183 | 21.8 | 62.8 | 5.5 | 8.7 | 288.3 | 15.4 | 941.9 | -28.1197 | 0
135.8125 | 2018-05-16 07:30 | 43236.3194 | 406.3 | 412.1 | 192 | 22.2 | 61.3 | 4.3 | 8.4 | 288.2 | 20.9 | 942 | -30.4231 | 0
135.8194 | 2018-05-16 07:40 | 43236.3264 | 444 | 439.7 | 199.1 | 22.7 | 59.2 | 5.1 | 8.4 | 292.2 | 21.8 | 942 | -35.255 | 0
135.8264 | 2018-05-16 07:50 | 43236.3333 | 478.9 | 460.8 | 206 | 22.9 | 57.8 | 5 | 7.9 | 291.9 | 22.3 | 942 | -38.6922 | 0
135.8333 | 2018-05-16 08:00 | 43236.3403 | 513.4 | 482.6 | 211.2 | 23.3 | 56.8 | 4.1 | 7.4 | 285 | 19.1 | 942.1 | -41.6977 | 0
135.8403 | 2018-05-16 08:10 | 43236.3472 | 548.7 | 505.3 | 216.2 | 23.6 | 55.5 | 5 | 8.2 | 287.4 | 22.5 | 942.2 | -43.6736 | 0
135.8472 | 2018-05-16 08:20 | 43236.3542 | 582.7 | 524.3 | 221.3 | 23.9 | 55.1 | 4.7 | 9.2 | 290.3 | 21.9 | 942.3 | -45.5916 | 0
135.8542 | 2018-05-16 08:30 | 43236.3611 | 612.7 | 538.1 | 226.2 | 24.2 | 56.1 | 3.7 | 6.9 | 291.4 | 27.9 | 942.3 | -45.9351 | 0
135.8611 | 2018-05-16 08:40 | 43236.3681 | 642.4 | 553.6 | 230.1 | 24.6 | 53.6 | 3.8 | 7.7 | 295.5 | 29.6 | 942.4 | -45.2539 | 0
135.8681 | 2018-05-16 08:50 | 43236.375 | 674 | 576.4 | 231 | 24.9 | 52.4 | 3.9 | 7.9 | 300.4 | 28.2 | 942.4 | -43.8535 | 0
135.875 | 2018-05-16 09:00 | 43236.3819 | 699.5 | 589.2 | 233.6 | 25.1 | 52 | 3.8 | 7.9 | 295.7 | 25.2 | 942.4 | -41.2865 | 0
135.8819 | 2018-05-16 09:10 | 43236.3889 | 722.5 | 600.6 | 236 | 25.4 | 51.5 | 3.8 | 6.7 | 299.7 | 24 | 942.4 | -37.3311 | 0
135.8889 | 2018-05-16 09:20 | 43236.3958 | 747.1 | 613.6 | 239.2 | 25.9 | 49.2 | 3.2 | 7.2 | 299.1 | 25.6 | 942.4 | -33.2547 | 0
135.8958 | 2018-05-16 09:30 | 43236.4028 | 769.3 | 625.9 | 240.8 | 26.1 | 46 | 4.2 | 7.2 | 302.2 | 29.2 | 942.4 | -29.3211 | 0
135.9028 | 2018-05-16 09:40 | 43236.4097 | 789.4 | 635.9 | 242.8 | 26.5 | 45.2 | 3.9 | 8.9 | 303.8 | 30.9 | 942.5 | -25.1853 | 0
135.9097 | 2018-05-16 09:50 | 43236.4167 | 808 | 644.4 | 244.6 | 26.5 | 45 | 4.3 | 9.2 | 304.6 | 34.5 | 942.5 | -21.7004 | 0
135.9167 | 2018-05-16 10:00 | 43236.4236 | 819 | 641.6 | 248.5 | 26.9 | 48.1 | 4.1 | 7.2 | 275.9 | 27.1 | 942.7 | -19.0449 | 0
135.9236 | 2018-05-16 10:10 | 43236.4306 | 835.5 | 642.2 | 253.3 | 26.2 | 53.6 | 5.3 | 8.2 | 265.2 | 16.7 | 942.7 | -19.4029 | 0
135.9306 | 2018-05-16 10:20 | 43236.4375 | 854.2 | 643.2 | 259.6 | 26.5 | 52.9 | 4.6 | 7.2 | 270 | 21.9 | 942.8 | -21.092 | 0
135.9375 | 2018-05-16 10:30 | 43236.4444 | 868.6 | 640 | 265.5 | 26.5 | 52.6 | 5.1 | 7.7 | 275.9 | 21.4 | 942.8 | -23.5973 | 0
135.9444 | 2018-05-16 10:40 | 43236.4514 | 891.6 | 656.2 | 262.2 | 26.6 | 51.3 | 5.6 | 8.4 | 289.9 | 17.9 | 942.8 | -27.0421 | 0
135.9514 | 2018-05-16 10:50 | 43236.4583 | 909.5 | 666.3 | 260.9 | 26.8 | 50.4 | 5.4 | 8.7 | 288.3 | 19.2 | 942.8 | -29.5107 | 0
135.9583 | 2018-05-16 11:00 | 43236.4653 | 920.9 | 667.7 | 262.9 | 27.3 | 48.4 | 5.1 | 7.9 | 285.6 | 20.6 | 942.7 | -31.0546 | 0
135.9653 | 2018-05-16 11:10 | 43236.4722 | 928.7 | 669 | 263.7 | 27.5 | 47.7 | 4.6 | 7.7 | 281.4 | 25.4 | 942.7 | -31.1814 | 0
135.9722 | 2018-05-16 11:20 | 43236.4792 | 936 | 672.1 | 263.7 | 27.8 | 46.8 | 4.5 | 8.2 | 282.6 | 21 | 942.6 | -30.8704 | 0
135.9792 | 2018-05-16 11:30 | 43236.4861 | 940.5 | 673.7 | 262.9 | 28.2 | 46.1 | 4.3 | 7.7 | 278.5 | 19.9 | 942.5 | -31.0234 | 0
135.9861 | 2018-05-16 11:40 | 43236.4931 | 943.9 | 676.6 | 260.7 | 28.5 | 45.3 | 4.2 | 6.7 | 262 | 16.3 | 942.5 | -31.255 | 0
135.9931 | 2018-05-16 11:50 | 43236.5 | 944.4 | 675.1 | 261.1 | 28.8 | 45.1 | 3.8 | 5.9 | 270.3 | 21.6 | 942.4 | -31.2734 | 0
136 | 2018-05-16 12:00 | 43236.5069 | 941.5 | 669.6 | 263.3 | 29 | 44.7 | 3.5 | 5.9 | 260.8 | 21.4 | 942.4 | -31.0155 | 0
136.0069 | 2018-05-16 12:10 | 43236.5139 | 938.4 | 664.6 | 265.3 | 29.2 | 44.6 | 3.9 | 6.7 | 268.5 | 23.5 | 942.4 | -31.3408 | 0
136.0139 | 2018-05-16 12:20 | 43236.5208 | 935.4 | 664.9 | 262.3 | 29.2 | 45.1 | 4 | 6.2 | 263.9 | 20 | 942.4 | -32.7149 | 0
136.0208 | 2018-05-16 12:30 | 43236.5278 | 934.4 | 669 | 258.6 | 29.2 | 45.1 | 4.5 | 6.9 | 274.9 | 18 | 942.3 | -34.191 | 0
136.0278 | 2018-05-16 12:40 | 43236.5347 | 930.8 | 672.2 | 255.1 | 29.3 | 44.5 | 4.2 | 6.9 | 265.8 | 20 | 942.1 | -34.782 | 0
136.0347 | 2018-05-16 12:50 | 43236.5417 | 923.5 | 672.4 | 251.5 | 29.6 | 44 | 4 | 6.2 | 274.3 | 20.7 | 942 | -35.725 | 0
136.0417 | 2018-05-16 13:00 | 43236.5486 | 912.3 | 669.9 | 248.8 | 30 | 42.9 | 3.5 | 5.6 | 272.4 | 17.2 | 942 | -35.3829 | 0
136.0486 | 2018-05-16 13:10 | 43236.5556 | 897.9 | 667.2 | 245.3 | 30.3 | 42.5 | 3.4 | 5.9 | 265.1 | 28.9 | 941.9 | -33.7027 | 0
136.0556 | 2018-05-16 13:20 | 43236.5625 | 887.8 | 673.4 | 239.4 | 30.4 | 41.8 | 3.8 | 6.2 | 256.2 | 22 | 941.9 | -31.3926 | 0
136.0625 | 2018-05-16 13:30 | 43236.5694 | 871.2 | 674.8 | 232.6 | 30.2 | 41.4 | 4.6 | 6.9 | 270.2 | 19.9 | 941.8 | -28.9037 | 0
136.0694 | 2018-05-16 13:40 | 43236.5764 | 851.5 | 670.1 | 229 | 30.6 | 41.4 | 3.5 | 5.9 | 269 | 21.2 | 941.7 | -26.5198 | 0
136.0764 | 2018-05-16 13:50 | 43236.5833 | 836.8 | 673.7 | 223 | 30.6 | 40.8 | 3.9 | 6.7 | 266.6 | 21.7 | 941.5 | -25.0999 | 0
136.0833 | 2018-05-16 14:00 | 43236.5903 | 820.5 | 673.6 | 217.5 | 30.9 | 39.5 | 3.9 | 5.9 | 264.2 | 20.5 | 941.4 | -26.0981 | 0
136.0903 | 2018-05-16 14:10 | 43236.5972 | 805.3 | 675.1 | 211.1 | 31 | 39.5 | 3.9 | 7.7 | 262.5 | 22.9 | 941.3 | -28.9752 | 0
136.0972 | 2018-05-16 14:20 | 43236.6042 | 786.2 | 669.4 | 206.8 | 31.1 | 38.7 | 4 | 7.4 | 271.9 | 21.3 | 941.3 | -33.0492 | 0
136.1042 | 2018-05-16 14:30 | 43236.6111 | 766.7 | 664.9 | 201.8 | 31.1 | 38.7 | 4.4 | 7.9 | 266.6 | 21.9 | 941.2 | -37.2842 | 0
136.1111 | 2018-05-16 14:40 | 43236.6181 | 746.1 | 659.8 | 197.1 | 31 | 39.2 | 4.4 | 7.2 | 261.3 | 17.7 | 941.1 | -41.3787 | 0
136.1181 | 2018-05-16 14:50 | 43236.625 | 724.7 | 651.2 | 194.3 | 31.1 | 39.7 | 4.3 | 7.4 | 266.8 | 19.9 | 941.1 | -46.4175 | 0
136.125 | 2018-05-16 15:00 | 43236.6319 | 704 | 648.4 | 188.9 | 31.1 | 39 | 4 | 7.2 | 273.5 | 26.8 | 941 | -50.9537 | 0
136.1319 | 2018-05-16 15:10 | 43236.6389 | 676.5 | 638 | 184.6 | 31.3 | 37.8 | 4.2 | 6.7 | 274.2 | 21.3 | 940.9 | -53.1444 | 0
136.1389 | 2018-05-16 15:20 | 43236.6458 | 648.9 | 628.5 | 180.4 | 31.3 | 37.7 | 3.9 | 7.4 | 282.8 | 21.3 | 940.8 | -54.5517 | 0
136.1458 | 2018-05-16 15:30 | 43236.6528 | 619.4 | 618.9 | 175.5 | 31.5 | 37.6 | 4 | 6.4 | 267.8 | 20.9 | 940.6 | -54.5844 | 0
136.1528 | 2018-05-16 15:40 | 43236.6597 | 586.9 | 605 | 170.9 | 31.4 | 37.4 | 3.7 | 6.2 | 266.3 | 22.9 | 940.6 | -53.8315 | 0
136.1597 | 2018-05-16 15:50 | 43236.6667 | 551.3 | 588.2 | 165.6 | 31.3 | 36.9 | 4.5 | 7.2 | 286.1 | 20.3 | 940.7 | -51.563 | 0
136.1667 | 2018-05-16 16:00 | 43236.6736 | 518.6 | 574.3 | 160.8 | 31.2 | 36.8 | 4.5 | 6.9 | 269.8 | 18.4 | 940.7 | -49.545 | 0
136.1736 | 2018-05-16 16:10 | 43236.6806 | 483.8 | 559.3 | 155.2 | 31.2 | 36.3 | 4.3 | 6.7 | 269 | 19.2 | 940.7 | -45.3459 | 0
136.1806 | 2018-05-16 16:20 | 43236.6875 | 449.9 | 546.1 | 149 | 31.2 | 36.3 | 4.4 | 7.4 | 277.8 | 20.5 | 940.6 | -40.8006 | 0
136.1875 | 2018-05-16 16:30 | 43236.6944 | 418.1 | 539.5 | 140.8 | 31.3 | 35.6 | 4.1 | 7.2 | 272.3 | 17.7 | 940.6 | -36.6438 | 0
136.1944 | 2018-05-16 16:40 | 43236.7014 | 380.7 | 515 | 133.8 | 31.1 | 34.6 | 4.3 | 6.7 | 294.2 | 17.3 | 940.6 | -34.46 | 0
136.2014 | 2018-05-16 16:50 | 43236.7083 | 335.2 | 468.2 | 126.1 | 31.3 | 35.1 | 3.7 | 7.2 | 284.7 | 19.6 | 940.6 | -33.3653 | 0
136.2083 | 2018-05-16 17:00 | 43236.7153 | 274.5 | 384 | 115.6 | 31 | 34.5 | 4.9 | 7.2 | 293.2 | 16.4 | 940.6 | -29.7998 | 0
136.2153 | 2018-05-16 17:10 | 43236.7222 | 264.1 | 394.3 | 113.4 | 30.6 | 36.5 | 4.4 | 6.7 | 289.4 | 16.4 | 940.5 | -35.3675 | 0
136.2222 | 2018-05-16 17:20 | 43236.7292 | 187 | 265.9 | 93.1 | 30.7 | 37.4 | 4 | 5.6 | 287.4 | 17 | 940.5 | -30.1623 | 0
136.2292 | 2018-05-16 17:30 | 43236.7361 | 71.6 | 47.1 | 55.7 | 30.2 | 38.5 | 2.9 | 4.9 | 293 | 20.1 | 940.4 | -9.0138 | 0
136.2361 | 2018-05-16 17:40 | 43236.7431 | 81.1 | 63.1 | 62.5 | 29.7 | 39.5 | 2.3 | 3.9 | 297.2 | 19.4 | 940.3 | -11.4861 | 0
136.2431 | 2018-05-16 17:50 | 43236.75 | 135.1 | 159.8 | 95.8 | 29.7 | 40.2 | 2.5 | 4.9 | 297.6 | 18.2 | 940.2 | -22.7301 | 0
136.25 | 2018-05-16 18:00 | 43236.7569 | 111.8 | 140.4 | 81.7 | 29.6 | 40.9 | 2.7 | 4.4 | 295.9 | 18.2 | 940.1 | -25.688 | 0
136.2569 | 2018-05-16 18:10 | 43236.7639 | 62.9 | 83.4 | 48.7 | 29.3 | 41.5 | 2.6 | 4.4 | 301.5 | 20.3 | 940.2 | -13.0415 | 0
136.2639 | 2018-05-16 18:20 | 43236.7708 | 46.9 | 70 | 36.9 | 29.1 | 41.6 | 2.8 | 4.9 | 303.5 | 22.9 | 940.3 | -18.1393 | 0
136.2708 | 2018-05-16 18:30 | 43236.7778 | 16.3 | 0 | 15.9 | 28.8 | 41.9 | 3.5 | 5.4 | 287.5 | 12.8 | 940.5 | -4.9965 | 0
136.2778 | 2018-05-16 18:40 | 43236.7847 | 7 | 0.9 | 6.6 | 28.6 | 42.4 | 2.5 | 4.4 | 284.9 | 10.3 | 940.6 | -7.5372 | 0
136.2847 | 2018-05-16 18:50 | 43236.7917 | 0 | 0 | 0 | 28.3 | 43 | 2.1 | 4.9 | 265.8 | 12.6 | 940.8 | 0 | 0
136.2917 | 2018-05-16 19:00 | 43236.7986 | 0 | 0 | 0 | 28.1 | 43.4 | 2.5 | 4.1 | 273.7 | 14.5 | 940.7 | 0 | 0
136.2986 | 2018-05-16 19:10 | 43236.8056 | 0 | 0 | 0 | 27.7 | 43.1 | 3 | 4.4 | 290 | 15.7 | 940.6 | 0 | 0
136.3056 | 2018-05-16 19:20 | 43236.8125 | 0 | 0 | 0 | 27.7 | 44.6 | 1.9 | 4.1 | 299.8 | 16.6 | 940.5 | 0 | 0
136.3125 | 2018-05-16 19:30 | 43236.8194 | 0 | 0 | 0 | 27.3 | 46.5 | 2.8 | 4.1 | 279.8 | 15 | 940.6 | 0 | 0
136.3194 | 2018-05-16 19:40 | 43236.8264 | 0 | 0 | 0 | 27.2 | 46.8 | 3.2 | 4.9 | 269.6 | 16.2 | 940.8 | 0 | 0
136.3264 | 2018-05-16 19:50 | 43236.8333 | 0 | 0 | 0 | 27 | 47.5 | 3.1 | 5.4 | 283.9 | 13.6 | 940.8 | 0 | 0
136.3333 | 2018-05-16 20:00 | 43236.8403 | 0 | 0 | 0 | 27 | 47.5 | 2.8 | 4.6 | 272.9 | 15.3 | 940.9 | 0 | 0
136.3403 | 2018-05-16 20:10 | 43236.8472 | 0 | 0 | 0 | 26.9 | 47.8 | 2.9 | 5.1 | 276.3 | 15.3 | 940.9 | 0 | 0
136.3472 | 2018-05-16 20:20 | 43236.8542 | 0 | 0 | 0 | 26.6 | 48.1 | 3.2 | 5.1 | 291.4 | 12.9 | 941 | 0 | 0
136.3542 | 2018-05-16 20:30 | 43236.8611 | 0 | 0 | 0 | 26.3 | 48.8 | 2.1 | 3.9 | 296.9 | 14.6 | 940.9 | 0 | 0
136.3611 | 2018-05-16 20:40 | 43236.8681 | 0 | 0 | 0 | 26 | 49.6 | 2.6 | 4.1 | 300.7 | 18.6 | 941.1 | 0 | 0
136.3681 | 2018-05-16 20:50 | 43236.875 | 0 | 0 | 0 | 26 | 49.5 | 2.8 | 4.4 | 283.1 | 12.7 | 941.2 | 0 | 0
136.375 | 2018-05-16 21:00 | 43236.8819 | 0 | 0 | 0 | 25.9 | 49.8 | 2.3 | 3.6 | 285.3 | 12.1 | 941.3 | 0 | 0
136.3819 | 2018-05-16 21:10 | 43236.8889 | 0 | 0 | 0 | 25.9 | 49.4 | 2 | 3.4 | 258.2 | 14.9 | 941.5 | 0 | 0
136.3889 | 2018-05-16 21:20 | 43236.8958 | 0 | 0 | 0 | 25.7 | 50 | 1.3 | 2.6 | 285.3 | 11.3 | 941.6 | 0 | 0
136.3958 | 2018-05-16 21:30 | 43236.9028 | 0 | 0 | 0 | 25.3 | 50.7 | 2.7 | 4.9 | 287.8 | 12.9 | 941.6 | 0 | 0
136.4028 | 2018-05-16 21:40 | 43236.9097 | 0 | 0 | 0 | 25.4 | 49.8 | 3 | 4.6 | 276.4 | 14.2 | 941.7 | 0 | 0
136.4097 | 2018-05-16 21:50 | 43236.9167 | 0 | 0 | 0 | 25.2 | 50.5 | 2.7 | 4.1 | 275.2 | 13.4 | 941.7 | 0 | 0
136.4167 | 2018-05-16 22:00 | 43236.9236 | 0 | 0 | 0 | 24.9 | 52.1 | 2.2 | 3.4 | 280.6 | 11.8 | 941.9 | 0 | 0
136.4236 | 2018-05-16 22:10 | 43236.9306 | 0 | 0 | 0 | 24.8 | 52.5 | 2.5 | 4.1 | 277.9 | 17.5 | 942 | 0 | 0
136.4306 | 2018-05-16 22:20 | 43236.9375 | 0 | 0 | 0 | 24.7 | 52.2 | 3.1 | 4.4 | 294.5 | 13.6 | 942.2 | 0 | 0
136.4375 | 2018-05-16 22:30 | 43236.9444 | 0 | 0 | 0 | 24.6 | 51.4 | 2.8 | 3.6 | 288.6 | 6.2 | 942 | 0 | 0
136.4444 | 2018-05-16 22:40 | 43236.9514 | 0 | 0 | 0 | 24.7 | 50.2 | 2.7 | 3.4 | 288.5 | 8.2 | 942.1 | 0 | 0
136.4514 | 2018-05-16 22:50 | 43236.9583 | 0 | 0 | 0 | 24.7 | 48.6 | 2.8 | 3.6 | 289.5 | 8.7 | 942.2 | 0 | 0
136.4583 | 2018-05-16 23:00 | 43236.9653 | 0 | 0 | 0 | 24.7 | 47.8 | 2.4 | 3.4 | 291.5 | 8.4 | 942.2 | 0 | 0
136.4653 | 2018-05-16 23:10 | 43236.9722 | 0 | 0 | 0 | 24.7 | 47.5 | 1.2 | 2.6 | 298.3 | 6.6 | 942.2 | 0 | 0
136.4722 | 2018-05-16 23:20 | 43236.9792 | 0 | 0 | 0 | 24.8 | 44.1 | 1.6 | 3.1 | 321.3 | 13.4 | 942.3 | 0 | 0
136.4792 | 2018-05-16 23:30 | 43236.9861 | 0 | 0 | 0 | 24.1 | 51.8 | 0.5 | 2.4 | 300.9 | 12.6 | 942.6 | 0 | 0
136.4861 | 2018-05-16 23:40 | 43236.9931 | 0 | 0 | 0 | 24.9 | 42 | 2 | 4.1 | 295 | 20.3 | 942.8 | 0 | 0
136.4931 | 2018-05-16 23:50 | 43237 | 0 | 0 | 0 | 25.9 | 39.6 | 2.3 | 3.9 | 297 | 17.4 | 943 | 0 | 0
136.5 | 2018-05-17 | 43237.0069 | 0 | 0 | 0 | 25.4 | 45.4 | 4.4 | 7.4 | 285.7 | 20.2 | 943.1 | 0 | 0
136.5069 | 2018-05-17 00:10 | 43237.0139 | 0 | 0 | 0 | 24.4 | 54.2 | 6 | 8.9 | 279.2 | 18.9 | 943.4 | 0 | 0
136.5139 | 2018-05-17 00:20 | 43237.0208 | 0 | 0 | 0 | 24.6 | 52.4 | 5.8 | 8.9 | 292.1 | 19 | 943.7 | 0 | 0
136.5208 | 2018-05-17 00:30 | 43237.0278 | 0 | 0 | 0 | 24.4 | 55.1 | 6.7 | 10.9 | 294.7 | 21.8 | 943.7 | 0 | 0
136.5278 | 2018-05-17 00:40 | 43237.0347 | 0 | 0 | 0 | 24.3 | 55.8 | 5.6 | 8.9 | 308.5 | 28.7 | 943.6 | 0 | 0
136.5347 | 2018-05-17 00:50 | 43237.0417 | 0 | 0 | 0 | 24.1 | 55.5 | 7.7 | 12.2 | 338.3 | 22.9 | 942.6 | 0 | 0
136.5417 | 2018-05-17 01:00 | 43237.0486 | 0 | 0 | 0 | 24.3 | 51.7 | 5.3 | 10.4 | 330.3 | 21.3 | 942.6 | 0 | 0
136.5486 | 2018-05-17 01:10 | 43237.0556 | 0 | 0 | 0 | 24.7 | 47.8 | 5.2 | 9.2 | 301.5 | 24.2 | 942.8 | 0 | 0
136.5556 | 2018-05-17 01:20 | 43237.0625 | 0 | 0 | 0 | 24.7 | 47.6 | 3.8 | 8.2 | 312 | 32.4 | 942.5 | 0 | 0
136.5625 | 2018-05-17 01:30 | 43237.0694 | 0 | 0 | 0 | 24.7 | 46.3 | 4.2 | 7.4 | 294.5 | 25.4 | 942.5 | 0 | 0
136.5694 | 2018-05-17 01:40 | 43237.0764 | 0 | 0 | 0 | 24.8 | 45.3 | 4.7 | 8.2 | 300.3 | 27.9 | 942.6 | 0 | 0
136.5764 | 2018-05-17 01:50 | 43237.0833 | 0 | 0 | 0 | 24.7 | 45 | 4.6 | 9.7 | 315.7 | 26.4 | 942.8 | 0 | 0
136.5833 | 2018-05-17 02:00 | 43237.0903 | 0 | 0 | 0 | 24.6 | 44.4 | 5.6 | 9.2 | 333.1 | 16.7 | 942.5 | 0 | 0
136.5903 | 2018-05-17 02:10 | 43237.0972 | 0 | 0 | 0 | 24.6 | 43.6 | 4.5 | 8.4 | 344.6 | 25.1 | 942.2 | 0 | 0
136.5972 | 2018-05-17 02:20 | 43237.1042 | 0 | 0 | 0 | 24.4 | 44 | 3.6 | 4.6 | 335.2 | 12.2 | 942.3 | 0 | 0
136.6042 | 2018-05-17 02:30 | 43237.1111 | 0 | 0 | 0 | 24.3 | 44.4 | 3.4 | 4.9 | 346.5 | 26.6 | 942.2 | 0 | 0
136.6111 | 2018-05-17 02:40 | 43237.1181 | 0 | 0 | 0 | 24.4 | 42.6 | 3.5 | 5.1 | 17.1 | 35 | 941.8 | 0 | 0
136.6181 | 2018-05-17 02:50 | 43237.125 | 0 | 0 | 0 | 24.8 | 40.9 | 2.4 | 3.9 | 18 | 27.6 | 941.7 | 0 | 0
136.625 | 2018-05-17 03:00 | 43237.1319 | 0 | 0 | 0 | 25.1 | 38.9 | 2.9 | 4.9 | 23.1 | 26 | 941 | 0 | 0
136.6319 | 2018-05-17 03:10 | 43237.1389 | 0 | 0 | 0 | 25.1 | 39 | 1.8 | 3.4 | 50.8 | 33.2 | 941 | 0 | 0
136.6389 | 2018-05-17 03:20 | 43237.1458 | 0 | 0 | 0 | 24.6 | 41.8 | 1.8 | 2.9 | 127.3 | 9.8 | 940.9 | 0 | 0
136.6458 | 2018-05-17 03:30 | 43237.1528 | 0 | 0 | 0 | 24.2 | 42.8 | 1.7 | 2.9 | 115.8 | 9.5 | 941.1 | 0 | 0
136.6528 | 2018-05-17 03:40 | 43237.1597 | 0 | 0 | 0 | 24.1 | 43.5 | 1 | 2.4 | 66.7 | 21.4 | 940.9 | 0 | 0
136.6597 | 2018-05-17 03:50 | 43237.1667 | 0 | 0 | 0 | 23.9 | 44.5 | 1.4 | 2.1 | 139.2 | 38.1 | 940.9 | 0 | 0
136.6667 | 2018-05-17 04:00 | 43237.1736 | 0 | 0 | 0 | 23.7 | 46 | 1 | 1.9 | 199.2 | 2.1 | 940.9 | 0 | 0
136.6736 | 2018-05-17 04:10 | 43237.1806 | 0 | 0 | 0 | 23.7 | 45.8 | 2.8 | 4.6 | 239.6 | 14.8 | 941 | 0 | 0
136.6806 | 2018-05-17 04:20 | 43237.1875 | 0 | 0 | 0 | 23.7 | 45.4 | 2 | 3.6 | 248 | 16.9 | 941.2 | 0 | 0
136.6875 | 2018-05-17 04:30 | 43237.1944 | 0 | 0 | 0 | 22.7 | 50.3 | 2.4 | 3.9 | 243.8 | 17.1 | 941.2 | 0 | 0
136.6944 | 2018-05-17 04:40 | 43237.2014 | 0 | 0 | 0 | 22.1 | 52.9 | 2.7 | 3.6 | 259.2 | 12.2 | 941.2 | 0 | 0
136.7014 | 2018-05-17 04:50 | 43237.2083 | 0 | 0 | 0 | 22.2 | 53.1 | 2.3 | 3.4 | 243.7 | 11.5 | 941.3 | 0 | 0
136.7083 | 2018-05-17 05:00 | 43237.2153 | 0 | 0 | 0 | 22.1 | 54.1 | 0.7 | 2.1 | 241.1 | 3.2 | 941.2 | 0 | 0
136.7153 | 2018-05-17 05:10 | 43237.2222 | 0 | 0 | 0 | 21.7 | 55.6 | 1.3 | 2.4 | 237.6 | 4.5 | 941.1 | 0 | 0
136.7222 | 2018-05-17 05:20 | 43237.2292 | 10.2 | 0 | 10.6 | 21.9 | 54.4 | 1.3 | 2.6 | 253 | 4.6 | 941.1 | 7.688 | 0
136.7292 | 2018-05-17 05:30 | 43237.2361 | 29.9 | 0 | 30.1 | 22 | 53.7 | 1.6 | 2.4 | 262.1 | 0.1 | 941.2 | 2.3589 | 0
136.7361 | 2018-05-17 05:40 | 43237.2431 | 45.7 | 0 | 44.9 | 21.5 | 59.1 | 0.8 | 2.1 | 119.9 | 30.4 | 941.3 | -6.7651 | 0
136.7431 | 2018-05-17 05:50 | 43237.25 | 61.1 | 0 | 58.4 | 20.9 | 62.5 | 1.3 | 1.6 | 108.2 | 0.9 | 941.5 | -17.7547 | 0
136.75 | 2018-05-17 06:00 | 43237.2569 | 80.2 | 1.8 | 77 | 21.5 | 57.8 | 1.3 | 2.4 | 165.6 | 44.7 | 941.6 | -15.3973 | 0
136.7569 | 2018-05-17 06:10 | 43237.2639 | 128.9 | 109.7 | 96.8 | 22.3 | 58.7 | 0.2 | 1.4 | 213.5 | 0 | 941.7 | -36.1065 | 0
136.7639 | 2018-05-17 06:20 | 43237.2708 | 158.9 | 159.7 | 111.5 | 22.6 | 57.5 | 0.9 | 1.6 | 213.5 | 0.1 | 941.7 | -26.7549 | 0
136.7708 | 2018-05-17 06:30 | 43237.2778 | 187.1 | 191.8 | 124.1 | 23.3 | 55.6 | 0.6 | 1.4 | 213.6 | 0.1 | 941.8 | -26.8152 | 0
136.7778 | 2018-05-17 06:40 | 43237.2847 | 224.8 | 236.8 | 139 | 23.7 | 54.8 | 1.5 | 2.4 | 291.5 | 14.9 | 941.9 | -29.6896 | 0
136.7847 | 2018-05-17 06:50 | 43237.2917 | 248.7 | 249.2 | 150.8 | 24.4 | 50.6 | 0.5 | 2.1 | 293.3 | 1 | 942 | -26.1846 | 0
136.7917 | 2018-05-17 07:00 | 43237.2986 | 289.8 | 298 | 165.3 | 25.6 | 46.9 | 0.1 | 1.1 | 295.3 | 0 | 942.1 | -22.2768 | 0
136.7986 | 2018-05-17 07:10 | 43237.3056 | 318.6 | 314.8 | 177.3 | 25.7 | 45.1 | 1.1 | 1.6 | 295.2 | 0.1 | 942.1 | -20.3752 | 0
136.8056 | 2018-05-17 07:20 | 43237.3125 | 349.1 | 337.3 | 186.5 | 26 | 43.2 | 0.9 | 1.6 | 295 | 0.2 | 942.2 | -20.8745 | 0
136.8125 | 2018-05-17 07:30 | 43237.3194 | 386.4 | 373.2 | 193.6 | 26.4 | 43.5 | 0.8 | 1.9 | 288.5 | 14 | 942.2 | -23.6243 | 0
136.8194 | 2018-05-17 07:40 | 43237.3264 | 422.5 | 402 | 200.6 | 27.2 | 44.4 | 1.1 | 2.6 | 217.7 | 10.8 | 942.3 | -27.0622 | 0
136.8264 | 2018-05-17 07:50 | 43237.3333 | 462.5 | 435.5 | 206.6 | 26.9 | 41.6 | 2 | 3.4 | 238.8 | 18.6 | 942.3 | -31.5892 | 0
136.8333 | 2018-05-17 08:00 | 43237.3403 | 496.5 | 455.5 | 212.8 | 26.9 | 42.3 | 2.3 | 3.9 | 249.3 | 20.3 | 942.3 | -35.4522 | 0
136.8403 | 2018-05-17 08:10 | 43237.3472 | 531.5 | 477.5 | 218.7 | 27.1 | 42.7 | 1.9 | 3.9 | 246 | 15.9 | 942.5 | -37.7333 | 0
136.8472 | 2018-05-17 08:20 | 43237.3542 | 568.5 | 508.3 | 220.6 | 27.6 | 41.8 | 2.5 | 3.9 | 261.4 | 17.5 | 942.6 | -39.1036 | 0
136.8542 | 2018-05-17 08:30 | 43237.3611 | 605.2 | 540.9 | 220.8 | 27.8 | 41.2 | 2.5 | 4.4 | 257.4 | 19.9 | 942.7 | -38.776 | 0
136.8611 | 2018-05-17 08:40 | 43237.3681 | 638 | 562.4 | 225.3 | 28.1 | 39 | 3.1 | 4.9 | 266 | 17.7 | 942.8 | -35.8888 | 0
136.8681 | 2018-05-17 08:50 | 43237.375 | 666 | 562.9 | 240.3 | 28.2 | 38 | 4.2 | 6.4 | 278.7 | 22.8 | 943.1 | -32.0606 | 0
136.875 | 2018-05-17 09:00 | 43237.3819 | 715.5 | 559.7 | 279.8 | 28.2 | 39.5 | 4.1 | 6.2 | 261.8 | 18.4 | 943.2 | -28.9195 | 0
136.8819 | 2018-05-17 09:10 | 43237.3889 | 793.5 | 558.5 | 346.6 | 28.4 | 38.9 | 4.3 | 7.9 | 281.7 | 27 | 943.5 | -26.5667 | 0
136.8889 | 2018-05-17 09:20 | 43237.3958 | 834.1 | 570.6 | 365.7 | 28.4 | 37.6 | 3.6 | 7.2 | 294.7 | 32.9 | 943.6 | -25.042 | 0
136.8958 | 2018-05-17 09:30 | 43237.4028 | 629.5 | 260.5 | 409.2 | 28.2 | 37.7 | 5.2 | 7.7 | 281.5 | 20.3 | 943.9 | -12.2277 | 0
136.9028 | 2018-05-17 09:40 | 43237.4097 | 807.3 | 413.3 | 444.1 | 27.5 | 42.7 | 5.7 | 10.4 | 277.8 | 22.1 | 944.1 | -25.3662 | 0
136.9097 | 2018-05-17 09:50 | 43237.4167 | 721.8 | 279.3 | 469.3 | 27.4 | 44.6 | 4.7 | 8.7 | 276.8 | 26.3 | 944.2 | -18.8332 | 0
136.9167 | 2018-05-17 10:00 | 43237.4236 | 785.7 | 338 | 474 | 27.4 | 44.6 | 5.3 | 8.2 | 269 | 19.4 | 944.2 | -22.494 | 0
136.9236 | 2018-05-17 10:10 | 43237.4306 | 700 | 245.5 | 467.2 | 26.9 | 45.8 | 5.7 | 8.4 | 284.2 | 18.6 | 944.1 | -18.727 | 0
136.9306 | 2018-05-17 10:20 | 43237.4375 | 662.6 | 172.1 | 495.2 | 26.8 | 45.8 | 4.5 | 7.4 | 290.1 | 21 | 944.1 | -14.6997 | 0
136.9375 | 2018-05-17 10:30 | 43237.4444 | 583.2 | 82.9 | 499.6 | 27.2 | 44.7 | 4 | 6.2 | 290.8 | 23.1 | 944 | -8.9806 | 0
136.9444 | 2018-05-17 10:40 | 43237.4514 | 520.7 | 45.9 | 473.4 | 27.5 | 44 | 4.2 | 6.4 | 290.4 | 18.9 | 943.9 | -5.389 | 0
136.9514 | 2018-05-17 10:50 | 43237.4583 | 457.5 | 22.5 | 432.7 | 27.5 | 43.7 | 3.6 | 5.4 | 273.5 | 17.6 | 944 | -4.0762 | 0
136.9583 | 2018-05-17 11:00 | 43237.4653 | 399.6 | 8 | 389.1 | 27.7 | 43.6 | 3.4 | 5.6 | 255.6 | 17.8 | 944 | -3.1384 | 0
136.9653 | 2018-05-17 11:10 | 43237.4722 | 455.9 | 25.4 | 426.6 | 27.8 | 44 | 2.6 | 4.9 | 229.8 | 24.9 | 944.1 | -5.4177 | 0
136.9722 | 2018-05-17 11:20 | 43237.4792 | 488.8 | 31 | 452.9 | 28.1 | 43.7 | 2.1 | 3.4 | 199.8 | 26.2 | 943.9 | -6.4988 | 0
136.9792 | 2018-05-17 11:30 | 43237.4861 | 485.7 | 42.1 | 440.1 | 27.8 | 44.5 | 2.9 | 4.6 | 161 | 13.2 | 943.6 | -5.2766 | 0
136.9861 | 2018-05-17 11:40 | 43237.4931 | 795 | 352 | 427.1 | 28 | 43.5 | 2.4 | 4.6 | 161.9 | 16.2 | 943.7 | -28.7872 | 0
136.9931 | 2018-05-17 11:50 | 43237.5 | 1000.5 | 594.2 | 382.6 | 28.8 | 41.6 | 2.9 | 4.6 | 161.2 | 12.5 | 943.6 | -43.9136 | 0
137 | 2018-05-17 12:00 | 43237.5069 | 895.7 | 573.5 | 298.8 | 29.1 | 40.3 | 3.2 | 5.9 | 150.3 | 18.9 | 943.5 | -42.4984 | 0
137.0069 | 2018-05-17 12:10 | 43237.5139 | 966.9 | 686 | 255.3 | 29.1 | 39.6 | 3.5 | 5.4 | 140.5 | 13.9 | 943.3 | -48.9914 | 0
137.0139 | 2018-05-17 12:20 | 43237.5208 | 959.1 | 700.2 | 236.5 | 29.7 | 38.1 | 2.9 | 4.4 | 149.7 | 13.4 | 943.5 | -47.9414 | 0
137.0208 | 2018-05-17 12:30 | 43237.5278 | 949 | 704.4 | 225.4 | 30.2 | 36.2 | 1.9 | 3.9 | 164.7 | 17 | 943.6 | -47.7381 | 0
137.0278 | 2018-05-17 12:40 | 43237.5347 | 944.7 | 708.8 | 221.4 | 30.5 | 34 | 1.9 | 3.4 | 132.9 | 14.8 | 943.4 | -47.1783 | 0
137.0347 | 2018-05-17 12:50 | 43237.5417 | 940.6 | 715.5 | 216.2 | 31.1 | 31.9 | 0.8 | 2.6 | 134.9 | 20.9 | 943.2 | -47.0115 | 0
137.0417 | 2018-05-17 13:00 | 43237.5486 | 926.9 | 710.5 | 213.4 | 32.8 | 29.1 | 0.5 | 2.9 | 345.8 | 37.8 | 943.2 | -47.0875 | 0
137.0486 | 2018-05-17 13:10 | 43237.5556 | 910.5 | 702.7 | 212.5 | 32.4 | 30 | 1.9 | 3.6 | 15.9 | 27.8 | 943.1 | -46.1066 | 0
137.0556 | 2018-05-17 13:20 | 43237.5625 | 895.6 | 695.9 | 213.5 | 32 | 30.2 | 1.2 | 2.9 | 192.7 | 29.4 | 943 | -44.6512 | 0
137.0625 | 2018-05-17 13:30 | 43237.5694 | 880.3 | 693.6 | 211.9 | 32.4 | 28.2 | 1.4 | 2.6 | 167.9 | 19.1 | 942.9 | -42.0465 | 0
137.0694 | 2018-05-17 13:40 | 43237.5764 | 862.6 | 687.2 | 212.3 | 32.6 | 27.5 | 1.3 | 2.6 | 177.6 | 23.7 | 942.7 | -39.6135 | 0
137.0764 | 2018-05-17 13:50 | 43237.5833 | 839.3 | 674.6 | 214.8 | 32.8 | 27.9 | 1.7 | 3.4 | 102.1 | 34.8 | 942.5 | -35.4512 | 0
137.0833 | 2018-05-17 14:00 | 43237.5903 | 808 | 646 | 222.7 | 32.2 | 28.6 | 1 | 3.1 | 102.6 | 24.5 | 942.4 | -32.2332 | 0
137.0903 | 2018-05-17 14:10 | 43237.5972 | 785.9 | 629.2 | 230 | 32.4 | 28.7 | 1.9 | 3.6 | 111.4 | 18.5 | 942.1 | -28.5539 | 0
137.0972 | 2018-05-17 14:20 | 43237.6042 | 756.3 | 604.5 | 236.7 | 32.4 | 27.2 | 1.8 | 3.1 | 175.5 | 26 | 942 | -24.508 | 0
137.1042 | 2018-05-17 14:30 | 43237.6111 | 727.6 | 582.9 | 240 | 33.1 | 26.4 | 2 | 3.9 | 201.7 | 19.7 | 941.8 | -22.2468 | 0
137.1111 | 2018-05-17 14:40 | 43237.6181 | 706.2 | 567.9 | 242 | 33.1 | 25.1 | 1.6 | 2.6 | 229.2 | 25.9 | 941.7 | -23.9918 | 0
137.1181 | 2018-05-17 14:50 | 43237.625 | 687.7 | 536.4 | 259.9 | 33.7 | 24.7 | 1.1 | 2.9 | 194.6 | 18.8 | 941.7 | -25.2875 | 0
137.125 | 2018-05-17 15:00 | 43237.6319 | 423.9 | 196.7 | 271 | 33.6 | 25.1 | 0.3 | 1.9 | 16.7 | 35 | 941.4 | -10.5085 | 0
137.1319 | 2018-05-17 15:10 | 43237.6389 | 385.2 | 131 | 285.3 | 34 | 25.7 | 0.3 | 1.9 | 358.4 | 18.4 | 941.4 | -9.0883 | 0
137.1389 | 2018-05-17 15:20 | 43237.6458 | 368.3 | 113.3 | 284.1 | 33.3 | 27.4 | 1.8 | 3.4 | 246.7 | 68.8 | 941.3 | -9.2023 | 0
137.1458 | 2018-05-17 15:30 | 43237.6528 | 416.2 | 165.3 | 295.7 | 33 | 27.9 | 2.4 | 4.1 | 262.3 | 18.7 | 941.3 | -17.1125 | 0
137.1528 | 2018-05-17 15:40 | 43237.6597 | 428.5 | 206.4 | 283.9 | 33 | 27.6 | 2.1 | 4.4 | 276.8 | 12.1 | 941.1 | -22.0568 | 0
137.1597 | 2018-05-17 15:50 | 43237.6667 | 408.6 | 197.4 | 276.1 | 33.1 | 26.5 | 2.3 | 4.1 | 242.2 | 20.4 | 941.1 | -21.8104 | 0
137.1667 | 2018-05-17 16:00 | 43237.6736 | 385.7 | 181.7 | 269.4 | 33 | 25.7 | 1.8 | 3.6 | 273.6 | 22.9 | 941 | -20.51 | 0
137.1736 | 2018-05-17 16:10 | 43237.6806 | 320.6 | 136.5 | 237.2 | 33.3 | 27.2 | 1.8 | 3.6 | 270 | 25.4 | 940.9 | -16.4977 | 0
137.1806 | 2018-05-17 16:20 | 43237.6875 | 194.1 | 23.7 | 178.2 | 32.7 | 28.1 | 2.7 | 4.4 | 277.2 | 21.2 | 940.8 | -7.2107 | 0
137.1875 | 2018-05-17 16:30 | 43237.6944 | 177.7 | 11.8 | 168.4 | 32 | 29.9 | 3.1 | 5.1 | 280.9 | 20.7 | 940.7 | -7.453 | 0
137.1944 | 2018-05-17 16:40 | 43237.7014 | 204.6 | 51.1 | 177.2 | 31.8 | 32.1 | 3.3 | 5.4 | 284.3 | 18.2 | 940.7 | -9.636 | 0
137.2014 | 2018-05-17 16:50 | 43237.7083 | 260.6 | 133 | 198.1 | 31.9 | 31.9 | 3.3 | 5.6 | 281 | 20.6 | 940.8 | -16.2633 | 0
137.2083 | 2018-05-17 17:00 | 43237.7153 | 280.5 | 230.4 | 182 | 31.9 | 31.1 | 4 | 6.4 | 289.6 | 18.2 | 940.8 | -24.8635 | 0
137.2153 | 2018-05-17 17:10 | 43237.7222 | 250.6 | 260.3 | 148.3 | 31.6 | 31.8 | 5.1 | 8.2 | 289.9 | 15.5 | 940.8 | -29.7845 | 0
137.2222 | 2018-05-17 17:20 | 43237.7292 | 147.5 | 110.2 | 106.5 | 31.1 | 31.7 | 4.5 | 7.2 | 292.7 | 17 | 940.8 | -18.2743 | 0
137.2292 | 2018-05-17 17:30 | 43237.7361 | 111.8 | 77.5 | 85 | 30.9 | 31.9 | 3 | 7.7 | 300 | 23.3 | 940.8 | -16.4148 | 0
137.2361 | 2018-05-17 17:40 | 43237.7431 | 58.5 | 11 | 54 | 30.5 | 32.1 | 3.2 | 6.4 | 316.7 | 28.1 | 940.9 | -6.8974 | 0
137.2431 | 2018-05-17 17:50 | 43237.75 | 42.8 | 0 | 41.8 | 30.1 | 32.8 | 3.8 | 7.7 | 316.1 | 31 | 941.1 | -4.5996 | 0
137.25 | 2018-05-17 18:00 | 43237.7569 | 44.7 | 0 | 43.9 | 29.8 | 33.3 | 3.3 | 6.7 | 307.6 | 31.8 | 941.1 | -4.3626 | 0
137.2569 | 2018-05-17 18:10 | 43237.7639 | 39.5 | 0 | 38.9 | 29.6 | 33.6 | 2.7 | 5.9 | 305.4 | 26.8 | 941 | -4.0154 | 0
137.2639 | 2018-05-17 18:20 | 43237.7708 | 25.2 | 0 | 24.8 | 29.5 | 34.3 | 3.3 | 8.7 | 304.5 | 24.4 | 941 | -3.4579 | 0
137.2708 | 2018-05-17 18:30 | 43237.7778 | 15.2 | 0 | 14.9 | 28.9 | 38.5 | 4.5 | 9.2 | 300.7 | 30 | 941.1 | -3.6452 | 0
137.2778 | 2018-05-17 18:40 | 43237.7847 | 7.9 | 0 | 7.6 | 28.3 | 41.2 | 3.9 | 7.2 | 301.2 | 27.7 | 941.2 | -6.042 | 0
137.2847 | 2018-05-17 18:50 | 43237.7917 | 0 | 0 | 0 | 27.9 | 41.2 | 5.2 | 8.7 | 297.7 | 22.6 | 941.3 | 0 | 0
137.2917 | 2018-05-17 19:00 | 43237.7986 | 0 | 0 | 0 | 27.6 | 40.3 | 4.6 | 7.4 | 297.3 | 22.7 | 941.3 | 0 | 0
137.2986 | 2018-05-17 19:10 | 43237.8056 | 0 | 0 | 0 | 27.3 | 40.9 | 3.8 | 6.7 | 298.5 | 20.7 | 941.4 | 0 | 0
137.3056 | 2018-05-17 19:20 | 43237.8125 | 0 | 0 | 0 | 27.1 | 41.2 | 2.4 | 5.4 | 311 | 21.3 | 941.4 | 0 | 0
137.3125 | 2018-05-17 19:30 | 43237.8194 | 0 | 0 | 0 | 27.1 | 40.3 | 2.8 | 4.9 | 310.1 | 21.9 | 941.3 | 0 | 0
137.3194 | 2018-05-17 19:40 | 43237.8264 | 0 | 0 | 0 | 27.2 | 39.8 | 3.8 | 5.6 | 292.2 | 15.1 | 941.2 | 0 | 0
137.3264 | 2018-05-17 19:50 | 43237.8333 | 0 | 0 | 0 | 27.1 | 39.7 | 3.4 | 4.9 | 285.1 | 14.8 | 941.3 | 0 | 0
137.3333 | 2018-05-17 20:00 | 43237.8403 | 0 | 0 | 0 | 27 | 39.8 | 3.3 | 4.9 | 289 | 11.9 | 941.4 | 0 | 0
137.3403 | 2018-05-17 20:10 | 43237.8472 | 0 | 0 | 0 | 27 | 40.5 | 2.6 | 3.6 | 274.1 | 13.3 | 941.5 | 0 | 0
137.3472 | 2018-05-17 20:20 | 43237.8542 | 0 | 0 | 0 | 26.9 | 41.2 | 2.4 | 3.6 | 280.8 | 10.8 | 941.6 | 0 | 0
137.3542 | 2018-05-17 20:30 | 43237.8611 | 0 | 0 | 0 | 26.8 | 41.9 | 2.2 | 3.9 | 288.8 | 13.4 | 941.6 | 0 | 0
137.3611 | 2018-05-17 20:40 | 43237.8681 | 0 | 0 | 0 | 26.6 | 42.6 | 2.5 | 4.1 | 278.3 | 15.2 | 941.7 | 0 | 0
137.3681 | 2018-05-17 20:50 | 43237.875 | 0 | 0 | 0 | 26.5 | 43.3 | 2.3 | 3.4 | 273.4 | 11.2 | 941.8 | 0 | 0
137.375 | 2018-05-17 21:00 | 43237.8819 | 0 | 0 | 0 | 26.4 | 43.9 | 3.1 | 4.6 | 266.6 | 13.4 | 941.8 | 0 | 0
137.3819 | 2018-05-17 21:10 | 43237.8889 | 0 | 0 | 0 | 26.3 | 43.9 | 2.8 | 4.4 | 271.7 | 13.7 | 941.9 | 0 | 0
137.3889 | 2018-05-17 21:20 | 43237.8958 | 0 | 0 | 0 | 26.1 | 43.7 | 3.1 | 4.9 | 291.1 | 15.4 | 942 | 0 | 0
137.3958 | 2018-05-17 21:30 | 43237.9028 | 0 | 0 | 0 | 26 | 44 | 3.3 | 5.6 | 285.3 | 15.4 | 942 | 0 | 0
137.4028 | 2018-05-17 21:40 | 43237.9097 | 0 | 0 | 0 | 25.7 | 44.6 | 3.7 | 5.6 | 278.5 | 16.5 | 942.1 | 0 | 0
137.4097 | 2018-05-17 21:50 | 43237.9167 | 0 | 0 | 0 | 25.5 | 45 | 4.7 | 6.7 | 285.9 | 12.3 | 942 | 0 | 0
137.4167 | 2018-05-17 22:00 | 43237.9236 | 0 | 0 | 0 | 25.3 | 45.3 | 3.7 | 5.9 | 293.1 | 15.4 | 941.9 | 0 | 0
137.4236 | 2018-05-17 22:10 | 43237.9306 | 0 | 0 | 0 | 25.1 | 46 | 3.5 | 5.6 | 280.6 | 14.4 | 942 | 0 | 0
137.4306 | 2018-05-17 22:20 | 43237.9375 | 0 | 0 | 0 | 24.9 | 46.2 | 2.9 | 4.6 | 284.1 | 13.1 | 941.9 | 0 | 0
137.4375 | 2018-05-17 22:30 | 43237.9444 | 0 | 0 | 0 | 25.1 | 45.5 | 3.5 | 5.1 | 276.9 | 18.1 | 941.9 | 0 | 0
137.4444 | 2018-05-17 22:40 | 43237.9514 | 0 | 0 | 0 | 24.9 | 46.3 | 2.7 | 4.1 | 278.1 | 14.5 | 941.9 | 0 | 0
137.4514 | 2018-05-17 22:50 | 43237.9583 | 0 | 0 | 0 | 25.1 | 45.6 | 3.3 | 5.6 | 257.8 | 17.4 | 941.9 | 0 | 0
137.4583 | 2018-05-17 23:00 | 43237.9653 | 0 | 0 | 0 | 25 | 46.9 | 3.8 | 5.9 | 254.1 | 15.2 | 941.9 | 0 | 0
137.4653 | 2018-05-17 23:10 | 43237.9722 | 0 | 0 | 0 | 24.7 | 48.2 | 3.9 | 5.6 | 267.1 | 14.4 | 941.8 | 0 | 0
137.4722 | 2018-05-17 23:20 | 43237.9792 | 0 | 0 | 0 | 24.7 | 48.2 | 3.7 | 5.9 | 267.9 | 15.8 | 941.7 | 0 | 0
137.4792 | 2018-05-17 23:30 | 43237.9861 | 0 | 0 | 0 | 24.5 | 49.1 | 4.1 | 6.2 | 264.1 | 14.8 | 941.6 | 0 | 0
137.4861 | 2018-05-17 23:40 | 43237.9931 | 0 | 0 | 0 | 24.3 | 48.9 | 4.1 | 6.7 | 272.2 | 16.9 | 941.6 | 0 | 0
137.4931 | 2018-05-17 23:50 | 43238 | 0 | 0 | 0 | 24.4 | 47.1 | 4.6 | 7.7 | 279.9 | 16.2 | 941.5 | 0 | 0
137.5 | 2018-05-18 | 43238.0069 | 0 | 0 | 0 | 24.7 | 45 | 4.1 | 5.9 | 292.6 | 16.8 | 941.5 | 0 | 0
137.5069 | 2018-05-18 00:10 | 43238.0139 | 0 | 0 | 0 | 24.7 | 44.8 | 3.6 | 6.7 | 290.9 | 20.5 | 941.4 | 0 | 0
137.5139 | 2018-05-18 00:20 | 43238.0208 | 0 | 0 | 0 | 24.6 | 45.1 | 2 | 4.4 | 314.1 | 16.8 | 941.1 | 0 | 0
137.5208 | 2018-05-18 00:30 | 43238.0278 | 0 | 0 | 0 | 24.9 | 43.1 | 3.5 | 4.9 | 324.9 | 14.9 | 940.9 | 0 | 0
137.5278 | 2018-05-18 00:40 | 43238.0347 | 0 | 0 | 0 | 25.2 | 42.4 | 3.5 | 5.9 | 284.5 | 19.8 | 941 | 0 | 0
137.5347 | 2018-05-18 00:50 | 43238.0417 | 0 | 0 | 0 | 25.5 | 41.8 | 3.1 | 5.1 | 296.2 | 16.8 | 941 | 0 | 0
137.5417 | 2018-05-18 01:00 | 43238.0486 | 0 | 0 | 0 | 26.1 | 40.5 | 3.6 | 5.9 | 287.2 | 16.8 | 940.9 | 0 | 0
137.5486 | 2018-05-18 01:10 | 43238.0556 | 0 | 0 | 0 | 25.6 | 42.1 | 3.2 | 5.1 | 330.7 | 17.1 | 940.6 | 0 | 0
137.5556 | 2018-05-18 01:20 | 43238.0625 | 0 | 0 | 0 | 25.5 | 42.5 | 2.3 | 4.4 | 319.5 | 25.6 | 940.4 | 0 | 0
137.5625 | 2018-05-18 01:30 | 43238.0694 | 0 | 0 | 0 | 25.7 | 42.2 | 2 | 3.4 | 295.8 | 20.1 | 940.4 | 0 | 0
137.5694 | 2018-05-18 01:40 | 43238.0764 | 0 | 0 | 0 | 25.6 | 42.7 | 2 | 4.6 | 307.3 | 17.5 | 940.3 | 0 | 0
137.5764 | 2018-05-18 01:50 | 43238.0833 | 0 | 0 | 0 | 25.9 | 41.1 | 2.7 | 4.4 | 289.7 | 26.8 | 940.1 | 0 | 0
137.5833 | 2018-05-18 02:00 | 43238.0903 | 0 | 0 | 0 | 26.1 | 40.4 | 2 | 3.6 | 284.7 | 18 | 939.9 | 0 | 0
137.5903 | 2018-05-18 02:10 | 43238.0972 | 0 | 0 | 0 | 26.2 | 40.8 | 2.3 | 3.6 | 261.4 | 28.9 | 940 | 0 | 0
137.5972 | 2018-05-18 02:20 | 43238.1042 | 0 | 0 | 0 | 25.8 | 43.1 | 0.9 | 2.9 | 292.8 | 42.3 | 939.9 | 0 | 0
137.6042 | 2018-05-18 02:30 | 43238.1111 | 0 | 0 | 0 | 24.6 | 47.1 | 2.5 | 5.1 | 177.1 | 11.3 | 939.8 | 0 | 0
137.6111 | 2018-05-18 02:40 | 43238.1181 | 0 | 0 | 0 | 24.1 | 48.2 | 2.3 | 5.4 | 143.8 | 18.8 | 939.5 | 0 | 0
137.6181 | 2018-05-18 02:50 | 43238.125 | 0 | 0 | 0 | 24.4 | 47.1 | 2.1 | 4.6 | 219.2 | 17.5 | 939.6 | 0 | 0
137.625 | 2018-05-18 03:00 | 43238.1319 | 0 | 0 | 0 | 24.2 | 47.9 | 3.9 | 8.2 | 242.2 | 20.4 | 940 | 0 | 0
137.6319 | 2018-05-18 03:10 | 43238.1389 | 0 | 0 | 0 | 23.9 | 49.3 | 3.3 | 6.4 | 256 | 19.9 | 940 | 0 | 0
137.6389 | 2018-05-18 03:20 | 43238.1458 | 0 | 0 | 0 | 23.3 | 53.2 | 4.5 | 7.4 | 261.6 | 18 | 940.1 | 0 | 0
137.6458 | 2018-05-18 03:30 | 43238.1528 | 0 | 0 | 0 | 22.9 | 55.8 | 5 | 7.7 | 283 | 18.9 | 940.1 | 0 | 0
137.6528 | 2018-05-18 03:40 | 43238.1597 | 0 | 0 | 0 | 22.9 | 55.9 | 4.4 | 7.2 | 283.3 | 16.8 | 940.2 | 0 | 0
137.6597 | 2018-05-18 03:50 | 43238.1667 | 0 | 0 | 0 | 22.9 | 55.6 | 4.8 | 6.7 | 287.6 | 15.4 | 940.5 | 0 | 0
137.6667 | 2018-05-18 04:00 | 43238.1736 | 0 | 0 | 0 | 23 | 53.9 | 2.8 | 6.2 | 304.1 | 23.7 | 940.6 | 0 | 0
137.6736 | 2018-05-18 04:10 | 43238.1806 | 0 | 0 | 0 | 22.9 | 52 | 2.9 | 5.4 | 275.9 | 18.4 | 940.8 | 0 | 0
137.6806 | 2018-05-18 04:20 | 43238.1875 | 0 | 0 | 0 | 22.9 | 51.1 | 3.5 | 5.4 | 265.1 | 16.5 | 940.8 | 0 | 0
137.6875 | 2018-05-18 04:30 | 43238.1944 | 0 | 0 | 0 | 22.8 | 50.8 | 4.1 | 7.2 | 278.5 | 17.7 | 940.9 | 0 | 0
137.6944 | 2018-05-18 04:40 | 43238.2014 | 0 | 0 | 0 | 22.6 | 51 | 3.4 | 5.6 | 279.4 | 20.6 | 941.1 | 0 | 0
137.7014 | 2018-05-18 04:50 | 43238.2083 | 0 | 0 | 0 | 22.4 | 51.8 | 3.6 | 6.9 | 276.4 | 18 | 941.2 | 0 | 0
137.7083 | 2018-05-18 05:00 | 43238.2153 | 0 | 0 | 0 | 22.4 | 51.7 | 3.6 | 5.1 | 288.2 | 17 | 941.3 | 0 | 0
137.7153 | 2018-05-18 05:10 | 43238.2222 | 2.3 | 0 | 2.7 | 22.5 | 51.5 | 4.2 | 6.4 | 289.6 | 16.9 | 941.3 | 17.7409 | 0
137.7222 | 2018-05-18 05:20 | 43238.2292 | 10 | 0 | 10.4 | 22.6 | 51 | 3.4 | 5.4 | 293.9 | 17.9 | 941.4 | 7.4009 | 0
137.7292 | 2018-05-18 05:30 | 43238.2361 | 23.9 | 0 | 24.2 | 22.7 | 50.5 | 2.5 | 5.4 | 307.3 | 23.7 | 941.4 | 3.4562 | 0
137.7361 | 2018-05-18 05:40 | 43238.2431 | 44 | 0 | 43.9 | 22.8 | 50 | 2.7 | 4.9 | 294.5 | 15 | 941.5 | -0.83167 | 0
137.7431 | 2018-05-18 05:50 | 43238.25 | 65.1 | 0 | 64.4 | 22.9 | 50.3 | 3.2 | 5.1 | 277.2 | 11.5 | 941.5 | -4.5449 | 0
137.75 | 2018-05-18 06:00 | 43238.2569 | 82.4 | 1 | 80.5 | 22.9 | 49.7 | 3.5 | 5.6 | 285.7 | 13.8 | 941.5 | -9.1072 | 0
137.7569 | 2018-05-18 06:10 | 43238.2639 | 82.5 | 29 | 72.7 | 23.1 | 49.5 | 3.7 | 5.4 | 281.6 | 15.3 | 941.7 | -15.1394 | 0
137.7639 | 2018-05-18 06:20 | 43238.2708 | 79.5 | 25.5 | 71.1 | 23.1 | 49.6 | 4 | 6.2 | 282.9 | 12.7 | 941.8 | -7.3071 | 0
137.7708 | 2018-05-18 06:30 | 43238.2778 | 126.4 | 101.9 | 91.6 | 23.1 | 49.6 | 4.1 | 6.7 | 280.9 | 14 | 941.8 | -18.1166 | 0
137.7778 | 2018-05-18 06:40 | 43238.2847 | 131.7 | 83.5 | 100.4 | 23.3 | 48.9 | 4.7 | 7.7 | 290.4 | 18 | 941.7 | -13.1941 | 0
137.7847 | 2018-05-18 06:50 | 43238.2917 | 242.4 | 282.5 | 131 | 23.7 | 48.1 | 4.7 | 8.2 | 295.3 | 19.6 | 941.7 | -29.3738 | 0
137.7917 | 2018-05-18 07:00 | 43238.2986 | 284.4 | 334.5 | 142.7 | 24.3 | 45.4 | 4.7 | 7.4 | 295.3 | 19.2 | 941.9 | -28.4836 | 0
137.7986 | 2018-05-18 07:10 | 43238.3056 | 326.5 | 381.6 | 153.4 | 24.8 | 43.3 | 4.3 | 7.7 | 300.6 | 23 | 941.9 | -27.4503 | 0
137.8056 | 2018-05-18 07:20 | 43238.3125 | 371.8 | 429.9 | 162.8 | 25.1 | 42.4 | 4.3 | 7.2 | 298 | 19.9 | 941.9 | -28.9062 | 0
137.8125 | 2018-05-18 07:30 | 43238.3194 | 393.3 | 405.9 | 181.9 | 25.5 | 41.6 | 3 | 5.9 | 300.8 | 26.3 | 941.9 | -27.8511 | 0
137.8194 | 2018-05-18 07:40 | 43238.3264 | 281 | 153.1 | 194 | 25.8 | 42 | 2.2 | 5.1 | 310.7 | 29.6 | 941.9 | -14.6424 | 0
137.8264 | 2018-05-18 07:50 | 43238.3333 | 176.6 | 35.9 | 154.5 | 25.7 | 42.6 | 2.2 | 4.9 | 302.5 | 23.1 | 942 | -4.3331 | 0
137.8333 | 2018-05-18 08:00 | 43238.3403 | 203.5 | 34.6 | 179.6 | 25.5 | 43.7 | 2.1 | 4.1 | 295.7 | 16.4 | 942.1 | -6.6599 | 0
137.8403 | 2018-05-18 08:10 | 43238.3472 | 270.4 | 54.3 | 232.4 | 25.8 | 43.7 | 2.5 | 3.6 | 281 | 15.3 | 942.1 | -8.1524 | 0
137.8472 | 2018-05-18 08:20 | 43238.3542 | 445.5 | 312.4 | 227 | 26.1 | 43.7 | 2.2 | 3.1 | 280.7 | 15.6 | 942.1 | -30.6846 | 0
137.8542 | 2018-05-18 08:30 | 43238.3611 | 613 | 588.5 | 192.2 | 26.7 | 41.8 | 3.1 | 4.4 | 277.3 | 14.3 | 942.1 | -44.8374 | 0
137.8611 | 2018-05-18 08:40 | 43238.3681 | 640.5 | 608.3 | 192.1 | 27.4 | 39.9 | 2.7 | 4.1 | 282.1 | 16.6 | 942.2 | -40.5638 | 0
137.8681 | 2018-05-18 08:50 | 43238.375 | 665.2 | 625.1 | 191.6 | 27.9 | 37.9 | 2.6 | 3.6 | 287.5 | 17.8 | 942.2 | -35.6786 | 0
137.875 | 2018-05-18 09:00 | 43238.3819 | 691.4 | 644.6 | 189.7 | 28.2 | 37.4 | 2.2 | 3.6 | 255.8 | 23.4 | 942.4 | -32.0961 | 0
137.8819 | 2018-05-18 09:10 | 43238.3889 | 714.5 | 656 | 190.3 | 28.8 | 36 | 1.9 | 3.4 | 257.4 | 25.1 | 942.4 | -29.2244 | 0
137.8889 | 2018-05-18 09:20 | 43238.3958 | 735.9 | 663.3 | 191.7 | 28.9 | 36.3 | 2.3 | 3.4 | 229.7 | 20.5 | 942.5 | -27.7379 | 0
137.8958 | 2018-05-18 09:30 | 43238.4028 | 762.3 | 677.1 | 191.6 | 29.4 | 34.4 | 1.4 | 3.4 | 239.4 | 29.9 | 942.5 | -28.4506 | 0
137.9028 | 2018-05-18 09:40 | 43238.4097 | 786.8 | 687.2 | 191.3 | 29.7 | 34 | 1.4 | 3.4 | 126.1 | 41.3 | 942.5 | -31.0949 | 0
137.9097 | 2018-05-18 09:50 | 43238.4167 | 808.3 | 693.3 | 191.4 | 30.2 | 32.7 | 0.7 | 2.4 | 144.9 | 23.1 | 942.6 | -34.1791 | 0
137.9167 | 2018-05-18 10:00 | 43238.4236 | 825.5 | 694.8 | 192.1 | 30.3 | 32.1 | 1.3 | 3.1 | 89.9 | 33.3 | 942.6 | -36.8736 | 0
137.9236 | 2018-05-18 10:10 | 43238.4306 | 844.4 | 700.4 | 192.8 | 30.7 | 31.7 | 0.9 | 2.9 | 59.9 | 51.7 | 942.5 | -38.307 | 0
137.9306 | 2018-05-18 10:20 | 43238.4375 | 868 | 709.7 | 193.4 | 30.4 | 32.3 | 2.3 | 3.6 | 134.5 | 16.7 | 942.5 | -42.2353 | 0
137.9375 | 2018-05-18 10:30 | 43238.4444 | 877.3 | 704.8 | 196.1 | 30.7 | 31.9 | 1.4 | 4.1 | 102.8 | 22.9 | 942.4 | -43.0588 | 0
137.9444 | 2018-05-18 10:40 | 43238.4514 | 887.9 | 703.3 | 198 | 30.7 | 31.3 | 2 | 4.1 | 84.4 | 33.1 | 942.4 | -43.9901 | 0
137.9514 | 2018-05-18 10:50 | 43238.4583 | 903.7 | 709.9 | 198.4 | 30.8 | 30 | 1.8 | 3.6 | 129.1 | 37.5 | 942.4 | -45.1311 | 0
137.9583 | 2018-05-18 11:00 | 43238.4653 | 912.9 | 708.2 | 201.6 | 31 | 30.5 | 2.2 | 4.1 | 84.4 | 22.3 | 942.2 | -45.5828 | 0
137.9653 | 2018-05-18 11:10 | 43238.4722 | 925.7 | 711.6 | 206.1 | 31.5 | 30.6 | 2 | 4.1 | 98.6 | 26.7 | 942.2 | -44.5169 | 0
137.9722 | 2018-05-18 11:20 | 43238.4792 | 924.5 | 703.4 | 208.3 | 31.3 | 29.9 | 2 | 4.6 | 112.7 | 30.2 | 942.1 | -43.9566 | 0
137.9792 | 2018-05-18 11:30 | 43238.4861 | 926.7 | 701.2 | 209.3 | 31.9 | 29.3 | 2.1 | 3.6 | 141.5 | 30.6 | 942.1 | -43.4184 | 0
137.9861 | 2018-05-18 11:40 | 43238.4931 | 929.3 | 702.8 | 208.1 | 32 | 28.6 | 2.1 | 4.1 | 142.4 | 40.6 | 942 | -42.9332 | 0
137.9931 | 2018-05-18 11:50 | 43238.5 | 931.1 | 701.5 | 209.3 | 32.2 | 27.5 | 2.1 | 4.4 | 201.6 | 37.1 | 941.9 | -43.184 | 0
138 | 2018-05-18 12:00 | 43238.5069 | 923.8 | 691.4 | 211.9 | 32.2 | 28.4 | 2.5 | 4.4 | 152 | 31.9 | 941.9 | -42.5574 | 0
138.0069 | 2018-05-18 12:10 | 43238.5139 | 919.5 | 690 | 210.5 | 32.2 | 28.6 | 1.6 | 4.1 | 127.3 | 15.8 | 941.7 | -41.5826 | 0
138.0139 | 2018-05-18 12:20 | 43238.5208 | 923.5 | 699.5 | 207.5 | 32.8 | 28.4 | 2.3 | 4.6 | 140.6 | 27.4 | 941.6 | -41.068 | 0
138.0208 | 2018-05-18 12:30 | 43238.5278 | 937.2 | 718.8 | 203.5 | 32.6 | 27.3 | 2.5 | 4.4 | 189.1 | 41.6 | 941.6 | -43.064 | 0
138.0278 | 2018-05-18 12:40 | 43238.5347 | 933.1 | 720.1 | 200.5 | 33 | 25.9 | 2.1 | 5.9 | 190.1 | 25.9 | 941.5 | -44.8091 | 0
138.0347 | 2018-05-18 12:50 | 43238.5417 | 919.7 | 710.5 | 199.1 | 33.5 | 26.2 | 2.6 | 5.4 | 249.8 | 42.7 | 941.5 | -47.2129 | 0
138.0417 | 2018-05-18 13:00 | 43238.5486 | 909.5 | 706 | 201 | 33.2 | 26.6 | 2.3 | 4.4 | 172.4 | 40.9 | 941.4 | -45.4667 | 0
138.0486 | 2018-05-18 13:10 | 43238.5556 | 907.3 | 714.7 | 198.4 | 33.5 | 25.5 | 3.3 | 5.4 | 187 | 16.1 | 941.4 | -44.9562 | 0
138.0556 | 2018-05-18 13:20 | 43238.5625 | 889.7 | 704.4 | 200.7 | 33 | 26.4 | 2.7 | 4.9 | 159 | 29.1 | 941.3 | -42.7865 | 0
138.0625 | 2018-05-18 13:30 | 43238.5694 | 868.8 | 692 | 201.6 | 33.5 | 25.9 | 1.4 | 3.6 | 210.9 | 28.5 | 941.2 | -41.4565 | 0
138.0694 | 2018-05-18 13:40 | 43238.5764 | 850.1 | 686 | 200 | 34.3 | 25.4 | 1.2 | 4.4 | 188.7 | 38.1 | 941 | -39.6975 | 0
138.0764 | 2018-05-18 13:50 | 43238.5833 | 828.6 | 678.2 | 198.3 | 33.8 | 25.9 | 3.2 | 6.4 | 229.2 | 39.4 | 940.9 | -37.5297 | 0
138.0833 | 2018-05-18 14:00 | 43238.5903 | 811.3 | 673.5 | 195.7 | 33.4 | 26.1 | 2.8 | 4.1 | 264.3 | 23.3 | 940.7 | -38.8929 | 0
138.0903 | 2018-05-18 14:10 | 43238.5972 | 798.5 | 670.3 | 199.8 | 33.4 | 26.1 | 2.5 | 4.6 | 294.4 | 26.2 | 940.6 | -37.1073 | 0
138.0972 | 2018-05-18 14:20 | 43238.6042 | 771.4 | 661.5 | 196.9 | 34.1 | 25.8 | 2.1 | 4.6 | 348.7 | 34.5 | 940.5 | -32.9497 | 0
138.1042 | 2018-05-18 14:30 | 43238.6111 | 729.8 | 634 | 194.9 | 33.9 | 25.8 | 1.3 | 4.1 | 36.4 | 55.4 | 940.4 | -28.8268 | 0
138.1111 | 2018-05-18 14:40 | 43238.6181 | 735 | 652.5 | 201.2 | 34.1 | 25.8 | 1.7 | 4.6 | 246.7 | 74.9 | 940.3 | -27.0314 | 0
138.1181 | 2018-05-18 14:50 | 43238.625 | 685 | 617.9 | 191.2 | 34.3 | 25.1 | 2.6 | 4.9 | 275.2 | 39.3 | 940.2 | -29.3292 | 0
138.125 | 2018-05-18 15:00 | 43238.6319 | 690.5 | 643.2 | 188.1 | 34 | 25.2 | 3 | 5.9 | 307.3 | 30.5 | 940 | -36.4066 | 0
138.1319 | 2018-05-18 15:10 | 43238.6389 | 668.3 | 620.3 | 196.1 | 33.9 | 24.5 | 2.7 | 4.6 | 290 | 17.9 | 940 | -40.5759 | 0
138.1389 | 2018-05-18 15:20 | 43238.6458 | 633.7 | 603.6 | 188 | 33.8 | 24 | 2.1 | 4.1 | 242.8 | 28.9 | 939.9 | -43.5076 | 0
138.1458 | 2018-05-18 15:30 | 43238.6528 | 617.8 | 613.5 | 179.8 | 34.2 | 23.8 | 2.1 | 3.6 | 312.1 | 47 | 939.9 | -48.0785 | 0
138.1528 | 2018-05-18 15:40 | 43238.6597 | 589.2 | 601.3 | 175.1 | 34.1 | 24 | 2.9 | 6.2 | 257.8 | 51.6 | 939.8 | -51.3963 | 0
138.1597 | 2018-05-18 15:50 | 43238.6667 | 552.7 | 578.5 | 172.2 | 34.6 | 22.3 | 1.2 | 3.1 | 247.4 | 42.7 | 939.7 | -49.4023 | 0
138.1667 | 2018-05-18 16:00 | 43238.6736 | 383.7 | 353.8 | 161.1 | 34.3 | 22.4 | 2.2 | 4.6 | 250.2 | 30.9 | 939.6 | -32.1683 | 0
138.1736 | 2018-05-18 16:10 | 43238.6806 | 218.9 | 135.7 | 138.4 | 33.5 | 22.7 | 2.6 | 4.4 | 260.6 | 25.9 | 939.7 | -11.5372 | 0
138.1806 | 2018-05-18 16:20 | 43238.6875 | 468 | 510.4 | 184.7 | 33.6 | 22.7 | 2.6 | 4.6 | 274.1 | 26.5 | 939.7 | -38.5679 | 0
138.1875 | 2018-05-18 16:30 | 43238.6944 | 432.6 | 499.1 | 174.2 | 33.8 | 20.7 | 2.9 | 4.6 | 256.4 | 18.8 | 939.6 | -33.9491 | 0
138.1944 | 2018-05-18 16:40 | 43238.7014 | 418.5 | 471.4 | 191 | 34.2 | 21.4 | 2.7 | 8.2 | 218.2 | 30.7 | 939.7 | -30.9248 | 0
138.2014 | 2018-05-18 16:50 | 43238.7083 | 341.8 | 401 | 162.6 | 32 | 26.1 | 5.9 | 8.9 | 159.2 | 17.6 | 939.9 | -25.1256 | 0
138.2083 | 2018-05-18 17:00 | 43238.7153 | 302.6 | 407.3 | 133.6 | 30.9 | 27.9 | 5.5 | 8.4 | 150.5 | 12.8 | 940 | -28.5662 | 0
138.2153 | 2018-05-18 17:10 | 43238.7222 | 274.4 | 393.7 | 123.1 | 30.8 | 27.6 | 4.8 | 6.9 | 151.5 | 13.9 | 939.9 | -33.0268 | 0
138.2222 | 2018-05-18 17:20 | 43238.7292 | 242 | 367.3 | 112.5 | 30.8 | 26.9 | 4.2 | 6.4 | 160.5 | 12.2 | 939.9 | -36.0284 | 0
138.2292 | 2018-05-18 17:30 | 43238.7361 | 208.5 | 336.8 | 101.5 | 30.9 | 26.8 | 3.5 | 5.9 | 165.7 | 13.1 | 939.9 | -35.5573 | 0
138.2361 | 2018-05-18 17:40 | 43238.7431 | 173 | 292.9 | 90.5 | 31 | 26.1 | 3.9 | 6.4 | 161.7 | 11.9 | 939.9 | -32.5817 | 0
138.2431 | 2018-05-18 17:50 | 43238.75 | 140.8 | 247.9 | 80.2 | 30.8 | 25.8 | 3.7 | 5.6 | 150 | 10.2 | 940 | -28.1942 | 0
138.25 | 2018-05-18 18:00 | 43238.7569 | 109.3 | 196.1 | 68.6 | 30.7 | 24.9 | 3.7 | 5.4 | 160.1 | 12.2 | 940 | -23.3099 | 0
138.2569 | 2018-05-18 18:10 | 43238.7639 | 79.7 | 141.1 | 55.6 | 30.6 | 24.6 | 3.7 | 5.4 | 150.1 | 9.2 | 940 | -17.8861 | 0
138.2639 | 2018-05-18 18:20 | 43238.7708 | 51.6 | 82.1 | 41.1 | 30.4 | 25.4 | 2.6 | 4.6 | 129.7 | 12.9 | 940.1 | -6.9809 | 0
138.2708 | 2018-05-18 18:30 | 43238.7778 | 28.8 | 31.4 | 26.3 | 30.1 | 26.7 | 2.5 | 4.6 | 111.7 | 9.1 | 940.2 | 1.8172 | 0
138.2778 | 2018-05-18 18:40 | 43238.7847 | 6.8 | 0 | 7.5 | 29.6 | 28.4 | 2.2 | 2.9 | 97.7 | 8 | 940.2 | 13.5003 | 0
138.2847 | 2018-05-18 18:50 | 43238.7917 | 0 | 0 | 0 | 29.2 | 29.7 | 1.9 | 3.4 | 99 | 7.5 | 940.3 | 0 | 0
138.2917 | 2018-05-18 19:00 | 43238.7986 | 0 | 0 | 0 | 29.1 | 29 | 1.4 | 3.1 | 41.7 | 24.5 | 940.4 | 0 | 0
138.2986 | 2018-05-18 19:10 | 43238.8056 | 0 | 0 | 0 | 28.7 | 30.1 | 2.6 | 4.9 | 37.4 | 28.4 | 940.5 | 0 | 0
138.3056 | 2018-05-18 19:20 | 43238.8125 | 0 | 0 | 0 | 28.3 | 31.1 | 1.5 | 3.4 | 46.7 | 26.3 | 940.4 | 0 | 0
138.3125 | 2018-05-18 19:30 | 43238.8194 | 0 | 0 | 0 | 28.1 | 32 | 1.9 | 4.6 | 48.8 | 29.5 | 940.4 | 0 | 0
138.3194 | 2018-05-18 19:40 | 43238.8264 | 0 | 0 | 0 | 27.9 | 32.4 | 2.1 | 4.4 | 30.6 | 18.7 | 940.5 | 0 | 0
138.3264 | 2018-05-18 19:50 | 43238.8333 | 0 | 0 | 0 | 27.5 | 32.9 | 1.9 | 3.9 | 34.9 | 18 | 940.5 | 0 | 0
138.3333 | 2018-05-18 20:00 | 43238.8403 | 0 | 0 | 0 | 27.1 | 34 | 1.9 | 3.6 | 17 | 11.1 | 940.6 | 0 | 0
138.3403 | 2018-05-18 20:10 | 43238.8472 | 0 | 0 | 0 | 26.6 | 34.6 | 1.9 | 3.4 | 20.8 | 12 | 940.6 | 0 | 0
138.3472 | 2018-05-18 20:20 | 43238.8542 | 0 | 0 | 0 | 27.1 | 33.1 | 1.6 | 2.9 | 23.9 | 15.9 | 940.7 | 0 | 0
138.3542 | 2018-05-18 20:30 | 43238.8611 | 0 | 0 | 0 | 26.8 | 33.3 | 0.4 | 1.6 | 6.3 | 2.4 | 940.8 | 0 | 0
138.3611 | 2018-05-18 20:40 | 43238.8681 | 0 | 0 | 0 | 26.9 | 33.5 | 3.7 | 14.4 | 308.6 | 32.8 | 941.3 | 0 | 0
138.3681 | 2018-05-18 20:50 | 43238.875 | 0 | 0 | 0 | 24.5 | 43.4 | 8.4 | 17.2 | 294.8 | 28.9 | 942.4 | 0 | 0
138.375 | 2018-05-18 21:00 | 43238.8819 | 0 | 0 | 0 | 23.3 | 46.8 | 8.5 | 14.4 | 296.6 | 25.5 | 942.7 | 0 | 0
138.3819 | 2018-05-18 21:10 | 43238.8889 | 0 | 0 | 0 | 22.6 | 49.3 | 8.5 | 13.9 | 301.6 | 33.8 | 942.9 | 0 | 0
138.3889 | 2018-05-18 21:20 | 43238.8958 | 0 | 0 | 0 | 22.2 | 51.3 | 6.3 | 14.7 | 302.2 | 35.2 | 942.9 | 0 | 0
138.3958 | 2018-05-18 21:30 | 43238.9028 | 0 | 0 | 0 | 21.9 | 52.6 | 6.9 | 12.4 | 302 | 34.7 | 942.8 | 0 | 0
138.4028 | 2018-05-18 21:40 | 43238.9097 | 0 | 0 | 0 | 21.9 | 52.2 | 6.6 | 12.2 | 325.4 | 30.9 | 942.7 | 0 | 0
138.4097 | 2018-05-18 21:50 | 43238.9167 | 0 | 0 | 0 | 22.2 | 50.8 | 7 | 10.9 | 329.2 | 22.6 | 942.6 | 0 | 0
138.4167 | 2018-05-18 22:00 | 43238.9236 | 0 | 0 | 0 | 22.7 | 48.9 | 5.3 | 9.7 | 314.4 | 33.5 | 942.6 | 0 | 0
138.4236 | 2018-05-18 22:10 | 43238.9306 | 0 | 0 | 0 | 23.2 | 46.8 | 6.6 | 12.4 | 314.9 | 28.8 | 942.7 | 0 | 0
138.4306 | 2018-05-18 22:20 | 43238.9375 | 0 | 0 | 0 | 23.6 | 46 | 8 | 11.9 | 332.7 | 24.5 | 942.8 | 0 | 0
138.4375 | 2018-05-18 22:30 | 43238.9444 | 0 | 0 | 0 | 23.6 | 46.5 | 9.9 | 17.7 | 338.7 | 30.4 | 942.5 | 0 | 0
138.4444 | 2018-05-18 22:40 | 43238.9514 | 0 | 0 | 0 | 23.2 | 49.3 | 9.3 | 14.4 | 339.8 | 27 | 942.5 | 0 | 0
138.4514 | 2018-05-18 22:50 | 43238.9583 | 0 | 0 | 0 | 22.9 | 51 | 9 | 14.7 | 339.9 | 26.1 | 942.7 | 0 | 0
138.4583 | 2018-05-18 23:00 | 43238.9653 | 0 | 0 | 0 | 22.9 | 51.3 | 7.9 | 13.7 | 336.3 | 22.8 | 943.1 | 0 | 0
138.4653 | 2018-05-18 23:10 | 43238.9722 | 0 | 0 | 0 | 22.8 | 51.6 | 9.4 | 14.2 | 340.9 | 31.9 | 942.9 | 0 | 0
138.4722 | 2018-05-18 23:20 | 43238.9792 | 0 | 0 | 0 | 23.1 | 50.1 | 9.5 | 16.2 | 348.5 | 38.8 | 942.7 | 0 | 0
138.4792 | 2018-05-18 23:30 | 43238.9861 | 0 | 0 | 0 | 23.2 | 48.1 | 10 | 15.9 | 353.4 | 39.9 | 942.5 | 0 | 0
138.4861 | 2018-05-18 23:40 | 43238.9931 | 0 | 0 | 0 | 23.3 | 47 | 6.8 | 11.9 | 5.8 | 44.2 | 942.3 | 0 | 0
138.4931 | 2018-05-18 23:50 | 43239 | 0 | 0 | 0 | 22.9 | 48.9 | 7.3 | 13.7 | 345.3 | 31.9 | 942.5 | 0 | 0
138.5 | 2018-05-19 | 43239.0069 | 0 | 0 | 0 | 22.9 | 48.4 | 6.7 | 10.4 | 336.9 | 27.4 | 942.9 | 0 | 0
138.5069 | 2018-05-19 00:10 | 43239.0139 | 0 | 0 | 0 | 23.1 | 46.7 | 6.3 | 11.2 | 334.8 | 29.8 | 942.9 | 0 | 0
138.5139 | 2018-05-19 00:20 | 43239.0208 | 0 | 0 | 0 | 23.2 | 45 | 7.4 | 12.4 | 340.4 | 34.2 | 942.6 | 0 | 0
138.5208 | 2018-05-19 00:30 | 43239.0278 | 0 | 0 | 0 | 23 | 46 | 8.3 | 13.9 | 334.7 | 25.2 | 942.5 | 0 | 0
138.5278 | 2018-05-19 00:40 | 43239.0347 | 0 | 0 | 0 | 23.1 | 45.2 | 9 | 13.4 | 348.5 | 38.1 | 942.2 | 0 | 0
138.5347 | 2018-05-19 00:50 | 43239.0417 | 0 | 0 | 0 | 23.2 | 43.9 | 7.5 | 11.4 | 1.2 | 40.5 | 942.5 | 0 | 0
138.5417 | 2018-05-19 01:00 | 43239.0486 | 0 | 0 | 0 | 23.3 | 42.9 | 6 | 9.9 | 1.8 | 38.9 | 942.7 | 0 | 0
138.5486 | 2018-05-19 01:10 | 43239.0556 | 0 | 0 | 0 | 23.5 | 42.3 | 5.8 | 11.4 | 353.5 | 31 | 943.1 | 0 | 0
138.5556 | 2018-05-19 01:20 | 43239.0625 | 0 | 0 | 0 | 23.5 | 42.7 | 4.2 | 8.2 | 356.2 | 33.7 | 943.6 | 0 | 0
138.5625 | 2018-05-19 01:30 | 43239.0694 | 0 | 0 | 0 | 23.2 | 43.9 | 3 | 8.2 | 10.2 | 27.4 | 943.6 | 0 | 0
138.5694 | 2018-05-19 01:40 | 43239.0764 | 0 | 0 | 0 | 23.3 | 42.3 | 5.1 | 10.9 | 346.4 | 24.6 | 943.5 | 0 | 0
138.5764 | 2018-05-19 01:50 | 43239.0833 | 0 | 0 | 0 | 23.1 | 43.2 | 6.6 | 11.2 | 331.1 | 23.2 | 943.4 | 0 | 0
138.5833 | 2018-05-19 02:00 | 43239.0903 | 0 | 0 | 0 | 22.9 | 43.9 | 6 | 10.4 | 325.1 | 26.9 | 943.8 | 0 | 0
138.5903 | 2018-05-19 02:10 | 43239.0972 | 0 | 0 | 0 | 23.1 | 42.6 | 3.1 | 6.2 | 286.3 | 35.4 | 944.1 | 0 | 0
138.5972 | 2018-05-19 02:20 | 43239.1042 | 0 | 0 | 0 | 22.9 | 44 | 4.1 | 7.9 | 276.9 | 25.4 | 944.3 | 0 | 0
138.6042 | 2018-05-19 02:30 | 43239.1111 | 0 | 0 | 0 | 22 | 48.9 | 6 | 9.4 | 275.8 | 24.5 | 944.3 | 0 | 0
138.6111 | 2018-05-19 02:40 | 43239.1181 | 0 | 0 | 0 | 21.3 | 52.5 | 6.1 | 9.4 | 277.8 | 20.4 | 944.5 | 0 | 0
138.6181 | 2018-05-19 02:50 | 43239.125 | 0 | 0 | 0 | 21 | 53.6 | 5.6 | 9.7 | 292.1 | 23.5 | 944.6 | 0 | 0
138.625 | 2018-05-19 03:00 | 43239.1319 | 0 | 0 | 0 | 20.5 | 58.3 | 3.6 | 6.2 | 295.6 | 25.6 | 944.7 | 0 | 0
138.6319 | 2018-05-19 03:10 | 43239.1389 | 0 | 0 | 0 | 19.7 | 62.8 | 4.8 | 10.2 | 1 | 40.6 | 944.2 | 0 | 0
138.6389 | 2018-05-19 03:20 | 43239.1458 | 0 | 0 | 0 | 20.1 | 59 | 3.3 | 9.2 | 25.9 | 25.6 | 943.6 | 0 | 0
138.6458 | 2018-05-19 03:30 | 43239.1528 | 0 | 0 | 0 | 20.2 | 58.4 | 2.5 | 5.1 | 23.3 | 22.2 | 943.5 | 0 | 0
138.6528 | 2018-05-19 03:40 | 43239.1597 | 0 | 0 | 0 | 20.6 | 56.3 | 2.7 | 5.1 | 31.3 | 29.7 | 943.3 | 0 | 0
138.6597 | 2018-05-19 03:50 | 43239.1667 | 0 | 0 | 0 | 21.1 | 52.2 | 3.3 | 6.9 | 15.6 | 26.7 | 943.2 | 0 | 0
138.6667 | 2018-05-19 04:00 | 43239.1736 | 0 | 0 | 0 | 21.8 | 48.1 | 6 | 9.7 | 10.6 | 41.6 | 943.1 | 0 | 0
138.6736 | 2018-05-19 04:10 | 43239.1806 | 0 | 0 | 0 | 21.8 | 48.1 | 5.5 | 10.7 | 11.7 | 43.3 | 943.1 | 0 | 0
138.6806 | 2018-05-19 04:20 | 43239.1875 | 0 | 0 | 0 | 22 | 47 | 6.5 | 11.2 | 13.5 | 36.9 | 943 | 0 | 0
138.6875 | 2018-05-19 04:30 | 43239.1944 | 0 | 0 | 0 | 22 | 46.4 | 4.3 | 7.9 | 16.6 | 29.4 | 943 | 0 | 0
138.6944 | 2018-05-19 04:40 | 43239.2014 | 0 | 0 | 0 | 22 | 46.1 | 2.9 | 6.4 | 19.2 | 32.1 | 943.1 | 0 | 0
138.7014 | 2018-05-19 04:50 | 43239.2083 | 0 | 0 | 0 | 22 | 45.4 | 2.7 | 4.9 | 27.5 | 24.7 | 943.1 | 0 | 0
138.7083 | 2018-05-19 05:00 | 43239.2153 | 0 | 0 | 0 | 22.1 | 44.4 | 3 | 5.1 | 29.7 | 24 | 943 | 0 | 0
138.7153 | 2018-05-19 05:10 | 43239.2222 | 0.9 | 0 | 1.3 | 22.1 | 43.6 | 2.8 | 5.1 | 28.6 | 21.5 | 943 | 16.3496 | 0
138.7222 | 2018-05-19 05:20 | 43239.2292 | 5.7 | 0 | 6.2 | 22.3 | 42.4 | 2.8 | 5.4 | 29.4 | 21 | 943.2 | 8.9277 | 0
138.7292 | 2018-05-19 05:30 | 43239.2361 | 12.7 | 0 | 13 | 22.3 | 42.1 | 2.6 | 5.6 | 32.6 | 20.3 | 943.1 | 3.3803 | 0
138.7361 | 2018-05-19 05:40 | 43239.2431 | 26.1 | 0 | 26.2 | 22.2 | 43 | 0.9 | 3.6 | 31.7 | 11.8 | 943.2 | 0.8186 | 0
138.7431 | 2018-05-19 05:50 | 43239.25 | 43.9 | 0 | 42.9 | 21.8 | 44.6 | 1.4 | 4.1 | 57.7 | 21.8 | 943.1 | -6.4143 | 0
138.75 | 2018-05-19 06:00 | 43239.2569 | 67.4 | 3.6 | 58.2 | 22.1 | 45.1 | 1.7 | 4.9 | 70.3 | 35 | 943.1 | -44.8662 | 0
138.7569 | 2018-05-19 06:10 | 43239.2639 | 153.9 | 313.4 | 69.5 | 22.3 | 45.5 | 2 | 3.9 | 49 | 34.8 | 943.1 | -63.6939 | 0
138.7639 | 2018-05-19 06:20 | 43239.2708 | 187.4 | 377.9 | 78.5 | 22.8 | 45.1 | 1.7 | 5.4 | 74.5 | 40 | 943.3 | -44.5379 | 0
138.7708 | 2018-05-19 06:30 | 43239.2778 | 223.4 | 418.7 | 88 | 22.9 | 46.2 | 2.7 | 4.9 | 96.1 | 19.7 | 943.4 | -45.5362 | 0
138.7778 | 2018-05-19 06:40 | 43239.2847 | 259.6 | 458.4 | 95.7 | 23 | 46.9 | 2.6 | 5.1 | 97.1 | 22 | 943.6 | -45.3514 | 0
138.7847 | 2018-05-19 06:50 | 43239.2917 | 292.8 | 482.1 | 104.4 | 23.5 | 45.8 | 1.8 | 3.9 | 88.3 | 18.9 | 943.6 | -42.9705 | 0
138.7917 | 2018-05-19 07:00 | 43239.2986 | 321.4 | 495.5 | 112.7 | 24 | 44.9 | 1.2 | 3.4 | 73 | 37.4 | 943.6 | -36.9722 | 0
138.7986 | 2018-05-19 07:10 | 43239.3056 | 351.5 | 514.1 | 119.8 | 24.7 | 42.6 | 0.5 | 2.4 | 283.3 | 55.7 | 943.8 | -31.4595 | 0
138.8056 | 2018-05-19 07:20 | 43239.3125 | 378.3 | 514.4 | 130.7 | 24 | 45.5 | 2.5 | 3.9 | 270.1 | 15.2 | 943.8 | -27.3757 | 0
138.8125 | 2018-05-19 07:30 | 43239.3194 | 412.6 | 524.7 | 142.2 | 23.2 | 50.7 | 3 | 4.6 | 263.4 | 14.7 | 943.8 | -28.4665 | 0
138.8194 | 2018-05-19 07:40 | 43239.3264 | 447.5 | 546.3 | 146.7 | 23.3 | 49.8 | 2.3 | 4.4 | 253.1 | 22.4 | 943.8 | -32.0971 | 0
138.8264 | 2018-05-19 07:50 | 43239.3333 | 485.5 | 572.6 | 149.7 | 23.6 | 46.9 | 2.6 | 3.9 | 259.8 | 14.2 | 943.7 | -37.2092 | 0
138.8333 | 2018-05-19 08:00 | 43239.3403 | 525.7 | 602.3 | 151.1 | 24 | 45.5 | 2 | 3.1 | 244.6 | 21 | 943.7 | -42.915 | 0
138.8403 | 2018-05-19 08:10 | 43239.3472 | 562.4 | 625.2 | 153.5 | 24.8 | 44.4 | 2.1 | 3.4 | 235.4 | 24.3 | 943.7 | -45.3994 | 0
138.8472 | 2018-05-19 08:20 | 43239.3542 | 591.7 | 634.3 | 157.8 | 24.7 | 44.6 | 2.9 | 4.4 | 260 | 19.6 | 943.7 | -45.6627 | 0
138.8542 | 2018-05-19 08:30 | 43239.3611 | 624.7 | 654 | 159.3 | 24.4 | 44.9 | 3.2 | 4.9 | 243.8 | 17.7 | 943.7 | -45.1795 | 0
138.8611 | 2018-05-19 08:40 | 43239.3681 | 657.8 | 678.2 | 158.9 | 25 | 41.7 | 2.5 | 4.6 | 242.5 | 19.3 | 943.7 | -42.5018 | 0
138.8681 | 2018-05-19 08:50 | 43239.375 | 688.7 | 690.2 | 162.3 | 25.2 | 42.3 | 2.6 | 4.1 | 267.6 | 21.7 | 943.5 | -43.063 | 0
138.875 | 2018-05-19 09:00 | 43239.3819 | 670.3 | 608.3 | 194.4 | 25.8 | 42.2 | 2.3 | 3.6 | 244.5 | 20.9 | 943.5 | -32.6227 | 0
138.8819 | 2018-05-19 09:10 | 43239.3889 | 728.1 | 671.7 | 186.1 | 26.2 | 41.7 | 2.7 | 4.9 | 245.2 | 21.3 | 943.7 | -35.7758 | 0
138.8889 | 2018-05-19 09:20 | 43239.3958 | 801.4 | 696.4 | 221.3 | 26.1 | 42 | 3.4 | 5.1 | 244.4 | 19.7 | 943.7 | -39.2223 | 0
138.8958 | 2018-05-19 09:30 | 43239.4028 | 817.1 | 540.2 | 354 | 26.6 | 41.3 | 3.5 | 6.2 | 247.3 | 24 | 943.7 | -31.5847 | 0
138.9028 | 2018-05-19 09:40 | 43239.4097 | 626.2 | 258.6 | 398.3 | 26.6 | 41.4 | 3.4 | 5.6 | 270.3 | 21.1 | 943.7 | -15.9544 | 0
138.9097 | 2018-05-19 09:50 | 43239.4167 | 691.6 | 257.9 | 458.1 | 26.4 | 41.4 | 4.1 | 6.4 | 256 | 20.7 | 943.8 | -17.1288 | 0
138.9167 | 2018-05-19 10:00 | 43239.4236 | 655.9 | 197.8 | 471.4 | 26.4 | 41.4 | 4 | 6.7 | 272.3 | 24.2 | 943.8 | -15.0832 | 0
138.9236 | 2018-05-19 10:10 | 43239.4306 | 819.1 | 547.1 | 299.2 | 26.6 | 41.1 | 4.4 | 6.7 | 273 | 20.7 | 943.8 | -41.6544 | 0
138.9306 | 2018-05-19 10:20 | 43239.4375 | 908.1 | 736.9 | 196.4 | 26.9 | 41.6 | 4.4 | 7.2 | 277 | 20.4 | 943.7 | -55.546 | 0
138.9375 | 2018-05-19 10:30 | 43239.4444 | 918.2 | 738.8 | 194 | 27 | 43.8 | 4.8 | 8.2 | 278.5 | 20.7 | 943.7 | -55.4464 | 0
138.9444 | 2018-05-19 10:40 | 43239.4514 | 929.2 | 736.3 | 197.7 | 26.9 | 45.2 | 4.6 | 8.2 | 265.4 | 20.1 | 943.6 | -55.2537 | 0
138.9514 | 2018-05-19 10:50 | 43239.4583 | 939 | 732.6 | 203.3 | 27.6 | 43 | 4.1 | 6.9 | 264.8 | 24.8 | 943.7 | -54.1995 | 0
138.9583 | 2018-05-19 11:00 | 43239.4653 | 948.6 | 729 | 208.6 | 27.9 | 42.4 | 4.3 | 7.2 | 262.6 | 22.5 | 943.7 | -54.4388 | 0
138.9653 | 2018-05-19 11:10 | 43239.4722 | 951.7 | 718 | 217.7 | 28.2 | 41.4 | 4.4 | 7.2 | 274.5 | 19.1 | 943.6 | -52.5124 | 0
138.9722 | 2018-05-19 11:20 | 43239.4792 | 953.7 | 708.2 | 224.9 | 28.3 | 40.4 | 4.3 | 6.4 | 277.9 | 22.7 | 943.7 | -51.5871 | 0
138.9792 | 2018-05-19 11:30 | 43239.4861 | 955.9 | 703.9 | 227.3 | 28.3 | 42.3 | 5.1 | 7.2 | 277.6 | 19 | 943.6 | -51.6342 | 0
138.9861 | 2018-05-19 11:40 | 43239.4931 | 964.3 | 707.1 | 229.8 | 28.4 | 42.2 | 3.9 | 7.4 | 265.7 | 23.7 | 943.6 | -51.6752 | 0
138.9931 | 2018-05-19 11:50 | 43239.5 | 959.8 | 698.9 | 232.4 | 28.9 | 41.2 | 3.7 | 6.2 | 269 | 19 | 943.5 | -50.8586 | 0
139 | 2018-05-19 12:00 | 43239.5069 | 964.7 | 703 | 232.3 | 29.1 | 40.2 | 3.5 | 5.6 | 278.9 | 22.4 | 943.4 | -51.3818 | 0
139.0069 | 2018-05-19 12:10 | 43239.5139 | 957.5 | 695 | 233.9 | 29.4 | 38.4 | 2.9 | 5.1 | 284.9 | 26.6 | 943.4 | -50.9386 | 0
139.0139 | 2018-05-19 12:20 | 43239.5208 | 958.6 | 695.7 | 235.7 | 29.8 | 37.8 | 3 | 5.4 | 249.6 | 20.6 | 943.3 | -51.2858 | 0
139.0208 | 2018-05-19 12:30 | 43239.5278 | 954.7 | 695.9 | 233.3 | 29.7 | 37.8 | 3.4 | 6.2 | 255.5 | 35.9 | 943.2 | -52.4599 | 0
139.0278 | 2018-05-19 12:40 | 43239.5347 | 954.4 | 702.5 | 230.3 | 30.3 | 36.4 | 2.2 | 4.9 | 266.4 | 33.2 | 943.2 | -52.7809 | 0
139.0347 | 2018-05-19 12:50 | 43239.5417 | 939.3 | 688 | 233.8 | 30.4 | 34.4 | 2.5 | 4.6 | 278 | 23.4 | 943.1 | -53.0788 | 0
139.0417 | 2018-05-19 13:00 | 43239.5486 | 929 | 681.5 | 234.9 | 30.4 | 35 | 2.2 | 3.9 | 259.7 | 26.1 | 943 | -53.9229 | 0
139.0486 | 2018-05-19 13:10 | 43239.5556 | 918.3 | 676.1 | 237.3 | 31.2 | 33.5 | 2 | 3.9 | 300.7 | 34.8 | 943 | -52.872 | 0
139.0556 | 2018-05-19 13:20 | 43239.5625 | 910.6 | 679.3 | 233.9 | 31 | 33.7 | 2.6 | 4.4 | 258.8 | 26.9 | 943 | -53.7307 | 0
139.0625 | 2018-05-19 13:30 | 43239.5694 | 892 | 668.5 | 235.6 | 31.3 | 32 | 1.7 | 4.1 | 203.4 | 41.2 | 942.9 | -52.2516 | 0
139.0694 | 2018-05-19 13:40 | 43239.5764 | 871.7 | 658.6 | 236.1 | 32.1 | 31.7 | 1.7 | 3.4 | 266 | 50.4 | 942.7 | -50.0609 | 0
139.0764 | 2018-05-19 13:50 | 43239.5833 | 855.9 | 652.8 | 235.4 | 31.6 | 33.6 | 3 | 5.6 | 265.5 | 27.7 | 942.6 | -50.9213 | 0
139.0833 | 2018-05-19 14:00 | 43239.5903 | 832.2 | 642.4 | 233 | 31.4 | 33.8 | 2.7 | 5.1 | 281.8 | 26.6 | 942.5 | -50.1092 | 0
139.0903 | 2018-05-19 14:10 | 43239.5972 | 813.5 | 642.9 | 227.9 | 31.4 | 32.9 | 3.2 | 7.2 | 253.8 | 25.8 | 942.5 | -48.0825 | 0
139.0972 | 2018-05-19 14:20 | 43239.6042 | 782.2 | 618.6 | 233.5 | 31.1 | 33.8 | 3.2 | 5.1 | 255.3 | 21.2 | 942.4 | -43.71 | 0
139.1042 | 2018-05-19 14:30 | 43239.6111 | 757.7 | 604.9 | 236.3 | 30.8 | 33.8 | 3.2 | 5.4 | 243.3 | 20.7 | 942.2 | -40.2205 | 0
139.1111 | 2018-05-19 14:40 | 43239.6181 | 738 | 610.3 | 227.4 | 31.5 | 32.6 | 2.8 | 4.9 | 257 | 22.9 | 942.1 | -38.6593 | 0
139.1181 | 2018-05-19 14:50 | 43239.625 | 710.2 | 588.8 | 231.9 | 31.1 | 33.1 | 3.1 | 5.9 | 246.1 | 21 | 942 | -37.0529 | 0
139.125 | 2018-05-19 15:00 | 43239.6319 | 685.1 | 590.3 | 220 | 31.5 | 31.7 | 3.1 | 5.6 | 249.8 | 23.7 | 941.9 | -37.7211 | 0
139.1319 | 2018-05-19 15:10 | 43239.6389 | 654.6 | 559.9 | 226.4 | 31.1 | 32.8 | 3.6 | 6.4 | 265.9 | 33.1 | 941.8 | -38.2505 | 0
139.1389 | 2018-05-19 15:20 | 43239.6458 | 627.6 | 534.5 | 232.6 | 31.3 | 31.7 | 3.2 | 5.4 | 232.1 | 22.3 | 941.7 | -37.8284 | 0
139.1458 | 2018-05-19 15:30 | 43239.6528 | 608 | 538.7 | 222.3 | 31.2 | 31.8 | 3.8 | 6.4 | 275.6 | 24 | 941.6 | -42.6117 | 0
139.1528 | 2018-05-19 15:40 | 43239.6597 | 567.9 | 500.7 | 222.8 | 31 | 30.6 | 3.8 | 6.2 | 276.6 | 22.7 | 941.6 | -41.9672 | 0
139.1597 | 2018-05-19 15:50 | 43239.6667 | 538.6 | 487.3 | 217.5 | 31.3 | 30.5 | 3.2 | 6.4 | 272.5 | 31.8 | 941.5 | -41.2456 | 0
139.1667 | 2018-05-19 16:00 | 43239.6736 | 511.5 | 496.2 | 201.3 | 31.2 | 31 | 3.9 | 8.2 | 263.3 | 27.5 | 941.4 | -40.1958 | 0
139.1736 | 2018-05-19 16:10 | 43239.6806 | 471.5 | 471.4 | 193.6 | 31 | 32.5 | 3.8 | 6.4 | 275.5 | 27.7 | 941.5 | -35.3902 | 0
139.1806 | 2018-05-19 16:20 | 43239.6875 | 437.1 | 452.9 | 186.8 | 30.9 | 32.1 | 4 | 6.9 | 273.3 | 20.7 | 941.5 | -30.5659 | 0
139.1875 | 2018-05-19 16:30 | 43239.6944 | 400.3 | 430.4 | 177.1 | 30.6 | 33.4 | 3.9 | 6.9 | 284.4 | 19.8 | 941.5 | -28.4205 | 0
139.1944 | 2018-05-19 16:40 | 43239.7014 | 364.7 | 410.3 | 165.6 | 30.7 | 32.9 | 4.2 | 6.9 | 279.8 | 22.5 | 941.5 | -27.6226 | 0
139.2014 | 2018-05-19 16:50 | 43239.7083 | 336 | 388.1 | 159.7 | 30.5 | 33.2 | 3.9 | 7.7 | 279.2 | 22.5 | 941.5 | -29.3477 | 0
139.2083 | 2018-05-19 17:00 | 43239.7153 | 304.5 | 377 | 144.8 | 30.6 | 33 | 3.2 | 5.9 | 294.9 | 23.8 | 941.4 | -32.9367 | 0
139.2153 | 2018-05-19 17:10 | 43239.7222 | 274 | 357.5 | 133.6 | 30.6 | 32.9 | 3.5 | 5.6 | 283.7 | 16.9 | 941.4 | -36.3911 | 0
139.2222 | 2018-05-19 17:20 | 43239.7292 | 242.7 | 350.2 | 117.1 | 30.4 | 32.8 | 4 | 6.4 | 281 | 20.6 | 941.4 | -38.6439 | 0
139.2292 | 2018-05-19 17:30 | 43239.7361 | 203.8 | 310.9 | 103 | 30.1 | 33.5 | 3.1 | 5.9 | 313.5 | 30.7 | 941.5 | -37.4846 | 0
139.2361 | 2018-05-19 17:40 | 43239.7431 | 161.2 | 234.7 | 92.7 | 29.9 | 33.8 | 3.9 | 6.7 | 294.4 | 23.1 | 941.5 | -33.4084 | 0
139.2431 | 2018-05-19 17:50 | 43239.75 | 122.6 | 158.9 | 81.4 | 29.5 | 33.8 | 4.3 | 6.9 | 295.3 | 21.2 | 941.6 | -27.0552 | 0
139.25 | 2018-05-19 18:00 | 43239.7569 | 84.3 | 82.2 | 65.3 | 29.1 | 35.2 | 4.9 | 7.4 | 293.7 | 19.6 | 941.6 | -19.0736 | 0
139.2569 | 2018-05-19 18:10 | 43239.7639 | 51.1 | 24.1 | 45.8 | 28.6 | 36.5 | 4.6 | 7.9 | 295.1 | 19.9 | 941.7 | -10.3733 | 0
139.2639 | 2018-05-19 18:20 | 43239.7708 | 31.5 | 6.7 | 29.9 | 28.3 | 38.1 | 4 | 7.2 | 299.2 | 20.4 | 941.7 | -6.6261 | 0
139.2708 | 2018-05-19 18:30 | 43239.7778 | 13.3 | 0 | 13 | 27.9 | 40 | 4.5 | 7.7 | 299.2 | 20.2 | 941.7 | -3.4589 | 0
139.2778 | 2018-05-19 18:40 | 43239.7847 | 5.5 | 0 | 5.4 | 27.6 | 40.9 | 5.2 | 7.7 | 297.1 | 19 | 941.7 | -1.8491 | 0
139.2847 | 2018-05-19 18:50 | 43239.7917 | 1.7 | 0 | 1.6 | 27.4 | 40.8 | 4.5 | 8.4 | 294.2 | 20.4 | 941.8 | -4.4128 | 0
139.2917 | 2018-05-19 19:00 | 43239.7986 | 0 | 0 | 0 | 27.2 | 41.4 | 5.2 | 8.4 | 296.6 | 20.3 | 941.9 | 0 | 0
139.2986 | 2018-05-19 19:10 | 43239.8056 | 0 | 0 | 0 | 26.5 | 43.5 | 6 | 10.4 | 296.6 | 21.5 | 941.9 | 0 | 0
139.3056 | 2018-05-19 19:20 | 43239.8125 | 0 | 0 | 0 | 26.2 | 40.9 | 4 | 6.9 | 299.9 | 25.9 | 941.9 | 0 | 0
139.3125 | 2018-05-19 19:30 | 43239.8194 | 0 | 0 | 0 | 26.1 | 39.5 | 3.2 | 5.9 | 318.7 | 26.3 | 942 | 0 | 0
139.3194 | 2018-05-19 19:40 | 43239.8264 | 0 | 0 | 0 | 26 | 38.4 | 3.4 | 6.4 | 318.6 | 28.2 | 942.1 | 0 | 0
139.3264 | 2018-05-19 19:50 | 43239.8333 | 0 | 0 | 0 | 25.9 | 38.7 | 3.5 | 6.4 | 316.5 | 26.8 | 942.1 | 0 | 0
139.3333 | 2018-05-19 20:00 | 43239.8403 | 0 | 0 | 0 | 25.8 | 39.7 | 2.8 | 5.9 | 314.7 | 29.8 | 942.2 | 0 | 0
139.3403 | 2018-05-19 20:10 | 43239.8472 | 0 | 0 | 0 | 25.6 | 40.4 | 2.7 | 4.6 | 343.3 | 27.6 | 942.4 | 0 | 0
139.3472 | 2018-05-19 20:20 | 43239.8542 | 0 | 0 | 0 | 25.3 | 40.7 | 2.4 | 3.4 | 327 | 8.4 | 942.5 | 0 | 0
139.3542 | 2018-05-19 20:30 | 43239.8611 | 0 | 0 | 0 | 25.4 | 40.6 | 0.6 | 2.4 | 322.7 | 3.1 | 942.5 | 0 | 0
139.3611 | 2018-05-19 20:40 | 43239.8681 | 0 | 0 | 0 | 25.6 | 40.2 | 0.3 | 1.1 | 315.2 | 0 | 942.6 | 0 | 0
139.3681 | 2018-05-19 20:50 | 43239.875 | 0 | 0 | 0 | 25.6 | 40.7 | 1.8 | 3.4 | 287 | 16.3 | 942.8 | 0 | 0
139.375 | 2018-05-19 21:00 | 43239.8819 | 0 | 0 | 0 | 25.2 | 42.5 | 0.8 | 2.1 | 288.9 | 0.3 | 942.9 | 0 | 0
139.3819 | 2018-05-19 21:10 | 43239.8889 | 0 | 0 | 0 | 25.1 | 43 | 0.8 | 2.4 | 288.8 | 0.5 | 943 | 0 | 0
139.3889 | 2018-05-19 21:20 | 43239.8958 | 0 | 0 | 0 | 24.9 | 43 | 2.3 | 3.4 | 329.4 | 6.4 | 943 | 0 | 0
139.3958 | 2018-05-19 21:30 | 43239.9028 | 0 | 0 | 0 | 25.2 | 42.1 | 2.9 | 6.2 | 326.2 | 11.7 | 943 | 0 | 0
139.4028 | 2018-05-19 21:40 | 43239.9097 | 0 | 0 | 0 | 25.6 | 41.4 | 4 | 5.9 | 331 | 13.1 | 943 | 0 | 0
139.4097 | 2018-05-19 21:50 | 43239.9167 | 0 | 0 | 0 | 25.6 | 41.6 | 3.8 | 5.4 | 333.5 | 7.5 | 943 | 0 | 0
139.4167 | 2018-05-19 22:00 | 43239.9236 | 0 | 0 | 0 | 25.5 | 40.7 | 3.5 | 5.6 | 329.9 | 7.8 | 942.9 | 0 | 0
139.4236 | 2018-05-19 22:10 | 43239.9306 | 0 | 0 | 0 | 25.4 | 40.1 | 3.2 | 4.9 | 335.6 | 13.1 | 942.9 | 0 | 0
139.4306 | 2018-05-19 22:20 | 43239.9375 | 0 | 0 | 0 | 25.2 | 39 | 3.4 | 4.9 | 337 | 14.7 | 942.9 | 0 | 0
139.4375 | 2018-05-19 22:30 | 43239.9444 | 0 | 0 | 0 | 25.6 | 37 | 3.4 | 4.9 | 328.4 | 14.8 | 942.9 | 0 | 0
139.4444 | 2018-05-19 22:40 | 43239.9514 | 0 | 0 | 0 | 25.7 | 35.8 | 3.5 | 4.4 | 332.6 | 7 | 943 | 0 | 0
139.4514 | 2018-05-19 22:50 | 43239.9583 | 0 | 0 | 0 | 25.5 | 36 | 2.1 | 3.4 | 306.6 | 30.5 | 943 | 0 | 0
139.4583 | 2018-05-19 23:00 | 43239.9653 | 0 | 0 | 0 | 25.1 | 37.2 | 1.4 | 1.9 | 283.7 | 10 | 943 | 0 | 0
139.4653 | 2018-05-19 23:10 | 43239.9722 | 0 | 0 | 0 | 25 | 37.4 | 1.3 | 2.4 | 276 | 13.7 | 943 | 0 | 0
139.4722 | 2018-05-19 23:20 | 43239.9792 | 0 | 0 | 0 | 24.8 | 37.6 | 1.2 | 2.1 | 283.6 | 6.2 | 943 | 0 | 0
139.4792 | 2018-05-19 23:30 | 43239.9861 | 0 | 0 | 0 | 24.1 | 40.8 | 0.4 | 1.6 | 268.6 | 3.8 | 943.1 | 0 | 0
139.4861 | 2018-05-19 23:40 | 43239.9931 | 0 | 0 | 0 | 24.2 | 39.8 | 1.8 | 2.9 | 231.2 | 12.6 | 943.2 | 0 | 0
139.4931 | 2018-05-19 23:50 | 43240 | 0 | 0 | 0 | 24.9 | 37.8 | 2.4 | 4.1 | 249 | 10.8 | 943.3 | 0 | 0
139.5 | 2018-05-20 | 43240.0069 | 0 | 0 | 0 | 24.6 | 41.5 | 3 | 5.1 | 268.6 | 22.1 | 943.3 | 0 | 0
139.5069 | 2018-05-20 00:10 | 43240.0139 | 0 | 0 | 0 | 23.9 | 46.2 | 4.2 | 6.7 | 289.3 | 15.1 | 943.5 | 0 | 0
139.5139 | 2018-05-20 00:20 | 43240.0208 | 0 | 0 | 0 | 23.6 | 47.4 | 3.8 | 5.9 | 294.5 | 15.7 | 943.5 | 0 | 0
139.5208 | 2018-05-20 00:30 | 43240.0278 | 0 | 0 | 0 | 23.5 | 47.6 | 4.5 | 6.9 | 291.1 | 15.8 | 943.6 | 0 | 0
139.5278 | 2018-05-20 00:40 | 43240.0347 | 0 | 0 | 0 | 23.4 | 46.3 | 4.3 | 6.7 | 297.6 | 17.8 | 943.6 | 0 | 0
139.5347 | 2018-05-20 00:50 | 43240.0417 | 0 | 0 | 0 | 23.4 | 44.6 | 4.1 | 7.2 | 297.2 | 21 | 943.6 | 0 | 0
139.5417 | 2018-05-20 01:00 | 43240.0486 | 0 | 0 | 0 | 23.4 | 42.9 | 3.7 | 7.4 | 305.2 | 29.2 | 943.6 | 0 | 0
139.5486 | 2018-05-20 01:10 | 43240.0556 | 0 | 0 | 0 | 23.4 | 42.3 | 3.6 | 8.2 | 298.2 | 28.3 | 943.5 | 0 | 0
139.5556 | 2018-05-20 01:20 | 43240.0625 | 0 | 0 | 0 | 23.2 | 42.8 | 4.8 | 7.9 | 299.8 | 22.7 | 943.4 | 0 | 0
139.5625 | 2018-05-20 01:30 | 43240.0694 | 0 | 0 | 0 | 23.2 | 42 | 4.5 | 6.9 | 300 | 23.6 | 943.4 | 0 | 0
139.5694 | 2018-05-20 01:40 | 43240.0764 | 0 | 0 | 0 | 23.3 | 40.8 | 4.7 | 7.7 | 291.6 | 23.4 | 943.3 | 0 | 0
139.5764 | 2018-05-20 01:50 | 43240.0833 | 0 | 0 | 0 | 23.4 | 39.1 | 3.6 | 6.7 | 306.7 | 28 | 943.3 | 0 | 0
139.5833 | 2018-05-20 02:00 | 43240.0903 | 0 | 0 | 0 | 23.4 | 37.6 | 4.5 | 6.9 | 323.9 | 21.8 | 943.3 | 0 | 0
139.5903 | 2018-05-20 02:10 | 43240.0972 | 0 | 0 | 0 | 23.4 | 37.4 | 4.5 | 6.2 | 335.5 | 16.3 | 943.3 | 0 | 0
139.5972 | 2018-05-20 02:20 | 43240.1042 | 0 | 0 | 0 | 23.3 | 38 | 3.9 | 5.9 | 345.6 | 27.1 | 943.4 | 0 | 0
139.6042 | 2018-05-20 02:30 | 43240.1111 | 0 | 0 | 0 | 23.2 | 37.9 | 1.8 | 4.4 | 346 | 20 | 943.5 | 0 | 0
139.6111 | 2018-05-20 02:40 | 43240.1181 | 0 | 0 | 0 | 23 | 38.4 | 3.1 | 5.1 | 343.7 | 21.5 | 943.6 | 0 | 0
139.6181 | 2018-05-20 02:50 | 43240.125 | 0 | 0 | 0 | 23.6 | 36.1 | 3.7 | 5.9 | 317.3 | 22.6 | 943.4 | 0 | 0
139.625 | 2018-05-20 03:00 | 43240.1319 | 0 | 0 | 0 | 23.7 | 35.8 | 4.7 | 6.7 | 336.7 | 13.4 | 943.4 | 0 | 0
139.6319 | 2018-05-20 03:10 | 43240.1389 | 0 | 0 | 0 | 23.6 | 35.7 | 3.3 | 4.6 | 332.3 | 9.3 | 943.5 | 0 | 0
139.6389 | 2018-05-20 03:20 | 43240.1458 | 0 | 0 | 0 | 23.5 | 35.6 | 1.9 | 3.4 | 326 | 20.6 | 943.6 | 0 | 0
139.6458 | 2018-05-20 03:30 | 43240.1528 | 0 | 0 | 0 | 23.7 | 35.1 | 3 | 5.9 | 330.4 | 19 | 943.5 | 0 | 0
139.6528 | 2018-05-20 03:40 | 43240.1597 | 0 | 0 | 0 | 23.9 | 34.5 | 4.5 | 6.7 | 338.8 | 27.4 | 943.4 | 0 | 0
139.6597 | 2018-05-20 03:50 | 43240.1667 | 0 | 0 | 0 | 24.1 | 34.1 | 4.1 | 6.9 | 353.6 | 33.2 | 943.4 | 0 | 0
139.6667 | 2018-05-20 04:00 | 43240.1736 | 0 | 0 | 0 | 24.2 | 34.1 | 3.9 | 6.9 | 335.2 | 21.3 | 943.5 | 0 | 0
139.6736 | 2018-05-20 04:10 | 43240.1806 | 0 | 0 | 0 | 24.3 | 33.7 | 3.1 | 6.2 | 306.3 | 32.2 | 943.6 | 0 | 0
139.6806 | 2018-05-20 04:20 | 43240.1875 | 0 | 0 | 0 | 23.9 | 35.1 | 3.1 | 6.4 | 308.9 | 28.8 | 943.5 | 0 | 0
139.6875 | 2018-05-20 04:30 | 43240.1944 | 0 | 0 | 0 | 23.7 | 35.5 | 3.3 | 6.7 | 321.6 | 24.9 | 943.6 | 0 | 0
139.6944 | 2018-05-20 04:40 | 43240.2014 | 0 | 0 | 0 | 23.4 | 36.1 | 3 | 5.4 | 330.8 | 28 | 943.6 | 0 | 0
139.7014 | 2018-05-20 04:50 | 43240.2083 | 0 | 0 | 0 | 23.1 | 37.2 | 3.5 | 5.6 | 341.9 | 23.4 | 943.7 | 0 | 0
139.7083 | 2018-05-20 05:00 | 43240.2153 | 0 | 0 | 0 | 22.8 | 38.4 | 3.5 | 5.6 | 327.6 | 13.5 | 943.8 | 0 | 0
139.7153 | 2018-05-20 05:10 | 43240.2222 | 5.4 | 0 | 6.1 | 22.6 | 39.2 | 4.3 | 5.6 | 332.4 | 13.2 | 943.8 | 26.6267 | 0
139.7222 | 2018-05-20 05:20 | 43240.2292 | 17.4 | 0 | 18 | 22.4 | 39.9 | 3.3 | 5.6 | 2.9 | 32.8 | 943.7 | 10.3676 | 0
139.7292 | 2018-05-20 05:30 | 43240.2361 | 32.7 | 0 | 33 | 22.3 | 40.9 | 3.2 | 4.9 | 359.4 | 34.8 | 943.8 | 3.3106 | 0
139.7361 | 2018-05-20 05:40 | 43240.2431 | 50.4 | 0 | 50.3 | 22.4 | 41.4 | 3.5 | 5.1 | 1.9 | 40.1 | 943.9 | -0.80654 | 0
139.7431 | 2018-05-20 05:50 | 43240.25 | 67.6 | 0 | 66.7 | 22.4 | 42.3 | 1.6 | 3.4 | 3.5 | 22.5 | 943.9 | -5.7074 | 0
139.75 | 2018-05-20 06:00 | 43240.2569 | 93 | 5.1 | 86.6 | 22.5 | 45 | 1.3 | 2.9 | 28.7 | 9 | 943.9 | -28.308 | 0
139.7569 | 2018-05-20 06:10 | 43240.2639 | 154.9 | 131.5 | 118.8 | 22.5 | 47.5 | 1.2 | 2.4 | 35 | 14.6 | 943.9 | -28.5725 | 0
139.7639 | 2018-05-20 06:20 | 43240.2708 | 206.6 | 161.1 | 158.2 | 23.1 | 45.4 | 0.2 | 1.4 | 44.2 | 0 | 944 | -25.4476 | 0
139.7708 | 2018-05-20 06:30 | 43240.2778 | 227.2 | 190.2 | 163.5 | 23.7 | 44.5 | 1.6 | 3.1 | 211 | 30.1 | 944.4 | -26.9994 | 0
139.7778 | 2018-05-20 06:40 | 43240.2847 | 219.1 | 214.3 | 140.4 | 23.9 | 43.8 | 2 | 3.6 | 239 | 18.9 | 944.5 | -26.4226 | 0
139.7847 | 2018-05-20 06:50 | 43240.2917 | 166.5 | 98.2 | 126.5 | 24.1 | 42.1 | 1.3 | 2.9 | 248.1 | 10.8 | 944.7 | -12.8062 | 0
139.7917 | 2018-05-20 07:00 | 43240.2986 | 268.2 | 248.4 | 160.7 | 24.6 | 39.6 | 1.4 | 2.9 | 257.9 | 27.2 | 944.8 | -24.8351 | 0
139.7986 | 2018-05-20 07:10 | 43240.3056 | 325.5 | 324.5 | 176.4 | 24.9 | 38.3 | 2.6 | 4.1 | 289.4 | 19.2 | 944.9 | -25.3775 | 0
139.8056 | 2018-05-20 07:20 | 43240.3125 | 365.3 | 366.7 | 185.8 | 25.6 | 36.2 | 2.4 | 4.1 | 322.1 | 22.1 | 944.9 | -24.8622 | 0
139.8125 | 2018-05-20 07:30 | 43240.3194 | 402.2 | 405.7 | 187.9 | 26.5 | 34 | 3 | 4.4 | 339 | 21.7 | 944.9 | -31.4824 | 0
139.8194 | 2018-05-20 07:40 | 43240.3264 | 442 | 443.2 | 195.2 | 27 | 32.5 | 3.6 | 6.4 | 333.3 | 30.8 | 945 | -30.158 | 0
139.8264 | 2018-05-20 07:50 | 43240.3333 | 477.4 | 465.8 | 201.6 | 27.1 | 31.9 | 4.7 | 6.9 | 347 | 27.2 | 945 | -33.8828 | 0
139.8333 | 2018-05-20 08:00 | 43240.3403 | 509.2 | 481.1 | 207.6 | 27.4 | 31.7 | 4.2 | 6.7 | 331.1 | 30.7 | 945.1 | -37.2632 | 0
139.8403 | 2018-05-20 08:10 | 43240.3472 | 542.4 | 501.4 | 211.9 | 27.8 | 31 | 3.3 | 6.4 | 326.1 | 26.1 | 945.2 | -39.5448 | 0
139.8472 | 2018-05-20 08:20 | 43240.3542 | 579.1 | 527.6 | 215.5 | 27.8 | 30.6 | 4.8 | 8.4 | 326.2 | 30.7 | 945.2 | -41.1431 | 0
139.8542 | 2018-05-20 08:30 | 43240.3611 | 609.7 | 543.4 | 220.5 | 28 | 30.1 | 5.4 | 8.4 | 335.9 | 21.8 | 945.3 | -40.2957 | 0
139.8611 | 2018-05-20 08:40 | 43240.3681 | 641.3 | 563.6 | 224 | 28.3 | 29.3 | 5.8 | 8.2 | 337.6 | 21.4 | 945.3 | -38.2522 | 0
139.8681 | 2018-05-20 08:50 | 43240.375 | 668.5 | 579.8 | 225.8 | 28.7 | 29 | 4.6 | 7.2 | 337.9 | 21 | 945.4 | -35.9374 | 0
139.875 | 2018-05-20 09:00 | 43240.3819 | 696.8 | 594.5 | 229 | 29 | 28.5 | 4.6 | 7.2 | 345.6 | 32.6 | 945.4 | -34.6153 | 0
139.8819 | 2018-05-20 09:10 | 43240.3889 | 720.7 | 601.8 | 232.5 | 29.4 | 28.3 | 4.6 | 7.2 | 351.2 | 29.2 | 945.4 | -34.5911 | 0
139.8889 | 2018-05-20 09:20 | 43240.3958 | 747.9 | 612.4 | 235.7 | 29.8 | 27.6 | 3.8 | 5.6 | 348.2 | 29 | 945.4 | -36.2881 | 0
139.8958 | 2018-05-20 09:30 | 43240.4028 | 772.7 | 621.4 | 237.7 | 29.9 | 27.4 | 3.4 | 5.4 | 359.3 | 35.6 | 945.4 | -38.3548 | 0
139.9028 | 2018-05-20 09:40 | 43240.4097 | 797.5 | 629.3 | 240.4 | 30.4 | 27.1 | 2.5 | 4.4 | 1 | 37.2 | 945.5 | -41.0661 | 0
139.9097 | 2018-05-20 09:50 | 43240.4167 | 820.8 | 637.5 | 241.7 | 31 | 26.2 | 2.4 | 5.1 | 318.1 | 28.5 | 945.5 | -43.8353 | 0
139.9167 | 2018-05-20 10:00 | 43240.4236 | 840 | 641.3 | 243.5 | 31.1 | 26.2 | 1.9 | 4.1 | 328.4 | 48.8 | 945.6 | -46.2272 | 0
139.9236 | 2018-05-20 10:10 | 43240.4306 | 856.9 | 645.2 | 244.9 | 31.3 | 25.5 | 2.6 | 4.6 | 342.3 | 49.4 | 945.6 | -47.1351 | 0
139.9306 | 2018-05-20 10:20 | 43240.4375 | 870.3 | 644.7 | 247.8 | 31.5 | 24.7 | 1.6 | 3.1 | 327.8 | 24 | 945.7 | -47.7313 | 0
139.9375 | 2018-05-20 10:30 | 43240.4444 | 886.9 | 654.7 | 245.9 | 31.9 | 25 | 1.1 | 2.6 | 34.5 | 25.9 | 945.7 | -47.6141 | 0
139.9444 | 2018-05-20 10:40 | 43240.4514 | 896.2 | 655.5 | 246.7 | 32.4 | 25.1 | 1.5 | 4.6 | 318.4 | 45.8 | 945.7 | -46.6533 | 0
139.9514 | 2018-05-20 10:50 | 43240.4583 | 902.7 | 651 | 248.8 | 31.9 | 25.3 | 2.9 | 4.6 | 249.1 | 42.6 | 945.6 | -47.666 | 0
139.9583 | 2018-05-20 11:00 | 43240.4653 | 911.7 | 646.8 | 255.4 | 32.3 | 24.9 | 1.9 | 4.1 | 77.3 | 72.6 | 945.5 | -47.3883 | 0
139.9653 | 2018-05-20 11:10 | 43240.4722 | 914.2 | 645.8 | 255.8 | 32.2 | 24 | 1.2 | 3.1 | 17.9 | 57.1 | 945.5 | -44.7257 | 0
139.9722 | 2018-05-20 11:20 | 43240.4792 | 927.1 | 657 | 252.6 | 33 | 24.7 | 2.2 | 6.2 | 297.5 | 44.4 | 945.4 | -45.547 | 0
139.9792 | 2018-05-20 11:30 | 43240.4861 | 940 | 666.7 | 250.4 | 32.4 | 25.4 | 3 | 4.9 | 270.6 | 42.7 | 945.3 | -47.7533 | 0
139.9861 | 2018-05-20 11:40 | 43240.4931 | 953.4 | 678 | 247.7 | 32.1 | 26.1 | 4.2 | 6.9 | 280.8 | 22.9 | 945.2 | -50.3722 | 0
139.9931 | 2018-05-20 11:50 | 43240.5 | 955.6 | 681.4 | 244 | 32.1 | 25.7 | 3.5 | 6.7 | 285.4 | 26.2 | 945.2 | -51.4158 | 0
140 | 2018-05-20 12:00 | 43240.5069 | 957.7 | 685.8 | 242.7 | 33.2 | 25.3 | 3.2 | 6.7 | 309.5 | 35.1 | 945.1 | -49.9952 | 0
140.0069 | 2018-05-20 12:10 | 43240.5139 | 956.3 | 686.4 | 239.6 | 32.8 | 25.1 | 3.5 | 6.7 | 302.2 | 35.3 | 945.1 | -51.752 | 0
140.0139 | 2018-05-20 12:20 | 43240.5208 | 955.6 | 686.4 | 239.7 | 32.8 | 25 | 3.8 | 6.4 | 297.2 | 33.9 | 945 | -52.6684 | 0
140.0208 | 2018-05-20 12:30 | 43240.5278 | 954.1 | 688.1 | 238.6 | 32.8 | 24.4 | 4.5 | 6.7 | 267.8 | 18.8 | 944.9 | -53.4406 | 0
140.0278 | 2018-05-20 12:40 | 43240.5347 | 949.5 | 690.4 | 234.1 | 32.9 | 24.4 | 3.8 | 6.2 | 263.2 | 23.1 | 944.9 | -55.0886 | 0
140.0347 | 2018-05-20 12:50 | 43240.5417 | 943.7 | 694.5 | 228.4 | 33 | 23.8 | 3.3 | 6.4 | 302.9 | 43 | 944.8 | -56.1324 | 0
140.0417 | 2018-05-20 13:00 | 43240.5486 | 937.8 | 699.1 | 223.6 | 33 | 24.5 | 3.5 | 6.7 | 264.8 | 31.5 | 944.7 | -56.8525 | 0
140.0486 | 2018-05-20 13:10 | 43240.5556 | 929.6 | 701.3 | 219.9 | 33.4 | 23.4 | 3 | 5.9 | 272.4 | 36.1 | 944.6 | -57.5994 | 0
140.0556 | 2018-05-20 13:20 | 43240.5625 | 919.2 | 701.6 | 217 | 33.1 | 23.9 | 3.7 | 5.9 | 261.9 | 17.5 | 944.5 | -58.2305 | 0
140.0625 | 2018-05-20 13:30 | 43240.5694 | 906.8 | 697.4 | 218.1 | 33.2 | 22.7 | 3.7 | 5.4 | 261.6 | 24 | 944.4 | -57.9693 | 0
140.0694 | 2018-05-20 13:40 | 43240.5764 | 886.9 | 687.7 | 217.9 | 33.5 | 22.6 | 2.7 | 4.9 | 261.3 | 30.6 | 944.3 | -57.3289 | 0
140.0764 | 2018-05-20 13:50 | 43240.5833 | 867.9 | 683.8 | 214.1 | 33.6 | 23 | 3 | 5.1 | 253.6 | 21.6 | 944.2 | -56.7839 | 0
140.0833 | 2018-05-20 14:00 | 43240.5903 | 854.3 | 686.2 | 210.7 | 33.6 | 22.9 | 3.4 | 5.6 | 288.1 | 25.5 | 944.1 | -56.6751 | 0
140.0903 | 2018-05-20 14:10 | 43240.5972 | 830.5 | 678.3 | 208.8 | 33.8 | 22.1 | 3.4 | 6.9 | 325.4 | 29 | 943.9 | -54.2982 | 0
140.0972 | 2018-05-20 14:20 | 43240.6042 | 804.9 | 672 | 205.2 | 33.7 | 22.9 | 3.1 | 5.4 | 285.2 | 27.6 | 943.9 | -50.8522 | 0
140.1042 | 2018-05-20 14:30 | 43240.6111 | 774.7 | 660.7 | 201.7 | 33.8 | 21.9 | 3.7 | 7.2 | 272 | 27.9 | 943.8 | -47.2142 | 0
140.1111 | 2018-05-20 14:40 | 43240.6181 | 742.7 | 648 | 197.9 | 33.5 | 22.9 | 3.1 | 5.1 | 273.7 | 25.4 | 943.7 | -43.3425 | 0
140.1181 | 2018-05-20 14:50 | 43240.625 | 729.6 | 657 | 193.5 | 33.8 | 22.2 | 3.4 | 5.6 | 271 | 25.5 | 943.6 | -43.3208 | 0
140.125 | 2018-05-20 15:00 | 43240.6319 | 695.3 | 640.2 | 188.8 | 34.1 | 20.7 | 1.5 | 4.1 | 279.2 | 30.9 | 943.5 | -42.5191 | 0
140.1319 | 2018-05-20 15:10 | 43240.6389 | 668.6 | 630.8 | 185.2 | 34.1 | 20.4 | 2.7 | 4.6 | 252.6 | 18.7 | 943.5 | -43.1936 | 0
140.1389 | 2018-05-20 15:20 | 43240.6458 | 639 | 617.5 | 180.5 | 34.3 | 20.8 | 2 | 3.9 | 309.2 | 26 | 943.4 | -45.5068 | 0
140.1458 | 2018-05-20 15:30 | 43240.6528 | 618.7 | 620.2 | 173.9 | 34.3 | 21.4 | 2.1 | 4.6 | 258.4 | 34 | 943.3 | -48.75 | 0
140.1528 | 2018-05-20 15:40 | 43240.6597 | 592.7 | 615.9 | 168.6 | 34.3 | 20.7 | 2.6 | 4.6 | 242.7 | 29.7 | 943.3 | -49.4624 | 0
140.1597 | 2018-05-20 15:50 | 43240.6667 | 560.9 | 603.3 | 163.8 | 34.2 | 19.9 | 2.5 | 4.6 | 240 | 24.3 | 943.2 | -48.7287 | 0
140.1667 | 2018-05-20 16:00 | 43240.6736 | 520.4 | 578.5 | 158.6 | 34.5 | 18.9 | 1.8 | 4.1 | 276.3 | 20.2 | 943.1 | -45.4518 | 0
140.1736 | 2018-05-20 16:10 | 43240.6806 | 480.8 | 554.1 | 154 | 34.6 | 19 | 2.2 | 4.1 | 264.8 | 30.8 | 943 | -40.1422 | 0
140.1806 | 2018-05-20 16:20 | 43240.6875 | 445.3 | 537.2 | 148.5 | 34.3 | 20.1 | 3.1 | 5.4 | 249.1 | 31.4 | 943 | -34.2782 | 0
140.1875 | 2018-05-20 16:30 | 43240.6944 | 410.5 | 516.7 | 143.1 | 33.8 | 20.7 | 2.7 | 5.1 | 259.2 | 28.4 | 943 | -31.0894 | 0
140.1944 | 2018-05-20 16:40 | 43240.7014 | 374.4 | 490.4 | 136.7 | 34.1 | 20 | 2.5 | 5.1 | 268 | 23.1 | 942.9 | -30.4496 | 0
140.2014 | 2018-05-20 16:50 | 43240.7083 | 346.4 | 474.3 | 131.2 | 33.7 | 19.4 | 3.1 | 5.1 | 265.3 | 21.6 | 942.9 | -33.1317 | 0
140.2083 | 2018-05-20 17:00 | 43240.7153 | 299.5 | 409 | 126.1 | 33.6 | 20.5 | 2.9 | 5.1 | 265.7 | 20.3 | 942.9 | -34.0414 | 0
140.2153 | 2018-05-20 17:10 | 43240.7222 | 269.4 | 382.5 | 119.1 | 33.6 | 20.7 | 2.9 | 4.9 | 269.9 | 20.9 | 942.9 | -36.9791 | 0
140.2222 | 2018-05-20 17:20 | 43240.7292 | 235.2 | 345.6 | 111.1 | 33.5 | 20.6 | 2.5 | 4.4 | 242.4 | 26 | 942.9 | -36.351 | 0
140.2292 | 2018-05-20 17:30 | 43240.7361 | 199.7 | 299.3 | 102.4 | 33.1 | 21.8 | 3.3 | 4.6 | 272.4 | 17.1 | 942.9 | -34.7411 | 0
140.2361 | 2018-05-20 17:40 | 43240.7431 | 172.5 | 278.9 | 91.1 | 32.8 | 22.2 | 3 | 4.9 | 290 | 19.2 | 942.8 | -37.2373 | 0
140.2431 | 2018-05-20 17:50 | 43240.75 | 139.7 | 239.2 | 78.5 | 32.6 | 22.6 | 3.3 | 4.9 | 278.6 | 16.9 | 942.8 | -34.5162 | 0
140.25 | 2018-05-20 18:00 | 43240.7569 | 110.3 | 197.5 | 66.8 | 32.1 | 23.9 | 3.3 | 5.6 | 284.7 | 18.6 | 942.8 | -31.8321 | 0
140.2569 | 2018-05-20 18:10 | 43240.7639 | 82.6 | 153.4 | 54.3 | 31.7 | 25.1 | 3.1 | 5.4 | 289.8 | 14.2 | 942.9 | -28.1864 | 0
140.2639 | 2018-05-20 18:20 | 43240.7708 | 53.6 | 92 | 39.7 | 31.5 | 25.9 | 2.9 | 4.9 | 278.2 | 16.5 | 943 | -21.7464 | 0
140.2708 | 2018-05-20 18:30 | 43240.7778 | 29.9 | 40.4 | 25.1 | 31 | 27.2 | 3.4 | 5.6 | 275.9 | 17.6 | 943 | -13.6007 | 0
140.2778 | 2018-05-20 18:40 | 43240.7847 | 12.4 | 8.1 | 11.6 | 30.7 | 27.9 | 3.1 | 4.9 | 267.3 | 16.2 | 943.1 | -6.1284 | 0
140.2847 | 2018-05-20 18:50 | 43240.7917 | 1 | 0 | 0.8 | 30.2 | 28.3 | 3.5 | 5.6 | 287 | 15.6 | 943.2 | -8.0849 | 0
140.2917 | 2018-05-20 19:00 | 43240.7986 | 0 | 0 | 0 | 29.8 | 29.1 | 3.7 | 5.9 | 292.1 | 17.5 | 943.2 | 0 | 0
140.2986 | 2018-05-20 19:10 | 43240.8056 | 0 | 0 | 0 | 29.3 | 30 | 3.5 | 5.9 | 298.9 | 19.3 | 943.4 | 0 | 0
140.3056 | 2018-05-20 19:20 | 43240.8125 | 0 | 0 | 0 | 28.8 | 31.4 | 3.1 | 5.1 | 302.1 | 23.5 | 943.5 | 0 | 0
140.3125 | 2018-05-20 19:30 | 43240.8194 | 0 | 0 | 0 | 28.4 | 32.2 | 2.3 | 4.9 | 302.6 | 27.7 | 943.5 | 0 | 0
140.3194 | 2018-05-20 19:40 | 43240.8264 | 0 | 0 | 0 | 28.4 | 33.6 | 2.7 | 5.4 | 308.9 | 29.1 | 943.5 | 0 | 0
140.3264 | 2018-05-20 19:50 | 43240.8333 | 0 | 0 | 0 | 28.1 | 34.7 | 2.8 | 6.4 | 314.6 | 23.9 | 943.6 | 0 | 0
140.3333 | 2018-05-20 20:00 | 43240.8403 | 0 | 0 | 0 | 27.6 | 35.9 | 3.7 | 5.6 | 325.5 | 17.8 | 943.7 | 0 | 0
140.3403 | 2018-05-20 20:10 | 43240.8472 | 0 | 0 | 0 | 27.2 | 37.1 | 4.1 | 6.2 | 325.8 | 16.3 | 943.7 | 0 | 0
140.3472 | 2018-05-20 20:20 | 43240.8542 | 0 | 0 | 0 | 27.1 | 37.4 | 4.7 | 7.7 | 327.3 | 15.5 | 943.7 | 0 | 0
140.3542 | 2018-05-20 20:30 | 43240.8611 | 0 | 0 | 0 | 27 | 37 | 4.1 | 6.4 | 325.9 | 21.8 | 943.8 | 0 | 0
140.3611 | 2018-05-20 20:40 | 43240.8681 | 0 | 0 | 0 | 26.9 | 36.1 | 4.1 | 6.2 | 328.4 | 15.8 | 943.9 | 0 | 0
140.3681 | 2018-05-20 20:50 | 43240.875 | 0 | 0 | 0 | 26.8 | 35.1 | 4.3 | 6.2 | 325.8 | 20.5 | 943.9 | 0 | 0
140.375 | 2018-05-20 21:00 | 43240.8819 | 0 | 0 | 0 | 27.1 | 34 | 3.7 | 6.7 | 322.6 | 25.3 | 943.9 | 0 | 0
140.3819 | 2018-05-20 21:10 | 43240.8889 | 0 | 0 | 0 | 27.1 | 33.7 | 2.7 | 6.2 | 312 | 26.4 | 944 | 0 | 0
140.3889 | 2018-05-20 21:20 | 43240.8958 | 0 | 0 | 0 | 27.3 | 32.7 | 2.2 | 4.1 | 304 | 27 | 944 | 0 | 0
140.3958 | 2018-05-20 21:30 | 43240.9028 | 0 | 0 | 0 | 27.3 | 32.5 | 2.5 | 4.1 | 292.5 | 15.6 | 944.1 | 0 | 0
140.4028 | 2018-05-20 21:40 | 43240.9097 | 0 | 0 | 0 | 27.1 | 32.8 | 2.8 | 4.6 | 286.3 | 19.6 | 944.1 | 0 | 0
140.4097 | 2018-05-20 21:50 | 43240.9167 | 0 | 0 | 0 | 27.1 | 32.6 | 2.1 | 3.4 | 308.6 | 17.4 | 944.1 | 0 | 0
140.4167 | 2018-05-20 22:00 | 43240.9236 | 0 | 0 | 0 | 27.1 | 32.1 | 2.6 | 5.1 | 298.9 | 33.8 | 944.1 | 0 | 0
140.4236 | 2018-05-20 22:10 | 43240.9306 | 0 | 0 | 0 | 27.3 | 30.2 | 2.9 | 4.9 | 299 | 19.7 | 944 | 0 | 0
140.4306 | 2018-05-20 22:20 | 43240.9375 | 0 | 0 | 0 | 27.6 | 30.1 | 3.6 | 6.9 | 325.7 | 17.6 | 944 | 0 | 0
140.4375 | 2018-05-20 22:30 | 43240.9444 | 0 | 0 | 0 | 27.6 | 30.3 | 2.4 | 4.6 | 301.4 | 20.2 | 944 | 0 | 0
140.4444 | 2018-05-20 22:40 | 43240.9514 | 0 | 0 | 0 | 27.2 | 32.1 | 1.6 | 4.1 | 335.5 | 38.9 | 944 | 0 | 0
140.4514 | 2018-05-20 22:50 | 43240.9583 | 0 | 0 | 0 | 26.4 | 33 | 2.2 | 5.6 | 334.9 | 26.7 | 944 | 0 | 0
140.4583 | 2018-05-20 23:00 | 43240.9653 | 0 | 0 | 0 | 26.9 | 30.9 | 2.7 | 4.9 | 310.9 | 23.3 | 943.9 | 0 | 0
140.4653 | 2018-05-20 23:10 | 43240.9722 | 0 | 0 | 0 | 27.2 | 30.1 | 3.1 | 5.6 | 320.4 | 18.8 | 943.8 | 0 | 0
140.4722 | 2018-05-20 23:20 | 43240.9792 | 0 | 0 | 0 | 26.9 | 30.6 | 3.1 | 7.4 | 310.7 | 22.1 | 943.8 | 0 | 0
140.4792 | 2018-05-20 23:30 | 43240.9861 | 0 | 0 | 0 | 27.3 | 28.9 | 4.6 | 7.4 | 334.4 | 9.2 | 943.7 | 0 | 0
140.4861 | 2018-05-20 23:40 | 43240.9931 | 0 | 0 | 0 | 27.1 | 29.3 | 2.4 | 4.6 | 309.9 | 22.4 | 943.6 | 0 | 0
140.4931 | 2018-05-20 23:50 | 43241 | 0 | 0 | 0 | 26.8 | 29.5 | 3.3 | 5.1 | 325.8 | 14.1 | 943.6 | 0 | 0
140.5 | 2018-05-21 | 43241.0069 | 0 | 0 | 0 | 26.6 | 29.4 | 3 | 4.4 | 324.1 | 17.5 | 943.5 | 0 | 0
140.5069 | 2018-05-21 00:10 | 43241.0139 | 0 | 0 | 0 | 26.5 | 30 | 2.3 | 3.4 | 283.1 | 14.3 | 943.5 | 0 | 0
140.5139 | 2018-05-21 00:20 | 43241.0208 | 0 | 0 | 0 | 26.2 | 31.3 | 2.2 | 3.4 | 277.8 | 10.8 | 943.4 | 0 | 0
140.5208 | 2018-05-21 00:30 | 43241.0278 | 0 | 0 | 0 | 26.4 | 30.4 | 3 | 4.6 | 295.8 | 15.2 | 943.3 | 0 | 0
140.5278 | 2018-05-21 00:40 | 43241.0347 | 0 | 0 | 0 | 26.4 | 30 | 2.2 | 4.1 | 300.4 | 21.8 | 943.2 | 0 | 0
140.5347 | 2018-05-21 00:50 | 43241.0417 | 0 | 0 | 0 | 26.4 | 29.9 | 2.5 | 4.4 | 298.7 | 17.9 | 943.1 | 0 | 0
140.5417 | 2018-05-21 01:00 | 43241.0486 | 0 | 0 | 0 | 26.5 | 29.8 | 2.2 | 4.1 | 302.1 | 18.9 | 943 | 0 | 0
140.5486 | 2018-05-21 01:10 | 43241.0556 | 0 | 0 | 0 | 26.4 | 30.2 | 2.3 | 4.4 | 301.7 | 18.3 | 943 | 0 | 0
140.5556 | 2018-05-21 01:20 | 43241.0625 | 0 | 0 | 0 | 26.1 | 30.9 | 1.6 | 3.9 | 303.9 | 23 | 943 | 0 | 0
140.5625 | 2018-05-21 01:30 | 43241.0694 | 0 | 0 | 0 | 26.1 | 30.4 | 2.3 | 4.4 | 304.7 | 17.6 | 942.9 | 0 | 0
140.5694 | 2018-05-21 01:40 | 43241.0764 | 0 | 0 | 0 | 26.3 | 30 | 3.2 | 4.6 | 296.9 | 15.2 | 942.8 | 0 | 0
140.5764 | 2018-05-21 01:50 | 43241.0833 | 0 | 0 | 0 | 26.3 | 29.8 | 3.3 | 4.6 | 291.6 | 13.2 | 942.8 | 0 | 0
140.5833 | 2018-05-21 02:00 | 43241.0903 | 0 | 0 | 0 | 26.2 | 29.9 | 2.8 | 4.4 | 264.8 | 17.7 | 942.8 | 0 | 0
140.5903 | 2018-05-21 02:10 | 43241.0972 | 0 | 0 | 0 | 25.5 | 33.8 | 3.2 | 4.9 | 270.3 | 14.8 | 942.8 | 0 | 0
140.5972 | 2018-05-21 02:20 | 43241.1042 | 0 | 0 | 0 | 24.4 | 38.2 | 3.1 | 4.6 | 279.8 | 14.3 | 942.8 | 0 | 0
140.6042 | 2018-05-21 02:30 | 43241.1111 | 0 | 0 | 0 | 24.3 | 38.4 | 4.2 | 6.2 | 289 | 13.1 | 942.7 | 0 | 0
140.6111 | 2018-05-21 02:40 | 43241.1181 | 0 | 0 | 0 | 24.2 | 38.6 | 5 | 6.9 | 288 | 14.2 | 942.7 | 0 | 0
140.6181 | 2018-05-21 02:50 | 43241.125 | 0 | 0 | 0 | 23.7 | 40.2 | 5 | 7.7 | 292 | 14.9 | 942.7 | 0 | 0
140.625 | 2018-05-21 03:00 | 43241.1319 | 0 | 0 | 0 | 23.8 | 39.6 | 4.9 | 7.4 | 294.9 | 16 | 942.7 | 0 | 0
140.6319 | 2018-05-21 03:10 | 43241.1389 | 0 | 0 | 0 | 23.8 | 38 | 4.8 | 7.4 | 299.5 | 21.3 | 942.7 | 0 | 0
140.6389 | 2018-05-21 03:20 | 43241.1458 | 0 | 0 | 0 | 24 | 35.7 | 5.2 | 8.2 | 296.9 | 20.4 | 942.8 | 0 | 0
140.6458 | 2018-05-21 03:30 | 43241.1528 | 0 | 0 | 0 | 24.1 | 36.2 | 5.9 | 8.4 | 288.6 | 13.1 | 942.9 | 0 | 0
140.6528 | 2018-05-21 03:40 | 43241.1597 | 0 | 0 | 0 | 23.9 | 37 | 5.1 | 7.9 | 286.1 | 13.8 | 942.9 | 0 | 0
140.6597 | 2018-05-21 03:50 | 43241.1667 | 0 | 0 | 0 | 23.8 | 37.4 | 5.6 | 8.7 | 290.2 | 16.7 | 943.1 | 0 | 0
140.6667 | 2018-05-21 04:00 | 43241.1736 | 0 | 0 | 0 | 23.7 | 37.1 | 5.1 | 7.7 | 298.2 | 20.2 | 943.1 | 0 | 0
140.6736 | 2018-05-21 04:10 | 43241.1806 | 0 | 0 | 0 | 23.7 | 37.2 | 4.9 | 7.9 | 298.9 | 21.8 | 943.2 | 0 | 0
140.6806 | 2018-05-21 04:20 | 43241.1875 | 0 | 0 | 0 | 23.6 | 37.3 | 4.6 | 6.9 | 295.6 | 20.1 | 943.3 | 0 | 0
140.6875 | 2018-05-21 04:30 | 43241.1944 | 0 | 0 | 0 | 23.6 | 37.5 | 5.2 | 7.7 | 292.6 | 14.9 | 943.3 | 0 | 0
140.6944 | 2018-05-21 04:40 | 43241.2014 | 0 | 0 | 0 | 23.4 | 37.7 | 5.1 | 6.9 | 289.4 | 32.2 | 943.3 | 0 | 0
140.7014 | 2018-05-21 04:50 | 43241.2083 | 0 | 0 | 0 | 23.4 | 37.4 | 5.2 | 7.9 | 292 | 14.2 | 943.3 | 0 | 0
140.7083 | 2018-05-21 05:00 | 43241.2153 | 1.3 | 0 | 1.5 | 23.4 | 37.1 | 5.2 | 7.7 | 289.7 | 14.8 | 943.4 | 0 | 0
140.7153 | 2018-05-21 05:10 | 43241.2222 | 9.7 | 0 | 10 | 23.3 | 37.1 | 3.7 | 6.4 | 296.7 | 18.7 | 943.4 | 10.7028 | 0
140.7222 | 2018-05-21 05:20 | 43241.2292 | 22 | 0 | 22.1 | 23.7 | 35.3 | 3.4 | 6.9 | 304.4 | 25.2 | 943.4 | 1.6767 | 0
140.7292 | 2018-05-21 05:30 | 43241.2361 | 35 | 0 | 34.7 | 23.9 | 34.9 | 3.4 | 6.2 | 301.7 | 26.6 | 943.5 | -3.2475 | 0
140.7361 | 2018-05-21 05:40 | 43241.2431 | 47 | 0 | 46.4 | 23.8 | 34.9 | 3.2 | 7.2 | 313.9 | 26.9 | 943.6 | -4.7725 | 0
140.7431 | 2018-05-21 05:50 | 43241.25 | 59.8 | 0 | 58.6 | 24 | 33.9 | 3.4 | 6.4 | 313 | 32.4 | 943.6 | -7.5289 | 0
140.75 | 2018-05-21 06:00 | 43241.2569 | 85 | 12.7 | 71 | 24.4 | 32.7 | 3.1 | 5.9 | 317.2 | 32.1 | 943.6 | -59.7534 | 0
140.7569 | 2018-05-21 06:10 | 43241.2639 | 163 | 301.5 | 83.5 | 24.8 | 31.6 | 4.6 | 7.7 | 325.8 | 22.6 | 943.6 | -48.5091 | 0
140.7639 | 2018-05-21 06:20 | 43241.2708 | 198.7 | 356.1 | 93.8 | 25.4 | 30.6 | 4.8 | 7.2 | 329.7 | 22.9 | 943.8 | -45.779 | 0
140.7708 | 2018-05-21 06:30 | 43241.2778 | 232.1 | 394.1 | 102.2 | 25.8 | 30.6 | 3.4 | 6.2 | 340.1 | 25.7 | 943.9 | -46.523 | 0
140.7778 | 2018-05-21 06:40 | 43241.2847 | 266.3 | 432.6 | 109 | 26.2 | 30.5 | 2.8 | 4.6 | 335.9 | 20.9 | 944.1 | -46.3586 | 0
140.7847 | 2018-05-21 06:50 | 43241.2917 | 300.7 | 468.2 | 115.1 | 26.8 | 29.4 | 2.2 | 3.6 | 334.5 | 17 | 944.1 | -44.81 | 0
140.7917 | 2018-05-21 07:00 | 43241.2986 | 332.1 | 496.8 | 120.1 | 27.3 | 28.3 | 1.3 | 3.4 | 320 | 20.8 | 944.2 | -40.1272 | 0
140.7986 | 2018-05-21 07:10 | 43241.3056 | 365.9 | 526.9 | 125.7 | 27.3 | 28.6 | 3.1 | 5.1 | 331 | 26.2 | 944.3 | -34.9519 | 0
140.8056 | 2018-05-21 07:20 | 43241.3125 | 402.3 | 558 | 130.1 | 27.4 | 28.3 | 2.5 | 4.1 | 329.1 | 24.5 | 944.4 | -34.0644 | 0
140.8125 | 2018-05-21 07:30 | 43241.3194 | 438.9 | 585.1 | 134.1 | 27.9 | 28.4 | 1.9 | 3.9 | 321.6 | 31.8 | 944.4 | -35.0759 | 0
140.8194 | 2018-05-21 07:40 | 43241.3264 | 478.4 | 612.9 | 137.8 | 28.2 | 27.3 | 3.1 | 5.4 | 340.5 | 22.5 | 944.4 | -38.8002 | 0
140.8264 | 2018-05-21 07:50 | 43241.3333 | 516.2 | 635.8 | 140.2 | 28.7 | 26.2 | 1.6 | 3.6 | 336.1 | 23.6 | 944.5 | -43.9249 | 0
140.8333 | 2018-05-21 08:00 | 43241.3403 | 546.7 | 641.1 | 145 | 29 | 25.6 | 1.6 | 2.6 | 268.1 | 16.3 | 944.6 | -47.9091 | 0
140.8403 | 2018-05-21 08:10 | 43241.3472 | 581.5 | 655 | 149.4 | 29 | 26.1 | 1.9 | 3.4 | 256.7 | 13.5 | 944.6 | -50.9141 | 0
140.8472 | 2018-05-21 08:20 | 43241.3542 | 618.1 | 676.2 | 151.7 | 29.4 | 25.4 | 1.9 | 3.6 | 290 | 20 | 944.6 | -52.0748 | 0
140.8542 | 2018-05-21 08:30 | 43241.3611 | 648.5 | 688.2 | 155 | 29.5 | 25.2 | 2.9 | 4.6 | 276.1 | 17.4 | 944.6 | -50.7185 | 0
140.8611 | 2018-05-21 08:40 | 43241.3681 | 676.5 | 697.1 | 159.2 | 29.7 | 25.1 | 2.5 | 4.1 | 271.4 | 24.1 | 944.6 | -47.8465 | 0
140.8681 | 2018-05-21 08:50 | 43241.375 | 702.3 | 704.8 | 162.9 | 29.9 | 25.5 | 2.5 | 4.1 | 270 | 18.7 | 944.6 | -44.3667 | 0
140.875 | 2018-05-21 09:00 | 43241.3819 | 727.8 | 709.1 | 167.9 | 30.3 | 25.5 | 2.7 | 4.1 | 267.3 | 22.6 | 944.5 | -42.8655 | 0
140.8819 | 2018-05-21 09:10 | 43241.3889 | 753.6 | 712.9 | 172.8 | 30.4 | 25 | 2.7 | 4.4 | 260.6 | 17.5 | 944.5 | -43.2399 | 0
140.8889 | 2018-05-21 09:20 | 43241.3958 | 777.5 | 711.2 | 180.2 | 31.1 | 24.6 | 2.2 | 3.6 | 263.2 | 17.2 | 944.6 | -44.3556 | 0
140.8958 | 2018-05-21 09:30 | 43241.4028 | 809.2 | 723.8 | 183.4 | 31.6 | 22.7 | 2.1 | 4.4 | 282.1 | 40.6 | 944.6 | -47.045 | 0
140.9028 | 2018-05-21 09:40 | 43241.4097 | 826.9 | 717.3 | 189.4 | 32.5 | 20.9 | 2.1 | 4.9 | 301.3 | 34.4 | 944.5 | -48.974 | 0
140.9097 | 2018-05-21 09:50 | 43241.4167 | 843.4 | 713.3 | 193.6 | 33.3 | 19.6 | 2 | 3.9 | 319.5 | 33.4 | 944.5 | -50.4155 | 0
140.9167 | 2018-05-21 10:00 | 43241.4236 | 861.9 | 714.7 | 195.6 | 33.2 | 20.3 | 3.1 | 5.4 | 343.8 | 42.9 | 944.5 | -52.5041 | 0
140.9236 | 2018-05-21 10:10 | 43241.4306 | 882.2 | 720.9 | 197 | 33.7 | 19.6 | 1.6 | 3.9 | 334.7 | 34.6 | 944.6 | -53.4885 | 0
140.9306 | 2018-05-21 10:20 | 43241.4375 | 899.9 | 730.9 | 193.9 | 34.1 | 17.8 | 1.1 | 3.9 | 339.9 | 23.5 | 944.6 | -53.6696 | 0
140.9375 | 2018-05-21 10:30 | 43241.4444 | 912.3 | 735.3 | 192.5 | 34.8 | 16.8 | 0.9 | 3.9 | 293.3 | 30.6 | 944.5 | -52.6262 | 0
140.9444 | 2018-05-21 10:40 | 43241.4514 | 919.4 | 732.3 | 193.5 | 34.8 | 17.2 | 1.8 | 3.9 | 344.6 | 40.4 | 944.5 | -51.7414 | 0
140.9514 | 2018-05-21 10:50 | 43241.4583 | 928.1 | 731.1 | 195.6 | 34.5 | 15.9 | 1.7 | 3.9 | 3.3 | 38 | 944.6 | -50.8565 | 0
140.9583 | 2018-05-21 11:00 | 43241.4653 | 929.5 | 758 | 198.3 | 34.5 | 15.7 | 1.4 | 3.1 | 41.1 | 33.4 | 944.6 | -14.7401 | 1
140.9653 | 2018-05-21 11:10 | 43241.4722 | 969.5 | 786.3 | 209.6 | 34.6 | 18 | 2.7 | 5.4 | 285.5 | 51.5 | 944.6 | -9.9932 | 0
140.9722 | 2018-05-21 11:20 | 43241.4792 | 982.7 | 784.2 | 215.9 | 34 | 20 | 3.3 | 5.9 | 252.9 | 33.2 | 944.6 | -13.803 | 0
140.9792 | 2018-05-21 11:30 | 43241.4861 | 991.2 | 787.8 | 215.3 | 34.1 | 19.9 | 3.8 | 7.2 | 257.4 | 32.5 | 944.6 | -15.3792 | 0
140.9861 | 2018-05-21 11:40 | 43241.4931 | 1003.9 | 790.1 | 220.4 | 33.6 | 21.8 | 4.5 | 6.9 | 249.7 | 20.4 | 944.5 | -17.8825 | 0
140.9931 | 2018-05-21 11:50 | 43241.5 | 1004.6 | 781.3 | 227.5 | 33.4 | 23.2 | 4.3 | 7.2 | 258.6 | 24 | 944.6 | -18.2832 | 0
141 | 2018-05-21 12:00 | 43241.5069 | 1000.7 | 770.3 | 233.2 | 33.5 | 22.6 | 4.2 | 7.2 | 254.7 | 20.6 | 944.5 | -18.8396 | 0
141.0069 | 2018-05-21 12:10 | 43241.5139 | 1001.9 | 770.8 | 234.3 | 33.7 | 22.7 | 4.1 | 6.9 | 251.6 | 23.1 | 944.6 | -19.0837 | 0
141.0139 | 2018-05-21 12:20 | 43241.5208 | 1001.3 | 773.4 | 232.6 | 33.7 | 21.2 | 4.1 | 6.9 | 259.4 | 22 | 944.6 | -19.4713 | 0
141.0208 | 2018-05-21 12:30 | 43241.5278 | 1002.7 | 780.1 | 230.1 | 33.8 | 19 | 3.1 | 4.9 | 255.2 | 18.1 | 944.6 | -19.8924 | 0
141.0278 | 2018-05-21 12:40 | 43241.5347 | 982.1 | 759 | 234.7 | 34.2 | 18 | 2.6 | 6.2 | 284.6 | 25 | 944.5 | -19.1114 | 0
141.0347 | 2018-05-21 12:50 | 43241.5417 | 961.5 | 738.5 | 239.7 | 34.6 | 18.9 | 2.8 | 5.1 | 254.8 | 23.6 | 944.5 | -18.2313 | 0
141.0417 | 2018-05-21 13:00 | 43241.5486 | 949.1 | 720.3 | 249.6 | 34.4 | 18.3 | 3.1 | 6.2 | 240.5 | 23.3 | 944.5 | -19.3661 | 0
141.0486 | 2018-05-21 13:10 | 43241.5556 | 936.1 | 707.8 | 255.5 | 34.5 | 18.6 | 2.8 | 5.4 | 241.5 | 22.8 | 944.5 | -19.2436 | 0
141.0556 | 2018-05-21 13:20 | 43241.5625 | 916.3 | 693.4 | 256.5 | 34.5 | 19.9 | 3 | 6.2 | 264.6 | 21.9 | 944.4 | -19.8 | 0
141.0625 | 2018-05-21 13:30 | 43241.5694 | 900.8 | 684.8 | 257 | 34.4 | 20.3 | 2.9 | 5.9 | 255.5 | 26.3 | 944.4 | -20.5511 | 0
141.0694 | 2018-05-21 13:40 | 43241.5764 | 888.2 | 684.9 | 254.5 | 34.7 | 20 | 2.6 | 4.9 | 253.2 | 26.3 | 944.3 | -20.0135 | 0
141.0764 | 2018-05-21 13:50 | 43241.5833 | 859 | 665.5 | 253.1 | 34.8 | 20.1 | 2.9 | 4.9 | 239.4 | 43.4 | 944.2 | -20.0092 | 0
141.0833 | 2018-05-21 14:00 | 43241.5903 | 848.4 | 667.3 | 254.1 | 35.2 | 19.3 | 1.9 | 4.4 | 227.1 | 42.1 | 944.1 | -17.8158 | 0
141.0903 | 2018-05-21 14:10 | 43241.5972 | 838.9 | 673.6 | 250.4 | 35.3 | 19.6 | 2.5 | 4.1 | 258.5 | 33.9 | 944 | -18.9686 | 0
141.0972 | 2018-05-21 14:20 | 43241.6042 | 805.1 | 658 | 242.7 | 34.8 | 18.9 | 2.1 | 4.1 | 276.5 | 38 | 944 | -18.9587 | 0
141.1042 | 2018-05-21 14:30 | 43241.6111 | 777.5 | 642.2 | 242.9 | 35.4 | 19.5 | 2.6 | 4.6 | 232.1 | 29.6 | 943.8 | -17.3132 | 0
141.1111 | 2018-05-21 14:40 | 43241.6181 | 744 | 631.2 | 234.5 | 35.7 | 19.2 | 1.6 | 4.6 | 211 | 59.1 | 943.7 | -14.354 | 0
141.1181 | 2018-05-21 14:50 | 43241.625 | 714.6 | 625.1 | 223.6 | 35.8 | 19.3 | 2.2 | 5.6 | 265.6 | 33.3 | 943.6 | -15.2609 | 0
141.125 | 2018-05-21 15:00 | 43241.6319 | 687.3 | 617.1 | 216.4 | 35.1 | 19.9 | 2.8 | 5.9 | 302.8 | 35.3 | 943.5 | -16.5344 | 0
141.1319 | 2018-05-21 15:10 | 43241.6389 | 659.1 | 603.7 | 213.4 | 35.2 | 19.8 | 1.5 | 4.6 | 328.6 | 54.2 | 943.4 | -16.5835 | 0
141.1389 | 2018-05-21 15:20 | 43241.6458 | 627.7 | 586.3 | 210.9 | 35.7 | 19.4 | 1.7 | 4.6 | 339.7 | 49.1 | 943.3 | -15.2205 | 0
141.1458 | 2018-05-21 15:30 | 43241.6528 | 605.2 | 577.3 | 208.9 | 35.6 | 19.9 | 1.7 | 3.6 | 70.2 | 51.4 | 943.2 | -17.4527 | 0
141.1528 | 2018-05-21 15:40 | 43241.6597 | 576.6 | 564.6 | 205.7 | 35 | 19.7 | 1.5 | 2.9 | 112.5 | 26.9 | 943.1 | -15.9805 | 0
141.1597 | 2018-05-21 15:50 | 43241.6667 | 545.6 | 540.8 | 205.6 | 34.8 | 17.8 | 2.7 | 4.4 | 112.3 | 14.8 | 943 | -16.1108 | 0
141.1667 | 2018-05-21 16:00 | 43241.6736 | 509.8 | 510.4 | 203.7 | 34.7 | 17.7 | 4.3 | 6.7 | 115.1 | 17.8 | 942.8 | -16.1024 | 0
141.1736 | 2018-05-21 16:10 | 43241.6806 | 476.8 | 482.5 | 202 | 34.8 | 17.9 | 2.3 | 5.9 | 84.4 | 30.9 | 942.8 | -15.7604 | 0
141.1806 | 2018-05-21 16:20 | 43241.6875 | 439.5 | 451.6 | 196.9 | 35.5 | 18.1 | 1.9 | 6.4 | 163.6 | 65.4 | 942.7 | -14.0677 | 0
141.1875 | 2018-05-21 16:30 | 43241.6944 | 402.9 | 417.8 | 192.8 | 35.2 | 17.9 | 1.9 | 3.4 | 156.8 | 19.9 | 942.7 | -11.1462 | 0
141.1944 | 2018-05-21 16:40 | 43241.7014 | 370.8 | 382.3 | 190.8 | 35 | 16.7 | 2.2 | 4.4 | 171.4 | 26.5 | 942.7 | -10.6479 | 0
141.2014 | 2018-05-21 16:50 | 43241.7083 | 264.1 | 211.2 | 171.2 | 34.9 | 17.2 | 3.5 | 5.6 | 158.6 | 15.1 | 942.6 | -6.9536 | 0
141.2083 | 2018-05-21 17:00 | 43241.7153 | 110.3 | 0 | 111.5 | 34.1 | 17.5 | 3.7 | 5.1 | 162.3 | 9.6 | 942.6 | 3.052 | 0
141.2153 | 2018-05-21 17:10 | 43241.7222 | 54.7 | 0 | 55.9 | 33.8 | 17.9 | 2.8 | 4.6 | 169.1 | 10.3 | 942.7 | 3.332 | 0
141.2222 | 2018-05-21 17:20 | 43241.7292 | 26.4 | 0 | 27.7 | 33.8 | 18.4 | 2.4 | 4.4 | 182 | 15.4 | 942.7 | 3.978 | 0
141.2292 | 2018-05-21 17:30 | 43241.7361 | 10.3 | 0 | 11.4 | 33.9 | 19 | 2.7 | 7.4 | 218.1 | 23.2 | 942.8 | 3.7516 | 0
141.2361 | 2018-05-21 17:40 | 43241.7431 | 20.3 | 0 | 21.2 | 31.9 | 22 | 5.8 | 11.2 | 256.8 | 33.2 | 943 | 3.4687 | 0
141.2431 | 2018-05-21 17:50 | 43241.75 | 60.5 | 2.4 | 58.8 | 31.6 | 22.4 | 5.7 | 10.4 | 269 | 26.4 | 943.3 | -5.1351 | 0
141.25 | 2018-05-21 18:00 | 43241.7569 | 83.1 | 38.2 | 73.9 | 31.1 | 25.4 | 6.8 | 13.9 | 208.4 | 63.9 | 944 | -9.7805 | 0
141.2569 | 2018-05-21 18:10 | 43241.7639 | 94.7 | 104.5 | 75.3 | 30.3 | 27.1 | 2.1 | 3.9 | 286.2 | 68.6 | 944.3 | -18.3209 | 0
141.2639 | 2018-05-21 18:20 | 43241.7708 | 76.7 | 64.6 | 67.6 | 30 | 29 | 3.3 | 7.2 | 50.2 | 31.4 | 943.5 | -8.5856 | 0
141.2708 | 2018-05-21 18:30 | 43241.7778 | 45.9 | 29.9 | 42.9 | 30.2 | 25.3 | 3.8 | 8.2 | 37.2 | 39.7 | 943.3 | -3.0466 | 0
141.2778 | 2018-05-21 18:40 | 43241.7847 | 13.6 | 4.8 | 13.4 | 30.5 | 24.6 | 4.3 | 7.7 | 33.4 | 34.2 | 943.5 | 1.3744 | 0
141.2847 | 2018-05-21 18:50 | 43241.7917 | 0.5 | 0 | 0 | 29.9 | 26.1 | 4.6 | 7.2 | 21.7 | 35.1 | 943.6 | -18.6231 | 0
141.2917 | 2018-05-21 19:00 | 43241.7986 | 0 | 0 | 0 | 29.7 | 25.9 | 5.2 | 7.7 | 7.9 | 45.6 | 943.6 | 0 | 0
141.2986 | 2018-05-21 19:10 | 43241.8056 | 0 | 0 | 0 | 29.7 | 25.8 | 4.3 | 7.4 | 326.6 | 24.6 | 943.8 | 0 | 0
141.3056 | 2018-05-21 19:20 | 43241.8125 | 0 | 0 | 0 | 29.2 | 28.4 | 3.9 | 7.9 | 315.2 | 30 | 943.8 | 0 | 0
141.3125 | 2018-05-21 19:30 | 43241.8194 | 0 | 0 | 0 | 28.7 | 29.6 | 5.3 | 7.7 | 329.3 | 15.9 | 943.7 | 0 | 0
141.3194 | 2018-05-21 19:40 | 43241.8264 | 0 | 0 | 0 | 28.6 | 29.3 | 4.2 | 6.2 | 331.6 | 12.1 | 943.7 | 0 | 0
141.3264 | 2018-05-21 19:50 | 43241.8333 | 0 | 0 | 0 | 28.6 | 29.1 | 3.9 | 6.2 | 310.6 | 21.2 | 943.8 | 0 | 0
141.3333 | 2018-05-21 20:00 | 43241.8403 | 0 | 0 | 0 | 27.9 | 33.3 | 3.3 | 6.4 | 301.7 | 24.8 | 943.7 | 0 | 0
141.3403 | 2018-05-21 20:10 | 43241.8472 | 0 | 0 | 0 | 27.6 | 34.3 | 2.4 | 4.6 | 298.3 | 27 | 943.7 | 0 | 0
141.3472 | 2018-05-21 20:20 | 43241.8542 | 0 | 0 | 0 | 27.6 | 33.7 | 3.7 | 5.6 | 283.1 | 18.5 | 943.7 | 0 | 0
141.3542 | 2018-05-21 20:30 | 43241.8611 | 0 | 0 | 0 | 27.6 | 32.9 | 3.1 | 5.9 | 290.7 | 25.8 | 943.8 | 0 | 0
141.3611 | 2018-05-21 20:40 | 43241.8681 | 0 | 0 | 0 | 27.4 | 31.5 | 3.8 | 5.6 | 274.7 | 19.3 | 944 | 0 | 0
141.3681 | 2018-05-21 20:50 | 43241.875 | 0 | 0 | 0 | 27.4 | 30.8 | 4.6 | 7.7 | 277.8 | 21.6 | 944.1 | 0 | 0
141.375 | 2018-05-21 21:00 | 43241.8819 | 0 | 0 | 0 | 27.4 | 30.2 | 5.6 | 8.4 | 291 | 18.8 | 944.1 | 0 | 0
141.3819 | 2018-05-21 21:10 | 43241.8889 | 0 | 0 | 0 | 27.3 | 29.6 | 5 | 8.2 | 290 | 18.8 | 944.2 | 0 | 0
141.3889 | 2018-05-21 21:20 | 43241.8958 | 0 | 0 | 0 | 27 | 29.4 | 4.9 | 7.9 | 289.8 | 16.7 | 944.3 | 0 | 0
141.3958 | 2018-05-21 21:30 | 43241.9028 | 0 | 0 | 0 | 26.9 | 29.4 | 4.1 | 7.7 | 276.6 | 19.1 | 944.4 | 0 | 0
141.4028 | 2018-05-21 21:40 | 43241.9097 | 0 | 0 | 0 | 26.8 | 29.3 | 4.9 | 7.2 | 286.3 | 16.3 | 944.4 | 0 | 0
141.4097 | 2018-05-21 21:50 | 43241.9167 | 0 | 0 | 0 | 26.7 | 29.7 | 4.7 | 7.4 | 281.7 | 15.7 | 944.3 | 0 | 0
141.4167 | 2018-05-21 22:00 | 43241.9236 | 0 | 0 | 0 | 26.6 | 30.3 | 4.1 | 6.7 | 274.4 | 18.4 | 944.4 | 0 | 0
141.4236 | 2018-05-21 22:10 | 43241.9306 | 0 | 0 | 0 | 26.5 | 30.4 | 4.7 | 7.2 | 282.9 | 16.3 | 944.4 | 0 | 0
141.4306 | 2018-05-21 22:20 | 43241.9375 | 0 | 0 | 0 | 26.4 | 30.8 | 4.7 | 7.2 | 281.7 | 15.9 | 944.4 | 0 | 0
141.4375 | 2018-05-21 22:30 | 43241.9444 | 0 | 0 | 0 | 26.2 | 31.4 | 5 | 7.7 | 285.4 | 15.8 | 944.3 | 0 | 0
141.4444 | 2018-05-21 22:40 | 43241.9514 | 0 | 0 | 0 | 26 | 31.8 | 5 | 7.9 | 285.7 | 15.8 | 944.3 | 0 | 0
141.4514 | 2018-05-21 22:50 | 43241.9583 | 0 | 0 | 0 | 25.9 | 32.1 | 5.1 | 6.9 | 285.6 | 14.5 | 944.3 | 0 | 0
141.4583 | 2018-05-21 23:00 | 43241.9653 | 0 | 0 | 0 | 25.8 | 32.3 | 5.7 | 8.2 | 285.8 | 15.3 | 944.3 | 0 | 0
141.4653 | 2018-05-21 23:10 | 43241.9722 | 0 | 0 | 0 | 25.7 | 32.7 | 4.8 | 7.7 | 280.7 | 16.4 | 944.3 | 0 | 0
141.4722 | 2018-05-21 23:20 | 43241.9792 | 0 | 0 | 0 | 25.6 | 33.4 | 4.1 | 6.4 | 274.9 | 16.9 | 944.2 | 0 | 0
141.4792 | 2018-05-21 23:30 | 43241.9861 | 0 | 0 | 0 | 25.5 | 33.9 | 4 | 6.2 | 267.3 | 16.3 | 944.2 | 0 | 0
141.4861 | 2018-05-21 23:40 | 43241.9931 | 0 | 0 | 0 | 25.3 | 34.4 | 3.6 | 5.9 | 273.6 | 15.8 | 944.1 | 0 | 0
141.4931 | 2018-05-21 23:50 | 43242 | 0 | 0 | 0 | 25.4 | 34 | 4.8 | 7.4 | 285.1 | 13.7 | 944 | 0 | 0
141.5 | 2018-05-22 | 43242.0069 | 0 | 0 | 0 | 25.2 | 34.5 | 4.8 | 7.2 | 285.1 | 14.4 | 944 | 0 | 0
141.5069 | 2018-05-22 00:10 | 43242.0139 | 0 | 0 | 0 | 25 | 34.8 | 4.8 | 7.2 | 284.3 | 13.8 | 944 | 0 | 0
141.5139 | 2018-05-22 00:20 | 43242.0208 | 0 | 0 | 0 | 24.9 | 35.2 | 4.8 | 7.7 | 280 | 14.6 | 943.9 | 0 | 0
141.5208 | 2018-05-22 00:30 | 43242.0278 | 0 | 0 | 0 | 24.8 | 35.5 | 4.7 | 6.9 | 272.7 | 16.6 | 943.8 | 0 | 0
141.5278 | 2018-05-22 00:40 | 43242.0347 | 0 | 0 | 0 | 24.8 | 35.1 | 4.9 | 8.4 | 282.4 | 14.6 | 943.7 | 0 | 0
141.5347 | 2018-05-22 00:50 | 43242.0417 | 0 | 0 | 0 | 24.9 | 34.5 | 5.3 | 7.9 | 285 | 15.2 | 943.6 | 0 | 0
141.5417 | 2018-05-22 01:00 | 43242.0486 | 0 | 0 | 0 | 25 | 34.2 | 5 | 7.4 | 281.5 | 14.9 | 943.5 | 0 | 0
141.5486 | 2018-05-22 01:10 | 43242.0556 | 0 | 0 | 0 | 25 | 33.9 | 5.5 | 7.7 | 286.2 | 14.1 | 943.5 | 0 | 0
141.5556 | 2018-05-22 01:20 | 43242.0625 | 0 | 0 | 0 | 24.8 | 34.3 | 4.7 | 7.2 | 278.8 | 15.8 | 943.4 | 0 | 0
141.5625 | 2018-05-22 01:30 | 43242.0694 | 0 | 0 | 0 | 24.6 | 34.1 | 4.8 | 7.4 | 279.6 | 16.6 | 943.4 | 0 | 0
141.5694 | 2018-05-22 01:40 | 43242.0764 | 0 | 0 | 0 | 24.4 | 34 | 5.6 | 8.2 | 284.1 | 16.2 | 943.4 | 0 | 0
141.5764 | 2018-05-22 01:50 | 43242.0833 | 0 | 0 | 0 | 24.2 | 34.3 | 5.4 | 8.4 | 276.1 | 16.4 | 943.3 | 0 | 0
141.5833 | 2018-05-22 02:00 | 43242.0903 | 0 | 0 | 0 | 24 | 34.6 | 6.3 | 9.2 | 282.7 | 15.9 | 943.3 | 0 | 0
141.5903 | 2018-05-22 02:10 | 43242.0972 | 0 | 0 | 0 | 23.9 | 35 | 6.5 | 9.9 | 283.1 | 15.5 | 943.3 | 0 | 0
141.5972 | 2018-05-22 02:20 | 43242.1042 | 0 | 0 | 0 | 23.7 | 35.4 | 6.8 | 9.9 | 283.7 | 15.5 | 943.3 | 0 | 0
141.6042 | 2018-05-22 02:30 | 43242.1111 | 0 | 0 | 0 | 23.7 | 35.6 | 6.8 | 9.7 | 282.9 | 15.2 | 943.3 | 0 | 0
141.6111 | 2018-05-22 02:40 | 43242.1181 | 0 | 0 | 0 | 23.6 | 35.7 | 6.1 | 9.4 | 282.3 | 15.4 | 943.3 | 0 | 0
141.6181 | 2018-05-22 02:50 | 43242.125 | 0 | 0 | 0 | 23.5 | 36.1 | 6.9 | 9.2 | 286.1 | 13.2 | 943.3 | 0 | 0
141.625 | 2018-05-22 03:00 | 43242.1319 | 0 | 0 | 0 | 23.5 | 36.4 | 6.1 | 8.9 | 281 | 13.6 | 943.4 | 0 | 0
141.6319 | 2018-05-22 03:10 | 43242.1389 | 0 | 0 | 0 | 23.5 | 36.8 | 5.5 | 7.7 | 285.1 | 14.9 | 943.3 | 0 | 0
141.6389 | 2018-05-22 03:20 | 43242.1458 | 0 | 0 | 0 | 23.6 | 36.7 | 6.5 | 9.2 | 289.9 | 13.3 | 943.3 | 0 | 0
141.6458 | 2018-05-22 03:30 | 43242.1528 | 0 | 0 | 0 | 23.6 | 36.6 | 5.4 | 8.2 | 297.4 | 18.7 | 943.2 | 0 | 0
141.6528 | 2018-05-22 03:40 | 43242.1597 | 0 | 0 | 0 | 23.7 | 35.6 | 5.7 | 8.2 | 290.7 | 15.2 | 943.2 | 0 | 0
141.6597 | 2018-05-22 03:50 | 43242.1667 | 0 | 0 | 0 | 23.8 | 34.7 | 5.6 | 7.9 | 291.5 | 15.5 | 943.2 | 0 | 0
141.6667 | 2018-05-22 04:00 | 43242.1736 | 0 | 0 | 0 | 23.6 | 34.9 | 5 | 7.2 | 286.3 | 15.5 | 943.3 | 0 | 0
141.6736 | 2018-05-22 04:10 | 43242.1806 | 0 | 0 | 0 | 23.6 | 35.2 | 5.1 | 7.7 | 289 | 15.7 | 943.3 | 0 | 0
141.6806 | 2018-05-22 04:20 | 43242.1875 | 0 | 0 | 0 | 23.7 | 35.2 | 4.8 | 7.9 | 279.6 | 16.1 | 943.3 | 0 | 0
141.6875 | 2018-05-22 04:30 | 43242.1944 | 0 | 0 | 0 | 23.6 | 35.3 | 5.2 | 7.7 | 283.1 | 14.5 | 943.3 | 0 | 0
141.6944 | 2018-05-22 04:40 | 43242.2014 | 0 | 0 | 0 | 23.3 | 35.8 | 5 | 7.4 | 286.1 | 15 | 943.3 | 0 | 0
141.7014 | 2018-05-22 04:50 | 43242.2083 | 0 | 0 | 0 | 23.5 | 35.3 | 4.4 | 8.2 | 274.2 | 16.2 | 943.4 | 0 | 0
141.7083 | 2018-05-22 05:00 | 43242.2153 | 0.8 | 0 | 1.1 | 23.4 | 35.3 | 4.8 | 7.7 | 284.6 | 16.5 | 943.6 | 0 | 0
141.7153 | 2018-05-22 05:10 | 43242.2222 | 8.7 | 0 | 9.1 | 23.4 | 34.9 | 5 | 7.9 | 277.4 | 19.4 | 943.6 | 13.4633 | 0
141.7222 | 2018-05-22 05:20 | 43242.2292 | 20.6 | 0 | 20.7 | 23.4 | 34.8 | 6.3 | 9.2 | 290.5 | 15.6 | 943.6 | 1.63 | 0
141.7292 | 2018-05-22 05:30 | 43242.2361 | 32.9 | 0 | 32.8 | 23.5 | 35 | 6.5 | 8.9 | 293 | 15.4 | 943.6 | -1.063 | 0
141.7361 | 2018-05-22 05:40 | 43242.2431 | 44.7 | 0 | 44.3 | 23.6 | 35.2 | 6.3 | 8.9 | 294.5 | 16.8 | 943.6 | -3.1402 | 0
141.7431 | 2018-05-22 05:50 | 43242.25 | 56.6 | 0 | 55.8 | 23.8 | 36.1 | 5.8 | 8.2 | 294 | 17.5 | 943.7 | -4.9687 | 0
141.75 | 2018-05-22 06:00 | 43242.2569 | 83.1 | 19.8 | 67.9 | 24.2 | 35.6 | 6.2 | 9.2 | 290.1 | 17.5 | 943.7 | -58.2247 | 0
141.7569 | 2018-05-22 06:10 | 43242.2639 | 156.2 | 301.7 | 79.4 | 24.4 | 35.3 | 5.7 | 8.7 | 285.9 | 16.2 | 943.7 | -34.1432 | 0
141.7639 | 2018-05-22 06:20 | 43242.2708 | 191.6 | 357.1 | 89.3 | 24.8 | 34.8 | 6 | 9.4 | 282.6 | 17.6 | 943.8 | -32.5797 | 0
141.7708 | 2018-05-22 06:30 | 43242.2778 | 227.8 | 400.5 | 99.3 | 25.2 | 33.7 | 5.2 | 8.2 | 287 | 20.6 | 943.9 | -33.2304 | 0
141.7778 | 2018-05-22 06:40 | 43242.2847 | 263.4 | 442.7 | 108.1 | 25.5 | 32.1 | 5.8 | 10.4 | 290.8 | 20.9 | 944 | -28.1396 | 0
141.7847 | 2018-05-22 06:50 | 43242.2917 | 295.4 | 475.3 | 116.3 | 25.9 | 31.4 | 5.2 | 8.7 | 291.5 | 22.8 | 944.1 | -17.8699 | 0
141.7917 | 2018-05-22 07:00 | 43242.2986 | 326.3 | 501.7 | 124.3 | 26.2 | 30.9 | 4.7 | 9.7 | 289.8 | 21.2 | 944.3 | -8.1774 | 0
141.7986 | 2018-05-22 07:10 | 43242.3056 | 356.9 | 522.8 | 132.3 | 26.4 | 30.6 | 5.3 | 8.9 | 284.8 | 17 | 944.4 | -0.97637 | 0
141.8056 | 2018-05-22 07:20 | 43242.3125 | 391.1 | 542.9 | 140.3 | 26.6 | 30.2 | 5.4 | 8.9 | 292.5 | 21.2 | 944.3 | -1.1319 | 0
141.8125 | 2018-05-22 07:30 | 43242.3194 | 427.1 | 562.1 | 147.2 | 27 | 29.6 | 3.6 | 7.4 | 300.1 | 28.1 | 944.4 | -6.0045 | 0
141.8194 | 2018-05-22 07:40 | 43242.3264 | 464.9 | 585.6 | 152.2 | 27.6 | 28.8 | 3.4 | 6.2 | 310.4 | 28.2 | 944.5 | -11.3681 | 0
141.8264 | 2018-05-22 07:50 | 43242.3333 | 500.6 | 606.7 | 156.2 | 28 | 28.2 | 3.4 | 7.7 | 306.4 | 33.4 | 944.6 | -14.6127 | 0
141.8333 | 2018-05-22 08:00 | 43242.3403 | 532.5 | 619.6 | 161.6 | 27.9 | 28.6 | 4.4 | 8.2 | 293.6 | 25.1 | 944.9 | -15.3692 | 0
141.8403 | 2018-05-22 08:10 | 43242.3472 | 564.8 | 635.4 | 166.5 | 27.9 | 28.3 | 5.5 | 8.9 | 296 | 18.9 | 945 | -14.1507 | 0
141.8472 | 2018-05-22 08:20 | 43242.3542 | 595.3 | 650.9 | 170.6 | 28.1 | 28.3 | 4.3 | 7.9 | 300 | 25.7 | 944.9 | -11.1779 | 0
141.8542 | 2018-05-22 08:30 | 43242.3611 | 622.6 | 660 | 175.4 | 28.5 | 27.6 | 4.9 | 8.2 | 295.1 | 24.2 | 945.1 | -8.5748 | 0
141.8611 | 2018-05-22 08:40 | 43242.3681 | 650.3 | 667.6 | 180.9 | 28.9 | 27.5 | 3.9 | 7.4 | 304.2 | 27.1 | 945.2 | -7.4058 | 0
141.8681 | 2018-05-22 08:50 | 43242.375 | 681.3 | 681.3 | 184.2 | 29.4 | 26.7 | 3.6 | 7.4 | 300.6 | 27.7 | 945.2 | -8.1952 | 0
141.875 | 2018-05-22 09:00 | 43242.3819 | 709 | 688.1 | 188.2 | 29.4 | 26.1 | 4 | 7.4 | 312.9 | 36.4 | 945.3 | -10.4733 | 0
141.8819 | 2018-05-22 09:10 | 43242.3889 | 734.9 | 692.3 | 192.7 | 29.9 | 25.2 | 4.2 | 7.7 | 311.4 | 34.3 | 945.3 | -12.748 | 0
141.8889 | 2018-05-22 09:20 | 43242.3958 | 763.6 | 701.4 | 195.6 | 30 | 25.1 | 4.6 | 7.4 | 315.3 | 29.1 | 945.5 | -16.2823 | 0
141.8958 | 2018-05-22 09:30 | 43242.4028 | 789.8 | 708.9 | 198.2 | 30.5 | 24.4 | 4.6 | 8.2 | 323 | 29.7 | 945.5 | -19.0359 | 0
141.9028 | 2018-05-22 09:40 | 43242.4097 | 815.2 | 716.2 | 200.5 | 30.7 | 23.7 | 3.7 | 7.7 | 301.5 | 28.6 | 945.5 | -21.9101 | 0
141.9097 | 2018-05-22 09:50 | 43242.4167 | 837.5 | 718.7 | 204.6 | 31 | 23.5 | 4 | 8.4 | 305.8 | 31.9 | 945.6 | -24.4203 | 0
141.9167 | 2018-05-22 10:00 | 43242.4236 | 864.1 | 728 | 207.4 | 31.1 | 23.3 | 3.8 | 7.2 | 303.7 | 30.2 | 945.6 | -27.4334 | 0
141.9236 | 2018-05-22 10:10 | 43242.4306 | 884.2 | 734 | 208.7 | 31.7 | 22.4 | 4.1 | 7.7 | 322 | 31 | 945.6 | -28.7262 | 0
141.9306 | 2018-05-22 10:20 | 43242.4375 | 900.1 | 736 | 209.6 | 31.6 | 22.3 | 4.2 | 7.4 | 325.2 | 35.2 | 945.7 | -30.6619 | 0
141.9375 | 2018-05-22 10:30 | 43242.4444 | 919 | 744 | 209.6 | 32.2 | 22 | 4.3 | 7.2 | 323.9 | 32.1 | 945.7 | -31.8685 | 0
141.9444 | 2018-05-22 10:40 | 43242.4514 | 929.4 | 740.5 | 213.2 | 32.3 | 22.1 | 3.6 | 6.7 | 317.5 | 34.7 | 945.7 | -32.4081 | 0
141.9514 | 2018-05-22 10:50 | 43242.4583 | 939.8 | 738.9 | 216 | 32.8 | 21.8 | 3.9 | 7.7 | 316.1 | 40.9 | 945.6 | -33.125 | 0
141.9583 | 2018-05-22 11:00 | 43242.4653 | 954.8 | 748.1 | 214 | 32.9 | 21 | 4.3 | 7.7 | 315.2 | 34.8 | 945.7 | -34.1416 | 0
141.9653 | 2018-05-22 11:10 | 43242.4722 | 965.8 | 751.9 | 214.5 | 32.8 | 21.4 | 3.9 | 7.4 | 303.3 | 29.6 | 945.7 | -34.7397 | 0
141.9722 | 2018-05-22 11:20 | 43242.4792 | 975 | 753.4 | 215.9 | 32.7 | 22.4 | 4.5 | 7.4 | 321.4 | 35.8 | 945.6 | -35.9492 | 0
141.9792 | 2018-05-22 11:30 | 43242.4861 | 968.3 | 736.6 | 222.1 | 32.8 | 24.4 | 4.3 | 7.4 | 298.3 | 29 | 945.5 | -35.2094 | 0
141.9861 | 2018-05-22 11:40 | 43242.4931 | 973.8 | 734.1 | 225.8 | 32.6 | 25.7 | 4 | 7.2 | 297.9 | 29.9 | 945.4 | -36.6466 | 0
141.9931 | 2018-05-22 11:50 | 43242.5 | 978.9 | 736.8 | 226.8 | 33 | 24.5 | 3.5 | 6.4 | 301.2 | 28.5 | 945.4 | -36.4268 | 0
142 | 2018-05-22 12:00 | 43242.5069 | 972.3 | 723.6 | 232.4 | 33.1 | 24.1 | 3.2 | 5.9 | 297.1 | 26.6 | 945.3 | -36.5323 | 0
142.0069 | 2018-05-22 12:10 | 43242.5139 | 960.8 | 706.2 | 240.2 | 33.8 | 22.8 | 3.3 | 5.4 | 298.1 | 39 | 945.2 | -34.697 | 0
142.0139 | 2018-05-22 12:20 | 43242.5208 | 951.8 | 692.1 | 245.6 | 33.9 | 22.9 | 3.4 | 5.9 | 290 | 36.8 | 945.1 | -35.6835 | 0
142.0208 | 2018-05-22 12:30 | 43242.5278 | 954.3 | 695.9 | 246.4 | 33.9 | 22.4 | 3.5 | 5.9 | 265.5 | 24.5 | 945 | -36.4582 | 0
142.0278 | 2018-05-22 12:40 | 43242.5347 | 946.9 | 690.9 | 246.6 | 33.9 | 21.9 | 4.2 | 6.9 | 280.8 | 22.9 | 944.9 | -37.5229 | 0
142.0347 | 2018-05-22 12:50 | 43242.5417 | 949.1 | 703.4 | 240.7 | 34 | 22.1 | 3.2 | 6.4 | 266.8 | 28.1 | 944.9 | -38.5984 | 0
142.0417 | 2018-05-22 13:00 | 43242.5486 | 931.6 | 693 | 240.2 | 34.3 | 22.3 | 3.5 | 5.6 | 275.6 | 33.7 | 944.8 | -37.4056 | 0
142.0486 | 2018-05-22 13:10 | 43242.5556 | 913.6 | 678.6 | 243.9 | 34.5 | 20.9 | 3.4 | 6.9 | 269.5 | 34.1 | 944.7 | -36.0954 | 0
142.0556 | 2018-05-22 13:20 | 43242.5625 | 896.7 | 668 | 245.7 | 34.8 | 21.4 | 3.1 | 6.2 | 279.7 | 32 | 944.6 | -34.9686 | 0
142.0625 | 2018-05-22 13:30 | 43242.5694 | 878.5 | 659.1 | 245.4 | 34.8 | 21 | 3.5 | 6.7 | 283.8 | 29.3 | 944.6 | -33.7903 | 0
142.0694 | 2018-05-22 13:40 | 43242.5764 | 860.8 | 651.1 | 245.6 | 34.8 | 20.4 | 2.9 | 5.4 | 273.9 | 22.7 | 944.5 | -32.4748 | 0
142.0764 | 2018-05-22 13:50 | 43242.5833 | 834.1 | 637.9 | 242.7 | 35 | 20.1 | 2.9 | 5.9 | 267.6 | 23.5 | 944.4 | -30.4269 | 0
142.0833 | 2018-05-22 14:00 | 43242.5903 | 819.3 | 636.6 | 241.5 | 34.9 | 20.8 | 3.6 | 7.2 | 284.7 | 28.5 | 944.3 | -28.6829 | 0
142.0903 | 2018-05-22 14:10 | 43242.5972 | 793.9 | 627.3 | 237.9 | 34.9 | 20.5 | 3.7 | 6.4 | 267.8 | 27.5 | 944.2 | -26.1834 | 0
142.0972 | 2018-05-22 14:20 | 43242.6042 | 775 | 620.6 | 238.1 | 34.6 | 20.3 | 3.9 | 6.4 | 283.1 | 23.6 | 944.1 | -24.7923 | 0
142.1042 | 2018-05-22 14:30 | 43242.6111 | 746.3 | 614.2 | 229.7 | 34.8 | 20.5 | 4 | 6.7 | 281.7 | 25.1 | 944 | -22.1989 | 0
142.1111 | 2018-05-22 14:40 | 43242.6181 | 729.8 | 622.6 | 222.4 | 34.8 | 20.2 | 3 | 5.1 | 257.6 | 37.9 | 943.9 | -19.3231 | 0
142.1181 | 2018-05-22 14:50 | 43242.625 | 692.4 | 598.2 | 220.3 | 34.6 | 20.2 | 3.9 | 6.4 | 291.3 | 24.3 | 943.7 | -16.5257 | 0
142.125 | 2018-05-22 15:00 | 43242.6319 | 671.3 | 595.3 | 217.2 | 34.5 | 20.7 | 4 | 6.7 | 276.1 | 21.1 | 943.7 | -14.6885 | 0
142.1319 | 2018-05-22 15:10 | 43242.6389 | 637.4 | 577.7 | 212.5 | 34.6 | 20.8 | 3.7 | 6.4 | 269.9 | 20.1 | 943.6 | -12.5631 | 0
142.1389 | 2018-05-22 15:20 | 43242.6458 | 615.2 | 578.7 | 206 | 34.9 | 20.7 | 3.8 | 6.9 | 258 | 22.4 | 943.6 | -10.7074 | 0
142.1458 | 2018-05-22 15:30 | 43242.6528 | 581.3 | 559 | 200.7 | 34.7 | 20.9 | 4 | 6.9 | 264.7 | 22.1 | 943.5 | -11.0045 | 0
142.1528 | 2018-05-22 15:40 | 43242.6597 | 555.7 | 549.1 | 195.6 | 35 | 20.7 | 3.2 | 5.4 | 276.2 | 19.3 | 943.5 | -13.3182 | 0
142.1597 | 2018-05-22 15:50 | 43242.6667 | 521.4 | 527.4 | 189.1 | 34.6 | 20.9 | 3.8 | 6.7 | 279.5 | 24.8 | 943.4 | -15.5912 | 0
142.1667 | 2018-05-22 16:00 | 43242.6736 | 492.3 | 515.5 | 181.7 | 34.5 | 21.5 | 3.6 | 6.4 | 276.6 | 26.3 | 943.3 | -17.3562 | 0
142.1736 | 2018-05-22 16:10 | 43242.6806 | 460.2 | 497.6 | 176.1 | 34.4 | 21.5 | 4 | 6.4 | 278.1 | 21.1 | 943.2 | -16.0737 | 0
142.1806 | 2018-05-22 16:20 | 43242.6875 | 427.7 | 484.2 | 167.9 | 34.2 | 21.5 | 4 | 6.7 | 273.8 | 20.4 | 943.1 | -12.9555 | 0
142.1875 | 2018-05-22 16:30 | 43242.6944 | 387.3 | 454.8 | 159.8 | 33.9 | 21.9 | 3.8 | 6.4 | 290 | 27.6 | 943.1 | -8.116 | 0
142.1944 | 2018-05-22 16:40 | 43242.7014 | 364.1 | 459.7 | 150.6 | 33.9 | 21.6 | 3.9 | 5.9 | 301.6 | 24 | 943.1 | -4.6677 | 0
142.2014 | 2018-05-22 16:50 | 43242.7083 | 340.7 | 456.4 | 143 | 33.8 | 22 | 3.2 | 6.2 | 296.1 | 28.3 | 943 | -5.9693 | 0
142.2083 | 2018-05-22 17:00 | 43242.7153 | 305 | 418.1 | 135.7 | 33.7 | 21.6 | 4.7 | 7.2 | 285.3 | 16.5 | 943.1 | -10.5526 | 0
142.2153 | 2018-05-22 17:10 | 43242.7222 | 274.6 | 386.4 | 128.1 | 33.5 | 21.8 | 4.5 | 7.2 | 282.5 | 21.2 | 943.1 | -18.3364 | 0
142.2222 | 2018-05-22 17:20 | 43242.7292 | 241.5 | 348 | 119.1 | 33.5 | 22.1 | 3.9 | 6.2 | 284.1 | 22.6 | 943.1 | -24.4196 | 0
142.2292 | 2018-05-22 17:30 | 43242.7361 | 208 | 309.4 | 108.4 | 33.4 | 22.2 | 4.1 | 6.9 | 277.8 | 19.5 | 943.1 | -28.0906 | 0
142.2361 | 2018-05-22 17:40 | 43242.7431 | 172.5 | 262.8 | 96.7 | 33 | 22.3 | 3.9 | 7.2 | 279.4 | 22 | 943.2 | -27.1686 | 0
142.2431 | 2018-05-22 17:50 | 43242.75 | 139.6 | 221.8 | 83.3 | 32.7 | 21.9 | 4.8 | 7.4 | 280.8 | 17.9 | 943.2 | -25.5654 | 0
142.25 | 2018-05-22 18:00 | 43242.7569 | 109.8 | 184.5 | 69.1 | 32.3 | 22.2 | 4.4 | 7.2 | 280 | 20.2 | 943.3 | -25.5412 | 0
142.2569 | 2018-05-22 18:10 | 43242.7639 | 78.7 | 130.5 | 54.5 | 32 | 22.8 | 4.6 | 7.2 | 281 | 16.9 | 943.2 | -20.7367 | 0
142.2639 | 2018-05-22 18:20 | 43242.7708 | 54.3 | 89.9 | 41 | 31.7 | 23.5 | 4.5 | 6.9 | 285.8 | 18.2 | 943.3 | -15.2929 | 0
142.2708 | 2018-05-22 18:30 | 43242.7778 | 34 | 50.8 | 28.1 | 31.4 | 23.8 | 4.2 | 6.7 | 286.7 | 18.2 | 943.3 | -12.5213 | 0
142.2778 | 2018-05-22 18:40 | 43242.7847 | 17.3 | 19.1 | 15.7 | 31.1 | 24 | 4.4 | 7.2 | 289.9 | 17.9 | 943.3 | -7.3433 | 0
142.2847 | 2018-05-22 18:50 | 43242.7917 | 5.9 | 4.9 | 5.6 | 30.7 | 23.8 | 4.5 | 7.2 | 288.4 | 17.6 | 943.3 | -5.4742 | 0
142.2917 | 2018-05-22 19:00 | 43242.7986 | 0 | 0 | 0 | 30.4 | 24 | 4.5 | 6.9 | 287 | 15.1 | 943.3 | 0 | 0
142.2986 | 2018-05-22 19:10 | 43242.8056 | 0 | 0 | 0 | 30 | 24.4 | 4.1 | 5.9 | 289.5 | 15.4 | 943.3 | 0 | 0
142.3056 | 2018-05-22 19:20 | 43242.8125 | 0 | 0 | 0 | 29.8 | 24.8 | 3.8 | 5.6 | 292.3 | 17.1 | 943.4 | 0 | 0
142.3125 | 2018-05-22 19:30 | 43242.8194 | 0 | 0 | 0 | 29.5 | 25.2 | 3.7 | 5.9 | 296 | 16.3 | 943.4 | 0 | 0
142.3194 | 2018-05-22 19:40 | 43242.8264 | 0 | 0 | 0 | 29.3 | 25.3 | 4 | 5.6 | 291.1 | 13.6 | 943.5 | 0 | 0
142.3264 | 2018-05-22 19:50 | 43242.8333 | 0 | 0 | 0 | 29.1 | 25.5 | 3.7 | 5.9 | 287.3 | 15.3 | 943.5 | 0 | 0
142.3333 | 2018-05-22 20:00 | 43242.8403 | 0 | 0 | 0 | 29.1 | 25.2 | 3.6 | 5.4 | 294.1 | 16.2 | 943.6 | 0 | 0
142.3403 | 2018-05-22 20:10 | 43242.8472 | 0 | 0 | 0 | 28.9 | 25.4 | 3.2 | 4.9 | 296.1 | 16.7 | 943.7 | 0 | 0
142.3472 | 2018-05-22 20:20 | 43242.8542 | 0 | 0 | 0 | 28.8 | 25.6 | 2.5 | 4.6 | 299.6 | 18 | 943.7 | 0 | 0
142.3542 | 2018-05-22 20:30 | 43242.8611 | 0 | 0 | 0 | 28.7 | 25.6 | 2.1 | 4.4 | 310.5 | 25.4 | 943.8 | 0 | 0
142.3611 | 2018-05-22 20:40 | 43242.8681 | 0 | 0 | 0 | 28.5 | 26 | 2.8 | 4.4 | 297 | 17.8 | 943.7 | 0 | 0
142.3681 | 2018-05-22 20:50 | 43242.875 | 0 | 0 | 0 | 28.1 | 27 | 3 | 4.4 | 290.4 | 11.7 | 943.7 | 0 | 0
142.375 | 2018-05-22 21:00 | 43242.8819 | 0 | 0 | 0 | 27.7 | 27.9 | 2.8 | 3.9 | 296.9 | 11.4 | 943.8 | 0 | 0
142.3819 | 2018-05-22 21:10 | 43242.8889 | 0 | 0 | 0 | 27.8 | 27.6 | 3.2 | 4.1 | 289.1 | 10.2 | 943.8 | 0 | 0
142.3889 | 2018-05-22 21:20 | 43242.8958 | 0 | 0 | 0 | 27.8 | 27.7 | 2.9 | 4.1 | 284.3 | 10.3 | 943.8 | 0 | 0
142.3958 | 2018-05-22 21:30 | 43242.9028 | 0 | 0 | 0 | 27.7 | 27.9 | 3.3 | 4.4 | 288.2 | 9 | 943.8 | 0 | 0
142.4028 | 2018-05-22 21:40 | 43242.9097 | 0 | 0 | 0 | 27.8 | 27.7 | 2.7 | 4.4 | 291.2 | 11.2 | 943.8 | 0 | 0
142.4097 | 2018-05-22 21:50 | 43242.9167 | 0 | 0 | 0 | 27.5 | 28 | 3.2 | 5.1 | 289.7 | 9.4 | 943.8 | 0 | 0
142.4167 | 2018-05-22 22:00 | 43242.9236 | 0 | 0 | 0 | 27.6 | 27.8 | 2.7 | 4.1 | 277.7 | 11.5 | 943.7 | 0 | 0
142.4236 | 2018-05-22 22:10 | 43242.9306 | 0 | 0 | 0 | 27.4 | 28.6 | 2.5 | 3.9 | 281.4 | 9 | 943.7 | 0 | 0
142.4306 | 2018-05-22 22:20 | 43242.9375 | 0 | 0 | 0 | 27 | 29.6 | 2.8 | 4.1 | 282.6 | 10.8 | 943.6 | 0 | 0
142.4375 | 2018-05-22 22:30 | 43242.9444 | 0 | 0 | 0 | 27.1 | 29.7 | 3.2 | 4.9 | 290.8 | 12 | 943.6 | 0 | 0
142.4444 | 2018-05-22 22:40 | 43242.9514 | 0 | 0 | 0 | 27 | 30.4 | 3.4 | 5.1 | 290.9 | 12.5 | 943.6 | 0 | 0
142.4514 | 2018-05-22 22:50 | 43242.9583 | 0 | 0 | 0 | 26.7 | 31.1 | 2.7 | 4.6 | 296 | 15.8 | 943.5 | 0 | 0
142.4583 | 2018-05-22 23:00 | 43242.9653 | 0 | 0 | 0 | 26.6 | 30.9 | 3.2 | 4.4 | 296.5 | 10.8 | 943.5 | 0 | 0
142.4653 | 2018-05-22 23:10 | 43242.9722 | 0 | 0 | 0 | 26.8 | 30.1 | 3.1 | 4.1 | 296.1 | 11.6 | 943.4 | 0 | 0
142.4722 | 2018-05-22 23:20 | 43242.9792 | 0 | 0 | 0 | 26.6 | 30.4 | 3.2 | 3.9 | 290.3 | 8.4 | 943.4 | 0 | 0
142.4792 | 2018-05-22 23:30 | 43242.9861 | 0 | 0 | 0 | 26.4 | 30.3 | 2.3 | 3.9 | 295.3 | 9.3 | 943.3 | 0 | 0
142.4861 | 2018-05-22 23:40 | 43242.9931 | 0 | 0 | 0 | 26.2 | 30.7 | 2 | 2.9 | 288.9 | 6.3 | 943.3 | 0 | 0
142.4931 | 2018-05-22 23:50 | 43243 | 0 | 0 | 0 | 25.7 | 31.6 | 1.3 | 2.1 | 304.5 | 5.9 | 943.3 | 0 | 0
142.5 | 2018-05-23 | 43243.0069 | 0 | 0 | 0 | 25.8 | 31.2 | 1.8 | 3.4 | 300.8 | 10.9 | 943.2 | 0 | 0
142.5069 | 2018-05-23 00:10 | 43243.0139 | 0 | 0 | 0 | 25.9 | 30.7 | 2.8 | 3.9 | 296.4 | 10.7 | 943.2 | 0 | 0
142.5139 | 2018-05-23 00:20 | 43243.0208 | 0 | 0 | 0 | 26.3 | 29.9 | 3.1 | 4.6 | 294.9 | 11.6 | 943.1 | 0 | 0
142.5208 | 2018-05-23 00:30 | 43243.0278 | 0 | 0 | 0 | 26.2 | 30.8 | 3 | 4.1 | 281.2 | 11.7 | 943 | 0 | 0
142.5278 | 2018-05-23 00:40 | 43243.0347 | 0 | 0 | 0 | 25.8 | 32.2 | 3.1 | 4.6 | 280.1 | 13.7 | 943 | 0 | 0
142.5347 | 2018-05-23 00:50 | 43243.0417 | 0 | 0 | 0 | 25.5 | 33 | 3.6 | 5.6 | 283.6 | 13.8 | 943 | 0 | 0
142.5417 | 2018-05-23 01:00 | 43243.0486 | 0 | 0 | 0 | 25.5 | 33 | 3.8 | 5.9 | 295.7 | 14.3 | 943 | 0 | 0
142.5486 | 2018-05-23 01:10 | 43243.0556 | 0 | 0 | 0 | 25.4 | 33.3 | 3.3 | 5.1 | 296.2 | 13.3 | 942.9 | 0 | 0
142.5556 | 2018-05-23 01:20 | 43243.0625 | 0 | 0 | 0 | 25.7 | 32.5 | 2.6 | 5.4 | 306.4 | 24.8 | 942.8 | 0 | 0
142.5625 | 2018-05-23 01:30 | 43243.0694 | 0 | 0 | 0 | 26.1 | 31.6 | 2.8 | 5.1 | 308.5 | 27.8 | 942.7 | 0 | 0
142.5694 | 2018-05-23 01:40 | 43243.0764 | 0 | 0 | 0 | 26.2 | 31.6 | 2.8 | 5.6 | 308.6 | 25.4 | 942.7 | 0 | 0
142.5764 | 2018-05-23 01:50 | 43243.0833 | 0 | 0 | 0 | 26.1 | 31.9 | 2.9 | 5.9 | 307.2 | 28.9 | 942.7 | 0 | 0
142.5833 | 2018-05-23 02:00 | 43243.0903 | 0 | 0 | 0 | 26 | 32.4 | 2.9 | 5.9 | 309.8 | 31.2 | 942.8 | 0 | 0
142.5903 | 2018-05-23 02:10 | 43243.0972 | 0 | 0 | 0 | 26 | 32.3 | 3.2 | 5.4 | 314.2 | 26.3 | 942.8 | 0 | 0
142.5972 | 2018-05-23 02:20 | 43243.1042 | 0 | 0 | 0 | 26.1 | 31.8 | 3.7 | 6.9 | 318.2 | 24 | 942.6 | 0 | 0
142.6042 | 2018-05-23 02:30 | 43243.1111 | 0 | 0 | 0 | 26.5 | 31.1 | 5.3 | 7.9 | 323.4 | 21.1 | 942.5 | 0 | 0
142.6111 | 2018-05-23 02:40 | 43243.1181 | 0 | 0 | 0 | 26.6 | 30.8 | 5.6 | 7.7 | 329 | 14.2 | 942.5 | 0 | 0
142.6181 | 2018-05-23 02:50 | 43243.125 | 0 | 0 | 0 | 26.4 | 31.4 | 4.4 | 6.4 | 323.9 | 19.1 | 942.5 | 0 | 0
142.625 | 2018-05-23 03:00 | 43243.1319 | 0 | 0 | 0 | 26.3 | 31.8 | 3.2 | 7.2 | 310.3 | 25.3 | 942.5 | 0 | 0
142.6319 | 2018-05-23 03:10 | 43243.1389 | 0 | 0 | 0 | 26.3 | 32 | 3.5 | 6.2 | 292.8 | 23.8 | 942.4 | 0 | 0
142.6389 | 2018-05-23 03:20 | 43243.1458 | 0 | 0 | 0 | 25.6 | 33.3 | 4.7 | 6.4 | 282.8 | 14.6 | 942.3 | 0 | 0
142.6458 | 2018-05-23 03:30 | 43243.1528 | 0 | 0 | 0 | 25.6 | 33 | 4.6 | 6.7 | 294.6 | 17 | 942.2 | 0 | 0
142.6528 | 2018-05-23 03:40 | 43243.1597 | 0 | 0 | 0 | 25.7 | 32.5 | 4 | 6.2 | 298.7 | 20.6 | 942.2 | 0 | 0
142.6597 | 2018-05-23 03:50 | 43243.1667 | 0 | 0 | 0 | 25.7 | 32.4 | 3.8 | 6.2 | 298 | 21.7 | 942.2 | 0 | 0
142.6667 | 2018-05-23 04:00 | 43243.1736 | 0 | 0 | 0 | 25.4 | 33.1 | 3.2 | 5.6 | 304.2 | 25.7 | 942.2 | 0 | 0
142.6736 | 2018-05-23 04:10 | 43243.1806 | 0 | 0 | 0 | 25.6 | 32.4 | 3.2 | 6.4 | 304.9 | 27.8 | 942.3 | 0 | 0
142.6806 | 2018-05-23 04:20 | 43243.1875 | 0 | 0 | 0 | 25.6 | 32.2 | 3.8 | 5.6 | 297.7 | 18.9 | 942.3 | 0 | 0
142.6875 | 2018-05-23 04:30 | 43243.1944 | 0 | 0 | 0 | 25.4 | 32.2 | 2.9 | 5.6 | 299.9 | 25.5 | 942.4 | 0 | 0
142.6944 | 2018-05-23 04:40 | 43243.2014 | 0 | 0 | 0 | 25.6 | 31.8 | 3.4 | 6.9 | 306.7 | 33.5 | 942.5 | 0 | 0
142.7014 | 2018-05-23 04:50 | 43243.2083 | 0 | 0 | 0 | 25.4 | 32.3 | 3.3 | 6.7 | 314.2 | 30.1 | 942.5 | 0 | 0
142.7083 | 2018-05-23 05:00 | 43243.2153 | 0 | 0 | 0 | 25.2 | 32.7 | 3.2 | 6.9 | 305.3 | 34 | 942.5 | 0 | 0
142.7153 | 2018-05-23 05:10 | 43243.2222 | 6.7 | 0 | 7.3 | 25.2 | 32.6 | 3.3 | 5.9 | 304.6 | 25.9 | 942.6 | 19.1818 | 0
142.7222 | 2018-05-23 05:20 | 43243.2292 | 18.5 | 0 | 18.8 | 25.4 | 32.2 | 3.8 | 6.7 | 290.8 | 21.8 | 942.7 | 4.7658 | 0
142.7292 | 2018-05-23 05:30 | 43243.2361 | 28.9 | 0 | 28.9 | 24.8 | 34.3 | 4.7 | 7.2 | 286 | 13 | 942.8 | 0 | 0
142.7361 | 2018-05-23 05:40 | 43243.2431 | 39.5 | 0 | 39.2 | 24.4 | 35.2 | 4.5 | 7.9 | 292.8 | 23.3 | 942.9 | -2.3265 | 0
142.7431 | 2018-05-23 05:50 | 43243.25 | 50.1 | 0 | 49.5 | 25.2 | 33.2 | 4.9 | 7.7 | 322.3 | 23.2 | 942.9 | -3.6914 | 0
142.75 | 2018-05-23 06:00 | 43243.2569 | 82.4 | 35.8 | 59.7 | 25.8 | 31.8 | 4.6 | 7.7 | 320.4 | 25.1 | 942.9 | -79.8391 | 0
142.7569 | 2018-05-23 06:10 | 43243.2639 | 165.4 | 383.5 | 69 | 26.1 | 31.4 | 3.5 | 6.4 | 316.3 | 25.9 | 943 | -35.3964 | 0
142.7639 | 2018-05-23 06:20 | 43243.2708 | 198.3 | 428 | 76 | 26.3 | 31.4 | 3.3 | 7.2 | 308.6 | 28.6 | 943.1 | -35.3736 | 0
142.7708 | 2018-05-23 06:30 | 43243.2778 | 233.2 | 469 | 82.9 | 26.4 | 31.1 | 4.5 | 8.4 | 318.5 | 28.1 | 943.3 | -35.9758 | 0
142.7778 | 2018-05-23 06:40 | 43243.2847 | 266 | 505 | 89 | 26.4 | 31.8 | 3.2 | 6.2 | 315.5 | 27.8 | 943.5 | -29.4723 | 0
142.7847 | 2018-05-23 06:50 | 43243.2917 | 299.5 | 543.6 | 94.4 | 26.4 | 32 | 3.1 | 6.2 | 314.8 | 28.4 | 943.6 | -19.1607 | 0
142.7917 | 2018-05-23 07:00 | 43243.2986 | 333.3 | 580.9 | 98.6 | 27 | 30.7 | 3.8 | 6.4 | 318.3 | 27.6 | 943.8 | -9.6495 | 0
142.7986 | 2018-05-23 07:10 | 43243.3056 | 363.5 | 603.2 | 103.1 | 27.3 | 30.5 | 4.4 | 8.4 | 327.3 | 21 | 943.8 | -2.3486 | 0
142.8056 | 2018-05-23 07:20 | 43243.3125 | 399.7 | 632.9 | 105.6 | 27.3 | 29.9 | 5.9 | 9.7 | 328 | 22.6 | 943.9 | -3.4325 | 0
142.8125 | 2018-05-23 07:30 | 43243.3194 | 442.9 | 667.2 | 108.4 | 27.5 | 28.6 | 6.7 | 10.4 | 328.3 | 22 | 944.1 | -10.1552 | 0
142.8194 | 2018-05-23 07:40 | 43243.3264 | 481.4 | 690.3 | 110 | 27.9 | 28.6 | 5.3 | 8.7 | 328.2 | 21.7 | 944.1 | -17.2363 | 0
142.8264 | 2018-05-23 07:50 | 43243.3333 | 519.1 | 716.3 | 109.3 | 28.5 | 27.8 | 4.2 | 7.2 | 320.6 | 28.7 | 944.1 | -21.5697 | 0
142.8333 | 2018-05-23 08:00 | 43243.3403 | 559 | 748.3 | 107.8 | 29.1 | 26.4 | 4.1 | 7.7 | 319 | 31.7 | 944.1 | -22.7688 | 0
142.8403 | 2018-05-23 08:10 | 43243.3472 | 591.6 | 767.9 | 107.2 | 29.3 | 25.3 | 4.4 | 8.7 | 313.4 | 32.7 | 944.1 | -20.7673 | 0
142.8472 | 2018-05-23 08:20 | 43243.3542 | 625 | 789.2 | 106.8 | 29.3 | 24.5 | 4.8 | 10.4 | 309.5 | 37.2 | 944.1 | -17.408 | 0
142.8542 | 2018-05-23 08:30 | 43243.3611 | 651.3 | 792.2 | 110.8 | 29.5 | 24.3 | 6.4 | 11.2 | 307.3 | 30.2 | 944.1 | -14.7145 | 0
142.8611 | 2018-05-23 08:40 | 43243.3681 | 680.6 | 797 | 115.3 | 29.2 | 24.2 | 7.1 | 11.2 | 296.8 | 22.9 | 944.1 | -14.8333 | 0
142.8681 | 2018-05-23 08:50 | 43243.375 | 713.1 | 810.8 | 115.4 | 29.3 | 24.6 | 6.6 | 10.7 | 297.7 | 25.6 | 944.1 | -17.1987 | 0
142.875 | 2018-05-23 09:00 | 43243.3819 | 742.6 | 818.3 | 117.2 | 29.6 | 24.3 | 5.6 | 12.2 | 299.1 | 31 | 944.3 | -19.5945 | 0
142.8819 | 2018-05-23 09:10 | 43243.3889 | 772 | 825.4 | 118.7 | 29.6 | 24.1 | 7.2 | 11.9 | 296.2 | 25.2 | 944.2 | -23.1745 | 0
142.8889 | 2018-05-23 09:20 | 43243.3958 | 798.2 | 827.2 | 121.5 | 29.6 | 24.4 | 6 | 11.4 | 300.8 | 30.5 | 944.3 | -26.9278 | 0
142.8958 | 2018-05-23 09:30 | 43243.4028 | 824.5 | 830.1 | 124.7 | 30 | 24.4 | 5.4 | 9.9 | 297.9 | 31.2 | 944.5 | -30.1078 | 0
142.9028 | 2018-05-23 09:40 | 43243.4097 | 850.4 | 836 | 126 | 30.1 | 24.4 | 5.4 | 10.9 | 305.5 | 36.1 | 944.5 | -33.0003 | 0
142.9097 | 2018-05-23 09:50 | 43243.4167 | 872 | 835.3 | 129.4 | 30.3 | 24 | 5.3 | 10.7 | 302.2 | 33 | 944.6 | -35.8225 | 0
142.9167 | 2018-05-23 10:00 | 43243.4236 | 895.4 | 840.2 | 130.5 | 30.6 | 23.8 | 4.9 | 10.7 | 302.3 | 34.9 | 944.7 | -38.9207 | 0
142.9236 | 2018-05-23 10:10 | 43243.4306 | 914.9 | 843.1 | 131.1 | 31.2 | 23.5 | 4.6 | 10.2 | 312.5 | 34.9 | 944.7 | -41.1512 | 0
142.9306 | 2018-05-23 10:20 | 43243.4375 | 932.9 | 847.5 | 130.2 | 31.6 | 22.7 | 5 | 9.9 | 309.6 | 31.1 | 944.7 | -42.9942 | 0
142.9375 | 2018-05-23 10:30 | 43243.4444 | 949.1 | 850.7 | 130 | 31.6 | 22.2 | 5.1 | 10.2 | 319.9 | 35.1 | 944.7 | -44.4178 | 0
142.9444 | 2018-05-23 10:40 | 43243.4514 | 962.2 | 851.9 | 130.3 | 32 | 22.1 | 5.4 | 10.4 | 310.8 | 33.5 | 944.7 | -45.1529 | 0
142.9514 | 2018-05-23 10:50 | 43243.4583 | 982 | 864.4 | 126.7 | 32.3 | 21.6 | 4.7 | 10.9 | 312.7 | 35.5 | 944.6 | -47.1702 | 0
142.9583 | 2018-05-23 11:00 | 43243.4653 | 998.2 | 875.2 | 123.4 | 32.3 | 21.1 | 6.2 | 10.7 | 319.3 | 31.2 | 944.5 | -47.8207 | 0
142.9653 | 2018-05-23 11:10 | 43243.4722 | 1005.8 | 875.2 | 123.7 | 32.8 | 20.5 | 6.4 | 10.9 | 324.1 | 26.2 | 944.5 | -47.6806 | 0
142.9722 | 2018-05-23 11:20 | 43243.4792 | 1017.5 | 885 | 119 | 32.9 | 19.6 | 5.1 | 9.2 | 314.9 | 37.8 | 944.5 | -48.5864 | 0
142.9792 | 2018-05-23 11:30 | 43243.4861 | 1020.2 | 882.7 | 119.3 | 33.1 | 19.5 | 5.1 | 10.2 | 305.5 | 37.7 | 944.4 | -48.402 | 0
142.9861 | 2018-05-23 11:40 | 43243.4931 | 1027.4 | 889 | 117.1 | 33.1 | 18.9 | 5.9 | 10.4 | 308.5 | 30.4 | 944.3 | -48.2569 | 0
142.9931 | 2018-05-23 11:50 | 43243.5 | 1028.6 | 884.3 | 119.9 | 32.9 | 18.4 | 6.1 | 11.7 | 299.1 | 28.1 | 944.3 | -49.1968 | 0
143 | 2018-05-23 12:00 | 43243.5069 | 1025.2 | 879.4 | 122 | 33.6 | 18.6 | 4.9 | 9.9 | 301.9 | 36.7 | 944.2 | -47.7641 | 0
143.0069 | 2018-05-23 12:10 | 43243.5139 | 1026.4 | 881.9 | 121 | 33.8 | 17.9 | 5.4 | 10.4 | 308.3 | 33.3 | 944.1 | -48.2537 | 0
143.0139 | 2018-05-23 12:20 | 43243.5208 | 1024.1 | 883.9 | 118.4 | 33.8 | 17.4 | 4.8 | 10.9 | 308.5 | 30.6 | 944 | -48.7148 | 0
143.0208 | 2018-05-23 12:30 | 43243.5278 | 1016.7 | 880 | 119.1 | 34.3 | 17.7 | 4.3 | 9.2 | 306.4 | 34.9 | 943.9 | -47.8319 | 0
143.0278 | 2018-05-23 12:40 | 43243.5347 | 1008.3 | 876.6 | 118.6 | 34.4 | 18 | 4.6 | 8.9 | 319.8 | 33.7 | 943.8 | -48.0296 | 0
143.0347 | 2018-05-23 12:50 | 43243.5417 | 1004.6 | 881.3 | 115.7 | 34.5 | 17.1 | 4.8 | 8.4 | 308.6 | 31.4 | 943.6 | -48.9302 | 0
143.0417 | 2018-05-23 13:00 | 43243.5486 | 993.3 | 876.2 | 116.2 | 34.8 | 17.2 | 3.8 | 6.9 | 293 | 31.3 | 943.5 | -49.5288 | 0
143.0486 | 2018-05-23 13:10 | 43243.5556 | 981.9 | 877.4 | 112.7 | 34.9 | 16.9 | 3.6 | 6.4 | 312.3 | 30.8 | 943.4 | -49.3138 | 0
143.0556 | 2018-05-23 13:20 | 43243.5625 | 969 | 877.8 | 110.6 | 35.1 | 16.3 | 4.4 | 7.2 | 300.8 | 34.2 | 943.2 | -48.2049 | 0
143.0625 | 2018-05-23 13:30 | 43243.5694 | 951.8 | 873.9 | 109.5 | 35.2 | 16.1 | 3.2 | 6.2 | 312.9 | 30.1 | 943 | -46.9932 | 0
143.0694 | 2018-05-23 13:40 | 43243.5764 | 934.8 | 871.8 | 108.3 | 35.3 | 15.8 | 3.9 | 7.2 | 324.8 | 29 | 942.9 | -45.5658 | 0
143.0764 | 2018-05-23 13:50 | 43243.5833 | 917.6 | 871.8 | 106.4 | 35.4 | 15.1 | 3.2 | 6.2 | 279.1 | 24.1 | 942.7 | -43.8787 | 0
143.0833 | 2018-05-23 14:00 | 43243.5903 | 892.4 | 862.3 | 106.2 | 35.4 | 15.1 | 3.7 | 6.7 | 300.7 | 28.3 | 942.5 | -41.8588 | 0
143.0903 | 2018-05-23 14:10 | 43243.5972 | 869.6 | 859.5 | 104.3 | 35.9 | 14.4 | 3.1 | 5.9 | 320.7 | 35.5 | 942.4 | -38.8534 | 0
143.0972 | 2018-05-23 14:20 | 43243.6042 | 847.3 | 857.9 | 102.7 | 35.9 | 14.1 | 3.5 | 6.4 | 302.4 | 27.7 | 942.3 | -35.9803 | 0
143.1042 | 2018-05-23 14:30 | 43243.6111 | 817.7 | 848.7 | 101.8 | 35.9 | 13.9 | 3.3 | 6.4 | 303 | 32.4 | 942.1 | -31.9848 | 0
143.1111 | 2018-05-23 14:40 | 43243.6181 | 794.3 | 848.2 | 99.6 | 35.9 | 13.9 | 2.9 | 5.4 | 306 | 29.4 | 942.1 | -29.3805 | 0
143.1181 | 2018-05-23 14:50 | 43243.625 | 767.9 | 844.2 | 98.5 | 36.1 | 14.1 | 3.3 | 6.7 | 308.5 | 34.4 | 941.9 | -26.0632 | 0
143.125 | 2018-05-23 15:00 | 43243.6319 | 737.3 | 837.5 | 95.2 | 36 | 13.1 | 3.3 | 6.4 | 312 | 30.4 | 941.9 | -23.5863 | 0
143.1319 | 2018-05-23 15:10 | 43243.6389 | 701.8 | 819.1 | 96.3 | 36.1 | 13.6 | 3.3 | 6.7 | 309.2 | 29.3 | 941.8 | -20.5507 | 0
143.1389 | 2018-05-23 15:20 | 43243.6458 | 679.9 | 820.6 | 95.6 | 35.8 | 14.1 | 3.6 | 6.4 | 308.6 | 26.7 | 941.7 | -19.4166 | 0
143.1458 | 2018-05-23 15:30 | 43243.6528 | 642 | 790.9 | 99.8 | 35.6 | 15 | 3.5 | 7.9 | 280.7 | 23.6 | 941.6 | -19.4672 | 0
143.1528 | 2018-05-23 15:40 | 43243.6597 | 612 | 777 | 99.5 | 35.6 | 14.5 | 4.3 | 7.7 | 298.5 | 34 | 941.5 | -21.6875 | 0
143.1597 | 2018-05-23 15:50 | 43243.6667 | 581.7 | 762.3 | 98.4 | 35.7 | 14.5 | 3.8 | 6.9 | 288 | 24.3 | 941.5 | -25.5663 | 0
143.1667 | 2018-05-23 16:00 | 43243.6736 | 549.7 | 748.3 | 96.5 | 35.7 | 14.7 | 4.7 | 9.4 | 291.5 | 25.6 | 941.5 | -27.2132 | 0
143.1736 | 2018-05-23 16:10 | 43243.6806 | 517.6 | 735.9 | 95 | 35.2 | 15 | 5.1 | 8.2 | 292.3 | 17.9 | 941.4 | -26.0785 | 0
143.1806 | 2018-05-23 16:20 | 43243.6875 | 480.1 | 715.4 | 94 | 35.2 | 15.1 | 4.8 | 8.4 | 298.8 | 21.3 | 941.4 | -21.2211 | 0
143.1875 | 2018-05-23 16:30 | 43243.6944 | 442.7 | 699.3 | 90.7 | 35 | 15.2 | 5.2 | 7.9 | 285.5 | 21.3 | 941.2 | -14.5943 | 0
143.1944 | 2018-05-23 16:40 | 43243.7014 | 406.9 | 684.6 | 87.2 | 35.2 | 15.4 | 4.4 | 7.9 | 295.2 | 27.6 | 941.2 | -8.2481 | 0
143.2014 | 2018-05-23 16:50 | 43243.7083 | 371.6 | 662.3 | 83.9 | 35.1 | 15.7 | 4 | 6.7 | 284.4 | 25.8 | 941.2 | -7.88 | 0
143.2083 | 2018-05-23 17:00 | 43243.7153 | 338.9 | 638.1 | 80.1 | 34.9 | 16.1 | 5 | 7.7 | 282.6 | 19.9 | 941.2 | -14.2664 | 0
143.2153 | 2018-05-23 17:10 | 43243.7222 | 311.9 | 604.2 | 76.4 | 34.8 | 15.9 | 4.4 | 7.2 | 269.9 | 21.9 | 941.2 | -43.2082 | 0
143.2222 | 2018-05-23 17:20 | 43243.7292 | 272.7 | 566.6 | 72.1 | 34.7 | 16 | 4.6 | 7.7 | 284.1 | 21.2 | 941.3 | -40.3611 | 0
143.2292 | 2018-05-23 17:30 | 43243.7361 | 240.1 | 535.6 | 68 | 34.6 | 16.4 | 4.1 | 6.9 | 288.5 | 19.1 | 941.3 | -43.863 | 0
143.2361 | 2018-05-23 17:40 | 43243.7431 | 204.3 | 497.1 | 62.6 | 34.4 | 16.3 | 4.4 | 6.9 | 276.2 | 20.4 | 941.3 | -41.0115 | 0
143.2431 | 2018-05-23 17:50 | 43243.75 | 170 | 451.1 | 57.5 | 34.1 | 16.7 | 4 | 7.7 | 280.8 | 21.3 | 941.3 | -38.9693 | 0
143.25 | 2018-05-23 18:00 | 43243.7569 | 135.1 | 395.6 | 50.1 | 33.6 | 17.1 | 4.4 | 7.7 | 294.1 | 18 | 941.2 | -38.5812 | 0
143.2569 | 2018-05-23 18:10 | 43243.7639 | 103.4 | 341.6 | 42.3 | 33.4 | 17.2 | 4 | 7.2 | 290.3 | 16.1 | 941.3 | -35.4475 | 0
143.2639 | 2018-05-23 18:20 | 43243.7708 | 75.4 | 295.1 | 33.5 | 33.2 | 17.5 | 3.6 | 5.6 | 287.3 | 16.1 | 941.3 | -30.9742 | 0
143.2708 | 2018-05-23 18:30 | 43243.7778 | 51.1 | 244.1 | 24.6 | 32.8 | 17.3 | 3.7 | 5.9 | 294.4 | 19.6 | 941.3 | -34.0821 | 0
143.2778 | 2018-05-23 18:40 | 43243.7847 | 25.7 | 137.8 | 15 | 32.4 | 17.5 | 3.5 | 5.4 | 297.8 | 19.1 | 941.3 | -33.1521 | 0
143.2847 | 2018-05-23 18:50 | 43243.7917 | 6.5 | 28.2 | 5.1 | 32 | 18.1 | 3.6 | 5.1 | 291.8 | 14.8 | 941.3 | -17.0335 | 0
143.2917 | 2018-05-23 19:00 | 43243.7986 | 0 | 0 | 0 | 31.6 | 18.6 | 3.1 | 4.6 | 296.2 | 14.3 | 941.3 | 0 | 0
143.2986 | 2018-05-23 19:10 | 43243.8056 | 0 | 0 | 0 | 31.2 | 19.1 | 3.1 | 5.4 | 297.8 | 16.7 | 941.2 | 0 | 0
143.3056 | 2018-05-23 19:20 | 43243.8125 | 0 | 0 | 0 | 30.9 | 19.5 | 2 | 4.1 | 300.6 | 19.3 | 941.2 | 0 | 0
143.3125 | 2018-05-23 19:30 | 43243.8194 | 0 | 0 | 0 | 30.6 | 20.1 | 1.3 | 2.6 | 298.3 | 14.7 | 941.2 | 0 | 0
143.3194 | 2018-05-23 19:40 | 43243.8264 | 0 | 0 | 0 | 30.1 | 20.9 | 1.6 | 3.1 | 315.6 | 13 | 941.2 | 0 | 0
143.3264 | 2018-05-23 19:50 | 43243.8333 | 0 | 0 | 0 | 29.4 | 21.9 | 1.4 | 2.4 | 312.3 | 7.9 | 941.2 | 0 | 0
143.3333 | 2018-05-23 20:00 | 43243.8403 | 0 | 0 | 0 | 29.1 | 22.7 | 1.6 | 3.1 | 309.9 | 12.9 | 941.3 | 0 | 0
143.3403 | 2018-05-23 20:10 | 43243.8472 | 0 | 0 | 0 | 28.8 | 23 | 2.2 | 3.6 | 307.8 | 17.6 | 941.4 | 0 | 0
143.3472 | 2018-05-23 20:20 | 43243.8542 | 0 | 0 | 0 | 29.2 | 22.6 | 2.9 | 4.1 | 297.3 | 13 | 941.4 | 0 | 0
143.3542 | 2018-05-23 20:30 | 43243.8611 | 0 | 0 | 0 | 29.2 | 22.3 | 2.6 | 4.4 | 299.9 | 20.6 | 941.3 | 0 | 0
143.3611 | 2018-05-23 20:40 | 43243.8681 | 0 | 0 | 0 | 29.2 | 22.3 | 2.2 | 4.4 | 311.9 | 21.4 | 941.4 | 0 | 0
143.3681 | 2018-05-23 20:50 | 43243.875 | 0 | 0 | 0 | 28.9 | 22.6 | 2.1 | 4.1 | 312.4 | 21.8 | 941.4 | 0 | 0
143.375 | 2018-05-23 21:00 | 43243.8819 | 0 | 0 | 0 | 28.7 | 22.5 | 2.2 | 4.6 | 315.6 | 20.9 | 941.4 | 0 | 0
143.3819 | 2018-05-23 21:10 | 43243.8889 | 0 | 0 | 0 | 28.8 | 22.1 | 2.5 | 4.6 | 310.7 | 30.1 | 941.5 | 0 | 0
143.3889 | 2018-05-23 21:20 | 43243.8958 | 0 | 0 | 0 | 28.9 | 22.4 | 3.4 | 5.1 | 276.4 | 16.6 | 941.5 | 0 | 0
143.3958 | 2018-05-23 21:30 | 43243.9028 | 0 | 0 | 0 | 28.6 | 22.5 | 3.3 | 5.1 | 288.9 | 13 | 941.5 | 0 | 0
143.4028 | 2018-05-23 21:40 | 43243.9097 | 0 | 0 | 0 | 28.5 | 22.7 | 3.7 | 5.1 | 287.9 | 12.5 | 941.5 | 0 | 0
143.4097 | 2018-05-23 21:50 | 43243.9167 | 0 | 0 | 0 | 28.5 | 22.6 | 3.4 | 5.1 | 288.8 | 12.5 | 941.5 | 0 | 0
143.4167 | 2018-05-23 22:00 | 43243.9236 | 0 | 0 | 0 | 28.4 | 23 | 3.1 | 4.6 | 284.9 | 11.5 | 941.5 | 0 | 0
143.4236 | 2018-05-23 22:10 | 43243.9306 | 0 | 0 | 0 | 28.1 | 23.5 | 2.8 | 4.4 | 292.1 | 12.9 | 941.5 | 0 | 0
143.4306 | 2018-05-23 22:20 | 43243.9375 | 0 | 0 | 0 | 27.8 | 23.6 | 2.6 | 4.1 | 296.8 | 13.6 | 941.5 | 0 | 0
143.4375 | 2018-05-23 22:30 | 43243.9444 | 0 | 0 | 0 | 27.9 | 23.3 | 2.8 | 4.4 | 301.7 | 16.9 | 941.4 | 0 | 0
143.4444 | 2018-05-23 22:40 | 43243.9514 | 0 | 0 | 0 | 28 | 23.1 | 2.5 | 3.6 | 302.3 | 17.7 | 941.4 | 0 | 0
143.4514 | 2018-05-23 22:50 | 43243.9583 | 0 | 0 | 0 | 28.1 | 23 | 2 | 3.4 | 306.6 | 18.3 | 941.4 | 0 | 0
143.4583 | 2018-05-23 23:00 | 43243.9653 | 0 | 0 | 0 | 28 | 23.1 | 1.7 | 3.4 | 305.3 | 18.1 | 941.4 | 0 | 0
143.4653 | 2018-05-23 23:10 | 43243.9722 | 0 | 0 | 0 | 28 | 22.9 | 2.4 | 4.6 | 317.5 | 22 | 941.2 | 0 | 0
143.4722 | 2018-05-23 23:20 | 43243.9792 | 0 | 0 | 0 | 27.8 | 22.6 | 3.4 | 4.9 | 326.6 | 10 | 941.1 | 0 | 0
143.4792 | 2018-05-23 23:30 | 43243.9861 | 0 | 0 | 0 | 27.6 | 22.9 | 2.1 | 3.6 | 317.5 | 13.8 | 941.1 | 0 | 0
143.4861 | 2018-05-23 23:40 | 43243.9931 | 0 | 0 | 0 | 26.9 | 23.9 | 2.8 | 3.6 | 330.8 | 6.5 | 941 | 0 | 0
143.4931 | 2018-05-23 23:50 | 43244 | 0 | 0 | 0 | 26.5 | 24.7 | 2.6 | 3.4 | 333.4 | 11.4 | 940.9 | 0 | 0
143.5 | 2018-05-24 | 43244.0069 | 0 | 0 | 0 | 26.1 | 25.2 | 2.8 | 3.6 | 331.9 | 5.3 | 940.9 | 0 | 0
143.5069 | 2018-05-24 00:10 | 43244.0139 | 0 | 0 | 0 | 25.6 | 26.4 | 2.1 | 2.6 | 344.3 | 17.5 | 940.8 | 0 | 0
143.5139 | 2018-05-24 00:20 | 43244.0208 | 0 | 0 | 0 | 24.9 | 27.2 | 2.7 | 3.6 | 331.8 | 4.7 | 940.6 | 0 | 0
143.5208 | 2018-05-24 00:30 | 43244.0278 | 0 | 0 | 0 | 25.3 | 25.5 | 2.4 | 3.1 | 324.4 | 5.5 | 940.6 | 0 | 0
143.5278 | 2018-05-24 00:40 | 43244.0347 | 0 | 0 | 0 | 25.4 | 25.1 | 2.5 | 3.1 | 331.5 | 3.7 | 940.5 | 0 | 0
143.5347 | 2018-05-24 00:50 | 43244.0417 | 0 | 0 | 0 | 25.4 | 24.9 | 2.5 | 3.4 | 329 | 4.5 | 940.4 | 0 | 0
143.5417 | 2018-05-24 01:00 | 43244.0486 | 0 | 0 | 0 | 25.9 | 23.6 | 2.4 | 3.4 | 325.5 | 8 | 940.3 | 0 | 0
143.5486 | 2018-05-24 01:10 | 43244.0556 | 0 | 0 | 0 | 26.9 | 22.6 | 1.6 | 2.6 | 302.3 | 10.9 | 940.2 | 0 | 0
143.5556 | 2018-05-24 01:20 | 43244.0625 | 0 | 0 | 0 | 27 | 22.6 | 2.2 | 3.1 | 296.8 | 8.1 | 940.2 | 0 | 0
143.5625 | 2018-05-24 01:30 | 43244.0694 | 0 | 0 | 0 | 27.2 | 22.5 | 1.5 | 2.6 | 302.8 | 18.3 | 940.1 | 0 | 0
143.5694 | 2018-05-24 01:40 | 43244.0764 | 0 | 0 | 0 | 27 | 22.6 | 2 | 3.1 | 300.5 | 8.8 | 940 | 0 | 0
143.5764 | 2018-05-24 01:50 | 43244.0833 | 0 | 0 | 0 | 26.4 | 23.3 | 1.5 | 3.4 | 290.1 | 6.5 | 940 | 0 | 0
143.5833 | 2018-05-24 02:00 | 43244.0903 | 0 | 0 | 0 | 26.3 | 23.2 | 2.1 | 3.1 | 293.4 | 7.9 | 940 | 0 | 0
143.5903 | 2018-05-24 02:10 | 43244.0972 | 0 | 0 | 0 | 25.8 | 25.3 | 1.1 | 2.6 | 296.8 | 23.7 | 940 | 0 | 0
143.5972 | 2018-05-24 02:20 | 43244.1042 | 0 | 0 | 0 | 23.9 | 30.1 | 0 | 1.1 | 35.2 | 0 | 940 | 0 | 0
143.6042 | 2018-05-24 02:30 | 43244.1111 | 0 | 0 | 0 | 23.6 | 29.4 | 0 | 0 | 0 | 0 | 940 | 0 | 0
143.6111 | 2018-05-24 02:40 | 43244.1181 | 0 | 0 | 0 | 23.1 | 29.9 | 0.3 | 1.6 | 2.8 | 19.6 | 940 | 0 | 0
143.6181 | 2018-05-24 02:50 | 43244.125 | 0 | 0 | 0 | 23.3 | 29.5 | 0.3 | 1.1 | 342.1 | 7 | 940 | 0 | 0
143.625 | 2018-05-24 03:00 | 43244.1319 | 0 | 0 | 0 | 23.5 | 31.2 | 0.9 | 1.9 | 78.3 | 24.6 | 940 | 0 | 0
143.6319 | 2018-05-24 03:10 | 43244.1389 | 0 | 0 | 0 | 23.7 | 32.2 | 0.3 | 3.1 | 33.7 | 30 | 940.1 | 0 | 0
143.6389 | 2018-05-24 03:20 | 43244.1458 | 0 | 0 | 0 | 22.8 | 31.7 | 0.3 | 1.4 | 13.2 | 0.7 | 940.1 | 0 | 0
143.6458 | 2018-05-24 03:30 | 43244.1528 | 0 | 0 | 0 | 22.9 | 30.9 | 0.1 | 1.1 | 10.4 | 0 | 940.1 | 0 | 0
143.6528 | 2018-05-24 03:40 | 43244.1597 | 0 | 0 | 0 | 23.2 | 30.9 | 0.5 | 3.4 | 302.7 | 16.7 | 940.1 | 0 | 0
143.6597 | 2018-05-24 03:50 | 43244.1667 | 0 | 0 | 0 | 22.8 | 33.2 | 0.1 | 1.9 | 285.3 | 0 | 940.2 | 0 | 0
143.6667 | 2018-05-24 04:00 | 43244.1736 | 0 | 0 | 0 | 22.2 | 34.6 | 0.3 | 1.9 | 244.9 | 10.3 | 940.2 | 0 | 0
143.6736 | 2018-05-24 04:10 | 43244.1806 | 0 | 0 | 0 | 21.7 | 36 | 0 | 0.7 | 220.1 | 0 | 940.2 | 0 | 0
143.6806 | 2018-05-24 04:20 | 43244.1875 | 0 | 0 | 0 | 21.8 | 35.1 | 0.4 | 1.9 | 302.4 | 5.4 | 940.2 | 0 | 0
143.6875 | 2018-05-24 04:30 | 43244.1944 | 0 | 0 | 0 | 22.2 | 33.1 | 1.8 | 4.1 | 290.8 | 12.4 | 940.2 | 0 | 0
143.6944 | 2018-05-24 04:40 | 43244.2014 | 0 | 0 | 0 | 23.9 | 29.2 | 2.9 | 4.1 | 283.7 | 13.7 | 940.3 | 0 | 0
143.7014 | 2018-05-24 04:50 | 43244.2083 | 0 | 0 | 0 | 24.7 | 28 | 2.8 | 5.1 | 279.3 | 15.3 | 940.4 | 0 | 0
143.7083 | 2018-05-24 05:00 | 43244.2153 | 1.8 | 0 | 2.3 | 24.6 | 28.2 | 2.8 | 4.4 | 277.9 | 17.3 | 940.5 | 0 | 0
143.7153 | 2018-05-24 05:10 | 43244.2222 | 9.8 | 0 | 10.4 | 24.6 | 28.4 | 2.9 | 4.6 | 275.3 | 15.3 | 940.7 | 18.288 | 0
143.7222 | 2018-05-24 05:20 | 43244.2292 | 18.6 | 0 | 19 | 24.7 | 28 | 2.6 | 3.9 | 268 | 15.3 | 940.9 | 6.2024 | 0
143.7292 | 2018-05-24 05:30 | 43244.2361 | 27.3 | 0 | 27.3 | 24.8 | 28.2 | 3.1 | 4.9 | 255.3 | 15.1 | 940.9 | 0 | 0
143.7361 | 2018-05-24 05:40 | 43244.2431 | 34.6 | 0 | 34.4 | 24.6 | 28.7 | 3 | 4.6 | 275.6 | 17.1 | 940.9 | -1.5333 | 0
143.7431 | 2018-05-24 05:50 | 43244.25 | 41.9 | 0 | 41.5 | 24.8 | 28.5 | 3 | 4.6 | 262.6 | 14.6 | 941.1 | -2.4391 | 0
143.75 | 2018-05-24 06:00 | 43244.2569 | 80.7 | 58.9 | 49.2 | 25 | 28.4 | 2.7 | 4.4 | 260.3 | 14 | 941.2 | -100 | 0
143.7569 | 2018-05-24 06:10 | 43244.2639 | 177.8 | 477.9 | 57.8 | 25.5 | 28 | 2.6 | 4.1 | 243.7 | 16 | 941.3 | -40.4515 | 0
143.7639 | 2018-05-24 06:20 | 43244.2708 | 210.4 | 513.5 | 63.3 | 25.8 | 28.2 | 2.7 | 4.1 | 244.6 | 15.6 | 941.5 | -41.0337 | 0
143.7708 | 2018-05-24 06:30 | 43244.2778 | 247.6 | 557.3 | 68 | 26.1 | 28.2 | 2.5 | 3.9 | 259.7 | 14.9 | 941.6 | -43.5069 | 0
143.7778 | 2018-05-24 06:40 | 43244.2847 | 279.7 | 584.3 | 72.9 | 26.9 | 27.2 | 2.3 | 3.9 | 275.4 | 11.3 | 941.7 | -37.8053 | 0
143.7847 | 2018-05-24 06:50 | 43244.2917 | 313.2 | 616.4 | 76.9 | 27.5 | 26.6 | 2.5 | 3.9 | 279.9 | 12.6 | 941.7 | -29.8196 | 0
143.7917 | 2018-05-24 07:00 | 43244.2986 | 349.1 | 648 | 80.9 | 27.9 | 26.1 | 2.4 | 3.6 | 274.8 | 17.4 | 941.8 | -24.8536 | 0
143.7986 | 2018-05-24 07:10 | 43244.3056 | 377.9 | 657.6 | 84.8 | 28.1 | 24.8 | 2.7 | 4.4 | 256.2 | 18.4 | 941.9 | -22.1926 | 0
143.8056 | 2018-05-24 07:20 | 43244.3125 | 414.2 | 677.6 | 88.3 | 28.5 | 24.8 | 2.2 | 3.4 | 269.7 | 23.2 | 942 | -25.8609 | 0
143.8125 | 2018-05-24 07:30 | 43244.3194 | 450.9 | 691.8 | 91.6 | 28.6 | 24.8 | 2.2 | 3.4 | 253.6 | 14.5 | 942 | -34.2069 | 0
143.8194 | 2018-05-24 07:40 | 43244.3264 | 495.3 | 723.3 | 92.3 | 28.9 | 24.2 | 2.7 | 3.9 | 253.2 | 13.7 | 942 | -42.9283 | 0
143.8264 | 2018-05-24 07:50 | 43244.3333 | 534.3 | 741.8 | 94.2 | 29.3 | 23.3 | 3.1 | 5.1 | 284.6 | 31.9 | 942 | -49.2015 | 0
143.8333 | 2018-05-24 08:00 | 43244.3403 | 576.8 | 770.7 | 93.8 | 29.7 | 22.6 | 3.4 | 7.2 | 304.7 | 32.3 | 942 | -53.3471 | 0
143.8403 | 2018-05-24 08:10 | 43244.3472 | 613.9 | 789.6 | 95.2 | 30.1 | 21.9 | 4.5 | 6.7 | 323.5 | 24 | 942 | -53.6219 | 0
143.8472 | 2018-05-24 08:20 | 43244.3542 | 642.8 | 797.3 | 97.3 | 30.4 | 21.5 | 3.5 | 6.7 | 314.1 | 27.9 | 942.1 | -50.5991 | 0
143.8542 | 2018-05-24 08:30 | 43244.3611 | 670 | 803.6 | 99.6 | 31 | 20.9 | 3.6 | 7.7 | 324.7 | 22.8 | 942.2 | -46.8294 | 0
143.8611 | 2018-05-24 08:40 | 43244.3681 | 697 | 808.1 | 102.7 | 31.2 | 20 | 3.7 | 7.2 | 312.1 | 25.9 | 942.1 | -44.329 | 0
143.8681 | 2018-05-24 08:50 | 43244.375 | 723.1 | 811.6 | 105.7 | 31.8 | 18.9 | 4.7 | 7.9 | 326.2 | 22.2 | 942.1 | -42.7008 | 0
143.875 | 2018-05-24 09:00 | 43244.3819 | 748.7 | 815.5 | 108.2 | 32.2 | 18.7 | 3.9 | 6.2 | 330.3 | 26.7 | 942.1 | -41.691 | 0
143.8819 | 2018-05-24 09:10 | 43244.3889 | 773.8 | 820.7 | 109.7 | 32.9 | 18 | 3.5 | 7.2 | 329.1 | 35.7 | 942.1 | -41.0151 | 0
143.8889 | 2018-05-24 09:20 | 43244.3958 | 797.7 | 825.1 | 110.2 | 33.3 | 17.6 | 2.7 | 5.4 | 323.2 | 33.4 | 942.2 | -41.8121 | 0
143.8958 | 2018-05-24 09:30 | 43244.4028 | 821.7 | 828.5 | 112.5 | 33.3 | 17.8 | 2.8 | 5.1 | 338.3 | 30.3 | 942.2 | -42.4509 | 0
143.9028 | 2018-05-24 09:40 | 43244.4097 | 845.1 | 833.1 | 113.4 | 33.6 | 17 | 3.2 | 5.6 | 330.2 | 29.8 | 942.3 | -43.8755 | 0
143.9097 | 2018-05-24 09:50 | 43244.4167 | 870 | 841.7 | 112.8 | 33.9 | 16.9 | 2.3 | 4.4 | 324.7 | 38.5 | 942.4 | -45.7889 | 0
143.9167 | 2018-05-24 10:00 | 43244.4236 | 886.6 | 839.2 | 115.2 | 34.3 | 17.2 | 2.8 | 5.4 | 320.7 | 34.7 | 942.4 | -46.6589 | 0
143.9236 | 2018-05-24 10:10 | 43244.4306 | 911 | 845.8 | 116.3 | 33.7 | 17.3 | 3.5 | 6.7 | 296 | 31.5 | 942.4 | -50.0302 | 0
143.9306 | 2018-05-24 10:20 | 43244.4375 | 934.1 | 853.8 | 116 | 33.7 | 17 | 3.3 | 6.4 | 298.6 | 31.5 | 942.4 | -53.0711 | 0
143.9375 | 2018-05-24 10:30 | 43244.4444 | 953.2 | 858.8 | 116.6 | 34 | 16.5 | 3.9 | 6.2 | 296.1 | 25.8 | 942.4 | -54.7454 | 0
143.9444 | 2018-05-24 10:40 | 43244.4514 | 971 | 865.8 | 115.6 | 34.3 | 16.1 | 3 | 6.2 | 296.5 | 31.3 | 942.4 | -55.9033 | 0
143.9514 | 2018-05-24 10:50 | 43244.4583 | 981.5 | 864 | 116.7 | 34.4 | 15.8 | 3.1 | 5.1 | 270 | 26.1 | 942.4 | -57.0151 | 0
143.9583 | 2018-05-24 11:00 | 43244.4653 | 990.9 | 865 | 116.9 | 35 | 15.7 | 2.9 | 5.6 | 305.5 | 37.6 | 942.4 | -56.5026 | 0
143.9653 | 2018-05-24 11:10 | 43244.4722 | 999.8 | 869.7 | 115.6 | 35.5 | 15.1 | 2.9 | 5.1 | 323.1 | 26.7 | 942.3 | -54.705 | 0
143.9722 | 2018-05-24 11:20 | 43244.4792 | 994.5 | 848.7 | 124.6 | 35.3 | 15.8 | 3.7 | 6.7 | 280 | 24.4 | 942.2 | -54.5128 | 0
143.9792 | 2018-05-24 11:30 | 43244.4861 | 1008.4 | 855.2 | 125.4 | 34.7 | 16.2 | 4.2 | 7.2 | 273.2 | 25.4 | 942.1 | -56.7365 | 0
143.9861 | 2018-05-24 11:40 | 43244.4931 | 1017.2 | 862 | 124.2 | 35.4 | 16.2 | 3.4 | 5.9 | 281.7 | 24.1 | 942.1 | -56.7691 | 0
143.9931 | 2018-05-24 11:50 | 43244.5 | 1013.5 | 854.2 | 126.9 | 35.5 | 16 | 3.5 | 5.9 | 269.2 | 27.8 | 942 | -55.9168 | 0
144 | 2018-05-24 12:00 | 43244.5069 | 1015.4 | 857.1 | 124.5 | 35.6 | 15.2 | 3.9 | 6.9 | 296 | 29.1 | 942 | -56.7474 | 0
144.0069 | 2018-05-24 12:10 | 43244.5139 | 1015.4 | 854.3 | 127.5 | 35.6 | 15.5 | 3.2 | 6.2 | 304.9 | 32.2 | 941.9 | -57.1733 | 0
144.0139 | 2018-05-24 12:20 | 43244.5208 | 994.5 | 828 | 136.1 | 35.8 | 15.4 | 3.2 | 5.6 | 259.9 | 32.6 | 941.8 | -55.2133 | 0
144.0208 | 2018-05-24 12:30 | 43244.5278 | 976.6 | 806.1 | 142.3 | 35.8 | 16 | 3.3 | 6.2 | 269.5 | 21.3 | 941.8 | -55.6029 | 0
144.0278 | 2018-05-24 12:40 | 43244.5347 | 989.6 | 825.3 | 139.9 | 35.6 | 16.1 | 3.5 | 6.2 | 264.3 | 29.4 | 941.6 | -57.0242 | 0
144.0347 | 2018-05-24 12:50 | 43244.5417 | 995.1 | 843.5 | 132.4 | 35.9 | 14.4 | 3.3 | 5.4 | 264.6 | 20.2 | 941.6 | -58.5358 | 0
144.0417 | 2018-05-24 13:00 | 43244.5486 | 957.8 | 805.3 | 140.3 | 36.1 | 14.6 | 2.3 | 4.4 | 246.8 | 36.6 | 941.5 | -56.7559 | 0
144.0486 | 2018-05-24 13:10 | 43244.5556 | 945.3 | 800.8 | 140.8 | 36.5 | 15.2 | 3.1 | 5.1 | 286.3 | 37.2 | 941.3 | -56.1389 | 0
144.0556 | 2018-05-24 13:20 | 43244.5625 | 930.2 | 795.2 | 139.8 | 36.2 | 15 | 3.5 | 6.7 | 270.2 | 28.6 | 941.2 | -56.6275 | 0
144.0625 | 2018-05-24 13:30 | 43244.5694 | 914.7 | 791.4 | 139.4 | 36.6 | 14.8 | 3.1 | 5.4 | 292.9 | 36.1 | 941.1 | -55.3883 | 0
144.0694 | 2018-05-24 13:40 | 43244.5764 | 905.2 | 801.5 | 133.9 | 36.8 | 14.1 | 2.5 | 7.7 | 252.9 | 36.3 | 941 | -53.695 | 0
144.0764 | 2018-05-24 13:50 | 43244.5833 | 891.8 | 804.3 | 131.8 | 36.6 | 14 | 3 | 5.1 | 244 | 27.8 | 940.9 | -52.6359 | 0
144.0833 | 2018-05-24 14:00 | 43244.5903 | 868.1 | 795.6 | 131.7 | 36.6 | 13.7 | 3.5 | 6.2 | 227.2 | 19.5 | 940.8 | -50.3026 | 0
144.0903 | 2018-05-24 14:10 | 43244.5972 | 847 | 792 | 130 | 36.3 | 13.6 | 3.2 | 6.4 | 247.4 | 25.1 | 940.6 | -48.625 | 0
144.0972 | 2018-05-24 14:20 | 43244.6042 | 824.3 | 785.9 | 129.1 | 36.5 | 13.6 | 3 | 7.2 | 268.6 | 28.1 | 940.5 | -47.5969 | 0
144.1042 | 2018-05-24 14:30 | 43244.6111 | 802.3 | 785.2 | 126.6 | 36.8 | 13.2 | 2.6 | 6.2 | 245.6 | 31.8 | 940.4 | -44.8941 | 0
144.1111 | 2018-05-24 14:40 | 43244.6181 | 774.7 | 773.7 | 126.4 | 36.5 | 13.3 | 3.8 | 6.2 | 272.9 | 24.1 | 940.4 | -44.0773 | 0
144.1181 | 2018-05-24 14:50 | 43244.625 | 749.8 | 766.2 | 126.3 | 36.9 | 13.2 | 2.8 | 5.4 | 305.9 | 36.7 | 940.3 | -43.1407 | 0
144.125 | 2018-05-24 15:00 | 43244.6319 | 723.7 | 758.2 | 124.5 | 36.4 | 12.9 | 3 | 5.4 | 259.4 | 23.4 | 940.3 | -44.0364 | 0
144.1319 | 2018-05-24 15:10 | 43244.6389 | 694.5 | 745.5 | 124.2 | 36.7 | 13.1 | 3.3 | 6.4 | 257.4 | 26.1 | 940.3 | -43.9537 | 0
144.1389 | 2018-05-24 15:20 | 43244.6458 | 664.3 | 731 | 123.9 | 36.4 | 13.2 | 2.8 | 5.1 | 295 | 38.6 | 940.2 | -44.4491 | 0
144.1458 | 2018-05-24 15:30 | 43244.6528 | 635.1 | 718.6 | 122.8 | 36.6 | 13.1 | 3.7 | 6.4 | 274.5 | 26.2 | 940.2 | -45.5422 | 0
144.1528 | 2018-05-24 15:40 | 43244.6597 | 612 | 715.8 | 120 | 36.4 | 13 | 3.6 | 6.4 | 269.3 | 17.2 | 940.2 | -49.2863 | 0
144.1597 | 2018-05-24 15:50 | 43244.6667 | 577.8 | 692.1 | 121.3 | 36.6 | 13.3 | 3.2 | 6.2 | 256.2 | 21.1 | 940.2 | -50.3483 | 0
144.1667 | 2018-05-24 16:00 | 43244.6736 | 542.3 | 673.8 | 118.5 | 36.4 | 13.2 | 3.5 | 5.6 | 265.4 | 21.1 | 940.2 | -49.5829 | 0
144.1736 | 2018-05-24 16:10 | 43244.6806 | 505.3 | 652 | 116.9 | 36.2 | 13.4 | 3.8 | 6.7 | 280.8 | 18.3 | 940.1 | -46.4074 | 0
144.1806 | 2018-05-24 16:20 | 43244.6875 | 467.7 | 631.5 | 114.7 | 36.3 | 13.5 | 2.4 | 5.4 | 282 | 32 | 940.2 | -39.9773 | 0
144.1875 | 2018-05-24 16:30 | 43244.6944 | 427.9 | 608 | 111.5 | 36.8 | 13.5 | 2.8 | 5.1 | 261 | 27.6 | 940.1 | -31.6196 | 0
144.1944 | 2018-05-24 16:40 | 43244.7014 | 393 | 593 | 106.6 | 36.4 | 13.5 | 2.9 | 5.4 | 299.5 | 33.8 | 940.1 | -25.4791 | 0
144.2014 | 2018-05-24 16:50 | 43244.7083 | 360.4 | 574.7 | 102.7 | 36.1 | 13.7 | 3.4 | 6.7 | 286.2 | 30.1 | 940.1 | -23.2481 | 0
144.2083 | 2018-05-24 17:00 | 43244.7153 | 324 | 544.1 | 97.4 | 36.1 | 13.7 | 3.8 | 6.7 | 285.4 | 24.7 | 940.1 | -24.6201 | 0
144.2153 | 2018-05-24 17:10 | 43244.7222 | 287.3 | 504.8 | 92.6 | 36 | 13.9 | 2.8 | 5.6 | 297 | 28.5 | 940.1 | -27.8514 | 0
144.2222 | 2018-05-24 17:20 | 43244.7292 | 255.3 | 467.9 | 88.6 | 35.7 | 13.8 | 3.5 | 6.4 | 282.8 | 19.3 | 940 | -33.735 | 0
144.2292 | 2018-05-24 17:30 | 43244.7361 | 222.7 | 434.5 | 82.2 | 35.8 | 13.8 | 3.1 | 5.6 | 292.6 | 23 | 940.1 | -35.6279 | 0
144.2361 | 2018-05-24 17:40 | 43244.7431 | 189.3 | 396.1 | 75.4 | 35.3 | 14.1 | 3.6 | 5.9 | 294.7 | 19.7 | 940.1 | -33.3455 | 0
144.2431 | 2018-05-24 17:50 | 43244.75 | 154.8 | 344.4 | 67.8 | 34.9 | 14.6 | 3.8 | 5.6 | 292.4 | 18.6 | 940.1 | -31.4149 | 0
144.25 | 2018-05-24 18:00 | 43244.7569 | 127.1 | 311.5 | 59.1 | 34.8 | 15.1 | 3.5 | 5.1 | 289.3 | 17.5 | 940.2 | -32.377 | 0
144.2569 | 2018-05-24 18:10 | 43244.7639 | 96.4 | 257.2 | 49.4 | 34.5 | 15.2 | 3.9 | 5.6 | 293 | 20 | 940.2 | -29.2836 | 0
144.2639 | 2018-05-24 18:20 | 43244.7708 | 66.7 | 192.3 | 38.5 | 34.1 | 15.8 | 3.2 | 5.4 | 299.5 | 19.4 | 940.1 | -23.7266 | 0
144.2708 | 2018-05-24 18:30 | 43244.7778 | 43.5 | 141 | 27.6 | 33.8 | 16 | 3.2 | 5.9 | 300.5 | 19.2 | 940.2 | -22.3711 | 0
144.2778 | 2018-05-24 18:40 | 43244.7847 | 24.2 | 85.7 | 17.4 | 33.5 | 15.8 | 3.2 | 5.4 | 298.3 | 20.8 | 940.2 | -19.4768 | 0
144.2847 | 2018-05-24 18:50 | 43244.7917 | 7.6 | 19.4 | 6.6 | 33.2 | 16.3 | 2.5 | 6.2 | 305.9 | 21.3 | 940.2 | -10.9318 | 0
144.2917 | 2018-05-24 19:00 | 43244.7986 | 0 | 0 | 0 | 32.6 | 17.3 | 2.2 | 3.9 | 319.5 | 21.8 | 940.2 | 0 | 0
144.2986 | 2018-05-24 19:10 | 43244.8056 | 0 | 0 | 0 | 32.3 | 17.6 | 2.5 | 4.1 | 320.1 | 19.2 | 940.2 | 0 | 0
144.3056 | 2018-05-24 19:20 | 43244.8125 | 0 | 0 | 0 | 32.1 | 17.9 | 1.9 | 3.9 | 310.8 | 19.3 | 940.3 | 0 | 0
144.3125 | 2018-05-24 19:30 | 43244.8194 | 0 | 0 | 0 | 31.9 | 18.2 | 1.6 | 3.6 | 310.3 | 14.1 | 940.4 | 0 | 0
144.3194 | 2018-05-24 19:40 | 43244.8264 | 0 | 0 | 0 | 31.8 | 18.4 | 1.3 | 3.1 | 304.2 | 14.1 | 940.4 | 0 | 0
144.3264 | 2018-05-24 19:50 | 43244.8333 | 0 | 0 | 0 | 31.3 | 18.9 | 1.6 | 3.1 | 317 | 9.8 | 940.5 | 0 | 0
144.3333 | 2018-05-24 20:00 | 43244.8403 | 0 | 0 | 0 | 30.6 | 19.6 | 1.9 | 2.6 | 325.5 | 5.7 | 940.5 | 0 | 0
144.3403 | 2018-05-24 20:10 | 43244.8472 | 0 | 0 | 0 | 30.1 | 19.8 | 2.2 | 3.4 | 334.6 | 14.4 | 940.7 | 0 | 0
144.3472 | 2018-05-24 20:20 | 43244.8542 | 0 | 0 | 0 | 30.8 | 18.7 | 2 | 3.4 | 315.7 | 18.2 | 940.7 | 0 | 0
144.3542 | 2018-05-24 20:30 | 43244.8611 | 0 | 0 | 0 | 31 | 18.9 | 1.8 | 2.9 | 312 | 13.6 | 940.7 | 0 | 0
144.3611 | 2018-05-24 20:40 | 43244.8681 | 0 | 0 | 0 | 30.6 | 19.4 | 1.9 | 3.1 | 311.8 | 15 | 940.8 | 0 | 0
144.3681 | 2018-05-24 20:50 | 43244.875 | 0 | 0 | 0 | 30.1 | 20.1 | 2.6 | 3.4 | 333.6 | 6.6 | 940.8 | 0 | 0
144.375 | 2018-05-24 21:00 | 43244.8819 | 0 | 0 | 0 | 29.4 | 20.6 | 2.5 | 3.1 | 333.1 | 3.6 | 940.9 | 0 | 0
144.3819 | 2018-05-24 21:10 | 43244.8889 | 0 | 0 | 0 | 29 | 20.9 | 2.4 | 3.4 | 343.5 | 3 | 940.9 | 0 | 0
144.3889 | 2018-05-24 21:20 | 43244.8958 | 0 | 0 | 0 | 28.8 | 21.4 | 1.8 | 2.6 | 352.7 | 21.4 | 940.9 | 0 | 0
144.3958 | 2018-05-24 21:30 | 43244.9028 | 0 | 0 | 0 | 28.4 | 22.9 | 0.9 | 2.1 | 42.7 | 6.5 | 940.9 | 0 | 0
144.4028 | 2018-05-24 21:40 | 43244.9097 | 0 | 0 | 0 | 28.6 | 22.6 | 0.2 | 1.4 | 344.1 | 13.5 | 941 | 0 | 0
144.4097 | 2018-05-24 21:50 | 43244.9167 | 0 | 0 | 0 | 28.9 | 23.1 | 1.3 | 2.1 | 284.7 | 8.4 | 941.1 | 0 | 0
144.4167 | 2018-05-24 22:00 | 43244.9236 | 0 | 0 | 0 | 29 | 23.2 | 1.7 | 2.4 | 274.2 | 3.8 | 941.1 | 0 | 0
144.4236 | 2018-05-24 22:10 | 43244.9306 | 0 | 0 | 0 | 28.3 | 23.3 | 1.2 | 1.9 | 319.7 | 41.2 | 941.1 | 0 | 0
144.4306 | 2018-05-24 22:20 | 43244.9375 | 0 | 0 | 0 | 29.5 | 20.4 | 1.5 | 2.6 | 35.4 | 7.7 | 941 | 0 | 0
144.4375 | 2018-05-24 22:30 | 43244.9444 | 0 | 0 | 0 | 29 | 21.8 | 1.3 | 2.4 | 23.9 | 11.9 | 941 | 0 | 0
144.4444 | 2018-05-24 22:40 | 43244.9514 | 0 | 0 | 0 | 28.3 | 22.6 | 0 | 0.7 | 8.7 | 0 | 941 | 0 | 0
144.4514 | 2018-05-24 22:50 | 43244.9583 | 0 | 0 | 0 | 28.4 | 22.5 | 0 | 0 | 0 | 0 | 941 | 0 | 0
144.4583 | 2018-05-24 23:00 | 43244.9653 | 0 | 0 | 0 | 28.3 | 23.6 | 0 | 0 | 0 | 0 | 941 | 0 | 0
144.4653 | 2018-05-24 23:10 | 43244.9722 | 0 | 0 | 0 | 27.6 | 26.1 | 0 | 0 | 0 | 0 | 941 | 0 | 0
144.4722 | 2018-05-24 23:20 | 43244.9792 | 0 | 0 | 0 | 27.5 | 27.1 | 0 | 0 | 0 | 0 | 941 | 0 | 0
144.4792 | 2018-05-24 23:30 | 43244.9861 | 0 | 0 | 0 | 27.2 | 27.4 | 0 | 0 | 0 | 0 | 940.9 | 0 | 0
144.4861 | 2018-05-24 23:40 | 43244.9931 | 0 | 0 | 0 | 26.8 | 27.4 | 0 | 0.7 | 8.8 | 0 | 940.9 | 0 | 0
144.4931 | 2018-05-24 23:50 | 43245 | 0 | 0 | 0 | 26.7 | 26.6 | 0 | 0 | 0 | 0 | 940.9 | 0 | 0
144.5 | 2018-05-25 | 43245.0069 | 0 | 0 | 0 | 26.6 | 27.7 | 0 | 0 | 0 | 0 | 940.8 | 0 | 0
144.5069 | 2018-05-25 00:10 | 43245.0139 | 0 | 0 | 0 | 26.3 | 27.7 | 0 | 0.7 | 8.8 | 0 | 940.8 | 0 | 0
144.5139 | 2018-05-25 00:20 | 43245.0208 | 0 | 0 | 0 | 26.3 | 26.4 | 0.7 | 1.4 | 8.8 | 0.1 | 940.7 | 0 | 0
144.5208 | 2018-05-25 00:30 | 43245.0278 | 0 | 0 | 0 | 26.3 | 26.6 | 1 | 1.4 | 8.7 | 0.2 | 940.7 | 0 | 0
144.5278 | 2018-05-25 00:40 | 43245.0347 | 0 | 0 | 0 | 26.1 | 27.2 | 1.2 | 1.6 | 8.7 | 0.2 | 940.6 | 0 | 0
144.5347 | 2018-05-25 00:50 | 43245.0417 | 0 | 0 | 0 | 25.9 | 27.6 | 0.6 | 1.4 | 8.7 | 0.2 | 940.6 | 0 | 0
144.5417 | 2018-05-25 01:00 | 43245.0486 | 0 | 0 | 0 | 26.2 | 27.8 | 0.3 | 1.1 | 4.6 | 0.4 | 940.6 | 0 | 0
144.5486 | 2018-05-25 01:10 | 43245.0556 | 0 | 0 | 0 | 25.5 | 30.2 | 1.1 | 1.9 | 15.1 | 22.5 | 940.5 | 0 | 0
144.5556 | 2018-05-25 01:20 | 43245.0625 | 0 | 0 | 0 | 25.8 | 29.2 | 1.8 | 2.4 | 328.3 | 10 | 940.4 | 0 | 0
144.5625 | 2018-05-25 01:30 | 43245.0694 | 0 | 0 | 0 | 26 | 28.6 | 1.6 | 2.1 | 330.8 | 1.4 | 940.3 | 0 | 0
144.5694 | 2018-05-25 01:40 | 43245.0764 | 0 | 0 | 0 | 26.1 | 28.2 | 0.6 | 1.4 | 331.8 | 0.1 | 940.2 | 0 | 0
144.5764 | 2018-05-25 01:50 | 43245.0833 | 0 | 0 | 0 | 25.9 | 29.1 | 0 | 0 | 0 | 0 | 940.1 | 0 | 0
144.5833 | 2018-05-25 02:00 | 43245.0903 | 0 | 0 | 0 | 25.1 | 31.2 | 0 | 0 | 0 | 0 | 940.1 | 0 | 0
144.5903 | 2018-05-25 02:10 | 43245.0972 | 0 | 0 | 0 | 24.7 | 31.4 | 0.1 | 0.7 | 332.1 | 0 | 940 | 0 | 0
144.5972 | 2018-05-25 02:20 | 43245.1042 | 0 | 0 | 0 | 24.4 | 32.7 | 0.7 | 1.4 | 13.7 | 25.5 | 939.9 | 0 | 0
144.6042 | 2018-05-25 02:30 | 43245.1111 | 0 | 0 | 0 | 23.9 | 33.9 | 0 | 0.7 | 66.8 | 0 | 939.9 | 0 | 0
144.6111 | 2018-05-25 02:40 | 43245.1181 | 0 | 0 | 0 | 23 | 35.6 | 0 | 0 | 0 | 0 | 939.9 | 0 | 0
144.6181 | 2018-05-25 02:50 | 43245.125 | 0 | 0 | 0 | 23 | 34.8 | 0.1 | 0.7 | 66.8 | 0 | 939.9 | 0 | 0
144.625 | 2018-05-25 03:00 | 43245.1319 | 0 | 0 | 0 | 23.3 | 33.9 | 0 | 0.7 | 66.8 | 0 | 939.9 | 0 | 0
144.6319 | 2018-05-25 03:10 | 43245.1389 | 0 | 0 | 0 | 23.6 | 33.8 | 0 | 0 | 0 | 0 | 939.9 | 0 | 0
144.6389 | 2018-05-25 03:20 | 43245.1458 | 0 | 0 | 0 | 23.5 | 34.4 | 0.1 | 1.1 | 66.2 | 0.1 | 940 | 0 | 0
144.6458 | 2018-05-25 03:30 | 43245.1528 | 0 | 0 | 0 | 23.5 | 34.1 | 0.1 | 1.6 | 64.2 | 0.4 | 940 | 0 | 0
144.6528 | 2018-05-25 03:40 | 43245.1597 | 0 | 0 | 0 | 23.4 | 34.4 | 0 | 0 | 0 | 0 | 940 | 0 | 0
144.6597 | 2018-05-25 03:50 | 43245.1667 | 0 | 0 | 0 | 23.2 | 36.5 | 0 | 0.7 | 63.1 | 0 | 940 | 0 | 0
144.6667 | 2018-05-25 04:00 | 43245.1736 | 0 | 0 | 0 | 23.4 | 34.9 | 0.1 | 0.7 | 42.4 | 0 | 940 | 0 | 0
144.6736 | 2018-05-25 04:10 | 43245.1806 | 0 | 0 | 0 | 23.5 | 34.8 | 0 | 0 | 0 | 0 | 940.1 | 0 | 0
144.6806 | 2018-05-25 04:20 | 43245.1875 | 0 | 0 | 0 | 24 | 33.9 | 0.1 | 1.1 | 42.5 | 0 | 940.2 | 0 | 0
144.6875 | 2018-05-25 04:30 | 43245.1944 | 0 | 0 | 0 | 24.1 | 34.1 | 0.1 | 0.7 | 42.7 | 0 | 940.3 | 0 | 0
144.6944 | 2018-05-25 04:40 | 43245.2014 | 0 | 0 | 0 | 24.1 | 32.4 | 0 | 0 | 0 | 0 | 940.4 | 0 | 0
144.7014 | 2018-05-25 04:50 | 43245.2083 | 0 | 0 | 0 | 23.6 | 33.4 | 0 | 0 | 0 | 0 | 940.5 | 0 | 0
144.7083 | 2018-05-25 05:00 | 43245.2153 | 0 | 0 | 0 | 23.1 | 34.9 | 0 | 0 | 0 | 0 | 940.6 | 0 | 0
144.7153 | 2018-05-25 05:10 | 43245.2222 | 7.5 | 0 | 7.9 | 22.8 | 36 | 0 | 0 | 0 | 0 | 940.8 | 11.6656 | 0
144.7222 | 2018-05-25 05:20 | 43245.2292 | 16.8 | 0 | 17.1 | 22.9 | 34.7 | 0 | 0 | 0 | 0 | 940.9 | 4.5476 | 0
144.7292 | 2018-05-25 05:30 | 43245.2361 | 25.5 | 0 | 25.8 | 23.1 | 36.6 | 0.1 | 1.6 | 333.9 | 4.8 | 940.9 | 3.0414 | 0
144.7361 | 2018-05-25 05:40 | 43245.2431 | 34.1 | 0 | 34 | 23 | 37.6 | 0 | 0 | 0 | 0 | 941 | -0.75842 | 0
144.7431 | 2018-05-25 05:50 | 43245.25 | 43.3 | 0 | 43.2 | 23.2 | 37 | 0.1 | 1.4 | 316.5 | 0.1 | 941.1 | -0.6047 | 0
144.75 | 2018-05-25 06:00 | 43245.2569 | 84.1 | 67.3 | 52.7 | 23.9 | 35.4 | 0 | 0 | 0 | 0 | 941.3 | -90.4476 | 0
144.7569 | 2018-05-25 06:10 | 43245.2639 | 170.8 | 435.1 | 61.1 | 25.1 | 35.2 | 0 | 0.7 | 315.8 | 0.1 | 941.4 | -36.1265 | 0
144.7639 | 2018-05-25 06:20 | 43245.2708 | 205.2 | 479.8 | 67.7 | 26.6 | 31.6 | 0 | 0 | 0 | 0 | 941.5 | -36.1121 | 0
144.7708 | 2018-05-25 06:30 | 43245.2778 | 240.3 | 517.3 | 73.6 | 27.7 | 28.5 | 0.2 | 1.1 | 270.6 | 8.2 | 941.6 | -38.1059 | 0
144.7778 | 2018-05-25 06:40 | 43245.2847 | 274.6 | 554.5 | 78.1 | 28.4 | 25.5 | 0.4 | 1.6 | 210.8 | 14.2 | 941.7 | -34.5441 | 0
144.7847 | 2018-05-25 06:50 | 43245.2917 | 305.7 | 580 | 82.5 | 28.3 | 25.3 | 1.2 | 2.1 | 170.6 | 15 | 941.8 | -28.5045 | 0
144.7917 | 2018-05-25 07:00 | 43245.2986 | 334.6 | 591.2 | 88.5 | 28.1 | 25.7 | 0.8 | 1.9 | 159.5 | 10.4 | 941.9 | -24.5106 | 0
144.7986 | 2018-05-25 07:10 | 43245.3056 | 359 | 593.3 | 93.3 | 28.8 | 26.7 | 0.9 | 1.9 | 185 | 2 | 942 | -21.4273 | 0
144.8056 | 2018-05-25 07:20 | 43245.3125 | 394.5 | 615.8 | 96.8 | 29.2 | 24.8 | 1.6 | 2.6 | 188.5 | 10.4 | 942.1 | -25.3674 | 0
144.8125 | 2018-05-25 07:30 | 43245.3194 | 428 | 624.7 | 102.3 | 29.1 | 24.9 | 1.3 | 2.1 | 209.1 | 15.7 | 942.2 | -32.0936 | 0
144.8194 | 2018-05-25 07:40 | 43245.3264 | 459.6 | 629.7 | 107.5 | 29.4 | 24.9 | 1.3 | 2.1 | 193.8 | 18.8 | 942.3 | -38.5285 | 0
144.8264 | 2018-05-25 07:50 | 43245.3333 | 499.9 | 654.8 | 109.8 | 29.9 | 24.8 | 1 | 2.4 | 169.9 | 9.2 | 942.4 | -45.1635 | 0
144.8333 | 2018-05-25 08:00 | 43245.3403 | 537.5 | 674 | 112.9 | 29.8 | 25.3 | 1.5 | 2.6 | 156.7 | 4.6 | 942.5 | -49.2974 | 0
144.8403 | 2018-05-25 08:10 | 43245.3472 | 567.3 | 681.3 | 116.8 | 30.1 | 24.9 | 1.1 | 2.1 | 161.5 | 8.5 | 942.5 | -50.014 | 0
144.8472 | 2018-05-25 08:20 | 43245.3542 | 600.9 | 701.7 | 118 | 30.9 | 23.8 | 1.1 | 2.6 | 174 | 17.6 | 942.5 | -47.9103 | 0
144.8542 | 2018-05-25 08:30 | 43245.3611 | 631.6 | 718.9 | 118.6 | 31.6 | 22.8 | 0.8 | 2.1 | 162 | 12.2 | 942.5 | -45.0145 | 0
144.8611 | 2018-05-25 08:40 | 43245.3681 | 657.9 | 726.7 | 121.2 | 31.6 | 22.4 | 0.8 | 2.1 | 205.1 | 10.8 | 942.4 | -42.2313 | 0
144.8681 | 2018-05-25 08:50 | 43245.375 | 683.8 | 733.1 | 123.8 | 32.2 | 21.9 | 1.4 | 2.6 | 190.4 | 13.4 | 942.4 | -40.9454 | 0
144.875 | 2018-05-25 09:00 | 43245.3819 | 709.2 | 740.1 | 126 | 32.8 | 21.4 | 0.9 | 2.6 | 243.2 | 42.7 | 942.4 | -39.6177 | 0
144.8819 | 2018-05-25 09:10 | 43245.3889 | 743.3 | 761.5 | 125.1 | 32.8 | 21.3 | 1.7 | 3.4 | 276.5 | 17.7 | 942.4 | -39.8908 | 0
144.8889 | 2018-05-25 09:20 | 43245.3958 | 775.7 | 778.7 | 124.4 | 33.2 | 21.3 | 1.2 | 2.6 | 259.3 | 17.8 | 942.3 | -41.8207 | 0
144.8958 | 2018-05-25 09:30 | 43245.4028 | 796.5 | 780.9 | 126 | 34.2 | 20.5 | 0.9 | 3.1 | 275.4 | 23.9 | 942.3 | -41.813 | 0
144.9028 | 2018-05-25 09:40 | 43245.4097 | 825.3 | 795.2 | 125.2 | 35 | 18.7 | 1.5 | 3.4 | 297 | 27.3 | 942.2 | -43.2075 | 0
144.9097 | 2018-05-25 09:50 | 43245.4167 | 848.7 | 802.4 | 125 | 35.3 | 16.6 | 1.6 | 4.1 | 294.6 | 33.3 | 942.2 | -45.15 | 0
144.9167 | 2018-05-25 10:00 | 43245.4236 | 873.6 | 812.2 | 125 | 35.7 | 15.8 | 1.4 | 3.1 | 296.8 | 32.8 | 942.2 | -46.8154 | 0
144.9236 | 2018-05-25 10:10 | 43245.4306 | 894.7 | 819.2 | 123.8 | 36.2 | 15.2 | 1.7 | 3.4 | 303.5 | 35.4 | 942.1 | -49.1538 | 0
144.9306 | 2018-05-25 10:20 | 43245.4375 | 915 | 826.4 | 123.4 | 36.6 | 14.8 | 1.7 | 3.9 | 314 | 59.5 | 941.9 | -50.4582 | 0
144.9375 | 2018-05-25 10:30 | 43245.4444 | 934.6 | 832.2 | 123.7 | 36.5 | 13.4 | 2.1 | 4.1 | 306.9 | 26.7 | 941.9 | -52.6516 | 0
144.9444 | 2018-05-25 10:40 | 43245.4514 | 948.1 | 832.9 | 125.4 | 36.7 | 12.2 | 1.7 | 4.4 | 274 | 31.9 | 941.9 | -52.9482 | 0
144.9514 | 2018-05-25 10:50 | 43245.4583 | 956.2 | 829.3 | 126.4 | 37 | 12.2 | 2.1 | 3.6 | 278.6 | 28.7 | 941.8 | -53.8287 | 0
144.9583 | 2018-05-25 11:00 | 43245.4653 | 970.5 | 835.7 | 125.5 | 36.9 | 11.9 | 1.8 | 4.1 | 254.5 | 21.3 | 941.8 | -54.6145 | 0
144.9653 | 2018-05-25 11:10 | 43245.4722 | 976.3 | 838.4 | 126.8 | 37 | 11.5 | 3.9 | 6.4 | 263.7 | 37.1 | 941.6 | -49.1188 | 1
144.9722 | 2018-05-25 11:20 | 43245.4792 | 994 | 888.7 | 129.6 | 37.2 | 12 | 2.7 | 4.9 | 280.6 | 30.9 | 941.6 | -8.1864 | 0
144.9792 | 2018-05-25 11:30 | 43245.4861 | 1000.2 | 887.4 | 132.2 | 37.3 | 12.5 | 4 | 6.7 | 284.7 | 20.5 | 941.5 | -8.4262 | 0
144.9861 | 2018-05-25 11:40 | 43245.4931 | 1003.1 | 887.9 | 132.3 | 37.5 | 12.2 | 3.3 | 6.4 | 313.1 | 44.4 | 941.4 | -7.4038 | 0
144.9931 | 2018-05-25 11:50 | 43245.5 | 1003.4 | 887.9 | 132.3 | 38.1 | 12.2 | 2.6 | 4.4 | 340.9 | 28.7 | 941.3 | -5.6733 | 0
145 | 2018-05-25 12:00 | 43245.5069 | 1002.4 | 886.1 | 133.2 | 38.7 | 12.2 | 3.1 | 5.6 | 337.6 | 41.2 | 941.2 | -4.8464 | 0
145.0069 | 2018-05-25 12:10 | 43245.5139 | 1000.6 | 881 | 135.9 | 38.3 | 12.1 | 3 | 5.1 | 317.1 | 31.4 | 941.1 | -6.0041 | 0
145.0139 | 2018-05-25 12:20 | 43245.5208 | 1001.7 | 885 | 134.4 | 38.2 | 12.1 | 3.9 | 6.7 | 325.2 | 29.4 | 941 | -6.6971 | 0
145.0208 | 2018-05-25 12:30 | 43245.5278 | 1000.7 | 888.5 | 131.2 | 38 | 12.1 | 3.1 | 6.7 | 321.9 | 37.5 | 940.9 | -8.8617 | 0
145.0278 | 2018-05-25 12:40 | 43245.5347 | 992.8 | 884 | 132.6 | 38.4 | 12.5 | 3.5 | 6.7 | 351.9 | 32.7 | 940.7 | -8.5114 | 0
145.0347 | 2018-05-25 12:50 | 43245.5417 | 984.9 | 880.8 | 131.5 | 38.5 | 12 | 3.5 | 6.7 | 354.7 | 41.8 | 940.7 | -10.7713 | 0
145.0417 | 2018-05-25 13:00 | 43245.5486 | 976.6 | 878.9 | 132.3 | 38.3 | 11.8 | 3.8 | 6.7 | 351.8 | 26.8 | 940.6 | -10.6495 | 0
145.0486 | 2018-05-25 13:10 | 43245.5556 | 966.2 | 873.4 | 133.2 | 38.3 | 11.8 | 3.6 | 6.9 | 0.7 | 38.2 | 940.5 | -13.1008 | 0
145.0556 | 2018-05-25 13:20 | 43245.5625 | 954.2 | 869.2 | 134.5 | 38.6 | 12.1 | 3.1 | 5.4 | 347.8 | 28.2 | 940.4 | -13.3779 | 0
145.0625 | 2018-05-25 13:30 | 43245.5694 | 943.9 | 869.2 | 135 | 39 | 11.7 | 3.4 | 6.2 | 308.7 | 53.5 | 940.3 | -13.4216 | 0
145.0694 | 2018-05-25 13:40 | 43245.5764 | 927.3 | 866.7 | 132.2 | 38.6 | 11.4 | 3.3 | 5.4 | 244 | 17.4 | 940.2 | -13.979 | 0
145.0764 | 2018-05-25 13:50 | 43245.5833 | 896 | 844.5 | 134.5 | 38.8 | 11.2 | 2.8 | 7.2 | 252.8 | 28.7 | 940.1 | -13.2015 | 0
145.0833 | 2018-05-25 14:00 | 43245.5903 | 877.2 | 838.1 | 134.4 | 39.4 | 11.7 | 2.7 | 6.4 | 329.1 | 40.2 | 940.1 | -14.1858 | 0
145.0903 | 2018-05-25 14:10 | 43245.5972 | 851.9 | 822.4 | 137 | 39.1 | 11.5 | 2.5 | 5.1 | 331.5 | 44.1 | 940 | -14.7594 | 0
145.0972 | 2018-05-25 14:20 | 43245.6042 | 826.3 | 805.4 | 141.1 | 39 | 11.4 | 2.8 | 5.1 | 288.1 | 33.6 | 939.8 | -15.0679 | 0
145.1042 | 2018-05-25 14:30 | 43245.6111 | 803.5 | 797.7 | 141.4 | 39 | 11.6 | 3 | 7.9 | 308.4 | 45.7 | 939.8 | -14.5964 | 0
145.1111 | 2018-05-25 14:40 | 43245.6181 | 787.8 | 803.5 | 138 | 38.6 | 11.6 | 4.3 | 7.2 | 286.3 | 23.6 | 939.7 | -15.0036 | 0
145.1181 | 2018-05-25 14:50 | 43245.625 | 761.8 | 794.5 | 137 | 38.5 | 11.4 | 3.1 | 6.2 | 271.4 | 22.1 | 939.6 | -15.3016 | 0
145.125 | 2018-05-25 15:00 | 43245.6319 | 729.2 | 774.6 | 137.9 | 38.8 | 11.6 | 3.6 | 7.4 | 256.9 | 22.1 | 939.5 | -15.7845 | 0
145.1319 | 2018-05-25 15:10 | 43245.6389 | 690.3 | 741.3 | 143.2 | 38.9 | 11.8 | 3 | 7.9 | 230.5 | 34.4 | 939.5 | -14.7364 | 0
145.1389 | 2018-05-25 15:20 | 43245.6458 | 664.7 | 737.1 | 138.7 | 38.9 | 11.9 | 3.2 | 5.4 | 273.7 | 29.8 | 939.4 | -16.2977 | 0
145.1458 | 2018-05-25 15:30 | 43245.6528 | 641.5 | 741.5 | 131.1 | 39 | 11.9 | 2.5 | 5.1 | 303 | 34 | 939.4 | -18.3071 | 0
145.1528 | 2018-05-25 15:40 | 43245.6597 | 611.8 | 731.9 | 127 | 39.2 | 12 | 2.6 | 5.6 | 297.9 | 35.3 | 939.3 | -20.3927 | 0
145.1597 | 2018-05-25 15:50 | 43245.6667 | 577.4 | 711.7 | 125.2 | 38.4 | 12.5 | 4.3 | 6.9 | 280.7 | 22.4 | 939.3 | -22.0749 | 0
145.1667 | 2018-05-25 16:00 | 43245.6736 | 548.9 | 703.6 | 122.4 | 38.4 | 12.7 | 3.1 | 5.6 | 279.7 | 31.9 | 939.2 | -22.5948 | 0
145.1736 | 2018-05-25 16:10 | 43245.6806 | 508.2 | 675.7 | 120.2 | 38.8 | 12 | 2.3 | 5.6 | 251.2 | 26.5 | 939.2 | -20.1222 | 0
145.1806 | 2018-05-25 16:20 | 43245.6875 | 470.4 | 652.5 | 117.2 | 38.6 | 12.6 | 3.6 | 5.9 | 279.9 | 25.7 | 939.1 | -17.403 | 0
145.1875 | 2018-05-25 16:30 | 43245.6944 | 431.6 | 624.3 | 115 | 38.3 | 12.8 | 2.6 | 4.9 | 269.5 | 28.7 | 939.1 | -13.6893 | 0
145.1944 | 2018-05-25 16:40 | 43245.7014 | 394.7 | 600.7 | 110.5 | 38.3 | 13.1 | 3.2 | 6.4 | 281.1 | 29.1 | 939.1 | -10.889 | 0
145.2014 | 2018-05-25 16:50 | 43245.7083 | 356.7 | 569.2 | 107.2 | 38.1 | 12.8 | 3.2 | 6.2 | 250.5 | 20.7 | 939 | -7.4973 | 0
145.2083 | 2018-05-25 17:00 | 43245.7153 | 323.8 | 547.7 | 102.8 | 38 | 13.1 | 3.6 | 6.4 | 275.9 | 21.7 | 939 | -4.6024 | 0
145.2153 | 2018-05-25 17:10 | 43245.7222 | 280.6 | 500.2 | 95 | 37.7 | 13.1 | 3.4 | 6.2 | 297.7 | 21.6 | 939 | -5.141 | 0
145.2222 | 2018-05-25 17:20 | 43245.7292 | 236.8 | 443.7 | 86.6 | 37.5 | 13.2 | 3.5 | 5.6 | 288.2 | 20.1 | 939 | -5.8638 | 0
145.2292 | 2018-05-25 17:30 | 43245.7361 | 221.7 | 447.2 | 83.8 | 37.7 | 13 | 3.1 | 5.6 | 288.8 | 17.2 | 939 | -11.4215 | 0
145.2361 | 2018-05-25 17:40 | 43245.7431 | 184.8 | 388.6 | 77.1 | 37.5 | 13.2 | 3.2 | 5.4 | 281.5 | 16.6 | 939 | -14.6295 | 0
145.2431 | 2018-05-25 17:50 | 43245.75 | 154.9 | 352 | 68.4 | 37 | 13.4 | 3.7 | 5.6 | 286.2 | 16.5 | 939 | -18.6029 | 0
145.25 | 2018-05-25 18:00 | 43245.7569 | 119.2 | 284.8 | 58.7 | 36.6 | 13.8 | 3.7 | 6.2 | 288.3 | 14.5 | 939 | -18.1709 | 0
145.2569 | 2018-05-25 18:10 | 43245.7639 | 85.6 | 207.6 | 48.7 | 36.3 | 14.2 | 3.7 | 6.2 | 286.8 | 14.4 | 939.2 | -14.6405 | 0
145.2639 | 2018-05-25 18:20 | 43245.7708 | 54 | 119.2 | 37 | 36 | 14.9 | 3.2 | 6.2 | 283.1 | 16.6 | 939.3 | -9.0568 | 0
145.2708 | 2018-05-25 18:30 | 43245.7778 | 26.3 | 36.2 | 22 | 35.6 | 15.4 | 3.1 | 4.9 | 278.4 | 13.9 | 939.3 | -7.0801 | 0
145.2778 | 2018-05-25 18:40 | 43245.7847 | 5.9 | 0 | 5.8 | 35.3 | 16.1 | 2.8 | 4.1 | 280.7 | 11.7 | 939.4 | -1.4997 | 0
145.2847 | 2018-05-25 18:50 | 43245.7917 | 0 | 0 | 0 | 34.9 | 16.6 | 2.9 | 4.4 | 288 | 13.7 | 939.4 | 0 | 0
145.2917 | 2018-05-25 19:00 | 43245.7986 | 0 | 0 | 0 | 34.4 | 17 | 2.8 | 4.4 | 293.7 | 15 | 939.4 | 0 | 0
145.2986 | 2018-05-25 19:10 | 43245.8056 | 0 | 0 | 0 | 33.9 | 17.4 | 2.8 | 4.4 | 294.9 | 13.1 | 939.4 | 0 | 0
145.3056 | 2018-05-25 19:20 | 43245.8125 | 0 | 0 | 0 | 33.5 | 18.2 | 1.6 | 3.1 | 300.9 | 12.6 | 939.5 | 0 | 0
145.3125 | 2018-05-25 19:30 | 43245.8194 | 0 | 0 | 0 | 33.2 | 18.8 | 1.7 | 3.6 | 305 | 15.2 | 939.5 | 0 | 0
145.3194 | 2018-05-25 19:40 | 43245.8264 | 0 | 0 | 0 | 32.6 | 19.6 | 2 | 4.1 | 315.1 | 19.1 | 939.6 | 0 | 0
145.3264 | 2018-05-25 19:50 | 43245.8333 | 0 | 0 | 0 | 32.3 | 19.9 | 1.8 | 3.6 | 313.2 | 20.2 | 939.7 | 0 | 0
145.3333 | 2018-05-25 20:00 | 43245.8403 | 0 | 0 | 0 | 31.8 | 20.4 | 2.4 | 3.4 | 322.8 | 10.4 | 939.8 | 0 | 0
145.3403 | 2018-05-25 20:10 | 43245.8472 | 0 | 0 | 0 | 31.3 | 21 | 2.8 | 3.6 | 329 | 5.4 | 939.9 | 0 | 0
145.3472 | 2018-05-25 20:20 | 43245.8542 | 0 | 0 | 0 | 31.1 | 20.8 | 2.8 | 3.9 | 324.1 | 12.4 | 940 | 0 | 0
145.3542 | 2018-05-25 20:30 | 43245.8611 | 0 | 0 | 0 | 31.1 | 20.3 | 3.1 | 4.6 | 325.6 | 12.2 | 940 | 0 | 0
145.3611 | 2018-05-25 20:40 | 43245.8681 | 0 | 0 | 0 | 31.1 | 19.4 | 3.6 | 4.9 | 329.9 | 7.9 | 940 | 0 | 0
145.3681 | 2018-05-25 20:50 | 43245.875 | 0 | 0 | 0 | 30.9 | 19.6 | 3.5 | 4.6 | 332.6 | 6.7 | 940 | 0 | 0
145.375 | 2018-05-25 21:00 | 43245.8819 | 0 | 0 | 0 | 30.2 | 20.9 | 3.1 | 3.9 | 338.9 | 10.5 | 940.1 | 0 | 0
145.3819 | 2018-05-25 21:10 | 43245.8889 | 0 | 0 | 0 | 29.8 | 21.6 | 3.1 | 4.1 | 332.7 | 5.7 | 940.2 | 0 | 0
145.3889 | 2018-05-25 21:20 | 43245.8958 | 0 | 0 | 0 | 30 | 21.2 | 3.2 | 4.1 | 328.8 | 6.9 | 940.2 | 0 | 0
145.3958 | 2018-05-25 21:30 | 43245.9028 | 0 | 0 | 0 | 29.9 | 21 | 2.7 | 3.9 | 323.7 | 8.5 | 940.2 | 0 | 0
145.4028 | 2018-05-25 21:40 | 43245.9097 | 0 | 0 | 0 | 29.9 | 21.1 | 1.9 | 3.4 | 312.5 | 13 | 940.2 | 0 | 0
145.4097 | 2018-05-25 21:50 | 43245.9167 | 0 | 0 | 0 | 30.3 | 20.4 | 2.5 | 3.6 | 320.7 | 15.3 | 940.2 | 0 | 0
145.4167 | 2018-05-25 22:00 | 43245.9236 | 0 | 0 | 0 | 30.7 | 19.3 | 2.8 | 3.9 | 323.3 | 12.9 | 940.2 | 0 | 0
145.4236 | 2018-05-25 22:10 | 43245.9306 | 0 | 0 | 0 | 30.4 | 19.9 | 1.4 | 3.9 | 336 | 16.2 | 940.2 | 0 | 0
145.4306 | 2018-05-25 22:20 | 43245.9375 | 0 | 0 | 0 | 29.1 | 23.2 | 1 | 1.9 | 57.7 | 10.2 | 940.3 | 0 | 0
145.4375 | 2018-05-25 22:30 | 43245.9444 | 0 | 0 | 0 | 28.9 | 23 | 0 | 1.1 | 62.9 | 0 | 940.3 | 0 | 0
145.4444 | 2018-05-25 22:40 | 43245.9514 | 0 | 0 | 0 | 28.7 | 23.4 | 0.2 | 1.1 | 62.8 | 0 | 940.2 | 0 | 0
145.4514 | 2018-05-25 22:50 | 43245.9583 | 0 | 0 | 0 | 28.4 | 23.8 | 1 | 1.9 | 15.1 | 15.9 | 940.2 | 0 | 0
145.4583 | 2018-05-25 23:00 | 43245.9653 | 0 | 0 | 0 | 28.2 | 23.2 | 1.4 | 2.1 | 5.2 | 26.3 | 940.1 | 0 | 0
145.4653 | 2018-05-25 23:10 | 43245.9722 | 0 | 0 | 0 | 28.3 | 23.5 | 0.7 | 1.4 | 53.8 | 0.1 | 940.1 | 0 | 0
145.4722 | 2018-05-25 23:20 | 43245.9792 | 0 | 0 | 0 | 28.6 | 23.8 | 0.5 | 1.4 | 54 | 0.1 | 940 | 0 | 0
145.4792 | 2018-05-25 23:30 | 43245.9861 | 0 | 0 | 0 | 28.2 | 25.1 | 0 | 1.1 | 54 | 0 | 940 | 0 | 0
145.4861 | 2018-05-25 23:40 | 43245.9931 | 0 | 0 | 0 | 28.4 | 25.6 | 0.4 | 1.1 | 61.2 | 3.4 | 940 | 0 | 0
145.4931 | 2018-05-25 23:50 | 43246 | 0 | 0 | 0 | 28.1 | 26.6 | 0.1 | 1.1 | 65.4 | 0 | 939.9 | 0 | 0
145.5 | 2018-05-26 | 43246.0069 | 0 | 0 | 0 | 27.8 | 28.1 | 0.5 | 2.1 | 57.6 | 54.4 | 939.8 | 0 | 0
145.5069 | 2018-05-26 00:10 | 43246.0139 | 0 | 0 | 0 | 27.7 | 29.2 | 0.9 | 1.6 | 253.7 | 0.1 | 939.8 | 0 | 0
145.5139 | 2018-05-26 00:20 | 43246.0208 | 0 | 0 | 0 | 27.4 | 29.5 | 0 | 0.7 | 253.7 | 0 | 939.7 | 0 | 0
145.5208 | 2018-05-26 00:30 | 43246.0278 | 0 | 0 | 0 | 27.1 | 29.4 | 0 | 0 | 0 | 0 | 939.6 | 0 | 0
145.5278 | 2018-05-26 00:40 | 43246.0347 | 0 | 0 | 0 | 27.9 | 28.8 | 0.1 | 1.1 | 253.7 | 0 | 939.5 | 0 | 0
145.5347 | 2018-05-26 00:50 | 43246.0417 | 0 | 0 | 0 | 27.7 | 30.1 | 0.7 | 1.6 | 253.7 | 0.1 | 939.5 | 0 | 0
145.5417 | 2018-05-26 01:00 | 43246.0486 | 0 | 0 | 0 | 27.2 | 30.3 | 0.3 | 1.4 | 253.7 | 0 | 939.4 | 0 | 0
145.5486 | 2018-05-26 01:10 | 43246.0556 | 0 | 0 | 0 | 26.8 | 30.4 | 0.1 | 1.1 | 253.7 | 0 | 939.4 | 0 | 0
145.5556 | 2018-05-26 01:20 | 43246.0625 | 0 | 0 | 0 | 26.7 | 30.3 | 0 | 0 | 0 | 0 | 939.3 | 0 | 0
145.5625 | 2018-05-26 01:30 | 43246.0694 | 0 | 0 | 0 | 26.8 | 30.2 | 0 | 0.7 | 253.7 | 0 | 939.2 | 0 | 0
145.5694 | 2018-05-26 01:40 | 43246.0764 | 0 | 0 | 0 | 26.9 | 28.9 | 0.2 | 1.1 | 253.6 | 0 | 939.2 | 0 | 0
145.5764 | 2018-05-26 01:50 | 43246.0833 | 0 | 0 | 0 | 27.5 | 27.1 | 0.3 | 1.1 | 253.4 | 0.1 | 939.1 | 0 | 0
145.5833 | 2018-05-26 02:00 | 43246.0903 | 0 | 0 | 0 | 27.5 | 27.7 | 0.4 | 1.1 | 252.6 | 0.7 | 939.1 | 0 | 0
145.5903 | 2018-05-26 02:10 | 43246.0972 | 0 | 0 | 0 | 27.4 | 27.3 | 0.7 | 1.4 | 231.7 | 6.8 | 939.1 | 0 | 0
145.5972 | 2018-05-26 02:20 | 43246.1042 | 0 | 0 | 0 | 27.5 | 27.4 | 0.8 | 1.9 | 183.8 | 21.9 | 939 | 0 | 0
145.6042 | 2018-05-26 02:30 | 43246.1111 | 0 | 0 | 0 | 27 | 28.5 | 0.2 | 1.1 | 156.6 | 0 | 938.9 | 0 | 0
145.6111 | 2018-05-26 02:40 | 43246.1181 | 0 | 0 | 0 | 26.7 | 29.4 | 0.4 | 1.6 | 156.5 | 0 | 938.8 | 0 | 0
145.6181 | 2018-05-26 02:50 | 43246.125 | 0 | 0 | 0 | 26.2 | 29.8 | 0 | 0.7 | 156.5 | 0 | 938.8 | 0 | 0
145.625 | 2018-05-26 03:00 | 43246.1319 | 0 | 0 | 0 | 26 | 31.1 | 0 | 0 | 0 | 0 | 938.7 | 0 | 0
145.6319 | 2018-05-26 03:10 | 43246.1389 | 0 | 0 | 0 | 25.5 | 31.4 | 0 | 0 | 0 | 0 | 938.7 | 0 | 0
145.6389 | 2018-05-26 03:20 | 43246.1458 | 0 | 0 | 0 | 26 | 31.1 | 0.2 | 1.6 | 166.3 | 6.9 | 938.6 | 0 | 0
145.6458 | 2018-05-26 03:30 | 43246.1528 | 0 | 0 | 0 | 26.2 | 30.9 | 0.7 | 1.6 | 193.7 | 0.1 | 938.5 | 0 | 0
145.6528 | 2018-05-26 03:40 | 43246.1597 | 0 | 0 | 0 | 25.9 | 32.5 | 0.8 | 1.4 | 193.7 | 0 | 938.6 | 0 | 0
145.6597 | 2018-05-26 03:50 | 43246.1667 | 0 | 0 | 0 | 25.7 | 31.4 | 1.5 | 2.6 | 221.7 | 21.8 | 938.6 | 0 | 0
145.6667 | 2018-05-26 04:00 | 43246.1736 | 0 | 0 | 0 | 26 | 31.1 | 0.7 | 1.9 | 230.8 | 0 | 938.6 | 0 | 0
145.6736 | 2018-05-26 04:10 | 43246.1806 | 0 | 0 | 0 | 25.1 | 31.9 | 0.5 | 1.6 | 238.6 | 2.2 | 938.7 | 0 | 0
145.6806 | 2018-05-26 04:20 | 43246.1875 | 0 | 0 | 0 | 25.3 | 32.1 | 1.4 | 2.6 | 249.5 | 12.2 | 938.8 | 0 | 0
145.6875 | 2018-05-26 04:30 | 43246.1944 | 0 | 0 | 0 | 24.9 | 33.6 | 0 | 0.7 | 267 | 0 | 938.8 | 0 | 0
145.6944 | 2018-05-26 04:40 | 43246.2014 | 0 | 0 | 0 | 25.1 | 32.2 | 2 | 4.9 | 226.5 | 13.7 | 938.9 | 0 | 0
145.7014 | 2018-05-26 04:50 | 43246.2083 | 0 | 0 | 0 | 25.4 | 30.8 | 3.2 | 4.6 | 271 | 26.8 | 939 | 0 | 0
145.7083 | 2018-05-26 05:00 | 43246.2153 | 1.2 | 0 | 1.6 | 25.7 | 29.3 | 3 | 5.9 | 280.7 | 11.6 | 939 | 0 | 0
145.7153 | 2018-05-26 05:10 | 43246.2222 | 11.4 | 0 | 11.8 | 26.8 | 25.6 | 3.1 | 5.4 | 301.5 | 24.4 | 939.1 | 11.2394 | 0
145.7222 | 2018-05-26 05:20 | 43246.2292 | 25.3 | 0 | 25.5 | 28.2 | 22.3 | 4.1 | 7.4 | 300.6 | 23.1 | 939 | 2.9725 | 0
145.7292 | 2018-05-26 05:30 | 43246.2361 | 36.8 | 0 | 36.7 | 28.3 | 22.7 | 3.2 | 7.2 | 314.6 | 27.5 | 939.1 | -1.0005 | 0
145.7361 | 2018-05-26 05:40 | 43246.2431 | 49.4 | 0 | 49.1 | 28.3 | 22.6 | 3.8 | 7.4 | 317.3 | 25.4 | 939.2 | -2.2532 | 0
145.7431 | 2018-05-26 05:50 | 43246.25 | 59 | 0.5 | 58.3 | 29.2 | 21 | 4.6 | 7.2 | 333.5 | 27.7 | 939.3 | -3.701 | 0
145.75 | 2018-05-26 06:00 | 43246.2569 | 83.9 | 48.5 | 64.1 | 29.5 | 21 | 3.6 | 6.2 | 13.6 | 38.5 | 939.2 | -50.3635 | 0
145.7569 | 2018-05-26 06:10 | 43246.2639 | 119.9 | 204.4 | 70 | 29.2 | 22.2 | 2 | 3.4 | 24.6 | 29.6 | 939.3 | -8.856 | 0
145.7639 | 2018-05-26 06:20 | 43246.2708 | 165.5 | 288.9 | 85.3 | 29.6 | 21.6 | 2 | 3.1 | 11.7 | 11.3 | 939.4 | -10.712 | 0
145.7708 | 2018-05-26 06:30 | 43246.2778 | 212.8 | 376.6 | 97.2 | 30.2 | 21.2 | 2 | 3.6 | 27.6 | 26 | 939.4 | -7.1133 | 0
145.7778 | 2018-05-26 06:40 | 43246.2847 | 247.2 | 419.6 | 105.4 | 30.5 | 22.3 | 1.8 | 3.4 | 312.7 | 56.2 | 939.5 | -4.0864 | 0
145.7847 | 2018-05-26 06:50 | 43246.2917 | 284.5 | 458 | 114.8 | 30.6 | 21 | 2.2 | 3.9 | 273.6 | 58.9 | 939.5 | -3.3235 | 0
145.7917 | 2018-05-26 07:00 | 43246.2986 | 320 | 491 | 121.8 | 31.4 | 21.4 | 1.1 | 3.1 | 285.9 | 17.9 | 939.5 | -3.6125 | 0
145.7986 | 2018-05-26 07:10 | 43246.3056 | 353.1 | 518.5 | 126.6 | 32.3 | 20.4 | 0.4 | 1.6 | 306 | 0.2 | 939.4 | -4.345 | 0
145.8056 | 2018-05-26 07:20 | 43246.3125 | 385.4 | 534.4 | 133.3 | 32.2 | 20.1 | 0.3 | 1.4 | 304.7 | 0.2 | 939.3 | -7.448 | 0
145.8125 | 2018-05-26 07:30 | 43246.3194 | 409.3 | 524.5 | 142.6 | 31.9 | 23.7 | 1.4 | 2.6 | 129.9 | 28.3 | 939.4 | -12.322 | 0
145.8194 | 2018-05-26 07:40 | 43246.3264 | 437.5 | 528.3 | 149.7 | 31.6 | 25 | 1 | 2.1 | 140.5 | 5.4 | 939.4 | -16.9779 | 0
145.8264 | 2018-05-26 07:50 | 43246.3333 | 445.6 | 495.7 | 159.9 | 32.1 | 23 | 0.3 | 1.6 | 131.8 | 5.4 | 939.4 | -16.1475 | 0
145.8333 | 2018-05-26 08:00 | 43246.3403 | 510 | 554.3 | 173.2 | 33.4 | 21.6 | 0.1 | 1.4 | 101.4 | 0 | 939.4 | -18.6219 | 0
145.8403 | 2018-05-26 08:10 | 43246.3472 | 493 | 458.2 | 199.6 | 32.7 | 26.7 | 1.4 | 3.1 | 96.2 | 5 | 939.3 | -17.4665 | 0
145.8472 | 2018-05-26 08:20 | 43246.3542 | 545.6 | 515 | 200.1 | 32.4 | 26.3 | 1 | 3.1 | 119 | 28.4 | 939.2 | -20.6744 | 0
145.8542 | 2018-05-26 08:30 | 43246.3611 | 587.3 | 535.8 | 216.8 | 33.9 | 19.2 | 2.6 | 4.6 | 10.8 | 34.9 | 939.2 | -15.2958 | 0
145.8611 | 2018-05-26 08:40 | 43246.3681 | 551.2 | 441.8 | 233.1 | 34.2 | 18.7 | 3 | 4.6 | 346.4 | 23.6 | 939.2 | -13.4641 | 0
145.8681 | 2018-05-26 08:50 | 43246.375 | 696.2 | 653.2 | 213.3 | 34.6 | 18.1 | 3.1 | 4.9 | 357.8 | 32 | 939.2 | -13.6184 | 0
145.875 | 2018-05-26 09:00 | 43246.3819 | 705.9 | 657.3 | 204.9 | 35.4 | 17.5 | 1.7 | 2.9 | 350.5 | 34.9 | 939.2 | -11.8977 | 0
145.8819 | 2018-05-26 09:10 | 43246.3889 | 726.5 | 663.6 | 205.3 | 35.9 | 17 | 0.8 | 2.1 | 264 | 23.9 | 939.2 | -11.454 | 0
145.8889 | 2018-05-26 09:20 | 43246.3958 | 758.8 | 681.3 | 206.9 | 36.1 | 19 | 1.4 | 2.9 | 120.8 | 36.8 | 939.1 | -13.4148 | 0
145.8958 | 2018-05-26 09:30 | 43246.4028 | 785.8 | 696.3 | 207.2 | 36.8 | 16.1 | 1.1 | 3.1 | 323.2 | 47.3 | 939.1 | -13.0854 | 0
145.9028 | 2018-05-26 09:40 | 43246.4097 | 816.4 | 703 | 218.5 | 37 | 15.9 | 1.9 | 3.6 | 356.7 | 33.1 | 939.1 | -12.4712 | 0
145.9097 | 2018-05-26 09:50 | 43246.4167 | 843.8 | 703.1 | 233 | 37.1 | 15.4 | 1.6 | 3.4 | 345.3 | 34.6 | 939.1 | -11.7033 | 0
145.9167 | 2018-05-26 10:00 | 43246.4236 | 839.4 | 657.5 | 257.7 | 37.4 | 14.9 | 1.3 | 4.1 | 319 | 24.8 | 939.1 | -9.5239 | 0
145.9236 | 2018-05-26 10:10 | 43246.4306 | 886.1 | 709.4 | 247 | 38 | 14.3 | 1.3 | 2.9 | 298.4 | 72.4 | 939 | -9.9949 | 0
145.9306 | 2018-05-26 10:20 | 43246.4375 | 889.8 | 720 | 230.1 | 37.8 | 14.3 | 1.7 | 4.1 | 353.6 | 51.9 | 939 | -10.259 | 0
145.9375 | 2018-05-26 10:30 | 43246.4444 | 910.8 | 735.6 | 227.2 | 38.2 | 13.7 | 2.6 | 4.9 | 338.9 | 31.1 | 939 | -9.8484 | 0
145.9444 | 2018-05-26 10:40 | 43246.4514 | 936.2 | 745.1 | 234.4 | 37.8 | 14.4 | 3.4 | 6.4 | 326.6 | 52.2 | 938.9 | -10.075 | 0
145.9514 | 2018-05-26 10:50 | 43246.4583 | 962.8 | 746 | 249 | 37.1 | 14.9 | 4.7 | 7.2 | 287.5 | 15.9 | 938.9 | -13.1823 | 0
145.9583 | 2018-05-26 11:00 | 43246.4653 | 993.7 | 710.6 | 305.1 | 37.2 | 14.8 | 4.3 | 7.2 | 291.9 | 23.6 | 938.9 | -14.4603 | 0
145.9653 | 2018-05-26 11:10 | 43246.4722 | 939.7 | 580.4 | 374.4 | 37.5 | 14.1 | 3.5 | 7.2 | 307.5 | 32.6 | 939 | -9.8195 | 0
145.9722 | 2018-05-26 11:20 | 43246.4792 | 643.1 | 235.9 | 412.9 | 36.8 | 14.9 | 5 | 7.9 | 279.7 | 25.9 | 939 | -2.7971 | 0
145.9792 | 2018-05-26 11:30 | 43246.4861 | 1017 | 710.5 | 315.1 | 37.1 | 15 | 5.1 | 9.2 | 268.2 | 20.8 | 939 | -13.4289 | 0
145.9861 | 2018-05-26 11:40 | 43246.4931 | 981.5 | 725.3 | 260.9 | 37.2 | 15.2 | 5 | 8.9 | 261.9 | 17.1 | 939 | -15.0877 | 0
145.9931 | 2018-05-26 11:50 | 43246.5 | 985.2 | 732.8 | 255.2 | 37.1 | 15.2 | 5.7 | 8.9 | 275.1 | 23.6 | 939 | -15.5298 | 0
146 | 2018-05-26 12:00 | 43246.5069 | 978.4 | 707.7 | 271.8 | 36.7 | 16.3 | 6 | 9.2 | 274.1 | 22.6 | 939 | -16.0813 | 0
146.0069 | 2018-05-26 12:10 | 43246.5139 | 991.3 | 708.8 | 283.8 | 36.9 | 15.9 | 5.5 | 8.9 | 277.3 | 23.6 | 938.9 | -16.439 | 0
146.0139 | 2018-05-26 12:20 | 43246.5208 | 961.9 | 671.2 | 293.1 | 37.2 | 16.1 | 4.9 | 8.4 | 269.1 | 23.5 | 938.9 | -15.9162 | 0
146.0208 | 2018-05-26 12:30 | 43246.5278 | 910.6 | 605.7 | 308.2 | 37.1 | 16.4 | 4.9 | 8.2 | 275.7 | 20.3 | 938.9 | -15.5392 | 0
146.0278 | 2018-05-26 12:40 | 43246.5347 | 877 | 555.3 | 327.4 | 37.2 | 16.1 | 5 | 8.4 | 271.4 | 23.4 | 938.7 | -14.5044 | 0
146.0347 | 2018-05-26 12:50 | 43246.5417 | 748.4 | 325.7 | 426.2 | 37.1 | 16.2 | 4.4 | 8.4 | 287.1 | 24.5 | 938.7 | -10.6419 | 0
146.0417 | 2018-05-26 13:00 | 43246.5486 | 880.8 | 426.8 | 462.7 | 37.2 | 16.3 | 4.3 | 7.9 | 299.1 | 29.1 | 938.6 | -13.3406 | 0
146.0486 | 2018-05-26 13:10 | 43246.5556 | 795.2 | 389.4 | 417.2 | 37.5 | 16.4 | 4.1 | 6.2 | 288.6 | 22.9 | 938.5 | -12.5281 | 0
146.0556 | 2018-05-26 13:20 | 43246.5625 | 872.7 | 545.1 | 348.3 | 37.3 | 15.8 | 4.9 | 6.7 | 284.1 | 18.1 | 938.5 | -19.0128 | 0
146.0625 | 2018-05-26 13:30 | 43246.5694 | 890.5 | 619.7 | 303.1 | 37.5 | 15.8 | 3.9 | 6.9 | 276.7 | 24.4 | 938.4 | -20.6243 | 0
146.0694 | 2018-05-26 13:40 | 43246.5764 | 873.4 | 633.6 | 282.6 | 38 | 16 | 2.4 | 4.1 | 306.3 | 33.9 | 938.2 | -20.1354 | 0
146.0764 | 2018-05-26 13:50 | 43246.5833 | 897.7 | 680.1 | 274.8 | 38.7 | 14.6 | 1.7 | 3.6 | 303.9 | 42.4 | 938 | -20.7541 | 0
146.0833 | 2018-05-26 14:00 | 43246.5903 | 871.2 | 651.8 | 285.2 | 39.5 | 13.7 | 1.7 | 4.6 | 317.6 | 25.8 | 938 | -19.8287 | 0
146.0903 | 2018-05-26 14:10 | 43246.5972 | 747.8 | 440.8 | 356.9 | 38.9 | 13.4 | 2.5 | 4.4 | 261.3 | 20 | 938 | -16.4142 | 0
146.0972 | 2018-05-26 14:20 | 43246.6042 | 569.1 | 188.5 | 402.5 | 38.5 | 13.7 | 1.8 | 4.1 | 270.7 | 35.9 | 937.9 | -10.7419 | 0
146.1042 | 2018-05-26 14:30 | 43246.6111 | 689.5 | 351.8 | 391 | 39 | 12.6 | 2.5 | 4.6 | 216.7 | 39.7 | 937.9 | -13.9333 | 0
146.1111 | 2018-05-26 14:40 | 43246.6181 | 646.5 | 358.4 | 351.6 | 38.8 | 11.6 | 1.9 | 3.1 | 187.8 | 49 | 937.9 | -12.545 | 0
146.1181 | 2018-05-26 14:50 | 43246.625 | 736.5 | 512.3 | 327.8 | 39 | 12.3 | 2.7 | 6.4 | 11.1 | 80.2 | 938 | -16.629 | 0
146.125 | 2018-05-26 15:00 | 43246.6319 | 741.5 | 600.8 | 276.6 | 37.4 | 14.8 | 2.4 | 4.9 | 30.6 | 38.4 | 938 | -19.6433 | 0
146.1319 | 2018-05-26 15:10 | 43246.6389 | 693.6 | 606.7 | 239.6 | 37.8 | 14.7 | 1.6 | 4.6 | 57.7 | 42.9 | 937.9 | -19.6211 | 0
146.1389 | 2018-05-26 15:20 | 43246.6458 | 544.6 | 435.7 | 230.1 | 38.2 | 14 | 0.8 | 2.6 | 58.5 | 28.6 | 937.8 | -13.9482 | 0
146.1458 | 2018-05-26 15:30 | 43246.6528 | 601.3 | 555.2 | 214.8 | 38.3 | 13.6 | 3 | 5.6 | 34 | 34.1 | 937.7 | -19.047 | 0
146.1528 | 2018-05-26 15:40 | 43246.6597 | 593.4 | 587.8 | 199.2 | 37.9 | 14.6 | 2.4 | 4.6 | 34.2 | 22 | 937.7 | -22.627 | 0
146.1597 | 2018-05-26 15:50 | 43246.6667 | 557 | 575.2 | 188.2 | 38.1 | 14.3 | 1.9 | 3.9 | 52 | 33.5 | 937.7 | -21.8984 | 0
146.1667 | 2018-05-26 16:00 | 43246.6736 | 514.4 | 548.9 | 178.9 | 38.1 | 14.4 | 2.1 | 4.4 | 39.6 | 31.5 | 937.6 | -20.9628 | 0
146.1736 | 2018-05-26 16:10 | 43246.6806 | 478.3 | 529.2 | 172 | 38 | 14 | 2.5 | 4.9 | 70.5 | 38.1 | 937.5 | -18.6579 | 0
146.1806 | 2018-05-26 16:20 | 43246.6875 | 444.1 | 509.6 | 167.1 | 37.5 | 13.7 | 2.9 | 4.4 | 112.7 | 14.3 | 937.5 | -14.271 | 0
146.1875 | 2018-05-26 16:30 | 43246.6944 | 409.9 | 486.6 | 161.9 | 37.5 | 13.3 | 1.6 | 2.9 | 98.8 | 24.9 | 937.5 | -11.5877 | 0
146.1944 | 2018-05-26 16:40 | 43246.7014 | 372.8 | 457.6 | 155.7 | 38 | 13 | 1 | 2.1 | 111.9 | 23.5 | 937.4 | -7.9895 | 0
146.2014 | 2018-05-26 16:50 | 43246.7083 | 339 | 427 | 151.5 | 37.8 | 13.1 | 1.2 | 2.4 | 93.8 | 19.9 | 937.5 | -4.7513 | 0
146.2083 | 2018-05-26 17:00 | 43246.7153 | 301.8 | 388.1 | 144.7 | 38 | 13 | 0.9 | 1.9 | 68.2 | 19.4 | 937.5 | -2.8648 | 0
146.2153 | 2018-05-26 17:10 | 43246.7222 | 267.7 | 344.9 | 139.9 | 37.9 | 12.6 | 0.9 | 2.4 | 110.9 | 17.6 | 937.6 | -1.4401 | 0
146.2222 | 2018-05-26 17:20 | 43246.7292 | 238 | 304.5 | 135.3 | 37.6 | 12.9 | 1.6 | 2.6 | 138.3 | 3.3 | 937.6 | -1.2753 | 0
146.2292 | 2018-05-26 17:30 | 43246.7361 | 211.6 | 259.4 | 132.3 | 37.5 | 13 | 1.2 | 2.4 | 144.1 | 2.2 | 937.7 | -2.7567 | 0
146.2361 | 2018-05-26 17:40 | 43246.7431 | 188.4 | 175.5 | 140.3 | 37.5 | 13.4 | 1.3 | 2.4 | 101 | 26.7 | 937.8 | -3.3503 | 0
146.2431 | 2018-05-26 17:50 | 43246.75 | 127.8 | 55.6 | 113.9 | 37.1 | 13.8 | 3.3 | 9.9 | 106.1 | 14.9 | 938.1 | -3.4764 | 0
146.25 | 2018-05-26 18:00 | 43246.7569 | 88.1 | 33.4 | 81.3 | 34.6 | 17.1 | 8.4 | 15.7 | 108.2 | 19.2 | 938.1 | -0.32705 | 0
146.2569 | 2018-05-26 18:10 | 43246.7639 | 80.6 | 24.1 | 76.2 | 33.8 | 18 | 8.9 | 15.7 | 107.6 | 15 | 938.3 | -2.0899 | 0
146.2639 | 2018-05-26 18:20 | 43246.7708 | 59.7 | 24.6 | 56.2 | 33.4 | 18.2 | 7.5 | 14.4 | 97.6 | 29.5 | 938.7 | -1.4129 | 0
146.2708 | 2018-05-26 18:30 | 43246.7778 | 34.9 | 3.7 | 34.8 | 33.3 | 17.8 | 5.9 | 11.4 | 90.9 | 41.9 | 939 | 2.7136 | 0
146.2778 | 2018-05-26 18:40 | 43246.7847 | 17.9 | 0 | 18.4 | 33 | 18 | 5.3 | 11.2 | 91.2 | 38.4 | 939.2 | 7.2757 | 0
146.2847 | 2018-05-26 18:50 | 43246.7917 | 6.9 | 0 | 7.5 | 32.9 | 18.2 | 5.4 | 10.4 | 91.9 | 29.7 | 939.2 | 16.2259 | 0
146.2917 | 2018-05-26 19:00 | 43246.7986 | 0 | 0 | 0 | 32.7 | 18.5 | 3.1 | 8.2 | 83.2 | 45.1 | 939.4 | 0 | 0
146.2986 | 2018-05-26 19:10 | 43246.8056 | 0 | 0 | 0 | 32.4 | 19.1 | 2.4 | 6.2 | 72.3 | 47.1 | 939.5 | 0 | 0
146.3056 | 2018-05-26 19:20 | 43246.8125 | 0 | 0 | 0 | 32.3 | 19.2 | 2.2 | 6.9 | 58.7 | 59.1 | 939.6 | 0 | 0
146.3125 | 2018-05-26 19:30 | 43246.8194 | 0 | 0 | 0 | 32.1 | 19.6 | 1.6 | 5.4 | 54.2 | 37.3 | 939.8 | 0 | 0
146.3194 | 2018-05-26 19:40 | 43246.8264 | 0 | 0 | 0 | 31.9 | 19.9 | 2.5 | 5.1 | 86.1 | 34.3 | 939.8 | 0 | 0
146.3264 | 2018-05-26 19:50 | 43246.8333 | 0 | 0 | 0 | 31.8 | 20.1 | 1.1 | 3.1 | 75.9 | 32.6 | 939.9 | 0 | 0
146.3333 | 2018-05-26 20:00 | 43246.8403 | 0 | 0 | 0 | 31.5 | 20.5 | 0.8 | 3.1 | 51.5 | 37.6 | 940.1 | 0 | 0
146.3403 | 2018-05-26 20:10 | 43246.8472 | 0 | 0 | 0 | 31.4 | 20.8 | 1.4 | 3.9 | 52.3 | 26.3 | 940.1 | 0 | 0
146.3472 | 2018-05-26 20:20 | 43246.8542 | 0 | 0 | 0 | 31 | 21.5 | 1.5 | 2.9 | 37.8 | 12.7 | 940.1 | 0 | 0
146.3542 | 2018-05-26 20:30 | 43246.8611 | 0 | 0 | 0 | 30.7 | 21.9 | 0.5 | 2.1 | 43.6 | 1.8 | 940.1 | 0 | 0
146.3611 | 2018-05-26 20:40 | 43246.8681 | 0 | 0 | 0 | 30.2 | 22.5 | 1.4 | 1.9 | 15 | 9.1 | 940.2 | 0 | 0
146.3681 | 2018-05-26 20:50 | 43246.875 | 0 | 0 | 0 | 29.6 | 23.2 | 2.2 | 2.9 | 21.9 | 32.7 | 940.2 | 0 | 0
146.375 | 2018-05-26 21:00 | 43246.8819 | 0 | 0 | 0 | 29.8 | 23.7 | 2.4 | 3.4 | 334.4 | 8.5 | 940.2 | 0 | 0
146.3819 | 2018-05-26 21:10 | 43246.8889 | 0 | 0 | 0 | 29.3 | 25 | 2.2 | 3.4 | 334 | 8.2 | 940.3 | 0 | 0
146.3889 | 2018-05-26 21:20 | 43246.8958 | 0 | 0 | 0 | 29.7 | 24.2 | 1.3 | 1.9 | 299.3 | 6.3 | 940.4 | 0 | 0
146.3958 | 2018-05-26 21:30 | 43246.9028 | 0 | 0 | 0 | 30 | 23.7 | 0.9 | 1.6 | 295.2 | 0.1 | 940.5 | 0 | 0
146.4028 | 2018-05-26 21:40 | 43246.9097 | 0 | 0 | 0 | 30 | 24 | 1.4 | 2.4 | 298.9 | 7.7 | 940.5 | 0 | 0
146.4097 | 2018-05-26 21:50 | 43246.9167 | 0 | 0 | 0 | 29.6 | 24 | 2.2 | 3.4 | 316.1 | 12.7 | 940.5 | 0 | 0
146.4167 | 2018-05-26 22:00 | 43246.9236 | 0 | 0 | 0 | 29.7 | 22.9 | 2.8 | 3.6 | 325.6 | 6.1 | 940.4 | 0 | 0
146.4236 | 2018-05-26 22:10 | 43246.9306 | 0 | 0 | 0 | 29.9 | 22.4 | 1.8 | 3.4 | 318.1 | 9.4 | 940.4 | 0 | 0
146.4306 | 2018-05-26 22:20 | 43246.9375 | 0 | 0 | 0 | 29.9 | 22.7 | 1.4 | 3.1 | 320.3 | 17.8 | 940.3 | 0 | 0
146.4375 | 2018-05-26 22:30 | 43246.9444 | 0 | 0 | 0 | 29.7 | 22.6 | 0.9 | 2.4 | 305.7 | 12.4 | 940.3 | 0 | 0
146.4444 | 2018-05-26 22:40 | 43246.9514 | 0 | 0 | 0 | 29.4 | 23.5 | 1.4 | 2.6 | 320.6 | 4.7 | 940.3 | 0 | 0
146.4514 | 2018-05-26 22:50 | 43246.9583 | 0 | 0 | 0 | 28.5 | 24.2 | 1.4 | 2.6 | 335.4 | 10.1 | 940.4 | 0 | 0
146.4583 | 2018-05-26 23:00 | 43246.9653 | 0 | 0 | 0 | 28.5 | 25.3 | 2.7 | 7.9 | 159.1 | 33 | 940.7 | 0 | 0
146.4653 | 2018-05-26 23:10 | 43246.9722 | 0 | 0 | 0 | 28.7 | 25.8 | 3 | 6.4 | 128.2 | 10.3 | 941 | 0 | 0
146.4722 | 2018-05-26 23:20 | 43246.9792 | 0 | 0 | 0 | 28.5 | 26.4 | 1.3 | 2.9 | 112.3 | 24.4 | 940.9 | 0 | 0
146.4792 | 2018-05-26 23:30 | 43246.9861 | 0 | 0 | 0 | 28.1 | 26.9 | 0.3 | 1.9 | 85.3 | 8.4 | 940.8 | 0 | 0
146.4861 | 2018-05-26 23:40 | 43246.9931 | 0 | 0 | 0 | 27.6 | 28.2 | 1 | 2.1 | 42.5 | 21.1 | 940.7 | 0 | 0
146.4931 | 2018-05-26 23:50 | 43247 | 0 | 0 | 0 | 26.9 | 29.4 | 2.6 | 4.1 | 21.3 | 22.5 | 940.6 | 0 | 0
146.5 | 2018-05-27 | 43247.0069 | 0 | 0 | 0 | 27.1 | 29 | 3.1 | 4.4 | 26.3 | 31 | 940.5 | 0 | 0
146.5069 | 2018-05-27 00:10 | 43247.0139 | 0 | 0 | 0 | 27.5 | 27.4 | 2.6 | 4.6 | 21.3 | 20.6 | 940.3 | 0 | 0
146.5139 | 2018-05-27 00:20 | 43247.0208 | 0 | 0 | 0 | 27.8 | 26.6 | 2.3 | 4.1 | 21 | 16.3 | 940.2 | 0 | 0
146.5208 | 2018-05-27 00:30 | 43247.0278 | 0 | 0 | 0 | 27.6 | 26.7 | 1.9 | 2.6 | 16.9 | 14.8 | 940.1 | 0 | 0
146.5278 | 2018-05-27 00:40 | 43247.0347 | 0 | 0 | 0 | 27.4 | 26.3 | 1.6 | 2.9 | 19.8 | 20.1 | 940 | 0 | 0
146.5347 | 2018-05-27 00:50 | 43247.0417 | 0 | 0 | 0 | 27.2 | 26.5 | 1.6 | 2.4 | 39 | 19.3 | 939.8 | 0 | 0
146.5417 | 2018-05-27 01:00 | 43247.0486 | 0 | 0 | 0 | 27.1 | 26.6 | 0.8 | 1.9 | 28.5 | 8.9 | 939.7 | 0 | 0
146.5486 | 2018-05-27 01:10 | 43247.0556 | 0 | 0 | 0 | 27.2 | 27.2 | 0.5 | 1.6 | 65.3 | 11.7 | 939.7 | 0 | 0
146.5556 | 2018-05-27 01:20 | 43247.0625 | 0 | 0 | 0 | 26.7 | 28.8 | 0.3 | 1.4 | 89.5 | 0 | 939.5 | 0 | 0
146.5625 | 2018-05-27 01:30 | 43247.0694 | 0 | 0 | 0 | 26 | 30.6 | 0.7 | 1.9 | 88.6 | 6 | 939.4 | 0 | 0
146.5694 | 2018-05-27 01:40 | 43247.0764 | 0 | 0 | 0 | 25.6 | 30.9 | 1 | 3.4 | 55.4 | 15 | 939.3 | 0 | 0
146.5764 | 2018-05-27 01:50 | 43247.0833 | 0 | 0 | 0 | 26 | 30.1 | 1.9 | 3.4 | 43.9 | 19.5 | 939.3 | 0 | 0
146.5833 | 2018-05-27 02:00 | 43247.0903 | 0 | 0 | 0 | 25.8 | 30.8 | 2 | 3.1 | 23.8 | 11.2 | 939.2 | 0 | 0
146.5903 | 2018-05-27 02:10 | 43247.0972 | 0 | 0 | 0 | 25.8 | 30.5 | 1.6 | 3.1 | 40.9 | 9 | 939 | 0 | 0
146.5972 | 2018-05-27 02:20 | 43247.1042 | 0 | 0 | 0 | 25.6 | 31.1 | 0.3 | 1.6 | 58.5 | 9.1 | 939 | 0 | 0
146.6042 | 2018-05-27 02:30 | 43247.1111 | 0 | 0 | 0 | 25.3 | 31.9 | 0 | 1.6 | 59.1 | 0 | 939 | 0 | 0
146.6111 | 2018-05-27 02:40 | 43247.1181 | 0 | 0 | 0 | 25.1 | 32.1 | 0 | 0 | 0 | 0 | 939 | 0 | 0
146.6181 | 2018-05-27 02:50 | 43247.125 | 0 | 0 | 0 | 24.8 | 33 | 0 | 0 | 0 | 0 | 938.9 | 0 | 0
146.625 | 2018-05-27 03:00 | 43247.1319 | 0 | 0 | 0 | 24.7 | 33.2 | 0.1 | 0.7 | 59.1 | 0 | 938.8 | 0 | 0
146.6319 | 2018-05-27 03:10 | 43247.1389 | 0 | 0 | 0 | 24.8 | 32.9 | 0.8 | 1.9 | 76.5 | 11.9 | 938.8 | 0 | 0
146.6389 | 2018-05-27 03:20 | 43247.1458 | 0 | 0 | 0 | 25.1 | 31.7 | 0.4 | 1.6 | 88.4 | 0.1 | 938.8 | 0 | 0
146.6458 | 2018-05-27 03:30 | 43247.1528 | 0 | 0 | 0 | 25 | 32.6 | 1.2 | 2.6 | 297.1 | 30.7 | 938.7 | 0 | 0
146.6528 | 2018-05-27 03:40 | 43247.1597 | 0 | 0 | 0 | 24.7 | 33.2 | 0.3 | 1.1 | 288.4 | 0 | 938.7 | 0 | 0
146.6597 | 2018-05-27 03:50 | 43247.1667 | 0 | 0 | 0 | 24.7 | 33.7 | 0.3 | 1.4 | 288.3 | 0 | 938.7 | 0 | 0
146.6667 | 2018-05-27 04:00 | 43247.1736 | 0 | 0 | 0 | 24.8 | 34.1 | 1.1 | 2.1 | 257.2 | 27.1 | 938.8 | 0 | 0
146.6736 | 2018-05-27 04:10 | 43247.1806 | 0 | 0 | 0 | 25.2 | 32.7 | 1.2 | 2.6 | 228.7 | 2.2 | 938.7 | 0 | 0
146.6806 | 2018-05-27 04:20 | 43247.1875 | 0 | 0 | 0 | 25.8 | 30.7 | 2.3 | 4.1 | 239.8 | 13.9 | 938.8 | 0 | 0
146.6875 | 2018-05-27 04:30 | 43247.1944 | 0 | 0 | 0 | 25.8 | 30.3 | 2.2 | 3.9 | 243.8 | 13.9 | 938.8 | 0 | 0
146.6944 | 2018-05-27 04:40 | 43247.2014 | 0 | 0 | 0 | 25.6 | 30.4 | 1.1 | 2.1 | 230.1 | 8.3 | 938.9 | 0 | 0
146.7014 | 2018-05-27 04:50 | 43247.2083 | 0 | 0 | 0 | 25 | 32.2 | 0.7 | 1.9 | 251.4 | 4.8 | 939 | 0 | 0
146.7083 | 2018-05-27 05:00 | 43247.2153 | 0 | 0 | 0 | 24.7 | 32.5 | 2.2 | 3.4 | 218.8 | 6.6 | 939.1 | 0 | 0
146.7153 | 2018-05-27 05:10 | 43247.2222 | 7.5 | 0 | 7.9 | 25.1 | 31.5 | 1.8 | 3.1 | 217.7 | 3.3 | 939.2 | 10.8374 | 0
146.7222 | 2018-05-27 05:20 | 43247.2292 | 16.9 | 0 | 16.9 | 24.6 | 32.5 | 1.3 | 2.4 | 216.3 | 6.1 | 939.2 | 0 | 0
146.7292 | 2018-05-27 05:30 | 43247.2361 | 28.8 | 0 | 28.9 | 25.1 | 30.9 | 1.2 | 2.1 | 220.4 | 2.5 | 939.2 | 0.98769 | 0
146.7361 | 2018-05-27 05:40 | 43247.2431 | 40.8 | 0 | 40.5 | 25.3 | 31.2 | 1.8 | 3.1 | 220.1 | 4.3 | 939.3 | -2.2322 | 0
146.7431 | 2018-05-27 05:50 | 43247.25 | 52.9 | 0 | 52.2 | 25.3 | 32.2 | 1.3 | 3.4 | 234.4 | 19.1 | 939.4 | -4.1705 | 0
146.75 | 2018-05-27 06:00 | 43247.2569 | 85.3 | 54.7 | 63.6 | 25.1 | 33.5 | 1 | 2.9 | 253.9 | 11.6 | 939.5 | -53.0137 | 0
146.7569 | 2018-05-27 06:10 | 43247.2639 | 145.4 | 284.8 | 74.1 | 25 | 35 | 1.1 | 2.1 | 277.9 | 1.7 | 939.5 | -18.4316 | 0
146.7639 | 2018-05-27 06:20 | 43247.2708 | 181.6 | 338.2 | 86.2 | 25.9 | 32 | 1.5 | 3.1 | 288.2 | 9.2 | 939.6 | -16.7352 | 0
146.7708 | 2018-05-27 06:30 | 43247.2778 | 215.1 | 384 | 94.9 | 27.2 | 31.2 | 0.3 | 1.4 | 273.8 | 0 | 939.6 | -13.5809 | 0
146.7778 | 2018-05-27 06:40 | 43247.2847 | 247.1 | 424.1 | 101.1 | 28.5 | 30 | 0 | 0 | 0 | 0 | 939.8 | -10.8069 | 0
146.7847 | 2018-05-27 06:50 | 43247.2917 | 279.8 | 460 | 106.9 | 30 | 26.9 | 0.2 | 1.6 | 273.7 | 0 | 939.8 | -8.7688 | 0
146.7917 | 2018-05-27 07:00 | 43247.2986 | 316.4 | 489.1 | 116 | 29.2 | 27.3 | 1.5 | 2.6 | 269.1 | 10.1 | 940 | -9.8172 | 0
146.7986 | 2018-05-27 07:10 | 43247.3056 | 350.8 | 513.2 | 123 | 29.6 | 26.7 | 1.2 | 2.1 | 251.3 | 15.4 | 940 | -11.5325 | 0
146.8056 | 2018-05-27 07:20 | 43247.3125 | 388.1 | 541.1 | 129 | 29.9 | 26.2 | 1.9 | 3.1 | 264 | 11.6 | 940.1 | -14.7347 | 0
146.8125 | 2018-05-27 07:30 | 43247.3194 | 426.8 | 568.9 | 134.4 | 30 | 26.7 | 2.2 | 3.4 | 257.1 | 16.1 | 940.2 | -18.6415 | 0
146.8194 | 2018-05-27 07:40 | 43247.3264 | 460.9 | 585.4 | 140.4 | 29.9 | 27.2 | 1.9 | 3.1 | 258.4 | 17.9 | 940.3 | -20.8859 | 0
146.8264 | 2018-05-27 07:50 | 43247.3333 | 495.2 | 605 | 144.7 | 30.7 | 26.5 | 0.4 | 1.9 | 268.9 | 3 | 940.3 | -22.0468 | 0
146.8333 | 2018-05-27 08:00 | 43247.3403 | 524.9 | 616.8 | 149 | 31.7 | 24.1 | 1.1 | 2.9 | 269.8 | 11.4 | 940.3 | -21.799 | 0
146.8403 | 2018-05-27 08:10 | 43247.3472 | 552.3 | 618 | 157.1 | 32 | 24 | 1.6 | 3.4 | 214.3 | 16.5 | 940.4 | -21.9368 | 0
146.8472 | 2018-05-27 08:20 | 43247.3542 | 588.5 | 644.6 | 158 | 32.1 | 24.7 | 1.2 | 3.1 | 231.5 | 23.1 | 940.4 | -22.1189 | 0
146.8542 | 2018-05-27 08:30 | 43247.3611 | 617.3 | 657.8 | 160.5 | 32.2 | 24.6 | 1.7 | 2.6 | 231.6 | 12.5 | 940.4 | -20.9583 | 0
146.8611 | 2018-05-27 08:40 | 43247.3681 | 646 | 671 | 163.3 | 33.3 | 23.5 | 0.7 | 2.4 | 228.8 | 24.8 | 940.5 | -19.1721 | 0
146.8681 | 2018-05-27 08:50 | 43247.375 | 680.5 | 694.2 | 164.2 | 33.6 | 21.9 | 1.4 | 2.9 | 294.1 | 25.8 | 940.5 | -18.0936 | 0
146.875 | 2018-05-27 09:00 | 43247.3819 | 710.9 | 710.1 | 165.8 | 33.6 | 21.3 | 1.5 | 2.9 | 276.1 | 40.7 | 940.5 | -17.3819 | 0
146.8819 | 2018-05-27 09:10 | 43247.3889 | 733.4 | 715.6 | 167.5 | 34.5 | 20.4 | 1.3 | 3.1 | 328 | 64.2 | 940.6 | -16.7576 | 0
146.8889 | 2018-05-27 09:20 | 43247.3958 | 756.7 | 722 | 169.3 | 34.7 | 19.8 | 0.7 | 2.4 | 281 | 10.9 | 940.6 | -16.8341 | 0
146.8958 | 2018-05-27 09:30 | 43247.4028 | 776.8 | 724.5 | 171.6 | 35.4 | 19.8 | 1 | 2.6 | 73.3 | 28.2 | 940.7 | -16.9548 | 0
146.9028 | 2018-05-27 09:40 | 43247.4097 | 799.6 | 730 | 174.3 | 35.3 | 19.9 | 1.6 | 2.9 | 81.7 | 34.5 | 940.6 | -17.7335 | 0
146.9097 | 2018-05-27 09:50 | 43247.4167 | 819.7 | 735.2 | 176.5 | 35.5 | 19.2 | 0.6 | 1.9 | 74.5 | 52.5 | 940.7 | -17.0106 | 0
146.9167 | 2018-05-27 10:00 | 43247.4236 | 834.3 | 734.9 | 180.1 | 36.2 | 18.4 | 0.4 | 1.9 | 271.7 | 46.9 | 940.7 | -14.7663 | 0
146.9236 | 2018-05-27 10:10 | 43247.4306 | 844.2 | 730.5 | 182.2 | 36.9 | 18.5 | 0.9 | 2.1 | 31.4 | 40.5 | 940.7 | -14.1964 | 0
146.9306 | 2018-05-27 10:20 | 43247.4375 | 860.3 | 740.3 | 178.5 | 36.9 | 17.1 | 2.1 | 4.4 | 315.6 | 33.5 | 940.7 | -13.9514 | 0
146.9375 | 2018-05-27 10:30 | 43247.4444 | 898.6 | 772.2 | 175.2 | 36.1 | 17 | 3.1 | 5.4 | 294.5 | 26.3 | 940.8 | -16.1647 | 0
146.9444 | 2018-05-27 10:40 | 43247.4514 | 917.1 | 778.9 | 177.7 | 36.3 | 16.7 | 2.8 | 5.6 | 286.5 | 20.2 | 940.8 | -16.2516 | 0
146.9514 | 2018-05-27 10:50 | 43247.4583 | 934.2 | 784.6 | 180.5 | 36.6 | 16.5 | 3.3 | 6.7 | 304.6 | 34.9 | 940.7 | -16.5358 | 0
146.9583 | 2018-05-27 11:00 | 43247.4653 | 948.6 | 790.6 | 181.2 | 36.5 | 16.1 | 4 | 7.2 | 312.2 | 29.2 | 940.7 | -16.9464 | 0
146.9653 | 2018-05-27 11:10 | 43247.4722 | 956.7 | 792.3 | 182.4 | 37.2 | 16 | 3.5 | 6.7 | 329.6 | 29.7 | 940.6 | -15.6448 | 0
146.9722 | 2018-05-27 11:20 | 43247.4792 | 942.4 | 761.7 | 193.1 | 37.3 | 16.6 | 4 | 7.4 | 295.2 | 31.5 | 940.6 | -14.7857 | 0
146.9792 | 2018-05-27 11:30 | 43247.4861 | 956.7 | 765.2 | 197.9 | 36.7 | 17.5 | 4.8 | 8.4 | 263.8 | 20.3 | 940.5 | -16.9333 | 0
146.9861 | 2018-05-27 11:40 | 43247.4931 | 965.4 | 770.9 | 197.6 | 37 | 17.4 | 3.9 | 7.7 | 286.3 | 28.9 | 940.6 | -17.4908 | 0
146.9931 | 2018-05-27 11:50 | 43247.5 | 975.5 | 783.7 | 192.9 | 36.9 | 17.2 | 4.2 | 7.4 | 265.1 | 21.6 | 940.5 | -18.039 | 0
147 | 2018-05-27 12:00 | 43247.5069 | 976.6 | 785.9 | 190.7 | 36.9 | 17 | 3.5 | 7.7 | 282.5 | 24.8 | 940.4 | -18.5839 | 0
147.0069 | 2018-05-27 12:10 | 43247.5139 | 977.8 | 788.2 | 189.5 | 37.2 | 16.9 | 4.1 | 6.9 | 292 | 24.4 | 940.3 | -19.3226 | 0
147.0139 | 2018-05-27 12:20 | 43247.5208 | 969.1 | 781.5 | 189.9 | 37.3 | 17 | 4.3 | 7.9 | 287.8 | 36.4 | 940.2 | -18.4858 | 0
147.0208 | 2018-05-27 12:30 | 43247.5278 | 971.6 | 786.6 | 189.4 | 37.1 | 16.8 | 4.4 | 7.7 | 286.8 | 27.3 | 940.1 | -19.4849 | 0
147.0278 | 2018-05-27 12:40 | 43247.5347 | 962.3 | 779.9 | 190.5 | 37.5 | 16.3 | 4.1 | 6.7 | 274.5 | 26.3 | 940 | -19.6789 | 0
147.0347 | 2018-05-27 12:50 | 43247.5417 | 953.9 | 776.4 | 190.1 | 37.6 | 16.4 | 4.3 | 8.7 | 298.4 | 29.5 | 939.9 | -20.309 | 0
147.0417 | 2018-05-27 13:00 | 43247.5486 | 948.1 | 775.6 | 189.9 | 37.4 | 16.4 | 4.8 | 7.9 | 282.6 | 19.8 | 939.8 | -21.9268 | 0
147.0486 | 2018-05-27 13:10 | 43247.5556 | 930 | 761 | 192.2 | 37.5 | 17.1 | 3.9 | 8.2 | 295.6 | 31.3 | 939.8 | -22.8439 | 0
147.0556 | 2018-05-27 13:20 | 43247.5625 | 917.7 | 757.9 | 192.1 | 37.5 | 17.2 | 4.3 | 6.9 | 279.9 | 23.5 | 939.7 | -21.9617 | 0
147.0625 | 2018-05-27 13:30 | 43247.5694 | 905.4 | 755.8 | 191 | 37.7 | 17.1 | 4.2 | 8.7 | 292.6 | 31 | 939.6 | -22.2463 | 0
147.0694 | 2018-05-27 13:40 | 43247.5764 | 895.7 | 760.5 | 187.1 | 37.5 | 16.8 | 4.6 | 7.9 | 290.4 | 21.3 | 939.5 | -22.8211 | 0
147.0764 | 2018-05-27 13:50 | 43247.5833 | 871.2 | 745 | 188.2 | 37.6 | 16.8 | 4.2 | 7.7 | 285.6 | 28.2 | 939.4 | -22.6872 | 0
147.0833 | 2018-05-27 14:00 | 43247.5903 | 860 | 750.4 | 184.2 | 38 | 16.4 | 4.6 | 7.4 | 262.2 | 19.5 | 939.4 | -23.312 | 0
147.0903 | 2018-05-27 14:10 | 43247.5972 | 839.2 | 745.4 | 180.9 | 38.1 | 16.4 | 3.1 | 6.9 | 300.7 | 35.8 | 939.3 | -23.6957 | 0
147.0972 | 2018-05-27 14:20 | 43247.6042 | 811.8 | 732.6 | 178.5 | 38.3 | 16 | 3.6 | 6.9 | 295.9 | 32.2 | 939.2 | -23.8641 | 0
147.1042 | 2018-05-27 14:30 | 43247.6111 | 796.8 | 733.5 | 177.2 | 37.8 | 15.8 | 4.2 | 7.7 | 275.2 | 24.4 | 939.1 | -24.68 | 0
147.1111 | 2018-05-27 14:40 | 43247.6181 | 768.9 | 721.3 | 175.6 | 38.5 | 15.6 | 3.5 | 6.4 | 291.3 | 35.8 | 939 | -23.9721 | 0
147.1181 | 2018-05-27 14:50 | 43247.625 | 742.4 | 713.1 | 172.4 | 38.1 | 15.2 | 3.1 | 5.4 | 270.7 | 30 | 938.9 | -23.5052 | 0
147.125 | 2018-05-27 15:00 | 43247.6319 | 714.2 | 701.4 | 169.5 | 38.2 | 15.3 | 3.5 | 6.9 | 271.7 | 32.2 | 938.8 | -24.4141 | 0
147.1319 | 2018-05-27 15:10 | 43247.6389 | 686.2 | 688.7 | 168.2 | 38.4 | 15.4 | 3.2 | 6.2 | 269.5 | 25.9 | 938.7 | -24.7279 | 0
147.1389 | 2018-05-27 15:20 | 43247.6458 | 658.7 | 679 | 165.1 | 38.9 | 15.4 | 2.7 | 5.6 | 290.8 | 31.4 | 938.6 | -25.4587 | 0
147.1458 | 2018-05-27 15:30 | 43247.6528 | 634.5 | 674.3 | 161.6 | 38.5 | 15 | 3.4 | 6.2 | 288.4 | 28.5 | 938.5 | -26.978 | 0
147.1528 | 2018-05-27 15:40 | 43247.6597 | 605.4 | 664.8 | 156.9 | 38.2 | 14.3 | 3.5 | 6.7 | 295.9 | 24.2 | 938.4 | -28.2886 | 0
147.1597 | 2018-05-27 15:50 | 43247.6667 | 574.6 | 650.8 | 153.6 | 38.2 | 14.3 | 4.2 | 7.4 | 275.8 | 24 | 938.3 | -29.3062 | 0
147.1667 | 2018-05-27 16:00 | 43247.6736 | 547.2 | 647.1 | 147.7 | 38.3 | 14.5 | 3.2 | 5.1 | 290.5 | 36.5 | 938.2 | -29.8499 | 0
147.1736 | 2018-05-27 16:10 | 43247.6806 | 515.8 | 644 | 138.9 | 38.4 | 14.5 | 3.4 | 6.2 | 274.4 | 21.5 | 938.2 | -28.3908 | 0
147.1806 | 2018-05-27 16:20 | 43247.6875 | 481.1 | 631.7 | 132.2 | 38.4 | 14.5 | 3 | 5.6 | 300.2 | 37.1 | 938.1 | -26.2941 | 0
147.1875 | 2018-05-27 16:30 | 43247.6944 | 443.4 | 610.9 | 126.9 | 38.3 | 14.4 | 2.8 | 5.9 | 295.1 | 27 | 938.1 | -22.9391 | 0
147.1944 | 2018-05-27 16:40 | 43247.7014 | 402.8 | 578 | 123.2 | 38 | 14.6 | 3.3 | 5.9 | 280 | 24.5 | 938 | -19.6056 | 0
147.2014 | 2018-05-27 16:50 | 43247.7083 | 371.4 | 562.2 | 118.6 | 37.9 | 14.5 | 4.6 | 7.2 | 281.7 | 19.4 | 938 | -17.7552 | 0
147.2083 | 2018-05-27 17:00 | 43247.7153 | 337.2 | 539.1 | 113.7 | 37.8 | 14.7 | 4.3 | 7.2 | 283.4 | 18 | 937.9 | -14.8223 | 0
147.2153 | 2018-05-27 17:10 | 43247.7222 | 295.4 | 489.1 | 109 | 37.5 | 14.8 | 4 | 6.9 | 291.8 | 19.3 | 937.9 | -13.7291 | 0
147.2222 | 2018-05-27 17:20 | 43247.7292 | 251.7 | 421.4 | 104.8 | 37.3 | 16 | 3.9 | 6.9 | 288 | 20.4 | 938 | -13.7187 | 0
147.2292 | 2018-05-27 17:30 | 43247.7361 | 220.7 | 386.4 | 98.2 | 37.2 | 16.8 | 3 | 6.2 | 302.8 | 23.8 | 938.1 | -16.2 | 0
147.2361 | 2018-05-27 17:40 | 43247.7431 | 188.2 | 345.5 | 89.5 | 37.2 | 16.4 | 3.1 | 5.9 | 297.2 | 24.4 | 938.1 | -19.0291 | 0
147.2431 | 2018-05-27 17:50 | 43247.75 | 158.8 | 306 | 81.2 | 36.8 | 16.3 | 3.4 | 6.2 | 295.6 | 21.7 | 938.2 | -21.2242 | 0
147.25 | 2018-05-27 18:00 | 43247.7569 | 130.7 | 271.7 | 71.1 | 36.7 | 16.3 | 3.3 | 5.1 | 291 | 14.4 | 938.3 | -21.1688 | 0
147.2569 | 2018-05-27 18:10 | 43247.7639 | 108.1 | 255.5 | 61 | 36.4 | 16.1 | 3.4 | 5.1 | 294.9 | 18.6 | 938.4 | -21.6904 | 0
147.2639 | 2018-05-27 18:20 | 43247.7708 | 79.7 | 207.1 | 48.8 | 36.2 | 15.7 | 3.9 | 5.9 | 290 | 16.4 | 938.5 | -19.2912 | 0
147.2708 | 2018-05-27 18:30 | 43247.7778 | 48.8 | 119.5 | 35 | 35.9 | 15.4 | 3.4 | 5.4 | 296.7 | 14.8 | 938.6 | -14.0369 | 0
147.2778 | 2018-05-27 18:40 | 43247.7847 | 25 | 51 | 20.7 | 35.5 | 15.5 | 3 | 4.6 | 296.6 | 11.4 | 938.6 | -9.8351 | 0
147.2847 | 2018-05-27 18:50 | 43247.7917 | 9.2 | 11.7 | 8.4 | 35.2 | 15.6 | 3.2 | 4.6 | 292.8 | 9.4 | 938.6 | -8.8625 | 0
147.2917 | 2018-05-27 19:00 | 43247.7986 | 0 | 0 | 0 | 34.7 | 16 | 3.2 | 4.6 | 292.5 | 10 | 938.6 | 0 | 0
147.2986 | 2018-05-27 19:10 | 43247.8056 | 0 | 0 | 0 | 34.4 | 16.4 | 2.7 | 3.9 | 295.3 | 11.6 | 938.7 | 0 | 0
147.3056 | 2018-05-27 19:20 | 43247.8125 | 0 | 0 | 0 | 34.1 | 16.8 | 2.9 | 4.1 | 289.2 | 9 | 938.7 | 0 | 0
147.3125 | 2018-05-27 19:30 | 43247.8194 | 0 | 0 | 0 | 33.9 | 17.2 | 2.4 | 3.6 | 288.8 | 9.5 | 938.7 | 0 | 0
147.3194 | 2018-05-27 19:40 | 43247.8264 | 0 | 0 | 0 | 33.5 | 17.7 | 2.2 | 3.4 | 286.9 | 6.6 | 938.8 | 0 | 0
147.3264 | 2018-05-27 19:50 | 43247.8333 | 0 | 0 | 0 | 33.2 | 18.3 | 1.9 | 2.6 | 293.9 | 3.9 | 938.8 | 0 | 0
147.3333 | 2018-05-27 20:00 | 43247.8403 | 0 | 0 | 0 | 32.8 | 19.2 | 2.2 | 2.6 | 285.2 | 4.3 | 938.8 | 0 | 0
147.3403 | 2018-05-27 20:10 | 43247.8472 | 0 | 0 | 0 | 32.6 | 19.5 | 1.9 | 2.4 | 288.4 | 3.6 | 938.9 | 0 | 0
147.3472 | 2018-05-27 20:20 | 43247.8542 | 0 | 0 | 0 | 32.2 | 20.3 | 2 | 2.4 | 289.7 | 2.4 | 939 | 0 | 0
147.3542 | 2018-05-27 20:30 | 43247.8611 | 0 | 0 | 0 | 32.1 | 20.2 | 1.6 | 2.1 | 289.7 | 1.6 | 939 | 0 | 0
147.3611 | 2018-05-27 20:40 | 43247.8681 | 0 | 0 | 0 | 31.6 | 21.3 | 1 | 1.9 | 296.1 | 1.3 | 939.1 | 0 | 0
147.3681 | 2018-05-27 20:50 | 43247.875 | 0 | 0 | 0 | 30.7 | 21.2 | 2 | 2.9 | 316.3 | 10.9 | 939.2 | 0 | 0
147.375 | 2018-05-27 21:00 | 43247.8819 | 0 | 0 | 0 | 31.1 | 20.9 | 1.5 | 2.6 | 309.9 | 5.7 | 939.2 | 0 | 0
147.3819 | 2018-05-27 21:10 | 43247.8889 | 0 | 0 | 0 | 31.3 | 21.1 | 1.6 | 2.1 | 302.6 | 2.2 | 939.2 | 0 | 0
147.3889 | 2018-05-27 21:20 | 43247.8958 | 0 | 0 | 0 | 31.3 | 20.9 | 1.3 | 2.4 | 307.7 | 4.3 | 939.2 | 0 | 0
147.3958 | 2018-05-27 21:30 | 43247.9028 | 0 | 0 | 0 | 31.3 | 20.1 | 1.2 | 2.4 | 315.5 | 3.5 | 939.2 | 0 | 0
147.4028 | 2018-05-27 21:40 | 43247.9097 | 0 | 0 | 0 | 31.4 | 20 | 1.7 | 2.4 | 304.3 | 5.5 | 939.2 | 0 | 0
147.4097 | 2018-05-27 21:50 | 43247.9167 | 0 | 0 | 0 | 31.4 | 19.8 | 1.7 | 2.4 | 300.1 | 3.7 | 939.2 | 0 | 0
147.4167 | 2018-05-27 22:00 | 43247.9236 | 0 | 0 | 0 | 31 | 21.3 | 0.6 | 2.4 | 299.9 | 1 | 939.3 | 0 | 0
147.4236 | 2018-05-27 22:10 | 43247.9306 | 0 | 0 | 0 | 30 | 21.1 | 0.4 | 1.4 | 299.3 | 0.8 | 939.3 | 0 | 0
147.4306 | 2018-05-27 22:20 | 43247.9375 | 0 | 0 | 0 | 29.9 | 21 | 0.9 | 1.6 | 302.8 | 0.9 | 939.2 | 0 | 0
147.4375 | 2018-05-27 22:30 | 43247.9444 | 0 | 0 | 0 | 29.6 | 21.8 | 1.4 | 2.4 | 319.2 | 9.2 | 939.3 | 0 | 0
147.4444 | 2018-05-27 22:40 | 43247.9514 | 0 | 0 | 0 | 29.1 | 23 | 1.4 | 2.6 | 329.4 | 3.2 | 939.2 | 0 | 0
147.4514 | 2018-05-27 22:50 | 43247.9583 | 0 | 0 | 0 | 29.6 | 21.9 | 1.2 | 1.9 | 316.5 | 5.7 | 939.2 | 0 | 0
147.4583 | 2018-05-27 23:00 | 43247.9653 | 0 | 0 | 0 | 30 | 21.6 | 0.4 | 1.1 | 312.8 | 0 | 939.2 | 0 | 0
147.4653 | 2018-05-27 23:10 | 43247.9722 | 0 | 0 | 0 | 29.8 | 22.1 | 0.3 | 1.1 | 312.9 | 0 | 939.2 | 0 | 0
147.4722 | 2018-05-27 23:20 | 43247.9792 | 0 | 0 | 0 | 29.8 | 21.7 | 0 | 0.7 | 312.9 | 0 | 939.1 | 0 | 0
147.4792 | 2018-05-27 23:30 | 43247.9861 | 0 | 0 | 0 | 29.6 | 22 | 0 | 1.1 | 312.9 | 0 | 939 | 0 | 0
147.4861 | 2018-05-27 23:40 | 43247.9931 | 0 | 0 | 0 | 28.1 | 25.9 | 0.9 | 1.9 | 41.3 | 4.6 | 939 | 0 | 0
147.4931 | 2018-05-27 23:50 | 43248 | 0 | 0 | 0 | 28 | 26 | 0 | 0.4 | 41.8 | 0 | 938.9 | 0 | 0
147.5 | 2018-05-28 | 43248.0069 | 0 | 0 | 0 | 27.5 | 26.8 | 0.3 | 1.4 | 41.3 | 0.1 | 938.7 | 0 | 0
147.5069 | 2018-05-28 00:10 | 43248.0139 | 0 | 0 | 0 | 27.9 | 25.8 | 0.4 | 2.1 | 328.3 | 21.2 | 938.6 | 0 | 0
147.5139 | 2018-05-28 00:20 | 43248.0208 | 0 | 0 | 0 | 27.9 | 26.5 | 0.2 | 1.4 | 308.4 | 0.1 | 938.5 | 0 | 0
147.5208 | 2018-05-28 00:30 | 43248.0278 | 0 | 0 | 0 | 27.8 | 26.1 | 0.7 | 2.6 | 331.6 | 59.1 | 938.6 | 0 | 0
147.5278 | 2018-05-28 00:40 | 43248.0347 | 0 | 0 | 0 | 27.4 | 28 | 1.5 | 2.6 | 119.7 | 1.4 | 938.6 | 0 | 0
147.5347 | 2018-05-28 00:50 | 43248.0417 | 0 | 0 | 0 | 27.2 | 28.8 | 0 | 0.4 | 117.4 | 0 | 938.6 | 0 | 0
147.5417 | 2018-05-28 01:00 | 43248.0486 | 0 | 0 | 0 | 27.1 | 29.4 | 0 | 0 | 0 | 0 | 938.5 | 0 | 0
147.5486 | 2018-05-28 01:10 | 43248.0556 | 0 | 0 | 0 | 26.8 | 30.2 | 0 | 0 | 0 | 0 | 938.4 | 0 | 0
147.5556 | 2018-05-28 01:20 | 43248.0625 | 0 | 0 | 0 | 26.5 | 30.8 | 0.1 | 1.1 | 117.3 | 0 | 938.4 | 0 | 0
147.5625 | 2018-05-28 01:30 | 43248.0694 | 0 | 0 | 0 | 27 | 28.5 | 0.8 | 1.6 | 115.1 | 27 | 938.4 | 0 | 0
147.5694 | 2018-05-28 01:40 | 43248.0764 | 0 | 0 | 0 | 27.6 | 27.6 | 1.7 | 2.6 | 313.1 | 11.8 | 938.3 | 0 | 0
147.5764 | 2018-05-28 01:50 | 43248.0833 | 0 | 0 | 0 | 27.7 | 26.7 | 1.5 | 2.6 | 302 | 14.5 | 938.2 | 0 | 0
147.5833 | 2018-05-28 02:00 | 43248.0903 | 0 | 0 | 0 | 27.4 | 27.4 | 1.1 | 2.1 | 299 | 12.3 | 938.2 | 0 | 0
147.5903 | 2018-05-28 02:10 | 43248.0972 | 0 | 0 | 0 | 26.5 | 28.5 | 0.5 | 1.4 | 323.6 | 0 | 938.1 | 0 | 0
147.5972 | 2018-05-28 02:20 | 43248.1042 | 0 | 0 | 0 | 25.8 | 30 | 0 | 0.4 | 323.6 | 0 | 938.1 | 0 | 0
147.6042 | 2018-05-28 02:30 | 43248.1111 | 0 | 0 | 0 | 25.4 | 31 | 0.2 | 1.9 | 315.7 | 0 | 938.1 | 0 | 0
147.6111 | 2018-05-28 02:40 | 43248.1181 | 0 | 0 | 0 | 25.6 | 31 | 0.1 | 1.1 | 315.7 | 0 | 937.9 | 0 | 0
147.6181 | 2018-05-28 02:50 | 43248.125 | 0 | 0 | 0 | 25.1 | 33 | 0.1 | 1.4 | 319.5 | 0.4 | 937.8 | 0 | 0
147.625 | 2018-05-28 03:00 | 43248.1319 | 0 | 0 | 0 | 25.3 | 32.2 | 0.2 | 1.4 | 320.1 | 0 | 937.7 | 0 | 0
147.6319 | 2018-05-28 03:10 | 43248.1389 | 0 | 0 | 0 | 25.2 | 31.8 | 0.9 | 2.1 | 26.2 | 35.8 | 937.7 | 0 | 0
147.6389 | 2018-05-28 03:20 | 43248.1458 | 0 | 0 | 0 | 25.4 | 31.1 | 1.2 | 2.4 | 346.7 | 20.4 | 937.6 | 0 | 0
147.6458 | 2018-05-28 03:30 | 43248.1528 | 0 | 0 | 0 | 25.5 | 31.5 | 0.8 | 2.1 | 41 | 15.8 | 937.6 | 0 | 0
147.6528 | 2018-05-28 03:40 | 43248.1597 | 0 | 0 | 0 | 25.4 | 31.9 | 0.6 | 1.9 | 41.9 | 8.7 | 937.6 | 0 | 0
147.6597 | 2018-05-28 03:50 | 43248.1667 | 0 | 0 | 0 | 25.1 | 33.2 | 0.1 | 1.4 | 44 | 0.2 | 937.7 | 0 | 0
147.6667 | 2018-05-28 04:00 | 43248.1736 | 0 | 0 | 0 | 25.6 | 32.5 | 1.6 | 3.9 | 211.7 | 22.5 | 938 | 0 | 0
147.6736 | 2018-05-28 04:10 | 43248.1806 | 0 | 0 | 0 | 26.2 | 30.3 | 1.9 | 4.1 | 235.4 | 29.3 | 938.1 | 0 | 0
147.6806 | 2018-05-28 04:20 | 43248.1875 | 0 | 0 | 0 | 26.6 | 29.4 | 1.6 | 3.1 | 246.9 | 33.7 | 938 | 0 | 0
147.6875 | 2018-05-28 04:30 | 43248.1944 | 0 | 0 | 0 | 26.4 | 29.7 | 1.5 | 2.9 | 237.8 | 22.6 | 938 | 0 | 0
147.6944 | 2018-05-28 04:40 | 43248.2014 | 0 | 0 | 0 | 26.1 | 30.2 | 1.6 | 3.6 | 250.9 | 9.7 | 938 | 0 | 0
147.7014 | 2018-05-28 04:50 | 43248.2083 | 0 | 0 | 0 | 25.8 | 31.2 | 2 | 3.6 | 280.6 | 11.4 | 938 | 0 | 0
147.7083 | 2018-05-28 05:00 | 43248.2153 | 1.4 | 0 | 1.8 | 25.8 | 31 | 2.7 | 4.6 | 301.2 | 18.1 | 937.9 | 0 | 0
147.7153 | 2018-05-28 05:10 | 43248.2222 | 10.3 | 0 | 10.9 | 26.6 | 29.1 | 2.9 | 4.6 | 322.9 | 18.6 | 937.9 | 15.7506 | 0
147.7222 | 2018-05-28 05:20 | 43248.2292 | 19.7 | 0 | 20.1 | 26.6 | 28.8 | 2.8 | 4.6 | 320.9 | 19.3 | 937.9 | 5.7307 | 0
147.7292 | 2018-05-28 05:30 | 43248.2361 | 29.7 | 0 | 29.8 | 27.2 | 27.5 | 3 | 5.6 | 317.5 | 23 | 937.9 | 0.97642 | 0
147.7361 | 2018-05-28 05:40 | 43248.2431 | 42.1 | 0 | 41.9 | 28.8 | 24.9 | 3.8 | 5.4 | 324.6 | 16 | 937.9 | -1.4757 | 0
147.7431 | 2018-05-28 05:50 | 43248.25 | 50.8 | 1 | 50.4 | 28.8 | 25.5 | 2.1 | 3.9 | 315.6 | 19.5 | 938 | -1.3676 | 0
147.75 | 2018-05-28 06:00 | 43248.2569 | 92.6 | 87.1 | 59.6 | 29.1 | 25.2 | 1.8 | 3.4 | 300.6 | 19.1 | 938 | -75.8416 | 0
147.7569 | 2018-05-28 06:10 | 43248.2639 | 164.9 | 380.7 | 69.7 | 29.9 | 24.5 | 2.3 | 3.6 | 291.9 | 11.8 | 938.1 | -22.4102 | 0
147.7639 | 2018-05-28 06:20 | 43248.2708 | 197.5 | 426.8 | 77.3 | 30.7 | 23.8 | 2.3 | 3.9 | 295.9 | 14.6 | 938.1 | -18.7521 | 0
147.7708 | 2018-05-28 06:30 | 43248.2778 | 228.8 | 465.7 | 82.9 | 31 | 24.4 | 1.2 | 3.1 | 307.9 | 20.5 | 938.2 | -15.3525 | 0
147.7778 | 2018-05-28 06:40 | 43248.2847 | 262.4 | 503.7 | 88.9 | 31.8 | 23.1 | 2.9 | 5.1 | 324.9 | 21 | 938.3 | -11.6932 | 0
147.7847 | 2018-05-28 06:50 | 43248.2917 | 297.4 | 538.7 | 94.6 | 32.4 | 21.8 | 3.2 | 5.1 | 326.6 | 22.9 | 938.3 | -9.7946 | 0
147.7917 | 2018-05-28 07:00 | 43248.2986 | 331.7 | 567.2 | 98.6 | 32.7 | 21 | 3.4 | 5.9 | 326 | 21.3 | 938.3 | -11.8785 | 0
147.7986 | 2018-05-28 07:10 | 43248.3056 | 370.5 | 602.5 | 102.3 | 33 | 20.7 | 3.5 | 5.4 | 329.9 | 19.2 | 938.4 | -14.1069 | 0
147.8056 | 2018-05-28 07:20 | 43248.3125 | 409.5 | 635.2 | 104.6 | 33.3 | 20.1 | 3.9 | 6.2 | 333.2 | 21.3 | 938.5 | -17.7597 | 0
147.8125 | 2018-05-28 07:30 | 43248.3194 | 449.4 | 663.7 | 107.5 | 33.4 | 19.8 | 4 | 7.4 | 344.6 | 31.7 | 938.5 | -22.2361 | 0
147.8194 | 2018-05-28 07:40 | 43248.3264 | 487.3 | 685.2 | 111.1 | 33.6 | 19.5 | 3.8 | 5.6 | 340.1 | 30.1 | 938.6 | -25.4475 | 0
147.8264 | 2018-05-28 07:50 | 43248.3333 | 520.4 | 698.6 | 114.1 | 33.9 | 19.4 | 2.7 | 6.2 | 307.7 | 28.4 | 938.6 | -27.3357 | 0
147.8333 | 2018-05-28 08:00 | 43248.3403 | 558 | 721.4 | 115.3 | 33.4 | 19.8 | 3.7 | 6.4 | 298.5 | 23.1 | 938.5 | -29.7912 | 0
147.8403 | 2018-05-28 08:10 | 43248.3472 | 592.8 | 739.3 | 117 | 33.6 | 19.8 | 3.9 | 6.9 | 298.1 | 24.2 | 938.5 | -30.3094 | 0
147.8472 | 2018-05-28 08:20 | 43248.3542 | 624.8 | 753 | 118.7 | 33.7 | 19.7 | 4.2 | 6.7 | 309.7 | 27.9 | 938.5 | -30.0098 | 0
147.8542 | 2018-05-28 08:30 | 43248.3611 | 654.9 | 764 | 121 | 33.9 | 19.6 | 4.1 | 6.9 | 298.7 | 25.9 | 938.4 | -28.5768 | 0
147.8611 | 2018-05-28 08:40 | 43248.3681 | 685.1 | 776.3 | 122.6 | 34 | 19.5 | 4.1 | 7.2 | 300.6 | 27.1 | 938.3 | -27.2664 | 0
147.8681 | 2018-05-28 08:50 | 43248.375 | 715.4 | 790.3 | 123.3 | 34.5 | 19.4 | 3.8 | 7.7 | 309.9 | 33.3 | 938.3 | -25.8969 | 0
147.875 | 2018-05-28 09:00 | 43248.3819 | 742.8 | 801 | 123.5 | 34.8 | 19.1 | 3.2 | 6.4 | 311.2 | 39.2 | 938.3 | -24.8683 | 0
147.8819 | 2018-05-28 09:10 | 43248.3889 | 771.6 | 813.6 | 123.8 | 35.5 | 19 | 4.6 | 7.7 | 333.1 | 20.3 | 938.3 | -24.134 | 0
147.8889 | 2018-05-28 09:20 | 43248.3958 | 797.7 | 821 | 125.1 | 35.6 | 18.7 | 4.4 | 6.9 | 329.7 | 31.4 | 938.3 | -24.4095 | 0
147.8958 | 2018-05-28 09:30 | 43248.4028 | 819.4 | 822.9 | 128 | 35.8 | 18.6 | 3.7 | 6.9 | 329.3 | 33.6 | 938.3 | -23.5975 | 0
147.9028 | 2018-05-28 09:40 | 43248.4097 | 838.9 | 822.1 | 132 | 36 | 18.4 | 3.8 | 6.4 | 332.7 | 28 | 938.3 | -22.6698 | 0
147.9097 | 2018-05-28 09:50 | 43248.4167 | 859.5 | 826.9 | 133.6 | 36.4 | 18.2 | 3.4 | 7.2 | 337.2 | 26.8 | 938.2 | -21.5022 | 0
147.9167 | 2018-05-28 10:00 | 43248.4236 | 878.5 | 828.2 | 137.6 | 36.6 | 18.2 | 3.9 | 7.7 | 336.3 | 34.2 | 938.2 | -20.3089 | 0
147.9236 | 2018-05-28 10:10 | 43248.4306 | 897.2 | 829.7 | 141.2 | 36.6 | 17.7 | 4 | 6.7 | 324.3 | 33.8 | 938.1 | -20.2407 | 0
147.9306 | 2018-05-28 10:20 | 43248.4375 | 912.2 | 826 | 147.4 | 36.8 | 17.6 | 3 | 7.7 | 324.1 | 31 | 938 | -19.5854 | 0
147.9375 | 2018-05-28 10:30 | 43248.4444 | 923.8 | 818.4 | 155.1 | 36.9 | 18 | 3.5 | 6.2 | 310.9 | 37.4 | 937.9 | -18.8584 | 0
147.9444 | 2018-05-28 10:40 | 43248.4514 | 933.2 | 808.7 | 163.1 | 36.8 | 18.5 | 3.5 | 7.7 | 287.2 | 27.3 | 937.8 | -19.0014 | 0
147.9514 | 2018-05-28 10:50 | 43248.4583 | 944.2 | 806.4 | 167.3 | 36.8 | 18.4 | 3.5 | 7.2 | 285.9 | 25.4 | 937.7 | -18.934 | 0
147.9583 | 2018-05-28 11:00 | 43248.4653 | 956.2 | 809.6 | 168.5 | 36.8 | 18.6 | 4 | 7.7 | 264.5 | 25.9 | 937.6 | -18.844 | 0
147.9653 | 2018-05-28 11:10 | 43248.4722 | 966.7 | 814.6 | 167.2 | 37 | 18.3 | 4 | 7.2 | 261.6 | 20 | 937.5 | -19.1694 | 0
147.9722 | 2018-05-28 11:20 | 43248.4792 | 971.3 | 815 | 166.7 | 37.4 | 18.1 | 3.5 | 7.4 | 289.2 | 29 | 937.5 | -18.3169 | 0
147.9792 | 2018-05-28 11:30 | 43248.4861 | 972.7 | 812.5 | 166.4 | 37.4 | 18.4 | 3.4 | 7.9 | 278.2 | 26.7 | 937.3 | -18.1131 | 0
147.9861 | 2018-05-28 11:40 | 43248.4931 | 987.1 | 830 | 159.4 | 37.5 | 18.5 | 4.6 | 7.9 | 277.1 | 23.2 | 937.2 | -19.3958 | 0
147.9931 | 2018-05-28 11:50 | 43248.5 | 996.5 | 841.2 | 154.8 | 37.2 | 18.5 | 3.8 | 7.4 | 271.2 | 23.8 | 937.1 | -20.5637 | 0
148 | 2018-05-28 12:00 | 43248.5069 | 997.1 | 840.1 | 155.3 | 37.6 | 18.5 | 4 | 6.9 | 268.6 | 20.6 | 937 | -21.0712 | 0
148.0069 | 2018-05-28 12:10 | 43248.5139 | 983.5 | 817.8 | 163.7 | 37.6 | 18.6 | 4.1 | 7.9 | 267.8 | 23.7 | 936.9 | -21.4537 | 0
148.0139 | 2018-05-28 12:20 | 43248.5208 | 976.8 | 807.9 | 168.5 | 38 | 18.5 | 4.4 | 7.4 | 259.9 | 22.5 | 936.8 | -21.4132 | 0
148.0208 | 2018-05-28 12:30 | 43248.5278 | 979.6 | 820 | 162.5 | 37.7 | 18.1 | 4.3 | 7.2 | 254.8 | 20.6 | 936.8 | -21.473 | 0
148.0278 | 2018-05-28 12:40 | 43248.5347 | 969.7 | 816.8 | 159.9 | 38.3 | 17.7 | 3.6 | 5.9 | 261.8 | 38.8 | 936.7 | -21.5481 | 0
148.0347 | 2018-05-28 12:50 | 43248.5417 | 956.4 | 808 | 158.9 | 38 | 17.9 | 3.8 | 6.7 | 290.4 | 26.9 | 936.6 | -23.2422 | 0
148.0417 | 2018-05-28 13:00 | 43248.5486 | 948.5 | 804.6 | 160.4 | 38.4 | 17.4 | 3.5 | 7.4 | 268.8 | 20.2 | 936.5 | -23.7333 | 0
148.0486 | 2018-05-28 13:10 | 43248.5556 | 945.6 | 812.9 | 155.8 | 38.1 | 16.9 | 3.1 | 6.2 | 243.7 | 21.5 | 936.5 | -25.5059 | 0
148.0556 | 2018-05-28 13:20 | 43248.5625 | 928.5 | 800.8 | 158.7 | 38.3 | 16.7 | 3.2 | 5.9 | 264 | 30.8 | 936.3 | -25.8601 | 0
148.0625 | 2018-05-28 13:30 | 43248.5694 | 920.2 | 803.1 | 157.5 | 38.1 | 16.8 | 3.7 | 6.4 | 278.2 | 22.4 | 936.2 | -26.803 | 0
148.0694 | 2018-05-28 13:40 | 43248.5764 | 887.3 | 772.1 | 164.6 | 38.3 | 16.7 | 3 | 5.1 | 276.7 | 32.1 | 936.1 | -26.0518 | 0
148.0764 | 2018-05-28 13:50 | 43248.5833 | 848.3 | 736.8 | 169.3 | 38.6 | 17.2 | 3.4 | 6.9 | 270.7 | 36 | 935.9 | -25.6291 | 0
148.0833 | 2018-05-28 14:00 | 43248.5903 | 857 | 762.8 | 166.2 | 38.6 | 17 | 3.7 | 6.2 | 251.2 | 24.4 | 935.8 | -27.2504 | 0
148.0903 | 2018-05-28 14:10 | 43248.5972 | 856 | 787.1 | 156.5 | 38.4 | 16.7 | 3.6 | 6.7 | 268 | 22.2 | 935.7 | -29.2167 | 0
148.0972 | 2018-05-28 14:20 | 43248.6042 | 830.1 | 783.6 | 148.4 | 38.4 | 16.1 | 3.6 | 7.2 | 256 | 20.4 | 935.6 | -29.7121 | 0
148.1042 | 2018-05-28 14:30 | 43248.6111 | 807.7 | 788.8 | 137.5 | 38.5 | 15.9 | 3.7 | 7.9 | 280.5 | 26.9 | 935.4 | -30.2655 | 0
148.1111 | 2018-05-28 14:40 | 43248.6181 | 786.9 | 788.2 | 135 | 38.6 | 15.7 | 3.4 | 6.2 | 282.6 | 34.5 | 935.3 | -29.5864 | 0
148.1181 | 2018-05-28 14:50 | 43248.625 | 758.4 | 781.1 | 130.7 | 38.6 | 15.2 | 4.2 | 6.9 | 280.6 | 26.7 | 935.1 | -28.9139 | 0
148.125 | 2018-05-28 15:00 | 43248.6319 | 739.7 | 787.5 | 125.2 | 38.5 | 14.4 | 4.3 | 7.4 | 246.8 | 21.2 | 935 | -30.077 | 0
148.1319 | 2018-05-28 15:10 | 43248.6389 | 708.2 | 774.3 | 123.1 | 38.4 | 13.9 | 4.4 | 7.7 | 253 | 24.5 | 935 | -30.2322 | 0
148.1389 | 2018-05-28 15:20 | 43248.6458 | 685.3 | 779.9 | 115.9 | 38.6 | 13.4 | 3.2 | 6.2 | 263.8 | 28.6 | 934.9 | -31.3235 | 0
148.1458 | 2018-05-28 15:30 | 43248.6528 | 663.5 | 784.6 | 111.9 | 38.8 | 12.8 | 4 | 7.4 | 256.8 | 26.3 | 934.8 | -31.8556 | 0
148.1528 | 2018-05-28 15:40 | 43248.6597 | 624.7 | 759.8 | 110.8 | 38.5 | 12.3 | 4.4 | 6.9 | 281.4 | 21.3 | 934.7 | -32.7579 | 0
148.1597 | 2018-05-28 15:50 | 43248.6667 | 590.3 | 731.9 | 115.9 | 38.2 | 12.8 | 4.6 | 7.4 | 280.7 | 20.1 | 934.6 | -32.8103 | 0
148.1667 | 2018-05-28 16:00 | 43248.6736 | 555.8 | 710.1 | 116.4 | 38.3 | 12.3 | 4.6 | 7.9 | 294.8 | 26.1 | 934.6 | -32.7159 | 0
148.1736 | 2018-05-28 16:10 | 43248.6806 | 533.2 | 726.3 | 107 | 38.7 | 11.9 | 4.1 | 7.4 | 265 | 25.5 | 934.5 | -32.1119 | 0
148.1806 | 2018-05-28 16:20 | 43248.6875 | 485.8 | 687.6 | 105.6 | 38.5 | 12.4 | 4.1 | 7.7 | 271.1 | 21.4 | 934.5 | -27.4433 | 0
148.1875 | 2018-05-28 16:30 | 43248.6944 | 453.1 | 677 | 102.1 | 38.3 | 12.4 | 4.5 | 7.7 | 281.2 | 23.7 | 934.4 | -23.8122 | 0
148.1944 | 2018-05-28 16:40 | 43248.7014 | 415.2 | 650.4 | 100.4 | 38.4 | 12.4 | 3.7 | 6.4 | 284.7 | 21.8 | 934.3 | -20.2191 | 0
148.2014 | 2018-05-28 16:50 | 43248.7083 | 369.6 | 598.4 | 101 | 38.4 | 12.8 | 4 | 7.4 | 287.4 | 22.4 | 934.3 | -15.5623 | 0
148.2083 | 2018-05-28 17:00 | 43248.7153 | 333.3 | 566.2 | 98.9 | 38.3 | 13.4 | 3.9 | 7.4 | 300 | 26.9 | 934.2 | -12.3984 | 0
148.2153 | 2018-05-28 17:10 | 43248.7222 | 297.9 | 535.1 | 94.7 | 37.8 | 13.7 | 4.4 | 7.2 | 292.6 | 22.2 | 934.1 | -10.5889 | 0
148.2222 | 2018-05-28 17:20 | 43248.7292 | 262.6 | 497.3 | 90.1 | 37.9 | 14.2 | 3.6 | 6.7 | 292 | 25.2 | 934.1 | -11.0721 | 0
148.2292 | 2018-05-28 17:30 | 43248.7361 | 237.7 | 491.2 | 83 | 37.7 | 14 | 3.4 | 5.9 | 302.4 | 27.6 | 934 | -14.3226 | 0
148.2361 | 2018-05-28 17:40 | 43248.7431 | 203.8 | 461.6 | 72.8 | 37.7 | 13.8 | 3.4 | 6.9 | 297.1 | 22.8 | 934 | -19.054 | 0
148.2431 | 2018-05-28 17:50 | 43248.75 | 171 | 419.9 | 65.1 | 37.4 | 14.3 | 3.3 | 6.9 | 303.1 | 27.1 | 934 | -23.2578 | 0
148.25 | 2018-05-28 18:00 | 43248.7569 | 133.1 | 342.8 | 57.7 | 37.1 | 14.8 | 3.4 | 5.6 | 297.7 | 24.5 | 933.9 | -24.3616 | 0
148.2569 | 2018-05-28 18:10 | 43248.7639 | 101.1 | 277.7 | 49.7 | 36.8 | 15.3 | 2.6 | 4.6 | 302.3 | 28.4 | 933.9 | -21.4752 | 0
148.2639 | 2018-05-28 18:20 | 43248.7708 | 71.6 | 207.1 | 40.6 | 36.6 | 15.7 | 2.9 | 5.4 | 300.2 | 23.6 | 933.9 | -16.8838 | 0
148.2708 | 2018-05-28 18:30 | 43248.7778 | 45.4 | 146.5 | 28.6 | 36.3 | 16.2 | 1.9 | 3.9 | 299.6 | 20.9 | 934 | -13.0808 | 0
148.2778 | 2018-05-28 18:40 | 43248.7847 | 25.3 | 92.4 | 17.7 | 36 | 16.4 | 2.5 | 4.1 | 295.9 | 19.2 | 934.1 | -12.2567 | 0
148.2847 | 2018-05-28 18:50 | 43248.7917 | 8.4 | 23.5 | 7.1 | 35.6 | 16.6 | 2.5 | 4.1 | 297.7 | 12.9 | 934.2 | -8.3518 | 0
148.2917 | 2018-05-28 19:00 | 43248.7986 | 0 | 0 | 0 | 35.3 | 16.9 | 1.4 | 2.6 | 295.3 | 6.9 | 934.2 | 0 | 0
148.2986 | 2018-05-28 19:10 | 43248.8056 | 0 | 0 | 0 | 34.7 | 17.5 | 0.9 | 1.9 | 300.5 | 2.1 | 934.2 | 0 | 0
148.3056 | 2018-05-28 19:20 | 43248.8125 | 0 | 0 | 0 | 34.5 | 17.7 | 1.1 | 1.9 | 290.2 | 6.5 | 934.3 | 0 | 0
148.3125 | 2018-05-28 19:30 | 43248.8194 | 0 | 0 | 0 | 34.4 | 17.6 | 1.2 | 2.6 | 284.4 | 4.1 | 934.4 | 0 | 0
148.3194 | 2018-05-28 19:40 | 43248.8264 | 0 | 0 | 0 | 34.1 | 17.8 | 1.6 | 2.4 | 287.6 | 4.4 | 934.5 | 0 | 0
148.3264 | 2018-05-28 19:50 | 43248.8333 | 0 | 0 | 0 | 33.7 | 18.2 | 1.2 | 2.4 | 296.9 | 7.8 | 934.6 | 0 | 0
148.3333 | 2018-05-28 20:00 | 43248.8403 | 0 | 0 | 0 | 32.4 | 20 | 2 | 2.6 | 345.1 | 37.3 | 934.6 | 0 | 0
148.3403 | 2018-05-28 20:10 | 43248.8472 | 0 | 0 | 0 | 31.5 | 21.3 | 2.2 | 2.6 | 342.9 | 2 | 934.6 | 0 | 0
148.3472 | 2018-05-28 20:20 | 43248.8542 | 0 | 0 | 0 | 31 | 22 | 2 | 2.4 | 325.4 | 96.9 | 934.7 | 0 | 0
148.3542 | 2018-05-28 20:30 | 43248.8611 | 0 | 0 | 0 | 30.8 | 22.9 | 2.4 | 3.1 | 346.6 | 14.6 | 934.7 | 0 | 0
148.3611 | 2018-05-28 20:40 | 43248.8681 | 0 | 0 | 0 | 30.8 | 23.1 | 2.5 | 3.1 | 343.1 | 1.5 | 934.8 | 0 | 0
148.3681 | 2018-05-28 20:50 | 43248.875 | 0 | 0 | 0 | 30.7 | 22.9 | 2.2 | 2.9 | 331.1 | 5.6 | 934.8 | 0 | 0
148.375 | 2018-05-28 21:00 | 43248.8819 | 0 | 0 | 0 | 31 | 22.4 | 1.2 | 2.1 | 329.5 | 0.1 | 934.9 | 0 | 0
148.3819 | 2018-05-28 21:10 | 43248.8889 | 0 | 0 | 0 | 30.5 | 23.2 | 1.2 | 1.9 | 335.8 | 7.4 | 935 | 0 | 0
148.3889 | 2018-05-28 21:20 | 43248.8958 | 0 | 0 | 0 | 30.1 | 24 | 1.5 | 2.1 | 346.4 | 2.3 | 935 | 0 | 0
148.3958 | 2018-05-28 21:30 | 43248.9028 | 0 | 0 | 0 | 30 | 24 | 1.7 | 3.1 | 1.2 | 44.6 | 935.1 | 0 | 0
148.4028 | 2018-05-28 21:40 | 43248.9097 | 0 | 0 | 0 | 29.3 | 26.5 | 1.8 | 2.9 | 103.4 | 6.3 | 935.2 | 0 | 0
148.4097 | 2018-05-28 21:50 | 43248.9167 | 0 | 0 | 0 | 29.2 | 26.8 | 0.3 | 1.9 | 80.4 | 0 | 935.3 | 0 | 0
148.4167 | 2018-05-28 22:00 | 43248.9236 | 0 | 0 | 0 | 28.9 | 27.4 | 0 | 0 | 0 | 0 | 935.2 | 0 | 0
148.4236 | 2018-05-28 22:10 | 43248.9306 | 0 | 0 | 0 | 28.6 | 27.9 | 0.2 | 1.1 | 80.3 | 0 | 935.2 | 0 | 0
148.4306 | 2018-05-28 22:20 | 43248.9375 | 0 | 0 | 0 | 28.4 | 28.4 | 0.5 | 1.6 | 80.3 | 0.1 | 935.2 | 0 | 0
148.4375 | 2018-05-28 22:30 | 43248.9444 | 0 | 0 | 0 | 28.4 | 28.4 | 1 | 1.9 | 84 | 3.2 | 935.2 | 0 | 0
148.4444 | 2018-05-28 22:40 | 43248.9514 | 0 | 0 | 0 | 28.2 | 28.7 | 0.3 | 1.9 | 84.8 | 0.3 | 935.2 | 0 | 0
148.4514 | 2018-05-28 22:50 | 43248.9583 | 0 | 0 | 0 | 27.9 | 29.3 | 0.4 | 1.9 | 77.4 | 4.3 | 935.2 | 0 | 0
148.4583 | 2018-05-28 23:00 | 43248.9653 | 0 | 0 | 0 | 27.7 | 29.8 | 0.6 | 1.9 | 66 | 6.3 | 935.1 | 0 | 0
148.4653 | 2018-05-28 23:10 | 43248.9722 | 0 | 0 | 0 | 27.9 | 29.5 | 0.1 | 1.4 | 55 | 1.3 | 935.2 | 0 | 0
148.4722 | 2018-05-28 23:20 | 43248.9792 | 0 | 0 | 0 | 27.7 | 30.4 | 0.3 | 1.4 | 51 | 2.3 | 935.2 | 0 | 0
148.4792 | 2018-05-28 23:30 | 43248.9861 | 0 | 0 | 0 | 27.6 | 30.1 | 0 | 1.1 | 41.1 | 0 | 935.2 | 0 | 0
148.4861 | 2018-05-28 23:40 | 43248.9931 | 0 | 0 | 0 | 27.8 | 30.3 | 0.2 | 1.1 | 41.1 | 0 | 935.2 | 0 | 0
148.4931 | 2018-05-28 23:50 | 43249 | 0 | 0 | 0 | 27.4 | 29.2 | 0.6 | 1.6 | 41.1 | 0.1 | 935.1 | 0 | 0
148.5 | 2018-05-29 | 43249.0069 | 0 | 0 | 0 | 27.7 | 29.2 | 0.6 | 1.4 | 1.4 | 15.7 | 935.2 | 0 | 0
148.5069 | 2018-05-29 00:10 | 43249.0139 | 0 | 0 | 0 | 27.8 | 28.3 | 0.8 | 2.9 | 326.4 | 11.4 | 935.3 | 0 | 0
148.5139 | 2018-05-29 00:20 | 43249.0208 | 0 | 0 | 0 | 27.7 | 29.3 | 1.4 | 3.1 | 311.4 | 13 | 935.2 | 0 | 0
148.5208 | 2018-05-29 00:30 | 43249.0278 | 0 | 0 | 0 | 28 | 28.3 | 1.8 | 2.6 | 303.9 | 17.1 | 935.1 | 0 | 0
148.5278 | 2018-05-29 00:40 | 43249.0347 | 0 | 0 | 0 | 28.5 | 27.4 | 1.4 | 2.4 | 305.6 | 7.9 | 935.1 | 0 | 0
148.5347 | 2018-05-29 00:50 | 43249.0417 | 0 | 0 | 0 | 28.7 | 26.9 | 1.7 | 2.4 | 285.2 | 5.9 | 935.1 | 0 | 0
148.5417 | 2018-05-29 01:00 | 43249.0486 | 0 | 0 | 0 | 28.8 | 26 | 1.9 | 2.9 | 285.6 | 5 | 935.1 | 0 | 0
148.5486 | 2018-05-29 01:10 | 43249.0556 | 0 | 0 | 0 | 29.3 | 24 | 1.4 | 2.4 | 286 | 0.1 | 935 | 0 | 0
148.5556 | 2018-05-29 01:20 | 43249.0625 | 0 | 0 | 0 | 29.4 | 23.8 | 0.7 | 1.9 | 286 | 0.1 | 934.9 | 0 | 0
148.5625 | 2018-05-29 01:30 | 43249.0694 | 0 | 0 | 0 | 29.2 | 23.7 | 0.9 | 1.6 | 286 | 0.1 | 934.8 | 0 | 0
148.5694 | 2018-05-29 01:40 | 43249.0764 | 0 | 0 | 0 | 29 | 24.4 | 0.1 | 1.1 | 286 | 0 | 934.7 | 0 | 0
148.5764 | 2018-05-29 01:50 | 43249.0833 | 0 | 0 | 0 | 29.3 | 24.3 | 1.4 | 2.1 | 253.7 | 24.1 | 934.7 | 0 | 0
148.5833 | 2018-05-29 02:00 | 43249.0903 | 0 | 0 | 0 | 29.1 | 24.1 | 2 | 2.4 | 203 | 2.3 | 934.7 | 0 | 0
148.5903 | 2018-05-29 02:10 | 43249.0972 | 0 | 0 | 0 | 29.1 | 23.7 | 2 | 2.6 | 205.5 | 2.1 | 934.7 | 0 | 0
148.5972 | 2018-05-29 02:20 | 43249.1042 | 0 | 0 | 0 | 29.4 | 23.3 | 2 | 2.6 | 215.8 | 3.4 | 934.6 | 0 | 0
148.6042 | 2018-05-29 02:30 | 43249.1111 | 0 | 0 | 0 | 29.4 | 23.5 | 1.9 | 2.6 | 217.7 | 2.9 | 934.6 | 0 | 0
148.6111 | 2018-05-29 02:40 | 43249.1181 | 0 | 0 | 0 | 29.2 | 24.2 | 1.7 | 2.9 | 230.3 | 9 | 934.6 | 0 | 0
148.6181 | 2018-05-29 02:50 | 43249.125 | 0 | 0 | 0 | 27.7 | 27.2 | 0.6 | 1.6 | 260.3 | 15.1 | 934.6 | 0 | 0
148.625 | 2018-05-29 03:00 | 43249.1319 | 0 | 0 | 0 | 26.5 | 29.6 | 0.9 | 2.4 | 23.5 | 40.8 | 934.6 | 0 | 0
148.6319 | 2018-05-29 03:10 | 43249.1389 | 0 | 0 | 0 | 26.1 | 31.4 | 0.3 | 1.9 | 39.6 | 1.7 | 934.7 | 0 | 0
148.6389 | 2018-05-29 03:20 | 43249.1458 | 0 | 0 | 0 | 25.7 | 33.5 | 1.3 | 2.4 | 27.7 | 9.7 | 934.7 | 0 | 0
148.6458 | 2018-05-29 03:30 | 43249.1528 | 0 | 0 | 0 | 25.3 | 35.2 | 1.3 | 1.9 | 16.7 | 2.5 | 934.7 | 0 | 0
148.6528 | 2018-05-29 03:40 | 43249.1597 | 0 | 0 | 0 | 25.4 | 34.8 | 1.3 | 2.4 | 25.4 | 10 | 934.6 | 0 | 0
148.6597 | 2018-05-29 03:50 | 43249.1667 | 0 | 0 | 0 | 25.7 | 34.1 | 0.4 | 1.9 | 39.2 | 5.3 | 934.6 | 0 | 0
148.6667 | 2018-05-29 04:00 | 43249.1736 | 0 | 0 | 0 | 25.5 | 34.6 | 0 | 0.7 | 48.3 | 0 | 934.7 | 0 | 0
148.6736 | 2018-05-29 04:10 | 43249.1806 | 0 | 0 | 0 | 25.2 | 35.2 | 0 | 0 | 0 | 0 | 934.8 | 0 | 0
148.6806 | 2018-05-29 04:20 | 43249.1875 | 0 | 0 | 0 | 24.9 | 36.6 | 0 | 1.1 | 44 | 0.3 | 934.9 | 0 | 0
148.6875 | 2018-05-29 04:30 | 43249.1944 | 0 | 0 | 0 | 24.8 | 35.2 | 0.1 | 1.1 | 43.5 | 0 | 934.9 | 0 | 0
148.6944 | 2018-05-29 04:40 | 43249.2014 | 0 | 0 | 0 | 25.2 | 34.6 | 0.4 | 1.6 | 43.4 | 0.2 | 934.9 | 0 | 0
148.7014 | 2018-05-29 04:50 | 43249.2083 | 0 | 0 | 0 | 25.2 | 35.8 | 0.5 | 1.4 | 40.5 | 5.4 | 934.9 | 0 | 0
148.7083 | 2018-05-29 05:00 | 43249.2153 | 0.6 | 0 | 1.1 | 24.6 | 37 | 0.5 | 1.6 | 50.4 | 12.1 | 935 | 53.9072 | 0
148.7153 | 2018-05-29 05:10 | 43249.2222 | 14.1 | 0 | 14 | 25.1 | 34.6 | 0.1 | 1.4 | 27.1 | 5.4 | 935.1 | -2.5487 | 0
148.7222 | 2018-05-29 05:20 | 43249.2292 | 26.9 | 0 | 27.8 | 25.1 | 35.6 | 0 | 1.1 | 8.9 | 0 | 935.1 | 12.6881 | 0
148.7292 | 2018-05-29 05:30 | 43249.2361 | 45.1 | 0 | 44.3 | 25.6 | 33.9 | 0.2 | 1.4 | 66.1 | 11.8 | 935.3 | -7.7276 | 0
148.7361 | 2018-05-29 05:40 | 43249.2431 | 54 | 0.5 | 53 | 26.2 | 32.2 | 0.3 | 1.6 | 94 | 7.1 | 935.4 | -6.8199 | 0
148.7431 | 2018-05-29 05:50 | 43249.25 | 46.7 | 1.3 | 46.2 | 26 | 36.3 | 0.1 | 1.1 | 45.3 | 2.8 | 935.4 | -1.6412 | 0
148.75 | 2018-05-29 06:00 | 43249.2569 | 49.5 | 19.5 | 44.9 | 25.9 | 33.6 | 1.5 | 2.1 | 308.1 | 17.7 | 935.6 | -3.1002 | 0
148.7569 | 2018-05-29 06:10 | 43249.2639 | 80.6 | 80.9 | 60.6 | 26.5 | 32.8 | 1.9 | 3.6 | 294.6 | 8.4 | 935.8 | -3.4387 | 0
148.7639 | 2018-05-29 06:20 | 43249.2708 | 176.5 | 231.3 | 109.2 | 27.1 | 31.6 | 2.1 | 3.9 | 292.3 | 7 | 935.9 | -17.2989 | 0
148.7708 | 2018-05-29 06:30 | 43249.2778 | 260.2 | 361.3 | 146.6 | 27.9 | 31 | 3.1 | 5.1 | 272.4 | 12.4 | 936 | -12.1434 | 0
148.7778 | 2018-05-29 06:40 | 43249.2847 | 217 | 168.1 | 156.8 | 28.2 | 29.7 | 2.5 | 4.1 | 281.8 | 13.6 | 936.1 | -10.2675 | 0
148.7847 | 2018-05-29 06:50 | 43249.2917 | 329.5 | 417.3 | 171.2 | 29 | 28.2 | 1.3 | 2.6 | 259.7 | 17.4 | 936.1 | -9.8744 | 0
148.7917 | 2018-05-29 07:00 | 43249.2986 | 207.5 | 175.8 | 135.2 | 29.9 | 28.2 | 0.9 | 2.1 | 164.1 | 15.4 | 936.1 | -3.454 | 0
148.7986 | 2018-05-29 07:10 | 43249.3056 | 352 | 407.9 | 167.6 | 29.9 | 28.2 | 0.8 | 2.4 | 196.5 | 8.2 | 936.2 | -15.2952 | 0
148.8056 | 2018-05-29 07:20 | 43249.3125 | 424.4 | 441.1 | 210.9 | 31.2 | 26.4 | 0.6 | 1.9 | 289.2 | 26.5 | 936.1 | -15.3979 | 0
148.8125 | 2018-05-29 07:30 | 43249.3194 | 404.4 | 329.3 | 231.6 | 31.3 | 26.6 | 1.6 | 2.6 | 217.1 | 15.8 | 936.2 | -16.885 | 0
148.8194 | 2018-05-29 07:40 | 43249.3264 | 251.1 | 74.9 | 208.5 | 31.4 | 25.6 | 1.5 | 3.4 | 239.5 | 14.9 | 936.3 | -5.468 | 0
148.8264 | 2018-05-29 07:50 | 43249.3333 | 265.2 | 128 | 190.2 | 31.1 | 26.4 | 1.9 | 3.6 | 239.9 | 17.4 | 936.3 | -5.8444 | 0
148.8333 | 2018-05-29 08:00 | 43249.3403 | 288.7 | 75.6 | 239.5 | 30.8 | 27.3 | 2.3 | 4.1 | 261.1 | 18.4 | 936.4 | -7.7945 | 0
148.8403 | 2018-05-29 08:10 | 43249.3472 | 157.7 | 5.3 | 152.6 | 31.1 | 27.2 | 1.6 | 3.6 | 62.3 | 50.8 | 936 | -2.9411 | 0
148.8472 | 2018-05-29 08:20 | 43249.3542 | 425.6 | 245.9 | 254.4 | 31.1 | 27.7 | 1.9 | 3.1 | 201.5 | 37.5 | 936.2 | -18.7283 | 0
148.8542 | 2018-05-29 08:30 | 43249.3611 | 247.2 | 55.8 | 205.5 | 31.7 | 25.4 | 0.8 | 2.4 | 229.6 | 5.6 | 936.2 | -6.0512 | 0
148.8611 | 2018-05-29 08:40 | 43249.3681 | 604.4 | 474 | 255.8 | 32.5 | 23.7 | 0.7 | 2.1 | 215.5 | 11.9 | 936.2 | -23.602 | 0
148.8681 | 2018-05-29 08:50 | 43249.375 | 722.1 | 586.9 | 278.6 | 33.5 | 23.2 | 1.5 | 2.6 | 229 | 30 | 936.2 | -24.0008 | 0
148.875 | 2018-05-29 09:00 | 43249.3819 | 286.7 | 97.6 | 210.8 | 33.8 | 22 | 0.3 | 2.1 | 224.9 | 24.3 | 936.1 | -3.5457 | 0
148.8819 | 2018-05-29 09:10 | 43249.3889 | 635.8 | 496.6 | 234.5 | 33.9 | 20.9 | 1.9 | 3.1 | 187 | 11.1 | 936.2 | -22.0165 | 0
148.8889 | 2018-05-29 09:20 | 43249.3958 | 757 | 628.5 | 238.3 | 34.8 | 21.8 | 1.6 | 3.4 | 235.9 | 20.3 | 936.2 | -23.0571 | 0
148.8958 | 2018-05-29 09:30 | 43249.4028 | 726.6 | 533.8 | 274.3 | 34.9 | 20.4 | 2.3 | 4.1 | 219.1 | 22.6 | 936.3 | -19.6274 | 0
148.9028 | 2018-05-29 09:40 | 43249.4097 | 726.7 | 470.5 | 317.3 | 34.8 | 20.9 | 2.6 | 4.1 | 241.1 | 18.9 | 936.4 | -18.4629 | 0
148.9097 | 2018-05-29 09:50 | 43249.4167 | 669.4 | 412.8 | 302.7 | 34.8 | 20.5 | 1.4 | 3.9 | 257.8 | 20.9 | 936.4 | -15.5431 | 0
148.9167 | 2018-05-29 10:00 | 43249.4236 | 738.2 | 446.3 | 334.9 | 35.6 | 19.4 | 1.3 | 3.1 | 272.4 | 48.7 | 936.4 | -15.3232 | 0
148.9236 | 2018-05-29 10:10 | 43249.4306 | 838.3 | 561.4 | 322.5 | 36.1 | 19 | 0.8 | 1.9 | 269.2 | 21.4 | 936.3 | -18.1835 | 0
148.9306 | 2018-05-29 10:20 | 43249.4375 | 830 | 560 | 307 | 36.7 | 18.6 | 1.1 | 2.6 | 297.9 | 72.9 | 936.3 | -17.9401 | 0
148.9375 | 2018-05-29 10:30 | 43249.4444 | 841.7 | 603.9 | 269.6 | 36.5 | 17.9 | 1.8 | 4.1 | 176.5 | 31.6 | 936.3 | -18.9 | 0
148.9444 | 2018-05-29 10:40 | 43249.4514 | 889.2 | 651.1 | 264.5 | 36.4 | 18.1 | 1.5 | 3.9 | 154.5 | 19.1 | 936.2 | -19.9785 | 0
148.9514 | 2018-05-29 10:50 | 43249.4583 | 833.3 | 553.9 | 295.3 | 36.7 | 17.4 | 1.6 | 2.9 | 223.1 | 24.1 | 936.2 | -17.3446 | 0
148.9583 | 2018-05-29 11:00 | 43249.4653 | 608.8 | 277.7 | 336.2 | 37.3 | 16.9 | 1.5 | 3.9 | 231.4 | 22.6 | 936.2 | -8.8512 | 0
148.9653 | 2018-05-29 11:10 | 43249.4722 | 352.4 | 49.3 | 300.3 | 36.4 | 17.3 | 1.3 | 3.4 | 238.2 | 18.5 | 936.2 | -5.0047 | 0
148.9722 | 2018-05-29 11:20 | 43249.4792 | 803 | 447 | 359.1 | 37 | 17.2 | 1.3 | 4.1 | 219.2 | 21.3 | 936.2 | -12.4982 | 0
148.9792 | 2018-05-29 11:30 | 43249.4861 | 886.7 | 578.1 | 311.1 | 37.1 | 17.4 | 2.2 | 4.1 | 249.7 | 42.7 | 936.1 | -14.5345 | 0
148.9861 | 2018-05-29 11:40 | 43249.4931 | 940.9 | 645.4 | 296.3 | 37.6 | 16.8 | 1.1 | 3.1 | 205.5 | 53.5 | 936 | -15.7287 | 0
148.9931 | 2018-05-29 11:50 | 43249.5 | 938.1 | 627.8 | 311.4 | 37.7 | 16.9 | 1.3 | 2.9 | 130.2 | 25.4 | 935.9 | -13.4724 | 0
149 | 2018-05-29 12:00 | 43249.5069 | 809.4 | 457.9 | 350.5 | 37.9 | 16.9 | 2.2 | 4.6 | 257.1 | 26 | 935.9 | -11.2837 | 0
149.0069 | 2018-05-29 12:10 | 43249.5139 | 790.9 | 429.2 | 359.5 | 37.7 | 16.7 | 1.4 | 4.1 | 253.5 | 22.1 | 935.8 | -12.1682 | 0
149.0139 | 2018-05-29 12:20 | 43249.5208 | 866.1 | 517 | 349 | 38.1 | 16.4 | 0.9 | 3.4 | 236.4 | 34.1 | 935.8 | -13.2079 | 0
149.0208 | 2018-05-29 12:30 | 43249.5278 | 796.1 | 472.1 | 327.9 | 38.5 | 16.4 | 0.8 | 4.4 | 58 | 36.9 | 935.7 | -9.749 | 0
149.0278 | 2018-05-29 12:40 | 43249.5347 | 829.5 | 506.4 | 326.2 | 38.7 | 16.1 | 2.1 | 3.9 | 271.4 | 37.3 | 935.6 | -14.2859 | 0
149.0347 | 2018-05-29 12:50 | 43249.5417 | 898.9 | 603.2 | 303.5 | 39 | 16.2 | 1.9 | 5.1 | 345.5 | 55.1 | 935.5 | -16.9468 | 0
149.0417 | 2018-05-29 13:00 | 43249.5486 | 900.9 | 598.3 | 315.3 | 38.7 | 15.7 | 1.9 | 3.4 | 277.5 | 31.5 | 935.4 | -16.7336 | 0
149.0486 | 2018-05-29 13:10 | 43249.5556 | 810.9 | 514.3 | 310.6 | 39.2 | 15.4 | 2.2 | 4.9 | 276.4 | 19 | 935.3 | -16.3712 | 0
149.0556 | 2018-05-29 13:20 | 43249.5625 | 780.8 | 488 | 309.4 | 38.6 | 15.5 | 1.3 | 3.1 | 304.1 | 28.7 | 935.2 | -17.7999 | 0
149.0625 | 2018-05-29 13:30 | 43249.5694 | 828.8 | 566.5 | 290.4 | 39.5 | 15 | 1.5 | 3.4 | 273.5 | 38.6 | 935.1 | -18.8284 | 0
149.0694 | 2018-05-29 13:40 | 43249.5764 | 830.9 | 575.1 | 291.3 | 39.7 | 14.6 | 1 | 2.6 | 237.9 | 18.9 | 934.9 | -20.2871 | 0
149.0764 | 2018-05-29 13:50 | 43249.5833 | 793.2 | 555.2 | 281.6 | 40.3 | 14.4 | 1.9 | 4.1 | 304.2 | 40.7 | 934.8 | -18.7018 | 0
149.0833 | 2018-05-29 14:00 | 43249.5903 | 765.9 | 537.2 | 277.8 | 39.8 | 14.8 | 1.6 | 3.6 | 265.7 | 23.6 | 934.7 | -20.4529 | 0
149.0903 | 2018-05-29 14:10 | 43249.5972 | 740.1 | 521.3 | 277 | 39.8 | 14.5 | 0.8 | 2.6 | 110.2 | 19.6 | 934.6 | -18.5482 | 0
149.0972 | 2018-05-29 14:20 | 43249.6042 | 734.5 | 533.6 | 271.5 | 40 | 14.5 | 1.3 | 2.9 | 155.6 | 11.7 | 934.5 | -18.1493 | 0
149.1042 | 2018-05-29 14:30 | 43249.6111 | 712.2 | 530.9 | 262.5 | 39.7 | 14.8 | 1.6 | 3.4 | 183.5 | 30.5 | 934.4 | -18.0113 | 0
149.1111 | 2018-05-29 14:40 | 43249.6181 | 676.9 | 514.7 | 252.9 | 39.4 | 14.8 | 2.5 | 4.9 | 154.4 | 17.7 | 934.4 | -16.4966 | 0
149.1181 | 2018-05-29 14:50 | 43249.625 | 639.4 | 493.9 | 244.5 | 39.3 | 15 | 2.7 | 4.9 | 149.1 | 18 | 934.3 | -14.9858 | 0
149.125 | 2018-05-29 15:00 | 43249.6319 | 619.7 | 487.1 | 241.3 | 39.3 | 14.7 | 2.4 | 4.6 | 159.5 | 22 | 934.2 | -15.6009 | 0
149.1319 | 2018-05-29 15:10 | 43249.6389 | 604.9 | 487.8 | 237.4 | 39.5 | 14.7 | 2.3 | 4.4 | 140.7 | 15.7 | 934.1 | -16.7189 | 0
149.1389 | 2018-05-29 15:20 | 43249.6458 | 564.2 | 459.2 | 229.4 | 39.4 | 15 | 2.6 | 4.9 | 120 | 24.3 | 934 | -16.974 | 0
149.1458 | 2018-05-29 15:30 | 43249.6528 | 533.5 | 436.6 | 225.7 | 39.8 | 14.3 | 0.9 | 2.6 | 181.2 | 37 | 933.9 | -18.1572 | 0
149.1528 | 2018-05-29 15:40 | 43249.6597 | 499.6 | 414.7 | 217.7 | 40.4 | 13.8 | 2.3 | 3.6 | 235.3 | 23.5 | 933.8 | -19.2005 | 0
149.1597 | 2018-05-29 15:50 | 43249.6667 | 480.4 | 409.5 | 212.9 | 40.1 | 13.9 | 2.3 | 4.1 | 204.4 | 19.4 | 933.7 | -20.7806 | 0
149.1667 | 2018-05-29 16:00 | 43249.6736 | 445 | 387.4 | 203.8 | 40.2 | 13.8 | 1.5 | 3.1 | 179.9 | 32.5 | 933.6 | -19.4173 | 0
149.1736 | 2018-05-29 16:10 | 43249.6806 | 409.7 | 366.1 | 193.5 | 40.2 | 13.5 | 1.8 | 3.9 | 214.5 | 18.6 | 933.5 | -17.664 | 0
149.1806 | 2018-05-29 16:20 | 43249.6875 | 379.4 | 352.7 | 182.6 | 40.7 | 13.9 | 1 | 2.6 | 331.3 | 45.4 | 933.5 | -16.4205 | 0
149.1875 | 2018-05-29 16:30 | 43249.6944 | 350.4 | 335.5 | 173.8 | 40.2 | 14.7 | 2 | 3.9 | 309.8 | 49.3 | 933.4 | -16.0608 | 0
149.1944 | 2018-05-29 16:40 | 43249.7014 | 319 | 311.2 | 165.5 | 39.5 | 14.5 | 1.7 | 3.4 | 15.6 | 31.4 | 933.4 | -14.7423 | 0
149.2014 | 2018-05-29 16:50 | 43249.7083 | 285.1 | 283 | 155.5 | 40.1 | 14.1 | 1.9 | 3.1 | 357.5 | 30.8 | 933.3 | -12.1825 | 0
149.2083 | 2018-05-29 17:00 | 43249.7153 | 251.5 | 251.2 | 145.4 | 39.7 | 15.3 | 1.7 | 5.6 | 303.4 | 41.7 | 933.4 | -9.6667 | 0
149.2153 | 2018-05-29 17:10 | 43249.7222 | 221.5 | 226.2 | 133.3 | 39 | 16.7 | 2.9 | 5.6 | 316.6 | 24.9 | 933.4 | -9.6182 | 0
149.2222 | 2018-05-29 17:20 | 43249.7292 | 190.4 | 194.1 | 120.8 | 38.8 | 16.8 | 3.5 | 5.9 | 331 | 22.8 | 933.4 | -10.005 | 0
149.2292 | 2018-05-29 17:30 | 43249.7361 | 165.3 | 170.2 | 109.3 | 38.5 | 17.1 | 2.9 | 5.6 | 323.4 | 28.7 | 933.5 | -11.7716 | 0
149.2361 | 2018-05-29 17:40 | 43249.7431 | 137.7 | 137.5 | 96.5 | 38.2 | 17.4 | 2.5 | 5.1 | 303.9 | 29.5 | 933.5 | -12.6988 | 0
149.2431 | 2018-05-29 17:50 | 43249.75 | 111.5 | 106.1 | 82.8 | 37.8 | 18.1 | 2.8 | 5.6 | 301.7 | 28 | 933.6 | -13.1056 | 0
149.25 | 2018-05-29 18:00 | 43249.7569 | 86.6 | 74.8 | 68.6 | 37.4 | 18.8 | 2.6 | 4.9 | 305.6 | 27.9 | 933.6 | -12.078 | 0
149.2569 | 2018-05-29 18:10 | 43249.7639 | 62.6 | 43.7 | 53.2 | 37.2 | 19.4 | 2.5 | 4.9 | 320 | 33.4 | 933.8 | -10.4272 | 0
149.2639 | 2018-05-29 18:20 | 43249.7708 | 42.9 | 22.1 | 38.5 | 36.9 | 19.5 | 2.1 | 4.1 | 311.7 | 27.9 | 933.9 | -9.2635 | 0
149.2708 | 2018-05-29 18:30 | 43249.7778 | 26.7 | 8.6 | 25 | 36.5 | 20 | 2.2 | 4.6 | 321.9 | 21.7 | 933.9 | -7.2603 | 0
149.2778 | 2018-05-29 18:40 | 43249.7847 | 14.5 | 1.6 | 13.7 | 35.9 | 20.7 | 3 | 5.1 | 329.6 | 14.6 | 934 | -9.1327 | 0
149.2847 | 2018-05-29 18:50 | 43249.7917 | 5.2 | 0 | 4.7 | 35.6 | 21.1 | 3.7 | 5.6 | 328.6 | 14.1 | 934.1 | -11.7055 | 0
149.2917 | 2018-05-29 19:00 | 43249.7986 | 0 | 0 | 0 | 35.3 | 21.4 | 4 | 5.6 | 326.5 | 16.4 | 934.1 | 0 | 0
149.2986 | 2018-05-29 19:10 | 43249.8056 | 0 | 0 | 0 | 35 | 22 | 3 | 4.6 | 322.8 | 14.3 | 934.2 | 0 | 0
149.3056 | 2018-05-29 19:20 | 43249.8125 | 0 | 0 | 0 | 34.7 | 22.5 | 2.9 | 4.1 | 322.4 | 16.7 | 934.3 | 0 | 0
149.3125 | 2018-05-29 19:30 | 43249.8194 | 0 | 0 | 0 | 34.5 | 22.8 | 2.4 | 4.1 | 318.1 | 16.9 | 934.4 | 0 | 0
149.3194 | 2018-05-29 19:40 | 43249.8264 | 0 | 0 | 0 | 34.4 | 22.9 | 1.8 | 4.1 | 307.5 | 23 | 934.5 | 0 | 0
149.3264 | 2018-05-29 19:50 | 43249.8333 | 0 | 0 | 0 | 34.4 | 22.8 | 1.6 | 3.6 | 302.3 | 18.7 | 934.6 | 0 | 0
149.3333 | 2018-05-29 20:00 | 43249.8403 | 0 | 0 | 0 | 34.4 | 22.7 | 1.5 | 3.1 | 303.1 | 15.8 | 934.7 | 0 | 0
149.3403 | 2018-05-29 20:10 | 43249.8472 | 0 | 0 | 0 | 34.2 | 23.1 | 1.7 | 2.9 | 305.2 | 14.5 | 934.8 | 0 | 0
149.3472 | 2018-05-29 20:20 | 43249.8542 | 0 | 0 | 0 | 33.8 | 23.8 | 2 | 3.4 | 301.9 | 15.5 | 934.9 | 0 | 0
149.3542 | 2018-05-29 20:30 | 43249.8611 | 0 | 0 | 0 | 33.8 | 23.7 | 1.9 | 3.9 | 313 | 17.6 | 934.9 | 0 | 0
149.3611 | 2018-05-29 20:40 | 43249.8681 | 0 | 0 | 0 | 33.8 | 23.5 | 2.2 | 4.1 | 321.1 | 13.7 | 935.1 | 0 | 0
149.3681 | 2018-05-29 20:50 | 43249.875 | 0 | 0 | 0 | 33.8 | 23.3 | 2.9 | 4.6 | 325.6 | 13.2 | 935.2 | 0 | 0
149.375 | 2018-05-29 21:00 | 43249.8819 | 0 | 0 | 0 | 34 | 22.8 | 3.2 | 5.9 | 343.3 | 29.4 | 935.3 | 0 | 0
149.3819 | 2018-05-29 21:10 | 43249.8889 | 0 | 0 | 0 | 33.4 | 24.4 | 1.7 | 2.9 | 59.6 | 32.1 | 935.5 | 0 | 0
149.3889 | 2018-05-29 21:20 | 43249.8958 | 0 | 0 | 0 | 32.6 | 26 | 1.3 | 2.6 | 74 | 16.2 | 935.6 | 0 | 0
149.3958 | 2018-05-29 21:30 | 43249.9028 | 0 | 0 | 0 | 32.5 | 26.3 | 2 | 2.9 | 111.7 | 8.5 | 935.6 | 0 | 0
149.4028 | 2018-05-29 21:40 | 43249.9097 | 0 | 0 | 0 | 32.4 | 26.4 | 2.2 | 3.9 | 112.6 | 11.4 | 935.6 | 0 | 0
149.4097 | 2018-05-29 21:50 | 43249.9167 | 0 | 0 | 0 | 31.9 | 26.8 | 1.3 | 2.6 | 89 | 9.4 | 935.7 | 0 | 0
149.4167 | 2018-05-29 22:00 | 43249.9236 | 0 | 0 | 0 | 31.9 | 26 | 1.1 | 3.1 | 96.3 | 6.2 | 935.7 | 0 | 0
149.4236 | 2018-05-29 22:10 | 43249.9306 | 0 | 0 | 0 | 31.9 | 25.1 | 1.1 | 2.6 | 83.2 | 9.8 | 935.7 | 0 | 0
149.4306 | 2018-05-29 22:20 | 43249.9375 | 0 | 0 | 0 | 31.6 | 25 | 0.9 | 2.6 | 79.8 | 10.9 | 935.7 | 0 | 0
149.4375 | 2018-05-29 22:30 | 43249.9444 | 0 | 0 | 0 | 31.4 | 25 | 0.8 | 2.4 | 74.2 | 14.5 | 935.7 | 0 | 0
149.4444 | 2018-05-29 22:40 | 43249.9514 | 0 | 0 | 0 | 31.1 | 25.1 | 0.3 | 1.6 | 79.7 | 0.5 | 935.8 | 0 | 0
149.4514 | 2018-05-29 22:50 | 43249.9583 | 0 | 0 | 0 | 30.9 | 25.4 | 0.9 | 2.6 | 44.6 | 14.1 | 935.8 | 0 | 0
149.4583 | 2018-05-29 23:00 | 43249.9653 | 0 | 0 | 0 | 30.4 | 26.4 | 0.9 | 1.6 | 41.7 | 14.3 | 935.8 | 0 | 0
149.4653 | 2018-05-29 23:10 | 43249.9722 | 0 | 0 | 0 | 30.2 | 26.6 | 0 | 0.7 | 50.5 | 0 | 935.7 | 0 | 0
149.4722 | 2018-05-29 23:20 | 43249.9792 | 0 | 0 | 0 | 30.3 | 26.6 | 0 | 0 | 0 | 0 | 935.7 | 0 | 0
149.4792 | 2018-05-29 23:30 | 43249.9861 | 0 | 0 | 0 | 30.2 | 27.4 | 0 | 0 | 0 | 0 | 935.7 | 0 | 0
149.4861 | 2018-05-29 23:40 | 43249.9931 | 0 | 0 | 0 | 30.2 | 28.3 | 0 | 0.7 | 50.3 | 0 | 935.6 | 0 | 0
149.4931 | 2018-05-29 23:50 | 43250 | 0 | 0 | 0 | 30.2 | 27.6 | 0 | 0.7 | 50.3 | 0 | 935.5 | 0 | 0
149.5 | 2018-05-30 | 43250.0069 | 0 | 0 | 0 | 30.3 | 28 | 0.4 | 2.4 | 272 | 16.4 | 935.4 | 0 | 0
149.5069 | 2018-05-30 00:10 | 43250.0139 | 0 | 0 | 0 | 30.2 | 28.6 | 0 | 0 | 0 | 0 | 935.3 | 0 | 0
149.5139 | 2018-05-30 00:20 | 43250.0208 | 0 | 0 | 0 | 30 | 28.9 | 0.4 | 1.1 | 259.9 | 0 | 935.3 | 0 | 0
149.5208 | 2018-05-30 00:30 | 43250.0278 | 0 | 0 | 0 | 30.7 | 27.7 | 0.9 | 1.6 | 257.5 | 2.5 | 935.3 | 0 | 0
149.5278 | 2018-05-30 00:40 | 43250.0347 | 0 | 0 | 0 | 29.9 | 28.8 | 0.9 | 1.4 | 252 | 1.8 | 935.3 | 0 | 0
149.5347 | 2018-05-30 00:50 | 43250.0417 | 0 | 0 | 0 | 30.3 | 27.3 | 1.6 | 2.1 | 205.7 | 25.9 | 935.3 | 0 | 0
149.5417 | 2018-05-30 01:00 | 43250.0486 | 0 | 0 | 0 | 30.3 | 26.6 | 1.9 | 2.6 | 158.4 | 5.4 | 935.3 | 0 | 0
149.5486 | 2018-05-30 01:10 | 43250.0556 | 0 | 0 | 0 | 30.3 | 25.7 | 1.8 | 2.9 | 154.6 | 11.4 | 935.3 | 0 | 0
149.5556 | 2018-05-30 01:20 | 43250.0625 | 0 | 0 | 0 | 30 | 25.1 | 1.3 | 2.4 | 126.7 | 4 | 935.2 | 0 | 0
149.5625 | 2018-05-30 01:30 | 43250.0694 | 0 | 0 | 0 | 30.1 | 24.4 | 0.8 | 1.6 | 119.7 | 1.7 | 935.2 | 0 | 0
149.5694 | 2018-05-30 01:40 | 43250.0764 | 0 | 0 | 0 | 30.3 | 24.3 | 0.8 | 1.6 | 163.8 | 11 | 935.2 | 0 | 0
149.5764 | 2018-05-30 01:50 | 43250.0833 | 0 | 0 | 0 | 30.1 | 24.2 | 1 | 1.9 | 183.2 | 4.7 | 935.2 | 0 | 0
149.5833 | 2018-05-30 02:00 | 43250.0903 | 0 | 0 | 0 | 30 | 24.5 | 0 | 0.7 | 173.4 | 0 | 935.1 | 0 | 0
149.5903 | 2018-05-30 02:10 | 43250.0972 | 0 | 0 | 0 | 28.9 | 27.6 | 0.8 | 1.9 | 269.3 | 12.7 | 935.3 | 0 | 0
149.5972 | 2018-05-30 02:20 | 43250.1042 | 0 | 0 | 0 | 29 | 28.3 | 0.8 | 1.9 | 289.7 | 7.4 | 935.3 | 0 | 0
149.6042 | 2018-05-30 02:30 | 43250.1111 | 0 | 0 | 0 | 28.4 | 31.4 | 2.9 | 4.9 | 299.4 | 10.7 | 935.3 | 0 | 0
149.6111 | 2018-05-30 02:40 | 43250.1181 | 0 | 0 | 0 | 28.4 | 30.3 | 2.8 | 4.9 | 283.7 | 12.8 | 935.4 | 0 | 0
149.6181 | 2018-05-30 02:50 | 43250.125 | 0 | 0 | 0 | 28.7 | 29.9 | 2.7 | 4.4 | 265.5 | 12 | 935.4 | 0 | 0
149.625 | 2018-05-30 03:00 | 43250.1319 | 0 | 0 | 0 | 28.7 | 30 | 2.7 | 4.1 | 272.4 | 11.6 | 935.5 | 0 | 0
149.6319 | 2018-05-30 03:10 | 43250.1389 | 0 | 0 | 0 | 28.9 | 29.1 | 2.3 | 4.1 | 276.5 | 15.2 | 935.6 | 0 | 0
149.6389 | 2018-05-30 03:20 | 43250.1458 | 0 | 0 | 0 | 28.6 | 29.9 | 1.9 | 3.6 | 272.4 | 11.4 | 935.6 | 0 | 0
149.6458 | 2018-05-30 03:30 | 43250.1528 | 0 | 0 | 0 | 28.6 | 29.4 | 2.1 | 3.9 | 271.9 | 12.3 | 935.7 | 0 | 0
149.6528 | 2018-05-30 03:40 | 43250.1597 | 0 | 0 | 0 | 28.6 | 28.7 | 1.9 | 3.4 | 285.3 | 18.1 | 935.7 | 0 | 0
149.6597 | 2018-05-30 03:50 | 43250.1667 | 0 | 0 | 0 | 28.7 | 28 | 2.8 | 4.6 | 276 | 14.6 | 935.8 | 0 | 0
149.6667 | 2018-05-30 04:00 | 43250.1736 | 0 | 0 | 0 | 28.9 | 27.1 | 2.2 | 3.9 | 270.7 | 10.6 | 935.9 | 0 | 0
149.6736 | 2018-05-30 04:10 | 43250.1806 | 0 | 0 | 0 | 28.6 | 28 | 1.1 | 2.6 | 284.6 | 11.6 | 935.9 | 0 | 0
149.6806 | 2018-05-30 04:20 | 43250.1875 | 0 | 0 | 0 | 28.1 | 28.4 | 1.8 | 2.6 | 296 | 4.3 | 936 | 0 | 0
149.6875 | 2018-05-30 04:30 | 43250.1944 | 0 | 0 | 0 | 28.3 | 28.5 | 1.9 | 2.6 | 300.1 | 10.7 | 936.1 | 0 | 0
149.6944 | 2018-05-30 04:40 | 43250.2014 | 0 | 0 | 0 | 27.9 | 28.6 | 1.7 | 2.6 | 304 | 11.7 | 936.2 | 0 | 0
149.7014 | 2018-05-30 04:50 | 43250.2083 | 0 | 0 | 0 | 28.4 | 27.4 | 1.8 | 2.9 | 272 | 6.4 | 936.3 | 0 | 0
149.7083 | 2018-05-30 05:00 | 43250.2153 | 0 | 0 | 0 | 28 | 28.7 | 0.6 | 1.9 | 290.5 | 10.5 | 936.3 | 0 | 0
149.7153 | 2018-05-30 05:10 | 43250.2222 | 8.1 | 0 | 8.9 | 27.1 | 29.7 | 0.7 | 2.1 | 41.6 | 15.5 | 936.5 | 19.8674 | 0
149.7222 | 2018-05-30 05:20 | 43250.2292 | 20 | 0 | 20 | 26.6 | 32.4 | 0.3 | 1.6 | 69.5 | 0.1 | 936.7 | 0 | 0
149.7292 | 2018-05-30 05:30 | 43250.2361 | 33.2 | 0 | 33.3 | 26.4 | 33.4 | 0.3 | 1.4 | 71.1 | 13.2 | 936.8 | 0.95654 | 0
149.7361 | 2018-05-30 05:40 | 43250.2431 | 47.3 | 0 | 47.1 | 26.1 | 33.4 | 0 | 0.4 | 226.3 | 0 | 936.8 | -1.4534 | 0
149.7431 | 2018-05-30 05:50 | 43250.25 | 63.4 | 1.2 | 62.8 | 26.1 | 34.7 | 0.9 | 1.6 | 246.5 | 15.2 | 936.9 | -2.3097 | 0
149.75 | 2018-05-30 06:00 | 43250.2569
149.7569 | 2018-05-30 06:10 | 43250.2639
149.7639 | 2018-05-30 06:20 | 43250.2708
149.7708 | 2018-05-30 06:30 | 43250.2778
149.7778 | 2018-05-30 06:40 | 43250.2847
149.7847 | 2018-05-30 06:50 | 43250.2917
149.7917 | 2018-05-30 07:00 | 43250.2986
149.7986 | 2018-05-30 07:10 | 43250.3056
149.8056 | 2018-05-30 07:20 | 43250.3125
149.8125 | 2018-05-30 07:30 | 43250.3194
149.8194 | 2018-05-30 07:40 | 43250.3264
149.8264 | 2018-05-30 07:50 | 43250.3333
149.8333 | 2018-05-30 08:00 | 43250.3403
149.8403 | 2018-05-30 08:10 | 43250.3472
149.8472 | 2018-05-30 08:20 | 43250.3542
149.8542 | 2018-05-30 08:30 | 43250.3611
149.8611 | 2018-05-30 08:40 | 43250.3681
149.8681 | 2018-05-30 08:50 | 43250.375
149.875 | 2018-05-30 09:00 | 43250.3819
149.8819 | 2018-05-30 09:10 | 43250.3889
149.8889 | 2018-05-30 09:20 | 43250.3958
149.8958 | 2018-05-30 09:30 | 43250.4028
149.9028 | 2018-05-30 09:40 | 43250.4097
149.9097 | 2018-05-30 09:50 | 43250.4167
149.9167 | 2018-05-30 10:00 | 43250.4236
149.9236 | 2018-05-30 10:10 | 43250.4306
149.9306 | 2018-05-30 10:20 | 43250.4375
149.9375 | 2018-05-30 10:30 | 43250.4444
149.9444 | 2018-05-30 10:40 | 43250.4514
149.9514 | 2018-05-30 10:50 | 43250.4583
149.9583 | 2018-05-30 11:00 | 43250.4653
149.9653 | 2018-05-30 11:10 | 43250.4722
149.9722 | 2018-05-30 11:20 | 43250.4792
149.9792 | 2018-05-30 11:30 | 43250.4861
149.9861 | 2018-05-30 11:40 | 43250.4931
149.9931 | 2018-05-30 11:50 | 43250.5
150 | 2018-05-30 12:00 | 43250.5069
150.0069 | 2018-05-30 12:10 | 43250.5139
150.0139 | 2018-05-30 12:20 | 43250.5208
150.0208 | 2018-05-30 12:30 | 43250.5278
150.0278 | 2018-05-30 12:40 | 43250.5347
150.0347 | 2018-05-30 12:50 | 43250.5417
150.0417 | 2018-05-30 13:00 | 43250.5486
150.0486 | 2018-05-30 13:10 | 43250.5556
150.0556 | 2018-05-30 13:20 | 43250.5625
150.0625 | 2018-05-30 13:30 | 43250.5694
150.0694 | 2018-05-30 13:40 | 43250.5764
150.0764 | 2018-05-30 13:50 | 43250.5833
150.0833 | 2018-05-30 14:00 | 43250.5903
150.0903 | 2018-05-30 14:10 | 43250.5972
150.0972 | 2018-05-30 14:20 | 43250.6042
150.1042 | 2018-05-30 14:30 | 43250.6111
150.1111 | 2018-05-30 14:40 | 43250.6181
150.1181 | 2018-05-30 14:50 | 43250.625
150.125 | 2018-05-30 15:00 | 43250.6319
150.1319 | 2018-05-30 15:10 | 43250.6389
150.1389 | 2018-05-30 15:20 | 43250.6458
150.1458 | 2018-05-30 15:30 | 43250.6528
150.1528 | 2018-05-30 15:40 | 43250.6597
150.1597 | 2018-05-30 15:50 | 43250.6667
150.1667 | 2018-05-30 16:00 | 43250.6736
150.1736 | 2018-05-30 16:10 | 43250.6806
150.1806 | 2018-05-30 16:20 | 43250.6875
150.1875 | 2018-05-30 16:30 | 43250.6944
150.1944 | 2018-05-30 16:40 | 43250.7014
150.2014 | 2018-05-30 16:50 | 43250.7083
150.2083 | 2018-05-30 17:00 | 43250.7153
150.2153 | 2018-05-30 17:10 | 43250.7222
150.2222 | 2018-05-30 17:20 | 43250.7292
150.2292 | 2018-05-30 17:30 | 43250.7361
150.2361 | 2018-05-30 17:40 | 43250.7431
150.2431 | 2018-05-30 17:50 | 43250.75
150.25 | 2018-05-30 18:00 | 43250.7569
150.2569 | 2018-05-30 18:10 | 43250.7639
150.2639 | 2018-05-30 18:20 | 43250.7708
150.2708 | 2018-05-30 18:30 | 43250.7778
150.2778 | 2018-05-30 18:40 | 43250.7847
150.2847 | 2018-05-30 18:50 | 43250.7917
150.2917 | 2018-05-30 19:00 | 43250.7986
150.2986 | 2018-05-30 19:10 | 43250.8056
150.3056 | 2018-05-30 19:20 | 43250.8125
150.3125 | 2018-05-30 19:30 | 43250.8194
150.3194 | 2018-05-30 19:40 | 43250.8264
150.3264 | 2018-05-30 19:50 | 43250.8333
150.3333 | 2018-05-30 20:00 | 43250.8403
150.3403 | 2018-05-30 20:10 | 43250.8472
150.3472 | 2018-05-30 20:20 | 43250.8542
150.3542 | 2018-05-30 20:30 | 43250.8611
150.3611 | 2018-05-30 20:40 | 43250.8681
150.3681 | 2018-05-30 20:50 | 43250.875
150.375 | 2018-05-30 21:00 | 43250.8819
150.3819 | 2018-05-30 21:10 | 43250.8889
150.3889 | 2018-05-30 21:20 | 43250.8958
150.3958 | 2018-05-30 21:30 | 43250.9028
150.4028 | 2018-05-30 21:40 | 43250.9097
150.4097 | 2018-05-30 21:50 | 43250.9167
150.4167 | 2018-05-30 22:00 | 43250.9236
150.4236 | 2018-05-30 22:10 | 43250.9306
150.4306 | 2018-05-30 22:20 | 43250.9375
150.4375 | 2018-05-30 22:30 | 43250.9444
150.4444 | 2018-05-30 22:40 | 43250.9514
150.4514 | 2018-05-30 22:50 | 43250.9583
150.4583 | 2018-05-30 23:00 | 43250.9653
150.4653 | 2018-05-30 23:10 | 43250.9722
150.4722 | 2018-05-30 23:20 | 43250.9792
150.4792 | 2018-05-30 23:30 | 43250.9861
150.4861 | 2018-05-30 23:40 | 43250.9931
150.4931 | 2018-05-30 23:50 | 43251
150.5 | 2018-05-31 | 43251.0069
150.5069 | 2018-05-31 00:10 | 43251.0139
150.5139 | 2018-05-31 00:20 | 43251.0208
150.5208 | 2018-05-31 00:30 | 43251.0278
150.5278 | 2018-05-31 00:40 | 43251.0347
150.5347 | 2018-05-31 00:50 | 43251.0417
150.5417 | 2018-05-31 01:00 | 43251.0486
150.5486 | 2018-05-31 01:10 | 43251.0556
150.5556 | 2018-05-31 01:20 | 43251.0625
150.5625 | 2018-05-31 01:30 | 43251.0694
150.5694 | 2018-05-31 01:40 | 43251.0764
150.5764 | 2018-05-31 01:50 | 43251.0833
150.5833 | 2018-05-31 02:00 | 43251.0903
150.5903 | 2018-05-31 02:10 | 43251.0972
150.5972 | 2018-05-31 02:20 | 43251.1042
150.6042 | 2018-05-31 02:30 | 43251.1111
150.6111 | 2018-05-31 02:40 | 43251.1181
150.6181 | 2018-05-31 02:50 | 43251.125
150.625 | 2018-05-31 03:00 | 43251.1319
150.6319 | 2018-05-31 03:10 | 43251.1389
150.6389 | 2018-05-31 03:20 | 43251.1458
150.6458 | 2018-05-31 03:30 | 43251.1528
150.6528 | 2018-05-31 03:40 | 43251.1597
150.6597 | 2018-05-31 03:50 | 43251.1667
150.6667 | 2018-05-31 04:00 | 43251.1736
150.6736 | 2018-05-31 04:10 | 43251.1806
150.6806 | 2018-05-31 04:20 | 43251.1875
150.6875 | 2018-05-31 04:30 | 43251.1944
150.6944 | 2018-05-31 04:40 | 43251.2014
150.7014 | 2018-05-31 04:50 | 43251.2083
150.7083 | 2018-05-31 05:00 | 43251.2153
150.7153 | 2018-05-31 05:10 | 43251.2222
150.7222 | 2018-05-31 05:20 | 43251.2292
150.7292 | 2018-05-31 05:30 | 43251.2361
150.7361 | 2018-05-31 05:40 | 43251.2431
150.7431 | 2018-05-31 05:50 | 43251.25
150.75 | 2018-05-31 06:00 | 43251.2569
150.7569 | 2018-05-31 06:10 | 43251.2639
150.7639 | 2018-05-31 06:20 | 43251.2708
150.7708 | 2018-05-31 06:30 | 43251.2778
150.7778 | 2018-05-31 06:40 | 43251.2847
150.7847 | 2018-05-31 06:50 | 43251.2917
150.7917 | 2018-05-31 07:00 | 43251.2986
150.7986 | 2018-05-31 07:10 | 43251.3056
150.8056 | 2018-05-31 07:20 | 43251.3125
150.8125 | 2018-05-31 07:30 | 43251.3194
150.8194 | 2018-05-31 07:40 | 43251.3264
150.8264 | 2018-05-31 07:50 | 43251.3333
150.8333 | 2018-05-31 08:00 | 43251.3403
150.8403 | 2018-05-31 08:10 | 43251.3472
150.8472 | 2018-05-31 08:20 | 43251.3542
150.8542 | 2018-05-31 08:30 | 43251.3611
150.8611 | 2018-05-31 08:40 | 43251.3681
150.8681 | 2018-05-31 08:50 | 43251.375
150.875 | 2018-05-31 09:00 | 43251.3819
150.8819 | 2018-05-31 09:10 | 43251.3889
150.8889 | 2018-05-31 09:20 | 43251.3958
150.8958 | 2018-05-31 09:30 | 43251.4028
150.9028 | 2018-05-31 09:40 | 43251.4097
150.9097 | 2018-05-31 09:50 | 43251.4167
150.9167 | 2018-05-31 10:00 | 43251.4236
150.9236 | 2018-05-31 10:10 | 43251.4306
150.9306 | 2018-05-31 10:20 | 43251.4375
150.9375 | 2018-05-31 10:30 | 43251.4444
150.9444 | 2018-05-31 10:40 | 43251.4514
150.9514 | 2018-05-31 10:50 | 43251.4583
150.9583 | 2018-05-31 11:00 | 43251.4653
150.9653 | 2018-05-31 11:10 | 43251.4722
150.9722 | 2018-05-31 11:20 | 43251.4792
150.9792 | 2018-05-31 11:30 | 43251.4861
150.9861 | 2018-05-31 11:40 | 43251.4931
150.9931 | 2018-05-31 11:50 | 43251.5
151 | 2018-05-31 12:00 | 43251.5069
151.0069 | 2018-05-31 12:10 | 43251.5139
151.0139 | 2018-05-31 12:20 | 43251.5208
151.0208 | 2018-05-31 12:30 | 43251.5278
151.0278 | 2018-05-31 12:40 | 43251.5347
151.0347 | 2018-05-31 12:50 | 43251.5417
151.0417 | 2018-05-31 13:00 | 43251.5486
151.0486 | 2018-05-31 13:10 | 43251.5556
151.0556 | 2018-05-31 13:20 | 43251.5625
151.0625 | 2018-05-31 13:30 | 43251.5694
151.0694 | 2018-05-31 13:40 | 43251.5764
151.0764 | 2018-05-31 13:50 | 43251.5833
151.0833 | 2018-05-31 14:00 | 43251.5903
151.0903 | 2018-05-31 14:10 | 43251.5972
151.0972 | 2018-05-31 14:20 | 43251.6042
151.1042 | 2018-05-31 14:30 | 43251.6111
151.1111 | 2018-05-31 14:40 | 43251.6181
151.1181 | 2018-05-31 14:50 | 43251.625
151.125 | 2018-05-31 15:00 | 43251.6319
151.1319 | 2018-05-31 15:10 | 43251.6389
151.1389 | 2018-05-31 15:20 | 43251.6458
151.1458 | 2018-05-31 15:30 | 43251.6528
151.1528 | 2018-05-31 15:40 | 43251.6597
151.1597 | 2018-05-31 15:50 | 43251.6667
151.1667 | 2018-05-31 16:00 | 43251.6736
151.1736 | 2018-05-31 16:10 | 43251.6806
151.1806 | 2018-05-31 16:20 | 43251.6875
151.1875 | 2018-05-31 16:30 | 43251.6944
151.1944 | 2018-05-31 16:40 | 43251.7014
151.2014 | 2018-05-31 16:50 | 43251.7083
151.2083 | 2018-05-31 17:00 | 43251.7153
151.2153 | 2018-05-31 17:10 | 43251.7222
151.2222 | 2018-05-31 17:20 | 43251.7292
151.2292 | 2018-05-31 17:30 | 43251.7361
151.2361 | 2018-05-31 17:40 | 43251.7431
151.2431 | 2018-05-31 17:50 | 43251.75
151.25 | 2018-05-31 18:00 | 43251.7569
151.2569 | 2018-05-31 18:10 | 43251.7639
151.2639 | 2018-05-31 18:20 | 43251.7708
151.2708 | 2018-05-31 18:30 | 43251.7778
151.2778 | 2018-05-31 18:40 | 43251.7847
151.2847 | 2018-05-31 18:50 | 43251.7917
151.2917 | 2018-05-31 19:00 | 43251.7986
151.2986 | 2018-05-31 19:10 | 43251.8056
151.3056 | 2018-05-31 19:20 | 43251.8125
151.3125 | 2018-05-31 19:30 | 43251.8194
151.3194 | 2018-05-31 19:40 | 43251.8264
151.3264 | 2018-05-31 19:50 | 43251.8333
151.3333 | 2018-05-31 20:00 | 43251.8403
151.3403 | 2018-05-31 20:10 | 43251.8472
151.3472 | 2018-05-31 20:20 | 43251.8542
151.3542 | 2018-05-31 20:30 | 43251.8611
151.3611 | 2018-05-31 20:40 | 43251.8681
151.3681 | 2018-05-31 20:50 | 43251.875
151.375 | 2018-05-31 21:00 | 43251.8819
151.3819 | 2018-05-31 21:10 | 43251.8889
151.3889 | 2018-05-31 21:20 | 43251.8958
151.3958 | 2018-05-31 21:30 | 43251.9028
151.4028 | 2018-05-31 21:40 | 43251.9097
151.4097 | 2018-05-31 21:50 | 43251.9167
151.4167 | 2018-05-31 22:00 | 43251.9236
151.4236 | 2018-05-31 22:10 | 43251.9306
151.4306 | 2018-05-31 22:20 | 43251.9375
151.4375 | 2018-05-31 22:30 | 43251.9444
151.4444 | 2018-05-31 22:40 | 43251.9514
151.4514 | 2018-05-31 22:50 | 43251.9583
151.4583 | 2018-05-31 23:00 | 43251.9653
151.4653 | 2018-05-31 23:10 | 43251.9722
151.4722 | 2018-05-31 23:20 | 43251.9792
151.4792 | 2018-05-31 23:30 | 43251.9861
151.4861 | 2018-05-31 23:40 | 43251.9931
151.4931 | 2018-05-31 23:50 | 43252
Formulas:
Date = [Date, row above]+TIMEVALUE("0:10")
Date = IF([Date, row above]="","",IF(MONTH([Date, row above]+TIMEVALUE("0:10"))>MONTH(B6),"",[Date, row above]+TIMEVALUE("0:10")))

## 1h
ESMAP Tier1 Meteorological Station in Islamabad, Pakistan
| Latitude: |  | 33.6419 | °N |  |  | Altitude (amsl): | 500 | m
| Longitude: |  | 72.9838 | °E |  |  | Station: | CSPS.MT.14.214
| Time zone: |  | 5 | (UTC+5h)
Month: | 2018-05-01 | [8 empty] | 2018
Measured values:
GHI, DHI | Global Horizontal Irradiance in W/m², Diffus Horizontal Irradiance in W/m², both measured with K&Z CMP21 pyranometer
DNI | Direct Normal Irradiance in W/m² measured with K&Z CHP1 pyrheliometer
Tamb, RH | Ambient Temperature in °C, relative humidity in %, measured with Campbell CS215
WS, WSgust | Wind speed in m/s, measured with NRG 40H Anemometer, WSgust: maximal measured wind speed within the time interval
WD, WDStDev | Wind direction in °N (to East), measured with NRG 200 Wind Direction Sensor. Standard deviation of wind direction within measurement interval.
BP | Air pressure from Campbell CS100 barometric pressure sensor
DNIdev | Deviation between measured and calculated DNI value from data base: DNImeasured - DNIcalculated. DNI calculated from GHI, DHI and solar zenith angle.
Cleaning | Cleaning of sensors: A cleaning event is marked with a "1".
Day of the year | Date | time | GHI | DNI | DHI | Tamb | RH | WS | WSgust | WD | WDStDev | BP | DNIdev | Cleaning
|  |  | W/m² | W/m² | W/m² | °C | % | m/s | m/s | °N | °N | hPa | W/m² | #
|  |  | average | average | average | average | average | average | max | unit vector mean | average | average | average | max
121 | 2018-05-01 | 1:00 | 0 | 0 | 0 | 24.2833 | 36.2167 | 0.78333 | 2.1 | 44.9723 | 5.2667 | 939.5833 | 0 | 0
121 | 2018-05-01 | 2:00 | 0 | 0 | 0 | 24.2167 | 35.85 | 0.5 | 1.9 | 14.4512 | 8.15 | 939.5 | 0 | 0
121 | 2018-05-01 | 3:00 | 0 | 0 | 0 | 23.95 | 33.85 | 0.8 | 2.4 | 350.9774 | 9.4667 | 939.6833 | 0 | 0
121 | 2018-05-01 | 4:00 | 0 | 0 | 0 | 24.8167 | 31.2167 | 1.7 | 7.4 | 300.5293 | 13.55 | 940.0667 | 0 | 0
121 | 2018-05-01 | 5:00 | 0 | 0 | 0 | 26.3 | 25.3833 | 2.6333 | 5.4 | 308.3332 | 17.6667 | 940.7667 | 0 | 0
121 | 2018-05-01 | 6:00 | 27.4 | 0 | 27.2 | 24.4333 | 32.9167 | 1.5833 | 4.4 | 35.1485 | 19.3667 | 940.9 | -3.0177 | 0
121 | 2018-05-01 | 7:00 | 53.3667 | 0.1 | 52.3833 | 25.05 | 32.1167 | 3.05 | 9.2 | 172.3036 | 46.8 | 940.7667 | -4.162 | 0
121 | 2018-05-01 | 8:00 | 226.8 | 108.45 | 169.3667 | 27.2333 | 28.5667 | 1.3667 | 3.6 | 223.5889 | 16.0333 | 941.4167 | -11.3576 | 0
121 | 2018-05-01 | 9:00 | 430.8667 | 331.6333 | 207.7333 | 29.9 | 26.8 | 2.55 | 5.6 | 182.2137 | 15.0667 | 942.3167 | -20.4588 | 0
121 | 2018-05-01 | 10:00 | 690.3167 | 587.1667 | 213.9167 | 31.9 | 23.8333 | 1.9167 | 4.6 | 160.8282 | 19.9833 | 943.2 | -32.357 | 0
121 | 2018-05-01 | 11:00 | 703.5667 | 404.2333 | 330.9 | 32.3667 | 25.7833 | 2.75 | 5.9 | 120.0313 | 18 | 943.4 | -25.4077 | 0
121 | 2018-05-01 | 12:00 | 540.5667 | 227.6167 | 317.0333 | 33 | 26.9667 | 1.7 | 4.4 | 96.0206 | 22.2833 | 943.15 | -12.717 | 0
121 | 2018-05-01 | 13:00 | 50.2333 | 0 | 50.0667 | 31.8667 | 28.9167 | 0.81667 | 2.9 | 352.1942 | 15.6833 | 943.1333 | -0.18136 | 0
121 | 2018-05-01 | 14:00 | 504.8167 | 180.2 | 335.3 | 32.6167 | 29.3667 | 1.9333 | 4.4 | 60.013 | 22.0167 | 942.35 | -14.2669 | 0
121 | 2018-05-01 | 15:00 | 638.8667 | 441.0333 | 269.55 | 34.7167 | 24.9833 | 1.3333 | 4.1 | 48.3562 | 34.9833 | 941.4833 | -31.1381 | 0
121 | 2018-05-01 | 16:00 | 561.2667 | 538.75 | 185.2167 | 36.1833 | 20.85 | 0.96667 | 3.4 | 55.8489 | 26.3333 | 940.5667 | -39.5903 | 0
121 | 2018-05-01 | 17:00 | 360.9667 | 421.8333 | 145.5167 | 36.2 | 20.3833 | 0.8 | 2.6 | 170.693 | 9.2167 | 939.95 | -34.1999 | 0
121 | 2018-05-01 | 18:00 | 152.7333 | 217.8167 | 82.5167 | 35.8333 | 20.5333 | 0.33333 | 2.6 | 187.718 | 14.7667 | 939.55 | -17.7102 | 0
121 | 2018-05-01 | 19:00 | 3.5167 | 0.36667 | 3.9167 | 33 | 25.7167 | 0.05 | 1.1 | 114.5 | 0.016667 | 939.9833 | 4.0345 | 0
121 | 2018-05-01 | 20:00 | 0 | 0 | 0 | 30.75 | 31.4167 | 1.2 | 2.9 | 312.9777 | 11.1833 | 940.6667 | 0 | 0
121 | 2018-05-01 | 21:00 | 0 | 0 | 0 | 28.3667 | 37.9167 | 0.98333 | 3.1 | 78.4393 | 13.15 | 940.8 | 0 | 0
121 | 2018-05-01 | 22:00 | 0 | 0 | 0 | 27.45 | 40.2833 | 0.43333 | 2.1 | 93.9817 | 5.3667 | 941.2167 | 0 | 0
121 | 2018-05-01 | 23:00 | 0 | 0 | 0 | 26.55 | 43.0667 | 0.46667 | 2.1 | 28.6575 | 6.6833 | 941.45 | 0 | 0
121 | 2018-05-01 | 24:00 | 0 | 0 | 0 | 27.3667 | 41.9333 | 2.2833 | 6.9 | 244.3671 | 16.8667 | 942.35 | 0 | 0
122 | 2018-05-02 | 25:00 | 0 | 0 | 0 | 27.8833 | 35.95 | 3.65 | 6.7 | 273.7602 | 17.85 | 942.2167 | 0 | 0
122 | 2018-05-02 | 26:00 | 0 | 0 | 0 | 27.5833 | 35.25 | 2.55 | 5.1 | 306.861 | 18.65 | 941.9667 | 0 | 0
122 | 2018-05-02 | 27:00 | 0 | 0 | 0 | 25.3333 | 44.4333 | 0.83333 | 4.1 | 83.2321 | 13.8667 | 941.8667 | 0 | 0
122 | 2018-05-02 | 28:00 | 0 | 0 | 0 | 24.7167 | 47.8833 | 1.5167 | 3.4 | 35.0698 | 18.9167 | 941.4333 | 0 | 0
122 | 2018-05-02 | 29:00 | 0 | 0 | 0 | 24.0833 | 46.85 | 1.8333 | 5.1 | 34.2976 | 23.8 | 940.95 | 0 | 0
122 | 2018-05-02 | 30:00 | 5.4833 | 0 | 5.7833 | 24.2333 | 45.45 | 2.1833 | 3.6 | 5.1533 | 20.0167 | 941 | 4.4999 | 0
122 | 2018-05-02 | 31:00 | 57.9333 | 8.3167 | 54.1667 | 25.85 | 39.2 | 1.7 | 3.4 | 316.3144 | 6.7 | 941.5667 | -5.2924 | 0
122 | 2018-05-02 | 32:00 | 338.9167 | 372.1333 | 161.6333 | 29.45 | 33.2667 | 1.0333 | 2.6 | 290.1775 | 4.4833 | 942.3833 | -27.3957 | 0
122 | 2018-05-02 | 33:00 | 401.1833 | 146.8 | 308.5 | 31.4167 | 29.75 | 2 | 5.1 | 179.9105 | 16.9333 | 942.8667 | -13.6115 | 0
122 | 2018-05-02 | 34:00 | 376.3 | 29.6333 | 348 | 30.55 | 34.3 | 3.6333 | 7.2 | 172.3184 | 14.25 | 943.7167 | -7.847 | 0
122 | 2018-05-02 | 35:00 | 317.25 | 4.3 | 309.7833 | 29.65 | 33.9 | 3.3667 | 7.7 | 162.7805 | 18.1167 | 944.1 | -4.0962 | 0
122 | 2018-05-02 | 36:00 | 566.75 | 107.4333 | 454.8167 | 30.5833 | 31.6833 | 2.75 | 6.4 | 96.9206 | 25.2167 | 944 | -11.1345 | 0
122 | 2018-05-02 | 37:00 | 723.7 | 308.5 | 417.6 | 32.0333 | 28.2667 | 3.1833 | 6.9 | 82.2698 | 32.3833 | 942.85 | -16.6728 | 0
122 | 2018-05-02 | 38:00 | 878.6833 | 670.9167 | 247.05 | 32.8667 | 26.7333 | 4 | 9.2 | 84.41 | 34.7333 | 941.5667 | -36.0493 | 0
122 | 2018-05-02 | 39:00 | 730.8667 | 592.6 | 231.1333 | 32.6167 | 31.2 | 3.9 | 7.9 | 99.3333 | 26.3 | 940.65 | -36.1868 | 0
122 | 2018-05-02 | 40:00 | 547.55 | 452.85 | 231.2333 | 32.7 | 30.3 | 4.6167 | 7.7 | 120.7533 | 12.7667 | 940.3667 | -32.7821 | 0
122 | 2018-05-02 | 41:00 | 263.15 | 154.3 | 181.1333 | 32.6667 | 26.95 | 3.1 | 6.2 | 113.1883 | 13.8667 | 940.3 | -13.3868 | 0
122 | 2018-05-02 | 42:00 | 95.6 | 10.1333 | 91.6167 | 32.25 | 27.75 | 2.3833 | 4.1 | 127.6646 | 9.1167 | 940.1167 | -0.9397 | 0
122 | 2018-05-02 | 43:00 | 9.5 | 0 | 10.1 | 31.45 | 29.4167 | 2.6833 | 5.9 | 152.1806 | 11.3833 | 940.3333 | 7.4165 | 0
122 | 2018-05-02 | 44:00 | 0 | 0 | 0 | 30.45 | 29.25 | 3.2333 | 18.7 | 11.4565 | 19.0667 | 940.75 | 0 | 0
122 | 2018-05-02 | 45:00 | 0 | 0 | 0 | 28.55 | 30.0333 | 7.15 | 16.2 | 359.4044 | 35.65 | 940.7167 | 0 | 0
122 | 2018-05-02 | 46:00 | 0 | 0 | 0 | 27.35 | 34.1833 | 2.7667 | 14.4 | 157.1717 | 40.4667 | 941.7167 | 0 | 0
122 | 2018-05-02 | 47:00 | 0 | 0 | 0 | 25.6833 | 41.3333 | 2.4833 | 5.4 | 136.5534 | 17.35 | 942.3833 | 0 | 0
122 | 2018-05-02 | 48:00 | 0 | 0 | 0 | 24.8167 | 47.1667 | 2.7667 | 9.4 | 168.9012 | 32.0833 | 943.8167 | 0 | 0
123 | 2018-05-03 | 49:00 | 0 | 0 | 0 | 23.5167 | 53.4667 | 3.2333 | 7.2 | 101.1406 | 24.8667 | 942.8667 | 0 | 0
123 | 2018-05-03 | 50:00 | 0 | 0 | 0 | 23.45 | 51.1333 | 2.7333 | 7.2 | 349.389 | 33.6833 | 943.05 | 0 | 0
123 | 2018-05-03 | 51:00 | 0.15 | 0 | 0.15 | 21.4833 | 61.15 | 5.2667 | 14.7 | 328.3778 | 32.8 | 942.6833 | 0 | 0
123 | 2018-05-03 | 52:00 | 0.13333 | 0 | 0.16667 | 20.4333 | 64.9333 | 5.5167 | 12.4 | 328.7517 | 29.5833 | 942.2167 | 0 | 0
123 | 2018-05-03 | 53:00 | 0 | 0 | 0 | 21.0833 | 60.4667 | 1.6833 | 6.7 | 269.4876 | 27.95 | 942.35 | 0 | 0
123 | 2018-05-03 | 54:00 | 0 | 0 | 0 | 19.3333 | 75.0333 | 4.4833 | 12.4 | 269.2402 | 21.15 | 942.85 | 0 | 0
123 | 2018-05-03 | 55:00 | 7.9333 | 0 | 7.65 | 18.95 | 73.5 | 5.2 | 9.9 | 337.6317 | 39.5167 | 943.6167 | -0.90597 | 0
123 | 2018-05-03 | 56:00 | 40.7167 | 0 | 40.75 | 20.2667 | 63.2167 | 2.0667 | 7.7 | 34.5572 | 26.65 | 943.3 | 0.14906 | 0
123 | 2018-05-03 | 57:00 | 34.7333 | 0 | 34.3833 | 19.8833 | 71.6167 | 1.25 | 4.4 | 256.3356 | 18.5167 | 944.9833 | -0.56195 | 0
123 | 2018-05-03 | 58:00 | 52.5 | 0 | 52.0333 | 19.0667 | 79.2667 | 2.2 | 6.7 | 317.8068 | 42.1833 | 944.75 | -0.60622 | 0
123 | 2018-05-03 | 59:00 | 147.5 | 0.38333 | 146.9667 | 20.0333 | 77.95 | 0.26667 | 2.4 | 198.9786 | 4.3167 | 945.95 | -0.21765 | 0
123 | 2018-05-03 | 60:00 | 526.9333 | 149.75 | 371.35 | 22.5167 | 66.8667 | 1.1833 | 4.4 | 66.7594 | 18.85 | 945.5667 | -14.5331 | 0
123 | 2018-05-03 | 61:00 | 533.7167 | 221.2333 | 305.7667 | 24.35 | 55.4667 | 3.5833 | 7.4 | 70.2938 | 24.2167 | 945.0333 | -18.5205 | 0
123 | 2018-05-03 | 62:00 | 461.05 | 79.1333 | 382.9833 | 23.5667 | 57.9167 | 2.9 | 5.6 | 127.3334 | 12.2667 | 945.3333 | -8.1522 | 0
123 | 2018-05-03 | 63:00 | 321.65 | 29.1833 | 296.0333 | 23.85 | 58.7167 | 3 | 4.9 | 131.1158 | 13.1167 | 944.95 | -3.8589 | 0
123 | 2018-05-03 | 64:00 | 266.0167 | 58.9167 | 220.0833 | 24.3333 | 54.65 | 2.7667 | 4.9 | 122.5996 | 9.55 | 944.45 | -6.8416 | 0
123 | 2018-05-03 | 65:00 | 219.0833 | 77.4833 | 181.9667 | 24.9167 | 51.3 | 1.3333 | 3.4 | 124.3019 | 11.9667 | 944.3 | -11.173 | 0
123 | 2018-05-03 | 66:00 | 142.15 | 106.4333 | 104.0667 | 25.8167 | 49 | 0.6 | 2.1 | 289.9992 | 10.9667 | 944.25 | -17.2739 | 0
123 | 2018-05-03 | 67:00 | 13.3667 | 0 | 13.7333 | 24.1667 | 56.3167 | 0.16667 | 1.6 | 51.1392 | 3.0667 | 944.4 | 5.5249 | 0
123 | 2018-05-03 | 68:00 | 0 | 0 | 0 | 22.7 | 62.5167 | 0.7 | 2.1 | 13.1652 | 4.4833 | 944.85 | 0 | 0
123 | 2018-05-03 | 69:00 | 0 | 0 | 0 | 22.2333 | 68.8167 | 0.96667 | 2.6 | 8.9692 | 12.3833 | 945.3833 | 0 | 0
123 | 2018-05-03 | 70:00 | 0 | 0 | 0 | 21.95 | 69.7 | 0.38333 | 2.4 | 31.3379 | 1.9333 | 945.4667 | 0 | 0
123 | 2018-05-03 | 71:00 | 0 | 0 | 0 | 20.9 | 73.4667 | 0.21667 | 1.9 | 47.5482 | 0.81667 | 945.4667 | 0 | 0
123 | 2018-05-03 | 72:00 | 0 | 0 | 0 | 20.9667 | 64.8667 | 0.66667 | 2.1 | 25.2492 | 5.8833 | 945.4167 | 0 | 0
124 | 2018-05-04 | 73:00 | 0 | 0 | 0 | 21.2667 | 62.5333 | 0.46667 | 2.1 | 309.6667 | 0.2 | 945.35 | 0 | 0
124 | 2018-05-04 | 74:00 | 0 | 0 | 0 | 21.15 | 62.6833 | 0.61667 | 2.1 | 274.2278 | 4.3667 | 945.35 | 0 | 0
124 | 2018-05-04 | 75:00 | 0 | 0 | 0 | 21.15 | 61.5667 | 0.96667 | 2.6 | 216.2436 | 3.2167 | 945.1167 | 0 | 0
124 | 2018-05-04 | 76:00 | 0 | 0 | 0 | 20.0333 | 67.1833 | 0.88333 | 3.6 | 228.1686 | 4.9 | 945.0833 | 0 | 0
124 | 2018-05-04 | 77:00 | 0 | 0 | 0 | 18.9333 | 70.45 | 1.4 | 3.1 | 251.1164 | 7.7667 | 945.2167 | 0 | 0
124 | 2018-05-04 | 78:00 | 19.3833 | 0 | 19.5167 | 18.6667 | 71.0833 | 1.3 | 3.4 | 267.8438 | 13.3 | 945.35 | 5.7204 | 0
124 | 2018-05-04 | 79:00 | 141.2167 | 195.4333 | 78.6167 | 20.3167 | 67.9333 | 0.71667 | 2.6 | 234.2861 | 3.7333 | 945.4667 | -29.1123 | 0
124 | 2018-05-04 | 80:00 | 351.35 | 459.55 | 129 | 23.2667 | 54.9 | 0.88333 | 2.6 | 201.4286 | 8.2 | 945.7333 | -37.3763 | 0
124 | 2018-05-04 | 81:00 | 538.3667 | 549.55 | 168.2833 | 25.2667 | 46.5167 | 2.1333 | 5.9 | 201.2989 | 13.7667 | 946.4833 | -41.1247 | 0
124 | 2018-05-04 | 82:00 | 725.3333 | 650.75 | 182.2667 | 26.6833 | 42.8833 | 1.6667 | 3.9 | 260.6664 | 22.1667 | 946.85 | -48.9203 | 0
124 | 2018-05-04 | 83:00 | 842.2167 | 684.8667 | 191.0833 | 29.2667 | 35.4333 | 1.1333 | 3.6 | 152.3157 | 19.45 | 946.8 | -52.3958 | 0
124 | 2018-05-04 | 84:00 | 898.8167 | 687.6667 | 201.1667 | 31.1167 | 32.8667 | 1.1 | 3.4 | 128.1694 | 43.5 | 946.3 | -53.4289 | 0
124 | 2018-05-04 | 85:00 | 899.25 | 667 | 215.1833 | 32.6167 | 27.4833 | 1.5167 | 4.1 | 315.8828 | 34.5833 | 945.7833 | -56.1537 | 0
124 | 2018-05-04 | 86:00 | 719.8 | 433.2167 | 292.0167 | 33.2667 | 25.75 | 1.85 | 4.1 | 292.025 | 42.75 | 945.0167 | -39.1888 | 0
124 | 2018-05-04 | 87:00 | 334.55 | 30.6667 | 302.35 | 32.5 | 26.7 | 1.8833 | 4.4 | 282.5068 | 22.85 | 944.1167 | -8.3334 | 0
124 | 2018-05-04 | 88:00 | 231.95 | 4.8167 | 224.4333 | 31.4667 | 29.65 | 2.45 | 4.6 | 292.0081 | 20.5 | 943.4 | -6.3573 | 0
124 | 2018-05-04 | 89:00 | 132.4833 | 0 | 129.75 | 30.6 | 30.9333 | 3.25 | 5.1 | 284.4375 | 16.2167 | 943.05 | -5.7809 | 0
124 | 2018-05-04 | 90:00 | 69.55 | 0 | 67.8167 | 29.8667 | 34.0167 | 2.8167 | 5.1 | 285.034 | 14.0833 | 942.9833 | -6.4223 | 0
124 | 2018-05-04 | 91:00 | 12.1167 | 0 | 11.6667 | 28.7333 | 37.2167 | 2.7833 | 4.9 | 313.6598 | 15.8667 | 943.2667 | -4.6346 | 0
124 | 2018-05-04 | 92:00 | 0 | 0 | 0 | 27.6667 | 39.4667 | 1.3667 | 3.1 | 326.5559 | 17.0833 | 943.5667 | 0 | 0
124 | 2018-05-04 | 93:00 | 0 | 0 | 0 | 27.2 | 37.9667 | 1.4167 | 3.9 | 61.7121 | 17.9 | 944.05 | 0 | 0
124 | 2018-05-04 | 94:00 | 0 | 0 | 0 | 26.2 | 38.0667 | 0.25 | 2.1 | 66.3879 | 2.85 | 944.1333 | 0 | 0
124 | 2018-05-04 | 95:00 | 0 | 0 | 0 | 25.2 | 42.35 | 0.68333 | 2.4 | 7.0527 | 10.1333 | 944.3833 | 0 | 0
124 | 2018-05-04 | 96:00 | 0 | 0 | 0 | 24.8667 | 46.2 | 1.4667 | 3.1 | 218.7404 | 7.7 | 944.5667 | 0 | 0
125 | 2018-05-05 | 97:00 | 0 | 0 | 0 | 24.2833 | 50.6667 | 1.6833 | 4.4 | 242.8676 | 11.45 | 944.4 | 0 | 0
125 | 2018-05-05 | 98:00 | 0 | 0 | 0 | 23.8167 | 51.3167 | 1.8333 | 4.4 | 260.5099 | 14.6833 | 943.85 | 0 | 0
125 | 2018-05-05 | 99:00 | 0 | 0 | 0 | 23.1 | 51.8 | 1.9167 | 4.6 | 297.0626 | 21.6333 | 943.6667 | 0 | 0
125 | 2018-05-05 | 100:00 | 0 | 0 | 0 | 21.7167 | 60.2833 | 1.1333 | 3.1 | 26.896 | 9.5 | 943.3 | 0 | 0
125 | 2018-05-05 | 101:00 | 0 | 0 | 0 | 20.8333 | 63.6667 | 0.71667 | 2.4 | 17.2103 | 2.3667 | 943.4167 | 0 | 0
125 | 2018-05-05 | 102:00 | 10.3833 | 0 | 10.2833 | 21.0333 | 61.85 | 1.25 | 5.4 | 304.8518 | 15.45 | 943.6167 | -0.46782 | 0
125 | 2018-05-05 | 103:00 | 105.9 | 34.05 | 94.9 | 22.2333 | 58.0167 | 1.8833 | 4.6 | 246.435 | 16.2833 | 944.2833 | -11.7021 | 0
125 | 2018-05-05 | 104:00 | 309.0667 | 179.7667 | 221.3667 | 24.8833 | 47.85 | 0.95 | 2.6 | 221.1068 | 11.0333 | 944.35 | -20.6939 | 0
125 | 2018-05-05 | 105:00 | 46.6667 | 4.6 | 43.4833 | 24.5333 | 47.05 | 3.9667 | 12.9 | 259.881 | 19.4333 | 945.3 | -1.1136 | 0
125 | 2018-05-05 | 106:00 | 3.8333 | 0 | 3.1167 | 22.3 | 55.4167 | 5.1833 | 11.2 | 281.5627 | 24.85 | 946.8 | -0.90742 | 0
125 | 2018-05-05 | 107:00 | 27.9667 | 0 | 27.4333 | 21.0167 | 63.15 | 3.4 | 7.9 | 159.8609 | 14.4 | 947.3667 | -0.60342 | 0
125 | 2018-05-05 | 108:00 | 165.4167 | 3.45 | 160.5333 | 20.5 | 70.3667 | 2.05 | 8.7 | 49.0168 | 31.85 | 947.5167 | -1.6819 | 0
125 | 2018-05-05 | 109:00 | 455.15 | 77.3 | 376.85 | 22.6833 | 60.6167 | 3.3167 | 9.4 | 50.4336 | 39.15 | 946.45 | -6.0608 | 0
125 | 2018-05-05 | 110:00 | 779.4167 | 384.5333 | 417.4833 | 25.6833 | 48.6667 | 2.7333 | 8.9 | 56.4635 | 50.5667 | 945.4167 | -23.0554 | 0
125 | 2018-05-05 | 111:00 | 672.7167 | 303.45 | 409.0333 | 26.8833 | 41.4667 | 3.1833 | 7.2 | 95.8729 | 28.0667 | 944.4667 | -21.6327 | 0
125 | 2018-05-05 | 112:00 | 392.55 | 74.8167 | 337.25 | 27.3833 | 39.1333 | 1.8 | 4.9 | 114.4948 | 10.1 | 944.3 | -7.6216 | 0
125 | 2018-05-05 | 113:00 | 204 | 7.0167 | 198.45 | 27.7667 | 38.9333 | 0.75 | 2.1 | 166.3744 | 8.25 | 944.15 | -4.0513 | 0
125 | 2018-05-05 | 114:00 | 85.2833 | 0 | 83.85 | 27.4833 | 41.1167 | 0.41667 | 2.1 | 263.6026 | 3.3833 | 943.85 | -5.1719 | 0
125 | 2018-05-05 | 115:00 | 15.1333 | 0 | 14.0833 | 25.9667 | 47.45 | 2.4667 | 4.1 | 324.0036 | 10.95 | 943.2 | -16.348 | 0
125 | 2018-05-05 | 116:00 | 0 | 0 | 0 | 25 | 48.2667 | 1.9667 | 3.9 | 287.3698 | 10.6167 | 943.8167 | 0 | 0
125 | 2018-05-05 | 117:00 | 0 | 0 | 0 | 24.4 | 51.65 | 3.1667 | 6.4 | 263.1163 | 16.7667 | 944.6833 | 0 | 0
125 | 2018-05-05 | 118:00 | 0 | 0 | 0 | 24.15 | 52.5833 | 5.8833 | 10.7 | 288.0319 | 20.7333 | 946.05 | 0 | 0
125 | 2018-05-05 | 119:00 | 0 | 0 | 0 | 23.1833 | 56.5833 | 2.3167 | 7.7 | 289.3068 | 28.45 | 945.7333 | 0 | 0
125 | 2018-05-05 | 120:00 | 0 | 0 | 0 | 22.0667 | 62.1167 | 0.88333 | 3.9 | 13.4278 | 16.05 | 944.6833 | 0 | 0
126 | 2018-05-06 | 121:00 | 0 | 0 | 0 | 22.6167 | 58.0833 | 4.75 | 9.2 | 291.9652 | 18.2833 | 945.1667 | 0 | 0
126 | 2018-05-06 | 122:00 | 0 | 0 | 0 | 21.75 | 63.6 | 1.7333 | 9.7 | 33.1303 | 21.1833 | 944.0833 | 0 | 0
126 | 2018-05-06 | 123:00 | 0 | 0 | 0 | 21.15 | 65.4833 | 2.8333 | 7.4 | 326.0004 | 21.8 | 943.5167 | 0 | 0
126 | 2018-05-06 | 124:00 | 0 | 0 | 0 | 20.8833 | 67.1833 | 1.6 | 5.6 | 269.4078 | 17.45 | 944.1167 | 0 | 0
126 | 2018-05-06 | 125:00 | 0 | 0 | 0 | 20.6667 | 67.3167 | 2.35 | 6.7 | 313.3005 | 25.6833 | 943.7 | 0 | 0
126 | 2018-05-06 | 126:00 | 0.45 | 0 | 0.51667 | 19.7833 | 72.7667 | 2.3167 | 5.1 | 208.8323 | 26.3667 | 944.8667 | 0.53277 | 0
126 | 2018-05-06 | 127:00 | 119.7667 | 151.4 | 72.65 | 20.35 | 71.5167 | 0.56667 | 2.1 | 36.4835 | 12.1333 | 945.1833 | -11.6928 | 0
126 | 2018-05-06 | 128:00 | 311.65 | 255.9167 | 191.4667 | 22.9167 | 62.3667 | 1.5833 | 4.1 | 47.0609 | 27.1 | 945.1667 | -18.2928 | 0
126 | 2018-05-06 | 129:00 | 414.7167 | 192.05 | 280.4333 | 24.5333 | 54.75 | 1.9167 | 3.9 | 110.2784 | 14.05 | 945.7167 | -17.9681 | 0
126 | 2018-05-06 | 130:00 | 465.2 | 169.6167 | 324.7833 | 25.4833 | 50.6833 | 2.6333 | 4.9 | 132.5978 | 12.5 | 946.3333 | -16.6974 | 0
126 | 2018-05-06 | 131:00 | 112.55 | 5.25 | 104.85 | 25.0167 | 53.9667 | 2.7167 | 7.2 | 138.7598 | 17.3167 | 947.1167 | -3.7111 | 0
126 | 2018-05-06 | 132:00 | 19.6667 | 0 | 19.0333 | 18.3333 | 87.2833 | 4.5333 | 14.2 | 283.3406 | 34.25 | 947.7833 | -0.67919 | 0
126 | 2018-05-06 | 133:00 | 620.1333 | 341.6833 | 278.55 | 19.95 | 79.5833 | 3.9667 | 14.9 | 46.3026 | 40.85 | 945.5 | -20.8275 | 0
126 | 2018-05-06 | 134:00 | 924.7667 | 786.3833 | 179.5 | 24.55 | 58.2167 | 2.5 | 6.9 | 74.2808 | 49.6833 | 945.7833 | -41.7576 | 0
126 | 2018-05-06 | 135:00 | 690.0667 | 502.1667 | 259.2667 | 26.3333 | 49.4667 | 2.95 | 6.7 | 87.7126 | 35.4833 | 944.3833 | -29.9022 | 0
126 | 2018-05-06 | 136:00 | 283 | 32.6167 | 257.6 | 26.1 | 47.8333 | 3.5167 | 5.9 | 103.5165 | 15.4833 | 943.9333 | -4.5792 | 0
126 | 2018-05-06 | 137:00 | 111.9667 | 7.45 | 107.3 | 24.5 | 58.2667 | 1.9333 | 5.6 | 118.8641 | 18.8167 | 944.1167 | -3.2627 | 0
126 | 2018-05-06 | 138:00 | 64.95 | 0.58333 | 62.8 | 24 | 58.5 | 1.65 | 6.4 | 6.6279 | 12.8167 | 944.4 | -7.5697 | 0
126 | 2018-05-06 | 139:00 | 0.95 | 0.25 | 0.55 | 22.2833 | 60.2167 | 6.0667 | 14.9 | 339.935 | 35.5 | 945.5 | -2.4134 | 0
126 | 2018-05-06 | 140:00 | 0 | 0 | 0 | 20.55 | 65.7667 | 1.9167 | 6.7 | 50.5273 | 26.6333 | 946.55 | 0 | 0
126 | 2018-05-06 | 141:00 | 0 | 0 | 0 | 18.05 | 81.95 | 0.68333 | 2.9 | 13.5135 | 10.8833 | 947.8833 | 0 | 0
126 | 2018-05-06 | 142:00 | 0 | 0 | 0 | 17.2667 | 87.3167 | 2 | 7.4 | 55.4399 | 33.0333 | 947.6 | 0 | 0
126 | 2018-05-06 | 143:00 | 0 | 0 | 0 | 16.9667 | 89.1 | 1.9333 | 6.7 | 90.0752 | 22.6833 | 947.3333 | 0 | 0
126 | 2018-05-06 | 144:00 | 0 | 0 | 0 | 17.1167 | 89.3167 | 0.76667 | 3.1 | 112.8766 | 15.2667 | 947.4667 | 0 | 0
127 | 2018-05-07 | 145:00 | 0 | 0 | 0 | 16.8167 | 91.1167 | 0.55 | 3.6 | 55.3155 | 11.9167 | 947.4667 | 0 | 0
127 | 2018-05-07 | 146:00 | 0 | 0 | 0 | 16.2167 | 94.7833 | 0.85 | 5.6 | 35.6 | 9.0667 | 947.45 | 0 | 0
127 | 2018-05-07 | 147:00 | 0 | 0 | 0 | 16.0333 | 94.65 | 2.8833 | 10.2 | 71.5617 | 39.3333 | 944.8167 | 0 | 0
127 | 2018-05-07 | 148:00 | 0 | 0 | 0 | 16.55 | 89.1667 | 1.6 | 5.1 | 269.8561 | 17.6833 | 945.9 | 0 | 0
127 | 2018-05-07 | 149:00 | 0 | 0 | 0 | 16.5333 | 90.3833 | 1.5 | 4.4 | 273.3975 | 15.75 | 946.0833 | 0 | 0
127 | 2018-05-07 | 150:00 | 8.1667 | 0 | 8.35 | 16.1 | 92.9333 | 1.0667 | 4.6 | 292.0624 | 15.0667 | 945.9667 | 4.1786 | 0
127 | 2018-05-07 | 151:00 | 10.75 | 0 | 10.95 | 16.3 | 92.7833 | 0.93333 | 3.6 | 281.8118 | 13.9333 | 946.5667 | 0.72439 | 0
127 | 2018-05-07 | 152:00 | 76.6667 | 15.6667 | 67.3667 | 16.5333 | 92.8 | 1.65 | 6.2 | 338.6979 | 37.25 | 946.3667 | -2.0154 | 0
127 | 2018-05-07 | 153:00 | 197.2667 | 26.6667 | 179.2 | 17.8 | 88.4833 | 0.35 | 2.4 | 23.2597 | 12.7833 | 946.05 | -3.3295 | 0
127 | 2018-05-07 | 154:00 | 640.7167 | 369.05 | 333.2667 | 20.35 | 75.8667 | 0.51667 | 2.9 | 48.6508 | 20.9833 | 946.2833 | -21.3993 | 0
127 | 2018-05-07 | 155:00 | 460.7667 | 45.9 | 414.2667 | 22.3833 | 64.95 | 0.75 | 3.4 | 191.7389 | 22.4167 | 945.9833 | -6.9294 | 0
127 | 2018-05-07 | 156:00 | 97.3333 | 0.083333 | 94.8333 | 21.8333 | 64.7333 | 1.15 | 3.4 | 190.1862 | 6.2167 | 945.8167 | -2.554 | 0
127 | 2018-05-07 | 157:00 | 99.4833 | 0.51667 | 98.1333 | 20.7833 | 75.1333 | 1 | 3.6 | 147.6214 | 7.6 | 945.25 | -0.89482 | 0
127 | 2018-05-07 | 158:00 | 107.5667 | 0.71667 | 106.5833 | 19.0333 | 80.8667 | 1.1833 | 4.4 | 93.0999 | 14.05 | 945.0167 | -0.38434 | 0
127 | 2018-05-07 | 159:00 | 194.6833 | 1.05 | 191.8667 | 18.2667 | 87.3 | 1.5 | 4.4 | 73.3551 | 20.0833 | 944.55 | -2.5019 | 0
127 | 2018-05-07 | 160:00 | 277.5 | 16.1 | 263.95 | 19.8333 | 81.2333 | 1.9 | 3.6 | 127.9866 | 10.3 | 943.9833 | -4.6016 | 0
127 | 2018-05-07 | 161:00 | 78.7 | 0.11667 | 77.45 | 20.0167 | 79.5167 | 1.5667 | 3.1 | 118.4252 | 8.8667 | 943.6333 | -2.3707 | 0
127 | 2018-05-07 | 162:00 | 9.6333 | 0 | 9.3833 | 19.6167 | 81.5 | 0.16667 | 2.4 | 57.9601 | 3 | 943.0333 | -0.85585 | 0
127 | 2018-05-07 | 163:00 | 0 | 0 | 0 | 19.4 | 82.9667 | 1.2167 | 4.1 | 202.0907 | 14.6667 | 943.0167 | 0 | 0
127 | 2018-05-07 | 164:00 | 0 | 0 | 0 | 19.15 | 81.35 | 0.71667 | 4.4 | 207.4298 | 9.2667 | 944 | 0 | 0
127 | 2018-05-07 | 165:00 | 0 | 0 | 0 | 18.6 | 84.65 | 1.0167 | 3.9 | 352.4825 | 17.2167 | 944.5167 | 0 | 0
127 | 2018-05-07 | 166:00 | 0 | 0 | 0 | 18.4333 | 85.8167 | 0.38333 | 2.6 | 38.8595 | 6.8167 | 944.1333 | 0 | 0
127 | 2018-05-07 | 167:00 | 0 | 0 | 0 | 18.1167 | 89.0333 | 0.4 | 3.4 | 64.2128 | 11.0833 | 943.4833 | 0 | 0
127 | 2018-05-07 | 168:00 | 0 | 0 | 0 | 17.7667 | 91.05 | 0.51667 | 2.1 | 305.4717 | 1.6167 | 943.1167 | 0 | 0
128 | 2018-05-08 | 169:00 | 0 | 0 | 0 | 18.65 | 80.3333 | 1.45 | 2.6 | 286.1981 | 4.1333 | 942.3 | 0 | 0
128 | 2018-05-08 | 170:00 | 0 | 0 | 0 | 19.15 | 72.9 | 2.0833 | 3.6 | 281.68 | 7.9667 | 941.55 | 0 | 0
128 | 2018-05-08 | 171:00 | 0 | 0 | 0 | 18.2167 | 80.9667 | 2.3667 | 5.9 | 280.7503 | 13.7667 | 941.0667 | 0 | 0
128 | 2018-05-08 | 172:00 | 0 | 0 | 0 | 17.05 | 87.5 | 0.53333 | 2.9 | 143.9515 | 4.4667 | 941.1833 | 0 | 0
128 | 2018-05-08 | 173:00 | 0 | 0 | 0 | 15.7167 | 93.3333 | 0.18333 | 1.6 | 11.8 | 0.96667 | 941.35 | 0 | 0
128 | 2018-05-08 | 174:00 | 11.7833 | 0 | 12.1333 | 15.5833 | 96.0167 | 0 | 0.4 | 0 | 0 | 941.9167 | 6.6919 | 0
128 | 2018-05-08 | 175:00 | 143.6167 | 245.6 | 67.65 | 17.3667 | 91.1 | 0.033333 | 1.1 | 274 | 1.9667 | 942.6 | -18.536 | 0
128 | 2018-05-08 | 176:00 | 370.6833 | 549.15 | 107.6 | 20.7333 | 74.1833 | 0.11667 | 1.6 | 110.5 | 1.5833 | 943.3667 | -25.6631 | 0
128 | 2018-05-08 | 177:00 | 564.5667 | 641.3667 | 140.5833 | 22.2167 | 65.85 | 0.96667 | 3.4 | 126.1474 | 10.05 | 944.0667 | -28.6977 | 0
128 | 2018-05-08 | 178:00 | 726.75 | 671.0667 | 170.4667 | 23.9 | 57.4 | 1.6667 | 4.4 | 105.9637 | 19.3833 | 944.3833 | -39.1547 | 0
128 | 2018-05-08 | 179:00 | 866.8333 | 731.8667 | 171.55 | 25.3 | 49.6167 | 2.2667 | 4.6 | 131.9774 | 15.6833 | 944.5 | -48.8043 | 0
128 | 2018-05-08 | 180:00 | 931.9833 | 755.95 | 169.5833 | 26.6333 | 45.15 | 2.1333 | 4.6 | 114.2182 | 23.85 | 944.0167 | -48.8629 | 0
128 | 2018-05-08 | 181:00 | 947.4667 | 765.0167 | 172.6833 | 27.95 | 43.2667 | 1.7833 | 4.6 | 148.6192 | 33.8333 | 943.4833 | -49.359 | 0
128 | 2018-05-08 | 182:00 | 897.0833 | 765.25 | 159.5 | 28.25 | 42.45 | 1.7667 | 4.4 | 155.4142 | 32.1167 | 942.65 | -52.6513 | 0
128 | 2018-05-08 | 183:00 | 768.2333 | 715.4333 | 154.55 | 28.6167 | 40.25 | 1.8 | 4.9 | 113.0984 | 38.1833 | 941.8 | -47.5056 | 0
128 | 2018-05-08 | 184:00 | 610.3667 | 657.05 | 152.2167 | 29.1333 | 39.8833 | 1.2833 | 3.9 | 120.8975 | 33.95 | 941.4833 | -38.6593 | 0
128 | 2018-05-08 | 185:00 | 391.8333 | 517.2167 | 125.85 | 29.2833 | 37.9167 | 1.4167 | 3.9 | 192.7494 | 25.55 | 941.2333 | -35.6927 | 0
128 | 2018-05-08 | 186:00 | 197.0833 | 394.0333 | 71.65 | 29.4833 | 36.3333 | 0.66667 | 2.4 | 214.3099 | 6.5833 | 941.2833 | -33.3213 | 0
128 | 2018-05-08 | 187:00 | 36.75 | 73.3167 | 25.5833 | 27.5667 | 42.25 | 0.13333 | 1.4 | 322.1163 | 1.3667 | 941.6667 | -3.062 | 0
128 | 2018-05-08 | 188:00 | 0 | 0 | 0 | 25.4167 | 51.5333 | 0.5 | 3.1 | 24.9027 | 9.5667 | 941.8667 | 0 | 0
128 | 2018-05-08 | 189:00 | 0 | 0 | 0 | 25.0833 | 50.6833 | 1.4667 | 5.4 | 157.8215 | 6.3167 | 942.0667 | 0 | 0
128 | 2018-05-08 | 190:00 | 0 | 0 | 0 | 22.8 | 59.5833 | 0.86667 | 5.4 | 61.6162 | 10.9333 | 943.0167 | 0 | 0
128 | 2018-05-08 | 191:00 | 0 | 0 | 0 | 22.0333 | 61.85 | 0.15 | 1.6 | 70.0826 | 0.81667 | 943.4333 | 0 | 0
128 | 2018-05-08 | 192:00 | 0 | 0 | 0 | 21.4 | 65.3667 | 0.11667 | 1.6 | 46.6 | 0 | 943.5167 | 0 | 0
129 | 2018-05-09 | 193:00 | 0 | 0 | 0 | 20.6333 | 71.1667 | 0.75 | 2.6 | 81.6864 | 3.5667 | 943.3833 | 0 | 0
129 | 2018-05-09 | 194:00 | 0 | 0 | 0 | 20.1333 | 68.1 | 0.68333 | 2.1 | 33.6755 | 5.25 | 943.1167 | 0 | 0
129 | 2018-05-09 | 195:00 | 0 | 0 | 0 | 19.9667 | 71.7667 | 0.28333 | 1.6 | 58.276 | 4.05 | 942.75 | 0 | 0
129 | 2018-05-09 | 196:00 | 0 | 0 | 0 | 19.2 | 75.85 | 0.5 | 2.4 | 42.0182 | 4.4167 | 942.9833 | 0 | 0
129 | 2018-05-09 | 197:00 | 0 | 0 | 0 | 18.5833 | 77.8 | 0.53333 | 2.1 | 30.7544 | 0.81667 | 943.4167 | 0 | 0
129 | 2018-05-09 | 198:00 | 7.05 | 0 | 6.8 | 18.8833 | 77.1 | 1.1 | 2.6 | 61.3141 | 13.0333 | 943.8 | -5.3364 | 0
129 | 2018-05-09 | 199:00 | 93.6833 | 96.25 | 62.4667 | 19.55 | 72.05 | 0.98333 | 3.9 | 35.4116 | 8.3833 | 944.2667 | -6.3152 | 0
129 | 2018-05-09 | 200:00 | 345.1667 | 424.8 | 137.4167 | 22.25 | 62.0167 | 1.05 | 3.1 | 85.4516 | 13.9833 | 944.8833 | -25.1095 | 0
129 | 2018-05-09 | 201:00 | 539.3333 | 531.1333 | 182.7667 | 24.7333 | 51.8333 | 1.7333 | 3.4 | 98.8193 | 11.2 | 945.4167 | -28.8685 | 0
129 | 2018-05-09 | 202:00 | 709.9333 | 563.5833 | 240.3833 | 27.2 | 42.2833 | 1.05 | 3.1 | 88.9124 | 19 | 945.9 | -35.5252 | 0
129 | 2018-05-09 | 203:00 | 813.7 | 600.9833 | 241.3333 | 28.7333 | 40.05 | 0.8 | 2.6 | 212.5597 | 31.3167 | 946.1667 | -40.5129 | 0
129 | 2018-05-09 | 204:00 | 888.4667 | 660.1 | 221.2833 | 29.9 | 38.65 | 1.3667 | 3.9 | 283.8021 | 37.7667 | 945.6167 | -43.1329 | 0
129 | 2018-05-09 | 205:00 | 839.7667 | 597.6 | 230.3667 | 30.5167 | 36.5333 | 1.6333 | 4.9 | 196.3437 | 33.85 | 945.15 | -41.6075 | 0
129 | 2018-05-09 | 206:00 | 858.1 | 625.1167 | 252.9 | 30.8333 | 37.1333 | 2.5833 | 5.6 | 174.172 | 17.6333 | 944.4833 | -44.5288 | 0
129 | 2018-05-09 | 207:00 | 664.6 | 494.1667 | 238.3333 | 31.1167 | 36.4167 | 2.8833 | 6.2 | 196.503 | 21.35 | 943.9333 | -37.1595 | 0
129 | 2018-05-09 | 208:00 | 539.75 | 492.4167 | 196 | 31.45 | 35.1833 | 2.9833 | 5.9 | 237.5163 | 24.05 | 943.6167 | -35.6405 | 0
129 | 2018-05-09 | 209:00 | 397.0667 | 503.55 | 130.8667 | 31.8167 | 33.75 | 2.25 | 5.6 | 243.6677 | 24.6833 | 943.25 | -42.8716 | 0
129 | 2018-05-09 | 210:00 | 193.1833 | 331.5667 | 84.7667 | 31.6333 | 33.6833 | 1.6 | 4.6 | 242.6595 | 17.2667 | 943.1333 | -33.7307 | 0
129 | 2018-05-09 | 211:00 | 30.4333 | 59.25 | 21.4667 | 30.2 | 36.8 | 0.35 | 2.9 | 256.9681 | 1.75 | 943.2 | -0.62186 | 0
129 | 2018-05-09 | 212:00 | 0 | 0 | 0 | 28 | 45.65 | 0.41667 | 2.1 | 305.6 | 3.7667 | 943.7667 | 0 | 0
129 | 2018-05-09 | 213:00 | 0 | 0 | 0 | 26.5167 | 50.6 | 0.75 | 2.1 | 320.9166 | 0.45 | 944.5667 | 0 | 0
129 | 2018-05-09 | 214:00 | 0 | 0 | 0 | 24.8333 | 57.9667 | 0.61667 | 2.9 | 33.376 | 11.9167 | 945.0667 | 0 | 0
129 | 2018-05-09 | 215:00 | 0 | 0 | 0 | 23.3167 | 60.7333 | 0.83333 | 2.6 | 25.8592 | 1.55 | 945.2 | 0 | 0
129 | 2018-05-09 | 216:00 | 0 | 0 | 0 | 22.4 | 64.6 | 0.016667 | 1.1 | 43.7 | 0 | 945.1167 | 0 | 0
130 | 2018-05-10 | 217:00 | 0 | 0 | 0 | 21.8667 | 67.7333 | 0.51667 | 1.9 | 31.1662 | 5.4833 | 944.7333 | 0 | 0
130 | 2018-05-10 | 218:00 | 0 | 0 | 0 | 21.4 | 70.5 | 0.56667 | 2.4 | 104.8928 | 6.6833 | 944.5333 | 0 | 0
130 | 2018-05-10 | 219:00 | 0 | 0 | 0 | 21.1333 | 69.1 | 0.16667 | 1.4 | 71 | 0.31667 | 944.4 | 0 | 0
130 | 2018-05-10 | 220:00 | 0 | 0 | 0 | 21.4167 | 68.6 | 1.1167 | 2.1 | 316.0628 | 8.6167 | 944.4833 | 0 | 0
130 | 2018-05-10 | 221:00 | 0 | 0 | 0 | 21.3667 | 68.6167 | 0.61667 | 1.9 | 304.5833 | 0.1 | 944.4667 | 0 | 0
130 | 2018-05-10 | 222:00 | 14.4 | 0 | 14.6667 | 21.1 | 66.4 | 0.23333 | 1.6 | 306.7 | 0.13333 | 944.8667 | 5.5988 | 0
130 | 2018-05-10 | 223:00 | 154.4 | 228 | 82 | 22.25 | 67.3833 | 0.16667 | 1.4 | 311.8299 | 1.0833 | 945.3167 | -25.115 | 0
130 | 2018-05-10 | 224:00 | 331.4 | 392.7333 | 140.7167 | 25.4167 | 59.0833 | 0.033333 | 1.6 | 342.5 | 0.033333 | 945.8167 | -25.012 | 0
130 | 2018-05-10 | 225:00 | 547.4667 | 579.7667 | 154.7333 | 27.95 | 51.35 | 1.05 | 4.9 | 17.065 | 10.1333 | 945.95 | -31.7045 | 0
130 | 2018-05-10 | 226:00 | 760.8833 | 740.1167 | 141.8833 | 30.6 | 36.2167 | 3.1833 | 6.7 | 309.0492 | 29.5833 | 945.9 | -46.472 | 0
130 | 2018-05-10 | 227:00 | 887.5167 | 775.55 | 147.65 | 31.7167 | 32.6333 | 3.1167 | 6.7 | 294.327 | 28.7 | 945.8833 | -53.1019 | 0
130 | 2018-05-10 | 228:00 | 948.5333 | 783.35 | 163.5 | 32.4167 | 32.6833 | 3.2667 | 6.4 | 270.9527 | 25.7167 | 945.7333 | -42.8972 | 1
130 | 2018-05-10 | 229:00 | 965.6 | 813.8 | 168.7 | 32.5667 | 32.1 | 4.2 | 7.4 | 255.2545 | 21.0333 | 945.55 | -21.3706 | 0
130 | 2018-05-10 | 230:00 | 904.8667 | 794.45 | 162.9167 | 33.3 | 32.1 | 3.25 | 6.7 | 256.606 | 26.65 | 945.25 | -25.5038 | 0
130 | 2018-05-10 | 231:00 | 792.9667 | 776.0667 | 146.5167 | 33.95 | 29.8167 | 3.0833 | 6.7 | 259.9452 | 29.5 | 944.8667 | -26.6708 | 0
130 | 2018-05-10 | 232:00 | 620.3667 | 702.2667 | 136.2333 | 34.3167 | 28.9333 | 2.75 | 6.7 | 268.284 | 24.8 | 944.4 | -26.0006 | 0
130 | 2018-05-10 | 233:00 | 402.2333 | 543.55 | 121.1333 | 34.8667 | 29.55 | 1.7167 | 4.4 | 278.2519 | 23.1667 | 944.1 | -29.8385 | 0
130 | 2018-05-10 | 234:00 | 200.55 | 368.7833 | 82.1167 | 34.4167 | 30.2833 | 1.7333 | 4.4 | 291.8194 | 17.6167 | 943.7833 | -31.4905 | 0
130 | 2018-05-10 | 235:00 | 35.7667 | 75.2667 | 23.2333 | 32.75 | 33.7 | 0.45 | 2.9 | 298.2059 | 1.9333 | 943.85 | -16.6618 | 0
130 | 2018-05-10 | 236:00 | 0 | 0 | 0 | 30.1833 | 39.9833 | 0.56667 | 2.4 | 320.0305 | 2.05 | 944.15 | 0 | 0
130 | 2018-05-10 | 237:00 | 0 | 0 | 0 | 28.5167 | 43.95 | 0.13333 | 1.4 | 306.1339 | 0.83333 | 944.4833 | 0 | 0
130 | 2018-05-10 | 238:00 | 0 | 0 | 0 | 27.0333 | 46.9667 | 0.3 | 2.6 | 13.421 | 3.8167 | 944.7333 | 0 | 0
130 | 2018-05-10 | 239:00 | 0 | 0 | 0 | 25.9333 | 50.6667 | 0 | 0 | 0 | 0 | 944.7667 | 0 | 0
130 | 2018-05-10 | 240:00 | 0 | 0 | 0 | 25.1 | 53.6667 | 0 | 0 | 0 | 0 | 944.3167 | 0 | 0
131 | 2018-05-11 | 241:00 | 0 | 0 | 0 | 24.15 | 55.4667 | 0.43333 | 1.9 | 59.5536 | 8.35 | 943.9833 | 0 | 0
131 | 2018-05-11 | 242:00 | 0 | 0 | 0 | 23.7667 | 56.15 | 0.18333 | 1.1 | 38.4 | 0 | 943.2 | 0 | 0
131 | 2018-05-11 | 243:00 | 0 | 0 | 0 | 23.2667 | 59.4833 | 1.0167 | 2.6 | 197.9197 | 11.2167 | 942.7667 | 0 | 0
131 | 2018-05-11 | 244:00 | 0 | 0 | 0 | 22.3833 | 63.0167 | 0.68333 | 2.1 | 281.3132 | 4.3833 | 942.3 | 0 | 0
131 | 2018-05-11 | 245:00 | 0 | 0 | 0 | 23.35 | 57.0667 | 1.75 | 3.1 | 266.8335 | 9 | 941.9833 | 0 | 0
131 | 2018-05-11 | 246:00 | 14.1833 | 0 | 13.5833 | 22.2167 | 64.0167 | 0.75 | 3.1 | 166.413 | 15.15 | 942.0167 | -5.0133 | 0
131 | 2018-05-11 | 247:00 | 148.0333 | 245.0667 | 71.2167 | 23.4333 | 63.3333 | 0.35 | 2.4 | 78.7108 | 3.7333 | 942.4333 | -20.5824 | 0
131 | 2018-05-11 | 248:00 | 346.4833 | 477 | 119.8167 | 26.2 | 57.1333 | 0.4 | 1.9 | 86.8074 | 3.5667 | 942.8333 | -15.2216 | 0
131 | 2018-05-11 | 249:00 | 531.0333 | 570 | 155.2667 | 28.4167 | 51.85 | 1 | 2.9 | 162.5461 | 12.6167 | 942.9167 | -15.9612 | 0
131 | 2018-05-11 | 250:00 | 726.75 | 695.2167 | 159.6167 | 31.0667 | 42.7 | 2.4 | 4.6 | 242.1078 | 19.0833 | 942.8833 | -22.2288 | 0
131 | 2018-05-11 | 251:00 | 879.25 | 776.5 | 159.9 | 32.8333 | 34.3833 | 3.3167 | 6.7 | 271.1054 | 24.4167 | 942.8167 | -27.747 | 0
131 | 2018-05-11 | 252:00 | 952.2667 | 798.5667 | 163.2833 | 33.6 | 32.1667 | 3.4667 | 6.7 | 273.2824 | 21.2667 | 942.6667 | -30.759 | 0
131 | 2018-05-11 | 253:00 | 932.7 | 760 | 177.35 | 35.25 | 30.5167 | 2.3 | 5.4 | 272.5275 | 29.2833 | 942.2333 | -30.5709 | 0
131 | 2018-05-11 | 254:00 | 863.2667 | 718.1 | 183.0833 | 36.2333 | 29.2833 | 1.6 | 5.1 | 160.4368 | 33.35 | 941.6833 | -32.1387 | 0
131 | 2018-05-11 | 255:00 | 731.3667 | 651.45 | 183.1167 | 36.9667 | 28.9 | 1.7667 | 4.9 | 180.9157 | 28.6333 | 940.95 | -27.6299 | 0
131 | 2018-05-11 | 256:00 | 554.8 | 551.35 | 173.4667 | 36.8 | 29.5333 | 1.9667 | 4.1 | 192.6035 | 18.7667 | 940.35 | -20.3226 | 0
131 | 2018-05-11 | 257:00 | 366.8667 | 432.3333 | 145.2333 | 36.0667 | 31.7167 | 2.4667 | 5.4 | 145.6091 | 18.2833 | 939.7167 | -18.0644 | 0
131 | 2018-05-11 | 258:00 | 173.5667 | 228.5 | 97.5667 | 35.2333 | 33.25 | 2.1 | 3.9 | 120.2037 | 10.55 | 939.35 | -11.8014 | 0
131 | 2018-05-11 | 259:00 | 9.3167 | 1.3667 | 9.8667 | 33.5167 | 36.95 | 0.5 | 2.1 | 133.2025 | 0.48333 | 939.65 | 6.8184 | 0
131 | 2018-05-11 | 260:00 | 0 | 0 | 0 | 31.9 | 41.4 | 0.53333 | 2.4 | 85.7947 | 2.8333 | 940.0833 | 0 | 0
131 | 2018-05-11 | 261:00 | 0 | 0 | 0 | 30.7333 | 43.65 | 1.3833 | 2.4 | 4.4673 | 7.9167 | 941.05 | 0 | 0
131 | 2018-05-11 | 262:00 | 0 | 0 | 0 | 29.8333 | 47.6833 | 0.71667 | 2.6 | 9.1234 | 5.9167 | 941.7167 | 0 | 0
131 | 2018-05-11 | 263:00 | 0 | 0 | 0 | 28.2167 | 51.2667 | 0.95 | 3.4 | 33.3873 | 4.85 | 941.8167 | 0 | 0
131 | 2018-05-11 | 264:00 | 0 | 0 | 0 | 27.2167 | 50.75 | 0.5 | 2.4 | 30.4899 | 6.5 | 941.6333 | 0 | 0
132 | 2018-05-12 | 265:00 | 0 | 0 | 0 | 26.85 | 50.7833 | 0.033333 | 1.4 | 41.7 | 0 | 941.3 | 0 | 0
132 | 2018-05-12 | 266:00 | 0 | 0 | 0 | 26.6 | 50.1333 | 1.05 | 3.4 | 22.4038 | 10.0833 | 940.7667 | 0 | 0
132 | 2018-05-12 | 267:00 | 0 | 0 | 0 | 26.0667 | 52.7333 | 0.6 | 2.9 | 11.6695 | 8.0333 | 940.35 | 0 | 0
132 | 2018-05-12 | 268:00 | 0 | 0 | 0 | 26.3 | 53.3 | 0.61667 | 2.6 | 246.3282 | 3.5 | 940.15 | 0 | 0
132 | 2018-05-12 | 269:00 | 0 | 0 | 0 | 25.65 | 57.0167 | 0.81667 | 3.4 | 231.3525 | 3.5 | 940.2 | 0 | 0
132 | 2018-05-12 | 270:00 | 16.3333 | 0 | 16.45 | 26.25 | 52.3 | 1.7 | 3.1 | 265.3524 | 8.0833 | 940.4833 | 2.7574 | 0
132 | 2018-05-12 | 271:00 | 97.7 | 23.5 | 88.3833 | 26.7 | 50.2 | 2.8167 | 6.7 | 268.2252 | 14.1333 | 940.95 | -7.3204 | 0
132 | 2018-05-12 | 272:00 | 171.3333 | 19.2833 | 161.4167 | 28.15 | 45.4833 | 2.95 | 7.2 | 307.3469 | 19.1 | 941.7667 | -5.5746 | 0
132 | 2018-05-12 | 273:00 | 18.2167 | 0 | 18.1 | 26.4 | 52.7833 | 4.9833 | 10.9 | 233.8458 | 28.0833 | 943.7667 | -0.20476 | 0
132 | 2018-05-12 | 274:00 | 2.5833 | 0 | 2.8833 | 21.0667 | 79.8333 | 4.85 | 9.9 | 347.9101 | 32.75 | 944.3333 | 0.37084 | 0
132 | 2018-05-12 | 275:00 | 62.55 | 0.1 | 61.5333 | 21.7833 | 76.9167 | 3.2333 | 8.9 | 46.1896 | 38.9333 | 944.95 | -1.0121 | 0
132 | 2018-05-12 | 276:00 | 525.4333 | 119.95 | 399.1167 | 24.15 | 64.35 | 3.4 | 8.4 | 54.8957 | 45.0333 | 945.0833 | -11.6456 | 0
132 | 2018-05-12 | 277:00 | 452.3667 | 73.4667 | 376.35 | 26.9 | 49.6 | 2.9833 | 8.2 | 58.9401 | 41.1833 | 944.0667 | -6.6022 | 0
132 | 2018-05-12 | 278:00 | 756.85 | 307.6 | 457.2333 | 29.4667 | 44.9333 | 2.1833 | 5.6 | 53.7575 | 37.9833 | 943.25 | -20.5899 | 0
132 | 2018-05-12 | 279:00 | 480.55 | 80.1167 | 411.3667 | 29.9667 | 40.7167 | 2.5333 | 7.2 | 80.4721 | 43.8167 | 942.4833 | -7.7676 | 0
132 | 2018-05-12 | 280:00 | 602.4 | 450.7 | 285.5 | 30.4 | 38.8667 | 3.7167 | 8.9 | 85.0063 | 39.4667 | 941.4833 | -30.8342 | 0
132 | 2018-05-12 | 281:00 | 383.1667 | 382.7 | 175.9667 | 30.3333 | 37.3833 | 2.9833 | 9.4 | 79.6534 | 45.5167 | 940.2667 | -32.689 | 0
132 | 2018-05-12 | 282:00 | 146.65 | 116.75 | 102.65 | 30.3333 | 37.2 | 1.9167 | 6.7 | 71.5195 | 38.3 | 940.3667 | -10.9344 | 0
132 | 2018-05-12 | 283:00 | 16.0667 | 0 | 15.85 | 26.3667 | 46.5167 | 6.1333 | 18.2 | 318.7328 | 31.8 | 942.3167 | -1.5562 | 0
132 | 2018-05-12 | 284:00 | 0 | 0 | 0 | 20.6667 | 68.1833 | 9.7667 | 18.2 | 297.1355 | 25.0833 | 945.45 | 0 | 0
132 | 2018-05-12 | 285:00 | 0.16667 | 0 | 0.13333 | 20.55 | 69.8333 | 4.8167 | 17.7 | 7.3627 | 26.85 | 944.7833 | 0 | 0
132 | 2018-05-12 | 286:00 | 0 | 0 | 0 | 21.2833 | 67.05 | 2.45 | 5.9 | 101.0009 | 20.3333 | 945.5 | 0 | 0
132 | 2018-05-12 | 287:00 | 0 | 0 | 0 | 21.6667 | 64.9667 | 2.25 | 5.9 | 84.0847 | 23.6667 | 946.2 | 0 | 0
132 | 2018-05-12 | 288:00 | 0 | 0 | 0 | 20.9333 | 70.2333 | 1.8833 | 5.9 | 7.0546 | 20.1167 | 945.4667 | 0 | 0
133 | 2018-05-13 | 289:00 | 0 | 0 | 0 | 20.45 | 70.95 | 2.0167 | 4.1 | 343.1854 | 18.3 | 944.3 | 0 | 0
133 | 2018-05-13 | 290:00 | 0 | 0 | 0 | 20.85 | 67.2667 | 2.5333 | 4.9 | 241.3511 | 16.6167 | 944.1333 | 0 | 0
133 | 2018-05-13 | 291:00 | 0 | 0 | 0 | 19.3667 | 76 | 2.4333 | 4.1 | 236.0957 | 13.8833 | 943.6 | 0 | 0
133 | 2018-05-13 | 292:00 | 0 | 0 | 0 | 19.1667 | 77.3167 | 2.4667 | 4.6 | 263.0557 | 17.3 | 943.3 | 0 | 0
133 | 2018-05-13 | 293:00 | 0 | 0 | 0 | 19.0167 | 77.0667 | 2.1667 | 4.1 | 273.7628 | 15.4 | 943.2667 | 0 | 0
133 | 2018-05-13 | 294:00 | 17.6167 | 0 | 17.7333 | 18.5167 | 78.3667 | 0.51667 | 2.1 | 301.1878 | 4.35 | 943.6 | 2.7131 | 0
133 | 2018-05-13 | 295:00 | 145.6833 | 97.85 | 112.7333 | 19.6167 | 76.0833 | 1.45 | 3.1 | 267.2885 | 12.4667 | 945.1833 | -12.973 | 0
133 | 2018-05-13 | 296:00 | 330.6667 | 247.4667 | 203.2 | 21.7 | 68.4 | 1.5833 | 3.9 | 257.6278 | 12.6833 | 945.1833 | -19.2788 | 0
133 | 2018-05-13 | 297:00 | 553.4333 | 444.5 | 251.2667 | 23.7333 | 61.3167 | 2.5833 | 4.9 | 240.2163 | 18.5167 | 945.4 | -21.7942 | 0
133 | 2018-05-13 | 298:00 | 750.0833 | 545.7833 | 298.15 | 25.3667 | 57.1833 | 4.3333 | 7.9 | 261.5871 | 18.75 | 946 | -25.9343 | 0
133 | 2018-05-13 | 299:00 | 831.8833 | 406.35 | 447.9 | 25.7667 | 54.6667 | 6.0833 | 10.2 | 280.5604 | 20.4 | 946.3833 | -22.4738 | 0
133 | 2018-05-13 | 300:00 | 751.7167 | 186 | 561.3833 | 26.5667 | 51.6833 | 4.9333 | 9.2 | 293.247 | 26.0667 | 946.2667 | -13.9169 | 0
133 | 2018-05-13 | 301:00 | 473.8167 | 29.6333 | 438.7833 | 27.7167 | 48.25 | 4.2 | 7.7 | 293.5804 | 23.5167 | 945.8167 | -6.7841 | 0
133 | 2018-05-13 | 302:00 | 172.7333 | 0.31667 | 170.95 | 28.2 | 42.7333 | 3.1333 | 8.7 | 9.9226 | 34.3667 | 944.85 | -1.6405 | 0
133 | 2018-05-13 | 303:00 | 326.5667 | 9.9667 | 315.4 | 29.4833 | 35.45 | 2.5 | 6.7 | 15.5147 | 20.7 | 943.25 | -3.7989 | 0
133 | 2018-05-13 | 304:00 | 193.5 | 0.41667 | 190.5667 | 27.95 | 48.4667 | 3.2333 | 7.4 | 246.0472 | 18.7 | 942.6 | -4.0403 | 0
133 | 2018-05-13 | 305:00 | 212.4 | 15.6 | 201.2833 | 26.3333 | 55.45 | 4.0333 | 7.9 | 278.9832 | 17.6667 | 941.95 | -9.6218 | 0
133 | 2018-05-13 | 306:00 | 192.1333 | 36.6333 | 175.55 | 27.1667 | 53.3833 | 2.9667 | 4.9 | 264.6765 | 15.3 | 941.3167 | -15.4453 | 0
133 | 2018-05-13 | 307:00 | 29.8167 | 1.2833 | 28.9 | 26.1 | 58.3667 | 2.9333 | 5.9 | 266.2455 | 15.1333 | 941.1333 | -5.5697 | 0
133 | 2018-05-13 | 308:00 | 0 | 0 | 0 | 24.3833 | 64.6167 | 4.4667 | 8.4 | 273.9345 | 17.2667 | 941.6667 | 0 | 0
133 | 2018-05-13 | 309:00 | 0 | 0 | 0 | 24.3 | 59.0667 | 6.4333 | 11.2 | 289.7201 | 20.9833 | 942.75 | 0 | 0
133 | 2018-05-13 | 310:00 | 0 | 0 | 0 | 24.5833 | 54.8833 | 4.2833 | 10.2 | 318.5156 | 24 | 942.5333 | 0 | 0
133 | 2018-05-13 | 311:00 | 0 | 0 | 0 | 24.85 | 53.15 | 1.85 | 5.6 | 320.0348 | 27.75 | 942.3167 | 0 | 0
133 | 2018-05-13 | 312:00 | 0 | 0 | 0 | 23.85 | 55.9667 | 1.8667 | 5.1 | 282.0606 | 17.8 | 941.8333 | 0 | 0
134 | 2018-05-14 | 313:00 | 0 | 0 | 0 | 23.4167 | 59.65 | 2.6333 | 5.9 | 259.5397 | 18.5167 | 941.6333 | 0 | 0
134 | 2018-05-14 | 314:00 | 0 | 0 | 0 | 22.6 | 63.8333 | 2.8667 | 6.2 | 257.0827 | 16.6833 | 941.3667 | 0 | 0
134 | 2018-05-14 | 315:00 | 0 | 0 | 0 | 22.1833 | 61.8167 | 2.2 | 5.4 | 325.8847 | 12.6167 | 941.1667 | 0 | 0
134 | 2018-05-14 | 316:00 | 0 | 0 | 0 | 21.4333 | 66.2 | 1.0333 | 2.9 | 336.4201 | 1.65 | 941.05 | 0 | 0
134 | 2018-05-14 | 317:00 | 0 | 0 | 0 | 21.1 | 68.25 | 0.48333 | 1.9 | 244.0905 | 5.8333 | 941.25 | 0 | 0
134 | 2018-05-14 | 318:00 | 7.6667 | 0 | 7.9333 | 21.2 | 64.6 | 1.5667 | 3.6 | 263.29 | 11.9667 | 941.7667 | 3.7858 | 0
134 | 2018-05-14 | 319:00 | 51.8 | 0.083333 | 50.9 | 21.1833 | 67.3833 | 0.51667 | 2.6 | 269.6828 | 8.0667 | 942.1 | -2.9311 | 0
134 | 2018-05-14 | 320:00 | 81.9667 | 0 | 80.2333 | 21.5667 | 68.8 | 1.2167 | 3.6 | 53.2947 | 14.4667 | 942.8667 | -3.918 | 0
134 | 2018-05-14 | 321:00 | 141.8833 | 0.31667 | 139.3333 | 22.4667 | 65.7833 | 1 | 3.6 | 76.3124 | 12.8833 | 943.35 | -3.598 | 0
134 | 2018-05-14 | 322:00 | 189 | 0.63333 | 186.8167 | 23.85 | 56.3333 | 1.85 | 4.4 | 49.6948 | 20.0667 | 943.1 | -2.1523 | 0
134 | 2018-05-14 | 323:00 | 365.5667 | 69.9167 | 293.2 | 24.7833 | 51.55 | 1.8333 | 4.6 | 143.3705 | 17.9667 | 943.9167 | -8.2251 | 0
134 | 2018-05-14 | 324:00 | 766.55 | 314.9333 | 445.3333 | 27.0667 | 46.6833 | 3.05 | 6.2 | 92.7448 | 28.8 | 943.5667 | -20.8052 | 0
134 | 2018-05-14 | 325:00 | 863.6833 | 456.7167 | 401.0167 | 28.3833 | 41.8667 | 3.8333 | 6.9 | 133.5575 | 14.9 | 943.3 | -25.9544 | 0
134 | 2018-05-14 | 326:00 | 775.3833 | 436.4167 | 353.6 | 29.5 | 37.6667 | 3.6333 | 6.9 | 122.9852 | 19.8667 | 942.5 | -24.127 | 0
134 | 2018-05-14 | 327:00 | 665.7667 | 383.9667 | 337.65 | 30.2333 | 35.3833 | 3.45 | 6.9 | 114.1008 | 18.4333 | 941.7833 | -22.099 | 0
134 | 2018-05-14 | 328:00 | 596.2333 | 297.1667 | 383.95 | 30.7167 | 34.05 | 3.15 | 5.4 | 124.1289 | 20.55 | 941.4333 | -19.8735 | 0
134 | 2018-05-14 | 329:00 | 331.3167 | 221.6833 | 207.5333 | 30.65 | 35.4167 | 3.2 | 5.6 | 104.792 | 19.0667 | 940.9 | -16.8226 | 0
134 | 2018-05-14 | 330:00 | 62.7333 | 0 | 62.9833 | 29.75 | 37.1833 | 2.2167 | 4.4 | 108.7156 | 9.6 | 940.9833 | 1.0706 | 0
134 | 2018-05-14 | 331:00 | 1.4 | 0 | 1.6667 | 28.8667 | 41 | 1.1333 | 3.6 | 139.1494 | 8.75 | 941.8 | 1.6875 | 0
134 | 2018-05-14 | 332:00 | 0 | 0 | 0 | 23.9 | 61.9333 | 4.4 | 11.2 | 355.1823 | 23.2833 | 943.2667 | 0 | 0
134 | 2018-05-14 | 333:00 | 0 | 0 | 0 | 22.15 | 68.4333 | 1.5 | 4.9 | 46.5387 | 22.75 | 942.6333 | 0 | 0
134 | 2018-05-14 | 334:00 | 0 | 0 | 0 | 21.8833 | 65.7833 | 2.45 | 5.6 | 31.1695 | 21.3667 | 942.4833 | 0 | 0
134 | 2018-05-14 | 335:00 | 0 | 0 | 0 | 22.95 | 60.4167 | 2.0833 | 10.7 | 162.2831 | 23.5 | 943.5833 | 0 | 0
134 | 2018-05-14 | 336:00 | 0 | 0 | 0 | 22.7333 | 62.7333 | 2.2833 | 8.4 | 228.7559 | 20.6333 | 943.5667 | 0 | 0
135 | 2018-05-15 | 337:00 | 0 | 0 | 0 | 22.1667 | 66.0167 | 1.05 | 4.4 | 292.397 | 27 | 943.3333 | 0 | 0
135 | 2018-05-15 | 338:00 | 0 | 0 | 0 | 21.0667 | 72.7333 | 2.9 | 7.4 | 252.0534 | 28.2333 | 943.5 | 0 | 0
135 | 2018-05-15 | 339:00 | 0 | 0 | 0 | 19.55 | 82.75 | 2.8 | 9.7 | 344.5152 | 31.3833 | 943.0167 | 0 | 0
135 | 2018-05-15 | 340:00 | 0 | 0 | 0 | 18.5167 | 87.3167 | 4.3 | 9.4 | 338.2996 | 39.15 | 943.85 | 0 | 0
135 | 2018-05-15 | 341:00 | 0 | 0 | 0 | 18.9 | 83.2667 | 2.25 | 6.2 | 89.9297 | 19.7 | 943.1667 | 0 | 0
135 | 2018-05-15 | 342:00 | 18.8 | 0 | 18.6667 | 19.4833 | 78.6333 | 2.6667 | 8.2 | 262.2497 | 18.4 | 944.15 | 0.77093 | 0
135 | 2018-05-15 | 343:00 | 77.7833 | 5.3833 | 74.4333 | 19.1833 | 84.1833 | 1.8833 | 6.4 | 282.8248 | 19.8333 | 944.6 | -5.8004 | 0
135 | 2018-05-15 | 344:00 | 117.45 | 10.2333 | 109.8167 | 19.9 | 83.9 | 0.83333 | 4.1 | 26.6849 | 15.2167 | 945.1833 | -4.9462 | 0
135 | 2018-05-15 | 345:00 | 45.75 | 0.13333 | 45.2333 | 19.75 | 85.7667 | 1.95 | 6.2 | 0.99051 | 29.7667 | 945.2167 | -0.64742 | 0
135 | 2018-05-15 | 346:00 | 108.7 | 0.4 | 107.0667 | 20.2667 | 82.1667 | 2.0333 | 6.7 | 288.1724 | 23.9 | 944.9833 | -1.6591 | 0
135 | 2018-05-15 | 347:00 | 22.4 | 0 | 22.1167 | 19.75 | 84.1833 | 4.3167 | 9.7 | 275.5725 | 17.8333 | 946.5333 | -0.31943 | 0
135 | 2018-05-15 | 348:00 | 151.6 | 8.6833 | 141.4 | 18.8 | 90.65 | 3.75 | 8.4 | 353.9128 | 26.0167 | 945.7 | -1.8779 | 0
135 | 2018-05-15 | 349:00 | 510.45 | 77.05 | 429.9667 | 21.6667 | 76.2333 | 2.5 | 6.2 | 19.9153 | 27.1333 | 945.5167 | -7.4922 | 0
135 | 2018-05-15 | 350:00 | 846.9667 | 417.1667 | 442.3167 | 25.5 | 58.0167 | 2.1667 | 5.9 | 34.0491 | 30 | 943.7833 | -26.9706 | 0
135 | 2018-05-15 | 351:00 | 684.6167 | 379.5333 | 353.7833 | 27.7833 | 46.3 | 2.2 | 5.9 | 39.2112 | 35.7 | 942.35 | -24.2671 | 0
135 | 2018-05-15 | 352:00 | 241.2333 | 30.1 | 219.3167 | 25.7333 | 55.3333 | 4.8833 | 15.2 | 292.3503 | 24.7833 | 943.2667 | -5.8167 | 0
135 | 2018-05-15 | 353:00 | 198.25 | 44.7333 | 169.25 | 21.7833 | 74.2667 | 7.1167 | 14.4 | 312.1168 | 29.45 | 943.7 | -9.9769 | 0
135 | 2018-05-15 | 354:00 | 64.1833 | 0.13333 | 62.8833 | 22.5833 | 63.15 | 5.8667 | 13.4 | 332.821 | 28.5833 | 943.2167 | -4.0853 | 0
135 | 2018-05-15 | 355:00 | 20.3167 | 3.7833 | 20.0667 | 22.7333 | 62.9167 | 1.1833 | 3.9 | 196.8179 | 22.1667 | 943.0167 | 0.045329 | 0
135 | 2018-05-15 | 356:00 | 0 | 0 | 0 | 21.6333 | 69.9667 | 0.58333 | 4.1 | 276.0984 | 8.25 | 942.8167 | 0 | 0
135 | 2018-05-15 | 357:00 | 0 | 0 | 0 | 21.45 | 66.4167 | 0.93333 | 3.1 | 275.2058 | 10.4167 | 943.1 | 0 | 0
135 | 2018-05-15 | 358:00 | 0 | 0 | 0 | 20.7167 | 71.5333 | 1.5667 | 4.6 | 265.1317 | 8.45 | 943.3167 | 0 | 0
135 | 2018-05-15 | 359:00 | 0 | 0 | 0 | 19.7667 | 77.5167 | 2.9 | 8.4 | 272.5273 | 15.1333 | 943.45 | 0 | 0
135 | 2018-05-15 | 360:00 | 0 | 0 | 0 | 19.0667 | 83.5167 | 3.4 | 7.7 | 276.4416 | 15.1833 | 943.3 | 0 | 0
136 | 2018-05-16 | 361:00 | 0 | 0 | 0 | 18.8667 | 84.2167 | 1.95 | 5.6 | 273.7826 | 14.0167 | 942.8 | 0 | 0
136 | 2018-05-16 | 362:00 | 0 | 0 | 0 | 19.6667 | 75.3833 | 3.1 | 6.2 | 288.9058 | 21.2333 | 942.4333 | 0 | 0
136 | 2018-05-16 | 363:00 | 0 | 0 | 0 | 19.5167 | 73.3 | 3.2 | 6.2 | 265.4571 | 16.4667 | 941.8 | 0 | 0
136 | 2018-05-16 | 364:00 | 0 | 0 | 0 | 19.8 | 67.4 | 2.5 | 5.9 | 277.7672 | 14 | 941.15 | 0 | 0
136 | 2018-05-16 | 365:00 | 0 | 0 | 0 | 18.6333 | 74.6 | 1.3167 | 4.4 | 274.8797 | 11.7833 | 941.0333 | 0 | 0
136 | 2018-05-16 | 366:00 | 24.8 | 0 | 24.5667 | 18.6667 | 74.0833 | 2.1167 | 6.2 | 274.5125 | 17.65 | 940.9333 | 0.41296 | 0
136 | 2018-05-16 | 367:00 | 175.5667 | 174.5667 | 115.4 | 19.7333 | 73.4333 | 3.2667 | 7.7 | 261.6385 | 18.5833 | 941.4 | -27.8459 | 0
136 | 2018-05-16 | 368:00 | 389.7167 | 400.25 | 185.3667 | 21.9667 | 62.4333 | 4.95 | 8.7 | 289.0497 | 19.5333 | 941.9 | -31.3084 | 0
136 | 2018-05-16 | 369:00 | 595.65 | 530.05 | 222.6667 | 24.0833 | 54.9167 | 4.2 | 9.2 | 291.6637 | 24.8667 | 942.2833 | -44.3342 | 0
136 | 2018-05-16 | 370:00 | 755.9667 | 618.2667 | 239.5 | 25.9167 | 48.15 | 3.8667 | 9.2 | 300.8505 | 28.2333 | 942.4333 | -31.3465 | 0
136 | 2018-05-16 | 371:00 | 863.0667 | 648.25 | 258.3333 | 26.5833 | 51.4833 | 5.0167 | 8.7 | 277.5263 | 20.7 | 942.7667 | -23.2816 | 0
136 | 2018-05-16 | 372:00 | 935.7333 | 672.3667 | 262.5 | 28.0167 | 46.5667 | 4.4167 | 8.2 | 276.7543 | 20.8 | 942.5667 | -31.1097 | 0
136 | 2018-05-16 | 373:00 | 934 | 668.7833 | 259.35 | 29.25 | 44.6667 | 4.0167 | 6.9 | 268.0324 | 20.6 | 942.2667 | -33.2949 | 0
136 | 2018-05-16 | 374:00 | 876.25 | 671.5167 | 236.35 | 30.35 | 41.8 | 3.7833 | 6.9 | 266.5907 | 21.8167 | 941.8 | -30.1669 | 0
136 | 2018-05-16 | 375:00 | 774.9167 | 665.6667 | 204.7667 | 31.0333 | 39.2167 | 4.15 | 7.9 | 265.5487 | 20.7 | 941.2333 | -35.5338 | 0
136 | 2018-05-16 | 376:00 | 631.1667 | 621.1667 | 177.65 | 31.3167 | 37.7333 | 4.05 | 7.4 | 275.1107 | 22.25 | 940.7667 | -53.1048 | 0
136 | 2018-05-16 | 377:00 | 431.05 | 533.7333 | 144.2833 | 31.2167 | 35.7833 | 4.2167 | 7.4 | 277.9399 | 18.7833 | 940.6333 | -40.0268 | 0
136 | 2018-05-16 | 378:00 | 168.9 | 219.0333 | 89.35 | 30.3167 | 37.7667 | 3.5 | 7.2 | 292.967 | 17.9167 | 940.4167 | -23.0933 | 0
136 | 2018-05-16 | 379:00 | 40.8167 | 49.1167 | 31.6333 | 28.95 | 41.8833 | 2.7 | 5.4 | 289.9331 | 16.1833 | 940.4167 | -11.5671 | 0
136 | 2018-05-16 | 380:00 | 0 | 0 | 0 | 27.5 | 45.3167 | 2.75 | 5.4 | 282.7812 | 15.2667 | 940.6667 | 0 | 0
136 | 2018-05-16 | 381:00 | 0 | 0 | 0 | 26.4667 | 48.55 | 2.7333 | 5.1 | 286.8854 | 14.9 | 941 | 0 | 0
136 | 2018-05-16 | 382:00 | 0 | 0 | 0 | 25.5667 | 50.0333 | 2.3333 | 4.9 | 278.0856 | 13.1333 | 941.5667 | 0 | 0
136 | 2018-05-16 | 383:00 | 0 | 0 | 0 | 24.7333 | 51.1667 | 2.6833 | 4.4 | 286.6029 | 11 | 942.0667 | 0 | 0
136 | 2018-05-16 | 384:00 | 0 | 0 | 0 | 24.85 | 45.4667 | 1.6667 | 4.1 | 300.6005 | 13.1167 | 942.5167 | 0 | 0
137 | 2018-05-17 | 385:00 | 0 | 0 | 0 | 24.5333 | 53.0667 | 6.0333 | 12.2 | 299.3492 | 21.9167 | 943.35 | 0 | 0
137 | 2018-05-17 | 386:00 | 0 | 0 | 0 | 24.65 | 47.2833 | 4.6333 | 10.4 | 309.0009 | 26.2667 | 942.6333 | 0 | 0
137 | 2018-05-17 | 387:00 | 0 | 0 | 0 | 24.5167 | 43.3167 | 3.8333 | 9.2 | 352.2513 | 23.8667 | 942.1167 | 0 | 0
137 | 2018-05-17 | 388:00 | 0 | 0 | 0 | 24.5 | 41.75 | 1.7667 | 4.9 | 88.0734 | 23 | 940.9667 | 0 | 0
137 | 2018-05-17 | 389:00 | 0 | 0 | 0 | 23.0167 | 48.9167 | 2.2 | 4.6 | 239.3799 | 12.4333 | 941.1333 | 0 | 0
137 | 2018-05-17 | 390:00 | 24.4833 | 0 | 24 | 21.6833 | 56.5667 | 1.1667 | 2.6 | 219.3024 | 7.2833 | 941.2333 | -2.4122 | 0
137 | 2018-05-17 | 391:00 | 171.4333 | 158.1667 | 116.5333 | 22.9667 | 55.8333 | 0.83333 | 2.4 | 230.2703 | 10.1333 | 941.7833 | -26.8247 | 0
137 | 2018-05-17 | 392:00 | 371.4833 | 360.1333 | 188.3167 | 26.3 | 44.1167 | 1 | 3.4 | 273.1663 | 7.2833 | 942.2 | -24.3004 | 0
137 | 2018-05-17 | 393:00 | 584.2833 | 517.9167 | 223.0833 | 27.6167 | 40.8333 | 2.75 | 6.4 | 259.7727 | 19.0167 | 942.6667 | -36.5024 | 0
137 | 2018-05-17 | 394:00 | 750.2833 | 440.3167 | 385.7833 | 28.0167 | 40.1667 | 4.6 | 10.4 | 279.0609 | 24.5 | 943.75 | -22.8259 | 0
137 | 2018-05-17 | 395:00 | 618.2833 | 151.15 | 473.6833 | 27.2167 | 44.7667 | 4.55 | 8.4 | 283.0201 | 19.7667 | 944.05 | -12.3944 | 0
137 | 2018-05-17 | 396:00 | 604.25 | 175.45 | 419.7333 | 28.0333 | 43.4833 | 2.7167 | 5.6 | 193.3794 | 18.4667 | 943.8167 | -15.5054 | 0
137 | 2018-05-17 | 397:00 | 942.6667 | 681.4 | 242.2667 | 29.95 | 36.6833 | 2.3667 | 5.9 | 145.4663 | 16.4833 | 943.4167 | -46.8932 | 0
137 | 2018-05-17 | 398:00 | 885.8667 | 694.0833 | 213.0667 | 32.5 | 28.8167 | 1.3333 | 3.6 | 139.8567 | 28.7667 | 942.9 | -42.4927 | 0
137 | 2018-05-17 | 399:00 | 745.2833 | 594.4833 | 238.55 | 32.8167 | 26.7833 | 1.5667 | 3.9 | 171.6445 | 22.2333 | 941.95 | -26.1369 | 0
137 | 2018-05-17 | 400:00 | 405.1167 | 168.35 | 282.6833 | 33.3333 | 26.7 | 1.5333 | 4.4 | 287.0214 | 28.9 | 941.2667 | -14.9631 | 0
137 | 2018-05-17 | 401:00 | 257.2167 | 89.6333 | 204.75 | 32.45 | 29.15 | 2.6667 | 5.6 | 277.8352 | 21.5 | 940.8167 | -12.9285 | 0
137 | 2018-05-17 | 402:00 | 148.6167 | 114.9 | 102.9333 | 31.0167 | 31.9 | 3.9333 | 8.2 | 300.7965 | 22.1833 | 940.8667 | -16.8057 | 0
137 | 2018-05-17 | 403:00 | 22.0833 | 0 | 21.6833 | 29 | 37.0167 | 3.8167 | 9.2 | 302.8502 | 27.2167 | 941.1167 | -3.5872 | 0
137 | 2018-05-17 | 404:00 | 0 | 0 | 0 | 27.2333 | 40.3667 | 3.4667 | 7.4 | 299.033 | 19.4167 | 941.3167 | 0 | 0
137 | 2018-05-17 | 405:00 | 0 | 0 | 0 | 26.8 | 41.55 | 2.55 | 4.9 | 280.73 | 12.6333 | 941.6 | 0 | 0
137 | 2018-05-17 | 406:00 | 0 | 0 | 0 | 26 | 44.1833 | 3.45 | 6.7 | 279.8591 | 14.45 | 941.9667 | 0 | 0
137 | 2018-05-17 | 407:00 | 0 | 0 | 0 | 25.0667 | 45.8167 | 3.2667 | 5.9 | 278.4798 | 15.4833 | 941.9167 | 0 | 0
137 | 2018-05-17 | 408:00 | 0 | 0 | 0 | 24.6 | 48.0667 | 4.0333 | 7.7 | 267.5542 | 15.55 | 941.6833 | 0 | 0
138 | 2018-05-18 | 409:00 | 0 | 0 | 0 | 24.9333 | 43.7 | 3.3 | 6.7 | 300.4352 | 17.6 | 941.15 | 0 | 0
138 | 2018-05-18 | 410:00 | 0 | 0 | 0 | 25.7333 | 41.85 | 2.6333 | 5.9 | 304.9476 | 20.65 | 940.45 | 0 | 0
138 | 2018-05-18 | 411:00 | 0 | 0 | 0 | 25.2 | 44.45 | 2.0167 | 5.4 | 233.9394 | 22.8 | 939.7833 | 0 | 0
138 | 2018-05-18 | 412:00 | 0 | 0 | 0 | 23.35 | 52.95 | 4.3167 | 8.2 | 269.0325 | 18.2333 | 940.15 | 0 | 0
138 | 2018-05-18 | 413:00 | 0 | 0 | 0 | 22.7667 | 51.7667 | 3.3833 | 7.2 | 279.8075 | 19.15 | 940.9 | 0 | 0
138 | 2018-05-18 | 414:00 | 24.2167 | 0 | 24.2667 | 22.65 | 50.8333 | 3.2667 | 6.4 | 291.7782 | 17 | 941.4 | 3.8702 | 0
138 | 2018-05-18 | 415:00 | 124.15 | 87.2333 | 91.2167 | 23.2 | 49.2333 | 4.1167 | 8.2 | 286.1284 | 15.5667 | 941.7 | -15.373 | 0
138 | 2018-05-18 | 416:00 | 305.6 | 290.15 | 164.8833 | 25.2 | 42.8833 | 3.45 | 7.7 | 301.3118 | 23.5167 | 941.9167 | -21.9444 | 0
138 | 2018-05-18 | 417:00 | 473.0167 | 370.5333 | 202.4833 | 26.5667 | 41.7833 | 2.5333 | 4.4 | 284.0395 | 16 | 942.1333 | -27.7628 | 0
138 | 2018-05-18 | 418:00 | 749.8667 | 670.25 | 191 | 29.2 | 35.1333 | 1.65 | 3.6 | 215.8362 | 27.2167 | 942.4833 | -30.4638 | 0
138 | 2018-05-18 | 419:00 | 867.8 | 703.8167 | 195.1333 | 30.6 | 31.55 | 1.6167 | 4.1 | 100.1396 | 32.5333 | 942.4667 | -41.5993 | 0
138 | 2018-05-18 | 420:00 | 925.0333 | 704.7833 | 207.1167 | 31.65 | 29.4 | 2.0833 | 4.6 | 127.9647 | 31.25 | 942.0833 | -43.932 | 0
138 | 2018-05-18 | 421:00 | 926.1333 | 705.05 | 205.5 | 32.7167 | 27.4667 | 2.2667 | 5.9 | 172.1947 | 30.8833 | 941.6333 | -43.3823 | 0
138 | 2018-05-18 | 422:00 | 875.6667 | 696.8833 | 200 | 33.55 | 25.95 | 2.35 | 6.4 | 191.0002 | 32.0167 | 941.2 | -41.9822 | 0
138 | 2018-05-18 | 423:00 | 755.1667 | 651.6167 | 196.6167 | 33.8667 | 25.7833 | 2.1667 | 4.9 | 297.6669 | 42.2667 | 940.45 | -32.3562 | 0
138 | 2018-05-18 | 424:00 | 625.3667 | 610.0667 | 183.2167 | 34.1 | 23.9667 | 2.3333 | 6.2 | 276.1303 | 36.4333 | 939.8833 | -44.8945 | 0
138 | 2018-05-18 | 425:00 | 377.25 | 395.2333 | 168.6667 | 33.5667 | 22.6667 | 3.15 | 8.9 | 240.1601 | 25.0667 | 939.7 | -28.7121 | 0
138 | 2018-05-18 | 426:00 | 223.55 | 340.9833 | 106.9 | 30.8667 | 26.85 | 4.2667 | 8.4 | 156.6478 | 12.35 | 939.9333 | -32.3258 | 0
138 | 2018-05-18 | 427:00 | 46.0333 | 75.1167 | 33.1833 | 30.1 | 26.6167 | 2.7667 | 5.4 | 124.5199 | 9.8167 | 940.1333 | -5.4766 | 0
138 | 2018-05-18 | 428:00 | 0 | 0 | 0 | 28.2667 | 31.25 | 1.9 | 4.9 | 40.0167 | 24.2333 | 940.45 | 0 | 0
138 | 2018-05-18 | 429:00 | 0 | 0 | 0 | 26.5 | 35.3167 | 2.9833 | 17.2 | 353.7899 | 17.1833 | 941.0667 | 0 | 0
138 | 2018-05-18 | 430:00 | 0 | 0 | 0 | 22.35 | 50.5 | 7.3 | 14.7 | 309.4292 | 30.45 | 942.7667 | 0 | 0
138 | 2018-05-18 | 431:00 | 0 | 0 | 0 | 23.2 | 48.0833 | 8.0167 | 17.7 | 330.1079 | 28.3833 | 942.6333 | 0 | 0
138 | 2018-05-18 | 432:00 | 0 | 0 | 0 | 23.0333 | 49.5 | 8.4833 | 16.2 | 348.3392 | 34.9167 | 942.6667 | 0 | 0
139 | 2018-05-19 | 433:00 | 0 | 0 | 0 | 23.0833 | 45.8667 | 7.5333 | 13.9 | 342.7054 | 32.5333 | 942.6 | 0 | 0
139 | 2018-05-19 | 434:00 | 0 | 0 | 0 | 23.3167 | 42.8833 | 5.1167 | 11.4 | 353.2474 | 29.8 | 943.3167 | 0 | 0
139 | 2018-05-19 | 435:00 | 0 | 0 | 0 | 22.2 | 47.5833 | 5.15 | 10.4 | 288.6402 | 26.0167 | 944.2667 | 0 | 0
139 | 2018-05-19 | 436:00 | 0 | 0 | 0 | 20.3667 | 57.8333 | 3.3667 | 10.2 | 8.2682 | 28.4 | 943.75 | 0 | 0
139 | 2018-05-19 | 437:00 | 0 | 0 | 0 | 21.9333 | 46.85 | 4.65 | 11.2 | 16.5082 | 34.6667 | 943.0667 | 0 | 0
139 | 2018-05-19 | 438:00 | 14.8833 | 0 | 14.9333 | 22.1333 | 43.35 | 2.25 | 5.6 | 34.8549 | 20.0667 | 943.1 | 3.8436 | 0
139 | 2018-05-19 | 439:00 | 197.4167 | 342.35 | 82.3833 | 22.7667 | 45.7667 | 2.0833 | 5.4 | 79.365 | 28.4 | 943.35 | -47.826 | 0
139 | 2018-05-19 | 440:00 | 399.4667 | 527.9333 | 133.6333 | 23.8 | 46.7333 | 2.0167 | 4.6 | 269.1509 | 26.6 | 943.75 | -32.2634 | 0
139 | 2018-05-19 | 441:00 | 608.5 | 647.3667 | 157.15 | 24.6833 | 43.9 | 2.55 | 4.9 | 248.9423 | 20.6 | 943.6667 | -44.1203 | 0
139 | 2018-05-19 | 442:00 | 722.45 | 505.5167 | 302.0333 | 26.2833 | 41.6667 | 3.2333 | 6.4 | 251.2317 | 21.2833 | 943.6833 | -28.7148 | 0
139 | 2018-05-19 | 443:00 | 861.5833 | 614.9167 | 260.3333 | 26.9 | 42.6833 | 4.3833 | 8.2 | 271.8348 | 21.8167 | 943.7167 | -46.1972 | 0
139 | 2018-05-19 | 444:00 | 955.6667 | 710.85 | 223.45 | 28.3333 | 41.65 | 4.2833 | 7.4 | 271.2186 | 21 | 943.6167 | -52.1177 | 0
139 | 2018-05-19 | 445:00 | 954.8667 | 696.6833 | 233.2167 | 29.7833 | 37.5 | 2.9167 | 6.2 | 268.9153 | 27.0167 | 943.2667 | -51.9876 | 0
139 | 2018-05-19 | 446:00 | 896.25 | 669.4667 | 235.5333 | 31.2667 | 33.25 | 2.2 | 5.6 | 259.9075 | 34.5167 | 942.8667 | -52.2933 | 0
139 | 2018-05-19 | 447:00 | 772.3 | 617.9833 | 231.6667 | 31.2167 | 33.3333 | 3.0333 | 7.2 | 256.1007 | 23.0333 | 942.2833 | -42.9724 | 0
139 | 2018-05-19 | 448:00 | 613.6333 | 535.2333 | 223.6 | 31.2333 | 31.5167 | 3.45 | 6.4 | 262.2748 | 26.2667 | 941.6833 | -39.9374 | 0
139 | 2018-05-19 | 449:00 | 420.1833 | 441.55 | 180.6833 | 30.8167 | 32.5167 | 3.95 | 8.2 | 275.9279 | 23.45 | 941.4833 | -31.9238 | 0
139 | 2018-05-19 | 450:00 | 218.1333 | 298.2 | 112.1 | 30.1833 | 33.3 | 3.6667 | 6.9 | 293.7614 | 22.7167 | 941.4667 | -34.32 | 0
139 | 2018-05-19 | 451:00 | 31.2333 | 18.8333 | 26.8333 | 28.15 | 38.5833 | 4.6167 | 8.4 | 296.4166 | 19.9167 | 941.7 | -7.6323 | 0
139 | 2018-05-19 | 452:00 | 0 | 0 | 0 | 26.3167 | 40.4 | 4.2167 | 10.4 | 307.8177 | 24.8333 | 941.9833 | 0 | 0
139 | 2018-05-19 | 453:00 | 0 | 0 | 0 | 25.55 | 40.3833 | 1.7667 | 5.9 | 318.4418 | 14.2 | 942.5 | 0 | 0
139 | 2018-05-19 | 454:00 | 0 | 0 | 0 | 25.2667 | 42.2667 | 2.4333 | 6.2 | 316.5644 | 6.5833 | 942.9833 | 0 | 0
139 | 2018-05-19 | 455:00 | 0 | 0 | 0 | 25.4833 | 38.1 | 3.1833 | 5.6 | 328.4283 | 14.65 | 942.9333 | 0 | 0
139 | 2018-05-19 | 456:00 | 0 | 0 | 0 | 24.6833 | 38.4333 | 1.4167 | 4.1 | 265.6191 | 9.5167 | 943.1 | 0 | 0
140 | 2018-05-20 | 457:00 | 0 | 0 | 0 | 23.7333 | 45.6 | 3.9833 | 7.2 | 289.7882 | 17.9167 | 943.5167 | 0 | 0
140 | 2018-05-20 | 458:00 | 0 | 0 | 0 | 23.3167 | 41.65 | 4.15 | 8.2 | 300.2523 | 25.8667 | 943.4167 | 0 | 0
140 | 2018-05-20 | 459:00 | 0 | 0 | 0 | 23.3167 | 37.5667 | 3.5833 | 6.9 | 335.3717 | 21.55 | 943.4167 | 0 | 0
140 | 2018-05-20 | 460:00 | 0 | 0 | 0 | 23.75 | 35.1333 | 3.5833 | 6.9 | 336.2674 | 20.4833 | 943.4667 | 0 | 0
140 | 2018-05-20 | 461:00 | 0 | 0 | 0 | 23.7667 | 35.2833 | 3.3167 | 6.9 | 324.1332 | 26.4333 | 943.5833 | 0 | 0
140 | 2018-05-20 | 462:00 | 28.9167 | 0 | 29.0167 | 22.4833 | 40.35 | 3.2333 | 5.6 | 351.4127 | 26.15 | 943.8167 | 5.6318 | 0
140 | 2018-05-20 | 463:00 | 177.8833 | 133.4 | 132.3333 | 23.3 | 44.7167 | 1.2667 | 3.6 | 320.5814 | 13.9 | 944.2333 | -24.7594 | 0
140 | 2018-05-20 | 464:00 | 380.1 | 375.7167 | 184.6 | 25.95 | 35.4167 | 2.95 | 6.9 | 316.1411 | 24.7 | 944.9167 | -28.433 | 0
140 | 2018-05-20 | 465:00 | 591.7 | 532.8167 | 217.55 | 28 | 30.2833 | 4.6833 | 8.4 | 332.4681 | 25.2833 | 945.25 | -38.7394 | 0
140 | 2018-05-20 | 466:00 | 759.4 | 616.15 | 236.1667 | 29.9167 | 27.5167 | 3.55 | 7.2 | 347.4078 | 32.0167 | 945.4333 | -38.1251 | 0
140 | 2018-05-20 | 467:00 | 875.5 | 648.7333 | 246.2667 | 31.6833 | 25.3 | 1.9333 | 4.6 | 328.2456 | 39.4167 | 945.65 | -47.1712 | 0
140 | 2018-05-20 | 468:00 | 933.6667 | 662.6167 | 250.9833 | 32.35 | 25.1333 | 2.6667 | 6.9 | 309.422 | 44.3167 | 945.35 | -47.8671 | 0
140 | 2018-05-20 | 469:00 | 952.8167 | 688.6 | 237.1833 | 32.9167 | 24.6667 | 3.6833 | 6.7 | 290.6527 | 31.5333 | 944.9667 | -53.1795 | 0
140 | 2018-05-20 | 470:00 | 908.0333 | 695.15 | 218.4333 | 33.3 | 23.35 | 3.2667 | 6.7 | 262.5981 | 26.8833 | 944.45 | -57.4608 | 0
140 | 2018-05-20 | 471:00 | 789.45 | 667.0333 | 202.9667 | 33.7 | 22.4833 | 3.35 | 7.2 | 285.432 | 26.8167 | 943.8333 | -49.2838 | 0
140 | 2018-05-20 | 472:00 | 629.2 | 621.3167 | 176.8 | 34.2167 | 20.65 | 2.2333 | 4.6 | 263.0247 | 27.2667 | 943.3667 | -46.3601 | 0
140 | 2018-05-20 | 473:00 | 429.6333 | 525.2 | 145.35 | 34.1667 | 19.6833 | 2.5667 | 5.4 | 263.7937 | 25.9167 | 942.9833 | -35.7571 | 0
140 | 2018-05-20 | 474:00 | 219.3333 | 325.75 | 104.7167 | 33.2 | 21.4 | 2.9833 | 5.1 | 269.935 | 20.0667 | 942.8667 | -35.6444 | 0
140 | 2018-05-20 | 475:00 | 48.3 | 81.9 | 33.05 | 31.2 | 26.3833 | 3.2167 | 5.6 | 280.4939 | 16.45 | 943 | -18.2631 | 0
140 | 2018-05-20 | 476:00 | 0 | 0 | 0 | 28.8 | 31.8333 | 3.0167 | 6.4 | 303.1981 | 23.5 | 943.45 | 0 | 0
140 | 2018-05-20 | 477:00 | 0 | 0 | 0 | 27.1 | 36.4333 | 4.1667 | 7.7 | 326.4499 | 17.95 | 943.7833 | 0 | 0
140 | 2018-05-20 | 478:00 | 0 | 0 | 0 | 27.1667 | 33.05 | 2.6667 | 6.7 | 304.3411 | 21.8833 | 944.0333 | 0 | 0
140 | 2018-05-20 | 479:00 | 0 | 0 | 0 | 27.2 | 31.3 | 2.55 | 6.9 | 315.8778 | 26.15 | 944.0167 | 0 | 0
140 | 2018-05-20 | 480:00 | 0 | 0 | 0 | 27.0333 | 29.8833 | 3.2 | 7.4 | 318.6613 | 18.3167 | 943.7333 | 0 | 0
141 | 2018-05-21 | 481:00 | 0 | 0 | 0 | 26.4167 | 30.1667 | 2.5333 | 4.6 | 296.5506 | 16.25 | 943.3333 | 0 | 0
141 | 2018-05-21 | 482:00 | 0 | 0 | 0 | 26.2833 | 30.1833 | 2.4833 | 4.6 | 300.1542 | 17.7 | 942.9167 | 0 | 0
141 | 2018-05-21 | 483:00 | 0 | 0 | 0 | 24.7167 | 36.5167 | 3.8833 | 7.7 | 280.6727 | 14.8333 | 942.75 | 0 | 0
141 | 2018-05-21 | 484:00 | 0 | 0 | 0 | 23.9 | 37.3167 | 5.25 | 8.7 | 292.6998 | 16.8833 | 942.85 | 0 | 0
141 | 2018-05-21 | 485:00 | 0 | 0 | 0 | 23.5667 | 37.3667 | 5.0167 | 7.9 | 294.4501 | 20.5667 | 943.25 | 0 | 0
141 | 2018-05-21 | 486:00 | 29.1333 | 0 | 28.8833 | 23.6833 | 35.5333 | 3.7167 | 7.7 | 303.2386 | 24.1 | 943.4833 | -0.52824 | 0
141 | 2018-05-21 | 487:00 | 207.6333 | 327.5333 | 95.7667 | 25.5667 | 30.9 | 3.4833 | 7.7 | 330.5451 | 23.5333 | 943.85 | -48.6222 | 0
141 | 2018-05-21 | 488:00 | 422.3 | 569.25 | 131.3333 | 27.8 | 27.85 | 2.25 | 5.4 | 329.7161 | 24.9 | 944.3667 | -37.8241 | 0
141 | 2018-05-21 | 489:00 | 628.9333 | 677.0667 | 153.8667 | 29.4167 | 25.4833 | 2.2167 | 4.6 | 272.0316 | 18.3333 | 944.6 | -48.9716 | 0
141 | 2018-05-21 | 490:00 | 789.7333 | 714.6 | 181.2167 | 31.5333 | 23.05 | 2.3 | 4.9 | 282.0012 | 27.6167 | 944.5333 | -46.1492 | 0
141 | 2018-05-21 | 491:00 | 900.6333 | 727.5333 | 194.6833 | 34.1833 | 17.9333 | 1.7 | 5.4 | 337.1361 | 35 | 944.55 | -52.4811 | 0
141 | 2018-05-21 | 492:00 | 980.2333 | 781.2833 | 214.5 | 34.0333 | 19.7667 | 3.3333 | 7.2 | 269.5041 | 32.5 | 944.5833 | -15.0135 | 1
141 | 2018-05-21 | 493:00 | 991.7 | 765.35 | 234.1 | 33.9167 | 20.4 | 3.4833 | 7.2 | 259.9323 | 22.0667 | 944.55 | -19.1049 | 0
141 | 2018-05-21 | 494:00 | 908.25 | 692.7833 | 254.3667 | 34.55 | 19.5333 | 2.8833 | 6.2 | 249.0993 | 27.3333 | 944.3833 | -19.8306 | 0
141 | 2018-05-21 | 495:00 | 788.0833 | 649.5667 | 241.3667 | 35.3667 | 19.3 | 2.15 | 5.6 | 245.1868 | 39.3333 | 943.8667 | -17.1119 | 0
141 | 2018-05-21 | 496:00 | 616.9167 | 581.6333 | 210.15 | 35.2333 | 19.4167 | 1.9833 | 5.9 | 29.5222 | 38.6167 | 943.25 | -16.3137 | 0
141 | 2018-05-21 | 497:00 | 410.65 | 409.3 | 192.9 | 35.0167 | 17.5833 | 2.6833 | 6.7 | 143.1494 | 29.2667 | 942.7167 | -12.4464 | 0
141 | 2018-05-21 | 498:00 | 47.0833 | 0.4 | 47.75 | 33.1833 | 19.5333 | 3.85 | 11.2 | 208.2592 | 19.6833 | 942.85 | 2.0745 | 0
141 | 2018-05-21 | 499:00 | 52.4167 | 40.3333 | 45.5167 | 30.3333 | 26.25 | 4.15 | 13.9 | 18.2471 | 45.4833 | 943.7 | -9.497 | 0
141 | 2018-05-21 | 500:00 | 0 | 0 | 0 | 29.0833 | 28.0167 | 4.4667 | 7.9 | 329.8298 | 24.9 | 943.7333 | 0 | 0
141 | 2018-05-21 | 501:00 | 0 | 0 | 0 | 27.5833 | 32.75 | 3.4833 | 7.7 | 287.711 | 22.8333 | 943.8333 | 0 | 0
141 | 2018-05-21 | 502:00 | 0 | 0 | 0 | 27.0167 | 29.6 | 4.8667 | 8.4 | 285.9052 | 17.5667 | 944.2833 | 0 | 0
141 | 2018-05-21 | 503:00 | 0 | 0 | 0 | 26.2667 | 31.1333 | 4.7667 | 7.9 | 282.6207 | 16.1167 | 944.35 | 0 | 0
141 | 2018-05-21 | 504:00 | 0 | 0 | 0 | 25.55 | 33.45 | 4.5 | 8.2 | 277.9035 | 15.7333 | 944.1833 | 0 | 0
142 | 2018-05-22 | 505:00 | 0 | 0 | 0 | 24.9333 | 34.9333 | 4.8833 | 8.4 | 281.5884 | 14.8667 | 943.8333 | 0 | 0
142 | 2018-05-22 | 506:00 | 0 | 0 | 0 | 24.6667 | 34.1333 | 5.1667 | 8.4 | 281.0498 | 15.6667 | 943.4167 | 0 | 0
142 | 2018-05-22 | 507:00 | 0 | 0 | 0 | 23.7333 | 35.4 | 6.5667 | 9.9 | 283.4665 | 15.1167 | 943.3 | 0 | 0
142 | 2018-05-22 | 508:00 | 0 | 0 | 0 | 23.6167 | 36.1333 | 5.8 | 9.2 | 289.2674 | 15.2 | 943.2667 | 0 | 0
142 | 2018-05-22 | 509:00 | 0 | 0 | 0 | 23.55 | 35.2833 | 4.9167 | 8.2 | 283.0539 | 15.5 | 943.3167 | 0 | 0
142 | 2018-05-22 | 510:00 | 27.3833 | 0 | 27.3 | 23.5167 | 35.2167 | 5.7833 | 9.2 | 289.0109 | 16.8667 | 943.6167 | 0.9869 | 0
142 | 2018-05-22 | 511:00 | 202.9167 | 332.85 | 93.3833 | 25 | 33.8167 | 5.6833 | 10.4 | 287.9841 | 19.2667 | 943.8667 | -34.0313 | 0
142 | 2018-05-22 | 512:00 | 411.15 | 553.6333 | 142.0833 | 26.9667 | 29.7167 | 4.3 | 9.7 | 297.3292 | 24.85 | 944.4167 | -7.0452 | 0
142 | 2018-05-22 | 513:00 | 607.8 | 652.4667 | 173.2 | 28.45 | 27.8333 | 4.4333 | 8.9 | 298.2493 | 24.7833 | 945.05 | -10.8123 | 0
142 | 2018-05-22 | 514:00 | 775 | 704.2667 | 196.6333 | 30.25 | 24.6667 | 4.1833 | 8.4 | 311.6477 | 31.6667 | 945.45 | -17.4783 | 0
142 | 2018-05-22 | 515:00 | 906.1 | 736.9 | 210.75 | 31.95 | 22.3167 | 3.9833 | 7.7 | 318.0866 | 34.0167 | 945.65 | -30.7039 | 0
142 | 2018-05-22 | 516:00 | 969.4333 | 743.4833 | 219.85 | 32.8 | 23.2333 | 4.0833 | 7.7 | 306.1911 | 31.2667 | 945.55 | -35.5189 | 0
142 | 2018-05-22 | 517:00 | 955.8667 | 702.0167 | 241.9833 | 33.7667 | 22.7 | 3.4667 | 6.9 | 283.0775 | 29.65 | 945.0667 | -36.582 | 0
142 | 2018-05-22 | 518:00 | 885.8833 | 664.6167 | 243.9167 | 34.7 | 21.0167 | 3.2167 | 6.9 | 275.0149 | 29.2167 | 944.6 | -34.1936 | 0
142 | 2018-05-22 | 519:00 | 759.45 | 619.9167 | 231.65 | 34.7667 | 20.4167 | 3.6833 | 7.2 | 277.7515 | 27.8167 | 944.0333 | -22.951 | 0
142 | 2018-05-22 | 520:00 | 597.05 | 564.5333 | 203.5167 | 34.7167 | 20.7833 | 3.75 | 6.9 | 270.7443 | 21.6333 | 943.55 | -12.9788 | 0
142 | 2018-05-22 | 521:00 | 412.05 | 478.0333 | 163.1833 | 34.1167 | 21.6667 | 3.75 | 6.7 | 286.0189 | 24.6167 | 943.1333 | -10.8564 | 0
142 | 2018-05-22 | 522:00 | 223.5333 | 324.4167 | 111.8833 | 33.3 | 21.9833 | 4.3167 | 7.4 | 281.65 | 19.95 | 943.1333 | -22.3555 | 0
142 | 2018-05-22 | 523:00 | 50 | 79.95 | 35.6667 | 31.5333 | 23.35 | 4.4333 | 7.2 | 285.3008 | 18.1667 | 943.2833 | -14.4849 | 0
142 | 2018-05-22 | 524:00 | 0 | 0 | 0 | 29.6833 | 24.8667 | 3.9667 | 6.9 | 290.5326 | 15.4667 | 943.4 | 0 | 0
142 | 2018-05-22 | 525:00 | 0 | 0 | 0 | 28.6833 | 25.8 | 2.8667 | 5.4 | 297.9374 | 17.6333 | 943.7 | 0 | 0
142 | 2018-05-22 | 526:00 | 0 | 0 | 0 | 27.7167 | 27.8 | 3.0167 | 5.1 | 289.8986 | 10.25 | 943.8 | 0 | 0
142 | 2018-05-22 | 527:00 | 0 | 0 | 0 | 27.1333 | 29.5333 | 2.8833 | 5.1 | 286.5658 | 11.9333 | 943.6167 | 0 | 0
142 | 2018-05-22 | 528:00 | 0 | 0 | 0 | 26.3833 | 30.6667 | 2.5167 | 4.4 | 295.2632 | 8.7167 | 943.3667 | 0 | 0
143 | 2018-05-23 | 529:00 | 0 | 0 | 0 | 25.9167 | 31.3 | 2.9 | 5.6 | 289.4973 | 12.0667 | 943.0833 | 0 | 0
143 | 2018-05-23 | 530:00 | 0 | 0 | 0 | 25.8333 | 32.3167 | 3.0333 | 5.9 | 303.7724 | 22.4167 | 942.8 | 0 | 0
143 | 2018-05-23 | 531:00 | 0 | 0 | 0 | 26.2667 | 31.6333 | 4.1833 | 7.9 | 319.7521 | 22.65 | 942.6167 | 0 | 0
143 | 2018-05-23 | 532:00 | 0 | 0 | 0 | 25.8667 | 32.5 | 3.9667 | 7.2 | 296.1968 | 20.5 | 942.3 | 0 | 0
143 | 2018-05-23 | 533:00 | 0 | 0 | 0 | 25.5 | 32.3333 | 3.3 | 6.9 | 304.5961 | 26.9167 | 942.3667 | 0 | 0
143 | 2018-05-23 | 534:00 | 23.95 | 0 | 23.95 | 25.0333 | 33.3667 | 4.0667 | 7.9 | 300.2431 | 23.5333 | 942.7333 | 2.9883 | 0
143 | 2018-05-23 | 535:00 | 207.4667 | 394.15 | 78.5 | 26.2333 | 31.5833 | 3.7 | 8.4 | 315.6853 | 27.3167 | 943.2333 | -39.203 | 0
143 | 2018-05-23 | 536:00 | 423.3167 | 648.4667 | 105.8333 | 27.5833 | 29.35 | 5.05 | 10.4 | 325.1193 | 23.9333 | 943.9667 | -10.732 | 0
143 | 2018-05-23 | 537:00 | 636.7667 | 784.2333 | 110.55 | 29.2833 | 24.8833 | 5.5667 | 11.2 | 307.2849 | 30.05 | 944.1 | -17.9484 | 0
143 | 2018-05-23 | 538:00 | 809.95 | 828.7167 | 122.9167 | 29.8667 | 24.2667 | 5.8167 | 12.2 | 300.2828 | 31.1667 | 944.4 | -28.1046 | 0
143 | 2018-05-23 | 539:00 | 939.4167 | 849.6333 | 129.8 | 31.55 | 22.65 | 4.95 | 10.9 | 311.3008 | 34.1667 | 944.6833 | -43.3012 | 0
143 | 2018-05-23 | 540:00 | 1016.2833 | 881.9 | 120.4 | 32.85 | 19.6667 | 5.8 | 11.7 | 311.9013 | 31.9 | 944.4167 | -48.3239 | 0
143 | 2018-05-23 | 541:00 | 1017.55 | 880.5167 | 119.1333 | 34.0667 | 17.7833 | 4.8 | 10.9 | 308.9088 | 33.4333 | 943.9333 | -48.2541 | 0
143 | 2018-05-23 | 542:00 | 958.0667 | 874.8167 | 110.6167 | 35.1167 | 16.2333 | 3.6833 | 7.2 | 303.8667 | 29.9167 | 943.1167 | -47.2475 | 0
143 | 2018-05-23 | 543:00 | 831.5333 | 853.4667 | 102.1833 | 35.85 | 14.25 | 3.3 | 6.7 | 306.8642 | 31.2833 | 942.2167 | -34.0202 | 0
143 | 2018-05-23 | 544:00 | 659.1167 | 801.2333 | 97.4667 | 35.8 | 14.1333 | 3.6333 | 7.9 | 299.539 | 28.05 | 941.6667 | -21.7125 | 0
143 | 2018-05-23 | 545:00 | 461.4333 | 707.6333 | 91.2167 | 35.2333 | 15.1833 | 4.7 | 9.4 | 291.2836 | 23.25 | 941.3167 | -17.5392 | 0
143 | 2018-05-23 | 546:00 | 256.3167 | 548.7833 | 69.45 | 34.5833 | 16.2333 | 4.4167 | 7.7 | 280.3552 | 20.6333 | 941.2667 | -36.9466 | 0
143 | 2018-05-23 | 547:00 | 66.2 | 240.4 | 28.4333 | 32.9 | 17.45 | 3.8 | 7.7 | 292.6168 | 17.2833 | 941.2833 | -31.5451 | 0
143 | 2018-05-23 | 548:00 | 0 | 0 | 0 | 30.6333 | 20.0167 | 2.0833 | 5.4 | 303.4518 | 14.3167 | 941.2167 | 0 | 0
143 | 2018-05-23 | 549:00 | 0 | 0 | 0 | 29.0667 | 22.5833 | 2.2667 | 4.4 | 306.5391 | 17.8833 | 941.3667 | 0 | 0
143 | 2018-05-23 | 550:00 | 0 | 0 | 0 | 28.6667 | 22.4667 | 3.0833 | 5.1 | 294.662 | 17.6 | 941.4833 | 0 | 0
143 | 2018-05-23 | 551:00 | 0 | 0 | 0 | 28.05 | 23.25 | 2.6333 | 4.6 | 297.4096 | 15.15 | 941.45 | 0 | 0
143 | 2018-05-23 | 552:00 | 0 | 0 | 0 | 27.4667 | 23.35 | 2.5 | 4.9 | 321.8699 | 13.6333 | 941.1167 | 0 | 0
144 | 2018-05-24 | 553:00 | 0 | 0 | 0 | 25.45 | 25.7167 | 2.5 | 3.6 | 332.139 | 6.8667 | 940.6333 | 0 | 0
144 | 2018-05-24 | 554:00 | 0 | 0 | 0 | 26.7333 | 22.8667 | 1.8667 | 3.4 | 302.9232 | 10.1 | 940.1333 | 0 | 0
144 | 2018-05-24 | 555:00 | 0 | 0 | 0 | 24.3333 | 27.9 | 0.63333 | 3.1 | 323.5249 | 9.7 | 940 | 0 | 0
144 | 2018-05-24 | 556:00 | 0 | 0 | 0 | 23.15 | 31.6833 | 0.36667 | 3.4 | 2.065 | 12 | 940.1 | 0 | 0
144 | 2018-05-24 | 557:00 | 0 | 0 | 0 | 22.75 | 32.6667 | 1.3667 | 5.1 | 280.5551 | 9.5167 | 940.25 | 0 | 0
144 | 2018-05-24 | 558:00 | 22.3333 | 0 | 22.4833 | 24.6833 | 28.3333 | 2.9 | 4.9 | 269.1314 | 15.7833 | 940.8333 | 3.4196 | 0
144 | 2018-05-24 | 559:00 | 218.2333 | 468.05 | 64.6833 | 26.1333 | 27.7667 | 2.55 | 4.4 | 260.587 | 14.0667 | 941.5 | -48.7695 | 0
144 | 2018-05-24 | 560:00 | 436.95 | 690.0167 | 88.6833 | 28.55 | 24.6667 | 2.55 | 5.1 | 265.3168 | 19.85 | 941.95 | -33.2073 | 0
144 | 2018-05-24 | 561:00 | 653.9333 | 796.8167 | 99.05 | 30.7 | 20.9667 | 3.9 | 7.9 | 317.5594 | 25.85 | 942.0833 | -48.5712 | 0
144 | 2018-05-24 | 562:00 | 809.5 | 827.4333 | 111.1333 | 33.2 | 17.6667 | 3.0667 | 7.2 | 329.2966 | 32.4 | 942.2167 | -42.7723 | 0
144 | 2018-05-24 | 563:00 | 939.5667 | 854.5667 | 116.0667 | 34.0667 | 16.65 | 3.2667 | 6.7 | 296.3486 | 30.15 | 942.4 | -52.904 | 0
144 | 2018-05-24 | 564:00 | 1004.05 | 859.1333 | 122.2667 | 35.2333 | 15.8333 | 3.4333 | 7.2 | 288.4961 | 27.6667 | 942.1833 | -55.8571 | 0
144 | 2018-05-24 | 565:00 | 997.7667 | 835.7167 | 133.7833 | 35.7167 | 15.4333 | 3.4 | 6.9 | 276.3434 | 27.4667 | 941.7833 | -56.7162 | 0
144 | 2018-05-24 | 566:00 | 924.1667 | 799.75 | 137.6667 | 36.4667 | 14.6167 | 2.9167 | 7.7 | 265.4191 | 33.7667 | 941.1667 | -55.2069 | 0
144 | 2018-05-24 | 567:00 | 811.0333 | 783.1 | 128.35 | 36.6 | 13.4333 | 3.15 | 7.2 | 260.8668 | 27.55 | 940.5 | -46.4394 | 0
144 | 2018-05-24 | 568:00 | 651.2333 | 726.8667 | 122.7833 | 36.5167 | 13.1 | 3.2667 | 6.4 | 268.5096 | 25.4333 | 940.2333 | -46.2694 | 0
144 | 2018-05-24 | 569:00 | 449.4333 | 622.1667 | 111.8167 | 36.3667 | 13.4667 | 3.1333 | 6.7 | 279.1482 | 27.15 | 940.1333 | -36.0524 | 0
144 | 2018-05-24 | 570:00 | 238.9 | 448.6333 | 84 | 35.6333 | 13.9833 | 3.4333 | 6.7 | 290.8198 | 22.3 | 940.0833 | -31.0991 | 0
144 | 2018-05-24 | 571:00 | 60.9167 | 167.85 | 33.1 | 33.9833 | 15.7 | 3.25 | 6.2 | 297.7512 | 19.7 | 940.1833 | -23.0278 | 0
144 | 2018-05-24 | 572:00 | 0 | 0 | 0 | 32 | 18.05 | 1.85 | 4.1 | 313.6534 | 16.3833 | 940.3333 | 0 | 0
144 | 2018-05-24 | 573:00 | 0 | 0 | 0 | 30.5333 | 19.4167 | 2.0667 | 3.4 | 322.1918 | 12.25 | 940.7 | 0 | 0
144 | 2018-05-24 | 574:00 | 0 | 0 | 0 | 28.85 | 21.9167 | 1.5167 | 3.4 | 343.4247 | 9.4 | 940.95 | 0 | 0
144 | 2018-05-24 | 575:00 | 0 | 0 | 0 | 28.75 | 22.3 | 0.95 | 2.6 | 345.5785 | 10.7667 | 941.0333 | 0 | 0
144 | 2018-05-24 | 576:00 | 0 | 0 | 0 | 27.35 | 26.3667 | 0 | 0.7 | 0 | 0 | 940.95 | 0 | 0
145 | 2018-05-25 | 577:00 | 0 | 0 | 0 | 26.25 | 27.2 | 0.58333 | 1.6 | 8.725 | 0.11667 | 940.7 | 0 | 0
145 | 2018-05-25 | 578:00 | 0 | 0 | 0 | 25.9167 | 28.85 | 0.9 | 2.4 | 345.9241 | 5.7333 | 940.35 | 0 | 0
145 | 2018-05-25 | 579:00 | 0 | 0 | 0 | 24.0167 | 33.2667 | 0.15 | 1.4 | 17.0088 | 4.25 | 939.95 | 0 | 0
145 | 2018-05-25 | 580:00 | 0 | 0 | 0 | 23.4167 | 34.5167 | 0.033333 | 1.6 | 65.2 | 0.083333 | 939.9667 | 0 | 0
145 | 2018-05-25 | 581:00 | 0 | 0 | 0 | 23.7833 | 33.9167 | 0.05 | 1.1 | 42.5333 | 0 | 940.25 | 0 | 0
145 | 2018-05-25 | 582:00 | 21.2 | 0 | 21.3333 | 23.0167 | 36.1333 | 0.033333 | 1.6 | 325.2 | 0.81667 | 940.8833 | 2.9819 | 0
145 | 2018-05-25 | 583:00 | 213.45 | 439 | 69.2833 | 26.6667 | 30.25 | 0.3 | 2.1 | 216.3137 | 6.25 | 941.55 | -43.9735 | 0
145 | 2018-05-25 | 584:00 | 412.6 | 618.25 | 99.7 | 29.0833 | 25.3 | 1.15 | 2.6 | 184.318 | 11.0833 | 942.15 | -31.1818 | 0
145 | 2018-05-25 | 585:00 | 613.1667 | 705.95 | 118.55 | 31.0333 | 23.5167 | 1.1167 | 2.6 | 174.7721 | 11.1833 | 942.4667 | -45.9021 | 0
145 | 2018-05-25 | 586:00 | 783.1167 | 776.4667 | 125.2833 | 33.8833 | 19.9667 | 1.3 | 4.1 | 274.452 | 27.1167 | 942.3 | -41.9166 | 0
145 | 2018-05-25 | 587:00 | 920.3667 | 825.3667 | 124.6167 | 36.45 | 13.9333 | 1.7833 | 4.4 | 295.6936 | 35.8333 | 941.9667 | -50.976 | 0
145 | 2018-05-25 | 588:00 | 991.25 | 871 | 129.7833 | 37.3333 | 12.05 | 3.05 | 6.7 | 288.7863 | 30.4833 | 941.5333 | -22.2372 | 1
145 | 2018-05-25 | 589:00 | 997.1833 | 884.2333 | 133.1333 | 38.35 | 12.1667 | 3.35 | 6.7 | 334.6936 | 35.6667 | 940.9333 | -7.6153 | 0
145 | 2018-05-25 | 590:00 | 944.0333 | 866.9833 | 133.6167 | 38.6 | 11.6667 | 3.3333 | 7.2 | 313.8418 | 32.1333 | 940.35 | -12.9551 | 0
145 | 2018-05-25 | 591:00 | 818.0833 | 810.2667 | 138.15 | 38.9333 | 11.5333 | 3.0667 | 7.9 | 302.4086 | 34.8833 | 939.8333 | -14.8191 | 0
145 | 2018-05-25 | 592:00 | 652.4833 | 739.6833 | 133.85 | 38.8667 | 11.95 | 3.2 | 7.9 | 274.1992 | 29.6667 | 939.4 | -17.9322 | 0
145 | 2018-05-25 | 593:00 | 451.75 | 637.6667 | 115.4167 | 38.4167 | 12.6667 | 3 | 6.4 | 268.7069 | 27.1 | 939.1167 | -15.3659 | 0
145 | 2018-05-25 | 594:00 | 233.7667 | 446.5667 | 85.6167 | 37.5667 | 13.1667 | 3.4167 | 6.4 | 286.3816 | 18.95 | 939 | -10.0435 | 0
145 | 2018-05-25 | 595:00 | 48.5 | 107.9667 | 28.7 | 35.7833 | 15.1667 | 3.2333 | 6.2 | 284.2175 | 14.1333 | 939.2667 | -8.408 | 0
145 | 2018-05-25 | 596:00 | 0 | 0 | 0 | 33.3167 | 18.4833 | 2.1167 | 4.4 | 303.7956 | 15.8667 | 939.5167 | 0 | 0
145 | 2018-05-25 | 597:00 | 0 | 0 | 0 | 31.2167 | 20.25 | 3.0333 | 4.9 | 327.333 | 9.1667 | 939.95 | 0 | 0
145 | 2018-05-25 | 598:00 | 0 | 0 | 0 | 30.0167 | 21.0333 | 2.75 | 4.1 | 326.2204 | 9.9833 | 940.1833 | 0 | 0
145 | 2018-05-25 | 599:00 | 0 | 0 | 0 | 29.3667 | 22.1 | 1.0667 | 3.9 | 15.0996 | 9.2 | 940.2333 | 0 | 0
145 | 2018-05-25 | 600:00 | 0 | 0 | 0 | 28.3 | 24.6333 | 0.51667 | 2.1 | 48.6595 | 4.9833 | 940.0167 | 0 | 0
146 | 2018-05-26 | 601:00 | 0 | 0 | 0 | 27.6 | 29.1833 | 0.36667 | 2.1 | 261.4442 | 9.1 | 939.65 | 0 | 0
146 | 2018-05-26 | 602:00 | 0 | 0 | 0 | 26.9833 | 29.5333 | 0.15 | 1.4 | 253.6 | 0.016667 | 939.2667 | 0 | 0
146 | 2018-05-26 | 603:00 | 0 | 0 | 0 | 27.05 | 28.35 | 0.41667 | 1.9 | 195.0598 | 4.9 | 938.95 | 0 | 0
146 | 2018-05-26 | 604:00 | 0 | 0 | 0 | 25.8833 | 31.4 | 0.53333 | 2.6 | 193.8409 | 4.8 | 938.6167 | 0 | 0
146 | 2018-05-26 | 605:00 | 0 | 0 | 0 | 25.3 | 31.95 | 1.3 | 4.9 | 243.1265 | 9.15 | 938.8 | 0 | 0
146 | 2018-05-26 | 606:00 | 30.5167 | 0.083333 | 30.5 | 27.75 | 23.9167 | 3.6333 | 7.4 | 308.0637 | 23.2833 | 939.1167 | 1.2095 | 0
146 | 2018-05-26 | 607:00 | 185.6333 | 299.3333 | 89.4667 | 29.9333 | 21.55 | 2.2667 | 6.2 | 354.7109 | 36.75 | 939.3833 | -14.0758 | 0
146 | 2018-05-26 | 608:00 | 391.8167 | 515.4 | 138.9833 | 31.9167 | 22.2667 | 0.75 | 3.1 | 214.4054 | 9.5667 | 939.4 | -10.1422 | 0
146 | 2018-05-26 | 609:00 | 563.8833 | 526.3833 | 206.0167 | 33.5333 | 21.7667 | 1.8667 | 4.9 | 51.9429 | 20.65 | 939.25 | -16.5235 | 0
146 | 2018-05-26 | 610:00 | 772.8667 | 684.1 | 212.6333 | 36.3833 | 16.8167 | 1.4167 | 3.6 | 338.8864 | 35.1 | 939.1333 | -12.3378 | 0
146 | 2018-05-26 | 611:00 | 904.1833 | 718.9333 | 240.9 | 37.7167 | 14.4167 | 2.5 | 7.2 | 320.7167 | 41.3833 | 938.9833 | -10.4806 | 0
146 | 2018-05-26 | 612:00 | 926.7 | 615.9167 | 320.6 | 37.15 | 14.8667 | 4.7667 | 9.2 | 280.6146 | 23.9333 | 938.9833 | -11.8539 | 0
146 | 2018-05-26 | 613:00 | 911.2667 | 595.7333 | 318.4167 | 37.0333 | 16.1667 | 5.1167 | 9.2 | 275.7743 | 22.9833 | 938.85 | -14.8537 | 0
146 | 2018-05-26 | 614:00 | 868.3833 | 549.1167 | 348.1167 | 37.7 | 15.8167 | 3.55 | 7.9 | 293.1294 | 28.4667 | 938.3667 | -17.7326 | 0
146 | 2018-05-26 | 615:00 | 710.1 | 417.2667 | 352.5 | 38.95 | 12.8833 | 2.1833 | 6.4 | 266.2171 | 41.7667 | 937.95 | -15.0153 | 0
146 | 2018-05-26 | 616:00 | 621.9 | 560.2333 | 224.75 | 37.95 | 14.3333 | 2.0167 | 5.6 | 44.4954 | 33.25 | 937.8 | -19.4642 | 0
146 | 2018-05-26 | 617:00 | 426.4167 | 493.15 | 164.5167 | 37.8167 | 13.5833 | 1.8833 | 4.9 | 88.6656 | 25.3667 | 937.5 | -13.0367 | 0
146 | 2018-05-26 | 618:00 | 222.55 | 254.6667 | 134.4 | 37.6 | 13.1167 | 1.5333 | 9.9 | 111.6791 | 14.0167 | 937.7167 | -2.5273 | 0
146 | 2018-05-26 | 619:00 | 48.0167 | 14.3 | 45.7333 | 33.5 | 17.8833 | 6.9 | 15.7 | 97.8902 | 28.95 | 938.75 | 3.7309 | 0
146 | 2018-05-26 | 620:00 | 0 | 0 | 0 | 32.2 | 19.4 | 2.15 | 8.2 | 71.7596 | 42.5833 | 939.6667 | 0 | 0
146 | 2018-05-26 | 621:00 | 0 | 0 | 0 | 30.7333 | 21.7333 | 1.3 | 3.9 | 37.0792 | 20.0333 | 940.1333 | 0 | 0
146 | 2018-05-26 | 622:00 | 0 | 0 | 0 | 29.7333 | 24.1 | 1.7333 | 3.4 | 312.9122 | 7.25 | 940.4 | 0 | 0
146 | 2018-05-26 | 623:00 | 0 | 0 | 0 | 29.5167 | 23.05 | 1.6167 | 3.6 | 320.9538 | 10.0833 | 940.35 | 0 | 0
146 | 2018-05-26 | 624:00 | 0 | 0 | 0 | 28.05 | 27 | 1.8167 | 7.9 | 92.528 | 19.95 | 940.7833 | 0 | 0
147 | 2018-05-27 | 625:00 | 0 | 0 | 0 | 27.4333 | 27.0833 | 2.1833 | 4.6 | 24.0257 | 20.35 | 940.15 | 0 | 0
147 | 2018-05-27 | 626:00 | 0 | 0 | 0 | 26.4333 | 29.0333 | 0.86667 | 3.4 | 61.892 | 10.1833 | 939.4833 | 0 | 0
147 | 2018-05-27 | 627:00 | 0 | 0 | 0 | 25.4 | 31.5667 | 0.65 | 3.1 | 41.0641 | 4.8833 | 939.0167 | 0 | 0
147 | 2018-05-27 | 628:00 | 0 | 0 | 0 | 24.8333 | 32.8833 | 0.51667 | 2.6 | 1.279 | 7.1167 | 938.75 | 0 | 0
147 | 2018-05-27 | 629:00 | 0 | 0 | 0 | 25.3667 | 31.7333 | 1.4333 | 4.1 | 241.828 | 11.7 | 938.8333 | 0 | 0
147 | 2018-05-27 | 630:00 | 24.4833 | 0 | 24.4 | 25.0167 | 31.8 | 1.6 | 3.4 | 221.2658 | 6.9833 | 939.2333 | 0.90375 | 0
147 | 2018-05-27 | 631:00 | 192.3833 | 324.3 | 87.8 | 26.95 | 31.4333 | 0.68333 | 3.1 | 273.5438 | 3.75 | 939.6333 | -20.2229 | 0
147 | 2018-05-27 | 632:00 | 406.3667 | 550.45 | 131.25 | 29.8833 | 26.7667 | 1.5167 | 3.4 | 261.4691 | 12.35 | 940.15 | -16.2764 | 0
147 | 2018-05-27 | 633:00 | 601.5833 | 650.4 | 158.6833 | 32.4833 | 23.8 | 1.2833 | 3.4 | 244.146 | 19.0167 | 940.4167 | -20.6798 | 0
147 | 2018-05-27 | 634:00 | 766.1833 | 722.9 | 170.8333 | 34.8333 | 20.0667 | 1.1167 | 3.1 | 12.3896 | 38.5 | 940.6167 | -17.1121 | 0
147 | 2018-05-27 | 635:00 | 881.45 | 756.9 | 179.0333 | 36.5 | 17.3667 | 2.1 | 6.7 | 306.5047 | 33.7167 | 940.7333 | -15.311 | 0
147 | 2018-05-27 | 636:00 | 957.55 | 777.4 | 190.85 | 36.9333 | 16.8 | 4.0667 | 8.4 | 291.8641 | 26.8667 | 940.5833 | -16.64 | 0
147 | 2018-05-27 | 637:00 | 968.55 | 783.0833 | 190.0167 | 37.2667 | 16.7333 | 4.1167 | 8.7 | 287.0037 | 28.1167 | 940.15 | -19.3108 | 0
147 | 2018-05-27 | 638:00 | 911.35 | 759.3 | 190.0833 | 37.5333 | 16.9 | 4.3333 | 8.7 | 287.7836 | 25.85 | 939.6333 | -22.4145 | 0
147 | 2018-05-27 | 639:00 | 803.1833 | 732.7167 | 178.1333 | 38.1333 | 15.9 | 3.6833 | 7.7 | 282.6828 | 29.6167 | 939.15 | -23.8382 | 0
147 | 2018-05-27 | 640:00 | 645.6 | 676.5 | 162.4833 | 38.4 | 14.95 | 3.4167 | 7.4 | 282.014 | 27.7 | 938.55 | -26.5289 | 0
147 | 2018-05-27 | 641:00 | 460.2833 | 612.3167 | 131.25 | 38.2167 | 14.5 | 3.3833 | 7.2 | 286.9799 | 27.6667 | 938.1 | -24.1391 | 0
147 | 2018-05-27 | 642:00 | 242 | 414.5833 | 99.4 | 37.3 | 15.8333 | 3.6167 | 7.2 | 293.134 | 21.2667 | 938.0333 | -16.4539 | 0
147 | 2018-05-27 | 643:00 | 66.9167 | 152.75 | 40.8333 | 35.9833 | 15.7667 | 3.3667 | 5.9 | 293.6668 | 14.1667 | 938.5 | -15.8141 | 0
147 | 2018-05-27 | 644:00 | 0 | 0 | 0 | 33.9667 | 17.0667 | 2.55 | 4.6 | 291.1 | 8.4333 | 938.7167 | 0 | 0
147 | 2018-05-27 | 645:00 | 0 | 0 | 0 | 32 | 20.2833 | 1.7833 | 2.9 | 294.1512 | 4.0167 | 939 | 0 | 0
147 | 2018-05-27 | 646:00 | 0 | 0 | 0 | 31.3 | 20.4667 | 1.5 | 2.6 | 306.6803 | 4.15 | 939.2 | 0 | 0
147 | 2018-05-27 | 647:00 | 0 | 0 | 0 | 29.8667 | 21.6833 | 0.98333 | 2.6 | 311.1576 | 3.4667 | 939.25 | 0 | 0
147 | 2018-05-27 | 648:00 | 0 | 0 | 0 | 29.2167 | 23.2167 | 0.26667 | 1.9 | 339.1001 | 0.76667 | 939.0667 | 0 | 0
148 | 2018-05-28 | 649:00 | 0 | 0 | 0 | 27.6167 | 27 | 0.51667 | 2.6 | 354.3892 | 13.65 | 938.6 | 0 | 0
148 | 2018-05-28 | 650:00 | 0 | 0 | 0 | 27.1167 | 28.8667 | 0.68333 | 2.6 | 33.1763 | 8.8833 | 938.3667 | 0 | 0
148 | 2018-05-28 | 651:00 | 0 | 0 | 0 | 25.9667 | 30.15 | 0.33333 | 2.1 | 314.7312 | 2.1167 | 938.0333 | 0 | 0
148 | 2018-05-28 | 652:00 | 0 | 0 | 0 | 25.3167 | 31.95 | 0.63333 | 2.4 | 18.1147 | 13.4833 | 937.65 | 0 | 0
148 | 2018-05-28 | 653:00 | 0 | 0 | 0 | 26.1167 | 30.55 | 1.7 | 4.1 | 243.7459 | 21.5333 | 938.0167 | 0 | 0
148 | 2018-05-28 | 654:00 | 25.6667 | 0.16667 | 25.8167 | 27.3 | 27.8 | 2.8833 | 5.6 | 317.1453 | 19.0833 | 937.9167 | 3.2691 | 0
148 | 2018-05-28 | 655:00 | 207.2667 | 400.45 | 78.8333 | 30.8167 | 23.8 | 2.2833 | 5.1 | 307.9233 | 18.3167 | 938.1667 | -25.6407 | 0
148 | 2018-05-28 | 656:00 | 428.1333 | 642.0667 | 106.3667 | 33.3167 | 20.0833 | 3.55 | 7.4 | 330.3151 | 25.3333 | 938.4833 | -19.7941 | 0
148 | 2018-05-28 | 657:00 | 638.5 | 757.3833 | 119.65 | 33.85 | 19.6333 | 3.9667 | 7.7 | 302.5789 | 26.9167 | 938.4167 | -28.6417 | 0
148 | 2018-05-28 | 658:00 | 804.9833 | 817.9167 | 127.6667 | 35.6833 | 18.6667 | 3.85 | 7.7 | 328.9075 | 29.8833 | 938.2833 | -23.5302 | 0
148 | 2018-05-28 | 659:00 | 914.85 | 819.5667 | 151.95 | 36.75 | 18.0667 | 3.5667 | 7.7 | 311.5512 | 31.5167 | 937.95 | -19.4881 | 0
148 | 2018-05-28 | 660:00 | 975.0833 | 820.4833 | 163.8333 | 37.2167 | 18.4 | 3.8833 | 7.9 | 273.6215 | 24.7667 | 937.3667 | -19.0671 | 0
148 | 2018-05-28 | 661:00 | 977.1833 | 818.4333 | 161.4667 | 37.8667 | 18.2167 | 4.0333 | 7.9 | 267.1312 | 25.5167 | 936.8 | -21.7002 | 0
148 | 2018-05-28 | 662:00 | 913.0667 | 788.3833 | 161.05 | 38.3 | 16.95 | 3.3167 | 7.4 | 267.1051 | 27.1667 | 936.25 | -25.5972 | 0
148 | 2018-05-28 | 663:00 | 816.0167 | 781.9333 | 145.7167 | 38.5167 | 16.1 | 3.7 | 7.9 | 269.8557 | 25.85 | 935.4833 | -29.1575 | 0
148 | 2018-05-28 | 664:00 | 668.6167 | 769.6667 | 117.1333 | 38.5 | 13.2667 | 4.15 | 7.7 | 263.7161 | 23.6667 | 934.8333 | -31.5094 | 0
148 | 2018-05-28 | 665:00 | 468.7833 | 674.9667 | 105.4167 | 38.4333 | 12.3667 | 4.1667 | 7.9 | 280.7136 | 23.4833 | 934.4333 | -25.3108 | 0
148 | 2018-05-28 | 666:00 | 251.05 | 495.2167 | 84.1 | 37.8 | 13.9 | 3.6667 | 7.4 | 297.8675 | 25.3 | 934.0667 | -15.1156 | 0
148 | 2018-05-28 | 667:00 | 64.15 | 181.6667 | 33.5667 | 36.4 | 15.8333 | 2.6333 | 5.6 | 298.8999 | 21.5833 | 934 | -16.0683 | 0
148 | 2018-05-28 | 668:00 | 0 | 0 | 0 | 34.45 | 17.6167 | 1.2333 | 2.6 | 292.4836 | 5.3 | 934.3667 | 0 | 0
148 | 2018-05-28 | 669:00 | 0 | 0 | 0 | 31.2 | 22.0333 | 2.2167 | 3.1 | 339.0525 | 26.3167 | 934.7 | 0 | 0
148 | 2018-05-28 | 670:00 | 0 | 0 | 0 | 30.0167 | 24.4833 | 1.2833 | 3.1 | 12.6655 | 10.1167 | 935.0833 | 0 | 0
148 | 2018-05-28 | 671:00 | 0 | 0 | 0 | 28.4 | 28.35 | 0.4 | 1.9 | 81.3601 | 1.3167 | 935.2 | 0 | 0
148 | 2018-05-28 | 672:00 | 0 | 0 | 0 | 27.6833 | 29.8833 | 0.3 | 1.9 | 50.8225 | 1.6667 | 935.1667 | 0 | 0
149 | 2018-05-29 | 673:00 | 0 | 0 | 0 | 28.0667 | 28.2333 | 1.2833 | 3.1 | 315.0647 | 11.8333 | 935.1667 | 0 | 0
149 | 2018-05-29 | 674:00 | 0 | 0 | 0 | 29.1667 | 24.3667 | 1.0667 | 2.9 | 280.7089 | 4.9 | 934.8667 | 0 | 0
149 | 2018-05-29 | 675:00 | 0 | 0 | 0 | 28.9833 | 24.3333 | 1.7 | 2.9 | 221.7128 | 5.8 | 934.6333 | 0 | 0
149 | 2018-05-29 | 676:00 | 0 | 0 | 0 | 25.7833 | 33.1 | 0.91667 | 2.4 | 28.6785 | 11.6667 | 934.65 | 0 | 0
149 | 2018-05-29 | 677:00 | 0 | 0 | 0 | 25.1333 | 35.3333 | 0.16667 | 1.6 | 42.4668 | 0.98333 | 934.85 | 0 | 0
149 | 2018-05-29 | 678:00 | 31.2333 | 0.3 | 31.0667 | 25.4333 | 34.9333 | 0.2 | 1.6 | 56.3034 | 6.5333 | 935.2167 | 7.9763 | 0
149 | 2018-05-29 | 679:00 | 185.55 | 213.0667 | 114.8833 | 27.4333 | 31.15 | 2.0667 | 5.1 | 284.8497 | 12.75 | 935.9167 | -9.3538 | 0
149 | 2018-05-29 | 680:00 | 317.4333 | 259.5 | 190.6667 | 30.8 | 26.9 | 1.2167 | 3.6 | 224.0235 | 16.3667 | 936.2 | -10.3908 | 0
149 | 2018-05-29 | 681:00 | 407.6167 | 240.5833 | 231.0667 | 31.7833 | 25.75 | 1.4667 | 4.1 | 223.1368 | 25.7 | 936.2 | -13.853 | 0
149 | 2018-05-29 | 682:00 | 633.7 | 439.9667 | 262.9833 | 34.5 | 21.0833 | 1.6833 | 4.1 | 227.9612 | 19.6833 | 936.2667 | -17.0421 | 0
149 | 2018-05-29 | 683:00 | 828.45 | 562.7667 | 298.9667 | 36.3333 | 18.4 | 1.35 | 4.1 | 235.2226 | 36.3 | 936.2833 | -17.945 | 0
149 | 2018-05-29 | 684:00 | 754.9833 | 437.55 | 319.0667 | 37.1833 | 17.0833 | 1.45 | 4.1 | 216.8937 | 30.6667 | 936.1 | -11.6816 | 0
149 | 2018-05-29 | 685:00 | 831.8167 | 497.6333 | 336.1 | 38.3167 | 16.45 | 1.55 | 5.1 | 278.293 | 35.25 | 935.7167 | -12.9403 | 0
149 | 2018-05-29 | 686:00 | 824.25 | 549.5667 | 299.7667 | 39.3333 | 15.1 | 1.6333 | 4.9 | 279.26 | 29.5667 | 935.1167 | -18.1203 | 0
149 | 2018-05-29 | 687:00 | 711.5 | 521.9333 | 264.3667 | 39.6667 | 14.7333 | 1.75 | 4.9 | 163.1429 | 20.1833 | 934.4833 | -17.774 | 0
149 | 2018-05-29 | 688:00 | 550.3833 | 449.15 | 227.4 | 39.75 | 14.4 | 2.1333 | 4.9 | 172.7891 | 23.65 | 933.95 | -17.9053 | 0
149 | 2018-05-29 | 689:00 | 364.7667 | 339.3167 | 179.1167 | 40.15 | 14.0833 | 1.65 | 3.9 | 316.1919 | 34.6667 | 933.45 | -16.0812 | 0
149 | 2018-05-29 | 690:00 | 179.65 | 180.8833 | 114.6833 | 38.6667 | 16.9 | 2.7167 | 5.9 | 313.3061 | 29.2667 | 933.4667 | -11.1443 | 0
149 | 2018-05-29 | 691:00 | 39.75 | 25.1333 | 33.95 | 36.5833 | 19.9167 | 2.6833 | 5.6 | 319.579 | 23.2667 | 933.8833 | -9.9779 | 0
149 | 2018-05-29 | 692:00 | 0 | 0 | 0 | 34.7167 | 22.4 | 2.6167 | 5.6 | 316.6194 | 17.6667 | 934.35 | 0 | 0
149 | 2018-05-29 | 693:00 | 0 | 0 | 0 | 33.9667 | 23.35 | 2.0333 | 4.6 | 311.6351 | 15.05 | 934.9333 | 0 | 0
149 | 2018-05-29 | 694:00 | 0 | 0 | 0 | 32.8 | 25.45 | 1.95 | 5.9 | 77.1276 | 17.8333 | 935.55 | 0 | 0
149 | 2018-05-29 | 695:00 | 0 | 0 | 0 | 31.4667 | 25.2667 | 0.85 | 3.1 | 76.5022 | 9.3333 | 935.7333 | 0 | 0
149 | 2018-05-29 | 696:00 | 0 | 0 | 0 | 30.25 | 27.15 | 0.15 | 1.6 | 41.7 | 2.3833 | 935.6667 | 0 | 0
150 | 2018-05-30 | 697:00 | 0 | 0 | 0 | 30.2333 | 28.2167 | 0.7 | 2.4 | 250.168 | 7.7667 | 935.3167 | 0 | 0
150 | 2018-05-30 | 698:00 | 0 | 0 | 0 | 30.1833 | 25.05 | 1.2667 | 2.9 | 151.1539 | 6.3667 | 935.2333 | 0 | 0
150 | 2018-05-30 | 699:00 | 0 | 0 | 0 | 28.9 | 28.6667 | 1.6667 | 4.9 | 281.5166 | 9.2667 | 935.3 | 0 | 0
150 | 2018-05-30 | 700:00 | 0 | 0 | 0 | 28.6833 | 29.1833 | 2.2833 | 4.6 | 275.7437 | 13.8667 | 935.65 | 0 | 0
150 | 2018-05-30 | 701:00 | 0 | 0 | 0 | 28.3667 | 28 | 1.75 | 3.9 | 287.9226 | 9.2167 | 936.0667 | 0 | 0
150 | 2018-05-30 | 702:00 | 28.6667 | 0.2 | 28.6833 | 26.7167 | 32.05 | 0.46667 | 2.1 | 26.7736 | 9.0833 | 936.6667 | 2.8435 | 0
150 | 2018-05-30 | 703:00
150 | 2018-05-30 | 704:00
150 | 2018-05-30 | 705:00
150 | 2018-05-30 | 706:00
150 | 2018-05-30 | 707:00
150 | 2018-05-30 | 708:00
150 | 2018-05-30 | 709:00
150 | 2018-05-30 | 710:00
150 | 2018-05-30 | 711:00
150 | 2018-05-30 | 712:00
150 | 2018-05-30 | 713:00
150 | 2018-05-30 | 714:00
150 | 2018-05-30 | 715:00
150 | 2018-05-30 | 716:00
150 | 2018-05-30 | 717:00
150 | 2018-05-30 | 718:00
150 | 2018-05-30 | 719:00
150 | 2018-05-30 | 720:00
151 | 2018-05-31 | 721:00
151 | 2018-05-31 | 722:00
151 | 2018-05-31 | 723:00
151 | 2018-05-31 | 724:00
151 | 2018-05-31 | 725:00
151 | 2018-05-31 | 726:00
151 | 2018-05-31 | 727:00
151 | 2018-05-31 | 728:00
151 | 2018-05-31 | 729:00
151 | 2018-05-31 | 730:00
151 | 2018-05-31 | 731:00
151 | 2018-05-31 | 732:00
151 | 2018-05-31 | 733:00
151 | 2018-05-31 | 734:00
151 | 2018-05-31 | 735:00
151 | 2018-05-31 | 736:00
151 | 2018-05-31 | 737:00
151 | 2018-05-31 | 738:00
151 | 2018-05-31 | 739:00
151 | 2018-05-31 | 740:00
151 | 2018-05-31 | 741:00
151 | 2018-05-31 | 742:00
151 | 2018-05-31 | 743:00
151 | 2018-05-31 | 744:00

## day
ESMAP Tier1 Meteorological Station in Islamabad, Pakistan
| Latitude: |  | 33.6419 | °N |  |  | Altitude (amsl): | 500 | m
| Longitude: |  | 72.9838 | °E |  |  | Station: | CSPS.MT.14.214
| Time zone: |  | 5 | (UTC+5h)
Month: | 2018-05-01 | [8 empty] | 2018
Measured values:
GHI, DHI | Global Horizontal Irradiance in W/m², Diffus Horizontal Irradiance in W/m², both measured with K&Z CMP21 pyranometer
DNI | Direct Normal Irradiance in W/m² measured with K&Z CHP1 pyrheliometer
Tamb, RH | Ambient Temperature in °C, relative humidity in %, measured with Campbell CS215
WS, WSgust | Wind speed in m/s, measured with NRG 40H Anemometer, WSgust: maximal measured wind speed within the time interval
WD, WDStDev | Wind direction in °N (to East), measured with NRG 200 Wind Direction Sensor. Standard deviation of wind direction within measurement interval.
BP | Air pressure from Campbell CS100 barometric pressure sensor
DNIdev | Deviation between measured and calculated DNI value from data base: DNImeasured - DNIcalculated. DNI calculated from GHI, DHI and solar zenith angle.
Cleaning | Cleaning of sensors: A cleaning event is marked with a "1".
Day of the year | Date | time | GHI | DNI | DHI | Tamb | RH | WS | WSgust | WD | WDStDev | BP | DNIdev | Cleaning
|  |  | kWh/m² | kWh/m² | kWh/m² | °C | % | m/s | m/s | °N | °N | hPa | W/m² | #
|  |  | sum | sum | sum | average | average | average | max | unit vector mean | average | average | average | max
121 | 2018-05-01 |  | 4.9453 | 3.4592 | 2.3906 | 29.5146 | 30.2028 | 1.3722 | 9.2 | 84.1614 | 16.1625 | 941.1771 | -10.1054 | 0
122 | 2018-05-02 |  | 5.3129 | 2.8579 | 3.0525 | 28.9486 | 35.0208 | 2.8882 | 18.7 | 99.0777 | 20.1653 | 941.8181 | -8.0616 | 0
123 | 2018-05-03 |  | 2.7676 | 0.72252 | 2.1581 | 22.0736 | 63.3889 | 2.1819 | 14.7 | 34.5075 | 17.9465 | 944.3118 | -3.2071 | 0
124 | 2018-05-04 |  | 5.9164 | 4.3635 | 2.2132 | 26.1375 | 45.4931 | 1.4583 | 5.9 | 267.8691 | 15.2951 | 944.8924 | -15.9795 | 0
125 | 2018-05-05 |  | 3.2735 | 1.069 | 2.3981 | 23.8708 | 52.9174 | 2.2854 | 12.9 | 292.2783 | 18.1674 | 944.7778 | -5.0463 | 0
126 | 2018-05-06 |  | 4.1398 | 2.4454 | 2.1393 | 21.7146 | 66.6889 | 2.4757 | 14.9 | 65.5576 | 23.5521 | 945.55 | -7.4509 | 0
127 | 2018-05-07 |  | 2.2592 | 0.47587 | 1.8556 | 18.4361 | 84.7111 | 1.0569 | 10.2 | 67.6838 | 14.4569 | 945.1035 | -1.7889 | 0
128 | 2018-05-08 |  | 7.465 | 7.4823 | 1.7016 | 23.2306 | 61.0715 | 1.0729 | 5.9 | 132.1826 | 12.6264 | 942.4917 | -19.3032 | 0
129 | 2018-05-09 |  | 6.9202 | 5.9805 | 2.2471 | 25.5167 | 53.2382 | 1.1562 | 6.2 | 56.0136 | 12.9604 | 944.2576 | -17.54 | 0
130 | 2018-05-10 |  | 7.567 | 7.5737 | 1.686 | 27.9819 | 47.584 | 1.3424 | 7.4 | 301.614 | 11.166 | 944.8472 | -16.51 | 1
131 | 2018-05-11 |  | 7.2299 | 6.9055 | 1.8124 | 29.6938 | 45.4861 | 1.3556 | 6.7 | 159.4577 | 12.5062 | 941.7931 | -11.3009 | 0
132 | 2018-05-12 |  | 3.7324 | 1.5742 | 2.5729 | 25.6181 | 55.0549 | 2.9444 | 18.2 | 23.3584 | 25.2229 | 942.7389 | -5.5668 | 0
133 | 2018-05-13 |  | 4.982 | 2.0218 | 3.4138 | 23.9597 | 60.2535 | 3.125 | 11.2 | 280.0061 | 18.6632 | 943.6931 | -6.6899 | 0
134 | 2018-05-14 |  | 4.9009 | 2.1818 | 2.9522 | 24.7736 | 55.1146 | 2.2326 | 11.2 | 90.8753 | 16.3424 | 942.3069 | -5.9984 | 0
135 | 2018-05-15 |  | 3.1085 | 0.97733 | 2.2163 | 21.1562 | 74.4472 | 2.7514 | 15.2 | 309.1145 | 22.9868 | 943.9194 | -3.8768 | 0
136 | 2018-05-16 |  | 7.5976 | 6.4728 | 2.4517 | 25.125 | 54.3896 | 3.2701 | 9.2 | 280.2643 | 18.0639 | 941.6188 | -17.3167 | 0
137 | 2018-05-17 |  | 6.5313 | 4.146 | 3.1371 | 27.2424 | 41.5472 | 2.9194 | 12.2 | 273.3094 | 19.1146 | 942.1049 | -12.6905 | 0
138 | 2018-05-18 |  | 7.2988 | 6.3017 | 2.1702 | 27.6319 | 37.8951 | 3.4312 | 17.7 | 283.1906 | 24.3965 | 941.2139 | -16.9306 | 0
139 | 2018-05-19 |  | 7.6666 | 6.6269 | 2.4175 | 26.0729 | 41.0979 | 3.4778 | 13.9 | 298.429 | 23.2451 | 942.9222 | -21.1859 | 0
140 | 2018-05-20 |  | 7.7239 | 6.5744 | 2.4154 | 28.3986 | 31.0444 | 3.1583 | 8.4 | 306.8424 | 25.0319 | 944.0222 | -21.4755 | 0
141 | 2018-05-21 |  | 7.7737 | 6.9366 | 2.2264 | 29.3417 | 27.0431 | 3.3931 | 13.9 | 289.1264 | 24.6313 | 943.7819 | -14.2425 | 1
142 | 2018-05-22 |  | 7.7836 | 7.1571 | 2.295 | 28.9972 | 27.6361 | 4.2354 | 10.4 | 289.3867 | 20.5882 | 943.9757 | -12.0419 | 0
143 | 2018-05-23 |  | 8.3074 | 9.294 | 1.3105 | 29.9674 | 23.6993 | 3.8847 | 12.2 | 303.8843 | 23.7104 | 942.5889 | -17.5787 | 0
144 | 2018-05-24 |  | 8.218 | 8.8801 | 1.3759 | 30.5729 | 20.8542 | 2.3889 | 7.9 | 296.6132 | 18.5882 | 940.9306 | -23.8947 | 0
145 | 2018-05-25 |  | 8.101 | 8.7294 | 1.457 | 31.6493 | 21.4049 | 1.7722 | 7.9 | 307.3268 | 15.6118 | 940.4944 | -13.3477 | 1
146 | 2018-05-26 |  | 7.5842 | 6.2446 | 2.8275 | 32.416 | 21.0451 | 2.1569 | 15.7 | 331.8053 | 21.3889 | 939.075 | -6.3793 | 0
147 | 2018-05-27 |  | 7.9279 | 7.9136 | 1.9351 | 32.1354 | 22.2347 | 2.1257 | 8.7 | 292.7115 | 16.2764 | 939.3729 | -10.5766 | 0
148 | 2018-05-28 |  | 8.1533 | 8.7683 | 1.5826 | 32.6931 | 21.8319 | 2.4562 | 7.9 | 306.4889 | 18.8653 | 936.5681 | -12.3897 | 0
149 | 2018-05-29 |  | 6.6611 | 4.7173 | 2.9041 | 33.1778 | 23.1611 | 1.5118 | 5.9 | 284.542 | 18.3875 | 935.1104 | -7.3431 | 0
150 | 2018-05-30 |  | 0.028667 | 0.0002 | 0.028683 | 28.8472 | 28.5278 | 1.3556 | 4.9 | 264.3475 | 9.2611 | 935.7056 | 0.47391 | 0
151 | 2018-05-31
Formulas:
Date = [Date, row above]+1
Date = IF([Date, row above]="","",IF(MONTH([Date, row above]+1)>MONTH(B6),"",[Date, row above]+1))

## month
ESMAP Tier1 Meteorological Station in Islamabad, Pakistan
| Latitude: |  | 33.6419 | °N |  |  | Altitude (amsl): | 500 | m
| Longitude: |  | 72.9838 | °E |  |  | Station: | CSPS.MT.14.214
| Time zone: |  | 5 | (UTC+5h)
Month: | 2018-05-01 | [8 empty] | 2018
Measured values:
GHI, DHI | Global Horizontal Irradiance in W/m², Diffus Horizontal Irradiance in W/m², both measured with K&Z CMP21 pyranometer
DNI | Direct Normal Irradiance in W/m² measured with K&Z CHP1 pyrheliometer
Tamb, RH | Ambient Temperature in °C, relative humidity in %, measured with Campbell CS215
WS, WSgust | Wind speed in m/s, measured with NRG 40H Anemometer, WSgust: maximal measured wind speed within the time interval
WD, WDStDev | Wind direction in °N (to East), measured with NRG 200 Wind Direction Sensor. Standard deviation of wind direction within measurement interval.
BP | Air pressure from Campbell CS100 barometric pressure sensor
DNIdev | Deviation between measured and calculated DNI value from data base: DNImeasured - DNIcalculated. DNI calculated from GHI, DHI and solar zenith angle.
Cleaning | Cleaning of sensors: A cleaning event is marked with a "1".
10 min average |  | GHI | DNI | DHI | Tamb | RH | WS | WSgust | WD | WDStDev | BP | Acc.
Unit |  | W/m² | W/m² | W/m² | °C | % | m/s | m/s | °N | °N | hPa | W/m²
|  | 259.0853 | 212.042 | 93.0831 | 27.1884 | 42.827 | 2.4007 | 4.4653 | 299.9945 | 18.7499 | 942.2696 | -11.8188
10 min minimum |  | GHI | DNI | DHI | Tamb | RH | WS | WSgust | WD | WDStDev | BP | Acc.
Unit |  | W/m² | W/m² | W/m² | °C | % | m/s | m/s | °N | °N | hPa | W/m²
|  | 0 | 0 | 0 | 15.3 | 11.2 | 0 | 0 | 0 | 0 | 933.3 | -100
10 min maximum |  | GHI | DNI | DHI | Tamb | RH | WS | WSgust | WD | WDStDev | BP | Acc.
Unit |  | W/m² | W/m² | W/m² | °C | % | m/s | m/s | °N | °N | hPa | W/m²
|  | 1065.6 | 889 | 603 | 40.7 | 96.3 | 11.1 | 18.7 | 359.9 | 96.9 | 949.6 | 53.9072
month sum |  | GHI | DNI | DHI |  |  |  |  | most frequent WD
Unit |  | kWh/m² | kWh/m² | kWh/m² |  |  |  |  | ° N
|  | 181.8778 | 148.8534 | 65.3443 |  |  |  |  | 285
Data completeness |  | 94.35% | 94.35% | 94.35% | 94.35% | 94.35% | 94.35% | 94.35% | 94.35% | 94.35% | 94.35% | 94.35%

## frequencies
ESMAP Tier1 Meteorological Station in Islamabad, Pakistan
| Latitude: |  | 33.6419 | °N |  |  | Altitude (amsl): | 500 | m
| Longitude: |  | 72.9838 | °E |  |  | Station: | CSPS.MT.14.214
| Time zone: |  | 5 | (UTC+5h)
Month: | 2018-05-01 | [7 empty] | 2018
Measured values:
GHI, DHI | Global Horizontal Irradiance in W/m², Diffus Horizontal Irradiance in W/m², both measured with K&Z CMP21 pyranometer
DNI | Direct Normal Irradiance in W/m² measured with K&Z CHP1 pyrheliometer
Tamb, RH | Ambient Temperature in °C, relative humidity in %, measured with Campbell CS215
WS, WSgust | Wind speed in m/s, measured with NRG 40H Anemometer, WSgust: maximal measured wind speed within the time interval
WD, WDStDev | Wind direction in °N (to East), measured with NRG 200 Wind Direction Sensor. Standard deviation of wind direction within measurement interval.
BP | Air pressure from Campbell CS100 barometric pressure sensor
DNIdev | Deviation between measured and calculated DNI value from data base: DNImeasured - DNIcalculated. DNI calculated from GHI, DHI and solar zenith angle.
Cleaning | Cleaning of sensors: A cleaning event is marked with a "1".
Irradiance | GHI | DNI | DHI | Tamb |  | RH |  | WS | av. speed | gusts | WD
W/m² | hours | hours | hours | °C | hours | % | hours | m/s | hours | hours | °N | hours
0 | 343 | 414.1667 | 344.1667 | -20 | 0 | 0 | 0 | 0 | 104.1667 | 22.3333 | 0 | 5
50 | 36.5 | 16.6667 | 48.3333 | -15 | 0 | 5 | 0 | 1 | 130.6667 | 52.8333 | 5 | 4.8333
100 | 23 | 12.1667 | 67.1667 | -10 | 0 | 10 | 6.8333 | 2 | 159.3333 | 102.6667 | 10 | 4.5
150 | 17.3333 | 8.8333 | 79.1667 | -5 | 0 | 15 | 51.1667 | 3 | 155.1667 | 107.5 | 15 | 5.8333
200 | 19 | 8.6667 | 66 | 0 | 0 | 20 | 55.8333 | 4 | 86 | 104 | 20 | 8.5
250 | 16.8333 | 8.6667 | 45 | 5 | 0 | 25 | 70.8333 | 5 | 39.6667 | 89.8333 | 25 | 9.6667
300 | 14.5 | 10 | 14.6667 | 10 | 0 | 30 | 89 | 6 | 14.6667 | 80 | 30 | 8.3333
350 | 17.1667 | 11.5 | 13.8333 | 15 | 14.3333 | 35 | 71 | 7 | 5.8333 | 64.3333 | 35 | 8.8333
400 | 15.3333 | 14 | 10.6667 | 20 | 140.5 | 40 | 54.3333 | 8 | 2.8333 | 36.6667 | 40 | 11.8333
450 | 13.6667 | 17.5 | 8.5 | 25 | 233.5 | 45 | 48.5 | 9 | 2 | 14.5 | 45 | 10.1667
500 | 13.3333 | 18.1667 | 2.8333 | 30 | 182.8333 | 50 | 46.5 | 10 | 1.3333 | 10 | 50 | 7.3333
550 | 11.6667 | 20.8333 | 1 | 35 | 105.3333 | 55 | 32.8333 | 11 | 0.33333 | 6.6667 | 55 | 6.3333
600 | 14.1667 | 21.5 | 0.66667 | 40 | 25.5 | 60 | 33.8333 | 12 | 0 | 2.6667 | 60 | 5.8333
650 | 13.5 | 30.5 | 0 | 45 | 0 | 65 | 38.8333 | 13 | 0 | 1 | 65 | 4.5
700 | 15.3333 | 30.5 | 0 | 50 | 0 | 70 | 29.6667 | 14 | 0 | 2.6667 | 70 | 4.5
750 | 16 | 22.8333 | 0 | >52.5 | 0 | 75 | 20.6667 | 15 | 0 | 1.3333 | 75 | 5.6667
800 | 17.3333 | 20.6667 | 0 |  |  | 80 | 17.6667 | 16 | 0 | 1.5 | 80 | 5.6667
850 | 20.8333 | 10.5 | 0 |  |  | 85 | 15.1667 | 17 | 0 | 0.33333 | 85 | 6.6667
900 | 25 | 4.3333 | 0 |  |  | 90 | 12.5 | 18 | 0 | 1 | 90 | 6.1667
950 | 25.8333 | 0 | 0 |  |  | 95 | 6.8333 | 19 | 0 | 0.16667 | 95 | 6.8333
1000 | 11.5 | 0 | 0 |  |  | 100 | 0 | 20 | 0 | 0 | 100 | 7.8333
1050 | 1.1667 | 0 | 0 |  |  |  |  | 21 | 0 | 0 | 105 | 7.1667
1100 | 0 | 0 | 0 |  |  |  |  | 22 | 0 | 0 | 110 | 8.5
>1125 | 0 | 0 | 0 |  |  |  |  | 23 | 0 | 0 | 115 | 6.5
Total | 702 | 702 | 702 | Total | 702 | Total | 702 | 24 | 0 | 0 | 120 | 7.6667
|  | Total number of hours in month: 744 h | [5 empty] | 25 | 0 | 0 | 125 | 6.5
Share | 94.35% | 94.35% | 94.35% |  | 94.35% |  | 94.35% | 26 | 0 | 0 | 130 | 5
[8 empty] | 27 | 0 | 0 | 135 | 3.5
[8 empty] | 28 | 0 | 0 | 140 | 5
[8 empty] | 29 | 0 | 0 | 145 | 3.3333
[8 empty] | 30 | 0 | 0 | 150 | 2.6667
[8 empty] | >30.5 | 0 | 0 | 155 | 3.8333
[8 empty] | Total | 702 | 702 | 160 | 5
[11 empty] | 165 | 3.6667
[8 empty] | Wind data share |  | 94.35% | 170 | 2.8333
[8 empty] | Wind speed > 0 m/s |  | 94.82% | 175 | 3.1667
[11 empty] | 180 | 2.3333
[11 empty] | 185 | 4.1667
[11 empty] | 190 | 3.6667
[11 empty] | 195 | 4.5
[11 empty] | 200 | 3
[11 empty] | 205 | 4.3333
[11 empty] | 210 | 4.5
[11 empty] | 215 | 6.3333
[11 empty] | 220 | 5.5
[11 empty] | 225 | 4.1667
[11 empty] | 230 | 6.8333
[11 empty] | 235 | 3.6667
[11 empty] | 240 | 8.6667
[11 empty] | 245 | 10.3333
[11 empty] | 250 | 7.3333
[11 empty] | 255 | 15.8333
[11 empty] | 260 | 16
[11 empty] | 265 | 19.1667
[11 empty] | 270 | 22.5
[11 empty] | 275 | 24.1667
[11 empty] | 280 | 25.6667
[11 empty] | 285 | 32.6667
[11 empty] | 290 | 32.1667
[11 empty] | 295 | 29.6667
[11 empty] | 300 | 28
[11 empty] | 305 | 19.8333
[11 empty] | 310 | 14.5
[11 empty] | 315 | 12.6667
[11 empty] | 320 | 12.5
[11 empty] | 325 | 13.3333
[11 empty] | 330 | 15.5
[11 empty] | 335 | 10.6667
[11 empty] | 340 | 7.5
[11 empty] | 345 | 7.3333
[11 empty] | 350 | 4.5
[11 empty] | 355 | 3
[11 empty] | 360 | 0
[11 empty] | Total | 665.6667
Most frequent wind direction:
[11 empty] | 285 | ° N

## specifications
Pyrheliometer | Kipp&Zonen CHP1
ISO classification | First Class
response time (95%) | 5 s
Zero offsets due to ambient temperature change (5K/h) | ±1 W/m²
Non-stability (change/year in percentage of full scale) | ±0.5%
Non-linearity (0 to 1000 W/m²) | ±0.2%
Temperature dependence of sensitivity | ±0.5% (-20°C to +50°C)
Expected daily uncertainty (in clean state) | ±1%
Full opening view angle | 5° ± 0.2°
Slope angle | 1° ± 0.2°
Required tracking accuracy | ±0.5° from ideal
Operating temperature | -40°C to +80°C
Spectral range (50% points) | 200 to 4000 nm
Pyranometer | Kipp&Zonen CMP21
ISO classification | Secondary standard
response time (95%) | < 5 s
Zero offset: response to 200 W/m² net thermal radiation (ventilated) | ±7 W/m²
Zero offset: due to ambient temperature change (5K/h) | ±2 W/m²
Resolution (smallest detectable change) | ±1 W/m²
Non-stability (change/year in percentage of full scale) | < ±0.5%
Non-linearity (at 500 W/m² within 100 to 1000 W/m²) | ±0.2%
Temperature dependence (maximum within an interval of 50 K) | ±1% (-20°C to +50°C)
Expected daily uncertainty (in clean state) | ±2%
Full opening view angle | 180°
Directional response of beam radiation (at 80° and 1000 W/m²) | ±10 W/m²
Tilt response (when installed deviating from horizontal, at 1000 W/m²) | ±0.2%
Operating temperature | -40°C to +80°C
Spectral range (50% points) | 310 to 2800 nm
Temperature and Relative Humidity Probe | Campbell Scientific CS215
Temperature Measurement:
Operating Range | -40°C to +70°C
Accuracy | ±0.3°C at 25°C
±0.4°C over +5°C to +40°C
±0.9°C over -40°C to +70°C
Response time (with filter) | 120 s (63% response in air moving at 1 m/s)
Relative Humidity:
Operating Range | 0% to 100%
Accuracy (at 25°C) | ±2% over 10 to 90%
±4% over 0 to 100%
Short Term Hysteresis | <1% rH
Temperature Dependence | Compensated to < ±2% over -20 to 60°C
Typical Long-Term Stability | < ±1.0% per year
Response time (with filter) | <15 s (63% response at 1 m/s and rH < 85%)
Barometric Pressure Sensor | Campbell Scientific CS100
Measurement range | 600 hPa to 1100 hPa
Operating temperature range | -40°C to +60°C
Storage Temperature Range | -60°C to +120°C
Proof pressure | 1500 hPa
Resolution | 0.01 hPa
Total accuracy | 0.5 hPa at 20°C
1.0 hPa over 0°C to 40°C
1.5 hPa over -20°C to +50°C
2.0 hPa over -40°C to +60°C
Linearity | ±0.4 hPa
Hysteresis | ±0.05 hPa
Repeatibility | ±0.03 hPa
Long-term Stability | ±0.1 hPa per year
Anemometer | NRG #40C
Measurement range | 1 to 96 m/s
Accuracy | < 0.1 m/s over 5 to 25 m/s
Operating temperature range | -55°C to +60°C
Operating humidity range | 0 to 100%
Threshold | 0.78 m/s
Distance constant (63% recovery) | 3 m
Wind vane | NRG #200P
Measurement range | 0° to 360° (with dead band typically 4°, maximum 8° around North)
Accuracy (potentiometer linearity) | < 1%
Operating temperature range | -55°C to +60°C
Operating humidity range | 0 to 100%
Threshold | 1 m/s
Lifespan | 50 million revolutions (2-6 years normal operation)