## 10min
ESMAP Tier1 Meteorological Station in Islamabad, Pakistan
| Latitude: |  | 33.6419 | °N |  |  | Altitude (amsl): | 500 | m
| Longitude: |  | 72.9838 | °E |  |  | Station: | CSPS.MT.14.214
| Time zone: |  | 5 | (UTC+5h)
Month: | 2018-07-01 |  |  |  | ESMAP Tier1 Meteorological Station in Islamabad, Pakistan - July 2018 |  |  |  |  | 2018
Measured values:
GHI, DHI | Global Horizontal Irradiance in W/m², Diffus Horizontal Irradiance in W/m², both measured with K&Z CMP21 pyranometer
DNI | Direct Normal Irradiance in W/m² measured with K&Z CHP1 pyrheliometer
Tamb, RH | Ambient Temperature in °C, relative humidity in %, measured with Campbell CS215
WS, WSgust | Wind speed in m/s, measured with NRG 40H Anemometer, WSgust: maximal measured wind speed within the time interval
WD, WDStDev | Wind direction in °N (to East), measured with NRG 200 Wind Direction Sensor. Standard deviation of wind direction within measurement interval.
BP | Air pressure from Campbell CS100 barometric pressure sensor
DNIdev | Deviation between measured and calculated DNI value from data base: DNImeasured - DNIcalculated. DNI calculated from GHI, DHI and solar zenith angle.
Cleaning | Cleaning of sensors: A cleaning event is marked with a "1".
Day of the year | Date | time | GHI | DNI | DHI | Tamb | RH | WS | WSgust | WD | WDStDev | BP | DNIdev | Cleaning
|  |  | W/m² | W/m² | W/m² | °C | % | m/s | m/s | °N | °N | hPa | W/m² | #
|  |  | average | average | average | average | average | average | max | unit vector mean | Yamartino | average | average | max
181.5 | 2018-07-01 | 43282.0069 | 0 | 0 | 0 | 27.6 | 65.3 | 1 | 1.9 | 28.2 | 0.5 | 937.3 | 0 | 0
181.5069 | 2018-07-01 00:10 | 43282.0139 | 0 | 0 | 0 | 27.4 | 66.1 | 1.2 | 2.6 | 24.6 | 4.7 | 937.3 | 0 | 0
181.5139 | 2018-07-01 00:20 | 43282.0208 | 0 | 0 | 0 | 27.4 | 65.8 | 1.4 | 2.6 | 35.1 | 9.9 | 937.3 | 0 | 0
181.5208 | 2018-07-01 00:30 | 43282.0278 | 0 | 0 | 0 | 27.6 | 65.8 | 1.4 | 2.6 | 36.8 | 16.5 | 937.2 | 0 | 0
181.5278 | 2018-07-01 00:40 | 43282.0347 | 0 | 0 | 0 | 27.4 | 66.6 | 0.4 | 1.9 | 37.5 | 6.6 | 937.2 | 0 | 0
181.5347 | 2018-07-01 00:50 | 43282.0417 | 0 | 0 | 0 | 27.3 | 67.3 | 0.2 | 1.4 | 61.3 | 0.5 | 937.2 | 0 | 0
181.5417 | 2018-07-01 01:00 | 43282.0486 | 0 | 0 | 0 | 27 | 68.6 | 0.1 | 1.6 | 70.7 | 1.3 | 937.2 | 0 | 0
181.5486 | 2018-07-01 01:10 | 43282.0556 | 0 | 0 | 0 | 26.8 | 69.6 | 0.3 | 1.4 | 73 | 0 | 937.2 | 0 | 0
181.5556 | 2018-07-01 01:20 | 43282.0625 | 0 | 0 | 0 | 26.7 | 70.1 | 0.5 | 1.9 | 43 | 13.5 | 937.2 | 0 | 0
181.5625 | 2018-07-01 01:30 | 43282.0694 | 0 | 0 | 0 | 26.4 | 71.3 | 0.5 | 1.9 | 35.7 | 3.8 | 937.2 | 0 | 0
181.5694 | 2018-07-01 01:40 | 43282.0764 | 0 | 0 | 0 | 26.3 | 72.1 | 1.2 | 2.1 | 23.9 | 3.3 | 937.3 | 0 | 0
181.5764 | 2018-07-01 01:50 | 43282.0833 | 0 | 0 | 0 | 26.1 | 73.2 | 1.8 | 2.6 | 16.4 | 12.6 | 937.2 | 0 | 0
181.5833 | 2018-07-01 02:00 | 43282.0903 | 0 | 0 | 0 | 26.2 | 72.7 | 1.7 | 2.6 | 18.5 | 9.7 | 937.1 | 0 | 0
181.5903 | 2018-07-01 02:10 | 43282.0972 | 0 | 0 | 0 | 26 | 73.1 | 2 | 2.9 | 17.8 | 17.1 | 937.2 | 0 | 0
181.5972 | 2018-07-01 02:20 | 43282.1042 | 0 | 0 | 0 | 25.9 | 73.5 | 1.7 | 3.4 | 20.9 | 14.7 | 937.1 | 0 | 0
181.6042 | 2018-07-01 02:30 | 43282.1111 | 0 | 0 | 0 | 26 | 72.6 | 1.6 | 2.9 | 23.3 | 10.9 | 937.2 | 0 | 0
181.6111 | 2018-07-01 02:40 | 43282.1181 | 0 | 0 | 0 | 26 | 72.5 | 1.6 | 2.6 | 27.6 | 14.3 | 937.2 | 0 | 0
181.6181 | 2018-07-01 02:50 | 43282.125 | 0 | 0 | 0 | 26 | 72.5 | 1.6 | 2.6 | 22.9 | 10.3 | 937.2 | 0 | 0
181.625 | 2018-07-01 03:00 | 43282.1319 | 0 | 0 | 0 | 25.9 | 72.5 | 1.2 | 2.4 | 24.6 | 10.3 | 937.2 | 0 | 0
181.6319 | 2018-07-01 03:10 | 43282.1389 | 0 | 0 | 0 | 26 | 71.8 | 1.6 | 2.6 | 28.9 | 8.1 | 937.2 | 0 | 0
181.6389 | 2018-07-01 03:20 | 43282.1458 | 0 | 0 | 0 | 26 | 71.5 | 1.1 | 1.9 | 24.5 | 6.3 | 937.2 | 0 | 0
181.6458 | 2018-07-01 03:30 | 43282.1528 | 0 | 0 | 0 | 26 | 71.8 | 1.1 | 2.1 | 37.8 | 7.4 | 937.2 | 0 | 0
181.6528 | 2018-07-01 03:40 | 43282.1597 | 0 | 0 | 0 | 26 | 72 | 0.9 | 2.1 | 36.2 | 7.9 | 937.2 | 0 | 0
181.6597 | 2018-07-01 03:50 | 43282.1667 | 0 | 0 | 0 | 25.8 | 72.9 | 0.4 | 1.9 | 39.6 | 1.7 | 937.1 | 0 | 0
181.6667 | 2018-07-01 04:00 | 43282.1736 | 0 | 0 | 0 | 25.7 | 73.5 | 1.5 | 2.4 | 31.5 | 9.6 | 937.1 | 0 | 0
181.6736 | 2018-07-01 04:10 | 43282.1806 | 0 | 0 | 0 | 26 | 72.1 | 1.8 | 2.9 | 34.4 | 12.2 | 937.1 | 0 | 0
181.6806 | 2018-07-01 04:20 | 43282.1875 | 0 | 0 | 0 | 26.1 | 71.4 | 1.4 | 2.6 | 46 | 13.7 | 937.2 | 0 | 0
181.6875 | 2018-07-01 04:30 | 43282.1944 | 0 | 0 | 0 | 26.2 | 71 | 1.1 | 2.6 | 48.3 | 13.4 | 937.2 | 0 | 0
181.6944 | 2018-07-01 04:40 | 43282.2014 | 0 | 0 | 0 | 26.1 | 71.2 | 0.3 | 2.4 | 56.7 | 6.7 | 937.2 | 0 | 0
181.7014 | 2018-07-01 04:50 | 43282.2083 | 0 | 0 | 0 | 25.9 | 71.9 | 0.2 | 1.4 | 60.5 | 0.4 | 937.3 | 0 | 0
181.7083 | 2018-07-01 05:00 | 43282.2153 | 0 | 0 | 0 | 25.8 | 72.4 | 0.5 | 1.4 | 54.5 | 0.9 | 937.4 | 0 | 0
181.7153 | 2018-07-01 05:10 | 43282.2222 | 4.3 | 0 | 5.2 | 25.7 | 73 | 0.9 | 1.6 | 46 | 3.3 | 937.5 | 26.2265 | 0
181.7222 | 2018-07-01 05:20 | 43282.2292 | 14.3 | 0 | 15 | 25.7 | 73.2 | 1 | 1.6 | 41.7 | 2.9 | 937.6 | 10.7195 | 0
181.7292 | 2018-07-01 05:30 | 43282.2361 | 25 | 0 | 25.4 | 25.8 | 73.3 | 0.9 | 1.9 | 14.3 | 9.5 | 937.6 | 4.1119 | 0
181.7361 | 2018-07-01 05:40 | 43282.2431 | 35.6 | 0 | 35.7 | 25.9 | 73.2 | 1.1 | 1.9 | 28.4 | 10.2 | 937.6 | 0.77022 | 0
181.7431 | 2018-07-01 05:50 | 43282.25 | 48 | 61.8 | 46.4 | 26.2 | 72.1 | 0.3 | 1.6 | 33.1 | 0.1 | 937.6 | 51.9676 | 0
181.75 | 2018-07-01 06:00 | 43282.2569 | 64.4 | 10.3 | 55.6 | 26.4 | 71.4 | 0.5 | 1.9 | 30.7 | 1 | 937.7 | -34.6363 | 0
181.7569 | 2018-07-01 06:10 | 43282.2639 | 130.6 | 243.9 | 66.2 | 26.8 | 70.4 | 0.3 | 1.6 | 35.5 | 2.6 | 937.8 | -37.2677 | 0
181.7639 | 2018-07-01 06:20 | 43282.2708 | 159.7 | 298.5 | 74.9 | 27.9 | 66.9 | 0.1 | 1.4 | 45.4 | 2.6 | 937.8 | -24.822 | 0
181.7708 | 2018-07-01 06:30 | 43282.2778 | 189.1 | 335.4 | 82.9 | 28.5 | 64.2 | 0.3 | 1.6 | 69.4 | 0.7 | 937.8 | -24.043 | 0
181.7778 | 2018-07-01 06:40 | 43282.2847 | 223.1 | 373.4 | 91.1 | 28.1 | 64.6 | 1.5 | 2.4 | 85.5 | 9.6 | 937.9 | -28.4098 | 0
181.7847 | 2018-07-01 06:50 | 43282.2917 | 257.6 | 406.6 | 98.4 | 28.5 | 63.5 | 0.8 | 2.1 | 81.7 | 9.5 | 938 | -33.9412 | 0
181.7917 | 2018-07-01 07:00 | 43282.2986 | 292.5 | 439.4 | 104 | 28.6 | 62.8 | 1.4 | 2.4 | 93.7 | 14.5 | 937.9 | -39.0587 | 0
181.7986 | 2018-07-01 07:10 | 43282.3056 | 326.4 | 466.4 | 109.7 | 28.8 | 62.8 | 1 | 2.9 | 75.8 | 16.6 | 938 | -41.9903 | 0
181.8056 | 2018-07-01 07:20 | 43282.3125 | 356.5 | 482.7 | 115.9 | 29 | 62 | 1.3 | 2.6 | 106.4 | 30.8 | 938 | -42.4758 | 0
181.8125 | 2018-07-01 07:30 | 43282.3194 | 389.3 | 503.9 | 120.8 | 29.3 | 61.1 | 1.3 | 2.9 | 122.4 | 6.4 | 938.1 | -44.545 | 0
181.8194 | 2018-07-01 07:40 | 43282.3264 | 418.6 | 518.7 | 124.9 | 29.4 | 60.7 | 1.2 | 2.1 | 140.7 | 5 | 938.1 | -45.5783 | 0
181.8264 | 2018-07-01 07:50 | 43282.3333 | 453.9 | 545.4 | 128.1 | 29.9 | 59.7 | 0.7 | 2.4 | 145.4 | 10.4 | 938.1 | -46.0631 | 0
181.8333 | 2018-07-01 08:00 | 43282.3403 | 486.9 | 566 | 131.2 | 30.6 | 57.9 | 0.8 | 2.1 | 74 | 21.4 | 938.1 | -46.6879 | 0
181.8403 | 2018-07-01 08:10 | 43282.3472 | 514.3 | 577.5 | 134.6 | 31 | 56.7 | 0.8 | 2.9 | 101.9 | 48.3 | 938 | -45.3789 | 0
181.8472 | 2018-07-01 08:20 | 43282.3542 | 546.8 | 597 | 137.2 | 31 | 56.1 | 1.4 | 2.9 | 153.7 | 17.1 | 938 | -45.1288 | 0
181.8542 | 2018-07-01 08:30 | 43282.3611 | 575.5 | 607.5 | 141.7 | 31.1 | 55.6 | 1.3 | 3.1 | 109.8 | 15.1 | 937.9 | -44.4678 | 0
181.8611 | 2018-07-01 08:40 | 43282.3681 | 601.6 | 620.3 | 144.1 | 31.9 | 53.5 | 0.9 | 2.1 | 22.4 | 21.6 | 937.8 | -40.8156 | 0
181.8681 | 2018-07-01 08:50 | 43282.375 | 629.7 | 635.7 | 146.4 | 32.4 | 51.7 | 1 | 2.6 | 135 | 26.4 | 937.8 | -37.6512 | 0
181.875 | 2018-07-01 09:00 | 43282.3819 | 656.2 | 649.1 | 147.1 | 32.5 | 50.9 | 1.3 | 3.4 | 190.6 | 34.9 | 937.7 | -36.5154 | 0
181.8819 | 2018-07-01 09:10 | 43282.3889 | 681.7 | 660.4 | 148 | 32.4 | 51.1 | 1.6 | 3.1 | 195.8 | 31.5 | 937.7 | -36.0285 | 0
181.8889 | 2018-07-01 09:20 | 43282.3958 | 707.4 | 674.2 | 148.3 | 32.8 | 49.8 | 0.7 | 2.1 | 237.3 | 5 | 937.6 | -34.3381 | 0
181.8958 | 2018-07-01 09:30 | 43282.4028 | 729.2 | 682.5 | 149.3 | 33.5 | 48.4 | 1.5 | 2.9 | 196.5 | 32.2 | 937.4 | -32.7601 | 0
181.9028 | 2018-07-01 09:40 | 43282.4097 | 751.4 | 692.2 | 148.5 | 32.9 | 49.4 | 1.7 | 2.9 | 126.5 | 17.9 | 937.3 | -33.0572 | 0
181.9097 | 2018-07-01 09:50 | 43282.4167 | 770.2 | 699.7 | 148 | 33.5 | 48 | 1.3 | 3.1 | 164.1 | 27.7 | 937.2 | -31.7309 | 0
181.9167 | 2018-07-01 10:00 | 43282.4236 | 791 | 705.5 | 149.6 | 33.3 | 48 | 2.4 | 3.4 | 130.8 | 18.2 | 937.1 | -32.736 | 0
181.9236 | 2018-07-01 10:10 | 43282.4306 | 808.3 | 701.7 | 156.4 | 32.9 | 48.9 | 2.5 | 3.9 | 124.9 | 22.4 | 937 | -34.2815 | 0
181.9306 | 2018-07-01 10:20 | 43282.4375 | 822 | 696.1 | 163 | 33.6 | 47.6 | 2.4 | 4.6 | 162.4 | 14.2 | 937 | -34.9744 | 0
181.9375 | 2018-07-01 10:30 | 43282.4444 | 837.1 | 697.5 | 166.1 | 33.9 | 47.1 | 2.6 | 4.4 | 178.1 | 21.8 | 936.9 | -35.2171 | 0
181.9444 | 2018-07-01 10:40 | 43282.4514 | 850 | 700.9 | 167.9 | 34.6 | 45.5 | 1.5 | 3.4 | 235.1 | 41.2 | 936.8 | -33.49 | 0
181.9514 | 2018-07-01 10:50 | 43282.4583 | 868.2 | 709 | 170.4 | 34.9 | 45 | 2.8 | 5.1 | 241.1 | 33.2 | 936.8 | -32.9664 | 0
181.9583 | 2018-07-01 11:00 | 43282.4653 | 871.7 | 702.6 | 174.1 | 35 | 44.6 | 2.5 | 4.6 | 214.4 | 23 | 936.7 | -31.1177 | 0
181.9653 | 2018-07-01 11:10 | 43282.4722 | 878 | 700.8 | 176.8 | 34.7 | 45 | 1.3 | 3.1 | 125.4 | 67.5 | 936.6 | -29.86 | 0
181.9722 | 2018-07-01 11:20 | 43282.4792 | 883.2 | 697.6 | 181.2 | 35.6 | 42.9 | 2.2 | 4.6 | 233.6 | 26.4 | 936.5 | -28.2257 | 0
181.9792 | 2018-07-01 11:30 | 43282.4861 | 881.6 | 686.4 | 187.3 | 35.8 | 42.2 | 2.3 | 4.6 | 227.2 | 27.8 | 936.3 | -26.9886 | 0
181.9861 | 2018-07-01 11:40 | 43282.4931 | 889 | 688.8 | 188.8 | 35.5 | 42.7 | 2.8 | 6.2 | 190.2 | 26.4 | 936.2 | -27.244 | 0
181.9931 | 2018-07-01 11:50 | 43282.5 | 876.4 | 672.3 | 191.7 | 36.1 | 41.7 | 2.1 | 3.9 | 186.3 | 23 | 936 | -25.6209 | 0
182 | 2018-07-01 12:00 | 43282.5069 | 891 | 686.4 | 190.4 | 36.8 | 40.2 | 2.3 | 4.6 | 252.8 | 24.9 | 935.9 | -26.4699 | 0
182.0069 | 2018-07-01 12:10 | 43282.5139 | 893.4 | 697.8 | 182.1 | 36.9 | 39.9 | 2.6 | 4.9 | 181 | 18.8 | 935.8 | -25.7544 | 0
182.0139 | 2018-07-01 12:20 | 43282.5208 | 896.8 | 702.7 | 179.1 | 37 | 39.2 | 2.8 | 5.4 | 252.7 | 35 | 935.7 | -28.2428 | 0
182.0208 | 2018-07-01 12:30 | 43282.5278 | 899.1 | 708.9 | 175.2 | 37.1 | 38.6 | 2 | 5.1 | 294.2 | 39.2 | 935.6 | -30.3411 | 0
182.0278 | 2018-07-01 12:40 | 43282.5347 | 887.6 | 700.1 | 175.8 | 37.7 | 37.7 | 1.3 | 3.9 | 297.7 | 44.8 | 935.4 | -29.8292 | 0
182.0347 | 2018-07-01 12:50 | 43282.5417 | 886.6 | 703.8 | 173.5 | 38.1 | 36.8 | 2.4 | 5.4 | 209.7 | 33.2 | 935.3 | -31.6296 | 0
182.0417 | 2018-07-01 13:00 | 43282.5486 | 876.9 | 698.7 | 172.3 | 38 | 36.8 | 2 | 4.1 | 190.7 | 28.8 | 935.2 | -33.2146 | 0
182.0486 | 2018-07-01 13:10 | 43282.5556 | 868.9 | 697.1 | 169.5 | 37.4 | 37.5 | 3.2 | 5.4 | 192.3 | 21.7 | 935.1 | -35.7884 | 0
182.0556 | 2018-07-01 13:20 | 43282.5625 | 866 | 700.4 | 169.8 | 37.5 | 37.7 | 3.9 | 6.2 | 193.4 | 18.7 | 935 | -36.6861 | 0
182.0625 | 2018-07-01 13:30 | 43282.5694 | 863.1 | 706 | 168.2 | 38 | 37.7 | 3.2 | 6.2 | 200.9 | 26.9 | 935 | -38.5058 | 0
182.0694 | 2018-07-01 13:40 | 43282.5764 | 842.2 | 692.4 | 168.6 | 38 | 37 | 2.4 | 6.2 | 228.3 | 24.9 | 934.9 | -39.0984 | 0
182.0764 | 2018-07-01 13:50 | 43282.5833 | 757.5 | 612.8 | 168.8 | 38.2 | 36.3 | 2.4 | 3.9 | 253.5 | 43.3 | 934.7 | -36.2697 | 0
182.0833 | 2018-07-01 14:00 | 43282.5903 | 597 | 449.5 | 173.3 | 38.2 | 35.7 | 2.4 | 5.9 | 245.4 | 74.3 | 934.6 | -25.5961 | 0
182.0903 | 2018-07-01 14:10 | 43282.5972 | 799 | 682.2 | 168.8 | 38.4 | 36 | 3.2 | 5.9 | 186.1 | 12.6 | 934.4 | -37.7276 | 0
182.0972 | 2018-07-01 14:20 | 43282.6042 | 774.8 | 667 | 170.6 | 38.6 | 34.9 | 2.3 | 4.6 | 217.5 | 23.4 | 934.3 | -37.4743 | 0
182.1042 | 2018-07-01 14:30 | 43282.6111 | 741 | 641.8 | 170.7 | 38.8 | 34 | 2.8 | 4.9 | 248.7 | 18.9 | 934.1 | -38.1501 | 0
182.1111 | 2018-07-01 14:40 | 43282.6181 | 746 | 673.9 | 160.5 | 38.9 | 33.5 | 2.4 | 5.6 | 196.6 | 36 | 934 | -41.3161 | 0
182.1181 | 2018-07-01 14:50 | 43282.625 | 730.1 | 682.6 | 152.8 | 38.8 | 33.4 | 2.9 | 5.4 | 176.1 | 17.6 | 933.8 | -41.3905 | 0
182.125 | 2018-07-01 15:00 | 43282.6319 | 705.7 | 673.4 | 150.9 | 39 | 32.8 | 2.3 | 5.6 | 185.4 | 39.9 | 933.7 | -42.438 | 0
182.1319 | 2018-07-01 15:10 | 43282.6389 | 686.5 | 670 | 150 | 38.8 | 32.5 | 2.3 | 4.4 | 203.3 | 28.3 | 933.5 | -43.7865 | 0
182.1389 | 2018-07-01 15:20 | 43282.6458 | 653.8 | 650.1 | 148.3 | 38.8 | 32.6 | 2.2 | 4.1 | 174.6 | 58 | 933.4 | -45.0326 | 0
182.1458 | 2018-07-01 15:30 | 43282.6528 | 632.5 | 639.2 | 151.1 | 39.4 | 31.7 | 2.3 | 6.7 | 217.5 | 46.9 | 933.3 | -46.7462 | 0
182.1528 | 2018-07-01 15:40 | 43282.6597 | 612.5 | 638.7 | 147.6 | 39.6 | 31 | 1.5 | 3.9 | 238 | 50.2 | 933.3 | -49.542 | 0
182.1597 | 2018-07-01 15:50 | 43282.6667 | 589.9 | 618.5 | 154.4 | 39.6 | 30.8 | 3.1 | 4.4 | 270.5 | 34.3 | 933.2 | -53.2529 | 0
182.1667 | 2018-07-01 16:00 | 43282.6736 | 545.2 | 571.1 | 158.7 | 39.3 | 33.1 | 2.8 | 5.4 | 174.3 | 42.3 | 933.1 | -51.9847 | 0
182.1736 | 2018-07-01 16:10 | 43282.6806 | 532.1 | 563.4 | 168.7 | 39 | 34.2 | 1.4 | 3.6 | 146.2 | 49.6 | 933 | -50.9356 | 0
182.1806 | 2018-07-01 16:20 | 43282.6875 | 521.1 | 565.1 | 174.4 | 39.3 | 33.9 | 2.3 | 3.9 | 197.3 | 35 | 932.9 | -51.7425 | 0
182.1875 | 2018-07-01 16:30 | 43282.6944 | 299.8 | 244.5 | 155.7 | 39 | 33.6 | 3.1 | 8.7 | 173.9 | 38.5 | 932.8 | -26.4022 | 0
182.1944 | 2018-07-01 16:40 | 43282.7014 | 322.2 | 320 | 148.7 | 38.5 | 34.4 | 3.4 | 6.4 | 175.5 | 17.3 | 932.8 | -26.1677 | 0
182.2014 | 2018-07-01 16:50 | 43282.7083 | 392.6 | 495.3 | 138.4 | 38.3 | 35 | 2.5 | 4.1 | 139.9 | 21.4 | 932.6 | -45.6179 | 0
182.2083 | 2018-07-01 17:00 | 43282.7153 | 350.9 | 467.4 | 127.1 | 38.4 | 34.6 | 2.7 | 4.4 | 143.9 | 17.9 | 932.5 | -43.3186 | 0
182.2153 | 2018-07-01 17:10 | 43282.7222 | 307.5 | 432.8 | 115.5 | 38.4 | 34.8 | 2.9 | 5.1 | 150.8 | 16 | 932.5 | -40.0402 | 0
182.2222 | 2018-07-01 17:20 | 43282.7292 | 273 | 405.4 | 108.3 | 38.2 | 35.4 | 3.3 | 5.6 | 157.7 | 12.4 | 932.4 | -35.4963 | 0
182.2292 | 2018-07-01 17:30 | 43282.7361 | 250.1 | 388.2 | 107.3 | 38.1 | 36 | 3.3 | 5.6 | 157.7 | 16.3 | 932.3 | -30.85 | 0
182.2361 | 2018-07-01 17:40 | 43282.7431 | 222.9 | 364 | 102.6 | 37.9 | 36 | 2.9 | 4.4 | 145.6 | 15.1 | 932.3 | -26.8844 | 0
182.2431 | 2018-07-01 17:50 | 43282.75 | 181.2 | 326.8 | 84.7 | 37.9 | 35.7 | 2.6 | 4.4 | 155.4 | 9.8 | 932.3 | -24.6171 | 0
182.25 | 2018-07-01 18:00 | 43282.7569 | 137.2 | 253.3 | 71 | 37.7 | 36.1 | 2.7 | 3.9 | 165.4 | 14.1 | 932.4 | -20.9809 | 0
182.2569 | 2018-07-01 18:10 | 43282.7639 | 114.5 | 227.5 | 62.5 | 37.6 | 36 | 2.7 | 4.4 | 152.7 | 7.7 | 932.3 | -22.3747 | 0
182.2639 | 2018-07-01 18:20 | 43282.7708 | 91.5 | 193 | 54.1 | 37.4 | 36 | 2.6 | 4.4 | 152 | 6.4 | 932.3 | -20.8096 | 0
182.2708 | 2018-07-01 18:30 | 43282.7778 | 65.3 | 138.9 | 43.6 | 37.3 | 36.2 | 2 | 3.6 | 143.4 | 9.9 | 932.4 | -14.0203 | 0
182.2778 | 2018-07-01 18:40 | 43282.7847 | 41.7 | 85.7 | 31.9 | 37.1 | 36.2 | 2.4 | 3.9 | 140.2 | 8.2 | 932.3 | -4.0701 | 0
182.2847 | 2018-07-01 18:50 | 43282.7917 | 23.3 | 41.6 | 20.6 | 37 | 36.4 | 2.8 | 4.1 | 141.3 | 12.1 | 932.4 | 6.482 | 0
182.2917 | 2018-07-01 19:00 | 43282.7986 | 8.9 | 5.6 | 9.9 | 36.7 | 36.6 | 2.4 | 3.9 | 140.9 | 8.7 | 932.4 | 27.6256 | 0
182.2986 | 2018-07-01 19:10 | 43282.8056 | 0 | 0 | 1.2 | 36.5 | 36.7 | 2.3 | 4.4 | 140.6 | 7.7 | 932.4 | 78.1854 | 0
182.3056 | 2018-07-01 19:20 | 43282.8125 | 0 | 0 | 0 | 36.3 | 37.8 | 3 | 7.2 | 132 | 10.6 | 932.5 | 0 | 0
182.3125 | 2018-07-01 19:30 | 43282.8194 | 0 | 0 | 0 | 35 | 50.4 | 5.2 | 7.7 | 126.8 | 12.5 | 932.6 | 0 | 0
182.3194 | 2018-07-01 19:40 | 43282.8264 | 0 | 0 | 0 | 34.4 | 53.2 | 4.7 | 8.2 | 126.6 | 11 | 932.7 | 0 | 0
182.3264 | 2018-07-01 19:50 | 43282.8333 | 0 | 0 | 0 | 34.2 | 54.2 | 5.3 | 8.4 | 125.2 | 11.5 | 932.7 | 0 | 0
182.3333 | 2018-07-01 20:00 | 43282.8403 | 0 | 0 | 0 | 33.9 | 55.2 | 5.5 | 9.2 | 125.5 | 11.7 | 932.9 | 0 | 0
182.3403 | 2018-07-01 20:10 | 43282.8472 | 0 | 0 | 0 | 33.8 | 55.6 | 5.5 | 8.2 | 122.5 | 12.2 | 933.1 | 0 | 0
182.3472 | 2018-07-01 20:20 | 43282.8542 | 0 | 0 | 0 | 33.5 | 57.3 | 4.4 | 6.2 | 119.4 | 12.3 | 933.3 | 0 | 0
182.3542 | 2018-07-01 20:30 | 43282.8611 | 0 | 0 | 0 | 33 | 59.4 | 4.6 | 7.4 | 109.7 | 13.8 | 933.5 | 0 | 0
182.3611 | 2018-07-01 20:40 | 43282.8681 | 0 | 0 | 0 | 32.8 | 60.3 | 4.7 | 7.2 | 109 | 13.1 | 933.7 | 0 | 0
182.3681 | 2018-07-01 20:50 | 43282.875 | 0 | 0 | 0 | 32.7 | 60.5 | 4.5 | 6.9 | 111.6 | 14.7 | 933.9 | 0 | 0
182.375 | 2018-07-01 21:00 | 43282.8819 | 0 | 0 | 0 | 32.6 | 60.3 | 4.9 | 7.4 | 117.2 | 11.4 | 934 | 0 | 0
182.3819 | 2018-07-01 21:10 | 43282.8889 | 0 | 0 | 0 | 32.6 | 60.5 | 4.5 | 7.4 | 115.4 | 11.8 | 934.1 | 0 | 0
182.3889 | 2018-07-01 21:20 | 43282.8958 | 0 | 0 | 0 | 32.4 | 61.9 | 4.3 | 7.2 | 119.1 | 11.2 | 934.1 | 0 | 0
182.3958 | 2018-07-01 21:30 | 43282.9028 | 0 | 0 | 0 | 32.1 | 64.7 | 4 | 6.4 | 119.3 | 10.3 | 934.2 | 0 | 0
182.4028 | 2018-07-01 21:40 | 43282.9097 | 0 | 0 | 0 | 31.8 | 66.6 | 4.1 | 6.4 | 114.7 | 13.1 | 934.2 | 0 | 0
182.4097 | 2018-07-01 21:50 | 43282.9167 | 0 | 0 | 0 | 31.6 | 67.7 | 4.5 | 7.2 | 110.2 | 12.3 | 934.2 | 0 | 0
182.4167 | 2018-07-01 22:00 | 43282.9236 | 0 | 0 | 0 | 31.5 | 68.2 | 3.6 | 5.9 | 112.1 | 11.4 | 934.3 | 0 | 0
182.4236 | 2018-07-01 22:10 | 43282.9306 | 0 | 0 | 0 | 31.3 | 68.9 | 3.5 | 5.1 | 112.4 | 10.6 | 934.3 | 0 | 0
182.4306 | 2018-07-01 22:20 | 43282.9375 | 0 | 0 | 0 | 31.1 | 69.7 | 3.3 | 5.1 | 112.5 | 10.8 | 934.2 | 0 | 0
182.4375 | 2018-07-01 22:30 | 43282.9444 | 0 | 0 | 0 | 31 | 70.2 | 3.6 | 5.4 | 106.1 | 11.1 | 934.2 | 0 | 0
182.4444 | 2018-07-01 22:40 | 43282.9514 | 0 | 0 | 0 | 30.9 | 70.6 | 3.1 | 4.6 | 97.6 | 19.6 | 934.1 | 0 | 0
182.4514 | 2018-07-01 22:50 | 43282.9583 | 0 | 0 | 0 | 30.8 | 71 | 3 | 5.1 | 116.5 | 10.3 | 934.1 | 0 | 0
182.4583 | 2018-07-01 23:00 | 43282.9653 | 0 | 0 | 0 | 30.8 | 71 | 2.6 | 3.6 | 110.7 | 7.9 | 934.1 | 0 | 0
182.4653 | 2018-07-01 23:10 | 43282.9722 | 0 | 0 | 0 | 30.6 | 71.5 | 2.9 | 4.6 | 104.7 | 9.5 | 934 | 0 | 0
182.4722 | 2018-07-01 23:20 | 43282.9792 | 0 | 0 | 0 | 30.6 | 71.5 | 3 | 4.9 | 108.1 | 7.2 | 934 | 0 | 0
182.4792 | 2018-07-01 23:30 | 43282.9861 | 0 | 0 | 0 | 30.5 | 71.9 | 2.8 | 3.9 | 104.3 | 9.3 | 933.9 | 0 | 0
182.4861 | 2018-07-01 23:40 | 43282.9931 | 0 | 0 | 0 | 30.4 | 72.2 | 2.4 | 3.6 | 103.8 | 9.5 | 933.8 | 0 | 0
182.4931 | 2018-07-01 23:50 | 43283 | 0 | 0 | 0 | 30.3 | 72.4 | 2.4 | 3.6 | 102.8 | 11.5 | 933.8 | 0 | 0
182.5 | 2018-07-02 | 43283.0069 | 0 | 0 | 0 | 30.2 | 72.7 | 2.7 | 4.4 | 99.1 | 16 | 933.8 | 0 | 0
182.5069 | 2018-07-02 00:10 | 43283.0139 | 0 | 0 | 0 | 30.1 | 72.5 | 1.9 | 3.6 | 81.2 | 25.7 | 933.8 | 0 | 0
182.5139 | 2018-07-02 00:20 | 43283.0208 | 0 | 0 | 0 | 30.1 | 72.5 | 2.6 | 4.6 | 88.3 | 25.2 | 933.7 | 0 | 0
182.5208 | 2018-07-02 00:30 | 43283.0278 | 0 | 0 | 0 | 29.9 | 72.8 | 3.1 | 4.9 | 92.3 | 20.6 | 933.5 | 0 | 0
182.5278 | 2018-07-02 00:40 | 43283.0347 | 0 | 0 | 0 | 29.9 | 72.7 | 2.9 | 4.9 | 90.1 | 18.9 | 933.5 | 0 | 0
182.5347 | 2018-07-02 00:50 | 43283.0417 | 0 | 0 | 0 | 29.8 | 72.8 | 3.2 | 4.9 | 100.2 | 13.9 | 933.5 | 0 | 0
182.5417 | 2018-07-02 01:00 | 43283.0486 | 0 | 0 | 0 | 29.7 | 72.9 | 3.3 | 4.6 | 106 | 9.3 | 933.4 | 0 | 0
182.5486 | 2018-07-02 01:10 | 43283.0556 | 0 | 0 | 0 | 29.6 | 73 | 3.2 | 5.1 | 94.7 | 18.6 | 933.5 | 0 | 0
182.5556 | 2018-07-02 01:20 | 43283.0625 | 0 | 0 | 0 | 29.6 | 73.2 | 2.9 | 4.6 | 96.6 | 15.9 | 933.5 | 0 | 0
182.5625 | 2018-07-02 01:30 | 43283.0694 | 0 | 0 | 0 | 29.4 | 73.6 | 3 | 4.4 | 105.8 | 7.4 | 933.4 | 0 | 0
182.5694 | 2018-07-02 01:40 | 43283.0764 | 0 | 0 | 0 | 29.3 | 73.8 | 2.7 | 4.1 | 108.6 | 9.7 | 933.3 | 0 | 0
182.5764 | 2018-07-02 01:50 | 43283.0833 | 0 | 0 | 0 | 29.2 | 73.6 | 3.2 | 4.6 | 107.5 | 10.6 | 933.2 | 0 | 0
182.5833 | 2018-07-02 02:00 | 43283.0903 | 0 | 0 | 0 | 29.2 | 73.2 | 2.9 | 4.4 | 106.8 | 8.3 | 933.1 | 0 | 0
182.5903 | 2018-07-02 02:10 | 43283.0972 | 0 | 0 | 0 | 29.2 | 72.8 | 3.2 | 4.9 | 101.8 | 10.6 | 933.1 | 0 | 0
182.5972 | 2018-07-02 02:20 | 43283.1042 | 0 | 0 | 0 | 29.2 | 72.6 | 2.9 | 4.9 | 105.6 | 7.3 | 932.9 | 0 | 0
182.6042 | 2018-07-02 02:30 | 43283.1111 | 0 | 0 | 0 | 29.1 | 72.7 | 2.7 | 3.6 | 103.3 | 7.5 | 932.9 | 0 | 0
182.6111 | 2018-07-02 02:40 | 43283.1181 | 0 | 0 | 0 | 29 | 72.8 | 2.3 | 3.4 | 109.3 | 10 | 932.9 | 0 | 0
182.6181 | 2018-07-02 02:50 | 43283.125 | 0 | 0 | 0 | 29.1 | 72.5 | 2.2 | 4.1 | 116 | 7.4 | 932.9 | 0 | 0
182.625 | 2018-07-02 03:00 | 43283.1319 | 0 | 0 | 0 | 29.1 | 72.2 | 3 | 4.6 | 115.3 | 8.8 | 932.8 | 0 | 0
182.6319 | 2018-07-02 03:10 | 43283.1389 | 0 | 0 | 0 | 29 | 72.3 | 3.1 | 4.6 | 110.1 | 11 | 932.7 | 0 | 0
182.6389 | 2018-07-02 03:20 | 43283.1458 | 0 | 0 | 0 | 29 | 72.4 | 3.4 | 4.9 | 108.2 | 9.4 | 932.7 | 0 | 0
182.6458 | 2018-07-02 03:30 | 43283.1528 | 0 | 0 | 0 | 29 | 72.1 | 3 | 5.1 | 106.9 | 10.9 | 932.7 | 0 | 0
182.6528 | 2018-07-02 03:40 | 43283.1597 | 0 | 0 | 0 | 29 | 72.4 | 2.9 | 4.4 | 118.7 | 8.8 | 932.7 | 0 | 0
182.6597 | 2018-07-02 03:50 | 43283.1667 | 0 | 0 | 0 | 28.9 | 72.7 | 3.2 | 4.6 | 112.4 | 8.5 | 932.6 | 0 | 0
182.6667 | 2018-07-02 04:00 | 43283.1736 | 0 | 0 | 0 | 28.9 | 73.2 | 2.7 | 4.6 | 113 | 9.2 | 932.5 | 0 | 0
182.6736 | 2018-07-02 04:10 | 43283.1806 | 0 | 0 | 0 | 28.8 | 73.7 | 3.1 | 4.9 | 106 | 7.5 | 932.5 | 0 | 0
182.6806 | 2018-07-02 04:20 | 43283.1875 | 0 | 0 | 0 | 28.8 | 74.1 | 2.6 | 4.1 | 106.9 | 6.6 | 932.5 | 0 | 0
182.6875 | 2018-07-02 04:30 | 43283.1944 | 0 | 0 | 0 | 28.8 | 74.2 | 2.7 | 4.1 | 114.9 | 8.6 | 932.4 | 0 | 0
182.6944 | 2018-07-02 04:40 | 43283.2014 | 0 | 0 | 0 | 28.8 | 74.4 | 2.6 | 3.9 | 111 | 9.9 | 932.4 | 0 | 0
182.7014 | 2018-07-02 04:50 | 43283.2083 | 0 | 0 | 0 | 28.6 | 75.2 | 2.4 | 3.9 | 101.4 | 9.4 | 932.4 | 0 | 0
182.7083 | 2018-07-02 05:00 | 43283.2153 | 0 | 0 | 0 | 28.5 | 76.2 | 2.6 | 4.4 | 97.3 | 10 | 932.5 | 0 | 0
182.7153 | 2018-07-02 05:10 | 43283.2222 | 1.4 | 0 | 0.9 | 28.5 | 76.5 | 2.7 | 4.6 | 94.2 | 15.5 | 932.5 | -15.1507 | 0
182.7222 | 2018-07-02 05:20 | 43283.2292 | 5.2 | 0 | 4.7 | 28.5 | 76.2 | 3.1 | 4.6 | 96 | 15.4 | 932.5 | -7.8152 | 0
182.7292 | 2018-07-02 05:30 | 43283.2361 | 13.5 | 0 | 13 | 28.5 | 75.9 | 2.8 | 4.4 | 99 | 12.6 | 932.5 | -5.2105 | 0
182.7361 | 2018-07-02 05:40 | 43283.2431 | 28.6 | 0 | 27.6 | 28.6 | 75.6 | 2.6 | 4.1 | 101.7 | 10.5 | 932.6 | -7.7806 | 0
182.7431 | 2018-07-02 05:50 | 43283.25 | 49.5 | 15.9 | 47.8 | 28.7 | 74 | 2.7 | 3.9 | 107.9 | 9 | 932.5 | 5.3694 | 0
182.75 | 2018-07-02 06:00 | 43283.2569 | 65.8 | 3.6 | 61.6 | 28.9 | 72.6 | 2.6 | 4.4 | 96.9 | 16.4 | 932.6 | -17.9877 | 0
182.7569 | 2018-07-02 06:10 | 43283.2639 | 101.2 | 80.1 | 77.7 | 29.1 | 71.7 | 3 | 5.1 | 97.9 | 13.4 | 932.7 | -23.0676 | 0
182.7639 | 2018-07-02 06:20 | 43283.2708 | 122 | 36.5 | 109.4 | 29.3 | 70.5 | 3.6 | 5.6 | 102.9 | 10.9 | 932.9 | -11.7688 | 0
182.7708 | 2018-07-02 06:30 | 43283.2778 | 103.6 | 1.2 | 100.8 | 29.4 | 70.3 | 3.3 | 4.6 | 109.3 | 10.1 | 933 | -8.3161 | 0
182.7778 | 2018-07-02 06:40 | 43283.2847 | 103.5 | 3.1 | 99.8 | 29.5 | 69.9 | 3 | 4.1 | 116.2 | 9.2 | 933.2 | -8.2041 | 0
182.7847 | 2018-07-02 06:50 | 43283.2917 | 94.5 | 0 | 92.1 | 29.6 | 70.2 | 3 | 3.9 | 113.9 | 8.1 | 933.2 | -6.663 | 0
182.7917 | 2018-07-02 07:00 | 43283.2986 | 94.6 | 0 | 92.1 | 29.5 | 71.3 | 2.9 | 4.1 | 121.3 | 7.4 | 933.3 | -6.3642 | 0
182.7986 | 2018-07-02 07:10 | 43283.3056 | 94.5 | 0 | 92 | 29.6 | 71.9 | 2.7 | 4.1 | 112 | 8.1 | 933.4 | -5.8807 | 0
182.8056 | 2018-07-02 07:20 | 43283.3125 | 101.3 | 0 | 98.8 | 29.7 | 72.3 | 2.7 | 4.1 | 95.8 | 14.6 | 933.5 | -5.4701 | 0
182.8125 | 2018-07-02 07:30 | 43283.3194 | 103 | 0 | 100.6 | 29.8 | 71.4 | 1.9 | 5.9 | 83.5 | 43.2 | 933.6 | -4.9131 | 0
182.8194 | 2018-07-02 07:40 | 43283.3264 | 292.6 | 92.8 | 235.1 | 29.4 | 61.2 | 3.5 | 7.4 | 57.6 | 47.3 | 933.8 | -17.8971 | 0
182.8264 | 2018-07-02 07:50 | 43283.3333 | 327.4 | 184.5 | 213.8 | 28.9 | 60.7 | 2.3 | 6.4 | 59.5 | 48.8 | 933.8 | -22.1157 | 0
182.8333 | 2018-07-02 08:00 | 43283.3403 | 406.3 | 247.2 | 245.5 | 29.1 | 60 | 1.6 | 3.6 | 65.5 | 52.1 | 933.8 | -30.2516 | 0
182.8403 | 2018-07-02 08:10 | 43283.3472 | 497.4 | 348.3 | 262.6 | 29 | 60.5 | 2.5 | 5.6 | 36.3 | 32.1 | 933.7 | -37.4897 | 0
182.8472 | 2018-07-02 08:20 | 43283.3542 | 437.2 | 212.4 | 287.2 | 29.2 | 60 | 2.4 | 4.9 | 41.6 | 38.3 | 933.7 | -23.1009 | 0
182.8542 | 2018-07-02 08:30 | 43283.3611 | 559.7 | 343.4 | 308 | 29.1 | 59.1 | 2.5 | 5.4 | 56.3 | 50.2 | 933.7 | -35.4025 | 0
182.8611 | 2018-07-02 08:40 | 43283.3681 | 290.3 | 81.3 | 227.7 | 29.1 | 57.9 | 2.7 | 5.9 | 79.8 | 49.3 | 933.6 | -9.2756 | 0
182.8681 | 2018-07-02 08:50 | 43283.375 | 256.6 | 16.1 | 239.6 | 28.3 | 59.2 | 3 | 5.1 | 95.8 | 16.2 | 933.5 | -7.613 | 0
182.875 | 2018-07-02 09:00 | 43283.3819 | 448.9 | 152.2 | 320.5 | 28.8 | 57.8 | 3.7 | 5.6 | 96.2 | 23.4 | 933.5 | -20.9088 | 0
182.8819 | 2018-07-02 09:10 | 43283.3889 | 389.9 | 107.8 | 296.5 | 29.4 | 56.6 | 2.9 | 6.7 | 80.7 | 40.9 | 933.5 | -14.2029 | 0
182.8889 | 2018-07-02 09:20 | 43283.3958 | 558.6 | 291.3 | 309.1 | 29.6 | 55.9 | 4.8 | 7.7 | 97.2 | 22.5 | 933.4 | -25.1884 | 0
182.8958 | 2018-07-02 09:30 | 43283.4028 | 640 | 381.8 | 303.9 | 29.2 | 56.8 | 4.5 | 8.4 | 95 | 24.7 | 933.4 | -33.12 | 0
182.9028 | 2018-07-02 09:40 | 43283.4097 | 711.6 | 465.9 | 295.5 | 29.6 | 55.8 | 4.4 | 6.9 | 96.7 | 19.1 | 933.4 | -35.0601 | 0
182.9097 | 2018-07-02 09:50 | 43283.4167 | 777.7 | 556.9 | 271.1 | 30 | 55.5 | 3.7 | 6.2 | 100.7 | 20.1 | 933.4 | -39.0945 | 0
182.9167 | 2018-07-02 10:00 | 43283.4236 | 801.8 | 581.8 | 264.1 | 30.4 | 54.4 | 3.4 | 6.2 | 87.9 | 25.3 | 933.3 | -37.5224 | 0
182.9236 | 2018-07-02 10:10 | 43283.4306 | 807.2 | 595.4 | 246.1 | 30.6 | 54.2 | 3.3 | 5.4 | 99.7 | 17.2 | 933.3 | -38.4913 | 0
182.9306 | 2018-07-02 10:20 | 43283.4375 | 812.9 | 595 | 242.2 | 31.2 | 53.2 | 2.8 | 4.6 | 93.3 | 28.6 | 933.3 | -38.5076 | 0
182.9375 | 2018-07-02 10:30 | 43283.4444 | 826.4 | 604.5 | 237.8 | 31.6 | 52.6 | 2.8 | 5.6 | 87.2 | 33.8 | 933.2 | -38.6055 | 0
182.9444 | 2018-07-02 10:40 | 43283.4514 | 840.6 | 613.8 | 235.3 | 32.2 | 51.8 | 2.5 | 5.4 | 76.8 | 44.1 | 933.2 | -38.247 | 0
182.9514 | 2018-07-02 10:50 | 43283.4583 | 856.5 | 634.3 | 224.4 | 32.4 | 50.7 | 2.4 | 5.4 | 66.1 | 45.2 | 933 | -38.136 | 0
182.9583 | 2018-07-02 11:00 | 43283.4653 | 870 | 646.1 | 220.1 | 32.2 | 50 | 2.7 | 5.4 | 82.7 | 31.5 | 932.9 | -37.7551 | 0
182.9653 | 2018-07-02 11:10 | 43283.4722 | 878.9 | 657.4 | 214.3 | 33.2 | 47.6 | 2.2 | 4.4 | 85.9 | 43.6 | 932.8 | -35.4079 | 0
182.9722 | 2018-07-02 11:20 | 43283.4792 | 885.9 | 662.9 | 211.7 | 33.4 | 46.5 | 1.8 | 5.1 | 73.4 | 46.4 | 932.7 | -34.4451 | 0
182.9792 | 2018-07-02 11:30 | 43283.4861 | 890 | 661.5 | 214.9 | 34 | 44.6 | 1.7 | 3.4 | 57.1 | 43.9 | 932.6 | -32.399 | 0
182.9861 | 2018-07-02 11:40 | 43283.4931 | 890 | 658.1 | 217 | 34.2 | 44.2 | 1.9 | 4.1 | 45 | 43 | 932.5 | -30.3428 | 0
182.9931 | 2018-07-02 11:50 | 43283.5 | 886.9 | 647.6 | 223.4 | 34.6 | 45.2 | 2.2 | 3.9 | 93.1 | 43.1 | 932.5 | -28.9012 | 0
183 | 2018-07-02 12:00 | 43283.5069 | 889.2 | 643.3 | 228.6 | 34.4 | 47.3 | 2.7 | 4.6 | 124.6 | 26.4 | 932.4 | -29.0379 | 0
183.0069 | 2018-07-02 12:10 | 43283.5139 | 895.1 | 656.5 | 221.8 | 34.6 | 47.2 | 1.4 | 3.1 | 115.5 | 29.6 | 932.2 | -28.5521 | 0
183.0139 | 2018-07-02 12:20 | 43283.5208 | 884 | 640.1 | 228.6 | 35.5 | 45.5 | 1.1 | 3.9 | 78.8 | 59.6 | 932.1 | -27.5235 | 0
183.0208 | 2018-07-02 12:30 | 43283.5278 | 874.8 | 630.6 | 231.3 | 36.3 | 44 | 1.6 | 5.1 | 100.9 | 46.4 | 931.9 | -26.6483 | 0
183.0278 | 2018-07-02 12:40 | 43283.5347 | 875.2 | 628.1 | 236 | 35.5 | 46 | 2.4 | 4.6 | 122 | 12.5 | 931.8 | -27.4743 | 0
183.0347 | 2018-07-02 12:50 | 43283.5417 | 863.4 | 607.3 | 247.7 | 36 | 45.1 | 1.8 | 4.4 | 140.4 | 48.8 | 931.8 | -27.7555 | 0
183.0417 | 2018-07-02 13:00 | 43283.5486 | 846.5 | 581.4 | 258.9 | 36.1 | 44.7 | 2.2 | 3.9 | 187.8 | 22.7 | 931.6 | -29.0375 | 0
183.0486 | 2018-07-02 13:10 | 43283.5556 | 837 | 567.9 | 266.6 | 36.5 | 44.6 | 2.7 | 5.6 | 121.1 | 41.5 | 931.4 | -29.8556 | 0
183.0556 | 2018-07-02 13:20 | 43283.5625 | 828.3 | 555.5 | 275.1 | 36.2 | 45.3 | 3.2 | 5.9 | 131.2 | 19.2 | 931.3 | -30.2183 | 0
183.0625 | 2018-07-02 13:30 | 43283.5694 | 829.4 | 563.1 | 274.2 | 36.6 | 44.7 | 1.2 | 3.9 | 152.9 | 19.5 | 931.3 | -31.7515 | 0
183.0694 | 2018-07-02 13:40 | 43283.5764 | 821 | 572.3 | 264.6 | 37 | 43.9 | 2.5 | 4.9 | 152.7 | 27.1 | 931.2 | -31.931 | 0
183.0764 | 2018-07-02 13:50 | 43283.5833 | 787.4 | 543.4 | 267.3 | 36.9 | 44 | 3.3 | 5.4 | 116.9 | 21.9 | 931.1 | -30.0299 | 0
183.0833 | 2018-07-02 14:00 | 43283.5903 | 779.4 | 544.1 | 267.7 | 37.1 | 43.6 | 3.2 | 5.4 | 131.3 | 18.8 | 931 | -29.6551 | 0
183.0903 | 2018-07-02 14:10 | 43283.5972 | 776.1 | 566.1 | 253.6 | 37.2 | 43.2 | 2.6 | 4.6 | 156.5 | 20.5 | 930.8 | -30.7662 | 0
183.0972 | 2018-07-02 14:20 | 43283.6042 | 765.1 | 544.9 | 272.1 | 37.5 | 42.6 | 2.3 | 5.1 | 116.4 | 26.2 | 930.7 | -29.8834 | 0
183.1042 | 2018-07-02 14:30 | 43283.6111 | 738.5 | 539.6 | 260.2 | 37.6 | 42.4 | 3.1 | 5.6 | 104.2 | 29.2 | 930.6 | -30.6165 | 0
183.1111 | 2018-07-02 14:40 | 43283.6181 | 751.1 | 561.6 | 263.2 | 38.1 | 41.2 | 2.4 | 6.4 | 154 | 16.5 | 930.6 | -34.3368 | 0
183.1181 | 2018-07-02 14:50 | 43283.625 | 505.6 | 293.6 | 255.9 | 37.8 | 41.1 | 2.9 | 5.6 | 149.9 | 16.7 | 930.5 | -19.5139 | 0
183.125 | 2018-07-02 15:00 | 43283.6319 | 444.8 | 244 | 245 | 37.1 | 42 | 4.4 | 7.4 | 143.6 | 15.6 | 930.3 | -13.7626 | 0
183.1319 | 2018-07-02 15:10 | 43283.6389 | 668.7 | 527.3 | 243.7 | 37.8 | 40.4 | 3.1 | 4.9 | 145.2 | 21.8 | 930.2 | -38.064 | 0
183.1389 | 2018-07-02 15:20 | 43283.6458 | 579.7 | 447.1 | 229.9 | 38 | 40.2 | 2.9 | 6.2 | 137 | 19.6 | 930.1 | -33.8519 | 0
183.1458 | 2018-07-02 15:30 | 43283.6528 | 586 | 489.1 | 215.7 | 38.1 | 40.2 | 2.8 | 5.1 | 140.7 | 19.5 | 930 | -38.4553 | 0
183.1528 | 2018-07-02 15:40 | 43283.6597 | 468.5 | 363.9 | 201.1 | 38.5 | 39.2 | 2.1 | 4.9 | 179.3 | 27.7 | 930 | -31.8938 | 0
183.1597 | 2018-07-02 15:50 | 43283.6667 | 466.7 | 379.9 | 198.8 | 38.1 | 39.5 | 3.7 | 6.4 | 138.5 | 14.3 | 930 | -33.2577 | 0
183.1667 | 2018-07-02 16:00 | 43283.6736 | 507.8 | 454.8 | 198.9 | 37.9 | 39.4 | 3.2 | 5.4 | 148.8 | 15.2 | 930 | -43.0906 | 0
183.1736 | 2018-07-02 16:10 | 43283.6806 | 495 | 446.7 | 205 | 38.5 | 38.4 | 3.1 | 5.1 | 152.9 | 32.4 | 929.9 | -43.4567 | 0
183.1806 | 2018-07-02 16:20 | 43283.6875 | 422.6 | 325.5 | 221.4 | 38.3 | 39.2 | 4.6 | 11.9 | 141.9 | 15.4 | 929.9 | -32.4005 | 0
183.1875 | 2018-07-02 16:30 | 43283.6944 | 204.8 | 38 | 183.4 | 36.6 | 44.4 | 7.3 | 11.4 | 146.9 | 12.8 | 929.9 | -2.2229 | 0
183.1944 | 2018-07-02 16:40 | 43283.7014 | 283.4 | 197.7 | 176 | 36 | 45.5 | 7.3 | 11.2 | 149.9 | 13.7 | 929.8 | -16.541 | 0
183.2014 | 2018-07-02 16:50 | 43283.7083 | 349.8 | 338.9 | 173.8 | 36 | 45.6 | 6.7 | 10.4 | 151.6 | 12.3 | 929.8 | -35.5386 | 0
183.2083 | 2018-07-02 17:00 | 43283.7153 | 317.6 | 328.6 | 158.2 | 35.8 | 44.8 | 6.2 | 9.4 | 142.8 | 11.9 | 929.7 | -35.0838 | 0
183.2153 | 2018-07-02 17:10 | 43283.7222 | 279.6 | 292 | 148.4 | 36.1 | 44.2 | 4.9 | 7.9 | 139.3 | 12.9 | 929.8 | -31.0467 | 0
183.2222 | 2018-07-02 17:20 | 43283.7292 | 243.9 | 255.2 | 138.6 | 35.9 | 43.4 | 5.1 | 7.9 | 149.2 | 10.6 | 929.9 | -26.6355 | 0
183.2292 | 2018-07-02 17:30 | 43283.7361 | 209.1 | 209.3 | 130.9 | 35.8 | 41.9 | 5.1 | 7.4 | 140.3 | 11.4 | 929.9 | -20.1446 | 0
183.2361 | 2018-07-02 17:40 | 43283.7431 | 200.2 | 189.4 | 136.3 | 35.7 | 42.7 | 5.1 | 7.7 | 143.6 | 10.6 | 930.1 | -18.2011 | 0
183.2431 | 2018-07-02 17:50 | 43283.75 | 180.5 | 142.7 | 136.9 | 35.8 | 44.1 | 4.5 | 7.2 | 140 | 11.2 | 930.3 | -16.0617 | 0
183.25 | 2018-07-02 18:00 | 43283.7569 | 152.3 | 100.2 | 124.9 | 35.7 | 45.1 | 5.4 | 8.9 | 136.7 | 11.6 | 930.4 | -13.3212 | 0
183.2569 | 2018-07-02 18:10 | 43283.7639 | 116.9 | 64.7 | 101.3 | 35.3 | 48.8 | 6.3 | 10.9 | 138 | 13.3 | 930.5 | -10.266 | 0
183.2639 | 2018-07-02 18:20 | 43283.7708 | 97.6 | 38 | 89.8 | 35 | 50.9 | 6.6 | 10.2 | 140.2 | 12.3 | 930.5 | -6.5984 | 0
183.2708 | 2018-07-02 18:30 | 43283.7778 | 76.7 | 26.1 | 72.5 | 34.8 | 51.7 | 5.7 | 8.9 | 131.3 | 12.3 | 930.5 | -3.5071 | 0
183.2778 | 2018-07-02 18:40 | 43283.7847 | 54.8 | 13 | 53.6 | 34.5 | 52.9 | 5.7 | 9.9 | 144 | 16.4 | 930.6 | 2.0013 | 0
183.2847 | 2018-07-02 18:50 | 43283.7917 | 37 | 7.1 | 37 | 34.2 | 54 | 5 | 8.2 | 144 | 12.7 | 930.8 | 7.1 | 0
183.2917 | 2018-07-02 19:00 | 43283.7986 | 15.9 | 0.8 | 16.6 | 32.9 | 58.7 | 7.4 | 13.2 | 125.7 | 14.8 | 930.9 | 16.2441 | 0
183.2986 | 2018-07-02 19:10 | 43283.8056 | 4.2 | 0 | 4.9 | 31 | 64.7 | 7.3 | 11.9 | 119.4 | 11.2 | 931.5 | 45.6943 | 0
183.3056 | 2018-07-02 19:20 | 43283.8125 | 0 | 0 | 0 | 29.9 | 65.3 | 6.2 | 9.7 | 120.6 | 11.1 | 931.6 | 0 | 0
183.3125 | 2018-07-02 19:30 | 43283.8194 | 0 | 0 | 0 | 30.1 | 61.6 | 4.9 | 8.4 | 120.9 | 11.8 | 931.5 | 0 | 0
183.3194 | 2018-07-02 19:40 | 43283.8264 | 0 | 0 | 0 | 30.2 | 58 | 4.2 | 7.2 | 111.5 | 25.2 | 931.8 | 0 | 0
183.3264 | 2018-07-02 19:50 | 43283.8333 | 0 | 0 | 0 | 28.9 | 61.7 | 5 | 12.7 | 61.3 | 52.2 | 932.4 | 0 | 0
183.3333 | 2018-07-02 20:00 | 43283.8403 | 0 | 0 | 0 | 24.8 | 79.6 | 5.2 | 10.7 | 34.9 | 31.1 | 932.6 | 0 | 0
183.3403 | 2018-07-02 20:10 | 43283.8472 | 0 | 0 | 0 | 22.5 | 86.7 | 6.1 | 11.9 | 74.3 | 57.6 | 931.9 | 0 | 0
183.3472 | 2018-07-02 20:20 | 43283.8542 | 0 | 0 | 0 | 21.7 | 93.3 | 4.4 | 10.9 | 75 | 64.9 | 931.4 | 0 | 0
183.3542 | 2018-07-02 20:30 | 43283.8611 | 0 | 0 | 0 | 22.3 | 95.8 | 7.9 | 12.7 | 106.3 | 21.5 | 930.8 | 0 | 0
183.3611 | 2018-07-02 20:40 | 43283.8681 | 0 | 0 | 0 | 22.6 | 95.5 | 5.6 | 10.4 | 95.3 | 22.9 | 930.7 | 0 | 0
183.3681 | 2018-07-02 20:50 | 43283.875 | 0 | 0 | 0 | 23.3 | 93.4 | 5.2 | 8.4 | 94.7 | 28.2 | 930.8 | 0 | 0
183.375 | 2018-07-02 21:00 | 43283.8819 | 0 | 0 | 0 | 23.6 | 91.8 | 4.6 | 7.7 | 113.9 | 14.7 | 931.4 | 0 | 0
183.3819 | 2018-07-02 21:10 | 43283.8889 | 0 | 0 | 0 | 23.7 | 92.2 | 1.6 | 4.9 | 53.6 | 34.1 | 931.8 | 0 | 0
183.3889 | 2018-07-02 21:20 | 43283.8958 | 0 | 0 | 0 | 23.8 | 92.7 | 1 | 3.6 | 90.3 | 13.3 | 932 | 0 | 0
183.3958 | 2018-07-02 21:30 | 43283.9028 | 0 | 0 | 0 | 23.9 | 91.8 | 1.9 | 4.1 | 106.2 | 21.5 | 931.6 | 0 | 0
183.4028 | 2018-07-02 21:40 | 43283.9097 | 0 | 0 | 0 | 23.9 | 91.6 | 1.7 | 4.4 | 113.2 | 15.4 | 931.5 | 0 | 0
183.4097 | 2018-07-02 21:50 | 43283.9167 | 0 | 0 | 0 | 24 | 90.8 | 2.1 | 4.6 | 76.8 | 36.9 | 931 | 0 | 0
183.4167 | 2018-07-02 22:00 | 43283.9236 | 0 | 0 | 0 | 24.2 | 89.8 | 2.4 | 4.1 | 120.5 | 19.9 | 931.1 | 0 | 0
183.4236 | 2018-07-02 22:10 | 43283.9306 | 0 | 0 | 0 | 24.2 | 88.7 | 2.9 | 4.1 | 108.9 | 13.3 | 931.1 | 0 | 0
183.4306 | 2018-07-02 22:20 | 43283.9375 | 0 | 0 | 0 | 24.2 | 88.9 | 2.7 | 4.6 | 107.3 | 17.1 | 931 | 0 | 0
183.4375 | 2018-07-02 22:30 | 43283.9444 | 0 | 0 | 0 | 24.1 | 89.2 | 3 | 4.9 | 102 | 17.4 | 930.8 | 0 | 0
183.4444 | 2018-07-02 22:40 | 43283.9514 | 0 | 0 | 0 | 24.3 | 87.8 | 3.3 | 4.9 | 101.6 | 16 | 930.8 | 0 | 0
183.4514 | 2018-07-02 22:50 | 43283.9583 | 0 | 0 | 0 | 24.4 | 87.5 | 3.1 | 4.9 | 97.2 | 14.8 | 930.8 | 0 | 0
183.4583 | 2018-07-02 23:00 | 43283.9653 | 0 | 0 | 0 | 24.5 | 86 | 1.8 | 5.4 | 89.8 | 33.6 | 930.9 | 0 | 0
183.4653 | 2018-07-02 23:10 | 43283.9722 | 0 | 0 | 0 | 24.6 | 86 | 2.8 | 4.9 | 102.7 | 16.6 | 931.1 | 0 | 0
183.4722 | 2018-07-02 23:20 | 43283.9792 | 0 | 0 | 0 | 24.6 | 85.6 | 3.5 | 5.1 | 118.9 | 8.7 | 931.3 | 0 | 0
183.4792 | 2018-07-02 23:30 | 43283.9861 | 0 | 0 | 0 | 24.6 | 84.6 | 2.8 | 4.6 | 112.6 | 12.6 | 931.3 | 0 | 0
183.4861 | 2018-07-02 23:40 | 43283.9931 | 0 | 0 | 0 | 24.6 | 82.1 | 3.7 | 6.4 | 118.8 | 10.5 | 931.5 | 0 | 0
183.4931 | 2018-07-02 23:50 | 43284 | 0 | 0 | 0 | 24.6 | 81.8 | 3.2 | 5.1 | 109 | 11.3 | 931.5 | 0 | 0
183.5 | 2018-07-03 | 43284.0069 | 0 | 0 | 0 | 24.4 | 82.1 | 3 | 5.4 | 106.6 | 11 | 931.4 | 0 | 0
183.5069 | 2018-07-03 00:10 | 43284.0139 | 0 | 0 | 0 | 24.5 | 81.3 | 2.2 | 5.4 | 52 | 35.4 | 931.7 | 0 | 0
183.5139 | 2018-07-03 00:20 | 43284.0208 | 0 | 0 | 0 | 23.8 | 82.6 | 4.3 | 11.2 | 50.3 | 51.5 | 930.9 | 0 | 0
183.5208 | 2018-07-03 00:30 | 43284.0278 | 0 | 0 | 0 | 23.1 | 84.9 | 3.4 | 9.2 | 46.1 | 47.8 | 930.6 | 0 | 0
183.5278 | 2018-07-03 00:40 | 43284.0347 | 0 | 0 | 0 | 22.6 | 91.5 | 4.1 | 5.9 | 351.2 | 31.2 | 931.1 | 0 | 0
183.5347 | 2018-07-03 00:50 | 43284.0417 | 0 | 0 | 0 | 22.3 | 91.5 | 4.7 | 13.7 | 77.5 | 48.7 | 930.3 | 0 | 0
183.5417 | 2018-07-03 01:00 | 43284.0486 | 0 | 0 | 0 | 22 | 86.9 | 4.4 | 10.2 | 53.3 | 51.5 | 928.9 | 0 | 0
183.5486 | 2018-07-03 01:10 | 43284.0556 | 0.7 | 0 | 1.3 | 23.2 | 79.6 | 3.1 | 8.2 | 87.3 | 48 | 929.3 | 0 | 0
183.5556 | 2018-07-03 01:20 | 43284.0625 | 0.7 | 0.5 | 1.4 | 23.8 | 80.2 | 2.1 | 5.4 | 60.4 | 33.9 | 929.7 | 0 | 0
183.5625 | 2018-07-03 01:30 | 43284.0694 | 0 | 0 | 0 | 23.5 | 85.5 | 1.1 | 3.1 | 42.5 | 24.6 | 929.8 | 0 | 0
183.5694 | 2018-07-03 01:40 | 43284.0764 | 0 | 0 | 0 | 23.4 | 88 | 1.7 | 4.4 | 26.6 | 18 | 930 | 0 | 0
183.5764 | 2018-07-03 01:50 | 43284.0833 | 0 | 0 | 0 | 23.4 | 89.7 | 1.3 | 4.1 | 49 | 23.9 | 930 | 0 | 0
183.5833 | 2018-07-03 02:00 | 43284.0903 | 0 | 0 | 0 | 23.4 | 90.7 | 0.9 | 3.1 | 84 | 18.3 | 929.9 | 0 | 0
183.5903 | 2018-07-03 02:10 | 43284.0972 | 0 | 0 | 0 | 23.5 | 90.9 | 1 | 3.4 | 51.5 | 22 | 929.8 | 0 | 0
183.5972 | 2018-07-03 02:20 | 43284.1042 | 0 | 0 | 0 | 23.6 | 90.2 | 1.5 | 3.6 | 48.6 | 22.3 | 929.8 | 0 | 0
183.6042 | 2018-07-03 02:30 | 43284.1111 | 0 | 0 | 0 | 23.8 | 89.9 | 0.2 | 2.6 | 84.4 | 6 | 929.7 | 0 | 0
183.6111 | 2018-07-03 02:40 | 43284.1181 | 0 | 0 | 0 | 23.8 | 90.2 | 0.2 | 2.6 | 84.1 | 7.8 | 929.7 | 0 | 0
183.6181 | 2018-07-03 02:50 | 43284.125 | 0 | 0 | 0 | 23.8 | 90.7 | 1.2 | 2.4 | 96.2 | 10.7 | 929.8 | 0 | 0
183.625 | 2018-07-03 03:00 | 43284.1319 | 0 | 0 | 0 | 23.8 | 91 | 0.7 | 2.1 | 95.4 | 6.1 | 930 | 0 | 0
183.6319 | 2018-07-03 03:10 | 43284.1389 | 0 | 0 | 0 | 23.9 | 89.5 | 0.7 | 4.1 | 5.7 | 33.6 | 930.2 | 0 | 0
183.6389 | 2018-07-03 03:20 | 43284.1458 | 0.5 | 0 | 0.7 | 24.7 | 82.1 | 6.4 | 11.2 | 284.6 | 17.1 | 930.8 | 0 | 0
183.6458 | 2018-07-03 03:30 | 43284.1528 | 2 | 0 | 2.5 | 26.1 | 67.5 | 5.8 | 11.4 | 245.8 | 36.2 | 930.9 | 0 | 0
183.6528 | 2018-07-03 03:40 | 43284.1597 | 0 | 0 | 0 | 22.8 | 83 | 4.7 | 8.4 | 161.4 | 21.4 | 929.1 | 0 | 0
183.6597 | 2018-07-03 03:50 | 43284.1667 | 0 | 0 | 0 | 22.2 | 82.9 | 4 | 6.4 | 123.4 | 11.5 | 928.9 | 0 | 0
183.6667 | 2018-07-03 04:00 | 43284.1736 | 0 | 0 | 0 | 22.3 | 83.1 | 3.5 | 5.6 | 112.8 | 13.6 | 929.1 | 0 | 0
183.6736 | 2018-07-03 04:10 | 43284.1806 | 0 | 0 | 0 | 22.5 | 82.5 | 3.4 | 5.9 | 123.6 | 11.6 | 929.2 | 0 | 0
183.6806 | 2018-07-03 04:20 | 43284.1875 | 0 | 0 | 0 | 22.5 | 84.6 | 0.8 | 2.4 | 273.3 | 40.3 | 929.4 | 0 | 0
183.6875 | 2018-07-03 04:30 | 43284.1944 | 0 | 0 | 0 | 22.4 | 86.1 | 0.8 | 3.4 | 32.4 | 23.4 | 929.7 | 0 | 0
183.6944 | 2018-07-03 04:40 | 43284.2014 | 0 | 0 | 0 | 22.4 | 87.1 | 1.2 | 3.9 | 36.9 | 19.9 | 929.6 | 0 | 0
183.7014 | 2018-07-03 04:50 | 43284.2083 | 0 | 0 | 0 | 22.4 | 87.3 | 1.5 | 3.9 | 24.8 | 28.9 | 929.8 | 0 | 0
183.7083 | 2018-07-03 05:00 | 43284.2153 | 0 | 0 | 0.7 | 22.7 | 85.3 | 1.2 | 3.1 | 40.3 | 17.1 | 929.9 | 0 | 0
183.7153 | 2018-07-03 05:10 | 43284.2222 | 3.6 | 0 | 4.1 | 23.1 | 86.1 | 1.3 | 4.6 | 61 | 30.9 | 930.3 | 15.7309 | 0
183.7222 | 2018-07-03 05:20 | 43284.2292 | 9.8 | 0 | 10.4 | 23.4 | 85.9 | 1.4 | 4.1 | 52.1 | 27.9 | 930.5 | 9.5695 | 0
183.7292 | 2018-07-03 05:30 | 43284.2361 | 11.7 | 0 | 12.6 | 23.6 | 85.8 | 1.1 | 4.9 | 54.6 | 31.8 | 930.7 | 9.5079 | 0
183.7361 | 2018-07-03 05:40 | 43284.2431 | 24.6 | 0 | 25.4 | 23.5 | 86.1 | 1 | 4.1 | 56.6 | 30.1 | 930.8 | 6.2883 | 0
183.7431 | 2018-07-03 05:50 | 43284.25 | 53.5 | 0 | 53.5 | 23.5 | 86.2 | 0.6 | 3.6 | 64.1 | 32.1 | 930.9 | 0 | 0
183.75 | 2018-07-03 06:00 | 43284.2569 | 62.3 | 0 | 61.9 | 23.6 | 86.2 | 0.8 | 4.1 | 61.2 | 27.4 | 931.1 | -2.0697 | 0
183.7569 | 2018-07-03 06:10 | 43284.2639 | 41.7 | 1 | 41.3 | 23.6 | 86 | 1.1 | 3.6 | 33.5 | 14.1 | 931.3 | -0.76592 | 0
183.7639 | 2018-07-03 06:20 | 43284.2708 | 43 | 0 | 42.7 | 23.8 | 85.5 | 0.7 | 3.6 | 51 | 18 | 931.6 | -1.1548 | 0
183.7708 | 2018-07-03 06:30 | 43284.2778 | 42.1 | 0 | 41.9 | 23.9 | 84.2 | 1.6 | 4.4 | 46.4 | 20.3 | 931.8 | -0.6826 | 0
183.7778 | 2018-07-03 06:40 | 43284.2847 | 37.6 | 0 | 37.7 | 24.1 | 83.3 | 0.9 | 3.6 | 41.4 | 16.1 | 931.9 | 0.30666 | 0
183.7847 | 2018-07-03 06:50 | 43284.2917 | 54.8 | 0 | 54.1 | 24.2 | 82.8 | 2 | 3.9 | 87.1 | 18.4 | 932 | -1.9499 | 0
183.7917 | 2018-07-03 07:00 | 43284.2986 | 147.2 | 12.1 | 140.3 | 24.4 | 82.6 | 1.6 | 4.6 | 84.7 | 23.9 | 932.1 | -5.5182 | 0
183.7986 | 2018-07-03 07:10 | 43284.3056 | 159.7 | 4 | 156 | 24.9 | 81 | 0.8 | 3.6 | 64.5 | 22.3 | 932.2 | -4.7272 | 0
183.8056 | 2018-07-03 07:20 | 43284.3125 | 239.4 | 48.4 | 213.7 | 25.2 | 78.2 | 2.7 | 4.6 | 94.4 | 20.6 | 932.2 | -7.9725 | 0
183.8125 | 2018-07-03 07:30 | 43284.3194 | 175.6 | 4.9 | 170.6 | 25.3 | 78 | 2.9 | 5.4 | 95.2 | 19.1 | 932.4 | -5.3589 | 0
183.8194 | 2018-07-03 07:40 | 43284.3264 | 124 | 0 | 122.3 | 25.3 | 77.6 | 3.7 | 7.4 | 112 | 10 | 932.7 | -3.2796 | 0
183.8264 | 2018-07-03 07:50 | 43284.3333 | 210.6 | 1.4 | 207.5 | 25.4 | 75.7 | 4.6 | 8.2 | 115.7 | 12.9 | 932.8 | -4.2491 | 0
183.8333 | 2018-07-03 08:00 | 43284.3403 | 230.5 | 1 | 226.2 | 25.4 | 75.8 | 4.2 | 7.2 | 113.3 | 15 | 933.1 | -6.4325 | 0
183.8403 | 2018-07-03 08:10 | 43284.3472 | 214.6 | 0.6 | 212.4 | 25.5 | 76.1 | 3.6 | 5.9 | 119.5 | 11.1 | 933.4 | -3.0206 | 0
183.8472 | 2018-07-03 08:20 | 43284.3542 | 404.2 | 127 | 318.9 | 25.6 | 74.8 | 4.3 | 6.9 | 118.2 | 12.9 | 933.5 | -7.1244 | 0
183.8542 | 2018-07-03 08:30 | 43284.3611 | 429.7 | 140.3 | 330.9 | 25.8 | 74.4 | 4.9 | 7.2 | 120.7 | 10.2 | 933.7 | -8.6007 | 0
183.8611 | 2018-07-03 08:40 | 43284.3681 | 571.9 | 336.8 | 333.7 | 26.1 | 74 | 4.3 | 6.9 | 122.2 | 12.8 | 934.1 | -8.3008 | 0
183.8681 | 2018-07-03 08:50 | 43284.375 | 506.1 | 264.1 | 311.6 | 26.2 | 73.8 | 4.9 | 7.4 | 124.3 | 11 | 934.3 | -7.534 | 0
183.875 | 2018-07-03 09:00 | 43284.3819 | 671.9 | 498.5 | 296.4 | 26.6 | 73.1 | 4.7 | 7.4 | 123.8 | 11.4 | 934.5 | -8.3219 | 0
183.8819 | 2018-07-03 09:10 | 43284.3889 | 645.5 | 381.6 | 347.5 | 26.9 | 71.6 | 4.6 | 7.2 | 130.2 | 13.1 | 934.9 | -8.0702 | 0
183.8889 | 2018-07-03 09:20 | 43284.3958 | 613.7 | 255.5 | 405.3 | 26.9 | 71.1 | 4.5 | 7.7 | 133.9 | 10.8 | 935.2 | -9.1131 | 0
183.8958 | 2018-07-03 09:30 | 43284.4028 | 773.9 | 466.9 | 388.2 | 27.1 | 70.3 | 5.5 | 8.4 | 128.2 | 12.3 | 935.1 | -9.6878 | 0
183.9028 | 2018-07-03 09:40 | 43284.4097 | 722.4 | 341.3 | 432.8 | 27.4 | 70.3 | 4.6 | 6.7 | 121.3 | 13.1 | 934.4 | -7.6589 | 1
183.9097 | 2018-07-03 09:50 | 43284.4167 | 832.2 | 518.3 | 385.1 | 27.6 | 69.4 | 5.2 | 8.7 | 116 | 11.8 | 934.4 | -8.1131 | 0
183.9167 | 2018-07-03 10:00 | 43284.4236 | 713.6 | 339.7 | 413.8 | 27.8 | 70 | 4.6 | 6.9 | 124.1 | 12.4 | 934.4 | -5.8649 | 0
183.9236 | 2018-07-03 10:10 | 43284.4306 | 608 | 126.4 | 491.5 | 27.9 | 69.8 | 4.6 | 7.7 | 106.5 | 13.6 | 934.4 | -5.3041 | 0
183.9306 | 2018-07-03 10:20 | 43284.4375 | 842.9 | 438.8 | 439.4 | 27.9 | 68.4 | 5.2 | 8.4 | 110.3 | 13.9 | 934.3 | -9.3933 | 0
183.9375 | 2018-07-03 10:30 | 43284.4444 | 613.1 | 121.8 | 494.1 | 28.1 | 68.8 | 3.9 | 6.4 | 122.7 | 12.8 | 934.4 | -8.2969 | 0
183.9444 | 2018-07-03 10:40 | 43284.4514 | 512.4 | 16.4 | 490.8 | 28.2 | 68.5 | 3.6 | 6.4 | 127.9 | 11.5 | 934.4 | -6.881 | 0
183.9514 | 2018-07-03 10:50 | 43284.4583 | 575.9 | 62.5 | 512.4 | 28.3 | 67.3 | 3.4 | 5.6 | 122.3 | 12.4 | 934.4 | -5.0866 | 0
183.9583 | 2018-07-03 11:00 | 43284.4653 | 680.8 | 225.1 | 460.2 | 28.5 | 67.5 | 3.6 | 5.6 | 122.1 | 17.6 | 934.3 | -7.135 | 0
183.9653 | 2018-07-03 11:10 | 43284.4722 | 708.6 | 244.3 | 469.2 | 29 | 67.3 | 3.6 | 6.4 | 115.6 | 12 | 934.2 | -5.3694 | 0
183.9722 | 2018-07-03 11:20 | 43284.4792 | 921.3 | 552.9 | 376.9 | 29.1 | 66.2 | 4.1 | 6.2 | 114.3 | 13.3 | 934.1 | -10.4139 | 0
183.9792 | 2018-07-03 11:30 | 43284.4861 | 937.6 | 579.5 | 364.2 | 29.2 | 66 | 4.6 | 8.7 | 109.7 | 14.7 | 934 | -10.0826 | 0
183.9861 | 2018-07-03 11:40 | 43284.4931 | 942.3 | 584.5 | 360.9 | 29.6 | 66 | 4.8 | 8.9 | 105.8 | 14 | 933.9 | -10.4396 | 0
183.9931 | 2018-07-03 11:50 | 43284.5 | 957.3 | 585 | 373.8 | 29.8 | 64.5 | 5.1 | 7.7 | 107.9 | 13.5 | 933.8 | -10.1142 | 0
184 | 2018-07-03 12:00 | 43284.5069 | 807.3 | 360.2 | 448.4 | 29.8 | 63.9 | 5.5 | 9.4 | 121 | 12.2 | 933.9 | -5.1774 | 0
184.0069 | 2018-07-03 12:10 | 43284.5139 | 1019.2 | 623.8 | 396.1 | 29.9 | 62.5 | 6.7 | 10.2 | 125.3 | 11.6 | 933.8 | -10.3323 | 0
184.0139 | 2018-07-03 12:20 | 43284.5208 | 984.9 | 516.1 | 470.8 | 29.9 | 63.6 | 5.7 | 8.7 | 125.4 | 12.5 | 933.7 | -7.7035 | 0
184.0208 | 2018-07-03 12:30 | 43284.5278 | 1000.2 | 626.1 | 380 | 30.1 | 63 | 6.1 | 8.7 | 124.5 | 12.2 | 933.7 | -7.4738 | 0
184.0278 | 2018-07-03 12:40 | 43284.5347 | 958.4 | 553.2 | 414.8 | 30.1 | 62.3 | 6.5 | 10.7 | 133.6 | 14 | 933.7 | -4.4203 | 0
184.0347 | 2018-07-03 12:50 | 43284.5417 | 872.3 | 329 | 551 | 29.9 | 63.3 | 6.3 | 9.7 | 132.2 | 11.6 | 933.7 | -2.4493 | 0
184.0417 | 2018-07-03 13:00 | 43284.5486 | 964.6 | 552.7 | 428.5 | 29.8 | 63.1 | 6.9 | 10.2 | 132.7 | 12.2 | 933.7 | -4.3054 | 0
184.0486 | 2018-07-03 13:10 | 43284.5556 | 813.5 | 449.2 | 383.4 | 30.2 | 61.5 | 5.7 | 9.7 | 132.5 | 13.7 | 933.6 | -1.5736 | 0
184.0556 | 2018-07-03 13:20 | 43284.5625 | 457.5 | 82.4 | 382 | 29.6 | 63.3 | 6.2 | 9.9 | 128.2 | 15.2 | 933.6 | 2.4553 | 0
184.0625 | 2018-07-03 13:30 | 43284.5694 | 681 | 175.2 | 516.4 | 29.7 | 62.1 | 6.5 | 9.9 | 139.9 | 12.3 | 933.6 | -1.1667 | 0
184.0694 | 2018-07-03 13:40 | 43284.5764 | 786.4 | 319.2 | 490.5 | 29.6 | 63.3 | 6.5 | 9.4 | 135.6 | 11.6 | 933.5 | -2.1515 | 0
184.0764 | 2018-07-03 13:50 | 43284.5833 | 835.4 | 318.6 | 543 | 29.9 | 63.6 | 5.5 | 9.9 | 136.5 | 14.5 | 933.4 | -3.7908 | 0
184.0833 | 2018-07-03 14:00 | 43284.5903 | 706.1 | 289.7 | 448 | 29.8 | 63.5 | 6.2 | 9.7 | 127.2 | 14 | 933.2 | 0.29663 | 0
184.0903 | 2018-07-03 14:10 | 43284.5972 | 862.1 | 579.8 | 350.6 | 29.9 | 63 | 6.3 | 10.9 | 130.1 | 13.2 | 933.1 | -4.4973 | 0
184.0972 | 2018-07-03 14:20 | 43284.6042 | 435.3 | 67.4 | 377.3 | 29.6 | 63.6 | 6.1 | 9.9 | 132.2 | 12.3 | 933.2 | -0.22017 | 0
184.1042 | 2018-07-03 14:30 | 43284.6111 | 747.6 | 480.5 | 342 | 29.6 | 63.5 | 6.5 | 10.7 | 131.6 | 11.3 | 933.1 | -3.0285 | 0
184.1111 | 2018-07-03 14:40 | 43284.6181 | 722.9 | 505.6 | 306.5 | 29.9 | 62.5 | 6.4 | 9.9 | 123.2 | 11.8 | 932.9 | -2.9798 | 0
184.1181 | 2018-07-03 14:50 | 43284.625 | 759 | 603.5 | 275.2 | 29.5 | 63.8 | 7.1 | 11.4 | 128.6 | 11.1 | 932.9 | -3.1293 | 0
184.125 | 2018-07-03 15:00 | 43284.6319 | 679.2 | 518.8 | 274.2 | 29.5 | 63.1 | 7.3 | 11.2 | 121.1 | 14.7 | 932.9 | -3.6545 | 0
184.1319 | 2018-07-03 15:10 | 43284.6389 | 653.4 | 471.3 | 296.5 | 29.7 | 62.3 | 6 | 12.4 | 125.1 | 13.3 | 933 | -3.4339 | 0
184.1389 | 2018-07-03 15:20 | 43284.6458 | 481.6 | 257.2 | 291.6 | 29.3 | 61.7 | 7.6 | 11.7 | 123.6 | 12.2 | 933 | -4.0136 | 0
184.1458 | 2018-07-03 15:30 | 43284.6528 | 252.2 | 27.8 | 233.4 | 28.7 | 62.6 | 8 | 12.4 | 125.5 | 9.7 | 933.2 | 1.0189 | 0
184.1528 | 2018-07-03 15:40 | 43284.6597 | 482.5 | 300.8 | 274.3 | 29 | 65.2 | 6.2 | 9.7 | 134.7 | 14.5 | 933.2 | -7.3359 | 0
184.1597 | 2018-07-03 15:50 | 43284.6667 | 385.1 | 193.1 | 258.8 | 28.7 | 66.2 | 6.7 | 11.2 | 135.7 | 12.6 | 933.1 | -1.6594 | 0
184.1667 | 2018-07-03 16:00 | 43284.6736 | 533.8 | 380.1 | 291.4 | 28.8 | 65.7 | 7.3 | 10.4 | 131.4 | 13.9 | 933.1 | -10.5603 | 0
184.1736 | 2018-07-03 16:10 | 43284.6806 | 354.3 | 130.7 | 273.5 | 28.6 | 65.8 | 6.9 | 10.9 | 125.8 | 11.3 | 933.1 | -5.8519 | 0
184.1806 | 2018-07-03 16:20 | 43284.6875 | 160.9 | 0.7 | 160.9 | 28.1 | 67.3 | 6.9 | 10.4 | 128.1 | 11.2 | 933.2 | 0.7 | 0
184.1875 | 2018-07-03 16:30 | 43284.6944 | 226.8 | 35.2 | 207.3 | 28 | 67.7 | 5.9 | 8.7 | 130.1 | 10.5 | 933.2 | -1.4477 | 0
184.1944 | 2018-07-03 16:40 | 43284.7014 | 347 | 314.1 | 185.9 | 28.2 | 67.6 | 6.1 | 8.7 | 127.4 | 10.6 | 933.2 | -7.2288 | 0
184.2014 | 2018-07-03 16:50 | 43284.7083 | 410.9 | 418.8 | 207.7 | 28.4 | 66.8 | 6.4 | 9.7 | 123.2 | 12.2 | 933 | -13.4673 | 0
184.2083 | 2018-07-03 17:00 | 43284.7153 | 160.2 | 52.8 | 135.9 | 28.5 | 65.7 | 6.7 | 10.2 | 121.1 | 10.6 | 932.9 | -2.6382 | 0
184.2153 | 2018-07-03 17:10 | 43284.7222 | 131.9 | 29 | 120.3 | 27.9 | 69.3 | 5.9 | 9.7 | 122.9 | 12.3 | 932.9 | 0.4396 | 0
184.2222 | 2018-07-03 17:20 | 43284.7292 | 257 | 272.3 | 151.3 | 28.1 | 69.6 | 5.7 | 9.2 | 120.5 | 13.1 | 932.9 | -10.5976 | 0
184.2292 | 2018-07-03 17:30 | 43284.7361 | 245 | 296.2 | 140.5 | 27.9 | 70.1 | 6.4 | 9.2 | 121.3 | 11.2 | 932.9 | -10.4119 | 0
184.2361 | 2018-07-03 17:40 | 43284.7431 | 200.8 | 206.8 | 134.3 | 27.9 | 69.9 | 5.8 | 9.9 | 123.8 | 11.4 | 933 | -9.2587 | 0
184.2431 | 2018-07-03 17:50 | 43284.75 | 175 | 233.1 | 109 | 27.7 | 70.3 | 6.4 | 9.2 | 125.9 | 10.5 | 933 | -7.2527 | 0
184.25 | 2018-07-03 18:00 | 43284.7569 | 140.5 | 186 | 93.9 | 27.5 | 70.7 | 6.3 | 8.9 | 125.6 | 10.9 | 933.1 | -7.1036 | 0
184.2569 | 2018-07-03 18:10 | 43284.7639 | 112.1 | 140.6 | 81.5 | 27.3 | 71.2 | 5.6 | 10.2 | 128.4 | 10.5 | 933.1 | -6.4904 | 0
184.2639 | 2018-07-03 18:20 | 43284.7708 | 71.2 | 18.2 | 67.6 | 27.2 | 72.3 | 5.9 | 10.2 | 128.3 | 12.1 | 933.3 | -2.3926 | 0
184.2708 | 2018-07-03 18:30 | 43284.7778 | 43.9 | 28.4 | 39.9 | 26.9 | 73 | 6.1 | 9.7 | 125.6 | 9.9 | 933.4 | 0.18562 | 0
184.2778 | 2018-07-03 18:40 | 43284.7847 | 26.9 | 0.9 | 27.5 | 26.8 | 74.3 | 5.2 | 7.9 | 125.8 | 10.3 | 933.6 | 6.4042 | 0
184.2847 | 2018-07-03 18:50 | 43284.7917 | 17.3 | 0 | 18 | 26.7 | 74.4 | 5.2 | 8.7 | 128.7 | 11.2 | 933.5 | 9.126 | 0
184.2917 | 2018-07-03 19:00 | 43284.7986 | 8.1 | 0 | 9 | 26.6 | 74.9 | 4.2 | 6.2 | 123.9 | 10.6 | 933.7 | 19.9017 | 0
184.2986 | 2018-07-03 19:10 | 43284.8056 | 1.2 | 0 | 1.9 | 26.6 | 75.4 | 3.5 | 5.4 | 118.5 | 10.4 | 933.9 | 45.9974 | 0
184.3056 | 2018-07-03 19:20 | 43284.8125 | 0 | 0 | 0 | 26.5 | 76.4 | 3.8 | 6.7 | 119.3 | 8.8 | 933.8 | 0 | 0
184.3125 | 2018-07-03 19:30 | 43284.8194 | 0 | 0 | 0 | 26.4 | 77.2 | 3.7 | 5.9 | 107.9 | 9.9 | 933.8 | 0 | 0
184.3194 | 2018-07-03 19:40 | 43284.8264 | 0 | 0 | 0 | 26.4 | 77.2 | 4 | 7.4 | 110.1 | 10.1 | 933.7 | 0 | 0
184.3264 | 2018-07-03 19:50 | 43284.8333 | 0 | 0 | 0 | 26.2 | 78.5 | 3.9 | 5.6 | 113.2 | 11.2 | 933.8 | 0 | 0
184.3333 | 2018-07-03 20:00 | 43284.8403 | 0 | 0 | 0 | 26.2 | 77.9 | 4.2 | 5.9 | 119.5 | 11.3 | 933.8 | 0 | 0
184.3403 | 2018-07-03 20:10 | 43284.8472 | 0 | 0 | 0 | 26.3 | 77.9 | 4 | 6.7 | 108.6 | 11.1 | 933.8 | 0 | 0
184.3472 | 2018-07-03 20:20 | 43284.8542 | 0 | 0 | 0 | 26.2 | 78.3 | 3.6 | 6.4 | 106.5 | 10.9 | 933.8 | 0 | 0
184.3542 | 2018-07-03 20:30 | 43284.8611 | 0 | 0 | 0 | 26.1 | 78.7 | 4.4 | 7.2 | 108.7 | 14.4 | 933.7 | 0 | 0
184.3611 | 2018-07-03 20:40 | 43284.8681 | 0 | 0 | 0 | 26.1 | 78.8 | 4.6 | 7.2 | 121.2 | 8.5 | 933.9 | 0 | 0
184.3681 | 2018-07-03 20:50 | 43284.875 | 0 | 0 | 0 | 26 | 79.2 | 4.7 | 6.9 | 117.1 | 10.8 | 933.9 | 0 | 0
184.375 | 2018-07-03 21:00 | 43284.8819 | 0 | 0 | 0 | 25.9 | 80.2 | 3.6 | 5.6 | 109 | 12 | 934 | 0 | 0
184.3819 | 2018-07-03 21:10 | 43284.8889 | 0 | 0 | 0 | 25.9 | 80.4 | 4 | 7.9 | 107.9 | 11.9 | 934.3 | 0 | 0
184.3889 | 2018-07-03 21:20 | 43284.8958 | 0 | 0 | 0 | 25.9 | 80 | 3.9 | 7.2 | 116.2 | 12.6 | 934.4 | 0 | 0
184.3958 | 2018-07-03 21:30 | 43284.9028 | 0 | 0 | 0 | 25.9 | 80.6 | 3.5 | 5.9 | 117.7 | 10.4 | 934.7 | 0 | 0
184.4028 | 2018-07-03 21:40 | 43284.9097 | 0 | 0 | 0 | 25.7 | 82.6 | 2.6 | 4.4 | 123.5 | 11.6 | 935.1 | 0 | 0
184.4097 | 2018-07-03 21:50 | 43284.9167 | 0 | 0 | 0 | 25.2 | 85.5 | 1.5 | 3.4 | 116.9 | 12.4 | 935.5 | 0 | 0
184.4167 | 2018-07-03 22:00 | 43284.9236 | 0 | 0 | 0 | 24.8 | 88.6 | 1.6 | 2.9 | 39.6 | 23.7 | 935.8 | 0 | 0
184.4236 | 2018-07-03 22:10 | 43284.9306 | 0 | 0 | 0 | 24.2 | 90.9 | 3 | 8.4 | 4.3 | 37.5 | 935.9 | 0 | 0
184.4306 | 2018-07-03 22:20 | 43284.9375 | 0 | 0 | 0 | 22.6 | 90.8 | 3.3 | 7.7 | 327.5 | 76 | 935.9 | 0 | 0
184.4375 | 2018-07-03 22:30 | 43284.9444 | 0 | 0 | 0 | 22.6 | 81.9 | 6.8 | 9.7 | 149.7 | 10.2 | 935.5 | 0 | 0
184.4444 | 2018-07-03 22:40 | 43284.9514 | 0 | 0 | 0 | 21.9 | 86.7 | 7.9 | 11.2 | 155.4 | 10.4 | 934.3 | 0 | 0
184.4514 | 2018-07-03 22:50 | 43284.9583 | 0 | 0 | 0 | 21.8 | 83.4 | 6.2 | 10.2 | 172.7 | 11.9 | 933.8 | 0 | 0
184.4583 | 2018-07-03 23:00 | 43284.9653 | 0 | 0 | 0.7 | 22.9 | 83.1 | 4.8 | 7.4 | 146.6 | 15.2 | 933.5 | 0 | 0
184.4653 | 2018-07-03 23:10 | 43284.9722 | 0 | 0 | 0 | 23.1 | 88.1 | 2.3 | 6.7 | 347.6 | 80.4 | 934.2 | 0 | 0
184.4722 | 2018-07-03 23:20 | 43284.9792 | 0 | 0 | 0 | 23 | 89.4 | 0.7 | 3.6 | 302.7 | 27.8 | 935.2 | 0 | 0
184.4792 | 2018-07-03 23:30 | 43284.9861 | 0 | 0 | 0 | 22.9 | 89.2 | 0.6 | 2.4 | 322 | 9.2 | 935.6 | 0 | 0
184.4861 | 2018-07-03 23:40 | 43284.9931 | 0 | 0 | 0 | 22.8 | 87.8 | 0.9 | 2.9 | 311.6 | 12.4 | 935.8 | 0 | 0
184.4931 | 2018-07-03 23:50 | 43285 | 0 | 0 | 0 | 23 | 85.3 | 0.9 | 2.1 | 263.4 | 9 | 936 | 0 | 0
184.5 | 2018-07-04 | 43285.0069 | 0 | 0 | 0 | 23.1 | 86.7 | 0.9 | 1.9 | 335.2 | 7.4 | 936.1 | 0 | 0
184.5069 | 2018-07-04 00:10 | 43285.0139 | 0 | 0 | 0 | 22.8 | 89.7 | 1 | 2.1 | 338 | 5 | 936.1 | 0 | 0
184.5139 | 2018-07-04 00:20 | 43285.0208 | 0 | 0 | 0 | 22.7 | 91.2 | 0 | 0.7 | 327.8 | 0 | 936.1 | 0 | 0
184.5208 | 2018-07-04 00:30 | 43285.0278 | 0 | 0 | 0 | 22.7 | 92.8 | 0.3 | 1.1 | 327.9 | 0.1 | 936 | 0 | 0
184.5278 | 2018-07-04 00:40 | 43285.0347 | 0 | 0 | 0 | 22.8 | 94 | 0 | 0.7 | 355.7 | 1.5 | 935.9 | 0 | 0
184.5347 | 2018-07-04 00:50 | 43285.0417 | 0 | 0 | 0 | 23 | 94.7 | 0 | 1.4 | 25.1 | 1.1 | 935.7 | 0 | 0
184.5417 | 2018-07-04 01:00 | 43285.0486 | 0 | 0 | 0 | 23 | 95.2 | 0.2 | 1.6 | 69.6 | 12.7 | 935.5 | 0 | 0
184.5486 | 2018-07-04 01:10 | 43285.0556 | 0 | 0 | 0 | 22.8 | 94.5 | 0.5 | 3.6 | 50.3 | 20 | 935 | 0 | 0
184.5556 | 2018-07-04 01:20 | 43285.0625 | 0 | 0 | 0 | 22.7 | 94 | 1.7 | 5.1 | 58.6 | 37.9 | 934.1 | 0 | 0
184.5625 | 2018-07-04 01:30 | 43285.0694 | 0 | 0 | 0 | 22.7 | 93.3 | 2 | 5.9 | 55.4 | 46.7 | 933.3 | 0 | 0
184.5694 | 2018-07-04 01:40 | 43285.0764 | 0 | 0 | 0 | 22.7 | 90.8 | 3.8 | 7.2 | 28.4 | 34.7 | 933.2 | 0 | 0
184.5764 | 2018-07-04 01:50 | 43285.0833 | 0 | 0 | 0 | 22.6 | 90.7 | 3.3 | 6.7 | 27.8 | 25.2 | 933.3 | 0 | 0
184.5833 | 2018-07-04 02:00 | 43285.0903 | 0 | 0 | 0 | 22.6 | 90.3 | 2.5 | 6.2 | 41.3 | 25.6 | 933.2 | 0 | 0
184.5903 | 2018-07-04 02:10 | 43285.0972 | 0 | 0 | 0 | 22.7 | 89.3 | 1.5 | 4.4 | 50 | 23.5 | 933.4 | 0 | 0
184.5972 | 2018-07-04 02:20 | 43285.1042 | 0 | 0 | 0 | 22.6 | 89.6 | 0.5 | 2.9 | 79.5 | 25.9 | 933.3 | 0 | 0
184.6042 | 2018-07-04 02:30 | 43285.1111 | 0 | 0 | 0 | 22.8 | 89.2 | 2.5 | 4.4 | 234.9 | 16.9 | 933.6 | 0 | 0
184.6111 | 2018-07-04 02:40 | 43285.1181 | 0 | 0 | 0 | 22.8 | 89.4 | 1.3 | 2.6 | 202.4 | 16.8 | 933.6 | 0 | 0
184.6181 | 2018-07-04 02:50 | 43285.125 | 0 | 0 | 0 | 22.8 | 88.9 | 2.6 | 4.6 | 235.1 | 17.3 | 933.5 | 0 | 0
184.625 | 2018-07-04 03:00 | 43285.1319 | 0 | 0 | 0 | 22.7 | 87 | 2.2 | 4.1 | 237.9 | 21 | 933.5 | 0 | 0
184.6319 | 2018-07-04 03:10 | 43285.1389 | 0 | 0 | 0 | 22.6 | 87.1 | 2.5 | 4.1 | 257.1 | 17.7 | 933.4 | 0 | 0
184.6389 | 2018-07-04 03:20 | 43285.1458 | 0 | 0 | 0 | 22.4 | 87.8 | 2 | 3.9 | 271.3 | 10.5 | 933.4 | 0 | 0
184.6458 | 2018-07-04 03:30 | 43285.1528 | 0 | 0 | 0 | 22.4 | 87.8 | 2.9 | 4.6 | 291.4 | 12.9 | 933.2 | 0 | 0
184.6528 | 2018-07-04 03:40 | 43285.1597 | 0 | 0 | 0 | 22.4 | 87.9 | 2 | 3.9 | 279.2 | 15.6 | 933 | 0 | 0
184.6597 | 2018-07-04 03:50 | 43285.1667 | 0 | 0 | 0 | 22.4 | 87.2 | 2.5 | 4.4 | 297.4 | 13.2 | 932.8 | 0 | 0
184.6667 | 2018-07-04 04:00 | 43285.1736 | 0 | 0 | 0 | 22.4 | 87.4 | 3.2 | 5.4 | 288.4 | 15.7 | 932.8 | 0 | 0
184.6736 | 2018-07-04 04:10 | 43285.1806 | 0 | 0 | 0 | 22.3 | 87.2 | 2.2 | 4.1 | 272.4 | 13.9 | 932.6 | 0 | 0
184.6806 | 2018-07-04 04:20 | 43285.1875 | 0 | 0 | 0 | 22.4 | 86.3 | 2.5 | 3.9 | 290.6 | 13.1 | 932.5 | 0 | 0
184.6875 | 2018-07-04 04:30 | 43285.1944 | 0 | 0 | 0 | 22.6 | 84.8 | 2.8 | 4.1 | 290 | 15.9 | 932.5 | 0 | 0
184.6944 | 2018-07-04 04:40 | 43285.2014 | 0 | 0 | 0 | 22.7 | 83.3 | 2.7 | 4.6 | 295.1 | 17.3 | 932.5 | 0 | 0
184.7014 | 2018-07-04 04:50 | 43285.2083 | 0 | 0 | 0 | 22.7 | 82.8 | 2.8 | 4.1 | 282.5 | 19.4 | 932.7 | 0 | 0
184.7083 | 2018-07-04 05:00 | 43285.2153 | 1.1 | 0 | 1 | 22.8 | 82.9 | 2 | 3.6 | 259 | 13.5 | 932.9 | 0 | 0
184.7153 | 2018-07-04 05:10 | 43285.2222 | 4.8 | 0 | 4.7 | 22.7 | 82.7 | 2.2 | 4.1 | 262.2 | 15.8 | 933.1 | -3.2822 | 0
184.7222 | 2018-07-04 05:20 | 43285.2292 | 12.9 | 0 | 12.8 | 22.9 | 81.2 | 2.5 | 4.6 | 264.6 | 15.5 | 933.2 | -1.6303 | 0
184.7292 | 2018-07-04 05:30 | 43285.2361 | 17.6 | 0 | 17.6 | 22.9 | 82.2 | 2.5 | 4.1 | 231.5 | 21.8 | 933.4 | 0 | 0
184.7361 | 2018-07-04 05:40 | 43285.2431 | 22.3 | 0 | 22.1 | 22.3 | 86.9 | 2.7 | 4.1 | 218.5 | 12.1 | 933.6 | -1.5891 | 0
184.7431 | 2018-07-04 05:50 | 43285.25 | 41.2 | 0.6 | 40.6 | 22.1 | 88.9 | 1.6 | 3.4 | 231.2 | 15.6 | 933.7 | -3.1788 | 0
184.75 | 2018-07-04 06:00 | 43285.2569
184.7569 | 2018-07-04 06:10 | 43285.2639
184.7639 | 2018-07-04 06:20 | 43285.2708
184.7708 | 2018-07-04 06:30 | 43285.2778
184.7778 | 2018-07-04 06:40 | 43285.2847
184.7847 | 2018-07-04 06:50 | 43285.2917
184.7917 | 2018-07-04 07:00 | 43285.2986
184.7986 | 2018-07-04 07:10 | 43285.3056
184.8056 | 2018-07-04 07:20 | 43285.3125
184.8125 | 2018-07-04 07:30 | 43285.3194
184.8194 | 2018-07-04 07:40 | 43285.3264
184.8264 | 2018-07-04 07:50 | 43285.3333
184.8333 | 2018-07-04 08:00 | 43285.3403
184.8403 | 2018-07-04 08:10 | 43285.3472
184.8472 | 2018-07-04 08:20 | 43285.3542
184.8542 | 2018-07-04 08:30 | 43285.3611
184.8611 | 2018-07-04 08:40 | 43285.3681
184.8681 | 2018-07-04 08:50 | 43285.375
184.875 | 2018-07-04 09:00 | 43285.3819
184.8819 | 2018-07-04 09:10 | 43285.3889
184.8889 | 2018-07-04 09:20 | 43285.3958
184.8958 | 2018-07-04 09:30 | 43285.4028
184.9028 | 2018-07-04 09:40 | 43285.4097
184.9097 | 2018-07-04 09:50 | 43285.4167
184.9167 | 2018-07-04 10:00 | 43285.4236
184.9236 | 2018-07-04 10:10 | 43285.4306
184.9306 | 2018-07-04 10:20 | 43285.4375
184.9375 | 2018-07-04 10:30 | 43285.4444
184.9444 | 2018-07-04 10:40 | 43285.4514
184.9514 | 2018-07-04 10:50 | 43285.4583
184.9583 | 2018-07-04 11:00 | 43285.4653
184.9653 | 2018-07-04 11:10 | 43285.4722
184.9722 | 2018-07-04 11:20 | 43285.4792
184.9792 | 2018-07-04 11:30 | 43285.4861
184.9861 | 2018-07-04 11:40 | 43285.4931
184.9931 | 2018-07-04 11:50 | 43285.5
185 | 2018-07-04 12:00 | 43285.5069
185.0069 | 2018-07-04 12:10 | 43285.5139
185.0139 | 2018-07-04 12:20 | 43285.5208
185.0208 | 2018-07-04 12:30 | 43285.5278
185.0278 | 2018-07-04 12:40 | 43285.5347
185.0347 | 2018-07-04 12:50 | 43285.5417
185.0417 | 2018-07-04 13:00 | 43285.5486
185.0486 | 2018-07-04 13:10 | 43285.5556
185.0556 | 2018-07-04 13:20 | 43285.5625
185.0625 | 2018-07-04 13:30 | 43285.5694
185.0694 | 2018-07-04 13:40 | 43285.5764
185.0764 | 2018-07-04 13:50 | 43285.5833
185.0833 | 2018-07-04 14:00 | 43285.5903
185.0903 | 2018-07-04 14:10 | 43285.5972
185.0972 | 2018-07-04 14:20 | 43285.6042
185.1042 | 2018-07-04 14:30 | 43285.6111
185.1111 | 2018-07-04 14:40 | 43285.6181
185.1181 | 2018-07-04 14:50 | 43285.625
185.125 | 2018-07-04 15:00 | 43285.6319
185.1319 | 2018-07-04 15:10 | 43285.6389
185.1389 | 2018-07-04 15:20 | 43285.6458
185.1458 | 2018-07-04 15:30 | 43285.6528
185.1528 | 2018-07-04 15:40 | 43285.6597
185.1597 | 2018-07-04 15:50 | 43285.6667
185.1667 | 2018-07-04 16:00 | 43285.6736
185.1736 | 2018-07-04 16:10 | 43285.6806
185.1806 | 2018-07-04 16:20 | 43285.6875
185.1875 | 2018-07-04 16:30 | 43285.6944
185.1944 | 2018-07-04 16:40 | 43285.7014
185.2014 | 2018-07-04 16:50 | 43285.7083
185.2083 | 2018-07-04 17:00 | 43285.7153
185.2153 | 2018-07-04 17:10 | 43285.7222
185.2222 | 2018-07-04 17:20 | 43285.7292
185.2292 | 2018-07-04 17:30 | 43285.7361
185.2361 | 2018-07-04 17:40 | 43285.7431
185.2431 | 2018-07-04 17:50 | 43285.75
185.25 | 2018-07-04 18:00 | 43285.7569
185.2569 | 2018-07-04 18:10 | 43285.7639
185.2639 | 2018-07-04 18:20 | 43285.7708
185.2708 | 2018-07-04 18:30 | 43285.7778
185.2778 | 2018-07-04 18:40 | 43285.7847
185.2847 | 2018-07-04 18:50 | 43285.7917
185.2917 | 2018-07-04 19:00 | 43285.7986
185.2986 | 2018-07-04 19:10 | 43285.8056
185.3056 | 2018-07-04 19:20 | 43285.8125
185.3125 | 2018-07-04 19:30 | 43285.8194
185.3194 | 2018-07-04 19:40 | 43285.8264
185.3264 | 2018-07-04 19:50 | 43285.8333
185.3333 | 2018-07-04 20:00 | 43285.8403
185.3403 | 2018-07-04 20:10 | 43285.8472
185.3472 | 2018-07-04 20:20 | 43285.8542
185.3542 | 2018-07-04 20:30 | 43285.8611
185.3611 | 2018-07-04 20:40 | 43285.8681
185.3681 | 2018-07-04 20:50 | 43285.875
185.375 | 2018-07-04 21:00 | 43285.8819
185.3819 | 2018-07-04 21:10 | 43285.8889
185.3889 | 2018-07-04 21:20 | 43285.8958
185.3958 | 2018-07-04 21:30 | 43285.9028
185.4028 | 2018-07-04 21:40 | 43285.9097
185.4097 | 2018-07-04 21:50 | 43285.9167
185.4167 | 2018-07-04 22:00 | 43285.9236
185.4236 | 2018-07-04 22:10 | 43285.9306
185.4306 | 2018-07-04 22:20 | 43285.9375
185.4375 | 2018-07-04 22:30 | 43285.9444
185.4444 | 2018-07-04 22:40 | 43285.9514
185.4514 | 2018-07-04 22:50 | 43285.9583
185.4583 | 2018-07-04 23:00 | 43285.9653
185.4653 | 2018-07-04 23:10 | 43285.9722
185.4722 | 2018-07-04 23:20 | 43285.9792
185.4792 | 2018-07-04 23:30 | 43285.9861
185.4861 | 2018-07-04 23:40 | 43285.9931
185.4931 | 2018-07-04 23:50 | 43286
185.5 | 2018-07-05 | 43286.0069
185.5069 | 2018-07-05 00:10 | 43286.0139
185.5139 | 2018-07-05 00:20 | 43286.0208
185.5208 | 2018-07-05 00:30 | 43286.0278
185.5278 | 2018-07-05 00:40 | 43286.0347
185.5347 | 2018-07-05 00:50 | 43286.0417
185.5417 | 2018-07-05 01:00 | 43286.0486
185.5486 | 2018-07-05 01:10 | 43286.0556
185.5556 | 2018-07-05 01:20 | 43286.0625
185.5625 | 2018-07-05 01:30 | 43286.0694
185.5694 | 2018-07-05 01:40 | 43286.0764
185.5764 | 2018-07-05 01:50 | 43286.0833
185.5833 | 2018-07-05 02:00 | 43286.0903
185.5903 | 2018-07-05 02:10 | 43286.0972
185.5972 | 2018-07-05 02:20 | 43286.1042
185.6042 | 2018-07-05 02:30 | 43286.1111
185.6111 | 2018-07-05 02:40 | 43286.1181
185.6181 | 2018-07-05 02:50 | 43286.125
185.625 | 2018-07-05 03:00 | 43286.1319
185.6319 | 2018-07-05 03:10 | 43286.1389
185.6389 | 2018-07-05 03:20 | 43286.1458
185.6458 | 2018-07-05 03:30 | 43286.1528
185.6528 | 2018-07-05 03:40 | 43286.1597
185.6597 | 2018-07-05 03:50 | 43286.1667
185.6667 | 2018-07-05 04:00 | 43286.1736
185.6736 | 2018-07-05 04:10 | 43286.1806
185.6806 | 2018-07-05 04:20 | 43286.1875
185.6875 | 2018-07-05 04:30 | 43286.1944
185.6944 | 2018-07-05 04:40 | 43286.2014
185.7014 | 2018-07-05 04:50 | 43286.2083
185.7083 | 2018-07-05 05:00 | 43286.2153
185.7153 | 2018-07-05 05:10 | 43286.2222
185.7222 | 2018-07-05 05:20 | 43286.2292
185.7292 | 2018-07-05 05:30 | 43286.2361
185.7361 | 2018-07-05 05:40 | 43286.2431
185.7431 | 2018-07-05 05:50 | 43286.25
185.75 | 2018-07-05 06:00 | 43286.2569
185.7569 | 2018-07-05 06:10 | 43286.2639
185.7639 | 2018-07-05 06:20 | 43286.2708
185.7708 | 2018-07-05 06:30 | 43286.2778
185.7778 | 2018-07-05 06:40 | 43286.2847
185.7847 | 2018-07-05 06:50 | 43286.2917
185.7917 | 2018-07-05 07:00 | 43286.2986
185.7986 | 2018-07-05 07:10 | 43286.3056
185.8056 | 2018-07-05 07:20 | 43286.3125
185.8125 | 2018-07-05 07:30 | 43286.3194
185.8194 | 2018-07-05 07:40 | 43286.3264
185.8264 | 2018-07-05 07:50 | 43286.3333
185.8333 | 2018-07-05 08:00 | 43286.3403
185.8403 | 2018-07-05 08:10 | 43286.3472
185.8472 | 2018-07-05 08:20 | 43286.3542
185.8542 | 2018-07-05 08:30 | 43286.3611
185.8611 | 2018-07-05 08:40 | 43286.3681
185.8681 | 2018-07-05 08:50 | 43286.375
185.875 | 2018-07-05 09:00 | 43286.3819
185.8819 | 2018-07-05 09:10 | 43286.3889
185.8889 | 2018-07-05 09:20 | 43286.3958
185.8958 | 2018-07-05 09:30 | 43286.4028
185.9028 | 2018-07-05 09:40 | 43286.4097
185.9097 | 2018-07-05 09:50 | 43286.4167
185.9167 | 2018-07-05 10:00 | 43286.4236
185.9236 | 2018-07-05 10:10 | 43286.4306
185.9306 | 2018-07-05 10:20 | 43286.4375
185.9375 | 2018-07-05 10:30 | 43286.4444
185.9444 | 2018-07-05 10:40 | 43286.4514
185.9514 | 2018-07-05 10:50 | 43286.4583
185.9583 | 2018-07-05 11:00 | 43286.4653
185.9653 | 2018-07-05 11:10 | 43286.4722
185.9722 | 2018-07-05 11:20 | 43286.4792
185.9792 | 2018-07-05 11:30 | 43286.4861
185.9861 | 2018-07-05 11:40 | 43286.4931
185.9931 | 2018-07-05 11:50 | 43286.5
186 | 2018-07-05 12:00 | 43286.5069
186.0069 | 2018-07-05 12:10 | 43286.5139
186.0139 | 2018-07-05 12:20 | 43286.5208
186.0208 | 2018-07-05 12:30 | 43286.5278
186.0278 | 2018-07-05 12:40 | 43286.5347
186.0347 | 2018-07-05 12:50 | 43286.5417
186.0417 | 2018-07-05 13:00 | 43286.5486
186.0486 | 2018-07-05 13:10 | 43286.5556
186.0556 | 2018-07-05 13:20 | 43286.5625
186.0625 | 2018-07-05 13:30 | 43286.5694
186.0694 | 2018-07-05 13:40 | 43286.5764
186.0764 | 2018-07-05 13:50 | 43286.5833
186.0833 | 2018-07-05 14:00 | 43286.5903
186.0903 | 2018-07-05 14:10 | 43286.5972
186.0972 | 2018-07-05 14:20 | 43286.6042
186.1042 | 2018-07-05 14:30 | 43286.6111
186.1111 | 2018-07-05 14:40 | 43286.6181
186.1181 | 2018-07-05 14:50 | 43286.625
186.125 | 2018-07-05 15:00 | 43286.6319
186.1319 | 2018-07-05 15:10 | 43286.6389
186.1389 | 2018-07-05 15:20 | 43286.6458
186.1458 | 2018-07-05 15:30 | 43286.6528
186.1528 | 2018-07-05 15:40 | 43286.6597
186.1597 | 2018-07-05 15:50 | 43286.6667
186.1667 | 2018-07-05 16:00 | 43286.6736
186.1736 | 2018-07-05 16:10 | 43286.6806
186.1806 | 2018-07-05 16:20 | 43286.6875
186.1875 | 2018-07-05 16:30 | 43286.6944
186.1944 | 2018-07-05 16:40 | 43286.7014
186.2014 | 2018-07-05 16:50 | 43286.7083
186.2083 | 2018-07-05 17:00 | 43286.7153
186.2153 | 2018-07-05 17:10 | 43286.7222
186.2222 | 2018-07-05 17:20 | 43286.7292
186.2292 | 2018-07-05 17:30 | 43286.7361
186.2361 | 2018-07-05 17:40 | 43286.7431
186.2431 | 2018-07-05 17:50 | 43286.75
186.25 | 2018-07-05 18:00 | 43286.7569
186.2569 | 2018-07-05 18:10 | 43286.7639
186.2639 | 2018-07-05 18:20 | 43286.7708
186.2708 | 2018-07-05 18:30 | 43286.7778
186.2778 | 2018-07-05 18:40 | 43286.7847
186.2847 | 2018-07-05 18:50 | 43286.7917
186.2917 | 2018-07-05 19:00 | 43286.7986
186.2986 | 2018-07-05 19:10 | 43286.8056
186.3056 | 2018-07-05 19:20 | 43286.8125
186.3125 | 2018-07-05 19:30 | 43286.8194
186.3194 | 2018-07-05 19:40 | 43286.8264
186.3264 | 2018-07-05 19:50 | 43286.8333
186.3333 | 2018-07-05 20:00 | 43286.8403
186.3403 | 2018-07-05 20:10 | 43286.8472
186.3472 | 2018-07-05 20:20 | 43286.8542
186.3542 | 2018-07-05 20:30 | 43286.8611
186.3611 | 2018-07-05 20:40 | 43286.8681
186.3681 | 2018-07-05 20:50 | 43286.875
186.375 | 2018-07-05 21:00 | 43286.8819
186.3819 | 2018-07-05 21:10 | 43286.8889
186.3889 | 2018-07-05 21:20 | 43286.8958
186.3958 | 2018-07-05 21:30 | 43286.9028
186.4028 | 2018-07-05 21:40 | 43286.9097
186.4097 | 2018-07-05 21:50 | 43286.9167
186.4167 | 2018-07-05 22:00 | 43286.9236
186.4236 | 2018-07-05 22:10 | 43286.9306
186.4306 | 2018-07-05 22:20 | 43286.9375
186.4375 | 2018-07-05 22:30 | 43286.9444
186.4444 | 2018-07-05 22:40 | 43286.9514
186.4514 | 2018-07-05 22:50 | 43286.9583
186.4583 | 2018-07-05 23:00 | 43286.9653
186.4653 | 2018-07-05 23:10 | 43286.9722
186.4722 | 2018-07-05 23:20 | 43286.9792
186.4792 | 2018-07-05 23:30 | 43286.9861
186.4861 | 2018-07-05 23:40 | 43286.9931
186.4931 | 2018-07-05 23:50 | 43287
186.5 | 2018-07-06 | 43287.0069
186.5069 | 2018-07-06 00:10 | 43287.0139
186.5139 | 2018-07-06 00:20 | 43287.0208
186.5208 | 2018-07-06 00:30 | 43287.0278
186.5278 | 2018-07-06 00:40 | 43287.0347
186.5347 | 2018-07-06 00:50 | 43287.0417
186.5417 | 2018-07-06 01:00 | 43287.0486
186.5486 | 2018-07-06 01:10 | 43287.0556
186.5556 | 2018-07-06 01:20 | 43287.0625
186.5625 | 2018-07-06 01:30 | 43287.0694
186.5694 | 2018-07-06 01:40 | 43287.0764
186.5764 | 2018-07-06 01:50 | 43287.0833
186.5833 | 2018-07-06 02:00 | 43287.0903
186.5903 | 2018-07-06 02:10 | 43287.0972
186.5972 | 2018-07-06 02:20 | 43287.1042
186.6042 | 2018-07-06 02:30 | 43287.1111
186.6111 | 2018-07-06 02:40 | 43287.1181
186.6181 | 2018-07-06 02:50 | 43287.125
186.625 | 2018-07-06 03:00 | 43287.1319
186.6319 | 2018-07-06 03:10 | 43287.1389
186.6389 | 2018-07-06 03:20 | 43287.1458
186.6458 | 2018-07-06 03:30 | 43287.1528
186.6528 | 2018-07-06 03:40 | 43287.1597
186.6597 | 2018-07-06 03:50 | 43287.1667
186.6667 | 2018-07-06 04:00 | 43287.1736
186.6736 | 2018-07-06 04:10 | 43287.1806
186.6806 | 2018-07-06 04:20 | 43287.1875
186.6875 | 2018-07-06 04:30 | 43287.1944
186.6944 | 2018-07-06 04:40 | 43287.2014
186.7014 | 2018-07-06 04:50 | 43287.2083
186.7083 | 2018-07-06 05:00 | 43287.2153
186.7153 | 2018-07-06 05:10 | 43287.2222
186.7222 | 2018-07-06 05:20 | 43287.2292
186.7292 | 2018-07-06 05:30 | 43287.2361
186.7361 | 2018-07-06 05:40 | 43287.2431
186.7431 | 2018-07-06 05:50 | 43287.25
186.75 | 2018-07-06 06:00 | 43287.2569
186.7569 | 2018-07-06 06:10 | 43287.2639
186.7639 | 2018-07-06 06:20 | 43287.2708
186.7708 | 2018-07-06 06:30 | 43287.2778
186.7778 | 2018-07-06 06:40 | 43287.2847
186.7847 | 2018-07-06 06:50 | 43287.2917
186.7917 | 2018-07-06 07:00 | 43287.2986
186.7986 | 2018-07-06 07:10 | 43287.3056
186.8056 | 2018-07-06 07:20 | 43287.3125
186.8125 | 2018-07-06 07:30 | 43287.3194
186.8194 | 2018-07-06 07:40 | 43287.3264
186.8264 | 2018-07-06 07:50 | 43287.3333
186.8333 | 2018-07-06 08:00 | 43287.3403
186.8403 | 2018-07-06 08:10 | 43287.3472
186.8472 | 2018-07-06 08:20 | 43287.3542
186.8542 | 2018-07-06 08:30 | 43287.3611
186.8611 | 2018-07-06 08:40 | 43287.3681
186.8681 | 2018-07-06 08:50 | 43287.375
186.875 | 2018-07-06 09:00 | 43287.3819
186.8819 | 2018-07-06 09:10 | 43287.3889
186.8889 | 2018-07-06 09:20 | 43287.3958
186.8958 | 2018-07-06 09:30 | 43287.4028
186.9028 | 2018-07-06 09:40 | 43287.4097
186.9097 | 2018-07-06 09:50 | 43287.4167
186.9167 | 2018-07-06 10:00 | 43287.4236
186.9236 | 2018-07-06 10:10 | 43287.4306
186.9306 | 2018-07-06 10:20 | 43287.4375
186.9375 | 2018-07-06 10:30 | 43287.4444
186.9444 | 2018-07-06 10:40 | 43287.4514
186.9514 | 2018-07-06 10:50 | 43287.4583
186.9583 | 2018-07-06 11:00 | 43287.4653
186.9653 | 2018-07-06 11:10 | 43287.4722
186.9722 | 2018-07-06 11:20 | 43287.4792
186.9792 | 2018-07-06 11:30 | 43287.4861
186.9861 | 2018-07-06 11:40 | 43287.4931
186.9931 | 2018-07-06 11:50 | 43287.5
187 | 2018-07-06 12:00 | 43287.5069
187.0069 | 2018-07-06 12:10 | 43287.5139
187.0139 | 2018-07-06 12:20 | 43287.5208
187.0208 | 2018-07-06 12:30 | 43287.5278
187.0278 | 2018-07-06 12:40 | 43287.5347
187.0347 | 2018-07-06 12:50 | 43287.5417
187.0417 | 2018-07-06 13:00 | 43287.5486
187.0486 | 2018-07-06 13:10 | 43287.5556
187.0556 | 2018-07-06 13:20 | 43287.5625
187.0625 | 2018-07-06 13:30 | 43287.5694
187.0694 | 2018-07-06 13:40 | 43287.5764
187.0764 | 2018-07-06 13:50 | 43287.5833
187.0833 | 2018-07-06 14:00 | 43287.5903
187.0903 | 2018-07-06 14:10 | 43287.5972
187.0972 | 2018-07-06 14:20 | 43287.6042
187.1042 | 2018-07-06 14:30 | 43287.6111
187.1111 | 2018-07-06 14:40 | 43287.6181
187.1181 | 2018-07-06 14:50 | 43287.625
187.125 | 2018-07-06 15:00 | 43287.6319
187.1319 | 2018-07-06 15:10 | 43287.6389
187.1389 | 2018-07-06 15:20 | 43287.6458
187.1458 | 2018-07-06 15:30 | 43287.6528
187.1528 | 2018-07-06 15:40 | 43287.6597
187.1597 | 2018-07-06 15:50 | 43287.6667
187.1667 | 2018-07-06 16:00 | 43287.6736
187.1736 | 2018-07-06 16:10 | 43287.6806
187.1806 | 2018-07-06 16:20 | 43287.6875
187.1875 | 2018-07-06 16:30 | 43287.6944
187.1944 | 2018-07-06 16:40 | 43287.7014
187.2014 | 2018-07-06 16:50 | 43287.7083
187.2083 | 2018-07-06 17:00 | 43287.7153
187.2153 | 2018-07-06 17:10 | 43287.7222
187.2222 | 2018-07-06 17:20 | 43287.7292
187.2292 | 2018-07-06 17:30 | 43287.7361
187.2361 | 2018-07-06 17:40 | 43287.7431
187.2431 | 2018-07-06 17:50 | 43287.75
187.25 | 2018-07-06 18:00 | 43287.7569
187.2569 | 2018-07-06 18:10 | 43287.7639
187.2639 | 2018-07-06 18:20 | 43287.7708
187.2708 | 2018-07-06 18:30 | 43287.7778
187.2778 | 2018-07-06 18:40 | 43287.7847
187.2847 | 2018-07-06 18:50 | 43287.7917
187.2917 | 2018-07-06 19:00 | 43287.7986
187.2986 | 2018-07-06 19:10 | 43287.8056
187.3056 | 2018-07-06 19:20 | 43287.8125
187.3125 | 2018-07-06 19:30 | 43287.8194
187.3194 | 2018-07-06 19:40 | 43287.8264
187.3264 | 2018-07-06 19:50 | 43287.8333
187.3333 | 2018-07-06 20:00 | 43287.8403
187.3403 | 2018-07-06 20:10 | 43287.8472
187.3472 | 2018-07-06 20:20 | 43287.8542
187.3542 | 2018-07-06 20:30 | 43287.8611
187.3611 | 2018-07-06 20:40 | 43287.8681
187.3681 | 2018-07-06 20:50 | 43287.875
187.375 | 2018-07-06 21:00 | 43287.8819
187.3819 | 2018-07-06 21:10 | 43287.8889
187.3889 | 2018-07-06 21:20 | 43287.8958
187.3958 | 2018-07-06 21:30 | 43287.9028
187.4028 | 2018-07-06 21:40 | 43287.9097
187.4097 | 2018-07-06 21:50 | 43287.9167
187.4167 | 2018-07-06 22:00 | 43287.9236
187.4236 | 2018-07-06 22:10 | 43287.9306
187.4306 | 2018-07-06 22:20 | 43287.9375
187.4375 | 2018-07-06 22:30 | 43287.9444
187.4444 | 2018-07-06 22:40 | 43287.9514
187.4514 | 2018-07-06 22:50 | 43287.9583
187.4583 | 2018-07-06 23:00 | 43287.9653
187.4653 | 2018-07-06 23:10 | 43287.9722
187.4722 | 2018-07-06 23:20 | 43287.9792
187.4792 | 2018-07-06 23:30 | 43287.9861
187.4861 | 2018-07-06 23:40 | 43287.9931
187.4931 | 2018-07-06 23:50 | 43288
187.5 | 2018-07-07 | 43288.0069
187.5069 | 2018-07-07 00:10 | 43288.0139
187.5139 | 2018-07-07 00:20 | 43288.0208
187.5208 | 2018-07-07 00:30 | 43288.0278
187.5278 | 2018-07-07 00:40 | 43288.0347
187.5347 | 2018-07-07 00:50 | 43288.0417
187.5417 | 2018-07-07 01:00 | 43288.0486
187.5486 | 2018-07-07 01:10 | 43288.0556
187.5556 | 2018-07-07 01:20 | 43288.0625
187.5625 | 2018-07-07 01:30 | 43288.0694
187.5694 | 2018-07-07 01:40 | 43288.0764
187.5764 | 2018-07-07 01:50 | 43288.0833
187.5833 | 2018-07-07 02:00 | 43288.0903
187.5903 | 2018-07-07 02:10 | 43288.0972
187.5972 | 2018-07-07 02:20 | 43288.1042
187.6042 | 2018-07-07 02:30 | 43288.1111
187.6111 | 2018-07-07 02:40 | 43288.1181
187.6181 | 2018-07-07 02:50 | 43288.125
187.625 | 2018-07-07 03:00 | 43288.1319
187.6319 | 2018-07-07 03:10 | 43288.1389
187.6389 | 2018-07-07 03:20 | 43288.1458
187.6458 | 2018-07-07 03:30 | 43288.1528
187.6528 | 2018-07-07 03:40 | 43288.1597
187.6597 | 2018-07-07 03:50 | 43288.1667
187.6667 | 2018-07-07 04:00 | 43288.1736
187.6736 | 2018-07-07 04:10 | 43288.1806
187.6806 | 2018-07-07 04:20 | 43288.1875
187.6875 | 2018-07-07 04:30 | 43288.1944
187.6944 | 2018-07-07 04:40 | 43288.2014
187.7014 | 2018-07-07 04:50 | 43288.2083
187.7083 | 2018-07-07 05:00 | 43288.2153
187.7153 | 2018-07-07 05:10 | 43288.2222
187.7222 | 2018-07-07 05:20 | 43288.2292
187.7292 | 2018-07-07 05:30 | 43288.2361
187.7361 | 2018-07-07 05:40 | 43288.2431
187.7431 | 2018-07-07 05:50 | 43288.25
187.75 | 2018-07-07 06:00 | 43288.2569
187.7569 | 2018-07-07 06:10 | 43288.2639
187.7639 | 2018-07-07 06:20 | 43288.2708
187.7708 | 2018-07-07 06:30 | 43288.2778
187.7778 | 2018-07-07 06:40 | 43288.2847
187.7847 | 2018-07-07 06:50 | 43288.2917
187.7917 | 2018-07-07 07:00 | 43288.2986
187.7986 | 2018-07-07 07:10 | 43288.3056
187.8056 | 2018-07-07 07:20 | 43288.3125
187.8125 | 2018-07-07 07:30 | 43288.3194
187.8194 | 2018-07-07 07:40 | 43288.3264
187.8264 | 2018-07-07 07:50 | 43288.3333
187.8333 | 2018-07-07 08:00 | 43288.3403
187.8403 | 2018-07-07 08:10 | 43288.3472
187.8472 | 2018-07-07 08:20 | 43288.3542
187.8542 | 2018-07-07 08:30 | 43288.3611
187.8611 | 2018-07-07 08:40 | 43288.3681
187.8681 | 2018-07-07 08:50 | 43288.375
187.875 | 2018-07-07 09:00 | 43288.3819
187.8819 | 2018-07-07 09:10 | 43288.3889
187.8889 | 2018-07-07 09:20 | 43288.3958
187.8958 | 2018-07-07 09:30 | 43288.4028
187.9028 | 2018-07-07 09:40 | 43288.4097
187.9097 | 2018-07-07 09:50 | 43288.4167
187.9167 | 2018-07-07 10:00 | 43288.4236
187.9236 | 2018-07-07 10:10 | 43288.4306
187.9306 | 2018-07-07 10:20 | 43288.4375
187.9375 | 2018-07-07 10:30 | 43288.4444
187.9444 | 2018-07-07 10:40 | 43288.4514
187.9514 | 2018-07-07 10:50 | 43288.4583
187.9583 | 2018-07-07 11:00 | 43288.4653
187.9653 | 2018-07-07 11:10 | 43288.4722
187.9722 | 2018-07-07 11:20 | 43288.4792
187.9792 | 2018-07-07 11:30 | 43288.4861
187.9861 | 2018-07-07 11:40 | 43288.4931
187.9931 | 2018-07-07 11:50 | 43288.5
188 | 2018-07-07 12:00 | 43288.5069
188.0069 | 2018-07-07 12:10 | 43288.5139
188.0139 | 2018-07-07 12:20 | 43288.5208
188.0208 | 2018-07-07 12:30 | 43288.5278
188.0278 | 2018-07-07 12:40 | 43288.5347
188.0347 | 2018-07-07 12:50 | 43288.5417
188.0417 | 2018-07-07 13:00 | 43288.5486
188.0486 | 2018-07-07 13:10 | 43288.5556
188.0556 | 2018-07-07 13:20 | 43288.5625
188.0625 | 2018-07-07 13:30 | 43288.5694
188.0694 | 2018-07-07 13:40 | 43288.5764
188.0764 | 2018-07-07 13:50 | 43288.5833
188.0833 | 2018-07-07 14:00 | 43288.5903
188.0903 | 2018-07-07 14:10 | 43288.5972
188.0972 | 2018-07-07 14:20 | 43288.6042
188.1042 | 2018-07-07 14:30 | 43288.6111
188.1111 | 2018-07-07 14:40 | 43288.6181
188.1181 | 2018-07-07 14:50 | 43288.625
188.125 | 2018-07-07 15:00 | 43288.6319
188.1319 | 2018-07-07 15:10 | 43288.6389
188.1389 | 2018-07-07 15:20 | 43288.6458
188.1458 | 2018-07-07 15:30 | 43288.6528
188.1528 | 2018-07-07 15:40 | 43288.6597
188.1597 | 2018-07-07 15:50 | 43288.6667
188.1667 | 2018-07-07 16:00 | 43288.6736
188.1736 | 2018-07-07 16:10 | 43288.6806
188.1806 | 2018-07-07 16:20 | 43288.6875
188.1875 | 2018-07-07 16:30 | 43288.6944
188.1944 | 2018-07-07 16:40 | 43288.7014
188.2014 | 2018-07-07 16:50 | 43288.7083
188.2083 | 2018-07-07 17:00 | 43288.7153
188.2153 | 2018-07-07 17:10 | 43288.7222
188.2222 | 2018-07-07 17:20 | 43288.7292
188.2292 | 2018-07-07 17:30 | 43288.7361
188.2361 | 2018-07-07 17:40 | 43288.7431
188.2431 | 2018-07-07 17:50 | 43288.75
188.25 | 2018-07-07 18:00 | 43288.7569
188.2569 | 2018-07-07 18:10 | 43288.7639
188.2639 | 2018-07-07 18:20 | 43288.7708
188.2708 | 2018-07-07 18:30 | 43288.7778
188.2778 | 2018-07-07 18:40 | 43288.7847
188.2847 | 2018-07-07 18:50 | 43288.7917
188.2917 | 2018-07-07 19:00 | 43288.7986
188.2986 | 2018-07-07 19:10 | 43288.8056
188.3056 | 2018-07-07 19:20 | 43288.8125
188.3125 | 2018-07-07 19:30 | 43288.8194
188.3194 | 2018-07-07 19:40 | 43288.8264
188.3264 | 2018-07-07 19:50 | 43288.8333
188.3333 | 2018-07-07 20:00 | 43288.8403
188.3403 | 2018-07-07 20:10 | 43288.8472
188.3472 | 2018-07-07 20:20 | 43288.8542
188.3542 | 2018-07-07 20:30 | 43288.8611
188.3611 | 2018-07-07 20:40 | 43288.8681
188.3681 | 2018-07-07 20:50 | 43288.875
188.375 | 2018-07-07 21:00 | 43288.8819
188.3819 | 2018-07-07 21:10 | 43288.8889
188.3889 | 2018-07-07 21:20 | 43288.8958
188.3958 | 2018-07-07 21:30 | 43288.9028
188.4028 | 2018-07-07 21:40 | 43288.9097
188.4097 | 2018-07-07 21:50 | 43288.9167
188.4167 | 2018-07-07 22:00 | 43288.9236
188.4236 | 2018-07-07 22:10 | 43288.9306
188.4306 | 2018-07-07 22:20 | 43288.9375
188.4375 | 2018-07-07 22:30 | 43288.9444
188.4444 | 2018-07-07 22:40 | 43288.9514
188.4514 | 2018-07-07 22:50 | 43288.9583
188.4583 | 2018-07-07 23:00 | 43288.9653
188.4653 | 2018-07-07 23:10 | 43288.9722
188.4722 | 2018-07-07 23:20 | 43288.9792
188.4792 | 2018-07-07 23:30 | 43288.9861
188.4861 | 2018-07-07 23:40 | 43288.9931
188.4931 | 2018-07-07 23:50 | 43289
188.5 | 2018-07-08 | 43289.0069
188.5069 | 2018-07-08 00:10 | 43289.0139
188.5139 | 2018-07-08 00:20 | 43289.0208
188.5208 | 2018-07-08 00:30 | 43289.0278
188.5278 | 2018-07-08 00:40 | 43289.0347
188.5347 | 2018-07-08 00:50 | 43289.0417
188.5417 | 2018-07-08 01:00 | 43289.0486
188.5486 | 2018-07-08 01:10 | 43289.0556
188.5556 | 2018-07-08 01:20 | 43289.0625
188.5625 | 2018-07-08 01:30 | 43289.0694
188.5694 | 2018-07-08 01:40 | 43289.0764
188.5764 | 2018-07-08 01:50 | 43289.0833
188.5833 | 2018-07-08 02:00 | 43289.0903
188.5903 | 2018-07-08 02:10 | 43289.0972
188.5972 | 2018-07-08 02:20 | 43289.1042
188.6042 | 2018-07-08 02:30 | 43289.1111
188.6111 | 2018-07-08 02:40 | 43289.1181
188.6181 | 2018-07-08 02:50 | 43289.125
188.625 | 2018-07-08 03:00 | 43289.1319
188.6319 | 2018-07-08 03:10 | 43289.1389
188.6389 | 2018-07-08 03:20 | 43289.1458
188.6458 | 2018-07-08 03:30 | 43289.1528
188.6528 | 2018-07-08 03:40 | 43289.1597
188.6597 | 2018-07-08 03:50 | 43289.1667
188.6667 | 2018-07-08 04:00 | 43289.1736
188.6736 | 2018-07-08 04:10 | 43289.1806
188.6806 | 2018-07-08 04:20 | 43289.1875
188.6875 | 2018-07-08 04:30 | 43289.1944
188.6944 | 2018-07-08 04:40 | 43289.2014
188.7014 | 2018-07-08 04:50 | 43289.2083
188.7083 | 2018-07-08 05:00 | 43289.2153
188.7153 | 2018-07-08 05:10 | 43289.2222
188.7222 | 2018-07-08 05:20 | 43289.2292
188.7292 | 2018-07-08 05:30 | 43289.2361
188.7361 | 2018-07-08 05:40 | 43289.2431
188.7431 | 2018-07-08 05:50 | 43289.25
188.75 | 2018-07-08 06:00 | 43289.2569
188.7569 | 2018-07-08 06:10 | 43289.2639
188.7639 | 2018-07-08 06:20 | 43289.2708
188.7708 | 2018-07-08 06:30 | 43289.2778
188.7778 | 2018-07-08 06:40 | 43289.2847
188.7847 | 2018-07-08 06:50 | 43289.2917
188.7917 | 2018-07-08 07:00 | 43289.2986
188.7986 | 2018-07-08 07:10 | 43289.3056
188.8056 | 2018-07-08 07:20 | 43289.3125
188.8125 | 2018-07-08 07:30 | 43289.3194
188.8194 | 2018-07-08 07:40 | 43289.3264
188.8264 | 2018-07-08 07:50 | 43289.3333
188.8333 | 2018-07-08 08:00 | 43289.3403
188.8403 | 2018-07-08 08:10 | 43289.3472
188.8472 | 2018-07-08 08:20 | 43289.3542
188.8542 | 2018-07-08 08:30 | 43289.3611
188.8611 | 2018-07-08 08:40 | 43289.3681
188.8681 | 2018-07-08 08:50 | 43289.375
188.875 | 2018-07-08 09:00 | 43289.3819
188.8819 | 2018-07-08 09:10 | 43289.3889
188.8889 | 2018-07-08 09:20 | 43289.3958
188.8958 | 2018-07-08 09:30 | 43289.4028
188.9028 | 2018-07-08 09:40 | 43289.4097
188.9097 | 2018-07-08 09:50 | 43289.4167
188.9167 | 2018-07-08 10:00 | 43289.4236
188.9236 | 2018-07-08 10:10 | 43289.4306
188.9306 | 2018-07-08 10:20 | 43289.4375
188.9375 | 2018-07-08 10:30 | 43289.4444
188.9444 | 2018-07-08 10:40 | 43289.4514
188.9514 | 2018-07-08 10:50 | 43289.4583
188.9583 | 2018-07-08 11:00 | 43289.4653
188.9653 | 2018-07-08 11:10 | 43289.4722
188.9722 | 2018-07-08 11:20 | 43289.4792
188.9792 | 2018-07-08 11:30 | 43289.4861
188.9861 | 2018-07-08 11:40 | 43289.4931
188.9931 | 2018-07-08 11:50 | 43289.5
189 | 2018-07-08 12:00 | 43289.5069
189.0069 | 2018-07-08 12:10 | 43289.5139
189.0139 | 2018-07-08 12:20 | 43289.5208
189.0208 | 2018-07-08 12:30 | 43289.5278
189.0278 | 2018-07-08 12:40 | 43289.5347
189.0347 | 2018-07-08 12:50 | 43289.5417
189.0417 | 2018-07-08 13:00 | 43289.5486
189.0486 | 2018-07-08 13:10 | 43289.5556
189.0556 | 2018-07-08 13:20 | 43289.5625
189.0625 | 2018-07-08 13:30 | 43289.5694
189.0694 | 2018-07-08 13:40 | 43289.5764
189.0764 | 2018-07-08 13:50 | 43289.5833
189.0833 | 2018-07-08 14:00 | 43289.5903
189.0903 | 2018-07-08 14:10 | 43289.5972
189.0972 | 2018-07-08 14:20 | 43289.6042
189.1042 | 2018-07-08 14:30 | 43289.6111
189.1111 | 2018-07-08 14:40 | 43289.6181
189.1181 | 2018-07-08 14:50 | 43289.625
189.125 | 2018-07-08 15:00 | 43289.6319
189.1319 | 2018-07-08 15:10 | 43289.6389
189.1389 | 2018-07-08 15:20 | 43289.6458
189.1458 | 2018-07-08 15:30 | 43289.6528
189.1528 | 2018-07-08 15:40 | 43289.6597
189.1597 | 2018-07-08 15:50 | 43289.6667
189.1667 | 2018-07-08 16:00 | 43289.6736
189.1736 | 2018-07-08 16:10 | 43289.6806
189.1806 | 2018-07-08 16:20 | 43289.6875
189.1875 | 2018-07-08 16:30 | 43289.6944
189.1944 | 2018-07-08 16:40 | 43289.7014
189.2014 | 2018-07-08 16:50 | 43289.7083
189.2083 | 2018-07-08 17:00 | 43289.7153
189.2153 | 2018-07-08 17:10 | 43289.7222
189.2222 | 2018-07-08 17:20 | 43289.7292
189.2292 | 2018-07-08 17:30 | 43289.7361
189.2361 | 2018-07-08 17:40 | 43289.7431
189.2431 | 2018-07-08 17:50 | 43289.75
189.25 | 2018-07-08 18:00 | 43289.7569
189.2569 | 2018-07-08 18:10 | 43289.7639
189.2639 | 2018-07-08 18:20 | 43289.7708
189.2708 | 2018-07-08 18:30 | 43289.7778
189.2778 | 2018-07-08 18:40 | 43289.7847
189.2847 | 2018-07-08 18:50 | 43289.7917
189.2917 | 2018-07-08 19:00 | 43289.7986
189.2986 | 2018-07-08 19:10 | 43289.8056
189.3056 | 2018-07-08 19:20 | 43289.8125
189.3125 | 2018-07-08 19:30 | 43289.8194
189.3194 | 2018-07-08 19:40 | 43289.8264
189.3264 | 2018-07-08 19:50 | 43289.8333
189.3333 | 2018-07-08 20:00 | 43289.8403
189.3403 | 2018-07-08 20:10 | 43289.8472
189.3472 | 2018-07-08 20:20 | 43289.8542
189.3542 | 2018-07-08 20:30 | 43289.8611
189.3611 | 2018-07-08 20:40 | 43289.8681
189.3681 | 2018-07-08 20:50 | 43289.875
189.375 | 2018-07-08 21:00 | 43289.8819
189.3819 | 2018-07-08 21:10 | 43289.8889
189.3889 | 2018-07-08 21:20 | 43289.8958
189.3958 | 2018-07-08 21:30 | 43289.9028
189.4028 | 2018-07-08 21:40 | 43289.9097
189.4097 | 2018-07-08 21:50 | 43289.9167
189.4167 | 2018-07-08 22:00 | 43289.9236
189.4236 | 2018-07-08 22:10 | 43289.9306
189.4306 | 2018-07-08 22:20 | 43289.9375
189.4375 | 2018-07-08 22:30 | 43289.9444
189.4444 | 2018-07-08 22:40 | 43289.9514
189.4514 | 2018-07-08 22:50 | 43289.9583
189.4583 | 2018-07-08 23:00 | 43289.9653
189.4653 | 2018-07-08 23:10 | 43289.9722
189.4722 | 2018-07-08 23:20 | 43289.9792
189.4792 | 2018-07-08 23:30 | 43289.9861
189.4861 | 2018-07-08 23:40 | 43289.9931
189.4931 | 2018-07-08 23:50 | 43290
189.5 | 2018-07-09 | 43290.0069
189.5069 | 2018-07-09 00:10 | 43290.0139
189.5139 | 2018-07-09 00:20 | 43290.0208
189.5208 | 2018-07-09 00:30 | 43290.0278
189.5278 | 2018-07-09 00:40 | 43290.0347
189.5347 | 2018-07-09 00:50 | 43290.0417
189.5417 | 2018-07-09 01:00 | 43290.0486
189.5486 | 2018-07-09 01:10 | 43290.0556
189.5556 | 2018-07-09 01:20 | 43290.0625
189.5625 | 2018-07-09 01:30 | 43290.0694
189.5694 | 2018-07-09 01:40 | 43290.0764
189.5764 | 2018-07-09 01:50 | 43290.0833
189.5833 | 2018-07-09 02:00 | 43290.0903
189.5903 | 2018-07-09 02:10 | 43290.0972
189.5972 | 2018-07-09 02:20 | 43290.1042
189.6042 | 2018-07-09 02:30 | 43290.1111
189.6111 | 2018-07-09 02:40 | 43290.1181
189.6181 | 2018-07-09 02:50 | 43290.125
189.625 | 2018-07-09 03:00 | 43290.1319
189.6319 | 2018-07-09 03:10 | 43290.1389
189.6389 | 2018-07-09 03:20 | 43290.1458
189.6458 | 2018-07-09 03:30 | 43290.1528
189.6528 | 2018-07-09 03:40 | 43290.1597
189.6597 | 2018-07-09 03:50 | 43290.1667
189.6667 | 2018-07-09 04:00 | 43290.1736
189.6736 | 2018-07-09 04:10 | 43290.1806
189.6806 | 2018-07-09 04:20 | 43290.1875
189.6875 | 2018-07-09 04:30 | 43290.1944
189.6944 | 2018-07-09 04:40 | 43290.2014
189.7014 | 2018-07-09 04:50 | 43290.2083
189.7083 | 2018-07-09 05:00 | 43290.2153
189.7153 | 2018-07-09 05:10 | 43290.2222
189.7222 | 2018-07-09 05:20 | 43290.2292
189.7292 | 2018-07-09 05:30 | 43290.2361
189.7361 | 2018-07-09 05:40 | 43290.2431
189.7431 | 2018-07-09 05:50 | 43290.25
189.75 | 2018-07-09 06:00 | 43290.2569
189.7569 | 2018-07-09 06:10 | 43290.2639
189.7639 | 2018-07-09 06:20 | 43290.2708
189.7708 | 2018-07-09 06:30 | 43290.2778
189.7778 | 2018-07-09 06:40 | 43290.2847
189.7847 | 2018-07-09 06:50 | 43290.2917
189.7917 | 2018-07-09 07:00 | 43290.2986
189.7986 | 2018-07-09 07:10 | 43290.3056
189.8056 | 2018-07-09 07:20 | 43290.3125
189.8125 | 2018-07-09 07:30 | 43290.3194
189.8194 | 2018-07-09 07:40 | 43290.3264
189.8264 | 2018-07-09 07:50 | 43290.3333
189.8333 | 2018-07-09 08:00 | 43290.3403
189.8403 | 2018-07-09 08:10 | 43290.3472
189.8472 | 2018-07-09 08:20 | 43290.3542
189.8542 | 2018-07-09 08:30 | 43290.3611
189.8611 | 2018-07-09 08:40 | 43290.3681
189.8681 | 2018-07-09 08:50 | 43290.375
189.875 | 2018-07-09 09:00 | 43290.3819
189.8819 | 2018-07-09 09:10 | 43290.3889
189.8889 | 2018-07-09 09:20 | 43290.3958
189.8958 | 2018-07-09 09:30 | 43290.4028
189.9028 | 2018-07-09 09:40 | 43290.4097
189.9097 | 2018-07-09 09:50 | 43290.4167
189.9167 | 2018-07-09 10:00 | 43290.4236
189.9236 | 2018-07-09 10:10 | 43290.4306
189.9306 | 2018-07-09 10:20 | 43290.4375
189.9375 | 2018-07-09 10:30 | 43290.4444
189.9444 | 2018-07-09 10:40 | 43290.4514
189.9514 | 2018-07-09 10:50 | 43290.4583
189.9583 | 2018-07-09 11:00 | 43290.4653
189.9653 | 2018-07-09 11:10 | 43290.4722
189.9722 | 2018-07-09 11:20 | 43290.4792
189.9792 | 2018-07-09 11:30 | 43290.4861
189.9861 | 2018-07-09 11:40 | 43290.4931
189.9931 | 2018-07-09 11:50 | 43290.5
190 | 2018-07-09 12:00 | 43290.5069
190.0069 | 2018-07-09 12:10 | 43290.5139
190.0139 | 2018-07-09 12:20 | 43290.5208
190.0208 | 2018-07-09 12:30 | 43290.5278
190.0278 | 2018-07-09 12:40 | 43290.5347
190.0347 | 2018-07-09 12:50 | 43290.5417
190.0417 | 2018-07-09 13:00 | 43290.5486
190.0486 | 2018-07-09 13:10 | 43290.5556
190.0556 | 2018-07-09 13:20 | 43290.5625
190.0625 | 2018-07-09 13:30 | 43290.5694
190.0694 | 2018-07-09 13:40 | 43290.5764
190.0764 | 2018-07-09 13:50 | 43290.5833
190.0833 | 2018-07-09 14:00 | 43290.5903
190.0903 | 2018-07-09 14:10 | 43290.5972
190.0972 | 2018-07-09 14:20 | 43290.6042
190.1042 | 2018-07-09 14:30 | 43290.6111
190.1111 | 2018-07-09 14:40 | 43290.6181
190.1181 | 2018-07-09 14:50 | 43290.625
190.125 | 2018-07-09 15:00 | 43290.6319
190.1319 | 2018-07-09 15:10 | 43290.6389
190.1389 | 2018-07-09 15:20 | 43290.6458
190.1458 | 2018-07-09 15:30 | 43290.6528
190.1528 | 2018-07-09 15:40 | 43290.6597
190.1597 | 2018-07-09 15:50 | 43290.6667
190.1667 | 2018-07-09 16:00 | 43290.6736
190.1736 | 2018-07-09 16:10 | 43290.6806
190.1806 | 2018-07-09 16:20 | 43290.6875
190.1875 | 2018-07-09 16:30 | 43290.6944
190.1944 | 2018-07-09 16:40 | 43290.7014
190.2014 | 2018-07-09 16:50 | 43290.7083
190.2083 | 2018-07-09 17:00 | 43290.7153
190.2153 | 2018-07-09 17:10 | 43290.7222
190.2222 | 2018-07-09 17:20 | 43290.7292
190.2292 | 2018-07-09 17:30 | 43290.7361
190.2361 | 2018-07-09 17:40 | 43290.7431
190.2431 | 2018-07-09 17:50 | 43290.75
190.25 | 2018-07-09 18:00 | 43290.7569
190.2569 | 2018-07-09 18:10 | 43290.7639
190.2639 | 2018-07-09 18:20 | 43290.7708
190.2708 | 2018-07-09 18:30 | 43290.7778
190.2778 | 2018-07-09 18:40 | 43290.7847
190.2847 | 2018-07-09 18:50 | 43290.7917
190.2917 | 2018-07-09 19:00 | 43290.7986
190.2986 | 2018-07-09 19:10 | 43290.8056
190.3056 | 2018-07-09 19:20 | 43290.8125
190.3125 | 2018-07-09 19:30 | 43290.8194
190.3194 | 2018-07-09 19:40 | 43290.8264
190.3264 | 2018-07-09 19:50 | 43290.8333
190.3333 | 2018-07-09 20:00 | 43290.8403
190.3403 | 2018-07-09 20:10 | 43290.8472
190.3472 | 2018-07-09 20:20 | 43290.8542
190.3542 | 2018-07-09 20:30 | 43290.8611
190.3611 | 2018-07-09 20:40 | 43290.8681
190.3681 | 2018-07-09 20:50 | 43290.875
190.375 | 2018-07-09 21:00 | 43290.8819
190.3819 | 2018-07-09 21:10 | 43290.8889
190.3889 | 2018-07-09 21:20 | 43290.8958
190.3958 | 2018-07-09 21:30 | 43290.9028
190.4028 | 2018-07-09 21:40 | 43290.9097
190.4097 | 2018-07-09 21:50 | 43290.9167
190.4167 | 2018-07-09 22:00 | 43290.9236
190.4236 | 2018-07-09 22:10 | 43290.9306
190.4306 | 2018-07-09 22:20 | 43290.9375
190.4375 | 2018-07-09 22:30 | 43290.9444
190.4444 | 2018-07-09 22:40 | 43290.9514
190.4514 | 2018-07-09 22:50 | 43290.9583
190.4583 | 2018-07-09 23:00 | 43290.9653
190.4653 | 2018-07-09 23:10 | 43290.9722
190.4722 | 2018-07-09 23:20 | 43290.9792
190.4792 | 2018-07-09 23:30 | 43290.9861
190.4861 | 2018-07-09 23:40 | 43290.9931
190.4931 | 2018-07-09 23:50 | 43291
190.5 | 2018-07-10 | 43291.0069
190.5069 | 2018-07-10 00:10 | 43291.0139
190.5139 | 2018-07-10 00:20 | 43291.0208
190.5208 | 2018-07-10 00:30 | 43291.0278
190.5278 | 2018-07-10 00:40 | 43291.0347
190.5347 | 2018-07-10 00:50 | 43291.0417
190.5417 | 2018-07-10 01:00 | 43291.0486
190.5486 | 2018-07-10 01:10 | 43291.0556
190.5556 | 2018-07-10 01:20 | 43291.0625
190.5625 | 2018-07-10 01:30 | 43291.0694
190.5694 | 2018-07-10 01:40 | 43291.0764
190.5764 | 2018-07-10 01:50 | 43291.0833
190.5833 | 2018-07-10 02:00 | 43291.0903
190.5903 | 2018-07-10 02:10 | 43291.0972
190.5972 | 2018-07-10 02:20 | 43291.1042
190.6042 | 2018-07-10 02:30 | 43291.1111
190.6111 | 2018-07-10 02:40 | 43291.1181
190.6181 | 2018-07-10 02:50 | 43291.125
190.625 | 2018-07-10 03:00 | 43291.1319
190.6319 | 2018-07-10 03:10 | 43291.1389
190.6389 | 2018-07-10 03:20 | 43291.1458
190.6458 | 2018-07-10 03:30 | 43291.1528
190.6528 | 2018-07-10 03:40 | 43291.1597
190.6597 | 2018-07-10 03:50 | 43291.1667
190.6667 | 2018-07-10 04:00 | 43291.1736
190.6736 | 2018-07-10 04:10 | 43291.1806
190.6806 | 2018-07-10 04:20 | 43291.1875
190.6875 | 2018-07-10 04:30 | 43291.1944
190.6944 | 2018-07-10 04:40 | 43291.2014
190.7014 | 2018-07-10 04:50 | 43291.2083
190.7083 | 2018-07-10 05:00 | 43291.2153
190.7153 | 2018-07-10 05:10 | 43291.2222
190.7222 | 2018-07-10 05:20 | 43291.2292
190.7292 | 2018-07-10 05:30 | 43291.2361
190.7361 | 2018-07-10 05:40 | 43291.2431
190.7431 | 2018-07-10 05:50 | 43291.25
190.75 | 2018-07-10 06:00 | 43291.2569
190.7569 | 2018-07-10 06:10 | 43291.2639
190.7639 | 2018-07-10 06:20 | 43291.2708
190.7708 | 2018-07-10 06:30 | 43291.2778
190.7778 | 2018-07-10 06:40 | 43291.2847
190.7847 | 2018-07-10 06:50 | 43291.2917
190.7917 | 2018-07-10 07:00 | 43291.2986
190.7986 | 2018-07-10 07:10 | 43291.3056
190.8056 | 2018-07-10 07:20 | 43291.3125
190.8125 | 2018-07-10 07:30 | 43291.3194
190.8194 | 2018-07-10 07:40 | 43291.3264
190.8264 | 2018-07-10 07:50 | 43291.3333
190.8333 | 2018-07-10 08:00 | 43291.3403
190.8403 | 2018-07-10 08:10 | 43291.3472
190.8472 | 2018-07-10 08:20 | 43291.3542
190.8542 | 2018-07-10 08:30 | 43291.3611
190.8611 | 2018-07-10 08:40 | 43291.3681
190.8681 | 2018-07-10 08:50 | 43291.375
190.875 | 2018-07-10 09:00 | 43291.3819
190.8819 | 2018-07-10 09:10 | 43291.3889
190.8889 | 2018-07-10 09:20 | 43291.3958
190.8958 | 2018-07-10 09:30 | 43291.4028
190.9028 | 2018-07-10 09:40 | 43291.4097
190.9097 | 2018-07-10 09:50 | 43291.4167
190.9167 | 2018-07-10 10:00 | 43291.4236
190.9236 | 2018-07-10 10:10 | 43291.4306
190.9306 | 2018-07-10 10:20 | 43291.4375
190.9375 | 2018-07-10 10:30 | 43291.4444
190.9444 | 2018-07-10 10:40 | 43291.4514
190.9514 | 2018-07-10 10:50 | 43291.4583
190.9583 | 2018-07-10 11:00 | 43291.4653
190.9653 | 2018-07-10 11:10 | 43291.4722
190.9722 | 2018-07-10 11:20 | 43291.4792
190.9792 | 2018-07-10 11:30 | 43291.4861
190.9861 | 2018-07-10 11:40 | 43291.4931
190.9931 | 2018-07-10 11:50 | 43291.5
191 | 2018-07-10 12:00 | 43291.5069
191.0069 | 2018-07-10 12:10 | 43291.5139
191.0139 | 2018-07-10 12:20 | 43291.5208
191.0208 | 2018-07-10 12:30 | 43291.5278
191.0278 | 2018-07-10 12:40 | 43291.5347
191.0347 | 2018-07-10 12:50 | 43291.5417
191.0417 | 2018-07-10 13:00 | 43291.5486
191.0486 | 2018-07-10 13:10 | 43291.5556
191.0556 | 2018-07-10 13:20 | 43291.5625
191.0625 | 2018-07-10 13:30 | 43291.5694
191.0694 | 2018-07-10 13:40 | 43291.5764
191.0764 | 2018-07-10 13:50 | 43291.5833
191.0833 | 2018-07-10 14:00 | 43291.5903
191.0903 | 2018-07-10 14:10 | 43291.5972
191.0972 | 2018-07-10 14:20 | 43291.6042
191.1042 | 2018-07-10 14:30 | 43291.6111
191.1111 | 2018-07-10 14:40 | 43291.6181
191.1181 | 2018-07-10 14:50 | 43291.625
191.125 | 2018-07-10 15:00 | 43291.6319
191.1319 | 2018-07-10 15:10 | 43291.6389
191.1389 | 2018-07-10 15:20 | 43291.6458
191.1458 | 2018-07-10 15:30 | 43291.6528
191.1528 | 2018-07-10 15:40 | 43291.6597
191.1597 | 2018-07-10 15:50 | 43291.6667
191.1667 | 2018-07-10 16:00 | 43291.6736
191.1736 | 2018-07-10 16:10 | 43291.6806
191.1806 | 2018-07-10 16:20 | 43291.6875
191.1875 | 2018-07-10 16:30 | 43291.6944
191.1944 | 2018-07-10 16:40 | 43291.7014
191.2014 | 2018-07-10 16:50 | 43291.7083
191.2083 | 2018-07-10 17:00 | 43291.7153
191.2153 | 2018-07-10 17:10 | 43291.7222
191.2222 | 2018-07-10 17:20 | 43291.7292
191.2292 | 2018-07-10 17:30 | 43291.7361
191.2361 | 2018-07-10 17:40 | 43291.7431
191.2431 | 2018-07-10 17:50 | 43291.75
191.25 | 2018-07-10 18:00 | 43291.7569
191.2569 | 2018-07-10 18:10 | 43291.7639
191.2639 | 2018-07-10 18:20 | 43291.7708
191.2708 | 2018-07-10 18:30 | 43291.7778
191.2778 | 2018-07-10 18:40 | 43291.7847
191.2847 | 2018-07-10 18:50 | 43291.7917
191.2917 | 2018-07-10 19:00 | 43291.7986
191.2986 | 2018-07-10 19:10 | 43291.8056
191.3056 | 2018-07-10 19:20 | 43291.8125
191.3125 | 2018-07-10 19:30 | 43291.8194
191.3194 | 2018-07-10 19:40 | 43291.8264
191.3264 | 2018-07-10 19:50 | 43291.8333
191.3333 | 2018-07-10 20:00 | 43291.8403
191.3403 | 2018-07-10 20:10 | 43291.8472
191.3472 | 2018-07-10 20:20 | 43291.8542
191.3542 | 2018-07-10 20:30 | 43291.8611
191.3611 | 2018-07-10 20:40 | 43291.8681
191.3681 | 2018-07-10 20:50 | 43291.875
191.375 | 2018-07-10 21:00 | 43291.8819
191.3819 | 2018-07-10 21:10 | 43291.8889
191.3889 | 2018-07-10 21:20 | 43291.8958
191.3958 | 2018-07-10 21:30 | 43291.9028
191.4028 | 2018-07-10 21:40 | 43291.9097
191.4097 | 2018-07-10 21:50 | 43291.9167
191.4167 | 2018-07-10 22:00 | 43291.9236
191.4236 | 2018-07-10 22:10 | 43291.9306
191.4306 | 2018-07-10 22:20 | 43291.9375
191.4375 | 2018-07-10 22:30 | 43291.9444
191.4444 | 2018-07-10 22:40 | 43291.9514
191.4514 | 2018-07-10 22:50 | 43291.9583
191.4583 | 2018-07-10 23:00 | 43291.9653
191.4653 | 2018-07-10 23:10 | 43291.9722
191.4722 | 2018-07-10 23:20 | 43291.9792
191.4792 | 2018-07-10 23:30 | 43291.9861
191.4861 | 2018-07-10 23:40 | 43291.9931
191.4931 | 2018-07-10 23:50 | 43292
191.5 | 2018-07-11 | 43292.0069
191.5069 | 2018-07-11 00:10 | 43292.0139
191.5139 | 2018-07-11 00:20 | 43292.0208
191.5208 | 2018-07-11 00:30 | 43292.0278
191.5278 | 2018-07-11 00:40 | 43292.0347
191.5347 | 2018-07-11 00:50 | 43292.0417
191.5417 | 2018-07-11 01:00 | 43292.0486
191.5486 | 2018-07-11 01:10 | 43292.0556
191.5556 | 2018-07-11 01:20 | 43292.0625
191.5625 | 2018-07-11 01:30 | 43292.0694
191.5694 | 2018-07-11 01:40 | 43292.0764
191.5764 | 2018-07-11 01:50 | 43292.0833
191.5833 | 2018-07-11 02:00 | 43292.0903
191.5903 | 2018-07-11 02:10 | 43292.0972
191.5972 | 2018-07-11 02:20 | 43292.1042
191.6042 | 2018-07-11 02:30 | 43292.1111
191.6111 | 2018-07-11 02:40 | 43292.1181
191.6181 | 2018-07-11 02:50 | 43292.125
191.625 | 2018-07-11 03:00 | 43292.1319
191.6319 | 2018-07-11 03:10 | 43292.1389
191.6389 | 2018-07-11 03:20 | 43292.1458
191.6458 | 2018-07-11 03:30 | 43292.1528
191.6528 | 2018-07-11 03:40 | 43292.1597
191.6597 | 2018-07-11 03:50 | 43292.1667
191.6667 | 2018-07-11 04:00 | 43292.1736
191.6736 | 2018-07-11 04:10 | 43292.1806
191.6806 | 2018-07-11 04:20 | 43292.1875
191.6875 | 2018-07-11 04:30 | 43292.1944
191.6944 | 2018-07-11 04:40 | 43292.2014
191.7014 | 2018-07-11 04:50 | 43292.2083
191.7083 | 2018-07-11 05:00 | 43292.2153
191.7153 | 2018-07-11 05:10 | 43292.2222
191.7222 | 2018-07-11 05:20 | 43292.2292
191.7292 | 2018-07-11 05:30 | 43292.2361
191.7361 | 2018-07-11 05:40 | 43292.2431
191.7431 | 2018-07-11 05:50 | 43292.25
191.75 | 2018-07-11 06:00 | 43292.2569
191.7569 | 2018-07-11 06:10 | 43292.2639
191.7639 | 2018-07-11 06:20 | 43292.2708
191.7708 | 2018-07-11 06:30 | 43292.2778
191.7778 | 2018-07-11 06:40 | 43292.2847
191.7847 | 2018-07-11 06:50 | 43292.2917
191.7917 | 2018-07-11 07:00 | 43292.2986
191.7986 | 2018-07-11 07:10 | 43292.3056
191.8056 | 2018-07-11 07:20 | 43292.3125
191.8125 | 2018-07-11 07:30 | 43292.3194
191.8194 | 2018-07-11 07:40 | 43292.3264
191.8264 | 2018-07-11 07:50 | 43292.3333
191.8333 | 2018-07-11 08:00 | 43292.3403
191.8403 | 2018-07-11 08:10 | 43292.3472
191.8472 | 2018-07-11 08:20 | 43292.3542
191.8542 | 2018-07-11 08:30 | 43292.3611
191.8611 | 2018-07-11 08:40 | 43292.3681
191.8681 | 2018-07-11 08:50 | 43292.375
191.875 | 2018-07-11 09:00 | 43292.3819
191.8819 | 2018-07-11 09:10 | 43292.3889
191.8889 | 2018-07-11 09:20 | 43292.3958
191.8958 | 2018-07-11 09:30 | 43292.4028
191.9028 | 2018-07-11 09:40 | 43292.4097
191.9097 | 2018-07-11 09:50 | 43292.4167
191.9167 | 2018-07-11 10:00 | 43292.4236
191.9236 | 2018-07-11 10:10 | 43292.4306
191.9306 | 2018-07-11 10:20 | 43292.4375
191.9375 | 2018-07-11 10:30 | 43292.4444
191.9444 | 2018-07-11 10:40 | 43292.4514
191.9514 | 2018-07-11 10:50 | 43292.4583
191.9583 | 2018-07-11 11:00 | 43292.4653
191.9653 | 2018-07-11 11:10 | 43292.4722
191.9722 | 2018-07-11 11:20 | 43292.4792
191.9792 | 2018-07-11 11:30 | 43292.4861
191.9861 | 2018-07-11 11:40 | 43292.4931
191.9931 | 2018-07-11 11:50 | 43292.5
192 | 2018-07-11 12:00 | 43292.5069
192.0069 | 2018-07-11 12:10 | 43292.5139
192.0139 | 2018-07-11 12:20 | 43292.5208
192.0208 | 2018-07-11 12:30 | 43292.5278
192.0278 | 2018-07-11 12:40 | 43292.5347
192.0347 | 2018-07-11 12:50 | 43292.5417
192.0417 | 2018-07-11 13:00 | 43292.5486
192.0486 | 2018-07-11 13:10 | 43292.5556
192.0556 | 2018-07-11 13:20 | 43292.5625
192.0625 | 2018-07-11 13:30 | 43292.5694
192.0694 | 2018-07-11 13:40 | 43292.5764
192.0764 | 2018-07-11 13:50 | 43292.5833
192.0833 | 2018-07-11 14:00 | 43292.5903
192.0903 | 2018-07-11 14:10 | 43292.5972
192.0972 | 2018-07-11 14:20 | 43292.6042
192.1042 | 2018-07-11 14:30 | 43292.6111
192.1111 | 2018-07-11 14:40 | 43292.6181
192.1181 | 2018-07-11 14:50 | 43292.625
192.125 | 2018-07-11 15:00 | 43292.6319
192.1319 | 2018-07-11 15:10 | 43292.6389
192.1389 | 2018-07-11 15:20 | 43292.6458
192.1458 | 2018-07-11 15:30 | 43292.6528
192.1528 | 2018-07-11 15:40 | 43292.6597
192.1597 | 2018-07-11 15:50 | 43292.6667
192.1667 | 2018-07-11 16:00 | 43292.6736
192.1736 | 2018-07-11 16:10 | 43292.6806
192.1806 | 2018-07-11 16:20 | 43292.6875
192.1875 | 2018-07-11 16:30 | 43292.6944
192.1944 | 2018-07-11 16:40 | 43292.7014
192.2014 | 2018-07-11 16:50 | 43292.7083
192.2083 | 2018-07-11 17:00 | 43292.7153
192.2153 | 2018-07-11 17:10 | 43292.7222
192.2222 | 2018-07-11 17:20 | 43292.7292
192.2292 | 2018-07-11 17:30 | 43292.7361
192.2361 | 2018-07-11 17:40 | 43292.7431
192.2431 | 2018-07-11 17:50 | 43292.75
192.25 | 2018-07-11 18:00 | 43292.7569
192.2569 | 2018-07-11 18:10 | 43292.7639
192.2639 | 2018-07-11 18:20 | 43292.7708
192.2708 | 2018-07-11 18:30 | 43292.7778
192.2778 | 2018-07-11 18:40 | 43292.7847
192.2847 | 2018-07-11 18:50 | 43292.7917
192.2917 | 2018-07-11 19:00 | 43292.7986
192.2986 | 2018-07-11 19:10 | 43292.8056
192.3056 | 2018-07-11 19:20 | 43292.8125
192.3125 | 2018-07-11 19:30 | 43292.8194
192.3194 | 2018-07-11 19:40 | 43292.8264
192.3264 | 2018-07-11 19:50 | 43292.8333
192.3333 | 2018-07-11 20:00 | 43292.8403
192.3403 | 2018-07-11 20:10 | 43292.8472
192.3472 | 2018-07-11 20:20 | 43292.8542
192.3542 | 2018-07-11 20:30 | 43292.8611
192.3611 | 2018-07-11 20:40 | 43292.8681
192.3681 | 2018-07-11 20:50 | 43292.875
192.375 | 2018-07-11 21:00 | 43292.8819
192.3819 | 2018-07-11 21:10 | 43292.8889
192.3889 | 2018-07-11 21:20 | 43292.8958
192.3958 | 2018-07-11 21:30 | 43292.9028
192.4028 | 2018-07-11 21:40 | 43292.9097
192.4097 | 2018-07-11 21:50 | 43292.9167
192.4167 | 2018-07-11 22:00 | 43292.9236
192.4236 | 2018-07-11 22:10 | 43292.9306
192.4306 | 2018-07-11 22:20 | 43292.9375
192.4375 | 2018-07-11 22:30 | 43292.9444
192.4444 | 2018-07-11 22:40 | 43292.9514
192.4514 | 2018-07-11 22:50 | 43292.9583
192.4583 | 2018-07-11 23:00 | 43292.9653
192.4653 | 2018-07-11 23:10 | 43292.9722
192.4722 | 2018-07-11 23:20 | 43292.9792
192.4792 | 2018-07-11 23:30 | 43292.9861
192.4861 | 2018-07-11 23:40 | 43292.9931
192.4931 | 2018-07-11 23:50 | 43293
192.5 | 2018-07-12 | 43293.0069
192.5069 | 2018-07-12 00:10 | 43293.0139
192.5139 | 2018-07-12 00:20 | 43293.0208
192.5208 | 2018-07-12 00:30 | 43293.0278
192.5278 | 2018-07-12 00:40 | 43293.0347
192.5347 | 2018-07-12 00:50 | 43293.0417
192.5417 | 2018-07-12 01:00 | 43293.0486
192.5486 | 2018-07-12 01:10 | 43293.0556
192.5556 | 2018-07-12 01:20 | 43293.0625
192.5625 | 2018-07-12 01:30 | 43293.0694
192.5694 | 2018-07-12 01:40 | 43293.0764
192.5764 | 2018-07-12 01:50 | 43293.0833
192.5833 | 2018-07-12 02:00 | 43293.0903
192.5903 | 2018-07-12 02:10 | 43293.0972
192.5972 | 2018-07-12 02:20 | 43293.1042
192.6042 | 2018-07-12 02:30 | 43293.1111
192.6111 | 2018-07-12 02:40 | 43293.1181
192.6181 | 2018-07-12 02:50 | 43293.125
192.625 | 2018-07-12 03:00 | 43293.1319
192.6319 | 2018-07-12 03:10 | 43293.1389
192.6389 | 2018-07-12 03:20 | 43293.1458
192.6458 | 2018-07-12 03:30 | 43293.1528
192.6528 | 2018-07-12 03:40 | 43293.1597
192.6597 | 2018-07-12 03:50 | 43293.1667
192.6667 | 2018-07-12 04:00 | 43293.1736
192.6736 | 2018-07-12 04:10 | 43293.1806
192.6806 | 2018-07-12 04:20 | 43293.1875
192.6875 | 2018-07-12 04:30 | 43293.1944
192.6944 | 2018-07-12 04:40 | 43293.2014
192.7014 | 2018-07-12 04:50 | 43293.2083
192.7083 | 2018-07-12 05:00 | 43293.2153
192.7153 | 2018-07-12 05:10 | 43293.2222
192.7222 | 2018-07-12 05:20 | 43293.2292
192.7292 | 2018-07-12 05:30 | 43293.2361
192.7361 | 2018-07-12 05:40 | 43293.2431
192.7431 | 2018-07-12 05:50 | 43293.25
192.75 | 2018-07-12 06:00 | 43293.2569
192.7569 | 2018-07-12 06:10 | 43293.2639
192.7639 | 2018-07-12 06:20 | 43293.2708
192.7708 | 2018-07-12 06:30 | 43293.2778
192.7778 | 2018-07-12 06:40 | 43293.2847
192.7847 | 2018-07-12 06:50 | 43293.2917
192.7917 | 2018-07-12 07:00 | 43293.2986
192.7986 | 2018-07-12 07:10 | 43293.3056
192.8056 | 2018-07-12 07:20 | 43293.3125
192.8125 | 2018-07-12 07:30 | 43293.3194
192.8194 | 2018-07-12 07:40 | 43293.3264
192.8264 | 2018-07-12 07:50 | 43293.3333
192.8333 | 2018-07-12 08:00 | 43293.3403
192.8403 | 2018-07-12 08:10 | 43293.3472
192.8472 | 2018-07-12 08:20 | 43293.3542
192.8542 | 2018-07-12 08:30 | 43293.3611
192.8611 | 2018-07-12 08:40 | 43293.3681
192.8681 | 2018-07-12 08:50 | 43293.375
192.875 | 2018-07-12 09:00 | 43293.3819
192.8819 | 2018-07-12 09:10 | 43293.3889
192.8889 | 2018-07-12 09:20 | 43293.3958
192.8958 | 2018-07-12 09:30 | 43293.4028
192.9028 | 2018-07-12 09:40 | 43293.4097
192.9097 | 2018-07-12 09:50 | 43293.4167
192.9167 | 2018-07-12 10:00 | 43293.4236
192.9236 | 2018-07-12 10:10 | 43293.4306
192.9306 | 2018-07-12 10:20 | 43293.4375
192.9375 | 2018-07-12 10:30 | 43293.4444
192.9444 | 2018-07-12 10:40 | 43293.4514
192.9514 | 2018-07-12 10:50 | 43293.4583
192.9583 | 2018-07-12 11:00 | 43293.4653
192.9653 | 2018-07-12 11:10 | 43293.4722
192.9722 | 2018-07-12 11:20 | 43293.4792
192.9792 | 2018-07-12 11:30 | 43293.4861
192.9861 | 2018-07-12 11:40 | 43293.4931
192.9931 | 2018-07-12 11:50 | 43293.5
193 | 2018-07-12 12:00 | 43293.5069
193.0069 | 2018-07-12 12:10 | 43293.5139
193.0139 | 2018-07-12 12:20 | 43293.5208
193.0208 | 2018-07-12 12:30 | 43293.5278
193.0278 | 2018-07-12 12:40 | 43293.5347
193.0347 | 2018-07-12 12:50 | 43293.5417
193.0417 | 2018-07-12 13:00 | 43293.5486
193.0486 | 2018-07-12 13:10 | 43293.5556
193.0556 | 2018-07-12 13:20 | 43293.5625
193.0625 | 2018-07-12 13:30 | 43293.5694
193.0694 | 2018-07-12 13:40 | 43293.5764
193.0764 | 2018-07-12 13:50 | 43293.5833
193.0833 | 2018-07-12 14:00 | 43293.5903
193.0903 | 2018-07-12 14:10 | 43293.5972
193.0972 | 2018-07-12 14:20 | 43293.6042
193.1042 | 2018-07-12 14:30 | 43293.6111
193.1111 | 2018-07-12 14:40 | 43293.6181
193.1181 | 2018-07-12 14:50 | 43293.625
193.125 | 2018-07-12 15:00 | 43293.6319
193.1319 | 2018-07-12 15:10 | 43293.6389
193.1389 | 2018-07-12 15:20 | 43293.6458
193.1458 | 2018-07-12 15:30 | 43293.6528
193.1528 | 2018-07-12 15:40 | 43293.6597
193.1597 | 2018-07-12 15:50 | 43293.6667
193.1667 | 2018-07-12 16:00 | 43293.6736
193.1736 | 2018-07-12 16:10 | 43293.6806
193.1806 | 2018-07-12 16:20 | 43293.6875
193.1875 | 2018-07-12 16:30 | 43293.6944
193.1944 | 2018-07-12 16:40 | 43293.7014
193.2014 | 2018-07-12 16:50 | 43293.7083
193.2083 | 2018-07-12 17:00 | 43293.7153
193.2153 | 2018-07-12 17:10 | 43293.7222
193.2222 | 2018-07-12 17:20 | 43293.7292
193.2292 | 2018-07-12 17:30 | 43293.7361
193.2361 | 2018-07-12 17:40 | 43293.7431
193.2431 | 2018-07-12 17:50 | 43293.75
193.25 | 2018-07-12 18:00 | 43293.7569
193.2569 | 2018-07-12 18:10 | 43293.7639
193.2639 | 2018-07-12 18:20 | 43293.7708
193.2708 | 2018-07-12 18:30 | 43293.7778
193.2778 | 2018-07-12 18:40 | 43293.7847
193.2847 | 2018-07-12 18:50 | 43293.7917
193.2917 | 2018-07-12 19:00 | 43293.7986
193.2986 | 2018-07-12 19:10 | 43293.8056
193.3056 | 2018-07-12 19:20 | 43293.8125
193.3125 | 2018-07-12 19:30 | 43293.8194
193.3194 | 2018-07-12 19:40 | 43293.8264
193.3264 | 2018-07-12 19:50 | 43293.8333
193.3333 | 2018-07-12 20:00 | 43293.8403
193.3403 | 2018-07-12 20:10 | 43293.8472
193.3472 | 2018-07-12 20:20 | 43293.8542
193.3542 | 2018-07-12 20:30 | 43293.8611
193.3611 | 2018-07-12 20:40 | 43293.8681
193.3681 | 2018-07-12 20:50 | 43293.875
193.375 | 2018-07-12 21:00 | 43293.8819
193.3819 | 2018-07-12 21:10 | 43293.8889
193.3889 | 2018-07-12 21:20 | 43293.8958
193.3958 | 2018-07-12 21:30 | 43293.9028
193.4028 | 2018-07-12 21:40 | 43293.9097
193.4097 | 2018-07-12 21:50 | 43293.9167
193.4167 | 2018-07-12 22:00 | 43293.9236
193.4236 | 2018-07-12 22:10 | 43293.9306
193.4306 | 2018-07-12 22:20 | 43293.9375
193.4375 | 2018-07-12 22:30 | 43293.9444
193.4444 | 2018-07-12 22:40 | 43293.9514
193.4514 | 2018-07-12 22:50 | 43293.9583
193.4583 | 2018-07-12 23:00 | 43293.9653
193.4653 | 2018-07-12 23:10 | 43293.9722
193.4722 | 2018-07-12 23:20 | 43293.9792
193.4792 | 2018-07-12 23:30 | 43293.9861
193.4861 | 2018-07-12 23:40 | 43293.9931
193.4931 | 2018-07-12 23:50 | 43294
193.5 | 2018-07-13 | 43294.0069
193.5069 | 2018-07-13 00:10 | 43294.0139
193.5139 | 2018-07-13 00:20 | 43294.0208
193.5208 | 2018-07-13 00:30 | 43294.0278
193.5278 | 2018-07-13 00:40 | 43294.0347
193.5347 | 2018-07-13 00:50 | 43294.0417
193.5417 | 2018-07-13 01:00 | 43294.0486
193.5486 | 2018-07-13 01:10 | 43294.0556
193.5556 | 2018-07-13 01:20 | 43294.0625
193.5625 | 2018-07-13 01:30 | 43294.0694
193.5694 | 2018-07-13 01:40 | 43294.0764
193.5764 | 2018-07-13 01:50 | 43294.0833
193.5833 | 2018-07-13 02:00 | 43294.0903
193.5903 | 2018-07-13 02:10 | 43294.0972
193.5972 | 2018-07-13 02:20 | 43294.1042
193.6042 | 2018-07-13 02:30 | 43294.1111
193.6111 | 2018-07-13 02:40 | 43294.1181
193.6181 | 2018-07-13 02:50 | 43294.125
193.625 | 2018-07-13 03:00 | 43294.1319
193.6319 | 2018-07-13 03:10 | 43294.1389
193.6389 | 2018-07-13 03:20 | 43294.1458
193.6458 | 2018-07-13 03:30 | 43294.1528
193.6528 | 2018-07-13 03:40 | 43294.1597
193.6597 | 2018-07-13 03:50 | 43294.1667
193.6667 | 2018-07-13 04:00 | 43294.1736
193.6736 | 2018-07-13 04:10 | 43294.1806
193.6806 | 2018-07-13 04:20 | 43294.1875
193.6875 | 2018-07-13 04:30 | 43294.1944
193.6944 | 2018-07-13 04:40 | 43294.2014
193.7014 | 2018-07-13 04:50 | 43294.2083
193.7083 | 2018-07-13 05:00 | 43294.2153
193.7153 | 2018-07-13 05:10 | 43294.2222
193.7222 | 2018-07-13 05:20 | 43294.2292
193.7292 | 2018-07-13 05:30 | 43294.2361
193.7361 | 2018-07-13 05:40 | 43294.2431
193.7431 | 2018-07-13 05:50 | 43294.25
193.75 | 2018-07-13 06:00 | 43294.2569
193.7569 | 2018-07-13 06:10 | 43294.2639
193.7639 | 2018-07-13 06:20 | 43294.2708
193.7708 | 2018-07-13 06:30 | 43294.2778
193.7778 | 2018-07-13 06:40 | 43294.2847
193.7847 | 2018-07-13 06:50 | 43294.2917
193.7917 | 2018-07-13 07:00 | 43294.2986
193.7986 | 2018-07-13 07:10 | 43294.3056
193.8056 | 2018-07-13 07:20 | 43294.3125
193.8125 | 2018-07-13 07:30 | 43294.3194
193.8194 | 2018-07-13 07:40 | 43294.3264
193.8264 | 2018-07-13 07:50 | 43294.3333
193.8333 | 2018-07-13 08:00 | 43294.3403
193.8403 | 2018-07-13 08:10 | 43294.3472
193.8472 | 2018-07-13 08:20 | 43294.3542
193.8542 | 2018-07-13 08:30 | 43294.3611
193.8611 | 2018-07-13 08:40 | 43294.3681
193.8681 | 2018-07-13 08:50 | 43294.375
193.875 | 2018-07-13 09:00 | 43294.3819
193.8819 | 2018-07-13 09:10 | 43294.3889
193.8889 | 2018-07-13 09:20 | 43294.3958
193.8958 | 2018-07-13 09:30 | 43294.4028
193.9028 | 2018-07-13 09:40 | 43294.4097
193.9097 | 2018-07-13 09:50 | 43294.4167
193.9167 | 2018-07-13 10:00 | 43294.4236
193.9236 | 2018-07-13 10:10 | 43294.4306
193.9306 | 2018-07-13 10:20 | 43294.4375
193.9375 | 2018-07-13 10:30 | 43294.4444
193.9444 | 2018-07-13 10:40 | 43294.4514
193.9514 | 2018-07-13 10:50 | 43294.4583
193.9583 | 2018-07-13 11:00 | 43294.4653
193.9653 | 2018-07-13 11:10 | 43294.4722
193.9722 | 2018-07-13 11:20 | 43294.4792
193.9792 | 2018-07-13 11:30 | 43294.4861
193.9861 | 2018-07-13 11:40 | 43294.4931
193.9931 | 2018-07-13 11:50 | 43294.5
194 | 2018-07-13 12:00 | 43294.5069
194.0069 | 2018-07-13 12:10 | 43294.5139
194.0139 | 2018-07-13 12:20 | 43294.5208
194.0208 | 2018-07-13 12:30 | 43294.5278
194.0278 | 2018-07-13 12:40 | 43294.5347
194.0347 | 2018-07-13 12:50 | 43294.5417
194.0417 | 2018-07-13 13:00 | 43294.5486
194.0486 | 2018-07-13 13:10 | 43294.5556
194.0556 | 2018-07-13 13:20 | 43294.5625
194.0625 | 2018-07-13 13:30 | 43294.5694
194.0694 | 2018-07-13 13:40 | 43294.5764
194.0764 | 2018-07-13 13:50 | 43294.5833
194.0833 | 2018-07-13 14:00 | 43294.5903
194.0903 | 2018-07-13 14:10 | 43294.5972
194.0972 | 2018-07-13 14:20 | 43294.6042
194.1042 | 2018-07-13 14:30 | 43294.6111
194.1111 | 2018-07-13 14:40 | 43294.6181
194.1181 | 2018-07-13 14:50 | 43294.625
194.125 | 2018-07-13 15:00 | 43294.6319
194.1319 | 2018-07-13 15:10 | 43294.6389
194.1389 | 2018-07-13 15:20 | 43294.6458
194.1458 | 2018-07-13 15:30 | 43294.6528
194.1528 | 2018-07-13 15:40 | 43294.6597
194.1597 | 2018-07-13 15:50 | 43294.6667
194.1667 | 2018-07-13 16:00 | 43294.6736
194.1736 | 2018-07-13 16:10 | 43294.6806
194.1806 | 2018-07-13 16:20 | 43294.6875
194.1875 | 2018-07-13 16:30 | 43294.6944
194.1944 | 2018-07-13 16:40 | 43294.7014
194.2014 | 2018-07-13 16:50 | 43294.7083
194.2083 | 2018-07-13 17:00 | 43294.7153
194.2153 | 2018-07-13 17:10 | 43294.7222
194.2222 | 2018-07-13 17:20 | 43294.7292
194.2292 | 2018-07-13 17:30 | 43294.7361
194.2361 | 2018-07-13 17:40 | 43294.7431
194.2431 | 2018-07-13 17:50 | 43294.75
194.25 | 2018-07-13 18:00 | 43294.7569
194.2569 | 2018-07-13 18:10 | 43294.7639
194.2639 | 2018-07-13 18:20 | 43294.7708
194.2708 | 2018-07-13 18:30 | 43294.7778
194.2778 | 2018-07-13 18:40 | 43294.7847
194.2847 | 2018-07-13 18:50 | 43294.7917
194.2917 | 2018-07-13 19:00 | 43294.7986
194.2986 | 2018-07-13 19:10 | 43294.8056
194.3056 | 2018-07-13 19:20 | 43294.8125
194.3125 | 2018-07-13 19:30 | 43294.8194
194.3194 | 2018-07-13 19:40 | 43294.8264
194.3264 | 2018-07-13 19:50 | 43294.8333
194.3333 | 2018-07-13 20:00 | 43294.8403
194.3403 | 2018-07-13 20:10 | 43294.8472
194.3472 | 2018-07-13 20:20 | 43294.8542
194.3542 | 2018-07-13 20:30 | 43294.8611
194.3611 | 2018-07-13 20:40 | 43294.8681
194.3681 | 2018-07-13 20:50 | 43294.875
194.375 | 2018-07-13 21:00 | 43294.8819
194.3819 | 2018-07-13 21:10 | 43294.8889
194.3889 | 2018-07-13 21:20 | 43294.8958
194.3958 | 2018-07-13 21:30 | 43294.9028
194.4028 | 2018-07-13 21:40 | 43294.9097
194.4097 | 2018-07-13 21:50 | 43294.9167
194.4167 | 2018-07-13 22:00 | 43294.9236
194.4236 | 2018-07-13 22:10 | 43294.9306
194.4306 | 2018-07-13 22:20 | 43294.9375
194.4375 | 2018-07-13 22:30 | 43294.9444
194.4444 | 2018-07-13 22:40 | 43294.9514
194.4514 | 2018-07-13 22:50 | 43294.9583
194.4583 | 2018-07-13 23:00 | 43294.9653
194.4653 | 2018-07-13 23:10 | 43294.9722
194.4722 | 2018-07-13 23:20 | 43294.9792
194.4792 | 2018-07-13 23:30 | 43294.9861
194.4861 | 2018-07-13 23:40 | 43294.9931
194.4931 | 2018-07-13 23:50 | 43295
194.5 | 2018-07-14 | 43295.0069
194.5069 | 2018-07-14 00:10 | 43295.0139
194.5139 | 2018-07-14 00:20 | 43295.0208
194.5208 | 2018-07-14 00:30 | 43295.0278
194.5278 | 2018-07-14 00:40 | 43295.0347
194.5347 | 2018-07-14 00:50 | 43295.0417
194.5417 | 2018-07-14 01:00 | 43295.0486
194.5486 | 2018-07-14 01:10 | 43295.0556
194.5556 | 2018-07-14 01:20 | 43295.0625
194.5625 | 2018-07-14 01:30 | 43295.0694
194.5694 | 2018-07-14 01:40 | 43295.0764
194.5764 | 2018-07-14 01:50 | 43295.0833
194.5833 | 2018-07-14 02:00 | 43295.0903
194.5903 | 2018-07-14 02:10 | 43295.0972
194.5972 | 2018-07-14 02:20 | 43295.1042
194.6042 | 2018-07-14 02:30 | 43295.1111
194.6111 | 2018-07-14 02:40 | 43295.1181
194.6181 | 2018-07-14 02:50 | 43295.125
194.625 | 2018-07-14 03:00 | 43295.1319
194.6319 | 2018-07-14 03:10 | 43295.1389
194.6389 | 2018-07-14 03:20 | 43295.1458
194.6458 | 2018-07-14 03:30 | 43295.1528
194.6528 | 2018-07-14 03:40 | 43295.1597
194.6597 | 2018-07-14 03:50 | 43295.1667
194.6667 | 2018-07-14 04:00 | 43295.1736
194.6736 | 2018-07-14 04:10 | 43295.1806
194.6806 | 2018-07-14 04:20 | 43295.1875
194.6875 | 2018-07-14 04:30 | 43295.1944
194.6944 | 2018-07-14 04:40 | 43295.2014
194.7014 | 2018-07-14 04:50 | 43295.2083
194.7083 | 2018-07-14 05:00 | 43295.2153
194.7153 | 2018-07-14 05:10 | 43295.2222
194.7222 | 2018-07-14 05:20 | 43295.2292
194.7292 | 2018-07-14 05:30 | 43295.2361
194.7361 | 2018-07-14 05:40 | 43295.2431
194.7431 | 2018-07-14 05:50 | 43295.25
194.75 | 2018-07-14 06:00 | 43295.2569
194.7569 | 2018-07-14 06:10 | 43295.2639
194.7639 | 2018-07-14 06:20 | 43295.2708
194.7708 | 2018-07-14 06:30 | 43295.2778
194.7778 | 2018-07-14 06:40 | 43295.2847
194.7847 | 2018-07-14 06:50 | 43295.2917
194.7917 | 2018-07-14 07:00 | 43295.2986
194.7986 | 2018-07-14 07:10 | 43295.3056
194.8056 | 2018-07-14 07:20 | 43295.3125
194.8125 | 2018-07-14 07:30 | 43295.3194
194.8194 | 2018-07-14 07:40 | 43295.3264
194.8264 | 2018-07-14 07:50 | 43295.3333
194.8333 | 2018-07-14 08:00 | 43295.3403
194.8403 | 2018-07-14 08:10 | 43295.3472
194.8472 | 2018-07-14 08:20 | 43295.3542
194.8542 | 2018-07-14 08:30 | 43295.3611
194.8611 | 2018-07-14 08:40 | 43295.3681
194.8681 | 2018-07-14 08:50 | 43295.375
194.875 | 2018-07-14 09:00 | 43295.3819
194.8819 | 2018-07-14 09:10 | 43295.3889
194.8889 | 2018-07-14 09:20 | 43295.3958
194.8958 | 2018-07-14 09:30 | 43295.4028
194.9028 | 2018-07-14 09:40 | 43295.4097
194.9097 | 2018-07-14 09:50 | 43295.4167
194.9167 | 2018-07-14 10:00 | 43295.4236
194.9236 | 2018-07-14 10:10 | 43295.4306
194.9306 | 2018-07-14 10:20 | 43295.4375
194.9375 | 2018-07-14 10:30 | 43295.4444
194.9444 | 2018-07-14 10:40 | 43295.4514
194.9514 | 2018-07-14 10:50 | 43295.4583
194.9583 | 2018-07-14 11:00 | 43295.4653
194.9653 | 2018-07-14 11:10 | 43295.4722
194.9722 | 2018-07-14 11:20 | 43295.4792
194.9792 | 2018-07-14 11:30 | 43295.4861
194.9861 | 2018-07-14 11:40 | 43295.4931
194.9931 | 2018-07-14 11:50 | 43295.5
195 | 2018-07-14 12:00 | 43295.5069
195.0069 | 2018-07-14 12:10 | 43295.5139
195.0139 | 2018-07-14 12:20 | 43295.5208
195.0208 | 2018-07-14 12:30 | 43295.5278
195.0278 | 2018-07-14 12:40 | 43295.5347
195.0347 | 2018-07-14 12:50 | 43295.5417
195.0417 | 2018-07-14 13:00 | 43295.5486
195.0486 | 2018-07-14 13:10 | 43295.5556
195.0556 | 2018-07-14 13:20 | 43295.5625
195.0625 | 2018-07-14 13:30 | 43295.5694
195.0694 | 2018-07-14 13:40 | 43295.5764
195.0764 | 2018-07-14 13:50 | 43295.5833
195.0833 | 2018-07-14 14:00 | 43295.5903
195.0903 | 2018-07-14 14:10 | 43295.5972
195.0972 | 2018-07-14 14:20 | 43295.6042
195.1042 | 2018-07-14 14:30 | 43295.6111
195.1111 | 2018-07-14 14:40 | 43295.6181
195.1181 | 2018-07-14 14:50 | 43295.625
195.125 | 2018-07-14 15:00 | 43295.6319
195.1319 | 2018-07-14 15:10 | 43295.6389
195.1389 | 2018-07-14 15:20 | 43295.6458
195.1458 | 2018-07-14 15:30 | 43295.6528
195.1528 | 2018-07-14 15:40 | 43295.6597
195.1597 | 2018-07-14 15:50 | 43295.6667
195.1667 | 2018-07-14 16:00 | 43295.6736
195.1736 | 2018-07-14 16:10 | 43295.6806
195.1806 | 2018-07-14 16:20 | 43295.6875
195.1875 | 2018-07-14 16:30 | 43295.6944
195.1944 | 2018-07-14 16:40 | 43295.7014
195.2014 | 2018-07-14 16:50 | 43295.7083
195.2083 | 2018-07-14 17:00 | 43295.7153
195.2153 | 2018-07-14 17:10 | 43295.7222
195.2222 | 2018-07-14 17:20 | 43295.7292
195.2292 | 2018-07-14 17:30 | 43295.7361
195.2361 | 2018-07-14 17:40 | 43295.7431
195.2431 | 2018-07-14 17:50 | 43295.75
195.25 | 2018-07-14 18:00 | 43295.7569
195.2569 | 2018-07-14 18:10 | 43295.7639
195.2639 | 2018-07-14 18:20 | 43295.7708
195.2708 | 2018-07-14 18:30 | 43295.7778
195.2778 | 2018-07-14 18:40 | 43295.7847
195.2847 | 2018-07-14 18:50 | 43295.7917
195.2917 | 2018-07-14 19:00 | 43295.7986
195.2986 | 2018-07-14 19:10 | 43295.8056
195.3056 | 2018-07-14 19:20 | 43295.8125
195.3125 | 2018-07-14 19:30 | 43295.8194
195.3194 | 2018-07-14 19:40 | 43295.8264
195.3264 | 2018-07-14 19:50 | 43295.8333
195.3333 | 2018-07-14 20:00 | 43295.8403
195.3403 | 2018-07-14 20:10 | 43295.8472
195.3472 | 2018-07-14 20:20 | 43295.8542
195.3542 | 2018-07-14 20:30 | 43295.8611
195.3611 | 2018-07-14 20:40 | 43295.8681
195.3681 | 2018-07-14 20:50 | 43295.875
195.375 | 2018-07-14 21:00 | 43295.8819
195.3819 | 2018-07-14 21:10 | 43295.8889
195.3889 | 2018-07-14 21:20 | 43295.8958
195.3958 | 2018-07-14 21:30 | 43295.9028
195.4028 | 2018-07-14 21:40 | 43295.9097
195.4097 | 2018-07-14 21:50 | 43295.9167
195.4167 | 2018-07-14 22:00 | 43295.9236
195.4236 | 2018-07-14 22:10 | 43295.9306
195.4306 | 2018-07-14 22:20 | 43295.9375
195.4375 | 2018-07-14 22:30 | 43295.9444
195.4444 | 2018-07-14 22:40 | 43295.9514
195.4514 | 2018-07-14 22:50 | 43295.9583
195.4583 | 2018-07-14 23:00 | 43295.9653
195.4653 | 2018-07-14 23:10 | 43295.9722
195.4722 | 2018-07-14 23:20 | 43295.9792
195.4792 | 2018-07-14 23:30 | 43295.9861
195.4861 | 2018-07-14 23:40 | 43295.9931
195.4931 | 2018-07-14 23:50 | 43296
195.5 | 2018-07-15 | 43296.0069
195.5069 | 2018-07-15 00:10 | 43296.0139
195.5139 | 2018-07-15 00:20 | 43296.0208
195.5208 | 2018-07-15 00:30 | 43296.0278
195.5278 | 2018-07-15 00:40 | 43296.0347
195.5347 | 2018-07-15 00:50 | 43296.0417
195.5417 | 2018-07-15 01:00 | 43296.0486
195.5486 | 2018-07-15 01:10 | 43296.0556
195.5556 | 2018-07-15 01:20 | 43296.0625
195.5625 | 2018-07-15 01:30 | 43296.0694
195.5694 | 2018-07-15 01:40 | 43296.0764
195.5764 | 2018-07-15 01:50 | 43296.0833
195.5833 | 2018-07-15 02:00 | 43296.0903
195.5903 | 2018-07-15 02:10 | 43296.0972
195.5972 | 2018-07-15 02:20 | 43296.1042
195.6042 | 2018-07-15 02:30 | 43296.1111
195.6111 | 2018-07-15 02:40 | 43296.1181
195.6181 | 2018-07-15 02:50 | 43296.125
195.625 | 2018-07-15 03:00 | 43296.1319
195.6319 | 2018-07-15 03:10 | 43296.1389
195.6389 | 2018-07-15 03:20 | 43296.1458
195.6458 | 2018-07-15 03:30 | 43296.1528
195.6528 | 2018-07-15 03:40 | 43296.1597
195.6597 | 2018-07-15 03:50 | 43296.1667
195.6667 | 2018-07-15 04:00 | 43296.1736
195.6736 | 2018-07-15 04:10 | 43296.1806
195.6806 | 2018-07-15 04:20 | 43296.1875
195.6875 | 2018-07-15 04:30 | 43296.1944
195.6944 | 2018-07-15 04:40 | 43296.2014
195.7014 | 2018-07-15 04:50 | 43296.2083
195.7083 | 2018-07-15 05:00 | 43296.2153
195.7153 | 2018-07-15 05:10 | 43296.2222
195.7222 | 2018-07-15 05:20 | 43296.2292
195.7292 | 2018-07-15 05:30 | 43296.2361
195.7361 | 2018-07-15 05:40 | 43296.2431
195.7431 | 2018-07-15 05:50 | 43296.25
195.75 | 2018-07-15 06:00 | 43296.2569
195.7569 | 2018-07-15 06:10 | 43296.2639
195.7639 | 2018-07-15 06:20 | 43296.2708
195.7708 | 2018-07-15 06:30 | 43296.2778
195.7778 | 2018-07-15 06:40 | 43296.2847
195.7847 | 2018-07-15 06:50 | 43296.2917
195.7917 | 2018-07-15 07:00 | 43296.2986
195.7986 | 2018-07-15 07:10 | 43296.3056
195.8056 | 2018-07-15 07:20 | 43296.3125
195.8125 | 2018-07-15 07:30 | 43296.3194
195.8194 | 2018-07-15 07:40 | 43296.3264
195.8264 | 2018-07-15 07:50 | 43296.3333
195.8333 | 2018-07-15 08:00 | 43296.3403
195.8403 | 2018-07-15 08:10 | 43296.3472
195.8472 | 2018-07-15 08:20 | 43296.3542
195.8542 | 2018-07-15 08:30 | 43296.3611
195.8611 | 2018-07-15 08:40 | 43296.3681
195.8681 | 2018-07-15 08:50 | 43296.375
195.875 | 2018-07-15 09:00 | 43296.3819
195.8819 | 2018-07-15 09:10 | 43296.3889
195.8889 | 2018-07-15 09:20 | 43296.3958
195.8958 | 2018-07-15 09:30 | 43296.4028
195.9028 | 2018-07-15 09:40 | 43296.4097
195.9097 | 2018-07-15 09:50 | 43296.4167
195.9167 | 2018-07-15 10:00 | 43296.4236
195.9236 | 2018-07-15 10:10 | 43296.4306
195.9306 | 2018-07-15 10:20 | 43296.4375
195.9375 | 2018-07-15 10:30 | 43296.4444
195.9444 | 2018-07-15 10:40 | 43296.4514
195.9514 | 2018-07-15 10:50 | 43296.4583
195.9583 | 2018-07-15 11:00 | 43296.4653
195.9653 | 2018-07-15 11:10 | 43296.4722
195.9722 | 2018-07-15 11:20 | 43296.4792
195.9792 | 2018-07-15 11:30 | 43296.4861
195.9861 | 2018-07-15 11:40 | 43296.4931
195.9931 | 2018-07-15 11:50 | 43296.5
196 | 2018-07-15 12:00 | 43296.5069
196.0069 | 2018-07-15 12:10 | 43296.5139
196.0139 | 2018-07-15 12:20 | 43296.5208
196.0208 | 2018-07-15 12:30 | 43296.5278
196.0278 | 2018-07-15 12:40 | 43296.5347
196.0347 | 2018-07-15 12:50 | 43296.5417
196.0417 | 2018-07-15 13:00 | 43296.5486
196.0486 | 2018-07-15 13:10 | 43296.5556
196.0556 | 2018-07-15 13:20 | 43296.5625
196.0625 | 2018-07-15 13:30 | 43296.5694
196.0694 | 2018-07-15 13:40 | 43296.5764
196.0764 | 2018-07-15 13:50 | 43296.5833
196.0833 | 2018-07-15 14:00 | 43296.5903
196.0903 | 2018-07-15 14:10 | 43296.5972
196.0972 | 2018-07-15 14:20 | 43296.6042
196.1042 | 2018-07-15 14:30 | 43296.6111
196.1111 | 2018-07-15 14:40 | 43296.6181
196.1181 | 2018-07-15 14:50 | 43296.625
196.125 | 2018-07-15 15:00 | 43296.6319
196.1319 | 2018-07-15 15:10 | 43296.6389
196.1389 | 2018-07-15 15:20 | 43296.6458
196.1458 | 2018-07-15 15:30 | 43296.6528
196.1528 | 2018-07-15 15:40 | 43296.6597
196.1597 | 2018-07-15 15:50 | 43296.6667
196.1667 | 2018-07-15 16:00 | 43296.6736
196.1736 | 2018-07-15 16:10 | 43296.6806
196.1806 | 2018-07-15 16:20 | 43296.6875
196.1875 | 2018-07-15 16:30 | 43296.6944
196.1944 | 2018-07-15 16:40 | 43296.7014
196.2014 | 2018-07-15 16:50 | 43296.7083
196.2083 | 2018-07-15 17:00 | 43296.7153
196.2153 | 2018-07-15 17:10 | 43296.7222
196.2222 | 2018-07-15 17:20 | 43296.7292
196.2292 | 2018-07-15 17:30 | 43296.7361
196.2361 | 2018-07-15 17:40 | 43296.7431
196.2431 | 2018-07-15 17:50 | 43296.75
196.25 | 2018-07-15 18:00 | 43296.7569
196.2569 | 2018-07-15 18:10 | 43296.7639
196.2639 | 2018-07-15 18:20 | 43296.7708
196.2708 | 2018-07-15 18:30 | 43296.7778
196.2778 | 2018-07-15 18:40 | 43296.7847
196.2847 | 2018-07-15 18:50 | 43296.7917
196.2917 | 2018-07-15 19:00 | 43296.7986
196.2986 | 2018-07-15 19:10 | 43296.8056
196.3056 | 2018-07-15 19:20 | 43296.8125
196.3125 | 2018-07-15 19:30 | 43296.8194
196.3194 | 2018-07-15 19:40 | 43296.8264
196.3264 | 2018-07-15 19:50 | 43296.8333
196.3333 | 2018-07-15 20:00 | 43296.8403
196.3403 | 2018-07-15 20:10 | 43296.8472
196.3472 | 2018-07-15 20:20 | 43296.8542
196.3542 | 2018-07-15 20:30 | 43296.8611
196.3611 | 2018-07-15 20:40 | 43296.8681
196.3681 | 2018-07-15 20:50 | 43296.875
196.375 | 2018-07-15 21:00 | 43296.8819
196.3819 | 2018-07-15 21:10 | 43296.8889
196.3889 | 2018-07-15 21:20 | 43296.8958
196.3958 | 2018-07-15 21:30 | 43296.9028
196.4028 | 2018-07-15 21:40 | 43296.9097
196.4097 | 2018-07-15 21:50 | 43296.9167
196.4167 | 2018-07-15 22:00 | 43296.9236
196.4236 | 2018-07-15 22:10 | 43296.9306
196.4306 | 2018-07-15 22:20 | 43296.9375
196.4375 | 2018-07-15 22:30 | 43296.9444
196.4444 | 2018-07-15 22:40 | 43296.9514
196.4514 | 2018-07-15 22:50 | 43296.9583
196.4583 | 2018-07-15 23:00 | 43296.9653
196.4653 | 2018-07-15 23:10 | 43296.9722
196.4722 | 2018-07-15 23:20 | 43296.9792
196.4792 | 2018-07-15 23:30 | 43296.9861
196.4861 | 2018-07-15 23:40 | 43296.9931
196.4931 | 2018-07-15 23:50 | 43297
196.5 | 2018-07-16 | 43297.0069
196.5069 | 2018-07-16 00:10 | 43297.0139
196.5139 | 2018-07-16 00:20 | 43297.0208
196.5208 | 2018-07-16 00:30 | 43297.0278
196.5278 | 2018-07-16 00:40 | 43297.0347
196.5347 | 2018-07-16 00:50 | 43297.0417
196.5417 | 2018-07-16 01:00 | 43297.0486
196.5486 | 2018-07-16 01:10 | 43297.0556
196.5556 | 2018-07-16 01:20 | 43297.0625
196.5625 | 2018-07-16 01:30 | 43297.0694
196.5694 | 2018-07-16 01:40 | 43297.0764
196.5764 | 2018-07-16 01:50 | 43297.0833
196.5833 | 2018-07-16 02:00 | 43297.0903
196.5903 | 2018-07-16 02:10 | 43297.0972
196.5972 | 2018-07-16 02:20 | 43297.1042
196.6042 | 2018-07-16 02:30 | 43297.1111
196.6111 | 2018-07-16 02:40 | 43297.1181
196.6181 | 2018-07-16 02:50 | 43297.125
196.625 | 2018-07-16 03:00 | 43297.1319
196.6319 | 2018-07-16 03:10 | 43297.1389
196.6389 | 2018-07-16 03:20 | 43297.1458
196.6458 | 2018-07-16 03:30 | 43297.1528
196.6528 | 2018-07-16 03:40 | 43297.1597
196.6597 | 2018-07-16 03:50 | 43297.1667
196.6667 | 2018-07-16 04:00 | 43297.1736
196.6736 | 2018-07-16 04:10 | 43297.1806
196.6806 | 2018-07-16 04:20 | 43297.1875
196.6875 | 2018-07-16 04:30 | 43297.1944
196.6944 | 2018-07-16 04:40 | 43297.2014
196.7014 | 2018-07-16 04:50 | 43297.2083
196.7083 | 2018-07-16 05:00 | 43297.2153
196.7153 | 2018-07-16 05:10 | 43297.2222
196.7222 | 2018-07-16 05:20 | 43297.2292
196.7292 | 2018-07-16 05:30 | 43297.2361
196.7361 | 2018-07-16 05:40 | 43297.2431
196.7431 | 2018-07-16 05:50 | 43297.25
196.75 | 2018-07-16 06:00 | 43297.2569
196.7569 | 2018-07-16 06:10 | 43297.2639
196.7639 | 2018-07-16 06:20 | 43297.2708
196.7708 | 2018-07-16 06:30 | 43297.2778
196.7778 | 2018-07-16 06:40 | 43297.2847
196.7847 | 2018-07-16 06:50 | 43297.2917
196.7917 | 2018-07-16 07:00 | 43297.2986
196.7986 | 2018-07-16 07:10 | 43297.3056
196.8056 | 2018-07-16 07:20 | 43297.3125
196.8125 | 2018-07-16 07:30 | 43297.3194
196.8194 | 2018-07-16 07:40 | 43297.3264
196.8264 | 2018-07-16 07:50 | 43297.3333
196.8333 | 2018-07-16 08:00 | 43297.3403
196.8403 | 2018-07-16 08:10 | 43297.3472
196.8472 | 2018-07-16 08:20 | 43297.3542
196.8542 | 2018-07-16 08:30 | 43297.3611
196.8611 | 2018-07-16 08:40 | 43297.3681
196.8681 | 2018-07-16 08:50 | 43297.375
196.875 | 2018-07-16 09:00 | 43297.3819
196.8819 | 2018-07-16 09:10 | 43297.3889
196.8889 | 2018-07-16 09:20 | 43297.3958
196.8958 | 2018-07-16 09:30 | 43297.4028
196.9028 | 2018-07-16 09:40 | 43297.4097
196.9097 | 2018-07-16 09:50 | 43297.4167
196.9167 | 2018-07-16 10:00 | 43297.4236
196.9236 | 2018-07-16 10:10 | 43297.4306
196.9306 | 2018-07-16 10:20 | 43297.4375
196.9375 | 2018-07-16 10:30 | 43297.4444
196.9444 | 2018-07-16 10:40 | 43297.4514
196.9514 | 2018-07-16 10:50 | 43297.4583
196.9583 | 2018-07-16 11:00 | 43297.4653
196.9653 | 2018-07-16 11:10 | 43297.4722
196.9722 | 2018-07-16 11:20 | 43297.4792
196.9792 | 2018-07-16 11:30 | 43297.4861
196.9861 | 2018-07-16 11:40 | 43297.4931
196.9931 | 2018-07-16 11:50 | 43297.5
197 | 2018-07-16 12:00 | 43297.5069
197.0069 | 2018-07-16 12:10 | 43297.5139
197.0139 | 2018-07-16 12:20 | 43297.5208
197.0208 | 2018-07-16 12:30 | 43297.5278
197.0278 | 2018-07-16 12:40 | 43297.5347
197.0347 | 2018-07-16 12:50 | 43297.5417
197.0417 | 2018-07-16 13:00 | 43297.5486
197.0486 | 2018-07-16 13:10 | 43297.5556
197.0556 | 2018-07-16 13:20 | 43297.5625
197.0625 | 2018-07-16 13:30 | 43297.5694
197.0694 | 2018-07-16 13:40 | 43297.5764
197.0764 | 2018-07-16 13:50 | 43297.5833
197.0833 | 2018-07-16 14:00 | 43297.5903
197.0903 | 2018-07-16 14:10 | 43297.5972
197.0972 | 2018-07-16 14:20 | 43297.6042
197.1042 | 2018-07-16 14:30 | 43297.6111
197.1111 | 2018-07-16 14:40 | 43297.6181
197.1181 | 2018-07-16 14:50 | 43297.625
197.125 | 2018-07-16 15:00 | 43297.6319
197.1319 | 2018-07-16 15:10 | 43297.6389
197.1389 | 2018-07-16 15:20 | 43297.6458
197.1458 | 2018-07-16 15:30 | 43297.6528
197.1528 | 2018-07-16 15:40 | 43297.6597
197.1597 | 2018-07-16 15:50 | 43297.6667
197.1667 | 2018-07-16 16:00 | 43297.6736
197.1736 | 2018-07-16 16:10 | 43297.6806
197.1806 | 2018-07-16 16:20 | 43297.6875
197.1875 | 2018-07-16 16:30 | 43297.6944
197.1944 | 2018-07-16 16:40 | 43297.7014
197.2014 | 2018-07-16 16:50 | 43297.7083
197.2083 | 2018-07-16 17:00 | 43297.7153
197.2153 | 2018-07-16 17:10 | 43297.7222
197.2222 | 2018-07-16 17:20 | 43297.7292
197.2292 | 2018-07-16 17:30 | 43297.7361
197.2361 | 2018-07-16 17:40 | 43297.7431
197.2431 | 2018-07-16 17:50 | 43297.75
197.25 | 2018-07-16 18:00 | 43297.7569
197.2569 | 2018-07-16 18:10 | 43297.7639
197.2639 | 2018-07-16 18:20 | 43297.7708
197.2708 | 2018-07-16 18:30 | 43297.7778
197.2778 | 2018-07-16 18:40 | 43297.7847
197.2847 | 2018-07-16 18:50 | 43297.7917
197.2917 | 2018-07-16 19:00 | 43297.7986
197.2986 | 2018-07-16 19:10 | 43297.8056
197.3056 | 2018-07-16 19:20 | 43297.8125
197.3125 | 2018-07-16 19:30 | 43297.8194
197.3194 | 2018-07-16 19:40 | 43297.8264
197.3264 | 2018-07-16 19:50 | 43297.8333
197.3333 | 2018-07-16 20:00 | 43297.8403
197.3403 | 2018-07-16 20:10 | 43297.8472
197.3472 | 2018-07-16 20:20 | 43297.8542
197.3542 | 2018-07-16 20:30 | 43297.8611
197.3611 | 2018-07-16 20:40 | 43297.8681
197.3681 | 2018-07-16 20:50 | 43297.875
197.375 | 2018-07-16 21:00 | 43297.8819
197.3819 | 2018-07-16 21:10 | 43297.8889
197.3889 | 2018-07-16 21:20 | 43297.8958
197.3958 | 2018-07-16 21:30 | 43297.9028
197.4028 | 2018-07-16 21:40 | 43297.9097
197.4097 | 2018-07-16 21:50 | 43297.9167
197.4167 | 2018-07-16 22:00 | 43297.9236
197.4236 | 2018-07-16 22:10 | 43297.9306
197.4306 | 2018-07-16 22:20 | 43297.9375
197.4375 | 2018-07-16 22:30 | 43297.9444
197.4444 | 2018-07-16 22:40 | 43297.9514
197.4514 | 2018-07-16 22:50 | 43297.9583
197.4583 | 2018-07-16 23:00 | 43297.9653
197.4653 | 2018-07-16 23:10 | 43297.9722
197.4722 | 2018-07-16 23:20 | 43297.9792
197.4792 | 2018-07-16 23:30 | 43297.9861
197.4861 | 2018-07-16 23:40 | 43297.9931
197.4931 | 2018-07-16 23:50 | 43298
197.5 | 2018-07-17 | 43298.0069
197.5069 | 2018-07-17 00:10 | 43298.0139
197.5139 | 2018-07-17 00:20 | 43298.0208
197.5208 | 2018-07-17 00:30 | 43298.0278
197.5278 | 2018-07-17 00:40 | 43298.0347
197.5347 | 2018-07-17 00:50 | 43298.0417
197.5417 | 2018-07-17 01:00 | 43298.0486
197.5486 | 2018-07-17 01:10 | 43298.0556
197.5556 | 2018-07-17 01:20 | 43298.0625
197.5625 | 2018-07-17 01:30 | 43298.0694
197.5694 | 2018-07-17 01:40 | 43298.0764
197.5764 | 2018-07-17 01:50 | 43298.0833
197.5833 | 2018-07-17 02:00 | 43298.0903
197.5903 | 2018-07-17 02:10 | 43298.0972
197.5972 | 2018-07-17 02:20 | 43298.1042
197.6042 | 2018-07-17 02:30 | 43298.1111
197.6111 | 2018-07-17 02:40 | 43298.1181
197.6181 | 2018-07-17 02:50 | 43298.125
197.625 | 2018-07-17 03:00 | 43298.1319
197.6319 | 2018-07-17 03:10 | 43298.1389
197.6389 | 2018-07-17 03:20 | 43298.1458
197.6458 | 2018-07-17 03:30 | 43298.1528
197.6528 | 2018-07-17 03:40 | 43298.1597
197.6597 | 2018-07-17 03:50 | 43298.1667
197.6667 | 2018-07-17 04:00 | 43298.1736
197.6736 | 2018-07-17 04:10 | 43298.1806
197.6806 | 2018-07-17 04:20 | 43298.1875
197.6875 | 2018-07-17 04:30 | 43298.1944
197.6944 | 2018-07-17 04:40 | 43298.2014
197.7014 | 2018-07-17 04:50 | 43298.2083
197.7083 | 2018-07-17 05:00 | 43298.2153
197.7153 | 2018-07-17 05:10 | 43298.2222
197.7222 | 2018-07-17 05:20 | 43298.2292
197.7292 | 2018-07-17 05:30 | 43298.2361
197.7361 | 2018-07-17 05:40 | 43298.2431
197.7431 | 2018-07-17 05:50 | 43298.25
197.75 | 2018-07-17 06:00 | 43298.2569
197.7569 | 2018-07-17 06:10 | 43298.2639
197.7639 | 2018-07-17 06:20 | 43298.2708
197.7708 | 2018-07-17 06:30 | 43298.2778
197.7778 | 2018-07-17 06:40 | 43298.2847
197.7847 | 2018-07-17 06:50 | 43298.2917
197.7917 | 2018-07-17 07:00 | 43298.2986
197.7986 | 2018-07-17 07:10 | 43298.3056
197.8056 | 2018-07-17 07:20 | 43298.3125
197.8125 | 2018-07-17 07:30 | 43298.3194
197.8194 | 2018-07-17 07:40 | 43298.3264
197.8264 | 2018-07-17 07:50 | 43298.3333
197.8333 | 2018-07-17 08:00 | 43298.3403
197.8403 | 2018-07-17 08:10 | 43298.3472
197.8472 | 2018-07-17 08:20 | 43298.3542
197.8542 | 2018-07-17 08:30 | 43298.3611
197.8611 | 2018-07-17 08:40 | 43298.3681
197.8681 | 2018-07-17 08:50 | 43298.375
197.875 | 2018-07-17 09:00 | 43298.3819
197.8819 | 2018-07-17 09:10 | 43298.3889
197.8889 | 2018-07-17 09:20 | 43298.3958
197.8958 | 2018-07-17 09:30 | 43298.4028
197.9028 | 2018-07-17 09:40 | 43298.4097
197.9097 | 2018-07-17 09:50 | 43298.4167
197.9167 | 2018-07-17 10:00 | 43298.4236
197.9236 | 2018-07-17 10:10 | 43298.4306
197.9306 | 2018-07-17 10:20 | 43298.4375
197.9375 | 2018-07-17 10:30 | 43298.4444
197.9444 | 2018-07-17 10:40 | 43298.4514
197.9514 | 2018-07-17 10:50 | 43298.4583
197.9583 | 2018-07-17 11:00 | 43298.4653
197.9653 | 2018-07-17 11:10 | 43298.4722
197.9722 | 2018-07-17 11:20 | 43298.4792
197.9792 | 2018-07-17 11:30 | 43298.4861
197.9861 | 2018-07-17 11:40 | 43298.4931
197.9931 | 2018-07-17 11:50 | 43298.5
198 | 2018-07-17 12:00 | 43298.5069
198.0069 | 2018-07-17 12:10 | 43298.5139
198.0139 | 2018-07-17 12:20 | 43298.5208
198.0208 | 2018-07-17 12:30 | 43298.5278
198.0278 | 2018-07-17 12:40 | 43298.5347
198.0347 | 2018-07-17 12:50 | 43298.5417
198.0417 | 2018-07-17 13:00 | 43298.5486
198.0486 | 2018-07-17 13:10 | 43298.5556
198.0556 | 2018-07-17 13:20 | 43298.5625
198.0625 | 2018-07-17 13:30 | 43298.5694
198.0694 | 2018-07-17 13:40 | 43298.5764
198.0764 | 2018-07-17 13:50 | 43298.5833
198.0833 | 2018-07-17 14:00 | 43298.5903
198.0903 | 2018-07-17 14:10 | 43298.5972
198.0972 | 2018-07-17 14:20 | 43298.6042
198.1042 | 2018-07-17 14:30 | 43298.6111
198.1111 | 2018-07-17 14:40 | 43298.6181
198.1181 | 2018-07-17 14:50 | 43298.625
198.125 | 2018-07-17 15:00 | 43298.6319
198.1319 | 2018-07-17 15:10 | 43298.6389
198.1389 | 2018-07-17 15:20 | 43298.6458
198.1458 | 2018-07-17 15:30 | 43298.6528
198.1528 | 2018-07-17 15:40 | 43298.6597
198.1597 | 2018-07-17 15:50 | 43298.6667
198.1667 | 2018-07-17 16:00 | 43298.6736
198.1736 | 2018-07-17 16:10 | 43298.6806
198.1806 | 2018-07-17 16:20 | 43298.6875
198.1875 | 2018-07-17 16:30 | 43298.6944
198.1944 | 2018-07-17 16:40 | 43298.7014
198.2014 | 2018-07-17 16:50 | 43298.7083
198.2083 | 2018-07-17 17:00 | 43298.7153
198.2153 | 2018-07-17 17:10 | 43298.7222
198.2222 | 2018-07-17 17:20 | 43298.7292
198.2292 | 2018-07-17 17:30 | 43298.7361
198.2361 | 2018-07-17 17:40 | 43298.7431
198.2431 | 2018-07-17 17:50 | 43298.75
198.25 | 2018-07-17 18:00 | 43298.7569
198.2569 | 2018-07-17 18:10 | 43298.7639
198.2639 | 2018-07-17 18:20 | 43298.7708
198.2708 | 2018-07-17 18:30 | 43298.7778
198.2778 | 2018-07-17 18:40 | 43298.7847
198.2847 | 2018-07-17 18:50 | 43298.7917
198.2917 | 2018-07-17 19:00 | 43298.7986
198.2986 | 2018-07-17 19:10 | 43298.8056
198.3056 | 2018-07-17 19:20 | 43298.8125
198.3125 | 2018-07-17 19:30 | 43298.8194
198.3194 | 2018-07-17 19:40 | 43298.8264
198.3264 | 2018-07-17 19:50 | 43298.8333
198.3333 | 2018-07-17 20:00 | 43298.8403
198.3403 | 2018-07-17 20:10 | 43298.8472
198.3472 | 2018-07-17 20:20 | 43298.8542
198.3542 | 2018-07-17 20:30 | 43298.8611
198.3611 | 2018-07-17 20:40 | 43298.8681
198.3681 | 2018-07-17 20:50 | 43298.875
198.375 | 2018-07-17 21:00 | 43298.8819
198.3819 | 2018-07-17 21:10 | 43298.8889
198.3889 | 2018-07-17 21:20 | 43298.8958
198.3958 | 2018-07-17 21:30 | 43298.9028
198.4028 | 2018-07-17 21:40 | 43298.9097
198.4097 | 2018-07-17 21:50 | 43298.9167
198.4167 | 2018-07-17 22:00 | 43298.9236
198.4236 | 2018-07-17 22:10 | 43298.9306
198.4306 | 2018-07-17 22:20 | 43298.9375
198.4375 | 2018-07-17 22:30 | 43298.9444
198.4444 | 2018-07-17 22:40 | 43298.9514
198.4514 | 2018-07-17 22:50 | 43298.9583
198.4583 | 2018-07-17 23:00 | 43298.9653
198.4653 | 2018-07-17 23:10 | 43298.9722
198.4722 | 2018-07-17 23:20 | 43298.9792
198.4792 | 2018-07-17 23:30 | 43298.9861
198.4861 | 2018-07-17 23:40 | 43298.9931
198.4931 | 2018-07-17 23:50 | 43299
198.5 | 2018-07-18 | 43299.0069
198.5069 | 2018-07-18 00:10 | 43299.0139
198.5139 | 2018-07-18 00:20 | 43299.0208
198.5208 | 2018-07-18 00:30 | 43299.0278
198.5278 | 2018-07-18 00:40 | 43299.0347
198.5347 | 2018-07-18 00:50 | 43299.0417
198.5417 | 2018-07-18 01:00 | 43299.0486
198.5486 | 2018-07-18 01:10 | 43299.0556
198.5556 | 2018-07-18 01:20 | 43299.0625
198.5625 | 2018-07-18 01:30 | 43299.0694
198.5694 | 2018-07-18 01:40 | 43299.0764
198.5764 | 2018-07-18 01:50 | 43299.0833
198.5833 | 2018-07-18 02:00 | 43299.0903
198.5903 | 2018-07-18 02:10 | 43299.0972
198.5972 | 2018-07-18 02:20 | 43299.1042
198.6042 | 2018-07-18 02:30 | 43299.1111
198.6111 | 2018-07-18 02:40 | 43299.1181
198.6181 | 2018-07-18 02:50 | 43299.125
198.625 | 2018-07-18 03:00 | 43299.1319
198.6319 | 2018-07-18 03:10 | 43299.1389
198.6389 | 2018-07-18 03:20 | 43299.1458
198.6458 | 2018-07-18 03:30 | 43299.1528
198.6528 | 2018-07-18 03:40 | 43299.1597
198.6597 | 2018-07-18 03:50 | 43299.1667
198.6667 | 2018-07-18 04:00 | 43299.1736
198.6736 | 2018-07-18 04:10 | 43299.1806
198.6806 | 2018-07-18 04:20 | 43299.1875
198.6875 | 2018-07-18 04:30 | 43299.1944
198.6944 | 2018-07-18 04:40 | 43299.2014
198.7014 | 2018-07-18 04:50 | 43299.2083
198.7083 | 2018-07-18 05:00 | 43299.2153
198.7153 | 2018-07-18 05:10 | 43299.2222
198.7222 | 2018-07-18 05:20 | 43299.2292
198.7292 | 2018-07-18 05:30 | 43299.2361
198.7361 | 2018-07-18 05:40 | 43299.2431
198.7431 | 2018-07-18 05:50 | 43299.25
198.75 | 2018-07-18 06:00 | 43299.2569
198.7569 | 2018-07-18 06:10 | 43299.2639
198.7639 | 2018-07-18 06:20 | 43299.2708
198.7708 | 2018-07-18 06:30 | 43299.2778
198.7778 | 2018-07-18 06:40 | 43299.2847
198.7847 | 2018-07-18 06:50 | 43299.2917
198.7917 | 2018-07-18 07:00 | 43299.2986
198.7986 | 2018-07-18 07:10 | 43299.3056
198.8056 | 2018-07-18 07:20 | 43299.3125
198.8125 | 2018-07-18 07:30 | 43299.3194
198.8194 | 2018-07-18 07:40 | 43299.3264
198.8264 | 2018-07-18 07:50 | 43299.3333
198.8333 | 2018-07-18 08:00 | 43299.3403
198.8403 | 2018-07-18 08:10 | 43299.3472
198.8472 | 2018-07-18 08:20 | 43299.3542
198.8542 | 2018-07-18 08:30 | 43299.3611
198.8611 | 2018-07-18 08:40 | 43299.3681
198.8681 | 2018-07-18 08:50 | 43299.375
198.875 | 2018-07-18 09:00 | 43299.3819
198.8819 | 2018-07-18 09:10 | 43299.3889
198.8889 | 2018-07-18 09:20 | 43299.3958
198.8958 | 2018-07-18 09:30 | 43299.4028
198.9028 | 2018-07-18 09:40 | 43299.4097
198.9097 | 2018-07-18 09:50 | 43299.4167
198.9167 | 2018-07-18 10:00 | 43299.4236
198.9236 | 2018-07-18 10:10 | 43299.4306
198.9306 | 2018-07-18 10:20 | 43299.4375
198.9375 | 2018-07-18 10:30 | 43299.4444
198.9444 | 2018-07-18 10:40 | 43299.4514
198.9514 | 2018-07-18 10:50 | 43299.4583
198.9583 | 2018-07-18 11:00 | 43299.4653
198.9653 | 2018-07-18 11:10 | 43299.4722
198.9722 | 2018-07-18 11:20 | 43299.4792
198.9792 | 2018-07-18 11:30 | 43299.4861
198.9861 | 2018-07-18 11:40 | 43299.4931
198.9931 | 2018-07-18 11:50 | 43299.5
199 | 2018-07-18 12:00 | 43299.5069
199.0069 | 2018-07-18 12:10 | 43299.5139
199.0139 | 2018-07-18 12:20 | 43299.5208
199.0208 | 2018-07-18 12:30 | 43299.5278
199.0278 | 2018-07-18 12:40 | 43299.5347
199.0347 | 2018-07-18 12:50 | 43299.5417
199.0417 | 2018-07-18 13:00 | 43299.5486
199.0486 | 2018-07-18 13:10 | 43299.5556
199.0556 | 2018-07-18 13:20 | 43299.5625
199.0625 | 2018-07-18 13:30 | 43299.5694
199.0694 | 2018-07-18 13:40 | 43299.5764
199.0764 | 2018-07-18 13:50 | 43299.5833
199.0833 | 2018-07-18 14:00 | 43299.5903
199.0903 | 2018-07-18 14:10 | 43299.5972
199.0972 | 2018-07-18 14:20 | 43299.6042
199.1042 | 2018-07-18 14:30 | 43299.6111
199.1111 | 2018-07-18 14:40 | 43299.6181
199.1181 | 2018-07-18 14:50 | 43299.625
199.125 | 2018-07-18 15:00 | 43299.6319
199.1319 | 2018-07-18 15:10 | 43299.6389
199.1389 | 2018-07-18 15:20 | 43299.6458
199.1458 | 2018-07-18 15:30 | 43299.6528
199.1528 | 2018-07-18 15:40 | 43299.6597
199.1597 | 2018-07-18 15:50 | 43299.6667
199.1667 | 2018-07-18 16:00 | 43299.6736
199.1736 | 2018-07-18 16:10 | 43299.6806
199.1806 | 2018-07-18 16:20 | 43299.6875
199.1875 | 2018-07-18 16:30 | 43299.6944
199.1944 | 2018-07-18 16:40 | 43299.7014
199.2014 | 2018-07-18 16:50 | 43299.7083
199.2083 | 2018-07-18 17:00 | 43299.7153
199.2153 | 2018-07-18 17:10 | 43299.7222
199.2222 | 2018-07-18 17:20 | 43299.7292
199.2292 | 2018-07-18 17:30 | 43299.7361
199.2361 | 2018-07-18 17:40 | 43299.7431
199.2431 | 2018-07-18 17:50 | 43299.75
199.25 | 2018-07-18 18:00 | 43299.7569
199.2569 | 2018-07-18 18:10 | 43299.7639
199.2639 | 2018-07-18 18:20 | 43299.7708
199.2708 | 2018-07-18 18:30 | 43299.7778
199.2778 | 2018-07-18 18:40 | 43299.7847
199.2847 | 2018-07-18 18:50 | 43299.7917
199.2917 | 2018-07-18 19:00 | 43299.7986
199.2986 | 2018-07-18 19:10 | 43299.8056
199.3056 | 2018-07-18 19:20 | 43299.8125
199.3125 | 2018-07-18 19:30 | 43299.8194
199.3194 | 2018-07-18 19:40 | 43299.8264
199.3264 | 2018-07-18 19:50 | 43299.8333
199.3333 | 2018-07-18 20:00 | 43299.8403
199.3403 | 2018-07-18 20:10 | 43299.8472
199.3472 | 2018-07-18 20:20 | 43299.8542
199.3542 | 2018-07-18 20:30 | 43299.8611
199.3611 | 2018-07-18 20:40 | 43299.8681
199.3681 | 2018-07-18 20:50 | 43299.875
199.375 | 2018-07-18 21:00 | 43299.8819
199.3819 | 2018-07-18 21:10 | 43299.8889
199.3889 | 2018-07-18 21:20 | 43299.8958
199.3958 | 2018-07-18 21:30 | 43299.9028
199.4028 | 2018-07-18 21:40 | 43299.9097
199.4097 | 2018-07-18 21:50 | 43299.9167
199.4167 | 2018-07-18 22:00 | 43299.9236
199.4236 | 2018-07-18 22:10 | 43299.9306
199.4306 | 2018-07-18 22:20 | 43299.9375
199.4375 | 2018-07-18 22:30 | 43299.9444
199.4444 | 2018-07-18 22:40 | 43299.9514
199.4514 | 2018-07-18 22:50 | 43299.9583
199.4583 | 2018-07-18 23:00 | 43299.9653
199.4653 | 2018-07-18 23:10 | 43299.9722
199.4722 | 2018-07-18 23:20 | 43299.9792
199.4792 | 2018-07-18 23:30 | 43299.9861
199.4861 | 2018-07-18 23:40 | 43299.9931
199.4931 | 2018-07-18 23:50 | 43300
199.5 | 2018-07-19 | 43300.0069
199.5069 | 2018-07-19 00:10 | 43300.0139
199.5139 | 2018-07-19 00:20 | 43300.0208
199.5208 | 2018-07-19 00:30 | 43300.0278
199.5278 | 2018-07-19 00:40 | 43300.0347
199.5347 | 2018-07-19 00:50 | 43300.0417
199.5417 | 2018-07-19 01:00 | 43300.0486
199.5486 | 2018-07-19 01:10 | 43300.0556
199.5556 | 2018-07-19 01:20 | 43300.0625
199.5625 | 2018-07-19 01:30 | 43300.0694
199.5694 | 2018-07-19 01:40 | 43300.0764
199.5764 | 2018-07-19 01:50 | 43300.0833
199.5833 | 2018-07-19 02:00 | 43300.0903
199.5903 | 2018-07-19 02:10 | 43300.0972
199.5972 | 2018-07-19 02:20 | 43300.1042
199.6042 | 2018-07-19 02:30 | 43300.1111
199.6111 | 2018-07-19 02:40 | 43300.1181
199.6181 | 2018-07-19 02:50 | 43300.125
199.625 | 2018-07-19 03:00 | 43300.1319
199.6319 | 2018-07-19 03:10 | 43300.1389
199.6389 | 2018-07-19 03:20 | 43300.1458
199.6458 | 2018-07-19 03:30 | 43300.1528
199.6528 | 2018-07-19 03:40 | 43300.1597
199.6597 | 2018-07-19 03:50 | 43300.1667
199.6667 | 2018-07-19 04:00 | 43300.1736
199.6736 | 2018-07-19 04:10 | 43300.1806
199.6806 | 2018-07-19 04:20 | 43300.1875
199.6875 | 2018-07-19 04:30 | 43300.1944
199.6944 | 2018-07-19 04:40 | 43300.2014
199.7014 | 2018-07-19 04:50 | 43300.2083
199.7083 | 2018-07-19 05:00 | 43300.2153
199.7153 | 2018-07-19 05:10 | 43300.2222
199.7222 | 2018-07-19 05:20 | 43300.2292
199.7292 | 2018-07-19 05:30 | 43300.2361
199.7361 | 2018-07-19 05:40 | 43300.2431
199.7431 | 2018-07-19 05:50 | 43300.25
199.75 | 2018-07-19 06:00 | 43300.2569
199.7569 | 2018-07-19 06:10 | 43300.2639
199.7639 | 2018-07-19 06:20 | 43300.2708
199.7708 | 2018-07-19 06:30 | 43300.2778
199.7778 | 2018-07-19 06:40 | 43300.2847
199.7847 | 2018-07-19 06:50 | 43300.2917
199.7917 | 2018-07-19 07:00 | 43300.2986
199.7986 | 2018-07-19 07:10 | 43300.3056
199.8056 | 2018-07-19 07:20 | 43300.3125
199.8125 | 2018-07-19 07:30 | 43300.3194
199.8194 | 2018-07-19 07:40 | 43300.3264
199.8264 | 2018-07-19 07:50 | 43300.3333
199.8333 | 2018-07-19 08:00 | 43300.3403
199.8403 | 2018-07-19 08:10 | 43300.3472
199.8472 | 2018-07-19 08:20 | 43300.3542
199.8542 | 2018-07-19 08:30 | 43300.3611
199.8611 | 2018-07-19 08:40 | 43300.3681
199.8681 | 2018-07-19 08:50 | 43300.375
199.875 | 2018-07-19 09:00 | 43300.3819
199.8819 | 2018-07-19 09:10 | 43300.3889
199.8889 | 2018-07-19 09:20 | 43300.3958
199.8958 | 2018-07-19 09:30 | 43300.4028
199.9028 | 2018-07-19 09:40 | 43300.4097
199.9097 | 2018-07-19 09:50 | 43300.4167
199.9167 | 2018-07-19 10:00 | 43300.4236
199.9236 | 2018-07-19 10:10 | 43300.4306
199.9306 | 2018-07-19 10:20 | 43300.4375
199.9375 | 2018-07-19 10:30 | 43300.4444
199.9444 | 2018-07-19 10:40 | 43300.4514
199.9514 | 2018-07-19 10:50 | 43300.4583
199.9583 | 2018-07-19 11:00 | 43300.4653
199.9653 | 2018-07-19 11:10 | 43300.4722
199.9722 | 2018-07-19 11:20 | 43300.4792
199.9792 | 2018-07-19 11:30 | 43300.4861
199.9861 | 2018-07-19 11:40 | 43300.4931
199.9931 | 2018-07-19 11:50 | 43300.5
200 | 2018-07-19 12:00 | 43300.5069
200.0069 | 2018-07-19 12:10 | 43300.5139
200.0139 | 2018-07-19 12:20 | 43300.5208
200.0208 | 2018-07-19 12:30 | 43300.5278
200.0278 | 2018-07-19 12:40 | 43300.5347
200.0347 | 2018-07-19 12:50 | 43300.5417
200.0417 | 2018-07-19 13:00 | 43300.5486
200.0486 | 2018-07-19 13:10 | 43300.5556
200.0556 | 2018-07-19 13:20 | 43300.5625
200.0625 | 2018-07-19 13:30 | 43300.5694
200.0694 | 2018-07-19 13:40 | 43300.5764
200.0764 | 2018-07-19 13:50 | 43300.5833
200.0833 | 2018-07-19 14:00 | 43300.5903
200.0903 | 2018-07-19 14:10 | 43300.5972
200.0972 | 2018-07-19 14:20 | 43300.6042
200.1042 | 2018-07-19 14:30 | 43300.6111
200.1111 | 2018-07-19 14:40 | 43300.6181
200.1181 | 2018-07-19 14:50 | 43300.625
200.125 | 2018-07-19 15:00 | 43300.6319
200.1319 | 2018-07-19 15:10 | 43300.6389
200.1389 | 2018-07-19 15:20 | 43300.6458
200.1458 | 2018-07-19 15:30 | 43300.6528
200.1528 | 2018-07-19 15:40 | 43300.6597
200.1597 | 2018-07-19 15:50 | 43300.6667
200.1667 | 2018-07-19 16:00 | 43300.6736
200.1736 | 2018-07-19 16:10 | 43300.6806
200.1806 | 2018-07-19 16:20 | 43300.6875
200.1875 | 2018-07-19 16:30 | 43300.6944
200.1944 | 2018-07-19 16:40 | 43300.7014
200.2014 | 2018-07-19 16:50 | 43300.7083
200.2083 | 2018-07-19 17:00 | 43300.7153
200.2153 | 2018-07-19 17:10 | 43300.7222
200.2222 | 2018-07-19 17:20 | 43300.7292
200.2292 | 2018-07-19 17:30 | 43300.7361
200.2361 | 2018-07-19 17:40 | 43300.7431
200.2431 | 2018-07-19 17:50 | 43300.75
200.25 | 2018-07-19 18:00 | 43300.7569
200.2569 | 2018-07-19 18:10 | 43300.7639
200.2639 | 2018-07-19 18:20 | 43300.7708
200.2708 | 2018-07-19 18:30 | 43300.7778
200.2778 | 2018-07-19 18:40 | 43300.7847
200.2847 | 2018-07-19 18:50 | 43300.7917
200.2917 | 2018-07-19 19:00 | 43300.7986
200.2986 | 2018-07-19 19:10 | 43300.8056
200.3056 | 2018-07-19 19:20 | 43300.8125
200.3125 | 2018-07-19 19:30 | 43300.8194
200.3194 | 2018-07-19 19:40 | 43300.8264
200.3264 | 2018-07-19 19:50 | 43300.8333
200.3333 | 2018-07-19 20:00 | 43300.8403
200.3403 | 2018-07-19 20:10 | 43300.8472
200.3472 | 2018-07-19 20:20 | 43300.8542
200.3542 | 2018-07-19 20:30 | 43300.8611
200.3611 | 2018-07-19 20:40 | 43300.8681
200.3681 | 2018-07-19 20:50 | 43300.875
200.375 | 2018-07-19 21:00 | 43300.8819
200.3819 | 2018-07-19 21:10 | 43300.8889
200.3889 | 2018-07-19 21:20 | 43300.8958
200.3958 | 2018-07-19 21:30 | 43300.9028
200.4028 | 2018-07-19 21:40 | 43300.9097
200.4097 | 2018-07-19 21:50 | 43300.9167
200.4167 | 2018-07-19 22:00 | 43300.9236
200.4236 | 2018-07-19 22:10 | 43300.9306
200.4306 | 2018-07-19 22:20 | 43300.9375
200.4375 | 2018-07-19 22:30 | 43300.9444
200.4444 | 2018-07-19 22:40 | 43300.9514
200.4514 | 2018-07-19 22:50 | 43300.9583
200.4583 | 2018-07-19 23:00 | 43300.9653
200.4653 | 2018-07-19 23:10 | 43300.9722
200.4722 | 2018-07-19 23:20 | 43300.9792
200.4792 | 2018-07-19 23:30 | 43300.9861
200.4861 | 2018-07-19 23:40 | 43300.9931
200.4931 | 2018-07-19 23:50 | 43301
200.5 | 2018-07-20 | 43301.0069
200.5069 | 2018-07-20 00:10 | 43301.0139
200.5139 | 2018-07-20 00:20 | 43301.0208
200.5208 | 2018-07-20 00:30 | 43301.0278
200.5278 | 2018-07-20 00:40 | 43301.0347
200.5347 | 2018-07-20 00:50 | 43301.0417
200.5417 | 2018-07-20 01:00 | 43301.0486
200.5486 | 2018-07-20 01:10 | 43301.0556
200.5556 | 2018-07-20 01:20 | 43301.0625
200.5625 | 2018-07-20 01:30 | 43301.0694
200.5694 | 2018-07-20 01:40 | 43301.0764
200.5764 | 2018-07-20 01:50 | 43301.0833
200.5833 | 2018-07-20 02:00 | 43301.0903
200.5903 | 2018-07-20 02:10 | 43301.0972
200.5972 | 2018-07-20 02:20 | 43301.1042
200.6042 | 2018-07-20 02:30 | 43301.1111
200.6111 | 2018-07-20 02:40 | 43301.1181
200.6181 | 2018-07-20 02:50 | 43301.125
200.625 | 2018-07-20 03:00 | 43301.1319
200.6319 | 2018-07-20 03:10 | 43301.1389
200.6389 | 2018-07-20 03:20 | 43301.1458
200.6458 | 2018-07-20 03:30 | 43301.1528
200.6528 | 2018-07-20 03:40 | 43301.1597
200.6597 | 2018-07-20 03:50 | 43301.1667
200.6667 | 2018-07-20 04:00 | 43301.1736
200.6736 | 2018-07-20 04:10 | 43301.1806
200.6806 | 2018-07-20 04:20 | 43301.1875
200.6875 | 2018-07-20 04:30 | 43301.1944
200.6944 | 2018-07-20 04:40 | 43301.2014
200.7014 | 2018-07-20 04:50 | 43301.2083
200.7083 | 2018-07-20 05:00 | 43301.2153
200.7153 | 2018-07-20 05:10 | 43301.2222
200.7222 | 2018-07-20 05:20 | 43301.2292
200.7292 | 2018-07-20 05:30 | 43301.2361
200.7361 | 2018-07-20 05:40 | 43301.2431
200.7431 | 2018-07-20 05:50 | 43301.25
200.75 | 2018-07-20 06:00 | 43301.2569
200.7569 | 2018-07-20 06:10 | 43301.2639
200.7639 | 2018-07-20 06:20 | 43301.2708
200.7708 | 2018-07-20 06:30 | 43301.2778
200.7778 | 2018-07-20 06:40 | 43301.2847
200.7847 | 2018-07-20 06:50 | 43301.2917
200.7917 | 2018-07-20 07:00 | 43301.2986
200.7986 | 2018-07-20 07:10 | 43301.3056
200.8056 | 2018-07-20 07:20 | 43301.3125
200.8125 | 2018-07-20 07:30 | 43301.3194
200.8194 | 2018-07-20 07:40 | 43301.3264
200.8264 | 2018-07-20 07:50 | 43301.3333
200.8333 | 2018-07-20 08:00 | 43301.3403
200.8403 | 2018-07-20 08:10 | 43301.3472
200.8472 | 2018-07-20 08:20 | 43301.3542
200.8542 | 2018-07-20 08:30 | 43301.3611
200.8611 | 2018-07-20 08:40 | 43301.3681
200.8681 | 2018-07-20 08:50 | 43301.375
200.875 | 2018-07-20 09:00 | 43301.3819
200.8819 | 2018-07-20 09:10 | 43301.3889
200.8889 | 2018-07-20 09:20 | 43301.3958
200.8958 | 2018-07-20 09:30 | 43301.4028
200.9028 | 2018-07-20 09:40 | 43301.4097
200.9097 | 2018-07-20 09:50 | 43301.4167
200.9167 | 2018-07-20 10:00 | 43301.4236
200.9236 | 2018-07-20 10:10 | 43301.4306
200.9306 | 2018-07-20 10:20 | 43301.4375
200.9375 | 2018-07-20 10:30 | 43301.4444
200.9444 | 2018-07-20 10:40 | 43301.4514
200.9514 | 2018-07-20 10:50 | 43301.4583
200.9583 | 2018-07-20 11:00 | 43301.4653
200.9653 | 2018-07-20 11:10 | 43301.4722
200.9722 | 2018-07-20 11:20 | 43301.4792
200.9792 | 2018-07-20 11:30 | 43301.4861
200.9861 | 2018-07-20 11:40 | 43301.4931
200.9931 | 2018-07-20 11:50 | 43301.5
201 | 2018-07-20 12:00 | 43301.5069
201.0069 | 2018-07-20 12:10 | 43301.5139
201.0139 | 2018-07-20 12:20 | 43301.5208
201.0208 | 2018-07-20 12:30 | 43301.5278
201.0278 | 2018-07-20 12:40 | 43301.5347
201.0347 | 2018-07-20 12:50 | 43301.5417
201.0417 | 2018-07-20 13:00 | 43301.5486
201.0486 | 2018-07-20 13:10 | 43301.5556
201.0556 | 2018-07-20 13:20 | 43301.5625
201.0625 | 2018-07-20 13:30 | 43301.5694
201.0694 | 2018-07-20 13:40 | 43301.5764
201.0764 | 2018-07-20 13:50 | 43301.5833
201.0833 | 2018-07-20 14:00 | 43301.5903
201.0903 | 2018-07-20 14:10 | 43301.5972
201.0972 | 2018-07-20 14:20 | 43301.6042
201.1042 | 2018-07-20 14:30 | 43301.6111
201.1111 | 2018-07-20 14:40 | 43301.6181
201.1181 | 2018-07-20 14:50 | 43301.625
201.125 | 2018-07-20 15:00 | 43301.6319
201.1319 | 2018-07-20 15:10 | 43301.6389
201.1389 | 2018-07-20 15:20 | 43301.6458
201.1458 | 2018-07-20 15:30 | 43301.6528
201.1528 | 2018-07-20 15:40 | 43301.6597
201.1597 | 2018-07-20 15:50 | 43301.6667
201.1667 | 2018-07-20 16:00 | 43301.6736
201.1736 | 2018-07-20 16:10 | 43301.6806
201.1806 | 2018-07-20 16:20 | 43301.6875
201.1875 | 2018-07-20 16:30 | 43301.6944
201.1944 | 2018-07-20 16:40 | 43301.7014
201.2014 | 2018-07-20 16:50 | 43301.7083
201.2083 | 2018-07-20 17:00 | 43301.7153
201.2153 | 2018-07-20 17:10 | 43301.7222
201.2222 | 2018-07-20 17:20 | 43301.7292
201.2292 | 2018-07-20 17:30 | 43301.7361
201.2361 | 2018-07-20 17:40 | 43301.7431
201.2431 | 2018-07-20 17:50 | 43301.75
201.25 | 2018-07-20 18:00 | 43301.7569
201.2569 | 2018-07-20 18:10 | 43301.7639
201.2639 | 2018-07-20 18:20 | 43301.7708
201.2708 | 2018-07-20 18:30 | 43301.7778
201.2778 | 2018-07-20 18:40 | 43301.7847
201.2847 | 2018-07-20 18:50 | 43301.7917
201.2917 | 2018-07-20 19:00 | 43301.7986
201.2986 | 2018-07-20 19:10 | 43301.8056
201.3056 | 2018-07-20 19:20 | 43301.8125
201.3125 | 2018-07-20 19:30 | 43301.8194
201.3194 | 2018-07-20 19:40 | 43301.8264
201.3264 | 2018-07-20 19:50 | 43301.8333
201.3333 | 2018-07-20 20:00 | 43301.8403
201.3403 | 2018-07-20 20:10 | 43301.8472
201.3472 | 2018-07-20 20:20 | 43301.8542
201.3542 | 2018-07-20 20:30 | 43301.8611
201.3611 | 2018-07-20 20:40 | 43301.8681
201.3681 | 2018-07-20 20:50 | 43301.875
201.375 | 2018-07-20 21:00 | 43301.8819
201.3819 | 2018-07-20 21:10 | 43301.8889
201.3889 | 2018-07-20 21:20 | 43301.8958
201.3958 | 2018-07-20 21:30 | 43301.9028
201.4028 | 2018-07-20 21:40 | 43301.9097
201.4097 | 2018-07-20 21:50 | 43301.9167
201.4167 | 2018-07-20 22:00 | 43301.9236
201.4236 | 2018-07-20 22:10 | 43301.9306
201.4306 | 2018-07-20 22:20 | 43301.9375
201.4375 | 2018-07-20 22:30 | 43301.9444
201.4444 | 2018-07-20 22:40 | 43301.9514
201.4514 | 2018-07-20 22:50 | 43301.9583
201.4583 | 2018-07-20 23:00 | 43301.9653
201.4653 | 2018-07-20 23:10 | 43301.9722
201.4722 | 2018-07-20 23:20 | 43301.9792
201.4792 | 2018-07-20 23:30 | 43301.9861
201.4861 | 2018-07-20 23:40 | 43301.9931
201.4931 | 2018-07-20 23:50 | 43302
201.5 | 2018-07-21 | 43302.0069
201.5069 | 2018-07-21 00:10 | 43302.0139
201.5139 | 2018-07-21 00:20 | 43302.0208
201.5208 | 2018-07-21 00:30 | 43302.0278
201.5278 | 2018-07-21 00:40 | 43302.0347
201.5347 | 2018-07-21 00:50 | 43302.0417
201.5417 | 2018-07-21 01:00 | 43302.0486
201.5486 | 2018-07-21 01:10 | 43302.0556
201.5556 | 2018-07-21 01:20 | 43302.0625
201.5625 | 2018-07-21 01:30 | 43302.0694
201.5694 | 2018-07-21 01:40 | 43302.0764
201.5764 | 2018-07-21 01:50 | 43302.0833
201.5833 | 2018-07-21 02:00 | 43302.0903
201.5903 | 2018-07-21 02:10 | 43302.0972
201.5972 | 2018-07-21 02:20 | 43302.1042
201.6042 | 2018-07-21 02:30 | 43302.1111
201.6111 | 2018-07-21 02:40 | 43302.1181
201.6181 | 2018-07-21 02:50 | 43302.125
201.625 | 2018-07-21 03:00 | 43302.1319
201.6319 | 2018-07-21 03:10 | 43302.1389
201.6389 | 2018-07-21 03:20 | 43302.1458
201.6458 | 2018-07-21 03:30 | 43302.1528
201.6528 | 2018-07-21 03:40 | 43302.1597
201.6597 | 2018-07-21 03:50 | 43302.1667
201.6667 | 2018-07-21 04:00 | 43302.1736
201.6736 | 2018-07-21 04:10 | 43302.1806
201.6806 | 2018-07-21 04:20 | 43302.1875
201.6875 | 2018-07-21 04:30 | 43302.1944
201.6944 | 2018-07-21 04:40 | 43302.2014
201.7014 | 2018-07-21 04:50 | 43302.2083
201.7083 | 2018-07-21 05:00 | 43302.2153
201.7153 | 2018-07-21 05:10 | 43302.2222
201.7222 | 2018-07-21 05:20 | 43302.2292
201.7292 | 2018-07-21 05:30 | 43302.2361
201.7361 | 2018-07-21 05:40 | 43302.2431
201.7431 | 2018-07-21 05:50 | 43302.25
201.75 | 2018-07-21 06:00 | 43302.2569
201.7569 | 2018-07-21 06:10 | 43302.2639
201.7639 | 2018-07-21 06:20 | 43302.2708
201.7708 | 2018-07-21 06:30 | 43302.2778
201.7778 | 2018-07-21 06:40 | 43302.2847
201.7847 | 2018-07-21 06:50 | 43302.2917
201.7917 | 2018-07-21 07:00 | 43302.2986
201.7986 | 2018-07-21 07:10 | 43302.3056
201.8056 | 2018-07-21 07:20 | 43302.3125
201.8125 | 2018-07-21 07:30 | 43302.3194
201.8194 | 2018-07-21 07:40 | 43302.3264
201.8264 | 2018-07-21 07:50 | 43302.3333
201.8333 | 2018-07-21 08:00 | 43302.3403
201.8403 | 2018-07-21 08:10 | 43302.3472
201.8472 | 2018-07-21 08:20 | 43302.3542
201.8542 | 2018-07-21 08:30 | 43302.3611
201.8611 | 2018-07-21 08:40 | 43302.3681
201.8681 | 2018-07-21 08:50 | 43302.375
201.875 | 2018-07-21 09:00 | 43302.3819
201.8819 | 2018-07-21 09:10 | 43302.3889
201.8889 | 2018-07-21 09:20 | 43302.3958
201.8958 | 2018-07-21 09:30 | 43302.4028
201.9028 | 2018-07-21 09:40 | 43302.4097
201.9097 | 2018-07-21 09:50 | 43302.4167
201.9167 | 2018-07-21 10:00 | 43302.4236
201.9236 | 2018-07-21 10:10 | 43302.4306
201.9306 | 2018-07-21 10:20 | 43302.4375
201.9375 | 2018-07-21 10:30 | 43302.4444
201.9444 | 2018-07-21 10:40 | 43302.4514
201.9514 | 2018-07-21 10:50 | 43302.4583
201.9583 | 2018-07-21 11:00 | 43302.4653
201.9653 | 2018-07-21 11:10 | 43302.4722
201.9722 | 2018-07-21 11:20 | 43302.4792
201.9792 | 2018-07-21 11:30 | 43302.4861
201.9861 | 2018-07-21 11:40 | 43302.4931
201.9931 | 2018-07-21 11:50 | 43302.5
202 | 2018-07-21 12:00 | 43302.5069
202.0069 | 2018-07-21 12:10 | 43302.5139
202.0139 | 2018-07-21 12:20 | 43302.5208
202.0208 | 2018-07-21 12:30 | 43302.5278
202.0278 | 2018-07-21 12:40 | 43302.5347
202.0347 | 2018-07-21 12:50 | 43302.5417
202.0417 | 2018-07-21 13:00 | 43302.5486
202.0486 | 2018-07-21 13:10 | 43302.5556
202.0556 | 2018-07-21 13:20 | 43302.5625
202.0625 | 2018-07-21 13:30 | 43302.5694
202.0694 | 2018-07-21 13:40 | 43302.5764
202.0764 | 2018-07-21 13:50 | 43302.5833
202.0833 | 2018-07-21 14:00 | 43302.5903
202.0903 | 2018-07-21 14:10 | 43302.5972
202.0972 | 2018-07-21 14:20 | 43302.6042
202.1042 | 2018-07-21 14:30 | 43302.6111
202.1111 | 2018-07-21 14:40 | 43302.6181
202.1181 | 2018-07-21 14:50 | 43302.625
202.125 | 2018-07-21 15:00 | 43302.6319
202.1319 | 2018-07-21 15:10 | 43302.6389
202.1389 | 2018-07-21 15:20 | 43302.6458
202.1458 | 2018-07-21 15:30 | 43302.6528
202.1528 | 2018-07-21 15:40 | 43302.6597
202.1597 | 2018-07-21 15:50 | 43302.6667
202.1667 | 2018-07-21 16:00 | 43302.6736
202.1736 | 2018-07-21 16:10 | 43302.6806
202.1806 | 2018-07-21 16:20 | 43302.6875
202.1875 | 2018-07-21 16:30 | 43302.6944
202.1944 | 2018-07-21 16:40 | 43302.7014
202.2014 | 2018-07-21 16:50 | 43302.7083
202.2083 | 2018-07-21 17:00 | 43302.7153
202.2153 | 2018-07-21 17:10 | 43302.7222
202.2222 | 2018-07-21 17:20 | 43302.7292
202.2292 | 2018-07-21 17:30 | 43302.7361
202.2361 | 2018-07-21 17:40 | 43302.7431
202.2431 | 2018-07-21 17:50 | 43302.75
202.25 | 2018-07-21 18:00 | 43302.7569
202.2569 | 2018-07-21 18:10 | 43302.7639
202.2639 | 2018-07-21 18:20 | 43302.7708
202.2708 | 2018-07-21 18:30 | 43302.7778
202.2778 | 2018-07-21 18:40 | 43302.7847
202.2847 | 2018-07-21 18:50 | 43302.7917
202.2917 | 2018-07-21 19:00 | 43302.7986
202.2986 | 2018-07-21 19:10 | 43302.8056
202.3056 | 2018-07-21 19:20 | 43302.8125
202.3125 | 2018-07-21 19:30 | 43302.8194
202.3194 | 2018-07-21 19:40 | 43302.8264
202.3264 | 2018-07-21 19:50 | 43302.8333
202.3333 | 2018-07-21 20:00 | 43302.8403
202.3403 | 2018-07-21 20:10 | 43302.8472
202.3472 | 2018-07-21 20:20 | 43302.8542
202.3542 | 2018-07-21 20:30 | 43302.8611
202.3611 | 2018-07-21 20:40 | 43302.8681
202.3681 | 2018-07-21 20:50 | 43302.875
202.375 | 2018-07-21 21:00 | 43302.8819
202.3819 | 2018-07-21 21:10 | 43302.8889
202.3889 | 2018-07-21 21:20 | 43302.8958
202.3958 | 2018-07-21 21:30 | 43302.9028
202.4028 | 2018-07-21 21:40 | 43302.9097
202.4097 | 2018-07-21 21:50 | 43302.9167
202.4167 | 2018-07-21 22:00 | 43302.9236
202.4236 | 2018-07-21 22:10 | 43302.9306
202.4306 | 2018-07-21 22:20 | 43302.9375
202.4375 | 2018-07-21 22:30 | 43302.9444
202.4444 | 2018-07-21 22:40 | 43302.9514
202.4514 | 2018-07-21 22:50 | 43302.9583
202.4583 | 2018-07-21 23:00 | 43302.9653
202.4653 | 2018-07-21 23:10 | 43302.9722
202.4722 | 2018-07-21 23:20 | 43302.9792
202.4792 | 2018-07-21 23:30 | 43302.9861
202.4861 | 2018-07-21 23:40 | 43302.9931
202.4931 | 2018-07-21 23:50 | 43303
202.5 | 2018-07-22 | 43303.0069
202.5069 | 2018-07-22 00:10 | 43303.0139
202.5139 | 2018-07-22 00:20 | 43303.0208
202.5208 | 2018-07-22 00:30 | 43303.0278
202.5278 | 2018-07-22 00:40 | 43303.0347
202.5347 | 2018-07-22 00:50 | 43303.0417
202.5417 | 2018-07-22 01:00 | 43303.0486
202.5486 | 2018-07-22 01:10 | 43303.0556
202.5556 | 2018-07-22 01:20 | 43303.0625
202.5625 | 2018-07-22 01:30 | 43303.0694
202.5694 | 2018-07-22 01:40 | 43303.0764
202.5764 | 2018-07-22 01:50 | 43303.0833
202.5833 | 2018-07-22 02:00 | 43303.0903
202.5903 | 2018-07-22 02:10 | 43303.0972
202.5972 | 2018-07-22 02:20 | 43303.1042
202.6042 | 2018-07-22 02:30 | 43303.1111
202.6111 | 2018-07-22 02:40 | 43303.1181
202.6181 | 2018-07-22 02:50 | 43303.125
202.625 | 2018-07-22 03:00 | 43303.1319
202.6319 | 2018-07-22 03:10 | 43303.1389
202.6389 | 2018-07-22 03:20 | 43303.1458
202.6458 | 2018-07-22 03:30 | 43303.1528
202.6528 | 2018-07-22 03:40 | 43303.1597
202.6597 | 2018-07-22 03:50 | 43303.1667
202.6667 | 2018-07-22 04:00 | 43303.1736
202.6736 | 2018-07-22 04:10 | 43303.1806
202.6806 | 2018-07-22 04:20 | 43303.1875
202.6875 | 2018-07-22 04:30 | 43303.1944
202.6944 | 2018-07-22 04:40 | 43303.2014
202.7014 | 2018-07-22 04:50 | 43303.2083
202.7083 | 2018-07-22 05:00 | 43303.2153
202.7153 | 2018-07-22 05:10 | 43303.2222
202.7222 | 2018-07-22 05:20 | 43303.2292
202.7292 | 2018-07-22 05:30 | 43303.2361
202.7361 | 2018-07-22 05:40 | 43303.2431
202.7431 | 2018-07-22 05:50 | 43303.25
202.75 | 2018-07-22 06:00 | 43303.2569
202.7569 | 2018-07-22 06:10 | 43303.2639
202.7639 | 2018-07-22 06:20 | 43303.2708
202.7708 | 2018-07-22 06:30 | 43303.2778
202.7778 | 2018-07-22 06:40 | 43303.2847
202.7847 | 2018-07-22 06:50 | 43303.2917
202.7917 | 2018-07-22 07:00 | 43303.2986
202.7986 | 2018-07-22 07:10 | 43303.3056
202.8056 | 2018-07-22 07:20 | 43303.3125
202.8125 | 2018-07-22 07:30 | 43303.3194
202.8194 | 2018-07-22 07:40 | 43303.3264
202.8264 | 2018-07-22 07:50 | 43303.3333
202.8333 | 2018-07-22 08:00 | 43303.3403
202.8403 | 2018-07-22 08:10 | 43303.3472
202.8472 | 2018-07-22 08:20 | 43303.3542
202.8542 | 2018-07-22 08:30 | 43303.3611
202.8611 | 2018-07-22 08:40 | 43303.3681
202.8681 | 2018-07-22 08:50 | 43303.375
202.875 | 2018-07-22 09:00 | 43303.3819
202.8819 | 2018-07-22 09:10 | 43303.3889
202.8889 | 2018-07-22 09:20 | 43303.3958
202.8958 | 2018-07-22 09:30 | 43303.4028
202.9028 | 2018-07-22 09:40 | 43303.4097
202.9097 | 2018-07-22 09:50 | 43303.4167
202.9167 | 2018-07-22 10:00 | 43303.4236
202.9236 | 2018-07-22 10:10 | 43303.4306
202.9306 | 2018-07-22 10:20 | 43303.4375
202.9375 | 2018-07-22 10:30 | 43303.4444
202.9444 | 2018-07-22 10:40 | 43303.4514
202.9514 | 2018-07-22 10:50 | 43303.4583
202.9583 | 2018-07-22 11:00 | 43303.4653
202.9653 | 2018-07-22 11:10 | 43303.4722
202.9722 | 2018-07-22 11:20 | 43303.4792
202.9792 | 2018-07-22 11:30 | 43303.4861
202.9861 | 2018-07-22 11:40 | 43303.4931
202.9931 | 2018-07-22 11:50 | 43303.5
203 | 2018-07-22 12:00 | 43303.5069
203.0069 | 2018-07-22 12:10 | 43303.5139
203.0139 | 2018-07-22 12:20 | 43303.5208
203.0208 | 2018-07-22 12:30 | 43303.5278
203.0278 | 2018-07-22 12:40 | 43303.5347
203.0347 | 2018-07-22 12:50 | 43303.5417
203.0417 | 2018-07-22 13:00 | 43303.5486
203.0486 | 2018-07-22 13:10 | 43303.5556
203.0556 | 2018-07-22 13:20 | 43303.5625
203.0625 | 2018-07-22 13:30 | 43303.5694
203.0694 | 2018-07-22 13:40 | 43303.5764
203.0764 | 2018-07-22 13:50 | 43303.5833
203.0833 | 2018-07-22 14:00 | 43303.5903
203.0903 | 2018-07-22 14:10 | 43303.5972
203.0972 | 2018-07-22 14:20 | 43303.6042
203.1042 | 2018-07-22 14:30 | 43303.6111
203.1111 | 2018-07-22 14:40 | 43303.6181
203.1181 | 2018-07-22 14:50 | 43303.625
203.125 | 2018-07-22 15:00 | 43303.6319
203.1319 | 2018-07-22 15:10 | 43303.6389
203.1389 | 2018-07-22 15:20 | 43303.6458
203.1458 | 2018-07-22 15:30 | 43303.6528
203.1528 | 2018-07-22 15:40 | 43303.6597
203.1597 | 2018-07-22 15:50 | 43303.6667
203.1667 | 2018-07-22 16:00 | 43303.6736
203.1736 | 2018-07-22 16:10 | 43303.6806
203.1806 | 2018-07-22 16:20 | 43303.6875
203.1875 | 2018-07-22 16:30 | 43303.6944
203.1944 | 2018-07-22 16:40 | 43303.7014
203.2014 | 2018-07-22 16:50 | 43303.7083
203.2083 | 2018-07-22 17:00 | 43303.7153
203.2153 | 2018-07-22 17:10 | 43303.7222
203.2222 | 2018-07-22 17:20 | 43303.7292
203.2292 | 2018-07-22 17:30 | 43303.7361
203.2361 | 2018-07-22 17:40 | 43303.7431
203.2431 | 2018-07-22 17:50 | 43303.75
203.25 | 2018-07-22 18:00 | 43303.7569
203.2569 | 2018-07-22 18:10 | 43303.7639
203.2639 | 2018-07-22 18:20 | 43303.7708
203.2708 | 2018-07-22 18:30 | 43303.7778
203.2778 | 2018-07-22 18:40 | 43303.7847
203.2847 | 2018-07-22 18:50 | 43303.7917
203.2917 | 2018-07-22 19:00 | 43303.7986
203.2986 | 2018-07-22 19:10 | 43303.8056
203.3056 | 2018-07-22 19:20 | 43303.8125
203.3125 | 2018-07-22 19:30 | 43303.8194
203.3194 | 2018-07-22 19:40 | 43303.8264
203.3264 | 2018-07-22 19:50 | 43303.8333
203.3333 | 2018-07-22 20:00 | 43303.8403
203.3403 | 2018-07-22 20:10 | 43303.8472
203.3472 | 2018-07-22 20:20 | 43303.8542
203.3542 | 2018-07-22 20:30 | 43303.8611
203.3611 | 2018-07-22 20:40 | 43303.8681
203.3681 | 2018-07-22 20:50 | 43303.875
203.375 | 2018-07-22 21:00 | 43303.8819
203.3819 | 2018-07-22 21:10 | 43303.8889
203.3889 | 2018-07-22 21:20 | 43303.8958
203.3958 | 2018-07-22 21:30 | 43303.9028
203.4028 | 2018-07-22 21:40 | 43303.9097
203.4097 | 2018-07-22 21:50 | 43303.9167
203.4167 | 2018-07-22 22:00 | 43303.9236
203.4236 | 2018-07-22 22:10 | 43303.9306
203.4306 | 2018-07-22 22:20 | 43303.9375
203.4375 | 2018-07-22 22:30 | 43303.9444
203.4444 | 2018-07-22 22:40 | 43303.9514
203.4514 | 2018-07-22 22:50 | 43303.9583
203.4583 | 2018-07-22 23:00 | 43303.9653
203.4653 | 2018-07-22 23:10 | 43303.9722
203.4722 | 2018-07-22 23:20 | 43303.9792
203.4792 | 2018-07-22 23:30 | 43303.9861
203.4861 | 2018-07-22 23:40 | 43303.9931
203.4931 | 2018-07-22 23:50 | 43304
203.5 | 2018-07-23 | 43304.0069
203.5069 | 2018-07-23 00:10 | 43304.0139
203.5139 | 2018-07-23 00:20 | 43304.0208
203.5208 | 2018-07-23 00:30 | 43304.0278
203.5278 | 2018-07-23 00:40 | 43304.0347
203.5347 | 2018-07-23 00:50 | 43304.0417
203.5417 | 2018-07-23 01:00 | 43304.0486
203.5486 | 2018-07-23 01:10 | 43304.0556
203.5556 | 2018-07-23 01:20 | 43304.0625
203.5625 | 2018-07-23 01:30 | 43304.0694
203.5694 | 2018-07-23 01:40 | 43304.0764
203.5764 | 2018-07-23 01:50 | 43304.0833
203.5833 | 2018-07-23 02:00 | 43304.0903
203.5903 | 2018-07-23 02:10 | 43304.0972
203.5972 | 2018-07-23 02:20 | 43304.1042
203.6042 | 2018-07-23 02:30 | 43304.1111
203.6111 | 2018-07-23 02:40 | 43304.1181
203.6181 | 2018-07-23 02:50 | 43304.125
203.625 | 2018-07-23 03:00 | 43304.1319
203.6319 | 2018-07-23 03:10 | 43304.1389
203.6389 | 2018-07-23 03:20 | 43304.1458
203.6458 | 2018-07-23 03:30 | 43304.1528
203.6528 | 2018-07-23 03:40 | 43304.1597
203.6597 | 2018-07-23 03:50 | 43304.1667
203.6667 | 2018-07-23 04:00 | 43304.1736
203.6736 | 2018-07-23 04:10 | 43304.1806
203.6806 | 2018-07-23 04:20 | 43304.1875
203.6875 | 2018-07-23 04:30 | 43304.1944
203.6944 | 2018-07-23 04:40 | 43304.2014
203.7014 | 2018-07-23 04:50 | 43304.2083
203.7083 | 2018-07-23 05:00 | 43304.2153
203.7153 | 2018-07-23 05:10 | 43304.2222
203.7222 | 2018-07-23 05:20 | 43304.2292
203.7292 | 2018-07-23 05:30 | 43304.2361
203.7361 | 2018-07-23 05:40 | 43304.2431
203.7431 | 2018-07-23 05:50 | 43304.25
203.75 | 2018-07-23 06:00 | 43304.2569
203.7569 | 2018-07-23 06:10 | 43304.2639
203.7639 | 2018-07-23 06:20 | 43304.2708
203.7708 | 2018-07-23 06:30 | 43304.2778
203.7778 | 2018-07-23 06:40 | 43304.2847
203.7847 | 2018-07-23 06:50 | 43304.2917
203.7917 | 2018-07-23 07:00 | 43304.2986
203.7986 | 2018-07-23 07:10 | 43304.3056
203.8056 | 2018-07-23 07:20 | 43304.3125
203.8125 | 2018-07-23 07:30 | 43304.3194
203.8194 | 2018-07-23 07:40 | 43304.3264
203.8264 | 2018-07-23 07:50 | 43304.3333
203.8333 | 2018-07-23 08:00 | 43304.3403
203.8403 | 2018-07-23 08:10 | 43304.3472
203.8472 | 2018-07-23 08:20 | 43304.3542
203.8542 | 2018-07-23 08:30 | 43304.3611
203.8611 | 2018-07-23 08:40 | 43304.3681
203.8681 | 2018-07-23 08:50 | 43304.375
203.875 | 2018-07-23 09:00 | 43304.3819
203.8819 | 2018-07-23 09:10 | 43304.3889
203.8889 | 2018-07-23 09:20 | 43304.3958
203.8958 | 2018-07-23 09:30 | 43304.4028
203.9028 | 2018-07-23 09:40 | 43304.4097
203.9097 | 2018-07-23 09:50 | 43304.4167
203.9167 | 2018-07-23 10:00 | 43304.4236
203.9236 | 2018-07-23 10:10 | 43304.4306
203.9306 | 2018-07-23 10:20 | 43304.4375
203.9375 | 2018-07-23 10:30 | 43304.4444
203.9444 | 2018-07-23 10:40 | 43304.4514
203.9514 | 2018-07-23 10:50 | 43304.4583
203.9583 | 2018-07-23 11:00 | 43304.4653
203.9653 | 2018-07-23 11:10 | 43304.4722
203.9722 | 2018-07-23 11:20 | 43304.4792
203.9792 | 2018-07-23 11:30 | 43304.4861
203.9861 | 2018-07-23 11:40 | 43304.4931
203.9931 | 2018-07-23 11:50 | 43304.5
204 | 2018-07-23 12:00 | 43304.5069
204.0069 | 2018-07-23 12:10 | 43304.5139
204.0139 | 2018-07-23 12:20 | 43304.5208
204.0208 | 2018-07-23 12:30 | 43304.5278
204.0278 | 2018-07-23 12:40 | 43304.5347
204.0347 | 2018-07-23 12:50 | 43304.5417
204.0417 | 2018-07-23 13:00 | 43304.5486
204.0486 | 2018-07-23 13:10 | 43304.5556
204.0556 | 2018-07-23 13:20 | 43304.5625
204.0625 | 2018-07-23 13:30 | 43304.5694
204.0694 | 2018-07-23 13:40 | 43304.5764
204.0764 | 2018-07-23 13:50 | 43304.5833
204.0833 | 2018-07-23 14:00 | 43304.5903
204.0903 | 2018-07-23 14:10 | 43304.5972
204.0972 | 2018-07-23 14:20 | 43304.6042
204.1042 | 2018-07-23 14:30 | 43304.6111
204.1111 | 2018-07-23 14:40 | 43304.6181
204.1181 | 2018-07-23 14:50 | 43304.625
204.125 | 2018-07-23 15:00 | 43304.6319
204.1319 | 2018-07-23 15:10 | 43304.6389
204.1389 | 2018-07-23 15:20 | 43304.6458
204.1458 | 2018-07-23 15:30 | 43304.6528
204.1528 | 2018-07-23 15:40 | 43304.6597
204.1597 | 2018-07-23 15:50 | 43304.6667
204.1667 | 2018-07-23 16:00 | 43304.6736
204.1736 | 2018-07-23 16:10 | 43304.6806
204.1806 | 2018-07-23 16:20 | 43304.6875
204.1875 | 2018-07-23 16:30 | 43304.6944
204.1944 | 2018-07-23 16:40 | 43304.7014
204.2014 | 2018-07-23 16:50 | 43304.7083
204.2083 | 2018-07-23 17:00 | 43304.7153
204.2153 | 2018-07-23 17:10 | 43304.7222
204.2222 | 2018-07-23 17:20 | 43304.7292
204.2292 | 2018-07-23 17:30 | 43304.7361
204.2361 | 2018-07-23 17:40 | 43304.7431
204.2431 | 2018-07-23 17:50 | 43304.75
204.25 | 2018-07-23 18:00 | 43304.7569
204.2569 | 2018-07-23 18:10 | 43304.7639
204.2639 | 2018-07-23 18:20 | 43304.7708
204.2708 | 2018-07-23 18:30 | 43304.7778
204.2778 | 2018-07-23 18:40 | 43304.7847
204.2847 | 2018-07-23 18:50 | 43304.7917
204.2917 | 2018-07-23 19:00 | 43304.7986
204.2986 | 2018-07-23 19:10 | 43304.8056
204.3056 | 2018-07-23 19:20 | 43304.8125
204.3125 | 2018-07-23 19:30 | 43304.8194
204.3194 | 2018-07-23 19:40 | 43304.8264
204.3264 | 2018-07-23 19:50 | 43304.8333
204.3333 | 2018-07-23 20:00 | 43304.8403
204.3403 | 2018-07-23 20:10 | 43304.8472
204.3472 | 2018-07-23 20:20 | 43304.8542
204.3542 | 2018-07-23 20:30 | 43304.8611
204.3611 | 2018-07-23 20:40 | 43304.8681
204.3681 | 2018-07-23 20:50 | 43304.875
204.375 | 2018-07-23 21:00 | 43304.8819
204.3819 | 2018-07-23 21:10 | 43304.8889
204.3889 | 2018-07-23 21:20 | 43304.8958
204.3958 | 2018-07-23 21:30 | 43304.9028
204.4028 | 2018-07-23 21:40 | 43304.9097
204.4097 | 2018-07-23 21:50 | 43304.9167
204.4167 | 2018-07-23 22:00 | 43304.9236
204.4236 | 2018-07-23 22:10 | 43304.9306
204.4306 | 2018-07-23 22:20 | 43304.9375
204.4375 | 2018-07-23 22:30 | 43304.9444
204.4444 | 2018-07-23 22:40 | 43304.9514
204.4514 | 2018-07-23 22:50 | 43304.9583
204.4583 | 2018-07-23 23:00 | 43304.9653
204.4653 | 2018-07-23 23:10 | 43304.9722
204.4722 | 2018-07-23 23:20 | 43304.9792
204.4792 | 2018-07-23 23:30 | 43304.9861
204.4861 | 2018-07-23 23:40 | 43304.9931
204.4931 | 2018-07-23 23:50 | 43305
204.5 | 2018-07-24 | 43305.0069
204.5069 | 2018-07-24 00:10 | 43305.0139
204.5139 | 2018-07-24 00:20 | 43305.0208
204.5208 | 2018-07-24 00:30 | 43305.0278
204.5278 | 2018-07-24 00:40 | 43305.0347
204.5347 | 2018-07-24 00:50 | 43305.0417
204.5417 | 2018-07-24 01:00 | 43305.0486
204.5486 | 2018-07-24 01:10 | 43305.0556
204.5556 | 2018-07-24 01:20 | 43305.0625
204.5625 | 2018-07-24 01:30 | 43305.0694
204.5694 | 2018-07-24 01:40 | 43305.0764
204.5764 | 2018-07-24 01:50 | 43305.0833
204.5833 | 2018-07-24 02:00 | 43305.0903
204.5903 | 2018-07-24 02:10 | 43305.0972
204.5972 | 2018-07-24 02:20 | 43305.1042
204.6042 | 2018-07-24 02:30 | 43305.1111
204.6111 | 2018-07-24 02:40 | 43305.1181
204.6181 | 2018-07-24 02:50 | 43305.125
204.625 | 2018-07-24 03:00 | 43305.1319
204.6319 | 2018-07-24 03:10 | 43305.1389
204.6389 | 2018-07-24 03:20 | 43305.1458
204.6458 | 2018-07-24 03:30 | 43305.1528
204.6528 | 2018-07-24 03:40 | 43305.1597
204.6597 | 2018-07-24 03:50 | 43305.1667
204.6667 | 2018-07-24 04:00 | 43305.1736
204.6736 | 2018-07-24 04:10 | 43305.1806
204.6806 | 2018-07-24 04:20 | 43305.1875
204.6875 | 2018-07-24 04:30 | 43305.1944
204.6944 | 2018-07-24 04:40 | 43305.2014
204.7014 | 2018-07-24 04:50 | 43305.2083
204.7083 | 2018-07-24 05:00 | 43305.2153
204.7153 | 2018-07-24 05:10 | 43305.2222
204.7222 | 2018-07-24 05:20 | 43305.2292
204.7292 | 2018-07-24 05:30 | 43305.2361
204.7361 | 2018-07-24 05:40 | 43305.2431
204.7431 | 2018-07-24 05:50 | 43305.25
204.75 | 2018-07-24 06:00 | 43305.2569
204.7569 | 2018-07-24 06:10 | 43305.2639
204.7639 | 2018-07-24 06:20 | 43305.2708
204.7708 | 2018-07-24 06:30 | 43305.2778
204.7778 | 2018-07-24 06:40 | 43305.2847
204.7847 | 2018-07-24 06:50 | 43305.2917
204.7917 | 2018-07-24 07:00 | 43305.2986
204.7986 | 2018-07-24 07:10 | 43305.3056
204.8056 | 2018-07-24 07:20 | 43305.3125
204.8125 | 2018-07-24 07:30 | 43305.3194
204.8194 | 2018-07-24 07:40 | 43305.3264
204.8264 | 2018-07-24 07:50 | 43305.3333
204.8333 | 2018-07-24 08:00 | 43305.3403
204.8403 | 2018-07-24 08:10 | 43305.3472
204.8472 | 2018-07-24 08:20 | 43305.3542
204.8542 | 2018-07-24 08:30 | 43305.3611
204.8611 | 2018-07-24 08:40 | 43305.3681
204.8681 | 2018-07-24 08:50 | 43305.375
204.875 | 2018-07-24 09:00 | 43305.3819
204.8819 | 2018-07-24 09:10 | 43305.3889
204.8889 | 2018-07-24 09:20 | 43305.3958
204.8958 | 2018-07-24 09:30 | 43305.4028
204.9028 | 2018-07-24 09:40 | 43305.4097
204.9097 | 2018-07-24 09:50 | 43305.4167
204.9167 | 2018-07-24 10:00 | 43305.4236
204.9236 | 2018-07-24 10:10 | 43305.4306
204.9306 | 2018-07-24 10:20 | 43305.4375
204.9375 | 2018-07-24 10:30 | 43305.4444
204.9444 | 2018-07-24 10:40 | 43305.4514
204.9514 | 2018-07-24 10:50 | 43305.4583
204.9583 | 2018-07-24 11:00 | 43305.4653
204.9653 | 2018-07-24 11:10 | 43305.4722
204.9722 | 2018-07-24 11:20 | 43305.4792
204.9792 | 2018-07-24 11:30 | 43305.4861
204.9861 | 2018-07-24 11:40 | 43305.4931
204.9931 | 2018-07-24 11:50 | 43305.5
205 | 2018-07-24 12:00 | 43305.5069
205.0069 | 2018-07-24 12:10 | 43305.5139
205.0139 | 2018-07-24 12:20 | 43305.5208
205.0208 | 2018-07-24 12:30 | 43305.5278
205.0278 | 2018-07-24 12:40 | 43305.5347
205.0347 | 2018-07-24 12:50 | 43305.5417
205.0417 | 2018-07-24 13:00 | 43305.5486
205.0486 | 2018-07-24 13:10 | 43305.5556
205.0556 | 2018-07-24 13:20 | 43305.5625
205.0625 | 2018-07-24 13:30 | 43305.5694
205.0694 | 2018-07-24 13:40 | 43305.5764
205.0764 | 2018-07-24 13:50 | 43305.5833
205.0833 | 2018-07-24 14:00 | 43305.5903
205.0903 | 2018-07-24 14:10 | 43305.5972
205.0972 | 2018-07-24 14:20 | 43305.6042
205.1042 | 2018-07-24 14:30 | 43305.6111
205.1111 | 2018-07-24 14:40 | 43305.6181
205.1181 | 2018-07-24 14:50 | 43305.625
205.125 | 2018-07-24 15:00 | 43305.6319
205.1319 | 2018-07-24 15:10 | 43305.6389
205.1389 | 2018-07-24 15:20 | 43305.6458
205.1458 | 2018-07-24 15:30 | 43305.6528
205.1528 | 2018-07-24 15:40 | 43305.6597
205.1597 | 2018-07-24 15:50 | 43305.6667
205.1667 | 2018-07-24 16:00 | 43305.6736
205.1736 | 2018-07-24 16:10 | 43305.6806
205.1806 | 2018-07-24 16:20 | 43305.6875
205.1875 | 2018-07-24 16:30 | 43305.6944
205.1944 | 2018-07-24 16:40 | 43305.7014
205.2014 | 2018-07-24 16:50 | 43305.7083
205.2083 | 2018-07-24 17:00 | 43305.7153
205.2153 | 2018-07-24 17:10 | 43305.7222
205.2222 | 2018-07-24 17:20 | 43305.7292
205.2292 | 2018-07-24 17:30 | 43305.7361
205.2361 | 2018-07-24 17:40 | 43305.7431
205.2431 | 2018-07-24 17:50 | 43305.75
205.25 | 2018-07-24 18:00 | 43305.7569
205.2569 | 2018-07-24 18:10 | 43305.7639
205.2639 | 2018-07-24 18:20 | 43305.7708
205.2708 | 2018-07-24 18:30 | 43305.7778
205.2778 | 2018-07-24 18:40 | 43305.7847
205.2847 | 2018-07-24 18:50 | 43305.7917
205.2917 | 2018-07-24 19:00 | 43305.7986
205.2986 | 2018-07-24 19:10 | 43305.8056
205.3056 | 2018-07-24 19:20 | 43305.8125
205.3125 | 2018-07-24 19:30 | 43305.8194
205.3194 | 2018-07-24 19:40 | 43305.8264
205.3264 | 2018-07-24 19:50 | 43305.8333
205.3333 | 2018-07-24 20:00 | 43305.8403
205.3403 | 2018-07-24 20:10 | 43305.8472
205.3472 | 2018-07-24 20:20 | 43305.8542
205.3542 | 2018-07-24 20:30 | 43305.8611
205.3611 | 2018-07-24 20:40 | 43305.8681
205.3681 | 2018-07-24 20:50 | 43305.875
205.375 | 2018-07-24 21:00 | 43305.8819
205.3819 | 2018-07-24 21:10 | 43305.8889
205.3889 | 2018-07-24 21:20 | 43305.8958
205.3958 | 2018-07-24 21:30 | 43305.9028
205.4028 | 2018-07-24 21:40 | 43305.9097
205.4097 | 2018-07-24 21:50 | 43305.9167
205.4167 | 2018-07-24 22:00 | 43305.9236
205.4236 | 2018-07-24 22:10 | 43305.9306
205.4306 | 2018-07-24 22:20 | 43305.9375
205.4375 | 2018-07-24 22:30 | 43305.9444
205.4444 | 2018-07-24 22:40 | 43305.9514
205.4514 | 2018-07-24 22:50 | 43305.9583
205.4583 | 2018-07-24 23:00 | 43305.9653
205.4653 | 2018-07-24 23:10 | 43305.9722
205.4722 | 2018-07-24 23:20 | 43305.9792
205.4792 | 2018-07-24 23:30 | 43305.9861
205.4861 | 2018-07-24 23:40 | 43305.9931
205.4931 | 2018-07-24 23:50 | 43306
205.5 | 2018-07-25 | 43306.0069
205.5069 | 2018-07-25 00:10 | 43306.0139
205.5139 | 2018-07-25 00:20 | 43306.0208
205.5208 | 2018-07-25 00:30 | 43306.0278
205.5278 | 2018-07-25 00:40 | 43306.0347
205.5347 | 2018-07-25 00:50 | 43306.0417
205.5417 | 2018-07-25 01:00 | 43306.0486
205.5486 | 2018-07-25 01:10 | 43306.0556
205.5556 | 2018-07-25 01:20 | 43306.0625
205.5625 | 2018-07-25 01:30 | 43306.0694
205.5694 | 2018-07-25 01:40 | 43306.0764
205.5764 | 2018-07-25 01:50 | 43306.0833
205.5833 | 2018-07-25 02:00 | 43306.0903
205.5903 | 2018-07-25 02:10 | 43306.0972
205.5972 | 2018-07-25 02:20 | 43306.1042
205.6042 | 2018-07-25 02:30 | 43306.1111
205.6111 | 2018-07-25 02:40 | 43306.1181
205.6181 | 2018-07-25 02:50 | 43306.125
205.625 | 2018-07-25 03:00 | 43306.1319
205.6319 | 2018-07-25 03:10 | 43306.1389
205.6389 | 2018-07-25 03:20 | 43306.1458
205.6458 | 2018-07-25 03:30 | 43306.1528
205.6528 | 2018-07-25 03:40 | 43306.1597
205.6597 | 2018-07-25 03:50 | 43306.1667
205.6667 | 2018-07-25 04:00 | 43306.1736
205.6736 | 2018-07-25 04:10 | 43306.1806
205.6806 | 2018-07-25 04:20 | 43306.1875
205.6875 | 2018-07-25 04:30 | 43306.1944
205.6944 | 2018-07-25 04:40 | 43306.2014
205.7014 | 2018-07-25 04:50 | 43306.2083
205.7083 | 2018-07-25 05:00 | 43306.2153
205.7153 | 2018-07-25 05:10 | 43306.2222
205.7222 | 2018-07-25 05:20 | 43306.2292
205.7292 | 2018-07-25 05:30 | 43306.2361
205.7361 | 2018-07-25 05:40 | 43306.2431
205.7431 | 2018-07-25 05:50 | 43306.25
205.75 | 2018-07-25 06:00 | 43306.2569
205.7569 | 2018-07-25 06:10 | 43306.2639
205.7639 | 2018-07-25 06:20 | 43306.2708
205.7708 | 2018-07-25 06:30 | 43306.2778
205.7778 | 2018-07-25 06:40 | 43306.2847
205.7847 | 2018-07-25 06:50 | 43306.2917
205.7917 | 2018-07-25 07:00 | 43306.2986
205.7986 | 2018-07-25 07:10 | 43306.3056
205.8056 | 2018-07-25 07:20 | 43306.3125
205.8125 | 2018-07-25 07:30 | 43306.3194
205.8194 | 2018-07-25 07:40 | 43306.3264
205.8264 | 2018-07-25 07:50 | 43306.3333
205.8333 | 2018-07-25 08:00 | 43306.3403
205.8403 | 2018-07-25 08:10 | 43306.3472
205.8472 | 2018-07-25 08:20 | 43306.3542
205.8542 | 2018-07-25 08:30 | 43306.3611
205.8611 | 2018-07-25 08:40 | 43306.3681
205.8681 | 2018-07-25 08:50 | 43306.375
205.875 | 2018-07-25 09:00 | 43306.3819
205.8819 | 2018-07-25 09:10 | 43306.3889
205.8889 | 2018-07-25 09:20 | 43306.3958
205.8958 | 2018-07-25 09:30 | 43306.4028
205.9028 | 2018-07-25 09:40 | 43306.4097
205.9097 | 2018-07-25 09:50 | 43306.4167
205.9167 | 2018-07-25 10:00 | 43306.4236
205.9236 | 2018-07-25 10:10 | 43306.4306
205.9306 | 2018-07-25 10:20 | 43306.4375
205.9375 | 2018-07-25 10:30 | 43306.4444
205.9444 | 2018-07-25 10:40 | 43306.4514
205.9514 | 2018-07-25 10:50 | 43306.4583
205.9583 | 2018-07-25 11:00 | 43306.4653
205.9653 | 2018-07-25 11:10 | 43306.4722
205.9722 | 2018-07-25 11:20 | 43306.4792
205.9792 | 2018-07-25 11:30 | 43306.4861
205.9861 | 2018-07-25 11:40 | 43306.4931
205.9931 | 2018-07-25 11:50 | 43306.5
206 | 2018-07-25 12:00 | 43306.5069
206.0069 | 2018-07-25 12:10 | 43306.5139
206.0139 | 2018-07-25 12:20 | 43306.5208
206.0208 | 2018-07-25 12:30 | 43306.5278
206.0278 | 2018-07-25 12:40 | 43306.5347
206.0347 | 2018-07-25 12:50 | 43306.5417
206.0417 | 2018-07-25 13:00 | 43306.5486
206.0486 | 2018-07-25 13:10 | 43306.5556
206.0556 | 2018-07-25 13:20 | 43306.5625
206.0625 | 2018-07-25 13:30 | 43306.5694
206.0694 | 2018-07-25 13:40 | 43306.5764
206.0764 | 2018-07-25 13:50 | 43306.5833
206.0833 | 2018-07-25 14:00 | 43306.5903
206.0903 | 2018-07-25 14:10 | 43306.5972
206.0972 | 2018-07-25 14:20 | 43306.6042
206.1042 | 2018-07-25 14:30 | 43306.6111
206.1111 | 2018-07-25 14:40 | 43306.6181
206.1181 | 2018-07-25 14:50 | 43306.625
206.125 | 2018-07-25 15:00 | 43306.6319
206.1319 | 2018-07-25 15:10 | 43306.6389
206.1389 | 2018-07-25 15:20 | 43306.6458
206.1458 | 2018-07-25 15:30 | 43306.6528
206.1528 | 2018-07-25 15:40 | 43306.6597
206.1597 | 2018-07-25 15:50 | 43306.6667
206.1667 | 2018-07-25 16:00 | 43306.6736
206.1736 | 2018-07-25 16:10 | 43306.6806
206.1806 | 2018-07-25 16:20 | 43306.6875
206.1875 | 2018-07-25 16:30 | 43306.6944
206.1944 | 2018-07-25 16:40 | 43306.7014
206.2014 | 2018-07-25 16:50 | 43306.7083
206.2083 | 2018-07-25 17:00 | 43306.7153
206.2153 | 2018-07-25 17:10 | 43306.7222
206.2222 | 2018-07-25 17:20 | 43306.7292
206.2292 | 2018-07-25 17:30 | 43306.7361
206.2361 | 2018-07-25 17:40 | 43306.7431
206.2431 | 2018-07-25 17:50 | 43306.75
206.25 | 2018-07-25 18:00 | 43306.7569
206.2569 | 2018-07-25 18:10 | 43306.7639
206.2639 | 2018-07-25 18:20 | 43306.7708
206.2708 | 2018-07-25 18:30 | 43306.7778
206.2778 | 2018-07-25 18:40 | 43306.7847
206.2847 | 2018-07-25 18:50 | 43306.7917
206.2917 | 2018-07-25 19:00 | 43306.7986
206.2986 | 2018-07-25 19:10 | 43306.8056
206.3056 | 2018-07-25 19:20 | 43306.8125
206.3125 | 2018-07-25 19:30 | 43306.8194
206.3194 | 2018-07-25 19:40 | 43306.8264
206.3264 | 2018-07-25 19:50 | 43306.8333
206.3333 | 2018-07-25 20:00 | 43306.8403
206.3403 | 2018-07-25 20:10 | 43306.8472
206.3472 | 2018-07-25 20:20 | 43306.8542
206.3542 | 2018-07-25 20:30 | 43306.8611
206.3611 | 2018-07-25 20:40 | 43306.8681
206.3681 | 2018-07-25 20:50 | 43306.875
206.375 | 2018-07-25 21:00 | 43306.8819
206.3819 | 2018-07-25 21:10 | 43306.8889
206.3889 | 2018-07-25 21:20 | 43306.8958
206.3958 | 2018-07-25 21:30 | 43306.9028
206.4028 | 2018-07-25 21:40 | 43306.9097
206.4097 | 2018-07-25 21:50 | 43306.9167
206.4167 | 2018-07-25 22:00 | 43306.9236
206.4236 | 2018-07-25 22:10 | 43306.9306
206.4306 | 2018-07-25 22:20 | 43306.9375
206.4375 | 2018-07-25 22:30 | 43306.9444
206.4444 | 2018-07-25 22:40 | 43306.9514
206.4514 | 2018-07-25 22:50 | 43306.9583
206.4583 | 2018-07-25 23:00 | 43306.9653
206.4653 | 2018-07-25 23:10 | 43306.9722
206.4722 | 2018-07-25 23:20 | 43306.9792
206.4792 | 2018-07-25 23:30 | 43306.9861
206.4861 | 2018-07-25 23:40 | 43306.9931
206.4931 | 2018-07-25 23:50 | 43307
206.5 | 2018-07-26 | 43307.0069
206.5069 | 2018-07-26 00:10 | 43307.0139
206.5139 | 2018-07-26 00:20 | 43307.0208
206.5208 | 2018-07-26 00:30 | 43307.0278
206.5278 | 2018-07-26 00:40 | 43307.0347
206.5347 | 2018-07-26 00:50 | 43307.0417
206.5417 | 2018-07-26 01:00 | 43307.0486
206.5486 | 2018-07-26 01:10 | 43307.0556
206.5556 | 2018-07-26 01:20 | 43307.0625
206.5625 | 2018-07-26 01:30 | 43307.0694
206.5694 | 2018-07-26 01:40 | 43307.0764
206.5764 | 2018-07-26 01:50 | 43307.0833
206.5833 | 2018-07-26 02:00 | 43307.0903
206.5903 | 2018-07-26 02:10 | 43307.0972
206.5972 | 2018-07-26 02:20 | 43307.1042
206.6042 | 2018-07-26 02:30 | 43307.1111
206.6111 | 2018-07-26 02:40 | 43307.1181
206.6181 | 2018-07-26 02:50 | 43307.125
206.625 | 2018-07-26 03:00 | 43307.1319
206.6319 | 2018-07-26 03:10 | 43307.1389
206.6389 | 2018-07-26 03:20 | 43307.1458
206.6458 | 2018-07-26 03:30 | 43307.1528
206.6528 | 2018-07-26 03:40 | 43307.1597
206.6597 | 2018-07-26 03:50 | 43307.1667
206.6667 | 2018-07-26 04:00 | 43307.1736
206.6736 | 2018-07-26 04:10 | 43307.1806
206.6806 | 2018-07-26 04:20 | 43307.1875
206.6875 | 2018-07-26 04:30 | 43307.1944
206.6944 | 2018-07-26 04:40 | 43307.2014
206.7014 | 2018-07-26 04:50 | 43307.2083
206.7083 | 2018-07-26 05:00 | 43307.2153
206.7153 | 2018-07-26 05:10 | 43307.2222
206.7222 | 2018-07-26 05:20 | 43307.2292
206.7292 | 2018-07-26 05:30 | 43307.2361
206.7361 | 2018-07-26 05:40 | 43307.2431
206.7431 | 2018-07-26 05:50 | 43307.25
206.75 | 2018-07-26 06:00 | 43307.2569
206.7569 | 2018-07-26 06:10 | 43307.2639
206.7639 | 2018-07-26 06:20 | 43307.2708
206.7708 | 2018-07-26 06:30 | 43307.2778
206.7778 | 2018-07-26 06:40 | 43307.2847
206.7847 | 2018-07-26 06:50 | 43307.2917
206.7917 | 2018-07-26 07:00 | 43307.2986
206.7986 | 2018-07-26 07:10 | 43307.3056
206.8056 | 2018-07-26 07:20 | 43307.3125
206.8125 | 2018-07-26 07:30 | 43307.3194
206.8194 | 2018-07-26 07:40 | 43307.3264
206.8264 | 2018-07-26 07:50 | 43307.3333
206.8333 | 2018-07-26 08:00 | 43307.3403
206.8403 | 2018-07-26 08:10 | 43307.3472
206.8472 | 2018-07-26 08:20 | 43307.3542
206.8542 | 2018-07-26 08:30 | 43307.3611
206.8611 | 2018-07-26 08:40 | 43307.3681
206.8681 | 2018-07-26 08:50 | 43307.375
206.875 | 2018-07-26 09:00 | 43307.3819
206.8819 | 2018-07-26 09:10 | 43307.3889
206.8889 | 2018-07-26 09:20 | 43307.3958
206.8958 | 2018-07-26 09:30 | 43307.4028
206.9028 | 2018-07-26 09:40 | 43307.4097
206.9097 | 2018-07-26 09:50 | 43307.4167
206.9167 | 2018-07-26 10:00 | 43307.4236
206.9236 | 2018-07-26 10:10 | 43307.4306
206.9306 | 2018-07-26 10:20 | 43307.4375
206.9375 | 2018-07-26 10:30 | 43307.4444
206.9444 | 2018-07-26 10:40 | 43307.4514
206.9514 | 2018-07-26 10:50 | 43307.4583
206.9583 | 2018-07-26 11:00 | 43307.4653
206.9653 | 2018-07-26 11:10 | 43307.4722
206.9722 | 2018-07-26 11:20 | 43307.4792
206.9792 | 2018-07-26 11:30 | 43307.4861
206.9861 | 2018-07-26 11:40 | 43307.4931
206.9931 | 2018-07-26 11:50 | 43307.5
207 | 2018-07-26 12:00 | 43307.5069
207.0069 | 2018-07-26 12:10 | 43307.5139
207.0139 | 2018-07-26 12:20 | 43307.5208
207.0208 | 2018-07-26 12:30 | 43307.5278
207.0278 | 2018-07-26 12:40 | 43307.5347
207.0347 | 2018-07-26 12:50 | 43307.5417
207.0417 | 2018-07-26 13:00 | 43307.5486
207.0486 | 2018-07-26 13:10 | 43307.5556
207.0556 | 2018-07-26 13:20 | 43307.5625
207.0625 | 2018-07-26 13:30 | 43307.5694
207.0694 | 2018-07-26 13:40 | 43307.5764
207.0764 | 2018-07-26 13:50 | 43307.5833
207.0833 | 2018-07-26 14:00 | 43307.5903
207.0903 | 2018-07-26 14:10 | 43307.5972
207.0972 | 2018-07-26 14:20 | 43307.6042
207.1042 | 2018-07-26 14:30 | 43307.6111
207.1111 | 2018-07-26 14:40 | 43307.6181
207.1181 | 2018-07-26 14:50 | 43307.625
207.125 | 2018-07-26 15:00 | 43307.6319
207.1319 | 2018-07-26 15:10 | 43307.6389
207.1389 | 2018-07-26 15:20 | 43307.6458
207.1458 | 2018-07-26 15:30 | 43307.6528
207.1528 | 2018-07-26 15:40 | 43307.6597
207.1597 | 2018-07-26 15:50 | 43307.6667
207.1667 | 2018-07-26 16:00 | 43307.6736
207.1736 | 2018-07-26 16:10 | 43307.6806
207.1806 | 2018-07-26 16:20 | 43307.6875
207.1875 | 2018-07-26 16:30 | 43307.6944
207.1944 | 2018-07-26 16:40 | 43307.7014
207.2014 | 2018-07-26 16:50 | 43307.7083
207.2083 | 2018-07-26 17:00 | 43307.7153
207.2153 | 2018-07-26 17:10 | 43307.7222
207.2222 | 2018-07-26 17:20 | 43307.7292
207.2292 | 2018-07-26 17:30 | 43307.7361
207.2361 | 2018-07-26 17:40 | 43307.7431
207.2431 | 2018-07-26 17:50 | 43307.75
207.25 | 2018-07-26 18:00 | 43307.7569
207.2569 | 2018-07-26 18:10 | 43307.7639
207.2639 | 2018-07-26 18:20 | 43307.7708
207.2708 | 2018-07-26 18:30 | 43307.7778
207.2778 | 2018-07-26 18:40 | 43307.7847
207.2847 | 2018-07-26 18:50 | 43307.7917
207.2917 | 2018-07-26 19:00 | 43307.7986
207.2986 | 2018-07-26 19:10 | 43307.8056
207.3056 | 2018-07-26 19:20 | 43307.8125
207.3125 | 2018-07-26 19:30 | 43307.8194
207.3194 | 2018-07-26 19:40 | 43307.8264
207.3264 | 2018-07-26 19:50 | 43307.8333
207.3333 | 2018-07-26 20:00 | 43307.8403
207.3403 | 2018-07-26 20:10 | 43307.8472
207.3472 | 2018-07-26 20:20 | 43307.8542
207.3542 | 2018-07-26 20:30 | 43307.8611
207.3611 | 2018-07-26 20:40 | 43307.8681
207.3681 | 2018-07-26 20:50 | 43307.875
207.375 | 2018-07-26 21:00 | 43307.8819
207.3819 | 2018-07-26 21:10 | 43307.8889
207.3889 | 2018-07-26 21:20 | 43307.8958
207.3958 | 2018-07-26 21:30 | 43307.9028
207.4028 | 2018-07-26 21:40 | 43307.9097
207.4097 | 2018-07-26 21:50 | 43307.9167
207.4167 | 2018-07-26 22:00 | 43307.9236
207.4236 | 2018-07-26 22:10 | 43307.9306
207.4306 | 2018-07-26 22:20 | 43307.9375
207.4375 | 2018-07-26 22:30 | 43307.9444
207.4444 | 2018-07-26 22:40 | 43307.9514
207.4514 | 2018-07-26 22:50 | 43307.9583
207.4583 | 2018-07-26 23:00 | 43307.9653
207.4653 | 2018-07-26 23:10 | 43307.9722
207.4722 | 2018-07-26 23:20 | 43307.9792
207.4792 | 2018-07-26 23:30 | 43307.9861
207.4861 | 2018-07-26 23:40 | 43307.9931
207.4931 | 2018-07-26 23:50 | 43308
207.5 | 2018-07-27 | 43308.0069
207.5069 | 2018-07-27 00:10 | 43308.0139
207.5139 | 2018-07-27 00:20 | 43308.0208
207.5208 | 2018-07-27 00:30 | 43308.0278
207.5278 | 2018-07-27 00:40 | 43308.0347
207.5347 | 2018-07-27 00:50 | 43308.0417
207.5417 | 2018-07-27 01:00 | 43308.0486
207.5486 | 2018-07-27 01:10 | 43308.0556
207.5556 | 2018-07-27 01:20 | 43308.0625
207.5625 | 2018-07-27 01:30 | 43308.0694
207.5694 | 2018-07-27 01:40 | 43308.0764
207.5764 | 2018-07-27 01:50 | 43308.0833
207.5833 | 2018-07-27 02:00 | 43308.0903
207.5903 | 2018-07-27 02:10 | 43308.0972
207.5972 | 2018-07-27 02:20 | 43308.1042
207.6042 | 2018-07-27 02:30 | 43308.1111
207.6111 | 2018-07-27 02:40 | 43308.1181
207.6181 | 2018-07-27 02:50 | 43308.125
207.625 | 2018-07-27 03:00 | 43308.1319
207.6319 | 2018-07-27 03:10 | 43308.1389
207.6389 | 2018-07-27 03:20 | 43308.1458
207.6458 | 2018-07-27 03:30 | 43308.1528
207.6528 | 2018-07-27 03:40 | 43308.1597
207.6597 | 2018-07-27 03:50 | 43308.1667
207.6667 | 2018-07-27 04:00 | 43308.1736
207.6736 | 2018-07-27 04:10 | 43308.1806
207.6806 | 2018-07-27 04:20 | 43308.1875
207.6875 | 2018-07-27 04:30 | 43308.1944
207.6944 | 2018-07-27 04:40 | 43308.2014
207.7014 | 2018-07-27 04:50 | 43308.2083
207.7083 | 2018-07-27 05:00 | 43308.2153
207.7153 | 2018-07-27 05:10 | 43308.2222
207.7222 | 2018-07-27 05:20 | 43308.2292
207.7292 | 2018-07-27 05:30 | 43308.2361
207.7361 | 2018-07-27 05:40 | 43308.2431
207.7431 | 2018-07-27 05:50 | 43308.25
207.75 | 2018-07-27 06:00 | 43308.2569
207.7569 | 2018-07-27 06:10 | 43308.2639
207.7639 | 2018-07-27 06:20 | 43308.2708
207.7708 | 2018-07-27 06:30 | 43308.2778
207.7778 | 2018-07-27 06:40 | 43308.2847
207.7847 | 2018-07-27 06:50 | 43308.2917
207.7917 | 2018-07-27 07:00 | 43308.2986
207.7986 | 2018-07-27 07:10 | 43308.3056
207.8056 | 2018-07-27 07:20 | 43308.3125
207.8125 | 2018-07-27 07:30 | 43308.3194
207.8194 | 2018-07-27 07:40 | 43308.3264
207.8264 | 2018-07-27 07:50 | 43308.3333
207.8333 | 2018-07-27 08:00 | 43308.3403
207.8403 | 2018-07-27 08:10 | 43308.3472
207.8472 | 2018-07-27 08:20 | 43308.3542
207.8542 | 2018-07-27 08:30 | 43308.3611
207.8611 | 2018-07-27 08:40 | 43308.3681
207.8681 | 2018-07-27 08:50 | 43308.375
207.875 | 2018-07-27 09:00 | 43308.3819
207.8819 | 2018-07-27 09:10 | 43308.3889
207.8889 | 2018-07-27 09:20 | 43308.3958
207.8958 | 2018-07-27 09:30 | 43308.4028
207.9028 | 2018-07-27 09:40 | 43308.4097
207.9097 | 2018-07-27 09:50 | 43308.4167
207.9167 | 2018-07-27 10:00 | 43308.4236
207.9236 | 2018-07-27 10:10 | 43308.4306
207.9306 | 2018-07-27 10:20 | 43308.4375
207.9375 | 2018-07-27 10:30 | 43308.4444
207.9444 | 2018-07-27 10:40 | 43308.4514
207.9514 | 2018-07-27 10:50 | 43308.4583
207.9583 | 2018-07-27 11:00 | 43308.4653
207.9653 | 2018-07-27 11:10 | 43308.4722
207.9722 | 2018-07-27 11:20 | 43308.4792
207.9792 | 2018-07-27 11:30 | 43308.4861
207.9861 | 2018-07-27 11:40 | 43308.4931
207.9931 | 2018-07-27 11:50 | 43308.5
208 | 2018-07-27 12:00 | 43308.5069
208.0069 | 2018-07-27 12:10 | 43308.5139
208.0139 | 2018-07-27 12:20 | 43308.5208
208.0208 | 2018-07-27 12:30 | 43308.5278
208.0278 | 2018-07-27 12:40 | 43308.5347
208.0347 | 2018-07-27 12:50 | 43308.5417
208.0417 | 2018-07-27 13:00 | 43308.5486
208.0486 | 2018-07-27 13:10 | 43308.5556
208.0556 | 2018-07-27 13:20 | 43308.5625
208.0625 | 2018-07-27 13:30 | 43308.5694
208.0694 | 2018-07-27 13:40 | 43308.5764
208.0764 | 2018-07-27 13:50 | 43308.5833
208.0833 | 2018-07-27 14:00 | 43308.5903
208.0903 | 2018-07-27 14:10 | 43308.5972
208.0972 | 2018-07-27 14:20 | 43308.6042
208.1042 | 2018-07-27 14:30 | 43308.6111
208.1111 | 2018-07-27 14:40 | 43308.6181
208.1181 | 2018-07-27 14:50 | 43308.625
208.125 | 2018-07-27 15:00 | 43308.6319
208.1319 | 2018-07-27 15:10 | 43308.6389
208.1389 | 2018-07-27 15:20 | 43308.6458
208.1458 | 2018-07-27 15:30 | 43308.6528
208.1528 | 2018-07-27 15:40 | 43308.6597
208.1597 | 2018-07-27 15:50 | 43308.6667
208.1667 | 2018-07-27 16:00 | 43308.6736
208.1736 | 2018-07-27 16:10 | 43308.6806
208.1806 | 2018-07-27 16:20 | 43308.6875
208.1875 | 2018-07-27 16:30 | 43308.6944
208.1944 | 2018-07-27 16:40 | 43308.7014
208.2014 | 2018-07-27 16:50 | 43308.7083
208.2083 | 2018-07-27 17:00 | 43308.7153
208.2153 | 2018-07-27 17:10 | 43308.7222
208.2222 | 2018-07-27 17:20 | 43308.7292
208.2292 | 2018-07-27 17:30 | 43308.7361
208.2361 | 2018-07-27 17:40 | 43308.7431
208.2431 | 2018-07-27 17:50 | 43308.75
208.25 | 2018-07-27 18:00 | 43308.7569
208.2569 | 2018-07-27 18:10 | 43308.7639
208.2639 | 2018-07-27 18:20 | 43308.7708
208.2708 | 2018-07-27 18:30 | 43308.7778
208.2778 | 2018-07-27 18:40 | 43308.7847
208.2847 | 2018-07-27 18:50 | 43308.7917
208.2917 | 2018-07-27 19:00 | 43308.7986
208.2986 | 2018-07-27 19:10 | 43308.8056
208.3056 | 2018-07-27 19:20 | 43308.8125
208.3125 | 2018-07-27 19:30 | 43308.8194
208.3194 | 2018-07-27 19:40 | 43308.8264
208.3264 | 2018-07-27 19:50 | 43308.8333
208.3333 | 2018-07-27 20:00 | 43308.8403
208.3403 | 2018-07-27 20:10 | 43308.8472
208.3472 | 2018-07-27 20:20 | 43308.8542
208.3542 | 2018-07-27 20:30 | 43308.8611
208.3611 | 2018-07-27 20:40 | 43308.8681
208.3681 | 2018-07-27 20:50 | 43308.875
208.375 | 2018-07-27 21:00 | 43308.8819
208.3819 | 2018-07-27 21:10 | 43308.8889
208.3889 | 2018-07-27 21:20 | 43308.8958
208.3958 | 2018-07-27 21:30 | 43308.9028
208.4028 | 2018-07-27 21:40 | 43308.9097
208.4097 | 2018-07-27 21:50 | 43308.9167
208.4167 | 2018-07-27 22:00 | 43308.9236
208.4236 | 2018-07-27 22:10 | 43308.9306
208.4306 | 2018-07-27 22:20 | 43308.9375
208.4375 | 2018-07-27 22:30 | 43308.9444
208.4444 | 2018-07-27 22:40 | 43308.9514
208.4514 | 2018-07-27 22:50 | 43308.9583
208.4583 | 2018-07-27 23:00 | 43308.9653
208.4653 | 2018-07-27 23:10 | 43308.9722
208.4722 | 2018-07-27 23:20 | 43308.9792
208.4792 | 2018-07-27 23:30 | 43308.9861
208.4861 | 2018-07-27 23:40 | 43308.9931
208.4931 | 2018-07-27 23:50 | 43309
208.5 | 2018-07-28 | 43309.0069
208.5069 | 2018-07-28 00:10 | 43309.0139
208.5139 | 2018-07-28 00:20 | 43309.0208
208.5208 | 2018-07-28 00:30 | 43309.0278
208.5278 | 2018-07-28 00:40 | 43309.0347
208.5347 | 2018-07-28 00:50 | 43309.0417
208.5417 | 2018-07-28 01:00 | 43309.0486
208.5486 | 2018-07-28 01:10 | 43309.0556
208.5556 | 2018-07-28 01:20 | 43309.0625
208.5625 | 2018-07-28 01:30 | 43309.0694
208.5694 | 2018-07-28 01:40 | 43309.0764
208.5764 | 2018-07-28 01:50 | 43309.0833
208.5833 | 2018-07-28 02:00 | 43309.0903
208.5903 | 2018-07-28 02:10 | 43309.0972
208.5972 | 2018-07-28 02:20 | 43309.1042
208.6042 | 2018-07-28 02:30 | 43309.1111
208.6111 | 2018-07-28 02:40 | 43309.1181
208.6181 | 2018-07-28 02:50 | 43309.125
208.625 | 2018-07-28 03:00 | 43309.1319
208.6319 | 2018-07-28 03:10 | 43309.1389
208.6389 | 2018-07-28 03:20 | 43309.1458
208.6458 | 2018-07-28 03:30 | 43309.1528
208.6528 | 2018-07-28 03:40 | 43309.1597
208.6597 | 2018-07-28 03:50 | 43309.1667
208.6667 | 2018-07-28 04:00 | 43309.1736
208.6736 | 2018-07-28 04:10 | 43309.1806
208.6806 | 2018-07-28 04:20 | 43309.1875
208.6875 | 2018-07-28 04:30 | 43309.1944
208.6944 | 2018-07-28 04:40 | 43309.2014
208.7014 | 2018-07-28 04:50 | 43309.2083
208.7083 | 2018-07-28 05:00 | 43309.2153
208.7153 | 2018-07-28 05:10 | 43309.2222
208.7222 | 2018-07-28 05:20 | 43309.2292
208.7292 | 2018-07-28 05:30 | 43309.2361
208.7361 | 2018-07-28 05:40 | 43309.2431
208.7431 | 2018-07-28 05:50 | 43309.25
208.75 | 2018-07-28 06:00 | 43309.2569
208.7569 | 2018-07-28 06:10 | 43309.2639
208.7639 | 2018-07-28 06:20 | 43309.2708
208.7708 | 2018-07-28 06:30 | 43309.2778
208.7778 | 2018-07-28 06:40 | 43309.2847
208.7847 | 2018-07-28 06:50 | 43309.2917
208.7917 | 2018-07-28 07:00 | 43309.2986
208.7986 | 2018-07-28 07:10 | 43309.3056
208.8056 | 2018-07-28 07:20 | 43309.3125
208.8125 | 2018-07-28 07:30 | 43309.3194
208.8194 | 2018-07-28 07:40 | 43309.3264
208.8264 | 2018-07-28 07:50 | 43309.3333
208.8333 | 2018-07-28 08:00 | 43309.3403
208.8403 | 2018-07-28 08:10 | 43309.3472
208.8472 | 2018-07-28 08:20 | 43309.3542
208.8542 | 2018-07-28 08:30 | 43309.3611
208.8611 | 2018-07-28 08:40 | 43309.3681
208.8681 | 2018-07-28 08:50 | 43309.375
208.875 | 2018-07-28 09:00 | 43309.3819
208.8819 | 2018-07-28 09:10 | 43309.3889
208.8889 | 2018-07-28 09:20 | 43309.3958
208.8958 | 2018-07-28 09:30 | 43309.4028
208.9028 | 2018-07-28 09:40 | 43309.4097
208.9097 | 2018-07-28 09:50 | 43309.4167
208.9167 | 2018-07-28 10:00 | 43309.4236
208.9236 | 2018-07-28 10:10 | 43309.4306
208.9306 | 2018-07-28 10:20 | 43309.4375
208.9375 | 2018-07-28 10:30 | 43309.4444
208.9444 | 2018-07-28 10:40 | 43309.4514
208.9514 | 2018-07-28 10:50 | 43309.4583
208.9583 | 2018-07-28 11:00 | 43309.4653
208.9653 | 2018-07-28 11:10 | 43309.4722
208.9722 | 2018-07-28 11:20 | 43309.4792
208.9792 | 2018-07-28 11:30 | 43309.4861
208.9861 | 2018-07-28 11:40 | 43309.4931
208.9931 | 2018-07-28 11:50 | 43309.5
209 | 2018-07-28 12:00 | 43309.5069
209.0069 | 2018-07-28 12:10 | 43309.5139
209.0139 | 2018-07-28 12:20 | 43309.5208
209.0208 | 2018-07-28 12:30 | 43309.5278
209.0278 | 2018-07-28 12:40 | 43309.5347
209.0347 | 2018-07-28 12:50 | 43309.5417
209.0417 | 2018-07-28 13:00 | 43309.5486
209.0486 | 2018-07-28 13:10 | 43309.5556
209.0556 | 2018-07-28 13:20 | 43309.5625
209.0625 | 2018-07-28 13:30 | 43309.5694
209.0694 | 2018-07-28 13:40 | 43309.5764
209.0764 | 2018-07-28 13:50 | 43309.5833
209.0833 | 2018-07-28 14:00 | 43309.5903
209.0903 | 2018-07-28 14:10 | 43309.5972
209.0972 | 2018-07-28 14:20 | 43309.6042
209.1042 | 2018-07-28 14:30 | 43309.6111
209.1111 | 2018-07-28 14:40 | 43309.6181
209.1181 | 2018-07-28 14:50 | 43309.625
209.125 | 2018-07-28 15:00 | 43309.6319
209.1319 | 2018-07-28 15:10 | 43309.6389
209.1389 | 2018-07-28 15:20 | 43309.6458
209.1458 | 2018-07-28 15:30 | 43309.6528
209.1528 | 2018-07-28 15:40 | 43309.6597
209.1597 | 2018-07-28 15:50 | 43309.6667
209.1667 | 2018-07-28 16:00 | 43309.6736
209.1736 | 2018-07-28 16:10 | 43309.6806
209.1806 | 2018-07-28 16:20 | 43309.6875
209.1875 | 2018-07-28 16:30 | 43309.6944
209.1944 | 2018-07-28 16:40 | 43309.7014
209.2014 | 2018-07-28 16:50 | 43309.7083
209.2083 | 2018-07-28 17:00 | 43309.7153
209.2153 | 2018-07-28 17:10 | 43309.7222
209.2222 | 2018-07-28 17:20 | 43309.7292
209.2292 | 2018-07-28 17:30 | 43309.7361
209.2361 | 2018-07-28 17:40 | 43309.7431
209.2431 | 2018-07-28 17:50 | 43309.75
209.25 | 2018-07-28 18:00 | 43309.7569
209.2569 | 2018-07-28 18:10 | 43309.7639
209.2639 | 2018-07-28 18:20 | 43309.7708
209.2708 | 2018-07-28 18:30 | 43309.7778
209.2778 | 2018-07-28 18:40 | 43309.7847
209.2847 | 2018-07-28 18:50 | 43309.7917
209.2917 | 2018-07-28 19:00 | 43309.7986
209.2986 | 2018-07-28 19:10 | 43309.8056
209.3056 | 2018-07-28 19:20 | 43309.8125
209.3125 | 2018-07-28 19:30 | 43309.8194
209.3194 | 2018-07-28 19:40 | 43309.8264
209.3264 | 2018-07-28 19:50 | 43309.8333
209.3333 | 2018-07-28 20:00 | 43309.8403
209.3403 | 2018-07-28 20:10 | 43309.8472
209.3472 | 2018-07-28 20:20 | 43309.8542
209.3542 | 2018-07-28 20:30 | 43309.8611
209.3611 | 2018-07-28 20:40 | 43309.8681
209.3681 | 2018-07-28 20:50 | 43309.875
209.375 | 2018-07-28 21:00 | 43309.8819
209.3819 | 2018-07-28 21:10 | 43309.8889
209.3889 | 2018-07-28 21:20 | 43309.8958
209.3958 | 2018-07-28 21:30 | 43309.9028
209.4028 | 2018-07-28 21:40 | 43309.9097
209.4097 | 2018-07-28 21:50 | 43309.9167
209.4167 | 2018-07-28 22:00 | 43309.9236
209.4236 | 2018-07-28 22:10 | 43309.9306
209.4306 | 2018-07-28 22:20 | 43309.9375
209.4375 | 2018-07-28 22:30 | 43309.9444
209.4444 | 2018-07-28 22:40 | 43309.9514
209.4514 | 2018-07-28 22:50 | 43309.9583
209.4583 | 2018-07-28 23:00 | 43309.9653
209.4653 | 2018-07-28 23:10 | 43309.9722
209.4722 | 2018-07-28 23:20 | 43309.9792
209.4792 | 2018-07-28 23:30 | 43309.9861
209.4861 | 2018-07-28 23:40 | 43309.9931
209.4931 | 2018-07-28 23:50 | 43310
209.5 | 2018-07-29 | 43310.0069
209.5069 | 2018-07-29 00:10 | 43310.0139
209.5139 | 2018-07-29 00:20 | 43310.0208
209.5208 | 2018-07-29 00:30 | 43310.0278
209.5278 | 2018-07-29 00:40 | 43310.0347
209.5347 | 2018-07-29 00:50 | 43310.0417
209.5417 | 2018-07-29 01:00 | 43310.0486
209.5486 | 2018-07-29 01:10 | 43310.0556
209.5556 | 2018-07-29 01:20 | 43310.0625
209.5625 | 2018-07-29 01:30 | 43310.0694
209.5694 | 2018-07-29 01:40 | 43310.0764
209.5764 | 2018-07-29 01:50 | 43310.0833
209.5833 | 2018-07-29 02:00 | 43310.0903
209.5903 | 2018-07-29 02:10 | 43310.0972
209.5972 | 2018-07-29 02:20 | 43310.1042
209.6042 | 2018-07-29 02:30 | 43310.1111
209.6111 | 2018-07-29 02:40 | 43310.1181
209.6181 | 2018-07-29 02:50 | 43310.125
209.625 | 2018-07-29 03:00 | 43310.1319
209.6319 | 2018-07-29 03:10 | 43310.1389
209.6389 | 2018-07-29 03:20 | 43310.1458
209.6458 | 2018-07-29 03:30 | 43310.1528
209.6528 | 2018-07-29 03:40 | 43310.1597
209.6597 | 2018-07-29 03:50 | 43310.1667
209.6667 | 2018-07-29 04:00 | 43310.1736
209.6736 | 2018-07-29 04:10 | 43310.1806
209.6806 | 2018-07-29 04:20 | 43310.1875
209.6875 | 2018-07-29 04:30 | 43310.1944
209.6944 | 2018-07-29 04:40 | 43310.2014
209.7014 | 2018-07-29 04:50 | 43310.2083
209.7083 | 2018-07-29 05:00 | 43310.2153
209.7153 | 2018-07-29 05:10 | 43310.2222
209.7222 | 2018-07-29 05:20 | 43310.2292
209.7292 | 2018-07-29 05:30 | 43310.2361
209.7361 | 2018-07-29 05:40 | 43310.2431
209.7431 | 2018-07-29 05:50 | 43310.25
209.75 | 2018-07-29 06:00 | 43310.2569
209.7569 | 2018-07-29 06:10 | 43310.2639
209.7639 | 2018-07-29 06:20 | 43310.2708
209.7708 | 2018-07-29 06:30 | 43310.2778
209.7778 | 2018-07-29 06:40 | 43310.2847
209.7847 | 2018-07-29 06:50 | 43310.2917
209.7917 | 2018-07-29 07:00 | 43310.2986
209.7986 | 2018-07-29 07:10 | 43310.3056
209.8056 | 2018-07-29 07:20 | 43310.3125
209.8125 | 2018-07-29 07:30 | 43310.3194
209.8194 | 2018-07-29 07:40 | 43310.3264
209.8264 | 2018-07-29 07:50 | 43310.3333
209.8333 | 2018-07-29 08:00 | 43310.3403
209.8403 | 2018-07-29 08:10 | 43310.3472
209.8472 | 2018-07-29 08:20 | 43310.3542
209.8542 | 2018-07-29 08:30 | 43310.3611
209.8611 | 2018-07-29 08:40 | 43310.3681
209.8681 | 2018-07-29 08:50 | 43310.375
209.875 | 2018-07-29 09:00 | 43310.3819
209.8819 | 2018-07-29 09:10 | 43310.3889
209.8889 | 2018-07-29 09:20 | 43310.3958
209.8958 | 2018-07-29 09:30 | 43310.4028
209.9028 | 2018-07-29 09:40 | 43310.4097
209.9097 | 2018-07-29 09:50 | 43310.4167
209.9167 | 2018-07-29 10:00 | 43310.4236
209.9236 | 2018-07-29 10:10 | 43310.4306
209.9306 | 2018-07-29 10:20 | 43310.4375
209.9375 | 2018-07-29 10:30 | 43310.4444
209.9444 | 2018-07-29 10:40 | 43310.4514
209.9514 | 2018-07-29 10:50 | 43310.4583
209.9583 | 2018-07-29 11:00 | 43310.4653
209.9653 | 2018-07-29 11:10 | 43310.4722
209.9722 | 2018-07-29 11:20 | 43310.4792
209.9792 | 2018-07-29 11:30 | 43310.4861
209.9861 | 2018-07-29 11:40 | 43310.4931
209.9931 | 2018-07-29 11:50 | 43310.5
210 | 2018-07-29 12:00 | 43310.5069
210.0069 | 2018-07-29 12:10 | 43310.5139
210.0139 | 2018-07-29 12:20 | 43310.5208
210.0208 | 2018-07-29 12:30 | 43310.5278
210.0278 | 2018-07-29 12:40 | 43310.5347
210.0347 | 2018-07-29 12:50 | 43310.5417
210.0417 | 2018-07-29 13:00 | 43310.5486
210.0486 | 2018-07-29 13:10 | 43310.5556
210.0556 | 2018-07-29 13:20 | 43310.5625
210.0625 | 2018-07-29 13:30 | 43310.5694
210.0694 | 2018-07-29 13:40 | 43310.5764
210.0764 | 2018-07-29 13:50 | 43310.5833
210.0833 | 2018-07-29 14:00 | 43310.5903
210.0903 | 2018-07-29 14:10 | 43310.5972
210.0972 | 2018-07-29 14:20 | 43310.6042
210.1042 | 2018-07-29 14:30 | 43310.6111
210.1111 | 2018-07-29 14:40 | 43310.6181
210.1181 | 2018-07-29 14:50 | 43310.625
210.125 | 2018-07-29 15:00 | 43310.6319
210.1319 | 2018-07-29 15:10 | 43310.6389
210.1389 | 2018-07-29 15:20 | 43310.6458
210.1458 | 2018-07-29 15:30 | 43310.6528
210.1528 | 2018-07-29 15:40 | 43310.6597
210.1597 | 2018-07-29 15:50 | 43310.6667
210.1667 | 2018-07-29 16:00 | 43310.6736
210.1736 | 2018-07-29 16:10 | 43310.6806
210.1806 | 2018-07-29 16:20 | 43310.6875
210.1875 | 2018-07-29 16:30 | 43310.6944
210.1944 | 2018-07-29 16:40 | 43310.7014
210.2014 | 2018-07-29 16:50 | 43310.7083
210.2083 | 2018-07-29 17:00 | 43310.7153
210.2153 | 2018-07-29 17:10 | 43310.7222
210.2222 | 2018-07-29 17:20 | 43310.7292
210.2292 | 2018-07-29 17:30 | 43310.7361
210.2361 | 2018-07-29 17:40 | 43310.7431
210.2431 | 2018-07-29 17:50 | 43310.75
210.25 | 2018-07-29 18:00 | 43310.7569
210.2569 | 2018-07-29 18:10 | 43310.7639
210.2639 | 2018-07-29 18:20 | 43310.7708
210.2708 | 2018-07-29 18:30 | 43310.7778
210.2778 | 2018-07-29 18:40 | 43310.7847
210.2847 | 2018-07-29 18:50 | 43310.7917
210.2917 | 2018-07-29 19:00 | 43310.7986
210.2986 | 2018-07-29 19:10 | 43310.8056
210.3056 | 2018-07-29 19:20 | 43310.8125
210.3125 | 2018-07-29 19:30 | 43310.8194
210.3194 | 2018-07-29 19:40 | 43310.8264
210.3264 | 2018-07-29 19:50 | 43310.8333
210.3333 | 2018-07-29 20:00 | 43310.8403
210.3403 | 2018-07-29 20:10 | 43310.8472
210.3472 | 2018-07-29 20:20 | 43310.8542
210.3542 | 2018-07-29 20:30 | 43310.8611
210.3611 | 2018-07-29 20:40 | 43310.8681
210.3681 | 2018-07-29 20:50 | 43310.875
210.375 | 2018-07-29 21:00 | 43310.8819
210.3819 | 2018-07-29 21:10 | 43310.8889
210.3889 | 2018-07-29 21:20 | 43310.8958
210.3958 | 2018-07-29 21:30 | 43310.9028
210.4028 | 2018-07-29 21:40 | 43310.9097
210.4097 | 2018-07-29 21:50 | 43310.9167
210.4167 | 2018-07-29 22:00 | 43310.9236
210.4236 | 2018-07-29 22:10 | 43310.9306
210.4306 | 2018-07-29 22:20 | 43310.9375
210.4375 | 2018-07-29 22:30 | 43310.9444
210.4444 | 2018-07-29 22:40 | 43310.9514
210.4514 | 2018-07-29 22:50 | 43310.9583
210.4583 | 2018-07-29 23:00 | 43310.9653
210.4653 | 2018-07-29 23:10 | 43310.9722
210.4722 | 2018-07-29 23:20 | 43310.9792
210.4792 | 2018-07-29 23:30 | 43310.9861
210.4861 | 2018-07-29 23:40 | 43310.9931
210.4931 | 2018-07-29 23:50 | 43311
210.5 | 2018-07-30 | 43311.0069
210.5069 | 2018-07-30 00:10 | 43311.0139
210.5139 | 2018-07-30 00:20 | 43311.0208
210.5208 | 2018-07-30 00:30 | 43311.0278
210.5278 | 2018-07-30 00:40 | 43311.0347
210.5347 | 2018-07-30 00:50 | 43311.0417
210.5417 | 2018-07-30 01:00 | 43311.0486
210.5486 | 2018-07-30 01:10 | 43311.0556
210.5556 | 2018-07-30 01:20 | 43311.0625
210.5625 | 2018-07-30 01:30 | 43311.0694
210.5694 | 2018-07-30 01:40 | 43311.0764
210.5764 | 2018-07-30 01:50 | 43311.0833
210.5833 | 2018-07-30 02:00 | 43311.0903
210.5903 | 2018-07-30 02:10 | 43311.0972
210.5972 | 2018-07-30 02:20 | 43311.1042
210.6042 | 2018-07-30 02:30 | 43311.1111
210.6111 | 2018-07-30 02:40 | 43311.1181
210.6181 | 2018-07-30 02:50 | 43311.125
210.625 | 2018-07-30 03:00 | 43311.1319
210.6319 | 2018-07-30 03:10 | 43311.1389
210.6389 | 2018-07-30 03:20 | 43311.1458
210.6458 | 2018-07-30 03:30 | 43311.1528
210.6528 | 2018-07-30 03:40 | 43311.1597
210.6597 | 2018-07-30 03:50 | 43311.1667
210.6667 | 2018-07-30 04:00 | 43311.1736
210.6736 | 2018-07-30 04:10 | 43311.1806
210.6806 | 2018-07-30 04:20 | 43311.1875
210.6875 | 2018-07-30 04:30 | 43311.1944
210.6944 | 2018-07-30 04:40 | 43311.2014
210.7014 | 2018-07-30 04:50 | 43311.2083
210.7083 | 2018-07-30 05:00 | 43311.2153
210.7153 | 2018-07-30 05:10 | 43311.2222
210.7222 | 2018-07-30 05:20 | 43311.2292
210.7292 | 2018-07-30 05:30 | 43311.2361
210.7361 | 2018-07-30 05:40 | 43311.2431
210.7431 | 2018-07-30 05:50 | 43311.25
210.75 | 2018-07-30 06:00 | 43311.2569
210.7569 | 2018-07-30 06:10 | 43311.2639
210.7639 | 2018-07-30 06:20 | 43311.2708
210.7708 | 2018-07-30 06:30 | 43311.2778
210.7778 | 2018-07-30 06:40 | 43311.2847
210.7847 | 2018-07-30 06:50 | 43311.2917
210.7917 | 2018-07-30 07:00 | 43311.2986
210.7986 | 2018-07-30 07:10 | 43311.3056
210.8056 | 2018-07-30 07:20 | 43311.3125
210.8125 | 2018-07-30 07:30 | 43311.3194
210.8194 | 2018-07-30 07:40 | 43311.3264
210.8264 | 2018-07-30 07:50 | 43311.3333
210.8333 | 2018-07-30 08:00 | 43311.3403
210.8403 | 2018-07-30 08:10 | 43311.3472
210.8472 | 2018-07-30 08:20 | 43311.3542
210.8542 | 2018-07-30 08:30 | 43311.3611
210.8611 | 2018-07-30 08:40 | 43311.3681
210.8681 | 2018-07-30 08:50 | 43311.375
210.875 | 2018-07-30 09:00 | 43311.3819
210.8819 | 2018-07-30 09:10 | 43311.3889
210.8889 | 2018-07-30 09:20 | 43311.3958
210.8958 | 2018-07-30 09:30 | 43311.4028
210.9028 | 2018-07-30 09:40 | 43311.4097
210.9097 | 2018-07-30 09:50 | 43311.4167
210.9167 | 2018-07-30 10:00 | 43311.4236
210.9236 | 2018-07-30 10:10 | 43311.4306
210.9306 | 2018-07-30 10:20 | 43311.4375
210.9375 | 2018-07-30 10:30 | 43311.4444
210.9444 | 2018-07-30 10:40 | 43311.4514
210.9514 | 2018-07-30 10:50 | 43311.4583
210.9583 | 2018-07-30 11:00 | 43311.4653
210.9653 | 2018-07-30 11:10 | 43311.4722
210.9722 | 2018-07-30 11:20 | 43311.4792
210.9792 | 2018-07-30 11:30 | 43311.4861
210.9861 | 2018-07-30 11:40 | 43311.4931
210.9931 | 2018-07-30 11:50 | 43311.5
211 | 2018-07-30 12:00 | 43311.5069
211.0069 | 2018-07-30 12:10 | 43311.5139
211.0139 | 2018-07-30 12:20 | 43311.5208
211.0208 | 2018-07-30 12:30 | 43311.5278
211.0278 | 2018-07-30 12:40 | 43311.5347
211.0347 | 2018-07-30 12:50 | 43311.5417
211.0417 | 2018-07-30 13:00 | 43311.5486
211.0486 | 2018-07-30 13:10 | 43311.5556
211.0556 | 2018-07-30 13:20 | 43311.5625
211.0625 | 2018-07-30 13:30 | 43311.5694
211.0694 | 2018-07-30 13:40 | 43311.5764
211.0764 | 2018-07-30 13:50 | 43311.5833
211.0833 | 2018-07-30 14:00 | 43311.5903
211.0903 | 2018-07-30 14:10 | 43311.5972
211.0972 | 2018-07-30 14:20 | 43311.6042
211.1042 | 2018-07-30 14:30 | 43311.6111
211.1111 | 2018-07-30 14:40 | 43311.6181
211.1181 | 2018-07-30 14:50 | 43311.625
211.125 | 2018-07-30 15:00 | 43311.6319
211.1319 | 2018-07-30 15:10 | 43311.6389
211.1389 | 2018-07-30 15:20 | 43311.6458
211.1458 | 2018-07-30 15:30 | 43311.6528
211.1528 | 2018-07-30 15:40 | 43311.6597
211.1597 | 2018-07-30 15:50 | 43311.6667
211.1667 | 2018-07-30 16:00 | 43311.6736
211.1736 | 2018-07-30 16:10 | 43311.6806
211.1806 | 2018-07-30 16:20 | 43311.6875
211.1875 | 2018-07-30 16:30 | 43311.6944
211.1944 | 2018-07-30 16:40 | 43311.7014
211.2014 | 2018-07-30 16:50 | 43311.7083
211.2083 | 2018-07-30 17:00 | 43311.7153
211.2153 | 2018-07-30 17:10 | 43311.7222
211.2222 | 2018-07-30 17:20 | 43311.7292
211.2292 | 2018-07-30 17:30 | 43311.7361
211.2361 | 2018-07-30 17:40 | 43311.7431
211.2431 | 2018-07-30 17:50 | 43311.75
211.25 | 2018-07-30 18:00 | 43311.7569
211.2569 | 2018-07-30 18:10 | 43311.7639
211.2639 | 2018-07-30 18:20 | 43311.7708
211.2708 | 2018-07-30 18:30 | 43311.7778
211.2778 | 2018-07-30 18:40 | 43311.7847
211.2847 | 2018-07-30 18:50 | 43311.7917
211.2917 | 2018-07-30 19:00 | 43311.7986
211.2986 | 2018-07-30 19:10 | 43311.8056
211.3056 | 2018-07-30 19:20 | 43311.8125
211.3125 | 2018-07-30 19:30 | 43311.8194
211.3194 | 2018-07-30 19:40 | 43311.8264
211.3264 | 2018-07-30 19:50 | 43311.8333
211.3333 | 2018-07-30 20:00 | 43311.8403
211.3403 | 2018-07-30 20:10 | 43311.8472
211.3472 | 2018-07-30 20:20 | 43311.8542
211.3542 | 2018-07-30 20:30 | 43311.8611
211.3611 | 2018-07-30 20:40 | 43311.8681
211.3681 | 2018-07-30 20:50 | 43311.875
211.375 | 2018-07-30 21:00 | 43311.8819
211.3819 | 2018-07-30 21:10 | 43311.8889
211.3889 | 2018-07-30 21:20 | 43311.8958
211.3958 | 2018-07-30 21:30 | 43311.9028
211.4028 | 2018-07-30 21:40 | 43311.9097
211.4097 | 2018-07-30 21:50 | 43311.9167
211.4167 | 2018-07-30 22:00 | 43311.9236
211.4236 | 2018-07-30 22:10 | 43311.9306
211.4306 | 2018-07-30 22:20 | 43311.9375
211.4375 | 2018-07-30 22:30 | 43311.9444
211.4444 | 2018-07-30 22:40 | 43311.9514
211.4514 | 2018-07-30 22:50 | 43311.9583
211.4583 | 2018-07-30 23:00 | 43311.9653
211.4653 | 2018-07-30 23:10 | 43311.9722
211.4722 | 2018-07-30 23:20 | 43311.9792
211.4792 | 2018-07-30 23:30 | 43311.9861
211.4861 | 2018-07-30 23:40 | 43311.9931
211.4931 | 2018-07-30 23:50 | 43312
211.5 | 2018-07-31 | 43312.0069
211.5069 | 2018-07-31 00:10 | 43312.0139
211.5139 | 2018-07-31 00:20 | 43312.0208
211.5208 | 2018-07-31 00:30 | 43312.0278
211.5278 | 2018-07-31 00:40 | 43312.0347
211.5347 | 2018-07-31 00:50 | 43312.0417
211.5417 | 2018-07-31 01:00 | 43312.0486
211.5486 | 2018-07-31 01:10 | 43312.0556
211.5556 | 2018-07-31 01:20 | 43312.0625
211.5625 | 2018-07-31 01:30 | 43312.0694
211.5694 | 2018-07-31 01:40 | 43312.0764
211.5764 | 2018-07-31 01:50 | 43312.0833
211.5833 | 2018-07-31 02:00 | 43312.0903
211.5903 | 2018-07-31 02:10 | 43312.0972
211.5972 | 2018-07-31 02:20 | 43312.1042
211.6042 | 2018-07-31 02:30 | 43312.1111
211.6111 | 2018-07-31 02:40 | 43312.1181
211.6181 | 2018-07-31 02:50 | 43312.125
211.625 | 2018-07-31 03:00 | 43312.1319
211.6319 | 2018-07-31 03:10 | 43312.1389
211.6389 | 2018-07-31 03:20 | 43312.1458
211.6458 | 2018-07-31 03:30 | 43312.1528
211.6528 | 2018-07-31 03:40 | 43312.1597
211.6597 | 2018-07-31 03:50 | 43312.1667
211.6667 | 2018-07-31 04:00 | 43312.1736
211.6736 | 2018-07-31 04:10 | 43312.1806
211.6806 | 2018-07-31 04:20 | 43312.1875
211.6875 | 2018-07-31 04:30 | 43312.1944
211.6944 | 2018-07-31 04:40 | 43312.2014
211.7014 | 2018-07-31 04:50 | 43312.2083
211.7083 | 2018-07-31 05:00 | 43312.2153
211.7153 | 2018-07-31 05:10 | 43312.2222
211.7222 | 2018-07-31 05:20 | 43312.2292
211.7292 | 2018-07-31 05:30 | 43312.2361
211.7361 | 2018-07-31 05:40 | 43312.2431
211.7431 | 2018-07-31 05:50 | 43312.25
211.75 | 2018-07-31 06:00 | 43312.2569
211.7569 | 2018-07-31 06:10 | 43312.2639
211.7639 | 2018-07-31 06:20 | 43312.2708
211.7708 | 2018-07-31 06:30 | 43312.2778
211.7778 | 2018-07-31 06:40 | 43312.2847
211.7847 | 2018-07-31 06:50 | 43312.2917
211.7917 | 2018-07-31 07:00 | 43312.2986
211.7986 | 2018-07-31 07:10 | 43312.3056
211.8056 | 2018-07-31 07:20 | 43312.3125
211.8125 | 2018-07-31 07:30 | 43312.3194
211.8194 | 2018-07-31 07:40 | 43312.3264
211.8264 | 2018-07-31 07:50 | 43312.3333
211.8333 | 2018-07-31 08:00 | 43312.3403
211.8403 | 2018-07-31 08:10 | 43312.3472
211.8472 | 2018-07-31 08:20 | 43312.3542
211.8542 | 2018-07-31 08:30 | 43312.3611
211.8611 | 2018-07-31 08:40 | 43312.3681
211.8681 | 2018-07-31 08:50 | 43312.375
211.875 | 2018-07-31 09:00 | 43312.3819
211.8819 | 2018-07-31 09:10 | 43312.3889
211.8889 | 2018-07-31 09:20 | 43312.3958
211.8958 | 2018-07-31 09:30 | 43312.4028
211.9028 | 2018-07-31 09:40 | 43312.4097
211.9097 | 2018-07-31 09:50 | 43312.4167
211.9167 | 2018-07-31 10:00 | 43312.4236
211.9236 | 2018-07-31 10:10 | 43312.4306
211.9306 | 2018-07-31 10:20 | 43312.4375
211.9375 | 2018-07-31 10:30 | 43312.4444
211.9444 | 2018-07-31 10:40 | 43312.4514
211.9514 | 2018-07-31 10:50 | 43312.4583
211.9583 | 2018-07-31 11:00 | 43312.4653
211.9653 | 2018-07-31 11:10 | 43312.4722
211.9722 | 2018-07-31 11:20 | 43312.4792
211.9792 | 2018-07-31 11:30 | 43312.4861
211.9861 | 2018-07-31 11:40 | 43312.4931
211.9931 | 2018-07-31 11:50 | 43312.5
212 | 2018-07-31 12:00 | 43312.5069
212.0069 | 2018-07-31 12:10 | 43312.5139
212.0139 | 2018-07-31 12:20 | 43312.5208
212.0208 | 2018-07-31 12:30 | 43312.5278
212.0278 | 2018-07-31 12:40 | 43312.5347
212.0347 | 2018-07-31 12:50 | 43312.5417
212.0417 | 2018-07-31 13:00 | 43312.5486
212.0486 | 2018-07-31 13:10 | 43312.5556
212.0556 | 2018-07-31 13:20 | 43312.5625
212.0625 | 2018-07-31 13:30 | 43312.5694
212.0694 | 2018-07-31 13:40 | 43312.5764
212.0764 | 2018-07-31 13:50 | 43312.5833
212.0833 | 2018-07-31 14:00 | 43312.5903
212.0903 | 2018-07-31 14:10 | 43312.5972
212.0972 | 2018-07-31 14:20 | 43312.6042
212.1042 | 2018-07-31 14:30 | 43312.6111
212.1111 | 2018-07-31 14:40 | 43312.6181
212.1181 | 2018-07-31 14:50 | 43312.625
212.125 | 2018-07-31 15:00 | 43312.6319
212.1319 | 2018-07-31 15:10 | 43312.6389
212.1389 | 2018-07-31 15:20 | 43312.6458
212.1458 | 2018-07-31 15:30 | 43312.6528
212.1528 | 2018-07-31 15:40 | 43312.6597
212.1597 | 2018-07-31 15:50 | 43312.6667
212.1667 | 2018-07-31 16:00 | 43312.6736
212.1736 | 2018-07-31 16:10 | 43312.6806
212.1806 | 2018-07-31 16:20 | 43312.6875
212.1875 | 2018-07-31 16:30 | 43312.6944
212.1944 | 2018-07-31 16:40 | 43312.7014
212.2014 | 2018-07-31 16:50 | 43312.7083
212.2083 | 2018-07-31 17:00 | 43312.7153
212.2153 | 2018-07-31 17:10 | 43312.7222
212.2222 | 2018-07-31 17:20 | 43312.7292
212.2292 | 2018-07-31 17:30 | 43312.7361
212.2361 | 2018-07-31 17:40 | 43312.7431
212.2431 | 2018-07-31 17:50 | 43312.75
212.25 | 2018-07-31 18:00 | 43312.7569
212.2569 | 2018-07-31 18:10 | 43312.7639
212.2639 | 2018-07-31 18:20 | 43312.7708
212.2708 | 2018-07-31 18:30 | 43312.7778
212.2778 | 2018-07-31 18:40 | 43312.7847
212.2847 | 2018-07-31 18:50 | 43312.7917
212.2917 | 2018-07-31 19:00 | 43312.7986
212.2986 | 2018-07-31 19:10 | 43312.8056
212.3056 | 2018-07-31 19:20 | 43312.8125
212.3125 | 2018-07-31 19:30 | 43312.8194
212.3194 | 2018-07-31 19:40 | 43312.8264
212.3264 | 2018-07-31 19:50 | 43312.8333
212.3333 | 2018-07-31 20:00 | 43312.8403
212.3403 | 2018-07-31 20:10 | 43312.8472
212.3472 | 2018-07-31 20:20 | 43312.8542
212.3542 | 2018-07-31 20:30 | 43312.8611
212.3611 | 2018-07-31 20:40 | 43312.8681
212.3681 | 2018-07-31 20:50 | 43312.875
212.375 | 2018-07-31 21:00 | 43312.8819
212.3819 | 2018-07-31 21:10 | 43312.8889
212.3889 | 2018-07-31 21:20 | 43312.8958
212.3958 | 2018-07-31 21:30 | 43312.9028
212.4028 | 2018-07-31 21:40 | 43312.9097
212.4097 | 2018-07-31 21:50 | 43312.9167
212.4167 | 2018-07-31 22:00 | 43312.9236
212.4236 | 2018-07-31 22:10 | 43312.9306
212.4306 | 2018-07-31 22:20 | 43312.9375
212.4375 | 2018-07-31 22:30 | 43312.9444
212.4444 | 2018-07-31 22:40 | 43312.9514
212.4514 | 2018-07-31 22:50 | 43312.9583
212.4583 | 2018-07-31 23:00 | 43312.9653
212.4653 | 2018-07-31 23:10 | 43312.9722
212.4722 | 2018-07-31 23:20 | 43312.9792
212.4792 | 2018-07-31 23:30 | 43312.9861
212.4861 | 2018-07-31 23:40 | 43312.9931
212.4931 | 2018-07-31 23:50 | 43313
Formulas:
Date = [Date, row above]+TIMEVALUE("0:10")
Date = IF([Date, row above]="","",IF(MONTH([Date, row above]+TIMEVALUE("0:10"))>MONTH(B6),"",[Date, row above]+TIMEVALUE("0:10")))

## 1h
ESMAP Tier1 Meteorological Station in Islamabad, Pakistan
| Latitude: |  | 33.6419 | °N |  |  | Altitude (amsl): | 500 | m
| Longitude: |  | 72.9838 | °E |  |  | Station: | CSPS.MT.14.214
| Time zone: |  | 5 | (UTC+5h)
Month: | 2018-07-01 | [8 empty] | 2018
Measured values:
GHI, DHI | Global Horizontal Irradiance in W/m², Diffus Horizontal Irradiance in W/m², both measured with K&Z CMP21 pyranometer
DNI | Direct Normal Irradiance in W/m² measured with K&Z CHP1 pyrheliometer
Tamb, RH | Ambient Temperature in °C, relative humidity in %, measured with Campbell CS215
WS, WSgust | Wind speed in m/s, measured with NRG 40H Anemometer, WSgust: maximal measured wind speed within the time interval
WD, WDStDev | Wind direction in °N (to East), measured with NRG 200 Wind Direction Sensor. Standard deviation of wind direction within measurement interval.
BP | Air pressure from Campbell CS100 barometric pressure sensor
DNIdev | Deviation between measured and calculated DNI value from data base: DNImeasured - DNIcalculated. DNI calculated from GHI, DHI and solar zenith angle.
Cleaning | Cleaning of sensors: A cleaning event is marked with a "1".
Day of the year | Date | time | GHI | DNI | DHI | Tamb | RH | WS | WSgust | WD | WDStDev | BP | DNIdev | Cleaning
|  |  | W/m² | W/m² | W/m² | °C | % | m/s | m/s | °N | °N | hPa | W/m² | #
|  |  | average | average | average | average | average | average | max | unit vector mean | average | average | average | max
182 | 2018-07-01 | 1:00 | 0 | 0 | 0 | 27.45 | 66.15 | 0.93333 | 2.6 | 37.1548 | 6.45 | 937.25 | 0 | 0
182 | 2018-07-01 | 2:00 | 0 | 0 | 0 | 26.55 | 70.8167 | 0.73333 | 2.6 | 43.6445 | 5.75 | 937.2167 | 0 | 0
182 | 2018-07-01 | 3:00 | 0 | 0 | 0 | 26.0167 | 72.8167 | 1.7 | 3.4 | 21.8325 | 12.8333 | 937.1667 | 0 | 0
182 | 2018-07-01 | 4:00 | 0 | 0 | 0 | 25.95 | 72.0833 | 1.05 | 2.6 | 31.9342 | 6.95 | 937.1833 | 0 | 0
182 | 2018-07-01 | 5:00 | 0 | 0 | 0 | 26 | 71.85 | 1.05 | 2.9 | 46.2402 | 9.3333 | 937.1833 | 0 | 0
182 | 2018-07-01 | 6:00 | 21.2 | 10.3 | 21.2833 | 25.85 | 72.8667 | 0.78333 | 1.9 | 36.3692 | 4.4833 | 937.55 | 15.6326 | 0
182 | 2018-07-01 | 7:00 | 170.75 | 278.0167 | 78.1833 | 27.7 | 66.8333 | 0.58333 | 2.4 | 58.0193 | 4.3333 | 937.8333 | -30.52 | 0
182 | 2018-07-01 | 8:00 | 372.8667 | 492.75 | 117.2333 | 29.1667 | 61.5167 | 1.15 | 2.9 | 114.1977 | 13.95 | 938.0333 | -43.2852 | 0
182 | 2018-07-01 | 9:00 | 559.1333 | 600.6667 | 139.2 | 31.3333 | 55.25 | 1.0333 | 3.1 | 102.1313 | 24.9833 | 937.9333 | -43.355 | 0
182 | 2018-07-01 | 10:00 | 716.0167 | 676.35 | 148.2 | 32.9333 | 49.6 | 1.35 | 3.4 | 185.7544 | 24.8667 | 937.4833 | -34.0717 | 0
182 | 2018-07-01 | 11:00 | 829.4333 | 701.7833 | 162.2333 | 33.8667 | 47.0167 | 2.3667 | 5.1 | 177.0651 | 25.1667 | 936.9333 | -33.9442 | 0
182 | 2018-07-01 | 12:00 | 879.9833 | 691.4167 | 183.3167 | 35.45 | 43.1833 | 2.2 | 6.2 | 198.6946 | 32.35 | 936.3833 | -28.1761 | 0
182 | 2018-07-01 | 13:00 | 892.4167 | 699.95 | 179.35 | 37.2667 | 38.7333 | 2.2333 | 5.4 | 249.3949 | 32.65 | 935.6167 | -28.7112 | 0
182 | 2018-07-01 | 14:00 | 845.7667 | 684.5667 | 169.5333 | 37.85 | 37.1667 | 2.85 | 6.2 | 209.2103 | 27.3833 | 934.9833 | -36.5938 | 0
182 | 2018-07-01 | 15:00 | 731.3167 | 632.8333 | 166.1167 | 38.6167 | 34.5833 | 2.6667 | 5.9 | 211.5165 | 30.4667 | 934.2 | -36.9425 | 0
182 | 2018-07-01 | 16:00 | 646.8167 | 648.3167 | 150.3833 | 39.2 | 31.9 | 2.2833 | 6.7 | 214.029 | 42.9333 | 933.4 | -46.7997 | 0
182 | 2018-07-01 | 17:00 | 435.5 | 459.9 | 157.4333 | 38.9 | 34.0333 | 2.5833 | 8.7 | 167.8994 | 34.0167 | 932.8667 | -42.1418 | 0
182 | 2018-07-01 | 18:00 | 264.2667 | 397.4333 | 107.5833 | 38.15 | 35.4167 | 2.95 | 5.6 | 151.8526 | 14.5833 | 932.3833 | -33.5344 | 0
182 | 2018-07-01 | 19:00 | 78.9167 | 156.6667 | 47.2833 | 37.35 | 36.15 | 2.5333 | 4.4 | 149.1416 | 9.7333 | 932.35 | -12.629 | 0
182 | 2018-07-01 | 20:00 | 1.4833 | 0.93333 | 1.85 | 35.5167 | 44.8167 | 3.8167 | 8.4 | 132.0106 | 10.3333 | 932.55 | 17.6352 | 0
182 | 2018-07-01 | 21:00 | 0 | 0 | 0 | 33.2833 | 58.05 | 4.8667 | 9.2 | 116.281 | 12.9667 | 933.4 | 0 | 0
182 | 2018-07-01 | 22:00 | 0 | 0 | 0 | 32.1833 | 63.6167 | 4.3833 | 7.4 | 115.9844 | 11.6833 | 934.1333 | 0 | 0
182 | 2018-07-01 | 23:00 | 0 | 0 | 0 | 31.1 | 69.7667 | 3.35 | 5.9 | 109.5447 | 12.3 | 934.2 | 0 | 0
182 | 2018-07-01 | 24:00 | 0 | 0 | 0 | 30.5333 | 71.75 | 2.6833 | 4.9 | 105.7325 | 9.15 | 933.9333 | 0 | 0
183 | 2018-07-02 | 25:00 | 0 | 0 | 0 | 30 | 72.6667 | 2.7333 | 4.9 | 91.8693 | 20.05 | 933.6333 | 0 | 0
183 | 2018-07-02 | 26:00 | 0 | 0 | 0 | 29.4667 | 73.35 | 3.05 | 5.1 | 103.2053 | 11.9167 | 933.3833 | 0 | 0
183 | 2018-07-02 | 27:00 | 0 | 0 | 0 | 29.1333 | 72.7667 | 2.7 | 4.9 | 107.1291 | 8.5167 | 932.9667 | 0 | 0
183 | 2018-07-02 | 28:00 | 0 | 0 | 0 | 29 | 72.35 | 3.1 | 5.1 | 111.932 | 9.5667 | 932.7 | 0 | 0
183 | 2018-07-02 | 29:00 | 0 | 0 | 0 | 28.7833 | 74.1333 | 2.6833 | 4.9 | 108.8679 | 8.5333 | 932.45 | 0 | 0
183 | 2018-07-02 | 30:00 | 16.3667 | 2.65 | 15.6667 | 28.55 | 75.7333 | 2.75 | 4.6 | 99.3461 | 12.1667 | 932.5167 | -5.0979 | 0
183 | 2018-07-02 | 31:00 | 98.4333 | 20.75 | 90.2333 | 29.3 | 70.8667 | 3.0833 | 5.6 | 106.1826 | 11.35 | 932.9333 | -12.6679 | 0
183 | 2018-07-02 | 32:00 | 168.9 | 46.2167 | 138.7333 | 29.4833 | 68.1333 | 2.6667 | 7.4 | 88.3119 | 28.2333 | 933.5667 | -10.4402 | 0
183 | 2018-07-02 | 33:00 | 407.9167 | 208.1167 | 261.7667 | 28.9667 | 59.45 | 2.45 | 5.9 | 62.4234 | 39.7 | 933.6667 | -23.8555 | 0
183 | 2018-07-02 | 34:00 | 587.7833 | 325.9833 | 299.4333 | 29.4333 | 56.4 | 4 | 8.4 | 94.4361 | 25.1167 | 933.4333 | -27.9291 | 0
183 | 2018-07-02 | 35:00 | 824.2333 | 604.1333 | 241.65 | 31.4 | 52.8167 | 2.8667 | 6.2 | 85.1999 | 32.3667 | 933.2167 | -38.2517 | 0
183 | 2018-07-02 | 36:00 | 883.6167 | 655.6 | 216.9 | 33.6 | 46.35 | 2.0833 | 5.4 | 72.9895 | 41.9167 | 932.6667 | -33.2085 | 0
183 | 2018-07-02 | 37:00 | 880.2833 | 634.3167 | 232.3333 | 35.3833 | 45.85 | 1.8333 | 5.1 | 113.9074 | 37.2167 | 932.0333 | -27.8319 | 0
183 | 2018-07-02 | 38:00 | 824.9333 | 563.9333 | 267.7833 | 36.55 | 44.5333 | 2.5167 | 5.9 | 143.2886 | 25.3167 | 931.3167 | -30.4706 | 0
183 | 2018-07-02 | 39:00 | 719.3 | 508.3167 | 262.1167 | 37.55 | 42.35 | 2.75 | 6.4 | 135.5445 | 21.3167 | 930.7 | -29.1286 | 0
183 | 2018-07-02 | 40:00 | 535.7333 | 408.55 | 222.3667 | 37.9333 | 40.25 | 3.1667 | 7.4 | 147.1227 | 19.75 | 930.1 | -31.5475 | 0
183 | 2018-07-02 | 41:00 | 377.2333 | 300.2667 | 193.0833 | 37.2167 | 42.0833 | 5.3667 | 11.9 | 148.6685 | 16.9667 | 929.8833 | -28.8751 | 0
183 | 2018-07-02 | 42:00 | 238.4833 | 236.2 | 141.55 | 35.85 | 43.5167 | 5.15 | 9.4 | 142.5313 | 11.4333 | 929.95 | -24.5289 | 0
183 | 2018-07-02 | 43:00 | 89.2167 | 41.5167 | 79.85 | 34.9167 | 50.5667 | 5.7833 | 10.9 | 139.0353 | 13.1 | 930.55 | -4.0986 | 0
183 | 2018-07-02 | 44:00 | 3.35 | 0.13333 | 3.5833 | 30.5 | 61.6667 | 5.8333 | 13.2 | 110.8417 | 21.05 | 931.6167 | 10.3231 | 0
183 | 2018-07-02 | 45:00 | 0 | 0 | 0 | 22.8667 | 90.7167 | 5.7333 | 12.7 | 80.6832 | 37.7 | 931.3667 | 0 | 0
183 | 2018-07-02 | 46:00 | 0 | 0 | 0 | 23.8167 | 91.8167 | 2.15 | 7.7 | 92.6873 | 22.65 | 931.55 | 0 | 0
183 | 2018-07-02 | 47:00 | 0 | 0 | 0 | 24.2333 | 88.65 | 2.9 | 4.9 | 106.233 | 16.4167 | 930.9333 | 0 | 0
183 | 2018-07-02 | 48:00 | 0 | 0 | 0 | 24.5833 | 84.35 | 2.9667 | 6.4 | 108.6734 | 15.55 | 931.2667 | 0 | 0
184 | 2018-07-03 | 49:00 | 0 | 0 | 0 | 23.45 | 85.65 | 3.6167 | 13.7 | 54.771 | 37.6 | 931 | 0 | 0
184 | 2018-07-03 | 50:00 | 0.23333 | 0.083333 | 0.45 | 23.2167 | 84.9833 | 2.2833 | 10.2 | 53.0094 | 33.3167 | 929.6167 | 0 | 0
184 | 2018-07-03 | 51:00 | 0 | 0 | 0 | 23.65 | 90.4333 | 0.83333 | 3.6 | 74.9614 | 14.5167 | 929.7833 | 0 | 0
184 | 2018-07-03 | 52:00 | 0.41667 | 0 | 0.53333 | 23.9167 | 82.6667 | 3.7167 | 11.4 | 153.9666 | 20.9833 | 929.9833 | 0 | 0
184 | 2018-07-03 | 53:00 | 0 | 0 | 0 | 22.4167 | 85.1167 | 1.8667 | 5.9 | 54.1857 | 22.95 | 929.4667 | 0 | 0
184 | 2018-07-03 | 54:00 | 17.2 | 0 | 17.7833 | 23.3 | 85.9 | 1.1 | 4.9 | 54.8004 | 28.3167 | 930.5167 | 6.8494 | 0
184 | 2018-07-03 | 55:00 | 46.9167 | 0.16667 | 46.6 | 23.8667 | 84.6667 | 1.1833 | 4.4 | 53.1854 | 19.05 | 931.6167 | -1.0527 | 0
184 | 2018-07-03 | 56:00 | 176.0833 | 11.8 | 168.4 | 25.0833 | 78.85 | 2.7167 | 8.2 | 94.5259 | 18.1333 | 932.4 | -5.1843 | 0
184 | 2018-07-03 | 57:00 | 392.8333 | 144.9667 | 288.95 | 25.7667 | 74.8167 | 4.3667 | 7.4 | 119.7013 | 12.1667 | 933.6833 | -6.8355 | 0
184 | 2018-07-03 | 58:00 | 709.9333 | 410.35 | 375.8833 | 27.0833 | 70.9667 | 4.85 | 8.7 | 125.5689 | 12.0833 | 934.75 | -8.4942 | 1
184 | 2018-07-03 | 59:00 | 644.3167 | 184.2667 | 473.6667 | 28.0333 | 68.8 | 4.2167 | 8.4 | 118.9807 | 12.7667 | 934.3833 | -6.8045 | 0
184 | 2018-07-03 | 60:00 | 857.9833 | 461.8833 | 400.8667 | 29.2 | 66.25 | 4.3 | 8.9 | 112.5627 | 14.1833 | 934.05 | -8.9258 | 0
184 | 2018-07-03 | 61:00 | 940.3833 | 501.4 | 443.5167 | 29.95 | 63.1 | 6.1333 | 10.7 | 126.9984 | 12.35 | 933.75 | -6.2594 | 0
184 | 2018-07-03 | 62:00 | 756.4 | 316.2167 | 457.3 | 29.8 | 62.8167 | 6.2167 | 10.2 | 134.2336 | 13.25 | 933.5667 | -1.7554 | 0
184 | 2018-07-03 | 63:00 | 705.5 | 421.0833 | 349.9333 | 29.7167 | 63.3167 | 6.4333 | 11.4 | 128.8177 | 12.2833 | 933.0667 | -2.2597 | 0
184 | 2018-07-03 | 64:00 | 489 | 294.8333 | 271.4667 | 29.15 | 63.5167 | 6.9667 | 12.4 | 127.6123 | 12.8333 | 933.0667 | -3.1797 | 0
184 | 2018-07-03 | 65:00 | 338.95 | 213.2667 | 221.1167 | 28.35 | 66.8167 | 6.5833 | 10.9 | 127.6669 | 11.6167 | 933.1333 | -6.3094 | 0
184 | 2018-07-03 | 66:00 | 194.9833 | 181.7 | 131.8833 | 28 | 69.15 | 6.15 | 10.2 | 122.5831 | 11.5167 | 932.9333 | -6.6199 | 0
184 | 2018-07-03 | 67:00 | 68.65 | 62.35 | 54.7333 | 27.0667 | 72.65 | 5.7167 | 10.2 | 127.0667 | 10.8167 | 933.3333 | -0.045132 | 0
184 | 2018-07-03 | 68:00 | 1.55 | 0 | 1.8167 | 26.45 | 76.6 | 3.85 | 7.4 | 115.4827 | 10.1667 | 933.7833 | 10.9832 | 0
184 | 2018-07-03 | 69:00 | 0 | 0 | 0 | 26.15 | 78.4667 | 4.25 | 7.2 | 113.5993 | 11.1667 | 933.8167 | 0 | 0
184 | 2018-07-03 | 70:00 | 0 | 0 | 0 | 25.75 | 81.55 | 3.1833 | 7.9 | 115.2003 | 11.8167 | 934.6667 | 0 | 0
184 | 2018-07-03 | 71:00 | 0 | 0 | 0 | 22.9833 | 87.05 | 4.8 | 11.2 | 97.151 | 28.2833 | 935.2 | 0 | 0
184 | 2018-07-03 | 72:00 | 0 | 0 | 0.11667 | 22.95 | 87.15 | 1.7 | 7.4 | 305.1963 | 25.6667 | 935.05 | 0 | 0
185 | 2018-07-04 | 73:00 | 0 | 0 | 0 | 22.85 | 91.5167 | 0.36667 | 2.1 | 333.7019 | 2.5167 | 935.9833 | 0 | 0
185 | 2018-07-04 | 74:00 | 0 | 0 | 0 | 22.75 | 93.0833 | 1.9167 | 7.2 | 48.3987 | 29.5333 | 934.0667 | 0 | 0
185 | 2018-07-04 | 75:00 | 0 | 0 | 0 | 22.7167 | 89.45 | 1.8167 | 6.2 | 141.7943 | 21 | 933.4333 | 0 | 0
185 | 2018-07-04 | 76:00 | 0 | 0 | 0 | 22.4833 | 87.4667 | 2.35 | 4.6 | 272.5741 | 15.15 | 933.2167 | 0 | 0
185 | 2018-07-04 | 77:00 | 0 | 0 | 0 | 22.5167 | 85.3 | 2.7 | 5.4 | 286.518 | 15.8833 | 932.6 | 0 | 0
185 | 2018-07-04 | 78:00 | 16.65 | 0.1 | 16.4667 | 22.6167 | 84.1333 | 2.25 | 4.6 | 244.5472 | 15.7167 | 933.3167 | -1.6134 | 0
185 | 2018-07-04 | 79:00
185 | 2018-07-04 | 80:00
185 | 2018-07-04 | 81:00
185 | 2018-07-04 | 82:00
185 | 2018-07-04 | 83:00
185 | 2018-07-04 | 84:00
185 | 2018-07-04 | 85:00
185 | 2018-07-04 | 86:00
185 | 2018-07-04 | 87:00
185 | 2018-07-04 | 88:00
185 | 2018-07-04 | 89:00
185 | 2018-07-04 | 90:00
185 | 2018-07-04 | 91:00
185 | 2018-07-04 | 92:00
185 | 2018-07-04 | 93:00
185 | 2018-07-04 | 94:00
185 | 2018-07-04 | 95:00
185 | 2018-07-04 | 96:00
186 | 2018-07-05 | 97:00
186 | 2018-07-05 | 98:00
186 | 2018-07-05 | 99:00
186 | 2018-07-05 | 100:00
186 | 2018-07-05 | 101:00
186 | 2018-07-05 | 102:00
186 | 2018-07-05 | 103:00
186 | 2018-07-05 | 104:00
186 | 2018-07-05 | 105:00
186 | 2018-07-05 | 106:00
186 | 2018-07-05 | 107:00
186 | 2018-07-05 | 108:00
186 | 2018-07-05 | 109:00
186 | 2018-07-05 | 110:00
186 | 2018-07-05 | 111:00
186 | 2018-07-05 | 112:00
186 | 2018-07-05 | 113:00
186 | 2018-07-05 | 114:00
186 | 2018-07-05 | 115:00
186 | 2018-07-05 | 116:00
186 | 2018-07-05 | 117:00
186 | 2018-07-05 | 118:00
186 | 2018-07-05 | 119:00
186 | 2018-07-05 | 120:00
187 | 2018-07-06 | 121:00
187 | 2018-07-06 | 122:00
187 | 2018-07-06 | 123:00
187 | 2018-07-06 | 124:00
187 | 2018-07-06 | 125:00
187 | 2018-07-06 | 126:00
187 | 2018-07-06 | 127:00
187 | 2018-07-06 | 128:00
187 | 2018-07-06 | 129:00
187 | 2018-07-06 | 130:00
187 | 2018-07-06 | 131:00
187 | 2018-07-06 | 132:00
187 | 2018-07-06 | 133:00
187 | 2018-07-06 | 134:00
187 | 2018-07-06 | 135:00
187 | 2018-07-06 | 136:00
187 | 2018-07-06 | 137:00
187 | 2018-07-06 | 138:00
187 | 2018-07-06 | 139:00
187 | 2018-07-06 | 140:00
187 | 2018-07-06 | 141:00
187 | 2018-07-06 | 142:00
187 | 2018-07-06 | 143:00
187 | 2018-07-06 | 144:00
188 | 2018-07-07 | 145:00
188 | 2018-07-07 | 146:00
188 | 2018-07-07 | 147:00
188 | 2018-07-07 | 148:00
188 | 2018-07-07 | 149:00
188 | 2018-07-07 | 150:00
188 | 2018-07-07 | 151:00
188 | 2018-07-07 | 152:00
188 | 2018-07-07 | 153:00
188 | 2018-07-07 | 154:00
188 | 2018-07-07 | 155:00
188 | 2018-07-07 | 156:00
188 | 2018-07-07 | 157:00
188 | 2018-07-07 | 158:00
188 | 2018-07-07 | 159:00
188 | 2018-07-07 | 160:00
188 | 2018-07-07 | 161:00
188 | 2018-07-07 | 162:00
188 | 2018-07-07 | 163:00
188 | 2018-07-07 | 164:00
188 | 2018-07-07 | 165:00
188 | 2018-07-07 | 166:00
188 | 2018-07-07 | 167:00
188 | 2018-07-07 | 168:00
189 | 2018-07-08 | 169:00
189 | 2018-07-08 | 170:00
189 | 2018-07-08 | 171:00
189 | 2018-07-08 | 172:00
189 | 2018-07-08 | 173:00
189 | 2018-07-08 | 174:00
189 | 2018-07-08 | 175:00
189 | 2018-07-08 | 176:00
189 | 2018-07-08 | 177:00
189 | 2018-07-08 | 178:00
189 | 2018-07-08 | 179:00
189 | 2018-07-08 | 180:00
189 | 2018-07-08 | 181:00
189 | 2018-07-08 | 182:00
189 | 2018-07-08 | 183:00
189 | 2018-07-08 | 184:00
189 | 2018-07-08 | 185:00
189 | 2018-07-08 | 186:00
189 | 2018-07-08 | 187:00
189 | 2018-07-08 | 188:00
189 | 2018-07-08 | 189:00
189 | 2018-07-08 | 190:00
189 | 2018-07-08 | 191:00
189 | 2018-07-08 | 192:00
190 | 2018-07-09 | 193:00
190 | 2018-07-09 | 194:00
190 | 2018-07-09 | 195:00
190 | 2018-07-09 | 196:00
190 | 2018-07-09 | 197:00
190 | 2018-07-09 | 198:00
190 | 2018-07-09 | 199:00
190 | 2018-07-09 | 200:00
190 | 2018-07-09 | 201:00
190 | 2018-07-09 | 202:00
190 | 2018-07-09 | 203:00
190 | 2018-07-09 | 204:00
190 | 2018-07-09 | 205:00
190 | 2018-07-09 | 206:00
190 | 2018-07-09 | 207:00
190 | 2018-07-09 | 208:00
190 | 2018-07-09 | 209:00
190 | 2018-07-09 | 210:00
190 | 2018-07-09 | 211:00
190 | 2018-07-09 | 212:00
190 | 2018-07-09 | 213:00
190 | 2018-07-09 | 214:00
190 | 2018-07-09 | 215:00
190 | 2018-07-09 | 216:00
191 | 2018-07-10 | 217:00
191 | 2018-07-10 | 218:00
191 | 2018-07-10 | 219:00
191 | 2018-07-10 | 220:00
191 | 2018-07-10 | 221:00
191 | 2018-07-10 | 222:00
191 | 2018-07-10 | 223:00
191 | 2018-07-10 | 224:00
191 | 2018-07-10 | 225:00
191 | 2018-07-10 | 226:00
191 | 2018-07-10 | 227:00
191 | 2018-07-10 | 228:00
191 | 2018-07-10 | 229:00
191 | 2018-07-10 | 230:00
191 | 2018-07-10 | 231:00
191 | 2018-07-10 | 232:00
191 | 2018-07-10 | 233:00
191 | 2018-07-10 | 234:00
191 | 2018-07-10 | 235:00
191 | 2018-07-10 | 236:00
191 | 2018-07-10 | 237:00
191 | 2018-07-10 | 238:00
191 | 2018-07-10 | 239:00
191 | 2018-07-10 | 240:00
192 | 2018-07-11 | 241:00
192 | 2018-07-11 | 242:00
192 | 2018-07-11 | 243:00
192 | 2018-07-11 | 244:00
192 | 2018-07-11 | 245:00
192 | 2018-07-11 | 246:00
192 | 2018-07-11 | 247:00
192 | 2018-07-11 | 248:00
192 | 2018-07-11 | 249:00
192 | 2018-07-11 | 250:00
192 | 2018-07-11 | 251:00
192 | 2018-07-11 | 252:00
192 | 2018-07-11 | 253:00
192 | 2018-07-11 | 254:00
192 | 2018-07-11 | 255:00
192 | 2018-07-11 | 256:00
192 | 2018-07-11 | 257:00
192 | 2018-07-11 | 258:00
192 | 2018-07-11 | 259:00
192 | 2018-07-11 | 260:00
192 | 2018-07-11 | 261:00
192 | 2018-07-11 | 262:00
192 | 2018-07-11 | 263:00
192 | 2018-07-11 | 264:00
193 | 2018-07-12 | 265:00
193 | 2018-07-12 | 266:00
193 | 2018-07-12 | 267:00
193 | 2018-07-12 | 268:00
193 | 2018-07-12 | 269:00
193 | 2018-07-12 | 270:00
193 | 2018-07-12 | 271:00
193 | 2018-07-12 | 272:00
193 | 2018-07-12 | 273:00
193 | 2018-07-12 | 274:00
193 | 2018-07-12 | 275:00
193 | 2018-07-12 | 276:00
193 | 2018-07-12 | 277:00
193 | 2018-07-12 | 278:00
193 | 2018-07-12 | 279:00
193 | 2018-07-12 | 280:00
193 | 2018-07-12 | 281:00
193 | 2018-07-12 | 282:00
193 | 2018-07-12 | 283:00
193 | 2018-07-12 | 284:00
193 | 2018-07-12 | 285:00
193 | 2018-07-12 | 286:00
193 | 2018-07-12 | 287:00
193 | 2018-07-12 | 288:00
194 | 2018-07-13 | 289:00
194 | 2018-07-13 | 290:00
194 | 2018-07-13 | 291:00
194 | 2018-07-13 | 292:00
194 | 2018-07-13 | 293:00
194 | 2018-07-13 | 294:00
194 | 2018-07-13 | 295:00
194 | 2018-07-13 | 296:00
194 | 2018-07-13 | 297:00
194 | 2018-07-13 | 298:00
194 | 2018-07-13 | 299:00
194 | 2018-07-13 | 300:00
194 | 2018-07-13 | 301:00
194 | 2018-07-13 | 302:00
194 | 2018-07-13 | 303:00
194 | 2018-07-13 | 304:00
194 | 2018-07-13 | 305:00
194 | 2018-07-13 | 306:00
194 | 2018-07-13 | 307:00
194 | 2018-07-13 | 308:00
194 | 2018-07-13 | 309:00
194 | 2018-07-13 | 310:00
194 | 2018-07-13 | 311:00
194 | 2018-07-13 | 312:00
195 | 2018-07-14 | 313:00
195 | 2018-07-14 | 314:00
195 | 2018-07-14 | 315:00
195 | 2018-07-14 | 316:00
195 | 2018-07-14 | 317:00
195 | 2018-07-14 | 318:00
195 | 2018-07-14 | 319:00
195 | 2018-07-14 | 320:00
195 | 2018-07-14 | 321:00
195 | 2018-07-14 | 322:00
195 | 2018-07-14 | 323:00
195 | 2018-07-14 | 324:00
195 | 2018-07-14 | 325:00
195 | 2018-07-14 | 326:00
195 | 2018-07-14 | 327:00
195 | 2018-07-14 | 328:00
195 | 2018-07-14 | 329:00
195 | 2018-07-14 | 330:00
195 | 2018-07-14 | 331:00
195 | 2018-07-14 | 332:00
195 | 2018-07-14 | 333:00
195 | 2018-07-14 | 334:00
195 | 2018-07-14 | 335:00
195 | 2018-07-14 | 336:00
196 | 2018-07-15 | 337:00
196 | 2018-07-15 | 338:00
196 | 2018-07-15 | 339:00
196 | 2018-07-15 | 340:00
196 | 2018-07-15 | 341:00
196 | 2018-07-15 | 342:00
196 | 2018-07-15 | 343:00
196 | 2018-07-15 | 344:00
196 | 2018-07-15 | 345:00
196 | 2018-07-15 | 346:00
196 | 2018-07-15 | 347:00
196 | 2018-07-15 | 348:00
196 | 2018-07-15 | 349:00
196 | 2018-07-15 | 350:00
196 | 2018-07-15 | 351:00
196 | 2018-07-15 | 352:00
196 | 2018-07-15 | 353:00
196 | 2018-07-15 | 354:00
196 | 2018-07-15 | 355:00
196 | 2018-07-15 | 356:00
196 | 2018-07-15 | 357:00
196 | 2018-07-15 | 358:00
196 | 2018-07-15 | 359:00
196 | 2018-07-15 | 360:00
197 | 2018-07-16 | 361:00
197 | 2018-07-16 | 362:00
197 | 2018-07-16 | 363:00
197 | 2018-07-16 | 364:00
197 | 2018-07-16 | 365:00
197 | 2018-07-16 | 366:00
197 | 2018-07-16 | 367:00
197 | 2018-07-16 | 368:00
197 | 2018-07-16 | 369:00
197 | 2018-07-16 | 370:00
197 | 2018-07-16 | 371:00
197 | 2018-07-16 | 372:00
197 | 2018-07-16 | 373:00
197 | 2018-07-16 | 374:00
197 | 2018-07-16 | 375:00
197 | 2018-07-16 | 376:00
197 | 2018-07-16 | 377:00
197 | 2018-07-16 | 378:00
197 | 2018-07-16 | 379:00
197 | 2018-07-16 | 380:00
197 | 2018-07-16 | 381:00
197 | 2018-07-16 | 382:00
197 | 2018-07-16 | 383:00
197 | 2018-07-16 | 384:00
198 | 2018-07-17 | 385:00
198 | 2018-07-17 | 386:00
198 | 2018-07-17 | 387:00
198 | 2018-07-17 | 388:00
198 | 2018-07-17 | 389:00
198 | 2018-07-17 | 390:00
198 | 2018-07-17 | 391:00
198 | 2018-07-17 | 392:00
198 | 2018-07-17 | 393:00
198 | 2018-07-17 | 394:00
198 | 2018-07-17 | 395:00
198 | 2018-07-17 | 396:00
198 | 2018-07-17 | 397:00
198 | 2018-07-17 | 398:00
198 | 2018-07-17 | 399:00
198 | 2018-07-17 | 400:00
198 | 2018-07-17 | 401:00
198 | 2018-07-17 | 402:00
198 | 2018-07-17 | 403:00
198 | 2018-07-17 | 404:00
198 | 2018-07-17 | 405:00
198 | 2018-07-17 | 406:00
198 | 2018-07-17 | 407:00
198 | 2018-07-17 | 408:00
199 | 2018-07-18 | 409:00
199 | 2018-07-18 | 410:00
199 | 2018-07-18 | 411:00
199 | 2018-07-18 | 412:00
199 | 2018-07-18 | 413:00
199 | 2018-07-18 | 414:00
199 | 2018-07-18 | 415:00
199 | 2018-07-18 | 416:00
199 | 2018-07-18 | 417:00
199 | 2018-07-18 | 418:00
199 | 2018-07-18 | 419:00
199 | 2018-07-18 | 420:00
199 | 2018-07-18 | 421:00
199 | 2018-07-18 | 422:00
199 | 2018-07-18 | 423:00
199 | 2018-07-18 | 424:00
199 | 2018-07-18 | 425:00
199 | 2018-07-18 | 426:00
199 | 2018-07-18 | 427:00
199 | 2018-07-18 | 428:00
199 | 2018-07-18 | 429:00
199 | 2018-07-18 | 430:00
199 | 2018-07-18 | 431:00
199 | 2018-07-18 | 432:00
200 | 2018-07-19 | 433:00
200 | 2018-07-19 | 434:00
200 | 2018-07-19 | 435:00
200 | 2018-07-19 | 436:00
200 | 2018-07-19 | 437:00
200 | 2018-07-19 | 438:00
200 | 2018-07-19 | 439:00
200 | 2018-07-19 | 440:00
200 | 2018-07-19 | 441:00
200 | 2018-07-19 | 442:00
200 | 2018-07-19 | 443:00
200 | 2018-07-19 | 444:00
200 | 2018-07-19 | 445:00
200 | 2018-07-19 | 446:00
200 | 2018-07-19 | 447:00
200 | 2018-07-19 | 448:00
200 | 2018-07-19 | 449:00
200 | 2018-07-19 | 450:00
200 | 2018-07-19 | 451:00
200 | 2018-07-19 | 452:00
200 | 2018-07-19 | 453:00
200 | 2018-07-19 | 454:00
200 | 2018-07-19 | 455:00
200 | 2018-07-19 | 456:00
201 | 2018-07-20 | 457:00
201 | 2018-07-20 | 458:00
201 | 2018-07-20 | 459:00
201 | 2018-07-20 | 460:00
201 | 2018-07-20 | 461:00
201 | 2018-07-20 | 462:00
201 | 2018-07-20 | 463:00
201 | 2018-07-20 | 464:00
201 | 2018-07-20 | 465:00
201 | 2018-07-20 | 466:00
201 | 2018-07-20 | 467:00
201 | 2018-07-20 | 468:00
201 | 2018-07-20 | 469:00
201 | 2018-07-20 | 470:00
201 | 2018-07-20 | 471:00
201 | 2018-07-20 | 472:00
201 | 2018-07-20 | 473:00
201 | 2018-07-20 | 474:00
201 | 2018-07-20 | 475:00
201 | 2018-07-20 | 476:00
201 | 2018-07-20 | 477:00
201 | 2018-07-20 | 478:00
201 | 2018-07-20 | 479:00
201 | 2018-07-20 | 480:00
202 | 2018-07-21 | 481:00
202 | 2018-07-21 | 482:00
202 | 2018-07-21 | 483:00
202 | 2018-07-21 | 484:00
202 | 2018-07-21 | 485:00
202 | 2018-07-21 | 486:00
202 | 2018-07-21 | 487:00
202 | 2018-07-21 | 488:00
202 | 2018-07-21 | 489:00
202 | 2018-07-21 | 490:00
202 | 2018-07-21 | 491:00
202 | 2018-07-21 | 492:00
202 | 2018-07-21 | 493:00
202 | 2018-07-21 | 494:00
202 | 2018-07-21 | 495:00
202 | 2018-07-21 | 496:00
202 | 2018-07-21 | 497:00
202 | 2018-07-21 | 498:00
202 | 2018-07-21 | 499:00
202 | 2018-07-21 | 500:00
202 | 2018-07-21 | 501:00
202 | 2018-07-21 | 502:00
202 | 2018-07-21 | 503:00
202 | 2018-07-21 | 504:00
203 | 2018-07-22 | 505:00
203 | 2018-07-22 | 506:00
203 | 2018-07-22 | 507:00
203 | 2018-07-22 | 508:00
203 | 2018-07-22 | 509:00
203 | 2018-07-22 | 510:00
203 | 2018-07-22 | 511:00
203 | 2018-07-22 | 512:00
203 | 2018-07-22 | 513:00
203 | 2018-07-22 | 514:00
203 | 2018-07-22 | 515:00
203 | 2018-07-22 | 516:00
203 | 2018-07-22 | 517:00
203 | 2018-07-22 | 518:00
203 | 2018-07-22 | 519:00
203 | 2018-07-22 | 520:00
203 | 2018-07-22 | 521:00
203 | 2018-07-22 | 522:00
203 | 2018-07-22 | 523:00
203 | 2018-07-22 | 524:00
203 | 2018-07-22 | 525:00
203 | 2018-07-22 | 526:00
203 | 2018-07-22 | 527:00
203 | 2018-07-22 | 528:00
204 | 2018-07-23 | 529:00
204 | 2018-07-23 | 530:00
204 | 2018-07-23 | 531:00
204 | 2018-07-23 | 532:00
204 | 2018-07-23 | 533:00
204 | 2018-07-23 | 534:00
204 | 2018-07-23 | 535:00
204 | 2018-07-23 | 536:00
204 | 2018-07-23 | 537:00
204 | 2018-07-23 | 538:00
204 | 2018-07-23 | 539:00
204 | 2018-07-23 | 540:00
204 | 2018-07-23 | 541:00
204 | 2018-07-23 | 542:00
204 | 2018-07-23 | 543:00
204 | 2018-07-23 | 544:00
204 | 2018-07-23 | 545:00
204 | 2018-07-23 | 546:00
204 | 2018-07-23 | 547:00
204 | 2018-07-23 | 548:00
204 | 2018-07-23 | 549:00
204 | 2018-07-23 | 550:00
204 | 2018-07-23 | 551:00
204 | 2018-07-23 | 552:00
205 | 2018-07-24 | 553:00
205 | 2018-07-24 | 554:00
205 | 2018-07-24 | 555:00
205 | 2018-07-24 | 556:00
205 | 2018-07-24 | 557:00
205 | 2018-07-24 | 558:00
205 | 2018-07-24 | 559:00
205 | 2018-07-24 | 560:00
205 | 2018-07-24 | 561:00
205 | 2018-07-24 | 562:00
205 | 2018-07-24 | 563:00
205 | 2018-07-24 | 564:00
205 | 2018-07-24 | 565:00
205 | 2018-07-24 | 566:00
205 | 2018-07-24 | 567:00
205 | 2018-07-24 | 568:00
205 | 2018-07-24 | 569:00
205 | 2018-07-24 | 570:00
205 | 2018-07-24 | 571:00
205 | 2018-07-24 | 572:00
205 | 2018-07-24 | 573:00
205 | 2018-07-24 | 574:00
205 | 2018-07-24 | 575:00
205 | 2018-07-24 | 576:00
206 | 2018-07-25 | 577:00
206 | 2018-07-25 | 578:00
206 | 2018-07-25 | 579:00
206 | 2018-07-25 | 580:00
206 | 2018-07-25 | 581:00
206 | 2018-07-25 | 582:00
206 | 2018-07-25 | 583:00
206 | 2018-07-25 | 584:00
206 | 2018-07-25 | 585:00
206 | 2018-07-25 | 586:00
206 | 2018-07-25 | 587:00
206 | 2018-07-25 | 588:00
206 | 2018-07-25 | 589:00
206 | 2018-07-25 | 590:00
206 | 2018-07-25 | 591:00
206 | 2018-07-25 | 592:00
206 | 2018-07-25 | 593:00
206 | 2018-07-25 | 594:00
206 | 2018-07-25 | 595:00
206 | 2018-07-25 | 596:00
206 | 2018-07-25 | 597:00
206 | 2018-07-25 | 598:00
206 | 2018-07-25 | 599:00
206 | 2018-07-25 | 600:00
207 | 2018-07-26 | 601:00
207 | 2018-07-26 | 602:00
207 | 2018-07-26 | 603:00
207 | 2018-07-26 | 604:00
207 | 2018-07-26 | 605:00
207 | 2018-07-26 | 606:00
207 | 2018-07-26 | 607:00
207 | 2018-07-26 | 608:00
207 | 2018-07-26 | 609:00
207 | 2018-07-26 | 610:00
207 | 2018-07-26 | 611:00
207 | 2018-07-26 | 612:00
207 | 2018-07-26 | 613:00
207 | 2018-07-26 | 614:00
207 | 2018-07-26 | 615:00
207 | 2018-07-26 | 616:00
207 | 2018-07-26 | 617:00
207 | 2018-07-26 | 618:00
207 | 2018-07-26 | 619:00
207 | 2018-07-26 | 620:00
207 | 2018-07-26 | 621:00
207 | 2018-07-26 | 622:00
207 | 2018-07-26 | 623:00
207 | 2018-07-26 | 624:00
208 | 2018-07-27 | 625:00
208 | 2018-07-27 | 626:00
208 | 2018-07-27 | 627:00
208 | 2018-07-27 | 628:00
208 | 2018-07-27 | 629:00
208 | 2018-07-27 | 630:00
208 | 2018-07-27 | 631:00
208 | 2018-07-27 | 632:00
208 | 2018-07-27 | 633:00
208 | 2018-07-27 | 634:00
208 | 2018-07-27 | 635:00
208 | 2018-07-27 | 636:00
208 | 2018-07-27 | 637:00
208 | 2018-07-27 | 638:00
208 | 2018-07-27 | 639:00
208 | 2018-07-27 | 640:00
208 | 2018-07-27 | 641:00
208 | 2018-07-27 | 642:00
208 | 2018-07-27 | 643:00
208 | 2018-07-27 | 644:00
208 | 2018-07-27 | 645:00
208 | 2018-07-27 | 646:00
208 | 2018-07-27 | 647:00
208 | 2018-07-27 | 648:00
209 | 2018-07-28 | 649:00
209 | 2018-07-28 | 650:00
209 | 2018-07-28 | 651:00
209 | 2018-07-28 | 652:00
209 | 2018-07-28 | 653:00
209 | 2018-07-28 | 654:00
209 | 2018-07-28 | 655:00
209 | 2018-07-28 | 656:00
209 | 2018-07-28 | 657:00
209 | 2018-07-28 | 658:00
209 | 2018-07-28 | 659:00
209 | 2018-07-28 | 660:00
209 | 2018-07-28 | 661:00
209 | 2018-07-28 | 662:00
209 | 2018-07-28 | 663:00
209 | 2018-07-28 | 664:00
209 | 2018-07-28 | 665:00
209 | 2018-07-28 | 666:00
209 | 2018-07-28 | 667:00
209 | 2018-07-28 | 668:00
209 | 2018-07-28 | 669:00
209 | 2018-07-28 | 670:00
209 | 2018-07-28 | 671:00
209 | 2018-07-28 | 672:00
210 | 2018-07-29 | 673:00
210 | 2018-07-29 | 674:00
210 | 2018-07-29 | 675:00
210 | 2018-07-29 | 676:00
210 | 2018-07-29 | 677:00
210 | 2018-07-29 | 678:00
210 | 2018-07-29 | 679:00
210 | 2018-07-29 | 680:00
210 | 2018-07-29 | 681:00
210 | 2018-07-29 | 682:00
210 | 2018-07-29 | 683:00
210 | 2018-07-29 | 684:00
210 | 2018-07-29 | 685:00
210 | 2018-07-29 | 686:00
210 | 2018-07-29 | 687:00
210 | 2018-07-29 | 688:00
210 | 2018-07-29 | 689:00
210 | 2018-07-29 | 690:00
210 | 2018-07-29 | 691:00
210 | 2018-07-29 | 692:00
210 | 2018-07-29 | 693:00
210 | 2018-07-29 | 694:00
210 | 2018-07-29 | 695:00
210 | 2018-07-29 | 696:00
211 | 2018-07-30 | 697:00
211 | 2018-07-30 | 698:00
211 | 2018-07-30 | 699:00
211 | 2018-07-30 | 700:00
211 | 2018-07-30 | 701:00
211 | 2018-07-30 | 702:00
211 | 2018-07-30 | 703:00
211 | 2018-07-30 | 704:00
211 | 2018-07-30 | 705:00
211 | 2018-07-30 | 706:00
211 | 2018-07-30 | 707:00
211 | 2018-07-30 | 708:00
211 | 2018-07-30 | 709:00
211 | 2018-07-30 | 710:00
211 | 2018-07-30 | 711:00
211 | 2018-07-30 | 712:00
211 | 2018-07-30 | 713:00
211 | 2018-07-30 | 714:00
211 | 2018-07-30 | 715:00
211 | 2018-07-30 | 716:00
211 | 2018-07-30 | 717:00
211 | 2018-07-30 | 718:00
211 | 2018-07-30 | 719:00
211 | 2018-07-30 | 720:00
212 | 2018-07-31 | 721:00
212 | 2018-07-31 | 722:00
212 | 2018-07-31 | 723:00
212 | 2018-07-31 | 724:00
212 | 2018-07-31 | 725:00
212 | 2018-07-31 | 726:00
212 | 2018-07-31 | 727:00
212 | 2018-07-31 | 728:00
212 | 2018-07-31 | 729:00
212 | 2018-07-31 | 730:00
212 | 2018-07-31 | 731:00
212 | 2018-07-31 | 732:00
212 | 2018-07-31 | 733:00
212 | 2018-07-31 | 734:00
212 | 2018-07-31 | 735:00
212 | 2018-07-31 | 736:00
212 | 2018-07-31 | 737:00
212 | 2018-07-31 | 738:00
212 | 2018-07-31 | 739:00
212 | 2018-07-31 | 740:00
212 | 2018-07-31 | 741:00
212 | 2018-07-31 | 742:00
212 | 2018-07-31 | 743:00
212 | 2018-07-31 | 744:00

## day
ESMAP Tier1 Meteorological Station in Islamabad, Pakistan
| Latitude: |  | 33.6419 | °N |  |  | Altitude (amsl): | 500 | m
| Longitude: |  | 72.9838 | °E |  |  | Station: | CSPS.MT.14.214
| Time zone: |  | 5 | (UTC+5h)
Month: | 2018-07-01 | [8 empty] | 2018
Measured values:
GHI, DHI | Global Horizontal Irradiance in W/m², Diffus Horizontal Irradiance in W/m², both measured with K&Z CMP21 pyranometer
DNI | Direct Normal Irradiance in W/m² measured with K&Z CHP1 pyrheliometer
Tamb, RH | Ambient Temperature in °C, relative humidity in %, measured with Campbell CS215
WS, WSgust | Wind speed in m/s, measured with NRG 40H Anemometer, WSgust: maximal measured wind speed within the time interval
WD, WDStDev | Wind direction in °N (to East), measured with NRG 200 Wind Direction Sensor. Standard deviation of wind direction within measurement interval.
BP | Air pressure from Campbell CS100 barometric pressure sensor
DNIdev | Deviation between measured and calculated DNI value from data base: DNImeasured - DNIcalculated. DNI calculated from GHI, DHI and solar zenith angle.
Cleaning | Cleaning of sensors: A cleaning event is marked with a "1".
Day of the year | Date | time | GHI | DNI | DHI | Tamb | RH | WS | WSgust | WD | WDStDev | BP | DNIdev | Cleaning
|  |  | kWh/m² | kWh/m² | kWh/m² | °C | % | m/s | m/s | °N | °N | hPa | W/m² | #
|  |  | sum | sum | sum | average | average | average | max | unit vector mean | average | average | average | max
182 | 2018-07-01 |  | 7.4459 | 7.1319 | 1.8292 | 32.4257 | 54.4153 | 2.1722 | 9.2 | 119.0616 | 17.4854 | 935.5069 | -17.3932 | 0
183 | 2018-07-02 |  | 6.6558 | 4.5567 | 2.6671 | 30.7715 | 63.3903 | 3.3465 | 13.2 | 108.4005 | 21.1625 | 932.0167 | -13.2337 | 0
184 | 2018-07-03 |  | 6.3413 | 3.2044 | 3.705 | 26.0542 | 76.3035 | 4.0431 | 13.7 | 105.4926 | 17.4097 | 932.7757 | -1.9122 | 1
185 | 2018-07-04 |  | 0.01665 | 0.0001 | 0.016467 | 22.6556 | 88.4917 | 1.9 | 7.2 | 292.855 | 16.6333 | 933.7694 | -0.2689 | 0
186 | 2018-07-05
187 | 2018-07-06
188 | 2018-07-07
189 | 2018-07-08
190 | 2018-07-09
191 | 2018-07-10
192 | 2018-07-11
193 | 2018-07-12
194 | 2018-07-13
195 | 2018-07-14
196 | 2018-07-15
197 | 2018-07-16
198 | 2018-07-17
199 | 2018-07-18
200 | 2018-07-19
201 | 2018-07-20
202 | 2018-07-21
203 | 2018-07-22
204 | 2018-07-23
205 | 2018-07-24
206 | 2018-07-25
207 | 2018-07-26
208 | 2018-07-27
209 | 2018-07-28
210 | 2018-07-29
211 | 2018-07-30
212 | 2018-07-31
Formulas:
Date = [Date, row above]+1
Date = IF([Date, row above]="","",IF(MONTH([Date, row above]+1)>MONTH(B6),"",[Date, row above]+1))

## month
ESMAP Tier1 Meteorological Station in Islamabad, Pakistan
| Latitude: |  | 33.6419 | °N |  |  | Altitude (amsl): | 500 | m
| Longitude: |  | 72.9838 | °E |  |  | Station: | CSPS.MT.14.214
| Time zone: |  | 5 | (UTC+5h)
Month: | 2018-07-01 | [8 empty] | 2018
Measured values:
GHI, DHI | Global Horizontal Irradiance in W/m², Diffus Horizontal Irradiance in W/m², both measured with K&Z CMP21 pyranometer
DNI | Direct Normal Irradiance in W/m² measured with K&Z CHP1 pyrheliometer
Tamb, RH | Ambient Temperature in °C, relative humidity in %, measured with Campbell CS215
WS, WSgust | Wind speed in m/s, measured with NRG 40H Anemometer, WSgust: maximal measured wind speed within the time interval
WD, WDStDev | Wind direction in °N (to East), measured with NRG 200 Wind Direction Sensor. Standard deviation of wind direction within measurement interval.
BP | Air pressure from Campbell CS100 barometric pressure sensor
DNIdev | Deviation between measured and calculated DNI value from data base: DNImeasured - DNIcalculated. DNI calculated from GHI, DHI and solar zenith angle.
Cleaning | Cleaning of sensors: A cleaning event is marked with a "1".
10 min average |  | GHI | DNI | DHI | Tamb | RH | WS | WSgust | WD | WDStDev | BP | Acc.
Unit |  | W/m² | W/m² | W/m² | °C | % | m/s | m/s | °N | °N | hPa | W/m²
|  | 262.303 | 190.9363 | 105.3553 | 29.2047 | 66.5329 | 3.0882 | 5.559 | 109.4278 | 18.528 | 933.459 | -10.0327
10 min minimum |  | GHI | DNI | DHI | Tamb | RH | WS | WSgust | WD | WDStDev | BP | Acc.
Unit |  | W/m² | W/m² | W/m² | °C | % | m/s | m/s | °N | °N | hPa | W/m²
|  | 0 | 0 | 0 | 21.7 | 30.8 | 0 | 0.7 | 4.3 | 0 | 928.9 | -53.2529
10 min maximum |  | GHI | DNI | DHI | Tamb | RH | WS | WSgust | WD | WDStDev | BP | Acc.
Unit |  | W/m² | W/m² | W/m² | °C | % | m/s | m/s | °N | °N | hPa | W/m²
|  | 1019.2 | 709 | 551 | 39.6 | 95.8 | 8 | 13.7 | 355.7 | 80.4 | 938.1 | 78.1854
month sum |  | GHI | DNI | DHI |  |  |  |  | most frequent WD
Unit |  | kWh/m² | kWh/m² | kWh/m² |  |  |  |  | ° N
|  | 20.4596 | 14.893 | 8.2177 |  |  |  |  | 125
Data completeness |  | 10.48% | 10.48% | 10.48% | 10.48% | 10.48% | 10.48% | 10.48% | 10.48% | 10.48% | 10.48% | 10.48%

## frequencies
ESMAP Tier1 Meteorological Station in Islamabad, Pakistan
| Latitude: |  | 33.6419 | °N |  |  | Altitude (amsl): | 500 | m
| Longitude: |  | 72.9838 | °E |  |  | Station: | CSPS.MT.14.214
| Time zone: |  | 5 | (UTC+5h)
Month: | 2018-07-01 | [7 empty] | 2018
Measured values:
GHI, DHI | Global Horizontal Irradiance in W/m², Diffus Horizontal Irradiance in W/m², both measured with K&Z CMP21 pyranometer
DNI | Direct Normal Irradiance in W/m² measured with K&Z CHP1 pyrheliometer
Tamb, RH | Ambient Temperature in °C, relative humidity in %, measured with Campbell CS215
WS, WSgust | Wind speed in m/s, measured with NRG 40H Anemometer, WSgust: maximal measured wind speed within the time interval
WD, WDStDev | Wind direction in °N (to East), measured with NRG 200 Wind Direction Sensor. Standard deviation of wind direction within measurement interval.
BP | Air pressure from Campbell CS100 barometric pressure sensor
DNIdev | Deviation between measured and calculated DNI value from data base: DNImeasured - DNIcalculated. DNI calculated from GHI, DHI and solar zenith angle.
Cleaning | Cleaning of sensors: A cleaning event is marked with a "1".
Irradiance | GHI | DNI | DHI | Tamb |  | RH |  | WS | av. speed | gusts | WD
W/m² | hours | hours | hours | °C | hours | % | hours | m/s | hours | hours | °N | hours
0 | 38.3333 | 43.8333 | 38 | -20 | 0 | 0 | 0 | 0 | 4 | 0 | 0 | 0
50 | 3.5 | 2.5 | 4.8333 | -15 | 0 | 5 | 0 | 1 | 12.5 | 1.5 | 5 | 0.33333
100 | 2.6667 | 1.3333 | 5 | -10 | 0 | 10 | 0 | 2 | 15.6667 | 6.1667 | 10 | 0
150 | 1.8333 | 1.3333 | 10.1667 | -5 | 0 | 15 | 0 | 3 | 20.8333 | 7.5 | 15 | 0.33333
200 | 2 | 1.6667 | 5.5 | 0 | 0 | 20 | 0 | 4 | 8.1667 | 16.1667 | 20 | 0.66667
250 | 1.8333 | 2.3333 | 6 | 5 | 0 | 25 | 0 | 5 | 7.3333 | 15.3333 | 25 | 1.3333
300 | 1.5 | 1.8333 | 2.6667 | 10 | 0 | 30 | 0.66667 | 6 | 6.1667 | 8.6667 | 30 | 1.5
350 | 1.1667 | 2.5 | 1.3333 | 15 | 0 | 35 | 5.5 | 7 | 2.6667 | 6.1667 | 35 | 2
400 | 1.5 | 1.3333 | 1.8333 | 20 | 3.8333 | 40 | 3.8333 | 8 | 0.66667 | 4.1667 | 40 | 1.5
450 | 1.5 | 2.1667 | 1.3333 | 25 | 28 | 45 | 5.8333 | 9 | 0 | 3.3333 | 45 | 1.1667
500 | 1.8333 | 1.8333 | 1 | 30 | 26.1667 | 50 | 3 | 10 | 0 | 4.6667 | 50 | 1.6667
550 | 1.1667 | 3.3333 | 0.33333 | 35 | 12.8333 | 55 | 3.3333 | 11 | 0 | 2.6667 | 55 | 1.5
600 | 1.8333 | 3.1667 | 0 | 40 | 7.1667 | 60 | 5.1667 | 12 | 0 | 1 | 60 | 1.5
650 | 1.5 | 4.3333 | 0 | 45 | 0 | 65 | 7.6667 | 13 | 0 | 0.5 | 65 | 0.66667
700 | 2.1667 | 4.5 | 0 | 50 | 0 | 70 | 11.8333 | 14 | 0 | 0.16667 | 70 | 0.5
750 | 2.3333 | 0 | 0 | >52.5 | 0 | 75 | 9.3333 | 15 | 0 | 0 | 75 | 1.5
800 | 2.5 | 0 | 0 |  |  | 80 | 4.5 | 16 | 0 | 0 | 80 | 1
850 | 3.8333 | 0 | 0 |  |  | 85 | 8.1667 | 17 | 0 | 0 | 85 | 1.8333
900 | 3.6667 | 0 | 0 |  |  | 90 | 7.1667 | 18 | 0 | 0 | 90 | 1
950 | 0.83333 | 0 | 0 |  |  | 95 | 2 | 19 | 0 | 0 | 95 | 3.6667
1000 | 0.5 | 0 | 0 |  |  | 100 | 0 | 20 | 0 | 0 | 100 | 2.3333
1050 | 0 | 0 | 0 |  |  |  |  | 21 | 0 | 0 | 105 | 4.1667
1100 | 0 | 0 | 0 |  |  |  |  | 22 | 0 | 0 | 110 | 5.3333
>1125 | 0 | 0 | 0 |  |  |  |  | 23 | 0 | 0 | 115 | 4.3333
Total | 78 | 78 | 78 | Total | 78 | Total | 78 | 24 | 0 | 0 | 120 | 5.3333
|  | Total number of hours in month: 744 h | [5 empty] | 25 | 0 | 0 | 125 | 5.6667
Share | 10.48% | 10.48% | 10.48% |  | 10.48% |  | 10.48% | 26 | 0 | 0 | 130 | 3.5
[8 empty] | 27 | 0 | 0 | 135 | 1.6667
[8 empty] | 28 | 0 | 0 | 140 | 2.6667
[8 empty] | 29 | 0 | 0 | 145 | 2.1667
[8 empty] | 30 | 0 | 0 | 150 | 1.3333
[8 empty] | >30.5 | 0 | 0 | 155 | 1.5
[8 empty] | Total | 78 | 78 | 160 | 0.66667
[11 empty] | 165 | 0.33333
[8 empty] | Wind data share |  | 10.48% | 170 | 0
[8 empty] | Wind speed > 0 m/s |  | 99.36% | 175 | 1
[11 empty] | 180 | 0.5
[11 empty] | 185 | 0.5
[11 empty] | 190 | 0.83333
[11 empty] | 195 | 0.83333
[11 empty] | 200 | 0.33333
[11 empty] | 205 | 0.16667
[11 empty] | 210 | 0.16667
[11 empty] | 215 | 0.5
[11 empty] | 220 | 0.16667
[11 empty] | 225 | 0.16667
[11 empty] | 230 | 0.5
[11 empty] | 235 | 0.83333
[11 empty] | 240 | 0.5
[11 empty] | 245 | 0.33333
[11 empty] | 250 | 0.16667
[11 empty] | 255 | 0.66667
[11 empty] | 260 | 0.33333
[11 empty] | 265 | 0.33333
[11 empty] | 270 | 0.5
[11 empty] | 275 | 0.16667
[11 empty] | 280 | 0.33333
[11 empty] | 285 | 0.16667
[11 empty] | 290 | 0.66667
[11 empty] | 295 | 0.5
[11 empty] | 300 | 0.16667
[11 empty] | 305 | 0.16667
[11 empty] | 310 | 0.16667
[11 empty] | 315 | 0
[11 empty] | 320 | 0.16667
[11 empty] | 325 | 0.16667
[11 empty] | 330 | 0.16667
[11 empty] | 335 | 0.16667
[11 empty] | 340 | 0.16667
[11 empty] | 345 | 0
[11 empty] | 350 | 0.33333
[11 empty] | 355 | 0
[11 empty] | 360 | 0
[11 empty] | Total | 77.5
Most frequent wind direction:
[11 empty] | 125 | ° N

## specifications
Pyrheliometer | Kipp&Zonen CHP1
ISO classification | First Class
response time (95%) | 5 s
Zero offsets due to ambient temperature change (5K/h) | ±1 W/m²
Non-stability (change/year in percentage of full scale) | ±0.5%
Non-linearity (0 to 1000 W/m²) | ±0.2%
Temperature dependence of sensitivity | ±0.5% (-20°C to +50°C)
Expected daily uncertainty (in clean state) | ±1%
Full opening view angle | 5° ± 0.2°
Slope angle | 1° ± 0.2°
Required tracking accuracy | ±0.5° from ideal
Operating temperature | -40°C to +80°C
Spectral range (50% points) | 200 to 4000 nm
Pyranometer | Kipp&Zonen CMP21
ISO classification | Secondary standard
response time (95%) | < 5 s
Zero offset: response to 200 W/m² net thermal radiation (ventilated) | ±7 W/m²
Zero offset: due to ambient temperature change (5K/h) | ±2 W/m²
Resolution (smallest detectable change) | ±1 W/m²
Non-stability (change/year in percentage of full scale) | < ±0.5%
Non-linearity (at 500 W/m² within 100 to 1000 W/m²) | ±0.2%
Temperature dependence (maximum within an interval of 50 K) | ±1% (-20°C to +50°C)
Expected daily uncertainty (in clean state) | ±2%
Full opening view angle | 180°
Directional response of beam radiation (at 80° and 1000 W/m²) | ±10 W/m²
Tilt response (when installed deviating from horizontal, at 1000 W/m²) | ±0.2%
Operating temperature | -40°C to +80°C
Spectral range (50% points) | 310 to 2800 nm
Temperature and Relative Humidity Probe | Campbell Scientific CS215
Temperature Measurement:
Operating Range | -40°C to +70°C
Accuracy | ±0.3°C at 25°C
±0.4°C over +5°C to +40°C
±0.9°C over -40°C to +70°C
Response time (with filter) | 120 s (63% response in air moving at 1 m/s)
Relative Humidity:
Operating Range | 0% to 100%
Accuracy (at 25°C) | ±2% over 10 to 90%
±4% over 0 to 100%
Short Term Hysteresis | <1% rH
Temperature Dependence | Compensated to < ±2% over -20 to 60°C
Typical Long-Term Stability | < ±1.0% per year
Response time (with filter) | <15 s (63% response at 1 m/s and rH < 85%)
Barometric Pressure Sensor | Campbell Scientific CS100
Measurement range | 600 hPa to 1100 hPa
Operating temperature range | -40°C to +60°C
Storage Temperature Range | -60°C to +120°C
Proof pressure | 1500 hPa
Resolution | 0.01 hPa
Total accuracy | 0.5 hPa at 20°C
1.0 hPa over 0°C to 40°C
1.5 hPa over -20°C to +50°C
2.0 hPa over -40°C to +60°C
Linearity | ±0.4 hPa
Hysteresis | ±0.05 hPa
Repeatibility | ±0.03 hPa
Long-term Stability | ±0.1 hPa per year
Anemometer | NRG #40C
Measurement range | 1 to 96 m/s
Accuracy | < 0.1 m/s over 5 to 25 m/s
Operating temperature range | -55°C to +60°C
Operating humidity range | 0 to 100%
Threshold | 0.78 m/s
Distance constant (63% recovery) | 3 m
Wind vane | NRG #200P
Measurement range | 0° to 360° (with dead band typically 4°, maximum 8° around North)
Accuracy (potentiometer linearity) | < 1%
Operating temperature range | -55°C to +60°C
Operating humidity range | 0 to 100%
Threshold | 1 m/s
Lifespan | 50 million revolutions (2-6 years normal operation)