## 10min
ESMAP Tier1 Meteorological Station in Islamabad, Pakistan
| Latitude: |  | 33.6419 | °N |  |  | Altitude (amsl): | 500 | m
| Longitude: |  | 72.9838 | °E |  |  | Station: | CSPS.MT.14.214
| Time zone: |  | 5 | (UTC+5h)
Month: | 2018-09-01 |  |  |  | ESMAP Tier1 Meteorological Station in Islamabad, Pakistan - September 2018 |  |  |  |  | 2018
Measured values:
GHI, DHI | Global Horizontal Irradiance in W/m², Diffus Horizontal Irradiance in W/m², both measured with K&Z CMP21 pyranometer
DNI | Direct Normal Irradiance in W/m² measured with K&Z CHP1 pyrheliometer
Tamb, RH | Ambient Temperature in °C, relative humidity in %, measured with Campbell CS215
WS, WSgust | Wind speed in m/s, measured with NRG 40H Anemometer, WSgust: maximal measured wind speed within the time interval
WD, WDStDev | Wind direction in °N (to East), measured with NRG 200 Wind Direction Sensor. Standard deviation of wind direction within measurement interval.
BP | Air pressure from Campbell CS100 barometric pressure sensor
DNIdev | Deviation between measured and calculated DNI value from data base: DNImeasured - DNIcalculated. DNI calculated from GHI, DHI and solar zenith angle.
Cleaning | Cleaning of sensors: A cleaning event is marked with a "1".
Day of the year | Date | time | GHI | DNI | DHI | Tamb | RH | WS | WSgust | WD | WDStDev | BP | DNIdev | Cleaning
|  |  | W/m² | W/m² | W/m² | °C | % | m/s | m/s | °N | °N | hPa | W/m² | #
|  |  | average | average | average | average | average | average | max | unit vector mean | Yamartino | average | average | max
243.5 | 2018-09-01 | 43344.0069 | 0 | 0 | 0 | 27.2 | 73.8 | 0.5 | 1.9 | 66.4 | 9.3 | 938.9 | 0 | 0
243.5069 | 2018-09-01 00:10 | 43344.0139 | 0 | 0 | 0 | 27.1 | 74.8 | 1.4 | 2.4 | 84.7 | 5.6 | 938.9 | 0 | 0
243.5139 | 2018-09-01 00:20 | 43344.0208 | 0 | 0 | 0 | 27 | 75.6 | 1.2 | 1.9 | 86.2 | 1.7 | 938.8 | 0 | 0
243.5208 | 2018-09-01 00:30 | 43344.0278 | 0 | 0 | 0 | 27 | 75.5 | 0.1 | 1.6 | 80.4 | 2 | 938.9 | 0 | 0
243.5278 | 2018-09-01 00:40 | 43344.0347 | 0 | 0 | 0 | 26.8 | 76.8 | 0.5 | 1.6 | 47.5 | 6 | 938.8 | 0 | 0
243.5347 | 2018-09-01 00:50 | 43344.0417 | 0 | 0 | 0 | 26.7 | 77.4 | 0.1 | 1.1 | 43.5 | 0 | 938.7 | 0 | 0
243.5417 | 2018-09-01 01:00 | 43344.0486 | 0 | 0 | 0 | 26.8 | 77.2 | 0.5 | 1.6 | 43.5 | 0 | 938.7 | 0 | 0
243.5486 | 2018-09-01 01:10 | 43344.0556 | 0 | 0 | 0 | 26.8 | 77.6 | 1.1 | 1.9 | 40.3 | 3 | 938.7 | 0 | 0
243.5556 | 2018-09-01 01:20 | 43344.0625 | 0 | 0 | 0 | 26.9 | 77.9 | 1.5 | 2.4 | 28.1 | 6.5 | 938.7 | 0 | 0
243.5625 | 2018-09-01 01:30 | 43344.0694 | 0 | 0 | 0 | 26.9 | 78.3 | 1.6 | 2.6 | 27.6 | 6.6 | 938.6 | 0 | 0
243.5694 | 2018-09-01 01:40 | 43344.0764 | 0 | 0 | 0 | 27.2 | 77 | 1.4 | 2.4 | 41.4 | 13.9 | 938.5 | 0 | 0
243.5764 | 2018-09-01 01:50 | 43344.0833 | 0 | 0 | 0 | 27.3 | 76.6 | 0.1 | 1.6 | 44.1 | 4.4 | 938.5 | 0 | 0
243.5833 | 2018-09-01 02:00 | 43344.0903 | 0 | 0 | 0 | 27.4 | 76.9 | 0.7 | 1.9 | 61 | 20 | 938.5 | 0 | 0
243.5903 | 2018-09-01 02:10 | 43344.0972 | 0 | 0 | 0 | 27.3 | 77.3 | 0.8 | 1.6 | 90.1 | 0.1 | 938.5 | 0 | 0
243.5972 | 2018-09-01 02:20 | 43344.1042 | 0 | 0 | 0 | 27.1 | 79.3 | 0.7 | 1.9 | 90.1 | 0 | 938.6 | 0 | 0
243.6042 | 2018-09-01 02:30 | 43344.1111 | 0 | 0 | 0 | 27 | 80.1 | 0.4 | 1.6 | 89.7 | 0.1 | 938.7 | 0 | 0
243.6111 | 2018-09-01 02:40 | 43344.1181 | 0 | 0 | 0 | 26.9 | 80.6 | 0.2 | 1.4 | 89.6 | 0 | 938.7 | 0 | 0
243.6181 | 2018-09-01 02:50 | 43344.125 | 0 | 0 | 0 | 26.9 | 80.9 | 0.1 | 1.1 | 88.7 | 0.1 | 938.7 | 0 | 0
243.625 | 2018-09-01 03:00 | 43344.1319 | 0 | 0 | 0 | 26.7 | 81.9 | 0 | 1.1 | 84.8 | 0.3 | 938.7 | 0 | 0
243.6319 | 2018-09-01 03:10 | 43344.1389 | 0 | 0 | 0 | 26.4 | 83.6 | 0 | 0.7 | 82.1 | 0 | 938.8 | 0 | 0
243.6389 | 2018-09-01 03:20 | 43344.1458 | 0 | 0 | 0 | 26.4 | 84.6 | 0 | 0 | 0 | 0 | 938.8 | 0 | 0
243.6458 | 2018-09-01 03:30 | 43344.1528 | 0 | 0 | 0 | 26.2 | 85.5 | 0 | 0.7 | 82.1 | 0 | 938.8 | 0 | 0
243.6528 | 2018-09-01 03:40 | 43344.1597 | 0 | 0 | 0 | 26.1 | 86.3 | 0.1 | 1.1 | 82.1 | 0 | 938.8 | 0 | 0
243.6597 | 2018-09-01 03:50 | 43344.1667 | 0 | 0 | 0 | 25.8 | 87.1 | 0 | 1.1 | 82.1 | 0 | 938.8 | 0 | 0
243.6667 | 2018-09-01 04:00 | 43344.1736 | 0 | 0 | 0 | 25.9 | 86.8 | 0 | 0.4 | 82.1 | 0 | 938.7 | 0 | 0
243.6736 | 2018-09-01 04:10 | 43344.1806 | 0 | 0 | 0 | 26 | 86.7 | 0.1 | 1.1 | 82.1 | 0 | 938.7 | 0 | 0
243.6806 | 2018-09-01 04:20 | 43344.1875 | 0 | 0 | 0 | 26 | 86.7 | 0 | 0.7 | 82 | 0 | 938.7 | 0 | 0
243.6875 | 2018-09-01 04:30 | 43344.1944 | 0 | 0 | 0 | 25.8 | 86.9 | 0.2 | 1.1 | 81.5 | 0.1 | 938.7 | 0 | 0
243.6944 | 2018-09-01 04:40 | 43344.2014 | 0 | 0 | 0 | 25.9 | 87 | 0 | 1.1 | 81.3 | 0 | 938.7 | 0 | 0
243.7014 | 2018-09-01 04:50 | 43344.2083 | 0 | 0 | 0 | 25.7 | 87.5 | 0.4 | 1.9 | 63 | 6 | 938.8 | 0 | 0
243.7083 | 2018-09-01 05:00 | 43344.2153 | 0 | 0 | 0 | 25.7 | 88.3 | 0.4 | 1.6 | 52.1 | 0.9 | 938.8 | 0 | 0
243.7153 | 2018-09-01 05:10 | 43344.2222 | 0 | 0 | 0 | 25.8 | 88.3 | 0.9 | 2.6 | 44.5 | 6.3 | 938.9 | 0 | 0
243.7222 | 2018-09-01 05:20 | 43344.2292 | 0 | 0 | 0 | 25.8 | 88.6 | 0.1 | 1.4 | 43.4 | 0 | 939.2 | 0 | 0
243.7292 | 2018-09-01 05:30 | 43344.2361 | 0 | 0 | 0 | 25.7 | 89.8 | 0.1 | 1.6 | 43.3 | 0 | 939.3 | 0 | 0
243.7361 | 2018-09-01 05:40 | 43344.2431 | 0 | 0 | 0 | 25.6 | 90.3 | 0 | 1.1 | 43.3 | 0 | 939.4 | 0 | 0
243.7431 | 2018-09-01 05:50 | 43344.25 | 4.6 | 0 | 5.5 | 25.5 | 90.9 | 0.2 | 1.1 | 43.3 | 0 | 939.5 | 23.9517 | 0
243.75 | 2018-09-01 06:00 | 43344.2569 | 15.6 | 0 | 16.1 | 25.5 | 90.9 | 0.2 | 1.9 | 50 | 2.5 | 939.6 | 6.9538 | 0
243.7569 | 2018-09-01 06:10 | 43344.2639 | 30.9 | 1.7 | 30.9 | 25.7 | 89.5 | 0 | 1.1 | 55 | 0 | 939.7 | 1.7 | 0
243.7639 | 2018-09-01 06:20 | 43344.2708 | 48.7 | 6.9 | 47.4 | 25.8 | 89.1 | 0 | 0 | 0 | 0 | 939.8 | -2.2302 | 0
243.7708 | 2018-09-01 06:30 | 43344.2778 | 70.3 | 14.3 | 66 | 26.1 | 87.1 | 0.9 | 2.4 | 80.5 | 13 | 939.9 | -9.8818 | 0
243.7778 | 2018-09-01 06:40 | 43344.2847 | 89 | 16.8 | 83.1 | 26.4 | 85.6 | 1.2 | 2.6 | 91.3 | 3.1 | 940 | -10.8775 | 0
243.7847 | 2018-09-01 06:50 | 43344.2917 | 109.5 | 15.9 | 103.1 | 26.7 | 83.8 | 0.1 | 1.9 | 72.6 | 7.4 | 940.1 | -9.8724 | 0
243.7917 | 2018-09-01 07:00 | 43344.2986 | 134.8 | 29.9 | 123.1 | 27.2 | 81.5 | 0.4 | 2.4 | 65.7 | 7.2 | 940.2 | -11.4125 | 0
243.7986 | 2018-09-01 07:10 | 43344.3056 | 158.5 | 40.2 | 141.8 | 27.6 | 80.3 | 0.4 | 1.9 | 47.3 | 6.5 | 940.2 | -12.3604 | 0
243.8056 | 2018-09-01 07:20 | 43344.3125 | 181.8 | 57.1 | 156.6 | 27.8 | 77.8 | 0.9 | 2.9 | 83.9 | 10.6 | 940.3 | -14.5274 | 0
243.8125 | 2018-09-01 07:30 | 43344.3194 | 208.4 | 71.3 | 174 | 28.1 | 76.2 | 1.1 | 3.1 | 83.5 | 10 | 940.3 | -17.9556 | 0
243.8194 | 2018-09-01 07:40 | 43344.3264 | 244.3 | 94.6 | 195 | 28.2 | 73.9 | 2.9 | 4.6 | 102.1 | 9.8 | 940.2 | -23.2212 | 0
243.8264 | 2018-09-01 07:50 | 43344.3333 | 273.5 | 105.5 | 214.4 | 28.4 | 73.4 | 2.5 | 4.6 | 100.4 | 16.2 | 940.3 | -25.5954 | 0
243.8333 | 2018-09-01 08:00 | 43344.3403 | 307.5 | 130.6 | 229.9 | 28.7 | 72.7 | 2.4 | 3.9 | 98.4 | 15.4 | 940.3 | -30.2273 | 0
243.8403 | 2018-09-01 08:10 | 43344.3472 | 339.1 | 149.5 | 244.8 | 28.8 | 71.8 | 3 | 4.6 | 94.4 | 23 | 940.3 | -34.1654 | 0
243.8472 | 2018-09-01 08:20 | 43344.3542 | 378.3 | 182 | 257.9 | 28.9 | 70.5 | 3.2 | 5.4 | 103.1 | 16.8 | 940.3 | -39.5096 | 0
243.8542 | 2018-09-01 08:30 | 43344.3611 | 407 | 200.1 | 268.2 | 29.3 | 68.9 | 2.2 | 4.6 | 85.3 | 29 | 940.3 | -42.2294 | 0
243.8611 | 2018-09-01 08:40 | 43344.3681 | 434 | 215.8 | 277.7 | 29.4 | 69.9 | 3.7 | 5.9 | 102.3 | 14.7 | 940.3 | -44.2356 | 0
243.8681 | 2018-09-01 08:50 | 43344.375 | 460 | 222.7 | 291.7 | 29.6 | 70.2 | 2.8 | 5.4 | 90.2 | 33.1 | 940.4 | -45.1315 | 0
243.875 | 2018-09-01 09:00 | 43344.3819 | 496.6 | 255.2 | 296.4 | 29.9 | 69.6 | 2.4 | 5.1 | 83.5 | 37 | 940.4 | -50.6133 | 0
243.8819 | 2018-09-01 09:10 | 43344.3889 | 523.5 | 266 | 307.1 | 30 | 69.1 | 2.6 | 5.1 | 86 | 29.1 | 940.5 | -52.3175 | 0
243.8889 | 2018-09-01 09:20 | 43344.3958 | 552.3 | 279.6 | 317.1 | 29.9 | 69.2 | 3.3 | 5.6 | 98.8 | 15 | 940.5 | -54.5568 | 0
243.8958 | 2018-09-01 09:30 | 43344.4028 | 576.1 | 283.9 | 329.9 | 30 | 68.8 | 3.2 | 5.1 | 93.4 | 20.8 | 940.6 | -54.8861 | 0
243.9028 | 2018-09-01 09:40 | 43344.4097 | 601.4 | 297.2 | 336.7 | 30.3 | 68.2 | 3.2 | 5.1 | 102 | 13.9 | 940.6 | -56.5192 | 0
243.9097 | 2018-09-01 09:50 | 43344.4167 | 621.4 | 299 | 349.2 | 30.7 | 66.4 | 2.1 | 5.4 | 88.3 | 25.1 | 940.8 | -55.1115 | 0
243.9167 | 2018-09-01 10:00 | 43344.4236 | 637.2 | 297.8 | 359.8 | 30.7 | 66.1 | 2.6 | 4.1 | 96.6 | 20.2 | 940.8 | -54.3532 | 0
243.9236 | 2018-09-01 10:10 | 43344.4306 | 654.7 | 290.4 | 379.4 | 31.3 | 64.5 | 1.5 | 3.6 | 85.9 | 28.5 | 940.9 | -51.4093 | 0
243.9306 | 2018-09-01 10:20 | 43344.4375 | 668.9 | 305.2 | 374 | 31.2 | 64.2 | 2.4 | 4.6 | 97 | 22 | 940.8 | -53.675 | 0
243.9375 | 2018-09-01 10:30 | 43344.4444 | 662.4 | 287.2 | 380.7 | 31.4 | 64.3 | 1.5 | 3.1 | 89 | 37.8 | 940.8 | -49.5048 | 0
243.9444 | 2018-09-01 10:40 | 43344.4514 | 698.4 | 328.9 | 371.7 | 31.6 | 64.1 | 2.8 | 4.9 | 101.6 | 18.2 | 940.7 | -55.4072 | 0
243.9514 | 2018-09-01 10:50 | 43344.4583 | 707.6 | 335.2 | 371.4 | 31.5 | 63.5 | 1.9 | 3.9 | 88.3 | 15.9 | 940.6 | -54.7783 | 0
243.9583 | 2018-09-01 11:00 | 43344.4653 | 730 | 358.6 | 366 | 31.6 | 63.5 | 2.6 | 4.4 | 131.6 | 29 | 940.5 | -58.5401 | 0
243.9653 | 2018-09-01 11:10 | 43344.4722 | 743 | 365.9 | 367.6 | 31.7 | 61.7 | 3.3 | 5.6 | 148.2 | 11.1 | 940.6 | -59.9122 | 0
243.9722 | 2018-09-01 11:20 | 43344.4792 | 747.8 | 362.1 | 373.4 | 31.8 | 60.3 | 2.2 | 4.4 | 116.2 | 29.9 | 940.6 | -59.0075 | 0
243.9792 | 2018-09-01 11:30 | 43344.4861 | 761.5 | 372.2 | 375.6 | 31.9 | 59.3 | 2.4 | 4.4 | 121.6 | 18 | 940.6 | -58.9642 | 0
243.9861 | 2018-09-01 11:40 | 43344.4931 | 761.2 | 372.9 | 373.2 | 32.4 | 58.5 | 2 | 4.4 | 133.2 | 23.6 | 940.5 | -58.498 | 0
243.9931 | 2018-09-01 11:50 | 43344.5 | 758.2 | 363.2 | 379.4 | 33 | 57.6 | 1.6 | 4.1 | 92.7 | 39 | 940.3 | -56.6512 | 0
244 | 2018-09-01 12:00 | 43344.5069 | 763.4 | 355.7 | 392.6 | 33.3 | 56.7 | 1.4 | 3.1 | 81.7 | 20.6 | 940.3 | -54.7123 | 0
244.0069 | 2018-09-01 12:10 | 43344.5139 | 614.5 | 227.8 | 375.9 | 32.8 | 59.2 | 2.5 | 4.4 | 131.3 | 21.1 | 940.3 | -36.3802 | 0
244.0139 | 2018-09-01 12:20 | 43344.5208 | 745.6 | 332.4 | 400.2 | 33.1 | 58.1 | 1.8 | 4.1 | 97.5 | 37.2 | 940.2 | -50.8271 | 0
244.0208 | 2018-09-01 12:30 | 43344.5278 | 709.8 | 292.6 | 406.7 | 33.1 | 58.2 | 2.4 | 4.6 | 111.9 | 14.5 | 940.2 | -44.9837 | 0
244.0278 | 2018-09-01 12:40 | 43344.5347 | 573.4 | 164.3 | 404.4 | 33.3 | 57.8 | 1.5 | 3.9 | 83.2 | 20.2 | 940.3 | -24.9811 | 0
244.0347 | 2018-09-01 12:50 | 43344.5417 | 474.1 | 70.4 | 401.7 | 33.8 | 56.3 | 0.9 | 3.4 | 104 | 32.2 | 940.3 | -11.2875 | 0
244.0417 | 2018-09-01 13:00 | 43344.5486 | 494.3 | 114.8 | 377.8 | 33.5 | 56 | 1.8 | 3.4 | 144.9 | 25 | 940.2 | -17.8544 | 0
244.0486 | 2018-09-01 13:10 | 43344.5556 | 635.4 | 181.4 | 452.2 | 33.9 | 54.9 | 2.3 | 3.9 | 164 | 21.1 | 940.1 | -29.5095 | 0
244.0556 | 2018-09-01 13:20 | 43344.5625 | 362.2 | 1.4 | 361.6 | 33.6 | 55.8 | 1.9 | 4.9 | 159.3 | 14 | 940 | 0.7003 | 0
244.0625 | 2018-09-01 13:30 | 43344.5694 | 394.7 | 43.2 | 352.1 | 33.2 | 57.8 | 2.6 | 4.4 | 145 | 32.9 | 939.9 | -7.2185 | 0
244.0694 | 2018-09-01 13:40 | 43344.5764 | 472.2 | 112.7 | 361.9 | 33.5 | 57.2 | 2.6 | 4.9 | 148.1 | 23.5 | 939.7 | -20.0499 | 0
244.0764 | 2018-09-01 13:50 | 43344.5833 | 612.7 | 206.4 | 416 | 33.5 | 56.6 | 2.8 | 4.4 | 150.9 | 27.6 | 939.6 | -34.8274 | 0
244.0833 | 2018-09-01 14:00 | 43344.5903 | 735.3 | 329 | 427 | 33.8 | 54.6 | 2.7 | 5.4 | 146.3 | 17.1 | 939.4 | -57.0797 | 0
244.0903 | 2018-09-01 14:10 | 43344.5972 | 691.1 | 313.9 | 403.9 | 33.7 | 54.8 | 3.4 | 5.6 | 145.3 | 19.1 | 939.2 | -54.1644 | 0
244.0972 | 2018-09-01 14:20 | 43344.6042 | 581.4 | 205 | 398 | 33.9 | 55.5 | 2.3 | 5.1 | 134 | 13.5 | 939.2 | -36.0865 | 0
244.1042 | 2018-09-01 14:30 | 43344.6111 | 536.4 | 150.2 | 405.7 | 34 | 55.6 | 2.4 | 4.4 | 167.6 | 17.5 | 939.1 | -26.4572 | 0
244.1111 | 2018-09-01 14:40 | 43344.6181 | 516.7 | 158 | 383.1 | 33.6 | 56.6 | 2.8 | 4.9 | 142.2 | 13 | 938.9 | -28.1443 | 0
244.1181 | 2018-09-01 14:50 | 43344.625 | 476.9 | 167.1 | 338.6 | 33.5 | 58.1 | 3.7 | 5.4 | 108.7 | 18.6 | 938.8 | -32.0705 | 0
244.125 | 2018-09-01 15:00 | 43344.6319 | 108.7 | 0 | 109.6 | 32 | 52.1 | 4.5 | 9.7 | 53.8 | 46.7 | 939 | 1.3435 | 0
244.1319 | 2018-09-01 15:10 | 43344.6389 | 87.7 | 0 | 87.5 | 30 | 52 | 4.3 | 9.2 | 25.4 | 26.4 | 939.2 | -0.31045 | 0
244.1389 | 2018-09-01 15:20 | 43344.6458 | 277.4 | 68.6 | 224.3 | 29.4 | 54.5 | 4.3 | 8.2 | 29.5 | 23.7 | 939.1 | -17.3882 | 0
244.1458 | 2018-09-01 15:30 | 43344.6528 | 335.2 | 70.5 | 282.2 | 28.3 | 62.5 | 2.4 | 7.2 | 50.7 | 43.1 | 938.8 | -19.3616 | 0
244.1528 | 2018-09-01 15:40 | 43344.6597 | 450 | 225.5 | 302.1 | 28.6 | 64.2 | 1.9 | 4.9 | 47.1 | 30.9 | 938.7 | -38.0919 | 0
244.1597 | 2018-09-01 15:50 | 43344.6667 | 353.2 | 168.2 | 249.6 | 28.9 | 59.7 | 2.1 | 4.4 | 62.5 | 36 | 938.7 | -26.7277 | 0
244.1667 | 2018-09-01 16:00 | 43344.6736 | 269.7 | 93.8 | 216.2 | 28.5 | 61.6 | 1.9 | 4.1 | 52.6 | 34.1 | 938.6 | -12.985 | 0
244.1736 | 2018-09-01 16:10 | 43344.6806 | 326.1 | 122 | 260.9 | 28.6 | 60.4 | 1.7 | 3.1 | 52.8 | 26.4 | 938.5 | -16.8015 | 0
244.1806 | 2018-09-01 16:20 | 43344.6875 | 370.9 | 164.7 | 289.6 | 29.3 | 59.8 | 1.6 | 4.1 | 70.5 | 35.5 | 938.5 | -21.0329 | 0
244.1875 | 2018-09-01 16:30 | 43344.6944 | 322.1 | 173.4 | 243.1 | 29.3 | 59.2 | 2.5 | 6.9 | 70.2 | 39.2 | 938.4 | -21.6422 | 0
244.1944 | 2018-09-01 16:40 | 43344.7014 | 242.7 | 141 | 184.6 | 28.7 | 62.6 | 1.9 | 3.9 | 115 | 35 | 938.5 | -15.2897 | 0
244.2014 | 2018-09-01 16:50 | 43344.7083 | 193.9 | 111.4 | 152.7 | 29 | 61 | 0.7 | 2.4 | 127.4 | 4.5 | 938.3 | -10.5283 | 0
244.2083 | 2018-09-01 17:00 | 43344.7153 | 167.7 | 96.6 | 135 | 29.4 | 57 | 1.3 | 3.1 | 126.1 | 0.1 | 938.3 | -11.113 | 0
244.2153 | 2018-09-01 17:10 | 43344.7222 | 135.9 | 75.3 | 112.7 | 29.5 | 55.6 | 0.9 | 3.1 | 125.9 | 0.1 | 938.1 | -10.9902 | 0
244.2222 | 2018-09-01 17:20 | 43344.7292 | 107.5 | 52.9 | 93.5 | 29.4 | 55.1 | 1.2 | 2.9 | 126 | 0 | 938.2 | -6.9786 | 0
244.2292 | 2018-09-01 17:30 | 43344.7361 | 59.4 | 14 | 56.4 | 29.4 | 55.2 | 0.4 | 1.6 | 126.1 | 0 | 938.1 | -1.113 | 0
244.2361 | 2018-09-01 17:40 | 43344.7431 | 10.1 | 0 | 11 | 29 | 56.5 | 0.7 | 1.9 | 126.1 | 0 | 938 | 5.5198 | 0
244.2431 | 2018-09-01 17:50 | 43344.75 | 1.7 | 0 | 1.9 | 28.6 | 60.9 | 1.1 | 1.9 | 126.1 | 0 | 937.9 | 1.568 | 0
244.25 | 2018-09-01 18:00 | 43344.7569 | 0 | 0 | 0 | 28.4 | 62.8 | 0.3 | 1.4 | 126.1 | 0 | 938.1 | 0 | 0
244.2569 | 2018-09-01 18:10 | 43344.7639 | 0 | 0 | 0 | 28.4 | 63.7 | 1.3 | 3.1 | 126.3 | 0.6 | 938.2 | 0 | 0
244.2639 | 2018-09-01 18:20 | 43344.7708 | 0 | 0 | 0 | 28.3 | 64.3 | 1 | 3.1 | 126.6 | 0.1 | 938.4 | 0 | 0
244.2708 | 2018-09-01 18:30 | 43344.7778 | 0 | 0 | 0 | 28.4 | 64.5 | 0.7 | 1.6 | 126.6 | 0.1 | 938.5 | 0 | 0
244.2778 | 2018-09-01 18:40 | 43344.7847 | 0 | 0 | 0 | 28.2 | 65.8 | 0.3 | 1.9 | 126.7 | 0 | 938.6 | 0 | 0
244.2847 | 2018-09-01 18:50 | 43344.7917 | 0 | 0 | 0 | 28.2 | 66.8 | 0.4 | 1.4 | 126.7 | 0.1 | 938.7 | 0 | 0
244.2917 | 2018-09-01 19:00 | 43344.7986 | 0 | 0 | 0 | 28.1 | 66.4 | 0.1 | 1.1 | 126.7 | 0 | 938.7 | 0 | 0
244.2986 | 2018-09-01 19:10 | 43344.8056 | 0 | 0 | 0 | 28.2 | 66.6 | 0.4 | 1.6 | 126.7 | 0 | 939 | 0 | 0
244.3056 | 2018-09-01 19:20 | 43344.8125 | 0 | 0 | 0 | 28.3 | 67.5 | 0.5 | 2.6 | 126.2 | 0.1 | 939.2 | 0 | 0
244.3125 | 2018-09-01 19:30 | 43344.8194 | 0 | 0 | 0 | 28.1 | 69.9 | 0.2 | 1.1 | 126.2 | 0 | 939.3 | 0 | 0
244.3194 | 2018-09-01 19:40 | 43344.8264 | 0 | 0 | 0 | 28.3 | 69 | 2.3 | 7.7 | 222 | 38.9 | 939.6 | 0 | 0
244.3264 | 2018-09-01 19:50 | 43344.8333 | 0 | 0 | 0 | 28.9 | 61.4 | 3.4 | 7.2 | 232.3 | 28.6 | 939.9 | 0 | 0
244.3333 | 2018-09-01 20:00 | 43344.8403 | 0 | 0 | 0 | 28.9 | 60.2 | 1.7 | 3.1 | 219.2 | 47.2 | 939.7 | 0 | 0
244.3403 | 2018-09-01 20:10 | 43344.8472 | 0 | 0 | 0 | 28.5 | 61 | 2.4 | 4.6 | 249.7 | 32.2 | 939.8 | 0 | 0
244.3472 | 2018-09-01 20:20 | 43344.8542 | 0 | 0 | 0 | 28.3 | 61.6 | 1.9 | 3.6 | 273.2 | 9.9 | 939.8 | 0 | 0
244.3542 | 2018-09-01 20:30 | 43344.8611 | 0 | 0 | 0 | 28.1 | 61.6 | 1.6 | 2.9 | 291.6 | 22 | 939.7 | 0 | 0
244.3611 | 2018-09-01 20:40 | 43344.8681 | 0 | 0 | 0 | 27.8 | 63.7 | 1.8 | 3.1 | 358.5 | 30.6 | 939.6 | 0 | 0
244.3681 | 2018-09-01 20:50 | 43344.875 | 0 | 0 | 0 | 28.7 | 61.3 | 2.2 | 3.6 | 24.3 | 10.7 | 939.6 | 0 | 0
244.375 | 2018-09-01 21:00 | 43344.8819 | 0 | 0 | 0 | 28.6 | 62.9 | 1.1 | 2.6 | 4.7 | 19.5 | 939.7 | 0 | 0
244.3819 | 2018-09-01 21:10 | 43344.8889 | 0 | 0 | 0 | 28 | 66 | 0.1 | 1.1 | 348.5 | 0 | 939.7 | 0 | 0
244.3889 | 2018-09-01 21:20 | 43344.8958 | 0 | 0 | 0 | 27.9 | 66.7 | 0.3 | 1.9 | 348.6 | 0 | 939.7 | 0 | 0
244.3958 | 2018-09-01 21:30 | 43344.9028 | 0 | 0 | 0 | 27.4 | 68.5 | 1.7 | 2.9 | 17.7 | 16.3 | 939.8 | 0 | 0
244.4028 | 2018-09-01 21:40 | 43344.9097 | 0 | 0 | 0 | 27.5 | 67.5 | 1.2 | 2.4 | 22.2 | 14.1 | 939.8 | 0 | 0
244.4097 | 2018-09-01 21:50 | 43344.9167 | 0 | 0 | 0 | 27.9 | 65.6 | 1.4 | 2.4 | 26.7 | 11.2 | 939.7 | 0 | 0
244.4167 | 2018-09-01 22:00 | 43344.9236 | 0 | 0 | 0 | 27.9 | 66.5 | 0.4 | 2.1 | 54.7 | 9.4 | 939.6 | 0 | 0
244.4236 | 2018-09-01 22:10 | 43344.9306 | 0 | 0 | 0 | 27.8 | 67.7 | 0.2 | 1.6 | 48.9 | 4.5 | 939.6 | 0 | 0
244.4306 | 2018-09-01 22:20 | 43344.9375 | 0 | 0 | 0 | 27.7 | 68.2 | 0.3 | 1.9 | 68.5 | 10.6 | 939.6 | 0 | 0
244.4375 | 2018-09-01 22:30 | 43344.9444 | 0 | 0 | 0 | 27.7 | 69.4 | 0.7 | 2.6 | 70.1 | 21.7 | 939.5 | 0 | 0
244.4444 | 2018-09-01 22:40 | 43344.9514 | 0 | 0 | 0 | 27.6 | 71.8 | 0.5 | 2.4 | 48.7 | 12.2 | 939.5 | 0 | 0
244.4514 | 2018-09-01 22:50 | 43344.9583 | 0 | 0 | 0 | 27.2 | 73.9 | 1.4 | 1.9 | 38.2 | 13.8 | 939.6 | 0 | 0
244.4583 | 2018-09-01 23:00 | 43344.9653 | 0 | 0 | 0 | 26.7 | 77.5 | 1.1 | 2.1 | 14.9 | 15 | 939.6 | 0 | 0
244.4653 | 2018-09-01 23:10 | 43344.9722 | 0 | 0 | 0 | 26.6 | 78.6 | 0.9 | 2.1 | 4.5 | 2.7 | 939.7 | 0 | 0
244.4722 | 2018-09-01 23:20 | 43344.9792 | 0 | 0 | 0 | 26.7 | 79.4 | 0.1 | 1.1 | 3.8 | 0.2 | 939.8 | 0 | 0
244.4792 | 2018-09-01 23:30 | 43344.9861 | 0 | 0 | 0 | 26.8 | 80 | 0.5 | 2.9 | 40.1 | 13.6 | 939.8 | 0 | 0
244.4861 | 2018-09-01 23:40 | 43344.9931 | 0 | 0 | 0 | 26.9 | 80 | 1.4 | 2.9 | 35.8 | 15.8 | 939.7 | 0 | 0
244.4931 | 2018-09-01 23:50 | 43345 | 0 | 0 | 0 | 26.9 | 80.3 | 0.3 | 2.4 | 32 | 1.5 | 939.8 | 0 | 0
244.5 | 2018-09-02 | 43345.0069 | 0 | 0 | 0 | 26.8 | 81.2 | 0.1 | 1.1 | 34.7 | 0.1 | 939.7 | 0 | 0
244.5069 | 2018-09-02 00:10 | 43345.0139 | 0 | 0 | 0 | 26.7 | 82.1 | 0.1 | 1.1 | 35.8 | 0 | 939.8 | 0 | 0
244.5139 | 2018-09-02 00:20 | 43345.0208 | 0 | 0 | 0 | 26.7 | 83 | 0.4 | 1.4 | 36 | 0.2 | 939.8 | 0 | 0
244.5208 | 2018-09-02 00:30 | 43345.0278 | 0 | 0 | 0 | 26.7 | 82.8 | 0 | 1.1 | 36.3 | 0 | 939.9 | 0 | 0
244.5278 | 2018-09-02 00:40 | 43345.0347 | 0 | 0 | 0 | 26.7 | 83 | 0.1 | 1.1 | 34.5 | 0 | 939.9 | 0 | 0
244.5347 | 2018-09-02 00:50 | 43345.0417 | 0 | 0 | 0 | 26.7 | 83.6 | 0.2 | 1.4 | 34.9 | 0.2 | 939.8 | 0 | 0
244.5417 | 2018-09-02 01:00 | 43345.0486 | 0 | 0 | 0 | 26.9 | 82.8 | 0 | 0 | 0 | 0 | 939.9 | 0 | 0
244.5486 | 2018-09-02 01:10 | 43345.0556 | 0 | 0 | 0 | 26.9 | 83.2 | 0 | 0.7 | 35.7 | 0 | 939.9 | 0 | 0
244.5556 | 2018-09-02 01:20 | 43345.0625 | 0 | 0 | 0 | 26.9 | 83.4 | 0.6 | 1.6 | 35.9 | 0.5 | 939.8 | 0 | 0
244.5625 | 2018-09-02 01:30 | 43345.0694 | 0 | 0 | 0 | 26.9 | 84.1 | 0.7 | 2.4 | 53.4 | 9 | 939.7 | 0 | 0
244.5694 | 2018-09-02 01:40 | 43345.0764 | 0 | 0 | 0 | 27 | 83.8 | 0 | 1.1 | 75.9 | 1.6 | 939.7 | 0 | 0
244.5764 | 2018-09-02 01:50 | 43345.0833 | 0 | 0 | 0 | 27.1 | 83.2 | 0.2 | 1.9 | 73.6 | 1.8 | 939.7 | 0 | 0
244.5833 | 2018-09-02 02:00 | 43345.0903 | 0 | 0 | 0 | 27.1 | 83.8 | 0.8 | 1.6 | 76.8 | 2.2 | 939.6 | 0 | 0
244.5903 | 2018-09-02 02:10 | 43345.0972 | 0 | 0 | 0 | 27 | 84.5 | 0.4 | 1.9 | 92.4 | 1.1 | 939.5 | 0 | 0
244.5972 | 2018-09-02 02:20 | 43345.1042 | 0 | 0 | 0 | 26.8 | 85 | 0.6 | 1.9 | 52.5 | 8.9 | 939.4 | 0 | 0
244.6042 | 2018-09-02 02:30 | 43345.1111 | 0 | 0 | 0 | 26.8 | 85.3 | 0.1 | 1.1 | 44.5 | 0 | 939.4 | 0 | 0
244.6111 | 2018-09-02 02:40 | 43345.1181 | 0 | 0 | 0 | 26.7 | 85.7 | 0.2 | 1.6 | 53.6 | 3.3 | 939.3 | 0 | 0
244.6181 | 2018-09-02 02:50 | 43345.125 | 0 | 0 | 0 | 26.8 | 85.4 | 0.2 | 1.6 | 62.6 | 0.8 | 939.2 | 0 | 0
244.625 | 2018-09-02 03:00 | 43345.1319 | 0 | 0 | 0 | 26.9 | 85.3 | 0.6 | 2.4 | 86.9 | 9 | 939.2 | 0 | 0
244.6319 | 2018-09-02 03:10 | 43345.1389 | 0 | 0 | 0 | 26.9 | 85.3 | 1.2 | 2.4 | 89.5 | 11.6 | 939.3 | 0 | 0
244.6389 | 2018-09-02 03:20 | 43345.1458 | 0 | 0 | 0 | 26.8 | 86.3 | 1.3 | 2.1 | 95.1 | 0.2 | 939.3 | 0 | 0
244.6458 | 2018-09-02 03:30 | 43345.1528 | 0 | 0 | 0 | 26.6 | 87.2 | 1.4 | 2.4 | 95 | 1.3 | 939.1 | 0 | 0
244.6528 | 2018-09-02 03:40 | 43345.1597 | 0 | 0 | 0 | 26.6 | 87.5 | 0.2 | 1.6 | 88.3 | 5.3 | 938.9 | 0 | 0
244.6597 | 2018-09-02 03:50 | 43345.1667 | 0 | 0 | 0 | 26.6 | 87.5 | 0.7 | 2.4 | 87.9 | 7.7 | 939 | 0 | 0
244.6667 | 2018-09-02 04:00 | 43345.1736 | 0 | 0 | 0 | 26.5 | 88.4 | 1.7 | 2.9 | 99.7 | 12.9 | 939.1 | 0 | 0
244.6736 | 2018-09-02 04:10 | 43345.1806 | 0 | 0 | 0 | 26.3 | 89.4 | 2.5 | 4.6 | 92.4 | 12.4 | 939.2 | 0 | 0
244.6806 | 2018-09-02 04:20 | 43345.1875 | 0 | 0 | 0 | 26 | 85 | 5.4 | 8.2 | 99.8 | 16.7 | 939.3 | 0 | 0
244.6875 | 2018-09-02 04:30 | 43345.1944 | 0 | 0 | 0 | 25.6 | 78.7 | 4.3 | 7.7 | 105.1 | 12.8 | 939.5 | 0 | 0
244.6944 | 2018-09-02 04:40 | 43345.2014 | 0 | 0 | 0 | 25.4 | 78.4 | 2.9 | 5.1 | 94.6 | 22.7 | 939.5 | 0 | 0
244.7014 | 2018-09-02 04:50 | 43345.2083 | 0 | 0 | 0 | 25 | 74.8 | 2.3 | 5.1 | 76 | 29.8 | 939.5 | 0 | 0
244.7083 | 2018-09-02 05:00 | 43345.2153 | 0 | 0 | 0 | 24.7 | 74.5 | 2.7 | 5.1 | 87 | 24.7 | 939.6 | 0 | 0
244.7153 | 2018-09-02 05:10 | 43345.2222 | 0 | 0 | 0 | 24.4 | 76.8 | 3.5 | 6.7 | 91.6 | 21.8 | 939.7 | 0 | 0
244.7222 | 2018-09-02 05:20 | 43345.2292 | 0 | 0 | 0 | 23.8 | 80.2 | 3.9 | 6.9 | 94.6 | 26.9 | 939.7 | 0 | 0
244.7292 | 2018-09-02 05:30 | 43345.2361 | 0 | 0 | 0 | 23.3 | 83.5 | 2.3 | 4.4 | 90.9 | 16.6 | 939.6 | 0 | 0
244.7361 | 2018-09-02 05:40 | 43345.2431 | 0 | 0 | 0 | 23.3 | 83.3 | 1.5 | 3.1 | 86.8 | 11.3 | 939.5 | 0 | 0
244.7431 | 2018-09-02 05:50 | 43345.25 | 0.7 | 0 | 0 | 23.3 | 82.8 | 2 | 3.1 | 107.2 | 11.6 | 939.4 | -19.7836 | 0
244.75 | 2018-09-02 06:00 | 43345.2569 | 8.8 | 0 | 8.2 | 23.3 | 81.7 | 2.5 | 3.6 | 119.5 | 7.6 | 939.5 | -8.6135 | 0
244.7569 | 2018-09-02 06:10 | 43345.2639 | 20 | 0 | 19.2 | 23.4 | 81.8 | 2.2 | 3.4 | 111 | 9.9 | 939.5 | -7.6373 | 0
244.7639 | 2018-09-02 06:20 | 43345.2708 | 29.2 | 0 | 28.4 | 23.3 | 81.6 | 1.6 | 3.4 | 97.5 | 15.7 | 939.6 | -5.7084 | 0
244.7708 | 2018-09-02 06:30 | 43345.2778 | 41.1 | 0 | 40.5 | 23.4 | 80.6 | 1.1 | 2.9 | 50.8 | 25.7 | 939.7 | -3.4169 | 0
244.7778 | 2018-09-02 06:40 | 43345.2847 | 67.3 | 0.7 | 66.6 | 23.6 | 77.8 | 2.1 | 3.6 | 30 | 19.2 | 939.8 | -2.6181 | 0
244.7847 | 2018-09-02 06:50 | 43345.2917 | 122.1 | 55.5 | 106.1 | 23.6 | 78.9 | 2.1 | 3.6 | 18.9 | 13.3 | 939.7 | -9.5026 | 0
244.7917 | 2018-09-02 07:00 | 43345.2986 | 144.4 | 93.5 | 115 | 23.8 | 77.9 | 2.4 | 4.6 | 21.2 | 18.9 | 939.8 | -11.111 | 0
244.7986 | 2018-09-02 07:10 | 43345.3056 | 161 | 116.5 | 120.7 | 24 | 77 | 2.7 | 4.4 | 19.3 | 21.4 | 939.8 | -11.2017 | 0
244.8056 | 2018-09-02 07:20 | 43345.3125 | 142.7 | 47.5 | 125.7 | 24.1 | 77.1 | 2.8 | 4.1 | 24 | 21.8 | 939.9 | -1.1153 | 0
244.8125 | 2018-09-02 07:30 | 43345.3194 | 231.5 | 179.8 | 156.3 | 24.4 | 75.8 | 2.6 | 4.1 | 21.2 | 18.5 | 939.8 | -16.3987 | 0
244.8194 | 2018-09-02 07:40 | 43345.3264 | 270.3 | 179.1 | 187.6 | 24.9 | 74.6 | 2.8 | 4.4 | 18.4 | 28.4 | 939.9 | -19.5481 | 0
244.8264 | 2018-09-02 07:50 | 43345.3333 | 329.6 | 254 | 202.3 | 25.8 | 71.5 | 2 | 3.6 | 13.5 | 18.6 | 940 | -29.7046 | 0
244.8333 | 2018-09-02 08:00 | 43345.3403 | 355.1 | 284.2 | 201.4 | 26.7 | 67.8 | 2 | 3.1 | 26.2 | 22.6 | 940 | -35.7431 | 0
244.8403 | 2018-09-02 08:10 | 43345.3472 | 386.3 | 304.7 | 209.3 | 27.4 | 64.2 | 0.9 | 2.4 | 15.2 | 8.4 | 940 | -41.4574 | 0
244.8472 | 2018-09-02 08:20 | 43345.3542 | 417.2 | 309 | 225.8 | 27.9 | 61.3 | 0.9 | 2.4 | 36.1 | 6.9 | 940.1 | -44.504 | 0
244.8542 | 2018-09-02 08:30 | 43345.3611 | 446.1 | 316.9 | 237.3 | 28.4 | 60.6 | 1.1 | 2.1 | 95.8 | 8.3 | 940.1 | -48.9892 | 0
244.8611 | 2018-09-02 08:40 | 43345.3681 | 472.4 | 325 | 245.4 | 28.3 | 61.2 | 1.1 | 2.1 | 88.2 | 2.7 | 940.2 | -53.9924 | 0
244.8681 | 2018-09-02 08:50 | 43345.375 | 507 | 342.1 | 255.5 | 29.1 | 59.3 | 0.8 | 1.9 | 92.6 | 2.4 | 940.3 | -59.4924 | 0
244.875 | 2018-09-02 09:00 | 43345.3819 | 529.2 | 345.7 | 262.7 | 29.4 | 59.2 | 1.5 | 2.9 | 106.1 | 17.1 | 940.3 | -62.7204 | 0
244.8819 | 2018-09-02 09:10 | 43345.3889 | 551.9 | 348.1 | 271.2 | 29.4 | 59.5 | 1.6 | 2.9 | 136.1 | 10.7 | 940.4 | -66.109 | 0
244.8889 | 2018-09-02 09:20 | 43345.3958 | 580.9 | 360.5 | 278.9 | 29.9 | 58.8 | 1.5 | 2.6 | 133 | 12.7 | 940.4 | -69.8845 | 0
244.8958 | 2018-09-02 09:30 | 43345.4028 | 605.7 | 367.4 | 287.1 | 30.1 | 58.3 | 2.4 | 3.6 | 119.8 | 13.9 | 940.4 | -72.3328 | 0
244.9028 | 2018-09-02 09:40 | 43345.4097 | 626.7 | 370.5 | 295.6 | 30.4 | 57.1 | 1.8 | 3.4 | 118.2 | 14.8 | 940.6 | -73.2554 | 0
244.9097 | 2018-09-02 09:50 | 43345.4167 | 644.8 | 370.1 | 305.1 | 30.7 | 56 | 1.8 | 2.9 | 128.1 | 12.5 | 940.6 | -73.1069 | 0
244.9167 | 2018-09-02 10:00 | 43345.4236 | 661.2 | 369.4 | 313.3 | 31 | 55.7 | 2.1 | 3.6 | 143.1 | 29.4 | 940.6 | -73.5169 | 0
244.9236 | 2018-09-02 10:10 | 43345.4306 | 672.1 | 368.7 | 317 | 31.4 | 54.8 | 1.5 | 2.9 | 176.6 | 21.1 | 940.6 | -73.4389 | 0
244.9306 | 2018-09-02 10:20 | 43345.4375 | 693 | 379 | 321.4 | 31.9 | 53.3 | 1.4 | 3.6 | 196.1 | 23.7 | 940.6 | -74.4883 | 0
244.9375 | 2018-09-02 10:30 | 43345.4444 | 709.6 | 385.7 | 324.2 | 31.9 | 52 | 1.3 | 3.4 | 220.7 | 9.7 | 940.5 | -76.246 | 0
244.9444 | 2018-09-02 10:40 | 43345.4514 | 725.4 | 389.5 | 329.3 | 31.9 | 51.6 | 1.4 | 2.9 | 222.4 | 12.9 | 940.5 | -77.7503 | 0
244.9514 | 2018-09-02 10:50 | 43345.4583 | 742.7 | 397.1 | 333.4 | 32.3 | 50.8 | 1.4 | 3.4 | 198.5 | 39.2 | 940.5 | -79.0037 | 0
244.9583 | 2018-09-02 11:00 | 43345.4653 | 741.3 | 392 | 333.5 | 33.3 | 48.9 | 0.2 | 1.6 | 69.8 | 25.1 | 940.5 | -76.651 | 0
244.9653 | 2018-09-02 11:10 | 43345.4722 | 750.4 | 398.6 | 331.4 | 33 | 49.6 | 1.5 | 3.9 | 121.3 | 34.5 | 940.4 | -78.0144 | 0
244.9722 | 2018-09-02 11:20 | 43345.4792 | 761.5 | 403.3 | 333 | 33.1 | 50.4 | 0.9 | 2.6 | 161.8 | 28.3 | 940.3 | -80.0345 | 0
244.9792 | 2018-09-02 11:30 | 43345.4861 | 766.2 | 403.2 | 335.4 | 33.2 | 50.3 | 1.8 | 3.4 | 150.8 | 24.7 | 940.3 | -79.5217 | 0
244.9861 | 2018-09-02 11:40 | 43345.4931 | 769.1 | 398.4 | 340.8 | 33 | 52.2 | 1.4 | 2.9 | 161 | 17.8 | 940.3 | -79.1994 | 0
244.9931 | 2018-09-02 11:50 | 43345.5 | 774.4 | 400.2 | 343.3 | 33.3 | 50.9 | 1.4 | 3.4 | 174.1 | 61.8 | 940.2 | -79.0387 | 0
245 | 2018-09-02 12:00 | 43345.5069 | 775.1 | 395.7 | 348.2 | 32.4 | 53.8 | 1.7 | 3.6 | 121.5 | 15.4 | 940.2 | -78.2331 | 0
245.0069 | 2018-09-02 12:10 | 43345.5139 | 770 | 388.8 | 349.8 | 33.2 | 52 | 1.8 | 3.4 | 221.2 | 25.2 | 940.1 | -77.8822 | 0
245.0139 | 2018-09-02 12:20 | 43345.5208 | 778.1 | 397.4 | 349.6 | 33.6 | 51.7 | 1.7 | 3.4 | 196.4 | 18.5 | 940 | -79.5227 | 0
245.0208 | 2018-09-02 12:30 | 43345.5278 | 779.2 | 400.9 | 347.7 | 33.7 | 52.3 | 2 | 3.6 | 198.5 | 22.6 | 939.8 | -81.2374 | 0
245.0278 | 2018-09-02 12:40 | 43345.5347 | 775 | 398.6 | 349.1 | 32.9 | 53.4 | 1.6 | 3.4 | 121.5 | 25.8 | 939.7 | -79.9826 | 0
245.0347 | 2018-09-02 12:50 | 43345.5417 | 761.5 | 389.9 | 347.5 | 33.4 | 53.1 | 0.9 | 3.1 | 209.3 | 20.1 | 939.6 | -78.7882 | 0
245.0417 | 2018-09-02 13:00 | 43345.5486 | 750.7 | 384.6 | 346.4 | 33.8 | 52.2 | 1.9 | 3.9 | 193.6 | 20.4 | 939.5 | -77.3636 | 0
245.0486 | 2018-09-02 13:10 | 43345.5556 | 743.2 | 386.6 | 341.6 | 33.7 | 53.2 | 1.6 | 3.6 | 149.3 | 49.5 | 939.3 | -77.4002 | 0
245.0556 | 2018-09-02 13:20 | 43345.5625 | 729.7 | 377.5 | 342.6 | 33.7 | 52.8 | 2.2 | 3.9 | 177.1 | 28.1 | 939.2 | -75.5909 | 0
245.0625 | 2018-09-02 13:30 | 43345.5694 | 709.6 | 363.9 | 341.2 | 34.1 | 50.5 | 1.4 | 3.6 | 219.5 | 22.4 | 939.1 | -73.7807 | 0
245.0694 | 2018-09-02 13:40 | 43345.5764 | 696.7 | 355.9 | 342.9 | 34.8 | 49.8 | 1.4 | 3.6 | 180.4 | 37.7 | 938.9 | -71.5973 | 0
245.0764 | 2018-09-02 13:50 | 43345.5833 | 695.5 | 355.3 | 350 | 34.4 | 51 | 2 | 3.1 | 185.8 | 25.9 | 938.8 | -70.153 | 0
245.0833 | 2018-09-02 14:00 | 43345.5903 | 678.6 | 342.5 | 351 | 34.3 | 49.8 | 2 | 3.6 | 209.5 | 11.9 | 938.7 | -69.5016 | 0
245.0903 | 2018-09-02 14:10 | 43345.5972 | 659.9 | 333.1 | 347.8 | 33.9 | 50.4 | 1.9 | 3.4 | 213.3 | 22.3 | 938.5 | -68.6554 | 0
245.0972 | 2018-09-02 14:20 | 43345.6042 | 638.1 | 332.8 | 335.1 | 34.2 | 50.2 | 1.8 | 3.4 | 202.9 | 33.7 | 938.3 | -67.3557 | 0
245.1042 | 2018-09-02 14:30 | 43345.6111 | 618.1 | 339.5 | 317.2 | 35 | 48.6 | 1.5 | 3.4 | 294.7 | 43.9 | 938.1 | -69.1799 | 0
245.1111 | 2018-09-02 14:40 | 43345.6181 | 596 | 333.9 | 309.4 | 34.9 | 48.5 | 1.6 | 2.9 | 204.7 | 74.2 | 937.9 | -67.4528 | 0
245.1181 | 2018-09-02 14:50 | 43345.625 | 555.9 | 309.8 | 299.1 | 34.4 | 48.9 | 1.7 | 3.6 | 229.8 | 22.2 | 937.7 | -62.0058 | 0
245.125 | 2018-09-02 15:00 | 43345.6319 | 475.2 | 239.1 | 284.5 | 34.2 | 49 | 1.6 | 2.6 | 154.7 | 26.6 | 937.6 | -47.1883 | 0
245.1319 | 2018-09-02 15:10 | 43345.6389 | 372.8 | 160.4 | 253.2 | 33.6 | 50.7 | 1.4 | 2.6 | 143.1 | 24.3 | 937.6 | -26.3529 | 0
245.1389 | 2018-09-02 15:20 | 43345.6458 | 302.4 | 81 | 245.7 | 34.4 | 49.3 | 0.4 | 1.9 | 353.5 | 41.8 | 937.5 | -11.3978 | 0
245.1458 | 2018-09-02 15:30 | 43345.6528 | 416.7 | 217 | 268 | 34.9 | 48 | 1.1 | 2.4 | 209.1 | 26.3 | 937.5 | -36.8142 | 0
245.1528 | 2018-09-02 15:40 | 43345.6597 | 448.8 | 226.4 | 302.3 | 34.9 | 47.2 | 1.9 | 4.4 | 177.8 | 9.3 | 937.6 | -36.567 | 0
245.1597 | 2018-09-02 15:50 | 43345.6667 | 429.8 | 202.9 | 307 | 34.3 | 48 | 2.2 | 4.6 | 183.5 | 14.8 | 937.6 | -29.9254 | 0
245.1667 | 2018-09-02 16:00 | 43345.6736 | 404.1 | 207.7 | 286.9 | 34 | 48 | 3 | 4.9 | 165.8 | 12.3 | 937.5 | -28.1591 | 0
245.1736 | 2018-09-02 16:10 | 43345.6806 | 392.3 | 193.7 | 290.9 | 33.8 | 48.8 | 3 | 5.6 | 167.4 | 13.6 | 937.5 | -24.0916 | 0
245.1806 | 2018-09-02 16:20 | 43345.6875 | 386.3 | 193.9 | 292.5 | 34 | 48.1 | 2.6 | 4.4 | 166.6 | 22.8 | 937.4 | -22.4677 | 0
245.1875 | 2018-09-02 16:30 | 43345.6944 | 337.8 | 172.9 | 261.4 | 34.5 | 47 | 2.3 | 4.1 | 187.3 | 15.1 | 937.3 | -17.7258 | 0
245.1944 | 2018-09-02 16:40 | 43345.7014 | 289.4 | 146.8 | 230.7 | 34.1 | 48.8 | 2.7 | 4.6 | 178.4 | 14.7 | 937.3 | -12.9536 | 0
245.2014 | 2018-09-02 16:50 | 43345.7083 | 226.3 | 116.2 | 184.5 | 33.7 | 52.3 | 3.3 | 5.6 | 173.6 | 16.5 | 937.2 | -9.1173 | 0
245.2083 | 2018-09-02 17:00 | 43345.7153 | 169.5 | 91.4 | 140.2 | 32.6 | 54.9 | 4.5 | 7.7 | 183.7 | 16.8 | 937.2 | -6.5302 | 0
245.2153 | 2018-09-02 17:10 | 43345.7222 | 137.6 | 78.1 | 115.2 | 31.4 | 56 | 4.2 | 6.4 | 194.8 | 12.8 | 937.3 | -6.6104 | 0
245.2222 | 2018-09-02 17:20 | 43345.7292 | 110.3 | 58 | 96.2 | 30.9 | 56.8 | 3.9 | 6.4 | 195.4 | 9.9 | 937.4 | -3.4809 | 0
245.2292 | 2018-09-02 17:30 | 43345.7361 | 86.2 | 35.9 | 79.1 | 30.8 | 57.2 | 2.9 | 5.1 | 202.8 | 16.7 | 937.5 | -0.69726 | 0
245.2361 | 2018-09-02 17:40 | 43345.7431 | 62.2 | 18.9 | 59.5 | 30.5 | 57.9 | 3.1 | 5.4 | 198.4 | 12.7 | 937.6 | 1.8675 | 0
245.2431 | 2018-09-02 17:50 | 43345.75 | 38.3 | 5.9 | 38.5 | 30.2 | 58.8 | 2.4 | 5.1 | 201.4 | 14.9 | 937.7 | 7.5259 | 0
245.25 | 2018-09-02 18:00 | 43345.7569 | 18.9 | 1.1 | 19.8 | 30.2 | 59.2 | 1.3 | 2.6 | 198.5 | 8.7 | 937.7 | 11.3703 | 0
245.2569 | 2018-09-02 18:10 | 43345.7639 | 7.3 | 0 | 8.4 | 30 | 60 | 1.3 | 2.6 | 205.2 | 9.3 | 937.8 | 20.8444 | 0
245.2639 | 2018-09-02 18:20 | 43345.7708 | 0 | 0 | 0 | 30.2 | 59.7 | 0.2 | 1.4 | 220 | 0 | 937.9 | 0 | 0
245.2708 | 2018-09-02 18:30 | 43345.7778 | 0 | 0 | 0 | 29.6 | 63.1 | 1 | 1.9 | 288.3 | 17.3 | 938 | 0 | 0
245.2778 | 2018-09-02 18:40 | 43345.7847 | 0 | 0 | 0 | 29.2 | 64 | 1.8 | 3.1 | 317 | 17.3 | 938.2 | 0 | 0
245.2847 | 2018-09-02 18:50 | 43345.7917 | 0 | 0 | 0 | 29.2 | 63.9 | 1.6 | 2.6 | 329.3 | 1.4 | 938.3 | 0 | 0
245.2917 | 2018-09-02 19:00 | 43345.7986 | 0 | 0 | 0 | 29.6 | 62.7 | 0.1 | 0.7 | 325.9 | 0 | 938.4 | 0 | 0
245.2986 | 2018-09-02 19:10 | 43345.8056 | 0 | 0 | 0 | 29.9 | 61.8 | 0 | 0 | 0 | 0 | 938.6 | 0 | 0
245.3056 | 2018-09-02 19:20 | 43345.8125 | 0 | 0 | 0 | 29.7 | 63.3 | 0 | 0 | 0 | 0 | 938.8 | 0 | 0
245.3125 | 2018-09-02 19:30 | 43345.8194 | 0 | 0 | 0 | 29.5 | 65.8 | 0 | 0 | 0 | 0 | 939.1 | 0 | 0
245.3194 | 2018-09-02 19:40 | 43345.8264 | 0 | 0 | 0 | 29.1 | 66.8 | 0.2 | 1.1 | 332.8 | 6.4 | 939.3 | 0 | 0
245.3264 | 2018-09-02 19:50 | 43345.8333 | 0 | 0 | 0 | 29.1 | 68.4 | 0.1 | 1.1 | 0.1 | 0 | 939.5 | 0 | 0
245.3333 | 2018-09-02 20:00 | 43345.8403 | 0 | 0 | 0 | 28.9 | 68.2 | 0.7 | 1.9 | 10.6 | 7.1 | 939.5 | 0 | 0
245.3403 | 2018-09-02 20:10 | 43345.8472 | 0 | 0 | 0 | 29.1 | 66.7 | 0.5 | 1.6 | 22.9 | 0.7 | 939.5 | 0 | 0
245.3472 | 2018-09-02 20:20 | 43345.8542 | 0 | 0 | 0 | 29 | 68 | 0.1 | 1.9 | 24.6 | 0.2 | 939.5 | 0 | 0
245.3542 | 2018-09-02 20:30 | 43345.8611 | 0 | 0 | 0 | 28.7 | 71.3 | 1 | 2.4 | 64.7 | 24.1 | 939.5 | 0 | 0
245.3611 | 2018-09-02 20:40 | 43345.8681 | 0 | 0 | 0 | 28.6 | 73.3 | 0.2 | 1.6 | 83.1 | 0 | 939.6 | 0 | 0
245.3681 | 2018-09-02 20:50 | 43345.875 | 0 | 0 | 0 | 28.6 | 75.8 | 1.4 | 2.6 | 91.8 | 9.7 | 939.7 | 0 | 0
245.375 | 2018-09-02 21:00 | 43345.8819 | 0 | 0 | 0 | 28.6 | 77.2 | 1 | 2.1 | 120.4 | 3 | 939.8 | 0 | 0
245.3819 | 2018-09-02 21:10 | 43345.8889 | 0 | 0 | 0 | 28.6 | 78.1 | 0.4 | 1.9 | 84 | 10.9 | 939.9 | 0 | 0
245.3889 | 2018-09-02 21:20 | 43345.8958 | 0 | 0 | 0 | 28.5 | 78.7 | 0.1 | 1.1 | 47.1 | 0 | 939.9 | 0 | 0
245.3958 | 2018-09-02 21:30 | 43345.9028 | 0 | 0 | 0 | 28.5 | 79 | 1 | 1.9 | 62.6 | 5.2 | 940 | 0 | 0
245.4028 | 2018-09-02 21:40 | 43345.9097 | 0 | 0 | 0 | 28.4 | 79.2 | 0.8 | 2.4 | 83 | 7.3 | 939.9 | 0 | 0
245.4097 | 2018-09-02 21:50 | 43345.9167 | 0 | 0 | 0 | 28.3 | 80 | 0.7 | 2.1 | 88.7 | 9.1 | 939.8 | 0 | 0
245.4167 | 2018-09-02 22:00 | 43345.9236 | 0 | 0 | 0 | 28.2 | 80.5 | 0.9 | 2.1 | 76.3 | 7.3 | 939.8 | 0 | 0
245.4236 | 2018-09-02 22:10 | 43345.9306 | 0 | 0 | 0 | 28.1 | 80.5 | 1.6 | 2.6 | 84.2 | 7.5 | 939.7 | 0 | 0
245.4306 | 2018-09-02 22:20 | 43345.9375 | 0 | 0 | 0 | 28 | 80.6 | 0.6 | 2.4 | 75.8 | 8.2 | 939.7 | 0 | 0
245.4375 | 2018-09-02 22:30 | 43345.9444 | 0 | 0 | 0 | 28.1 | 80 | 0.5 | 2.1 | 54.4 | 12.6 | 939.7 | 0 | 0
245.4444 | 2018-09-02 22:40 | 43345.9514 | 0 | 0 | 0 | 28.1 | 79.6 | 1 | 2.9 | 41.5 | 14.3 | 939.8 | 0 | 0
245.4514 | 2018-09-02 22:50 | 43345.9583 | 0 | 0 | 0 | 27.8 | 80.9 | 0.8 | 1.9 | 27.3 | 5.2 | 939.9 | 0 | 0
245.4583 | 2018-09-02 23:00 | 43345.9653 | 0 | 0 | 0 | 27.8 | 81.4 | 0.6 | 2.1 | 38.5 | 3.4 | 939.7 | 0 | 0
245.4653 | 2018-09-02 23:10 | 43345.9722 | 0 | 0 | 0 | 27.7 | 81.6 | 0.2 | 1.4 | 45.6 | 3.6 | 939.9 | 0 | 0
245.4722 | 2018-09-02 23:20 | 43345.9792 | 0 | 0 | 0 | 27.7 | 81.3 | 1.1 | 2.4 | 34.4 | 9.8 | 940.1 | 0 | 0
245.4792 | 2018-09-02 23:30 | 43345.9861 | 0 | 0 | 0 | 27.6 | 81.9 | 1 | 3.1 | 42.1 | 12.9 | 940.2 | 0 | 0
245.4861 | 2018-09-02 23:40 | 43345.9931 | 0 | 0 | 0 | 27.6 | 80.7 | 1.5 | 3.4 | 90.2 | 15.4 | 940.1 | 0 | 0
245.4931 | 2018-09-02 23:50 | 43346 | 0 | 0 | 0 | 27.5 | 81.1 | 2.5 | 4.1 | 104.2 | 5.7 | 940 | 0 | 0
245.5 | 2018-09-03 | 43346.0069 | 0 | 0 | 0 | 27.3 | 81.8 | 2.6 | 3.9 | 101.6 | 9.5 | 940 | 0 | 0
245.5069 | 2018-09-03 00:10 | 43346.0139 | 0 | 0 | 0 | 27.3 | 81.4 | 2.6 | 3.9 | 111.9 | 6.3 | 939.8 | 0 | 0
245.5139 | 2018-09-03 00:20 | 43346.0208 | 0 | 0 | 0 | 27.2 | 81 | 3.2 | 5.9 | 109.5 | 10.1 | 940 | 0 | 0
245.5208 | 2018-09-03 00:30 | 43346.0278 | 0 | 0 | 0 | 27.1 | 81.4 | 3.1 | 5.1 | 93.3 | 26.5 | 940.3 | 0 | 0
245.5278 | 2018-09-03 00:40 | 43346.0347 | 0 | 0 | 0 | 27.1 | 81.4 | 4.1 | 7.4 | 102.1 | 16.6 | 940.4 | 0 | 0
245.5347 | 2018-09-03 00:50 | 43346.0417 | 0 | 0 | 0 | 27 | 82 | 3.7 | 5.9 | 110.3 | 10.9 | 940.3 | 0 | 0
245.5417 | 2018-09-03 01:00 | 43346.0486 | 0 | 0 | 0 | 26.7 | 79.9 | 4.1 | 9.7 | 102 | 35.8 | 940.2 | 0 | 0
245.5486 | 2018-09-03 01:10 | 43346.0556 | 0 | 0 | 0 | 25.2 | 73.9 | 2.2 | 5.1 | 62.3 | 40.8 | 940.3 | 0 | 0
245.5556 | 2018-09-03 01:20 | 43346.0625 | 0 | 0 | 0 | 24.5 | 73.2 | 2.2 | 5.1 | 46.2 | 35.2 | 940.4 | 0 | 0
245.5625 | 2018-09-03 01:30 | 43346.0694 | 0 | 0 | 0 | 24.1 | 72 | 1.7 | 4.6 | 69.5 | 35.2 | 940.3 | 0 | 0
245.5694 | 2018-09-03 01:40 | 43346.0764 | 0 | 0 | 0 | 24.1 | 70.6 | 1.6 | 2.9 | 95.1 | 22.7 | 940.2 | 0 | 0
245.5764 | 2018-09-03 01:50 | 43346.0833 | 0 | 0 | 0 | 24.1 | 70.5 | 2.1 | 3.4 | 103.7 | 8.9 | 940.1 | 0 | 0
245.5833 | 2018-09-03 02:00 | 43346.0903 | 0 | 0 | 0 | 24.2 | 70.7 | 1 | 2.9 | 65.8 | 21.7 | 939.9 | 0 | 0
245.5903 | 2018-09-03 02:10 | 43346.0972 | 0 | 0 | 0 | 24.3 | 70.7 | 1.9 | 2.9 | 113.2 | 9.2 | 939.7 | 0 | 0
245.5972 | 2018-09-03 02:20 | 43346.1042 | 0 | 0 | 0 | 24.3 | 69.9 | 2 | 3.4 | 118.2 | 12.8 | 939.6 | 0 | 0
245.6042 | 2018-09-03 02:30 | 43346.1111 | 0 | 0 | 0 | 24.6 | 69.6 | 1.9 | 3.1 | 136.4 | 4.5 | 939.5 | 0 | 0
245.6111 | 2018-09-03 02:40 | 43346.1181 | 0 | 0 | 0 | 24.6 | 70.1 | 0.6 | 2.1 | 126 | 4.5 | 939.2 | 0 | 0
245.6181 | 2018-09-03 02:50 | 43346.125 | 0 | 0 | 0 | 24.6 | 71.6 | 1 | 2.4 | 71.3 | 38.7 | 939.3 | 0 | 0
245.625 | 2018-09-03 03:00 | 43346.1319 | 0 | 0 | 0 | 24.5 | 72.9 | 3.8 | 9.9 | 333.5 | 24 | 939.9 | 0 | 0
245.6319 | 2018-09-03 03:10 | 43346.1389 | 0 | 0 | 0 | 23.2 | 78.9 | 6.6 | 13.7 | 348.8 | 33.7 | 940.4 | 0 | 0
245.6389 | 2018-09-03 03:20 | 43346.1458 | 0 | 0 | 0 | 21.3 | 88.2 | 6.4 | 11.7 | 344.8 | 31 | 940.8 | 0 | 0
245.6458 | 2018-09-03 03:30 | 43346.1528 | 0 | 0 | 0 | 20.4 | 93.3 | 2.9 | 9.9 | 351.5 | 39.3 | 940.7 | 0 | 0
245.6528 | 2018-09-03 03:40 | 43346.1597 | 0 | 0 | 0 | 20.4 | 93.3 | 1.2 | 3.9 | 31 | 38.6 | 940.4 | 0 | 0
245.6597 | 2018-09-03 03:50 | 43346.1667 | 0 | 0 | 0 | 20.8 | 91.1 | 2.3 | 3.9 | 169.9 | 27.1 | 939.9 | 0 | 0
245.6667 | 2018-09-03 04:00 | 43346.1736 | 0 | 0 | 0 | 21.2 | 87.6 | 1.3 | 3.4 | 97.6 | 25.4 | 939.6 | 0 | 0
245.6736 | 2018-09-03 04:10 | 43346.1806 | 0 | 0 | 0 | 21.1 | 86.6 | 2.6 | 4.6 | 95.7 | 22.2 | 939.1 | 0 | 0
245.6806 | 2018-09-03 04:20 | 43346.1875 | 0 | 0 | 0 | 21.2 | 87.6 | 3.5 | 5.1 | 117 | 8 | 938.9 | 0 | 0
245.6875 | 2018-09-03 04:30 | 43346.1944 | 0.7 | 0 | 0 | 21.5 | 86.2 | 3.5 | 5.1 | 118.3 | 8.8 | 938.8 | 0 | 0
245.6944 | 2018-09-03 04:40 | 43346.2014 | 0.6 | 0 | 0 | 21.9 | 85.7 | 3.5 | 6.2 | 125.2 | 11 | 939.1 | 0 | 0
245.7014 | 2018-09-03 04:50 | 43346.2083 | 0 | 0 | 0 | 21.7 | 87.3 | 1.2 | 3.9 | 110.5 | 17.6 | 939.3 | 0 | 0
245.7083 | 2018-09-03 05:00 | 43346.2153 | 0 | 0 | 0 | 21.6 | 88.2 | 1.3 | 3.1 | 32.7 | 17.2 | 939.4 | 0 | 0
245.7153 | 2018-09-03 05:10 | 43346.2222 | 0 | 0 | 0 | 21.4 | 88.8 | 1.2 | 3.1 | 28.3 | 20.9 | 939.5 | 0 | 0
245.7222 | 2018-09-03 05:20 | 43346.2292 | 0 | 0 | 0 | 21.2 | 88.4 | 1.2 | 1.6 | 55.8 | 22.6 | 939.6 | 0 | 0
245.7292 | 2018-09-03 05:30 | 43346.2361 | 0 | 0 | 0 | 21.2 | 87.4 | 1.4 | 2.1 | 13.3 | 27.3 | 939.5 | 0 | 0
245.7361 | 2018-09-03 05:40 | 43346.2431 | 0 | 0 | 0.7 | 21.2 | 85.7 | 1.5 | 2.1 | 39.4 | 31.2 | 939.5 | 0 | 0
245.7431 | 2018-09-03 05:50 | 43346.25 | 6.1 | 0 | 6.7 | 21.2 | 85.9 | 1.4 | 2.6 | 18.2 | 21.6 | 939.6 | 18.0733 | 0
245.75 | 2018-09-03 06:00 | 43346.2569 | 11.3 | 0 | 11.9 | 21.4 | 85.1 | 0.4 | 1.4 | 10.7 | 0.5 | 939.7 | 8.9005 | 0
245.7569 | 2018-09-03 06:10 | 43346.2639 | 18 | 0 | 18.4 | 21.5 | 85.3 | 0.5 | 1.6 | 30.7 | 17.8 | 939.8 | 3.9028 | 0
245.7639 | 2018-09-03 06:20 | 43346.2708 | 19.5 | 0 | 20 | 21.6 | 85 | 0.6 | 1.6 | 66.4 | 0.1 | 939.9 | 3.6259 | 0
245.7708 | 2018-09-03 06:30 | 43346.2778 | 27.7 | 0 | 28.1 | 21.7 | 84.9 | 0 | 0 | 0 | 0 | 940.1 | 2.3073 | 0
245.7778 | 2018-09-03 06:40 | 43346.2847 | 45.8 | 1.3 | 45.5 | 22 | 86 | 0.1 | 1.4 | 19.6 | 0.2 | 940.3 | -0.13713 | 0
245.7847 | 2018-09-03 06:50 | 43346.2917 | 76.9 | 18.4 | 70.8 | 22.1 | 85.2 | 1.4 | 2.6 | 354.5 | 20 | 940.4 | -6.6057 | 0
245.7917 | 2018-09-03 07:00 | 43346.2986 | 163.1 | 113.2 | 123.6 | 22.7 | 82.6 | 1.6 | 2.6 | 316.2 | 7.2 | 940.6 | -28.4494 | 0
245.7986 | 2018-09-03 07:10 | 43346.3056 | 215.9 | 162.9 | 153.2 | 23.7 | 78.9 | 1.5 | 2.4 | 336.4 | 28.2 | 941 | -37.1585 | 0
245.8056 | 2018-09-03 07:20 | 43346.3125 | 258.3 | 184 | 180.1 | 23.9 | 79 | 1.2 | 2.6 | 65.5 | 12.9 | 940.9 | -41.0193 | 0
245.8125 | 2018-09-03 07:30 | 43346.3194 | 318.1 | 199.8 | 225.2 | 24.8 | 76.7 | 0 | 1.1 | 69.1 | 0 | 940.4 | -43.9453 | 0
245.8194 | 2018-09-03 07:40 | 43346.3264 | 358.9 | 217.3 | 248.6 | 25.8 | 70.2 | 0.3 | 1.4 | 51.1 | 5.1 | 940.5 | -49.0142 | 0
245.8264 | 2018-09-03 07:50 | 43346.3333 | 343.8 | 234.8 | 215.5 | 26.4 | 66.5 | 0 | 1.4 | 113.9 | 4.8 | 940.7 | -52.5004 | 0
245.8333 | 2018-09-03 08:00 | 43346.3403 | 295.8 | 155.3 | 205.9 | 27.3 | 64.7 | 0.3 | 1.6 | 110.1 | 18.6 | 940.8 | -32.6707 | 0
245.8403 | 2018-09-03 08:10 | 43346.3472 | 369.6 | 240.5 | 218.8 | 26.6 | 66.1 | 1.1 | 1.9 | 167.4 | 14.3 | 941 | -55.6515 | 0
245.8472 | 2018-09-03 08:20 | 43346.3542 | 404.7 | 269 | 226.9 | 27.4 | 65.6 | 0.5 | 1.6 | 160.1 | 30.3 | 941 | -60.6837 | 0
245.8542 | 2018-09-03 08:30 | 43346.3611 | 449.7 | 305.9 | 237.4 | 27.6 | 66.2 | 1 | 2.6 | 151.5 | 29.2 | 941 | -67.52 | 0
245.8611 | 2018-09-03 08:40 | 43346.3681 | 476.1 | 303.1 | 255.1 | 27.6 | 66.2 | 0.7 | 1.9 | 172 | 0.7 | 941.1 | -67.1999 | 0
245.8681 | 2018-09-03 08:50 | 43346.375 | 494.7 | 291.2 | 272.9 | 27.9 | 65.1 | 0.7 | 2.1 | 184.6 | 18.9 | 941.2 | -64.1892 | 0
245.875 | 2018-09-03 09:00 | 43346.3819 | 519.9 | 292.5 | 287.5 | 28.1 | 64.2 | 0.8 | 2.1 | 208.5 | 6.2 | 941.2 | -64.8464 | 0
245.8819 | 2018-09-03 09:10 | 43346.3889 | 547.1 | 306.9 | 293.6 | 28.9 | 63.3 | 0.8 | 2.4 | 179.7 | 6.3 | 941.4 | -68.379 | 0
245.8889 | 2018-09-03 09:20 | 43346.3958 | 569.8 | 323 | 294 | 28.8 | 61.8 | 1 | 2.4 | 178.3 | 10.4 | 941.4 | -71.2808 | 0
245.8958 | 2018-09-03 09:30 | 43346.4028 | 608.1 | 360.1 | 290.6 | 29 | 59.3 | 0.9 | 2.4 | 225.9 | 12.5 | 941.5 | -79.4592 | 0
245.9028 | 2018-09-03 09:40 | 43346.4097 | 637.3 | 378.8 | 293.3 | 28.7 | 58.6 | 1.5 | 2.9 | 206.2 | 14.9 | 941.6 | -83.6319 | 0
245.9097 | 2018-09-03 09:50 | 43346.4167 | 666.9 | 401.1 | 294.4 | 29.1 | 55.4 | 1.1 | 2.4 | 241.3 | 42 | 941.6 | -86.3402 | 0
245.9167 | 2018-09-03 10:00 | 43346.4236 | 682.9 | 410.5 | 293.5 | 29.5 | 54.4 | 0.4 | 1.9 | 25.1 | 39.2 | 941.6 | -86.7008 | 0
245.9236 | 2018-09-03 10:10 | 43346.4306 | 703.9 | 424.7 | 292.2 | 30.1 | 52.7 | 0.6 | 2.4 | 209.6 | 38.5 | 941.6 | -89.3968 | 0
245.9306 | 2018-09-03 10:20 | 43346.4375 | 715.1 | 425.4 | 294.3 | 30 | 53.1 | 1.1 | 2.9 | 172.7 | 28.7 | 941.6 | -89.6079 | 0
245.9375 | 2018-09-03 10:30 | 43346.4444 | 736.4 | 433.7 | 298.7 | 29.8 | 53 | 1.5 | 2.9 | 152.1 | 12.1 | 941.6 | -92.4373 | 0
245.9444 | 2018-09-03 10:40 | 43346.4514 | 748.9 | 432.1 | 306.6 | 30.5 | 51.3 | 0.8 | 2.1 | 160.9 | 19.6 | 941.6 | -91.1431 | 0
245.9514 | 2018-09-03 10:50 | 43346.4583 | 719.7 | 332.4 | 374.6 | 30.9 | 51.5 | 1.9 | 3.4 | 188.7 | 26.7 | 941.6 | -70.1766 | 0
245.9583 | 2018-09-03 11:00 | 43346.4653 | 724.3 | 313.8 | 393.8 | 30.6 | 51.6 | 1.5 | 3.4 | 190.3 | 13.8 | 941.6 | -67.11 | 0
245.9653 | 2018-09-03 11:10 | 43346.4722 | 767.3 | 404.8 | 335.7 | 30.5 | 51.8 | 2.5 | 4.4 | 218.4 | 13.1 | 941.5 | -87.5697 | 0
245.9722 | 2018-09-03 11:20 | 43346.4792 | 786.3 | 433.6 | 319.9 | 30.8 | 52.3 | 1.8 | 3.4 | 187.1 | 15.8 | 941.5 | -94.0223 | 0
245.9792 | 2018-09-03 11:30 | 43346.4861 | 790.5 | 434.1 | 320.8 | 31.2 | 52.5 | 1.3 | 2.9 | 219.1 | 29 | 941.4 | -93.7653 | 0
245.9861 | 2018-09-03 11:40 | 43346.4931 | 793.8 | 428.3 | 328.3 | 31.6 | 51.4 | 1.6 | 4.1 | 197.7 | 15.7 | 941.3 | -92.3353 | 0
245.9931 | 2018-09-03 11:50 | 43346.5 | 796.6 | 427.3 | 331.2 | 31.5 | 50.7 | 1.6 | 3.4 | 233.1 | 44.8 | 941.2 | -91.641 | 0
246 | 2018-09-03 12:00 | 43346.5069 | 792.6 | 412 | 341.5 | 31.1 | 51 | 1.8 | 3.6 | 249.2 | 32.2 | 941.2 | -90.3472 | 0
246.0069 | 2018-09-03 12:10 | 43346.5139 | 785.7 | 405.2 | 343.9 | 31.4 | 50.5 | 1.3 | 2.9 | 168.7 | 60.1 | 941 | -87.017 | 0
246.0139 | 2018-09-03 12:20 | 43346.5208 | 789.2 | 412.2 | 342.3 | 31.1 | 52.1 | 1.4 | 3.1 | 3.4 | 25.8 | 940.9 | -86.8014 | 0
246.0208 | 2018-09-03 12:30 | 43346.5278 | 784.8 | 407.9 | 343.2 | 31.9 | 51.3 | 1.5 | 3.1 | 246.9 | 35 | 940.8 | -87.1454 | 0
246.0278 | 2018-09-03 12:40 | 43346.5347 | 780.7 | 405.8 | 343 | 31.9 | 51.3 | 1.9 | 3.1 | 228.6 | 55 | 940.6 | -87.6998 | 0
246.0347 | 2018-09-03 12:50 | 43346.5417 | 774.1 | 395 | 353.4 | 31.5 | 53.3 | 1.2 | 2.9 | 147.7 | 9.2 | 940.5 | -82.9207 | 0
246.0417 | 2018-09-03 13:00 | 43346.5486 | 687.3 | 288 | 385.3 | 31.8 | 51.8 | 1.1 | 2.9 | 170.5 | 14.6 | 940.5 | -58.3004 | 0
246.0486 | 2018-09-03 13:10 | 43346.5556 | 753 | 300.9 | 441.2 | 31.7 | 52.7 | 1.1 | 2.1 | 114.8 | 40.5 | 940.2 | -60.6671 | 0
246.0556 | 2018-09-03 13:20 | 43346.5625 | 627.2 | 203.4 | 416.4 | 32.3 | 50.3 | 1 | 2.6 | 247.4 | 21.9 | 940.1 | -44.2691 | 0
246.0625 | 2018-09-03 13:30 | 43346.5694 | 592.8 | 174.5 | 415.7 | 32.4 | 50.8 | 1.5 | 3.1 | 219.1 | 16.9 | 940 | -36.7275 | 0
246.0694 | 2018-09-03 13:40 | 43346.5764 | 363.5 | 14.5 | 345.8 | 32.4 | 50.5 | 1.3 | 3.1 | 270.5 | 14.9 | 940 | -6.9735 | 0
246.0764 | 2018-09-03 13:50 | 43346.5833 | 552.4 | 98.4 | 452.5 | 32.2 | 51.8 | 1.3 | 3.4 | 270.3 | 21.4 | 940 | -25.1347 | 0
246.0833 | 2018-09-03 14:00 | 43346.5903 | 739.3 | 310.6 | 435.8 | 32.6 | 50.1 | 2.1 | 3.4 | 255.4 | 28.7 | 939.8 | -72.7587 | 0
246.0903 | 2018-09-03 14:10 | 43346.5972 | 635.9 | 315.1 | 334.5 | 32.5 | 49.8 | 1.8 | 3.1 | 255.3 | 12.6 | 939.8 | -74.6455 | 0
246.0972 | 2018-09-03 14:20 | 43346.6042 | 645.8 | 345.4 | 323.2 | 32.9 | 49.6 | 2.2 | 4.1 | 261.5 | 21.5 | 939.6 | -82.6617 | 0
246.1042 | 2018-09-03 14:30 | 43346.6111 | 618.5 | 330.4 | 318.1 | 33 | 49.1 | 1.6 | 3.1 | 242.2 | 22.2 | 939.5 | -79.625 | 0
246.1111 | 2018-09-03 14:40 | 43346.6181 | 592.9 | 328.2 | 303.4 | 33.2 | 48.4 | 1.7 | 3.4 | 239.7 | 26.7 | 939.4 | -79.3223 | 0
246.1181 | 2018-09-03 14:50 | 43346.625 | 556.3 | 310.5 | 292.1 | 33.2 | 48.5 | 1.7 | 3.4 | 202.9 | 17.6 | 939.4 | -74.1101 | 0
246.125 | 2018-09-03 15:00 | 43346.6319 | 535.7 | 305.5 | 286.2 | 33 | 48.7 | 1.8 | 3.4 | 191.7 | 32.8 | 939.3 | -71.2177 | 0
246.1319 | 2018-09-03 15:10 | 43346.6389 | 503.1 | 294 | 272.4 | 32.5 | 49.6 | 2 | 3.9 | 183.9 | 32.6 | 939.2 | -68.4234 | 0
246.1389 | 2018-09-03 15:20 | 43346.6458 | 474 | 281.3 | 263.1 | 32.6 | 50.7 | 1.8 | 3.4 | 204 | 23.8 | 939.2 | -64.5941 | 0
246.1458 | 2018-09-03 15:30 | 43346.6528 | 216.7 | 49.6 | 180.3 | 33.1 | 50 | 0.5 | 1.9 | 228.1 | 10.6 | 939 | -12.956 | 0
246.1528 | 2018-09-03 15:40 | 43346.6597 | 174.2 | 0.6 | 173.3 | 32.5 | 51.5 | 1.7 | 3.1 | 214.8 | 13.7 | 939 | -1.0273 | 0
246.1597 | 2018-09-03 15:50 | 43346.6667 | 245.3 | 28.2 | 226.4 | 31.8 | 53.3 | 1.8 | 3.4 | 178.6 | 21 | 938.9 | -7.914 | 0
246.1667 | 2018-09-03 16:00 | 43346.6736 | 423.2 | 218.1 | 289.7 | 32.2 | 52.3 | 0.8 | 2.4 | 183.7 | 28.2 | 938.8 | -52.822 | 0
246.1736 | 2018-09-03 16:10 | 43346.6806 | 317.9 | 190.2 | 209.4 | 32.4 | 52.4 | 1.5 | 2.6 | 150.1 | 37.4 | 938.7 | -44.9612 | 0
246.1806 | 2018-09-03 16:20 | 43346.6875 | 311.5 | 198.2 | 206.7 | 32.6 | 51.5 | 1.9 | 3.1 | 209.7 | 25.8 | 938.7 | -45.933 | 0
246.1875 | 2018-09-03 16:30 | 43346.6944 | 277.8 | 171 | 194.5 | 32.3 | 51.7 | 0.6 | 2.4 | 185.2 | 7.5 | 938.6 | -39.0929 | 0
246.1944 | 2018-09-03 16:40 | 43346.7014 | 237.7 | 155.3 | 168.9 | 32.7 | 51.1 | 0.4 | 2.1 | 268.9 | 18.4 | 938.5 | -34.1799 | 0
246.2014 | 2018-09-03 16:50 | 43346.7083 | 223.1 | 134.5 | 169 | 32.6 | 51.6 | 0.8 | 2.1 | 203.4 | 14.2 | 938.5 | -29.8544 | 0
246.2083 | 2018-09-03 17:00 | 43346.7153 | 186.8 | 106.9 | 147.8 | 32.7 | 52.1 | 1.3 | 2.9 | 213.3 | 9.6 | 938.5 | -25.4104 | 0
246.2153 | 2018-09-03 17:10 | 43346.7222 | 135.3 | 82.5 | 108.4 | 32.3 | 52.7 | 1.5 | 2.9 | 215 | 11.6 | 938.4 | -20.9786 | 0
246.2222 | 2018-09-03 17:20 | 43346.7292 | 103.8 | 58.8 | 86.8 | 32.1 | 53.1 | 1 | 2.4 | 220.7 | 10.7 | 938.4 | -16.813 | 0
246.2292 | 2018-09-03 17:30 | 43346.7361 | 78 | 36.5 | 68.5 | 31.8 | 53.7 | 1.2 | 2.6 | 235.5 | 15.2 | 938.4 | -13.642 | 0
246.2361 | 2018-09-03 17:40 | 43346.7431 | 54.4 | 17.8 | 50.7 | 31.4 | 56.2 | 1.2 | 3.1 | 193 | 13.8 | 938.4 | -6.2332 | 0
246.2431 | 2018-09-03 17:50 | 43346.75 | 34.7 | 5.9 | 34.4 | 30.9 | 58.5 | 1.4 | 2.4 | 191.2 | 4.5 | 938.3 | 3.3669 | 0
246.25 | 2018-09-03 18:00 | 43346.7569 | 18.7 | 0.6 | 19.5 | 30.5 | 58.9 | 1.4 | 1.9 | 188.1 | 0.1 | 938.3 | 10.2306 | 0
246.2569 | 2018-09-03 18:10 | 43346.7639 | 3.3 | 0 | 4.4 | 30.4 | 58.9 | 0.8 | 2.1 | 188.4 | 0.4 | 938.4 | 22.7842 | 0
246.2639 | 2018-09-03 18:20 | 43346.7708 | 0 | 0 | 0 | 30.2 | 59.1 | 1.1 | 2.1 | 193.3 | 3 | 938.6 | 0 | 0
246.2708 | 2018-09-03 18:30 | 43346.7778 | 0 | 0 | 0 | 30.2 | 58.6 | 0.9 | 2.1 | 215.3 | 7.3 | 938.7 | 0 | 0
246.2778 | 2018-09-03 18:40 | 43346.7847 | 0 | 0 | 0 | 30.2 | 58.4 | 0.6 | 2.1 | 215.1 | 0.8 | 938.9 | 0 | 0
246.2847 | 2018-09-03 18:50 | 43346.7917 | 0 | 0 | 0 | 30 | 59.5 | 0.6 | 1.6 | 215.3 | 1.1 | 939 | 0 | 0
246.2917 | 2018-09-03 19:00 | 43346.7986 | 0 | 0 | 0 | 30 | 59.3 | 1 | 1.9 | 218.4 | 0.1 | 939.2 | 0 | 0
246.2986 | 2018-09-03 19:10 | 43346.8056 | 0 | 0 | 0 | 30 | 59.3 | 0.9 | 2.4 | 219.3 | 0.6 | 939.2 | 0 | 0
246.3056 | 2018-09-03 19:20 | 43346.8125 | 0 | 0 | 0 | 29.8 | 60.6 | 0.3 | 1.6 | 219.7 | 0 | 939.3 | 0 | 0
246.3125 | 2018-09-03 19:30 | 43346.8194 | 0 | 0 | 0 | 29.7 | 61.1 | 1.1 | 2.4 | 215 | 3.6 | 939.4 | 0 | 0
246.3194 | 2018-09-03 19:40 | 43346.8264 | 0 | 0 | 0 | 29.6 | 62.6 | 0.4 | 1.6 | 214.9 | 0.3 | 939.5 | 0 | 0
246.3264 | 2018-09-03 19:50 | 43346.8333 | 0 | 0 | 0 | 29.1 | 65.5 | 0.8 | 1.9 | 219.7 | 4.1 | 939.6 | 0 | 0
246.3333 | 2018-09-03 20:00 | 43346.8403 | 0 | 0 | 0 | 29.1 | 64 | 1.4 | 2.1 | 234.9 | 8.3 | 939.9 | 0 | 0
246.3403 | 2018-09-03 20:10 | 43346.8472 | 0 | 0 | 0 | 29.2 | 63.4 | 0.6 | 1.9 | 245.4 | 0.2 | 940.1 | 0 | 0
246.3472 | 2018-09-03 20:20 | 43346.8542 | 0 | 0 | 0 | 29 | 65.1 | 1.1 | 1.9 | 246.3 | 0.6 | 940.3 | 0 | 0
246.3542 | 2018-09-03 20:30 | 43346.8611 | 0 | 0 | 0 | 29 | 65.2 | 0.5 | 1.6 | 245.3 | 0 | 940.4 | 0 | 0
246.3611 | 2018-09-03 20:40 | 43346.8681 | 0 | 0 | 0 | 28.2 | 70.2 | 0.3 | 1.6 | 326.9 | 20.7 | 940.5 | 0 | 0
246.3681 | 2018-09-03 20:50 | 43346.875 | 0 | 0 | 0 | 27.5 | 73.8 | 0.3 | 1.6 | 18.4 | 7.2 | 940.6 | 0 | 0
246.375 | 2018-09-03 21:00 | 43346.8819 | 0 | 0 | 0 | 27.2 | 76.8 | 1.5 | 2.9 | 10 | 11.6 | 940.5 | 0 | 0
246.3819 | 2018-09-03 21:10 | 43346.8889 | 0 | 0 | 0 | 27.1 | 77.8 | 1.1 | 1.9 | 1.3 | 2 | 940.5 | 0 | 0
246.3889 | 2018-09-03 21:20 | 43346.8958 | 0 | 0 | 0 | 27 | 77.2 | 1.3 | 2.4 | 9.7 | 7.8 | 940.5 | 0 | 0
246.3958 | 2018-09-03 21:30 | 43346.9028 | 0 | 0 | 0 | 27.3 | 75.7 | 1.2 | 2.4 | 35 | 5.3 | 940.6 | 0 | 0
246.4028 | 2018-09-03 21:40 | 43346.9097 | 0 | 0 | 0 | 27.2 | 76.4 | 0.8 | 2.6 | 42.2 | 2.9 | 940.6 | 0 | 0
246.4097 | 2018-09-03 21:50 | 43346.9167 | 0 | 0 | 0 | 27 | 77.7 | 0.8 | 2.1 | 33 | 9.2 | 940.6 | 0 | 0
246.4167 | 2018-09-03 22:00 | 43346.9236 | 0 | 0 | 0 | 26.8 | 78.5 | 0.4 | 1.9 | 36.3 | 0 | 940.6 | 0 | 0
246.4236 | 2018-09-03 22:10 | 43346.9306 | 0 | 0 | 0 | 26.7 | 79.2 | 0 | 0.7 | 36.3 | 0 | 940.7 | 0 | 0
246.4306 | 2018-09-03 22:20 | 43346.9375 | 0 | 0 | 0 | 26.6 | 79.8 | 0.5 | 2.1 | 57.1 | 11.9 | 940.7 | 0 | 0
246.4375 | 2018-09-03 22:30 | 43346.9444 | 0 | 0 | 0 | 26.3 | 81 | 0.6 | 1.9 | 80.8 | 4.9 | 940.7 | 0 | 0
246.4444 | 2018-09-03 22:40 | 43346.9514 | 0 | 0 | 0 | 26.2 | 80.5 | 0.2 | 1.6 | 56.2 | 0.2 | 940.8 | 0 | 0
246.4514 | 2018-09-03 22:50 | 43346.9583 | 0 | 0 | 0 | 26.2 | 79.2 | 0.1 | 1.6 | 48.1 | 2.2 | 940.8 | 0 | 0
246.4583 | 2018-09-03 23:00 | 43346.9653 | 0 | 0 | 0 | 26.4 | 79.2 | 0.2 | 1.6 | 46.3 | 1.7 | 940.8 | 0 | 0
246.4653 | 2018-09-03 23:10 | 43346.9722 | 0 | 0 | 0 | 26.3 | 80 | 0 | 0.7 | 50.9 | 0 | 940.8 | 0 | 0
246.4722 | 2018-09-03 23:20 | 43346.9792 | 0 | 0 | 0 | 26 | 81.3 | 0.2 | 1.6 | 50.7 | 0.1 | 940.9 | 0 | 0
246.4792 | 2018-09-03 23:30 | 43346.9861 | 0 | 0 | 0 | 25.9 | 81.9 | 0 | 1.1 | 50.3 | 0 | 940.9 | 0 | 0
246.4861 | 2018-09-03 23:40 | 43346.9931 | 0 | 0 | 0 | 25.8 | 82.4 | 0 | 1.1 | 50.3 | 0 | 941 | 0 | 0
246.4931 | 2018-09-03 23:50 | 43347 | 0 | 0 | 0 | 25.8 | 82.3 | 0 | 0.7 | 50.3 | 0 | 941 | 0 | 0
246.5 | 2018-09-04 | 43347.0069 | 0 | 0 | 0 | 25.4 | 83.6 | 0.8 | 1.6 | 43.1 | 2.4 | 940.9 | 0 | 0
246.5069 | 2018-09-04 00:10 | 43347.0139 | 0 | 0 | 0 | 25.3 | 83.9 | 0.7 | 1.6 | 34.5 | 2.9 | 940.9 | 0 | 0
246.5139 | 2018-09-04 00:20 | 43347.0208 | 0 | 0 | 0 | 25.2 | 84.3 | 1.2 | 1.9 | 21.3 | 3.3 | 940.9 | 0 | 0
246.5208 | 2018-09-04 00:30 | 43347.0278 | 0 | 0 | 0 | 25.3 | 83.6 | 1.4 | 2.4 | 12.3 | 4.2 | 941 | 0 | 0
246.5278 | 2018-09-04 00:40 | 43347.0347 | 0 | 0 | 0 | 25.4 | 82.7 | 1 | 1.9 | 10 | 4.7 | 940.9 | 0 | 0
246.5347 | 2018-09-04 00:50 | 43347.0417 | 0 | 0 | 0 | 25.5 | 82.5 | 0.4 | 1.4 | 17.8 | 0.1 | 940.9 | 0 | 0
246.5417 | 2018-09-04 01:00 | 43347.0486 | 0 | 0 | 0 | 25.4 | 82.7 | 0.7 | 1.6 | 17.6 | 0.2 | 940.8 | 0 | 0
246.5486 | 2018-09-04 01:10 | 43347.0556 | 0 | 0 | 0 | 25.4 | 82.8 | 1.1 | 1.9 | 9.6 | 6.5 | 940.8 | 0 | 0
246.5556 | 2018-09-04 01:20 | 43347.0625 | 0 | 0 | 0 | 25.4 | 83 | 0.6 | 1.4 | 7.2 | 7.2 | 940.7 | 0 | 0
246.5625 | 2018-09-04 01:30 | 43347.0694 | 0 | 0 | 0 | 25.3 | 83.4 | 0 | 0.4 | 11.2 | 0 | 940.7 | 0 | 0
246.5694 | 2018-09-04 01:40 | 43347.0764 | 0 | 0 | 0 | 25.3 | 83.9 | 0 | 0 | 0 | 0 | 940.7 | 0 | 0
246.5764 | 2018-09-04 01:50 | 43347.0833 | 0 | 0 | 0 | 25.3 | 84.5 | 0.1 | 1.1 | 3.9 | 1.9 | 940.6 | 0 | 0
246.5833 | 2018-09-04 02:00 | 43347.0903 | 0 | 0 | 0 | 25.2 | 84.8 | 0 | 1.1 | 2.4 | 0 | 940.6 | 0 | 0
246.5903 | 2018-09-04 02:10 | 43347.0972 | 0 | 0 | 0 | 25.1 | 84.9 | 0 | 0.7 | 2.4 | 0 | 940.6 | 0 | 0
246.5972 | 2018-09-04 02:20 | 43347.1042 | 0 | 0 | 0 | 24.9 | 85.6 | 0.1 | 1.1 | 2.4 | 0 | 940.6 | 0 | 0
246.6042 | 2018-09-04 02:30 | 43347.1111 | 0 | 0 | 0 | 24.9 | 84.5 | 0.1 | 1.1 | 2.3 | 0 | 940.6 | 0 | 0
246.6111 | 2018-09-04 02:40 | 43347.1181 | 0 | 0 | 0 | 25 | 84.4 | 0.6 | 1.6 | 13.3 | 3.8 | 940.6 | 0 | 0
246.6181 | 2018-09-04 02:50 | 43347.125 | 0 | 0 | 0 | 25 | 84.5 | 0.7 | 1.6 | 19.9 | 0 | 940.6 | 0 | 0
246.625 | 2018-09-04 03:00 | 43347.1319 | 0 | 0 | 0 | 24.7 | 85.8 | 0.5 | 1.4 | 19.7 | 0.1 | 940.6 | 0 | 0
246.6319 | 2018-09-04 03:10 | 43347.1389 | 0 | 0 | 0 | 24.7 | 86.5 | 0.9 | 2.1 | 24 | 5.8 | 940.6 | 0 | 0
246.6389 | 2018-09-04 03:20 | 43347.1458 | 0 | 0 | 0 | 25 | 85.4 | 1 | 2.1 | 32.2 | 8.2 | 940.5 | 0 | 0
246.6458 | 2018-09-04 03:30 | 43347.1528 | 0 | 0 | 0 | 24.9 | 85.7 | 0.1 | 1.1 | 40.7 | 0 | 940.5 | 0 | 0
246.6528 | 2018-09-04 03:40 | 43347.1597 | 0 | 0 | 0 | 24.8 | 86.5 | 0 | 1.1 | 40.7 | 0 | 940.5 | 0 | 0
246.6597 | 2018-09-04 03:50 | 43347.1667 | 0 | 0 | 0 | 24.6 | 87.2 | 0 | 0 | 0 | 0 | 940.5 | 0 | 0
246.6667 | 2018-09-04 04:00 | 43347.1736 | 0 | 0 | 0 | 24.7 | 87.3 | 0 | 0 | 0 | 0 | 940.5 | 0 | 0
246.6736 | 2018-09-04 04:10 | 43347.1806 | 0 | 0 | 0 | 24.7 | 88 | 0 | 0 | 0 | 0 | 940.5 | 0 | 0
246.6806 | 2018-09-04 04:20 | 43347.1875 | 0 | 0 | 0 | 24.6 | 89.7 | 0 | 0 | 0 | 0 | 940.5 | 0 | 0
246.6875 | 2018-09-04 04:30 | 43347.1944 | 0 | 0 | 0 | 24.4 | 90.2 | 0 | 0 | 0 | 0 | 940.5 | 0 | 0
246.6944 | 2018-09-04 04:40 | 43347.2014 | 0 | 0 | 0 | 24.3 | 90.2 | 0 | 0 | 0 | 0 | 940.5 | 0 | 0
246.7014 | 2018-09-04 04:50 | 43347.2083 | 0 | 0 | 0 | 24.2 | 90.6 | 0 | 0 | 0 | 0 | 940.6 | 0 | 0
246.7083 | 2018-09-04 05:00 | 43347.2153 | 0 | 0 | 0 | 24.3 | 90.9 | 0.8 | 1.9 | 47.7 | 9.3 | 940.7 | 0 | 0
246.7153 | 2018-09-04 05:10 | 43347.2222 | 0 | 0 | 0 | 24.2 | 90.5 | 0.1 | 1.6 | 72.9 | 0 | 940.7 | 0 | 0
246.7222 | 2018-09-04 05:20 | 43347.2292 | 0 | 0 | 0 | 24.2 | 90.8 | 0.1 | 1.1 | 72.8 | 0 | 940.7 | 0 | 0
246.7292 | 2018-09-04 05:30 | 43347.2361 | 0 | 0 | 0 | 24.1 | 91 | 0 | 1.1 | 72.7 | 0 | 940.7 | 0 | 0
246.7361 | 2018-09-04 05:40 | 43347.2431 | 0 | 0 | 0 | 24.1 | 91.2 | 0.2 | 1.6 | 58.3 | 3.9 | 940.8 | 0 | 0
246.7431 | 2018-09-04 05:50 | 43347.25 | 3.3 | 0 | 3.9 | 24.1 | 91.1 | 0.3 | 1.1 | 94 | 27.4 | 940.9 | 19.3911 | 0
246.75 | 2018-09-04 06:00 | 43347.2569 | 13.8 | 0 | 14.5 | 24.1 | 91 | 0.6 | 2.1 | 46.7 | 4.1 | 941 | 10.7495 | 0
246.7569 | 2018-09-04 06:10 | 43347.2639 | 26.6 | 0.6 | 26.9 | 24.3 | 90.2 | 0.7 | 2.1 | 36.8 | 4.4 | 941.1 | 3.5941 | 0
246.7639 | 2018-09-04 06:20 | 43347.2708 | 46.8 | 2.6 | 46.4 | 24.5 | 89.7 | 0.4 | 1.9 | 37.4 | 1.8 | 941.2 | -0.34953 | 0
246.7708 | 2018-09-04 06:30 | 43347.2778 | 64.5 | 8.2 | 62.6 | 24.7 | 88.9 | 0.1 | 1.4 | 38.9 | 0 | 941.3 | -2.9045 | 0
246.7778 | 2018-09-04 06:40 | 43347.2847 | 78.2 | 4.5 | 76.3 | 25 | 87.7 | 0.1 | 1.6 | 38.9 | 0.1 | 941.4 | -4.7007 | 0
246.7847 | 2018-09-04 06:50 | 43347.2917 | 94 | 2.4 | 92.3 | 25.2 | 86.5 | 0 | 1.4 | 38.8 | 0 | 941.5 | -4.6329 | 0
246.7917 | 2018-09-04 07:00 | 43347.2986 | 92.4 | 0 | 91.5 | 25.3 | 84.4 | 0.5 | 2.1 | 46.4 | 7.7 | 941.6 | -3.2532 | 0
246.7986 | 2018-09-04 07:10 | 43347.3056 | 106.4 | 0 | 105.6 | 25.5 | 84 | 0.6 | 2.4 | 40.1 | 10 | 941.7 | -2.5705 | 0
246.8056 | 2018-09-04 07:20 | 43347.3125 | 110.9 | 0 | 109.8 | 25.6 | 83.9 | 0.7 | 2.1 | 66.8 | 17.9 | 941.7 | -3.1852 | 0
246.8125 | 2018-09-04 07:30 | 43347.3194 | 144.1 | 2.3 | 141.7 | 25.8 | 83.4 | 0.6 | 1.9 | 27 | 6.1 | 941.8 | -4.033 | 0
246.8194 | 2018-09-04 07:40 | 43347.3264 | 161 | 6.2 | 156.4 | 26 | 82.9 | 0.3 | 1.9 | 51.3 | 9.2 | 941.9 | -4.9647 | 0
246.8264 | 2018-09-04 07:50 | 43347.3333 | 196.6 | 18.4 | 184.9 | 26.3 | 81.6 | 0.7 | 2.4 | 74.8 | 11.9 | 941.9 | -7.9267 | 0
246.8333 | 2018-09-04 08:00 | 43347.3403 | 301.1 | 89.6 | 246 | 26.5 | 80.5 | 1 | 2.1 | 90.3 | 10.5 | 942.1 | -26.1286 | 0
246.8403 | 2018-09-04 08:10 | 43347.3472 | 259.5 | 37.8 | 233.3 | 27 | 77.8 | 0.6 | 1.9 | 58.3 | 7.4 | 942.1 | -13.872 | 0
246.8472 | 2018-09-04 08:20 | 43347.3542 | 381.9 | 149.1 | 281.1 | 27.5 | 77.1 | 1 | 2.9 | 68.1 | 23.2 | 942.2 | -38.5581 | 0
246.8542 | 2018-09-04 08:30 | 43347.3611 | 415 | 155.9 | 304.2 | 27.9 | 75.6 | 1.7 | 3.1 | 91.5 | 20.2 | 942.3 | -39.7336 | 0
246.8611 | 2018-09-04 08:40 | 43347.3681 | 428.4 | 180.6 | 294.3 | 28.1 | 76.4 | 1 | 3.4 | 75.4 | 31.4 | 942.3 | -44.9142 | 0
246.8681 | 2018-09-04 08:50 | 43347.375 | 467.1 | 203 | 309.9 | 28.3 | 77 | 1.8 | 3.4 | 103.7 | 19.1 | 942.4 | -49.7653 | 0
246.875 | 2018-09-04 09:00 | 43347.3819 | 488.1 | 195.5 | 329.9 | 28.6 | 77.2 | 1.1 | 2.9 | 67.2 | 23.5 | 942.4 | -48.5786 | 0
246.8819 | 2018-09-04 09:10 | 43347.3889 | 521.7 | 223.5 | 334.7 | 28.9 | 75.8 | 1.8 | 3.6 | 75.3 | 33.5 | 942.4 | -54.2431 | 0
246.8889 | 2018-09-04 09:20 | 43347.3958 | 558.2 | 233.4 | 355.5 | 28.7 | 76.7 | 1.9 | 3.4 | 92.3 | 21.6 | 942.5 | -57.3054 | 0
246.8958 | 2018-09-04 09:30 | 43347.4028 | 572.6 | 248.9 | 350.4 | 29.1 | 75.5 | 1.7 | 3.6 | 77.5 | 32.4 | 942.4 | -59.6849 | 0
246.9028 | 2018-09-04 09:40 | 43347.4097 | 597.8 | 264.5 | 356.3 | 29.2 | 75.2 | 1.7 | 4.1 | 34.4 | 26.9 | 942.5 | -61.1401 | 0
246.9097 | 2018-09-04 09:50 | 43347.4167 | 625.4 | 275.9 | 368 | 29.8 | 73.6 | 1.5 | 4.1 | 65 | 37.2 | 942.5 | -61.9427 | 0
246.9167 | 2018-09-04 10:00 | 43347.4236 | 666 | 267.3 | 409.8 | 29.9 | 73.5 | 1.8 | 3.6 | 96.6 | 21.6 | 942.5 | -60.8027 | 0
246.9236 | 2018-09-04 10:10 | 43347.4306 | 658.2 | 262.9 | 400.7 | 29.9 | 72.3 | 1.6 | 3.4 | 84.8 | 22.3 | 942.4 | -59.5957 | 0
246.9306 | 2018-09-04 10:20 | 43347.4375 | 673.6 | 282 | 393.5 | 30.4 | 70.7 | 1.3 | 2.6 | 56.5 | 30.8 | 942.4 | -61.8159 | 0
246.9375 | 2018-09-04 10:30 | 43347.4444 | 690.3 | 287.3 | 399.9 | 30.4 | 70.2 | 1.4 | 3.9 | 83.3 | 26.2 | 942.3 | -62.7979 | 0
246.9444 | 2018-09-04 10:40 | 43347.4514 | 628.1 | 205 | 417.6 | 30.7 | 68.9 | 1.6 | 3.4 | 85 | 31.4 | 942.2 | -44.7514 | 0
246.9514 | 2018-09-04 10:50 | 43347.4583 | 635.2 | 197.5 | 429.3 | 30.7 | 68.3 | 0.8 | 2.4 | 73.2 | 20.6 | 942.1 | -43.3969 | 0
246.9583 | 2018-09-04 11:00 | 43347.4653 | 697.6 | 241.3 | 445.6 | 31.6 | 64.6 | 0.7 | 2.6 | 107.2 | 24 | 942 | -49.9918 | 0
246.9653 | 2018-09-04 11:10 | 43347.4722 | 487.9 | 109.3 | 372.2 | 31.3 | 65.1 | 1.1 | 2.9 | 40 | 24.5 | 941.9 | -23.0818 | 0
246.9722 | 2018-09-04 11:20 | 43347.4792 | 633.1 | 164.9 | 455.8 | 31.3 | 64.6 | 0.2 | 1.6 | 9.2 | 7.4 | 941.8 | -36.273 | 0
246.9792 | 2018-09-04 11:30 | 43347.4861 | 780.6 | 284.5 | 475 | 32.4 | 61.4 | 1.1 | 3.1 | 158.9 | 20.7 | 941.7 | -59.982 | 0
246.9861 | 2018-09-04 11:40 | 43347.4931 | 562.1 | 121.4 | 429.9 | 31.5 | 64.1 | 1.5 | 2.6 | 124.6 | 13.6 | 941.6 | -26.9109 | 0
246.9931 | 2018-09-04 11:50 | 43347.5 | 500.1 | 99.8 | 389.1 | 31.7 | 63.4 | 0.8 | 1.9 | 129.9 | 14.7 | 941.4 | -24.3544 | 0
247 | 2018-09-04 12:00 | 43347.5069 | 396.5 | 37.7 | 354.7 | 32.3 | 62.1 | 0.4 | 2.6 | 88.8 | 27.1 | 941.3 | -8.9958 | 0
247.0069 | 2018-09-04 12:10 | 43347.5139 | 246.5 | 15.3 | 231 | 32 | 63.5 | 2.2 | 3.6 | 354.4 | 37.4 | 941.2 | -2.0244 | 0
247.0139 | 2018-09-04 12:20 | 43347.5208 | 202.9 | 20.1 | 179.9 | 31.2 | 66.8 | 2.5 | 4.9 | 334.9 | 15.8 | 941.1 | -5.6659 | 0
247.0208 | 2018-09-04 12:30 | 43347.5278 | 708 | 309 | 368.8 | 31.6 | 65.8 | 1.9 | 3.4 | 325.2 | 29.1 | 940.9 | -72.5312 | 0
247.0278 | 2018-09-04 12:40 | 43347.5347 | 769.5 | 325.2 | 417.9 | 32.7 | 59.9 | 2 | 3.6 | 316.8 | 28.4 | 940.9 | -72.5896 | 0
247.0347 | 2018-09-04 12:50 | 43347.5417 | 609.1 | 212.1 | 379.9 | 32.5 | 59.3 | 1.6 | 3.9 | 304.4 | 10.8 | 940.8 | -49.1952 | 0
247.0417 | 2018-09-04 13:00 | 43347.5486 | 393.2 | 76.2 | 311.7 | 32.5 | 60.3 | 1.5 | 3.9 | 305.5 | 33.9 | 940.8 | -17.5951 | 0
247.0486 | 2018-09-04 13:10 | 43347.5556 | 591.9 | 193.9 | 386.5 | 32.6 | 60.1 | 2 | 3.1 | 339.5 | 15.1 | 940.7 | -45.1766 | 0
247.0556 | 2018-09-04 13:20 | 43347.5625 | 765.6 | 322.9 | 431.1 | 33 | 58.5 | 1.3 | 2.6 | 42.3 | 28 | 940.6 | -71.6232 | 0
247.0625 | 2018-09-04 13:30 | 43347.5694 | 570.4 | 177.1 | 389.6 | 33.9 | 56.3 | 1.3 | 2.4 | 357.7 | 17.6 | 940.5 | -39.402 | 0
247.0694 | 2018-09-04 13:40 | 43347.5764 | 703.8 | 285.6 | 417.2 | 33.5 | 55.5 | 1.5 | 2.9 | 358.5 | 30.5 | 940.5 | -63.5393 | 0
247.0764 | 2018-09-04 13:50 | 43347.5833 | 693.1 | 319.7 | 377.5 | 33.7 | 55.2 | 1.9 | 3.1 | 333.9 | 31.1 | 940.2 | -72.2406 | 0
247.0833 | 2018-09-04 14:00 | 43347.5903 | 658.7 | 301.6 | 365.5 | 33.5 | 55.9 | 2.4 | 3.9 | 319.7 | 23.3 | 940.1 | -70.4004 | 0
247.0903 | 2018-09-04 14:10 | 43347.5972 | 633.4 | 293.2 | 353.2 | 33.8 | 54.4 | 1.7 | 2.9 | 280.6 | 24 | 939.9 | -70.8145 | 0
247.0972 | 2018-09-04 14:20 | 43347.6042 | 601.2 | 285 | 336.1 | 34.1 | 53.1 | 1.6 | 4.4 | 277.3 | 42.1 | 939.7 | -68.4694 | 0
247.1042 | 2018-09-04 14:30 | 43347.6111 | 602.3 | 308.4 | 322.4 | 34.1 | 52.2 | 1.9 | 4.1 | 295.6 | 31 | 939.7 | -75.5805 | 0
247.1111 | 2018-09-04 14:40 | 43347.6181 | 561.5 | 278.5 | 315.1 | 33.8 | 53 | 1.5 | 4.1 | 251.4 | 35.8 | 939.6 | -70.1941 | 0
247.1181 | 2018-09-04 14:50 | 43347.625 | 510.4 | 254.7 | 291.8 | 33.6 | 52.5 | 1.9 | 4.1 | 288.6 | 25 | 939.4 | -65.3039 | 0
247.125 | 2018-09-04 15:00 | 43347.6319 | 467.1 | 214.7 | 289.2 | 34.1 | 51.5 | 1.3 | 3.4 | 296.4 | 16.8 | 939.3 | -55.4889 | 0
247.1319 | 2018-09-04 15:10 | 43347.6389 | 455.1 | 232.2 | 270.3 | 33.8 | 52.7 | 2.3 | 4.4 | 306.9 | 24.2 | 939.1 | -59.9189 | 0
247.1389 | 2018-09-04 15:20 | 43347.6458 | 461.3 | 256 | 266 | 33.6 | 53 | 2.1 | 3.9 | 319.1 | 19.9 | 939.1 | -66.4164 | 0
247.1458 | 2018-09-04 15:30 | 43347.6528 | 437.3 | 256.2 | 250.9 | 33.9 | 51.7 | 2.5 | 4.6 | 273 | 26.7 | 938.9 | -66.3822 | 0
247.1528 | 2018-09-04 15:40 | 43347.6597 | 399.1 | 232 | 237.8 | 33.8 | 51.8 | 2.2 | 3.6 | 277.5 | 20.3 | 938.7 | -61.8232 | 0
247.1597 | 2018-09-04 15:50 | 43347.6667 | 375.8 | 225.4 | 227.4 | 33.8 | 52.1 | 2 | 3.6 | 295.4 | 27.3 | 938.6 | -60.4294 | 0
247.1667 | 2018-09-04 16:00 | 43347.6736 | 342.4 | 208.4 | 213.1 | 34 | 52.6 | 1.8 | 3.4 | 323.1 | 20.7 | 938.6 | -56.2563 | 0
247.1736 | 2018-09-04 16:10 | 43347.6806 | 307.1 | 187.4 | 197.9 | 34 | 52.2 | 2 | 3.9 | 308.8 | 22.9 | 938.5 | -51.4811 | 0
247.1806 | 2018-09-04 16:20 | 43347.6875 | 277.5 | 175.1 | 182.6 | 33.9 | 52.5 | 1.6 | 3.9 | 285.3 | 25.1 | 938.4 | -48.2095 | 0
247.1875 | 2018-09-04 16:30 | 43347.6944 | 240.7 | 144.9 | 167.9 | 33.5 | 52.1 | 2.4 | 3.9 | 259.1 | 23.6 | 938.4 | -40.7479 | 0
247.1944 | 2018-09-04 16:40 | 43347.7014 | 208.1 | 123.9 | 150.8 | 33.4 | 52.6 | 1.7 | 2.9 | 249.9 | 23.9 | 938.3 | -35.8422 | 0
247.2014 | 2018-09-04 16:50 | 43347.7083 | 180.5 | 107.6 | 135 | 33.1 | 54.2 | 2.6 | 3.9 | 284 | 20.3 | 938.1 | -32.5176 | 0
247.2083 | 2018-09-04 17:00 | 43347.7153 | 149.2 | 80.3 | 117.9 | 32.7 | 55.4 | 2.4 | 3.6 | 261.9 | 10.7 | 938.1 | -27.5262 | 0
247.2153 | 2018-09-04 17:10 | 43347.7222 | 122 | 59.5 | 100.9 | 32.8 | 55.5 | 1.7 | 3.4 | 267.8 | 13.2 | 938 | -23.1032 | 0
247.2222 | 2018-09-04 17:20 | 43347.7292 | 99 | 42.4 | 85.5 | 33 | 57.2 | 1.1 | 3.9 | 276.2 | 35.4 | 938 | -18.8874 | 0
247.2292 | 2018-09-04 17:30 | 43347.7361 | 73.7 | 24 | 67.1 | 31.7 | 63.8 | 2.4 | 3.9 | 182.3 | 8.1 | 938 | -11.6988 | 0
247.2361 | 2018-09-04 17:40 | 43347.7431 | 52 | 10.6 | 49.9 | 30.9 | 66.8 | 3 | 4.4 | 178.5 | 11.4 | 938 | -3.4607 | 0
247.2431 | 2018-09-04 17:50 | 43347.75 | 33.6 | 3.7 | 33.5 | 30.5 | 68.3 | 2.6 | 4.1 | 187.5 | 11.4 | 938.1 | 2.8214 | 0
247.25 | 2018-09-04 18:00 | 43347.7569 | 18.9 | 0 | 19.6 | 30.3 | 69.1 | 1.9 | 3.6 | 192 | 10.9 | 938.1 | 8.9195 | 0
247.2569 | 2018-09-04 18:10 | 43347.7639 | 3.8 | 0 | 4.7 | 30.1 | 69.4 | 2.4 | 4.1 | 179.7 | 9.6 | 938.1 | 20.5595 | 0
247.2639 | 2018-09-04 18:20 | 43347.7708 | 0 | 0 | 0 | 29.9 | 69.8 | 2.6 | 4.1 | 166.5 | 13 | 938.1 | 0 | 0
247.2708 | 2018-09-04 18:30 | 43347.7778 | 0 | 0 | 0 | 29.7 | 70.9 | 2 | 4.1 | 165.8 | 10.7 | 938.1 | 0 | 0
247.2778 | 2018-09-04 18:40 | 43347.7847 | 0 | 0 | 0 | 29.7 | 71.3 | 1.8 | 3.4 | 178.4 | 7.2 | 938.1 | 0 | 0
247.2847 | 2018-09-04 18:50 | 43347.7917 | 0 | 0 | 0 | 29.6 | 71.5 | 1.9 | 3.6 | 184.5 | 6.5 | 938.2 | 0 | 0
247.2917 | 2018-09-04 19:00 | 43347.7986 | 0 | 0 | 0 | 29.5 | 72.2 | 1.7 | 2.9 | 183 | 8.4 | 938.3 | 0 | 0
247.2986 | 2018-09-04 19:10 | 43347.8056 | 0 | 0 | 0 | 29.5 | 72.5 | 1.1 | 2.6 | 187.1 | 3.7 | 938.5 | 0 | 0
247.3056 | 2018-09-04 19:20 | 43347.8125 | 0 | 0 | 0 | 29.4 | 73 | 1.4 | 2.9 | 194.9 | 3.7 | 938.6 | 0 | 0
247.3125 | 2018-09-04 19:30 | 43347.8194 | 0 | 0 | 0 | 29.4 | 73.3 | 1 | 2.1 | 196.9 | 0.3 | 938.9 | 0 | 0
247.3194 | 2018-09-04 19:40 | 43347.8264 | 0 | 0 | 0 | 29.6 | 72.5 | 0.9 | 2.4 | 206.5 | 3.9 | 939.2 | 0 | 0
247.3264 | 2018-09-04 19:50 | 43347.8333 | 0 | 0 | 0 | 29.7 | 71.8 | 0.6 | 1.9 | 209.6 | 0.8 | 939.3 | 0 | 0
247.3333 | 2018-09-04 20:00 | 43347.8403 | 0 | 0 | 0 | 29.7 | 71.2 | 0.6 | 2.4 | 207.1 | 7 | 939.5 | 0 | 0
247.3403 | 2018-09-04 20:10 | 43347.8472 | 0 | 0 | 0 | 29.5 | 72.2 | 0.2 | 1.4 | 202.5 | 0.8 | 939.6 | 0 | 0
247.3472 | 2018-09-04 20:20 | 43347.8542 | 0 | 0 | 0 | 28.8 | 75.9 | 0.5 | 1.6 | 240.3 | 16.3 | 939.7 | 0 | 0
247.3542 | 2018-09-04 20:30 | 43347.8611 | 0 | 0 | 0 | 28.6 | 77.6 | 0.9 | 1.6 | 279.5 | 4.9 | 939.8 | 0 | 0
247.3611 | 2018-09-04 20:40 | 43347.8681 | 0 | 0 | 0 | 28.4 | 78.4 | 1.3 | 1.9 | 286.7 | 7.3 | 939.8 | 0 | 0
247.3681 | 2018-09-04 20:50 | 43347.875 | 0 | 0 | 0 | 28.2 | 79.2 | 0.7 | 1.4 | 298.5 | 0 | 939.8 | 0 | 0
247.375 | 2018-09-04 21:00 | 43347.8819 | 0 | 0 | 0 | 28.3 | 78.7 | 0.1 | 1.6 | 327.7 | 10.5 | 939.8 | 0 | 0
247.3819 | 2018-09-04 21:10 | 43347.8889 | 0 | 0 | 0 | 28.4 | 78.7 | 0.9 | 1.9 | 27.4 | 6.1 | 939.8 | 0 | 0
247.3889 | 2018-09-04 21:20 | 43347.8958 | 0 | 0 | 0 | 28.2 | 80.1 | 0.1 | 1.1 | 35.8 | 0 | 939.9 | 0 | 0
247.3958 | 2018-09-04 21:30 | 43347.9028 | 0 | 0 | 0 | 28.1 | 80.6 | 1.1 | 2.6 | 40.9 | 6 | 940 | 0 | 0
247.4028 | 2018-09-04 21:40 | 43347.9097 | 0 | 0 | 0 | 28 | 80.3 | 1.2 | 2.6 | 47.4 | 17.5 | 939.9 | 0 | 0
247.4097 | 2018-09-04 21:50 | 43347.9167 | 0 | 0 | 0 | 27.9 | 80.4 | 1.9 | 3.4 | 33.1 | 14.9 | 939.8 | 0 | 0
247.4167 | 2018-09-04 22:00 | 43347.9236 | 0 | 0 | 0 | 27.4 | 82.9 | 1.9 | 3.4 | 30.8 | 11.6 | 939.8 | 0 | 0
247.4236 | 2018-09-04 22:10 | 43347.9306 | 0 | 0 | 0 | 27.1 | 84.8 | 1 | 2.6 | 73.8 | 21.9 | 940 | 0 | 0
247.4306 | 2018-09-04 22:20 | 43347.9375 | 0 | 0 | 0 | 27.1 | 85.7 | 0.6 | 2.1 | 81 | 18.2 | 940.1 | 0 | 0
247.4375 | 2018-09-04 22:30 | 43347.9444 | 0 | 0 | 0 | 27.1 | 85.6 | 0.9 | 2.1 | 81.7 | 20.1 | 940.1 | 0 | 0
247.4444 | 2018-09-04 22:40 | 43347.9514 | 0 | 0 | 0 | 27.2 | 85.5 | 1.2 | 3.4 | 107.8 | 5.9 | 940 | 0 | 0
247.4514 | 2018-09-04 22:50 | 43347.9583 | 0 | 0 | 0 | 27.3 | 83.3 | 2.2 | 3.4 | 115.4 | 9.3 | 939.8 | 0 | 0
247.4583 | 2018-09-04 23:00 | 43347.9653 | 0 | 0 | 0 | 27.4 | 81.9 | 1.2 | 2.1 | 88.9 | 5.5 | 940.1 | 0 | 0
247.4653 | 2018-09-04 23:10 | 43347.9722 | 0 | 0 | 0 | 27.6 | 81.7 | 0.4 | 1.9 | 90.3 | 1.1 | 940.1 | 0 | 0
247.4722 | 2018-09-04 23:20 | 43347.9792 | 0 | 0 | 0 | 27.5 | 81.3 | 3.1 | 7.9 | 126.4 | 23.6 | 940 | 0 | 0
247.4792 | 2018-09-04 23:30 | 43347.9861 | 0 | 0 | 0 | 27.1 | 73.8 | 2 | 4.1 | 125.6 | 19.1 | 939.9 | 0 | 0
247.4861 | 2018-09-04 23:40 | 43347.9931 | 0 | 0 | 0 | 27.1 | 73.6 | 5.3 | 12.7 | 291.4 | 28.1 | 940.6 | 0 | 0
247.4931 | 2018-09-04 23:50 | 43348 | 0 | 0 | 0 | 24.4 | 68.7 | 7.3 | 14.7 | 317.2 | 35.6 | 940.9 | 0 | 0
247.5 | 2018-09-05 | 43348.0069 | 0 | 0 | 0 | 22.9 | 70 | 8.6 | 13.9 | 344.3 | 29.9 | 940.2 | 0 | 0
247.5069 | 2018-09-05 00:10 | 43348.0139 | 0 | 0 | 0 | 23.3 | 71 | 6.6 | 14.4 | 343.9 | 32.5 | 939.8 | 0 | 0
247.5139 | 2018-09-05 00:20 | 43348.0208 | 0 | 0 | 0 | 24.3 | 61.4 | 5.8 | 10.4 | 8.3 | 34.6 | 939.6 | 0 | 0
247.5208 | 2018-09-05 00:30 | 43348.0278 | 0 | 0 | 0 | 25.1 | 57.8 | 2.8 | 6.4 | 19.7 | 35.2 | 939.6 | 0 | 0
247.5278 | 2018-09-05 00:40 | 43348.0347 | 0 | 0 | 0 | 25.4 | 65.2 | 1.4 | 5.9 | 32.3 | 23.9 | 939.6 | 0 | 0
247.5347 | 2018-09-05 00:50 | 43348.0417 | 0 | 0 | 0 | 24.8 | 67 | 1.3 | 3.1 | 144.9 | 29 | 939.6 | 0 | 0
247.5417 | 2018-09-05 01:00 | 43348.0486 | 0 | 0 | 0 | 24.5 | 69.3 | 1.4 | 3.4 | 120.5 | 8.2 | 939.5 | 0 | 0
247.5486 | 2018-09-05 01:10 | 43348.0556 | 0 | 0 | 0 | 24.6 | 69.5 | 0.8 | 1.9 | 93.5 | 22.9 | 939.3 | 0 | 0
247.5556 | 2018-09-05 01:20 | 43348.0625 | 0 | 0 | 0 | 24.6 | 70.3 | 0.5 | 2.4 | 46.2 | 4.6 | 939.2 | 0 | 0
247.5625 | 2018-09-05 01:30 | 43348.0694 | 0 | 0 | 0 | 24.6 | 69.1 | 1.7 | 2.9 | 26.8 | 18.4 | 939.2 | 0 | 0
247.5694 | 2018-09-05 01:40 | 43348.0764 | 0 | 0 | 0 | 24.7 | 68.2 | 2.1 | 3.9 | 22 | 16.2 | 939.2 | 0 | 0
247.5764 | 2018-09-05 01:50 | 43348.0833 | 0 | 0 | 0 | 24.5 | 69.8 | 1.6 | 3.1 | 15.2 | 10.7 | 939.2 | 0 | 0
247.5833 | 2018-09-05 02:00 | 43348.0903 | 0 | 0 | 0 | 24.5 | 71.1 | 1.2 | 2.9 | 22.5 | 11.1 | 939.3 | 0 | 0
247.5903 | 2018-09-05 02:10 | 43348.0972 | 0 | 0 | 0 | 24.4 | 72.5 | 1.6 | 2.9 | 24.2 | 18.5 | 939.3 | 0 | 0
247.5972 | 2018-09-05 02:20 | 43348.1042 | 0 | 0 | 0 | 24.5 | 73.6 | 1.9 | 3.4 | 22 | 13.3 | 939.3 | 0 | 0
247.6042 | 2018-09-05 02:30 | 43348.1111 | 0 | 0 | 0 | 24.6 | 74.3 | 1.3 | 3.1 | 38.2 | 14.7 | 939.3 | 0 | 0
247.6111 | 2018-09-05 02:40 | 43348.1181 | 0 | 0 | 0 | 24.5 | 75.9 | 1.6 | 3.1 | 40.9 | 17.4 | 939.3 | 0 | 0
247.6181 | 2018-09-05 02:50 | 43348.125 | 0 | 0 | 0 | 24.3 | 77.2 | 0.3 | 2.4 | 36.7 | 6.8 | 939.4 | 0 | 0
247.625 | 2018-09-05 03:00 | 43348.1319 | 0 | 0 | 0 | 24.2 | 77.7 | 0 | 0.7 | 26.3 | 0 | 939.4 | 0 | 0
247.6319 | 2018-09-05 03:10 | 43348.1389 | 0 | 0 | 0 | 24 | 78.6 | 0.7 | 1.4 | 26.2 | 0.1 | 939.4 | 0 | 0
247.6389 | 2018-09-05 03:20 | 43348.1458 | 0 | 0 | 0 | 23.7 | 80.2 | 0.9 | 1.6 | 25.9 | 0.3 | 939.4 | 0 | 0
247.6458 | 2018-09-05 03:30 | 43348.1528 | 0 | 0 | 0 | 23.9 | 79.6 | 0 | 0.7 | 25.5 | 0 | 939.4 | 0 | 0
247.6528 | 2018-09-05 03:40 | 43348.1597 | 0 | 0 | 0 | 24.1 | 79.7 | 0.3 | 1.1 | 25.6 | 0 | 939.4 | 0 | 0
247.6597 | 2018-09-05 03:50 | 43348.1667 | 0 | 0 | 0 | 24.1 | 81 | 0 | 0.7 | 25.6 | 0 | 939.4 | 0 | 0
247.6667 | 2018-09-05 04:00 | 43348.1736 | 0 | 0 | 0 | 24.1 | 80.6 | 0 | 0 | 0 | 0 | 939.4 | 0 | 0
247.6736 | 2018-09-05 04:10 | 43348.1806 | 0 | 0 | 0 | 24.2 | 81.6 | 0 | 0 | 0 | 0 | 939.4 | 0 | 0
247.6806 | 2018-09-05 04:20 | 43348.1875 | 0 | 0 | 0 | 24.1 | 82.1 | 0 | 0 | 0 | 0 | 939.3 | 0 | 0
247.6875 | 2018-09-05 04:30 | 43348.1944 | 0 | 0 | 0 | 23.7 | 83.7 | 0.4 | 1.6 | 28.2 | 2.6 | 939.4 | 0 | 0
247.6944 | 2018-09-05 04:40 | 43348.2014 | 0 | 0 | 0 | 23.8 | 84 | 0.4 | 1.6 | 35.1 | 0 | 939.5 | 0 | 0
247.7014 | 2018-09-05 04:50 | 43348.2083 | 0 | 0 | 0 | 23.8 | 83.9 | 0.2 | 1.6 | 35 | 0 | 939.5 | 0 | 0
247.7083 | 2018-09-05 05:00 | 43348.2153 | 0 | 0 | 0 | 23.8 | 84.9 | 0.1 | 1.1 | 34.9 | 0 | 939.5 | 0 | 0
247.7153 | 2018-09-05 05:10 | 43348.2222 | 0 | 0 | 0 | 23.7 | 85.9 | 0.5 | 1.6 | 34.8 | 0.1 | 939.6 | 0 | 0
247.7222 | 2018-09-05 05:20 | 43348.2292 | 0 | 0 | 0 | 23.6 | 87.6 | 0.2 | 1.1 | 34.5 | 0 | 939.7 | 0 | 0
247.7292 | 2018-09-05 05:30 | 43348.2361 | 0 | 0 | 0 | 23.6 | 88.9 | 0 | 0 | 0 | 0 | 939.7 | 0 | 0
247.7361 | 2018-09-05 05:40 | 43348.2431 | 0 | 0 | 0 | 23.6 | 89.7 | 0 | 0.7 | 34.5 | 0 | 939.7 | 0 | 0
247.7431 | 2018-09-05 05:50 | 43348.25 | 2.7 | 0 | 3.5 | 23.7 | 90 | 0.4 | 1.4 | 34.5 | 0 | 939.8 | 27.8414 | 0
247.75 | 2018-09-05 06:00 | 43348.2569 | 13.7 | 0 | 14.4 | 23.8 | 90.5 | 0.4 | 1.9 | 35.4 | 0.5 | 939.8 | 11.1378 | 0
247.7569 | 2018-09-05 06:10 | 43348.2639 | 27.2 | 0.8 | 27.6 | 23.9 | 90.8 | 0.1 | 1.1 | 36.3 | 0 | 939.9 | 4.8852 | 0
247.7639 | 2018-09-05 06:20 | 43348.2708 | 43.9 | 4.7 | 43.3 | 24.1 | 90.8 | 0.6 | 1.6 | 34.9 | 0.4 | 940 | 0.20031 | 0
247.7708 | 2018-09-05 06:30 | 43348.2778 | 62.9 | 11.9 | 60.1 | 24.4 | 90.1 | 0.3 | 1.6 | 34.7 | 0 | 940.1 | -4.6834 | 0
247.7778 | 2018-09-05 06:40 | 43348.2847 | 83.8 | 21.5 | 77.9 | 24.7 | 88.7 | 0.2 | 1.4 | 34.7 | 0 | 940.2 | -7.3842 | 0
247.7847 | 2018-09-05 06:50 | 43348.2917 | 107 | 34.6 | 96.1 | 25 | 87.6 | 0.5 | 1.9 | 36.1 | 1.4 | 940.3 | -10.913 | 0
247.7917 | 2018-09-05 07:00 | 43348.2986 | 133.5 | 52.2 | 115.1 | 25.3 | 86.4 | 0.3 | 1.6 | 33.3 | 3.3 | 940.3 | -14.8467 | 0
247.7986 | 2018-09-05 07:10 | 43348.3056 | 163.1 | 73.5 | 134.7 | 25.5 | 84.7 | 0.8 | 1.9 | 27.4 | 2.3 | 940.4 | -18.405 | 0
247.8056 | 2018-09-05 07:20 | 43348.3125 | 193.6 | 95.9 | 153 | 25.7 | 84.7 | 0.7 | 1.9 | 35.5 | 6.3 | 940.4 | -22.4142 | 0
247.8125 | 2018-09-05 07:30 | 43348.3194 | 225.6 | 119 | 170.3 | 26.6 | 82.8 | 0.1 | 1.4 | 25.6 | 1.1 | 940.5 | -27.7694 | 0
247.8194 | 2018-09-05 07:40 | 43348.3264 | 258.6 | 142.4 | 186.6 | 27 | 80.3 | 0.4 | 1.6 | 18.2 | 1.3 | 940.6 | -33.282 | 0
247.8264 | 2018-09-05 07:50 | 43348.3333 | 289.7 | 161 | 201.9 | 27.1 | 80.7 | 0.5 | 1.6 | 14.5 | 0.1 | 940.6 | -37.5358 | 0
247.8333 | 2018-09-05 08:00 | 43348.3403 | 323.5 | 184.7 | 215.2 | 27.5 | 78.1 | 0.4 | 1.6 | 6.1 | 3.1 | 940.7 | -43.8121 | 0
247.8403 | 2018-09-05 08:10 | 43348.3472 | 358 | 206.5 | 229.3 | 27.7 | 75.8 | 0.9 | 1.9 | 9.5 | 3.9 | 940.6 | -48.4203 | 0
247.8472 | 2018-09-05 08:20 | 43348.3542 | 386.3 | 218.3 | 242.4 | 28.3 | 72.8 | 0.6 | 2.6 | 33.3 | 12.6 | 940.6 | -50.6912 | 0
247.8542 | 2018-09-05 08:30 | 43348.3611 | 414.9 | 231.6 | 254.3 | 28.8 | 71.1 | 1.2 | 2.9 | 33.3 | 16.2 | 940.6 | -53.065 | 0
247.8611 | 2018-09-05 08:40 | 43348.3681 | 451 | 257.4 | 263.6 | 29.3 | 70.5 | 1.5 | 3.6 | 85.9 | 23.1 | 940.5 | -58.9202 | 0
247.8681 | 2018-09-05 08:50 | 43348.375 | 472.5 | 258.4 | 275.1 | 29.2 | 68.7 | 1.2 | 3.4 | 116.5 | 6.7 | 940.6 | -60.1385 | 0
247.875 | 2018-09-05 09:00 | 43348.3819 | 502.8 | 271.5 | 285.7 | 29.6 | 67.5 | 1.2 | 2.6 | 88 | 25.8 | 940.7 | -64.6091 | 0
247.8819 | 2018-09-05 09:10 | 43348.3889 | 540 | 292.1 | 298 | 30.4 | 62.1 | 1.1 | 2.6 | 106.8 | 27.3 | 940.7 | -68.5367 | 0
247.8889 | 2018-09-05 09:20 | 43348.3958 | 587.3 | 299.3 | 329.9 | 30.3 | 64.1 | 1 | 2.4 | 83.8 | 8.1 | 940.8 | -71.0594 | 0
247.8958 | 2018-09-05 09:30 | 43348.4028 | 589.5 | 259.4 | 359.6 | 30.9 | 61.9 | 0.6 | 2.6 | 72.2 | 11.8 | 940.8 | -60.8977 | 0
247.9028 | 2018-09-05 09:40 | 43348.4097 | 621.9 | 299.1 | 349 | 31.1 | 62 | 1.1 | 2.4 | 130.9 | 32.9 | 940.9 | -70.033 | 0
247.9097 | 2018-09-05 09:50 | 43348.4167 | 617 | 306.8 | 330.5 | 31.3 | 61.1 | 1.3 | 2.6 | 141.2 | 18.4 | 940.9 | -70.3972 | 0
247.9167 | 2018-09-05 10:00 | 43348.4236 | 646.4 | 324.8 | 335.4 | 31.1 | 61.4 | 1.2 | 2.6 | 143.2 | 14.5 | 940.9 | -74.6963 | 0
247.9236 | 2018-09-05 10:10 | 43348.4306 | 666.6 | 336.7 | 339 | 31.7 | 58.4 | 0.4 | 1.6 | 106.1 | 35.9 | 940.9 | -74.8293 | 0
247.9306 | 2018-09-05 10:20 | 43348.4375 | 688.9 | 335.7 | 357.4 | 32.4 | 57.4 | 1.6 | 2.9 | 317.8 | 11.4 | 940.9 | -72.4301 | 0
247.9375 | 2018-09-05 10:30 | 43348.4444 | 606 | 248.2 | 356.7 | 32.3 | 57.8 | 1.5 | 3.1 | 277.2 | 44.3 | 940.8 | -53.2484 | 0
247.9444 | 2018-09-05 10:40 | 43348.4514 | 663 | 301.9 | 353.8 | 32 | 58 | 1.6 | 3.1 | 234.9 | 21.3 | 940.8 | -66.0529 | 0
247.9514 | 2018-09-05 10:50 | 43348.4583 | 711.4 | 343.5 | 354.4 | 32.1 | 57.1 | 1.3 | 2.9 | 265.9 | 22.6 | 940.8 | -75.431 | 0
247.9583 | 2018-09-05 11:00 | 43348.4653 | 729 | 351.7 | 360.2 | 33 | 55.5 | 0.8 | 3.1 | 293 | 32.3 | 940.7 | -75.8862 | 0
247.9653 | 2018-09-05 11:10 | 43348.4722 | 745.1 | 343.2 | 380.8 | 32.9 | 56.1 | 1.4 | 3.6 | 321.1 | 19.6 | 940.6 | -74.888 | 0
247.9722 | 2018-09-05 11:20 | 43348.4792 | 663.2 | 209.4 | 438 | 33 | 55.3 | 1.5 | 2.9 | 311.8 | 41.8 | 940.4 | -46.9035 | 0
247.9792 | 2018-09-05 11:30 | 43348.4861 | 661.4 | 164.7 | 483.4 | 33 | 55.8 | 1.6 | 3.6 | 326.7 | 42.3 | 940.3 | -36.5672 | 0
247.9861 | 2018-09-05 11:40 | 43348.4931 | 609.3 | 118.7 | 479.7 | 33 | 56 | 1.4 | 3.1 | 307.3 | 51.8 | 940.3 | -27.1491 | 0
247.9931 | 2018-09-05 11:50 | 43348.5 | 670.2 | 128.8 | 530 | 33.1 | 56.7 | 1.9 | 3.4 | 323.9 | 18.3 | 940.2 | -28.5132 | 0
248 | 2018-09-05 12:00 | 43348.5069 | 647.3 | 89.2 | 547.8 | 32.9 | 56.5 | 1.7 | 3.9 | 244.2 | 29.3 | 940.1 | -22.3132 | 0
248.0069 | 2018-09-05 12:10 | 43348.5139 | 611.1 | 73.7 | 528.3 | 33.7 | 55 | 1.4 | 3.1 | 268.6 | 34.6 | 940 | -19.1508 | 0
248.0139 | 2018-09-05 12:20 | 43348.5208 | 680.9 | 127.5 | 538.8 | 33.4 | 54.2 | 1.6 | 4.1 | 286 | 20.5 | 940 | -32.2235 | 0
248.0208 | 2018-09-05 12:30 | 43348.5278 | 636.9 | 119.6 | 505.4 | 34.2 | 53.4 | 1.8 | 3.1 | 308.7 | 34.2 | 939.9 | -28.8194 | 0
248.0278 | 2018-09-05 12:40 | 43348.5347 | 690.4 | 165.6 | 510 | 33.7 | 53 | 1.9 | 4.1 | 319.8 | 47.2 | 939.8 | -39.218 | 0
248.0347 | 2018-09-05 12:50 | 43348.5417 | 744 | 249.5 | 475 | 33.6 | 51.9 | 2.1 | 4.9 | 311 | 41 | 939.7 | -58.277 | 0
248.0417 | 2018-09-05 13:00 | 43348.5486 | 731.2 | 315.5 | 395.5 | 34 | 51.2 | 1.6 | 3.6 | 306 | 17 | 939.6 | -72.2796 | 0
248.0486 | 2018-09-05 13:10 | 43348.5556 | 727.1 | 335.2 | 375.9 | 34.4 | 50.4 | 1.4 | 2.9 | 300.6 | 37.9 | 939.5 | -75.146 | 0
248.0556 | 2018-09-05 13:20 | 43348.5625 | 701.8 | 314.8 | 374.6 | 34.4 | 50.8 | 1.2 | 3.1 | 295.4 | 39.1 | 939.5 | -72.6371 | 0
248.0625 | 2018-09-05 13:30 | 43348.5694 | 680.2 | 300.4 | 372.6 | 34.5 | 50.8 | 2 | 5.1 | 282.4 | 26.7 | 939.4 | -69.4439 | 0
248.0694 | 2018-09-05 13:40 | 43348.5764 | 691.3 | 308.2 | 380 | 34 | 52.4 | 2.1 | 4.4 | 283.2 | 23 | 939.4 | -72.6313 | 0
248.0764 | 2018-09-05 13:50 | 43348.5833 | 713.3 | 318.2 | 397.7 | 34.6 | 49.6 | 2.2 | 4.6 | 265 | 30.6 | 939.3 | -75.4583 | 0
248.0833 | 2018-09-05 14:00 | 43348.5903 | 724.4 | 303.6 | 428.3 | 34.6 | 49.6 | 1.8 | 4.1 | 296.6 | 29.9 | 939.1 | -73.7908 | 0
248.0903 | 2018-09-05 14:10 | 43348.5972 | 736.3 | 320.6 | 429.9 | 34.5 | 49 | 2.6 | 4.9 | 293.7 | 27.2 | 938.9 | -79.3392 | 0
248.0972 | 2018-09-05 14:20 | 43348.6042 | 673.5 | 307.2 | 386.2 | 34.3 | 49.1 | 2.3 | 4.4 | 287.7 | 26 | 938.8 | -77.765 | 0
248.1042 | 2018-09-05 14:30 | 43348.6111 | 506.3 | 180.7 | 340.5 | 34.4 | 47.9 | 2.1 | 3.9 | 281.3 | 23.9 | 938.7 | -47.9294 | 0
248.1111 | 2018-09-05 14:40 | 43348.6181 | 513 | 168 | 362.4 | 34.4 | 45.7 | 2.5 | 4.1 | 247.5 | 14.6 | 938.6 | -46.278 | 0
248.1181 | 2018-09-05 14:50 | 43348.625 | 533.6 | 165.6 | 388.5 | 34.5 | 45.9 | 2.3 | 3.6 | 273.3 | 34 | 938.5 | -48.0189 | 0
248.125 | 2018-09-05 15:00 | 43348.6319 | 526.5 | 159 | 393.2 | 34.4 | 46.5 | 2.3 | 4.1 | 253 | 16.9 | 938.6 | -44.6666 | 0
248.1319 | 2018-09-05 15:10 | 43348.6389 | 388.3 | 91.9 | 312 | 34.8 | 47.4 | 1.7 | 4.4 | 283.3 | 17.9 | 938.5 | -29.4742 | 0
248.1389 | 2018-09-05 15:20 | 43348.6458 | 438.2 | 158.9 | 314.4 | 34.5 | 48.8 | 1.6 | 4.1 | 286.9 | 26.8 | 938.2 | -46.8512 | 0
248.1458 | 2018-09-05 15:30 | 43348.6528 | 249.9 | 9.9 | 238.1 | 34 | 48.6 | 2.3 | 4.1 | 279.6 | 24.9 | 938.2 | -10.6667 | 0
248.1528 | 2018-09-05 15:40 | 43348.6597 | 230.7 | 44.9 | 196.7 | 33.8 | 51.6 | 1.7 | 3.1 | 311.9 | 21.9 | 938.2 | -17.5059 | 0
248.1597 | 2018-09-05 15:50 | 43348.6667 | 368.7 | 201.8 | 235.1 | 34.2 | 49.6 | 2.1 | 3.9 | 319.3 | 27 | 938.1 | -57.6233 | 0
248.1667 | 2018-09-05 16:00 | 43348.6736 | 343.6 | 204.8 | 216.6 | 34.5 | 48.1 | 1.5 | 3.1 | 313.9 | 19.5 | 938.1 | -57.4319 | 0
248.1736 | 2018-09-05 16:10 | 43348.6806 | 316.5 | 194.3 | 203.6 | 34.7 | 47.5 | 1.5 | 2.6 | 299.5 | 23.6 | 938 | -55.0227 | 0
248.1806 | 2018-09-05 16:20 | 43348.6875 | 278.8 | 161.9 | 191 | 34.6 | 48.1 | 1.5 | 3.1 | 305.9 | 18.5 | 938 | -46.8405 | 0
248.1875 | 2018-09-05 16:30 | 43348.6944 | 246.5 | 140.3 | 176.3 | 34.5 | 48.7 | 1.7 | 3.4 | 314.2 | 20.9 | 938 | -40.7491 | 0
248.1944 | 2018-09-05 16:40 | 43348.7014 | 231.2 | 128 | 172 | 34.1 | 49.3 | 2.2 | 4.4 | 292.5 | 17.2 | 938 | -39.1094 | 0
248.2014 | 2018-09-05 16:50 | 43348.7083 | 198.9 | 102.5 | 155.4 | 34 | 49.2 | 1.6 | 3.1 | 317.3 | 12.8 | 938 | -33.3355 | 0
248.2083 | 2018-09-05 17:00 | 43348.7153 | 179.2 | 77.8 | 148.6 | 33.7 | 51.4 | 1.8 | 3.4 | 310.6 | 17.4 | 938 | -29.2849 | 0
248.2153 | 2018-09-05 17:10 | 43348.7222 | 151.4 | 37 | 136.5 | 33.3 | 52.6 | 1.5 | 3.1 | 312.1 | 21.2 | 937.9 | -22.3921 | 0
248.2222 | 2018-09-05 17:20 | 43348.7292 | 129.1 | 20.5 | 120.5 | 33 | 54.4 | 2.5 | 3.4 | 331.7 | 7.5 | 937.9 | -19.3741 | 0
248.2292 | 2018-09-05 17:30 | 43348.7361 | 102.4 | 18.1 | 95.3 | 32.7 | 55 | 2.8 | 3.6 | 333 | 6.9 | 937.9 | -21.2888 | 0
248.2361 | 2018-09-05 17:40 | 43348.7431 | 62.7 | 7.4 | 59 | 32.3 | 56.7 | 2.5 | 3.4 | 332.3 | 5.9 | 937.8 | -18.1695 | 0
248.2431 | 2018-09-05 17:50 | 43348.75 | 37.6 | 1.5 | 35.6 | 32 | 58.6 | 2.1 | 3.1 | 327.7 | 7.1 | 937.9 | -16.8213 | 0
248.25 | 2018-09-05 18:00 | 43348.7569 | 22.2 | 0 | 20.9 | 31.7 | 59.2 | 1.9 | 2.9 | 324.8 | 10.6 | 937.9 | -17.6032 | 0
248.2569 | 2018-09-05 18:10 | 43348.7639 | 12 | 0 | 11 | 31.5 | 58.8 | 1.8 | 3.4 | 320.4 | 11.5 | 937.9 | -25.4855 | 0
248.2639 | 2018-09-05 18:20 | 43348.7708 | 0 | 0 | 0 | 31.4 | 59.5 | 1.4 | 2.9 | 314.5 | 10 | 938 | 0 | 0
248.2708 | 2018-09-05 18:30 | 43348.7778 | 0 | 0 | 0 | 31.1 | 60.8 | 1.6 | 2.9 | 317.1 | 8.9 | 938.1 | 0 | 0
248.2778 | 2018-09-05 18:40 | 43348.7847 | 0 | 0 | 0 | 30.9 | 61.4 | 0.9 | 1.9 | 318.6 | 2.3 | 938.2 | 0 | 0
248.2847 | 2018-09-05 18:50 | 43348.7917 | 0 | 0 | 0 | 30.7 | 62.1 | 0.5 | 1.6 | 313.5 | 1.7 | 938.4 | 0 | 0
248.2917 | 2018-09-05 19:00 | 43348.7986 | 0 | 0 | 0 | 30.5 | 61.6 | 1 | 2.1 | 323.2 | 4.4 | 938.5 | 0 | 0
248.2986 | 2018-09-05 19:10 | 43348.8056 | 0 | 0 | 0 | 30.6 | 61.2 | 0.6 | 2.1 | 320.7 | 0 | 938.7 | 0 | 0
248.3056 | 2018-09-05 19:20 | 43348.8125 | 0 | 0 | 0 | 30.6 | 61 | 0.9 | 2.1 | 312.2 | 2.8 | 938.7 | 0 | 0
248.3125 | 2018-09-05 19:30 | 43348.8194 | 0 | 0 | 0 | 30.5 | 61.5 | 0.2 | 1.1 | 311 | 0 | 938.8 | 0 | 0
248.3194 | 2018-09-05 19:40 | 43348.8264 | 0 | 0 | 0 | 30.5 | 61.8 | 0.1 | 1.1 | 309.7 | 0.2 | 938.9 | 0 | 0
248.3264 | 2018-09-05 19:50 | 43348.8333 | 0 | 0 | 0 | 30.6 | 62 | 0.7 | 1.9 | 251.3 | 11.5 | 939.1 | 0 | 0
248.3333 | 2018-09-05 20:00 | 43348.8403 | 0 | 0 | 0 | 30.6 | 62.4 | 0.1 | 1.1 | 247.2 | 0 | 939.2 | 0 | 0
248.3403 | 2018-09-05 20:10 | 43348.8472 | 0 | 0 | 0 | 30.6 | 61.1 | 0.2 | 1.4 | 247.3 | 0 | 939.2 | 0 | 0
248.3472 | 2018-09-05 20:20 | 43348.8542 | 0 | 0 | 0 | 30.4 | 63.4 | 0 | 0 | 0 | 0 | 939.2 | 0 | 0
248.3542 | 2018-09-05 20:30 | 43348.8611 | 0 | 0 | 0 | 29.6 | 67 | 0.1 | 0.7 | 247.3 | 0 | 939.2 | 0 | 0
248.3611 | 2018-09-05 20:40 | 43348.8681 | 0 | 0 | 0 | 29.3 | 67.9 | 0.1 | 1.1 | 247.3 | 0 | 939.3 | 0 | 0
248.3681 | 2018-09-05 20:50 | 43348.875 | 0 | 0 | 0 | 29.4 | 67.9 | 0 | 0 | 0 | 0 | 939.4 | 0 | 0
248.375 | 2018-09-05 21:00 | 43348.8819 | 0 | 0 | 0 | 29.2 | 68.6 | 0.1 | 0.7 | 247.2 | 0 | 939.4 | 0 | 0
248.3819 | 2018-09-05 21:10 | 43348.8889 | 0 | 0 | 0 | 29.3 | 68.3 | 0.2 | 1.1 | 247.2 | 0 | 939.4 | 0 | 0
248.3889 | 2018-09-05 21:20 | 43348.8958 | 0 | 0 | 0 | 28.8 | 70.2 | 0.1 | 1.6 | 288.2 | 22.9 | 939.4 | 0 | 0
248.3958 | 2018-09-05 21:30 | 43348.9028 | 0 | 0 | 0 | 28.3 | 70.2 | 1.3 | 2.4 | 28 | 5.1 | 939.4 | 0 | 0
248.4028 | 2018-09-05 21:40 | 43348.9097 | 0 | 0 | 0 | 28 | 71.3 | 0.1 | 1.4 | 33 | 0 | 939.4 | 0 | 0
248.4097 | 2018-09-05 21:50 | 43348.9167 | 0 | 0 | 0 | 27.7 | 74 | 0.3 | 1.4 | 33 | 0 | 939.4 | 0 | 0
248.4167 | 2018-09-05 22:00 | 43348.9236 | 0 | 0 | 0 | 27.4 | 76.7 | 0.4 | 1.4 | 33 | 0 | 939.5 | 0 | 0
248.4236 | 2018-09-05 22:10 | 43348.9306 | 0 | 0 | 0 | 27.2 | 78.9 | 0.8 | 1.9 | 28.1 | 3.5 | 939.4 | 0 | 0
248.4306 | 2018-09-05 22:20 | 43348.9375 | 0 | 0 | 0 | 27 | 80.2 | 0.9 | 2.1 | 12.2 | 5.3 | 939.5 | 0 | 0
248.4375 | 2018-09-05 22:30 | 43348.9444 | 0 | 0 | 0 | 27 | 79.8 | 0.6 | 1.6 | 15.3 | 0.6 | 939.5 | 0 | 0
248.4444 | 2018-09-05 22:40 | 43348.9514 | 0 | 0 | 0 | 27 | 79.2 | 0.7 | 1.4 | 14.8 | 0.1 | 939.4 | 0 | 0
248.4514 | 2018-09-05 22:50 | 43348.9583 | 0 | 0 | 0 | 27.1 | 78.1 | 0.7 | 1.6 | 14.8 | 0.1 | 939.4 | 0 | 0
248.4583 | 2018-09-05 23:00 | 43348.9653 | 0 | 0 | 0 | 27.1 | 77.5 | 0.1 | 1.1 | 14.8 | 0 | 939.4 | 0 | 0
248.4653 | 2018-09-05 23:10 | 43348.9722 | 0 | 0 | 0 | 27.1 | 77.2 | 0.7 | 1.9 | 28.7 | 9 | 939.4 | 0 | 0
248.4722 | 2018-09-05 23:20 | 43348.9792 | 0 | 0 | 0 | 27.1 | 77.5 | 0.3 | 1.6 | 40.6 | 0.1 | 939.4 | 0 | 0
248.4792 | 2018-09-05 23:30 | 43348.9861 | 0 | 0 | 0 | 26.9 | 77.7 | 0.4 | 1.6 | 45.9 | 0.7 | 939.4 | 0 | 0
248.4861 | 2018-09-05 23:40 | 43348.9931 | 0 | 0 | 0 | 26.7 | 78.1 | 1.2 | 2.4 | 31.3 | 8.1 | 939.3 | 0 | 0
248.4931 | 2018-09-05 23:50 | 43349 | 0 | 0 | 0 | 26.4 | 79.4 | 1 | 1.9 | 19.2 | 8.9 | 939.3 | 0 | 0
248.5 | 2018-09-06 | 43349.0069 | 0 | 0 | 0 | 26.1 | 80.3 | 1.3 | 2.4 | 8.8 | 6.8 | 939.3 | 0 | 0
248.5069 | 2018-09-06 00:10 | 43349.0139 | 0 | 0 | 0 | 26.2 | 78 | 1.4 | 2.9 | 28 | 9.9 | 939.2 | 0 | 0
248.5139 | 2018-09-06 00:20 | 43349.0208 | 0 | 0 | 0 | 26.2 | 78.2 | 0.5 | 1.9 | 18.3 | 0.8 | 939.2 | 0 | 0
248.5208 | 2018-09-06 00:30 | 43349.0278 | 0 | 0 | 0 | 26.1 | 78.7 | 0 | 0 | 0 | 0 | 939.2 | 0 | 0
248.5278 | 2018-09-06 00:40 | 43349.0347 | 0 | 0 | 0 | 26.4 | 77.1 | 1.1 | 2.1 | 62 | 23 | 939.2 | 0 | 0
248.5347 | 2018-09-06 00:50 | 43349.0417 | 0 | 0 | 0 | 26.3 | 77 | 0.9 | 1.9 | 88 | 0.1 | 939.1 | 0 | 0
248.5417 | 2018-09-06 01:00 | 43349.0486 | 0 | 0 | 0 | 26.2 | 76.8 | 0.9 | 1.9 | 88 | 0.1 | 939.1 | 0 | 0
248.5486 | 2018-09-06 01:10 | 43349.0556 | 0 | 0 | 0 | 26.3 | 75.9 | 0.2 | 1.1 | 80.9 | 2.6 | 939 | 0 | 0
248.5556 | 2018-09-06 01:20 | 43349.0625 | 0 | 0 | 0 | 26.2 | 76.5 | 0 | 0.7 | 74.3 | 0 | 938.9 | 0 | 0
248.5625 | 2018-09-06 01:30 | 43349.0694 | 0 | 0 | 0 | 26 | 77.7 | 0 | 0.7 | 74.3 | 0 | 938.9 | 0 | 0
248.5694 | 2018-09-06 01:40 | 43349.0764 | 0 | 0 | 0 | 25.8 | 78.3 | 0 | 0 | 0 | 0 | 938.9 | 0 | 0
248.5764 | 2018-09-06 01:50 | 43349.0833 | 0 | 0 | 0 | 25.7 | 79.6 | 0 | 0.7 | 74.3 | 0 | 938.9 | 0 | 0
248.5833 | 2018-09-06 02:00 | 43349.0903 | 0 | 0 | 0 | 25.5 | 79.9 | 0.1 | 1.1 | 74.3 | 0 | 938.8 | 0 | 0
248.5903 | 2018-09-06 02:10 | 43349.0972 | 0 | 0 | 0 | 25.7 | 79 | 0.4 | 1.9 | 71.2 | 1.3 | 938.8 | 0 | 0
248.5972 | 2018-09-06 02:20 | 43349.1042 | 0 | 0 | 0 | 25.7 | 78.2 | 0.1 | 0.7 | 69.2 | 0 | 938.8 | 0 | 0
248.6042 | 2018-09-06 02:30 | 43349.1111 | 0 | 0 | 0 | 25.4 | 79.5 | 0.3 | 1.4 | 69.2 | 0 | 938.8 | 0 | 0
248.6111 | 2018-09-06 02:40 | 43349.1181 | 0 | 0 | 0 | 25.2 | 80.7 | 1.1 | 1.6 | 62 | 5.6 | 938.7 | 0 | 0
248.6181 | 2018-09-06 02:50 | 43349.125 | 0 | 0 | 0 | 25.2 | 79.9 | 1.1 | 1.9 | 39.4 | 6 | 938.7 | 0 | 0
248.625 | 2018-09-06 03:00 | 43349.1319 | 0 | 0 | 0 | 25.1 | 80.3 | 0.9 | 1.6 | 25 | 4.1 | 938.7 | 0 | 0
248.6319 | 2018-09-06 03:10 | 43349.1389 | 0 | 0 | 0 | 24.9 | 80.8 | 0.3 | 1.4 | 21.8 | 0 | 938.7 | 0 | 0
248.6389 | 2018-09-06 03:20 | 43349.1458 | 0 | 0 | 0 | 24.8 | 81 | 1.2 | 2.4 | 22 | 5.2 | 938.7 | 0 | 0
248.6458 | 2018-09-06 03:30 | 43349.1528 | 0 | 0 | 0 | 25 | 79.1 | 1.1 | 2.4 | 20.2 | 2.6 | 938.6 | 0 | 0
248.6528 | 2018-09-06 03:40 | 43349.1597 | 0 | 0 | 0 | 24.9 | 79.7 | 1.1 | 2.1 | 18.1 | 0.6 | 938.7 | 0 | 0
248.6597 | 2018-09-06 03:50 | 43349.1667 | 0 | 0 | 0 | 24.6 | 81 | 0.9 | 1.6 | 18 | 0.1 | 938.7 | 0 | 0
248.6667 | 2018-09-06 04:00 | 43349.1736 | 0 | 0 | 0 | 24.4 | 81.5 | 1.4 | 1.6 | 17.7 | 0.3 | 938.7 | 0 | 0
248.6736 | 2018-09-06 04:10 | 43349.1806 | 0 | 0 | 0 | 24.4 | 81.1 | 1.3 | 1.9 | 14.6 | 0.8 | 938.7 | 0 | 0
248.6806 | 2018-09-06 04:20 | 43349.1875 | 0 | 0 | 0 | 24.6 | 79.7 | 0.3 | 1.6 | 14.4 | 0 | 938.6 | 0 | 0
248.6875 | 2018-09-06 04:30 | 43349.1944 | 0 | 0 | 0 | 24.7 | 80.1 | 0 | 0.4 | 0 | 0 | 938.6 | 0 | 0
248.6944 | 2018-09-06 04:40 | 43349.2014 | 0 | 0 | 0 | 24.7 | 81.1 | 0.1 | 1.1 | 14.4 | 0 | 938.7 | 0 | 0
248.7014 | 2018-09-06 04:50 | 43349.2083 | 0 | 0 | 0 | 24.7 | 81.4 | 0 | 0.7 | 14.4 | 0 | 938.7 | 0 | 0
248.7083 | 2018-09-06 05:00 | 43349.2153 | 0 | 0 | 0 | 24.6 | 81.7 | 0.5 | 1.4 | 14.4 | 0.1 | 938.8 | 0 | 0
248.7153 | 2018-09-06 05:10 | 43349.2222 | 0 | 0 | 0 | 25 | 80.5 | 0.3 | 1.4 | 11.5 | 0.8 | 938.8 | 0 | 0
248.7222 | 2018-09-06 05:20 | 43349.2292 | 0 | 0 | 0 | 25.3 | 79.6 | 0.5 | 1.9 | 5.3 | 8.4 | 938.9 | 0 | 0
248.7292 | 2018-09-06 05:30 | 43349.2361 | 0 | 0 | 0 | 25.5 | 77.7 | 1.5 | 2.4 | 318.2 | 3.1 | 938.9 | 0 | 0
248.7361 | 2018-09-06 05:40 | 43349.2431 | 0 | 0 | 0 | 25.7 | 76.7 | 1.7 | 2.4 | 312.6 | 3.6 | 938.9 | 0 | 0
248.7431 | 2018-09-06 05:50 | 43349.25 | 1 | 0 | 1.7 | 25.7 | 77.5 | 0.8 | 1.9 | 318.3 | 1.4 | 939.1 | 26.4231 | 0
248.75 | 2018-09-06 06:00 | 43349.2569 | 9.7 | 0 | 9.8 | 25.2 | 82.3 | 0.9 | 1.9 | 44.8 | 18.6 | 939.2 | 1.6512 | 0
248.7569 | 2018-09-06 06:10 | 43349.2639 | 25.6 | 0 | 24.9 | 24.7 | 86 | 1.3 | 1.9 | 79.3 | 15.7 | 939.3 | -7.3205 | 0
248.7639 | 2018-09-06 06:20 | 43349.2708 | 42 | 1.8 | 40.3 | 24.8 | 85.1 | 0.3 | 1.4 | 89.8 | 0 | 939.4 | -11.1714 | 0
248.7708 | 2018-09-06 06:30 | 43349.2778 | 62.1 | 8.1 | 58.9 | 25.2 | 82.9 | 0 | 0.7 | 89.8 | 0 | 939.5 | -11.111 | 0
248.7778 | 2018-09-06 06:40 | 43349.2847 | 85.5 | 22.3 | 78.4 | 25.6 | 81.7 | 0.3 | 1.1 | 89.8 | 0 | 939.7 | -12.8474 | 0
248.7847 | 2018-09-06 06:50 | 43349.2917 | 108.7 | 35.1 | 96.9 | 26.1 | 80.3 | 0.1 | 1.1 | 89.8 | 0 | 939.8 | -14.6369 | 0
248.7917 | 2018-09-06 07:00 | 43349.2986 | 132.1 | 48 | 114.3 | 26.5 | 80 | 0.3 | 1.4 | 89.8 | 0 | 939.9 | -17.392 | 0
248.7986 | 2018-09-06 07:10 | 43349.3056 | 159 | 64.6 | 133.2 | 27 | 76.7 | 0 | 0.7 | 89.8 | 0 | 940 | -19.4955 | 0
248.8056 | 2018-09-06 07:20 | 43349.3125 | 185.9 | 83.3 | 149.9 | 27.2 | 75.8 | 0.4 | 1.6 | 47.9 | 9.6 | 940.1 | -22.2898 | 0
248.8125 | 2018-09-06 07:30 | 43349.3194 | 216.7 | 103.4 | 168 | 27.2 | 77.2 | 0.7 | 2.1 | 29.5 | 4.5 | 940.2 | -26.6132 | 0
248.8194 | 2018-09-06 07:40 | 43349.3264 | 248.2 | 124.1 | 184.8 | 27.1 | 77.2 | 1.2 | 2.4 | 16.1 | 14.9 | 940.2 | -31.4325 | 0
248.8264 | 2018-09-06 07:50 | 43349.3333 | 282.5 | 147.1 | 201.6 | 26.9 | 74.3 | 1.7 | 2.9 | 11.8 | 13.4 | 940.3 | -36.7471 | 0
248.8333 | 2018-09-06 08:00 | 43349.3403 | 318.2 | 169.9 | 218.1 | 27.1 | 70.6 | 1.5 | 2.6 | 9.5 | 6 | 940.3 | -42.2949 | 0
248.8403 | 2018-09-06 08:10 | 43349.3472 | 354.4 | 194.7 | 232.3 | 27.7 | 67.5 | 1.2 | 1.9 | 15.5 | 10.6 | 940.3 | -48.2078 | 0
248.8472 | 2018-09-06 08:20 | 43349.3542 | 388 | 215.5 | 245.1 | 28.4 | 64.6 | 1.1 | 2.4 | 27.9 | 11.7 | 940.3 | -52.7303 | 0
248.8542 | 2018-09-06 08:30 | 43349.3611 | 419.6 | 235 | 255.7 | 29.1 | 62.8 | 0.7 | 2.1 | 41.4 | 10.2 | 940.3 | -56.662 | 0
248.8611 | 2018-09-06 08:40 | 43349.3681 | 451.5 | 254.1 | 265.8 | 29.4 | 60.9 | 0.5 | 1.9 | 46.5 | 19.1 | 940.3 | -60.5358 | 0
248.8681 | 2018-09-06 08:50 | 43349.375 | 484.3 | 277 | 273.1 | 29.6 | 60.3 | 0.6 | 1.9 | 29.8 | 6.7 | 940.3 | -65.0468 | 0
248.875 | 2018-09-06 09:00 | 43349.3819 | 511.8 | 292.2 | 279.3 | 29.9 | 60.6 | 0.3 | 2.1 | 44.1 | 14.8 | 940.4 | -69.0163 | 0
248.8819 | 2018-09-06 09:10 | 43349.3889 | 540.3 | 303.6 | 287.8 | 30 | 61.6 | 0.8 | 2.1 | 85.9 | 14.5 | 940.4 | -73.9677 | 0
248.8889 | 2018-09-06 09:20 | 43349.3958 | 560.9 | 311.1 | 293.4 | 30.6 | 60.9 | 0.6 | 1.9 | 90 | 22.4 | 940.5 | -75.0716 | 0
248.8958 | 2018-09-06 09:30 | 43349.4028 | 581.1 | 316.8 | 299.9 | 30.7 | 61.6 | 0.9 | 2.1 | 112 | 8.9 | 940.5 | -76.2434 | 0
248.9028 | 2018-09-06 09:40 | 43349.4097 | 611.2 | 335.2 | 305.1 | 31.2 | 60.5 | 0.8 | 2.4 | 125.2 | 12.8 | 940.5 | -80.1628 | 0
248.9097 | 2018-09-06 09:50 | 43349.4167 | 639.2 | 350.3 | 312.1 | 32 | 56.8 | 0.2 | 1.6 | 154.3 | 1 | 940.5 | -81.7052 | 0
248.9167 | 2018-09-06 10:00 | 43349.4236 | 647.8 | 346.2 | 318.1 | 32.5 | 55 | 0.4 | 1.9 | 121.1 | 15.7 | 940.5 | -78.6349 | 0
248.9236 | 2018-09-06 10:10 | 43349.4306 | 663.4 | 352.4 | 321.5 | 32.9 | 54.1 | 0.5 | 1.9 | 306.1 | 8.7 | 940.5 | -78.4172 | 0
248.9306 | 2018-09-06 10:20 | 43349.4375 | 693.6 | 370.8 | 327.3 | 32.8 | 54.4 | 0.9 | 2.1 | 303.7 | 34.5 | 940.5 | -81.5569 | 0
248.9375 | 2018-09-06 10:30 | 43349.4444 | 668.7 | 332.5 | 335 | 32.8 | 54.6 | 0.3 | 2.1 | 352.7 | 5.3 | 940.5 | -72.2363 | 0
248.9444 | 2018-09-06 10:40 | 43349.4514 | 695.2 | 354.1 | 333.6 | 33.4 | 53.2 | 1.4 | 3.1 | 266.8 | 42.4 | 940.4 | -77.5243 | 0
248.9514 | 2018-09-06 10:50 | 43349.4583 | 732.4 | 387.2 | 331.4 | 33.3 | 53.4 | 1.2 | 2.9 | 327 | 21.2 | 940.2 | -84.8044 | 0
248.9583 | 2018-09-06 11:00 | 43349.4653 | 753.2 | 400.1 | 332.7 | 33.5 | 53 | 2.2 | 4.4 | 291.5 | 30 | 940.2 | -88.9259 | 0
248.9653 | 2018-09-06 11:10 | 43349.4722 | 691.3 | 328.8 | 342.1 | 33.3 | 53.9 | 2.6 | 4.9 | 295.7 | 31.6 | 940.1 | -73.199 | 0
248.9722 | 2018-09-06 11:20 | 43349.4792 | 660.7 | 294.6 | 342 | 33 | 54.6 | 1.9 | 4.4 | 255.2 | 38.6 | 940 | -69.25 | 0
248.9792 | 2018-09-06 11:30 | 43349.4861 | 770.9 | 382 | 357.8 | 33.5 | 54 | 2.4 | 4.1 | 299.9 | 27.8 | 939.9 | -86.5729 | 0
248.9861 | 2018-09-06 11:40 | 43349.4931 | 782.5 | 389.6 | 358.5 | 33.7 | 53 | 2.6 | 4.9 | 309.4 | 19.2 | 939.9 | -89.0871 | 0
248.9931 | 2018-09-06 11:50 | 43349.5 | 729.9 | 347.5 | 349 | 33.4 | 53.4 | 2.9 | 5.4 | 294.2 | 25.2 | 939.8 | -81.2814 | 0
249 | 2018-09-06 12:00 | 43349.5069 | 752.3 | 375.4 | 341.4 | 33.6 | 52.7 | 2.3 | 4.4 | 323 | 22.8 | 939.8 | -86.631 | 0
249.0069 | 2018-09-06 12:10 | 43349.5139 | 772.7 | 400.5 | 334.8 | 33.9 | 50.7 | 2.9 | 4.6 | 278.4 | 31.1 | 939.8 | -92.2077 | 0
249.0139 | 2018-09-06 12:20 | 43349.5208 | 806 | 437.7 | 327.5 | 33.9 | 49.9 | 3 | 6.2 | 269.2 | 28.8 | 939.8 | -100 | 0
249.0208 | 2018-09-06 12:30 | 43349.5278 | 806.4 | 441.8 | 324.8 | 33.9 | 50 | 2.7 | 4.9 | 292.9 | 30.6 | 939.7 | -100 | 0
249.0278 | 2018-09-06 12:40 | 43349.5347 | 800.4 | 439.9 | 325.1 | 34.2 | 47.4 | 2.9 | 4.9 | 289.9 | 26.9 | 939.7 | -100 | 0
249.0347 | 2018-09-06 12:50 | 43349.5417 | 783.4 | 432 | 319.9 | 34.3 | 48.3 | 2.4 | 4.6 | 303.7 | 39.4 | 939.6 | -100 | 0
249.0417 | 2018-09-06 13:00 | 43349.5486 | 772.3 | 426.6 | 319.2 | 34.6 | 47.4 | 2.1 | 4.6 | 325.1 | 44.2 | 939.6 | -98.7794 | 0
249.0486 | 2018-09-06 13:10 | 43349.5556 | 763.4 | 424.3 | 318 | 34.7 | 47.7 | 2.4 | 5.1 | 315.7 | 25.6 | 939.5 | -98.1443 | 0
249.0556 | 2018-09-06 13:20 | 43349.5625 | 739.5 | 409.1 | 315.7 | 35 | 47.4 | 2.5 | 6.2 | 317.9 | 26 | 939.3 | -94.7443 | 0
249.0625 | 2018-09-06 13:30 | 43349.5694 | 741.7 | 423.3 | 308.4 | 34.6 | 47.9 | 3 | 5.4 | 308 | 29.5 | 939.2 | -99.8502 | 0
249.0694 | 2018-09-06 13:40 | 43349.5764 | 725.5 | 416.6 | 305.1 | 34.5 | 47.4 | 2.7 | 5.6 | 294.1 | 26.2 | 939.2 | -99.9179 | 0
249.0764 | 2018-09-06 13:50 | 43349.5833 | 689.4 | 390.2 | 303.2 | 34.9 | 47.1 | 2.4 | 5.4 | 327.2 | 19.3 | 939.2 | -93.6748 | 0
249.0833 | 2018-09-06 14:00 | 43349.5903 | 675.5 | 384.3 | 302 | 34.9 | 47 | 2.8 | 5.9 | 302.8 | 27.2 | 939.1 | -93.9527 | 0
249.0903 | 2018-09-06 14:10 | 43349.5972 | 655.5 | 376.5 | 297.1 | 35 | 47 | 2.5 | 5.4 | 282.1 | 31.4 | 939 | -93.5779 | 0
249.0972 | 2018-09-06 14:20 | 43349.6042 | 647.6 | 383 | 290.9 | 34.8 | 47.4 | 2.6 | 4.9 | 291.4 | 32.2 | 938.8 | -97.37 | 0
249.1042 | 2018-09-06 14:30 | 43349.6111 | 628 | 382 | 281.3 | 34.8 | 46 | 3.5 | 5.9 | 281 | 18.9 | 938.7 | -98.6045 | 0
249.1111 | 2018-09-06 14:40 | 43349.6181 | 598.3 | 366.5 | 275.3 | 34.8 | 45.9 | 2.8 | 5.4 | 276.7 | 28.3 | 938.6 | -95.616 | 0
249.1181 | 2018-09-06 14:50 | 43349.625 | 567.9 | 347.6 | 271.3 | 34.6 | 46.8 | 3.6 | 5.9 | 275.3 | 16.6 | 938.5 | -91.5976 | 0
249.125 | 2018-09-06 15:00 | 43349.6319 | 535.2 | 329.1 | 264.9 | 35 | 47.9 | 2.3 | 4.6 | 315.4 | 28.4 | 938.3 | -86.4145 | 0
249.1319 | 2018-09-06 15:10 | 43349.6389 | 496.3 | 303.7 | 256.9 | 35.1 | 47.4 | 2.2 | 4.9 | 301.8 | 22.2 | 938.2 | -79.5877 | 0
249.1389 | 2018-09-06 15:20 | 43349.6458 | 461.6 | 282.4 | 248.2 | 35 | 48 | 2.2 | 4.6 | 309.4 | 22 | 938.1 | -74.6929 | 0
249.1458 | 2018-09-06 15:30 | 43349.6528 | 426.2 | 258.7 | 239.4 | 35 | 48.9 | 2.4 | 4.6 | 327.2 | 45.7 | 938.1 | -69.2535 | 0
249.1528 | 2018-09-06 15:40 | 43349.6597 | 389.3 | 233.6 | 228.5 | 34.8 | 49.5 | 2.7 | 4.9 | 318.8 | 32.6 | 938.1 | -63.8373 | 0
249.1597 | 2018-09-06 15:50 | 43349.6667 | 368.2 | 227.9 | 219.5 | 34.7 | 50.8 | 2.6 | 3.9 | 331.6 | 16.8 | 938 | -63.2492 | 0
249.1667 | 2018-09-06 16:00 | 43349.6736 | 341.1 | 219.4 | 206.5 | 34.7 | 50.3 | 2.5 | 4.9 | 330.5 | 23.2 | 937.9 | -61.0165 | 0
249.1736 | 2018-09-06 16:10 | 43349.6806 | 309.8 | 203.3 | 192.9 | 34.5 | 50.9 | 3.3 | 5.1 | 339.2 | 21.2 | 937.9 | -57.3615 | 0
249.1806 | 2018-09-06 16:20 | 43349.6875 | 280.3 | 187.6 | 180 | 34.4 | 51.5 | 2.7 | 4.1 | 324.2 | 28.6 | 937.8 | -53.3793 | 0
249.1875 | 2018-09-06 16:30 | 43349.6944 | 252.9 | 171.7 | 168.3 | 34 | 52.7 | 3.2 | 4.9 | 333.6 | 13.9 | 937.8 | -49.0173 | 0
249.1944 | 2018-09-06 16:40 | 43349.7014 | 221.9 | 151.5 | 153.8 | 34.2 | 52.4 | 2.1 | 4.1 | 317.3 | 19.2 | 937.7 | -43.1994 | 0
249.2014 | 2018-09-06 16:50 | 43349.7083 | 189.7 | 125.1 | 138.1 | 33.9 | 52.1 | 2.7 | 4.1 | 334.5 | 13.8 | 937.7 | -38.3408 | 0
249.2083 | 2018-09-06 17:00 | 43349.7153 | 166.6 | 110.6 | 124.9 | 33.7 | 52 | 3.1 | 4.6 | 332.1 | 12.3 | 937.7 | -37.7003 | 0
249.2153 | 2018-09-06 17:10 | 43349.7222 | 135.6 | 87.6 | 105.7 | 33.4 | 52 | 2.7 | 4.6 | 328.8 | 10.8 | 937.7 | -33.8109 | 0
249.2222 | 2018-09-06 17:20 | 43349.7292 | 103 | 57.7 | 85.2 | 33.1 | 52.8 | 2.5 | 3.6 | 330.3 | 10.5 | 937.7 | -26.6426 | 0
249.2292 | 2018-09-06 17:30 | 43349.7361 | 80.4 | 37.3 | 69.8 | 32.9 | 53.8 | 2.3 | 3.1 | 331.6 | 4.7 | 937.8 | -23.0669 | 0
249.2361 | 2018-09-06 17:40 | 43349.7431 | 56.2 | 18 | 51.1 | 32.6 | 55 | 2.4 | 3.1 | 333.5 | 4.3 | 937.7 | -18.4221 | 0
249.2431 | 2018-09-06 17:50 | 43349.75 | 34.9 | 5.3 | 32.8 | 32.2 | 55.6 | 2.2 | 2.9 | 334 | 1.6 | 937.8 | -14.7991 | 0
249.25 | 2018-09-06 18:00 | 43349.7569 | 17.8 | 0 | 16.6 | 31.8 | 56.7 | 2.2 | 2.9 | 329.8 | 3.4 | 937.8 | -17.3388 | 0
249.2569 | 2018-09-06 18:10 | 43349.7639 | 4.7 | 0 | 3.7 | 31.3 | 58.4 | 2.2 | 2.9 | 329.7 | 1.9 | 937.8 | -28.8032 | 0
249.2639 | 2018-09-06 18:20 | 43349.7708 | 0 | 0 | 0 | 30.9 | 59.7 | 2.5 | 3.1 | 328.9 | 2.6 | 937.8 | 0 | 0
249.2708 | 2018-09-06 18:30 | 43349.7778 | 0 | 0 | 0 | 30.7 | 59.9 | 2.5 | 3.1 | 328.9 | 3.7 | 937.9 | 0 | 0
249.2778 | 2018-09-06 18:40 | 43349.7847 | 0 | 0 | 0 | 30.4 | 60.9 | 2.1 | 2.6 | 328.5 | 2.2 | 937.9 | 0 | 0
249.2847 | 2018-09-06 18:50 | 43349.7917 | 0 | 0 | 0 | 30.3 | 61.5 | 1.3 | 2.4 | 318.4 | 7.3 | 937.9 | 0 | 0
249.2917 | 2018-09-06 19:00 | 43349.7986 | 0 | 0 | 0 | 30.5 | 61.5 | 0.9 | 1.6 | 309 | 0.1 | 938 | 0 | 0
249.2986 | 2018-09-06 19:10 | 43349.8056 | 0 | 0 | 0 | 30.4 | 62.3 | 0.8 | 1.6 | 308.6 | 0.2 | 938.1 | 0 | 0
249.3056 | 2018-09-06 19:20 | 43349.8125 | 0 | 0 | 0 | 30 | 62.8 | 0.5 | 1.6 | 308.4 | 0.1 | 938.3 | 0 | 0
249.3125 | 2018-09-06 19:30 | 43349.8194 | 0 | 0 | 0 | 29.8 | 61.6 | 1 | 1.6 | 308.4 | 0.1 | 938.4 | 0 | 0
249.3194 | 2018-09-06 19:40 | 43349.8264 | 0 | 0 | 0 | 29.9 | 60.1 | 1 | 1.9 | 310 | 3.5 | 938.7 | 0 | 0
249.3264 | 2018-09-06 19:50 | 43349.8333 | 0 | 0 | 0 | 29.9 | 59.3 | 1.5 | 2.4 | 320.4 | 2.7 | 938.7 | 0 | 0
249.3333 | 2018-09-06 20:00 | 43349.8403 | 0 | 0 | 0 | 29.5 | 60.7 | 0.7 | 1.9 | 327.4 | 6.4 | 938.9 | 0 | 0
249.3403 | 2018-09-06 20:10 | 43349.8472 | 0 | 0 | 0 | 29.1 | 62.6 | 0.3 | 1.4 | 340.3 | 0.1 | 939.1 | 0 | 0
249.3472 | 2018-09-06 20:20 | 43349.8542 | 0 | 0 | 0 | 28.8 | 64.3 | 0.2 | 1.4 | 340.3 | 0.1 | 939.2 | 0 | 0
249.3542 | 2018-09-06 20:30 | 43349.8611 | 0 | 0 | 0 | 28.5 | 67.6 | 0.9 | 2.4 | 55.7 | 28.8 | 939.3 | 0 | 0
249.3611 | 2018-09-06 20:40 | 43349.8681 | 0 | 0 | 0 | 28.2 | 68.8 | 0.2 | 1.1 | 44.3 | 0 | 939.5 | 0 | 0
249.3681 | 2018-09-06 20:50 | 43349.875 | 0 | 0 | 0 | 28.1 | 69.1 | 0.3 | 1.6 | 44.3 | 0 | 939.6 | 0 | 0
249.375 | 2018-09-06 21:00 | 43349.8819 | 0 | 0 | 0 | 28 | 69.9 | 0.1 | 1.4 | 44.3 | 0 | 939.7 | 0 | 0
249.3819 | 2018-09-06 21:10 | 43349.8889 | 0 | 0 | 0 | 28 | 71.2 | 0.9 | 2.6 | 44.1 | 4.8 | 939.8 | 0 | 0
249.3889 | 2018-09-06 21:20 | 43349.8958 | 0 | 0 | 0 | 27.9 | 72 | 1 | 2.6 | 43.1 | 8 | 939.9 | 0 | 0
249.3958 | 2018-09-06 21:30 | 43349.9028 | 0 | 0 | 0 | 27.9 | 72.6 | 1.3 | 2.1 | 26.5 | 7.4 | 939.9 | 0 | 0
249.4028 | 2018-09-06 21:40 | 43349.9097 | 0 | 0 | 0 | 27.6 | 73.9 | 1.2 | 1.9 | 21 | 0.6 | 939.9 | 0 | 0
249.4097 | 2018-09-06 21:50 | 43349.9167 | 0 | 0 | 0 | 27.4 | 75.2 | 1.1 | 2.1 | 20.8 | 4.1 | 940 | 0 | 0
249.4167 | 2018-09-06 22:00 | 43349.9236 | 0 | 0 | 0 | 27.2 | 75.5 | 1.3 | 2.4 | 21.5 | 7.7 | 940.1 | 0 | 0
249.4236 | 2018-09-06 22:10 | 43349.9306 | 0 | 0 | 0 | 27.4 | 74.4 | 1.2 | 1.9 | 29.9 | 10.7 | 940.1 | 0 | 0
249.4306 | 2018-09-06 22:20 | 43349.9375 | 0 | 0 | 0 | 27.3 | 74.7 | 0.2 | 2.1 | 29.8 | 1.1 | 940.1 | 0 | 0
249.4375 | 2018-09-06 22:30 | 43349.9444 | 0 | 0 | 0 | 27.2 | 75.8 | 0.3 | 1.4 | 34.2 | 0 | 940.2 | 0 | 0
249.4444 | 2018-09-06 22:40 | 43349.9514 | 0 | 0 | 0 | 26.9 | 77.8 | 0.8 | 1.6 | 42.9 | 7.2 | 940.3 | 0 | 0
249.4514 | 2018-09-06 22:50 | 43349.9583 | 0 | 0 | 0 | 26.6 | 79 | 0.4 | 1.6 | 39.4 | 9.1 | 940.4 | 0 | 0
249.4583 | 2018-09-06 23:00 | 43349.9653 | 0 | 0 | 0 | 26.7 | 78.1 | 0.8 | 2.4 | 43.2 | 3.2 | 940.3 | 0 | 0
249.4653 | 2018-09-06 23:10 | 43349.9722 | 0 | 0 | 0 | 26.8 | 77 | 1.2 | 2.1 | 34.1 | 1.3 | 940.2 | 0 | 0
249.4722 | 2018-09-06 23:20 | 43349.9792 | 0 | 0 | 0 | 26.8 | 76.5 | 1.5 | 2.4 | 32.4 | 8 | 940.3 | 0 | 0
249.4792 | 2018-09-06 23:30 | 43349.9861 | 0 | 0 | 0 | 26.8 | 76.8 | 1.5 | 2.4 | 31.1 | 6.2 | 940.3 | 0 | 0
249.4861 | 2018-09-06 23:40 | 43349.9931 | 0 | 0 | 0 | 26.7 | 77.8 | 1.2 | 2.4 | 23.2 | 6.2 | 940.3 | 0 | 0
249.4931 | 2018-09-06 23:50 | 43350 | 0 | 0 | 0 | 26.2 | 79.9 | 1.7 | 2.9 | 18.4 | 10.1 | 940.3 | 0 | 0
249.5 | 2018-09-07 | 43350.0069 | 0 | 0 | 0 | 26.4 | 78.6 | 1.9 | 2.9 | 31.4 | 14.8 | 940.4 | 0 | 0
249.5069 | 2018-09-07 00:10 | 43350.0139 | 0 | 0 | 0 | 26.6 | 77.9 | 1.5 | 2.6 | 36.5 | 11.7 | 940.4 | 0 | 0
249.5139 | 2018-09-07 00:20 | 43350.0208 | 0 | 0 | 0 | 26.6 | 78 | 1.4 | 2.4 | 21 | 5.6 | 940.3 | 0 | 0
249.5208 | 2018-09-07 00:30 | 43350.0278 | 0 | 0 | 0 | 26.4 | 78.5 | 1.2 | 2.6 | 22.2 | 6.5 | 940.3 | 0 | 0
249.5278 | 2018-09-07 00:40 | 43350.0347 | 0 | 0 | 0 | 26.4 | 78.5 | 0.8 | 2.6 | 29.9 | 3.7 | 940.3 | 0 | 0
249.5347 | 2018-09-07 00:50 | 43350.0417 | 0 | 0 | 0 | 26.3 | 79.1 | 0.1 | 1.1 | 31 | 0 | 940.2 | 0 | 0
249.5417 | 2018-09-07 01:00 | 43350.0486 | 0 | 0 | 0 | 26.2 | 79.5 | 0.3 | 1.4 | 30.5 | 0.3 | 940.2 | 0 | 0
249.5486 | 2018-09-07 01:10 | 43350.0556 | 0 | 0 | 0 | 26.2 | 79.5 | 0 | 1.1 | 30.1 | 0 | 940.2 | 0 | 0
249.5556 | 2018-09-07 01:20 | 43350.0625 | 0 | 0 | 0 | 26.2 | 80.6 | 0 | 0.7 | 30.1 | 0 | 940.2 | 0 | 0
249.5625 | 2018-09-07 01:30 | 43350.0694 | 0 | 0 | 0 | 26.1 | 80.7 | 0.6 | 1.9 | 28.9 | 1.7 | 940.2 | 0 | 0
249.5694 | 2018-09-07 01:40 | 43350.0764 | 0 | 0 | 0 | 26 | 79 | 1.1 | 2.4 | 33.9 | 3.5 | 940.1 | 0 | 0
249.5764 | 2018-09-07 01:50 | 43350.0833 | 0 | 0 | 0 | 26.1 | 78.4 | 0.1 | 1.6 | 39.8 | 0.1 | 940 | 0 | 0
249.5833 | 2018-09-07 02:00 | 43350.0903 | 0 | 0 | 0 | 26.1 | 78.3 | 0.1 | 1.1 | 40.2 | 0 | 940 | 0 | 0
249.5903 | 2018-09-07 02:10 | 43350.0972 | 0 | 0 | 0 | 26.2 | 78.4 | 0.1 | 0.7 | 40.2 | 0 | 940 | 0 | 0
249.5972 | 2018-09-07 02:20 | 43350.1042 | 0 | 0 | 0 | 26.1 | 79.3 | 0.3 | 1.6 | 40.8 | 0.5 | 940 | 0 | 0
249.6042 | 2018-09-07 02:30 | 43350.1111 | 0 | 0 | 0 | 25.9 | 79.6 | 0.5 | 1.9 | 52.1 | 2.1 | 940 | 0 | 0
249.6111 | 2018-09-07 02:40 | 43350.1181 | 0 | 0 | 0 | 25.9 | 79.6 | 0.2 | 1.6 | 54 | 0 | 940.1 | 0 | 0
249.6181 | 2018-09-07 02:50 | 43350.125 | 0 | 0 | 0 | 25.8 | 80.1 | 0.7 | 1.6 | 54.1 | 0.2 | 940.1 | 0 | 0
249.625 | 2018-09-07 03:00 | 43350.1319 | 0 | 0 | 0 | 25.8 | 79.2 | 1.2 | 2.9 | 41.7 | 8.6 | 940.1 | 0 | 0
249.6319 | 2018-09-07 03:10 | 43350.1389 | 0 | 0 | 0 | 26 | 77.7 | 1.2 | 2.6 | 39.7 | 12.2 | 940.1 | 0 | 0
249.6389 | 2018-09-07 03:20 | 43350.1458 | 0 | 0 | 0 | 25.8 | 78.6 | 0.6 | 2.1 | 38 | 4.9 | 940.1 | 0 | 0
249.6458 | 2018-09-07 03:30 | 43350.1528 | 0 | 0 | 0 | 25.5 | 80 | 0 | 0 | 0 | 0 | 940.1 | 0 | 0
249.6528 | 2018-09-07 03:40 | 43350.1597 | 0 | 0 | 0 | 25.5 | 79.5 | 0 | 0.7 | 41.3 | 0 | 940.1 | 0 | 0
249.6597 | 2018-09-07 03:50 | 43350.1667 | 0 | 0 | 0 | 25.6 | 79.1 | 0 | 0 | 0 | 0 | 940.1 | 0 | 0
249.6667 | 2018-09-07 04:00 | 43350.1736 | 0 | 0 | 0 | 25.4 | 80.3 | 0.1 | 1.1 | 41.4 | 0 | 940.1 | 0 | 0
249.6736 | 2018-09-07 04:10 | 43350.1806 | 0 | 0 | 0 | 25.4 | 80.3 | 0 | 0 | 0 | 0 | 940.1 | 0 | 0
249.6806 | 2018-09-07 04:20 | 43350.1875 | 0 | 0 | 0 | 25.3 | 80.8 | 0 | 0.7 | 41.4 | 0 | 940.1 | 0 | 0
249.6875 | 2018-09-07 04:30 | 43350.1944 | 0 | 0 | 0 | 25.2 | 80.7 | 0.2 | 1.4 | 41.5 | 0.1 | 940.2 | 0 | 0
249.6944 | 2018-09-07 04:40 | 43350.2014 | 0 | 0 | 0 | 25.2 | 80.3 | 0.1 | 1.6 | 42.2 | 0 | 940.2 | 0 | 0
249.7014 | 2018-09-07 04:50 | 43350.2083 | 0 | 0 | 0 | 25.2 | 80.1 | 0 | 0.4 | 42.2 | 0 | 940.3 | 0 | 0
249.7083 | 2018-09-07 05:00 | 43350.2153 | 0 | 0 | 0 | 25.3 | 80.2 | 0.2 | 1.1 | 42.2 | 0 | 940.3 | 0 | 0
249.7153 | 2018-09-07 05:10 | 43350.2222 | 0 | 0 | 0 | 25.4 | 80.4 | 0.4 | 1.6 | 41 | 0.6 | 940.4 | 0 | 0
249.7222 | 2018-09-07 05:20 | 43350.2292 | 0 | 0 | 0 | 25.3 | 81.1 | 0.2 | 1.4 | 44.4 | 0.3 | 940.5 | 0 | 0
249.7292 | 2018-09-07 05:30 | 43350.2361 | 0 | 0 | 0 | 25.2 | 81.4 | 0.8 | 1.6 | 34.1 | 8.7 | 940.5 | 0 | 0
249.7361 | 2018-09-07 05:40 | 43350.2431 | 0 | 0 | 0 | 25.1 | 81.1 | 0.7 | 1.9 | 11.4 | 0 | 940.6 | 0 | 0
249.7431 | 2018-09-07 05:50 | 43350.25 | 0.5 | 0 | 1.2 | 25.1 | 81.3 | 0.3 | 1.4 | 11.5 | 0 | 940.6 | 28.788 | 0
249.75 | 2018-09-07 06:00 | 43350.2569 | 11.1 | 0 | 11.7 | 25.3 | 80.9 | 0 | 0.7 | 11.6 | 0 | 940.7 | 10.2927 | 0
249.7569 | 2018-09-07 06:10 | 43350.2639 | 25.9 | 1.2 | 26.3 | 25.5 | 79.9 | 0.5 | 1.1 | 11.6 | 0.1 | 940.7 | 5.486 | 0
249.7639 | 2018-09-07 06:20 | 43350.2708 | 43.1 | 6.2 | 42.4 | 25.7 | 78.8 | 0.3 | 1.1 | 11.6 | 0 | 940.8 | 0.7639 | 0
249.7708 | 2018-09-07 06:30 | 43350.2778 | 61.7 | 16 | 58.2 | 26 | 78.8 | 0.3 | 1.1 | 11.6 | 0.1 | 940.9 | -5.3033 | 0
249.7778 | 2018-09-07 06:40 | 43350.2847 | 76 | 25.9 | 69.2 | 26.4 | 78.1 | 0 | 0 | 0 | 0 | 940.9 | -8.144 | 0
249.7847 | 2018-09-07 06:50 | 43350.2917 | 101.6 | 40.5 | 89.3 | 26.8 | 76.9 | 0 | 0.7 | 311.4 | 4.7 | 941 | -11.8414 | 0
249.7917 | 2018-09-07 07:00 | 43350.2986 | 132 | 66.7 | 109.1 | 27.3 | 77.3 | 0 | 0.7 | 21.4 | 0 | 941 | -18.1267 | 0
249.7986 | 2018-09-07 07:10 | 43350.3056 | 170.4 | 98.8 | 132.7 | 27.9 | 74.6 | 0 | 0 | 0 | 0 | 941.2 | -24.985 | 0
249.8056 | 2018-09-07 07:20 | 43350.3125 | 201 | 122.2 | 149.5 | 28.9 | 70.2 | 0 | 0 | 0 | 0 | 941.2 | -29.846 | 0
249.8125 | 2018-09-07 07:30 | 43350.3194 | 214.1 | 122.5 | 157.6 | 29.6 | 67.1 | 0 | 0 | 0 | 0 | 941.2 | -29.2382 | 0
249.8194 | 2018-09-07 07:40 | 43350.3264 | 262.5 | 167.6 | 178.3 | 29.9 | 66.4 | 0 | 0 | 0 | 0 | 941.3 | -40.0921 | 0
249.8264 | 2018-09-07 07:50 | 43350.3333 | 294.3 | 187 | 192.2 | 30.2 | 66.2 | 0.1 | 1.1 | 30.3 | 2 | 941.4 | -46.2037 | 0
249.8333 | 2018-09-07 08:00 | 43350.3403 | 324.5 | 203.6 | 203.9 | 29.6 | 69.1 | 1.1 | 1.9 | 79.7 | 10.4 | 941.5 | -53.2637 | 0
249.8403 | 2018-09-07 08:10 | 43350.3472 | 357.8 | 223.5 | 216.2 | 29.5 | 68.5 | 0.9 | 1.9 | 115.8 | 9.4 | 941.6 | -59.4572 | 0
249.8472 | 2018-09-07 08:20 | 43350.3542 | 387.3 | 239.1 | 227.2 | 29.9 | 67.2 | 0.8 | 2.1 | 94.5 | 10.2 | 941.7 | -62.6836 | 0
249.8542 | 2018-09-07 08:30 | 43350.3611 | 409.6 | 243.8 | 237.5 | 29.9 | 66.3 | 1.6 | 2.6 | 121.7 | 8.4 | 941.8 | -63.6842 | 0
249.8611 | 2018-09-07 08:40 | 43350.3681 | 447.7 | 265.7 | 250.7 | 29.9 | 66.2 | 2.6 | 4.1 | 120.3 | 8.9 | 941.9 | -69.3653 | 0
249.8681 | 2018-09-07 08:50 | 43350.375 | 481 | 283.9 | 261 | 30.1 | 65.8 | 2.4 | 3.9 | 102.7 | 12.8 | 942 | -73.7175 | 0
249.875 | 2018-09-07 09:00 | 43350.3819 | 522.6 | 301.6 | 278.9 | 30.2 | 65.2 | 2.1 | 3.4 | 108.9 | 18 | 942.1 | -78.3716 | 0
249.8819 | 2018-09-07 09:10 | 43350.3889 | 539.8 | 301.1 | 287 | 30.6 | 64.2 | 2.3 | 3.9 | 136.8 | 15.7 | 942.2 | -78.23 | 0
249.8889 | 2018-09-07 09:20 | 43350.3958 | 556.5 | 312.4 | 284.3 | 30.4 | 64.4 | 2.8 | 4.1 | 145.9 | 14.3 | 942.3 | -81.8878 | 0
249.8958 | 2018-09-07 09:30 | 43350.4028 | 587.4 | 331.6 | 289.7 | 30.6 | 64 | 2.7 | 4.1 | 150.9 | 12.2 | 942.4 | -85.8856 | 0
249.9028 | 2018-09-07 09:40 | 43350.4097 | 612.8 | 344.8 | 294.5 | 30.6 | 64.4 | 2.9 | 4.4 | 132.7 | 22.6 | 942.4 | -88.524 | 0
249.9097 | 2018-09-07 09:50 | 43350.4167 | 631.5 | 353 | 298 | 30.8 | 64.7 | 2.3 | 3.6 | 128.6 | 17.9 | 942.4 | -88.871 | 0
249.9167 | 2018-09-07 10:00 | 43350.4236 | 643.4 | 351.5 | 303.9 | 30.7 | 66.2 | 2.1 | 3.6 | 144 | 21 | 942.4 | -87.3503 | 0
249.9236 | 2018-09-07 10:10 | 43350.4306 | 658 | 357.6 | 305.5 | 30.8 | 65.3 | 2.1 | 4.1 | 171.1 | 18.4 | 942.4 | -87.971 | 0
249.9306 | 2018-09-07 10:20 | 43350.4375 | 686.7 | 377.1 | 308.7 | 31.4 | 64.1 | 2.2 | 3.4 | 149.6 | 18 | 942.4 | -91.166 | 0
249.9375 | 2018-09-07 10:30 | 43350.4444 | 706.7 | 390.5 | 309.5 | 31.5 | 63 | 1.7 | 3.9 | 134.2 | 21.3 | 942.4 | -92.7567 | 0
249.9444 | 2018-09-07 10:40 | 43350.4514 | 715.2 | 390.1 | 312.4 | 31.6 | 63.1 | 1.9 | 3.9 | 136.4 | 30.9 | 942.4 | -92.2021 | 0
249.9514 | 2018-09-07 10:50 | 43350.4583 | 723.3 | 391.1 | 314.9 | 32.2 | 61.5 | 1.6 | 3.4 | 105.6 | 36.9 | 942.4 | -91.1173 | 0
249.9583 | 2018-09-07 11:00 | 43350.4653 | 737.6 | 399.1 | 315.6 | 32 | 60.9 | 1.9 | 3.6 | 122.3 | 47.6 | 942.3 | -93.2113 | 0
249.9653 | 2018-09-07 11:10 | 43350.4722 | 757.3 | 417.2 | 313.3 | 32.6 | 58.3 | 1.3 | 3.4 | 61.3 | 42.3 | 942.2 | -95.5486 | 0
249.9722 | 2018-09-07 11:20 | 43350.4792 | 767.9 | 429 | 307.1 | 32.7 | 56.7 | 2.2 | 3.9 | 150.9 | 19.6 | 942.2 | -98.7593 | 0
249.9792 | 2018-09-07 11:30 | 43350.4861 | 772.5 | 431.9 | 304.2 | 32.9 | 55.3 | 1.6 | 3.1 | 168.5 | 29.9 | 942.1 | -100 | 0
249.9861 | 2018-09-07 11:40 | 43350.4931 | 771.6 | 434.1 | 300.4 | 33.3 | 54.5 | 1.9 | 4.9 | 141.2 | 26 | 942 | -99.6132 | 0
249.9931 | 2018-09-07 11:50 | 43350.5 | 781.3 | 439.7 | 301.6 | 33.3 | 53.5 | 2.4 | 3.9 | 180.1 | 23 | 942 | -100 | 0
250 | 2018-09-07 12:00 | 43350.5069 | 777.8 | 435.2 | 302.9 | 33.3 | 53.4 | 2 | 4.1 | 137.3 | 40 | 942 | -100 | 0
250.0069 | 2018-09-07 12:10 | 43350.5139 | 772.5 | 430.9 | 303.8 | 33.6 | 52.8 | 1.8 | 3.9 | 143.1 | 21.8 | 942 | -98.2751 | 0
250.0139 | 2018-09-07 12:20 | 43350.5208 | 773.9 | 431.8 | 304.7 | 33.7 | 52.1 | 1.7 | 3.4 | 133.4 | 31.5 | 941.9 | -99.2592 | 0
250.0208 | 2018-09-07 12:30 | 43350.5278 | 767.7 | 429.9 | 302.9 | 33.5 | 51.8 | 1.5 | 2.9 | 156.2 | 25.9 | 941.9 | -98.4343 | 0
250.0278 | 2018-09-07 12:40 | 43350.5347 | 768.3 | 432.1 | 305.1 | 34.8 | 49.5 | 0.8 | 2.4 | 82.5 | 37.3 | 941.8 | -97.6279 | 0
250.0347 | 2018-09-07 12:50 | 43350.5417 | 756.3 | 423.3 | 305.6 | 34.6 | 50 | 1.3 | 2.9 | 161.6 | 23.7 | 941.7 | -96.2249 | 0
250.0417 | 2018-09-07 13:00 | 43350.5486 | 740.5 | 414.7 | 303.1 | 34.5 | 50.2 | 1.9 | 4.9 | 160.7 | 23.1 | 941.6 | -94.4402 | 0
250.0486 | 2018-09-07 13:10 | 43350.5556 | 750.7 | 427.4 | 303.9 | 34.7 | 49.4 | 1.8 | 3.1 | 208.2 | 41.5 | 941.5 | -98.7775 | 0
250.0556 | 2018-09-07 13:20 | 43350.5625 | 731 | 405.4 | 309.9 | 35 | 48.2 | 2 | 3.4 | 257.5 | 20.5 | 941.4 | -97.2945 | 0
250.0625 | 2018-09-07 13:30 | 43350.5694 | 718 | 390.3 | 319.4 | 35.1 | 48 | 1.2 | 2.9 | 180.4 | 28.8 | 941.3 | -93.001 | 0
250.0694 | 2018-09-07 13:40 | 43350.5764 | 712.9 | 377.8 | 332.8 | 35.3 | 47.9 | 1.9 | 3.9 | 184.4 | 25.6 | 941.2 | -91.2594 | 0
250.0764 | 2018-09-07 13:50 | 43350.5833 | 570.9 | 252.2 | 321 | 35.4 | 47.2 | 0.9 | 3.1 | 249.2 | 28.9 | 941.1 | -62.3318 | 0
250.0833 | 2018-09-07 14:00 | 43350.5903 | 616.9 | 314.4 | 312.4 | 34.7 | 49.2 | 1.5 | 2.6 | 8.7 | 23.1 | 940.9 | -77.3495 | 0
250.0903 | 2018-09-07 14:10 | 43350.5972 | 649.8 | 336.6 | 330 | 35.7 | 47.1 | 1.2 | 2.9 | 256.9 | 65.8 | 940.7 | -84.9208 | 0
250.0972 | 2018-09-07 14:20 | 43350.6042 | 654 | 355.5 | 322.9 | 35.8 | 45.8 | 1.6 | 3.4 | 270.3 | 37.7 | 940.6 | -92.6907 | 0
250.1042 | 2018-09-07 14:30 | 43350.6111 | 621.9 | 372.3 | 283.6 | 35.8 | 45.5 | 2.3 | 3.9 | 286 | 20.4 | 940.4 | -99.1852 | 0
250.1111 | 2018-09-07 14:40 | 43350.6181 | 489 | 260.3 | 258.7 | 35.9 | 44.6 | 2.1 | 3.6 | 241 | 26.3 | 940.3 | -71.0491 | 0
250.1181 | 2018-09-07 14:50 | 43350.625 | 462.5 | 250.8 | 248.8 | 35.6 | 45 | 1.4 | 2.6 | 236.5 | 46 | 940.2 | -67.5168 | 0
250.125 | 2018-09-07 15:00 | 43350.6319 | 528.7 | 337.6 | 252.1 | 36.2 | 44 | 1.2 | 3.4 | 313.9 | 21.8 | 940 | -90.2533 | 0
250.1319 | 2018-09-07 15:10 | 43350.6389 | 483.6 | 311.9 | 238.4 | 36.4 | 42.1 | 1.5 | 2.9 | 326.6 | 29.7 | 939.9 | -83.2623 | 0
250.1389 | 2018-09-07 15:20 | 43350.6458 | 363.6 | 195.2 | 216.1 | 36.1 | 41.2 | 1.2 | 3.4 | 338 | 17.1 | 939.9 | -53.3435 | 0
250.1458 | 2018-09-07 15:30 | 43350.6528 | 439.1 | 303.4 | 221.4 | 36.3 | 42.9 | 1.5 | 3.1 | 324.7 | 21.7 | 939.7 | -81.642 | 0
250.1528 | 2018-09-07 15:40 | 43350.6597 | 387.8 | 262.8 | 208 | 36.1 | 42.2 | 1.3 | 3.4 | 284.9 | 20 | 939.5 | -72.4191 | 0
250.1597 | 2018-09-07 15:50 | 43350.6667 | 366.9 | 258.2 | 199.9 | 36.1 | 43.8 | 2.3 | 4.4 | 326 | 17.2 | 939.5 | -71.5586 | 0
250.1667 | 2018-09-07 16:00 | 43350.6736 | 349.4 | 258.2 | 192.4 | 36 | 43.2 | 2.3 | 3.4 | 344.9 | 14.9 | 939.6 | -71.8767 | 0
250.1736 | 2018-09-07 16:10 | 43350.6806 | 318 | 235.8 | 184.4 | 35.4 | 44.7 | 1.5 | 3.6 | 7.8 | 24.9 | 939.6 | -65.0509 | 0
250.1806 | 2018-09-07 16:20 | 43350.6875 | 282.9 | 201.8 | 177 | 35.6 | 44.8 | 1.6 | 2.9 | 329.3 | 14.4 | 939.7 | -55.3817 | 0
250.1875 | 2018-09-07 16:30 | 43350.6944 | 246.3 | 166.4 | 165.6 | 35.6 | 45 | 1.9 | 3.1 | 331.3 | 12 | 939.8 | -46.6393 | 0
250.1944 | 2018-09-07 16:40 | 43350.7014 | 225.4 | 148.6 | 159.6 | 35.6 | 45 | 1.1 | 2.6 | 21.3 | 21 | 939.8 | -41.9944 | 0
250.2014 | 2018-09-07 16:50 | 43350.7083 | 208.1 | 121.6 | 158.7 | 35.1 | 47.7 | 1.6 | 2.6 | 13.6 | 28.3 | 940 | -37.1725 | 0
250.2083 | 2018-09-07 17:00 | 43350.7153 | 164.7 | 96.1 | 128.8 | 35.2 | 47.4 | 2 | 2.9 | 345.7 | 4.2 | 939.9 | -33.7022 | 0
250.2153 | 2018-09-07 17:10 | 43350.7222 | 138.2 | 69.4 | 114.4 | 35 | 49 | 1.4 | 2.4 | 347.7 | 24.1 | 940 | -29.0996 | 0
250.2222 | 2018-09-07 17:20 | 43350.7292 | 107.2 | 44.9 | 93 | 35.1 | 49 | 1.3 | 2.1 | 346.7 | 4.9 | 940 | -23.9096 | 0
250.2292 | 2018-09-07 17:30 | 43350.7361 | 83.4 | 20.7 | 76.6 | 34.8 | 49.5 | 1.2 | 2.4 | 329.9 | 1 | 939.9 | -19.0914 | 0
250.2361 | 2018-09-07 17:40 | 43350.7431 | 59.1 | 6.8 | 56.5 | 34.3 | 49.7 | 0.4 | 1.6 | 244.9 | 24.5 | 939.9 | -12.4153 | 0
250.2431 | 2018-09-07 17:50 | 43350.75 | 31.2 | 0 | 31.2 | 33.6 | 53.1 | 1.4 | 2.6 | 175.6 | 13.6 | 939.8 | 0 | 0
250.25 | 2018-09-07 18:00 | 43350.7569 | 10.5 | 0 | 10.8 | 33.5 | 53.3 | 1.3 | 2.9 | 206.4 | 10.7 | 939.9 | 4.6484 | 0
250.2569 | 2018-09-07 18:10 | 43350.7639 | 0 | 0 | 0 | 33.3 | 52.9 | 1.1 | 2.6 | 205.4 | 4.5 | 939.8 | 0 | 0
250.2639 | 2018-09-07 18:20 | 43350.7708 | 0 | 0 | 0 | 33 | 53.6 | 1.2 | 2.1 | 199.1 | 5.6 | 939.8 | 0 | 0
250.2708 | 2018-09-07 18:30 | 43350.7778 | 0 | 0 | 0 | 32.8 | 54.2 | 0.9 | 1.6 | 194.9 | 0.1 | 939.9 | 0 | 0
250.2778 | 2018-09-07 18:40 | 43350.7847 | 0 | 0 | 0 | 32.6 | 53.8 | 0.7 | 1.9 | 181.9 | 3.9 | 939.9 | 0 | 0
250.2847 | 2018-09-07 18:50 | 43350.7917 | 0 | 0 | 0 | 32.5 | 56.2 | 0.2 | 1.6 | 147.6 | 17.3 | 940 | 0 | 0
250.2917 | 2018-09-07 19:00 | 43350.7986 | 0 | 0 | 0 | 31.3 | 61.4 | 3 | 4.9 | 110.3 | 14.2 | 940.2 | 0 | 0
250.2986 | 2018-09-07 19:10 | 43350.8056 | 0 | 0 | 0 | 30.9 | 62.8 | 2.4 | 4.6 | 132.7 | 10.8 | 940.5 | 0 | 0
250.3056 | 2018-09-07 19:20 | 43350.8125 | 0 | 0 | 0 | 30.7 | 63.7 | 2.1 | 4.9 | 136.1 | 16.5 | 940.7 | 0 | 0
250.3125 | 2018-09-07 19:30 | 43350.8194 | 0 | 0 | 0 | 30.6 | 57.3 | 2.9 | 4.4 | 188.2 | 11.3 | 940.9 | 0 | 0
250.3194 | 2018-09-07 19:40 | 43350.8264 | 0 | 0 | 0 | 30.4 | 54.1 | 2.4 | 3.6 | 187.6 | 7.2 | 941 | 0 | 0
250.3264 | 2018-09-07 19:50 | 43350.8333 | 0 | 0 | 0 | 30.3 | 54.3 | 1.5 | 2.6 | 178.2 | 7.7 | 941.2 | 0 | 0
250.3333 | 2018-09-07 20:00 | 43350.8403 | 0 | 0 | 0 | 30.3 | 54.8 | 0.7 | 1.9 | 155.9 | 12.8 | 941.3 | 0 | 0
250.3403 | 2018-09-07 20:10 | 43350.8472 | 0 | 0 | 0 | 29.9 | 59.8 | 1.5 | 2.4 | 90.9 | 11.8 | 941.3 | 0 | 0
250.3472 | 2018-09-07 20:20 | 43350.8542 | 0 | 0 | 0 | 29.5 | 67.5 | 2.5 | 4.6 | 107.5 | 10.3 | 941.5 | 0 | 0
250.3542 | 2018-09-07 20:30 | 43350.8611 | 0 | 0 | 0 | 29.2 | 69.8 | 2.8 | 4.4 | 104.5 | 9.1 | 941.8 | 0 | 0
250.3611 | 2018-09-07 20:40 | 43350.8681 | 0 | 0 | 0 | 29.3 | 69 | 3.6 | 5.4 | 116.6 | 9.1 | 942.1 | 0 | 0
250.3681 | 2018-09-07 20:50 | 43350.875 | 0 | 0 | 0 | 29.4 | 68.8 | 2.4 | 4.1 | 108.9 | 16.7 | 942.3 | 0 | 0
250.375 | 2018-09-07 21:00 | 43350.8819 | 0 | 0 | 0 | 29.1 | 70.9 | 2.8 | 4.6 | 96.2 | 13.2 | 942.5 | 0 | 0
250.3819 | 2018-09-07 21:10 | 43350.8889 | 0 | 0 | 0 | 28.9 | 72.4 | 2.7 | 4.1 | 104.7 | 8.8 | 942.6 | 0 | 0
250.3889 | 2018-09-07 21:20 | 43350.8958 | 0 | 0 | 0 | 28.8 | 72.9 | 2.6 | 4.1 | 98.5 | 11.1 | 942.8 | 0 | 0
250.3958 | 2018-09-07 21:30 | 43350.9028 | 0 | 0 | 0 | 28.7 | 73.2 | 2.4 | 3.6 | 94.3 | 12.2 | 942.9 | 0 | 0
250.4028 | 2018-09-07 21:40 | 43350.9097 | 0 | 0 | 0 | 28.5 | 74.6 | 2.2 | 3.1 | 104.2 | 4.3 | 942.9 | 0 | 0
250.4097 | 2018-09-07 21:50 | 43350.9167 | 0 | 0 | 0 | 28.4 | 75.3 | 2.6 | 4.9 | 93.6 | 15 | 942.9 | 0 | 0
250.4167 | 2018-09-07 22:00 | 43350.9236 | 0 | 0 | 0 | 28.5 | 74.4 | 3 | 5.1 | 90.7 | 18.9 | 943 | 0 | 0
250.4236 | 2018-09-07 22:10 | 43350.9306 | 0 | 0 | 0 | 28.5 | 74.7 | 2.9 | 4.9 | 91.9 | 18.3 | 943 | 0 | 0
250.4306 | 2018-09-07 22:20 | 43350.9375 | 0 | 0 | 0 | 28.4 | 75.2 | 3.5 | 5.6 | 94.8 | 15.5 | 943.1 | 0 | 0
250.4375 | 2018-09-07 22:30 | 43350.9444 | 0 | 0 | 0 | 28.4 | 75.2 | 2.7 | 4.6 | 84.1 | 27.4 | 943.1 | 0 | 0
250.4444 | 2018-09-07 22:40 | 43350.9514 | 0 | 0 | 0 | 28.4 | 75.5 | 1.9 | 4.4 | 72.6 | 35 | 943.2 | 0 | 0
250.4514 | 2018-09-07 22:50 | 43350.9583 | 0 | 0 | 0 | 28.2 | 76.4 | 2 | 4.1 | 84.7 | 23.4 | 943.2 | 0 | 0
250.4583 | 2018-09-07 23:00 | 43350.9653 | 0 | 0 | 0 | 28.1 | 77.1 | 2.1 | 4.6 | 82.2 | 29.4 | 943.2 | 0 | 0
250.4653 | 2018-09-07 23:10 | 43350.9722 | 0 | 0 | 0 | 28.1 | 77.6 | 1.8 | 4.4 | 76.3 | 29.7 | 943.1 | 0 | 0
250.4722 | 2018-09-07 23:20 | 43350.9792 | 0 | 0 | 0 | 28 | 78 | 2.1 | 5.1 | 83.6 | 26.2 | 943.1 | 0 | 0
250.4792 | 2018-09-07 23:30 | 43350.9861 | 0 | 0 | 0 | 27.9 | 78.6 | 0.8 | 2.9 | 74.4 | 28.4 | 943.3 | 0 | 0
250.4861 | 2018-09-07 23:40 | 43350.9931 | 0 | 0 | 0 | 27.7 | 79.1 | 1.5 | 3.6 | 41.6 | 25.8 | 943.3 | 0 | 0
250.4931 | 2018-09-07 23:50 | 43351 | 0 | 0 | 0 | 27.4 | 80.1 | 0.8 | 3.1 | 46 | 14.8 | 943.3 | 0 | 0
250.5 | 2018-09-08 | 43351.0069 | 0 | 0 | 0 | 27.4 | 80.1 | 1.3 | 3.6 | 73.7 | 20.6 | 943.3 | 0 | 0
250.5069 | 2018-09-08 00:10 | 43351.0139 | 0 | 0 | 0 | 27.6 | 79 | 3 | 4.9 | 98 | 17.6 | 943.3 | 0 | 0
250.5139 | 2018-09-08 00:20 | 43351.0208 | 0 | 0 | 0 | 27.7 | 78.7 | 3.4 | 6.2 | 100.8 | 18.8 | 943.3 | 0 | 0
250.5208 | 2018-09-08 00:30 | 43351.0278 | 0 | 0 | 0 | 27.7 | 78.8 | 3.6 | 6.4 | 90.3 | 23.7 | 943.2 | 0 | 0
250.5278 | 2018-09-08 00:40 | 43351.0347 | 0 | 0 | 0 | 27.7 | 79.2 | 3.4 | 5.1 | 101.6 | 12.4 | 943.2 | 0 | 0
250.5347 | 2018-09-08 00:50 | 43351.0417 | 0 | 0 | 0 | 27.6 | 79.6 | 4.5 | 7.7 | 107.7 | 11.7 | 943.1 | 0 | 0
250.5417 | 2018-09-08 01:00 | 43351.0486 | 0 | 0 | 0 | 27.5 | 79.9 | 5 | 8.2 | 108.9 | 13.3 | 943.1 | 0 | 0
250.5486 | 2018-09-08 01:10 | 43351.0556 | 0 | 0 | 0 | 27.5 | 80.3 | 4.7 | 7.7 | 109.2 | 14.7 | 943.1 | 0 | 0
250.5556 | 2018-09-08 01:20 | 43351.0625 | 0 | 0 | 0 | 27.3 | 80.4 | 4.8 | 8.2 | 117.9 | 12 | 943 | 0 | 0
250.5625 | 2018-09-08 01:30 | 43351.0694 | 0 | 0 | 0 | 27.2 | 80.7 | 4.3 | 6.7 | 123.3 | 10.3 | 943 | 0 | 0
250.5694 | 2018-09-08 01:40 | 43351.0764 | 0 | 0 | 0 | 27.1 | 81.5 | 4.5 | 7.4 | 120.4 | 10.5 | 943 | 0 | 0
250.5764 | 2018-09-08 01:50 | 43351.0833 | 0 | 0 | 0 | 26.9 | 82.5 | 4.6 | 7.4 | 126.7 | 13 | 943.1 | 0 | 0
250.5833 | 2018-09-08 02:00 | 43351.0903 | 0 | 0 | 0 | 26.6 | 80.6 | 5.2 | 9.2 | 130.5 | 12.5 | 942.9 | 0 | 0
250.5903 | 2018-09-08 02:10 | 43351.0972 | 0 | 0 | 0 | 26.4 | 76.2 | 5.8 | 8.7 | 121.1 | 10.2 | 942.7 | 0 | 0
250.5972 | 2018-09-08 02:20 | 43351.1042 | 0 | 0 | 0 | 26.1 | 77 | 4 | 7.7 | 118.2 | 8.8 | 942.6 | 0 | 0
250.6042 | 2018-09-08 02:30 | 43351.1111 | 0 | 0 | 0 | 26 | 77.6 | 2.5 | 4.4 | 117.9 | 13.1 | 943 | 0 | 0
250.6111 | 2018-09-08 02:40 | 43351.1181 | 0 | 0 | 0 | 25.9 | 76.4 | 2.8 | 4.9 | 130.1 | 16.7 | 943.3 | 0 | 0
250.6181 | 2018-09-08 02:50 | 43351.125 | 0 | 0 | 0 | 25.4 | 77.6 | 4.4 | 5.9 | 119.5 | 9.8 | 943.2 | 0 | 0
250.625 | 2018-09-08 03:00 | 43351.1319 | 0 | 0 | 0 | 25.2 | 77.2 | 3.8 | 5.9 | 120.4 | 7.8 | 942.8 | 0 | 0
250.6319 | 2018-09-08 03:10 | 43351.1389 | 0 | 0 | 0 | 25.3 | 76 | 2.2 | 3.9 | 107.8 | 13.7 | 942.5 | 0 | 0
250.6389 | 2018-09-08 03:20 | 43351.1458 | 0 | 0 | 0 | 25.2 | 76.3 | 3 | 4.4 | 118.2 | 7.7 | 942.4 | 0 | 0
250.6458 | 2018-09-08 03:30 | 43351.1528 | 0 | 0 | 0 | 25.2 | 75.7 | 1.7 | 3.6 | 122.1 | 7.2 | 942.3 | 0 | 0
250.6528 | 2018-09-08 03:40 | 43351.1597 | 0 | 0 | 0 | 25.1 | 75.8 | 0.5 | 1.6 | 79.3 | 19.2 | 942.3 | 0 | 0
250.6597 | 2018-09-08 03:50 | 43351.1667 | 0 | 0 | 0 | 25 | 76.5 | 0.4 | 1.9 | 56.2 | 0.3 | 942.2 | 0 | 0
250.6667 | 2018-09-08 04:00 | 43351.1736 | 0 | 0 | 0 | 24.9 | 77 | 1 | 1.9 | 42 | 5.4 | 942.3 | 0 | 0
250.6736 | 2018-09-08 04:10 | 43351.1806 | 0 | 0 | 0 | 24.8 | 77.8 | 0.4 | 1.9 | 31.6 | 6.4 | 942.2 | 0 | 0
250.6806 | 2018-09-08 04:20 | 43351.1875 | 0 | 0 | 0 | 24.7 | 80.1 | 3.7 | 5.9 | 335.8 | 12.5 | 942.6 | 0 | 0
250.6875 | 2018-09-08 04:30 | 43351.1944 | 0 | 0 | 0 | 24.6 | 77 | 4.5 | 9.9 | 320 | 28.8 | 942.8 | 0 | 0
250.6944 | 2018-09-08 04:40 | 43351.2014 | 0 | 0 | 0 | 24.2 | 67.3 | 4.8 | 8.9 | 325.3 | 29.1 | 942.8 | 0 | 0
250.7014 | 2018-09-08 04:50 | 43351.2083 | 0 | 0 | 0 | 24.1 | 67.8 | 3.4 | 5.9 | 314.1 | 27.2 | 942.5 | 0 | 0
250.7083 | 2018-09-08 05:00 | 43351.2153 | 0 | 0 | 0 | 24.2 | 69 | 1.2 | 3.4 | 350.2 | 35 | 942.1 | 0 | 0
250.7153 | 2018-09-08 05:10 | 43351.2222 | 0 | 0 | 0 | 24.1 | 70.5 | 0.5 | 1.9 | 337.2 | 32.1 | 942.1 | 0 | 0
250.7222 | 2018-09-08 05:20 | 43351.2292 | 0 | 0 | 0 | 24.1 | 71.2 | 1.6 | 3.1 | 227.1 | 42.7 | 942 | 0 | 0
250.7292 | 2018-09-08 05:30 | 43351.2361 | 0 | 0 | 0 | 24.3 | 70.7 | 0.3 | 1.6 | 236.3 | 0.2 | 942 | 0 | 0
250.7361 | 2018-09-08 05:40 | 43351.2431 | 0 | 0 | 0 | 24.1 | 72.4 | 0.5 | 2.4 | 295.9 | 26.8 | 942 | 0 | 0
250.7431 | 2018-09-08 05:50 | 43351.25 | 1.7 | 0 | 2 | 24.1 | 72.4 | 1.3 | 2.6 | 282 | 7.7 | 942.2 | 13.5397 | 0
250.75 | 2018-09-08 06:00 | 43351.2569 | 10.2 | 0 | 10.8 | 23.7 | 75 | 2.3 | 3.4 | 336.3 | 5.2 | 942.2 | 10.7055 | 0
250.7569 | 2018-09-08 06:10 | 43351.2639 | 18.6 | 1 | 19.1 | 23.7 | 75.7 | 1.2 | 2.6 | 345.7 | 8.8 | 942 | 6.4915 | 0
250.7639 | 2018-09-08 06:20 | 43351.2708 | 42.4 | 23.9 | 38.5 | 24.1 | 74.9 | 2.1 | 3.4 | 23.1 | 16.1 | 941.9 | -6.9331 | 0
250.7708 | 2018-09-08 06:30 | 43351.2778 | 78.1 | 95.3 | 58 | 24.4 | 75.2 | 0.9 | 2.4 | 33.5 | 13.4 | 942 | -28.7598 | 0
250.7778 | 2018-09-08 06:40 | 43351.2847 | 93.9 | 107.8 | 66.4 | 24.8 | 75 | 1.8 | 3.1 | 359 | 26.5 | 942.1 | -31.4583 | 0
250.7847 | 2018-09-08 06:50 | 43351.2917 | 79.3 | 36.1 | 69 | 25 | 75.8 | 1.9 | 2.9 | 356.5 | 21 | 942.2 | -8.1557 | 0
250.7917 | 2018-09-08 07:00 | 43351.2986 | 83.9 | 6.7 | 81 | 24.9 | 77.8 | 1.1 | 2.6 | 2.9 | 22.3 | 942.2 | -4.1324 | 0
250.7986 | 2018-09-08 07:10 | 43351.3056 | 96 | 3.7 | 94 | 25 | 78.9 | 0.9 | 2.4 | 326 | 9.3 | 942.4 | -2.9155 | 0
250.8056 | 2018-09-08 07:20 | 43351.3125 | 204.8 | 182.2 | 127.4 | 25.3 | 78.8 | 1 | 2.1 | 25.8 | 13.5 | 942.4 | -47.8297 | 0
250.8125 | 2018-09-08 07:30 | 43351.3194 | 271.4 | 299.7 | 135.3 | 26.2 | 75.7 | 0.3 | 1.6 | 8.8 | 1.1 | 942.4 | -68.0204 | 0
250.8194 | 2018-09-08 07:40 | 43351.3264 | 299 | 314.7 | 143.9 | 27.2 | 71.7 | 0.1 | 1.1 | 8.4 | 0 | 942.4 | -69.9989 | 0
250.8264 | 2018-09-08 07:50 | 43351.3333 | 330.3 | 318.6 | 160.9 | 27.9 | 69.7 | 0 | 0.7 | 8.4 | 0 | 942.5 | -70.3104 | 0
250.8333 | 2018-09-08 08:00 | 43351.3403 | 354.6 | 309.4 | 177.2 | 27.9 | 68.8 | 0.5 | 1.6 | 289 | 27.1 | 942.5 | -70.2561 | 0
250.8403 | 2018-09-08 08:10 | 43351.3472 | 385.4 | 311.7 | 193.8 | 28.2 | 67.4 | 1.5 | 2.4 | 253.5 | 3.5 | 942.5 | -72.9029 | 0
250.8472 | 2018-09-08 08:20 | 43351.3542 | 405.9 | 289.5 | 215.8 | 28.6 | 65.7 | 1 | 1.9 | 233 | 7.6 | 942.6 | -70.3676 | 0
250.8542 | 2018-09-08 08:30 | 43351.3611 | 423.1 | 278 | 229.9 | 29.2 | 63.2 | 1.3 | 2.6 | 223.8 | 11.6 | 942.7 | -68.592 | 0
250.8611 | 2018-09-08 08:40 | 43351.3681 | 262.2 | 81.7 | 203.2 | 29 | 63 | 2 | 3.4 | 235 | 17.1 | 942.8 | -19.042 | 0
250.8681 | 2018-09-08 08:50 | 43351.375 | 322 | 145.6 | 208.7 | 28.8 | 62.5 | 1.8 | 3.1 | 248.1 | 21 | 942.8 | -39.2665 | 0
250.875 | 2018-09-08 09:00 | 43351.3819 | 571.1 | 312.8 | 321.8 | 29.4 | 62.1 | 1.9 | 3.4 | 248.2 | 19.7 | 942.9 | -77.319 | 0
250.8819 | 2018-09-08 09:10 | 43351.3889 | 513.3 | 225.9 | 326.3 | 29.6 | 60.2 | 2.2 | 3.1 | 258.4 | 22.8 | 942.9 | -55.6891 | 0
250.8889 | 2018-09-08 09:20 | 43351.3958 | 614 | 303.6 | 353 | 29.6 | 60.4 | 2.2 | 3.4 | 241.6 | 21.3 | 943 | -75.7693 | 0
250.8958 | 2018-09-08 09:30 | 43351.4028 | 641.4 | 360.4 | 322.2 | 30.1 | 59.5 | 2 | 3.1 | 234.3 | 30.7 | 943.1 | -88.7495 | 0
250.9028 | 2018-09-08 09:40 | 43351.4097 | 633.7 | 367.8 | 298.7 | 30.7 | 58.9 | 1.6 | 3.4 | 275.2 | 29.2 | 943.1 | -89.7734 | 0
250.9097 | 2018-09-08 09:50 | 43351.4167 | 651 | 367.7 | 306.9 | 30.6 | 59.5 | 2.3 | 3.9 | 244.8 | 20.8 | 943.1 | -89.708 | 0
250.9167 | 2018-09-08 10:00 | 43351.4236 | 606.1 | 310 | 309.3 | 30.7 | 60.2 | 2.3 | 3.4 | 259.1 | 18.3 | 943.2 | -74.8967 | 0
250.9236 | 2018-09-08 10:10 | 43351.4306 | 688.1 | 381.7 | 313.9 | 30.9 | 59.9 | 2.1 | 3.6 | 259.2 | 17 | 943.2 | -92.8193 | 0
250.9306 | 2018-09-08 10:20 | 43351.4375 | 691.3 | 381.4 | 310.5 | 31.4 | 58.8 | 1.8 | 3.9 | 254.6 | 18.9 | 943.2 | -91.8413 | 0
250.9375 | 2018-09-08 10:30 | 43351.4444 | 707.4 | 391.3 | 309.8 | 31.8 | 57 | 1.5 | 3.4 | 281 | 33 | 943.2 | -93.9843 | 0
250.9444 | 2018-09-08 10:40 | 43351.4514 | 723.1 | 398.5 | 312.7 | 32.4 | 55.5 | 1.2 | 3.6 | 319.8 | 28.7 | 943.2 | -94.4674 | 0
250.9514 | 2018-09-08 10:50 | 43351.4583 | 741.5 | 411.1 | 310.1 | 31.9 | 56.2 | 2.6 | 4.9 | 260.3 | 30.5 | 943.1 | -99.9004 | 0
250.9583 | 2018-09-08 11:00 | 43351.4653 | 746.2 | 405.4 | 315.7 | 32.1 | 55.5 | 2.2 | 3.6 | 294.2 | 30.1 | 943.1 | -98.4382 | 0
250.9653 | 2018-09-08 11:10 | 43351.4722 | 759.6 | 412 | 317.9 | 32.5 | 54.8 | 1.9 | 4.4 | 308.3 | 30 | 943 | -99.7396 | 0
250.9722 | 2018-09-08 11:20 | 43351.4792 | 766.5 | 412.1 | 321.2 | 32.6 | 54.2 | 1.9 | 4.1 | 327.6 | 23.9 | 943 | -99.5687 | 0
250.9792 | 2018-09-08 11:30 | 43351.4861 | 774.1 | 417.2 | 319.4 | 33.2 | 53 | 1.8 | 4.1 | 288.7 | 34.2 | 942.9 | -100 | 0
250.9861 | 2018-09-08 11:40 | 43351.4931 | 785.6 | 427.5 | 317.4 | 33.3 | 52.9 | 1.9 | 3.6 | 264.7 | 69.1 | 942.9 | -100 | 0
250.9931 | 2018-09-08 11:50 | 43351.5 | 784.3 | 427.1 | 314.7 | 33.1 | 53.4 | 2 | 4.1 | 339.2 | 35 | 942.9 | -100 | 0
251 | 2018-09-08 12:00 | 43351.5069 | 782.6 | 422.2 | 318 | 33.2 | 52.7 | 1.3 | 3.4 | 237.9 | 18.4 | 942.8 | -100 | 0
251.0069 | 2018-09-08 12:10 | 43351.5139 | 774.8 | 414.8 | 319.6 | 33.7 | 52.1 | 0.6 | 2.1 | 138.7 | 12.2 | 942.7 | -100 | 0
251.0139 | 2018-09-08 12:20 | 43351.5208 | 768.3 | 413.4 | 316.5 | 34.3 | 50.6 | 1.2 | 3.1 | 331.4 | 16.2 | 942.5 | -99.7972 | 0
251.0208 | 2018-09-08 12:30 | 43351.5278 | 769.7 | 417.6 | 315.8 | 34.6 | 50.4 | 0.5 | 2.1 | 261.9 | 49 | 942.4 | -100 | 0
251.0278 | 2018-09-08 12:40 | 43351.5347 | 751.4 | 400 | 316.9 | 34.3 | 51.5 | 1.8 | 3.6 | 277.5 | 23.1 | 942.3 | -98.7698 | 0
251.0347 | 2018-09-08 12:50 | 43351.5417 | 742.6 | 390.4 | 322.3 | 34.3 | 50.8 | 1.5 | 3.4 | 318.4 | 25.6 | 942.2 | -95.9472 | 0
251.0417 | 2018-09-08 13:00 | 43351.5486 | 735.5 | 380.1 | 330 | 34.1 | 51.2 | 1.9 | 3.4 | 325.8 | 32.1 | 942.1 | -93.775 | 0
251.0486 | 2018-09-08 13:10 | 43351.5556 | 710 | 337.3 | 352.8 | 34.1 | 50.6 | 0.9 | 2.6 | 218.8 | 32.9 | 942.1 | -85.0721 | 0
251.0556 | 2018-09-08 13:20 | 43351.5625 | 743.5 | 375.8 | 353.2 | 34.1 | 50.7 | 1.5 | 2.6 | 171.6 | 20.3 | 942 | -92.0829 | 0
251.0625 | 2018-09-08 13:30 | 43351.5694 | 706.9 | 350.1 | 349.7 | 34.4 | 50.9 | 0.8 | 2.6 | 78.1 | 41.9 | 941.8 | -84.8824 | 0
251.0694 | 2018-09-08 13:40 | 43351.5764 | 699.1 | 341.8 | 354.5 | 34.7 | 50.3 | 1.8 | 3.1 | 244.2 | 51.9 | 941.7 | -85.36 | 0
251.0764 | 2018-09-08 13:50 | 43351.5833 | 686.9 | 333.4 | 356.3 | 34.5 | 51 | 1.6 | 3.9 | 232.5 | 65.9 | 941.6 | -84.6402 | 0
251.0833 | 2018-09-08 14:00 | 43351.5903 | 651.9 | 325.5 | 336.6 | 34.8 | 50.3 | 0.9 | 2.4 | 254.2 | 52.1 | 941.5 | -82.1058 | 0
251.0903 | 2018-09-08 14:10 | 43351.5972 | 632.8 | 310.4 | 338.8 | 35.3 | 49.5 | 1.6 | 3.6 | 343.1 | 36.9 | 941.4 | -79.0649 | 0
251.0972 | 2018-09-08 14:20 | 43351.6042 | 611.4 | 308.8 | 326.1 | 35.2 | 48.9 | 0.6 | 2.6 | 354.9 | 18.1 | 941.3 | -79.4215 | 0
251.1042 | 2018-09-08 14:30 | 43351.6111 | 583.9 | 318.8 | 298.1 | 35.2 | 49.1 | 1.9 | 3.9 | 335.7 | 37.7 | 941.1 | -81.7025 | 0
251.1111 | 2018-09-08 14:40 | 43351.6181 | 567.3 | 309.6 | 296.6 | 34.9 | 48.8 | 1.3 | 3.1 | 276.6 | 28.5 | 941.1 | -82.115 | 0
251.1181 | 2018-09-08 14:50 | 43351.625 | 538.4 | 284.4 | 299.1 | 35.2 | 48.1 | 1.3 | 3.4 | 180 | 15.5 | 941 | -74.2025 | 0
251.125 | 2018-09-08 15:00 | 43351.6319 | 540.2 | 273.1 | 318.7 | 34.7 | 48.8 | 1.5 | 3.6 | 266.9 | 59.2 | 940.9 | -71.7022 | 0
251.1319 | 2018-09-08 15:10 | 43351.6389 | 515.3 | 278 | 298 | 35.4 | 47 | 1.7 | 3.4 | 258.9 | 28.6 | 940.8 | -74.5519 | 0
251.1389 | 2018-09-08 15:20 | 43351.6458 | 455.3 | 247.7 | 269.5 | 35.3 | 46.7 | 1.3 | 2.6 | 222.5 | 42.7 | 940.7 | -67.6096 | 0
251.1458 | 2018-09-08 15:30 | 43351.6528 | 414 | 238.5 | 244.1 | 35.3 | 46.7 | 2 | 3.4 | 228.7 | 24 | 940.7 | -64.2738 | 0
251.1528 | 2018-09-08 15:40 | 43351.6597 | 380 | 230.1 | 224.1 | 34.9 | 47.1 | 1.3 | 3.9 | 228.9 | 21.3 | 940.6 | -62.9084 | 0
251.1597 | 2018-09-08 15:50 | 43351.6667 | 354.7 | 229.6 | 208.8 | 35.3 | 46.1 | 1.8 | 3.4 | 195 | 18.1 | 940.6 | -60.9902 | 0
251.1667 | 2018-09-08 16:00 | 43351.6736 | 323.5 | 208.5 | 199.8 | 34.8 | 46.9 | 1.8 | 3.1 | 206.4 | 18.9 | 940.6 | -53.9935 | 0
251.1736 | 2018-09-08 16:10 | 43351.6806 | 293 | 185.5 | 191 | 34.5 | 47.2 | 1.8 | 3.4 | 169.4 | 17.6 | 940.6 | -46.5135 | 0
251.1806 | 2018-09-08 16:20 | 43351.6875 | 266 | 170 | 180.3 | 33.9 | 50.2 | 2.1 | 3.4 | 162.8 | 14.8 | 940.6 | -40.4187 | 0
251.1875 | 2018-09-08 16:30 | 43351.6944 | 230.4 | 147.6 | 162.1 | 33.8 | 51.2 | 2.3 | 3.6 | 157.4 | 28.2 | 940.6 | -34.8871 | 0
251.1944 | 2018-09-08 16:40 | 43351.7014 | 200.2 | 131.5 | 145.1 | 33.7 | 51.8 | 2 | 3.9 | 110.9 | 7.5 | 940.6 | -30.2423 | 0
251.2014 | 2018-09-08 16:50 | 43351.7083 | 170.3 | 109.7 | 129 | 33.3 | 52.7 | 1.8 | 3.9 | 131.1 | 29.4 | 940.6 | -25.0347 | 0
251.2083 | 2018-09-08 17:00 | 43351.7153 | 141.6 | 88.6 | 112 | 33 | 53.7 | 2.7 | 3.6 | 142.7 | 20.4 | 940.6 | -20.2506 | 0
251.2153 | 2018-09-08 17:10 | 43351.7222 | 115.8 | 70.4 | 95.5 | 32.9 | 53.7 | 2.7 | 4.1 | 137.5 | 13.6 | 940.7 | -15.2715 | 0
251.2222 | 2018-09-08 17:20 | 43351.7292 | 90 | 48.6 | 78.3 | 32.7 | 53.9 | 2.1 | 3.4 | 138.7 | 11.7 | 940.7 | -9.4163 | 0
251.2292 | 2018-09-08 17:30 | 43351.7361 | 65.8 | 29.3 | 60.5 | 32.5 | 54.7 | 2 | 3.4 | 134.9 | 4.7 | 940.8 | -2.5945 | 0
251.2361 | 2018-09-08 17:40 | 43351.7431 | 44.8 | 13.8 | 43.8 | 32.4 | 55 | 1.8 | 3.1 | 126.6 | 14 | 940.8 | 6.1419 | 0
251.2431 | 2018-09-08 17:50 | 43351.75 | 26.4 | 3 | 27.5 | 32.3 | 55.1 | 1.8 | 3.1 | 132.7 | 14.4 | 940.8 | 14.5732 | 0
251.25 | 2018-09-08 18:00 | 43351.7569 | 12.1 | 0 | 13.7 | 32 | 55.2 | 2 | 3.4 | 135 | 9.1 | 940.9 | 26.7197 | 0
251.2569 | 2018-09-08 18:10 | 43351.7639 | 1.7 | 0 | 3.2 | 31.9 | 55 | 1.5 | 2.4 | 131.2 | 0.2 | 940.8 | 58.3759 | 0
251.2639 | 2018-09-08 18:20 | 43351.7708 | 0 | 0 | 0 | 31.7 | 55.3 | 1.3 | 2.1 | 131.1 | 0.2 | 940.8 | 0 | 0
251.2708 | 2018-09-08 18:30 | 43351.7778 | 0 | 0 | 0 | 31.6 | 55.8 | 1.2 | 3.1 | 123.8 | 2.6 | 940.9 | 0 | 0
251.2778 | 2018-09-08 18:40 | 43351.7847 | 0 | 0 | 0 | 31.3 | 57.5 | 1.7 | 2.9 | 127.4 | 5.3 | 941 | 0 | 0
251.2847 | 2018-09-08 18:50 | 43351.7917 | 0 | 0 | 0 | 31.1 | 59.6 | 2 | 3.4 | 127 | 5.7 | 941 | 0 | 0
251.2917 | 2018-09-08 19:00 | 43351.7986 | 0 | 0 | 0 | 30.8 | 63.7 | 2.7 | 4.4 | 126.6 | 6.9 | 941.1 | 0 | 0
251.2986 | 2018-09-08 19:10 | 43351.8056 | 0 | 0 | 0 | 30.6 | 65.5 | 2.6 | 4.1 | 119.2 | 8.1 | 941.3 | 0 | 0
251.3056 | 2018-09-08 19:20 | 43351.8125 | 0 | 0 | 0 | 30.6 | 65.1 | 2.6 | 4.1 | 119.9 | 9.2 | 941.5 | 0 | 0
251.3125 | 2018-09-08 19:30 | 43351.8194 | 0 | 0 | 0 | 30.3 | 66.4 | 2.4 | 3.9 | 114.5 | 7.1 | 941.6 | 0 | 0
251.3194 | 2018-09-08 19:40 | 43351.8264 | 0 | 0 | 0 | 30.2 | 66.5 | 2.1 | 4.6 | 110.5 | 5.2 | 941.6 | 0 | 0
251.3264 | 2018-09-08 19:50 | 43351.8333 | 0 | 0 | 0 | 30 | 66.7 | 1.7 | 2.9 | 117.6 | 5.3 | 941.7 | 0 | 0
251.3333 | 2018-09-08 20:00 | 43351.8403 | 0 | 0 | 0 | 29.8 | 67.2 | 1.8 | 2.6 | 96.4 | 6.8 | 941.8 | 0 | 0
251.3403 | 2018-09-08 20:10 | 43351.8472 | 0 | 0 | 0 | 29.7 | 67.4 | 1.8 | 2.6 | 101.3 | 6.9 | 941.9 | 0 | 0
251.3472 | 2018-09-08 20:20 | 43351.8542 | 0 | 0 | 0 | 29.7 | 67.1 | 1.5 | 2.4 | 101.3 | 14 | 942 | 0 | 0
251.3542 | 2018-09-08 20:30 | 43351.8611 | 0 | 0 | 0 | 29.7 | 66.7 | 1.2 | 2.1 | 90.8 | 1.6 | 942.1 | 0 | 0
251.3611 | 2018-09-08 20:40 | 43351.8681 | 0 | 0 | 0 | 29.6 | 66.8 | 1.7 | 2.6 | 102 | 10.9 | 942.2 | 0 | 0
251.3681 | 2018-09-08 20:50 | 43351.875 | 0 | 0 | 0 | 29.5 | 67.3 | 1.7 | 2.6 | 117.6 | 0.8 | 942.3 | 0 | 0
251.375 | 2018-09-08 21:00 | 43351.8819 | 0 | 0 | 0 | 29.4 | 67.3 | 1.6 | 3.1 | 116.7 | 6.5 | 942.3 | 0 | 0
251.3819 | 2018-09-08 21:10 | 43351.8889 | 0 | 0 | 0 | 29.3 | 68 | 1.7 | 3.1 | 122.7 | 8.7 | 942.4 | 0 | 0
251.3889 | 2018-09-08 21:20 | 43351.8958 | 0 | 0 | 0 | 29.2 | 68.5 | 1.3 | 2.4 | 125.2 | 8 | 942.4 | 0 | 0
251.3958 | 2018-09-08 21:30 | 43351.9028 | 0 | 0 | 0 | 29.1 | 69 | 1.6 | 3.4 | 149.3 | 4.4 | 942.4 | 0 | 0
251.4028 | 2018-09-08 21:40 | 43351.9097 | 0 | 0 | 0 | 29 | 69 | 0.9 | 2.1 | 149.9 | 0.2 | 942.5 | 0 | 0
251.4097 | 2018-09-08 21:50 | 43351.9167 | 0 | 0 | 0 | 28.9 | 69.4 | 0.8 | 1.9 | 149.7 | 0.1 | 942.6 | 0 | 0
251.4167 | 2018-09-08 22:00 | 43351.9236 | 0 | 0 | 0 | 28.8 | 70 | 0.8 | 2.4 | 147.6 | 3.8 | 942.6 | 0 | 0
251.4236 | 2018-09-08 22:10 | 43351.9306 | 0 | 0 | 0 | 28.5 | 72.1 | 0 | 0.7 | 141.2 | 0 | 942.6 | 0 | 0
251.4306 | 2018-09-08 22:20 | 43351.9375 | 0 | 0 | 0 | 28 | 74.3 | 0 | 0 | 0 | 0 | 942.6 | 0 | 0
251.4375 | 2018-09-08 22:30 | 43351.9444 | 0 | 0 | 0 | 28 | 74.4 | 0 | 0 | 0 | 0 | 942.7 | 0 | 0
251.4444 | 2018-09-08 22:40 | 43351.9514 | 0 | 0 | 0 | 28.1 | 75.1 | 0 | 0.7 | 141.2 | 0 | 942.6 | 0 | 0
251.4514 | 2018-09-08 22:50 | 43351.9583 | 0 | 0 | 0 | 27.5 | 78.2 | 1.4 | 1.9 | 46 | 23 | 942.7 | 0 | 0
251.4583 | 2018-09-08 23:00 | 43351.9653 | 0 | 0 | 0 | 27.5 | 79.2 | 1.4 | 2.1 | 34 | 5.2 | 942.7 | 0 | 0
251.4653 | 2018-09-08 23:10 | 43351.9722 | 0 | 0 | 0 | 27.7 | 79 | 1.5 | 2.4 | 33.3 | 6.9 | 942.7 | 0 | 0
251.4722 | 2018-09-08 23:20 | 43351.9792 | 0 | 0 | 0 | 27.6 | 79.7 | 0.3 | 1.9 | 27.8 | 0.1 | 942.7 | 0 | 0
251.4792 | 2018-09-08 23:30 | 43351.9861 | 0 | 0 | 0 | 27.4 | 80.8 | 0 | 1.1 | 27.7 | 0 | 942.8 | 0 | 0
251.4861 | 2018-09-08 23:40 | 43351.9931 | 0 | 0 | 0 | 27.3 | 81.4 | 0 | 0 | 0 | 0 | 942.7 | 0 | 0
251.4931 | 2018-09-08 23:50 | 43352 | 0 | 0 | 0 | 27 | 82.7 | 0.9 | 1.9 | 26.1 | 1.3 | 942.8 | 0 | 0
251.5 | 2018-09-09 | 43352.0069 | 0 | 0 | 0 | 26.6 | 84.8 | 0.8 | 1.9 | 24.4 | 0.3 | 942.8 | 0 | 0
251.5069 | 2018-09-09 00:10 | 43352.0139 | 0 | 0 | 0 | 26.6 | 85.4 | 0.2 | 1.4 | 23.6 | 0 | 942.8 | 0 | 0
251.5139 | 2018-09-09 00:20 | 43352.0208 | 0 | 0 | 0 | 26.6 | 85.6 | 0.1 | 1.4 | 23.6 | 0 | 942.8 | 0 | 0
251.5208 | 2018-09-09 00:30 | 43352.0278 | 0 | 0 | 0 | 26.4 | 86.2 | 0.6 | 1.9 | 33.4 | 5.4 | 942.7 | 0 | 0
251.5278 | 2018-09-09 00:40 | 43352.0347 | 0 | 0 | 0 | 26.4 | 86.2 | 0.5 | 1.4 | 34.5 | 3.5 | 942.7 | 0 | 0
251.5347 | 2018-09-09 00:50 | 43352.0417 | 0 | 0 | 0 | 26.2 | 87.3 | 0.7 | 1.9 | 24.2 | 3.4 | 942.7 | 0 | 0
251.5417 | 2018-09-09 01:00 | 43352.0486 | 0 | 0 | 0 | 26.3 | 87.7 | 1.3 | 2.6 | 31.9 | 7.7 | 942.7 | 0 | 0
251.5486 | 2018-09-09 01:10 | 43352.0556 | 0 | 0 | 0 | 26.3 | 87.5 | 1.8 | 2.9 | 28.1 | 11.6 | 942.7 | 0 | 0
251.5556 | 2018-09-09 01:20 | 43352.0625 | 0 | 0 | 0 | 26.2 | 87.2 | 1.3 | 2.6 | 30.5 | 10.1 | 942.7 | 0 | 0
251.5625 | 2018-09-09 01:30 | 43352.0694 | 0 | 0 | 0 | 26.2 | 87.3 | 0.2 | 1.6 | 39.5 | 1.4 | 942.8 | 0 | 0
251.5694 | 2018-09-09 01:40 | 43352.0764 | 0 | 0 | 0 | 26.1 | 87.7 | 0.1 | 1.9 | 44.9 | 0.8 | 942.9 | 0 | 0
251.5764 | 2018-09-09 01:50 | 43352.0833 | 0 | 0 | 0 | 26.1 | 87.7 | 0.3 | 2.6 | 57.7 | 8.6 | 942.9 | 0 | 0
251.5833 | 2018-09-09 02:00 | 43352.0903 | 0 | 0 | 0 | 26.1 | 85.1 | 0.4 | 2.6 | 82.4 | 2 | 942.9 | 0 | 0
251.5903 | 2018-09-09 02:10 | 43352.0972 | 0 | 0 | 0 | 26.1 | 85.2 | 0.8 | 2.4 | 59.4 | 10.1 | 942.8 | 0 | 0
251.5972 | 2018-09-09 02:20 | 43352.1042 | 0 | 0 | 0 | 26.1 | 84.4 | 0.6 | 3.1 | 68.7 | 8.9 | 942.8 | 0 | 0
251.6042 | 2018-09-09 02:30 | 43352.1111 | 0 | 0 | 0 | 26.2 | 82.8 | 1 | 2.9 | 45.7 | 19.8 | 942.7 | 0 | 0
251.6111 | 2018-09-09 02:40 | 43352.1181 | 0 | 0 | 0 | 26.1 | 85.6 | 1.2 | 2.6 | 35.2 | 10.6 | 942.7 | 0 | 0
251.6181 | 2018-09-09 02:50 | 43352.125 | 0 | 0 | 0 | 25.9 | 86.6 | 1 | 2.4 | 40.9 | 14.1 | 942.6 | 0 | 0
251.625 | 2018-09-09 03:00 | 43352.1319 | 0 | 0 | 0 | 25.7 | 87.5 | 1.3 | 2.6 | 33.2 | 7.2 | 942.6 | 0 | 0
251.6319 | 2018-09-09 03:10 | 43352.1389 | 0 | 0 | 0 | 25.6 | 88 | 0.8 | 2.6 | 45.2 | 12.1 | 942.6 | 0 | 0
251.6389 | 2018-09-09 03:20 | 43352.1458 | 0 | 0 | 0 | 25.7 | 87.4 | 0.6 | 2.6 | 62.9 | 14.7 | 942.6 | 0 | 0
251.6458 | 2018-09-09 03:30 | 43352.1528 | 0 | 0 | 0 | 25.8 | 86.3 | 1.2 | 2.6 | 84.8 | 11.6 | 942.5 | 0 | 0
251.6528 | 2018-09-09 03:40 | 43352.1597 | 0 | 0 | 0 | 25.9 | 86.5 | 0.8 | 2.6 | 65.9 | 21.3 | 942.5 | 0 | 0
251.6597 | 2018-09-09 03:50 | 43352.1667 | 0 | 0 | 0 | 25.8 | 86.9 | 0.6 | 1.9 | 48.8 | 2.1 | 942.5 | 0 | 0
251.6667 | 2018-09-09 04:00 | 43352.1736 | 0 | 0 | 0 | 25.7 | 87 | 0.4 | 1.9 | 40.6 | 3.2 | 942.6 | 0 | 0
251.6736 | 2018-09-09 04:10 | 43352.1806 | 0 | 0 | 0 | 25.6 | 87 | 1 | 2.1 | 49.9 | 8.7 | 942.6 | 0 | 0
251.6806 | 2018-09-09 04:20 | 43352.1875 | 0 | 0 | 0 | 25.7 | 86.9 | 0.5 | 2.1 | 49.5 | 8.6 | 942.5 | 0 | 0
251.6875 | 2018-09-09 04:30 | 43352.1944 | 0 | 0 | 0 | 25.7 | 87.1 | 0.6 | 1.9 | 44.5 | 5.7 | 942.5 | 0 | 0
251.6944 | 2018-09-09 04:40 | 43352.2014 | 0 | 0 | 0 | 25.6 | 87.8 | 0.6 | 1.6 | 40.9 | 1.6 | 942.5 | 0 | 0
251.7014 | 2018-09-09 04:50 | 43352.2083 | 0 | 0 | 0 | 25.7 | 87.9 | 0.4 | 1.9 | 44 | 3.2 | 942.6 | 0 | 0
251.7083 | 2018-09-09 05:00 | 43352.2153 | 0 | 0 | 0 | 25.7 | 87.9 | 0.4 | 1.6 | 45.5 | 0.1 | 942.6 | 0 | 0
251.7153 | 2018-09-09 05:10 | 43352.2222 | 0 | 0 | 0 | 25.6 | 88 | 0.6 | 1.6 | 42.2 | 2.6 | 942.7 | 0 | 0
251.7222 | 2018-09-09 05:20 | 43352.2292 | 0 | 0 | 0 | 25.4 | 88.7 | 0.6 | 1.6 | 34.9 | 0.5 | 942.8 | 0 | 0
251.7292 | 2018-09-09 05:30 | 43352.2361 | 0 | 0 | 0 | 25.4 | 88.4 | 1 | 2.1 | 39 | 4.1 | 942.9 | 0 | 0
251.7361 | 2018-09-09 05:40 | 43352.2431 | 0 | 0 | 0 | 25.6 | 87.5 | 0.9 | 2.4 | 30.3 | 12.7 | 943 | 0 | 0
251.7431 | 2018-09-09 05:50 | 43352.25 | 0.5 | 0 | 1.2 | 25.7 | 87.1 | 0.8 | 2.4 | 43.4 | 12.4 | 943.1 | 35.0846 | 0
251.75 | 2018-09-09 06:00 | 43352.2569 | 5.9 | 0 | 6.5 | 25.8 | 87.1 | 0.2 | 1.6 | 39.8 | 0.2 | 943.1 | 11.1626 | 0
251.7569 | 2018-09-09 06:10 | 43352.2639 | 11.8 | 0 | 12.6 | 25.8 | 87.5 | 0.8 | 1.9 | 43.1 | 6.9 | 943.2 | 9.0163 | 0
251.7639 | 2018-09-09 06:20 | 43352.2708 | 23.8 | 0 | 24.4 | 25.8 | 87.5 | 0.4 | 1.6 | 48.9 | 0 | 943.2 | 4.8318 | 0
251.7708 | 2018-09-09 06:30 | 43352.2778 | 42.3 | 5.5 | 41.1 | 25.9 | 87.7 | 0.2 | 1.6 | 48.7 | 0 | 943.4 | -2.0132 | 0
251.7778 | 2018-09-09 06:40 | 43352.2847 | 69.1 | 12.4 | 64.7 | 26.2 | 87.3 | 0.1 | 0.7 | 48.7 | 0 | 943.4 | -10.1427 | 0
251.7847 | 2018-09-09 06:50 | 43352.2917 | 106.8 | 63.2 | 87.2 | 26.7 | 86.8 | 0 | 0 | 0 | 0 | 943.5 | -21.8485 | 0
251.7917 | 2018-09-09 07:00 | 43352.2986 | 140.4 | 91.7 | 108.1 | 27 | 84.6 | 0.8 | 1.6 | 61.3 | 5.7 | 943.6 | -29.9849 | 0
251.7986 | 2018-09-09 07:10 | 43352.3056 | 168.8 | 112.1 | 124.8 | 27.2 | 83.3 | 0.8 | 1.6 | 65.5 | 0.1 | 943.6 | -34.5419 | 0
251.8056 | 2018-09-09 07:20 | 43352.3125 | 190 | 108.1 | 143.1 | 27.4 | 82.6 | 1.6 | 2.4 | 96.9 | 15.2 | 943.8 | -32.2296 | 0
251.8125 | 2018-09-09 07:30 | 43352.3194 | 224.2 | 132.7 | 161.9 | 27.8 | 81.2 | 0.7 | 2.1 | 68 | 14.5 | 943.8 | -36.66 | 0
251.8194 | 2018-09-09 07:40 | 43352.3264 | 256.4 | 149.2 | 180.9 | 28.4 | 79 | 0.8 | 2.1 | 54 | 18.2 | 943.8 | -39.1219 | 0
251.8264 | 2018-09-09 07:50 | 43352.3333 | 281.4 | 164.8 | 191.1 | 28.3 | 78.7 | 1.8 | 3.6 | 117.7 | 16.5 | 943.9 | -43.5957 | 0
251.8333 | 2018-09-09 08:00 | 43352.3403 | 328.4 | 206.7 | 206.4 | 28.2 | 78.9 | 2.3 | 3.4 | 118.6 | 10.6 | 944 | -55.6694 | 0
251.8403 | 2018-09-09 08:10 | 43352.3472 | 349.9 | 203.8 | 221.1 | 28.3 | 78.3 | 2.1 | 3.4 | 120.3 | 15.6 | 944.1 | -55.932 | 0
251.8472 | 2018-09-09 08:20 | 43352.3542 | 398.6 | 216.9 | 252.4 | 28.4 | 77.6 | 2.1 | 3.6 | 125.9 | 12.4 | 944.2 | -61.0687 | 0
251.8542 | 2018-09-09 08:30 | 43352.3611 | 389.3 | 145.3 | 285.6 | 29 | 76.1 | 1.4 | 3.4 | 93.1 | 18.9 | 944.3 | -41.5056 | 0
251.8611 | 2018-09-09 08:40 | 43352.3681 | 394.8 | 117.8 | 304.6 | 28.7 | 76.7 | 2.3 | 3.6 | 104.1 | 14.4 | 944.4 | -36.8287 | 0
251.8681 | 2018-09-09 08:50 | 43352.375 | 424.2 | 186.1 | 277.8 | 29 | 75.8 | 1.7 | 3.9 | 128.5 | 15.9 | 944.5 | -53.6901 | 0
251.875 | 2018-09-09 09:00 | 43352.3819 | 530 | 313 | 278 | 29.2 | 73.4 | 1.8 | 3.9 | 116.3 | 16.2 | 944.5 | -82.807 | 0
251.8819 | 2018-09-09 09:10 | 43352.3889 | 538.2 | 297.4 | 290 | 29.7 | 72 | 1.8 | 3.4 | 122.6 | 17.7 | 944.6 | -77.693 | 0
251.8889 | 2018-09-09 09:20 | 43352.3958 | 583.8 | 342.1 | 288.2 | 29.9 | 70.6 | 1.8 | 4.1 | 121.6 | 30.3 | 944.6 | -89.0728 | 0
251.8958 | 2018-09-09 09:30 | 43352.4028 | 581.1 | 307.6 | 306.3 | 30.1 | 67.9 | 1.9 | 3.4 | 138.7 | 9.6 | 944.8 | -80.406 | 0
251.9028 | 2018-09-09 09:40 | 43352.4097 | 604.7 | 326.8 | 305.4 | 30.6 | 66.6 | 1 | 3.4 | 123.4 | 45.8 | 944.8 | -83.3953 | 0
251.9097 | 2018-09-09 09:50 | 43352.4167 | 650.2 | 358.2 | 312.6 | 30.7 | 65.5 | 1.7 | 3.4 | 155.4 | 18.6 | 944.8 | -92.066 | 0
251.9167 | 2018-09-09 10:00 | 43352.4236 | 603.4 | 272.3 | 340.5 | 30.7 | 65.2 | 1.5 | 3.1 | 110.6 | 30.3 | 944.8 | -69.7604 | 0
251.9236 | 2018-09-09 10:10 | 43352.4306 | 567.1 | 211.9 | 357.4 | 31 | 64 | 1.6 | 3.4 | 158.3 | 37.9 | 944.8 | -54.8897 | 0
251.9306 | 2018-09-09 10:20 | 43352.4375 | 645.1 | 307.2 | 336.1 | 31.3 | 62.9 | 0.9 | 3.6 | 195.4 | 26.6 | 944.7 | -78.063 | 0
251.9375 | 2018-09-09 10:30 | 43352.4444 | 481.7 | 141 | 336.5 | 31.2 | 63.4 | 1 | 2.9 | 186 | 43.2 | 944.6 | -36.7976 | 0
251.9444 | 2018-09-09 10:40 | 43352.4514 | 747.2 | 364.5 | 368.7 | 31.6 | 62.1 | 1.7 | 3.1 | 136.3 | 32.4 | 944.6 | -91.6275 | 0
251.9514 | 2018-09-09 10:50 | 43352.4583 | 753.4 | 349.5 | 384.9 | 31.6 | 60.5 | 2.3 | 3.6 | 145 | 21.6 | 944.5 | -88.4168 | 0
251.9583 | 2018-09-09 11:00 | 43352.4653 | 792.5 | 390.6 | 376 | 32.1 | 58.7 | 2.2 | 4.4 | 155.9 | 26.6 | 944.4 | -98.4492 | 0
251.9653 | 2018-09-09 11:10 | 43352.4722 | 708.5 | 324.4 | 359.3 | 32.4 | 58.1 | 2 | 3.6 | 155.3 | 22.1 | 944.3 | -81.5058 | 0
251.9722 | 2018-09-09 11:20 | 43352.4792 | 477.5 | 104.7 | 363.3 | 32.3 | 58.9 | 1.5 | 3.6 | 172.6 | 47.6 | 944.2 | -26.9572 | 0
251.9792 | 2018-09-09 11:30 | 43352.4861 | 635.4 | 255.9 | 353.1 | 32.2 | 58.6 | 2.1 | 4.1 | 212.7 | 19.9 | 944.1 | -67.4835 | 0
251.9861 | 2018-09-09 11:40 | 43352.4931 | 515.2 | 152.6 | 347.1 | 32.2 | 59.1 | 1.3 | 3.4 | 167.4 | 29.9 | 944 | -39.0879 | 0
251.9931 | 2018-09-09 11:50 | 43352.5 | 707.7 | 328.9 | 343.1 | 32.4 | 58.1 | 2.2 | 4.1 | 189.5 | 17.6 | 943.9 | -85.7178 | 0
252 | 2018-09-09 12:00 | 43352.5069 | 688.5 | 345.8 | 306.9 | 33 | 55.9 | 1.7 | 3.4 | 200.1 | 55.8 | 943.8 | -87.7352 | 0
252.0069 | 2018-09-09 12:10 | 43352.5139 | 776.7 | 431.1 | 301.1 | 33.1 | 55.6 | 2.8 | 4.9 | 194.4 | 20.9 | 943.7 | -100 | 0
252.0139 | 2018-09-09 12:20 | 43352.5208 | 821.5 | 478.7 | 296.4 | 33.2 | 55.2 | 2.6 | 4.6 | 177.2 | 15.3 | 943.6 | -100 | 0
252.0208 | 2018-09-09 12:30 | 43352.5278 | 824.7 | 468.9 | 313.2 | 33.3 | 54.7 | 2.1 | 4.9 | 204.8 | 37.5 | 943.5 | -100 | 0
252.0278 | 2018-09-09 12:40 | 43352.5347 | 637.9 | 271.7 | 340.5 | 33.4 | 53.3 | 2.1 | 4.4 | 255.1 | 29.5 | 943.3 | -70.9972 | 0
252.0347 | 2018-09-09 12:50 | 43352.5417 | 409 | 115 | 285.3 | 32.9 | 54.9 | 1.5 | 3.4 | 133.5 | 46.8 | 943.2 | -28.7006 | 0
252.0417 | 2018-09-09 13:00 | 43352.5486 | 791.5 | 440.2 | 321.7 | 33.5 | 55.1 | 2.9 | 4.9 | 178.3 | 13.4 | 943 | -100 | 0
252.0486 | 2018-09-09 13:10 | 43352.5556 | 789.1 | 438.6 | 326.6 | 34.1 | 52.7 | 1.8 | 5.4 | 225.8 | 37.9 | 942.9 | -100 | 0
252.0556 | 2018-09-09 13:20 | 43352.5625 | 746.4 | 401.2 | 328.1 | 34.1 | 52.1 | 2.2 | 4.1 | 219.1 | 31.1 | 942.7 | -100 | 0
252.0625 | 2018-09-09 13:30 | 43352.5694 | 794.5 | 444.5 | 340 | 34.3 | 50.9 | 0.8 | 4.1 | 241.3 | 56.7 | 942.5 | -100 | 0
252.0694 | 2018-09-09 13:40 | 43352.5764 | 780 | 435.5 | 341.6 | 34.7 | 50.3 | 1.3 | 3.4 | 221.3 | 44.6 | 942.4 | -100 | 0
252.0764 | 2018-09-09 13:50 | 43352.5833 | 662 | 337.2 | 328.4 | 34.4 | 49.7 | 2 | 4.1 | 256.1 | 16.4 | 942.3 | -86.6357 | 0
252.0833 | 2018-09-09 14:00 | 43352.5903 | 702 | 420.1 | 294.7 | 34.6 | 50.6 | 1.7 | 3.9 | 179.4 | 39.1 | 942.2 | -100 | 0
252.0903 | 2018-09-09 14:10 | 43352.5972 | 611.2 | 351.8 | 276.8 | 35 | 50 | 1.8 | 4.9 | 210.8 | 27.7 | 942 | -93.4561 | 0
252.0972 | 2018-09-09 14:20 | 43352.6042 | 632.3 | 405.5 | 257.9 | 35.1 | 49.7 | 1.5 | 2.6 | 280.8 | 30 | 941.8 | -100 | 0
252.1042 | 2018-09-09 14:30 | 43352.6111 | 619.9 | 408.7 | 252.1 | 34.9 | 50 | 2 | 3.4 | 237.2 | 34.2 | 941.8 | -100 | 0
252.1111 | 2018-09-09 14:40 | 43352.6181 | 512.5 | 308.6 | 243.9 | 34.9 | 49.6 | 1.1 | 3.1 | 230.3 | 24 | 941.7 | -82.3541 | 0
252.1181 | 2018-09-09 14:50 | 43352.625 | 524.2 | 349.8 | 231.7 | 34.8 | 49.6 | 1.2 | 2.9 | 189.7 | 24.7 | 941.5 | -91.2232 | 0
252.125 | 2018-09-09 15:00 | 43352.6319 | 548.7 | 389.5 | 234.8 | 34.8 | 49.5 | 1.6 | 3.6 | 4.6 | 33.2 | 941.4 | -100 | 0
252.1319 | 2018-09-09 15:10 | 43352.6389 | 533.2 | 402.1 | 221.8 | 35.3 | 48.5 | 1.2 | 3.1 | 274.8 | 49.4 | 941.3 | -100 | 0
252.1389 | 2018-09-09 15:20 | 43352.6458 | 489.6 | 366.5 | 217.1 | 35.2 | 47.7 | 2.2 | 3.6 | 195.2 | 19.7 | 941.3 | -99.2986 | 0
252.1458 | 2018-09-09 15:30 | 43352.6528 | 427.9 | 337.3 | 190.8 | 34.7 | 48 | 1.7 | 3.4 | 195.5 | 15.4 | 941.2 | -88.4892 | 0
252.1528 | 2018-09-09 15:40 | 43352.6597 | 425.2 | 351.7 | 190.8 | 35 | 47.8 | 1.3 | 2.9 | 176.8 | 24.9 | 941.1 | -92.476 | 0
252.1597 | 2018-09-09 15:50 | 43352.6667 | 382.4 | 303.1 | 192.7 | 35.1 | 48 | 1.2 | 2.6 | 206.6 | 36.7 | 941.1 | -78.0647 | 0
252.1667 | 2018-09-09 16:00 | 43352.6736 | 295.1 | 210 | 172.3 | 35.1 | 47.9 | 2 | 3.4 | 250.8 | 17.6 | 941 | -53.0648 | 0
252.1736 | 2018-09-09 16:10 | 43352.6806 | 297.1 | 255.6 | 156.5 | 34.9 | 48.4 | 1.8 | 3.1 | 233.8 | 39.4 | 941 | -67.5152 | 0
252.1806 | 2018-09-09 16:20 | 43352.6875 | 261.7 | 223.9 | 149.4 | 34.9 | 47 | 0.8 | 2.4 | 186.4 | 15.8 | 940.9 | -54.9346 | 0
252.1875 | 2018-09-09 16:30 | 43352.6944 | 259.1 | 233.4 | 150.5 | 35 | 47 | 1.7 | 2.6 | 222.1 | 14.5 | 941 | -60.3554 | 0
252.1944 | 2018-09-09 16:40 | 43352.7014 | 235.8 | 203.3 | 149.1 | 35.3 | 46.5 | 1 | 3.4 | 228.6 | 26.4 | 941 | -54.6996 | 0
252.2014 | 2018-09-09 16:50 | 43352.7083 | 222.7 | 175.2 | 155.2 | 34.6 | 48.6 | 1.2 | 3.1 | 153.1 | 16.3 | 941.2 | -48.4035 | 0
252.2083 | 2018-09-09 17:00 | 43352.7153 | 187.8 | 136.6 | 141.4 | 33.9 | 50.9 | 2.5 | 4.6 | 132.4 | 12.8 | 941.3 | -37.0239 | 0
252.2153 | 2018-09-09 17:10 | 43352.7222 | 147.7 | 109.9 | 115.1 | 33.7 | 51.2 | 2 | 3.4 | 145.9 | 25.1 | 941.3 | -30.4763 | 0
252.2222 | 2018-09-09 17:20 | 43352.7292 | 88.5 | 17.1 | 84.5 | 33.6 | 51.6 | 2.5 | 3.6 | 176.8 | 11.9 | 941.4 | -3.2125 | 0
252.2292 | 2018-09-09 17:30 | 43352.7361 | 70.1 | 38.5 | 62.6 | 33.2 | 50.9 | 2.4 | 4.1 | 166.7 | 12.1 | 941.6 | -7.9657 | 0
252.2361 | 2018-09-09 17:40 | 43352.7431 | 44.3 | 10.6 | 43.7 | 33.1 | 49.9 | 2.7 | 4.1 | 158.1 | 13.7 | 941.7 | 5.8308 | 0
252.2431 | 2018-09-09 17:50 | 43352.75 | 27.4 | 5.8 | 28 | 32.9 | 50.3 | 2.2 | 3.1 | 152.1 | 8.6 | 941.7 | 12.4455 | 0
252.25 | 2018-09-09 18:00 | 43352.7569 | 6.3 | 0 | 7.8 | 32.7 | 50.8 | 2.4 | 3.4 | 156 | 6.3 | 941.8 | 27.18 | 0
252.2569 | 2018-09-09 18:10 | 43352.7639 | 0 | 0 | 0 | 32.6 | 48.5 | 2.4 | 3.6 | 156.4 | 7.8 | 941.8 | 0 | 0
252.2639 | 2018-09-09 18:20 | 43352.7708 | 0 | 0 | 0 | 32.5 | 50.1 | 2.5 | 3.6 | 153.5 | 7.8 | 942 | 0 | 0
252.2708 | 2018-09-09 18:30 | 43352.7778 | 0 | 0 | 0 | 32.2 | 53.1 | 2.4 | 3.6 | 155.8 | 8 | 942.1 | 0 | 0
252.2778 | 2018-09-09 18:40 | 43352.7847 | 0 | 0 | 0 | 31.8 | 56.8 | 3.6 | 6.7 | 129.2 | 15.2 | 942.3 | 0 | 0
252.2847 | 2018-09-09 18:50 | 43352.7917 | 0 | 0 | 0 | 31.2 | 61.6 | 4.4 | 6.2 | 121.3 | 10.8 | 942.5 | 0 | 0
252.2917 | 2018-09-09 19:00 | 43352.7986 | 0 | 0 | 0 | 31 | 62.8 | 4.6 | 6.4 | 125.4 | 9.9 | 942.7 | 0 | 0
252.2986 | 2018-09-09 19:10 | 43352.8056 | 0 | 0 | 0 | 30.8 | 63.7 | 4.7 | 6.9 | 126.6 | 11.4 | 942.8 | 0 | 0
252.3056 | 2018-09-09 19:20 | 43352.8125 | 0 | 0 | 0 | 30.7 | 64.2 | 4.7 | 7.4 | 121 | 10.5 | 943 | 0 | 0
252.3125 | 2018-09-09 19:30 | 43352.8194 | 0 | 0 | 0 | 30.4 | 65.4 | 4.4 | 7.2 | 119.6 | 12.4 | 943.1 | 0 | 0
252.3194 | 2018-09-09 19:40 | 43352.8264 | 0 | 0 | 0 | 30.2 | 67.6 | 4.1 | 6.2 | 116.2 | 11.5 | 943.2 | 0 | 0
252.3264 | 2018-09-09 19:50 | 43352.8333 | 0 | 0 | 0 | 30 | 69.3 | 3.9 | 6.2 | 110.9 | 11.3 | 943.5 | 0 | 0
252.3333 | 2018-09-09 20:00 | 43352.8403 | 0 | 0 | 0 | 29.8 | 71.2 | 3.7 | 5.6 | 105.8 | 10.1 | 943.7 | 0 | 0
252.3403 | 2018-09-09 20:10 | 43352.8472 | 0 | 0 | 0 | 29.7 | 71.9 | 4 | 6.2 | 103.6 | 15.8 | 943.9 | 0 | 0
252.3472 | 2018-09-09 20:20 | 43352.8542 | 0 | 0 | 0 | 29.7 | 72.8 | 4 | 6.7 | 102 | 15.4 | 944.1 | 0 | 0
252.3542 | 2018-09-09 20:30 | 43352.8611 | 0 | 0 | 0 | 29.5 | 74.1 | 4.2 | 6.2 | 105.9 | 11.2 | 944.1 | 0 | 0
252.3611 | 2018-09-09 20:40 | 43352.8681 | 0 | 0 | 0 | 29.4 | 75.2 | 3.7 | 5.6 | 114.5 | 10.6 | 944.2 | 0 | 0
252.3681 | 2018-09-09 20:50 | 43352.875 | 0 | 0 | 0 | 29.2 | 76.1 | 3.5 | 5.6 | 113.3 | 10.9 | 944.3 | 0 | 0
252.375 | 2018-09-09 21:00 | 43352.8819 | 0 | 0 | 0 | 28.9 | 77.2 | 3.9 | 5.9 | 107 | 11.6 | 944.2 | 0 | 0
252.3819 | 2018-09-09 21:10 | 43352.8889 | 0 | 0 | 0 | 28.8 | 77.6 | 3.9 | 6.4 | 112.6 | 11.2 | 944.4 | 0 | 0
252.3889 | 2018-09-09 21:20 | 43352.8958 | 0 | 0 | 0 | 28.9 | 77.7 | 4 | 6.4 | 112.5 | 10.7 | 944.5 | 0 | 0
252.3958 | 2018-09-09 21:30 | 43352.9028 | 0 | 0 | 0 | 28.8 | 78.3 | 3.6 | 5.9 | 104.1 | 17 | 944.6 | 0 | 0
252.4028 | 2018-09-09 21:40 | 43352.9097 | 0 | 0 | 0 | 28.7 | 79.3 | 2.9 | 5.1 | 89.6 | 22.3 | 944.6 | 0 | 0
252.4097 | 2018-09-09 21:50 | 43352.9167 | 0 | 0 | 0 | 28.4 | 80.7 | 1.8 | 4.1 | 85.9 | 19.3 | 944.6 | 0 | 0
252.4167 | 2018-09-09 22:00 | 43352.9236 | 0 | 0 | 0 | 28.4 | 81.2 | 1.1 | 3.9 | 55.4 | 33.5 | 944.5 | 0 | 0
252.4236 | 2018-09-09 22:10 | 43352.9306 | 0 | 0 | 0 | 28.2 | 81.4 | 1.7 | 4.1 | 66.5 | 36.3 | 944.7 | 0 | 0
252.4306 | 2018-09-09 22:20 | 43352.9375 | 0 | 0 | 0 | 28.1 | 81.1 | 1.5 | 3.4 | 49.2 | 33.3 | 944.6 | 0 | 0
252.4375 | 2018-09-09 22:30 | 43352.9444 | 0 | 0 | 0 | 27.7 | 81.6 | 1.9 | 4.6 | 45.7 | 24.9 | 944.6 | 0 | 0
252.4444 | 2018-09-09 22:40 | 43352.9514 | 0 | 0 | 0 | 27.5 | 81.9 | 1.3 | 3.1 | 48.8 | 19.1 | 944.6 | 0 | 0
252.4514 | 2018-09-09 22:50 | 43352.9583 | 0 | 0 | 0 | 27.4 | 81.3 | 1.1 | 3.6 | 45 | 19.6 | 944.6 | 0 | 0
252.4583 | 2018-09-09 23:00 | 43352.9653 | 0 | 0 | 0 | 27.4 | 80.8 | 1.2 | 3.4 | 42.5 | 18.6 | 944.5 | 0 | 0
252.4653 | 2018-09-09 23:10 | 43352.9722 | 0 | 0 | 0 | 27.4 | 81 | 1 | 3.1 | 46.5 | 10.5 | 944.5 | 0 | 0
252.4722 | 2018-09-09 23:20 | 43352.9792 | 0 | 0 | 0 | 27.2 | 81.7 | 1.1 | 2.6 | 69 | 11.5 | 944.4 | 0 | 0
252.4792 | 2018-09-09 23:30 | 43352.9861 | 0 | 0 | 0 | 27.1 | 82.2 | 1 | 2.4 | 85.4 | 7.1 | 944.4 | 0 | 0
252.4861 | 2018-09-09 23:40 | 43352.9931 | 0 | 0 | 0 | 27.1 | 82.4 | 0.4 | 1.6 | 36.3 | 6.1 | 944.5 | 0 | 0
252.4931 | 2018-09-09 23:50 | 43353 | 0 | 0 | 0 | 26.9 | 83.2 | 0.1 | 1.1 | 33.5 | 0 | 944.5 | 0 | 0
252.5 | 2018-09-10 | 43353.0069 | 0 | 0 | 0 | 26.9 | 83.2 | 0.3 | 1.1 | 33.5 | 0 | 944.5 | 0 | 0
252.5069 | 2018-09-10 00:10 | 43353.0139 | 0 | 0 | 0 | 27 | 82.8 | 0 | 1.1 | 33.5 | 0 | 944.4 | 0 | 0
252.5139 | 2018-09-10 00:20 | 43353.0208 | 0 | 0 | 0 | 26.9 | 83.3 | 1 | 2.4 | 90 | 18.2 | 944.4 | 0 | 0
252.5208 | 2018-09-10 00:30 | 43353.0278 | 0 | 0 | 0 | 26.9 | 83.8 | 1.1 | 2.6 | 78.1 | 9.5 | 944.3 | 0 | 0
252.5278 | 2018-09-10 00:40 | 43353.0347 | 0 | 0 | 0 | 26.9 | 84 | 0.1 | 1.4 | 63.1 | 0 | 944.3 | 0 | 0
252.5347 | 2018-09-10 00:50 | 43353.0417 | 0 | 0 | 0 | 26.9 | 84 | 0.4 | 1.6 | 63.1 | 0 | 944.3 | 0 | 0
252.5417 | 2018-09-10 01:00 | 43353.0486 | 0 | 0 | 0 | 26.8 | 84.1 | 0 | 0 | 0 | 0 | 944.3 | 0 | 0
252.5486 | 2018-09-10 01:10 | 43353.0556 | 0 | 0 | 0 | 26.9 | 84 | 0.6 | 1.6 | 65.6 | 3.1 | 944.3 | 0 | 0
252.5556 | 2018-09-10 01:20 | 43353.0625 | 0 | 0 | 0 | 26.9 | 84.2 | 0.1 | 1.1 | 73.5 | 0 | 944.2 | 0 | 0
252.5625 | 2018-09-10 01:30 | 43353.0694 | 0 | 0 | 0 | 26.8 | 84 | 1 | 2.1 | 98.1 | 17.6 | 944.1 | 0 | 0
252.5694 | 2018-09-10 01:40 | 43353.0764 | 0 | 0 | 0 | 26.8 | 83.6 | 1.7 | 2.6 | 128.3 | 2.2 | 944 | 0 | 0
252.5764 | 2018-09-10 01:50 | 43353.0833 | 0 | 0 | 0 | 26.9 | 83.2 | 1.9 | 2.9 | 130.7 | 5.2 | 944 | 0 | 0
252.5833 | 2018-09-10 02:00 | 43353.0903 | 0 | 0 | 0 | 26.8 | 83.4 | 1.3 | 2.1 | 134.3 | 1.9 | 944.1 | 0 | 0
252.5903 | 2018-09-10 02:10 | 43353.0972 | 0 | 0 | 0 | 26.8 | 83.2 | 1.4 | 2.1 | 128.9 | 2.8 | 944 | 0 | 0
252.5972 | 2018-09-10 02:20 | 43353.1042 | 0 | 0 | 0 | 26.7 | 83.6 | 1.5 | 2.6 | 104.8 | 14 | 943.9 | 0 | 0
252.6042 | 2018-09-10 02:30 | 43353.1111 | 0 | 0 | 0 | 26.6 | 84.4 | 0.6 | 2.1 | 82.4 | 5.3 | 944 | 0 | 0
252.6111 | 2018-09-10 02:40 | 43353.1181 | 0 | 0 | 0 | 26.6 | 85 | 0.2 | 1.9 | 44.9 | 5.6 | 944 | 0 | 0
252.6181 | 2018-09-10 02:50 | 43353.125 | 0 | 0 | 0 | 26.5 | 85.3 | 0.1 | 1.1 | 52.8 | 0 | 944 | 0 | 0
252.625 | 2018-09-10 03:00 | 43353.1319 | 0 | 0 | 0 | 26.5 | 85.3 | 0.5 | 1.9 | 56 | 16.2 | 944 | 0 | 0
252.6319 | 2018-09-10 03:10 | 43353.1389 | 0 | 0 | 0 | 26.3 | 85.3 | 0.5 | 1.6 | 39.4 | 2.9 | 943.9 | 0 | 0
252.6389 | 2018-09-10 03:20 | 43353.1458 | 0 | 0 | 0 | 26.2 | 86.1 | 0.3 | 1.9 | 47.1 | 2.8 | 943.9 | 0 | 0
252.6458 | 2018-09-10 03:30 | 43353.1528 | 0 | 0 | 0 | 26.1 | 86.9 | 1.3 | 2.6 | 28.2 | 9 | 943.9 | 0 | 0
252.6528 | 2018-09-10 03:40 | 43353.1597 | 0 | 0 | 0 | 25.9 | 87.9 | 1.4 | 3.4 | 34.1 | 14.4 | 943.9 | 0 | 0
252.6597 | 2018-09-10 03:50 | 43353.1667 | 0 | 0 | 0 | 25.7 | 88.8 | 1.4 | 2.6 | 33.1 | 12.6 | 943.9 | 0 | 0
252.6667 | 2018-09-10 04:00 | 43353.1736 | 0 | 0 | 0 | 25.6 | 89.6 | 1.6 | 3.1 | 24.6 | 12.8 | 943.8 | 0 | 0
252.6736 | 2018-09-10 04:10 | 43353.1806 | 0 | 0 | 0 | 25.4 | 90.3 | 0.8 | 2.1 | 10.8 | 1.9 | 943.7 | 0 | 0
252.6806 | 2018-09-10 04:20 | 43353.1875 | 0 | 0 | 0 | 25.3 | 90.8 | 1.6 | 3.6 | 32.3 | 17.6 | 943.7 | 0 | 0
252.6875 | 2018-09-10 04:30 | 43353.1944 | 0 | 0 | 0 | 25.4 | 90.5 | 0.6 | 2.6 | 46.9 | 16.9 | 943.6 | 0 | 0
252.6944 | 2018-09-10 04:40 | 43353.2014 | 0 | 0 | 0 | 25.5 | 90.2 | 1.2 | 2.4 | 31.1 | 9.8 | 943.8 | 0 | 0
252.7014 | 2018-09-10 04:50 | 43353.2083 | 0 | 0 | 0 | 25.5 | 90.1 | 0.4 | 1.9 | 47.6 | 4 | 943.8 | 0 | 0
252.7083 | 2018-09-10 05:00 | 43353.2153 | 0 | 0 | 0 | 25.5 | 90.1 | 0.5 | 1.9 | 49 | 5.9 | 943.9 | 0 | 0
252.7153 | 2018-09-10 05:10 | 43353.2222 | 0 | 0 | 0 | 25.5 | 90 | 0.6 | 1.9 | 27.9 | 6.9 | 943.9 | 0 | 0
252.7222 | 2018-09-10 05:20 | 43353.2292 | 0 | 0 | 0 | 25.4 | 90.8 | 0.6 | 1.6 | 18.6 | 4.7 | 944 | 0 | 0
252.7292 | 2018-09-10 05:30 | 43353.2361 | 0 | 0 | 0 | 25.4 | 90.7 | 0.9 | 2.4 | 31.9 | 6.8 | 944.1 | 0 | 0
252.7361 | 2018-09-10 05:40 | 43353.2431 | 0 | 0 | 0 | 25.5 | 90.3 | 1 | 2.4 | 36.8 | 6.1 | 944.2 | 0 | 0
252.7431 | 2018-09-10 05:50 | 43353.25 | 0 | 0 | 0 | 25.5 | 90.2 | 0.3 | 1.6 | 33.4 | 0.8 | 944.2 | 0 | 0
252.75 | 2018-09-10 06:00 | 43353.2569 | 6.7 | 0 | 7.1 | 25.5 | 90.2 | 0 | 0.4 | 30.9 | 0 | 944.2 | 7.7692 | 0
252.7569 | 2018-09-10 06:10 | 43353.2639 | 18.7 | 0 | 18.7 | 25.5 | 90.2 | 0.1 | 1.6 | 35.5 | 0.9 | 944.3 | 0 | 0
252.7639 | 2018-09-10 06:20 | 43353.2708 | 32.2 | 1.5 | 32.1 | 25.6 | 90.1 | 0.8 | 2.4 | 30.3 | 30.3 | 944.4 | 0.67948 | 0
252.7708 | 2018-09-10 06:30 | 43353.2778 | 42.2 | 1.9 | 41.9 | 25.4 | 90.6 | 1 | 2.9 | 37.6 | 48.1 | 944.6 | -0.0057386 | 0
252.7778 | 2018-09-10 06:40 | 43353.2847 | 56.5 | 1.1 | 56.1 | 25.4 | 90.7 | 1.6 | 2.6 | 12.5 | 13.1 | 944.7 | -0.97369 | 0
252.7847 | 2018-09-10 06:50 | 43353.2917 | 71.7 | 1.8 | 70.6 | 25.6 | 89.5 | 0.6 | 1.9 | 35.4 | 5.1 | 944.7 | -3.0209 | 0
252.7917 | 2018-09-10 07:00 | 43353.2986 | 79.2 | 5.7 | 76.9 | 25.8 | 88.3 | 0.9 | 2.4 | 32.9 | 2.8 | 944.8 | -3.04 | 0
252.7986 | 2018-09-10 07:10 | 43353.3056 | 124.5 | 26.9 | 113.1 | 26.1 | 87.8 | 0.9 | 2.1 | 64.1 | 17.9 | 944.8 | -11.3842 | 0
252.8056 | 2018-09-10 07:20 | 43353.3125 | 169.1 | 50 | 146.5 | 26.5 | 85.9 | 0.9 | 2.1 | 86.2 | 0.9 | 944.8 | -18.0854 | 0
252.8125 | 2018-09-10 07:30 | 43353.3194 | 184 | 28 | 169.1 | 27 | 83.3 | 0.3 | 1.9 | 52.4 | 13 | 944.9 | -12.7575 | 0
252.8194 | 2018-09-10 07:40 | 43353.3264 | 223.1 | 18.4 | 211.8 | 27.4 | 81.5 | 0.8 | 2.4 | 27.9 | 16.4 | 945 | -9.9472 | 0
252.8264 | 2018-09-10 07:50 | 43353.3333 | 197.7 | 4 | 193.3 | 27.4 | 81.5 | 0.8 | 2.4 | 16.8 | 11.7 | 945.1 | -6.2083 | 0
252.8333 | 2018-09-10 08:00 | 43353.3403 | 347 | 60.3 | 309.2 | 27.6 | 80.4 | 1.3 | 2.1 | 23.1 | 9.3 | 945.1 | -21.3948 | 0
252.8403 | 2018-09-10 08:10 | 43353.3472 | 391.6 | 65.5 | 348.8 | 28.4 | 78.9 | 0.7 | 2.4 | 36 | 22.5 | 945.1 | -21.2119 | 0
252.8472 | 2018-09-10 08:20 | 43353.3542 | 388.2 | 63.7 | 342.1 | 28.2 | 77.7 | 1.3 | 2.9 | 116.5 | 13.8 | 945.2 | -24.3378 | 0
252.8542 | 2018-09-10 08:30 | 43353.3611 | 352.5 | 77.7 | 295.3 | 28.6 | 76.3 | 0.9 | 2.6 | 137.8 | 6.7 | 945.2 | -25.7756 | 0
252.8611 | 2018-09-10 08:40 | 43353.3681 | 364.8 | 89.5 | 295.5 | 28.7 | 76.4 | 1.3 | 2.9 | 147.1 | 10.7 | 945.1 | -29.7813 | 0
252.8681 | 2018-09-10 08:50 | 43353.375 | 305.7 | 74.7 | 245.5 | 28.8 | 76.1 | 1.4 | 2.9 | 89.5 | 23.2 | 945.1 | -24.2871 | 0
252.875 | 2018-09-10 09:00 | 43353.3819 | 202.1 | 6.3 | 194.1 | 28.8 | 76.1 | 0.7 | 1.9 | 67.3 | 30.1 | 945.2 | -6.3128 | 0
252.8819 | 2018-09-10 09:10 | 43353.3889 | 236.5 | 6.2 | 229 | 28.9 | 75.6 | 0.8 | 1.9 | 166 | 69.6 | 945.2 | -5.176 | 0
252.8889 | 2018-09-10 09:20 | 43353.3958 | 319.7 | 35.6 | 287.4 | 29.4 | 73.8 | 0.6 | 1.9 | 305.4 | 48.4 | 945.3 | -11.6828 | 0
252.8958 | 2018-09-10 09:30 | 43353.4028 | 416.3 | 57.3 | 363.3 | 29.6 | 73.1 | 1.3 | 2.6 | 297.2 | 16.2 | 945.3 | -17.7965 | 0
252.9028 | 2018-09-10 09:40 | 43353.4097 | 642.1 | 229.8 | 429.8 | 30.4 | 70.5 | 0.7 | 2.4 | 54.5 | 43.5 | 945.2 | -62.1649 | 0
252.9097 | 2018-09-10 09:50 | 43353.4167 | 635.6 | 252.7 | 397.5 | 31 | 67.9 | 0.8 | 2.1 | 131.7 | 54.9 | 945.2 | -65.9416 | 0
252.9167 | 2018-09-10 10:00 | 43353.4236 | 537.3 | 194.5 | 348.9 | 31.3 | 65.6 | 0.4 | 1.6 | 190.2 | 1.3 | 945.2 | -51.454 | 0
252.9236 | 2018-09-10 10:10 | 43353.4306 | 651.1 | 303.4 | 352.6 | 31.1 | 66.7 | 1.5 | 3.1 | 87.1 | 24 | 945.1 | -77.6346 | 0
252.9306 | 2018-09-10 10:20 | 43353.4375 | 679 | 290.2 | 387.5 | 31.2 | 66.5 | 1.2 | 2.9 | 101.8 | 24.3 | 945.1 | -74.4527 | 0
252.9375 | 2018-09-10 10:30 | 43353.4444 | 573.7 | 143.5 | 427.6 | 31.3 | 66.3 | 0.9 | 2.6 | 29.5 | 18.6 | 945 | -35.9933 | 0
252.9444 | 2018-09-10 10:40 | 43353.4514 | 596.9 | 165.4 | 425 | 31.7 | 63.9 | 1.1 | 3.4 | 12.1 | 68 | 944.9 | -42.4428 | 0
252.9514 | 2018-09-10 10:50 | 43353.4583 | 345 | 20.2 | 321.4 | 31.7 | 63.5 | 0.9 | 3.1 | 200.4 | 3.4 | 944.9 | -7.939 | 0
252.9583 | 2018-09-10 11:00 | 43353.4653 | 484.6 | 90.2 | 387 | 32 | 62.6 | 0.3 | 1.6 | 197.2 | 6.5 | 944.8 | -24.7838 | 0
252.9653 | 2018-09-10 11:10 | 43353.4722 | 385.3 | 33.3 | 348 | 32.3 | 62.2 | 1 | 2.4 | 51.5 | 53.1 | 944.7 | -10.203 | 0
252.9722 | 2018-09-10 11:20 | 43353.4792 | 469.4 | 104.4 | 376.4 | 31.2 | 65.8 | 1.6 | 2.9 | 131.6 | 29.4 | 944.6 | -3.1805 | 1
252.9792 | 2018-09-10 11:30 | 43353.4861 | 551.7 | 165 | 401.6 | 32 | 61.9 | 1.1 | 3.4 | 214.2 | 40.1 | 944.5 | -7.5346 | 0
252.9861 | 2018-09-10 11:40 | 43353.4931 | 762.2 | 347.5 | 449.1 | 32.7 | 59.7 | 1.9 | 4.1 | 210.2 | 23.9 | 944.4 | -10.7763 | 0
252.9931 | 2018-09-10 11:50 | 43353.5 | 750.5 | 343.2 | 439.6 | 32.7 | 58.7 | 2.1 | 4.1 | 224 | 18.4 | 944.4 | -11.5991 | 0
253 | 2018-09-10 12:00 | 43353.5069 | 694 | 305.8 | 416.4 | 32.6 | 59.4 | 1.9 | 3.1 | 255.2 | 19.1 | 944.3 | -10.713 | 0
253.0069 | 2018-09-10 12:10 | 43353.5139 | 755.8 | 366.8 | 424.6 | 33.4 | 58.1 | 1.2 | 3.1 | 276.3 | 54.6 | 944.3 | -11.1678 | 0
253.0139 | 2018-09-10 12:20 | 43353.5208 | 490.5 | 160.8 | 344 | 33.2 | 59 | 1.6 | 3.4 | 305.2 | 22.4 | 944.2 | -6.8402 | 0
253.0208 | 2018-09-10 12:30 | 43353.5278 | 713.6 | 354.1 | 394.8 | 33.2 | 59.7 | 1.4 | 3.6 | 270.8 | 23.9 | 944.1 | -12.3564 | 0
253.0278 | 2018-09-10 12:40 | 43353.5347 | 750 | 415.3 | 379.5 | 33.5 | 58.5 | 2.1 | 3.6 | 202.8 | 35.9 | 944 | -13.2984 | 0
253.0347 | 2018-09-10 12:50 | 43353.5417 | 744.8 | 425.2 | 369 | 33.7 | 57 | 1.7 | 3.9 | 253.7 | 35.5 | 943.8 | -13.1105 | 0
253.0417 | 2018-09-10 13:00 | 43353.5486 | 744.6 | 452.7 | 347.7 | 34 | 56.2 | 2 | 4.1 | 225.6 | 24.7 | 943.7 | -14.913 | 0
253.0486 | 2018-09-10 13:10 | 43353.5556 | 745.2 | 471 | 335.8 | 33.5 | 56.2 | 2 | 3.9 | 250.6 | 12.4 | 943.6 | -17.1657 | 0
253.0556 | 2018-09-10 13:20 | 43353.5625 | 718.5 | 464 | 322.3 | 34.2 | 54.4 | 1.4 | 4.1 | 236.3 | 25.2 | 943.5 | -15.0728 | 0
253.0625 | 2018-09-10 13:30 | 43353.5694 | 711.6 | 473 | 312.8 | 33.9 | 53.5 | 2.2 | 4.9 | 251.2 | 13.2 | 943.4 | -16.9893 | 0
253.0694 | 2018-09-10 13:40 | 43353.5764 | 694.6 | 475.1 | 300.9 | 34.1 | 53.3 | 2.4 | 4.1 | 244.8 | 18.2 | 943.2 | -17.4452 | 0
253.0764 | 2018-09-10 13:50 | 43353.5833 | 680 | 469.5 | 298.5 | 34.3 | 53.2 | 2.4 | 3.9 | 264.1 | 38.2 | 943.1 | -17.5366 | 0
253.0833 | 2018-09-10 14:00 | 43353.5903 | 655.4 | 456 | 291.7 | 34.1 | 53.4 | 2.6 | 5.1 | 289.9 | 19.1 | 942.9 | -18.8665 | 0
253.0903 | 2018-09-10 14:10 | 43353.5972 | 651.8 | 475.5 | 281.8 | 34.1 | 52.7 | 2.8 | 4.9 | 268 | 32.4 | 942.7 | -19.7331 | 0
253.0972 | 2018-09-10 14:20 | 43353.6042 | 624.8 | 461.4 | 275.1 | 34.2 | 52.1 | 2.6 | 4.6 | 248.9 | 25.3 | 942.5 | -19.608 | 0
253.1042 | 2018-09-10 14:30 | 43353.6111 | 592.5 | 441 | 268.4 | 34.2 | 53.4 | 2.7 | 5.4 | 229.3 | 31.9 | 942.4 | -18.3164 | 0
253.1111 | 2018-09-10 14:40 | 43353.6181 | 575.5 | 441.1 | 261.8 | 34.9 | 51.9 | 1.8 | 3.1 | 275.5 | 47 | 942.3 | -18.2242 | 0
253.1181 | 2018-09-10 14:50 | 43353.625 | 545.3 | 424.1 | 253.7 | 34.8 | 52.1 | 2.3 | 4.1 | 254.9 | 18.6 | 942.2 | -18.3231 | 0
253.125 | 2018-09-10 15:00 | 43353.6319 | 519.5 | 408 | 248.8 | 34.7 | 52.7 | 2 | 3.9 | 256.9 | 30.4 | 942.3 | -18.9231 | 0
253.1319 | 2018-09-10 15:10 | 43353.6389 | 492.1 | 379 | 250.5 | 34.7 | 52.5 | 1.6 | 3.9 | 267.4 | 43.4 | 942.3 | -18.4136 | 0
253.1389 | 2018-09-10 15:20 | 43353.6458 | 419.5 | 298.8 | 237 | 35.1 | 51.8 | 1.9 | 3.9 | 225.7 | 37 | 942.2 | -15.4629 | 0
253.1458 | 2018-09-10 15:30 | 43353.6528 | 383 | 272.6 | 224.1 | 35 | 51.8 | 1 | 3.4 | 266.1 | 41.5 | 942.2 | -14.9996 | 0
253.1528 | 2018-09-10 15:40 | 43353.6597 | 281.9 | 155.1 | 194.3 | 35 | 52.5 | 0.7 | 2.4 | 267.6 | 26.6 | 942.1 | -12.291 | 0
253.1597 | 2018-09-10 15:50 | 43353.6667 | 139.1 | 0 | 137.2 | 34.5 | 53.2 | 0.7 | 2.9 | 195.5 | 13.3 | 942 | -3.852 | 0
253.1667 | 2018-09-10 16:00 | 43353.6736 | 238.7 | 166.3 | 157.3 | 34.1 | 54 | 0.7 | 2.4 | 186.8 | 20.6 | 941.9 | -9.7689 | 0
253.1736 | 2018-09-10 16:10 | 43353.6806 | 143.8 | 9.2 | 138.7 | 34.2 | 53.6 | 0.1 | 1.1 | 223.2 | 0 | 941.8 | -2.6437 | 0
253.1806 | 2018-09-10 16:20 | 43353.6875 | 104.3 | 0 | 103.2 | 34.1 | 54.2 | 0.4 | 1.9 | 17.1 | 52.7 | 941.7 | -2.7626 | 0
253.1875 | 2018-09-10 16:30 | 43353.6944 | 86.4 | 0 | 85.2 | 33.8 | 56.1 | 0.2 | 1.6 | 341.5 | 0.4 | 941.7 | -3.2869 | 0
253.1944 | 2018-09-10 16:40 | 43353.7014 | 124.7 | 54.4 | 104.4 | 33.8 | 56.1 | 0.7 | 1.9 | 305.6 | 12.7 | 941.7 | -6.8558 | 0
253.2014 | 2018-09-10 16:50 | 43353.7083 | 76.8 | 3.4 | 74.3 | 34.1 | 55.3 | 0.5 | 1.9 | 209.4 | 13.2 | 941.7 | -5.0122 | 0
253.2083 | 2018-09-10 17:00 | 43353.7153 | 64.8 | 39.4 | 53.6 | 33.6 | 56.2 | 0.2 | 1.4 | 195.7 | 0 | 941.8 | -3.2627 | 0
253.2153 | 2018-09-10 17:10 | 43353.7222 | 51.8 | 19.5 | 46.9 | 33.2 | 57.4 | 1.4 | 4.9 | 170.2 | 13.3 | 941.9 | -2.0399 | 0
253.2222 | 2018-09-10 17:20 | 43353.7292 | 36.9 | 15.5 | 34.1 | 32.2 | 59.4 | 2.8 | 5.1 | 174.1 | 23.5 | 942 | 0.92842 | 0
253.2292 | 2018-09-10 17:30 | 43353.7361 | 38.1 | 0 | 38.4 | 31.4 | 59.4 | 3.5 | 6.2 | 196.8 | 17.7 | 942.1 | 1.9154 | 0
253.2361 | 2018-09-10 17:40 | 43353.7431 | 56.4 | 0 | 56.9 | 31 | 59.4 | 2.4 | 4.9 | 192.1 | 19.5 | 942.2 | 4.1313 | 0
253.2431 | 2018-09-10 17:50 | 43353.75 | 31.3 | 1.5 | 31.4 | 31.2 | 58.5 | 1.6 | 3.9 | 222.7 | 19.2 | 942.1 | 2.6693 | 0
253.25 | 2018-09-10 18:00 | 43353.7569 | 19.1 | 0 | 19.5 | 31.2 | 58.7 | 0.9 | 3.1 | 214.9 | 8.4 | 942.2 | 7.919 | 0
253.2569 | 2018-09-10 18:10 | 43353.7639 | 4.4 | 0 | 4.9 | 31.1 | 59.5 | 1 | 2.6 | 230.1 | 15 | 942.2 | 29.8269 | 0
253.2639 | 2018-09-10 18:20 | 43353.7708 | 0 | 0 | 0 | 30.7 | 60.6 | 0.7 | 1.9 | 172.8 | 30 | 942.2 | 0 | 0
253.2708 | 2018-09-10 18:30 | 43353.7778 | 0 | 0 | 0 | 30.6 | 61 | 0.3 | 1.4 | 142.4 | 0.1 | 942.4 | 0 | 0
253.2778 | 2018-09-10 18:40 | 43353.7847 | 0 | 0 | 0 | 30.4 | 62.2 | 1.8 | 2.9 | 161.9 | 11.2 | 942.5 | 0 | 0
253.2847 | 2018-09-10 18:50 | 43353.7917 | 0 | 0 | 0 | 30.2 | 61.1 | 3.4 | 5.6 | 152 | 9.6 | 942.5 | 0 | 0
253.2917 | 2018-09-10 19:00 | 43353.7986 | 0 | 0 | 0 | 30.2 | 60.3 | 2.8 | 4.6 | 151.1 | 8.6 | 942.7 | 0 | 0
253.2986 | 2018-09-10 19:10 | 43353.8056 | 0 | 0 | 0 | 30.1 | 60.3 | 2.1 | 3.4 | 135.5 | 6.1 | 942.8 | 0 | 0
253.3056 | 2018-09-10 19:20 | 43353.8125 | 0 | 0 | 0 | 30 | 59.5 | 2.8 | 4.4 | 125.6 | 8.9 | 943 | 0 | 0
253.3125 | 2018-09-10 19:30 | 43353.8194 | 0 | 0 | 0 | 29.9 | 60.2 | 1.7 | 3.1 | 113.6 | 10.1 | 943.1 | 0 | 0
253.3194 | 2018-09-10 19:40 | 43353.8264 | 0 | 0 | 0 | 29.8 | 61.2 | 1.1 | 2.6 | 63.3 | 27.9 | 943.3 | 0 | 0
253.3264 | 2018-09-10 19:50 | 43353.8333 | 0 | 0 | 0 | 29.8 | 61.4 | 1.3 | 3.1 | 79.5 | 23.9 | 943.4 | 0 | 0
253.3333 | 2018-09-10 20:00 | 43353.8403 | 0 | 0 | 0 | 29.7 | 62 | 1.9 | 3.4 | 103 | 6.5 | 943.5 | 0 | 0
253.3403 | 2018-09-10 20:10 | 43353.8472 | 0 | 0 | 0 | 29.6 | 62 | 1.8 | 2.6 | 107.8 | 7.3 | 943.5 | 0 | 0
253.3472 | 2018-09-10 20:20 | 43353.8542 | 0 | 0 | 0 | 29.6 | 61.7 | 1.3 | 2.4 | 95.1 | 6.4 | 943.6 | 0 | 0
253.3542 | 2018-09-10 20:30 | 43353.8611 | 0 | 0 | 0 | 29.4 | 62.7 | 2.2 | 3.4 | 95.7 | 10.1 | 943.7 | 0 | 0
253.3611 | 2018-09-10 20:40 | 43353.8681 | 0 | 0 | 0 | 29.3 | 62.4 | 0.7 | 2.4 | 62.5 | 15.9 | 943.9 | 0 | 0
253.3681 | 2018-09-10 20:50 | 43353.875 | 0 | 0 | 0 | 29.2 | 64.2 | 1.7 | 3.6 | 48.2 | 22.3 | 944 | 0 | 0
253.375 | 2018-09-10 21:00 | 43353.8819 | 0 | 0 | 0 | 29 | 66.2 | 1.6 | 3.6 | 77.7 | 20.3 | 943.9 | 0 | 0
253.3819 | 2018-09-10 21:10 | 43353.8889 | 0 | 0 | 0 | 28.8 | 70.7 | 1.2 | 3.9 | 57.6 | 29.3 | 943.9 | 0 | 0
253.3889 | 2018-09-10 21:20 | 43353.8958 | 0 | 0 | 0 | 28.7 | 71.3 | 0.5 | 2.1 | 54.6 | 19.9 | 944 | 0 | 0
253.3958 | 2018-09-10 21:30 | 43353.9028 | 0 | 0 | 0 | 28.6 | 72.2 | 0.7 | 2.6 | 54.1 | 12.4 | 944.1 | 0 | 0
253.4028 | 2018-09-10 21:40 | 43353.9097 | 0 | 0 | 0 | 28.5 | 73.2 | 0.7 | 2.9 | 47.1 | 14.6 | 944.2 | 0 | 0
253.4097 | 2018-09-10 21:50 | 43353.9167 | 0 | 0 | 0 | 28.5 | 73.7 | 0.4 | 2.4 | 44 | 12.2 | 944.3 | 0 | 0
253.4167 | 2018-09-10 22:00 | 43353.9236 | 0 | 0 | 0 | 28.5 | 73.7 | 0.3 | 2.4 | 81.9 | 4.7 | 944.4 | 0 | 0
253.4236 | 2018-09-10 22:10 | 43353.9306 | 0 | 0 | 0 | 28.4 | 73.7 | 0.5 | 1.9 | 51.8 | 12 | 944.4 | 0 | 0
253.4306 | 2018-09-10 22:20 | 43353.9375 | 0 | 0 | 0 | 28.4 | 73.9 | 0.7 | 2.4 | 79.5 | 12.1 | 944.4 | 0 | 0
253.4375 | 2018-09-10 22:30 | 43353.9444 | 0 | 0 | 0 | 28.5 | 74 | 1 | 3.1 | 81.6 | 19.3 | 944.3 | 0 | 0
253.4444 | 2018-09-10 22:40 | 43353.9514 | 0 | 0 | 0 | 28.5 | 74.3 | 1 | 2.4 | 79.2 | 11.6 | 944.4 | 0 | 0
253.4514 | 2018-09-10 22:50 | 43353.9583 | 0 | 0 | 0 | 28.6 | 74.6 | 0.6 | 2.4 | 69 | 8.9 | 944.5 | 0 | 0
253.4583 | 2018-09-10 23:00 | 43353.9653 | 0 | 0 | 0 | 28.6 | 75.5 | 0.9 | 2.1 | 75.5 | 8.3 | 944.6 | 0 | 0
253.4653 | 2018-09-10 23:10 | 43353.9722 | 0 | 0 | 0 | 28.4 | 76.6 | 0.4 | 1.9 | 56.5 | 5.6 | 944.5 | 0 | 0
253.4722 | 2018-09-10 23:20 | 43353.9792 | 0 | 0 | 0 | 28.1 | 78.2 | 0.6 | 2.6 | 36.6 | 7.8 | 944.4 | 0 | 0
253.4792 | 2018-09-10 23:30 | 43353.9861 | 0 | 0 | 0 | 27.9 | 79.8 | 1.1 | 2.6 | 39.7 | 17.5 | 944.2 | 0 | 0
253.4861 | 2018-09-10 23:40 | 43353.9931 | 0 | 0 | 0 | 27.7 | 80.8 | 1.1 | 2.9 | 88 | 12.8 | 944 | 0 | 0
253.4931 | 2018-09-10 23:50 | 43354 | 0 | 0 | 0 | 27.9 | 79.7 | 2 | 3.6 | 86.6 | 14.3 | 944 | 0 | 0
253.5 | 2018-09-11 | 43354.0069 | 0 | 0 | 0 | 27.9 | 79 | 2.9 | 4.9 | 106.6 | 8.4 | 943.9 | 0 | 0
253.5069 | 2018-09-11 00:10 | 43354.0139 | 0 | 0 | 0 | 27.8 | 79.1 | 2.4 | 3.6 | 107.5 | 7 | 943.7 | 0 | 0
253.5139 | 2018-09-11 00:20 | 43354.0208 | 0 | 0 | 0 | 27.8 | 79.9 | 2.4 | 4.1 | 113.1 | 7.8 | 943.6 | 0 | 0
253.5208 | 2018-09-11 00:30 | 43354.0278 | 0 | 0 | 0 | 27.7 | 80.5 | 2.7 | 4.1 | 98.3 | 11.7 | 943.5 | 0 | 0
253.5278 | 2018-09-11 00:40 | 43354.0347 | 0 | 0 | 0 | 27.8 | 80.3 | 1.9 | 3.4 | 112.2 | 5.2 | 943.6 | 0 | 0
253.5347 | 2018-09-11 00:50 | 43354.0417 | 0 | 0 | 0 | 27.8 | 80.2 | 1.4 | 2.9 | 80 | 16.4 | 943.6 | 0 | 0
253.5417 | 2018-09-11 01:00 | 43354.0486 | 0 | 0 | 0 | 27.7 | 81.3 | 1.8 | 3.1 | 90.6 | 14.9 | 943.3 | 0 | 0
253.5486 | 2018-09-11 01:10 | 43354.0556 | 0 | 0 | 0 | 27.7 | 81.9 | 2.7 | 3.9 | 119 | 10.1 | 943 | 0 | 0
253.5556 | 2018-09-11 01:20 | 43354.0625 | 0 | 0 | 0 | 27.7 | 82 | 2.3 | 3.9 | 125.6 | 11.9 | 942.9 | 0 | 0
253.5625 | 2018-09-11 01:30 | 43354.0694 | 0 | 0 | 0 | 27.7 | 82.1 | 1.9 | 3.6 | 116.3 | 7.2 | 943 | 0 | 0
253.5694 | 2018-09-11 01:40 | 43354.0764 | 0 | 0 | 0 | 26.8 | 77.7 | 5.8 | 15.4 | 0.6 | 38.8 | 943.9 | 0 | 0
253.5764 | 2018-09-11 01:50 | 43354.0833 | 0 | 1.4 | 0 | 21.5 | 86.6 | 9.7 | 18.2 | 312.4 | 36.9 | 945.5 | 0 | 0
253.5833 | 2018-09-11 02:00 | 43354.0903 | 0 | 0 | 0 | 18.6 | 94.4 | 11.2 | 20.2 | 333.7 | 25.3 | 945.9 | 0 | 0
253.5903 | 2018-09-11 02:10 | 43354.0972 | 0 | 0 | 0 | 18.8 | 95.9 | 7.2 | 11.4 | 12.1 | 37.2 | 944.7 | 0 | 0
253.5972 | 2018-09-11 02:20 | 43354.1042 | 0 | 0 | 0 | 19.2 | 95.8 | 5 | 9.4 | 24.8 | 32.2 | 943.5 | 0 | 0
253.6042 | 2018-09-11 02:30 | 43354.1111 | 0 | 0.5 | 0 | 19.8 | 91.5 | 3.6 | 7.9 | 37.8 | 32.8 | 942.6 | 0 | 0
253.6111 | 2018-09-11 02:40 | 43354.1181 | 0 | 0.5 | 0 | 20.5 | 89 | 4.2 | 7.9 | 96.1 | 23.6 | 942.1 | 0 | 0
253.6181 | 2018-09-11 02:50 | 43354.125 | 0 | 0 | 0 | 20.9 | 85.4 | 2.4 | 5.4 | 102.6 | 19.3 | 942 | 0 | 0
253.625 | 2018-09-11 03:00 | 43354.1319 | 0 | 0 | 0 | 21.3 | 83.5 | 2.5 | 5.1 | 104.3 | 54.7 | 941.9 | 0 | 0
253.6319 | 2018-09-11 03:10 | 43354.1389 | 0 | 0 | 0 | 21.5 | 83 | 1.8 | 4.1 | 223.5 | 55.9 | 942 | 0 | 0
253.6389 | 2018-09-11 03:20 | 43354.1458 | 0 | 0 | 0 | 21.6 | 82.3 | 1.4 | 3.6 | 128.9 | 5.4 | 942 | 0 | 0
253.6458 | 2018-09-11 03:30 | 43354.1528 | 0 | 0 | 0 | 21.7 | 82.1 | 3 | 6.7 | 97.7 | 22.8 | 941.9 | 0 | 0
253.6528 | 2018-09-11 03:40 | 43354.1597 | 0 | 0 | 0 | 21.6 | 82.1 | 3.1 | 6.9 | 111.7 | 24.7 | 941.9 | 0 | 0
253.6597 | 2018-09-11 03:50 | 43354.1667 | 0 | 0 | 0 | 21.7 | 82.1 | 1.3 | 3.4 | 260.6 | 52 | 941.8 | 0 | 0
253.6667 | 2018-09-11 04:00 | 43354.1736 | 0 | 0 | 0 | 21.8 | 82 | 1.4 | 3.6 | 267.5 | 29.1 | 942 | 0 | 0
253.6736 | 2018-09-11 04:10 | 43354.1806 | 0 | 0 | 0 | 21.9 | 81.6 | 1.3 | 2.9 | 247.2 | 55.2 | 942.1 | 0 | 0
253.6806 | 2018-09-11 04:20 | 43354.1875 | 0 | 0 | 0 | 22.1 | 82.2 | 1.7 | 3.1 | 241.4 | 23.8 | 942.2 | 0 | 0
253.6875 | 2018-09-11 04:30 | 43354.1944 | 0 | 0 | 0 | 21.8 | 84.7 | 2.4 | 4.6 | 244.8 | 15.5 | 942.2 | 0 | 0
253.6944 | 2018-09-11 04:40 | 43354.2014 | 0 | 0 | 0 | 21.5 | 85 | 2.5 | 3.9 | 249.1 | 17.1 | 942.1 | 0 | 0
253.7014 | 2018-09-11 04:50 | 43354.2083 | 0 | 0 | 0 | 21.5 | 83.5 | 3.1 | 5.4 | 249.1 | 18.9 | 942 | 0 | 0
253.7083 | 2018-09-11 05:00 | 43354.2153 | 0 | 0 | 0 | 21.8 | 80.5 | 3.8 | 5.6 | 264.1 | 19.2 | 942 | 0 | 0
253.7153 | 2018-09-11 05:10 | 43354.2222 | 0 | 0 | 0 | 22.2 | 79.2 | 3 | 5.9 | 263.9 | 18.5 | 942.2 | 0 | 0
253.7222 | 2018-09-11 05:20 | 43354.2292 | 0 | 0 | 0 | 22.5 | 78.4 | 2.3 | 4.6 | 265.1 | 23.5 | 942.4 | 0 | 0
253.7292 | 2018-09-11 05:30 | 43354.2361 | 0 | 0 | 0 | 22.6 | 78.8 | 1.3 | 3.4 | 272 | 21 | 942.6 | 0 | 0
253.7361 | 2018-09-11 05:40 | 43354.2431 | 0 | 0 | 0 | 22.6 | 80.2 | 1.5 | 3.1 | 241.3 | 33.6 | 942.7 | 0 | 0
253.7431 | 2018-09-11 05:50 | 43354.25 | 1.2 | 0 | 1.3 | 22.4 | 82.3 | 2.1 | 4.9 | 234.3 | 17.8 | 942.9 | 6.3734 | 0
253.75 | 2018-09-11 06:00 | 43354.2569 | 5.9 | 12.4 | 5.2 | 22.5 | 81.3 | 2.1 | 3.4 | 210.5 | 17.7 | 943.1 | -1.8145 | 0
253.7569 | 2018-09-11 06:10 | 43354.2639 | 12.9 | 16.7 | 10.6 | 22.6 | 78.9 | 1.3 | 2.6 | 191.3 | 13.4 | 943.4 | -10.634 | 0
253.7639 | 2018-09-11 06:20 | 43354.2708 | 25.1 | 2.1 | 24.5 | 22.8 | 75.4 | 1.2 | 2.6 | 127.4 | 27.7 | 943.6 | -2.9178 | 0
253.7708 | 2018-09-11 06:30 | 43354.2778 | 53.3 | 11.8 | 50 | 22.7 | 78 | 2.4 | 3.6 | 119 | 11.3 | 943.9 | -9.4741 | 0
253.7778 | 2018-09-11 06:40 | 43354.2847 | 60.8 | 34.3 | 52.7 | 22.6 | 77.8 | 2.3 | 3.9 | 122.9 | 35.6 | 944.1 | -8.1987 | 0
253.7847 | 2018-09-11 06:50 | 43354.2917 | 73.6 | 53.3 | 59.5 | 22.6 | 80.8 | 1.8 | 4.1 | 24.4 | 16.2 | 944.3 | -9.1234 | 0
253.7917 | 2018-09-11 07:00 | 43354.2986 | 96.6 | 24.2 | 88.8 | 22.5 | 83.8 | 1.8 | 5.1 | 18.3 | 17.7 | 944.3 | -5.7002 | 0
253.7986 | 2018-09-11 07:10 | 43354.3056 | 116.8 | 30.3 | 105.9 | 22.1 | 86.8 | 2.1 | 4.4 | 20.6 | 17.5 | 944.3 | -6.5886 | 0
253.8056 | 2018-09-11 07:20 | 43354.3125 | 223.2 | 243.3 | 139.4 | 22.6 | 85.4 | 1.9 | 4.4 | 33 | 18.9 | 944.4 | -10.9122 | 0
253.8125 | 2018-09-11 07:30 | 43354.3194 | 246.7 | 216.9 | 164.3 | 23.5 | 82.1 | 1.4 | 3.9 | 42.6 | 27.6 | 944.7 | -9.9204 | 0
253.8194 | 2018-09-11 07:40 | 43354.3264 | 237 | 161.3 | 168.5 | 23.4 | 80.5 | 1.7 | 3.9 | 34.7 | 25.4 | 944.8 | -11.536 | 0
253.8264 | 2018-09-11 07:50 | 43354.3333 | 313.7 | 288.3 | 184.4 | 23.9 | 78.3 | 1.2 | 3.4 | 25.2 | 15 | 945.1 | -13.2982 | 0
253.8333 | 2018-09-11 08:00 | 43354.3403 | 330.5 | 245 | 212.3 | 24.4 | 76.7 | 1 | 3.1 | 55.5 | 27.5 | 945.3 | -11.7445 | 0
253.8403 | 2018-09-11 08:10 | 43354.3472 | 361 | 284.6 | 214.7 | 24.4 | 74.7 | 1.9 | 3.1 | 27.8 | 14.9 | 945.6 | -13.2058 | 0
253.8472 | 2018-09-11 08:20 | 43354.3542 | 393.6 | 307.9 | 226.3 | 25 | 73.3 | 1.7 | 3.6 | 29.7 | 16.8 | 944.9 | -13.0324 | 0
253.8542 | 2018-09-11 08:30 | 43354.3611 | 415.9 | 307.6 | 239.9 | 25.3 | 72.3 | 1.5 | 3.1 | 24.6 | 15.5 | 944.6 | -12.1529 | 0
253.8611 | 2018-09-11 08:40 | 43354.3681 | 422 | 252.1 | 270.3 | 26.2 | 69.9 | 0.4 | 2.1 | 42.7 | 6.2 | 944.6 | -10.0861 | 0
253.8681 | 2018-09-11 08:50 | 43354.375 | 441.6 | 244.1 | 287.2 | 26.7 | 66.7 | 0.9 | 2.4 | 16.3 | 11.8 | 944.7 | -10.7884 | 0
253.875 | 2018-09-11 09:00 | 43354.3819 | 508.7 | 360.2 | 272.5 | 27.1 | 64.9 | 1 | 2.4 | 93.6 | 17.3 | 944.7 | -13.6241 | 0
253.8819 | 2018-09-11 09:10 | 43354.3889 | 547 | 389.5 | 280.9 | 26.8 | 65.8 | 1.1 | 2.1 | 90.4 | 5.2 | 944.8 | -15.6304 | 0
253.8889 | 2018-09-11 09:20 | 43354.3958 | 486.9 | 200 | 344.8 | 28 | 62.5 | 0.1 | 1.1 | 70.8 | 4.5 | 944.8 | -8.7747 | 0
253.8958 | 2018-09-11 09:30 | 43354.4028 | 595 | 285.5 | 385.1 | 28.3 | 61.1 | 0.8 | 1.9 | 135.6 | 38.3 | 944.9 | -12.9749 | 0
253.9028 | 2018-09-11 09:40 | 43354.4097 | 611.3 | 287.8 | 394 | 28.6 | 58.5 | 0.9 | 2.4 | 199.9 | 11.2 | 944.9 | -12.0926 | 0
253.9097 | 2018-09-11 09:50 | 43354.4167 | 377 | 8.9 | 365.8 | 28.9 | 56.4 | 1.5 | 2.6 | 197.6 | 12.6 | 944.9 | -6.1406 | 0
253.9167 | 2018-09-11 10:00 | 43354.4236 | 520.6 | 132 | 411 | 28.6 | 57 | 2.1 | 3.1 | 209.4 | 12.3 | 944.9 | -11.5729 | 0
253.9236 | 2018-09-11 10:10 | 43354.4306 | 529 | 153.8 | 400.9 | 28.9 | 57.1 | 2.3 | 3.4 | 214.6 | 12.5 | 944.8 | -10.2767 | 0
253.9306 | 2018-09-11 10:20 | 43354.4375 | 655.1 | 212.7 | 474.5 | 28.6 | 59.7 | 2.4 | 3.9 | 225.8 | 12 | 944.8 | -13.9884 | 0
253.9375 | 2018-09-11 10:30 | 43354.4444 | 450.1 | 33.6 | 417.7 | 28.8 | 60.6 | 2.4 | 4.1 | 239.1 | 17.1 | 944.7 | -6.3402 | 0
253.9444 | 2018-09-11 10:40 | 43354.4514 | 384.2 | 2.8 | 378.6 | 28.9 | 60.6 | 2 | 3.6 | 234 | 18 | 944.7 | -3.9938 | 0
253.9514 | 2018-09-11 10:50 | 43354.4583 | 430.7 | 16 | 412.7 | 28.9 | 60.6 | 2.6 | 4.4 | 238.2 | 15.2 | 944.6 | -5.5348 | 0
253.9583 | 2018-09-11 11:00 | 43354.4653 | 468.2 | 31 | 435.6 | 29.3 | 60.7 | 2.1 | 3.9 | 231.9 | 17.4 | 944.5 | -7.5374 | 0
253.9653 | 2018-09-11 11:10 | 43354.4722 | 393.9 | 3.5 | 385.6 | 29.4 | 61.2 | 2.8 | 4.4 | 224.5 | 18.8 | 944.4 | -6.2135 | 0
253.9722 | 2018-09-11 11:20 | 43354.4792 | 626.6 | 148.6 | 487.6 | 29.5 | 60.9 | 2.6 | 4.9 | 238.1 | 19.3 | 944.4 | -12.7495 | 0
253.9792 | 2018-09-11 11:30 | 43354.4861 | 536.4 | 108.9 | 434.6 | 29.7 | 60.6 | 2.7 | 4.1 | 225.4 | 18.2 | 944.3 | -8.5254 | 0
253.9861 | 2018-09-11 11:40 | 43354.4931 | 706.6 | 291.9 | 439 | 29.9 | 60.6 | 2.4 | 4.1 | 223.6 | 14.9 | 944.2 | -15.3978 | 0
253.9931 | 2018-09-11 11:50 | 43354.5 | 765.6 | 352.9 | 442.3 | 30 | 60.5 | 2.6 | 3.9 | 217.9 | 16 | 944 | -17.3787 | 0
254 | 2018-09-11 12:00 | 43354.5069 | 777.8 | 399.9 | 413.2 | 30.7 | 59.5 | 2.3 | 4.4 | 214.4 | 23.7 | 943.9 | -17.3305 | 0
254.0069 | 2018-09-11 12:10 | 43354.5139 | 790.1 | 433.7 | 394.1 | 30.6 | 57.8 | 3 | 4.4 | 245.5 | 12.3 | 943.7 | -19.9035 | 0
254.0139 | 2018-09-11 12:20 | 43354.5208 | 780.2 | 436 | 383.9 | 30.9 | 57.9 | 2.3 | 3.6 | 214.3 | 18.7 | 943.6 | -19.2123 | 0
254.0208 | 2018-09-11 12:30 | 43354.5278 | 759.7 | 397.8 | 399.7 | 30.9 | 58.1 | 2.5 | 3.9 | 223.9 | 32.5 | 943.6 | -17.6247 | 0
254.0278 | 2018-09-11 12:40 | 43354.5347 | 734.8 | 395.4 | 380.7 | 31.6 | 57.2 | 2.1 | 3.1 | 192.3 | 19.6 | 943.5 | -15.8577 | 0
254.0347 | 2018-09-11 12:50 | 43354.5417 | 745.1 | 415.2 | 376.3 | 31.9 | 55.8 | 1.6 | 4.4 | 235.2 | 38 | 943.3 | -16.7027 | 0
254.0417 | 2018-09-11 13:00 | 43354.5486 | 738 | 419.8 | 367 | 31.7 | 55.9 | 2.1 | 4.1 | 231.1 | 25.8 | 943.3 | -19.1321 | 0
254.0486 | 2018-09-11 13:10 | 43354.5556 | 713 | 418.8 | 347.6 | 32.3 | 55.6 | 1.8 | 4.1 | 244.5 | 16.9 | 943.1 | -18.7814 | 0
254.0556 | 2018-09-11 13:20 | 43354.5625 | 704.9 | 430.1 | 333.9 | 32 | 56.8 | 2.3 | 3.9 | 212.8 | 14.4 | 943 | -20.4979 | 0
254.0625 | 2018-09-11 13:30 | 43354.5694 | 696.8 | 438.6 | 325.3 | 32.1 | 57 | 1.9 | 3.9 | 210 | 27.3 | 942.7 | -19.9444 | 0
254.0694 | 2018-09-11 13:40 | 43354.5764 | 682.7 | 445.5 | 313.9 | 32 | 58.3 | 2.2 | 3.6 | 179.1 | 14.4 | 942.5 | -18.0869 | 0
254.0764 | 2018-09-11 13:50 | 43354.5833 | 668.5 | 449.2 | 303.8 | 32.2 | 57.1 | 2 | 3.6 | 219 | 31 | 942.4 | -18.683 | 0
254.0833 | 2018-09-11 14:00 | 43354.5903 | 654.9 | 449.8 | 296.4 | 32.4 | 56.8 | 2.2 | 3.6 | 216.3 | 16.8 | 942.3 | -20.672 | 0
254.0903 | 2018-09-11 14:10 | 43354.5972 | 640 | 454.1 | 286.6 | 32.3 | 57.3 | 1.5 | 3.1 | 219.2 | 41.4 | 942.2 | -21.4327 | 0
254.0972 | 2018-09-11 14:20 | 43354.6042 | 614 | 443.8 | 279.7 | 32.3 | 57.4 | 1.4 | 2.9 | 179.4 | 12.8 | 942.1 | -18.5781 | 0
254.1042 | 2018-09-11 14:30 | 43354.6111 | 579.1 | 415.8 | 275.7 | 32.5 | 57.5 | 2.2 | 3.9 | 195.3 | 11.1 | 942 | -16.6749 | 0
254.1111 | 2018-09-11 14:40 | 43354.6181 | 551.3 | 404.6 | 265.7 | 32.5 | 58.2 | 1.9 | 3.6 | 177.9 | 21.7 | 941.9 | -16.121 | 0
254.1181 | 2018-09-11 14:50 | 43354.625 | 530.1 | 401.3 | 257.5 | 32 | 59.5 | 1.7 | 3.4 | 163 | 13.9 | 941.7 | -14.9354 | 0
254.125 | 2018-09-11 15:00 | 43354.6319 | 507.6 | 392.1 | 250.1 | 32.6 | 57.7 | 1.3 | 3.1 | 235.3 | 25.4 | 941.7 | -16.7351 | 0
254.1319 | 2018-09-11 15:10 | 43354.6389 | 466.1 | 359.6 | 239.2 | 32.6 | 57.7 | 1.9 | 3.4 | 231.6 | 14.9 | 941.6 | -16.2834 | 0
254.1389 | 2018-09-11 15:20 | 43354.6458 | 451.8 | 371.3 | 227.8 | 33.1 | 56.9 | 1.3 | 2.6 | 236.9 | 28.6 | 941.6 | -17.3281 | 0
254.1458 | 2018-09-11 15:30 | 43354.6528 | 422.1 | 363 | 213.4 | 32.7 | 58 | 2 | 3.1 | 194.2 | 28.7 | 941.5 | -17.7579 | 0
254.1528 | 2018-09-11 15:40 | 43354.6597 | 394.4 | 353.4 | 202.1 | 32.6 | 57.3 | 1.9 | 3.4 | 216.7 | 20 | 941.4 | -17.1985 | 0
254.1597 | 2018-09-11 15:50 | 43354.6667 | 375 | 355.5 | 192.5 | 32.3 | 58.5 | 1.5 | 2.9 | 178.4 | 23.8 | 941.4 | -17.8918 | 0
254.1667 | 2018-09-11 16:00 | 43354.6736 | 335.9 | 334.4 | 176.5 | 31.9 | 59.6 | 1.8 | 3.4 | 174.4 | 30.5 | 941.4 | -13.7928 | 0
254.1736 | 2018-09-11 16:10 | 43354.6806 | 304.4 | 315.3 | 163.2 | 32.6 | 58 | 1.1 | 2.6 | 214.7 | 11.9 | 941.4 | -16.1262 | 0
254.1806 | 2018-09-11 16:20 | 43354.6875 | 266.9 | 292.1 | 147.2 | 32 | 59.8 | 2.1 | 3.4 | 163.7 | 15.2 | 941.3 | -12.0436 | 0
254.1875 | 2018-09-11 16:30 | 43354.6944 | 238.2 | 277.3 | 134.9 | 31.4 | 61.3 | 1.6 | 2.9 | 148.4 | 12.3 | 941.3 | -9.2989 | 0
254.1944 | 2018-09-11 16:40 | 43354.7014 | 204.9 | 247.4 | 121.5 | 31.4 | 61.1 | 1.4 | 2.1 | 120.7 | 4.1 | 941.3 | -7.8704 | 0
254.2014 | 2018-09-11 16:50 | 43354.7083 | 173.3 | 216.7 | 107.9 | 31.3 | 61.8 | 1.5 | 2.6 | 141.6 | 7.3 | 941.2 | -6.9134 | 0
254.2083 | 2018-09-11 17:00 | 43354.7153 | 145 | 191.6 | 93.9 | 31.4 | 61.7 | 0.9 | 2.4 | 146 | 0.4 | 941.2 | -6.6346 | 0
254.2153 | 2018-09-11 17:10 | 43354.7222 | 116.8 | 161.8 | 79.8 | 31.3 | 61.9 | 1.2 | 2.1 | 135.9 | 12.4 | 941.1 | -4.336 | 0
254.2222 | 2018-09-11 17:20 | 43354.7292 | 88.9 | 122.6 | 65.9 | 31 | 63.1 | 1.1 | 2.1 | 118.5 | 0.3 | 941.1 | -0.16133 | 0
254.2292 | 2018-09-11 17:30 | 43354.7361 | 63.9 | 84.6 | 51.4 | 30.8 | 63.4 | 0.9 | 1.9 | 117.6 | 1 | 941.1 | 2.2617 | 0
254.2361 | 2018-09-11 17:40 | 43354.7431 | 41.8 | 49.2 | 36.9 | 30.7 | 63.9 | 0.3 | 1.6 | 113.1 | 0 | 941.1 | 7.0345 | 0
254.2431 | 2018-09-11 17:50 | 43354.75 | 23.4 | 21.5 | 23.1 | 30.6 | 63.9 | 0.9 | 1.6 | 91.9 | 8.8 | 941 | 17.784 | 0
254.25 | 2018-09-11 18:00 | 43354.7569 | 8.9 | 3.6 | 10.3 | 30.3 | 65.5 | 0.8 | 1.4 | 87 | 0 | 941 | 34.1539 | 0
254.2569 | 2018-09-11 18:10 | 43354.7639 | 0 | 0 | 0 | 29.9 | 68.5 | 0.9 | 1.6 | 86.9 | 0 | 941 | 0 | 0
254.2639 | 2018-09-11 18:20 | 43354.7708 | 0 | 0 | 0 | 29.6 | 70.1 | 0.3 | 1.9 | 86.9 | 0 | 941 | 0 | 0
254.2708 | 2018-09-11 18:30 | 43354.7778 | 0 | 0 | 0 | 29.4 | 72.5 | 0.2 | 1.6 | 77 | 2 | 941.1 | 0 | 0
254.2778 | 2018-09-11 18:40 | 43354.7847 | 0 | 0 | 0 | 29.1 | 73.2 | 1.3 | 3.6 | 87.3 | 16.7 | 941.1 | 0 | 0
254.2847 | 2018-09-11 18:50 | 43354.7917 | 0 | 0 | 0 | 28.7 | 73.1 | 3 | 4.4 | 108.1 | 8.2 | 941.2 | 0 | 0
254.2917 | 2018-09-11 19:00 | 43354.7986 | 0 | 0 | 0 | 28.6 | 72.5 | 2.8 | 4.4 | 112 | 8.8 | 941.3 | 0 | 0
254.2986 | 2018-09-11 19:10 | 43354.8056 | 0 | 0 | 0 | 28.7 | 71.3 | 2.8 | 4.1 | 117.7 | 6.1 | 941.4 | 0 | 0
254.3056 | 2018-09-11 19:20 | 43354.8125 | 0 | 0 | 0 | 28.6 | 71.9 | 2.9 | 4.6 | 111.9 | 9.9 | 941.5 | 0 | 0
254.3125 | 2018-09-11 19:30 | 43354.8194 | 0 | 0 | 0 | 28.1 | 72.4 | 3 | 4.4 | 102.1 | 12.2 | 941.6 | 0 | 0
254.3194 | 2018-09-11 19:40 | 43354.8264 | 0 | 0 | 0 | 27.9 | 73.8 | 2.1 | 3.4 | 93.7 | 10.7 | 941.8 | 0 | 0
254.3264 | 2018-09-11 19:50 | 43354.8333 | 0 | 0 | 0 | 27.8 | 74 | 2.4 | 4.9 | 94.5 | 12.8 | 941.9 | 0 | 0
254.3333 | 2018-09-11 20:00 | 43354.8403 | 0 | 0 | 0 | 27.6 | 72.8 | 2.8 | 4.4 | 94.3 | 14.6 | 942 | 0 | 0
254.3403 | 2018-09-11 20:10 | 43354.8472 | 0 | 0 | 0 | 27.5 | 73.3 | 1.8 | 3.1 | 95.2 | 8.7 | 942 | 0 | 0
254.3472 | 2018-09-11 20:20 | 43354.8542 | 0 | 0 | 0 | 27.3 | 73.5 | 1.2 | 3.1 | 82.7 | 16.2 | 942.1 | 0 | 0
254.3542 | 2018-09-11 20:30 | 43354.8611 | 0 | 0 | 0 | 27.1 | 74.1 | 1.4 | 2.9 | 93.3 | 4.8 | 942.2 | 0 | 0
254.3611 | 2018-09-11 20:40 | 43354.8681 | 0 | 0 | 0 | 27 | 73.5 | 1.8 | 2.9 | 90.9 | 12.5 | 942.2 | 0 | 0
254.3681 | 2018-09-11 20:50 | 43354.875 | 0 | 0 | 0 | 26.9 | 74.2 | 1.9 | 3.1 | 98.6 | 6.5 | 942.2 | 0 | 0
254.375 | 2018-09-11 21:00 | 43354.8819 | 0 | 0 | 0 | 26.8 | 74 | 1.1 | 2.1 | 86.8 | 15.5 | 942.2 | 0 | 0
254.3819 | 2018-09-11 21:10 | 43354.8889 | 0 | 0 | 0 | 26.9 | 73.4 | 0.4 | 1.9 | 77.8 | 1.4 | 942.3 | 0 | 0
254.3889 | 2018-09-11 21:20 | 43354.8958 | 0 | 0 | 0 | 26.8 | 73.3 | 0.3 | 1.9 | 67.6 | 7.7 | 942.3 | 0 | 0
254.3958 | 2018-09-11 21:30 | 43354.9028 | 0 | 0 | 0 | 26.8 | 73 | 0.5 | 2.6 | 49.1 | 12.5 | 942.3 | 0 | 0
254.4028 | 2018-09-11 21:40 | 43354.9097 | 0 | 0 | 0 | 26.8 | 72.9 | 0.9 | 2.6 | 70.3 | 14.1 | 942.2 | 0 | 0
254.4097 | 2018-09-11 21:50 | 43354.9167 | 0 | 0 | 0 | 26.8 | 72.7 | 0.5 | 1.9 | 63.8 | 17.5 | 942.2 | 0 | 0
254.4167 | 2018-09-11 22:00 | 43354.9236 | 0 | 0 | 0 | 26.8 | 72.6 | 1.3 | 2.9 | 41.6 | 11.7 | 942.3 | 0 | 0
254.4236 | 2018-09-11 22:10 | 43354.9306 | 0 | 0 | 0 | 26.6 | 75.6 | 1.6 | 2.9 | 38 | 16.2 | 942.3 | 0 | 0
254.4306 | 2018-09-11 22:20 | 43354.9375 | 0 | 0 | 0 | 26.4 | 78 | 1.8 | 3.1 | 34.9 | 14.1 | 942.2 | 0 | 0
254.4375 | 2018-09-11 22:30 | 43354.9444 | 0 | 0 | 0 | 26.4 | 78.8 | 1.3 | 2.6 | 45.9 | 11.6 | 942.3 | 0 | 0
254.4444 | 2018-09-11 22:40 | 43354.9514 | 0 | 0 | 0 | 26.4 | 79 | 1.4 | 2.9 | 43.7 | 12.4 | 942.3 | 0 | 0
254.4514 | 2018-09-11 22:50 | 43354.9583 | 0 | 0 | 0 | 26.4 | 78.8 | 0.5 | 2.4 | 50.2 | 8.9 | 942.2 | 0 | 0
254.4583 | 2018-09-11 23:00 | 43354.9653 | 0 | 0 | 0 | 26.3 | 79.3 | 0.2 | 1.9 | 52.1 | 6.9 | 942.2 | 0 | 0
254.4653 | 2018-09-11 23:10 | 43354.9722 | 0 | 0 | 0 | 26.3 | 79.4 | 0.2 | 1.4 | 46.2 | 0.2 | 942.2 | 0 | 0
254.4722 | 2018-09-11 23:20 | 43354.9792 | 0 | 0 | 0 | 26.2 | 80.3 | 0.2 | 1.9 | 45.4 | 0.6 | 942.2 | 0 | 0
254.4792 | 2018-09-11 23:30 | 43354.9861 | 0 | 0 | 0 | 26.1 | 81.2 | 0.8 | 2.6 | 65.9 | 11.3 | 942.2 | 0 | 0
254.4861 | 2018-09-11 23:40 | 43354.9931 | 0 | 0 | 0 | 26.1 | 81 | 1.5 | 2.9 | 89.3 | 8.2 | 942.1 | 0 | 0
254.4931 | 2018-09-11 23:50 | 43355 | 0 | 0 | 0 | 26.2 | 79.5 | 0.6 | 1.9 | 52.8 | 9.4 | 942 | 0 | 0
254.5 | 2018-09-12 | 43355.0069 | 0 | 0 | 0 | 26.3 | 78.7 | 0.2 | 1.9 | 87.2 | 3 | 941.9 | 0 | 0
254.5069 | 2018-09-12 00:10 | 43355.0139 | 0 | 0 | 0 | 26.2 | 79.4 | 0 | 1.1 | 83.5 | 0 | 941.8 | 0 | 0
254.5139 | 2018-09-12 00:20 | 43355.0208 | 0 | 0 | 0 | 26.1 | 80.8 | 0.6 | 1.9 | 48.6 | 10.3 | 941.7 | 0 | 0
254.5208 | 2018-09-12 00:30 | 43355.0278 | 0 | 0 | 0 | 26 | 81.6 | 1 | 2.9 | 49.1 | 11.4 | 941.6 | 0 | 0
254.5278 | 2018-09-12 00:40 | 43355.0347 | 0 | 0 | 0 | 26 | 83 | 0.8 | 2.4 | 66.7 | 19.9 | 941.5 | 0 | 0
254.5347 | 2018-09-12 00:50 | 43355.0417 | 0 | 0 | 0 | 25.9 | 85.4 | 1.2 | 1.9 | 87.3 | 2.9 | 941.6 | 0 | 0
254.5417 | 2018-09-12 01:00 | 43355.0486 | 0 | 0 | 0 | 25.8 | 86.9 | 0.3 | 1.9 | 88 | 0 | 941.5 | 0 | 0
254.5486 | 2018-09-12 01:10 | 43355.0556 | 0 | 0 | 0 | 25.8 | 87.2 | 0.1 | 1.4 | 35.8 | 10.9 | 941.5 | 0 | 0
254.5556 | 2018-09-12 01:20 | 43355.0625 | 0 | 0 | 0 | 25.7 | 87.4 | 0.4 | 1.9 | 19.1 | 3.1 | 941.4 | 0 | 0
254.5625 | 2018-09-12 01:30 | 43355.0694 | 0 | 0 | 0 | 25.6 | 87.9 | 0.5 | 1.9 | 49.4 | 4.4 | 941.3 | 0 | 0
254.5694 | 2018-09-12 01:40 | 43355.0764 | 0 | 0 | 0 | 25.5 | 87.9 | 0.2 | 1.9 | 42.8 | 0.1 | 941.2 | 0 | 0
254.5764 | 2018-09-12 01:50 | 43355.0833 | 0 | 0 | 0 | 25.4 | 88.4 | 0.3 | 2.4 | 48.4 | 3.3 | 941.1 | 0 | 0
254.5833 | 2018-09-12 02:00 | 43355.0903 | 0 | 0 | 0 | 25.4 | 88.3 | 0.9 | 2.4 | 39.7 | 8.9 | 941 | 0 | 0
254.5903 | 2018-09-12 02:10 | 43355.0972 | 0 | 0 | 0 | 25.4 | 88.7 | 0.4 | 2.1 | 37.7 | 4.5 | 940.8 | 0 | 0
254.5972 | 2018-09-12 02:20 | 43355.1042 | 0 | 0 | 0 | 25.4 | 88.9 | 1.6 | 3.1 | 27.7 | 15.8 | 940.8 | 0 | 0
254.6042 | 2018-09-12 02:30 | 43355.1111 | 0 | 0 | 0 | 25.2 | 89.4 | 1.2 | 2.4 | 15.5 | 5.9 | 940.7 | 0 | 0
254.6111 | 2018-09-12 02:40 | 43355.1181 | 0 | 0 | 0 | 25.2 | 89.3 | 0.7 | 2.1 | 39.4 | 6.7 | 940.7 | 0 | 0
254.6181 | 2018-09-12 02:50 | 43355.125 | 0 | 0 | 0 | 25.4 | 88.2 | 0.2 | 1.9 | 64.1 | 1.2 | 940.7 | 0 | 0
254.625 | 2018-09-12 03:00 | 43355.1319 | 0 | 0 | 0 | 25.5 | 87.9 | 0.2 | 1.4 | 72 | 0 | 940.7 | 0 | 0
254.6319 | 2018-09-12 03:10 | 43355.1389 | 0 | 0 | 0 | 25.5 | 87.4 | 0 | 0.4 | 72.1 | 0 | 940.7 | 0 | 0
254.6389 | 2018-09-12 03:20 | 43355.1458 | 0 | 0 | 0 | 25.4 | 88.6 | 0.3 | 1.4 | 72 | 0 | 940.6 | 0 | 0
254.6458 | 2018-09-12 03:30 | 43355.1528 | 0 | 0 | 0 | 25.2 | 89.2 | 0.2 | 1.1 | 70.7 | 2.5 | 940.6 | 0 | 0
254.6528 | 2018-09-12 03:40 | 43355.1597 | 0 | 0 | 0 | 25.1 | 89.4 | 0.1 | 1.1 | 41.5 | 0.2 | 940.6 | 0 | 0
254.6597 | 2018-09-12 03:50 | 43355.1667 | 0 | 0 | 0 | 25.1 | 88.9 | 0.1 | 1.1 | 39.2 | 0.3 | 940.5 | 0 | 0
254.6667 | 2018-09-12 04:00 | 43355.1736 | 0 | 0 | 0 | 25.1 | 88.9 | 0.2 | 1.1 | 38.9 | 0 | 940.5 | 0 | 0
254.6736 | 2018-09-12 04:10 | 43355.1806 | 0 | 0 | 0 | 25 | 89.5 | 0.1 | 1.1 | 39 | 0 | 940.5 | 0 | 0
254.6806 | 2018-09-12 04:20 | 43355.1875 | 0 | 0 | 0 | 24.8 | 89.8 | 0.8 | 1.6 | 38.8 | 0.2 | 940.4 | 0 | 0
254.6875 | 2018-09-12 04:30 | 43355.1944 | 0 | 0 | 0 | 24.8 | 90.3 | 0.5 | 2.1 | 38 | 3.3 | 940.3 | 0 | 0
254.6944 | 2018-09-12 04:40 | 43355.2014 | 0 | 0 | 0 | 24.8 | 90.3 | 1.1 | 1.6 | 10.8 | 8.1 | 940.4 | 0 | 0
254.7014 | 2018-09-12 04:50 | 43355.2083 | 0 | 0 | 0 | 24.6 | 90.9 | 0.7 | 1.6 | 19.4 | 0.8 | 940.4 | 0 | 0
254.7083 | 2018-09-12 05:00 | 43355.2153 | 0 | 0 | 0 | 24.7 | 89.9 | 0.2 | 1.1 | 22.4 | 0 | 940.5 | 0 | 0
254.7153 | 2018-09-12 05:10 | 43355.2222 | 0 | 0 | 0 | 24.7 | 89.1 | 0 | 1.1 | 22.4 | 0 | 940.5 | 0 | 0
254.7222 | 2018-09-12 05:20 | 43355.2292 | 0 | 0 | 0 | 24.8 | 88.8 | 0 | 0 | 0 | 0 | 940.5 | 0 | 0
254.7292 | 2018-09-12 05:30 | 43355.2361 | 0 | 0 | 0 | 24.8 | 89.3 | 0 | 0 | 0 | 0 | 940.6 | 0 | 0
254.7361 | 2018-09-12 05:40 | 43355.2431 | 0 | 0 | 0 | 24.9 | 89.5 | 0 | 0.4 | 246.6 | 0 | 940.6 | 0 | 0
254.7431 | 2018-09-12 05:50 | 43355.25 | 0 | 0 | 0 | 24.8 | 90.1 | 0 | 0.4 | 246.6 | 0 | 940.7 | 0 | 0
254.75 | 2018-09-12 06:00 | 43355.2569 | 2.9 | 0 | 3.2 | 24.9 | 90.3 | 0 | 0 | 0 | 0 | 940.8 | 6.3927 | 0
254.7569 | 2018-09-12 06:10 | 43355.2639 | 12.7 | 0 | 13.2 | 24.9 | 90.3 | 0 | 0 | 0 | 0 | 940.8 | 6.1123 | 0
254.7639 | 2018-09-12 06:20 | 43355.2708 | 28 | 0 | 28.4 | 24.8 | 90.4 | 0.1 | 2.4 | 247.6 | 0.1 | 940.9 | 3.4121 | 0
254.7708 | 2018-09-12 06:30 | 43355.2778 | 37.9 | 0 | 38.2 | 24.9 | 90.5 | 0 | 0.7 | 247.8 | 0 | 941 | 1.9636 | 0
254.7778 | 2018-09-12 06:40 | 43355.2847 | 45.9 | 0.8 | 45.5 | 25.1 | 90.3 | 0.4 | 1.1 | 247.9 | 0 | 941.1 | -1.3247 | 0
254.7847 | 2018-09-12 06:50 | 43355.2917 | 62.3 | 1.9 | 61.6 | 25.2 | 90.1 | 0.1 | 1.1 | 247.9 | 0 | 941.2 | -1.2314 | 0
254.7917 | 2018-09-12 07:00 | 43355.2986 | 86.9 | 0.8 | 86 | 25.5 | 89.3 | 0.1 | 1.1 | 247.9 | 0 | 941.2 | -2.6811 | 0
254.7986 | 2018-09-12 07:10 | 43355.3056 | 147.2 | 45.6 | 132.3 | 25.8 | 88.1 | 0.5 | 1.4 | 294.5 | 15.8 | 941.3 | -5.2262 | 0
254.8056 | 2018-09-12 07:20 | 43355.3125 | 148.5 | 33.9 | 135.5 | 26.1 | 86.8 | 0.1 | 1.6 | 9.7 | 19.9 | 941.3 | -5.8168 | 0
254.8125 | 2018-09-12 07:30 | 43355.3194 | 233.1 | 121.1 | 185.5 | 26.6 | 84.5 | 0.4 | 1.6 | 74.7 | 0.6 | 941.3 | -10.7732 | 0
254.8194 | 2018-09-12 07:40 | 43355.3264 | 230.9 | 75.1 | 196.6 | 26.9 | 81.8 | 0.1 | 1.1 | 75.5 | 0.1 | 941.4 | -11.9574 | 0
254.8264 | 2018-09-12 07:50 | 43355.3333 | 262.2 | 129.9 | 201.7 | 27.2 | 80.6 | 1.1 | 2.4 | 88 | 5.7 | 941.4 | -11.9949 | 0
254.8333 | 2018-09-12 08:00 | 43355.3403 | 298.2 | 178.3 | 210 | 27.4 | 79.2 | 1.3 | 2.6 | 90.4 | 13.6 | 941.4 | -14.2656 | 0
254.8403 | 2018-09-12 08:10 | 43355.3472 | 340.5 | 235.3 | 218 | 27.9 | 77 | 1 | 2.6 | 95.4 | 11.9 | 941.4 | -15.2667 | 0
254.8472 | 2018-09-12 08:20 | 43355.3542 | 369.3 | 256.3 | 228 | 27.9 | 73.2 | 1.3 | 2.4 | 110.3 | 3.9 | 941.4 | -16.0009 | 0
254.8542 | 2018-09-12 08:30 | 43355.3611 | 402.7 | 279.8 | 240.4 | 28.3 | 73.3 | 1.3 | 2.6 | 104.8 | 32.5 | 941.5 | -16.3546 | 0
254.8611 | 2018-09-12 08:40 | 43355.3681 | 431.1 | 282.3 | 258.9 | 28.3 | 73.4 | 1.4 | 2.9 | 106 | 16.3 | 941.5 | -16.5667 | 0
254.8681 | 2018-09-12 08:50 | 43355.375 | 468.2 | 324.4 | 262.2 | 28.6 | 72.3 | 1.8 | 3.4 | 114.3 | 10.7 | 941.4 | -17.0483 | 0
254.875 | 2018-09-12 09:00 | 43355.3819 | 497.2 | 335.7 | 275.1 | 28.6 | 74 | 2.1 | 3.4 | 126.5 | 12.6 | 941.4 | -17.1868 | 0
254.8819 | 2018-09-12 09:10 | 43355.3889 | 515 | 335.4 | 284.7 | 28.9 | 74.2 | 1.9 | 3.6 | 106.7 | 23.1 | 941.4 | -16.5633 | 0
254.8889 | 2018-09-12 09:20 | 43355.3958 | 546.7 | 355.6 | 294.4 | 29.2 | 72.2 | 1.7 | 4.1 | 82.7 | 18.5 | 941.4 | -16.462 | 0
254.8958 | 2018-09-12 09:30 | 43355.4028 | 572.2 | 369.4 | 302 | 29.2 | 72.7 | 1.6 | 3.4 | 106.5 | 23.5 | 941.4 | -16.2228 | 0
254.9028 | 2018-09-12 09:40 | 43355.4097 | 600.8 | 387.2 | 309.1 | 29.6 | 71.8 | 1.5 | 3.4 | 119.3 | 13.8 | 941.4 | -16.816 | 0
254.9097 | 2018-09-12 09:50 | 43355.4167 | 589.2 | 361.3 | 309.4 | 29.9 | 71 | 1.2 | 3.1 | 89.6 | 10.6 | 941.3 | -15.7778 | 0
254.9167 | 2018-09-12 10:00 | 43355.4236 | 554.3 | 263.1 | 344.1 | 29.7 | 71.4 | 1.9 | 3.4 | 107.6 | 18.8 | 941.2 | -13.2212 | 0
254.9236 | 2018-09-12 10:10 | 43355.4306 | 669.9 | 384 | 358.9 | 29.8 | 71.3 | 2.2 | 3.4 | 109.6 | 13.4 | 941.1 | -15.7297 | 0
254.9306 | 2018-09-12 10:20 | 43355.4375 | 726.3 | 446.6 | 355.1 | 29.8 | 71.1 | 1.6 | 2.9 | 122.2 | 15.7 | 941 | -20.9418 | 0
254.9375 | 2018-09-12 10:30 | 43355.4444 | 719.7 | 450.5 | 339.9 | 30.7 | 67.8 | 0.9 | 2.1 | 145.1 | 68.5 | 940.9 | -19.3054 | 0
254.9444 | 2018-09-12 10:40 | 43355.4514 | 724.3 | 418.6 | 365.1 | 30.7 | 68.2 | 1.4 | 4.1 | 128.8 | 28.4 | 940.8 | -18.6814 | 0
254.9514 | 2018-09-12 10:50 | 43355.4583 | 535 | 206.1 | 355.2 | 30.8 | 68.2 | 1.3 | 2.6 | 146 | 31.5 | 940.7 | -9.7536 | 0
254.9583 | 2018-09-12 11:00 | 43355.4653 | 626.4 | 294 | 366.2 | 30.9 | 67.4 | 0.7 | 2.1 | 207 | 31.4 | 940.6 | -14.6607 | 0
254.9653 | 2018-09-12 11:10 | 43355.4722 | 717.5 | 398.7 | 362.8 | 31.8 | 65.1 | 1.1 | 2.9 | 219.1 | 65.2 | 940.4 | -17.8618 | 0
254.9722 | 2018-09-12 11:20 | 43355.4792 | 476.8 | 161.8 | 331.9 | 31.5 | 65.1 | 0.7 | 2.6 | 119.3 | 27.4 | 940.2 | -6.9929 | 0
254.9792 | 2018-09-12 11:30 | 43355.4861 | 655.7 | 357.4 | 333.4 | 31.3 | 66.7 | 1.1 | 2.6 | 43.5 | 32.7 | 940 | -15.6993 | 0
254.9861 | 2018-09-12 11:40 | 43355.4931 | 829.9 | 524.3 | 356.4 | 32.5 | 62.9 | 1.6 | 3.4 | 138.9 | 31.2 | 939.9 | -21.4116 | 0
254.9931 | 2018-09-12 11:50 | 43355.5 | 672.7 | 332.4 | 370.2 | 31.9 | 64.5 | 1.7 | 3.4 | 88.2 | 21.3 | 939.7 | -15.3294 | 0
255 | 2018-09-12 12:00 | 43355.5069 | 630.7 | 259.9 | 396 | 32.1 | 62.9 | 0.6 | 3.1 | 71.5 | 31.7 | 939.6 | -9.6826 | 0
255.0069 | 2018-09-12 12:10 | 43355.5139 | 588.7 | 272.5 | 344.2 | 32.1 | 62.8 | 1.9 | 3.4 | 173.2 | 20.5 | 939.4 | -8.6313 | 0
255.0139 | 2018-09-12 12:20 | 43355.5208 | 603.7 | 310.9 | 323.5 | 32.9 | 60.2 | 0.9 | 2.1 | 194.2 | 8 | 939.4 | -12.2026 | 0
255.0208 | 2018-09-12 12:30 | 43355.5278 | 859.1 | 555.3 | 358.7 | 32.7 | 60.9 | 1.7 | 3.1 | 182.6 | 13.5 | 939.3 | -24.4308 | 0
255.0278 | 2018-09-12 12:40 | 43355.5347 | 390.5 | 149.5 | 257.1 | 32.3 | 62.3 | 1.6 | 3.4 | 151.1 | 10.5 | 939.2 | -6.0621 | 0
255.0347 | 2018-09-12 12:50 | 43355.5417 | 533.1 | 264 | 298.8 | 32.2 | 62.3 | 1.3 | 3.1 | 152.2 | 16.6 | 939.1 | -11.5317 | 0
255.0417 | 2018-09-12 13:00 | 43355.5486 | 623.2 | 299.8 | 359.7 | 32.4 | 59.9 | 1.5 | 2.9 | 131.7 | 20.4 | 938.9 | -13.2815 | 0
255.0486 | 2018-09-12 13:10 | 43355.5556 | 796 | 508.9 | 355 | 32.7 | 60.1 | 1.3 | 2.6 | 108.5 | 30.8 | 938.8 | -21.5391 | 0
255.0556 | 2018-09-12 13:20 | 43355.5625 | 771 | 521 | 326 | 33.8 | 55.4 | 0.8 | 2.6 | 285 | 13.4 | 938.6 | -21.9259 | 0
255.0625 | 2018-09-12 13:30 | 43355.5694 | 768.5 | 575.1 | 284.8 | 34.4 | 52.3 | 0.9 | 2.6 | 236.8 | 21.6 | 938.5 | -24.7294 | 0
255.0694 | 2018-09-12 13:40 | 43355.5764 | 722.7 | 578.2 | 246.2 | 34.4 | 50.6 | 1.3 | 3.1 | 190.5 | 34.5 | 938.4 | -23.669 | 0
255.0764 | 2018-09-12 13:50 | 43355.5833 | 708.3 | 589.5 | 231.7 | 34.8 | 48 | 1.2 | 2.9 | 314 | 20.3 | 938.3 | -25.0122 | 0
255.0833 | 2018-09-12 14:00 | 43355.5903 | 699.3 | 612.5 | 215.2 | 35.2 | 45.6 | 1.8 | 3.9 | 209.5 | 31.1 | 938.1 | -26.1132 | 0
255.0903 | 2018-09-12 14:10 | 43355.5972 | 684.8 | 620.6 | 206.4 | 34.7 | 44.3 | 2.5 | 4.6 | 213.7 | 29.4 | 938.1 | -26.6235 | 0
255.0972 | 2018-09-12 14:20 | 43355.6042 | 659.2 | 614.7 | 197.5 | 34.8 | 43.4 | 2 | 3.9 | 253.5 | 23.1 | 938 | -27.4996 | 0
255.1042 | 2018-09-12 14:30 | 43355.6111 | 616.9 | 578.8 | 195 | 35.2 | 40.7 | 2.2 | 4.6 | 304.3 | 41 | 937.9 | -26.1426 | 0
255.1111 | 2018-09-12 14:40 | 43355.6181 | 585.8 | 545 | 201.1 | 35.2 | 39.8 | 2.4 | 4.6 | 314.3 | 32.5 | 937.8 | -25.2154 | 0
255.1181 | 2018-09-12 14:50 | 43355.625 | 548.9 | 511.8 | 200 | 35.4 | 39.4 | 1.4 | 4.4 | 304.6 | 29.6 | 937.7 | -24.4034 | 0
255.125 | 2018-09-12 15:00 | 43355.6319 | 524.7 | 498.1 | 197.8 | 35.5 | 40 | 1.8 | 2.9 | 322.4 | 32.8 | 937.7 | -24.4772 | 0
255.1319 | 2018-09-12 15:10 | 43355.6389 | 491.3 | 474.3 | 191.9 | 35.6 | 40.9 | 1.2 | 2.9 | 304.8 | 17.2 | 937.6 | -25.2763 | 0
255.1389 | 2018-09-12 15:20 | 43355.6458 | 465.7 | 462.4 | 186.6 | 35.9 | 41 | 1.4 | 3.6 | 314.2 | 27.3 | 937.5 | -25.5378 | 0
255.1458 | 2018-09-12 15:30 | 43355.6528 | 438.8 | 452.2 | 178.6 | 35.8 | 39.9 | 1.6 | 3.1 | 309.1 | 20.6 | 937.5 | -26.3899 | 0
255.1528 | 2018-09-12 15:40 | 43355.6597 | 403.8 | 425.9 | 171.8 | 35.6 | 38.4 | 0.4 | 2.6 | 314.7 | 10.3 | 937.5 | -25.1057 | 0
255.1597 | 2018-09-12 15:50 | 43355.6667 | 374.5 | 409.3 | 164.2 | 35.5 | 39 | 2 | 3.4 | 334.6 | 14.8 | 937.4 | -24.9961 | 0
255.1667 | 2018-09-12 16:00 | 43355.6736 | 337 | 375 | 155.7 | 35.4 | 38.6 | 2.1 | 3.4 | 342.4 | 10.1 | 937.3 | -25.0296 | 0
255.1736 | 2018-09-12 16:10 | 43355.6806 | 299.3 | 338.2 | 147.7 | 35.9 | 37.5 | 0.1 | 1.1 | 345.1 | 0 | 937.3 | -21.5367 | 0
255.1806 | 2018-09-12 16:20 | 43355.6875 | 266.1 | 313 | 137.6 | 35.8 | 38.3 | 0.3 | 1.9 | 345.1 | 0 | 937.3 | -17.4156 | 0
255.1875 | 2018-09-12 16:30 | 43355.6944 | 231.4 | 279.3 | 126.2 | 35.2 | 39.1 | 0.4 | 1.6 | 345.1 | 0 | 937.3 | -16.4254 | 0
255.1944 | 2018-09-12 16:40 | 43355.7014 | 199.9 | 250.6 | 114.7 | 35.7 | 38.2 | 0.1 | 1.1 | 345.1 | 0 | 937.3 | -14.0158 | 0
255.2014 | 2018-09-12 16:50 | 43355.7083 | 168.8 | 214.6 | 102.7 | 35.8 | 38.6 | 0.1 | 1.1 | 345.5 | 0.2 | 937.2 | -15.1547 | 0
255.2083 | 2018-09-12 17:00 | 43355.7153 | 135.2 | 169.7 | 89.4 | 34.4 | 41.7 | 0 | 1.1 | 352.4 | 1.3 | 937.2 | -11.3439 | 0
255.2153 | 2018-09-12 17:10 | 43355.7222 | 105.3 | 127.9 | 75.1 | 34.7 | 43.9 | 0 | 1.1 | 0.3 | 0 | 937.2 | -10.7068 | 0
255.2222 | 2018-09-12 17:20 | 43355.7292 | 79.1 | 91.5 | 60.3 | 33.6 | 47.5 | 0.5 | 2.9 | 80.6 | 18.2 | 937.2 | -11.5084 | 0
255.2292 | 2018-09-12 17:30 | 43355.7361 | 55 | 56.2 | 45.7 | 33.5 | 46.3 | 0.4 | 1.9 | 67.4 | 0.2 | 937.2 | -7.0864 | 0
255.2361 | 2018-09-12 17:40 | 43355.7431 | 34 | 26.4 | 31 | 33.1 | 47.9 | 0 | 0.4 | 0 | 0 | 937.3 | -0.54303 | 0
255.2431 | 2018-09-12 17:50 | 43355.75 | 16.1 | 5.8 | 16.2 | 32.7 | 49.5 | 0.4 | 1.6 | 66.8 | 0.1 | 937.3 | 7.1175 | 0
255.25 | 2018-09-12 18:00 | 43355.7569 | 3.8 | 0 | 3.9 | 32.2 | 50.9 | 1.5 | 2.9 | 44.2 | 15.6 | 937.4 | 2.434 | 0
255.2569 | 2018-09-12 18:10 | 43355.7639 | 0 | 0 | 0 | 31.5 | 52.8 | 1.8 | 2.6 | 33.7 | 11.1 | 937.4 | 0 | 0
255.2639 | 2018-09-12 18:20 | 43355.7708 | 0 | 0 | 0 | 31.2 | 57.1 | 1.8 | 3.1 | 35.7 | 14.8 | 937.4 | 0 | 0
255.2708 | 2018-09-12 18:30 | 43355.7778 | 0 | 0 | 0 | 30.7 | 63.5 | 2.5 | 4.1 | 34.8 | 16.5 | 937.5 | 0 | 0
255.2778 | 2018-09-12 18:40 | 43355.7847 | 0 | 0 | 0 | 30.3 | 66 | 2.5 | 5.1 | 78.3 | 29.8 | 937.6 | 0 | 0
255.2847 | 2018-09-12 18:50 | 43355.7917 | 0 | 0 | 0 | 29.9 | 75.1 | 4.8 | 8.2 | 110.6 | 13.6 | 937.8 | 0 | 0
255.2917 | 2018-09-12 19:00 | 43355.7986 | 0 | 0 | 0 | 29.3 | 79.4 | 4.6 | 7.2 | 108.3 | 14.1 | 938 | 0 | 0
255.2986 | 2018-09-12 19:10 | 43355.8056 | 0 | 0 | 0 | 29.1 | 81.4 | 4.6 | 7.4 | 111.7 | 11.8 | 938.1 | 0 | 0
255.3056 | 2018-09-12 19:20 | 43355.8125 | 0 | 0 | 0 | 28.9 | 82.5 | 4.3 | 7.2 | 107 | 13.8 | 938.4 | 0 | 0
255.3125 | 2018-09-12 19:30 | 43355.8194 | 0 | 0 | 0 | 28.7 | 83.3 | 5 | 7.4 | 107.2 | 12.4 | 938.4 | 0 | 0
255.3194 | 2018-09-12 19:40 | 43355.8264 | 0 | 0 | 0 | 28.6 | 84.1 | 3.7 | 5.9 | 99.9 | 15.5 | 938.6 | 0 | 0
255.3264 | 2018-09-12 19:50 | 43355.8333 | 0 | 0 | 0 | 28.5 | 84.9 | 3.8 | 6.2 | 102.3 | 12 | 938.7 | 0 | 0
255.3333 | 2018-09-12 20:00 | 43355.8403 | 0 | 0 | 0 | 28.4 | 85.5 | 3.5 | 5.6 | 96.1 | 22.1 | 938.9 | 0 | 0
255.3403 | 2018-09-12 20:10 | 43355.8472 | 0 | 0 | 0 | 28.4 | 85.7 | 3.4 | 5.9 | 88.3 | 23.2 | 938.9 | 0 | 0
255.3472 | 2018-09-12 20:20 | 43355.8542 | 0 | 0 | 0 | 28.3 | 85.9 | 2.8 | 5.4 | 86.1 | 32.4 | 939 | 0 | 0
255.3542 | 2018-09-12 20:30 | 43355.8611 | 0 | 0 | 0 | 28.2 | 86.2 | 2.7 | 5.4 | 84.6 | 25.6 | 939.1 | 0 | 0
255.3611 | 2018-09-12 20:40 | 43355.8681 | 0 | 0 | 0 | 28.1 | 86.3 | 2.8 | 5.6 | 82.5 | 35 | 939.1 | 0 | 0
255.3681 | 2018-09-12 20:50 | 43355.875 | 0 | 0 | 0 | 28.1 | 86.6 | 3.2 | 5.4 | 92.7 | 23.8 | 939.2 | 0 | 0
255.375 | 2018-09-12 21:00 | 43355.8819 | 0 | 0 | 0 | 28.1 | 86.7 | 3.6 | 6.4 | 96.9 | 13.8 | 939.2 | 0 | 0
255.3819 | 2018-09-12 21:10 | 43355.8889 | 0 | 0 | 0 | 28.1 | 86.7 | 2.1 | 4.9 | 75.7 | 31.5 | 939.2 | 0 | 0
255.3889 | 2018-09-12 21:20 | 43355.8958 | 0 | 0 | 0 | 28 | 86.8 | 2 | 4.6 | 81.8 | 23.4 | 939.2 | 0 | 0
255.3958 | 2018-09-12 21:30 | 43355.9028 | 0 | 0 | 0 | 27.9 | 87.3 | 1.7 | 3.6 | 88.1 | 19.2 | 939.1 | 0 | 0
255.4028 | 2018-09-12 21:40 | 43355.9097 | 0 | 0 | 0 | 27.9 | 87.7 | 2.7 | 4.6 | 99.3 | 11.2 | 939 | 0 | 0
255.4097 | 2018-09-12 21:50 | 43355.9167 | 0 | 0 | 0 | 27.9 | 87.9 | 2.9 | 4.4 | 97.7 | 12.8 | 939 | 0 | 0
255.4167 | 2018-09-12 22:00 | 43355.9236 | 0 | 0 | 0 | 27.9 | 87.4 | 3 | 4.6 | 96.2 | 18.6 | 939 | 0 | 0
255.4236 | 2018-09-12 22:10 | 43355.9306 | 0 | 0 | 0 | 27.9 | 87.4 | 3.7 | 5.6 | 100.2 | 13.6 | 939 | 0 | 0
255.4306 | 2018-09-12 22:20 | 43355.9375 | 0 | 0 | 0 | 27.9 | 87.3 | 3.6 | 6.4 | 99.4 | 15.3 | 939 | 0 | 0
255.4375 | 2018-09-12 22:30 | 43355.9444 | 0 | 0 | 0 | 27.9 | 87.3 | 3.1 | 5.4 | 98.4 | 17.7 | 939 | 0 | 0
255.4444 | 2018-09-12 22:40 | 43355.9514 | 0 | 0 | 0 | 27.9 | 87.4 | 3.4 | 5.9 | 95 | 16.6 | 938.9 | 0 | 0
255.4514 | 2018-09-12 22:50 | 43355.9583 | 0 | 0 | 0 | 27.8 | 87.6 | 3.7 | 5.4 | 96.9 | 16.2 | 938.8 | 0 | 0
255.4583 | 2018-09-12 23:00 | 43355.9653 | 0 | 0 | 0 | 27.8 | 87.7 | 3.2 | 5.4 | 97.4 | 11.9 | 938.8 | 0 | 0
255.4653 | 2018-09-12 23:10 | 43355.9722 | 0 | 0 | 0 | 27.9 | 87.4 | 3 | 4.9 | 94.7 | 23.5 | 938.8 | 0 | 0
255.4722 | 2018-09-12 23:20 | 43355.9792 | 0 | 0 | 0 | 27.9 | 87.7 | 3.3 | 5.4 | 102.3 | 9.5 | 938.8 | 0 | 0
255.4792 | 2018-09-12 23:30 | 43355.9861 | 0 | 0 | 0 | 27.9 | 87.2 | 2.3 | 4.1 | 99.1 | 9.9 | 938.9 | 0 | 0
255.4861 | 2018-09-12 23:40 | 43355.9931 | 0 | 0 | 0 | 27.8 | 87.2 | 2.5 | 3.6 | 102.4 | 8.9 | 938.8 | 0 | 0
255.4931 | 2018-09-12 23:50 | 43356 | 0 | 0 | 0 | 27.6 | 87.9 | 2.6 | 5.1 | 101.7 | 11 | 938.7 | 0 | 0
255.5 | 2018-09-13 | 43356.0069 | 0 | 0 | 0 | 27.6 | 88.4 | 2.9 | 4.1 | 111.8 | 10.8 | 938.7 | 0 | 0
255.5069 | 2018-09-13 00:10 | 43356.0139 | 0 | 0 | 0 | 27.6 | 88.6 | 2.6 | 5.1 | 115.7 | 8.8 | 938.6 | 0 | 0
255.5139 | 2018-09-13 00:20 | 43356.0208 | 0 | 0 | 0 | 27.5 | 88.9 | 3.4 | 5.1 | 118.1 | 6.1 | 938.7 | 0 | 0
255.5208 | 2018-09-13 00:30 | 43356.0278 | 0 | 0 | 0 | 27.6 | 88.7 | 3.3 | 4.9 | 116.4 | 9.7 | 938.6 | 0 | 0
255.5278 | 2018-09-13 00:40 | 43356.0347 | 0 | 0 | 0 | 27.6 | 88.6 | 3.1 | 4.6 | 118.8 | 8 | 938.5 | 0 | 0
255.5347 | 2018-09-13 00:50 | 43356.0417 | 0 | 0 | 0 | 27.6 | 88.7 | 3.1 | 4.6 | 118.1 | 9.1 | 938.4 | 0 | 0
255.5417 | 2018-09-13 01:00 | 43356.0486 | 0 | 0 | 0 | 27.5 | 89.1 | 3.5 | 5.6 | 117.5 | 9.4 | 938.4 | 0 | 0
255.5486 | 2018-09-13 01:10 | 43356.0556 | 0 | 0 | 0 | 27.4 | 89.4 | 2.7 | 4.4 | 105.8 | 10.7 | 938.3 | 0 | 0
255.5556 | 2018-09-13 01:20 | 43356.0625 | 0 | 0 | 0 | 27.4 | 89.2 | 2.9 | 4.4 | 105.2 | 11.9 | 938.1 | 0 | 0
255.5625 | 2018-09-13 01:30 | 43356.0694 | 0 | 0 | 0 | 27.3 | 89 | 2.8 | 3.9 | 117.2 | 8.7 | 938 | 0 | 0
255.5694 | 2018-09-13 01:40 | 43356.0764 | 0 | 0 | 0 | 27.2 | 89.2 | 2.5 | 4.1 | 112.6 | 7.9 | 938 | 0 | 0
255.5764 | 2018-09-13 01:50 | 43356.0833 | 0 | 0 | 0 | 27.1 | 89.3 | 2.7 | 4.4 | 112.8 | 8.8 | 938 | 0 | 0
255.5833 | 2018-09-13 02:00 | 43356.0903 | 0 | 0 | 0 | 27.1 | 89.6 | 2 | 3.1 | 111.6 | 6.4 | 938 | 0 | 0
255.5903 | 2018-09-13 02:10 | 43356.0972 | 0 | 0 | 0 | 27 | 90.1 | 2.8 | 4.6 | 116.8 | 7.4 | 937.9 | 0 | 0
255.5972 | 2018-09-13 02:20 | 43356.1042 | 0 | 0 | 0 | 26.9 | 90.4 | 3 | 4.9 | 111.8 | 10.4 | 937.8 | 0 | 0
255.6042 | 2018-09-13 02:30 | 43356.1111 | 0 | 0 | 0 | 26.9 | 90.7 | 2.5 | 4.4 | 109 | 8.9 | 937.8 | 0 | 0
255.6111 | 2018-09-13 02:40 | 43356.1181 | 0 | 0 | 0 | 26.8 | 91.1 | 2.3 | 3.6 | 107.8 | 9.2 | 937.8 | 0 | 0
255.6181 | 2018-09-13 02:50 | 43356.125 | 0 | 0 | 0 | 26.7 | 91.3 | 2.6 | 3.9 | 108.4 | 9.2 | 937.7 | 0 | 0
255.625 | 2018-09-13 03:00 | 43356.1319 | 0 | 0 | 0 | 26.6 | 91.7 | 1.8 | 3.1 | 95.1 | 7.7 | 937.7 | 0 | 0
255.6319 | 2018-09-13 03:10 | 43356.1389 | 0 | 0 | 0 | 26.6 | 91.7 | 2.1 | 3.1 | 118.2 | 7.4 | 937.7 | 0 | 0
255.6389 | 2018-09-13 03:20 | 43356.1458 | 0 | 0 | 0 | 26.7 | 91.5 | 2.1 | 3.1 | 120.5 | 7.3 | 937.8 | 0 | 0
255.6458 | 2018-09-13 03:30 | 43356.1528 | 0 | 0 | 0 | 26.7 | 91.4 | 2.3 | 3.6 | 126.2 | 6.8 | 937.7 | 0 | 0
255.6528 | 2018-09-13 03:40 | 43356.1597 | 0 | 0 | 0 | 26.7 | 91.4 | 2.5 | 4.9 | 123.9 | 8.9 | 937.8 | 0 | 0
255.6597 | 2018-09-13 03:50 | 43356.1667 | 0 | 0 | 0 | 26.5 | 91.4 | 3.5 | 5.4 | 128.7 | 10.7 | 937.8 | 0 | 0
255.6667 | 2018-09-13 04:00 | 43356.1736 | 0 | 0 | 0 | 26.4 | 91.7 | 3.2 | 4.9 | 125.3 | 11.4 | 937.9 | 0 | 0
255.6736 | 2018-09-13 04:10 | 43356.1806 | 0 | 0 | 0 | 26.4 | 91.8 | 3.2 | 5.1 | 126.5 | 12.2 | 937.9 | 0 | 0
255.6806 | 2018-09-13 04:20 | 43356.1875 | 0 | 0 | 0 | 26.3 | 91.9 | 3 | 4.4 | 137.3 | 9.4 | 938 | 0 | 0
255.6875 | 2018-09-13 04:30 | 43356.1944 | 0 | 0 | 0 | 26.2 | 92.1 | 3.3 | 5.1 | 131.2 | 11.5 | 938 | 0 | 0
255.6944 | 2018-09-13 04:40 | 43356.2014 | 0 | 0 | 0 | 26.2 | 92.2 | 2.8 | 4.6 | 127.6 | 11.2 | 938 | 0 | 0
255.7014 | 2018-09-13 04:50 | 43356.2083 | 0 | 0 | 0 | 26.1 | 91.9 | 2.8 | 4.6 | 134.5 | 12.3 | 938.1 | 0 | 0
255.7083 | 2018-09-13 05:00 | 43356.2153 | 0 | 0 | 0 | 26.1 | 91.6 | 2.3 | 4.1 | 131.5 | 9.8 | 938.2 | 0 | 0
255.7153 | 2018-09-13 05:10 | 43356.2222 | 0 | 0 | 0 | 26 | 91.5 | 2.2 | 3.6 | 110.1 | 6.4 | 938.4 | 0 | 0
255.7222 | 2018-09-13 05:20 | 43356.2292 | 0 | 0 | 0 | 25.8 | 89.2 | 3.6 | 5.6 | 98.2 | 18.6 | 938.7 | 0 | 0
255.7292 | 2018-09-13 05:30 | 43356.2361 | 0 | 0 | 0 | 25.6 | 83.8 | 2.1 | 4.1 | 81.7 | 27.1 | 938.7 | 0 | 0
255.7361 | 2018-09-13 05:40 | 43356.2431 | 0 | 0 | 0 | 25.5 | 83.9 | 1.5 | 3.1 | 87.9 | 14.3 | 938.9 | 0 | 0
255.7431 | 2018-09-13 05:50 | 43356.25 | 0 | 0 | 0 | 25.4 | 82.5 | 2.3 | 3.9 | 106.9 | 13.1 | 939 | 0 | 0
255.75 | 2018-09-13 06:00 | 43356.2569 | 0.6 | 0 | 0 | 25.4 | 79.7 | 2.8 | 4.1 | 104 | 5.6 | 939.2 | -13.4411 | 0
255.7569 | 2018-09-13 06:10 | 43356.2639 | 4.9 | 0 | 4.4 | 25.2 | 80.3 | 3.1 | 6.4 | 90.4 | 26.7 | 939.3 | -6.2911 | 0
255.7639 | 2018-09-13 06:20 | 43356.2708 | 18.9 | 0 | 18.3 | 25.1 | 76.5 | 2 | 5.1 | 77.8 | 35.1 | 939.3 | -5.2223 | 0
255.7708 | 2018-09-13 06:30 | 43356.2778 | 52.9 | 10.9 | 50 | 25 | 75 | 0.9 | 2.6 | 64 | 22.9 | 939.4 | -8.377 | 0
255.7778 | 2018-09-13 06:40 | 43356.2847 | 77.4 | 24.6 | 70.6 | 25.1 | 73.8 | 1.3 | 3.1 | 74 | 18.7 | 939.4 | -11.9747 | 0
255.7847 | 2018-09-13 06:50 | 43356.2917 | 100.1 | 36.8 | 89.4 | 25.2 | 73.7 | 0.7 | 2.1 | 95 | 10.6 | 939.5 | -11.5702 | 0
255.7917 | 2018-09-13 07:00 | 43356.2986 | 129.1 | 65.9 | 108.8 | 25.4 | 72.4 | 0.3 | 1.4 | 61.3 | 0 | 939.4 | -13.3334 | 0
255.7986 | 2018-09-13 07:10 | 43356.3056 | 152.3 | 89.1 | 122.5 | 25.9 | 69.8 | 0.4 | 1.6 | 61.7 | 0.2 | 939.3 | -13.369 | 0
255.8056 | 2018-09-13 07:20 | 43356.3125 | 177.3 | 107.7 | 137.6 | 25.9 | 70.7 | 0.7 | 1.6 | 62.4 | 0.1 | 939.4 | -14.4617 | 0
255.8125 | 2018-09-13 07:30 | 43356.3194 | 206.2 | 133.8 | 152.8 | 25.9 | 70.4 | 1.5 | 2.6 | 112.4 | 15.7 | 939.4 | -15.1084 | 0
255.8194 | 2018-09-13 07:40 | 43356.3264 | 236.9 | 157.2 | 169 | 26.1 | 68.9 | 2 | 3.1 | 116.4 | 4.3 | 939.4 | -16.1725 | 0
255.8264 | 2018-09-13 07:50 | 43356.3333 | 275.3 | 191.7 | 186.1 | 26.3 | 67.8 | 3.2 | 4.9 | 124 | 9.6 | 939.6 | -18.6719 | 0
255.8333 | 2018-09-13 08:00 | 43356.3403 | 301.1 | 194.4 | 203.8 | 26.2 | 67.2 | 3.7 | 5.6 | 109.8 | 10.4 | 939.7 | -19.1399 | 0
255.8403 | 2018-09-13 08:10 | 43356.3472 | 345.4 | 230.8 | 223 | 26.5 | 65.9 | 2.2 | 4.1 | 92.1 | 22.1 | 939.8 | -20.7912 | 0
255.8472 | 2018-09-13 08:20 | 43356.3542 | 365.4 | 249.6 | 232.4 | 26.8 | 68.2 | 3 | 5.1 | 98.9 | 17.1 | 939.8 | -7.9 | 0
255.8542 | 2018-09-13 08:30 | 43356.3611 | 407.9 | 276.4 | 245 | 26.7 | 73 | 3.3 | 5.1 | 102.6 | 18.6 | 939.9 | -22.171 | 0
255.8611 | 2018-09-13 08:40 | 43356.3681 | 429.5 | 283.7 | 264.9 | 26.9 | 73.9 | 3.6 | 6.2 | 97.7 | 20.4 | 940 | -3.1954 | 0
255.8681 | 2018-09-13 08:50 | 43356.375 | 459.6 | 301 | 270.1 | 27.2 | 73.8 | 3.1 | 5.4 | 99.3 | 21.2 | 940.1 | -14.3921 | 0
255.875 | 2018-09-13 09:00 | 43356.3819 | 490 | 300.1 | 288.2 | 27.3 | 75.1 | 3.5 | 5.6 | 104.3 | 21.8 | 940.2 | -21.8116 | 0
255.8819 | 2018-09-13 09:10 | 43356.3889 | 472.9 | 216.6 | 319.5 | 27.4 | 76 | 3.7 | 5.6 | 114 | 16.2 | 940.3 | -18.7481 | 0
255.8889 | 2018-09-13 09:20 | 43356.3958 | 539.7 | 272.8 | 340.2 | 27.6 | 75.8 | 3.4 | 5.4 | 100.3 | 19.6 | 940.4 | -22.5139 | 0
255.8958 | 2018-09-13 09:30 | 43356.4028 | 554.2 | 295.6 | 333.2 | 27.8 | 75 | 3.8 | 5.4 | 98.9 | 12.3 | 940.5 | -20.9779 | 0
255.9028 | 2018-09-13 09:40 | 43356.4097 | 633 | 377.7 | 343.7 | 28.3 | 73.9 | 2.4 | 5.4 | 86.8 | 26.5 | 940.5 | -24.4568 | 0
255.9097 | 2018-09-13 09:50 | 43356.4167 | 614.7 | 346 | 341.9 | 28.4 | 73.2 | 3 | 4.9 | 101.7 | 16.1 | 940.5 | -22.9705 | 0
255.9167 | 2018-09-13 10:00 | 43356.4236 | 545.4 | 273.2 | 324.2 | 28.6 | 72.8 | 1.8 | 4.6 | 81.5 | 30.2 | 940.5 | -18.62 | 0
255.9236 | 2018-09-13 10:10 | 43356.4306 | 717.3 | 469.9 | 330.7 | 28.9 | 71.5 | 2.8 | 5.1 | 104.3 | 26.5 | 940.4 | -28.7605 | 0
255.9306 | 2018-09-13 10:20 | 43356.4375 | 694.6 | 381.3 | 373.3 | 28.8 | 71.4 | 3.2 | 5.4 | 100.7 | 23.2 | 940.4 | -24.8189 | 0
255.9375 | 2018-09-13 10:30 | 43356.4444 | 705.4 | 383.5 | 376.1 | 29 | 71 | 3.7 | 6.7 | 119.9 | 12.4 | 940.3 | -25.2722 | 0
255.9444 | 2018-09-13 10:40 | 43356.4514 | 688.5 | 333.1 | 396.1 | 29.1 | 70.2 | 3.9 | 6.7 | 125.9 | 14.3 | 940.3 | -24.1145 | 0
255.9514 | 2018-09-13 10:50 | 43356.4583 | 519.5 | 142.1 | 391.1 | 28.9 | 70.3 | 3.9 | 5.9 | 105.1 | 20.2 | 940.3 | -12.5912 | 0
255.9583 | 2018-09-13 11:00 | 43356.4653 | 675.4 | 311.8 | 394.7 | 29.1 | 71.1 | 3.7 | 5.9 | 98.2 | 21.5 | 940.3 | -22.3602 | 0
255.9653 | 2018-09-13 11:10 | 43356.4722 | 834.7 | 437.2 | 439.3 | 29.4 | 70.9 | 4.4 | 7.2 | 115.4 | 13.5 | 940.2 | -28.8192 | 0
255.9722 | 2018-09-13 11:20 | 43356.4792 | 826.1 | 415.5 | 449 | 29.5 | 71.4 | 4.2 | 6.7 | 107.7 | 14.2 | 940.2 | -25.3646 | 0
255.9792 | 2018-09-13 11:30 | 43356.4861 | 783.4 | 328 | 483.4 | 29.9 | 69.4 | 3.7 | 6.4 | 105.8 | 12.5 | 940.1 | -20.5502 | 0
255.9861 | 2018-09-13 11:40 | 43356.4931 | 584.8 | 171.6 | 425.4 | 29.8 | 69.8 | 3.5 | 6.4 | 104.8 | 16.6 | 940.1 | -12.7875 | 0
255.9931 | 2018-09-13 11:50 | 43356.5 | 359.4 | 2.6 | 355.9 | 29.4 | 70.3 | 3.3 | 6.9 | 100.9 | 26.9 | 940.1 | -1.4384 | 0
256 | 2018-09-13 12:00 | 43356.5069 | 567.4 | 165.9 | 411.8 | 29.6 | 70 | 4 | 7.4 | 97.7 | 18.1 | 940 | -13.5067 | 0
256.0069 | 2018-09-13 12:10 | 43356.5139 | 556.8 | 181 | 388.4 | 30.1 | 68.8 | 3.3 | 5.9 | 103.6 | 20.4 | 940 | -13.3806 | 0
256.0139 | 2018-09-13 12:20 | 43356.5208 | 619.8 | 229 | 407.6 | 30 | 68.8 | 3.8 | 5.9 | 110.7 | 10.6 | 939.9 | -16.6585 | 0
256.0208 | 2018-09-13 12:30 | 43356.5278 | 873.7 | 499.4 | 417.9 | 30.6 | 66 | 3.5 | 6.2 | 117.4 | 12.8 | 939.8 | -30.794 | 0
256.0278 | 2018-09-13 12:40 | 43356.5347 | 838.1 | 501.7 | 383.8 | 30.9 | 63.6 | 3.1 | 4.9 | 130.9 | 15.2 | 939.8 | -30.2653 | 0
256.0347 | 2018-09-13 12:50 | 43356.5417 | 830.9 | 511.9 | 371.8 | 31.2 | 63.8 | 3.5 | 5.9 | 103.3 | 20.9 | 939.7 | -30.2813 | 0
256.0417 | 2018-09-13 13:00 | 43356.5486 | 741.5 | 433.6 | 356.9 | 31.4 | 63.3 | 3.5 | 5.6 | 105.2 | 18.6 | 939.5 | -25.3585 | 0
256.0486 | 2018-09-13 13:10 | 43356.5556 | 683.7 | 403.1 | 330.2 | 31.4 | 62.2 | 2.9 | 5.1 | 99.1 | 24.1 | 939.4 | -23.9983 | 0
256.0556 | 2018-09-13 13:20 | 43356.5625 | 794.1 | 545.6 | 322.6 | 31.3 | 60.2 | 2.9 | 4.9 | 119.8 | 18 | 939.3 | -32.3132 | 0
256.0625 | 2018-09-13 13:30 | 43356.5694 | 782.1 | 521 | 339.4 | 31.6 | 60.3 | 3.6 | 5.6 | 126.6 | 19.6 | 939.2 | -30.6023 | 0
256.0694 | 2018-09-13 13:40 | 43356.5764 | 742 | 543.7 | 289.4 | 31.7 | 58.3 | 2.6 | 4.9 | 112.1 | 26.6 | 939.1 | -30.7986 | 0
256.0764 | 2018-09-13 13:50 | 43356.5833 | 696.6 | 498.3 | 289.4 | 32 | 60.4 | 3.7 | 5.9 | 106.8 | 16 | 939 | -29.4114 | 0
256.0833 | 2018-09-13 14:00 | 43356.5903 | 691 | 520.7 | 275.3 | 31.7 | 60.1 | 3.1 | 4.9 | 118.1 | 20.3 | 938.9 | -30.5888 | 0
256.0903 | 2018-09-13 14:10 | 43356.5972 | 653 | 484.8 | 275.2 | 32 | 57.5 | 2.9 | 5.4 | 95.8 | 27.7 | 938.7 | -29.1417 | 0
256.0972 | 2018-09-13 14:20 | 43356.6042 | 617.8 | 460.6 | 268.8 | 32.3 | 56.4 | 2.5 | 4.9 | 93.9 | 27.5 | 938.6 | -27.6315 | 0
256.1042 | 2018-09-13 14:30 | 43356.6111 | 604.7 | 459.4 | 266.9 | 32.3 | 56.6 | 2.5 | 4.6 | 92.9 | 33.9 | 938.4 | -27.8657 | 0
256.1111 | 2018-09-13 14:40 | 43356.6181 | 576.6 | 446 | 259.4 | 32.3 | 56.7 | 2.6 | 5.4 | 103.2 | 23.1 | 938.4 | -27.1235 | 0
256.1181 | 2018-09-13 14:50 | 43356.625 | 481 | 338.8 | 248.7 | 32.2 | 57.4 | 2.5 | 4.6 | 105.4 | 30.4 | 938.2 | -20.5672 | 0
256.125 | 2018-09-13 15:00 | 43356.6319 | 511.4 | 409.7 | 240.7 | 32.1 | 59.6 | 3.7 | 5.6 | 112.2 | 16.6 | 938.1 | -26.0484 | 0
256.1319 | 2018-09-13 15:10 | 43356.6389 | 483 | 390.1 | 235.2 | 32.1 | 59.2 | 3.5 | 5.6 | 115.5 | 16.8 | 938 | -26.4167 | 0
256.1389 | 2018-09-13 15:20 | 43356.6458 | 458.7 | 388.9 | 223.2 | 32.1 | 59.2 | 3.4 | 5.1 | 107.2 | 16.3 | 937.9 | -26.0218 | 0
256.1458 | 2018-09-13 15:30 | 43356.6528 | 412.4 | 341.4 | 215.3 | 32.3 | 58.4 | 3.4 | 5.9 | 98.3 | 19.8 | 937.8 | -24.1345 | 0
256.1528 | 2018-09-13 15:40 | 43356.6597 | 399.2 | 363.9 | 200.2 | 32.2 | 58.6 | 3.2 | 5.4 | 107 | 18.9 | 937.8 | -26.3803 | 0
256.1597 | 2018-09-13 15:50 | 43356.6667 | 353.8 | 317 | 190.5 | 32.2 | 58.4 | 3.5 | 6.7 | 102 | 19.3 | 937.7 | -23.4412 | 0
256.1667 | 2018-09-13 16:00 | 43356.6736 | 318.6 | 285.1 | 180.9 | 32.1 | 58 | 3.7 | 5.6 | 107.6 | 11.5 | 937.7 | -21.8452 | 0
256.1736 | 2018-09-13 16:10 | 43356.6806 | 284.9 | 255.3 | 170.6 | 32.1 | 58.2 | 3.4 | 5.4 | 105.6 | 13.7 | 937.7 | -18.9468 | 0
256.1806 | 2018-09-13 16:20 | 43356.6875 | 249.9 | 225.6 | 156.7 | 32 | 57.8 | 3.4 | 5.4 | 105.8 | 17.4 | 937.7 | -16.9662 | 0
256.1875 | 2018-09-13 16:30 | 43356.6944 | 217.7 | 191.4 | 145.8 | 31.9 | 59 | 3.5 | 5.9 | 111.3 | 11.6 | 937.7 | -13.4317 | 0
256.1944 | 2018-09-13 16:40 | 43356.7014 | 185.1 | 155.2 | 132.5 | 31.8 | 59.9 | 3.6 | 5.4 | 117.3 | 12.8 | 937.7 | -10.6107 | 0
256.2014 | 2018-09-13 16:50 | 43356.7083 | 154.3 | 123.8 | 116.8 | 31.5 | 61.8 | 4 | 5.9 | 126.3 | 10.8 | 937.7 | -8.745 | 0
256.2083 | 2018-09-13 17:00 | 43356.7153 | 128.9 | 99.4 | 102.6 | 31.2 | 63.1 | 4 | 6.4 | 121.8 | 9.6 | 937.8 | -6.5744 | 0
256.2153 | 2018-09-13 17:10 | 43356.7222 | 102.5 | 67.7 | 87.2 | 31.1 | 63.6 | 4.6 | 7.2 | 119.8 | 9.7 | 937.9 | -4.1113 | 0
256.2222 | 2018-09-13 17:20 | 43356.7292 | 78.5 | 40.1 | 70.9 | 30.8 | 65.2 | 4.7 | 7.2 | 110.8 | 12.9 | 938 | -2.6766 | 0
256.2292 | 2018-09-13 17:30 | 43356.7361 | 60.2 | 21.1 | 57 | 30.3 | 69.7 | 5.4 | 8.4 | 104.2 | 16.9 | 938.1 | -1.4184 | 0
256.2361 | 2018-09-13 17:40 | 43356.7431 | 34.4 | 5.9 | 34.1 | 29.6 | 74.3 | 5.8 | 9.2 | 101.2 | 21.6 | 938.2 | 3.0835 | 0
256.2431 | 2018-09-13 17:50 | 43356.75 | 19.8 | 0.8 | 20.4 | 29.3 | 75.4 | 5.5 | 9.9 | 106.5 | 20.9 | 938.2 | 9.2356 | 0
256.25 | 2018-09-13 18:00 | 43356.7569 | 8 | 0 | 8.9 | 29.1 | 75.9 | 5.3 | 8.4 | 111.7 | 12.2 | 938.3 | 24.6923 | 0
256.2569 | 2018-09-13 18:10 | 43356.7639 | 0.6 | 0 | 1.3 | 28.9 | 76.3 | 5.5 | 8.7 | 107.6 | 14 | 938.4 | 0 | 0
256.2639 | 2018-09-13 18:20 | 43356.7708 | 0 | 0 | 0 | 28.6 | 76.8 | 5.5 | 8.9 | 101.7 | 15.6 | 938.4 | 0 | 0
256.2708 | 2018-09-13 18:30 | 43356.7778 | 0 | 0 | 0 | 28.5 | 76.8 | 5.1 | 7.7 | 103.3 | 15.9 | 938.5 | 0 | 0
256.2778 | 2018-09-13 18:40 | 43356.7847 | 0 | 0 | 0 | 28.4 | 76.4 | 5.8 | 8.4 | 112.1 | 10.7 | 938.6 | 0 | 0
256.2847 | 2018-09-13 18:50 | 43356.7917 | 0 | 0 | 0 | 28.3 | 77.4 | 5.2 | 7.7 | 109.3 | 11.9 | 938.8 | 0 | 0
256.2917 | 2018-09-13 19:00 | 43356.7986 | 0 | 0 | 0 | 28.2 | 77.7 | 6.1 | 9.9 | 116.6 | 11.1 | 938.9 | 0 | 0
256.2986 | 2018-09-13 19:10 | 43356.8056 | 0 | 0 | 0 | 28.2 | 78.5 | 5.5 | 8.9 | 116.6 | 11 | 939 | 0 | 0
256.3056 | 2018-09-13 19:20 | 43356.8125 | 0 | 0 | 0 | 28.1 | 79.5 | 5.1 | 7.4 | 116.1 | 12 | 939.2 | 0 | 0
256.3125 | 2018-09-13 19:30 | 43356.8194 | 0 | 0 | 0 | 28.1 | 79.8 | 4.3 | 6.7 | 112.2 | 11.4 | 939.4 | 0 | 0
256.3194 | 2018-09-13 19:40 | 43356.8264 | 0 | 0 | 0 | 28.1 | 79.1 | 4.6 | 6.7 | 109.7 | 11 | 939.6 | 0 | 0
256.3264 | 2018-09-13 19:50 | 43356.8333 | 0 | 0 | 0 | 28.1 | 78.4 | 4.9 | 7.7 | 117.8 | 11.5 | 939.7 | 0 | 0
256.3333 | 2018-09-13 20:00 | 43356.8403 | 0 | 0 | 0 | 28.1 | 78.8 | 4.4 | 7.7 | 113.2 | 12.2 | 939.7 | 0 | 0
256.3403 | 2018-09-13 20:10 | 43356.8472 | 0 | 0 | 0 | 27.9 | 80.6 | 4.4 | 6.9 | 99.6 | 18.9 | 939.7 | 0 | 0
256.3472 | 2018-09-13 20:20 | 43356.8542 | 0 | 0 | 0 | 27.6 | 81.8 | 3.9 | 5.9 | 102 | 15.8 | 939.5 | 0 | 0
256.3542 | 2018-09-13 20:30 | 43356.8611 | 0 | 0 | 0 | 27.5 | 82.6 | 2.7 | 5.1 | 89.6 | 35.2 | 939.5 | 0 | 0
256.3611 | 2018-09-13 20:40 | 43356.8681 | 0 | 0 | 0 | 27.4 | 83.1 | 3.3 | 6.2 | 91.9 | 22.3 | 939.5 | 0 | 0
256.3681 | 2018-09-13 20:50 | 43356.875 | 0 | 0 | 0 | 27.4 | 83.4 | 4.1 | 6.7 | 106.1 | 17.7 | 939.5 | 0 | 0
256.375 | 2018-09-13 21:00 | 43356.8819 | 0 | 0 | 0 | 26.6 | 80.4 | 6.7 | 11.7 | 105.3 | 17.2 | 939.6 | 0 | 0
256.3819 | 2018-09-13 21:10 | 43356.8889 | 0 | 0 | 0 | 25 | 76.5 | 4.6 | 7.9 | 92.9 | 21.5 | 940 | 0 | 0
256.3889 | 2018-09-13 21:20 | 43356.8958 | 0 | 0 | 0 | 25.1 | 70.6 | 2.4 | 5.4 | 82.8 | 30.2 | 940 | 0 | 0
256.3958 | 2018-09-13 21:30 | 43356.9028 | 0 | 0 | 0 | 25.3 | 66.6 | 3.8 | 6.2 | 88.8 | 24.4 | 940 | 0 | 0
256.4028 | 2018-09-13 21:40 | 43356.9097 | 0 | 0 | 0 | 25.3 | 63 | 2.6 | 5.4 | 86.8 | 34.1 | 939.9 | 0 | 0
256.4097 | 2018-09-13 21:50 | 43356.9167 | 0 | 0 | 0 | 25 | 61 | 3 | 5.4 | 81.9 | 36.9 | 940.1 | 0 | 0
256.4167 | 2018-09-13 22:00 | 43356.9236 | 0 | 0 | 0 | 24.9 | 61.1 | 1.2 | 3.6 | 69.4 | 37.2 | 940.2 | 0 | 0
256.4236 | 2018-09-13 22:10 | 43356.9306 | 0 | 0 | 0 | 25 | 60.5 | 1.8 | 4.4 | 72.8 | 34 | 940.1 | 0 | 0
256.4306 | 2018-09-13 22:20 | 43356.9375 | 0 | 0 | 0 | 25.1 | 63.4 | 1.8 | 4.9 | 68.9 | 33.9 | 940.2 | 0 | 0
256.4375 | 2018-09-13 22:30 | 43356.9444 | 0 | 0 | 0 | 25.1 | 69.9 | 1.8 | 4.6 | 67 | 33.3 | 940.5 | 0 | 0
256.4444 | 2018-09-13 22:40 | 43356.9514 | 0 | 0 | 0 | 24.6 | 74.5 | 1.8 | 4.1 | 54.3 | 46 | 940.6 | 0 | 0
256.4514 | 2018-09-13 22:50 | 43356.9583 | 0 | 0 | 0 | 24 | 76.9 | 2 | 5.4 | 75.8 | 52.1 | 940.4 | 0 | 0
256.4583 | 2018-09-13 23:00 | 43356.9653 | 0 | 0 | 0 | 23.9 | 75.6 | 1.8 | 3.4 | 48.6 | 30.1 | 940.3 | 0 | 0
256.4653 | 2018-09-13 23:10 | 43356.9722 | 0 | 0 | 0 | 24 | 75.7 | 1.4 | 3.4 | 72.7 | 34.1 | 940.2 | 0 | 0
256.4722 | 2018-09-13 23:20 | 43356.9792 | 0 | 0 | 0 | 24.2 | 75.6 | 2.5 | 5.9 | 71 | 39.6 | 941.2 | 0 | 0
256.4792 | 2018-09-13 23:30 | 43356.9861 | 0 | 0 | 0 | 24.4 | 77.2 | 2.1 | 4.9 | 78 | 35.7 | 941.3 | 0 | 0
256.4861 | 2018-09-13 23:40 | 43356.9931 | 0 | 0 | 0 | 24 | 78.1 | 4.7 | 10.4 | 84.3 | 42.1 | 941.1 | 0 | 0
256.4931 | 2018-09-13 23:50 | 43357 | 0 | 0 | 0 | 22.8 | 70.3 | 4.3 | 11.4 | 44 | 31.7 | 941.6 | 0 | 0
256.5 | 2018-09-14 | 43357.0069 | 0 | 0 | 0 | 22.9 | 64.9 | 5.9 | 13.4 | 31.4 | 35.3 | 941.2 | 0 | 0
256.5069 | 2018-09-14 00:10 | 43357.0139 | 0 | 0 | 0 | 21.2 | 75.4 | 6.1 | 10.2 | 32.6 | 33.1 | 941.5 | 0 | 0
256.5139 | 2018-09-14 00:20 | 43357.0208 | 0 | 0 | 0 | 19 | 91.8 | 4.4 | 7.2 | 92.6 | 50.6 | 942.4 | 0 | 0
256.5208 | 2018-09-14 00:30 | 43357.0278 | 0 | 0 | 0 | 18.3 | 94.4 | 4 | 7.9 | 49.9 | 36.4 | 942.3 | 0 | 0
256.5278 | 2018-09-14 00:40 | 43357.0347 | 0 | 0 | 0 | 18.1 | 94.8 | 3.6 | 6.7 | 31.7 | 26.6 | 941.8 | 0 | 0
256.5347 | 2018-09-14 00:50 | 43357.0417 | 0 | 0 | 0 | 18.5 | 95.3 | 3.6 | 6.7 | 106.9 | 33 | 941.2 | 0 | 0
256.5417 | 2018-09-14 01:00 | 43357.0486 | 0 | 0 | 0 | 18.8 | 95 | 4.5 | 7.7 | 126.6 | 13 | 940.6 | 0 | 0
256.5486 | 2018-09-14 01:10 | 43357.0556 | 0 | 0 | 0 | 19 | 91.8 | 2.4 | 4.6 | 76.6 | 42 | 940.5 | 0 | 0
256.5556 | 2018-09-14 01:20 | 43357.0625 | 0 | 0 | 0 | 19.2 | 92.1 | 1.3 | 3.4 | 47.6 | 18.8 | 940.7 | 0 | 0
256.5625 | 2018-09-14 01:30 | 43357.0694 | 0 | 0 | 0 | 19.2 | 93.3 | 1.8 | 3.9 | 44.2 | 19.9 | 940.9 | 0 | 0
256.5694 | 2018-09-14 01:40 | 43357.0764 | 0 | 0 | 0 | 19.1 | 93.7 | 0.9 | 3.1 | 58.6 | 16.5 | 940.8 | 0 | 0
256.5764 | 2018-09-14 01:50 | 43357.0833 | 0 | 0 | 0 | 19.1 | 93.2 | 1.5 | 3.4 | 69 | 29.1 | 940.8 | 0 | 0
256.5833 | 2018-09-14 02:00 | 43357.0903 | 0 | 0 | 0 | 19.4 | 92.9 | 1.4 | 2.9 | 99.9 | 13.5 | 940.8 | 0 | 0
256.5903 | 2018-09-14 02:10 | 43357.0972 | 0 | 0 | 0 | 19.5 | 92.7 | 0.6 | 2.1 | 162.2 | 26.8 | 941.1 | 0 | 0
256.5972 | 2018-09-14 02:20 | 43357.1042 | 0 | 0 | 0 | 19.7 | 92.1 | 2.7 | 4.1 | 188.4 | 9.7 | 941.4 | 0 | 0
256.6042 | 2018-09-14 02:30 | 43357.1111 | 0 | 0 | 0 | 19.7 | 91.3 | 3 | 4.6 | 185.1 | 9 | 941.1 | 0 | 0
256.6111 | 2018-09-14 02:40 | 43357.1181 | 0 | 0 | 0 | 19.5 | 90.9 | 1 | 2.9 | 164.9 | 9.8 | 940.6 | 0 | 0
256.6181 | 2018-09-14 02:50 | 43357.125 | 0 | 0 | 0 | 19.6 | 90.4 | 0.7 | 2.1 | 145.9 | 5.5 | 940.8 | 0 | 0
256.625 | 2018-09-14 03:00 | 43357.1319 | 0 | 0 | 0 | 19.7 | 90.4 | 1.7 | 3.4 | 170 | 12.1 | 940.9 | 0 | 0
256.6319 | 2018-09-14 03:10 | 43357.1389 | 0 | 0 | 0 | 19.9 | 89 | 2.5 | 4.1 | 187.1 | 11.9 | 940.9 | 0 | 0
256.6389 | 2018-09-14 03:20 | 43357.1458 | 0 | 0 | 0 | 19.7 | 89.1 | 1.4 | 3.1 | 170.3 | 19.4 | 940.9 | 0 | 0
256.6458 | 2018-09-14 03:30 | 43357.1528 | 0 | 0 | 0 | 19.8 | 89.1 | 0.4 | 2.4 | 143.7 | 10 | 941.1 | 0 | 0
256.6528 | 2018-09-14 03:40 | 43357.1597 | 0 | 0 | 0 | 19.7 | 90.1 | 0.7 | 1.4 | 32.9 | 4.9 | 941.2 | 0 | 0
256.6597 | 2018-09-14 03:50 | 43357.1667 | 0 | 0 | 0 | 19.4 | 92 | 1.9 | 2.6 | 17.9 | 15.4 | 941.2 | 0 | 0
256.6667 | 2018-09-14 04:00 | 43357.1736 | 0 | 0 | 0 | 19.6 | 91.9 | 1.2 | 2.6 | 37.1 | 17.6 | 941.2 | 0 | 0
256.6736 | 2018-09-14 04:10 | 43357.1806 | 0 | 0 | 0 | 19.8 | 91.3 | 1.1 | 2.6 | 32.1 | 14.5 | 941.2 | 0 | 0
256.6806 | 2018-09-14 04:20 | 43357.1875 | 0 | 0 | 0 | 19.8 | 91.9 | 2 | 4.4 | 35.7 | 20.7 | 941.1 | 0 | 0
256.6875 | 2018-09-14 04:30 | 43357.1944 | 0 | 0 | 0 | 19.9 | 91.6 | 1.9 | 3.9 | 27 | 15.8 | 941.1 | 0 | 0
256.6944 | 2018-09-14 04:40 | 43357.2014 | 0 | 0 | 0 | 19.8 | 91.9 | 2 | 4.1 | 29.4 | 21.2 | 941 | 0 | 0
256.7014 | 2018-09-14 04:50 | 43357.2083 | 0 | 0 | 0 | 19.9 | 91.6 | 2.2 | 4.4 | 40.4 | 18.8 | 941.1 | 0 | 0
256.7083 | 2018-09-14 05:00 | 43357.2153 | 0 | 0 | 0 | 20 | 90.8 | 1.8 | 4.1 | 45.5 | 20.6 | 941.2 | 0 | 0
256.7153 | 2018-09-14 05:10 | 43357.2222 | 0 | 0 | 0 | 20.1 | 90.4 | 1.3 | 3.9 | 47.5 | 24.8 | 941.3 | 0 | 0
256.7222 | 2018-09-14 05:20 | 43357.2292 | 0 | 0 | 0 | 20.1 | 90.3 | 1.1 | 4.1 | 48.5 | 27.3 | 941.6 | 0 | 0
256.7292 | 2018-09-14 05:30 | 43357.2361 | 0 | 0 | 0 | 20.1 | 90.7 | 1 | 2.9 | 47.8 | 27 | 941.6 | 0 | 0
256.7361 | 2018-09-14 05:40 | 43357.2431 | 0 | 0 | 0 | 20.1 | 91.9 | 0.6 | 2.6 | 50.9 | 15.8 | 941.7 | 0 | 0
256.7431 | 2018-09-14 05:50 | 43357.25 | 1.5 | 0 | 1.9 | 20 | 92.2 | 0.9 | 2.4 | 61.7 | 12.8 | 941.7 | 42.8866 | 0
256.75 | 2018-09-14 06:00 | 43357.2569 | 11.3 | 0 | 11.4 | 20.1 | 92.1 | 0.3 | 1.9 | 146 | 21.4 | 941.8 | 2.3556 | 0
256.7569 | 2018-09-14 06:10 | 43357.2639 | 20.4 | 0 | 20.5 | 20.2 | 91.9 | 0.5 | 1.9 | 159.3 | 17.1 | 942 | 1.2952 | 0
256.7639 | 2018-09-14 06:20 | 43357.2708 | 37.5 | 2.5 | 36.8 | 20.4 | 90.9 | 0.8 | 2.4 | 93.9 | 13.3 | 942.2 | -3.7173 | 0
256.7708 | 2018-09-14 06:30 | 43357.2778 | 58.3 | 7.3 | 56.2 | 20.5 | 89.8 | 0.3 | 1.6 | 80.6 | 11.2 | 942.4 | -6.8775 | 0
256.7778 | 2018-09-14 06:40 | 43357.2847 | 91.9 | 26.4 | 85.2 | 20.8 | 89.3 | 0.4 | 1.6 | 86.5 | 5 | 942.6 | -10.093 | 0
256.7847 | 2018-09-14 06:50 | 43357.2917 | 91.9 | 48.1 | 79.4 | 21.1 | 87.9 | 0.7 | 1.6 | 125.2 | 14.7 | 942.9 | -9.0086 | 0
256.7917 | 2018-09-14 07:00 | 43357.2986 | 123.5 | 51.6 | 107.8 | 21.5 | 87.6 | 0.3 | 2.9 | 158.1 | 22.1 | 943.1 | -10.2423 | 0
256.7986 | 2018-09-14 07:10 | 43357.3056 | 174 | 99 | 142.3 | 21.9 | 85.2 | 0.6 | 1.9 | 152.2 | 13.4 | 943.1 | -10.8859 | 0
256.8056 | 2018-09-14 07:20 | 43357.3125 | 176 | 87.2 | 144.8 | 22.2 | 83.7 | 1.1 | 2.1 | 127.1 | 7.1 | 942.5 | -9.5044 | 0
256.8125 | 2018-09-14 07:30 | 43357.3194 | 166.7 | 49.4 | 146.8 | 22.4 | 83.1 | 1.1 | 2.4 | 117.5 | 6.6 | 942.6 | -6.459 | 0
256.8194 | 2018-09-14 07:40 | 43357.3264 | 213.1 | 100.7 | 169 | 22.6 | 81.8 | 0 | 0.7 | 110.5 | 0 | 942.8 | -12.5872 | 0
256.8264 | 2018-09-14 07:50 | 43357.3333 | 288.1 | 191.3 | 202.1 | 23.2 | 80.2 | 0.4 | 1.6 | 160.3 | 7 | 943 | -12.6696 | 0
256.8333 | 2018-09-14 08:00 | 43357.3403 | 321.1 | 221.3 | 214.6 | 23.6 | 77.3 | 0.5 | 1.9 | 155.7 | 11.6 | 943.1 | -13.6659 | 0
256.8403 | 2018-09-14 08:10 | 43357.3472 | 365.8 | 260.1 | 233.3 | 24.1 | 77.2 | 0.6 | 1.9 | 78.4 | 29.1 | 943.1 | -13.609 | 0
256.8472 | 2018-09-14 08:20 | 43357.3542 | 386.3 | 272.7 | 240.8 | 24.6 | 75.1 | 0.1 | 1.1 | 32.1 | 0 | 943.2 | -10.3341 | 0
256.8542 | 2018-09-14 08:30 | 43357.3611 | 430.9 | 298.6 | 263.3 | 25.1 | 73.9 | 0.8 | 2.1 | 91.4 | 26.6 | 943.4 | -9.9739 | 0
256.8611 | 2018-09-14 08:40 | 43357.3681 | 400.3 | 252.6 | 251.4 | 24.8 | 74.3 | 1.6 | 3.6 | 47.7 | 34.5 | 943.5 | -8.0566 | 0
256.8681 | 2018-09-14 08:50 | 43357.375 | 411.6 | 261.6 | 251.6 | 25.3 | 73.5 | 0.4 | 2.1 | 236.1 | 44.9 | 943.7 | -5.809 | 0
256.875 | 2018-09-14 09:00 | 43357.3819 | 549.6 | 376.3 | 308.7 | 25.5 | 71.5 | 1.3 | 2.4 | 186.3 | 11.5 | 943.9 | -9.5435 | 0
256.8819 | 2018-09-14 09:10 | 43357.3889 | 417 | 204.6 | 279.7 | 25.8 | 70.9 | 0.7 | 2.1 | 184.9 | 8.6 | 944 | -6.8794 | 0
256.8889 | 2018-09-14 09:20 | 43357.3958 | 571.8 | 368 | 318.2 | 26.1 | 70 | 0.8 | 2.1 | 153.7 | 8 | 943.9 | -8.8456 | 0
256.8958 | 2018-09-14 09:30 | 43357.4028 | 593.3 | 412.9 | 299.7 | 26.4 | 68.6 | 0.8 | 2.1 | 184.7 | 5 | 943.9 | -9.268 | 0
256.9028 | 2018-09-14 09:40 | 43357.4097 | 637.2 | 458.9 | 301.3 | 26.8 | 67 | 0.6 | 1.6 | 210.2 | 14.1 | 944 | -9.7747 | 0
256.9097 | 2018-09-14 09:50 | 43357.4167 | 523.7 | 261.6 | 326.2 | 26.8 | 66.9 | 1.4 | 3.1 | 180.6 | 18 | 944.1 | -6.507 | 0
256.9167 | 2018-09-14 10:00 | 43357.4236 | 622.2 | 367.3 | 337.6 | 26.8 | 65.3 | 2 | 4.1 | 155.2 | 17.1 | 944.1 | -9.5275 | 0
256.9236 | 2018-09-14 10:10 | 43357.4306 | 699.8 | 423.4 | 362.3 | 27.1 | 56.4 | 2.4 | 3.6 | 177.9 | 15.9 | 944.3 | -13.5013 | 0
256.9306 | 2018-09-14 10:20 | 43357.4375 | 724.7 | 508.9 | 311.2 | 27.2 | 57 | 2.1 | 3.4 | 163.1 | 15.6 | 944.3 | -15.6385 | 0
256.9375 | 2018-09-14 10:30 | 43357.4444 | 751 | 559.2 | 288.9 | 27.6 | 56.9 | 0.8 | 2.4 | 177 | 16.6 | 944.4 | -16.481 | 0
256.9444 | 2018-09-14 10:40 | 43357.4514 | 766.5 | 568.1 | 289.6 | 27.9 | 53.3 | 2 | 3.9 | 151.7 | 10.7 | 944.3 | -16.6038 | 0
256.9514 | 2018-09-14 10:50 | 43357.4583 | 789.8 | 585.4 | 291.1 | 27.7 | 52.7 | 1.6 | 2.9 | 139 | 18.8 | 944.3 | -17.5771 | 0
256.9583 | 2018-09-14 11:00 | 43357.4653 | 786.8 | 601.8 | 268.2 | 28 | 52 | 1 | 2.4 | 142.2 | 14.8 | 944.3 | -17.8026 | 0
256.9653 | 2018-09-14 11:10 | 43357.4722 | 793.8 | 610.6 | 262.7 | 28.9 | 51 | 1.1 | 3.1 | 129.3 | 30.1 | 944.3 | -17.6359 | 0
256.9722 | 2018-09-14 11:20 | 43357.4792 | 805.6 | 620.5 | 260.9 | 28.8 | 50.3 | 1.9 | 2.9 | 130.8 | 20.9 | 944.2 | -18.645 | 0
256.9792 | 2018-09-14 11:30 | 43357.4861 | 815.5 | 633.3 | 256.6 | 28.9 | 47.4 | 1.8 | 4.6 | 109.5 | 21 | 944.1 | -18.4616 | 0
256.9861 | 2018-09-14 11:40 | 43357.4931 | 822.7 | 641.5 | 254.8 | 29.4 | 46.2 | 0.6 | 2.1 | 72 | 26.6 | 944.1 | -17.896 | 0
256.9931 | 2018-09-14 11:50 | 43357.5 | 819.4 | 632.4 | 258.3 | 30 | 45.4 | 0.8 | 2.1 | 172.6 | 43 | 944.1 | -17.4826 | 0
257 | 2018-09-14 12:00 | 43357.5069 | 803.4 | 586.2 | 276 | 29.5 | 46.6 | 1.9 | 3.4 | 107.4 | 26.4 | 944.1 | -24.2518 | 0
257.0069 | 2018-09-14 12:10 | 43357.5139 | 797.4 | 585.6 | 269.9 | 29.9 | 44.9 | 0.5 | 2.6 | 139.9 | 12.8 | 944 | -25.6881 | 0
257.0139 | 2018-09-14 12:20 | 43357.5208 | 807.3 | 615 | 263.7 | 29.9 | 45.9 | 1.8 | 4.4 | 115.6 | 17.8 | 944 | -16.8479 | 0
257.0208 | 2018-09-14 12:30 | 43357.5278 | 804.2 | 616.9 | 260.3 | 30.1 | 44.5 | 1.3 | 2.6 | 208.8 | 29.7 | 944 | -18.3782 | 0
257.0278 | 2018-09-14 12:40 | 43357.5347 | 793.8 | 614 | 257.2 | 30.4 | 45.7 | 1.6 | 3.6 | 102 | 17.6 | 943.9 | -16.9824 | 0
257.0347 | 2018-09-14 12:50 | 43357.5417 | 788.7 | 616.8 | 254.5 | 30.6 | 45.5 | 1.2 | 2.9 | 140.1 | 30.9 | 943.8 | -16.7965 | 0
257.0417 | 2018-09-14 13:00 | 43357.5486 | 778.7 | 615.6 | 251.5 | 30.4 | 46.5 | 1.6 | 3.9 | 116.1 | 15.5 | 943.8 | -16.3188 | 0
257.0486 | 2018-09-14 13:10 | 43357.5556 | 765.6 | 607.6 | 251.8 | 31.2 | 46.2 | 1.7 | 3.6 | 180.9 | 31 | 943.7 | -16.0044 | 0
257.0556 | 2018-09-14 13:20 | 43357.5625 | 754 | 605.4 | 249.8 | 30.7 | 48 | 2.3 | 3.9 | 158.5 | 25.4 | 943.6 | -15.4979 | 0
257.0625 | 2018-09-14 13:30 | 43357.5694 | 731.9 | 592.2 | 247.8 | 30.3 | 49 | 1.2 | 4.1 | 123.1 | 20.8 | 943.5 | -13.9126 | 0
257.0694 | 2018-09-14 13:40 | 43357.5764 | 711.3 | 578.5 | 247.8 | 30.6 | 49.1 | 2 | 3.9 | 146.9 | 31.4 | 943.4 | -12.7856 | 0
257.0764 | 2018-09-14 13:50 | 43357.5833 | 689.7 | 564.1 | 246.2 | 31.1 | 47.7 | 1.4 | 2.9 | 171.7 | 24 | 943.4 | -13.6416 | 0
257.0833 | 2018-09-14 14:00 | 43357.5903 | 665.6 | 542.9 | 249.6 | 30.8 | 49.6 | 1.6 | 3.6 | 112.7 | 42.4 | 943.3 | -11.7629 | 0
257.0903 | 2018-09-14 14:10 | 43357.5972 | 644.9 | 533.9 | 246.3 | 31.4 | 48.9 | 1.6 | 2.9 | 178.3 | 37.9 | 943.2 | -11.38 | 0
257.0972 | 2018-09-14 14:20 | 43357.6042 | 621.3 | 518.9 | 245.2 | 30.7 | 49.9 | 2.5 | 4.1 | 130.1 | 27.1 | 943.1 | -10.3204 | 0
257.1042 | 2018-09-14 14:30 | 43357.6111 | 595.4 | 497.4 | 246 | 30.3 | 50.8 | 2.7 | 5.1 | 141.1 | 6.6 | 943 | -9.6782 | 0
257.1111 | 2018-09-14 14:40 | 43357.6181 | 567.8 | 484.1 | 238.8 | 30.8 | 50.2 | 1.6 | 3.9 | 130.2 | 17.5 | 942.8 | -9.765 | 0
257.1181 | 2018-09-14 14:50 | 43357.625 | 545.2 | 485.9 | 227.4 | 30.6 | 51.3 | 2.6 | 4.1 | 134.6 | 18.1 | 942.6 | -9.04 | 0
257.125 | 2018-09-14 15:00 | 43357.6319 | 522 | 477.6 | 221 | 30.6 | 52.4 | 2.9 | 5.9 | 115.4 | 19.9 | 942.5 | -10.3526 | 0
257.1319 | 2018-09-14 15:10 | 43357.6389 | 489.3 | 440.9 | 222.7 | 30.3 | 52.7 | 3.4 | 4.9 | 125.5 | 10.7 | 942.6 | -10.5678 | 0
257.1389 | 2018-09-14 15:20 | 43357.6458 | 466.5 | 418.8 | 224.9 | 30.3 | 53.2 | 3.2 | 5.1 | 115.8 | 12.8 | 942.6 | -10.2434 | 0
257.1458 | 2018-09-14 15:30 | 43357.6528 | 436.7 | 396.5 | 218.5 | 30.3 | 53.7 | 3.3 | 4.9 | 122.1 | 11.3 | 942.6 | -11.5787 | 0
257.1528 | 2018-09-14 15:40 | 43357.6597 | 402.2 | 370.6 | 208.6 | 30.2 | 54.3 | 3.1 | 5.1 | 111.8 | 12.2 | 942.6 | -12.5116 | 0
257.1597 | 2018-09-14 15:50 | 43357.6667 | 377.3 | 346.1 | 206 | 30.3 | 55.3 | 3.1 | 5.4 | 118.3 | 30.8 | 942.6 | -14.4748 | 0
257.1667 | 2018-09-14 16:00 | 43357.6736 | 343.4 | 327.7 | 191.7 | 30.4 | 55.5 | 2.6 | 4.6 | 126.1 | 25.7 | 942.6 | -13.9849 | 0
257.1736 | 2018-09-14 16:10 | 43357.6806 | 300.2 | 287.2 | 177.3 | 29.9 | 56.8 | 3.9 | 5.6 | 116.1 | 15.8 | 942.5 | -11.0272 | 0
257.1806 | 2018-09-14 16:20 | 43357.6875 | 277.9 | 273.8 | 169.7 | 29.9 | 57.5 | 3.3 | 5.1 | 121.4 | 10.7 | 942.5 | -11.3026 | 0
257.1875 | 2018-09-14 16:30 | 43357.6944 | 228 | 227.4 | 146.4 | 29.7 | 57.5 | 3.7 | 5.1 | 111.1 | 13.2 | 942.5 | -8.2517 | 0
257.1944 | 2018-09-14 16:40 | 43357.7014 | 115.9 | 58.1 | 97.4 | 29.5 | 58.4 | 2.8 | 4.9 | 118.9 | 16.2 | 942.5 | -1.109 | 0
257.2014 | 2018-09-14 16:50 | 43357.7083 | 65 | 0 | 66 | 29.1 | 59.9 | 3.4 | 5.1 | 122.7 | 9.2 | 942.5 | 3.5956 | 0
257.2083 | 2018-09-14 17:00 | 43357.7153 | 28.4 | 0 | 29.9 | 28.8 | 61 | 3.6 | 5.1 | 119 | 10.1 | 942.3 | 6.1641 | 0
257.2153 | 2018-09-14 17:10 | 43357.7222 | 11.8 | 0 | 13.2 | 28.6 | 61.4 | 3.4 | 5.1 | 119 | 9.3 | 942.4 | 6.7239 | 0
257.2222 | 2018-09-14 17:20 | 43357.7292 | 3.2 | 0 | 4.7 | 28.4 | 62.1 | 3.3 | 4.6 | 124 | 10.2 | 942.6 | 8.6802 | 0
257.2292 | 2018-09-14 17:30 | 43357.7361 | 0 | 0 | 0.6 | 28.2 | 63.7 | 3.2 | 5.1 | 134 | 10.2 | 943 | 4.3718 | 0
257.2361 | 2018-09-14 17:40 | 43357.7431 | 0 | 0 | 0 | 28 | 64.2 | 3.4 | 5.6 | 140.7 | 9.7 | 943.3 | 0 | 0
257.2431 | 2018-09-14 17:50 | 43357.75 | 0 | 0 | 0 | 27.9 | 64.3 | 3.1 | 4.6 | 135.3 | 10.6 | 943.5 | 0 | 0
257.25 | 2018-09-14 18:00 | 43357.7569 | 0 | 0 | 0 | 27.9 | 64.9 | 3.4 | 4.9 | 123.3 | 8.3 | 943.2 | 0 | 0
257.2569 | 2018-09-14 18:10 | 43357.7639 | 0 | 0 | 0 | 27.5 | 68.1 | 4.1 | 5.9 | 123.9 | 7.2 | 943.2 | 0 | 0
257.2639 | 2018-09-14 18:20 | 43357.7708 | 0 | 0 | 0 | 26.8 | 72.2 | 4.4 | 7.2 | 137.5 | 10.2 | 942.7 | 0 | 0
257.2708 | 2018-09-14 18:30 | 43357.7778 | 0 | 0 | 0 | 26.3 | 74.8 | 4.5 | 7.2 | 123.7 | 12.4 | 942.7 | 0 | 0
257.2778 | 2018-09-14 18:40 | 43357.7847 | 0 | 0 | 0 | 26.4 | 72.4 | 3.8 | 7.4 | 134 | 11.7 | 943.2 | 0 | 0
257.2847 | 2018-09-14 18:50 | 43357.7917 | 0 | 0 | 0 | 26.5 | 71.6 | 2.6 | 4.1 | 122.7 | 23.9 | 943.4 | 0 | 0
257.2917 | 2018-09-14 19:00 | 43357.7986 | 0 | 0 | 0 | 26.4 | 73.4 | 2 | 3.9 | 25.1 | 10.5 | 943.6 | 0 | 0
257.2986 | 2018-09-14 19:10 | 43357.8056 | 0 | 0 | 0 | 26.3 | 73.1 | 2.8 | 4.6 | 33.4 | 20.7 | 943.3 | 0 | 0
257.3056 | 2018-09-14 19:20 | 43357.8125 | 0 | 0 | 0 | 26.4 | 72.8 | 2 | 4.9 | 86.7 | 22.3 | 943.4 | 0 | 0
257.3125 | 2018-09-14 19:30 | 43357.8194 | 0 | 0 | 0 | 26.3 | 72.9 | 2.9 | 4.6 | 100 | 18.6 | 943.4 | 0 | 0
257.3194 | 2018-09-14 19:40 | 43357.8264 | 0 | 0 | 0 | 26.4 | 71.2 | 2.7 | 5.1 | 86.5 | 24.2 | 943.8 | 0 | 0
257.3264 | 2018-09-14 19:50 | 43357.8333 | 0 | 0 | 0 | 26.4 | 70.6 | 2.8 | 4.9 | 108.3 | 10.2 | 943.9 | 0 | 0
257.3333 | 2018-09-14 20:00 | 43357.8403 | 0 | 0 | 0 | 26.3 | 71.8 | 1.5 | 3.6 | 94.6 | 6.6 | 944.3 | 0 | 0
257.3403 | 2018-09-14 20:10 | 43357.8472 | 0 | 0 | 0 | 26.2 | 71.4 | 2.9 | 5.1 | 129.3 | 9.2 | 944.6 | 0 | 0
257.3472 | 2018-09-14 20:20 | 43357.8542 | 0 | 0 | 0 | 26.4 | 69.8 | 3 | 4.4 | 128.3 | 10.7 | 944.9 | 0 | 0
257.3542 | 2018-09-14 20:30 | 43357.8611 | 0 | 0 | 0 | 26.4 | 70 | 3 | 4.6 | 112.6 | 11 | 944.9 | 0 | 0
257.3611 | 2018-09-14 20:40 | 43357.8681 | 0 | 0 | 0 | 26.1 | 71.5 | 3.2 | 4.9 | 87.3 | 21.4 | 944.1 | 0 | 0
257.3681 | 2018-09-14 20:50 | 43357.875 | 0 | 0 | 0 | 26.1 | 71.3 | 1.5 | 3.6 | 75.2 | 29 | 943.9 | 0 | 0
257.375 | 2018-09-14 21:00 | 43357.8819 | 0 | 0 | 0 | 26.1 | 71.7 | 2.1 | 3.9 | 29.4 | 28.3 | 944 | 0 | 0
257.3819 | 2018-09-14 21:10 | 43357.8889 | 0 | 0 | 0 | 25.6 | 73.4 | 2.4 | 3.9 | 18.5 | 29.1 | 944.3 | 0 | 0
257.3889 | 2018-09-14 21:20 | 43357.8958 | 0 | 0 | 0 | 25.7 | 72.6 | 1.5 | 3.4 | 92.1 | 27.7 | 944.1 | 0 | 0
257.3958 | 2018-09-14 21:30 | 43357.9028 | 0 | 0 | 0 | 25.6 | 73.8 | 1.7 | 3.4 | 145.4 | 2 | 944.4 | 0 | 0
257.4028 | 2018-09-14 21:40 | 43357.9097 | 0 | 0 | 0 | 25.5 | 74.4 | 0.3 | 1.6 | 173 | 10.9 | 944.9 | 0 | 0
257.4097 | 2018-09-14 21:50 | 43357.9167 | 0 | 0 | 0 | 25.7 | 73.6 | 1.5 | 2.6 | 214.5 | 26.8 | 945.1 | 0 | 0
257.4167 | 2018-09-14 22:00 | 43357.9236 | 0 | 0 | 0 | 25.9 | 73.7 | 2.2 | 5.4 | 240.3 | 12.5 | 945.2 | 0 | 0
257.4236 | 2018-09-14 22:10 | 43357.9306 | 0 | 0 | 0 | 25.5 | 76.8 | 2.3 | 4.1 | 199.3 | 50 | 944.5 | 0 | 0
257.4306 | 2018-09-14 22:20 | 43357.9375 | 0 | 0 | 0 | 24.8 | 80.4 | 2.9 | 4.1 | 117.2 | 9.2 | 943.1 | 0 | 0
257.4375 | 2018-09-14 22:30 | 43357.9444 | 0 | 0 | 0 | 24.6 | 81.2 | 2.1 | 3.9 | 105.4 | 9.6 | 942.9 | 0 | 0
257.4444 | 2018-09-14 22:40 | 43357.9514 | 0 | 0 | 0 | 24.8 | 80.2 | 1.4 | 2.4 | 94.5 | 9.4 | 942.9 | 0 | 0
257.4514 | 2018-09-14 22:50 | 43357.9583 | 0 | 0 | 0 | 24.7 | 80.1 | 1.7 | 3.6 | 21.8 | 35.7 | 943 | 0 | 0
257.4583 | 2018-09-14 23:00 | 43357.9653 | 0 | 0 | 0 | 24.4 | 81.7 | 3.6 | 5.6 | 337.4 | 9.6 | 943.4 | 0 | 0
257.4653 | 2018-09-14 23:10 | 43357.9722 | 0 | 0 | 0 | 24.5 | 80.6 | 3.8 | 5.6 | 345.9 | 25.2 | 943.5 | 0 | 0
257.4722 | 2018-09-14 23:20 | 43357.9792 | 0 | 0 | 0 | 24.6 | 79.4 | 2.3 | 3.4 | 346.3 | 16.3 | 943.6 | 0 | 0
257.4792 | 2018-09-14 23:30 | 43357.9861 | 0 | 0 | 0 | 24.7 | 78.5 | 1.1 | 3.1 | 325.7 | 9.6 | 944.1 | 0 | 0
257.4861 | 2018-09-14 23:40 | 43357.9931 | 0 | 0 | 0 | 25.1 | 77.3 | 1.4 | 2.6 | 242.1 | 39.9 | 944.7 | 0 | 0
257.4931 | 2018-09-14 23:50 | 43358 | 0 | 0 | 0 | 25 | 78 | 2.1 | 2.6 | 189.4 | 8.4 | 945 | 0 | 0
257.5 | 2018-09-15 | 43358.0069 | 0 | 0 | 0 | 24.8 | 79.8 | 3.5 | 5.4 | 185.3 | 9.8 | 945.5 | 0 | 0
257.5069 | 2018-09-15 00:10 | 43358.0139 | 0 | 0 | 0 | 24.3 | 80.6 | 3.3 | 5.4 | 190.7 | 11.4 | 945.5 | 0 | 0
257.5139 | 2018-09-15 00:20 | 43358.0208 | 0 | 0 | 0 | 24.1 | 75.9 | 2.6 | 4.4 | 200.6 | 15.9 | 945.2 | 0 | 0
257.5208 | 2018-09-15 00:30 | 43358.0278 | 0 | 0 | 0 | 24.3 | 73.2 | 1.7 | 3.4 | 230.4 | 16.4 | 945.2 | 0 | 0
257.5278 | 2018-09-15 00:40 | 43358.0347 | 0 | 0 | 0 | 24.2 | 74.2 | 2.7 | 5.4 | 229.1 | 20.4 | 945.3 | 0 | 0
257.5347 | 2018-09-15 00:50 | 43358.0417 | 0 | 0 | 0 | 24 | 76.8 | 3.2 | 6.4 | 201.7 | 13.1 | 945.3 | 0 | 0
257.5417 | 2018-09-15 01:00 | 43358.0486 | 0 | 0 | 0 | 23.5 | 80.5 | 3.3 | 5.6 | 185.6 | 11.3 | 945.2 | 0 | 0
257.5486 | 2018-09-15 01:10 | 43358.0556 | 0 | 0 | 0 | 23.2 | 80.7 | 3 | 5.4 | 200.5 | 13.3 | 945 | 0 | 0
257.5556 | 2018-09-15 01:20 | 43358.0625 | 0 | 0 | 0 | 23.3 | 79 | 3.5 | 6.4 | 197 | 11.6 | 945.1 | 0 | 0
257.5625 | 2018-09-15 01:30 | 43358.0694 | 0 | 0 | 0 | 23.3 | 75.3 | 3.5 | 5.6 | 180.8 | 11.1 | 945 | 0 | 0
257.5694 | 2018-09-15 01:40 | 43358.0764 | 0 | 0 | 0 | 23.4 | 69.9 | 4 | 6.4 | 181.4 | 14.2 | 944.8 | 0 | 0
257.5764 | 2018-09-15 01:50 | 43358.0833 | 0 | 0 | 0 | 23.3 | 68 | 3.4 | 6.9 | 169.3 | 20.2 | 944.7 | 0 | 0
257.5833 | 2018-09-15 02:00 | 43358.0903 | 0 | 0 | 0 | 23.4 | 65.7 | 4.5 | 8.9 | 150.4 | 13 | 944.3 | 0 | 0
257.5903 | 2018-09-15 02:10 | 43358.0972 | 0 | 0 | 0 | 23.2 | 68.5 | 4.3 | 7.7 | 156.8 | 15.5 | 944.6 | 0 | 0
257.5972 | 2018-09-15 02:20 | 43358.1042 | 0 | 0 | 0 | 22.9 | 69 | 5.3 | 8.2 | 152.8 | 13.4 | 944.7 | 0 | 0
257.6042 | 2018-09-15 02:30 | 43358.1111 | 0 | 0 | 0 | 22.7 | 66.9 | 4.1 | 7.4 | 149.6 | 13.6 | 944.7 | 0 | 0
257.6111 | 2018-09-15 02:40 | 43358.1181 | 0 | 0 | 0 | 22.5 | 66.3 | 3.8 | 5.9 | 123.5 | 12.8 | 944.4 | 0 | 0
257.6181 | 2018-09-15 02:50 | 43358.125 | 0 | 0 | 0 | 22.3 | 67.6 | 2.5 | 4.6 | 117.5 | 12.5 | 944.6 | 0 | 0
257.625 | 2018-09-15 03:00 | 43358.1319 | 0 | 0 | 0 | 22.2 | 67.4 | 2.4 | 3.6 | 149.6 | 14.6 | 944.8 | 0 | 0
257.6319 | 2018-09-15 03:10 | 43358.1389 | 0 | 0 | 0 | 22 | 67.4 | 2.2 | 3.6 | 135 | 9.7 | 944.8 | 0 | 0
257.6389 | 2018-09-15 03:20 | 43358.1458 | 0 | 0 | 0 | 22 | 67.6 | 1.8 | 3.6 | 134.1 | 12.2 | 945.1 | 0 | 0
257.6458 | 2018-09-15 03:30 | 43358.1528 | 0 | 0 | 0 | 21.9 | 67.9 | 1.3 | 3.6 | 111.7 | 10.1 | 945 | 0 | 0
257.6528 | 2018-09-15 03:40 | 43358.1597 | 0 | 0 | 0 | 21.6 | 68.3 | 3.3 | 5.1 | 103.8 | 11 | 944.9 | 0 | 0
257.6597 | 2018-09-15 03:50 | 43358.1667 | 0 | 0 | 0 | 21.6 | 65.5 | 2.6 | 5.6 | 103.3 | 11 | 945.2 | 0 | 0
257.6667 | 2018-09-15 04:00 | 43358.1736 | 0 | 0 | 0 | 21.4 | 67.5 | 1.9 | 2.9 | 103.3 | 6.3 | 945.3 | 0 | 0
257.6736 | 2018-09-15 04:10 | 43358.1806 | 0 | 0 | 0 | 21.5 | 66.7 | 2.1 | 3.4 | 117.7 | 8.6 | 945.3 | 0 | 0
257.6806 | 2018-09-15 04:20 | 43358.1875 | 0 | 0 | 0 | 21.5 | 66.6 | 1.4 | 3.4 | 84.7 | 19.3 | 945.2 | 0 | 0
257.6875 | 2018-09-15 04:30 | 43358.1944 | 0 | 0 | 0 | 21.5 | 66.3 | 2.2 | 3.9 | 102.6 | 9.8 | 945.1 | 0 | 0
257.6944 | 2018-09-15 04:40 | 43358.2014 | 0 | 0 | 0 | 21.3 | 68 | 1.1 | 2.1 | 101.7 | 13.4 | 944.9 | 0 | 0
257.7014 | 2018-09-15 04:50 | 43358.2083 | 0 | 0 | 0 | 21.3 | 68 | 1.3 | 2.6 | 112.9 | 8.3 | 944.8 | 0 | 0
257.7083 | 2018-09-15 05:00 | 43358.2153 | 0 | 0 | 0 | 20.9 | 71.8 | 2.1 | 3.1 | 107 | 4.6 | 944.7 | 0 | 0
257.7153 | 2018-09-15 05:10 | 43358.2222 | 0 | 0 | 0 | 21 | 71 | 2.3 | 4.1 | 109.5 | 7.7 | 944.8 | 0 | 0
257.7222 | 2018-09-15 05:20 | 43358.2292 | 0 | 0 | 0 | 21.1 | 70 | 2 | 3.6 | 85.7 | 18.3 | 944.8 | 0 | 0
257.7292 | 2018-09-15 05:30 | 43358.2361 | 0 | 0 | 0 | 21.3 | 68 | 1.5 | 3.4 | 46.5 | 26.6 | 945.1 | 0 | 0
257.7361 | 2018-09-15 05:40 | 43358.2431 | 0 | 0 | 0 | 21.5 | 68.6 | 1.7 | 3.6 | 81.6 | 21.1 | 944.9 | 0 | 0
257.7431 | 2018-09-15 05:50 | 43358.25 | 0 | 0 | 0 | 21.4 | 69.2 | 0.9 | 3.4 | 76.5 | 15 | 944.8 | 0 | 0
257.75 | 2018-09-15 06:00 | 43358.2569 | 0 | 0 | 0 | 21.4 | 69.4 | 1.2 | 3.4 | 86.7 | 11.2 | 945 | 0 | 0
257.7569 | 2018-09-15 06:10 | 43358.2639 | 10.1 | 0 | 10 | 21.4 | 69.3 | 0.6 | 2.9 | 61.8 | 21.7 | 945.1 | -1.3355 | 0
257.7639 | 2018-09-15 06:20 | 43358.2708 | 23.9 | 0 | 23.5 | 21.5 | 69.4 | 1.3 | 2.9 | 58.6 | 28.5 | 945.4 | -3.6286 | 0
257.7708 | 2018-09-15 06:30 | 43358.2778 | 32.2 | 0 | 31.8 | 21.5 | 69.9 | 2 | 3.4 | 46.3 | 35.1 | 945.4 | -2.7442 | 0
257.7778 | 2018-09-15 06:40 | 43358.2847 | 42.5 | 0 | 42.8 | 21.5 | 70.3 | 1.9 | 3.4 | 25.9 | 20.5 | 945.4 | 1.6553 | 0
257.7847 | 2018-09-15 06:50 | 43358.2917 | 56.2 | 0 | 55.9 | 21.3 | 73.1 | 1.3 | 2.6 | 32 | 19.6 | 945.6 | -1.3855 | 0
257.7917 | 2018-09-15 07:00 | 43358.2986 | 75.9 | 0 | 75.5 | 21.3 | 72.3 | 2.1 | 3.6 | 353 | 27.8 | 945.8 | -1.5904 | 0
257.7986 | 2018-09-15 07:10 | 43358.3056 | 86.6 | 0 | 86 | 21.5 | 71.9 | 2.9 | 4.1 | 326.7 | 10.6 | 946 | -2.0971 | 0
257.8056 | 2018-09-15 07:20 | 43358.3125 | 96.6 | 0 | 95.8 | 21.9 | 70.3 | 2.6 | 4.4 | 326.9 | 9.4 | 946.2 | -2.498 | 0
257.8125 | 2018-09-15 07:30 | 43358.3194 | 88.4 | 0.9 | 87.6 | 22.1 | 70.4 | 2.2 | 4.4 | 310.4 | 24.7 | 946.4 | -1.3607 | 0
257.8194 | 2018-09-15 07:40 | 43358.3264 | 104.6 | 3.8 | 102.1 | 22.2 | 71 | 3.1 | 4.6 | 326.7 | 12.4 | 946.5 | -2.6619 | 0
257.8264 | 2018-09-15 07:50 | 43358.3333 | 195.4 | 8.3 | 189.2 | 22.5 | 71.1 | 2.8 | 5.1 | 322.9 | 20.5 | 946.4 | -6.4893 | 0
257.8333 | 2018-09-15 08:00 | 43358.3403 | 401.5 | 223 | 293.9 | 23.1 | 69.8 | 2.2 | 4.1 | 307.5 | 24 | 946.5 | -15.6698 | 0
257.8403 | 2018-09-15 08:10 | 43358.3472 | 507 | 453.6 | 274.4 | 24.2 | 67 | 2.2 | 4.1 | 302.7 | 27.1 | 946.6 | -29.3269 | 0
257.8472 | 2018-09-15 08:20 | 43358.3542 | 586.2 | 610.8 | 259.8 | 25.1 | 63 | 1.9 | 3.1 | 295.7 | 25.8 | 946.6 | -27.1901 | 0
257.8542 | 2018-09-15 08:30 | 43358.3611 | 624.9 | 622.8 | 275.4 | 26 | 56.9 | 1.7 | 3.1 | 315.1 | 22.8 | 946.6 | -23.6385 | 0
257.8611 | 2018-09-15 08:40 | 43358.3681 | 523.6 | 341 | 321.1 | 26.1 | 57.3 | 2 | 3.9 | 275.8 | 23.7 | 946.6 | -15.0534 | 0
257.8681 | 2018-09-15 08:50 | 43358.375 | 680.7 | 498.6 | 374.2 | 26.2 | 60.1 | 2.1 | 4.4 | 314.1 | 26.9 | 946.5 | -15.841 | 0
257.875 | 2018-09-15 09:00 | 43358.3819 | 343.6 | 88.3 | 287 | 26.1 | 60.5 | 2.1 | 4.6 | 324.1 | 31 | 946.5 | -2.7297 | 0
257.8819 | 2018-09-15 09:10 | 43358.3889 | 301.1 | 22.5 | 284.9 | 25.8 | 60.5 | 1.1 | 2.9 | 309.2 | 19.3 | 946.6 | -2.5529 | 0
257.8889 | 2018-09-15 09:20 | 43358.3958 | 356 | 47.4 | 320.7 | 25.6 | 61.9 | 1.4 | 2.9 | 303.8 | 14.4 | 946.7 | -5.2616 | 0
257.8958 | 2018-09-15 09:30 | 43358.4028 | 267.2 | 8.9 | 260.9 | 26 | 61 | 1.5 | 2.6 | 311 | 21.2 | 946.7 | -0.19373 | 0
257.9028 | 2018-09-15 09:40 | 43358.4097 | 218.2 | 0 | 216.6 | 25.6 | 61.3 | 2.3 | 3.6 | 278.8 | 12.6 | 946.9 | -2.2409 | 0
257.9097 | 2018-09-15 09:50 | 43358.4167 | 252 | 0 | 249.2 | 25.4 | 63 | 2.8 | 4.6 | 285.2 | 21.9 | 947 | -3.8153 | 0
257.9167 | 2018-09-15 10:00 | 43358.4236 | 678 | 417.2 | 354 | 25.6 | 63.1 | 3.5 | 5.1 | 268.6 | 17.8 | 947.1 | -13.3871 | 0
257.9236 | 2018-09-15 10:10 | 43358.4306 | 872.7 | 640.6 | 369.1 | 26.7 | 58.9 | 2.8 | 4.1 | 261.6 | 16.5 | 947.1 | -13.7234 | 0
257.9306 | 2018-09-15 10:20 | 43358.4375 | 508 | 107.9 | 420 | 27.1 | 56.6 | 2.6 | 4.4 | 258.9 | 23.7 | 947.1 | -4.1404 | 0
257.9375 | 2018-09-15 10:30 | 43358.4444 | 317 | 1 | 313.5 | 26.9 | 56.4 | 2.8 | 4.4 | 265.1 | 21.2 | 947.3 | -3.3762 | 0
257.9444 | 2018-09-15 10:40 | 43358.4514 | 301.3 | 0.5 | 297.7 | 26.8 | 55.9 | 2.2 | 3.1 | 265 | 17.1 | 947.3 | -3.9299 | 0
257.9514 | 2018-09-15 10:50 | 43358.4583 | 324.1 | 4.2 | 318.2 | 27 | 57.3 | 1.5 | 3.9 | 290.4 | 19.3 | 947.2 | -2.9599 | 0
257.9583 | 2018-09-15 11:00 | 43358.4653 | 295.5 | 0 | 291.4 | 26.8 | 61.3 | 2.5 | 4.9 | 282.1 | 20.2 | 947.1 | -4.9166 | 0
257.9653 | 2018-09-15 11:10 | 43358.4722 | 349.9 | 10 | 338 | 26.7 | 62.8 | 2.5 | 4.4 | 318 | 26.5 | 947 | -4.1287 | 0
257.9722 | 2018-09-15 11:20 | 43358.4792 | 428.8 | 67.8 | 364.2 | 25.9 | 64.5 | 3.3 | 5.4 | 298.8 | 21.6 | 947 | -8.2849 | 0
257.9792 | 2018-09-15 11:30 | 43358.4861 | 883.5 | 402.9 | 522.9 | 26.8 | 62.2 | 2.7 | 5.4 | 301.2 | 27.4 | 946.9 | -19.2062 | 0
257.9861 | 2018-09-15 11:40 | 43358.4931 | 396.9 | 2.4 | 391.4 | 27.1 | 59.1 | 2.2 | 3.6 | 310.1 | 28.5 | 946.9 | -4.0106 | 0
257.9931 | 2018-09-15 11:50 | 43358.5 | 267.3 | 0.6 | 263.5 | 26.6 | 59.5 | 3 | 5.1 | 302.7 | 32.6 | 947 | -3.8184 | 0
258 | 2018-09-15 12:00 | 43358.5069 | 152.2 | 0 | 149.6 | 26.1 | 59.3 | 3.2 | 5.9 | 316.3 | 29.5 | 947.2 | -3.0213 | 0
258.0069 | 2018-09-15 12:10 | 43358.5139 | 95.7 | 0 | 94 | 25.4 | 60.5 | 3.8 | 6.2 | 327.9 | 18.6 | 947.1 | -1.978 | 0
258.0139 | 2018-09-15 12:20 | 43358.5208 | 72.8 | 0 | 71.5 | 25 | 63.5 | 2 | 3.6 | 324.1 | 10.8 | 946.9 | -1.5172 | 0
258.0208 | 2018-09-15 12:30 | 43358.5278 | 79.2 | 0 | 78 | 24.2 | 68.7 | 2.7 | 7.2 | 307.1 | 25.3 | 946.7 | -1.4075 | 0
258.0278 | 2018-09-15 12:40 | 43358.5347 | 131 | 0 | 129.9 | 22.4 | 78 | 3.1 | 6.9 | 321.3 | 24.5 | 946.9 | -1.299 | 0
258.0347 | 2018-09-15 12:50 | 43358.5417 | 145.2 | 0 | 144.4 | 22.6 | 79.4 | 2.9 | 5.6 | 331.9 | 20.1 | 946.8 | -0.95302 | 0
258.0417 | 2018-09-15 13:00 | 43358.5486 | 432.4 | 59.7 | 374.4 | 22.9 | 80.7 | 3.3 | 5.4 | 327.3 | 21 | 946.6 | -10.1343 | 0
258.0486 | 2018-09-15 13:10 | 43358.5556 | 632.6 | 221.5 | 434.6 | 23.8 | 79 | 2.9 | 4.6 | 326.2 | 17.7 | 946.6 | -19.9298 | 0
258.0556 | 2018-09-15 13:20 | 43358.5625 | 843.7 | 567 | 360.9 | 25.2 | 72.9 | 3.2 | 4.6 | 345.5 | 29.1 | 946.6 | -30.3874 | 0
258.0625 | 2018-09-15 13:30 | 43358.5694 | 456.9 | 113.5 | 361.9 | 25.5 | 66 | 2.7 | 4.4 | 26.3 | 29.6 | 946.5 | -6.0307 | 0
258.0694 | 2018-09-15 13:40 | 43358.5764 | 250.2 | 1.5 | 249.2 | 25.7 | 62.6 | 1.9 | 3.6 | 14.2 | 27.2 | 946.4 | 0.21779 | 0
258.0764 | 2018-09-15 13:50 | 43358.5833 | 216 | 0 | 215.9 | 25.7 | 60.6 | 1.5 | 3.1 | 32.9 | 17.1 | 946.3 | -0.13096 | 0
258.0833 | 2018-09-15 14:00 | 43358.5903 | 322.1 | 49.1 | 282.4 | 26.1 | 60.3 | 1.4 | 2.9 | 48 | 25.9 | 946.1 | -4.1233 | 0
258.0903 | 2018-09-15 14:10 | 43358.5972 | 275.1 | 5.8 | 269.9 | 26.2 | 58.2 | 1.3 | 4.1 | 53.5 | 27.1 | 946 | -1.3541 | 0
258.0972 | 2018-09-15 14:20 | 43358.6042 | 341 | 55.2 | 297.5 | 26.1 | 57.6 | 1.3 | 3.6 | 60.9 | 29 | 946 | -6.3739 | 0
258.1042 | 2018-09-15 14:30 | 43358.6111 | 640.3 | 500.6 | 284.3 | 26.7 | 56.2 | 2 | 4.1 | 53.2 | 34.8 | 945.9 | -19.2664 | 0
258.1111 | 2018-09-15 14:40 | 43358.6181 | 486.6 | 302 | 278.5 | 26.7 | 57.8 | 2.1 | 4.1 | 71.9 | 38.5 | 945.8 | -12.4131 | 0
258.1181 | 2018-09-15 14:50 | 43358.625 | 594.6 | 577.5 | 214.7 | 26.6 | 54.4 | 1.7 | 3.9 | 33.9 | 23.1 | 945.7 | -18.1961 | 0
258.125 | 2018-09-15 15:00 | 43358.6319 | 571.8 | 635.6 | 170.8 | 27.4 | 51.9 | 1.3 | 3.4 | 43 | 37.7 | 945.7 | -19.1406 | 0
258.1319 | 2018-09-15 15:10 | 43358.6389 | 575.4 | 684.5 | 160 | 27.8 | 51 | 1.4 | 3.1 | 2.8 | 33.9 | 945.7 | -24.2981 | 0
258.1389 | 2018-09-15 15:20 | 43358.6458 | 408.3 | 428.7 | 159.3 | 27.7 | 50.5 | 1.6 | 3.1 | 25.1 | 18.6 | 945.8 | -17.0485 | 0
258.1458 | 2018-09-15 15:30 | 43358.6528 | 275.6 | 198.6 | 164.9 | 27.2 | 53.6 | 1.4 | 3.1 | 44.9 | 30.7 | 945.7 | -10.2072 | 0
258.1528 | 2018-09-15 15:40 | 43358.6597 | 191.4 | 71.1 | 153.3 | 26.8 | 54.2 | 0.6 | 2.4 | 29.5 | 6.1 | 945.8 | -4.9864 | 0
258.1597 | 2018-09-15 15:50 | 43358.6667 | 148.5 | 7 | 144.4 | 26.9 | 54.2 | 0.1 | 1.1 | 33.3 | 0 | 946 | -1.7152 | 0
258.1667 | 2018-09-15 16:00 | 43358.6736 | 110.2 | 0 | 110.2 | 26.5 | 55.1 | 0.9 | 1.6 | 92.4 | 27.1 | 946.2 | 0 | 0
258.1736 | 2018-09-15 16:10 | 43358.6806 | 80.1 | 0 | 80.6 | 26.2 | 55.7 | 1 | 1.6 | 110.4 | 0.1 | 946.2 | 1.2273 | 0
258.1806 | 2018-09-15 16:20 | 43358.6875 | 49.3 | 0 | 50.4 | 26.1 | 56 | 1.1 | 1.6 | 110.4 | 0.1 | 946 | 2.9351 | 0
258.1875 | 2018-09-15 16:30 | 43358.6944 | 45.6 | 0 | 46.8 | 26 | 57.1 | 1 | 1.9 | 110.3 | 0.1 | 945.9 | 3.5139 | 0
258.1944 | 2018-09-15 16:40 | 43358.7014 | 42.4 | 0 | 43.1 | 25.9 | 59.1 | 0.5 | 2.1 | 66.2 | 15.7 | 945.7 | 2.2753 | 0
258.2014 | 2018-09-15 16:50 | 43358.7083 | 64.3 | 0 | 64.4 | 25.8 | 59.7 | 0.3 | 1.6 | 55 | 2.1 | 945.7 | 0.36591 | 0
258.2083 | 2018-09-15 17:00 | 43358.7153 | 59.7 | 0 | 59.9 | 25.9 | 59.7 | 0.9 | 1.6 | 57.6 | 0.2 | 945.7 | 0.8386 | 0
258.2153 | 2018-09-15 17:10 | 43358.7222 | 49.2 | 0 | 49.9 | 25.6 | 60.5 | 1.1 | 1.9 | 72.9 | 26.8 | 945.7 | 3.4425 | 0
258.2222 | 2018-09-15 17:20 | 43358.7292 | 40.9 | 0 | 41.6 | 25.7 | 60 | 0.7 | 1.6 | 123.5 | 0.2 | 945.8 | 4.1684 | 0
258.2292 | 2018-09-15 17:30 | 43358.7361 | 24.6 | 0 | 25.3 | 25.8 | 59.8 | 1.4 | 3.1 | 183.7 | 32.6 | 945.9 | 5.2884 | 0
258.2361 | 2018-09-15 17:40 | 43358.7431 | 7.8 | 0 | 8.4 | 25.6 | 61.7 | 1.1 | 3.1 | 201.2 | 6.5 | 946 | 6.1976 | 0
258.2431 | 2018-09-15 17:50 | 43358.75 | 2.3 | 0 | 2.4 | 25.4 | 62.1 | 1.2 | 1.9 | 222.8 | 4.5 | 946 | 1.6242 | 0
258.25 | 2018-09-15 18:00 | 43358.7569 | 0 | 0 | 0 | 25.3 | 64 | 1.9 | 3.1 | 246.1 | 14.4 | 946.3 | 0 | 0
258.2569 | 2018-09-15 18:10 | 43358.7639 | 0 | 0 | 0 | 25.1 | 67.3 | 1.3 | 3.1 | 215 | 3 | 946.4 | 0 | 0
258.2639 | 2018-09-15 18:20 | 43358.7708 | 0 | 0 | 0 | 24.9 | 69.2 | 0.4 | 1.6 | 220.2 | 1.3 | 946.3 | 0 | 0
258.2708 | 2018-09-15 18:30 | 43358.7778 | 0 | 0 | 0 | 24.3 | 72 | 1.7 | 2.9 | 326.8 | 49 | 946 | 0 | 0
258.2778 | 2018-09-15 18:40 | 43358.7847 | 0 | 0 | 0 | 23.8 | 70 | 1.5 | 2.6 | 314.5 | 11 | 946.2 | 0 | 0
258.2847 | 2018-09-15 18:50 | 43358.7917 | 0 | 0 | 0 | 24 | 68.7 | 1.2 | 2.4 | 355.7 | 17.4 | 946 | 0 | 0
258.2917 | 2018-09-15 19:00 | 43358.7986 | 0 | 0 | 0 | 23.9 | 67.5 | 0.9 | 1.9 | 42.7 | 5.3 | 946.1 | 0 | 0
258.2986 | 2018-09-15 19:10 | 43358.8056 | 0 | 0 | 0 | 24 | 68 | 1.4 | 2.9 | 24 | 13.9 | 945.8 | 0 | 0
258.3056 | 2018-09-15 19:20 | 43358.8125 | 0 | 0 | 0 | 23.7 | 70.3 | 1.6 | 2.9 | 28.1 | 20.2 | 945.8 | 0 | 0
258.3125 | 2018-09-15 19:30 | 43358.8194 | 0 | 0 | 0 | 23.7 | 70.8 | 0.3 | 1.9 | 31 | 3.5 | 946 | 0 | 0
258.3194 | 2018-09-15 19:40 | 43358.8264 | 0 | 0 | 0 | 23.6 | 72.1 | 1.2 | 2.9 | 135.9 | 65.1 | 946.1 | 0 | 0
258.3264 | 2018-09-15 19:50 | 43358.8333 | 0 | 0 | 0 | 22.9 | 73 | 2.9 | 4.6 | 210.6 | 19.3 | 946.3 | 0 | 0
258.3333 | 2018-09-15 20:00 | 43358.8403 | 0 | 0 | 0 | 22.6 | 73 | 1.8 | 3.4 | 231.6 | 16.2 | 946.4 | 0 | 0
258.3403 | 2018-09-15 20:10 | 43358.8472 | 0 | 0 | 0 | 22.6 | 71.7 | 2.3 | 3.9 | 238.3 | 13.6 | 946.4 | 0 | 0
258.3472 | 2018-09-15 20:20 | 43358.8542 | 0 | 0 | 0 | 22.4 | 70.3 | 2.1 | 4.1 | 254.8 | 12.4 | 946.5 | 0 | 0
258.3542 | 2018-09-15 20:30 | 43358.8611 | 0 | 0 | 0 | 22.2 | 69.1 | 2 | 3.4 | 242.8 | 16.3 | 946.6 | 0 | 0
258.3611 | 2018-09-15 20:40 | 43358.8681 | 0 | 0 | 0 | 22 | 68.8 | 2 | 3.6 | 294.5 | 18.1 | 946.5 | 0 | 0
258.3681 | 2018-09-15 20:50 | 43358.875 | 0 | 0 | 0 | 21.8 | 69.8 | 1.7 | 3.4 | 308 | 12 | 946.5 | 0 | 0
258.375 | 2018-09-15 21:00 | 43358.8819 | 0 | 0 | 0 | 21.3 | 71.6 | 1.9 | 3.4 | 318.6 | 15.6 | 946.4 | 0 | 0
258.3819 | 2018-09-15 21:10 | 43358.8889 | 0 | 0 | 0 | 21 | 73.5 | 1.7 | 3.1 | 321 | 5.6 | 946.3 | 0 | 0
258.3889 | 2018-09-15 21:20 | 43358.8958 | 0 | 0 | 0 | 21.1 | 73.8 | 1.6 | 2.4 | 314.7 | 8.2 | 946.3 | 0 | 0
258.3958 | 2018-09-15 21:30 | 43358.9028 | 0 | 0 | 0 | 21.3 | 73.7 | 1.6 | 2.4 | 311.2 | 6.7 | 946.2 | 0 | 0
258.4028 | 2018-09-15 21:40 | 43358.9097 | 0 | 0 | 0 | 21.4 | 74.5 | 1.7 | 2.9 | 318.4 | 5.2 | 946.1 | 0 | 0
258.4097 | 2018-09-15 21:50 | 43358.9167 | 0 | 0 | 0 | 21.7 | 74.3 | 1.4 | 2.6 | 309.2 | 9.1 | 946.2 | 0 | 0
258.4167 | 2018-09-15 22:00 | 43358.9236 | 0 | 0 | 0 | 21.9 | 74.7 | 1.8 | 2.9 | 301.2 | 10 | 946.1 | 0 | 0
258.4236 | 2018-09-15 22:10 | 43358.9306 | 0 | 0 | 0 | 22.1 | 74.5 | 2.6 | 4.6 | 284 | 15.1 | 946.2 | 0 | 0
258.4306 | 2018-09-15 22:20 | 43358.9375 | 0 | 0 | 0 | 21.8 | 73.7 | 2.8 | 4.1 | 252.6 | 13.9 | 946.2 | 0 | 0
258.4375 | 2018-09-15 22:30 | 43358.9444 | 0 | 0 | 0 | 21.2 | 74.7 | 2.2 | 3.4 | 269.5 | 19 | 946.2 | 0 | 0
258.4444 | 2018-09-15 22:40 | 43358.9514 | 0 | 0 | 0 | 20.9 | 75.6 | 2.6 | 4.1 | 256.3 | 17.5 | 946.2 | 0 | 0
258.4514 | 2018-09-15 22:50 | 43358.9583 | 0 | 0 | 0 | 20.9 | 75.9 | 2.6 | 4.1 | 260.9 | 14.5 | 946.2 | 0 | 0
258.4583 | 2018-09-15 23:00 | 43358.9653 | 0 | 0 | 0 | 20.7 | 76.1 | 2.7 | 4.6 | 271.2 | 14.9 | 946.2 | 0 | 0
258.4653 | 2018-09-15 23:10 | 43358.9722 | 0 | 0 | 0 | 20.6 | 76.5 | 2.5 | 4.1 | 279.9 | 13.8 | 946.2 | 0 | 0
258.4722 | 2018-09-15 23:20 | 43358.9792 | 0 | 0 | 0 | 20.6 | 75.3 | 3.5 | 5.4 | 291.8 | 13.4 | 946 | 0 | 0
258.4792 | 2018-09-15 23:30 | 43358.9861 | 0 | 0 | 0 | 20.6 | 75.1 | 2.9 | 4.9 | 294.7 | 17.4 | 945.9 | 0 | 0
258.4861 | 2018-09-15 23:40 | 43358.9931 | 0 | 0 | 0 | 20.9 | 72.7 | 2.9 | 4.1 | 289 | 13.6 | 945.8 | 0 | 0
258.4931 | 2018-09-15 23:50 | 43359 | 0 | 0 | 0 | 21.1 | 71.3 | 1.9 | 3.4 | 296.5 | 13.9 | 945.8 | 0 | 0
258.5 | 2018-09-16 | 43359.0069 | 0 | 0 | 0 | 21.1 | 71.2 | 1.6 | 2.9 | 291.7 | 4.7 | 945.7 | 0 | 0
258.5069 | 2018-09-16 00:10 | 43359.0139 | 0 | 0 | 0 | 21.1 | 70.6 | 1.8 | 2.9 | 281.1 | 10 | 945.7 | 0 | 0
258.5139 | 2018-09-16 00:20 | 43359.0208 | 0 | 0 | 0 | 21 | 71 | 0.8 | 1.9 | 268 | 8.8 | 945.6 | 0 | 0
258.5208 | 2018-09-16 00:30 | 43359.0278 | 0 | 0 | 0 | 20.8 | 72.2 | 1.2 | 1.9 | 258 | 0.2 | 945.5 | 0 | 0
258.5278 | 2018-09-16 00:40 | 43359.0347 | 0 | 0 | 0 | 20.8 | 71.4 | 1.9 | 3.4 | 286.1 | 11.4 | 945.4 | 0 | 0
258.5347 | 2018-09-16 00:50 | 43359.0417 | 0 | 0 | 0 | 20.6 | 71.6 | 1.4 | 2.6 | 298.1 | 6.6 | 945.3 | 0 | 0
258.5417 | 2018-09-16 01:00 | 43359.0486 | 0 | 0 | 0 | 20.4 | 72.6 | 0.6 | 2.1 | 299.1 | 6.2 | 945.2 | 0 | 0
258.5486 | 2018-09-16 01:10 | 43359.0556 | 0 | 0 | 0 | 19.8 | 75 | 0.3 | 1.6 | 317.6 | 0.4 | 945.2 | 0 | 0
258.5556 | 2018-09-16 01:20 | 43359.0625 | 0 | 0 | 0 | 20.1 | 74.9 | 0.9 | 2.1 | 236.2 | 30.2 | 945.1 | 0 | 0
258.5625 | 2018-09-16 01:30 | 43359.0694 | 0 | 0 | 0 | 19.8 | 76.4 | 1.9 | 2.9 | 263.1 | 14.8 | 945 | 0 | 0
258.5694 | 2018-09-16 01:40 | 43359.0764 | 0 | 0 | 0 | 19.8 | 76.4 | 1.9 | 2.9 | 274.9 | 17.6 | 944.8 | 0 | 0
258.5764 | 2018-09-16 01:50 | 43359.0833 | 0 | 0 | 0 | 19.9 | 76.2 | 1.8 | 2.9 | 252.5 | 6.8 | 944.8 | 0 | 0
258.5833 | 2018-09-16 02:00 | 43359.0903 | 0 | 0 | 0 | 19.8 | 76.5 | 1.6 | 2.6 | 253.8 | 3.8 | 944.7 | 0 | 0
258.5903 | 2018-09-16 02:10 | 43359.0972 | 0 | 0 | 0 | 19.8 | 76.8 | 2.2 | 3.6 | 257.6 | 10.5 | 944.6 | 0 | 0
258.5972 | 2018-09-16 02:20 | 43359.1042 | 0 | 0 | 0 | 19.7 | 76.2 | 2.4 | 3.4 | 268.9 | 12.2 | 944.5 | 0 | 0
258.6042 | 2018-09-16 02:30 | 43359.1111 | 0 | 0 | 0 | 19.7 | 76 | 2.1 | 2.9 | 266.1 | 6.9 | 944.4 | 0 | 0
258.6111 | 2018-09-16 02:40 | 43359.1181 | 0 | 0 | 0 | 19.8 | 74.6 | 1.5 | 2.6 | 267.1 | 17.1 | 944.4 | 0 | 0
258.6181 | 2018-09-16 02:50 | 43359.125 | 0 | 0 | 0 | 19.9 | 73.6 | 1.5 | 2.6 | 264.7 | 12.2 | 944.3 | 0 | 0
258.625 | 2018-09-16 03:00 | 43359.1319 | 0 | 0 | 0 | 19.7 | 75.8 | 2.1 | 2.9 | 236.6 | 11.7 | 944.3 | 0 | 0
258.6319 | 2018-09-16 03:10 | 43359.1389 | 0 | 0 | 0 | 19.6 | 75.6 | 1.9 | 3.1 | 263.3 | 9.1 | 944.2 | 0 | 0
258.6389 | 2018-09-16 03:20 | 43359.1458 | 0 | 0 | 0 | 19.6 | 75.2 | 1.2 | 2.1 | 270.1 | 11.1 | 944.2 | 0 | 0
258.6458 | 2018-09-16 03:30 | 43359.1528 | 0 | 0 | 0 | 19.6 | 74.8 | 1.6 | 2.4 | 271 | 12.1 | 944.1 | 0 | 0
258.6528 | 2018-09-16 03:40 | 43359.1597 | 0 | 0 | 0 | 19.8 | 73.5 | 2 | 2.9 | 262.5 | 12 | 944.1 | 0 | 0
258.6597 | 2018-09-16 03:50 | 43359.1667 | 0 | 0 | 0 | 19.8 | 73.3 | 1.5 | 2.6 | 288.6 | 5.1 | 944.1 | 0 | 0
258.6667 | 2018-09-16 04:00 | 43359.1736 | 0 | 0 | 0 | 19.7 | 73 | 1.9 | 2.9 | 290.5 | 9.6 | 944.1 | 0 | 0
258.6736 | 2018-09-16 04:10 | 43359.1806 | 0 | 0 | 0 | 19.9 | 72.1 | 1.4 | 2.6 | 285 | 4.9 | 944.1 | 0 | 0
258.6806 | 2018-09-16 04:20 | 43359.1875 | 0 | 0 | 0 | 19.7 | 73.2 | 1.1 | 2.1 | 289.6 | 9.3 | 944.1 | 0 | 0
258.6875 | 2018-09-16 04:30 | 43359.1944 | 0 | 0 | 0 | 19.4 | 75.6 | 0.3 | 1.9 | 299.8 | 4.5 | 944.1 | 0 | 0
258.6944 | 2018-09-16 04:40 | 43359.2014 | 0 | 0 | 0 | 18.9 | 78 | 0.5 | 1.6 | 292.4 | 0 | 944.1 | 0 | 0
258.7014 | 2018-09-16 04:50 | 43359.2083 | 0 | 0 | 0 | 18.7 | 79.3 | 0.5 | 1.4 | 292.4 | 0 | 944.1 | 0 | 0
258.7083 | 2018-09-16 05:00 | 43359.2153 | 0 | 0 | 0 | 18.6 | 79.5 | 0.2 | 1.6 | 290.8 | 0.7 | 944.3 | 0 | 0
258.7153 | 2018-09-16 05:10 | 43359.2222 | 0 | 0 | 0 | 18.8 | 79 | 1.2 | 2.1 | 229.9 | 9.5 | 944.3 | 0 | 0
258.7222 | 2018-09-16 05:20 | 43359.2292 | 0 | 0 | 0 | 18.9 | 78.6 | 1.2 | 1.9 | 231.4 | 0.1 | 944.3 | 0 | 0
258.7292 | 2018-09-16 05:30 | 43359.2361 | 0 | 0 | 0 | 18.5 | 80.5 | 1.2 | 2.4 | 260.9 | 7.9 | 944.3 | 0 | 0
258.7361 | 2018-09-16 05:40 | 43359.2431 | 0 | 0 | 0 | 18.4 | 81 | 1.2 | 1.9 | 258.6 | 0.1 | 944.4 | 0 | 0
258.7431 | 2018-09-16 05:50 | 43359.25 | 0 | 0 | 0 | 18.1 | 83.2 | 0.7 | 2.1 | 0.2 | 47.6 | 944.5 | 0 | 0
258.75 | 2018-09-16 06:00 | 43359.2569 | 9.4 | 9.3 | 9.6 | 17.8 | 84.2 | 0.7 | 1.9 | 44.1 | 18.9 | 944.6 | 14.5695 | 0
258.7569 | 2018-09-16 06:10 | 43359.2639 | 27 | 46.4 | 23.8 | 18.4 | 84.4 | 0.5 | 1.9 | 331.7 | 53.7 | 944.7 | 2.306 | 0
258.7639 | 2018-09-16 06:20 | 43359.2708 | 49.6 | 104.6 | 38 | 18.7 | 84.4 | 0.3 | 1.4 | 283.3 | 33.4 | 944.7 | -2.9113 | 0
258.7708 | 2018-09-16 06:30 | 43359.2778 | 73.6 | 152.3 | 51 | 19 | 84.6 | 0.4 | 1.6 | 43.7 | 5.2 | 944.9 | -5.2924 | 0
258.7778 | 2018-09-16 06:40 | 43359.2847 | 99.7 | 194.3 | 63.8 | 19.5 | 84.1 | 0.1 | 0.7 | 43 | 0 | 945 | -6.4025 | 0
258.7847 | 2018-09-16 06:50 | 43359.2917 | 128.3 | 238.3 | 75.7 | 20.3 | 82.2 | 0 | 1.1 | 43.1 | 0 | 945 | -7.3274 | 0
258.7917 | 2018-09-16 07:00 | 43359.2986 | 163.1 | 295.3 | 87.3 | 21.3 | 79.1 | 0.1 | 1.1 | 43.4 | 0 | 945.1 | -8.9658 | 0
258.7986 | 2018-09-16 07:10 | 43359.3056 | 196.8 | 340.2 | 97.5 | 22.1 | 76.1 | 0 | 0 | 0 | 0 | 945.1 | -9.7916 | 0
258.8056 | 2018-09-16 07:20 | 43359.3125 | 231 | 380.1 | 107 | 22.7 | 72.4 | 0 | 0 | 0 | 0 | 945.2 | -10.0126 | 0
258.8125 | 2018-09-16 07:30 | 43359.3194 | 265.4 | 416.3 | 115.2 | 23.2 | 68 | 0.1 | 1.6 | 44 | 0 | 945.2 | -11.0624 | 0
258.8194 | 2018-09-16 07:40 | 43359.3264 | 300.2 | 446.8 | 123.6 | 23 | 69.2 | 0 | 0.7 | 44.1 | 0 | 945.3 | -12.5494 | 0
258.8264 | 2018-09-16 07:50 | 43359.3333 | 331.4 | 464.3 | 132.6 | 23.6 | 66.5 | 0.2 | 1.1 | 44.4 | 0 | 945.3 | -12.6865 | 0
258.8333 | 2018-09-16 08:00 | 43359.3403 | 364.5 | 485 | 140.8 | 24.1 | 64.9 | 0.3 | 1.6 | 245.4 | 27.8 | 945.4 | -13.9123 | 0
258.8403 | 2018-09-16 08:10 | 43359.3472 | 401.3 | 515.4 | 146.6 | 23.8 | 63.7 | 0.3 | 1.6 | 198.2 | 3.7 | 945.4 | -16.1419 | 0
258.8472 | 2018-09-16 08:20 | 43359.3542 | 433.2 | 536.5 | 151.7 | 24.3 | 61.2 | 0.2 | 1.4 | 186 | 0.7 | 945.4 | -16.4249 | 0
258.8542 | 2018-09-16 08:30 | 43359.3611 | 466 | 558.3 | 156.8 | 24.5 | 59.3 | 0.6 | 2.1 | 177.2 | 2.2 | 945.4 | -16.277 | 0
258.8611 | 2018-09-16 08:40 | 43359.3681 | 490.2 | 558.8 | 164.6 | 24.5 | 60.8 | 1.5 | 2.4 | 206.6 | 10.2 | 945.4 | -16.2734 | 0
258.8681 | 2018-09-16 08:50 | 43359.375 | 516.5 | 564.6 | 171.5 | 24.2 | 62.8 | 1.7 | 2.6 | 221.7 | 16.9 | 945.5 | -16.9742 | 0
258.875 | 2018-09-16 09:00 | 43359.3819 | 557.2 | 599.3 | 175.9 | 24.8 | 59.5 | 1.6 | 2.6 | 216.5 | 24.5 | 945.5 | -16.526 | 0
258.8819 | 2018-09-16 09:10 | 43359.3889 | 585 | 612.8 | 180.4 | 25.3 | 56.7 | 0.8 | 1.9 | 208.5 | 13.7 | 945.6 | -15.4681 | 0
258.8889 | 2018-09-16 09:20 | 43359.3958 | 610.1 | 620.8 | 185.6 | 25.5 | 56.5 | 1.3 | 2.4 | 236.4 | 29 | 945.6 | -15.0193 | 0
258.8958 | 2018-09-16 09:30 | 43359.4028 | 638.3 | 636.8 | 188.5 | 25.6 | 55.7 | 1.2 | 2.4 | 253.5 | 11.4 | 945.7 | -15.0156 | 0
258.9028 | 2018-09-16 09:40 | 43359.4097 | 665.6 | 651.7 | 191.5 | 26.2 | 54.6 | 0.8 | 2.1 | 234.6 | 39.8 | 945.7 | -14.883 | 0
258.9097 | 2018-09-16 09:50 | 43359.4167 | 677.1 | 642.2 | 196.9 | 26.5 | 52.8 | 1 | 2.6 | 282 | 27.9 | 945.7 | -14.6159 | 0
258.9167 | 2018-09-16 10:00 | 43359.4236 | 696 | 648.6 | 198.7 | 26.8 | 53.1 | 1.1 | 2.9 | 284.5 | 30.6 | 945.6 | -14.7985 | 0
258.9236 | 2018-09-16 10:10 | 43359.4306 | 723.5 | 665.4 | 200.5 | 26.9 | 52.4 | 1 | 2.4 | 220.6 | 38.7 | 945.6 | -16.6819 | 0
258.9306 | 2018-09-16 10:20 | 43359.4375 | 745.4 | 677.8 | 202.1 | 27.1 | 51.8 | 1.1 | 2.6 | 272 | 9.7 | 945.5 | -16.5083 | 0
258.9375 | 2018-09-16 10:30 | 43359.4444 | 759.8 | 679.2 | 205.3 | 27.9 | 49.8 | 1.5 | 2.6 | 186.3 | 23.7 | 945.4 | -16.7081 | 0
258.9444 | 2018-09-16 10:40 | 43359.4514 | 777.8 | 691.6 | 203.7 | 27.9 | 47.9 | 1.1 | 2.6 | 207.5 | 19.7 | 945.4 | -17.4903 | 0
258.9514 | 2018-09-16 10:50 | 43359.4583 | 790 | 698 | 203.2 | 28.4 | 46.3 | 1.2 | 2.9 | 183.2 | 29.5 | 945.3 | -16.7684 | 0
258.9583 | 2018-09-16 11:00 | 43359.4653 | 792.6 | 690.1 | 205.9 | 28.6 | 46.4 | 0.6 | 2.4 | 150.2 | 20.5 | 945.2 | -16.0968 | 0
258.9653 | 2018-09-16 11:10 | 43359.4722 | 794.6 | 681.8 | 210 | 29.1 | 45.7 | 1 | 3.4 | 237.2 | 67.7 | 945.1 | -14.9165 | 0
258.9722 | 2018-09-16 11:20 | 43359.4792 | 811.3 | 694.1 | 210 | 29 | 46.7 | 1.4 | 2.6 | 221.2 | 31.1 | 945 | -16.8067 | 0
258.9792 | 2018-09-16 11:30 | 43359.4861 | 824.4 | 707.9 | 207.6 | 29.3 | 45.4 | 1.4 | 2.6 | 170.8 | 7.9 | 944.9 | -16.8922 | 0
258.9861 | 2018-09-16 11:40 | 43359.4931 | 820.4 | 700.1 | 207.9 | 29.1 | 44.9 | 1 | 2.6 | 165.8 | 15.7 | 944.8 | -16.5988 | 0
258.9931 | 2018-09-16 11:50 | 43359.5 | 823.7 | 702.2 | 208.4 | 29.3 | 44.1 | 1.4 | 2.9 | 139.8 | 33 | 944.7 | -16.0671 | 0
259 | 2018-09-16 12:00 | 43359.5069 | 821.1 | 699.6 | 208.8 | 29.6 | 43 | 1 | 3.1 | 118.6 | 23.6 | 944.7 | -14.7896 | 0
259.0069 | 2018-09-16 12:10 | 43359.5139 | 818.5 | 694 | 211.1 | 29.3 | 43.8 | 1.9 | 3.4 | 136.2 | 21.1 | 944.6 | -15.6102 | 0
259.0139 | 2018-09-16 12:20 | 43359.5208 | 813.3 | 688.2 | 212.9 | 29.6 | 41.9 | 1.9 | 3.9 | 164.9 | 10 | 944.5 | -15.4629 | 0
259.0208 | 2018-09-16 12:30 | 43359.5278 | 806.8 | 684 | 214 | 30.1 | 42.4 | 1.2 | 2.6 | 125.9 | 10.5 | 944.4 | -14.2658 | 0
259.0278 | 2018-09-16 12:40 | 43359.5347 | 797.6 | 676.6 | 214.6 | 30.8 | 40 | 1 | 2.1 | 235.3 | 20.1 | 944.3 | -14.8926 | 0
259.0347 | 2018-09-16 12:50 | 43359.5417 | 786.8 | 668.5 | 215.5 | 31 | 41.6 | 1.1 | 2.6 | 159.7 | 47.3 | 944.2 | -15.1261 | 0
259.0417 | 2018-09-16 13:00 | 43359.5486 | 775.4 | 661.7 | 215 | 31.1 | 41.4 | 1.2 | 2.6 | 274.6 | 43.8 | 944.1 | -16.1468 | 0
259.0486 | 2018-09-16 13:10 | 43359.5556 | 760.5 | 651.6 | 215.7 | 30.1 | 42.6 | 1.9 | 3.1 | 127 | 51.1 | 943.9 | -15.8382 | 0
259.0556 | 2018-09-16 13:20 | 43359.5625 | 757.2 | 653.9 | 216 | 30.3 | 43 | 2.5 | 4.4 | 245.7 | 22.2 | 943.8 | -19.0087 | 0
259.0625 | 2018-09-16 13:30 | 43359.5694 | 740 | 643.2 | 214.5 | 30.2 | 43.3 | 2.2 | 3.9 | 262 | 16.6 | 943.7 | -21.3158 | 0
259.0694 | 2018-09-16 13:40 | 43359.5764 | 725.1 | 635.7 | 214.4 | 30.7 | 42.5 | 2.1 | 3.4 | 286.5 | 20.6 | 943.6 | -22.5237 | 0
259.0764 | 2018-09-16 13:50 | 43359.5833 | 707.3 | 627.8 | 212.7 | 30.6 | 42 | 2.2 | 4.6 | 255.6 | 29.8 | 943.5 | -23.3985 | 0
259.0833 | 2018-09-16 14:00 | 43359.5903 | 679.5 | 608.4 | 210.7 | 30.7 | 41.4 | 2.3 | 3.9 | 268 | 19 | 943.5 | -23.6002 | 0
259.0903 | 2018-09-16 14:10 | 43359.5972 | 668 | 615 | 206 | 30.5 | 41.6 | 2.4 | 4.1 | 242.1 | 15.6 | 943.4 | -24.3065 | 0
259.0972 | 2018-09-16 14:20 | 43359.6042 | 645.5 | 609.3 | 201.3 | 30.9 | 40.9 | 2.2 | 4.1 | 226.5 | 20.8 | 943.3 | -23.268 | 0
259.1042 | 2018-09-16 14:30 | 43359.6111 | 620.8 | 601 | 196.3 | 31.4 | 39.8 | 1.5 | 2.6 | 263.7 | 17.7 | 943.3 | -22.817 | 0
259.1111 | 2018-09-16 14:40 | 43359.6181 | 598.2 | 596.8 | 190.5 | 31.3 | 39.5 | 2.5 | 4.1 | 239.8 | 22.6 | 943.2 | -23.2637 | 0
259.1181 | 2018-09-16 14:50 | 43359.625 | 562.3 | 569.1 | 187.1 | 30.7 | 40.5 | 2.2 | 4.1 | 230.6 | 20.8 | 943.2 | -23.3184 | 0
259.125 | 2018-09-16 15:00 | 43359.6319 | 533.9 | 552.5 | 183.2 | 30.9 | 40.3 | 2.5 | 3.9 | 259.7 | 20.1 | 943.1 | -24.3068 | 0
259.1319 | 2018-09-16 15:10 | 43359.6389 | 512 | 549.1 | 177.5 | 31 | 38.9 | 1.7 | 3.1 | 263.2 | 29.1 | 943 | -26.0757 | 0
259.1389 | 2018-09-16 15:20 | 43359.6458 | 479.5 | 529.4 | 172 | 31.2 | 39 | 2 | 3.6 | 278 | 20.1 | 943 | -25.5907 | 0
259.1458 | 2018-09-16 15:30 | 43359.6528 | 444.7 | 504.1 | 166.8 | 31.4 | 38.4 | 1.6 | 3.6 | 298.9 | 25.4 | 942.9 | -24.6681 | 0
259.1528 | 2018-09-16 15:40 | 43359.6597 | 411.6 | 481.8 | 159.9 | 31.1 | 39.1 | 2 | 3.6 | 286 | 16.8 | 942.8 | -25.5467 | 0
259.1597 | 2018-09-16 15:50 | 43359.6667 | 383 | 468 | 152.6 | 30.9 | 39.2 | 2 | 3.9 | 288.3 | 8.7 | 942.8 | -26.6674 | 0
259.1667 | 2018-09-16 16:00 | 43359.6736 | 347.9 | 443.2 | 144.1 | 30.9 | 39.9 | 2.2 | 3.6 | 246.5 | 23.6 | 942.8 | -25.7469 | 0
259.1736 | 2018-09-16 16:10 | 43359.6806 | 317.4 | 427.2 | 135.4 | 30.7 | 39.9 | 2.2 | 3.6 | 245.6 | 15.7 | 942.7 | -24.8147 | 0
259.1806 | 2018-09-16 16:20 | 43359.6875 | 282.6 | 398.6 | 127 | 30.6 | 40 | 2.3 | 3.4 | 227.5 | 22.2 | 942.7 | -21.96 | 0
259.1875 | 2018-09-16 16:30 | 43359.6944 | 248.3 | 365.7 | 118.3 | 30.3 | 40.3 | 2.5 | 3.6 | 241.1 | 25.4 | 942.8 | -20.4237 | 0
259.1944 | 2018-09-16 16:40 | 43359.7014 | 214.5 | 327.7 | 109.1 | 30.1 | 40.3 | 2.9 | 4.4 | 245.2 | 13.2 | 942.8 | -20.386 | 0
259.2014 | 2018-09-16 16:50 | 43359.7083 | 179.2 | 279.3 | 99.1 | 29.9 | 40.9 | 2.4 | 3.6 | 242.9 | 16.6 | 942.9 | -19.1228 | 0
259.2083 | 2018-09-16 17:00 | 43359.7153 | 89.3 | 86.8 | 66 | 29.8 | 42 | 1.9 | 2.9 | 225.5 | 13.4 | 942.9 | -12.947 | 0
259.2153 | 2018-09-16 17:10 | 43359.7222 | 34.8 | 0 | 34.2 | 29 | 44.3 | 1.8 | 3.4 | 242.5 | 16.1 | 942.9 | -3.0238 | 0
259.2222 | 2018-09-16 17:20 | 43359.7292 | 49.2 | 7.3 | 46.8 | 28.7 | 44.8 | 2.2 | 3.9 | 245.4 | 13.5 | 942.9 | -7.4242 | 0
259.2292 | 2018-09-16 17:30 | 43359.7361 | 68.3 | 59.6 | 59.2 | 28.6 | 44.9 | 2 | 3.9 | 239.4 | 15.9 | 942.9 | -11.8112 | 0
259.2361 | 2018-09-16 17:40 | 43359.7431 | 43 | 3.9 | 41.8 | 28.4 | 44.8 | 1.9 | 3.4 | 240.9 | 8.7 | 942.9 | -9.1589 | 0
259.2431 | 2018-09-16 17:50 | 43359.75 | 13.9 | 1.5 | 13.3 | 28.1 | 45.8 | 1.8 | 3.6 | 257.8 | 15.8 | 942.9 | -9.0795 | 0
259.25 | 2018-09-16 18:00 | 43359.7569 | 4 | 0 | 3.4 | 27.8 | 45.6 | 2.5 | 3.4 | 279.9 | 10.1 | 943 | -26.5697 | 0
259.2569 | 2018-09-16 18:10 | 43359.7639 | 0 | 0 | 0 | 27.5 | 46.4 | 2.5 | 4.1 | 279.2 | 9.2 | 943 | 0 | 0
259.2639 | 2018-09-16 18:20 | 43359.7708 | 0 | 0 | 0 | 27.4 | 46.7 | 1.6 | 2.4 | 263.6 | 6.9 | 943 | 0 | 0
259.2708 | 2018-09-16 18:30 | 43359.7778 | 0 | 0 | 0 | 27.3 | 47 | 1.8 | 2.6 | 273.5 | 4.8 | 943 | 0 | 0
259.2778 | 2018-09-16 18:40 | 43359.7847 | 0 | 0 | 0 | 27.1 | 47.5 | 2.1 | 3.1 | 278.5 | 7.6 | 943.1 | 0 | 0
259.2847 | 2018-09-16 18:50 | 43359.7917 | 0 | 0 | 0 | 26.7 | 50.1 | 2.1 | 3.4 | 287.2 | 7.1 | 943.3 | 0 | 0
259.2917 | 2018-09-16 19:00 | 43359.7986 | 0 | 0 | 0 | 26.4 | 50.9 | 2.5 | 3.9 | 288.7 | 8.7 | 943.4 | 0 | 0
259.2986 | 2018-09-16 19:10 | 43359.8056 | 0 | 0 | 0 | 26.1 | 53.6 | 1.7 | 2.6 | 296.5 | 8.1 | 943.5 | 0 | 0
259.3056 | 2018-09-16 19:20 | 43359.8125 | 0 | 0 | 0 | 25.8 | 54.6 | 1 | 2.4 | 297.9 | 9.3 | 943.6 | 0 | 0
259.3125 | 2018-09-16 19:30 | 43359.8194 | 0 | 0 | 0 | 25.8 | 53.3 | 1.1 | 2.9 | 295.5 | 9.3 | 943.6 | 0 | 0
259.3194 | 2018-09-16 19:40 | 43359.8264 | 0 | 0 | 0 | 25.8 | 52.7 | 1.2 | 2.9 | 304.2 | 10.1 | 943.6 | 0 | 0
259.3264 | 2018-09-16 19:50 | 43359.8333 | 0 | 0 | 0 | 25.6 | 52.9 | 0.8 | 1.9 | 307.9 | 1.3 | 943.6 | 0 | 0
259.3333 | 2018-09-16 20:00 | 43359.8403 | 0 | 0 | 0 | 24.8 | 55.8 | 1.1 | 1.9 | 307.5 | 2 | 943.6 | 0 | 0
259.3403 | 2018-09-16 20:10 | 43359.8472 | 0 | 0 | 0 | 24.2 | 57.3 | 1.6 | 2.4 | 320.7 | 6.2 | 943.6 | 0 | 0
259.3472 | 2018-09-16 20:20 | 43359.8542 | 0 | 0 | 0 | 24.5 | 55.9 | 1.1 | 2.1 | 310.5 | 2.1 | 943.6 | 0 | 0
259.3542 | 2018-09-16 20:30 | 43359.8611 | 0 | 0 | 0 | 24.7 | 56 | 1.7 | 2.1 | 296.9 | 7.1 | 943.6 | 0 | 0
259.3611 | 2018-09-16 20:40 | 43359.8681 | 0 | 0 | 0 | 24.9 | 54.9 | 1.9 | 2.9 | 298.5 | 10.2 | 943.6 | 0 | 0
259.3681 | 2018-09-16 20:50 | 43359.875 | 0 | 0 | 0 | 24.9 | 53 | 1.6 | 2.4 | 295.5 | 4 | 943.6 | 0 | 0
259.375 | 2018-09-16 21:00 | 43359.8819 | 0 | 0 | 0 | 25 | 52.6 | 1.4 | 2.1 | 292.6 | 0.2 | 943.6 | 0 | 0
259.3819 | 2018-09-16 21:10 | 43359.8889 | 0 | 0 | 0 | 25.1 | 52.3 | 1 | 1.9 | 285.9 | 9.8 | 943.5 | 0 | 0
259.3889 | 2018-09-16 21:20 | 43359.8958 | 0 | 0 | 0 | 24.7 | 52.6 | 0.9 | 1.9 | 267.7 | 0.6 | 943.4 | 0 | 0
259.3958 | 2018-09-16 21:30 | 43359.9028 | 0 | 0 | 0 | 23.9 | 58.1 | 0.2 | 1.4 | 307.8 | 11.7 | 943.3 | 0 | 0
259.4028 | 2018-09-16 21:40 | 43359.9097 | 0 | 0 | 0 | 23 | 63 | 0.1 | 1.1 | 330.1 | 0 | 943.4 | 0 | 0
259.4097 | 2018-09-16 21:50 | 43359.9167 | 0 | 0 | 0 | 22.9 | 62.4 | 0.3 | 1.4 | 330.1 | 0 | 943.4 | 0 | 0
259.4167 | 2018-09-16 22:00 | 43359.9236 | 0 | 0 | 0 | 23 | 60.9 | 0.7 | 1.6 | 330.1 | 0.1 | 943.5 | 0 | 0
259.4236 | 2018-09-16 22:10 | 43359.9306 | 0 | 0 | 0 | 22.9 | 63.4 | 0.3 | 1.6 | 330.1 | 0 | 943.5 | 0 | 0
259.4306 | 2018-09-16 22:20 | 43359.9375 | 0 | 0 | 0 | 22.7 | 65 | 0.3 | 1.4 | 330.1 | 0 | 943.5 | 0 | 0
259.4375 | 2018-09-16 22:30 | 43359.9444 | 0 | 0 | 0 | 22.8 | 66.3 | 0 | 0 | 0 | 0 | 943.4 | 0 | 0
259.4444 | 2018-09-16 22:40 | 43359.9514 | 0 | 0 | 0 | 22.9 | 66.7 | 0 | 0 | 0 | 0 | 943.4 | 0 | 0
259.4514 | 2018-09-16 22:50 | 43359.9583 | 0 | 0 | 0 | 22.5 | 68.9 | 0.7 | 1.4 | 329.3 | 0.5 | 943.3 | 0 | 0
259.4583 | 2018-09-16 23:00 | 43359.9653 | 0 | 0 | 0 | 22.6 | 66.8 | 0.9 | 1.4 | 328.6 | 0.1 | 943.2 | 0 | 0
259.4653 | 2018-09-16 23:10 | 43359.9722 | 0 | 0 | 0 | 22.7 | 66.2 | 0.5 | 1.4 | 328.5 | 0.2 | 943.2 | 0 | 0
259.4722 | 2018-09-16 23:20 | 43359.9792 | 0 | 0 | 0 | 22.3 | 68 | 1.3 | 2.4 | 308.9 | 12 | 943.2 | 0 | 0
259.4792 | 2018-09-16 23:30 | 43359.9861 | 0 | 0 | 0 | 22.8 | 65 | 1 | 2.6 | 260.6 | 10.3 | 943.1 | 0 | 0
259.4861 | 2018-09-16 23:40 | 43359.9931 | 0 | 0 | 0 | 22.2 | 67.5 | 1.3 | 2.9 | 297.5 | 13.4 | 943 | 0 | 0
259.4931 | 2018-09-16 23:50 | 43360 | 0 | 0 | 0 | 22.6 | 65.9 | 2.1 | 3.6 | 299 | 11.9 | 942.9 | 0 | 0
259.5 | 2018-09-17 | 43360.0069 | 0 | 0 | 0 | 22.6 | 66.3 | 0.8 | 2.4 | 289.4 | 6.9 | 942.8 | 0 | 0
259.5069 | 2018-09-17 00:10 | 43360.0139 | 0 | 0 | 0 | 22.1 | 68.9 | 0.3 | 1.4 | 204.6 | 12.8 | 942.7 | 0 | 0
259.5139 | 2018-09-17 00:20 | 43360.0208 | 0 | 0 | 0 | 22 | 69.3 | 1.1 | 2.6 | 261.5 | 23.5 | 942.5 | 0 | 0
259.5208 | 2018-09-17 00:30 | 43360.0278 | 0 | 0 | 0 | 21.9 | 70.1 | 1.2 | 2.4 | 287.7 | 11 | 942.4 | 0 | 0
259.5278 | 2018-09-17 00:40 | 43360.0347 | 0 | 0 | 0 | 22 | 69.8 | 0.9 | 2.4 | 274.2 | 7.9 | 942.3 | 0 | 0
259.5347 | 2018-09-17 00:50 | 43360.0417 | 0 | 0 | 0 | 21.5 | 74 | 1 | 2.1 | 227.3 | 78.1 | 942.2 | 0 | 0
259.5417 | 2018-09-17 01:00 | 43360.0486 | 0 | 0 | 0 | 21.1 | 75.9 | 0.1 | 1.6 | 108.4 | 0.3 | 942.2 | 0 | 0
259.5486 | 2018-09-17 01:10 | 43360.0556 | 0 | 0 | 0 | 21 | 76 | 0.7 | 1.9 | 232.5 | 18.3 | 942.2 | 0 | 0
259.5556 | 2018-09-17 01:20 | 43360.0625 | 0 | 0 | 0 | 21.1 | 74.1 | 1.6 | 2.9 | 295.9 | 33.5 | 942.1 | 0 | 0
259.5625 | 2018-09-17 01:30 | 43360.0694 | 0 | 0 | 0 | 21.5 | 71.3 | 2.1 | 3.6 | 300.6 | 15.2 | 942 | 0 | 0
259.5694 | 2018-09-17 01:40 | 43360.0764 | 0 | 0 | 0 | 23 | 64.3 | 2 | 3.4 | 298.8 | 9.5 | 942 | 0 | 0
259.5764 | 2018-09-17 01:50 | 43360.0833 | 0 | 0 | 0 | 23.6 | 61.4 | 2 | 3.4 | 302.8 | 14.7 | 942 | 0 | 0
259.5833 | 2018-09-17 02:00 | 43360.0903 | 0 | 0 | 0 | 23.4 | 62.1 | 1.2 | 2.6 | 308.4 | 7.9 | 942 | 0 | 0
259.5903 | 2018-09-17 02:10 | 43360.0972 | 0 | 0 | 0 | 22.4 | 66.7 | 1.6 | 2.6 | 301.4 | 17.4 | 942 | 0 | 0
259.5972 | 2018-09-17 02:20 | 43360.1042 | 0 | 0 | 0 | 22.2 | 66.7 | 0.2 | 1.4 | 285.3 | 0 | 942 | 0 | 0
259.6042 | 2018-09-17 02:30 | 43360.1111 | 0 | 0 | 0 | 21.7 | 69.4 | 0 | 0 | 0 | 0 | 942 | 0 | 0
259.6111 | 2018-09-17 02:40 | 43360.1181 | 0 | 0 | 0 | 21.5 | 70 | 1 | 2.6 | 272.9 | 12.4 | 941.9 | 0 | 0
259.6181 | 2018-09-17 02:50 | 43360.125 | 0 | 0 | 0 | 22.2 | 64.8 | 1.4 | 3.1 | 276.8 | 6.5 | 941.9 | 0 | 0
259.625 | 2018-09-17 03:00 | 43360.1319 | 0 | 0 | 0 | 22 | 67.7 | 0.4 | 2.1 | 210.8 | 8.9 | 941.9 | 0 | 0
259.6319 | 2018-09-17 03:10 | 43360.1389 | 0 | 0 | 0 | 21.4 | 69.6 | 0.7 | 3.1 | 304 | 11.2 | 941.9 | 0 | 0
259.6389 | 2018-09-17 03:20 | 43360.1458 | 0 | 0 | 0 | 22 | 65.7 | 1.4 | 3.4 | 314.1 | 15.1 | 941.9 | 0 | 0
259.6458 | 2018-09-17 03:30 | 43360.1528 | 0 | 0 | 0 | 20.9 | 73.1 | 0 | 0.7 | 327.7 | 0 | 941.9 | 0 | 0
259.6528 | 2018-09-17 03:40 | 43360.1597 | 0 | 0 | 0 | 20.7 | 75.9 | 0.2 | 1.6 | 327.7 | 0 | 941.9 | 0 | 0
259.6597 | 2018-09-17 03:50 | 43360.1667 | 0 | 0 | 0 | 20.4 | 78.2 | 1.4 | 2.4 | 56.5 | 36.9 | 942 | 0 | 0
259.6667 | 2018-09-17 04:00 | 43360.1736 | 0 | 0 | 0 | 20.3 | 79.3 | 2.1 | 3.1 | 116.8 | 10.8 | 942.1 | 0 | 0
259.6736 | 2018-09-17 04:10 | 43360.1806 | 0 | 0 | 0 | 20.2 | 80.7 | 0.5 | 1.6 | 121.9 | 0.1 | 942.1 | 0 | 0
259.6806 | 2018-09-17 04:20 | 43360.1875 | 0 | 0 | 0 | 19.9 | 81.8 | 0.5 | 1.6 | 121.9 | 0 | 942.1 | 0 | 0
259.6875 | 2018-09-17 04:30 | 43360.1944 | 0 | 0 | 0 | 19.7 | 82.5 | 0.3 | 1.4 | 121.9 | 0 | 942.2 | 0 | 0
259.6944 | 2018-09-17 04:40 | 43360.2014 | 0 | 0 | 0 | 19.6 | 83.5 | 0.3 | 1.4 | 121.9 | 0 | 942.3 | 0 | 0
259.7014 | 2018-09-17 04:50 | 43360.2083 | 0 | 0 | 0 | 19.3 | 84.7 | 0 | 1.1 | 121.9 | 0 | 942.4 | 0 | 0
259.7083 | 2018-09-17 05:00 | 43360.2153 | 0 | 0 | 0 | 19.1 | 85.6 | 0 | 0 | 0 | 0 | 942.5 | 0 | 0
259.7153 | 2018-09-17 05:10 | 43360.2222 | 0 | 0 | 0 | 18.9 | 86.3 | 0.2 | 1.1 | 121.9 | 0 | 942.5 | 0 | 0
259.7222 | 2018-09-17 05:20 | 43360.2292 | 0 | 0 | 0 | 18.9 | 87 | 0.9 | 1.4 | 121.9 | 0.1 | 942.5 | 0 | 0
259.7292 | 2018-09-17 05:30 | 43360.2361 | 0 | 0 | 0 | 18.9 | 86.7 | 0.4 | 1.1 | 121.9 | 0 | 942.5 | 0 | 0
259.7361 | 2018-09-17 05:40 | 43360.2431 | 0 | 0 | 0 | 19 | 85.9 | 0 | 0 | 0 | 0 | 942.6 | 0 | 0
259.7431 | 2018-09-17 05:50 | 43360.25 | 0 | 0 | 0 | 18.9 | 85.9 | 0 | 0 | 0 | 0 | 942.7 | 0 | 0
259.75 | 2018-09-17 06:00 | 43360.2569 | 6.1 | 1.5 | 6.5 | 19.1 | 85.4 | 0 | 0.7 | 121.9 | 0 | 942.8 | 12.7196 | 0
259.7569 | 2018-09-17 06:10 | 43360.2639 | 20.6 | 27.3 | 18.9 | 19.1 | 86.1 | 0 | 0 | 0 | 0 | 942.8 | 3.0898 | 0
259.7639 | 2018-09-17 06:20 | 43360.2708 | 42.3 | 89 | 32.5 | 19.3 | 86.1 | 0.3 | 1.1 | 121.9 | 0 | 942.9 | -3.8758 | 0
259.7708 | 2018-09-17 06:30 | 43360.2778 | 68.3 | 157.9 | 45.2 | 20 | 84.1 | 0 | 0.7 | 121.9 | 0 | 943 | -5.9094 | 0
259.7778 | 2018-09-17 06:40 | 43360.2847 | 96.7 | 217.4 | 56.9 | 20.4 | 82 | 0.2 | 1.1 | 121.9 | 0.1 | 943.1 | -8.1258 | 0
259.7847 | 2018-09-17 06:50 | 43360.2917 | 129.6 | 284.2 | 67.7 | 21.2 | 79.4 | 0.1 | 1.1 | 121.3 | 0 | 943.2 | -8.1322 | 0
259.7917 | 2018-09-17 07:00 | 43360.2986 | 162.7 | 336.7 | 76.9 | 22.1 | 77.2 | 0 | 0.7 | 121.3 | 0 | 943.3 | -11.0646 | 0
259.7986 | 2018-09-17 07:10 | 43360.3056 | 199.5 | 394.5 | 85 | 22.6 | 74.8 | 0 | 0.7 | 121.3 | 0 | 943.5 | -12.5262 | 0
259.8056 | 2018-09-17 07:20 | 43360.3125 | 236.9 | 448.6 | 91.6 | 23.1 | 71.9 | 0.1 | 1.1 | 121.3 | 0 | 943.6 | -12.0338 | 0
259.8125 | 2018-09-17 07:30 | 43360.3194 | 269.2 | 474 | 99.7 | 23 | 71.5 | 0.2 | 1.4 | 121.3 | 0 | 943.7 | -11.6378 | 0
259.8194 | 2018-09-17 07:40 | 43360.3264 | 306.1 | 503.9 | 108 | 23.7 | 69.9 | 0.2 | 1.6 | 121.4 | 0 | 943.8 | -14.6754 | 0
259.8264 | 2018-09-17 07:50 | 43360.3333 | 342 | 529.8 | 115.5 | 24.1 | 68.6 | 0.1 | 1.9 | 121.3 | 0 | 943.9 | -16.8809 | 0
259.8333 | 2018-09-17 08:00 | 43360.3403 | 380.7 | 572 | 118.1 | 24.7 | 65.6 | 0.4 | 1.6 | 98.1 | 25.5 | 944 | -16.9324 | 0
259.8403 | 2018-09-17 08:10 | 43360.3472 | 419.3 | 613.4 | 118 | 24.4 | 64.3 | 1.2 | 1.9 | 23.5 | 5.4 | 944.1 | -18.6973 | 0
259.8472 | 2018-09-17 08:20 | 43360.3542 | 454.4 | 641.5 | 119.7 | 24.2 | 64 | 1.1 | 1.9 | 16.8 | 5.2 | 944.1 | -19.2008 | 0
259.8542 | 2018-09-17 08:30 | 43360.3611 | 488.1 | 662.8 | 122.9 | 25 | 60.9 | 0.9 | 2.1 | 15.1 | 13.3 | 944.2 | -19.0761 | 0
259.8611 | 2018-09-17 08:40 | 43360.3681 | 519.8 | 684.5 | 123.6 | 25.4 | 57 | 0.4 | 2.1 | 9.2 | 15.1 | 944.2 | -18.4728 | 0
259.8681 | 2018-09-17 08:50 | 43360.375 | 550.3 | 699.6 | 126.7 | 26.1 | 54.4 | 0.6 | 2.1 | 1.8 | 11.5 | 944.3 | -17.6314 | 0
259.875 | 2018-09-17 09:00 | 43360.3819 | 577.7 | 710.1 | 129.6 | 26.6 | 53.8 | 0.5 | 1.9 | 16.6 | 2.8 | 944.4 | -16.7176 | 0
259.8819 | 2018-09-17 09:10 | 43360.3889 | 606 | 722.1 | 131.9 | 26.9 | 52.7 | 0.9 | 2.1 | 82.1 | 19.5 | 944.4 | -17.1641 | 0
259.8889 | 2018-09-17 09:20 | 43360.3958 | 633.1 | 731 | 134.8 | 27 | 52.7 | 1 | 2.4 | 68.9 | 19.7 | 944.4 | -18.4053 | 0
259.8958 | 2018-09-17 09:30 | 43360.4028 | 659.1 | 741.7 | 137.1 | 27.6 | 51.2 | 1.1 | 2.4 | 75.4 | 16.9 | 944.4 | -17.7729 | 0
259.9028 | 2018-09-17 09:40 | 43360.4097 | 681.4 | 747.4 | 139.4 | 27.7 | 50.8 | 0.8 | 2.6 | 67.2 | 24 | 944.5 | -17.6549 | 0
259.9097 | 2018-09-17 09:50 | 43360.4167 | 702.4 | 748.3 | 144.7 | 28.1 | 48.9 | 0.7 | 1.9 | 43 | 21.1 | 944.6 | -17.4899 | 0
259.9167 | 2018-09-17 10:00 | 43360.4236 | 723.4 | 744.4 | 154.2 | 27.8 | 48.7 | 1.3 | 3.1 | 88.5 | 29 | 944.5 | -17.84 | 0
259.9236 | 2018-09-17 10:10 | 43360.4306 | 720.7 | 703.1 | 170.3 | 28.4 | 48.3 | 0.7 | 2.4 | 111.9 | 15.1 | 944.5 | -17.4639 | 0
259.9306 | 2018-09-17 10:20 | 43360.4375 | 721.3 | 677.7 | 180.7 | 28.5 | 47.5 | 0.4 | 1.6 | 55.5 | 21.8 | 944.4 | -15.7904 | 0
259.9375 | 2018-09-17 10:30 | 43360.4444 | 734 | 675 | 185.3 | 29 | 47.2 | 0.7 | 2.6 | 73.4 | 27.9 | 944.3 | -16.2476 | 0
259.9444 | 2018-09-17 10:40 | 43360.4514 | 746.1 | 676.5 | 187.2 | 29.1 | 46.5 | 0.8 | 2.1 | 91.4 | 55.7 | 944.2 | -16.442 | 0
259.9514 | 2018-09-17 10:50 | 43360.4583 | 754.9 | 676.3 | 188.5 | 29.5 | 45.2 | 0.5 | 1.9 | 182.6 | 22.4 | 944.1 | -16.2504 | 0
259.9583 | 2018-09-17 11:00 | 43360.4653 | 781.2 | 698.6 | 188.8 | 29.9 | 43.5 | 1.3 | 2.9 | 201.9 | 39.1 | 944 | -17.1896 | 0
259.9653 | 2018-09-17 11:10 | 43360.4722 | 787.2 | 696.9 | 190.1 | 29.9 | 42.4 | 0.7 | 2.6 | 178.9 | 12.3 | 943.9 | -17.4582 | 0
259.9722 | 2018-09-17 11:20 | 43360.4792 | 797.7 | 701.5 | 192.7 | 30.3 | 42.1 | 1 | 2.4 | 94.2 | 29 | 943.8 | -16.5637 | 0
259.9792 | 2018-09-17 11:30 | 43360.4861 | 820.7 | 721.9 | 194 | 30.7 | 41.4 | 1.6 | 3.1 | 334 | 22 | 943.8 | -17.4207 | 0
259.9861 | 2018-09-17 11:40 | 43360.4931 | 831.7 | 728.9 | 195.1 | 30.5 | 39.8 | 1.2 | 3.4 | 279.5 | 47.5 | 943.7 | -18.9635 | 0
259.9931 | 2018-09-17 11:50 | 43360.5 | 833.9 | 737.9 | 188.3 | 31.1 | 36.7 | 0.6 | 2.4 | 206.5 | 18.4 | 943.6 | -18.7801 | 0
260 | 2018-09-17 12:00 | 43360.5069 | 832.2 | 729.9 | 192.8 | 31.6 | 36.7 | 1.3 | 2.6 | 274.8 | 43.4 | 943.5 | -19.1679 | 0
260.0069 | 2018-09-17 12:10 | 43360.5139 | 822.2 | 715 | 196 | 31.6 | 36 | 1.5 | 2.4 | 172.5 | 41 | 943.5 | -19.6278 | 0
260.0139 | 2018-09-17 12:20 | 43360.5208 | 818.5 | 716.4 | 194.6 | 30.7 | 36.8 | 0.8 | 2.6 | 115.9 | 27.4 | 943.5 | -17.9163 | 0
260.0208 | 2018-09-17 12:30 | 43360.5278 | 814.2 | 716.5 | 193.6 | 31.9 | 34.7 | 0.8 | 2.1 | 314.9 | 19.9 | 943.4 | -17.6886 | 0
260.0278 | 2018-09-17 12:40 | 43360.5347 | 791.5 | 692.7 | 195.1 | 32.3 | 34.5 | 1.4 | 3.4 | 219.7 | 31.7 | 943.4 | -17.8308 | 0
260.0347 | 2018-09-17 12:50 | 43360.5417 | 785 | 691 | 194 | 32.2 | 35.2 | 1.5 | 2.9 | 194.6 | 19.2 | 943.2 | -19.4203 | 0
260.0417 | 2018-09-17 13:00 | 43360.5486 | 768.8 | 681 | 191.1 | 32.3 | 34.1 | 1.8 | 3.4 | 248.3 | 31.8 | 943.1 | -21.0388 | 0
260.0486 | 2018-09-17 13:10 | 43360.5556 | 768.5 | 685.9 | 193 | 32.2 | 34.1 | 1.2 | 3.4 | 292.3 | 46.6 | 943 | -22.5375 | 0
260.0556 | 2018-09-17 13:20 | 43360.5625 | 743 | 660.3 | 197.1 | 32.4 | 34.7 | 1.9 | 4.6 | 258 | 37.2 | 942.9 | -21.8122 | 0
260.0625 | 2018-09-17 13:30 | 43360.5694 | 712.6 | 632.2 | 196.4 | 31.6 | 34.3 | 2.9 | 5.6 | 235.9 | 25.4 | 942.9 | -23.8889 | 0
260.0694 | 2018-09-17 13:40 | 43360.5764 | 723.7 | 659.9 | 194.1 | 31.8 | 32.7 | 3 | 4.9 | 238.7 | 22 | 942.7 | -26.286 | 0
260.0764 | 2018-09-17 13:50 | 43360.5833 | 716.3 | 671.1 | 188.5 | 32.1 | 32.8 | 2.4 | 4.9 | 271.2 | 29.1 | 942.7 | -27.6088 | 0
260.0833 | 2018-09-17 14:00 | 43360.5903 | 702.5 | 680.2 | 179.9 | 32.4 | 30.9 | 2.2 | 4.4 | 254.4 | 31.7 | 942.6 | -28.3257 | 0
260.0903 | 2018-09-17 14:10 | 43360.5972 | 686 | 688.9 | 170.8 | 32.9 | 28.9 | 1.9 | 3.6 | 259.4 | 36.6 | 942.5 | -28.2293 | 0
260.0972 | 2018-09-17 14:20 | 43360.6042 | 675.6 | 709.1 | 160.1 | 32.8 | 28.2 | 2.3 | 3.9 | 298.5 | 26.7 | 942.4 | -29.5166 | 0
260.1042 | 2018-09-17 14:30 | 43360.6111 | 649.7 | 701.4 | 155.2 | 32.6 | 27.7 | 2.4 | 3.9 | 279.2 | 33.3 | 942.3 | -29.9507 | 0
260.1111 | 2018-09-17 14:40 | 43360.6181 | 620.3 | 685.3 | 152.5 | 32.1 | 28.6 | 3 | 4.6 | 284.9 | 26.2 | 942.2 | -30.9531 | 0
260.1181 | 2018-09-17 14:50 | 43360.625 | 589 | 666.1 | 150.7 | 32.4 | 30.3 | 2.4 | 4.1 | 305.3 | 27.5 | 942.2 | -30.8374 | 0
260.125 | 2018-09-17 15:00 | 43360.6319 | 563.6 | 660.3 | 146 | 32.5 | 30.3 | 2.5 | 4.4 | 287.9 | 27.5 | 942.1 | -31.6485 | 0
260.1319 | 2018-09-17 15:10 | 43360.6389 | 538.8 | 659.7 | 138.5 | 32.2 | 30.4 | 2.9 | 4.4 | 283.4 | 15.9 | 942 | -34.0294 | 0
260.1389 | 2018-09-17 15:20 | 43360.6458 | 510.7 | 654.5 | 132.3 | 32.1 | 30.2 | 3 | 4.4 | 284.7 | 19.6 | 941.9 | -34.1465 | 0
260.1458 | 2018-09-17 15:30 | 43360.6528 | 481.6 | 649.2 | 125.7 | 32.4 | 30.4 | 2.1 | 4.1 | 319.5 | 21.6 | 941.9 | -33.99 | 0
260.1528 | 2018-09-17 15:40 | 43360.6597 | 448.2 | 633.8 | 119.4 | 32.5 | 28.1 | 2.3 | 3.9 | 283.2 | 14.5 | 941.8 | -35.2457 | 0
260.1597 | 2018-09-17 15:50 | 43360.6667 | 410.8 | 607 | 114.9 | 32.6 | 29.3 | 2 | 3.4 | 290.9 | 20 | 941.7 | -34.777 | 0
260.1667 | 2018-09-17 16:00 | 43360.6736 | 377 | 586.8 | 110.1 | 32.5 | 30.9 | 2.3 | 4.1 | 309.6 | 52.4 | 941.7 | -34.1146 | 0
260.1736 | 2018-09-17 16:10 | 43360.6806 | 338.7 | 552.2 | 105.8 | 32.5 | 31.1 | 1.2 | 3.4 | 300.6 | 21.3 | 941.7 | -33.1739 | 0
260.1806 | 2018-09-17 16:20 | 43360.6875 | 297.1 | 510.5 | 99.6 | 32.3 | 30.7 | 2.2 | 3.9 | 293.8 | 19.2 | 941.7 | -30.3384 | 0
260.1875 | 2018-09-17 16:30 | 43360.6944 | 265.1 | 489.9 | 93 | 32.4 | 30.3 | 2.4 | 4.6 | 295.9 | 19.2 | 941.7 | -28.7246 | 0
260.1944 | 2018-09-17 16:40 | 43360.7014 | 230.1 | 453.6 | 86.3 | 31.9 | 30.4 | 2.5 | 4.4 | 304.4 | 18.8 | 941.6 | -29.0618 | 0
260.2014 | 2018-09-17 16:50 | 43360.7083 | 198.6 | 426.4 | 78.4 | 31.9 | 31.3 | 2.1 | 4.1 | 316.3 | 19.5 | 941.6 | -29.7355 | 0
260.2083 | 2018-09-17 17:00 | 43360.7153 | 160.2 | 369.1 | 69.5 | 32 | 30.7 | 1.6 | 3.1 | 304.1 | 17.1 | 941.7 | -27.5303 | 0
260.2153 | 2018-09-17 17:10 | 43360.7222 | 123.9 | 307.7 | 59.6 | 31.8 | 30.4 | 1.2 | 2.9 | 300.7 | 12.8 | 941.7 | -24.6174 | 0
260.2222 | 2018-09-17 17:20 | 43360.7292 | 90.2 | 225.6 | 48.8 | 31.4 | 30.9 | 1.2 | 3.1 | 298.9 | 18.5 | 941.7 | -36.3357 | 0
260.2292 | 2018-09-17 17:30 | 43360.7361 | 59.9 | 167 | 36.8 | 31 | 31.5 | 1 | 2.4 | 297 | 11.3 | 941.7 | -21.5865 | 0
260.2361 | 2018-09-17 17:40 | 43360.7431 | 34.2 | 95.7 | 24.2 | 30.6 | 31.8 | 0.9 | 2.1 | 289.5 | 12.7 | 941.7 | -19.2864 | 0
260.2431 | 2018-09-17 17:50 | 43360.75 | 13.4 | 19.1 | 11.5 | 29.9 | 33 | 1.1 | 2.4 | 290.3 | 1.3 | 941.7 | -17.522 | 0
260.25 | 2018-09-17 18:00 | 43360.7569 | 0.7 | 0 | 0 | 29.3 | 34.5 | 1.6 | 2.4 | 285.6 | 7 | 941.6 | -38.9391 | 0
260.2569 | 2018-09-17 18:10 | 43360.7639 | 0 | 0 | 0 | 28.9 | 35.3 | 1.8 | 2.6 | 284 | 8.1 | 941.6 | 0 | 0
260.2639 | 2018-09-17 18:20 | 43360.7708 | 0 | 0 | 0 | 28.6 | 37.3 | 1.8 | 2.6 | 270 | 5.6 | 941.7 | 0 | 0
260.2708 | 2018-09-17 18:30 | 43360.7778 | 0 | 0 | 0 | 28.3 | 39 | 1.7 | 2.6 | 271.5 | 4.1 | 941.7 | 0 | 0
260.2778 | 2018-09-17 18:40 | 43360.7847 | 0 | 0 | 0 | 27.9 | 40.5 | 1 | 1.9 | 272.9 | 0.3 | 941.8 | 0 | 0
260.2847 | 2018-09-17 18:50 | 43360.7917 | 0 | 0 | 0 | 27.3 | 41.8 | 1.7 | 2.6 | 278.4 | 5.8 | 941.8 | 0 | 0
260.2917 | 2018-09-17 19:00 | 43360.7986 | 0 | 0 | 0 | 27.5 | 41.5 | 2.1 | 2.9 | 287.6 | 5.5 | 941.9 | 0 | 0
260.2986 | 2018-09-17 19:10 | 43360.8056 | 0 | 0 | 0 | 27.2 | 42.5 | 1.8 | 2.6 | 298.5 | 6.3 | 942 | 0 | 0
260.3056 | 2018-09-17 19:20 | 43360.8125 | 0 | 0 | 0 | 26.5 | 44.6 | 1.8 | 2.6 | 321 | 8.6 | 942.1 | 0 | 0
260.3125 | 2018-09-17 19:30 | 43360.8194 | 0 | 0 | 0 | 25.9 | 46 | 1.5 | 2.6 | 309.3 | 12.7 | 942.1 | 0 | 0
260.3194 | 2018-09-17 19:40 | 43360.8264 | 0 | 0 | 0 | 26.2 | 46 | 1.6 | 2.6 | 296.8 | 9.2 | 942.1 | 0 | 0
260.3264 | 2018-09-17 19:50 | 43360.8333 | 0 | 0 | 0 | 26.3 | 45 | 1.8 | 2.9 | 293.5 | 7.8 | 942.3 | 0 | 0
260.3333 | 2018-09-17 20:00 | 43360.8403 | 0 | 0 | 0 | 26.2 | 45.9 | 1.5 | 2.9 | 304.3 | 7.3 | 942.4 | 0 | 0
260.3403 | 2018-09-17 20:10 | 43360.8472 | 0 | 0 | 0 | 25.7 | 47.1 | 1.3 | 2.4 | 307.5 | 9.6 | 942.4 | 0 | 0
260.3472 | 2018-09-17 20:20 | 43360.8542 | 0 | 0 | 0 | 25.2 | 46 | 1.4 | 2.6 | 323 | 4.5 | 942.5 | 0 | 0
260.3542 | 2018-09-17 20:30 | 43360.8611 | 0 | 0 | 0 | 25 | 48 | 1.1 | 2.4 | 253.5 | 53 | 942.5 | 0 | 0
260.3611 | 2018-09-17 20:40 | 43360.8681 | 0 | 0 | 0 | 24.9 | 52.4 | 1.2 | 1.9 | 202.3 | 0.1 | 942.6 | 0 | 0
260.3681 | 2018-09-17 20:50 | 43360.875 | 0 | 0 | 0 | 24.8 | 54 | 0.6 | 1.1 | 202.3 | 0.1 | 942.6 | 0 | 0
260.375 | 2018-09-17 21:00 | 43360.8819 | 0 | 0 | 0 | 23.9 | 57.5 | 0.7 | 1.9 | 164.8 | 25.6 | 942.6 | 0 | 0
260.3819 | 2018-09-17 21:10 | 43360.8889 | 0 | 0 | 0 | 23.2 | 57.9 | 0 | 0 | 0 | 0 | 942.6 | 0 | 0
260.3889 | 2018-09-17 21:20 | 43360.8958 | 0 | 0 | 0 | 23.7 | 56.2 | 0 | 0 | 0 | 0 | 942.6 | 0 | 0
260.3958 | 2018-09-17 21:30 | 43360.9028 | 0 | 0 | 0 | 23.4 | 58 | 0 | 0 | 0 | 0 | 942.6 | 0 | 0
260.4028 | 2018-09-17 21:40 | 43360.9097 | 0 | 0 | 0 | 23 | 59.4 | 0.1 | 0.7 | 132.8 | 0 | 942.6 | 0 | 0
260.4097 | 2018-09-17 21:50 | 43360.9167 | 0 | 0 | 0 | 23.4 | 56.1 | 0 | 0 | 0 | 0 | 942.6 | 0 | 0
260.4167 | 2018-09-17 22:00 | 43360.9236 | 0 | 0 | 0 | 23.2 | 58.1 | 0 | 0 | 0 | 0 | 942.6 | 0 | 0
260.4236 | 2018-09-17 22:10 | 43360.9306 | 0 | 0 | 0 | 22.8 | 59.1 | 0 | 0.7 | 132.8 | 0 | 942.6 | 0 | 0
260.4306 | 2018-09-17 22:20 | 43360.9375 | 0 | 0 | 0 | 22.6 | 60.5 | 0 | 0 | 0 | 0 | 942.7 | 0 | 0
260.4375 | 2018-09-17 22:30 | 43360.9444 | 0 | 0 | 0 | 22.2 | 60.9 | 0 | 0 | 0 | 0 | 942.7 | 0 | 0
260.4444 | 2018-09-17 22:40 | 43360.9514 | 0 | 0 | 0 | 22.3 | 62.5 | 0 | 0.7 | 132.8 | 0 | 942.6 | 0 | 0
260.4514 | 2018-09-17 22:50 | 43360.9583 | 0 | 0 | 0 | 22.4 | 66.2 | 0.4 | 1.4 | 132.8 | 0.1 | 942.6 | 0 | 0
260.4583 | 2018-09-17 23:00 | 43360.9653 | 0 | 0 | 0 | 22.2 | 69.3 | 0.2 | 1.4 | 132.8 | 0 | 942.5 | 0 | 0
260.4653 | 2018-09-17 23:10 | 43360.9722 | 0 | 0 | 0 | 21.9 | 73.3 | 1.2 | 1.6 | 131.5 | 0.7 | 942.5 | 0 | 0
260.4722 | 2018-09-17 23:20 | 43360.9792 | 0 | 0 | 0 | 22.1 | 74.7 | 1.2 | 1.9 | 81.3 | 35.4 | 942.5 | 0 | 0
260.4792 | 2018-09-17 23:30 | 43360.9861 | 0 | 0 | 0 | 21.9 | 75.9 | 1.4 | 2.1 | 47.1 | 0.7 | 942.5 | 0 | 0
260.4861 | 2018-09-17 23:40 | 43360.9931 | 0 | 0 | 0 | 21.7 | 76.4 | 0.5 | 1.6 | 47 | 0 | 942.5 | 0 | 0
260.4931 | 2018-09-17 23:50 | 43361 | 0 | 0 | 0 | 21.5 | 76.4 | 0.1 | 1.1 | 47 | 0 | 942.5 | 0 | 0
260.5 | 2018-09-18 | 43361.0069 | 0 | 0 | 0 | 21.4 | 76.1 | 0 | 0.7 | 47 | 0 | 942.5 | 0 | 0
260.5069 | 2018-09-18 00:10 | 43361.0139 | 0 | 0 | 0 | 21.1 | 75.6 | 0 | 0.7 | 47.1 | 0 | 942.5 | 0 | 0
260.5139 | 2018-09-18 00:20 | 43361.0208 | 0 | 0 | 0 | 20.9 | 74.9 | 0 | 0.7 | 47.1 | 0 | 942.4 | 0 | 0
260.5208 | 2018-09-18 00:30 | 43361.0278 | 0 | 0 | 0 | 20.8 | 75.5 | 0.1 | 1.1 | 47.3 | 0 | 942.4 | 0 | 0
260.5278 | 2018-09-18 00:40 | 43361.0347 | 0 | 0 | 0 | 20.8 | 75.5 | 0.1 | 1.4 | 47.7 | 0.1 | 942.4 | 0 | 0
260.5347 | 2018-09-18 00:50 | 43361.0417 | 0 | 0 | 0 | 20.9 | 74.9 | 0 | 0.7 | 48.1 | 0 | 942.4 | 0 | 0
260.5417 | 2018-09-18 01:00 | 43361.0486 | 0 | 0 | 0 | 20.9 | 74.5 | 0.1 | 1.1 | 48.1 | 0 | 942.3 | 0 | 0
260.5486 | 2018-09-18 01:10 | 43361.0556 | 0 | 0 | 0 | 20.8 | 75.4 | 0.3 | 1.1 | 48.1 | 0 | 942.2 | 0 | 0
260.5556 | 2018-09-18 01:20 | 43361.0625 | 0 | 0 | 0 | 20.8 | 75.8 | 0.7 | 1.6 | 47.9 | 0.2 | 942.2 | 0 | 0
260.5625 | 2018-09-18 01:30 | 43361.0694 | 0 | 0 | 0 | 20.8 | 75.9 | 1.1 | 1.6 | 47.4 | 0.1 | 942.2 | 0 | 0
260.5694 | 2018-09-18 01:40 | 43361.0764 | 0 | 0 | 0 | 20.4 | 78.3 | 1.4 | 1.9 | 47.1 | 0.1 | 942.2 | 0 | 0
260.5764 | 2018-09-18 01:50 | 43361.0833 | 0 | 0 | 0 | 20.3 | 78.5 | 0.8 | 1.6 | 47.1 | 0.1 | 942.1 | 0 | 0
260.5833 | 2018-09-18 02:00 | 43361.0903 | 0 | 0 | 0 | 20.4 | 77.8 | 0 | 0 | 0 | 0 | 942.1 | 0 | 0
260.5903 | 2018-09-18 02:10 | 43361.0972 | 0 | 0 | 0 | 20.3 | 78 | 0.2 | 1.4 | 47.1 | 0 | 942.1 | 0 | 0
260.5972 | 2018-09-18 02:20 | 43361.1042 | 0 | 0 | 0 | 20.5 | 75.5 | 0.2 | 1.4 | 47.1 | 0 | 942.1 | 0 | 0
260.6042 | 2018-09-18 02:30 | 43361.1111 | 0 | 0 | 0 | 20.5 | 73.7 | 0.2 | 1.4 | 47.2 | 0 | 942 | 0 | 0
260.6111 | 2018-09-18 02:40 | 43361.1181 | 0 | 0 | 0 | 20.4 | 74.7 | 0.3 | 1.4 | 47.4 | 0.1 | 942.1 | 0 | 0
260.6181 | 2018-09-18 02:50 | 43361.125 | 0 | 0 | 0 | 20.2 | 75.5 | 0.5 | 2.1 | 48.1 | 0.1 | 942.1 | 0 | 0
260.625 | 2018-09-18 03:00 | 43361.1319 | 0 | 0 | 0 | 20 | 75.5 | 0.6 | 1.9 | 49.2 | 0.7 | 942.1 | 0 | 0
260.6319 | 2018-09-18 03:10 | 43361.1389 | 0 | 0 | 0 | 19.9 | 74.8 | 0.6 | 1.9 | 48.3 | 0.1 | 942.1 | 0 | 0
260.6389 | 2018-09-18 03:20 | 43361.1458 | 0 | 0 | 0 | 19.7 | 74.8 | 0.2 | 1.6 | 48.3 | 0.4 | 942 | 0 | 0
260.6458 | 2018-09-18 03:30 | 43361.1528 | 0 | 0 | 0 | 19.5 | 75.2 | 0.4 | 1.6 | 48.1 | 0.1 | 942.1 | 0 | 0
260.6528 | 2018-09-18 03:40 | 43361.1597 | 0 | 0 | 0 | 19.5 | 74.1 | 0.2 | 1.6 | 48.2 | 0 | 942.1 | 0 | 0
260.6597 | 2018-09-18 03:50 | 43361.1667 | 0 | 0 | 0 | 19.2 | 76.7 | 0.7 | 1.4 | 47.9 | 0.1 | 942.1 | 0 | 0
260.6667 | 2018-09-18 04:00 | 43361.1736 | 0 | 0 | 0 | 18.8 | 77.3 | 0.7 | 1.4 | 47.7 | 0 | 942.1 | 0 | 0
260.6736 | 2018-09-18 04:10 | 43361.1806 | 0 | 0 | 0 | 19.1 | 72.6 | 0.6 | 1.6 | 47.7 | 0 | 942.2 | 0 | 0
260.6806 | 2018-09-18 04:20 | 43361.1875 | 0 | 0 | 0 | 19.2 | 73.5 | 0.1 | 1.4 | 47.5 | 0 | 942.2 | 0 | 0
260.6875 | 2018-09-18 04:30 | 43361.1944 | 0 | 0 | 0 | 19.2 | 74 | 0.1 | 1.1 | 47.6 | 0 | 942.2 | 0 | 0
260.6944 | 2018-09-18 04:40 | 43361.2014 | 0 | 0 | 0 | 19.3 | 73.2 | 0.1 | 1.1 | 47.6 | 0 | 942.4 | 0 | 0
260.7014 | 2018-09-18 04:50 | 43361.2083 | 0 | 0 | 0 | 19 | 73.6 | 0 | 0.7 | 47.7 | 0 | 942.5 | 0 | 0
260.7083 | 2018-09-18 05:00 | 43361.2153 | 0 | 0 | 0 | 19.1 | 73.1 | 0.3 | 1.1 | 47.7 | 0 | 942.5 | 0 | 0
260.7153 | 2018-09-18 05:10 | 43361.2222 | 0 | 0 | 0 | 19.3 | 73 | 0.5 | 1.1 | 47.8 | 0.1 | 942.6 | 0 | 0
260.7222 | 2018-09-18 05:20 | 43361.2292 | 0 | 0 | 0 | 19.1 | 74.2 | 0.1 | 1.1 | 47.8 | 0 | 942.8 | 0 | 0
260.7292 | 2018-09-18 05:30 | 43361.2361 | 0 | 0 | 0 | 18.7 | 75.9 | 0.3 | 1.1 | 47.8 | 0 | 942.8 | 0 | 0
260.7361 | 2018-09-18 05:40 | 43361.2431 | 0 | 0 | 0 | 18.6 | 76.3 | 0.1 | 1.1 | 47.8 | 0 | 942.9 | 0 | 0
260.7431 | 2018-09-18 05:50 | 43361.25 | 0 | 0 | 0 | 18.6 | 77.1 | 0.4 | 1.9 | 48.2 | 0.3 | 943 | 0 | 0
260.75 | 2018-09-18 06:00 | 43361.2569 | 7.7 | 12.6 | 7.6 | 19.1 | 75.3 | 1.4 | 1.9 | 47.1 | 0.3 | 943.1 | 9.6044 | 0
260.7569 | 2018-09-18 06:10 | 43361.2639 | 24.6 | 71.2 | 19.5 | 19 | 74.7 | 1.8 | 2.1 | 41.1 | 7 | 943.2 | -3.939 | 0
260.7639 | 2018-09-18 06:20 | 43361.2708 | 47.3 | 143 | 31.7 | 19.4 | 74.5 | 1.8 | 2.1 | 30.2 | 1.5 | 943.3 | -8.2538 | 0
260.7708 | 2018-09-18 06:30 | 43361.2778 | 75.4 | 225.9 | 42.7 | 19.9 | 74.4 | 1.6 | 2.4 | 21.8 | 1.5 | 943.3 | -9.9879 | 0
260.7778 | 2018-09-18 06:40 | 43361.2847 | 107.3 | 302.1 | 52.9 | 20.8 | 71.4 | 0.9 | 1.9 | 21.4 | 0.1 | 943.4 | -10.4138 | 0
260.7847 | 2018-09-18 06:50 | 43361.2917 | 140.9 | 367.5 | 61.9 | 21.6 | 67.9 | 0.5 | 1.6 | 21.9 | 0.4 | 943.6 | -9.8882 | 0
260.7917 | 2018-09-18 07:00 | 43361.2986 | 175.2 | 421.1 | 69.2 | 22.6 | 63.6 | 0.5 | 1.4 | 22.6 | 0.1 | 943.8 | -12.7962 | 0
260.7986 | 2018-09-18 07:10 | 43361.3056 | 210.4 | 465.9 | 76.5 | 22.6 | 63.1 | 0.5 | 1.6 | 23.1 | 0.2 | 943.9 | -14.2354 | 0
260.8056 | 2018-09-18 07:20 | 43361.3125 | 246.6 | 510.6 | 82.1 | 23.1 | 62.1 | 0.5 | 1.6 | 27.7 | 2.6 | 943.9 | -14.9693 | 0
260.8125 | 2018-09-18 07:30 | 43361.3194 | 283 | 548.7 | 87.5 | 23.1 | 62 | 0.9 | 1.6 | 59.8 | 4.5 | 943.9 | -15.399 | 0
260.8194 | 2018-09-18 07:40 | 43361.3264 | 318.7 | 577.5 | 92.5 | 23.1 | 62 | 0.6 | 1.9 | 57.5 | 0 | 944 | -18.4874 | 0
260.8264 | 2018-09-18 07:50 | 43361.3333 | 352.1 | 599.2 | 97.1 | 24.5 | 59.4 | 0.1 | 1.4 | 58.1 | 0 | 944.1 | -19.9899 | 0
260.8333 | 2018-09-18 08:00 | 43361.3403 | 386.3 | 621.7 | 101.5 | 24.9 | 58 | 0.4 | 1.4 | 58.1 | 0.4 | 944.2 | -20.6364 | 0
260.8403 | 2018-09-18 08:10 | 43361.3472 | 419.8 | 638.5 | 106.2 | 25.2 | 57.3 | 0.6 | 2.1 | 65.1 | 10.7 | 944.2 | -22.9174 | 0
260.8472 | 2018-09-18 08:20 | 43361.3542 | 451.7 | 653.2 | 110.4 | 25.5 | 56.4 | 0.4 | 1.9 | 351.4 | 38 | 944.3 | -23.9503 | 0
260.8542 | 2018-09-18 08:30 | 43361.3611 | 482.3 | 667.2 | 114.2 | 26.1 | 54.3 | 0.8 | 2.6 | 73.3 | 13.7 | 944.4 | -23.4256 | 0
260.8611 | 2018-09-18 08:40 | 43361.3681 | 514 | 681.2 | 117.8 | 25.6 | 54.9 | 1.8 | 3.1 | 106.6 | 5 | 944.5 | -25.0489 | 0
260.8681 | 2018-09-18 08:50 | 43361.375 | 542.9 | 689.7 | 122.4 | 25.9 | 54.5 | 1.6 | 2.6 | 100.8 | 10.7 | 944.5 | -25.4862 | 0
260.875 | 2018-09-18 09:00 | 43361.3819 | 571.5 | 702.5 | 125.5 | 26.6 | 52.7 | 1.3 | 2.9 | 86.3 | 15 | 944.5 | -24.069 | 0
260.8819 | 2018-09-18 09:10 | 43361.3889 | 596.2 | 707.7 | 129.1 | 27.1 | 50.5 | 1.4 | 2.6 | 106.3 | 18 | 944.6 | -23.7455 | 0
260.8889 | 2018-09-18 09:20 | 43361.3958 | 623.6 | 721.5 | 130.4 | 27.4 | 48.9 | 0.8 | 2.1 | 109.8 | 23.7 | 944.6 | -23.3186 | 0
260.8958 | 2018-09-18 09:30 | 43361.4028 | 642.9 | 718.6 | 135.1 | 28.1 | 47.9 | 1.4 | 2.6 | 114.8 | 32.6 | 944.6 | -23.2263 | 0
260.9028 | 2018-09-18 09:40 | 43361.4097 | 672.5 | 737.9 | 134.8 | 28.1 | 46.5 | 1.2 | 3.1 | 135.2 | 10.3 | 944.6 | -24.1326 | 0
260.9097 | 2018-09-18 09:50 | 43361.4167 | 697.1 | 750.4 | 135.1 | 28.8 | 45.6 | 1.5 | 2.4 | 142.9 | 25.4 | 944.6 | -24.354 | 0
260.9167 | 2018-09-18 10:00 | 43361.4236 | 723.3 | 765.9 | 134.8 | 28.9 | 44.8 | 0.7 | 2.6 | 141 | 12.3 | 944.6 | -25.2799 | 0
260.9236 | 2018-09-18 10:10 | 43361.4306 | 740.9 | 767.4 | 138.6 | 29.5 | 43.9 | 0.9 | 2.6 | 82.9 | 31.4 | 944.6 | -24.1839 | 0
260.9306 | 2018-09-18 10:20 | 43361.4375 | 753.2 | 762.3 | 143.5 | 29.8 | 44 | 0.8 | 1.9 | 10.8 | 23.9 | 944.5 | -22.869 | 0
260.9375 | 2018-09-18 10:30 | 43361.4444 | 764.8 | 760.9 | 145.6 | 30.2 | 42.1 | 0.8 | 2.4 | 354.5 | 25.3 | 944.5 | -22.1846 | 0
260.9444 | 2018-09-18 10:40 | 43361.4514 | 765.8 | 740.8 | 153.3 | 30.3 | 42.5 | 1 | 2.6 | 138.9 | 33.6 | 944.4 | -21.5395 | 0
260.9514 | 2018-09-18 10:50 | 43361.4583 | 774 | 731.5 | 159.9 | 30.2 | 42.9 | 1.3 | 2.1 | 207.5 | 45.1 | 944.4 | -22.2908 | 0
260.9583 | 2018-09-18 11:00 | 43361.4653 | 784.3 | 736.7 | 158.7 | 30.6 | 42.5 | 1.5 | 2.9 | 181 | 41.7 | 944.3 | -22.1542 | 0
260.9653 | 2018-09-18 11:10 | 43361.4722 | 815.1 | 771.7 | 152.4 | 30.6 | 41 | 1.8 | 3.1 | 259.9 | 17.9 | 944.3 | -24.2547 | 0
260.9722 | 2018-09-18 11:20 | 43361.4792 | 832.3 | 792.7 | 145.9 | 30.8 | 40.9 | 1.3 | 2.9 | 250.8 | 20.8 | 944.3 | -25.203 | 0
260.9792 | 2018-09-18 11:30 | 43361.4861 | 821.6 | 773.1 | 149 | 31.4 | 40.7 | 1.6 | 3.4 | 231.5 | 39.3 | 944.2 | -23.5451 | 0
260.9861 | 2018-09-18 11:40 | 43361.4931 | 816 | 756.1 | 154.3 | 31.5 | 40.1 | 1.5 | 2.6 | 264.8 | 22.4 | 944.1 | -24.4003 | 0
260.9931 | 2018-09-18 11:50 | 43361.5 | 820 | 760.7 | 152.2 | 31.7 | 39.9 | 1.9 | 3.9 | 211.7 | 18.6 | 944 | -25.2159 | 0
261 | 2018-09-18 12:00 | 43361.5069 | 826.9 | 770.3 | 150.3 | 32 | 39.2 | 2.1 | 3.9 | 246.3 | 28.2 | 943.9 | -25.657 | 0
261.0069 | 2018-09-18 12:10 | 43361.5139 | 817.3 | 756.7 | 153.3 | 32 | 39.2 | 1.6 | 4.4 | 255.4 | 33.6 | 943.8 | -25.5817 | 0
261.0139 | 2018-09-18 12:20 | 43361.5208 | 821.3 | 768.4 | 149.5 | 31.9 | 39.2 | 2.3 | 4.1 | 196.6 | 51 | 943.7 | -25.7172 | 0
261.0208 | 2018-09-18 12:30 | 43361.5278 | 841.2 | 804.7 | 140.5 | 32.3 | 37 | 2 | 4.4 | 219.3 | 30.6 | 943.6 | -27.9139 | 0
261.0278 | 2018-09-18 12:40 | 43361.5347 | 819.6 | 780.5 | 144.8 | 32.3 | 37.5 | 1.7 | 3.4 | 207.5 | 27.7 | 943.5 | -27.0685 | 0
261.0347 | 2018-09-18 12:50 | 43361.5417 | 798.2 | 759.7 | 147.8 | 32.4 | 39.1 | 2 | 3.9 | 185.9 | 49.9 | 943.3 | -25.7441 | 0
261.0417 | 2018-09-18 13:00 | 43361.5486 | 794.3 | 765.5 | 143.4 | 32.3 | 38.3 | 2.6 | 4.1 | 275 | 24.8 | 943.2 | -29.253 | 0
261.0486 | 2018-09-18 13:10 | 43361.5556 | 768.2 | 737.6 | 148.9 | 32.3 | 39.3 | 2.1 | 4.6 | 298.8 | 29.4 | 943 | -28.4795 | 0
261.0556 | 2018-09-18 13:20 | 43361.5625 | 768.6 | 746.8 | 149.4 | 32.5 | 38.3 | 2.6 | 4.9 | 280.8 | 23.1 | 942.9 | -30.7941 | 0
261.0625 | 2018-09-18 13:30 | 43361.5694 | 750.7 | 735.9 | 150.7 | 32.7 | 38.2 | 1.7 | 2.9 | 289.1 | 35.3 | 942.8 | -30.6563 | 0
261.0694 | 2018-09-18 13:40 | 43361.5764 | 731.4 | 728.6 | 147.9 | 33 | 38.2 | 2.3 | 4.4 | 255.8 | 28.8 | 942.7 | -31.4776 | 0
261.0764 | 2018-09-18 13:50 | 43361.5833 | 720 | 736.1 | 142.4 | 32.7 | 37.8 | 2.8 | 5.9 | 237.2 | 32 | 942.5 | -32.7812 | 0
261.0833 | 2018-09-18 14:00 | 43361.5903 | 705 | 742.3 | 136.1 | 32.8 | 36.3 | 3.1 | 6.9 | 234.7 | 23.8 | 942.4 | -33.4421 | 0
261.0903 | 2018-09-18 14:10 | 43361.5972 | 696.1 | 760 | 129.5 | 33 | 34.7 | 2.6 | 4.1 | 239.2 | 29.9 | 942.3 | -33.3999 | 0
261.0972 | 2018-09-18 14:20 | 43361.6042 | 679.9 | 765 | 125.5 | 33.2 | 32.8 | 2.6 | 4.9 | 244.6 | 25.4 | 942.2 | -34.3122 | 0
261.1042 | 2018-09-18 14:30 | 43361.6111 | 638.8 | 728.3 | 127.1 | 33.3 | 32.9 | 2.6 | 4.6 | 263.5 | 23 | 942.1 | -33.4243 | 0
261.1111 | 2018-09-18 14:40 | 43361.6181 | 617.1 | 724 | 125.1 | 33.2 | 32.8 | 2.8 | 5.4 | 269.6 | 18.6 | 942.1 | -34.4508 | 0
261.1181 | 2018-09-18 14:50 | 43361.625 | 592.6 | 714.6 | 124.1 | 32.9 | 33.6 | 2.4 | 3.9 | 244 | 18.2 | 942 | -35.7004 | 0
261.125 | 2018-09-18 15:00 | 43361.6319 | 562.7 | 696 | 124.4 | 33.6 | 34 | 1.9 | 4.4 | 276.1 | 33 | 941.9 | -35.7338 | 0
261.1319 | 2018-09-18 15:10 | 43361.6389 | 519.3 | 658.9 | 122 | 33.8 | 34.7 | 1.9 | 3.9 | 273.4 | 34.4 | 941.8 | -35.1272 | 0
261.1389 | 2018-09-18 15:20 | 43361.6458 | 492.3 | 652.4 | 117.7 | 33.5 | 35.2 | 2.3 | 4.6 | 326.2 | 22.5 | 941.7 | -35.1029 | 0
261.1458 | 2018-09-18 15:30 | 43361.6528 | 462 | 639.9 | 113.5 | 33.8 | 34.6 | 1.7 | 3.6 | 289.5 | 18.7 | 941.6 | -35.1164 | 0
261.1528 | 2018-09-18 15:40 | 43361.6597 | 428.5 | 617.6 | 110.2 | 34 | 33.3 | 1.7 | 3.4 | 273.6 | 29 | 941.6 | -36.3269 | 0
261.1597 | 2018-09-18 15:50 | 43361.6667 | 392 | 588.7 | 107.3 | 34.2 | 34 | 2.1 | 4.1 | 288.4 | 22.2 | 941.5 | -35.1892 | 0
261.1667 | 2018-09-18 16:00 | 43361.6736 | 348.2 | 540.2 | 103.9 | 33.5 | 35.3 | 1.7 | 3.6 | 277 | 17.5 | 941.5 | -34.512 | 0
261.1736 | 2018-09-18 16:10 | 43361.6806 | 317.6 | 523 | 99.3 | 33.7 | 34.8 | 1.4 | 2.9 | 295.2 | 16 | 941.5 | -32.3798 | 0
261.1806 | 2018-09-18 16:20 | 43361.6875 | 285.7 | 506.4 | 92.1 | 33.7 | 34.7 | 1.4 | 3.9 | 311.1 | 18.9 | 941.4 | -30.8685 | 0
261.1875 | 2018-09-18 16:30 | 43361.6944 | 244.3 | 458.1 | 85 | 33.3 | 35.6 | 1.9 | 3.9 | 294.5 | 24.2 | 941.4 | -29.087 | 0
261.1944 | 2018-09-18 16:40 | 43361.7014 | 214.6 | 435.3 | 78.6 | 33.2 | 35.9 | 1.3 | 3.9 | 293.5 | 15.2 | 941.4 | -28.7932 | 0
261.2014 | 2018-09-18 16:50 | 43361.7083 | 179.3 | 389.4 | 71.3 | 33.5 | 35.5 | 1.2 | 2.6 | 298.5 | 19.5 | 941.4 | -28.2202 | 0
261.2083 | 2018-09-18 17:00 | 43361.7153 | 145.3 | 341.1 | 63.2 | 33 | 36.9 | 1.5 | 3.1 | 309.6 | 17 | 941.4 | -25.8283 | 0
261.2153 | 2018-09-18 17:10 | 43361.7222 | 110.9 | 277.6 | 54.3 | 33 | 38 | 0.6 | 2.1 | 299.5 | 6.5 | 941.4 | -22.588 | 0
261.2222 | 2018-09-18 17:20 | 43361.7292 | 78.2 | 206.2 | 43.6 | 32.8 | 38.5 | 0.6 | 2.4 | 306.1 | 6.5 | 941.4 | -19.7875 | 0
261.2292 | 2018-09-18 17:30 | 43361.7361 | 49.8 | 122.9 | 31.4 | 32 | 38.9 | 1.3 | 2.4 | 310.2 | 10.5 | 941.4 | -33.6284 | 0
261.2361 | 2018-09-18 17:40 | 43361.7431 | 25.4 | 59.3 | 18.8 | 31.2 | 42.4 | 1.9 | 2.6 | 327.1 | 5.4 | 941.5 | -21.1231 | 0
261.2431 | 2018-09-18 17:50 | 43361.75 | 8.5 | 8.9 | 6.9 | 30.2 | 45.2 | 2.1 | 2.6 | 328.3 | 2.8 | 941.5 | -25.0833 | 0
261.25 | 2018-09-18 18:00 | 43361.7569 | 0 | 0 | 0 | 29.6 | 47.4 | 1.8 | 2.4 | 327.6 | 1.3 | 941.4 | 0 | 0
261.2569 | 2018-09-18 18:10 | 43361.7639 | 0 | 0 | 0 | 29.1 | 49.3 | 1.6 | 2.1 | 326.7 | 0.4 | 941.4 | 0 | 0
261.2639 | 2018-09-18 18:20 | 43361.7708 | 0 | 0 | 0 | 28.9 | 49.7 | 1.5 | 2.6 | 319.4 | 9.5 | 941.5 | 0 | 0
261.2708 | 2018-09-18 18:30 | 43361.7778 | 0 | 0 | 0 | 28.7 | 50.7 | 0.7 | 1.9 | 310.8 | 3.6 | 941.5 | 0 | 0
261.2778 | 2018-09-18 18:40 | 43361.7847 | 0 | 0 | 0 | 28.1 | 53 | 1 | 1.9 | 308.8 | 1 | 941.6 | 0 | 0
261.2847 | 2018-09-18 18:50 | 43361.7917 | 0 | 0 | 0 | 27.7 | 52.1 | 1.2 | 2.4 | 312.3 | 3.6 | 941.6 | 0 | 0
261.2917 | 2018-09-18 19:00 | 43361.7986 | 0 | 0 | 0 | 27.9 | 50.6 | 1.3 | 2.1 | 303.7 | 5.6 | 941.7 | 0 | 0
261.2986 | 2018-09-18 19:10 | 43361.8056 | 0 | 0 | 0 | 27.8 | 48.2 | 1.2 | 2.4 | 306.9 | 2.8 | 941.7 | 0 | 0
261.3056 | 2018-09-18 19:20 | 43361.8125 | 0 | 0 | 0 | 27.8 | 47.1 | 1.4 | 2.4 | 299.4 | 7.5 | 941.8 | 0 | 0
261.3125 | 2018-09-18 19:30 | 43361.8194 | 0 | 0 | 0 | 27.7 | 48.1 | 1.5 | 2.4 | 302.2 | 6.2 | 941.9 | 0 | 0
261.3194 | 2018-09-18 19:40 | 43361.8264 | 0 | 0 | 0 | 27.5 | 47.9 | 1.1 | 1.9 | 304.6 | 3.6 | 942 | 0 | 0
261.3264 | 2018-09-18 19:50 | 43361.8333 | 0 | 0 | 0 | 27.1 | 49 | 1 | 1.9 | 305.6 | 1.7 | 942.1 | 0 | 0
261.3333 | 2018-09-18 20:00 | 43361.8403 | 0 | 0 | 0 | 26.7 | 49.6 | 1.6 | 2.4 | 310.7 | 7.1 | 942.2 | 0 | 0
261.3403 | 2018-09-18 20:10 | 43361.8472 | 0 | 0 | 0 | 26.7 | 50.5 | 1.2 | 2.1 | 303.3 | 4.5 | 942.2 | 0 | 0
261.3472 | 2018-09-18 20:20 | 43361.8542 | 0 | 0 | 0 | 26.6 | 50.6 | 1.4 | 2.1 | 309.4 | 5.6 | 942.3 | 0 | 0
261.3542 | 2018-09-18 20:30 | 43361.8611 | 0 | 0 | 0 | 26.6 | 50.6 | 1.4 | 2.4 | 308.3 | 7.6 | 942.3 | 0 | 0
261.3611 | 2018-09-18 20:40 | 43361.8681 | 0 | 0 | 0 | 26.3 | 52.7 | 1.5 | 3.1 | 348.1 | 59.9 | 942.3 | 0 | 0
261.3681 | 2018-09-18 20:50 | 43361.875 | 0 | 0 | 0 | 24.5 | 62.1 | 0.7 | 2.1 | 72.2 | 2.3 | 942.4 | 0 | 0
261.375 | 2018-09-18 21:00 | 43361.8819 | 0 | 0 | 0 | 24.4 | 61.4 | 0 | 1.1 | 70.6 | 0 | 942.5 | 0 | 0
261.3819 | 2018-09-18 21:10 | 43361.8889 | 0 | 0 | 0 | 23.9 | 62.6 | 0.1 | 1.4 | 70.6 | 0 | 942.5 | 0 | 0
261.3889 | 2018-09-18 21:20 | 43361.8958 | 0 | 0 | 0 | 24.1 | 61.1 | 0.8 | 1.6 | 69.8 | 0.2 | 942.5 | 0 | 0
261.3958 | 2018-09-18 21:30 | 43361.9028 | 0 | 0 | 0 | 24.2 | 60.4 | 0.6 | 1.4 | 69.7 | 0 | 942.5 | 0 | 0
261.4028 | 2018-09-18 21:40 | 43361.9097 | 0 | 0 | 0 | 24.6 | 58.7 | 1.3 | 1.9 | 58.3 | 8.3 | 942.5 | 0 | 0
261.4097 | 2018-09-18 21:50 | 43361.9167 | 0 | 0 | 0 | 24.1 | 61.4 | 0.6 | 1.6 | 50.2 | 0 | 942.6 | 0 | 0
261.4167 | 2018-09-18 22:00 | 43361.9236 | 0 | 0 | 0 | 23.7 | 62.9 | 0.1 | 1.1 | 50.2 | 0 | 942.5 | 0 | 0
261.4236 | 2018-09-18 22:10 | 43361.9306 | 0 | 0 | 0 | 23.7 | 63.3 | 0 | 0 | 0 | 0 | 942.5 | 0 | 0
261.4306 | 2018-09-18 22:20 | 43361.9375 | 0 | 0 | 0 | 23.4 | 64 | 0.2 | 1.1 | 50.2 | 0 | 942.6 | 0 | 0
261.4375 | 2018-09-18 22:30 | 43361.9444 | 0 | 0 | 0 | 23.5 | 62.7 | 0 | 0.7 | 50.2 | 0 | 942.7 | 0 | 0
261.4444 | 2018-09-18 22:40 | 43361.9514 | 0 | 0 | 0 | 23.4 | 62 | 0.2 | 1.1 | 50.2 | 0 | 942.7 | 0 | 0
261.4514 | 2018-09-18 22:50 | 43361.9583 | 0 | 0 | 0 | 23.6 | 62.1 | 0 | 0 | 0 | 0 | 942.6 | 0 | 0
261.4583 | 2018-09-18 23:00 | 43361.9653 | 0 | 0 | 0 | 23.5 | 62.6 | 0 | 0 | 0 | 0 | 942.6 | 0 | 0
261.4653 | 2018-09-18 23:10 | 43361.9722 | 0 | 0 | 0 | 23.3 | 63.3 | 0 | 0 | 0 | 0 | 942.6 | 0 | 0
261.4722 | 2018-09-18 23:20 | 43361.9792 | 0 | 0 | 0 | 23 | 62.6 | 0.1 | 1.1 | 50.2 | 0 | 942.6 | 0 | 0
261.4792 | 2018-09-18 23:30 | 43361.9861 | 0 | 0 | 0 | 22.8 | 64.9 | 0.1 | 1.1 | 50.2 | 0 | 942.6 | 0 | 0
261.4861 | 2018-09-18 23:40 | 43361.9931 | 0 | 0 | 0 | 22.5 | 65.3 | 0.5 | 2.1 | 51.3 | 4.4 | 942.6 | 0 | 0
261.4931 | 2018-09-18 23:50 | 43362 | 0 | 0 | 0 | 22.4 | 64.8 | 0.8 | 1.9 | 46.8 | 1.1 | 942.5 | 0 | 0
261.5 | 2018-09-19 | 43362.0069 | 0 | 0 | 0 | 22.2 | 65.3 | 0.3 | 1.4 | 47.2 | 0 | 942.5 | 0 | 0
261.5069 | 2018-09-19 00:10 | 43362.0139 | 0 | 0 | 0 | 22.1 | 66.6 | 0 | 0.7 | 47.2 | 0 | 942.5 | 0 | 0
261.5139 | 2018-09-19 00:20 | 43362.0208 | 0 | 0 | 0 | 21.9 | 67.7 | 0.8 | 1.9 | 41.8 | 4.6 | 942.5 | 0 | 0
261.5208 | 2018-09-19 00:30 | 43362.0278 | 0 | 0 | 0 | 21.8 | 68.8 | 0.8 | 1.6 | 32.9 | 0.1 | 942.4 | 0 | 0
261.5278 | 2018-09-19 00:40 | 43362.0347 | 0 | 0 | 0 | 21.6 | 70.8 | 1.1 | 2.1 | 32.4 | 0.1 | 942.3 | 0 | 0
261.5347 | 2018-09-19 00:50 | 43362.0417 | 0 | 0 | 0 | 21.4 | 71.1 | 1.3 | 2.1 | 24.1 | 2.1 | 942.2 | 0 | 0
261.5417 | 2018-09-19 01:00 | 43362.0486 | 0 | 0 | 0 | 21.4 | 70.2 | 0.4 | 1.4 | 23.4 | 0 | 942.2 | 0 | 0
261.5486 | 2018-09-19 01:10 | 43362.0556 | 0 | 0 | 0 | 21.5 | 70 | 0.3 | 1.1 | 23.4 | 0 | 942.1 | 0 | 0
261.5556 | 2018-09-19 01:20 | 43362.0625 | 0 | 0 | 0 | 21.4 | 69.8 | 1.1 | 1.9 | 23.3 | 0.1 | 942.1 | 0 | 0
261.5625 | 2018-09-19 01:30 | 43362.0694 | 0 | 0 | 0 | 21.7 | 68.8 | 0.8 | 1.6 | 23.5 | 0.4 | 942.1 | 0 | 0
261.5694 | 2018-09-19 01:40 | 43362.0764 | 0 | 0 | 0 | 21.8 | 68.3 | 0.3 | 1.4 | 25.5 | 0 | 942 | 0 | 0
261.5764 | 2018-09-19 01:50 | 43362.0833 | 0 | 0 | 0 | 21.6 | 70.2 | 0.4 | 1.1 | 25.5 | 0.1 | 942 | 0 | 0
261.5833 | 2018-09-19 02:00 | 43362.0903 | 0 | 0 | 0 | 21.6 | 70.8 | 0.2 | 1.1 | 25.5 | 0 | 942 | 0 | 0
261.5903 | 2018-09-19 02:10 | 43362.0972 | 0 | 0 | 0 | 21.4 | 72.5 | 0 | 0 | 0 | 0 | 942 | 0 | 0
261.5972 | 2018-09-19 02:20 | 43362.1042 | 0 | 0 | 0 | 21.2 | 72 | 0 | 0 | 0 | 0 | 942 | 0 | 0
261.6042 | 2018-09-19 02:30 | 43362.1111 | 0 | 0 | 0 | 21 | 72.8 | 0.2 | 1.1 | 25.5 | 0 | 942 | 0 | 0
261.6111 | 2018-09-19 02:40 | 43362.1181 | 0 | 0 | 0 | 20.9 | 72.7 | 0.4 | 1.4 | 25.5 | 0.1 | 942 | 0 | 0
261.6181 | 2018-09-19 02:50 | 43362.125 | 0 | 0 | 0 | 20.8 | 72.8 | 1.2 | 1.9 | 24.9 | 0.3 | 941.9 | 0 | 0
261.625 | 2018-09-19 03:00 | 43362.1319 | 0 | 0 | 0 | 20.6 | 73 | 1.3 | 1.9 | 22.8 | 3.4 | 941.9 | 0 | 0
261.6319 | 2018-09-19 03:10 | 43362.1389 | 0 | 0 | 0 | 20.7 | 72.1 | 1.8 | 2.6 | 11.6 | 2.9 | 942 | 0 | 0
261.6389 | 2018-09-19 03:20 | 43362.1458 | 0 | 0 | 0 | 20.7 | 72.2 | 1.3 | 2.4 | 12.2 | 0.9 | 942 | 0 | 0
261.6458 | 2018-09-19 03:30 | 43362.1528 | 0 | 0 | 0 | 20.5 | 72.4 | 0.7 | 1.4 | 13.9 | 0.1 | 942 | 0 | 0
261.6528 | 2018-09-19 03:40 | 43362.1597 | 0 | 0 | 0 | 20.5 | 71.5 | 0.8 | 1.9 | 13.9 | 0.1 | 942 | 0 | 0
261.6597 | 2018-09-19 03:50 | 43362.1667 | 0 | 0 | 0 | 20.5 | 71.2 | 0.6 | 1.4 | 14 | 0.1 | 942.1 | 0 | 0
261.6667 | 2018-09-19 04:00 | 43362.1736 | 0 | 0 | 0 | 20.7 | 70.5 | 0.2 | 1.4 | 15.1 | 0.5 | 942.1 | 0 | 0
261.6736 | 2018-09-19 04:10 | 43362.1806 | 0 | 0 | 0 | 20.4 | 71.7 | 0.4 | 1.4 | 16.3 | 0.1 | 942.2 | 0 | 0
261.6806 | 2018-09-19 04:20 | 43362.1875 | 0 | 0 | 0 | 20.5 | 71.1 | 0.7 | 1.4 | 16.3 | 0.1 | 942.3 | 0 | 0
261.6875 | 2018-09-19 04:30 | 43362.1944 | 0 | 0 | 0 | 20.6 | 71.8 | 1.3 | 1.9 | 16.3 | 0.2 | 942.3 | 0 | 0
261.6944 | 2018-09-19 04:40 | 43362.2014 | 0 | 0 | 0 | 20.5 | 72.5 | 1.4 | 1.9 | 16.3 | 0.2 | 942.4 | 0 | 0
261.7014 | 2018-09-19 04:50 | 43362.2083 | 0 | 0 | 0 | 20.4 | 71.8 | 1 | 1.4 | 16.3 | 0.2 | 942.5 | 0 | 0
261.7083 | 2018-09-19 05:00 | 43362.2153 | 0 | 0 | 0 | 20.3 | 71.4 | 0.8 | 1.6 | 16.3 | 0.1 | 942.5 | 0 | 0
261.7153 | 2018-09-19 05:10 | 43362.2222 | 0 | 0 | 0 | 20.2 | 73.1 | 0.5 | 1.4 | 17.9 | 0.6 | 942.6 | 0 | 0
261.7222 | 2018-09-19 05:20 | 43362.2292 | 0 | 0 | 0 | 20.1 | 73 | 0.6 | 1.9 | 41.3 | 8.2 | 942.7 | 0 | 0
261.7292 | 2018-09-19 05:30 | 43362.2361 | 0 | 0 | 0 | 20.2 | 71.7 | 1 | 1.9 | 43.1 | 3.2 | 942.8 | 0 | 0
261.7361 | 2018-09-19 05:40 | 43362.2431 | 0 | 0 | 0 | 20.4 | 70.9 | 1 | 1.9 | 37.7 | 0.1 | 942.9 | 0 | 0
261.7431 | 2018-09-19 05:50 | 43362.25 | 0 | 0 | 0 | 20.5 | 70.8 | 1.2 | 1.9 | 37.8 | 0.1 | 943.1 | 0 | 0
261.75 | 2018-09-19 06:00 | 43362.2569 | 6.6 | 4.7 | 7.1 | 20.7 | 70.3 | 1.4 | 2.4 | 37.2 | 2.5 | 943.3 | 20.785 | 0
261.7569 | 2018-09-19 06:10 | 43362.2639 | 20.6 | 30.7 | 18.8 | 20.7 | 70.7 | 0.9 | 2.1 | 39 | 6.3 | 943.5 | 3.2204 | 0
261.7639 | 2018-09-19 06:20 | 43362.2708 | 40.5 | 79.7 | 32.1 | 21.1 | 71.2 | 1.1 | 1.6 | 46.5 | 2.4 | 943.6 | -3.6867 | 0
261.7708 | 2018-09-19 06:30 | 43362.2778 | 64.4 | 134.3 | 45 | 21.4 | 71.1 | 0.5 | 1.6 | 44.7 | 0.1 | 943.8 | -8.1261 | 0
261.7778 | 2018-09-19 06:40 | 43362.2847 | 92.2 | 190.2 | 57.7 | 21.8 | 70.4 | 0.8 | 1.9 | 39.8 | 1.2 | 943.9 | -10.7894 | 0
261.7847 | 2018-09-19 06:50 | 43362.2917 | 123.5 | 247.5 | 69.8 | 22.3 | 70.4 | 0.7 | 1.6 | 38.8 | 0.4 | 944.1 | -12.0407 | 0
261.7917 | 2018-09-19 07:00 | 43362.2986 | 157 | 300.7 | 81.2 | 23 | 67 | 0.2 | 1.6 | 38.6 | 0 | 944.2 | -12.7053 | 0
261.7986 | 2018-09-19 07:10 | 43362.3056 | 190.7 | 345.8 | 91.2 | 23.5 | 65 | 0.1 | 2.1 | 38.6 | 0 | 944.3 | -14.1492 | 0
261.8056 | 2018-09-19 07:20 | 43362.3125 | 224.2 | 383.9 | 100.3 | 24.3 | 62.1 | 0.2 | 1.1 | 38.6 | 0 | 944.4 | -15.0974 | 0
261.8125 | 2018-09-19 07:30 | 43362.3194 | 258.9 | 419 | 109.4 | 24 | 61.8 | 0.8 | 1.9 | 31.6 | 2.7 | 944.4 | -15.4791 | 0
261.8194 | 2018-09-19 07:40 | 43362.3264 | 293 | 448.5 | 116.8 | 24.5 | 60.6 | 0.7 | 2.1 | 67.9 | 19.7 | 944.5 | -18.8249 | 0
261.8264 | 2018-09-19 07:50 | 43362.3333 | 325.4 | 471.5 | 123.7 | 25.5 | 60.6 | 0.6 | 2.1 | 77.9 | 19.6 | 944.6 | -21.2794 | 0
261.8333 | 2018-09-19 08:00 | 43362.3403 | 362.1 | 504.3 | 128.9 | 24.7 | 62.4 | 1.3 | 1.9 | 105.6 | 3.1 | 944.7 | -24.6854 | 0
261.8403 | 2018-09-19 08:10 | 43362.3472 | 396.8 | 529.5 | 134.4 | 25 | 60.1 | 1.4 | 2.1 | 105 | 2.3 | 944.7 | -26.9374 | 0
261.8472 | 2018-09-19 08:20 | 43362.3542 | 427.3 | 541.8 | 141.9 | 25.6 | 59.1 | 1.2 | 2.1 | 95.9 | 5.4 | 944.7 | -27.3662 | 0
261.8542 | 2018-09-19 08:30 | 43362.3611 | 457.7 | 555.3 | 148.7 | 26 | 57.9 | 1.3 | 2.4 | 95.1 | 8.9 | 944.8 | -27.3034 | 0
261.8611 | 2018-09-19 08:40 | 43362.3681 | 482.2 | 555 | 157.2 | 26.5 | 57.1 | 1.8 | 2.6 | 100 | 8.6 | 944.8 | -27.0793 | 0
261.8681 | 2018-09-19 08:50 | 43362.375 | 516.8 | 580.8 | 160.3 | 26.4 | 54.8 | 2.3 | 3.1 | 106.3 | 7.3 | 944.9 | -28.3126 | 0
261.875 | 2018-09-19 09:00 | 43362.3819 | 540.4 | 583.1 | 167.5 | 26.9 | 52.9 | 2.2 | 3.1 | 100.2 | 9.3 | 944.9 | -27.0828 | 0
261.8819 | 2018-09-19 09:10 | 43362.3889 | 570 | 596 | 173.9 | 27.6 | 51.1 | 2.1 | 4.1 | 89.5 | 22.1 | 944.9 | -26.9496 | 0
261.8889 | 2018-09-19 09:20 | 43362.3958 | 595.7 | 606.1 | 178.3 | 27.9 | 48.8 | 2.6 | 3.9 | 106.8 | 13.1 | 944.9 | -26.9155 | 0
261.8958 | 2018-09-19 09:30 | 43362.4028 | 622.4 | 619.5 | 181.2 | 28.1 | 47.8 | 2.9 | 4.4 | 107.3 | 17.7 | 945 | -27.7096 | 0
261.9028 | 2018-09-19 09:40 | 43362.4097 | 644 | 626.4 | 185 | 28.7 | 47.2 | 2.6 | 4.1 | 100.1 | 29.8 | 945 | -26.7583 | 0
261.9097 | 2018-09-19 09:50 | 43362.4167 | 664.8 | 629.5 | 190.1 | 28.6 | 47.6 | 3.2 | 4.6 | 110.8 | 10.7 | 945.1 | -27.5472 | 0
261.9167 | 2018-09-19 10:00 | 43362.4236 | 684.3 | 633.8 | 194.2 | 29.1 | 47.3 | 2.3 | 4.6 | 81.5 | 29 | 945.1 | -27.7255 | 0
261.9236 | 2018-09-19 10:10 | 43362.4306 | 704.4 | 643.4 | 196 | 29.2 | 46.9 | 3.1 | 4.9 | 102.5 | 14.4 | 945.1 | -27.4269 | 0
261.9306 | 2018-09-19 10:20 | 43362.4375 | 724.1 | 654.2 | 196.4 | 29.3 | 47 | 2.2 | 4.1 | 107.7 | 14.5 | 944.9 | -28.0558 | 0
261.9375 | 2018-09-19 10:30 | 43362.4444 | 740.2 | 662.6 | 196.4 | 29.6 | 46.7 | 2.3 | 4.9 | 65.5 | 34.6 | 944.9 | -27.841 | 0
261.9444 | 2018-09-19 10:40 | 43362.4514 | 752.2 | 667.3 | 197.2 | 30.1 | 45.7 | 1.3 | 3.1 | 48 | 22.3 | 944.8 | -26.1984 | 0
261.9514 | 2018-09-19 10:50 | 43362.4583 | 758.3 | 663.6 | 198.8 | 30.5 | 46.1 | 1.7 | 3.9 | 63.5 | 34.3 | 944.7 | -25.8872 | 0
261.9583 | 2018-09-19 11:00 | 43362.4653 | 768.2 | 666.3 | 200.5 | 31.1 | 45.4 | 1.2 | 3.4 | 39.4 | 25.5 | 944.6 | -25.0574 | 0
261.9653 | 2018-09-19 11:10 | 43362.4722 | 773.1 | 664 | 202.1 | 31 | 45.9 | 1.5 | 2.9 | 80.8 | 47.3 | 944.6 | -24.5584 | 0
261.9722 | 2018-09-19 11:20 | 43362.4792 | 785.8 | 675.2 | 200.2 | 30.9 | 45.9 | 1.4 | 2.9 | 82.2 | 35.5 | 944.4 | -25.4054 | 0
261.9792 | 2018-09-19 11:30 | 43362.4861 | 783.8 | 667 | 202.4 | 31.2 | 45.9 | 1.6 | 3.4 | 48.2 | 33.9 | 944.3 | -24.4312 | 0
261.9861 | 2018-09-19 11:40 | 43362.4931 | 792.3 | 670.1 | 205.9 | 31.4 | 45.4 | 1.3 | 3.1 | 5.1 | 40.5 | 944.2 | -24.4336 | 0
261.9931 | 2018-09-19 11:50 | 43362.5 | 793.4 | 667.5 | 208.5 | 32 | 44.5 | 0.9 | 2.6 | 27.9 | 17.1 | 944.1 | -23.7316 | 0
262 | 2018-09-19 12:00 | 43362.5069 | 786.8 | 653.4 | 214.2 | 32.1 | 44.5 | 1.5 | 3.1 | 59.7 | 45.7 | 944 | -23.0717 | 0
262.0069 | 2018-09-19 12:10 | 43362.5139 | 783.6 | 643.2 | 219.9 | 31.8 | 45.2 | 1 | 3.4 | 140.5 | 11 | 943.9 | -23.7846 | 0
262.0139 | 2018-09-19 12:20 | 43362.5208 | 782.4 | 640.1 | 223.3 | 32.4 | 44.5 | 1.2 | 2.1 | 357.8 | 41.5 | 943.7 | -23.7082 | 0
262.0208 | 2018-09-19 12:30 | 43362.5278 | 770.5 | 628 | 225.2 | 33.7 | 42.4 | 0.7 | 2.4 | 41 | 35.5 | 943.5 | -22.8716 | 0
262.0278 | 2018-09-19 12:40 | 43362.5347 | 751.3 | 608 | 226.1 | 32.7 | 43.9 | 1.3 | 2.6 | 173 | 16.9 | 943.4 | -23.4239 | 0
262.0347 | 2018-09-19 12:50 | 43362.5417 | 736 | 593.5 | 227.4 | 32.8 | 44.5 | 1.3 | 3.4 | 124.8 | 12.3 | 943.2 | -23.594 | 0
262.0417 | 2018-09-19 13:00 | 43362.5486 | 724.5 | 583.9 | 230.3 | 32.5 | 44.8 | 1.3 | 3.4 | 96.8 | 45 | 943 | -22.4365 | 0
262.0486 | 2018-09-19 13:10 | 43362.5556 | 723.2 | 585.3 | 233.7 | 33.2 | 43.1 | 1 | 2.6 | 12.2 | 69.5 | 942.9 | -23.2224 | 0
262.0556 | 2018-09-19 13:20 | 43362.5625 | 720.9 | 590.7 | 233 | 33.4 | 42.7 | 1.7 | 3.6 | 233.8 | 47.2 | 942.7 | -25.1393 | 0
262.0625 | 2018-09-19 13:30 | 43362.5694 | 684.8 | 553.2 | 232.8 | 33 | 43.6 | 1.7 | 3.6 | 220.8 | 44.5 | 942.6 | -27.3171 | 0
262.0694 | 2018-09-19 13:40 | 43362.5764 | 680.3 | 557.3 | 233 | 33.3 | 43.6 | 2 | 3.6 | 302 | 29 | 942.4 | -28.5355 | 0
262.0764 | 2018-09-19 13:50 | 43362.5833 | 662 | 553.1 | 227 | 33.6 | 43.2 | 2.1 | 4.6 | 301.2 | 39.4 | 942.2 | -29.2234 | 0
262.0833 | 2018-09-19 14:00 | 43362.5903 | 632.7 | 532.7 | 222.3 | 33.4 | 42.8 | 2 | 3.6 | 243.9 | 24.6 | 942.1 | -30.189 | 0
262.0903 | 2018-09-19 14:10 | 43362.5972 | 619.6 | 535.2 | 218.7 | 33.5 | 42.5 | 1.5 | 2.6 | 224.4 | 13.1 | 942 | -29.5883 | 0
262.0972 | 2018-09-19 14:20 | 43362.6042 | 612.4 | 551.2 | 211.5 | 33.8 | 42.1 | 0.7 | 1.9 | 244 | 5.2 | 941.9 | -30.4659 | 0
262.1042 | 2018-09-19 14:30 | 43362.6111 | 599.3 | 565.2 | 200.7 | 33.9 | 41.9 | 1.7 | 3.4 | 253.1 | 35.5 | 941.7 | -32.0906 | 0
262.1111 | 2018-09-19 14:40 | 43362.6181 | 567.9 | 549.1 | 194.6 | 34 | 41.6 | 1.7 | 4.1 | 211.9 | 44.6 | 941.6 | -30.3569 | 0
262.1181 | 2018-09-19 14:50 | 43362.625 | 540.7 | 542 | 186 | 34.3 | 40.4 | 0.8 | 2.6 | 192 | 20.4 | 941.5 | -30.1867 | 0
262.125 | 2018-09-19 15:00 | 43362.6319 | 501 | 513.1 | 179.2 | 33.6 | 41.8 | 1 | 2.6 | 163.6 | 19.3 | 941.4 | -28.2587 | 0
262.1319 | 2018-09-19 15:10 | 43362.6389 | 478.7 | 502.8 | 175.6 | 33.9 | 41.1 | 1.9 | 3.9 | 292.9 | 38 | 941.4 | -30.9636 | 0
262.1389 | 2018-09-19 15:20 | 43362.6458 | 442.4 | 474.4 | 170 | 34.2 | 41.3 | 1.5 | 4.1 | 253.1 | 51.7 | 941.3 | -29.833 | 0
262.1458 | 2018-09-19 15:30 | 43362.6528 | 400.4 | 438.7 | 160 | 33.9 | 41.7 | 1.7 | 4.1 | 270 | 15 | 941.3 | -31.198 | 0
262.1528 | 2018-09-19 15:40 | 43362.6597 | 384.6 | 444.2 | 155.3 | 34.3 | 40.6 | 1.2 | 2.6 | 202.4 | 28.3 | 941.2 | -31.4966 | 0
262.1597 | 2018-09-19 15:50 | 43362.6667 | 336.3 | 390.3 | 148.4 | 33.1 | 42.9 | 1.6 | 2.6 | 160.7 | 31.5 | 941.2 | -25.799 | 0
262.1667 | 2018-09-19 16:00 | 43362.6736 | 312.9 | 385.5 | 139.3 | 34.2 | 40.2 | 1.4 | 2.9 | 272.2 | 16.6 | 941.1 | -27.548 | 0
262.1736 | 2018-09-19 16:10 | 43362.6806 | 283.1 | 363.9 | 131.1 | 33.7 | 40.4 | 0.9 | 3.4 | 253.1 | 16.6 | 941.1 | -27.6089 | 0
262.1806 | 2018-09-19 16:20 | 43362.6875 | 249.5 | 334 | 121.9 | 34.2 | 41.2 | 1.4 | 3.1 | 329.4 | 12.7 | 941.1 | -24.943 | 0
262.1875 | 2018-09-19 16:30 | 43362.6944 | 214.5 | 298.8 | 110.8 | 34.1 | 41.7 | 1.9 | 3.1 | 333.7 | 12.7 | 941 | -23.151 | 0
262.1944 | 2018-09-19 16:40 | 43362.7014 | 180.6 | 258.5 | 99.4 | 33.2 | 43.5 | 2.4 | 3.6 | 340.2 | 20.2 | 941 | -23.3052 | 0
262.2014 | 2018-09-19 16:50 | 43362.7083 | 149.1 | 217 | 88.3 | 33.1 | 44.4 | 1.8 | 2.9 | 325 | 8.9 | 941 | -22.6656 | 0
262.2083 | 2018-09-19 17:00 | 43362.7153 | 118.4 | 172.3 | 76.3 | 33.1 | 44.6 | 1.6 | 2.6 | 322.3 | 11.2 | 941 | -20.1039 | 0
262.2153 | 2018-09-19 17:10 | 43362.7222 | 87.2 | 120.3 | 61.7 | 32.9 | 45 | 1.2 | 2.6 | 324.1 | 4.6 | 941.1 | -18.5889 | 0
262.2222 | 2018-09-19 17:20 | 43362.7292 | 60 | 72.6 | 46.9 | 32.6 | 46.5 | 1.2 | 2.1 | 327.8 | 8.7 | 941 | -15.8206 | 0
262.2292 | 2018-09-19 17:30 | 43362.7361 | 38 | 35 | 32.3 | 31.7 | 49.4 | 1.7 | 2.9 | 322.1 | 10.8 | 941 | -15.6158 | 0
262.2361 | 2018-09-19 17:40 | 43362.7431 | 18.4 | 10.9 | 16.3 | 31.3 | 50.4 | 1.5 | 2.1 | 327.3 | 0.4 | 941 | -16.312 | 0
262.2431 | 2018-09-19 17:50 | 43362.75 | 0 | 0 | 0 | 30.6 | 52.3 | 1.9 | 2.1 | 327.8 | 0.1 | 941 | 0 | 0
262.25 | 2018-09-19 18:00 | 43362.7569 | 0 | 0 | 0 | 30.1 | 53.5 | 1.8 | 2.1 | 327.6 | 0.4 | 941 | 0 | 0
262.2569 | 2018-09-19 18:10 | 43362.7639 | 0 | 0 | 0 | 30 | 52.9 | 1.6 | 2.1 | 320.9 | 4.4 | 941 | 0 | 0
262.2639 | 2018-09-19 18:20 | 43362.7708 | 0 | 0 | 0 | 30.2 | 52.2 | 1.3 | 2.1 | 316.4 | 1 | 941.1 | 0 | 0
262.2708 | 2018-09-19 18:30 | 43362.7778 | 0 | 0 | 0 | 29.9 | 54.1 | 0.5 | 1.9 | 320.5 | 3 | 941.1 | 0 | 0
262.2778 | 2018-09-19 18:40 | 43362.7847 | 0 | 0 | 0 | 29.9 | 54.6 | 0.1 | 1.1 | 323.5 | 0 | 941.1 | 0 | 0
262.2847 | 2018-09-19 18:50 | 43362.7917 | 0 | 0 | 0 | 29.5 | 56.9 | 0.5 | 1.4 | 323.5 | 0 | 941.2 | 0 | 0
262.2917 | 2018-09-19 19:00 | 43362.7986 | 0 | 0 | 0 | 29 | 58.4 | 0.1 | 1.1 | 323.5 | 0 | 941.3 | 0 | 0
262.2986 | 2018-09-19 19:10 | 43362.8056 | 0 | 0 | 0 | 28.9 | 59.6 | 1 | 1.6 | 323.5 | 0 | 941.4 | 0 | 0
262.3056 | 2018-09-19 19:20 | 43362.8125 | 0 | 0 | 0 | 28.7 | 60.4 | 1.2 | 1.6 | 323.5 | 0 | 941.4 | 0 | 0
262.3125 | 2018-09-19 19:30 | 43362.8194 | 0 | 0 | 0 | 28.9 | 58.3 | 0.8 | 1.6 | 317.7 | 4.7 | 941.5 | 0 | 0
262.3194 | 2018-09-19 19:40 | 43362.8264 | 0 | 0 | 0 | 28.4 | 60.5 | 0.4 | 1.1 | 311.9 | 0 | 941.7 | 0 | 0
262.3264 | 2018-09-19 19:50 | 43362.8333 | 0 | 0 | 0 | 28 | 61.5 | 0.2 | 1.1 | 311.9 | 0 | 941.7 | 0 | 0
262.3333 | 2018-09-19 20:00 | 43362.8403 | 0 | 0 | 0 | 27.8 | 62.7 | 0.9 | 1.6 | 312 | 0 | 941.7 | 0 | 0
262.3403 | 2018-09-19 20:10 | 43362.8472 | 0 | 0 | 0 | 27.8 | 62.2 | 0.5 | 1.6 | 312 | 0 | 941.8 | 0 | 0
262.3472 | 2018-09-19 20:20 | 43362.8542 | 0 | 0 | 0 | 28 | 62.2 | 0.2 | 1.1 | 312 | 0 | 941.9 | 0 | 0
262.3542 | 2018-09-19 20:30 | 43362.8611 | 0 | 0 | 0 | 27.1 | 67.5 | 0.7 | 2.6 | 75.2 | 18.8 | 941.9 | 0 | 0
262.3611 | 2018-09-19 20:40 | 43362.8681 | 0 | 0 | 0 | 26.6 | 68.3 | 0.6 | 1.9 | 55.3 | 0.9 | 941.9 | 0 | 0
262.3681 | 2018-09-19 20:50 | 43362.875 | 0 | 0 | 0 | 26.2 | 69.3 | 0.7 | 1.9 | 46.7 | 7.2 | 942 | 0 | 0
262.375 | 2018-09-19 21:00 | 43362.8819 | 0 | 0 | 0 | 26.2 | 68.8 | 0.7 | 1.6 | 35.4 | 0.1 | 942 | 0 | 0
262.3819 | 2018-09-19 21:10 | 43362.8889 | 0 | 0 | 0 | 26.1 | 69.4 | 0.9 | 1.6 | 35.4 | 0.1 | 942 | 0 | 0
262.3889 | 2018-09-19 21:20 | 43362.8958 | 0 | 0 | 0 | 25.9 | 70.4 | 1.2 | 1.9 | 35.2 | 0.1 | 942 | 0 | 0
262.3958 | 2018-09-19 21:30 | 43362.9028 | 0 | 0 | 0 | 26 | 70.6 | 0.8 | 1.9 | 35.7 | 0.6 | 942 | 0 | 0
262.4028 | 2018-09-19 21:40 | 43362.9097 | 0 | 0 | 0 | 25.8 | 71.8 | 0.4 | 1.6 | 37.2 | 0 | 942.1 | 0 | 0
262.4097 | 2018-09-19 21:50 | 43362.9167 | 0 | 0 | 0 | 25.4 | 73.8 | 0.6 | 1.6 | 36.5 | 0.2 | 942.1 | 0 | 0
262.4167 | 2018-09-19 22:00 | 43362.9236 | 0 | 0 | 0 | 25.3 | 74.3 | 0.8 | 1.4 | 35.7 | 0.6 | 942 | 0 | 0
262.4236 | 2018-09-19 22:10 | 43362.9306 | 0 | 0 | 0 | 25.1 | 74.6 | 1 | 1.9 | 34.1 | 0.7 | 942.1 | 0 | 0
262.4306 | 2018-09-19 22:20 | 43362.9375 | 0 | 0 | 0 | 25 | 74.6 | 1.4 | 2.1 | 31.1 | 2.9 | 942 | 0 | 0
262.4375 | 2018-09-19 22:30 | 43362.9444 | 0 | 0 | 0 | 24.8 | 75.3 | 1.1 | 1.9 | 22.7 | 1.1 | 942 | 0 | 0
262.4444 | 2018-09-19 22:40 | 43362.9514 | 0 | 0 | 0 | 24.6 | 75.6 | 0.6 | 1.6 | 21.9 | 0.2 | 942 | 0 | 0
262.4514 | 2018-09-19 22:50 | 43362.9583 | 0 | 0 | 0 | 24.6 | 75 | 0.6 | 1.4 | 22.7 | 0 | 942 | 0 | 0
262.4583 | 2018-09-19 23:00 | 43362.9653 | 0 | 0 | 0 | 24.5 | 75.1 | 0 | 0 | 0 | 0 | 942 | 0 | 0
262.4653 | 2018-09-19 23:10 | 43362.9722 | 0 | 0 | 0 | 24.4 | 75.4 | 0 | 0 | 0 | 0 | 942 | 0 | 0
262.4722 | 2018-09-19 23:20 | 43362.9792 | 0 | 0 | 0 | 24.5 | 74.6 | 0 | 0 | 0 | 0 | 942 | 0 | 0
262.4792 | 2018-09-19 23:30 | 43362.9861 | 0 | 0 | 0 | 24.2 | 76.2 | 0.1 | 1.4 | 22.7 | 0 | 942 | 0 | 0
262.4861 | 2018-09-19 23:40 | 43362.9931 | 0 | 0 | 0 | 24 | 77 | 0.1 | 1.1 | 22.7 | 0 | 941.9 | 0 | 0
262.4931 | 2018-09-19 23:50 | 43363 | 0 | 0 | 0 | 23.9 | 77.8 | 0 | 1.1 | 22.7 | 0 | 941.9 | 0 | 0
262.5 | 2018-09-20 | 43363.0069 | 0 | 0 | 0 | 24.1 | 77.4 | 0.2 | 1.1 | 22.8 | 0 | 941.9 | 0 | 0
262.5069 | 2018-09-20 00:10 | 43363.0139 | 0 | 0 | 0 | 24.4 | 76.5 | 0.4 | 1.6 | 74.1 | 42.2 | 942 | 0 | 0
262.5139 | 2018-09-20 00:20 | 43363.0208 | 0 | 0 | 0 | 24.2 | 77.3 | 0.1 | 0.7 | 151.7 | 0 | 942 | 0 | 0
262.5208 | 2018-09-20 00:30 | 43363.0278 | 0 | 0 | 0 | 23.8 | 79.3 | 0 | 0 | 0 | 0 | 942 | 0 | 0
262.5278 | 2018-09-20 00:40 | 43363.0347 | 0 | 0 | 0 | 23.6 | 80.1 | 0.2 | 0.7 | 151.7 | 0 | 941.8 | 0 | 0
262.5347 | 2018-09-20 00:50 | 43363.0417 | 0 | 0 | 0 | 23.3 | 81 | 1 | 1.4 | 151.7 | 0.1 | 941.8 | 0 | 0
262.5417 | 2018-09-20 01:00 | 43363.0486 | 0 | 0 | 0 | 23.4 | 80.1 | 1.3 | 1.9 | 51.4 | 30.6 | 941.8 | 0 | 0
262.5486 | 2018-09-20 01:10 | 43363.0556 | 0 | 0 | 0 | 23.2 | 80.7 | 1.3 | 1.9 | 39.5 | 0.1 | 941.8 | 0 | 0
262.5556 | 2018-09-20 01:20 | 43363.0625 | 0 | 0 | 0 | 23.2 | 80.9 | 1.3 | 1.6 | 39.4 | 0.2 | 941.8 | 0 | 0
262.5625 | 2018-09-20 01:30 | 43363.0694 | 0 | 0 | 0 | 23 | 82.2 | 0.9 | 1.6 | 39.4 | 0.1 | 941.7 | 0 | 0
262.5694 | 2018-09-20 01:40 | 43363.0764 | 0 | 0 | 0 | 23 | 81.9 | 0.3 | 1.1 | 39.4 | 0 | 941.6 | 0 | 0
262.5764 | 2018-09-20 01:50 | 43363.0833 | 0 | 0 | 0 | 23 | 81.6 | 0.2 | 1.4 | 39.4 | 0 | 941.6 | 0 | 0
262.5833 | 2018-09-20 02:00 | 43363.0903 | 0 | 0 | 0 | 22.9 | 82 | 0.4 | 1.1 | 39.4 | 0 | 941.6 | 0 | 0
262.5903 | 2018-09-20 02:10 | 43363.0972 | 0 | 0 | 0 | 22.7 | 82.4 | 0.8 | 1.6 | 43.5 | 0.8 | 941.7 | 0 | 0
262.5972 | 2018-09-20 02:20 | 43363.1042 | 0 | 0 | 0 | 22.6 | 82.7 | 1.3 | 1.9 | 27 | 8.4 | 941.7 | 0 | 0
262.6042 | 2018-09-20 02:30 | 43363.1111 | 0 | 0 | 0 | 22.6 | 82.7 | 0.7 | 1.6 | 20.8 | 0 | 941.6 | 0 | 0
262.6111 | 2018-09-20 02:40 | 43363.1181 | 0 | 0 | 0 | 22.7 | 82.3 | 0.7 | 1.6 | 20.8 | 0 | 941.6 | 0 | 0
262.6181 | 2018-09-20 02:50 | 43363.125 | 0 | 0 | 0 | 22.9 | 81.6 | 1.3 | 1.9 | 20.8 | 0.1 | 941.6 | 0 | 0
262.625 | 2018-09-20 03:00 | 43363.1319 | 0 | 0 | 0 | 22.9 | 81 | 1.1 | 1.9 | 20.8 | 0.1 | 941.6 | 0 | 0
262.6319 | 2018-09-20 03:10 | 43363.1389 | 0 | 0 | 0 | 23 | 80.2 | 1.3 | 2.1 | 21.2 | 0.6 | 941.6 | 0 | 0
262.6389 | 2018-09-20 03:20 | 43363.1458 | 0 | 0 | 0 | 23 | 79.6 | 1 | 1.9 | 20.9 | 0.1 | 941.7 | 0 | 0
262.6458 | 2018-09-20 03:30 | 43363.1528 | 0 | 0 | 0 | 23 | 79.3 | 0.3 | 1.4 | 20.9 | 0.1 | 941.7 | 0 | 0
262.6528 | 2018-09-20 03:40 | 43363.1597 | 0 | 0 | 0 | 22.8 | 80 | 0.3 | 1.9 | 25.2 | 2.2 | 941.7 | 0 | 0
262.6597 | 2018-09-20 03:50 | 43363.1667 | 0 | 0 | 0 | 22.6 | 81.3 | 0.6 | 1.9 | 31.8 | 0.9 | 941.8 | 0 | 0
262.6667 | 2018-09-20 04:00 | 43363.1736 | 0 | 0 | 0 | 22.6 | 81.1 | 0.9 | 1.9 | 47 | 5.2 | 941.9 | 0 | 0
262.6736 | 2018-09-20 04:10 | 43363.1806 | 0 | 0 | 0 | 22.6 | 79.9 | 1 | 1.9 | 38.6 | 3.6 | 941.9 | 0 | 0
262.6806 | 2018-09-20 04:20 | 43363.1875 | 0 | 0 | 0 | 22.4 | 80.2 | 0.2 | 1.4 | 34.6 | 0 | 942 | 0 | 0
262.6875 | 2018-09-20 04:30 | 43363.1944 | 0 | 0 | 0 | 22.2 | 81.4 | 0 | 0.7 | 34.6 | 0 | 942.1 | 0 | 0
262.6944 | 2018-09-20 04:40 | 43363.2014 | 0 | 0 | 0 | 22.1 | 82.4 | 0.7 | 1.1 | 34.6 | 0.1 | 942.2 | 0 | 0
262.7014 | 2018-09-20 04:50 | 43363.2083 | 0 | 0 | 0 | 22 | 83.2 | 0.8 | 1.4 | 36.6 | 1.1 | 942.4 | 0 | 0
262.7083 | 2018-09-20 05:00 | 43363.2153 | 0 | 0 | 0 | 21.8 | 84.8 | 0.4 | 1.4 | 38 | 0 | 942.5 | 0 | 0
262.7153 | 2018-09-20 05:10 | 43363.2222 | 0 | 0 | 0 | 21.5 | 85.3 | 0.1 | 1.1 | 38 | 0 | 942.6 | 0 | 0
262.7222 | 2018-09-20 05:20 | 43363.2292 | 0 | 0 | 0 | 21.3 | 85.5 | 0.9 | 1.6 | 37.9 | 0.1 | 942.7 | 0 | 0
262.7292 | 2018-09-20 05:30 | 43363.2361 | 0 | 0 | 0 | 21.1 | 85.2 | 0.9 | 1.6 | 36 | 0.8 | 942.8 | 0 | 0
262.7361 | 2018-09-20 05:40 | 43363.2431 | 0 | 0 | 0 | 21 | 85.3 | 1.7 | 2.6 | 13.6 | 11.7 | 942.9 | 0 | 0
262.7431 | 2018-09-20 05:50 | 43363.25 | 0 | 0 | 0 | 21.2 | 83.5 | 1.1 | 2.1 | 17.4 | 3.6 | 943 | 0 | 0
262.75 | 2018-09-20 06:00 | 43363.2569 | 5.8 | 1.4 | 6.6 | 21.5 | 81.1 | 0.2 | 1.9 | 22.1 | 0.1 | 943.1 | 29.1781 | 0
262.7569 | 2018-09-20 06:10 | 43363.2639 | 18.9 | 13.4 | 18.5 | 21.5 | 80.9 | 0.1 | 1.1 | 22.1 | 0 | 943.2 | 7.0642 | 0
262.7639 | 2018-09-20 06:20 | 43363.2708 | 37.1 | 39.3 | 33.2 | 21.8 | 79.4 | 0.1 | 1.1 | 22.1 | 0 | 943.3 | -0.36293 | 0
262.7708 | 2018-09-20 06:30 | 43363.2778 | 58.7 | 73.4 | 48.3 | 22.4 | 76.6 | 0.9 | 1.4 | 22.1 | 0.2 | 943.3 | -4.3369 | 0
262.7778 | 2018-09-20 06:40 | 43363.2847 | 83 | 111.6 | 62.8 | 22.9 | 73.7 | 0.5 | 1.6 | 22.1 | 0.2 | 943.4 | -7.7768 | 0
262.7847 | 2018-09-20 06:50 | 43363.2917 | 111.1 | 158 | 76.7 | 23.6 | 70.8 | 0.3 | 1.4 | 23.2 | 0 | 943.5 | -10.2533 | 0
262.7917 | 2018-09-20 07:00 | 43363.2986 | 140.3 | 199.3 | 89.5 | 24 | 69.6 | 0.8 | 1.9 | 34.3 | 6.7 | 943.6 | -12.8983 | 0
262.7986 | 2018-09-20 07:10 | 43363.3056 | 171.2 | 236.2 | 102.4 | 24 | 69.8 | 0.5 | 1.6 | 41.3 | 0.1 | 943.6 | -14.9354 | 0
262.8056 | 2018-09-20 07:20 | 43363.3125 | 201.3 | 264.7 | 115.3 | 24.3 | 69.9 | 0.1 | 1.1 | 41.3 | 0 | 943.7 | -14.4822 | 0
262.8125 | 2018-09-20 07:30 | 43363.3194 | 232.3 | 293.6 | 126.8 | 24.7 | 68.3 | 0.2 | 1.6 | 41.3 | 0 | 943.8 | -15.2535 | 0
262.8194 | 2018-09-20 07:40 | 43363.3264 | 266 | 327.6 | 136.6 | 25.3 | 66.6 | 0.3 | 1.6 | 46.8 | 1.1 | 943.9 | -17.9125 | 0
262.8264 | 2018-09-20 07:50 | 43363.3333 | 297.5 | 348.8 | 146.8 | 25.8 | 63.7 | 0.2 | 1.6 | 47.9 | 0 | 944 | -21.6822 | 0
262.8333 | 2018-09-20 08:00 | 43363.3403 | 329.9 | 372.6 | 156.2 | 26.1 | 63.8 | 1.1 | 2.1 | 75 | 17.8 | 944.1 | -23.7265 | 0
262.8403 | 2018-09-20 08:10 | 43363.3472 | 358.6 | 389 | 164.2 | 26 | 64.8 | 0.8 | 1.9 | 96.9 | 1.4 | 944.2 | -25.5186 | 0
262.8472 | 2018-09-20 08:20 | 43363.3542 | 395.6 | 423 | 171 | 26.5 | 62.6 | 0.8 | 1.9 | 111.5 | 12.1 | 944.3 | -27.268 | 0
262.8542 | 2018-09-20 08:30 | 43363.3611 | 428.4 | 449.4 | 176.4 | 27.2 | 59.6 | 0.3 | 1.4 | 121.7 | 8.8 | 944.3 | -28.12 | 0
262.8611 | 2018-09-20 08:40 | 43363.3681 | 456.6 | 467 | 182.7 | 28.3 | 56.4 | 0.1 | 1.1 | 72.6 | 0.1 | 944.3 | -25.9279 | 0
262.8681 | 2018-09-20 08:50 | 43363.375 | 483.1 | 480.6 | 188.6 | 28.7 | 55.5 | 0.3 | 1.9 | 92.4 | 9.2 | 944.4 | -24.9277 | 0
262.875 | 2018-09-20 09:00 | 43363.3819 | 510.5 | 496 | 192.8 | 28.6 | 52.7 | 0.7 | 1.9 | 131 | 10 | 944.4 | -26.2108 | 0
262.8819 | 2018-09-20 09:10 | 43363.3889 | 531.4 | 502.4 | 197.6 | 29.3 | 52 | 0.6 | 1.9 | 189.7 | 4.7 | 944.4 | -24.8844 | 0
262.8889 | 2018-09-20 09:20 | 43363.3958 | 560.9 | 522 | 201 | 29.2 | 52.8 | 1.4 | 2.6 | 151.3 | 10.7 | 944.5 | -26.1656 | 0
262.8958 | 2018-09-20 09:30 | 43363.4028 | 585.8 | 534.5 | 204.7 | 29.6 | 52.4 | 1 | 2.6 | 156 | 12.7 | 944.4 | -26.912 | 0
262.9028 | 2018-09-20 09:40 | 43363.4097 | 607.6 | 543.5 | 209.2 | 30 | 52.1 | 0.7 | 2.1 | 146.2 | 17.8 | 944.4 | -25.7853 | 0
262.9097 | 2018-09-20 09:50 | 43363.4167 | 614.5 | 532.3 | 213.6 | 30.4 | 52.1 | 1.1 | 2.1 | 145.9 | 34 | 944.4 | -24.8806 | 0
262.9167 | 2018-09-20 10:00 | 43363.4236 | 641.6 | 552.1 | 215.6 | 30.7 | 51.4 | 0.6 | 1.9 | 295.7 | 11.7 | 944.4 | -25.2468 | 0
262.9236 | 2018-09-20 10:10 | 43363.4306 | 663.7 | 563.3 | 219.1 | 31.1 | 50.2 | 0.8 | 2.6 | 212.4 | 24.1 | 944.4 | -25.7165 | 0
262.9306 | 2018-09-20 10:20 | 43363.4375 | 676.9 | 566.3 | 221.4 | 31.6 | 48.8 | 0.6 | 1.9 | 264.4 | 4 | 944.3 | -24.9807 | 0
262.9375 | 2018-09-20 10:30 | 43363.4444 | 687.7 | 566.8 | 223.4 | 32 | 48.6 | 1.4 | 2.6 | 177.2 | 16.6 | 944.2 | -25.0717 | 0
262.9444 | 2018-09-20 10:40 | 43363.4514 | 700 | 570.6 | 225 | 32.2 | 47.9 | 0.6 | 2.1 | 252.1 | 41.7 | 944.1 | -25.3198 | 0
262.9514 | 2018-09-20 10:50 | 43363.4583 | 723.7 | 591.4 | 224.8 | 32.4 | 45.9 | 0.8 | 3.1 | 246.2 | 43.6 | 944.1 | -25.8844 | 0
262.9583 | 2018-09-20 11:00 | 43363.4653 | 728.6 | 588.5 | 226.3 | 32.4 | 46.1 | 1.7 | 3.1 | 308.4 | 41.5 | 944 | -25.6863 | 0
262.9653 | 2018-09-20 11:10 | 43363.4722 | 753.6 | 607.7 | 229.7 | 32.8 | 45.3 | 1.4 | 2.9 | 210.8 | 22.8 | 944 | -26.6334 | 0
262.9722 | 2018-09-20 11:20 | 43363.4792 | 753.9 | 600.6 | 231.9 | 33 | 45 | 1.1 | 3.1 | 227.9 | 19.4 | 943.9 | -26.4789 | 0
262.9792 | 2018-09-20 11:30 | 43363.4861 | 752.8 | 595.6 | 231.7 | 33.2 | 44.6 | 1.5 | 4.4 | 266.1 | 11.6 | 943.8 | -26.6893 | 0
262.9861 | 2018-09-20 11:40 | 43363.4931 | 765 | 605.9 | 232.1 | 32.9 | 45 | 1.5 | 3.6 | 277.4 | 37.5 | 943.7 | -27.9169 | 0
262.9931 | 2018-09-20 11:50 | 43363.5 | 763.5 | 602.5 | 233.2 | 33.3 | 44.7 | 1.8 | 3.6 | 256.1 | 40.5 | 943.5 | -26.872 | 0
263 | 2018-09-20 12:00 | 43363.5069 | 766.4 | 608.9 | 229.5 | 33.6 | 43.5 | 2.2 | 4.6 | 238.1 | 27.6 | 943.4 | -28.1362 | 0
263.0069 | 2018-09-20 12:10 | 43363.5139 | 775.2 | 623.8 | 224.2 | 32.8 | 44.6 | 2.5 | 4.6 | 244.1 | 21.2 | 943.3 | -31.023 | 0
263.0139 | 2018-09-20 12:20 | 43363.5208 | 775.1 | 630.7 | 220.6 | 33.6 | 43.5 | 2.2 | 4.4 | 273.8 | 37 | 943.2 | -30.5951 | 0
263.0208 | 2018-09-20 12:30 | 43363.5278 | 775.6 | 637.7 | 217.5 | 33.5 | 43.5 | 2 | 4.4 | 302.4 | 28.2 | 943.2 | -31.4945 | 0
263.0278 | 2018-09-20 12:40 | 43363.5347 | 761.5 | 626.8 | 217.2 | 33.6 | 42.6 | 2 | 4.6 | 245.8 | 25 | 943.1 | -30.645 | 0
263.0347 | 2018-09-20 12:50 | 43363.5417 | 758.9 | 628.2 | 217.5 | 33.8 | 43.1 | 2.4 | 4.9 | 300.5 | 38.3 | 943 | -31.8345 | 0
263.0417 | 2018-09-20 13:00 | 43363.5486 | 744.1 | 619.7 | 216.4 | 34.1 | 42.3 | 2 | 3.9 | 291.6 | 49.8 | 943 | -30.9165 | 0
263.0486 | 2018-09-20 13:10 | 43363.5556 | 746.4 | 634.9 | 212 | 34 | 41.9 | 2.2 | 4.9 | 301.5 | 22.6 | 942.9 | -32.7912 | 0
263.0556 | 2018-09-20 13:20 | 43363.5625 | 714.6 | 607 | 211.9 | 34.3 | 41.8 | 1.6 | 3.9 | 331.9 | 30 | 942.7 | -30.8151 | 0
263.0625 | 2018-09-20 13:30 | 43363.5694 | 700.3 | 599.2 | 211.4 | 34.2 | 41.3 | 2.1 | 4.4 | 283.9 | 33 | 942.5 | -32.0714 | 0
263.0694 | 2018-09-20 13:40 | 43363.5764 | 688.4 | 597.1 | 210 | 34.2 | 41.8 | 2 | 4.4 | 320.2 | 26.6 | 942.5 | -32.9341 | 0
263.0764 | 2018-09-20 13:50 | 43363.5833 | 674.5 | 596.6 | 206.5 | 34.4 | 40.1 | 2.3 | 4.1 | 283 | 28 | 942.5 | -33.4877 | 0
263.0833 | 2018-09-20 14:00 | 43363.5903 | 654.8 | 590.4 | 201.5 | 34 | 40.4 | 2.9 | 4.9 | 272 | 32.6 | 942.4 | -35.0223 | 0
263.0903 | 2018-09-20 14:10 | 43363.5972 | 633.2 | 584.5 | 196 | 34.1 | 39.5 | 2.4 | 4.9 | 273.9 | 32 | 942.2 | -35.2312 | 0
263.0972 | 2018-09-20 14:20 | 43363.6042 | 611.1 | 577.6 | 191.2 | 34 | 39.6 | 2.8 | 5.1 | 298.5 | 38.4 | 942.1 | -35.5524 | 0
263.1042 | 2018-09-20 14:30 | 43363.6111 | 587.3 | 571.1 | 185.6 | 34.4 | 39.1 | 2.1 | 4.4 | 302.7 | 37.3 | 942 | -34.8804 | 0
263.1111 | 2018-09-20 14:40 | 43363.6181 | 565.1 | 565.5 | 180.4 | 34.3 | 39.4 | 2.3 | 4.6 | 311.6 | 29.3 | 942 | -35.854 | 0
263.1181 | 2018-09-20 14:50 | 43363.625 | 540.9 | 554.5 | 177.1 | 34.7 | 38.6 | 1.9 | 4.1 | 276.2 | 20.3 | 941.9 | -36.7023 | 0
263.125 | 2018-09-20 15:00 | 43363.6319 | 513.8 | 540 | 172.9 | 34.6 | 38 | 2.4 | 4.9 | 278 | 17.8 | 941.8 | -37.9538 | 0
263.1319 | 2018-09-20 15:10 | 43363.6389 | 493.2 | 542.7 | 165.4 | 34.3 | 37.7 | 3 | 4.6 | 263.4 | 21.9 | 941.8 | -39.3086 | 0
263.1389 | 2018-09-20 15:20 | 43363.6458 | 458.7 | 516.5 | 161.1 | 34.3 | 37.5 | 2.5 | 4.1 | 251.8 | 20.8 | 941.8 | -39.1863 | 0
263.1458 | 2018-09-20 15:30 | 43363.6528 | 418.4 | 478.9 | 156.3 | 34.1 | 38.2 | 3 | 4.6 | 289 | 21.4 | 941.8 | -38.1754 | 0
263.1528 | 2018-09-20 15:40 | 43363.6597 | 382.7 | 449.1 | 150.2 | 34.3 | 38.2 | 2.2 | 3.9 | 293.2 | 27.1 | 941.8 | -38.0328 | 0
263.1597 | 2018-09-20 15:50 | 43363.6667 | 343.1 | 406.3 | 146.1 | 34.6 | 38.6 | 1.7 | 3.6 | 303 | 21.3 | 941.8 | -34.6216 | 0
263.1667 | 2018-09-20 16:00 | 43363.6736 | 310.9 | 377.6 | 140.1 | 34.4 | 39.3 | 2.2 | 3.9 | 299.4 | 19.8 | 941.9 | -33.4948 | 0
263.1736 | 2018-09-20 16:10 | 43363.6806 | 278.1 | 349.6 | 131.7 | 34.1 | 39.9 | 2.1 | 3.6 | 294.5 | 15.3 | 941.9 | -32.2497 | 0
263.1806 | 2018-09-20 16:20 | 43363.6875 | 248.1 | 327.3 | 122.8 | 34.2 | 39.8 | 2 | 3.4 | 286 | 17.8 | 942 | -30.0699 | 0
263.1875 | 2018-09-20 16:30 | 43363.6944 | 215.6 | 298 | 112.1 | 34 | 40.8 | 1.7 | 3.4 | 291 | 18.9 | 942 | -28.2893 | 0
263.1944 | 2018-09-20 16:40 | 43363.7014 | 180.4 | 256.7 | 100.5 | 34.1 | 40.4 | 1.8 | 3.4 | 229.1 | 20.5 | 942 | -25.4103 | 0
263.2014 | 2018-09-20 16:50 | 43363.7083 | 148.1 | 216.2 | 88.7 | 34.1 | 40.2 | 1.4 | 2.9 | 219.8 | 12.9 | 942 | -22.5956 | 0
263.2083 | 2018-09-20 17:00 | 43363.7153 | 116.1 | 169.5 | 75.8 | 34 | 40.5 | 1.6 | 2.6 | 228.2 | 21.5 | 942.1 | -18.9426 | 0
263.2153 | 2018-09-20 17:10 | 43363.7222 | 87.9 | 128.9 | 61.6 | 33.7 | 41.5 | 1.1 | 2.4 | 244.5 | 14.8 | 942.1 | -18.3239 | 0
263.2222 | 2018-09-20 17:20 | 43363.7292 | 57.7 | 70.8 | 45.7 | 33.5 | 42.1 | 1.6 | 3.1 | 248 | 20.5 | 942 | -13.0019 | 0
263.2292 | 2018-09-20 17:30 | 43363.7361 | 33.1 | 19.4 | 29.4 | 32.9 | 43.7 | 1.1 | 2.9 | 298 | 6.1 | 942 | -14.9657 | 0
263.2361 | 2018-09-20 17:40 | 43363.7431 | 16.4 | 5.6 | 15 | 32 | 47.6 | 1.6 | 2.4 | 316.1 | 6.6 | 942.1 | -13.7684 | 0
263.2431 | 2018-09-20 17:50 | 43363.75 | 3.1 | 0 | 2 | 31.4 | 49.1 | 1.5 | 1.9 | 318 | 1.5 | 942.1 | -29.3043 | 0
263.25 | 2018-09-20 18:00 | 43363.7569 | 0 | 0 | 0 | 30.6 | 51.3 | 1.7 | 1.9 | 329.1 | 2.1 | 942.1 | 0 | 0
263.2569 | 2018-09-20 18:10 | 43363.7639 | 0 | 0 | 0 | 30.5 | 51.4 | 1.3 | 1.9 | 329.6 | 0.1 | 942.2 | 0 | 0
263.2639 | 2018-09-20 18:20 | 43363.7708 | 0 | 0 | 0 | 30.7 | 50.5 | 1.5 | 2.1 | 329.7 | 0.1 | 942.2 | 0 | 0
263.2708 | 2018-09-20 18:30 | 43363.7778 | 0 | 0 | 0 | 30.4 | 51.8 | 1.3 | 1.9 | 329.6 | 0.1 | 942.3 | 0 | 0
263.2778 | 2018-09-20 18:40 | 43363.7847 | 0 | 0 | 0 | 29.8 | 53.9 | 1.1 | 1.6 | 329.6 | 0.1 | 942.4 | 0 | 0
263.2847 | 2018-09-20 18:50 | 43363.7917 | 0 | 0 | 0 | 29.3 | 56 | 1.1 | 1.6 | 329.7 | 0 | 942.5 | 0 | 0
263.2917 | 2018-09-20 19:00 | 43363.7986 | 0 | 0 | 0 | 29.2 | 56.8 | 1.3 | 2.1 | 329.6 | 0.4 | 942.5 | 0 | 0
263.2986 | 2018-09-20 19:10 | 43363.8056 | 0 | 0 | 0 | 29.2 | 57 | 1.5 | 2.1 | 324.7 | 2.8 | 942.6 | 0 | 0
263.3056 | 2018-09-20 19:20 | 43363.8125 | 0 | 0 | 0 | 29.1 | 58.1 | 1.3 | 1.9 | 324 | 0.8 | 942.7 | 0 | 0
263.3125 | 2018-09-20 19:30 | 43363.8194 | 0 | 0 | 0 | 29 | 57.9 | 1 | 1.6 | 321.1 | 1.4 | 942.8 | 0 | 0
263.3194 | 2018-09-20 19:40 | 43363.8264 | 0 | 0 | 0 | 28.9 | 58.5 | 1.3 | 2.1 | 321.2 | 1.5 | 942.9 | 0 | 0
263.3264 | 2018-09-20 19:50 | 43363.8333 | 0 | 0 | 0 | 28.7 | 59.5 | 1 | 1.9 | 323.1 | 0.1 | 943 | 0 | 0
263.3333 | 2018-09-20 20:00 | 43363.8403 | 0 | 0 | 0 | 28.6 | 59.5 | 0.1 | 1.1 | 323.1 | 0 | 943.1 | 0 | 0
263.3403 | 2018-09-20 20:10 | 43363.8472 | 0 | 0 | 0 | 28.3 | 60.7 | 0.1 | 0.7 | 323.1 | 0 | 943.2 | 0 | 0
263.3472 | 2018-09-20 20:20 | 43363.8542 | 0 | 0 | 0 | 27.8 | 62.4 | 0.4 | 1.1 | 323.1 | 0.1 | 943.4 | 0 | 0
263.3542 | 2018-09-20 20:30 | 43363.8611 | 0 | 0 | 0 | 27.2 | 66.3 | 0.2 | 1.6 | 5.8 | 10.4 | 943.5 | 0 | 0
263.3611 | 2018-09-20 20:40 | 43363.8681 | 0 | 0 | 0 | 26.9 | 67.6 | 0.4 | 1.1 | 25.8 | 0 | 943.6 | 0 | 0
263.3681 | 2018-09-20 20:50 | 43363.875 | 0 | 0 | 0 | 26.6 | 68.4 | 0.2 | 1.4 | 25.9 | 0 | 943.6 | 0 | 0
263.375 | 2018-09-20 21:00 | 43363.8819 | 0 | 0 | 0 | 26.4 | 68.9 | 0.8 | 1.6 | 26 | 0.1 | 943.6 | 0 | 0
263.3819 | 2018-09-20 21:10 | 43363.8889 | 0 | 0 | 0 | 26.3 | 70 | 0.1 | 1.1 | 26 | 0 | 943.7 | 0 | 0
263.3889 | 2018-09-20 21:20 | 43363.8958 | 0 | 0 | 0 | 26.2 | 69.7 | 0 | 0 | 0 | 0 | 943.8 | 0 | 0
263.3958 | 2018-09-20 21:30 | 43363.9028 | 0 | 0 | 0 | 26.1 | 70 | 0 | 0.7 | 26 | 0 | 943.8 | 0 | 0
263.4028 | 2018-09-20 21:40 | 43363.9097 | 0 | 0 | 0 | 26.1 | 70.6 | 0 | 0.7 | 26 | 0 | 943.8 | 0 | 0
263.4097 | 2018-09-20 21:50 | 43363.9167 | 0 | 0 | 0 | 25.8 | 70.4 | 0.3 | 1.4 | 26 | 0 | 943.8 | 0 | 0
263.4167 | 2018-09-20 22:00 | 43363.9236 | 0 | 0 | 0 | 25.6 | 70.4 | 0.6 | 1.6 | 26.1 | 0.1 | 943.9 | 0 | 0
263.4236 | 2018-09-20 22:10 | 43363.9306 | 0 | 0 | 0 | 25.5 | 70.3 | 0.3 | 1.4 | 25.7 | 0.1 | 943.9 | 0 | 0
263.4306 | 2018-09-20 22:20 | 43363.9375 | 0 | 0 | 0 | 25.4 | 71.4 | 0.3 | 1.4 | 35.9 | 1.8 | 944 | 0 | 0
263.4375 | 2018-09-20 22:30 | 43363.9444 | 0 | 0 | 0 | 25.2 | 72.3 | 1 | 2.6 | 33.9 | 5.6 | 944 | 0 | 0
263.4444 | 2018-09-20 22:40 | 43363.9514 | 0 | 0 | 0 | 25 | 73.5 | 1.5 | 2.1 | 24.2 | 2.3 | 944 | 0 | 0
263.4514 | 2018-09-20 22:50 | 43363.9583 | 0 | 0 | 0 | 24.7 | 75.1 | 1.1 | 1.9 | 22.4 | 3 | 944 | 0 | 0
263.4583 | 2018-09-20 23:00 | 43363.9653 | 0 | 0 | 0 | 24.5 | 75.1 | 0.8 | 1.9 | 18.6 | 0.7 | 944.1 | 0 | 0
263.4653 | 2018-09-20 23:10 | 43363.9722 | 0 | 0 | 0 | 24.6 | 74.4 | 1.5 | 2.6 | 21.2 | 5.9 | 944.2 | 0 | 0
263.4722 | 2018-09-20 23:20 | 43363.9792 | 0 | 0 | 0 | 24.8 | 73.2 | 1.7 | 2.6 | 12.9 | 7.4 | 944.2 | 0 | 0
263.4792 | 2018-09-20 23:30 | 43363.9861 | 0 | 0 | 0 | 24.8 | 72.6 | 1.8 | 2.9 | 19.6 | 8.9 | 944.3 | 0 | 0
263.4861 | 2018-09-20 23:40 | 43363.9931 | 0 | 0 | 0 | 25 | 71.5 | 1.8 | 3.1 | 25.3 | 10.9 | 944.3 | 0 | 0
263.4931 | 2018-09-20 23:50 | 43364 | 0 | 0 | 0 | 24.9 | 72.4 | 1.2 | 2.6 | 18.7 | 5.8 | 944.3 | 0 | 0
263.5 | 2018-09-21 | 43364.0069 | 0 | 0 | 0 | 24.7 | 72.7 | 1.6 | 2.6 | 12.7 | 4.8 | 944.4 | 0 | 0
263.5069 | 2018-09-21 00:10 | 43364.0139 | 0 | 0 | 0 | 24.7 | 72.3 | 1.7 | 2.6 | 11.4 | 4.4 | 944.4 | 0 | 0
263.5139 | 2018-09-21 00:20 | 43364.0208 | 0 | 0 | 0 | 25.3 | 69.8 | 2.1 | 3.1 | 20 | 9.4 | 944.4 | 0 | 0
263.5208 | 2018-09-21 00:30 | 43364.0278 | 0 | 0 | 0 | 25.5 | 69 | 2 | 3.9 | 27.7 | 10.8 | 944.4 | 0 | 0
263.5278 | 2018-09-21 00:40 | 43364.0347 | 0 | 0 | 0 | 25.8 | 68.3 | 2 | 3.4 | 36.7 | 14.1 | 944.4 | 0 | 0
263.5347 | 2018-09-21 00:50 | 43364.0417 | 0 | 0 | 0 | 25.8 | 68.7 | 1.9 | 3.9 | 48.2 | 14.2 | 944.5 | 0 | 0
263.5417 | 2018-09-21 01:00 | 43364.0486 | 0 | 0 | 0 | 25.9 | 69.3 | 1.1 | 2.6 | 61.1 | 21.8 | 944.5 | 0 | 0
263.5486 | 2018-09-21 01:10 | 43364.0556 | 0 | 0 | 0 | 25.7 | 70.4 | 0.8 | 2.4 | 48.4 | 18 | 944.6 | 0 | 0
263.5556 | 2018-09-21 01:20 | 43364.0625 | 0 | 0 | 0 | 25.6 | 70.8 | 0.9 | 2.6 | 53.2 | 14.5 | 944.6 | 0 | 0
263.5625 | 2018-09-21 01:30 | 43364.0694 | 0 | 0 | 0 | 25.5 | 71.4 | 1.1 | 2.6 | 54.3 | 15.1 | 944.6 | 0 | 0
263.5694 | 2018-09-21 01:40 | 43364.0764 | 0 | 0 | 0 | 25.2 | 72.8 | 0.7 | 2.4 | 58.1 | 6.5 | 944.6 | 0 | 0
263.5764 | 2018-09-21 01:50 | 43364.0833 | 0 | 0 | 0 | 25.1 | 73.9 | 0.8 | 2.4 | 57.5 | 7.4 | 944.5 | 0 | 0
263.5833 | 2018-09-21 02:00 | 43364.0903 | 0 | 0 | 0 | 25.1 | 74 | 1.2 | 2.9 | 49.7 | 7.1 | 944.5 | 0 | 0
263.5903 | 2018-09-21 02:10 | 43364.0972 | 0 | 0 | 0 | 25.1 | 73.7 | 1.3 | 2.9 | 48.3 | 11.7 | 944.6 | 0 | 0
263.5972 | 2018-09-21 02:20 | 43364.1042 | 0 | 0 | 0 | 24.8 | 75.7 | 0.3 | 1.6 | 58.7 | 6.1 | 944.7 | 0 | 0
263.6042 | 2018-09-21 02:30 | 43364.1111 | 0 | 0 | 0 | 24.3 | 78.1 | 0.7 | 1.9 | 45.8 | 10.8 | 944.7 | 0 | 0
263.6111 | 2018-09-21 02:40 | 43364.1181 | 0 | 0 | 0 | 24.2 | 78.1 | 1 | 3.1 | 60.3 | 17.8 | 944.7 | 0 | 0
263.6181 | 2018-09-21 02:50 | 43364.125 | 0 | 0 | 0 | 24.4 | 77.4 | 0.6 | 1.9 | 72.5 | 15.1 | 944.7 | 0 | 0
263.625 | 2018-09-21 03:00 | 43364.1319 | 0 | 0 | 0 | 24.1 | 78.4 | 1.1 | 1.9 | 86.4 | 9.8 | 944.7 | 0 | 0
263.6319 | 2018-09-21 03:10 | 43364.1389 | 0 | 0 | 0 | 24 | 78.5 | 0.9 | 2.1 | 79.8 | 10.7 | 944.8 | 0 | 0
263.6389 | 2018-09-21 03:20 | 43364.1458 | 0 | 0 | 0 | 23.8 | 79.5 | 0.2 | 1.4 | 52.2 | 0.5 | 944.8 | 0 | 0
263.6458 | 2018-09-21 03:30 | 43364.1528 | 0 | 0 | 0 | 23.9 | 79.7 | 0.8 | 2.1 | 37.6 | 7.9 | 944.9 | 0 | 0
263.6528 | 2018-09-21 03:40 | 43364.1597 | 0 | 0 | 0 | 23.9 | 79.7 | 0.6 | 2.4 | 31.7 | 2.5 | 944.9 | 0 | 0
263.6597 | 2018-09-21 03:50 | 43364.1667 | 0 | 0 | 0 | 23.8 | 80.5 | 0.3 | 1.9 | 64.6 | 14.9 | 944.9 | 0 | 0
263.6667 | 2018-09-21 04:00 | 43364.1736 | 0 | 0 | 0 | 23.7 | 80.8 | 0 | 0 | 0 | 0 | 945 | 0 | 0
263.6736 | 2018-09-21 04:10 | 43364.1806 | 0 | 0 | 0 | 23.7 | 80.9 | 0.1 | 1.1 | 90.3 | 0 | 945.1 | 0 | 0
263.6806 | 2018-09-21 04:20 | 43364.1875 | 0 | 0 | 0 | 23.5 | 81.9 | 0 | 0.7 | 90 | 0 | 945.2 | 0 | 0
263.6875 | 2018-09-21 04:30 | 43364.1944 | 0 | 0 | 0 | 23.4 | 82.6 | 0.2 | 1.1 | 90 | 0 | 945.2 | 0 | 0
263.6944 | 2018-09-21 04:40 | 43364.2014 | 0 | 0 | 0 | 23.5 | 82.3 | 0.5 | 1.6 | 85.1 | 2.6 | 945.3 | 0 | 0
263.7014 | 2018-09-21 04:50 | 43364.2083 | 0 | 0 | 0 | 23.4 | 82.7 | 0.5 | 2.4 | 76.6 | 3.4 | 945.4 | 0 | 0
263.7083 | 2018-09-21 05:00 | 43364.2153 | 0 | 0 | 0 | 23.7 | 81.5 | 0.9 | 1.9 | 78.5 | 0.2 | 945.5 | 0 | 0
263.7153 | 2018-09-21 05:10 | 43364.2222 | 0 | 0 | 0 | 23.8 | 80.8 | 0.3 | 1.6 | 74.4 | 1 | 945.7 | 0 | 0
263.7222 | 2018-09-21 05:20 | 43364.2292 | 0 | 0 | 0 | 23.8 | 81 | 0.2 | 1.6 | 71.6 | 0.1 | 945.8 | 0 | 0
263.7292 | 2018-09-21 05:30 | 43364.2361 | 0 | 0 | 0 | 23.7 | 81.6 | 0.6 | 1.6 | 71.6 | 0.1 | 945.9 | 0 | 0
263.7361 | 2018-09-21 05:40 | 43364.2431 | 0 | 0 | 0 | 23.6 | 82.3 | 0.4 | 1.9 | 72.6 | 0.9 | 946 | 0 | 0
263.7431 | 2018-09-21 05:50 | 43364.25 | 0 | 0 | 0 | 23.4 | 83.3 | 0.4 | 1.6 | 48.1 | 4.9 | 946.1 | 0 | 0
263.75 | 2018-09-21 06:00 | 43364.2569 | 1.9 | 0 | 2.5 | 23.3 | 84 | 0.6 | 2.4 | 39.3 | 6.4 | 946.2 | 22.6278 | 0
263.7569 | 2018-09-21 06:10 | 43364.2639 | 12.1 | 0 | 12.3 | 23.1 | 84.8 | 1.1 | 2.6 | 35.7 | 8 | 946.2 | 3.2917 | 0
263.7639 | 2018-09-21 06:20 | 43364.2708 | 25.9 | 4.3 | 25.7 | 23.2 | 85.1 | 0.4 | 1.6 | 27.1 | 4.1 | 946.3 | 2.2148 | 0
263.7708 | 2018-09-21 06:30 | 43364.2778 | 43.3 | 16.1 | 40.6 | 23.3 | 84.7 | 0.5 | 1.9 | 47.4 | 6.3 | 946.4 | -4.4554 | 0
263.7778 | 2018-09-21 06:40 | 43364.2847 | 63.8 | 36.3 | 56.9 | 23.6 | 83.6 | 0 | 0.7 | 52.9 | 0 | 946.6 | -5.0755 | 0
263.7847 | 2018-09-21 06:50 | 43364.2917 | 87.5 | 61.9 | 73.6 | 23.9 | 82.7 | 0.1 | 1.1 | 52.5 | 0.2 | 946.6 | -6.9137 | 0
263.7917 | 2018-09-21 07:00 | 43364.2986 | 113.3 | 87.2 | 90 | 24.3 | 81.5 | 0 | 1.1 | 51.8 | 0 | 946.8 | -11.1432 | 0
263.7986 | 2018-09-21 07:10 | 43364.3056 | 142.2 | 113.3 | 107.5 | 24.6 | 81 | 0.3 | 1.4 | 51.8 | 0.1 | 946.9 | -14.5244 | 0
263.8056 | 2018-09-21 07:20 | 43364.3125 | 170.7 | 142 | 122.9 | 25.2 | 78.4 | 0.4 | 1.6 | 76.1 | 5.1 | 947 | -14.4468 | 0
263.8125 | 2018-09-21 07:30 | 43364.3194 | 201.6 | 172.1 | 137.5 | 25.5 | 77.1 | 0.3 | 2.1 | 72.1 | 4.1 | 947 | -16.9521 | 0
263.8194 | 2018-09-21 07:40 | 43364.3264 | 234.1 | 206.1 | 150.8 | 26.2 | 74.7 | 0.1 | 1.6 | 47.3 | 3.2 | 947 | -17.8433 | 0
263.8264 | 2018-09-21 07:50 | 43364.3333 | 267 | 238.2 | 162.9 | 26.7 | 73 | 0.7 | 2.4 | 38 | 7.9 | 947.1 | -19.3475 | 0
263.8333 | 2018-09-21 08:00 | 43364.3403 | 296.8 | 257.1 | 176 | 26.9 | 72 | 0.8 | 2.1 | 54.4 | 16.6 | 947.2 | -20.1675 | 0
263.8403 | 2018-09-21 08:10 | 43364.3472 | 325.4 | 274.8 | 187.7 | 27.2 | 70.4 | 1.2 | 3.1 | 68 | 23.1 | 947.3 | -20.4684 | 0
263.8472 | 2018-09-21 08:20 | 43364.3542 | 353.2 | 287.1 | 200.1 | 27.4 | 70.3 | 0.5 | 1.9 | 72.5 | 12.1 | 947.4 | -21.468 | 0
263.8542 | 2018-09-21 08:30 | 43364.3611 | 382.6 | 304.7 | 211.5 | 27.9 | 68.5 | 0.6 | 1.9 | 47.9 | 25.1 | 947.5 | -21.1771 | 0
263.8611 | 2018-09-21 08:40 | 43364.3681 | 414.8 | 325.2 | 222 | 27.4 | 67.6 | 2.4 | 3.9 | 104 | 11.2 | 947.6 | -23.478 | 0
263.8681 | 2018-09-21 08:50 | 43364.375 | 443.5 | 341.4 | 231.5 | 27.8 | 66.7 | 1.6 | 3.1 | 84.3 | 22.9 | 947.6 | -24.2367 | 0
263.875 | 2018-09-21 09:00 | 43364.3819 | 467.3 | 347.9 | 242.2 | 28.1 | 64.8 | 2.2 | 3.9 | 101.5 | 20.8 | 947.7 | -23.8046 | 0
263.8819 | 2018-09-21 09:10 | 43364.3889 | 495.4 | 360.6 | 252.6 | 28.4 | 64.5 | 2.4 | 4.4 | 112.4 | 16.4 | 947.7 | -24.6564 | 0
263.8889 | 2018-09-21 09:20 | 43364.3958 | 519.9 | 373.1 | 259.7 | 28.7 | 64.1 | 1.8 | 3.6 | 85.5 | 24.6 | 947.7 | -24.9499 | 0
263.8958 | 2018-09-21 09:30 | 43364.4028 | 541.2 | 379 | 267.8 | 29.1 | 63.4 | 1.8 | 3.6 | 86.4 | 32.1 | 947.8 | -25.4886 | 0
263.9028 | 2018-09-21 09:40 | 43364.4097 | 565.6 | 392.6 | 273.7 | 29.3 | 63.2 | 1.5 | 4.1 | 93.9 | 35.2 | 947.8 | -26.2717 | 0
263.9097 | 2018-09-21 09:50 | 43364.4167 | 581.5 | 391.1 | 281.8 | 29.5 | 64 | 2.3 | 4.6 | 90.5 | 24.9 | 947.9 | -27.1733 | 0
263.9167 | 2018-09-21 10:00 | 43364.4236 | 611.1 | 418.4 | 282.5 | 29.5 | 63.7 | 2 | 4.1 | 95.7 | 21.2 | 947.9 | -28.7886 | 0
263.9236 | 2018-09-21 10:10 | 43364.4306 | 630.3 | 431.2 | 283.9 | 29.7 | 63.1 | 2.5 | 4.9 | 113.1 | 18.1 | 947.8 | -29.6072 | 0
263.9306 | 2018-09-21 10:20 | 43364.4375 | 647.4 | 436.8 | 289.2 | 29.6 | 63.4 | 2.4 | 5.6 | 107.6 | 13.7 | 947.8 | -30.081 | 0
263.9375 | 2018-09-21 10:30 | 43364.4444 | 659 | 444.3 | 288.5 | 29.7 | 63.1 | 2.8 | 5.6 | 98 | 24.2 | 947.7 | -29.9295 | 0
263.9444 | 2018-09-21 10:40 | 43364.4514 | 688.2 | 469.4 | 291.1 | 30.3 | 61.1 | 2.7 | 4.9 | 105.2 | 29.1 | 947.6 | -30.8255 | 0
263.9514 | 2018-09-21 10:50 | 43364.4583 | 695 | 471.2 | 290.9 | 30.2 | 61.2 | 2.5 | 4.1 | 124.2 | 21 | 947.6 | -30.8377 | 0
263.9583 | 2018-09-21 11:00 | 43364.4653 | 713.2 | 474.2 | 302.6 | 30.6 | 59.1 | 2.5 | 4.6 | 112.1 | 21.2 | 947.5 | -29.9263 | 0
263.9653 | 2018-09-21 11:10 | 43364.4722 | 729.6 | 494.6 | 297.9 | 30.6 | 59.2 | 2.8 | 5.4 | 99.9 | 21.3 | 947.4 | -30.2629 | 0
263.9722 | 2018-09-21 11:20 | 43364.4792 | 733.5 | 496 | 298.6 | 31 | 57.1 | 1.9 | 4.1 | 119.2 | 11.5 | 947.3 | -28.6268 | 0
263.9792 | 2018-09-21 11:30 | 43364.4861 | 737.3 | 489.5 | 304.9 | 31.2 | 55.3 | 2.4 | 3.9 | 161.1 | 21.6 | 947.2 | -29.0427 | 0
263.9861 | 2018-09-21 11:40 | 43364.4931 | 742.1 | 491.1 | 307.3 | 31.6 | 56.1 | 1.9 | 3.6 | 116.6 | 17.9 | 947.1 | -28.2462 | 0
263.9931 | 2018-09-21 11:50 | 43364.5 | 705.1 | 447.8 | 308.2 | 31.5 | 56.1 | 1 | 3.4 | 96.3 | 44.3 | 947 | -25.2873 | 0
264 | 2018-09-21 12:00 | 43364.5069 | 735.5 | 476 | 313.6 | 31.8 | 54.5 | 2.1 | 3.9 | 92.6 | 27.7 | 946.8 | -26.7863 | 0
264.0069 | 2018-09-21 12:10 | 43364.5139 | 748.3 | 478.4 | 325.2 | 32.2 | 52.9 | 1.3 | 3.1 | 118.3 | 52.4 | 946.8 | -26.6696 | 0
264.0139 | 2018-09-21 12:20 | 43364.5208 | 766.6 | 483.1 | 340.7 | 32.7 | 50.6 | 0.4 | 1.9 | 22.6 | 22.8 | 946.6 | -27.1388 | 0
264.0208 | 2018-09-21 12:30 | 43364.5278 | 764.2 | 481 | 341.8 | 32.4 | 51.4 | 2.4 | 5.1 | 171.6 | 46.1 | 946.5 | -27.8345 | 0
264.0278 | 2018-09-21 12:40 | 43364.5347 | 458.7 | 212.5 | 270.7 | 32.1 | 52.1 | 1.8 | 3.6 | 129.1 | 34.3 | 946.4 | -15.658 | 0
264.0347 | 2018-09-21 12:50 | 43364.5417 | 340.9 | 114.9 | 240.8 | 31.7 | 53.5 | 0.5 | 2.6 | 90.6 | 2.2 | 946.3 | -7.7276 | 0
264.0417 | 2018-09-21 13:00 | 43364.5486 | 358.1 | 108.2 | 264.8 | 32.8 | 51 | 0.3 | 1.6 | 313.8 | 15.1 | 946.2 | -7.4057 | 0
264.0486 | 2018-09-21 13:10 | 43364.5556 | 302.1 | 85.4 | 227.8 | 32.1 | 52.1 | 1.9 | 3.1 | 159.3 | 21.3 | 946 | -7.9075 | 0
264.0556 | 2018-09-21 13:20 | 43364.5625 | 432.6 | 185.5 | 276.1 | 32.1 | 52 | 2 | 3.1 | 150.9 | 14.9 | 945.8 | -14.1104 | 0
264.0625 | 2018-09-21 13:30 | 43364.5694 | 262.2 | 64.7 | 209.8 | 31.5 | 53.7 | 1.4 | 2.9 | 152 | 6.8 | 945.7 | -3.3269 | 0
264.0694 | 2018-09-21 13:40 | 43364.5764 | 591.4 | 368.5 | 293.6 | 32.9 | 49.7 | 0.1 | 1.9 | 163.7 | 8.6 | 945.6 | -25.8927 | 0
264.0764 | 2018-09-21 13:50 | 43364.5833 | 600.7 | 376.3 | 302.8 | 33.5 | 45.6 | 0.8 | 2.1 | 190 | 16.3 | 945.4 | -27.1056 | 0
264.0833 | 2018-09-21 14:00 | 43364.5903 | 573.9 | 352.2 | 301.9 | 33 | 45.8 | 1.1 | 3.1 | 117.5 | 22.4 | 945.3 | -25.3426 | 0
264.0903 | 2018-09-21 14:10 | 43364.5972 | 562.9 | 364.7 | 289.4 | 33.4 | 45.7 | 0.5 | 1.9 | 46.9 | 13.2 | 945.2 | -25.4149 | 0
264.0972 | 2018-09-21 14:20 | 43364.6042 | 555.6 | 377.6 | 281.5 | 33.9 | 45.1 | 0.7 | 2.4 | 22.9 | 31.3 | 945 | -25.2623 | 0
264.1042 | 2018-09-21 14:30 | 43364.6111 | 520.7 | 360.8 | 267.3 | 33.8 | 45.2 | 0.7 | 2.1 | 57.6 | 18.6 | 944.9 | -24.0691 | 0
264.1111 | 2018-09-21 14:40 | 43364.6181 | 488.8 | 343.8 | 254.9 | 33.7 | 45 | 1.1 | 2.6 | 345.3 | 40.1 | 944.7 | -24.436 | 0
264.1181 | 2018-09-21 14:50 | 43364.625 | 475.1 | 343.3 | 249.2 | 33.9 | 44.9 | 0.8 | 2.6 | 246.5 | 48.1 | 944.6 | -26.5551 | 0
264.125 | 2018-09-21 15:00 | 43364.6319 | 452.4 | 332.1 | 243.6 | 33.4 | 46.2 | 1.1 | 2.6 | 117.5 | 34.5 | 944.4 | -24.6882 | 0
264.1319 | 2018-09-21 15:10 | 43364.6389 | 433.7 | 317.7 | 242.6 | 33.9 | 45.2 | 0.8 | 2.1 | 193.9 | 17.5 | 944.4 | -24.4284 | 0
264.1389 | 2018-09-21 15:20 | 43364.6458 | 410.8 | 297.4 | 240.3 | 34 | 45.1 | 1.2 | 3.4 | 132.3 | 48.8 | 944.4 | -23.7798 | 0
264.1458 | 2018-09-21 15:30 | 43364.6528 | 365.4 | 243.9 | 233.1 | 33.3 | 47.5 | 1.7 | 3.4 | 96.6 | 22.1 | 944.3 | -19.5648 | 0
264.1528 | 2018-09-21 15:40 | 43364.6597 | 332.3 | 242.1 | 208.7 | 33 | 47.1 | 1.4 | 3.6 | 143.7 | 16.1 | 944.3 | -19.4798 | 0
264.1597 | 2018-09-21 15:50 | 43364.6667 | 222.3 | 113.7 | 168.6 | 32.9 | 48.1 | 1.7 | 3.9 | 100.7 | 19.1 | 944.4 | -7.7958 | 0
264.1667 | 2018-09-21 16:00 | 43364.6736 | 219.2 | 171 | 143.3 | 32.5 | 48.8 | 1.8 | 3.6 | 107.7 | 10.5 | 944.3 | -13.8312 | 0
264.1736 | 2018-09-21 16:10 | 43364.6806 | 124.8 | 35.1 | 109.9 | 32.3 | 48.4 | 1.6 | 2.6 | 110.1 | 11.3 | 944.3 | -4.262 | 0
264.1806 | 2018-09-21 16:20 | 43364.6875 | 85.8 | 0 | 86.3 | 32.1 | 48.8 | 1.1 | 2.4 | 95.7 | 2.4 | 944.2 | 1.4462 | 0
264.1875 | 2018-09-21 16:30 | 43364.6944 | 90.2 | 0 | 90.4 | 32 | 49.2 | 1.2 | 1.9 | 92 | 17.2 | 944.2 | 0.64042 | 0
264.1944 | 2018-09-21 16:40 | 43364.7014 | 75.6 | 9.8 | 72.5 | 32 | 52.2 | 0.8 | 1.9 | 37.2 | 8.7 | 944.1 | -1.3392 | 0
264.2014 | 2018-09-21 16:50 | 43364.7083 | 70.6 | 8 | 68.1 | 31.9 | 53.1 | 0.4 | 1.6 | 47.1 | 0.5 | 944.1 | -2.2539 | 0
264.2083 | 2018-09-21 17:00 | 43364.7153 | 71 | 25.6 | 64.3 | 31.6 | 55 | 0.3 | 1.6 | 43.8 | 0 | 944.2 | -6.4714 | 0
264.2153 | 2018-09-21 17:10 | 43364.7222 | 64.7 | 37.2 | 56.3 | 31.4 | 56.5 | 0.5 | 1.4 | 42.6 | 1.2 | 944.2 | -11.163 | 0
264.2222 | 2018-09-21 17:20 | 43364.7292 | 47.5 | 20.5 | 43.4 | 31.2 | 55.7 | 0.2 | 1.4 | 37.4 | 0 | 944.4 | -9.1565 | 0
264.2292 | 2018-09-21 17:30 | 43364.7361 | 27.2 | 5.9 | 25.9 | 31.3 | 55.1 | 0 | 1.1 | 37.4 | 0 | 944.5 | -6.7532 | 0
264.2361 | 2018-09-21 17:40 | 43364.7431 | 12.4 | 1.3 | 12 | 31 | 56.1 | 0.5 | 1.6 | 37.4 | 0.1 | 944.6 | -4.6326 | 0
264.2431 | 2018-09-21 17:50 | 43364.75 | 0 | 0 | 0 | 30.6 | 57.9 | 0.1 | 1.4 | 38.2 | 0.1 | 944.6 | 0 | 0
264.25 | 2018-09-21 18:00 | 43364.7569 | 0 | 0 | 0 | 30.5 | 58.2 | 0 | 1.1 | 38.6 | 0 | 944.7 | 0 | 0
264.2569 | 2018-09-21 18:10 | 43364.7639 | 0 | 0 | 0 | 30.3 | 57.6 | 0 | 0 | 0 | 0 | 944.7 | 0 | 0
264.2639 | 2018-09-21 18:20 | 43364.7708 | 0 | 0 | 0 | 30.2 | 57.9 | 0.2 | 1.1 | 77.4 | 15.9 | 944.7 | 0 | 0
264.2708 | 2018-09-21 18:30 | 43364.7778 | 0 | 0 | 0 | 29.7 | 60.9 | 0 | 1.1 | 111.7 | 0 | 944.8 | 0 | 0
264.2778 | 2018-09-21 18:40 | 43364.7847 | 0 | 0 | 0 | 29.1 | 63 | 0.2 | 1.1 | 94.9 | 6.5 | 944.9 | 0 | 0
264.2847 | 2018-09-21 18:50 | 43364.7917 | 0 | 0 | 0 | 29.3 | 60.8 | 0.3 | 1.1 | 75.4 | 0 | 945.2 | 0 | 0
264.2917 | 2018-09-21 19:00 | 43364.7986 | 0 | 0 | 0 | 29.5 | 59.3 | 0 | 0 | 0 | 0 | 945.3 | 0 | 0
264.2986 | 2018-09-21 19:10 | 43364.8056 | 0 | 0 | 0 | 29.2 | 60.8 | 0 | 0 | 0 | 0 | 945.5 | 0 | 0
264.3056 | 2018-09-21 19:20 | 43364.8125 | 0 | 0 | 0 | 29.4 | 61.2 | 0.4 | 1.1 | 75.4 | 0.1 | 945.7 | 0 | 0
264.3125 | 2018-09-21 19:30 | 43364.8194 | 0 | 0 | 0 | 29.6 | 60.4 | 0.9 | 1.6 | 75.5 | 0 | 945.8 | 0 | 0
264.3194 | 2018-09-21 19:40 | 43364.8264 | 0 | 0 | 0 | 29.6 | 61.3 | 0.5 | 2.1 | 100 | 18.2 | 945.9 | 0 | 0
264.3264 | 2018-09-21 19:50 | 43364.8333 | 0 | 0 | 0 | 29 | 62 | 1.3 | 2.4 | 173.1 | 18.5 | 946.1 | 0 | 0
264.3333 | 2018-09-21 20:00 | 43364.8403 | 0 | 0 | 0 | 29.1 | 61.7 | 0.5 | 1.6 | 191 | 0 | 946.2 | 0 | 0
264.3403 | 2018-09-21 20:10 | 43364.8472 | 0 | 0 | 0 | 28.5 | 58.6 | 4.5 | 10.4 | 279.2 | 25.4 | 946.8 | 0 | 0
264.3472 | 2018-09-21 20:20 | 43364.8542 | 0 | 0 | 0 | 26.8 | 48.4 | 7.4 | 12.7 | 292.4 | 23.8 | 947.4 | 0 | 0
264.3542 | 2018-09-21 20:30 | 43364.8611 | 0 | 0 | 0 | 25.7 | 49.3 | 7.4 | 15.2 | 299.2 | 29.3 | 947.4 | 0 | 0
264.3611 | 2018-09-21 20:40 | 43364.8681 | 0 | 0 | 0 | 24.5 | 55.3 | 6.3 | 11.9 | 297.3 | 29.7 | 947.5 | 0 | 0
264.3681 | 2018-09-21 20:50 | 43364.875 | 0 | 0 | 0 | 24 | 57.2 | 5.6 | 10.7 | 298.5 | 31.2 | 947.5 | 0 | 0
264.375 | 2018-09-21 21:00 | 43364.8819 | 0 | 0 | 0 | 23.8 | 58.9 | 4.5 | 7.4 | 298 | 21.6 | 947.6 | 0 | 0
264.3819 | 2018-09-21 21:10 | 43364.8889 | 0 | 0 | 0 | 24 | 58.7 | 4.1 | 7.7 | 315.8 | 28.1 | 947.4 | 0 | 0
264.3889 | 2018-09-21 21:20 | 43364.8958 | 0 | 0 | 0 | 24.4 | 57.8 | 5.1 | 8.7 | 334.2 | 19.8 | 947.4 | 0 | 0
264.3958 | 2018-09-21 21:30 | 43364.9028 | 0 | 0 | 0 | 25.5 | 52.6 | 5.6 | 10.7 | 343.7 | 25.8 | 947.3 | 0 | 0
264.4028 | 2018-09-21 21:40 | 43364.9097 | 0 | 0 | 0 | 26.1 | 47.6 | 7.3 | 12.2 | 343 | 30.4 | 947.1 | 0 | 0
264.4097 | 2018-09-21 21:50 | 43364.9167 | 0 | 0 | 0 | 26.4 | 45 | 6 | 12.2 | 356 | 36.7 | 947.3 | 0 | 0
264.4167 | 2018-09-21 22:00 | 43364.9236 | 0 | 0 | 0 | 26.5 | 43.5 | 4.7 | 8.9 | 352.1 | 30.4 | 947.2 | 0 | 0
264.4236 | 2018-09-21 22:10 | 43364.9306 | 0 | 0 | 0 | 26.6 | 41.7 | 4.9 | 9.7 | 350.8 | 32.5 | 947 | 0 | 0
264.4306 | 2018-09-21 22:20 | 43364.9375 | 0 | 0 | 0 | 26.8 | 39.8 | 4.7 | 10.2 | 337.4 | 31 | 946.8 | 0 | 0
264.4375 | 2018-09-21 22:30 | 43364.9444 | 0 | 0 | 0 | 27.1 | 38.2 | 6.8 | 11.2 | 344.9 | 27.8 | 946.3 | 0 | 0
264.4444 | 2018-09-21 22:40 | 43364.9514 | 0 | 0 | 0 | 27.6 | 36.7 | 3.5 | 7.9 | 7.3 | 28.5 | 946.2 | 0 | 0
264.4514 | 2018-09-21 22:50 | 43364.9583 | 0 | 0 | 0 | 27.7 | 36.2 | 2.3 | 5.1 | 43 | 44.8 | 946.2 | 0 | 0
264.4583 | 2018-09-21 23:00 | 43364.9653 | 0 | 0 | 0 | 27 | 39.1 | 3.1 | 5.4 | 118 | 7.7 | 946.3 | 0 | 0
264.4653 | 2018-09-21 23:10 | 43364.9722 | 0 | 0 | 0 | 26.7 | 40.5 | 2.7 | 5.6 | 121.5 | 8 | 946.3 | 0 | 0
264.4722 | 2018-09-21 23:20 | 43364.9792 | 0 | 0 | 0 | 26.4 | 42.7 | 3.5 | 6.2 | 113.8 | 11.4 | 946.3 | 0 | 0
264.4792 | 2018-09-21 23:30 | 43364.9861 | 0 | 0 | 0 | 26.2 | 45.3 | 2.3 | 3.9 | 100.3 | 14.9 | 946.2 | 0 | 0
264.4861 | 2018-09-21 23:40 | 43364.9931 | 0 | 0 | 0 | 25.8 | 47.2 | 1.2 | 3.6 | 79.3 | 24.7 | 946.1 | 0 | 0
264.4931 | 2018-09-21 23:50 | 43365 | 0 | 0 | 0 | 25.5 | 48.8 | 1.1 | 2.4 | 46.2 | 11.7 | 946 | 0 | 0
264.5 | 2018-09-22 | 43365.0069 | 0 | 0 | 0 | 25.2 | 50.3 | 0.1 | 1.1 | 76.3 | 0 | 945.9 | 0 | 0
264.5069 | 2018-09-22 00:10 | 43365.0139 | 0 | 0 | 0 | 25.1 | 51.7 | 0.9 | 1.6 | 76.7 | 0.3 | 946 | 0 | 0
264.5139 | 2018-09-22 00:20 | 43365.0208 | 0 | 0 | 0 | 24.6 | 53.8 | 1.6 | 2.4 | 333.3 | 21.8 | 946 | 0 | 0
264.5208 | 2018-09-22 00:30 | 43365.0278 | 0 | 0 | 0 | 24.6 | 53.9 | 1.3 | 3.1 | 296.4 | 13.2 | 946 | 0 | 0
264.5278 | 2018-09-22 00:40 | 43365.0347 | 0 | 0 | 0 | 25 | 52.8 | 3.5 | 6.4 | 276.5 | 15.2 | 946.2 | 0 | 0
264.5347 | 2018-09-22 00:50 | 43365.0417 | 0 | 0 | 0 | 24.9 | 48.9 | 4.5 | 6.7 | 284.3 | 15.7 | 946.3 | 0 | 0
264.5417 | 2018-09-22 01:00 | 43365.0486 | 0 | 0 | 0 | 25.1 | 47.6 | 3.1 | 4.6 | 270.3 | 12.9 | 946.2 | 0 | 0
264.5486 | 2018-09-22 01:10 | 43365.0556 | 0 | 0 | 0 | 25.2 | 46.7 | 2.8 | 4.9 | 278.9 | 15.9 | 946.3 | 0 | 0
264.5556 | 2018-09-22 01:20 | 43365.0625 | 0 | 0 | 0 | 25.4 | 46 | 2.7 | 4.1 | 266.7 | 13.5 | 946.3 | 0 | 0
264.5625 | 2018-09-22 01:30 | 43365.0694 | 0 | 0 | 0 | 25.6 | 46 | 2.2 | 3.4 | 243.6 | 15.3 | 946.3 | 0 | 0
264.5694 | 2018-09-22 01:40 | 43365.0764 | 0 | 0 | 0 | 25.2 | 48.4 | 3.4 | 5.6 | 260 | 14.2 | 946.3 | 0 | 0
264.5764 | 2018-09-22 01:50 | 43365.0833 | 0 | 0 | 0 | 24.6 | 51.7 | 2.6 | 4.1 | 257 | 22.9 | 946.3 | 0 | 0
264.5833 | 2018-09-22 02:00 | 43365.0903 | 0 | 0 | 0 | 24.2 | 54 | 3.2 | 5.1 | 260.8 | 16.1 | 946.4 | 0 | 0
264.5903 | 2018-09-22 02:10 | 43365.0972 | 0 | 0 | 0 | 23.9 | 54.9 | 2.4 | 4.4 | 257.9 | 18.1 | 946.5 | 0 | 0
264.5972 | 2018-09-22 02:20 | 43365.1042 | 0 | 0 | 0 | 23.7 | 54.9 | 3.1 | 4.4 | 266.4 | 16 | 946.6 | 0 | 0
264.6042 | 2018-09-22 02:30 | 43365.1111 | 0 | 0 | 0 | 23.6 | 55.1 | 1.8 | 4.1 | 266.1 | 44.5 | 946.6 | 0 | 0
264.6111 | 2018-09-22 02:40 | 43365.1181 | 0 | 0 | 0 | 23.3 | 56.4 | 1.4 | 2.6 | 266.2 | 51.5 | 946.6 | 0 | 0
264.6181 | 2018-09-22 02:50 | 43365.125 | 0 | 0 | 0 | 23.3 | 56.6 | 1.2 | 2.4 | 240.7 | 30.7 | 946.7 | 0 | 0
264.625 | 2018-09-22 03:00 | 43365.1319 | 0 | 0 | 0 | 23.3 | 56.8 | 1.5 | 3.4 | 216.8 | 6.6 | 946.8 | 0 | 0
264.6319 | 2018-09-22 03:10 | 43365.1389 | 0 | 0 | 0 | 23.2 | 56.8 | 1.7 | 3.1 | 244.1 | 11.9 | 946.9 | 0 | 0
264.6389 | 2018-09-22 03:20 | 43365.1458 | 0 | 0 | 0 | 23.2 | 56.9 | 1.5 | 3.4 | 243.3 | 14.2 | 946.9 | 0 | 0
264.6458 | 2018-09-22 03:30 | 43365.1528 | 0 | 0 | 0 | 23.1 | 57.3 | 0.8 | 1.9 | 252.2 | 7.1 | 946.9 | 0 | 0
264.6528 | 2018-09-22 03:40 | 43365.1597 | 0 | 0 | 0 | 22.9 | 58.8 | 0.6 | 1.6 | 258.8 | 0.1 | 947 | 0 | 0
264.6597 | 2018-09-22 03:50 | 43365.1667 | 0 | 0 | 0 | 22.7 | 60.6 | 0 | 0 | 0 | 0 | 947 | 0 | 0
264.6667 | 2018-09-22 04:00 | 43365.1736 | 0 | 0 | 0 | 22.2 | 62.3 | 0.9 | 1.9 | 301.2 | 17.2 | 947 | 0 | 0
264.6736 | 2018-09-22 04:10 | 43365.1806 | 0 | 0 | 0 | 21.7 | 66 | 1.7 | 2.6 | 23.9 | 33 | 947 | 0 | 0
264.6806 | 2018-09-22 04:20 | 43365.1875 | 0 | 0 | 0 | 22 | 64.8 | 1.7 | 2.6 | 340 | 4.6 | 947 | 0 | 0
264.6875 | 2018-09-22 04:30 | 43365.1944 | 0 | 0 | 0 | 22.1 | 64.4 | 0.9 | 1.9 | 341.8 | 0.1 | 947 | 0 | 0
264.6944 | 2018-09-22 04:40 | 43365.2014 | 0 | 0 | 0 | 22.1 | 65.3 | 0.2 | 1.4 | 11.8 | 12.7 | 947 | 0 | 0
264.7014 | 2018-09-22 04:50 | 43365.2083 | 0 | 0 | 0 | 22.4 | 65 | 0.1 | 1.1 | 43.8 | 0 | 947.1 | 0 | 0
264.7083 | 2018-09-22 05:00 | 43365.2153 | 0 | 0 | 0 | 22.5 | 65.6 | 0.7 | 1.9 | 64.2 | 11.6 | 947.3 | 0 | 0
264.7153 | 2018-09-22 05:10 | 43365.2222 | 0 | 0 | 0 | 22.5 | 66.9 | 1 | 1.6 | 74.5 | 0.1 | 947.4 | 0 | 0
264.7222 | 2018-09-22 05:20 | 43365.2292 | 0 | 0 | 0 | 22.4 | 67.6 | 0.3 | 1.1 | 74.5 | 0 | 947.5 | 0 | 0
264.7292 | 2018-09-22 05:30 | 43365.2361 | 0 | 0 | 0 | 22.6 | 66.9 | 0.1 | 1.4 | 74.8 | 0 | 947.9 | 0 | 0
264.7361 | 2018-09-22 05:40 | 43365.2431 | 0 | 0 | 0 | 22.9 | 66.4 | 2.1 | 8.4 | 184.3 | 76 | 948.2 | 0 | 0
264.7431 | 2018-09-22 05:50 | 43365.25 | 0 | 0 | 0 | 22.8 | 61.3 | 4 | 7.9 | 268 | 17.4 | 948.3 | 0 | 0
264.75 | 2018-09-22 06:00 | 43365.2569 | 0 | 0 | 0 | 22.7 | 61 | 3.4 | 5.6 | 281.3 | 17.7 | 948.3 | 0 | 0
264.7569 | 2018-09-22 06:10 | 43365.2639 | 2.4 | 0 | 2.6 | 22.4 | 60.5 | 3.6 | 5.9 | 263.6 | 18.2 | 948.5 | 3.4246 | 0
264.7639 | 2018-09-22 06:20 | 43365.2708 | 5.4 | 0 | 5.3 | 22.4 | 60.5 | 3.4 | 5.9 | 252.7 | 18.1 | 948.7 | -1.0695 | 0
264.7708 | 2018-09-22 06:30 | 43365.2778 | 7.5 | 0 | 7.6 | 22.4 | 60.4 | 3.6 | 6.4 | 249.5 | 17.7 | 949 | 0.77569 | 0
264.7778 | 2018-09-22 06:40 | 43365.2847 | 13.5 | 0 | 13.6 | 22.6 | 59.1 | 3.5 | 6.2 | 249.4 | 17.7 | 949 | 0.6086 | 0
264.7847 | 2018-09-22 06:50 | 43365.2917 | 27.3 | 0 | 27.1 | 22.7 | 58.3 | 3.3 | 5.1 | 252.4 | 15.3 | 949 | -1.0024 | 0
264.7917 | 2018-09-22 07:00 | 43365.2986 | 37.8 | 0 | 37.2 | 22.8 | 57.9 | 3.2 | 5.1 | 252.8 | 18.5 | 948.9 | -2.5593 | 0
264.7986 | 2018-09-22 07:10 | 43365.3056 | 26.7 | 0 | 26.4 | 22.7 | 58.1 | 4 | 6.4 | 250.7 | 18.2 | 948.9 | -1.1154 | 0
264.8056 | 2018-09-22 07:20 | 43365.3125 | 37.1 | 0 | 36.7 | 22.7 | 58.9 | 3.8 | 6.4 | 259.4 | 23.8 | 949.1 | -1.3201 | 0
264.8125 | 2018-09-22 07:30 | 43365.3194 | 56 | 0 | 55.3 | 22.5 | 59.9 | 3.1 | 6.2 | 265.7 | 16.8 | 949.1 | -2.0801 | 0
264.8194 | 2018-09-22 07:40 | 43365.3264 | 78.7 | 0 | 77.6 | 22.6 | 60.4 | 3 | 5.1 | 267.1 | 15.9 | 948.9 | -2.9778 | 0
264.8264 | 2018-09-22 07:50 | 43365.3333 | 108.5 | 0.5 | 106.7 | 22.6 | 60.9 | 3 | 5.1 | 260.9 | 15 | 948.7 | -3.982 | 0
264.8333 | 2018-09-22 08:00 | 43365.3403 | 171.2 | 8.6 | 164.8 | 22.7 | 60.6 | 3.6 | 6.2 | 277.5 | 17.3 | 948.5 | -6.1784 | 0
264.8403 | 2018-09-22 08:10 | 43365.3472 | 304.3 | 118.3 | 243.1 | 23.1 | 59.8 | 2.7 | 4.9 | 263.6 | 19.6 | 948.6 | -13.6791 | 0
264.8472 | 2018-09-22 08:20 | 43365.3542 | 299.2 | 108.9 | 239.5 | 23.6 | 58 | 2.9 | 4.4 | 277.7 | 19.2 | 948.6 | -12.0762 | 0
264.8542 | 2018-09-22 08:30 | 43365.3611 | 406.6 | 298.2 | 241.6 | 24.4 | 55.6 | 2.4 | 3.9 | 288.2 | 16.7 | 948.4 | -17.69 | 0
264.8611 | 2018-09-22 08:40 | 43365.3681 | 424.2 | 321.9 | 238.1 | 25.2 | 54 | 1.7 | 3.4 | 292.1 | 15.5 | 948.4 | -16.3415 | 0
264.8681 | 2018-09-22 08:50 | 43365.375 | 491.7 | 414.6 | 241 | 26.1 | 51 | 1.5 | 3.4 | 309.8 | 24.6 | 948.2 | -19.8689 | 0
264.875 | 2018-09-22 09:00 | 43365.3819 | 531 | 446.3 | 249.6 | 27 | 48.4 | 1.5 | 3.6 | 320.9 | 16.2 | 948.2 | -20.5484 | 0
264.8819 | 2018-09-22 09:10 | 43365.3889 | 586.4 | 463.1 | 281.7 | 27.2 | 47.5 | 1.8 | 3.4 | 329.2 | 43.1 | 948.1 | -22.581 | 0
264.8889 | 2018-09-22 09:20 | 43365.3958 | 647.1 | 464.3 | 328.8 | 27.3 | 47.5 | 3 | 5.1 | 21 | 29.8 | 947.9 | -24.8038 | 0
264.8958 | 2018-09-22 09:30 | 43365.4028 | 638.3 | 415.4 | 342.4 | 28 | 50 | 1.7 | 4.1 | 49.6 | 32 | 947.9 | -24.2947 | 0
264.9028 | 2018-09-22 09:40 | 43365.4097 | 525.9 | 323.4 | 287.3 | 27.5 | 51.5 | 1.8 | 3.6 | 41.3 | 30.7 | 947.8 | -20.4639 | 0
264.9097 | 2018-09-22 09:50 | 43365.4167 | 632.7 | 493.3 | 258.2 | 27.4 | 55.3 | 1.5 | 3.4 | 56.4 | 35.1 | 947.8 | -31.5934 | 0
264.9167 | 2018-09-22 10:00 | 43365.4236 | 665.1 | 516.6 | 262.3 | 27.3 | 54.6 | 1.5 | 2.9 | 88 | 13.3 | 947.7 | -33.879 | 0
264.9236 | 2018-09-22 10:10 | 43365.4306 | 694.1 | 522.6 | 277.3 | 28 | 51.6 | 0.9 | 2.6 | 20.9 | 25 | 947.6 | -34.1812 | 0
264.9306 | 2018-09-22 10:20 | 43365.4375 | 721.1 | 498.2 | 315.8 | 28.7 | 51.1 | 1.2 | 3.4 | 7.2 | 32.1 | 947.4 | -32.2747 | 0
264.9375 | 2018-09-22 10:30 | 43365.4444 | 776.3 | 478.4 | 378.8 | 29.1 | 50.7 | 1 | 2.4 | 8.6 | 56.5 | 947.4 | -32.506 | 0
264.9444 | 2018-09-22 10:40 | 43365.4514 | 479.3 | 126 | 372.1 | 29.7 | 49.2 | 0.7 | 2.6 | 46.1 | 36.5 | 947.3 | -9.6014 | 0
264.9514 | 2018-09-22 10:50 | 43365.4583 | 567 | 197.3 | 395.4 | 29 | 50.9 | 0.8 | 2.1 | 82.2 | 24.4 | 947.2 | -16.778 | 0
264.9583 | 2018-09-22 11:00 | 43365.4653 | 734.7 | 387.2 | 397.5 | 29.5 | 49.2 | 1.6 | 3.1 | 135.8 | 57.3 | 947.1 | -28.541 | 0
264.9653 | 2018-09-22 11:10 | 43365.4722 | 627.6 | 316.3 | 348.7 | 30 | 46.3 | 2.9 | 6.2 | 246.9 | 59 | 947 | -24.2167 | 0
264.9722 | 2018-09-22 11:20 | 43365.4792 | 659.8 | 380.8 | 321.6 | 29.6 | 46.5 | 3.5 | 5.4 | 263.1 | 20.4 | 946.9 | -28.9088 | 0
264.9792 | 2018-09-22 11:30 | 43365.4861 | 777.7 | 566.3 | 273.8 | 29.7 | 45.6 | 4.1 | 6.4 | 278.8 | 22.2 | 946.7 | -40.5789 | 0
264.9861 | 2018-09-22 11:40 | 43365.4931 | 774.4 | 571.4 | 264.3 | 29.9 | 44.6 | 3.8 | 6.4 | 267.4 | 21 | 946.5 | -40.5322 | 0
264.9931 | 2018-09-22 11:50 | 43365.5 | 783.4 | 576.8 | 267.2 | 29.8 | 44.9 | 3.4 | 5.9 | 292.7 | 25.9 | 946.5 | -41.1937 | 0
265 | 2018-09-22 12:00 | 43365.5069 | 810.5 | 562.2 | 306.3 | 30.1 | 44.9 | 3.4 | 6.2 | 297.8 | 31.1 | 946.3 | -41.3475 | 0
265.0069 | 2018-09-22 12:10 | 43365.5139 | 817.3 | 555.9 | 317.5 | 29.9 | 45.5 | 3.8 | 6.2 | 280.9 | 18.9 | 946.2 | -43.4378 | 0
265.0139 | 2018-09-22 12:20 | 43365.5208 | 802.9 | 530.1 | 326.1 | 29.9 | 45.4 | 2.9 | 5.6 | 247.2 | 22.4 | 946.1 | -43.7598 | 0
265.0208 | 2018-09-22 12:30 | 43365.5278 | 660.6 | 375.5 | 324.1 | 30.6 | 44.8 | 2.4 | 4.1 | 264 | 21.5 | 946.1 | -31.7697 | 0
265.0278 | 2018-09-22 12:40 | 43365.5347 | 733.9 | 429.7 | 352.1 | 30.5 | 45 | 3.2 | 4.6 | 258.8 | 19.2 | 945.9 | -35.8894 | 0
265.0347 | 2018-09-22 12:50 | 43365.5417 | 702.8 | 372.6 | 373.8 | 30.6 | 44.9 | 2.9 | 4.9 | 265.5 | 24.2 | 945.8 | -32.4314 | 0
265.0417 | 2018-09-22 13:00 | 43365.5486 | 671 | 240.6 | 457.7 | 31.1 | 43.8 | 3 | 4.6 | 268.9 | 21 | 945.6 | -25.0326 | 0
265.0486 | 2018-09-22 13:10 | 43365.5556 | 551.2 | 132.2 | 432.8 | 30.9 | 43.9 | 3.1 | 4.6 | 252.7 | 17.9 | 945.5 | -17.2624 | 0
265.0556 | 2018-09-22 13:20 | 43365.5625 | 661.7 | 394.5 | 326.3 | 31 | 44.9 | 3.4 | 5.6 | 254.3 | 18.6 | 945.4 | -35.5804 | 0
265.0625 | 2018-09-22 13:30 | 43365.5694 | 676.6 | 461.9 | 292 | 31.2 | 44.5 | 3.6 | 6.9 | 246.3 | 21.8 | 945.3 | -40.1514 | 0
265.0694 | 2018-09-22 13:40 | 43365.5764 | 690.1 | 484.8 | 294.1 | 31.1 | 44.2 | 3.2 | 6.2 | 251.4 | 18.7 | 945.3 | -42.632 | 0
265.0764 | 2018-09-22 13:50 | 43365.5833 | 664 | 474.7 | 283.2 | 31.3 | 43.9 | 3.3 | 5.1 | 257.9 | 18.9 | 945.2 | -44.0058 | 0
265.0833 | 2018-09-22 14:00 | 43365.5903 | 593.2 | 406.5 | 275.1 | 31.5 | 42.6 | 2.9 | 5.1 | 257.8 | 22.7 | 945.2 | -37.7299 | 0
265.0903 | 2018-09-22 14:10 | 43365.5972 | 564.2 | 401 | 259.5 | 31.4 | 42.9 | 3.3 | 4.9 | 255.3 | 18.7 | 945.1 | -36.3792 | 0
265.0972 | 2018-09-22 14:20 | 43365.6042 | 539.4 | 405.5 | 242.7 | 31.5 | 42.7 | 2.5 | 5.6 | 282.9 | 26.1 | 945 | -33.4648 | 0
265.1042 | 2018-09-22 14:30 | 43365.6111 | 538 | 431.9 | 234.5 | 31.9 | 42 | 2.6 | 4.4 | 243.3 | 26.6 | 945 | -32.2476 | 0
265.1111 | 2018-09-22 14:40 | 43365.6181 | 524.1 | 446.2 | 222.5 | 31.9 | 41.9 | 2.6 | 4.4 | 252.2 | 30.6 | 944.9 | -32.0539 | 0
265.1181 | 2018-09-22 14:50 | 43365.625 | 494.6 | 438.7 | 210.4 | 31.7 | 42 | 2.7 | 5.1 | 242.1 | 21.2 | 944.9 | -30.1419 | 0
265.125 | 2018-09-22 15:00 | 43365.6319 | 470.6 | 432.3 | 203.2 | 31.8 | 41.5 | 2.8 | 4.6 | 228 | 24.8 | 944.9 | -28.2783 | 0
265.1319 | 2018-09-22 15:10 | 43365.6389 | 444.2 | 424 | 194 | 32 | 40.7 | 2.5 | 4.4 | 246.6 | 17 | 944.8 | -27.7251 | 0
265.1389 | 2018-09-22 15:20 | 43365.6458 | 412.8 | 406.6 | 184.4 | 32 | 39.5 | 2.4 | 4.1 | 254.1 | 18.7 | 944.8 | -27.511 | 0
265.1458 | 2018-09-22 15:30 | 43365.6528 | 376.3 | 375.1 | 175.8 | 31.9 | 39.4 | 2.6 | 4.6 | 260.1 | 24 | 944.8 | -27.9994 | 0
265.1528 | 2018-09-22 15:40 | 43365.6597 | 345.9 | 351.4 | 168 | 32.1 | 38.9 | 2.3 | 3.4 | 258 | 19.4 | 944.8 | -28.9547 | 0
265.1597 | 2018-09-22 15:50 | 43365.6667 | 318.2 | 333.6 | 159 | 32.2 | 38.5 | 2 | 3.4 | 237.5 | 30.8 | 944.8 | -30.5631 | 0
265.1667 | 2018-09-22 16:00 | 43365.6736 | 285.9 | 308.7 | 148.8 | 32.3 | 38.5 | 2.3 | 3.6 | 227 | 23.9 | 944.8 | -29.1581 | 0
265.1736 | 2018-09-22 16:10 | 43365.6806 | 254.5 | 286.9 | 137.2 | 31.9 | 39.8 | 2.1 | 3.9 | 191 | 25.6 | 944.8 | -27.0229 | 0
265.1806 | 2018-09-22 16:20 | 43365.6875 | 226.4 | 270.9 | 125.4 | 31.9 | 39.5 | 2.2 | 3.9 | 186.2 | 23 | 944.7 | -25.4356 | 0
265.1875 | 2018-09-22 16:30 | 43365.6944 | 197.4 | 249.6 | 113.4 | 31.5 | 38.7 | 2.1 | 3.6 | 188.9 | 20.2 | 944.7 | -23.6835 | 0
265.1944 | 2018-09-22 16:40 | 43365.7014 | 173.2 | 237.9 | 101.1 | 31.8 | 37.2 | 2 | 3.4 | 209.6 | 5.7 | 944.7 | -25.8594 | 0
265.2014 | 2018-09-22 16:50 | 43365.7083 | 142.5 | 203.6 | 88.2 | 32 | 35.4 | 1.3 | 2.9 | 209.1 | 22.5 | 944.8 | -23.7383 | 0
265.2083 | 2018-09-22 17:00 | 43365.7153 | 111 | 161.6 | 74.8 | 31.4 | 36.3 | 1.6 | 2.4 | 182.8 | 8 | 944.8 | -15.9005 | 0
265.2153 | 2018-09-22 17:10 | 43365.7222 | 81.2 | 111.4 | 60.7 | 31.2 | 36.9 | 1.1 | 2.1 | 180.5 | 9.5 | 944.9 | -10.1045 | 0
265.2222 | 2018-09-22 17:20 | 43365.7292 | 55 | 66.3 | 45.6 | 31.1 | 38 | 1.5 | 3.6 | 174.9 | 13 | 945 | -4.224 | 0
265.2292 | 2018-09-22 17:30 | 43365.7361 | 31.8 | 15.3 | 30.9 | 30.2 | 41.8 | 1.9 | 3.9 | 151.3 | 16.3 | 945.1 | 6.0988 | 0
265.2361 | 2018-09-22 17:40 | 43365.7431 | 16.2 | 7.7 | 16.8 | 29.1 | 54.9 | 4 | 7.7 | 119 | 12.7 | 945.2 | 17.2872 | 0
265.2431 | 2018-09-22 17:50 | 43365.75 | 3.8 | 0 | 5.4 | 27.9 | 66.2 | 5.1 | 7.2 | 122.4 | 9.2 | 945.3 | 56.7252 | 0
265.25 | 2018-09-22 18:00 | 43365.7569 | 0 | 0 | 0 | 27.5 | 68.6 | 5 | 8.7 | 124 | 10.1 | 945.4 | 0 | 0
265.2569 | 2018-09-22 18:10 | 43365.7639 | 0 | 0 | 0 | 27.1 | 72 | 5.4 | 8.2 | 120.9 | 10.5 | 945.6 | 0 | 0
265.2639 | 2018-09-22 18:20 | 43365.7708 | 0 | 0 | 0 | 26.7 | 74.7 | 5.4 | 9.2 | 116.2 | 10.6 | 945.8 | 0 | 0
265.2708 | 2018-09-22 18:30 | 43365.7778 | 0 | 0 | 0 | 26.3 | 76 | 5.3 | 8.7 | 116.6 | 11.4 | 946 | 0 | 0
265.2778 | 2018-09-22 18:40 | 43365.7847 | 0 | 0 | 0 | 26 | 75.3 | 4.9 | 8.2 | 115.2 | 12.7 | 946.1 | 0 | 0
265.2847 | 2018-09-22 18:50 | 43365.7917 | 0 | 0 | 0 | 25.8 | 75.3 | 4.2 | 6.4 | 119.1 | 10 | 946.3 | 0 | 0
265.2917 | 2018-09-22 19:00 | 43365.7986 | 0 | 0 | 0 | 25.6 | 75 | 4.6 | 6.9 | 122.2 | 11.3 | 946.5 | 0 | 0
265.2986 | 2018-09-22 19:10 | 43365.8056 | 0 | 0 | 0 | 25.5 | 74.8 | 4.5 | 6.9 | 119.2 | 10.8 | 946.6 | 0 | 0
265.3056 | 2018-09-22 19:20 | 43365.8125 | 0 | 0 | 0 | 25.4 | 75.3 | 3.5 | 5.9 | 119.9 | 10 | 946.7 | 0 | 0
265.3125 | 2018-09-22 19:30 | 43365.8194 | 0 | 0 | 0 | 25.2 | 76.4 | 3.7 | 6.4 | 113.1 | 10.5 | 946.9 | 0 | 0
265.3194 | 2018-09-22 19:40 | 43365.8264 | 0 | 0 | 0 | 25.1 | 77.4 | 4.1 | 6.7 | 118.6 | 13.1 | 947 | 0 | 0
265.3264 | 2018-09-22 19:50 | 43365.8333 | 0 | 0 | 0 | 25 | 77.9 | 4 | 5.6 | 124.5 | 11 | 947.1 | 0 | 0
265.3333 | 2018-09-22 20:00 | 43365.8403 | 0 | 0 | 0 | 24.8 | 79.1 | 4.1 | 5.6 | 118.8 | 9.9 | 947.3 | 0 | 0
265.3403 | 2018-09-22 20:10 | 43365.8472 | 0 | 0 | 0 | 24.7 | 80.8 | 3.8 | 6.2 | 123.7 | 10.5 | 947.4 | 0 | 0
265.3472 | 2018-09-22 20:20 | 43365.8542 | 0 | 0 | 0 | 24.5 | 81.9 | 3.2 | 4.9 | 118.9 | 8.5 | 947.5 | 0 | 0
265.3542 | 2018-09-22 20:30 | 43365.8611 | 0 | 0 | 0 | 24.5 | 82.3 | 3.4 | 5.1 | 117.6 | 9.9 | 947.6 | 0 | 0
265.3611 | 2018-09-22 20:40 | 43365.8681 | 0 | 0 | 0 | 24.4 | 83 | 3.7 | 5.6 | 115.4 | 11.3 | 947.7 | 0 | 0
265.3681 | 2018-09-22 20:50 | 43365.875 | 0 | 0 | 0 | 24.4 | 83.4 | 3.6 | 5.6 | 114.2 | 12.6 | 947.9 | 0 | 0
265.375 | 2018-09-22 21:00 | 43365.8819 | 0 | 0 | 0 | 24.3 | 84.1 | 3.9 | 5.9 | 112.2 | 10.8 | 947.9 | 0 | 0
265.3819 | 2018-09-22 21:10 | 43365.8889 | 0 | 0 | 0 | 24.2 | 84.2 | 4.3 | 6.4 | 118.7 | 8.6 | 947.9 | 0 | 0
265.3889 | 2018-09-22 21:20 | 43365.8958 | 0 | 0 | 0 | 24.2 | 84.5 | 4.1 | 6.2 | 123.6 | 10 | 948 | 0 | 0
265.3958 | 2018-09-22 21:30 | 43365.9028 | 0 | 0 | 0 | 24.1 | 84.9 | 4 | 6.2 | 121.3 | 9.4 | 948 | 0 | 0
265.4028 | 2018-09-22 21:40 | 43365.9097 | 0 | 0 | 0 | 24 | 85.1 | 4 | 6.2 | 119.3 | 10.3 | 948 | 0 | 0
265.4097 | 2018-09-22 21:50 | 43365.9167 | 0 | 0 | 0 | 23.8 | 84.9 | 4 | 5.9 | 118.6 | 7.8 | 948 | 0 | 0
265.4167 | 2018-09-22 22:00 | 43365.9236 | 0 | 0 | 0 | 23.7 | 85.4 | 3.6 | 5.1 | 119.7 | 10.7 | 948 | 0 | 0
265.4236 | 2018-09-22 22:10 | 43365.9306 | 0 | 0 | 0 | 23.7 | 85.5 | 3.5 | 5.4 | 118.8 | 9.5 | 948.1 | 0 | 0
265.4306 | 2018-09-22 22:20 | 43365.9375 | 0 | 0 | 0 | 23.7 | 85.7 | 3.4 | 4.9 | 119.5 | 8.1 | 948.2 | 0 | 0
265.4375 | 2018-09-22 22:30 | 43365.9444 | 0 | 0 | 0 | 23.6 | 86.3 | 3.6 | 5.6 | 109.8 | 10.4 | 948.3 | 0 | 0
265.4444 | 2018-09-22 22:40 | 43365.9514 | 0 | 0 | 0 | 23.6 | 86.5 | 3.2 | 5.4 | 113.9 | 11.7 | 948.3 | 0 | 0
265.4514 | 2018-09-22 22:50 | 43365.9583 | 0 | 0 | 0 | 23.5 | 86.8 | 3.6 | 5.6 | 114.5 | 11.9 | 948.3 | 0 | 0
265.4583 | 2018-09-22 23:00 | 43365.9653 | 0 | 0 | 0 | 23.4 | 87.5 | 4.2 | 6.2 | 121.3 | 9.2 | 948.4 | 0 | 0
265.4653 | 2018-09-22 23:10 | 43365.9722 | 0 | 0 | 0 | 23.4 | 87.5 | 3.9 | 5.9 | 130.6 | 10.9 | 948.4 | 0 | 0
265.4722 | 2018-09-22 23:20 | 43365.9792 | 0 | 0 | 0 | 23.3 | 88 | 3.3 | 5.1 | 133.3 | 11.7 | 948.5 | 0 | 0
265.4792 | 2018-09-22 23:30 | 43365.9861 | 0 | 0 | 0 | 23.2 | 88.4 | 3 | 4.4 | 122.5 | 10.4 | 948.5 | 0 | 0
265.4861 | 2018-09-22 23:40 | 43365.9931 | 0 | 0 | 0 | 23.1 | 88.6 | 2.7 | 4.6 | 115.6 | 10.3 | 948.5 | 0 | 0
265.4931 | 2018-09-22 23:50 | 43366 | 0 | 0 | 0 | 23.2 | 88.6 | 2.9 | 4.1 | 112.1 | 10.7 | 948.5 | 0 | 0
265.5 | 2018-09-23 | 43366.0069 | 0 | 0 | 0 | 23.1 | 89.1 | 2.6 | 3.9 | 106.1 | 6.5 | 948.5 | 0 | 0
265.5069 | 2018-09-23 00:10 | 43366.0139 | 0 | 0 | 0 | 23 | 89.5 | 2.9 | 4.1 | 118.8 | 7.7 | 948.5 | 0 | 0
265.5139 | 2018-09-23 00:20 | 43366.0208 | 0 | 0 | 0 | 23.1 | 89.5 | 2.9 | 4.1 | 119.2 | 8.3 | 948.5 | 0 | 0
265.5208 | 2018-09-23 00:30 | 43366.0278 | 0 | 0 | 0 | 23.1 | 89.5 | 2.8 | 4.4 | 112.7 | 10 | 948.5 | 0 | 0
265.5278 | 2018-09-23 00:40 | 43366.0347 | 0 | 0 | 0 | 23 | 88.6 | 3.3 | 4.6 | 124.3 | 10.2 | 948.5 | 0 | 0
265.5347 | 2018-09-23 00:50 | 43366.0417 | 0 | 0 | 0 | 23 | 87.2 | 3.5 | 6.2 | 147.8 | 9.8 | 948.4 | 0 | 0
265.5417 | 2018-09-23 01:00 | 43366.0486 | 0 | 0 | 0 | 22.7 | 87.1 | 4.5 | 6.9 | 141 | 10.5 | 948.3 | 0 | 0
265.5486 | 2018-09-23 01:10 | 43366.0556 | 0 | 0 | 0 | 22.6 | 87.9 | 3.7 | 5.6 | 147.7 | 11.7 | 948.3 | 0 | 0
265.5556 | 2018-09-23 01:20 | 43366.0625 | 0 | 0 | 0 | 22.5 | 88.6 | 2.9 | 4.9 | 144.1 | 8.8 | 948.2 | 0 | 0
265.5625 | 2018-09-23 01:30 | 43366.0694 | 0 | 0 | 0 | 22.4 | 89.2 | 2.5 | 3.9 | 143.4 | 6.8 | 948 | 0 | 0
265.5694 | 2018-09-23 01:40 | 43366.0764 | 0 | 0 | 0 | 22.3 | 89.6 | 2.6 | 3.4 | 136.7 | 7.4 | 947.9 | 0 | 0
265.5764 | 2018-09-23 01:50 | 43366.0833 | 0 | 0 | 0 | 22.2 | 89.7 | 2.4 | 3.6 | 141.9 | 9.1 | 947.8 | 0 | 0
265.5833 | 2018-09-23 02:00 | 43366.0903 | 0 | 0 | 0 | 22.1 | 89.9 | 2 | 2.9 | 130 | 8.5 | 947.6 | 0 | 0
265.5903 | 2018-09-23 02:10 | 43366.0972 | 0 | 0 | 0 | 22.1 | 90.3 | 1.2 | 2.1 | 120.4 | 9.5 | 947.4 | 0 | 0
265.5972 | 2018-09-23 02:20 | 43366.1042 | 0 | 0 | 0 | 21.9 | 91 | 0.6 | 1.9 | 106.7 | 1 | 947.4 | 0 | 0
265.6042 | 2018-09-23 02:30 | 43366.1111 | 0 | 0 | 0 | 21.8 | 91.5 | 0.5 | 1.9 | 101.9 | 0.6 | 947.3 | 0 | 0
265.6111 | 2018-09-23 02:40 | 43366.1181 | 0 | 0 | 0 | 21.7 | 91.8 | 0 | 1.1 | 101.1 | 0 | 947.2 | 0 | 0
265.6181 | 2018-09-23 02:50 | 43366.125 | 0 | 0 | 0 | 21.6 | 92.1 | 0 | 0.7 | 101.1 | 0 | 947.1 | 0 | 0
265.625 | 2018-09-23 03:00 | 43366.1319 | 0 | 0 | 0 | 21.6 | 92.6 | 0.5 | 1.4 | 101.2 | 0.1 | 947.1 | 0 | 0
265.6319 | 2018-09-23 03:10 | 43366.1389 | 0 | 0 | 0 | 21.6 | 92.4 | 0.6 | 1.4 | 101.2 | 0.1 | 947.1 | 0 | 0
265.6389 | 2018-09-23 03:20 | 43366.1458 | 0 | 0 | 0 | 21.6 | 92.2 | 0 | 1.1 | 101.1 | 0 | 947.1 | 0 | 0
265.6458 | 2018-09-23 03:30 | 43366.1528 | 0 | 0 | 0 | 21.6 | 92.5 | 0.4 | 1.9 | 100.4 | 3 | 947 | 0 | 0
265.6528 | 2018-09-23 03:40 | 43366.1597 | 0 | 0 | 0 | 21.6 | 92.9 | 1.6 | 2.6 | 82.7 | 10.4 | 947 | 0 | 0
265.6597 | 2018-09-23 03:50 | 43366.1667 | 0 | 0 | 0 | 21.7 | 92.8 | 1.9 | 2.9 | 108.4 | 10.9 | 947.1 | 0 | 0
265.6667 | 2018-09-23 04:00 | 43366.1736 | 0 | 0 | 0 | 21.8 | 92 | 2 | 2.9 | 122.9 | 5.1 | 947.1 | 0 | 0
265.6736 | 2018-09-23 04:10 | 43366.1806 | 0 | 0 | 0 | 21.9 | 91.4 | 1.7 | 2.6 | 128.8 | 5.1 | 947.1 | 0 | 0
265.6806 | 2018-09-23 04:20 | 43366.1875 | 0 | 0 | 0 | 22 | 90.7 | 1.5 | 2.4 | 142.5 | 11.9 | 947.1 | 0 | 0
265.6875 | 2018-09-23 04:30 | 43366.1944 | 0 | 0 | 0 | 22 | 90.1 | 1.4 | 2.1 | 142.2 | 4.4 | 947 | 0 | 0
265.6944 | 2018-09-23 04:40 | 43366.2014 | 0 | 0 | 0 | 22 | 89.8 | 0.7 | 1.6 | 152.6 | 6.4 | 947 | 0 | 0
265.7014 | 2018-09-23 04:50 | 43366.2083 | 0 | 0 | 0 | 22.1 | 90.5 | 0.9 | 1.6 | 165.8 | 0 | 947 | 0 | 0
265.7083 | 2018-09-23 05:00 | 43366.2153 | 0 | 0 | 0 | 22 | 90.5 | 2.1 | 2.9 | 149.9 | 9.1 | 947 | 0 | 0
265.7153 | 2018-09-23 05:10 | 43366.2222 | 0 | 0 | 0 | 22 | 90.1 | 1.5 | 2.4 | 171.5 | 14.6 | 947 | 0 | 0
265.7222 | 2018-09-23 05:20 | 43366.2292 | 0 | 0 | 0 | 22 | 90.3 | 2 | 2.9 | 185.8 | 4.3 | 947 | 0 | 0
265.7292 | 2018-09-23 05:30 | 43366.2361 | 0 | 0 | 0 | 21.9 | 90.1 | 1 | 2.4 | 191.4 | 0.4 | 947 | 0 | 0
265.7361 | 2018-09-23 05:40 | 43366.2431 | 0 | 0 | 0 | 21.9 | 90.2 | 1 | 1.9 | 197.2 | 2 | 947 | 0 | 0
265.7431 | 2018-09-23 05:50 | 43366.25 | 0 | 0 | 0 | 21.8 | 90.2 | 1.5 | 2.6 | 205.6 | 10.5 | 947 | 0 | 0
265.75 | 2018-09-23 06:00 | 43366.2569 | 0 | 0 | 0 | 21.7 | 90.8 | 0.9 | 2.1 | 187.5 | 0.1 | 947.1 | 0 | 0
265.7569 | 2018-09-23 06:10 | 43366.2639 | 9.9 | 0 | 9.9 | 21.6 | 91.4 | 1.1 | 2.1 | 200.1 | 7.9 | 947.1 | 0 | 0
265.7639 | 2018-09-23 06:20 | 43366.2708 | 26 | 0 | 25.5 | 21.6 | 91.5 | 1.1 | 1.9 | 208.1 | 1.1 | 947.1 | -5.4901 | 0
265.7708 | 2018-09-23 06:30 | 43366.2778 | 45.3 | 10.8 | 42.6 | 21.6 | 91.7 | 1.7 | 2.9 | 214.6 | 3.1 | 947.1 | -10.5509 | 0
265.7778 | 2018-09-23 06:40 | 43366.2847 | 69.7 | 52.6 | 59.1 | 21.7 | 91.2 | 1.2 | 2.1 | 216.4 | 0.1 | 947.1 | -12.8999 | 0
265.7847 | 2018-09-23 06:50 | 43366.2917 | 94.8 | 86.2 | 74.9 | 21.9 | 90.2 | 1.5 | 2.4 | 247.6 | 18.6 | 947.1 | -14.8015 | 0
265.7917 | 2018-09-23 07:00 | 43366.2986 | 128.4 | 128.5 | 94.4 | 22.2 | 88.9 | 1.3 | 2.4 | 249.8 | 9.6 | 947.2 | -18.1002 | 0
265.7986 | 2018-09-23 07:10 | 43366.3056 | 163.1 | 175.2 | 110.4 | 22.5 | 87.4 | 1.2 | 2.6 | 243.8 | 25.9 | 947.2 | -22.6024 | 0
265.8056 | 2018-09-23 07:20 | 43366.3125 | 196 | 217.5 | 123.4 | 22.8 | 85.7 | 1.2 | 2.4 | 256.3 | 17.5 | 947.2 | -24.1313 | 0
265.8125 | 2018-09-23 07:30 | 43366.3194 | 227.6 | 242.7 | 138.8 | 23.2 | 84.2 | 1.4 | 2.6 | 235.4 | 19.4 | 947.3 | -23.2165 | 0
265.8194 | 2018-09-23 07:40 | 43366.3264 | 254.4 | 251.5 | 153.9 | 23.6 | 82.4 | 1.2 | 2.6 | 243.6 | 16 | 947.4 | -22.4894 | 0
265.8264 | 2018-09-23 07:50 | 43366.3333 | 286.3 | 260.8 | 172.9 | 23.7 | 80.9 | 1.7 | 2.6 | 234.5 | 21.8 | 947.5 | -23.4243 | 0
265.8333 | 2018-09-23 08:00 | 43366.3403 | 312.8 | 252.8 | 194.9 | 23.9 | 79.8 | 1.3 | 2.4 | 233.5 | 16.7 | 947.5 | -21.1256 | 0
265.8403 | 2018-09-23 08:10 | 43366.3472 | 346.1 | 246.4 | 223.3 | 24.2 | 78.5 | 2.2 | 3.4 | 201.6 | 14.4 | 947.5 | -19.963 | 0
265.8472 | 2018-09-23 08:20 | 43366.3542 | 364.4 | 241.8 | 237 | 24.6 | 76.4 | 1.8 | 2.9 | 234.3 | 33.5 | 947.5 | -17.7923 | 0
265.8542 | 2018-09-23 08:30 | 43366.3611 | 389.6 | 268.4 | 240.6 | 24.6 | 75.4 | 1.7 | 3.1 | 234.9 | 21.9 | 947.4 | -18.3673 | 0
265.8611 | 2018-09-23 08:40 | 43366.3681 | 422.4 | 313.6 | 240.5 | 24.8 | 74.9 | 1.7 | 3.1 | 257 | 18.4 | 947.4 | -18.6891 | 0
265.8681 | 2018-09-23 08:50 | 43366.375 | 453.7 | 343.6 | 244.7 | 24.9 | 74.7 | 2.1 | 3.6 | 245.2 | 31.9 | 947.4 | -20.3809 | 0
265.875 | 2018-09-23 09:00 | 43366.3819 | 495.6 | 374.2 | 258 | 25.3 | 73.8 | 2 | 3.6 | 245.3 | 22 | 947.4 | -21.862 | 0
265.8819 | 2018-09-23 09:10 | 43366.3889 | 527 | 370.2 | 281.9 | 25.7 | 72.6 | 1.7 | 3.1 | 244 | 35.4 | 947.5 | -22.2953 | 0
265.8889 | 2018-09-23 09:20 | 43366.3958 | 561.3 | 319.9 | 339.5 | 25.8 | 71.8 | 2.4 | 4.1 | 243.9 | 21.2 | 947.5 | -22.4689 | 0
265.8958 | 2018-09-23 09:30 | 43366.4028 | 640 | 370.8 | 373.7 | 26.1 | 71 | 1.8 | 3.6 | 221.6 | 36.1 | 947.5 | -26.6746 | 0
265.9028 | 2018-09-23 09:40 | 43366.4097 | 331.2 | 67.5 | 279.8 | 26.2 | 69.9 | 1.7 | 3.6 | 256.5 | 40.9 | 947.5 | -6.9015 | 0
265.9097 | 2018-09-23 09:50 | 43366.4167 | 617.1 | 379.3 | 326.5 | 26.4 | 69.7 | 1.9 | 4.1 | 226.3 | 21.1 | 947.5 | -29.7664 | 0
265.9167 | 2018-09-23 10:00 | 43366.4236 | 694.5 | 405.5 | 375.8 | 26.6 | 68.4 | 1.4 | 2.9 | 233.2 | 21.7 | 947.4 | -31.9156 | 0
265.9236 | 2018-09-23 10:10 | 43366.4306 | 709.3 | 429 | 363.4 | 27 | 66.9 | 1.7 | 3.1 | 191.3 | 8.4 | 947.4 | -35.0396 | 0
265.9306 | 2018-09-23 10:20 | 43366.4375 | 573 | 226 | 385.8 | 27.2 | 66 | 1.9 | 3.6 | 230 | 25.9 | 947.4 | -20.0553 | 0
265.9375 | 2018-09-23 10:30 | 43366.4444 | 329.5 | 15.5 | 313.7 | 26.9 | 66.7 | 1.9 | 4.1 | 153.1 | 15.1 | 947.3 | -4.8937 | 0
265.9444 | 2018-09-23 10:40 | 43366.4514 | 318.1 | 29.4 | 289.2 | 26.3 | 71.9 | 3.1 | 4.9 | 165.4 | 16.4 | 947.3 | -7.3114 | 0
265.9514 | 2018-09-23 10:50 | 43366.4583 | 349.7 | 45.9 | 305.4 | 25.9 | 73.4 | 3.6 | 5.4 | 156.9 | 12.9 | 947.2 | -9.6004 | 0
265.9583 | 2018-09-23 11:00 | 43366.4653 | 674 | 278.9 | 427.5 | 26.4 | 72 | 3.3 | 5.1 | 159.9 | 14.2 | 947.1 | -26.3092 | 0
265.9653 | 2018-09-23 11:10 | 43366.4722 | 717.7 | 311.8 | 439.9 | 26.8 | 70.3 | 2.7 | 4.9 | 167.2 | 16.9 | 947 | -28.8267 | 0
265.9722 | 2018-09-23 11:20 | 43366.4792 | 813 | 480.1 | 386.2 | 27 | 68.4 | 3.5 | 5.4 | 158.4 | 13.4 | 946.9 | -39.1751 | 0
265.9792 | 2018-09-23 11:30 | 43366.4861 | 795.4 | 431.8 | 409.7 | 27.1 | 67.6 | 3 | 4.4 | 155 | 14.1 | 946.9 | -34.7486 | 0
265.9861 | 2018-09-23 11:40 | 43366.4931 | 761.9 | 351.9 | 445.5 | 27.4 | 65.8 | 2.9 | 4.9 | 158.3 | 30.1 | 946.8 | -29.3376 | 0
265.9931 | 2018-09-23 11:50 | 43366.5 | 514.7 | 149.9 | 379.8 | 27.5 | 65.5 | 2.7 | 4.6 | 150.9 | 31.9 | 946.7 | -12.3238 | 0
266 | 2018-09-23 12:00 | 43366.5069 | 832.3 | 409.5 | 464.7 | 28 | 64.1 | 2.7 | 4.6 | 163.3 | 19.7 | 946.6 | -32.5281 | 0
266.0069 | 2018-09-23 12:10 | 43366.5139 | 671.5 | 211 | 479.6 | 27.8 | 64.8 | 2.6 | 4.6 | 157 | 14.8 | 946.5 | -20.1793 | 0
266.0139 | 2018-09-23 12:20 | 43366.5208 | 740.5 | 323 | 449.8 | 27.9 | 63.6 | 2.9 | 5.1 | 138.2 | 15.8 | 946.3 | -28.5198 | 0
266.0208 | 2018-09-23 12:30 | 43366.5278 | 732.6 | 341.8 | 428 | 27.8 | 64.2 | 3.2 | 5.9 | 144.7 | 16.1 | 946.2 | -28.6272 | 0
266.0278 | 2018-09-23 12:40 | 43366.5347 | 702.1 | 338.7 | 404 | 27.9 | 63.7 | 2.8 | 5.6 | 147 | 16.5 | 946.1 | -26.6005 | 0
266.0347 | 2018-09-23 12:50 | 43366.5417 | 372.6 | 50.3 | 328.2 | 28.1 | 61.9 | 2.2 | 4.1 | 181.7 | 15.8 | 946 | -4.6347 | 0
266.0417 | 2018-09-23 13:00 | 43366.5486 | 686.2 | 353.2 | 380.4 | 28.2 | 60.8 | 1.7 | 3.6 | 158.1 | 21.5 | 945.9 | -29.5836 | 0
266.0486 | 2018-09-23 13:10 | 43366.5556 | 735.6 | 429.6 | 369.9 | 29 | 58.6 | 2.1 | 4.6 | 161.8 | 30.1 | 945.8 | -34.4776 | 0
266.0556 | 2018-09-23 13:20 | 43366.5625 | 753.9 | 412 | 407.8 | 28.9 | 58.9 | 2.2 | 4.6 | 161.7 | 20.9 | 945.7 | -34.2101 | 0
266.0625 | 2018-09-23 13:30 | 43366.5694 | 748.2 | 442.9 | 383.9 | 28.9 | 59.3 | 2.8 | 4.9 | 139.5 | 19.7 | 945.5 | -35.3128 | 0
266.0694 | 2018-09-23 13:40 | 43366.5764 | 611 | 328.3 | 344.6 | 29.3 | 57.6 | 1.7 | 3.6 | 140.3 | 22.2 | 945.4 | -28.5681 | 0
266.0764 | 2018-09-23 13:50 | 43366.5833 | 497 | 209.1 | 332.5 | 29 | 58.6 | 1.9 | 4.4 | 131.9 | 16.3 | 945.3 | -16.3129 | 0
266.0833 | 2018-09-23 14:00 | 43366.5903 | 683.8 | 414.5 | 365.7 | 29.4 | 57.1 | 2.1 | 4.1 | 152.7 | 23.8 | 945.2 | -32.4837 | 0
266.0903 | 2018-09-23 14:10 | 43366.5972 | 428.2 | 156.8 | 309.6 | 29.9 | 55.1 | 1.4 | 3.6 | 167 | 25 | 945.1 | -14.5401 | 0
266.0972 | 2018-09-23 14:20 | 43366.6042 | 370.4 | 90.6 | 304.3 | 29 | 57.6 | 2.7 | 4.4 | 143.3 | 17.2 | 945.1 | -7.8504 | 0
266.1042 | 2018-09-23 14:30 | 43366.6111 | 397.1 | 155.3 | 288.2 | 28.8 | 57.7 | 1.8 | 3.9 | 118 | 11.3 | 944.9 | -12.4091 | 0
266.1111 | 2018-09-23 14:40 | 43366.6181 | 260.4 | 21.4 | 246.2 | 28.6 | 58.2 | 2.2 | 4.1 | 134.1 | 14.3 | 944.8 | -1.2824 | 0
266.1181 | 2018-09-23 14:50 | 43366.625 | 256 | 44.3 | 226 | 28.7 | 58.1 | 1.9 | 3.6 | 126.2 | 18.3 | 944.7 | -5.5718 | 0
266.125 | 2018-09-23 15:00 | 43366.6319 | 240.9 | 27.6 | 223.5 | 28.5 | 58.8 | 2.9 | 4.1 | 103.6 | 12.3 | 944.6 | -2.6134 | 0
266.1319 | 2018-09-23 15:10 | 43366.6389 | 364 | 236.2 | 225.2 | 28.8 | 57.3 | 2.8 | 4.6 | 99.2 | 12.6 | 944.6 | -16.5461 | 0
266.1389 | 2018-09-23 15:20 | 43366.6458 | 262.7 | 93.3 | 209.4 | 29.2 | 56.1 | 1.4 | 3.1 | 102.4 | 22.3 | 944.6 | -8.9272 | 0
266.1458 | 2018-09-23 15:30 | 43366.6528 | 314.1 | 164.9 | 225.8 | 29.1 | 55.6 | 2.4 | 3.4 | 112.9 | 15.2 | 944.5 | -14.3466 | 0
266.1528 | 2018-09-23 15:40 | 43366.6597 | 243.9 | 59.7 | 213.6 | 29 | 56.4 | 1.8 | 3.9 | 120.1 | 16.8 | 944.5 | -5.7552 | 0
266.1597 | 2018-09-23 15:50 | 43366.6667 | 213.3 | 22.9 | 201.7 | 29.4 | 55.8 | 1.6 | 3.1 | 156 | 22.3 | 944.4 | -3.9315 | 0
266.1667 | 2018-09-23 16:00 | 43366.6736 | 174 | 54.4 | 150.3 | 28.9 | 56.7 | 2.3 | 3.4 | 123.1 | 14.4 | 944.4 | -4.713 | 0
266.1736 | 2018-09-23 16:10 | 43366.6806 | 118.4 | 16 | 111.7 | 28.7 | 57.5 | 2.3 | 3.6 | 108.1 | 12.4 | 944.4 | -2.1685 | 0
266.1806 | 2018-09-23 16:20 | 43366.6875 | 130.8 | 0 | 130.4 | 28.6 | 57.2 | 2.5 | 3.9 | 126.2 | 15.1 | 944.3 | -1.1908 | 0
266.1875 | 2018-09-23 16:30 | 43366.6944 | 123.1 | 1.2 | 122.2 | 28.5 | 57.4 | 2 | 3.6 | 111.9 | 14.2 | 944.3 | -1.7758 | 0
266.1944 | 2018-09-23 16:40 | 43366.7014 | 132.7 | 66.7 | 112.4 | 28.6 | 57.5 | 2.3 | 3.6 | 120.2 | 8.4 | 944.4 | -8.9302 | 0
266.2014 | 2018-09-23 16:50 | 43366.7083 | 84.8 | 25.3 | 78.2 | 28.5 | 58.2 | 2.6 | 4.1 | 130.2 | 8 | 944.4 | -2.9175 | 0
266.2083 | 2018-09-23 17:00 | 43366.7153 | 71.6 | 18.3 | 67.8 | 28.3 | 58.9 | 2.3 | 3.6 | 124.7 | 7.7 | 944.4 | -0.79717 | 0
266.2153 | 2018-09-23 17:10 | 43366.7222 | 58.9 | 27.9 | 54.2 | 28.2 | 59.1 | 2.3 | 3.9 | 126 | 19 | 944.5 | -0.80071 | 0
266.2222 | 2018-09-23 17:20 | 43366.7292 | 44.7 | 17.4 | 42.9 | 28.1 | 59.3 | 2.3 | 3.6 | 142.8 | 55.2 | 944.6 | 3.3751 | 0
266.2292 | 2018-09-23 17:30 | 43366.7361 | 25.7 | 2.2 | 26.5 | 27.9 | 61.2 | 3.7 | 6.4 | 121.4 | 10.7 | 944.7 | 10.8115 | 0
266.2361 | 2018-09-23 17:40 | 43366.7431 | 9.7 | 0 | 11 | 27.5 | 63.9 | 3.3 | 5.4 | 128.5 | 10.5 | 944.8 | 22.5086 | 0
266.2431 | 2018-09-23 17:50 | 43366.75 | 2.4 | 0 | 3.8 | 27.2 | 65.4 | 3.4 | 4.9 | 127.6 | 7.5 | 944.8 | 59.3661 | 0
266.25 | 2018-09-23 18:00 | 43366.7569 | 0 | 0 | 0 | 26.9 | 66.9 | 3.2 | 5.4 | 122.3 | 10.5 | 944.9 | 0 | 0
266.2569 | 2018-09-23 18:10 | 43366.7639 | 0 | 0 | 0 | 26.6 | 67.9 | 3.6 | 6.2 | 120.9 | 8.8 | 944.9 | 0 | 0
266.2639 | 2018-09-23 18:20 | 43366.7708 | 0 | 0 | 0 | 26.4 | 68.4 | 3.1 | 4.6 | 123.4 | 7.7 | 945 | 0 | 0
266.2708 | 2018-09-23 18:30 | 43366.7778 | 0 | 0 | 0 | 26.2 | 68.4 | 4 | 5.6 | 123 | 10.2 | 945.1 | 0 | 0
266.2778 | 2018-09-23 18:40 | 43366.7847 | 0 | 0 | 0 | 26.1 | 68.2 | 3.8 | 5.4 | 119.3 | 8.7 | 945.3 | 0 | 0
266.2847 | 2018-09-23 18:50 | 43366.7917 | 0 | 0 | 0 | 25.9 | 68.1 | 3.6 | 5.4 | 118.7 | 8.8 | 945.4 | 0 | 0
266.2917 | 2018-09-23 19:00 | 43366.7986 | 0 | 0 | 0 | 25.8 | 68.2 | 3.7 | 5.4 | 119.3 | 8.2 | 945.6 | 0 | 0
266.2986 | 2018-09-23 19:10 | 43366.8056 | 0 | 0 | 0 | 25.6 | 69.3 | 3.2 | 4.6 | 118.8 | 8.8 | 945.7 | 0 | 0
266.3056 | 2018-09-23 19:20 | 43366.8125 | 0 | 0 | 0 | 25.3 | 70.4 | 3.9 | 6.2 | 119 | 9.5 | 945.9 | 0 | 0
266.3125 | 2018-09-23 19:30 | 43366.8194 | 0 | 0 | 0 | 25 | 72 | 3.5 | 5.4 | 118.5 | 8.7 | 946.1 | 0 | 0
266.3194 | 2018-09-23 19:40 | 43366.8264 | 0 | 0 | 0 | 24.8 | 73.5 | 2.3 | 3.9 | 105.1 | 14.6 | 946.3 | 0 | 0
266.3264 | 2018-09-23 19:50 | 43366.8333 | 0 | 0 | 0 | 24.7 | 74.3 | 3.5 | 6.2 | 110.3 | 11.9 | 946.3 | 0 | 0
266.3333 | 2018-09-23 20:00 | 43366.8403 | 0 | 0 | 0 | 24.6 | 74.9 | 3.6 | 4.9 | 110.7 | 9.7 | 946.5 | 0 | 0
266.3403 | 2018-09-23 20:10 | 43366.8472 | 0 | 0 | 0 | 24.4 | 75.6 | 3.6 | 5.9 | 110.6 | 11.5 | 946.6 | 0 | 0
266.3472 | 2018-09-23 20:20 | 43366.8542 | 0 | 0 | 0 | 24.3 | 76.3 | 3.7 | 5.6 | 109.5 | 10.1 | 946.7 | 0 | 0
266.3542 | 2018-09-23 20:30 | 43366.8611 | 0 | 0 | 0 | 24.2 | 76.5 | 3.5 | 4.9 | 112.2 | 9.4 | 946.8 | 0 | 0
266.3611 | 2018-09-23 20:40 | 43366.8681 | 0 | 0 | 0 | 24.2 | 76 | 3.6 | 5.1 | 117.2 | 8.3 | 946.9 | 0 | 0
266.3681 | 2018-09-23 20:50 | 43366.875 | 0 | 0 | 0 | 24.1 | 75.8 | 3.7 | 5.6 | 118.6 | 8.8 | 947 | 0 | 0
266.375 | 2018-09-23 21:00 | 43366.8819 | 0 | 0 | 0 | 24 | 75.9 | 3.3 | 5.4 | 123.8 | 10.6 | 947.1 | 0 | 0
266.3819 | 2018-09-23 21:10 | 43366.8889 | 0 | 0 | 0 | 23.9 | 75.2 | 3.5 | 4.9 | 123.4 | 9.5 | 947.1 | 0 | 0
266.3889 | 2018-09-23 21:20 | 43366.8958 | 0 | 0 | 0 | 23.8 | 75.3 | 3.3 | 5.4 | 125.6 | 7.6 | 947.1 | 0 | 0
266.3958 | 2018-09-23 21:30 | 43366.9028 | 0 | 0 | 0 | 23.7 | 75.9 | 2.7 | 4.4 | 131.2 | 9.5 | 947.2 | 0 | 0
266.4028 | 2018-09-23 21:40 | 43366.9097 | 0 | 0 | 0 | 23.5 | 76.4 | 3 | 4.4 | 129.8 | 8.8 | 947.3 | 0 | 0
266.4097 | 2018-09-23 21:50 | 43366.9167 | 0 | 0 | 0 | 23.3 | 77.2 | 2.9 | 4.4 | 129.9 | 9 | 947.4 | 0 | 0
266.4167 | 2018-09-23 22:00 | 43366.9236 | 0 | 0 | 0 | 23.2 | 77.6 | 2.6 | 3.6 | 137 | 8.3 | 947.4 | 0 | 0
266.4236 | 2018-09-23 22:10 | 43366.9306 | 0 | 0 | 0 | 23 | 78.4 | 2.6 | 3.4 | 130.5 | 9.8 | 947.3 | 0 | 0
266.4306 | 2018-09-23 22:20 | 43366.9375 | 0 | 0 | 0 | 23 | 78.6 | 2.4 | 3.9 | 136.3 | 8.9 | 947.3 | 0 | 0
266.4375 | 2018-09-23 22:30 | 43366.9444 | 0 | 0 | 0 | 22.9 | 79.3 | 2.9 | 4.4 | 133.9 | 10.2 | 947.3 | 0 | 0
266.4444 | 2018-09-23 22:40 | 43366.9514 | 0 | 0 | 0 | 22.8 | 80.5 | 2.9 | 4.1 | 130 | 8.5 | 947.3 | 0 | 0
266.4514 | 2018-09-23 22:50 | 43366.9583 | 0 | 0 | 0 | 22.8 | 81.3 | 2.8 | 4.1 | 129 | 9.6 | 947.3 | 0 | 0
266.4583 | 2018-09-23 23:00 | 43366.9653 | 0 | 0 | 0 | 22.7 | 81.9 | 2.2 | 3.6 | 129.7 | 7.9 | 947.4 | 0 | 0
266.4653 | 2018-09-23 23:10 | 43366.9722 | 0 | 0 | 0 | 22.8 | 82 | 2.5 | 3.6 | 128.2 | 7.5 | 947.4 | 0 | 0
266.4722 | 2018-09-23 23:20 | 43366.9792 | 0 | 0 | 0 | 22.8 | 82.3 | 2.3 | 3.9 | 133.5 | 7.5 | 947.4 | 0 | 0
266.4792 | 2018-09-23 23:30 | 43366.9861 | 0 | 0 | 0 | 22.6 | 83.4 | 2.7 | 4.4 | 134.9 | 8.8 | 947.4 | 0 | 0
266.4861 | 2018-09-23 23:40 | 43366.9931 | 0 | 0 | 0 | 22.4 | 84.5 | 3 | 5.1 | 131.9 | 10.2 | 947.3 | 0 | 0
266.4931 | 2018-09-23 23:50 | 43367 | 0 | 0 | 0 | 22.3 | 85.6 | 2.8 | 4.6 | 133 | 9.8 | 947.3 | 0 | 0
266.5 | 2018-09-24 | 43367.0069 | 0 | 0 | 0 | 22.1 | 86.4 | 2.6 | 4.4 | 130.3 | 8.9 | 947.3 | 0 | 0
266.5069 | 2018-09-24 00:10 | 43367.0139 | 0 | 0 | 0 | 22.1 | 86.9 | 2.6 | 3.6 | 129.3 | 9.7 | 947.3 | 0 | 0
266.5139 | 2018-09-24 00:20 | 43367.0208 | 0 | 0 | 0 | 22 | 87.3 | 2.3 | 3.9 | 120.7 | 6 | 947.2 | 0 | 0
266.5208 | 2018-09-24 00:30 | 43367.0278 | 0 | 0 | 0 | 22 | 87.5 | 2.2 | 3.4 | 124.1 | 7.2 | 947 | 0 | 0
266.5278 | 2018-09-24 00:40 | 43367.0347 | 0 | 0 | 0 | 22 | 87.6 | 1.8 | 2.9 | 122.9 | 6.4 | 946.9 | 0 | 0
266.5347 | 2018-09-24 00:50 | 43367.0417 | 0 | 0 | 0 | 22 | 87.7 | 1.8 | 3.1 | 116 | 5.5 | 946.9 | 0 | 0
266.5417 | 2018-09-24 01:00 | 43367.0486 | 0 | 0 | 0 | 22.1 | 87.6 | 1.5 | 2.1 | 116.5 | 1.4 | 946.7 | 0 | 0
266.5486 | 2018-09-24 01:10 | 43367.0556 | 0 | 0 | 0 | 22.1 | 87.7 | 1.5 | 2.4 | 96.8 | 7.8 | 946.6 | 0 | 0
266.5556 | 2018-09-24 01:20 | 43367.0625 | 0 | 0 | 0 | 22.1 | 87.6 | 1.9 | 2.9 | 104 | 13.8 | 946.6 | 0 | 0
266.5625 | 2018-09-24 01:30 | 43367.0694 | 0 | 0 | 0 | 22.1 | 87.1 | 2.2 | 3.1 | 118.7 | 7.9 | 946.5 | 0 | 0
266.5694 | 2018-09-24 01:40 | 43367.0764 | 0 | 0 | 0 | 22 | 87.7 | 2.1 | 3.1 | 96.7 | 6.5 | 946.3 | 0 | 0
266.5764 | 2018-09-24 01:50 | 43367.0833 | 0 | 0 | 0 | 21.9 | 88.3 | 1.7 | 2.4 | 98.5 | 4.3 | 946.3 | 0 | 0
266.5833 | 2018-09-24 02:00 | 43367.0903 | 0 | 0 | 0 | 21.8 | 88.7 | 1.7 | 2.9 | 113.1 | 14.2 | 946.2 | 0 | 0
266.5903 | 2018-09-24 02:10 | 43367.0972 | 0 | 0 | 0 | 21.6 | 89.2 | 0.8 | 2.1 | 70.2 | 12.3 | 946.2 | 0 | 0
266.5972 | 2018-09-24 02:20 | 43367.1042 | 0 | 0 | 0 | 21.6 | 89.5 | 0.3 | 1.6 | 63.4 | 0.4 | 946.2 | 0 | 0
266.6042 | 2018-09-24 02:30 | 43367.1111 | 0 | 0 | 0 | 21.5 | 89.9 | 0.1 | 1.1 | 61.4 | 0.2 | 946.1 | 0 | 0
266.6111 | 2018-09-24 02:40 | 43367.1181 | 0 | 0 | 0 | 21.4 | 90.2 | 0 | 0.7 | 61.1 | 0 | 946 | 0 | 0
266.6181 | 2018-09-24 02:50 | 43367.125 | 0 | 0 | 0 | 21.3 | 90.4 | 0 | 0 | 0 | 0 | 945.9 | 0 | 0
266.625 | 2018-09-24 03:00 | 43367.1319 | 0 | 0 | 0 | 21.2 | 90.8 | 0.2 | 1.1 | 61.1 | 0 | 945.8 | 0 | 0
266.6319 | 2018-09-24 03:10 | 43367.1389 | 0 | 0 | 0 | 21 | 91.6 | 0.1 | 1.1 | 61.1 | 0 | 945.7 | 0 | 0
266.6389 | 2018-09-24 03:20 | 43367.1458 | 0 | 0 | 0 | 21.1 | 91.6 | 0.5 | 1.6 | 60.9 | 0.2 | 945.7 | 0 | 0
266.6458 | 2018-09-24 03:30 | 43367.1528 | 0 | 0 | 0 | 21.1 | 91.6 | 0.6 | 1.6 | 50.8 | 2.1 | 945.6 | 0 | 0
266.6528 | 2018-09-24 03:40 | 43367.1597 | 0 | 0 | 0 | 21 | 91.8 | 0.6 | 1.6 | 48.3 | 0.1 | 945.6 | 0 | 0
266.6597 | 2018-09-24 03:50 | 43367.1667 | 0 | 0 | 0 | 20.9 | 92.1 | 0.4 | 1.6 | 47.9 | 0.1 | 945.6 | 0 | 0
266.6667 | 2018-09-24 04:00 | 43367.1736 | 0 | 0 | 0 | 20.9 | 92.6 | 0.5 | 1.6 | 47.2 | 1 | 945.5 | 0 | 0
266.6736 | 2018-09-24 04:10 | 43367.1806 | 0 | 0 | 0 | 20.8 | 92.7 | 0.7 | 1.4 | 43.3 | 0.4 | 945.5 | 0 | 0
266.6806 | 2018-09-24 04:20 | 43367.1875 | 0 | 0 | 0 | 20.8 | 92.9 | 0.2 | 1.1 | 42.8 | 0 | 945.4 | 0 | 0
266.6875 | 2018-09-24 04:30 | 43367.1944 | 0 | 0 | 0 | 20.7 | 93.1 | 0.6 | 1.4 | 42.8 | 0.1 | 945.4 | 0 | 0
266.6944 | 2018-09-24 04:40 | 43367.2014 | 0 | 0 | 0 | 20.7 | 93.3 | 0.1 | 1.1 | 42.8 | 0 | 945.4 | 0 | 0
266.7014 | 2018-09-24 04:50 | 43367.2083 | 0 | 0 | 0 | 20.8 | 93.3 | 0 | 0 | 0 | 0 | 945.4 | 0 | 0
266.7083 | 2018-09-24 05:00 | 43367.2153 | 0 | 0 | 0 | 21 | 92.5 | 0 | 0 | 0 | 0 | 945.4 | 0 | 0
266.7153 | 2018-09-24 05:10 | 43367.2222 | 0 | 0 | 0 | 21.1 | 92.1 | 0 | 0.7 | 42.8 | 0 | 945.5 | 0 | 0
266.7222 | 2018-09-24 05:20 | 43367.2292 | 0 | 0 | 0 | 21.3 | 91.5 | 1.1 | 2.6 | 91.3 | 73.5 | 945.5 | 0 | 0
266.7292 | 2018-09-24 05:30 | 43367.2361 | 0 | 0 | 0 | 21.3 | 91.3 | 1.6 | 2.1 | 214.4 | 2.9 | 945.4 | 0 | 0
266.7361 | 2018-09-24 05:40 | 43367.2431 | 0 | 0 | 0 | 21.3 | 91.5 | 1.4 | 1.9 | 221 | 1.5 | 945.5 | 0 | 0
266.7431 | 2018-09-24 05:50 | 43367.25 | 0 | 0 | 0 | 21.3 | 91.6 | 1.5 | 2.1 | 217.7 | 7 | 945.5 | 0 | 0
266.75 | 2018-09-24 06:00 | 43367.2569 | 0.8 | 0 | 0.6 | 21.3 | 91.5 | 1.2 | 2.6 | 201.6 | 1.2 | 945.5 | -10.1199 | 0
266.7569 | 2018-09-24 06:10 | 43367.2639 | 9.5 | 0 | 9.4 | 21.2 | 91.1 | 1.2 | 2.6 | 198.9 | 3.6 | 945.5 | -1.8643 | 0
266.7639 | 2018-09-24 06:20 | 43367.2708 | 23.5 | 0 | 23 | 21.2 | 90.5 | 1.8 | 2.9 | 186.3 | 24.9 | 945.5 | -5.642 | 0
266.7708 | 2018-09-24 06:30 | 43367.2778 | 37.3 | 7 | 35.6 | 21.2 | 89.1 | 2 | 3.1 | 201 | 5.6 | 945.5 | -6.7115 | 0
266.7778 | 2018-09-24 06:40 | 43367.2847 | 59 | 17.6 | 54.7 | 21.4 | 88.2 | 1.6 | 2.6 | 216.4 | 15.9 | 945.6 | -9.3871 | 0
266.7847 | 2018-09-24 06:50 | 43367.2917 | 71.5 | 10 | 67.8 | 21.5 | 87.8 | 1.8 | 2.9 | 215.5 | 3.3 | 945.6 | -9.022 | 0
266.7917 | 2018-09-24 07:00 | 43367.2986 | 80.3 | 3 | 77.7 | 21.6 | 87.8 | 1.7 | 2.6 | 213.8 | 17.3 | 945.6 | -8.3345 | 0
266.7986 | 2018-09-24 07:10 | 43367.3056 | 89.2 | 1.8 | 86.6 | 21.7 | 87.8 | 1.7 | 2.6 | 213.2 | 6.2 | 945.7 | -8.0532 | 0
266.8056 | 2018-09-24 07:20 | 43367.3125 | 119.3 | 12 | 112.9 | 21.9 | 87.8 | 1.5 | 2.6 | 200.4 | 19.2 | 945.8 | -9.485 | 0
266.8125 | 2018-09-24 07:30 | 43367.3194 | 181 | 81.5 | 149 | 22 | 87.6 | 2.1 | 3.4 | 202.8 | 30.4 | 945.8 | -15.0772 | 0
266.8194 | 2018-09-24 07:40 | 43367.3264 | 215 | 107.5 | 169.8 | 22.1 | 87.3 | 2.4 | 3.9 | 210.7 | 9 | 945.9 | -16.6147 | 0
266.8264 | 2018-09-24 07:50 | 43367.3333 | 252.8 | 149.7 | 185.9 | 22.6 | 85.8 | 2 | 3.4 | 200.4 | 10.8 | 946 | -19.099 | 0
266.8333 | 2018-09-24 08:00 | 43367.3403 | 280.4 | 163.1 | 202.5 | 23 | 84.2 | 2.3 | 3.4 | 200.9 | 11 | 946 | -19.0252 | 0
266.8403 | 2018-09-24 08:10 | 43367.3472 | 314.8 | 184.3 | 221.6 | 23.1 | 83.8 | 2.1 | 3.6 | 209.3 | 13.6 | 946.1 | -19.0544 | 0
266.8472 | 2018-09-24 08:20 | 43367.3542 | 347 | 210.4 | 234.8 | 23.6 | 82 | 2.4 | 3.9 | 195.9 | 10.5 | 946.2 | -19.5066 | 0
266.8542 | 2018-09-24 08:30 | 43367.3611 | 385 | 244.6 | 247.9 | 23.9 | 80.3 | 2.4 | 3.4 | 191.3 | 11.6 | 946.2 | -20.6841 | 0
266.8611 | 2018-09-24 08:40 | 43367.3681 | 408.9 | 258.5 | 256.8 | 24 | 79.9 | 1.9 | 3.1 | 198.3 | 16.6 | 946.1 | -20.7888 | 0
266.8681 | 2018-09-24 08:50 | 43367.375 | 438.9 | 275.2 | 270.2 | 24.4 | 77.6 | 1.5 | 3.1 | 242.1 | 17.9 | 946.1 | -20.0657 | 0
266.875 | 2018-09-24 09:00 | 43367.3819 | 446.7 | 251.8 | 284.6 | 24.6 | 76.7 | 1.8 | 3.4 | 204.5 | 21.2 | 946.2 | -19.7199 | 0
266.8819 | 2018-09-24 09:10 | 43367.3889 | 491.7 | 303.4 | 289.2 | 24.9 | 75.2 | 1.6 | 3.6 | 217.1 | 16.9 | 946.2 | -22.41 | 0
266.8889 | 2018-09-24 09:20 | 43367.3958 | 518.4 | 328.8 | 291 | 25.4 | 73.9 | 1.1 | 3.1 | 237.2 | 21 | 946.2 | -23.8362 | 0
266.8958 | 2018-09-24 09:30 | 43367.4028 | 535.7 | 330.5 | 298.1 | 25.8 | 72.6 | 2.1 | 3.1 | 196.8 | 20.1 | 946.2 | -25.747 | 0
266.9028 | 2018-09-24 09:40 | 43367.4097 | 553.7 | 327.5 | 309.8 | 26.1 | 71.3 | 1.2 | 2.9 | 242.6 | 30.5 | 946.2 | -27.1229 | 0
266.9097 | 2018-09-24 09:50 | 43367.4167 | 595.3 | 342.6 | 332.9 | 26.3 | 70.3 | 0.5 | 1.9 | 253.2 | 25.4 | 946.2 | -28.4004 | 0
266.9167 | 2018-09-24 10:00 | 43367.4236 | 633.3 | 352 | 355.1 | 26.2 | 70.8 | 1.8 | 3.4 | 217.4 | 12.5 | 946.2 | -31.4978 | 0
266.9236 | 2018-09-24 10:10 | 43367.4306 | 664.2 | 365.5 | 368.2 | 26.6 | 69.9 | 1.4 | 3.1 | 163.8 | 44.8 | 946.2 | -33.3193 | 0
266.9306 | 2018-09-24 10:20 | 43367.4375 | 680.7 | 358 | 384.7 | 26.8 | 69 | 1.5 | 3.9 | 139.4 | 35.7 | 946.1 | -32.7417 | 0
266.9375 | 2018-09-24 10:30 | 43367.4444 | 730.6 | 346.1 | 437.8 | 27 | 68.7 | 2.2 | 3.9 | 144.7 | 19.1 | 946 | -33.4563 | 0
266.9444 | 2018-09-24 10:40 | 43367.4514 | 485.6 | 122.6 | 378.4 | 27.2 | 67.3 | 1.6 | 2.9 | 159.9 | 16.4 | 946 | -14.1618 | 0
266.9514 | 2018-09-24 10:50 | 43367.4583 | 344.2 | 50.7 | 296.1 | 26.6 | 68.8 | 2 | 4.4 | 144 | 19.6 | 945.9 | -9.8212 | 0
266.9583 | 2018-09-24 11:00 | 43367.4653 | 203.4 | 0 | 199.8 | 26.2 | 71.3 | 3.2 | 5.4 | 148.5 | 13.2 | 945.8 | -4.4767 | 0
266.9653 | 2018-09-24 11:10 | 43367.4722 | 359.4 | 31.8 | 325.8 | 26 | 72.7 | 3.4 | 5.9 | 147.1 | 14.2 | 945.8 | -9.5784 | 0
266.9722 | 2018-09-24 11:20 | 43367.4792 | 329.6 | 19.2 | 308.5 | 26 | 72.6 | 3.7 | 6.7 | 138.8 | 14.6 | 945.7 | -6.5845 | 0
266.9792 | 2018-09-24 11:30 | 43367.4861 | 525 | 107.6 | 422.6 | 26.3 | 71.9 | 3.1 | 5.1 | 137.5 | 15 | 945.6 | -16.8136 | 0
266.9861 | 2018-09-24 11:40 | 43367.4931 | 611.4 | 153.8 | 468.6 | 27 | 69.3 | 2.6 | 5.1 | 164.8 | 12.2 | 945.5 | -19.0344 | 0
266.9931 | 2018-09-24 11:50 | 43367.5 | 692.8 | 276.6 | 440.7 | 27.3 | 67.4 | 1.9 | 4.9 | 175.9 | 18.2 | 945.5 | -27.9395 | 0
267 | 2018-09-24 12:00 | 43367.5069 | 791.8 | 401.8 | 430.1 | 28.1 | 64.9 | 1.8 | 3.9 | 193.6 | 52 | 945.4 | -35.1383 | 0
267.0069 | 2018-09-24 12:10 | 43367.5139 | 755 | 411.9 | 385.6 | 28.4 | 63.6 | 2.3 | 4.6 | 163.4 | 18.2 | 945.2 | -35.1963 | 0
267.0139 | 2018-09-24 12:20 | 43367.5208 | 690.8 | 344 | 382.3 | 28.7 | 61.8 | 1.3 | 2.9 | 196.5 | 30.9 | 945.1 | -30.8237 | 0
267.0208 | 2018-09-24 12:30 | 43367.5278 | 762.7 | 441.7 | 370.7 | 29.4 | 60.3 | 1.2 | 2.9 | 212.3 | 68.1 | 944.9 | -37.3351 | 0
267.0278 | 2018-09-24 12:40 | 43367.5347 | 732.1 | 403.7 | 374.5 | 29.5 | 58.8 | 2.5 | 4.1 | 221.7 | 26.1 | 944.8 | -36.692 | 0
267.0347 | 2018-09-24 12:50 | 43367.5417 | 392 | 96.3 | 304.4 | 28.8 | 60.1 | 0.6 | 3.4 | 188.4 | 19.8 | 944.7 | -12.636 | 0
267.0417 | 2018-09-24 13:00 | 43367.5486 | 722 | 422.8 | 355.1 | 29.4 | 58.6 | 1.1 | 3.9 | 247.4 | 46.6 | 944.6 | -38.86 | 0
267.0486 | 2018-09-24 13:10 | 43367.5556 | 738.3 | 470.6 | 336.1 | 30 | 56.7 | 2.3 | 4.4 | 204.1 | 34.5 | 944.5 | -42.5294 | 0
267.0556 | 2018-09-24 13:20 | 43367.5625 | 535.2 | 271.9 | 305.7 | 29.8 | 56.7 | 1.8 | 3.1 | 180.7 | 22.1 | 944.4 | -25.613 | 0
267.0625 | 2018-09-24 13:30 | 43367.5694 | 683.8 | 455.9 | 306 | 29.4 | 57.5 | 2.5 | 4.4 | 204.3 | 34.1 | 944.2 | -42.849 | 0
267.0694 | 2018-09-24 13:40 | 43367.5764 | 590.8 | 377 | 283.5 | 30 | 54 | 2.2 | 3.9 | 248.1 | 31.1 | 944.1 | -37.0701 | 0
267.0764 | 2018-09-24 13:50 | 43367.5833 | 517.2 | 308.3 | 271.3 | 30 | 54.3 | 1.3 | 3.4 | 275.2 | 29.9 | 944 | -30.6977 | 0
267.0833 | 2018-09-24 14:00 | 43367.5903 | 628.1 | 463.3 | 269.9 | 30.3 | 52.8 | 2.1 | 4.6 | 231.2 | 23.8 | 943.9 | -43.195 | 0
267.0903 | 2018-09-24 14:10 | 43367.5972 | 607.8 | 442.9 | 275.5 | 30.2 | 53 | 2.2 | 3.9 | 222.2 | 25.9 | 943.8 | -40.3057 | 0
267.0972 | 2018-09-24 14:20 | 43367.6042 | 585.9 | 435.9 | 270 | 30.6 | 52.7 | 1.7 | 3.1 | 205.9 | 13.4 | 943.7 | -37.8077 | 0
267.1042 | 2018-09-24 14:30 | 43367.6111 | 575.9 | 431 | 275.6 | 30.7 | 51.5 | 2.5 | 3.9 | 186.7 | 19.8 | 943.6 | -34.7562 | 0
267.1111 | 2018-09-24 14:40 | 43367.6181 | 523.7 | 397.4 | 257.6 | 30.9 | 51 | 1.5 | 3.4 | 254 | 28.2 | 943.5 | -30.8171 | 0
267.1181 | 2018-09-24 14:50 | 43367.625 | 479.3 | 376.5 | 238 | 31.3 | 50.1 | 1.2 | 3.9 | 194.8 | 23 | 943.4 | -27.7694 | 0
267.125 | 2018-09-24 15:00 | 43367.6319 | 462.3 | 373.1 | 233.9 | 31 | 50.4 | 2 | 3.9 | 184.7 | 25.6 | 943.3 | -26.7586 | 0
267.1319 | 2018-09-24 15:10 | 43367.6389 | 425.7 | 340.1 | 227.7 | 30.9 | 50.4 | 1.6 | 3.4 | 205.2 | 28.2 | 943.3 | -23.5828 | 0
267.1389 | 2018-09-24 15:20 | 43367.6458 | 411.9 | 334.2 | 226.2 | 31.1 | 48.8 | 1.1 | 2.6 | 221.8 | 25.5 | 943.3 | -25.2544 | 0
267.1458 | 2018-09-24 15:30 | 43367.6528 | 380.5 | 305.2 | 219.4 | 31.6 | 48.1 | 1.1 | 4.1 | 285.9 | 47.1 | 943.2 | -25.0497 | 0
267.1528 | 2018-09-24 15:40 | 43367.6597 | 316.3 | 219.5 | 204.6 | 31.4 | 48 | 1.9 | 3.6 | 250.7 | 12.7 | 943.2 | -24.3456 | 0
267.1597 | 2018-09-24 15:50 | 43367.6667 | 211 | 76.3 | 173.5 | 30.9 | 48.9 | 1.5 | 3.4 | 241.6 | 17.7 | 943.2 | -11.4263 | 0
267.1667 | 2018-09-24 16:00 | 43367.6736 | 250.6 | 187.3 | 166.9 | 30.6 | 48.7 | 1.3 | 2.9 | 215.2 | 18.8 | 943.2 | -24.0429 | 0
267.1736 | 2018-09-24 16:10 | 43367.6806 | 242.8 | 205.7 | 158.9 | 31 | 48.4 | 0.7 | 2.6 | 231 | 64.9 | 943.1 | -24.8853 | 0
267.1806 | 2018-09-24 16:20 | 43367.6875 | 221.4 | 191 | 150.1 | 30.9 | 48.2 | 1.9 | 3.4 | 219.7 | 30.7 | 943.1 | -24.4172 | 0
267.1875 | 2018-09-24 16:30 | 43367.6944 | 193.3 | 158.1 | 138.4 | 30.9 | 48.2 | 1.2 | 2.6 | 261 | 31.7 | 943.1 | -26.4431 | 0
267.1944 | 2018-09-24 16:40 | 43367.7014 | 163.8 | 114.7 | 128.3 | 30.5 | 49.6 | 1.4 | 3.1 | 191 | 28.6 | 943.2 | -20.0528 | 0
267.2014 | 2018-09-24 16:50 | 43367.7083 | 127.5 | 71 | 108.1 | 30.3 | 50.5 | 1.9 | 3.1 | 180.7 | 17.1 | 943.2 | -13.7456 | 0
267.2083 | 2018-09-24 17:00 | 43367.7153 | 100.6 | 79.2 | 83.1 | 30 | 51.5 | 1.3 | 2.6 | 189.1 | 22.3 | 943.2 | -11.0063 | 0
267.2153 | 2018-09-24 17:10 | 43367.7222 | 69.7 | 54 | 60 | 29.8 | 52.4 | 1.6 | 3.9 | 182.5 | 10.3 | 943.2 | -7.0919 | 0
267.2222 | 2018-09-24 17:20 | 43367.7292 | 46.1 | 24.7 | 43.2 | 29.2 | 55 | 2.4 | 3.9 | 161.6 | 12 | 943.2 | 1.1946 | 0
267.2292 | 2018-09-24 17:30 | 43367.7361 | 26.5 | 1.1 | 27.2 | 28.8 | 56.7 | 2.7 | 4.4 | 159.4 | 10.2 | 943.3 | 9.0582 | 0
267.2361 | 2018-09-24 17:40 | 43367.7431 | 12.1 | 0 | 13.2 | 28.5 | 57.3 | 2.5 | 4.6 | 154 | 8.7 | 943.3 | 20.7878 | 0
267.2431 | 2018-09-24 17:50 | 43367.75 | 0.9 | 0 | 1.9 | 28.3 | 57.5 | 2.4 | 3.4 | 161.5 | 9.7 | 943.3 | 52.7094 | 0
267.25 | 2018-09-24 18:00 | 43367.7569 | 0 | 0 | 0 | 28.2 | 57.1 | 2.1 | 3.6 | 162.7 | 8.6 | 943.4 | 0 | 0
267.2569 | 2018-09-24 18:10 | 43367.7639 | 0 | 0 | 0 | 28.1 | 57.3 | 2 | 3.1 | 169.8 | 9.1 | 943.4 | 0 | 0
267.2639 | 2018-09-24 18:20 | 43367.7708 | 0 | 0 | 0 | 27.9 | 58.3 | 1.9 | 3.4 | 156.6 | 7.8 | 943.5 | 0 | 0
267.2708 | 2018-09-24 18:30 | 43367.7778 | 0 | 0 | 0 | 27.7 | 59.1 | 1.4 | 2.4 | 157.8 | 14.3 | 943.6 | 0 | 0
267.2778 | 2018-09-24 18:40 | 43367.7847 | 0 | 0 | 0 | 27.7 | 59 | 1.3 | 2.4 | 158.9 | 5.1 | 943.6 | 0 | 0
267.2847 | 2018-09-24 18:50 | 43367.7917 | 0 | 0 | 0 | 27.7 | 58.6 | 0.6 | 1.9 | 138.3 | 4.2 | 943.9 | 0 | 0
267.2917 | 2018-09-24 19:00 | 43367.7986 | 0 | 0 | 0 | 27.6 | 59 | 0.7 | 1.9 | 143.2 | 1.6 | 943.9 | 0 | 0
267.2986 | 2018-09-24 19:10 | 43367.8056 | 0 | 0 | 0 | 27.1 | 62 | 0 | 0 | 0 | 0 | 944.1 | 0 | 0
267.3056 | 2018-09-24 19:20 | 43367.8125 | 0 | 0 | 0 | 26.7 | 63 | 0.2 | 1.1 | 141.3 | 2.6 | 944.2 | 0 | 0
267.3125 | 2018-09-24 19:30 | 43367.8194 | 0 | 0 | 0 | 26.6 | 63.8 | 0.6 | 1.6 | 87.4 | 26.6 | 944.4 | 0 | 0
267.3194 | 2018-09-24 19:40 | 43367.8264 | 0 | 0 | 0 | 26.5 | 66.2 | 0.7 | 1.9 | 27 | 8.6 | 944.5 | 0 | 0
267.3264 | 2018-09-24 19:50 | 43367.8333 | 0 | 0 | 0 | 26.3 | 69 | 1.1 | 2.1 | 15.4 | 1 | 944.6 | 0 | 0
267.3333 | 2018-09-24 20:00 | 43367.8403 | 0 | 0 | 0 | 26 | 71 | 1.3 | 2.6 | 29.9 | 11.7 | 944.8 | 0 | 0
267.3403 | 2018-09-24 20:10 | 43367.8472 | 0 | 0 | 0 | 25.9 | 71.8 | 1.7 | 3.6 | 45 | 20.1 | 944.8 | 0 | 0
267.3472 | 2018-09-24 20:20 | 43367.8542 | 0 | 0 | 0 | 25.8 | 72.8 | 2.6 | 3.9 | 108.2 | 16.1 | 945 | 0 | 0
267.3542 | 2018-09-24 20:30 | 43367.8611 | 0 | 0 | 0 | 25.8 | 71.9 | 2.6 | 4.1 | 111.8 | 7.1 | 945.1 | 0 | 0
267.3611 | 2018-09-24 20:40 | 43367.8681 | 0 | 0 | 0 | 25.7 | 72.8 | 2.7 | 3.9 | 103.9 | 8.4 | 945.2 | 0 | 0
267.3681 | 2018-09-24 20:50 | 43367.875 | 0 | 0 | 0 | 25.5 | 73.5 | 2.5 | 3.6 | 106.6 | 9 | 945.2 | 0 | 0
267.375 | 2018-09-24 21:00 | 43367.8819 | 0 | 0 | 0 | 25.5 | 73.5 | 2.4 | 3.6 | 98.8 | 10.3 | 945.2 | 0 | 0
267.3819 | 2018-09-24 21:10 | 43367.8889 | 0 | 0 | 0 | 25.4 | 73.8 | 1.8 | 3.1 | 88.4 | 13.5 | 945.2 | 0 | 0
267.3889 | 2018-09-24 21:20 | 43367.8958 | 0 | 0 | 0 | 25.2 | 74.8 | 1.2 | 2.9 | 36.4 | 26.4 | 945.3 | 0 | 0
267.3958 | 2018-09-24 21:30 | 43367.9028 | 0 | 0 | 0 | 24.8 | 77.4 | 0.6 | 2.6 | 33.5 | 9.3 | 945.4 | 0 | 0
267.4028 | 2018-09-24 21:40 | 43367.9097 | 0 | 0 | 0 | 24.6 | 78.1 | 1.7 | 3.1 | 23.1 | 11.3 | 945.4 | 0 | 0
267.4097 | 2018-09-24 21:50 | 43367.9167 | 0 | 0 | 0 | 24.6 | 78.1 | 1.9 | 3.4 | 32.6 | 12.4 | 945.4 | 0 | 0
267.4167 | 2018-09-24 22:00 | 43367.9236 | 0 | 0 | 0 | 24.5 | 78.3 | 1.8 | 3.6 | 33.1 | 16.8 | 945.5 | 0 | 0
267.4236 | 2018-09-24 22:10 | 43367.9306 | 0 | 0 | 0 | 24.4 | 78.6 | 0.7 | 2.6 | 42.7 | 13.2 | 945.4 | 0 | 0
267.4306 | 2018-09-24 22:20 | 43367.9375 | 0 | 0 | 0 | 24.3 | 79 | 0.5 | 2.4 | 40.3 | 7.7 | 945.4 | 0 | 0
267.4375 | 2018-09-24 22:30 | 43367.9444 | 0 | 0 | 0 | 24.3 | 79.2 | 0.8 | 2.4 | 44 | 4.7 | 945.4 | 0 | 0
267.4444 | 2018-09-24 22:40 | 43367.9514 | 0 | 0 | 0 | 24.1 | 79.7 | 0.8 | 2.1 | 47.3 | 5.7 | 945.3 | 0 | 0
267.4514 | 2018-09-24 22:50 | 43367.9583 | 0 | 0 | 0 | 24 | 80.2 | 1.2 | 2.1 | 37.8 | 7.8 | 945.3 | 0 | 0
267.4583 | 2018-09-24 23:00 | 43367.9653 | 0 | 0 | 0 | 23.9 | 80.7 | 1.2 | 1.9 | 31.9 | 5.9 | 945.3 | 0 | 0
267.4653 | 2018-09-24 23:10 | 43367.9722 | 0 | 0 | 0 | 23.6 | 81.7 | 1.6 | 2.6 | 34.5 | 9.3 | 945.4 | 0 | 0
267.4722 | 2018-09-24 23:20 | 43367.9792 | 0 | 0 | 0 | 23.8 | 80.8 | 0.9 | 2.4 | 42.7 | 7.3 | 945.4 | 0 | 0
267.4792 | 2018-09-24 23:30 | 43367.9861 | 0 | 0 | 0 | 23.8 | 80.7 | 0.8 | 2.1 | 41.4 | 7.9 | 945.4 | 0 | 0
267.4861 | 2018-09-24 23:40 | 43367.9931 | 0 | 0 | 0 | 23.7 | 81.1 | 0.4 | 1.9 | 43.5 | 4.8 | 945.4 | 0 | 0
267.4931 | 2018-09-24 23:50 | 43368 | 0 | 0 | 0 | 23.7 | 81.4 | 0.8 | 2.6 | 68.8 | 12.6 | 945.3 | 0 | 0
267.5 | 2018-09-25 | 43368.0069 | 0 | 0 | 0 | 23.9 | 80.7 | 1.3 | 2.4 | 81.8 | 7.9 | 945.3 | 0 | 0
267.5069 | 2018-09-25 00:10 | 43368.0139 | 0 | 0 | 0 | 23.8 | 80.7 | 1.6 | 2.6 | 84.9 | 4.8 | 945.4 | 0 | 0
267.5139 | 2018-09-25 00:20 | 43368.0208 | 0 | 0 | 0 | 23.7 | 81.2 | 1.9 | 2.9 | 106 | 14.6 | 945.3 | 0 | 0
267.5208 | 2018-09-25 00:30 | 43368.0278 | 0 | 0 | 0 | 23.7 | 81.2 | 1.8 | 2.6 | 124.8 | 6.6 | 945.4 | 0 | 0
267.5278 | 2018-09-25 00:40 | 43368.0347 | 0 | 0 | 0 | 23.6 | 81.4 | 1.8 | 2.9 | 119.8 | 9 | 945.4 | 0 | 0
267.5347 | 2018-09-25 00:50 | 43368.0417 | 0 | 0 | 0 | 23.5 | 82 | 1.3 | 2.1 | 109.9 | 7.8 | 945.5 | 0 | 0
267.5417 | 2018-09-25 01:00 | 43368.0486 | 0 | 0 | 0 | 23.6 | 81.9 | 0.8 | 1.6 | 113.7 | 0.4 | 945.4 | 0 | 0
267.5486 | 2018-09-25 01:10 | 43368.0556 | 0 | 0 | 0 | 23.6 | 81.6 | 0.3 | 1.6 | 113.8 | 0 | 945.3 | 0 | 0
267.5556 | 2018-09-25 01:20 | 43368.0625 | 0 | 0 | 0 | 23.6 | 81.6 | 0.3 | 1.1 | 113.8 | 0 | 945.2 | 0 | 0
267.5625 | 2018-09-25 01:30 | 43368.0694 | 0 | 0 | 0 | 23.3 | 82.8 | 0.3 | 1.1 | 113.8 | 0 | 945.2 | 0 | 0
267.5694 | 2018-09-25 01:40 | 43368.0764 | 0 | 0 | 0 | 23.3 | 83.1 | 0.1 | 1.1 | 113.8 | 0 | 945.2 | 0 | 0
267.5764 | 2018-09-25 01:50 | 43368.0833 | 0 | 0 | 0 | 23.1 | 83.8 | 0.4 | 1.4 | 113.8 | 0 | 945.2 | 0 | 0
267.5833 | 2018-09-25 02:00 | 43368.0903 | 0 | 0 | 0 | 23 | 84.2 | 0.4 | 1.9 | 112.8 | 0.9 | 945.2 | 0 | 0
267.5903 | 2018-09-25 02:10 | 43368.0972 | 0 | 0 | 0 | 23 | 84.5 | 0.1 | 1.1 | 107.8 | 0 | 945.2 | 0 | 0
267.5972 | 2018-09-25 02:20 | 43368.1042 | 0 | 0 | 0 | 23.1 | 84.6 | 0.1 | 1.9 | 98.8 | 1.1 | 945.3 | 0 | 0
267.6042 | 2018-09-25 02:30 | 43368.1111 | 0 | 0 | 0 | 23 | 85.1 | 0.1 | 1.4 | 95.1 | 0 | 945.3 | 0 | 0
267.6111 | 2018-09-25 02:40 | 43368.1181 | 0 | 0 | 0 | 22.9 | 85.6 | 0.6 | 1.9 | 94.8 | 0.1 | 945.2 | 0 | 0
267.6181 | 2018-09-25 02:50 | 43368.125 | 0 | 0 | 0 | 22.9 | 85.8 | 1.9 | 2.6 | 96 | 4.9 | 945.2 | 0 | 0
267.625 | 2018-09-25 03:00 | 43368.1319 | 0 | 0 | 0 | 22.9 | 85.7 | 1.7 | 2.6 | 111.8 | 5.3 | 945.1 | 0 | 0
267.6319 | 2018-09-25 03:10 | 43368.1389 | 0 | 0 | 0 | 22.9 | 85.3 | 0.4 | 1.9 | 108.7 | 2.9 | 945.2 | 0 | 0
267.6389 | 2018-09-25 03:20 | 43368.1458 | 0 | 0 | 0 | 22.9 | 85.2 | 0.3 | 2.1 | 67.2 | 5.8 | 945.1 | 0 | 0
267.6458 | 2018-09-25 03:30 | 43368.1528 | 0 | 0 | 0 | 22.8 | 85.4 | 1.7 | 3.1 | 96.6 | 20.8 | 944.9 | 0 | 0
267.6528 | 2018-09-25 03:40 | 43368.1597 | 0 | 0 | 0 | 22.6 | 86 | 2.3 | 3.4 | 119.4 | 4.9 | 944.7 | 0 | 0
267.6597 | 2018-09-25 03:50 | 43368.1667 | 0 | 0 | 0 | 22.5 | 86.8 | 2.1 | 3.4 | 104.3 | 14.3 | 944.8 | 0 | 0
267.6667 | 2018-09-25 04:00 | 43368.1736 | 0 | 0 | 0 | 22.4 | 87.6 | 0.8 | 2.4 | 80.6 | 8 | 944.9 | 0 | 0
267.6736 | 2018-09-25 04:10 | 43368.1806 | 0 | 0 | 0 | 22.4 | 88 | 1.7 | 2.6 | 107.8 | 8.9 | 944.8 | 0 | 0
267.6806 | 2018-09-25 04:20 | 43368.1875 | 0 | 0 | 0 | 22.3 | 88.6 | 1.6 | 2.9 | 101.8 | 13.1 | 944.7 | 0 | 0
267.6875 | 2018-09-25 04:30 | 43368.1944 | 0 | 0 | 0 | 22.2 | 89.4 | 1.1 | 2.1 | 75 | 2.7 | 944.8 | 0 | 0
267.6944 | 2018-09-25 04:40 | 43368.2014 | 0 | 0 | 0 | 22.1 | 89.8 | 1 | 2.1 | 84.4 | 6.3 | 944.9 | 0 | 0
267.7014 | 2018-09-25 04:50 | 43368.2083 | 0 | 0 | 0 | 22 | 90.1 | 0.2 | 1.9 | 60.1 | 0.8 | 945 | 0 | 0
267.7083 | 2018-09-25 05:00 | 43368.2153 | 0 | 0 | 0 | 21.8 | 90.6 | 1.1 | 1.9 | 23.1 | 11 | 945.1 | 0 | 0
267.7153 | 2018-09-25 05:10 | 43368.2222 | 0 | 0 | 0 | 21.7 | 91.5 | 0.4 | 1.9 | 21.8 | 2.2 | 945.2 | 0 | 0
267.7222 | 2018-09-25 05:20 | 43368.2292 | 0 | 0 | 0 | 21.7 | 91.7 | 0.2 | 1.4 | 24.2 | 0 | 945.2 | 0 | 0
267.7292 | 2018-09-25 05:30 | 43368.2361 | 0 | 0 | 0 | 21.7 | 92.1 | 0.8 | 1.9 | 30.6 | 1.6 | 945.2 | 0 | 0
267.7361 | 2018-09-25 05:40 | 43368.2431 | 0 | 0 | 0 | 21.6 | 92.2 | 0.5 | 1.9 | 33 | 1.9 | 945.2 | 0 | 0
267.7431 | 2018-09-25 05:50 | 43368.25 | 0 | 0 | 0 | 21.5 | 92.5 | 1.2 | 1.9 | 15.8 | 10.6 | 945.3 | 0 | 0
267.75 | 2018-09-25 06:00 | 43368.2569 | 0 | 0 | 0.8 | 21.4 | 93.3 | 0.9 | 1.9 | 8.6 | 0.3 | 945.5 | 45.6968 | 0
267.7569 | 2018-09-25 06:10 | 43368.2639 | 8.9 | 0 | 9.4 | 21.4 | 93.6 | 0 | 0.7 | 8.6 | 0 | 945.5 | 9.7575 | 0
267.7639 | 2018-09-25 06:20 | 43368.2708 | 23.4 | 3.4 | 22.6 | 21.5 | 93.6 | 1.1 | 2.1 | 64 | 24.6 | 945.5 | -5.8847 | 0
267.7708 | 2018-09-25 06:30 | 43368.2778 | 39.6 | 8.9 | 37.6 | 21.8 | 93.4 | 0.3 | 1.9 | 87 | 1.1 | 945.6 | -7.562 | 0
267.7778 | 2018-09-25 06:40 | 43368.2847 | 59.4 | 26.1 | 53.8 | 21.9 | 92.9 | 0.2 | 1.6 | 83.2 | 0.1 | 945.8 | -9.6095 | 0
267.7847 | 2018-09-25 06:50 | 43368.2917 | 88.7 | 67 | 72.7 | 22.3 | 92.2 | 0.6 | 1.4 | 83.5 | 0.1 | 945.8 | -16.3446 | 0
267.7917 | 2018-09-25 07:00 | 43368.2986 | 108.9 | 86.9 | 85.3 | 22.7 | 90.9 | 0.1 | 1.4 | 78.9 | 1.3 | 946 | -17.1424 | 0
267.7986 | 2018-09-25 07:10 | 43368.3056 | 138.4 | 126.7 | 100 | 22.9 | 89.2 | 1.2 | 2.6 | 88.8 | 10.7 | 946.1 | -20.2612 | 0
267.8056 | 2018-09-25 07:20 | 43368.3125 | 177.1 | 173.6 | 118.5 | 23.1 | 87.7 | 1.9 | 2.6 | 107.8 | 6 | 946.2 | -24.856 | 0
267.8125 | 2018-09-25 07:30 | 43368.3194 | 201.8 | 189.6 | 131.5 | 23.3 | 86.4 | 1.3 | 2.1 | 116.6 | 6.9 | 946.2 | -24.2641 | 0
267.8194 | 2018-09-25 07:40 | 43368.3264 | 240 | 243.9 | 141.6 | 23.6 | 85.3 | 1.9 | 2.9 | 109.4 | 14 | 946.2 | -28.2806 | 0
267.8264 | 2018-09-25 07:50 | 43368.3333 | 275.2 | 282.7 | 153.7 | 23.9 | 84.4 | 1.2 | 2.6 | 105.8 | 15.6 | 946.3 | -25.9525 | 0
267.8333 | 2018-09-25 08:00 | 43368.3403 | 302.4 | 290.6 | 167.4 | 24.2 | 82.8 | 1.7 | 3.4 | 94.5 | 13.6 | 946.3 | -27.0359 | 0
267.8403 | 2018-09-25 08:10 | 43368.3472 | 330.5 | 305.6 | 178.3 | 24.5 | 81.9 | 1.5 | 3.6 | 88 | 20.7 | 946.4 | -28.4887 | 0
267.8472 | 2018-09-25 08:20 | 43368.3542 | 361.5 | 322 | 191.1 | 25.1 | 79.1 | 1.5 | 3.6 | 83.1 | 24.8 | 946.4 | -29.1631 | 0
267.8542 | 2018-09-25 08:30 | 43368.3611 | 397.9 | 346.5 | 202.5 | 25.2 | 78.3 | 1.4 | 3.1 | 69.3 | 28 | 946.4 | -33.6638 | 0
267.8611 | 2018-09-25 08:40 | 43368.3681 | 431.6 | 378.4 | 206 | 25.2 | 78.4 | 2.1 | 4.4 | 83.2 | 30.4 | 946.4 | -38.0324 | 0
267.8681 | 2018-09-25 08:50 | 43368.375 | 448.8 | 370.5 | 215.5 | 25.2 | 77.9 | 2.4 | 3.9 | 112.2 | 9.9 | 946.5 | -39.9088 | 0
267.875 | 2018-09-25 09:00 | 43368.3819 | 500.3 | 427.1 | 219.7 | 25.5 | 76.8 | 1.9 | 3.4 | 102.9 | 33.6 | 946.5 | -45.2299 | 0
267.8819 | 2018-09-25 09:10 | 43368.3889 | 523.1 | 415.4 | 237.2 | 25.6 | 76.8 | 2 | 3.9 | 107 | 34 | 946.6 | -46.8086 | 0
267.8889 | 2018-09-25 09:20 | 43368.3958 | 571.1 | 412.5 | 275.5 | 26.3 | 74.4 | 1.7 | 3.9 | 89.9 | 35.3 | 946.7 | -48.0533 | 0
267.8958 | 2018-09-25 09:30 | 43368.4028 | 588.1 | 404.1 | 287.2 | 26.3 | 74.2 | 1.8 | 3.4 | 113 | 29.6 | 946.7 | -49.1397 | 0
267.9028 | 2018-09-25 09:40 | 43368.4097 | 604 | 407.1 | 290.6 | 26.3 | 73.4 | 1.9 | 3.9 | 121.6 | 16.6 | 946.8 | -50.6453 | 0
267.9097 | 2018-09-25 09:50 | 43368.4167 | 472.3 | 223.3 | 292.8 | 26.4 | 73.2 | 1.7 | 3.6 | 148.1 | 24.7 | 946.8 | -31.6295 | 0
267.9167 | 2018-09-25 10:00 | 43368.4236 | 641.9 | 387.9 | 324.6 | 27.1 | 70.6 | 0.9 | 3.4 | 163.1 | 34.9 | 946.8 | -51.4415 | 0
267.9236 | 2018-09-25 10:10 | 43368.4306 | 422.3 | 156.3 | 289 | 27.5 | 68.5 | 0.9 | 3.6 | 140 | 19.2 | 946.7 | -24.0961 | 0
267.9306 | 2018-09-25 10:20 | 43368.4375 | 411.4 | 122.2 | 301.1 | 26.9 | 70.8 | 1.8 | 3.1 | 127.3 | 13.9 | 946.7 | -24.0435 | 0
267.9375 | 2018-09-25 10:30 | 43368.4444 | 291.7 | 0.5 | 284.6 | 27.2 | 69.1 | 0.8 | 2.1 | 140.9 | 3.2 | 946.7 | -8.744 | 0
267.9444 | 2018-09-25 10:40 | 43368.4514 | 404.3 | 72 | 333.5 | 27.4 | 68.5 | 1.6 | 2.9 | 181.2 | 16.5 | 946.6 | -18.7196 | 0
267.9514 | 2018-09-25 10:50 | 43368.4583 | 405.8 | 57.5 | 346 | 27.7 | 67.7 | 1.2 | 2.6 | 175.3 | 44.1 | 946.5 | -18.0727 | 0
267.9583 | 2018-09-25 11:00 | 43368.4653 | 699.4 | 288.1 | 432.8 | 28.2 | 65.6 | 1.6 | 3.1 | 176.2 | 36.3 | 946.3 | -44.8863 | 0
267.9653 | 2018-09-25 11:10 | 43368.4722 | 429.9 | 68.3 | 361.4 | 28.6 | 64.3 | 1.6 | 3.6 | 174.5 | 15.9 | 946.3 | -16.4314 | 0
267.9722 | 2018-09-25 11:20 | 43368.4792 | 749.1 | 399.2 | 379.7 | 28.5 | 64.9 | 2.4 | 4.1 | 164.7 | 13.4 | 946.3 | -54.2259 | 0
267.9792 | 2018-09-25 11:30 | 43368.4861 | 754 | 417.3 | 367.2 | 29.5 | 61.1 | 1.5 | 3.1 | 184.2 | 37.6 | 946.2 | -54.7702 | 0
267.9861 | 2018-09-25 11:40 | 43368.4931 | 785.9 | 401.6 | 410.6 | 29.5 | 60.5 | 2.2 | 4.6 | 212.7 | 38.3 | 946.1 | -54.7039 | 0
267.9931 | 2018-09-25 11:50 | 43368.5 | 538.7 | 190.5 | 357 | 29.5 | 60 | 1.9 | 3.4 | 190.7 | 31.6 | 946 | -30.0082 | 0
268 | 2018-09-25 12:00 | 43368.5069 | 489.1 | 182.1 | 315.1 | 29.3 | 60.6 | 1.4 | 3.4 | 191.9 | 16.7 | 945.9 | -29.0781 | 0
268.0069 | 2018-09-25 12:10 | 43368.5139 | 561.8 | 249.5 | 327.9 | 30 | 58.8 | 1.4 | 2.9 | 191.2 | 31.6 | 945.7 | -34.9432 | 0
268.0139 | 2018-09-25 12:20 | 43368.5208 | 573.8 | 246.5 | 340.8 | 29.7 | 59 | 2.3 | 4.4 | 253.6 | 27.9 | 945.6 | -37.9631 | 0
268.0208 | 2018-09-25 12:30 | 43368.5278 | 595 | 297.6 | 316.1 | 29.5 | 59.6 | 2.1 | 3.9 | 237 | 17 | 945.5 | -44.9066 | 0
268.0278 | 2018-09-25 12:40 | 43368.5347 | 794.9 | 501.5 | 334.8 | 30.1 | 57.4 | 2.8 | 5.4 | 228.2 | 27.9 | 945.4 | -67.9807 | 0
268.0347 | 2018-09-25 12:50 | 43368.5417 | 767.8 | 501.1 | 313.3 | 30.2 | 56.5 | 2.5 | 5.4 | 229 | 23.7 | 945.3 | -67.0153 | 0
268.0417 | 2018-09-25 13:00 | 43368.5486 | 624.8 | 391 | 273.1 | 30.5 | 54.8 | 2.5 | 4.6 | 237 | 24.8 | 945.1 | -53.8747 | 0
268.0486 | 2018-09-25 13:10 | 43368.5556 | 478.8 | 239.9 | 263.3 | 30.6 | 55.1 | 1.9 | 3.9 | 232.3 | 27.5 | 945 | -36.529 | 0
268.0556 | 2018-09-25 13:20 | 43368.5625 | 722.3 | 501.5 | 286.2 | 30.6 | 54.4 | 2.4 | 5.4 | 220.7 | 30 | 944.8 | -66.9963 | 0
268.0625 | 2018-09-25 13:30 | 43368.5694 | 724.3 | 512.6 | 286.1 | 30.8 | 53.6 | 2.2 | 4.4 | 250.5 | 31.1 | 944.6 | -69.214 | 0
268.0694 | 2018-09-25 13:40 | 43368.5764 | 714.5 | 518.3 | 281.2 | 31 | 53 | 2.6 | 4.4 | 209 | 19.8 | 944.5 | -69.0162 | 0
268.0764 | 2018-09-25 13:50 | 43368.5833 | 617.3 | 444 | 254 | 31.1 | 52.2 | 2.6 | 4.6 | 210 | 30 | 944.3 | -59.9227 | 0
268.0833 | 2018-09-25 14:00 | 43368.5903 | 567 | 371.6 | 271.2 | 31.1 | 52.5 | 2 | 3.9 | 220.9 | 43 | 944.2 | -49.3253 | 0
268.0903 | 2018-09-25 14:10 | 43368.5972 | 637.8 | 471.4 | 273.6 | 31.7 | 49.2 | 2.3 | 4.9 | 210 | 30.6 | 944 | -61.6971 | 0
268.0972 | 2018-09-25 14:20 | 43368.6042 | 482 | 349.4 | 219.7 | 32 | 48.7 | 2.4 | 4.9 | 250.6 | 27.9 | 943.8 | -46.6427 | 0
268.1042 | 2018-09-25 14:30 | 43368.6111 | 377.2 | 237.4 | 204.5 | 31 | 50.5 | 2.4 | 3.9 | 242 | 17.8 | 943.7 | -32.3796 | 0
268.1111 | 2018-09-25 14:40 | 43368.6181 | 532.7 | 435.4 | 230.8 | 31.9 | 48.9 | 1.4 | 2.6 | 236.3 | 23.7 | 943.5 | -54.0876 | 0
268.1181 | 2018-09-25 14:50 | 43368.625 | 422.8 | 314.7 | 213.4 | 31.8 | 48.9 | 2.5 | 4.1 | 212.9 | 20.9 | 943.4 | -38.8998 | 0
268.125 | 2018-09-25 15:00 | 43368.6319 | 291.2 | 169.3 | 181 | 31.9 | 49.6 | 1.7 | 3.4 | 234.7 | 19 | 943.3 | -25.2344 | 0
268.1319 | 2018-09-25 15:10 | 43368.6389 | 310.4 | 178.5 | 199.7 | 31.4 | 51.3 | 1.5 | 3.6 | 225.4 | 22.1 | 943.2 | -26.6235 | 0
268.1389 | 2018-09-25 15:20 | 43368.6458 | 454.3 | 369.5 | 243.5 | 31.3 | 51.5 | 1.6 | 3.6 | 169.2 | 16.7 | 943 | -42.3568 | 0
268.1458 | 2018-09-25 15:30 | 43368.6528 | 414.9 | 383.7 | 210.5 | 31.9 | 48.9 | 2.4 | 4.1 | 199.4 | 26.6 | 942.9 | -39.4936 | 0
268.1528 | 2018-09-25 15:40 | 43368.6597 | 317 | 270.7 | 181.7 | 31.6 | 49.2 | 2.4 | 3.9 | 215.4 | 30.7 | 942.9 | -27.824 | 0
268.1597 | 2018-09-25 15:50 | 43368.6667 | 292.1 | 276.2 | 162.6 | 31.9 | 47.5 | 1.5 | 3.4 | 217.9 | 15.1 | 943 | -30.2425 | 0
268.1667 | 2018-09-25 16:00 | 43368.6736 | 266.9 | 255 | 156.8 | 31.6 | 49.6 | 2.2 | 3.6 | 191.2 | 18.6 | 943 | -26.4844 | 0
268.1736 | 2018-09-25 16:10 | 43368.6806 | 244.5 | 230.3 | 153.5 | 31 | 51.4 | 1.3 | 3.1 | 155.4 | 24.7 | 943 | -23.2249 | 0
268.1806 | 2018-09-25 16:20 | 43368.6875 | 146.4 | 61.8 | 121.6 | 31 | 52.1 | 2.4 | 4.4 | 209.9 | 19.6 | 943 | -14.2621 | 0
268.1875 | 2018-09-25 16:30 | 43368.6944 | 107.7 | 43.7 | 92 | 30.9 | 51.8 | 1.8 | 3.1 | 221.6 | 16.1 | 943 | -9.9679 | 0
268.1944 | 2018-09-25 16:40 | 43368.7014 | 93.2 | 27.3 | 84 | 30.9 | 51.2 | 1.2 | 2.9 | 197.4 | 13.2 | 943 | -8.2926 | 0
268.2014 | 2018-09-25 16:50 | 43368.7083 | 79 | 5.3 | 76.7 | 30.5 | 53.1 | 1.6 | 2.9 | 197.9 | 11.7 | 943.1 | -4.9702 | 0
268.2083 | 2018-09-25 17:00 | 43368.7153 | 68.4 | 11.7 | 65 | 30.3 | 53.6 | 1.7 | 2.9 | 195.7 | 11.9 | 943.1 | -6.2871 | 0
268.2153 | 2018-09-25 17:10 | 43368.7222 | 52.2 | 5.3 | 50.8 | 30.2 | 54.1 | 2.1 | 3.4 | 199 | 12.6 | 943.1 | -3.8024 | 0
268.2222 | 2018-09-25 17:20 | 43368.7292 | 33.8 | 0 | 34.4 | 29.8 | 55.4 | 2.2 | 3.4 | 182.7 | 7.2 | 943.2 | 5.0667 | 0
268.2292 | 2018-09-25 17:30 | 43368.7361 | 21.1 | 0 | 21.9 | 29.5 | 56.5 | 0.8 | 2.4 | 186.9 | 7.3 | 943.3 | 9.6329 | 0
268.2361 | 2018-09-25 17:40 | 43368.7431 | 9 | 0 | 10 | 29.2 | 57.4 | 1.5 | 3.6 | 175.4 | 10.7 | 943.3 | 20.7856 | 0
268.2431 | 2018-09-25 17:50 | 43368.75 | 0 | 0 | 0 | 29.1 | 57.6 | 1.5 | 2.4 | 166.7 | 8.7 | 943.3 | 0 | 0
268.25 | 2018-09-25 18:00 | 43368.7569 | 0 | 0 | 0 | 28.9 | 57.9 | 0.7 | 2.6 | 164.1 | 2.3 | 943.4 | 0 | 0
268.2569 | 2018-09-25 18:10 | 43368.7639 | 0 | 0 | 0 | 28.8 | 58.2 | 1 | 1.9 | 165.4 | 0 | 943.6 | 0 | 0
268.2639 | 2018-09-25 18:20 | 43368.7708 | 0 | 0 | 0 | 28.9 | 58.3 | 0.3 | 1.6 | 165.4 | 0 | 943.6 | 0 | 0
268.2708 | 2018-09-25 18:30 | 43368.7778 | 0 | 0 | 0 | 28.8 | 58.7 | 0 | 0.7 | 165.4 | 0 | 943.7 | 0 | 0
268.2778 | 2018-09-25 18:40 | 43368.7847 | 0 | 0 | 0 | 28.7 | 59.1 | 0 | 0.4 | 165.4 | 0 | 943.7 | 0 | 0
268.2847 | 2018-09-25 18:50 | 43368.7917 | 0 | 0 | 0 | 28.5 | 59.8 | 0.5 | 1.1 | 165.4 | 0 | 943.8 | 0 | 0
268.2917 | 2018-09-25 19:00 | 43368.7986 | 0 | 0 | 0 | 28.2 | 61.8 | 0.7 | 1.4 | 165.4 | 0.1 | 943.8 | 0 | 0
268.2986 | 2018-09-25 19:10 | 43368.8056 | 0 | 0 | 0 | 27.4 | 65.7 | 0.1 | 1.1 | 165.4 | 0 | 943.8 | 0 | 0
268.3056 | 2018-09-25 19:20 | 43368.8125 | 0 | 0 | 0 | 27.1 | 66.5 | 0.1 | 1.4 | 165.2 | 0.1 | 943.8 | 0 | 0
268.3125 | 2018-09-25 19:30 | 43368.8194 | 0 | 0 | 0 | 27.1 | 66.6 | 0.5 | 1.4 | 164.8 | 0 | 943.8 | 0 | 0
268.3194 | 2018-09-25 19:40 | 43368.8264 | 0 | 0 | 0 | 27.1 | 65.4 | 0.7 | 1.6 | 165.3 | 0.3 | 944 | 0 | 0
268.3264 | 2018-09-25 19:50 | 43368.8333 | 0 | 0 | 0 | 26.8 | 66.6 | 0 | 1.1 | 165.5 | 0 | 944 | 0 | 0
268.3333 | 2018-09-25 20:00 | 43368.8403 | 0 | 0 | 0 | 26.6 | 67.9 | 0.1 | 1.4 | 135.9 | 9.8 | 944.1 | 0 | 0
268.3403 | 2018-09-25 20:10 | 43368.8472 | 0 | 0 | 0 | 26.4 | 68.8 | 1.4 | 2.4 | 31.8 | 19.3 | 944.3 | 0 | 0
268.3472 | 2018-09-25 20:20 | 43368.8542 | 0 | 0 | 0 | 26.6 | 69.7 | 1.7 | 3.1 | 29.6 | 13.6 | 944.5 | 0 | 0
268.3542 | 2018-09-25 20:30 | 43368.8611 | 0 | 0 | 0 | 26.4 | 71.5 | 1.4 | 2.9 | 30.8 | 13.8 | 944.7 | 0 | 0
268.3611 | 2018-09-25 20:40 | 43368.8681 | 0 | 0 | 0 | 26.2 | 73 | 0.7 | 1.9 | 35.5 | 6.9 | 945 | 0 | 0
268.3681 | 2018-09-25 20:50 | 43368.875 | 0 | 0 | 0 | 25.8 | 75.1 | 1.3 | 2.4 | 29.6 | 11.7 | 945.1 | 0 | 0
268.375 | 2018-09-25 21:00 | 43368.8819 | 0 | 0 | 0 | 25.8 | 75.8 | 1.7 | 3.6 | 33.8 | 17 | 945.1 | 0 | 0
268.3819 | 2018-09-25 21:10 | 43368.8889 | 0 | 0 | 0 | 25.6 | 77.2 | 1.9 | 3.4 | 37.3 | 17.2 | 945.1 | 0 | 0
268.3889 | 2018-09-25 21:20 | 43368.8958 | 0 | 0 | 0 | 25.3 | 78.9 | 2.1 | 3.4 | 31.4 | 11.7 | 945.1 | 0 | 0
268.3958 | 2018-09-25 21:30 | 43368.9028 | 0 | 0 | 0 | 25.1 | 79.9 | 1.3 | 3.1 | 34.3 | 9.2 | 945.1 | 0 | 0
268.4028 | 2018-09-25 21:40 | 43368.9097 | 0 | 0 | 0 | 25.1 | 80 | 0.8 | 1.9 | 28.2 | 0.9 | 945.1 | 0 | 0
268.4097 | 2018-09-25 21:50 | 43368.9167 | 0 | 0 | 0 | 24.9 | 80.3 | 0.5 | 1.4 | 27.6 | 0.1 | 945.1 | 0 | 0
268.4167 | 2018-09-25 22:00 | 43368.9236 | 0 | 0 | 0 | 25 | 79.9 | 0.8 | 1.9 | 26.3 | 0.5 | 945.1 | 0 | 0
268.4236 | 2018-09-25 22:10 | 43368.9306 | 0 | 0 | 0 | 25.1 | 79.2 | 0.7 | 1.9 | 27.9 | 2.4 | 945 | 0 | 0
268.4306 | 2018-09-25 22:20 | 43368.9375 | 0 | 0 | 0 | 25.1 | 79.1 | 0.3 | 1.6 | 41.2 | 4.4 | 944.9 | 0 | 0
268.4375 | 2018-09-25 22:30 | 43368.9444 | 0 | 0 | 0 | 25.1 | 79.2 | 0.1 | 1.1 | 45.1 | 0 | 944.9 | 0 | 0
268.4444 | 2018-09-25 22:40 | 43368.9514 | 0 | 0 | 0 | 24.9 | 80 | 0.2 | 1.1 | 44.4 | 0.1 | 944.8 | 0 | 0
268.4514 | 2018-09-25 22:50 | 43368.9583 | 0 | 0 | 0 | 24.8 | 79.7 | 0.2 | 0.7 | 44.2 | 0 | 944.7 | 0 | 0
268.4583 | 2018-09-25 23:00 | 43368.9653 | 0 | 0 | 0 | 24.7 | 79.9 | 0.5 | 1.1 | 44.2 | 0.1 | 944.6 | 0 | 0
268.4653 | 2018-09-25 23:10 | 43368.9722 | 0 | 0 | 0 | 24.5 | 80.8 | 1.1 | 1.6 | 42.4 | 2.7 | 944.5 | 0 | 0
268.4722 | 2018-09-25 23:20 | 43368.9792 | 0 | 0 | 0 | 24.3 | 81.9 | 0.8 | 1.9 | 20.7 | 4.5 | 944.5 | 0 | 0
268.4792 | 2018-09-25 23:30 | 43368.9861 | 0 | 0 | 0 | 24.4 | 81.5 | 0.1 | 0.7 | 18.1 | 0 | 944.4 | 0 | 0
268.4861 | 2018-09-25 23:40 | 43368.9931 | 0 | 0 | 0 | 24.5 | 81.4 | 0 | 0 | 0 | 0 | 944.4 | 0 | 0
268.4931 | 2018-09-25 23:50 | 43369 | 0 | 0 | 0 | 24.4 | 81.5 | 0 | 0 | 0 | 0 | 944.4 | 0 | 0
268.5 | 2018-09-26 | 43369.0069 | 0 | 0 | 0 | 24.2 | 82.8 | 0 | 0 | 0 | 0 | 944.4 | 0 | 0
268.5069 | 2018-09-26 00:10 | 43369.0139 | 0 | 0 | 0 | 24 | 83.4 | 0 | 0 | 0 | 0 | 944.5 | 0 | 0
268.5139 | 2018-09-26 00:20 | 43369.0208 | 0 | 0 | 0 | 24.3 | 82.6 | 0 | 0 | 0 | 0 | 944.5 | 0 | 0
268.5208 | 2018-09-26 00:30 | 43369.0278 | 0 | 0 | 0 | 24.4 | 81.9 | 0 | 0 | 0 | 0 | 944.5 | 0 | 0
268.5278 | 2018-09-26 00:40 | 43369.0347 | 0 | 0 | 0 | 24.2 | 82.4 | 0 | 0.7 | 18.1 | 0 | 944.5 | 0 | 0
268.5347 | 2018-09-26 00:50 | 43369.0417 | 0 | 0 | 0 | 23.8 | 84 | 0 | 0.7 | 18.1 | 0 | 944.4 | 0 | 0
268.5417 | 2018-09-26 01:00 | 43369.0486 | 0 | 0 | 0 | 23.8 | 83.9 | 0 | 0 | 0 | 0 | 944.4 | 0 | 0
268.5486 | 2018-09-26 01:10 | 43369.0556 | 0 | 0 | 0 | 23.5 | 85.1 | 0.6 | 1.1 | 18.1 | 0.1 | 944.3 | 0 | 0
268.5556 | 2018-09-26 01:20 | 43369.0625 | 0 | 0 | 0 | 23.4 | 85.7 | 0.2 | 1.1 | 18.1 | 0 | 944.2 | 0 | 0
268.5625 | 2018-09-26 01:30 | 43369.0694 | 0 | 0 | 0 | 23.4 | 85.6 | 0.6 | 1.4 | 18.1 | 0.1 | 944.1 | 0 | 0
268.5694 | 2018-09-26 01:40 | 43369.0764 | 0 | 0 | 0 | 23.3 | 86.1 | 0.4 | 1.1 | 18.1 | 0.1 | 944 | 0 | 0
268.5764 | 2018-09-26 01:50 | 43369.0833 | 0 | 0 | 0 | 23.1 | 86.9 | 0.8 | 1.6 | 18.1 | 0.1 | 944 | 0 | 0
268.5833 | 2018-09-26 02:00 | 43369.0903 | 0 | 0 | 0 | 22.9 | 87.7 | 0.1 | 1.4 | 18.1 | 0 | 943.9 | 0 | 0
268.5903 | 2018-09-26 02:10 | 43369.0972 | 0 | 0 | 0 | 22.9 | 87.9 | 0.1 | 1.1 | 18.6 | 0.2 | 944 | 0 | 0
268.5972 | 2018-09-26 02:20 | 43369.1042 | 0 | 0 | 0 | 22.9 | 87.7 | 0 | 0 | 0 | 0 | 943.9 | 0 | 0
268.6042 | 2018-09-26 02:30 | 43369.1111 | 0 | 0 | 0 | 22.8 | 87.9 | 0 | 0.7 | 20.4 | 0 | 943.8 | 0 | 0
268.6111 | 2018-09-26 02:40 | 43369.1181 | 0 | 0 | 0 | 22.4 | 89.2 | 0.1 | 1.1 | 20.4 | 0 | 943.7 | 0 | 0
268.6181 | 2018-09-26 02:50 | 43369.125 | 0 | 0 | 0 | 22.6 | 88.7 | 0 | 0 | 0 | 0 | 943.7 | 0 | 0
268.625 | 2018-09-26 03:00 | 43369.1319 | 0 | 0 | 0 | 22.4 | 88.7 | 0 | 0 | 0 | 0 | 943.7 | 0 | 0
268.6319 | 2018-09-26 03:10 | 43369.1389 | 0 | 0 | 0 | 22.2 | 89.5 | 0 | 0 | 0 | 0 | 943.6 | 0 | 0
268.6389 | 2018-09-26 03:20 | 43369.1458 | 0 | 0 | 0 | 22.3 | 89.1 | 0 | 0 | 0 | 0 | 943.6 | 0 | 0
268.6458 | 2018-09-26 03:30 | 43369.1528 | 0 | 0 | 0 | 22.2 | 89.2 | 0.5 | 1.4 | 20.4 | 0.1 | 943.6 | 0 | 0
268.6528 | 2018-09-26 03:40 | 43369.1597 | 0 | 0 | 0 | 22.1 | 89.9 | 0 | 0.7 | 20.4 | 0 | 943.6 | 0 | 0
268.6597 | 2018-09-26 03:50 | 43369.1667 | 0 | 0 | 0 | 22.1 | 90.3 | 0 | 0 | 0 | 0 | 943.6 | 0 | 0
268.6667 | 2018-09-26 04:00 | 43369.1736 | 0 | 0 | 0 | 22 | 90.3 | 0.1 | 1.1 | 20.4 | 0 | 943.5 | 0 | 0
268.6736 | 2018-09-26 04:10 | 43369.1806 | 0 | 0 | 0 | 21.8 | 91.5 | 1.1 | 1.4 | 20.4 | 0.1 | 943.5 | 0 | 0
268.6806 | 2018-09-26 04:20 | 43369.1875 | 0 | 0 | 0 | 21.8 | 91.5 | 0.9 | 1.4 | 20.4 | 0.1 | 943.6 | 0 | 0
268.6875 | 2018-09-26 04:30 | 43369.1944 | 0 | 0 | 0 | 21.8 | 91.4 | 0.1 | 0.7 | 20.3 | 0 | 943.6 | 0 | 0
268.6944 | 2018-09-26 04:40 | 43369.2014 | 0 | 0 | 0 | 21.8 | 91.2 | 0 | 0.4 | 20.3 | 0 | 943.6 | 0 | 0
268.7014 | 2018-09-26 04:50 | 43369.2083 | 0 | 0 | 0 | 21.9 | 90.8 | 0 | 0 | 0 | 0 | 943.7 | 0 | 0
268.7083 | 2018-09-26 05:00 | 43369.2153 | 0 | 0 | 0 | 21.8 | 90.3 | 0.1 | 0.7 | 20.3 | 0 | 943.7 | 0 | 0
268.7153 | 2018-09-26 05:10 | 43369.2222 | 0 | 0 | 0 | 21.7 | 90.5 | 0.6 | 1.6 | 22.4 | 2 | 943.9 | 0 | 0
268.7222 | 2018-09-26 05:20 | 43369.2292 | 0 | 0 | 0 | 21.8 | 90.3 | 0 | 0.7 | 26.2 | 0 | 943.9 | 0 | 0
268.7292 | 2018-09-26 05:30 | 43369.2361 | 0 | 0 | 0 | 21.7 | 90.4 | 0.3 | 1.4 | 26.2 | 0 | 943.9 | 0 | 0
268.7361 | 2018-09-26 05:40 | 43369.2431 | 0 | 0 | 0 | 21.5 | 91.2 | 1.1 | 1.9 | 24.8 | 1.3 | 944 | 0 | 0
268.7431 | 2018-09-26 05:50 | 43369.25 | 0 | 0 | 0 | 21.3 | 92 | 0.4 | 1.6 | 23.5 | 2 | 944 | 0 | 0
268.75 | 2018-09-26 06:00 | 43369.2569 | 0 | 0 | 0 | 21.3 | 92 | 0 | 1.1 | 28 | 0 | 944.1 | 0 | 0
268.7569 | 2018-09-26 06:10 | 43369.2639 | 9.1 | 2.3 | 9.6 | 21.3 | 91.7 | 0.2 | 1.1 | 27.9 | 0 | 944.1 | 12.5378 | 0
268.7639 | 2018-09-26 06:20 | 43369.2708 | 23.3 | 13.5 | 22.4 | 21.4 | 91 | 0.2 | 1.1 | 27.9 | 0 | 944.2 | 2.7468 | 0
268.7708 | 2018-09-26 06:30 | 43369.2778 | 41.9 | 38.7 | 36.8 | 21.5 | 90.4 | 0.8 | 1.9 | 35 | 2.8 | 944.3 | -4.1614 | 0
268.7778 | 2018-09-26 06:40 | 43369.2847 | 64.3 | 71.3 | 51.5 | 22 | 89.1 | 0.2 | 1.6 | 35.4 | 0 | 944.3 | -11.6614 | 0
268.7847 | 2018-09-26 06:50 | 43369.2917 | 91.4 | 114.3 | 66.4 | 22.6 | 87.1 | 0 | 1.1 | 35.5 | 0 | 944.3 | -17.6831 | 0
268.7917 | 2018-09-26 07:00 | 43369.2986 | 119 | 154.6 | 80.3 | 23 | 85.7 | 0.6 | 1.4 | 35.4 | 0.1 | 944.4 | -17.9735 | 0
268.7986 | 2018-09-26 07:10 | 43369.3056 | 149.8 | 193.7 | 94 | 23.2 | 85.2 | 0.4 | 1.4 | 34 | 0.8 | 944.4 | -22.0005 | 0
268.8056 | 2018-09-26 07:20 | 43369.3125 | 178.4 | 220.4 | 106.9 | 23.6 | 83.6 | 0 | 0.7 | 32.3 | 0 | 944.6 | -23.9165 | 0
268.8125 | 2018-09-26 07:30 | 43369.3194 | 210.3 | 254.2 | 119.3 | 24.1 | 80.9 | 0.1 | 1.4 | 32.3 | 0 | 944.7 | -24.8895 | 0
268.8194 | 2018-09-26 07:40 | 43369.3264 | 239.4 | 276.2 | 131.6 | 24.4 | 79.4 | 0.3 | 1.4 | 32.3 | 0 | 944.7 | -24.2094 | 0
268.8264 | 2018-09-26 07:50 | 43369.3333 | 270.1 | 302.7 | 141 | 24.8 | 78.1 | 0.4 | 1.6 | 49.7 | 6.5 | 944.7 | -27.5334 | 0
268.8333 | 2018-09-26 08:00 | 43369.3403 | 303.8 | 335 | 150.5 | 25 | 77.1 | 0.1 | 1.4 | 53.8 | 0.9 | 944.8 | -28.0357 | 0
268.8403 | 2018-09-26 08:10 | 43369.3472 | 335.1 | 363.2 | 157.4 | 26.1 | 73.3 | 0.1 | 1.1 | 46.1 | 0 | 944.7 | -29.2553 | 0
268.8472 | 2018-09-26 08:20 | 43369.3542 | 365.8 | 388.2 | 163.4 | 26.9 | 71.1 | 0.1 | 1.1 | 36.3 | 2.6 | 944.6 | -31.3412 | 0
268.8542 | 2018-09-26 08:30 | 43369.3611 | 400.1 | 416.7 | 168.7 | 27.4 | 68.9 | 0.4 | 1.6 | 63.4 | 12.3 | 944.6 | -36.0147 | 0
268.8611 | 2018-09-26 08:40 | 43369.3681 | 435.2 | 440.6 | 175.5 | 27.1 | 69.3 | 0.7 | 1.9 | 104.3 | 28.1 | 944.8 | -41.3469 | 0
268.8681 | 2018-09-26 08:50 | 43369.375 | 463.9 | 457.9 | 180.1 | 27.7 | 65.3 | 0.9 | 1.9 | 208.1 | 18.4 | 944.8 | -43.9319 | 0
268.875 | 2018-09-26 09:00 | 43369.3819 | 495.8 | 477.8 | 185.2 | 28.2 | 62.3 | 0.9 | 2.4 | 230.2 | 1 | 944.8 | -47.6569 | 0
268.8819 | 2018-09-26 09:10 | 43369.3889 | 519.5 | 485.1 | 189.9 | 28.4 | 60.5 | 1.3 | 2.9 | 203.6 | 24.2 | 944.8 | -50.3677 | 0
268.8889 | 2018-09-26 09:20 | 43369.3958 | 548.1 | 499.9 | 194.1 | 28.9 | 58.3 | 1.6 | 2.6 | 219.8 | 15.2 | 944.9 | -54.2841 | 0
268.8958 | 2018-09-26 09:30 | 43369.4028 | 577.3 | 518 | 196.8 | 29.1 | 57.4 | 0.8 | 2.4 | 210.6 | 15.5 | 944.9 | -57.8339 | 0
268.9028 | 2018-09-26 09:40 | 43369.4097 | 583.3 | 503.6 | 200.9 | 29.5 | 56.4 | 0.9 | 2.1 | 207.6 | 23.7 | 944.8 | -57.5101 | 0
268.9097 | 2018-09-26 09:50 | 43369.4167 | 601.6 | 510.1 | 203 | 29.8 | 54.8 | 1.3 | 2.6 | 280 | 38.5 | 944.8 | -58.5866 | 0
268.9167 | 2018-09-26 10:00 | 43369.4236 | 643.5 | 540.9 | 209.2 | 29.4 | 55.9 | 1.7 | 3.6 | 262.1 | 52.2 | 944.9 | -63.1625 | 0
268.9236 | 2018-09-26 10:10 | 43369.4306 | 639.5 | 508 | 221 | 29.8 | 54.8 | 1.8 | 4.6 | 244 | 25.1 | 944.9 | -60.9024 | 0
268.9306 | 2018-09-26 10:20 | 43369.4375 | 650 | 499.9 | 229.2 | 30.2 | 54.3 | 1 | 3.9 | 226.3 | 32.2 | 944.9 | -60.519 | 0
268.9375 | 2018-09-26 10:30 | 43369.4444 | 670.2 | 508.2 | 234.5 | 30.8 | 52.4 | 2.1 | 4.4 | 210.5 | 26.7 | 944.8 | -61.5992 | 0
268.9444 | 2018-09-26 10:40 | 43369.4514 | 687.4 | 516.5 | 235.6 | 30.3 | 53 | 2.9 | 4.6 | 234.4 | 22.7 | 944.8 | -64.992 | 0
268.9514 | 2018-09-26 10:50 | 43369.4583 | 720.3 | 548.3 | 233.4 | 30 | 54.1 | 3.2 | 4.4 | 264 | 17 | 944.7 | -69.7681 | 0
268.9583 | 2018-09-26 11:00 | 43369.4653 | 737.7 | 561.5 | 233.9 | 30.4 | 52.5 | 2.8 | 5.1 | 249.2 | 27 | 944.7 | -70.5683 | 0
268.9653 | 2018-09-26 11:10 | 43369.4722 | 745.2 | 566 | 232.2 | 30.6 | 51.6 | 3 | 5.1 | 243.5 | 28.3 | 944.6 | -71.4138 | 0
268.9722 | 2018-09-26 11:20 | 43369.4792 | 759.5 | 581.9 | 227.8 | 30.5 | 52 | 2.8 | 5.1 | 246.8 | 20.7 | 944.5 | -73.7027 | 0
268.9792 | 2018-09-26 11:30 | 43369.4861 | 766.6 | 593 | 222.7 | 31 | 51.1 | 2.4 | 4.9 | 222.6 | 24.5 | 944.4 | -73.8401 | 0
268.9861 | 2018-09-26 11:40 | 43369.4931 | 776.6 | 605.1 | 218.7 | 30.7 | 51.2 | 3.3 | 5.4 | 265.2 | 28.1 | 944.3 | -76.3534 | 0
268.9931 | 2018-09-26 11:50 | 43369.5 | 778.4 | 604.1 | 221.4 | 31.1 | 49.9 | 2.1 | 5.6 | 234.8 | 21.5 | 944.3 | -75.0328 | 0
269 | 2018-09-26 12:00 | 43369.5069 | 777.7 | 601.9 | 221.3 | 30.9 | 49.6 | 2.9 | 5.4 | 255.7 | 29.1 | 944.2 | -76.5933 | 0
269.0069 | 2018-09-26 12:10 | 43369.5139 | 773.1 | 596.1 | 223.2 | 31.3 | 48.4 | 2.6 | 4.6 | 275.5 | 30.1 | 944.1 | -75.8561 | 0
269.0139 | 2018-09-26 12:20 | 43369.5208 | 775.5 | 607.4 | 217.9 | 31.9 | 46.9 | 2.5 | 4.6 | 285 | 36.5 | 944 | -76.7036 | 0
269.0208 | 2018-09-26 12:30 | 43369.5278 | 770.5 | 610.3 | 213.2 | 31.8 | 45.7 | 2.6 | 4.9 | 263.1 | 32.2 | 943.9 | -77.5282 | 0
269.0278 | 2018-09-26 12:40 | 43369.5347 | 763.7 | 606.5 | 213.6 | 31.6 | 46 | 2.2 | 5.1 | 246.9 | 23 | 943.8 | -77.8602 | 0
269.0347 | 2018-09-26 12:50 | 43369.5417 | 747.3 | 592.1 | 215.1 | 32.3 | 44.6 | 2.4 | 4.1 | 267.4 | 28.8 | 943.7 | -76.6203 | 0
269.0417 | 2018-09-26 13:00 | 43369.5486 | 734 | 583.2 | 215.5 | 31.9 | 44.7 | 2.9 | 4.9 | 263.9 | 36.7 | 943.6 | -76.1815 | 0
269.0486 | 2018-09-26 13:10 | 43369.5556 | 718.5 | 571.6 | 217 | 32.2 | 44 | 2.3 | 5.6 | 251.3 | 35.6 | 943.5 | -75.2316 | 0
269.0556 | 2018-09-26 13:20 | 43369.5625 | 703.4 | 564.2 | 215.4 | 32.3 | 43.4 | 3.2 | 5.4 | 256.2 | 23.9 | 943.4 | -75.5534 | 0
269.0625 | 2018-09-26 13:30 | 43369.5694 | 678 | 538.7 | 220.4 | 32.4 | 42.8 | 2.5 | 4.9 | 260.4 | 46 | 943.3 | -72.4149 | 0
269.0694 | 2018-09-26 13:40 | 43369.5764 | 656.1 | 517 | 226.1 | 32.5 | 43.3 | 2.6 | 4.4 | 292 | 33.4 | 943.2 | -69.3513 | 0
269.0764 | 2018-09-26 13:50 | 43369.5833 | 626.6 | 488.4 | 230.3 | 32.9 | 42.2 | 2.1 | 4.1 | 321.7 | 26.8 | 943.1 | -64.7181 | 0
269.0833 | 2018-09-26 14:00 | 43369.5903 | 614.8 | 489.7 | 227.7 | 33.2 | 42.2 | 2.2 | 4.1 | 226 | 38.8 | 943 | -64.7004 | 0
269.0903 | 2018-09-26 14:10 | 43369.5972 | 593.5 | 484 | 221.3 | 32.9 | 42.2 | 2.3 | 4.6 | 252.4 | 24.2 | 942.8 | -64.4587 | 0
269.0972 | 2018-09-26 14:20 | 43369.6042 | 576.9 | 487.1 | 214.6 | 32.9 | 41.5 | 2.4 | 4.1 | 222.2 | 36.7 | 942.7 | -63.7491 | 0
269.1042 | 2018-09-26 14:30 | 43369.6111 | 563.5 | 496.9 | 207.1 | 33.2 | 40.1 | 2.3 | 4.6 | 240 | 34.7 | 942.7 | -63.9001 | 0
269.1111 | 2018-09-26 14:40 | 43369.6181 | 509.4 | 435.8 | 207.8 | 33.2 | 39.9 | 1.1 | 3.9 | 287.3 | 19.1 | 942.6 | -56.9318 | 0
269.1181 | 2018-09-26 14:50 | 43369.625 | 471.3 | 388.9 | 213.5 | 33.5 | 40.3 | 1.7 | 3.1 | 303.6 | 36.3 | 942.6 | -49.9175 | 0
269.125 | 2018-09-26 15:00 | 43369.6319 | 433.6 | 355 | 208.5 | 33.5 | 40.7 | 1.6 | 3.6 | 267.4 | 42.9 | 942.6 | -45.7201 | 0
269.1319 | 2018-09-26 15:10 | 43369.6389 | 395.6 | 319.9 | 203.3 | 33.4 | 40.7 | 2.2 | 4.1 | 213.3 | 16.1 | 942.7 | -39.6067 | 0
269.1389 | 2018-09-26 15:20 | 43369.6458 | 388.5 | 326.7 | 202.4 | 33.3 | 41.1 | 1.8 | 4.9 | 270.4 | 20.9 | 942.7 | -40.3453 | 0
269.1458 | 2018-09-26 15:30 | 43369.6528 | 376.1 | 341.1 | 193.1 | 33.2 | 40.7 | 2.1 | 4.1 | 243.6 | 28.8 | 942.7 | -41.6176 | 0
269.1528 | 2018-09-26 15:40 | 43369.6597 | 366.7 | 370.3 | 180.8 | 33.1 | 40.8 | 2.5 | 3.9 | 259.6 | 34.9 | 942.7 | -44.3147 | 0
269.1597 | 2018-09-26 15:50 | 43369.6667 | 326 | 349.1 | 162.3 | 33 | 39.2 | 1.7 | 3.6 | 253.6 | 15.8 | 942.6 | -42.8027 | 0
269.1667 | 2018-09-26 16:00 | 43369.6736 | 275.2 | 310.9 | 140.5 | 33.1 | 38.7 | 1.7 | 3.1 | 242.6 | 14.3 | 942.6 | -37.8541 | 0
269.1736 | 2018-09-26 16:10 | 43369.6806 | 263 | 337.6 | 129.2 | 33.1 | 37.5 | 1.3 | 3.1 | 250 | 15 | 942.6 | -40.3558 | 0
269.1806 | 2018-09-26 16:20 | 43369.6875 | 226.5 | 311.8 | 114.1 | 33.5 | 36.7 | 0.7 | 1.9 | 275.3 | 3.6 | 942.6 | -38.2446 | 0
269.1875 | 2018-09-26 16:30 | 43369.6944 | 184.7 | 257.5 | 101 | 33.5 | 37.1 | 1.1 | 2.6 | 198.1 | 29.4 | 942.6 | -33.5517 | 0
269.1944 | 2018-09-26 16:40 | 43369.7014 | 146.1 | 200.5 | 87.8 | 33.2 | 38.1 | 1.2 | 2.6 | 231.9 | 12.4 | 942.7 | -29.4728 | 0
269.2014 | 2018-09-26 16:50 | 43369.7083 | 111.2 | 147 | 74.1 | 33.1 | 39.1 | 1 | 2.1 | 207.7 | 6.1 | 942.8 | -22.4313 | 0
269.2083 | 2018-09-26 17:00 | 43369.7153 | 69.6 | 73 | 52.8 | 32.5 | 43 | 1.4 | 3.1 | 306 | 35.8 | 942.9 | -18.2828 | 0
269.2153 | 2018-09-26 17:10 | 43369.7222 | 19.6 | 0 | 18.6 | 31.1 | 48.1 | 2.9 | 3.9 | 329.9 | 10 | 943.1 | -6.7187 | 0
269.2222 | 2018-09-26 17:20 | 43369.7292 | 8.8 | 0 | 7.9 | 30.4 | 50.2 | 2.6 | 3.6 | 332.6 | 5.3 | 943.2 | -7.9312 | 0
269.2292 | 2018-09-26 17:30 | 43369.7361 | 1.8 | 0 | 1 | 30 | 51.8 | 2.4 | 3.1 | 337 | 18.1 | 943.2 | -10.2357 | 0
269.2361 | 2018-09-26 17:40 | 43369.7431 | 0 | 0 | 0 | 29.6 | 53.2 | 2.5 | 3.4 | 335 | 6.3 | 943.2 | 0 | 0
269.2431 | 2018-09-26 17:50 | 43369.75 | 0 | 0 | 0 | 29.3 | 54.3 | 2.5 | 3.1 | 332.9 | 2.7 | 943.2 | 0 | 0
269.25 | 2018-09-26 18:00 | 43369.7569 | 0 | 0 | 0 | 29.1 | 54.6 | 2.2 | 3.1 | 321.6 | 10.2 | 943.4 | 0 | 0
269.2569 | 2018-09-26 18:10 | 43369.7639 | 0 | 0 | 0 | 29.1 | 55.2 | 0.9 | 2.4 | 318.2 | 4.7 | 943.6 | 0 | 0
269.2639 | 2018-09-26 18:20 | 43369.7708 | 0 | 0 | 0 | 28.8 | 56.3 | 1.5 | 2.4 | 317.2 | 7.4 | 943.8 | 0 | 0
269.2708 | 2018-09-26 18:30 | 43369.7778 | 0 | 0 | 0 | 28.4 | 56.9 | 1.1 | 2.9 | 311.8 | 5.5 | 943.9 | 0 | 0
269.2778 | 2018-09-26 18:40 | 43369.7847 | 0 | 0 | 0 | 28.3 | 57 | 1.3 | 2.9 | 315.6 | 11.3 | 944 | 0 | 0
269.2847 | 2018-09-26 18:50 | 43369.7917 | 0 | 0 | 0 | 28 | 57.6 | 2.3 | 3.1 | 326.7 | 5.7 | 944.1 | 0 | 0
269.2917 | 2018-09-26 19:00 | 43369.7986 | 0 | 0 | 0 | 27.8 | 57.8 | 1.7 | 2.9 | 318.2 | 9.4 | 944.2 | 0 | 0
269.2986 | 2018-09-26 19:10 | 43369.8056 | 0 | 0 | 0 | 27.7 | 58.5 | 2.3 | 3.4 | 329.3 | 5.7 | 944.3 | 0 | 0
269.3056 | 2018-09-26 19:20 | 43369.8125 | 0 | 0 | 0 | 27.4 | 59.6 | 2.3 | 3.6 | 327.9 | 5.2 | 944.5 | 0 | 0
269.3125 | 2018-09-26 19:30 | 43369.8194 | 0 | 0 | 0 | 27.4 | 58.8 | 2.2 | 3.4 | 327.1 | 7.4 | 944.5 | 0 | 0
269.3194 | 2018-09-26 19:40 | 43369.8264 | 0 | 0 | 0 | 27.4 | 59 | 1.4 | 2.4 | 325.1 | 3.5 | 944.4 | 0 | 0
269.3264 | 2018-09-26 19:50 | 43369.8333 | 0 | 0 | 0 | 27.2 | 59.4 | 1.1 | 1.9 | 327.4 | 0.1 | 944.5 | 0 | 0
269.3333 | 2018-09-26 20:00 | 43369.8403 | 0 | 0 | 0 | 27.3 | 58.8 | 0.9 | 1.9 | 326.1 | 0.6 | 944.5 | 0 | 0
269.3403 | 2018-09-26 20:10 | 43369.8472 | 0 | 0 | 0 | 27.3 | 59.3 | 0.7 | 1.6 | 313.3 | 8.2 | 944.6 | 0 | 0
269.3472 | 2018-09-26 20:20 | 43369.8542 | 0 | 0 | 0 | 26.9 | 60.9 | 0.1 | 1.1 | 307.6 | 0 | 944.5 | 0 | 0
269.3542 | 2018-09-26 20:30 | 43369.8611 | 0 | 0 | 0 | 26.6 | 61.8 | 0.8 | 1.9 | 328.9 | 63.2 | 944.2 | 0 | 0
269.3611 | 2018-09-26 20:40 | 43369.8681 | 0 | 0 | 0 | 26.4 | 63.7 | 0.8 | 2.4 | 78.3 | 20.4 | 944.2 | 0 | 0
269.3681 | 2018-09-26 20:50 | 43369.875 | 0 | 0 | 0 | 26.1 | 65.5 | 0.7 | 2.6 | 53.6 | 8.7 | 944.1 | 0 | 0
269.375 | 2018-09-26 21:00 | 43369.8819 | 0 | 0 | 0 | 25.9 | 66.9 | 1.5 | 2.9 | 42.1 | 14 | 944.1 | 0 | 0
269.3819 | 2018-09-26 21:10 | 43369.8889 | 0 | 0 | 0 | 25.6 | 67.9 | 0.8 | 1.4 | 35.9 | 1.3 | 944.2 | 0 | 0
269.3889 | 2018-09-26 21:20 | 43369.8958 | 0 | 0 | 0 | 25.2 | 70.3 | 1.3 | 2.4 | 29.9 | 5 | 944.2 | 0 | 0
269.3958 | 2018-09-26 21:30 | 43369.9028 | 0 | 0 | 0 | 25.2 | 71.5 | 0.4 | 1.9 | 39.6 | 2.2 | 944.1 | 0 | 0
269.4028 | 2018-09-26 21:40 | 43369.9097 | 0 | 0 | 0 | 25.1 | 72.2 | 0.2 | 1.6 | 43.1 | 0 | 944.1 | 0 | 0
269.4097 | 2018-09-26 21:50 | 43369.9167 | 0 | 0 | 0 | 25 | 73.4 | 1 | 1.9 | 353.2 | 26.7 | 944.3 | 0 | 0
269.4167 | 2018-09-26 22:00 | 43369.9236 | 0 | 0 | 0 | 24.8 | 74.9 | 1.6 | 2.1 | 349.9 | 19.9 | 944.4 | 0 | 0
269.4236 | 2018-09-26 22:10 | 43369.9306 | 0 | 0 | 0 | 24.6 | 75.9 | 1.1 | 1.9 | 44.2 | 0.1 | 944.4 | 0 | 0
269.4306 | 2018-09-26 22:20 | 43369.9375 | 0 | 0 | 0 | 24.6 | 75.8 | 0.8 | 1.4 | 44.2 | 0 | 944.4 | 0 | 0
269.4375 | 2018-09-26 22:30 | 43369.9444 | 0 | 0 | 0 | 24.8 | 74.1 | 0.5 | 1.1 | 44.3 | 0 | 944.4 | 0 | 0
269.4444 | 2018-09-26 22:40 | 43369.9514 | 0 | 0 | 0 | 24.9 | 73.3 | 0.1 | 1.1 | 44.3 | 0 | 944.4 | 0 | 0
269.4514 | 2018-09-26 22:50 | 43369.9583 | 0 | 0 | 0 | 25.1 | 72.2 | 0 | 0 | 0 | 0 | 944.3 | 0 | 0
269.4583 | 2018-09-26 23:00 | 43369.9653 | 0 | 0 | 0 | 25 | 72.4 | 0 | 1.1 | 44.2 | 0 | 944.4 | 0 | 0
269.4653 | 2018-09-26 23:10 | 43369.9722 | 0 | 0 | 0 | 24.6 | 73 | 0.9 | 1.4 | 44.2 | 0.1 | 944.2 | 0 | 0
269.4722 | 2018-09-26 23:20 | 43369.9792 | 0 | 0 | 0 | 24.6 | 72.5 | 0.9 | 1.6 | 44.2 | 0.1 | 944.2 | 0 | 0
269.4792 | 2018-09-26 23:30 | 43369.9861 | 0 | 0 | 0 | 24.3 | 74.3 | 1.6 | 2.1 | 8.4 | 50 | 944.2 | 0 | 0
269.4861 | 2018-09-26 23:40 | 43369.9931 | 0 | 0 | 0 | 24.1 | 75.8 | 1.3 | 1.9 | 341.5 | 6.5 | 944.2 | 0 | 0
269.4931 | 2018-09-26 23:50 | 43370 | 0 | 0 | 0 | 24.2 | 75.3 | 1.3 | 1.9 | 329.7 | 0.6 | 944.3 | 0 | 0
269.5 | 2018-09-27 | 43370.0069 | 0 | 0 | 0 | 24.6 | 73.5 | 1.9 | 2.4 | 306.2 | 7 | 944.4 | 0 | 0
269.5069 | 2018-09-27 00:10 | 43370.0139 | 0 | 0 | 0 | 24.7 | 73.6 | 2.3 | 3.1 | 295.9 | 6.2 | 944.6 | 0 | 0
269.5139 | 2018-09-27 00:20 | 43370.0208 | 0 | 0 | 0 | 24.8 | 73 | 1.2 | 2.6 | 281.3 | 4.6 | 944.6 | 0 | 0
269.5208 | 2018-09-27 00:30 | 43370.0278 | 0 | 0 | 0 | 24.6 | 73.6 | 1.4 | 3.4 | 247.6 | 32.6 | 944.6 | 0 | 0
269.5278 | 2018-09-27 00:40 | 43370.0347 | 0 | 0 | 0 | 24.5 | 73.6 | 1.9 | 2.6 | 217.2 | 7.5 | 944.6 | 0 | 0
269.5347 | 2018-09-27 00:50 | 43370.0417 | 0 | 0 | 0 | 24.6 | 73.1 | 1.6 | 2.4 | 243.8 | 3.1 | 944.6 | 0 | 0
269.5417 | 2018-09-27 01:00 | 43370.0486 | 0 | 0 | 0 | 24.6 | 73.1 | 1.8 | 2.6 | 257.2 | 13.9 | 944.5 | 0 | 0
269.5486 | 2018-09-27 01:10 | 43370.0556 | 0 | 0 | 0 | 24.6 | 72.8 | 2.2 | 3.1 | 273.4 | 7.6 | 944.4 | 0 | 0
269.5556 | 2018-09-27 01:20 | 43370.0625 | 0 | 0 | 0 | 24.6 | 72.4 | 1.5 | 2.9 | 304.4 | 12.2 | 944.3 | 0 | 0
269.5625 | 2018-09-27 01:30 | 43370.0694 | 0 | 0 | 0 | 24.1 | 74.4 | 1 | 2.4 | 312.6 | 6.3 | 944.2 | 0 | 0
269.5694 | 2018-09-27 01:40 | 43370.0764 | 0 | 0 | 0 | 23.8 | 75.2 | 0 | 0.7 | 317.2 | 0 | 944.2 | 0 | 0
269.5764 | 2018-09-27 01:50 | 43370.0833 | 0 | 0 | 0 | 23.6 | 77 | 0.9 | 2.1 | 45.2 | 29 | 944.2 | 0 | 0
269.5833 | 2018-09-27 02:00 | 43370.0903 | 0 | 0 | 0 | 23.2 | 79 | 0.2 | 1.4 | 64.6 | 0.1 | 944.1 | 0 | 0
269.5903 | 2018-09-27 02:10 | 43370.0972 | 0 | 0 | 0 | 22.9 | 79.5 | 0.2 | 1.1 | 63.9 | 0 | 944 | 0 | 0
269.5972 | 2018-09-27 02:20 | 43370.1042 | 0 | 0 | 0 | 22.8 | 79.1 | 0.4 | 1.4 | 42.5 | 16.4 | 944.1 | 0 | 0
269.6042 | 2018-09-27 02:30 | 43370.1111 | 0 | 0 | 0 | 23 | 78.4 | 0.8 | 1.6 | 0.4 | 1.2 | 944.1 | 0 | 0
269.6111 | 2018-09-27 02:40 | 43370.1181 | 0 | 0 | 0 | 22.9 | 78.7 | 0.4 | 1.6 | 6.5 | 0 | 944.1 | 0 | 0
269.6181 | 2018-09-27 02:50 | 43370.125 | 0 | 0 | 0 | 22.6 | 79.3 | 0.8 | 1.4 | 6.5 | 0.1 | 944 | 0 | 0
269.625 | 2018-09-27 03:00 | 43370.1319 | 0 | 0 | 0 | 22.4 | 80 | 1.4 | 1.9 | 6.4 | 0.3 | 944 | 0 | 0
269.6319 | 2018-09-27 03:10 | 43370.1389 | 0 | 0 | 0 | 22 | 82.3 | 1.1 | 1.9 | 4.9 | 0.1 | 943.9 | 0 | 0
269.6389 | 2018-09-27 03:20 | 43370.1458 | 0 | 0 | 0 | 22 | 83.6 | 0.1 | 1.1 | 4.9 | 0 | 943.9 | 0 | 0
269.6458 | 2018-09-27 03:30 | 43370.1528 | 0 | 0 | 0 | 22.2 | 83.5 | 0.2 | 1.1 | 4.9 | 0 | 943.9 | 0 | 0
269.6528 | 2018-09-27 03:40 | 43370.1597 | 0 | 0 | 0 | 21.8 | 84.1 | 0.9 | 1.6 | 4.9 | 0.1 | 943.8 | 0 | 0
269.6597 | 2018-09-27 03:50 | 43370.1667 | 0 | 0 | 0 | 21.7 | 84 | 0.7 | 1.6 | 4.9 | 0.1 | 943.7 | 0 | 0
269.6667 | 2018-09-27 04:00 | 43370.1736 | 0 | 0 | 0 | 21.8 | 82.9 | 0.1 | 1.4 | 5 | 0 | 943.7 | 0 | 0
269.6736 | 2018-09-27 04:10 | 43370.1806 | 0 | 0 | 0 | 21.9 | 82.5 | 0 | 0 | 0 | 0 | 943.8 | 0 | 0
269.6806 | 2018-09-27 04:20 | 43370.1875 | 0 | 0 | 0 | 22.3 | 81.2 | 0.2 | 1.4 | 5.3 | 0.1 | 943.9 | 0 | 0
269.6875 | 2018-09-27 04:30 | 43370.1944 | 0 | 0 | 0 | 22.1 | 81.9 | 0 | 0.7 | 5.5 | 0 | 943.9 | 0 | 0
269.6944 | 2018-09-27 04:40 | 43370.2014 | 0 | 0 | 0 | 22 | 83.1 | 0.6 | 1.4 | 8.1 | 3.1 | 943.9 | 0 | 0
269.7014 | 2018-09-27 04:50 | 43370.2083 | 0 | 0 | 0 | 21.9 | 83.3 | 0.6 | 1.9 | 34.2 | 7.5 | 943.9 | 0 | 0
269.7083 | 2018-09-27 05:00 | 43370.2153 | 0 | 0 | 0 | 21.9 | 83.6 | 0.9 | 2.1 | 32.6 | 7.9 | 943.9 | 0 | 0
269.7153 | 2018-09-27 05:10 | 43370.2222 | 0 | 0 | 0 | 21.8 | 84.3 | 1.3 | 2.1 | 29.1 | 8.6 | 944 | 0 | 0
269.7222 | 2018-09-27 05:20 | 43370.2292 | 0 | 0 | 0 | 21.8 | 84.3 | 1.1 | 2.4 | 25.1 | 6.2 | 944.1 | 0 | 0
269.7292 | 2018-09-27 05:30 | 43370.2361 | 0 | 0 | 0 | 21.7 | 84.1 | 0.7 | 2.1 | 27.7 | 4.4 | 944.3 | 0 | 0
269.7361 | 2018-09-27 05:40 | 43370.2431 | 0 | 0 | 0 | 21.5 | 84.7 | 0.1 | 1.1 | 20.7 | 0 | 944.4 | 0 | 0
269.7431 | 2018-09-27 05:50 | 43370.25 | 0 | 0 | 0 | 21.5 | 85 | 0 | 0 | 0 | 0 | 944.5 | 0 | 0
269.75 | 2018-09-27 06:00 | 43370.2569 | 2.9 | 0 | 3.2 | 21.7 | 84.3 | 0.4 | 1.9 | 300.5 | 38.8 | 944.5 | 23.0779 | 0
269.7569 | 2018-09-27 06:10 | 43370.2639 | 12.7 | 3.3 | 12.9 | 21.6 | 84.5 | 0 | 0 | 0 | 0 | 944.6 | 7.6075 | 0
269.7639 | 2018-09-27 06:20 | 43370.2708 | 28.9 | 20.5 | 27.2 | 21.7 | 84.5 | 1.1 | 1.6 | 242.5 | 4.9 | 944.7 | -0.43131 | 0
269.7708 | 2018-09-27 06:30 | 43370.2778 | 49.8 | 50.3 | 43.2 | 21.9 | 83.4 | 1.5 | 1.9 | 293.8 | 0.8 | 944.7 | -6.3677 | 0
269.7778 | 2018-09-27 06:40 | 43370.2847 | 68.5 | 70.7 | 56.2 | 22.1 | 83.4 | 1.4 | 1.9 | 303.5 | 6.2 | 944.7 | -10.3584 | 0
269.7847 | 2018-09-27 06:50 | 43370.2917 | 95.1 | 87 | 76.4 | 22.6 | 81.5 | 1 | 1.6 | 309.9 | 0.1 | 944.9 | -13.0816 | 0
269.7917 | 2018-09-27 07:00 | 43370.2986 | 132.8 | 127.7 | 100.3 | 23.1 | 79.8 | 0.6 | 1.6 | 310 | 0 | 944.9 | -18.9234 | 0
269.7986 | 2018-09-27 07:10 | 43370.3056 | 167 | 182.6 | 113.9 | 23.6 | 78.5 | 0.5 | 1.4 | 313.3 | 2.5 | 944.9 | -24.7652 | 0
269.8056 | 2018-09-27 07:20 | 43370.3125 | 180.8 | 183.4 | 120.6 | 24.2 | 76 | 0.4 | 2.9 | 21.8 | 1.1 | 944.9 | -24.1832 | 0
269.8125 | 2018-09-27 07:30 | 43370.3194 | 241.5 | 254 | 149.7 | 24.4 | 75.2 | 1.1 | 1.9 | 22.7 | 0.2 | 945 | -29.8729 | 0
269.8194 | 2018-09-27 07:40 | 43370.3264 | 275.3 | 265.7 | 170.7 | 24.7 | 74.3 | 0.6 | 1.9 | 47 | 9.7 | 945.1 | -28.0063 | 0
269.8264 | 2018-09-27 07:50 | 43370.3333 | 291.1 | 268.7 | 176.3 | 25.6 | 70.2 | 0.1 | 1.4 | 52.5 | 0 | 945.1 | -27.0256 | 0
269.8333 | 2018-09-27 08:00 | 43370.3403 | 275.5 | 221.4 | 172.6 | 26.1 | 68.4 | 0.2 | 1.1 | 53.6 | 0.2 | 945.1 | -23.8914 | 0
269.8403 | 2018-09-27 08:10 | 43370.3472 | 305.6 | 251.4 | 179.7 | 26 | 68.6 | 0.1 | 1.1 | 54.3 | 0.1 | 945.2 | -28.3864 | 0
269.8472 | 2018-09-27 08:20 | 43370.3542 | 304.7 | 223.7 | 184.9 | 26.1 | 68 | 0.4 | 1.4 | 55.5 | 0.2 | 945.2 | -26.0958 | 0
269.8542 | 2018-09-27 08:30 | 43370.3611 | 329.6 | 278.2 | 171.7 | 26.1 | 67.4 | 1.2 | 1.9 | 77.8 | 13.7 | 945.3 | -32.4673 | 0
269.8611 | 2018-09-27 08:40 | 43370.3681 | 446.3 | 429.6 | 190.7 | 26.5 | 67 | 1.1 | 2.4 | 84.6 | 15.6 | 945.3 | -47.3216 | 0
269.8681 | 2018-09-27 08:50 | 43370.375 | 488.9 | 443.8 | 210.4 | 27 | 65.5 | 1.6 | 2.9 | 131 | 12.6 | 945.3 | -51.2516 | 0
269.875 | 2018-09-27 09:00 | 43370.3819 | 567.5 | 474.2 | 254.3 | 27.4 | 64.6 | 0.7 | 2.1 | 112.9 | 21.3 | 945.2 | -58.3615 | 0
269.8819 | 2018-09-27 09:10 | 43370.3889 | 487.7 | 316.2 | 269.6 | 28.1 | 62.5 | 1 | 3.1 | 108.2 | 12.7 | 945.2 | -39.8885 | 0
269.8889 | 2018-09-27 09:20 | 43370.3958 | 468.5 | 253.4 | 282.2 | 28 | 63 | 1.2 | 2.4 | 91.1 | 12.9 | 945.2 | -39.6707 | 0
269.8958 | 2018-09-27 09:30 | 43370.4028 | 305.7 | 129.2 | 207.7 | 28.3 | 61.9 | 0.8 | 2.4 | 103.8 | 3.2 | 945.3 | -19.8178 | 0
269.9028 | 2018-09-27 09:40 | 43370.4097 | 343.3 | 193.7 | 190.6 | 27.5 | 64.3 | 0.4 | 1.9 | 116.7 | 2.2 | 945.3 | -31.4158 | 0
269.9097 | 2018-09-27 09:50 | 43370.4167 | 574.2 | 429.1 | 234.5 | 28.5 | 61.9 | 1 | 2.1 | 135.7 | 13.7 | 945.3 | -57.8032 | 0
269.9167 | 2018-09-27 10:00 | 43370.4236 | 698.6 | 539.2 | 262.4 | 29.3 | 59 | 1.1 | 2.9 | 198.9 | 62.2 | 945.3 | -70.2939 | 0
269.9236 | 2018-09-27 10:10 | 43370.4306 | 733.1 | 501 | 316.9 | 29.5 | 57.9 | 1.3 | 2.6 | 227.2 | 64.6 | 945.3 | -67.357 | 0
269.9306 | 2018-09-27 10:20 | 43370.4375 | 397.3 | 133 | 280.7 | 29.6 | 57.5 | 1.6 | 3.4 | 226.3 | 59 | 945.3 | -22.992 | 0
269.9375 | 2018-09-27 10:30 | 43370.4444 | 688.5 | 454.3 | 295 | 30.1 | 57 | 1.8 | 3.6 | 204.2 | 32.7 | 945.3 | -62.6402 | 0
269.9444 | 2018-09-27 10:40 | 43370.4514 | 606.7 | 395.2 | 258 | 30.5 | 54 | 1.9 | 4.1 | 196.7 | 27.1 | 945.3 | -55.6268 | 0
269.9514 | 2018-09-27 10:50 | 43370.4583 | 733 | 555.7 | 240.4 | 31 | 52.2 | 1.5 | 2.9 | 244.7 | 46.4 | 945.2 | -72.4368 | 0
269.9583 | 2018-09-27 11:00 | 43370.4653 | 733.8 | 559.1 | 231.9 | 31 | 51.5 | 1.9 | 3.9 | 266.2 | 19.7 | 945.2 | -73.4473 | 0
269.9653 | 2018-09-27 11:10 | 43370.4722 | 764.6 | 591.2 | 228.9 | 31.3 | 48.3 | 2.1 | 4.1 | 254.4 | 34.7 | 945.2 | -77.4613 | 0
269.9722 | 2018-09-27 11:20 | 43370.4792 | 779.6 | 594.7 | 236.4 | 31.5 | 46.1 | 2.1 | 4.4 | 299.7 | 43.7 | 945.2 | -78.166 | 0
269.9792 | 2018-09-27 11:30 | 43370.4861 | 774.5 | 593.2 | 230.1 | 31.7 | 45.9 | 2.6 | 5.6 | 257.5 | 22.8 | 945.1 | -77.3535 | 0
269.9861 | 2018-09-27 11:40 | 43370.4931 | 799.9 | 614.1 | 233.7 | 32 | 41.8 | 1.8 | 4.9 | 256.4 | 36.1 | 945 | -80.7388 | 0
269.9931 | 2018-09-27 11:50 | 43370.5 | 767.5 | 548.1 | 260.7 | 32.5 | 41.6 | 2.8 | 5.1 | 249.6 | 25.8 | 944.9 | -72.7632 | 0
270 | 2018-09-27 12:00 | 43370.5069 | 804.8 | 570.6 | 276.3 | 32.3 | 42.2 | 2.4 | 4.4 | 245.4 | 23.8 | 944.8 | -76.9786 | 0
270.0069 | 2018-09-27 12:10 | 43370.5139 | 829.3 | 585.3 | 288.1 | 32.6 | 41.2 | 2.1 | 4.6 | 290.3 | 37.9 | 944.7 | -79.2644 | 0
270.0139 | 2018-09-27 12:20 | 43370.5208 | 835.2 | 617.5 | 268.2 | 32.9 | 39.1 | 2.9 | 5.1 | 279.3 | 29.1 | 944.6 | -81.6035 | 0
270.0208 | 2018-09-27 12:30 | 43370.5278 | 817.9 | 621.8 | 250.1 | 32.9 | 38.8 | 2.3 | 4.1 | 268.8 | 41.5 | 944.5 | -82.5478 | 0
270.0278 | 2018-09-27 12:40 | 43370.5347 | 806.1 | 613.9 | 247.9 | 32.6 | 38.6 | 3.3 | 5.4 | 287.2 | 14.9 | 944.4 | -84.1391 | 0
270.0347 | 2018-09-27 12:50 | 43370.5417 | 769.8 | 586.2 | 242.2 | 32.9 | 37.5 | 2.6 | 4.6 | 277.4 | 38.2 | 944.4 | -80.2569 | 0
270.0417 | 2018-09-27 13:00 | 43370.5486 | 752.4 | 594.8 | 223.5 | 33 | 37.4 | 2.8 | 5.4 | 289.8 | 27.6 | 944.3 | -81.4624 | 0
270.0486 | 2018-09-27 13:10 | 43370.5556 | 720.9 | 573.2 | 217 | 33 | 37 | 2.6 | 4.4 | 291.7 | 24.2 | 944.2 | -80.3516 | 0
270.0556 | 2018-09-27 13:20 | 43370.5625 | 701.4 | 553.2 | 222.6 | 33.3 | 35.2 | 2.3 | 5.6 | 284 | 23.7 | 944 | -78.0915 | 0
270.0625 | 2018-09-27 13:30 | 43370.5694 | 598.1 | 457.6 | 208.7 | 33.8 | 33.6 | 2.1 | 4.1 | 319.4 | 22.6 | 943.9 | -65.5066 | 0
270.0694 | 2018-09-27 13:40 | 43370.5764 | 680.6 | 533.2 | 237.1 | 33.6 | 33.2 | 2.5 | 5.1 | 319.6 | 32 | 943.8 | -75.246 | 0
270.0764 | 2018-09-27 13:50 | 43370.5833 | 589.3 | 404 | 258.7 | 34 | 33.7 | 1.5 | 3.4 | 258.6 | 31.4 | 943.8 | -60.3286 | 0
270.0833 | 2018-09-27 14:00 | 43370.5903 | 518.9 | 315.5 | 267 | 33.9 | 36.1 | 2.3 | 4.4 | 310.4 | 28.3 | 943.7 | -47.6249 | 0
270.0903 | 2018-09-27 14:10 | 43370.5972 | 677.4 | 512.4 | 281.5 | 33.8 | 35.4 | 2.8 | 5.1 | 260.1 | 34 | 943.6 | -74.9402 | 0
270.0972 | 2018-09-27 14:20 | 43370.6042 | 558.6 | 422.2 | 242.9 | 33.7 | 34.1 | 2.2 | 4.9 | 247 | 24.2 | 943.5 | -61.1883 | 0
270.1042 | 2018-09-27 14:30 | 43370.6111 | 587.7 | 494.8 | 231.4 | 33.8 | 35.1 | 3 | 6.4 | 240.7 | 20.7 | 943.5 | -69.9773 | 0
270.1111 | 2018-09-27 14:40 | 43370.6181 | 384.4 | 266.2 | 198.2 | 33.7 | 36.2 | 2.4 | 3.9 | 266.3 | 23.9 | 943.5 | -40.3483 | 0
270.1181 | 2018-09-27 14:50 | 43370.625 | 447.1 | 307.8 | 238.7 | 33.4 | 36.5 | 2.8 | 4.9 | 262.7 | 25.1 | 943.4 | -49.8063 | 0
270.125 | 2018-09-27 15:00 | 43370.6319 | 586.5 | 506.4 | 264.9 | 33.6 | 34.2 | 2.5 | 4.4 | 243.2 | 19.6 | 943.4 | -70.9983 | 0
270.1319 | 2018-09-27 15:10 | 43370.6389 | 283.3 | 130.3 | 200.1 | 33.5 | 34.3 | 2 | 3.4 | 238.9 | 22.1 | 943.3 | -26.6484 | 0
270.1389 | 2018-09-27 15:20 | 43370.6458 | 329.5 | 218.7 | 203.2 | 33.5 | 34.4 | 2.3 | 5.4 | 260.7 | 21.9 | 943.3 | -32.7916 | 0
270.1458 | 2018-09-27 15:30 | 43370.6528 | 484.3 | 433.8 | 250.4 | 33.3 | 35.2 | 3 | 5.1 | 277.5 | 15.4 | 943.3 | -60.375 | 0
270.1528 | 2018-09-27 15:40 | 43370.6597 | 373.4 | 310.9 | 215.4 | 34.2 | 32.3 | 1 | 3.1 | 258.8 | 6.3 | 943.3 | -45.3598 | 0
270.1597 | 2018-09-27 15:50 | 43370.6667 | 348.8 | 379.4 | 169.9 | 34.1 | 30.2 | 2 | 4.4 | 278.6 | 17.8 | 943.3 | -53.9696 | 0
270.1667 | 2018-09-27 16:00 | 43370.6736 | 315.7 | 393.2 | 146.1 | 34.3 | 25.3 | 1.9 | 3.4 | 277.2 | 22.8 | 943.3 | -51.5737 | 0
270.1736 | 2018-09-27 16:10 | 43370.6806 | 253.8 | 317 | 127.6 | 34.1 | 29.4 | 1.9 | 3.6 | 293.5 | 28.6 | 943.3 | -44.524 | 0
270.1806 | 2018-09-27 16:20 | 43370.6875 | 223 | 285.2 | 119.9 | 33.9 | 31.2 | 1.4 | 2.9 | 320.4 | 10.2 | 943.3 | -40.9043 | 0
270.1875 | 2018-09-27 16:30 | 43370.6944 | 200.4 | 259.6 | 115 | 34.1 | 33.5 | 1.8 | 3.1 | 317.7 | 16.5 | 943.3 | -42.5723 | 0
270.1944 | 2018-09-27 16:40 | 43370.7014 | 155.6 | 189.7 | 99.6 | 33.4 | 37.7 | 1.7 | 2.6 | 344.8 | 23.6 | 943.3 | -35.6127 | 0
270.2014 | 2018-09-27 16:50 | 43370.7083 | 111.9 | 137.3 | 76.4 | 33 | 38.4 | 1.1 | 2.6 | 293.4 | 11.8 | 943.3 | -28.5876 | 0
270.2083 | 2018-09-27 17:00 | 43370.7153 | 76.5 | 91 | 56.2 | 32.8 | 39.4 | 0.6 | 2.1 | 306.3 | 17.2 | 943.4 | -22.3594 | 0
270.2153 | 2018-09-27 17:10 | 43370.7222 | 54.4 | 65.6 | 41.9 | 32.2 | 40.5 | 1.1 | 2.1 | 321.1 | 8.5 | 943.5 | -21.2795 | 0
270.2222 | 2018-09-27 17:20 | 43370.7292 | 32.1 | 14.9 | 28.5 | 31.6 | 42.1 | 1.7 | 2.4 | 323.5 | 9.2 | 943.6 | -18.2679 | 0
270.2292 | 2018-09-27 17:30 | 43370.7361 | 14.6 | 0 | 13.3 | 30.9 | 43.4 | 2 | 2.6 | 333.5 | 0.1 | 943.6 | -17.7389 | 0
270.2361 | 2018-09-27 17:40 | 43370.7431 | 0 | 0 | 0 | 30.3 | 45.6 | 1.8 | 2.4 | 333.5 | 0 | 943.7 | 0 | 0
270.2431 | 2018-09-27 17:50 | 43370.75 | 0 | 0 | 0 | 29.8 | 46.7 | 1.6 | 2.1 | 333.5 | 0.2 | 943.8 | 0 | 0
270.25 | 2018-09-27 18:00 | 43370.7569 | 0 | 0 | 0 | 29.4 | 47.3 | 1.8 | 2.4 | 333.5 | 0.1 | 943.9 | 0 | 0
270.2569 | 2018-09-27 18:10 | 43370.7639 | 0 | 0 | 0 | 29.3 | 47.9 | 1.7 | 2.1 | 333.5 | 0 | 944 | 0 | 0
270.2639 | 2018-09-27 18:20 | 43370.7708 | 0 | 0 | 0 | 28.9 | 49.3 | 1.3 | 1.6 | 333.5 | 0.2 | 944.1 | 0 | 0
270.2708 | 2018-09-27 18:30 | 43370.7778 | 0 | 0 | 0 | 28.6 | 50.4 | 0.7 | 1.4 | 333.5 | 0.1 | 944.2 | 0 | 0
270.2778 | 2018-09-27 18:40 | 43370.7847 | 0 | 0 | 0 | 28.4 | 52.2 | 0.7 | 1.6 | 337.3 | 2.4 | 944.3 | 0 | 0
270.2847 | 2018-09-27 18:50 | 43370.7917 | 0 | 0 | 0 | 28.2 | 52.6 | 0.9 | 1.6 | 343.7 | 0.4 | 944.4 | 0 | 0
270.2917 | 2018-09-27 19:00 | 43370.7986 | 0 | 0 | 0 | 27.9 | 54.5 | 0 | 1.1 | 345.2 | 0 | 944.6 | 0 | 0
270.2986 | 2018-09-27 19:10 | 43370.8056 | 0 | 0 | 0 | 27.8 | 54.1 | 0.3 | 2.9 | 1.4 | 16.6 | 944.7 | 0 | 0
270.3056 | 2018-09-27 19:20 | 43370.8125 | 0 | 0 | 0 | 27.1 | 58 | 1.8 | 3.4 | 42.2 | 29.2 | 944.8 | 0 | 0
270.3125 | 2018-09-27 19:30 | 43370.8194 | 0 | 0 | 0 | 27.1 | 57.4 | 1.8 | 3.1 | 27.5 | 7.2 | 944.9 | 0 | 0
270.3194 | 2018-09-27 19:40 | 43370.8264 | 0 | 0 | 0 | 27.1 | 58.9 | 0.8 | 2.9 | 44 | 5.6 | 945 | 0 | 0
270.3264 | 2018-09-27 19:50 | 43370.8333 | 0 | 0 | 0 | 27 | 63.3 | 0.4 | 2.6 | 59.6 | 11.4 | 945.1 | 0 | 0
270.3333 | 2018-09-27 20:00 | 43370.8403 | 0 | 0 | 0 | 27 | 65 | 1.9 | 3.9 | 28.1 | 21.9 | 945.2 | 0 | 0
270.3403 | 2018-09-27 20:10 | 43370.8472 | 0 | 0 | 0 | 26.6 | 66.5 | 2.3 | 3.9 | 28.4 | 16.6 | 945.3 | 0 | 0
270.3472 | 2018-09-27 20:20 | 43370.8542 | 0 | 0 | 0 | 26.6 | 66 | 1.4 | 3.4 | 20.3 | 9.4 | 945.4 | 0 | 0
270.3542 | 2018-09-27 20:30 | 43370.8611 | 0 | 0 | 0 | 26.5 | 64.5 | 1.8 | 3.1 | 35.8 | 15.4 | 945.5 | 0 | 0
270.3611 | 2018-09-27 20:40 | 43370.8681 | 0 | 0 | 0 | 26.6 | 63.5 | 1.3 | 2.9 | 36.3 | 11.3 | 945.6 | 0 | 0
270.3681 | 2018-09-27 20:50 | 43370.875 | 0 | 0 | 0 | 26.4 | 63.5 | 1.1 | 2.4 | 43 | 6 | 945.7 | 0 | 0
270.375 | 2018-09-27 21:00 | 43370.8819 | 0 | 0 | 0 | 26.5 | 62.9 | 0.8 | 1.9 | 44.4 | 1.9 | 945.8 | 0 | 0
270.3819 | 2018-09-27 21:10 | 43370.8889 | 0 | 0 | 0 | 26.4 | 63.6 | 0.7 | 2.1 | 44.5 | 8.3 | 945.8 | 0 | 0
270.3889 | 2018-09-27 21:20 | 43370.8958 | 0 | 0 | 0 | 26.2 | 64.6 | 0.7 | 2.1 | 45 | 5.5 | 945.8 | 0 | 0
270.3958 | 2018-09-27 21:30 | 43370.9028 | 0 | 0 | 0 | 26.1 | 65.5 | 0.8 | 2.9 | 35.1 | 7.4 | 945.8 | 0 | 0
270.4028 | 2018-09-27 21:40 | 43370.9097 | 0 | 0 | 0 | 26.2 | 65.5 | 0.4 | 1.9 | 37 | 0.5 | 945.9 | 0 | 0
270.4097 | 2018-09-27 21:50 | 43370.9167 | 0 | 0 | 0 | 26 | 66.3 | 0.5 | 2.4 | 39.9 | 1.4 | 945.8 | 0 | 0
270.4167 | 2018-09-27 22:00 | 43370.9236 | 0 | 0 | 0 | 25.8 | 67.2 | 0.9 | 2.4 | 42.3 | 3.6 | 945.8 | 0 | 0
270.4236 | 2018-09-27 22:10 | 43370.9306 | 0 | 0 | 0 | 25.6 | 68.3 | 0.5 | 1.4 | 36.1 | 0.1 | 945.8 | 0 | 0
270.4306 | 2018-09-27 22:20 | 43370.9375 | 0 | 0 | 0 | 25.4 | 68.8 | 0.3 | 1.4 | 38 | 0.8 | 945.8 | 0 | 0
270.4375 | 2018-09-27 22:30 | 43370.9444 | 0 | 0 | 0 | 25.3 | 69.2 | 0 | 0 | 0 | 0 | 945.7 | 0 | 0
270.4444 | 2018-09-27 22:40 | 43370.9514 | 0 | 0 | 0 | 25.2 | 70.3 | 0.2 | 1.1 | 39.3 | 0 | 945.6 | 0 | 0
270.4514 | 2018-09-27 22:50 | 43370.9583 | 0 | 0 | 0 | 24.7 | 72.3 | 0.5 | 1.6 | 39.3 | 0 | 945.4 | 0 | 0
270.4583 | 2018-09-27 23:00 | 43370.9653 | 0 | 0 | 0 | 24.5 | 70.8 | 0 | 0 | 0 | 0 | 945.4 | 0 | 0
270.4653 | 2018-09-27 23:10 | 43370.9722 | 0 | 0 | 0 | 24.5 | 71.8 | 0.1 | 1.1 | 39.3 | 0 | 945.4 | 0 | 0
270.4722 | 2018-09-27 23:20 | 43370.9792 | 0 | 0 | 0 | 24.3 | 72.4 | 0 | 0 | 0 | 0 | 945.4 | 0 | 0
270.4792 | 2018-09-27 23:30 | 43370.9861 | 0 | 0 | 0 | 24.2 | 72.9 | 0 | 0 | 0 | 0 | 945.4 | 0 | 0
270.4861 | 2018-09-27 23:40 | 43370.9931 | 0 | 0 | 0 | 24.2 | 72.1 | 0 | 0 | 0 | 0 | 945.5 | 0 | 0
270.4931 | 2018-09-27 23:50 | 43371 | 0 | 0 | 0 | 24.1 | 73.6 | 0 | 0 | 0 | 0 | 945.6 | 0 | 0
270.5 | 2018-09-28 | 43371.0069 | 0 | 0 | 0 | 23.7 | 75 | 0.3 | 1.4 | 39.3 | 0 | 945.6 | 0 | 0
270.5069 | 2018-09-28 00:10 | 43371.0139 | 0 | 0 | 0 | 23.8 | 74.8 | 0.5 | 1.9 | 24.9 | 2.5 | 945.5 | 0 | 0
270.5139 | 2018-09-28 00:20 | 43371.0208 | 0 | 0 | 0 | 23.7 | 74.4 | 0.5 | 1.4 | 23.5 | 0.1 | 945.5 | 0 | 0
270.5208 | 2018-09-28 00:30 | 43371.0278 | 0 | 0 | 0 | 23.4 | 74.6 | 0.2 | 1.6 | 23.5 | 0 | 945.5 | 0 | 0
270.5278 | 2018-09-28 00:40 | 43371.0347 | 0 | 0 | 0 | 23.3 | 74.8 | 0.1 | 1.1 | 23.5 | 0 | 945.5 | 0 | 0
270.5347 | 2018-09-28 00:50 | 43371.0417 | 0 | 0 | 0 | 23.1 | 75.4 | 0.7 | 1.6 | 23.5 | 0.1 | 945.5 | 0 | 0
270.5417 | 2018-09-28 01:00 | 43371.0486 | 0 | 0 | 0 | 23 | 75.5 | 0.3 | 1.1 | 23.5 | 0 | 945.4 | 0 | 0
270.5486 | 2018-09-28 01:10 | 43371.0556 | 0 | 0 | 0 | 22.9 | 74.8 | 0.7 | 1.4 | 23.5 | 0.1 | 945.4 | 0 | 0
270.5556 | 2018-09-28 01:20 | 43371.0625 | 0 | 0 | 0 | 22.9 | 74.6 | 1.4 | 2.1 | 22.6 | 1.5 | 945.3 | 0 | 0
270.5625 | 2018-09-28 01:30 | 43371.0694 | 0 | 0 | 0 | 22.9 | 74.7 | 1.5 | 2.4 | 23.8 | 8.8 | 945.3 | 0 | 0
270.5694 | 2018-09-28 01:40 | 43371.0764 | 0 | 0 | 0 | 23 | 74 | 0.5 | 2.4 | 40.9 | 4.8 | 945.2 | 0 | 0
270.5764 | 2018-09-28 01:50 | 43371.0833 | 0 | 0 | 0 | 23.2 | 74 | 0.7 | 1.9 | 148.6 | 26.1 | 945.2 | 0 | 0
270.5833 | 2018-09-28 02:00 | 43371.0903 | 0 | 0 | 0 | 23.2 | 73.9 | 0.4 | 1.1 | 168.3 | 0.1 | 945.2 | 0 | 0
270.5903 | 2018-09-28 02:10 | 43371.0972 | 0 | 0 | 0 | 23.2 | 73.5 | 0.4 | 1.4 | 158.7 | 7.7 | 945.2 | 0 | 0
270.5972 | 2018-09-28 02:20 | 43371.1042 | 0 | 0 | 0 | 22.9 | 74.7 | 1 | 1.9 | 71.8 | 32.7 | 945.2 | 0 | 0
270.6042 | 2018-09-28 02:30 | 43371.1111 | 0 | 0 | 0 | 22.5 | 76.3 | 1.4 | 1.9 | 22.9 | 0.4 | 945.2 | 0 | 0
270.6111 | 2018-09-28 02:40 | 43371.1181 | 0 | 0 | 0 | 22.8 | 75.1 | 0.9 | 1.9 | 26.1 | 2.8 | 945.2 | 0 | 0
270.6181 | 2018-09-28 02:50 | 43371.125 | 0 | 0 | 0 | 23.1 | 74.7 | 1.5 | 2.1 | 24.3 | 1.7 | 945.2 | 0 | 0
270.625 | 2018-09-28 03:00 | 43371.1319 | 0 | 0 | 0 | 22.8 | 75.9 | 0.3 | 1.4 | 23.4 | 0 | 945.1 | 0 | 0
270.6319 | 2018-09-28 03:10 | 43371.1389 | 0 | 0 | 0 | 22.6 | 76.3 | 0.5 | 1.6 | 23.4 | 0.1 | 945.1 | 0 | 0
270.6389 | 2018-09-28 03:20 | 43371.1458 | 0 | 0 | 0 | 22.6 | 75.8 | 1.4 | 2.1 | 23.2 | 0.3 | 945.2 | 0 | 0
270.6458 | 2018-09-28 03:30 | 43371.1528 | 0 | 0 | 0 | 22.7 | 73.8 | 0.9 | 1.9 | 24 | 2.2 | 945.1 | 0 | 0
270.6528 | 2018-09-28 03:40 | 43371.1597 | 0 | 0 | 0 | 22.7 | 74.5 | 0.8 | 1.6 | 28.8 | 1.3 | 945.1 | 0 | 0
270.6597 | 2018-09-28 03:50 | 43371.1667 | 0 | 0 | 0 | 22.6 | 76 | 1 | 1.6 | 25.5 | 0.9 | 945.1 | 0 | 0
270.6667 | 2018-09-28 04:00 | 43371.1736 | 0 | 0 | 0 | 22.5 | 76.7 | 1 | 1.6 | 24.6 | 0.1 | 945.1 | 0 | 0
270.6736 | 2018-09-28 04:10 | 43371.1806 | 0 | 0 | 0 | 22.3 | 76.8 | 1.2 | 1.9 | 24.5 | 0.2 | 945.1 | 0 | 0
270.6806 | 2018-09-28 04:20 | 43371.1875 | 0 | 0 | 0 | 22.4 | 75.7 | 0.7 | 1.6 | 24 | 0.2 | 945.2 | 0 | 0
270.6875 | 2018-09-28 04:30 | 43371.1944 | 0 | 0 | 0 | 22.5 | 75.2 | 0.8 | 1.6 | 25.2 | 0.4 | 945.2 | 0 | 0
270.6944 | 2018-09-28 04:40 | 43371.2014 | 0 | 0 | 0 | 22.6 | 75.7 | 0.4 | 1.4 | 26 | 0 | 945.2 | 0 | 0
270.7014 | 2018-09-28 04:50 | 43371.2083 | 0 | 0 | 0 | 22.5 | 74.9 | 0.2 | 1.1 | 25.9 | 0 | 945.2 | 0 | 0
270.7083 | 2018-09-28 05:00 | 43371.2153 | 0 | 0 | 0 | 22.4 | 73.3 | 0.7 | 1.9 | 25.9 | 0.1 | 945.2 | 0 | 0
270.7153 | 2018-09-28 05:10 | 43371.2222 | 0 | 0 | 0 | 22.5 | 73.9 | 0.8 | 1.6 | 25.9 | 0.1 | 945.2 | 0 | 0
270.7222 | 2018-09-28 05:20 | 43371.2292 | 0 | 0 | 0 | 22.4 | 75.1 | 0.9 | 1.4 | 25.9 | 0.1 | 945.3 | 0 | 0
270.7292 | 2018-09-28 05:30 | 43371.2361 | 0 | 0 | 0 | 22.4 | 75.6 | 0.4 | 1.4 | 25.9 | 0.1 | 945.5 | 0 | 0
270.7361 | 2018-09-28 05:40 | 43371.2431 | 0 | 0 | 0 | 22.2 | 76.8 | 0.2 | 1.4 | 25.9 | 0 | 945.5 | 0 | 0
270.7431 | 2018-09-28 05:50 | 43371.25 | 0 | 0 | 0 | 21.9 | 78.6 | 0 | 0 | 0 | 0 | 945.6 | 0 | 0
270.75 | 2018-09-28 06:00 | 43371.2569 | 0 | 0 | 0 | 21.6 | 80 | 0 | 0 | 0 | 0 | 945.7 | 0 | 0
270.7569 | 2018-09-28 06:10 | 43371.2639 | 2.3 | 0 | 2.7 | 21.6 | 80.4 | 0.1 | 1.1 | 25.9 | 0 | 945.7 | 9.0859 | 0
270.7639 | 2018-09-28 06:20 | 43371.2708 | 12 | 2.5 | 12.1 | 21.5 | 81 | 0 | 0.7 | 25.9 | 0 | 945.8 | 3.7701 | 0
270.7708 | 2018-09-28 06:30 | 43371.2778 | 28.3 | 15.7 | 26.4 | 21.6 | 80.8 | 0.7 | 1.9 | 25.9 | 0.1 | 945.8 | -0.97539 | 0
270.7778 | 2018-09-28 06:40 | 43371.2847 | 49.4 | 45.4 | 41.7 | 22.2 | 79.2 | 1.2 | 2.1 | 26.6 | 3.7 | 945.9 | -6.2154 | 0
270.7847 | 2018-09-28 06:50 | 43371.2917 | 68.9 | 80.2 | 52.1 | 22.3 | 79.8 | 0.7 | 1.6 | 24.6 | 0.1 | 946 | -10.9757 | 0
270.7917 | 2018-09-28 07:00 | 43371.2986 | 92.4 | 98.1 | 67.3 | 22.6 | 78.8 | 0.6 | 1.4 | 24.6 | 0.1 | 946 | -16.4897 | 0
270.7986 | 2018-09-28 07:10 | 43371.3056 | 129.4 | 146.3 | 86.9 | 23 | 77.3 | 0.5 | 1.6 | 25.1 | 0.1 | 946 | -21.3997 | 0
270.8056 | 2018-09-28 07:20 | 43371.3125 | 181.5 | 227.5 | 107.5 | 23.5 | 76.1 | 0.6 | 1.4 | 18.4 | 2.2 | 946.1 | -30.0388 | 0
270.8125 | 2018-09-28 07:30 | 43371.3194 | 206.4 | 252.7 | 115.8 | 23.9 | 74.3 | 0.4 | 1.9 | 21.2 | 1.1 | 946.2 | -29.82 | 0
270.8194 | 2018-09-28 07:40 | 43371.3264 | 237 | 286.5 | 124.8 | 24.6 | 72.3 | 0.8 | 2.6 | 71.8 | 16.1 | 946.3 | -30.981 | 0
270.8264 | 2018-09-28 07:50 | 43371.3333 | 285 | 322.4 | 146.5 | 24.6 | 71.9 | 1.5 | 2.6 | 94.1 | 13.3 | 946.4 | -36.9337 | 0
270.8333 | 2018-09-28 08:00 | 43371.3403 | 243.5 | 225.7 | 139 | 25 | 70.7 | 0.5 | 1.6 | 69.8 | 24.8 | 946.5 | -25.0773 | 0
270.8403 | 2018-09-28 08:10 | 43371.3472 | 237.9 | 205.7 | 135.3 | 25.2 | 68.7 | 0.2 | 1.1 | 23.1 | 0 | 946.5 | -23.7518 | 0
270.8472 | 2018-09-28 08:20 | 43371.3542 | 221.6 | 158.2 | 136.6 | 25.6 | 68.2 | 0.2 | 1.6 | 35.7 | 3.2 | 946.6 | -20.1018 | 0
270.8542 | 2018-09-28 08:30 | 43371.3611 | 408.2 | 399.3 | 184 | 26.1 | 65.4 | 0.6 | 1.6 | 51.1 | 6.5 | 946.6 | -44.354 | 0
270.8611 | 2018-09-28 08:40 | 43371.3681 | 287.9 | 218.4 | 157.6 | 26.4 | 64.3 | 0.5 | 1.6 | 54.4 | 4.3 | 946.7 | -26.0725 | 0
270.8681 | 2018-09-28 08:50 | 43371.375 | 355.2 | 289.1 | 173 | 26.4 | 63.6 | 0.8 | 1.6 | 62.4 | 1.8 | 946.8 | -36.5056 | 0
270.875 | 2018-09-28 09:00 | 43371.3819 | 455.5 | 400.3 | 191.7 | 26.7 | 62 | 1.1 | 2.1 | 73.9 | 18.1 | 946.9 | -50.5922 | 0
270.8819 | 2018-09-28 09:10 | 43371.3889 | 539.8 | 473.1 | 214.6 | 27.4 | 58.5 | 1.3 | 2.4 | 97.5 | 10.3 | 946.9 | -60.5361 | 0
270.8889 | 2018-09-28 09:20 | 43371.3958 | 589.5 | 489.4 | 238.8 | 27.9 | 55.5 | 1.5 | 2.6 | 109.8 | 14.8 | 947 | -65.0211 | 0
270.8958 | 2018-09-28 09:30 | 43371.4028 | 631.2 | 506 | 254.7 | 28.3 | 53.5 | 2.2 | 4.9 | 130.3 | 18.5 | 947 | -69.2829 | 0
270.9028 | 2018-09-28 09:40 | 43371.4097 | 573.3 | 413.3 | 255.2 | 28.6 | 54.2 | 2.5 | 3.9 | 120.1 | 23 | 947 | -57.8973 | 0
270.9097 | 2018-09-28 09:50 | 43371.4167 | 642.5 | 465.3 | 272.7 | 28.4 | 55.5 | 2.4 | 3.6 | 131.4 | 14.2 | 947.1 | -67.2484 | 0
270.9167 | 2018-09-28 10:00 | 43371.4236 | 677.3 | 482 | 284.4 | 28.9 | 54.6 | 2.4 | 3.9 | 128.4 | 23.7 | 947.1 | -69.5567 | 0
270.9236 | 2018-09-28 10:10 | 43371.4306 | 503.6 | 294.7 | 256.5 | 29 | 55 | 1.7 | 3.4 | 122.1 | 14.4 | 947.1 | -44.301 | 0
270.9306 | 2018-09-28 10:20 | 43371.4375 | 577.5 | 369.6 | 260.5 | 28.7 | 55.8 | 2 | 3.4 | 132.8 | 12.7 | 947 | -56.4511 | 0
270.9375 | 2018-09-28 10:30 | 43371.4444 | 676.4 | 472.9 | 266.5 | 29.6 | 53.8 | 1.2 | 3.6 | 104.5 | 21.3 | 947 | -68.0615 | 0
270.9444 | 2018-09-28 10:40 | 43371.4514 | 706.9 | 510.7 | 259.1 | 30.3 | 52.4 | 1.5 | 3.4 | 69.3 | 39.5 | 947 | -70.9119 | 0
270.9514 | 2018-09-28 10:50 | 43371.4583 | 737.3 | 539.9 | 256.9 | 30.1 | 52 | 1.7 | 4.1 | 131.1 | 29.4 | 946.9 | -75.4988 | 0
270.9583 | 2018-09-28 11:00 | 43371.4653 | 731.3 | 536 | 249.7 | 30.4 | 50.9 | 1.5 | 3.4 | 120.4 | 9.6 | 946.8 | -73.7652 | 0
270.9653 | 2018-09-28 11:10 | 43371.4722 | 738.4 | 550.7 | 239.2 | 30.5 | 51.2 | 1.6 | 3.9 | 93.7 | 26.6 | 946.8 | -75.2934 | 0
270.9722 | 2018-09-28 11:20 | 43371.4792 | 740.7 | 556.2 | 233.5 | 30.7 | 50.5 | 2.2 | 3.9 | 113.6 | 28.1 | 946.7 | -75.0085 | 0
270.9792 | 2018-09-28 11:30 | 43371.4861 | 747.1 | 561.3 | 232.1 | 30.4 | 50.5 | 1.6 | 3.6 | 108.4 | 20.4 | 946.7 | -76.0309 | 0
270.9861 | 2018-09-28 11:40 | 43371.4931 | 734.6 | 542.8 | 235.2 | 31.1 | 48.6 | 1.8 | 3.4 | 145.8 | 18.5 | 946.6 | -72.9817 | 0
270.9931 | 2018-09-28 11:50 | 43371.5 | 751.3 | 563.9 | 231.2 | 30.9 | 47.8 | 1.3 | 3.1 | 168.2 | 11.6 | 946.5 | -76.3291 | 0
271 | 2018-09-28 12:00 | 43371.5069 | 740 | 555.9 | 228.5 | 32.1 | 45.2 | 0.8 | 1.9 | 168.7 | 32.7 | 946.4 | -73.9132 | 0
271.0069 | 2018-09-28 12:10 | 43371.5139 | 752 | 578.7 | 221.3 | 32.5 | 43.8 | 1.5 | 3.4 | 136.7 | 41.2 | 946.2 | -76.2079 | 0
271.0139 | 2018-09-28 12:20 | 43371.5208 | 742.7 | 572.3 | 219.3 | 31.6 | 44.9 | 2.1 | 3.9 | 154.8 | 19.9 | 946 | -76.3061 | 0
271.0208 | 2018-09-28 12:30 | 43371.5278 | 741.3 | 574.2 | 219.1 | 32.3 | 43.3 | 1 | 3.6 | 200.7 | 19.8 | 945.9 | -76.9173 | 0
271.0278 | 2018-09-28 12:40 | 43371.5347 | 742.7 | 584.6 | 215.5 | 33.4 | 40.7 | 0.9 | 3.4 | 199.2 | 13.9 | 945.7 | -78.1388 | 0
271.0347 | 2018-09-28 12:50 | 43371.5417 | 720.1 | 557 | 222.8 | 33.3 | 39.9 | 1.1 | 2.9 | 350.6 | 41.3 | 945.5 | -74.5588 | 0
271.0417 | 2018-09-28 13:00 | 43371.5486 | 701.6 | 540.6 | 224.1 | 33.1 | 41 | 0.8 | 2.1 | 99 | 48.5 | 945.4 | -73.3024 | 0
271.0486 | 2018-09-28 13:10 | 43371.5556 | 699.8 | 548.7 | 221.5 | 34 | 38.9 | 0.6 | 2.1 | 257.7 | 45 | 945.4 | -75.1531 | 0
271.0556 | 2018-09-28 13:20 | 43371.5625 | 506.4 | 337.3 | 214.1 | 33.8 | 36.6 | 1.2 | 2.6 | 242.8 | 28.4 | 945.3 | -50.3314 | 0
271.0625 | 2018-09-28 13:30 | 43371.5694 | 625.3 | 450.9 | 242.8 | 33.6 | 36.4 | 0.3 | 2.4 | 206.2 | 6.3 | 945.1 | -66.0096 | 0
271.0694 | 2018-09-28 13:40 | 43371.5764 | 566.8 | 385.3 | 246.5 | 34.1 | 37.8 | 1.6 | 3.6 | 218.5 | 31.1 | 945 | -56.8368 | 0
271.0764 | 2018-09-28 13:50 | 43371.5833 | 559.4 | 384.1 | 244.9 | 33.3 | 39.3 | 2.1 | 4.1 | 243.7 | 47.7 | 944.8 | -60.4336 | 0
271.0833 | 2018-09-28 14:00 | 43371.5903 | 394.6 | 208.4 | 228.9 | 33.1 | 39 | 0.9 | 2.4 | 40.2 | 29.3 | 944.7 | -32.0426 | 0
271.0903 | 2018-09-28 14:10 | 43371.5972 | 584.1 | 423.1 | 258.6 | 33 | 38.2 | 1.6 | 3.4 | 211.7 | 68.4 | 944.6 | -63.1126 | 0
271.0972 | 2018-09-28 14:20 | 43371.6042 | 475.9 | 310.9 | 242.1 | 33.4 | 36 | 2.5 | 4.6 | 230.8 | 31.3 | 944.5 | -49.6446 | 0
271.1042 | 2018-09-28 14:30 | 43371.6111 | 353.9 | 169 | 228.7 | 33.5 | 36 | 2 | 3.1 | 231.4 | 33.3 | 944.4 | -30.9373 | 0
271.1111 | 2018-09-28 14:40 | 43371.6181 | 359.6 | 195.5 | 221.3 | 33.3 | 36.2 | 1.1 | 2.4 | 224.2 | 20.4 | 944.3 | -33.967 | 0
271.1181 | 2018-09-28 14:50 | 43371.625 | 265.7 | 100.5 | 194.8 | 33.2 | 37 | 1.8 | 3.4 | 199.2 | 29.7 | 944.2 | -22.1595 | 0
271.125 | 2018-09-28 15:00 | 43371.6319 | 183.5 | 1.4 | 177.3 | 33 | 35.5 | 1.8 | 3.1 | 220.8 | 15.8 | 944.2 | -9.8276 | 0
271.1319 | 2018-09-28 15:10 | 43371.6389 | 165.1 | 0 | 160.2 | 32.8 | 34.3 | 1.3 | 2.6 | 219.5 | 18.5 | 944.2 | -9.3278 | 0
271.1389 | 2018-09-28 15:20 | 43371.6458 | 128 | 0 | 124.2 | 32.8 | 33.1 | 0.8 | 2.4 | 218.8 | 9.4 | 944.2 | -7.6401 | 0
271.1458 | 2018-09-28 15:30 | 43371.6528 | 123.5 | 1.1 | 119.1 | 32.8 | 32.7 | 0.9 | 2.4 | 224.4 | 3.9 | 944.1 | -8.2925 | 0
271.1528 | 2018-09-28 15:40 | 43371.6597 | 134.4 | 9.8 | 126.3 | 32.7 | 33.4 | 0.4 | 1.4 | 218.9 | 0.1 | 944.1 | -8.667 | 0
271.1597 | 2018-09-28 15:50 | 43371.6667 | 157.2 | 12.4 | 147.1 | 32.9 | 33.1 | 0.7 | 2.6 | 216.9 | 3.3 | 944 | -12.3601 | 0
271.1667 | 2018-09-28 16:00 | 43371.6736 | 164 | 13.1 | 154.5 | 32.2 | 36.2 | 2.9 | 5.4 | 181.2 | 17 | 944.1 | -12.1388 | 0
271.1736 | 2018-09-28 16:10 | 43371.6806 | 167.2 | 24.8 | 154.2 | 31.6 | 38.5 | 3.3 | 5.9 | 186.3 | 11.4 | 944.1 | -12.9742 | 0
271.1806 | 2018-09-28 16:20 | 43371.6875 | 149 | 29.2 | 135.9 | 31.3 | 39.5 | 3.1 | 5.1 | 179.5 | 13.7 | 944.2 | -12.8928 | 0
271.1875 | 2018-09-28 16:30 | 43371.6944 | 121 | 16.2 | 113.5 | 31.1 | 40 | 3 | 4.9 | 180.9 | 13.1 | 944.3 | -10.8101 | 0
271.1944 | 2018-09-28 16:40 | 43371.7014 | 98 | 1.1 | 95.9 | 30.9 | 40.2 | 3.4 | 5.6 | 185.8 | 12.5 | 944.3 | -7.521 | 0
271.2014 | 2018-09-28 16:50 | 43371.7083 | 85.6 | 0.9 | 83.9 | 30.7 | 40.6 | 3.5 | 5.9 | 183.2 | 13.2 | 944.3 | -7.2321 | 0
271.2083 | 2018-09-28 17:00 | 43371.7153 | 78.6 | 12.1 | 75 | 30.6 | 41.3 | 3.5 | 5.9 | 182.1 | 17.4 | 944.3 | -8.5743 | 0
271.2153 | 2018-09-28 17:10 | 43371.7222 | 78.2 | 28 | 72.6 | 30.1 | 44.5 | 4.1 | 6.4 | 179.5 | 15.9 | 944.3 | -12.3034 | 0
271.2222 | 2018-09-28 17:20 | 43371.7292 | 63.3 | 4.8 | 61.5 | 29.7 | 44.5 | 4.2 | 6.7 | 188.5 | 15.5 | 944.3 | -12.5679 | 0
271.2292 | 2018-09-28 17:30 | 43371.7361 | 42.8 | 0 | 43 | 29.3 | 43.4 | 3.5 | 6.7 | 184.8 | 14.7 | 944.3 | 2.9213 | 0
271.2361 | 2018-09-28 17:40 | 43371.7431 | 18.4 | 0 | 19 | 29.1 | 39.1 | 3 | 5.9 | 182.4 | 13 | 944.3 | 17.6769 | 0
271.2431 | 2018-09-28 17:50 | 43371.75 | 0 | 0 | 0 | 28.9 | 38.4 | 0.8 | 2.6 | 168.7 | 32.5 | 944.4 | 0 | 0
271.25 | 2018-09-28 18:00 | 43371.7569 | 0 | 0 | 0 | 28.7 | 37.2 | 1.6 | 3.1 | 38.3 | 15.3 | 944.6 | 0 | 0
271.2569 | 2018-09-28 18:10 | 43371.7639 | 0 | 0 | 0 | 28.4 | 36.8 | 1.1 | 3.6 | 73.9 | 22.1 | 944.8 | 0 | 0
271.2639 | 2018-09-28 18:20 | 43371.7708 | 0 | 0 | 0 | 28.1 | 37.6 | 2 | 3.1 | 111.1 | 9.8 | 944.9 | 0 | 0
271.2708 | 2018-09-28 18:30 | 43371.7778 | 0 | 0 | 0 | 27.8 | 38.3 | 2.4 | 3.6 | 132.8 | 8.4 | 945.1 | 0 | 0
271.2778 | 2018-09-28 18:40 | 43371.7847 | 0 | 0 | 0 | 27.5 | 37.4 | 2.7 | 4.4 | 138.6 | 9.2 | 945.3 | 0 | 0
271.2847 | 2018-09-28 18:50 | 43371.7917 | 0 | 0 | 0 | 27.6 | 36.1 | 2 | 3.1 | 140.3 | 8.1 | 945.4 | 0 | 0
271.2917 | 2018-09-28 19:00 | 43371.7986 | 0 | 0 | 0 | 27.5 | 35.2 | 1.8 | 2.6 | 145 | 11.1 | 945.5 | 0 | 0
271.2986 | 2018-09-28 19:10 | 43371.8056 | 0 | 0 | 0 | 27.5 | 35 | 1.3 | 2.9 | 154 | 3.2 | 945.5 | 0 | 0
271.3056 | 2018-09-28 19:20 | 43371.8125 | 0 | 0 | 0 | 27.5 | 35.1 | 0 | 0.7 | 151 | 0 | 945.5 | 0 | 0
271.3125 | 2018-09-28 19:30 | 43371.8194 | 0 | 0 | 0 | 27.3 | 36.4 | 0 | 0 | 0 | 0 | 945.5 | 0 | 0
271.3194 | 2018-09-28 19:40 | 43371.8264 | 0 | 0 | 0 | 27.3 | 36.6 | 0.3 | 1.4 | 151 | 0.1 | 945.7 | 0 | 0
271.3264 | 2018-09-28 19:50 | 43371.8333 | 0 | 0 | 0 | 27.2 | 38.2 | 1 | 1.6 | 158.9 | 7.3 | 945.8 | 0 | 0
271.3333 | 2018-09-28 20:00 | 43371.8403 | 0 | 0 | 0 | 26.8 | 39.2 | 0.5 | 1.4 | 166.4 | 0 | 946 | 0 | 0
271.3403 | 2018-09-28 20:10 | 43371.8472 | 0 | 0 | 0 | 26.4 | 41.6 | 0 | 0 | 0 | 0 | 946 | 0 | 0
271.3472 | 2018-09-28 20:20 | 43371.8542 | 0 | 0 | 0 | 25.8 | 43.6 | 0.5 | 2.6 | 148.5 | 28 | 946 | 0 | 0
271.3542 | 2018-09-28 20:30 | 43371.8611 | 0 | 0 | 0 | 24.8 | 46.3 | 1.2 | 2.6 | 44.5 | 0 | 946.1 | 0 | 0
271.3611 | 2018-09-28 20:40 | 43371.8681 | 0 | 0 | 0 | 25.2 | 44.3 | 0.3 | 1.4 | 44.5 | 0 | 946.1 | 0 | 0
271.3681 | 2018-09-28 20:50 | 43371.875 | 0 | 0 | 0 | 25.4 | 43 | 0.1 | 0.7 | 44.5 | 0 | 946.2 | 0 | 0
271.375 | 2018-09-28 21:00 | 43371.8819 | 0 | 0 | 0 | 25.1 | 45.4 | 0.7 | 1.9 | 44.5 | 0.1 | 946.3 | 0 | 0
271.3819 | 2018-09-28 21:10 | 43371.8889 | 0 | 0 | 0 | 24.8 | 48.7 | 1.6 | 2.4 | 12.4 | 36.1 | 946.3 | 0 | 0
271.3889 | 2018-09-28 21:20 | 43371.8958 | 0 | 0 | 0 | 24.6 | 51.5 | 1.7 | 2.1 | 335.8 | 1.4 | 946.2 | 0 | 0
271.3958 | 2018-09-28 21:30 | 43371.9028 | 0 | 0 | 0 | 24.4 | 53.4 | 0.7 | 1.6 | 9.7 | 31.1 | 946.2 | 0 | 0
271.4028 | 2018-09-28 21:40 | 43371.9097 | 0 | 0 | 0 | 24.4 | 53.6 | 1.3 | 2.1 | 117.2 | 5.1 | 946.2 | 0 | 0
271.4097 | 2018-09-28 21:50 | 43371.9167 | 0 | 0 | 0 | 23.9 | 57.7 | 0.8 | 2.4 | 101.5 | 22.9 | 946.2 | 0 | 0
271.4167 | 2018-09-28 22:00 | 43371.9236 | 0 | 0 | 0 | 23.6 | 60.3 | 1.3 | 2.6 | 30.2 | 8.3 | 946.1 | 0 | 0
271.4236 | 2018-09-28 22:10 | 43371.9306 | 0 | 0 | 0 | 23.6 | 61.4 | 0.3 | 1.4 | 61.5 | 2.3 | 946.1 | 0 | 0
271.4306 | 2018-09-28 22:20 | 43371.9375 | 0 | 0 | 0 | 23.2 | 63.1 | 0.1 | 1.1 | 63.7 | 0 | 946.1 | 0 | 0
271.4375 | 2018-09-28 22:30 | 43371.9444 | 0 | 0 | 0 | 23.1 | 64.4 | 0.6 | 1.6 | 60.7 | 1.8 | 946.3 | 0 | 0
271.4444 | 2018-09-28 22:40 | 43371.9514 | 0 | 0 | 0 | 23.3 | 65.3 | 0.4 | 1.9 | 61.6 | 3.4 | 946.3 | 0 | 0
271.4514 | 2018-09-28 22:50 | 43371.9583 | 0 | 0 | 0 | 23.3 | 66.5 | 1.8 | 2.6 | 110.2 | 5.3 | 946.5 | 0 | 0
271.4583 | 2018-09-28 23:00 | 43371.9653 | 0 | 0 | 0 | 23.1 | 66.6 | 2.2 | 3.9 | 113.2 | 7.6 | 946.8 | 0 | 0
271.4653 | 2018-09-28 23:10 | 43371.9722 | 0 | 0 | 0 | 23.4 | 64.1 | 1.5 | 4.4 | 90.1 | 28.6 | 946.8 | 0 | 0
271.4722 | 2018-09-28 23:20 | 43371.9792 | 0 | 0 | 0 | 23.5 | 60.4 | 3.2 | 6.4 | 111.6 | 11.9 | 947.2 | 0 | 0
271.4792 | 2018-09-28 23:30 | 43371.9861 | 0 | 0 | 0 | 24 | 56.1 | 5.7 | 10.7 | 112.4 | 12.7 | 947.4 | 0 | 0
271.4861 | 2018-09-28 23:40 | 43371.9931 | 0 | 0 | 0 | 23.8 | 58.8 | 5.6 | 9.7 | 117.5 | 11.6 | 947.7 | 0 | 0
271.4931 | 2018-09-28 23:50 | 43372 | 0 | 0 | 0 | 23.6 | 56.3 | 6.8 | 11.2 | 122.1 | 12.8 | 947.8 | 0 | 0
271.5 | 2018-09-29 | 43372.0069 | 0 | 0 | 0 | 23.6 | 55 | 5.8 | 9.9 | 122.5 | 12.2 | 947.9 | 0 | 0
271.5069 | 2018-09-29 00:10 | 43372.0139 | 0 | 0 | 0 | 23.4 | 56.8 | 5.7 | 9.7 | 118.9 | 13.4 | 948.1 | 0 | 0
271.5139 | 2018-09-29 00:20 | 43372.0208 | 0 | 0 | 0 | 23 | 60.6 | 5.6 | 9.9 | 116.8 | 13.1 | 948.2 | 0 | 0
271.5208 | 2018-09-29 00:30 | 43372.0278 | 0 | 0 | 0 | 22.7 | 62.5 | 4.5 | 8.7 | 111.7 | 11.7 | 948.2 | 0 | 0
271.5278 | 2018-09-29 00:40 | 43372.0347 | 0 | 0 | 0 | 22.4 | 64.2 | 2.5 | 3.9 | 105.7 | 11.6 | 948.1 | 0 | 0
271.5347 | 2018-09-29 00:50 | 43372.0417 | 0 | 0 | 0 | 22.2 | 65.1 | 2.9 | 4.4 | 114.7 | 10.8 | 947.9 | 0 | 0
271.5417 | 2018-09-29 01:00 | 43372.0486 | 0 | 0 | 0 | 22.1 | 65.8 | 3.3 | 4.9 | 117.2 | 8.8 | 947.8 | 0 | 0
271.5486 | 2018-09-29 01:10 | 43372.0556 | 0 | 0 | 0 | 22.1 | 66.3 | 2.8 | 4.6 | 122.5 | 9.2 | 947.7 | 0 | 0
271.5556 | 2018-09-29 01:20 | 43372.0625 | 0 | 0 | 0 | 22 | 67 | 3 | 4.4 | 121 | 10.8 | 947.6 | 0 | 0
271.5625 | 2018-09-29 01:30 | 43372.0694 | 0 | 0 | 0 | 21.8 | 67.4 | 2.6 | 3.9 | 117.9 | 8.4 | 947.5 | 0 | 0
271.5694 | 2018-09-29 01:40 | 43372.0764 | 0 | 0 | 0 | 21.8 | 66.4 | 2 | 3.1 | 115.2 | 8 | 947.4 | 0 | 0
271.5764 | 2018-09-29 01:50 | 43372.0833 | 0 | 0 | 0 | 21.7 | 66.2 | 1.9 | 2.9 | 121.1 | 2.9 | 947.3 | 0 | 0
271.5833 | 2018-09-29 02:00 | 43372.0903 | 0 | 0 | 0 | 21.7 | 65.9 | 2 | 3.4 | 124.8 | 6.8 | 947.1 | 0 | 0
271.5903 | 2018-09-29 02:10 | 43372.0972 | 0 | 0 | 0 | 21.6 | 66.1 | 1.3 | 1.9 | 101.4 | 4.9 | 947 | 0 | 0
271.5972 | 2018-09-29 02:20 | 43372.1042 | 0 | 0 | 0 | 21.5 | 66.7 | 0.3 | 1.9 | 97.8 | 0.2 | 946.8 | 0 | 0
271.6042 | 2018-09-29 02:30 | 43372.1111 | 0 | 0 | 0 | 21.2 | 68 | 0.8 | 2.4 | 56.8 | 23.1 | 946.6 | 0 | 0
271.6111 | 2018-09-29 02:40 | 43372.1181 | 0 | 0 | 0 | 20.8 | 69.9 | 1.8 | 2.4 | 339.1 | 19.2 | 946.5 | 0 | 0
271.6181 | 2018-09-29 02:50 | 43372.125 | 0 | 0 | 0 | 21 | 69.8 | 1.5 | 2.1 | 307.1 | 16.9 | 946.3 | 0 | 0
271.625 | 2018-09-29 03:00 | 43372.1319 | 0 | 0 | 0 | 21.3 | 68.4 | 2.4 | 5.6 | 205 | 77.5 | 946.4 | 0 | 0
271.6319 | 2018-09-29 03:10 | 43372.1389 | 0 | 0 | 0 | 21.5 | 67.2 | 2.1 | 3.6 | 139.2 | 11.2 | 946.6 | 0 | 0
271.6389 | 2018-09-29 03:20 | 43372.1458 | 0 | 0 | 0 | 21.6 | 66 | 2.5 | 4.6 | 128.3 | 8 | 946.6 | 0 | 0
271.6458 | 2018-09-29 03:30 | 43372.1528 | 0 | 0 | 0 | 21.5 | 66.8 | 2.7 | 4.4 | 120 | 11.5 | 946.6 | 0 | 0
271.6528 | 2018-09-29 03:40 | 43372.1597 | 0 | 0 | 0 | 21.4 | 68 | 1.2 | 3.1 | 115.5 | 1.9 | 946.6 | 0 | 0
271.6597 | 2018-09-29 03:50 | 43372.1667 | 0 | 0 | 0 | 21.1 | 68.9 | 1.5 | 2.6 | 47.7 | 27.8 | 946.7 | 0 | 0
271.6667 | 2018-09-29 04:00 | 43372.1736 | 0 | 0 | 0 | 20.7 | 70 | 1.5 | 2.6 | 24.5 | 17.1 | 946.7 | 0 | 0
271.6736 | 2018-09-29 04:10 | 43372.1806 | 0 | 0 | 0 | 20.8 | 70 | 0.8 | 1.9 | 43 | 3.3 | 946.6 | 0 | 0
271.6806 | 2018-09-29 04:20 | 43372.1875 | 0 | 0 | 0 | 20.8 | 72 | 1.4 | 2.4 | 353 | 20.5 | 946.6 | 0 | 0
271.6875 | 2018-09-29 04:30 | 43372.1944 | 0 | 0 | 0 | 20.1 | 78.7 | 1.5 | 2.6 | 325.1 | 14 | 946.6 | 0 | 0
271.6944 | 2018-09-29 04:40 | 43372.2014 | 0 | 0 | 0 | 19.8 | 83.5 | 0.9 | 2.4 | 322.4 | 7.7 | 946.6 | 0 | 0
271.7014 | 2018-09-29 04:50 | 43372.2083 | 0 | 0 | 0 | 19.8 | 84.8 | 0.6 | 1.9 | 330.7 | 13.5 | 946.8 | 0 | 0
271.7083 | 2018-09-29 05:00 | 43372.2153 | 0 | 0 | 0 | 20 | 83.9 | 0.9 | 2.4 | 38.2 | 13 | 946.8 | 0 | 0
271.7153 | 2018-09-29 05:10 | 43372.2222 | 0 | 0 | 0 | 20.4 | 79.4 | 2.2 | 3.1 | 111.7 | 13.2 | 946.7 | 0 | 0
271.7222 | 2018-09-29 05:20 | 43372.2292 | 0 | 0 | 0 | 20.8 | 76.3 | 1.1 | 2.4 | 112.4 | 26.9 | 946.7 | 0 | 0
271.7292 | 2018-09-29 05:30 | 43372.2361 | 0 | 0 | 0 | 20.6 | 78.4 | 1.8 | 3.4 | 295.7 | 43 | 946.8 | 0 | 0
271.7361 | 2018-09-29 05:40 | 43372.2431 | 0 | 0 | 0 | 20.4 | 81.3 | 2.2 | 4.1 | 314.1 | 26.8 | 946.9 | 0 | 0
271.7431 | 2018-09-29 05:50 | 43372.25 | 0 | 0 | 0 | 19.9 | 84.2 | 1.6 | 4.1 | 309.8 | 17.6 | 947.1 | 0 | 0
271.75 | 2018-09-29 06:00 | 43372.2569 | 0.8 | 0 | 1.2 | 19.9 | 84.3 | 1.5 | 2.6 | 315.6 | 12.3 | 947.1 | 0 | 0
271.7569 | 2018-09-29 06:10 | 43372.2639 | 12.6 | 0 | 12.8 | 20.1 | 84.3 | 0.8 | 2.1 | 310.3 | 12.9 | 947.4 | 4.8034 | 0
271.7639 | 2018-09-29 06:20 | 43372.2708 | 25.2 | 0 | 24.9 | 20.5 | 82.4 | 0.5 | 2.1 | 227.2 | 13.8 | 947.6 | -3.9343 | 0
271.7708 | 2018-09-29 06:30 | 43372.2778 | 31.1 | 12.4 | 28.9 | 20.8 | 82 | 0.8 | 2.6 | 214.4 | 7.2 | 947.7 | -7.3482 | 0
271.7778 | 2018-09-29 06:40 | 43372.2847 | 14.2 | 0.6 | 14 | 20.8 | 82.8 | 1.2 | 2.9 | 243.7 | 13.3 | 947.8 | -0.76416 | 0
271.7847 | 2018-09-29 06:50 | 43372.2917 | 7.1 | 0 | 7.2 | 21 | 79.2 | 1.8 | 3.4 | 272.9 | 68.3 | 947.8 | 0.55049 | 0
271.7917 | 2018-09-29 07:00 | 43372.2986 | 7 | 0 | 7 | 21.2 | 79.4 | 0.5 | 2.1 | 110.4 | 10.3 | 947.9 | 0 | 0
271.7986 | 2018-09-29 07:10 | 43372.3056 | 6.1 | 0 | 6.3 | 21.1 | 79.8 | 0.6 | 1.6 | 101.6 | 5.6 | 948.1 | 0.79754 | 0
271.8056 | 2018-09-29 07:20 | 43372.3125 | 3.6 | 0 | 4.6 | 21.1 | 80 | 0 | 0.4 | 114.5 | 0 | 948.3 | 3.5131 | 0
271.8125 | 2018-09-29 07:30 | 43372.3194 | 1.1 | 0 | 1.7 | 20.9 | 81.9 | 0.2 | 1.6 | 114.5 | 0 | 948.4 | 1.887 | 0
271.8194 | 2018-09-29 07:40 | 43372.3264 | 1.1 | 0 | 0.9 | 20.6 | 85.2 | 2 | 4.6 | 99.8 | 25.6 | 948.6 | -0.57036 | 0
271.8264 | 2018-09-29 07:50 | 43372.3333 | 1.5 | 0 | 1.2 | 19.7 | 85.8 | 2.5 | 4.9 | 31.2 | 33.4 | 949 | -0.784 | 0
271.8333 | 2018-09-29 08:00 | 43372.3403 | 1.4 | 0 | 1.7 | 19.2 | 88.3 | 2.8 | 4.9 | 16 | 16.4 | 949.2 | 0.72483 | 0
271.8403 | 2018-09-29 08:10 | 43372.3472 | 1.6 | 0 | 1.6 | 19.4 | 85.8 | 3 | 7.2 | 45.7 | 33.5 | 949.1 | 0 | 0
271.8472 | 2018-09-29 08:20 | 43372.3542 | 2.2 | 0 | 1.6 | 20.5 | 69.9 | 5.1 | 12.2 | 26.9 | 72 | 949.3 | -1.2663 | 0
271.8542 | 2018-09-29 08:30 | 43372.3611 | 4.7 | 0 | 4.2 | 20.5 | 68.4 | 3.8 | 8.7 | 232.2 | 30.2 | 949.1 | -0.9952 | 0
271.8611 | 2018-09-29 08:40 | 43372.3681 | 5.3 | 0 | 5 | 19.8 | 74.6 | 2 | 3.4 | 199 | 23.5 | 949.1 | -0.56603 | 0
271.8681 | 2018-09-29 08:50 | 43372.375 | 5.8 | 0 | 5.8 | 19.6 | 75.6 | 1 | 3.1 | 221.3 | 28.8 | 948.9 | 0 | 0
271.875 | 2018-09-29 09:00 | 43372.3819 | 6.9 | 0 | 7.4 | 19.4 | 79.2 | 1.2 | 2.9 | 259.3 | 33.7 | 949.3 | 0.85911 | 0
271.8819 | 2018-09-29 09:10 | 43372.3889 | 8.4 | 0 | 8.9 | 19.4 | 81.2 | 1.4 | 3.1 | 55.8 | 77.4 | 949.6 | 0.82469 | 0
271.8889 | 2018-09-29 09:20 | 43372.3958 | 9.8 | 0 | 10.1 | 18.9 | 86.4 | 1.6 | 2.6 | 336.5 | 28.4 | 949.8 | 0.47665 | 0
271.8958 | 2018-09-29 09:30 | 43372.4028 | 10.4 | 0 | 10.4 | 18.9 | 89.7 | 1.6 | 2.4 | 294.2 | 8.7 | 949.8 | 0 | 0
271.9028 | 2018-09-29 09:40 | 43372.4097 | 11.6 | 0 | 11.4 | 19 | 87.9 | 3 | 5.4 | 242.5 | 21 | 949.7 | -0.29769 | 0
271.9097 | 2018-09-29 09:50 | 43372.4167 | 17.7 | 0 | 17.5 | 19 | 85.8 | 2 | 3.4 | 288.7 | 17.2 | 949.7 | -0.2894 | 0
271.9167 | 2018-09-29 10:00 | 43372.4236 | 28.6 | 0 | 28.2 | 18.7 | 87.5 | 2.7 | 5.4 | 312.5 | 20.8 | 949.5 | -0.56419 | 0
271.9236 | 2018-09-29 10:10 | 43372.4306 | 39.5 | 0 | 39.1 | 18.5 | 89.4 | 2.8 | 5.1 | 4.5 | 27.8 | 949.5 | -0.55135 | 0
271.9306 | 2018-09-29 10:20 | 43372.4375 | 55.5 | 0 | 54.8 | 18.8 | 86.8 | 2.2 | 3.6 | 22.6 | 15.9 | 949.3 | -0.94521 | 0
271.9375 | 2018-09-29 10:30 | 43372.4444 | 82.4 | 0 | 81.3 | 19.2 | 84 | 1.8 | 3.6 | 25.6 | 11.8 | 949.3 | -1.4585 | 0
271.9444 | 2018-09-29 10:40 | 43372.4514 | 95.9 | 0 | 94.9 | 19.5 | 85.1 | 1.2 | 3.4 | 27.7 | 13.9 | 949.4 | -1.3049 | 0
271.9514 | 2018-09-29 10:50 | 43372.4583 | 129.9 | 0 | 128.3 | 19.5 | 87 | 3 | 4.9 | 339.4 | 32.2 | 949.5 | -2.0592 | 0
271.9583 | 2018-09-29 11:00 | 43372.4653 | 178.4 | 0 | 175.9 | 19.6 | 88 | 2 | 3.9 | 319.4 | 20.6 | 949.6 | -3.1801 | 0
271.9653 | 2018-09-29 11:10 | 43372.4722 | 219.1 | 0 | 216.3 | 20 | 86.1 | 2.4 | 4.6 | 327.4 | 19.1 | 949.7 | -3.5277 | 0
271.9722 | 2018-09-29 11:20 | 43372.4792 | 253.2 | 0.7 | 249.7 | 20.8 | 82.1 | 0.5 | 1.9 | 308.4 | 11.5 | 949.8 | -3.6764 | 0
271.9792 | 2018-09-29 11:30 | 43372.4861 | 259.8 | 1.2 | 255.2 | 21.6 | 78.1 | 1.2 | 2.6 | 348.7 | 42.1 | 949.8 | -4.5199 | 0
271.9861 | 2018-09-29 11:40 | 43372.4931 | 257.4 | 0.8 | 253.9 | 21.9 | 78.5 | 1.7 | 3.1 | 10.6 | 27 | 948.9 | -3.5365 | 0
271.9931 | 2018-09-29 11:50 | 43372.5 | 255.7 | 0.5 | 253.4 | 22.4 | 79.4 | 1.9 | 3.4 | 343.2 | 7 | 948.8 | -2.3451 | 0
272 | 2018-09-29 12:00 | 43372.5069 | 319.5 | 5.3 | 311.9 | 22.9 | 78 | 0.6 | 2.1 | 31.5 | 20.3 | 948.7 | -4.1043 | 0
272.0069 | 2018-09-29 12:10 | 43372.5139 | 585.7 | 185 | 425.9 | 23.1 | 75.4 | 1.5 | 3.1 | 10.7 | 30.8 | 948.5 | -13.1927 | 0
272.0139 | 2018-09-29 12:20 | 43372.5208 | 588.7 | 163.6 | 448.1 | 23.7 | 72.2 | 1.7 | 3.6 | 26.4 | 19.4 | 948.3 | -11.5257 | 0
272.0208 | 2018-09-29 12:30 | 43372.5278 | 657.5 | 220.9 | 467.5 | 23.9 | 73 | 2 | 3.6 | 12 | 22.1 | 948.3 | -17.2413 | 0
272.0278 | 2018-09-29 12:40 | 43372.5347 | 679.2 | 348.9 | 383.9 | 24.7 | 72 | 1.5 | 3.6 | 22.1 | 35.1 | 948.2 | -24.2946 | 0
272.0347 | 2018-09-29 12:50 | 43372.5417 | 748 | 495.1 | 334.8 | 25.1 | 68.3 | 1 | 2.9 | 56.3 | 25.7 | 948.1 | -32.5084 | 0
272.0417 | 2018-09-29 13:00 | 43372.5486 | 870.6 | 684.5 | 305.1 | 25.6 | 67 | 1.5 | 3.1 | 98.7 | 17.8 | 948.1 | -46.5906 | 0
272.0486 | 2018-09-29 13:10 | 43372.5556 | 831.2 | 685 | 273.3 | 25.9 | 64.2 | 1.7 | 3.4 | 88.2 | 37.5 | 947.9 | -46.8345 | 0
272.0556 | 2018-09-29 13:20 | 43372.5625 | 895.7 | 787.2 | 266.3 | 26.9 | 59.9 | 0.8 | 2.1 | 34.3 | 26.5 | 947.8 | -52.3759 | 0
272.0625 | 2018-09-29 13:30 | 43372.5694 | 780.8 | 667.8 | 258.5 | 27.5 | 56.3 | 0.8 | 2.6 | 84.9 | 37.6 | 947.6 | -42.3035 | 0
272.0694 | 2018-09-29 13:40 | 43372.5764 | 744.3 | 711.6 | 199 | 28.1 | 53.5 | 0.3 | 1.6 | 172 | 13.3 | 947.5 | -45.8191 | 0
272.0764 | 2018-09-29 13:50 | 43372.5833 | 719.3 | 737.1 | 168.2 | 28.6 | 52.4 | 0.7 | 1.9 | 131.2 | 6.1 | 947.3 | -46.8832 | 0
272.0833 | 2018-09-29 14:00 | 43372.5903 | 657.7 | 683.3 | 158.1 | 28.7 | 48.6 | 1.4 | 2.9 | 262.3 | 35.5 | 947.2 | -46.5002 | 0
272.0903 | 2018-09-29 14:10 | 43372.5972 | 645.9 | 712.6 | 140.5 | 28.9 | 45.3 | 1.6 | 2.9 | 271.5 | 13.8 | 947.1 | -47.5758 | 0
272.0972 | 2018-09-29 14:20 | 43372.6042 | 645.2 | 759.2 | 125.1 | 29.6 | 42.4 | 1 | 2.9 | 287.1 | 17.9 | 947 | -48.6445 | 0
272.1042 | 2018-09-29 14:30 | 43372.6111 | 614.8 | 745.2 | 122.6 | 29.9 | 40.9 | 0.7 | 2.4 | 280.3 | 10.3 | 946.9 | -46.7433 | 0
272.1111 | 2018-09-29 14:40 | 43372.6181 | 585 | 726 | 124.1 | 29.9 | 39.3 | 1.4 | 2.6 | 284.4 | 33 | 946.8 | -44.7611 | 0
272.1181 | 2018-09-29 14:50 | 43372.625 | 537.4 | 670.6 | 129.2 | 30.2 | 37.5 | 1.3 | 2.6 | 303.3 | 18.2 | 946.8 | -41.4552 | 0
272.125 | 2018-09-29 15:00 | 43372.6319 | 518.6 | 671.2 | 128 | 30.5 | 36.9 | 1.7 | 2.9 | 306.4 | 37.5 | 946.7 | -42.3208 | 0
272.1319 | 2018-09-29 15:10 | 43372.6389 | 496.9 | 681.3 | 118.7 | 30.1 | 36.6 | 1.5 | 2.6 | 236.2 | 16.2 | 946.7 | -45.3104 | 0
272.1389 | 2018-09-29 15:20 | 43372.6458 | 458.6 | 662.3 | 110 | 30.4 | 36.7 | 1.1 | 2.6 | 304.7 | 24.2 | 946.7 | -45.4615 | 0
272.1458 | 2018-09-29 15:30 | 43372.6528 | 424.5 | 645.4 | 104 | 30.6 | 36.3 | 1.8 | 3.1 | 344.8 | 26.4 | 946.7 | -45.9278 | 0
272.1528 | 2018-09-29 15:40 | 43372.6597 | 381.9 | 612.2 | 97.6 | 30.4 | 36.9 | 1.5 | 2.6 | 2 | 27.3 | 946.6 | -43.2605 | 0
272.1597 | 2018-09-29 15:50 | 43372.6667 | 342.6 | 578.8 | 92.4 | 30.8 | 35.9 | 2 | 3.9 | 291 | 27.6 | 946.7 | -42.0185 | 0
272.1667 | 2018-09-29 16:00 | 43372.6736 | 306.3 | 552.3 | 85.6 | 30 | 36 | 2.1 | 3.9 | 274 | 5.7 | 946.7 | -41.7933 | 0
272.1736 | 2018-09-29 16:10 | 43372.6806 | 268.9 | 522.5 | 78 | 30.4 | 36.1 | 1.5 | 2.6 | 284.4 | 8.2 | 946.7 | -40.2591 | 0
272.1806 | 2018-09-29 16:20 | 43372.6875 | 234.6 | 493.9 | 70.8 | 30 | 36.4 | 1.9 | 3.4 | 277.6 | 12.3 | 946.7 | -40.9072 | 0
272.1875 | 2018-09-29 16:30 | 43372.6944 | 200.4 | 457.5 | 63.9 | 29.8 | 36.6 | 1.9 | 3.4 | 284.1 | 11.9 | 946.7 | -42.999 | 0
272.1944 | 2018-09-29 16:40 | 43372.7014 | 167.3 | 420.8 | 57 | 29.7 | 37.8 | 1.5 | 2.9 | 300.8 | 11.5 | 946.7 | -41.3991 | 0
272.2014 | 2018-09-29 16:50 | 43372.7083 | 133.1 | 370.7 | 49.7 | 29.7 | 39.4 | 1 | 2.4 | 298.8 | 7.2 | 946.7 | -37.9252 | 0
272.2083 | 2018-09-29 17:00 | 43372.7153 | 100.2 | 312.8 | 41.5 | 29.7 | 41 | 1.3 | 2.4 | 314.7 | 8.2 | 946.8 | -34.1482 | 0
272.2153 | 2018-09-29 17:10 | 43372.7222 | 61 | 175.2 | 32.4 | 28.9 | 44.5 | 2.2 | 3.9 | 328.8 | 7.4 | 946.8 | -38.1891 | 0
272.2222 | 2018-09-29 17:20 | 43372.7292 | 23 | 0 | 21.9 | 27.3 | 51 | 2.2 | 3.4 | 322.8 | 9.4 | 946.8 | -11.1371 | 0
272.2292 | 2018-09-29 17:30 | 43372.7361 | 12.7 | 0 | 11.8 | 26.3 | 54.5 | 2.5 | 3.6 | 326.4 | 9.7 | 946.9 | -14.1308 | 0
272.2361 | 2018-09-29 17:40 | 43372.7431 | 3.3 | 0 | 2.4 | 25.8 | 56.5 | 2.1 | 3.4 | 321.5 | 9.4 | 946.9 | -30.6311 | 0
272.2431 | 2018-09-29 17:50 | 43372.75 | 0 | 0 | 0 | 25.4 | 57.9 | 1.3 | 2.6 | 317 | 9.3 | 947 | 0 | 0
272.25 | 2018-09-29 18:00 | 43372.7569 | 0 | 0 | 0 | 25.1 | 59 | 1.9 | 3.4 | 319.9 | 10.4 | 947 | 0 | 0
272.2569 | 2018-09-29 18:10 | 43372.7639 | 0 | 0 | 0 | 24.9 | 59 | 1.8 | 3.1 | 322.2 | 10.4 | 947.1 | 0 | 0
272.2639 | 2018-09-29 18:20 | 43372.7708 | 0 | 0 | 0 | 24.5 | 60.8 | 2 | 2.9 | 326.5 | 4.8 | 947.1 | 0 | 0
272.2708 | 2018-09-29 18:30 | 43372.7778 | 0 | 0 | 0 | 24.2 | 61.3 | 2.1 | 3.1 | 330.5 | 5.1 | 947.1 | 0 | 0
272.2778 | 2018-09-29 18:40 | 43372.7847 | 0 | 0 | 0 | 23.9 | 62.4 | 2.2 | 2.9 | 336.3 | 3.9 | 947.1 | 0 | 0
272.2847 | 2018-09-29 18:50 | 43372.7917 | 0 | 0 | 0 | 23.7 | 63.1 | 2.4 | 3.6 | 335 | 3.5 | 947.1 | 0 | 0
272.2917 | 2018-09-29 19:00 | 43372.7986 | 0 | 0 | 0 | 24 | 61.3 | 2.8 | 3.6 | 331.9 | 4.7 | 947.3 | 0 | 0
272.2986 | 2018-09-29 19:10 | 43372.8056 | 0 | 0 | 0 | 23.9 | 61.9 | 2.1 | 2.9 | 334.4 | 3.5 | 947.4 | 0 | 0
272.3056 | 2018-09-29 19:20 | 43372.8125 | 0 | 0 | 0 | 23.6 | 62.3 | 2 | 2.6 | 333.8 | 3.1 | 947.4 | 0 | 0
272.3125 | 2018-09-29 19:30 | 43372.8194 | 0 | 0 | 0 | 23.5 | 62.1 | 1.8 | 2.6 | 328.1 | 3 | 947.5 | 0 | 0
272.3194 | 2018-09-29 19:40 | 43372.8264 | 0 | 0 | 0 | 23.6 | 61.5 | 1.2 | 2.6 | 321.4 | 7.4 | 947.6 | 0 | 0
272.3264 | 2018-09-29 19:50 | 43372.8333 | 0 | 0 | 0 | 23.5 | 61.2 | 1.8 | 2.6 | 330 | 2.1 | 947.6 | 0 | 0
272.3333 | 2018-09-29 20:00 | 43372.8403 | 0 | 0 | 0 | 23.2 | 60.8 | 1.7 | 2.4 | 329.2 | 2.6 | 947.7 | 0 | 0
272.3403 | 2018-09-29 20:10 | 43372.8472 | 0 | 0 | 0 | 23.1 | 62.2 | 0.4 | 1.9 | 329.4 | 2.4 | 947.8 | 0 | 0
272.3472 | 2018-09-29 20:20 | 43372.8542 | 0 | 0 | 0 | 22.6 | 65.8 | 0 | 0 | 0 | 0 | 947.9 | 0 | 0
272.3542 | 2018-09-29 20:30 | 43372.8611 | 0 | 0 | 0 | 22.6 | 66.2 | 0 | 0 | 0 | 0 | 947.8 | 0 | 0
272.3611 | 2018-09-29 20:40 | 43372.8681 | 0 | 0 | 0 | 22.8 | 65.4 | 0 | 0 | 0 | 0 | 947.8 | 0 | 0
272.3681 | 2018-09-29 20:50 | 43372.875 | 0 | 0 | 0 | 22.6 | 67.8 | 0 | 0 | 0 | 0 | 947.8 | 0 | 0
272.375 | 2018-09-29 21:00 | 43372.8819 | 0 | 0 | 0 | 22.3 | 70 | 0 | 0 | 0 | 0 | 947.9 | 0 | 0
272.3819 | 2018-09-29 21:10 | 43372.8889 | 0 | 0 | 0 | 21.9 | 70.5 | 0 | 0.7 | 336.6 | 1 | 947.9 | 0 | 0
272.3889 | 2018-09-29 21:20 | 43372.8958 | 0 | 0 | 0 | 21.9 | 72.4 | 0 | 0 | 0 | 0 | 947.9 | 0 | 0
272.3958 | 2018-09-29 21:30 | 43372.9028 | 0 | 0 | 0 | 21.7 | 72.5 | 0 | 0 | 0 | 0 | 947.9 | 0 | 0
272.4028 | 2018-09-29 21:40 | 43372.9097 | 0 | 0 | 0 | 21.5 | 74.9 | 0 | 0 | 0 | 0 | 947.8 | 0 | 0
272.4097 | 2018-09-29 21:50 | 43372.9167 | 0 | 0 | 0 | 21.4 | 74.3 | 0 | 1.1 | 348.4 | 0.4 | 947.7 | 0 | 0
272.4167 | 2018-09-29 22:00 | 43372.9236 | 0 | 0 | 0 | 21.6 | 74.4 | 0 | 0.7 | 349.6 | 0 | 947.8 | 0 | 0
272.4236 | 2018-09-29 22:10 | 43372.9306 | 0 | 0 | 0 | 21.6 | 75.7 | 0 | 0 | 0 | 0 | 947.8 | 0 | 0
272.4306 | 2018-09-29 22:20 | 43372.9375 | 0 | 0 | 0 | 21.1 | 77.4 | 0.3 | 1.4 | 11 | 21.3 | 947.8 | 0 | 0
272.4375 | 2018-09-29 22:30 | 43372.9444 | 0 | 0 | 0 | 20.9 | 77.6 | 0 | 0.7 | 43.4 | 0 | 947.8 | 0 | 0
272.4444 | 2018-09-29 22:40 | 43372.9514 | 0 | 0 | 0 | 20.9 | 76.7 | 0 | 0 | 0 | 0 | 947.8 | 0 | 0
272.4514 | 2018-09-29 22:50 | 43372.9583 | 0 | 0 | 0 | 20.9 | 76.5 | 0 | 0 | 0 | 0 | 947.7 | 0 | 0
272.4583 | 2018-09-29 23:00 | 43372.9653 | 0 | 0 | 0 | 20.8 | 76.4 | 0 | 0 | 0 | 0 | 947.6 | 0 | 0
272.4653 | 2018-09-29 23:10 | 43372.9722 | 0 | 0 | 0 | 20.8 | 76.6 | 0 | 0 | 0 | 0 | 947.5 | 0 | 0
272.4722 | 2018-09-29 23:20 | 43372.9792 | 0 | 0 | 0 | 20.9 | 75.6 | 0 | 0 | 0 | 0 | 947.4 | 0 | 0
272.4792 | 2018-09-29 23:30 | 43372.9861 | 0 | 0 | 0 | 20.8 | 77.3 | 0 | 0 | 0 | 0 | 947.2 | 0 | 0
272.4861 | 2018-09-29 23:40 | 43372.9931 | 0 | 0 | 0 | 20.4 | 79.1 | 0 | 0 | 0 | 0 | 947 | 0 | 0
272.4931 | 2018-09-29 23:50 | 43373 | 0 | 0 | 0 | 20.2 | 79 | 0 | 0 | 0 | 0 | 947 | 0 | 0
272.5 | 2018-09-30 | 43373.0069 | 0 | 0 | 0 | 20.5 | 77.8 | 0 | 0 | 0 | 0 | 947 | 0 | 0
272.5069 | 2018-09-30 00:10 | 43373.0139 | 0 | 0 | 0 | 20.4 | 78.5 | 0 | 0 | 0 | 0 | 946.9 | 0 | 0
272.5139 | 2018-09-30 00:20 | 43373.0208 | 0 | 0 | 0 | 20.5 | 80.4 | 0.2 | 1.1 | 327.3 | 25.6 | 946.9 | 0 | 0
272.5208 | 2018-09-30 00:30 | 43373.0278 | 0 | 0 | 0 | 20.7 | 79.3 | 0.1 | 1.1 | 281.8 | 0.2 | 946.9 | 0 | 0
272.5278 | 2018-09-30 00:40 | 43373.0347 | 0 | 0 | 0 | 20.2 | 81.8 | 0 | 0 | 0 | 0 | 947 | 0 | 0
272.5347 | 2018-09-30 00:50 | 43373.0417 | 0 | 0 | 0 | 20.1 | 83.3 | 0 | 0 | 0 | 0 | 946.9 | 0 | 0
272.5417 | 2018-09-30 01:00 | 43373.0486 | 0 | 0 | 0 | 20.1 | 83.5 | 0 | 0 | 0 | 0 | 946.9 | 0 | 0
272.5486 | 2018-09-30 01:10 | 43373.0556 | 0 | 0 | 0 | 20 | 83.6 | 0 | 0 | 0 | 0 | 946.8 | 0 | 0
272.5556 | 2018-09-30 01:20 | 43373.0625 | 0 | 0 | 0 | 19.9 | 84.5 | 0.1 | 1.1 | 280 | 0 | 946.6 | 0 | 0
272.5625 | 2018-09-30 01:30 | 43373.0694 | 0 | 0 | 0 | 19.7 | 85.8 | 0.1 | 1.1 | 280 | 0 | 946.6 | 0 | 0
272.5694 | 2018-09-30 01:40 | 43373.0764 | 0 | 0 | 0 | 19.7 | 86.8 | 0.4 | 2.1 | 242.6 | 6.9 | 946.5 | 0 | 0
272.5764 | 2018-09-30 01:50 | 43373.0833 | 0 | 0 | 0 | 19.9 | 85.7 | 1.1 | 1.9 | 232 | 0.5 | 946.4 | 0 | 0
272.5833 | 2018-09-30 02:00 | 43373.0903 | 0 | 0 | 0 | 20.1 | 83.3 | 0.2 | 1.1 | 231 | 0 | 946.3 | 0 | 0
272.5903 | 2018-09-30 02:10 | 43373.0972 | 0 | 0 | 0 | 19.7 | 84.3 | 0 | 0 | 0 | 0 | 946.3 | 0 | 0
272.5972 | 2018-09-30 02:20 | 43373.1042 | 0 | 0 | 0 | 19.6 | 85.1 | 0 | 0 | 0 | 0 | 946.3 | 0 | 0
272.6042 | 2018-09-30 02:30 | 43373.1111 | 0 | 0 | 0 | 19.8 | 83.6 | 0 | 0 | 0 | 0 | 946.3 | 0 | 0
272.6111 | 2018-09-30 02:40 | 43373.1181 | 0 | 0 | 0 | 19.5 | 85.3 | 0.9 | 2.4 | 228.2 | 1.6 | 946.3 | 0 | 0
272.6181 | 2018-09-30 02:50 | 43373.125 | 0 | 0 | 0 | 19.8 | 82.6 | 0.2 | 1.6 | 229.3 | 0.4 | 946.4 | 0 | 0
272.625 | 2018-09-30 03:00 | 43373.1319 | 0 | 0 | 0 | 19.6 | 83 | 0.6 | 2.1 | 241.8 | 3.2 | 946.3 | 0 | 0
272.6319 | 2018-09-30 03:10 | 43373.1389 | 0 | 0 | 0 | 19.2 | 83.9 | 0 | 0.7 | 244.3 | 0 | 946.3 | 0 | 0
272.6389 | 2018-09-30 03:20 | 43373.1458 | 0 | 0 | 0 | 18.9 | 84.7 | 0 | 0 | 0 | 0 | 946.3 | 0 | 0
272.6458 | 2018-09-30 03:30 | 43373.1528 | 0 | 0 | 0 | 18.7 | 86.4 | 0.4 | 1.6 | 256.9 | 8.6 | 946.2 | 0 | 0
272.6528 | 2018-09-30 03:40 | 43373.1597 | 0 | 0 | 0 | 18.7 | 87.2 | 1.1 | 2.1 | 305.3 | 16.2 | 946.2 | 0 | 0
272.6597 | 2018-09-30 03:50 | 43373.1667 | 0 | 0 | 0 | 18.4 | 88 | 1.2 | 1.9 | 332.6 | 0.6 | 946.2 | 0 | 0
272.6667 | 2018-09-30 04:00 | 43373.1736 | 0 | 0 | 0 | 18.8 | 85.5 | 0.4 | 1.6 | 321.5 | 1.8 | 946.1 | 0 | 0
272.6736 | 2018-09-30 04:10 | 43373.1806 | 0 | 0 | 0 | 19.1 | 83.8 | 0.8 | 1.9 | 322.4 | 2.2 | 946.1 | 0 | 0
272.6806 | 2018-09-30 04:20 | 43373.1875 | 0 | 0 | 0 | 19.1 | 81.8 | 0.6 | 1.6 | 317 | 3 | 946.1 | 0 | 0
272.6875 | 2018-09-30 04:30 | 43373.1944 | 0 | 0 | 0 | 19.2 | 80.7 | 0.1 | 1.4 | 310.9 | 0.2 | 946 | 0 | 0
272.6944 | 2018-09-30 04:40 | 43373.2014 | 0 | 0 | 0 | 18.6 | 84.5 | 0 | 0 | 0 | 0 | 946.1 | 0 | 0
272.7014 | 2018-09-30 04:50 | 43373.2083 | 0 | 0 | 0 | 18.6 | 84 | 0 | 0 | 0 | 0 | 946.1 | 0 | 0
272.7083 | 2018-09-30 05:00 | 43373.2153 | 0 | 0 | 0 | 18.6 | 84.2 | 0 | 0 | 0 | 0 | 946.2 | 0 | 0
272.7153 | 2018-09-30 05:10 | 43373.2222 | 0 | 0 | 0 | 18.1 | 86 | 0 | 0 | 0 | 0 | 946.2 | 0 | 0
272.7222 | 2018-09-30 05:20 | 43373.2292 | 0 | 0 | 0 | 18 | 86.5 | 0 | 0 | 0 | 0 | 946.2 | 0 | 0
272.7292 | 2018-09-30 05:30 | 43373.2361 | 0 | 0 | 0 | 18.3 | 87 | 0 | 0 | 0 | 0 | 946.3 | 0 | 0
272.7361 | 2018-09-30 05:40 | 43373.2431 | 0 | 0 | 0 | 18.1 | 87.2 | 0 | 0 | 0 | 0 | 946.3 | 0 | 0
272.7431 | 2018-09-30 05:50 | 43373.25 | 0 | 0 | 0 | 18.1 | 87.9 | 0 | 0 | 0 | 0 | 946.4 | 0 | 0
272.75 | 2018-09-30 06:00 | 43373.2569 | 0 | 0 | 0.5 | 18.4 | 87.6 | 0 | 0 | 0 | 0 | 946.4 | 0 | 0
272.7569 | 2018-09-30 06:10 | 43373.2639 | 10.5 | 22.4 | 9.5 | 18.5 | 87 | 0 | 0 | 0 | 0 | 946.5 | -3.0861 | 0
272.7639 | 2018-09-30 06:20 | 43373.2708 | 25.3 | 67.2 | 20.2 | 18.6 | 86.6 | 0 | 0 | 0 | 0 | 946.6 | -1.9444 | 0
272.7708 | 2018-09-30 06:30 | 43373.2778 | 45.5 | 121.5 | 31.1 | 18.9 | 86.1 | 0 | 0 | 0 | 0 | 946.8 | -10.7898 | 0
272.7778 | 2018-09-30 06:40 | 43373.2847 | 72.9 | 192.5 | 42.5 | 19.6 | 84.7 | 0.2 | 1.4 | 253.7 | 8.3 | 946.9 | -18.5857 | 0
272.7847 | 2018-09-30 06:50 | 43373.2917 | 104 | 259.1 | 53.4 | 20.4 | 82 | 0 | 0 | 0 | 0 | 946.9 | -23.5343 | 0
272.7917 | 2018-09-30 07:00 | 43373.2986 | 135.6 | 312.6 | 63.7 | 21 | 80.3 | 0 | 0 | 0 | 0 | 946.9 | -23.7707 | 0
272.7986 | 2018-09-30 07:10 | 43373.3056 | 168.1 | 352 | 67.4 | 21.2 | 78.5 | 0.1 | 1.1 | 280.7 | 6.2 | 946.9 | -53.9169 | 0
272.8056 | 2018-09-30 07:20 | 43373.3125 | 202.4 | 404.7 | 81.2 | 21.8 | 75.4 | 0.1 | 1.4 | 32.6 | 6.4 | 946.9 | -25.2017 | 0
272.8125 | 2018-09-30 07:30 | 43373.3194 | 231.8 | 427.2 | 89.6 | 22.4 | 73.3 | 0.1 | 1.9 | 33.5 | 4.4 | 947 | -23.9269 | 0
272.8194 | 2018-09-30 07:40 | 43373.3264 | 263.4 | 447.2 | 99 | 22.3 | 75.1 | 0.5 | 2.1 | 77.4 | 6.6 | 947 | -25.3936 | 0
272.8264 | 2018-09-30 07:50 | 43373.3333 | 297.1 | 473.1 | 106.4 | 21.8 | 76.5 | 0.8 | 1.9 | 94.8 | 1.3 | 947.1 | -28.9702 | 0
272.8333 | 2018-09-30 08:00 | 43373.3403 | 331.7 | 503.7 | 111.5 | 22 | 73.2 | 1.2 | 2.4 | 129.6 | 8.5 | 947.2 | -32.0358 | 0
272.8403 | 2018-09-30 08:10 | 43373.3472 | 368.2 | 538.8 | 115 | 22.2 | 69.3 | 1.4 | 2.6 | 134 | 7.3 | 947.3 | -34.8352 | 0
272.8472 | 2018-09-30 08:20 | 43373.3542 | 402.2 | 564.2 | 119.8 | 22.9 | 66.7 | 0.9 | 2.4 | 120.7 | 0.5 | 947.3 | -35.5243 | 0
272.8542 | 2018-09-30 08:30 | 43373.3611 | 432.7 | 580.7 | 125.2 | 23.8 | 65.3 | 0.2 | 2.1 | 144.9 | 10.7 | 947.4 | -35.0029 | 0
272.8611 | 2018-09-30 08:40 | 43373.3681 | 459.6 | 589.5 | 130.1 | 24.2 | 63 | 0.2 | 1.4 | 139.4 | 5.5 | 947.4 | -35.7616 | 0
272.8681 | 2018-09-30 08:50 | 43373.375 | 490.6 | 611.9 | 131.1 | 24.2 | 63.5 | 0.5 | 1.6 | 127 | 1.6 | 947.5 | -37.6265 | 0
272.875 | 2018-09-30 09:00 | 43373.3819 | 522.7 | 640.9 | 130.3 | 24.8 | 61 | 0 | 0.4 | 117.3 | 0 | 947.5 | -36.9618 | 0
272.8819 | 2018-09-30 09:10 | 43373.3889 | 546.2 | 642.8 | 136.9 | 25.9 | 57.9 | 0 | 1.1 | 357.6 | 3 | 947.6 | -35.8292 | 0
272.8889 | 2018-09-30 09:20 | 43373.3958 | 576.1 | 658.7 | 140.8 | 26.4 | 57.6 | 0.4 | 1.6 | 342.9 | 5.4 | 947.6 | -36.4674 | 0
272.8958 | 2018-09-30 09:30 | 43373.4028 | 597.4 | 659.9 | 145.8 | 26.5 | 57.8 | 0.3 | 1.6 | 258.9 | 26.1 | 947.5 | -37.0221 | 0
272.9028 | 2018-09-30 09:40 | 43373.4097 | 617 | 659 | 151.7 | 27.2 | 56.5 | 0.3 | 1.1 | 147.4 | 11.6 | 947.5 | -37.0141 | 0
272.9097 | 2018-09-30 09:50 | 43373.4167 | 631.2 | 652.9 | 157 | 27.5 | 55.6 | 0.9 | 2.6 | 105.3 | 13.7 | 947.4 | -36.6168 | 0
272.9167 | 2018-09-30 10:00 | 43373.4236 | 648 | 651.3 | 162.3 | 27.2 | 55.9 | 0.7 | 1.6 | 115.5 | 2.3 | 947.4 | -37.0733 | 0
272.9236 | 2018-09-30 10:10 | 43373.4306 | 658.3 | 645.4 | 165.9 | 27.7 | 54.4 | 1.6 | 3.1 | 111.9 | 22.6 | 947.2 | -36.5649 | 0
272.9306 | 2018-09-30 10:20 | 43373.4375 | 673.7 | 650.2 | 166.9 | 27.9 | 53.1 | 1 | 2.1 | 133.6 | 28.3 | 947.1 | -37.3949 | 0
272.9375 | 2018-09-30 10:30 | 43373.4444 | 683.1 | 649.7 | 167.5 | 28.7 | 50.4 | 0.5 | 1.9 | 143.3 | 8.2 | 947 | -37.1817 | 0
272.9444 | 2018-09-30 10:40 | 43373.4514 | 710.4 | 682.6 | 160.9 | 29.4 | 45.6 | 0.9 | 2.1 | 331.6 | 39.7 | 947 | -37.8324 | 0
272.9514 | 2018-09-30 10:50 | 43373.4583 | 746.7 | 727.6 | 153.1 | 29.6 | 42.7 | 1.4 | 3.6 | 299.1 | 56.5 | 946.9 | -39.9879 | 0
272.9583 | 2018-09-30 11:00 | 43373.4653 | 759.1 | 730.8 | 154.3 | 30 | 41.8 | 1.3 | 3.6 | 296.9 | 43.2 | 946.8 | -42.202 | 0
272.9653 | 2018-09-30 11:10 | 43373.4722 | 774.7 | 740.3 | 155.5 | 29.8 | 41.3 | 2.6 | 4.1 | 273 | 15.6 | 946.8 | -43.5602 | 0
272.9722 | 2018-09-30 11:20 | 43373.4792 | 782.3 | 740 | 156.8 | 30 | 41 | 2.2 | 4.1 | 280.3 | 30.3 | 946.7 | -45.8884 | 0
272.9792 | 2018-09-30 11:30 | 43373.4861 | 796.3 | 755.3 | 154.1 | 30 | 38.3 | 2.8 | 5.1 | 286.2 | 21.4 | 946.6 | -47.1226 | 0
272.9861 | 2018-09-30 11:40 | 43373.4931 | 794.4 | 749.9 | 155.1 | 30.2 | 38 | 2.5 | 4.4 | 309 | 31.6 | 946.5 | -46.0772 | 0
272.9931 | 2018-09-30 11:50 | 43373.5 | 794 | 747.8 | 157.4 | 31 | 37.4 | 2.7 | 4.9 | 329.3 | 22.4 | 946.4 | -43.5769 | 0
273 | 2018-09-30 12:00 | 43373.5069 | 792.9 | 742.6 | 159 | 30.6 | 37.9 | 2.5 | 4.1 | 277.4 | 31.9 | 946.2 | -45.7389 | 0
273.0069 | 2018-09-30 12:10 | 43373.5139 | 788.5 | 735 | 162.2 | 30.6 | 38.1 | 1.8 | 3.6 | 259.4 | 23.6 | 946.1 | -45.7387 | 0
273.0139 | 2018-09-30 12:20 | 43373.5208 | 786.7 | 735.2 | 162.9 | 30.9 | 37.2 | 2.4 | 4.9 | 282 | 27.6 | 946 | -45.8155 | 0
273.0208 | 2018-09-30 12:30 | 43373.5278 | 774.2 | 719.1 | 166.6 | 30.7 | 37.4 | 3.1 | 4.9 | 264.4 | 17.7 | 945.8 | -46.4796 | 0
273.0278 | 2018-09-30 12:40 | 43373.5347 | 773.9 | 721.2 | 169.2 | 30.7 | 38 | 2.9 | 5.6 | 277.6 | 24.3 | 945.7 | -47.1332 | 0
273.0347 | 2018-09-30 12:50 | 43373.5417 | 775.5 | 716 | 180.7 | 31 | 36.4 | 2.7 | 4.1 | 265.7 | 23.6 | 945.5 | -47.6803 | 0
273.0417 | 2018-09-30 13:00 | 43373.5486 | 768.4 | 709.1 | 185.8 | 31.1 | 36.5 | 2.5 | 4.4 | 283.2 | 20.9 | 945.3 | -48.3518 | 0
273.0486 | 2018-09-30 13:10 | 43373.5556 | 733.6 | 701.1 | 166 | 31.1 | 36.3 | 3 | 5.1 | 254.1 | 16.8 | 945.2 | -47.7715 | 0
273.0556 | 2018-09-30 13:20 | 43373.5625 | 721.3 | 705.3 | 158.9 | 30.9 | 36 | 2.6 | 4.4 | 248 | 20.1 | 945 | -49.3673 | 0
273.0625 | 2018-09-30 13:30 | 43373.5694 | 696.7 | 681.9 | 163.2 | 31.1 | 36.1 | 2.5 | 4.1 | 258.8 | 20.5 | 944.9 | -47.8745 | 0
273.0694 | 2018-09-30 13:40 | 43373.5764 | 670.8 | 658.6 | 166.7 | 31.2 | 36 | 2.3 | 4.6 | 290 | 19.5 | 944.8 | -46.0173 | 0
273.0764 | 2018-09-30 13:50 | 43373.5833 | 647.8 | 642.5 | 167 | 31.3 | 36.4 | 2.1 | 3.9 | 253.1 | 33.3 | 944.7 | -45.9436 | 0
273.0833 | 2018-09-30 14:00 | 43373.5903 | 629.5 | 637.1 | 165.3 | 31.3 | 36 | 2.3 | 4.1 | 230.6 | 20.6 | 944.6 | -45.5774 | 0
273.0903 | 2018-09-30 14:10 | 43373.5972 | 601.6 | 618.3 | 164.2 | 31.6 | 36.1 | 2.3 | 4.4 | 264.1 | 34.5 | 944.5 | -44.2192 | 0
273.0972 | 2018-09-30 14:20 | 43373.6042 | 582.8 | 614.8 | 161.5 | 31.9 | 34.9 | 1.6 | 3.4 | 223.2 | 24.2 | 944.4 | -44.3698 | 0
273.1042 | 2018-09-30 14:30 | 43373.6111 | 542.9 | 578.1 | 160.6 | 32.2 | 35.2 | 1.4 | 2.6 | 255.5 | 32.8 | 944.2 | -41.7118 | 0
273.1111 | 2018-09-30 14:40 | 43373.6181 | 516.2 | 560.7 | 158 | 31.6 | 37 | 2.6 | 4.1 | 283.5 | 12.9 | 944.1 | -43.1034 | 0
273.1181 | 2018-09-30 14:50 | 43373.625 | 504.2 | 562.4 | 159.8 | 31.8 | 36.7 | 1.2 | 3.1 | 249.7 | 31.6 | 944.1 | -43.4058 | 0
273.125 | 2018-09-30 15:00 | 43373.6319 | 480.2 | 543.3 | 164.1 | 31.9 | 35.8 | 1.9 | 3.1 | 187.4 | 11.8 | 944.1 | -39.2366 | 0
273.1319 | 2018-09-30 15:10 | 43373.6389 | 453.1 | 503.6 | 174.1 | 32.3 | 36 | 1.7 | 3.4 | 263.5 | 34.6 | 944.1 | -37.4411 | 0
273.1389 | 2018-09-30 15:20 | 43373.6458 | 436.6 | 510.7 | 168.2 | 32.4 | 35.4 | 1.7 | 3.1 | 309 | 31.9 | 944.1 | -39.6515 | 0
273.1458 | 2018-09-30 15:30 | 43373.6528 | 393.5 | 499.5 | 145.5 | 32.2 | 34.1 | 2.1 | 3.6 | 259.6 | 17.1 | 944.1 | -41.1247 | 0
273.1528 | 2018-09-30 15:40 | 43373.6597 | 349.2 | 463.9 | 133.3 | 32.1 | 34.5 | 1.5 | 3.4 | 280.4 | 17.9 | 944.1 | -39.5406 | 0
273.1597 | 2018-09-30 15:50 | 43373.6667 | 313.2 | 431.8 | 126.5 | 32.4 | 35.3 | 1.4 | 2.9 | 300.3 | 17.1 | 944.1 | -37.169 | 0
273.1667 | 2018-09-30 16:00 | 43373.6736 | 273.5 | 391.2 | 118.1 | 32.7 | 34.4 | 1.3 | 2.4 | 335.9 | 19 | 944.1 | -32.7363 | 0
273.1736 | 2018-09-30 16:10 | 43373.6806 | 235.2 | 346.9 | 109.2 | 32.7 | 34.7 | 1.3 | 2.9 | 322.8 | 13.9 | 944.1 | -30.0251 | 0
273.1806 | 2018-09-30 16:20 | 43373.6875 | 197.4 | 298.6 | 99.2 | 32.9 | 33.1 | 0.9 | 2.1 | 323.7 | 4.3 | 944.2 | -27.2887 | 0
273.1875 | 2018-09-30 16:30 | 43373.6944 | 159.5 | 239.7 | 88.2 | 32.7 | 34.4 | 1.3 | 1.9 | 329.8 | 0.1 | 944.2 | -26.5711 | 0
273.1944 | 2018-09-30 16:40 | 43373.7014 | 128 | 193.9 | 76.9 | 32.4 | 33.3 | 0.7 | 1.9 | 312.3 | 19.6 | 944.3 | -24.7718 | 0
273.2014 | 2018-09-30 16:50 | 43373.7083 | 98.7 | 149.3 | 64.9 | 32.2 | 33.1 | 0 | 0.7 | 268 | 0 | 944.3 | -20.4276 | 0
273.2083 | 2018-09-30 17:00 | 43373.7153 | 70.5 | 98.4 | 51.6 | 31.3 | 41.5 | 0.7 | 2.1 | 283.5 | 14.9 | 944.5 | -16.6723 | 0
273.2153 | 2018-09-30 17:10 | 43373.7222 | 45.3 | 45.1 | 37.7 | 29.8 | 47.5 | 1.9 | 2.9 | 6.3 | 30.5 | 944.5 | -13.767 | 0
273.2222 | 2018-09-30 17:20 | 43373.7292 | 23.8 | 0 | 23.1 | 28.9 | 49.3 | 1.5 | 2.1 | 45.6 | 2.8 | 944.6 | -7.4565 | 0
273.2292 | 2018-09-30 17:30 | 43373.7361 | 7.9 | 0 | 7.5 | 28.2 | 50.8 | 1.9 | 2.6 | 37.6 | 23.6 | 944.7 | -6.7933 | 0
273.2361 | 2018-09-30 17:40 | 43373.7431 | 0 | 0 | 0 | 27.6 | 52.5 | 2.3 | 3.1 | 37.5 | 27.2 | 944.7 | 0 | 0
273.2431 | 2018-09-30 17:50 | 43373.75 | 0 | 0 | 0 | 27.2 | 53.5 | 2 | 2.9 | 47.9 | 20.8 | 944.7 | 0 | 0
273.25 | 2018-09-30 18:00 | 43373.7569 | 0 | 0 | 0 | 26.8 | 54.3 | 1.7 | 2.6 | 45 | 0.1 | 944.8 | 0 | 0
273.2569 | 2018-09-30 18:10 | 43373.7639 | 0 | 0 | 0 | 26.7 | 54.5 | 1.4 | 2.1 | 44.9 | 0.1 | 944.9 | 0 | 0
273.2639 | 2018-09-30 18:20 | 43373.7708 | 0 | 0 | 0 | 26.3 | 56.1 | 1.9 | 2.6 | 45 | 2.7 | 945 | 0 | 0
273.2708 | 2018-09-30 18:30 | 43373.7778 | 0 | 0 | 0 | 26 | 56.9 | 1.6 | 2.1 | 44.8 | 0.2 | 945.1 | 0 | 0
273.2778 | 2018-09-30 18:40 | 43373.7847 | 0 | 0 | 0 | 26.1 | 55.9 | 1.2 | 1.6 | 42.9 | 20.2 | 945.2 | 0 | 0
273.2847 | 2018-09-30 18:50 | 43373.7917 | 0 | 0 | 0 | 25.7 | 58.8 | 2 | 5.6 | 66.3 | 36.1 | 945.5 | 0 | 0
273.2917 | 2018-09-30 19:00 | 43373.7986 | 0 | 0 | 0 | 25.8 | 50.9 | 1.7 | 3.9 | 81.5 | 30.4 | 945.6 | 0 | 0
273.2986 | 2018-09-30 19:10 | 43373.8056 | 0 | 0 | 0 | 25.6 | 46.9 | 1.7 | 3.4 | 81.7 | 19.3 | 945.7 | 0 | 0
273.3056 | 2018-09-30 19:20 | 43373.8125 | 0 | 0 | 0 | 25.5 | 44.5 | 1.6 | 3.4 | 74.3 | 26.3 | 945.7 | 0 | 0
273.3125 | 2018-09-30 19:30 | 43373.8194 | 0 | 0 | 0 | 25.4 | 43.5 | 1.7 | 4.6 | 47.4 | 29.4 | 945.8 | 0 | 0
273.3194 | 2018-09-30 19:40 | 43373.8264 | 0 | 0 | 0 | 25.4 | 42.9 | 1 | 3.1 | 71.6 | 21.7 | 945.8 | 0 | 0
273.3264 | 2018-09-30 19:50 | 43373.8333 | 0 | 0 | 0 | 25.2 | 42.5 | 0.9 | 2.9 | 50.9 | 18.2 | 945.8 | 0 | 0
273.3333 | 2018-09-30 20:00 | 43373.8403 | 0 | 0 | 0 | 25 | 43.7 | 1.2 | 2.4 | 40.7 | 10.5 | 945.8 | 0 | 0
273.3403 | 2018-09-30 20:10 | 43373.8472 | 0 | 0 | 0 | 24.3 | 45.8 | 0.5 | 1.6 | 21.4 | 2.1 | 945.8 | 0 | 0
273.3472 | 2018-09-30 20:20 | 43373.8542 | 0 | 0 | 0 | 24.2 | 46.3 | 0.3 | 1.4 | 21.5 | 1 | 945.9 | 0 | 0
273.3542 | 2018-09-30 20:30 | 43373.8611 | 0 | 0 | 0 | 24.2 | 46.7 | 0.3 | 1.4 | 24.2 | 0 | 946 | 0 | 0
273.3611 | 2018-09-30 20:40 | 43373.8681 | 0 | 0 | 0 | 24 | 47.4 | 0.5 | 2.4 | 44.2 | 13.6 | 946 | 0 | 0
273.3681 | 2018-09-30 20:50 | 43373.875 | 0 | 0 | 0 | 23.6 | 49.4 | 0.4 | 1.9 | 30.1 | 4.6 | 946 | 0 | 0
273.375 | 2018-09-30 21:00 | 43373.8819 | 0 | 0 | 0 | 23.5 | 49.5 | 0 | 0.7 | 34 | 0 | 946 | 0 | 0
273.3819 | 2018-09-30 21:10 | 43373.8889 | 0 | 0 | 0 | 23.2 | 51.3 | 0 | 0 | 0 | 0 | 946 | 0 | 0
273.3889 | 2018-09-30 21:20 | 43373.8958 | 0 | 0 | 0 | 23 | 50.4 | 0.5 | 1.4 | 34.1 | 0.4 | 946 | 0 | 0
273.3958 | 2018-09-30 21:30 | 43373.9028 | 0 | 0 | 0 | 23.2 | 50.3 | 0.4 | 1.6 | 38 | 0.3 | 946 | 0 | 0
273.4028 | 2018-09-30 21:40 | 43373.9097 | 0 | 0 | 0 | 23 | 50.2 | 0.8 | 1.9 | 48.5 | 4 | 946 | 0 | 0
273.4097 | 2018-09-30 21:50 | 43373.9167 | 0 | 0 | 0 | 23 | 49.2 | 1.3 | 2.4 | 41.6 | 7.5 | 946 | 0 | 0
273.4167 | 2018-09-30 22:00 | 43373.9236 | 0 | 0 | 0 | 23 | 49.2 | 0.8 | 2.4 | 55.6 | 13.4 | 946 | 0 | 0
273.4236 | 2018-09-30 22:10 | 43373.9306 | 0 | 0 | 0 | 22.8 | 50.5 | 0 | 1.1 | 70.8 | 0 | 946 | 0 | 0
273.4306 | 2018-09-30 22:20 | 43373.9375 | 0 | 0 | 0 | 22.5 | 51.8 | 0.1 | 1.1 | 70.9 | 0 | 946.1 | 0 | 0
273.4375 | 2018-09-30 22:30 | 43373.9444 | 0 | 0 | 0 | 22.1 | 53.7 | 0.1 | 1.1 | 70.9 | 0 | 946.1 | 0 | 0
273.4444 | 2018-09-30 22:40 | 43373.9514 | 0 | 0 | 0 | 21.9 | 54.3 | 0.1 | 1.1 | 70.8 | 0 | 946.1 | 0 | 0
273.4514 | 2018-09-30 22:50 | 43373.9583 | 0 | 0 | 0 | 21.9 | 54.4 | 0.1 | 1.1 | 70.8 | 0 | 946.1 | 0 | 0
273.4583 | 2018-09-30 23:00 | 43373.9653 | 0 | 0 | 0 | 21.8 | 54.6 | 0.1 | 0.7 | 70.9 | 0 | 946.1 | 0 | 0
273.4653 | 2018-09-30 23:10 | 43373.9722 | 0 | 0 | 0 | 21.9 | 55.9 | 0.4 | 1.4 | 70.9 | 0 | 946.1 | 0 | 0
273.4722 | 2018-09-30 23:20 | 43373.9792 | 0 | 0 | 0 | 22 | 57.7 | 0.3 | 1.6 | 71 | 0 | 946 | 0 | 0
273.4792 | 2018-09-30 23:30 | 43373.9861 | 0 | 0 | 0 | 21.6 | 59.1 | 0.1 | 1.4 | 67.3 | 0.7 | 946 | 0 | 0
273.4861 | 2018-09-30 23:40 | 43373.9931 | 0 | 0 | 0 | 21.6 | 57.6 | 0 | 0 | 0 | 0 | 946 | 0 | 0
273.4931 | 2018-09-30 23:50 | 43374 | 0 | 0 | 0 | 21.9 | 54.6 | 0.6 | 1.6 | 323 | 11.3 | 945.9 | 0 | 0
Formulas:
Date = [Date, row above]+TIMEVALUE("0:10")
Date = IF([Date, row above]="","",IF(MONTH([Date, row above]+TIMEVALUE("0:10"))>MONTH(B6),"",[Date, row above]+TIMEVALUE("0:10")))

## 1h
ESMAP Tier1 Meteorological Station in Islamabad, Pakistan
| Latitude: |  | 33.6419 | °N |  |  | Altitude (amsl): | 500 | m
| Longitude: |  | 72.9838 | °E |  |  | Station: | CSPS.MT.14.214
| Time zone: |  | 5 | (UTC+5h)
Month: | 2018-09-01 | [8 empty] | 2018
Measured values:
GHI, DHI | Global Horizontal Irradiance in W/m², Diffus Horizontal Irradiance in W/m², both measured with K&Z CMP21 pyranometer
DNI | Direct Normal Irradiance in W/m² measured with K&Z CHP1 pyrheliometer
Tamb, RH | Ambient Temperature in °C, relative humidity in %, measured with Campbell CS215
WS, WSgust | Wind speed in m/s, measured with NRG 40H Anemometer, WSgust: maximal measured wind speed within the time interval
WD, WDStDev | Wind direction in °N (to East), measured with NRG 200 Wind Direction Sensor. Standard deviation of wind direction within measurement interval.
BP | Air pressure from Campbell CS100 barometric pressure sensor
DNIdev | Deviation between measured and calculated DNI value from data base: DNImeasured - DNIcalculated. DNI calculated from GHI, DHI and solar zenith angle.
Cleaning | Cleaning of sensors: A cleaning event is marked with a "1".
Day of the year | Date | time | GHI | DNI | DHI | Tamb | RH | WS | WSgust | WD | WDStDev | BP | DNIdev | Cleaning
|  |  | W/m² | W/m² | W/m² | °C | % | m/s | m/s | °N | °N | hPa | W/m² | #
|  |  | average | average | average | average | average | average | max | unit vector mean | average | average | average | max
244 | 2018-09-01 | 1:00 | 0 | 0 | 0 | 26.9667 | 75.65 | 0.63333 | 2.4 | 68.216 | 4.1 | 938.8333 | 0 | 0
244 | 2018-09-01 | 2:00 | 0 | 0 | 0 | 26.9833 | 77.4333 | 1.0333 | 2.6 | 37.5103 | 5.7333 | 938.6167 | 0 | 0
244 | 2018-09-01 | 3:00 | 0 | 0 | 0 | 27.1 | 79.1833 | 0.48333 | 1.9 | 84.9779 | 3.3833 | 938.6167 | 0 | 0
244 | 2018-09-01 | 4:00 | 0 | 0 | 0 | 26.2667 | 84.8333 | 0.016667 | 1.1 | 82.1 | 0.05 | 938.7833 | 0 | 0
244 | 2018-09-01 | 5:00 | 0 | 0 | 0 | 25.8833 | 86.9333 | 0.11667 | 1.9 | 75.5585 | 1.0167 | 938.7167 | 0 | 0
244 | 2018-09-01 | 6:00 | 0.76667 | 0 | 0.91667 | 25.6833 | 89.3667 | 0.28333 | 2.6 | 45.3171 | 1.2 | 939.1833 | 3.9919 | 0
244 | 2018-09-01 | 7:00 | 60.6667 | 9.2667 | 57.7667 | 26.0333 | 87.6667 | 0.4 | 2.6 | 73.6945 | 4.3333 | 939.85 | -4.0347 | 0
244 | 2018-09-01 | 8:00 | 200.2167 | 66.4333 | 167.4833 | 27.8833 | 77.1833 | 1.3667 | 4.6 | 80.6732 | 10.05 | 940.25 | -17.5121 | 0
244 | 2018-09-01 | 9:00 | 387.65 | 183.45 | 261.7 | 29.1167 | 70.6667 | 2.8833 | 5.9 | 95.6211 | 22 | 940.3167 | -39.2498 | 0
244 | 2018-09-01 | 10:00 | 561.8833 | 280.15 | 322.7333 | 30.1333 | 68.55 | 2.8 | 5.6 | 91.9963 | 23.4833 | 940.5667 | -54.0007 | 0
244 | 2018-09-01 | 11:00 | 671.5333 | 307.45 | 372.8333 | 31.2833 | 64.45 | 2.1167 | 4.9 | 93.0651 | 23.7667 | 940.7667 | -53.188 | 0
244 | 2018-09-01 | 12:00 | 750.2833 | 365.8167 | 372.5333 | 32.0667 | 60.15 | 2.35 | 5.6 | 124.0495 | 25.1 | 940.5167 | -58.5956 | 0
244 | 2018-09-01 | 13:00 | 646.8 | 240.5333 | 396.9167 | 33.2333 | 57.7167 | 1.75 | 4.6 | 101.4863 | 24.3 | 940.2667 | -37.1953 | 0
244 | 2018-09-01 | 14:00 | 495.25 | 109.9833 | 386.9333 | 33.5333 | 56.3833 | 2.3333 | 4.9 | 152.0221 | 24.0167 | 939.9167 | -18.1266 | 0
244 | 2018-09-01 | 15:00 | 589.6333 | 220.5333 | 392.7167 | 33.75 | 55.8667 | 2.8833 | 5.6 | 140.7981 | 16.4667 | 939.1 | -39.0005 | 0
244 | 2018-09-01 | 16:00 | 268.7 | 88.8 | 209.2167 | 29.5333 | 57.5 | 3.25 | 9.7 | 44.8722 | 34.4667 | 938.9167 | -16.756 | 0
244 | 2018-09-01 | 17:00 | 287.5667 | 134.3833 | 224.5167 | 28.9 | 60.7667 | 1.7167 | 6.9 | 80.6239 | 29.1167 | 938.4667 | -16.3799 | 0
244 | 2018-09-01 | 18:00 | 80.3833 | 39.8 | 68.4167 | 29.2167 | 56.7167 | 0.93333 | 3.1 | 126.05 | 0.033333 | 938.1 | -3.8512 | 0
244 | 2018-09-01 | 19:00 | 0 | 0 | 0 | 28.3167 | 64.65 | 0.66667 | 3.1 | 126.5 | 0.15 | 938.4167 | 0 | 0
244 | 2018-09-01 | 20:00 | 0 | 0 | 0 | 28.3167 | 66.8 | 1.15 | 7.7 | 154.7827 | 11.2667 | 939.2833 | 0 | 0
244 | 2018-09-01 | 21:00 | 0 | 0 | 0 | 28.3833 | 61.5667 | 1.9333 | 4.6 | 291.292 | 25.4333 | 939.7 | 0 | 0
244 | 2018-09-01 | 22:00 | 0 | 0 | 0 | 27.8833 | 66.2 | 0.96667 | 2.9 | 8.1077 | 10.1833 | 939.7333 | 0 | 0
244 | 2018-09-01 | 23:00 | 0 | 0 | 0 | 27.65 | 69.5833 | 0.58333 | 2.6 | 54.8411 | 12.0333 | 939.5667 | 0 | 0
244 | 2018-09-01 | 24:00 | 0 | 0 | 0 | 26.7667 | 79.3 | 0.71667 | 2.9 | 21.8639 | 8.1333 | 939.7333 | 0 | 0
245 | 2018-09-02 | 25:00 | 0 | 0 | 0 | 26.7167 | 82.6167 | 0.15 | 1.4 | 35.18 | 0.083333 | 939.8167 | 0 | 0
245 | 2018-09-02 | 26:00 | 0 | 0 | 0 | 26.95 | 83.4167 | 0.25 | 2.4 | 54.2833 | 2.15 | 939.7833 | 0 | 0
245 | 2018-09-02 | 27:00 | 0 | 0 | 0 | 26.8667 | 84.95 | 0.38333 | 1.9 | 63.5927 | 2.7167 | 939.4 | 0 | 0
245 | 2018-09-02 | 28:00 | 0 | 0 | 0 | 26.7333 | 86.5167 | 0.9 | 2.4 | 90.449 | 5.85 | 939.1333 | 0 | 0
245 | 2018-09-02 | 29:00 | 0 | 0 | 0 | 25.8 | 82.45 | 3.1833 | 8.2 | 94.6427 | 17.8833 | 939.35 | 0 | 0
245 | 2018-09-02 | 30:00 | 0.11667 | 0 | 0 | 23.8 | 80.1833 | 2.65 | 6.9 | 92.9964 | 18.8167 | 939.5833 | -3.2973 | 0
245 | 2018-09-02 | 31:00 | 48.0833 | 9.3667 | 44.8333 | 23.4333 | 80.4 | 1.9333 | 3.6 | 71.5876 | 15.2333 | 939.6333 | -6.2495 | 0
245 | 2018-09-02 | 32:00 | 213.25 | 145.0667 | 151.2667 | 24.5 | 75.65 | 2.55 | 4.6 | 19.6011 | 21.2667 | 939.8667 | -14.8466 | 0
245 | 2018-09-02 | 33:00 | 430.6833 | 313.65 | 229.1167 | 27.9667 | 62.4 | 1.1333 | 3.1 | 59.1986 | 8.55 | 940.1167 | -47.3631 | 0
245 | 2018-09-02 | 34:00 | 589.8667 | 360.3833 | 283.4333 | 29.9833 | 58.15 | 1.7667 | 3.6 | 123.5722 | 13.6167 | 940.45 | -69.5682 | 0
245 | 2018-09-02 | 35:00 | 700.6667 | 381.5667 | 323.1 | 31.7333 | 53.0333 | 1.5167 | 3.6 | 193.625 | 22.6667 | 940.55 | -75.7407 | 0
245 | 2018-09-02 | 36:00 | 760.4833 | 399.2833 | 336.2333 | 33.15 | 50.3833 | 1.2 | 3.9 | 142.4974 | 32.0333 | 940.3333 | -78.7433 | 0
245 | 2018-09-02 | 37:00 | 773.15 | 395.2167 | 348.65 | 33.2 | 52.7167 | 1.6167 | 3.6 | 180.5312 | 21.2667 | 939.9 | -79.2744 | 0
245 | 2018-09-02 | 38:00 | 720.9 | 370.6333 | 344.1167 | 34.0833 | 51.5833 | 1.75 | 3.9 | 184.2723 | 30.6667 | 939.1333 | -74.3143 | 0
245 | 2018-09-02 | 39:00 | 624.4333 | 331.9333 | 326.6 | 34.45 | 49.4 | 1.75 | 3.6 | 223.0916 | 34.7 | 938.2 | -67.3585 | 0
245 | 2018-09-02 | 40:00 | 407.6167 | 187.8 | 276.7833 | 34.3833 | 48.7 | 1.4333 | 4.6 | 173.539 | 23.85 | 937.5667 | -31.3743 | 0
245 | 2018-09-02 | 41:00 | 339.3667 | 171.8667 | 257.8167 | 34.0167 | 48.8333 | 2.8167 | 5.6 | 173.1657 | 15.8333 | 937.3667 | -19.0858 | 0
245 | 2018-09-02 | 42:00 | 100.6833 | 48.0333 | 88.1167 | 31.0667 | 56.9333 | 3.5 | 7.7 | 196.0955 | 13.9667 | 937.45 | -1.3209 | 0
245 | 2018-09-02 | 43:00 | 4.3667 | 0.18333 | 4.7 | 29.7333 | 61.65 | 1.2 | 3.1 | 258.5585 | 9 | 937.9833 | 5.3691 | 0
245 | 2018-09-02 | 44:00 | 0 | 0 | 0 | 29.4833 | 64.8 | 0.066667 | 1.1 | 339.5006 | 1.0667 | 938.95 | 0 | 0
245 | 2018-09-02 | 45:00 | 0 | 0 | 0 | 28.8167 | 70.55 | 0.65 | 2.6 | 49.4086 | 6.9667 | 939.55 | 0 | 0
245 | 2018-09-02 | 46:00 | 0 | 0 | 0 | 28.4833 | 78.7 | 0.66667 | 2.4 | 80.8196 | 5.9167 | 939.8833 | 0 | 0
245 | 2018-09-02 | 47:00 | 0 | 0 | 0 | 28.05 | 80.35 | 0.9 | 2.9 | 60.0789 | 9.1833 | 939.7667 | 0 | 0
245 | 2018-09-02 | 48:00 | 0 | 0 | 0 | 27.65 | 81.3333 | 1.15 | 4.1 | 58.3413 | 8.4667 | 940 | 0 | 0
246 | 2018-09-03 | 49:00 | 0 | 0 | 0 | 27.1667 | 81.5 | 3.2167 | 7.4 | 104.7913 | 13.3167 | 940.1333 | 0 | 0
246 | 2018-09-03 | 50:00 | 0 | 0 | 0 | 24.7833 | 73.35 | 2.3167 | 9.7 | 79.9434 | 29.7667 | 940.25 | 0 | 0
246 | 2018-09-03 | 51:00 | 0 | 0 | 0 | 24.4333 | 70.4333 | 1.4 | 3.4 | 105.6789 | 15.2333 | 939.5333 | 0 | 0
246 | 2018-09-03 | 52:00 | 0 | 0 | 0 | 21.7667 | 86.2833 | 3.8667 | 13.7 | 354.4462 | 32.2833 | 940.35 | 0 | 0
246 | 2018-09-03 | 53:00 | 0.21667 | 0 | 0 | 21.4333 | 86.8333 | 2.6 | 6.2 | 110.7332 | 15.5 | 939.1333 | 0 | 0
246 | 2018-09-03 | 54:00 | 1.0167 | 0 | 1.2333 | 21.3 | 87.4 | 1.3333 | 3.1 | 31.2215 | 23.4667 | 939.5167 | 3.0122 | 0
246 | 2018-09-03 | 55:00 | 33.2 | 3.2833 | 32.45 | 21.7167 | 85.25 | 0.5 | 2.6 | 23.897 | 6.4333 | 940.0333 | 1.9989 | 0
246 | 2018-09-03 | 56:00 | 276.35 | 185.3333 | 191.0333 | 24.55 | 75.65 | 0.76667 | 2.6 | 12.5285 | 9.7 | 940.6833 | -42.0145 | 0
246 | 2018-09-03 | 57:00 | 415.1 | 260.8333 | 236.1667 | 27.4 | 65.65 | 0.71667 | 2.6 | 158.3582 | 18.6667 | 941.0167 | -57.9858 | 0
246 | 2018-09-03 | 58:00 | 591.5167 | 343.7333 | 292.2333 | 28.7667 | 60.4333 | 1.0167 | 2.9 | 206.5943 | 15.3833 | 941.45 | -75.6563 | 0
246 | 2018-09-03 | 59:00 | 717.8167 | 409.8 | 309.9833 | 30.1333 | 52.6667 | 1.05 | 3.4 | 169.4718 | 27.4667 | 941.6 | -86.5771 | 0
246 | 2018-09-03 | 60:00 | 776.4667 | 406.9833 | 338.2833 | 31.0333 | 51.7167 | 1.7167 | 4.4 | 207.5775 | 22.0333 | 941.4167 | -87.7406 | 0
246 | 2018-09-03 | 61:00 | 784.5167 | 406.35 | 344.55 | 31.4833 | 51.5833 | 1.5167 | 3.6 | 219.0643 | 36.2167 | 940.8333 | -86.9886 | 0
246 | 2018-09-03 | 62:00 | 596.0333 | 179.95 | 409.4833 | 32.1333 | 51.3167 | 1.2167 | 3.4 | 224.1906 | 21.7 | 940.1333 | -38.6787 | 0
246 | 2018-09-03 | 63:00 | 631.45 | 323.3667 | 334.5167 | 32.9 | 49.25 | 1.85 | 4.1 | 243.2975 | 21.55 | 939.5833 | -77.1872 | 0
246 | 2018-09-03 | 64:00 | 358.1667 | 159.8667 | 233.6167 | 32.5833 | 50.6333 | 1.6 | 3.9 | 200.0967 | 22.4167 | 939.1 | -37.6888 | 0
246 | 2018-09-03 | 65:00 | 298.5333 | 177.8833 | 206.3667 | 32.4667 | 51.7667 | 1 | 3.1 | 198.365 | 21.9167 | 938.6333 | -41.1406 | 0
246 | 2018-09-03 | 66:00 | 98.8333 | 51.4 | 82.7667 | 31.8667 | 54.3833 | 1.2667 | 3.1 | 211.4489 | 10.9 | 938.4 | -13.285 | 0
246 | 2018-09-03 | 67:00 | 3.6667 | 0.1 | 3.9833 | 30.25 | 58.9 | 0.9 | 2.1 | 202.5887 | 2.1167 | 938.65 | 5.5025 | 0
246 | 2018-09-03 | 68:00 | 0 | 0 | 0 | 29.7 | 61.4 | 0.75 | 2.4 | 217.8336 | 1.45 | 939.3667 | 0 | 0
246 | 2018-09-03 | 69:00 | 0 | 0 | 0 | 28.6667 | 66.95 | 0.7 | 2.1 | 269.6287 | 6.1667 | 940.3 | 0 | 0
246 | 2018-09-03 | 70:00 | 0 | 0 | 0 | 27.1333 | 76.9333 | 1.1167 | 2.9 | 21.8677 | 6.4667 | 940.55 | 0 | 0
246 | 2018-09-03 | 71:00 | 0 | 0 | 0 | 26.4667 | 79.7 | 0.3 | 2.1 | 55.6164 | 3.2 | 940.7167 | 0 | 0
246 | 2018-09-03 | 72:00 | 0 | 0 | 0 | 26.0333 | 81.1833 | 0.066667 | 1.6 | 48.5 | 0.3 | 940.9 | 0 | 0
247 | 2018-09-04 | 73:00 | 0 | 0 | 0 | 25.35 | 83.4333 | 0.91667 | 2.4 | 23.1182 | 2.9333 | 940.9167 | 0 | 0
247 | 2018-09-04 | 74:00 | 0 | 0 | 0 | 25.35 | 83.3833 | 0.41667 | 1.9 | 9.5709 | 2.6333 | 940.7167 | 0 | 0
247 | 2018-09-04 | 75:00 | 0 | 0 | 0 | 25.0167 | 84.7833 | 0.25 | 1.6 | 9.4691 | 0.63333 | 940.6 | 0 | 0
247 | 2018-09-04 | 76:00 | 0 | 0 | 0 | 24.7833 | 86.1833 | 0.41667 | 2.1 | 29.1425 | 2.35 | 940.5333 | 0 | 0
247 | 2018-09-04 | 77:00 | 0 | 0 | 0 | 24.4833 | 89.3333 | 0 | 0 | 0 | 0 | 940.5167 | 0 | 0
247 | 2018-09-04 | 78:00 | 0.55 | 0 | 0.65 | 24.1667 | 90.9167 | 0.25 | 1.9 | 69.0951 | 6.7667 | 940.75 | 3.2319 | 0
247 | 2018-09-04 | 79:00 | 53.9833 | 3.05 | 53.1667 | 24.6333 | 89 | 0.31667 | 2.1 | 39.737 | 1.7333 | 941.25 | 0.29266 | 0
247 | 2018-09-04 | 80:00 | 135.2333 | 4.4833 | 131.65 | 25.75 | 83.3667 | 0.56667 | 2.4 | 51.05 | 10.4667 | 941.7667 | -4.3222 | 0
247 | 2018-09-04 | 81:00 | 375.5 | 136 | 278.1333 | 27.55 | 77.4 | 1.1833 | 3.4 | 81.2279 | 18.6333 | 942.2333 | -35.4953 | 0
247 | 2018-09-04 | 82:00 | 560.6333 | 240.2833 | 349.1333 | 29.05 | 75.6667 | 1.6167 | 4.1 | 68.8406 | 29.1833 | 942.45 | -57.1491 | 0
247 | 2018-09-04 | 83:00 | 658.5667 | 250.3333 | 408.4667 | 30.3333 | 70.65 | 1.4167 | 3.9 | 79.97 | 25.4833 | 942.3167 | -55.5268 | 0
247 | 2018-09-04 | 84:00 | 610.2333 | 170.2 | 427.9333 | 31.6333 | 63.8667 | 0.9 | 3.1 | 100.4625 | 17.4833 | 941.7333 | -36.7657 | 0
247 | 2018-09-04 | 85:00 | 488.75 | 153.2333 | 322.0333 | 32.05 | 62.9 | 1.7667 | 4.9 | 338.3499 | 24.7667 | 941.0333 | -35.167 | 0
247 | 2018-09-04 | 86:00 | 619.6667 | 229.2333 | 385.6 | 33.2 | 57.65 | 1.5833 | 3.9 | 349.0456 | 26.0333 | 940.55 | -51.5961 | 0
247 | 2018-09-04 | 87:00 | 594.5833 | 286.9 | 330.6833 | 33.8167 | 53.5167 | 1.8333 | 4.4 | 285.529 | 30.2 | 939.7333 | -70.1271 | 0
247 | 2018-09-04 | 88:00 | 432.6167 | 236.0833 | 256.9333 | 33.8333 | 52.1333 | 2.0667 | 4.6 | 294.7085 | 22.5333 | 938.95 | -61.7432 | 0
247 | 2018-09-04 | 89:00 | 259.3833 | 157.8833 | 174.55 | 33.65 | 52.7 | 2.0167 | 3.9 | 284.9636 | 22.75 | 938.3833 | -44.1758 | 0
247 | 2018-09-04 | 90:00 | 88.25 | 36.75 | 75.8 | 31.9333 | 61.1667 | 2.2 | 4.4 | 225.614 | 15.0333 | 938.0333 | -13.6425 | 0
247 | 2018-09-04 | 91:00 | 3.7833 | 0 | 4.05 | 29.8833 | 70.3333 | 2.1 | 4.1 | 177.8169 | 9.65 | 938.1167 | 4.9132 | 0
247 | 2018-09-04 | 92:00 | 0 | 0 | 0 | 29.5167 | 72.55 | 1.1167 | 2.9 | 196.3314 | 3.4667 | 938.8 | 0 | 0
247 | 2018-09-04 | 93:00 | 0 | 0 | 0 | 28.8667 | 75.75 | 0.7 | 2.4 | 253.0568 | 6.05 | 939.7 | 0 | 0
247 | 2018-09-04 | 94:00 | 0 | 0 | 0 | 28.15 | 79.8 | 0.88333 | 3.4 | 26.9489 | 9.1667 | 939.8667 | 0 | 0
247 | 2018-09-04 | 95:00 | 0 | 0 | 0 | 27.2 | 84.6333 | 1.3 | 3.4 | 82.4396 | 14.5 | 939.9667 | 0 | 0
247 | 2018-09-04 | 96:00 | 0 | 0 | 0 | 26.85 | 76.8333 | 3.2167 | 14.7 | 91.7969 | 18.8333 | 940.2667 | 0 | 0
248 | 2018-09-05 | 97:00 | 0 | 0 | 0 | 24.3 | 65.4 | 4.4167 | 14.4 | 15.0389 | 30.85 | 939.7333 | 0 | 0
248 | 2018-09-05 | 98:00 | 0 | 0 | 0 | 24.5833 | 69.3667 | 1.35 | 3.9 | 51.5983 | 13.5 | 939.2667 | 0 | 0
248 | 2018-09-05 | 99:00 | 0 | 0 | 0 | 24.4667 | 74.1 | 1.3167 | 3.4 | 30.7487 | 13.6333 | 939.3167 | 0 | 0
248 | 2018-09-05 | 100:00 | 0 | 0 | 0 | 24 | 79.4667 | 0.31667 | 1.6 | 25.9 | 0.066667 | 939.4 | 0 | 0
248 | 2018-09-05 | 101:00 | 0 | 0 | 0 | 23.95 | 82.65 | 0.16667 | 1.6 | 32.7679 | 0.43333 | 939.4167 | 0 | 0
248 | 2018-09-05 | 102:00 | 0.45 | 0 | 0.58333 | 23.6667 | 87.8333 | 0.2 | 1.6 | 34.675 | 0.016667 | 939.6667 | 4.6402 | 0
248 | 2018-09-05 | 103:00 | 56.4167 | 12.25 | 53.2333 | 24.3167 | 89.75 | 0.35 | 1.9 | 35.35 | 0.38333 | 940.05 | -1.1262 | 0
248 | 2018-09-05 | 104:00 | 210.6833 | 107.3333 | 160.2667 | 26.2 | 83.2667 | 0.46667 | 1.9 | 25.7542 | 2.4 | 940.4667 | -25.7088 | 0
248 | 2018-09-05 | 105:00 | 401.0333 | 226.15 | 246.65 | 28.4667 | 72.8333 | 0.96667 | 3.6 | 44.8615 | 10.9333 | 940.6 | -52.5079 | 0
248 | 2018-09-05 | 106:00 | 576.4167 | 288.0333 | 325.45 | 30.6 | 63.1167 | 1.05 | 2.6 | 103.5573 | 20.7167 | 940.8 | -67.5889 | 0
248 | 2018-09-05 | 107:00 | 663.7167 | 315.1333 | 349.45 | 31.9333 | 58.35 | 1.2667 | 3.1 | 245.9069 | 25 | 940.85 | -69.448 | 0
248 | 2018-09-05 | 108:00 | 679.7 | 219.4167 | 445.35 | 33 | 55.9 | 1.4333 | 3.6 | 314.019 | 34.35 | 940.4167 | -48.3179 | 0
248 | 2018-09-05 | 109:00 | 668.4333 | 137.5167 | 517.55 | 33.5833 | 54 | 1.75 | 4.9 | 290.2602 | 34.4667 | 939.9167 | -33.3336 | 0
248 | 2018-09-05 | 110:00 | 707.4833 | 315.3833 | 382.7167 | 34.3167 | 50.8667 | 1.75 | 5.1 | 288.825 | 29.05 | 939.45 | -72.9327 | 0
248 | 2018-09-05 | 111:00 | 614.5167 | 240.95 | 389.3 | 34.45 | 47.8667 | 2.2667 | 4.9 | 280.2511 | 25.9333 | 938.7667 | -62.1869 | 0
248 | 2018-09-05 | 112:00 | 367.05 | 111.0667 | 281.5833 | 34.2833 | 48.75 | 1.95 | 4.4 | 289.0676 | 22.5667 | 938.3 | -34.4647 | 0
248 | 2018-09-05 | 113:00 | 269.25 | 155.3 | 185.8167 | 34.4 | 48.4833 | 1.6667 | 4.4 | 307.2336 | 18.75 | 938.0167 | -45.4149 | 0
248 | 2018-09-05 | 114:00 | 110.4 | 27.05 | 99.25 | 32.8333 | 54.7833 | 2.2 | 3.6 | 324.5941 | 11 | 937.9 | -21.2218 | 0
248 | 2018-09-05 | 115:00 | 5.7 | 0 | 5.3167 | 31.2167 | 60.3 | 1.35 | 3.4 | 318.1487 | 7.5 | 938.0833 | -7.1814 | 0
248 | 2018-09-05 | 116:00 | 0 | 0 | 0 | 30.55 | 61.5167 | 0.58333 | 2.1 | 305.9271 | 3.15 | 938.7833 | 0 | 0
248 | 2018-09-05 | 117:00 | 0 | 0 | 0 | 29.9833 | 64.95 | 0.083333 | 1.4 | 247.275 | 0 | 939.25 | 0 | 0
248 | 2018-09-05 | 118:00 | 0 | 0 | 0 | 28.55 | 70.4333 | 0.35 | 2.4 | 329.5127 | 4.6667 | 939.4 | 0 | 0
248 | 2018-09-05 | 119:00 | 0 | 0 | 0 | 27.1167 | 78.8167 | 0.68333 | 2.1 | 19.6812 | 1.6 | 939.45 | 0 | 0
248 | 2018-09-05 | 120:00 | 0 | 0 | 0 | 26.8833 | 77.9 | 0.61667 | 2.4 | 30.0811 | 4.4667 | 939.3667 | 0 | 0
249 | 2018-09-06 | 121:00 | 0 | 0 | 0 | 26.2167 | 78.2167 | 0.86667 | 2.9 | 40.29 | 6.7667 | 939.2 | 0 | 0
249 | 2018-09-06 | 122:00 | 0 | 0 | 0 | 26.0333 | 77.4667 | 0.18333 | 1.9 | 84.45 | 0.45 | 938.95 | 0 | 0
249 | 2018-09-06 | 123:00 | 0 | 0 | 0 | 25.45 | 79.5333 | 0.51667 | 1.9 | 64.3336 | 2.15 | 938.7667 | 0 | 0
249 | 2018-09-06 | 124:00 | 0 | 0 | 0 | 24.8833 | 80.3167 | 0.91667 | 2.4 | 20.8497 | 2.1 | 938.6833 | 0 | 0
249 | 2018-09-06 | 125:00 | 0 | 0 | 0 | 24.5833 | 80.8167 | 0.51667 | 1.9 | 15.2748 | 0.18333 | 938.6667 | 0 | 0
249 | 2018-09-06 | 126:00 | 0.16667 | 0 | 0.28333 | 25.3 | 78.95 | 0.88333 | 2.4 | 343.368 | 2.9 | 938.9 | 4.4039 | 0
249 | 2018-09-06 | 127:00 | 55.6 | 11.2167 | 51.5333 | 25.2667 | 83.05 | 0.48333 | 1.9 | 79.0636 | 5.7167 | 939.4833 | -9.2393 | 0
249 | 2018-09-06 | 128:00 | 204.0667 | 95.0833 | 158.6333 | 26.9833 | 76.8667 | 0.71667 | 2.9 | 37.9414 | 7.0667 | 940.1167 | -25.6617 | 0
249 | 2018-09-06 | 129:00 | 402.6667 | 224.3667 | 248.35 | 28.55 | 64.45 | 0.93333 | 2.6 | 28.4408 | 10.7167 | 940.3 | -54.2463 | 0
249 | 2018-09-06 | 130:00 | 574.0833 | 318.2 | 296.2667 | 30.7333 | 60.3333 | 0.6 | 2.4 | 102.3041 | 12.4 | 940.4667 | -76.0278 | 0
249 | 2018-09-06 | 131:00 | 683.5167 | 357.2 | 327.8167 | 32.95 | 54.1167 | 0.78333 | 3.1 | 314.3916 | 21.3 | 940.4333 | -78.8623 | 0
249 | 2018-09-06 | 132:00 | 731.4167 | 357.1 | 347.0167 | 33.4 | 53.65 | 2.4333 | 5.4 | 291.3181 | 28.7333 | 939.9833 | -81.386 | 0
249 | 2018-09-06 | 133:00 | 786.8667 | 421.2167 | 328.9167 | 33.9667 | 49.8333 | 2.7 | 6.2 | 292.7423 | 29.9333 | 939.7333 | -96.4731 | 0
249 | 2018-09-06 | 134:00 | 738.6333 | 415.0167 | 311.6 | 34.7167 | 47.4833 | 2.5167 | 6.2 | 314.7167 | 28.4667 | 939.3333 | -97.5185 | 0
249 | 2018-09-06 | 135:00 | 628.8 | 373.3167 | 286.3167 | 34.8167 | 46.6833 | 2.9667 | 5.9 | 284.8448 | 25.7667 | 938.7833 | -95.1198 | 0
249 | 2018-09-06 | 136:00 | 446.1333 | 272.5667 | 242.9 | 34.9333 | 48.75 | 2.4 | 4.9 | 317.3705 | 27.95 | 938.1333 | -72.8392 | 0
249 | 2018-09-06 | 137:00 | 265.95 | 176.4333 | 173.2667 | 34.2833 | 51.65 | 2.75 | 5.1 | 329.8937 | 19.9833 | 937.8 | -50.3858 | 0
249 | 2018-09-06 | 138:00 | 96.1167 | 52.75 | 78.25 | 32.9833 | 53.5333 | 2.5333 | 4.6 | 331.7168 | 7.3667 | 937.7333 | -25.7403 | 0
249 | 2018-09-06 | 139:00 | 3.75 | 0 | 3.3833 | 30.9 | 59.5167 | 2.1333 | 3.1 | 327.3725 | 3.5167 | 937.85 | -7.6903 | 0
249 | 2018-09-06 | 140:00 | 0 | 0 | 0 | 30.0833 | 61.2667 | 0.95 | 2.4 | 310.7929 | 1.1167 | 938.3667 | 0 | 0
249 | 2018-09-06 | 141:00 | 0 | 0 | 0 | 28.7 | 65.5167 | 0.43333 | 2.4 | 12.077 | 5.9 | 939.2667 | 0 | 0
249 | 2018-09-06 | 142:00 | 0 | 0 | 0 | 27.8 | 72.4667 | 0.93333 | 2.6 | 33.3051 | 4.15 | 939.8667 | 0 | 0
249 | 2018-09-06 | 143:00 | 0 | 0 | 0 | 27.1 | 76.2 | 0.7 | 2.4 | 32.9526 | 5.9667 | 940.2 | 0 | 0
249 | 2018-09-06 | 144:00 | 0 | 0 | 0 | 26.6667 | 77.6833 | 1.3167 | 2.9 | 30.3995 | 5.8333 | 940.2833 | 0 | 0
250 | 2018-09-07 | 145:00 | 0 | 0 | 0 | 26.45 | 78.4333 | 1.15 | 2.9 | 28.6684 | 7.05 | 940.3167 | 0 | 0
250 | 2018-09-07 | 146:00 | 0 | 0 | 0 | 26.1333 | 79.6167 | 0.35 | 2.4 | 33.2728 | 0.93333 | 940.15 | 0 | 0
250 | 2018-09-07 | 147:00 | 0 | 0 | 0 | 26 | 79.2167 | 0.31667 | 1.9 | 46.8996 | 0.46667 | 940.0333 | 0 | 0
250 | 2018-09-07 | 148:00 | 0 | 0 | 0 | 25.7 | 79.0167 | 0.5 | 2.9 | 39.8 | 4.2833 | 940.1 | 0 | 0
250 | 2018-09-07 | 149:00 | 0 | 0 | 0 | 25.2833 | 80.4167 | 0.066667 | 1.6 | 41.7 | 0.016667 | 940.1667 | 0 | 0
250 | 2018-09-07 | 150:00 | 0.083333 | 0 | 0.2 | 25.2333 | 80.9167 | 0.43333 | 1.9 | 30.847 | 1.6 | 940.4833 | 4.798 | 0
250 | 2018-09-07 | 151:00 | 53.2333 | 14.9667 | 49.5167 | 25.95 | 78.9 | 0.18333 | 1.1 | 11.6 | 0.81667 | 940.8333 | -1.4577 | 0
250 | 2018-09-07 | 152:00 | 212.3833 | 127.4667 | 153.2333 | 28.9667 | 70.3 | 0.016667 | 1.1 | 30.3 | 0.33333 | 941.2167 | -31.4153 | 0
250 | 2018-09-07 | 153:00 | 401.3167 | 243.2667 | 232.75 | 29.8167 | 67.1833 | 1.5667 | 4.1 | 105.8794 | 10.0167 | 941.75 | -63.6952 | 0
250 | 2018-09-07 | 154:00 | 575.1 | 324.0833 | 288.7333 | 30.5333 | 64.4833 | 2.5167 | 4.4 | 134.0468 | 16.7833 | 942.3 | -83.6283 | 0
250 | 2018-09-07 | 155:00 | 688.8833 | 376.3167 | 309.15 | 31.3667 | 63.8667 | 1.9333 | 4.1 | 140.2455 | 24.4167 | 942.4 | -90.4272 | 0
250 | 2018-09-07 | 156:00 | 764.7 | 425.1667 | 307.0333 | 32.8 | 56.5333 | 1.8833 | 4.9 | 140.5601 | 31.4 | 942.1333 | -97.8554 | 0
250 | 2018-09-07 | 157:00 | 769.4167 | 430.5333 | 304.1667 | 33.9167 | 51.6 | 1.5167 | 4.1 | 136.7861 | 30.0333 | 941.8833 | -98.3036 | 0
250 | 2018-09-07 | 158:00 | 704 | 377.9667 | 315.0167 | 35 | 48.4833 | 1.6167 | 4.9 | 205.9359 | 28.0667 | 941.35 | -89.5174 | 0
250 | 2018-09-07 | 159:00 | 582.35 | 314.9833 | 292.7333 | 35.5833 | 46.2 | 1.6833 | 3.9 | 270.0761 | 36.55 | 940.5167 | -82.1187 | 0
250 | 2018-09-07 | 160:00 | 428.2833 | 278.1833 | 222.65 | 36.2 | 42.7 | 1.5 | 4.4 | 319.2938 | 21.25 | 939.75 | -75.4131 | 0
250 | 2018-09-07 | 161:00 | 271.6833 | 188.7333 | 172.95 | 35.55 | 45.0667 | 1.6667 | 3.6 | 354.7207 | 19.25 | 939.75 | -53.0192 | 0
250 | 2018-09-07 | 162:00 | 97.3 | 39.65 | 83.4167 | 34.6667 | 49.6167 | 1.2833 | 2.9 | 319.4702 | 12.05 | 939.9167 | -19.703 | 0
250 | 2018-09-07 | 163:00 | 1.75 | 0 | 1.8 | 32.95 | 54 | 0.9 | 2.9 | 189.7587 | 7.0167 | 939.8833 | 0.77473 | 0
250 | 2018-09-07 | 164:00 | 0 | 0 | 0 | 30.7 | 58.9333 | 2.3833 | 4.9 | 155.8129 | 11.2833 | 940.75 | 0 | 0
250 | 2018-09-07 | 165:00 | 0 | 0 | 0 | 29.6 | 64.95 | 2.25 | 5.4 | 113.5297 | 11.6333 | 941.7167 | 0 | 0
250 | 2018-09-07 | 166:00 | 0 | 0 | 0 | 28.7333 | 73.2167 | 2.55 | 4.9 | 98.5817 | 10.7667 | 942.7667 | 0 | 0
250 | 2018-09-07 | 167:00 | 0 | 0 | 0 | 28.4 | 75.2333 | 2.6667 | 5.6 | 86.4826 | 23.0833 | 943.1 | 0 | 0
250 | 2018-09-07 | 168:00 | 0 | 0 | 0 | 27.8667 | 78.4167 | 1.5167 | 5.1 | 67.5089 | 25.7167 | 943.2167 | 0 | 0
251 | 2018-09-08 | 169:00 | 0 | 0 | 0 | 27.6167 | 79.2333 | 3.2 | 7.7 | 95.4181 | 17.4667 | 943.2333 | 0 | 0
251 | 2018-09-08 | 170:00 | 0 | 0 | 0 | 27.25 | 80.8833 | 4.65 | 8.2 | 117.7367 | 12.3 | 943.05 | 0 | 0
251 | 2018-09-08 | 171:00 | 0 | 0 | 0 | 26.0667 | 77.5667 | 4.1167 | 9.2 | 122.8787 | 11.85 | 942.95 | 0 | 0
251 | 2018-09-08 | 172:00 | 0 | 0 | 0 | 25.1667 | 76.25 | 1.9333 | 5.9 | 101.3344 | 9.3167 | 942.4167 | 0 | 0
251 | 2018-09-08 | 173:00 | 0 | 0 | 0 | 24.55 | 74.5 | 2.9667 | 9.9 | 346.5366 | 18.2333 | 942.5333 | 0 | 0
251 | 2018-09-08 | 174:00 | 0.28333 | 0 | 0.33333 | 24.15 | 71.0333 | 0.9 | 3.4 | 288.2169 | 24.0833 | 942.0667 | 2.2566 | 0
251 | 2018-09-08 | 175:00 | 53.75 | 44.0167 | 43.6333 | 24.2833 | 75.2667 | 1.7 | 3.4 | 2.203 | 15.1667 | 942.0667 | -9.685 | 0
251 | 2018-09-08 | 176:00 | 214.2333 | 187.6 | 123.75 | 26.0833 | 75.4333 | 0.56667 | 2.6 | 2.7461 | 7.7 | 942.3833 | -43.8679 | 0
251 | 2018-09-08 | 177:00 | 358.8667 | 235.9833 | 204.7667 | 28.6167 | 65.1 | 1.35 | 3.4 | 246.5681 | 14.65 | 942.65 | -56.7378 | 0
251 | 2018-09-08 | 178:00 | 604.0833 | 323.0333 | 321.4833 | 30 | 60.1 | 2.0333 | 3.9 | 250.325 | 24.0833 | 943.0167 | -79.5014 | 0
251 | 2018-09-08 | 179:00 | 692.9167 | 379 | 311.05 | 31.5167 | 57.9333 | 1.9167 | 4.9 | 271.4895 | 24.4 | 943.1833 | -91.3182 | 0
251 | 2018-09-08 | 180:00 | 769.3833 | 416.8833 | 317.7167 | 32.8 | 53.9667 | 1.95 | 4.4 | 303.835 | 37.05 | 942.9667 | -99.6244 | 0
251 | 2018-09-08 | 181:00 | 764.9 | 409.7333 | 318.1833 | 34.0667 | 51.35 | 1.15 | 3.6 | 275.7384 | 24.0833 | 942.4833 | -99.0857 | 0
251 | 2018-09-08 | 182:00 | 713.65 | 353.0833 | 349.4167 | 34.3167 | 50.7833 | 1.4167 | 3.9 | 224.6509 | 40.8333 | 941.8833 | -87.6354 | 0
251 | 2018-09-08 | 183:00 | 597.6167 | 309.5833 | 315.8833 | 35.1 | 49.1167 | 1.2667 | 3.9 | 301.8585 | 31.4667 | 941.2333 | -79.7687 | 0
251 | 2018-09-08 | 184:00 | 443.25 | 249.5 | 260.5333 | 35.15 | 47.0667 | 1.6 | 3.9 | 233.5231 | 32.3167 | 940.7167 | -67.006 | 0
251 | 2018-09-08 | 185:00 | 247.2333 | 158.8 | 167.8833 | 34 | 50 | 1.9667 | 3.9 | 156.1727 | 19.4 | 940.6 | -38.515 | 0
251 | 2018-09-08 | 186:00 | 80.7333 | 42.2833 | 69.6 | 32.6333 | 54.35 | 2.1833 | 4.1 | 135.5194 | 13.1333 | 940.7333 | -4.4696 | 0
251 | 2018-09-08 | 187:00 | 2.3 | 0 | 2.8167 | 31.6 | 56.4 | 1.6167 | 3.4 | 129.2498 | 3.85 | 940.9 | 14.1826 | 0
251 | 2018-09-08 | 188:00 | 0 | 0 | 0 | 30.4167 | 65.65 | 2.35 | 4.6 | 118.0487 | 6.9667 | 941.4667 | 0 | 0
251 | 2018-09-08 | 189:00 | 0 | 0 | 0 | 29.6667 | 67.0833 | 1.6167 | 2.6 | 101.5434 | 6.8333 | 942.05 | 0 | 0
251 | 2018-09-08 | 190:00 | 0 | 0 | 0 | 29.15 | 68.5333 | 1.3167 | 3.4 | 135.5977 | 4.65 | 942.4333 | 0 | 0
251 | 2018-09-08 | 191:00 | 0 | 0 | 0 | 28.15 | 74.0167 | 0.36667 | 2.4 | 96.8 | 4.4667 | 942.6333 | 0 | 0
251 | 2018-09-08 | 192:00 | 0 | 0 | 0 | 27.4167 | 80.4667 | 0.68333 | 2.4 | 30.3002 | 2.25 | 942.7333 | 0 | 0
252 | 2018-09-09 | 193:00 | 0 | 0 | 0 | 26.4667 | 85.9167 | 0.48333 | 1.9 | 27.2795 | 2.1 | 942.75 | 0 | 0
252 | 2018-09-09 | 194:00 | 0 | 0 | 0 | 26.2 | 87.5167 | 0.83333 | 2.9 | 38.7247 | 6.7 | 942.7833 | 0 | 0
252 | 2018-09-09 | 195:00 | 0 | 0 | 0 | 26.0833 | 84.95 | 0.83333 | 3.1 | 55.2967 | 10.9167 | 942.75 | 0 | 0
252 | 2018-09-09 | 196:00 | 0 | 0 | 0 | 25.75 | 87.1 | 0.88333 | 2.6 | 56.7332 | 11.5 | 942.55 | 0 | 0
252 | 2018-09-09 | 197:00 | 0 | 0 | 0 | 25.6667 | 87.2833 | 0.58333 | 2.1 | 44.8993 | 5.1667 | 942.55 | 0 | 0
252 | 2018-09-09 | 198:00 | 0.083333 | 0 | 0.2 | 25.5667 | 87.9333 | 0.71667 | 2.4 | 39.2204 | 5.4 | 942.85 | 5.8474 | 0
252 | 2018-09-09 | 199:00 | 43.2833 | 13.5167 | 39.4167 | 26.0333 | 87.3167 | 0.28333 | 1.9 | 45.8417 | 1.1833 | 943.3 | -1.499 | 0
252 | 2018-09-09 | 200:00 | 210.2 | 126.4333 | 151.65 | 27.6833 | 81.5667 | 1.0833 | 3.6 | 76.7454 | 11.7 | 943.75 | -36.0223 | 0
252 | 2018-09-09 | 201:00 | 380.8667 | 179.4333 | 257.9833 | 28.6 | 77.2333 | 1.9833 | 3.9 | 115.1528 | 14.6333 | 944.25 | -50.7824 | 0
252 | 2018-09-09 | 202:00 | 581.3333 | 324.1833 | 296.75 | 30.0333 | 69.3333 | 1.6667 | 4.1 | 129.544 | 23.0333 | 944.6833 | -84.24 | 0
252 | 2018-09-09 | 203:00 | 632.9833 | 274.4 | 354.0167 | 31.2333 | 63.0167 | 1.5 | 3.6 | 155.2917 | 32 | 944.6667 | -69.9259 | 0
252 | 2018-09-09 | 204:00 | 639.4667 | 259.5167 | 356.9833 | 32.2667 | 58.5833 | 1.8833 | 4.4 | 175.2385 | 27.2833 | 944.15 | -66.5336 | 0
252 | 2018-09-09 | 205:00 | 693.05 | 351.8667 | 307.2333 | 33.15 | 54.9333 | 2.1333 | 4.9 | 194.1949 | 34.3 | 943.5167 | -81.2388 | 0
252 | 2018-09-09 | 206:00 | 760.5833 | 416.2 | 331.0667 | 34.1833 | 51.8 | 1.8333 | 5.4 | 224.1248 | 33.35 | 942.6333 | -97.7726 | 0
252 | 2018-09-09 | 207:00 | 600.35 | 374.0833 | 259.5167 | 34.8833 | 49.9167 | 1.55 | 4.9 | 220.3668 | 29.95 | 941.8333 | -94.5056 | 0
252 | 2018-09-09 | 208:00 | 467.8333 | 358.3667 | 208 | 35.0167 | 48.25 | 1.5333 | 3.6 | 213.8413 | 29.8833 | 941.2333 | -93.0548 | 0
252 | 2018-09-09 | 209:00 | 261.9167 | 216.9 | 155.5 | 34.9667 | 47.5667 | 1.4167 | 3.4 | 213.9284 | 21.6667 | 941.0167 | -56.4955 | 0
252 | 2018-09-09 | 210:00 | 94.3 | 53.0833 | 79.2167 | 33.4 | 50.8 | 2.3833 | 4.6 | 155.3467 | 14.0333 | 941.5 | -10.067 | 0
252 | 2018-09-09 | 211:00 | 1.05 | 0 | 1.3 | 32.1667 | 53.4833 | 2.95 | 6.7 | 145.4873 | 9.3167 | 942.0833 | 4.53 | 0
252 | 2018-09-09 | 212:00 | 0 | 0 | 0 | 30.5167 | 65.5 | 4.4 | 7.4 | 119.9529 | 11.1667 | 943.05 | 0 | 0
252 | 2018-09-09 | 213:00 | 0 | 0 | 0 | 29.55 | 73.55 | 3.85 | 6.7 | 107.5141 | 12.3333 | 944.05 | 0 | 0
252 | 2018-09-09 | 214:00 | 0 | 0 | 0 | 28.75 | 78.4667 | 3.35 | 6.4 | 101.98 | 15.35 | 944.4833 | 0 | 0
252 | 2018-09-09 | 215:00 | 0 | 0 | 0 | 27.8833 | 81.4167 | 1.4333 | 4.6 | 51.744 | 27.7833 | 944.6 | 0 | 0
252 | 2018-09-09 | 216:00 | 0 | 0 | 0 | 27.1833 | 81.8833 | 0.8 | 3.4 | 51.9401 | 8.9667 | 944.4667 | 0 | 0
253 | 2018-09-10 | 217:00 | 0 | 0 | 0 | 26.9167 | 83.5167 | 0.48333 | 2.6 | 65.7321 | 4.6167 | 944.3667 | 0 | 0
253 | 2018-09-10 | 218:00 | 0 | 0 | 0 | 26.85 | 83.85 | 0.88333 | 2.9 | 99.2332 | 4.6833 | 944.15 | 0 | 0
253 | 2018-09-10 | 219:00 | 0 | 0 | 0 | 26.6667 | 84.15 | 0.85 | 2.6 | 91.5797 | 4.9333 | 944 | 0 | 0
253 | 2018-09-10 | 220:00 | 0 | 0 | 0 | 26.1167 | 86.7167 | 0.9 | 3.4 | 39.6258 | 9.65 | 943.9167 | 0 | 0
253 | 2018-09-10 | 221:00 | 0 | 0 | 0 | 25.45 | 90.25 | 1.0333 | 3.6 | 32.2463 | 10.5 | 943.7333 | 0 | 0
253 | 2018-09-10 | 222:00 | 0 | 0 | 0 | 25.4667 | 90.35 | 0.65 | 2.4 | 32.9237 | 5.2 | 944.05 | 0 | 0
253 | 2018-09-10 | 223:00 | 38 | 1.05 | 37.75 | 25.5 | 90.2167 | 0.68333 | 2.9 | 30.3104 | 16.25 | 944.4833 | 0.74139 | 0
253 | 2018-09-10 | 224:00 | 162.9333 | 22.1667 | 151.7833 | 26.7 | 84.7167 | 0.76667 | 2.4 | 46.4414 | 10.45 | 944.9 | -10.2371 | 0
253 | 2018-09-10 | 225:00 | 358.3 | 71.9 | 306.0667 | 28.3833 | 77.6333 | 1.15 | 2.9 | 94.0427 | 14.3667 | 945.1333 | -24.4647 | 0
253 | 2018-09-10 | 226:00 | 408.7167 | 97.9833 | 316.85 | 29.6833 | 72.8333 | 0.81667 | 2.6 | 70.2001 | 43.7833 | 945.2333 | -28.1791 | 0
253 | 2018-09-10 | 227:00 | 563.8333 | 186.2 | 377.1667 | 31.3833 | 65.4167 | 1 | 3.4 | 96.0224 | 23.2667 | 945.0333 | -48.3194 | 0
253 | 2018-09-10 | 228:00 | 567.2833 | 180.6 | 400.2833 | 32.15 | 61.8167 | 1.3333 | 4.1 | 188.7601 | 28.5667 | 944.5667 | -11.3462 | 1
253 | 2018-09-10 | 229:00 | 691.45 | 338 | 388.05 | 33.2667 | 58.6167 | 1.65 | 3.9 | 261.5887 | 31.9 | 944.1167 | -11.2477 | 0
253 | 2018-09-10 | 230:00 | 715.75 | 467.55 | 319.6667 | 34 | 54.4667 | 2.0667 | 4.9 | 245.4482 | 21.9833 | 943.4167 | -16.5204 | 0
253 | 2018-09-10 | 231:00 | 607.55 | 449.85 | 272.0833 | 34.3833 | 52.6 | 2.4667 | 5.4 | 261.1435 | 29.05 | 942.5 | -18.8452 | 0
253 | 2018-09-10 | 232:00 | 372.5167 | 252.25 | 215.3167 | 34.8333 | 52.4167 | 1.3167 | 3.9 | 247.5743 | 32.0333 | 942.1833 | -13.9904 | 0
253 | 2018-09-10 | 233:00 | 129.1167 | 38.8833 | 110.5167 | 34.0167 | 54.8833 | 0.43333 | 2.4 | 267.1269 | 16.6 | 941.75 | -5.055 | 0
253 | 2018-09-10 | 234:00 | 46.55 | 12.65 | 43.55 | 32.1 | 58.3833 | 1.9833 | 6.2 | 191.8179 | 15.5333 | 942.0167 | 0.72363 | 0
253 | 2018-09-10 | 235:00 | 3.9167 | 0 | 4.0667 | 30.7 | 60.5167 | 1.35 | 5.6 | 178.012 | 12.3833 | 942.3333 | 6.291 | 0
253 | 2018-09-10 | 236:00 | 0 | 0 | 0 | 29.9667 | 60.4833 | 1.9667 | 4.6 | 112.0435 | 14.25 | 943.05 | 0 | 0
253 | 2018-09-10 | 237:00 | 0 | 0 | 0 | 29.4667 | 62.5 | 1.6 | 3.6 | 85.781 | 11.4167 | 943.7 | 0 | 0
253 | 2018-09-10 | 238:00 | 0 | 0 | 0 | 28.6833 | 71.2167 | 0.85 | 3.9 | 55.7809 | 18.1167 | 944.0667 | 0 | 0
253 | 2018-09-10 | 239:00 | 0 | 0 | 0 | 28.4833 | 74.0333 | 0.68333 | 3.1 | 73.9143 | 11.4333 | 944.4 | 0 | 0
253 | 2018-09-10 | 240:00 | 0 | 0 | 0 | 28.1 | 78.4333 | 1.0167 | 3.6 | 63.879 | 11.05 | 944.2833 | 0 | 0
254 | 2018-09-11 | 241:00 | 0 | 0 | 0 | 27.8 | 79.8333 | 2.2833 | 4.9 | 103.0373 | 9.4167 | 943.65 | 0 | 0
254 | 2018-09-11 | 242:00 | 0 | 0.23333 | 0 | 26.5167 | 81.9333 | 4.0333 | 18.2 | 86.9183 | 19.9667 | 943.6 | 0 | 0
254 | 2018-09-11 | 243:00 | 0 | 0.16667 | 0 | 19.6333 | 92 | 5.6 | 20.2 | 40.4518 | 28.4 | 943.4667 | 0 | 0
254 | 2018-09-11 | 244:00 | 0 | 0 | 0 | 21.5667 | 82.5167 | 2.1833 | 6.9 | 138.693 | 35.9167 | 941.9167 | 0 | 0
254 | 2018-09-11 | 245:00 | 0 | 0 | 0 | 21.7667 | 83.1667 | 2.0667 | 5.4 | 249.8096 | 26.6 | 942.1 | 0 | 0
254 | 2018-09-11 | 246:00 | 0.2 | 0 | 0.21667 | 22.35 | 79.9 | 2.3333 | 5.9 | 256.8717 | 22.2667 | 942.4667 | 1.0622 | 0
254 | 2018-09-11 | 247:00 | 38.6 | 21.7667 | 33.75 | 22.6333 | 78.7 | 1.85 | 4.1 | 139.1672 | 20.3167 | 943.7333 | -7.0271 | 0
254 | 2018-09-11 | 248:00 | 205.6667 | 160.7167 | 141.8833 | 23 | 82.8167 | 1.6833 | 5.1 | 29.0598 | 20.35 | 944.6 | -9.6593 | 0
254 | 2018-09-11 | 249:00 | 394.1 | 273.55 | 241.7833 | 25.3333 | 72.2667 | 1.2333 | 3.6 | 32.7016 | 15.45 | 944.95 | -11.835 | 0
254 | 2018-09-11 | 250:00 | 520.9833 | 255.3167 | 340.5167 | 27.95 | 61.5333 | 0.9 | 2.6 | 128.0658 | 14.85 | 944.8333 | -11.5395 | 0
254 | 2018-09-11 | 251:00 | 494.95 | 91.8167 | 415.9 | 28.7833 | 59.2667 | 2.3 | 4.4 | 226.8799 | 14.5167 | 944.75 | -8.6178 | 0
254 | 2018-09-11 | 252:00 | 582.8833 | 156.1333 | 437.45 | 29.6333 | 60.75 | 2.5333 | 4.9 | 226.8936 | 17.4333 | 944.3 | -11.3004 | 0
254 | 2018-09-11 | 253:00 | 764.6167 | 413 | 391.3167 | 31.1 | 57.7167 | 2.3 | 4.4 | 220.9876 | 24.1333 | 943.6 | -17.7719 | 0
254 | 2018-09-11 | 254:00 | 700.65 | 433.6667 | 331.9167 | 32.05 | 56.7833 | 2.05 | 4.1 | 216.2972 | 21.6333 | 942.8333 | -19.1876 | 0
254 | 2018-09-11 | 255:00 | 594.9 | 428.2333 | 276.9333 | 32.3333 | 57.7833 | 1.8167 | 3.9 | 191.7921 | 19.6167 | 942.0333 | -18.069 | 0
254 | 2018-09-11 | 256:00 | 436.1667 | 365.8167 | 220.85 | 32.65 | 57.6833 | 1.65 | 3.4 | 215.8648 | 23.5667 | 941.5333 | -17.1991 | 0
254 | 2018-09-11 | 257:00 | 253.9333 | 280.5333 | 141.8667 | 31.7667 | 60.2667 | 1.5833 | 3.4 | 159.7734 | 13.55 | 941.3167 | -11.0075 | 0
254 | 2018-09-11 | 258:00 | 79.9667 | 105.2167 | 58.5 | 30.9667 | 62.9833 | 0.88333 | 2.4 | 120.5308 | 3.8167 | 941.1 | 2.658 | 0
254 | 2018-09-11 | 259:00 | 1.4833 | 0.6 | 1.7167 | 29.5 | 70.4833 | 1.0833 | 4.4 | 88.8205 | 4.4833 | 941.0667 | 5.6923 | 0
254 | 2018-09-11 | 260:00 | 0 | 0 | 0 | 28.2833 | 72.65 | 2.6667 | 4.9 | 105.3199 | 10.0833 | 941.5833 | 0 | 0
254 | 2018-09-11 | 261:00 | 0 | 0 | 0 | 27.2333 | 73.5667 | 1.8167 | 4.4 | 92.5059 | 10.55 | 942.1167 | 0 | 0
254 | 2018-09-11 | 262:00 | 0 | 0 | 0 | 26.8167 | 73.2167 | 0.61667 | 2.6 | 69.2528 | 11.45 | 942.25 | 0 | 0
254 | 2018-09-11 | 263:00 | 0 | 0 | 0 | 26.5 | 77.1333 | 1.3167 | 3.1 | 42.3832 | 12.4833 | 942.2667 | 0 | 0
254 | 2018-09-11 | 264:00 | 0 | 0 | 0 | 26.2 | 80.1167 | 0.58333 | 2.9 | 58.4047 | 6.1 | 942.15 | 0 | 0
255 | 2018-09-12 | 265:00 | 0 | 0 | 0 | 26.0833 | 81.4833 | 0.63333 | 2.9 | 67.7675 | 7.9167 | 941.6833 | 0 | 0
255 | 2018-09-12 | 266:00 | 0 | 0 | 0 | 25.6333 | 87.6167 | 0.3 | 2.4 | 46.867 | 3.6333 | 941.3333 | 0 | 0
255 | 2018-09-12 | 267:00 | 0 | 0 | 0 | 25.3333 | 88.8 | 0.83333 | 3.1 | 37.2826 | 7.1667 | 940.7833 | 0 | 0
255 | 2018-09-12 | 268:00 | 0 | 0 | 0 | 25.3 | 88.5667 | 0.15 | 1.4 | 59.1574 | 0.5 | 940.6167 | 0 | 0
255 | 2018-09-12 | 269:00 | 0 | 0 | 0 | 24.85 | 89.95 | 0.56667 | 2.1 | 30.8814 | 2.0667 | 940.4167 | 0 | 0
255 | 2018-09-12 | 270:00 | 0 | 0 | 0 | 24.7833 | 89.45 | 0.033333 | 1.1 | 22.4 | 0 | 940.5667 | 0 | 0
255 | 2018-09-12 | 271:00 | 31.6167 | 0.45 | 31.6833 | 24.9667 | 90.3167 | 0.1 | 2.4 | 247.8 | 0.016667 | 940.9667 | 2.5541 | 0
255 | 2018-09-12 | 272:00 | 184.8 | 67.7333 | 156.2667 | 26.35 | 85.1833 | 0.38333 | 2.4 | 38.7803 | 7.0167 | 941.3167 | -8.0749 | 0
255 | 2018-09-12 | 273:00 | 385 | 259.4 | 236.25 | 28.0667 | 74.7333 | 1.35 | 3.4 | 103.5438 | 14.8167 | 941.4333 | -15.9171 | 0
255 | 2018-09-12 | 274:00 | 553.5167 | 357.4333 | 295.7833 | 29.2333 | 72.65 | 1.6667 | 4.1 | 105.2409 | 17.0167 | 941.3833 | -16.5048 | 0
255 | 2018-09-12 | 275:00 | 654.9167 | 361.4833 | 353.05 | 30.25 | 69.6667 | 1.55 | 4.1 | 126.5327 | 29.3833 | 940.95 | -16.2722 | 0
255 | 2018-09-12 | 276:00 | 663.1667 | 344.7667 | 353.4833 | 31.65 | 65.2833 | 1.15 | 3.4 | 135.275 | 34.8667 | 940.1333 | -15.3259 | 0
255 | 2018-09-12 | 277:00 | 600.9667 | 302.0167 | 329.7167 | 32.3833 | 61.9 | 1.3333 | 3.4 | 158.6026 | 16.8 | 939.3333 | -12.0902 | 0
255 | 2018-09-12 | 278:00 | 731.6167 | 512.0833 | 300.5667 | 33.75 | 54.3833 | 1.1667 | 3.1 | 212.9045 | 23.5 | 938.5833 | -21.6928 | 0
255 | 2018-09-12 | 279:00 | 632.4833 | 580.5667 | 202.5333 | 35.0833 | 42.2 | 2.05 | 4.6 | 267.9489 | 31.1167 | 937.9333 | -25.9996 | 0
255 | 2018-09-12 | 280:00 | 449.8 | 453.7 | 181.8167 | 35.65 | 39.8667 | 1.4 | 3.6 | 316.6002 | 20.5 | 937.5333 | -25.2972 | 0
255 | 2018-09-12 | 281:00 | 250.4167 | 295.1167 | 130.7667 | 35.6333 | 38.3833 | 0.51667 | 3.4 | 344.7168 | 1.7167 | 937.2833 | -18.263 | 0
255 | 2018-09-12 | 282:00 | 70.7833 | 79.5833 | 52.95 | 33.6667 | 46.1333 | 0.21667 | 2.9 | 71.5907 | 3.3 | 937.2333 | -5.6785 | 0
255 | 2018-09-12 | 283:00 | 0.63333 | 0 | 0.65 | 30.9667 | 60.9 | 2.4833 | 8.2 | 54.9372 | 16.9 | 937.5167 | 0.40567 | 0
255 | 2018-09-12 | 284:00 | 0 | 0 | 0 | 28.85 | 82.6 | 4.3333 | 7.4 | 106.0675 | 13.2667 | 938.3667 | 0 | 0
255 | 2018-09-12 | 285:00 | 0 | 0 | 0 | 28.25 | 86.0333 | 3.0667 | 5.9 | 88.381 | 27.0167 | 939.0333 | 0 | 0
255 | 2018-09-12 | 286:00 | 0 | 0 | 0 | 27.9833 | 87.1833 | 2.5 | 6.4 | 89.9318 | 18.65 | 939.1167 | 0 | 0
255 | 2018-09-12 | 287:00 | 0 | 0 | 0 | 27.8833 | 87.4 | 3.4167 | 6.4 | 97.6833 | 16.3333 | 938.95 | 0 | 0
255 | 2018-09-12 | 288:00 | 0 | 0 | 0 | 27.8167 | 87.5167 | 2.8167 | 5.4 | 99.6007 | 12.45 | 938.8 | 0 | 0
256 | 2018-09-13 | 289:00 | 0 | 0 | 0 | 27.5833 | 88.65 | 3.0667 | 5.1 | 116.484 | 8.75 | 938.5833 | 0 | 0
256 | 2018-09-13 | 290:00 | 0 | 0 | 0 | 27.3167 | 89.2 | 2.85 | 5.6 | 111.8515 | 9.5667 | 938.1333 | 0 | 0
256 | 2018-09-13 | 291:00 | 0 | 0 | 0 | 26.9 | 90.5333 | 2.5333 | 4.9 | 110.8987 | 8.5833 | 937.8333 | 0 | 0
256 | 2018-09-13 | 292:00 | 0 | 0 | 0 | 26.6333 | 91.5167 | 2.3833 | 5.4 | 118.8668 | 8.1333 | 937.75 | 0 | 0
256 | 2018-09-13 | 293:00 | 0 | 0 | 0 | 26.2667 | 91.9333 | 3.05 | 5.1 | 130.3984 | 11.3333 | 937.9833 | 0 | 0
256 | 2018-09-13 | 294:00 | 0 | 0 | 0 | 25.7333 | 87.0833 | 2.3333 | 5.6 | 102.6156 | 14.8833 | 938.65 | 0 | 0
256 | 2018-09-13 | 295:00 | 42.4667 | 12.05 | 38.7833 | 25.1667 | 76.5 | 1.8 | 6.4 | 84.2026 | 19.9333 | 939.35 | -9.4794 | 0
256 | 2018-09-13 | 296:00 | 196.1833 | 124.2333 | 146.1333 | 25.9167 | 70 | 1.35 | 4.9 | 89.6459 | 4.9833 | 939.4167 | -15.1861 | 0
256 | 2018-09-13 | 297:00 | 384.8167 | 255.9833 | 239.8667 | 26.7167 | 70.3333 | 3.15 | 6.2 | 100.0631 | 18.3 | 939.8833 | -14.5983 | 0
256 | 2018-09-13 | 298:00 | 550.75 | 301.4667 | 327.7833 | 27.8 | 74.8333 | 3.3 | 5.6 | 101.0054 | 18.75 | 940.4 | -21.9132 | 0
256 | 2018-09-13 | 299:00 | 645.1167 | 330.5167 | 365.25 | 28.8833 | 71.2 | 3.2167 | 6.7 | 106.2775 | 21.1333 | 940.3667 | -22.3629 | 0
256 | 2018-09-13 | 300:00 | 677.3 | 277.7833 | 424.6167 | 29.5167 | 70.4833 | 3.8 | 7.2 | 105.4623 | 17.5333 | 940.1667 | -18.5534 | 0
256 | 2018-09-13 | 301:00 | 714.45 | 348.15 | 396.8833 | 30.4 | 66.8333 | 3.5333 | 7.4 | 110.5504 | 16.3333 | 939.8667 | -22.4811 | 0
256 | 2018-09-13 | 302:00 | 740 | 490.8833 | 321.3167 | 31.5667 | 60.7833 | 3.2 | 5.9 | 111.5863 | 20.4833 | 939.25 | -28.747 | 0
256 | 2018-09-13 | 303:00 | 604.0167 | 451.7167 | 265.7167 | 32.1333 | 57.45 | 2.6833 | 5.4 | 101.5218 | 27.15 | 938.5333 | -27.1531 | 0
256 | 2018-09-13 | 304:00 | 436.4167 | 368.5 | 217.5167 | 32.1667 | 58.9 | 3.45 | 6.7 | 107.0337 | 17.95 | 937.8833 | -25.4072 | 0
256 | 2018-09-13 | 305:00 | 235.0833 | 206.0667 | 150.55 | 31.9 | 59.1167 | 3.6 | 5.9 | 112.2982 | 12.9667 | 937.7 | -15.091 | 0
256 | 2018-09-13 | 306:00 | 70.7167 | 39.1667 | 62.0333 | 30.3833 | 68.55 | 5 | 9.9 | 110.709 | 15.2667 | 938.0333 | -0.41027 | 0
256 | 2018-09-13 | 307:00 | 1.4333 | 0 | 1.7 | 28.6333 | 76.6 | 5.4 | 8.9 | 107.6177 | 13.3833 | 938.5 | 4.1154 | 0
256 | 2018-09-13 | 308:00 | 0 | 0 | 0 | 28.1333 | 78.8333 | 5.0833 | 9.9 | 114.8343 | 11.3333 | 939.3 | 0 | 0
256 | 2018-09-13 | 309:00 | 0 | 0 | 0 | 27.65 | 81.7167 | 3.8 | 7.7 | 100.3965 | 20.35 | 939.5667 | 0 | 0
256 | 2018-09-13 | 310:00 | 0 | 0 | 0 | 25.3833 | 69.6833 | 3.85 | 11.7 | 89.725 | 27.3833 | 939.9333 | 0 | 0
256 | 2018-09-13 | 311:00 | 0 | 0 | 0 | 24.7833 | 67.7167 | 1.7333 | 5.4 | 68.0504 | 39.4167 | 940.3333 | 0 | 0
256 | 2018-09-13 | 312:00 | 0 | 0 | 0 | 23.8833 | 75.4167 | 2.8 | 11.4 | 66.5146 | 35.55 | 940.95 | 0 | 0
257 | 2018-09-14 | 313:00 | 0 | 0 | 0 | 19.6667 | 86.1 | 4.6 | 13.4 | 56.4554 | 35.8333 | 941.7333 | 0 | 0
257 | 2018-09-14 | 314:00 | 0 | 0 | 0 | 19.0667 | 93.1833 | 2.0667 | 7.7 | 69.1257 | 23.2167 | 940.7167 | 0 | 0
257 | 2018-09-14 | 315:00 | 0 | 0 | 0 | 19.5667 | 91.7167 | 1.5667 | 4.6 | 159.0517 | 12.3833 | 940.9667 | 0 | 0
257 | 2018-09-14 | 316:00 | 0 | 0 | 0 | 19.7 | 89.95 | 1.4333 | 4.1 | 139.9709 | 12.2833 | 941.0333 | 0 | 0
257 | 2018-09-14 | 317:00 | 0 | 0 | 0 | 19.8 | 91.7 | 1.7333 | 4.4 | 33.6167 | 18.1 | 941.1167 | 0 | 0
257 | 2018-09-14 | 318:00 | 0.25 | 0 | 0.31667 | 20.0667 | 91.05 | 1.1167 | 4.1 | 50.3055 | 21.3833 | 941.5167 | 7.1478 | 0
257 | 2018-09-14 | 319:00 | 51.8833 | 14.05 | 48.25 | 20.5167 | 90.3167 | 0.5 | 2.4 | 114.8722 | 13.7833 | 942.3167 | -4.3409 | 0
257 | 2018-09-14 | 320:00 | 190.2333 | 96.5333 | 152.1333 | 22.3 | 83.6 | 0.58333 | 2.9 | 143.1596 | 9.3667 | 942.85 | -10.3914 | 0
257 | 2018-09-14 | 321:00 | 386 | 261.15 | 242.5 | 24.5833 | 75.2167 | 0.66667 | 3.6 | 85.4042 | 24.45 | 943.3333 | -10.2414 | 0
257 | 2018-09-14 | 322:00 | 548.7667 | 347.05 | 305.6333 | 26.2333 | 69.15 | 0.93333 | 3.1 | 183.46 | 10.8667 | 943.9667 | -8.4697 | 0
257 | 2018-09-14 | 323:00 | 725.6667 | 502.05 | 313.45 | 27.3833 | 56.9333 | 1.8167 | 4.1 | 160.6629 | 15.7833 | 944.2833 | -14.8882 | 0
257 | 2018-09-14 | 324:00 | 807.3 | 623.35 | 260.25 | 29 | 48.7167 | 1.2 | 4.6 | 126.5938 | 26.0667 | 944.1833 | -17.9873 | 0
257 | 2018-09-14 | 325:00 | 799.1333 | 605.75 | 263.6 | 30.0667 | 45.5167 | 1.3833 | 4.4 | 132.6178 | 22.5333 | 943.9667 | -19.8242 | 0
257 | 2018-09-14 | 326:00 | 738.5333 | 593.9 | 249.15 | 30.7167 | 47.75 | 1.7 | 4.1 | 149.6543 | 24.6833 | 943.5667 | -14.6935 | 0
257 | 2018-09-14 | 327:00 | 606.7 | 510.5167 | 242.2167 | 30.7667 | 50.1167 | 2.1 | 5.1 | 137.4016 | 24.9333 | 943 | -10.3244 | 0
257 | 2018-09-14 | 328:00 | 449 | 408.4167 | 216.95 | 30.3333 | 53.6 | 3.1667 | 5.9 | 118.1486 | 16.2833 | 942.5833 | -11.6215 | 0
257 | 2018-09-14 | 329:00 | 221.7333 | 195.7 | 141.4167 | 29.75 | 57.6 | 3.2833 | 5.6 | 119.3855 | 15.1333 | 942.5167 | -7.0133 | 0
257 | 2018-09-14 | 330:00 | 7.2333 | 0 | 8.0667 | 28.3167 | 62.7833 | 3.3333 | 5.6 | 128.6643 | 10.0167 | 942.85 | 4.3233 | 0
257 | 2018-09-14 | 331:00 | 0 | 0 | 0 | 26.9 | 70.6667 | 3.8 | 7.4 | 127.5084 | 12.2833 | 943.0667 | 0 | 0
257 | 2018-09-14 | 332:00 | 0 | 0 | 0 | 26.3667 | 72.3333 | 2.5333 | 5.1 | 74.3807 | 17.75 | 943.5667 | 0 | 0
257 | 2018-09-14 | 333:00 | 0 | 0 | 0 | 26.25 | 70.9667 | 2.5167 | 5.1 | 104.5701 | 14.65 | 944.45 | 0 | 0
257 | 2018-09-14 | 334:00 | 0 | 0 | 0 | 25.7 | 73.25 | 1.5833 | 3.9 | 113.9318 | 20.8 | 944.4667 | 0 | 0
257 | 2018-09-14 | 335:00 | 0 | 0 | 0 | 25.05 | 78.7333 | 2.1 | 5.4 | 122.9674 | 21.0667 | 943.6 | 0 | 0
257 | 2018-09-14 | 336:00 | 0 | 0 | 0 | 24.7167 | 79.25 | 2.3833 | 5.6 | 312.0944 | 18.1667 | 944.05 | 0 | 0
258 | 2018-09-15 | 337:00 | 0 | 0 | 0 | 24.2833 | 76.75 | 2.8333 | 6.4 | 206.1903 | 14.5 | 945.3333 | 0 | 0
258 | 2018-09-15 | 338:00 | 0 | 0 | 0 | 23.3333 | 75.5667 | 3.45 | 6.9 | 185.7671 | 13.6167 | 944.9667 | 0 | 0
258 | 2018-09-15 | 339:00 | 0 | 0 | 0 | 22.8333 | 67.3333 | 4.0833 | 8.9 | 141.8928 | 13.4667 | 944.55 | 0 | 0
258 | 2018-09-15 | 340:00 | 0 | 0 | 0 | 21.8833 | 67.35 | 2.2667 | 5.6 | 122.8626 | 11.4333 | 944.9667 | 0 | 0
258 | 2018-09-15 | 341:00 | 0 | 0 | 0 | 21.4167 | 67.1833 | 1.6667 | 3.9 | 103.8471 | 10.95 | 945.1 | 0 | 0
258 | 2018-09-15 | 342:00 | 0 | 0 | 0 | 21.2 | 69.7667 | 1.75 | 4.1 | 84.7127 | 15.55 | 944.85 | 0 | 0
258 | 2018-09-15 | 343:00 | 27.4833 | 0 | 27.3333 | 21.4333 | 70.2333 | 1.3833 | 3.4 | 51.7269 | 22.7667 | 945.3167 | -1.2398 | 0
258 | 2018-09-15 | 344:00 | 107.9167 | 2.1667 | 106.0333 | 21.9167 | 71.1667 | 2.6167 | 5.1 | 327.6749 | 17.5667 | 946.2167 | -2.7829 | 0
258 | 2018-09-15 | 345:00 | 553.9833 | 458.3 | 299.8 | 25.1167 | 62.35 | 2.0167 | 4.4 | 301.9322 | 25.05 | 946.5667 | -21.1199 | 0
258 | 2018-09-15 | 346:00 | 289.6833 | 27.85 | 269.8833 | 25.75 | 61.3667 | 1.8667 | 4.6 | 302.0637 | 20.0667 | 946.7333 | -2.799 | 0
258 | 2018-09-15 | 347:00 | 500.1833 | 195.2333 | 345.4167 | 26.6833 | 58.0333 | 2.5667 | 5.1 | 268.1843 | 19.2667 | 947.1833 | -6.9195 | 0
258 | 2018-09-15 | 348:00 | 436.9833 | 80.6167 | 361.9 | 26.65 | 61.5667 | 2.7 | 5.4 | 302.1809 | 26.1333 | 946.9833 | -7.3942 | 0
258 | 2018-09-15 | 349:00 | 112.6833 | 0 | 111.2333 | 24.2833 | 68.2333 | 2.95 | 7.2 | 321.4473 | 21.4667 | 946.9333 | -1.696 | 0
258 | 2018-09-15 | 350:00 | 471.9667 | 160.5333 | 332.8167 | 24.8 | 70.3 | 2.5833 | 5.4 | 358.7638 | 23.6167 | 946.5 | -11.0659 | 0
258 | 2018-09-15 | 351:00 | 443.2833 | 248.3667 | 271.2167 | 26.4 | 57.4167 | 1.6333 | 4.1 | 53.5771 | 29.7333 | 945.9167 | -10.2878 | 0
258 | 2018-09-15 | 352:00 | 361.8333 | 337.5833 | 158.7833 | 27.3 | 52.5667 | 1.0667 | 3.4 | 29.886 | 21.1667 | 945.7833 | -12.8993 | 0
258 | 2018-09-15 | 353:00 | 65.3167 | 0 | 65.9167 | 26.0833 | 57.1167 | 0.8 | 2.1 | 91.1243 | 7.5333 | 945.95 | 1.7196 | 0
258 | 2018-09-15 | 354:00 | 30.75 | 0 | 31.25 | 25.6667 | 60.6333 | 1.0667 | 3.1 | 147.3579 | 11.8 | 945.85 | 3.5933 | 0
258 | 2018-09-15 | 355:00 | 0 | 0 | 0 | 24.5667 | 68.5333 | 1.3333 | 3.1 | 278.9568 | 16.0167 | 946.2 | 0 | 0
258 | 2018-09-15 | 356:00 | 0 | 0 | 0 | 23.6333 | 70.2833 | 1.3833 | 4.6 | 51.2995 | 21.2167 | 946.0167 | 0 | 0
258 | 2018-09-15 | 357:00 | 0 | 0 | 0 | 22.2667 | 70.45 | 1.9833 | 4.1 | 260.8489 | 14.7667 | 946.4833 | 0 | 0
258 | 2018-09-15 | 358:00 | 0 | 0 | 0 | 21.3 | 73.5667 | 1.65 | 3.4 | 315.5176 | 8.4 | 946.25 | 0 | 0
258 | 2018-09-15 | 359:00 | 0 | 0 | 0 | 21.4667 | 74.85 | 2.4333 | 4.6 | 270.5709 | 15 | 946.1833 | 0 | 0
258 | 2018-09-15 | 360:00 | 0 | 0 | 0 | 20.75 | 74.5 | 2.7333 | 5.4 | 287.21 | 14.5 | 945.9833 | 0 | 0
259 | 2018-09-16 | 361:00 | 0 | 0 | 0 | 20.9 | 71.3333 | 1.45 | 3.4 | 280.5544 | 6.95 | 945.5333 | 0 | 0
259 | 2018-09-16 | 362:00 | 0 | 0 | 0 | 19.9667 | 75.25 | 1.2333 | 2.9 | 273.5812 | 12.6667 | 945.0167 | 0 | 0
259 | 2018-09-16 | 363:00 | 0 | 0 | 0 | 19.7833 | 75.6167 | 1.8833 | 3.6 | 263.0388 | 10.45 | 944.4833 | 0 | 0
259 | 2018-09-16 | 364:00 | 0 | 0 | 0 | 19.6833 | 74.7 | 1.7167 | 3.1 | 265.4443 | 10.1833 | 944.1667 | 0 | 0
259 | 2018-09-16 | 365:00 | 0 | 0 | 0 | 19.3833 | 75.2 | 0.95 | 2.9 | 291.6146 | 4.7167 | 944.1 | 0 | 0
259 | 2018-09-16 | 366:00 | 0 | 0 | 0 | 18.55 | 80.3 | 0.95 | 2.4 | 266.5408 | 10.9833 | 944.35 | 0 | 0
259 | 2018-09-16 | 367:00 | 64.6 | 124.2 | 43.65 | 18.95 | 83.9833 | 0.33333 | 1.9 | 10.7203 | 18.5333 | 944.8167 | -0.84303 | 0
259 | 2018-09-16 | 368:00 | 247.9833 | 390.5 | 110.5333 | 22.65 | 71.8833 | 0.066667 | 1.6 | 43.9333 | 0 | 945.2 | -10.8447 | 0
259 | 2018-09-16 | 369:00 | 445.2833 | 536.4333 | 155.3333 | 24.2333 | 62.1167 | 0.76667 | 2.6 | 205.5484 | 10.25 | 945.4167 | -16.0006 | 0
259 | 2018-09-16 | 370:00 | 622.2167 | 627.2667 | 186.4667 | 25.65 | 55.9667 | 1.1167 | 2.6 | 238.1646 | 24.3833 | 945.6333 | -15.2547 | 0
259 | 2018-09-16 | 371:00 | 748.75 | 676.7667 | 202.25 | 27.5 | 50.2167 | 1.1667 | 2.9 | 224.0642 | 25.3167 | 945.4667 | -16.4926 | 0
259 | 2018-09-16 | 372:00 | 811.1667 | 696.0333 | 208.3 | 29.0667 | 45.5333 | 1.1333 | 3.4 | 179.4324 | 29.3167 | 944.95 | -16.2297 | 0
259 | 2018-09-16 | 373:00 | 807.35 | 685.15 | 212.8167 | 30.0667 | 42.1167 | 1.35 | 3.9 | 153.0517 | 22.1 | 944.45 | -15.0246 | 0
259 | 2018-09-16 | 374:00 | 744.25 | 645.65 | 214.7167 | 30.5 | 42.4667 | 2.0167 | 4.6 | 255.5604 | 30.6833 | 943.7667 | -19.7053 | 0
259 | 2018-09-16 | 375:00 | 629.05 | 599.9333 | 198.65 | 30.9167 | 40.6167 | 2.1833 | 4.1 | 245.0409 | 19.4167 | 943.3167 | -23.4289 | 0
259 | 2018-09-16 | 376:00 | 460.7833 | 514.15 | 168.6667 | 31.0833 | 39.15 | 1.9667 | 3.9 | 279.0355 | 20.0333 | 942.9333 | -25.4759 | 0
259 | 2018-09-16 | 377:00 | 264.9833 | 373.6167 | 122.1667 | 30.4167 | 40.2167 | 2.4167 | 4.4 | 241.4876 | 19.45 | 942.7833 | -22.0757 | 0
259 | 2018-09-16 | 378:00 | 49.75 | 26.5167 | 43.55 | 28.7667 | 44.4333 | 1.9333 | 3.9 | 241.92 | 13.9 | 942.9 | -8.9074 | 0
259 | 2018-09-16 | 379:00 | 0.66667 | 0 | 0.56667 | 27.3 | 47.2167 | 2.1 | 4.1 | 276.9947 | 7.6167 | 943.0667 | -4.4283 | 0
259 | 2018-09-16 | 380:00 | 0 | 0 | 0 | 25.9167 | 53 | 1.3833 | 3.9 | 298.4494 | 7.8 | 943.55 | 0 | 0
259 | 2018-09-16 | 381:00 | 0 | 0 | 0 | 24.6667 | 55.4833 | 1.5 | 2.9 | 304.9122 | 5.2667 | 943.6 | 0 | 0
259 | 2018-09-16 | 382:00 | 0 | 0 | 0 | 24.1 | 56.8333 | 0.65 | 2.1 | 302.403 | 3.7167 | 943.4333 | 0 | 0
259 | 2018-09-16 | 383:00 | 0 | 0 | 0 | 22.8 | 65.2 | 0.33333 | 1.6 | 329.9 | 0.1 | 943.4333 | 0 | 0
259 | 2018-09-16 | 384:00 | 0 | 0 | 0 | 22.5333 | 66.5667 | 1.1833 | 3.6 | 304.2998 | 7.9833 | 943.1 | 0 | 0
260 | 2018-09-17 | 385:00 | 0 | 0 | 0 | 22.0167 | 69.7333 | 0.88333 | 2.6 | 258.4813 | 23.3667 | 942.4833 | 0 | 0
260 | 2018-09-17 | 386:00 | 0 | 0 | 0 | 21.8833 | 70.5 | 1.4167 | 3.6 | 287.4621 | 15.25 | 942.0833 | 0 | 0
260 | 2018-09-17 | 387:00 | 0 | 0 | 0 | 22.2333 | 66.6167 | 0.9 | 3.1 | 288.926 | 7.3667 | 941.9667 | 0 | 0
260 | 2018-09-17 | 388:00 | 0 | 0 | 0 | 21.2333 | 71.7 | 0.68333 | 3.4 | 315.543 | 12.0167 | 941.9167 | 0 | 0
260 | 2018-09-17 | 389:00 | 0 | 0 | 0 | 19.8333 | 82.0833 | 0.61667 | 3.1 | 120.8806 | 1.8167 | 942.2 | 0 | 0
260 | 2018-09-17 | 390:00 | 0 | 0 | 0 | 18.95 | 86.2333 | 0.25 | 1.4 | 121.9 | 0.016667 | 942.55 | 0 | 0
260 | 2018-09-17 | 391:00 | 60.6 | 129.55 | 37.95 | 19.85 | 83.85 | 0.1 | 1.1 | 121.7 | 0.016667 | 942.9667 | -1.7056 | 0
260 | 2018-09-17 | 392:00 | 252.7333 | 447.9167 | 96.1167 | 23.1 | 72.3167 | 0.1 | 1.9 | 121.325 | 0 | 943.6333 | -13.1364 | 0
260 | 2018-09-17 | 393:00 | 468.7667 | 645.6333 | 121.5 | 24.9667 | 61.0333 | 0.76667 | 2.1 | 24.4418 | 12.6667 | 944.15 | -18.3351 | 0
260 | 2018-09-17 | 394:00 | 643.2833 | 733.4333 | 136.25 | 27.3167 | 51.6833 | 0.83333 | 2.6 | 59.4054 | 17.3333 | 944.45 | -17.5341 | 0
260 | 2018-09-17 | 395:00 | 733.4 | 692.1667 | 177.7 | 28.7167 | 47.2333 | 0.73333 | 3.1 | 96.3386 | 28.65 | 944.3333 | -16.6724 | 0
260 | 2018-09-17 | 396:00 | 808.7333 | 714.2833 | 191.5 | 30.4 | 40.9833 | 1.0667 | 3.4 | 213.82 | 28.05 | 943.8 | -17.7293 | 0
260 | 2018-09-17 | 397:00 | 810.6 | 710.25 | 194.35 | 31.7167 | 35.65 | 1.2167 | 3.4 | 213.3837 | 30.4333 | 943.4167 | -18.6086 | 0
260 | 2018-09-17 | 398:00 | 738.8167 | 665.0667 | 193.3667 | 32.0667 | 33.7833 | 2.2 | 5.6 | 257.1557 | 32.0167 | 942.8833 | -23.8621 | 0
260 | 2018-09-17 | 399:00 | 653.85 | 688.5 | 161.5333 | 32.5333 | 29.1 | 2.3667 | 4.6 | 280.3243 | 30.3333 | 942.3667 | -29.6355 | 0
260 | 2018-09-17 | 400:00 | 492.2833 | 644.0833 | 129.4667 | 32.3833 | 29.7833 | 2.4667 | 4.4 | 291.4271 | 19.85 | 941.9 | -33.9728 | 0
260 | 2018-09-17 | 401:00 | 284.4333 | 503.2333 | 95.5333 | 32.25 | 30.7833 | 2.1167 | 4.6 | 303.4246 | 25.0667 | 941.6667 | -30.8581 | 0
260 | 2018-09-17 | 402:00 | 80.3 | 197.3667 | 41.7333 | 31.1167 | 31.3833 | 1.1667 | 3.1 | 296.7515 | 12.2833 | 941.7 | -24.4797 | 0
260 | 2018-09-17 | 403:00 | 0.11667 | 0 | 0 | 28.3833 | 38.0667 | 1.6 | 2.6 | 277.0636 | 5.15 | 941.7 | -6.4898 | 0
260 | 2018-09-17 | 404:00 | 0 | 0 | 0 | 26.6 | 44.2667 | 1.7667 | 2.9 | 301.0705 | 8.35 | 942.0833 | 0 | 0
260 | 2018-09-17 | 405:00 | 0 | 0 | 0 | 25.3 | 48.9 | 1.1833 | 2.9 | 267.623 | 12.4333 | 942.5 | 0 | 0
260 | 2018-09-17 | 406:00 | 0 | 0 | 0 | 23.4333 | 57.5167 | 0.13333 | 1.9 | 148.8 | 4.2667 | 942.6 | 0 | 0
260 | 2018-09-17 | 407:00 | 0 | 0 | 0 | 22.5833 | 61.2167 | 0.066667 | 1.4 | 132.8 | 0.016667 | 942.6333 | 0 | 0
260 | 2018-09-17 | 408:00 | 0 | 0 | 0 | 21.8833 | 74.3333 | 0.76667 | 2.1 | 79.6301 | 6.1333 | 942.5 | 0 | 0
261 | 2018-09-18 | 409:00 | 0 | 0 | 0 | 20.9833 | 75.4167 | 0.033333 | 1.4 | 47.5 | 0.016667 | 942.4333 | 0 | 0
261 | 2018-09-18 | 410:00 | 0 | 0 | 0 | 20.6667 | 76.4 | 0.73333 | 1.9 | 47.6167 | 0.083333 | 942.2 | 0 | 0
261 | 2018-09-18 | 411:00 | 0 | 0 | 0 | 20.3833 | 75.8667 | 0.23333 | 2.1 | 47.38 | 0.033333 | 942.0833 | 0 | 0
261 | 2018-09-18 | 412:00 | 0 | 0 | 0 | 19.6333 | 75.1833 | 0.45 | 1.9 | 48.3333 | 0.23333 | 942.0833 | 0 | 0
261 | 2018-09-18 | 413:00 | 0 | 0 | 0 | 19.1 | 74.0333 | 0.26667 | 1.6 | 47.62 | 0 | 942.2667 | 0 | 0
261 | 2018-09-18 | 414:00 | 0 | 0 | 0 | 18.9 | 74.9333 | 0.28333 | 1.9 | 47.85 | 0.066667 | 942.7667 | 0 | 0
261 | 2018-09-18 | 415:00 | 67.2 | 187.05 | 36.05 | 19.9667 | 73.0333 | 1.3333 | 2.4 | 30.5529 | 1.8 | 943.3167 | -5.4797 | 0
261 | 2018-09-18 | 416:00 | 264.3333 | 520.5 | 84.15 | 23.1667 | 62.0333 | 0.51667 | 1.9 | 41.4722 | 1.2333 | 943.9333 | -15.9795 | 0
261 | 2018-09-18 | 417:00 | 466.1667 | 658.5833 | 112.0833 | 25.5333 | 55.9 | 0.93333 | 3.1 | 68.7427 | 13.0833 | 944.35 | -23.5775 | 0
261 | 2018-09-18 | 418:00 | 633.9667 | 723.1 | 131.6667 | 27.6833 | 48.6833 | 1.2667 | 3.1 | 115.8832 | 20.8333 | 944.5833 | -23.8077 | 0
261 | 2018-09-18 | 419:00 | 753.6667 | 754.8 | 145.95 | 29.8167 | 43.3667 | 0.91667 | 2.6 | 99.4127 | 28.6 | 944.5 | -23.0579 | 0
261 | 2018-09-18 | 420:00 | 814.8833 | 765.1667 | 152.0833 | 31.1 | 40.85 | 1.6 | 3.9 | 234.1767 | 26.7833 | 944.2 | -24.1289 | 0
261 | 2018-09-18 | 421:00 | 820.75 | 773.3833 | 147.7 | 32.15 | 38.5333 | 1.95 | 4.4 | 218.2702 | 36.8333 | 943.6333 | -26.2804 | 0
261 | 2018-09-18 | 422:00 | 755.5333 | 741.75 | 147.1167 | 32.5833 | 38.35 | 2.35 | 5.9 | 273.0254 | 28.9 | 942.85 | -30.5736 | 0
261 | 2018-09-18 | 423:00 | 654.9167 | 739.0333 | 127.9 | 33.0667 | 33.85 | 2.6833 | 6.9 | 249.207 | 23.15 | 942.1833 | -34.1216 | 0
261 | 2018-09-18 | 424:00 | 476.1333 | 642.25 | 115.85 | 33.8167 | 34.3 | 1.9333 | 4.6 | 287.4432 | 26.6333 | 941.6833 | -35.4327 | 0
261 | 2018-09-18 | 425:00 | 264.95 | 475.4 | 88.3667 | 33.4833 | 35.3 | 1.4833 | 3.9 | 294.98 | 18.55 | 941.4333 | -30.6435 | 0
261 | 2018-09-18 | 426:00 | 69.6833 | 169.3333 | 36.3667 | 32.0333 | 39.9833 | 1.3333 | 3.1 | 313.4445 | 8.1167 | 941.4333 | -24.6731 | 0
261 | 2018-09-18 | 427:00 | 0 | 0 | 0 | 28.6833 | 50.3667 | 1.3 | 2.6 | 317.5948 | 3.2333 | 941.5 | 0 | 0
261 | 2018-09-18 | 428:00 | 0 | 0 | 0 | 27.6333 | 48.4833 | 1.25 | 2.4 | 303.7337 | 4.5667 | 941.8667 | 0 | 0
261 | 2018-09-18 | 429:00 | 0 | 0 | 0 | 26.2333 | 52.6833 | 1.3 | 3.1 | 327.2502 | 14.5 | 942.2833 | 0 | 0
261 | 2018-09-18 | 430:00 | 0 | 0 | 0 | 24.2167 | 60.9333 | 0.56667 | 1.9 | 63.7391 | 1.4167 | 942.5167 | 0 | 0
261 | 2018-09-18 | 431:00 | 0 | 0 | 0 | 23.55 | 62.8333 | 0.083333 | 1.1 | 50.2 | 0 | 942.6 | 0 | 0
261 | 2018-09-18 | 432:00 | 0 | 0 | 0 | 22.9167 | 63.9167 | 0.25 | 2.1 | 49.6252 | 0.91667 | 942.5833 | 0 | 0
262 | 2018-09-19 | 433:00 | 0 | 0 | 0 | 21.8333 | 68.3833 | 0.71667 | 2.1 | 35.6785 | 1.15 | 942.4 | 0 | 0
262 | 2018-09-19 | 434:00 | 0 | 0 | 0 | 21.5667 | 69.55 | 0.55 | 1.9 | 24.1 | 0.1 | 942.0833 | 0 | 0
262 | 2018-09-19 | 435:00 | 0 | 0 | 0 | 21.15 | 72.2667 | 0.33333 | 1.9 | 25.35 | 0.066667 | 941.9833 | 0 | 0
262 | 2018-09-19 | 436:00 | 0 | 0 | 0 | 20.5833 | 72.0667 | 1.0833 | 2.6 | 14.7293 | 1.25 | 942 | 0 | 0
262 | 2018-09-19 | 437:00 | 0 | 0 | 0 | 20.5167 | 71.5667 | 0.83333 | 1.9 | 16.1 | 0.21667 | 942.3 | 0 | 0
262 | 2018-09-19 | 438:00 | 0 | 0 | 0 | 20.2833 | 71.8167 | 0.85 | 1.9 | 32.3918 | 2.05 | 942.7667 | 0 | 0
262 | 2018-09-19 | 439:00 | 57.9667 | 114.5167 | 38.4167 | 21.3333 | 70.6833 | 0.9 | 2.4 | 40.9988 | 2.15 | 943.7 | -1.7729 | 0
262 | 2018-09-19 | 440:00 | 241.5333 | 394.9 | 103.7667 | 24.1333 | 62.85 | 0.43333 | 2.1 | 48.6658 | 7 | 944.4 | -16.2559 | 0
262 | 2018-09-19 | 441:00 | 440.4833 | 544.45 | 145.2333 | 25.7 | 58.5667 | 1.55 | 3.1 | 101.3179 | 5.9333 | 944.7667 | -26.9474 | 0
262 | 2018-09-19 | 442:00 | 606.2167 | 610.1 | 179.3333 | 27.9667 | 49.2333 | 2.6 | 4.6 | 102.462 | 17.1167 | 944.9667 | -27.1605 | 0
262 | 2018-09-19 | 443:00 | 727.25 | 654.15 | 196.5 | 29.6333 | 46.6167 | 2.15 | 4.9 | 78.0449 | 24.85 | 944.9167 | -27.1891 | 0
262 | 2018-09-19 | 444:00 | 782.7667 | 668.35 | 203.2667 | 31.2667 | 45.5 | 1.3167 | 3.4 | 47.2835 | 33.3 | 944.3667 | -24.6029 | 0
262 | 2018-09-19 | 445:00 | 768.4333 | 627.7 | 222.6833 | 32.5833 | 44.1667 | 1.1667 | 3.4 | 91.4299 | 27.15 | 943.6167 | -23.409 | 0
262 | 2018-09-19 | 446:00 | 699.2833 | 570.5833 | 231.6333 | 33.1667 | 43.5 | 1.6333 | 4.6 | 285.9319 | 45.7667 | 942.6333 | -25.979 | 0
262 | 2018-09-19 | 447:00 | 595.4333 | 545.9 | 205.6333 | 33.8167 | 41.8833 | 1.4 | 4.1 | 228.47 | 23.9 | 941.8 | -30.4795 | 0
262 | 2018-09-19 | 448:00 | 423.9 | 460.5833 | 164.75 | 33.8333 | 41.5667 | 1.4833 | 4.1 | 224.1151 | 30.6333 | 941.3 | -29.5915 | 0
262 | 2018-09-19 | 449:00 | 231.6167 | 309.6167 | 115.1333 | 33.75 | 41.9 | 1.6333 | 3.6 | 310.5167 | 14.6167 | 941.05 | -24.8703 | 0
262 | 2018-09-19 | 450:00 | 53.6667 | 68.5167 | 38.9167 | 32.0333 | 48.0333 | 1.5167 | 2.9 | 325.2335 | 5.9667 | 941.0167 | -14.4069 | 0
262 | 2018-09-19 | 451:00 | 0 | 0 | 0 | 29.9333 | 54.0333 | 0.96667 | 2.1 | 322.0668 | 1.4667 | 941.0833 | 0 | 0
262 | 2018-09-19 | 452:00 | 0 | 0 | 0 | 28.65 | 59.7833 | 0.61667 | 1.6 | 318.6691 | 0.78333 | 941.5 | 0 | 0
262 | 2018-09-19 | 453:00 | 0 | 0 | 0 | 27.25 | 65.3667 | 0.6 | 2.6 | 4.6689 | 4.4833 | 941.8667 | 0 | 0
262 | 2018-09-19 | 454:00 | 0 | 0 | 0 | 25.9 | 70.8 | 0.76667 | 1.9 | 35.9 | 0.18333 | 942.0333 | 0 | 0
262 | 2018-09-19 | 455:00 | 0 | 0 | 0 | 24.9 | 74.9 | 0.91667 | 2.1 | 28.0319 | 0.91667 | 942.0167 | 0 | 0
262 | 2018-09-19 | 456:00 | 0 | 0 | 0 | 24.25 | 76.0167 | 0.033333 | 1.4 | 22.7 | 0 | 941.9667 | 0 | 0
263 | 2018-09-20 | 457:00 | 0 | 0 | 0 | 23.9 | 78.6 | 0.31667 | 1.6 | 117.5463 | 7.05 | 941.9167 | 0 | 0
263 | 2018-09-20 | 458:00 | 0 | 0 | 0 | 23.1333 | 81.2333 | 0.88333 | 1.9 | 41.4086 | 5.1667 | 941.7167 | 0 | 0
263 | 2018-09-20 | 459:00 | 0 | 0 | 0 | 22.7333 | 82.2833 | 0.86667 | 1.9 | 28.6914 | 1.55 | 941.6333 | 0 | 0
263 | 2018-09-20 | 460:00 | 0 | 0 | 0 | 22.8833 | 80.2333 | 0.76667 | 2.1 | 23.4623 | 0.66667 | 941.6833 | 0 | 0
263 | 2018-09-20 | 461:00 | 0 | 0 | 0 | 22.3167 | 81.3667 | 0.6 | 1.9 | 38.2743 | 1.6667 | 942.0833 | 0 | 0
263 | 2018-09-20 | 462:00 | 0 | 0 | 0 | 21.3167 | 84.9333 | 0.85 | 2.6 | 30.1926 | 2.7 | 942.75 | 0 | 0
263 | 2018-09-20 | 463:00 | 52.4333 | 66.1833 | 41.0167 | 22.2833 | 77.0833 | 0.35 | 1.9 | 22.2833 | 0.083333 | 943.3 | 2.2521 | 0
263 | 2018-09-20 | 464:00 | 218.1 | 278.3667 | 119.5667 | 24.6833 | 67.9833 | 0.35 | 1.9 | 42.1517 | 1.3167 | 943.7667 | -16.194 | 0
263 | 2018-09-20 | 465:00 | 408.7 | 430.2667 | 173.1833 | 27.1333 | 60.45 | 0.56667 | 2.1 | 94.9803 | 8.2333 | 944.2667 | -25.9148 | 0
263 | 2018-09-20 | 466:00 | 568.45 | 521.7833 | 203.15 | 29.5167 | 52.35 | 0.91667 | 2.6 | 153.0369 | 14.9833 | 944.4167 | -25.8065 | 0
263 | 2018-09-20 | 467:00 | 682.2667 | 568.4167 | 221.55 | 31.6667 | 48.8 | 0.8 | 3.1 | 242.4403 | 23.6167 | 944.25 | -25.37 | 0
263 | 2018-09-20 | 468:00 | 752.9 | 600.1333 | 230.8167 | 32.9333 | 45.1167 | 1.5 | 4.4 | 257.722 | 28.8833 | 943.8167 | -26.7128 | 0
263 | 2018-09-20 | 469:00 | 768.7833 | 626.0167 | 221.0833 | 33.4833 | 43.4667 | 2.2167 | 4.9 | 267.1663 | 29.55 | 943.2 | -30.6214 | 0
263 | 2018-09-20 | 470:00 | 711.3833 | 609.0833 | 211.3667 | 34.2 | 41.5333 | 2.0333 | 4.9 | 301.8525 | 31.6667 | 942.6833 | -32.1693 | 0
263 | 2018-09-20 | 471:00 | 598.7333 | 573.9333 | 188.6333 | 34.25 | 39.4333 | 2.4 | 5.1 | 289.1166 | 31.65 | 942.1 | -35.5405 | 0
263 | 2018-09-20 | 472:00 | 434.9833 | 488.9167 | 158.6667 | 34.3667 | 38.0333 | 2.4667 | 4.9 | 279.8235 | 21.7167 | 941.8 | -37.8797 | 0
263 | 2018-09-20 | 473:00 | 230.2 | 304.2333 | 115.9833 | 34.15 | 40.0667 | 1.8667 | 3.9 | 271.3167 | 17.5333 | 941.9667 | -28.6849 | 0
263 | 2018-09-20 | 474:00 | 52.3833 | 65.7 | 38.25 | 32.9167 | 44.0833 | 1.4167 | 3.1 | 275.4686 | 11.8333 | 942.0667 | -18.0511 | 0
263 | 2018-09-20 | 475:00 | 0 | 0 | 0 | 30.2167 | 52.4833 | 1.3333 | 2.1 | 329.55 | 0.41667 | 942.2833 | 0 | 0
263 | 2018-09-20 | 476:00 | 0 | 0 | 0 | 29.0167 | 57.9667 | 1.2333 | 2.1 | 323.9488 | 1.1667 | 942.75 | 0 | 0
263 | 2018-09-20 | 477:00 | 0 | 0 | 0 | 27.5667 | 64.15 | 0.23333 | 1.6 | 350.9403 | 1.75 | 943.4 | 0 | 0
263 | 2018-09-20 | 478:00 | 0 | 0 | 0 | 26.15 | 69.9333 | 0.2 | 1.6 | 26 | 0.016667 | 943.75 | 0 | 0
263 | 2018-09-20 | 479:00 | 0 | 0 | 0 | 25.2333 | 72.1667 | 0.8 | 2.6 | 28.0297 | 2.15 | 943.9667 | 0 | 0
263 | 2018-09-20 | 480:00 | 0 | 0 | 0 | 24.7667 | 73.2 | 1.4667 | 3.1 | 19.3838 | 6.6 | 944.2333 | 0 | 0
264 | 2018-09-21 | 481:00 | 0 | 0 | 0 | 25.3 | 70.1333 | 1.8833 | 3.9 | 26.064 | 9.6167 | 944.4167 | 0 | 0
264 | 2018-09-21 | 482:00 | 0 | 0 | 0 | 25.5 | 71.4333 | 0.9 | 2.6 | 55.4346 | 13.8833 | 944.5667 | 0 | 0
264 | 2018-09-21 | 483:00 | 0 | 0 | 0 | 24.65 | 76.1667 | 0.85 | 3.1 | 55.8578 | 11.4333 | 944.65 | 0 | 0
264 | 2018-09-21 | 484:00 | 0 | 0 | 0 | 23.9167 | 79.3833 | 0.65 | 2.4 | 58.7045 | 7.7167 | 944.8333 | 0 | 0
264 | 2018-09-21 | 485:00 | 0 | 0 | 0 | 23.5333 | 81.8667 | 0.21667 | 2.4 | 85.5064 | 1 | 945.2 | 0 | 0
264 | 2018-09-21 | 486:00 | 0 | 0 | 0 | 23.6667 | 81.75 | 0.46667 | 1.9 | 69.5421 | 1.2 | 945.8333 | 0 | 0
264 | 2018-09-21 | 487:00 | 39.0833 | 19.7667 | 35.2667 | 23.4 | 84.15 | 0.45 | 2.6 | 40.4035 | 4.1667 | 946.3833 | 1.9483 | 0
264 | 2018-09-21 | 488:00 | 188.15 | 159.8167 | 128.6 | 25.4167 | 77.6167 | 0.3 | 2.4 | 57.0359 | 3.4 | 946.9667 | -15.7095 | 0
264 | 2018-09-21 | 489:00 | 369.3833 | 298.3833 | 204.8 | 27.4333 | 69.25 | 1.1833 | 3.9 | 71.7101 | 18.5 | 947.4333 | -21.8326 | 0
264 | 2018-09-21 | 490:00 | 528.4833 | 374.05 | 262.9667 | 28.85 | 64 | 2 | 4.6 | 95 | 25.6667 | 947.7667 | -25.3908 | 0
264 | 2018-09-21 | 491:00 | 655.1667 | 445.2167 | 287.6833 | 29.8333 | 62.6 | 2.4833 | 5.6 | 107.2774 | 21.2167 | 947.7333 | -30.0116 | 0
264 | 2018-09-21 | 492:00 | 726.8 | 482.2 | 303.25 | 31.0833 | 57.15 | 2.0833 | 5.4 | 116.9426 | 22.9667 | 947.25 | -28.5654 | 0
264 | 2018-09-21 | 493:00 | 635.7 | 374.3167 | 305.4667 | 32.15 | 52.5 | 1.4167 | 5.1 | 106.3333 | 30.9167 | 946.5667 | -21.9691 | 0
264 | 2018-09-21 | 494:00 | 424.5167 | 198.1 | 262.4833 | 32.4833 | 50.6833 | 1.0833 | 3.1 | 170.0142 | 13.8333 | 945.7833 | -14.2915 | 0
264 | 2018-09-21 | 495:00 | 529.5 | 357.0667 | 274.0333 | 33.6167 | 45.2833 | 0.81667 | 3.1 | 36.7803 | 28.95 | 944.95 | -25.18 | 0
264 | 2018-09-21 | 496:00 | 369.4833 | 257.8167 | 222.8167 | 33.4167 | 46.5333 | 1.3167 | 3.9 | 129.0856 | 26.35 | 944.3667 | -19.9561 | 0
264 | 2018-09-21 | 497:00 | 111.0333 | 37.3167 | 95.0833 | 32.1333 | 50.0833 | 1.15 | 3.6 | 82.4173 | 8.4333 | 944.2 | -3.2666 | 0
264 | 2018-09-21 | 498:00 | 37.1333 | 15.0833 | 33.65 | 31.1833 | 56.05 | 0.26667 | 1.6 | 39.8795 | 0.23333 | 944.4167 | -6.3628 | 0
264 | 2018-09-21 | 499:00 | 0 | 0 | 0 | 29.85 | 59.7333 | 0.11667 | 1.1 | 82.5433 | 3.7333 | 944.8333 | 0 | 0
264 | 2018-09-21 | 500:00 | 0 | 0 | 0 | 29.3833 | 60.8333 | 0.51667 | 2.4 | 102.3172 | 6.1333 | 945.7167 | 0 | 0
264 | 2018-09-21 | 501:00 | 0 | 0 | 0 | 26.4333 | 55.0833 | 5.2833 | 15.2 | 281.7092 | 23.2333 | 947.1333 | 0 | 0
264 | 2018-09-21 | 502:00 | 0 | 0 | 0 | 25.0333 | 53.4333 | 5.4333 | 12.2 | 332.0054 | 27.0667 | 947.35 | 0 | 0
264 | 2018-09-21 | 503:00 | 0 | 0 | 0 | 27.05 | 39.35 | 4.4833 | 11.2 | 358.6363 | 32.5 | 946.6167 | 0 | 0
264 | 2018-09-21 | 504:00 | 0 | 0 | 0 | 26.2667 | 43.9333 | 2.3167 | 6.2 | 97.4329 | 13.0667 | 946.2 | 0 | 0
265 | 2018-09-22 | 505:00 | 0 | 0 | 0 | 24.9 | 51.9 | 1.9833 | 6.7 | 327.8103 | 11.0333 | 946.0667 | 0 | 0
265 | 2018-09-22 | 506:00 | 0 | 0 | 0 | 25.1833 | 47.7333 | 2.8 | 5.6 | 262.7716 | 15.7833 | 946.2833 | 0 | 0
265 | 2018-09-22 | 507:00 | 0 | 0 | 0 | 23.6667 | 55.3167 | 2.1833 | 5.1 | 259.7344 | 29.4833 | 946.5667 | 0 | 0
265 | 2018-09-22 | 508:00 | 0 | 0 | 0 | 23.0667 | 57.8667 | 1.0167 | 3.4 | 243.1784 | 6.65 | 946.9167 | 0 | 0
265 | 2018-09-22 | 509:00 | 0 | 0 | 0 | 22.0833 | 64.6333 | 0.91667 | 2.6 | 357.6293 | 11.2667 | 947.0167 | 0 | 0
265 | 2018-09-22 | 510:00 | 0 | 0 | 0 | 22.6167 | 65.7833 | 1.3667 | 8.4 | 85.7958 | 17.5167 | 947.7667 | 0 | 0
265 | 2018-09-22 | 511:00 | 9.35 | 0 | 9.3667 | 22.5333 | 59.9667 | 3.4667 | 6.4 | 258.0568 | 17.45 | 948.75 | 0.45617 | 0
265 | 2018-09-22 | 512:00 | 57.4667 | 0.083333 | 56.65 | 22.65 | 59.35 | 3.35 | 6.4 | 259.4355 | 18.0333 | 948.9333 | -2.3391 | 0
265 | 2018-09-22 | 513:00 | 349.5333 | 211.75 | 228.0167 | 24.1833 | 56.5 | 2.4667 | 6.2 | 284.7675 | 18.8167 | 948.45 | -14.3057 | 0
265 | 2018-09-22 | 514:00 | 593.5667 | 434.3 | 291.3333 | 27.4 | 50.0333 | 1.8833 | 5.1 | 18.0118 | 31.15 | 947.95 | -24.0475 | 0
265 | 2018-09-22 | 515:00 | 650.4833 | 389.85 | 333.6167 | 28.6333 | 51.35 | 1.0167 | 3.4 | 41.4901 | 31.3 | 947.4333 | -26.5367 | 0
265 | 2018-09-22 | 516:00 | 726.2667 | 466.4667 | 312.1833 | 29.75 | 46.1833 | 3.2167 | 6.4 | 259.8858 | 34.3 | 946.7833 | -33.9952 | 0
265 | 2018-09-22 | 517:00 | 754.6667 | 471 | 333.3167 | 30.2667 | 45.0833 | 3.1 | 6.2 | 268.9135 | 22.8833 | 946.0667 | -38.1059 | 0
265 | 2018-09-22 | 518:00 | 652.4333 | 364.7833 | 347.6833 | 31.1 | 44.2 | 3.2667 | 6.9 | 255.235 | 19.4833 | 945.3833 | -34.1107 | 0
265 | 2018-09-22 | 519:00 | 542.25 | 421.6333 | 240.7833 | 31.65 | 42.35 | 2.7667 | 5.6 | 255.4627 | 24.3167 | 945.0167 | -33.6695 | 0
265 | 2018-09-22 | 520:00 | 394.6667 | 387.1667 | 180.7333 | 32 | 39.75 | 2.4333 | 4.6 | 247.4235 | 22.45 | 944.8167 | -28.5053 | 0
265 | 2018-09-22 | 521:00 | 213.3167 | 259.6 | 119.0167 | 31.9 | 38.1833 | 2 | 3.9 | 201.8889 | 20.15 | 944.75 | -25.8163 | 0
265 | 2018-09-22 | 522:00 | 49.8333 | 60.3833 | 39.0333 | 30.15 | 45.6833 | 2.5333 | 7.7 | 155.4922 | 11.45 | 945.05 | 8.3137 | 0
265 | 2018-09-22 | 523:00 | 0 | 0 | 0 | 26.5667 | 73.65 | 5.0333 | 9.2 | 118.6658 | 10.8833 | 945.8667 | 0 | 0
265 | 2018-09-22 | 524:00 | 0 | 0 | 0 | 25.3 | 76.1333 | 4.0667 | 6.9 | 119.5845 | 11.1167 | 946.8 | 0 | 0
265 | 2018-09-22 | 525:00 | 0 | 0 | 0 | 24.55 | 81.75 | 3.6333 | 6.2 | 118.0992 | 10.45 | 947.5667 | 0 | 0
265 | 2018-09-22 | 526:00 | 0 | 0 | 0 | 24.1 | 84.6167 | 4.05 | 6.4 | 118.9516 | 9.4833 | 947.9667 | 0 | 0
265 | 2018-09-22 | 527:00 | 0 | 0 | 0 | 23.6333 | 86.0333 | 3.4833 | 5.6 | 116.0345 | 10.3833 | 948.2 | 0 | 0
265 | 2018-09-22 | 528:00 | 0 | 0 | 0 | 23.2667 | 88.1 | 3.3333 | 6.2 | 122.5644 | 10.5333 | 948.4667 | 0 | 0
266 | 2018-09-23 | 529:00 | 0 | 0 | 0 | 23.05 | 88.9 | 3 | 6.2 | 121.3642 | 8.75 | 948.4833 | 0 | 0
266 | 2018-09-23 | 530:00 | 0 | 0 | 0 | 22.45 | 88.6833 | 3.1 | 6.9 | 142.4671 | 9.05 | 948.0833 | 0 | 0
266 | 2018-09-23 | 531:00 | 0 | 0 | 0 | 21.8667 | 91.1 | 0.71667 | 2.9 | 114.7361 | 3.2667 | 947.3333 | 0 | 0
266 | 2018-09-23 | 532:00 | 0 | 0 | 0 | 21.6167 | 92.5667 | 0.83333 | 2.9 | 98.8131 | 4.0833 | 947.0667 | 0 | 0
266 | 2018-09-23 | 533:00 | 0 | 0 | 0 | 21.9667 | 90.75 | 1.3667 | 2.9 | 142.4349 | 5.4833 | 947.05 | 0 | 0
266 | 2018-09-23 | 534:00 | 0 | 0 | 0 | 21.9333 | 90.2333 | 1.5167 | 2.9 | 183.7949 | 6.8167 | 947 | 0 | 0
266 | 2018-09-23 | 535:00 | 40.95 | 24.9333 | 35.3333 | 21.6833 | 91.1333 | 1.25 | 2.9 | 212.1538 | 5.15 | 947.1 | -7.2904 | 0
266 | 2018-09-23 | 536:00 | 209.3 | 212.7 | 132.3 | 23 | 84.9167 | 1.3333 | 2.6 | 243.8943 | 18.3667 | 947.3 | -22.3273 | 0
266 | 2018-09-23 | 537:00 | 381.5 | 277.7667 | 230.1667 | 24.5 | 76.6167 | 1.8 | 3.6 | 234.6118 | 22.8 | 947.45 | -19.3864 | 0
266 | 2018-09-23 | 538:00 | 528.7 | 313.65 | 309.9 | 25.9167 | 71.4667 | 1.9167 | 4.1 | 239.6259 | 29.45 | 947.4833 | -21.6614 | 0
266 | 2018-09-23 | 539:00 | 495.6833 | 191.8833 | 338.8833 | 26.65 | 68.8833 | 2.2667 | 5.4 | 187.5832 | 16.7333 | 947.3333 | -18.136 | 0
266 | 2018-09-23 | 540:00 | 712.7833 | 334.0667 | 414.7667 | 27.0333 | 68.2667 | 3.0167 | 5.4 | 158.281 | 20.1 | 946.9 | -28.4535 | 0
266 | 2018-09-23 | 541:00 | 675.2667 | 279.05 | 425.7167 | 27.9167 | 63.7167 | 2.7333 | 5.9 | 155.2126 | 16.45 | 946.2833 | -23.5149 | 0
266 | 2018-09-23 | 542:00 | 671.9833 | 362.5167 | 369.85 | 28.8833 | 58.9667 | 2.0667 | 4.9 | 148.8946 | 21.7833 | 945.6 | -29.7442 | 0
266 | 2018-09-23 | 543:00 | 399.3167 | 147.15 | 290 | 29.0667 | 57.3 | 2.0167 | 4.4 | 140.1539 | 18.3167 | 944.9667 | -12.3563 | 0
266 | 2018-09-23 | 544:00 | 273.15 | 100.7667 | 216.5333 | 29 | 56.6667 | 2.15 | 4.6 | 115.2045 | 16.9167 | 944.5333 | -8.6867 | 0
266 | 2018-09-23 | 545:00 | 127.3 | 27.2667 | 117.5333 | 28.6333 | 57.4167 | 2.3333 | 4.1 | 119.9571 | 12.0833 | 944.3667 | -3.616 | 0
266 | 2018-09-23 | 546:00 | 35.5 | 10.9667 | 34.3667 | 27.8667 | 61.3 | 2.8833 | 6.4 | 128.4788 | 18.4333 | 944.6333 | 15.7439 | 0
266 | 2018-09-23 | 547:00 | 0 | 0 | 0 | 26.35 | 67.9833 | 3.55 | 6.2 | 121.2667 | 9.1167 | 945.1 | 0 | 0
266 | 2018-09-23 | 548:00 | 0 | 0 | 0 | 25.2 | 71.2833 | 3.35 | 6.2 | 115.1745 | 10.2833 | 945.9833 | 0 | 0
266 | 2018-09-23 | 549:00 | 0 | 0 | 0 | 24.3 | 75.85 | 3.6167 | 5.9 | 113.1321 | 9.6333 | 946.75 | 0 | 0
266 | 2018-09-23 | 550:00 | 0 | 0 | 0 | 23.7 | 75.9833 | 3.1167 | 5.4 | 127.2834 | 9.1667 | 947.2 | 0 | 0
266 | 2018-09-23 | 551:00 | 0 | 0 | 0 | 22.95 | 79.2833 | 2.7 | 4.4 | 132.7831 | 9.2167 | 947.3167 | 0 | 0
266 | 2018-09-23 | 552:00 | 0 | 0 | 0 | 22.6 | 83.2833 | 2.5833 | 5.1 | 131.8669 | 8.6167 | 947.3667 | 0 | 0
267 | 2018-09-24 | 553:00 | 0 | 0 | 0 | 22.0333 | 87.2333 | 2.2167 | 4.4 | 123.8842 | 7.2833 | 947.1 | 0 | 0
267 | 2018-09-24 | 554:00 | 0 | 0 | 0 | 22.05 | 87.6667 | 1.8167 | 3.1 | 105.1796 | 6.95 | 946.5 | 0 | 0
267 | 2018-09-24 | 555:00 | 0 | 0 | 0 | 21.5333 | 89.65 | 0.48333 | 2.9 | 76.4898 | 4.5167 | 946.1 | 0 | 0
267 | 2018-09-24 | 556:00 | 0 | 0 | 0 | 21.05 | 91.5833 | 0.4 | 1.6 | 55.0174 | 0.41667 | 945.6667 | 0 | 0
267 | 2018-09-24 | 557:00 | 0 | 0 | 0 | 20.7833 | 92.9833 | 0.35 | 1.6 | 43.7796 | 0.25 | 945.4333 | 0 | 0
267 | 2018-09-24 | 558:00 | 0 | 0 | 0 | 21.2167 | 91.75 | 0.93333 | 2.6 | 199.1834 | 14.15 | 945.4667 | 0 | 0
267 | 2018-09-24 | 559:00 | 33.6 | 5.7667 | 31.85 | 21.3 | 89.7 | 1.6 | 3.1 | 203.2911 | 9.0833 | 945.5333 | -7.1245 | 0
267 | 2018-09-24 | 560:00 | 156.2667 | 59.25 | 130.3167 | 21.9833 | 87.35 | 1.9 | 3.9 | 206.8831 | 15.4833 | 945.8 | -12.7773 | 0
267 | 2018-09-24 | 561:00 | 362.5 | 222.6833 | 238.9667 | 23.6667 | 81.3 | 2.1 | 3.9 | 205.9477 | 13.5333 | 946.1167 | -19.8541 | 0
267 | 2018-09-24 | 562:00 | 523.5833 | 314.1 | 300.9333 | 25.5167 | 73.3333 | 1.3833 | 3.6 | 225.2655 | 22.5167 | 946.2 | -24.5394 | 0
267 | 2018-09-24 | 563:00 | 589.7667 | 265.8167 | 370.05 | 26.7333 | 69.0833 | 1.75 | 4.4 | 160.1659 | 24.6833 | 946.0667 | -25.833 | 0
267 | 2018-09-24 | 564:00 | 453.6 | 98.1667 | 361 | 26.4667 | 70.8667 | 2.9833 | 6.7 | 152.0147 | 14.5667 | 945.65 | -14.0712 | 0
267 | 2018-09-24 | 565:00 | 687.4 | 349.9 | 374.6 | 28.8167 | 61.5833 | 1.6167 | 4.6 | 196.1021 | 35.85 | 945.0167 | -31.3035 | 0
267 | 2018-09-24 | 566:00 | 631.2167 | 384.4167 | 309.6167 | 29.7667 | 56.3 | 1.8667 | 4.4 | 226.5034 | 33.05 | 944.3 | -36.2699 | 0
267 | 2018-09-24 | 567:00 | 566.7833 | 424.5 | 264.4333 | 30.6667 | 51.85 | 1.8667 | 4.6 | 215.5806 | 22.35 | 943.65 | -35.7752 | 0
267 | 2018-09-24 | 568:00 | 367.95 | 274.7333 | 214.2167 | 31.15 | 49.1 | 1.5333 | 4.1 | 231.2383 | 26.1333 | 943.25 | -22.7362 | 0
267 | 2018-09-24 | 569:00 | 199.9 | 154.6333 | 141.7833 | 30.7 | 48.9333 | 1.4 | 3.4 | 216.1702 | 31.9667 | 943.15 | -22.2645 | 0
267 | 2018-09-24 | 570:00 | 42.65 | 26.5 | 38.1 | 29.1 | 55.0667 | 2.15 | 4.6 | 167.9436 | 12.2 | 943.25 | 10.942 | 0
267 | 2018-09-24 | 571:00 | 0 | 0 | 0 | 27.8833 | 58.2333 | 1.55 | 3.6 | 157.3911 | 8.1833 | 943.5667 | 0 | 0
267 | 2018-09-24 | 572:00 | 0 | 0 | 0 | 26.8 | 63.8333 | 0.55 | 2.1 | 83.8074 | 6.7333 | 944.2833 | 0 | 0
267 | 2018-09-24 | 573:00 | 0 | 0 | 0 | 25.7833 | 72.3 | 2.2333 | 4.1 | 85.8427 | 12.0667 | 945.0167 | 0 | 0
267 | 2018-09-24 | 574:00 | 0 | 0 | 0 | 25.0167 | 75.95 | 1.6 | 3.6 | 51.1298 | 13.8667 | 945.3167 | 0 | 0
267 | 2018-09-24 | 575:00 | 0 | 0 | 0 | 24.2667 | 79.1667 | 0.96667 | 3.6 | 40.8683 | 9.3167 | 945.3833 | 0 | 0
267 | 2018-09-24 | 576:00 | 0 | 0 | 0 | 23.75 | 81.0667 | 0.95 | 2.6 | 43.6878 | 7.9667 | 945.3667 | 0 | 0
268 | 2018-09-25 | 577:00 | 0 | 0 | 0 | 23.7 | 81.2 | 1.6167 | 2.9 | 104.5968 | 8.45 | 945.3833 | 0 | 0
268 | 2018-09-25 | 578:00 | 0 | 0 | 0 | 23.4167 | 82.4667 | 0.36667 | 1.6 | 113.7833 | 0.066667 | 945.25 | 0 | 0
268 | 2018-09-25 | 579:00 | 0 | 0 | 0 | 22.9833 | 84.9667 | 0.53333 | 2.6 | 100.8708 | 1.1667 | 945.2333 | 0 | 0
268 | 2018-09-25 | 580:00 | 0 | 0 | 0 | 22.7667 | 85.7333 | 1.4167 | 3.4 | 101.6136 | 9 | 944.9667 | 0 | 0
268 | 2018-09-25 | 581:00 | 0 | 0 | 0 | 22.2333 | 88.9167 | 1.0667 | 2.9 | 84.9471 | 6.6333 | 944.85 | 0 | 0
268 | 2018-09-25 | 582:00 | 0 | 0 | 0 | 21.6667 | 91.7667 | 0.7 | 1.9 | 24.7499 | 4.55 | 945.2 | 0 | 0
268 | 2018-09-25 | 583:00 | 36.6667 | 17.5667 | 32.8167 | 21.7167 | 93.1667 | 0.51667 | 2.1 | 67.0126 | 4.3667 | 945.6167 | 2.6756 | 0
268 | 2018-09-25 | 584:00 | 190.2333 | 183.9 | 121.7667 | 23.25 | 87.3167 | 1.2667 | 2.9 | 101.2895 | 9.0833 | 946.1667 | -23.4595 | 0
268 | 2018-09-25 | 585:00 | 378.7833 | 335.6 | 193.4667 | 24.9 | 79.7333 | 1.7667 | 4.4 | 88.3275 | 21.2333 | 946.4 | -32.7155 | 0
268 | 2018-09-25 | 586:00 | 543.15 | 381.5833 | 267.1667 | 26.0667 | 74.8 | 1.8333 | 3.9 | 113.5253 | 28.9667 | 946.6833 | -45.2511 | 0
268 | 2018-09-25 | 587:00 | 429.5667 | 132.7333 | 313.1333 | 27.3 | 69.2 | 1.2 | 3.6 | 154.6151 | 21.9667 | 946.6667 | -24.1862 | 0
268 | 2018-09-25 | 588:00 | 659.5 | 294.1667 | 384.7833 | 28.9667 | 62.7333 | 1.8667 | 4.6 | 183.6944 | 28.85 | 946.2 | -42.5043 | 0
268 | 2018-09-25 | 589:00 | 630.4 | 329.7167 | 324.6667 | 29.8 | 58.65 | 2.0833 | 5.4 | 221.9909 | 24.1333 | 945.5667 | -46.9812 | 0
268 | 2018-09-25 | 590:00 | 647 | 434.55 | 273.9833 | 30.7667 | 53.85 | 2.3667 | 5.4 | 226.542 | 27.2 | 944.7167 | -59.2588 | 0
268 | 2018-09-25 | 591:00 | 503.25 | 363.3167 | 235.5333 | 31.5833 | 49.7833 | 2.1667 | 4.9 | 228.7661 | 27.3167 | 943.7667 | -47.172 | 0
268 | 2018-09-25 | 592:00 | 346.65 | 274.65 | 196.5 | 31.6667 | 49.6667 | 1.85 | 4.1 | 210.7941 | 21.7 | 943.05 | -31.9625 | 0
268 | 2018-09-25 | 593:00 | 156.2833 | 103.9 | 114.1 | 30.9833 | 51.5333 | 1.75 | 4.4 | 195.9537 | 17.3167 | 943.0167 | -14.5337 | 0
268 | 2018-09-25 | 594:00 | 30.75 | 2.8333 | 30.35 | 29.6833 | 55.7667 | 1.6333 | 3.6 | 184.4146 | 9.7333 | 943.2167 | 4.2326 | 0
268 | 2018-09-25 | 595:00 | 0 | 0 | 0 | 28.7667 | 58.6667 | 0.41667 | 2.6 | 165.075 | 0.38333 | 943.6333 | 0 | 0
268 | 2018-09-25 | 596:00 | 0 | 0 | 0 | 27.2833 | 65.4333 | 0.35 | 1.6 | 165.22 | 0.083333 | 943.8667 | 0 | 0
268 | 2018-09-25 | 597:00 | 0 | 0 | 0 | 26.3333 | 71 | 1.1 | 3.1 | 42.9898 | 12.5167 | 944.6167 | 0 | 0
268 | 2018-09-25 | 598:00 | 0 | 0 | 0 | 25.3 | 78.6833 | 1.3833 | 3.6 | 32.1 | 9.35 | 945.1 | 0 | 0
268 | 2018-09-25 | 599:00 | 0 | 0 | 0 | 25 | 79.5167 | 0.38333 | 1.9 | 38.1999 | 1.2333 | 944.9 | 0 | 0
268 | 2018-09-25 | 600:00 | 0 | 0 | 0 | 24.4667 | 81.1667 | 0.41667 | 1.9 | 31.3508 | 1.2167 | 944.4667 | 0 | 0
269 | 2018-09-26 | 601:00 | 0 | 0 | 0 | 24.15 | 82.85 | 0 | 0.7 | 0 | 0 | 944.4667 | 0 | 0
269 | 2018-09-26 | 602:00 | 0 | 0 | 0 | 23.4167 | 85.55 | 0.43333 | 1.6 | 18.1 | 0.066667 | 944.1667 | 0 | 0
269 | 2018-09-26 | 603:00 | 0 | 0 | 0 | 22.75 | 88.1833 | 0.05 | 1.4 | 19.0333 | 0.033333 | 943.8333 | 0 | 0
269 | 2018-09-26 | 604:00 | 0 | 0 | 0 | 22.2167 | 89.45 | 0.083333 | 1.4 | 20.4 | 0.016667 | 943.6167 | 0 | 0
269 | 2018-09-26 | 605:00 | 0 | 0 | 0 | 21.85 | 91.1167 | 0.36667 | 1.4 | 20.375 | 0.033333 | 943.5833 | 0 | 0
269 | 2018-09-26 | 606:00 | 0 | 0 | 0 | 21.6333 | 90.7833 | 0.41667 | 1.9 | 23.4401 | 0.88333 | 943.9 | 0 | 0
269 | 2018-09-26 | 607:00 | 38.3333 | 40.0167 | 31.1167 | 21.6833 | 90.2167 | 0.23333 | 1.9 | 31.55 | 0.46667 | 944.2167 | -3.0369 | 0
269 | 2018-09-26 | 608:00 | 194.5 | 233.6333 | 112.1833 | 23.85 | 82.15 | 0.3 | 1.6 | 36.7198 | 1.2333 | 944.5833 | -23.4205 | 0
269 | 2018-09-26 | 609:00 | 383.9833 | 400.2667 | 165.9333 | 26.7 | 70.8333 | 0.38333 | 1.9 | 68.1438 | 10.3833 | 944.7167 | -34.9876 | 0
269 | 2018-09-26 | 610:00 | 554.2667 | 499.0833 | 194.9833 | 28.9833 | 58.2833 | 1.1333 | 2.9 | 224.012 | 19.6833 | 944.8333 | -54.3732 | 0
269 | 2018-09-26 | 611:00 | 668.4833 | 520.3 | 227.15 | 30.0833 | 54.0833 | 2.1167 | 4.6 | 240.2612 | 29.3167 | 944.8333 | -63.4905 | 0
269 | 2018-09-26 | 612:00 | 760.6667 | 585.2667 | 226.1167 | 30.7167 | 51.3833 | 2.7333 | 5.6 | 243.6826 | 25.0167 | 944.4667 | -73.4852 | 0
269 | 2018-09-26 | 613:00 | 767.9667 | 602.3833 | 217.3833 | 31.6333 | 46.8667 | 2.5333 | 5.4 | 265.5935 | 29.95 | 943.95 | -76.8603 | 0
269 | 2018-09-26 | 614:00 | 686.1 | 543.85 | 220.7833 | 32.3667 | 43.4 | 2.6 | 5.6 | 273.4385 | 33.7333 | 943.35 | -72.2418 | 0
269 | 2018-09-26 | 615:00 | 554.9 | 463.7333 | 215.3333 | 33.15 | 41.0333 | 2 | 4.6 | 254.4893 | 31.6333 | 942.7333 | -60.6096 | 0
269 | 2018-09-26 | 616:00 | 381.0833 | 343.6833 | 191.7333 | 33.25 | 40.5333 | 1.9833 | 4.9 | 251.6976 | 26.5667 | 942.6667 | -42.4012 | 0
269 | 2018-09-26 | 617:00 | 201.1167 | 260.8833 | 107.7833 | 33.25 | 37.8667 | 1.1667 | 3.1 | 234.2023 | 13.4667 | 942.65 | -33.6517 | 0
269 | 2018-09-26 | 618:00 | 16.6333 | 12.1667 | 13.3833 | 30.4833 | 50.1 | 2.3833 | 3.9 | 328.995 | 13.0333 | 943.1333 | -7.1948 | 0
269 | 2018-09-26 | 619:00 | 0 | 0 | 0 | 28.6167 | 56.2667 | 1.55 | 3.1 | 318.5146 | 7.4667 | 943.8 | 0 | 0
269 | 2018-09-26 | 620:00 | 0 | 0 | 0 | 27.4833 | 58.85 | 1.8333 | 3.6 | 325.8366 | 5.2167 | 944.4 | 0 | 0
269 | 2018-09-26 | 621:00 | 0 | 0 | 0 | 26.7667 | 61.6667 | 0.66667 | 2.6 | 347.8972 | 16.85 | 944.35 | 0 | 0
269 | 2018-09-26 | 622:00 | 0 | 0 | 0 | 25.3333 | 70.3667 | 0.86667 | 2.9 | 31.0498 | 8.2 | 944.1667 | 0 | 0
269 | 2018-09-26 | 623:00 | 0 | 0 | 0 | 24.8 | 74.3667 | 0.68333 | 2.1 | 34.1953 | 3.3333 | 944.3833 | 0 | 0
269 | 2018-09-26 | 624:00 | 0 | 0 | 0 | 24.4667 | 73.8833 | 1 | 2.1 | 9.6305 | 9.55 | 944.25 | 0 | 0
270 | 2018-09-27 | 625:00 | 0 | 0 | 0 | 24.6333 | 73.4 | 1.7167 | 3.4 | 265.5745 | 10.1667 | 944.5667 | 0 | 0
270 | 2018-09-27 | 626:00 | 0 | 0 | 0 | 24.2167 | 74.15 | 1.2333 | 3.1 | 302.2757 | 11.5 | 944.3 | 0 | 0
270 | 2018-09-27 | 627:00 | 0 | 0 | 0 | 22.9 | 79 | 0.46667 | 1.6 | 30.5435 | 2.9667 | 944.0667 | 0 | 0
270 | 2018-09-27 | 628:00 | 0 | 0 | 0 | 22.0167 | 82.9167 | 0.73333 | 1.9 | 5.15 | 0.1 | 943.8667 | 0 | 0
270 | 2018-09-27 | 629:00 | 0 | 0 | 0 | 22 | 82.4833 | 0.25 | 1.9 | 13.0447 | 1.7833 | 943.85 | 0 | 0
270 | 2018-09-27 | 630:00 | 0 | 0 | 0 | 21.7 | 84.3333 | 0.68333 | 2.4 | 27.0408 | 4.5167 | 944.2 | 0 | 0
270 | 2018-09-27 | 631:00 | 42.9833 | 38.6333 | 36.5167 | 21.9333 | 83.6 | 0.9 | 1.9 | 291.0664 | 8.4667 | 944.6833 | 0.074385 | 0
270 | 2018-09-27 | 632:00 | 214.75 | 213.6833 | 138.5833 | 24.2667 | 75.6667 | 0.55 | 2.9 | 9.9989 | 2.25 | 944.9833 | -25.4628 | 0
270 | 2018-09-27 | 633:00 | 358.4333 | 308.0167 | 185 | 26.3 | 67.4833 | 0.76667 | 2.9 | 74.9197 | 7.0667 | 945.2333 | -34.9024 | 0
270 | 2018-09-27 | 634:00 | 457.8167 | 299.3 | 239.8167 | 27.9667 | 63.0333 | 0.85 | 3.1 | 111.3514 | 11 | 945.25 | -41.1596 | 0
270 | 2018-09-27 | 635:00 | 642.8667 | 429.7333 | 275.5667 | 30 | 56.2667 | 1.5333 | 4.1 | 216.2425 | 48.6667 | 945.2833 | -58.5578 | 0
270 | 2018-09-27 | 636:00 | 769.9833 | 583.4 | 236.95 | 31.6667 | 45.8667 | 2.2167 | 5.6 | 263.6115 | 30.4667 | 945.1 | -76.655 | 0
270 | 2018-09-27 | 637:00 | 810.5167 | 599.2167 | 262.1333 | 32.7 | 39.5667 | 2.6 | 5.4 | 274.9023 | 30.9 | 944.5667 | -80.7984 | 0
270 | 2018-09-27 | 638:00 | 673.7833 | 519.3333 | 227.9333 | 33.45 | 35.0167 | 2.3 | 5.6 | 293.946 | 26.9167 | 944 | -73.4978 | 0
270 | 2018-09-27 | 639:00 | 529.0167 | 386.4833 | 243.2833 | 33.7167 | 35.5667 | 2.5833 | 6.4 | 263.8525 | 26.0333 | 943.5333 | -57.3142 | 0
270 | 2018-09-27 | 640:00 | 400.9667 | 329.9167 | 217.3167 | 33.7 | 33.4333 | 2.1333 | 5.4 | 259.6232 | 17.1833 | 943.3167 | -48.3571 | 0
270 | 2018-09-27 | 641:00 | 210.0667 | 263.6667 | 114.1 | 33.8 | 32.5833 | 1.6333 | 3.6 | 307.6676 | 18.9167 | 943.3 | -40.6291 | 0
270 | 2018-09-27 | 642:00 | 29.6 | 28.5833 | 23.3167 | 31.2667 | 42.95 | 1.4667 | 2.6 | 325.2774 | 5.8667 | 943.6 | -13.2743 | 0
270 | 2018-09-27 | 643:00 | 0 | 0 | 0 | 28.8 | 49.95 | 1.1833 | 2.4 | 335.8296 | 0.53333 | 944.15 | 0 | 0
270 | 2018-09-27 | 644:00 | 0 | 0 | 0 | 27.3333 | 57.7 | 0.85 | 3.4 | 35.1718 | 11.6667 | 944.85 | 0 | 0
270 | 2018-09-27 | 645:00 | 0 | 0 | 0 | 26.6167 | 64.8333 | 1.6333 | 3.9 | 31.9853 | 13.4333 | 945.45 | 0 | 0
270 | 2018-09-27 | 646:00 | 0 | 0 | 0 | 26.2333 | 64.7333 | 0.65 | 2.9 | 40.9843 | 4.1667 | 945.8167 | 0 | 0
270 | 2018-09-27 | 647:00 | 0 | 0 | 0 | 25.3333 | 69.35 | 0.4 | 2.4 | 38.9999 | 0.75 | 945.6833 | 0 | 0
270 | 2018-09-27 | 648:00 | 0 | 0 | 0 | 24.3 | 72.2667 | 0.016667 | 1.1 | 39.3 | 0 | 945.45 | 0 | 0
271 | 2018-09-28 | 649:00 | 0 | 0 | 0 | 23.5 | 74.8333 | 0.38333 | 1.9 | 26.3491 | 0.45 | 945.5167 | 0 | 0
271 | 2018-09-28 | 650:00 | 0 | 0 | 0 | 22.9833 | 74.6 | 0.85 | 2.4 | 37.6832 | 6.8833 | 945.3 | 0 | 0
271 | 2018-09-28 | 651:00 | 0 | 0 | 0 | 22.95 | 74.7 | 0.93333 | 2.1 | 67.6737 | 7.5667 | 945.2 | 0 | 0
271 | 2018-09-28 | 652:00 | 0 | 0 | 0 | 22.6667 | 75.3833 | 0.81667 | 2.1 | 24.7162 | 0.8 | 945.1167 | 0 | 0
271 | 2018-09-28 | 653:00 | 0 | 0 | 0 | 22.4667 | 75.8333 | 0.71667 | 1.9 | 25.0333 | 0.15 | 945.1667 | 0 | 0
271 | 2018-09-28 | 654:00 | 0 | 0 | 0 | 22.3 | 75.55 | 0.5 | 1.9 | 25.9 | 0.066667 | 945.3833 | 0 | 0
271 | 2018-09-28 | 655:00 | 26.8167 | 23.9667 | 22.5 | 21.8 | 80.2 | 0.45 | 2.1 | 25.75 | 0.65 | 945.8167 | -0.88509 | 0
271 | 2018-09-28 | 656:00 | 188.6167 | 222.25 | 108.1333 | 23.7 | 75.1167 | 0.73333 | 2.6 | 41.3539 | 5.4833 | 946.1667 | -27.6105 | 0
271 | 2018-09-28 | 657:00 | 292.3833 | 249.4 | 154.25 | 25.7833 | 66.8167 | 0.46667 | 1.6 | 49.5035 | 6.7667 | 946.6167 | -29.3105 | 0
271 | 2018-09-28 | 658:00 | 571.9667 | 457.9 | 237.95 | 27.8833 | 56.5333 | 1.8333 | 4.9 | 110.7932 | 16.4833 | 946.9833 | -61.763 | 0
271 | 2018-09-28 | 659:00 | 646.5 | 444.9667 | 263.9833 | 29.4333 | 53.9333 | 1.75 | 4.1 | 115.4167 | 23.5 | 947.0167 | -64.1302 | 0
271 | 2018-09-28 | 660:00 | 740.5667 | 551.8167 | 236.8167 | 30.6667 | 49.9167 | 1.6667 | 3.9 | 124.5439 | 19.1333 | 946.6833 | -74.9015 | 0
271 | 2018-09-28 | 661:00 | 739.8 | 570.45 | 221.0833 | 32.5333 | 42.9667 | 1.2333 | 3.9 | 172.4961 | 28.1333 | 945.95 | -76.007 | 0
271 | 2018-09-28 | 662:00 | 609.8833 | 441.15 | 232.3167 | 33.65 | 38.3333 | 1.1 | 4.1 | 223.9092 | 34.5 | 945.1667 | -63.6778 | 0
271 | 2018-09-28 | 663:00 | 405.6333 | 234.5667 | 229.0667 | 33.25 | 37.0667 | 1.65 | 4.6 | 219.341 | 35.4 | 944.45 | -38.6439 | 0
271 | 2018-09-28 | 664:00 | 148.6167 | 4.1167 | 142.3667 | 32.8333 | 33.6833 | 0.98333 | 3.1 | 219.8828 | 8.5 | 944.1333 | -9.3525 | 0
271 | 2018-09-28 | 665:00 | 130.8 | 14.2167 | 122.9833 | 31.3 | 39.1667 | 3.2 | 5.9 | 182.8165 | 13.4833 | 944.2167 | -10.5948 | 0
271 | 2018-09-28 | 666:00 | 46.8833 | 7.4833 | 45.1833 | 29.6167 | 41.8667 | 3.1833 | 6.7 | 181.0117 | 18.1667 | 944.3167 | -2.1412 | 0
271 | 2018-09-28 | 667:00 | 0 | 0 | 0 | 28.0167 | 37.2333 | 1.9667 | 4.4 | 108.2202 | 12.15 | 945.0167 | 0 | 0
271 | 2018-09-28 | 668:00 | 0 | 0 | 0 | 27.3833 | 36.0833 | 0.73333 | 2.9 | 152.226 | 3.6167 | 945.5833 | 0 | 0
271 | 2018-09-28 | 669:00 | 0 | 0 | 0 | 25.7333 | 43 | 0.43333 | 2.6 | 83.7126 | 4.6667 | 946.0667 | 0 | 0
271 | 2018-09-28 | 670:00 | 0 | 0 | 0 | 24.5333 | 51.7167 | 1.1333 | 2.4 | 40.9491 | 16.1167 | 946.2333 | 0 | 0
271 | 2018-09-28 | 671:00 | 0 | 0 | 0 | 23.35 | 63.5 | 0.75 | 2.6 | 64.1782 | 3.5167 | 946.2333 | 0 | 0
271 | 2018-09-28 | 672:00 | 0 | 0 | 0 | 23.5667 | 60.3833 | 4.1667 | 11.2 | 111.2161 | 14.2 | 947.2833 | 0 | 0
272 | 2018-09-29 | 673:00 | 0 | 0 | 0 | 22.8833 | 60.7 | 4.5 | 9.9 | 115.0532 | 12.1333 | 948.0667 | 0 | 0
272 | 2018-09-29 | 674:00 | 0 | 0 | 0 | 21.9167 | 66.5167 | 2.6 | 4.9 | 119.1502 | 8.0167 | 947.55 | 0 | 0
272 | 2018-09-29 | 675:00 | 0 | 0 | 0 | 21.3 | 67.7333 | 1.2833 | 3.4 | 64.4894 | 11.85 | 946.7167 | 0 | 0
272 | 2018-09-29 | 676:00 | 0 | 0 | 0 | 21.4 | 67.55 | 2.0667 | 5.6 | 125.7906 | 22.9833 | 946.5833 | 0 | 0
272 | 2018-09-29 | 677:00 | 0 | 0 | 0 | 20.3333 | 76.5 | 1.1167 | 2.6 | 352.247 | 12.6833 | 946.65 | 0 | 0
272 | 2018-09-29 | 678:00 | 0 | 0 | 0 | 20.35 | 80.5833 | 1.6333 | 4.1 | 2.6839 | 23.4167 | 946.8333 | 0 | 0
272 | 2018-09-29 | 679:00 | 15.1667 | 2.1667 | 14.8333 | 20.5167 | 82.5 | 1.1 | 3.4 | 263.4361 | 21.3 | 947.5667 | -1.1155 | 0
272 | 2018-09-29 | 680:00 | 3.4 | 0 | 3.6167 | 20.7667 | 82.0167 | 0.96667 | 4.9 | 93.689 | 12.4833 | 948.3833 | 0.80721 | 0
272 | 2018-09-29 | 681:00 | 3.5 | 0 | 3.3167 | 19.8333 | 77.1 | 2.95 | 12.2 | 306.0679 | 34.0667 | 949.1167 | -0.35045 | 0
272 | 2018-09-29 | 682:00 | 10.8 | 0 | 10.95 | 19.1 | 85.0333 | 1.8 | 5.4 | 295.3293 | 31.0667 | 949.65 | 0.26223 | 0
272 | 2018-09-29 | 683:00 | 71.9667 | 0 | 71.1 | 19.0333 | 86.6333 | 2.2833 | 5.4 | 2.912 | 20.4 | 949.4167 | -1.1472 | 0
272 | 2018-09-29 | 684:00 | 237.2667 | 0.53333 | 234.0667 | 21.05 | 82.0333 | 1.6167 | 4.6 | 336.1478 | 21.2167 | 949.4333 | -3.4643 | 0
272 | 2018-09-29 | 685:00 | 596.4333 | 236.4667 | 395.35 | 23.9 | 73.15 | 1.3833 | 3.6 | 26.3319 | 25.5667 | 948.35 | -17.1445 | 0
272 | 2018-09-29 | 686:00 | 806.9833 | 712.2 | 245.0667 | 27.1 | 58.8833 | 0.96667 | 3.4 | 100.8872 | 23.1333 | 947.7 | -46.8011 | 0
272 | 2018-09-29 | 687:00 | 614.3333 | 716.15 | 133.2667 | 29.5333 | 42.3333 | 1.2333 | 2.9 | 281.4617 | 21.45 | 946.9667 | -45.9467 | 0
272 | 2018-09-29 | 688:00 | 437.1833 | 641.8667 | 108.45 | 30.4667 | 36.55 | 1.6 | 3.9 | 308.9872 | 26.5333 | 946.6833 | -44.0499 | 0
272 | 2018-09-29 | 689:00 | 218.4333 | 469.6167 | 67.5 | 29.9333 | 37.05 | 1.65 | 3.9 | 286.6005 | 9.4667 | 946.7 | -40.8805 | 0
272 | 2018-09-29 | 690:00 | 33.3667 | 81.3333 | 18.3333 | 27.2333 | 50.9 | 1.9333 | 3.9 | 321.8671 | 8.9 | 946.8667 | -21.3727 | 0
272 | 2018-09-29 | 691:00 | 0 | 0 | 0 | 24.3833 | 60.9333 | 2.0667 | 3.6 | 328.4006 | 6.35 | 947.0833 | 0 | 0
272 | 2018-09-29 | 692:00 | 0 | 0 | 0 | 23.6833 | 61.7167 | 1.95 | 3.6 | 329.9373 | 3.9667 | 947.4667 | 0 | 0
272 | 2018-09-29 | 693:00 | 0 | 0 | 0 | 22.8167 | 64.7 | 0.35 | 2.4 | 329.3 | 0.83333 | 947.8 | 0 | 0
272 | 2018-09-29 | 694:00 | 0 | 0 | 0 | 21.7833 | 72.4333 | 0 | 1.1 | 0 | 0.23333 | 947.85 | 0 | 0
272 | 2018-09-29 | 695:00 | 0 | 0 | 0 | 21.1667 | 76.3833 | 0.05 | 1.4 | 11 | 3.55 | 947.7833 | 0 | 0
272 | 2018-09-29 | 696:00 | 0 | 0 | 0 | 20.65 | 77.3333 | 0 | 0 | 0 | 0 | 947.2833 | 0 | 0
273 | 2018-09-30 | 697:00 | 0 | 0 | 0 | 20.4 | 80.1833 | 0.05 | 1.1 | 304.55 | 4.3 | 946.9333 | 0 | 0
273 | 2018-09-30 | 698:00 | 0 | 0 | 0 | 19.8833 | 84.9833 | 0.28333 | 2.1 | 258.698 | 1.2333 | 946.6333 | 0 | 0
273 | 2018-09-30 | 699:00 | 0 | 0 | 0 | 19.75 | 84.0333 | 0.21667 | 2.4 | 229.5 | 0.33333 | 946.3167 | 0 | 0
273 | 2018-09-30 | 700:00 | 0 | 0 | 0 | 18.9167 | 85.5333 | 0.55 | 2.1 | 283.7529 | 4.7667 | 946.25 | 0 | 0
273 | 2018-09-30 | 701:00 | 0 | 0 | 0 | 18.9 | 83.3833 | 0.31667 | 1.9 | 317.9528 | 1.2 | 946.0833 | 0 | 0
273 | 2018-09-30 | 702:00 | 0 | 0 | 0 | 18.2 | 86.4667 | 0 | 0 | 0 | 0 | 946.2667 | 0 | 0
273 | 2018-09-30 | 703:00 | 43.0333 | 110.45 | 26.2 | 19.0667 | 85.6667 | 0.033333 | 1.4 | 253.7 | 1.3833 | 946.6833 | -9.6567 | 0
273 | 2018-09-30 | 704:00 | 216.4 | 402.8 | 84.55 | 21.75 | 76.5167 | 0.26667 | 2.1 | 46.1808 | 4.15 | 946.9667 | -30.1967 | 0
273 | 2018-09-30 | 705:00 | 414.1667 | 564.8 | 122.1167 | 23.2167 | 66.8333 | 0.73333 | 2.6 | 132.5975 | 5.6833 | 947.35 | -35.1311 | 0
273 | 2018-09-30 | 706:00 | 581.7667 | 652.3667 | 143.75 | 26.3833 | 57.7333 | 0.31667 | 2.6 | 146.3918 | 9.9667 | 947.5167 | -36.6519 | 0
273 | 2018-09-30 | 707:00 | 686.7 | 667.8 | 162.7667 | 28.4167 | 50.35 | 1.0167 | 3.6 | 117.2599 | 26.2667 | 947.1 | -37.6725 | 0
273 | 2018-09-30 | 708:00 | 783.4667 | 744.0167 | 155.5333 | 30.1667 | 39.6333 | 2.35 | 5.1 | 295.5777 | 27.4167 | 946.6333 | -44.7379 | 0
273 | 2018-09-30 | 709:00 | 781.95 | 728.1833 | 166.7667 | 30.75 | 37.5 | 2.5667 | 5.6 | 271.0852 | 24.7833 | 945.8833 | -46.431 | 0
273 | 2018-09-30 | 710:00 | 706.4333 | 683.0833 | 167.9333 | 31.1167 | 36.2167 | 2.5 | 5.1 | 264.3968 | 21.85 | 944.9833 | -47.5543 | 0
273 | 2018-09-30 | 711:00 | 562.8667 | 595.2333 | 161.5667 | 31.7333 | 35.9833 | 1.9 | 4.4 | 251.0484 | 26.1 | 944.3167 | -43.7312 | 0
273 | 2018-09-30 | 712:00 | 404.3 | 492.1333 | 151.95 | 32.2167 | 35.1833 | 1.7167 | 3.6 | 270.351 | 21.7333 | 944.1 | -39.0273 | 0
273 | 2018-09-30 | 713:00 | 182.05 | 269.9333 | 92.75 | 32.6 | 33.8333 | 0.91667 | 2.9 | 324.9057 | 9.4833 | 944.2 | -26.9701 | 0
273 | 2018-09-30 | 714:00 | 24.5833 | 23.9167 | 19.9833 | 28.8333 | 49.1833 | 1.7167 | 3.1 | 23.429 | 19.9667 | 944.6167 | -7.4482 | 0
273 | 2018-09-30 | 715:00 | 0 | 0 | 0 | 26.2667 | 56.0833 | 1.6333 | 5.6 | 48.1015 | 9.9 | 945.0833 | 0 | 0
273 | 2018-09-30 | 716:00 | 0 | 0 | 0 | 25.4833 | 45.2 | 1.4333 | 4.6 | 67.9698 | 24.2167 | 945.7333 | 0 | 0
273 | 2018-09-30 | 717:00 | 0 | 0 | 0 | 24.2167 | 46.55 | 0.53333 | 2.4 | 30.3319 | 5.3 | 945.9167 | 0 | 0
273 | 2018-09-30 | 718:00 | 0 | 0 | 0 | 23.15 | 50.15 | 0.5 | 2.4 | 40.5472 | 2.0333 | 946 | 0 | 0
273 | 2018-09-30 | 719:00 | 0 | 0 | 0 | 22.3667 | 52.3167 | 0.2 | 2.4 | 67.8173 | 2.2333 | 946.0667 | 0 | 0
273 | 2018-09-30 | 720:00 | 0 | 0 | 0 | 21.8 | 56.5833 | 0.25 | 1.6 | 55.5569 | 2 | 946.0167 | 0 | 0

## day
ESMAP Tier1 Meteorological Station in Islamabad, Pakistan
| Latitude: |  | 33.6419 | °N |  |  | Altitude (amsl): | 500 | m
| Longitude: |  | 72.9838 | °E |  |  | Station: | CSPS.MT.14.214
| Time zone: |  | 5 | (UTC+5h)
Month: | 2018-09-01 | [8 empty] | 2018
Measured values:
GHI, DHI | Global Horizontal Irradiance in W/m², Diffus Horizontal Irradiance in W/m², both measured with K&Z CMP21 pyranometer
DNI | Direct Normal Irradiance in W/m² measured with K&Z CHP1 pyrheliometer
Tamb, RH | Ambient Temperature in °C, relative humidity in %, measured with Campbell CS215
WS, WSgust | Wind speed in m/s, measured with NRG 40H Anemometer, WSgust: maximal measured wind speed within the time interval
WD, WDStDev | Wind direction in °N (to East), measured with NRG 200 Wind Direction Sensor. Standard deviation of wind direction within measurement interval.
BP | Air pressure from Campbell CS100 barometric pressure sensor
DNIdev | Deviation between measured and calculated DNI value from data base: DNImeasured - DNIcalculated. DNI calculated from GHI, DHI and solar zenith angle.
Cleaning | Cleaning of sensors: A cleaning event is marked with a "1".
Day of the year | Date | time | GHI | DNI | DHI | Tamb | RH | WS | WSgust | WD | WDStDev | BP | DNIdev | Cleaning
|  |  | kWh/m² | kWh/m² | kWh/m² | °C | % | m/s | m/s | °N | °N | hPa | W/m² | #
|  |  | sum | sum | sum | average | average | average | max | unit vector mean | average | average | average | max
244 | 2018-09-01 |  | 5.0013 | 2.0466 | 3.2347 | 28.7868 | 69.7965 | 1.3903 | 9.7 | 84.7104 | 13.3257 | 939.4257 | -14.7458 | 0
245 | 2018-09-02 |  | 5.7137 | 3.115 | 3.0148 | 29.2104 | 67.7375 | 1.4632 | 8.2 | 102.8143 | 14.2396 | 939.3236 | -23.4653 | 0
246 | 2018-09-03 |  | 5.5829 | 2.9089 | 3.0167 | 27.7569 | 67.1319 | 1.366 | 13.7 | 167.6696 | 15.9854 | 940.0951 | -26.4346 | 0
247 | 2018-09-04 |  | 4.8817 | 1.9044 | 3.1988 | 28.6271 | 74.0813 | 1.2097 | 14.7 | 31.679 | 13.3868 | 940.3826 | -19.053 | 0
248 | 2018-09-05 |  | 5.3313 | 2.1556 | 3.4425 | 29.0687 | 66.6958 | 1.1896 | 14.4 | 346.5935 | 13.1431 | 939.4444 | -22.3664 | 0
249 | 2018-09-06 |  | 5.6178 | 3.0745 | 2.8545 | 29.4708 | 65.7646 | 1.3403 | 6.2 | 357.8013 | 11.1014 | 939.2208 | -31.9494 | 0
250 | 2018-09-07 |  | 5.5505 | 3.1413 | 2.7333 | 30.1417 | 65.3042 | 1.3521 | 5.6 | 83.5667 | 13.9507 | 941.1035 | -32.5409 | 0
251 | 2018-09-08 |  | 5.5432 | 3.1095 | 2.807 | 29.5736 | 65.0868 | 1.8674 | 9.9 | 134.2853 | 16.9396 | 942.1826 | -30.8657 | 0
252 | 2018-09-09 |  | 5.3673 | 2.948 | 2.7988 | 29.7181 | 70.6382 | 1.6819 | 7.4 | 103.2088 | 16.6549 | 943.1458 | -30.49 | 0
253 | 2018-09-10 |  | 4.6659 | 2.1191 | 2.9432 | 29.5528 | 71.2507 | 1.1639 | 6.2 | 76.8659 | 16.7507 | 943.8076 | -7.5187 | 1
254 | 2018-09-11 |  | 5.0691 | 2.9868 | 3.0346 | 27.1819 | 71.4611 | 1.9736 | 20.2 | 128.3754 | 16.9562 | 942.8424 | -5.5751 | 0
255 | 2018-09-12 |  | 5.2097 | 3.6143 | 2.6255 | 29.184 | 73.2583 | 1.4174 | 8.2 | 76.4705 | 13.5812 | 939.6361 | -7.4232 | 0
256 | 2018-09-13 |  | 5.2987 | 3.2065 | 2.9581 | 27.9771 | 74.7444 | 3.2069 | 11.7 | 103.5588 | 17.4771 | 939.0986 | -9.0528 | 0
257 | 2018-09-14 |  | 5.5324 | 4.1585 | 2.4439 | 25.1174 | 72.0917 | 2.0042 | 13.4 | 116.1848 | 18.409 | 942.9042 | -4.9302 | 0
258 | 2018-09-15 |  | 3.4021 | 1.5107 | 2.3816 | 23.7924 | 66.9632 | 2.1174 | 8.9 | 327.1147 | 17.316 | 945.9507 | -3.0371 | 0
259 | 2018-09-16 |  | 5.8968 | 5.8962 | 1.8677 | 24.8076 | 58.975 | 1.3243 | 4.6 | 267.1764 | 13.409 | 944.1444 | -8.113 | 0
260 | 2018-09-17 |  | 6.0279 | 6.7715 | 1.577 | 25.8646 | 54.9479 | 1.0583 | 5.6 | 286.378 | 13.8701 | 942.6868 | -10.5425 | 0
261 | 2018-09-18 |  | 6.0422 | 7.1503 | 1.3253 | 26.1375 | 55.6347 | 1.0437 | 6.9 | 6.4151 | 10.816 | 942.7201 | -12.4065 | 0
262 | 2018-09-19 |  | 5.6286 | 5.5694 | 1.8453 | 26.9181 | 59.2104 | 1.0854 | 4.9 | 23.6764 | 10.4604 | 942.6056 | -11.361 | 0
263 | 2018-09-20 |  | 5.4793 | 5.133 | 1.9233 | 27.9507 | 61.5396 | 1.1014 | 5.1 | 351.1689 | 10.4986 | 942.9083 | -12.5289 | 0
264 | 2018-09-21 |  | 4.6144 | 3.0191 | 2.4161 | 27.9826 | 62.0417 | 1.5694 | 15.2 | 69.3584 | 14.8007 | 945.8819 | -8.7745 | 0
265 | 2018-09-22 |  | 4.9938 | 3.467 | 2.4917 | 26.2979 | 58.8396 | 2.7236 | 9.2 | 224.593 | 17.7653 | 946.8694 | -10.5276 | 0
266 | 2018-09-23 |  | 4.5514 | 2.2827 | 2.9154 | 24.9222 | 75.5229 | 2.3007 | 6.9 | 146.9476 | 12.9194 | 946.6118 | -7.4762 | 0
267 | 2018-09-24 |  | 4.6152 | 2.5805 | 2.7759 | 25.3347 | 73.5785 | 1.5083 | 6.7 | 155.0916 | 14.7132 | 945.1326 | -10.0669 | 0
268 | 2018-09-25 |  | 4.5522 | 2.8545 | 2.4883 | 26.275 | 72.3215 | 1.2521 | 5.4 | 122.6558 | 12.3549 | 944.9389 | -15.0465 | 0
269 | 2018-09-26 |  | 5.208 | 4.5053 | 1.9239 | 27.0681 | 66.2535 | 1.1465 | 5.6 | 323.8756 | 11.9222 | 943.9604 | -22.7397 | 0
270 | 2018-09-27 |  | 5.1408 | 4 | 2.2005 | 27.3687 | 61.0896 | 1.2229 | 6.4 | 337.297 | 12.3049 | 944.5458 | -22.9389 | 0
271 | 2018-09-28 |  | 4.5485 | 3.2223 | 2.0166 | 26.7458 | 56.6007 | 1.3181 | 11.2 | 88.1357 | 11.6826 | 945.6507 | -19.1258 | 0
272 | 2018-09-29 |  | 3.0488 | 2.8603 | 1.3059 | 22.9639 | 67.8028 | 1.5458 | 12.2 | 347.6953 | 15.0667 | 947.6875 | -9.2168 | 0
273 | 2018-09-30 |  | 5.3877 | 5.9347 | 1.4559 | 24.816 | 59.0042 | 0.91667 | 5.6 | 337.5459 | 10.6792 | 945.9854 | -16.8837 | 0
Formulas:
Date = [Date, row above]+1
Date = IF([Date, row above]="","",IF(MONTH([Date, row above]+1)>MONTH(B6),"",[Date, row above]+1))

## month
ESMAP Tier1 Meteorological Station in Islamabad, Pakistan
| Latitude: |  | 33.6419 | °N |  |  | Altitude (amsl): | 500 | m
| Longitude: |  | 72.9838 | °E |  |  | Station: | CSPS.MT.14.214
| Time zone: |  | 5 | (UTC+5h)
Month: | 2018-09-01 | [8 empty] | 2018
Measured values:
GHI, DHI | Global Horizontal Irradiance in W/m², Diffus Horizontal Irradiance in W/m², both measured with K&Z CMP21 pyranometer
DNI | Direct Normal Irradiance in W/m² measured with K&Z CHP1 pyrheliometer
Tamb, RH | Ambient Temperature in °C, relative humidity in %, measured with Campbell CS215
WS, WSgust | Wind speed in m/s, measured with NRG 40H Anemometer, WSgust: maximal measured wind speed within the time interval
WD, WDStDev | Wind direction in °N (to East), measured with NRG 200 Wind Direction Sensor. Standard deviation of wind direction within measurement interval.
BP | Air pressure from Campbell CS100 barometric pressure sensor
DNIdev | Deviation between measured and calculated DNI value from data base: DNImeasured - DNIcalculated. DNI calculated from GHI, DHI and solar zenith angle.
Cleaning | Cleaning of sensors: A cleaning event is marked with a "1".
10 min average |  | GHI | DNI | DHI | Tamb | RH | WS | WSgust | WD | WDStDev | BP | Acc.
Unit |  | W/m² | W/m² | W/m² | °C | % | m/s | m/s | °N | °N | hPa | W/m²
|  | 213.1991 | 148.9534 | 102.8009 | 27.2204 | 66.179 | 1.5287 | 3.0573 | 69.7279 | 14.0827 | 943.0298 | -15.5732
10 min minimum |  | GHI | DNI | DHI | Tamb | RH | WS | WSgust | WD | WDStDev | BP | Acc.
Unit |  | W/m² | W/m² | W/m² | °C | % | m/s | m/s | °N | °N | hPa | W/m²
|  | 0 | 0 | 0 | 17.8 | 25.3 | 0 | 0 | 0 | 0 | 937.2 | -100
10 min maximum |  | GHI | DNI | DHI | Tamb | RH | WS | WSgust | WD | WDStDev | BP | Acc.
Unit |  | W/m² | W/m² | W/m² | °C | % | m/s | m/s | °N | °N | hPa | W/m²
|  | 895.7 | 804.7 | 547.8 | 36.4 | 95.9 | 11.2 | 20.2 | 359 | 78.1 | 949.8 | 59.3661
month sum |  | GHI | DNI | DHI |  |  |  |  | most frequent WD
Unit |  | kWh/m² | kWh/m² | kWh/m² |  |  |  |  | ° N
|  | 153.5034 | 107.2464 | 74.0167 |  |  |  |  | 45
Data completeness |  | 100% | 100% | 100% | 100% | 100% | 100% | 100% | 100% | 100% | 100% | 100%

## frequencies
ESMAP Tier1 Meteorological Station in Islamabad, Pakistan
| Latitude: |  | 33.6419 | °N |  |  | Altitude (amsl): | 500 | m
| Longitude: |  | 72.9838 | °E |  |  | Station: | CSPS.MT.14.214
| Time zone: |  | 5 | (UTC+5h)
Month: | 2018-09-01 | [7 empty] | 2018
Measured values:
GHI, DHI | Global Horizontal Irradiance in W/m², Diffus Horizontal Irradiance in W/m², both measured with K&Z CMP21 pyranometer
DNI | Direct Normal Irradiance in W/m² measured with K&Z CHP1 pyrheliometer
Tamb, RH | Ambient Temperature in °C, relative humidity in %, measured with Campbell CS215
WS, WSgust | Wind speed in m/s, measured with NRG 40H Anemometer, WSgust: maximal measured wind speed within the time interval
WD, WDStDev | Wind direction in °N (to East), measured with NRG 200 Wind Direction Sensor. Standard deviation of wind direction within measurement interval.
BP | Air pressure from Campbell CS100 barometric pressure sensor
DNIdev | Deviation between measured and calculated DNI value from data base: DNImeasured - DNIcalculated. DNI calculated from GHI, DHI and solar zenith angle.
Cleaning | Cleaning of sensors: A cleaning event is marked with a "1".
Irradiance | GHI | DNI | DHI | Tamb |  | RH |  | WS | av. speed | gusts | WD
W/m² | hours | hours | hours | °C | hours | % | hours | m/s | hours | hours | °N | hours
0 | 382.3333 | 419.8333 | 383.3333 | -20 | 0 | 0 | 0 | 0 | 158.3333 | 26.8333 | 0 | 2.5
50 | 27 | 22.1667 | 34.8333 | -15 | 0 | 5 | 0 | 1 | 242.8333 | 82.6667 | 5 | 4.5
100 | 21 | 19.1667 | 38.8333 | -10 | 0 | 10 | 0 | 2 | 202.5 | 190.3333 | 10 | 7.8333
150 | 16.1667 | 19.5 | 49.8333 | -5 | 0 | 15 | 0 | 3 | 78.5 | 180.1667 | 15 | 7.1667
200 | 14.8333 | 21.6667 | 57 | 0 | 0 | 20 | 0 | 4 | 25.3333 | 119.8333 | 20 | 15.8333
250 | 17 | 22.6667 | 46.3333 | 5 | 0 | 25 | 0.16667 | 5 | 7.3333 | 67.1667 | 25 | 21.5
300 | 17.6667 | 31.1667 | 48.8333 | 10 | 0 | 30 | 4.5 | 6 | 3 | 28.3333 | 30 | 15.3333
350 | 17 | 30.8333 | 35.3333 | 15 | 0 | 35 | 21.3333 | 7 | 1.6667 | 9.5 | 35 | 21.6667
400 | 19.5 | 31.1667 | 16.3333 | 20 | 111.8333 | 40 | 33.5 | 8 | 0 | 5.5 | 40 | 19.1667
450 | 16 | 22.8333 | 7.3333 | 25 | 278.6667 | 45 | 39 | 9 | 0.16667 | 2.8333 | 45 | 25.3333
500 | 20 | 15.5 | 1.3333 | 30 | 236.6667 | 50 | 63.1667 | 10 | 0.16667 | 2.8333 | 50 | 15.8333
550 | 19 | 14.6667 | 0.66667 | 35 | 92.8333 | 55 | 66.8333 | 11 | 0.16667 | 1.1667 | 55 | 8
600 | 22.6667 | 16.6667 | 0 | 40 | 0 | 60 | 73 | 12 | 0 | 1 | 60 | 7
650 | 23.5 | 12.6667 | 0 | 45 | 0 | 65 | 58 | 13 | 0 | 0.5 | 65 | 7.6667
700 | 28.3333 | 10.6667 | 0 | 50 | 0 | 70 | 69.8333 | 14 | 0 | 0.5 | 70 | 9.3333
750 | 33.5 | 8.1667 | 0 | >52.5 | 0 | 75 | 83.3333 | 15 | 0 | 0.5 | 75 | 9.6667
800 | 20.8333 | 0.66667 | 0 |  |  | 80 | 87.3333 | 16 | 0 | 0 | 80 | 9.3333
850 | 3.3333 | 0 | 0 |  |  | 85 | 63 | 17 | 0 | 0 | 85 | 11.8333
900 | 0.33333 | 0 | 0 |  |  | 90 | 52.3333 | 18 | 0 | 0.16667 | 90 | 13.8333
950 | 0 | 0 | 0 |  |  | 95 | 4.6667 | 19 | 0 | 0 | 95 | 13
1000 | 0 | 0 | 0 |  |  | 100 | 0 | 20 | 0 | 0.16667 | 100 | 14.8333
1050 | 0 | 0 | 0 |  |  |  |  | 21 | 0 | 0 | 105 | 15.6667
1100 | 0 | 0 | 0 |  |  |  |  | 22 | 0 | 0 | 110 | 18.3333
>1125 | 0 | 0 | 0 |  |  |  |  | 23 | 0 | 0 | 115 | 15.8333
Total | 720 | 720 | 720 | Total | 720 | Total | 720 | 24 | 0 | 0 | 120 | 22.5
|  | Total number of hours in month: 720 h | [5 empty] | 25 | 0 | 0 | 125 | 15
Share | 100% | 100% | 100% |  | 100% |  | 100% | 26 | 0 | 0 | 130 | 10.5
[8 empty] | 27 | 0 | 0 | 135 | 9.3333
[8 empty] | 28 | 0 | 0 | 140 | 6.1667
[8 empty] | 29 | 0 | 0 | 145 | 7
[8 empty] | 30 | 0 | 0 | 150 | 7.5
[8 empty] | >30.5 | 0 | 0 | 155 | 5.1667
[8 empty] | Total | 720 | 720 | 160 | 5.6667
[11 empty] | 165 | 7
[8 empty] | Wind data share |  | 100% | 170 | 4.1667
[8 empty] | Wind speed > 0 m/s |  | 93.73% | 175 | 4.5
[11 empty] | 180 | 6.8333
[11 empty] | 185 | 7.8333
[11 empty] | 190 | 6
[11 empty] | 195 | 5.8333
[11 empty] | 200 | 6.6667
[11 empty] | 205 | 5.6667
[11 empty] | 210 | 6.6667
[11 empty] | 215 | 6.8333
[11 empty] | 220 | 8.5
[11 empty] | 225 | 5.5
[11 empty] | 230 | 7
[11 empty] | 235 | 7.3333
[11 empty] | 240 | 6
[11 empty] | 245 | 11.8333
[11 empty] | 250 | 7.5
[11 empty] | 255 | 9.1667
[11 empty] | 260 | 8.6667
[11 empty] | 265 | 8.6667
[11 empty] | 270 | 5.6667
[11 empty] | 275 | 7.6667
[11 empty] | 280 | 7.5
[11 empty] | 285 | 7.5
[11 empty] | 290 | 8.1667
[11 empty] | 295 | 8.1667
[11 empty] | 300 | 7.8333
[11 empty] | 305 | 8.1667
[11 empty] | 310 | 10.8333
[11 empty] | 315 | 7
[11 empty] | 320 | 9.3333
[11 empty] | 325 | 10.6667
[11 empty] | 330 | 10.6667
[11 empty] | 335 | 7
[11 empty] | 340 | 2.3333
[11 empty] | 345 | 4.1667
[11 empty] | 350 | 2.1667
[11 empty] | 355 | 2
[11 empty] | 360 | 0
[11 empty] | Total | 674.8333
Most frequent wind direction:
[11 empty] | 45 | ° N

## specifications
Pyrheliometer | Kipp&Zonen CHP1
ISO classification | First Class
response time (95%) | 5 s
Zero offsets due to ambient temperature change (5K/h) | ±1 W/m²
Non-stability (change/year in percentage of full scale) | ±0.5%
Non-linearity (0 to 1000 W/m²) | ±0.2%
Temperature dependence of sensitivity | ±0.5% (-20°C to +50°C)
Expected daily uncertainty (in clean state) | ±1%
Full opening view angle | 5° ± 0.2°
Slope angle | 1° ± 0.2°
Required tracking accuracy | ±0.5° from ideal
Operating temperature | -40°C to +80°C
Spectral range (50% points) | 200 to 4000 nm
Pyranometer | Kipp&Zonen CMP21
ISO classification | Secondary standard
response time (95%) | < 5 s
Zero offset: response to 200 W/m² net thermal radiation (ventilated) | ±7 W/m²
Zero offset: due to ambient temperature change (5K/h) | ±2 W/m²
Resolution (smallest detectable change) | ±1 W/m²
Non-stability (change/year in percentage of full scale) | < ±0.5%
Non-linearity (at 500 W/m² within 100 to 1000 W/m²) | ±0.2%
Temperature dependence (maximum within an interval of 50 K) | ±1% (-20°C to +50°C)
Expected daily uncertainty (in clean state) | ±2%
Full opening view angle | 180°
Directional response of beam radiation (at 80° and 1000 W/m²) | ±10 W/m²
Tilt response (when installed deviating from horizontal, at 1000 W/m²) | ±0.2%
Operating temperature | -40°C to +80°C
Spectral range (50% points) | 310 to 2800 nm
Temperature and Relative Humidity Probe | Campbell Scientific CS215
Temperature Measurement:
Operating Range | -40°C to +70°C
Accuracy | ±0.3°C at 25°C
±0.4°C over +5°C to +40°C
±0.9°C over -40°C to +70°C
Response time (with filter) | 120 s (63% response in air moving at 1 m/s)
Relative Humidity:
Operating Range | 0% to 100%
Accuracy (at 25°C) | ±2% over 10 to 90%
±4% over 0 to 100%
Short Term Hysteresis | <1% rH
Temperature Dependence | Compensated to < ±2% over -20 to 60°C
Typical Long-Term Stability | < ±1.0% per year
Response time (with filter) | <15 s (63% response at 1 m/s and rH < 85%)
Barometric Pressure Sensor | Campbell Scientific CS100
Measurement range | 600 hPa to 1100 hPa
Operating temperature range | -40°C to +60°C
Storage Temperature Range | -60°C to +120°C
Proof pressure | 1500 hPa
Resolution | 0.01 hPa
Total accuracy | 0.5 hPa at 20°C
1.0 hPa over 0°C to 40°C
1.5 hPa over -20°C to +50°C
2.0 hPa over -40°C to +60°C
Linearity | ±0.4 hPa
Hysteresis | ±0.05 hPa
Repeatibility | ±0.03 hPa
Long-term Stability | ±0.1 hPa per year
Anemometer | NRG #40C
Measurement range | 1 to 96 m/s
Accuracy | < 0.1 m/s over 5 to 25 m/s
Operating temperature range | -55°C to +60°C
Operating humidity range | 0 to 100%
Threshold | 0.78 m/s
Distance constant (63% recovery) | 3 m
Wind vane | NRG #200P
Measurement range | 0° to 360° (with dead band typically 4°, maximum 8° around North)
Accuracy (potentiometer linearity) | < 1%
Operating temperature range | -55°C to +60°C
Operating humidity range | 0 to 100%
Threshold | 1 m/s
Lifespan | 50 million revolutions (2-6 years normal operation)