## 10min
ESMAP Tier1 Meteorological Station in Islamabad, Pakistan
| Latitude: |  | 33.6419 | °N |  |  | Altitude (amsl): | 500 | m
| Longitude: |  | 72.9838 | °E |  |  | Station: | CSPS.MT.14.214
| Time zone: |  | 5 | (UTC+5h)
Month: | 2018-10-01 |  |  |  | ESMAP Tier1 Meteorological Station in Islamabad, Pakistan - October 2018 |  |  |  |  | 2018
Measured values:
GHI, DHI | Global Horizontal Irradiance in W/m², Diffus Horizontal Irradiance in W/m², both measured with K&Z CMP21 pyranometer
DNI | Direct Normal Irradiance in W/m² measured with K&Z CHP1 pyrheliometer
Tamb, RH | Ambient Temperature in °C, relative humidity in %, measured with Campbell CS215
WS, WSgust | Wind speed in m/s, measured with NRG 40H Anemometer, WSgust: maximal measured wind speed within the time interval
WD, WDStDev | Wind direction in °N (to East), measured with NRG 200 Wind Direction Sensor. Standard deviation of wind direction within measurement interval.
BP | Air pressure from Campbell CS100 barometric pressure sensor
DNIdev | Deviation between measured and calculated DNI value from data base: DNImeasured - DNIcalculated. DNI calculated from GHI, DHI and solar zenith angle.
Cleaning | Cleaning of sensors: A cleaning event is marked with a "1".
Day of the year | Date | time | GHI | DNI | DHI | Tamb | RH | WS | WSgust | WD | WDStDev | BP | DNIdev | Cleaning
|  |  | W/m² | W/m² | W/m² | °C | % | m/s | m/s | °N | °N | hPa | W/m² | #
|  |  | average | average | average | average | average | average | max | unit vector mean | Yamartino | average | average | max
273.5 | 2018-10-01 | 43374.0069 | 0 | 0 | 0 | 21.7 | 56 | 0.6 | 2.1 | 26.7 | 18.2 | 946 | 0 | 0
273.5069 | 2018-10-01 00:10 | 43374.0139 | 0 | 0 | 0 | 21.9 | 53.1 | 1.1 | 2.4 | 44.8 | 5.6 | 946 | 0 | 0
273.5139 | 2018-10-01 00:20 | 43374.0208 | 0 | 0 | 0 | 22.2 | 52.2 | 1 | 2.1 | 56 | 6.6 | 946 | 0 | 0
273.5208 | 2018-10-01 00:30 | 43374.0278 | 0 | 0 | 0 | 22 | 52.1 | 0.9 | 1.9 | 49.7 | 2.1 | 945.9 | 0 | 0
273.5278 | 2018-10-01 00:40 | 43374.0347 | 0 | 0 | 0 | 21.7 | 53.3 | 0.6 | 1.4 | 49 | 0.1 | 945.9 | 0 | 0
273.5347 | 2018-10-01 00:50 | 43374.0417 | 0 | 0 | 0 | 21.1 | 57.5 | 1.3 | 1.9 | 44.4 | 5.4 | 945.8 | 0 | 0
273.5417 | 2018-10-01 01:00 | 43374.0486 | 0 | 0 | 0 | 20.7 | 64.8 | 0.8 | 1.6 | 43.4 | 0.1 | 945.8 | 0 | 0
273.5486 | 2018-10-01 01:10 | 43374.0556 | 0 | 0 | 0 | 20.6 | 66.9 | 0.4 | 1.1 | 43.4 | 0 | 945.7 | 0 | 0
273.5556 | 2018-10-01 01:20 | 43374.0625 | 0 | 0 | 0 | 20.4 | 68.6 | 0.1 | 1.1 | 43.4 | 0 | 945.6 | 0 | 0
273.5625 | 2018-10-01 01:30 | 43374.0694 | 0 | 0 | 0 | 20.5 | 68.8 | 0.6 | 1.6 | 3.1 | 8.2 | 945.5 | 0 | 0
273.5694 | 2018-10-01 01:40 | 43374.0764 | 0 | 0 | 0 | 20.6 | 68.9 | 0.1 | 1.1 | 0.1 | 0 | 945.5 | 0 | 0
273.5764 | 2018-10-01 01:50 | 43374.0833 | 0 | 0 | 0 | 20.8 | 65.9 | 0.2 | 1.4 | 0.1 | 0 | 945.4 | 0 | 0
273.5833 | 2018-10-01 02:00 | 43374.0903 | 0 | 0 | 0 | 20.6 | 65.9 | 0 | 1.1 | 0.1 | 0 | 945.3 | 0 | 0
273.5903 | 2018-10-01 02:10 | 43374.0972 | 0 | 0 | 0 | 20.6 | 66.4 | 0 | 0 | 0 | 0 | 945.3 | 0 | 0
273.5972 | 2018-10-01 02:20 | 43374.1042 | 0 | 0 | 0 | 20.7 | 64.8 | 0 | 0.7 | 0.1 | 0 | 945.2 | 0 | 0
273.6042 | 2018-10-01 02:30 | 43374.1111 | 0 | 0 | 0 | 21.1 | 63.9 | 0 | 0 | 0 | 0 | 945.2 | 0 | 0
273.6111 | 2018-10-01 02:40 | 43374.1181 | 0 | 0 | 0 | 20.6 | 66.2 | 0.6 | 1.9 | 9.1 | 4.4 | 945.2 | 0 | 0
273.6181 | 2018-10-01 02:50 | 43374.125 | 0 | 0 | 0 | 20.7 | 61.9 | 0.5 | 1.6 | 19.1 | 2.3 | 945.2 | 0 | 0
273.625 | 2018-10-01 03:00 | 43374.1319 | 0 | 0 | 0 | 20.6 | 64 | 0.2 | 1.6 | 23.4 | 0 | 945.2 | 0 | 0
273.6319 | 2018-10-01 03:10 | 43374.1389 | 0 | 0 | 0 | 20.1 | 67.5 | 0.4 | 1.6 | 23.4 | 0.1 | 945.2 | 0 | 0
273.6389 | 2018-10-01 03:20 | 43374.1458 | 0 | 0 | 0 | 19.9 | 68.3 | 0.8 | 1.4 | 23.5 | 0.1 | 945.1 | 0 | 0
273.6458 | 2018-10-01 03:30 | 43374.1528 | 0 | 0 | 0 | 19.4 | 69.8 | 0.9 | 1.4 | 23.5 | 0 | 945 | 0 | 0
273.6528 | 2018-10-01 03:40 | 43374.1597 | 0 | 0 | 0 | 19.5 | 70.5 | 0.3 | 1.1 | 23.4 | 0 | 945 | 0 | 0
273.6597 | 2018-10-01 03:50 | 43374.1667 | 0 | 0 | 0 | 19.7 | 70.8 | 0.8 | 1.6 | 23.5 | 0.1 | 944.9 | 0 | 0
273.6667 | 2018-10-01 04:00 | 43374.1736 | 0 | 0 | 0 | 19.7 | 71.7 | 1.3 | 2.1 | 19.7 | 4.9 | 945 | 0 | 0
273.6736 | 2018-10-01 04:10 | 43374.1806 | 0 | 0 | 0 | 19.6 | 71.3 | 0.7 | 1.6 | 12.8 | 0.1 | 944.9 | 0 | 0
273.6806 | 2018-10-01 04:20 | 43374.1875 | 0 | 0 | 0 | 19.6 | 69.6 | 0.6 | 1.4 | 12.8 | 0 | 944.8 | 0 | 0
273.6875 | 2018-10-01 04:30 | 43374.1944 | 0 | 0 | 0 | 19.6 | 65.9 | 1.2 | 1.9 | 13.1 | 0.3 | 944.8 | 0 | 0
273.6944 | 2018-10-01 04:40 | 43374.2014 | 0 | 0 | 0 | 19.7 | 66.6 | 0.3 | 1.1 | 13.3 | 0 | 944.8 | 0 | 0
273.7014 | 2018-10-01 04:50 | 43374.2083 | 0 | 0 | 0 | 19.7 | 65.5 | 0 | 0 | 0 | 0 | 944.9 | 0 | 0
273.7083 | 2018-10-01 05:00 | 43374.2153 | 0 | 0 | 0 | 19.6 | 66 | 0 | 0 | 0 | 0 | 944.9 | 0 | 0
273.7153 | 2018-10-01 05:10 | 43374.2222 | 0 | 0 | 0 | 19.3 | 66.2 | 0 | 0.7 | 13.4 | 0 | 945 | 0 | 0
273.7222 | 2018-10-01 05:20 | 43374.2292 | 0 | 0 | 0 | 19.5 | 65.9 | 0.2 | 1.4 | 13.4 | 0 | 945 | 0 | 0
273.7292 | 2018-10-01 05:30 | 43374.2361 | 0 | 0 | 0 | 19.4 | 68 | 0.7 | 1.4 | 13.4 | 0.1 | 945 | 0 | 0
273.7361 | 2018-10-01 05:40 | 43374.2431 | 0 | 0 | 0 | 19.1 | 69.5 | 0.1 | 1.1 | 13.4 | 0 | 945.1 | 0 | 0
273.7431 | 2018-10-01 05:50 | 43374.25 | 0 | 0 | 0 | 19.1 | 69.7 | 0 | 0 | 0 | 0 | 945.2 | 0 | 0
273.75 | 2018-10-01 06:00 | 43374.2569 | 0 | 0 | 0 | 19.1 | 71.4 | 0 | 0 | 0 | 0 | 945.2 | 0 | 0
273.7569 | 2018-10-01 06:10 | 43374.2639 | 7.9 | 16.9 | 7.4 | 19.1 | 72.4 | 0.1 | 0.7 | 13.4 | 0 | 945.3 | 3.3118 | 0
273.7639 | 2018-10-01 06:20 | 43374.2708 | 24.2 | 71.5 | 19 | 19.1 | 73.4 | 0.3 | 1.1 | 13.4 | 0 | 945.4 | -1.5046 | 0
273.7708 | 2018-10-01 06:30 | 43374.2778 | 47.4 | 141.7 | 31.2 | 19.3 | 72.4 | 0.4 | 1.1 | 13.4 | 0.1 | 945.5 | -10.7449 | 0
273.7778 | 2018-10-01 06:40 | 43374.2847 | 75.6 | 217.2 | 42.4 | 19.7 | 73.3 | 0.6 | 1.6 | 13.3 | 0.1 | 945.6 | -17.5976 | 0
273.7847 | 2018-10-01 06:50 | 43374.2917 | 106.3 | 282.7 | 53 | 20.7 | 67.1 | 1.5 | 2.1 | 29 | 8.3 | 945.6 | -19.4926 | 0
273.7917 | 2018-10-01 07:00 | 43374.2986 | 138.2 | 340 | 61.8 | 21.2 | 66.8 | 1 | 1.9 | 22.8 | 0.5 | 945.7 | -21.9661 | 0
273.7986 | 2018-10-01 07:10 | 43374.3056 | 171.2 | 386.8 | 70.2 | 21.5 | 63.5 | 1.1 | 1.9 | 19.7 | 2.3 | 945.8 | -24.8296 | 0
273.8056 | 2018-10-01 07:20 | 43374.3125 | 205 | 431.8 | 76.8 | 22.3 | 59.9 | 0.7 | 2.1 | 30.4 | 10.4 | 946 | -27.4047 | 0
273.8125 | 2018-10-01 07:30 | 43374.3194 | 238.2 | 469.8 | 82.5 | 23.3 | 57.4 | 0.1 | 1.4 | 42.9 | 0 | 946.1 | -28.5519 | 0
273.8194 | 2018-10-01 07:40 | 43374.3264 | 271 | 500.2 | 88.3 | 23.7 | 56.3 | 0.1 | 1.1 | 42.9 | 0 | 946.2 | -29.2868 | 0
273.8264 | 2018-10-01 07:50 | 43374.3333 | 304.1 | 529.1 | 93.3 | 24.6 | 54.3 | 0 | 1.1 | 43 | 0 | 946.3 | -30.0926 | 0
273.8333 | 2018-10-01 08:00 | 43374.3403 | 340.7 | 563.9 | 96.7 | 25 | 52.8 | 0 | 0.7 | 43 | 0 | 946.4 | -33.9479 | 0
273.8403 | 2018-10-01 08:10 | 43374.3472 | 371.6 | 583.6 | 100.8 | 25.7 | 50.9 | 0 | 0.7 | 33.8 | 0.4 | 946.5 | -34.0121 | 0
273.8472 | 2018-10-01 08:20 | 43374.3542 | 404.2 | 605.4 | 104.8 | 25.5 | 48.1 | 0.1 | 1.1 | 32.9 | 0 | 946.6 | -34.4647 | 0
273.8542 | 2018-10-01 08:30 | 43374.3611 | 438 | 633 | 105.7 | 26.2 | 47 | 0.1 | 1.4 | 31.4 | 0.8 | 946.7 | -36.3984 | 0
273.8611 | 2018-10-01 08:40 | 43374.3681 | 470.4 | 652.3 | 108.2 | 26.3 | 49.2 | 0.5 | 1.6 | 100.2 | 16.7 | 946.8 | -39.0228 | 0
273.8681 | 2018-10-01 08:50 | 43374.375 | 499.1 | 662.9 | 112.6 | 26.9 | 47.1 | 0.2 | 1.4 | 113.6 | 2 | 946.8 | -39.3441 | 0
273.875 | 2018-10-01 09:00 | 43374.3819 | 524.7 | 670.2 | 116.3 | 27.3 | 44.5 | 0 | 0.7 | 125.2 | 0 | 946.9 | -39.1582 | 0
273.8819 | 2018-10-01 09:10 | 43374.3889 | 552 | 682.4 | 118.6 | 27.7 | 43.3 | 0.7 | 1.9 | 150.2 | 13.5 | 947 | -40.013 | 0
273.8889 | 2018-10-01 09:20 | 43374.3958 | 576.2 | 687.6 | 122.2 | 27.9 | 42.5 | 0.7 | 1.9 | 175.2 | 6.2 | 947.1 | -41.2039 | 0
273.8958 | 2018-10-01 09:30 | 43374.4028 | 596.3 | 689.8 | 124.9 | 28.5 | 42.7 | 0.8 | 2.4 | 184.8 | 17 | 947.1 | -41.3917 | 0
273.9028 | 2018-10-01 09:40 | 43374.4097 | 613.2 | 683.4 | 130.6 | 28.4 | 42.2 | 1.4 | 3.1 | 199.2 | 17.2 | 947.2 | -42.1174 | 0
273.9097 | 2018-10-01 09:50 | 43374.4167 | 641.2 | 699.5 | 132 | 27.8 | 41.4 | 2.3 | 3.6 | 215.9 | 11.2 | 947.2 | -44.5776 | 0
273.9167 | 2018-10-01 10:00 | 43374.4236 | 661.5 | 703.8 | 135.6 | 27.6 | 42.5 | 2.1 | 3.4 | 215.3 | 15.6 | 947.3 | -45.2021 | 0
273.9236 | 2018-10-01 10:10 | 43374.4306 | 677.5 | 703.2 | 140.4 | 28.4 | 42.8 | 1.7 | 3.4 | 195.7 | 17.4 | 947.3 | -44.2912 | 0
273.9306 | 2018-10-01 10:20 | 43374.4375 | 688.8 | 700.1 | 143 | 28.7 | 43.3 | 1 | 2.6 | 216.5 | 24.1 | 947.3 | -43.9885 | 0
273.9375 | 2018-10-01 10:30 | 43374.4444 | 697.3 | 694.7 | 145.4 | 29.1 | 42.7 | 1.6 | 2.9 | 198.3 | 17.9 | 947.2 | -44.0833 | 0
273.9444 | 2018-10-01 10:40 | 43374.4514 | 707.7 | 692.9 | 147.9 | 29.1 | 42.7 | 1.9 | 3.1 | 191.2 | 13.9 | 947.1 | -44.568 | 0
273.9514 | 2018-10-01 10:50 | 43374.4583 | 706.5 | 675.3 | 153.7 | 29.3 | 41.9 | 1.9 | 3.1 | 193.1 | 22.2 | 947.1 | -42.9712 | 0
273.9583 | 2018-10-01 11:00 | 43374.4653 | 701.4 | 654.1 | 158.9 | 29.7 | 41.2 | 1.6 | 2.9 | 199 | 24.8 | 947 | -42.6233 | 0
273.9653 | 2018-10-01 11:10 | 43374.4722 | 721.7 | 674.9 | 155.4 | 29.5 | 41 | 2.2 | 3.9 | 201.2 | 23.1 | 947 | -45.4698 | 0
273.9722 | 2018-10-01 11:20 | 43374.4792 | 756 | 721 | 147.2 | 29.8 | 40 | 2 | 4.1 | 205.5 | 24.9 | 946.9 | -47.6397 | 0
273.9792 | 2018-10-01 11:30 | 43374.4861 | 769.2 | 736 | 144 | 30.4 | 38.7 | 2.3 | 4.6 | 205.3 | 30.4 | 946.8 | -49.0255 | 0
273.9861 | 2018-10-01 11:40 | 43374.4931 | 777.2 | 743.3 | 142.7 | 30.1 | 37.8 | 2 | 3.9 | 234.1 | 35.6 | 946.7 | -50.6268 | 0
273.9931 | 2018-10-01 11:50 | 43374.5 | 770.8 | 734.3 | 143.8 | 30.5 | 37.4 | 1.7 | 3.1 | 164.5 | 16.7 | 946.6 | -49.0612 | 0
274 | 2018-10-01 12:00 | 43374.5069 | 772.6 | 737.9 | 143 | 30.9 | 36 | 1.7 | 3.4 | 218.5 | 27.2 | 946.5 | -49.0801 | 0
274.0069 | 2018-10-01 12:10 | 43374.5139 | 777.6 | 747 | 140.9 | 31.1 | 33.7 | 2 | 3.4 | 257.7 | 16.4 | 946.4 | -50.8074 | 0
274.0139 | 2018-10-01 12:20 | 43374.5208 | 776.2 | 747.1 | 142.2 | 31.5 | 33.7 | 0.9 | 2.9 | 231.4 | 8 | 946.3 | -50.8592 | 0
274.0208 | 2018-10-01 12:30 | 43374.5278 | 763.9 | 735.6 | 143.6 | 31.7 | 33.4 | 1.8 | 3.6 | 235.5 | 44.9 | 946.1 | -50.1662 | 0
274.0278 | 2018-10-01 12:40 | 43374.5347 | 764.1 | 744.9 | 140.7 | 31.7 | 32 | 1.8 | 3.4 | 235.4 | 23.7 | 946 | -51.5195 | 0
274.0347 | 2018-10-01 12:50 | 43374.5417 | 745.7 | 727.2 | 143 | 31.8 | 30.9 | 1.5 | 3.4 | 228.5 | 43.5 | 945.8 | -50.9416 | 0
274.0417 | 2018-10-01 13:00 | 43374.5486 | 734.7 | 722 | 143.2 | 32.1 | 30.2 | 1.4 | 3.1 | 267.8 | 14.9 | 945.6 | -51.4158 | 0
274.0486 | 2018-10-01 13:10 | 43374.5556 | 723.4 | 717.7 | 144.8 | 32.1 | 29.9 | 1.2 | 3.4 | 210.3 | 22.3 | 945.4 | -50.1561 | 0
274.0556 | 2018-10-01 13:20 | 43374.5625 | 701.8 | 694.9 | 149.5 | 32.1 | 31.1 | 1.7 | 3.4 | 262.2 | 29.7 | 945.3 | -50.6742 | 0
274.0625 | 2018-10-01 13:30 | 43374.5694 | 687.4 | 684.6 | 153.1 | 32 | 31.5 | 2 | 3.6 | 285.6 | 24.4 | 945.2 | -50.7956 | 0
274.0694 | 2018-10-01 13:40 | 43374.5764 | 662.8 | 664 | 155.8 | 32.4 | 31 | 2 | 3.9 | 261.8 | 24.5 | 945 | -49.1979 | 0
274.0764 | 2018-10-01 13:50 | 43374.5833 | 647.8 | 662.4 | 154.4 | 32.6 | 31.2 | 1.1 | 2.6 | 317.3 | 24.1 | 944.9 | -48.7494 | 0
274.0833 | 2018-10-01 14:00 | 43374.5903 | 636.6 | 673.8 | 148.2 | 32.5 | 30.9 | 2 | 3.6 | 296.4 | 22.1 | 944.9 | -49.379 | 0
274.0903 | 2018-10-01 14:10 | 43374.5972 | 608 | 653.2 | 146.9 | 32.4 | 30.6 | 1.9 | 4.1 | 283.3 | 14.3 | 944.8 | -50.1755 | 0
274.0972 | 2018-10-01 14:20 | 43374.6042 | 588.4 | 649.1 | 145.1 | 32.8 | 30.6 | 1.5 | 3.1 | 267.4 | 33 | 944.7 | -49.6167 | 0
274.1042 | 2018-10-01 14:30 | 43374.6111 | 561.1 | 634.8 | 143.1 | 33.1 | 30.4 | 1.1 | 2.6 | 318.4 | 17.9 | 944.7 | -48.118 | 0
274.1111 | 2018-10-01 14:40 | 43374.6181 | 530.3 | 611.8 | 143 | 33.1 | 30.1 | 1.2 | 2.9 | 269.2 | 40.1 | 944.7 | -46.3277 | 0
274.1181 | 2018-10-01 14:50 | 43374.625 | 497.6 | 585.5 | 142.9 | 32.6 | 31.5 | 1.7 | 2.6 | 137.6 | 33.8 | 944.6 | -43.7139 | 0
274.125 | 2018-10-01 15:00 | 43374.6319 | 458.1 | 543.3 | 144.9 | 32.2 | 32.8 | 1.8 | 2.9 | 183 | 43.6 | 944.6 | -39.0497 | 0
274.1319 | 2018-10-01 15:10 | 43374.6389 | 417.1 | 498.4 | 143.1 | 33 | 31.4 | 1.3 | 3.1 | 283.9 | 17.4 | 944.6 | -37.9693 | 0
274.1389 | 2018-10-01 15:20 | 43374.6458 | 386.1 | 470.1 | 140.3 | 32.8 | 31.5 | 1.5 | 2.9 | 264.8 | 25.3 | 944.6 | -38.9754 | 0
274.1458 | 2018-10-01 15:30 | 43374.6528 | 357.3 | 447.3 | 137.5 | 33.6 | 30.8 | 0.6 | 2.6 | 260 | 28.9 | 944.6 | -36.9954 | 0
274.1528 | 2018-10-01 15:40 | 43374.6597 | 317.3 | 400.4 | 134.1 | 32.9 | 32.4 | 3 | 7.4 | 176.2 | 14 | 944.8 | -31.7172 | 0
274.1597 | 2018-10-01 15:50 | 43374.6667 | 274.4 | 338.1 | 132.4 | 30 | 40.1 | 5.6 | 8.9 | 153.7 | 12.2 | 945 | -23.0321 | 0
274.1667 | 2018-10-01 16:00 | 43374.6736 | 253.6 | 340.3 | 122.2 | 29.5 | 40.9 | 5.6 | 8.7 | 159.8 | 13.8 | 945.1 | -23.0299 | 0
274.1736 | 2018-10-01 16:10 | 43374.6806 | 221 | 311.3 | 111.6 | 29.1 | 40.3 | 4.6 | 7.9 | 161.7 | 14.2 | 945.3 | -20.853 | 0
274.1806 | 2018-10-01 16:20 | 43374.6875 | 199.2 | 304.7 | 102.2 | 29.2 | 41.8 | 3.9 | 6.9 | 174.4 | 11.9 | 945.3 | -22.553 | 0
274.1875 | 2018-10-01 16:30 | 43374.6944 | 168.6 | 271 | 91.7 | 28.9 | 43.2 | 4.2 | 6.9 | 173.9 | 13.2 | 945.4 | -21.5651 | 0
274.1944 | 2018-10-01 16:40 | 43374.7014 | 135.8 | 225.8 | 80.1 | 28.7 | 44.5 | 3 | 5.4 | 184.7 | 14.4 | 945.4 | -17.6858 | 0
274.2014 | 2018-10-01 16:50 | 43374.7083 | 103.4 | 172.3 | 67.4 | 28.8 | 45.6 | 2.9 | 4.9 | 183.8 | 12.3 | 945.3 | -13.0507 | 0
274.2083 | 2018-10-01 17:00 | 43374.7153 | 73.5 | 117.4 | 53.8 | 28.4 | 47 | 2.6 | 4.1 | 181.5 | 13.4 | 945.3 | -6.2338 | 0
274.2153 | 2018-10-01 17:10 | 43374.7222 | 45.9 | 57.3 | 39.2 | 28.3 | 47.8 | 1.5 | 2.6 | 175.1 | 8.8 | 945.3 | 3.3639 | 0
274.2222 | 2018-10-01 17:20 | 43374.7292 | 23.8 | 0 | 24.9 | 28 | 49.2 | 1 | 2.4 | 141.1 | 52.6 | 945.5 | 12.3553 | 0
274.2292 | 2018-10-01 17:30 | 43374.7361 | 10.6 | 0 | 11.1 | 27.2 | 52.8 | 1.1 | 2.4 | 15.3 | 9.5 | 945.7 | 9.2331 | 0
274.2361 | 2018-10-01 17:40 | 43374.7431 | 0 | 0 | 0 | 27 | 52.6 | 0.6 | 2.4 | 67.7 | 17.3 | 945.9 | 0 | 0
274.2431 | 2018-10-01 17:50 | 43374.75 | 0 | 0 | 0 | 26.9 | 52.1 | 0.8 | 2.9 | 47.3 | 11.5 | 946.1 | 0 | 0
274.25 | 2018-10-01 18:00 | 43374.7569 | 0 | 0 | 0 | 26.9 | 52 | 2.1 | 3.6 | 39.6 | 18 | 946.3 | 0 | 0
274.2569 | 2018-10-01 18:10 | 43374.7639 | 0 | 0 | 0 | 26.5 | 51.9 | 2.1 | 4.1 | 50.6 | 29.1 | 946.5 | 0 | 0
274.2639 | 2018-10-01 18:20 | 43374.7708 | 0 | 0 | 0 | 26.2 | 51.5 | 1.4 | 3.6 | 49.9 | 26 | 946.7 | 0 | 0
274.2708 | 2018-10-01 18:30 | 43374.7778 | 0 | 0 | 0 | 26.1 | 50.6 | 1 | 3.1 | 47 | 22.2 | 946.7 | 0 | 0
274.2778 | 2018-10-01 18:40 | 43374.7847 | 0 | 0 | 0 | 25.9 | 50.4 | 1 | 2.4 | 49.1 | 12.5 | 946.7 | 0 | 0
274.2847 | 2018-10-01 18:50 | 43374.7917 | 0 | 0 | 0 | 25.1 | 53.8 | 1.5 | 1.9 | 23.9 | 7.2 | 946.6 | 0 | 0
274.2917 | 2018-10-01 19:00 | 43374.7986 | 0 | 0 | 0 | 24.6 | 53.9 | 1.4 | 2.1 | 16.9 | 0.6 | 946.5 | 0 | 0
274.2986 | 2018-10-01 19:10 | 43374.8056 | 0 | 0 | 0 | 24.6 | 53.3 | 1.5 | 2.4 | 25.2 | 5.2 | 946.5 | 0 | 0
274.3056 | 2018-10-01 19:20 | 43374.8125 | 0 | 0 | 0 | 24.8 | 53.2 | 1.1 | 2.9 | 31.9 | 12.7 | 946.5 | 0 | 0
274.3125 | 2018-10-01 19:30 | 43374.8194 | 0 | 0 | 0 | 24.8 | 52.8 | 0 | 0.7 | 63.3 | 0 | 946.4 | 0 | 0
274.3194 | 2018-10-01 19:40 | 43374.8264 | 0 | 0 | 0 | 24.9 | 52.9 | 0.2 | 1.1 | 27.4 | 9.2 | 946.4 | 0 | 0
274.3264 | 2018-10-01 19:50 | 43374.8333 | 0 | 0 | 0 | 25.2 | 52.8 | 0.6 | 1.6 | 0.3 | 10.8 | 946.4 | 0 | 0
274.3333 | 2018-10-01 20:00 | 43374.8403 | 0 | 0 | 0 | 25.1 | 53 | 0.9 | 1.9 | 302 | 1.1 | 946.3 | 0 | 0
274.3403 | 2018-10-01 20:10 | 43374.8472 | 0 | 0 | 0 | 24.3 | 57.1 | 0.6 | 1.1 | 301.9 | 0.1 | 946.3 | 0 | 0
274.3472 | 2018-10-01 20:20 | 43374.8542 | 0 | 0 | 0 | 24.8 | 52.8 | 0.1 | 0.7 | 301.9 | 0 | 946.3 | 0 | 0
274.3542 | 2018-10-01 20:30 | 43374.8611 | 0 | 0 | 0 | 24.3 | 57.9 | 0.6 | 2.9 | 67.9 | 27.5 | 946.5 | 0 | 0
274.3611 | 2018-10-01 20:40 | 43374.8681 | 0 | 0 | 0 | 23.5 | 57.5 | 0.9 | 3.4 | 64.8 | 15.4 | 946.7 | 0 | 0
274.3681 | 2018-10-01 20:50 | 43374.875 | 0 | 0 | 0 | 23.8 | 52.9 | 0.9 | 2.1 | 37.1 | 11.6 | 946.8 | 0 | 0
274.375 | 2018-10-01 21:00 | 43374.8819 | 0 | 0 | 0 | 23.4 | 53.9 | 1.5 | 3.1 | 24.8 | 10.8 | 946.9 | 0 | 0
274.3819 | 2018-10-01 21:10 | 43374.8889 | 0 | 0 | 0 | 23.1 | 54.6 | 1.1 | 2.1 | 35.4 | 5.1 | 946.8 | 0 | 0
274.3889 | 2018-10-01 21:20 | 43374.8958 | 0 | 0 | 0 | 22.8 | 57 | 0.4 | 1.4 | 38.7 | 0 | 946.8 | 0 | 0
274.3958 | 2018-10-01 21:30 | 43374.9028 | 0 | 0 | 0 | 22.5 | 58.4 | 0.6 | 1.1 | 38.7 | 0 | 946.8 | 0 | 0
274.4028 | 2018-10-01 21:40 | 43374.9097 | 0 | 0 | 0 | 22.6 | 57.6 | 0 | 0 | 0 | 0 | 946.8 | 0 | 0
274.4097 | 2018-10-01 21:50 | 43374.9167 | 0 | 0 | 0 | 22.9 | 56 | 0 | 0 | 0 | 0 | 946.8 | 0 | 0
274.4167 | 2018-10-01 22:00 | 43374.9236 | 0 | 0 | 0 | 23.1 | 54.9 | 0 | 0 | 0 | 0 | 946.7 | 0 | 0
274.4236 | 2018-10-01 22:10 | 43374.9306 | 0 | 0 | 0 | 22.9 | 56.4 | 0 | 0.7 | 38.6 | 0 | 946.7 | 0 | 0
274.4306 | 2018-10-01 22:20 | 43374.9375 | 0 | 0 | 0 | 22.9 | 57.2 | 0 | 0.7 | 38.7 | 0 | 946.6 | 0 | 0
274.4375 | 2018-10-01 22:30 | 43374.9444 | 0 | 0 | 0 | 22.8 | 56.9 | 0.8 | 1.1 | 38.6 | 0.1 | 946.7 | 0 | 0
274.4444 | 2018-10-01 22:40 | 43374.9514 | 0 | 0 | 0 | 22.1 | 61.7 | 0.8 | 2.1 | 61.2 | 11.5 | 946.7 | 0 | 0
274.4514 | 2018-10-01 22:50 | 43374.9583 | 0 | 0 | 0 | 21.8 | 62.6 | 0.1 | 1.1 | 66 | 0 | 946.6 | 0 | 0
274.4583 | 2018-10-01 23:00 | 43374.9653 | 0 | 0 | 0 | 21.5 | 63.8 | 0 | 0.7 | 65.9 | 0 | 946.6 | 0 | 0
274.4653 | 2018-10-01 23:10 | 43374.9722 | 0 | 0 | 0 | 21.2 | 63.8 | 0.1 | 1.1 | 66 | 0 | 946.6 | 0 | 0
274.4722 | 2018-10-01 23:20 | 43374.9792 | 0 | 0 | 0 | 21.2 | 63.9 | 0.1 | 1.1 | 66 | 0 | 946.6 | 0 | 0
274.4792 | 2018-10-01 23:30 | 43374.9861 | 0 | 0 | 0 | 21.2 | 63.6 | 0.1 | 1.4 | 65.9 | 0 | 946.5 | 0 | 0
274.4861 | 2018-10-01 23:40 | 43374.9931 | 0 | 0 | 0 | 21.3 | 63.2 | 0.4 | 1.4 | 65.6 | 0.1 | 946.4 | 0 | 0
274.4931 | 2018-10-01 23:50 | 43375 | 0 | 0 | 0 | 21.3 | 60.3 | 0.6 | 1.6 | 51.7 | 5.3 | 946.5 | 0 | 0
274.5 | 2018-10-02 | 43375.0069 | 0 | 0 | 0 | 21.3 | 60 | 0.3 | 1.4 | 50.5 | 0 | 946.5 | 0 | 0
274.5069 | 2018-10-02 00:10 | 43375.0139 | 0 | 0 | 0 | 21.3 | 60.4 | 0.9 | 1.4 | 50.4 | 0.1 | 946.5 | 0 | 0
274.5139 | 2018-10-02 00:20 | 43375.0208 | 0 | 0 | 0 | 21.3 | 60.7 | 0.8 | 1.4 | 50 | 0.1 | 946.4 | 0 | 0
274.5208 | 2018-10-02 00:30 | 43375.0278 | 0 | 0 | 0 | 21.2 | 61.4 | 0.5 | 1.4 | 50 | 0.1 | 946.3 | 0 | 0
274.5278 | 2018-10-02 00:40 | 43375.0347 | 0 | 0 | 0 | 21.3 | 60.5 | 1 | 1.6 | 49.8 | 0.2 | 946.3 | 0 | 0
274.5347 | 2018-10-02 00:50 | 43375.0417 | 0 | 0 | 0 | 21.2 | 61.7 | 0.2 | 1.1 | 49.7 | 0 | 946.3 | 0 | 0
274.5417 | 2018-10-02 01:00 | 43375.0486 | 0 | 0 | 0 | 20.9 | 64.9 | 0.3 | 1.9 | 49.4 | 0.5 | 946.3 | 0 | 0
274.5486 | 2018-10-02 01:10 | 43375.0556 | 0 | 0 | 0 | 20.7 | 63.3 | 0.8 | 1.9 | 42.9 | 0 | 946.2 | 0 | 0
274.5556 | 2018-10-02 01:20 | 43375.0625 | 0 | 0 | 0 | 20.7 | 63.1 | 1 | 1.6 | 39.3 | 3.5 | 946.2 | 0 | 0
274.5625 | 2018-10-02 01:30 | 43375.0694 | 0 | 0 | 0 | 20.7 | 62.5 | 0.9 | 1.6 | 34.9 | 0.1 | 946.1 | 0 | 0
274.5694 | 2018-10-02 01:40 | 43375.0764 | 0 | 0 | 0 | 20.7 | 63.1 | 1.2 | 2.1 | 23.7 | 6.6 | 946.1 | 0 | 0
274.5764 | 2018-10-02 01:50 | 43375.0833 | 0 | 0 | 0 | 20.7 | 63.9 | 0.3 | 1.9 | 21 | 0 | 946.1 | 0 | 0
274.5833 | 2018-10-02 02:00 | 43375.0903 | 0 | 0 | 0 | 20.6 | 64.4 | 0.7 | 1.6 | 21.3 | 0.2 | 946.1 | 0 | 0
274.5903 | 2018-10-02 02:10 | 43375.0972 | 0 | 0 | 0 | 20.5 | 64.9 | 0.7 | 1.9 | 27.1 | 2.3 | 946 | 0 | 0
274.5972 | 2018-10-02 02:20 | 43375.1042 | 0 | 0 | 0 | 20.5 | 65.9 | 0.3 | 1.6 | 29.4 | 0 | 946 | 0 | 0
274.6042 | 2018-10-02 02:30 | 43375.1111 | 0 | 0 | 0 | 20.7 | 64.6 | 0.6 | 1.4 | 29.4 | 0.1 | 946 | 0 | 0
274.6111 | 2018-10-02 02:40 | 43375.1181 | 0 | 0 | 0 | 20.6 | 65.7 | 0.4 | 1.1 | 29.3 | 0 | 946 | 0 | 0
274.6181 | 2018-10-02 02:50 | 43375.125 | 0 | 0 | 0 | 20.3 | 67.2 | 0 | 0.7 | 29.3 | 0 | 946 | 0 | 0
274.625 | 2018-10-02 03:00 | 43375.1319 | 0 | 0 | 0 | 20 | 68.4 | 0.2 | 1.1 | 29.3 | 0 | 946 | 0 | 0
274.6319 | 2018-10-02 03:10 | 43375.1389 | 0 | 0 | 0 | 19.9 | 68 | 0.9 | 1.6 | 29.2 | 0.2 | 945.9 | 0 | 0
274.6389 | 2018-10-02 03:20 | 43375.1458 | 0 | 0 | 0 | 20 | 66.9 | 1.3 | 1.6 | 27.9 | 0.4 | 945.9 | 0 | 0
274.6458 | 2018-10-02 03:30 | 43375.1528 | 0 | 0 | 0 | 20 | 66.9 | 1.4 | 1.6 | 27.7 | 0.2 | 945.9 | 0 | 0
274.6528 | 2018-10-02 03:40 | 43375.1597 | 0 | 0 | 0 | 20.1 | 67.4 | 1.2 | 1.9 | 25.1 | 1 | 945.9 | 0 | 0
274.6597 | 2018-10-02 03:50 | 43375.1667 | 0 | 0 | 0 | 20.2 | 67.8 | 1 | 1.6 | 24.6 | 0.1 | 945.9 | 0 | 0
274.6667 | 2018-10-02 04:00 | 43375.1736 | 0 | 0 | 0 | 20 | 69 | 0.5 | 1.4 | 24.6 | 0.1 | 945.9 | 0 | 0
274.6736 | 2018-10-02 04:10 | 43375.1806 | 0 | 0 | 0 | 19.9 | 70.1 | 0.6 | 1.1 | 24.6 | 0.1 | 945.9 | 0 | 0
274.6806 | 2018-10-02 04:20 | 43375.1875 | 0 | 0 | 0 | 19.9 | 70.6 | 0 | 0.7 | 24.6 | 0 | 945.9 | 0 | 0
274.6875 | 2018-10-02 04:30 | 43375.1944 | 0 | 0 | 0 | 19.8 | 71.9 | 0 | 0 | 0 | 0 | 945.9 | 0 | 0
274.6944 | 2018-10-02 04:40 | 43375.2014 | 0 | 0 | 0 | 19.8 | 72.4 | 0 | 0 | 0 | 0 | 945.9 | 0 | 0
274.7014 | 2018-10-02 04:50 | 43375.2083 | 0 | 0 | 0 | 19.7 | 72.8 | 0.5 | 1.1 | 24.6 | 0.1 | 946 | 0 | 0
274.7083 | 2018-10-02 05:00 | 43375.2153 | 0 | 0 | 0 | 19.6 | 73.3 | 1.3 | 1.6 | 15.9 | 10.2 | 946 | 0 | 0
274.7153 | 2018-10-02 05:10 | 43375.2222 | 0 | 0 | 0 | 19.5 | 73.4 | 0.6 | 1.6 | 0.4 | 0.1 | 946.1 | 0 | 0
274.7222 | 2018-10-02 05:20 | 43375.2292 | 0 | 0 | 0 | 19.4 | 74.6 | 0.7 | 1.4 | 0.4 | 0.1 | 946.1 | 0 | 0
274.7292 | 2018-10-02 05:30 | 43375.2361 | 0 | 0 | 0 | 19.4 | 74.8 | 0.8 | 1.1 | 0.4 | 0.1 | 946.2 | 0 | 0
274.7361 | 2018-10-02 05:40 | 43375.2431 | 0 | 0 | 0 | 19.5 | 74.2 | 0.3 | 1.1 | 0.4 | 0 | 946.2 | 0 | 0
274.7431 | 2018-10-02 05:50 | 43375.25 | 0 | 0 | 0 | 19.4 | 76.1 | 0 | 0.7 | 0.4 | 0 | 946.2 | 0 | 0
274.75 | 2018-10-02 06:00 | 43375.2569 | 0 | 0 | 0 | 19.4 | 77.9 | 0 | 0 | 0 | 0 | 946.3 | 0 | 0
274.7569 | 2018-10-02 06:10 | 43375.2639 | 5 | 2.2 | 5.4 | 19.2 | 78.8 | 0 | 0 | 0 | 0 | 946.4 | 13.8377 | 0
274.7639 | 2018-10-02 06:20 | 43375.2708 | 18.4 | 19.8 | 17.2 | 19.2 | 79 | 0 | 0 | 0 | 0 | 946.5 | 2.3323 | 0
274.7708 | 2018-10-02 06:30 | 43375.2778 | 36.5 | 55.9 | 30.4 | 19.4 | 78.1 | 0 | 0 | 0 | 0 | 946.5 | -2.9371 | 0
274.7778 | 2018-10-02 06:40 | 43375.2847 | 59.2 | 102.8 | 44.3 | 19.9 | 76.3 | 0 | 0 | 0 | 0 | 946.7 | -4.5755 | 0
274.7847 | 2018-10-02 06:50 | 43375.2917 | 87.3 | 157.5 | 57.9 | 20.4 | 75.7 | 0 | 0 | 0 | 0 | 946.8 | -11.7457 | 0
274.7917 | 2018-10-02 07:00 | 43375.2986 | 116.3 | 207.2 | 69.7 | 21 | 73.5 | 0 | 0 | 0 | 0 | 946.9 | -16.4409 | 0
274.7986 | 2018-10-02 07:10 | 43375.3056 | 148.4 | 257.4 | 81.2 | 21.9 | 68.5 | 0 | 0 | 0 | 0 | 947 | -19.5637 | 0
274.8056 | 2018-10-02 07:20 | 43375.3125 | 181.3 | 303.5 | 91.1 | 23 | 64.4 | 0.2 | 1.4 | 17.3 | 5.4 | 947.1 | -22.8285 | 0
274.8125 | 2018-10-02 07:30 | 43375.3194 | 214 | 340.8 | 100.8 | 23.4 | 62.3 | 0.4 | 1.9 | 31.9 | 13.8 | 947.3 | -24.8014 | 0
274.8194 | 2018-10-02 07:40 | 43375.3264 | 246.1 | 370.5 | 109.9 | 23 | 60.9 | 1.6 | 2.4 | 92.2 | 8.9 | 947.4 | -27.497 | 0
274.8264 | 2018-10-02 07:50 | 43375.3333 | 277.3 | 396.5 | 117.7 | 23.2 | 59.9 | 1.4 | 2.1 | 89.3 | 9.4 | 947.5 | -30.126 | 0
274.8333 | 2018-10-02 08:00 | 43375.3403 | 307.1 | 414 | 126.2 | 23.3 | 60.5 | 1.9 | 2.9 | 102.7 | 8.3 | 947.6 | -32.4267 | 0
274.8403 | 2018-10-02 08:10 | 43375.3472 | 337.7 | 432.3 | 134.3 | 23.4 | 61.5 | 1.8 | 2.6 | 101.4 | 17.3 | 947.7 | -34.7385 | 0
274.8472 | 2018-10-02 08:20 | 43375.3542 | 371.1 | 456.7 | 141.8 | 23.8 | 58.6 | 1.6 | 2.9 | 91.5 | 12.5 | 947.9 | -36.5078 | 0
274.8542 | 2018-10-02 08:30 | 43375.3611 | 403.5 | 481.6 | 147.2 | 24.4 | 54.1 | 1.7 | 2.9 | 97.6 | 8.7 | 947.9 | -37.8814 | 0
274.8611 | 2018-10-02 08:40 | 43375.3681 | 432.6 | 500.4 | 152.1 | 24.6 | 52.2 | 2 | 3.1 | 99.5 | 10.1 | 948 | -38.1541 | 0
274.8681 | 2018-10-02 08:50 | 43375.375 | 461.8 | 520.7 | 157.3 | 25.3 | 50.7 | 1.6 | 2.9 | 90.8 | 25.4 | 948.1 | -35.72 | 0
274.875 | 2018-10-02 09:00 | 43375.3819 | 482.7 | 528.5 | 162.3 | 25.5 | 49.4 | 1.1 | 2.9 | 77.6 | 28.3 | 948.2 | -31.0969 | 0
274.8819 | 2018-10-02 09:10 | 43375.3889 | 505 | 538.4 | 167.9 | 25.8 | 49.2 | 1 | 2.4 | 45 | 33.8 | 948.3 | -26.5318 | 0
274.8889 | 2018-10-02 09:20 | 43375.3958 | 530.3 | 552.6 | 172.4 | 26.4 | 47.7 | 1.4 | 2.9 | 105.5 | 14.1 | 948.4 | -24.9705 | 0
274.8958 | 2018-10-02 09:30 | 43375.4028 | 553.9 | 565.3 | 175.8 | 26.6 | 46.4 | 1.2 | 2.6 | 109.4 | 19.1 | 948.4 | -24.2123 | 0
274.9028 | 2018-10-02 09:40 | 43375.4097 | 574.5 | 572.3 | 179.7 | 27 | 45.7 | 1.3 | 2.6 | 75.3 | 23.7 | 948.4 | -24.2493 | 0
274.9097 | 2018-10-02 09:50 | 43375.4167 | 601.9 | 590.1 | 182.1 | 27.2 | 44.1 | 1.8 | 2.9 | 134.4 | 12 | 948.4 | -26.4267 | 0
274.9167 | 2018-10-02 10:00 | 43375.4236 | 627.1 | 605.8 | 184 | 27.4 | 42.8 | 1.6 | 2.6 | 109.7 | 10.2 | 948.4 | -28.4174 | 0
274.9236 | 2018-10-02 10:10 | 43375.4306 | 643.5 | 605.9 | 188.6 | 27.8 | 41.4 | 1.8 | 3.1 | 138.5 | 18.9 | 948.4 | -30.3175 | 0
274.9306 | 2018-10-02 10:20 | 43375.4375 | 657 | 604.4 | 192 | 28 | 42.3 | 1.4 | 3.1 | 155.1 | 10.9 | 948.3 | -32.6452 | 0
274.9375 | 2018-10-02 10:30 | 43375.4444 | 673.3 | 608.8 | 195.2 | 28.4 | 42 | 1.7 | 3.4 | 135.8 | 28.2 | 948.2 | -34.3229 | 0
274.9444 | 2018-10-02 10:40 | 43375.4514 | 687.3 | 611 | 198.7 | 28.4 | 41.8 | 1.6 | 3.4 | 119.8 | 19.4 | 948.2 | -35.8135 | 0
274.9514 | 2018-10-02 10:50 | 43375.4583 | 694.4 | 606.2 | 202.7 | 28.7 | 42.1 | 1 | 3.1 | 95.6 | 34 | 948.2 | -35.8029 | 0
274.9583 | 2018-10-02 11:00 | 43375.4653 | 697 | 594.1 | 209.4 | 29.1 | 41.1 | 1 | 2.6 | 144 | 52.5 | 948.1 | -35.1828 | 0
274.9653 | 2018-10-02 11:10 | 43375.4722 | 702.1 | 585.3 | 214.1 | 29.3 | 41.5 | 1.3 | 2.4 | 178.6 | 8.4 | 948.1 | -38.5204 | 0
274.9722 | 2018-10-02 11:20 | 43375.4792 | 706.2 | 582.1 | 217.5 | 29.5 | 41.7 | 1.1 | 2.6 | 130 | 28.2 | 948 | -37.961 | 0
274.9792 | 2018-10-02 11:30 | 43375.4861 | 714.6 | 583.5 | 221.5 | 29.3 | 42.8 | 2 | 3.4 | 117.9 | 23.9 | 947.9 | -38.7437 | 0
274.9861 | 2018-10-02 11:40 | 43375.4931 | 714.8 | 577.3 | 225.8 | 29.8 | 41.8 | 0.7 | 3.1 | 171.6 | 70.1 | 947.8 | -37.6494 | 0
274.9931 | 2018-10-02 11:50 | 43375.5 | 719.4 | 578.4 | 228.8 | 29.5 | 43 | 1.8 | 3.6 | 129 | 15.7 | 947.7 | -37.6676 | 0
275 | 2018-10-02 12:00 | 43375.5069 | 719.3 | 577 | 229.6 | 30.1 | 42.3 | 1 | 2.6 | 145.9 | 16.2 | 947.6 | -38.2679 | 0
275.0069 | 2018-10-02 12:10 | 43375.5139 | 716.6 | 575.1 | 230.2 | 30.4 | 41.9 | 1.2 | 2.6 | 146.8 | 31.2 | 947.5 | -37.5674 | 0
275.0139 | 2018-10-02 12:20 | 43375.5208 | 713 | 576.1 | 228.2 | 30.8 | 41.7 | 1.7 | 3.1 | 158.3 | 19.1 | 947.4 | -37.3219 | 0
275.0208 | 2018-10-02 12:30 | 43375.5278 | 702.4 | 571.6 | 225.3 | 30.4 | 42.4 | 1.9 | 3.4 | 125.9 | 25.9 | 947.2 | -36.042 | 0
275.0278 | 2018-10-02 12:40 | 43375.5347 | 692.1 | 567.9 | 222.8 | 30.6 | 41.9 | 1.5 | 3.6 | 63 | 41.9 | 947 | -34.9634 | 0
275.0347 | 2018-10-02 12:50 | 43375.5417 | 683.8 | 564.2 | 222.5 | 30.6 | 42 | 1.3 | 3.6 | 110.7 | 18.4 | 946.9 | -34.7433 | 0
275.0417 | 2018-10-02 13:00 | 43375.5486 | 673.1 | 561 | 221.4 | 31.1 | 41.2 | 1 | 2.6 | 136.9 | 18.1 | 946.8 | -33.0324 | 0
275.0486 | 2018-10-02 13:10 | 43375.5556 | 659.8 | 557.5 | 218.3 | 31.8 | 39.6 | 1.2 | 3.1 | 161.3 | 13.2 | 946.6 | -31.8821 | 0
275.0556 | 2018-10-02 13:20 | 43375.5625 | 636.9 | 539.9 | 216.3 | 31.6 | 39.5 | 0.9 | 2.4 | 219.7 | 20.6 | 946.5 | -31.3407 | 0
275.0625 | 2018-10-02 13:30 | 43375.5694 | 630.5 | 548.7 | 212.7 | 32.4 | 38.2 | 1.4 | 3.1 | 186.9 | 26 | 946.3 | -29.9487 | 0
275.0694 | 2018-10-02 13:40 | 43375.5764 | 609.1 | 535.6 | 211.5 | 31.4 | 40.2 | 1.9 | 3.1 | 102.5 | 24.2 | 946.2 | -27.315 | 0
275.0764 | 2018-10-02 13:50 | 43375.5833 | 584.3 | 521 | 208.2 | 31.5 | 40.2 | 1.1 | 2.4 | 93.9 | 20.4 | 946 | -24.6978 | 0
275.0833 | 2018-10-02 14:00 | 43375.5903 | 557.4 | 502.8 | 204.6 | 31.8 | 39.8 | 1.5 | 3.1 | 359.7 | 37.1 | 945.8 | -23.2035 | 0
275.0903 | 2018-10-02 14:10 | 43375.5972 | 531.7 | 484.5 | 202 | 31.9 | 40.4 | 1 | 2.9 | 73.7 | 27.9 | 945.7 | -22.0409 | 0
275.0972 | 2018-10-02 14:20 | 43375.6042 | 510.7 | 476.4 | 196.5 | 32 | 40.2 | 0.9 | 2.4 | 53.9 | 25.1 | 945.5 | -22.5293 | 0
275.1042 | 2018-10-02 14:30 | 43375.6111 | 487.8 | 463.2 | 192 | 32.4 | 39.6 | 1.2 | 2.9 | 91.8 | 22.5 | 945.3 | -23.8352 | 0
275.1111 | 2018-10-02 14:40 | 43375.6181 | 469.1 | 453.7 | 189.1 | 32.2 | 40.3 | 1.1 | 2.6 | 74.7 | 44.2 | 945.3 | -25.9753 | 0
275.1181 | 2018-10-02 14:50 | 43375.625 | 447.8 | 441.1 | 185.5 | 31.8 | 40.9 | 1.6 | 3.1 | 125.3 | 12.5 | 945.2 | -28.1869 | 0
275.125 | 2018-10-02 15:00 | 43375.6319 | 424.3 | 430.5 | 177.7 | 32.1 | 40.3 | 1.9 | 3.4 | 193.4 | 35.4 | 945.2 | -32.1556 | 0
275.1319 | 2018-10-02 15:10 | 43375.6389 | 397.2 | 415.2 | 169 | 32.5 | 38.6 | 1.3 | 2.6 | 271.9 | 23.4 | 945.1 | -35.7804 | 0
275.1389 | 2018-10-02 15:20 | 43375.6458 | 360.9 | 379.2 | 162.6 | 32.8 | 37.9 | 0.7 | 1.9 | 302.8 | 16.5 | 945 | -35.6692 | 0
275.1458 | 2018-10-02 15:30 | 43375.6528 | 323 | 341.3 | 155.5 | 33.4 | 36.9 | 0.4 | 2.4 | 242.6 | 15.9 | 945 | -31.765 | 0
275.1528 | 2018-10-02 15:40 | 43375.6597 | 296 | 324.5 | 147.6 | 32.9 | 37.5 | 1.4 | 2.6 | 156.1 | 15.4 | 944.9 | -29.6164 | 0
275.1597 | 2018-10-02 15:50 | 43375.6667 | 261.7 | 287.3 | 140.8 | 31.8 | 40.1 | 1.8 | 3.1 | 127.5 | 14.2 | 944.9 | -24.0541 | 0
275.1667 | 2018-10-02 16:00 | 43375.6736 | 221 | 232.6 | 131.6 | 31.6 | 40.1 | 1.8 | 2.9 | 146.8 | 19.3 | 944.9 | -18.0033 | 0
275.1736 | 2018-10-02 16:10 | 43375.6806 | 148.3 | 116.6 | 108 | 31.2 | 41 | 1.9 | 2.9 | 133.3 | 11.7 | 944.9 | -7.6132 | 0
275.1806 | 2018-10-02 16:20 | 43375.6875 | 156 | 165.1 | 104.3 | 31.1 | 41.4 | 1.9 | 3.4 | 148.9 | 9.4 | 944.9 | -12.272 | 0
275.1875 | 2018-10-02 16:30 | 43375.6944 | 121.5 | 114.7 | 89.7 | 31.1 | 42.9 | 1.6 | 2.6 | 132.7 | 17.4 | 944.9 | -8.5962 | 0
275.1944 | 2018-10-02 16:40 | 43375.7014 | 74.5 | 32.5 | 66.9 | 30.8 | 42.7 | 2.2 | 3.9 | 169.2 | 12.7 | 945 | -1.4543 | 0
275.2014 | 2018-10-02 16:50 | 43375.7083 | 66.8 | 49.2 | 57.3 | 30.5 | 43 | 2.6 | 3.9 | 163.6 | 9.9 | 945 | -0.98374 | 0
275.2083 | 2018-10-02 17:00 | 43375.7153 | 47.2 | 20 | 44.8 | 30.3 | 43.1 | 2.3 | 3.4 | 157.8 | 5.7 | 945.1 | 4.4592 | 0
275.2153 | 2018-10-02 17:10 | 43375.7222 | 30.5 | 5.7 | 30.8 | 30.1 | 44 | 2 | 3.4 | 155 | 5.1 | 945.1 | 8.2139 | 0
275.2222 | 2018-10-02 17:20 | 43375.7292 | 10.4 | 0 | 12.1 | 29.7 | 45.6 | 1.7 | 2.6 | 137 | 4.1 | 945.2 | 20.1907 | 0
275.2292 | 2018-10-02 17:30 | 43375.7361 | 0 | 0 | 0.8 | 29.4 | 46.4 | 1.4 | 2.1 | 144.2 | 6.3 | 945.2 | 16.188 | 0
275.2361 | 2018-10-02 17:40 | 43375.7431 | 0 | 0 | 0 | 29.4 | 45.9 | 1.2 | 1.9 | 152.2 | 0.1 | 945.3 | 0 | 0
275.2431 | 2018-10-02 17:50 | 43375.75 | 0 | 0 | 0 | 29.2 | 47.3 | 0.8 | 1.6 | 152.1 | 0.1 | 945.3 | 0 | 0
275.25 | 2018-10-02 18:00 | 43375.7569 | 0 | 0 | 0 | 28.8 | 49.6 | 2.2 | 3.9 | 156.5 | 14.1 | 945.5 | 0 | 0
275.2569 | 2018-10-02 18:10 | 43375.7639 | 0 | 0 | 0 | 28.7 | 53 | 2.7 | 4.6 | 167 | 12.2 | 945.6 | 0 | 0
275.2639 | 2018-10-02 18:20 | 43375.7708 | 0 | 0 | 0 | 28.6 | 54.6 | 2.5 | 4.1 | 162.5 | 13.9 | 945.8 | 0 | 0
275.2708 | 2018-10-02 18:30 | 43375.7778 | 0 | 0 | 0 | 28.4 | 54.8 | 2.1 | 4.1 | 168.9 | 11.5 | 945.9 | 0 | 0
275.2778 | 2018-10-02 18:40 | 43375.7847 | 0 | 0 | 0 | 28.3 | 54.9 | 1.3 | 2.6 | 142.9 | 13.3 | 946 | 0 | 0
275.2847 | 2018-10-02 18:50 | 43375.7917 | 0 | 0 | 0 | 28.1 | 56.7 | 0.6 | 2.4 | 57.9 | 15.4 | 946.2 | 0 | 0
275.2917 | 2018-10-02 19:00 | 43375.7986 | 0 | 0 | 0 | 27.9 | 57.2 | 0.9 | 2.4 | 48.6 | 15.9 | 946.2 | 0 | 0
275.2986 | 2018-10-02 19:10 | 43375.8056 | 0 | 0 | 0 | 27.9 | 56.8 | 1.1 | 2.6 | 40.7 | 10.5 | 946.4 | 0 | 0
275.3056 | 2018-10-02 19:20 | 43375.8125 | 0 | 0 | 0 | 27.4 | 58 | 1.5 | 2.6 | 25.1 | 15.5 | 946.5 | 0 | 0
275.3125 | 2018-10-02 19:30 | 43375.8194 | 0 | 0 | 0 | 26.9 | 59.4 | 1.3 | 2.6 | 13.1 | 8.6 | 946.6 | 0 | 0
275.3194 | 2018-10-02 19:40 | 43375.8264 | 0 | 0 | 0 | 26.9 | 59.4 | 1.7 | 2.9 | 42.7 | 17.7 | 946.6 | 0 | 0
275.3264 | 2018-10-02 19:50 | 43375.8333 | 0 | 0 | 0 | 26.6 | 60.7 | 1.7 | 3.1 | 48.6 | 24.2 | 946.6 | 0 | 0
275.3333 | 2018-10-02 20:00 | 43375.8403 | 0 | 0 | 0 | 26.4 | 61.5 | 1 | 3.1 | 73.2 | 22.3 | 946.6 | 0 | 0
275.3403 | 2018-10-02 20:10 | 43375.8472 | 0 | 0 | 0 | 26.3 | 61.6 | 1 | 2.9 | 89.4 | 8.3 | 946.6 | 0 | 0
275.3472 | 2018-10-02 20:20 | 43375.8542 | 0 | 0 | 0 | 26.1 | 63 | 0.6 | 1.9 | 42.6 | 0.1 | 946.7 | 0 | 0
275.3542 | 2018-10-02 20:30 | 43375.8611 | 0 | 0 | 0 | 25.8 | 63.9 | 1.3 | 2.1 | 26.2 | 6.1 | 946.8 | 0 | 0
275.3611 | 2018-10-02 20:40 | 43375.8681 | 0 | 0 | 0 | 25.7 | 63.5 | 0.1 | 1.6 | 42.1 | 5.6 | 946.8 | 0 | 0
275.3681 | 2018-10-02 20:50 | 43375.875 | 0 | 0 | 0 | 25.8 | 63.2 | 0 | 0 | 0 | 0 | 946.8 | 0 | 0
275.375 | 2018-10-02 21:00 | 43375.8819 | 0 | 0 | 0 | 25.5 | 64.9 | 0.3 | 1.9 | 59.5 | 3 | 946.9 | 0 | 0
275.3819 | 2018-10-02 21:10 | 43375.8889 | 0 | 0 | 0 | 25.3 | 63.7 | 1.7 | 2.9 | 36.6 | 6.8 | 946.9 | 0 | 0
275.3889 | 2018-10-02 21:20 | 43375.8958 | 0 | 0 | 0 | 25.6 | 62.5 | 0.1 | 1.1 | 37.3 | 0 | 947.1 | 0 | 0
275.3958 | 2018-10-02 21:30 | 43375.9028 | 0 | 0 | 0 | 25.5 | 62.8 | 0.3 | 1.4 | 37.2 | 0 | 947.1 | 0 | 0
275.4028 | 2018-10-02 21:40 | 43375.9097 | 0 | 0 | 0 | 25.9 | 60.8 | 0.5 | 2.1 | 49.1 | 9.5 | 947.2 | 0 | 0
275.4097 | 2018-10-02 21:50 | 43375.9167 | 0 | 0 | 0 | 25.9 | 61.9 | 1.5 | 3.6 | 159.2 | 40.5 | 947.2 | 0 | 0
275.4167 | 2018-10-02 22:00 | 43375.9236 | 0 | 0 | 0 | 25.8 | 62 | 1.4 | 2.6 | 108.2 | 13.9 | 946.9 | 0 | 0
275.4236 | 2018-10-02 22:10 | 43375.9306 | 0 | 0 | 0 | 25.4 | 63.6 | 2.2 | 3.4 | 92 | 14.4 | 946.8 | 0 | 0
275.4306 | 2018-10-02 22:20 | 43375.9375 | 0 | 0 | 0 | 25.3 | 63.8 | 1.2 | 2.9 | 64.2 | 24 | 946.6 | 0 | 0
275.4375 | 2018-10-02 22:30 | 43375.9444 | 0 | 0 | 0 | 25 | 65.5 | 2.8 | 4.6 | 17.9 | 17.5 | 946.5 | 0 | 0
275.4444 | 2018-10-02 22:40 | 43375.9514 | 0 | 0 | 0 | 24.8 | 62.7 | 5.6 | 12.2 | 22.4 | 22.9 | 947 | 0 | 0
275.4514 | 2018-10-02 22:50 | 43375.9583 | 0 | 0 | 0 | 23.1 | 60.7 | 5.4 | 13.4 | 37.9 | 33.8 | 947.5 | 0 | 0
275.4583 | 2018-10-02 23:00 | 43375.9653 | 0 | 0 | 0 | 21.8 | 63.2 | 4.3 | 9.2 | 23.9 | 24 | 947.7 | 0 | 0
275.4653 | 2018-10-02 23:10 | 43375.9722 | 0 | 0 | 0 | 21.4 | 66 | 4.1 | 8.7 | 33.1 | 29.1 | 947.4 | 0 | 0
275.4722 | 2018-10-02 23:20 | 43375.9792 | 0 | 0 | 0 | 20.4 | 67.5 | 5.5 | 10.4 | 20.6 | 26.4 | 947.1 | 0 | 0
275.4792 | 2018-10-02 23:30 | 43375.9861 | 0 | 0 | 0 | 21 | 61.7 | 5.8 | 10.4 | 16.6 | 27.5 | 946.4 | 0 | 0
275.4861 | 2018-10-02 23:40 | 43375.9931 | 0 | 0 | 0 | 22.1 | 53.3 | 3.9 | 9.2 | 28 | 35.5 | 946.4 | 0 | 0
275.4931 | 2018-10-02 23:50 | 43376 | 0 | 0 | 0 | 21.9 | 56.5 | 2.1 | 4.6 | 140 | 12.3 | 946.7 | 0 | 0
275.5 | 2018-10-03 | 43376.0069 | 0 | 0 | 0 | 20.6 | 64.7 | 4 | 6.7 | 123.9 | 13 | 947 | 0 | 0
275.5069 | 2018-10-03 00:10 | 43376.0139 | 0 | 0 | 0 | 20.4 | 65.1 | 2.6 | 5.6 | 30.1 | 53.2 | 947.3 | 0 | 0
275.5139 | 2018-10-03 00:20 | 43376.0208 | 0 | 0 | 0 | 20.4 | 65.8 | 2.5 | 3.9 | 20.5 | 25.7 | 947.6 | 0 | 0
275.5208 | 2018-10-03 00:30 | 43376.0278 | 0 | 0 | 0 | 21.5 | 56.8 | 4.7 | 8.7 | 11.9 | 37.1 | 947.4 | 0 | 0
275.5278 | 2018-10-03 00:40 | 43376.0347 | 0 | 0 | 0 | 23.6 | 45.9 | 4.9 | 9.2 | 19.5 | 29.2 | 947.3 | 0 | 0
275.5347 | 2018-10-03 00:50 | 43376.0417 | 0 | 0 | 0 | 23.6 | 47.3 | 3 | 6.2 | 37.4 | 32.1 | 946.9 | 0 | 0
275.5417 | 2018-10-03 01:00 | 43376.0486 | 0 | 0 | 0 | 23.3 | 48.1 | 3.9 | 8.9 | 45.3 | 31.6 | 946.6 | 0 | 0
275.5486 | 2018-10-03 01:10 | 43376.0556 | 0 | 0 | 0 | 23.4 | 47 | 3.6 | 6.9 | 27.4 | 21.4 | 946.4 | 0 | 0
275.5556 | 2018-10-03 01:20 | 43376.0625 | 0 | 0 | 0 | 23.2 | 47.5 | 3.8 | 6.9 | 34.3 | 21.1 | 946.2 | 0 | 0
275.5625 | 2018-10-03 01:30 | 43376.0694 | 0 | 0 | 0 | 23.2 | 47.4 | 3.3 | 7.4 | 43.3 | 26.5 | 945.9 | 0 | 0
275.5694 | 2018-10-03 01:40 | 43376.0764 | 0 | 0 | 0 | 23.2 | 47.6 | 3.8 | 8.4 | 40.1 | 25.9 | 945.8 | 0 | 0
275.5764 | 2018-10-03 01:50 | 43376.0833 | 0 | 0 | 0 | 23.2 | 47.4 | 3.6 | 7.9 | 36.1 | 25.2 | 945.8 | 0 | 0
275.5833 | 2018-10-03 02:00 | 43376.0903 | 0 | 0 | 0 | 23.1 | 48 | 2.9 | 6.9 | 44.8 | 29.1 | 945.7 | 0 | 0
275.5903 | 2018-10-03 02:10 | 43376.0972 | 0 | 0 | 0 | 22.6 | 50.1 | 2.8 | 4.9 | 39.9 | 24.2 | 945.6 | 0 | 0
275.5972 | 2018-10-03 02:20 | 43376.1042 | 0 | 0 | 0 | 22.1 | 51.3 | 2.6 | 4.4 | 38.7 | 24.5 | 945.5 | 0 | 0
275.6042 | 2018-10-03 02:30 | 43376.1111 | 0 | 0 | 0 | 21.9 | 51.9 | 2.3 | 4.9 | 29.8 | 15.6 | 945.5 | 0 | 0
275.6111 | 2018-10-03 02:40 | 43376.1181 | 0 | 0 | 0 | 21.7 | 52.6 | 1.3 | 3.6 | 24.6 | 13.2 | 945.4 | 0 | 0
275.6181 | 2018-10-03 02:50 | 43376.125 | 0 | 0 | 0 | 21.4 | 53.6 | 0.6 | 1.9 | 27.1 | 8.5 | 945.3 | 0 | 0
275.625 | 2018-10-03 03:00 | 43376.1319 | 0 | 0 | 0 | 21.2 | 54.4 | 1.3 | 2.1 | 347.8 | 22 | 945.2 | 0 | 0
275.6319 | 2018-10-03 03:10 | 43376.1389 | 0 | 0 | 0 | 21 | 55.5 | 1.2 | 2.6 | 304.6 | 6.5 | 945.1 | 0 | 0
275.6389 | 2018-10-03 03:20 | 43376.1458 | 0 | 0 | 0 | 21.2 | 54.9 | 0.3 | 1.6 | 297.7 | 0 | 945 | 0 | 0
275.6458 | 2018-10-03 03:30 | 43376.1528 | 0 | 0 | 0 | 21.4 | 54.2 | 1.6 | 2.1 | 288.6 | 5.4 | 944.8 | 0 | 0
275.6528 | 2018-10-03 03:40 | 43376.1597 | 0 | 0 | 0 | 21.2 | 55.1 | 1.8 | 2.4 | 281.6 | 6 | 944.7 | 0 | 0
275.6597 | 2018-10-03 03:50 | 43376.1667 | 0 | 0 | 0 | 21.5 | 52.8 | 2.6 | 4.1 | 288.3 | 11.7 | 944.7 | 0 | 0
275.6667 | 2018-10-03 04:00 | 43376.1736 | 0 | 0 | 0 | 21.6 | 52 | 3 | 4.4 | 284.9 | 10.6 | 944.7 | 0 | 0
275.6736 | 2018-10-03 04:10 | 43376.1806 | 0 | 0 | 0 | 21.9 | 49.9 | 2.2 | 3.4 | 274.5 | 13.5 | 944.6 | 0 | 0
275.6806 | 2018-10-03 04:20 | 43376.1875 | 0 | 0 | 0 | 21.8 | 50.4 | 1.7 | 3.4 | 274.8 | 16 | 944.6 | 0 | 0
275.6875 | 2018-10-03 04:30 | 43376.1944 | 0 | 0 | 0 | 21.5 | 51.9 | 1.2 | 2.6 | 235.3 | 8.8 | 944.6 | 0 | 0
275.6944 | 2018-10-03 04:40 | 43376.2014 | 0 | 0 | 0 | 21.6 | 51.3 | 1.8 | 3.1 | 273 | 19.1 | 944.7 | 0 | 0
275.7014 | 2018-10-03 04:50 | 43376.2083 | 0 | 0 | 0 | 21.2 | 52.9 | 1.7 | 2.6 | 278.3 | 4.3 | 944.7 | 0 | 0
275.7083 | 2018-10-03 05:00 | 43376.2153 | 0 | 0 | 0 | 20.7 | 56.3 | 0.4 | 1.6 | 263.1 | 12 | 944.8 | 0 | 0
275.7153 | 2018-10-03 05:10 | 43376.2222 | 0 | 0 | 0 | 19.7 | 61.3 | 0.4 | 1.4 | 209.2 | 0.8 | 944.8 | 0 | 0
275.7222 | 2018-10-03 05:20 | 43376.2292 | 0 | 0 | 0 | 19.4 | 64.6 | 0.3 | 1.6 | 202.8 | 7.4 | 944.9 | 0 | 0
275.7292 | 2018-10-03 05:30 | 43376.2361 | 0 | 0 | 0 | 19.1 | 65.8 | 1.2 | 1.9 | 150.5 | 5.3 | 945.1 | 0 | 0
275.7361 | 2018-10-03 05:40 | 43376.2431 | 0 | 0 | 0 | 19.7 | 61.2 | 1.6 | 2.1 | 162.4 | 15.7 | 945.2 | 0 | 0
275.7431 | 2018-10-03 05:50 | 43376.25 | 0 | 0 | 0 | 20.2 | 58.4 | 2.2 | 3.1 | 206.3 | 6.7 | 945.4 | 0 | 0
275.75 | 2018-10-03 06:00 | 43376.2569 | 0 | 0 | 0 | 20 | 60.2 | 2.4 | 3.6 | 219.5 | 12 | 945.5 | 0 | 0
275.7569 | 2018-10-03 06:10 | 43376.2639 | 7.1 | 8 | 6.7 | 19.7 | 61 | 1.2 | 2.4 | 217.6 | 1.7 | 945.6 | -4.5292 | 0
275.7639 | 2018-10-03 06:20 | 43376.2708 | 20.5 | 44.8 | 17.2 | 19.2 | 64.3 | 0.1 | 1.6 | 202.6 | 0 | 945.7 | -5.0859 | 0
275.7708 | 2018-10-03 06:30 | 43376.2778 | 42.6 | 119.1 | 29.5 | 19 | 66.3 | 0 | 0.7 | 202.6 | 0 | 945.8 | -10.5151 | 0
275.7778 | 2018-10-03 06:40 | 43376.2847 | 72.3 | 204.7 | 41.9 | 19.4 | 64.8 | 0.9 | 1.9 | 53.2 | 30.8 | 945.8 | -18.6408 | 0
275.7847 | 2018-10-03 06:50 | 43376.2917 | 101.8 | 265.7 | 52.5 | 20.1 | 62.7 | 0.4 | 1.1 | 45.6 | 0.2 | 946 | -22.5646 | 0
275.7917 | 2018-10-03 07:00 | 43376.2986 | 132.7 | 319.6 | 61.9 | 20.8 | 60.8 | 0.2 | 1.1 | 45.1 | 0 | 946.1 | -24.6809 | 0
275.7986 | 2018-10-03 07:10 | 43376.3056 | 165.4 | 358.2 | 72.4 | 21.3 | 61 | 1.1 | 2.4 | 326 | 24.3 | 946.3 | -29.503 | 0
275.8056 | 2018-10-03 07:20 | 43376.3125 | 198.9 | 396 | 81.6 | 22.1 | 59.4 | 0.8 | 1.6 | 312.5 | 0.1 | 946.4 | -32.7009 | 0
275.8125 | 2018-10-03 07:30 | 43376.3194 | 228.5 | 407.7 | 93.8 | 22.5 | 60.3 | 1.7 | 2.6 | 359.3 | 38.8 | 946.5 | -31.3495 | 0
275.8194 | 2018-10-03 07:40 | 43376.3264 | 259 | 421.5 | 105.6 | 22.4 | 60.8 | 0.9 | 1.6 | 44.5 | 0 | 946.6 | -30.5438 | 0
275.8264 | 2018-10-03 07:50 | 43376.3333 | 282.7 | 428.4 | 112.9 | 23 | 57.1 | 0.9 | 1.6 | 44.1 | 3.5 | 946.8 | -29.0444 | 0
275.8333 | 2018-10-03 08:00 | 43376.3403 | 302.6 | 437.6 | 112.7 | 23.9 | 50.6 | 0.6 | 2.9 | 37.6 | 13 | 946.9 | -34.4702 | 0
275.8403 | 2018-10-03 08:10 | 43376.3472 | 361.3 | 531 | 114.4 | 24.3 | 49.8 | 1.1 | 2.6 | 75.3 | 29 | 947 | -39.8389 | 0
275.8472 | 2018-10-03 08:20 | 43376.3542 | 396 | 558 | 118.3 | 23.9 | 51.4 | 1.7 | 2.9 | 99.8 | 7.8 | 947.1 | -43.2315 | 0
275.8542 | 2018-10-03 08:30 | 43376.3611 | 426.2 | 572.2 | 123.7 | 24.1 | 51.9 | 1.1 | 2.6 | 80.7 | 14.9 | 947.1 | -44.7655 | 0
275.8611 | 2018-10-03 08:40 | 43376.3681 | 461.3 | 596.7 | 129 | 24.3 | 50.4 | 1.9 | 2.9 | 100.1 | 12.6 | 947.2 | -45.1525 | 0
275.8681 | 2018-10-03 08:50 | 43376.375 | 477.5 | 587.4 | 135.7 | 24.9 | 48.6 | 1.5 | 2.9 | 94.7 | 17.7 | 947.3 | -40.8126 | 0
275.875 | 2018-10-03 09:00 | 43376.3819 | 506.3 | 611.2 | 137.2 | 25.4 | 46.3 | 1.4 | 2.9 | 111.2 | 8.7 | 947.4 | -37.092 | 0
275.8819 | 2018-10-03 09:10 | 43376.3889 | 537 | 634.5 | 140.6 | 25.6 | 45.4 | 1.1 | 2.1 | 106.7 | 13.7 | 947.4 | -33.4606 | 0
275.8889 | 2018-10-03 09:20 | 43376.3958 | 557 | 641.1 | 143.9 | 26 | 43.9 | 0.9 | 2.1 | 138.1 | 27.7 | 947.5 | -29.1311 | 0
275.8958 | 2018-10-03 09:30 | 43376.4028 | 579.4 | 648.8 | 148 | 26.6 | 42.9 | 1.2 | 2.4 | 156.1 | 19.4 | 947.6 | -27.3572 | 0
275.9028 | 2018-10-03 09:40 | 43376.4097 | 602.5 | 662.5 | 148.4 | 27.1 | 41.2 | 1 | 2.4 | 195.9 | 16 | 947.6 | -27.2074 | 0
275.9097 | 2018-10-03 09:50 | 43376.4167 | 623.7 | 671.3 | 150 | 27.5 | 40.7 | 1.1 | 2.4 | 192 | 24.9 | 947.6 | -27.941 | 0
275.9167 | 2018-10-03 10:00 | 43376.4236 | 649.5 | 687.6 | 151.1 | 27.7 | 38.3 | 0.7 | 1.9 | 279.7 | 25.2 | 947.6 | -29.3757 | 0
275.9236 | 2018-10-03 10:10 | 43376.4306 | 659.4 | 677.7 | 155.6 | 28 | 39 | 0.8 | 2.6 | 139.2 | 19.6 | 947.5 | -30.4404 | 0
275.9306 | 2018-10-03 10:20 | 43376.4375 | 674.1 | 676 | 159 | 27.8 | 39.8 | 1.5 | 2.4 | 129 | 15.6 | 947.5 | -33.1974 | 0
275.9375 | 2018-10-03 10:30 | 43376.4444 | 683 | 664.4 | 165.8 | 28.2 | 40.2 | 1.2 | 2.4 | 138.2 | 6.1 | 947.5 | -34.7715 | 0
275.9444 | 2018-10-03 10:40 | 43376.4514 | 697 | 664.6 | 169.2 | 28.6 | 40.1 | 1.8 | 3.1 | 193.6 | 18.9 | 947.4 | -37.5685 | 0
275.9514 | 2018-10-03 10:50 | 43376.4583 | 713.9 | 677.2 | 168.2 | 29.4 | 39 | 1.2 | 2.4 | 164.9 | 56.8 | 947.4 | -38.8409 | 0
275.9583 | 2018-10-03 11:00 | 43376.4653 | 731.5 | 690.3 | 167.5 | 29.3 | 38.5 | 1.5 | 2.6 | 195.9 | 21.8 | 947.4 | -41.1977 | 0
275.9653 | 2018-10-03 11:10 | 43376.4722 | 743.5 | 693.4 | 169.4 | 29.9 | 37.2 | 1.6 | 3.6 | 191.2 | 25.6 | 947.4 | -44.1438 | 0
275.9722 | 2018-10-03 11:20 | 43376.4792 | 750.9 | 690.7 | 172.9 | 29.7 | 37.1 | 1.6 | 3.1 | 248.9 | 39.3 | 947.4 | -46.3434 | 0
275.9792 | 2018-10-03 11:30 | 43376.4861 | 723.9 | 593.1 | 223.4 | 29.8 | 36.9 | 2.1 | 4.1 | 249.7 | 23.8 | 947.4 | -41.6745 | 0
275.9861 | 2018-10-03 11:40 | 43376.4931 | 696.6 | 486.2 | 283.3 | 30 | 36.3 | 2.3 | 4.4 | 247 | 30.5 | 947.3 | -36.2038 | 0
275.9931 | 2018-10-03 11:50 | 43376.5 | 576.9 | 319.4 | 301.8 | 29.8 | 36.9 | 3 | 4.6 | 250.8 | 22 | 947.3 | -27.8373 | 0
276 | 2018-10-03 12:00 | 43376.5069 | 604 | 352.9 | 302.2 | 29.9 | 36.8 | 2.7 | 4.4 | 249 | 20.9 | 947.2 | -28.2683 | 0
276.0069 | 2018-10-03 12:10 | 43376.5139 | 527 | 217.7 | 340.5 | 30.1 | 34.9 | 3.2 | 6.2 | 252.9 | 25.6 | 947 | -18.4599 | 0
276.0139 | 2018-10-03 12:20 | 43376.5208 | 281.4 | 13.9 | 266.9 | 29.7 | 32.7 | 3.9 | 6.9 | 278.7 | 20.4 | 946.9 | -4.5458 | 0
276.0208 | 2018-10-03 12:30 | 43376.5278 | 189.8 | 0.5 | 184.1 | 29.1 | 34.2 | 4.7 | 8.4 | 295.4 | 22.8 | 946.9 | -6.7994 | 0
276.0278 | 2018-10-03 12:40 | 43376.5347 | 225.1 | 23.6 | 201.2 | 28.8 | 35.9 | 4.4 | 7.2 | 284.2 | 18.2 | 946.9 | -7.2736 | 0
276.0347 | 2018-10-03 12:50 | 43376.5417 | 840.3 | 677.6 | 280.6 | 29.3 | 34.9 | 5.2 | 7.7 | 289.9 | 17.3 | 946.8 | -53.2532 | 0
276.0417 | 2018-10-03 13:00 | 43376.5486 | 447.4 | 274 | 221.8 | 29.4 | 34.9 | 4.7 | 7.4 | 288 | 22.6 | 946.6 | -24.4206 | 0
276.0486 | 2018-10-03 13:10 | 43376.5556 | 565.5 | 382.2 | 256.7 | 29.7 | 31.2 | 5.3 | 9.4 | 294.3 | 22.9 | 946.5 | -32.5019 | 0
276.0556 | 2018-10-03 13:20 | 43376.5625 | 571.8 | 313.6 | 324 | 29.6 | 30.6 | 5 | 8.9 | 299.5 | 28.5 | 946.4 | -25.0205 | 0
276.0625 | 2018-10-03 13:30 | 43376.5694 | 548.7 | 259 | 348.1 | 29.9 | 31.8 | 3.4 | 6.4 | 314.6 | 32.4 | 946.2 | -20.5863 | 0
276.0694 | 2018-10-03 13:40 | 43376.5764 | 502.2 | 234.5 | 324.8 | 29.9 | 34.5 | 3.4 | 6.9 | 299.9 | 27.9 | 946.2 | -18.2978 | 0
276.0764 | 2018-10-03 13:50 | 43376.5833 | 202.2 | 0.7 | 198 | 29.2 | 34.4 | 4.1 | 7.4 | 294.5 | 24 | 946.3 | -5.435 | 0
276.0833 | 2018-10-03 14:00 | 43376.5903 | 314.7 | 70.8 | 260.1 | 28.8 | 32.7 | 3.6 | 7.7 | 297.9 | 27.3 | 946.2 | -11.1732 | 0
276.0903 | 2018-10-03 14:10 | 43376.5972 | 584.9 | 441.7 | 280.7 | 29.5 | 31.4 | 3.1 | 6.7 | 313.1 | 27.9 | 945.9 | -29.0478 | 1
276.0972 | 2018-10-03 14:20 | 43376.6042 | 687.7 | 53.4 | 650.3 | 30.1 | 28.1 | 3.4 | 6.2 | 303.5 | 27.8 | 945.7 | -6.4364 | 0
276.1042 | 2018-10-03 14:30 | 43376.6111 | 625.1 | 503.9 | 318.1 | 30.5 | 28.2 | 4.4 | 7.7 | 299.4 | 30.4 | 945.7 | -5.5513 | 0
276.1111 | 2018-10-03 14:40 | 43376.6181 | 572 | 687.5 | 164.7 | 30.5 | 27.5 | 4.8 | 9.9 | 314.6 | 32 | 945.7 | -16.0004 | 0
276.1181 | 2018-10-03 14:50 | 43376.625 | 521.5 | 612.9 | 173.6 | 30.3 | 26.8 | 4.8 | 9.2 | 322.6 | 38.3 | 945.6 | -14.9174 | 0
276.125 | 2018-10-03 15:00 | 43376.6319 | 435.8 | 472.1 | 178.7 | 30.3 | 27 | 4.8 | 8.4 | 333.9 | 32.8 | 945.3 | -14.6508 | 0
276.1319 | 2018-10-03 15:10 | 43376.6389 | 431.6 | 436.3 | 203.3 | 30.6 | 26.1 | 4.4 | 7.2 | 338.6 | 30.2 | 944.8 | -19.2297 | 0
276.1389 | 2018-10-03 15:20 | 43376.6458 | 359.5 | 358.8 | 182.2 | 30.9 | 24.9 | 3.3 | 6.2 | 323.7 | 25.4 | 944.8 | -15.9384 | 0
276.1458 | 2018-10-03 15:30 | 43376.6528 | 346.5 | 353.7 | 182.1 | 29.9 | 27.3 | 5.7 | 9.7 | 253.4 | 18.3 | 944.8 | -16.4719 | 0
276.1528 | 2018-10-03 15:40 | 43376.6597 | 360.1 | 419 | 177.3 | 28.9 | 31 | 4.8 | 7.7 | 265 | 16.8 | 944.8 | -22.3394 | 0
276.1597 | 2018-10-03 15:50 | 43376.6667 | 267.3 | 295.3 | 146.9 | 28.4 | 32.6 | 4.7 | 7.9 | 257.5 | 16.6 | 945 | -18.7201 | 0
276.1667 | 2018-10-03 16:00 | 43376.6736 | 169.7 | 64.8 | 142.9 | 27.8 | 35.6 | 5.2 | 7.9 | 274.3 | 19.9 | 945.1 | -11.3702 | 0
276.1736 | 2018-10-03 16:10 | 43376.6806 | 129.6 | 0.6 | 126.4 | 27.1 | 37.1 | 4.3 | 8.7 | 271.2 | 20 | 945.2 | -9.4143 | 0
276.1806 | 2018-10-03 16:20 | 43376.6875 | 128.8 | 36.2 | 115.4 | 27.4 | 36 | 4.2 | 7.2 | 275.3 | 17.4 | 945.2 | -10.559 | 0
276.1875 | 2018-10-03 16:30 | 43376.6944 | 145.3 | 114.3 | 112.5 | 27.3 | 37.7 | 4.5 | 6.7 | 264.9 | 18.7 | 945.2 | -15.3362 | 0
276.1944 | 2018-10-03 16:40 | 43376.7014 | 78.8 | 27.9 | 70.5 | 27.1 | 38.7 | 3.4 | 6.2 | 255.3 | 16.9 | 945.2 | -10.0104 | 0
276.2014 | 2018-10-03 16:50 | 43376.7083 | 70.9 | 51.1 | 59.4 | 26.9 | 39.8 | 3.2 | 6.2 | 269 | 23.1 | 945.3 | -11.2565 | 0
276.2083 | 2018-10-03 17:00 | 43376.7153 | 70.4 | 82.6 | 56 | 26.6 | 42 | 3.7 | 6.2 | 277.4 | 18.8 | 945.3 | -13.6737 | 0
276.2153 | 2018-10-03 17:10 | 43376.7222 | 47.4 | 24.6 | 42.8 | 26.4 | 43 | 2.6 | 4.1 | 274.3 | 14.1 | 945.3 | -15.5692 | 0
276.2222 | 2018-10-03 17:20 | 43376.7292 | 27.8 | 0 | 27 | 26.3 | 43.7 | 2.2 | 3.4 | 263.8 | 16.8 | 945.3 | -10.07 | 0
276.2292 | 2018-10-03 17:30 | 43376.7361 | 8.9 | 0 | 8.4 | 26.2 | 44.4 | 1.9 | 3.4 | 246.1 | 14.1 | 945.5 | -11.1596 | 0
276.2361 | 2018-10-03 17:40 | 43376.7431 | 0 | 0 | 0 | 26.1 | 45.5 | 1.4 | 2.6 | 239.7 | 17.9 | 945.7 | 0 | 0
276.2431 | 2018-10-03 17:50 | 43376.75 | 0 | 0 | 0 | 25.7 | 48.1 | 1.7 | 3.4 | 230.7 | 16.7 | 945.8 | 0 | 0
276.25 | 2018-10-03 18:00 | 43376.7569 | 0 | 0 | 0 | 25.4 | 49.9 | 2 | 3.4 | 229.5 | 17.1 | 945.9 | 0 | 0
276.2569 | 2018-10-03 18:10 | 43376.7639 | 0 | 0 | 0 | 24.7 | 53.2 | 2.1 | 3.6 | 193 | 6.3 | 946 | 0 | 0
276.2639 | 2018-10-03 18:20 | 43376.7708 | 0 | 0 | 0 | 24.4 | 56.5 | 1.9 | 3.1 | 230.6 | 17 | 946.1 | 0 | 0
276.2708 | 2018-10-03 18:30 | 43376.7778 | 0 | 0 | 0 | 24.3 | 57.7 | 2.1 | 3.1 | 227 | 14.1 | 946.3 | 0 | 0
276.2778 | 2018-10-03 18:40 | 43376.7847 | 0 | 0 | 0 | 24.2 | 58.4 | 2.1 | 3.4 | 241.5 | 16.1 | 946.5 | 0 | 0
276.2847 | 2018-10-03 18:50 | 43376.7917 | 0 | 0 | 0 | 24.1 | 58.2 | 2.8 | 4.1 | 250.2 | 13.4 | 946.6 | 0 | 0
276.2917 | 2018-10-03 19:00 | 43376.7986 | 0 | 0 | 0 | 24.1 | 58 | 2.4 | 3.6 | 263.6 | 10.2 | 946.7 | 0 | 0
276.2986 | 2018-10-03 19:10 | 43376.8056 | 0 | 0 | 0 | 24 | 57.5 | 2.6 | 3.6 | 284.2 | 10.2 | 946.7 | 0 | 0
276.3056 | 2018-10-03 19:20 | 43376.8125 | 0 | 0 | 0 | 23.8 | 58.2 | 2.4 | 3.1 | 290.5 | 5.9 | 946.7 | 0 | 0
276.3125 | 2018-10-03 19:30 | 43376.8194 | 0 | 0 | 0 | 23.7 | 59.4 | 1.8 | 2.6 | 301.6 | 14.5 | 946.8 | 0 | 0
276.3194 | 2018-10-03 19:40 | 43376.8264 | 0 | 0 | 0 | 22.8 | 62.9 | 1.3 | 2.4 | 334.5 | 6.7 | 947 | 0 | 0
276.3264 | 2018-10-03 19:50 | 43376.8333 | 0 | 0 | 0 | 22.5 | 64.7 | 0.7 | 1.9 | 323.1 | 7.9 | 947 | 0 | 0
276.3333 | 2018-10-03 20:00 | 43376.8403 | 0 | 0 | 0 | 22.7 | 64.2 | 1.4 | 2.6 | 275.3 | 46.4 | 947.1 | 0 | 0
276.3403 | 2018-10-03 20:10 | 43376.8472 | 0 | 0 | 0 | 22.6 | 65 | 1.1 | 2.6 | 194.9 | 6.4 | 947.2 | 0 | 0
276.3472 | 2018-10-03 20:20 | 43376.8542 | 0 | 0 | 0 | 22.6 | 64.8 | 1 | 2.4 | 204.2 | 5.6 | 947.3 | 0 | 0
276.3542 | 2018-10-03 20:30 | 43376.8611 | 0 | 0 | 0 | 22.6 | 65.3 | 1.7 | 2.6 | 253.8 | 15.4 | 947.4 | 0 | 0
276.3611 | 2018-10-03 20:40 | 43376.8681 | 0 | 0 | 0 | 22.3 | 66.7 | 1 | 1.9 | 267.9 | 5.8 | 947.4 | 0 | 0
276.3681 | 2018-10-03 20:50 | 43376.875 | 0 | 0 | 0 | 22.3 | 67 | 0.4 | 1.6 | 253.9 | 0 | 947.4 | 0 | 0
276.375 | 2018-10-03 21:00 | 43376.8819 | 0 | 0 | 0 | 22 | 68.6 | 0.2 | 1.4 | 253.9 | 0 | 947.4 | 0 | 0
276.3819 | 2018-10-03 21:10 | 43376.8889 | 0 | 0 | 0 | 21.7 | 69.6 | 1.3 | 1.9 | 276.2 | 8.8 | 947.4 | 0 | 0
276.3889 | 2018-10-03 21:20 | 43376.8958 | 0 | 0 | 0 | 21.9 | 69.3 | 1.6 | 2.1 | 298.9 | 14.3 | 947.5 | 0 | 0
276.3958 | 2018-10-03 21:30 | 43376.9028 | 0 | 0 | 0 | 21.2 | 71.8 | 2.1 | 3.1 | 332.1 | 17.5 | 947.5 | 0 | 0
276.4028 | 2018-10-03 21:40 | 43376.9097 | 0 | 0 | 0 | 20.6 | 74 | 2.2 | 3.1 | 349.4 | 19.6 | 947.5 | 0 | 0
276.4097 | 2018-10-03 21:50 | 43376.9167 | 0 | 0 | 0 | 20.6 | 73.2 | 2 | 3.1 | 349.6 | 22.3 | 947.5 | 0 | 0
276.4167 | 2018-10-03 22:00 | 43376.9236 | 0 | 0 | 0 | 20.9 | 70.8 | 0.9 | 1.9 | 23 | 7.7 | 947.5 | 0 | 0
276.4236 | 2018-10-03 22:10 | 43376.9306 | 0 | 0 | 0 | 21 | 69.9 | 0.2 | 1.1 | 26.8 | 0 | 947.4 | 0 | 0
276.4306 | 2018-10-03 22:20 | 43376.9375 | 0 | 0 | 0 | 21 | 66.8 | 0.3 | 1.4 | 25.9 | 0.6 | 947.4 | 0 | 0
276.4375 | 2018-10-03 22:30 | 43376.9444 | 0 | 0 | 0 | 21 | 64 | 0.8 | 1.6 | 24.1 | 0.2 | 947.4 | 0 | 0
276.4444 | 2018-10-03 22:40 | 43376.9514 | 0 | 0 | 0 | 21.2 | 61.6 | 1.2 | 2.4 | 25 | 2.2 | 947.3 | 0 | 0
276.4514 | 2018-10-03 22:50 | 43376.9583 | 0 | 0 | 0 | 21.4 | 59.8 | 1.2 | 2.6 | 40.6 | 5.8 | 947.3 | 0 | 0
276.4583 | 2018-10-03 23:00 | 43376.9653 | 0 | 0 | 0 | 20.9 | 63.2 | 0.2 | 1.9 | 46.4 | 0.6 | 947.2 | 0 | 0
276.4653 | 2018-10-03 23:10 | 43376.9722 | 0 | 0 | 0 | 20.6 | 63.8 | 0.8 | 2.6 | 41.2 | 6.7 | 947.1 | 0 | 0
276.4722 | 2018-10-03 23:20 | 43376.9792 | 0 | 0 | 0 | 20.6 | 61.5 | 2.2 | 3.9 | 35.6 | 12.2 | 947.2 | 0 | 0
276.4792 | 2018-10-03 23:30 | 43376.9861 | 0 | 0 | 0 | 20.5 | 61.3 | 1.6 | 3.4 | 34.1 | 16.3 | 947.1 | 0 | 0
276.4861 | 2018-10-03 23:40 | 43376.9931 | 0 | 0 | 0 | 20 | 64.1 | 1.6 | 2.9 | 25.9 | 16 | 947.2 | 0 | 0
276.4931 | 2018-10-03 23:50 | 43377 | 0 | 0 | 0 | 20 | 64.7 | 0.3 | 1.6 | 23.4 | 0 | 947.2 | 0 | 0
276.5 | 2018-10-04 | 43377.0069 | 0 | 0 | 0 | 19.8 | 66 | 0.3 | 1.9 | 57.2 | 6.8 | 947.2 | 0 | 0
276.5069 | 2018-10-04 00:10 | 43377.0139 | 0 | 0 | 0 | 19.9 | 65.8 | 0 | 0 | 0 | 0 | 947.2 | 0 | 0
276.5139 | 2018-10-04 00:20 | 43377.0208 | 0 | 0 | 0 | 20.1 | 64.8 | 0.8 | 1.4 | 56.6 | 0.1 | 947.2 | 0 | 0
276.5208 | 2018-10-04 00:30 | 43377.0278 | 0 | 0 | 0 | 20.1 | 64.8 | 0.3 | 1.9 | 64.5 | 6.2 | 947 | 0 | 0
276.5278 | 2018-10-04 00:40 | 43377.0347 | 0 | 0 | 0 | 20.1 | 63.6 | 1.1 | 2.4 | 88 | 4.8 | 946.9 | 0 | 0
276.5347 | 2018-10-04 00:50 | 43377.0417 | 0 | 0 | 0 | 20.5 | 60.6 | 1.2 | 2.4 | 88.6 | 6.3 | 946.9 | 0 | 0
276.5417 | 2018-10-04 01:00 | 43377.0486 | 0 | 0 | 0 | 20.6 | 60 | 0.8 | 1.9 | 96.1 | 0.6 | 946.9 | 0 | 0
276.5486 | 2018-10-04 01:10 | 43377.0556 | 0 | 0 | 0 | 20.4 | 60.7 | 0.6 | 1.9 | 84.9 | 5.4 | 946.8 | 0 | 0
276.5556 | 2018-10-04 01:20 | 43377.0625 | 0 | 0 | 0 | 20.4 | 60.3 | 0.8 | 1.9 | 79.8 | 0.9 | 946.9 | 0 | 0
276.5625 | 2018-10-04 01:30 | 43377.0694 | 0 | 0 | 0 | 20.2 | 62.5 | 0.1 | 1.1 | 79.6 | 0.1 | 946.8 | 0 | 0
276.5694 | 2018-10-04 01:40 | 43377.0764 | 0 | 0 | 0 | 19.8 | 62.3 | 0.3 | 1.1 | 78.9 | 0.1 | 946.8 | 0 | 0
276.5764 | 2018-10-04 01:50 | 43377.0833 | 0 | 0 | 0 | 20.1 | 61.1 | 0.1 | 1.1 | 77.3 | 0.9 | 946.8 | 0 | 0
276.5833 | 2018-10-04 02:00 | 43377.0903 | 0 | 0 | 0 | 20.1 | 61.8 | 1 | 1.6 | 37.1 | 15.2 | 946.7 | 0 | 0
276.5903 | 2018-10-04 02:10 | 43377.0972 | 0 | 0 | 0 | 20.3 | 59.1 | 1.5 | 2.4 | 339.4 | 22.8 | 946.8 | 0 | 0
276.5972 | 2018-10-04 02:20 | 43377.1042 | 0 | 0 | 0 | 20.4 | 59.5 | 1.3 | 2.4 | 321.8 | 0.1 | 946.6 | 0 | 0
276.6042 | 2018-10-04 02:30 | 43377.1111 | 0 | 0 | 0 | 20.3 | 60 | 0.9 | 1.9 | 321.2 | 0.6 | 946.6 | 0 | 0
276.6111 | 2018-10-04 02:40 | 43377.1181 | 0 | 0 | 0 | 20.6 | 59.1 | 1.8 | 2.6 | 309.4 | 1.9 | 946.5 | 0 | 0
276.6181 | 2018-10-04 02:50 | 43377.125 | 0 | 0 | 0 | 21.1 | 57.5 | 2.2 | 2.9 | 287.3 | 5.5 | 946.4 | 0 | 0
276.625 | 2018-10-04 03:00 | 43377.1319 | 0 | 0 | 0 | 21.1 | 58.9 | 3.3 | 9.9 | 218.2 | 25.4 | 946.7 | 0 | 0
276.6319 | 2018-10-04 03:10 | 43377.1389 | 0 | 0 | 0 | 20.5 | 60.8 | 2 | 3.6 | 212.7 | 11.6 | 946.8 | 0 | 0
276.6389 | 2018-10-04 03:20 | 43377.1458 | 0 | 0 | 0 | 20.6 | 60.5 | 2.7 | 4.1 | 239.3 | 21.3 | 947 | 0 | 0
276.6458 | 2018-10-04 03:30 | 43377.1528 | 0 | 0 | 0 | 20.6 | 61.4 | 2.1 | 4.1 | 241.1 | 22.2 | 947.2 | 0 | 0
276.6528 | 2018-10-04 03:40 | 43377.1597 | 0 | 0 | 0 | 20.4 | 62.6 | 1.2 | 2.1 | 250.3 | 46.8 | 947.4 | 0 | 0
276.6597 | 2018-10-04 03:50 | 43377.1667 | 0 | 0 | 0 | 20.3 | 63.1 | 1.7 | 3.6 | 259.3 | 17.3 | 947.5 | 0 | 0
276.6667 | 2018-10-04 04:00 | 43377.1736 | 0 | 0 | 0 | 20.7 | 61.7 | 2 | 3.1 | 245.7 | 11.9 | 947.6 | 0 | 0
276.6736 | 2018-10-04 04:10 | 43377.1806 | 0 | 0 | 0 | 20.8 | 60.6 | 2 | 3.1 | 258.9 | 9.3 | 947.7 | 0 | 0
276.6806 | 2018-10-04 04:20 | 43377.1875 | 0 | 0 | 0 | 21.1 | 59.1 | 1 | 2.6 | 262.5 | 3.8 | 947.6 | 0 | 0
276.6875 | 2018-10-04 04:30 | 43377.1944 | 0 | 0 | 0 | 20.4 | 64.3 | 2.1 | 3.4 | 303.9 | 23.6 | 947.6 | 0 | 0
276.6944 | 2018-10-04 04:40 | 43377.2014 | 0 | 0 | 0 | 20.1 | 64.9 | 1.3 | 2.9 | 298 | 6 | 947.7 | 0 | 0
276.7014 | 2018-10-04 04:50 | 43377.2083 | 0 | 0 | 0 | 20.1 | 65 | 0.9 | 1.6 | 305 | 0.5 | 948 | 0 | 0
276.7083 | 2018-10-04 05:00 | 43377.2153 | 0 | 0 | 0 | 20.1 | 65.6 | 0.4 | 1.6 | 299.5 | 1.8 | 948.4 | 0 | 0
276.7153 | 2018-10-04 05:10 | 43377.2222 | 0 | 0 | 0 | 19.7 | 69.7 | 1.4 | 3.9 | 67 | 55.7 | 948.8 | 0 | 0
276.7222 | 2018-10-04 05:20 | 43377.2292 | 0 | 0 | 0 | 19.5 | 69 | 1.2 | 3.4 | 46.5 | 10.8 | 949 | 0 | 0
276.7292 | 2018-10-04 05:30 | 43377.2361 | 0 | 0 | 0 | 20 | 66.7 | 1.8 | 3.6 | 38.9 | 25.3 | 949.2 | 0 | 0
276.7361 | 2018-10-04 05:40 | 43377.2431 | 0 | 0 | 0 | 20 | 66.2 | 2.2 | 5.6 | 65.1 | 39.2 | 949.5 | 0 | 0
276.7431 | 2018-10-04 05:50 | 43377.25 | 0 | 0 | 0 | 19.8 | 66.5 | 2.2 | 4.9 | 54.7 | 44.6 | 949.7 | 0 | 0
276.75 | 2018-10-04 06:00 | 43377.2569 | 0 | 0 | 0 | 19.7 | 67.2 | 1.8 | 3.9 | 63.1 | 31.6 | 949.8 | 0 | 0
276.7569 | 2018-10-04 06:10 | 43377.2639 | 0 | 0 | 0 | 19.4 | 69 | 1.2 | 2.9 | 67.6 | 20.4 | 949.8 | 0 | 0
276.7639 | 2018-10-04 06:20 | 43377.2708 | 7.5 | 0 | 7.4 | 19.3 | 70.2 | 0.7 | 3.1 | 67.9 | 15.8 | 949.9 | -1.5721 | 0
276.7708 | 2018-10-04 06:30 | 43377.2778 | 15.4 | 0 | 15.2 | 19.2 | 70.8 | 0.7 | 2.4 | 63.6 | 7.2 | 949.9 | -2.0314 | 0
276.7778 | 2018-10-04 06:40 | 43377.2847 | 24.5 | 0 | 24.1 | 19.2 | 71.2 | 0.6 | 2.6 | 61.5 | 15.9 | 949.8 | -2.9973 | 0
276.7847 | 2018-10-04 06:50 | 43377.2917 | 34.1 | 0 | 33.5 | 19.3 | 70.7 | 0.8 | 3.6 | 61.2 | 23.4 | 949.8 | -3.5645 | 0
276.7917 | 2018-10-04 07:00 | 43377.2986 | 46 | 0 | 45.2 | 19.6 | 68.5 | 0.9 | 3.1 | 72.5 | 14.5 | 949.8 | -3.9426 | 0
276.7986 | 2018-10-04 07:10 | 43377.3056 | 62.7 | 0 | 61.6 | 19.8 | 68.1 | 0.6 | 2.4 | 46 | 4.4 | 949.7 | -4.6394 | 0
276.8056 | 2018-10-04 07:20 | 43377.3125 | 77.5 | 0 | 76.5 | 20 | 67.6 | 1.2 | 2.4 | 33.5 | 14.1 | 949.6 | -3.6926 | 0
276.8125 | 2018-10-04 07:30 | 43377.3194 | 99.6 | 0 | 98.5 | 19.8 | 70.2 | 1.9 | 2.6 | 23.8 | 18.2 | 949.5 | -3.619 | 0
276.8194 | 2018-10-04 07:40 | 43377.3264 | 137.7 | 6.9 | 133.8 | 19.9 | 69.6 | 1.4 | 2.4 | 14 | 13.4 | 949.5 | -4.6912 | 0
276.8264 | 2018-10-04 07:50 | 43377.3333 | 172.1 | 21.4 | 162.3 | 20.6 | 67.5 | 1.4 | 2.6 | 357.6 | 19.9 | 949.4 | -5.2112 | 0
276.8333 | 2018-10-04 08:00 | 43377.3403 | 176.5 | 9.5 | 170.5 | 21.5 | 62.8 | 2.7 | 3.9 | 338.8 | 14.8 | 949.3 | -5.5262 | 0
276.8403 | 2018-10-04 08:10 | 43377.3472 | 188.3 | 14.5 | 179.6 | 22 | 60 | 2.6 | 3.6 | 339.9 | 17.5 | 949.3 | -5.7557 | 0
276.8472 | 2018-10-04 08:20 | 43377.3542 | 216.4 | 13.8 | 207.3 | 22.5 | 58.3 | 2.1 | 4.9 | 18.8 | 45.5 | 949.5 | -6.0331 | 0
276.8542 | 2018-10-04 08:30 | 43377.3611 | 267.3 | 68.5 | 229.4 | 22.3 | 61.2 | 3.2 | 6.4 | 91.3 | 21.3 | 949.6 | -9.2913 | 0
276.8611 | 2018-10-04 08:40 | 43377.3681 | 222.3 | 23.8 | 206.2 | 21.9 | 60.6 | 2.2 | 5.1 | 85.9 | 34.4 | 949.7 | -7.4881 | 0
276.8681 | 2018-10-04 08:50 | 43377.375 | 193.4 | 1.8 | 189.6 | 22.1 | 59.3 | 1.1 | 2.9 | 81 | 24.9 | 949.6 | -5.2255 | 0
276.875 | 2018-10-04 09:00 | 43377.3819 | 220.7 | 11.5 | 211.1 | 22.3 | 58.7 | 1.1 | 2.9 | 60.4 | 31.6 | 949.6 | -5.4581 | 0
276.8819 | 2018-10-04 09:10 | 43377.3889 | 258 | 14 | 247.1 | 22.6 | 57.4 | 1 | 2.6 | 28.3 | 15.9 | 949.6 | -4.4697 | 0
276.8889 | 2018-10-04 09:20 | 43377.3958 | 322.2 | 49.4 | 288.4 | 22.9 | 56.5 | 0.8 | 2.1 | 34 | 11.6 | 949.5 | -5.7374 | 0
276.8958 | 2018-10-04 09:30 | 43377.4028 | 461.1 | 222 | 315.7 | 23.7 | 54.6 | 1.2 | 2.4 | 35.4 | 12 | 949.5 | -7.1115 | 0
276.9028 | 2018-10-04 09:40 | 43377.4097 | 573.6 | 437.2 | 282.3 | 24.5 | 53.4 | 1.2 | 2.6 | 64.9 | 26.4 | 949.5 | -7.5654 | 0
276.9097 | 2018-10-04 09:50 | 43377.4167 | 695.4 | 631.1 | 263.8 | 25.2 | 51.3 | 1.1 | 2.6 | 66.8 | 21.5 | 949.5 | -9.2997 | 0
276.9167 | 2018-10-04 10:00 | 43377.4236 | 713.1 | 658.5 | 251.1 | 26.5 | 45.8 | 0.9 | 3.1 | 13.1 | 24.5 | 949.4 | -9.5213 | 0
276.9236 | 2018-10-04 10:10 | 43377.4306 | 702.9 | 633.2 | 247 | 27.2 | 41.6 | 2.2 | 3.9 | 22.1 | 24.5 | 949.4 | -10.8712 | 0
276.9306 | 2018-10-04 10:20 | 43377.4375 | 709.8 | 648 | 231.7 | 27.1 | 43.5 | 2.1 | 3.9 | 70.4 | 36.3 | 949.4 | -13.5819 | 0
276.9375 | 2018-10-04 10:30 | 43377.4444 | 708.2 | 595.8 | 259 | 26.9 | 44 | 2.3 | 4.6 | 76.8 | 32.8 | 949.3 | -14.5026 | 0
276.9444 | 2018-10-04 10:40 | 43377.4514 | 784.2 | 583.9 | 334.3 | 27.5 | 39.8 | 1.5 | 3.1 | 76 | 25.6 | 949.3 | -17.6393 | 0
276.9514 | 2018-10-04 10:50 | 43377.4583 | 744.8 | 530 | 329.8 | 28.1 | 37.2 | 2 | 4.1 | 89.7 | 35.2 | 949.3 | -17.2782 | 0
276.9583 | 2018-10-04 11:00 | 43377.4653 | 821.6 | 638.1 | 316.5 | 27.6 | 38.6 | 3.1 | 5.4 | 109.7 | 18.3 | 949.2 | -20.3027 | 0
276.9653 | 2018-10-04 11:10 | 43377.4722 | 748.9 | 563 | 298.9 | 27.9 | 38.7 | 2.3 | 4.4 | 130.6 | 20.3 | 949.2 | -18.034 | 0
276.9722 | 2018-10-04 11:20 | 43377.4792 | 816.7 | 664.9 | 279 | 28 | 36.8 | 1.7 | 3.6 | 116.3 | 12.1 | 949.2 | -24.2385 | 0
276.9792 | 2018-10-04 11:30 | 43377.4861 | 808.1 | 654.2 | 275.7 | 28.5 | 35.1 | 1.7 | 3.9 | 115.6 | 13.8 | 949.2 | -24.4894 | 0
276.9861 | 2018-10-04 11:40 | 43377.4931 | 751 | 580.9 | 275.9 | 28.7 | 35.4 | 1.9 | 4.1 | 131.3 | 40.5 | 949.1 | -22.7204 | 0
276.9931 | 2018-10-04 11:50 | 43377.5 | 580.6 | 372 | 276.4 | 28.4 | 35 | 1.9 | 3.4 | 107 | 27 | 949 | -13.9733 | 0
277 | 2018-10-04 12:00 | 43377.5069 | 482.4 | 218.1 | 303.3 | 28.2 | 34.8 | 1.9 | 3.4 | 115 | 9.8 | 948.9 | -9.2965 | 0
277.0069 | 2018-10-04 12:10 | 43377.5139 | 505.3 | 219 | 326.6 | 28.5 | 33.1 | 1.7 | 3.4 | 120.4 | 19.3 | 948.8 | -8.4967 | 0
277.0139 | 2018-10-04 12:20 | 43377.5208 | 559.6 | 330.2 | 292.3 | 28.4 | 35 | 1.8 | 3.6 | 106.7 | 10.3 | 948.7 | -11.692 | 0
277.0208 | 2018-10-04 12:30 | 43377.5278 | 770.7 | 633.7 | 260.7 | 28.8 | 34.4 | 2.3 | 5.4 | 129.7 | 16.1 | 948.5 | -23.0274 | 0
277.0278 | 2018-10-04 12:40 | 43377.5347 | 745.3 | 609.4 | 259.5 | 28.8 | 35.1 | 2.8 | 4.6 | 125.3 | 14.1 | 948.4 | -21.6957 | 0
277.0347 | 2018-10-04 12:50 | 43377.5417 | 724.6 | 616 | 239.7 | 28.8 | 36.2 | 2.7 | 4.9 | 133 | 16.2 | 948.2 | -20.835 | 0
277.0417 | 2018-10-04 13:00 | 43377.5486 | 712.2 | 607.7 | 241 | 28.9 | 35.2 | 3.2 | 5.1 | 150 | 17.1 | 948.1 | -19.2774 | 0
277.0486 | 2018-10-04 13:10 | 43377.5556 | 685.8 | 608.1 | 222.6 | 29.2 | 34.5 | 2.5 | 4.6 | 127.6 | 40 | 947.9 | -17.7171 | 0
277.0556 | 2018-10-04 13:20 | 43377.5625 | 664.9 | 608.8 | 211.1 | 28.9 | 33.9 | 2.5 | 4.1 | 125.2 | 18.7 | 947.7 | -15.1735 | 0
277.0625 | 2018-10-04 13:30 | 43377.5694 | 656.9 | 617.1 | 207.4 | 28.9 | 32.2 | 2.4 | 4.4 | 113.1 | 18.6 | 947.6 | -13.3944 | 0
277.0694 | 2018-10-04 13:40 | 43377.5764 | 634.8 | 605.1 | 205.7 | 29.4 | 32.2 | 1.3 | 2.6 | 54.2 | 38.7 | 947.5 | -10.4026 | 0
277.0764 | 2018-10-04 13:50 | 43377.5833 | 606.6 | 590.1 | 199.7 | 29.4 | 31.5 | 1.9 | 3.1 | 84 | 45.8 | 947.4 | -8.3095 | 0
277.0833 | 2018-10-04 14:00 | 43377.5903 | 590.1 | 593 | 193.4 | 29.3 | 31 | 1.8 | 3.1 | 77.8 | 59.9 | 947.3 | -6.7784 | 0
277.0903 | 2018-10-04 14:10 | 43377.5972 | 568.8 | 577.4 | 193.5 | 29.8 | 29.9 | 1.7 | 3.1 | 333.5 | 39.5 | 947.3 | -7.6221 | 0
277.0972 | 2018-10-04 14:20 | 43377.6042 | 544.9 | 559.9 | 191.9 | 30.5 | 28.9 | 1 | 2.9 | 271.7 | 33.5 | 947.3 | -9.1635 | 0
277.1042 | 2018-10-04 14:30 | 43377.6111 | 522.2 | 541.7 | 191.9 | 30.7 | 30.4 | 1.4 | 2.9 | 12.6 | 33.4 | 947.1 | -10.7692 | 0
277.1111 | 2018-10-04 14:40 | 43377.6181 | 501.4 | 517.8 | 196.5 | 30.4 | 31.6 | 1.6 | 3.4 | 18.9 | 23.7 | 947.1 | -13.2094 | 0
277.1181 | 2018-10-04 14:50 | 43377.625 | 461.9 | 431.8 | 217.2 | 30.1 | 32.8 | 0.8 | 2.9 | 83.3 | 29.7 | 947.1 | -13.6382 | 0
277.125 | 2018-10-04 15:00 | 43377.6319 | 459.6 | 488.2 | 193.7 | 30.3 | 33.2 | 1.2 | 3.4 | 34.4 | 22.5 | 947 | -19.8438 | 0
277.1319 | 2018-10-04 15:10 | 43377.6389 | 425.8 | 463.7 | 185.1 | 30.2 | 34.2 | 1.5 | 3.6 | 35.6 | 24.4 | 947 | -21.2493 | 0
277.1389 | 2018-10-04 15:20 | 43377.6458 | 305.1 | 263.4 | 174.6 | 30.2 | 33.6 | 1.4 | 2.9 | 26.9 | 27.1 | 947 | -15.2795 | 0
277.1458 | 2018-10-04 15:30 | 43377.6528 | 315.4 | 346 | 156.3 | 29.9 | 34.6 | 0.8 | 2.9 | 39.1 | 13.9 | 947 | -16.2058 | 0
277.1528 | 2018-10-04 15:40 | 43377.6597 | 319.8 | 410 | 143.8 | 30 | 34 | 1.9 | 3.9 | 32.6 | 19.5 | 946.9 | -19.9864 | 0
277.1597 | 2018-10-04 15:50 | 43377.6667 | 294.7 | 392.7 | 138.5 | 29.6 | 34.7 | 1.5 | 3.6 | 45.4 | 26.2 | 947 | -19.9521 | 0
277.1667 | 2018-10-04 16:00 | 43377.6736 | 249.3 | 321.4 | 131.8 | 29.6 | 34.4 | 1.7 | 2.6 | 21.9 | 14 | 947.1 | -17.2678 | 0
277.1736 | 2018-10-04 16:10 | 43377.6806 | 127.7 | 103.1 | 92.6 | 29.2 | 35.7 | 1.6 | 2.9 | 23.6 | 17.3 | 947.2 | -8.4553 | 0
277.1806 | 2018-10-04 16:20 | 43377.6875 | 137.4 | 139 | 95.4 | 28.5 | 38.1 | 1.4 | 2.6 | 23.6 | 17.1 | 947.4 | -10.1071 | 0
277.1875 | 2018-10-04 16:30 | 43377.6944 | 146.7 | 167.8 | 101.4 | 28.3 | 39.2 | 1.4 | 2.4 | 14.6 | 13.7 | 947.5 | -14.773 | 0
277.1944 | 2018-10-04 16:40 | 43377.7014 | 123.3 | 174.6 | 82.3 | 28.3 | 39.2 | 1.5 | 2.4 | 19.6 | 15.5 | 947.6 | -16.9461 | 0
277.2014 | 2018-10-04 16:50 | 43377.7083 | 67.8 | 55.2 | 56 | 28.2 | 39.1 | 1 | 1.9 | 22.9 | 4.1 | 947.7 | -10.5213 | 0
277.2083 | 2018-10-04 17:00 | 43377.7153 | 33.1 | 4 | 32.1 | 27.6 | 40.5 | 0.8 | 1.9 | 22.8 | 3 | 947.7 | -2.91 | 0
277.2153 | 2018-10-04 17:10 | 43377.7222 | 17.2 | 0 | 17.2 | 27.3 | 40.9 | 1.1 | 2.1 | 31.6 | 7.7 | 947.8 | 0 | 0
277.2222 | 2018-10-04 17:20 | 43377.7292 | 8.4 | 0 | 8.5 | 27 | 41 | 0.7 | 2.1 | 43 | 9.2 | 947.9 | 1.3387 | 0
277.2292 | 2018-10-04 17:30 | 43377.7361 | 1.7 | 0 | 2 | 26.5 | 42.2 | 0.5 | 2.1 | 71.6 | 9.1 | 948 | 7.4617 | 0
277.2361 | 2018-10-04 17:40 | 43377.7431 | 0 | 0 | 0 | 26.2 | 41.3 | 0.7 | 2.6 | 75.5 | 15.3 | 948 | 0 | 0
277.2431 | 2018-10-04 17:50 | 43377.75 | 0 | 0 | 0 | 25.8 | 43.2 | 0.1 | 1.6 | 59.2 | 1.2 | 948.1 | 0 | 0
277.25 | 2018-10-04 18:00 | 43377.7569 | 0 | 0 | 0 | 25.5 | 44.6 | 0.7 | 1.9 | 63.1 | 4.9 | 948.2 | 0 | 0
277.2569 | 2018-10-04 18:10 | 43377.7639 | 0 | 0 | 0 | 25.2 | 46.4 | 0.3 | 1.9 | 56.5 | 0.1 | 948.2 | 0 | 0
277.2639 | 2018-10-04 18:20 | 43377.7708 | 0 | 0 | 0 | 24.8 | 48 | 1 | 2.4 | 43 | 12.4 | 948.2 | 0 | 0
277.2708 | 2018-10-04 18:30 | 43377.7778 | 0 | 0 | 0 | 24.8 | 48.2 | 1.9 | 2.9 | 31.3 | 9.6 | 948.4 | 0 | 0
277.2778 | 2018-10-04 18:40 | 43377.7847 | 0 | 0 | 0 | 24.5 | 50.4 | 1.5 | 2.4 | 19.2 | 4.9 | 948.4 | 0 | 0
277.2847 | 2018-10-04 18:50 | 43377.7917 | 0 | 0 | 0 | 24.3 | 51.4 | 1.6 | 2.6 | 29.8 | 9.2 | 948.5 | 0 | 0
277.2917 | 2018-10-04 19:00 | 43377.7986 | 0 | 0 | 0 | 24.2 | 52.6 | 1.4 | 2.4 | 14.4 | 8.6 | 948.6 | 0 | 0
277.2986 | 2018-10-04 19:10 | 43377.8056 | 0 | 0 | 0 | 23.8 | 54.4 | 1.5 | 2.1 | 8 | 13 | 948.8 | 0 | 0
277.3056 | 2018-10-04 19:20 | 43377.8125 | 0 | 0 | 0 | 23.7 | 54 | 1.3 | 2.1 | 5.9 | 29.5 | 949.1 | 0 | 0
277.3125 | 2018-10-04 19:30 | 43377.8194 | 0 | 0 | 0 | 24 | 53.1 | 1.8 | 2.4 | 320.7 | 5.6 | 949.3 | 0 | 0
277.3194 | 2018-10-04 19:40 | 43377.8264 | 0 | 0 | 0 | 24.2 | 51.7 | 1.8 | 2.4 | 321.5 | 6 | 949.5 | 0 | 0
277.3264 | 2018-10-04 19:50 | 43377.8333 | 0 | 0 | 0 | 24.4 | 51.4 | 1.8 | 2.4 | 289.2 | 4.6 | 949.7 | 0 | 0
277.3333 | 2018-10-04 20:00 | 43377.8403 | 0 | 0 | 0 | 24.4 | 51.1 | 1.4 | 2.1 | 291.9 | 0.2 | 949.6 | 0 | 0
277.3403 | 2018-10-04 20:10 | 43377.8472 | 0 | 0 | 0 | 24.4 | 50.4 | 1.4 | 1.6 | 292.1 | 0.1 | 949.6 | 0 | 0
277.3472 | 2018-10-04 20:20 | 43377.8542 | 0 | 0 | 0 | 24.6 | 48.9 | 1.2 | 1.4 | 292.1 | 0.1 | 949.8 | 0 | 0
277.3542 | 2018-10-04 20:30 | 43377.8611 | 0 | 0 | 0 | 24.4 | 50.2 | 2.1 | 4.1 | 284.3 | 11.4 | 949.9 | 0 | 0
277.3611 | 2018-10-04 20:40 | 43377.8681 | 0 | 0 | 0 | 24.3 | 49.3 | 4 | 8.4 | 258.1 | 15.2 | 950.3 | 0 | 0
277.3681 | 2018-10-04 20:50 | 43377.875 | 0 | 0 | 0 | 23.2 | 49.9 | 6.8 | 14.4 | 250.1 | 24.2 | 951 | 0 | 0
277.375 | 2018-10-04 21:00 | 43377.8819 | 0 | 0 | 0 | 22.2 | 52 | 8.1 | 14.9 | 266.9 | 19.7 | 951.2 | 0 | 0
277.3819 | 2018-10-04 21:10 | 43377.8889 | 0 | 0 | 0 | 21.2 | 56.3 | 7.8 | 14.2 | 271.3 | 19.5 | 951.3 | 0 | 0
277.3889 | 2018-10-04 21:20 | 43377.8958 | 0 | 0 | 0 | 20.9 | 58.2 | 7.3 | 12.4 | 274.5 | 19.4 | 951.2 | 0 | 0
277.3958 | 2018-10-04 21:30 | 43377.9028 | 0 | 0 | 0 | 20.2 | 61.5 | 6.3 | 11.7 | 292.2 | 25.2 | 951.1 | 0 | 0
277.4028 | 2018-10-04 21:40 | 43377.9097 | 0 | 0 | 0 | 20 | 62.9 | 7.7 | 13.4 | 297.4 | 21 | 951.2 | 0 | 0
277.4097 | 2018-10-04 21:50 | 43377.9167 | 0 | 0 | 0 | 19.7 | 63.4 | 6.5 | 12.9 | 293 | 20.9 | 951.4 | 0 | 0
277.4167 | 2018-10-04 22:00 | 43377.9236 | 0 | 0 | 0 | 19.6 | 63.9 | 5.6 | 9.4 | 288.2 | 18 | 951.6 | 0 | 0
277.4236 | 2018-10-04 22:10 | 43377.9306 | 0 | 0 | 0 | 19.4 | 64.5 | 6.5 | 10.7 | 293.3 | 19.4 | 951.5 | 0 | 0
277.4306 | 2018-10-04 22:20 | 43377.9375 | 0 | 0 | 0 | 19.4 | 63.3 | 6.9 | 10.9 | 296.7 | 22.6 | 951.4 | 0 | 0
277.4375 | 2018-10-04 22:30 | 43377.9444 | 0 | 0 | 0 | 19.6 | 60.9 | 5 | 9.9 | 304.3 | 31.6 | 951.4 | 0 | 0
277.4444 | 2018-10-04 22:40 | 43377.9514 | 0 | 0 | 0 | 19.9 | 59.2 | 4.9 | 9.2 | 317.3 | 31.1 | 951.4 | 0 | 0
277.4514 | 2018-10-04 22:50 | 43377.9583 | 0 | 0 | 0 | 20.3 | 56.8 | 5.2 | 10.7 | 318.2 | 34.9 | 951.4 | 0 | 0
277.4583 | 2018-10-04 23:00 | 43377.9653 | 0 | 0 | 0 | 20.5 | 55.6 | 5.6 | 11.4 | 321.2 | 32.5 | 951.3 | 0 | 0
277.4653 | 2018-10-04 23:10 | 43377.9722 | 0 | 0 | 0 | 20.4 | 55.8 | 8 | 14.4 | 338.5 | 28 | 950.7 | 0 | 0
277.4722 | 2018-10-04 23:20 | 43377.9792 | 0 | 0 | 0 | 20.9 | 51.9 | 8.1 | 12.9 | 343.2 | 33 | 949.7 | 0 | 0
277.4792 | 2018-10-04 23:30 | 43377.9861 | 0 | 0 | 0 | 21.2 | 51.8 | 7 | 10.9 | 358.5 | 37.6 | 949.4 | 0 | 0
277.4861 | 2018-10-04 23:40 | 43377.9931 | 0 | 0 | 0 | 21.4 | 49.4 | 6.5 | 11.7 | 352.8 | 34 | 949.7 | 0 | 0
277.4931 | 2018-10-04 23:50 | 43378 | 0 | 0 | 0 | 22.1 | 45.5 | 5.2 | 9.2 | 16 | 37.5 | 949.9 | 0 | 0
277.5 | 2018-10-05 | 43378.0069 | 0 | 0 | 0 | 22.4 | 43.7 | 3.3 | 9.2 | 42.1 | 44.2 | 950 | 0 | 0
277.5069 | 2018-10-05 00:10 | 43378.0139 | 0 | 0 | 0 | 22.3 | 44.6 | 2.3 | 6.2 | 80.4 | 40.2 | 950 | 0 | 0
277.5139 | 2018-10-05 00:20 | 43378.0208 | 0 | 0 | 0 | 21.9 | 46.8 | 2.2 | 5.6 | 49.8 | 43.5 | 949.9 | 0 | 0
277.5208 | 2018-10-05 00:30 | 43378.0278 | 0 | 0 | 0 | 22.1 | 45.4 | 1.9 | 4.4 | 71.8 | 35 | 949.8 | 0 | 0
277.5278 | 2018-10-05 00:40 | 43378.0347 | 0 | 0 | 0 | 22 | 46.1 | 1 | 2.6 | 111.6 | 11.7 | 949.9 | 0 | 0
277.5347 | 2018-10-05 00:50 | 43378.0417 | 0 | 0 | 0 | 21.6 | 49.4 | 1.6 | 2.9 | 100.6 | 11.9 | 950 | 0 | 0
277.5417 | 2018-10-05 01:00 | 43378.0486 | 0 | 0 | 0 | 21.2 | 51.4 | 1.6 | 2.4 | 183.7 | 28 | 950.1 | 0 | 0
277.5486 | 2018-10-05 01:10 | 43378.0556 | 0 | 0 | 0 | 20.9 | 53.1 | 2 | 3.6 | 189.9 | 11.4 | 950 | 0 | 0
277.5556 | 2018-10-05 01:20 | 43378.0625 | 0 | 0 | 0 | 20.8 | 53.7 | 1.9 | 3.4 | 203.8 | 7 | 950 | 0 | 0
277.5625 | 2018-10-05 01:30 | 43378.0694 | 0 | 0 | 0 | 20.2 | 54.8 | 3.5 | 7.2 | 204.4 | 13.6 | 950.2 | 0 | 0
277.5694 | 2018-10-05 01:40 | 43378.0764 | 0 | 0 | 0 | 19.4 | 58.6 | 3.8 | 7.2 | 205.5 | 15.2 | 950.3 | 0 | 0
277.5764 | 2018-10-05 01:50 | 43378.0833 | 0 | 0 | 0 | 19 | 61.6 | 2.9 | 6.2 | 216.4 | 14.6 | 950.3 | 0 | 0
277.5833 | 2018-10-05 02:00 | 43378.0903 | 0 | 0 | 0 | 18.8 | 62.9 | 2.5 | 3.9 | 204.3 | 15.5 | 950.2 | 0 | 0
277.5903 | 2018-10-05 02:10 | 43378.0972 | 0 | 0 | 0 | 18.6 | 64.3 | 2 | 3.6 | 213.8 | 12.9 | 950.1 | 0 | 0
277.5972 | 2018-10-05 02:20 | 43378.1042 | 0 | 0 | 0 | 18.3 | 65.6 | 1.9 | 3.4 | 219.8 | 29.1 | 950 | 0 | 0
277.6042 | 2018-10-05 02:30 | 43378.1111 | 0 | 0 | 0 | 18.4 | 65.7 | 1.5 | 3.1 | 255.5 | 9.8 | 950 | 0 | 0
277.6111 | 2018-10-05 02:40 | 43378.1181 | 0 | 0 | 0 | 18.4 | 66 | 1.8 | 3.1 | 242 | 16.4 | 950 | 0 | 0
277.6181 | 2018-10-05 02:50 | 43378.125 | 0 | 0 | 0 | 18.3 | 66.6 | 1.6 | 3.1 | 237.6 | 30.6 | 949.9 | 0 | 0
277.625 | 2018-10-05 03:00 | 43378.1319 | 0 | 0 | 0 | 18.2 | 67.3 | 1.4 | 2.6 | 292.1 | 15.6 | 949.7 | 0 | 0
277.6319 | 2018-10-05 03:10 | 43378.1389 | 0 | 0 | 0 | 18.3 | 67.5 | 1.7 | 3.4 | 276.8 | 15.3 | 949.6 | 0 | 0
277.6389 | 2018-10-05 03:20 | 43378.1458 | 0 | 0 | 0 | 18.3 | 68.1 | 2.3 | 3.6 | 294.4 | 10 | 949.6 | 0 | 0
277.6458 | 2018-10-05 03:30 | 43378.1528 | 0 | 0 | 0 | 18.1 | 69 | 1.4 | 3.6 | 303 | 16 | 949.3 | 0 | 0
277.6528 | 2018-10-05 03:40 | 43378.1597 | 0 | 0 | 0 | 18.3 | 65.3 | 3.9 | 6.2 | 332.6 | 13.7 | 949.1 | 0 | 0
277.6597 | 2018-10-05 03:50 | 43378.1667 | 0 | 0 | 0 | 18.7 | 63.7 | 2.6 | 5.1 | 307.7 | 25.2 | 949.2 | 0 | 0
277.6667 | 2018-10-05 04:00 | 43378.1736 | 0 | 0 | 0 | 19.2 | 61.8 | 2.4 | 3.9 | 229.4 | 23 | 949.6 | 0 | 0
277.6736 | 2018-10-05 04:10 | 43378.1806 | 0 | 0 | 0 | 18.9 | 64.9 | 2.7 | 4.9 | 202.4 | 9.8 | 950.1 | 0 | 0
277.6806 | 2018-10-05 04:20 | 43378.1875 | 0 | 0 | 0 | 18.8 | 65.2 | 2.6 | 4.1 | 233.6 | 19.2 | 950.1 | 0 | 0
277.6875 | 2018-10-05 04:30 | 43378.1944 | 0 | 0 | 0 | 18.9 | 63.8 | 2.2 | 3.9 | 226.6 | 19.9 | 950.2 | 0 | 0
277.6944 | 2018-10-05 04:40 | 43378.2014 | 0 | 0 | 0 | 18.7 | 64.2 | 2.3 | 4.1 | 235 | 21.9 | 950.3 | 0 | 0
277.7014 | 2018-10-05 04:50 | 43378.2083 | 0 | 0 | 0 | 18.7 | 64.2 | 2.1 | 3.1 | 212.1 | 14.5 | 950.4 | 0 | 0
277.7083 | 2018-10-05 05:00 | 43378.2153 | 0 | 0 | 0 | 18.4 | 65.6 | 2.4 | 4.4 | 208.9 | 16.9 | 950.6 | 0 | 0
277.7153 | 2018-10-05 05:10 | 43378.2222 | 0 | 0 | 0 | 18.2 | 66.8 | 2.1 | 3.9 | 214.7 | 15.5 | 950.5 | 0 | 0
277.7222 | 2018-10-05 05:20 | 43378.2292 | 0 | 0 | 0 | 18.1 | 67.3 | 2.4 | 4.1 | 247.8 | 19 | 950.4 | 0 | 0
277.7292 | 2018-10-05 05:30 | 43378.2361 | 0 | 0 | 0 | 18.1 | 67.4 | 1.4 | 2.9 | 237.3 | 15 | 950.4 | 0 | 0
277.7361 | 2018-10-05 05:40 | 43378.2431 | 0 | 0 | 0 | 18.1 | 67.8 | 2.9 | 4.6 | 280.9 | 19.7 | 950.3 | 0 | 0
277.7431 | 2018-10-05 05:50 | 43378.25 | 0 | 0 | 0 | 18.1 | 68.3 | 2.6 | 4.9 | 300 | 20.8 | 950.1 | 0 | 0
277.75 | 2018-10-05 06:00 | 43378.2569 | 0 | 0 | 0 | 18 | 68.6 | 1.3 | 2.9 | 312.4 | 14.5 | 950.2 | 0 | 0
277.7569 | 2018-10-05 06:10 | 43378.2639 | 4.5 | 0 | 5 | 18.1 | 67.9 | 1.8 | 2.9 | 317.6 | 10 | 950.2 | 18.444 | 0
277.7639 | 2018-10-05 06:20 | 43378.2708 | 6.9 | 1.2 | 7.6 | 18.2 | 67.1 | 2.5 | 3.9 | 336.5 | 15.6 | 950.2 | 12.6649 | 0
277.7708 | 2018-10-05 06:30 | 43378.2778 | 16.4 | 12.9 | 15.5 | 18.2 | 66.8 | 2.1 | 3.1 | 327.1 | 10.7 | 950.2 | 3.5076 | 0
277.7778 | 2018-10-05 06:40 | 43378.2847 | 25.4 | 0.8 | 25.5 | 18.4 | 67 | 0.9 | 2.4 | 338 | 8.2 | 950.3 | 1.5647 | 0
277.7847 | 2018-10-05 06:50 | 43378.2917 | 29.3 | 0 | 29.2 | 18.5 | 67.2 | 0 | 1.1 | 340.6 | 0 | 950.5 | -0.60386 | 0
277.7917 | 2018-10-05 07:00 | 43378.2986 | 35.9 | 0 | 35.2 | 18.6 | 67 | 0.9 | 2.1 | 84.7 | 34.4 | 950.6 | -3.4974 | 0
277.7986 | 2018-10-05 07:10 | 43378.3056 | 44.7 | 0 | 43.4 | 18.7 | 67.6 | 0.6 | 1.9 | 126.8 | 0 | 950.7 | -5.5484 | 0
277.8056 | 2018-10-05 07:20 | 43378.3125 | 46.9 | 0 | 45.5 | 18.8 | 68 | 1.5 | 2.1 | 146.3 | 10.4 | 950.8 | -5.2244 | 0
277.8125 | 2018-10-05 07:30 | 43378.3194 | 55.5 | 0 | 54.1 | 18.8 | 66.9 | 1.1 | 2.1 | 171.7 | 26.7 | 950.9 | -4.65 | 0
277.8194 | 2018-10-05 07:40 | 43378.3264 | 68.3 | 0 | 66.9 | 19.2 | 65.3 | 2.1 | 4.4 | 261.9 | 16.6 | 950.8 | -4.1973 | 0
277.8264 | 2018-10-05 07:50 | 43378.3333 | 83.6 | 0 | 82.2 | 19.9 | 61.5 | 3.2 | 5.1 | 274.2 | 17.6 | 950.8 | -3.8324 | 0
277.8333 | 2018-10-05 08:00 | 43378.3403 | 104.6 | 0 | 102.9 | 20.3 | 59.7 | 3.3 | 5.9 | 272.2 | 19.2 | 951.1 | -4.2897 | 0
277.8403 | 2018-10-05 08:10 | 43378.3472 | 123.8 | 0 | 121.7 | 20.5 | 60 | 3 | 5.4 | 252.5 | 19.9 | 951.3 | -4.9242 | 0
277.8472 | 2018-10-05 08:20 | 43378.3542 | 139.9 | 0 | 137.6 | 20.6 | 60.3 | 1.8 | 4.1 | 220 | 24.6 | 951.5 | -5.0467 | 0
277.8542 | 2018-10-05 08:30 | 43378.3611 | 167.6 | 0 | 164.9 | 20.6 | 61.2 | 1.4 | 2.9 | 218.3 | 16.8 | 951.6 | -5.5777 | 0
277.8611 | 2018-10-05 08:40 | 43378.3681 | 185 | 0 | 181.7 | 20.6 | 61 | 3.1 | 5.6 | 251.8 | 15.4 | 951.5 | -6.453 | 0
277.8681 | 2018-10-05 08:50 | 43378.375 | 176.8 | 0.6 | 173.4 | 20.7 | 60.7 | 3.7 | 5.6 | 269.6 | 20 | 951.6 | -5.7237 | 0
277.875 | 2018-10-05 09:00 | 43378.3819 | 194.1 | 18.1 | 180.7 | 21 | 60.1 | 2.9 | 4.9 | 290.5 | 18.4 | 951.7 | -5.7085 | 0
277.8819 | 2018-10-05 09:10 | 43378.3889 | 251.9 | 74.7 | 204.2 | 21.4 | 60 | 3.1 | 4.6 | 296 | 18.9 | 951.7 | -6.5841 | 0
277.8889 | 2018-10-05 09:20 | 43378.3958 | 204 | 21 | 188.3 | 21.9 | 58.1 | 2.6 | 4.9 | 310.1 | 22.6 | 951.8 | -4.753 | 0
277.8958 | 2018-10-05 09:30 | 43378.4028 | 235.2 | 4.2 | 229.6 | 22.5 | 53.7 | 3.1 | 4.6 | 336.2 | 22.1 | 951.8 | -4.672 | 0
277.9028 | 2018-10-05 09:40 | 43378.4097 | 330.2 | 18.3 | 314.1 | 23.1 | 51.3 | 2.5 | 3.9 | 335.6 | 16.3 | 951.8 | -6.4132 | 0
277.9097 | 2018-10-05 09:50 | 43378.4167 | 287.5 | 1.3 | 283.3 | 23.4 | 50.8 | 3.2 | 5.6 | 346 | 26.8 | 951.8 | -4.9647 | 0
277.9167 | 2018-10-05 10:00 | 43378.4236 | 350.6 | 162.4 | 231.5 | 23.2 | 53.4 | 3.8 | 5.4 | 340.2 | 22 | 951.6 | -10.7067 | 0
277.9236 | 2018-10-05 10:10 | 43378.4306 | 785.5 | 741.9 | 247.1 | 24.4 | 51.4 | 2.1 | 4.9 | 6 | 34.7 | 951.7 | -22.6459 | 0
277.9306 | 2018-10-05 10:20 | 43378.4375 | 787.3 | 741.1 | 238.7 | 25.4 | 46.4 | 2.1 | 3.4 | 343.6 | 27 | 951.7 | -21.9288 | 0
277.9375 | 2018-10-05 10:30 | 43378.4444 | 792.9 | 742.1 | 233.8 | 26.2 | 42.3 | 1.8 | 3.4 | 344.5 | 22.9 | 951.6 | -21.3948 | 0
277.9444 | 2018-10-05 10:40 | 43378.4514 | 781.1 | 732 | 220.4 | 26.9 | 41 | 1.8 | 3.4 | 16.4 | 27 | 951.6 | -21.5029 | 0
277.9514 | 2018-10-05 10:50 | 43378.4583 | 766.3 | 717.4 | 206.8 | 26.3 | 49.3 | 2.2 | 4.6 | 78.4 | 38.1 | 951.6 | -24.1932 | 0
277.9583 | 2018-10-05 11:00 | 43378.4653 | 760.1 | 710 | 198.7 | 25.6 | 53.5 | 2.1 | 4.9 | 90.2 | 39.3 | 951.6 | -25.5227 | 0
277.9653 | 2018-10-05 11:10 | 43378.4722 | 765.5 | 714.6 | 194.8 | 25.5 | 48.7 | 2.5 | 4.6 | 79.1 | 38.6 | 951.6 | -26.052 | 0
277.9722 | 2018-10-05 11:20 | 43378.4792 | 773 | 720.8 | 192 | 25.9 | 46 | 2.5 | 4.9 | 86.6 | 36.2 | 951.6 | -27.6658 | 0
277.9792 | 2018-10-05 11:30 | 43378.4861 | 775.3 | 718.7 | 192.6 | 26.8 | 42.2 | 1.7 | 4.1 | 64.9 | 42.1 | 951.4 | -27.9611 | 0
277.9861 | 2018-10-05 11:40 | 43378.4931 | 779.8 | 724.1 | 190.7 | 26.9 | 40.2 | 2.2 | 4.1 | 99.5 | 31.8 | 951.3 | -28.2733 | 0
277.9931 | 2018-10-05 11:50 | 43378.5 | 779.7 | 724.8 | 188.9 | 27.1 | 39.7 | 1.6 | 3.1 | 130.6 | 25.1 | 951.2 | -28.7777 | 0
278 | 2018-10-05 12:00 | 43378.5069 | 770 | 713 | 189.5 | 27.9 | 37.7 | 1 | 2.6 | 153 | 28.7 | 951.1 | -27.983 | 0
278.0069 | 2018-10-05 12:10 | 43378.5139 | 763.8 | 708.6 | 187.6 | 28.7 | 34.2 | 1.5 | 2.4 | 238.1 | 11.1 | 950.9 | -28.9207 | 0
278.0139 | 2018-10-05 12:20 | 43378.5208 | 756.2 | 703.3 | 186 | 28.1 | 34.6 | 1.5 | 2.9 | 141.8 | 63.4 | 950.7 | -30.0381 | 0
278.0208 | 2018-10-05 12:30 | 43378.5278 | 747.6 | 698.2 | 186.7 | 28.1 | 34.5 | 0.9 | 3.4 | 60.9 | 37.9 | 950.6 | -28.1213 | 0
278.0278 | 2018-10-05 12:40 | 43378.5347 | 747 | 706.1 | 185.6 | 28.5 | 33.1 | 1.5 | 3.4 | 140.2 | 23.6 | 950.4 | -27.3744 | 0
278.0347 | 2018-10-05 12:50 | 43378.5417 | 734.9 | 699.5 | 184.8 | 28.6 | 32.8 | 0.8 | 2.4 | 173 | 13.8 | 950.3 | -27.1792 | 0
278.0417 | 2018-10-05 13:00 | 43378.5486 | 721 | 692.9 | 184.2 | 28.9 | 32.4 | 1.6 | 3.4 | 102.9 | 24.3 | 950.1 | -25.6263 | 0
278.0486 | 2018-10-05 13:10 | 43378.5556 | 705.8 | 685.8 | 184.9 | 27.8 | 32.7 | 2.1 | 3.6 | 104.2 | 15.9 | 950 | -22.2755 | 0
278.0556 | 2018-10-05 13:20 | 43378.5625 | 696.1 | 686.3 | 184.4 | 28.4 | 31.5 | 1.2 | 2.4 | 23.6 | 18.4 | 949.8 | -21.7004 | 0
278.0625 | 2018-10-05 13:30 | 43378.5694 | 681.8 | 682.1 | 183.6 | 28.6 | 31.5 | 2.3 | 4.4 | 110.7 | 22.3 | 949.7 | -21.2134 | 0
278.0694 | 2018-10-05 13:40 | 43378.5764 | 659.3 | 666.1 | 184.2 | 28.2 | 31.9 | 2.1 | 4.1 | 90.9 | 18.2 | 949.5 | -19.917 | 0
278.0764 | 2018-10-05 13:50 | 43378.5833 | 624.9 | 636.5 | 182.8 | 29.2 | 30.4 | 1 | 3.6 | 42 | 47.8 | 949.4 | -18.1428 | 0
278.0833 | 2018-10-05 14:00 | 43378.5903 | 603 | 627 | 180.1 | 28.8 | 30.8 | 1.9 | 3.6 | 112.8 | 12.7 | 949.3 | -16.9372 | 0
278.0903 | 2018-10-05 14:10 | 43378.5972 | 590.1 | 631.9 | 176.7 | 28.8 | 30.7 | 1.2 | 2.9 | 87.8 | 23.2 | 949.2 | -17.2676 | 0
278.0972 | 2018-10-05 14:20 | 43378.6042 | 559.9 | 608.8 | 174 | 29.3 | 30.2 | 1.6 | 3.9 | 71.2 | 53.5 | 949.1 | -18.0767 | 0
278.1042 | 2018-10-05 14:30 | 43378.6111 | 530.7 | 590.7 | 168.6 | 29.4 | 31.2 | 1.2 | 3.4 | 69.2 | 43.6 | 949 | -19.8102 | 0
278.1111 | 2018-10-05 14:40 | 43378.6181 | 519.5 | 601.3 | 164.3 | 29 | 32 | 1.9 | 3.4 | 94.8 | 27.5 | 948.9 | -22.4975 | 0
278.1181 | 2018-10-05 14:50 | 43378.625 | 491.5 | 585.1 | 159.2 | 29 | 32.1 | 1.2 | 3.1 | 27.8 | 12.7 | 948.9 | -25.127 | 0
278.125 | 2018-10-05 15:00 | 43378.6319 | 465.4 | 573.1 | 154.3 | 29.9 | 31.1 | 1.4 | 3.4 | 14.7 | 30.1 | 948.8 | -26.8245 | 0
278.1319 | 2018-10-05 15:10 | 43378.6389 | 432.8 | 544.3 | 151.7 | 29.3 | 32 | 1.8 | 5.6 | 39.8 | 26.8 | 948.8 | -27.6113 | 0
278.1389 | 2018-10-05 15:20 | 43378.6458 | 395.5 | 504.4 | 149.1 | 28.8 | 33.4 | 2.1 | 3.9 | 33 | 21.1 | 948.8 | -27.2813 | 0
278.1458 | 2018-10-05 15:30 | 43378.6528 | 361.9 | 470.8 | 145.7 | 28.8 | 32.8 | 2.4 | 4.1 | 35 | 21.1 | 948.8 | -26.9022 | 0
278.1528 | 2018-10-05 15:40 | 43378.6597 | 323.1 | 425.3 | 141.2 | 28.9 | 32.3 | 1.1 | 2.6 | 50 | 24.1 | 948.8 | -24.4474 | 0
278.1597 | 2018-10-05 15:50 | 43378.6667 | 286.1 | 381.1 | 135.6 | 29 | 31.7 | 1.2 | 2.6 | 22.3 | 13.7 | 948.8 | -21.6799 | 0
278.1667 | 2018-10-05 16:00 | 43378.6736 | 250.3 | 339.6 | 127.5 | 29 | 32 | 1.3 | 3.1 | 46.1 | 28.9 | 948.8 | -19.3915 | 0
278.1736 | 2018-10-05 16:10 | 43378.6806 | 220.3 | 313 | 117.5 | 29 | 31.9 | 1.2 | 2.6 | 71.3 | 25.5 | 948.7 | -18.8684 | 0
278.1806 | 2018-10-05 16:20 | 43378.6875 | 187.8 | 274.7 | 106.6 | 28.9 | 32 | 1.3 | 3.1 | 39.2 | 14.9 | 948.7 | -18.657 | 0
278.1875 | 2018-10-05 16:30 | 43378.6944 | 153.8 | 223.2 | 95.2 | 28.4 | 33.8 | 1.8 | 3.6 | 62.8 | 31.8 | 948.7 | -17.7096 | 0
278.1944 | 2018-10-05 16:40 | 43378.7014 | 119 | 162 | 82.5 | 27.5 | 37.4 | 2.4 | 5.4 | 96.2 | 24.3 | 948.7 | -12.4864 | 0
278.2014 | 2018-10-05 16:50 | 43378.7083 | 86.7 | 102.6 | 67.5 | 27.3 | 38 | 1.2 | 4.1 | 40.2 | 27.4 | 948.7 | -7.3028 | 0
278.2083 | 2018-10-05 17:00 | 43378.7153 | 60.5 | 59.4 | 51.6 | 27.1 | 37.5 | 0.9 | 3.6 | 36.3 | 31.9 | 948.7 | -4.219 | 0
278.2153 | 2018-10-05 17:10 | 43378.7222 | 28.5 | 2.3 | 28.5 | 26.7 | 37.5 | 1.1 | 3.4 | 44.5 | 17.7 | 948.7 | 2.3 | 0
278.2222 | 2018-10-05 17:20 | 43378.7292 | 4.3 | 0 | 4.8 | 26.3 | 38 | 1.4 | 3.1 | 39.4 | 15.2 | 948.8 | 7.1429 | 0
278.2292 | 2018-10-05 17:30 | 43378.7361 | 0 | 0 | 0 | 25.5 | 40.6 | 1.1 | 2.6 | 23.3 | 7.1 | 948.9 | 0 | 0
278.2361 | 2018-10-05 17:40 | 43378.7431 | 0 | 0 | 0 | 24.9 | 41.7 | 1.5 | 2.9 | 27.3 | 7.9 | 948.9 | 0 | 0
278.2431 | 2018-10-05 17:50 | 43378.75 | 0 | 0 | 0 | 24.7 | 42.7 | 1.7 | 2.6 | 28 | 8.4 | 949 | 0 | 0
278.25 | 2018-10-05 18:00 | 43378.7569 | 0 | 0 | 0 | 24.5 | 43 | 1 | 2.1 | 38.3 | 3.5 | 949 | 0 | 0
278.2569 | 2018-10-05 18:10 | 43378.7639 | 0 | 0 | 0 | 24.4 | 43.6 | 0.7 | 2.1 | 33.2 | 9.6 | 949 | 0 | 0
278.2639 | 2018-10-05 18:20 | 43378.7708 | 0 | 0 | 0 | 23.8 | 45.2 | 1.5 | 2.1 | 24.1 | 4.6 | 949.1 | 0 | 0
278.2708 | 2018-10-05 18:30 | 43378.7778 | 0 | 0 | 0 | 23.5 | 45.8 | 1.4 | 2.1 | 19.3 | 2.8 | 949.2 | 0 | 0
278.2778 | 2018-10-05 18:40 | 43378.7847 | 0 | 0 | 0 | 23.4 | 46.2 | 1.6 | 2.4 | 18.5 | 7.4 | 949.3 | 0 | 0
278.2847 | 2018-10-05 18:50 | 43378.7917 | 0 | 0 | 0 | 23.8 | 45.7 | 1.1 | 2.4 | 39.6 | 11.5 | 949.3 | 0 | 0
278.2917 | 2018-10-05 19:00 | 43378.7986 | 0 | 0 | 0 | 23.5 | 47.2 | 0.3 | 1.9 | 46.1 | 2.8 | 949.4 | 0 | 0
278.2986 | 2018-10-05 19:10 | 43378.8056 | 0 | 0 | 0 | 23.1 | 48.7 | 0.5 | 1.4 | 41.8 | 0.1 | 949.5 | 0 | 0
278.3056 | 2018-10-05 19:20 | 43378.8125 | 0 | 0 | 0 | 23 | 49.5 | 0.1 | 0.7 | 41.8 | 0 | 949.5 | 0 | 0
278.3125 | 2018-10-05 19:30 | 43378.8194 | 0 | 0 | 0 | 22.8 | 50.5 | 0 | 0 | 0 | 0 | 949.6 | 0 | 0
278.3194 | 2018-10-05 19:40 | 43378.8264 | 0 | 0 | 0 | 22.5 | 50.8 | 0.1 | 1.1 | 41.8 | 0 | 949.6 | 0 | 0
278.3264 | 2018-10-05 19:50 | 43378.8333 | 0 | 0 | 0 | 22 | 52.9 | 0.6 | 1.6 | 32.5 | 7.3 | 949.6 | 0 | 0
278.3333 | 2018-10-05 20:00 | 43378.8403 | 0 | 0 | 0 | 21.8 | 52.9 | 1.1 | 2.4 | 5.6 | 26.9 | 949.6 | 0 | 0
278.3403 | 2018-10-05 20:10 | 43378.8472 | 0 | 0 | 0 | 21.8 | 53.5 | 1.4 | 2.9 | 325 | 2.5 | 949.6 | 0 | 0
278.3472 | 2018-10-05 20:20 | 43378.8542 | 0 | 0 | 0 | 21.9 | 52.1 | 0.9 | 1.4 | 324.7 | 0.1 | 949.6 | 0 | 0
278.3542 | 2018-10-05 20:30 | 43378.8611 | 0 | 0 | 0 | 22.4 | 50 | 1 | 1.4 | 324.7 | 0.1 | 949.7 | 0 | 0
278.3611 | 2018-10-05 20:40 | 43378.8681 | 0 | 0 | 0 | 21.5 | 55.4 | 0.2 | 1.6 | 358.5 | 19 | 949.7 | 0 | 0
278.3681 | 2018-10-05 20:50 | 43378.875 | 0 | 0 | 0 | 20.6 | 59.5 | 0 | 0.7 | 48.3 | 0 | 949.7 | 0 | 0
278.375 | 2018-10-05 21:00 | 43378.8819 | 0 | 0 | 0 | 20.6 | 59.4 | 0.9 | 1.9 | 354.9 | 23.9 | 949.7 | 0 | 0
278.3819 | 2018-10-05 21:10 | 43378.8889 | 0 | 0 | 0 | 20.8 | 58.8 | 0.2 | 1.1 | 339.6 | 0 | 949.7 | 0 | 0
278.3889 | 2018-10-05 21:20 | 43378.8958 | 0 | 0 | 0 | 20.6 | 60.3 | 0 | 0 | 0 | 0 | 949.7 | 0 | 0
278.3958 | 2018-10-05 21:30 | 43378.9028 | 0 | 0 | 0 | 20.7 | 60.8 | 0 | 0 | 0 | 0 | 949.7 | 0 | 0
278.4028 | 2018-10-05 21:40 | 43378.9097 | 0 | 0 | 0 | 20.4 | 60.9 | 0 | 0 | 0 | 0 | 949.7 | 0 | 0
278.4097 | 2018-10-05 21:50 | 43378.9167 | 0 | 0 | 0 | 20.7 | 58.9 | 0 | 0 | 0 | 0 | 949.7 | 0 | 0
278.4167 | 2018-10-05 22:00 | 43378.9236 | 0 | 0 | 0 | 20.5 | 59.7 | 0 | 0 | 0 | 0 | 949.8 | 0 | 0
278.4236 | 2018-10-05 22:10 | 43378.9306 | 0 | 0 | 0 | 20.4 | 58.9 | 0 | 0 | 0 | 0 | 949.8 | 0 | 0
278.4306 | 2018-10-05 22:20 | 43378.9375 | 0 | 0 | 0 | 20.3 | 59.8 | 0 | 0.7 | 339.8 | 0 | 949.8 | 0 | 0
278.4375 | 2018-10-05 22:30 | 43378.9444 | 0 | 0 | 0 | 20.2 | 59.7 | 0 | 0 | 0 | 0 | 949.7 | 0 | 0
278.4444 | 2018-10-05 22:40 | 43378.9514 | 0 | 0 | 0 | 20.3 | 59.4 | 0 | 0 | 0 | 0 | 949.7 | 0 | 0
278.4514 | 2018-10-05 22:50 | 43378.9583 | 0 | 0 | 0 | 19.9 | 61.2 | 0 | 0 | 0 | 0 | 949.6 | 0 | 0
278.4583 | 2018-10-05 23:00 | 43378.9653 | 0 | 0 | 0 | 19.9 | 61 | 0 | 0 | 0 | 0 | 949.5 | 0 | 0
278.4653 | 2018-10-05 23:10 | 43378.9722 | 0 | 0 | 0 | 20 | 58.7 | 0 | 0 | 0 | 0 | 949.5 | 0 | 0
278.4722 | 2018-10-05 23:20 | 43378.9792 | 0 | 0 | 0 | 19.9 | 61.2 | 0.5 | 1.1 | 339.7 | 0.1 | 949.3 | 0 | 0
278.4792 | 2018-10-05 23:30 | 43378.9861 | 0 | 0 | 0 | 19.6 | 63 | 0.5 | 1.4 | 339.1 | 0.4 | 949.3 | 0 | 0
278.4861 | 2018-10-05 23:40 | 43378.9931 | 0 | 0 | 0 | 19.4 | 62.8 | 0 | 1.1 | 338.5 | 0 | 949.2 | 0 | 0
278.4931 | 2018-10-05 23:50 | 43379 | 0 | 0 | 0 | 19.7 | 60.6 | 0 | 0 | 0 | 0 | 949.2 | 0 | 0
278.5 | 2018-10-06 | 43379.0069 | 0 | 0 | 0 | 19.4 | 61.9 | 0 | 0 | 0 | 0 | 949.1 | 0 | 0
278.5069 | 2018-10-06 00:10 | 43379.0139 | 0 | 0 | 0 | 19.3 | 64.5 | 0.8 | 1.1 | 338.6 | 0.1 | 949.1 | 0 | 0
278.5139 | 2018-10-06 00:20 | 43379.0208 | 0 | 0 | 0 | 18.8 | 67.3 | 0.4 | 1.1 | 338.6 | 0 | 949 | 0 | 0
278.5208 | 2018-10-06 00:30 | 43379.0278 | 0 | 0 | 0 | 18.7 | 67 | 0 | 0 | 0 | 0 | 949 | 0 | 0
278.5278 | 2018-10-06 00:40 | 43379.0347 | 0 | 0 | 0 | 18.4 | 66 | 0 | 0 | 0 | 0 | 948.9 | 0 | 0
278.5347 | 2018-10-06 00:50 | 43379.0417 | 0 | 0 | 0 | 18.7 | 64.1 | 0 | 0 | 0 | 0 | 948.8 | 0 | 0
278.5417 | 2018-10-06 01:00 | 43379.0486 | 0 | 0 | 0 | 18.5 | 64.9 | 0 | 0 | 0 | 0 | 948.7 | 0 | 0
278.5486 | 2018-10-06 01:10 | 43379.0556 | 0 | 0 | 0 | 18.3 | 65.5 | 0 | 0 | 0 | 0 | 948.5 | 0 | 0
278.5556 | 2018-10-06 01:20 | 43379.0625 | 0 | 0 | 0 | 18.3 | 65.9 | 0 | 0 | 0 | 0 | 948.5 | 0 | 0
278.5625 | 2018-10-06 01:30 | 43379.0694 | 0 | 0 | 0 | 18.1 | 67.9 | 0 | 0 | 0 | 0 | 948.4 | 0 | 0
278.5694 | 2018-10-06 01:40 | 43379.0764 | 0 | 0 | 0 | 18.1 | 68.3 | 0 | 0 | 0 | 0 | 948.2 | 0 | 0
278.5764 | 2018-10-06 01:50 | 43379.0833 | 0 | 0 | 0 | 18.4 | 67.1 | 0.8 | 1.4 | 333.1 | 2.3 | 948.2 | 0 | 0
278.5833 | 2018-10-06 02:00 | 43379.0903 | 0 | 0 | 0 | 18.5 | 68.1 | 0.8 | 1.4 | 317 | 6.8 | 948.1 | 0 | 0
278.5903 | 2018-10-06 02:10 | 43379.0972 | 0 | 0 | 0 | 18.3 | 69.1 | 0.7 | 1.4 | 307.2 | 0.5 | 948 | 0 | 0
278.5972 | 2018-10-06 02:20 | 43379.1042 | 0 | 0 | 0 | 18.2 | 69.5 | 0.1 | 1.1 | 306.3 | 0.1 | 948 | 0 | 0
278.6042 | 2018-10-06 02:30 | 43379.1111 | 0 | 0 | 0 | 18.4 | 69.9 | 1.2 | 2.1 | 248.3 | 23.6 | 947.9 | 0 | 0
278.6111 | 2018-10-06 02:40 | 43379.1181 | 0 | 0 | 0 | 18.1 | 71.8 | 1 | 1.6 | 238.3 | 2.2 | 947.9 | 0 | 0
278.6181 | 2018-10-06 02:50 | 43379.125 | 0 | 0 | 0 | 18.1 | 71.9 | 0.8 | 1.9 | 240.3 | 0 | 947.9 | 0 | 0
278.625 | 2018-10-06 03:00 | 43379.1319 | 0 | 0 | 0 | 18.1 | 72.1 | 0.8 | 1.4 | 240.3 | 0.1 | 947.8 | 0 | 0
278.6319 | 2018-10-06 03:10 | 43379.1389 | 0 | 0 | 0 | 18.2 | 72.2 | 0.9 | 1.9 | 240.8 | 0.3 | 947.7 | 0 | 0
278.6389 | 2018-10-06 03:20 | 43379.1458 | 0 | 0 | 0 | 18.2 | 72.4 | 0.7 | 2.4 | 248 | 9.9 | 947.7 | 0 | 0
278.6458 | 2018-10-06 03:30 | 43379.1528 | 0 | 0 | 0 | 18.1 | 67.8 | 1.7 | 2.6 | 285.1 | 9.7 | 947.7 | 0 | 0
278.6528 | 2018-10-06 03:40 | 43379.1597 | 0 | 0 | 0 | 18.1 | 65.4 | 1.2 | 2.6 | 276.7 | 11.8 | 947.7 | 0 | 0
278.6597 | 2018-10-06 03:50 | 43379.1667 | 0 | 0 | 0 | 18 | 64.4 | 1.3 | 3.1 | 276.7 | 9.1 | 947.6 | 0 | 0
278.6667 | 2018-10-06 04:00 | 43379.1736 | 0 | 0 | 0 | 18.3 | 61 | 2.3 | 3.1 | 282.3 | 5.9 | 947.5 | 0 | 0
278.6736 | 2018-10-06 04:10 | 43379.1806 | 0 | 0 | 0 | 18.9 | 57.3 | 2.5 | 3.4 | 292.5 | 6.8 | 947.4 | 0 | 0
278.6806 | 2018-10-06 04:20 | 43379.1875 | 0 | 0 | 0 | 19.2 | 56.7 | 2 | 3.4 | 286.9 | 44.8 | 947.5 | 0 | 0
278.6875 | 2018-10-06 04:30 | 43379.1944 | 0 | 0 | 0 | 17.9 | 67.4 | 1.2 | 2.1 | 88.4 | 2.4 | 947.6 | 0 | 0
278.6944 | 2018-10-06 04:40 | 43379.2014 | 0 | 0 | 0 | 17.6 | 67.7 | 0.4 | 1.4 | 83.4 | 0.1 | 947.6 | 0 | 0
278.7014 | 2018-10-06 04:50 | 43379.2083 | 0 | 0 | 0 | 17.2 | 67.9 | 0.7 | 1.4 | 83.4 | 0 | 947.7 | 0 | 0
278.7083 | 2018-10-06 05:00 | 43379.2153 | 0 | 0 | 0 | 17.1 | 69.6 | 0.2 | 1.4 | 92.6 | 5.6 | 947.8 | 0 | 0
278.7153 | 2018-10-06 05:10 | 43379.2222 | 0 | 0 | 0 | 17 | 69.6 | 0 | 0.7 | 109.2 | 0 | 947.8 | 0 | 0
278.7222 | 2018-10-06 05:20 | 43379.2292 | 0 | 0 | 0 | 16.5 | 70.3 | 0.2 | 1.4 | 109.1 | 0 | 947.9 | 0 | 0
278.7292 | 2018-10-06 05:30 | 43379.2361 | 0 | 0 | 0 | 16.4 | 72.4 | 0.4 | 1.4 | 94.8 | 3.7 | 948 | 0 | 0
278.7361 | 2018-10-06 05:40 | 43379.2431 | 0 | 0 | 0 | 16.5 | 73.4 | 0.6 | 1.9 | 64.1 | 8.2 | 948.1 | 0 | 0
278.7431 | 2018-10-06 05:50 | 43379.25 | 0 | 0 | 0 | 16.7 | 75 | 0.4 | 1.9 | 58.6 | 0.1 | 948.2 | 0 | 0
278.75 | 2018-10-06 06:00 | 43379.2569 | 0 | 0 | 0 | 16.3 | 78 | 1.3 | 1.9 | 41.9 | 8 | 948.2 | 0 | 0
278.7569 | 2018-10-06 06:10 | 43379.2639 | 3.3 | 2.2 | 3.8 | 16.1 | 79.3 | 0.9 | 1.6 | 13.9 | 3.4 | 948.2 | 22.4426 | 0
278.7639 | 2018-10-06 06:20 | 43379.2708 | 16.4 | 20.5 | 15.6 | 16.1 | 78.8 | 0.9 | 1.4 | 13.1 | 0.1 | 948.3 | 6.8242 | 0
278.7708 | 2018-10-06 06:30 | 43379.2778 | 35.7 | 69.9 | 28.9 | 16.6 | 77.7 | 0 | 0 | 0 | 0 | 948.5 | -3.08 | 0
278.7778 | 2018-10-06 06:40 | 43379.2847 | 60.5 | 133.3 | 42 | 17.4 | 74.9 | 0.5 | 1.6 | 217.8 | 36 | 948.6 | -11.1523 | 0
278.7847 | 2018-10-06 06:50 | 43379.2917 | 85.5 | 188.5 | 52.7 | 18.1 | 72.7 | 0 | 0 | 0 | 0 | 948.6 | -12.9097 | 0
278.7917 | 2018-10-06 07:00 | 43379.2986 | 114.7 | 251.5 | 62.1 | 18.3 | 71.6 | 0 | 0 | 0 | 0 | 948.7 | -15.0179 | 0
278.7986 | 2018-10-06 07:10 | 43379.3056 | 148.4 | 317.1 | 71.8 | 19.6 | 67.4 | 0 | 0.7 | 212 | 0 | 948.8 | -13.827 | 0
278.8056 | 2018-10-06 07:20 | 43379.3125 | 179.2 | 364.9 | 80 | 20 | 65.3 | 0 | 0.4 | 212 | 0 | 948.9 | -9.2976 | 0
278.8125 | 2018-10-06 07:30 | 43379.3194 | 215.5 | 412.4 | 88.7 | 20.7 | 63.2 | 0.2 | 1.1 | 210.3 | 1.1 | 949 | -12.8685 | 0
278.8194 | 2018-10-06 07:40 | 43379.3264 | 251.4 | 456.2 | 94.5 | 20.5 | 64.5 | 0.9 | 1.6 | 135.7 | 14.8 | 949.1 | -18.401 | 0
278.8264 | 2018-10-06 07:50 | 43379.3333 | 285.6 | 492.6 | 99.9 | 21 | 64.4 | 0.7 | 1.6 | 132.1 | 0.3 | 949.2 | -19.9369 | 0
278.8333 | 2018-10-06 08:00 | 43379.3403 | 319.2 | 522.8 | 104.9 | 21.6 | 59.1 | 0.3 | 1.4 | 133.2 | 0.7 | 949.3 | -22.1222 | 0
278.8403 | 2018-10-06 08:10 | 43379.3472 | 353.2 | 549.6 | 110.4 | 22.2 | 53.1 | 0.9 | 1.9 | 192.2 | 21 | 949.4 | -23.8703 | 0
278.8472 | 2018-10-06 08:20 | 43379.3542 | 388.2 | 580.6 | 113.7 | 22.5 | 53.2 | 1.1 | 2.1 | 196.2 | 2 | 949.5 | -25.8736 | 0
278.8542 | 2018-10-06 08:30 | 43379.3611 | 421.5 | 603.5 | 118.1 | 22.7 | 52.1 | 0.9 | 2.1 | 242.6 | 12.9 | 949.6 | -27.4037 | 0
278.8611 | 2018-10-06 08:40 | 43379.3681 | 452.1 | 621 | 122 | 22.9 | 52.7 | 1.1 | 1.9 | 200 | 8.8 | 949.7 | -28.5795 | 0
278.8681 | 2018-10-06 08:50 | 43379.375 | 483.3 | 640 | 125.8 | 23.1 | 50.5 | 1.1 | 2.4 | 210 | 9.3 | 949.8 | -28.9797 | 0
278.875 | 2018-10-06 09:00 | 43379.3819 | 513.8 | 660.9 | 128.5 | 23.6 | 49 | 1.1 | 2.1 | 226.4 | 19.7 | 949.8 | -27.739 | 0
278.8819 | 2018-10-06 09:10 | 43379.3889 | 542 | 680.8 | 130.3 | 24.3 | 46.4 | 1.2 | 2.6 | 247.1 | 13.3 | 949.8 | -24.8094 | 0
278.8889 | 2018-10-06 09:20 | 43379.3958 | 566.4 | 692.3 | 133.6 | 24.6 | 45 | 1 | 2.4 | 244.7 | 3.9 | 949.8 | -21.6275 | 0
278.8958 | 2018-10-06 09:30 | 43379.4028 | 589.5 | 704.5 | 136.2 | 25.8 | 41.5 | 1.1 | 2.4 | 250.6 | 26.7 | 949.8 | -17.6203 | 0
278.9028 | 2018-10-06 09:40 | 43379.4097 | 613.3 | 717.4 | 137.5 | 26.4 | 39.2 | 1.2 | 2.6 | 223.2 | 23.7 | 949.8 | -16.9052 | 0
278.9097 | 2018-10-06 09:50 | 43379.4167 | 637.8 | 729.1 | 139.1 | 26.2 | 37.6 | 2.5 | 4.1 | 249.7 | 15.9 | 949.9 | -18.7338 | 0
278.9167 | 2018-10-06 10:00 | 43379.4236 | 658.6 | 735.5 | 141.5 | 26.1 | 38.8 | 2.4 | 4.4 | 244.5 | 19.9 | 950 | -20.055 | 0
278.9236 | 2018-10-06 10:10 | 43379.4306 | 681 | 746 | 143.3 | 26.2 | 39 | 2.9 | 4.6 | 242.3 | 28.2 | 949.9 | -21.5503 | 0
278.9306 | 2018-10-06 10:20 | 43379.4375 | 703 | 758.2 | 143.6 | 26.2 | 38.2 | 3 | 5.1 | 249.2 | 23.5 | 949.8 | -23.8963 | 0
278.9375 | 2018-10-06 10:30 | 43379.4444 | 721.1 | 765.8 | 144.8 | 26.6 | 37.2 | 3.3 | 4.9 | 268 | 20.6 | 949.8 | -25.2565 | 0
278.9444 | 2018-10-06 10:40 | 43379.4514 | 737.7 | 772.1 | 146.1 | 27 | 36.8 | 2.9 | 5.6 | 275 | 26.1 | 949.7 | -27.0334 | 0
278.9514 | 2018-10-06 10:50 | 43379.4583 | 755.4 | 784.2 | 144.6 | 27.5 | 33.8 | 3.3 | 5.1 | 297 | 37.3 | 949.6 | -29.5683 | 0
278.9583 | 2018-10-06 11:00 | 43379.4653 | 765 | 788 | 143.8 | 28 | 32.7 | 3.1 | 5.6 | 302.4 | 28 | 949.6 | -30.0782 | 0
278.9653 | 2018-10-06 11:10 | 43379.4722 | 773.9 | 793 | 142.4 | 28.2 | 31.7 | 3.2 | 5.6 | 315.8 | 33.3 | 949.5 | -30.8097 | 0
278.9722 | 2018-10-06 11:20 | 43379.4792 | 787.1 | 809.8 | 137.7 | 28.6 | 30.2 | 4.1 | 6.4 | 323.5 | 25.3 | 949.4 | -31.1436 | 0
278.9792 | 2018-10-06 11:30 | 43379.4861 | 793.1 | 813.3 | 135.9 | 28.6 | 30.8 | 3.1 | 6.4 | 318.8 | 32.5 | 949.3 | -33.2453 | 0
278.9861 | 2018-10-06 11:40 | 43379.4931 | 796.5 | 815.6 | 135.8 | 28.8 | 31.7 | 3.7 | 6.4 | 335.5 | 24.8 | 949.1 | -32.6862 | 0
278.9931 | 2018-10-06 11:50 | 43379.5 | 796.2 | 815.7 | 134.9 | 28.9 | 31.8 | 3.3 | 6.4 | 339 | 23.1 | 949 | -32.315 | 0
279 | 2018-10-06 12:00 | 43379.5069 | 796 | 816.5 | 133.7 | 28.7 | 32.2 | 3 | 5.4 | 309.9 | 30.6 | 948.9 | -33.4744 | 0
279.0069 | 2018-10-06 12:10 | 43379.5139 | 795 | 819.2 | 132.3 | 28.9 | 31.7 | 3.2 | 6.2 | 334.6 | 33.1 | 948.8 | -33.6939 | 0
279.0139 | 2018-10-06 12:20 | 43379.5208 | 785.1 | 809 | 133.2 | 29.2 | 30.7 | 2.1 | 5.6 | 319.6 | 29.1 | 948.7 | -34.0859 | 0
279.0208 | 2018-10-06 12:30 | 43379.5278 | 773.9 | 801.2 | 133.7 | 29.6 | 30.6 | 1.8 | 3.9 | 338.9 | 30.6 | 948.6 | -32.5085 | 0
279.0278 | 2018-10-06 12:40 | 43379.5347 | 758.5 | 787.5 | 136 | 29.9 | 30.1 | 2.2 | 3.9 | 332.2 | 30.8 | 948.5 | -30.5 | 0
279.0347 | 2018-10-06 12:50 | 43379.5417 | 752.7 | 787.9 | 135.6 | 29.6 | 30.8 | 2 | 4.1 | 263.8 | 38.7 | 948.3 | -32.0916 | 0
279.0417 | 2018-10-06 13:00 | 43379.5486 | 740.4 | 784.3 | 134.6 | 29.7 | 30.9 | 2.4 | 3.6 | 273.5 | 31.2 | 948.2 | -31.473 | 0
279.0486 | 2018-10-06 13:10 | 43379.5556 | 725.6 | 778.3 | 134.6 | 30 | 30.3 | 1.8 | 4.6 | 287.8 | 33.8 | 948 | -30.0255 | 0
279.0556 | 2018-10-06 13:20 | 43379.5625 | 716.9 | 786.4 | 130.4 | 30 | 30.1 | 2.6 | 4.9 | 275.5 | 26.3 | 947.9 | -30.2379 | 0
279.0625 | 2018-10-06 13:30 | 43379.5694 | 693.6 | 775.1 | 127.6 | 30 | 29.4 | 2 | 3.9 | 245.6 | 37.2 | 947.7 | -29.1338 | 0
279.0694 | 2018-10-06 13:40 | 43379.5764 | 678.3 | 772.6 | 126.8 | 29.8 | 28.7 | 1.9 | 3.9 | 288.3 | 18.9 | 947.6 | -29.0812 | 0
279.0764 | 2018-10-06 13:50 | 43379.5833 | 656.8 | 761.6 | 128.3 | 30.1 | 29.5 | 1.5 | 4.6 | 261.7 | 38.5 | 947.5 | -26.406 | 0
279.0833 | 2018-10-06 14:00 | 43379.5903 | 626.3 | 738.2 | 127.9 | 30.1 | 30.6 | 2.2 | 3.9 | 292.8 | 34.4 | 947.4 | -26.1454 | 0
279.0903 | 2018-10-06 14:10 | 43379.5972 | 605.2 | 736.3 | 122.7 | 30.5 | 29.5 | 2.5 | 5.1 | 294.5 | 39.4 | 947.3 | -27.0191 | 0
279.0972 | 2018-10-06 14:20 | 43379.6042 | 592.3 | 740.3 | 120.6 | 30.1 | 29 | 2 | 3.6 | 268.9 | 18.8 | 947.2 | -31.8913 | 0
279.1042 | 2018-10-06 14:30 | 43379.6111 | 567.3 | 729.6 | 117.6 | 30.1 | 28.9 | 2.5 | 4.4 | 212.5 | 27.6 | 947.1 | -34.7352 | 0
279.1111 | 2018-10-06 14:40 | 43379.6181 | 528 | 690.9 | 117.1 | 30.2 | 28.8 | 2.6 | 4.9 | 222.4 | 28.4 | 947.1 | -36.8235 | 0
279.1181 | 2018-10-06 14:50 | 43379.625 | 505.3 | 683.5 | 114.6 | 30.3 | 28.5 | 2.6 | 4.4 | 237.9 | 27.6 | 947 | -40.3484 | 0
279.125 | 2018-10-06 15:00 | 43379.6319 | 464.5 | 644.8 | 112.7 | 29.8 | 28.2 | 2.8 | 4.4 | 243 | 19.6 | 947 | -39.9661 | 0
279.1319 | 2018-10-06 15:10 | 43379.6389 | 441.6 | 637.2 | 111.1 | 29.9 | 29.3 | 2.2 | 4.6 | 262.4 | 19.3 | 947 | -41.8898 | 0
279.1389 | 2018-10-06 15:20 | 43379.6458 | 411.7 | 626.9 | 105.3 | 29.9 | 29.4 | 2.4 | 4.1 | 259.5 | 21.6 | 946.9 | -41.2302 | 0
279.1458 | 2018-10-06 15:30 | 43379.6528 | 380.5 | 614.9 | 99.2 | 30.3 | 28.8 | 2 | 4.1 | 290.2 | 17.1 | 946.9 | -39.982 | 0
279.1528 | 2018-10-06 15:40 | 43379.6597 | 347.8 | 602.6 | 91.5 | 30.3 | 28.8 | 1.9 | 3.6 | 258.7 | 12.8 | 946.9 | -38.8105 | 0
279.1597 | 2018-10-06 15:50 | 43379.6667 | 310.2 | 573.9 | 85.1 | 30.4 | 28.7 | 1.7 | 3.1 | 258.7 | 24.5 | 946.9 | -36.4803 | 0
279.1667 | 2018-10-06 16:00 | 43379.6736 | 276.7 | 551.2 | 79.1 | 30.5 | 28.2 | 1.9 | 3.6 | 287.5 | 21.8 | 946.9 | -34.8033 | 0
279.1736 | 2018-10-06 16:10 | 43379.6806 | 240.8 | 514 | 73.6 | 30.2 | 29.5 | 1.3 | 3.1 | 263.6 | 16.1 | 946.9 | -34.3911 | 0
279.1806 | 2018-10-06 16:20 | 43379.6875 | 206.7 | 475.6 | 67.7 | 30.2 | 29.9 | 2.3 | 3.6 | 259.2 | 18.2 | 946.8 | -35.563 | 0
279.1875 | 2018-10-06 16:30 | 43379.6944 | 175.6 | 445.4 | 60.8 | 29.5 | 30.9 | 2.9 | 4.4 | 261.1 | 17.4 | 946.8 | -36.1745 | 0
279.1944 | 2018-10-06 16:40 | 43379.7014 | 143.9 | 409.3 | 53.3 | 29.4 | 31.1 | 2.7 | 3.9 | 257.8 | 14.1 | 946.8 | -34.0944 | 0
279.2014 | 2018-10-06 16:50 | 43379.7083 | 109.7 | 344.8 | 45.3 | 28.9 | 31.1 | 2.7 | 3.6 | 245.3 | 13.6 | 946.8 | -34.326 | 0
279.2083 | 2018-10-06 17:00 | 43379.7153 | 77.9 | 267.8 | 36.7 | 29 | 31.3 | 1.7 | 3.4 | 243.7 | 6.7 | 946.8 | -37.1979 | 0
279.2153 | 2018-10-06 17:10 | 43379.7222 | 28.2 | 7.1 | 26.2 | 28.5 | 32.1 | 2 | 3.1 | 273.6 | 13.7 | 946.9 | -12.8716 | 0
279.2222 | 2018-10-06 17:20 | 43379.7292 | 15.5 | 0 | 14.9 | 28 | 33.2 | 1.9 | 2.9 | 272.1 | 12.3 | 946.9 | -9.187 | 0
279.2292 | 2018-10-06 17:30 | 43379.7361 | 4.4 | 0 | 3.7 | 27.6 | 34 | 1.5 | 2.9 | 285.3 | 4 | 946.9 | -22.4761 | 0
279.2361 | 2018-10-06 17:40 | 43379.7431 | 0 | 0 | 0 | 26.9 | 36.3 | 1.5 | 2.1 | 294.1 | 11.1 | 946.9 | 0 | 0
279.2431 | 2018-10-06 17:50 | 43379.75 | 0 | 0 | 0 | 26.2 | 38.3 | 1.1 | 2.4 | 299.9 | 5.3 | 946.9 | 0 | 0
279.25 | 2018-10-06 18:00 | 43379.7569 | 0 | 0 | 0 | 25.7 | 40.4 | 1.3 | 2.1 | 318.4 | 6.3 | 946.9 | 0 | 0
279.2569 | 2018-10-06 18:10 | 43379.7639 | 0 | 0 | 0 | 25.5 | 42.3 | 1.1 | 2.1 | 311.3 | 4.8 | 947 | 0 | 0
279.2639 | 2018-10-06 18:20 | 43379.7708 | 0 | 0 | 0 | 25.3 | 44 | 1.3 | 2.1 | 310.8 | 2.2 | 947.1 | 0 | 0
279.2708 | 2018-10-06 18:30 | 43379.7778 | 0 | 0 | 0 | 24.9 | 44.5 | 0.9 | 1.9 | 319.4 | 2.5 | 947.1 | 0 | 0
279.2778 | 2018-10-06 18:40 | 43379.7847 | 0 | 0 | 0 | 24.9 | 44.6 | 1.1 | 2.1 | 305.1 | 10.6 | 947.2 | 0 | 0
279.2847 | 2018-10-06 18:50 | 43379.7917 | 0 | 0 | 0 | 24.7 | 45.6 | 1.7 | 2.4 | 299 | 3.3 | 947.2 | 0 | 0
279.2917 | 2018-10-06 19:00 | 43379.7986 | 0 | 0 | 0 | 24.6 | 45.8 | 1.3 | 1.9 | 298.7 | 0 | 947.4 | 0 | 0
279.2986 | 2018-10-06 19:10 | 43379.8056 | 0 | 0 | 0 | 24.4 | 46 | 1.1 | 1.6 | 298.7 | 0 | 947.5 | 0 | 0
279.3056 | 2018-10-06 19:20 | 43379.8125 | 0 | 0 | 0 | 24.3 | 45.9 | 1 | 1.9 | 308.7 | 15.5 | 947.6 | 0 | 0
279.3125 | 2018-10-06 19:30 | 43379.8194 | 0 | 0 | 0 | 24 | 46.4 | 1.3 | 2.1 | 324.9 | 0.9 | 947.7 | 0 | 0
279.3194 | 2018-10-06 19:40 | 43379.8264 | 0 | 0 | 0 | 23.4 | 48.2 | 0.7 | 1.9 | 325.1 | 0.1 | 947.8 | 0 | 0
279.3264 | 2018-10-06 19:50 | 43379.8333 | 0 | 0 | 0 | 23 | 49.9 | 1 | 1.9 | 325.5 | 0.1 | 947.8 | 0 | 0
279.3333 | 2018-10-06 20:00 | 43379.8403 | 0 | 0 | 0 | 23.1 | 50.1 | 0.4 | 1.4 | 327.2 | 6.2 | 947.9 | 0 | 0
279.3403 | 2018-10-06 20:10 | 43379.8472 | 0 | 0 | 0 | 21.8 | 56.7 | 0.7 | 2.6 | 40.5 | 11.9 | 948 | 0 | 0
279.3472 | 2018-10-06 20:20 | 43379.8542 | 0 | 0 | 0 | 21.6 | 57.4 | 0.1 | 1.9 | 38.2 | 0 | 948.1 | 0 | 0
279.3542 | 2018-10-06 20:30 | 43379.8611 | 0 | 0 | 0 | 21.5 | 57.7 | 0.2 | 1.4 | 38.2 | 0 | 948.2 | 0 | 0
279.3611 | 2018-10-06 20:40 | 43379.8681 | 0 | 0 | 0 | 21.3 | 58 | 0.4 | 1.1 | 38.2 | 0 | 948.2 | 0 | 0
279.3681 | 2018-10-06 20:50 | 43379.875 | 0 | 0 | 0 | 21 | 59.4 | 1 | 1.6 | 26.7 | 22.9 | 948.2 | 0 | 0
279.375 | 2018-10-06 21:00 | 43379.8819 | 0 | 0 | 0 | 21.2 | 58.6 | 0.3 | 1.1 | 340.8 | 0 | 948.3 | 0 | 0
279.3819 | 2018-10-06 21:10 | 43379.8889 | 0 | 0 | 0 | 21 | 59.9 | 0 | 0.7 | 340.8 | 0 | 948.3 | 0 | 0
279.3889 | 2018-10-06 21:20 | 43379.8958 | 0 | 0 | 0 | 21 | 59.9 | 0 | 0 | 0 | 0 | 948.2 | 0 | 0
279.3958 | 2018-10-06 21:30 | 43379.9028 | 0 | 0 | 0 | 20.6 | 60.5 | 0.1 | 1.1 | 337.3 | 3.5 | 948.2 | 0 | 0
279.4028 | 2018-10-06 21:40 | 43379.9097 | 0 | 0 | 0 | 20.5 | 61.6 | 0.3 | 1.1 | 340.8 | 2.9 | 948.2 | 0 | 0
279.4097 | 2018-10-06 21:50 | 43379.9167 | 0 | 0 | 0 | 20.5 | 62.2 | 0 | 1.1 | 341.4 | 0 | 948.2 | 0 | 0
279.4167 | 2018-10-06 22:00 | 43379.9236 | 0 | 0 | 0 | 20.4 | 62.4 | 0 | 0.4 | 341.3 | 0 | 948.2 | 0 | 0
279.4236 | 2018-10-06 22:10 | 43379.9306 | 0 | 0 | 0 | 20 | 64.9 | 0.2 | 1.4 | 341.4 | 0.6 | 948.2 | 0 | 0
279.4306 | 2018-10-06 22:20 | 43379.9375 | 0 | 0 | 0 | 19.6 | 66.2 | 0 | 0.7 | 342.9 | 0 | 948.2 | 0 | 0
279.4375 | 2018-10-06 22:30 | 43379.9444 | 0 | 0 | 0 | 19.8 | 65.6 | 0.1 | 1.1 | 342.9 | 0 | 948.1 | 0 | 0
279.4444 | 2018-10-06 22:40 | 43379.9514 | 0 | 0 | 0 | 19.9 | 65.5 | 0.2 | 1.1 | 342.8 | 0 | 948 | 0 | 0
279.4514 | 2018-10-06 22:50 | 43379.9583 | 0 | 0 | 0 | 19.9 | 65 | 0 | 0 | 0 | 0 | 948 | 0 | 0
279.4583 | 2018-10-06 23:00 | 43379.9653 | 0 | 0 | 0 | 19.8 | 66.9 | 0 | 0 | 0 | 0 | 948 | 0 | 0
279.4653 | 2018-10-06 23:10 | 43379.9722 | 0 | 0 | 0 | 19.8 | 67.9 | 0.7 | 1.4 | 7.6 | 15.9 | 948 | 0 | 0
279.4722 | 2018-10-06 23:20 | 43379.9792 | 0 | 0 | 0 | 19.7 | 67.6 | 0.2 | 1.1 | 25.5 | 0 | 948 | 0 | 0
279.4792 | 2018-10-06 23:30 | 43379.9861 | 0 | 0 | 0 | 19.6 | 67.4 | 0.8 | 1.6 | 25.5 | 0.1 | 948 | 0 | 0
279.4861 | 2018-10-06 23:40 | 43379.9931 | 0 | 0 | 0 | 19.5 | 68 | 0.6 | 1.6 | 25.5 | 0.1 | 948 | 0 | 0
279.4931 | 2018-10-06 23:50 | 43380 | 0 | 0 | 0 | 19.2 | 68.4 | 0.2 | 1.4 | 25.5 | 0 | 947.9 | 0 | 0
279.5 | 2018-10-07 | 43380.0069 | 0 | 0 | 0 | 18.9 | 70.3 | 0 | 0.7 | 25.5 | 0 | 947.9 | 0 | 0
279.5069 | 2018-10-07 00:10 | 43380.0139 | 0 | 0 | 0 | 18.6 | 71.2 | 0.1 | 1.1 | 25.2 | 0.1 | 947.8 | 0 | 0
279.5139 | 2018-10-07 00:20 | 43380.0208 | 0 | 0 | 0 | 18.7 | 69 | 0.6 | 1.4 | 24.9 | 0 | 947.8 | 0 | 0
279.5208 | 2018-10-07 00:30 | 43380.0278 | 0 | 0 | 0 | 19 | 66.7 | 1 | 1.6 | 24.9 | 0.2 | 947.8 | 0 | 0
279.5278 | 2018-10-07 00:40 | 43380.0347 | 0 | 0 | 0 | 18.9 | 66.9 | 1.2 | 1.6 | 23.5 | 13 | 947.8 | 0 | 0
279.5347 | 2018-10-07 00:50 | 43380.0417 | 0 | 0 | 0 | 18.9 | 67.2 | 1.3 | 2.1 | 42.5 | 4.3 | 947.7 | 0 | 0
279.5417 | 2018-10-07 01:00 | 43380.0486 | 0 | 0 | 0 | 18.8 | 67.8 | 1.6 | 2.1 | 18.1 | 9.2 | 947.7 | 0 | 0
279.5486 | 2018-10-07 01:10 | 43380.0556 | 0 | 0 | 0 | 18.8 | 68 | 0.1 | 1.6 | 18.6 | 0 | 947.6 | 0 | 0
279.5556 | 2018-10-07 01:20 | 43380.0625 | 0 | 0 | 0 | 18.6 | 68.4 | 1.2 | 1.9 | 18.6 | 0.1 | 947.6 | 0 | 0
279.5625 | 2018-10-07 01:30 | 43380.0694 | 0 | 0 | 0 | 18.9 | 66.1 | 1.5 | 1.9 | 18.6 | 0.1 | 947.6 | 0 | 0
279.5694 | 2018-10-07 01:40 | 43380.0764 | 0 | 0 | 0 | 19.1 | 66.1 | 0.9 | 2.1 | 43.7 | 67.7 | 947.6 | 0 | 0
279.5764 | 2018-10-07 01:50 | 43380.0833 | 0 | 0 | 0 | 18.9 | 68.2 | 1.2 | 2.1 | 184.2 | 0.1 | 947.5 | 0 | 0
279.5833 | 2018-10-07 02:00 | 43380.0903 | 0 | 0 | 0 | 18.9 | 68.7 | 0.2 | 1.1 | 184.2 | 0 | 947.5 | 0 | 0
279.5903 | 2018-10-07 02:10 | 43380.0972 | 0 | 0 | 0 | 18.7 | 69.5 | 0.1 | 1.1 | 184.2 | 0 | 947.4 | 0 | 0
279.5972 | 2018-10-07 02:20 | 43380.1042 | 0 | 0 | 0 | 18.3 | 71 | 0 | 0 | 0 | 0 | 947.4 | 0 | 0
279.6042 | 2018-10-07 02:30 | 43380.1111 | 0 | 0 | 0 | 17.9 | 72.4 | 0 | 0 | 0 | 0 | 947.3 | 0 | 0
279.6111 | 2018-10-07 02:40 | 43380.1181 | 0 | 0 | 0 | 18 | 71.7 | 0 | 0 | 0 | 0 | 947.3 | 0 | 0
279.6181 | 2018-10-07 02:50 | 43380.125 | 0 | 0 | 0 | 17.9 | 72.2 | 0 | 0 | 0 | 0 | 947.3 | 0 | 0
279.625 | 2018-10-07 03:00 | 43380.1319 | 0 | 0 | 0 | 18 | 72 | 0 | 0 | 0 | 0 | 947.3 | 0 | 0
279.6319 | 2018-10-07 03:10 | 43380.1389 | 0 | 0 | 0 | 17.9 | 71.2 | 0 | 0.7 | 184.2 | 0 | 947.4 | 0 | 0
279.6389 | 2018-10-07 03:20 | 43380.1458 | 0 | 0 | 0 | 18 | 71.2 | 0 | 0.7 | 184.2 | 0 | 947.4 | 0 | 0
279.6458 | 2018-10-07 03:30 | 43380.1528 | 0 | 0 | 0 | 17.9 | 71.2 | 0 | 0 | 0 | 0 | 947.4 | 0 | 0
279.6528 | 2018-10-07 03:40 | 43380.1597 | 0 | 0 | 0 | 17.9 | 71.5 | 0.2 | 1.4 | 209.5 | 10 | 947.4 | 0 | 0
279.6597 | 2018-10-07 03:50 | 43380.1667 | 0 | 0 | 0 | 18.4 | 67.8 | 1.3 | 1.6 | 235.7 | 1.2 | 947.4 | 0 | 0
279.6667 | 2018-10-07 04:00 | 43380.1736 | 0 | 0 | 0 | 17.7 | 71.5 | 1.8 | 2.4 | 294.9 | 34.7 | 947.4 | 0 | 0
279.6736 | 2018-10-07 04:10 | 43380.1806 | 0 | 0 | 0 | 17.6 | 72.4 | 1.9 | 2.6 | 324 | 1.9 | 947.4 | 0 | 0
279.6806 | 2018-10-07 04:20 | 43380.1875 | 0 | 0 | 0 | 17.8 | 70.5 | 1.8 | 2.4 | 326.2 | 1.5 | 947.4 | 0 | 0
279.6875 | 2018-10-07 04:30 | 43380.1944 | 0 | 0 | 0 | 17.8 | 70.3 | 1.4 | 2.1 | 326.9 | 0.1 | 947.4 | 0 | 0
279.6944 | 2018-10-07 04:40 | 43380.2014 | 0 | 0 | 0 | 17.8 | 70 | 1.4 | 2.1 | 324.1 | 1.6 | 947.4 | 0 | 0
279.7014 | 2018-10-07 04:50 | 43380.2083 | 0 | 0 | 0 | 18.2 | 68.5 | 0.7 | 1.6 | 323 | 0.1 | 947.5 | 0 | 0
279.7083 | 2018-10-07 05:00 | 43380.2153 | 0 | 0 | 0 | 17.8 | 70.2 | 0.3 | 1.1 | 323 | 0 | 947.5 | 0 | 0
279.7153 | 2018-10-07 05:10 | 43380.2222 | 0 | 0 | 0 | 17.7 | 71.2 | 0 | 0 | 0 | 0 | 947.6 | 0 | 0
279.7222 | 2018-10-07 05:20 | 43380.2292 | 0 | 0 | 0 | 17.3 | 72.9 | 0.1 | 1.1 | 323 | 0 | 947.7 | 0 | 0
279.7292 | 2018-10-07 05:30 | 43380.2361 | 0 | 0 | 0 | 17.1 | 72.9 | 0 | 0.7 | 323 | 0 | 947.8 | 0 | 0
279.7361 | 2018-10-07 05:40 | 43380.2431 | 0 | 0 | 0 | 17.2 | 72 | 0.1 | 1.1 | 323.1 | 0 | 947.8 | 0 | 0
279.7431 | 2018-10-07 05:50 | 43380.25 | 0 | 0 | 0 | 17.1 | 72.3 | 0 | 0 | 0 | 0 | 947.9 | 0 | 0
279.75 | 2018-10-07 06:00 | 43380.2569 | 0 | 0 | 0 | 17.1 | 72.3 | 0 | 0.7 | 323.1 | 0 | 948 | 0 | 0
279.7569 | 2018-10-07 06:10 | 43380.2639 | 2.9 | 2.5 | 3.6 | 17.3 | 72.4 | 0.5 | 1.4 | 326.3 | 1.3 | 948 | 33.9756 | 0
279.7639 | 2018-10-07 06:20 | 43380.2708 | 15.6 | 35.5 | 13.8 | 17.1 | 74.2 | 1.2 | 1.9 | 358.5 | 19.9 | 947.9 | 3.2973 | 0
279.7708 | 2018-10-07 06:30 | 43380.2778 | 35 | 102.2 | 25.2 | 17 | 75.7 | 0.6 | 1.6 | 14.7 | 0.1 | 948 | -6.0861 | 0
279.7778 | 2018-10-07 06:40 | 43380.2847 | 61.1 | 184.9 | 36.4 | 17.4 | 73.8 | 0.5 | 1.6 | 14.7 | 0.1 | 948.1 | -12.1553 | 0
279.7847 | 2018-10-07 06:50 | 43380.2917 | 91.1 | 261.2 | 46.8 | 18.4 | 69.9 | 0.4 | 1.6 | 18.8 | 0.3 | 948.2 | -15.5336 | 0
279.7917 | 2018-10-07 07:00 | 43380.2986 | 123.8 | 331.4 | 56.5 | 19.2 | 67.6 | 0.4 | 1.6 | 306.7 | 23.6 | 948.2 | -14.5334 | 0
279.7986 | 2018-10-07 07:10 | 43380.3056 | 156.9 | 390.4 | 63.8 | 20.4 | 64.6 | 0.1 | 1.6 | 20.1 | 6.9 | 948.2 | -16.8302 | 0
279.8056 | 2018-10-07 07:20 | 43380.3125 | 191.5 | 439.7 | 71 | 21 | 60.8 | 0.1 | 1.4 | 24.8 | 0 | 948.3 | -19.861 | 0
279.8125 | 2018-10-07 07:30 | 43380.3194 | 227.3 | 483.3 | 82.6 | 20.9 | 61 | 0.1 | 1.1 | 24.4 | 0.1 | 948.4 | -6.8223 | 0
279.8194 | 2018-10-07 07:40 | 43380.3264 | 260.2 | 519 | 84.3 | 21 | 59.8 | 0 | 0.7 | 24 | 0 | 948.6 | -17.9041 | 0
279.8264 | 2018-10-07 07:50 | 43380.3333 | 293.1 | 546.4 | 89.3 | 21.4 | 58.5 | 0 | 0.7 | 24 | 0 | 948.7 | -20.8165 | 0
279.8333 | 2018-10-07 08:00 | 43380.3403 | 324.2 | 565.8 | 94.3 | 22.2 | 54.2 | 0 | 0 | 0 | 0 | 948.8 | -23.3759 | 0
279.8403 | 2018-10-07 08:10 | 43380.3472 | 357.7 | 592.1 | 98.2 | 23.1 | 51.4 | 0 | 0 | 0 | 0 | 948.9 | -25.3442 | 0
279.8472 | 2018-10-07 08:20 | 43380.3542 | 390.8 | 616 | 101.8 | 23.8 | 50.7 | 0.1 | 1.1 | 24.3 | 0.1 | 948.9 | -26.9882 | 0
279.8542 | 2018-10-07 08:30 | 43380.3611 | 424.1 | 636.2 | 105.7 | 23.6 | 50.6 | 0.7 | 1.9 | 53.9 | 10 | 948.9 | -30.3288 | 0
279.8611 | 2018-10-07 08:40 | 43380.3681 | 451.2 | 641.3 | 111.5 | 24.1 | 48 | 0.5 | 2.1 | 167.5 | 25.7 | 949 | -31.4688 | 0
279.8681 | 2018-10-07 08:50 | 43380.375 | 469.9 | 629 | 119.8 | 24.9 | 47.5 | 0.6 | 1.9 | 174.3 | 2.8 | 949 | -30.1976 | 0
279.875 | 2018-10-07 09:00 | 43380.3819 | 497.8 | 641.9 | 124 | 24.8 | 47.5 | 0.8 | 2.1 | 158 | 19.8 | 949 | -30.2022 | 0
279.8819 | 2018-10-07 09:10 | 43380.3889 | 524.1 | 659.5 | 125 | 25.1 | 45.4 | 1.5 | 2.6 | 212.9 | 53.6 | 949 | -28.5156 | 0
279.8889 | 2018-10-07 09:20 | 43380.3958 | 543.7 | 662.8 | 128.8 | 25 | 46.7 | 1.4 | 3.4 | 211 | 17.1 | 949 | -25.5097 | 0
279.8958 | 2018-10-07 09:30 | 43380.4028 | 561.6 | 659.8 | 135.7 | 25.8 | 45.6 | 1.6 | 3.1 | 191.9 | 13.9 | 949 | -22.4682 | 0
279.9028 | 2018-10-07 09:40 | 43380.4097 | 565.9 | 631.3 | 145.8 | 26.1 | 44.5 | 1.7 | 3.1 | 210.4 | 27.4 | 949 | -20.6089 | 0
279.9097 | 2018-10-07 09:50 | 43380.4167 | 571.3 | 611 | 151.7 | 25.9 | 44.5 | 1.9 | 3.1 | 206.5 | 13.7 | 949 | -21.6292 | 0
279.9167 | 2018-10-07 10:00 | 43380.4236 | 618 | 673.2 | 143.5 | 26.5 | 42.8 | 1.2 | 3.1 | 204.1 | 27.9 | 948.9 | -23.8254 | 0
279.9236 | 2018-10-07 10:10 | 43380.4306 | 654.3 | 712 | 140.7 | 27.6 | 41.1 | 1.5 | 3.1 | 190.3 | 17.1 | 948.8 | -25.0408 | 0
279.9306 | 2018-10-07 10:20 | 43380.4375 | 665.5 | 707 | 144.1 | 28 | 39.8 | 1.4 | 2.9 | 208.7 | 27.5 | 948.8 | -25.8121 | 0
279.9375 | 2018-10-07 10:30 | 43380.4444 | 659.6 | 677.4 | 149.1 | 27.6 | 39.5 | 1.8 | 3.6 | 237.1 | 23.3 | 948.8 | -27.0128 | 0
279.9444 | 2018-10-07 10:40 | 43380.4514 | 713.4 | 748.8 | 137.9 | 27.6 | 36.8 | 2.1 | 3.4 | 251.2 | 12.7 | 948.7 | -32.6529 | 0
279.9514 | 2018-10-07 10:50 | 43380.4583 | 738.5 | 771 | 137.5 | 28.4 | 36.3 | 1.4 | 2.6 | 224.7 | 32.1 | 948.6 | -33.8984 | 0
279.9583 | 2018-10-07 11:00 | 43380.4653 | 737.4 | 757.2 | 138.7 | 28.7 | 35.9 | 1.6 | 2.6 | 257.7 | 20.4 | 948.5 | -35.3747 | 0
279.9653 | 2018-10-07 11:10 | 43380.4722 | 768.8 | 796.6 | 132.3 | 28.6 | 35.1 | 1.2 | 2.1 | 287.3 | 23.6 | 948.4 | -38.0924 | 0
279.9722 | 2018-10-07 11:20 | 43380.4792 | 765.6 | 784.5 | 135.3 | 29.4 | 33.9 | 0.4 | 1.6 | 323.1 | 31.6 | 948.2 | -36.017 | 0
279.9792 | 2018-10-07 11:30 | 43380.4861 | 764.7 | 777.4 | 136.9 | 30.1 | 32.8 | 0.9 | 2.9 | 356 | 22.9 | 948.1 | -35.5708 | 0
279.9861 | 2018-10-07 11:40 | 43380.4931 | 761 | 766 | 139.3 | 30 | 32.9 | 1.7 | 3.4 | 292.6 | 35.8 | 948 | -36.489 | 0
279.9931 | 2018-10-07 11:50 | 43380.5 | 752.4 | 748.1 | 143.4 | 29.6 | 31.9 | 1.2 | 2.4 | 219.9 | 36.9 | 947.9 | -37.0736 | 0
280 | 2018-10-07 12:00 | 43380.5069 | 755.4 | 745.6 | 148.9 | 30.2 | 31.6 | 1.4 | 3.6 | 241.6 | 47 | 947.7 | -37.0237 | 0
280.0069 | 2018-10-07 12:10 | 43380.5139 | 748.2 | 733.6 | 151.7 | 29.8 | 32.5 | 1.5 | 3.1 | 305.3 | 29.2 | 947.6 | -38.3538 | 0
280.0139 | 2018-10-07 12:20 | 43380.5208 | 753.2 | 746.5 | 150 | 30.4 | 31.9 | 1.9 | 3.9 | 211.8 | 57.1 | 947.4 | -37.9973 | 0
280.0208 | 2018-10-07 12:30 | 43380.5278 | 744.1 | 742.9 | 148.4 | 30.8 | 31.3 | 1.5 | 3.1 | 345.6 | 67.2 | 947.3 | -37.301 | 0
280.0278 | 2018-10-07 12:40 | 43380.5347 | 741.9 | 753.9 | 143.5 | 30.9 | 30.3 | 2 | 3.9 | 264.7 | 62.2 | 947.1 | -37.0188 | 0
280.0347 | 2018-10-07 12:50 | 43380.5417 | 741.4 | 764.9 | 139.5 | 30.6 | 30.5 | 2.1 | 3.6 | 243.3 | 39.6 | 947 | -39.6553 | 0
280.0417 | 2018-10-07 13:00 | 43380.5486 | 723.3 | 757.7 | 137.8 | 30.4 | 30.1 | 2.2 | 3.6 | 162.8 | 15.3 | 946.9 | -35.5346 | 0
280.0486 | 2018-10-07 13:10 | 43380.5556 | 716.5 | 767 | 133.8 | 30.9 | 28.9 | 2.2 | 3.6 | 246.1 | 29.6 | 946.8 | -34.94 | 0
280.0556 | 2018-10-07 13:20 | 43380.5625 | 707.7 | 773.5 | 130.3 | 30.9 | 28.2 | 1.6 | 3.9 | 233.6 | 27.2 | 946.6 | -35.6078 | 0
280.0625 | 2018-10-07 13:30 | 43380.5694 | 688.2 | 768.8 | 127.5 | 31 | 27.4 | 1.6 | 3.1 | 190.4 | 16.1 | 946.5 | -33.1404 | 0
280.0694 | 2018-10-07 13:40 | 43380.5764 | 662.5 | 749.6 | 128.4 | 31 | 27.4 | 2.1 | 4.1 | 254.8 | 56.5 | 946.4 | -32.0461 | 0
280.0764 | 2018-10-07 13:50 | 43380.5833 | 637.6 | 733 | 129.8 | 31.1 | 26.3 | 2.4 | 4.4 | 200.4 | 26.1 | 946.3 | -29.4363 | 0
280.0833 | 2018-10-07 14:00 | 43380.5903 | 603.8 | 688.6 | 139 | 31.1 | 26.8 | 1.8 | 3.6 | 272.4 | 42.9 | 946.2 | -29.375 | 0
280.0903 | 2018-10-07 14:10 | 43380.5972 | 579 | 666 | 141.8 | 31.1 | 28.6 | 2.4 | 3.9 | 246.1 | 26.2 | 946.1 | -30.847 | 0
280.0972 | 2018-10-07 14:20 | 43380.6042 | 555.1 | 654.2 | 137.8 | 30.9 | 28.3 | 2.1 | 3.1 | 259.2 | 22.5 | 946 | -34.2722 | 0
280.1042 | 2018-10-07 14:30 | 43380.6111 | 530.3 | 639.1 | 135.6 | 31.2 | 27.6 | 1.1 | 2.6 | 301.2 | 20.8 | 945.9 | -37.2215 | 0
280.1111 | 2018-10-07 14:40 | 43380.6181 | 494.5 | 607.9 | 132.9 | 31.4 | 27.2 | 1.3 | 3.6 | 258.6 | 21.6 | 945.8 | -37.974 | 0
280.1181 | 2018-10-07 14:50 | 43380.625 | 464.3 | 583.7 | 130.7 | 31.2 | 27.9 | 1.2 | 3.1 | 310.9 | 31.8 | 945.7 | -39.8971 | 0
280.125 | 2018-10-07 15:00 | 43380.6319 | 430.4 | 557 | 127.2 | 31 | 29.3 | 1.7 | 3.4 | 231 | 54 | 945.7 | -38.744 | 0
280.1319 | 2018-10-07 15:10 | 43380.6389 | 404.3 | 543.8 | 123.1 | 31 | 29.8 | 2.3 | 3.9 | 268.4 | 30 | 945.6 | -39.7729 | 0
280.1389 | 2018-10-07 15:20 | 43380.6458 | 383.2 | 549.1 | 115.7 | 31.2 | 29.3 | 1.4 | 3.1 | 268.4 | 32.9 | 945.5 | -40.4179 | 0
280.1458 | 2018-10-07 15:30 | 43380.6528 | 352.5 | 537.6 | 107.3 | 31.2 | 29.3 | 2 | 3.4 | 266.7 | 21.8 | 945.4 | -39.7452 | 0
280.1528 | 2018-10-07 15:40 | 43380.6597 | 321.4 | 522.4 | 99.9 | 31 | 29.4 | 2.1 | 3.4 | 261.3 | 21.7 | 945.4 | -38.726 | 0
280.1597 | 2018-10-07 15:50 | 43380.6667 | 283.3 | 485.7 | 93.1 | 31 | 29.2 | 1.4 | 2.6 | 250.9 | 12.1 | 945.4 | -36.9177 | 0
280.1667 | 2018-10-07 16:00 | 43380.6736 | 239.9 | 428.5 | 87.2 | 31.5 | 28.9 | 0.7 | 2.6 | 240.2 | 29.3 | 945.4 | -30.9574 | 0
280.1736 | 2018-10-07 16:10 | 43380.6806 | 213 | 405.8 | 81.7 | 31.2 | 29.2 | 2.1 | 3.9 | 269.9 | 19.5 | 945.3 | -31.8043 | 0
280.1806 | 2018-10-07 16:20 | 43380.6875 | 184 | 372.6 | 75.3 | 30.6 | 29.8 | 1.8 | 3.4 | 273.8 | 11.3 | 945.3 | -34.3842 | 0
280.1875 | 2018-10-07 16:30 | 43380.6944 | 150.6 | 330 | 67 | 30.9 | 29.9 | 0.8 | 2.1 | 275.8 | 16 | 945.2 | -27.9568 | 0
280.1944 | 2018-10-07 16:40 | 43380.7014 | 123.5 | 294.7 | 59.2 | 30.8 | 30.6 | 1.8 | 2.9 | 257.1 | 10.7 | 945.3 | -27.592 | 0
280.2014 | 2018-10-07 16:50 | 43380.7083 | 93.5 | 244.3 | 48.1 | 30.2 | 31.2 | 1.9 | 2.9 | 248.5 | 10.2 | 945.3 | -30.7527 | 0
280.2083 | 2018-10-07 17:00 | 43380.7153 | 61.5 | 158.2 | 36.7 | 29.9 | 31.6 | 1.6 | 2.4 | 245.8 | 4.9 | 945.3 | -32.1182 | 0
280.2153 | 2018-10-07 17:10 | 43380.7222 | 25.4 | 1.6 | 24.5 | 29.5 | 32.3 | 1.1 | 2.6 | 244.3 | 3.3 | 945.4 | -7.8328 | 0
280.2222 | 2018-10-07 17:20 | 43380.7292 | 9.4 | 0 | 8.9 | 29 | 33.3 | 1.4 | 2.4 | 249 | 7.2 | 945.5 | -8.241 | 0
280.2292 | 2018-10-07 17:30 | 43380.7361 | 0.5 | 0 | 0 | 28.4 | 34.8 | 1.3 | 2.1 | 286.3 | 5.7 | 945.5 | -18.7255 | 0
280.2361 | 2018-10-07 17:40 | 43380.7431 | 0 | 0 | 0 | 27.7 | 36 | 0.7 | 1.9 | 290 | 0 | 945.6 | 0 | 0
280.2431 | 2018-10-07 17:50 | 43380.75 | 0 | 0 | 0 | 27.2 | 36.9 | 0.7 | 1.6 | 290 | 0.1 | 945.6 | 0 | 0
280.25 | 2018-10-07 18:00 | 43380.7569 | 0 | 0 | 0 | 26.8 | 38.3 | 0.9 | 1.4 | 290 | 0 | 945.7 | 0 | 0
280.2569 | 2018-10-07 18:10 | 43380.7639 | 0 | 0 | 0 | 26.7 | 38 | 0.8 | 1.4 | 290 | 0 | 945.8 | 0 | 0
280.2639 | 2018-10-07 18:20 | 43380.7708 | 0 | 0 | 0 | 26.6 | 38.9 | 0.8 | 1.6 | 292.2 | 3.5 | 945.9 | 0 | 0
280.2708 | 2018-10-07 18:30 | 43380.7778 | 0 | 0 | 0 | 25.3 | 41.8 | 0.3 | 1.1 | 300.2 | 0 | 946 | 0 | 0
280.2778 | 2018-10-07 18:40 | 43380.7847 | 0 | 0 | 0 | 25.3 | 41.7 | 0.8 | 1.6 | 300.3 | 0.1 | 946 | 0 | 0
280.2847 | 2018-10-07 18:50 | 43380.7917 | 0 | 0 | 0 | 25.4 | 42.9 | 1.2 | 1.9 | 308.4 | 3.2 | 946.1 | 0 | 0
280.2917 | 2018-10-07 19:00 | 43380.7986 | 0 | 0 | 0 | 25.2 | 44.6 | 1.1 | 1.6 | 310.3 | 0.1 | 946.2 | 0 | 0
280.2986 | 2018-10-07 19:10 | 43380.8056 | 0 | 0 | 0 | 24.2 | 48.9 | 0.1 | 1.1 | 310.3 | 0 | 946.3 | 0 | 0
280.3056 | 2018-10-07 19:20 | 43380.8125 | 0 | 0 | 0 | 23.8 | 50.1 | 0.3 | 1.9 | 328.4 | 10 | 946.5 | 0 | 0
280.3125 | 2018-10-07 19:30 | 43380.8194 | 0 | 0 | 0 | 23.1 | 53.7 | 0.4 | 2.1 | 62.2 | 4.8 | 946.7 | 0 | 0
280.3194 | 2018-10-07 19:40 | 43380.8264 | 0 | 0 | 0 | 22.8 | 54.1 | 1 | 2.1 | 27.8 | 9.9 | 946.8 | 0 | 0
280.3264 | 2018-10-07 19:50 | 43380.8333 | 0 | 0 | 0 | 22.6 | 55.1 | 1.8 | 2.9 | 31 | 19.1 | 946.9 | 0 | 0
280.3333 | 2018-10-07 20:00 | 43380.8403 | 0 | 0 | 0 | 22.7 | 54.6 | 1.4 | 2.6 | 31.2 | 11.6 | 947 | 0 | 0
280.3403 | 2018-10-07 20:10 | 43380.8472 | 0 | 0 | 0 | 22.5 | 55.2 | 1.7 | 3.4 | 30.9 | 13.1 | 947 | 0 | 0
280.3472 | 2018-10-07 20:20 | 43380.8542 | 0 | 0 | 0 | 22.5 | 55.1 | 1.4 | 2.9 | 36 | 13.7 | 947 | 0 | 0
280.3542 | 2018-10-07 20:30 | 43380.8611 | 0 | 0 | 0 | 22.3 | 55.6 | 1 | 2.6 | 30.6 | 6.8 | 947.1 | 0 | 0
280.3611 | 2018-10-07 20:40 | 43380.8681 | 0 | 0 | 0 | 22 | 56.9 | 1.1 | 2.4 | 21.8 | 8.2 | 947.2 | 0 | 0
280.3681 | 2018-10-07 20:50 | 43380.875 | 0 | 0 | 0 | 21.7 | 58.1 | 1 | 2.1 | 15.8 | 5 | 947.3 | 0 | 0
280.375 | 2018-10-07 21:00 | 43380.8819 | 0 | 0 | 0 | 21.6 | 58.3 | 0.9 | 1.9 | 8.1 | 6.1 | 947.4 | 0 | 0
280.3819 | 2018-10-07 21:10 | 43380.8889 | 0 | 0 | 0 | 21.7 | 56.2 | 1.3 | 2.4 | 15.6 | 6.7 | 947.4 | 0 | 0
280.3889 | 2018-10-07 21:20 | 43380.8958 | 0 | 0 | 0 | 21.8 | 56.2 | 0.5 | 1.6 | 21.4 | 0.1 | 947.4 | 0 | 0
280.3958 | 2018-10-07 21:30 | 43380.9028 | 0 | 0 | 0 | 21.6 | 55.6 | 1.2 | 1.9 | 15.8 | 3.2 | 947.4 | 0 | 0
280.4028 | 2018-10-07 21:40 | 43380.9097 | 0 | 0 | 0 | 21.7 | 55.6 | 0.8 | 2.1 | 23.1 | 8.9 | 947.4 | 0 | 0
280.4097 | 2018-10-07 21:50 | 43380.9167 | 0 | 0 | 0 | 22 | 54.3 | 1.4 | 2.6 | 29.3 | 9 | 947.4 | 0 | 0
280.4167 | 2018-10-07 22:00 | 43380.9236 | 0 | 0 | 0 | 22.4 | 53.4 | 1.7 | 2.6 | 22.4 | 7 | 947.4 | 0 | 0
280.4236 | 2018-10-07 22:10 | 43380.9306 | 0 | 0 | 0 | 22.2 | 54.8 | 0.9 | 2.1 | 44.2 | 7.6 | 947.4 | 0 | 0
280.4306 | 2018-10-07 22:20 | 43380.9375 | 0 | 0 | 0 | 21.6 | 57.9 | 0.8 | 1.6 | 35.2 | 0.1 | 947.4 | 0 | 0
280.4375 | 2018-10-07 22:30 | 43380.9444 | 0 | 0 | 0 | 21.2 | 59.6 | 0.1 | 1.1 | 35.3 | 0 | 947.4 | 0 | 0
280.4444 | 2018-10-07 22:40 | 43380.9514 | 0 | 0 | 0 | 21.1 | 60.7 | 0.2 | 1.6 | 35.7 | 0.4 | 947.4 | 0 | 0
280.4514 | 2018-10-07 22:50 | 43380.9583 | 0 | 0 | 0 | 20.7 | 63.2 | 0.4 | 1.6 | 38.6 | 0 | 947.3 | 0 | 0
280.4583 | 2018-10-07 23:00 | 43380.9653 | 0 | 0 | 0 | 20.4 | 64.6 | 0.3 | 1.1 | 38.6 | 0 | 947.3 | 0 | 0
280.4653 | 2018-10-07 23:10 | 43380.9722 | 0 | 0 | 0 | 20.1 | 65.7 | 0.5 | 1.4 | 38.7 | 0 | 947.4 | 0 | 0
280.4722 | 2018-10-07 23:20 | 43380.9792 | 0 | 0 | 0 | 20 | 66.1 | 0 | 0.7 | 38.7 | 0 | 947.3 | 0 | 0
280.4792 | 2018-10-07 23:30 | 43380.9861 | 0 | 0 | 0 | 19.7 | 66.7 | 0.6 | 1.9 | 44.9 | 6.8 | 947.3 | 0 | 0
280.4861 | 2018-10-07 23:40 | 43380.9931 | 0 | 0 | 0 | 19.7 | 66.8 | 0.3 | 1.6 | 38.1 | 0 | 947.2 | 0 | 0
280.4931 | 2018-10-07 23:50 | 43381 | 0 | 0 | 0 | 19.6 | 67.7 | 0.1 | 1.4 | 38.1 | 0 | 947.1 | 0 | 0
280.5 | 2018-10-08 | 43381.0069 | 0 | 0 | 0 | 19.6 | 67.3 | 0.7 | 1.6 | 40.5 | 0.7 | 947.2 | 0 | 0
280.5069 | 2018-10-08 00:10 | 43381.0139 | 0 | 0 | 0 | 19.7 | 67 | 0.1 | 1.1 | 40.9 | 0 | 947.2 | 0 | 0
280.5139 | 2018-10-08 00:20 | 43381.0208 | 0 | 0 | 0 | 19.6 | 67.4 | 0.2 | 1.6 | 47.8 | 2.7 | 947.2 | 0 | 0
280.5208 | 2018-10-08 00:30 | 43381.0278 | 0 | 0 | 0 | 19.4 | 68.2 | 0.1 | 1.4 | 52.2 | 0.3 | 947.2 | 0 | 0
280.5278 | 2018-10-08 00:40 | 43381.0347 | 0 | 0 | 0 | 19.3 | 68.5 | 0.8 | 1.9 | 46.1 | 4.6 | 947.2 | 0 | 0
280.5347 | 2018-10-08 00:50 | 43381.0417 | 0 | 0 | 0 | 19.3 | 68.4 | 1.6 | 2.4 | 26.4 | 6.4 | 947.2 | 0 | 0
280.5417 | 2018-10-08 01:00 | 43381.0486 | 0 | 0 | 0 | 18.9 | 70 | 1.4 | 2.4 | 19.9 | 4.4 | 947.1 | 0 | 0
280.5486 | 2018-10-08 01:10 | 43381.0556 | 0 | 0 | 0 | 18.7 | 71.5 | 1 | 2.4 | 28.3 | 2.6 | 947 | 0 | 0
280.5556 | 2018-10-08 01:20 | 43381.0625 | 0 | 0 | 0 | 18.6 | 72.2 | 1.1 | 2.1 | 24.5 | 1.2 | 946.9 | 0 | 0
280.5625 | 2018-10-08 01:30 | 43381.0694 | 0 | 0 | 0 | 18.4 | 73.6 | 0.5 | 1.6 | 24.3 | 0.8 | 946.8 | 0 | 0
280.5694 | 2018-10-08 01:40 | 43381.0764 | 0 | 0 | 0 | 18.4 | 73.7 | 0.1 | 1.1 | 26.6 | 0 | 946.9 | 0 | 0
280.5764 | 2018-10-08 01:50 | 43381.0833 | 0 | 0 | 0 | 18.5 | 73.2 | 1.1 | 2.1 | 25.4 | 1.2 | 946.8 | 0 | 0
280.5833 | 2018-10-08 02:00 | 43381.0903 | 0 | 0 | 0 | 18.6 | 72.5 | 1.2 | 1.9 | 23.4 | 1.5 | 946.6 | 0 | 0
280.5903 | 2018-10-08 02:10 | 43381.0972 | 0 | 0 | 0 | 18.8 | 71.1 | 1.3 | 2.1 | 35.9 | 3.1 | 946.6 | 0 | 0
280.5972 | 2018-10-08 02:20 | 43381.1042 | 0 | 0 | 0 | 18.9 | 70.3 | 0.5 | 1.9 | 45.8 | 3.7 | 946.5 | 0 | 0
280.6042 | 2018-10-08 02:30 | 43381.1111 | 0 | 0 | 0 | 18.6 | 71.4 | 0.1 | 1.1 | 48.4 | 0 | 946.5 | 0 | 0
280.6111 | 2018-10-08 02:40 | 43381.1181 | 0 | 0 | 0 | 18.7 | 70.5 | 0 | 0.4 | 48.5 | 0 | 946.5 | 0 | 0
280.6181 | 2018-10-08 02:50 | 43381.125 | 0 | 0 | 0 | 18.6 | 71 | 0.5 | 1.4 | 48.3 | 0 | 946.4 | 0 | 0
280.625 | 2018-10-08 03:00 | 43381.1319 | 0 | 0 | 0 | 18.5 | 70.3 | 0.3 | 1.4 | 48.1 | 0 | 946.4 | 0 | 0
280.6319 | 2018-10-08 03:10 | 43381.1389 | 0 | 0 | 0 | 18.4 | 70.7 | 0.2 | 1.4 | 48.1 | 0 | 946.5 | 0 | 0
280.6389 | 2018-10-08 03:20 | 43381.1458 | 0 | 0 | 0 | 18.5 | 70.7 | 0 | 0 | 0 | 0 | 946.5 | 0 | 0
280.6458 | 2018-10-08 03:30 | 43381.1528 | 0 | 0 | 0 | 18.3 | 72.2 | 0 | 0 | 0 | 0 | 946.6 | 0 | 0
280.6528 | 2018-10-08 03:40 | 43381.1597 | 0 | 0 | 0 | 18.1 | 73.2 | 0.5 | 1.1 | 48 | 0.2 | 946.6 | 0 | 0
280.6597 | 2018-10-08 03:50 | 43381.1667 | 0 | 0 | 0 | 18.4 | 71 | 1.1 | 1.6 | 44.7 | 1.4 | 946.6 | 0 | 0
280.6667 | 2018-10-08 04:00 | 43381.1736 | 0 | 0 | 0 | 18.2 | 72.6 | 1.3 | 1.6 | 30.7 | 14.4 | 946.6 | 0 | 0
280.6736 | 2018-10-08 04:10 | 43381.1806 | 0 | 0 | 0 | 18.1 | 73.7 | 1.6 | 2.1 | 24.1 | 14.9 | 946.6 | 0 | 0
280.6806 | 2018-10-08 04:20 | 43381.1875 | 0 | 0 | 0 | 18 | 74.9 | 1.5 | 2.1 | 357.1 | 5.1 | 946.5 | 0 | 0
280.6875 | 2018-10-08 04:30 | 43381.1944 | 0 | 0 | 0 | 18.3 | 74.5 | 1.3 | 1.9 | 344.2 | 3.8 | 946.5 | 0 | 0
280.6944 | 2018-10-08 04:40 | 43381.2014 | 0 | 0 | 0 | 18 | 75.8 | 0.5 | 1.6 | 341.7 | 0.1 | 946.5 | 0 | 0
280.7014 | 2018-10-08 04:50 | 43381.2083 | 0 | 0 | 0 | 17.8 | 76.4 | 0 | 0.7 | 341.7 | 0 | 946.5 | 0 | 0
280.7083 | 2018-10-08 05:00 | 43381.2153 | 0 | 0 | 0 | 18 | 75.6 | 0 | 0 | 0 | 0 | 946.6 | 0 | 0
280.7153 | 2018-10-08 05:10 | 43381.2222 | 0 | 0 | 0 | 18.2 | 75.2 | 0.9 | 1.9 | 18.9 | 10.4 | 946.6 | 0 | 0
280.7222 | 2018-10-08 05:20 | 43381.2292 | 0 | 0 | 0 | 18.1 | 75.1 | 0.2 | 1.4 | 24.5 | 0 | 946.6 | 0 | 0
280.7292 | 2018-10-08 05:30 | 43381.2361 | 0 | 0 | 0 | 18.1 | 75.2 | 0 | 0.7 | 24.5 | 0 | 946.7 | 0 | 0
280.7361 | 2018-10-08 05:40 | 43381.2431 | 0 | 0 | 0 | 18 | 75.9 | 0.3 | 1.4 | 24.5 | 0 | 946.6 | 0 | 0
280.7431 | 2018-10-08 05:50 | 43381.25 | 0 | 0 | 0 | 18 | 75.8 | 0.1 | 1.1 | 24.5 | 0 | 946.7 | 0 | 0
280.75 | 2018-10-08 06:00 | 43381.2569 | 0 | 0 | 0 | 18.1 | 75 | 0.1 | 1.1 | 24.5 | 0 | 946.7 | 0 | 0
280.7569 | 2018-10-08 06:10 | 43381.2639 | 4.8 | 0.8 | 5.5 | 18.1 | 74.9 | 0.7 | 1.6 | 27.9 | 3.1 | 946.6 | 36.1921 | 0
280.7639 | 2018-10-08 06:20 | 43381.2708 | 19.4 | 18.7 | 18.3 | 18.1 | 76.1 | 0.4 | 1.4 | 32.5 | 0 | 946.6 | -1.9458 | 0
280.7708 | 2018-10-08 06:30 | 43381.2778 | 39.4 | 59 | 33.3 | 18.2 | 76.5 | 0.9 | 1.4 | 32.5 | 0.1 | 946.6 | -10.481 | 0
280.7778 | 2018-10-08 06:40 | 43381.2847 | 53.7 | 82 | 42.2 | 18.3 | 77.3 | 0.2 | 1.4 | 32.5 | 0 | 946.7 | -11.8047 | 0
280.7847 | 2018-10-08 06:50 | 43381.2917 | 76.6 | 145 | 51.5 | 18.8 | 76.3 | 0 | 0 | 0 | 0 | 946.8 | -14.5786 | 0
280.7917 | 2018-10-08 07:00 | 43381.2986 | 103.1 | 202.8 | 61.4 | 19.1 | 76.2 | 0.1 | 1.1 | 32.5 | 0 | 946.8 | -14.7118 | 0
280.7986 | 2018-10-08 07:10 | 43381.3056 | 136.6 | 264 | 73.4 | 19.6 | 73.6 | 0.1 | 1.1 | 32.5 | 0 | 946.9 | -15.9601 | 0
280.8056 | 2018-10-08 07:20 | 43381.3125 | 168.1 | 310.1 | 83 | 20.5 | 70.4 | 0.1 | 1.1 | 32.5 | 0 | 946.9 | -18.1004 | 0
280.8125 | 2018-10-08 07:30 | 43381.3194 | 202.7 | 357.3 | 92.7 | 20.4 | 70.1 | 0.3 | 1.1 | 32.5 | 0.1 | 946.9 | -19.0562 | 0
280.8194 | 2018-10-08 07:40 | 43381.3264 | 235.2 | 395.9 | 100.6 | 20.8 | 66.6 | 0.7 | 1.9 | 27.8 | 3.6 | 947 | -18.7396 | 0
280.8264 | 2018-10-08 07:50 | 43381.3333 | 268.7 | 429.7 | 108.4 | 21.1 | 64.4 | 0.7 | 2.1 | 25.7 | 4.2 | 947 | -20.2584 | 0
280.8333 | 2018-10-08 08:00 | 43381.3403 | 298.3 | 449.4 | 116 | 22.4 | 59.4 | 0 | 0 | 0 | 0 | 947.2 | -21.5167 | 0
280.8403 | 2018-10-08 08:10 | 43381.3472 | 330.8 | 475.9 | 122.2 | 23 | 57 | 0.3 | 1.4 | 42.3 | 4.9 | 947.1 | -24.1634 | 0
280.8472 | 2018-10-08 08:20 | 43381.3542 | 361.5 | 495.8 | 128.6 | 23.1 | 58.2 | 0.1 | 1.1 | 48.5 | 0 | 947.1 | -26.0643 | 0
280.8542 | 2018-10-08 08:30 | 43381.3611 | 391.5 | 514.4 | 134.8 | 24 | 55.2 | 0.3 | 1.6 | 47.9 | 0.4 | 947.1 | -26.6241 | 0
280.8611 | 2018-10-08 08:40 | 43381.3681 | 423.4 | 535.5 | 140.6 | 23.4 | 55.4 | 0.8 | 1.9 | 28.2 | 10.4 | 947.1 | -28.2358 | 0
280.8681 | 2018-10-08 08:50 | 43381.375 | 450.3 | 547.6 | 146.2 | 24.6 | 53.2 | 0.4 | 1.6 | 41.3 | 2.5 | 947.2 | -28.5913 | 0
280.875 | 2018-10-08 09:00 | 43381.3819 | 477 | 561.1 | 151.5 | 24.3 | 52.4 | 1.2 | 1.9 | 35.1 | 8.5 | 947.2 | -27.729 | 0
280.8819 | 2018-10-08 09:10 | 43381.3889 | 501.9 | 571.6 | 157.1 | 25 | 51.2 | 0.9 | 2.1 | 66.4 | 29.7 | 947.2 | -26.336 | 0
280.8889 | 2018-10-08 09:20 | 43381.3958 | 525.4 | 582.5 | 161.9 | 25.6 | 49.2 | 1 | 2.1 | 67.1 | 23.3 | 947.2 | -24.0347 | 0
280.8958 | 2018-10-08 09:30 | 43381.4028 | 543.3 | 581.1 | 168.9 | 25.7 | 47.8 | 1.1 | 2.1 | 84.2 | 18.6 | 947.2 | -22.074 | 0
280.9028 | 2018-10-08 09:40 | 43381.4097 | 558.5 | 575.4 | 176.6 | 26.5 | 46.1 | 1.1 | 2.4 | 131.8 | 26.4 | 947.2 | -20.5376 | 0
280.9097 | 2018-10-08 09:50 | 43381.4167 | 580.3 | 584 | 180.9 | 26.5 | 46.1 | 1.4 | 2.1 | 122.1 | 15.5 | 947.1 | -21.4853 | 0
280.9167 | 2018-10-08 10:00 | 43381.4236 | 596.8 | 584.5 | 185.8 | 26.9 | 45.7 | 1.3 | 2.9 | 140.7 | 31.5 | 947.1 | -22.5262 | 0
280.9236 | 2018-10-08 10:10 | 43381.4306 | 614.1 | 588.4 | 190.1 | 27.2 | 44.9 | 1.1 | 3.4 | 108.1 | 16.6 | 947.1 | -23.3344 | 0
280.9306 | 2018-10-08 10:20 | 43381.4375 | 628.1 | 586.3 | 195.6 | 27.6 | 43.8 | 1.2 | 2.1 | 193.8 | 9.5 | 947.1 | -24.8129 | 0
280.9375 | 2018-10-08 10:30 | 43381.4444 | 646.4 | 593.6 | 199.1 | 27.6 | 44.1 | 2 | 3.1 | 141.2 | 21.4 | 947.1 | -26.8869 | 0
280.9444 | 2018-10-08 10:40 | 43381.4514 | 659.2 | 595.3 | 202.9 | 28 | 43.1 | 0.7 | 2.4 | 131.4 | 17.4 | 947 | -27.5787 | 0
280.9514 | 2018-10-08 10:50 | 43381.4583 | 660.3 | 582.5 | 206.5 | 27.9 | 43 | 1.6 | 2.9 | 125.5 | 13.5 | 946.9 | -28.476 | 0
280.9583 | 2018-10-08 11:00 | 43381.4653 | 670.5 | 581.8 | 211 | 27.8 | 43 | 1.7 | 3.1 | 117.9 | 16.7 | 946.9 | -29.7213 | 0
280.9653 | 2018-10-08 11:10 | 43381.4722 | 677.1 | 579.3 | 214.9 | 28.1 | 42.3 | 1.3 | 2.4 | 80.5 | 30.4 | 946.7 | -30.04 | 0
280.9722 | 2018-10-08 11:20 | 43381.4792 | 677 | 569.7 | 219.3 | 29.2 | 40.4 | 1.2 | 2.6 | 162.2 | 27.6 | 946.5 | -29.3093 | 0
280.9792 | 2018-10-08 11:30 | 43381.4861 | 691.3 | 580.4 | 221.4 | 29 | 40.5 | 1.7 | 3.6 | 146 | 15.4 | 946.3 | -31.3669 | 0
280.9861 | 2018-10-08 11:40 | 43381.4931 | 689.6 | 571.9 | 224.4 | 28.8 | 40.9 | 1.9 | 3.6 | 104.3 | 31.8 | 946.1 | -31.8313 | 0
280.9931 | 2018-10-08 11:50 | 43381.5 | 654.1 | 521.3 | 230 | 29.4 | 40.2 | 1.3 | 2.9 | 95.3 | 45 | 946 | -28.4757 | 0
281 | 2018-10-08 12:00 | 43381.5069 | 662.2 | 528.9 | 231.7 | 29.3 | 40.3 | 1.9 | 3.4 | 132.5 | 20.5 | 945.8 | -29.6876 | 0
281.0069 | 2018-10-08 12:10 | 43381.5139 | 696.4 | 577.4 | 227.8 | 29.4 | 39.6 | 1.7 | 4.1 | 120 | 32.5 | 945.6 | -32.4328 | 0
281.0139 | 2018-10-08 12:20 | 43381.5208 | 684.9 | 570.8 | 224.2 | 29.3 | 39 | 2.7 | 4.4 | 136.5 | 16.3 | 945.4 | -31.7761 | 0
281.0208 | 2018-10-08 12:30 | 43381.5278 | 683.4 | 566.3 | 230 | 29.4 | 37.7 | 2.3 | 6.4 | 111.4 | 30.6 | 945.1 | -30.9618 | 0
281.0278 | 2018-10-08 12:40 | 43381.5347 | 680.4 | 561 | 236.2 | 29.5 | 35.6 | 2.3 | 3.6 | 127.2 | 22.4 | 944.9 | -29.5667 | 0
281.0347 | 2018-10-08 12:50 | 43381.5417 | 657.3 | 499.9 | 265.8 | 29.9 | 36 | 1.9 | 3.9 | 145.6 | 33.1 | 944.7 | -26.5594 | 0
281.0417 | 2018-10-08 13:00 | 43381.5486 | 611.1 | 373.9 | 323.5 | 29.9 | 35.9 | 2.4 | 5.1 | 125.9 | 22.9 | 944.6 | -18.1326 | 0
281.0486 | 2018-10-08 13:10 | 43381.5556 | 496.1 | 179.5 | 361.1 | 29.6 | 36.6 | 1.8 | 4.4 | 117.9 | 31.8 | 944.4 | -7.4615 | 0
281.0556 | 2018-10-08 13:20 | 43381.5625 | 430.3 | 93.7 | 361.2 | 29.7 | 37 | 2.3 | 3.4 | 146.2 | 29 | 944.2 | -3.7539 | 0
281.0625 | 2018-10-08 13:30 | 43381.5694 | 432.8 | 85 | 371.6 | 29.7 | 36.5 | 1.7 | 3.4 | 114.5 | 32.4 | 944.1 | -3.1114 | 0
281.0694 | 2018-10-08 13:40 | 43381.5764 | 414.4 | 81.6 | 356.9 | 29.7 | 37 | 2.4 | 3.9 | 116.7 | 18.9 | 944 | -3.1248 | 0
281.0764 | 2018-10-08 13:50 | 43381.5833 | 342.6 | 41.2 | 314.7 | 29.4 | 36.4 | 1.5 | 4.4 | 117.3 | 10.8 | 943.8 | -0.98566 | 0
281.0833 | 2018-10-08 14:00 | 43381.5903 | 323 | 36.6 | 298.9 | 29.5 | 36.5 | 2.8 | 4.4 | 108.9 | 13 | 943.6 | -0.89866 | 0
281.0903 | 2018-10-08 14:10 | 43381.5972 | 267.8 | 14.8 | 258.7 | 29.3 | 37.1 | 1.7 | 3.6 | 95.6 | 11.6 | 943.5 | 0.18592 | 0
281.0972 | 2018-10-08 14:20 | 43381.6042 | 237.3 | 5 | 234.7 | 29.2 | 36.4 | 2.8 | 3.9 | 127.1 | 22.9 | 943.3 | 0.6767 | 0
281.1042 | 2018-10-08 14:30 | 43381.6111 | 219.9 | 2.8 | 219 | 29.1 | 36.2 | 2.9 | 4.1 | 142.3 | 13 | 943.4 | 1.2452 | 0
281.1111 | 2018-10-08 14:40 | 43381.6181 | 170.8 | 0 | 171.8 | 29.1 | 35.7 | 2 | 4.6 | 154.9 | 10.5 | 943.4 | 1.8015 | 0
281.1181 | 2018-10-08 14:50 | 43381.625 | 130.9 | 0 | 131.9 | 29.1 | 35.4 | 1.9 | 2.9 | 160.4 | 12 | 943.4 | 1.8862 | 0
281.125 | 2018-10-08 15:00 | 43381.6319 | 104.7 | 0 | 105.7 | 28.9 | 35.5 | 1.4 | 2.4 | 152.5 | 11.8 | 943.3 | 1.9836 | 0
281.1319 | 2018-10-08 15:10 | 43381.6389 | 77.3 | 0 | 78.4 | 28.7 | 36.4 | 1.7 | 2.6 | 135.9 | 7.9 | 943.2 | 2.3058 | 0
281.1389 | 2018-10-08 15:20 | 43381.6458 | 52.9 | 0 | 54 | 28.7 | 35.5 | 0.3 | 1.9 | 134.7 | 0.4 | 943.1 | 2.4502 | 0
281.1458 | 2018-10-08 15:30 | 43381.6528 | 36 | 0 | 36.6 | 28.7 | 37.1 | 0 | 0.7 | 135.6 | 0 | 943.1 | 1.429 | 0
281.1528 | 2018-10-08 15:40 | 43381.6597 | 23.1 | 0 | 23.9 | 28.3 | 38.7 | 0 | 0.4 | 135.3 | 0 | 943 | 2.0517 | 0
281.1597 | 2018-10-08 15:50 | 43381.6667 | 14.7 | 0 | 15.5 | 28 | 39.7 | 0.6 | 2.1 | 54.8 | 14.4 | 942.9 | 2.2277 | 0
281.1667 | 2018-10-08 16:00 | 43381.6736 | 7.7 | 0 | 8.4 | 27.7 | 42.6 | 0.7 | 2.1 | 30.4 | 4.8 | 942.9 | 2.1372 | 0
281.1736 | 2018-10-08 16:10 | 43381.6806 | 2 | 0 | 2.2 | 26.9 | 45.4 | 1.7 | 2.6 | 15.9 | 12.3 | 943 | 0.67744 | 0
281.1806 | 2018-10-08 16:20 | 43381.6875 | 0 | 0 | 0 | 26.3 | 47.7 | 2.1 | 3.1 | 19.4 | 19.6 | 942.9 | 0 | 0
281.1875 | 2018-10-08 16:30 | 43381.6944 | 0 | 0 | 0 | 26.2 | 48 | 2.1 | 2.9 | 17.7 | 18.2 | 942.8 | 0 | 0
281.1944 | 2018-10-08 16:40 | 43381.7014 | 0 | 0 | 0 | 26.1 | 47.6 | 1.8 | 3.4 | 16.9 | 13.1 | 942.4 | 0 | 0
281.2014 | 2018-10-08 16:50 | 43381.7083 | 0 | 0 | 0 | 26.3 | 47 | 2.2 | 3.9 | 34.5 | 18.5 | 942.1 | 0 | 0
281.2083 | 2018-10-08 17:00 | 43381.7153 | 0 | 0 | 0 | 26.1 | 47.9 | 1 | 3.6 | 49.5 | 18.2 | 942.1 | 0 | 0
281.2153 | 2018-10-08 17:10 | 43381.7222 | 0 | 0 | 0 | 26 | 49 | 0.2 | 1.9 | 44.8 | 3.8 | 942.8 | 0 | 0
281.2222 | 2018-10-08 17:20 | 43381.7292 | 0 | 0 | 0 | 25.6 | 51.5 | 3.3 | 14.2 | 231.4 | 46 | 943.2 | 0 | 0
281.2292 | 2018-10-08 17:30 | 43381.7361 | 0 | 0 | 0 | 21.9 | 62.4 | 11.7 | 22.2 | 303.8 | 36 | 942.8 | 0 | 0
281.2361 | 2018-10-08 17:40 | 43381.7431 | 0 | 0 | 0 | 20.8 | 68.2 | 10.1 | 22.5 | 288.8 | 30.1 | 943.7 | 0 | 0
281.2431 | 2018-10-08 17:50 | 43381.75 | 0 | 0 | 0 | 18 | 82.3 | 9.9 | 18 | 258.5 | 24.6 | 944.9 | 0 | 0
281.25 | 2018-10-08 18:00 | 43381.7569 | 0 | 0.5 | 0 | 16 | 90.9 | 8.9 | 14.9 | 273.4 | 23.2 | 945.3 | 0 | 0
281.2569 | 2018-10-08 18:10 | 43381.7639 | 0 | 0 | 0 | 15.9 | 92.3 | 4.2 | 8.9 | 309.3 | 42.4 | 945.5 | 0 | 0
281.2639 | 2018-10-08 18:20 | 43381.7708 | 0 | 0 | 0 | 15.7 | 93 | 5.7 | 11.2 | 357.9 | 35.4 | 944.6 | 0 | 0
281.2708 | 2018-10-08 18:30 | 43381.7778 | 0 | 0 | 0 | 15.7 | 92.6 | 7.3 | 11.4 | 352.3 | 37.2 | 943.4 | 0 | 0
281.2778 | 2018-10-08 18:40 | 43381.7847 | 0 | 0 | 0 | 16.2 | 89.2 | 4.4 | 8.2 | 13.6 | 34.9 | 943.5 | 0 | 0
281.2847 | 2018-10-08 18:50 | 43381.7917 | 0 | 0 | 0 | 16.7 | 84.9 | 3.5 | 6.4 | 25.9 | 25.6 | 943.6 | 0 | 0
281.2917 | 2018-10-08 19:00 | 43381.7986 | 0 | 0 | 0 | 17.2 | 78.5 | 4.5 | 7.7 | 4.8 | 36.5 | 943.3 | 0 | 0
281.2986 | 2018-10-08 19:10 | 43381.8056 | 0 | 0 | 0 | 17.3 | 79.6 | 2.4 | 4.6 | 324.5 | 15.7 | 943.7 | 0 | 0
281.3056 | 2018-10-08 19:20 | 43381.8125 | 0 | 0 | 0 | 17.5 | 78.8 | 4.3 | 8.4 | 352.7 | 31.9 | 943.5 | 0 | 0
281.3125 | 2018-10-08 19:30 | 43381.8194 | 0 | 0 | 0 | 17.9 | 73.8 | 6.3 | 10.9 | 11.5 | 40.5 | 943.2 | 0 | 0
281.3194 | 2018-10-08 19:40 | 43381.8264 | 1.6 | 0 | 1.1 | 18.6 | 67.6 | 7.5 | 11.4 | 7.8 | 39.9 | 943.1 | 0 | 0
281.3264 | 2018-10-08 19:50 | 43381.8333 | 3.1 | 0 | 2.8 | 19.1 | 63.6 | 7.3 | 11.2 | 15.4 | 37.2 | 943 | 0 | 0
281.3333 | 2018-10-08 20:00 | 43381.8403 | 3.5 | 0 | 3.3 | 19.6 | 59.7 | 7.7 | 11.9 | 8.4 | 36.8 | 943.2 | 0 | 0
281.3403 | 2018-10-08 20:10 | 43381.8472 | 2.2 | 0 | 2.1 | 19.5 | 60.8 | 4.8 | 8.4 | 353 | 29.5 | 943.6 | 0 | 0
281.3472 | 2018-10-08 20:20 | 43381.8542 | 0.6 | 0 | 0.6 | 19.2 | 63 | 4.4 | 7.2 | 345.8 | 26.5 | 943.8 | 0 | 0
281.3542 | 2018-10-08 20:30 | 43381.8611 | 0 | 0 | 0 | 19.3 | 62.9 | 4.6 | 7.4 | 333.7 | 18.2 | 943.7 | 0 | 0
281.3611 | 2018-10-08 20:40 | 43381.8681 | 0 | 0 | 0 | 19.6 | 61 | 4 | 6.9 | 345.8 | 34.4 | 943.6 | 0 | 0
281.3681 | 2018-10-08 20:50 | 43381.875 | 0 | 0 | 0 | 19.7 | 61.8 | 5.3 | 8.7 | 335.7 | 20.4 | 943.7 | 0 | 0
281.375 | 2018-10-08 21:00 | 43381.8819 | 0 | 0 | 0 | 18.7 | 68.1 | 5.7 | 9.4 | 325.3 | 22.6 | 943.1 | 0 | 0
281.3819 | 2018-10-08 21:10 | 43381.8889 | 0 | 0 | 0 | 17.7 | 73.2 | 5.1 | 10.2 | 313 | 31.9 | 943.5 | 0 | 0
281.3889 | 2018-10-08 21:20 | 43381.8958 | 0 | 0 | 0 | 17.4 | 76.8 | 5.5 | 9.4 | 270 | 19.4 | 943.9 | 0 | 0
281.3958 | 2018-10-08 21:30 | 43381.9028 | 0 | 0 | 0 | 16.6 | 85 | 6.2 | 10.4 | 273.4 | 20.8 | 944.8 | 0 | 0
281.4028 | 2018-10-08 21:40 | 43381.9097 | 0 | 0 | 0 | 16.2 | 87.9 | 7.1 | 11.7 | 278.8 | 17.9 | 945.4 | 0 | 0
281.4097 | 2018-10-08 21:50 | 43381.9167 | 0 | 0 | 0 | 16 | 88.1 | 6.5 | 10.4 | 277 | 18.9 | 945.8 | 0 | 0
281.4167 | 2018-10-08 22:00 | 43381.9236 | 0 | 0 | 0 | 15.7 | 91 | 6.2 | 12.9 | 277.2 | 18.6 | 945.9 | 0 | 0
281.4236 | 2018-10-08 22:10 | 43381.9306 | 0 | 0 | 0 | 15.5 | 93.3 | 8 | 12.4 | 282.7 | 18.3 | 946.1 | 0 | 0
281.4306 | 2018-10-08 22:20 | 43381.9375 | 0 | 0 | 0 | 15.4 | 94.4 | 9.2 | 13.2 | 288.4 | 18.6 | 946.3 | 0 | 0
281.4375 | 2018-10-08 22:30 | 43381.9444 | 0 | 0 | 0 | 14.9 | 94.7 | 7.9 | 12.2 | 289.3 | 21.9 | 946.3 | 0 | 0
281.4444 | 2018-10-08 22:40 | 43381.9514 | 0 | 0 | 0 | 14.7 | 95.1 | 6.6 | 10.2 | 295 | 20.7 | 946.2 | 0 | 0
281.4514 | 2018-10-08 22:50 | 43381.9583 | 0 | 0 | 0 | 14.5 | 93.3 | 5.5 | 11.9 | 299.7 | 28.1 | 946.1 | 0 | 0
281.4583 | 2018-10-08 23:00 | 43381.9653 | 0 | 0 | 0 | 14.7 | 92 | 5.5 | 9.9 | 323.3 | 29 | 945.9 | 0 | 0
281.4653 | 2018-10-08 23:10 | 43381.9722 | 0 | 0 | 0 | 14.8 | 92 | 6 | 9.9 | 329.5 | 17.2 | 945.7 | 0 | 0
281.4722 | 2018-10-08 23:20 | 43381.9792 | 0 | 0 | 0 | 14.9 | 91.7 | 4.7 | 7.7 | 337.7 | 23.6 | 945.8 | 0 | 0
281.4792 | 2018-10-08 23:30 | 43381.9861 | 0 | 0 | 0 | 15.1 | 91.1 | 2.5 | 4.9 | 1.6 | 29.9 | 945.9 | 0 | 0
281.4861 | 2018-10-08 23:40 | 43381.9931 | 0 | 0 | 0 | 15 | 92.2 | 0.4 | 1.9 | 344.2 | 0 | 946 | 0 | 0
281.4931 | 2018-10-08 23:50 | 43382 | 0 | 0 | 0 | 15.1 | 93.7 | 0.7 | 2.6 | 91 | 25.5 | 946.1 | 0 | 0
281.5 | 2018-10-09 | 43382.0069 | 0 | 0 | 0 | 15.2 | 94.3 | 2.7 | 4.4 | 98.7 | 13.2 | 945.9 | 0 | 0
281.5069 | 2018-10-09 00:10 | 43382.0139 | 0 | 0 | 0 | 15.2 | 95.3 | 3.6 | 6.4 | 103.9 | 13.5 | 945.7 | 0 | 0
281.5139 | 2018-10-09 00:20 | 43382.0208 | 0 | 0 | 0 | 15.3 | 95.8 | 6.2 | 10.4 | 96 | 23.6 | 945 | 0 | 0
281.5208 | 2018-10-09 00:30 | 43382.0278 | 0 | 0 | 0 | 15.1 | 95.8 | 3.6 | 8.7 | 65.5 | 64 | 943.8 | 0 | 0
281.5278 | 2018-10-09 00:40 | 43382.0347 | 0 | 0 | 0 | 15 | 95.5 | 3.5 | 9.4 | 62.6 | 42.4 | 944 | 0 | 0
281.5347 | 2018-10-09 00:50 | 43382.0417 | 0 | 0 | 0 | 15.1 | 94.6 | 2.4 | 6.9 | 55.2 | 36.9 | 944.5 | 0 | 0
281.5417 | 2018-10-09 01:00 | 43382.0486 | 0 | 0 | 0 | 15.2 | 93.9 | 1.1 | 3.6 | 66.4 | 26.4 | 944.8 | 0 | 0
281.5486 | 2018-10-09 01:10 | 43382.0556 | 0 | 0 | 0 | 15.1 | 93.4 | 1.8 | 5.9 | 58.4 | 38.7 | 944.8 | 0 | 0
281.5556 | 2018-10-09 01:20 | 43382.0625 | 0 | 0 | 0 | 15.1 | 91.9 | 1.2 | 4.9 | 86.1 | 37.7 | 944.7 | 0 | 0
281.5625 | 2018-10-09 01:30 | 43382.0694 | 0 | 0 | 0 | 15.1 | 91.4 | 2 | 4.1 | 88.5 | 21.3 | 944.5 | 0 | 0
281.5694 | 2018-10-09 01:40 | 43382.0764 | 0 | 0 | 0 | 15.1 | 91.1 | 1.9 | 4.6 | 86 | 24.9 | 944.5 | 0 | 0
281.5764 | 2018-10-09 01:50 | 43382.0833 | 0 | 0 | 0 | 15.2 | 89.9 | 1.2 | 3.9 | 85.6 | 19.3 | 944.4 | 0 | 0
281.5833 | 2018-10-09 02:00 | 43382.0903 | 0 | 0 | 0 | 15.2 | 89.1 | 1 | 3.6 | 86.9 | 15.4 | 944.4 | 0 | 0
281.5903 | 2018-10-09 02:10 | 43382.0972 | 0 | 0 | 0 | 15.2 | 88.2 | 0.6 | 2.9 | 87.7 | 12.2 | 944.4 | 0 | 0
281.5972 | 2018-10-09 02:20 | 43382.1042 | 0 | 0 | 0 | 15.1 | 87.6 | 0 | 1.4 | 78.6 | 5.3 | 944.3 | 0 | 0
281.6042 | 2018-10-09 02:30 | 43382.1111 | 0 | 0 | 0 | 15.1 | 87 | 0.4 | 1.9 | 34.6 | 6.5 | 944.2 | 0 | 0
281.6111 | 2018-10-09 02:40 | 43382.1181 | 0 | 0 | 0 | 15.1 | 86.4 | 0.2 | 1.9 | 40.8 | 2 | 944.1 | 0 | 0
281.6181 | 2018-10-09 02:50 | 43382.125 | 0 | 0 | 0 | 14.7 | 87.2 | 0.6 | 1.6 | 38 | 7.8 | 943.8 | 0 | 0
281.625 | 2018-10-09 03:00 | 43382.1319 | 0 | 0 | 0 | 14.2 | 89 | 0.5 | 2.1 | 41.6 | 0 | 943.6 | 0 | 0
281.6319 | 2018-10-09 03:10 | 43382.1389 | 0 | 0 | 0 | 14.3 | 89.7 | 0 | 1.1 | 337 | 0.5 | 943.7 | 0 | 0
281.6389 | 2018-10-09 03:20 | 43382.1458 | 0 | 0 | 0 | 14.7 | 88.4 | 0.6 | 1.6 | 321.3 | 8.9 | 943.8 | 0 | 0
281.6458 | 2018-10-09 03:30 | 43382.1528 | 0 | 0 | 0 | 15 | 87.5 | 1.6 | 2.9 | 274.2 | 20.8 | 944.2 | 0 | 0
281.6528 | 2018-10-09 03:40 | 43382.1597 | 0 | 0 | 0 | 15.3 | 85.7 | 1.4 | 2.9 | 276.9 | 20.3 | 944.5 | 0 | 0
281.6597 | 2018-10-09 03:50 | 43382.1667 | 0 | 0 | 0 | 15.1 | 85.7 | 0.4 | 1.9 | 292.5 | 1 | 944.5 | 0 | 0
281.6667 | 2018-10-09 04:00 | 43382.1736 | 0 | 0 | 0 | 14.9 | 86.1 | 2.2 | 3.6 | 289.1 | 9.2 | 944.4 | 0 | 0
281.6736 | 2018-10-09 04:10 | 43382.1806 | 0 | 0 | 0 | 15.1 | 85.7 | 2 | 3.1 | 272.6 | 12.1 | 944.4 | 0 | 0
281.6806 | 2018-10-09 04:20 | 43382.1875 | 0 | 0 | 0 | 14.9 | 87.4 | 2.2 | 3.4 | 289.4 | 11.6 | 944.2 | 0 | 0
281.6875 | 2018-10-09 04:30 | 43382.1944 | 0 | 0 | 0 | 14.8 | 89 | 2.3 | 4.1 | 270.4 | 14.3 | 944 | 0 | 0
281.6944 | 2018-10-09 04:40 | 43382.2014 | 0 | 0 | 0 | 14.7 | 90.2 | 2.6 | 4.1 | 290.9 | 13.7 | 943.7 | 0 | 0
281.7014 | 2018-10-09 04:50 | 43382.2083 | 0 | 0 | 0 | 14.6 | 90.7 | 2 | 3.9 | 243.8 | 15.6 | 943.5 | 0 | 0
281.7083 | 2018-10-09 05:00 | 43382.2153 | 0 | 0 | 0 | 14.7 | 89.5 | 2.1 | 3.4 | 268.8 | 11.4 | 943.4 | 0 | 0
281.7153 | 2018-10-09 05:10 | 43382.2222 | 0 | 0 | 0 | 14.8 | 88.1 | 1.9 | 3.1 | 263.5 | 16 | 943.4 | 0 | 0
281.7222 | 2018-10-09 05:20 | 43382.2292 | 0 | 0 | 0 | 14.7 | 86.8 | 2 | 3.4 | 274.3 | 12.5 | 943.3 | 0 | 0
281.7292 | 2018-10-09 05:30 | 43382.2361 | 0 | 0 | 0 | 14.8 | 85.6 | 2.5 | 4.1 | 279.8 | 12.9 | 943.2 | 0 | 0
281.7361 | 2018-10-09 05:40 | 43382.2431 | 0 | 0 | 0 | 14.9 | 84.4 | 2.4 | 3.6 | 275.6 | 12.6 | 943.3 | 0 | 0
281.7431 | 2018-10-09 05:50 | 43382.25 | 0 | 0 | 0 | 14.9 | 83.8 | 1.9 | 3.4 | 274.9 | 7.4 | 943.4 | 0 | 0
281.75 | 2018-10-09 06:00 | 43382.2569 | 0 | 0 | 0 | 14.9 | 83.9 | 2.2 | 3.4 | 263.5 | 11.5 | 943.4 | 0 | 0
281.7569 | 2018-10-09 06:10 | 43382.2639 | 2.3 | 0 | 2.8 | 15 | 84.4 | 2.5 | 4.1 | 260.8 | 12.8 | 943.5 | 28.7462 | 0
281.7639 | 2018-10-09 06:20 | 43382.2708 | 12.5 | 6.9 | 12.4 | 14.7 | 86.6 | 2.3 | 3.9 | 270.3 | 12.2 | 943.5 | 4.9278 | 0
281.7708 | 2018-10-09 06:30 | 43382.2778 | 35.3 | 60 | 29.8 | 14.7 | 87.3 | 2.8 | 4.6 | 263.9 | 12.3 | 943.6 | -4.6156 | 0
281.7778 | 2018-10-09 06:40 | 43382.2847 | 62.9 | 110.5 | 48.5 | 14.9 | 86.6 | 2.8 | 4.1 | 265.3 | 11.6 | 944.1 | -9.6463 | 0
281.7847 | 2018-10-09 06:50 | 43382.2917 | 87.1 | 146.4 | 62.5 | 15.1 | 86 | 2.6 | 3.9 | 261.7 | 12.5 | 944.6 | -12.8254 | 0
281.7917 | 2018-10-09 07:00 | 43382.2986 | 112.6 | 194.7 | 72.9 | 15.2 | 85.5 | 2.6 | 3.9 | 262.2 | 11.9 | 945 | -15.4903 | 0
281.7986 | 2018-10-09 07:10 | 43382.3056 | 138.3 | 238.9 | 81.1 | 15.6 | 85 | 2 | 3.6 | 243.4 | 13.4 | 945.4 | -17.7581 | 0
281.8056 | 2018-10-09 07:20 | 43382.3125 | 176.1 | 322.2 | 87.7 | 15.7 | 84.7 | 2.9 | 5.4 | 256.7 | 14.1 | 945.7 | -22.6153 | 0
281.8125 | 2018-10-09 07:30 | 43382.3194 | 226.9 | 431.1 | 94.2 | 15.9 | 84.6 | 3.2 | 4.9 | 259.3 | 15.8 | 945.9 | -27.5822 | 0
281.8194 | 2018-10-09 07:40 | 43382.3264 | 268.8 | 491.4 | 101.3 | 16.2 | 84.1 | 2.7 | 5.6 | 251.9 | 19.1 | 946.3 | -29.4247 | 0
281.8264 | 2018-10-09 07:50 | 43382.3333 | 310.8 | 533.7 | 111 | 16.4 | 83.5 | 2.9 | 5.1 | 257.2 | 16.4 | 946.7 | -31.9917 | 0
281.8333 | 2018-10-09 08:00 | 43382.3403 | 342.8 | 549 | 118.8 | 16.7 | 83 | 2.6 | 4.6 | 248.5 | 18.9 | 947 | -34.3128 | 0
281.8403 | 2018-10-09 08:10 | 43382.3472 | 378.8 | 576.5 | 124.5 | 16.9 | 82.5 | 3.4 | 5.6 | 255.4 | 16.7 | 947.5 | -37.7558 | 0
281.8472 | 2018-10-09 08:20 | 43382.3542 | 415.3 | 605.6 | 129.1 | 17 | 82.6 | 3.3 | 5.4 | 259.8 | 18.7 | 947.7 | -40.3237 | 0
281.8542 | 2018-10-09 08:30 | 43382.3611 | 445.2 | 625.4 | 131 | 17.2 | 82.7 | 3.7 | 6.2 | 263.2 | 17.8 | 947.9 | -41.3732 | 0
281.8611 | 2018-10-09 08:40 | 43382.3681 | 476.1 | 644.7 | 133.5 | 17.6 | 80.9 | 3.6 | 5.6 | 258.1 | 17.4 | 948.2 | -42.759 | 0
281.8681 | 2018-10-09 08:50 | 43382.375 | 517 | 677.9 | 138.2 | 18 | 78.6 | 3.7 | 6.4 | 262.7 | 18.5 | 948.5 | -44.4069 | 0
281.875 | 2018-10-09 09:00 | 43382.3819 | 543.4 | 675.9 | 148 | 18.5 | 77.4 | 3.2 | 6.2 | 271.8 | 18.9 | 948.8 | -43.7999 | 0
281.8819 | 2018-10-09 09:10 | 43382.3889 | 565.1 | 665.1 | 159.4 | 18.9 | 75.7 | 3.2 | 5.4 | 265.7 | 19.6 | 949.2 | -42.6764 | 0
281.8889 | 2018-10-09 09:20 | 43382.3958 | 597.9 | 675.1 | 170.5 | 19.4 | 74.5 | 2.8 | 4.6 | 264.1 | 16.3 | 949.4 | -42.2445 | 0
281.8958 | 2018-10-09 09:30 | 43382.4028 | 611 | 654.5 | 182.2 | 19.9 | 72.5 | 2.6 | 4.4 | 268.8 | 19.7 | 949.7 | -40.2873 | 0
281.9028 | 2018-10-09 09:40 | 43382.4097 | 631.2 | 650.6 | 191.2 | 20.4 | 71.4 | 3 | 5.6 | 270.2 | 19.4 | 950 | -39.8791 | 0
281.9097 | 2018-10-09 09:50 | 43382.4167 | 655.3 | 652.5 | 201 | 21 | 70.4 | 2.6 | 4.9 | 267.3 | 21 | 950.3 | -40.0472 | 0
281.9167 | 2018-10-09 10:00 | 43382.4236 | 670.1 | 637.9 | 213.7 | 21.1 | 70 | 3.5 | 5.9 | 263.3 | 18.6 | 950.5 | -39.8866 | 0
281.9236 | 2018-10-09 10:10 | 43382.4306 | 678 | 611.8 | 229.5 | 21 | 70.6 | 3.7 | 6.2 | 272.6 | 19.9 | 950.5 | -38.806 | 0
281.9306 | 2018-10-09 10:20 | 43382.4375 | 701.2 | 617.5 | 239 | 21.4 | 68.6 | 3.8 | 5.6 | 274 | 15.4 | 950.6 | -39.1084 | 0
281.9375 | 2018-10-09 10:30 | 43382.4444 | 712.2 | 615.3 | 243.1 | 22 | 62.2 | 3.5 | 5.4 | 285.2 | 21.9 | 950.5 | -38.9268 | 0
281.9444 | 2018-10-09 10:40 | 43382.4514 | 726.3 | 618.3 | 247 | 22.4 | 59.8 | 3.2 | 5.4 | 282.4 | 19.5 | 949.7 | -39.4826 | 0
281.9514 | 2018-10-09 10:50 | 43382.4583 | 735.7 | 614.7 | 252.6 | 22.6 | 57.8 | 3.6 | 5.9 | 281.1 | 20.9 | 949.6 | -39.207 | 0
281.9583 | 2018-10-09 11:00 | 43382.4653 | 735.2 | 592.6 | 263.2 | 22.9 | 55.6 | 3.7 | 6.7 | 286.6 | 23.5 | 949.7 | -38.923 | 0
281.9653 | 2018-10-09 11:10 | 43382.4722 | 751 | 603.2 | 265.3 | 23.2 | 53.8 | 3.5 | 6.2 | 275.2 | 19.9 | 949.6 | -40.5614 | 0
281.9722 | 2018-10-09 11:20 | 43382.4792 | 764.9 | 619.3 | 262.3 | 23.4 | 52.7 | 3.9 | 5.6 | 288.1 | 20 | 949.4 | -42.0207 | 0
281.9792 | 2018-10-09 11:30 | 43382.4861 | 767.5 | 622.3 | 259.9 | 23.8 | 50.5 | 3.3 | 5.9 | 294.8 | 24.1 | 949.3 | -42.1365 | 0
281.9861 | 2018-10-09 11:40 | 43382.4931 | 772.2 | 628.5 | 257.4 | 24 | 51.3 | 3.4 | 5.6 | 283.3 | 20.6 | 949.3 | -43.2572 | 0
281.9931 | 2018-10-09 11:50 | 43382.5 | 766.2 | 616.3 | 260 | 24.1 | 52.5 | 3.5 | 6.2 | 283.1 | 24.7 | 949.2 | -43.5294 | 0
282 | 2018-10-09 12:00 | 43382.5069 | 771.4 | 623.3 | 259.6 | 24.2 | 55.8 | 3.3 | 4.9 | 279.5 | 21.9 | 948.9 | -44.4864 | 0
282.0069 | 2018-10-09 12:10 | 43382.5139 | 775.6 | 632.2 | 258.5 | 24.5 | 50 | 3.4 | 5.4 | 287.5 | 25.3 | 948.7 | -44.558 | 0
282.0139 | 2018-10-09 12:20 | 43382.5208 | 772.3 | 623.1 | 264.6 | 24.6 | 45.7 | 4.2 | 5.9 | 282.4 | 16.2 | 948.5 | -44.7624 | 0
282.0208 | 2018-10-09 12:30 | 43382.5278 | 737.3 | 566.3 | 279.5 | 25 | 47.7 | 2.7 | 5.1 | 298.8 | 27.1 | 948.3 | -40.2766 | 0
282.0278 | 2018-10-09 12:40 | 43382.5347 | 727 | 548.6 | 287.2 | 25.1 | 45.7 | 3.4 | 5.9 | 292.1 | 20.7 | 948.1 | -39.5903 | 0
282.0347 | 2018-10-09 12:50 | 43382.5417 | 704.9 | 521.4 | 291.4 | 25.3 | 47.1 | 2.5 | 4.6 | 308 | 30.3 | 947.9 | -38.0119 | 0
282.0417 | 2018-10-09 13:00 | 43382.5486 | 697.7 | 519.2 | 291.8 | 25.5 | 47.8 | 3.6 | 5.9 | 302.8 | 26.9 | 947.6 | -37.5141 | 0
282.0486 | 2018-10-09 13:10 | 43382.5556 | 680 | 501.4 | 292.7 | 25.4 | 50.4 | 3.3 | 6.2 | 306.3 | 30.4 | 947.4 | -38.37 | 0
282.0556 | 2018-10-09 13:20 | 43382.5625 | 661.6 | 484.5 | 294.3 | 25.6 | 47.7 | 3.2 | 6.2 | 306.3 | 29.4 | 947.3 | -36.8807 | 0
282.0625 | 2018-10-09 13:30 | 43382.5694 | 642.3 | 475.2 | 290 | 26.1 | 46.7 | 2.9 | 5.9 | 313.6 | 29.3 | 947.1 | -35.4033 | 0
282.0694 | 2018-10-09 13:40 | 43382.5764 | 633.1 | 480.8 | 284.2 | 25.9 | 47.6 | 3.2 | 6.4 | 295 | 26.6 | 947 | -36.8302 | 0
282.0764 | 2018-10-09 13:50 | 43382.5833 | 606.3 | 460.4 | 280.1 | 25.9 | 48 | 2.9 | 6.4 | 303.6 | 28.2 | 946.9 | -36.3251 | 0
282.0833 | 2018-10-09 14:00 | 43382.5903 | 588.6 | 458.6 | 272.4 | 25.9 | 49.2 | 3 | 5.1 | 294.3 | 20.2 | 946.8 | -37.0072 | 0
282.0903 | 2018-10-09 14:10 | 43382.5972 | 560.8 | 437.9 | 267.6 | 26 | 48.2 | 3.4 | 5.9 | 294 | 25.7 | 946.6 | -36.5484 | 0
282.0972 | 2018-10-09 14:20 | 43382.6042 | 535.5 | 420.5 | 262.7 | 25.9 | 46.8 | 3.9 | 6.2 | 290.6 | 18.8 | 946.4 | -36.7067 | 0
282.1042 | 2018-10-09 14:30 | 43382.6111 | 503.7 | 398.2 | 254.7 | 25.9 | 46.6 | 3.4 | 5.9 | 297.5 | 23.7 | 946.3 | -35.5198 | 0
282.1111 | 2018-10-09 14:40 | 43382.6181 | 474.5 | 379.3 | 246.7 | 26 | 48 | 3.2 | 5.6 | 286.9 | 21.9 | 946.3 | -34.6304 | 0
282.1181 | 2018-10-09 14:50 | 43382.625 | 444.1 | 361.9 | 235.9 | 25.5 | 53.3 | 3.8 | 6.4 | 265.9 | 18.7 | 946.2 | -34.3654 | 0
282.125 | 2018-10-09 15:00 | 43382.6319 | 424 | 367.3 | 222.7 | 25.1 | 58 | 3.9 | 7.7 | 274.9 | 19 | 946.1 | -35.8123 | 0
282.1319 | 2018-10-09 15:10 | 43382.6389 | 382.3 | 320.1 | 215.2 | 24.5 | 59 | 4.2 | 7.9 | 273.6 | 20.7 | 946.1 | -33.7288 | 0
282.1389 | 2018-10-09 15:20 | 43382.6458 | 347.5 | 287.9 | 204.4 | 24.3 | 60.4 | 3.9 | 6.4 | 276 | 17.8 | 946 | -34.2884 | 1
282.1458 | 2018-10-09 15:30 | 43382.6528 | 310.6 | 263.1 | 193.8 | 24.1 | 61.1 | 4.3 | 6.9 | 280.4 | 19.5 | 946.1 | -18.2893 | 0
282.1528 | 2018-10-09 15:40 | 43382.6597 | 278.9 | 229.2 | 183.9 | 24 | 61.4 | 4.1 | 6.4 | 278.9 | 16.5 | 946 | -17.4774 | 0
282.1597 | 2018-10-09 15:50 | 43382.6667 | 248.5 | 197.3 | 172.4 | 23.7 | 62.4 | 4.2 | 7.2 | 279.2 | 17.6 | 945.9 | -17.4805 | 0
282.1667 | 2018-10-09 16:00 | 43382.6736 | 211.7 | 162.2 | 154.2 | 23.3 | 63.1 | 4.8 | 7.9 | 277.6 | 15.9 | 945.8 | -15.9645 | 0
282.1736 | 2018-10-09 16:10 | 43382.6806 | 176.7 | 141.2 | 131 | 23.1 | 63.1 | 4.9 | 8.4 | 283.2 | 16.3 | 945.8 | -16.1459 | 0
282.1806 | 2018-10-09 16:20 | 43382.6875 | 141.1 | 80.3 | 116.6 | 22.9 | 63 | 5 | 7.9 | 284.5 | 16.7 | 945.8 | -14.8434 | 0
282.1875 | 2018-10-09 16:30 | 43382.6944 | 128.8 | 74.6 | 109 | 22.8 | 64.2 | 4.6 | 7.2 | 281.5 | 17.1 | 945.8 | -13.7939 | 0
282.1944 | 2018-10-09 16:40 | 43382.7014 | 103.9 | 39.9 | 93.6 | 22.5 | 65.2 | 5 | 8.2 | 282.9 | 14.7 | 945.7 | -14.311 | 0
282.2014 | 2018-10-09 16:50 | 43382.7083 | 74.6 | 16.8 | 70 | 22.2 | 65.5 | 5 | 7.2 | 284.8 | 17 | 945.7 | -12.7623 | 0
282.2083 | 2018-10-09 17:00 | 43382.7153 | 49.1 | 0.7 | 48 | 21.9 | 65.3 | 5.1 | 7.4 | 286.8 | 15.7 | 945.7 | -8.3959 | 0
282.2153 | 2018-10-09 17:10 | 43382.7222 | 28.8 | 0 | 28.3 | 21.7 | 65.1 | 5.6 | 8.4 | 287.5 | 15.9 | 945.7 | -5.8034 | 0
282.2222 | 2018-10-09 17:20 | 43382.7292 | 12.6 | 0 | 12.4 | 21.5 | 65.6 | 5.4 | 8.2 | 286.1 | 17.6 | 945.7 | -3.8705 | 0
282.2292 | 2018-10-09 17:30 | 43382.7361 | 3.5 | 0 | 3.5 | 21.3 | 66 | 5.2 | 8.2 | 287.4 | 15.6 | 945.7 | 0 | 0
282.2361 | 2018-10-09 17:40 | 43382.7431 | 0 | 0 | 0 | 21.2 | 65.8 | 5 | 7.7 | 286.6 | 15.8 | 945.7 | 0 | 0
282.2431 | 2018-10-09 17:50 | 43382.75 | 0 | 0 | 0 | 21.1 | 65.9 | 4.8 | 7.2 | 286.1 | 15.2 | 945.7 | 0 | 0
282.25 | 2018-10-09 18:00 | 43382.7569 | 0 | 0 | 0 | 21 | 65.9 | 3.8 | 6.7 | 281.8 | 15.7 | 945.8 | 0 | 0
282.2569 | 2018-10-09 18:10 | 43382.7639 | 0 | 0 | 0 | 20.9 | 66.2 | 4 | 5.6 | 285 | 12.9 | 945.8 | 0 | 0
282.2639 | 2018-10-09 18:20 | 43382.7708 | 0 | 0 | 0 | 20.8 | 66.1 | 3.7 | 5.6 | 280.8 | 15.4 | 945.8 | 0 | 0
282.2708 | 2018-10-09 18:30 | 43382.7778 | 0 | 0 | 0 | 20.6 | 66.8 | 3.3 | 4.9 | 288.4 | 12.7 | 945.8 | 0 | 0
282.2778 | 2018-10-09 18:40 | 43382.7847 | 0 | 0 | 0 | 20.6 | 66.9 | 3.2 | 5.1 | 288.7 | 13.8 | 945.8 | 0 | 0
282.2847 | 2018-10-09 18:50 | 43382.7917 | 0 | 0 | 0 | 20.6 | 67 | 3.4 | 5.9 | 267.2 | 15.9 | 945.8 | 0 | 0
282.2917 | 2018-10-09 19:00 | 43382.7986 | 0 | 0 | 0 | 20.4 | 67.6 | 3.1 | 5.1 | 272 | 15.5 | 945.8 | 0 | 0
282.2986 | 2018-10-09 19:10 | 43382.8056 | 0 | 0 | 0 | 20.3 | 68 | 3.5 | 5.6 | 266.9 | 16 | 945.9 | 0 | 0
282.3056 | 2018-10-09 19:20 | 43382.8125 | 0 | 0 | 0 | 20.2 | 67.9 | 3.9 | 6.2 | 275.2 | 15.8 | 946 | 0 | 0
282.3125 | 2018-10-09 19:30 | 43382.8194 | 0 | 0 | 0 | 20.3 | 67.8 | 3 | 4.9 | 275.2 | 16 | 946 | 0 | 0
282.3194 | 2018-10-09 19:40 | 43382.8264 | 0 | 0 | 0 | 20.2 | 68.1 | 3.5 | 5.6 | 274.5 | 15.4 | 946 | 0 | 0
282.3264 | 2018-10-09 19:50 | 43382.8333 | 0 | 0 | 0 | 20.1 | 68.4 | 3.4 | 6.4 | 272.6 | 17.2 | 946 | 0 | 0
282.3333 | 2018-10-09 20:00 | 43382.8403 | 0 | 0 | 0 | 20 | 69.1 | 3.3 | 5.6 | 274.9 | 14.9 | 946.1 | 0 | 0
282.3403 | 2018-10-09 20:10 | 43382.8472 | 0 | 0 | 0 | 20 | 69.4 | 3.5 | 5.6 | 281.9 | 15.8 | 946.1 | 0 | 0
282.3472 | 2018-10-09 20:20 | 43382.8542 | 0 | 0 | 0 | 20 | 69.6 | 3.8 | 6.4 | 279.3 | 15.9 | 946.2 | 0 | 0
282.3542 | 2018-10-09 20:30 | 43382.8611 | 0 | 0 | 0 | 19.9 | 70.2 | 3.7 | 5.9 | 279.8 | 15.3 | 946.1 | 0 | 0
282.3611 | 2018-10-09 20:40 | 43382.8681 | 0 | 0 | 0 | 19.8 | 70.7 | 3.6 | 5.6 | 278.9 | 17.4 | 946.1 | 0 | 0
282.3681 | 2018-10-09 20:50 | 43382.875 | 0 | 0 | 0 | 19.8 | 70.5 | 3.7 | 5.6 | 279 | 17 | 946.1 | 0 | 0
282.375 | 2018-10-09 21:00 | 43382.8819 | 0 | 0 | 0 | 19.7 | 71 | 3.4 | 5.6 | 267.8 | 14.8 | 946.2 | 0 | 0
282.3819 | 2018-10-09 21:10 | 43382.8889 | 0 | 0 | 0 | 19.6 | 71.4 | 3.2 | 5.6 | 268 | 14.3 | 946.2 | 0 | 0
282.3889 | 2018-10-09 21:20 | 43382.8958 | 0 | 0 | 0 | 19.5 | 72.2 | 2.9 | 4.6 | 264.9 | 14.2 | 946.2 | 0 | 0
282.3958 | 2018-10-09 21:30 | 43382.9028 | 0 | 0 | 0 | 19.4 | 73 | 2.8 | 4.6 | 268.1 | 15.6 | 946.2 | 0 | 0
282.4028 | 2018-10-09 21:40 | 43382.9097 | 0 | 0 | 0 | 19.4 | 73 | 2.9 | 5.1 | 279.5 | 13.9 | 946.1 | 0 | 0
282.4097 | 2018-10-09 21:50 | 43382.9167 | 0 | 0 | 0 | 19.6 | 72.5 | 3.3 | 4.9 | 284.9 | 14.5 | 946.1 | 0 | 0
282.4167 | 2018-10-09 22:00 | 43382.9236 | 0 | 0 | 0 | 19.7 | 72.1 | 2.5 | 4.6 | 282.9 | 14.1 | 946.1 | 0 | 0
282.4236 | 2018-10-09 22:10 | 43382.9306 | 0 | 0 | 0 | 19.6 | 72.5 | 2.8 | 4.4 | 286.6 | 12.2 | 946 | 0 | 0
282.4306 | 2018-10-09 22:20 | 43382.9375 | 0 | 0 | 0 | 19.6 | 72.7 | 1.8 | 4.1 | 295.7 | 15.8 | 946 | 0 | 0
282.4375 | 2018-10-09 22:30 | 43382.9444 | 0 | 0 | 0 | 19.4 | 73.7 | 1 | 3.4 | 289.6 | 15.4 | 946 | 0 | 0
282.4444 | 2018-10-09 22:40 | 43382.9514 | 0 | 0 | 0 | 19.1 | 75.5 | 0.7 | 1.9 | 295.2 | 5.8 | 946 | 0 | 0
282.4514 | 2018-10-09 22:50 | 43382.9583 | 0 | 0 | 0 | 19.1 | 75.4 | 1.2 | 2.4 | 295.8 | 9.1 | 946 | 0 | 0
282.4583 | 2018-10-09 23:00 | 43382.9653 | 0 | 0 | 0 | 19.1 | 75.4 | 1.5 | 2.9 | 326.3 | 7.5 | 945.8 | 0 | 0
282.4653 | 2018-10-09 23:10 | 43382.9722 | 0 | 0 | 0 | 18.9 | 76 | 0.5 | 1.9 | 322.2 | 7.6 | 945.8 | 0 | 0
282.4722 | 2018-10-09 23:20 | 43382.9792 | 0 | 0 | 0 | 19 | 76.2 | 0.1 | 1.4 | 298.7 | 0.1 | 945.8 | 0 | 0
282.4792 | 2018-10-09 23:30 | 43382.9861 | 0 | 0 | 0 | 18.7 | 77.8 | 0 | 0 | 0 | 0 | 945.8 | 0 | 0
282.4861 | 2018-10-09 23:40 | 43382.9931 | 0 | 0 | 0 | 18.3 | 79.9 | 0 | 0 | 0 | 0 | 945.8 | 0 | 0
282.4931 | 2018-10-09 23:50 | 43383 | 0 | 0 | 0 | 18.3 | 80 | 0 | 1.1 | 287.5 | 0.6 | 945.7 | 0 | 0
282.5 | 2018-10-10 | 43383.0069 | 0 | 0 | 0 | 18.1 | 80.8 | 0.3 | 1.6 | 286.9 | 1.2 | 945.6 | 0 | 0
282.5069 | 2018-10-10 00:10 | 43383.0139 | 0 | 0 | 0 | 18.1 | 81 | 0.6 | 1.6 | 295.2 | 3.6 | 945.6 | 0 | 0
282.5139 | 2018-10-10 00:20 | 43383.0208 | 0 | 0 | 0 | 18.2 | 80.1 | 0.8 | 1.6 | 302.6 | 0.8 | 945.5 | 0 | 0
282.5208 | 2018-10-10 00:30 | 43383.0278 | 0 | 0 | 0 | 18 | 81.1 | 0 | 1.4 | 313.8 | 2.4 | 945.6 | 0 | 0
282.5278 | 2018-10-10 00:40 | 43383.0347 | 0 | 0 | 0 | 17.9 | 81.4 | 0.3 | 1.6 | 332.5 | 0 | 945.6 | 0 | 0
282.5347 | 2018-10-10 00:50 | 43383.0417 | 0 | 0 | 0 | 17.5 | 83.7 | 1 | 1.9 | 332.5 | 0.1 | 945.5 | 0 | 0
282.5417 | 2018-10-10 01:00 | 43383.0486 | 0 | 0 | 0 | 17.4 | 85.3 | 0.3 | 1.4 | 332.4 | 0 | 945.4 | 0 | 0
282.5486 | 2018-10-10 01:10 | 43383.0556 | 0 | 0 | 0 | 17.5 | 85.1 | 0 | 0 | 0 | 0 | 945.5 | 0 | 0
282.5556 | 2018-10-10 01:20 | 43383.0625 | 0 | 0 | 0 | 17.5 | 86.3 | 0 | 0 | 0 | 0 | 945.4 | 0 | 0
282.5625 | 2018-10-10 01:30 | 43383.0694 | 0 | 0 | 0 | 17.5 | 86.2 | 0 | 0 | 0 | 0 | 945.4 | 0 | 0
282.5694 | 2018-10-10 01:40 | 43383.0764 | 0 | 0 | 0 | 17.3 | 86.5 | 0 | 0 | 0 | 0 | 945.4 | 0 | 0
282.5764 | 2018-10-10 01:50 | 43383.0833 | 0 | 0 | 0 | 17.1 | 87.3 | 0.7 | 1.9 | 300.4 | 6.8 | 945.2 | 0 | 0
282.5833 | 2018-10-10 02:00 | 43383.0903 | 0 | 0 | 0 | 17.1 | 85.7 | 0.3 | 1.6 | 299.6 | 0 | 945.2 | 0 | 0
282.5903 | 2018-10-10 02:10 | 43383.0972 | 0 | 0 | 0 | 16.9 | 86.7 | 0 | 1.1 | 299.5 | 0 | 945.1 | 0 | 0
282.5972 | 2018-10-10 02:20 | 43383.1042 | 0 | 0 | 0 | 16.8 | 86.2 | 0 | 0 | 0 | 0 | 945.1 | 0 | 0
282.6042 | 2018-10-10 02:30 | 43383.1111 | 0 | 0 | 0 | 16.9 | 86.3 | 0.3 | 1.4 | 23.4 | 3.8 | 945.1 | 0 | 0
282.6111 | 2018-10-10 02:40 | 43383.1181 | 0 | 0 | 0 | 17 | 86.5 | 0.1 | 1.1 | 37.4 | 0.2 | 945.1 | 0 | 0
282.6181 | 2018-10-10 02:50 | 43383.125 | 0 | 0 | 0 | 16.8 | 87 | 0 | 0 | 0 | 0 | 945 | 0 | 0
282.625 | 2018-10-10 03:00 | 43383.1319 | 0 | 0 | 0 | 16.8 | 86.1 | 0 | 0 | 0 | 0 | 945 | 0 | 0
282.6319 | 2018-10-10 03:10 | 43383.1389 | 0 | 0 | 0 | 16.4 | 87.1 | 0 | 0 | 0 | 0 | 944.9 | 0 | 0
282.6389 | 2018-10-10 03:20 | 43383.1458 | 0 | 0 | 0 | 16.4 | 86.7 | 0.1 | 1.1 | 36.6 | 0 | 945 | 0 | 0
282.6458 | 2018-10-10 03:30 | 43383.1528 | 0 | 0 | 0 | 16.2 | 88.9 | 0.3 | 1.6 | 36.4 | 0.6 | 945 | 0 | 0
282.6528 | 2018-10-10 03:40 | 43383.1597 | 0 | 0 | 0 | 16.4 | 89.4 | 0 | 1.1 | 32.9 | 0 | 945.1 | 0 | 0
282.6597 | 2018-10-10 03:50 | 43383.1667 | 0 | 0 | 0 | 16.1 | 91 | 0.6 | 1.6 | 350.3 | 23.3 | 945.1 | 0 | 0
282.6667 | 2018-10-10 04:00 | 43383.1736 | 0 | 0 | 0 | 16.4 | 91.4 | 0.5 | 1.6 | 320.1 | 0.4 | 945.1 | 0 | 0
282.6736 | 2018-10-10 04:10 | 43383.1806 | 0 | 0 | 0 | 16.2 | 91.6 | 0 | 0 | 0 | 0 | 945.1 | 0 | 0
282.6806 | 2018-10-10 04:20 | 43383.1875 | 0 | 0 | 0 | 16.2 | 91.7 | 0 | 0 | 0 | 0 | 945.2 | 0 | 0
282.6875 | 2018-10-10 04:30 | 43383.1944 | 0 | 0 | 0 | 16.4 | 90.9 | 0 | 0 | 0 | 0 | 945.2 | 0 | 0
282.6944 | 2018-10-10 04:40 | 43383.2014 | 0 | 0 | 0 | 16.4 | 89.7 | 0 | 0 | 0 | 0 | 945.3 | 0 | 0
282.7014 | 2018-10-10 04:50 | 43383.2083 | 0 | 0 | 0 | 16.5 | 89.7 | 0.1 | 1.1 | 318.6 | 0 | 945.3 | 0 | 0
282.7083 | 2018-10-10 05:00 | 43383.2153 | 0 | 0 | 0 | 16.4 | 90.1 | 0 | 0 | 0 | 0 | 945.4 | 0 | 0
282.7153 | 2018-10-10 05:10 | 43383.2222 | 0 | 0 | 0 | 16.4 | 90.5 | 0.4 | 1.4 | 289.1 | 2.1 | 945.6 | 0 | 0
282.7222 | 2018-10-10 05:20 | 43383.2292 | 0 | 0 | 0 | 16.2 | 90.7 | 0 | 0 | 0 | 0 | 945.7 | 0 | 0
282.7292 | 2018-10-10 05:30 | 43383.2361 | 0 | 0 | 0 | 15.9 | 91.3 | 0 | 0 | 0 | 0 | 945.8 | 0 | 0
282.7361 | 2018-10-10 05:40 | 43383.2431 | 0 | 0 | 0 | 16.1 | 92.2 | 0.5 | 2.1 | 269.9 | 15.1 | 945.9 | 0 | 0
282.7431 | 2018-10-10 05:50 | 43383.25 | 0 | 0 | 0 | 16.2 | 91.2 | 0.5 | 2.1 | 231.4 | 1.2 | 946 | 0 | 0
282.75 | 2018-10-10 06:00 | 43383.2569 | 0 | 0 | 0 | 16 | 90.4 | 0.5 | 1.9 | 255.2 | 0.1 | 946.1 | 0 | 0
282.7569 | 2018-10-10 06:10 | 43383.2639 | 0 | 0 | 0.5 | 16.1 | 88.2 | 0.5 | 1.9 | 254.1 | 0.3 | 946.2 | 33.423 | 0
282.7639 | 2018-10-10 06:20 | 43383.2708 | 10 | 0 | 10.4 | 15.9 | 88.3 | 0.8 | 1.9 | 258.4 | 3.4 | 946.3 | 8.3188 | 0
282.7708 | 2018-10-10 06:30 | 43383.2778 | 26.6 | 6.7 | 25.9 | 16.1 | 87.3 | 1.3 | 2.6 | 255.7 | 3.8 | 946.4 | -1.795 | 0
282.7778 | 2018-10-10 06:40 | 43383.2847 | 46.9 | 27.2 | 43.2 | 16.4 | 85 | 1.6 | 2.9 | 270.8 | 13.6 | 946.4 | -4.4046 | 0
282.7847 | 2018-10-10 06:50 | 43383.2917 | 71.4 | 63.1 | 60.8 | 16.8 | 82.5 | 0.3 | 2.1 | 255.3 | 2.3 | 946.6 | -6.791 | 0
282.7917 | 2018-10-10 07:00 | 43383.2986 | 97.4 | 99.5 | 77.1 | 17.1 | 82.1 | 0.7 | 2.4 | 254.4 | 3.1 | 946.8 | -9.6415 | 0
282.7986 | 2018-10-10 07:10 | 43383.3056 | 128.4 | 144.3 | 94.3 | 17.3 | 80 | 1.9 | 2.6 | 269.8 | 7.5 | 946.9 | -10.7406 | 0
282.8056 | 2018-10-10 07:20 | 43383.3125 | 157.6 | 189 | 109.3 | 17.6 | 78.8 | 1 | 1.9 | 264.3 | 2.1 | 947 | -1.6056 | 0
282.8125 | 2018-10-10 07:30 | 43383.3194 | 191.7 | 229.2 | 122.6 | 18.2 | 77.2 | 0.2 | 1.6 | 261.8 | 0.9 | 947.1 | -12.1585 | 0
282.8194 | 2018-10-10 07:40 | 43383.3264 | 224.4 | 269.1 | 135.1 | 18.7 | 74.9 | 0.8 | 1.9 | 262.7 | 2 | 947.2 | -11.2331 | 0
282.8264 | 2018-10-10 07:50 | 43383.3333 | 258.3 | 308.1 | 146.8 | 19.3 | 73.2 | 0.1 | 1.4 | 263.5 | 0.7 | 947.4 | -10.3856 | 0
282.8333 | 2018-10-10 08:00 | 43383.3403 | 291.2 | 344.5 | 155.9 | 20.2 | 70.1 | 0.1 | 1.1 | 199.1 | 0 | 947.6 | -10.7438 | 0
282.8403 | 2018-10-10 08:10 | 43383.3472 | 322.3 | 370.8 | 165 | 20.1 | 70 | 0.1 | 1.1 | 199.1 | 0 | 947.7 | -12.1089 | 0
282.8472 | 2018-10-10 08:20 | 43383.3542 | 354.6 | 398.4 | 173.8 | 20.6 | 68.2 | 0.3 | 1.4 | 200.3 | 0.5 | 947.8 | -12.6545 | 0
282.8542 | 2018-10-10 08:30 | 43383.3611 | 388.1 | 426.6 | 182.2 | 20.9 | 66.4 | 0.8 | 1.6 | 202.1 | 0.5 | 947.9 | -13.4187 | 0
282.8611 | 2018-10-10 08:40 | 43383.3681 | 425.2 | 464 | 188.1 | 21.2 | 64.8 | 0.4 | 1.6 | 214.8 | 6 | 947.9 | -14.972 | 0
282.8681 | 2018-10-10 08:50 | 43383.375 | 455.8 | 492.8 | 191.5 | 22.4 | 60.9 | 0.4 | 1.6 | 185.3 | 12.1 | 948 | -14.4525 | 0
282.875 | 2018-10-10 09:00 | 43383.3819 | 476.5 | 501.5 | 194.6 | 22.8 | 58 | 0.3 | 1.9 | 160.9 | 1.9 | 948.1 | -14.8403 | 0
282.8819 | 2018-10-10 09:10 | 43383.3889 | 500.5 | 514.3 | 199.2 | 23.5 | 52.9 | 0.6 | 1.9 | 184.4 | 23.7 | 948.2 | -14.5604 | 0
282.8889 | 2018-10-10 09:20 | 43383.3958 | 518.8 | 514.2 | 205.5 | 23.4 | 51.7 | 0.7 | 2.1 | 155.8 | 14.3 | 948.3 | -14.7809 | 0
282.8958 | 2018-10-10 09:30 | 43383.4028 | 533.1 | 503.2 | 215.1 | 23.6 | 53.7 | 0.6 | 1.9 | 142.4 | 8.5 | 948.3 | -15.0703 | 0
282.9028 | 2018-10-10 09:40 | 43383.4097 | 561.4 | 518.4 | 223 | 23.8 | 53 | 1 | 2.1 | 192 | 20.3 | 948.4 | -15.6905 | 0
282.9097 | 2018-10-10 09:50 | 43383.4167 | 591.4 | 542.2 | 227.1 | 24.1 | 50.6 | 1 | 2.4 | 157.8 | 8.4 | 948.4 | -16.2891 | 0
282.9167 | 2018-10-10 10:00 | 43383.4236 | 611.3 | 552.4 | 229.9 | 24.4 | 51.3 | 1.6 | 2.4 | 179.4 | 13.2 | 948.4 | -17.1691 | 0
282.9236 | 2018-10-10 10:10 | 43383.4306 | 631.4 | 560.3 | 235.5 | 24.5 | 50.4 | 1.2 | 2.6 | 227 | 24.5 | 948.4 | -17.1777 | 0
282.9306 | 2018-10-10 10:20 | 43383.4375 | 642.3 | 555.2 | 241.7 | 24.7 | 50.6 | 2 | 3.6 | 197.4 | 21.6 | 948.3 | -17.0197 | 0
282.9375 | 2018-10-10 10:30 | 43383.4444 | 653.7 | 548.2 | 250.7 | 25 | 51.2 | 1.6 | 2.6 | 207.3 | 19.6 | 948.3 | -16.906 | 0
282.9444 | 2018-10-10 10:40 | 43383.4514 | 669.3 | 553.7 | 255.9 | 25.2 | 48.9 | 1.3 | 2.4 | 267.2 | 23.4 | 948.2 | -16.7255 | 0
282.9514 | 2018-10-10 10:50 | 43383.4583 | 692.6 | 563.7 | 265.7 | 25.4 | 48 | 1.4 | 2.9 | 251.5 | 20.5 | 948.2 | -17.2717 | 0
282.9583 | 2018-10-10 11:00 | 43383.4653 | 709.2 | 564.4 | 277.2 | 25.9 | 45.7 | 1.4 | 3.6 | 252.6 | 10.6 | 948.1 | -16.7413 | 0
282.9653 | 2018-10-10 11:10 | 43383.4722 | 722.9 | 555.5 | 293.9 | 25.8 | 44.5 | 1.2 | 2.4 | 269.7 | 14.8 | 948.1 | -16.2024 | 0
282.9722 | 2018-10-10 11:20 | 43383.4792 | 760 | 539.1 | 340 | 26.3 | 45.3 | 1.6 | 2.9 | 211.1 | 32.8 | 948.1 | -16.5539 | 0
282.9792 | 2018-10-10 11:30 | 43383.4861 | 644.2 | 320.2 | 390.9 | 26.4 | 44.4 | 1.7 | 3.6 | 223.8 | 36.8 | 947.9 | -13.1851 | 0
282.9861 | 2018-10-10 11:40 | 43383.4931 | 812.4 | 525.3 | 398.2 | 26.9 | 42 | 0.5 | 2.1 | 263 | 3.6 | 947.9 | -18.1767 | 0
282.9931 | 2018-10-10 11:50 | 43383.5 | 669 | 363.4 | 382.6 | 27.8 | 41.6 | 0.7 | 2.4 | 184.1 | 24 | 947.8 | -12.0066 | 0
283 | 2018-10-10 12:00 | 43383.5069 | 461.8 | 141 | 347 | 26.9 | 41.8 | 1.8 | 3.4 | 111.2 | 44.1 | 947.7 | -9.6346 | 0
283.0069 | 2018-10-10 12:10 | 43383.5139 | 516.1 | 229.8 | 332.9 | 26.7 | 43.6 | 2.1 | 4.9 | 89 | 30.4 | 947.6 | -11.3351 | 0
283.0139 | 2018-10-10 12:20 | 43383.5208 | 346.3 | 64.8 | 293.5 | 26 | 44.1 | 2.5 | 4.4 | 107.8 | 9.7 | 947.5 | -5.0594 | 0
283.0208 | 2018-10-10 12:30 | 43383.5278 | 320.5 | 65.5 | 269.6 | 25.9 | 44.6 | 1.8 | 3.1 | 108 | 12 | 947.4 | -2.3389 | 0
283.0278 | 2018-10-10 12:40 | 43383.5347 | 378.1 | 98.6 | 302.2 | 25.9 | 44.8 | 1.3 | 2.6 | 126.4 | 10 | 947.2 | -3.5177 | 0
283.0347 | 2018-10-10 12:50 | 43383.5417 | 624 | 327.6 | 374.2 | 26.6 | 43.5 | 0.9 | 2.9 | 123.4 | 20.2 | 947.1 | -12.4136 | 0
283.0417 | 2018-10-10 13:00 | 43383.5486 | 368.9 | 74.9 | 312.3 | 26.5 | 43.6 | 1.9 | 3.6 | 124.5 | 18.6 | 947 | -3.2149 | 0
283.0486 | 2018-10-10 13:10 | 43383.5556 | 412.9 | 170.2 | 285.4 | 26.7 | 44 | 1.4 | 2.9 | 163.4 | 10.1 | 946.8 | -8.6293 | 0
283.0556 | 2018-10-10 13:20 | 43383.5625 | 267.2 | 15 | 254.9 | 26.4 | 45 | 2.2 | 3.9 | 140.6 | 13 | 946.7 | -2.5742 | 0
283.0625 | 2018-10-10 13:30 | 43383.5694 | 472.7 | 198.9 | 331.2 | 26.3 | 45.5 | 1.6 | 3.1 | 150.4 | 16.2 | 946.5 | -7.5628 | 0
283.0694 | 2018-10-10 13:40 | 43383.5764 | 601.9 | 329.4 | 372.2 | 27.2 | 42.5 | 1.3 | 2.6 | 171.4 | 29.4 | 946.3 | -13.7473 | 0
283.0764 | 2018-10-10 13:50 | 43383.5833 | 673.4 | 507.6 | 329.9 | 27.4 | 42.5 | 1.1 | 2.9 | 24.4 | 25.9 | 946.2 | -19.2118 | 0
283.0833 | 2018-10-10 14:00 | 43383.5903 | 588.9 | 525.3 | 244.6 | 27.6 | 42.6 | 0.7 | 3.1 | 90.6 | 28.2 | 946 | -18.3455 | 0
283.0903 | 2018-10-10 14:10 | 43383.5972 | 542.4 | 514.9 | 215.7 | 27.7 | 42.7 | 1.9 | 3.1 | 156.3 | 11.2 | 945.9 | -17.8158 | 0
283.0972 | 2018-10-10 14:20 | 43383.6042 | 503.1 | 484.8 | 206.2 | 27.6 | 43.1 | 1.8 | 3.1 | 166.3 | 12.1 | 945.9 | -16.7708 | 0
283.1042 | 2018-10-10 14:30 | 43383.6111 | 474 | 467 | 199.3 | 27.4 | 43.4 | 1.7 | 3.1 | 128.6 | 25.6 | 945.8 | -15.4704 | 0
283.1111 | 2018-10-10 14:40 | 43383.6181 | 427.8 | 424.4 | 188.9 | 27.4 | 43.1 | 1.4 | 3.1 | 174.2 | 15.2 | 945.7 | -13.4839 | 0
283.1181 | 2018-10-10 14:50 | 43383.625 | 403.8 | 410.7 | 182.7 | 27.9 | 42.5 | 1.5 | 2.6 | 201.2 | 16.9 | 945.6 | -13.972 | 0
283.125 | 2018-10-10 15:00 | 43383.6319 | 379.4 | 399.7 | 174.5 | 27.9 | 43.4 | 1.1 | 2.1 | 166.4 | 14.7 | 945.5 | -14.5857 | 0
283.1319 | 2018-10-10 15:10 | 43383.6389 | 361 | 403.8 | 165.6 | 27.6 | 44.5 | 2.1 | 3.1 | 108.5 | 13.1 | 945.4 | -14.1891 | 0
283.1389 | 2018-10-10 15:20 | 43383.6458 | 333.9 | 388.4 | 157.4 | 27.2 | 44.3 | 2.5 | 4.4 | 113.4 | 11.4 | 945.4 | -13.3212 | 0
283.1458 | 2018-10-10 15:30 | 43383.6528 | 301.2 | 357.6 | 149.6 | 27.1 | 44.3 | 2.1 | 3.4 | 106.6 | 10.9 | 945.3 | -11.895 | 0
283.1528 | 2018-10-10 15:40 | 43383.6597 | 195 | 166.9 | 129.5 | 27.1 | 43.8 | 1.4 | 2.6 | 110.1 | 9 | 945.3 | -5.3214 | 0
283.1597 | 2018-10-10 15:50 | 43383.6667 | 124.5 | 46.9 | 107.5 | 27 | 44 | 0.3 | 1.9 | 75.2 | 11.1 | 945.2 | -1.7377 | 0
283.1667 | 2018-10-10 16:00 | 43383.6736 | 104.2 | 57.8 | 85.9 | 26.6 | 46.6 | 1.2 | 2.4 | 101.5 | 10.5 | 945.2 | 0.24344 | 0
283.1736 | 2018-10-10 16:10 | 43383.6806 | 122 | 132.5 | 82.8 | 26.5 | 47.3 | 0.5 | 1.4 | 105.1 | 0 | 945.2 | -4.7248 | 0
283.1806 | 2018-10-10 16:20 | 43383.6875 | 111 | 108.5 | 83.1 | 26.5 | 47.3 | 0.5 | 1.4 | 105.1 | 0 | 945.2 | -1.8921 | 0
283.1875 | 2018-10-10 16:30 | 43383.6944 | 105.8 | 115.3 | 79.6 | 26.6 | 47.9 | 0.1 | 0.7 | 105.1 | 0 | 945.2 | -4.2039 | 0
283.1944 | 2018-10-10 16:40 | 43383.7014 | 89.6 | 107.9 | 68.8 | 26.9 | 49.8 | 0 | 0 | 0 | 0 | 945.2 | -4.3768 | 0
283.2014 | 2018-10-10 16:50 | 43383.7083 | 64 | 72.7 | 52.9 | 27 | 51.3 | 0 | 0.7 | 105.1 | 0 | 945.2 | -0.86687 | 0
283.2083 | 2018-10-10 17:00 | 43383.7153 | 40.6 | 29 | 37.6 | 26.2 | 57.1 | 0 | 0.7 | 105.1 | 0 | 945.2 | 3.1935 | 0
283.2153 | 2018-10-10 17:10 | 43383.7222 | 20.8 | 0 | 21.5 | 25.6 | 58.9 | 0 | 0.7 | 105.1 | 0 | 945.2 | 8.5853 | 0
283.2222 | 2018-10-10 17:20 | 43383.7292 | 6.9 | 0 | 7.6 | 24.9 | 59.7 | 0 | 0.7 | 101.9 | 0.4 | 945.2 | 14.841 | 0
283.2292 | 2018-10-10 17:30 | 43383.7361 | 0 | 0 | 0 | 24.4 | 59.7 | 0.4 | 1.4 | 69.4 | 4.5 | 945.2 | 0 | 0
283.2361 | 2018-10-10 17:40 | 43383.7431 | 0 | 0 | 0 | 24.1 | 57.5 | 0.4 | 1.1 | 65.7 | 0 | 945.2 | 0 | 0
283.2431 | 2018-10-10 17:50 | 43383.75 | 0 | 0 | 0 | 23.6 | 55.8 | 1.2 | 1.6 | 61.2 | 2.3 | 945.3 | 0 | 0
283.25 | 2018-10-10 18:00 | 43383.7569 | 0 | 0 | 0 | 23.6 | 56.2 | 1.1 | 1.6 | 52.5 | 3 | 945.3 | 0 | 0
283.2569 | 2018-10-10 18:10 | 43383.7639 | 0 | 0 | 0 | 23.4 | 57.6 | 0.5 | 1.4 | 49.8 | 0 | 945.3 | 0 | 0
283.2639 | 2018-10-10 18:20 | 43383.7708 | 0 | 0 | 0 | 23 | 59.6 | 1 | 1.9 | 28.1 | 8.2 | 945.4 | 0 | 0
283.2708 | 2018-10-10 18:30 | 43383.7778 | 0 | 0 | 0 | 22.7 | 63 | 1.5 | 2.1 | 4.8 | 25.8 | 945.5 | 0 | 0
283.2778 | 2018-10-10 18:40 | 43383.7847 | 0 | 0 | 0 | 22.5 | 65.5 | 1.2 | 1.9 | 343.5 | 0.1 | 945.7 | 0 | 0
283.2847 | 2018-10-10 18:50 | 43383.7917 | 0 | 0 | 0 | 22.5 | 65.1 | 0.8 | 1.4 | 343.5 | 0.1 | 945.8 | 0 | 0
283.2917 | 2018-10-10 19:00 | 43383.7986 | 0 | 0 | 0 | 22.7 | 64.5 | 0.5 | 1.4 | 343.5 | 0 | 945.9 | 0 | 0
283.2986 | 2018-10-10 19:10 | 43383.8056 | 0 | 0 | 0 | 22.6 | 64.3 | 0.7 | 1.6 | 343.5 | 0.1 | 946 | 0 | 0
283.3056 | 2018-10-10 19:20 | 43383.8125 | 0 | 0 | 0 | 22.4 | 64.3 | 0 | 0.7 | 343.5 | 0 | 946.1 | 0 | 0
283.3125 | 2018-10-10 19:30 | 43383.8194 | 0 | 0 | 0 | 22.2 | 64.6 | 0 | 0 | 0 | 0 | 946.2 | 0 | 0
283.3194 | 2018-10-10 19:40 | 43383.8264 | 0 | 0 | 0 | 21.9 | 66.2 | 0.2 | 1.6 | 21.1 | 3 | 946.3 | 0 | 0
283.3264 | 2018-10-10 19:50 | 43383.8333 | 0 | 0 | 0 | 21.4 | 69.8 | 0.1 | 1.1 | 21.5 | 0 | 946.3 | 0 | 0
283.3333 | 2018-10-10 20:00 | 43383.8403 | 0 | 0 | 0 | 21.2 | 71.5 | 0 | 0 | 0 | 0 | 946.4 | 0 | 0
283.3403 | 2018-10-10 20:10 | 43383.8472 | 0 | 0 | 0 | 21.2 | 71.2 | 0.2 | 1.4 | 353.1 | 17.2 | 946.5 | 0 | 0
283.3472 | 2018-10-10 20:20 | 43383.8542 | 0 | 0 | 0 | 21.4 | 69.7 | 0 | 0.7 | 52.6 | 0.3 | 946.7 | 0 | 0
283.3542 | 2018-10-10 20:30 | 43383.8611 | 0 | 0 | 0 | 20.9 | 71.4 | 0 | 0.7 | 52.3 | 0.3 | 946.8 | 0 | 0
283.3611 | 2018-10-10 20:40 | 43383.8681 | 0 | 0 | 0 | 21 | 70.3 | 0.2 | 1.1 | 53.7 | 1.8 | 946.8 | 0 | 0
283.3681 | 2018-10-10 20:50 | 43383.875 | 0 | 0 | 0 | 21 | 71 | 0 | 0 | 0 | 0 | 946.8 | 0 | 0
283.375 | 2018-10-10 21:00 | 43383.8819 | 0 | 0 | 0 | 20.5 | 74.9 | 0 | 0 | 0 | 0 | 946.8 | 0 | 0
283.3819 | 2018-10-10 21:10 | 43383.8889 | 0 | 0 | 0 | 20 | 75.8 | 0 | 0 | 0 | 0 | 946.8 | 0 | 0
283.3889 | 2018-10-10 21:20 | 43383.8958 | 0 | 0 | 0 | 20.2 | 75.3 | 0 | 1.1 | 53.6 | 1.8 | 946.8 | 0 | 0
283.3958 | 2018-10-10 21:30 | 43383.9028 | 0 | 0 | 0 | 20 | 77.1 | 0.1 | 1.1 | 45.5 | 0.6 | 946.8 | 0 | 0
283.4028 | 2018-10-10 21:40 | 43383.9097 | 0 | 0 | 0 | 20 | 75.5 | 0 | 0.4 | 352.9 | 0 | 946.8 | 0 | 0
283.4097 | 2018-10-10 21:50 | 43383.9167 | 0 | 0 | 0 | 20.1 | 74.5 | 0 | 0.7 | 14 | 4.3 | 946.9 | 0 | 0
283.4167 | 2018-10-10 22:00 | 43383.9236 | 0 | 0 | 0 | 20 | 75.3 | 0.1 | 1.1 | 44.8 | 2.1 | 946.9 | 0 | 0
283.4236 | 2018-10-10 22:10 | 43383.9306 | 0 | 0 | 0 | 19.9 | 75.2 | 1.2 | 1.9 | 15.7 | 10.7 | 946.9 | 0 | 0
283.4306 | 2018-10-10 22:20 | 43383.9375 | 0 | 0 | 0 | 20.2 | 73.3 | 1.3 | 1.9 | 29.2 | 0.3 | 946.9 | 0 | 0
283.4375 | 2018-10-10 22:30 | 43383.9444 | 0 | 0 | 0 | 19.8 | 75.6 | 1.2 | 2.1 | 26.1 | 3.2 | 946.9 | 0 | 0
283.4444 | 2018-10-10 22:40 | 43383.9514 | 0 | 0 | 0 | 19.7 | 76.9 | 1.4 | 1.9 | 20.7 | 0.8 | 946.9 | 0 | 0
283.4514 | 2018-10-10 22:50 | 43383.9583 | 0 | 0 | 0 | 19.5 | 78.1 | 0.2 | 1.4 | 21.4 | 0 | 946.9 | 0 | 0
283.4583 | 2018-10-10 23:00 | 43383.9653 | 0 | 0 | 0 | 19.3 | 79.9 | 0 | 0 | 0 | 0 | 946.9 | 0 | 0
283.4653 | 2018-10-10 23:10 | 43383.9722 | 0 | 0 | 0 | 19.1 | 80.4 | 0 | 0 | 0 | 0 | 946.9 | 0 | 0
283.4722 | 2018-10-10 23:20 | 43383.9792 | 0 | 0 | 0 | 18.8 | 82.1 | 0 | 0 | 0 | 0 | 946.9 | 0 | 0
283.4792 | 2018-10-10 23:30 | 43383.9861 | 0 | 0 | 0 | 18.5 | 83.7 | 0 | 0 | 0 | 0 | 946.9 | 0 | 0
283.4861 | 2018-10-10 23:40 | 43383.9931 | 0 | 0 | 0 | 18.6 | 84.9 | 0.5 | 1.1 | 21.4 | 0.1 | 946.9 | 0 | 0
283.4931 | 2018-10-10 23:50 | 43384 | 0 | 0 | 0 | 18.5 | 84.9 | 0.2 | 1.1 | 21.4 | 0 | 946.9 | 0 | 0
283.5 | 2018-10-11 | 43384.0069 | 0 | 0 | 0 | 18.3 | 85.8 | 0 | 0.7 | 21.4 | 0 | 946.9 | 0 | 0
283.5069 | 2018-10-11 00:10 | 43384.0139 | 0 | 0 | 0 | 18.2 | 86.1 | 0.2 | 1.1 | 21.4 | 0 | 946.9 | 0 | 0
283.5139 | 2018-10-11 00:20 | 43384.0208 | 0 | 0 | 0 | 18.3 | 84.4 | 1 | 1.4 | 21.4 | 0.1 | 946.8 | 0 | 0
283.5208 | 2018-10-11 00:30 | 43384.0278 | 0 | 0 | 0 | 18.2 | 84 | 0.7 | 1.6 | 11.6 | 6.3 | 946.7 | 0 | 0
283.5278 | 2018-10-11 00:40 | 43384.0347 | 0 | 0 | 0 | 18.2 | 83.2 | 1.3 | 1.9 | 335.7 | 15 | 946.6 | 0 | 0
283.5347 | 2018-10-11 00:50 | 43384.0417 | 0 | 0 | 0 | 18.1 | 84 | 0.7 | 1.4 | 333.5 | 0.1 | 946.6 | 0 | 0
283.5417 | 2018-10-11 01:00 | 43384.0486 | 0 | 0 | 0 | 18.1 | 84.9 | 0.2 | 1.1 | 333.5 | 0 | 946.6 | 0 | 0
283.5486 | 2018-10-11 01:10 | 43384.0556 | 0 | 0 | 0 | 17.9 | 85.8 | 0 | 0 | 0 | 0 | 946.5 | 0 | 0
283.5556 | 2018-10-11 01:20 | 43384.0625 | 0 | 0 | 0 | 17.6 | 86.7 | 0 | 0.4 | 333.5 | 0 | 946.5 | 0 | 0
283.5625 | 2018-10-11 01:30 | 43384.0694 | 0 | 0 | 0 | 17.1 | 88.6 | 0.1 | 1.1 | 333.5 | 0 | 946.5 | 0 | 0
283.5694 | 2018-10-11 01:40 | 43384.0764 | 0 | 0 | 0 | 17.1 | 89.3 | 0.7 | 1.1 | 333.5 | 0.1 | 946.4 | 0 | 0
283.5764 | 2018-10-11 01:50 | 43384.0833 | 0 | 0 | 0 | 17.2 | 89.1 | 0.3 | 1.4 | 333.5 | 0 | 946.3 | 0 | 0
283.5833 | 2018-10-11 02:00 | 43384.0903 | 0 | 0 | 0 | 17.6 | 88.1 | 0.6 | 1.4 | 333.5 | 0.1 | 946.3 | 0 | 0
283.5903 | 2018-10-11 02:10 | 43384.0972 | 0 | 0 | 0 | 17.8 | 85.6 | 0.3 | 1.1 | 333.5 | 0 | 946.2 | 0 | 0
283.5972 | 2018-10-11 02:20 | 43384.1042 | 0 | 0 | 0 | 17.4 | 86.8 | 0 | 1.1 | 336 | 0.3 | 946.2 | 0 | 0
283.6042 | 2018-10-11 02:30 | 43384.1111 | 0 | 0 | 0 | 17.1 | 87.9 | 0 | 0 | 0 | 0 | 946.2 | 0 | 0
283.6111 | 2018-10-11 02:40 | 43384.1181 | 0 | 0 | 0 | 16.9 | 89 | 0 | 0 | 0 | 0 | 946.1 | 0 | 0
283.6181 | 2018-10-11 02:50 | 43384.125 | 0 | 0 | 0 | 17.1 | 88.2 | 0 | 0 | 0 | 0 | 946 | 0 | 0
283.625 | 2018-10-11 03:00 | 43384.1319 | 0 | 0 | 0 | 16.9 | 88.7 | 0 | 0 | 0 | 0 | 946.1 | 0 | 0
283.6319 | 2018-10-11 03:10 | 43384.1389 | 0 | 0 | 0 | 16.8 | 88.2 | 0 | 0.4 | 337.3 | 0 | 946 | 0 | 0
283.6389 | 2018-10-11 03:20 | 43384.1458 | 0 | 0 | 0 | 16.7 | 88 | 0 | 0 | 0 | 0 | 945.9 | 0 | 0
283.6458 | 2018-10-11 03:30 | 43384.1528 | 0 | 0 | 0 | 16.7 | 87.3 | 0 | 0 | 0 | 0 | 945.9 | 0 | 0
283.6528 | 2018-10-11 03:40 | 43384.1597 | 0 | 0 | 0 | 16.7 | 86.3 | 0.1 | 1.4 | 337.4 | 0 | 945.8 | 0 | 0
283.6597 | 2018-10-11 03:50 | 43384.1667 | 0 | 0 | 0 | 16.9 | 84.4 | 0.1 | 1.1 | 337.5 | 0 | 945.8 | 0 | 0
283.6667 | 2018-10-11 04:00 | 43384.1736 | 0 | 0 | 0 | 16.8 | 84 | 0 | 0 | 0 | 0 | 945.8 | 0 | 0
283.6736 | 2018-10-11 04:10 | 43384.1806 | 0 | 0 | 0 | 16.7 | 85 | 0 | 0 | 0 | 0 | 945.8 | 0 | 0
283.6806 | 2018-10-11 04:20 | 43384.1875 | 0 | 0 | 0 | 17.1 | 84.4 | 0 | 0 | 0 | 0 | 945.8 | 0 | 0
283.6875 | 2018-10-11 04:30 | 43384.1944 | 0 | 0 | 0 | 16.9 | 84.6 | 0 | 0 | 0 | 0 | 945.9 | 0 | 0
283.6944 | 2018-10-11 04:40 | 43384.2014 | 0 | 0 | 0 | 16.5 | 86.1 | 0 | 0 | 0 | 0 | 946 | 0 | 0
283.7014 | 2018-10-11 04:50 | 43384.2083 | 0 | 0 | 0 | 16.3 | 87.3 | 0 | 0 | 0 | 0 | 946.1 | 0 | 0
283.7083 | 2018-10-11 05:00 | 43384.2153 | 0 | 0 | 0 | 16.4 | 87.2 | 0 | 0 | 0 | 0 | 946.1 | 0 | 0
283.7153 | 2018-10-11 05:10 | 43384.2222 | 0 | 0 | 0 | 16.1 | 87.5 | 0.2 | 1.1 | 337.4 | 0 | 946.2 | 0 | 0
283.7222 | 2018-10-11 05:20 | 43384.2292 | 0 | 0 | 0 | 16.3 | 86.8 | 0 | 0 | 0 | 0 | 946.2 | 0 | 0
283.7292 | 2018-10-11 05:30 | 43384.2361 | 0 | 0 | 0 | 16.7 | 85.6 | 0 | 0 | 0 | 0 | 946.3 | 0 | 0
283.7361 | 2018-10-11 05:40 | 43384.2431 | 0 | 0 | 0 | 16.4 | 86.1 | 0 | 0 | 0 | 0 | 946.4 | 0 | 0
283.7431 | 2018-10-11 05:50 | 43384.25 | 0 | 0 | 0 | 16.1 | 87.6 | 0 | 0 | 0 | 0 | 946.6 | 0 | 0
283.75 | 2018-10-11 06:00 | 43384.2569 | 0 | 0 | 0 | 16 | 88.9 | 0.3 | 1.1 | 337.4 | 0 | 946.7 | 0 | 0
283.7569 | 2018-10-11 06:10 | 43384.2639 | 0 | 0 | 0 | 16.2 | 89.2 | 0.4 | 1.4 | 337.4 | 0 | 946.8 | 0 | 0
283.7639 | 2018-10-11 06:20 | 43384.2708 | 13.7 | 1 | 13.9 | 16.1 | 88.4 | 0 | 0 | 0 | 0 | 947 | 5.3995 | 0
283.7708 | 2018-10-11 06:30 | 43384.2778 | 29.7 | 11.3 | 29 | 15.9 | 89 | 0 | 0 | 0 | 0 | 947.2 | 2.5149 | 0
283.7778 | 2018-10-11 06:40 | 43384.2847 | 49 | 29.7 | 45.4 | 16.3 | 88.4 | 0.1 | 0.7 | 337.3 | 0 | 947.4 | -1.8015 | 0
283.7847 | 2018-10-11 06:50 | 43384.2917 | 70.2 | 46.5 | 62.5 | 16.7 | 87.3 | 0 | 0 | 0 | 0 | 947.5 | -5.2403 | 0
283.7917 | 2018-10-11 07:00 | 43384.2986 | 95.1 | 75.2 | 80 | 17.1 | 85.9 | 0 | 0 | 0 | 0 | 947.6 | -7.2668 | 0
283.7986 | 2018-10-11 07:10 | 43384.3056 | 122.8 | 108.1 | 97.4 | 17.6 | 82.9 | 0 | 0.7 | 337.4 | 0 | 947.8 | -8.9493 | 0
283.8056 | 2018-10-11 07:20 | 43384.3125 | 152.3 | 143.8 | 113.7 | 18.5 | 77.9 | 0.1 | 1.1 | 41.7 | 8.7 | 947.9 | -10.3434 | 0
283.8125 | 2018-10-11 07:30 | 43384.3194 | 181.3 | 174.6 | 128.8 | 19.1 | 76.5 | 0.2 | 2.9 | 319.6 | 29.8 | 948.1 | -10.739 | 0
283.8194 | 2018-10-11 07:40 | 43384.3264 | 208.6 | 199.2 | 140.2 | 19.4 | 72.7 | 0.4 | 2.9 | 29.9 | 37.7 | 948.2 | -17.6171 | 0
283.8264 | 2018-10-11 07:50 | 43384.3333 | 240 | 228.7 | 156.3 | 19.2 | 73.2 | 1.8 | 3.6 | 81.7 | 15.8 | 948.4 | -12.5286 | 0
283.8333 | 2018-10-11 08:00 | 43384.3403 | 269.7 | 255.7 | 167.6 | 19 | 73 | 3.2 | 6.2 | 91.9 | 24.4 | 948.8 | -14.6203 | 0
283.8403 | 2018-10-11 08:10 | 43384.3472 | 300 | 277.7 | 180.3 | 19.4 | 66.6 | 3.4 | 6.2 | 94.9 | 21 | 948.9 | -15.9783 | 0
283.8472 | 2018-10-11 08:20 | 43384.3542 | 333.4 | 307.7 | 191.7 | 19.7 | 64.7 | 3.1 | 4.9 | 101.1 | 17.5 | 949.1 | -16.8663 | 0
283.8542 | 2018-10-11 08:30 | 43384.3611 | 365.6 | 335.2 | 201.8 | 19.9 | 63.2 | 3.1 | 4.9 | 100.5 | 17.4 | 949.2 | -17.343 | 0
283.8611 | 2018-10-11 08:40 | 43384.3681 | 392.9 | 349.3 | 212.5 | 20.2 | 62.3 | 2 | 3.9 | 88.9 | 14.9 | 949.4 | -17.6212 | 0
283.8681 | 2018-10-11 08:50 | 43384.375 | 426.9 | 379.4 | 221.6 | 21 | 59.7 | 1.2 | 2.9 | 41.7 | 33.6 | 949.5 | -17.2129 | 0
283.875 | 2018-10-11 09:00 | 43384.3819 | 449.9 | 392.5 | 229.2 | 21.4 | 56.7 | 1.8 | 3.9 | 39.4 | 27.9 | 949.5 | -14.3215 | 0
283.8819 | 2018-10-11 09:10 | 43384.3889 | 470.7 | 401.3 | 237 | 21.8 | 57.3 | 2 | 4.1 | 58.5 | 31.6 | 949.6 | -11.4473 | 0
283.8889 | 2018-10-11 09:20 | 43384.3958 | 496.2 | 419 | 244.3 | 21.9 | 59.4 | 2.2 | 3.9 | 46.3 | 28 | 949.7 | -8.8843 | 0
283.8958 | 2018-10-11 09:30 | 43384.4028 | 520.7 | 433.9 | 251.6 | 21.8 | 60.4 | 2 | 4.1 | 54 | 33.9 | 949.8 | -7.2702 | 0
283.9028 | 2018-10-11 09:40 | 43384.4097 | 542.2 | 443.4 | 258.5 | 22.3 | 60.5 | 2.1 | 3.6 | 90.8 | 27.6 | 949.8 | -6.9612 | 0
283.9097 | 2018-10-11 09:50 | 43384.4167 | 560.1 | 446.5 | 265.9 | 22.9 | 59.5 | 1.3 | 3.6 | 63.9 | 30.4 | 949.9 | -7.1041 | 0
283.9167 | 2018-10-11 10:00 | 43384.4236 | 581.6 | 458.2 | 270.9 | 23.1 | 59.2 | 2.5 | 4.9 | 92.2 | 25.2 | 949.9 | -8.4102 | 0
283.9236 | 2018-10-11 10:10 | 43384.4306 | 600 | 467 | 274.9 | 22.9 | 59.4 | 2.4 | 4.1 | 98.9 | 18.5 | 949.9 | -9.8575 | 0
283.9306 | 2018-10-11 10:20 | 43384.4375 | 616.5 | 473.9 | 279.4 | 23.5 | 57.5 | 2.4 | 5.1 | 105.5 | 39.3 | 949.9 | -10.2872 | 0
283.9375 | 2018-10-11 10:30 | 43384.4444 | 627.9 | 470.3 | 286.2 | 23.6 | 57.8 | 3.4 | 6.2 | 116.4 | 19 | 949.8 | -11.4908 | 0
283.9444 | 2018-10-11 10:40 | 43384.4514 | 646.7 | 480.8 | 290.7 | 23.6 | 57.2 | 3.5 | 5.9 | 123.3 | 18.8 | 949.9 | -13.1216 | 0
283.9514 | 2018-10-11 10:50 | 43384.4583 | 660.8 | 486.7 | 295.2 | 23.9 | 56.4 | 3.5 | 5.9 | 120.1 | 18.1 | 949.8 | -13.5768 | 0
283.9583 | 2018-10-11 11:00 | 43384.4653 | 662.4 | 475.6 | 300.5 | 24.1 | 55.5 | 3.9 | 6.2 | 134.9 | 12.3 | 949.7 | -13.9107 | 0
283.9653 | 2018-10-11 11:10 | 43384.4722 | 674.5 | 483.8 | 302.7 | 24.4 | 55.5 | 3.6 | 5.9 | 120.7 | 13 | 949.6 | -14.3986 | 0
283.9722 | 2018-10-11 11:20 | 43384.4792 | 681.3 | 486.4 | 304.5 | 24.5 | 54.8 | 4.2 | 6.9 | 115.4 | 14 | 949.5 | -14.8509 | 0
283.9792 | 2018-10-11 11:30 | 43384.4861 | 692.1 | 499.5 | 303.8 | 24.6 | 54.1 | 3.5 | 5.6 | 115.4 | 22.4 | 949.4 | -14.4025 | 0
283.9861 | 2018-10-11 11:40 | 43384.4931 | 689.7 | 494.8 | 303.8 | 24.9 | 53.3 | 2.8 | 4.6 | 124.3 | 16.5 | 949.3 | -14.3729 | 0
283.9931 | 2018-10-11 11:50 | 43384.5 | 690.8 | 495.2 | 304.8 | 25.4 | 52.6 | 2.8 | 4.9 | 125.8 | 20.9 | 949.2 | -13.612 | 0
284 | 2018-10-11 12:00 | 43384.5069 | 690.6 | 499.7 | 301.2 | 25.4 | 50.8 | 2.5 | 4.4 | 134.7 | 15.2 | 949 | -14.1614 | 0
284.0069 | 2018-10-11 12:10 | 43384.5139 | 683.7 | 494.5 | 300.1 | 25.4 | 50.8 | 2.4 | 4.4 | 113 | 18.7 | 948.8 | -13.3218 | 0
284.0139 | 2018-10-11 12:20 | 43384.5208 | 681.3 | 498.9 | 296.7 | 25.5 | 49.2 | 3.6 | 5.4 | 114.3 | 12.6 | 948.5 | -12.9391 | 0
284.0208 | 2018-10-11 12:30 | 43384.5278 | 675.7 | 494.8 | 297.8 | 25.8 | 49.2 | 2.5 | 4.4 | 124.7 | 21.3 | 948.4 | -11.8537 | 0
284.0278 | 2018-10-11 12:40 | 43384.5347 | 664.6 | 486.1 | 296 | 25.9 | 49.5 | 3.2 | 5.4 | 155.9 | 17 | 948.3 | -12.8221 | 0
284.0347 | 2018-10-11 12:50 | 43384.5417 | 653.5 | 477.8 | 295.5 | 25.7 | 50.5 | 2.8 | 4.9 | 141.2 | 9.1 | 948.2 | -12.4924 | 0
284.0417 | 2018-10-11 13:00 | 43384.5486 | 644.5 | 478 | 291.6 | 26 | 49.8 | 2.1 | 4.1 | 171.1 | 12.4 | 948.1 | -12.1103 | 0
284.0486 | 2018-10-11 13:10 | 43384.5556 | 628.2 | 470.6 | 286.6 | 26.4 | 49.2 | 2.3 | 4.1 | 169.4 | 19.2 | 948 | -11.6076 | 0
284.0556 | 2018-10-11 13:20 | 43384.5625 | 608.5 | 458.9 | 282.2 | 26.5 | 48.9 | 2.2 | 4.9 | 140.8 | 24.3 | 947.8 | -10.3947 | 0
284.0625 | 2018-10-11 13:30 | 43384.5694 | 598.1 | 462.2 | 276.7 | 26.6 | 48.9 | 2.1 | 4.1 | 179.6 | 19 | 947.6 | -9.9351 | 0
284.0694 | 2018-10-11 13:40 | 43384.5764 | 584.3 | 461 | 271.3 | 27.2 | 47.7 | 1.9 | 4.1 | 188.1 | 30.4 | 947.5 | -9.8525 | 0
284.0764 | 2018-10-11 13:50 | 43384.5833 | 549.9 | 434.1 | 263.5 | 26.5 | 47.9 | 2.1 | 4.1 | 130.9 | 21.3 | 947.4 | -8.3027 | 0
284.0833 | 2018-10-11 14:00 | 43384.5903 | 551.9 | 447.4 | 265.5 | 26.8 | 47.5 | 1.5 | 3.9 | 98.4 | 20.7 | 947.3 | -8.19 | 0
284.0903 | 2018-10-11 14:10 | 43384.5972 | 531.6 | 436.1 | 260.7 | 26.6 | 46.6 | 1.6 | 3.4 | 102.6 | 19.6 | 947.2 | -9.0397 | 0
284.0972 | 2018-10-11 14:20 | 43384.6042 | 504.4 | 421.3 | 251.1 | 26.7 | 45.3 | 1.9 | 4.4 | 154.7 | 16.2 | 947.2 | -10.051 | 0
284.1042 | 2018-10-11 14:30 | 43384.6111 | 476.4 | 401.2 | 243.3 | 26.8 | 44.8 | 1.8 | 3.1 | 100.6 | 33 | 947.1 | -11.6355 | 0
284.1111 | 2018-10-11 14:40 | 43384.6181 | 458.4 | 394.9 | 236.6 | 26.8 | 45.3 | 2.8 | 6.4 | 155 | 33.2 | 947 | -15.2049 | 0
284.1181 | 2018-10-11 14:50 | 43384.625 | 432.8 | 376.5 | 229.4 | 27.4 | 43 | 2 | 3.6 | 199.6 | 18.5 | 947 | -17.7728 | 0
284.125 | 2018-10-11 15:00 | 43384.6319 | 413.5 | 364.9 | 225 | 27.2 | 42.6 | 2.2 | 4.1 | 191.1 | 22.5 | 946.9 | -19.9283 | 0
284.1319 | 2018-10-11 15:10 | 43384.6389 | 380.6 | 348.4 | 211 | 27 | 42.7 | 2 | 3.9 | 155.7 | 24.5 | 946.9 | -18.133 | 0
284.1389 | 2018-10-11 15:20 | 43384.6458 | 342.7 | 322.2 | 196.3 | 26.6 | 43.3 | 2.7 | 3.9 | 124.2 | 13.9 | 946.9 | -14.6654 | 0
284.1458 | 2018-10-11 15:30 | 43384.6528 | 308.3 | 288.4 | 186.2 | 26.6 | 42.7 | 2.3 | 4.1 | 124.7 | 12.5 | 947 | -12.691 | 0
284.1528 | 2018-10-11 15:40 | 43384.6597 | 275.4 | 257.2 | 174.6 | 26.6 | 42.5 | 2 | 3.1 | 112.8 | 15.2 | 947 | -11.1974 | 0
284.1597 | 2018-10-11 15:50 | 43384.6667 | 251.2 | 238.7 | 165.1 | 26.6 | 42.7 | 2.3 | 3.9 | 143.5 | 13.9 | 947.1 | -11.0344 | 0
284.1667 | 2018-10-11 16:00 | 43384.6736 | 225 | 209.4 | 156.4 | 26.4 | 43 | 2.2 | 3.4 | 108.2 | 9.2 | 947.2 | -9.6302 | 0
284.1736 | 2018-10-11 16:10 | 43384.6806 | 213.5 | 175 | 161.7 | 26.4 | 43.3 | 2.4 | 4.4 | 126.2 | 19.4 | 947.3 | -9.3915 | 0
284.1806 | 2018-10-11 16:20 | 43384.6875 | 194.6 | 141.9 | 157.2 | 26.1 | 44.3 | 4 | 6.2 | 123.8 | 10.3 | 947.4 | -8.8992 | 0
284.1875 | 2018-10-11 16:30 | 43384.6944 | 98.6 | 45 | 88.8 | 25.4 | 41.2 | 3.8 | 10.4 | 99 | 40.4 | 947.6 | -0.67962 | 0
284.1944 | 2018-10-11 16:40 | 43384.7014 | 59.7 | 26.5 | 55.1 | 24.4 | 37.4 | 2.5 | 5.6 | 64.9 | 57 | 947.7 | 1.0272 | 0
284.2014 | 2018-10-11 16:50 | 43384.7083 | 43.6 | 11.4 | 41.4 | 23.8 | 38.2 | 2.5 | 5.6 | 64.7 | 49.8 | 947.8 | -3.6428 | 0
284.2083 | 2018-10-11 17:00 | 43384.7153 | 21.4 | 1.7 | 21.8 | 23.4 | 39.8 | 1.9 | 4.6 | 49 | 36 | 947.9 | 5.2822 | 0
284.2153 | 2018-10-11 17:10 | 43384.7222 | 12.7 | 0 | 13.2 | 22.8 | 41.5 | 2.3 | 4.9 | 66.7 | 34.1 | 947.9 | 6.4907 | 0
284.2222 | 2018-10-11 17:20 | 43384.7292 | 9.2 | 0 | 9.9 | 22.5 | 42.6 | 2 | 4.4 | 88.4 | 19.3 | 948 | 16.3495 | 0
284.2292 | 2018-10-11 17:30 | 43384.7361 | 0 | 0 | 0 | 22.1 | 45.1 | 1.2 | 2.9 | 84.4 | 14.4 | 948.1 | 0 | 0
284.2361 | 2018-10-11 17:40 | 43384.7431 | 0 | 0 | 0 | 21.7 | 46.8 | 1.6 | 3.1 | 84.7 | 13.5 | 948.1 | 0 | 0
284.2431 | 2018-10-11 17:50 | 43384.75 | 0 | 0 | 0 | 21.5 | 47 | 0.3 | 2.4 | 53.8 | 11.9 | 948.2 | 0 | 0
284.25 | 2018-10-11 18:00 | 43384.7569 | 0 | 0 | 0 | 21.3 | 48 | 1.3 | 2.9 | 90.4 | 12.9 | 948.3 | 0 | 0
284.2569 | 2018-10-11 18:10 | 43384.7639 | 0 | 0 | 0 | 21.1 | 48.9 | 1.6 | 2.6 | 99.6 | 3.7 | 948.4 | 0 | 0
284.2639 | 2018-10-11 18:20 | 43384.7708 | 0 | 0 | 0 | 21.1 | 49.4 | 1.4 | 2.1 | 100.2 | 0.5 | 948.4 | 0 | 0
284.2708 | 2018-10-11 18:30 | 43384.7778 | 0 | 0 | 0 | 20.7 | 52.8 | 1.3 | 2.9 | 98.3 | 8.3 | 948.6 | 0 | 0
284.2778 | 2018-10-11 18:40 | 43384.7847 | 0 | 0 | 0 | 20.5 | 53.2 | 2.1 | 3.1 | 97.2 | 9.1 | 948.8 | 0 | 0
284.2847 | 2018-10-11 18:50 | 43384.7917 | 0 | 0 | 0 | 20.3 | 53.1 | 1.3 | 2.6 | 86.4 | 2.7 | 948.9 | 0 | 0
284.2917 | 2018-10-11 19:00 | 43384.7986 | 0 | 0 | 0 | 20.3 | 51.8 | 0.4 | 1.6 | 72.9 | 6.1 | 949 | 0 | 0
284.2986 | 2018-10-11 19:10 | 43384.8056 | 0 | 0 | 0 | 20.1 | 53.5 | 0.2 | 1.1 | 62.6 | 0 | 949.1 | 0 | 0
284.3056 | 2018-10-11 19:20 | 43384.8125 | 0 | 0 | 0 | 19.7 | 55.6 | 0.1 | 1.1 | 62.6 | 0 | 949.3 | 0 | 0
284.3125 | 2018-10-11 19:30 | 43384.8194 | 0 | 0 | 0 | 19.4 | 55 | 0.3 | 1.4 | 62.5 | 0.1 | 949.4 | 0 | 0
284.3194 | 2018-10-11 19:40 | 43384.8264 | 0 | 0 | 0 | 19.5 | 55.1 | 1.1 | 1.9 | 35.9 | 13 | 949.5 | 0 | 0
284.3264 | 2018-10-11 19:50 | 43384.8333 | 0 | 0 | 0 | 19.6 | 55.1 | 0.9 | 2.1 | 29.6 | 4.3 | 949.5 | 0 | 0
284.3333 | 2018-10-11 20:00 | 43384.8403 | 0 | 0 | 0 | 19.5 | 56.1 | 1 | 1.6 | 33.6 | 0.1 | 949.6 | 0 | 0
284.3403 | 2018-10-11 20:10 | 43384.8472 | 0 | 0 | 0 | 19.2 | 57.7 | 1.6 | 2.4 | 26.3 | 6.3 | 949.7 | 0 | 0
284.3472 | 2018-10-11 20:20 | 43384.8542 | 0 | 0 | 0 | 19.4 | 58.5 | 1.3 | 1.9 | 31.6 | 6.9 | 949.7 | 0 | 0
284.3542 | 2018-10-11 20:30 | 43384.8611 | 0 | 0 | 0 | 19 | 59.6 | 0.3 | 1.4 | 25.4 | 1.9 | 949.8 | 0 | 0
284.3611 | 2018-10-11 20:40 | 43384.8681 | 0 | 0 | 0 | 18.7 | 61.5 | 0.4 | 1.6 | 37.8 | 1.4 | 949.8 | 0 | 0
284.3681 | 2018-10-11 20:50 | 43384.875 | 0 | 0 | 0 | 18.4 | 61 | 0.2 | 1.1 | 40.4 | 0 | 949.9 | 0 | 0
284.375 | 2018-10-11 21:00 | 43384.8819 | 0 | 0 | 0 | 18.4 | 62.7 | 0 | 0.4 | 40.4 | 0 | 949.9 | 0 | 0
284.3819 | 2018-10-11 21:10 | 43384.8889 | 0 | 0 | 0 | 18.1 | 63.8 | 0.2 | 1.1 | 40.3 | 0 | 950 | 0 | 0
284.3889 | 2018-10-11 21:20 | 43384.8958 | 0 | 0 | 0 | 18 | 62.7 | 0.8 | 1.6 | 37.8 | 1.7 | 950.1 | 0 | 0
284.3958 | 2018-10-11 21:30 | 43384.9028 | 0 | 0 | 0 | 18.5 | 60.8 | 1.1 | 2.1 | 34.8 | 2.9 | 950.2 | 0 | 0
284.4028 | 2018-10-11 21:40 | 43384.9097 | 0 | 0 | 0 | 18.6 | 60.9 | 1.4 | 2.4 | 30.8 | 1.6 | 950.2 | 0 | 0
284.4097 | 2018-10-11 21:50 | 43384.9167 | 0 | 0 | 0 | 18.4 | 62.6 | 0.4 | 1.9 | 39.6 | 0.3 | 950.2 | 0 | 0
284.4167 | 2018-10-11 22:00 | 43384.9236 | 0 | 0 | 0 | 17.8 | 65.1 | 0.3 | 1.4 | 39.5 | 0.2 | 950.1 | 0 | 0
284.4236 | 2018-10-11 22:10 | 43384.9306 | 0 | 0 | 0 | 17.5 | 66.7 | 0 | 0.7 | 38.6 | 0 | 950.2 | 0 | 0
284.4306 | 2018-10-11 22:20 | 43384.9375 | 0 | 0 | 0 | 17.4 | 67.5 | 0.9 | 2.1 | 34.6 | 2.7 | 950.2 | 0 | 0
284.4375 | 2018-10-11 22:30 | 43384.9444 | 0 | 0 | 0 | 17.5 | 67.6 | 1.2 | 1.9 | 38 | 1.6 | 950.2 | 0 | 0
284.4444 | 2018-10-11 22:40 | 43384.9514 | 0 | 0 | 0 | 17.8 | 66 | 1.3 | 1.9 | 36.8 | 3.1 | 950.2 | 0 | 0
284.4514 | 2018-10-11 22:50 | 43384.9583 | 0 | 0 | 0 | 17.5 | 67.7 | 0.7 | 2.1 | 36.2 | 1.7 | 950.2 | 0 | 0
284.4583 | 2018-10-11 23:00 | 43384.9653 | 0 | 0 | 0 | 17.3 | 68.7 | 0.8 | 2.1 | 36.6 | 1.6 | 950.3 | 0 | 0
284.4653 | 2018-10-11 23:10 | 43384.9722 | 0 | 0 | 0 | 17.3 | 68.5 | 1.1 | 1.9 | 30.9 | 1.9 | 950.3 | 0 | 0
284.4722 | 2018-10-11 23:20 | 43384.9792 | 0 | 0 | 0 | 17.2 | 69.2 | 1 | 1.9 | 28.9 | 0.2 | 950.3 | 0 | 0
284.4792 | 2018-10-11 23:30 | 43384.9861 | 0 | 0 | 0 | 17.1 | 69.8 | 1 | 1.6 | 28.5 | 0.7 | 950.2 | 0 | 0
284.4861 | 2018-10-11 23:40 | 43384.9931 | 0 | 0 | 0 | 17.1 | 69.1 | 0.8 | 1.4 | 24.5 | 0.1 | 950.3 | 0 | 0
284.4931 | 2018-10-11 23:50 | 43385 | 0 | 0 | 0 | 17.2 | 69.6 | 0.6 | 1.4 | 24.5 | 0 | 950.3 | 0 | 0
284.5 | 2018-10-12 | 43385.0069 | 0 | 0 | 0 | 17.1 | 69.7 | 0.4 | 1.6 | 24.5 | 0.1 | 950.3 | 0 | 0
284.5069 | 2018-10-12 00:10 | 43385.0139 | 0 | 0 | 0 | 16.9 | 70.8 | 1.1 | 1.9 | 24.8 | 0.4 | 950.4 | 0 | 0
284.5139 | 2018-10-12 00:20 | 43385.0208 | 0 | 0 | 0 | 16.7 | 71.9 | 0.2 | 1.4 | 25.7 | 0 | 950.3 | 0 | 0
284.5208 | 2018-10-12 00:30 | 43385.0278 | 0 | 0 | 0 | 16.5 | 72.7 | 0.1 | 1.1 | 25.7 | 0 | 950.3 | 0 | 0
284.5278 | 2018-10-12 00:40 | 43385.0347 | 0 | 0 | 0 | 16.4 | 72.9 | 0.1 | 1.1 | 25.7 | 0 | 950.4 | 0 | 0
284.5347 | 2018-10-12 00:50 | 43385.0417 | 0 | 0 | 0 | 16.4 | 72.6 | 0.2 | 1.1 | 25.7 | 0 | 950.4 | 0 | 0
284.5417 | 2018-10-12 01:00 | 43385.0486 | 0 | 0 | 0 | 16.3 | 74 | 0 | 0.7 | 25.7 | 0 | 950.4 | 0 | 0
284.5486 | 2018-10-12 01:10 | 43385.0556 | 0 | 0 | 0 | 16.3 | 74 | 0 | 0 | 0 | 0 | 950.4 | 0 | 0
284.5556 | 2018-10-12 01:20 | 43385.0625 | 0 | 0 | 0 | 16 | 76.1 | 0 | 1.1 | 25.7 | 0 | 950.4 | 0 | 0
284.5625 | 2018-10-12 01:30 | 43385.0694 | 0 | 0 | 0 | 16.1 | 74.5 | 0.4 | 1.1 | 25.7 | 0 | 950.5 | 0 | 0
284.5694 | 2018-10-12 01:40 | 43385.0764 | 0 | 0 | 0 | 16.4 | 71.8 | 0.6 | 1.6 | 30.2 | 7.9 | 950.4 | 0 | 0
284.5764 | 2018-10-12 01:50 | 43385.0833 | 0 | 0 | 0 | 16.5 | 69.9 | 0.6 | 1.6 | 24.9 | 7.6 | 950.3 | 0 | 0
284.5833 | 2018-10-12 02:00 | 43385.0903 | 0 | 0 | 0 | 16.6 | 69 | 0.6 | 1.6 | 21.7 | 0.1 | 950.3 | 0 | 0
284.5903 | 2018-10-12 02:10 | 43385.0972 | 0 | 0 | 0 | 16.5 | 69.3 | 0.6 | 1.4 | 21.7 | 0 | 950.2 | 0 | 0
284.5972 | 2018-10-12 02:20 | 43385.1042 | 0 | 0 | 0 | 16.4 | 69.2 | 0.4 | 1.1 | 21.7 | 0 | 950.2 | 0 | 0
284.6042 | 2018-10-12 02:30 | 43385.1111 | 0 | 0 | 0 | 16.2 | 68.2 | 0 | 0 | 0 | 0 | 950.2 | 0 | 0
284.6111 | 2018-10-12 02:40 | 43385.1181 | 0 | 0 | 0 | 16.5 | 68.9 | 0 | 0 | 0 | 0 | 950.3 | 0 | 0
284.6181 | 2018-10-12 02:50 | 43385.125 | 0 | 0 | 0 | 16.3 | 69.7 | 0 | 0 | 0 | 0 | 950.2 | 0 | 0
284.625 | 2018-10-12 03:00 | 43385.1319 | 0 | 0 | 0 | 16.2 | 70.9 | 0 | 0 | 0 | 0 | 950.2 | 0 | 0
284.6319 | 2018-10-12 03:10 | 43385.1389 | 0 | 0 | 0 | 16.3 | 72.4 | 0 | 0.7 | 21.7 | 0 | 950.1 | 0 | 0
284.6389 | 2018-10-12 03:20 | 43385.1458 | 0 | 0 | 0 | 15.6 | 76.9 | 0.7 | 1.6 | 24.2 | 6.8 | 950.1 | 0 | 0
284.6458 | 2018-10-12 03:30 | 43385.1528 | 0 | 0 | 0 | 16.1 | 71.3 | 1.6 | 1.9 | 339.4 | 37.4 | 950 | 0 | 0
284.6528 | 2018-10-12 03:40 | 43385.1597 | 0 | 0 | 0 | 16.6 | 70.5 | 1.3 | 1.9 | 317.6 | 0.1 | 949.9 | 0 | 0
284.6597 | 2018-10-12 03:50 | 43385.1667 | 0 | 0 | 0 | 16.5 | 72.5 | 0.4 | 1.4 | 317.6 | 0 | 949.9 | 0 | 0
284.6667 | 2018-10-12 04:00 | 43385.1736 | 0 | 0 | 0 | 16.2 | 73.2 | 0 | 0 | 0 | 0 | 949.9 | 0 | 0
284.6736 | 2018-10-12 04:10 | 43385.1806 | 0 | 0 | 0 | 15.7 | 76.2 | 0 | 0 | 0 | 0 | 949.9 | 0 | 0
284.6806 | 2018-10-12 04:20 | 43385.1875 | 0 | 0 | 0 | 15.3 | 78.6 | 0.4 | 1.4 | 317.6 | 0 | 950 | 0 | 0
284.6875 | 2018-10-12 04:30 | 43385.1944 | 0 | 0 | 0 | 15.4 | 76 | 0.8 | 1.6 | 45.9 | 24 | 950 | 0 | 0
284.6944 | 2018-10-12 04:40 | 43385.2014 | 0 | 0 | 0 | 15.2 | 76.7 | 0.1 | 0.7 | 53.9 | 0 | 950 | 0 | 0
284.7014 | 2018-10-12 04:50 | 43385.2083 | 0 | 0 | 0 | 14.9 | 78.1 | 0 | 0.7 | 53.9 | 0 | 949.9 | 0 | 0
284.7083 | 2018-10-12 05:00 | 43385.2153 | 0 | 0 | 0 | 14.8 | 79 | 0 | 0 | 0 | 0 | 949.9 | 0 | 0
284.7153 | 2018-10-12 05:10 | 43385.2222 | 0 | 0 | 0 | 14.9 | 78.1 | 0 | 0 | 0 | 0 | 949.9 | 0 | 0
284.7222 | 2018-10-12 05:20 | 43385.2292 | 0 | 0 | 0 | 14.9 | 77.7 | 0 | 0.7 | 53.9 | 0 | 950 | 0 | 0
284.7292 | 2018-10-12 05:30 | 43385.2361 | 0 | 0 | 0 | 14.9 | 77.4 | 0 | 0 | 0 | 0 | 950 | 0 | 0
284.7361 | 2018-10-12 05:40 | 43385.2431 | 0 | 0 | 0 | 14.9 | 77.6 | 0.2 | 1.1 | 53.9 | 0 | 950 | 0 | 0
284.7431 | 2018-10-12 05:50 | 43385.25 | 0 | 0 | 0 | 14.9 | 77.7 | 0.8 | 1.6 | 40.1 | 11.2 | 950 | 0 | 0
284.75 | 2018-10-12 06:00 | 43385.2569 | 0 | 0 | 0 | 15.3 | 76.6 | 0.6 | 1.4 | 214.5 | 41.8 | 950.1 | 0 | 0
284.7569 | 2018-10-12 06:10 | 43385.2639 | 0 | 0 | 0 | 15.2 | 77.4 | 0.3 | 1.1 | 155.5 | 0 | 950.2 | 0 | 0
284.7639 | 2018-10-12 06:20 | 43385.2708 | 11.9 | 1.1 | 11.9 | 15.6 | 76 | 0.5 | 1.1 | 155.5 | 0.1 | 950.3 | 1.1 | 0
284.7708 | 2018-10-12 06:30 | 43385.2778 | 27 | 8.7 | 26.2 | 15.7 | 75.7 | 0 | 1.4 | 177 | 1.2 | 950.3 | -1.696 | 0
284.7778 | 2018-10-12 06:40 | 43385.2847 | 47.1 | 30.2 | 43.6 | 15.4 | 78.5 | 0.8 | 1.6 | 182.1 | 2.5 | 950.3 | -1.1952 | 0
284.7847 | 2018-10-12 06:50 | 43385.2917 | 72.6 | 68 | 60.3 | 15.9 | 75.5 | 0.9 | 1.6 | 219.6 | 6.5 | 950.3 | -16.2674 | 0
284.7917 | 2018-10-12 07:00 | 43385.2986 | 98.9 | 104.1 | 78.4 | 16.6 | 74.8 | 0.5 | 1.4 | 118.4 | 12.1 | 950.5 | -9.6652 | 0
284.7986 | 2018-10-12 07:10 | 43385.3056 | 128.8 | 148.9 | 94.4 | 17.1 | 71.5 | 0.2 | 1.1 | 116.5 | 0 | 950.6 | -11.8129 | 0
284.8056 | 2018-10-12 07:20 | 43385.3125 | 159.8 | 190.7 | 109.1 | 17.9 | 70.3 | 0.3 | 1.6 | 122.4 | 4.9 | 950.7 | -14.2202 | 0
284.8125 | 2018-10-12 07:30 | 43385.3194 | 190.7 | 227.8 | 122.8 | 18.7 | 66 | 1 | 2.1 | 180.2 | 26.5 | 950.8 | -14.5143 | 0
284.8194 | 2018-10-12 07:40 | 43385.3264 | 220.8 | 257.6 | 135.6 | 19 | 61.5 | 1 | 2.6 | 230.3 | 0.7 | 950.9 | -15.1478 | 0
284.8264 | 2018-10-12 07:50 | 43385.3333 | 252.2 | 289.1 | 147.6 | 19.1 | 59.5 | 2.1 | 3.1 | 250.4 | 9.5 | 951.1 | -15.1209 | 0
284.8333 | 2018-10-12 08:00 | 43385.3403 | 285.2 | 320.8 | 159.2 | 19 | 58.9 | 1.6 | 2.6 | 245.4 | 8.1 | 951.2 | -15.642 | 0
284.8403 | 2018-10-12 08:10 | 43385.3472 | 317.7 | 348.5 | 170 | 19.4 | 58 | 1.3 | 2.1 | 251.7 | 7.4 | 951.3 | -16.7795 | 0
284.8472 | 2018-10-12 08:20 | 43385.3542 | 346.9 | 366.1 | 180.9 | 19.8 | 57.3 | 1.4 | 2.4 | 278.7 | 16.7 | 951.5 | -17.0127 | 0
284.8542 | 2018-10-12 08:30 | 43385.3611 | 370 | 373.2 | 189.9 | 20.2 | 56.1 | 1.2 | 2.4 | 257.8 | 10.3 | 951.6 | -17.231 | 0
284.8611 | 2018-10-12 08:40 | 43385.3681 | 396.1 | 387.2 | 197.6 | 20.5 | 54.4 | 1.3 | 2.6 | 223.1 | 51.8 | 951.7 | -19.3373 | 0
284.8681 | 2018-10-12 08:50 | 43385.375 | 422.3 | 402.1 | 205.8 | 20.8 | 54.4 | 1.7 | 2.9 | 247.9 | 10.1 | 951.8 | -18.9463 | 0
284.875 | 2018-10-12 09:00 | 43385.3819 | 463.6 | 444.4 | 213.7 | 20.9 | 52.4 | 1.4 | 2.4 | 242.4 | 14.1 | 951.9 | -19.2272 | 0
284.8819 | 2018-10-12 09:10 | 43385.3889 | 489 | 462.6 | 219.7 | 21.5 | 49.7 | 1.3 | 2.9 | 246.9 | 12.8 | 952 | -16.0128 | 0
284.8889 | 2018-10-12 09:20 | 43385.3958 | 515 | 481.9 | 225.5 | 21.8 | 48.4 | 1.2 | 2.1 | 229.5 | 7.8 | 952 | -12.8689 | 0
284.8958 | 2018-10-12 09:30 | 43385.4028 | 536.6 | 493.2 | 231 | 22.3 | 46.6 | 1.6 | 2.6 | 196.1 | 25.1 | 952 | -10.817 | 0
284.9028 | 2018-10-12 09:40 | 43385.4097 | 564.6 | 513.6 | 236.3 | 22.5 | 46.8 | 1.8 | 3.1 | 183.3 | 24.3 | 952 | -10.6325 | 0
284.9097 | 2018-10-12 09:50 | 43385.4167 | 589.1 | 531.7 | 239.4 | 22.6 | 46.9 | 1.3 | 2.6 | 205.2 | 22.5 | 952 | -10.6021 | 0
284.9167 | 2018-10-12 10:00 | 43385.4236 | 613 | 547.7 | 242.9 | 23 | 47 | 1.3 | 2.6 | 185.9 | 14.2 | 952 | -11.2987 | 0
284.9236 | 2018-10-12 10:10 | 43385.4306 | 627.2 | 551.2 | 245.9 | 23.5 | 45.6 | 1 | 2.6 | 210.7 | 62 | 951.9 | -11.2595 | 0
284.9306 | 2018-10-12 10:20 | 43385.4375 | 646.5 | 560.9 | 250.2 | 24.2 | 43.5 | 0.9 | 2.1 | 222.6 | 22.9 | 951.8 | -11.5152 | 0
284.9375 | 2018-10-12 10:30 | 43385.4444 | 656.1 | 558 | 253.8 | 24.1 | 43.5 | 1 | 2.4 | 252.8 | 41.8 | 951.7 | -12.402 | 0
284.9444 | 2018-10-12 10:40 | 43385.4514 | 673 | 567.1 | 256.4 | 24.3 | 43.5 | 0.9 | 2.6 | 299.2 | 24.5 | 951.7 | -14.1126 | 0
284.9514 | 2018-10-12 10:50 | 43385.4583 | 675.5 | 557.5 | 260.3 | 24.6 | 43.9 | 1.1 | 2.1 | 326.6 | 46.4 | 951.7 | -13.8 | 0
284.9583 | 2018-10-12 11:00 | 43385.4653 | 677.4 | 549.3 | 262.8 | 25.2 | 43.3 | 0.9 | 2.1 | 242.5 | 26.8 | 951.5 | -14.6041 | 0
284.9653 | 2018-10-12 11:10 | 43385.4722 | 706.6 | 585.3 | 260.8 | 25.7 | 39.2 | 0.6 | 2.4 | 315.9 | 10.1 | 951.4 | -15.3749 | 0
284.9722 | 2018-10-12 11:20 | 43385.4792 | 721.6 | 601.6 | 259.9 | 26.4 | 35.9 | 1.6 | 4.4 | 306.1 | 40.8 | 951.2 | -16.0166 | 0
284.9792 | 2018-10-12 11:30 | 43385.4861 | 736.3 | 616.7 | 259.8 | 26.3 | 32 | 2.6 | 5.1 | 306.4 | 30.5 | 951.1 | -17.4668 | 0
284.9861 | 2018-10-12 11:40 | 43385.4931 | 743.8 | 620.4 | 261.3 | 26.3 | 31.9 | 2.8 | 5.6 | 294.5 | 30.5 | 951 | -19.8238 | 0
284.9931 | 2018-10-12 11:50 | 43385.5 | 746 | 622.1 | 262.1 | 26.6 | 31.1 | 3 | 4.9 | 311.2 | 34.5 | 950.8 | -19.3912 | 0
285 | 2018-10-12 12:00 | 43385.5069 | 744.4 | 617.1 | 264.3 | 26.6 | 30.4 | 3 | 6.2 | 304 | 28.4 | 950.7 | -20.0949 | 0
285.0069 | 2018-10-12 12:10 | 43385.5139 | 743.3 | 614.6 | 266.1 | 26.6 | 29.9 | 2.8 | 5.6 | 303.8 | 26.8 | 950.6 | -20.8094 | 0
285.0139 | 2018-10-12 12:20 | 43385.5208 | 738.7 | 608.3 | 268.7 | 26.9 | 29.1 | 3.4 | 5.9 | 308.3 | 30.8 | 950.5 | -20.8832 | 0
285.0208 | 2018-10-12 12:30 | 43385.5278 | 727.9 | 597.4 | 270.1 | 27 | 28.7 | 3.4 | 6.4 | 323.9 | 25.6 | 950.3 | -20.054 | 0
285.0278 | 2018-10-12 12:40 | 43385.5347 | 719.9 | 592.9 | 270.1 | 27.1 | 29 | 3.2 | 5.4 | 319.9 | 26.8 | 950.1 | -19.6423 | 0
285.0347 | 2018-10-12 12:50 | 43385.5417 | 705.9 | 583.6 | 268.4 | 27.4 | 28.5 | 2.5 | 4.1 | 312.4 | 32.8 | 949.9 | -19.2922 | 0
285.0417 | 2018-10-12 13:00 | 43385.5486 | 691.2 | 574.1 | 266.2 | 27.4 | 29.3 | 2.8 | 4.9 | 305.6 | 28.4 | 949.7 | -19.8866 | 0
285.0486 | 2018-10-12 13:10 | 43385.5556 | 675.8 | 569 | 263.2 | 27.9 | 29.1 | 2.5 | 4.4 | 325.2 | 27.7 | 949.5 | -17.2104 | 0
285.0556 | 2018-10-12 13:20 | 43385.5625 | 659.5 | 562.7 | 259.1 | 27.9 | 29.1 | 2.3 | 4.1 | 306 | 26.2 | 949.3 | -16.9961 | 0
285.0625 | 2018-10-12 13:30 | 43385.5694 | 640.1 | 553.3 | 255.1 | 28 | 27.5 | 1.7 | 4.6 | 312.5 | 21.4 | 949.2 | -16.1247 | 0
285.0694 | 2018-10-12 13:40 | 43385.5764 | 619.5 | 543.7 | 250.6 | 28.2 | 28.3 | 2.3 | 4.4 | 334 | 24.9 | 949 | -15.1434 | 0
285.0764 | 2018-10-12 13:50 | 43385.5833 | 597.3 | 532.4 | 245.9 | 28.2 | 29.4 | 1.7 | 3.4 | 320.4 | 40.6 | 948.9 | -14.3434 | 0
285.0833 | 2018-10-12 14:00 | 43385.5903 | 576.2 | 524.3 | 239.7 | 28.1 | 30.1 | 2.1 | 3.9 | 336.4 | 30.7 | 948.9 | -14.999 | 0
285.0903 | 2018-10-12 14:10 | 43385.5972 | 556.4 | 519 | 232.5 | 28.2 | 31.1 | 2 | 4.1 | 280 | 26.6 | 948.7 | -17.3654 | 0
285.0972 | 2018-10-12 14:20 | 43385.6042 | 530.1 | 501.5 | 226 | 27.9 | 32.2 | 2.1 | 3.4 | 274.6 | 25.7 | 948.6 | -20.5445 | 0
285.1042 | 2018-10-12 14:30 | 43385.6111 | 508.3 | 490.5 | 220.6 | 28 | 31.6 | 2.1 | 3.4 | 301.6 | 26.8 | 948.5 | -23.3304 | 0
285.1111 | 2018-10-12 14:40 | 43385.6181 | 482.3 | 470.4 | 215.3 | 27.8 | 31.8 | 2.1 | 3.6 | 279.6 | 16.4 | 948.4 | -27.6335 | 0
285.1181 | 2018-10-12 14:50 | 43385.625 | 457.4 | 448.9 | 212.8 | 27.8 | 32 | 1.7 | 3.1 | 281.9 | 19.2 | 948.3 | -29.628 | 0
285.125 | 2018-10-12 15:00 | 43385.6319 | 436.8 | 433.1 | 211.8 | 27.8 | 33.3 | 2.5 | 4.6 | 275.3 | 37.2 | 948.2 | -30.7334 | 0
285.1319 | 2018-10-12 15:10 | 43385.6389 | 412.9 | 412.1 | 210.2 | 27.6 | 32.8 | 2.4 | 3.9 | 261.4 | 21.9 | 948.2 | -30.5051 | 0
285.1389 | 2018-10-12 15:20 | 43385.6458 | 390.3 | 385.9 | 211.5 | 27.6 | 34.5 | 2.7 | 5.1 | 279.1 | 20.9 | 948.2 | -30.059 | 0
285.1458 | 2018-10-12 15:30 | 43385.6528 | 308 | 252.6 | 198.3 | 27 | 35.5 | 2.6 | 4.9 | 280.8 | 23.2 | 948.2 | -21.1141 | 0
285.1528 | 2018-10-12 15:40 | 43385.6597 | 231.3 | 118.9 | 181.1 | 26.8 | 36.6 | 3.6 | 5.1 | 277.2 | 17.5 | 948.1 | -16.4737 | 0
285.1597 | 2018-10-12 15:50 | 43385.6667 | 138.6 | 14.6 | 130.3 | 26.2 | 36.1 | 3.5 | 5.1 | 280.2 | 15.5 | 948.1 | -9.8091 | 0
285.1667 | 2018-10-12 16:00 | 43385.6736 | 113.6 | 1.6 | 110.4 | 25.9 | 38.2 | 3.3 | 5.1 | 283.9 | 15.8 | 948.1 | -8.7735 | 0
285.1736 | 2018-10-12 16:10 | 43385.6806 | 93.4 | 0 | 91 | 25.6 | 41.7 | 3.1 | 4.9 | 291.2 | 16.4 | 948.1 | -8.6888 | 0
285.1806 | 2018-10-12 16:20 | 43385.6875 | 72.2 | 0 | 70.1 | 25.3 | 45 | 2.9 | 4.9 | 292.8 | 16 | 948.1 | -8.6305 | 0
285.1875 | 2018-10-12 16:30 | 43385.6944 | 45.7 | 0 | 44.1 | 24.9 | 48.6 | 2.7 | 4.4 | 293.6 | 16.9 | 948.1 | -7.6238 | 0
285.1944 | 2018-10-12 16:40 | 43385.7014 | 38.8 | 0 | 37.4 | 24.5 | 51 | 3.2 | 4.9 | 299.1 | 18.2 | 948.1 | -7.9574 | 0
285.2014 | 2018-10-12 16:50 | 43385.7083 | 32.5 | 0 | 31.6 | 24.2 | 52.8 | 3.2 | 5.4 | 297.8 | 15.3 | 948.1 | -6.3544 | 0
285.2083 | 2018-10-12 17:00 | 43385.7153 | 24.6 | 0 | 23.9 | 24 | 53.8 | 2.9 | 4.6 | 296 | 18.6 | 948.1 | -6.5363 | 0
285.2153 | 2018-10-12 17:10 | 43385.7222 | 21.4 | 0 | 20.7 | 23.7 | 54.2 | 3.3 | 5.1 | 289.9 | 17.7 | 948.1 | -9.6494 | 0
285.2222 | 2018-10-12 17:20 | 43385.7292 | 9.2 | 0 | 8.8 | 23.6 | 54.2 | 3.2 | 5.1 | 290.1 | 16.1 | 948.1 | -10.3981 | 0
285.2292 | 2018-10-12 17:30 | 43385.7361 | 1.3 | 0 | 0.9 | 23.3 | 55.2 | 3.1 | 4.9 | 291.2 | 15.5 | 948.1 | 0 | 0
285.2361 | 2018-10-12 17:40 | 43385.7431 | 0 | 0 | 0 | 23.2 | 55.6 | 2.6 | 4.4 | 286.2 | 13.5 | 948.1 | 0 | 0
285.2431 | 2018-10-12 17:50 | 43385.75 | 0 | 0 | 0 | 23.1 | 55.2 | 2.5 | 4.1 | 289.1 | 15.5 | 948.2 | 0 | 0
285.25 | 2018-10-12 18:00 | 43385.7569 | 0 | 0 | 0 | 22.9 | 55.6 | 2.3 | 3.9 | 286.8 | 13.8 | 948.3 | 0 | 0
285.2569 | 2018-10-12 18:10 | 43385.7639 | 0 | 0 | 0 | 22.9 | 55.3 | 2.6 | 4.1 | 273 | 14.7 | 948.4 | 0 | 0
285.2639 | 2018-10-12 18:20 | 43385.7708 | 0 | 0 | 0 | 22.9 | 56.1 | 2.3 | 3.6 | 275.4 | 14.2 | 948.5 | 0 | 0
285.2708 | 2018-10-12 18:30 | 43385.7778 | 0 | 0 | 0 | 22.7 | 58 | 2.6 | 4.4 | 270.4 | 14.3 | 948.7 | 0 | 0
285.2778 | 2018-10-12 18:40 | 43385.7847 | 0 | 0 | 0 | 22.6 | 59.3 | 2.7 | 4.4 | 272.1 | 14.2 | 948.8 | 0 | 0
285.2847 | 2018-10-12 18:50 | 43385.7917 | 0 | 0 | 0 | 22.6 | 60 | 2.6 | 4.6 | 266.9 | 16.4 | 948.8 | 0 | 0
285.2917 | 2018-10-12 19:00 | 43385.7986 | 0 | 0 | 0 | 22.5 | 60.9 | 2.4 | 4.6 | 262.6 | 14.2 | 948.9 | 0 | 0
285.2986 | 2018-10-12 19:10 | 43385.8056 | 0 | 0 | 0 | 22.3 | 61.6 | 2.5 | 3.9 | 268.3 | 15.4 | 948.9 | 0 | 0
285.3056 | 2018-10-12 19:20 | 43385.8125 | 0 | 0 | 0 | 22.2 | 61.5 | 3 | 4.6 | 277.9 | 15.1 | 949 | 0 | 0
285.3125 | 2018-10-12 19:30 | 43385.8194 | 0 | 0 | 0 | 22.1 | 61.6 | 2.7 | 4.4 | 269 | 15.4 | 949 | 0 | 0
285.3194 | 2018-10-12 19:40 | 43385.8264 | 0 | 0 | 0 | 22.1 | 60.4 | 3.6 | 6.4 | 273.8 | 17.6 | 949.2 | 0 | 0
285.3264 | 2018-10-12 19:50 | 43385.8333 | 0 | 0 | 0 | 22.2 | 57.6 | 4.1 | 5.9 | 279.9 | 16.9 | 949.3 | 0 | 0
285.3333 | 2018-10-12 20:00 | 43385.8403 | 0 | 0 | 0 | 22.1 | 55.8 | 4 | 5.6 | 288.5 | 15 | 949.3 | 0 | 0
285.3403 | 2018-10-12 20:10 | 43385.8472 | 0 | 0 | 0 | 21.9 | 55.5 | 3 | 5.6 | 296.7 | 18 | 949.3 | 0 | 0
285.3472 | 2018-10-12 20:20 | 43385.8542 | 0 | 0 | 0 | 21.7 | 55.3 | 2.8 | 5.1 | 299.2 | 18.8 | 949.2 | 0 | 0
285.3542 | 2018-10-12 20:30 | 43385.8611 | 0 | 0 | 0 | 21.5 | 55 | 2 | 3.6 | 296.3 | 17.6 | 949.2 | 0 | 0
285.3611 | 2018-10-12 20:40 | 43385.8681 | 0 | 0 | 0 | 21.2 | 56.3 | 2 | 3.1 | 295.6 | 13.3 | 949.2 | 0 | 0
285.3681 | 2018-10-12 20:50 | 43385.875 | 0 | 0 | 0 | 21.1 | 57.4 | 1.8 | 3.1 | 297.4 | 9.7 | 949.2 | 0 | 0
285.375 | 2018-10-12 21:00 | 43385.8819 | 0 | 0 | 0 | 21 | 58.2 | 1.7 | 3.4 | 309.2 | 16.7 | 949.3 | 0 | 0
285.3819 | 2018-10-12 21:10 | 43385.8889 | 0 | 0 | 0 | 21.1 | 58.5 | 1.8 | 3.6 | 312.8 | 15.7 | 949.3 | 0 | 0
285.3889 | 2018-10-12 21:20 | 43385.8958 | 0 | 0 | 0 | 20.9 | 59.7 | 1.9 | 3.1 | 294.6 | 13.2 | 949.3 | 0 | 0
285.3958 | 2018-10-12 21:30 | 43385.9028 | 0 | 0 | 0 | 20.7 | 60.4 | 1.7 | 2.4 | 264.5 | 5.9 | 949.3 | 0 | 0
285.4028 | 2018-10-12 21:40 | 43385.9097 | 0 | 0 | 0 | 20.7 | 60.1 | 2 | 3.6 | 284.8 | 7.4 | 949.3 | 0 | 0
285.4097 | 2018-10-12 21:50 | 43385.9167 | 0 | 0 | 0 | 20.3 | 61.7 | 1.4 | 2.4 | 273.8 | 13.9 | 949.4 | 0 | 0
285.4167 | 2018-10-12 22:00 | 43385.9236 | 0 | 0 | 0 | 19.8 | 63.2 | 1 | 2.1 | 262.2 | 3.9 | 949.4 | 0 | 0
285.4236 | 2018-10-12 22:10 | 43385.9306 | 0 | 0 | 0 | 19.9 | 62.4 | 1.8 | 3.4 | 260.8 | 7.8 | 949.4 | 0 | 0
285.4306 | 2018-10-12 22:20 | 43385.9375 | 0 | 0 | 0 | 20.1 | 61.9 | 2.1 | 3.6 | 266.9 | 9 | 949.4 | 0 | 0
285.4375 | 2018-10-12 22:30 | 43385.9444 | 0 | 0 | 0 | 19.9 | 63.1 | 1.7 | 3.4 | 280.3 | 7.8 | 949.3 | 0 | 0
285.4444 | 2018-10-12 22:40 | 43385.9514 | 0 | 0 | 0 | 19.5 | 65 | 1.9 | 3.1 | 271.2 | 12.8 | 949.4 | 0 | 0
285.4514 | 2018-10-12 22:50 | 43385.9583 | 0 | 0 | 0 | 19.4 | 65.3 | 2.2 | 3.9 | 284.5 | 10.3 | 949.4 | 0 | 0
285.4583 | 2018-10-12 23:00 | 43385.9653 | 0 | 0 | 0 | 19.6 | 63.8 | 1.7 | 3.1 | 289.4 | 11.8 | 949.3 | 0 | 0
285.4653 | 2018-10-12 23:10 | 43385.9722 | 0 | 0 | 0 | 19.6 | 63.2 | 2.3 | 3.1 | 292.4 | 9.8 | 949.3 | 0 | 0
285.4722 | 2018-10-12 23:20 | 43385.9792 | 0 | 0 | 0 | 19.7 | 62.8 | 1.3 | 2.6 | 295.7 | 4.6 | 949.2 | 0 | 0
285.4792 | 2018-10-12 23:30 | 43385.9861 | 0 | 0 | 0 | 18.7 | 66.2 | 0.9 | 2.4 | 289.1 | 6.2 | 949.3 | 0 | 0
285.4861 | 2018-10-12 23:40 | 43385.9931 | 0 | 0 | 0 | 18.3 | 69.4 | 0.4 | 1.9 | 51.1 | 38.9 | 949.3 | 0 | 0
285.4931 | 2018-10-12 23:50 | 43386 | 0 | 0 | 0 | 18.3 | 68.2 | 0.6 | 1.6 | 43 | 4.7 | 949.3 | 0 | 0
285.5 | 2018-10-13 | 43386.0069 | 0 | 0 | 0 | 18 | 69.4 | 0 | 0.7 | 39 | 0 | 949.3 | 0 | 0
285.5069 | 2018-10-13 00:10 | 43386.0139 | 0 | 0 | 0 | 18.1 | 70.6 | 1 | 2.1 | 226.2 | 38.6 | 949.3 | 0 | 0
285.5139 | 2018-10-13 00:20 | 43386.0208 | 0 | 0 | 0 | 17.6 | 71.9 | 0.9 | 2.9 | 255.6 | 10.4 | 949.4 | 0 | 0
285.5208 | 2018-10-13 00:30 | 43386.0278 | 0 | 0 | 0 | 18.2 | 67.2 | 1.8 | 2.9 | 279.1 | 7.8 | 949.3 | 0 | 0
285.5278 | 2018-10-13 00:40 | 43386.0347 | 0 | 0 | 0 | 18.6 | 65.2 | 1.3 | 2.6 | 282.8 | 6.5 | 949.3 | 0 | 0
285.5347 | 2018-10-13 00:50 | 43386.0417 | 0 | 0 | 0 | 17.4 | 72.7 | 0.1 | 1.1 | 291.7 | 0.8 | 949.4 | 0 | 0
285.5417 | 2018-10-13 01:00 | 43386.0486 | 0 | 0 | 0 | 17.1 | 73.8 | 0 | 0 | 0 | 0 | 949.4 | 0 | 0
285.5486 | 2018-10-13 01:10 | 43386.0556 | 0 | 0 | 0 | 17.1 | 73.6 | 0 | 0 | 0 | 0 | 949.3 | 0 | 0
285.5556 | 2018-10-13 01:20 | 43386.0625 | 0 | 0 | 0 | 16.9 | 73.5 | 0.3 | 2.4 | 304.6 | 5.7 | 949.3 | 0 | 0
285.5625 | 2018-10-13 01:30 | 43386.0694 | 0 | 0 | 0 | 16.5 | 74.3 | 1.5 | 2.6 | 313 | 7.1 | 949.2 | 0 | 0
285.5694 | 2018-10-13 01:40 | 43386.0764 | 0 | 0 | 0 | 16.7 | 73.7 | 0.7 | 1.9 | 349.8 | 22.9 | 949.2 | 0 | 0
285.5764 | 2018-10-13 01:50 | 43386.0833 | 0 | 0 | 0 | 16.8 | 74.1 | 0.7 | 1.9 | 27.4 | 5.2 | 949.2 | 0 | 0
285.5833 | 2018-10-13 02:00 | 43386.0903 | 0 | 0 | 0 | 16.6 | 75.5 | 0.3 | 1.4 | 31.8 | 0 | 949.1 | 0 | 0
285.5903 | 2018-10-13 02:10 | 43386.0972 | 0 | 0 | 0 | 16.4 | 76.8 | 0.1 | 1.1 | 31.8 | 0 | 949 | 0 | 0
285.5972 | 2018-10-13 02:20 | 43386.1042 | 0 | 0 | 0 | 16.1 | 77.3 | 0.8 | 1.9 | 31.9 | 0.2 | 949 | 0 | 0
285.6042 | 2018-10-13 02:30 | 43386.1111 | 0 | 0 | 0 | 16.2 | 76.1 | 0.3 | 1.4 | 32.3 | 0.1 | 949 | 0 | 0
285.6111 | 2018-10-13 02:40 | 43386.1181 | 0 | 0 | 0 | 16.1 | 77.4 | 0.2 | 1.4 | 32.3 | 0 | 949 | 0 | 0
285.6181 | 2018-10-13 02:50 | 43386.125 | 0 | 0 | 0 | 15.8 | 78.4 | 0.2 | 1.1 | 32.3 | 0 | 949 | 0 | 0
285.625 | 2018-10-13 03:00 | 43386.1319 | 0 | 0 | 0 | 15.8 | 78.3 | 0.5 | 1.4 | 36 | 2.4 | 949.1 | 0 | 0
285.6319 | 2018-10-13 03:10 | 43386.1389 | 0 | 0 | 0 | 16.1 | 77.2 | 0.2 | 1.6 | 39.3 | 0 | 949.1 | 0 | 0
285.6389 | 2018-10-13 03:20 | 43386.1458 | 0 | 0 | 0 | 15.7 | 78.2 | 0.3 | 1.6 | 39.3 | 0 | 949 | 0 | 0
285.6458 | 2018-10-13 03:30 | 43386.1528 | 0 | 0 | 0 | 15.5 | 78.6 | 0 | 0 | 0 | 0 | 949 | 0 | 0
285.6528 | 2018-10-13 03:40 | 43386.1597 | 0 | 0 | 0 | 15.7 | 77.3 | 0 | 0 | 0 | 0 | 949.1 | 0 | 0
285.6597 | 2018-10-13 03:50 | 43386.1667 | 0 | 0 | 0 | 15.3 | 79.5 | 0.8 | 1.6 | 352.4 | 24.6 | 949.1 | 0 | 0
285.6667 | 2018-10-13 04:00 | 43386.1736 | 0 | 0 | 0 | 15.5 | 79 | 1.1 | 1.6 | 308.3 | 0.2 | 949.1 | 0 | 0
285.6736 | 2018-10-13 04:10 | 43386.1806 | 0 | 0 | 0 | 15.6 | 77.7 | 1 | 1.6 | 308.3 | 0.1 | 949.1 | 0 | 0
285.6806 | 2018-10-13 04:20 | 43386.1875 | 0 | 0 | 0 | 15.5 | 77.6 | 0.3 | 1.1 | 308.3 | 0 | 949.2 | 0 | 0
285.6875 | 2018-10-13 04:30 | 43386.1944 | 0 | 0 | 0 | 15.2 | 79 | 0.1 | 1.4 | 344.7 | 7 | 949.2 | 0 | 0
285.6944 | 2018-10-13 04:40 | 43386.2014 | 0 | 0 | 0 | 14.9 | 80.7 | 0.1 | 0.7 | 3.2 | 0 | 949.3 | 0 | 0
285.7014 | 2018-10-13 04:50 | 43386.2083 | 0 | 0 | 0 | 14.6 | 80.4 | 0.2 | 1.1 | 3.2 | 0 | 949.4 | 0 | 0
285.7083 | 2018-10-13 05:00 | 43386.2153 | 0 | 0 | 0 | 14.6 | 79.5 | 0 | 0 | 0 | 0 | 949.5 | 0 | 0
285.7153 | 2018-10-13 05:10 | 43386.2222 | 0 | 0 | 0 | 15.5 | 74.4 | 0 | 1.1 | 314.9 | 4.1 | 949.6 | 0 | 0
285.7222 | 2018-10-13 05:20 | 43386.2292 | 0 | 0 | 0 | 15.9 | 74.9 | 0.9 | 1.9 | 270.1 | 19.1 | 949.7 | 0 | 0
285.7292 | 2018-10-13 05:30 | 43386.2361 | 0 | 0 | 0 | 15.9 | 75 | 2 | 2.6 | 203.4 | 8.9 | 949.9 | 0 | 0
285.7361 | 2018-10-13 05:40 | 43386.2431 | 0 | 0 | 0 | 15.9 | 75.1 | 0.7 | 1.6 | 198.2 | 0.1 | 950 | 0 | 0
285.7431 | 2018-10-13 05:50 | 43386.25 | 0 | 0 | 0 | 15.4 | 76.8 | 0.6 | 1.4 | 201 | 0.6 | 950 | 0 | 0
285.75 | 2018-10-13 06:00 | 43386.2569 | 0 | 0 | 0 | 15 | 78.9 | 0.1 | 1.1 | 201.6 | 0 | 950 | 0 | 0
285.7569 | 2018-10-13 06:10 | 43386.2639 | 0 | 0 | 0 | 14.9 | 79.5 | 0 | 0.7 | 201.7 | 0 | 950.1 | 0 | 0
285.7639 | 2018-10-13 06:20 | 43386.2708 | 10.4 | 1.8 | 10.8 | 15.1 | 76.1 | 0.8 | 1.4 | 185.8 | 41.4 | 950.1 | 11.7456 | 0
285.7708 | 2018-10-13 06:30 | 43386.2778 | 25.9 | 12 | 25.3 | 16 | 71 | 0.9 | 2.4 | 17.2 | 36 | 950.2 | 3.9134 | 0
285.7778 | 2018-10-13 06:40 | 43386.2847 | 43.8 | 33.6 | 40 | 15.5 | 76.3 | 0.7 | 1.6 | 7.9 | 0.1 | 950.3 | -1.3736 | 0
285.7847 | 2018-10-13 06:50 | 43386.2917 | 67.2 | 66.6 | 56.6 | 15.8 | 75.5 | 0 | 0 | 0 | 0 | 950.4 | -7.4844 | 0
285.7917 | 2018-10-13 07:00 | 43386.2986 | 93.5 | 104.7 | 72.8 | 16.5 | 74.2 | 0.1 | 1.1 | 7.9 | 0 | 950.5 | -12.0769 | 0
285.7986 | 2018-10-13 07:10 | 43386.3056 | 121.8 | 147.3 | 88 | 17.1 | 72.5 | 0 | 0 | 0 | 0 | 950.5 | -12.8417 | 0
285.8056 | 2018-10-13 07:20 | 43386.3125 | 152.7 | 189.3 | 102.3 | 17.5 | 72.7 | 0.4 | 1.1 | 8 | 0.2 | 950.5 | -16.9325 | 0
285.8125 | 2018-10-13 07:30 | 43386.3194 | 184.1 | 229 | 116.2 | 18.2 | 70.7 | 0 | 1.1 | 8.8 | 0 | 950.7 | -16.0035 | 0
285.8194 | 2018-10-13 07:40 | 43386.3264 | 216 | 268.5 | 128.3 | 18.4 | 71.2 | 0 | 0.7 | 8.8 | 0 | 950.8 | -15.0859 | 0
285.8264 | 2018-10-13 07:50 | 43386.3333 | 246.9 | 300.8 | 139.5 | 19.1 | 65.3 | 0.1 | 1.1 | 9.8 | 0.2 | 950.9 | -14.4729 | 0
285.8333 | 2018-10-13 08:00 | 43386.3403 | 276.8 | 325.4 | 150 | 19.5 | 63.4 | 0 | 1.1 | 39.4 | 2 | 951.2 | -16.1151 | 0
285.8403 | 2018-10-13 08:10 | 43386.3472 | 306.7 | 348.8 | 159.7 | 19.8 | 62.5 | 0.5 | 1.6 | 8.4 | 43.7 | 951.3 | -17.7113 | 0
285.8472 | 2018-10-13 08:20 | 43386.3542 | 341.8 | 382.8 | 168.8 | 19.7 | 61 | 0.4 | 1.6 | 276.4 | 3.8 | 951.4 | -19.5481 | 0
285.8542 | 2018-10-13 08:30 | 43386.3611 | 372.9 | 408.2 | 176.9 | 20.3 | 56.6 | 0.3 | 1.4 | 291.6 | 0.1 | 951.5 | -19.8238 | 0
285.8611 | 2018-10-13 08:40 | 43386.3681 | 399.4 | 418.5 | 186.3 | 20.8 | 58.2 | 0.3 | 1.9 | 308.2 | 5.3 | 951.6 | -21.0142 | 0
285.8681 | 2018-10-13 08:50 | 43386.375 | 431.1 | 444 | 192.9 | 21.1 | 57.5 | 0.1 | 1.6 | 288.2 | 11.8 | 951.6 | -22.3923 | 0
285.875 | 2018-10-13 09:00 | 43386.3819 | 460.4 | 465.7 | 199.5 | 21.4 | 54.9 | 0.7 | 1.9 | 247.3 | 0.2 | 951.6 | -21.5137 | 0
285.8819 | 2018-10-13 09:10 | 43386.3889 | 492.4 | 493.5 | 205.7 | 21.7 | 53.1 | 0.4 | 1.6 | 250.2 | 1 | 951.5 | -19.2873 | 0
285.8889 | 2018-10-13 09:20 | 43386.3958 | 515.2 | 506.4 | 212.1 | 22.7 | 50.1 | 0.8 | 2.6 | 303.6 | 12 | 951.4 | -14.8344 | 0
285.8958 | 2018-10-13 09:30 | 43386.4028 | 543.4 | 527.5 | 218 | 23.3 | 48 | 2.1 | 3.6 | 327.5 | 15.3 | 951.3 | -12.4385 | 0
285.9028 | 2018-10-13 09:40 | 43386.4097 | 568.8 | 545.4 | 222 | 23.6 | 48.4 | 1.8 | 3.4 | 311.4 | 27.6 | 951.2 | -11.6803 | 0
285.9097 | 2018-10-13 09:50 | 43386.4167 | 588.9 | 555.6 | 225.2 | 24 | 45.8 | 1 | 2.6 | 313.1 | 20 | 951.4 | -11.7272 | 0
285.9167 | 2018-10-13 10:00 | 43386.4236 | 607.4 | 565.7 | 227.6 | 24.6 | 44.1 | 0.9 | 2.6 | 320.4 | 27.4 | 951.3 | -11.2756 | 0
285.9236 | 2018-10-13 10:10 | 43386.4306 | 633.5 | 587.9 | 228.9 | 24.9 | 40.2 | 2.1 | 3.6 | 338.5 | 30.3 | 951.2 | -12.352 | 0
285.9306 | 2018-10-13 10:20 | 43386.4375 | 647.4 | 588.8 | 233.4 | 25.2 | 41 | 1 | 2.9 | 6.2 | 27.3 | 951.1 | -12.5802 | 0
285.9375 | 2018-10-13 10:30 | 43386.4444 | 660.7 | 594.5 | 234.6 | 26 | 36.3 | 1.1 | 2.6 | 313.3 | 34.3 | 951.1 | -13.0593 | 0
285.9444 | 2018-10-13 10:40 | 43386.4514 | 676.5 | 602.9 | 235.7 | 25.9 | 34.8 | 1.2 | 2.4 | 172.9 | 61 | 950.9 | -15.5329 | 0
285.9514 | 2018-10-13 10:50 | 43386.4583 | 684.8 | 604.8 | 236.5 | 26.1 | 36 | 1.2 | 2.6 | 32 | 28.4 | 950.9 | -15.5045 | 0
285.9583 | 2018-10-13 11:00 | 43386.4653 | 700.4 | 622.9 | 233.1 | 26.9 | 34.8 | 0.7 | 2.6 | 64.2 | 17.7 | 950.8 | -16.2456 | 0
285.9653 | 2018-10-13 11:10 | 43386.4722 | 711.3 | 635.1 | 230.8 | 27.3 | 29.9 | 1.5 | 3.1 | 340 | 37.7 | 950.8 | -15.9647 | 0
285.9722 | 2018-10-13 11:20 | 43386.4792 | 721.3 | 644.7 | 229.3 | 27.5 | 29.4 | 1.3 | 2.9 | 322.5 | 26.8 | 950.7 | -17.1552 | 0
285.9792 | 2018-10-13 11:30 | 43386.4861 | 727.1 | 650.5 | 227 | 27.5 | 29 | 1.4 | 4.1 | 270.4 | 18 | 950.6 | -18.8421 | 0
285.9861 | 2018-10-13 11:40 | 43386.4931 | 731.5 | 650.1 | 228.4 | 26.9 | 28.4 | 2.4 | 4.6 | 267.5 | 25.5 | 950.6 | -21.2601 | 0
285.9931 | 2018-10-13 11:50 | 43386.5 | 734.4 | 647.9 | 230.9 | 26.6 | 32.3 | 3.2 | 4.9 | 251.4 | 23.7 | 950.5 | -23.4077 | 0
286 | 2018-10-13 12:00 | 43386.5069 | 734.5 | 648.8 | 230.7 | 26.6 | 32.2 | 3.1 | 5.1 | 261.7 | 20.1 | 950.4 | -23.7285 | 0
286.0069 | 2018-10-13 12:10 | 43386.5139 | 731.2 | 646.6 | 230.3 | 26.6 | 32.2 | 3.1 | 5.4 | 262.2 | 20.8 | 950.2 | -24.2812 | 0
286.0139 | 2018-10-13 12:20 | 43386.5208 | 723.8 | 639.8 | 230.5 | 26.7 | 32.3 | 2.8 | 5.1 | 272.2 | 23.6 | 950 | -24.5024 | 0
286.0208 | 2018-10-13 12:30 | 43386.5278 | 714.8 | 632 | 231 | 26.8 | 32.2 | 3.2 | 5.9 | 256.4 | 23.8 | 949.9 | -24.4615 | 0
286.0278 | 2018-10-13 12:40 | 43386.5347 | 708.5 | 630.8 | 230.1 | 26.7 | 32 | 3.6 | 5.4 | 256.1 | 19.3 | 949.8 | -24.6906 | 0
286.0347 | 2018-10-13 12:50 | 43386.5417 | 699.7 | 628.1 | 228.4 | 26.6 | 32 | 3.9 | 6.9 | 248.7 | 17.1 | 949.6 | -25.4329 | 0
286.0417 | 2018-10-13 13:00 | 43386.5486 | 683.9 | 615.9 | 228.4 | 26.6 | 31.9 | 3.6 | 6.2 | 251.2 | 18.4 | 949.6 | -24.7786 | 0
286.0486 | 2018-10-13 13:10 | 43386.5556 | 667.6 | 604.2 | 228.8 | 26.4 | 32.5 | 4.2 | 5.9 | 246.8 | 15.6 | 949.4 | -23.3048 | 0
286.0556 | 2018-10-13 13:20 | 43386.5625 | 644.7 | 581.4 | 230.7 | 26.5 | 33.7 | 3.8 | 6.4 | 253.7 | 19.6 | 949.4 | -21.9955 | 0
286.0625 | 2018-10-13 13:30 | 43386.5694 | 625 | 564.8 | 231.8 | 26.6 | 34 | 3.7 | 6.4 | 251.9 | 19.6 | 949.2 | -20.7469 | 0
286.0694 | 2018-10-13 13:40 | 43386.5764 | 592.9 | 527.1 | 234 | 26.5 | 34.7 | 4 | 5.9 | 275.1 | 16.7 | 949.1 | -20.4366 | 0
286.0764 | 2018-10-13 13:50 | 43386.5833 | 579 | 528.8 | 228.6 | 26.5 | 36 | 3.6 | 5.9 | 253.8 | 21.8 | 948.9 | -20.361 | 0
286.0833 | 2018-10-13 14:00 | 43386.5903 | 563.1 | 530.6 | 221.4 | 26.5 | 37.2 | 3.9 | 5.9 | 261.4 | 18.8 | 948.9 | -21.1596 | 0
286.0903 | 2018-10-13 14:10 | 43386.5972 | 541.3 | 523.1 | 214.2 | 26.7 | 36.2 | 3.5 | 5.6 | 268.6 | 17.6 | 948.8 | -22.7959 | 0
286.0972 | 2018-10-13 14:20 | 43386.6042 | 517 | 510 | 207.6 | 26.6 | 35.7 | 3.6 | 5.4 | 271.8 | 20.8 | 948.8 | -25.4567 | 0
286.1042 | 2018-10-13 14:30 | 43386.6111 | 490.3 | 490.7 | 201.9 | 26.4 | 37.8 | 4.2 | 6.7 | 280.1 | 15.9 | 948.7 | -28.743 | 0
286.1111 | 2018-10-13 14:40 | 43386.6181 | 469.2 | 482.2 | 195.5 | 26.4 | 39.4 | 4.1 | 6.2 | 263.1 | 16.6 | 948.7 | -32.8559 | 0
286.1181 | 2018-10-13 14:50 | 43386.625 | 443.4 | 469.4 | 188.2 | 26.5 | 39.1 | 3.2 | 5.1 | 266.1 | 20.9 | 948.6 | -34.5139 | 0
286.125 | 2018-10-13 15:00 | 43386.6319 | 413.8 | 451.1 | 180.2 | 26.5 | 38.5 | 3.4 | 6.2 | 275.6 | 20.4 | 948.6 | -35.1919 | 0
286.1319 | 2018-10-13 15:10 | 43386.6389 | 381.5 | 428.5 | 171.9 | 26.4 | 38.1 | 3.7 | 5.9 | 268.5 | 17.7 | 948.5 | -33.9364 | 0
286.1389 | 2018-10-13 15:20 | 43386.6458 | 349 | 402.8 | 163.9 | 26.5 | 38 | 2.9 | 5.4 | 279.4 | 19.2 | 948.5 | -32.5934 | 0
286.1458 | 2018-10-13 15:30 | 43386.6528 | 319 | 383.1 | 154.8 | 26.6 | 37 | 3.2 | 4.6 | 280.6 | 16.8 | 948.5 | -31.4743 | 0
286.1528 | 2018-10-13 15:40 | 43386.6597 | 284.7 | 352.8 | 144.5 | 26.6 | 36.7 | 2.7 | 5.1 | 268.6 | 22.1 | 948.4 | -30.1377 | 0
286.1597 | 2018-10-13 15:50 | 43386.6667 | 248.1 | 314.1 | 133.2 | 26.5 | 37.3 | 2.9 | 4.9 | 270.6 | 17.8 | 948.4 | -28.5404 | 0
286.1667 | 2018-10-13 16:00 | 43386.6736 | 213.4 | 273.3 | 122.1 | 26.2 | 37.1 | 3.2 | 4.9 | 282.5 | 18.4 | 948.4 | -27.2355 | 0
286.1736 | 2018-10-13 16:10 | 43386.6806 | 182.5 | 240.1 | 110.2 | 26.1 | 38 | 3 | 5.1 | 276.9 | 18.3 | 948.4 | -26.1553 | 0
286.1806 | 2018-10-13 16:20 | 43386.6875 | 149.8 | 195.9 | 97 | 26 | 39.2 | 2.4 | 4.6 | 290.3 | 20 | 948.4 | -25.3304 | 0
286.1875 | 2018-10-13 16:30 | 43386.6944 | 119.1 | 152.9 | 82.9 | 25.7 | 39.4 | 2.5 | 3.9 | 286.5 | 15.2 | 948.4 | -23.486 | 0
286.1944 | 2018-10-13 16:40 | 43386.7014 | 87.9 | 101.5 | 66.9 | 25.5 | 40 | 2.4 | 3.4 | 285.5 | 11.9 | 948.4 | -21.0719 | 0
286.2014 | 2018-10-13 16:50 | 43386.7083 | 60.8 | 57 | 50.7 | 25.2 | 40.4 | 2.5 | 4.1 | 280.5 | 12.8 | 948.4 | -16.6903 | 0
286.2083 | 2018-10-13 17:00 | 43386.7153 | 38.6 | 19.9 | 35 | 24.9 | 40.5 | 2.6 | 4.1 | 281.1 | 10.2 | 948.4 | -15.1981 | 0
286.2153 | 2018-10-13 17:10 | 43386.7222 | 20.6 | 0 | 19.8 | 24.5 | 42.5 | 2.3 | 3.4 | 287.1 | 12.7 | 948.4 | -11.7459 | 0
286.2222 | 2018-10-13 17:20 | 43386.7292 | 6.7 | 0 | 6 | 24.2 | 43.7 | 1.2 | 3.1 | 299.7 | 15.9 | 948.4 | -20.4673 | 0
286.2292 | 2018-10-13 17:30 | 43386.7361 | 0 | 0 | 0 | 23.7 | 45.6 | 2 | 3.1 | 286.8 | 7.4 | 948.5 | 0 | 0
286.2361 | 2018-10-13 17:40 | 43386.7431 | 0 | 0 | 0 | 23.5 | 45.8 | 2.2 | 3.1 | 281.1 | 8.1 | 948.5 | 0 | 0
286.2431 | 2018-10-13 17:50 | 43386.75 | 0 | 0 | 0 | 23.3 | 46.2 | 2.1 | 3.1 | 279.9 | 9.3 | 948.5 | 0 | 0
286.25 | 2018-10-13 18:00 | 43386.7569 | 0 | 0 | 0 | 23 | 47.5 | 1.9 | 2.6 | 285 | 5.4 | 948.6 | 0 | 0
286.2569 | 2018-10-13 18:10 | 43386.7639 | 0 | 0 | 0 | 22.9 | 47.8 | 1.8 | 2.6 | 280.5 | 6.7 | 948.6 | 0 | 0
286.2639 | 2018-10-13 18:20 | 43386.7708 | 0 | 0 | 0 | 22.7 | 49 | 1.7 | 2.6 | 292.6 | 6.7 | 948.6 | 0 | 0
286.2708 | 2018-10-13 18:30 | 43386.7778 | 0 | 0 | 0 | 22.3 | 50.5 | 1.8 | 2.4 | 290.3 | 6 | 948.7 | 0 | 0
286.2778 | 2018-10-13 18:40 | 43386.7847 | 0 | 0 | 0 | 22.4 | 50.3 | 1.9 | 2.4 | 291.3 | 5 | 948.8 | 0 | 0
286.2847 | 2018-10-13 18:50 | 43386.7917 | 0 | 0 | 0 | 22.3 | 50.8 | 1.7 | 2.4 | 288.4 | 3.7 | 948.9 | 0 | 0
286.2917 | 2018-10-13 19:00 | 43386.7986 | 0 | 0 | 0 | 22.1 | 51.4 | 1.5 | 2.1 | 293.4 | 7 | 948.9 | 0 | 0
286.2986 | 2018-10-13 19:10 | 43386.8056 | 0 | 0 | 0 | 21.8 | 52.8 | 1.1 | 1.6 | 283 | 0.1 | 949 | 0 | 0
286.3056 | 2018-10-13 19:20 | 43386.8125 | 0 | 0 | 0 | 21.6 | 53.1 | 0.9 | 1.9 | 284.6 | 0.8 | 949 | 0 | 0
286.3125 | 2018-10-13 19:30 | 43386.8194 | 0 | 0 | 0 | 21 | 55.7 | 1.1 | 1.9 | 301.4 | 8.6 | 949 | 0 | 0
286.3194 | 2018-10-13 19:40 | 43386.8264 | 0 | 0 | 0 | 20.7 | 53.6 | 1 | 1.9 | 312.5 | 2.4 | 949 | 0 | 0
286.3264 | 2018-10-13 19:50 | 43386.8333 | 0 | 0 | 0 | 20.8 | 52.1 | 1.2 | 2.1 | 321.6 | 6.8 | 949 | 0 | 0
286.3333 | 2018-10-13 20:00 | 43386.8403 | 0 | 0 | 0 | 21.1 | 49.5 | 1 | 2.1 | 318.3 | 1.8 | 949 | 0 | 0
286.3403 | 2018-10-13 20:10 | 43386.8472 | 0 | 0 | 0 | 20.1 | 55.4 | 0.1 | 0.7 | 318.5 | 0 | 949 | 0 | 0
286.3472 | 2018-10-13 20:20 | 43386.8542 | 0 | 0 | 0 | 19.8 | 55.9 | 0.2 | 1.1 | 318.5 | 0 | 949.1 | 0 | 0
286.3542 | 2018-10-13 20:30 | 43386.8611 | 0 | 0 | 0 | 19.8 | 57 | 0 | 0 | 0 | 0 | 949 | 0 | 0
286.3611 | 2018-10-13 20:40 | 43386.8681 | 0 | 0 | 0 | 19.4 | 59.1 | 0 | 0.7 | 318.5 | 0 | 949.1 | 0 | 0
286.3681 | 2018-10-13 20:50 | 43386.875 | 0 | 0 | 0 | 19.1 | 59.7 | 0 | 0.7 | 318.5 | 0 | 949.2 | 0 | 0
286.375 | 2018-10-13 21:00 | 43386.8819 | 0 | 0 | 0 | 19.1 | 57.8 | 0.1 | 1.1 | 320.6 | 0.5 | 949.2 | 0 | 0
286.3819 | 2018-10-13 21:10 | 43386.8889 | 0 | 0 | 0 | 18.9 | 59.1 | 0 | 0.4 | 322 | 0 | 949.2 | 0 | 0
286.3889 | 2018-10-13 21:20 | 43386.8958 | 0 | 0 | 0 | 18.8 | 61.2 | 0 | 0 | 0 | 0 | 949.3 | 0 | 0
286.3958 | 2018-10-13 21:30 | 43386.9028 | 0 | 0 | 0 | 19 | 60.1 | 0.2 | 1.4 | 330.7 | 1.2 | 949.3 | 0 | 0
286.4028 | 2018-10-13 21:40 | 43386.9097 | 0 | 0 | 0 | 18.7 | 61.3 | 0.3 | 1.1 | 331.5 | 0 | 949.3 | 0 | 0
286.4097 | 2018-10-13 21:50 | 43386.9167 | 0 | 0 | 0 | 18.3 | 61.9 | 0.3 | 1.1 | 331.5 | 0 | 949.2 | 0 | 0
286.4167 | 2018-10-13 22:00 | 43386.9236 | 0 | 0 | 0 | 18.4 | 61.5 | 0 | 0 | 0 | 0 | 949.1 | 0 | 0
286.4236 | 2018-10-13 22:10 | 43386.9306 | 0 | 0 | 0 | 18.4 | 62.2 | 0 | 0 | 0 | 0 | 949.1 | 0 | 0
286.4306 | 2018-10-13 22:20 | 43386.9375 | 0 | 0 | 0 | 18.1 | 64.8 | 0 | 0 | 0 | 0 | 949.1 | 0 | 0
286.4375 | 2018-10-13 22:30 | 43386.9444 | 0 | 0 | 0 | 18 | 64.9 | 0 | 0 | 0 | 0 | 949.1 | 0 | 0
286.4444 | 2018-10-13 22:40 | 43386.9514 | 0 | 0 | 0 | 18 | 64.7 | 0.1 | 0.7 | 331.5 | 0 | 949.1 | 0 | 0
286.4514 | 2018-10-13 22:50 | 43386.9583 | 0 | 0 | 0 | 17.7 | 66.8 | 0 | 0.4 | 331.5 | 0 | 949.1 | 0 | 0
286.4583 | 2018-10-13 23:00 | 43386.9653 | 0 | 0 | 0 | 17.5 | 68.2 | 0.1 | 0.7 | 331.5 | 0 | 949.2 | 0 | 0
286.4653 | 2018-10-13 23:10 | 43386.9722 | 0 | 0 | 0 | 17.3 | 68.9 | 0 | 0 | 0 | 0 | 949.1 | 0 | 0
286.4722 | 2018-10-13 23:20 | 43386.9792 | 0 | 0 | 0 | 17.1 | 69.1 | 0.3 | 1.9 | 14.7 | 10 | 949 | 0 | 0
286.4792 | 2018-10-13 23:30 | 43386.9861 | 0 | 0 | 0 | 17 | 70.6 | 0.6 | 1.4 | 23.7 | 0.1 | 949 | 0 | 0
286.4861 | 2018-10-13 23:40 | 43386.9931 | 0 | 0 | 0 | 16.8 | 71.6 | 0.7 | 1.4 | 23.5 | 0.1 | 948.9 | 0 | 0
286.4931 | 2018-10-13 23:50 | 43387 | 0 | 0 | 0 | 17 | 70.4 | 0.3 | 1.4 | 23.5 | 0 | 948.9 | 0 | 0
286.5 | 2018-10-14 | 43387.0069 | 0 | 0 | 0 | 16.9 | 71.3 | 0.4 | 1.4 | 22.9 | 0 | 948.8 | 0 | 0
286.5069 | 2018-10-14 00:10 | 43387.0139 | 0 | 0 | 0 | 16.6 | 71.4 | 0.4 | 1.1 | 22.9 | 0 | 948.7 | 0 | 0
286.5139 | 2018-10-14 00:20 | 43387.0208 | 0 | 0 | 0 | 16.8 | 70.5 | 0.5 | 1.6 | 34.6 | 6.9 | 948.7 | 0 | 0
286.5208 | 2018-10-14 00:30 | 43387.0278 | 0 | 0 | 0 | 16.9 | 70.9 | 0.3 | 1.4 | 42.5 | 0.1 | 948.6 | 0 | 0
286.5278 | 2018-10-14 00:40 | 43387.0347 | 0 | 0 | 0 | 17.1 | 69.9 | 0.8 | 1.6 | 42.5 | 0.1 | 948.5 | 0 | 0
286.5347 | 2018-10-14 00:50 | 43387.0417 | 0 | 0 | 0 | 17 | 69.3 | 0.2 | 1.4 | 42.6 | 0 | 948.5 | 0 | 0
286.5417 | 2018-10-14 01:00 | 43387.0486 | 0 | 0 | 0 | 16.9 | 69.1 | 0.2 | 1.1 | 42.5 | 0 | 948.4 | 0 | 0
286.5486 | 2018-10-14 01:10 | 43387.0556 | 0 | 0 | 0 | 16.9 | 68.9 | 0.1 | 1.1 | 42.5 | 0 | 948.4 | 0 | 0
286.5556 | 2018-10-14 01:20 | 43387.0625 | 0 | 0 | 0 | 17.1 | 67.1 | 0 | 0.7 | 42.5 | 0 | 948.3 | 0 | 0
286.5625 | 2018-10-14 01:30 | 43387.0694 | 0 | 0 | 0 | 17.1 | 68.2 | 0 | 0 | 0 | 0 | 948.3 | 0 | 0
286.5694 | 2018-10-14 01:40 | 43387.0764 | 0 | 0 | 0 | 16.6 | 72.1 | 0.1 | 1.1 | 42.4 | 0 | 948.2 | 0 | 0
286.5764 | 2018-10-14 01:50 | 43387.0833 | 0 | 0 | 0 | 16.4 | 73.9 | 0.3 | 1.1 | 42.4 | 0.1 | 948.2 | 0 | 0
286.5833 | 2018-10-14 02:00 | 43387.0903 | 0 | 0 | 0 | 16.3 | 74.7 | 0 | 0 | 0 | 0 | 948.2 | 0 | 0
286.5903 | 2018-10-14 02:10 | 43387.0972 | 0 | 0 | 0 | 16.4 | 73.9 | 0 | 0 | 0 | 0 | 948.2 | 0 | 0
286.5972 | 2018-10-14 02:20 | 43387.1042 | 0 | 0 | 0 | 16.2 | 74 | 0 | 0 | 0 | 0 | 948.2 | 0 | 0
286.6042 | 2018-10-14 02:30 | 43387.1111 | 0 | 0 | 0 | 16.4 | 72.4 | 0 | 1.1 | 42.4 | 0 | 948.2 | 0 | 0
286.6111 | 2018-10-14 02:40 | 43387.1181 | 0 | 0 | 0 | 16.4 | 71.1 | 1 | 1.6 | 10.6 | 24.3 | 948.2 | 0 | 0
286.6181 | 2018-10-14 02:50 | 43387.125 | 0 | 0 | 0 | 16.4 | 69.3 | 1.2 | 1.6 | 349.6 | 0.1 | 948.1 | 0 | 0
286.625 | 2018-10-14 03:00 | 43387.1319 | 0 | 0 | 0 | 16.5 | 68.8 | 1.4 | 1.9 | 349.6 | 0 | 948.1 | 0 | 0
286.6319 | 2018-10-14 03:10 | 43387.1389 | 0 | 0 | 0 | 16.3 | 69.6 | 1.1 | 1.6 | 349.6 | 0.1 | 948 | 0 | 0
286.6389 | 2018-10-14 03:20 | 43387.1458 | 0 | 0 | 0 | 16.2 | 70.5 | 1.2 | 1.6 | 349.6 | 0.1 | 948 | 0 | 0
286.6458 | 2018-10-14 03:30 | 43387.1528 | 0 | 0 | 0 | 16.2 | 70.8 | 0.6 | 1.6 | 349.6 | 0.1 | 948 | 0 | 0
286.6528 | 2018-10-14 03:40 | 43387.1597 | 0 | 0 | 0 | 16.3 | 70.2 | 0 | 0 | 0 | 0 | 947.9 | 0 | 0
286.6597 | 2018-10-14 03:50 | 43387.1667 | 0 | 0 | 0 | 16.7 | 68.3 | 0.1 | 0.7 | 349.6 | 0 | 947.9 | 0 | 0
286.6667 | 2018-10-14 04:00 | 43387.1736 | 0 | 0 | 0 | 16.9 | 68.9 | 0.2 | 1.1 | 349.7 | 0 | 947.9 | 0 | 0
286.6736 | 2018-10-14 04:10 | 43387.1806 | 0 | 0 | 0 | 17 | 69.2 | 0 | 0 | 0 | 0 | 947.9 | 0 | 0
286.6806 | 2018-10-14 04:20 | 43387.1875 | 0 | 0 | 0 | 16.4 | 72.4 | 0 | 0 | 0 | 0 | 947.9 | 0 | 0
286.6875 | 2018-10-14 04:30 | 43387.1944 | 0 | 0 | 0 | 16.5 | 70.8 | 0.5 | 1.1 | 349.6 | 0 | 948 | 0 | 0
286.6944 | 2018-10-14 04:40 | 43387.2014 | 0 | 0 | 0 | 16.8 | 68.6 | 0.6 | 1.1 | 349.6 | 0 | 948 | 0 | 0
286.7014 | 2018-10-14 04:50 | 43387.2083 | 0 | 0 | 0 | 17.1 | 65 | 0.8 | 1.6 | 349.7 | 0.1 | 948 | 0 | 0
286.7083 | 2018-10-14 05:00 | 43387.2153 | 0 | 0 | 0 | 17.2 | 65.2 | 0 | 0.7 | 349.8 | 0 | 948.1 | 0 | 0
286.7153 | 2018-10-14 05:10 | 43387.2222 | 0 | 0 | 0 | 17.1 | 68 | 0 | 0.7 | 349.8 | 0 | 948.2 | 0 | 0
286.7222 | 2018-10-14 05:20 | 43387.2292 | 0 | 0 | 0 | 16.7 | 70.8 | 0 | 0 | 0 | 0 | 948.2 | 0 | 0
286.7292 | 2018-10-14 05:30 | 43387.2361 | 0 | 0 | 0 | 16.3 | 72.4 | 0.2 | 0.7 | 349.8 | 0 | 948.3 | 0 | 0
286.7361 | 2018-10-14 05:40 | 43387.2431 | 0 | 0 | 0 | 16.2 | 73.4 | 0.9 | 1.4 | 349.8 | 0.1 | 948.4 | 0 | 0
286.7431 | 2018-10-14 05:50 | 43387.25 | 0 | 0 | 0 | 16.3 | 73 | 0.6 | 1.1 | 349.8 | 0 | 948.3 | 0 | 0
286.75 | 2018-10-14 06:00 | 43387.2569 | 0 | 0 | 0 | 16.2 | 72.7 | 0.8 | 1.4 | 349.8 | 0.1 | 948.4 | 0 | 0
286.7569 | 2018-10-14 06:10 | 43387.2639 | 0 | 0 | 0 | 16.5 | 71.7 | 1.1 | 1.6 | 349.7 | 0.1 | 948.4 | 0 | 0
286.7639 | 2018-10-14 06:20 | 43387.2708 | 2.9 | 0 | 3.5 | 16.7 | 70.4 | 0.9 | 1.4 | 349.6 | 0 | 948.4 | 15.9826 | 0
286.7708 | 2018-10-14 06:30 | 43387.2778 | 13 | 0 | 13.6 | 16.8 | 70.8 | 0.8 | 1.6 | 348.6 | 17.5 | 948.4 | 8.4014 | 0
286.7778 | 2018-10-14 06:40 | 43387.2847 | 35 | 3.8 | 34.5 | 17 | 71.5 | 1.4 | 1.9 | 316.7 | 12.7 | 948.5 | -0.92623 | 0
286.7847 | 2018-10-14 06:50 | 43387.2917 | 58.3 | 12.4 | 55.9 | 17.3 | 70.4 | 1.1 | 1.9 | 308.8 | 0.1 | 948.6 | -4.7227 | 0
286.7917 | 2018-10-14 07:00 | 43387.2986 | 77.6 | 5.9 | 75.5 | 17.6 | 71 | 0.2 | 1.1 | 308.8 | 0 | 948.6 | -6.1484 | 0
286.7986 | 2018-10-14 07:10 | 43387.3056 | 109.8 | 20.7 | 103.6 | 17.8 | 72.8 | 0.2 | 2.6 | 30.5 | 25.4 | 948.7 | -9.1 | 0
286.8056 | 2018-10-14 07:20 | 43387.3125 | 155.2 | 94.5 | 129.7 | 18.4 | 72.8 | 0 | 0 | 0 | 0 | 948.8 | -11.1657 | 0
286.8125 | 2018-10-14 07:30 | 43387.3194 | 131.6 | 15.8 | 125.7 | 19 | 70.3 | 0 | 0 | 0 | 0 | 949 | -5.7301 | 0
286.8194 | 2018-10-14 07:40 | 43387.3264 | 184.9 | 87.4 | 154.7 | 19.4 | 70.6 | 0 | 0 | 0 | 0 | 949.1 | -11.26 | 0
286.8264 | 2018-10-14 07:50 | 43387.3333 | 235.9 | 163.8 | 175.7 | 20.3 | 62.7 | 0 | 0 | 0 | 0 | 949.2 | -14.593 | 0
286.8333 | 2018-10-14 08:00 | 43387.3403 | 293.5 | 232.3 | 201.2 | 20.7 | 56.3 | 0.8 | 1.9 | 41.5 | 28.3 | 949.3 | -18.4891 | 0
286.8403 | 2018-10-14 08:10 | 43387.3472 | 321.3 | 261.4 | 209.8 | 20.8 | 56.1 | 0.4 | 1.9 | 102.3 | 0.9 | 949.4 | -18.9038 | 0
286.8472 | 2018-10-14 08:20 | 43387.3542 | 368.3 | 342.2 | 212.4 | 21.3 | 55.6 | 0.7 | 1.9 | 102.8 | 0.1 | 949.6 | -23.2223 | 0
286.8542 | 2018-10-14 08:30 | 43387.3611 | 321.4 | 267.6 | 190.4 | 21.1 | 56.2 | 1.6 | 2.4 | 137.3 | 5.5 | 949.6 | -20.6135 | 0
286.8611 | 2018-10-14 08:40 | 43387.3681 | 402.6 | 389.1 | 202.5 | 21.2 | 53.6 | 1.4 | 2.1 | 115.1 | 4.6 | 949.7 | -26.5538 | 0
286.8681 | 2018-10-14 08:50 | 43387.375 | 423.5 | 408.8 | 202.4 | 21.7 | 54.4 | 1.5 | 2.4 | 131 | 12.8 | 949.7 | -27.0922 | 0
286.875 | 2018-10-14 09:00 | 43387.3819 | 437.7 | 416.1 | 203 | 22.4 | 52.8 | 1.4 | 2.1 | 131.5 | 8.2 | 949.7 | -25.1067 | 0
286.8819 | 2018-10-14 09:10 | 43387.3889 | 448.5 | 411 | 208.4 | 23.1 | 51.7 | 1.5 | 2.6 | 191.5 | 19.5 | 949.8 | -21.2176 | 0
286.8889 | 2018-10-14 09:20 | 43387.3958 | 467.2 | 431.4 | 207.3 | 23 | 50.8 | 0.7 | 2.4 | 198.2 | 13.9 | 949.8 | -18.3617 | 0
286.8958 | 2018-10-14 09:30 | 43387.4028 | 470.8 | 418.7 | 210.6 | 23.3 | 51.6 | 1.5 | 2.9 | 178.6 | 12.6 | 949.8 | -15.713 | 0
286.9028 | 2018-10-14 09:40 | 43387.4097 | 477.2 | 411.2 | 214 | 23.7 | 50.8 | 1.4 | 2.1 | 196.2 | 12.8 | 949.8 | -14.1464 | 0
286.9097 | 2018-10-14 09:50 | 43387.4167 | 485.6 | 406.6 | 217.8 | 23.7 | 52 | 1.4 | 2.9 | 213.3 | 18.4 | 949.8 | -13.6196 | 0
286.9167 | 2018-10-14 10:00 | 43387.4236 | 508 | 423.5 | 221.3 | 24 | 54.1 | 1.2 | 2.4 | 189.3 | 14.6 | 949.8 | -14.5971 | 0
286.9236 | 2018-10-14 10:10 | 43387.4306 | 544.3 | 462.2 | 223.9 | 24.6 | 50.6 | 1.8 | 3.4 | 206.5 | 18.3 | 949.8 | -15.8926 | 0
286.9306 | 2018-10-14 10:20 | 43387.4375 | 575.8 | 492.6 | 225.6 | 24.2 | 50.9 | 2.5 | 3.9 | 215.3 | 10.9 | 949.8 | -19.0276 | 0
286.9375 | 2018-10-14 10:30 | 43387.4444 | 609.7 | 528.7 | 226.8 | 24.4 | 48.6 | 1.8 | 3.1 | 229.9 | 17.7 | 949.8 | -20.3786 | 0
286.9444 | 2018-10-14 10:40 | 43387.4514 | 632.2 | 547 | 229.1 | 24.7 | 46.4 | 2 | 3.1 | 249.9 | 16.2 | 949.7 | -21.7539 | 0
286.9514 | 2018-10-14 10:50 | 43387.4583 | 644.8 | 550.9 | 232.6 | 25 | 45.7 | 2.3 | 3.6 | 244.1 | 20.1 | 949.7 | -22.6854 | 0
286.9583 | 2018-10-14 11:00 | 43387.4653 | 662.2 | 565.9 | 233.3 | 25.1 | 43.9 | 2.5 | 4.1 | 242.5 | 23.4 | 949.7 | -24.0454 | 0
286.9653 | 2018-10-14 11:10 | 43387.4722 | 673.6 | 572.5 | 234.9 | 25.4 | 42 | 2.1 | 3.6 | 251.3 | 19.9 | 949.6 | -25.2955 | 0
286.9722 | 2018-10-14 11:20 | 43387.4792 | 680.5 | 574.6 | 237 | 25.4 | 41.6 | 2.4 | 3.9 | 230.5 | 24.9 | 949.6 | -25.4018 | 0
286.9792 | 2018-10-14 11:30 | 43387.4861 | 688.1 | 581.2 | 236.8 | 25.7 | 40.4 | 2.4 | 4.1 | 246.7 | 17.1 | 949.5 | -26.2759 | 0
286.9861 | 2018-10-14 11:40 | 43387.4931 | 684 | 574.7 | 236.3 | 26 | 39.9 | 2.5 | 4.1 | 253.8 | 20.3 | 949.4 | -26.1645 | 0
286.9931 | 2018-10-14 11:50 | 43387.5 | 698.3 | 592.9 | 235.7 | 26 | 39.2 | 2.7 | 3.9 | 262.7 | 21.6 | 949.3 | -27.449 | 0
287 | 2018-10-14 12:00 | 43387.5069 | 698.7 | 593.9 | 236.1 | 26.7 | 38.1 | 2.2 | 3.9 | 245.9 | 26.8 | 949.1 | -27.2422 | 0
287.0069 | 2018-10-14 12:10 | 43387.5139 | 696 | 592.6 | 235 | 26.6 | 37.2 | 2.5 | 3.9 | 259.9 | 25 | 949 | -28.4938 | 0
287.0139 | 2018-10-14 12:20 | 43387.5208 | 690.4 | 589 | 234.1 | 26.8 | 37.4 | 3.4 | 5.6 | 273.2 | 23.2 | 948.8 | -29.1595 | 0
287.0208 | 2018-10-14 12:30 | 43387.5278 | 685.5 | 584.7 | 235.5 | 26.5 | 38 | 3.8 | 5.9 | 256.3 | 19.2 | 948.7 | -29.613 | 0
287.0278 | 2018-10-14 12:40 | 43387.5347 | 673.7 | 574.9 | 235.5 | 26.4 | 38.5 | 3.1 | 6.2 | 261.9 | 24.1 | 948.6 | -29.2229 | 0
287.0347 | 2018-10-14 12:50 | 43387.5417 | 669.3 | 578.8 | 233.5 | 26.7 | 37.9 | 3.5 | 5.6 | 270.2 | 20.1 | 948.4 | -29.3132 | 0
287.0417 | 2018-10-14 13:00 | 43387.5486 | 652.6 | 565.8 | 232.9 | 26.4 | 38.7 | 3.5 | 5.9 | 260.1 | 17.2 | 948.3 | -28.3188 | 0
287.0486 | 2018-10-14 13:10 | 43387.5556 | 636 | 555.5 | 231.3 | 26.5 | 38.6 | 3.3 | 5.1 | 248.3 | 14.7 | 948.2 | -27.0432 | 0
287.0556 | 2018-10-14 13:20 | 43387.5625 | 614.1 | 535.5 | 231.8 | 26.8 | 38.6 | 2.7 | 4.6 | 267.2 | 25.8 | 948.1 | -25.4443 | 0
287.0625 | 2018-10-14 13:30 | 43387.5694 | 584.4 | 502 | 233.6 | 26.6 | 38.5 | 3.1 | 5.6 | 269.9 | 21.5 | 947.9 | -24.0152 | 0
287.0694 | 2018-10-14 13:40 | 43387.5764 | 567 | 483.8 | 236.6 | 26.8 | 38.5 | 2.9 | 4.6 | 268 | 26.9 | 947.8 | -23.8404 | 0
287.0764 | 2018-10-14 13:50 | 43387.5833 | 550.5 | 477.2 | 233.4 | 27.1 | 38.4 | 2.6 | 5.1 | 269.3 | 23.7 | 947.6 | -23.4151 | 0
287.0833 | 2018-10-14 14:00 | 43387.5903 | 529.4 | 466.5 | 227.9 | 27.1 | 39 | 2.4 | 4.4 | 270.8 | 26.8 | 947.5 | -24.0362 | 0
287.0903 | 2018-10-14 14:10 | 43387.5972 | 501.6 | 445.3 | 221.8 | 27.1 | 40.3 | 2.3 | 4.6 | 268.4 | 24.7 | 947.4 | -25.3249 | 0
287.0972 | 2018-10-14 14:20 | 43387.6042 | 476.8 | 430.5 | 214.4 | 26.9 | 40.6 | 2.6 | 4.4 | 257.3 | 20.9 | 947.4 | -27.3251 | 0
287.1042 | 2018-10-14 14:30 | 43387.6111 | 450 | 410.8 | 207.7 | 26.9 | 41.1 | 2.4 | 4.9 | 249.5 | 17 | 947.3 | -29.3275 | 0
287.1111 | 2018-10-14 14:40 | 43387.6181 | 424.9 | 396.2 | 199.5 | 27 | 40.5 | 2.8 | 4.6 | 251.1 | 18.6 | 947.3 | -31.7436 | 0
287.1181 | 2018-10-14 14:50 | 43387.625 | 396.3 | 378.9 | 189.8 | 27 | 40.1 | 2.1 | 4.4 | 278.8 | 22.2 | 947.1 | -32.6688 | 0
287.125 | 2018-10-14 15:00 | 43387.6319 | 369.8 | 359.9 | 182.9 | 26.8 | 40 | 2.6 | 4.1 | 244.8 | 23 | 947.1 | -33.0178 | 0
287.1319 | 2018-10-14 15:10 | 43387.6389 | 334.3 | 329.1 | 173.2 | 27.2 | 39.7 | 2.4 | 3.9 | 239.1 | 22.9 | 947.1 | -30.054 | 0
287.1389 | 2018-10-14 15:20 | 43387.6458 | 302.3 | 302.6 | 163.3 | 27.3 | 39.4 | 1.7 | 3.6 | 233.8 | 35.5 | 947.1 | -28.0069 | 0
287.1458 | 2018-10-14 15:30 | 43387.6528 | 273.4 | 283.5 | 152.2 | 27.2 | 39.5 | 1.7 | 3.6 | 255.8 | 17.4 | 947.1 | -26.1726 | 0
287.1528 | 2018-10-14 15:40 | 43387.6597 | 242.6 | 258.5 | 140.1 | 27.5 | 39.6 | 1.7 | 4.1 | 283.5 | 25.8 | 947 | -25.0903 | 0
287.1597 | 2018-10-14 15:50 | 43387.6667 | 215.1 | 234.3 | 129.3 | 26.9 | 40.8 | 1.4 | 3.6 | 277.8 | 12.3 | 947.1 | -25.1742 | 0
287.1667 | 2018-10-14 16:00 | 43387.6736 | 186.1 | 205.6 | 117.2 | 26.8 | 40.5 | 2.5 | 3.9 | 273.5 | 15.8 | 947.1 | -24.7302 | 0
287.1736 | 2018-10-14 16:10 | 43387.6806 | 158.3 | 177.6 | 104.2 | 26.6 | 41.1 | 1.8 | 3.4 | 275.9 | 20.7 | 947.1 | -25.0938 | 0
287.1806 | 2018-10-14 16:20 | 43387.6875 | 128.3 | 139.9 | 90 | 26.4 | 41.7 | 2.4 | 3.6 | 270.7 | 15.6 | 947.1 | -23.7427 | 0
287.1875 | 2018-10-14 16:30 | 43387.6944 | 104.6 | 115.8 | 76.7 | 26.2 | 42.1 | 2 | 3.4 | 261.7 | 16.5 | 947.2 | -23.2575 | 0
287.1944 | 2018-10-14 16:40 | 43387.7014 | 53.3 | 39.4 | 44 | 26 | 43.1 | 1.8 | 3.1 | 246.5 | 10.4 | 947.1 | -16.3681 | 0
287.2014 | 2018-10-14 16:50 | 43387.7083 | 34.7 | 26.1 | 29.4 | 25.7 | 44.2 | 1.2 | 2.4 | 262.7 | 10.5 | 947.1 | -13.8903 | 0
287.2083 | 2018-10-14 17:00 | 43387.7153 | 12.8 | 0 | 11.7 | 25.4 | 45.4 | 1.1 | 1.9 | 265.2 | 5.2 | 947.1 | -11.2137 | 0
287.2153 | 2018-10-14 17:10 | 43387.7222 | 5.5 | 0 | 4.6 | 25 | 46.5 | 1.2 | 2.6 | 261.2 | 14.2 | 947.2 | -14.1222 | 0
287.2222 | 2018-10-14 17:20 | 43387.7292 | 0.6 | 0 | 0 | 24.7 | 47.5 | 1 | 2.1 | 281.1 | 0.1 | 947.2 | -19.9988 | 0
287.2292 | 2018-10-14 17:30 | 43387.7361 | 0 | 0 | 0 | 24.5 | 48.8 | 0.5 | 1.6 | 262 | 6.6 | 947.3 | 0 | 0
287.2361 | 2018-10-14 17:40 | 43387.7431 | 0 | 0 | 0 | 24.2 | 50 | 1.2 | 2.1 | 249.6 | 6.9 | 947.3 | 0 | 0
287.2431 | 2018-10-14 17:50 | 43387.75 | 0 | 0 | 0 | 23.8 | 52.1 | 0.7 | 1.9 | 243.6 | 0.8 | 947.2 | 0 | 0
287.25 | 2018-10-14 18:00 | 43387.7569 | 0 | 0 | 0 | 23.4 | 53.3 | 0.6 | 1.6 | 247.2 | 0 | 947.3 | 0 | 0
287.2569 | 2018-10-14 18:10 | 43387.7639 | 0 | 0 | 0 | 22.9 | 54.9 | 0.1 | 0.7 | 247.2 | 0 | 947.4 | 0 | 0
287.2639 | 2018-10-14 18:20 | 43387.7708 | 0 | 0 | 0 | 22.5 | 56.7 | 0.8 | 1.6 | 247.4 | 0.3 | 947.4 | 0 | 0
287.2708 | 2018-10-14 18:30 | 43387.7778 | 0 | 0 | 0 | 22.4 | 57.5 | 1.3 | 2.1 | 280.8 | 18.5 | 947.4 | 0 | 0
287.2778 | 2018-10-14 18:40 | 43387.7847 | 0 | 0 | 0 | 22.1 | 58.5 | 1.5 | 2.4 | 314.7 | 7.3 | 947.5 | 0 | 0
287.2847 | 2018-10-14 18:50 | 43387.7917 | 0 | 0 | 0 | 22.1 | 57.8 | 1.2 | 2.1 | 307.9 | 3.1 | 947.6 | 0 | 0
287.2917 | 2018-10-14 19:00 | 43387.7986 | 0 | 0 | 0 | 22.1 | 57.4 | 1.2 | 1.9 | 310.9 | 5.2 | 947.7 | 0 | 0
287.2986 | 2018-10-14 19:10 | 43387.8056 | 0 | 0 | 0 | 22.1 | 56.8 | 1.1 | 1.9 | 317.9 | 2.3 | 947.8 | 0 | 0
287.3056 | 2018-10-14 19:20 | 43387.8125 | 0 | 0 | 0 | 22 | 57 | 1.2 | 1.9 | 323.3 | 4.1 | 947.9 | 0 | 0
287.3125 | 2018-10-14 19:30 | 43387.8194 | 0 | 0 | 0 | 21.8 | 58.2 | 1.2 | 1.9 | 326.6 | 1.5 | 947.9 | 0 | 0
287.3194 | 2018-10-14 19:40 | 43387.8264 | 0 | 0 | 0 | 21.8 | 58.4 | 1.2 | 1.9 | 317.7 | 6.6 | 948 | 0 | 0
287.3264 | 2018-10-14 19:50 | 43387.8333 | 0 | 0 | 0 | 21.6 | 59.4 | 1 | 1.6 | 308.7 | 0.1 | 948.1 | 0 | 0
287.3333 | 2018-10-14 20:00 | 43387.8403 | 0 | 0 | 0 | 20.8 | 63.4 | 0.3 | 1.4 | 310.3 | 1.3 | 948.2 | 0 | 0
287.3403 | 2018-10-14 20:10 | 43387.8472 | 0 | 0 | 0 | 20.2 | 65.5 | 0.3 | 1.4 | 315 | 0 | 948.2 | 0 | 0
287.3472 | 2018-10-14 20:20 | 43387.8542 | 0 | 0 | 0 | 19.9 | 67.5 | 0.3 | 1.1 | 315 | 0 | 948.3 | 0 | 0
287.3542 | 2018-10-14 20:30 | 43387.8611 | 0 | 0 | 0 | 19.7 | 68 | 0 | 1.1 | 315.2 | 0 | 948.3 | 0 | 0
287.3611 | 2018-10-14 20:40 | 43387.8681 | 0 | 0 | 0 | 19.8 | 67.5 | 0 | 1.1 | 2.5 | 6.8 | 948.4 | 0 | 0
287.3681 | 2018-10-14 20:50 | 43387.875 | 0 | 0 | 0 | 19.7 | 67.2 | 0 | 0.7 | 26 | 0 | 948.5 | 0 | 0
287.375 | 2018-10-14 21:00 | 43387.8819 | 0 | 0 | 0 | 19.7 | 66.8 | 0 | 0 | 0 | 0 | 948.5 | 0 | 0
287.3819 | 2018-10-14 21:10 | 43387.8889 | 0 | 0 | 0 | 19.7 | 67.3 | 0 | 0 | 0 | 0 | 948.6 | 0 | 0
287.3889 | 2018-10-14 21:20 | 43387.8958 | 0 | 0 | 0 | 19.4 | 69 | 0 | 0 | 0 | 0 | 948.6 | 0 | 0
287.3958 | 2018-10-14 21:30 | 43387.9028 | 0 | 0 | 0 | 18.9 | 71.7 | 0 | 0 | 0 | 0 | 948.6 | 0 | 0
287.4028 | 2018-10-14 21:40 | 43387.9097 | 0 | 0 | 0 | 19 | 70.9 | 0 | 0 | 0 | 0 | 948.6 | 0 | 0
287.4097 | 2018-10-14 21:50 | 43387.9167 | 0 | 0 | 0 | 18.8 | 71.3 | 0 | 0.7 | 26 | 0 | 948.6 | 0 | 0
287.4167 | 2018-10-14 22:00 | 43387.9236 | 0 | 0 | 0 | 18.7 | 70.2 | 0.1 | 1.1 | 25.9 | 0 | 948.7 | 0 | 0
287.4236 | 2018-10-14 22:10 | 43387.9306 | 0 | 0 | 0 | 18.9 | 68.6 | 0.6 | 1.1 | 25.9 | 0 | 948.6 | 0 | 0
287.4306 | 2018-10-14 22:20 | 43387.9375 | 0 | 0 | 0 | 18.6 | 70.6 | 0.6 | 1.4 | 29.2 | 1.3 | 948.5 | 0 | 0
287.4375 | 2018-10-14 22:30 | 43387.9444 | 0 | 0 | 0 | 18.5 | 70.8 | 0 | 0.7 | 30.5 | 0 | 948.6 | 0 | 0
287.4444 | 2018-10-14 22:40 | 43387.9514 | 0 | 0 | 0 | 18.2 | 71.6 | 0 | 0 | 0 | 0 | 948.5 | 0 | 0
287.4514 | 2018-10-14 22:50 | 43387.9583 | 0 | 0 | 0 | 18.1 | 72.6 | 0 | 0 | 0 | 0 | 948.6 | 0 | 0
287.4583 | 2018-10-14 23:00 | 43387.9653 | 0 | 0 | 0 | 17.9 | 73.2 | 0 | 0 | 0 | 0 | 948.7 | 0 | 0
287.4653 | 2018-10-14 23:10 | 43387.9722 | 0 | 0 | 0 | 17.8 | 73.6 | 0 | 0 | 0 | 0 | 948.6 | 0 | 0
287.4722 | 2018-10-14 23:20 | 43387.9792 | 0 | 0 | 0 | 17.5 | 74.3 | 0 | 0 | 0 | 0 | 948.6 | 0 | 0
287.4792 | 2018-10-14 23:30 | 43387.9861 | 0 | 0 | 0 | 17.6 | 74 | 0 | 0.7 | 30.5 | 0 | 948.6 | 0 | 0
287.4861 | 2018-10-14 23:40 | 43387.9931 | 0 | 0 | 0 | 17.6 | 74.3 | 0 | 0 | 0 | 0 | 948.6 | 0 | 0
287.4931 | 2018-10-14 23:50 | 43388 | 0 | 0 | 0 | 17.4 | 75.8 | 0 | 0 | 0 | 0 | 948.6 | 0 | 0
287.5 | 2018-10-15 | 43388.0069 | 0 | 0 | 0 | 17.5 | 75.8 | 0 | 0 | 0 | 0 | 948.6 | 0 | 0
287.5069 | 2018-10-15 00:10 | 43388.0139 | 0 | 0 | 0 | 17.2 | 76.8 | 0 | 0.4 | 30.5 | 0 | 948.6 | 0 | 0
287.5139 | 2018-10-15 00:20 | 43388.0208 | 0 | 0 | 0 | 17.1 | 76.8 | 0 | 0.4 | 30.5 | 0 | 948.6 | 0 | 0
287.5208 | 2018-10-15 00:30 | 43388.0278 | 0 | 0 | 0 | 17 | 78 | 0.2 | 1.1 | 30.5 | 0 | 948.6 | 0 | 0
287.5278 | 2018-10-15 00:40 | 43388.0347 | 0 | 0 | 0 | 17.1 | 79.2 | 0.2 | 1.1 | 30.5 | 0 | 948.6 | 0 | 0
287.5347 | 2018-10-15 00:50 | 43388.0417 | 0 | 0 | 0 | 17.2 | 79.4 | 0.5 | 1.4 | 30.5 | 0 | 948.5 | 0 | 0
287.5417 | 2018-10-15 01:00 | 43388.0486 | 0 | 0 | 0 | 17 | 80.2 | 0 | 0.7 | 30.5 | 0 | 948.4 | 0 | 0
287.5486 | 2018-10-15 01:10 | 43388.0556 | 0 | 0 | 0 | 16.8 | 80.6 | 0 | 0 | 0 | 0 | 948.5 | 0 | 0
287.5556 | 2018-10-15 01:20 | 43388.0625 | 0 | 0 | 0 | 16.7 | 80.7 | 0.1 | 1.1 | 30.5 | 0 | 948.5 | 0 | 0
287.5625 | 2018-10-15 01:30 | 43388.0694 | 0 | 0 | 0 | 16.8 | 80.6 | 0.4 | 1.1 | 30.5 | 0.1 | 948.4 | 0 | 0
287.5694 | 2018-10-15 01:40 | 43388.0764 | 0 | 0 | 0 | 16.5 | 82.3 | 0.4 | 1.1 | 30.5 | 0.1 | 948.4 | 0 | 0
287.5764 | 2018-10-15 01:50 | 43388.0833 | 0 | 0 | 0 | 16.5 | 83.3 | 0.7 | 1.1 | 30.5 | 0.1 | 948.4 | 0 | 0
287.5833 | 2018-10-15 02:00 | 43388.0903 | 0 | 0 | 0 | 16.5 | 83.7 | 0.4 | 1.1 | 30.5 | 0 | 948.4 | 0 | 0
287.5903 | 2018-10-15 02:10 | 43388.0972 | 0 | 0 | 0 | 16.7 | 82.2 | 0.6 | 1.6 | 30.5 | 0.1 | 948.4 | 0 | 0
287.5972 | 2018-10-15 02:20 | 43388.1042 | 0 | 0 | 0 | 16.5 | 81.6 | 0.2 | 1.1 | 30.5 | 0 | 948.3 | 0 | 0
287.6042 | 2018-10-15 02:30 | 43388.1111 | 0 | 0 | 0 | 16.3 | 82 | 0.2 | 1.6 | 30.6 | 0 | 948.2 | 0 | 0
287.6111 | 2018-10-15 02:40 | 43388.1181 | 0 | 0 | 0 | 16.4 | 81.8 | 0.4 | 1.1 | 30.6 | 0 | 948.2 | 0 | 0
287.6181 | 2018-10-15 02:50 | 43388.125 | 0 | 0 | 0 | 16.4 | 81.8 | 0.2 | 1.1 | 30.6 | 0 | 948.2 | 0 | 0
287.625 | 2018-10-15 03:00 | 43388.1319 | 0 | 0 | 0 | 16.2 | 82.4 | 0 | 0.7 | 30.6 | 0 | 948.3 | 0 | 0
287.6319 | 2018-10-15 03:10 | 43388.1389 | 0 | 0 | 0 | 16.1 | 82.3 | 0 | 0 | 0 | 0 | 948.3 | 0 | 0
287.6389 | 2018-10-15 03:20 | 43388.1458 | 0 | 0 | 0 | 16.1 | 82.2 | 0.2 | 1.1 | 30.6 | 0 | 948.2 | 0 | 0
287.6458 | 2018-10-15 03:30 | 43388.1528 | 0 | 0 | 0 | 16.3 | 80.6 | 0 | 0 | 0 | 0 | 948.2 | 0 | 0
287.6528 | 2018-10-15 03:40 | 43388.1597 | 0 | 0 | 0 | 16.1 | 80.8 | 0.1 | 0.7 | 30.6 | 0 | 948.2 | 0 | 0
287.6597 | 2018-10-15 03:50 | 43388.1667 | 0 | 0 | 0 | 15.9 | 80.8 | 0.9 | 1.6 | 29.9 | 0.6 | 948.1 | 0 | 0
287.6667 | 2018-10-15 04:00 | 43388.1736 | 0 | 0 | 0 | 15.8 | 80.3 | 0.9 | 1.6 | 19.7 | 2.7 | 948 | 0 | 0
287.6736 | 2018-10-15 04:10 | 43388.1806 | 0 | 0 | 0 | 15.9 | 78.2 | 1.2 | 2.1 | 31.4 | 10.2 | 948 | 0 | 0
287.6806 | 2018-10-15 04:20 | 43388.1875 | 0 | 0 | 0 | 16.2 | 75.2 | 0.6 | 1.9 | 50.2 | 3.4 | 947.9 | 0 | 0
287.6875 | 2018-10-15 04:30 | 43388.1944 | 0 | 0 | 0 | 15.9 | 76.5 | 0.6 | 1.6 | 50 | 0.6 | 947.9 | 0 | 0
287.6944 | 2018-10-15 04:40 | 43388.2014 | 0 | 0 | 0 | 15.8 | 77.1 | 0.3 | 1.6 | 48.5 | 0.1 | 947.8 | 0 | 0
287.7014 | 2018-10-15 04:50 | 43388.2083 | 0 | 0 | 0 | 15.6 | 78.2 | 0.3 | 1.4 | 48.5 | 0 | 947.9 | 0 | 0
287.7083 | 2018-10-15 05:00 | 43388.2153 | 0 | 0 | 0 | 15.4 | 79.3 | 0.8 | 1.4 | 48.5 | 0.1 | 948 | 0 | 0
287.7153 | 2018-10-15 05:10 | 43388.2222 | 0 | 0 | 0 | 15.5 | 79.5 | 0.5 | 1.4 | 48.5 | 0 | 948 | 0 | 0
287.7222 | 2018-10-15 05:20 | 43388.2292 | 0 | 0 | 0 | 15.5 | 79.2 | 0.4 | 1.6 | 48.2 | 0.3 | 948.1 | 0 | 0
287.7292 | 2018-10-15 05:30 | 43388.2361 | 0 | 0 | 0 | 15.6 | 78.5 | 0.3 | 1.4 | 47 | 0 | 948.2 | 0 | 0
287.7361 | 2018-10-15 05:40 | 43388.2431 | 0 | 0 | 0 | 15.5 | 78.8 | 0 | 0 | 0 | 0 | 948.3 | 0 | 0
287.7431 | 2018-10-15 05:50 | 43388.25 | 0 | 0 | 0 | 15.3 | 79.4 | 0 | 0 | 0 | 0 | 948.4 | 0 | 0
287.75 | 2018-10-15 06:00 | 43388.2569 | 0 | 0 | 0 | 15.1 | 80.6 | 0 | 0 | 0 | 0 | 948.5 | 0 | 0
287.7569 | 2018-10-15 06:10 | 43388.2639 | 0 | 0 | 0 | 14.8 | 81.5 | 0.6 | 1.6 | 39 | 11.1 | 948.5 | 0 | 0
287.7639 | 2018-10-15 06:20 | 43388.2708 | 7.3 | 0.8 | 7.9 | 14.8 | 81.5 | 1.3 | 1.9 | 353.4 | 0.1 | 948.6 | 17.9795 | 0
287.7708 | 2018-10-15 06:30 | 43388.2778 | 21.9 | 13.7 | 21.4 | 15.1 | 80.2 | 1 | 1.6 | 10.6 | 21.8 | 948.7 | 6.4176 | 0
287.7778 | 2018-10-15 06:40 | 43388.2847 | 40.8 | 47.1 | 35.9 | 15.5 | 78.1 | 0.6 | 1.4 | 42.5 | 0.9 | 948.8 | -0.49879 | 0
287.7847 | 2018-10-15 06:50 | 43388.2917 | 63 | 90.5 | 49.7 | 15.9 | 76.6 | 0.6 | 1.4 | 42.4 | 0 | 948.9 | -6.4022 | 0
287.7917 | 2018-10-15 07:00 | 43388.2986 | 89.2 | 136.9 | 63.5 | 16.3 | 76.1 | 0.1 | 1.1 | 42.7 | 0 | 949 | -13.1034 | 0
287.7986 | 2018-10-15 07:10 | 43388.3056 | 119.6 | 192.6 | 76.7 | 16.9 | 74.9 | 0.9 | 1.4 | 42.8 | 0.1 | 949 | -16.6353 | 0
287.8056 | 2018-10-15 07:20 | 43388.3125 | 152.8 | 247.8 | 89.3 | 17.9 | 70 | 0.6 | 1.4 | 43.1 | 0.1 | 949 | -18.7214 | 0
287.8125 | 2018-10-15 07:30 | 43388.3194 | 183.7 | 291.7 | 99.7 | 19.1 | 67.1 | 0.2 | 1.4 | 46.8 | 10.8 | 949.1 | -18.364 | 0
287.8194 | 2018-10-15 07:40 | 43388.3264 | 214.1 | 326.2 | 109.2 | 19.8 | 64.4 | 0.2 | 1.6 | 27.7 | 7.2 | 949.3 | -20.0849 | 0
287.8264 | 2018-10-15 07:50 | 43388.3333 | 248.1 | 365.3 | 118.6 | 20 | 62.9 | 0.2 | 1.6 | 45.8 | 8 | 949.4 | -22.1482 | 0
287.8333 | 2018-10-15 08:00 | 43388.3403 | 282.8 | 404.9 | 126.1 | 20.2 | 61.1 | 0.4 | 2.1 | 52.9 | 14.4 | 949.5 | -24.6849 | 0
287.8403 | 2018-10-15 08:10 | 43388.3472 | 312.1 | 429.6 | 129.6 | 20.3 | 61.1 | 0.8 | 1.6 | 51 | 14.7 | 949.6 | -33.051 | 0
287.8472 | 2018-10-15 08:20 | 43388.3542 | 345.1 | 452.4 | 140.6 | 20.1 | 62.4 | 1 | 1.9 | 83.8 | 4.2 | 949.7 | -30.7497 | 0
287.8542 | 2018-10-15 08:30 | 43388.3611 | 374 | 474.1 | 147.3 | 20.1 | 61.4 | 1.5 | 2.4 | 98.2 | 5.5 | 949.9 | -28.4396 | 0
287.8611 | 2018-10-15 08:40 | 43388.3681 | 400.3 | 485.1 | 155.1 | 21 | 60.7 | 0.5 | 1.9 | 103.9 | 0 | 950 | -27.9311 | 0
287.8681 | 2018-10-15 08:50 | 43388.375 | 426 | 499.2 | 160.2 | 21.6 | 59.4 | 0.3 | 1.9 | 99.8 | 1.4 | 950 | -28.4753 | 0
287.875 | 2018-10-15 09:00 | 43388.3819 | 451.7 | 510.9 | 167.8 | 22 | 58.6 | 0.9 | 1.9 | 157.6 | 9.2 | 950 | -26.3986 | 0
287.8819 | 2018-10-15 09:10 | 43388.3889 | 478.7 | 529.1 | 173.8 | 22.2 | 54.7 | 1.4 | 2.1 | 163.7 | 5.1 | 950.1 | -23.3635 | 0
287.8889 | 2018-10-15 09:20 | 43388.3958 | 493.5 | 526 | 181.2 | 22.6 | 53.3 | 1 | 2.1 | 166.5 | 10.3 | 950.3 | -17.891 | 0
287.8958 | 2018-10-15 09:30 | 43388.4028 | 507.6 | 519.8 | 189.9 | 23.1 | 51.6 | 1.2 | 2.1 | 150.8 | 12.4 | 950.3 | -13.9218 | 0
287.9028 | 2018-10-15 09:40 | 43388.4097 | 529.1 | 534.8 | 192.8 | 23.7 | 48.4 | 1.4 | 2.9 | 187 | 16 | 950.4 | -12.0067 | 0
287.9097 | 2018-10-15 09:50 | 43388.4167 | 551 | 545.8 | 197.6 | 24.1 | 47.9 | 1.5 | 2.9 | 174.5 | 12.5 | 950.4 | -12.0775 | 0
287.9167 | 2018-10-15 10:00 | 43388.4236 | 565.1 | 543.8 | 202.6 | 24 | 47.5 | 1.6 | 2.9 | 145.4 | 13.3 | 950.4 | -13.4122 | 0
287.9236 | 2018-10-15 10:10 | 43388.4306 | 575.5 | 536.8 | 208.1 | 24.1 | 47.3 | 1.9 | 3.1 | 159.9 | 12.6 | 950.3 | -14.6407 | 0
287.9306 | 2018-10-15 10:20 | 43388.4375 | 590.1 | 540 | 211.9 | 24.2 | 47.1 | 1.8 | 3.1 | 147.2 | 10.8 | 950.3 | -15.7459 | 0
287.9375 | 2018-10-15 10:30 | 43388.4444 | 618 | 564.2 | 214.3 | 24.5 | 46.7 | 1.5 | 2.6 | 132.6 | 31.4 | 950.1 | -18.0467 | 0
287.9444 | 2018-10-15 10:40 | 43388.4514 | 628.6 | 564.9 | 217.2 | 25.1 | 45.1 | 0.7 | 2.4 | 179.5 | 26.6 | 950.1 | -18.8979 | 0
287.9514 | 2018-10-15 10:50 | 43388.4583 | 643.9 | 576.2 | 218.4 | 25.5 | 44.6 | 0.7 | 1.6 | 43.1 | 48.8 | 949.9 | -19.2823 | 0
287.9583 | 2018-10-15 11:00 | 43388.4653 | 646.3 | 569 | 220.2 | 26 | 43.3 | 1 | 2.1 | 163 | 18 | 949.8 | -20.4456 | 0
287.9653 | 2018-10-15 11:10 | 43388.4722 | 642.8 | 551.1 | 225.2 | 26.1 | 43.2 | 0.9 | 2.4 | 174 | 19.8 | 949.7 | -21.1998 | 0
287.9722 | 2018-10-15 11:20 | 43388.4792 | 643.5 | 542.2 | 228.8 | 26.1 | 42.8 | 1.3 | 2.9 | 196.2 | 22.4 | 949.7 | -22.0574 | 0
287.9792 | 2018-10-15 11:30 | 43388.4861 | 658.8 | 556.1 | 230.4 | 26.2 | 42.7 | 1.4 | 3.6 | 226.8 | 31.8 | 949.6 | -23.8732 | 0
287.9861 | 2018-10-15 11:40 | 43388.4931 | 670.3 | 572 | 227.6 | 26.4 | 41.9 | 1.8 | 3.4 | 203.4 | 12.6 | 949.5 | -25.5973 | 0
287.9931 | 2018-10-15 11:50 | 43388.5 | 667.2 | 561.7 | 232.5 | 27.2 | 41 | 1.1 | 3.4 | 224.9 | 34.9 | 949.3 | -24.6396 | 0
288 | 2018-10-15 12:00 | 43388.5069 | 647.1 | 529.3 | 237.7 | 26.7 | 42.2 | 1.3 | 3.1 | 172 | 14.9 | 949.2 | -23.6499 | 0
288.0069 | 2018-10-15 12:10 | 43388.5139 | 626.1 | 500.1 | 240.5 | 26.9 | 42.6 | 1.9 | 5.1 | 186.9 | 16.1 | 949.2 | -22.5059 | 0
288.0139 | 2018-10-15 12:20 | 43388.5208 | 634 | 510.5 | 242.2 | 27 | 42 | 1.7 | 4.1 | 196.2 | 22 | 949 | -23.4843 | 0
288.0208 | 2018-10-15 12:30 | 43388.5278 | 642.8 | 520.6 | 246 | 27.4 | 40.7 | 1.5 | 3.1 | 205 | 16.1 | 948.9 | -24.4058 | 0
288.0278 | 2018-10-15 12:40 | 43388.5347 | 625.4 | 479 | 264.6 | 27.7 | 40.7 | 1.5 | 4.1 | 187.9 | 21.6 | 948.8 | -21.5128 | 0
288.0347 | 2018-10-15 12:50 | 43388.5417 | 465.8 | 261.3 | 270.6 | 27.6 | 40.6 | 2.2 | 4.1 | 211.3 | 27 | 948.7 | -12.8079 | 0
288.0417 | 2018-10-15 13:00 | 43388.5486 | 462.6 | 246.6 | 281.6 | 27.2 | 40.8 | 2.1 | 4.4 | 202.5 | 17.6 | 948.4 | -11.2769 | 0
288.0486 | 2018-10-15 13:10 | 43388.5556 | 639.7 | 465.8 | 303.9 | 27.3 | 39.5 | 2.6 | 3.9 | 209.8 | 14.7 | 948.3 | -20.7604 | 0
288.0556 | 2018-10-15 13:20 | 43388.5625 | 628 | 477.5 | 291 | 27.6 | 35.5 | 1.7 | 3.4 | 245.5 | 44.8 | 948.2 | -20.3233 | 0
288.0625 | 2018-10-15 13:30 | 43388.5694 | 511.7 | 357 | 264.9 | 27.5 | 37.9 | 1.7 | 3.1 | 279.1 | 19 | 948.1 | -15.6408 | 0
288.0694 | 2018-10-15 13:40 | 43388.5764 | 295.8 | 156.4 | 188.4 | 27.5 | 38.8 | 0.6 | 2.6 | 242 | 14.9 | 948 | -9.7929 | 0
288.0764 | 2018-10-15 13:50 | 43388.5833 | 265.8 | 132.4 | 178.9 | 27.2 | 40.1 | 0.8 | 3.1 | 227.5 | 27.3 | 947.9 | -5.8021 | 0
288.0833 | 2018-10-15 14:00 | 43388.5903 | 504.8 | 305.7 | 307.9 | 27.6 | 40 | 1.5 | 2.6 | 247.3 | 13.2 | 947.8 | -17.0923 | 0
288.0903 | 2018-10-15 14:10 | 43388.5972 | 413.3 | 143.4 | 323.3 | 27.8 | 40.6 | 1.3 | 3.1 | 273.7 | 57.9 | 947.7 | -9.1749 | 0
288.0972 | 2018-10-15 14:20 | 43388.6042 | 369.6 | 140 | 283 | 27.6 | 38.6 | 2.1 | 3.4 | 291.5 | 54.6 | 947.6 | -12.3354 | 0
288.1042 | 2018-10-15 14:30 | 43388.6111 | 177.9 | 16.3 | 166 | 27.2 | 40.6 | 1.6 | 4.1 | 329.5 | 9.4 | 947.5 | -5.5007 | 0
288.1111 | 2018-10-15 14:40 | 43388.6181 | 144.7 | 0 | 142.4 | 27.2 | 41.8 | 0.3 | 1.9 | 310.8 | 4.3 | 947.5 | -4.4058 | 0
288.1181 | 2018-10-15 14:50 | 43388.625 | 217.8 | 29.1 | 200.7 | 27.1 | 42.9 | 0.3 | 1.6 | 270 | 33.4 | 947.4 | -5.3018 | 0
288.125 | 2018-10-15 15:00 | 43388.6319 | 264.4 | 50.9 | 235.8 | 27.3 | 42.5 | 1.3 | 2.4 | 315 | 45.9 | 947.4 | -9.8218 | 0
288.1319 | 2018-10-15 15:10 | 43388.6389 | 188.7 | 8.3 | 182 | 27 | 43 | 1 | 2.6 | 228.9 | 13 | 947.4 | -6.7939 | 0
288.1389 | 2018-10-15 15:20 | 43388.6458 | 328.5 | 219 | 228.2 | 27.5 | 43.3 | 0.8 | 2.6 | 194.7 | 2.9 | 947.3 | -22.2354 | 0
288.1458 | 2018-10-15 15:30 | 43388.6528 | 306.6 | 218 | 213.8 | 27.9 | 42.5 | 1.3 | 2.6 | 217.4 | 29 | 947.3 | -21.9633 | 0
288.1528 | 2018-10-15 15:40 | 43388.6597 | 241.4 | 191.6 | 165 | 27.6 | 42.4 | 1 | 2.4 | 273.4 | 35.8 | 947.2 | -22.5297 | 0
288.1597 | 2018-10-15 15:50 | 43388.6667 | 227.2 | 169.9 | 165 | 27.7 | 40.8 | 0.7 | 1.9 | 303.2 | 15.6 | 947.3 | -20.8763 | 0
288.1667 | 2018-10-15 16:00 | 43388.6736 | 228.2 | 173.7 | 170.8 | 28.3 | 39.6 | 0.1 | 1.6 | 325 | 0.2 | 947.2 | -21.1954 | 0
288.1736 | 2018-10-15 16:10 | 43388.6806 | 205.4 | 151.6 | 160 | 27.6 | 40.6 | 0.7 | 1.6 | 0.4 | 9.5 | 947.1 | -21.4804 | 0
288.1806 | 2018-10-15 16:20 | 43388.6875 | 160.7 | 115.1 | 129.8 | 27.4 | 42 | 0.7 | 1.9 | 34 | 6.7 | 947.2 | -19.5588 | 0
288.1875 | 2018-10-15 16:30 | 43388.6944 | 132.2 | 78.3 | 114.4 | 26.5 | 44.2 | 1.1 | 1.9 | 65.1 | 13.1 | 947.2 | -12.4759 | 0
288.1944 | 2018-10-15 16:40 | 43388.7014 | 99.5 | 49.9 | 90.1 | 26.3 | 45 | 0.2 | 1.1 | 71.5 | 0.2 | 947.2 | -8.037 | 0
288.2014 | 2018-10-15 16:50 | 43388.7083 | 59.3 | 20 | 56.3 | 26.3 | 45.8 | 0.3 | 1.4 | 45.4 | 7.5 | 947.3 | -3.4274 | 0
288.2083 | 2018-10-15 17:00 | 43388.7153 | 39 | 3.4 | 38.5 | 25.9 | 48.3 | 0.1 | 1.4 | 36.3 | 0 | 947.3 | -1.9375 | 0
288.2153 | 2018-10-15 17:10 | 43388.7222 | 30.9 | 0 | 31 | 25.3 | 49 | 0.1 | 1.1 | 36.3 | 0 | 947.3 | 1.683 | 0
288.2222 | 2018-10-15 17:20 | 43388.7292 | 14.8 | 0 | 15.1 | 25 | 49.5 | 0.5 | 2.4 | 33.5 | 4.3 | 947.3 | 11.5861 | 0
288.2292 | 2018-10-15 17:30 | 43388.7361 | 0 | 0 | 0 | 24.5 | 50.7 | 1 | 1.9 | 19.1 | 1.7 | 947.3 | 0 | 0
288.2361 | 2018-10-15 17:40 | 43388.7431 | 0 | 0 | 0 | 24.1 | 51.9 | 1 | 1.9 | 11.3 | 2.9 | 947.3 | 0 | 0
288.2431 | 2018-10-15 17:50 | 43388.75 | 0 | 0 | 0 | 23.7 | 52.5 | 1.1 | 1.9 | 10.5 | 0.4 | 947.4 | 0 | 0
288.25 | 2018-10-15 18:00 | 43388.7569 | 0 | 0 | 0 | 23.4 | 54 | 1.2 | 1.9 | 10.7 | 0.1 | 947.4 | 0 | 0
288.2569 | 2018-10-15 18:10 | 43388.7639 | 0 | 0 | 0 | 23 | 54.6 | 1 | 1.9 | 10.8 | 0.2 | 947.5 | 0 | 0
288.2639 | 2018-10-15 18:20 | 43388.7708 | 0 | 0 | 0 | 23.1 | 54.6 | 0.7 | 1.6 | 15.4 | 3.1 | 947.5 | 0 | 0
288.2708 | 2018-10-15 18:30 | 43388.7778 | 0 | 0 | 0 | 22.9 | 56.8 | 0.2 | 1.4 | 22.7 | 0 | 947.5 | 0 | 0
288.2778 | 2018-10-15 18:40 | 43388.7847 | 0 | 0 | 0 | 22.8 | 57.9 | 0 | 0.7 | 22.8 | 0 | 947.6 | 0 | 0
288.2847 | 2018-10-15 18:50 | 43388.7917 | 0 | 0 | 0 | 22.6 | 59.5 | 0.5 | 2.1 | 49.5 | 10.4 | 947.6 | 0 | 0
288.2917 | 2018-10-15 19:00 | 43388.7986 | 0 | 0 | 0 | 22.4 | 59.7 | 1.3 | 2.9 | 48.7 | 13.5 | 947.7 | 0 | 0
288.2986 | 2018-10-15 19:10 | 43388.8056 | 0 | 0 | 0 | 22.5 | 57.9 | 1 | 2.9 | 43.9 | 12.2 | 948 | 0 | 0
288.3056 | 2018-10-15 19:20 | 43388.8125 | 0 | 0 | 0 | 22.5 | 57.9 | 1.2 | 3.1 | 33.2 | 11.7 | 948.3 | 0 | 0
288.3125 | 2018-10-15 19:30 | 43388.8194 | 0 | 0 | 0 | 22.1 | 60.1 | 1.4 | 2.4 | 21.7 | 6.2 | 948.5 | 0 | 0
288.3194 | 2018-10-15 19:40 | 43388.8264 | 0 | 0 | 0 | 21.7 | 62 | 1.2 | 2.6 | 27.8 | 9.3 | 948.5 | 0 | 0
288.3264 | 2018-10-15 19:50 | 43388.8333 | 0 | 0 | 0 | 21.8 | 61.9 | 0.7 | 2.4 | 21 | 5.5 | 948.6 | 0 | 0
288.3333 | 2018-10-15 20:00 | 43388.8403 | 0 | 0 | 0 | 21.7 | 62.3 | 0.2 | 1.6 | 36.9 | 6.1 | 948.7 | 0 | 0
288.3403 | 2018-10-15 20:10 | 43388.8472 | 0 | 0 | 0 | 21.8 | 62 | 0.5 | 2.1 | 64.4 | 2.3 | 948.7 | 0 | 0
288.3472 | 2018-10-15 20:20 | 43388.8542 | 0 | 0 | 0 | 21.7 | 62.7 | 0.9 | 2.4 | 77.5 | 6.9 | 948.7 | 0 | 0
288.3542 | 2018-10-15 20:30 | 43388.8611 | 0 | 0 | 0 | 21.7 | 62.6 | 0.8 | 2.4 | 83.6 | 5.3 | 948.7 | 0 | 0
288.3611 | 2018-10-15 20:40 | 43388.8681 | 0 | 0 | 0 | 21.6 | 62.6 | 0.8 | 2.1 | 47.1 | 12.2 | 948.8 | 0 | 0
288.3681 | 2018-10-15 20:50 | 43388.875 | 0 | 0 | 0 | 21.4 | 63.2 | 0.9 | 3.4 | 30.4 | 9.2 | 948.9 | 0 | 0
288.375 | 2018-10-15 21:00 | 43388.8819 | 0 | 0 | 0 | 21 | 64 | 2.1 | 3.6 | 30 | 13.2 | 948.8 | 0 | 0
288.3819 | 2018-10-15 21:10 | 43388.8889 | 0 | 0 | 0 | 20.8 | 64.8 | 1.4 | 3.1 | 21.8 | 13.9 | 948.9 | 0 | 0
288.3889 | 2018-10-15 21:20 | 43388.8958 | 0 | 0 | 0 | 20.6 | 64.8 | 1.8 | 2.9 | 12.6 | 8.8 | 949 | 0 | 0
288.3958 | 2018-10-15 21:30 | 43388.9028 | 0 | 0 | 0 | 20.8 | 62.5 | 2 | 3.4 | 31.9 | 17.2 | 949 | 0 | 0
288.4028 | 2018-10-15 21:40 | 43388.9097 | 0 | 0 | 0 | 20.9 | 61.7 | 1.5 | 3.1 | 41.2 | 19.7 | 948.9 | 0 | 0
288.4097 | 2018-10-15 21:50 | 43388.9167 | 0 | 0 | 0 | 21 | 61.7 | 1.5 | 3.1 | 35.6 | 20.9 | 948.9 | 0 | 0
288.4167 | 2018-10-15 22:00 | 43388.9236 | 0 | 0 | 0 | 20.8 | 62.4 | 1.6 | 2.6 | 26.3 | 14.1 | 949 | 0 | 0
288.4236 | 2018-10-15 22:10 | 43388.9306 | 0 | 0 | 0 | 20.8 | 61.5 | 2 | 3.1 | 32.5 | 10.4 | 948.9 | 0 | 0
288.4306 | 2018-10-15 22:20 | 43388.9375 | 0 | 0 | 0 | 20.8 | 60.5 | 2.3 | 3.4 | 30.2 | 12.2 | 948.9 | 0 | 0
288.4375 | 2018-10-15 22:30 | 43388.9444 | 0 | 0 | 0 | 20.9 | 59.9 | 2.1 | 3.1 | 33.9 | 14.3 | 948.8 | 0 | 0
288.4444 | 2018-10-15 22:40 | 43388.9514 | 0 | 0 | 0 | 20.8 | 60.3 | 1.5 | 2.9 | 44.7 | 10.9 | 948.8 | 0 | 0
288.4514 | 2018-10-15 22:50 | 43388.9583 | 0 | 0 | 0 | 20.6 | 61.8 | 0.3 | 1.6 | 53.1 | 4 | 948.7 | 0 | 0
288.4583 | 2018-10-15 23:00 | 43388.9653 | 0 | 0 | 0 | 20.5 | 62.8 | 0.1 | 1.4 | 55.5 | 1.5 | 948.7 | 0 | 0
288.4653 | 2018-10-15 23:10 | 43388.9722 | 0 | 0 | 0 | 20.2 | 64 | 1.1 | 1.9 | 25.2 | 9.7 | 948.8 | 0 | 0
288.4722 | 2018-10-15 23:20 | 43388.9792 | 0 | 0 | 0 | 20 | 65 | 0.9 | 2.4 | 30.6 | 6.6 | 948.7 | 0 | 0
288.4792 | 2018-10-15 23:30 | 43388.9861 | 0 | 0 | 0 | 19.9 | 66.3 | 0.2 | 1.6 | 39.8 | 0.6 | 948.5 | 0 | 0
288.4861 | 2018-10-15 23:40 | 43388.9931 | 0 | 0 | 0 | 20.1 | 66 | 1 | 1.6 | 57.2 | 9.9 | 948.6 | 0 | 0
288.4931 | 2018-10-15 23:50 | 43389 | 0 | 0 | 0 | 19.9 | 68 | 0.1 | 1.1 | 62 | 0.6 | 948.7 | 0 | 0
288.5 | 2018-10-16 | 43389.0069 | 0 | 0 | 0 | 19.4 | 69.2 | 1.3 | 2.1 | 35.1 | 21.9 | 949 | 0 | 0
288.5069 | 2018-10-16 00:10 | 43389.0139 | 0 | 0 | 0 | 19.3 | 69.9 | 2 | 3.1 | 351.2 | 16.1 | 949 | 0 | 0
288.5139 | 2018-10-16 00:20 | 43389.0208 | 0 | 0 | 0 | 19.4 | 69.4 | 2.3 | 3.4 | 351.1 | 24.3 | 949 | 0 | 0
288.5208 | 2018-10-16 00:30 | 43389.0278 | 0 | 0 | 0 | 19.8 | 66.7 | 1.5 | 2.6 | 36.8 | 11.7 | 948.9 | 0 | 0
288.5278 | 2018-10-16 00:40 | 43389.0347 | 0 | 0 | 0 | 20.1 | 65.7 | 0.9 | 1.9 | 61 | 3.7 | 948.6 | 0 | 0
288.5347 | 2018-10-16 00:50 | 43389.0417 | 0 | 0 | 0 | 20.1 | 65.2 | 1.4 | 2.6 | 96.7 | 19.3 | 948.4 | 0 | 0
288.5417 | 2018-10-16 01:00 | 43389.0486 | 0 | 0 | 0 | 20.1 | 65.9 | 1.4 | 2.1 | 109 | 5.2 | 948.3 | 0 | 0
288.5486 | 2018-10-16 01:10 | 43389.0556 | 0 | 0 | 0 | 19.6 | 68.6 | 0.5 | 1.9 | 89.8 | 5.1 | 948.2 | 0 | 0
288.5556 | 2018-10-16 01:20 | 43389.0625 | 0 | 0 | 0 | 19.3 | 69.5 | 0.2 | 1.4 | 76 | 0.2 | 948.1 | 0 | 0
288.5625 | 2018-10-16 01:30 | 43389.0694 | 0 | 0 | 0 | 19.3 | 70 | 0.3 | 1.6 | 67.2 | 6.4 | 948 | 0 | 0
288.5694 | 2018-10-16 01:40 | 43389.0764 | 0 | 0 | 0 | 19.4 | 69.7 | 1 | 2.6 | 44.7 | 16.9 | 948.1 | 0 | 0
288.5764 | 2018-10-16 01:50 | 43389.0833 | 0 | 0 | 0 | 19.5 | 70 | 0.8 | 1.9 | 87.6 | 0.7 | 948.1 | 0 | 0
288.5833 | 2018-10-16 02:00 | 43389.0903 | 0 | 0 | 0 | 19.5 | 69.3 | 3.1 | 9.9 | 318.4 | 59.1 | 948.4 | 0 | 0
288.5903 | 2018-10-16 02:10 | 43389.0972 | 0 | 0 | 0 | 19.3 | 66 | 1.8 | 7.9 | 306 | 13.9 | 948.5 | 0 | 0
288.5972 | 2018-10-16 02:20 | 43389.1042 | 0 | 0 | 0 | 19.7 | 65.1 | 3.8 | 6.7 | 317 | 29 | 948.5 | 0 | 0
288.6042 | 2018-10-16 02:30 | 43389.1111 | 0 | 0 | 0 | 19.1 | 67.3 | 2.8 | 5.4 | 335.4 | 28.4 | 948.3 | 0 | 0
288.6111 | 2018-10-16 02:40 | 43389.1181 | 0 | 0 | 0 | 18.8 | 68.6 | 2.9 | 4.6 | 356.8 | 29.4 | 948 | 0 | 0
288.6181 | 2018-10-16 02:50 | 43389.125 | 0 | 0 | 0 | 18.7 | 69.1 | 2.3 | 4.1 | 340.6 | 19.4 | 948.1 | 0 | 0
288.625 | 2018-10-16 03:00 | 43389.1319 | 0 | 0 | 0 | 18.7 | 68.9 | 1.5 | 2.9 | 301.6 | 18.4 | 948.3 | 0 | 0
288.6319 | 2018-10-16 03:10 | 43389.1389 | 0 | 0 | 0 | 18.8 | 68.3 | 2 | 3.4 | 294.1 | 11 | 948.3 | 0 | 0
288.6389 | 2018-10-16 03:20 | 43389.1458 | 0 | 0 | 0 | 18.9 | 67.6 | 2.4 | 3.6 | 288.9 | 7.4 | 948.3 | 0 | 0
288.6458 | 2018-10-16 03:30 | 43389.1528 | 0 | 0 | 0 | 19.1 | 66 | 3.8 | 8.7 | 292.4 | 23.3 | 948.5 | 0 | 0
288.6528 | 2018-10-16 03:40 | 43389.1597 | 0 | 0 | 0 | 18.6 | 65 | 3.8 | 9.4 | 320.5 | 29.2 | 948.8 | 0 | 0
288.6597 | 2018-10-16 03:50 | 43389.1667 | 0 | 0 | 0 | 18.2 | 66.3 | 4 | 6.7 | 330.9 | 36.7 | 949.1 | 0 | 0
288.6667 | 2018-10-16 04:00 | 43389.1736 | 0 | 0 | 0 | 18.2 | 64.4 | 3.7 | 6.7 | 19.1 | 24 | 949 | 0 | 0
288.6736 | 2018-10-16 04:10 | 43389.1806 | 0 | 0 | 0 | 18.4 | 60 | 3.6 | 5.9 | 19.5 | 28.1 | 949.1 | 0 | 0
288.6806 | 2018-10-16 04:20 | 43389.1875 | 0 | 0 | 0 | 18.3 | 59.8 | 3 | 6.2 | 19.8 | 23.9 | 949.3 | 0 | 0
288.6875 | 2018-10-16 04:30 | 43389.1944 | 0 | 0 | 0 | 18.1 | 60.6 | 2.3 | 4.4 | 17.9 | 19.3 | 949.3 | 0 | 0
288.6944 | 2018-10-16 04:40 | 43389.2014 | 0 | 0 | 0 | 18.1 | 60.4 | 1.8 | 3.4 | 30.4 | 17.8 | 949.2 | 0 | 0
288.7014 | 2018-10-16 04:50 | 43389.2083 | 0 | 0 | 0 | 18.1 | 60.5 | 1.1 | 3.1 | 51 | 20.3 | 949.3 | 0 | 0
288.7083 | 2018-10-16 05:00 | 43389.2153 | 0 | 0 | 0 | 18 | 60 | 1.6 | 3.4 | 36.6 | 16.7 | 949.3 | 0 | 0
288.7153 | 2018-10-16 05:10 | 43389.2222 | 0 | 0 | 0 | 17.7 | 61.8 | 2.4 | 5.4 | 47.9 | 24.4 | 949.3 | 0 | 0
288.7222 | 2018-10-16 05:20 | 43389.2292 | 0 | 0 | 0 | 16.9 | 66.3 | 2 | 5.1 | 58.9 | 44.8 | 949.4 | 0 | 0
288.7292 | 2018-10-16 05:30 | 43389.2361 | 0 | 0 | 0 | 16.5 | 68.1 | 1.6 | 4.1 | 55.6 | 31.3 | 949.4 | 0 | 0
288.7361 | 2018-10-16 05:40 | 43389.2431 | 0 | 0 | 0 | 16.3 | 68.3 | 1.3 | 3.6 | 58.8 | 31.8 | 949.4 | 0 | 0
288.7431 | 2018-10-16 05:50 | 43389.25 | 0 | 0 | 0 | 16.3 | 68.7 | 1.1 | 3.1 | 46.4 | 20.9 | 949.4 | 0 | 0
288.75 | 2018-10-16 06:00 | 43389.2569 | 0 | 0 | 0 | 16.2 | 69.7 | 1.1 | 2.4 | 71.8 | 20 | 949.5 | 0 | 0
288.7569 | 2018-10-16 06:10 | 43389.2639 | 0 | 0 | 0 | 16.1 | 70.2 | 0.9 | 2.1 | 28.8 | 12.9 | 949.5 | 0 | 0
288.7639 | 2018-10-16 06:20 | 43389.2708 | 2.5 | 0 | 3.1 | 15.9 | 72 | 1.3 | 2.9 | 19.2 | 8.1 | 949.7 | 18.5985 | 0
288.7708 | 2018-10-16 06:30 | 43389.2778 | 6.7 | 0 | 7.1 | 16 | 72.4 | 2 | 4.1 | 37.9 | 23.6 | 949.7 | 6.0733 | 0
288.7778 | 2018-10-16 06:40 | 43389.2847 | 31.3 | 0 | 31.1 | 16.4 | 71.4 | 1.8 | 3.9 | 88.6 | 23.7 | 949.7 | -1.9988 | 0
288.7847 | 2018-10-16 06:50 | 43389.2917 | 65.6 | 3.2 | 64.1 | 17 | 68.8 | 1.8 | 3.4 | 80.6 | 31.3 | 949.7 | -7.9685 | 0
288.7917 | 2018-10-16 07:00 | 43389.2986 | 94.2 | 17.7 | 89.4 | 17.2 | 68.9 | 0.7 | 2.6 | 74.3 | 22.4 | 949.6 | -10.8152 | 0
288.7986 | 2018-10-16 07:10 | 43389.3056 | 108.1 | 29 | 99.8 | 17.5 | 68 | 2 | 4.1 | 89.4 | 19 | 949.4 | -12.0923 | 0
288.8056 | 2018-10-16 07:20 | 43389.3125 | 107.1 | 30.9 | 97.3 | 18.1 | 64.6 | 1.6 | 4.1 | 75 | 26.5 | 949.5 | -10.7739 | 0
288.8125 | 2018-10-16 07:30 | 43389.3194 | 120.8 | 33.8 | 109.1 | 18.7 | 61.6 | 1.8 | 3.6 | 91.3 | 14.7 | 949.7 | -9.8944 | 0
288.8194 | 2018-10-16 07:40 | 43389.3264 | 154.1 | 40.3 | 139.1 | 19.1 | 60 | 0.2 | 1.6 | 67.3 | 12.1 | 949.9 | -9.7437 | 0
288.8264 | 2018-10-16 07:50 | 43389.3333 | 195.3 | 45.6 | 177.5 | 19.7 | 58.6 | 1 | 2.1 | 14.3 | 20.1 | 950.1 | -8.177 | 0
288.8333 | 2018-10-16 08:00 | 43389.3403 | 90.3 | 13.7 | 84.4 | 19.8 | 57.8 | 2.8 | 4.4 | 357.5 | 36.4 | 950.5 | -2.6218 | 0
288.8403 | 2018-10-16 08:10 | 43389.3472 | 72.2 | 1 | 71 | 19.1 | 59.8 | 2.1 | 4.4 | 299.3 | 25 | 950.7 | -2.0681 | 0
288.8472 | 2018-10-16 08:20 | 43389.3542 | 113.9 | 0 | 112.4 | 19 | 60 | 1.4 | 3.6 | 17.1 | 44.3 | 950.7 | -3.5725 | 0
288.8542 | 2018-10-16 08:30 | 43389.3611 | 203.7 | 32.1 | 186.5 | 19 | 60.5 | 2.9 | 4.6 | 356.4 | 35.1 | 950.7 | -6.3212 | 0
288.8611 | 2018-10-16 08:40 | 43389.3681 | 308.6 | 125.7 | 243 | 19.4 | 58.6 | 2.8 | 4.6 | 4.1 | 32 | 950.8 | -12.5638 | 0
288.8681 | 2018-10-16 08:50 | 43389.375 | 343.3 | 116.7 | 278.9 | 20 | 57.1 | 2.6 | 4.6 | 18 | 21.2 | 950.8 | -12.0536 | 0
288.875 | 2018-10-16 09:00 | 43389.3819 | 364.1 | 145.1 | 281.1 | 21 | 54.4 | 1.5 | 3.9 | 28.5 | 12.8 | 950.8 | -13.057 | 0
288.8819 | 2018-10-16 09:10 | 43389.3889 | 370.5 | 143.7 | 285.7 | 21.4 | 52.3 | 1.8 | 4.1 | 35.6 | 23.4 | 950.6 | -10.9732 | 0
288.8889 | 2018-10-16 09:20 | 43389.3958 | 371.4 | 134.3 | 289.7 | 21.6 | 52.4 | 1.9 | 5.4 | 45.7 | 34.5 | 950.6 | -8.9058 | 0
288.8958 | 2018-10-16 09:30 | 43389.4028 | 370.9 | 117.2 | 297.5 | 21.7 | 52.5 | 1.8 | 3.6 | 60.6 | 31.5 | 950.6 | -6.8877 | 0
288.9028 | 2018-10-16 09:40 | 43389.4097 | 414 | 165.1 | 307.7 | 22.3 | 51.2 | 1.4 | 3.4 | 75.4 | 33.6 | 950.5 | -8.8089 | 0
288.9097 | 2018-10-16 09:50 | 43389.4167 | 456.7 | 219.5 | 312 | 22.2 | 51 | 2.5 | 4.4 | 90.6 | 21.8 | 950.3 | -10.3142 | 0
288.9167 | 2018-10-16 10:00 | 43389.4236 | 491 | 249.4 | 322.3 | 22.3 | 50.6 | 2.8 | 4.4 | 90.5 | 25.5 | 950.2 | -11.4713 | 0
288.9236 | 2018-10-16 10:10 | 43389.4306 | 505 | 260.3 | 325.1 | 23 | 49 | 2.5 | 5.1 | 91 | 35.2 | 950.1 | -11.3182 | 0
288.9306 | 2018-10-16 10:20 | 43389.4375 | 352.6 | 82.6 | 293.2 | 22.9 | 49.3 | 2.2 | 4.6 | 77.5 | 32 | 950.1 | -5.198 | 0
288.9375 | 2018-10-16 10:30 | 43389.4444 | 279 | 19.3 | 263.3 | 23.1 | 49.5 | 1.3 | 3.4 | 64.3 | 35.1 | 950.1 | -3.4757 | 0
288.9444 | 2018-10-16 10:40 | 43389.4514 | 379.8 | 78.1 | 321.6 | 23.4 | 49.3 | 1.6 | 3.4 | 87 | 30.2 | 950 | -4.9677 | 0
288.9514 | 2018-10-16 10:50 | 43389.4583 | 297.7 | 49.7 | 258.3 | 23.5 | 48.8 | 1.3 | 3.6 | 86.5 | 26.9 | 949.9 | -5.7585 | 0
288.9583 | 2018-10-16 11:00 | 43389.4653 | 580 | 232.2 | 403.6 | 23.8 | 47.3 | 1.8 | 4.4 | 69.5 | 33 | 949.7 | -13.231 | 0
288.9653 | 2018-10-16 11:10 | 43389.4722 | 555.5 | 235.5 | 375.4 | 24.1 | 46.5 | 1.6 | 4.1 | 51.6 | 34.6 | 949.6 | -12.7427 | 0
288.9722 | 2018-10-16 11:20 | 43389.4792 | 618 | 348.5 | 350.3 | 24.4 | 46.2 | 2.3 | 4.4 | 84.4 | 42.4 | 949.5 | -17.8505 | 0
288.9792 | 2018-10-16 11:30 | 43389.4861 | 608.7 | 357.1 | 333.4 | 25 | 45.5 | 1.7 | 3.9 | 98.5 | 29.6 | 949.3 | -17.7693 | 0
288.9861 | 2018-10-16 11:40 | 43389.4931 | 611.6 | 353.5 | 337.8 | 24.4 | 46.3 | 2.6 | 4.4 | 101.3 | 14.6 | 949.2 | -18.2592 | 0
288.9931 | 2018-10-16 11:50 | 43389.5 | 621.8 | 346.6 | 353.4 | 24.6 | 46 | 1.9 | 4.9 | 50.5 | 36 | 949 | -17.5579 | 0
289 | 2018-10-16 12:00 | 43389.5069 | 622.5 | 347 | 354.5 | 25 | 45.1 | 2.1 | 4.1 | 91.3 | 35.5 | 948.8 | -17.1193 | 0
289.0069 | 2018-10-16 12:10 | 43389.5139 | 576.9 | 308.6 | 339.3 | 25 | 44.6 | 2 | 4.6 | 82.4 | 30.1 | 948.7 | -15.3532 | 0
289.0139 | 2018-10-16 12:20 | 43389.5208 | 483.9 | 188.7 | 339.2 | 24.7 | 45 | 2.3 | 4.6 | 119.5 | 23.6 | 948.5 | -9.71 | 0
289.0208 | 2018-10-16 12:30 | 43389.5278 | 477.2 | 155.3 | 358.9 | 25 | 45 | 1.7 | 3.4 | 117.2 | 40.1 | 948.4 | -8.1868 | 0
289.0278 | 2018-10-16 12:40 | 43389.5347 | 444.1 | 104.9 | 364.9 | 24.9 | 45.5 | 1.9 | 3.1 | 144.3 | 7.4 | 948.2 | -5.6567 | 0
289.0347 | 2018-10-16 12:50 | 43389.5417 | 435.4 | 103.2 | 358.6 | 25.1 | 45.4 | 1.5 | 2.9 | 124.3 | 62.4 | 948 | -5.3332 | 0
289.0417 | 2018-10-16 13:00 | 43389.5486 | 497.6 | 151.9 | 386.7 | 25.6 | 44.4 | 1.1 | 2.6 | 46 | 34.1 | 947.9 | -7.1302 | 0
289.0486 | 2018-10-16 13:10 | 43389.5556 | 482.2 | 150.9 | 373.9 | 25.6 | 44.1 | 0.6 | 2.9 | 87.8 | 17.6 | 947.7 | -7.0646 | 0
289.0556 | 2018-10-16 13:20 | 43389.5625 | 487 | 143.7 | 385.7 | 25.9 | 43.4 | 0.7 | 3.1 | 150.6 | 42.2 | 947.5 | -6.9602 | 0
289.0625 | 2018-10-16 13:30 | 43389.5694 | 451.8 | 119.3 | 367.3 | 25.6 | 46.3 | 1.7 | 3.1 | 246.1 | 21.5 | 947.4 | -9.1759 | 0
289.0694 | 2018-10-16 13:40 | 43389.5764 | 373.1 | 73.2 | 320.2 | 25.2 | 48.5 | 2.5 | 4.1 | 279.2 | 27.7 | 947.3 | -9.2458 | 0
289.0764 | 2018-10-16 13:50 | 43389.5833 | 310.3 | 31.3 | 285.3 | 24.6 | 50.1 | 2.8 | 4.4 | 264.3 | 26 | 947.2 | -8.7529 | 0
289.0833 | 2018-10-16 14:00 | 43389.5903 | 311.2 | 32.7 | 285.6 | 24.1 | 51.3 | 2.7 | 4.1 | 269.9 | 23 | 947.1 | -9.5885 | 0
289.0903 | 2018-10-16 14:10 | 43389.5972 | 271 | 16.1 | 256.3 | 23.9 | 51.8 | 2.9 | 4.1 | 283.2 | 15.2 | 946.9 | -9.0178 | 0
289.0972 | 2018-10-16 14:20 | 43389.6042 | 233.4 | 9.3 | 223.1 | 23.6 | 53 | 2.9 | 4.6 | 284.8 | 15.1 | 946.9 | -8.9674 | 0
289.1042 | 2018-10-16 14:30 | 43389.6111 | 227.3 | 9.1 | 217.5 | 23.5 | 53.9 | 2.6 | 4.1 | 282.4 | 18.6 | 946.8 | -9.0075 | 0
289.1111 | 2018-10-16 14:40 | 43389.6181 | 290.5 | 65.5 | 249.4 | 23.7 | 54.1 | 2.8 | 4.9 | 282.5 | 17.9 | 946.8 | -13.937 | 0
289.1181 | 2018-10-16 14:50 | 43389.625 | 271.7 | 59.9 | 235.3 | 23.4 | 54.6 | 2.9 | 4.6 | 282.3 | 14.8 | 946.7 | -14.0199 | 0
289.125 | 2018-10-16 15:00 | 43389.6319 | 224.2 | 35.9 | 201.9 | 23.6 | 54.5 | 2.6 | 3.6 | 279 | 13.8 | 946.6 | -11.9169 | 0
289.1319 | 2018-10-16 15:10 | 43389.6389 | 177.4 | 13.1 | 167.4 | 23.6 | 54.8 | 2.2 | 3.4 | 282.7 | 10.7 | 946.6 | -9.6659 | 0
289.1389 | 2018-10-16 15:20 | 43389.6458 | 172.8 | 10 | 164.7 | 23.8 | 54.8 | 1.6 | 2.9 | 283.4 | 21.2 | 946.5 | -9.7007 | 0
289.1458 | 2018-10-16 15:30 | 43389.6528 | 165.2 | 9.1 | 157.7 | 23.9 | 54.5 | 2.1 | 3.9 | 266.6 | 18.5 | 946.5 | -10.5277 | 0
289.1528 | 2018-10-16 15:40 | 43389.6597 | 206.1 | 63.8 | 178 | 23.6 | 55.6 | 2.3 | 3.6 | 266.8 | 17.4 | 946.5 | -15.9857 | 0
289.1597 | 2018-10-16 15:50 | 43389.6667 | 142.5 | 21.9 | 131.3 | 23.4 | 55.1 | 2.4 | 3.4 | 281.1 | 10.8 | 946.5 | -12.9418 | 0
289.1667 | 2018-10-16 16:00 | 43389.6736 | 146.4 | 42.2 | 129.4 | 23.4 | 55.6 | 1.9 | 3.1 | 277.8 | 10.8 | 946.5 | -16.4299 | 0
289.1736 | 2018-10-16 16:10 | 43389.6806 | 135.2 | 49 | 117.9 | 23.6 | 55.5 | 1.3 | 2.4 | 279 | 12.5 | 946.5 | -18.1158 | 0
289.1806 | 2018-10-16 16:20 | 43389.6875 | 125.8 | 54.6 | 108.8 | 23.6 | 55.2 | 1.2 | 2.4 | 279.7 | 6.4 | 946.5 | -20.9718 | 0
289.1875 | 2018-10-16 16:30 | 43389.6944 | 97 | 41 | 85.4 | 23.5 | 55.7 | 1.1 | 1.9 | 246.4 | 6.2 | 946.5 | -19.5435 | 0
289.1944 | 2018-10-16 16:40 | 43389.7014 | 73 | 27.9 | 66.2 | 23.3 | 56.5 | 0.8 | 2.1 | 245.1 | 9.2 | 946.4 | -15.1945 | 0
289.2014 | 2018-10-16 16:50 | 43389.7083 | 45.7 | 11.6 | 42.9 | 23 | 57.9 | 1.5 | 2.6 | 229.7 | 23.9 | 946.4 | -11.0441 | 0
289.2083 | 2018-10-16 17:00 | 43389.7153 | 23.8 | 1.6 | 22.8 | 22.6 | 59.5 | 2 | 3.1 | 225.8 | 16.2 | 946.4 | -9.5938 | 0
289.2153 | 2018-10-16 17:10 | 43389.7222 | 10.4 | 0 | 9.9 | 22.3 | 60.5 | 1.5 | 2.6 | 240.8 | 23.8 | 946.4 | -9.057 | 0
289.2222 | 2018-10-16 17:20 | 43389.7292 | 0 | 0 | 0 | 21.8 | 61.8 | 1.4 | 2.6 | 232.1 | 12.6 | 946.5 | 0 | 0
289.2292 | 2018-10-16 17:30 | 43389.7361 | 0 | 0 | 0 | 21.4 | 62.5 | 1.6 | 2.9 | 224.6 | 7.4 | 946.5 | 0 | 0
289.2361 | 2018-10-16 17:40 | 43389.7431 | 0 | 0 | 0 | 21 | 63.4 | 2.1 | 2.9 | 223.2 | 13.3 | 946.5 | 0 | 0
289.2431 | 2018-10-16 17:50 | 43389.75 | 0 | 0 | 0 | 20.7 | 64.6 | 2.2 | 3.4 | 223.8 | 11.2 | 946.6 | 0 | 0
289.25 | 2018-10-16 18:00 | 43389.7569 | 0 | 0 | 0 | 20.5 | 64.8 | 2.2 | 3.1 | 216.6 | 9.7 | 946.7 | 0 | 0
289.2569 | 2018-10-16 18:10 | 43389.7639 | 0 | 0 | 0 | 20.2 | 66.4 | 2.3 | 3.6 | 213.5 | 7 | 946.7 | 0 | 0
289.2639 | 2018-10-16 18:20 | 43389.7708 | 0 | 0 | 0 | 20 | 66.8 | 2.4 | 4.1 | 222.3 | 10.5 | 946.7 | 0 | 0
289.2708 | 2018-10-16 18:30 | 43389.7778 | 0 | 0 | 0 | 19.8 | 66.8 | 2.4 | 3.4 | 246.5 | 15.4 | 946.8 | 0 | 0
289.2778 | 2018-10-16 18:40 | 43389.7847 | 0 | 0 | 0 | 19.6 | 66.7 | 2.3 | 3.4 | 252 | 13.5 | 947 | 0 | 0
289.2847 | 2018-10-16 18:50 | 43389.7917 | 0 | 0 | 0 | 19.5 | 66.2 | 2.6 | 3.9 | 257.7 | 13 | 947.1 | 0 | 0
289.2917 | 2018-10-16 19:00 | 43389.7986 | 0 | 0 | 0 | 19.3 | 66.7 | 2.2 | 3.4 | 250.7 | 12.1 | 947.1 | 0 | 0
289.2986 | 2018-10-16 19:10 | 43389.8056 | 0 | 0 | 0 | 19.1 | 67 | 2.2 | 3.1 | 245.8 | 11.3 | 947.2 | 0 | 0
289.3056 | 2018-10-16 19:20 | 43389.8125 | 0 | 0 | 0 | 19 | 67.8 | 1.3 | 3.1 | 239.1 | 9 | 947.3 | 0 | 0
289.3125 | 2018-10-16 19:30 | 43389.8194 | 0 | 0 | 0 | 18.8 | 68.2 | 2 | 3.1 | 219.6 | 12.6 | 947.4 | 0 | 0
289.3194 | 2018-10-16 19:40 | 43389.8264 | 0 | 0 | 0 | 18.6 | 69.1 | 1 | 2.6 | 237.6 | 13.9 | 947.4 | 0 | 0
289.3264 | 2018-10-16 19:50 | 43389.8333 | 0 | 0 | 0 | 18.5 | 69.1 | 2.1 | 3.1 | 253.5 | 8.5 | 947.5 | 0 | 0
289.3333 | 2018-10-16 20:00 | 43389.8403 | 0 | 0 | 0 | 18.5 | 69.4 | 2.4 | 3.4 | 273.9 | 15.2 | 947.7 | 0 | 0
289.3403 | 2018-10-16 20:10 | 43389.8472 | 0 | 0 | 0 | 18.3 | 68.5 | 2.6 | 4.4 | 276.2 | 15 | 947.7 | 0 | 0
289.3472 | 2018-10-16 20:20 | 43389.8542 | 0 | 0 | 0 | 18.1 | 69 | 1.2 | 2.9 | 286.9 | 6.8 | 947.7 | 0 | 0
289.3542 | 2018-10-16 20:30 | 43389.8611 | 0 | 0 | 0 | 17.9 | 70.3 | 0.7 | 2.1 | 295.1 | 1.6 | 947.7 | 0 | 0
289.3611 | 2018-10-16 20:40 | 43389.8681 | 0 | 0 | 0 | 18 | 70.9 | 1.3 | 2.1 | 301.2 | 5.4 | 947.8 | 0 | 0
289.3681 | 2018-10-16 20:50 | 43389.875 | 0 | 0 | 0 | 18.3 | 70.3 | 0.9 | 3.4 | 287.6 | 21 | 947.9 | 0 | 0
289.375 | 2018-10-16 21:00 | 43389.8819 | 0 | 0 | 0 | 18.3 | 69.9 | 2.9 | 5.9 | 248.8 | 14.6 | 948.1 | 0 | 0
289.3819 | 2018-10-16 21:10 | 43389.8889 | 0 | 0 | 0 | 17.9 | 70.3 | 2.7 | 3.9 | 258.6 | 15.2 | 948.1 | 0 | 0
289.3889 | 2018-10-16 21:20 | 43389.8958 | 0 | 0 | 0 | 17.6 | 71.7 | 2.3 | 4.4 | 262.4 | 11.7 | 948.2 | 0 | 0
289.3958 | 2018-10-16 21:30 | 43389.9028 | 0 | 0 | 0 | 17.5 | 72.2 | 2.4 | 3.4 | 274.2 | 13.5 | 948.2 | 0 | 0
289.4028 | 2018-10-16 21:40 | 43389.9097 | 0 | 0 | 0 | 17.4 | 72.5 | 2.1 | 3.1 | 291.7 | 10.1 | 948.2 | 0 | 0
289.4097 | 2018-10-16 21:50 | 43389.9167 | 0 | 0 | 0 | 17.3 | 73.1 | 1.6 | 2.6 | 289.1 | 6.3 | 948.2 | 0 | 0
289.4167 | 2018-10-16 22:00 | 43389.9236 | 0 | 0 | 0 | 17.2 | 73.5 | 0.8 | 2.4 | 296.2 | 7.4 | 948.2 | 0 | 0
289.4236 | 2018-10-16 22:10 | 43389.9306 | 0 | 0 | 0 | 17.1 | 74 | 1.3 | 2.4 | 296.4 | 6.3 | 948.2 | 0 | 0
289.4306 | 2018-10-16 22:20 | 43389.9375 | 0 | 0 | 0 | 16.9 | 74.6 | 1 | 1.9 | 302.2 | 3.7 | 948.1 | 0 | 0
289.4375 | 2018-10-16 22:30 | 43389.9444 | 0 | 0 | 0 | 16.8 | 75.9 | 0.2 | 1.4 | 310.4 | 0 | 948.1 | 0 | 0
289.4444 | 2018-10-16 22:40 | 43389.9514 | 0 | 0 | 0 | 16.9 | 76 | 1.9 | 4.6 | 254.1 | 21.9 | 948.3 | 0 | 0
289.4514 | 2018-10-16 22:50 | 43389.9583 | 0 | 0 | 0 | 17.2 | 74.8 | 2.9 | 5.4 | 258.3 | 24.5 | 948.4 | 0 | 0
289.4583 | 2018-10-16 23:00 | 43389.9653 | 0 | 0 | 0 | 16.7 | 77 | 2.9 | 4.4 | 261.9 | 16.8 | 948.5 | 0 | 0
289.4653 | 2018-10-16 23:10 | 43389.9722 | 0 | 0 | 0 | 16.5 | 77.5 | 2.5 | 4.4 | 271.9 | 16.3 | 948.5 | 0 | 0
289.4722 | 2018-10-16 23:20 | 43389.9792 | 0 | 0 | 0 | 16.6 | 76.9 | 2.3 | 3.9 | 261.1 | 14.4 | 948.5 | 0 | 0
289.4792 | 2018-10-16 23:30 | 43389.9861 | 0 | 0 | 0 | 16.8 | 76 | 2.8 | 4.9 | 256.4 | 10.7 | 948.6 | 0 | 0
289.4861 | 2018-10-16 23:40 | 43389.9931 | 0 | 0 | 0 | 16.9 | 75.7 | 2.7 | 4.6 | 258.5 | 14.6 | 948.7 | 0 | 0
289.4931 | 2018-10-16 23:50 | 43390 | 0 | 0 | 0 | 16.8 | 75.8 | 2.6 | 4.1 | 265.8 | 13.6 | 948.6 | 0 | 0
289.5 | 2018-10-17 | 43390.0069 | 0 | 0 | 0 | 16.8 | 74.9 | 2.5 | 3.6 | 269.4 | 12.5 | 948.5 | 0 | 0
289.5069 | 2018-10-17 00:10 | 43390.0139 | 0 | 0 | 0 | 17.1 | 72.7 | 2.7 | 3.6 | 282.9 | 12.6 | 948.5 | 0 | 0
289.5139 | 2018-10-17 00:20 | 43390.0208 | 0 | 0 | 0 | 17 | 72.5 | 2.4 | 3.6 | 294.8 | 8.8 | 948.5 | 0 | 0
289.5208 | 2018-10-17 00:30 | 43390.0278 | 0 | 0 | 0 | 17 | 72.6 | 2.1 | 3.4 | 285.3 | 10.2 | 948.5 | 0 | 0
289.5278 | 2018-10-17 00:40 | 43390.0347 | 0 | 0 | 0 | 16.9 | 72.9 | 1.4 | 2.4 | 275.2 | 9.3 | 948.4 | 0 | 0
289.5347 | 2018-10-17 00:50 | 43390.0417 | 0 | 0 | 0 | 17.1 | 71.6 | 1.6 | 3.1 | 254.7 | 13.1 | 948.3 | 0 | 0
289.5417 | 2018-10-17 01:00 | 43390.0486 | 0 | 0 | 0 | 17.3 | 70.1 | 2.3 | 3.4 | 251.1 | 11.1 | 948.3 | 0 | 0
289.5486 | 2018-10-17 01:10 | 43390.0556 | 0 | 0 | 0 | 17.1 | 70.8 | 1.9 | 3.1 | 247.6 | 6.3 | 948.3 | 0 | 0
289.5556 | 2018-10-17 01:20 | 43390.0625 | 0 | 0 | 0 | 17 | 71.4 | 2.5 | 3.9 | 256.4 | 10.2 | 948.2 | 0 | 0
289.5625 | 2018-10-17 01:30 | 43390.0694 | 0 | 0 | 0 | 16.9 | 71.8 | 2.5 | 3.6 | 249 | 12.7 | 948.2 | 0 | 0
289.5694 | 2018-10-17 01:40 | 43390.0764 | 0 | 0 | 0 | 16.7 | 72.8 | 2.5 | 3.9 | 253.5 | 12.9 | 948.1 | 0 | 0
289.5764 | 2018-10-17 01:50 | 43390.0833 | 0 | 0 | 0 | 16.6 | 73.8 | 2.4 | 3.4 | 255 | 9.9 | 948 | 0 | 0
289.5833 | 2018-10-17 02:00 | 43390.0903 | 0 | 0 | 0 | 16.4 | 74.5 | 2.6 | 3.4 | 265.4 | 10 | 948 | 0 | 0
289.5903 | 2018-10-17 02:10 | 43390.0972 | 0 | 0 | 0 | 16.4 | 74.6 | 1.5 | 2.9 | 266 | 9.8 | 948 | 0 | 0
289.5972 | 2018-10-17 02:20 | 43390.1042 | 0 | 0 | 0 | 16.4 | 74.8 | 2.4 | 3.4 | 264.9 | 11.5 | 948.1 | 0 | 0
289.6042 | 2018-10-17 02:30 | 43390.1111 | 0 | 0 | 0 | 16.2 | 75.7 | 2.1 | 3.4 | 274 | 15.3 | 948.1 | 0 | 0
289.6111 | 2018-10-17 02:40 | 43390.1181 | 0 | 0 | 0 | 16.1 | 76.6 | 1.4 | 2.9 | 272.7 | 10.8 | 948.1 | 0 | 0
289.6181 | 2018-10-17 02:50 | 43390.125 | 0 | 0 | 0 | 16 | 77.1 | 0.9 | 2.4 | 245.8 | 2 | 948.1 | 0 | 0
289.625 | 2018-10-17 03:00 | 43390.1319 | 0 | 0 | 0 | 15.9 | 77.7 | 0.9 | 2.1 | 238 | 5.2 | 948 | 0 | 0
289.6319 | 2018-10-17 03:10 | 43390.1389 | 0 | 0 | 0 | 15.9 | 78.1 | 1.5 | 2.4 | 255.3 | 6.7 | 948 | 0 | 0
289.6389 | 2018-10-17 03:20 | 43390.1458 | 0 | 0 | 0 | 15.9 | 78.6 | 1.2 | 1.9 | 253.6 | 0.2 | 948 | 0 | 0
289.6458 | 2018-10-17 03:30 | 43390.1528 | 0 | 0 | 0 | 15.8 | 79.1 | 1.2 | 2.6 | 255.9 | 4.1 | 948 | 0 | 0
289.6528 | 2018-10-17 03:40 | 43390.1597 | 0 | 0 | 0 | 15.8 | 79.5 | 1.9 | 2.6 | 262.3 | 10.3 | 948 | 0 | 0
289.6597 | 2018-10-17 03:50 | 43390.1667 | 0 | 0 | 0 | 15.7 | 79.8 | 2.3 | 3.4 | 266.2 | 7.9 | 948 | 0 | 0
289.6667 | 2018-10-17 04:00 | 43390.1736 | 0 | 0 | 0 | 15.6 | 80.6 | 1.8 | 2.9 | 258.5 | 9.8 | 948 | 0 | 0
289.6736 | 2018-10-17 04:10 | 43390.1806 | 0 | 0 | 0 | 15.5 | 81.1 | 2.4 | 3.4 | 270.2 | 9.1 | 948 | 0 | 0
289.6806 | 2018-10-17 04:20 | 43390.1875 | 0 | 0 | 0 | 15.3 | 81.8 | 2.2 | 3.4 | 261 | 10.8 | 948 | 0 | 0
289.6875 | 2018-10-17 04:30 | 43390.1944 | 0 | 0 | 0 | 15.3 | 82 | 2.4 | 3.4 | 267.6 | 9.3 | 948.1 | 0 | 0
289.6944 | 2018-10-17 04:40 | 43390.2014 | 0 | 0 | 0 | 15.3 | 82.4 | 1.5 | 2.4 | 278.4 | 11 | 948.1 | 0 | 0
289.7014 | 2018-10-17 04:50 | 43390.2083 | 0 | 0 | 0 | 15.3 | 82.7 | 0.9 | 1.9 | 277 | 18.9 | 948.2 | 0 | 0
289.7083 | 2018-10-17 05:00 | 43390.2153 | 0 | 0 | 0 | 15.4 | 82.5 | 0.9 | 1.6 | 236.4 | 0.3 | 948.2 | 0 | 0
289.7153 | 2018-10-17 05:10 | 43390.2222 | 0 | 0 | 0 | 15.5 | 82.1 | 1 | 2.1 | 254.9 | 10.4 | 948.2 | 0 | 0
289.7222 | 2018-10-17 05:20 | 43390.2292 | 0 | 0 | 0 | 15.6 | 81.7 | 1.6 | 3.1 | 266.5 | 8.1 | 948.3 | 0 | 0
289.7292 | 2018-10-17 05:30 | 43390.2361 | 0 | 0 | 0 | 15.5 | 81.8 | 1.4 | 2.6 | 283.6 | 6.9 | 948.3 | 0 | 0
289.7361 | 2018-10-17 05:40 | 43390.2431 | 0 | 0 | 0 | 15.5 | 82 | 0.2 | 1.1 | 279.3 | 0 | 948.4 | 0 | 0
289.7431 | 2018-10-17 05:50 | 43390.25 | 0 | 0 | 0 | 15.4 | 82.7 | 0.2 | 1.4 | 279.3 | 0 | 948.5 | 0 | 0
289.75 | 2018-10-17 06:00 | 43390.2569 | 0 | 0 | 0 | 15.3 | 83.1 | 0.3 | 1.1 | 279.3 | 0 | 948.5 | 0 | 0
289.7569 | 2018-10-17 06:10 | 43390.2639 | 0 | 0 | 0 | 15 | 84.5 | 0.4 | 1.1 | 204.3 | 49.7 | 948.6 | 0 | 0
289.7639 | 2018-10-17 06:20 | 43390.2708 | 0.8 | 0 | 1.4 | 15 | 84.8 | 0.3 | 1.1 | 130 | 0 | 948.7 | 20.2577 | 0
289.7708 | 2018-10-17 06:30 | 43390.2778 | 9.7 | 0 | 10.2 | 15.2 | 84.3 | 1.1 | 2.1 | 148 | 46.2 | 948.8 | 7.9281 | 0
289.7778 | 2018-10-17 06:40 | 43390.2847 | 22.3 | 0 | 21.2 | 15.9 | 81.5 | 2.1 | 2.9 | 262.6 | 12.7 | 948.9 | -11.3202 | 0
289.7847 | 2018-10-17 06:50 | 43390.2917 | 34.6 | 0.7 | 34.2 | 16.1 | 79.8 | 2.1 | 2.9 | 262.7 | 7.7 | 949 | -2.3452 | 0
289.7917 | 2018-10-17 07:00 | 43390.2986 | 46.9 | 2.6 | 47.2 | 16 | 80.2 | 1.7 | 2.6 | 274.1 | 8.3 | 949.1 | 4.4146 | 0
289.7986 | 2018-10-17 07:10 | 43390.3056 | 65.4 | 5.9 | 62.9 | 16.1 | 80.4 | 1.6 | 2.9 | 290.3 | 4.4 | 949.2 | -6.6676 | 0
289.8056 | 2018-10-17 07:20 | 43390.3125 | 83.2 | 14.6 | 78.2 | 16.3 | 80 | 0 | 0.7 | 286.7 | 0 | 949.4 | -6.9472 | 0
289.8125 | 2018-10-17 07:30 | 43390.3194 | 105.9 | 30 | 96.2 | 16.8 | 78.7 | 0 | 0 | 0 | 0 | 949.6 | -6.6579 | 0
289.8194 | 2018-10-17 07:40 | 43390.3264 | 136 | 57.9 | 115.9 | 17.1 | 77 | 0.7 | 1.6 | 264.4 | 10.4 | 949.7 | -9.8846 | 0
289.8264 | 2018-10-17 07:50 | 43390.3333 | 172.4 | 93.5 | 137.7 | 17.3 | 75.9 | 0.9 | 1.6 | 249.2 | 0.5 | 949.8 | -12.3777 | 0
289.8333 | 2018-10-17 08:00 | 43390.3403 | 211 | 124.6 | 161.6 | 17.8 | 74.4 | 0.6 | 1.4 | 248.9 | 0.1 | 949.9 | -13.3238 | 0
289.8403 | 2018-10-17 08:10 | 43390.3472 | 201.4 | 109.2 | 154.6 | 18.2 | 73.3 | 1.4 | 2.6 | 232.5 | 13.4 | 950.1 | -11.4921 | 0
289.8472 | 2018-10-17 08:20 | 43390.3542 | 248.6 | 162.3 | 174.7 | 18.1 | 73.3 | 1.2 | 2.1 | 230.1 | 4.3 | 950.1 | -15.1472 | 0
289.8542 | 2018-10-17 08:30 | 43390.3611 | 254.5 | 169.8 | 172.1 | 18.1 | 73.6 | 1.6 | 2.4 | 217.1 | 4.8 | 950.1 | -15.6993 | 0
289.8611 | 2018-10-17 08:40 | 43390.3681 | 334 | 244.8 | 209.3 | 18.6 | 72.6 | 1.6 | 2.4 | 245 | 9.8 | 950.2 | -19.9884 | 0
289.8681 | 2018-10-17 08:50 | 43390.375 | 364.1 | 262.8 | 222.9 | 19.2 | 71.4 | 1.6 | 2.6 | 250.8 | 8.3 | 950.3 | -21.5235 | 0
289.875 | 2018-10-17 09:00 | 43390.3819 | 414.9 | 271.6 | 262.2 | 19.8 | 69.3 | 1.8 | 2.6 | 253.7 | 13.6 | 950.5 | -21.3873 | 0
289.8819 | 2018-10-17 09:10 | 43390.3889 | 393.9 | 214.2 | 268.4 | 20.2 | 66.7 | 1.7 | 2.6 | 252 | 7.7 | 950.4 | -16.2481 | 0
289.8889 | 2018-10-17 09:20 | 43390.3958 | 380.5 | 193.4 | 263.5 | 20.5 | 66 | 0.8 | 1.9 | 270.4 | 4.2 | 950.4 | -13.023 | 0
289.8958 | 2018-10-17 09:30 | 43390.4028 | 434.4 | 239.7 | 286 | 21.1 | 63.2 | 0.3 | 1.6 | 284.5 | 1.5 | 950.4 | -12.7851 | 0
289.9028 | 2018-10-17 09:40 | 43390.4097 | 454 | 270.1 | 281.8 | 21.8 | 62.3 | 1.1 | 2.4 | 263 | 24.6 | 950.3 | -13.3884 | 0
289.9097 | 2018-10-17 09:50 | 43390.4167 | 482.9 | 306 | 282.5 | 22.1 | 62.6 | 1.3 | 2.4 | 266.3 | 10.6 | 950.2 | -14.2383 | 0
289.9167 | 2018-10-17 10:00 | 43390.4236 | 479.5 | 285.7 | 287.7 | 22.5 | 62.3 | 0.6 | 1.9 | 269.5 | 3.2 | 950.2 | -12.6926 | 0
289.9236 | 2018-10-17 10:10 | 43390.4306 | 504 | 323.5 | 282.1 | 23.6 | 59.5 | 0.4 | 1.6 | 297.2 | 7.8 | 950 | -13.54 | 0
289.9306 | 2018-10-17 10:20 | 43390.4375 | 557.5 | 380.7 | 290.2 | 24.3 | 56.5 | 0.6 | 2.1 | 259 | 12.1 | 950 | -16.7368 | 0
289.9375 | 2018-10-17 10:30 | 43390.4444 | 585.4 | 421.2 | 283.1 | 24 | 56.2 | 1.2 | 2.9 | 245.5 | 6.3 | 949.8 | -19.9251 | 0
289.9444 | 2018-10-17 10:40 | 43390.4514 | 584 | 434 | 266.2 | 24.4 | 54.8 | 2 | 3.4 | 252.6 | 18.5 | 949.7 | -22.2464 | 0
289.9514 | 2018-10-17 10:50 | 43390.4583 | 660.2 | 531.4 | 264.8 | 24.6 | 53.9 | 2.6 | 4.9 | 263 | 21.3 | 949.6 | -28.4031 | 0
289.9583 | 2018-10-17 11:00 | 43390.4653 | 650.6 | 527 | 252.9 | 24.9 | 51.6 | 2.9 | 5.1 | 272 | 31.6 | 949.5 | -29.5559 | 0
289.9653 | 2018-10-17 11:10 | 43390.4722 | 636.2 | 508.9 | 248.5 | 25.3 | 48.9 | 2.1 | 3.9 | 255.3 | 29.8 | 949.4 | -28.6031 | 0
289.9722 | 2018-10-17 11:20 | 43390.4792 | 684.7 | 574.6 | 243.4 | 25.6 | 46.8 | 2.3 | 4.9 | 260.9 | 25.7 | 949.3 | -32.8483 | 0
289.9792 | 2018-10-17 11:30 | 43390.4861 | 714.2 | 623.6 | 232.7 | 26 | 44 | 2.6 | 4.6 | 269.5 | 29.5 | 949.3 | -35.8865 | 0
289.9861 | 2018-10-17 11:40 | 43390.4931 | 705.6 | 618.7 | 226.5 | 26 | 40.6 | 2.8 | 4.4 | 296.7 | 42.6 | 949.2 | -35.6408 | 0
289.9931 | 2018-10-17 11:50 | 43390.5 | 714.8 | 630.7 | 226.8 | 26.3 | 37.6 | 3 | 5.1 | 326.3 | 39.2 | 949 | -35.3311 | 0
290 | 2018-10-17 12:00 | 43390.5069 | 723.3 | 643.6 | 225.1 | 26.3 | 36.4 | 3 | 6.2 | 304.2 | 31.1 | 948.9 | -37.3299 | 0
290.0069 | 2018-10-17 12:10 | 43390.5139 | 727.1 | 640.6 | 232 | 26.1 | 35.5 | 3.6 | 6.4 | 295.3 | 35.6 | 948.8 | -38.5185 | 0
290.0139 | 2018-10-17 12:20 | 43390.5208 | 719.2 | 627.5 | 237.3 | 26.1 | 35.3 | 4.2 | 6.9 | 289.9 | 26 | 948.8 | -37.3148 | 0
290.0208 | 2018-10-17 12:30 | 43390.5278 | 681.3 | 579.8 | 238.8 | 26 | 34.4 | 4.6 | 7.4 | 292.4 | 23.3 | 948.7 | -35.5138 | 0
290.0278 | 2018-10-17 12:40 | 43390.5347 | 696.2 | 614.3 | 232.7 | 25.7 | 35.1 | 5.2 | 7.9 | 286.9 | 17.5 | 948.6 | -36.7841 | 0
290.0347 | 2018-10-17 12:50 | 43390.5417 | 690.7 | 624.4 | 226.4 | 25.9 | 31.9 | 4.6 | 8.2 | 301.5 | 29.3 | 948.5 | -35.9519 | 0
290.0417 | 2018-10-17 13:00 | 43390.5486 | 667.4 | 601 | 228.8 | 26.1 | 32 | 4.8 | 7.7 | 327.9 | 25.3 | 948.4 | -32.0619 | 0
290.0486 | 2018-10-17 13:10 | 43390.5556 | 661.2 | 610.4 | 223.9 | 26 | 32.6 | 4.1 | 8.4 | 312.9 | 30.6 | 948.2 | -31.6973 | 0
290.0556 | 2018-10-17 13:20 | 43390.5625 | 647.6 | 615.9 | 216.3 | 26.4 | 31.8 | 3.5 | 6.9 | 316.9 | 32 | 948.1 | -29.9421 | 0
290.0625 | 2018-10-17 13:30 | 43390.5694 | 643.4 | 631.3 | 211 | 26.5 | 31.6 | 3.5 | 6.4 | 303 | 31.7 | 947.9 | -30.7409 | 0
290.0694 | 2018-10-17 13:40 | 43390.5764 | 623.2 | 620.4 | 207.7 | 26.3 | 31.3 | 4.1 | 6.7 | 288.9 | 19 | 947.9 | -31.8331 | 0
290.0764 | 2018-10-17 13:50 | 43390.5833 | 583.2 | 580.9 | 204.1 | 26.3 | 30.4 | 4.3 | 6.7 | 285.5 | 18.8 | 947.7 | -30.9744 | 0
290.0833 | 2018-10-17 14:00 | 43390.5903 | 574.7 | 584.4 | 204.5 | 26.9 | 31 | 3.3 | 6.2 | 284.9 | 22.7 | 947.6 | -31.8265 | 0
290.0903 | 2018-10-17 14:10 | 43390.5972 | 549 | 566.4 | 200.3 | 26.4 | 32.4 | 4.2 | 6.2 | 282.1 | 18.8 | 947.5 | -34.1603 | 0
290.0972 | 2018-10-17 14:20 | 43390.6042 | 524.9 | 550.9 | 195.7 | 26.4 | 32.9 | 4.4 | 6.9 | 284.3 | 19 | 947.4 | -37.7743 | 0
290.1042 | 2018-10-17 14:30 | 43390.6111 | 499.4 | 532 | 192 | 26.5 | 33.6 | 3.4 | 6.2 | 285.2 | 18.7 | 947.3 | -40.8779 | 0
290.1111 | 2018-10-17 14:40 | 43390.6181 | 471.4 | 514.4 | 185.9 | 26.6 | 34 | 3.2 | 4.9 | 298.9 | 26.2 | 947.2 | -42.3826 | 0
290.1181 | 2018-10-17 14:50 | 43390.625 | 446.3 | 506.2 | 178.4 | 26.8 | 34.2 | 3.3 | 5.6 | 290.5 | 24.1 | 947.1 | -42.9966 | 0
290.125 | 2018-10-17 15:00 | 43390.6319 | 418.7 | 491.3 | 172.1 | 26.6 | 36.5 | 2.9 | 5.1 | 293.4 | 23.3 | 947 | -42.7599 | 0
290.1319 | 2018-10-17 15:10 | 43390.6389 | 388.6 | 465 | 168.8 | 26.6 | 38.7 | 3.3 | 5.1 | 283.8 | 20.5 | 947 | -40.7004 | 0
290.1389 | 2018-10-17 15:20 | 43390.6458 | 368.4 | 474.1 | 159.1 | 26.4 | 39.1 | 3.6 | 5.6 | 283.9 | 20.3 | 946.9 | -40.716 | 0
290.1458 | 2018-10-17 15:30 | 43390.6528 | 354.4 | 508.8 | 145 | 26.4 | 38.7 | 2.9 | 5.4 | 293.4 | 20.9 | 946.8 | -45.8648 | 0
290.1528 | 2018-10-17 15:40 | 43390.6597 | 311.5 | 468.3 | 132.8 | 26.3 | 38.9 | 3 | 4.9 | 292 | 23.2 | 946.8 | -45.7678 | 0
290.1597 | 2018-10-17 15:50 | 43390.6667 | 282.4 | 460.6 | 120.8 | 26.2 | 38.6 | 2.2 | 4.6 | 301.3 | 25.3 | 946.8 | -49.3474 | 0
290.1667 | 2018-10-17 16:00 | 43390.6736 | 183.8 | 298.8 | 88.3 | 25.8 | 40.2 | 3.7 | 5.1 | 285.4 | 13 | 946.7 | -35.7988 | 0
290.1736 | 2018-10-17 16:10 | 43390.6806 | 183.4 | 336.9 | 86.6 | 25.5 | 41.4 | 3.2 | 5.1 | 285.6 | 17.8 | 946.7 | -45.3334 | 0
290.1806 | 2018-10-17 16:20 | 43390.6875 | 128.4 | 267.3 | 64.1 | 25.2 | 42.5 | 3.2 | 4.9 | 276.3 | 14.3 | 946.7 | -24.3589 | 1
290.1875 | 2018-10-17 16:30 | 43390.6944 | 100.8 | 248.2 | 52.7 | 24.9 | 44.3 | 3 | 4.6 | 275.6 | 12.5 | 946.6 | -8.8275 | 0
290.1944 | 2018-10-17 16:40 | 43390.7014 | 81.2 | 225.1 | 44.6 | 24.6 | 45 | 3.1 | 5.1 | 275.5 | 12.9 | 946.5 | -13.537 | 0
290.2014 | 2018-10-17 16:50 | 43390.7083 | 84.5 | 350 | 41.4 | 24.3 | 46.6 | 3.6 | 5.6 | 280.5 | 18.4 | 946.4 | -11.3441 | 0
290.2083 | 2018-10-17 17:00 | 43390.7153 | 38.4 | 63.9 | 30.2 | 23.8 | 49.1 | 3.9 | 6.2 | 284.8 | 16.5 | 946.4 | -32.5394 | 0
290.2153 | 2018-10-17 17:10 | 43390.7222 | 17.5 | 0 | 17.2 | 23.2 | 51.5 | 4 | 6.2 | 282.8 | 16.1 | 946.4 | -5.8803 | 0
290.2222 | 2018-10-17 17:20 | 43390.7292 | 5.6 | 0 | 5.3 | 22.8 | 54 | 4.2 | 6.2 | 282.6 | 14.9 | 946.4 | -16.6787 | 0
290.2292 | 2018-10-17 17:30 | 43390.7361 | 0 | 0 | 0 | 22.4 | 55.6 | 4 | 6.4 | 289 | 16.1 | 946.5 | 0 | 0
290.2361 | 2018-10-17 17:40 | 43390.7431 | 0 | 0 | 0 | 21.7 | 56.9 | 3.5 | 5.4 | 296.5 | 15.7 | 946.6 | 0 | 0
290.2431 | 2018-10-17 17:50 | 43390.75 | 0 | 0 | 0 | 21.8 | 57.3 | 3.6 | 4.9 | 288.9 | 12.9 | 946.7 | 0 | 0
290.25 | 2018-10-17 18:00 | 43390.7569 | 0 | 0 | 0 | 21.6 | 57.5 | 3.2 | 5.1 | 293.7 | 16.8 | 946.7 | 0 | 0
290.2569 | 2018-10-17 18:10 | 43390.7639 | 0 | 0 | 0 | 21.4 | 57.8 | 2.4 | 4.9 | 300.8 | 20.4 | 946.8 | 0 | 0
290.2639 | 2018-10-17 18:20 | 43390.7708 | 0 | 0 | 0 | 21.3 | 58.1 | 2 | 4.1 | 306.7 | 23.1 | 946.9 | 0 | 0
290.2708 | 2018-10-17 18:30 | 43390.7778 | 0 | 0 | 0 | 21.1 | 58.4 | 2.1 | 4.1 | 305.3 | 21.9 | 946.9 | 0 | 0
290.2778 | 2018-10-17 18:40 | 43390.7847 | 0 | 0 | 0 | 21 | 58.7 | 2.5 | 4.4 | 298.6 | 15.8 | 947 | 0 | 0
290.2847 | 2018-10-17 18:50 | 43390.7917 | 0 | 0 | 0 | 20.7 | 59.4 | 2 | 3.6 | 299.9 | 17.9 | 947.1 | 0 | 0
290.2917 | 2018-10-17 19:00 | 43390.7986 | 0 | 0 | 0 | 20.5 | 60 | 2.3 | 3.6 | 295.5 | 11.4 | 947.1 | 0 | 0
290.2986 | 2018-10-17 19:10 | 43390.8056 | 0 | 0 | 0 | 20.3 | 59.9 | 2.3 | 3.6 | 290.6 | 11.2 | 947.2 | 0 | 0
290.3056 | 2018-10-17 19:20 | 43390.8125 | 0 | 0 | 0 | 20.3 | 59.3 | 2.9 | 4.1 | 280.4 | 8.2 | 947.3 | 0 | 0
290.3125 | 2018-10-17 19:30 | 43390.8194 | 0 | 0 | 0 | 20.4 | 58.5 | 3.1 | 4.1 | 289.6 | 11.2 | 947.3 | 0 | 0
290.3194 | 2018-10-17 19:40 | 43390.8264 | 0 | 0 | 0 | 20.1 | 59.7 | 2.9 | 4.1 | 277.8 | 13.2 | 947.4 | 0 | 0
290.3264 | 2018-10-17 19:50 | 43390.8333 | 0 | 0 | 0 | 20.2 | 58.2 | 2.1 | 3.4 | 279.1 | 21.8 | 947.4 | 0 | 0
290.3333 | 2018-10-17 20:00 | 43390.8403 | 0 | 0 | 0 | 19.7 | 59.7 | 1.3 | 2.9 | 297.1 | 11.6 | 947.5 | 0 | 0
290.3403 | 2018-10-17 20:10 | 43390.8472 | 0 | 0 | 0 | 19.2 | 62.3 | 2.2 | 3.1 | 288 | 14.1 | 947.5 | 0 | 0
290.3472 | 2018-10-17 20:20 | 43390.8542 | 0 | 0 | 0 | 19.1 | 62.6 | 2.4 | 3.1 | 264.5 | 4.6 | 947.5 | 0 | 0
290.3542 | 2018-10-17 20:30 | 43390.8611 | 0 | 0 | 0 | 19.1 | 62.8 | 2.1 | 2.6 | 267.5 | 6.3 | 947.4 | 0 | 0
290.3611 | 2018-10-17 20:40 | 43390.8681 | 0 | 0 | 0 | 19 | 62 | 2.1 | 2.9 | 272.3 | 7.4 | 947.4 | 0 | 0
290.3681 | 2018-10-17 20:50 | 43390.875 | 0 | 0 | 0 | 19 | 60.8 | 1.6 | 2.4 | 264.9 | 4.6 | 947.5 | 0 | 0
290.375 | 2018-10-17 21:00 | 43390.8819 | 0 | 0 | 0 | 18.5 | 63.2 | 0.5 | 1.6 | 263.6 | 0.1 | 947.5 | 0 | 0
290.3819 | 2018-10-17 21:10 | 43390.8889 | 0 | 0 | 0 | 18 | 65.3 | 0.3 | 1.4 | 263.7 | 0 | 947.5 | 0 | 0
290.3889 | 2018-10-17 21:20 | 43390.8958 | 0 | 0 | 0 | 17.4 | 68.3 | 0.3 | 1.1 | 263.7 | 0.1 | 947.5 | 0 | 0
290.3958 | 2018-10-17 21:30 | 43390.9028 | 0 | 0 | 0 | 17.2 | 67.9 | 1 | 1.9 | 266.9 | 3.1 | 947.5 | 0 | 0
290.4028 | 2018-10-17 21:40 | 43390.9097 | 0 | 0 | 0 | 16.9 | 69.5 | 0.1 | 1.1 | 272.2 | 0 | 947.5 | 0 | 0
290.4097 | 2018-10-17 21:50 | 43390.9167 | 0 | 0 | 0 | 16.6 | 71.5 | 0.2 | 1.1 | 272.1 | 0 | 947.6 | 0 | 0
290.4167 | 2018-10-17 22:00 | 43390.9236 | 0 | 0 | 0 | 16.2 | 71.9 | 0.3 | 1.4 | 301.9 | 17.9 | 947.6 | 0 | 0
290.4236 | 2018-10-17 22:10 | 43390.9306 | 0 | 0 | 0 | 16.5 | 70.1 | 0.6 | 1.6 | 341.2 | 0.1 | 947.6 | 0 | 0
290.4306 | 2018-10-17 22:20 | 43390.9375 | 0 | 0 | 0 | 16.6 | 68.3 | 0.1 | 1.1 | 341.2 | 0 | 947.5 | 0 | 0
290.4375 | 2018-10-17 22:30 | 43390.9444 | 0 | 0 | 0 | 17 | 66.2 | 0 | 0.7 | 341.2 | 0 | 947.5 | 0 | 0
290.4444 | 2018-10-17 22:40 | 43390.9514 | 0 | 0 | 0 | 16.9 | 67.2 | 0.3 | 1.1 | 341.2 | 0 | 947.6 | 0 | 0
290.4514 | 2018-10-17 22:50 | 43390.9583 | 0 | 0 | 0 | 16.9 | 66.7 | 0 | 0 | 0 | 0 | 947.5 | 0 | 0
290.4583 | 2018-10-17 23:00 | 43390.9653 | 0 | 0 | 0 | 16.8 | 66.9 | 0 | 0.7 | 341.2 | 0 | 947.5 | 0 | 0
290.4653 | 2018-10-17 23:10 | 43390.9722 | 0 | 0 | 0 | 16.6 | 67.8 | 0.8 | 1.6 | 341.3 | 0.2 | 947.5 | 0 | 0
290.4722 | 2018-10-17 23:20 | 43390.9792 | 0 | 0 | 0 | 16.8 | 67.3 | 0.4 | 1.4 | 342.2 | 0.1 | 947.5 | 0 | 0
290.4792 | 2018-10-17 23:30 | 43390.9861 | 0 | 0 | 0 | 16.8 | 67.7 | 0 | 0.4 | 342.5 | 0 | 947.5 | 0 | 0
290.4861 | 2018-10-17 23:40 | 43390.9931 | 0 | 0 | 0 | 16.6 | 68.9 | 0.1 | 1.1 | 342.5 | 0 | 947.5 | 0 | 0
290.4931 | 2018-10-17 23:50 | 43391 | 0 | 0 | 0 | 16.5 | 70.1 | 0.2 | 1.1 | 342.5 | 0 | 947.5 | 0 | 0
290.5 | 2018-10-18 | 43391.0069 | 0 | 0 | 0 | 16.1 | 72.1 | 0.6 | 1.4 | 342.3 | 0.2 | 947.5 | 0 | 0
290.5069 | 2018-10-18 00:10 | 43391.0139 | 0 | 0 | 0 | 16.1 | 73 | 0.8 | 1.6 | 313.1 | 13 | 947.4 | 0 | 0
290.5139 | 2018-10-18 00:20 | 43391.0208 | 0 | 0 | 0 | 15.7 | 73.9 | 1.1 | 1.4 | 300.3 | 0.1 | 947.4 | 0 | 0
290.5208 | 2018-10-18 00:30 | 43391.0278 | 0 | 0 | 0 | 15.7 | 74.5 | 1 | 1.6 | 249.5 | 11.6 | 947.3 | 0 | 0
290.5278 | 2018-10-18 00:40 | 43391.0347 | 0 | 0 | 0 | 15.3 | 76.1 | 1.1 | 1.6 | 246.4 | 0.1 | 947.3 | 0 | 0
290.5347 | 2018-10-18 00:50 | 43391.0417 | 0 | 0 | 0 | 15.4 | 75.6 | 1 | 1.6 | 246.4 | 0 | 947.2 | 0 | 0
290.5417 | 2018-10-18 01:00 | 43391.0486 | 0 | 0 | 0 | 15.4 | 74.8 | 1.2 | 2.1 | 247.8 | 1.9 | 947.2 | 0 | 0
290.5486 | 2018-10-18 01:10 | 43391.0556 | 0 | 0 | 0 | 15.2 | 74.8 | 0.1 | 0.7 | 250.9 | 0 | 947.3 | 0 | 0
290.5556 | 2018-10-18 01:20 | 43391.0625 | 0 | 0 | 0 | 14.8 | 76.8 | 0.3 | 1.1 | 250.9 | 0 | 947.3 | 0 | 0
290.5625 | 2018-10-18 01:30 | 43391.0694 | 0 | 0 | 0 | 14.5 | 77.8 | 0 | 0.7 | 250.9 | 0 | 947.3 | 0 | 0
290.5694 | 2018-10-18 01:40 | 43391.0764 | 0 | 0 | 0 | 14.3 | 79.1 | 0.3 | 1.4 | 250.9 | 0 | 947.2 | 0 | 0
290.5764 | 2018-10-18 01:50 | 43391.0833 | 0 | 0 | 0 | 14.3 | 79.3 | 0.5 | 1.1 | 250.9 | 0 | 947.1 | 0 | 0
290.5833 | 2018-10-18 02:00 | 43391.0903 | 0 | 0 | 0 | 14.5 | 78.1 | 0.9 | 1.6 | 251.8 | 0.5 | 947.1 | 0 | 0
290.5903 | 2018-10-18 02:10 | 43391.0972 | 0 | 0 | 0 | 14.8 | 74.7 | 1.2 | 1.6 | 252.2 | 0.2 | 947 | 0 | 0
290.5972 | 2018-10-18 02:20 | 43391.1042 | 0 | 0 | 0 | 14.6 | 75.4 | 1 | 1.6 | 286 | 25.2 | 947 | 0 | 0
290.6042 | 2018-10-18 02:30 | 43391.1111 | 0 | 0 | 0 | 14.6 | 73.3 | 0.7 | 1.6 | 308.1 | 0.1 | 947.1 | 0 | 0
290.6111 | 2018-10-18 02:40 | 43391.1181 | 0 | 0 | 0 | 14.3 | 75.1 | 0.9 | 1.6 | 308.3 | 0.1 | 947 | 0 | 0
290.6181 | 2018-10-18 02:50 | 43391.125 | 0 | 0 | 0 | 14.2 | 75.8 | 0.5 | 1.6 | 308.3 | 0 | 947 | 0 | 0
290.625 | 2018-10-18 03:00 | 43391.1319 | 0 | 0 | 0 | 13.9 | 77.2 | 0.9 | 1.6 | 312 | 2.7 | 947 | 0 | 0
290.6319 | 2018-10-18 03:10 | 43391.1389 | 0 | 0 | 0 | 14.1 | 76.6 | 1.1 | 1.6 | 315.3 | 0.1 | 947 | 0 | 0
290.6389 | 2018-10-18 03:20 | 43391.1458 | 0 | 0 | 0 | 14.2 | 75.8 | 0.8 | 1.4 | 315.3 | 0.1 | 947.1 | 0 | 0
290.6458 | 2018-10-18 03:30 | 43391.1528 | 0 | 0 | 0 | 14.2 | 74.8 | 0.1 | 1.1 | 315.3 | 0 | 947.1 | 0 | 0
290.6528 | 2018-10-18 03:40 | 43391.1597 | 0 | 0 | 0 | 14.4 | 71 | 0 | 0 | 0 | 0 | 947.1 | 0 | 0
290.6597 | 2018-10-18 03:50 | 43391.1667 | 0 | 0 | 0 | 14.7 | 66.7 | 0 | 0 | 0 | 0 | 947.2 | 0 | 0
290.6667 | 2018-10-18 04:00 | 43391.1736 | 0 | 0 | 0 | 14.5 | 69 | 0.1 | 0.7 | 315.3 | 0 | 947.2 | 0 | 0
290.6736 | 2018-10-18 04:10 | 43391.1806 | 0 | 0 | 0 | 14.6 | 70.2 | 0.4 | 1.6 | 278.4 | 15.6 | 947.3 | 0 | 0
290.6806 | 2018-10-18 04:20 | 43391.1875 | 0 | 0 | 0 | 14.8 | 70.1 | 0.1 | 1.1 | 248.8 | 0 | 947.3 | 0 | 0
290.6875 | 2018-10-18 04:30 | 43391.1944 | 0 | 0 | 0 | 14.8 | 69.1 | 0.9 | 1.9 | 237.9 | 2.5 | 947.4 | 0 | 0
290.6944 | 2018-10-18 04:40 | 43391.2014 | 0 | 0 | 0 | 14.7 | 70.1 | 1.2 | 1.9 | 235.4 | 1.3 | 947.5 | 0 | 0
290.7014 | 2018-10-18 04:50 | 43391.2083 | 0 | 0 | 0 | 14.3 | 71.6 | 1.1 | 1.9 | 247.5 | 13.6 | 947.5 | 0 | 0
290.7083 | 2018-10-18 05:00 | 43391.2153 | 0 | 0 | 0 | 14.6 | 69.5 | 1.6 | 2.4 | 290.1 | 5 | 947.6 | 0 | 0
290.7153 | 2018-10-18 05:10 | 43391.2222 | 0 | 0 | 0 | 14.4 | 70.5 | 1.6 | 2.9 | 275.2 | 4.7 | 947.7 | 0 | 0
290.7222 | 2018-10-18 05:20 | 43391.2292 | 0 | 0 | 0 | 14.1 | 71.7 | 2 | 3.1 | 264.6 | 2 | 947.8 | 0 | 0
290.7292 | 2018-10-18 05:30 | 43391.2361 | 0 | 0 | 0 | 14.2 | 69.6 | 1.9 | 3.1 | 267.6 | 10.4 | 947.9 | 0 | 0
290.7361 | 2018-10-18 05:40 | 43391.2431 | 0 | 0 | 0 | 14 | 71 | 1.8 | 2.6 | 271.6 | 9.2 | 947.9 | 0 | 0
290.7431 | 2018-10-18 05:50 | 43391.25 | 0 | 0 | 0 | 13.9 | 71.4 | 1.3 | 1.6 | 266 | 0.1 | 947.9 | 0 | 0
290.75 | 2018-10-18 06:00 | 43391.2569 | 0 | 0 | 0 | 14.1 | 70.5 | 1.7 | 2.6 | 262.3 | 2.6 | 947.9 | 0 | 0
290.7569 | 2018-10-18 06:10 | 43391.2639 | 0 | 0 | 0 | 13.9 | 71.2 | 0.8 | 1.6 | 264.5 | 0 | 947.9 | 0 | 0
290.7639 | 2018-10-18 06:20 | 43391.2708 | 6.2 | 0 | 6.6 | 14 | 70.9 | 0.9 | 2.1 | 264.4 | 0 | 948 | 14.8256 | 0
290.7708 | 2018-10-18 06:30 | 43391.2778 | 18.7 | 5.7 | 18.6 | 13.9 | 71.9 | 0.4 | 1.4 | 264.3 | 0.1 | 948.1 | 4.0408 | 0
290.7778 | 2018-10-18 06:40 | 43391.2847 | 38.1 | 29.9 | 35.1 | 14.5 | 69.8 | 1.7 | 2.9 | 240.6 | 11.4 | 948.2 | -1.9222 | 0
290.7847 | 2018-10-18 06:50 | 43391.2917 | 61.5 | 67.8 | 52.4 | 15.4 | 64.3 | 1.7 | 3.1 | 240.1 | 7.7 | 948.3 | -3.0816 | 0
290.7917 | 2018-10-18 07:00 | 43391.2986 | 87.3 | 114.9 | 67.9 | 15.5 | 64.7 | 1 | 2.4 | 253.9 | 5.7 | 948.5 | -4.6366 | 0
290.7986 | 2018-10-18 07:10 | 43391.3056 | 117 | 167.4 | 83.1 | 15.7 | 65.6 | 0.4 | 1.6 | 240.4 | 0.7 | 948.6 | -5.7002 | 0
290.8056 | 2018-10-18 07:20 | 43391.3125 | 148.2 | 219.1 | 97 | 16.2 | 66.6 | 0.6 | 1.6 | 237.3 | 1.9 | 948.8 | -4.5666 | 0
290.8125 | 2018-10-18 07:30 | 43391.3194 | 178.4 | 259.4 | 109.8 | 16.6 | 65.3 | 0.1 | 1.1 | 233.5 | 0 | 948.9 | -3.0117 | 0
290.8194 | 2018-10-18 07:40 | 43391.3264 | 205.2 | 286.2 | 121.6 | 17.6 | 64.6 | 0 | 0.7 | 233.5 | 0 | 949 | 1.1564 | 0
290.8264 | 2018-10-18 07:50 | 43391.3333 | 233.2 | 312.8 | 132.6 | 18 | 63.4 | 0 | 0 | 0 | 0 | 949.1 | 2.7341 | 0
290.8333 | 2018-10-18 08:00 | 43391.3403 | 262.7 | 339.6 | 143.6 | 18.5 | 62.2 | 1.1 | 1.9 | 205.2 | 20.2 | 949.2 | 3.9461 | 0
290.8403 | 2018-10-18 08:10 | 43391.3472 | 292.4 | 364.6 | 154.2 | 18.1 | 59.6 | 0.6 | 1.9 | 216.4 | 11.5 | 949.3 | 5.0565 | 0
290.8472 | 2018-10-18 08:20 | 43391.3542 | 324.2 | 392.4 | 163.9 | 18.4 | 57.3 | 1.1 | 1.9 | 232.2 | 3.7 | 949.5 | 4.2872 | 0
290.8542 | 2018-10-18 08:30 | 43391.3611 | 356.8 | 419.8 | 173.1 | 18.9 | 55.4 | 1 | 2.1 | 230.9 | 6.2 | 949.6 | 2.9804 | 0
290.8611 | 2018-10-18 08:40 | 43391.3681 | 387.2 | 442.2 | 180.7 | 19.3 | 55.9 | 1.1 | 2.1 | 238.3 | 13.7 | 949.7 | 0.39847 | 0
290.8681 | 2018-10-18 08:50 | 43391.375 | 417.2 | 464.4 | 186.8 | 19.8 | 54.2 | 1.3 | 2.1 | 247.1 | 2 | 949.7 | -2.9139 | 0
290.875 | 2018-10-18 09:00 | 43391.3819 | 445.8 | 479.5 | 194.2 | 20 | 51.5 | 0.9 | 2.1 | 218.5 | 25.1 | 949.7 | -6.6391 | 0
290.8819 | 2018-10-18 09:10 | 43391.3889 | 474.5 | 497.5 | 200.9 | 20.7 | 50.3 | 1.1 | 2.1 | 178.2 | 11.3 | 949.7 | -8.3175 | 0
290.8889 | 2018-10-18 09:20 | 43391.3958 | 497.9 | 509.3 | 206.4 | 21.4 | 48.2 | 0.8 | 2.1 | 208.1 | 14.4 | 949.6 | -8.4034 | 0
290.8958 | 2018-10-18 09:30 | 43391.4028 | 520.4 | 520 | 211.8 | 21.3 | 47.9 | 1.1 | 2.4 | 234 | 19.7 | 949.6 | -8.4454 | 0
290.9028 | 2018-10-18 09:40 | 43391.4097 | 543 | 532.3 | 216.5 | 21.8 | 49 | 1.2 | 2.4 | 179.8 | 12.8 | 949.7 | -8.6168 | 0
290.9097 | 2018-10-18 09:50 | 43391.4167 | 564.4 | 544.3 | 220.3 | 22.6 | 47.1 | 1.1 | 2.4 | 181.8 | 16 | 949.7 | -8.9958 | 0
290.9167 | 2018-10-18 10:00 | 43391.4236 | 583 | 556.1 | 221.9 | 22.9 | 44.4 | 1.3 | 2.9 | 196.1 | 12.9 | 949.7 | -9.128 | 0
290.9236 | 2018-10-18 10:10 | 43391.4306 | 605.1 | 570.9 | 224.5 | 22.8 | 43.1 | 1.6 | 2.9 | 192.7 | 12.7 | 949.7 | -10.6883 | 0
290.9306 | 2018-10-18 10:20 | 43391.4375 | 619 | 577.6 | 224.9 | 23.1 | 42.9 | 1.4 | 2.9 | 199.9 | 15.7 | 949.7 | -11.8829 | 0
290.9375 | 2018-10-18 10:30 | 43391.4444 | 641 | 602.2 | 222.5 | 23.3 | 40 | 1.5 | 2.6 | 228.7 | 23.9 | 949.7 | -12.1189 | 0
290.9444 | 2018-10-18 10:40 | 43391.4514 | 652.5 | 608.1 | 222.7 | 23.7 | 38.5 | 1.6 | 3.4 | 205.5 | 27.4 | 949.6 | -12.585 | 0
290.9514 | 2018-10-18 10:50 | 43391.4583 | 665 | 618.9 | 221.5 | 24.4 | 39 | 1.6 | 3.4 | 224.6 | 27.6 | 949.5 | -12.6988 | 0
290.9583 | 2018-10-18 11:00 | 43391.4653 | 681 | 632.6 | 221.5 | 24.2 | 36.1 | 1.8 | 2.9 | 217.1 | 14.3 | 949.5 | -14.2179 | 0
290.9653 | 2018-10-18 11:10 | 43391.4722 | 691.4 | 636.8 | 224 | 24.5 | 36.6 | 1.9 | 2.9 | 202.2 | 12.7 | 949.4 | -15.003 | 0
290.9722 | 2018-10-18 11:20 | 43391.4792 | 691 | 631.1 | 224.1 | 25.2 | 37.7 | 2.2 | 3.6 | 228.8 | 23.7 | 949.4 | -15.3659 | 0
290.9792 | 2018-10-18 11:30 | 43391.4861 | 693.3 | 631.5 | 223 | 25.2 | 37.1 | 2.4 | 4.1 | 244.4 | 28.1 | 949.3 | -16.4464 | 0
290.9861 | 2018-10-18 11:40 | 43391.4931 | 707.8 | 646.5 | 224.2 | 25 | 36.6 | 2.5 | 4.1 | 254.5 | 14.9 | 949.1 | -17.9024 | 0
290.9931 | 2018-10-18 11:50 | 43391.5 | 713.3 | 651.8 | 225.3 | 25.4 | 34.9 | 2.1 | 3.4 | 250.5 | 21.7 | 949 | -18.2062 | 0
291 | 2018-10-18 12:00 | 43391.5069 | 712.6 | 648.7 | 227.1 | 25.6 | 34 | 2.3 | 3.4 | 256.8 | 24.8 | 948.9 | -18.8656 | 0
291.0069 | 2018-10-18 12:10 | 43391.5139 | 707.9 | 643 | 228.1 | 26.2 | 32.6 | 2.1 | 3.9 | 235.7 | 20.5 | 948.7 | -19.1335 | 0
291.0139 | 2018-10-18 12:20 | 43391.5208 | 702.2 | 637.9 | 228.7 | 26.3 | 32.2 | 2 | 3.4 | 252.1 | 23.5 | 948.6 | -19.3456 | 0
291.0208 | 2018-10-18 12:30 | 43391.5278 | 694.7 | 627.5 | 232.4 | 26.4 | 32.4 | 2 | 3.4 | 258.3 | 28.3 | 948.4 | -19.3558 | 0
291.0278 | 2018-10-18 12:40 | 43391.5347 | 667.5 | 581.8 | 243.1 | 26.3 | 32.6 | 2.3 | 3.9 | 231.9 | 19 | 948.3 | -18.1355 | 0
291.0347 | 2018-10-18 12:50 | 43391.5417 | 656.4 | 592.1 | 229.6 | 26.5 | 31.6 | 1.9 | 3.9 | 266.5 | 32.3 | 948.2 | -18.8285 | 0
291.0417 | 2018-10-18 13:00 | 43391.5486 | 624.6 | 540.9 | 240.2 | 26.6 | 31.1 | 2.3 | 3.9 | 248.1 | 26.6 | 948 | -17.5747 | 0
291.0486 | 2018-10-18 13:10 | 43391.5556 | 598.3 | 489.7 | 254.9 | 26.7 | 31 | 2 | 3.9 | 249.3 | 22.8 | 947.9 | -17.9033 | 0
291.0556 | 2018-10-18 13:20 | 43391.5625 | 632 | 567.5 | 243 | 27.1 | 30.7 | 1.7 | 3.6 | 252.5 | 20.1 | 947.7 | -18.9981 | 0
291.0625 | 2018-10-18 13:30 | 43391.5694 | 622.9 | 575.4 | 237 | 27.1 | 31.9 | 2.5 | 4.4 | 272 | 21.5 | 947.6 | -19.6034 | 0
291.0694 | 2018-10-18 13:40 | 43391.5764 | 616.1 | 597.6 | 225.7 | 27.1 | 32.2 | 2.3 | 3.9 | 280.3 | 24.2 | 947.4 | -19.6651 | 0
291.0764 | 2018-10-18 13:50 | 43391.5833 | 597.7 | 608.2 | 211.1 | 27 | 32.7 | 2.9 | 4.9 | 266.4 | 18.5 | 947.3 | -20.4297 | 0
291.0833 | 2018-10-18 14:00 | 43391.5903 | 545.7 | 554.3 | 203.1 | 26.9 | 33.6 | 2.4 | 4.4 | 266.9 | 18.3 | 947.2 | -20.3737 | 0
291.0903 | 2018-10-18 14:10 | 43391.5972 | 571.6 | 589.2 | 219.5 | 27.2 | 32.7 | 2.5 | 4.1 | 249.9 | 17.5 | 947.2 | -22.0518 | 0
291.0972 | 2018-10-18 14:20 | 43391.6042 | 506.3 | 491.2 | 222.5 | 27.1 | 32.3 | 2.5 | 4.1 | 256.3 | 14 | 947.1 | -20.4948 | 0
291.1042 | 2018-10-18 14:30 | 43391.6111 | 443.2 | 406.1 | 218.4 | 26.9 | 31.9 | 2.2 | 3.6 | 248.2 | 14.9 | 947 | -16.4607 | 0
291.1111 | 2018-10-18 14:40 | 43391.6181 | 496.7 | 510.4 | 227.9 | 27.2 | 31.7 | 2.6 | 4.9 | 277.8 | 22.2 | 947 | -18.5512 | 0
291.1181 | 2018-10-18 14:50 | 43391.625 | 488.9 | 528.2 | 224.7 | 27.5 | 31.2 | 2.2 | 3.9 | 264.7 | 16.3 | 946.9 | -18.5533 | 0
291.125 | 2018-10-18 15:00 | 43391.6319 | 388.3 | 391.8 | 202.2 | 27.4 | 30.7 | 2.4 | 4.1 | 265.6 | 21.2 | 946.8 | -15.2735 | 0
291.1319 | 2018-10-18 15:10 | 43391.6389 | 273.9 | 230.2 | 170.9 | 27.1 | 31.4 | 2.3 | 3.6 | 268.5 | 22.2 | 946.8 | -9.2936 | 0
291.1389 | 2018-10-18 15:20 | 43391.6458 | 308.9 | 359.2 | 161 | 27.1 | 31.6 | 1.7 | 3.4 | 274.9 | 16.8 | 946.8 | -8.7161 | 0
291.1458 | 2018-10-18 15:30 | 43391.6528 | 326.8 | 435.5 | 160.8 | 27.3 | 30.7 | 2.3 | 3.6 | 261.6 | 17.4 | 946.8 | -9.5644 | 0
291.1528 | 2018-10-18 15:40 | 43391.6597 | 291 | 418.1 | 143.8 | 27.4 | 31.4 | 1.8 | 3.4 | 273.7 | 13 | 946.7 | -10.9422 | 0
291.1597 | 2018-10-18 15:50 | 43391.6667 | 240.6 | 356.5 | 124.9 | 27.1 | 33.1 | 2.5 | 4.1 | 279.3 | 15.7 | 946.7 | -13.8766 | 0
291.1667 | 2018-10-18 16:00 | 43391.6736 | 204 | 304.8 | 114.1 | 26.5 | 37.8 | 3 | 4.4 | 278.6 | 15.2 | 946.7 | -15.2111 | 0
291.1736 | 2018-10-18 16:10 | 43391.6806 | 184.5 | 298.4 | 105.7 | 26.2 | 39.5 | 2.9 | 4.6 | 275.9 | 17 | 946.7 | -18.3405 | 0
291.1806 | 2018-10-18 16:20 | 43391.6875 | 147.4 | 248.6 | 89.6 | 25.8 | 39.1 | 3.2 | 5.1 | 273.9 | 14.8 | 946.7 | -18.9592 | 0
291.1875 | 2018-10-18 16:30 | 43391.6944 | 108.6 | 186.1 | 71.2 | 25.6 | 40 | 2.5 | 4.1 | 273 | 14.6 | 946.7 | -18.5674 | 0
291.1944 | 2018-10-18 16:40 | 43391.7014 | 80.8 | 134 | 58.4 | 25.3 | 40.8 | 2.7 | 4.4 | 279.3 | 13.2 | 946.8 | -16.3293 | 0
291.2014 | 2018-10-18 16:50 | 43391.7083 | 54 | 68.1 | 44.3 | 24.8 | 42.3 | 2.9 | 4.6 | 282.2 | 13.8 | 946.8 | -16.2746 | 0
291.2083 | 2018-10-18 17:00 | 43391.7153 | 29.3 | 3.8 | 27.8 | 24.3 | 44.1 | 2.6 | 4.4 | 273.2 | 29.1 | 946.8 | -14.7666 | 0
291.2153 | 2018-10-18 17:10 | 43391.7222 | 12.3 | 0 | 11.5 | 23.9 | 45.5 | 2.9 | 4.9 | 277.3 | 12.7 | 946.8 | -17.0558 | 0
291.2222 | 2018-10-18 17:20 | 43391.7292 | 1 | 0 | 0 | 23.5 | 46.5 | 3.4 | 4.6 | 283.6 | 15.1 | 946.8 | -70.7023 | 0
291.2292 | 2018-10-18 17:30 | 43391.7361 | 0 | 0 | 0 | 23.1 | 48.2 | 3.3 | 4.9 | 281.6 | 13 | 946.9 | 0 | 0
291.2361 | 2018-10-18 17:40 | 43391.7431 | 0 | 0 | 0 | 22.8 | 49.8 | 3.2 | 4.9 | 278.6 | 14.3 | 947 | 0 | 0
291.2431 | 2018-10-18 17:50 | 43391.75 | 0 | 0 | 0 | 22.5 | 51.4 | 2.8 | 4.1 | 270.1 | 13.6 | 947.1 | 0 | 0
291.25 | 2018-10-18 18:00 | 43391.7569 | 0 | 0 | 0 | 22.2 | 52.5 | 2.9 | 4.4 | 263.4 | 13.6 | 947.1 | 0 | 0
291.2569 | 2018-10-18 18:10 | 43391.7639 | 0 | 0 | 0 | 22 | 53.4 | 2.6 | 4.1 | 267 | 14.3 | 947.1 | 0 | 0
291.2639 | 2018-10-18 18:20 | 43391.7708 | 0 | 0 | 0 | 21.7 | 54.1 | 2.4 | 4.4 | 267.9 | 14.9 | 947.1 | 0 | 0
291.2708 | 2018-10-18 18:30 | 43391.7778 | 0 | 0 | 0 | 21.6 | 54.7 | 2.8 | 4.4 | 284.8 | 14.3 | 947.2 | 0 | 0
291.2778 | 2018-10-18 18:40 | 43391.7847 | 0 | 0 | 0 | 21.5 | 54.9 | 2.5 | 4.1 | 284.9 | 11.8 | 947.3 | 0 | 0
291.2847 | 2018-10-18 18:50 | 43391.7917 | 0 | 0 | 0 | 21.2 | 56.2 | 2.6 | 4.4 | 267.3 | 14.3 | 947.4 | 0 | 0
291.2917 | 2018-10-18 19:00 | 43391.7986 | 0 | 0 | 0 | 21.1 | 56.9 | 3.4 | 5.4 | 273.7 | 15.4 | 947.4 | 0 | 0
291.2986 | 2018-10-18 19:10 | 43391.8056 | 0 | 0 | 0 | 21 | 56.5 | 3 | 4.6 | 278.1 | 13.1 | 947.5 | 0 | 0
291.3056 | 2018-10-18 19:20 | 43391.8125 | 0 | 0 | 0 | 20.9 | 56.3 | 2.8 | 4.1 | 281.9 | 13.8 | 947.5 | 0 | 0
291.3125 | 2018-10-18 19:30 | 43391.8194 | 0 | 0 | 0 | 20.8 | 56.3 | 2.7 | 4.1 | 282.7 | 13.7 | 947.5 | 0 | 0
291.3194 | 2018-10-18 19:40 | 43391.8264 | 0 | 0 | 0 | 20.8 | 55.6 | 2.6 | 4.6 | 287.8 | 10 | 947.6 | 0 | 0
291.3264 | 2018-10-18 19:50 | 43391.8333 | 0 | 0 | 0 | 20.6 | 56.1 | 2.2 | 3.1 | 288.3 | 9.8 | 947.6 | 0 | 0
291.3333 | 2018-10-18 20:00 | 43391.8403 | 0 | 0 | 0 | 20.4 | 57 | 2.9 | 3.6 | 288 | 7.5 | 947.7 | 0 | 0
291.3403 | 2018-10-18 20:10 | 43391.8472 | 0 | 0 | 0 | 20.3 | 56.5 | 2.3 | 3.1 | 291.4 | 8.6 | 947.7 | 0 | 0
291.3472 | 2018-10-18 20:20 | 43391.8542 | 0 | 0 | 0 | 19.8 | 59.1 | 0.5 | 2.1 | 295.9 | 6 | 947.8 | 0 | 0
291.3542 | 2018-10-18 20:30 | 43391.8611 | 0 | 0 | 0 | 19 | 61.5 | 0.6 | 1.6 | 9.2 | 23.6 | 947.9 | 0 | 0
291.3611 | 2018-10-18 20:40 | 43391.8681 | 0 | 0 | 0 | 18.8 | 62.3 | 0.8 | 1.6 | 11.1 | 0.1 | 947.9 | 0 | 0
291.3681 | 2018-10-18 20:50 | 43391.875 | 0 | 0 | 0 | 18.5 | 63.5 | 0.3 | 1.1 | 11.1 | 0 | 948 | 0 | 0
291.375 | 2018-10-18 21:00 | 43391.8819 | 0 | 0 | 0 | 18.3 | 64.3 | 0.3 | 1.1 | 11.1 | 0 | 948.1 | 0 | 0
291.3819 | 2018-10-18 21:10 | 43391.8889 | 0 | 0 | 0 | 17.9 | 66.7 | 0.2 | 1.1 | 11 | 0 | 948.1 | 0 | 0
291.3889 | 2018-10-18 21:20 | 43391.8958 | 0 | 0 | 0 | 17.1 | 69.9 | 0.7 | 1.1 | 11 | 0.1 | 948.2 | 0 | 0
291.3958 | 2018-10-18 21:30 | 43391.9028 | 0 | 0 | 0 | 17.4 | 67.7 | 0.2 | 0.7 | 11 | 0 | 948.1 | 0 | 0
291.4028 | 2018-10-18 21:40 | 43391.9097 | 0 | 0 | 0 | 17.6 | 66.3 | 0.1 | 1.1 | 11 | 0 | 948.1 | 0 | 0
291.4097 | 2018-10-18 21:50 | 43391.9167 | 0 | 0 | 0 | 17.8 | 66.5 | 0.6 | 1.4 | 8.3 | 1.3 | 948.1 | 0 | 0
291.4167 | 2018-10-18 22:00 | 43391.9236 | 0 | 0 | 0 | 17.4 | 67.8 | 1.2 | 1.6 | 7.1 | 0.1 | 948.2 | 0 | 0
291.4236 | 2018-10-18 22:10 | 43391.9306 | 0 | 0 | 0 | 17.1 | 65.9 | 1.1 | 1.6 | 7.2 | 0.1 | 948.1 | 0 | 0
291.4306 | 2018-10-18 22:20 | 43391.9375 | 0 | 0 | 0 | 17.1 | 67.6 | 1.2 | 1.6 | 37.2 | 13.4 | 948.1 | 0 | 0
291.4375 | 2018-10-18 22:30 | 43391.9444 | 0 | 0 | 0 | 17.2 | 67.5 | 1 | 1.4 | 42.6 | 0.1 | 948.1 | 0 | 0
291.4444 | 2018-10-18 22:40 | 43391.9514 | 0 | 0 | 0 | 17.4 | 67.4 | 1.3 | 1.6 | 5.7 | 28.7 | 948.1 | 0 | 0
291.4514 | 2018-10-18 22:50 | 43391.9583 | 0 | 0 | 0 | 17.8 | 65.6 | 1.6 | 2.1 | 312.6 | 7.3 | 948.2 | 0 | 0
291.4583 | 2018-10-18 23:00 | 43391.9653 | 0 | 0 | 0 | 17.5 | 66.8 | 1.3 | 1.9 | 294.5 | 1.8 | 948.2 | 0 | 0
291.4653 | 2018-10-18 23:10 | 43391.9722 | 0 | 0 | 0 | 17.2 | 67 | 1.2 | 1.9 | 294.1 | 0.1 | 948.1 | 0 | 0
291.4722 | 2018-10-18 23:20 | 43391.9792 | 0 | 0 | 0 | 17.1 | 66.9 | 0.1 | 0.7 | 294.1 | 0 | 948.1 | 0 | 0
291.4792 | 2018-10-18 23:30 | 43391.9861 | 0 | 0 | 0 | 16.7 | 70.3 | 0 | 0.7 | 294.1 | 0 | 948 | 0 | 0
291.4861 | 2018-10-18 23:40 | 43391.9931 | 0 | 0 | 0 | 16.4 | 71.7 | 0 | 0.7 | 294.1 | 0 | 948 | 0 | 0
291.4931 | 2018-10-18 23:50 | 43392 | 0 | 0 | 0 | 16.2 | 72 | 0 | 0.7 | 294.1 | 0 | 948 | 0 | 0
291.5 | 2018-10-19 | 43392.0069 | 0 | 0 | 0 | 16.4 | 70.2 | 1.6 | 2.4 | 297.6 | 3.2 | 948 | 0 | 0
291.5069 | 2018-10-19 00:10 | 43392.0139 | 0 | 0 | 0 | 16.9 | 67.6 | 2.3 | 3.1 | 304.5 | 8.9 | 948 | 0 | 0
291.5139 | 2018-10-19 00:20 | 43392.0208 | 0 | 0 | 0 | 17.2 | 64.8 | 1.9 | 2.9 | 285.1 | 11.2 | 948 | 0 | 0
291.5208 | 2018-10-19 00:30 | 43392.0278 | 0 | 0 | 0 | 17.2 | 63.6 | 1.8 | 2.4 | 259.6 | 4.8 | 948 | 0 | 0
291.5278 | 2018-10-19 00:40 | 43392.0347 | 0 | 0 | 0 | 17.5 | 60.5 | 1.9 | 2.9 | 255 | 12.2 | 948 | 0 | 0
291.5347 | 2018-10-19 00:50 | 43392.0417 | 0 | 0 | 0 | 18.1 | 56.5 | 2.3 | 3.1 | 239.8 | 4.9 | 948 | 0 | 0
291.5417 | 2018-10-19 01:00 | 43392.0486 | 0 | 0 | 0 | 18.8 | 53.4 | 2.4 | 3.4 | 239.4 | 6.6 | 947.9 | 0 | 0
291.5486 | 2018-10-19 01:10 | 43392.0556 | 0 | 0 | 0 | 18.7 | 53.7 | 1.6 | 2.6 | 232.4 | 6.2 | 947.9 | 0 | 0
291.5556 | 2018-10-19 01:20 | 43392.0625 | 0 | 0 | 0 | 17.3 | 61.7 | 0.3 | 1.6 | 223.6 | 0.6 | 947.9 | 0 | 0
291.5625 | 2018-10-19 01:30 | 43392.0694 | 0 | 0 | 0 | 15.9 | 68.4 | 0.1 | 1.1 | 222.8 | 0 | 947.9 | 0 | 0
291.5694 | 2018-10-19 01:40 | 43392.0764 | 0 | 0 | 0 | 15.4 | 69.9 | 0.1 | 1.1 | 222.9 | 0 | 947.9 | 0 | 0
291.5764 | 2018-10-19 01:50 | 43392.0833 | 0 | 0 | 0 | 14.9 | 71.6 | 0.1 | 1.1 | 222.9 | 0 | 947.9 | 0 | 0
291.5833 | 2018-10-19 02:00 | 43392.0903 | 0 | 0 | 0 | 15.2 | 68.7 | 0.6 | 1.6 | 223.1 | 0.1 | 947.9 | 0 | 0
291.5903 | 2018-10-19 02:10 | 43392.0972 | 0 | 0 | 0 | 15.3 | 69 | 0 | 0 | 0 | 0 | 948 | 0 | 0
291.5972 | 2018-10-19 02:20 | 43392.1042 | 0 | 0 | 0 | 15 | 70.2 | 0.2 | 0.7 | 223.2 | 0 | 948 | 0 | 0
291.6042 | 2018-10-19 02:30 | 43392.1111 | 0 | 0 | 0 | 14.9 | 71.3 | 0.8 | 1.4 | 224.3 | 0.9 | 947.9 | 0 | 0
291.6111 | 2018-10-19 02:40 | 43392.1181 | 0 | 0 | 0 | 15.3 | 69.8 | 0.9 | 1.6 | 236.6 | 9 | 947.9 | 0 | 0
291.6181 | 2018-10-19 02:50 | 43392.125 | 0 | 0 | 0 | 15.2 | 70.3 | 0.1 | 1.6 | 246.6 | 0.1 | 947.9 | 0 | 0
291.625 | 2018-10-19 03:00 | 43392.1319 | 0 | 0 | 0 | 14.8 | 71.5 | 0.6 | 1.6 | 248.4 | 3.1 | 948 | 0 | 0
291.6319 | 2018-10-19 03:10 | 43392.1389 | 0 | 0 | 0 | 14.6 | 71.8 | 0.6 | 1.6 | 299.4 | 22.8 | 948 | 0 | 0
291.6389 | 2018-10-19 03:20 | 43392.1458 | 0 | 0 | 0 | 14.6 | 72.7 | 1.2 | 1.9 | 16.9 | 0.3 | 948 | 0 | 0
291.6458 | 2018-10-19 03:30 | 43392.1528 | 0 | 0 | 0 | 14.5 | 72.5 | 0 | 0.7 | 17.1 | 0 | 948 | 0 | 0
291.6528 | 2018-10-19 03:40 | 43392.1597 | 0 | 0 | 0 | 14.4 | 71.8 | 0.1 | 1.1 | 17.1 | 0 | 948.1 | 0 | 0
291.6597 | 2018-10-19 03:50 | 43392.1667 | 0 | 0 | 0 | 14.4 | 71.7 | 0.2 | 1.1 | 17.1 | 0 | 948.2 | 0 | 0
291.6667 | 2018-10-19 04:00 | 43392.1736 | 0 | 0 | 0 | 14.3 | 71.4 | 0.1 | 1.1 | 17.1 | 0 | 948.2 | 0 | 0
291.6736 | 2018-10-19 04:10 | 43392.1806 | 0 | 0 | 0 | 14.3 | 69.9 | 0 | 0.7 | 17 | 0 | 948.2 | 0 | 0
291.6806 | 2018-10-19 04:20 | 43392.1875 | 0 | 0 | 0 | 14.4 | 69.3 | 0 | 0.7 | 17.1 | 0 | 948.2 | 0 | 0
291.6875 | 2018-10-19 04:30 | 43392.1944 | 0 | 0 | 0 | 14.6 | 67.3 | 0 | 0.4 | 17 | 0 | 948.3 | 0 | 0
291.6944 | 2018-10-19 04:40 | 43392.2014 | 0 | 0 | 0 | 14.5 | 67.9 | 0.1 | 1.1 | 17 | 0 | 948.3 | 0 | 0
291.7014 | 2018-10-19 04:50 | 43392.2083 | 0 | 0 | 0 | 14.3 | 69 | 0.4 | 1.1 | 8.2 | 1.6 | 948.4 | 0 | 0
291.7083 | 2018-10-19 05:00 | 43392.2153 | 0 | 0 | 0 | 14.2 | 69 | 0 | 1.1 | 6.2 | 0 | 948.5 | 0 | 0
291.7153 | 2018-10-19 05:10 | 43392.2222 | 0 | 0 | 0 | 14.5 | 68.5 | 0 | 0 | 0 | 0 | 948.5 | 0 | 0
291.7222 | 2018-10-19 05:20 | 43392.2292 | 0 | 0 | 0 | 14.6 | 67.6 | 0 | 0 | 0 | 0 | 948.5 | 0 | 0
291.7292 | 2018-10-19 05:30 | 43392.2361 | 0 | 0 | 0 | 14.7 | 67.5 | 0 | 0 | 0 | 0 | 948.6 | 0 | 0
291.7361 | 2018-10-19 05:40 | 43392.2431 | 0 | 0 | 0 | 14.9 | 68.4 | 0 | 0 | 0 | 0 | 948.7 | 0 | 0
291.7431 | 2018-10-19 05:50 | 43392.25 | 0 | 0 | 0 | 14.5 | 70.3 | 0 | 0.7 | 6.2 | 0 | 948.8 | 0 | 0
291.75 | 2018-10-19 06:00 | 43392.2569 | 0 | 0 | 0 | 14 | 71.2 | 0 | 0 | 0 | 0 | 948.8 | 0 | 0
291.7569 | 2018-10-19 06:10 | 43392.2639 | 0 | 0 | 0 | 14.1 | 68.3 | 0.1 | 0.7 | 6.2 | 0 | 949 | 0 | 0
291.7639 | 2018-10-19 06:20 | 43392.2708 | 2.6 | 0 | 3.1 | 14.1 | 68.8 | 0.1 | 1.1 | 6.2 | 0 | 949 | 20.5481 | 0
291.7708 | 2018-10-19 06:30 | 43392.2778 | 14.9 | 9.5 | 14.6 | 14.1 | 69 | 0.4 | 1.1 | 6.2 | 0 | 949.1 | 4.278 | 0
291.7778 | 2018-10-19 06:40 | 43392.2847 | 35.6 | 54.9 | 30.7 | 14.6 | 67.5 | 0.5 | 1.1 | 6.2 | 0 | 949.2 | 1.2625 | 0
291.7847 | 2018-10-19 06:50 | 43392.2917 | 60.8 | 117.6 | 45.9 | 15.4 | 64.2 | 0.3 | 1.1 | 6.2 | 0 | 949.3 | -1.2249 | 0
291.7917 | 2018-10-19 07:00 | 43392.2986 | 86.6 | 175.2 | 58.2 | 16.1 | 63.5 | 0 | 0 | 0 | 0 | 949.4 | -3.1449 | 0
291.7986 | 2018-10-19 07:10 | 43392.3056 | 118.3 | 240.3 | 71.1 | 16.8 | 60.6 | 0 | 0 | 0 | 0 | 949.5 | -4.5988 | 0
291.8056 | 2018-10-19 07:20 | 43392.3125 | 150.5 | 299.5 | 82.2 | 17.7 | 60.2 | 0 | 0 | 0 | 0 | 949.7 | -3.0452 | 0
291.8125 | 2018-10-19 07:30 | 43392.3194 | 184.8 | 356.7 | 92.2 | 19.3 | 57.6 | 0 | 0 | 0 | 0 | 949.7 | -1.9282 | 0
291.8194 | 2018-10-19 07:40 | 43392.3264 | 215.5 | 395.5 | 100.2 | 19.6 | 58.7 | 0.1 | 0.7 | 6.2 | 0 | 949.9 | -2.0508 | 0
291.8264 | 2018-10-19 07:50 | 43392.3333 | 247.5 | 432.7 | 107.5 | 18.7 | 60.9 | 0 | 0.7 | 6.2 | 0 | 950 | -3.2496 | 0
291.8333 | 2018-10-19 08:00 | 43392.3403 | 285.2 | 478.3 | 114.4 | 19.2 | 57.6 | 0 | 0.7 | 6.3 | 0 | 950.1 | -7.6582 | 0
291.8403 | 2018-10-19 08:10 | 43392.3472 | 315.3 | 510.6 | 120.2 | 20.4 | 50.4 | 0 | 0 | 0 | 0 | 950.3 | -1.5218 | 0
291.8472 | 2018-10-19 08:20 | 43392.3542 | 344.2 | 537.7 | 124.7 | 20.5 | 51.7 | 0 | 1.1 | 9.1 | 1.5 | 950.4 | 1.7628 | 0
291.8542 | 2018-10-19 08:30 | 43392.3611 | 376.5 | 567.1 | 129.3 | 20.5 | 49.9 | 0 | 1.1 | 1.4 | 0.1 | 950.4 | 1.6943 | 0
291.8611 | 2018-10-19 08:40 | 43392.3681 | 407.1 | 582.8 | 136.4 | 20.8 | 46.6 | 0 | 0 | 0 | 0 | 950.5 | -0.79986 | 0
291.8681 | 2018-10-19 08:50 | 43392.375 | 435.4 | 594 | 142.5 | 21.2 | 43.6 | 0.6 | 1.6 | 241.7 | 23.9 | 950.6 | -4.4605 | 0
291.875 | 2018-10-19 09:00 | 43392.3819 | 458.8 | 594.9 | 148.4 | 21.6 | 43 | 0.4 | 1.4 | 176.6 | 15 | 950.6 | -9.1199 | 0
291.8819 | 2018-10-19 09:10 | 43392.3889 | 484.9 | 603 | 153.8 | 22 | 44.4 | 0.4 | 1.6 | 159.5 | 6.4 | 950.7 | -13.3421 | 0
291.8889 | 2018-10-19 09:20 | 43392.3958 | 507.6 | 610.1 | 158.6 | 22.5 | 43.9 | 0.2 | 1.4 | 176.4 | 0.5 | 950.8 | -13.8816 | 0
291.8958 | 2018-10-19 09:30 | 43392.4028 | 524.2 | 606.2 | 164.7 | 23.1 | 44.3 | 0.3 | 1.6 | 171.8 | 5.5 | 950.8 | -13.4388 | 0
291.9028 | 2018-10-19 09:40 | 43392.4097 | 543.4 | 615.8 | 166.6 | 22.9 | 45.4 | 1.3 | 2.9 | 229.8 | 24.2 | 950.8 | -12.4527 | 0
291.9097 | 2018-10-19 09:50 | 43392.4167 | 580.4 | 661.8 | 163.8 | 22.9 | 43.3 | 1.2 | 2.4 | 242.5 | 6.6 | 950.8 | -12.2898 | 0
291.9167 | 2018-10-19 10:00 | 43392.4236 | 605.9 | 681.5 | 166.4 | 23.4 | 42.1 | 1.5 | 2.9 | 208.3 | 18.2 | 950.8 | -10.7121 | 0
291.9236 | 2018-10-19 10:10 | 43392.4306 | 609 | 659.8 | 173.7 | 23.7 | 42.9 | 1.2 | 2.6 | 203.1 | 22.5 | 950.8 | -9.445 | 0
291.9306 | 2018-10-19 10:20 | 43392.4375 | 614.3 | 645.1 | 179.5 | 23.6 | 43.5 | 1.8 | 3.4 | 207.5 | 14.8 | 950.8 | -9.1979 | 0
291.9375 | 2018-10-19 10:30 | 43392.4444 | 612.3 | 621.3 | 186.2 | 24.4 | 44.1 | 1.4 | 3.1 | 217.5 | 30.3 | 950.7 | -7.9298 | 0
291.9444 | 2018-10-19 10:40 | 43392.4514 | 654.2 | 680.6 | 179.2 | 24.5 | 43.1 | 1.7 | 3.1 | 238.6 | 23.9 | 950.6 | -9.4506 | 0
291.9514 | 2018-10-19 10:50 | 43392.4583 | 671.3 | 698.6 | 177.1 | 24.9 | 40.7 | 2.1 | 3.1 | 239.9 | 13 | 950.6 | -9.3806 | 0
291.9583 | 2018-10-19 11:00 | 43392.4653 | 664.6 | 675.8 | 180.7 | 25 | 38.9 | 1.8 | 3.4 | 246 | 20 | 950.6 | -9.399 | 0
291.9653 | 2018-10-19 11:10 | 43392.4722 | 682.5 | 699.5 | 176.3 | 25.4 | 38.1 | 2.4 | 3.6 | 263.2 | 29.8 | 950.5 | -10.5888 | 0
291.9722 | 2018-10-19 11:20 | 43392.4792 | 705.9 | 726.3 | 176 | 25.4 | 38.2 | 2.3 | 3.6 | 259.6 | 18.6 | 950.4 | -11.7422 | 0
291.9792 | 2018-10-19 11:30 | 43392.4861 | 702.5 | 721.7 | 172.8 | 25.6 | 35.9 | 2.5 | 4.1 | 254.7 | 18.2 | 950.3 | -12.4199 | 0
291.9861 | 2018-10-19 11:40 | 43392.4931 | 696.5 | 711.4 | 173.2 | 25.6 | 36 | 1.8 | 3.6 | 243.8 | 8.9 | 950.2 | -11.8368 | 0
291.9931 | 2018-10-19 11:50 | 43392.5 | 707.2 | 730.7 | 169.1 | 25.6 | 34.2 | 1.8 | 3.4 | 268.2 | 20.1 | 950.1 | -12.5297 | 0
292 | 2018-10-19 12:00 | 43392.5069 | 719.5 | 751.9 | 166.9 | 26.3 | 32.2 | 1.6 | 3.1 | 228.4 | 29.7 | 950 | -12.5301 | 0
292.0069 | 2018-10-19 12:10 | 43392.5139 | 717.5 | 753 | 165.9 | 26.6 | 30.2 | 1.9 | 3.6 | 228.4 | 23.9 | 949.8 | -12.8739 | 0
292.0139 | 2018-10-19 12:20 | 43392.5208 | 706.7 | 737.5 | 169.1 | 26.6 | 30.2 | 2 | 3.6 | 246.7 | 13.4 | 949.7 | -13.336 | 0
292.0208 | 2018-10-19 12:30 | 43392.5278 | 701 | 736.3 | 168.3 | 27 | 28.6 | 2.1 | 3.6 | 242.1 | 31.2 | 949.5 | -13.7325 | 0
292.0278 | 2018-10-19 12:40 | 43392.5347 | 692.2 | 730.9 | 168.4 | 26.9 | 28.1 | 2.3 | 4.9 | 272.3 | 17.8 | 949.4 | -14.2598 | 0
292.0347 | 2018-10-19 12:50 | 43392.5417 | 676.3 | 718.2 | 168.3 | 27 | 27.9 | 2.2 | 3.9 | 211.5 | 31.1 | 949.3 | -13.665 | 0
292.0417 | 2018-10-19 13:00 | 43392.5486 | 669.5 | 718.4 | 168.4 | 27.1 | 28.1 | 2.6 | 4.6 | 273.8 | 47.6 | 949.1 | -14.4222 | 0
292.0486 | 2018-10-19 13:10 | 43392.5556 | 658.3 | 714 | 168.9 | 27.5 | 28.2 | 2.4 | 4.1 | 244.1 | 32.5 | 949 | -14.2857 | 0
292.0556 | 2018-10-19 13:20 | 43392.5625 | 641.6 | 705 | 166.8 | 27.4 | 28.2 | 2 | 3.9 | 229.3 | 39.2 | 948.8 | -15.7888 | 0
292.0625 | 2018-10-19 13:30 | 43392.5694 | 628.1 | 702.8 | 164 | 27.4 | 27.9 | 2.8 | 4.9 | 250.4 | 18.6 | 948.7 | -17.8284 | 0
292.0694 | 2018-10-19 13:40 | 43392.5764 | 611 | 698.9 | 159 | 27.3 | 27.8 | 2.7 | 3.9 | 254.6 | 21.4 | 948.5 | -20.9455 | 0
292.0764 | 2018-10-19 13:50 | 43392.5833 | 594.4 | 697 | 154.8 | 27.5 | 27.2 | 2.3 | 4.6 | 251.7 | 23.9 | 948.4 | -23.1516 | 0
292.0833 | 2018-10-19 14:00 | 43392.5903 | 582.9 | 707.2 | 149.3 | 27.6 | 26.5 | 2.6 | 4.4 | 272.2 | 25.4 | 948.3 | -25.7292 | 0
292.0903 | 2018-10-19 14:10 | 43392.5972 | 560.9 | 702.8 | 143.3 | 27.5 | 24.6 | 2.8 | 4.6 | 267.3 | 24.2 | 948.3 | -27.955 | 0
292.0972 | 2018-10-19 14:20 | 43392.6042 | 531.5 | 685.2 | 138.9 | 27.7 | 24.1 | 2.5 | 4.4 | 249.3 | 18.4 | 948.2 | -28.54 | 0
292.1042 | 2018-10-19 14:30 | 43392.6111 | 505.8 | 680.3 | 133 | 27.6 | 26.5 | 2.6 | 4.6 | 261.7 | 22.2 | 948.2 | -26.5239 | 0
292.1111 | 2018-10-19 14:40 | 43392.6181 | 475.2 | 667.4 | 127.7 | 27.6 | 27.6 | 2.5 | 4.1 | 268.1 | 26.8 | 948.1 | -22.6103 | 0
292.1181 | 2018-10-19 14:50 | 43392.625 | 444.3 | 649.8 | 124.1 | 27.8 | 27.7 | 2 | 4.4 | 282.2 | 23.7 | 948.1 | -19.1459 | 0
292.125 | 2018-10-19 15:00 | 43392.6319 | 406 | 617.6 | 119.2 | 27.7 | 27.4 | 2.7 | 4.4 | 285.2 | 18.5 | 948.1 | -16.0409 | 0
292.1319 | 2018-10-19 15:10 | 43392.6389 | 380 | 608.2 | 114.9 | 27.5 | 27.6 | 2.5 | 4.1 | 252.1 | 17.9 | 948.1 | -14.7699 | 0
292.1389 | 2018-10-19 15:20 | 43392.6458 | 345.5 | 576.6 | 110.5 | 27.5 | 28.9 | 2.4 | 4.1 | 254.1 | 21.1 | 948.1 | -14.6311 | 0
292.1458 | 2018-10-19 15:30 | 43392.6528 | 314.4 | 550.7 | 104.7 | 27.5 | 27.9 | 2.6 | 3.9 | 268 | 15.4 | 948.1 | -18.3977 | 0
292.1528 | 2018-10-19 15:40 | 43392.6597 | 279.8 | 508.9 | 99.6 | 27.7 | 26.9 | 1.9 | 3.1 | 276.7 | 11.9 | 948.1 | -23.2814 | 0
292.1597 | 2018-10-19 15:50 | 43392.6667 | 246.4 | 470.3 | 93.6 | 27.8 | 27.6 | 2 | 3.4 | 282.8 | 13.7 | 948.1 | -25.9306 | 0
292.1667 | 2018-10-19 16:00 | 43392.6736 | 215.1 | 437.4 | 86.8 | 27.6 | 28.8 | 1.8 | 3.1 | 263.9 | 27.4 | 948.1 | -26.6366 | 0
292.1736 | 2018-10-19 16:10 | 43392.6806 | 181.5 | 394 | 79.1 | 27.3 | 29.1 | 1.9 | 3.4 | 268.5 | 16.5 | 948.2 | -25.0375 | 0
292.1806 | 2018-10-19 16:20 | 43392.6875 | 148.6 | 348.7 | 69.9 | 27.1 | 28.4 | 2.1 | 3.1 | 277.3 | 12.3 | 948.3 | -23.1552 | 0
292.1875 | 2018-10-19 16:30 | 43392.6944 | 118.8 | 310 | 60.1 | 26.9 | 29 | 2.1 | 2.9 | 262.5 | 13.2 | 948.3 | -19.0646 | 0
292.1944 | 2018-10-19 16:40 | 43392.7014 | 86.3 | 249.3 | 47.9 | 26.6 | 28.7 | 1.7 | 2.9 | 270.1 | 12.3 | 948.4 | -16.0835 | 0
292.2014 | 2018-10-19 16:50 | 43392.7083 | 53.2 | 143.5 | 34.6 | 26.3 | 29.9 | 1.8 | 2.6 | 278.4 | 7.2 | 948.5 | -24.5146 | 0
292.2083 | 2018-10-19 17:00 | 43392.7153 | 18.9 | 1.4 | 17.7 | 25.6 | 31.6 | 1.8 | 2.9 | 278.8 | 8.2 | 948.6 | -14.2629 | 0
292.2153 | 2018-10-19 17:10 | 43392.7222 | 2.7 | 0 | 1.7 | 25 | 34 | 1.8 | 2.9 | 280.6 | 14.3 | 948.6 | -23.3286 | 0
292.2222 | 2018-10-19 17:20 | 43392.7292 | 0 | 0 | 0 | 24.4 | 37.1 | 1.2 | 2.1 | 285.5 | 29.2 | 948.8 | 0 | 0
292.2292 | 2018-10-19 17:30 | 43392.7361 | 0 | 0 | 0 | 23.6 | 40 | 0.9 | 1.9 | 290.8 | 0.1 | 948.9 | 0 | 0
292.2361 | 2018-10-19 17:40 | 43392.7431 | 0 | 0 | 0 | 23.3 | 42.6 | 2 | 2.4 | 289.7 | 3 | 949 | 0 | 0
292.2431 | 2018-10-19 17:50 | 43392.75 | 0 | 0 | 0 | 22.9 | 45 | 1.2 | 2.6 | 314 | 38.3 | 949.1 | 0 | 0
292.25 | 2018-10-19 18:00 | 43392.7569 | 0 | 0 | 0 | 22.1 | 47.2 | 0.8 | 2.9 | 29 | 5.5 | 949.3 | 0 | 0
292.2569 | 2018-10-19 18:10 | 43392.7639 | 0 | 0 | 0 | 22 | 47.4 | 1.3 | 4.4 | 23.7 | 7.7 | 949.5 | 0 | 0
292.2639 | 2018-10-19 18:20 | 43392.7708 | 0 | 0 | 0 | 22.1 | 43.2 | 1.7 | 3.6 | 51.9 | 15.9 | 949.5 | 0 | 0
292.2708 | 2018-10-19 18:30 | 43392.7778 | 0 | 0 | 0 | 22.2 | 39.4 | 2 | 3.4 | 91 | 12.5 | 949.6 | 0 | 0
292.2778 | 2018-10-19 18:40 | 43392.7847 | 0 | 0 | 0 | 22.2 | 37.8 | 2 | 3.4 | 103.6 | 6.7 | 949.7 | 0 | 0
292.2847 | 2018-10-19 18:50 | 43392.7917 | 0 | 0 | 0 | 22.4 | 35.5 | 2.1 | 4.4 | 108.9 | 8 | 949.8 | 0 | 0
292.2917 | 2018-10-19 19:00 | 43392.7986 | 0 | 0 | 0 | 22.4 | 33.4 | 2 | 2.9 | 113.7 | 3.9 | 949.8 | 0 | 0
292.2986 | 2018-10-19 19:10 | 43392.8056 | 0 | 0 | 0 | 22.3 | 33.6 | 2 | 3.1 | 124.4 | 6.3 | 949.9 | 0 | 0
292.3056 | 2018-10-19 19:20 | 43392.8125 | 0 | 0 | 0 | 22.1 | 34.4 | 1.5 | 2.6 | 132 | 4.1 | 950.1 | 0 | 0
292.3125 | 2018-10-19 19:30 | 43392.8194 | 0 | 0 | 0 | 21.5 | 35.9 | 0.5 | 1.9 | 110.6 | 9.8 | 950.2 | 0 | 0
292.3194 | 2018-10-19 19:40 | 43392.8264 | 0 | 0 | 0 | 20.9 | 36.8 | 0.2 | 1.6 | 89.6 | 0.3 | 950.2 | 0 | 0
292.3264 | 2018-10-19 19:50 | 43392.8333 | 0 | 0 | 0 | 20.4 | 39.2 | 0 | 0 | 0 | 0 | 950.3 | 0 | 0
292.3333 | 2018-10-19 20:00 | 43392.8403 | 0 | 0 | 0 | 20.6 | 38.8 | 0.2 | 1.1 | 88.5 | 0 | 950.4 | 0 | 0
292.3403 | 2018-10-19 20:10 | 43392.8472 | 0 | 0 | 0 | 20.8 | 38.9 | 0.7 | 1.6 | 129.9 | 26 | 950.4 | 0 | 0
292.3472 | 2018-10-19 20:20 | 43392.8542 | 0 | 0 | 0 | 20.4 | 41.6 | 0.8 | 1.6 | 163.6 | 7.8 | 950.4 | 0 | 0
292.3542 | 2018-10-19 20:30 | 43392.8611 | 0 | 0 | 0 | 20.1 | 41.2 | 1.1 | 1.6 | 190.9 | 0.1 | 950.5 | 0 | 0
292.3611 | 2018-10-19 20:40 | 43392.8681 | 0 | 0 | 0 | 20.1 | 41.9 | 0.7 | 1.6 | 190.9 | 0.1 | 950.5 | 0 | 0
292.3681 | 2018-10-19 20:50 | 43392.875 | 0 | 0 | 0 | 19.9 | 42.3 | 1.3 | 2.1 | 222.3 | 17.4 | 950.6 | 0 | 0
292.375 | 2018-10-19 21:00 | 43392.8819 | 0 | 0 | 0 | 20 | 42.1 | 1.2 | 1.6 | 233.6 | 0.1 | 950.7 | 0 | 0
292.3819 | 2018-10-19 21:10 | 43392.8889 | 0 | 0 | 0 | 19.8 | 43.3 | 1.2 | 2.1 | 234 | 0.3 | 950.7 | 0 | 0
292.3889 | 2018-10-19 21:20 | 43392.8958 | 0 | 0 | 0 | 19.2 | 46.7 | 0.2 | 1.4 | 234.2 | 0 | 950.7 | 0 | 0
292.3958 | 2018-10-19 21:30 | 43392.9028 | 0 | 0 | 0 | 18.7 | 49 | 0.1 | 1.1 | 234.2 | 0 | 950.7 | 0 | 0
292.4028 | 2018-10-19 21:40 | 43392.9097 | 0 | 0 | 0 | 18.8 | 49.5 | 0.3 | 1.1 | 234.2 | 0 | 950.7 | 0 | 0
292.4097 | 2018-10-19 21:50 | 43392.9167 | 0 | 0 | 0 | 18.6 | 50.3 | 0 | 1.1 | 234.2 | 0 | 950.7 | 0 | 0
292.4167 | 2018-10-19 22:00 | 43392.9236 | 0 | 0 | 0 | 18.9 | 47 | 1.4 | 1.6 | 264.3 | 20.4 | 950.7 | 0 | 0
292.4236 | 2018-10-19 22:10 | 43392.9306 | 0 | 0 | 0 | 18.7 | 49.7 | 0.4 | 1.6 | 282.2 | 0 | 950.8 | 0 | 0
292.4306 | 2018-10-19 22:20 | 43392.9375 | 0 | 0 | 0 | 17.7 | 52.5 | 0.9 | 1.9 | 297.6 | 9.6 | 950.7 | 0 | 0
292.4375 | 2018-10-19 22:30 | 43392.9444 | 0 | 0 | 0 | 17.2 | 52.2 | 0.6 | 1.6 | 312.7 | 8.3 | 950.8 | 0 | 0
292.4444 | 2018-10-19 22:40 | 43392.9514 | 0 | 0 | 0 | 17.4 | 52.2 | 1.9 | 2.6 | 332.3 | 8.3 | 950.8 | 0 | 0
292.4514 | 2018-10-19 22:50 | 43392.9583 | 0 | 0 | 0 | 17.3 | 53.2 | 0.7 | 1.6 | 323.9 | 2.6 | 950.8 | 0 | 0
292.4583 | 2018-10-19 23:00 | 43392.9653 | 0 | 0 | 0 | 17.3 | 53.8 | 0.3 | 1.4 | 327.1 | 0 | 950.9 | 0 | 0
292.4653 | 2018-10-19 23:10 | 43392.9722 | 0 | 0 | 0 | 17.5 | 52.6 | 1.5 | 2.1 | 326.7 | 1.2 | 950.9 | 0 | 0
292.4722 | 2018-10-19 23:20 | 43392.9792 | 0 | 0 | 0 | 17.6 | 51.5 | 0.8 | 1.6 | 328.1 | 0.1 | 950.8 | 0 | 0
292.4792 | 2018-10-19 23:30 | 43392.9861 | 0 | 0 | 0 | 17.5 | 51.5 | 0.6 | 1.4 | 328.1 | 0 | 950.8 | 0 | 0
292.4861 | 2018-10-19 23:40 | 43392.9931 | 0 | 0 | 0 | 17.2 | 51.5 | 0.3 | 1.1 | 328.1 | 0 | 950.8 | 0 | 0
292.4931 | 2018-10-19 23:50 | 43393 | 0 | 0 | 0 | 17.3 | 51.7 | 0.1 | 1.1 | 328 | 0 | 950.7 | 0 | 0
292.5 | 2018-10-20 | 43393.0069 | 0 | 0 | 0 | 17.2 | 50.3 | 0 | 0 | 0 | 0 | 950.8 | 0 | 0
292.5069 | 2018-10-20 00:10 | 43393.0139 | 0 | 0 | 0 | 16.8 | 53 | 0 | 0 | 0 | 0 | 950.8 | 0 | 0
292.5139 | 2018-10-20 00:20 | 43393.0208 | 0 | 0 | 0 | 16.4 | 53.2 | 0 | 0 | 0 | 0 | 950.9 | 0 | 0
292.5208 | 2018-10-20 00:30 | 43393.0278 | 0 | 0 | 0 | 16.1 | 55.6 | 0 | 0.7 | 328 | 0 | 950.9 | 0 | 0
292.5278 | 2018-10-20 00:40 | 43393.0347 | 0 | 0 | 0 | 16 | 55.6 | 0 | 0 | 0 | 0 | 950.9 | 0 | 0
292.5347 | 2018-10-20 00:50 | 43393.0417 | 0 | 0 | 0 | 15.7 | 59.7 | 0.3 | 1.4 | 328 | 0 | 950.9 | 0 | 0
292.5417 | 2018-10-20 01:00 | 43393.0486 | 0 | 0 | 0 | 15.7 | 58.2 | 1.1 | 1.6 | 328 | 0 | 950.8 | 0 | 0
292.5486 | 2018-10-20 01:10 | 43393.0556 | 0 | 0 | 0 | 16.2 | 54.3 | 0.5 | 1.1 | 328 | 0.1 | 950.7 | 0 | 0
292.5556 | 2018-10-20 01:20 | 43393.0625 | 0 | 0 | 0 | 16.4 | 54 | 0 | 0.4 | 328 | 0 | 950.7 | 0 | 0
292.5625 | 2018-10-20 01:30 | 43393.0694 | 0 | 0 | 0 | 16.2 | 53 | 0 | 0 | 0 | 0 | 950.7 | 0 | 0
292.5694 | 2018-10-20 01:40 | 43393.0764 | 0 | 0 | 0 | 16.4 | 53.1 | 0 | 0 | 0 | 0 | 950.8 | 0 | 0
292.5764 | 2018-10-20 01:50 | 43393.0833 | 0 | 0 | 0 | 16.4 | 53.6 | 0 | 0 | 0 | 0 | 950.7 | 0 | 0
292.5833 | 2018-10-20 02:00 | 43393.0903 | 0 | 0 | 0 | 15.9 | 56.2 | 0 | 0 | 0 | 0 | 950.6 | 0 | 0
292.5903 | 2018-10-20 02:10 | 43393.0972 | 0 | 0 | 0 | 15.8 | 54.9 | 0 | 0 | 0 | 0 | 950.6 | 0 | 0
292.5972 | 2018-10-20 02:20 | 43393.1042 | 0 | 0 | 0 | 15.9 | 56.8 | 0.5 | 1.6 | 328 | 0 | 950.6 | 0 | 0
292.6042 | 2018-10-20 02:30 | 43393.1111 | 0 | 0 | 0 | 15.8 | 56.5 | 0.8 | 1.6 | 328.1 | 0.1 | 950.6 | 0 | 0
292.6111 | 2018-10-20 02:40 | 43393.1181 | 0 | 0 | 0 | 15.4 | 57.9 | 0 | 0 | 0 | 0 | 950.5 | 0 | 0
292.6181 | 2018-10-20 02:50 | 43393.125 | 0 | 0 | 0 | 15.3 | 58.3 | 0 | 0 | 0 | 0 | 950.4 | 0 | 0
292.625 | 2018-10-20 03:00 | 43393.1319 | 0 | 0 | 0 | 14.9 | 61.1 | 0 | 0.4 | 328.1 | 0 | 950.3 | 0 | 0
292.6319 | 2018-10-20 03:10 | 43393.1389 | 0 | 0 | 0 | 14.7 | 61.9 | 0 | 0 | 0 | 0 | 950.4 | 0 | 0
292.6389 | 2018-10-20 03:20 | 43393.1458 | 0 | 0 | 0 | 14.4 | 60.4 | 0.3 | 1.1 | 328.1 | 0 | 950.3 | 0 | 0
292.6458 | 2018-10-20 03:30 | 43393.1528 | 0 | 0 | 0 | 14.6 | 60.6 | 1 | 1.4 | 328.1 | 0.1 | 950.2 | 0 | 0
292.6528 | 2018-10-20 03:40 | 43393.1597 | 0 | 0 | 0 | 14.8 | 62.3 | 0.3 | 1.1 | 328.1 | 0 | 950.2 | 0 | 0
292.6597 | 2018-10-20 03:50 | 43393.1667 | 0 | 0 | 0 | 14.8 | 62.3 | 0 | 1.1 | 328 | 0 | 950.2 | 0 | 0
292.6667 | 2018-10-20 04:00 | 43393.1736 | 0 | 0 | 0 | 14.8 | 63.8 | 0.5 | 1.4 | 318.8 | 4.2 | 950.3 | 0 | 0
292.6736 | 2018-10-20 04:10 | 43393.1806 | 0 | 0 | 0 | 14.3 | 66.5 | 0 | 0 | 0 | 0 | 950.4 | 0 | 0
292.6806 | 2018-10-20 04:20 | 43393.1875 | 0 | 0 | 0 | 13.5 | 69.7 | 0 | 0 | 0 | 0 | 950.4 | 0 | 0
292.6875 | 2018-10-20 04:30 | 43393.1944 | 0 | 0 | 0 | 13.6 | 69.1 | 0 | 0 | 0 | 0 | 950.5 | 0 | 0
292.6944 | 2018-10-20 04:40 | 43393.2014 | 0 | 0 | 0 | 13.9 | 67.3 | 0.1 | 0.7 | 313.2 | 0 | 950.6 | 0 | 0
292.7014 | 2018-10-20 04:50 | 43393.2083 | 0 | 0 | 0 | 14.3 | 66.8 | 0 | 0.4 | 313.2 | 0 | 950.6 | 0 | 0
292.7083 | 2018-10-20 05:00 | 43393.2153 | 0 | 0 | 0 | 13.9 | 68.6 | 0 | 0.7 | 313.2 | 0 | 950.6 | 0 | 0
292.7153 | 2018-10-20 05:10 | 43393.2222 | 0 | 0 | 0 | 13.6 | 68.9 | 0 | 0 | 0 | 0 | 950.7 | 0 | 0
292.7222 | 2018-10-20 05:20 | 43393.2292 | 0 | 0 | 0 | 13.7 | 69.6 | 0 | 0.7 | 313.2 | 0 | 950.8 | 0 | 0
292.7292 | 2018-10-20 05:30 | 43393.2361 | 0 | 0 | 0 | 13.8 | 67.7 | 0 | 0 | 0 | 0 | 950.9 | 0 | 0
292.7361 | 2018-10-20 05:40 | 43393.2431 | 0 | 0 | 0 | 13.8 | 67.6 | 0 | 0 | 0 | 0 | 951 | 0 | 0
292.7431 | 2018-10-20 05:50 | 43393.25 | 0 | 0 | 0 | 13.8 | 66.8 | 0.1 | 1.1 | 313.2 | 0 | 951.1 | 0 | 0
292.75 | 2018-10-20 06:00 | 43393.2569 | 0 | 0 | 0 | 14.5 | 62.2 | 1.4 | 1.9 | 313.2 | 0 | 951.1 | 0 | 0
292.7569 | 2018-10-20 06:10 | 43393.2639 | 0 | 0 | 0 | 14.8 | 61.8 | 1.9 | 2.4 | 307.7 | 0.4 | 951.2 | 0 | 0
292.7639 | 2018-10-20 06:20 | 43393.2708 | 5.5 | 5.4 | 5.7 | 15 | 61.8 | 1.8 | 2.1 | 307.5 | 0.1 | 951.3 | 14.6248 | 0
292.7708 | 2018-10-20 06:30 | 43393.2778 | 19 | 36.1 | 17 | 15.3 | 59.4 | 1.7 | 2.1 | 297.5 | 8.6 | 951.4 | -0.52191 | 0
292.7778 | 2018-10-20 06:40 | 43393.2847 | 38.8 | 101.3 | 29.4 | 15.6 | 58.2 | 1.5 | 1.9 | 290.7 | 0.2 | 951.5 | -5.0246 | 0
292.7847 | 2018-10-20 06:50 | 43393.2917 | 63.2 | 176.4 | 41.2 | 16 | 56 | 0.9 | 1.9 | 290.5 | 0.1 | 951.6 | -3.355 | 0
292.7917 | 2018-10-20 07:00 | 43393.2986 | 91.7 | 256.4 | 51.6 | 16.8 | 57.1 | 0.6 | 1.1 | 290.5 | 0.1 | 951.8 | -0.36293 | 0
292.7986 | 2018-10-20 07:10 | 43393.3056 | 125.5 | 329.3 | 62.3 | 17.3 | 55 | 1.2 | 1.6 | 274.4 | 19.1 | 951.8 | -4.0137 | 0
292.8056 | 2018-10-20 07:20 | 43393.3125 | 159.2 | 389.6 | 70.8 | 18.2 | 52.2 | 1.1 | 1.6 | 248 | 0.1 | 952 | -7.5661 | 0
292.8125 | 2018-10-20 07:30 | 43393.3194 | 193.3 | 441.8 | 78.2 | 19 | 49 | 0.2 | 1.4 | 248 | 0 | 952 | -9.6035 | 0
292.8194 | 2018-10-20 07:40 | 43393.3264 | 226.1 | 485.4 | 83.8 | 20.4 | 44.4 | 0.1 | 0.7 | 248 | 0 | 952.2 | -10.855 | 0
292.8264 | 2018-10-20 07:50 | 43393.3333 | 259.3 | 522.9 | 89.7 | 20.8 | 41.4 | 0 | 1.1 | 248 | 0 | 952.3 | -10.7585 | 0
292.8333 | 2018-10-20 08:00 | 43393.3403 | 291.6 | 556 | 94.6 | 20.5 | 41.2 | 0.2 | 1.4 | 199.8 | 15.3 | 952.4 | -9.9445 | 0
292.8403 | 2018-10-20 08:10 | 43393.3472 | 319.2 | 577.4 | 99.3 | 20.3 | 41.7 | 0.6 | 1.6 | 137.9 | 10.2 | 952.5 | -5.0595 | 0
292.8472 | 2018-10-20 08:20 | 43393.3542 | 348.4 | 597.9 | 104.4 | 20.1 | 42.3 | 1.2 | 2.1 | 127.2 | 4.3 | 952.7 | -2.9574 | 0
292.8542 | 2018-10-20 08:30 | 43393.3611 | 376.1 | 610.3 | 109.7 | 19.9 | 42.7 | 1 | 1.9 | 125.2 | 2.2 | 952.8 | -3.9745 | 0
292.8611 | 2018-10-20 08:40 | 43393.3681 | 405.8 | 625.8 | 115.2 | 20.2 | 43.4 | 1.3 | 2.1 | 107.2 | 4.9 | 952.9 | -5.5687 | 0
292.8681 | 2018-10-20 08:50 | 43393.375 | 438.1 | 650.1 | 118 | 20.7 | 42.5 | 0.9 | 2.6 | 85.3 | 21.8 | 952.9 | -8.816 | 0
292.875 | 2018-10-20 09:00 | 43393.3819 | 471 | 673.8 | 119.9 | 20.7 | 41.9 | 1 | 2.4 | 91.1 | 18.8 | 953 | -14.3375 | 0
292.8819 | 2018-10-20 09:10 | 43393.3889 | 506.7 | 708.7 | 118.5 | 21.3 | 38.9 | 1.4 | 2.9 | 123.3 | 9.8 | 953 | -18.9738 | 0
292.8889 | 2018-10-20 09:20 | 43393.3958 | 534.5 | 724.9 | 119.8 | 21.4 | 37.9 | 1.2 | 3.1 | 122.8 | 17.1 | 953 | -21.5762 | 0
292.8958 | 2018-10-20 09:30 | 43393.4028 | 556.7 | 733.8 | 122 | 22.1 | 36.6 | 1.1 | 2.4 | 108.8 | 22.8 | 953.1 | -20.4133 | 0
292.9028 | 2018-10-20 09:40 | 43393.4097 | 575.7 | 738.9 | 124.6 | 22.3 | 36.1 | 0.4 | 2.1 | 102.9 | 13.9 | 953.1 | -18.1089 | 0
292.9097 | 2018-10-20 09:50 | 43393.4167 | 591.7 | 741.6 | 126.9 | 23.2 | 35 | 0.5 | 2.1 | 91.6 | 13.7 | 953.1 | -15.2653 | 0
292.9167 | 2018-10-20 10:00 | 43393.4236 | 609.3 | 747.1 | 129.3 | 23.2 | 34.8 | 0.7 | 1.9 | 149.1 | 21.3 | 953.1 | -13.6324 | 0
292.9236 | 2018-10-20 10:10 | 43393.4306 | 622 | 742.3 | 134.2 | 23.3 | 34.8 | 1.2 | 2.4 | 150.8 | 3.6 | 953.1 | -12.2926 | 0
292.9306 | 2018-10-20 10:20 | 43393.4375 | 622.4 | 716.9 | 141.5 | 24 | 34.8 | 0.6 | 1.6 | 144.6 | 8.6 | 953.1 | -11.1916 | 0
292.9375 | 2018-10-20 10:30 | 43393.4444 | 620.8 | 692.3 | 147.8 | 24.2 | 35.5 | 1.2 | 2.4 | 170.7 | 42.2 | 953 | -10.4171 | 0
292.9444 | 2018-10-20 10:40 | 43393.4514 | 625.4 | 686.1 | 148.2 | 24.2 | 35.4 | 1.6 | 2.6 | 232 | 30.2 | 953 | -11.3155 | 0
292.9514 | 2018-10-20 10:50 | 43393.4583 | 640.4 | 699.5 | 147 | 24.3 | 34 | 1.2 | 2.6 | 253.1 | 14 | 952.9 | -11.5646 | 0
292.9583 | 2018-10-20 11:00 | 43393.4653 | 631.8 | 666.3 | 155.9 | 24.5 | 34.7 | 1.3 | 2.9 | 283.1 | 20.9 | 952.9 | -11.5922 | 0
292.9653 | 2018-10-20 11:10 | 43393.4722 | 639.9 | 663.1 | 161.2 | 24.8 | 36.4 | 1.8 | 3.1 | 259.3 | 22.1 | 952.8 | -12.4151 | 0
292.9722 | 2018-10-20 11:20 | 43393.4792 | 671.2 | 706.3 | 156.7 | 24.7 | 36.2 | 2 | 3.4 | 245.7 | 36.3 | 952.7 | -14.5679 | 0
292.9792 | 2018-10-20 11:30 | 43393.4861 | 691.6 | 743.1 | 147.5 | 25.1 | 34.8 | 1.8 | 3.4 | 241.7 | 20.9 | 952.5 | -15.487 | 0
292.9861 | 2018-10-20 11:40 | 43393.4931 | 705.7 | 763 | 145.2 | 25.3 | 33.3 | 1.9 | 3.4 | 240.6 | 22.9 | 952.4 | -16.3026 | 0
292.9931 | 2018-10-20 11:50 | 43393.5 | 713.1 | 776.8 | 142.1 | 25.6 | 32.2 | 1.6 | 3.1 | 220.1 | 26.6 | 952.2 | -16.6372 | 0
293 | 2018-10-20 12:00 | 43393.5069 | 711.8 | 776.2 | 141.7 | 25.9 | 31.7 | 2.5 | 4.1 | 246.8 | 32.5 | 952 | -17.2405 | 0
293.0069 | 2018-10-20 12:10 | 43393.5139 | 714.5 | 787.7 | 137.4 | 25.8 | 31.8 | 2.3 | 4.1 | 247.9 | 36.9 | 951.9 | -18.5045 | 0
293.0139 | 2018-10-20 12:20 | 43393.5208 | 709.3 | 784 | 138 | 26.2 | 31.8 | 2.4 | 4.6 | 273.4 | 32.6 | 951.7 | -18.8621 | 0
293.0208 | 2018-10-20 12:30 | 43393.5278 | 706 | 789.4 | 134.8 | 26.2 | 31.4 | 2.6 | 4.9 | 271 | 26.3 | 951.5 | -19.903 | 0
293.0278 | 2018-10-20 12:40 | 43393.5347 | 695.7 | 786.7 | 132.5 | 26.2 | 31.5 | 2.7 | 4.9 | 270.1 | 23.4 | 951.4 | -19.6292 | 0
293.0347 | 2018-10-20 12:50 | 43393.5417 | 692.1 | 792.6 | 131.4 | 26 | 31.7 | 3.5 | 5.4 | 255.8 | 22.5 | 951.3 | -20.4353 | 0
293.0417 | 2018-10-20 13:00 | 43393.5486 | 675.8 | 779.6 | 132.6 | 26 | 31.9 | 3 | 4.6 | 245.6 | 18.3 | 951.1 | -20.0457 | 0
293.0486 | 2018-10-20 13:10 | 43393.5556 | 660 | 767.5 | 134 | 26.2 | 32.1 | 2.9 | 4.9 | 253.7 | 20.5 | 951 | -20.5356 | 0
293.0556 | 2018-10-20 13:20 | 43393.5625 | 643.7 | 761.9 | 130.9 | 26.5 | 31.9 | 2.7 | 4.4 | 259.4 | 14.9 | 950.9 | -21.9516 | 0
293.0625 | 2018-10-20 13:30 | 43393.5694 | 632.1 | 766.2 | 127 | 26.5 | 31.2 | 3.4 | 5.6 | 249.4 | 18.2 | 950.8 | -23.6415 | 0
293.0694 | 2018-10-20 13:40 | 43393.5764 | 616.5 | 764.4 | 123.6 | 26.7 | 30.5 | 2.9 | 5.4 | 279.2 | 29.5 | 950.6 | -26.2893 | 0
293.0764 | 2018-10-20 13:50 | 43393.5833 | 597.4 | 759.3 | 120 | 26.8 | 29.8 | 3 | 4.6 | 260.4 | 17.1 | 950.6 | -28.6309 | 0
293.0833 | 2018-10-20 14:00 | 43393.5903 | 574.8 | 743.7 | 120.7 | 26.6 | 32 | 3.5 | 6.2 | 255.6 | 17.6 | 950.5 | -29.8145 | 0
293.0903 | 2018-10-20 14:10 | 43393.5972 | 550 | 730.6 | 118.4 | 26.8 | 31.5 | 3.3 | 5.6 | 264.2 | 21.2 | 950.4 | -30.699 | 0
293.0972 | 2018-10-20 14:20 | 43393.6042 | 527.5 | 723.9 | 115.4 | 26.8 | 30.9 | 3.6 | 5.6 | 283.3 | 21.2 | 950.3 | -31.5193 | 0
293.1042 | 2018-10-20 14:30 | 43393.6111 | 504.7 | 723.4 | 110.9 | 26.7 | 30.6 | 3.7 | 5.9 | 283.4 | 18.6 | 950.2 | -29.7089 | 0
293.1111 | 2018-10-20 14:40 | 43393.6181 | 472.5 | 703.8 | 108.7 | 26.9 | 30.6 | 3.1 | 5.1 | 277.1 | 22.8 | 950.2 | -25.1241 | 0
293.1181 | 2018-10-20 14:50 | 43393.625 | 442.6 | 690.3 | 104.9 | 26.8 | 30.5 | 4.1 | 5.9 | 284 | 17.7 | 950.1 | -21.9231 | 0
293.125 | 2018-10-20 15:00 | 43393.6319 | 415 | 683.5 | 99.8 | 26.8 | 30.6 | 3.3 | 5.4 | 279 | 18 | 950.1 | -19.8842 | 0
293.1319 | 2018-10-20 15:10 | 43393.6389 | 383.8 | 665.6 | 96.1 | 27 | 29.7 | 3.2 | 5.4 | 275.6 | 19.8 | 950.1 | -17.6881 | 0
293.1389 | 2018-10-20 15:20 | 43393.6458 | 348.9 | 630 | 94 | 27 | 29.8 | 3.2 | 5.1 | 285 | 20.3 | 950 | -18.5978 | 0
293.1458 | 2018-10-20 15:30 | 43393.6528 | 319 | 608.8 | 88.8 | 26.8 | 30 | 3.5 | 5.6 | 282.7 | 20.7 | 949.9 | -23.5784 | 0
293.1528 | 2018-10-20 15:40 | 43393.6597 | 289.4 | 584.3 | 84.6 | 26.7 | 30.7 | 3.4 | 5.1 | 289 | 21.7 | 950 | -28.5575 | 0
293.1597 | 2018-10-20 15:50 | 43393.6667 | 252.7 | 539.6 | 79.6 | 26.7 | 31.4 | 3.3 | 5.1 | 283.2 | 17.3 | 950 | -30.7256 | 0
293.1667 | 2018-10-20 16:00 | 43393.6736 | 215.8 | 490.5 | 74.2 | 26.5 | 32.4 | 3.2 | 5.9 | 296 | 21.2 | 950 | -29.8924 | 0
293.1736 | 2018-10-20 16:10 | 43393.6806 | 183.7 | 456.4 | 67.3 | 26.1 | 31.9 | 3.6 | 5.6 | 289.9 | 16 | 950 | -28.5705 | 0
293.1806 | 2018-10-20 16:20 | 43393.6875 | 149.8 | 407.4 | 60 | 25.9 | 32.3 | 3.7 | 6.2 | 287.8 | 17.5 | 950 | -25.7477 | 0
293.1875 | 2018-10-20 16:30 | 43393.6944 | 115.2 | 347.4 | 51.3 | 25.7 | 32.7 | 3.3 | 5.9 | 281.5 | 15.5 | 950 | -19.6289 | 0
293.1944 | 2018-10-20 16:40 | 43393.7014 | 82.7 | 275.1 | 41.7 | 25.4 | 31.5 | 3.6 | 5.4 | 282.7 | 15.4 | 950 | -16.8012 | 0
293.2014 | 2018-10-20 16:50 | 43393.7083 | 50.7 | 157.1 | 31.1 | 24.9 | 32.1 | 3.5 | 4.9 | 286.3 | 14.3 | 950.1 | -26.8898 | 0
293.2083 | 2018-10-20 17:00 | 43393.7153 | 19.5 | 0.9 | 19 | 24.3 | 33 | 3.2 | 4.6 | 284.7 | 14.1 | 950.1 | -5.9937 | 0
293.2153 | 2018-10-20 17:10 | 43393.7222 | 8.6 | 0 | 8.2 | 23.9 | 33.9 | 3.2 | 4.6 | 289.9 | 13.1 | 950.1 | -10.2732 | 0
293.2222 | 2018-10-20 17:20 | 43393.7292 | 0 | 0 | 0 | 23.5 | 34.6 | 3.4 | 5.1 | 287.6 | 14.1 | 950.1 | 0 | 0
293.2292 | 2018-10-20 17:30 | 43393.7361 | 0 | 0 | 0 | 23.2 | 35.1 | 2.7 | 4.6 | 296.4 | 17.4 | 950.1 | 0 | 0
293.2361 | 2018-10-20 17:40 | 43393.7431 | 0 | 0 | 0 | 22.9 | 35.8 | 2.5 | 4.1 | 296.9 | 14.6 | 950.1 | 0 | 0
293.2431 | 2018-10-20 17:50 | 43393.75 | 0 | 0 | 0 | 22.6 | 36.6 | 2.4 | 4.1 | 294.9 | 13.4 | 950.2 | 0 | 0
293.25 | 2018-10-20 18:00 | 43393.7569 | 0 | 0 | 0 | 22.3 | 37.4 | 2.4 | 3.9 | 292.1 | 13.4 | 950.2 | 0 | 0
293.2569 | 2018-10-20 18:10 | 43393.7639 | 0 | 0 | 0 | 22.4 | 36.6 | 2.9 | 4.1 | 290 | 12.2 | 950.3 | 0 | 0
293.2639 | 2018-10-20 18:20 | 43393.7708 | 0 | 0 | 0 | 22.1 | 37.3 | 2.4 | 3.9 | 287.5 | 13.4 | 950.4 | 0 | 0
293.2708 | 2018-10-20 18:30 | 43393.7778 | 0 | 0 | 0 | 21.5 | 39.2 | 2.2 | 3.9 | 293.3 | 13.1 | 950.4 | 0 | 0
293.2778 | 2018-10-20 18:40 | 43393.7847 | 0 | 0 | 0 | 21.7 | 38.6 | 3.1 | 4.4 | 291.4 | 11.5 | 950.5 | 0 | 0
293.2847 | 2018-10-20 18:50 | 43393.7917 | 0 | 0 | 0 | 21.7 | 37.8 | 2.9 | 4.6 | 289.2 | 12.7 | 950.6 | 0 | 0
293.2917 | 2018-10-20 19:00 | 43393.7986 | 0 | 0 | 0 | 21.9 | 36.5 | 2.9 | 4.4 | 286 | 11 | 950.7 | 0 | 0
293.2986 | 2018-10-20 19:10 | 43393.8056 | 0 | 0 | 0 | 21.4 | 37.9 | 2.2 | 3.9 | 284.8 | 10.4 | 950.7 | 0 | 0
293.3056 | 2018-10-20 19:20 | 43393.8125 | 0 | 0 | 0 | 21.1 | 38 | 2.2 | 3.6 | 272.4 | 10.3 | 950.8 | 0 | 0
293.3125 | 2018-10-20 19:30 | 43393.8194 | 0 | 0 | 0 | 21.2 | 38.7 | 2.3 | 3.4 | 270.9 | 11.1 | 950.8 | 0 | 0
293.3194 | 2018-10-20 19:40 | 43393.8264 | 0 | 0 | 0 | 21.1 | 39.7 | 2.4 | 3.6 | 271.2 | 10.4 | 950.8 | 0 | 0
293.3264 | 2018-10-20 19:50 | 43393.8333 | 0 | 0 | 0 | 20.9 | 40.6 | 2.1 | 3.4 | 284.3 | 9.6 | 950.9 | 0 | 0
293.3333 | 2018-10-20 20:00 | 43393.8403 | 0 | 0 | 0 | 20.5 | 41.9 | 1.7 | 2.9 | 283.5 | 9.3 | 951 | 0 | 0
293.3403 | 2018-10-20 20:10 | 43393.8472 | 0 | 0 | 0 | 20.2 | 42.2 | 1.5 | 2.6 | 281.1 | 7.5 | 951 | 0 | 0
293.3472 | 2018-10-20 20:20 | 43393.8542 | 0 | 0 | 0 | 19.9 | 43 | 1.4 | 2.4 | 290.5 | 8.8 | 951 | 0 | 0
293.3542 | 2018-10-20 20:30 | 43393.8611 | 0 | 0 | 0 | 20.1 | 42.4 | 2 | 3.4 | 296.7 | 15 | 951.1 | 0 | 0
293.3611 | 2018-10-20 20:40 | 43393.8681 | 0 | 0 | 0 | 20.4 | 41.5 | 2.1 | 3.1 | 288.9 | 6.6 | 951.2 | 0 | 0
293.3681 | 2018-10-20 20:50 | 43393.875 | 0 | 0 | 0 | 19.8 | 44.4 | 0.4 | 1.9 | 295.5 | 0 | 951.2 | 0 | 0
293.375 | 2018-10-20 21:00 | 43393.8819 | 0 | 0 | 0 | 18.4 | 48.9 | 0.2 | 1.1 | 296.6 | 0.2 | 951.3 | 0 | 0
293.3819 | 2018-10-20 21:10 | 43393.8889 | 0 | 0 | 0 | 18.2 | 48.6 | 0.1 | 0.7 | 297 | 0 | 951.3 | 0 | 0
293.3889 | 2018-10-20 21:20 | 43393.8958 | 0 | 0 | 0 | 18 | 48.6 | 0.3 | 1.6 | 297 | 0.1 | 951.2 | 0 | 0
293.3958 | 2018-10-20 21:30 | 43393.9028 | 0 | 0 | 0 | 17.6 | 50 | 0.9 | 1.6 | 297 | 0.1 | 951.2 | 0 | 0
293.4028 | 2018-10-20 21:40 | 43393.9097 | 0 | 0 | 0 | 18.4 | 47.6 | 1.7 | 2.4 | 290.1 | 6.8 | 951.2 | 0 | 0
293.4097 | 2018-10-20 21:50 | 43393.9167 | 0 | 0 | 0 | 18.6 | 47.8 | 1.5 | 2.4 | 279.1 | 6 | 951.3 | 0 | 0
293.4167 | 2018-10-20 22:00 | 43393.9236 | 0 | 0 | 0 | 17.4 | 53 | 1 | 2.1 | 62.5 | 30.5 | 951.3 | 0 | 0
293.4236 | 2018-10-20 22:10 | 43393.9306 | 0 | 0 | 0 | 17.2 | 52.2 | 0.8 | 1.4 | 60.1 | 2 | 951.2 | 0 | 0
293.4306 | 2018-10-20 22:20 | 43393.9375 | 0 | 0 | 0 | 17.4 | 52 | 1.1 | 1.9 | 14 | 22.6 | 951.2 | 0 | 0
293.4375 | 2018-10-20 22:30 | 43393.9444 | 0 | 0 | 0 | 17.1 | 52.3 | 0 | 0.7 | 0 | 0 | 951.2 | 0 | 0
293.4444 | 2018-10-20 22:40 | 43393.9514 | 0 | 0 | 0 | 17.3 | 53.9 | 0.8 | 1.9 | 52.3 | 8.8 | 951.2 | 0 | 0
293.4514 | 2018-10-20 22:50 | 43393.9583 | 0 | 0 | 0 | 17 | 57.3 | 0.6 | 2.4 | 71.2 | 6.2 | 951.2 | 0 | 0
293.4583 | 2018-10-20 23:00 | 43393.9653 | 0 | 0 | 0 | 16.8 | 59 | 0.5 | 1.9 | 65.5 | 3.2 | 951.2 | 0 | 0
293.4653 | 2018-10-20 23:10 | 43393.9722 | 0 | 0 | 0 | 16.6 | 59.9 | 0.4 | 1.6 | 57.3 | 0.1 | 951.1 | 0 | 0
293.4722 | 2018-10-20 23:20 | 43393.9792 | 0 | 0 | 0 | 16.6 | 59.7 | 0 | 0 | 0 | 0 | 951.1 | 0 | 0
293.4792 | 2018-10-20 23:30 | 43393.9861 | 0 | 0 | 0 | 16.4 | 60.6 | 0.1 | 0.7 | 57.2 | 0 | 951 | 0 | 0
293.4861 | 2018-10-20 23:40 | 43393.9931 | 0 | 0 | 0 | 16.3 | 61.5 | 0.3 | 1.4 | 57 | 0 | 950.9 | 0 | 0
293.4931 | 2018-10-20 23:50 | 43394 | 0 | 0 | 0 | 15.9 | 63.6 | 0 | 1.1 | 57 | 0 | 950.9 | 0 | 0
293.5 | 2018-10-21 | 43394.0069 | 0 | 0 | 0 | 15.6 | 65 | 0 | 0.7 | 57 | 0 | 950.8 | 0 | 0
293.5069 | 2018-10-21 00:10 | 43394.0139 | 0 | 0 | 0 | 15.6 | 65.4 | 0.6 | 1.6 | 15.9 | 27.8 | 950.8 | 0 | 0
293.5139 | 2018-10-21 00:20 | 43394.0208 | 0 | 0 | 0 | 15.9 | 64.2 | 1.1 | 1.9 | 297.8 | 6.4 | 950.7 | 0 | 0
293.5208 | 2018-10-21 00:30 | 43394.0278 | 0 | 0 | 0 | 16.2 | 63.4 | 1.5 | 2.1 | 296.6 | 0.3 | 950.7 | 0 | 0
293.5278 | 2018-10-21 00:40 | 43394.0347 | 0 | 0 | 0 | 15.7 | 64.8 | 1 | 1.6 | 297.2 | 0.1 | 950.7 | 0 | 0
293.5347 | 2018-10-21 00:50 | 43394.0417 | 0 | 0 | 0 | 15.5 | 64.7 | 0.5 | 1.1 | 297.2 | 0 | 950.7 | 0 | 0
293.5417 | 2018-10-21 01:00 | 43394.0486 | 0 | 0 | 0 | 15.6 | 63.7 | 0.1 | 1.1 | 297.3 | 0 | 950.7 | 0 | 0
293.5486 | 2018-10-21 01:10 | 43394.0556 | 0 | 0 | 0 | 15.7 | 63.5 | 0 | 0.7 | 297.3 | 0 | 950.7 | 0 | 0
293.5556 | 2018-10-21 01:20 | 43394.0625 | 0 | 0 | 0 | 16.1 | 63.5 | 0.3 | 1.1 | 297.2 | 0.1 | 950.7 | 0 | 0
293.5625 | 2018-10-21 01:30 | 43394.0694 | 0 | 0 | 0 | 15.8 | 65.8 | 0 | 0 | 0 | 0 | 950.6 | 0 | 0
293.5694 | 2018-10-21 01:40 | 43394.0764 | 0 | 0 | 0 | 15.1 | 68.5 | 0 | 0 | 0 | 0 | 950.7 | 0 | 0
293.5764 | 2018-10-21 01:50 | 43394.0833 | 0 | 0 | 0 | 14.9 | 69.3 | 0 | 0 | 0 | 0 | 950.7 | 0 | 0
293.5833 | 2018-10-21 02:00 | 43394.0903 | 0 | 0 | 0 | 14.7 | 70.7 | 0 | 0.4 | 297 | 0 | 950.7 | 0 | 0
293.5903 | 2018-10-21 02:10 | 43394.0972 | 0 | 0 | 0 | 14.5 | 71.3 | 0.5 | 1.4 | 296.9 | 0 | 950.7 | 0 | 0
293.5972 | 2018-10-21 02:20 | 43394.1042 | 0 | 0 | 0 | 14.4 | 69.1 | 1.4 | 1.9 | 305.5 | 7.5 | 950.7 | 0 | 0
293.6042 | 2018-10-21 02:30 | 43394.1111 | 0 | 0 | 0 | 14.5 | 69.5 | 1.6 | 2.4 | 326.5 | 10.2 | 950.6 | 0 | 0
293.6111 | 2018-10-21 02:40 | 43394.1181 | 0 | 0 | 0 | 14.4 | 71.2 | 1.5 | 2.4 | 328.9 | 3.5 | 950.7 | 0 | 0
293.6181 | 2018-10-21 02:50 | 43394.125 | 0 | 0 | 0 | 14.3 | 71.5 | 1.6 | 2.1 | 330.1 | 0.1 | 950.7 | 0 | 0
293.625 | 2018-10-21 03:00 | 43394.1319 | 0 | 0 | 0 | 14.5 | 70.7 | 1.2 | 2.1 | 329.2 | 0.2 | 950.6 | 0 | 0
293.6319 | 2018-10-21 03:10 | 43394.1389 | 0 | 0 | 0 | 14.6 | 69.3 | 1.1 | 1.9 | 329.1 | 0.2 | 950.6 | 0 | 0
293.6389 | 2018-10-21 03:20 | 43394.1458 | 0 | 0 | 0 | 14.5 | 69 | 1.1 | 1.6 | 329.2 | 0.1 | 950.6 | 0 | 0
293.6458 | 2018-10-21 03:30 | 43394.1528 | 0 | 0 | 0 | 14.5 | 68.2 | 1.5 | 1.9 | 329.7 | 0.4 | 950.6 | 0 | 0
293.6528 | 2018-10-21 03:40 | 43394.1597 | 0 | 0 | 0 | 14.5 | 67.3 | 1.1 | 1.9 | 330.3 | 0.1 | 950.6 | 0 | 0
293.6597 | 2018-10-21 03:50 | 43394.1667 | 0 | 0 | 0 | 14.7 | 66.1 | 1.1 | 1.6 | 326.3 | 3.2 | 950.6 | 0 | 0
293.6667 | 2018-10-21 04:00 | 43394.1736 | 0 | 0 | 0 | 14.4 | 66.3 | 1 | 1.6 | 323.3 | 0.1 | 950.6 | 0 | 0
293.6736 | 2018-10-21 04:10 | 43394.1806 | 0 | 0 | 0 | 14.6 | 65.3 | 0.3 | 1.1 | 323.3 | 0 | 950.6 | 0 | 0
293.6806 | 2018-10-21 04:20 | 43394.1875 | 0 | 0 | 0 | 14.5 | 65.6 | 0.5 | 1.4 | 323.3 | 0.1 | 950.6 | 0 | 0
293.6875 | 2018-10-21 04:30 | 43394.1944 | 0 | 0 | 0 | 14.4 | 66 | 0.4 | 1.4 | 325 | 0.7 | 950.6 | 0 | 0
293.6944 | 2018-10-21 04:40 | 43394.2014 | 0 | 0 | 0 | 14.2 | 66.7 | 0.1 | 1.1 | 325.8 | 0 | 950.7 | 0 | 0
293.7014 | 2018-10-21 04:50 | 43394.2083 | 0 | 0 | 0 | 13.9 | 70.1 | 0 | 0.7 | 325.8 | 0 | 950.8 | 0 | 0
293.7083 | 2018-10-21 05:00 | 43394.2153 | 0 | 0 | 0 | 13.7 | 71.3 | 0 | 0 | 0 | 0 | 950.8 | 0 | 0
293.7153 | 2018-10-21 05:10 | 43394.2222 | 0 | 0 | 0 | 13.4 | 71 | 0.3 | 1.4 | 325.8 | 0 | 950.9 | 0 | 0
293.7222 | 2018-10-21 05:20 | 43394.2292 | 0 | 0 | 0 | 13.4 | 70 | 1.2 | 1.9 | 351.4 | 26.6 | 950.9 | 0 | 0
293.7292 | 2018-10-21 05:30 | 43394.2361 | 0 | 0 | 0 | 13.8 | 67 | 0.6 | 1.6 | 21 | 0.1 | 950.9 | 0 | 0
293.7361 | 2018-10-21 05:40 | 43394.2431 | 0 | 0 | 0 | 13.7 | 68.4 | 0.2 | 1.1 | 20.9 | 0 | 951.1 | 0 | 0
293.7431 | 2018-10-21 05:50 | 43394.25 | 0 | 0 | 0 | 13.7 | 69.1 | 0.1 | 0.7 | 20.9 | 0 | 951.2 | 0 | 0
293.75 | 2018-10-21 06:00 | 43394.2569 | 0 | 0 | 0 | 13.8 | 67.8 | 0 | 0 | 0 | 0 | 951.2 | 0 | 0
293.7569 | 2018-10-21 06:10 | 43394.2639 | 0 | 0 | 0 | 14.1 | 65.3 | 0 | 2.4 | 358 | 2.7 | 951.3 | 0 | 0
293.7639 | 2018-10-21 06:20 | 43394.2708 | 3.2 | 7.6 | 3.4 | 13.7 | 67.9 | 0.1 | 1.1 | 351.9 | 4.9 | 951.4 | 18.0893 | 0
293.7708 | 2018-10-21 06:30 | 43394.2778 | 16.6 | 46.6 | 14.2 | 13.5 | 70.4 | 0.1 | 1.1 | 349.6 | 0 | 951.5 | 0.26718 | 0
293.7778 | 2018-10-21 06:40 | 43394.2847 | 37.4 | 122.2 | 26.5 | 13.8 | 67.1 | 0.2 | 1.1 | 349.6 | 0 | 951.7 | -5.3158 | 0
293.7847 | 2018-10-21 06:50 | 43394.2917 | 63.3 | 203.1 | 38.6 | 14.7 | 62.5 | 0 | 0.7 | 349.6 | 0 | 951.8 | -3.8083 | 0
293.7917 | 2018-10-21 07:00 | 43394.2986 | 92.3 | 275.7 | 49.8 | 15.7 | 57.2 | 0 | 0.7 | 348.3 | 0.3 | 952 | -1.9001 | 0
293.7986 | 2018-10-21 07:10 | 43394.3056 | 123.6 | 340.1 | 59.5 | 16.8 | 54.9 | 0 | 0 | 0 | 0 | 952.1 | -3.648 | 0
293.8056 | 2018-10-21 07:20 | 43394.3125 | 154.8 | 388.8 | 67.7 | 17.4 | 53.8 | 0 | 0 | 0 | 0 | 952.2 | -8.216 | 0
293.8125 | 2018-10-21 07:30 | 43394.3194 | 183.4 | 423.2 | 74.3 | 18.4 | 51.1 | 0 | 1.1 | 349.1 | 0.1 | 952.3 | -10.1852 | 0
293.8194 | 2018-10-21 07:40 | 43394.3264 | 214.8 | 459.9 | 80.8 | 19.4 | 49.4 | 0 | 0 | 0 | 0 | 952.4 | -12.8401 | 0
293.8264 | 2018-10-21 07:50 | 43394.3333 | 247.9 | 496.2 | 87.1 | 19.1 | 49.6 | 0 | 0.7 | 349.6 | 0 | 952.5 | -15.1479 | 0
293.8333 | 2018-10-21 08:00 | 43394.3403 | 278 | 526.2 | 92.2 | 19.6 | 48.9 | 0 | 0.7 | 349.6 | 0 | 952.6 | -12.8275 | 0
293.8403 | 2018-10-21 08:10 | 43394.3472 | 309.4 | 561.1 | 96.6 | 19.9 | 47.9 | 0 | 0.4 | 349.7 | 0 | 952.6 | -7.7474 | 0
293.8472 | 2018-10-21 08:20 | 43394.3542 | 341.4 | 595.1 | 100.1 | 20.4 | 46.8 | 0.1 | 1.4 | 32.6 | 14 | 952.7 | -4.272 | 0
293.8542 | 2018-10-21 08:30 | 43394.3611 | 371.2 | 616.1 | 103.7 | 20.8 | 47 | 0.1 | 1.1 | 64.9 | 0 | 952.9 | -5.7996 | 0
293.8611 | 2018-10-21 08:40 | 43394.3681 | 401.4 | 639.8 | 106.2 | 21.8 | 45.2 | 0 | 1.1 | 64.9 | 0 | 952.9 | -6.6167 | 0
293.8681 | 2018-10-21 08:50 | 43394.375 | 433.8 | 664.2 | 108.8 | 22.2 | 42.5 | 0 | 1.1 | 64.9 | 0 | 952.9 | -9.8624 | 0
293.875 | 2018-10-21 09:00 | 43394.3819 | 460.7 | 672.8 | 112.1 | 22.6 | 40.7 | 0.1 | 1.4 | 84.8 | 5.6 | 953 | -15.4217 | 0
293.8819 | 2018-10-21 09:10 | 43394.3889 | 487 | 680.6 | 115.7 | 22.2 | 38.8 | 0.7 | 1.9 | 199.6 | 20.1 | 953 | -20.31 | 0
293.8889 | 2018-10-21 09:20 | 43394.3958 | 515 | 694.7 | 118.9 | 22.1 | 38.9 | 0.7 | 2.4 | 194.3 | 12.6 | 953.1 | -23.1893 | 0
293.8958 | 2018-10-21 09:30 | 43394.4028 | 535.1 | 696.5 | 122.7 | 22.9 | 39.1 | 0.7 | 2.4 | 185.6 | 14.2 | 953.1 | -23.8127 | 0
293.9028 | 2018-10-21 09:40 | 43394.4097 | 545.6 | 683.6 | 128.4 | 23.5 | 38.5 | 1 | 2.9 | 172.5 | 22.6 | 953.1 | -21.1065 | 0
293.9097 | 2018-10-21 09:50 | 43394.4167 | 560.5 | 677.2 | 134.5 | 23 | 39.3 | 1.5 | 3.1 | 213.1 | 29.8 | 953.1 | -20.9421 | 0
293.9167 | 2018-10-21 10:00 | 43394.4236 | 568.9 | 662.7 | 141.8 | 23.6 | 38.6 | 1.5 | 3.1 | 195.5 | 10.4 | 953.1 | -18.4732 | 0
293.9236 | 2018-10-21 10:10 | 43394.4306 | 574.1 | 645.2 | 149 | 24 | 38.3 | 1.4 | 2.6 | 203.2 | 29.6 | 953.2 | -16.5011 | 0
293.9306 | 2018-10-21 10:20 | 43394.4375 | 588 | 649.6 | 150.6 | 23.8 | 38.8 | 1.7 | 3.1 | 206.1 | 20.9 | 953.1 | -16.7139 | 0
293.9375 | 2018-10-21 10:30 | 43394.4444 | 611.4 | 675.3 | 148.1 | 24.1 | 39.2 | 1.8 | 3.1 | 212.5 | 26.9 | 953.1 | -17.2098 | 0
293.9444 | 2018-10-21 10:40 | 43394.4514 | 623.6 | 679.9 | 149.6 | 24.1 | 39.4 | 1.9 | 3.1 | 208.2 | 27.8 | 952.9 | -17.0392 | 0
293.9514 | 2018-10-21 10:50 | 43394.4583 | 633.5 | 680.4 | 152.6 | 24.4 | 39.2 | 1.8 | 3.1 | 228 | 24.9 | 952.8 | -16.8307 | 0
293.9583 | 2018-10-21 11:00 | 43394.4653 | 645.8 | 687.8 | 154 | 25 | 38 | 1.8 | 3.4 | 230.7 | 28.3 | 952.7 | -16.9531 | 0
293.9653 | 2018-10-21 11:10 | 43394.4722 | 667.4 | 718.4 | 148.6 | 25 | 35.8 | 2.2 | 3.6 | 263.5 | 21.1 | 952.7 | -18.0975 | 0
293.9722 | 2018-10-21 11:20 | 43394.4792 | 686.8 | 743.6 | 145.6 | 25.2 | 35.3 | 1.7 | 3.4 | 258.2 | 17.1 | 952.6 | -19.2319 | 0
293.9792 | 2018-10-21 11:30 | 43394.4861 | 689.5 | 740.3 | 147.6 | 25.4 | 33.7 | 2.3 | 3.4 | 260.1 | 14.7 | 952.5 | -19.7674 | 0
293.9861 | 2018-10-21 11:40 | 43394.4931 | 701.6 | 757.1 | 145.6 | 25.8 | 31.9 | 2.5 | 3.9 | 261.4 | 20 | 952.4 | -20.6173 | 0
293.9931 | 2018-10-21 11:50 | 43394.5 | 698.9 | 747.9 | 149.3 | 26.4 | 29.5 | 1.8 | 3.1 | 254.4 | 24 | 952.3 | -20.4417 | 0
294 | 2018-10-21 12:00 | 43394.5069 | 696 | 744.9 | 149.2 | 26.9 | 27.6 | 2.5 | 4.6 | 234.3 | 21.7 | 952.3 | -20.7714 | 0
294.0069 | 2018-10-21 12:10 | 43394.5139 | 697.9 | 750.9 | 147.8 | 26.8 | 26 | 2.9 | 4.6 | 273.1 | 20.7 | 952.2 | -22.333 | 0
294.0139 | 2018-10-21 12:20 | 43394.5208 | 692.3 | 746.9 | 147.9 | 27 | 26 | 2.8 | 5.1 | 246.9 | 20.3 | 952 | -22.9362 | 0
294.0208 | 2018-10-21 12:30 | 43394.5278 | 691.5 | 757.8 | 143.6 | 27.1 | 25.8 | 3.1 | 5.1 | 265.5 | 20 | 952 | -23.3992 | 0
294.0278 | 2018-10-21 12:40 | 43394.5347 | 684.6 | 757.6 | 142.5 | 27.1 | 25.8 | 3.1 | 5.4 | 253.9 | 18.8 | 951.9 | -23.4989 | 0
294.0347 | 2018-10-21 12:50 | 43394.5417 | 668.9 | 743.3 | 143.2 | 26.8 | 26.1 | 3.4 | 5.1 | 257.4 | 20.5 | 951.8 | -23.9535 | 0
294.0417 | 2018-10-21 13:00 | 43394.5486 | 658.3 | 737.7 | 144 | 27.1 | 25.9 | 2.9 | 4.6 | 272.4 | 22.2 | 951.7 | -24.428 | 0
294.0486 | 2018-10-21 13:10 | 43394.5556 | 641 | 724.3 | 144.6 | 27.3 | 25.9 | 2.4 | 4.4 | 284.4 | 29.8 | 951.6 | -24.4271 | 0
294.0556 | 2018-10-21 13:20 | 43394.5625 | 625.2 | 716.1 | 143 | 27.4 | 26.4 | 2.7 | 4.4 | 288.3 | 22.4 | 951.5 | -26.0815 | 0
294.0625 | 2018-10-21 13:30 | 43394.5694 | 612.1 | 716.8 | 138.9 | 27.4 | 26.3 | 2.9 | 4.4 | 280.5 | 18.1 | 951.4 | -28.4089 | 0
294.0694 | 2018-10-21 13:40 | 43394.5764 | 599.2 | 719.6 | 134.7 | 27.5 | 26.3 | 2.5 | 4.1 | 265.2 | 20.2 | 951.2 | -30.9613 | 0
294.0764 | 2018-10-21 13:50 | 43394.5833 | 579.3 | 712.7 | 131 | 27.5 | 26.1 | 2.6 | 4.9 | 283.1 | 27.7 | 951.1 | -32.7538 | 0
294.0833 | 2018-10-21 14:00 | 43394.5903 | 553.1 | 691.5 | 130.4 | 27.3 | 26.1 | 3.1 | 4.6 | 264.4 | 20.7 | 951 | -34.1045 | 0
294.0903 | 2018-10-21 14:10 | 43394.5972 | 524.6 | 664.4 | 131.5 | 27.3 | 27 | 2.8 | 4.9 | 259.2 | 20.8 | 951 | -34.5485 | 0
294.0972 | 2018-10-21 14:20 | 43394.6042 | 500.1 | 651.3 | 129.2 | 27.4 | 27 | 2.5 | 4.1 | 255.1 | 27.1 | 950.9 | -34.2573 | 0
294.1042 | 2018-10-21 14:30 | 43394.6111 | 469.5 | 629.3 | 127.2 | 27.4 | 27.1 | 2.5 | 4.4 | 280 | 30.1 | 950.8 | -31.0002 | 0
294.1111 | 2018-10-21 14:40 | 43394.6181 | 443.1 | 621.1 | 122.1 | 27.4 | 26.9 | 2.3 | 3.9 | 276.5 | 16.1 | 950.7 | -27.9064 | 0
294.1181 | 2018-10-21 14:50 | 43394.625 | 415.6 | 608 | 118.3 | 27.4 | 27 | 2.7 | 4.6 | 257.7 | 20.5 | 950.7 | -24.9968 | 0
294.125 | 2018-10-21 15:00 | 43394.6319 | 380.5 | 576.6 | 114.7 | 27.3 | 27.4 | 2.5 | 4.6 | 270.9 | 23.2 | 950.6 | -22.5155 | 0
294.1319 | 2018-10-21 15:10 | 43394.6389 | 346.7 | 542.7 | 112.3 | 27.4 | 28.1 | 2.3 | 5.1 | 258.4 | 24.3 | 950.6 | -19.9464 | 0
294.1389 | 2018-10-21 15:20 | 43394.6458 | 308.7 | 495 | 108.5 | 27.2 | 29.8 | 2.3 | 5.1 | 243.2 | 22.5 | 950.6 | -20.2222 | 0
294.1458 | 2018-10-21 15:30 | 43394.6528 | 288.6 | 487.5 | 104.5 | 27.2 | 30.4 | 2.4 | 4.1 | 278.1 | 19.4 | 950.6 | -24.4423 | 0
294.1528 | 2018-10-21 15:40 | 43394.6597 | 255.6 | 451.8 | 97.3 | 27.3 | 30.1 | 2.3 | 3.9 | 279.1 | 20.2 | 950.5 | -28.2137 | 0
294.1597 | 2018-10-21 15:50 | 43394.6667 | 224.7 | 422.2 | 89.9 | 27.2 | 29.8 | 2.1 | 3.6 | 257.7 | 21.5 | 950.6 | -28.4164 | 0
294.1667 | 2018-10-21 16:00 | 43394.6736 | 189.1 | 369.2 | 82.9 | 27 | 29.7 | 2.3 | 4.1 | 269.3 | 20.9 | 950.6 | -27.4169 | 0
294.1736 | 2018-10-21 16:10 | 43394.6806 | 151.5 | 307.8 | 73.1 | 26.8 | 30 | 2.5 | 3.9 | 283.8 | 15.2 | 950.6 | -24.817 | 0
294.1806 | 2018-10-21 16:20 | 43394.6875 | 114.6 | 232.1 | 63.3 | 26.5 | 30.3 | 2.3 | 4.1 | 282.5 | 22.1 | 950.7 | -20.5523 | 0
294.1875 | 2018-10-21 16:30 | 43394.6944 | 87.6 | 179.5 | 54 | 26.3 | 31.5 | 1.8 | 2.9 | 287.9 | 13 | 950.7 | -18.3033 | 0
294.1944 | 2018-10-21 16:40 | 43394.7014 | 49.2 | 85.7 | 35.2 | 25.8 | 32.8 | 2.2 | 3.4 | 287.8 | 10.3 | 950.7 | -17.0365 | 0
294.2014 | 2018-10-21 16:50 | 43394.7083 | 10.5 | 2.1 | 9 | 25.1 | 34.8 | 1.8 | 3.1 | 288.5 | 7 | 950.8 | -12.5483 | 0
294.2083 | 2018-10-21 17:00 | 43394.7153 | 10 | 0 | 9 | 24.6 | 36.6 | 1.7 | 2.6 | 296 | 7.3 | 950.8 | -14.5991 | 0
294.2153 | 2018-10-21 17:10 | 43394.7222 | 4.1 | 0 | 3.2 | 24.1 | 38 | 2 | 2.9 | 291.6 | 8.9 | 950.8 | -25.6657 | 0
294.2222 | 2018-10-21 17:20 | 43394.7292 | 0 | 0 | 0 | 23.8 | 39.1 | 1.9 | 2.9 | 287.9 | 6.6 | 950.8 | 0 | 0
294.2292 | 2018-10-21 17:30 | 43394.7361 | 0 | 0 | 0 | 23.4 | 40.8 | 1.6 | 2.4 | 292.3 | 6.9 | 950.9 | 0 | 0
294.2361 | 2018-10-21 17:40 | 43394.7431 | 0 | 0 | 0 | 23 | 42.1 | 1.7 | 2.6 | 295.2 | 3.5 | 950.9 | 0 | 0
294.2431 | 2018-10-21 17:50 | 43394.75 | 0 | 0 | 0 | 22.8 | 42.3 | 1.7 | 3.1 | 296 | 6.4 | 951 | 0 | 0
294.25 | 2018-10-21 18:00 | 43394.7569 | 0 | 0 | 0 | 22.3 | 43.4 | 1.2 | 2.6 | 307.7 | 10.6 | 951 | 0 | 0
294.2569 | 2018-10-21 18:10 | 43394.7639 | 0 | 0 | 0 | 21.9 | 44.5 | 1.4 | 2.4 | 309.7 | 8.4 | 951.1 | 0 | 0
294.2639 | 2018-10-21 18:20 | 43394.7708 | 0 | 0 | 0 | 21.9 | 44.6 | 1.2 | 2.4 | 305.9 | 11.1 | 951.1 | 0 | 0
294.2708 | 2018-10-21 18:30 | 43394.7778 | 0 | 0 | 0 | 21.7 | 44.7 | 1.4 | 2.6 | 320.3 | 9 | 951.2 | 0 | 0
294.2778 | 2018-10-21 18:40 | 43394.7847 | 0 | 0 | 0 | 21.6 | 43.8 | 1.3 | 2.6 | 315.1 | 10.9 | 951.3 | 0 | 0
294.2847 | 2018-10-21 18:50 | 43394.7917 | 0 | 0 | 0 | 21.6 | 43.5 | 1.3 | 2.6 | 311.4 | 9.4 | 951.3 | 0 | 0
294.2917 | 2018-10-21 19:00 | 43394.7986 | 0 | 0 | 0 | 21.6 | 42.6 | 1.6 | 2.9 | 301.8 | 7.2 | 951.4 | 0 | 0
294.2986 | 2018-10-21 19:10 | 43394.8056 | 0 | 0 | 0 | 21.6 | 42.1 | 1.7 | 2.6 | 296.8 | 5 | 951.5 | 0 | 0
294.3056 | 2018-10-21 19:20 | 43394.8125 | 0 | 0 | 0 | 21.4 | 42 | 1.7 | 2.6 | 296.7 | 10 | 951.5 | 0 | 0
294.3125 | 2018-10-21 19:30 | 43394.8194 | 0 | 0 | 0 | 21.1 | 43.1 | 1.5 | 2.4 | 299.7 | 4.4 | 951.5 | 0 | 0
294.3194 | 2018-10-21 19:40 | 43394.8264 | 0 | 0 | 0 | 20.5 | 44.7 | 1 | 2.1 | 308.8 | 3.7 | 951.6 | 0 | 0
294.3264 | 2018-10-21 19:50 | 43394.8333 | 0 | 0 | 0 | 20.3 | 45.4 | 0.7 | 1.6 | 293.2 | 1 | 951.6 | 0 | 0
294.3333 | 2018-10-21 20:00 | 43394.8403 | 0 | 0 | 0 | 19.3 | 49.6 | 1 | 2.4 | 39 | 42.8 | 951.7 | 0 | 0
294.3403 | 2018-10-21 20:10 | 43394.8472 | 0 | 0 | 0 | 18.6 | 52.4 | 0 | 0.4 | 11.8 | 0 | 951.7 | 0 | 0
294.3472 | 2018-10-21 20:20 | 43394.8542 | 0 | 0 | 0 | 18.6 | 52.4 | 0.2 | 1.4 | 11.8 | 0 | 951.7 | 0 | 0
294.3542 | 2018-10-21 20:30 | 43394.8611 | 0 | 0 | 0 | 18.6 | 52.9 | 0.4 | 1.6 | 11.7 | 0 | 951.6 | 0 | 0
294.3611 | 2018-10-21 20:40 | 43394.8681 | 0 | 0 | 0 | 18.6 | 52.5 | 0.2 | 1.1 | 11.7 | 0 | 951.6 | 0 | 0
294.3681 | 2018-10-21 20:50 | 43394.875 | 0 | 0 | 0 | 19.1 | 51.1 | 1 | 1.6 | 11.9 | 0.1 | 951.6 | 0 | 0
294.375 | 2018-10-21 21:00 | 43394.8819 | 0 | 0 | 0 | 18.9 | 51.9 | 0.9 | 2.1 | 22.2 | 7.4 | 951.6 | 0 | 0
294.3819 | 2018-10-21 21:10 | 43394.8889 | 0 | 0 | 0 | 18.7 | 52.8 | 0.6 | 1.9 | 41.6 | 1.6 | 951.5 | 0 | 0
294.3889 | 2018-10-21 21:20 | 43394.8958 | 0 | 0 | 0 | 18.1 | 54.6 | 0.2 | 1.1 | 42.3 | 0 | 951.5 | 0 | 0
294.3958 | 2018-10-21 21:30 | 43394.9028 | 0 | 0 | 0 | 17.8 | 55.6 | 0.1 | 1.1 | 42.3 | 0 | 951.5 | 0 | 0
294.4028 | 2018-10-21 21:40 | 43394.9097 | 0 | 0 | 0 | 17.6 | 58.4 | 0.7 | 1.4 | 42.6 | 0.3 | 951.6 | 0 | 0
294.4097 | 2018-10-21 21:50 | 43394.9167 | 0 | 0 | 0 | 17.3 | 60.7 | 0.2 | 1.1 | 43.1 | 0 | 951.6 | 0 | 0
294.4167 | 2018-10-21 22:00 | 43394.9236 | 0 | 0 | 0 | 16.9 | 62.1 | 0 | 0.7 | 43.1 | 0 | 951.6 | 0 | 0
294.4236 | 2018-10-21 22:10 | 43394.9306 | 0 | 0 | 0 | 16.3 | 64.3 | 0.1 | 1.1 | 43.1 | 0 | 951.5 | 0 | 0
294.4306 | 2018-10-21 22:20 | 43394.9375 | 0 | 0 | 0 | 16.4 | 64.4 | 0 | 1.1 | 43.1 | 0 | 951.5 | 0 | 0
294.4375 | 2018-10-21 22:30 | 43394.9444 | 0 | 0 | 0 | 16.6 | 64.1 | 0 | 0.7 | 43.1 | 0 | 951.5 | 0 | 0
294.4444 | 2018-10-21 22:40 | 43394.9514 | 0 | 0 | 0 | 16.2 | 65.2 | 0 | 0.7 | 43.1 | 0 | 951.5 | 0 | 0
294.4514 | 2018-10-21 22:50 | 43394.9583 | 0 | 0 | 0 | 16.2 | 65.8 | 0 | 0 | 0 | 0 | 951.4 | 0 | 0
294.4583 | 2018-10-21 23:00 | 43394.9653 | 0 | 0 | 0 | 16.2 | 66.1 | 0 | 0 | 0 | 0 | 951.4 | 0 | 0
294.4653 | 2018-10-21 23:10 | 43394.9722 | 0 | 0 | 0 | 16.6 | 64.2 | 0 | 0 | 0 | 0 | 951.4 | 0 | 0
294.4722 | 2018-10-21 23:20 | 43394.9792 | 0 | 0 | 0 | 16.4 | 63.6 | 0 | 0 | 0 | 0 | 951.4 | 0 | 0
294.4792 | 2018-10-21 23:30 | 43394.9861 | 0 | 0 | 0 | 16.1 | 65.2 | 0 | 0.4 | 43.1 | 0 | 951.4 | 0 | 0
294.4861 | 2018-10-21 23:40 | 43394.9931 | 0 | 0 | 0 | 16.2 | 64.4 | 0.4 | 1.4 | 43 | 0 | 951.4 | 0 | 0
294.4931 | 2018-10-21 23:50 | 43395 | 0 | 0 | 0 | 16.1 | 63.9 | 1.1 | 1.4 | 42.9 | 0.1 | 951.4 | 0 | 0
294.5 | 2018-10-22 | 43395.0069 | 0 | 0 | 0 | 16.4 | 62.2 | 0.7 | 1.1 | 40.5 | 2.2 | 951.4 | 0 | 0
294.5069 | 2018-10-22 00:10 | 43395.0139 | 0 | 0 | 0 | 15.9 | 63.9 | 1.2 | 1.6 | 24.6 | 7.6 | 951.3 | 0 | 0
294.5139 | 2018-10-22 00:20 | 43395.0208 | 0 | 0 | 0 | 15.9 | 63.3 | 1.5 | 1.9 | 352.1 | 13.8 | 951.3 | 0 | 0
294.5208 | 2018-10-22 00:30 | 43395.0278 | 0 | 0 | 0 | 16 | 63 | 0.4 | 1.6 | 340.3 | 0.6 | 951.2 | 0 | 0
294.5278 | 2018-10-22 00:40 | 43395.0347 | 0 | 0 | 0 | 16.3 | 61.8 | 1 | 1.6 | 339.4 | 1 | 951.1 | 0 | 0
294.5347 | 2018-10-22 00:50 | 43395.0417 | 0 | 0 | 0 | 16.5 | 60.6 | 1.1 | 1.6 | 331.7 | 2 | 951 | 0 | 0
294.5417 | 2018-10-22 01:00 | 43395.0486 | 0 | 0 | 0 | 16.7 | 59.7 | 1.4 | 1.9 | 324.9 | 2.7 | 951 | 0 | 0
294.5486 | 2018-10-22 01:10 | 43395.0556 | 0 | 0 | 0 | 16.8 | 58.7 | 1.9 | 2.4 | 325.9 | 1.6 | 950.9 | 0 | 0
294.5556 | 2018-10-22 01:20 | 43395.0625 | 0 | 0 | 0 | 17.2 | 55.7 | 1.7 | 2.4 | 327.7 | 3.8 | 950.7 | 0 | 0
294.5625 | 2018-10-22 01:30 | 43395.0694 | 0 | 0 | 0 | 17.6 | 54 | 0.8 | 1.9 | 323.1 | 0.1 | 950.7 | 0 | 0
294.5694 | 2018-10-22 01:40 | 43395.0764 | 0 | 0 | 0 | 16.8 | 59.5 | 0.7 | 1.4 | 302.3 | 7.9 | 950.6 | 0 | 0
294.5764 | 2018-10-22 01:50 | 43395.0833 | 0 | 0 | 0 | 15.8 | 63.2 | 0 | 0.7 | 295.5 | 0 | 950.5 | 0 | 0
294.5833 | 2018-10-22 02:00 | 43395.0903 | 0 | 0 | 0 | 15.2 | 66.3 | 0.4 | 1.4 | 295.5 | 0.1 | 950.4 | 0 | 0
294.5903 | 2018-10-22 02:10 | 43395.0972 | 0 | 0 | 0 | 15.3 | 65.4 | 0.7 | 1.4 | 295.5 | 0 | 950.3 | 0 | 0
294.5972 | 2018-10-22 02:20 | 43395.1042 | 0 | 0 | 0 | 15.1 | 65.7 | 0 | 0 | 0 | 0 | 950.2 | 0 | 0
294.6042 | 2018-10-22 02:30 | 43395.1111 | 0 | 0 | 0 | 15.1 | 65.8 | 0 | 0 | 0 | 0 | 950.1 | 0 | 0
294.6111 | 2018-10-22 02:40 | 43395.1181 | 0 | 0 | 0 | 15 | 66.2 | 0 | 0 | 0 | 0 | 950 | 0 | 0
294.6181 | 2018-10-22 02:50 | 43395.125 | 0 | 0 | 0 | 14.6 | 68.5 | 0.5 | 1.4 | 14.2 | 20.6 | 949.9 | 0 | 0
294.625 | 2018-10-22 03:00 | 43395.1319 | 0 | 0 | 0 | 14.2 | 70.4 | 0 | 0 | 0 | 0 | 949.9 | 0 | 0
294.6319 | 2018-10-22 03:10 | 43395.1389 | 0 | 0 | 0 | 13.8 | 71.6 | 0 | 1.1 | 41.7 | 0 | 949.8 | 0 | 0
294.6389 | 2018-10-22 03:20 | 43395.1458 | 0 | 0 | 0 | 13.6 | 72 | 0.6 | 1.4 | 41.7 | 0.1 | 949.7 | 0 | 0
294.6458 | 2018-10-22 03:30 | 43395.1528 | 0 | 0 | 0 | 13.8 | 70.4 | 0.4 | 1.1 | 41.7 | 0.1 | 949.7 | 0 | 0
294.6528 | 2018-10-22 03:40 | 43395.1597 | 0 | 0 | 0 | 13.6 | 70.5 | 0.5 | 1.1 | 41.7 | 0.1 | 949.6 | 0 | 0
294.6597 | 2018-10-22 03:50 | 43395.1667 | 0 | 0 | 0 | 13.9 | 69.4 | 0.1 | 1.1 | 41.7 | 0 | 949.6 | 0 | 0
294.6667 | 2018-10-22 04:00 | 43395.1736 | 0 | 0 | 0 | 14.3 | 66.9 | 0.1 | 1.1 | 41.7 | 0 | 949.6 | 0 | 0
294.6736 | 2018-10-22 04:10 | 43395.1806 | 0 | 0 | 0 | 14.3 | 66.4 | 0.2 | 1.1 | 41.7 | 0 | 949.6 | 0 | 0
294.6806 | 2018-10-22 04:20 | 43395.1875 | 0 | 0 | 0 | 14.5 | 65.5 | 0 | 0 | 0 | 0 | 949.7 | 0 | 0
294.6875 | 2018-10-22 04:30 | 43395.1944 | 0 | 0 | 0 | 14.1 | 66.6 | 0 | 0.7 | 41.6 | 0 | 949.7 | 0 | 0
294.6944 | 2018-10-22 04:40 | 43395.2014 | 0 | 0 | 0 | 14 | 66.9 | 0 | 0.7 | 41.6 | 0 | 949.8 | 0 | 0
294.7014 | 2018-10-22 04:50 | 43395.2083 | 0 | 0 | 0 | 13.6 | 69.7 | 0.1 | 0.7 | 41.6 | 0 | 949.8 | 0 | 0
294.7083 | 2018-10-22 05:00 | 43395.2153 | 0 | 0 | 0 | 13.6 | 69.3 | 0.5 | 1.1 | 41.7 | 0.1 | 949.9 | 0 | 0
294.7153 | 2018-10-22 05:10 | 43395.2222 | 0 | 0 | 0 | 13.9 | 67 | 1.3 | 1.9 | 335.2 | 30.7 | 949.9 | 0 | 0
294.7222 | 2018-10-22 05:20 | 43395.2292 | 0 | 0 | 0 | 14.5 | 64.7 | 1.8 | 2.1 | 302.5 | 5.6 | 950 | 0 | 0
294.7292 | 2018-10-22 05:30 | 43395.2361 | 0 | 0 | 0 | 14.7 | 64.1 | 1.4 | 1.9 | 297.8 | 0.2 | 950 | 0 | 0
294.7361 | 2018-10-22 05:40 | 43395.2431 | 0 | 0 | 0 | 14 | 67.1 | 0.7 | 1.4 | 297.8 | 0.1 | 950 | 0 | 0
294.7431 | 2018-10-22 05:50 | 43395.25 | 0 | 0 | 0 | 13.3 | 70.7 | 0.6 | 1.6 | 298 | 0.2 | 950 | 0 | 0
294.75 | 2018-10-22 06:00 | 43395.2569 | 0 | 0 | 0 | 13.5 | 68.1 | 1 | 1.6 | 298.5 | 0.1 | 950 | 0 | 0
294.7569 | 2018-10-22 06:10 | 43395.2639 | 0 | 0 | 0 | 13.6 | 67.1 | 0.3 | 1.1 | 298.5 | 0 | 950.1 | 0 | 0
294.7639 | 2018-10-22 06:20 | 43395.2708 | 3.6 | 4 | 3.9 | 14.4 | 64 | 1.3 | 1.9 | 298.6 | 0.1 | 950.1 | 22.2857 | 0
294.7708 | 2018-10-22 06:30 | 43395.2778 | 16.7 | 52.3 | 13.9 | 14.9 | 62 | 1.2 | 1.6 | 298.8 | 0.1 | 950.2 | -4.925 | 0
294.7778 | 2018-10-22 06:40 | 43395.2847 | 35.8 | 121.9 | 24.9 | 15.4 | 59.9 | 1.1 | 1.6 | 298.8 | 0.1 | 950.2 | -10.2168 | 0
294.7847 | 2018-10-22 06:50 | 43395.2917 | 59.1 | 200.2 | 34.6 | 15.7 | 60 | 0.6 | 1.4 | 298.8 | 0 | 950.3 | -10.4084 | 0
294.7917 | 2018-10-22 07:00 | 43395.2986 | 84 | 261.4 | 43.9 | 16.1 | 59.1 | 0 | 0 | 0 | 0 | 950.4 | -5.9454 | 0
294.7986 | 2018-10-22 07:10 | 43395.3056 | 114.4 | 326.1 | 52.9 | 16.8 | 61.1 | 0.4 | 1.6 | 295.6 | 1.4 | 950.6 | -9.3885 | 0
294.8056 | 2018-10-22 07:20 | 43395.3125 | 148.3 | 388 | 61.4 | 17.3 | 57.6 | 1.4 | 2.1 | 226.2 | 14.5 | 950.7 | -13.9907 | 0
294.8125 | 2018-10-22 07:30 | 43395.3194 | 181.6 | 443.1 | 67.3 | 18.5 | 53.2 | 1 | 1.6 | 193.7 | 1.7 | 950.7 | -16.9088 | 0
294.8194 | 2018-10-22 07:40 | 43395.3264 | 216.4 | 493.5 | 72.6 | 19.4 | 49.6 | 0.5 | 1.4 | 183.5 | 6.2 | 950.8 | -19.8198 | 0
294.8264 | 2018-10-22 07:50 | 43395.3333 | 250.5 | 534.3 | 77.5 | 19.4 | 47.5 | 0.6 | 1.4 | 162.2 | 0.1 | 950.9 | -21.8003 | 0
294.8333 | 2018-10-22 08:00 | 43395.3403 | 280.5 | 559.5 | 82.6 | 19.5 | 46.8 | 0.7 | 1.6 | 126.3 | 29.7 | 950.9 | -20.3802 | 0
294.8403 | 2018-10-22 08:10 | 43395.3472 | 304.8 | 570.5 | 87.5 | 19.7 | 47 | 1.1 | 2.9 | 93 | 9.5 | 951 | -15.8105 | 0
294.8472 | 2018-10-22 08:20 | 43395.3542 | 331.4 | 582.9 | 93.4 | 19.2 | 49.5 | 2.1 | 2.9 | 104.4 | 5.7 | 951.1 | -13.4816 | 0
294.8542 | 2018-10-22 08:30 | 43395.3611 | 359.9 | 599.8 | 98.3 | 19.3 | 50.3 | 1.8 | 3.6 | 91.7 | 17.2 | 951.1 | -13.4637 | 0
294.8611 | 2018-10-22 08:40 | 43395.3681 | 390.3 | 619.6 | 102.9 | 19.5 | 49 | 2.2 | 3.4 | 99 | 9.4 | 951.1 | -14.7526 | 0
294.8681 | 2018-10-22 08:50 | 43395.375 | 424.3 | 648 | 105.7 | 19.8 | 47.8 | 1.9 | 3.4 | 102.5 | 6.1 | 951.1 | -17.8418 | 0
294.875 | 2018-10-22 09:00 | 43395.3819 | 454.5 | 666.1 | 107.9 | 20.3 | 46.5 | 1.7 | 2.9 | 98.5 | 6.5 | 951.1 | -23.2179 | 0
294.8819 | 2018-10-22 09:10 | 43395.3889 | 485.2 | 685.5 | 110 | 20.5 | 45.3 | 2.1 | 3.1 | 93.2 | 12.4 | 951.2 | -27.8277 | 0
294.8889 | 2018-10-22 09:20 | 43395.3958 | 513.9 | 702.8 | 111.8 | 21 | 44.3 | 1.7 | 2.6 | 118 | 15.2 | 951.1 | -31.0191 | 0
294.8958 | 2018-10-22 09:30 | 43395.4028 | 538 | 716.5 | 112.5 | 21.5 | 42.8 | 1.2 | 2.4 | 127 | 8.8 | 951.1 | -31.7197 | 0
294.9028 | 2018-10-22 09:40 | 43395.4097 | 555.9 | 719.3 | 115.5 | 22.2 | 41.7 | 1 | 2.6 | 106.6 | 13.5 | 951.1 | -29.5147 | 0
294.9097 | 2018-10-22 09:50 | 43395.4167 | 576.5 | 729.2 | 117.5 | 22.5 | 40.2 | 0.9 | 2.4 | 107.1 | 4.1 | 951 | -27.9045 | 0
294.9167 | 2018-10-22 10:00 | 43395.4236 | 590.3 | 728.3 | 120.8 | 23.3 | 39.2 | 0.6 | 1.6 | 136.4 | 18.9 | 951 | -25.2745 | 0
294.9236 | 2018-10-22 10:10 | 43395.4306 | 600.1 | 721.9 | 124.9 | 23.6 | 38.8 | 0.8 | 2.4 | 115.9 | 50.9 | 951 | -22.4392 | 0
294.9306 | 2018-10-22 10:20 | 43395.4375 | 620.2 | 735.8 | 125.7 | 23.9 | 38.2 | 0.6 | 2.1 | 173.9 | 3.8 | 950.9 | -22.1809 | 0
294.9375 | 2018-10-22 10:30 | 43395.4444 | 633.3 | 741.7 | 125.5 | 24.2 | 36.8 | 0.8 | 2.6 | 198.7 | 12.6 | 950.8 | -21.9993 | 0
294.9444 | 2018-10-22 10:40 | 43395.4514 | 638.7 | 732.1 | 129.7 | 24.8 | 36.8 | 0.6 | 2.1 | 151.6 | 18.9 | 950.7 | -20.8749 | 0
294.9514 | 2018-10-22 10:50 | 43395.4583 | 642.8 | 722 | 134.5 | 25.5 | 36 | 0.6 | 2.4 | 155.5 | 20.9 | 950.6 | -19.4357 | 0
294.9583 | 2018-10-22 11:00 | 43395.4653 | 637.6 | 697.8 | 139.6 | 25.6 | 35.3 | 1.1 | 2.4 | 241.5 | 39.2 | 950.6 | -20.1589 | 0
294.9653 | 2018-10-22 11:10 | 43395.4722 | 645 | 700.3 | 141 | 25.7 | 34.3 | 0.9 | 2.4 | 274.1 | 55.4 | 950.4 | -19.5118 | 0
294.9722 | 2018-10-22 11:20 | 43395.4792 | 641.3 | 674.2 | 152 | 25.8 | 35 | 1.4 | 3.1 | 213.6 | 35.1 | 950.2 | -19.6464 | 0
294.9792 | 2018-10-22 11:30 | 43395.4861 | 619.5 | 619.1 | 166.9 | 26.1 | 36.1 | 1.7 | 3.4 | 201.5 | 21.3 | 950 | -19.5592 | 0
294.9861 | 2018-10-22 11:40 | 43395.4931 | 589.1 | 570.5 | 169.7 | 25.8 | 37 | 2.4 | 4.1 | 205.7 | 19.4 | 949.9 | -19.7093 | 0
294.9931 | 2018-10-22 11:50 | 43395.5 | 642.2 | 676.1 | 144.6 | 26.1 | 34 | 2.2 | 4.4 | 237.9 | 21.7 | 949.8 | -23.7942 | 0
295 | 2018-10-22 12:00 | 43395.5069 | 683 | 749.1 | 132.2 | 26.2 | 32.5 | 2.2 | 4.4 | 248.9 | 21.3 | 949.7 | -26.9156 | 0
295.0069 | 2018-10-22 12:10 | 43395.5139 | 692.9 | 774.3 | 125.5 | 26.5 | 30.5 | 2.4 | 4.1 | 252.5 | 31.4 | 949.5 | -28.1981 | 0
295.0139 | 2018-10-22 12:20 | 43395.5208 | 689.3 | 776.1 | 124 | 26.7 | 29.4 | 2.2 | 3.6 | 237.6 | 31.1 | 949.3 | -28.3021 | 0
295.0208 | 2018-10-22 12:30 | 43395.5278 | 686.3 | 781.4 | 121.5 | 26.9 | 28.7 | 2.3 | 3.9 | 247.4 | 22.2 | 949.2 | -29.0055 | 0
295.0278 | 2018-10-22 12:40 | 43395.5347 | 676.6 | 778.9 | 119.3 | 26.8 | 28.1 | 2.4 | 4.6 | 234.4 | 27.4 | 949 | -29.2678 | 0
295.0347 | 2018-10-22 12:50 | 43395.5417 | 667.2 | 776.8 | 118.8 | 27.5 | 27.3 | 2.4 | 5.1 | 252.3 | 26.6 | 948.8 | -28.8177 | 0
295.0417 | 2018-10-22 13:00 | 43395.5486 | 657.8 | 776.9 | 116.7 | 27.1 | 27 | 3.2 | 5.4 | 260.2 | 20.5 | 948.7 | -30.2791 | 0
295.0486 | 2018-10-22 13:10 | 43395.5556 | 648.9 | 778.6 | 115.4 | 27.2 | 26.6 | 3.1 | 5.1 | 251.7 | 23.4 | 948.5 | -31.5483 | 0
295.0556 | 2018-10-22 13:20 | 43395.5625 | 639.1 | 783.3 | 111.9 | 27.2 | 26.4 | 3.3 | 5.9 | 256.3 | 19.2 | 948.3 | -33.7738 | 0
295.0625 | 2018-10-22 13:30 | 43395.5694 | 629.3 | 790.9 | 107.9 | 27.4 | 26.2 | 3.2 | 5.4 | 266.7 | 21.5 | 948.2 | -36.052 | 0
295.0694 | 2018-10-22 13:40 | 43395.5764 | 609.5 | 779.4 | 106.7 | 27.4 | 26.3 | 3.2 | 4.9 | 274.2 | 22.8 | 948.1 | -38.9774 | 0
295.0764 | 2018-10-22 13:50 | 43395.5833 | 585.6 | 761.8 | 107 | 27.5 | 26.7 | 3.1 | 5.1 | 268.9 | 25.9 | 948 | -40.0163 | 0
295.0833 | 2018-10-22 14:00 | 43395.5903 | 573.9 | 770.4 | 103.7 | 27.4 | 26.6 | 3.1 | 5.4 | 273 | 23.4 | 947.9 | -43.0006 | 0
295.0903 | 2018-10-22 14:10 | 43395.5972 | 544.5 | 746.2 | 104.1 | 27.1 | 27.1 | 3.5 | 5.9 | 256 | 17.4 | 947.8 | -43.1336 | 0
295.0972 | 2018-10-22 14:20 | 43395.6042 | 524 | 747.3 | 100.1 | 27.4 | 27.2 | 2.9 | 5.9 | 260.6 | 19.2 | 947.7 | -42.7494 | 0
295.1042 | 2018-10-22 14:30 | 43395.6111 | 496.4 | 737.2 | 97.2 | 27.6 | 26.9 | 2.8 | 4.4 | 275.6 | 25.4 | 947.6 | -39.5473 | 0
295.1111 | 2018-10-22 14:40 | 43395.6181 | 465.8 | 721.3 | 94.6 | 27.6 | 26.4 | 3 | 4.9 | 276.7 | 22.2 | 947.5 | -36.0184 | 0
295.1181 | 2018-10-22 14:50 | 43395.625 | 440.7 | 717.6 | 91.6 | 27.4 | 26.2 | 3.2 | 5.1 | 259 | 18.9 | 947.5 | -32.778 | 0
295.125 | 2018-10-22 15:00 | 43395.6319 | 398.2 | 669.8 | 91.1 | 27.4 | 26.1 | 3.4 | 5.1 | 256.6 | 18.2 | 947.5 | -29.3769 | 0
295.1319 | 2018-10-22 15:10 | 43395.6389 | 360.8 | 630.4 | 90 | 27.4 | 26 | 3.1 | 5.4 | 262.6 | 18.1 | 947.5 | -26.5676 | 0
295.1389 | 2018-10-22 15:20 | 43395.6458 | 329.9 | 602.9 | 87.2 | 27.4 | 25.9 | 2.8 | 4.6 | 259.1 | 19.6 | 947.4 | -28.8293 | 0
295.1458 | 2018-10-22 15:30 | 43395.6528 | 287.5 | 544.2 | 83 | 27.4 | 25.1 | 2.8 | 5.1 | 264.3 | 18.3 | 947.4 | -31.4576 | 0
295.1528 | 2018-10-22 15:40 | 43395.6597 | 260.9 | 522.5 | 79.7 | 27.3 | 25.5 | 2.6 | 4.6 | 254.9 | 14.6 | 947.5 | -34.2813 | 0
295.1597 | 2018-10-22 15:50 | 43395.6667 | 229 | 487.6 | 74.9 | 27.2 | 25.6 | 2.6 | 3.9 | 257.4 | 16.7 | 947.5 | -35.0709 | 0
295.1667 | 2018-10-22 16:00 | 43395.6736 | 195.1 | 439.6 | 70.5 | 27.2 | 26.1 | 2.2 | 4.1 | 259.2 | 16.4 | 947.5 | -33.3029 | 0
295.1736 | 2018-10-22 16:10 | 43395.6806 | 158.1 | 377.1 | 63.9 | 26.9 | 26.7 | 2.7 | 3.9 | 274.4 | 11.9 | 947.5 | -29.8941 | 0
295.1806 | 2018-10-22 16:20 | 43395.6875 | 122.3 | 313.7 | 55 | 26.8 | 27 | 2.1 | 3.6 | 263.5 | 13.1 | 947.5 | -24.7856 | 0
295.1875 | 2018-10-22 16:30 | 43395.6944 | 94.6 | 264.8 | 47.1 | 26.6 | 28.3 | 1.8 | 3.1 | 266.3 | 12.3 | 947.4 | -21.8859 | 0
295.1944 | 2018-10-22 16:40 | 43395.7014 | 65.3 | 189.2 | 37.6 | 26.3 | 29.5 | 1.9 | 3.1 | 272.1 | 13.8 | 947.4 | -20.4294 | 0
295.2014 | 2018-10-22 16:50 | 43395.7083 | 34.2 | 49.4 | 25.1 | 25.7 | 30.5 | 1.8 | 2.9 | 277.2 | 7.9 | 947.5 | -43.148 | 0
295.2083 | 2018-10-22 17:00 | 43395.7153 | 13.7 | 0 | 12.9 | 25.2 | 31.7 | 1.4 | 2.4 | 254.6 | 8.1 | 947.5 | -12.3994 | 0
295.2153 | 2018-10-22 17:10 | 43395.7222 | 2.9 | 0 | 2.1 | 24.8 | 32.8 | 1.3 | 2.4 | 254.5 | 13 | 947.5 | -25.5986 | 0
295.2222 | 2018-10-22 17:20 | 43395.7292 | 0 | 0 | 0 | 24.3 | 34.1 | 1.4 | 2.1 | 273.5 | 0.1 | 947.6 | 0 | 0
295.2292 | 2018-10-22 17:30 | 43395.7361 | 0 | 0 | 0 | 23.9 | 35.2 | 1.3 | 1.9 | 267.7 | 6.6 | 947.7 | 0 | 0
295.2361 | 2018-10-22 17:40 | 43395.7431 | 0 | 0 | 0 | 23.6 | 36 | 1.7 | 2.4 | 262.2 | 0.5 | 947.8 | 0 | 0
295.2431 | 2018-10-22 17:50 | 43395.75 | 0 | 0 | 0 | 23.4 | 36.9 | 1.7 | 2.6 | 264.4 | 5.4 | 947.9 | 0 | 0
295.25 | 2018-10-22 18:00 | 43395.7569 | 0 | 0 | 0 | 23.2 | 37.9 | 2 | 3.1 | 276 | 8.1 | 948 | 0 | 0
295.2569 | 2018-10-22 18:10 | 43395.7639 | 0 | 0 | 0 | 22.1 | 41.3 | 1.6 | 2.6 | 302.1 | 13.5 | 948.1 | 0 | 0
295.2639 | 2018-10-22 18:20 | 43395.7708 | 0 | 0 | 0 | 21.6 | 42.6 | 1.8 | 2.9 | 321.2 | 9.3 | 948.2 | 0 | 0
295.2708 | 2018-10-22 18:30 | 43395.7778 | 0 | 0 | 0 | 21.5 | 43.5 | 1.3 | 2.1 | 289.3 | 5.4 | 948.2 | 0 | 0
295.2778 | 2018-10-22 18:40 | 43395.7847 | 0 | 0 | 0 | 22 | 40.8 | 1.8 | 2.4 | 273.1 | 7.2 | 948.3 | 0 | 0
295.2847 | 2018-10-22 18:50 | 43395.7917 | 0 | 0 | 0 | 22.1 | 40.7 | 1.5 | 2.4 | 300.2 | 4.9 | 948.4 | 0 | 0
295.2917 | 2018-10-22 19:00 | 43395.7986 | 0 | 0 | 0 | 20.9 | 44.5 | 1.5 | 2.1 | 313.9 | 4.9 | 948.5 | 0 | 0
295.2986 | 2018-10-22 19:10 | 43395.8056 | 0 | 0 | 0 | 20.6 | 43.9 | 1.2 | 2.1 | 311.4 | 1.2 | 948.6 | 0 | 0
295.3056 | 2018-10-22 19:20 | 43395.8125 | 0 | 0 | 0 | 20.1 | 46 | 1.3 | 2.4 | 327 | 13.6 | 948.8 | 0 | 0
295.3125 | 2018-10-22 19:30 | 43395.8194 | 0 | 0 | 0 | 19.4 | 48.8 | 0.8 | 2.1 | 17.9 | 9.6 | 948.9 | 0 | 0
295.3194 | 2018-10-22 19:40 | 43395.8264 | 0 | 0 | 0 | 18.9 | 51.2 | 1.4 | 2.4 | 16.9 | 3.3 | 949 | 0 | 0
295.3264 | 2018-10-22 19:50 | 43395.8333 | 0 | 0 | 0 | 19.3 | 50.5 | 1.2 | 2.6 | 44.3 | 11.6 | 949.1 | 0 | 0
295.3333 | 2018-10-22 20:00 | 43395.8403 | 0 | 0 | 0 | 18.9 | 52.9 | 0.7 | 2.4 | 60 | 9.7 | 949.3 | 0 | 0
295.3403 | 2018-10-22 20:10 | 43395.8472 | 0 | 0 | 0 | 18.5 | 54.2 | 0.5 | 3.1 | 50.4 | 6.1 | 949.4 | 0 | 0
295.3472 | 2018-10-22 20:20 | 43395.8542 | 0 | 0 | 0 | 18.3 | 55.5 | 1.3 | 3.1 | 42.1 | 14.5 | 949.5 | 0 | 0
295.3542 | 2018-10-22 20:30 | 43395.8611 | 0 | 0 | 0 | 18.1 | 56.6 | 1.8 | 2.6 | 30 | 8.5 | 949.5 | 0 | 0
295.3611 | 2018-10-22 20:40 | 43395.8681 | 0 | 0 | 0 | 17.9 | 57.5 | 0.7 | 2.4 | 51.2 | 8.9 | 949.6 | 0 | 0
295.3681 | 2018-10-22 20:50 | 43395.875 | 0 | 0 | 0 | 17.8 | 58 | 0.9 | 2.4 | 48.1 | 4.6 | 949.6 | 0 | 0
295.375 | 2018-10-22 21:00 | 43395.8819 | 0 | 0 | 0 | 17.6 | 59.2 | 0.7 | 2.1 | 38.6 | 2.5 | 949.5 | 0 | 0
295.3819 | 2018-10-22 21:10 | 43395.8889 | 0 | 0 | 0 | 17.5 | 59.9 | 0.2 | 1.1 | 36.2 | 1.8 | 949.5 | 0 | 0
295.3889 | 2018-10-22 21:20 | 43395.8958 | 0 | 0 | 0 | 17.5 | 58.1 | 0.7 | 1.9 | 26.9 | 9.3 | 949.5 | 0 | 0
295.3958 | 2018-10-22 21:30 | 43395.9028 | 0 | 0 | 0 | 17.9 | 56.2 | 0 | 1.1 | 43.5 | 0 | 949.5 | 0 | 0
295.4028 | 2018-10-22 21:40 | 43395.9097 | 0 | 0 | 0 | 17.7 | 55.8 | 1 | 1.9 | 33.3 | 5.2 | 949.5 | 0 | 0
295.4097 | 2018-10-22 21:50 | 43395.9167 | 0 | 0 | 0 | 17.8 | 54.6 | 0.3 | 1.6 | 29.4 | 0.1 | 949.5 | 0 | 0
295.4167 | 2018-10-22 22:00 | 43395.9236 | 0 | 0 | 0 | 17.8 | 54.8 | 0.2 | 1.1 | 29.4 | 0 | 949.4 | 0 | 0
295.4236 | 2018-10-22 22:10 | 43395.9306 | 0 | 0 | 0 | 17.7 | 54.9 | 0.4 | 1.4 | 22 | 5.6 | 949.4 | 0 | 0
295.4306 | 2018-10-22 22:20 | 43395.9375 | 0 | 0 | 0 | 17.8 | 54 | 0.7 | 1.6 | 37.3 | 10.2 | 949.3 | 0 | 0
295.4375 | 2018-10-22 22:30 | 43395.9444 | 0 | 0 | 0 | 17.8 | 52.5 | 1.3 | 1.9 | 33.8 | 8.5 | 949.4 | 0 | 0
295.4444 | 2018-10-22 22:40 | 43395.9514 | 0 | 0 | 0 | 17.9 | 52.3 | 0.4 | 1.6 | 33.1 | 0.2 | 949.4 | 0 | 0
295.4514 | 2018-10-22 22:50 | 43395.9583 | 0 | 0 | 0 | 17.7 | 52.2 | 0 | 1.1 | 33.5 | 0 | 949.3 | 0 | 0
295.4583 | 2018-10-22 23:00 | 43395.9653 | 0 | 0 | 0 | 17.6 | 52.5 | 0.3 | 1.1 | 33.5 | 0 | 949.3 | 0 | 0
295.4653 | 2018-10-22 23:10 | 43395.9722 | 0 | 0 | 0 | 17.7 | 51.9 | 0.3 | 1.1 | 33.5 | 0 | 949.3 | 0 | 0
295.4722 | 2018-10-22 23:20 | 43395.9792 | 0 | 0 | 0 | 17.6 | 51.7 | 0 | 1.1 | 33.5 | 0 | 949.3 | 0 | 0
295.4792 | 2018-10-22 23:30 | 43395.9861 | 0 | 0 | 0 | 17.3 | 52.7 | 0 | 0.7 | 33.5 | 0 | 949.3 | 0 | 0
295.4861 | 2018-10-22 23:40 | 43395.9931 | 0 | 0 | 0 | 17.2 | 54 | 0 | 0.7 | 33.5 | 0 | 949.2 | 0 | 0
295.4931 | 2018-10-22 23:50 | 43396 | 0 | 0 | 0 | 16.7 | 56.9 | 0.1 | 1.4 | 34.1 | 0.2 | 949.2 | 0 | 0
295.5 | 2018-10-23 | 43396.0069 | 0 | 0 | 0 | 16.5 | 57 | 0.4 | 1.6 | 36.2 | 1 | 949.2 | 0 | 0
295.5069 | 2018-10-23 00:10 | 43396.0139 | 0 | 0 | 0 | 16.4 | 57.2 | 0.3 | 1.6 | 39.5 | 0 | 949.1 | 0 | 0
295.5139 | 2018-10-23 00:20 | 43396.0208 | 0 | 0 | 0 | 16.4 | 58 | 0.4 | 1.6 | 29.1 | 6.1 | 949.1 | 0 | 0
295.5208 | 2018-10-23 00:30 | 43396.0278 | 0 | 0 | 0 | 16.2 | 60.3 | 1.3 | 1.9 | 15.9 | 1.4 | 949.1 | 0 | 0
295.5278 | 2018-10-23 00:40 | 43396.0347 | 0 | 0 | 0 | 16.1 | 59.8 | 1.1 | 1.4 | 13.2 | 0.2 | 949.1 | 0 | 0
295.5347 | 2018-10-23 00:50 | 43396.0417 | 0 | 0 | 0 | 16.1 | 58.7 | 1.4 | 1.9 | 13.3 | 0.1 | 949.1 | 0 | 0
295.5417 | 2018-10-23 01:00 | 43396.0486 | 0 | 0 | 0 | 16.4 | 55.5 | 1 | 1.9 | 17.5 | 3.6 | 949 | 0 | 0
295.5486 | 2018-10-23 01:10 | 43396.0556 | 0 | 0 | 0 | 16.4 | 56.7 | 1.2 | 2.1 | 19.6 | 2.6 | 949 | 0 | 0
295.5556 | 2018-10-23 01:20 | 43396.0625 | 0 | 0 | 0 | 15.9 | 59.2 | 1.5 | 2.1 | 8.7 | 9.5 | 949 | 0 | 0
295.5625 | 2018-10-23 01:30 | 43396.0694 | 0 | 0 | 0 | 15.5 | 60.7 | 1.8 | 2.4 | 359.3 | 17.1 | 949 | 0 | 0
295.5694 | 2018-10-23 01:40 | 43396.0764 | 0 | 0 | 0 | 15.4 | 61.2 | 1.6 | 2.1 | 346.5 | 0.3 | 948.9 | 0 | 0
295.5764 | 2018-10-23 01:50 | 43396.0833 | 0 | 0 | 0 | 15.4 | 61.3 | 1.3 | 1.9 | 346.5 | 0.1 | 948.9 | 0 | 0
295.5833 | 2018-10-23 02:00 | 43396.0903 | 0 | 0 | 0 | 15.6 | 61.4 | 1.3 | 1.6 | 346.3 | 0.2 | 948.9 | 0 | 0
295.5903 | 2018-10-23 02:10 | 43396.0972 | 0 | 0 | 0 | 15.5 | 60.9 | 0.4 | 1.4 | 346 | 0 | 948.9 | 0 | 0
295.5972 | 2018-10-23 02:20 | 43396.1042 | 0 | 0 | 0 | 15.9 | 58.6 | 0 | 0.7 | 346.1 | 0 | 948.9 | 0 | 0
295.6042 | 2018-10-23 02:30 | 43396.1111 | 0 | 0 | 0 | 15.7 | 58.4 | 0.1 | 1.1 | 346.2 | 0 | 948.9 | 0 | 0
295.6111 | 2018-10-23 02:40 | 43396.1181 | 0 | 0 | 0 | 15.4 | 59.3 | 0 | 0 | 0 | 0 | 948.8 | 0 | 0
295.6181 | 2018-10-23 02:50 | 43396.125 | 0 | 0 | 0 | 15.4 | 60.4 | 0.6 | 1.9 | 31.9 | 20.9 | 948.8 | 0 | 0
295.625 | 2018-10-23 03:00 | 43396.1319 | 0 | 0 | 0 | 14.7 | 64.5 | 0.8 | 2.1 | 65.9 | 1.3 | 948.8 | 0 | 0
295.6319 | 2018-10-23 03:10 | 43396.1389 | 0 | 0 | 0 | 14.5 | 65.2 | 0.3 | 1.4 | 66.2 | 0 | 948.8 | 0 | 0
295.6389 | 2018-10-23 03:20 | 43396.1458 | 0 | 0 | 0 | 14.7 | 63.7 | 0.8 | 1.4 | 58.6 | 2.7 | 948.8 | 0 | 0
295.6458 | 2018-10-23 03:30 | 43396.1528 | 0 | 0 | 0 | 14.6 | 63 | 0.3 | 1.6 | 57.1 | 0.1 | 948.8 | 0 | 0
295.6528 | 2018-10-23 03:40 | 43396.1597 | 0 | 0 | 0 | 14.5 | 63.6 | 0.6 | 1.4 | 56 | 1.3 | 948.8 | 0 | 0
295.6597 | 2018-10-23 03:50 | 43396.1667 | 0 | 0 | 0 | 14.5 | 63.2 | 1.2 | 1.9 | 27.7 | 9.6 | 948.8 | 0 | 0
295.6667 | 2018-10-23 04:00 | 43396.1736 | 0 | 0 | 0 | 14.6 | 61.6 | 1.3 | 2.1 | 20.3 | 1.8 | 948.8 | 0 | 0
295.6736 | 2018-10-23 04:10 | 43396.1806 | 0 | 0 | 0 | 15 | 59.9 | 0.9 | 1.9 | 27.1 | 0.4 | 948.8 | 0 | 0
295.6806 | 2018-10-23 04:20 | 43396.1875 | 0 | 0 | 0 | 14.8 | 60.9 | 1 | 1.6 | 25.4 | 2.2 | 948.8 | 0 | 0
295.6875 | 2018-10-23 04:30 | 43396.1944 | 0 | 0 | 0 | 14.6 | 61.5 | 0.6 | 1.6 | 19.3 | 0.1 | 948.8 | 0 | 0
295.6944 | 2018-10-23 04:40 | 43396.2014 | 0 | 0 | 0 | 14.6 | 60.9 | 0.5 | 1.9 | 21.9 | 2.3 | 948.8 | 0 | 0
295.7014 | 2018-10-23 04:50 | 43396.2083 | 0 | 0 | 0 | 15 | 59 | 0.6 | 1.6 | 31.3 | 2.1 | 948.8 | 0 | 0
295.7083 | 2018-10-23 05:00 | 43396.2153 | 0 | 0 | 0 | 15.2 | 58.6 | 0.8 | 1.9 | 33.2 | 0.1 | 948.9 | 0 | 0
295.7153 | 2018-10-23 05:10 | 43396.2222 | 0 | 0 | 0 | 14.9 | 59.6 | 0.4 | 1.6 | 33.2 | 0.1 | 948.9 | 0 | 0
295.7222 | 2018-10-23 05:20 | 43396.2292 | 0 | 0 | 0 | 14.9 | 59.8 | 0.8 | 1.6 | 32.9 | 0.2 | 948.9 | 0 | 0
295.7292 | 2018-10-23 05:30 | 43396.2361 | 0 | 0 | 0 | 14.7 | 60.2 | 0.7 | 1.4 | 32.6 | 0.1 | 949 | 0 | 0
295.7361 | 2018-10-23 05:40 | 43396.2431 | 0 | 0 | 0 | 14.4 | 61.8 | 0.8 | 1.6 | 9.2 | 8.2 | 949.1 | 0 | 0
295.7431 | 2018-10-23 05:50 | 43396.25 | 0 | 0 | 0 | 14.4 | 60.9 | 0.4 | 1.4 | 20.3 | 4.9 | 949.1 | 0 | 0
295.75 | 2018-10-23 06:00 | 43396.2569 | 0 | 0 | 0 | 14.2 | 61.9 | 0.3 | 1.4 | 27 | 0 | 949.2 | 0 | 0
295.7569 | 2018-10-23 06:10 | 43396.2639 | 0 | 0 | 0 | 14.2 | 62.4 | 0.6 | 1.6 | 26.9 | 0.1 | 949.2 | 0 | 0
295.7639 | 2018-10-23 06:20 | 43396.2708 | 1.1 | 0.6 | 1.6 | 14.3 | 61.6 | 0.3 | 1.4 | 26.9 | 0 | 949.2 | 36.8985 | 0
295.7708 | 2018-10-23 06:30 | 43396.2778 | 12.2 | 29.2 | 11 | 14.4 | 61.3 | 0.5 | 1.9 | 29.9 | 1.5 | 949.3 | 3.1599 | 0
295.7778 | 2018-10-23 06:40 | 43396.2847 | 29.6 | 81.8 | 22.8 | 14.9 | 60 | 0.5 | 1.9 | 35.3 | 0.9 | 949.3 | -3.6948 | 0
295.7847 | 2018-10-23 06:50 | 43396.2917 | 51.1 | 144.7 | 33.8 | 15.3 | 59 | 0.4 | 1.4 | 36.1 | 0.1 | 949.5 | -8.0186 | 0
295.7917 | 2018-10-23 07:00 | 43396.2986 | 76.1 | 203.7 | 45.2 | 15.9 | 57.3 | 0.8 | 2.9 | 37.4 | 55 | 949.6 | -6.6789 | 0
295.7986 | 2018-10-23 07:10 | 43396.3056 | 105 | 255.2 | 55.3 | 16.2 | 57 | 0.6 | 1.1 | 213.5 | 0.1 | 949.7 | -20.6918 | 0
295.8056 | 2018-10-23 07:20 | 43396.3125 | 137.1 | 329 | 65 | 17.1 | 55.1 | 0.6 | 1.1 | 213.8 | 0.1 | 949.8 | -9.5836 | 0
295.8125 | 2018-10-23 07:30 | 43396.3194 | 168.6 | 376.7 | 73.1 | 17.7 | 53.2 | 0.2 | 1.1 | 198.4 | 24.8 | 949.9 | -12.7865 | 0
295.8194 | 2018-10-23 07:40 | 43396.3264 | 200.4 | 418.3 | 80.4 | 18.5 | 51.3 | 0.2 | 1.4 | 58.6 | 0 | 950 | -15.2156 | 0
295.8264 | 2018-10-23 07:50 | 43396.3333 | 231.5 | 453.5 | 86.1 | 18.9 | 51.7 | 0.3 | 1.1 | 58.6 | 0 | 950.1 | -19.0196 | 0
295.8333 | 2018-10-23 08:00 | 43396.3403 | 261.6 | 483.7 | 91.6 | 19.3 | 50.7 | 0.1 | 1.1 | 58.6 | 0 | 950.3 | -19.4915 | 0
295.8403 | 2018-10-23 08:10 | 43396.3472 | 292.3 | 519.2 | 95.8 | 19.9 | 49.4 | 0 | 1.1 | 58.6 | 0 | 950.3 | -16.0209 | 0
295.8472 | 2018-10-23 08:20 | 43396.3542 | 322.5 | 550.7 | 99.9 | 20.4 | 47.1 | 0.1 | 1.4 | 65.2 | 0.6 | 950.4 | -12.0783 | 0
295.8542 | 2018-10-23 08:30 | 43396.3611 | 353.1 | 575.7 | 104.3 | 20.8 | 46.3 | 0.2 | 1.4 | 65.9 | 0 | 950.5 | -12.4999 | 0
295.8611 | 2018-10-23 08:40 | 43396.3681 | 382.3 | 597.3 | 107.4 | 20.6 | 47.6 | 1.1 | 1.9 | 69.6 | 3.6 | 950.5 | -14.366 | 0
295.8681 | 2018-10-23 08:50 | 43396.375 | 414.3 | 622.9 | 109.4 | 20.7 | 48.5 | 0.7 | 1.9 | 74.2 | 0.1 | 950.5 | -19.2477 | 0
295.875 | 2018-10-23 09:00 | 43396.3819 | 444.2 | 640.4 | 113.2 | 21.4 | 46.5 | 0.9 | 1.9 | 83.3 | 1.9 | 950.6 | -22.8072 | 0
295.8819 | 2018-10-23 09:10 | 43396.3889 | 470.3 | 648.3 | 117.3 | 21.6 | 44.9 | 1.1 | 1.9 | 87.5 | 3 | 950.7 | -27.6686 | 0
295.8889 | 2018-10-23 09:20 | 43396.3958 | 494.6 | 654.6 | 121.8 | 22 | 43.1 | 1.2 | 2.1 | 112.9 | 3.4 | 950.7 | -30.5197 | 0
295.8958 | 2018-10-23 09:30 | 43396.4028 | 512.6 | 650.5 | 127.8 | 22.4 | 42.6 | 1.3 | 2.1 | 105.5 | 3 | 950.8 | -30.7758 | 0
295.9028 | 2018-10-23 09:40 | 43396.4097 | 528.9 | 646.6 | 133.9 | 22.8 | 42.7 | 1.1 | 1.9 | 115.7 | 10.3 | 950.8 | -29.5081 | 0
295.9097 | 2018-10-23 09:50 | 43396.4167 | 545.9 | 646.8 | 139.5 | 23.5 | 41.6 | 1.2 | 2.1 | 154.4 | 10.8 | 950.9 | -27.9339 | 0
295.9167 | 2018-10-23 10:00 | 43396.4236 | 558.6 | 644 | 143.7 | 23.9 | 38.7 | 1.3 | 2.4 | 149.5 | 14.2 | 950.9 | -26.2263 | 0
295.9236 | 2018-10-23 10:10 | 43396.4306 | 565.1 | 632.1 | 148.9 | 24.5 | 37.6 | 1.4 | 2.6 | 192.5 | 36.2 | 950.9 | -23.9603 | 0
295.9306 | 2018-10-23 10:20 | 43396.4375 | 600 | 680.9 | 142.4 | 24.9 | 34.8 | 1.1 | 2.9 | 189.4 | 20.6 | 950.9 | -24.9164 | 0
295.9375 | 2018-10-23 10:30 | 43396.4444 | 609.8 | 678.5 | 145 | 25.1 | 32.4 | 1.7 | 2.9 | 210.7 | 10.8 | 950.8 | -24.8676 | 0
295.9444 | 2018-10-23 10:40 | 43396.4514 | 604.6 | 648.6 | 153.5 | 25.5 | 32.9 | 1.4 | 2.9 | 192.1 | 24.3 | 950.6 | -22.8299 | 0
295.9514 | 2018-10-23 10:50 | 43396.4583 | 615.5 | 650.4 | 156.7 | 25.7 | 32.2 | 2.2 | 3.1 | 203.6 | 14.2 | 950.6 | -22.9267 | 0
295.9583 | 2018-10-23 11:00 | 43396.4653 | 614.4 | 638 | 159 | 25.9 | 33.3 | 2 | 3.1 | 197.3 | 27.8 | 950.5 | -22.5438 | 0
295.9653 | 2018-10-23 11:10 | 43396.4722 | 626 | 648.8 | 157.6 | 25.6 | 32.7 | 1.9 | 3.4 | 249.8 | 17.1 | 950.4 | -24.2351 | 0
295.9722 | 2018-10-23 11:20 | 43396.4792 | 627.2 | 647.2 | 156.6 | 25.9 | 32.2 | 1.8 | 3.6 | 245.9 | 21 | 950.3 | -24.1848 | 0
295.9792 | 2018-10-23 11:30 | 43396.4861 | 631.8 | 648.4 | 157.6 | 26.2 | 31.5 | 1.8 | 3.4 | 272.8 | 12.2 | 950.2 | -24.8111 | 0
295.9861 | 2018-10-23 11:40 | 43396.4931 | 645.3 | 669.1 | 154.1 | 26.2 | 31.2 | 2.1 | 3.4 | 255.5 | 24.9 | 950.1 | -26.3716 | 0
295.9931 | 2018-10-23 11:50 | 43396.5 | 633.3 | 647.9 | 157.3 | 26.2 | 30.8 | 2.3 | 4.4 | 272.5 | 30.8 | 950 | -25.7202 | 0
296 | 2018-10-23 12:00 | 43396.5069 | 640.6 | 659.8 | 156.3 | 26.2 | 30.5 | 2.1 | 4.1 | 275.9 | 16.8 | 950 | -26.738 | 0
296.0069 | 2018-10-23 12:10 | 43396.5139 | 634.1 | 652.7 | 157 | 26.4 | 30.5 | 1.9 | 3.4 | 271.3 | 22.4 | 949.9 | -26.2845 | 0
296.0139 | 2018-10-23 12:20 | 43396.5208 | 636.5 | 661.6 | 155.9 | 26.9 | 30.6 | 1.9 | 3.6 | 240.5 | 37.7 | 949.8 | -26.5784 | 0
296.0208 | 2018-10-23 12:30 | 43396.5278 | 649.1 | 688.9 | 152.1 | 26.8 | 30.2 | 2.3 | 4.4 | 243.5 | 40 | 949.7 | -28.761 | 0
296.0278 | 2018-10-23 12:40 | 43396.5347 | 639.7 | 682.6 | 152.6 | 26.8 | 29.7 | 2.4 | 4.1 | 215.2 | 12.6 | 949.6 | -28.3247 | 0
296.0347 | 2018-10-23 12:50 | 43396.5417 | 630.9 | 676.6 | 153.9 | 27.3 | 29.4 | 1.8 | 4.9 | 227.8 | 25.4 | 949.5 | -28.7203 | 0
296.0417 | 2018-10-23 13:00 | 43396.5486 | 616.1 | 660.9 | 155.9 | 27.1 | 29.2 | 2.4 | 4.4 | 252.3 | 27.6 | 949.5 | -30.175 | 0
296.0486 | 2018-10-23 13:10 | 43396.5556 | 606.4 | 654.2 | 157.9 | 26.9 | 29.1 | 2.6 | 4.4 | 203.7 | 16.1 | 949.3 | -31.5015 | 0
296.0556 | 2018-10-23 13:20 | 43396.5625 | 582 | 626 | 161.1 | 27.5 | 28.9 | 1.8 | 3.6 | 235 | 29.6 | 949.2 | -30.858 | 0
296.0625 | 2018-10-23 13:30 | 43396.5694 | 552.2 | 591.7 | 161.7 | 27.4 | 28.7 | 2.2 | 4.1 | 243.3 | 27.6 | 949.1 | -32.0476 | 0
296.0694 | 2018-10-23 13:40 | 43396.5764 | 545.1 | 599.7 | 157.8 | 27.1 | 28.6 | 2.8 | 5.1 | 254.3 | 23.6 | 949.1 | -35.2878 | 0
296.0764 | 2018-10-23 13:50 | 43396.5833 | 529.3 | 594 | 155.5 | 27.2 | 28.3 | 2.8 | 5.4 | 261.4 | 19.7 | 949 | -36.9463 | 0
296.0833 | 2018-10-23 14:00 | 43396.5903 | 512.5 | 592.6 | 150.1 | 27.2 | 28.4 | 2.7 | 4.4 | 258 | 28.3 | 949 | -39.1774 | 0
296.0903 | 2018-10-23 14:10 | 43396.5972 | 489.3 | 579.2 | 146.6 | 27.1 | 28.1 | 2.6 | 4.6 | 261.9 | 24.1 | 948.9 | -39.953 | 0
296.0972 | 2018-10-23 14:20 | 43396.6042 | 470.8 | 574.8 | 143.7 | 27.1 | 28.4 | 3.2 | 5.4 | 274.6 | 24.5 | 948.9 | -39.9145 | 0
296.1042 | 2018-10-23 14:30 | 43396.6111 | 440.7 | 551.1 | 141.6 | 27.2 | 28.2 | 2.2 | 3.9 | 255.8 | 24.9 | 948.8 | -35.9263 | 0
296.1111 | 2018-10-23 14:40 | 43396.6181 | 415.6 | 536.7 | 138.8 | 27.3 | 27.9 | 3 | 4.1 | 235 | 19.9 | 948.7 | -33.149 | 0
296.1181 | 2018-10-23 14:50 | 43396.625 | 384.2 | 508.3 | 136.5 | 27.2 | 28.5 | 2.6 | 4.4 | 270.8 | 19.8 | 948.6 | -29.1974 | 0
296.125 | 2018-10-23 15:00 | 43396.6319 | 354.3 | 478.6 | 134.2 | 27.3 | 28.9 | 2.3 | 4.1 | 273.9 | 21.8 | 948.5 | -27.5455 | 0
296.1319 | 2018-10-23 15:10 | 43396.6389 | 328.6 | 469 | 126.5 | 27.3 | 28.6 | 2.1 | 3.9 | 285.8 | 23.8 | 948.5 | -26.5363 | 0
296.1389 | 2018-10-23 15:20 | 43396.6458 | 300.2 | 447.4 | 119.8 | 27.6 | 28.2 | 2 | 3.6 | 289.1 | 18.7 | 948.4 | -27.5259 | 0
296.1458 | 2018-10-23 15:30 | 43396.6528 | 261.3 | 391.8 | 113.5 | 27.4 | 28.5 | 2.1 | 4.1 | 274.9 | 11.5 | 948.4 | -29.3601 | 0
296.1528 | 2018-10-23 15:40 | 43396.6597 | 227.7 | 351 | 105.4 | 27.2 | 29.1 | 1.9 | 3.6 | 277.6 | 19.7 | 948.4 | -29.8095 | 0
296.1597 | 2018-10-23 15:50 | 43396.6667 | 194.5 | 307 | 97 | 27 | 29.1 | 2.5 | 3.9 | 285.8 | 22.3 | 948.4 | -28.5396 | 0
296.1667 | 2018-10-23 16:00 | 43396.6736 | 162.7 | 258.8 | 88.8 | 26.6 | 30.1 | 2.8 | 4.4 | 273.7 | 13.9 | 948.3 | -26.246 | 0
296.1736 | 2018-10-23 16:10 | 43396.6806 | 134.6 | 223.6 | 78.2 | 26.5 | 31.1 | 2.4 | 3.9 | 285.9 | 16.6 | 948.4 | -24.5692 | 0
296.1806 | 2018-10-23 16:20 | 43396.6875 | 105.3 | 178.9 | 66.3 | 26.2 | 31.9 | 2.6 | 4.4 | 276.5 | 11.1 | 948.4 | -21.4317 | 0
296.1875 | 2018-10-23 16:30 | 43396.6944 | 78.7 | 134.9 | 53.9 | 26 | 33.1 | 1.4 | 3.4 | 297.1 | 12.2 | 948.4 | -18.5835 | 0
296.1944 | 2018-10-23 16:40 | 43396.7014 | 55.9 | 94.4 | 41.5 | 25.7 | 33.8 | 1.5 | 3.4 | 297.1 | 9.5 | 948.4 | -18.0256 | 0
296.2014 | 2018-10-23 16:50 | 43396.7083 | 29.7 | 6.9 | 27.4 | 25.2 | 35.3 | 1.3 | 2.4 | 313.1 | 9.8 | 948.5 | -17.4797 | 0
296.2083 | 2018-10-23 17:00 | 43396.7153 | 14.4 | 0 | 13.9 | 24.6 | 36.8 | 1 | 2.1 | 319.2 | 2.4 | 948.6 | -8.245 | 0
296.2153 | 2018-10-23 17:10 | 43396.7222 | 2.4 | 0 | 1.9 | 23.9 | 38.5 | 0.7 | 1.9 | 314.4 | 3.5 | 948.6 | -18.1317 | 0
296.2222 | 2018-10-23 17:20 | 43396.7292 | 0 | 0 | 0 | 23.4 | 39.9 | 0.6 | 1.6 | 310.1 | 0 | 948.7 | 0 | 0
296.2292 | 2018-10-23 17:30 | 43396.7361 | 0 | 0 | 0 | 23 | 40.7 | 1.1 | 1.9 | 313.5 | 1.1 | 948.8 | 0 | 0
296.2361 | 2018-10-23 17:40 | 43396.7431 | 0 | 0 | 0 | 22.6 | 41.8 | 0.5 | 1.9 | 315 | 0.9 | 949 | 0 | 0
296.2431 | 2018-10-23 17:50 | 43396.75 | 0 | 0 | 0 | 22.5 | 42.6 | 0.8 | 1.9 | 311.6 | 3.4 | 949.1 | 0 | 0
296.25 | 2018-10-23 18:00 | 43396.7569 | 0 | 0 | 0 | 22.6 | 42.7 | 0.8 | 1.6 | 307.5 | 0.4 | 949.3 | 0 | 0
296.2569 | 2018-10-23 18:10 | 43396.7639 | 0 | 0 | 0 | 22.3 | 43.6 | 0.9 | 1.6 | 307.1 | 0.1 | 949.4 | 0 | 0
296.2639 | 2018-10-23 18:20 | 43396.7708 | 0 | 0 | 0 | 22 | 44.4 | 1 | 1.9 | 310.1 | 4.4 | 949.5 | 0 | 0
296.2708 | 2018-10-23 18:30 | 43396.7778 | 0 | 0 | 0 | 21.8 | 44.4 | 1.3 | 2.4 | 323.7 | 4.1 | 949.6 | 0 | 0
296.2778 | 2018-10-23 18:40 | 43396.7847 | 0 | 0 | 0 | 21.6 | 44.5 | 1.1 | 1.9 | 320.2 | 0.4 | 949.7 | 0 | 0
296.2847 | 2018-10-23 18:50 | 43396.7917 | 0 | 0 | 0 | 21.7 | 43.7 | 1 | 1.6 | 319.9 | 0.2 | 949.8 | 0 | 0
296.2917 | 2018-10-23 19:00 | 43396.7986 | 0 | 0 | 0 | 21.6 | 43.8 | 0.5 | 1.1 | 319.8 | 0 | 949.9 | 0 | 0
296.2986 | 2018-10-23 19:10 | 43396.8056 | 0 | 0 | 0 | 21.5 | 44.3 | 0.1 | 1.1 | 319.8 | 0 | 949.9 | 0 | 0
296.3056 | 2018-10-23 19:20 | 43396.8125 | 0 | 0 | 0 | 20.3 | 50.2 | 0.6 | 2.6 | 51.7 | 20.2 | 950.1 | 0 | 0
296.3125 | 2018-10-23 19:30 | 43396.8194 | 0 | 0 | 0 | 19.4 | 53.3 | 0.7 | 2.4 | 41.1 | 6.2 | 950.1 | 0 | 0
296.3194 | 2018-10-23 19:40 | 43396.8264 | 0 | 0 | 0 | 19.2 | 54 | 0.2 | 1.4 | 39 | 0 | 950.2 | 0 | 0
296.3264 | 2018-10-23 19:50 | 43396.8333 | 0 | 0 | 0 | 18.9 | 55.4 | 0.8 | 1.9 | 41.4 | 6.1 | 950.2 | 0 | 0
296.3333 | 2018-10-23 20:00 | 43396.8403 | 0 | 0 | 0 | 18.2 | 58.6 | 1.1 | 2.6 | 77.8 | 18 | 950.4 | 0 | 0
296.3403 | 2018-10-23 20:10 | 43396.8472 | 0 | 0 | 0 | 18.2 | 59.5 | 1 | 2.1 | 36.6 | 16.5 | 950.4 | 0 | 0
296.3472 | 2018-10-23 20:20 | 43396.8542 | 0 | 0 | 0 | 18.1 | 59.9 | 1 | 2.1 | 17.4 | 6.2 | 950.5 | 0 | 0
296.3542 | 2018-10-23 20:30 | 43396.8611 | 0 | 0 | 0 | 18 | 60.6 | 0.9 | 1.9 | 27 | 14.1 | 950.5 | 0 | 0
296.3611 | 2018-10-23 20:40 | 43396.8681 | 0 | 0 | 0 | 17.8 | 61.6 | 1.6 | 2.4 | 15 | 4.9 | 950.6 | 0 | 0
296.3681 | 2018-10-23 20:50 | 43396.875 | 0 | 0 | 0 | 17.8 | 61 | 1.8 | 2.9 | 29.2 | 18.3 | 950.6 | 0 | 0
296.375 | 2018-10-23 21:00 | 43396.8819 | 0 | 0 | 0 | 17.8 | 60.4 | 1.7 | 2.6 | 29.4 | 19.4 | 950.6 | 0 | 0
296.3819 | 2018-10-23 21:10 | 43396.8889 | 0 | 0 | 0 | 17.5 | 61.5 | 1.8 | 2.6 | 41.7 | 6.1 | 950.6 | 0 | 0
296.3889 | 2018-10-23 21:20 | 43396.8958 | 0 | 0 | 0 | 17.4 | 61.6 | 1.7 | 2.1 | 42.6 | 0.1 | 950.6 | 0 | 0
296.3958 | 2018-10-23 21:30 | 43396.9028 | 0 | 0 | 0 | 17.5 | 60 | 1.4 | 2.4 | 42.6 | 0.1 | 950.5 | 0 | 0
296.4028 | 2018-10-23 21:40 | 43396.9097 | 0 | 0 | 0 | 17.9 | 56.7 | 0.6 | 1.1 | 42.7 | 0 | 950.4 | 0 | 0
296.4097 | 2018-10-23 21:50 | 43396.9167 | 0 | 0 | 0 | 18.3 | 55.2 | 0.6 | 1.6 | 42.7 | 0 | 950.4 | 0 | 0
296.4167 | 2018-10-23 22:00 | 43396.9236 | 0 | 0 | 0 | 18.4 | 52.3 | 1.1 | 1.9 | 26 | 6.3 | 950.4 | 0 | 0
296.4236 | 2018-10-23 22:10 | 43396.9306 | 0 | 0 | 0 | 18.7 | 50.7 | 1.2 | 1.6 | 23.4 | 0.1 | 950.3 | 0 | 0
296.4306 | 2018-10-23 22:20 | 43396.9375 | 0 | 0 | 0 | 18.6 | 51 | 0.1 | 1.4 | 23.4 | 0 | 950.4 | 0 | 0
296.4375 | 2018-10-23 22:30 | 43396.9444 | 0 | 0 | 0 | 18.5 | 51.7 | 0 | 0.7 | 23.4 | 0 | 950.5 | 0 | 0
296.4444 | 2018-10-23 22:40 | 43396.9514 | 0 | 0 | 0 | 17.7 | 56.5 | 0.6 | 1.9 | 64.1 | 14 | 950.5 | 0 | 0
296.4514 | 2018-10-23 22:50 | 43396.9583 | 0 | 0 | 0 | 17.2 | 59.2 | 1.1 | 2.4 | 70.2 | 6.5 | 950.4 | 0 | 0
296.4583 | 2018-10-23 23:00 | 43396.9653 | 0 | 0 | 0 | 16.8 | 61.7 | 0.4 | 1.6 | 68.5 | 3 | 950.4 | 0 | 0
296.4653 | 2018-10-23 23:10 | 43396.9722 | 0 | 0 | 0 | 16.5 | 63.1 | 0.4 | 1.6 | 61 | 0 | 950.4 | 0 | 0
296.4722 | 2018-10-23 23:20 | 43396.9792 | 0 | 0 | 0 | 16.4 | 62.6 | 0.2 | 1.4 | 60.5 | 0.2 | 950.4 | 0 | 0
296.4792 | 2018-10-23 23:30 | 43396.9861 | 0 | 0 | 0 | 16.4 | 62.8 | 0.3 | 1.9 | 43.6 | 4.7 | 950.4 | 0 | 0
296.4861 | 2018-10-23 23:40 | 43396.9931 | 0 | 0 | 0 | 16.4 | 62.1 | 0.3 | 1.6 | 34.6 | 0 | 950.3 | 0 | 0
296.4931 | 2018-10-23 23:50 | 43397 | 0 | 0 | 0 | 16.7 | 61 | 0.6 | 1.9 | 46.5 | 11.8 | 950.3 | 0 | 0
296.5 | 2018-10-24 | 43397.0069 | 0 | 0 | 0 | 16.4 | 62.7 | 0.2 | 1.6 | 64.7 | 0 | 950.2 | 0 | 0
296.5069 | 2018-10-24 00:10 | 43397.0139 | 0 | 0 | 0 | 16.2 | 64.3 | 0 | 0 | 0 | 0 | 950.1 | 0 | 0
296.5139 | 2018-10-24 00:20 | 43397.0208 | 0 | 0 | 0 | 15.9 | 65.9 | 0.3 | 1.4 | 64.7 | 0 | 950.1 | 0 | 0
296.5208 | 2018-10-24 00:30 | 43397.0278 | 0 | 0 | 0 | 15.9 | 65.9 | 0.3 | 1.4 | 58.4 | 1.9 | 950 | 0 | 0
296.5278 | 2018-10-24 00:40 | 43397.0347 | 0 | 0 | 0 | 15.9 | 66 | 0.2 | 1.4 | 53.7 | 1.7 | 950 | 0 | 0
296.5347 | 2018-10-24 00:50 | 43397.0417 | 0 | 0 | 0 | 16.2 | 64.8 | 0.9 | 1.9 | 44.8 | 2.5 | 950 | 0 | 0
296.5417 | 2018-10-24 01:00 | 43397.0486 | 0 | 0 | 0 | 16.2 | 63.6 | 1.4 | 2.6 | 40 | 10 | 949.9 | 0 | 0
296.5486 | 2018-10-24 01:10 | 43397.0556 | 0 | 0 | 0 | 16.1 | 64 | 0.5 | 1.6 | 30.8 | 1.3 | 949.9 | 0 | 0
296.5556 | 2018-10-24 01:20 | 43397.0625 | 0 | 0 | 0 | 15.9 | 64.5 | 0.1 | 0.7 | 28.5 | 0 | 949.9 | 0 | 0
296.5625 | 2018-10-24 01:30 | 43397.0694 | 0 | 0 | 0 | 15.8 | 64.5 | 1 | 1.6 | 28.5 | 0.1 | 949.9 | 0 | 0
296.5694 | 2018-10-24 01:40 | 43397.0764 | 0 | 0 | 0 | 15.7 | 63.7 | 0.4 | 1.4 | 28.5 | 0 | 949.9 | 0 | 0
296.5764 | 2018-10-24 01:50 | 43397.0833 | 0 | 0 | 0 | 15.8 | 63.5 | 0.4 | 1.4 | 28.5 | 0 | 949.9 | 0 | 0
296.5833 | 2018-10-24 02:00 | 43397.0903 | 0 | 0 | 0 | 16 | 62.6 | 1 | 1.4 | 28.5 | 0.1 | 949.9 | 0 | 0
296.5903 | 2018-10-24 02:10 | 43397.0972 | 0 | 0 | 0 | 16.1 | 62.1 | 1.1 | 1.4 | 28.5 | 0.1 | 949.9 | 0 | 0
296.5972 | 2018-10-24 02:20 | 43397.1042 | 0 | 0 | 0 | 16 | 62 | 0.6 | 1.4 | 28.5 | 0 | 949.7 | 0 | 0
296.6042 | 2018-10-24 02:30 | 43397.1111 | 0 | 0 | 0 | 15.8 | 63.2 | 1.2 | 1.9 | 33.1 | 13.1 | 949.6 | 0 | 0
296.6111 | 2018-10-24 02:40 | 43397.1181 | 0 | 0 | 0 | 15.5 | 66.7 | 1.4 | 1.9 | 42 | 0.1 | 949.6 | 0 | 0
296.6181 | 2018-10-24 02:50 | 43397.125 | 0 | 0 | 0 | 15.5 | 67.8 | 0.9 | 1.4 | 42 | 0 | 949.6 | 0 | 0
296.625 | 2018-10-24 03:00 | 43397.1319 | 0 | 0 | 0 | 15.6 | 67.5 | 0.3 | 1.4 | 42 | 0 | 949.5 | 0 | 0
296.6319 | 2018-10-24 03:10 | 43397.1389 | 0 | 0 | 0 | 15.6 | 67.2 | 0.1 | 1.1 | 42 | 0 | 949.5 | 0 | 0
296.6389 | 2018-10-24 03:20 | 43397.1458 | 0 | 0 | 0 | 15.8 | 65.6 | 0 | 0 | 0 | 0 | 949.5 | 0 | 0
296.6458 | 2018-10-24 03:30 | 43397.1528 | 0 | 0 | 0 | 15.5 | 67.2 | 0 | 0 | 0 | 0 | 949.5 | 0 | 0
296.6528 | 2018-10-24 03:40 | 43397.1597 | 0 | 0 | 0 | 15.3 | 67.7 | 0 | 0 | 0 | 0 | 949.4 | 0 | 0
296.6597 | 2018-10-24 03:50 | 43397.1667 | 0 | 0 | 0 | 15.1 | 68.1 | 0 | 0.7 | 41.9 | 0 | 949.3 | 0 | 0
296.6667 | 2018-10-24 04:00 | 43397.1736 | 0 | 0 | 0 | 15.2 | 67.9 | 0 | 0 | 0 | 0 | 949.3 | 0 | 0
296.6736 | 2018-10-24 04:10 | 43397.1806 | 0 | 0 | 0 | 15.3 | 66.6 | 0 | 0.4 | 41.9 | 0 | 949.3 | 0 | 0
296.6806 | 2018-10-24 04:20 | 43397.1875 | 0 | 0 | 0 | 15.2 | 67.6 | 0 | 0 | 0 | 0 | 949.3 | 0 | 0
296.6875 | 2018-10-24 04:30 | 43397.1944 | 0 | 0 | 0 | 15.2 | 66.7 | 0 | 0 | 0 | 0 | 949.4 | 0 | 0
296.6944 | 2018-10-24 04:40 | 43397.2014 | 0 | 0 | 0 | 15.2 | 67.5 | 0 | 0 | 0 | 0 | 949.4 | 0 | 0
296.7014 | 2018-10-24 04:50 | 43397.2083 | 0 | 0 | 0 | 15.1 | 67.5 | 0.1 | 1.1 | 41.9 | 0 | 949.4 | 0 | 0
296.7083 | 2018-10-24 05:00 | 43397.2153 | 0 | 0 | 0 | 14.8 | 67.9 | 0.6 | 1.6 | 23.6 | 12.5 | 949.4 | 0 | 0
296.7153 | 2018-10-24 05:10 | 43397.2222 | 0 | 0 | 0 | 15 | 67.7 | 0.1 | 0.7 | 35.2 | 0 | 949.5 | 0 | 0
296.7222 | 2018-10-24 05:20 | 43397.2292 | 0 | 0 | 0 | 15.1 | 67.5 | 0 | 0 | 0 | 0 | 949.6 | 0 | 0
296.7292 | 2018-10-24 05:30 | 43397.2361 | 0 | 0 | 0 | 14.8 | 68.4 | 0 | 0 | 0 | 0 | 949.6 | 0 | 0
296.7361 | 2018-10-24 05:40 | 43397.2431 | 0 | 0 | 0 | 14.7 | 69.1 | 0 | 0 | 0 | 0 | 949.6 | 0 | 0
296.7431 | 2018-10-24 05:50 | 43397.25 | 0 | 0 | 0 | 14.8 | 68.7 | 0 | 0 | 0 | 0 | 949.7 | 0 | 0
296.75 | 2018-10-24 06:00 | 43397.2569 | 0 | 0 | 0 | 14.9 | 68.9 | 0 | 0.7 | 35.2 | 0 | 949.9 | 0 | 0
296.7569 | 2018-10-24 06:10 | 43397.2639 | 0 | 0 | 0 | 14.5 | 71.5 | 0 | 0 | 0 | 0 | 949.9 | 0 | 0
296.7639 | 2018-10-24 06:20 | 43397.2708 | 0 | 0 | 0 | 14.2 | 72.7 | 0.3 | 1.1 | 35.1 | 0 | 950 | 0 | 0
296.7708 | 2018-10-24 06:30 | 43397.2778 | 4.4 | 0 | 4.9 | 14.6 | 70.8 | 0.2 | 1.1 | 35.1 | 0 | 950.1 | 11.5662 | 0
296.7778 | 2018-10-24 06:40 | 43397.2847 | 10 | 0.5 | 10.2 | 14 | 72.9 | 0.4 | 1.4 | 36.6 | 2.1 | 950.2 | 3.1119 | 0
296.7847 | 2018-10-24 06:50 | 43397.2917 | 28.7 | 19.7 | 26.2 | 14.8 | 69.2 | 0.5 | 1.4 | 355.8 | 16.6 | 950.3 | -2.9815 | 0
296.7917 | 2018-10-24 07:00 | 43397.2986 | 64.9 | 109.4 | 48.3 | 15.3 | 68.6 | 0 | 0 | 0 | 0 | 950.4 | -6.0758 | 0
296.7986 | 2018-10-24 07:10 | 43397.3056 | 93.6 | 171.2 | 61.9 | 15.8 | 67.5 | 0 | 0 | 0 | 0 | 950.5 | -7.939 | 0
296.8056 | 2018-10-24 07:20 | 43397.3125 | 122.8 | 224.1 | 73.1 | 16.7 | 64 | 0 | 0 | 0 | 0 | 950.5 | -12.9002 | 0
296.8125 | 2018-10-24 07:30 | 43397.3194 | 152.9 | 271.4 | 83.2 | 17.5 | 62.7 | 0.2 | 1.1 | 343.5 | 0 | 950.7 | -16.7367 | 0
296.8194 | 2018-10-24 07:40 | 43397.3264 | 183.6 | 316 | 92.1 | 17.7 | 64.5 | 0.1 | 0.7 | 343.5 | 0 | 950.7 | -18.6002 | 0
296.8264 | 2018-10-24 07:50 | 43397.3333 | 216.6 | 364.4 | 100.1 | 17.9 | 61.2 | 0.5 | 1.4 | 359.1 | 17.1 | 950.8 | -18.4266 | 0
296.8333 | 2018-10-24 08:00 | 43397.3403 | 250.9 | 411.7 | 106.6 | 18.2 | 59.1 | 0.7 | 1.9 | 41.1 | 6.7 | 950.9 | -19.8239 | 0
296.8403 | 2018-10-24 08:10 | 43397.3472 | 283.2 | 452.8 | 111.7 | 18.9 | 56.3 | 0.2 | 1.4 | 50 | 1.7 | 951 | -18.8193 | 0
296.8472 | 2018-10-24 08:20 | 43397.3542 | 311.5 | 476.4 | 118.3 | 19.4 | 53.9 | 1.1 | 3.1 | 35.9 | 13.8 | 951.1 | -16.4685 | 0
296.8542 | 2018-10-24 08:30 | 43397.3611 | 340.8 | 503.4 | 122.9 | 19.3 | 53.3 | 1.1 | 2.6 | 41.4 | 15 | 951.1 | -16.163 | 0
296.8611 | 2018-10-24 08:40 | 43397.3681 | 371.6 | 531.4 | 126.9 | 19.9 | 52.5 | 0.9 | 2.6 | 53.1 | 27.6 | 951.2 | -17.5198 | 0
296.8681 | 2018-10-24 08:50 | 43397.375 | 400 | 548.1 | 132 | 20.1 | 50.9 | 1.4 | 3.1 | 81.5 | 24.8 | 951.3 | -20.7547 | 0
296.875 | 2018-10-24 09:00 | 43397.3819 | 426.2 | 558.6 | 136.4 | 19.8 | 52.1 | 2.2 | 3.1 | 101.3 | 7.1 | 951.3 | -26.436 | 0
296.8819 | 2018-10-24 09:10 | 43397.3889 | 454.7 | 578.1 | 138.6 | 20.1 | 50.3 | 1.8 | 2.9 | 90.5 | 15.3 | 951.4 | -31.6228 | 0
296.8889 | 2018-10-24 09:20 | 43397.3958 | 482.2 | 596 | 141.4 | 20.6 | 47.9 | 1.8 | 2.6 | 97.9 | 8.1 | 951.4 | -34.7459 | 0
296.8958 | 2018-10-24 09:30 | 43397.4028 | 507.9 | 609.9 | 145.4 | 21.1 | 46.2 | 1.5 | 2.6 | 104.3 | 15.7 | 951.4 | -36.3213 | 0
296.9028 | 2018-10-24 09:40 | 43397.4097 | 530 | 622.4 | 148.1 | 21.9 | 43.6 | 1.5 | 2.6 | 102.5 | 9.4 | 951.4 | -35.6918 | 0
296.9097 | 2018-10-24 09:50 | 43397.4167 | 546.6 | 625.7 | 151.3 | 22 | 42.6 | 1.9 | 2.9 | 132.7 | 11.5 | 951.4 | -34.94 | 0
296.9167 | 2018-10-24 10:00 | 43397.4236 | 562.7 | 630 | 154.2 | 22.2 | 41.7 | 1.8 | 3.1 | 121.4 | 10.5 | 951.4 | -34.1707 | 0
296.9236 | 2018-10-24 10:10 | 43397.4306 | 580 | 638.3 | 156.9 | 22.7 | 41 | 1.7 | 2.6 | 146.7 | 11.2 | 951.4 | -32.9009 | 0
296.9306 | 2018-10-24 10:20 | 43397.4375 | 594.7 | 647.7 | 157.3 | 23.2 | 39.3 | 0.9 | 2.1 | 110.1 | 20.8 | 951.4 | -31.2184 | 0
296.9375 | 2018-10-24 10:30 | 43397.4444 | 602.6 | 643.7 | 160.8 | 23.9 | 38.4 | 0.9 | 2.4 | 113.7 | 19.2 | 951.4 | -29.0393 | 0
296.9444 | 2018-10-24 10:40 | 43397.4514 | 615.1 | 648.9 | 162.4 | 24 | 38.3 | 1 | 2.6 | 138.3 | 16.9 | 951.3 | -29.0857 | 0
296.9514 | 2018-10-24 10:50 | 43397.4583 | 623.7 | 651.1 | 163.4 | 24.1 | 37.8 | 0.4 | 1.6 | 82.9 | 20.9 | 951.2 | -28.5863 | 0
296.9583 | 2018-10-24 11:00 | 43397.4653 | 628.2 | 648.7 | 165.4 | 24.8 | 37 | 0.3 | 1.9 | 76.2 | 13.6 | 951.1 | -26.6914 | 0
296.9653 | 2018-10-24 11:10 | 43397.4722 | 640.4 | 657.5 | 166.5 | 24.8 | 37.1 | 1.7 | 2.6 | 123.1 | 19.5 | 951 | -27.6006 | 0
296.9722 | 2018-10-24 11:20 | 43397.4792 | 635.7 | 641.4 | 170.1 | 25.2 | 36.1 | 1.2 | 2.4 | 185.4 | 30.2 | 950.9 | -26.9091 | 0
296.9792 | 2018-10-24 11:30 | 43397.4861 | 629.1 | 622.5 | 174.4 | 25.4 | 35.2 | 0.8 | 2.1 | 241.5 | 25.6 | 950.8 | -26.9744 | 0
296.9861 | 2018-10-24 11:40 | 43397.4931 | 634.6 | 626.6 | 175.6 | 25.5 | 36 | 1.6 | 3.4 | 203.4 | 64 | 950.7 | -27.2654 | 0
296.9931 | 2018-10-24 11:50 | 43397.5 | 634.8 | 630.2 | 172.7 | 25.7 | 35.8 | 1.7 | 2.6 | 150 | 11.7 | 950.6 | -27.777 | 0
297 | 2018-10-24 12:00 | 43397.5069 | 633 | 630.6 | 171.4 | 25.7 | 35.5 | 1.7 | 3.1 | 137.8 | 13.3 | 950.4 | -27.814 | 0
297.0069 | 2018-10-24 12:10 | 43397.5139 | 629.9 | 630.2 | 170.3 | 26.2 | 34 | 1.4 | 3.1 | 196.1 | 51.3 | 950.3 | -27.9653 | 0
297.0139 | 2018-10-24 12:20 | 43397.5208 | 651.8 | 671.3 | 164.2 | 26.7 | 31.6 | 1 | 2.6 | 248 | 20.6 | 950.2 | -31.3058 | 0
297.0208 | 2018-10-24 12:30 | 43397.5278 | 596.6 | 584 | 175.2 | 27 | 30.6 | 1.3 | 2.4 | 250.9 | 39.3 | 950 | -28.3784 | 0
297.0278 | 2018-10-24 12:40 | 43397.5347 | 593.7 | 577.1 | 181.1 | 27.1 | 31.1 | 1.3 | 3.4 | 207.2 | 32.3 | 949.9 | -28.9855 | 0
297.0347 | 2018-10-24 12:50 | 43397.5417 | 544.6 | 507.3 | 186.7 | 27.2 | 31.6 | 1.3 | 2.6 | 177.4 | 21 | 949.7 | -25.386 | 0
297.0417 | 2018-10-24 13:00 | 43397.5486 | 504.5 | 448.4 | 192.1 | 27.4 | 32.6 | 1.1 | 2.6 | 198.7 | 23.4 | 949.5 | -23.859 | 0
297.0486 | 2018-10-24 13:10 | 43397.5556 | 517.8 | 473 | 192.6 | 27.5 | 32.3 | 1.5 | 3.1 | 243.5 | 21.5 | 949.5 | -27.5755 | 0
297.0556 | 2018-10-24 13:20 | 43397.5625 | 521.1 | 498.2 | 183.5 | 27.2 | 30.6 | 2.7 | 4.9 | 271.3 | 18.2 | 949.3 | -32.3227 | 0
297.0625 | 2018-10-24 13:30 | 43397.5694 | 514.7 | 506.8 | 177.6 | 26.9 | 30.4 | 2.4 | 5.4 | 276.6 | 28.5 | 949.2 | -35.4837 | 0
297.0694 | 2018-10-24 13:40 | 43397.5764 | 516.8 | 530.6 | 171.9 | 26.8 | 29.3 | 3 | 5.4 | 263.9 | 25.2 | 949.1 | -39.0019 | 0
297.0764 | 2018-10-24 13:50 | 43397.5833 | 507.6 | 530 | 172.3 | 26.9 | 28.7 | 2.7 | 4.4 | 273 | 21.5 | 949.1 | -40.2136 | 0
297.0833 | 2018-10-24 14:00 | 43397.5903 | 493.2 | 524 | 171.3 | 27 | 28.5 | 3 | 5.1 | 247.8 | 19.7 | 949 | -41.5227 | 0
297.0903 | 2018-10-24 14:10 | 43397.5972 | 466.5 | 499.6 | 170.1 | 27 | 29.1 | 2.4 | 4.9 | 254.9 | 22.5 | 949 | -40.1975 | 0
297.0972 | 2018-10-24 14:20 | 43397.6042 | 429.2 | 464.9 | 164.1 | 26.9 | 29.9 | 2.8 | 4.6 | 266.4 | 33.7 | 948.9 | -37.4455 | 0
297.1042 | 2018-10-24 14:30 | 43397.6111 | 420.1 | 481.5 | 158.4 | 26.9 | 29.3 | 2.6 | 4.1 | 261.5 | 19.2 | 948.9 | -36.5765 | 0
297.1111 | 2018-10-24 14:40 | 43397.6181 | 394.6 | 466.8 | 153.5 | 26.9 | 30.1 | 3 | 4.6 | 260.4 | 20.7 | 948.8 | -34.0533 | 0
297.1181 | 2018-10-24 14:50 | 43397.625 | 364.3 | 446.8 | 146.2 | 26.7 | 29.2 | 2.2 | 3.9 | 253 | 23 | 948.8 | -30.9733 | 0
297.125 | 2018-10-24 15:00 | 43397.6319 | 340 | 441.1 | 137.3 | 26.9 | 29.1 | 2.6 | 3.9 | 266.2 | 14.9 | 948.8 | -29.7176 | 0
297.1319 | 2018-10-24 15:10 | 43397.6389 | 316.2 | 430.5 | 130.6 | 26.8 | 28.7 | 2.2 | 4.1 | 280.3 | 16.6 | 948.7 | -29.4352 | 0
297.1389 | 2018-10-24 15:20 | 43397.6458 | 284.1 | 389.5 | 126.9 | 27.2 | 29.9 | 1.9 | 3.1 | 281.3 | 26.1 | 948.7 | -29.0676 | 0
297.1458 | 2018-10-24 15:30 | 43397.6528 | 250.2 | 349.3 | 118.5 | 27.1 | 30 | 2 | 4.1 | 276.8 | 17.9 | 948.7 | -30.5904 | 0
297.1528 | 2018-10-24 15:40 | 43397.6597 | 225.7 | 335.3 | 109.2 | 26.7 | 30.2 | 2.3 | 4.1 | 280.9 | 15.1 | 948.7 | -32.289 | 0
297.1597 | 2018-10-24 15:50 | 43397.6667 | 190.3 | 294.3 | 97.1 | 26.6 | 30 | 2 | 4.1 | 267.8 | 14.4 | 948.7 | -31.1427 | 0
297.1667 | 2018-10-24 16:00 | 43397.6736 | 128 | 175.4 | 77.5 | 26.4 | 31 | 2.1 | 3.9 | 289.7 | 18.5 | 948.8 | -22.5681 | 0
297.1736 | 2018-10-24 16:10 | 43397.6806 | 122 | 191.2 | 73.8 | 26.2 | 32.1 | 1.8 | 3.4 | 289.9 | 16.3 | 948.8 | -24.8119 | 0
297.1806 | 2018-10-24 16:20 | 43397.6875 | 60.4 | 63 | 45.7 | 25.8 | 33.3 | 1.8 | 3.4 | 290.5 | 16.6 | 948.9 | -14.1292 | 0
297.1875 | 2018-10-24 16:30 | 43397.6944 | 35.3 | 32 | 28.2 | 25.2 | 35.2 | 1.9 | 3.1 | 289.6 | 9.1 | 948.9 | -13.0677 | 0
297.1944 | 2018-10-24 16:40 | 43397.7014 | 14.8 | 2.8 | 13.1 | 24.7 | 37.2 | 1.9 | 2.9 | 292.5 | 11.2 | 948.9 | -10.8986 | 0
297.2014 | 2018-10-24 16:50 | 43397.7083 | 10.2 | 0 | 9.1 | 24.3 | 38.7 | 1.4 | 2.4 | 295.2 | 4.7 | 948.8 | -12.1646 | 0
297.2083 | 2018-10-24 17:00 | 43397.7153 | 6.7 | 0 | 5.7 | 24 | 39.9 | 1.4 | 2.1 | 292.7 | 7.6 | 948.9 | -17.5929 | 0
297.2153 | 2018-10-24 17:10 | 43397.7222 | 0 | 0 | 0 | 23.6 | 41.3 | 1.7 | 2.9 | 291.8 | 4.8 | 948.9 | 0 | 0
297.2222 | 2018-10-24 17:20 | 43397.7292 | 0 | 0 | 0 | 23.3 | 42.4 | 1.7 | 2.6 | 294.5 | 7.3 | 949 | 0 | 0
297.2292 | 2018-10-24 17:30 | 43397.7361 | 0 | 0 | 0 | 22.6 | 43.6 | 1.2 | 1.9 | 303 | 2.9 | 949 | 0 | 0
297.2361 | 2018-10-24 17:40 | 43397.7431 | 0 | 0 | 0 | 22.6 | 44.9 | 1 | 2.4 | 300.2 | 3.6 | 949.1 | 0 | 0
297.2431 | 2018-10-24 17:50 | 43397.75 | 0 | 0 | 0 | 22.1 | 45.9 | 1.1 | 2.4 | 304.6 | 6.9 | 949.2 | 0 | 0
297.25 | 2018-10-24 18:00 | 43397.7569 | 0 | 0 | 0 | 22.1 | 45.8 | 1.4 | 2.9 | 292.8 | 4.6 | 949.3 | 0 | 0
297.2569 | 2018-10-24 18:10 | 43397.7639 | 0 | 0 | 0 | 21.8 | 46.6 | 0.9 | 1.9 | 296.8 | 6.1 | 949.4 | 0 | 0
297.2639 | 2018-10-24 18:20 | 43397.7708 | 0 | 0 | 0 | 21.5 | 46.9 | 0.9 | 1.9 | 295.4 | 6.8 | 949.4 | 0 | 0
297.2708 | 2018-10-24 18:30 | 43397.7778 | 0 | 0 | 0 | 21.2 | 47.4 | 1 | 1.9 | 297.8 | 4.7 | 949.5 | 0 | 0
297.2778 | 2018-10-24 18:40 | 43397.7847 | 0 | 0 | 0 | 21.1 | 47.2 | 1 | 1.9 | 301.8 | 1.9 | 949.6 | 0 | 0
297.2847 | 2018-10-24 18:50 | 43397.7917 | 0 | 0 | 0 | 21.2 | 46.1 | 0.9 | 1.9 | 300.1 | 0.1 | 949.7 | 0 | 0
297.2917 | 2018-10-24 19:00 | 43397.7986 | 0 | 0 | 0 | 21.4 | 44.4 | 1.4 | 2.1 | 308.8 | 2.6 | 949.8 | 0 | 0
297.2986 | 2018-10-24 19:10 | 43397.8056 | 0 | 0 | 0 | 21.6 | 43.5 | 1.5 | 2.4 | 308.2 | 3.9 | 949.9 | 0 | 0
297.3056 | 2018-10-24 19:20 | 43397.8125 | 0 | 0 | 0 | 21.5 | 43.9 | 1.3 | 1.9 | 307.5 | 3.4 | 950 | 0 | 0
297.3125 | 2018-10-24 19:30 | 43397.8194 | 0 | 0 | 0 | 20.1 | 49.6 | 0.6 | 1.6 | 1.9 | 22.6 | 950.1 | 0 | 0
297.3194 | 2018-10-24 19:40 | 43397.8264 | 0 | 0 | 0 | 19.5 | 51.6 | 0.4 | 1.6 | 22.5 | 0.3 | 950.2 | 0 | 0
297.3264 | 2018-10-24 19:50 | 43397.8333 | 0 | 0 | 0 | 19.4 | 52.3 | 1.2 | 1.9 | 26.1 | 2 | 950.3 | 0 | 0
297.3333 | 2018-10-24 20:00 | 43397.8403 | 0 | 0 | 0 | 19.1 | 52.9 | 0.4 | 1.6 | 27.6 | 0 | 950.3 | 0 | 0
297.3403 | 2018-10-24 20:10 | 43397.8472 | 0 | 0 | 0 | 18.9 | 53.7 | 0.1 | 0.7 | 27.7 | 0 | 950.4 | 0 | 0
297.3472 | 2018-10-24 20:20 | 43397.8542 | 0 | 0 | 0 | 18.8 | 54 | 0 | 0 | 0 | 0 | 950.4 | 0 | 0
297.3542 | 2018-10-24 20:30 | 43397.8611 | 0 | 0 | 0 | 18.6 | 54.4 | 0 | 0 | 0 | 0 | 950.4 | 0 | 0
297.3611 | 2018-10-24 20:40 | 43397.8681 | 0 | 0 | 0 | 18.5 | 55.7 | 0 | 0 | 0 | 0 | 950.4 | 0 | 0
297.3681 | 2018-10-24 20:50 | 43397.875 | 0 | 0 | 0 | 18.1 | 57.5 | 0 | 0.7 | 27.7 | 0 | 950.5 | 0 | 0
297.375 | 2018-10-24 21:00 | 43397.8819 | 0 | 0 | 0 | 17.8 | 58.2 | 0 | 0.4 | 27.8 | 0 | 950.6 | 0 | 0
297.3819 | 2018-10-24 21:10 | 43397.8889 | 0 | 0 | 0 | 17.7 | 58.9 | 0.1 | 1.1 | 27.8 | 0 | 950.6 | 0 | 0
297.3889 | 2018-10-24 21:20 | 43397.8958 | 0 | 0 | 0 | 17.7 | 59.6 | 0 | 0 | 0 | 0 | 950.7 | 0 | 0
297.3958 | 2018-10-24 21:30 | 43397.9028 | 0 | 0 | 0 | 17.5 | 60.9 | 0 | 0 | 0 | 0 | 950.7 | 0 | 0
297.4028 | 2018-10-24 21:40 | 43397.9097 | 0 | 0 | 0 | 17.1 | 62.6 | 0 | 0 | 0 | 0 | 950.7 | 0 | 0
297.4097 | 2018-10-24 21:50 | 43397.9167 | 0 | 0 | 0 | 16.9 | 64 | 0 | 0 | 0 | 0 | 950.6 | 0 | 0
297.4167 | 2018-10-24 22:00 | 43397.9236 | 0 | 0 | 0 | 16.8 | 64.6 | 0 | 0 | 0 | 0 | 950.6 | 0 | 0
297.4236 | 2018-10-24 22:10 | 43397.9306 | 0 | 0 | 0 | 16.9 | 63.7 | 0 | 0 | 0 | 0 | 950.6 | 0 | 0
297.4306 | 2018-10-24 22:20 | 43397.9375 | 0 | 0 | 0 | 17.5 | 61.8 | 0.1 | 0.7 | 27.7 | 0 | 950.6 | 0 | 0
297.4375 | 2018-10-24 22:30 | 43397.9444 | 0 | 0 | 0 | 17.2 | 63.4 | 0.2 | 0.7 | 27.7 | 0 | 950.6 | 0 | 0
297.4444 | 2018-10-24 22:40 | 43397.9514 | 0 | 0 | 0 | 16.7 | 64.7 | 0 | 0 | 0 | 0 | 950.7 | 0 | 0
297.4514 | 2018-10-24 22:50 | 43397.9583 | 0 | 0 | 0 | 16.3 | 66.5 | 0 | 0 | 0 | 0 | 950.7 | 0 | 0
297.4583 | 2018-10-24 23:00 | 43397.9653 | 0 | 0 | 0 | 16.1 | 67.9 | 0.1 | 0.7 | 27.8 | 0 | 950.7 | 0 | 0
297.4653 | 2018-10-24 23:10 | 43397.9722 | 0 | 0 | 0 | 16.7 | 64.8 | 0 | 0 | 0 | 0 | 950.6 | 0 | 0
297.4722 | 2018-10-24 23:20 | 43397.9792 | 0 | 0 | 0 | 16.4 | 66.6 | 0 | 0.7 | 27.7 | 0 | 950.6 | 0 | 0
297.4792 | 2018-10-24 23:30 | 43397.9861 | 0 | 0 | 0 | 16.3 | 67.6 | 0.1 | 1.1 | 27.3 | 0.1 | 950.6 | 0 | 0
297.4861 | 2018-10-24 23:40 | 43397.9931 | 0 | 0 | 0 | 16 | 68.7 | 0.3 | 1.1 | 38.4 | 3.7 | 950.6 | 0 | 0
297.4931 | 2018-10-24 23:50 | 43398 | 0 | 0 | 0 | 16.2 | 67.5 | 0.8 | 1.6 | 42.2 | 0.1 | 950.5 | 0 | 0
297.5 | 2018-10-25 | 43398.0069 | 0 | 0 | 0 | 16.6 | 65.3 | 0.1 | 1.1 | 42.3 | 0 | 950.4 | 0 | 0
297.5069 | 2018-10-25 00:10 | 43398.0139 | 0 | 0 | 0 | 16.4 | 67.2 | 0.1 | 1.1 | 42.1 | 0 | 950.4 | 0 | 0
297.5139 | 2018-10-25 00:20 | 43398.0208 | 0 | 0 | 0 | 15.2 | 70.1 | 1 | 1.6 | 42.1 | 0.1 | 950.4 | 0 | 0
297.5208 | 2018-10-25 00:30 | 43398.0278 | 0 | 0 | 0 | 15.7 | 66.5 | 0.1 | 1.1 | 42.1 | 0 | 950.3 | 0 | 0
297.5278 | 2018-10-25 00:40 | 43398.0347 | 0 | 0 | 0 | 16.3 | 62.5 | 0 | 0 | 0 | 0 | 950.2 | 0 | 0
297.5347 | 2018-10-25 00:50 | 43398.0417 | 0 | 0 | 0 | 15.9 | 66 | 0.3 | 1.1 | 42 | 0.1 | 950.2 | 0 | 0
297.5417 | 2018-10-25 01:00 | 43398.0486 | 0 | 0 | 0 | 15.7 | 67 | 1.3 | 1.9 | 326 | 32.7 | 950.2 | 0 | 0
297.5486 | 2018-10-25 01:10 | 43398.0556 | 0 | 0 | 0 | 16.1 | 64.7 | 1 | 1.6 | 312.4 | 0 | 950.2 | 0 | 0
297.5556 | 2018-10-25 01:20 | 43398.0625 | 0 | 0 | 0 | 16.1 | 63.8 | 0.7 | 1.6 | 306.4 | 11 | 950.1 | 0 | 0
297.5625 | 2018-10-25 01:30 | 43398.0694 | 0 | 0 | 0 | 15.8 | 66.2 | 0.8 | 2.6 | 74.8 | 13.4 | 950.1 | 0 | 0
297.5694 | 2018-10-25 01:40 | 43398.0764 | 0 | 0 | 0 | 15.4 | 67.4 | 0.4 | 2.1 | 68.3 | 0 | 950.1 | 0 | 0
297.5764 | 2018-10-25 01:50 | 43398.0833 | 0 | 0 | 0 | 15.2 | 67.7 | 0 | 0 | 0 | 0 | 950.1 | 0 | 0
297.5833 | 2018-10-25 02:00 | 43398.0903 | 0 | 0 | 0 | 15 | 67.3 | 0.3 | 1.4 | 68.3 | 0 | 950 | 0 | 0
297.5903 | 2018-10-25 02:10 | 43398.0972 | 0 | 0 | 0 | 15.5 | 64.7 | 0.7 | 1.6 | 67.7 | 0.2 | 950 | 0 | 0
297.5972 | 2018-10-25 02:20 | 43398.1042 | 0 | 0 | 0 | 15.1 | 66.6 | 0 | 1.1 | 67.5 | 0 | 950 | 0 | 0
297.6042 | 2018-10-25 02:30 | 43398.1111 | 0 | 0 | 0 | 14.8 | 68.4 | 0 | 0.7 | 67.5 | 0 | 950.1 | 0 | 0
297.6111 | 2018-10-25 02:40 | 43398.1181 | 0 | 0 | 0 | 15.1 | 68.2 | 0.3 | 1.6 | 69.3 | 0.7 | 950.1 | 0 | 0
297.6181 | 2018-10-25 02:50 | 43398.125 | 0 | 0 | 0 | 15.1 | 69.3 | 0.2 | 1.1 | 70.5 | 0 | 950.1 | 0 | 0
297.625 | 2018-10-25 03:00 | 43398.1319 | 0 | 0 | 0 | 14.5 | 71.5 | 0.2 | 1.1 | 70.5 | 0 | 950 | 0 | 0
297.6319 | 2018-10-25 03:10 | 43398.1389 | 0 | 0 | 0 | 14.2 | 72.6 | 0.1 | 1.1 | 50 | 2.3 | 949.9 | 0 | 0
297.6389 | 2018-10-25 03:20 | 43398.1458 | 0 | 0 | 0 | 14.8 | 71.5 | 0.3 | 1.1 | 46.2 | 0 | 949.9 | 0 | 0
297.6458 | 2018-10-25 03:30 | 43398.1528 | 0 | 0 | 0 | 14.6 | 71.8 | 0.6 | 1.6 | 327.9 | 21.4 | 949.7 | 0 | 0
297.6528 | 2018-10-25 03:40 | 43398.1597 | 0 | 0 | 0 | 14.8 | 70 | 1.4 | 1.9 | 317.2 | 0.3 | 949.7 | 0 | 0
297.6597 | 2018-10-25 03:50 | 43398.1667 | 0 | 0 | 0 | 15.2 | 67.3 | 0.5 | 1.4 | 317.1 | 0.1 | 949.7 | 0 | 0
297.6667 | 2018-10-25 04:00 | 43398.1736 | 0 | 0 | 0 | 14.9 | 69.2 | 1.2 | 1.6 | 317.1 | 0.1 | 949.7 | 0 | 0
297.6736 | 2018-10-25 04:10 | 43398.1806 | 0 | 0 | 0 | 15 | 68.5 | 1.1 | 1.9 | 317.1 | 0.1 | 949.7 | 0 | 0
297.6806 | 2018-10-25 04:20 | 43398.1875 | 0 | 0 | 0 | 14 | 73.3 | 0.3 | 1.4 | 27.3 | 2.8 | 949.6 | 0 | 0
297.6875 | 2018-10-25 04:30 | 43398.1944 | 0 | 0 | 0 | 13.9 | 74.7 | 1.2 | 1.9 | 55.4 | 13.6 | 949.7 | 0 | 0
297.6944 | 2018-10-25 04:40 | 43398.2014 | 0 | 0 | 0 | 13.8 | 75.1 | 0.3 | 1.6 | 65.3 | 0 | 949.7 | 0 | 0
297.7014 | 2018-10-25 04:50 | 43398.2083 | 0 | 0 | 0 | 13.9 | 74 | 0.2 | 1.1 | 65.3 | 0 | 949.8 | 0 | 0
297.7083 | 2018-10-25 05:00 | 43398.2153 | 0 | 0 | 0 | 14.3 | 72 | 0.3 | 1.4 | 65.4 | 0 | 949.8 | 0 | 0
297.7153 | 2018-10-25 05:10 | 43398.2222 | 0 | 0 | 0 | 14 | 73 | 0.1 | 0.7 | 65.3 | 0 | 949.8 | 0 | 0
297.7222 | 2018-10-25 05:20 | 43398.2292 | 0 | 0 | 0 | 13.8 | 74 | 0.4 | 1.1 | 65.4 | 0 | 949.9 | 0 | 0
297.7292 | 2018-10-25 05:30 | 43398.2361 | 0 | 0 | 0 | 13.8 | 72.4 | 0.2 | 1.1 | 65.4 | 0 | 950 | 0 | 0
297.7361 | 2018-10-25 05:40 | 43398.2431 | 0 | 0 | 0 | 13.7 | 73 | 0.3 | 1.6 | 70.6 | 14.1 | 950.1 | 0 | 0
297.7431 | 2018-10-25 05:50 | 43398.25 | 0 | 0 | 0 | 14.1 | 71.2 | 0.5 | 1.6 | 181.9 | 0.1 | 950.2 | 0 | 0
297.75 | 2018-10-25 06:00 | 43398.2569 | 0 | 0 | 0 | 13.9 | 71.4 | 0 | 0 | 0 | 0 | 950.2 | 0 | 0
297.7569 | 2018-10-25 06:10 | 43398.2639 | 0 | 0 | 0 | 13.3 | 74.4 | 0 | 0.7 | 181.8 | 0 | 950.2 | 0 | 0
297.7639 | 2018-10-25 06:20 | 43398.2708 | 1.8 | 0 | 2.3 | 13.5 | 72.4 | 0.5 | 1.6 | 52.8 | 23.1 | 950.3 | 0 | 0
297.7708 | 2018-10-25 06:30 | 43398.2778 | 16.1 | 11.2 | 15.7 | 13.8 | 69.5 | 0.2 | 1.4 | 45.7 | 0 | 950.5 | 1.296 | 0
297.7778 | 2018-10-25 06:40 | 43398.2847 | 31 | 36.6 | 27.9 | 14.3 | 67.7 | 0 | 0 | 0 | 0 | 950.6 | -5.5293 | 0
297.7847 | 2018-10-25 06:50 | 43398.2917 | 47.6 | 70.8 | 38.6 | 14.8 | 66 | 0.5 | 1.4 | 88.1 | 26.9 | 950.7 | -13.1968 | 0
297.7917 | 2018-10-25 07:00 | 43398.2986 | 56.9 | 66.6 | 46.2 | 15.1 | 66 | 0.2 | 1.1 | 123.6 | 0 | 950.8 | -9.4962 | 0
297.7986 | 2018-10-25 07:10 | 43398.3056 | 92.3 | 153.4 | 63.3 | 15.2 | 66.7 | 0 | 0 | 0 | 0 | 950.9 | -13.4989 | 0
297.8056 | 2018-10-25 07:20 | 43398.3125 | 91.1 | 133.9 | 61.6 | 15.2 | 67.2 | 0.2 | 1.4 | 75.6 | 3.8 | 951.1 | -8.99 | 0
297.8125 | 2018-10-25 07:30 | 43398.3194 | 131.8 | 200.3 | 79.5 | 15.6 | 65.2 | 0.1 | 0.7 | 74 | 0 | 951.2 | -18.9009 | 0
297.8194 | 2018-10-25 07:40 | 43398.3264 | 179 | 292.7 | 94 | 16.4 | 62.8 | 0.4 | 1.1 | 74 | 0.1 | 951.3 | -21.9972 | 0
297.8264 | 2018-10-25 07:50 | 43398.3333 | 195.2 | 304.1 | 97 | 17.5 | 62.9 | 0 | 0.7 | 74 | 0 | 951.5 | -22.2525 | 0
297.8333 | 2018-10-25 08:00 | 43398.3403 | 232.9 | 361.3 | 105 | 17.8 | 59.3 | 0.2 | 1.1 | 74 | 0 | 951.6 | -25.184 | 0
297.8403 | 2018-10-25 08:10 | 43398.3472 | 253.8 | 375.2 | 110.2 | 18 | 59.9 | 0.2 | 1.1 | 74 | 0 | 951.7 | -23.547 | 0
297.8472 | 2018-10-25 08:20 | 43398.3542 | 295.3 | 433.7 | 118.1 | 18.5 | 57.2 | 0.7 | 1.6 | 67.7 | 5.6 | 951.8 | -22.4962 | 0
297.8542 | 2018-10-25 08:30 | 43398.3611 | 324.2 | 459.8 | 123.7 | 18.9 | 57 | 0.8 | 1.9 | 47.6 | 0.6 | 951.8 | -22.4257 | 0
297.8611 | 2018-10-25 08:40 | 43398.3681 | 353.3 | 486 | 127.9 | 19.1 | 55.8 | 0.9 | 1.9 | 16.9 | 13.5 | 951.8 | -23.8079 | 0
297.8681 | 2018-10-25 08:50 | 43398.375 | 384.3 | 514.7 | 131.6 | 19.2 | 53.3 | 1.2 | 1.9 | 22.8 | 4.7 | 951.9 | -25.9289 | 0
297.875 | 2018-10-25 09:00 | 43398.3819 | 417.4 | 542.8 | 135.4 | 19.8 | 52 | 0.8 | 2.4 | 44.1 | 22.9 | 951.9 | -30.8326 | 0
297.8819 | 2018-10-25 09:10 | 43398.3889 | 445.7 | 560.4 | 139 | 20.6 | 49.3 | 1.2 | 2.4 | 51.5 | 22.1 | 952 | -35.5541 | 0
297.8889 | 2018-10-25 09:20 | 43398.3958 | 464.4 | 555.5 | 145.7 | 20.7 | 50 | 1.6 | 2.6 | 109.7 | 8.6 | 952.1 | -38.5637 | 0
297.8958 | 2018-10-25 09:30 | 43398.4028 | 476.4 | 542.1 | 152.6 | 20.7 | 49.2 | 1.4 | 3.1 | 117.9 | 16 | 952.2 | -39.1519 | 0
297.9028 | 2018-10-25 09:40 | 43398.4097 | 494 | 544.7 | 157.7 | 21.2 | 47.3 | 1.4 | 2.9 | 90 | 13.2 | 952.2 | -38.7555 | 0
297.9097 | 2018-10-25 09:50 | 43398.4167 | 511.7 | 548.4 | 163.6 | 21.7 | 46.3 | 1 | 2.4 | 101.2 | 13.7 | 952.3 | -37.2342 | 0
297.9167 | 2018-10-25 10:00 | 43398.4236 | 529.9 | 557.6 | 166.8 | 22.3 | 43.4 | 1.1 | 2.1 | 159.9 | 9.7 | 952.3 | -36.62 | 0
297.9236 | 2018-10-25 10:10 | 43398.4306 | 558.7 | 585.1 | 169 | 22.5 | 42.5 | 0.7 | 1.9 | 166.4 | 4.4 | 952.4 | -37.0995 | 0
297.9306 | 2018-10-25 10:20 | 43398.4375 | 570.6 | 593 | 168.8 | 23.4 | 39.4 | 0.7 | 2.1 | 179.4 | 20.1 | 952.4 | -34.6282 | 0
297.9375 | 2018-10-25 10:30 | 43398.4444 | 562.3 | 557.2 | 177.5 | 23.8 | 39.6 | 0.6 | 2.1 | 221.6 | 5.7 | 952.3 | -32.4305 | 0
297.9444 | 2018-10-25 10:40 | 43398.4514 | 550.5 | 520.6 | 185 | 24.1 | 40.7 | 1 | 2.6 | 216.1 | 25.9 | 952.2 | -30.2045 | 0
297.9514 | 2018-10-25 10:50 | 43398.4583 | 563 | 521 | 191.5 | 24.1 | 41.7 | 1.6 | 2.9 | 225.6 | 27.8 | 952.2 | -30.9606 | 0
297.9583 | 2018-10-25 11:00 | 43398.4653 | 564.6 | 516.1 | 192.9 | 24.2 | 40.4 | 1.4 | 3.9 | 229.7 | 33.6 | 952.1 | -29.687 | 0
297.9653 | 2018-10-25 11:10 | 43398.4722 | 529.9 | 448.1 | 203.3 | 24.3 | 41.6 | 1.8 | 3.1 | 216.9 | 29.9 | 952.1 | -26.9555 | 0
297.9722 | 2018-10-25 11:20 | 43398.4792 | 495.7 | 395 | 205.9 | 24.7 | 41.9 | 1.4 | 3.1 | 181.8 | 13.2 | 952 | -23.5237 | 0
297.9792 | 2018-10-25 11:30 | 43398.4861 | 562.7 | 492.6 | 198.8 | 24.6 | 40.7 | 2.5 | 4.9 | 241.7 | 26.7 | 951.8 | -30.3713 | 0
297.9861 | 2018-10-25 11:40 | 43398.4931 | 607.7 | 555.9 | 194.9 | 24.3 | 39.4 | 2.9 | 4.9 | 248.2 | 19.5 | 951.8 | -35.7708 | 0
297.9931 | 2018-10-25 11:50 | 43398.5 | 628.6 | 588.5 | 191.5 | 24.4 | 37.3 | 2.7 | 4.6 | 254.8 | 17.6 | 951.7 | -37.726 | 0
298 | 2018-10-25 12:00 | 43398.5069 | 627.9 | 591.3 | 189.6 | 24.9 | 34.6 | 2.6 | 4.1 | 262.3 | 19.4 | 951.5 | -37.7657 | 0
298.0069 | 2018-10-25 12:10 | 43398.5139 | 630.8 | 596.8 | 189.6 | 25 | 34.5 | 2.6 | 4.4 | 269.7 | 25.4 | 951.4 | -38.9728 | 0
298.0139 | 2018-10-25 12:20 | 43398.5208 | 626.2 | 593.4 | 190 | 25.5 | 34.4 | 2.5 | 4.9 | 267.6 | 21.5 | 951.2 | -39.1144 | 0
298.0208 | 2018-10-25 12:30 | 43398.5278 | 611.3 | 570.7 | 194.7 | 25.8 | 35 | 2.6 | 4.6 | 267.1 | 21.6 | 951.2 | -38.5726 | 0
298.0278 | 2018-10-25 12:40 | 43398.5347 | 599.3 | 554.1 | 198.9 | 25.9 | 34.7 | 2.7 | 5.4 | 243.7 | 29 | 951 | -37.8727 | 0
298.0347 | 2018-10-25 12:50 | 43398.5417 | 594.8 | 558.9 | 195.7 | 26.1 | 33.6 | 2.9 | 5.6 | 270.7 | 25.1 | 950.9 | -39.0101 | 0
298.0417 | 2018-10-25 13:00 | 43398.5486 | 588.8 | 563.5 | 191.8 | 26.1 | 32.5 | 3.5 | 5.4 | 253.6 | 18.2 | 950.7 | -40.6601 | 0
298.0486 | 2018-10-25 13:10 | 43398.5556 | 573.1 | 550.8 | 190.8 | 26.1 | 32.6 | 3.2 | 5.4 | 273.9 | 26.5 | 950.6 | -41.6751 | 0
298.0556 | 2018-10-25 13:20 | 43398.5625 | 569.1 | 561.3 | 186.3 | 26.2 | 32.6 | 3 | 5.1 | 264.6 | 22.6 | 950.5 | -44.4346 | 0
298.0625 | 2018-10-25 13:30 | 43398.5694 | 554 | 557.2 | 181.8 | 26.2 | 32.9 | 3.1 | 5.1 | 267.6 | 24.5 | 950.4 | -45.8085 | 0
298.0694 | 2018-10-25 13:40 | 43398.5764 | 531.6 | 540.9 | 178.5 | 26.3 | 32.9 | 2.9 | 5.1 | 256.7 | 19.4 | 950.3 | -46.5009 | 0
298.0764 | 2018-10-25 13:50 | 43398.5833 | 510 | 525.5 | 175.6 | 26.5 | 32.6 | 2.9 | 4.6 | 276 | 19.7 | 950.2 | -47.4525 | 0
298.0833 | 2018-10-25 14:00 | 43398.5903 | 494.4 | 522.3 | 171.9 | 26.7 | 32.3 | 2.4 | 4.6 | 280.9 | 18.1 | 950.1 | -48.6637 | 0
298.0903 | 2018-10-25 14:10 | 43398.5972 | 470.5 | 509.7 | 166.9 | 27.1 | 31.3 | 2 | 3.9 | 286.3 | 33.5 | 950.1 | -47.6386 | 0
298.0972 | 2018-10-25 14:20 | 43398.6042 | 439.7 | 484.8 | 162.1 | 26.9 | 31.6 | 2.1 | 3.4 | 268.6 | 14.1 | 950 | -45.6044 | 0
298.1042 | 2018-10-25 14:30 | 43398.6111 | 415.1 | 471.4 | 157.5 | 26.9 | 31.9 | 2.5 | 3.9 | 276.9 | 18.3 | 949.9 | -42.9744 | 0
298.1111 | 2018-10-25 14:40 | 43398.6181 | 384.7 | 446.1 | 152.8 | 26.9 | 31.1 | 2.1 | 3.9 | 274.3 | 18.3 | 949.8 | -40.002 | 0
298.1181 | 2018-10-25 14:50 | 43398.625 | 355.4 | 421 | 148.5 | 27 | 31 | 2.1 | 3.6 | 265.4 | 30 | 949.8 | -36.5476 | 0
298.125 | 2018-10-25 15:00 | 43398.6319 | 325.3 | 394.9 | 142.3 | 27 | 31.2 | 2.7 | 4.4 | 272.4 | 18.6 | 949.8 | -34.4254 | 0
298.1319 | 2018-10-25 15:10 | 43398.6389 | 296 | 369.5 | 135 | 27 | 31 | 2.5 | 4.4 | 262.4 | 21.9 | 949.8 | -33.7249 | 0
298.1389 | 2018-10-25 15:20 | 43398.6458 | 261 | 324.5 | 128.1 | 26.8 | 31.8 | 2 | 3.4 | 256.1 | 14.3 | 949.8 | -33.394 | 0
298.1458 | 2018-10-25 15:30 | 43398.6528 | 238.9 | 308.6 | 120.8 | 26.8 | 32.5 | 2.4 | 3.9 | 249.4 | 23.3 | 949.8 | -36.2386 | 0
298.1528 | 2018-10-25 15:40 | 43398.6597 | 208.2 | 274.6 | 111.3 | 26.5 | 34 | 2.6 | 4.1 | 250.2 | 14.3 | 949.8 | -35.2223 | 0
298.1597 | 2018-10-25 15:50 | 43398.6667 | 175.7 | 233.4 | 100.5 | 26.3 | 33.3 | 2.4 | 3.9 | 254.2 | 15.6 | 949.8 | -33.0383 | 0
298.1667 | 2018-10-25 16:00 | 43398.6736 | 140.3 | 180.3 | 87.9 | 26.1 | 33.7 | 2.7 | 4.1 | 249.2 | 14.5 | 949.9 | -28.4739 | 0
298.1736 | 2018-10-25 16:10 | 43398.6806 | 108.9 | 132.2 | 75 | 25.8 | 33.9 | 2.6 | 4.1 | 255.5 | 13 | 950 | -22.5436 | 0
298.1806 | 2018-10-25 16:20 | 43398.6875 | 91 | 116.5 | 65.2 | 25.7 | 34.5 | 1.7 | 3.4 | 258.7 | 12.7 | 950.1 | -21.7886 | 0
298.1875 | 2018-10-25 16:30 | 43398.6944 | 65.9 | 71.7 | 52.1 | 25.4 | 36.4 | 2.8 | 4.1 | 246.2 | 12.6 | 950.1 | -18.1649 | 0
298.1944 | 2018-10-25 16:40 | 43398.7014 | 36.9 | 15.9 | 33.5 | 25 | 37.2 | 2.6 | 4.1 | 247.7 | 14.7 | 950.3 | -12.391 | 0
298.2014 | 2018-10-25 16:50 | 43398.7083 | 15.5 | 0 | 14.8 | 24.7 | 38.1 | 2.6 | 4.1 | 246.5 | 13.3 | 950.4 | -8.0858 | 0
298.2083 | 2018-10-25 17:00 | 43398.7153 | 4 | 0 | 3.6 | 24.4 | 39.6 | 2.5 | 4.1 | 249.2 | 14.5 | 950.6 | -7.5312 | 0
298.2153 | 2018-10-25 17:10 | 43398.7222 | 0 | 0 | 0 | 24.1 | 40.9 | 2 | 3.4 | 259.5 | 11.8 | 950.7 | 0 | 0
298.2222 | 2018-10-25 17:20 | 43398.7292 | 0 | 0 | 0 | 23.8 | 41.8 | 1.7 | 3.1 | 268.8 | 9.6 | 950.8 | 0 | 0
298.2292 | 2018-10-25 17:30 | 43398.7361 | 0 | 0 | 0 | 23.5 | 42.4 | 1.8 | 2.6 | 277.9 | 11.2 | 950.9 | 0 | 0
298.2361 | 2018-10-25 17:40 | 43398.7431 | 0 | 0 | 0 | 23.1 | 43.9 | 1.5 | 2.6 | 291.7 | 10.2 | 950.9 | 0 | 0
298.2431 | 2018-10-25 17:50 | 43398.75 | 0 | 0 | 0 | 22.4 | 46.3 | 1.3 | 2.6 | 306.7 | 7.4 | 951 | 0 | 0
298.25 | 2018-10-25 18:00 | 43398.7569 | 0 | 0 | 0 | 22.2 | 47.4 | 1.2 | 2.4 | 296.7 | 5.7 | 951.1 | 0 | 0
298.2569 | 2018-10-25 18:10 | 43398.7639 | 0 | 0 | 0 | 22.2 | 47.5 | 1.6 | 2.6 | 296.6 | 8.2 | 951.3 | 0 | 0
298.2639 | 2018-10-25 18:20 | 43398.7708 | 0 | 0 | 0 | 22.2 | 47.4 | 1 | 1.9 | 295.1 | 6.6 | 951.4 | 0 | 0
298.2708 | 2018-10-25 18:30 | 43398.7778 | 0 | 0 | 0 | 21.8 | 48.1 | 0.8 | 2.1 | 302.4 | 6.2 | 951.5 | 0 | 0
298.2778 | 2018-10-25 18:40 | 43398.7847 | 0 | 0 | 0 | 21.5 | 48.4 | 1.3 | 2.1 | 313.6 | 4.4 | 951.7 | 0 | 0
298.2847 | 2018-10-25 18:50 | 43398.7917 | 0 | 0 | 0 | 21.3 | 48.9 | 1.4 | 2.1 | 323.1 | 3.1 | 951.7 | 0 | 0
298.2917 | 2018-10-25 19:00 | 43398.7986 | 0 | 0 | 0 | 21.1 | 49.7 | 1.3 | 2.1 | 324.1 | 1.9 | 951.8 | 0 | 0
298.2986 | 2018-10-25 19:10 | 43398.8056 | 0 | 0 | 0 | 20.9 | 50.5 | 1.2 | 2.1 | 320.6 | 5.7 | 951.9 | 0 | 0
298.3056 | 2018-10-25 19:20 | 43398.8125 | 0 | 0 | 0 | 21.1 | 49.9 | 1.3 | 1.9 | 313.5 | 1 | 952 | 0 | 0
298.3125 | 2018-10-25 19:30 | 43398.8194 | 0 | 0 | 0 | 21.4 | 48.7 | 1.4 | 1.9 | 307.7 | 3.2 | 952.1 | 0 | 0
298.3194 | 2018-10-25 19:40 | 43398.8264 | 0 | 0 | 0 | 21.4 | 48.5 | 1.4 | 1.9 | 304.1 | 1.5 | 952.3 | 0 | 0
298.3264 | 2018-10-25 19:50 | 43398.8333 | 0 | 0 | 0 | 21.3 | 48.8 | 0.7 | 1.9 | 303.7 | 0.3 | 952.3 | 0 | 0
298.3333 | 2018-10-25 20:00 | 43398.8403 | 0 | 0 | 0 | 20 | 56.5 | 1.2 | 2.6 | 65.7 | 25.3 | 952.4 | 0 | 0
298.3403 | 2018-10-25 20:10 | 43398.8472 | 0 | 0 | 0 | 19.4 | 57.8 | 0.1 | 1.1 | 75.1 | 0.1 | 952.5 | 0 | 0
298.3472 | 2018-10-25 20:20 | 43398.8542 | 0 | 0 | 0 | 19.2 | 58.7 | 0.1 | 1.1 | 73.4 | 0.5 | 952.6 | 0 | 0
298.3542 | 2018-10-25 20:30 | 43398.8611 | 0 | 0 | 0 | 19.2 | 59.1 | 0 | 0.7 | 72 | 0 | 952.6 | 0 | 0
298.3611 | 2018-10-25 20:40 | 43398.8681 | 0 | 0 | 0 | 19.1 | 59.1 | 0 | 0.7 | 72 | 0 | 952.7 | 0 | 0
298.3681 | 2018-10-25 20:50 | 43398.875 | 0 | 0 | 0 | 18.9 | 58.7 | 0.2 | 1.4 | 58.4 | 7.4 | 952.7 | 0 | 0
298.375 | 2018-10-25 21:00 | 43398.8819 | 0 | 0 | 0 | 18.9 | 57.5 | 0.6 | 1.6 | 36 | 1.8 | 952.7 | 0 | 0
298.3819 | 2018-10-25 21:10 | 43398.8889 | 0 | 0 | 0 | 18.9 | 57.4 | 0.7 | 1.9 | 39.6 | 2.9 | 952.7 | 0 | 0
298.3889 | 2018-10-25 21:20 | 43398.8958 | 0 | 0 | 0 | 18.8 | 58.2 | 0.5 | 1.6 | 46.7 | 0.3 | 952.8 | 0 | 0
298.3958 | 2018-10-25 21:30 | 43398.9028 | 0 | 0 | 0 | 18.7 | 58.5 | 0.5 | 1.9 | 44.4 | 4 | 952.9 | 0 | 0
298.4028 | 2018-10-25 21:40 | 43398.9097 | 0 | 0 | 0 | 18.4 | 59 | 0.8 | 2.1 | 45.1 | 4 | 952.9 | 0 | 0
298.4097 | 2018-10-25 21:50 | 43398.9167 | 0 | 0 | 0 | 18.4 | 59.1 | 0.6 | 2.1 | 36.1 | 2.4 | 952.9 | 0 | 0
298.4167 | 2018-10-25 22:00 | 43398.9236 | 0 | 0 | 0 | 18 | 60.3 | 0.4 | 1.4 | 32.9 | 0.2 | 952.9 | 0 | 0
298.4236 | 2018-10-25 22:10 | 43398.9306 | 0 | 0 | 0 | 18.1 | 60.2 | 0.3 | 1.4 | 33 | 0 | 952.9 | 0 | 0
298.4306 | 2018-10-25 22:20 | 43398.9375 | 0 | 0 | 0 | 17.9 | 60.8 | 0.3 | 1.4 | 33 | 0 | 953 | 0 | 0
298.4375 | 2018-10-25 22:30 | 43398.9444 | 0 | 0 | 0 | 17.6 | 62 | 0.7 | 1.4 | 33 | 0.1 | 953 | 0 | 0
298.4444 | 2018-10-25 22:40 | 43398.9514 | 0 | 0 | 0 | 17.6 | 61.8 | 0.9 | 1.9 | 32.9 | 0.1 | 952.9 | 0 | 0
298.4514 | 2018-10-25 22:50 | 43398.9583 | 0 | 0 | 0 | 18 | 59.6 | 1.1 | 1.9 | 27.2 | 3.7 | 952.9 | 0 | 0
298.4583 | 2018-10-25 23:00 | 43398.9653 | 0 | 0 | 0 | 17.9 | 59.5 | 0.3 | 1.6 | 25.9 | 0.1 | 953 | 0 | 0
298.4653 | 2018-10-25 23:10 | 43398.9722 | 0 | 0 | 0 | 17.7 | 60.7 | 0.2 | 1.4 | 26 | 0 | 953 | 0 | 0
298.4722 | 2018-10-25 23:20 | 43398.9792 | 0 | 0 | 0 | 17.4 | 62.8 | 0.1 | 1.1 | 26 | 0 | 953 | 0 | 0
298.4792 | 2018-10-25 23:30 | 43398.9861 | 0 | 0 | 0 | 17.1 | 63.6 | 0.1 | 1.1 | 26 | 0 | 952.9 | 0 | 0
298.4861 | 2018-10-25 23:40 | 43398.9931 | 0 | 0 | 0 | 16.9 | 64.4 | 0 | 0.7 | 26 | 0 | 952.9 | 0 | 0
298.4931 | 2018-10-25 23:50 | 43399 | 0 | 0 | 0 | 16.9 | 64.7 | 0.6 | 1.4 | 26.3 | 0.1 | 952.9 | 0 | 0
298.5 | 2018-10-26 | 43399.0069 | 0 | 0 | 0 | 16.7 | 65.6 | 0 | 1.1 | 26.3 | 0 | 952.9 | 0 | 0
298.5069 | 2018-10-26 00:10 | 43399.0139 | 0 | 0 | 0 | 16.4 | 67 | 0.1 | 1.1 | 26.3 | 0 | 952.9 | 0 | 0
298.5139 | 2018-10-26 00:20 | 43399.0208 | 0 | 0 | 0 | 16.1 | 67.7 | 0.2 | 1.1 | 26.3 | 0 | 952.9 | 0 | 0
298.5208 | 2018-10-26 00:30 | 43399.0278 | 0 | 0 | 0 | 16.1 | 67.5 | 0 | 0.7 | 26.3 | 0 | 952.9 | 0 | 0
298.5278 | 2018-10-26 00:40 | 43399.0347 | 0 | 0 | 0 | 16 | 68.7 | 1 | 1.6 | 26.1 | 0.3 | 952.9 | 0 | 0
298.5347 | 2018-10-26 00:50 | 43399.0417 | 0 | 0 | 0 | 16 | 68.8 | 1 | 2.1 | 26.7 | 3 | 952.8 | 0 | 0
298.5417 | 2018-10-26 01:00 | 43399.0486 | 0 | 0 | 0 | 16 | 69 | 1.6 | 2.1 | 18.5 | 6.9 | 952.8 | 0 | 0
298.5486 | 2018-10-26 01:10 | 43399.0556 | 0 | 0 | 0 | 15.9 | 68.7 | 1.5 | 1.9 | 38.9 | 6.1 | 952.8 | 0 | 0
298.5556 | 2018-10-26 01:20 | 43399.0625 | 0 | 0 | 0 | 16.1 | 66.5 | 1.5 | 2.1 | 42.2 | 0.1 | 952.8 | 0 | 0
298.5625 | 2018-10-26 01:30 | 43399.0694 | 0 | 0 | 0 | 16.5 | 65.3 | 1.8 | 2.4 | 339.9 | 10.1 | 952.8 | 0 | 0
298.5694 | 2018-10-26 01:40 | 43399.0764 | 0 | 0 | 0 | 16.5 | 65.6 | 1.5 | 2.1 | 340.1 | 2.3 | 952.7 | 0 | 0
298.5764 | 2018-10-26 01:50 | 43399.0833 | 0 | 0 | 0 | 16.5 | 65.2 | 1.3 | 2.1 | 340.7 | 0.1 | 952.7 | 0 | 0
298.5833 | 2018-10-26 02:00 | 43399.0903 | 0 | 0 | 0 | 16.4 | 66.2 | 1.4 | 1.9 | 340.7 | 0.2 | 952.7 | 0 | 0
298.5903 | 2018-10-26 02:10 | 43399.0972 | 0 | 0 | 0 | 16.2 | 65.9 | 0.8 | 1.9 | 341.4 | 0.1 | 952.7 | 0 | 0
298.5972 | 2018-10-26 02:20 | 43399.1042 | 0 | 0 | 0 | 16.3 | 65 | 0.9 | 1.4 | 341.4 | 0.1 | 952.7 | 0 | 0
298.6042 | 2018-10-26 02:30 | 43399.1111 | 0 | 0 | 0 | 16.5 | 63.9 | 1.1 | 1.6 | 341.7 | 0.8 | 952.7 | 0 | 0
298.6111 | 2018-10-26 02:40 | 43399.1181 | 0 | 0 | 0 | 16.5 | 63.9 | 0.7 | 1.4 | 345.6 | 0.1 | 952.7 | 0 | 0
298.6181 | 2018-10-26 02:50 | 43399.125 | 0 | 0 | 0 | 16.4 | 63.4 | 0.2 | 1.4 | 29.6 | 10.4 | 952.6 | 0 | 0
298.625 | 2018-10-26 03:00 | 43399.1319 | 0 | 0 | 0 | 16.5 | 62.7 | 0 | 0.7 | 42.2 | 0 | 952.6 | 0 | 0
298.6319 | 2018-10-26 03:10 | 43399.1389 | 0 | 0 | 0 | 16.3 | 63 | 0 | 0.4 | 42.2 | 0 | 952.6 | 0 | 0
298.6389 | 2018-10-26 03:20 | 43399.1458 | 0 | 0 | 0 | 16 | 64.6 | 0.1 | 0.7 | 42.1 | 0 | 952.6 | 0 | 0
298.6458 | 2018-10-26 03:30 | 43399.1528 | 0 | 0 | 0 | 16.1 | 63.3 | 0.6 | 1.6 | 41.6 | 11.2 | 952.5 | 0 | 0
298.6528 | 2018-10-26 03:40 | 43399.1597 | 0 | 0 | 0 | 15.4 | 66.3 | 1.4 | 2.1 | 348.6 | 31.1 | 952.5 | 0 | 0
298.6597 | 2018-10-26 03:50 | 43399.1667 | 0 | 0 | 0 | 15 | 68.3 | 0.4 | 1.4 | 342.8 | 0 | 952.5 | 0 | 0
298.6667 | 2018-10-26 04:00 | 43399.1736 | 0 | 0 | 0 | 14.9 | 69.9 | 0.9 | 1.9 | 337.5 | 2.4 | 952.5 | 0 | 0
298.6736 | 2018-10-26 04:10 | 43399.1806 | 0 | 0 | 0 | 15 | 70.4 | 0.6 | 1.1 | 336 | 0.1 | 952.5 | 0 | 0
298.6806 | 2018-10-26 04:20 | 43399.1875 | 0 | 0 | 0 | 15 | 70.4 | 0.3 | 1.1 | 336 | 0 | 952.6 | 0 | 0
298.6875 | 2018-10-26 04:30 | 43399.1944 | 0 | 0 | 0 | 15.5 | 69.1 | 0.6 | 1.6 | 292.3 | 11.3 | 952.7 | 0 | 0
298.6944 | 2018-10-26 04:40 | 43399.2014 | 0 | 0 | 0 | 15.7 | 68 | 0.6 | 1.4 | 283.1 | 0.1 | 952.7 | 0 | 0
298.7014 | 2018-10-26 04:50 | 43399.2083 | 0 | 0 | 0 | 15.5 | 69.3 | 0.8 | 1.6 | 283.1 | 0 | 952.7 | 0 | 0
298.7083 | 2018-10-26 05:00 | 43399.2153 | 0 | 0 | 0 | 15.3 | 70.2 | 0.4 | 1.6 | 283.1 | 0 | 952.8 | 0 | 0
298.7153 | 2018-10-26 05:10 | 43399.2222 | 0 | 0 | 0 | 15.2 | 70.3 | 0.4 | 1.1 | 283.1 | 0.1 | 952.8 | 0 | 0
298.7222 | 2018-10-26 05:20 | 43399.2292 | 0 | 0 | 0 | 14.9 | 71.5 | 0 | 0.7 | 283.2 | 0 | 952.8 | 0 | 0
298.7292 | 2018-10-26 05:30 | 43399.2361 | 0 | 0 | 0 | 15.2 | 69.2 | 0.1 | 0.7 | 283.3 | 0 | 952.8 | 0 | 0
298.7361 | 2018-10-26 05:40 | 43399.2431 | 0 | 0 | 0 | 15.3 | 68.5 | 0.6 | 1.4 | 283.1 | 0 | 952.8 | 0 | 0
298.7431 | 2018-10-26 05:50 | 43399.25 | 0 | 0 | 0 | 15.7 | 66.5 | 0.7 | 1.4 | 283.1 | 0 | 952.9 | 0 | 0
298.75 | 2018-10-26 06:00 | 43399.2569 | 0 | 0 | 0 | 15.6 | 67.8 | 0.1 | 0.7 | 283.1 | 0 | 953 | 0 | 0
298.7569 | 2018-10-26 06:10 | 43399.2639 | 0 | 0 | 0 | 14.8 | 71.6 | 0.5 | 1.6 | 283.2 | 0.1 | 953.1 | 0 | 0
298.7639 | 2018-10-26 06:20 | 43399.2708 | 0 | 0 | 0 | 14.4 | 73.8 | 0.4 | 1.6 | 334.6 | 19.8 | 953.2 | 0 | 0
298.7708 | 2018-10-26 06:30 | 43399.2778 | 4.9 | 1.5 | 4.9 | 14 | 75.1 | 0.7 | 1.4 | 2.6 | 0.3 | 953.3 | 1.5 | 0
298.7778 | 2018-10-26 06:40 | 43399.2847 | 17.5 | 16.7 | 17.5 | 13.9 | 75.4 | 0.9 | 1.4 | 3 | 0.4 | 953.4 | 16.7 | 0
298.7847 | 2018-10-26 06:50 | 43399.2917 | 36.1 | 50.6 | 30.2 | 14.4 | 75.2 | 0.2 | 1.1 | 2.7 | 3.6 | 953.4 | -6.0932 | 0
298.7917 | 2018-10-26 07:00 | 43399.2986 | 57.3 | 94.1 | 42.9 | 15 | 73.4 | 0 | 0.7 | 4.7 | 0 | 953.5 | -10.6571 | 0
298.7986 | 2018-10-26 07:10 | 43399.3056 | 82.6 | 145.5 | 55.1 | 15.7 | 71.2 | 0 | 0 | 0 | 0 | 953.6 | -15.75 | 0
298.8056 | 2018-10-26 07:20 | 43399.3125 | 110.2 | 197 | 66 | 16.5 | 69.9 | 0 | 0 | 0 | 0 | 953.7 | -20.5439 | 0
298.8125 | 2018-10-26 07:30 | 43399.3194 | 141.5 | 249.1 | 75.8 | 17.2 | 68.5 | 0 | 0.7 | 4.7 | 0 | 953.8 | -30.1604 | 0
298.8194 | 2018-10-26 07:40 | 43399.3264 | 173.8 | 300.2 | 84.8 | 17.9 | 66.4 | 0 | 0 | 0 | 0 | 953.9 | -33.4834 | 0
298.8264 | 2018-10-26 07:50 | 43399.3333 | 205 | 342.4 | 92.6 | 18.9 | 61.6 | 0 | 0 | 0 | 0 | 954 | -35.453 | 0
298.8333 | 2018-10-26 08:00 | 43399.3403 | 235.8 | 374.1 | 100.4 | 19.8 | 57.6 | 0 | 0 | 0 | 0 | 954.1 | -39.3988 | 0
298.8403 | 2018-10-26 08:10 | 43399.3472 | 265.5 | 399 | 107.6 | 19.6 | 55.7 | 0 | 0.7 | 24.3 | 3.4 | 954.3 | -43.7961 | 0
298.8472 | 2018-10-26 08:20 | 43399.3542 | 293.9 | 420.5 | 114.8 | 19.5 | 57 | 0.2 | 1.4 | 43.7 | 0 | 954.4 | -44.8738 | 0
298.8542 | 2018-10-26 08:30 | 43399.3611 | 321.1 | 442.6 | 121 | 20.1 | 55.5 | 0 | 1.1 | 44.3 | 0 | 954.5 | -42.8968 | 0
298.8611 | 2018-10-26 08:40 | 43399.3681 | 345.9 | 457.5 | 127.1 | 21 | 53.6 | 0 | 1.1 | 36.7 | 2.8 | 954.6 | -41.5255 | 0
298.8681 | 2018-10-26 08:50 | 43399.375 | 371.5 | 476.1 | 132.1 | 21.2 | 52.2 | 0 | 0 | 0 | 0 | 954.6 | -40.182 | 0
298.875 | 2018-10-26 09:00 | 43399.3819 | 399.5 | 497 | 136.7 | 21.7 | 51.6 | 0.3 | 1.6 | 14.1 | 3.3 | 954.6 | -41.7002 | 0
298.8819 | 2018-10-26 09:10 | 43399.3889 | 422.8 | 504.3 | 141.9 | 21.3 | 53 | 0.8 | 1.9 | 45.6 | 24.8 | 954.7 | -45.5871 | 0
298.8889 | 2018-10-26 09:20 | 43399.3958 | 447.9 | 520.9 | 145.6 | 21.7 | 51.6 | 0.2 | 1.4 | 91.2 | 0.4 | 954.7 | -46.6643 | 0
298.8958 | 2018-10-26 09:30 | 43399.4028 | 474.2 | 542.9 | 147.4 | 22.4 | 48.1 | 0.6 | 1.6 | 171.2 | 40 | 954.7 | -47.862 | 0
298.9028 | 2018-10-26 09:40 | 43399.4097 | 496.5 | 554.2 | 151.4 | 22.6 | 46.8 | 0.4 | 1.9 | 214.8 | 0.2 | 954.7 | -48.6322 | 0
298.9097 | 2018-10-26 09:50 | 43399.4167 | 512 | 554.8 | 155.7 | 22.8 | 46.2 | 0.8 | 1.9 | 215.1 | 0.3 | 954.7 | -48.6575 | 0
298.9167 | 2018-10-26 10:00 | 43399.4236 | 530.5 | 560.5 | 160.5 | 23.6 | 44.8 | 1.1 | 2.4 | 196.9 | 9.9 | 954.7 | -49.0065 | 0
298.9236 | 2018-10-26 10:10 | 43399.4306 | 542 | 558.4 | 163.8 | 23.7 | 44 | 0.7 | 2.4 | 203.4 | 10.6 | 954.7 | -49.359 | 0
298.9306 | 2018-10-26 10:20 | 43399.4375 | 555.1 | 560.2 | 167.3 | 24.4 | 43 | 1.2 | 2.6 | 187.8 | 8.2 | 954.6 | -49.4394 | 0
298.9375 | 2018-10-26 10:30 | 43399.4444 | 563.7 | 559.2 | 169.2 | 24.8 | 41 | 0.6 | 1.9 | 224.5 | 16.8 | 954.5 | -49.1218 | 0
298.9444 | 2018-10-26 10:40 | 43399.4514 | 581.7 | 579.1 | 166.4 | 25.3 | 39.5 | 0.9 | 2.4 | 195.3 | 18.2 | 954.4 | -50.6794 | 0
298.9514 | 2018-10-26 10:50 | 43399.4583 | 601.3 | 596.2 | 167.1 | 25.1 | 40.1 | 1.5 | 2.9 | 217.6 | 14.4 | 954.3 | -52.9362 | 0
298.9583 | 2018-10-26 11:00 | 43399.4653 | 614.6 | 605.8 | 168.4 | 25.2 | 39.1 | 0.8 | 2.6 | 246.9 | 13.8 | 954.1 | -53.4387 | 0
298.9653 | 2018-10-26 11:10 | 43399.4722 | 629.4 | 621 | 167.9 | 25.5 | 36.6 | 2 | 2.9 | 252.3 | 14.1 | 954 | -54.419 | 0
298.9722 | 2018-10-26 11:20 | 43399.4792 | 640.4 | 631.7 | 167.5 | 25.7 | 35.5 | 2.1 | 3.4 | 257.2 | 16.8 | 953.9 | -55.4635 | 0
298.9792 | 2018-10-26 11:30 | 43399.4861 | 648.6 | 638.5 | 168 | 25.9 | 34.9 | 2.3 | 3.9 | 256 | 21.5 | 953.8 | -56.443 | 0
298.9861 | 2018-10-26 11:40 | 43399.4931 | 649.9 | 639.4 | 167.9 | 26.1 | 35 | 2 | 3.9 | 239 | 25.7 | 953.6 | -55.7242 | 0
298.9931 | 2018-10-26 11:50 | 43399.5 | 652.9 | 643.9 | 166.7 | 26.4 | 34 | 2.2 | 3.6 | 240.3 | 22 | 953.5 | -56.9903 | 0
299 | 2018-10-26 12:00 | 43399.5069 | 644.7 | 633.2 | 167.2 | 26.9 | 33.6 | 2.2 | 3.6 | 249.1 | 32.5 | 953.3 | -56.3999 | 0
299.0069 | 2018-10-26 12:10 | 43399.5139 | 649.3 | 643.4 | 164.6 | 26.5 | 33.2 | 2.6 | 4.1 | 252.1 | 16.9 | 953.2 | -59.4422 | 0
299.0139 | 2018-10-26 12:20 | 43399.5208 | 640.6 | 633.4 | 166.4 | 26.9 | 32.9 | 2 | 4.1 | 228.2 | 34.3 | 953 | -58.5726 | 0
299.0208 | 2018-10-26 12:30 | 43399.5278 | 639.4 | 640.2 | 163.6 | 27.1 | 32.2 | 2.7 | 4.6 | 267.1 | 21.1 | 952.8 | -60.1076 | 0
299.0278 | 2018-10-26 12:40 | 43399.5347 | 633.5 | 640.4 | 161.4 | 26.8 | 32.5 | 3.5 | 6.2 | 256.9 | 18.4 | 952.7 | -62.1031 | 0
299.0347 | 2018-10-26 12:50 | 43399.5417 | 626.4 | 640.3 | 160 | 26.9 | 32.2 | 2.8 | 4.4 | 273.9 | 21.9 | 952.5 | -63.0313 | 0
299.0417 | 2018-10-26 13:00 | 43399.5486 | 618.5 | 640.5 | 158.4 | 27 | 32.2 | 3.3 | 5.1 | 245.5 | 18.9 | 952.4 | -64.3682 | 0
299.0486 | 2018-10-26 13:10 | 43399.5556 | 609.9 | 643.1 | 155.8 | 27.1 | 31.8 | 3.5 | 6.4 | 247.3 | 19.8 | 952.2 | -65.4412 | 0
299.0556 | 2018-10-26 13:20 | 43399.5625 | 593 | 635.9 | 153 | 27.1 | 31.9 | 3.1 | 5.1 | 256.1 | 22.6 | 952.1 | -65.187 | 0
299.0625 | 2018-10-26 13:30 | 43399.5694 | 571.3 | 621.6 | 151 | 27.3 | 31.6 | 3.3 | 5.6 | 278.9 | 21.3 | 952 | -64.1795 | 0
299.0694 | 2018-10-26 13:40 | 43399.5764 | 555.2 | 615.4 | 149.9 | 27.3 | 32.2 | 2.9 | 4.6 | 267.7 | 24.4 | 951.9 | -63.7564 | 0
299.0764 | 2018-10-26 13:50 | 43399.5833 | 536.1 | 610.6 | 145.4 | 27.2 | 31.9 | 3.4 | 6.2 | 261.8 | 21.9 | 951.9 | -63.8355 | 0
299.0833 | 2018-10-26 14:00 | 43399.5903 | 515.3 | 604.8 | 141.1 | 27.3 | 31.6 | 3.2 | 5.1 | 274.1 | 19.9 | 951.8 | -62.817 | 0
299.0903 | 2018-10-26 14:10 | 43399.5972 | 494.4 | 600 | 135.9 | 27.2 | 31.4 | 2.9 | 5.4 | 267.6 | 22 | 951.8 | -63.3836 | 0
299.0972 | 2018-10-26 14:20 | 43399.6042 | 466.9 | 584.7 | 131.3 | 27.1 | 31.4 | 3.4 | 5.6 | 265.4 | 21.7 | 951.7 | -61.8425 | 0
299.1042 | 2018-10-26 14:30 | 43399.6111 | 437.5 | 560.3 | 129.5 | 27.1 | 31.8 | 3.1 | 5.4 | 255.1 | 21.5 | 951.6 | -60.0248 | 0
299.1111 | 2018-10-26 14:40 | 43399.6181 | 410.9 | 543.6 | 125.7 | 27 | 32.1 | 3.1 | 4.9 | 251.5 | 18.8 | 951.6 | -59.6261 | 0
299.1181 | 2018-10-26 14:50 | 43399.625 | 386.9 | 530.5 | 122.2 | 27.1 | 32.2 | 3.1 | 4.9 | 260.4 | 23.9 | 951.5 | -60.4202 | 0
299.125 | 2018-10-26 15:00 | 43399.6319 | 349.3 | 492.8 | 116.2 | 26.9 | 32.3 | 3.3 | 5.4 | 278.1 | 18.2 | 951.4 | -59.5359 | 0
299.1319 | 2018-10-26 15:10 | 43399.6389 | 317 | 458.8 | 111.9 | 27.1 | 32.7 | 2.8 | 4.9 | 282.7 | 21.6 | 951.3 | -60.3332 | 0
299.1389 | 2018-10-26 15:20 | 43399.6458 | 296.1 | 460 | 103.7 | 27 | 32.7 | 2.7 | 5.1 | 269.6 | 21.2 | 951.3 | -64.0121 | 0
299.1458 | 2018-10-26 15:30 | 43399.6528 | 258.5 | 413.2 | 98.9 | 27 | 33.7 | 2.4 | 4.9 | 290.5 | 20.7 | 951.3 | -58.5194 | 0
299.1528 | 2018-10-26 15:40 | 43399.6597 | 231.7 | 397.1 | 91.6 | 26.8 | 34.4 | 3.1 | 5.1 | 292.9 | 17.7 | 951.2 | -56.8135 | 0
299.1597 | 2018-10-26 15:50 | 43399.6667 | 202.7 | 373.3 | 83.8 | 26.6 | 35.1 | 3.2 | 5.4 | 288.2 | 17.2 | 951.2 | -54.1442 | 0
299.1667 | 2018-10-26 16:00 | 43399.6736 | 172.8 | 343.8 | 74.9 | 26.5 | 35 | 3 | 4.9 | 279.9 | 15.9 | 951.2 | -52.6388 | 0
299.1736 | 2018-10-26 16:10 | 43399.6806 | 140.1 | 298.3 | 66.1 | 26.3 | 35.2 | 3.3 | 4.9 | 281.8 | 26.7 | 951.2 | -45.7732 | 0
299.1806 | 2018-10-26 16:20 | 43399.6875 | 109.4 | 249.5 | 57.2 | 26.1 | 36 | 2.8 | 4.9 | 285.1 | 15.7 | 951.2 | -36.3575 | 0
299.1875 | 2018-10-26 16:30 | 43399.6944 | 79.8 | 193.1 | 46.2 | 26 | 36.9 | 2.6 | 4.6 | 285.8 | 18.1 | 951.2 | -31.4182 | 0
299.1944 | 2018-10-26 16:40 | 43399.7014 | 50.4 | 100.9 | 34.4 | 25.5 | 37.9 | 2.4 | 3.9 | 295.7 | 14.1 | 951.2 | -36.6422 | 0
299.2014 | 2018-10-26 16:50 | 43399.7083 | 22.1 | 0.5 | 21.1 | 24.9 | 39.2 | 2.4 | 4.1 | 293.4 | 13.9 | 951.3 | -11.5771 | 0
299.2083 | 2018-10-26 17:00 | 43399.7153 | 10.3 | 0 | 9.5 | 24.4 | 40.2 | 2.1 | 3.4 | 292.4 | 10.4 | 951.3 | -16.1727 | 0
299.2153 | 2018-10-26 17:10 | 43399.7222 | 0.9 | 0 | 0 | 24 | 41 | 2 | 2.9 | 294.3 | 12.8 | 951.3 | -52.737 | 0
299.2222 | 2018-10-26 17:20 | 43399.7292 | 0 | 0 | 0 | 23.6 | 41.7 | 1.5 | 2.9 | 294.7 | 8 | 951.4 | 0 | 0
299.2292 | 2018-10-26 17:30 | 43399.7361 | 0 | 0 | 0 | 23.1 | 43 | 1.1 | 2.6 | 293.3 | 6.5 | 951.4 | 0 | 0
299.2361 | 2018-10-26 17:40 | 43399.7431 | 0 | 0 | 0 | 22.9 | 44 | 1.4 | 1.9 | 303.7 | 2.8 | 951.4 | 0 | 0
299.2431 | 2018-10-26 17:50 | 43399.75 | 0 | 0 | 0 | 22.7 | 44.2 | 1.4 | 2.1 | 290.3 | 3.8 | 951.4 | 0 | 0
299.25 | 2018-10-26 18:00 | 43399.7569 | 0 | 0 | 0 | 22.6 | 44.3 | 1.8 | 2.6 | 291.8 | 3.7 | 951.5 | 0 | 0
299.2569 | 2018-10-26 18:10 | 43399.7639 | 0 | 0 | 0 | 22.6 | 44.1 | 1.9 | 2.6 | 292.4 | 5.5 | 951.5 | 0 | 0
299.2639 | 2018-10-26 18:20 | 43399.7708 | 0 | 0 | 0 | 22.4 | 44.5 | 2 | 2.6 | 291.7 | 3.7 | 951.6 | 0 | 0
299.2708 | 2018-10-26 18:30 | 43399.7778 | 0 | 0 | 0 | 22.1 | 45.5 | 1.5 | 2.4 | 297.3 | 6.4 | 951.7 | 0 | 0
299.2778 | 2018-10-26 18:40 | 43399.7847 | 0 | 0 | 0 | 21.6 | 47.4 | 1.3 | 2.1 | 313.2 | 10.8 | 951.8 | 0 | 0
299.2847 | 2018-10-26 18:50 | 43399.7917 | 0 | 0 | 0 | 20.4 | 50 | 1.7 | 2.6 | 338.7 | 0.5 | 951.8 | 0 | 0
299.2917 | 2018-10-26 19:00 | 43399.7986 | 0 | 0 | 0 | 20.4 | 49.4 | 1.7 | 2.9 | 318.3 | 9.1 | 951.9 | 0 | 0
299.2986 | 2018-10-26 19:10 | 43399.8056 | 0 | 0 | 0 | 20.8 | 48.5 | 1.5 | 2.4 | 300.4 | 5.8 | 952 | 0 | 0
299.3056 | 2018-10-26 19:20 | 43399.8125 | 0 | 0 | 0 | 20.5 | 49.6 | 1.1 | 2.4 | 298.7 | 2.3 | 952.1 | 0 | 0
299.3125 | 2018-10-26 19:30 | 43399.8194 | 0 | 0 | 0 | 20.4 | 49 | 1.1 | 1.9 | 299.6 | 0.1 | 952.2 | 0 | 0
299.3194 | 2018-10-26 19:40 | 43399.8264 | 0 | 0 | 0 | 20.6 | 47.7 | 1.5 | 2.1 | 298.2 | 2.8 | 952.3 | 0 | 0
299.3264 | 2018-10-26 19:50 | 43399.8333 | 0 | 0 | 0 | 20.8 | 46.9 | 1.8 | 2.4 | 283.6 | 4.1 | 952.3 | 0 | 0
299.3333 | 2018-10-26 20:00 | 43399.8403 | 0 | 0 | 0 | 19.9 | 50.8 | 1 | 2.1 | 356 | 68.9 | 952.4 | 0 | 0
299.3403 | 2018-10-26 20:10 | 43399.8472 | 0 | 0 | 0 | 19.2 | 52.3 | 0.8 | 1.9 | 54 | 2.5 | 952.5 | 0 | 0
299.3472 | 2018-10-26 20:20 | 43399.8542 | 0 | 0 | 0 | 18.8 | 56 | 1.2 | 1.9 | 26.9 | 10.4 | 952.7 | 0 | 0
299.3542 | 2018-10-26 20:30 | 43399.8611 | 0 | 0 | 0 | 18.7 | 57.3 | 1.3 | 1.9 | 21.7 | 0.1 | 952.7 | 0 | 0
299.3611 | 2018-10-26 20:40 | 43399.8681 | 0 | 0 | 0 | 18.1 | 59.5 | 1.3 | 2.1 | 17.8 | 18.4 | 952.7 | 0 | 0
299.3681 | 2018-10-26 20:50 | 43399.875 | 0 | 0 | 0 | 18.2 | 57.7 | 1.5 | 2.1 | 340 | 7.8 | 952.7 | 0 | 0
299.375 | 2018-10-26 21:00 | 43399.8819 | 0 | 0 | 0 | 18.7 | 55.7 | 1.2 | 1.6 | 333.1 | 0.2 | 952.7 | 0 | 0
299.3819 | 2018-10-26 21:10 | 43399.8889 | 0 | 0 | 0 | 18.4 | 55.7 | 1.3 | 1.6 | 333.1 | 0.1 | 952.7 | 0 | 0
299.3889 | 2018-10-26 21:20 | 43399.8958 | 0 | 0 | 0 | 18.3 | 54.8 | 1.4 | 1.9 | 333.1 | 0.1 | 952.7 | 0 | 0
299.3958 | 2018-10-26 21:30 | 43399.9028 | 0 | 0 | 0 | 18.6 | 51.8 | 0.4 | 1.1 | 333.1 | 0.1 | 952.7 | 0 | 0
299.4028 | 2018-10-26 21:40 | 43399.9097 | 0 | 0 | 0 | 18.7 | 51.7 | 0.4 | 1.1 | 333.1 | 0.1 | 952.8 | 0 | 0
299.4097 | 2018-10-26 21:50 | 43399.9167 | 0 | 0 | 0 | 18.8 | 51.6 | 0 | 0 | 0 | 0 | 952.7 | 0 | 0
299.4167 | 2018-10-26 22:00 | 43399.9236 | 0 | 0 | 0 | 18.9 | 54.5 | 0.5 | 1.1 | 332.5 | 0.7 | 952.7 | 0 | 0
299.4236 | 2018-10-26 22:10 | 43399.9306 | 0 | 0 | 0 | 18.5 | 56.4 | 0.2 | 1.1 | 330 | 0.1 | 952.8 | 0 | 0
299.4306 | 2018-10-26 22:20 | 43399.9375 | 0 | 0 | 0 | 18.2 | 56.2 | 0 | 0.7 | 329.8 | 0 | 952.8 | 0 | 0
299.4375 | 2018-10-26 22:30 | 43399.9444 | 0 | 0 | 0 | 17.4 | 60.3 | 0.3 | 1.4 | 32.3 | 13.7 | 952.8 | 0 | 0
299.4444 | 2018-10-26 22:40 | 43399.9514 | 0 | 0 | 0 | 17.3 | 60.5 | 0 | 0.7 | 44.3 | 0 | 952.7 | 0 | 0
299.4514 | 2018-10-26 22:50 | 43399.9583 | 0 | 0 | 0 | 17.1 | 61.4 | 0 | 0 | 0 | 0 | 952.7 | 0 | 0
299.4583 | 2018-10-26 23:00 | 43399.9653 | 0 | 0 | 0 | 16.8 | 61.4 | 0 | 0 | 0 | 0 | 952.7 | 0 | 0
299.4653 | 2018-10-26 23:10 | 43399.9722 | 0 | 0 | 0 | 16.7 | 61.8 | 0 | 0 | 0 | 0 | 952.6 | 0 | 0
299.4722 | 2018-10-26 23:20 | 43399.9792 | 0 | 0 | 0 | 17 | 60.9 | 0 | 0 | 0 | 0 | 952.6 | 0 | 0
299.4792 | 2018-10-26 23:30 | 43399.9861 | 0 | 0 | 0 | 17 | 60.4 | 0.1 | 0.7 | 44.3 | 0 | 952.5 | 0 | 0
299.4861 | 2018-10-26 23:40 | 43399.9931 | 0 | 0 | 0 | 16.7 | 62.7 | 0.1 | 1.1 | 44.3 | 0 | 952.4 | 0 | 0
299.4931 | 2018-10-26 23:50 | 43400 | 0 | 0 | 0 | 16.2 | 64.5 | 0.5 | 1.1 | 44.3 | 0.1 | 952.4 | 0 | 0
299.5 | 2018-10-27 | 43400.0069 | 0 | 0 | 0 | 16.1 | 65.5 | 1.3 | 2.1 | 60.6 | 12 | 952.3 | 0 | 0
299.5069 | 2018-10-27 00:10 | 43400.0139 | 0 | 0 | 0 | 15.9 | 65.4 | 0.4 | 1.6 | 70.6 | 0.8 | 952.3 | 0 | 0
299.5139 | 2018-10-27 00:20 | 43400.0208 | 0 | 0 | 0 | 15.7 | 63.5 | 0.2 | 1.4 | 64.6 | 0 | 952.3 | 0 | 0
299.5208 | 2018-10-27 00:30 | 43400.0278 | 0 | 0 | 0 | 15.4 | 63.8 | 0 | 0.7 | 64.5 | 0 | 952.3 | 0 | 0
299.5278 | 2018-10-27 00:40 | 43400.0347 | 0 | 0 | 0 | 15.5 | 64.2 | 0.2 | 1.1 | 64.5 | 0 | 952.3 | 0 | 0
299.5347 | 2018-10-27 00:50 | 43400.0417 | 0 | 0 | 0 | 15.4 | 64.3 | 0.5 | 1.1 | 64.5 | 0.1 | 952.3 | 0 | 0
299.5417 | 2018-10-27 01:00 | 43400.0486 | 0 | 0 | 0 | 15.8 | 60.7 | 0.9 | 1.6 | 61.7 | 2.1 | 952.3 | 0 | 0
299.5486 | 2018-10-27 01:10 | 43400.0556 | 0 | 0 | 0 | 15.7 | 61.5 | 0.5 | 1.4 | 59.1 | 0 | 952.3 | 0 | 0
299.5556 | 2018-10-27 01:20 | 43400.0625 | 0 | 0 | 0 | 15.4 | 61.8 | 0.2 | 1.1 | 59.1 | 0 | 952.3 | 0 | 0
299.5625 | 2018-10-27 01:30 | 43400.0694 | 0 | 0 | 0 | 15.6 | 61 | 0.8 | 1.6 | 54.3 | 3.9 | 952.3 | 0 | 0
299.5694 | 2018-10-27 01:40 | 43400.0764 | 0 | 0 | 0 | 15.4 | 62.2 | 0.2 | 1.6 | 50 | 0.4 | 952.3 | 0 | 0
299.5764 | 2018-10-27 01:50 | 43400.0833 | 0 | 0 | 0 | 15.3 | 62.9 | 0 | 0.7 | 49.5 | 0 | 952.2 | 0 | 0
299.5833 | 2018-10-27 02:00 | 43400.0903 | 0 | 0 | 0 | 15.1 | 64 | 0 | 0 | 0 | 0 | 952.2 | 0 | 0
299.5903 | 2018-10-27 02:10 | 43400.0972 | 0 | 0 | 0 | 14.8 | 65.8 | 0 | 0 | 0 | 0 | 952.1 | 0 | 0
299.5972 | 2018-10-27 02:20 | 43400.1042 | 0 | 0 | 0 | 14.7 | 66.2 | 0 | 0 | 0 | 0 | 952.1 | 0 | 0
299.6042 | 2018-10-27 02:30 | 43400.1111 | 0 | 0 | 0 | 14.7 | 66.5 | 0 | 0 | 0 | 0 | 952.2 | 0 | 0
299.6111 | 2018-10-27 02:40 | 43400.1181 | 0 | 0 | 0 | 15 | 64.3 | 0 | 0 | 0 | 0 | 952.1 | 0 | 0
299.6181 | 2018-10-27 02:50 | 43400.125 | 0 | 0 | 0 | 14.8 | 64.4 | 0 | 0 | 0 | 0 | 952.1 | 0 | 0
299.625 | 2018-10-27 03:00 | 43400.1319 | 0 | 0 | 0 | 14.5 | 64.9 | 0.2 | 0.7 | 49.5 | 0 | 952.1 | 0 | 0
299.6319 | 2018-10-27 03:10 | 43400.1389 | 0 | 0 | 0 | 14.5 | 64 | 0.1 | 0.7 | 49.5 | 0 | 952 | 0 | 0
299.6389 | 2018-10-27 03:20 | 43400.1458 | 0 | 0 | 0 | 14.7 | 61.9 | 0.3 | 1.1 | 49.5 | 0 | 952.1 | 0 | 0
299.6458 | 2018-10-27 03:30 | 43400.1528 | 0 | 0 | 0 | 14.7 | 62.5 | 0.8 | 1.4 | 49.5 | 0.1 | 952.1 | 0 | 0
299.6528 | 2018-10-27 03:40 | 43400.1597 | 0 | 0 | 0 | 14.4 | 63.7 | 0.6 | 1.1 | 49.5 | 0.1 | 952.1 | 0 | 0
299.6597 | 2018-10-27 03:50 | 43400.1667 | 0 | 0 | 0 | 14.4 | 63.5 | 0.1 | 0.7 | 49.5 | 0 | 952.1 | 0 | 0
299.6667 | 2018-10-27 04:00 | 43400.1736 | 0 | 0 | 0 | 14.4 | 64.5 | 0.1 | 0.7 | 49.5 | 0 | 952.1 | 0 | 0
299.6736 | 2018-10-27 04:10 | 43400.1806 | 0 | 0 | 0 | 14.3 | 64.3 | 1 | 1.9 | 35.3 | 18.6 | 952.1 | 0 | 0
299.6806 | 2018-10-27 04:20 | 43400.1875 | 0 | 0 | 0 | 14.3 | 63.4 | 1.1 | 1.9 | 352.1 | 4.1 | 952.1 | 0 | 0
299.6875 | 2018-10-27 04:30 | 43400.1944 | 0 | 0 | 0 | 14.6 | 62.5 | 1.2 | 1.9 | 351.5 | 0.2 | 952.1 | 0 | 0
299.6944 | 2018-10-27 04:40 | 43400.2014 | 0 | 0 | 0 | 14.3 | 64.2 | 1.2 | 1.6 | 351.5 | 0.2 | 952.1 | 0 | 0
299.7014 | 2018-10-27 04:50 | 43400.2083 | 0 | 0 | 0 | 14.2 | 64.5 | 0.1 | 1.1 | 351.5 | 0 | 952.1 | 0 | 0
299.7083 | 2018-10-27 05:00 | 43400.2153 | 0 | 0 | 0 | 14 | 65.8 | 0.1 | 0.7 | 351.5 | 0 | 952.2 | 0 | 0
299.7153 | 2018-10-27 05:10 | 43400.2222 | 0 | 0 | 0 | 14.3 | 64.7 | 0.4 | 1.4 | 351.2 | 6.7 | 952.3 | 0 | 0
299.7222 | 2018-10-27 05:20 | 43400.2292 | 0 | 0 | 0 | 14.5 | 64.2 | 0 | 1.1 | 351.3 | 0 | 952.3 | 0 | 0
299.7292 | 2018-10-27 05:30 | 43400.2361 | 0 | 0 | 0 | 14.4 | 64.5 | 0 | 0 | 0 | 0 | 952.4 | 0 | 0
299.7361 | 2018-10-27 05:40 | 43400.2431 | 0 | 0 | 0 | 14.2 | 64.6 | 0 | 0 | 0 | 0 | 952.5 | 0 | 0
299.7431 | 2018-10-27 05:50 | 43400.25 | 0 | 0 | 0 | 14 | 65.7 | 0 | 0 | 0 | 0 | 952.7 | 0 | 0
299.75 | 2018-10-27 06:00 | 43400.2569 | 0 | 0 | 0 | 14.1 | 65.1 | 0 | 0 | 0 | 0 | 952.7 | 0 | 0
299.7569 | 2018-10-27 06:10 | 43400.2639 | 0 | 0 | 0 | 14.3 | 63.7 | 0 | 0 | 0 | 0 | 952.9 | 0 | 0
299.7639 | 2018-10-27 06:20 | 43400.2708 | 0 | 0 | 0 | 13.9 | 65.2 | 0 | 0 | 0 | 0 | 953 | 0 | 0
299.7708 | 2018-10-27 06:30 | 43400.2778 | 6.5 | 14.9 | 6.2 | 13.4 | 66.8 | 0.9 | 1.6 | 351.5 | 0.2 | 953.1 | 6.2535 | 0
299.7778 | 2018-10-27 06:40 | 43400.2847 | 23.9 | 79.7 | 17.7 | 13.7 | 67.3 | 0.2 | 1.6 | 37.5 | 10.2 | 953.2 | -12.013 | 0
299.7847 | 2018-10-27 06:50 | 43400.2917 | 45.3 | 149.7 | 28.2 | 14.1 | 67.1 | 0 | 0 | 0 | 0 | 953.3 | -19.652 | 0
299.7917 | 2018-10-27 07:00 | 43400.2986 | 68.1 | 204.9 | 38.1 | 14.9 | 66.2 | 0 | 0.7 | 43.3 | 0.1 | 953.5 | -18.4918 | 0
299.7986 | 2018-10-27 07:10 | 43400.3056 | 95.4 | 261.7 | 48.4 | 15 | 65.2 | 0.6 | 1.4 | 44 | 1.4 | 953.6 | -19.2046 | 0
299.8056 | 2018-10-27 07:20 | 43400.3125 | 129 | 332.2 | 57.1 | 15.7 | 64.1 | 0.6 | 1.6 | 34.6 | 15 | 953.7 | -27.4897 | 0
299.8125 | 2018-10-27 07:30 | 43400.3194 | 165.4 | 393.6 | 65.2 | 16.5 | 58.8 | 1.1 | 1.9 | 42.6 | 0.1 | 953.8 | -38.4329 | 0
299.8194 | 2018-10-27 07:40 | 43400.3264 | 197.3 | 433.1 | 71.6 | 17.1 | 56.9 | 0.2 | 1.4 | 42.8 | 0 | 953.9 | -44.2474 | 0
299.8264 | 2018-10-27 07:50 | 43400.3333 | 228 | 465.1 | 77.6 | 18.1 | 53.4 | 0.3 | 1.4 | 43.3 | 0.1 | 954 | -46.4135 | 0
299.8333 | 2018-10-27 08:00 | 43400.3403 | 260.7 | 498.8 | 82.3 | 18.9 | 51 | 0 | 0.7 | 22.5 | 0.9 | 954.1 | -51.8869 | 0
299.8403 | 2018-10-27 08:10 | 43400.3472 | 292.4 | 526.2 | 86.8 | 19.5 | 48.9 | 0.2 | 1.9 | 75.6 | 5.2 | 954.3 | -56.1433 | 0
299.8472 | 2018-10-27 08:20 | 43400.3542 | 324.5 | 551.1 | 91.7 | 19.3 | 50.2 | 1 | 2.1 | 77.7 | 9.4 | 954.3 | -59.5022 | 0
299.8542 | 2018-10-27 08:30 | 43400.3611 | 354.4 | 577.2 | 95.1 | 19.8 | 48 | 0.8 | 2.9 | 55.9 | 16.2 | 954.4 | -57.531 | 0
299.8611 | 2018-10-27 08:40 | 43400.3681 | 381 | 592.9 | 99.3 | 20.1 | 47.3 | 1.3 | 3.1 | 86.1 | 20.5 | 954.6 | -55.0229 | 0
299.8681 | 2018-10-27 08:50 | 43400.375 | 405.3 | 601.1 | 104.4 | 20.1 | 47.4 | 0.8 | 2.1 | 50.2 | 17.4 | 954.7 | -53.0663 | 0
299.875 | 2018-10-27 09:00 | 43400.3819 | 429.9 | 611.3 | 108.6 | 20.4 | 46.6 | 0.7 | 1.9 | 79.6 | 24.1 | 954.8 | -52.4441 | 0
299.8819 | 2018-10-27 09:10 | 43400.3889 | 450.6 | 609.6 | 113.8 | 20.6 | 46.1 | 1 | 2.1 | 97.3 | 3.9 | 954.8 | -54.674 | 0
299.8889 | 2018-10-27 09:20 | 43400.3958 | 471.1 | 607.4 | 120.7 | 20.8 | 46.4 | 1.6 | 2.6 | 105.6 | 7.3 | 955 | -55.2659 | 0
299.8958 | 2018-10-27 09:30 | 43400.4028 | 494.4 | 614 | 125.9 | 20.9 | 46.2 | 1.6 | 2.6 | 102.1 | 8 | 955 | -56.8652 | 0
299.9028 | 2018-10-27 09:40 | 43400.4097 | 516.6 | 626.5 | 127.1 | 21.1 | 45.6 | 1.9 | 3.4 | 106 | 9.7 | 955 | -58.5972 | 0
299.9097 | 2018-10-27 09:50 | 43400.4167 | 533.7 | 627.2 | 131.8 | 21.5 | 44.7 | 1.4 | 2.4 | 90.8 | 14.7 | 954.9 | -58.0967 | 0
299.9167 | 2018-10-27 10:00 | 43400.4236 | 559.9 | 649.5 | 132.5 | 22.2 | 43.1 | 1.2 | 3.1 | 119.4 | 16.3 | 954.9 | -59.2389 | 0
299.9236 | 2018-10-27 10:10 | 43400.4306 | 576 | 655 | 134.1 | 23 | 41.6 | 1 | 2.6 | 132.3 | 13.5 | 954.8 | -59.7643 | 0
299.9306 | 2018-10-27 10:20 | 43400.4375 | 590.8 | 660.6 | 134.9 | 23.2 | 39.9 | 1.4 | 2.9 | 124.2 | 11.5 | 954.7 | -60.7139 | 0
299.9375 | 2018-10-27 10:30 | 43400.4444 | 595.5 | 645.3 | 141.6 | 23.4 | 40.7 | 0.7 | 1.9 | 98.1 | 11 | 954.7 | -59.074 | 0
299.9444 | 2018-10-27 10:40 | 43400.4514 | 608.1 | 648.4 | 144 | 23.8 | 39.4 | 1.2 | 2.4 | 112.2 | 23.2 | 954.7 | -59.8201 | 0
299.9514 | 2018-10-27 10:50 | 43400.4583 | 599.8 | 617.9 | 151.8 | 24.3 | 37.9 | 0.9 | 2.4 | 48.7 | 13.5 | 954.6 | -56.0595 | 0
299.9583 | 2018-10-27 11:00 | 43400.4653 | 615.7 | 628.7 | 154.3 | 24.3 | 38.8 | 1.4 | 2.6 | 116.3 | 31.1 | 954.4 | -57.2382 | 0
299.9653 | 2018-10-27 11:10 | 43400.4722 | 608.1 | 613 | 154.6 | 24.9 | 36.1 | 0.9 | 2.9 | 82.4 | 24.9 | 954.4 | -54.8254 | 0
299.9722 | 2018-10-27 11:20 | 43400.4792 | 623.8 | 627.9 | 156.4 | 25.4 | 36 | 0.9 | 2.4 | 80.6 | 7.8 | 954.3 | -55.4735 | 0
299.9792 | 2018-10-27 11:30 | 43400.4861 | 636 | 642.6 | 155.3 | 25.1 | 36.8 | 1.4 | 3.4 | 135 | 26.2 | 954.1 | -56.7867 | 0
299.9861 | 2018-10-27 11:40 | 43400.4931 | 641.8 | 648.5 | 155.7 | 25.2 | 36.1 | 1.6 | 2.6 | 113.8 | 16.1 | 954 | -56.8794 | 0
299.9931 | 2018-10-27 11:50 | 43400.5 | 629.1 | 625.1 | 159.7 | 25.6 | 35.7 | 1.2 | 2.4 | 140.4 | 25.5 | 954 | -55.777 | 0
300 | 2018-10-27 12:00 | 43400.5069 | 622.6 | 611.7 | 164.3 | 25.6 | 35.8 | 1.4 | 2.6 | 76.8 | 36.4 | 953.9 | -54.3048 | 0
300.0069 | 2018-10-27 12:10 | 43400.5139 | 619.7 | 609.2 | 165.1 | 25.9 | 35 | 0.5 | 1.6 | 24.7 | 4.7 | 953.8 | -54.1404 | 0
300.0139 | 2018-10-27 12:20 | 43400.5208 | 616.2 | 609.6 | 163.6 | 26.7 | 33.6 | 0.6 | 1.6 | 335.6 | 44.9 | 953.7 | -55.0414 | 0
300.0208 | 2018-10-27 12:30 | 43400.5278 | 621.6 | 624.3 | 160.7 | 27.1 | 33 | 0.8 | 2.4 | 236 | 9.2 | 953.5 | -58.4237 | 0
300.0278 | 2018-10-27 12:40 | 43400.5347 | 610.2 | 615.4 | 159.6 | 27.2 | 32.2 | 0.9 | 2.4 | 201.6 | 10.8 | 953.3 | -59.4594 | 0
300.0347 | 2018-10-27 12:50 | 43400.5417 | 566.7 | 563.4 | 159.6 | 27.1 | 32.5 | 1.3 | 2.9 | 234.4 | 80.7 | 953.1 | -54.545 | 0
300.0417 | 2018-10-27 13:00 | 43400.5486 | 553.1 | 552.6 | 159.9 | 27.2 | 32.6 | 0.8 | 2.4 | 164.6 | 33.5 | 953 | -53.8043 | 0
300.0486 | 2018-10-27 13:10 | 43400.5556 | 566.7 | 581.5 | 158.8 | 27.4 | 32.1 | 0.9 | 2.6 | 257.1 | 6.7 | 952.8 | -59.2859 | 0
300.0556 | 2018-10-27 13:20 | 43400.5625 | 542.1 | 561.5 | 156.3 | 27.7 | 31.8 | 1.1 | 2.1 | 328.1 | 21.4 | 952.6 | -57.495 | 0
300.0625 | 2018-10-27 13:30 | 43400.5694 | 531.5 | 562.4 | 154 | 28 | 31.5 | 1 | 2.4 | 208.5 | 17.2 | 952.4 | -57.9202 | 0
300.0694 | 2018-10-27 13:40 | 43400.5764 | 510.3 | 552 | 149.5 | 28.5 | 30.6 | 0.9 | 3.1 | 223.9 | 29.5 | 952.3 | -56.9914 | 0
300.0764 | 2018-10-27 13:50 | 43400.5833 | 485.7 | 535 | 144.8 | 27.6 | 31.4 | 1.7 | 3.6 | 240.3 | 25.4 | 952.2 | -57.8739 | 0
300.0833 | 2018-10-27 14:00 | 43400.5903 | 468.7 | 530.9 | 141.9 | 28.2 | 31.2 | 1.6 | 3.6 | 197.7 | 15.8 | 952.1 | -56.6483 | 0
300.0903 | 2018-10-27 14:10 | 43400.5972 | 463.4 | 556.3 | 133.5 | 28.4 | 30.6 | 1.6 | 3.1 | 213.6 | 40.3 | 952 | -59.0309 | 0
300.0972 | 2018-10-27 14:20 | 43400.6042 | 450.5 | 576.5 | 122.2 | 28.6 | 29.8 | 1.6 | 3.4 | 278.3 | 36.7 | 951.9 | -61.2132 | 0
300.1042 | 2018-10-27 14:30 | 43400.6111 | 423 | 560 | 116.8 | 28.3 | 30 | 1.9 | 3.4 | 253 | 26.1 | 951.8 | -62.0128 | 0
300.1111 | 2018-10-27 14:40 | 43400.6181 | 396.8 | 541.4 | 114.1 | 28.2 | 30.2 | 2.2 | 4.9 | 241.8 | 33 | 951.7 | -61.9238 | 0
300.1181 | 2018-10-27 14:50 | 43400.625 | 366.6 | 513.5 | 111.3 | 27.9 | 30.3 | 2.1 | 3.6 | 260.8 | 24.2 | 951.6 | -61.8255 | 0
300.125 | 2018-10-27 15:00 | 43400.6319 | 352.2 | 523.5 | 106 | 28.1 | 30.1 | 1.4 | 3.1 | 259.8 | 15.3 | 951.6 | -65.7015 | 0
300.1319 | 2018-10-27 15:10 | 43400.6389 | 337.2 | 542.4 | 96.6 | 28.1 | 29.6 | 2.6 | 4.1 | 253.7 | 18.7 | 951.4 | -73.0446 | 0
300.1389 | 2018-10-27 15:20 | 43400.6458 | 296.5 | 491.4 | 92.4 | 27.8 | 30.1 | 2.3 | 4.1 | 259.2 | 19.9 | 951.4 | -70.7786 | 0
300.1458 | 2018-10-27 15:30 | 43400.6528 | 261.8 | 451.6 | 88.5 | 27.9 | 30 | 2.1 | 3.4 | 250.5 | 22.4 | 951.4 | -66.8703 | 0
300.1528 | 2018-10-27 15:40 | 43400.6597 | 228.5 | 413.6 | 83.9 | 27.7 | 30.7 | 2.5 | 4.1 | 261.6 | 20 | 951.4 | -61.1237 | 0
300.1597 | 2018-10-27 15:50 | 43400.6667 | 195.4 | 377.2 | 76.3 | 27.6 | 31.2 | 2.1 | 3.1 | 273.1 | 22.6 | 951.4 | -57.2348 | 0
300.1667 | 2018-10-27 16:00 | 43400.6736 | 166.6 | 346.3 | 68.9 | 27.6 | 31.6 | 2 | 3.6 | 271.3 | 17.9 | 951.4 | -55.8065 | 0
300.1736 | 2018-10-27 16:10 | 43400.6806 | 134.5 | 303.1 | 60.2 | 27.2 | 31.9 | 2.9 | 4.1 | 276.3 | 13.2 | 951.3 | -48.8096 | 0
300.1806 | 2018-10-27 16:20 | 43400.6875 | 98.9 | 228.3 | 51.6 | 26.8 | 32.7 | 2.3 | 3.4 | 282.1 | 14.6 | 951.3 | -36.364 | 0
300.1875 | 2018-10-27 16:30 | 43400.6944 | 71.7 | 173.8 | 41.7 | 26.5 | 34.2 | 2.1 | 3.4 | 288.3 | 14.6 | 951.3 | -31.9418 | 0
300.1944 | 2018-10-27 16:40 | 43400.7014 | 39.9 | 64.7 | 29.6 | 26.1 | 35.9 | 1.9 | 3.1 | 291.5 | 9.2 | 951.4 | -26.8171 | 0
300.2014 | 2018-10-27 16:50 | 43400.7083 | 19.6 | 0 | 18.3 | 25.4 | 37.6 | 1.9 | 3.1 | 287.9 | 8.1 | 951.5 | -16.434 | 0
300.2083 | 2018-10-27 17:00 | 43400.7153 | 5.7 | 0 | 4.7 | 25 | 38.9 | 1.6 | 2.9 | 292.5 | 6.1 | 951.5 | -21.7895 | 0
300.2153 | 2018-10-27 17:10 | 43400.7222 | 0 | 0 | 0 | 24.5 | 40 | 1.6 | 2.4 | 292.1 | 5.7 | 951.5 | 0 | 0
300.2222 | 2018-10-27 17:20 | 43400.7292 | 0 | 0 | 0 | 24.1 | 41.3 | 1.4 | 2.1 | 288.2 | 3.3 | 951.6 | 0 | 0
300.2292 | 2018-10-27 17:30 | 43400.7361 | 0 | 0 | 0 | 23.7 | 42.2 | 1.5 | 1.9 | 291.2 | 2.2 | 951.6 | 0 | 0
300.2361 | 2018-10-27 17:40 | 43400.7431 | 0 | 0 | 0 | 23.2 | 43.6 | 0.9 | 1.9 | 293.5 | 0.1 | 951.7 | 0 | 0
300.2431 | 2018-10-27 17:50 | 43400.75 | 0 | 0 | 0 | 23 | 44.4 | 1.3 | 2.1 | 296.8 | 2.9 | 951.7 | 0 | 0
300.25 | 2018-10-27 18:00 | 43400.7569 | 0 | 0 | 0 | 22.8 | 44.7 | 0.9 | 1.9 | 299.9 | 4.1 | 951.9 | 0 | 0
300.2569 | 2018-10-27 18:10 | 43400.7639 | 0 | 0 | 0 | 22.5 | 45.1 | 1.2 | 2.4 | 315.5 | 4.2 | 952 | 0 | 0
300.2639 | 2018-10-27 18:20 | 43400.7708 | 0 | 0 | 0 | 21.9 | 46.5 | 1.1 | 2.1 | 320.9 | 0.9 | 952.1 | 0 | 0
300.2708 | 2018-10-27 18:30 | 43400.7778 | 0 | 0 | 0 | 21.6 | 47.4 | 1.2 | 2.1 | 322.8 | 2.4 | 952.2 | 0 | 0
300.2778 | 2018-10-27 18:40 | 43400.7847 | 0 | 0 | 0 | 21.7 | 47.1 | 1.5 | 2.1 | 309.7 | 7.1 | 952.3 | 0 | 0
300.2847 | 2018-10-27 18:50 | 43400.7917 | 0 | 0 | 0 | 21.8 | 46.7 | 1.6 | 2.1 | 302.1 | 1 | 952.4 | 0 | 0
300.2917 | 2018-10-27 19:00 | 43400.7986 | 0 | 0 | 0 | 21.6 | 47 | 1.2 | 1.9 | 303.4 | 0.3 | 952.5 | 0 | 0
300.2986 | 2018-10-27 19:10 | 43400.8056 | 0 | 0 | 0 | 21.4 | 47.2 | 0.6 | 1.6 | 303.6 | 0 | 952.6 | 0 | 0
300.3056 | 2018-10-27 19:20 | 43400.8125 | 0 | 0 | 0 | 20.7 | 49.2 | 0 | 1.1 | 303.6 | 0 | 952.8 | 0 | 0
300.3125 | 2018-10-27 19:30 | 43400.8194 | 0 | 0 | 0 | 20.5 | 49.1 | 0.1 | 1.1 | 303.6 | 0 | 952.8 | 0 | 0
300.3194 | 2018-10-27 19:40 | 43400.8264 | 0 | 0 | 0 | 20.4 | 50 | 0.3 | 0.7 | 303.6 | 0 | 952.9 | 0 | 0
300.3264 | 2018-10-27 19:50 | 43400.8333 | 0 | 0 | 0 | 19.7 | 52.6 | 0.2 | 1.1 | 303.6 | 0 | 952.9 | 0 | 0
300.3333 | 2018-10-27 20:00 | 43400.8403 | 0 | 0 | 0 | 19.3 | 54.4 | 0 | 1.1 | 303.6 | 0 | 953 | 0 | 0
300.3403 | 2018-10-27 20:10 | 43400.8472 | 0 | 0 | 0 | 18.9 | 57 | 0.1 | 1.6 | 303.6 | 0 | 953 | 0 | 0
300.3472 | 2018-10-27 20:20 | 43400.8542 | 0 | 0 | 0 | 18.6 | 57.4 | 0 | 0 | 0 | 0 | 953 | 0 | 0
300.3542 | 2018-10-27 20:30 | 43400.8611 | 0 | 0 | 0 | 18.4 | 57.2 | 0 | 0 | 0 | 0 | 952.9 | 0 | 0
300.3611 | 2018-10-27 20:40 | 43400.8681 | 0 | 0 | 0 | 18.6 | 57.8 | 0.2 | 0.7 | 303.6 | 0 | 953 | 0 | 0
300.3681 | 2018-10-27 20:50 | 43400.875 | 0 | 0 | 0 | 18.7 | 57.1 | 0.1 | 0.7 | 303.6 | 0 | 953.1 | 0 | 0
300.375 | 2018-10-27 21:00 | 43400.8819 | 0 | 0 | 0 | 18.5 | 57.1 | 0 | 0 | 0 | 0 | 953.1 | 0 | 0
300.3819 | 2018-10-27 21:10 | 43400.8889 | 0 | 0 | 0 | 18.3 | 59 | 0 | 0 | 0 | 0 | 953.2 | 0 | 0
300.3889 | 2018-10-27 21:20 | 43400.8958 | 0 | 0 | 0 | 18.8 | 58.2 | 0 | 0.7 | 303.5 | 0 | 953.2 | 0 | 0
300.3958 | 2018-10-27 21:30 | 43400.9028 | 0 | 0 | 0 | 18.4 | 59.4 | 0 | 0.7 | 303.5 | 0 | 953.2 | 0 | 0
300.4028 | 2018-10-27 21:40 | 43400.9097 | 0 | 0 | 0 | 18.4 | 59.5 | 0 | 0 | 0 | 0 | 953.2 | 0 | 0
300.4097 | 2018-10-27 21:50 | 43400.9167 | 0 | 0 | 0 | 18.2 | 59.2 | 0 | 0 | 0 | 0 | 953.2 | 0 | 0
300.4167 | 2018-10-27 22:00 | 43400.9236 | 0 | 0 | 0 | 18.2 | 60.3 | 0 | 0 | 0 | 0 | 953.2 | 0 | 0
300.4236 | 2018-10-27 22:10 | 43400.9306 | 0 | 0 | 0 | 18.2 | 63.3 | 0.1 | 1.1 | 303.5 | 0 | 953.1 | 0 | 0
300.4306 | 2018-10-27 22:20 | 43400.9375 | 0 | 0 | 0 | 17.8 | 64.1 | 0 | 0 | 0 | 0 | 953.1 | 0 | 0
300.4375 | 2018-10-27 22:30 | 43400.9444 | 0 | 0 | 0 | 17 | 66.6 | 0.5 | 1.6 | 303.5 | 0.1 | 953.1 | 0 | 0
300.4444 | 2018-10-27 22:40 | 43400.9514 | 0 | 0 | 0 | 16.8 | 67.1 | 0.4 | 1.1 | 303.5 | 0 | 953.1 | 0 | 0
300.4514 | 2018-10-27 22:50 | 43400.9583 | 0 | 0 | 0 | 16.8 | 66.3 | 0.1 | 1.1 | 303.5 | 0 | 953.2 | 0 | 0
300.4583 | 2018-10-27 23:00 | 43400.9653 | 0 | 0 | 0 | 16.7 | 66.5 | 0 | 0 | 0 | 0 | 953.1 | 0 | 0
300.4653 | 2018-10-27 23:10 | 43400.9722 | 0 | 0 | 0 | 16.3 | 67.4 | 0 | 0.7 | 303.6 | 0 | 953 | 0 | 0
300.4722 | 2018-10-27 23:20 | 43400.9792 | 0 | 0 | 0 | 16.2 | 68.2 | 0 | 0.7 | 303.5 | 0 | 953 | 0 | 0
300.4792 | 2018-10-27 23:30 | 43400.9861 | 0 | 0 | 0 | 16.1 | 68.2 | 0.1 | 1.1 | 303.5 | 0 | 953 | 0 | 0
300.4861 | 2018-10-27 23:40 | 43400.9931 | 0 | 0 | 0 | 16.1 | 67.9 | 0 | 0.7 | 303.6 | 0 | 952.9 | 0 | 0
300.4931 | 2018-10-27 23:50 | 43401 | 0 | 0 | 0 | 16.1 | 67.7 | 0 | 0.7 | 303.6 | 0 | 952.8 | 0 | 0
300.5 | 2018-10-28 | 43401.0069 | 0 | 0 | 0 | 16.1 | 67.3 | 0 | 0.7 | 305.4 | 0 | 952.7 | 0 | 0
300.5069 | 2018-10-28 00:10 | 43401.0139 | 0 | 0 | 0 | 16 | 66.6 | 0 | 0 | 0 | 0 | 952.7 | 0 | 0
300.5139 | 2018-10-28 00:20 | 43401.0208 | 0 | 0 | 0 | 16.2 | 65.7 | 0 | 0 | 0 | 0 | 952.6 | 0 | 0
300.5208 | 2018-10-28 00:30 | 43401.0278 | 0 | 0 | 0 | 16.1 | 66 | 0 | 0 | 0 | 0 | 952.6 | 0 | 0
300.5278 | 2018-10-28 00:40 | 43401.0347 | 0 | 0 | 0 | 16 | 66.7 | 0.5 | 1.4 | 305.4 | 0 | 952.6 | 0 | 0
300.5347 | 2018-10-28 00:50 | 43401.0417 | 0 | 0 | 0 | 15.9 | 65.8 | 1.1 | 1.6 | 305.4 | 0.1 | 952.6 | 0 | 0
300.5417 | 2018-10-28 01:00 | 43401.0486 | 0 | 0 | 0 | 16 | 65.8 | 0.9 | 1.6 | 305.3 | 0.1 | 952.5 | 0 | 0
300.5486 | 2018-10-28 01:10 | 43401.0556 | 0 | 0 | 0 | 15.5 | 67.9 | 0.4 | 1.4 | 305.4 | 0 | 952.5 | 0 | 0
300.5556 | 2018-10-28 01:20 | 43401.0625 | 0 | 0 | 0 | 15.2 | 69.2 | 0.3 | 1.1 | 307 | 1.2 | 952.6 | 0 | 0
300.5625 | 2018-10-28 01:30 | 43401.0694 | 0 | 0 | 0 | 15 | 69.7 | 0.7 | 1.4 | 309.8 | 0.1 | 952.5 | 0 | 0
300.5694 | 2018-10-28 01:40 | 43401.0764 | 0 | 0 | 0 | 15.1 | 68.1 | 0.2 | 1.1 | 309.8 | 0 | 952.5 | 0 | 0
300.5764 | 2018-10-28 01:50 | 43401.0833 | 0 | 0 | 0 | 15.1 | 67.7 | 0 | 0.7 | 309.8 | 0 | 952.4 | 0 | 0
300.5833 | 2018-10-28 02:00 | 43401.0903 | 0 | 0 | 0 | 15.1 | 69 | 0.1 | 0.7 | 309.8 | 0 | 952.3 | 0 | 0
300.5903 | 2018-10-28 02:10 | 43401.0972 | 0 | 0 | 0 | 15 | 69.8 | 0.3 | 1.1 | 309.8 | 0 | 952.3 | 0 | 0
300.5972 | 2018-10-28 02:20 | 43401.1042 | 0 | 0 | 0 | 14.8 | 70.7 | 0.1 | 0.7 | 309.8 | 0 | 952.3 | 0 | 0
300.6042 | 2018-10-28 02:30 | 43401.1111 | 0 | 0 | 0 | 14.7 | 70.3 | 0 | 0.4 | 309.8 | 0 | 952.3 | 0 | 0
300.6111 | 2018-10-28 02:40 | 43401.1181 | 0 | 0 | 0 | 15 | 67.8 | 0.5 | 1.4 | 334 | 8.5 | 952.3 | 0 | 0
300.6181 | 2018-10-28 02:50 | 43401.125 | 0 | 0 | 0 | 15.2 | 66 | 0.6 | 1.6 | 25.4 | 8.9 | 952.3 | 0 | 0
300.625 | 2018-10-28 03:00 | 43401.1319 | 0 | 0 | 0 | 14.9 | 67.9 | 0 | 0.7 | 31.9 | 0 | 952.3 | 0 | 0
300.6319 | 2018-10-28 03:10 | 43401.1389 | 0 | 0 | 0 | 14.7 | 69.4 | 0 | 0 | 0 | 0 | 952.3 | 0 | 0
300.6389 | 2018-10-28 03:20 | 43401.1458 | 0 | 0 | 0 | 14.8 | 69 | 0 | 1.1 | 29.9 | 0.3 | 952.3 | 0 | 0
300.6458 | 2018-10-28 03:30 | 43401.1528 | 0 | 0 | 0 | 14.8 | 69.2 | 0.2 | 1.1 | 27.8 | 0 | 952.2 | 0 | 0
300.6528 | 2018-10-28 03:40 | 43401.1597 | 0 | 0 | 0 | 14.8 | 68.8 | 0.4 | 1.4 | 27.6 | 0 | 952.2 | 0 | 0
300.6597 | 2018-10-28 03:50 | 43401.1667 | 0 | 0 | 0 | 15.1 | 66.8 | 0.6 | 1.4 | 27.6 | 0.1 | 952.2 | 0 | 0
300.6667 | 2018-10-28 04:00 | 43401.1736 | 0 | 0 | 0 | 15.4 | 65.2 | 0 | 0 | 0 | 0 | 952.2 | 0 | 0
300.6736 | 2018-10-28 04:10 | 43401.1806 | 0 | 0 | 0 | 15 | 67.4 | 0.1 | 1.1 | 27.6 | 0 | 952.2 | 0 | 0
300.6806 | 2018-10-28 04:20 | 43401.1875 | 0 | 0 | 0 | 14 | 71.8 | 0.3 | 1.4 | 27.6 | 0 | 952.2 | 0 | 0
300.6875 | 2018-10-28 04:30 | 43401.1944 | 0 | 0 | 0 | 13.6 | 73.5 | 0.5 | 1.4 | 27.6 | 0.1 | 952.2 | 0 | 0
300.6944 | 2018-10-28 04:40 | 43401.2014 | 0 | 0 | 0 | 13.6 | 74.3 | 0.3 | 1.1 | 27.7 | 0 | 952.3 | 0 | 0
300.7014 | 2018-10-28 04:50 | 43401.2083 | 0 | 0 | 0 | 13.5 | 74.7 | 0 | 0 | 0 | 0 | 952.4 | 0 | 0
300.7083 | 2018-10-28 05:00 | 43401.2153 | 0 | 0 | 0 | 13.7 | 73.9 | 0 | 0 | 0 | 0 | 952.5 | 0 | 0
300.7153 | 2018-10-28 05:10 | 43401.2222 | 0 | 0 | 0 | 13.4 | 74.1 | 0 | 0.7 | 27.7 | 0 | 952.6 | 0 | 0
300.7222 | 2018-10-28 05:20 | 43401.2292 | 0 | 0 | 0 | 13.3 | 74.6 | 0.5 | 1.4 | 28 | 0.2 | 952.7 | 0 | 0
300.7292 | 2018-10-28 05:30 | 43401.2361 | 0 | 0 | 0 | 13.4 | 74.1 | 1.6 | 2.1 | 26.4 | 14.8 | 952.7 | 0 | 0
300.7361 | 2018-10-28 05:40 | 43401.2431 | 0 | 0 | 0 | 13.8 | 71.2 | 1.5 | 2.4 | 326.5 | 5.3 | 952.7 | 0 | 0
300.7431 | 2018-10-28 05:50 | 43401.25 | 0 | 0 | 0 | 13.7 | 71.9 | 0.3 | 1.6 | 323.4 | 0 | 952.8 | 0 | 0
300.75 | 2018-10-28 06:00 | 43401.2569 | 0 | 0 | 0 | 13.5 | 73.2 | 1.6 | 2.1 | 10.8 | 36.2 | 952.8 | 0 | 0
300.7569 | 2018-10-28 06:10 | 43401.2639 | 0 | 0 | 0 | 13.1 | 75.8 | 1.6 | 1.9 | 30.8 | 32.9 | 952.8 | 0 | 0
300.7639 | 2018-10-28 06:20 | 43401.2708 | 0 | 0 | 0 | 12.9 | 76.3 | 1.3 | 1.9 | 345.4 | 0 | 952.9 | 0 | 0
300.7708 | 2018-10-28 06:30 | 43401.2778 | 6.8 | 12.2 | 6.9 | 13.2 | 74 | 0.9 | 1.6 | 345.7 | 0 | 953 | 15.3399 | 0
300.7778 | 2018-10-28 06:40 | 43401.2847 | 22.4 | 60.1 | 17.8 | 14.1 | 69.3 | 0.2 | 1.1 | 345.6 | 0 | 953.1 | -11.119 | 0
300.7847 | 2018-10-28 06:50 | 43401.2917 | 43.3 | 123.8 | 29.4 | 14.9 | 64.4 | 0 | 0.7 | 345.6 | 0 | 953.3 | -18.2416 | 0
300.7917 | 2018-10-28 07:00 | 43401.2986 | 67.1 | 185.9 | 40.1 | 15.5 | 61.8 | 0.1 | 0.7 | 345.6 | 0 | 953.5 | -20.0342 | 0
300.7986 | 2018-10-28 07:10 | 43401.3056 | 92.7 | 239.7 | 49.4 | 16.1 | 59.6 | 0 | 0 | 0 | 0 | 953.6 | -24.2128 | 0
300.8056 | 2018-10-28 07:20 | 43401.3125 | 122 | 292 | 58.8 | 17 | 58.5 | 0 | 0 | 0 | 0 | 953.8 | -29.4804 | 0
300.8125 | 2018-10-28 07:30 | 43401.3194 | 153.4 | 344.2 | 66.3 | 18.4 | 56.9 | 0 | 0 | 0 | 0 | 953.9 | -36.8691 | 0
300.8194 | 2018-10-28 07:40 | 43401.3264 | 185.8 | 387 | 73.6 | 17.9 | 62.2 | 0.8 | 1.4 | 32.5 | 18.8 | 954.1 | -44.6655 | 0
300.8264 | 2018-10-28 07:50 | 43401.3333 | 210.8 | 405.2 | 79.3 | 17.4 | 64.6 | 0.4 | 1.1 | 43 | 0.1 | 954.3 | -47.3485 | 0
300.8333 | 2018-10-28 08:00 | 43401.3403 | 245 | 447.1 | 84.6 | 17.9 | 59.5 | 0.6 | 1.4 | 21.1 | 9.2 | 954.5 | -53.4345 | 0
300.8403 | 2018-10-28 08:10 | 43401.3472 | 278.3 | 481.7 | 89.9 | 18.9 | 55.3 | 0.1 | 1.4 | 14 | 0 | 954.6 | -57.3479 | 0
300.8472 | 2018-10-28 08:20 | 43401.3542 | 308.9 | 502.3 | 96.8 | 19.6 | 52.7 | 0.3 | 1.4 | 37.1 | 5.5 | 954.7 | -59.3125 | 0
300.8542 | 2018-10-28 08:30 | 43401.3611 | 328.3 | 500.8 | 102.7 | 19.7 | 51.5 | 1 | 1.6 | 55.1 | 5.1 | 954.9 | -56.4109 | 0
300.8611 | 2018-10-28 08:40 | 43401.3681 | 351.5 | 507.2 | 109.4 | 19.8 | 54.3 | 0.7 | 1.6 | 60.9 | 0.1 | 954.9 | -54.4087 | 0
300.8681 | 2018-10-28 08:50 | 43401.375 | 380.9 | 532.9 | 113.5 | 20.2 | 50.5 | 0.5 | 1.6 | 64 | 1.1 | 955 | -53.1961 | 0
300.875 | 2018-10-28 09:00 | 43401.3819 | 406.7 | 548.8 | 117.9 | 20.9 | 48.6 | 1.2 | 2.4 | 84.3 | 11.1 | 955 | -52.4996 | 0
300.8819 | 2018-10-28 09:10 | 43401.3889 | 433.4 | 562.7 | 122.2 | 20.7 | 49.2 | 1.6 | 2.4 | 107.6 | 6.4 | 954.9 | -55.7426 | 0
300.8889 | 2018-10-28 09:20 | 43401.3958 | 460.5 | 579 | 126.2 | 21 | 48.7 | 1.6 | 2.4 | 108.6 | 6.6 | 954.9 | -57.8681 | 0
300.8958 | 2018-10-28 09:30 | 43401.4028 | 485.2 | 593.4 | 129.3 | 21.5 | 48 | 1.4 | 2.4 | 108.1 | 10.3 | 954.9 | -59.1599 | 0
300.9028 | 2018-10-28 09:40 | 43401.4097 | 509.3 | 609.3 | 130.8 | 21.9 | 45.4 | 2 | 3.4 | 114.2 | 8.7 | 955 | -61.0925 | 0
300.9097 | 2018-10-28 09:50 | 43401.4167 | 524.9 | 608.3 | 135 | 22.3 | 43.8 | 1.8 | 2.6 | 103.6 | 6.6 | 955 | -61.0705 | 0
300.9167 | 2018-10-28 10:00 | 43401.4236 | 537.8 | 603.4 | 140.3 | 22.6 | 44 | 2.2 | 3.4 | 95.4 | 14.3 | 954.9 | -60.1671 | 0
300.9236 | 2018-10-28 10:10 | 43401.4306 | 559.9 | 615.8 | 143.7 | 22.9 | 43.3 | 1.7 | 2.9 | 92.8 | 18.4 | 954.7 | -61.8233 | 0
300.9306 | 2018-10-28 10:20 | 43401.4375 | 576.3 | 620.7 | 146.9 | 23.1 | 42.7 | 2.2 | 3.4 | 130.4 | 14.4 | 954.7 | -63.0909 | 0
300.9375 | 2018-10-28 10:30 | 43401.4444 | 591.5 | 627.9 | 148.6 | 23.3 | 42.2 | 2.1 | 3.4 | 126.3 | 19 | 954.7 | -63.8056 | 0
300.9444 | 2018-10-28 10:40 | 43401.4514 | 595.5 | 615.9 | 153.2 | 23.6 | 41.6 | 2 | 3.4 | 117.7 | 24.9 | 954.7 | -63.3321 | 0
300.9514 | 2018-10-28 10:50 | 43401.4583 | 605 | 616.3 | 156.3 | 23.9 | 41.4 | 1.8 | 3.4 | 115.3 | 15 | 954.6 | -62.9571 | 0
300.9583 | 2018-10-28 11:00 | 43401.4653 | 613.8 | 622.9 | 155.7 | 24.3 | 40.1 | 1.9 | 3.1 | 113.9 | 18 | 954.4 | -62.3885 | 0
300.9653 | 2018-10-28 11:10 | 43401.4722 | 621.6 | 626.4 | 156.6 | 24.6 | 39.9 | 2 | 3.1 | 118.9 | 13.4 | 954.3 | -62.6212 | 0
300.9722 | 2018-10-28 11:20 | 43401.4792 | 628.5 | 632.8 | 155.8 | 24.7 | 39.1 | 1.7 | 3.4 | 120.9 | 18 | 954.2 | -62.6121 | 0
300.9792 | 2018-10-28 11:30 | 43401.4861 | 630.9 | 636.1 | 154 | 25.3 | 37.7 | 1.4 | 2.9 | 111.4 | 17.5 | 954 | -62.0622 | 0
300.9861 | 2018-10-28 11:40 | 43401.4931 | 630 | 632.5 | 154.7 | 25.4 | 36.5 | 0.8 | 2.6 | 31.2 | 18.2 | 953.9 | -61.4906 | 0
300.9931 | 2018-10-28 11:50 | 43401.5 | 636.4 | 637.7 | 156.9 | 25.6 | 36.6 | 1.6 | 3.1 | 108.6 | 19.6 | 953.8 | -62.1586 | 0
301 | 2018-10-28 12:00 | 43401.5069 | 634.9 | 639.1 | 155.2 | 26.1 | 35.8 | 0.9 | 2.6 | 84.3 | 15.9 | 953.7 | -62.3647 | 0
301.0069 | 2018-10-28 12:10 | 43401.5139 | 632.3 | 637.4 | 155.5 | 26.1 | 35.5 | 1.2 | 2.1 | 145.9 | 45.3 | 953.6 | -62.7141 | 0
301.0139 | 2018-10-28 12:20 | 43401.5208 | 625.5 | 632.3 | 155 | 26.7 | 35 | 1.2 | 2.6 | 172.2 | 14.4 | 953.3 | -63.0125 | 0
301.0208 | 2018-10-28 12:30 | 43401.5278 | 610.7 | 617.7 | 154.4 | 27.1 | 34.6 | 1.3 | 2.4 | 150.8 | 17.8 | 953.1 | -62.5422 | 0
301.0278 | 2018-10-28 12:40 | 43401.5347 | 600.6 | 611 | 153.6 | 27 | 34.4 | 1.2 | 2.6 | 196.3 | 44.6 | 952.9 | -62.8093 | 0
301.0347 | 2018-10-28 12:50 | 43401.5417 | 594.6 | 607.8 | 154.9 | 27.4 | 33.8 | 1.7 | 3.1 | 304.3 | 40.3 | 952.7 | -64.0173 | 0
301.0417 | 2018-10-28 13:00 | 43401.5486 | 581.4 | 598.5 | 154.2 | 27.6 | 33.2 | 1.1 | 3.4 | 197.1 | 37.5 | 952.5 | -64.74 | 0
301.0486 | 2018-10-28 13:10 | 43401.5556 | 560.9 | 575.8 | 156 | 27.6 | 33.8 | 1.7 | 3.4 | 308.3 | 30 | 952.3 | -64.5965 | 0
301.0556 | 2018-10-28 13:20 | 43401.5625 | 545 | 561.3 | 158.1 | 27.9 | 33.4 | 1.7 | 3.4 | 249.7 | 27 | 952.2 | -63.7638 | 0
301.0625 | 2018-10-28 13:30 | 43401.5694 | 530.8 | 556.4 | 155.5 | 27.8 | 33.3 | 2.2 | 3.6 | 239.8 | 34.7 | 952 | -64.6761 | 0
301.0694 | 2018-10-28 13:40 | 43401.5764 | 497 | 523.6 | 152.1 | 27.5 | 32.9 | 2.9 | 4.4 | 259.2 | 19.9 | 951.9 | -62.7818 | 0
301.0764 | 2018-10-28 13:50 | 43401.5833 | 490.2 | 536.9 | 146.6 | 27.4 | 32.8 | 2.6 | 3.9 | 270.6 | 15.5 | 951.8 | -65.1298 | 0
301.0833 | 2018-10-28 14:00 | 43401.5903 | 478.1 | 545.9 | 140.3 | 27.6 | 32.6 | 2.6 | 4.1 | 274.8 | 22.3 | 951.7 | -66.0955 | 0
301.0903 | 2018-10-28 14:10 | 43401.5972 | 465.4 | 551.2 | 136.6 | 27.7 | 32.6 | 2.8 | 5.1 | 270.8 | 23.2 | 951.6 | -66.9536 | 0
301.0972 | 2018-10-28 14:20 | 43401.6042 | 436.1 | 519.3 | 138.4 | 27.7 | 32.4 | 2.4 | 4.4 | 247.2 | 16 | 951.5 | -63.7398 | 0
301.1042 | 2018-10-28 14:30 | 43401.6111 | 402.9 | 478.1 | 140.4 | 28 | 33.1 | 1.8 | 4.1 | 265.4 | 27.2 | 951.4 | -59.7164 | 0
301.1111 | 2018-10-28 14:40 | 43401.6181 | 379.3 | 467.8 | 134.2 | 27.9 | 33.3 | 2.8 | 4.1 | 268.8 | 23 | 951.3 | -59.971 | 0
301.1181 | 2018-10-28 14:50 | 43401.625 | 343.7 | 432.9 | 127.5 | 27.9 | 33.7 | 2.2 | 4.4 | 302.4 | 28.9 | 951.2 | -58.9012 | 0
301.125 | 2018-10-28 15:00 | 43401.6319 | 329.4 | 445.5 | 119.1 | 27.8 | 33.5 | 2.2 | 4.4 | 298.6 | 26.3 | 951.2 | -62.7889 | 0
301.1319 | 2018-10-28 15:10 | 43401.6389 | 308.5 | 445.1 | 110.4 | 27.8 | 33.3 | 2.4 | 3.9 | 282.9 | 24.6 | 951.1 | -66.9801 | 0
301.1389 | 2018-10-28 15:20 | 43401.6458 | 278.4 | 418.9 | 104.2 | 27.6 | 33.3 | 2.6 | 3.9 | 288.5 | 15.1 | 951.1 | -66.3375 | 0
301.1458 | 2018-10-28 15:30 | 43401.6528 | 251 | 407.5 | 95.1 | 27.6 | 33 | 2.7 | 3.9 | 268.4 | 17.1 | 951.1 | -64.5902 | 0
301.1528 | 2018-10-28 15:40 | 43401.6597 | 218.1 | 377 | 86.7 | 27.5 | 33.3 | 2.3 | 3.9 | 269.2 | 12.9 | 951.1 | -60.1049 | 0
301.1597 | 2018-10-28 15:50 | 43401.6667 | 186.9 | 343 | 79 | 27.5 | 33.5 | 2.2 | 3.9 | 286 | 13.2 | 951.1 | -56.33 | 0
301.1667 | 2018-10-28 16:00 | 43401.6736 | 152.3 | 290.2 | 70.9 | 27.2 | 34 | 2.6 | 4.1 | 267.5 | 15.8 | 951.1 | -50.2936 | 0
301.1736 | 2018-10-28 16:10 | 43401.6806 | 120 | 232.3 | 63.4 | 26.8 | 34.8 | 2.9 | 4.1 | 282.3 | 15.2 | 951 | -40.7724 | 0
301.1806 | 2018-10-28 16:20 | 43401.6875 | 96 | 203.3 | 54.2 | 26.7 | 35.6 | 2.5 | 3.9 | 288.7 | 13 | 950.9 | -35.6937 | 0
301.1875 | 2018-10-28 16:30 | 43401.6944 | 67.9 | 148.6 | 42.3 | 26.4 | 36.2 | 2.1 | 3.4 | 289.4 | 10.9 | 950.9 | -31.6189 | 0
301.1944 | 2018-10-28 16:40 | 43401.7014 | 39.7 | 68.5 | 29.7 | 26.1 | 37.3 | 1.5 | 2.6 | 293.7 | 16.3 | 950.9 | -23.374 | 0
301.2014 | 2018-10-28 16:50 | 43401.7083 | 17.2 | 0 | 16.1 | 25.4 | 39 | 0.8 | 1.9 | 299.2 | 5.2 | 950.9 | -14.5715 | 0
301.2083 | 2018-10-28 17:00 | 43401.7153 | 4.9 | 0 | 4.2 | 24.9 | 40.5 | 1 | 1.6 | 304.2 | 2.8 | 950.9 | -16.5041 | 0
301.2153 | 2018-10-28 17:10 | 43401.7222 | 0 | 0 | 0 | 24.4 | 41.5 | 1.3 | 2.1 | 295.2 | 1 | 950.9 | 0 | 0
301.2222 | 2018-10-28 17:20 | 43401.7292 | 0 | 0 | 0 | 24.1 | 42.7 | 1.5 | 2.1 | 294.9 | 2.3 | 950.9 | 0 | 0
301.2292 | 2018-10-28 17:30 | 43401.7361 | 0 | 0 | 0 | 23.6 | 43.7 | 1.6 | 2.1 | 293.6 | 0.1 | 950.9 | 0 | 0
301.2361 | 2018-10-28 17:40 | 43401.7431 | 0 | 0 | 0 | 23.5 | 44.5 | 2 | 3.1 | 292.7 | 5.6 | 951.1 | 0 | 0
301.2431 | 2018-10-28 17:50 | 43401.75 | 0 | 0 | 0 | 23.2 | 45.3 | 1.8 | 2.6 | 297.3 | 10.1 | 951.2 | 0 | 0
301.25 | 2018-10-28 18:00 | 43401.7569 | 0 | 0 | 0 | 22.8 | 46.5 | 1.5 | 2.4 | 301.4 | 12.6 | 951.2 | 0 | 0
301.2569 | 2018-10-28 18:10 | 43401.7639 | 0 | 0 | 0 | 22.6 | 47.4 | 1.1 | 1.9 | 312.8 | 3.6 | 951.3 | 0 | 0
301.2639 | 2018-10-28 18:20 | 43401.7708 | 0 | 0 | 0 | 22.6 | 47.8 | 1.2 | 2.1 | 305.9 | 10.9 | 951.3 | 0 | 0
301.2708 | 2018-10-28 18:30 | 43401.7778 | 0 | 0 | 0 | 22.3 | 49 | 1.5 | 2.9 | 311.9 | 11.1 | 951.4 | 0 | 0
301.2778 | 2018-10-28 18:40 | 43401.7847 | 0 | 0 | 0 | 22 | 49.9 | 1.7 | 2.6 | 303.9 | 12.8 | 951.5 | 0 | 0
301.2847 | 2018-10-28 18:50 | 43401.7917 | 0 | 0 | 0 | 22.1 | 49.5 | 1.8 | 2.9 | 298.1 | 12.4 | 951.6 | 0 | 0
301.2917 | 2018-10-28 19:00 | 43401.7986 | 0 | 0 | 0 | 22.2 | 49.2 | 1.8 | 2.9 | 302 | 11.3 | 951.6 | 0 | 0
301.2986 | 2018-10-28 19:10 | 43401.8056 | 0 | 0 | 0 | 22 | 50 | 1.5 | 2.6 | 305.7 | 12.6 | 951.7 | 0 | 0
301.3056 | 2018-10-28 19:20 | 43401.8125 | 0 | 0 | 0 | 21.6 | 51.1 | 1.3 | 2.6 | 306.8 | 10.2 | 951.7 | 0 | 0
301.3125 | 2018-10-28 19:30 | 43401.8194 | 0 | 0 | 0 | 21.5 | 51.5 | 1.3 | 2.6 | 312.7 | 7.9 | 951.7 | 0 | 0
301.3194 | 2018-10-28 19:40 | 43401.8264 | 0 | 0 | 0 | 21.4 | 51.5 | 1.3 | 2.1 | 315.1 | 10.1 | 951.8 | 0 | 0
301.3264 | 2018-10-28 19:50 | 43401.8333 | 0 | 0 | 0 | 20.9 | 52.7 | 1.6 | 2.6 | 323.1 | 4.4 | 951.8 | 0 | 0
301.3333 | 2018-10-28 20:00 | 43401.8403 | 0 | 0 | 0 | 20.3 | 54.4 | 1.5 | 1.9 | 326.1 | 0.9 | 951.8 | 0 | 0
301.3403 | 2018-10-28 20:10 | 43401.8472 | 0 | 0 | 0 | 20.3 | 53.8 | 1.2 | 2.4 | 327.7 | 3 | 951.7 | 0 | 0
301.3472 | 2018-10-28 20:20 | 43401.8542 | 0 | 0 | 0 | 20.2 | 54.2 | 0.7 | 1.6 | 331.1 | 2.6 | 951.7 | 0 | 0
301.3542 | 2018-10-28 20:30 | 43401.8611 | 0 | 0 | 0 | 19.6 | 57.2 | 0.9 | 1.6 | 24.7 | 13.1 | 951.8 | 0 | 0
301.3611 | 2018-10-28 20:40 | 43401.8681 | 0 | 0 | 0 | 19.2 | 59.7 | 0.9 | 1.9 | 66.9 | 10.2 | 951.8 | 0 | 0
301.3681 | 2018-10-28 20:50 | 43401.875 | 0 | 0 | 0 | 18.9 | 60.9 | 0 | 0.7 | 71.8 | 0 | 951.8 | 0 | 0
301.375 | 2018-10-28 21:00 | 43401.8819 | 0 | 0 | 0 | 18.4 | 62.8 | 0 | 0 | 0 | 0 | 951.9 | 0 | 0
301.3819 | 2018-10-28 21:10 | 43401.8889 | 0 | 0 | 0 | 18.1 | 64 | 0 | 0 | 0 | 0 | 951.9 | 0 | 0
301.3889 | 2018-10-28 21:20 | 43401.8958 | 0 | 0 | 0 | 18.6 | 61.9 | 0 | 0 | 0 | 0 | 951.9 | 0 | 0
301.3958 | 2018-10-28 21:30 | 43401.9028 | 0 | 0 | 0 | 18.6 | 61.7 | 0 | 0 | 0 | 0 | 951.9 | 0 | 0
301.4028 | 2018-10-28 21:40 | 43401.9097 | 0 | 0 | 0 | 18.3 | 62.2 | 0.1 | 0.7 | 71.5 | 0 | 951.9 | 0 | 0
301.4097 | 2018-10-28 21:50 | 43401.9167 | 0 | 0 | 0 | 18.1 | 62.6 | 0 | 0 | 0 | 0 | 951.9 | 0 | 0
301.4167 | 2018-10-28 22:00 | 43401.9236 | 0 | 0 | 0 | 17.8 | 63.3 | 0 | 0 | 0 | 0 | 951.9 | 0 | 0
301.4236 | 2018-10-28 22:10 | 43401.9306 | 0 | 0 | 0 | 18.1 | 62 | 0 | 0 | 0 | 0 | 951.9 | 0 | 0
301.4306 | 2018-10-28 22:20 | 43401.9375 | 0 | 0 | 0 | 18 | 62.5 | 0.6 | 1.1 | 71.4 | 0 | 951.9 | 0 | 0
301.4375 | 2018-10-28 22:30 | 43401.9444 | 0 | 0 | 0 | 18.1 | 61.9 | 0.1 | 0.7 | 71.4 | 0 | 951.9 | 0 | 0
301.4444 | 2018-10-28 22:40 | 43401.9514 | 0 | 0 | 0 | 18.5 | 60.2 | 0 | 0 | 0 | 0 | 951.9 | 0 | 0
301.4514 | 2018-10-28 22:50 | 43401.9583 | 0 | 0 | 0 | 18.2 | 60.5 | 0.2 | 1.1 | 71.4 | 0 | 951.9 | 0 | 0
301.4583 | 2018-10-28 23:00 | 43401.9653 | 0 | 0 | 0 | 18 | 61.7 | 0 | 0 | 0 | 0 | 951.8 | 0 | 0
301.4653 | 2018-10-28 23:10 | 43401.9722 | 0 | 0 | 0 | 17.6 | 62.8 | 0.2 | 1.1 | 71.4 | 0 | 951.7 | 0 | 0
301.4722 | 2018-10-28 23:20 | 43401.9792 | 0 | 0 | 0 | 17.7 | 61.9 | 0 | 0 | 0 | 0 | 951.7 | 0 | 0
301.4792 | 2018-10-28 23:30 | 43401.9861 | 0 | 0 | 0 | 17.7 | 62.4 | 0 | 0 | 0 | 0 | 951.7 | 0 | 0
301.4861 | 2018-10-28 23:40 | 43401.9931 | 0 | 0 | 0 | 17.2 | 64.7 | 0 | 0 | 0 | 0 | 951.7 | 0 | 0
301.4931 | 2018-10-28 23:50 | 43402 | 0 | 0 | 0 | 17.6 | 64.2 | 0.1 | 0.7 | 71.4 | 0 | 951.6 | 0 | 0
301.5 | 2018-10-29 | 43402.0069 | 0 | 0 | 0 | 17.8 | 63.2 | 0.4 | 1.1 | 71.4 | 0 | 951.5 | 0 | 0
301.5069 | 2018-10-29 00:10 | 43402.0139 | 0 | 0 | 0 | 17.6 | 64.1 | 0.8 | 1.1 | 71.5 | 0.1 | 951.5 | 0 | 0
301.5139 | 2018-10-29 00:20 | 43402.0208 | 0 | 0 | 0 | 17.1 | 65.9 | 0.1 | 0.7 | 71.5 | 0 | 951.5 | 0 | 0
301.5208 | 2018-10-29 00:30 | 43402.0278 | 0 | 0 | 0 | 16.3 | 68.8 | 0 | 0 | 0 | 0 | 951.4 | 0 | 0
301.5278 | 2018-10-29 00:40 | 43402.0347 | 0 | 0 | 0 | 15.9 | 70.9 | 0 | 0 | 0 | 0 | 951.4 | 0 | 0
301.5347 | 2018-10-29 00:50 | 43402.0417 | 0 | 0 | 0 | 15.9 | 71.1 | 0 | 0 | 0 | 0 | 951.4 | 0 | 0
301.5417 | 2018-10-29 01:00 | 43402.0486 | 0 | 0 | 0 | 15.7 | 72.1 | 0 | 0 | 0 | 0 | 951.4 | 0 | 0
301.5486 | 2018-10-29 01:10 | 43402.0556 | 0 | 0 | 0 | 15.8 | 71.7 | 0 | 0 | 0 | 0 | 951.4 | 0 | 0
301.5556 | 2018-10-29 01:20 | 43402.0625 | 0 | 0 | 0 | 15.6 | 72.8 | 0 | 0 | 0 | 0 | 951.4 | 0 | 0
301.5625 | 2018-10-29 01:30 | 43402.0694 | 0 | 0 | 0 | 15.4 | 74.2 | 0 | 0 | 0 | 0 | 951.4 | 0 | 0
301.5694 | 2018-10-29 01:40 | 43402.0764 | 0 | 0 | 0 | 15.2 | 73.6 | 0.2 | 1.1 | 71.4 | 0 | 951.3 | 0 | 0
301.5764 | 2018-10-29 01:50 | 43402.0833 | 0 | 0 | 0 | 15.9 | 68.6 | 0.4 | 1.4 | 64 | 4.1 | 951.3 | 0 | 0
301.5833 | 2018-10-29 02:00 | 43402.0903 | 0 | 0 | 0 | 15.8 | 67.4 | 0 | 0.4 | 56.8 | 0 | 951.3 | 0 | 0
301.5903 | 2018-10-29 02:10 | 43402.0972 | 0 | 0 | 0 | 15.4 | 69 | 0 | 1.1 | 56.7 | 0 | 951.3 | 0 | 0
301.5972 | 2018-10-29 02:20 | 43402.1042 | 0 | 0 | 0 | 15.1 | 70.7 | 0.1 | 1.1 | 56.7 | 0 | 951.3 | 0 | 0
301.6042 | 2018-10-29 02:30 | 43402.1111 | 0 | 0 | 0 | 14.9 | 70.6 | 0.6 | 1.4 | 37.6 | 16.1 | 951.3 | 0 | 0
301.6111 | 2018-10-29 02:40 | 43402.1181 | 0 | 0 | 0 | 15.1 | 68 | 0.6 | 1.4 | 6 | 0 | 951.3 | 0 | 0
301.6181 | 2018-10-29 02:50 | 43402.125 | 0 | 0 | 0 | 15.1 | 67.2 | 1.1 | 1.9 | 6.2 | 0.1 | 951.3 | 0 | 0
301.625 | 2018-10-29 03:00 | 43402.1319 | 0 | 0 | 0 | 15.1 | 68.1 | 1.3 | 1.9 | 359 | 15.3 | 951.3 | 0 | 0
301.6319 | 2018-10-29 03:10 | 43402.1389 | 0 | 0 | 0 | 14.8 | 70.4 | 1.1 | 1.6 | 348.1 | 0.1 | 951.3 | 0 | 0
301.6389 | 2018-10-29 03:20 | 43402.1458 | 0 | 0 | 0 | 15 | 69.5 | 0.1 | 1.1 | 348.1 | 0 | 951.3 | 0 | 0
301.6458 | 2018-10-29 03:30 | 43402.1528 | 0 | 0 | 0 | 15.4 | 67.7 | 0 | 0 | 0 | 0 | 951.2 | 0 | 0
301.6528 | 2018-10-29 03:40 | 43402.1597 | 0 | 0 | 0 | 15.1 | 68.4 | 0 | 0 | 0 | 0 | 951.1 | 0 | 0
301.6597 | 2018-10-29 03:50 | 43402.1667 | 0 | 0 | 0 | 14.9 | 69.7 | 0 | 0 | 0 | 0 | 951 | 0 | 0
301.6667 | 2018-10-29 04:00 | 43402.1736 | 0 | 0 | 0 | 14.9 | 69.6 | 0 | 0 | 0 | 0 | 951 | 0 | 0
301.6736 | 2018-10-29 04:10 | 43402.1806 | 0 | 0 | 0 | 14.8 | 69.2 | 0 | 0 | 0 | 0 | 951 | 0 | 0
301.6806 | 2018-10-29 04:20 | 43402.1875 | 0 | 0 | 0 | 14.6 | 70.1 | 0.4 | 1.4 | 356.6 | 11.3 | 951.2 | 0 | 0
301.6875 | 2018-10-29 04:30 | 43402.1944 | 0 | 0 | 0 | 14.9 | 67.4 | 0.3 | 1.9 | 26.1 | 2.9 | 951.3 | 0 | 0
301.6944 | 2018-10-29 04:40 | 43402.2014 | 0 | 0 | 0 | 14.9 | 67.9 | 0.1 | 1.1 | 26 | 0 | 951.3 | 0 | 0
301.7014 | 2018-10-29 04:50 | 43402.2083 | 0 | 0 | 0 | 14.5 | 69.9 | 0.8 | 1.6 | 25.9 | 0 | 951.3 | 0 | 0
301.7083 | 2018-10-29 05:00 | 43402.2153 | 0 | 0 | 0 | 14.4 | 73 | 0.9 | 1.6 | 25.9 | 0.1 | 951.3 | 0 | 0
301.7153 | 2018-10-29 05:10 | 43402.2222 | 0 | 0 | 0 | 14.6 | 70.7 | 1.2 | 1.9 | 25.6 | 0.4 | 951.4 | 0 | 0
301.7222 | 2018-10-29 05:20 | 43402.2292 | 0 | 0 | 0 | 14.6 | 71.1 | 0.8 | 1.4 | 25.3 | 0.1 | 951.5 | 0 | 0
301.7292 | 2018-10-29 05:30 | 43402.2361 | 0 | 0 | 0 | 14.3 | 70.7 | 0.3 | 1.1 | 25.3 | 0 | 951.5 | 0 | 0
301.7361 | 2018-10-29 05:40 | 43402.2431 | 0 | 0 | 0 | 14.2 | 68.9 | 0.6 | 1.4 | 25.3 | 0 | 951.5 | 0 | 0
301.7431 | 2018-10-29 05:50 | 43402.25 | 0 | 0 | 0 | 14.2 | 68.4 | 0.1 | 1.4 | 25.3 | 0 | 951.5 | 0 | 0
301.75 | 2018-10-29 06:00 | 43402.2569 | 0 | 0 | 0 | 14.6 | 67.2 | 0.6 | 1.4 | 25.4 | 0 | 951.6 | 0 | 0
301.7569 | 2018-10-29 06:10 | 43402.2639 | 0 | 0 | 0 | 14.3 | 68.5 | 0.4 | 1.6 | 27.9 | 1.5 | 951.7 | 0 | 0
301.7639 | 2018-10-29 06:20 | 43402.2708 | 0 | 0 | 0 | 14.3 | 68.6 | 0 | 0 | 0 | 0 | 951.9 | 0 | 0
301.7708 | 2018-10-29 06:30 | 43402.2778 | 6.5 | 8 | 6.3 | 14.2 | 69 | 0 | 1.1 | 30.8 | 0 | 952 | 1.0979 | 0
301.7778 | 2018-10-29 06:40 | 43402.2847 | 22.8 | 43.5 | 19.3 | 14.4 | 68.9 | 0 | 1.4 | 30.8 | 0 | 952.2 | -13.346 | 0
301.7847 | 2018-10-29 06:50 | 43402.2917 | 34.1 | 58.4 | 27.3 | 15 | 66.6 | 0.4 | 1.6 | 30.8 | 0 | 952.4 | -13.3763 | 0
301.7917 | 2018-10-29 07:00 | 43402.2986 | 37.6 | 41 | 31.5 | 15.1 | 66.8 | 0 | 1.1 | 30.8 | 0 | 952.5 | -6.6857 | 0
301.7986 | 2018-10-29 07:10 | 43402.3056 | 62.3 | 93 | 45.2 | 15.1 | 67 | 0 | 0 | 0 | 0 | 952.6 | -13.3297 | 0
301.8056 | 2018-10-29 07:20 | 43402.3125 | 119.6 | 232 | 69.4 | 15.2 | 67.6 | 1.1 | 1.4 | 30.8 | 0.1 | 952.7 | -27.717 | 0
301.8125 | 2018-10-29 07:30 | 43402.3194 | 159.3 | 291.2 | 85.9 | 16.4 | 62.5 | 1 | 1.4 | 30.4 | 0.6 | 952.9 | -34.7179 | 0
301.8194 | 2018-10-29 07:40 | 43402.3264 | 196.8 | 337.5 | 99.7 | 17.5 | 60.1 | 0.4 | 1.1 | 28.8 | 0.1 | 953 | -41.0455 | 0
301.8264 | 2018-10-29 07:50 | 43402.3333 | 212.5 | 333.5 | 105 | 18.3 | 56.9 | 0.6 | 1.4 | 28.8 | 0 | 953.1 | -40.9246 | 0
301.8333 | 2018-10-29 08:00 | 43402.3403 | 188 | 253.8 | 98 | 18.7 | 57 | 0.3 | 1.1 | 28.8 | 0 | 953.2 | -30.1658 | 0
301.8403 | 2018-10-29 08:10 | 43402.3472 | 224.8 | 304.8 | 105.4 | 19.1 | 58 | 0.3 | 1.6 | 31.8 | 2.2 | 953.3 | -40.3455 | 0
301.8472 | 2018-10-29 08:20 | 43402.3542 | 276.1 | 377.2 | 116.2 | 19.6 | 56.6 | 0.2 | 1.4 | 51.5 | 2.8 | 953.4 | -50.2803 | 0
301.8542 | 2018-10-29 08:30 | 43402.3611 | 317.1 | 433.1 | 121.9 | 19.9 | 54.5 | 0.7 | 1.9 | 66.5 | 17.9 | 953.5 | -53.4192 | 0
301.8611 | 2018-10-29 08:40 | 43402.3681 | 364.2 | 491.6 | 129 | 19.9 | 55.1 | 0.7 | 2.1 | 67.8 | 18.6 | 953.7 | -58.7263 | 0
301.8681 | 2018-10-29 08:50 | 43402.375 | 401.6 | 521.4 | 139 | 20.1 | 53.9 | 1.9 | 2.6 | 92.7 | 11.1 | 953.7 | -58.9365 | 0
301.875 | 2018-10-29 09:00 | 43402.3819 | 422 | 515.4 | 148.8 | 20.1 | 55 | 1.9 | 2.9 | 100.5 | 10.1 | 953.8 | -57.9365 | 0
301.8819 | 2018-10-29 09:10 | 43402.3889 | 446.2 | 513.7 | 160.7 | 20.4 | 54.1 | 2.1 | 3.4 | 98 | 9.6 | 953.8 | -58.0156 | 0
301.8889 | 2018-10-29 09:20 | 43402.3958 | 466.3 | 506.6 | 172.2 | 21.1 | 52 | 1.3 | 2.6 | 56.9 | 39.3 | 953.8 | -57.8399 | 0
301.8958 | 2018-10-29 09:30 | 43402.4028 | 445.8 | 464.9 | 165.7 | 21.9 | 49.8 | 0.9 | 2.1 | 46.1 | 28.5 | 953.8 | -52.3789 | 0
301.9028 | 2018-10-29 09:40 | 43402.4097 | 503.5 | 541.5 | 166 | 22.4 | 47.7 | 1.2 | 2.6 | 54.9 | 26 | 953.7 | -60.4744 | 0
301.9097 | 2018-10-29 09:50 | 43402.4167 | 530.3 | 567.6 | 165.7 | 23 | 46.4 | 2 | 3.1 | 100.8 | 15.4 | 953.7 | -62.6362 | 0
301.9167 | 2018-10-29 10:00 | 43402.4236 | 545.1 | 565.7 | 170.9 | 22.8 | 46.3 | 2.3 | 3.4 | 106.9 | 8.3 | 953.6 | -63.1776 | 0
301.9236 | 2018-10-29 10:10 | 43402.4306 | 554.7 | 556.9 | 176.4 | 23.1 | 46.3 | 2.2 | 3.6 | 106.8 | 11 | 953.6 | -63.0937 | 0
301.9306 | 2018-10-29 10:20 | 43402.4375 | 552.4 | 537.8 | 178.7 | 23.3 | 45.4 | 2.2 | 3.4 | 107.1 | 16.8 | 953.6 | -61.1721 | 0
301.9375 | 2018-10-29 10:30 | 43402.4444 | 582.6 | 563.4 | 183.1 | 23.5 | 44.5 | 2 | 3.4 | 121.7 | 13.3 | 953.6 | -64.5412 | 0
301.9444 | 2018-10-29 10:40 | 43402.4514 | 604.9 | 577 | 188.8 | 23.9 | 43.5 | 2 | 3.4 | 118.8 | 25.5 | 953.5 | -66.0672 | 0
301.9514 | 2018-10-29 10:50 | 43402.4583 | 554.1 | 504.8 | 185.3 | 24.3 | 42.5 | 2 | 3.4 | 108.9 | 19 | 953.5 | -57.0274 | 0
301.9583 | 2018-10-29 11:00 | 43402.4653 | 610.1 | 554.7 | 199.5 | 24.6 | 41.6 | 1.8 | 3.1 | 122.7 | 13.1 | 953.4 | -63.3846 | 0
301.9653 | 2018-10-29 11:10 | 43402.4722 | 606.6 | 548.6 | 196.5 | 24.8 | 41.4 | 1.9 | 3.9 | 109.8 | 24.6 | 953.3 | -62.866 | 0
301.9722 | 2018-10-29 11:20 | 43402.4792 | 629.7 | 576.6 | 196.8 | 25.2 | 41 | 1.2 | 2.9 | 101.1 | 22.8 | 953.1 | -64.2249 | 0
301.9792 | 2018-10-29 11:30 | 43402.4861 | 626.4 | 563.1 | 201.4 | 25.4 | 39.7 | 1.5 | 2.9 | 133.1 | 11.9 | 953 | -62.9511 | 0
301.9861 | 2018-10-29 11:40 | 43402.4931 | 607 | 519.3 | 213.7 | 25.6 | 39.7 | 1.7 | 3.9 | 127 | 22.5 | 953 | -58.5342 | 0
301.9931 | 2018-10-29 11:50 | 43402.5 | 621.6 | 539 | 213.3 | 26 | 38.8 | 1.3 | 2.6 | 129.7 | 17.2 | 952.8 | -60.6546 | 0
302 | 2018-10-29 12:00 | 43402.5069 | 528.6 | 439 | 196.5 | 26.1 | 38.7 | 2 | 3.1 | 148.3 | 17.1 | 952.8 | -49.6703 | 0
302.0069 | 2018-10-29 12:10 | 43402.5139 | 626.3 | 549.2 | 212.3 | 26.3 | 38.4 | 1.7 | 2.9 | 136.7 | 19.5 | 952.6 | -62.5303 | 0
302.0139 | 2018-10-29 12:20 | 43402.5208 | 614.3 | 531 | 216.1 | 26.6 | 37.6 | 1.6 | 3.6 | 136.9 | 16.5 | 952.4 | -61.2015 | 0
302.0208 | 2018-10-29 12:30 | 43402.5278 | 299.5 | 184.8 | 162.1 | 25.9 | 38.5 | 1.9 | 3.1 | 126.6 | 16.6 | 952.3 | -21.3452 | 0
302.0278 | 2018-10-29 12:40 | 43402.5347 | 438.5 | 319.5 | 203.2 | 25.7 | 39.1 | 1.9 | 2.9 | 126.6 | 16.9 | 952.1 | -37.4901 | 0
302.0347 | 2018-10-29 12:50 | 43402.5417 | 607.5 | 503.4 | 241 | 26.5 | 37.3 | 1.7 | 2.9 | 127.9 | 10.4 | 952 | -60.2518 | 0
302.0417 | 2018-10-29 13:00 | 43402.5486 | 572.1 | 461.7 | 241.1 | 26.8 | 36.9 | 1.8 | 2.9 | 163.1 | 15.7 | 951.8 | -55.6126 | 0
302.0486 | 2018-10-29 13:10 | 43402.5556 | 564.4 | 443.9 | 251.5 | 27.3 | 36.1 | 1.3 | 2.6 | 183.2 | 16.1 | 951.7 | -54.3448 | 0
302.0556 | 2018-10-29 13:20 | 43402.5625 | 580.9 | 448.3 | 270.9 | 28.2 | 35 | 0.6 | 2.4 | 175 | 11.4 | 951.6 | -55.9909 | 0
302.0625 | 2018-10-29 13:30 | 43402.5694 | 347.4 | 176.1 | 228.1 | 27.4 | 36.4 | 0.9 | 2.4 | 150.7 | 13.8 | 951.4 | -22.7226 | 0
302.0694 | 2018-10-29 13:40 | 43402.5764 | 526.3 | 377.1 | 277.6 | 27.4 | 37.1 | 0.9 | 2.4 | 132 | 14.1 | 951.3 | -48.7895 | 0
302.0764 | 2018-10-29 13:50 | 43402.5833 | 557.3 | 427.6 | 284.9 | 27.8 | 36.9 | 0.9 | 2.6 | 98.4 | 24.6 | 951.2 | -53.2294 | 0
302.0833 | 2018-10-29 14:00 | 43402.5903 | 530 | 430.8 | 264.3 | 27.9 | 37 | 1.5 | 3.4 | 138.2 | 13.3 | 951.1 | -54.2603 | 0
302.0903 | 2018-10-29 14:10 | 43402.5972 | 374.1 | 280.3 | 208 | 28.1 | 36.6 | 0.6 | 2.4 | 165.5 | 11.7 | 951 | -34.4458 | 0
302.0972 | 2018-10-29 14:20 | 43402.6042 | 450.7 | 415 | 214 | 28.5 | 36.6 | 1.1 | 2.6 | 200.4 | 39.6 | 950.9 | -52.3792 | 0
302.1042 | 2018-10-29 14:30 | 43402.6111 | 409.8 | 397.7 | 191.7 | 28.8 | 36.2 | 1.1 | 2.4 | 316.3 | 26.9 | 950.8 | -52.9673 | 0
302.1111 | 2018-10-29 14:40 | 43402.6181 | 323.1 | 317.1 | 156.9 | 28.3 | 37 | 1.8 | 3.1 | 55.7 | 67 | 950.8 | -43.9721 | 0
302.1181 | 2018-10-29 14:50 | 43402.625 | 305.8 | 319.6 | 147.1 | 27.4 | 38.7 | 1.1 | 2.1 | 140.2 | 8.1 | 950.8 | -44.7862 | 0
302.125 | 2018-10-29 15:00 | 43402.6319 | 303.8 | 345.7 | 141.8 | 27.8 | 38 | 0.8 | 1.9 | 141.2 | 7.5 | 950.7 | -49.7233 | 0
302.1319 | 2018-10-29 15:10 | 43402.6389 | 276.7 | 333.6 | 129.9 | 27.8 | 38.1 | 1.3 | 2.6 | 114.3 | 2.3 | 950.6 | -49.8591 | 0
302.1389 | 2018-10-29 15:20 | 43402.6458 | 237.1 | 293.3 | 117.2 | 27.6 | 38.7 | 1.1 | 1.9 | 119.7 | 3.3 | 950.6 | -44.4371 | 0
302.1458 | 2018-10-29 15:30 | 43402.6528 | 199.6 | 251.3 | 105.5 | 27.6 | 38.2 | 0.1 | 1.4 | 111.4 | 0 | 950.6 | -37.1036 | 0
302.1528 | 2018-10-29 15:40 | 43402.6597 | 165.5 | 211.3 | 93.6 | 28.1 | 37.8 | 0 | 0 | 0 | 0 | 950.6 | -31.0364 | 0
302.1597 | 2018-10-29 15:50 | 43402.6667 | 136.1 | 175.8 | 82.3 | 28.4 | 37.8 | 0.1 | 0.7 | 106.6 | 0.6 | 950.6 | -26.2117 | 0
302.1667 | 2018-10-29 16:00 | 43402.6736 | 109.3 | 143.3 | 70.6 | 28.2 | 38.4 | 0.2 | 1.9 | 48.1 | 12.6 | 950.6 | -21.2239 | 0
302.1736 | 2018-10-29 16:10 | 43402.6806 | 85.3 | 112.9 | 58.8 | 27.4 | 40 | 0.4 | 1.4 | 34.3 | 0 | 950.5 | -17.3365 | 0
302.1806 | 2018-10-29 16:20 | 43402.6875 | 63.5 | 84.9 | 46.8 | 27 | 41 | 0.3 | 1.4 | 34.3 | 0 | 950.5 | -12.6727 | 0
302.1875 | 2018-10-29 16:30 | 43402.6944 | 32.5 | 36.2 | 27.1 | 26.5 | 43.7 | 0.1 | 1.1 | 34.3 | 0 | 950.4 | -2.8289 | 0
302.1944 | 2018-10-29 16:40 | 43402.7014 | 12.6 | 14.1 | 11 | 26 | 45.2 | 0.3 | 1.6 | 35.3 | 0.2 | 950.4 | -1.1062 | 0
302.2014 | 2018-10-29 16:50 | 43402.7083 | 0 | 0 | 0 | 25.3 | 46.4 | 0.1 | 1.4 | 35.4 | 0 | 950.4 | 0 | 0
302.2083 | 2018-10-29 17:00 | 43402.7153 | 0 | 0 | 0 | 24.6 | 48.5 | 0 | 0 | 0 | 0 | 950.4 | 0 | 0
302.2153 | 2018-10-29 17:10 | 43402.7222 | 0 | 0 | 0 | 24.2 | 49.2 | 0 | 0 | 0 | 0 | 950.4 | 0 | 0
302.2222 | 2018-10-29 17:20 | 43402.7292 | 0 | 0 | 0 | 23.8 | 50.5 | 0 | 0 | 0 | 0 | 950.4 | 0 | 0
302.2292 | 2018-10-29 17:30 | 43402.7361 | 0 | 0 | 0 | 23.4 | 52.4 | 0.1 | 1.4 | 352.6 | 7.7 | 950.4 | 0 | 0
302.2361 | 2018-10-29 17:40 | 43402.7431 | 0 | 0 | 0 | 23.5 | 50 | 1.2 | 1.6 | 329.6 | 6.4 | 950.5 | 0 | 0
302.2431 | 2018-10-29 17:50 | 43402.75 | 0 | 0 | 0 | 23.4 | 51.8 | 0.9 | 1.6 | 301.1 | 4.2 | 950.6 | 0 | 0
302.25 | 2018-10-29 18:00 | 43402.7569 | 0 | 0 | 0 | 23.1 | 52.8 | 1 | 1.6 | 299.1 | 0.1 | 950.6 | 0 | 0
302.2569 | 2018-10-29 18:10 | 43402.7639 | 0 | 0 | 0 | 23 | 53.1 | 1.4 | 2.1 | 299.3 | 0.4 | 950.7 | 0 | 0
302.2639 | 2018-10-29 18:20 | 43402.7708 | 0 | 0 | 0 | 23.3 | 52.1 | 1.9 | 2.4 | 301.2 | 1.6 | 950.7 | 0 | 0
302.2708 | 2018-10-29 18:30 | 43402.7778 | 0 | 0 | 0 | 23.1 | 52.7 | 1.8 | 2.4 | 301.2 | 4.9 | 950.8 | 0 | 0
302.2778 | 2018-10-29 18:40 | 43402.7847 | 0 | 0 | 0 | 22.9 | 53.1 | 1.4 | 1.9 | 304.1 | 4.6 | 950.8 | 0 | 0
302.2847 | 2018-10-29 18:50 | 43402.7917 | 0 | 0 | 0 | 22.6 | 53.8 | 1.2 | 2.1 | 298.8 | 6.2 | 950.8 | 0 | 0
302.2917 | 2018-10-29 19:00 | 43402.7986 | 0 | 0 | 0 | 22 | 56 | 1.1 | 1.9 | 299.7 | 3.2 | 950.8 | 0 | 0
302.2986 | 2018-10-29 19:10 | 43402.8056 | 0 | 0 | 0 | 21.4 | 57.7 | 0.6 | 1.9 | 320.8 | 5.6 | 950.7 | 0 | 0
302.3056 | 2018-10-29 19:20 | 43402.8125 | 0 | 0 | 0 | 21.3 | 58.3 | 1.1 | 2.1 | 294.9 | 10.7 | 950.8 | 0 | 0
302.3125 | 2018-10-29 19:30 | 43402.8194 | 0 | 0 | 0 | 21.5 | 57.9 | 0.6 | 1.6 | 276.4 | 0.1 | 950.8 | 0 | 0
302.3194 | 2018-10-29 19:40 | 43402.8264 | 0 | 0 | 0 | 21.2 | 57.8 | 0.2 | 1.1 | 276.4 | 0 | 950.7 | 0 | 0
302.3264 | 2018-10-29 19:50 | 43402.8333 | 0 | 0 | 0 | 20.6 | 60.6 | 0.3 | 1.4 | 276.4 | 0 | 950.8 | 0 | 0
302.3333 | 2018-10-29 20:00 | 43402.8403 | 0 | 0 | 0 | 20.1 | 61.9 | 0.3 | 1.6 | 349.8 | 20.7 | 950.8 | 0 | 0
302.3403 | 2018-10-29 20:10 | 43402.8472 | 0 | 0 | 0 | 20.4 | 60 | 0.7 | 1.9 | 12 | 0.1 | 950.8 | 0 | 0
302.3472 | 2018-10-29 20:20 | 43402.8542 | 0 | 0 | 0 | 19.5 | 64.6 | 0.1 | 1.1 | 12 | 0 | 950.8 | 0 | 0
302.3542 | 2018-10-29 20:30 | 43402.8611 | 0 | 0 | 0 | 19.3 | 66.2 | 0 | 0.7 | 12 | 0 | 950.7 | 0 | 0
302.3611 | 2018-10-29 20:40 | 43402.8681 | 0 | 0 | 0 | 19.1 | 66.7 | 0.1 | 1.4 | 12 | 0 | 950.7 | 0 | 0
302.3681 | 2018-10-29 20:50 | 43402.875 | 0 | 0 | 0 | 18.9 | 67.6 | 0 | 0.7 | 12 | 0 | 950.7 | 0 | 0
302.375 | 2018-10-29 21:00 | 43402.8819 | 0 | 0 | 0 | 18.8 | 68.1 | 0.1 | 1.4 | 12 | 0 | 950.7 | 0 | 0
302.3819 | 2018-10-29 21:10 | 43402.8889 | 0 | 0 | 0 | 18.6 | 68.8 | 0 | 0 | 0 | 0 | 950.7 | 0 | 0
302.3889 | 2018-10-29 21:20 | 43402.8958 | 0 | 0 | 0 | 18.6 | 69.1 | 0 | 0.7 | 12 | 0 | 950.7 | 0 | 0
302.3958 | 2018-10-29 21:30 | 43402.9028 | 0 | 0 | 0 | 18.4 | 69.1 | 0.1 | 1.1 | 12 | 0 | 950.7 | 0 | 0
302.4028 | 2018-10-29 21:40 | 43402.9097 | 0 | 0 | 0 | 18.1 | 70.1 | 0 | 0.7 | 12 | 0 | 950.6 | 0 | 0
302.4097 | 2018-10-29 21:50 | 43402.9167 | 0 | 0 | 0 | 18 | 70.4 | 0.1 | 0.7 | 12 | 0 | 950.7 | 0 | 0
302.4167 | 2018-10-29 22:00 | 43402.9236 | 0 | 0 | 0 | 18.2 | 69 | 0 | 0 | 0 | 0 | 950.7 | 0 | 0
302.4236 | 2018-10-29 22:10 | 43402.9306 | 0 | 0 | 0 | 18.2 | 68.2 | 0 | 0.7 | 12 | 0 | 950.6 | 0 | 0
302.4306 | 2018-10-29 22:20 | 43402.9375 | 0 | 0 | 0 | 18.1 | 69.1 | 0 | 0 | 0 | 0 | 950.6 | 0 | 0
302.4375 | 2018-10-29 22:30 | 43402.9444 | 0 | 0 | 0 | 18.1 | 69.5 | 0.1 | 1.1 | 10.5 | 0.5 | 950.6 | 0 | 0
302.4444 | 2018-10-29 22:40 | 43402.9514 | 0 | 0 | 0 | 18.2 | 69.8 | 0 | 0 | 0 | 0 | 950.5 | 0 | 0
302.4514 | 2018-10-29 22:50 | 43402.9583 | 0 | 0 | 0 | 17.6 | 71.3 | 0 | 0 | 0 | 0 | 950.5 | 0 | 0
302.4583 | 2018-10-29 23:00 | 43402.9653 | 0 | 0 | 0 | 17.4 | 71.7 | 0 | 0 | 0 | 0 | 950.4 | 0 | 0
302.4653 | 2018-10-29 23:10 | 43402.9722 | 0 | 0 | 0 | 17.2 | 72.5 | 0 | 0 | 0 | 0 | 950.4 | 0 | 0
302.4722 | 2018-10-29 23:20 | 43402.9792 | 0 | 0 | 0 | 17.4 | 71.2 | 0 | 0 | 0 | 0 | 950.3 | 0 | 0
302.4792 | 2018-10-29 23:30 | 43402.9861 | 0 | 0 | 0 | 17 | 73.1 | 0 | 0 | 0 | 0 | 950.3 | 0 | 0
302.4861 | 2018-10-29 23:40 | 43402.9931 | 0 | 0 | 0 | 16.8 | 73.9 | 0 | 0 | 0 | 0 | 950.3 | 0 | 0
302.4931 | 2018-10-29 23:50 | 43403 | 0 | 0 | 0 | 16.6 | 74.7 | 0 | 0 | 0 | 0 | 950.2 | 0 | 0
302.5 | 2018-10-30 | 43403.0069 | 0 | 0 | 0 | 16.4 | 74.9 | 0 | 0.7 | 8.5 | 0 | 950.1 | 0 | 0
302.5069 | 2018-10-30 00:10 | 43403.0139 | 0 | 0 | 0 | 16.5 | 74 | 0 | 0 | 0 | 0 | 950.1 | 0 | 0
302.5139 | 2018-10-30 00:20 | 43403.0208 | 0 | 0 | 0 | 16.3 | 74.9 | 0 | 0 | 0 | 0 | 950.1 | 0 | 0
302.5208 | 2018-10-30 00:30 | 43403.0278 | 0 | 0 | 0 | 16.4 | 74.2 | 0 | 0 | 0 | 0 | 950.1 | 0 | 0
302.5278 | 2018-10-30 00:40 | 43403.0347 | 0 | 0 | 0 | 16.6 | 73.5 | 0 | 0 | 0 | 0 | 950 | 0 | 0
302.5347 | 2018-10-30 00:50 | 43403.0417 | 0 | 0 | 0 | 16.3 | 75 | 0 | 0 | 0 | 0 | 950 | 0 | 0
302.5417 | 2018-10-30 01:00 | 43403.0486 | 0 | 0 | 0 | 15.8 | 76.7 | 0.1 | 1.1 | 8.5 | 0 | 950 | 0 | 0
302.5486 | 2018-10-30 01:10 | 43403.0556 | 0 | 0 | 0 | 15.9 | 76.5 | 0.2 | 1.4 | 8.5 | 0 | 949.9 | 0 | 0
302.5556 | 2018-10-30 01:20 | 43403.0625 | 0 | 0 | 0 | 16.1 | 76.2 | 1.2 | 1.6 | 8.5 | 0.1 | 949.8 | 0 | 0
302.5625 | 2018-10-30 01:30 | 43403.0694 | 0 | 0 | 0 | 16.1 | 76.4 | 0.6 | 1.9 | 8.5 | 0.1 | 949.9 | 0 | 0
302.5694 | 2018-10-30 01:40 | 43403.0764 | 0 | 0 | 0 | 16.1 | 76.7 | 0.7 | 1.4 | 8.5 | 0.1 | 949.9 | 0 | 0
302.5764 | 2018-10-30 01:50 | 43403.0833 | 0 | 0 | 0 | 16 | 77 | 1 | 1.6 | 8.5 | 0.1 | 949.8 | 0 | 0
302.5833 | 2018-10-30 02:00 | 43403.0903 | 0 | 0 | 0 | 16 | 76.8 | 0 | 0 | 0 | 0 | 949.8 | 0 | 0
302.5903 | 2018-10-30 02:10 | 43403.0972 | 0 | 0 | 0 | 15.7 | 78.1 | 0 | 0 | 0 | 0 | 949.8 | 0 | 0
302.5972 | 2018-10-30 02:20 | 43403.1042 | 0 | 0 | 0 | 15.7 | 78.8 | 0 | 0 | 0 | 0 | 949.7 | 0 | 0
302.6042 | 2018-10-30 02:30 | 43403.1111 | 0 | 0 | 0 | 15.6 | 79 | 0 | 0 | 0 | 0 | 949.6 | 0 | 0
302.6111 | 2018-10-30 02:40 | 43403.1181 | 0 | 0 | 0 | 15.5 | 79.3 | 0.2 | 1.1 | 8.5 | 0 | 949.6 | 0 | 0
302.6181 | 2018-10-30 02:50 | 43403.125 | 0 | 0 | 0 | 15.4 | 80.4 | 0.8 | 1.4 | 14.8 | 3.3 | 949.6 | 0 | 0
302.625 | 2018-10-30 03:00 | 43403.1319 | 0 | 0 | 0 | 15.2 | 81.7 | 0.2 | 1.1 | 17.5 | 0 | 949.5 | 0 | 0
302.6319 | 2018-10-30 03:10 | 43403.1389 | 0 | 0 | 0 | 15 | 82.3 | 0.2 | 1.4 | 17.6 | 0 | 949.5 | 0 | 0
302.6389 | 2018-10-30 03:20 | 43403.1458 | 0 | 0 | 0 | 14.9 | 82.6 | 0.5 | 1.6 | 17.8 | 0 | 949.4 | 0 | 0
302.6458 | 2018-10-30 03:30 | 43403.1528 | 0 | 0 | 0 | 14.9 | 82.2 | 0.5 | 1.6 | 17.7 | 0.1 | 949.4 | 0 | 0
302.6528 | 2018-10-30 03:40 | 43403.1597 | 0 | 0 | 0 | 14.9 | 81.7 | 1 | 1.6 | 17.7 | 0 | 949.4 | 0 | 0
302.6597 | 2018-10-30 03:50 | 43403.1667 | 0 | 0 | 0 | 15.1 | 80.5 | 0.7 | 1.9 | 17.9 | 0.1 | 949.4 | 0 | 0
302.6667 | 2018-10-30 04:00 | 43403.1736 | 0 | 0 | 0 | 14.9 | 80 | 0 | 1.1 | 18.2 | 0 | 949.4 | 0 | 0
302.6736 | 2018-10-30 04:10 | 43403.1806 | 0 | 0 | 0 | 14.7 | 81 | 0.3 | 1.1 | 18.1 | 0 | 949.4 | 0 | 0
302.6806 | 2018-10-30 04:20 | 43403.1875 | 0 | 0 | 0 | 14.5 | 81.5 | 0.1 | 1.1 | 18.1 | 0 | 949.5 | 0 | 0
302.6875 | 2018-10-30 04:30 | 43403.1944 | 0 | 0 | 0 | 14.6 | 80.3 | 0.2 | 1.1 | 18.1 | 0 | 949.6 | 0 | 0
302.6944 | 2018-10-30 04:40 | 43403.2014 | 0 | 0 | 0 | 14.7 | 78.9 | 0.4 | 1.4 | 18.2 | 0.1 | 949.6 | 0 | 0
302.7014 | 2018-10-30 04:50 | 43403.2083 | 0 | 0 | 0 | 14.7 | 78.9 | 0.1 | 0.7 | 18.2 | 0 | 949.7 | 0 | 0
302.7083 | 2018-10-30 05:00 | 43403.2153 | 0 | 0 | 0 | 14.8 | 78.5 | 0.1 | 1.1 | 18 | 0.1 | 949.7 | 0 | 0
302.7153 | 2018-10-30 05:10 | 43403.2222 | 0 | 0 | 0 | 15.1 | 77.1 | 0 | 0 | 0 | 0 | 949.8 | 0 | 0
302.7222 | 2018-10-30 05:20 | 43403.2292 | 0 | 0 | 0 | 15.1 | 76.5 | 0 | 0 | 0 | 0 | 949.8 | 0 | 0
302.7292 | 2018-10-30 05:30 | 43403.2361 | 0 | 0 | 0 | 15 | 77.1 | 0 | 0 | 0 | 0 | 949.9 | 0 | 0
302.7361 | 2018-10-30 05:40 | 43403.2431 | 0 | 0 | 0 | 14.9 | 77.6 | 0.3 | 1.1 | 17.2 | 0 | 950 | 0 | 0
302.7431 | 2018-10-30 05:50 | 43403.25 | 0 | 0 | 0 | 15 | 77.6 | 0 | 0 | 0 | 0 | 950.1 | 0 | 0
302.75 | 2018-10-30 06:00 | 43403.2569 | 0 | 0 | 0 | 14.7 | 78.7 | 0 | 0 | 0 | 0 | 950.2 | 0 | 0
302.7569 | 2018-10-30 06:10 | 43403.2639 | 0 | 0 | 0 | 14.7 | 78.3 | 0 | 0.7 | 17.2 | 0 | 950.3 | 0 | 0
302.7639 | 2018-10-30 06:20 | 43403.2708 | 0 | 0 | 0 | 15 | 76.3 | 0.2 | 1.1 | 17.2 | 0 | 950.4 | 0 | 0
302.7708 | 2018-10-30 06:30 | 43403.2778 | 6.5 | 0.8 | 7.4 | 15.2 | 75.1 | 0 | 1.1 | 17.2 | 0 | 950.5 | 35.2725 | 0
302.7778 | 2018-10-30 06:40 | 43403.2847 | 22 | 4.3 | 21.9 | 15.1 | 75.9 | 0 | 0 | 0 | 0 | 950.7 | 2.5917 | 0
302.7847 | 2018-10-30 06:50 | 43403.2917 | 44.6 | 15.4 | 42.6 | 15.2 | 76 | 0.1 | 1.1 | 17.2 | 0 | 950.8 | -6.432 | 0
302.7917 | 2018-10-30 07:00 | 43403.2986 | 75.8 | 41.8 | 68.2 | 15.2 | 77 | 0.9 | 1.4 | 17.6 | 0.5 | 951 | -19.1373 | 0
302.7986 | 2018-10-30 07:10 | 43403.3056 | 90 | 46 | 80.1 | 15.8 | 75.3 | 0.5 | 2.1 | 25 | 4.8 | 951.2 | -16.8363 | 0
302.8056 | 2018-10-30 07:20 | 43403.3125 | 112.9 | 84.9 | 92 | 16 | 75.3 | 1.2 | 1.9 | 46.4 | 12.8 | 951.4 | -25.1218 | 0
302.8125 | 2018-10-30 07:30 | 43403.3194 | 107 | 77 | 85.8 | 16.2 | 75.4 | 0.5 | 1.9 | 42.6 | 8.8 | 951.5 | -18.5663 | 0
302.8194 | 2018-10-30 07:40 | 43403.3264 | 90.1 | 30.4 | 80.5 | 16.2 | 75.9 | 1 | 1.9 | 23.2 | 8.6 | 951.7 | -7.5318 | 0
302.8264 | 2018-10-30 07:50 | 43403.3333 | 157.7 | 131.3 | 112.9 | 16.2 | 76.8 | 0.9 | 1.9 | 13.9 | 0.3 | 951.8 | -26.6486 | 0
302.8333 | 2018-10-30 08:00 | 43403.3403 | 202.4 | 199.2 | 129.6 | 16.9 | 73.4 | 1 | 2.1 | 29 | 8.4 | 952 | -33.0768 | 0
302.8403 | 2018-10-30 08:10 | 43403.3472 | 226 | 225.6 | 136.3 | 17.4 | 70.8 | 0.7 | 2.4 | 28.9 | 0.7 | 952.2 | -36.3951 | 0
302.8472 | 2018-10-30 08:20 | 43403.3542 | 245.9 | 245.5 | 140.3 | 18.4 | 67.9 | 0.2 | 1.4 | 34 | 7.2 | 952.4 | -39.5689 | 0
302.8542 | 2018-10-30 08:30 | 43403.3611 | 285.8 | 288.1 | 154.2 | 18.8 | 66.5 | 0.9 | 1.9 | 83.6 | 1.8 | 952.6 | -42.922 | 0
302.8611 | 2018-10-30 08:40 | 43403.3681 | 250.7 | 226.3 | 141.5 | 18.9 | 65.5 | 0.6 | 2.1 | 52.3 | 19.8 | 952.6 | -31.4428 | 0
302.8681 | 2018-10-30 08:50 | 43403.375 | 244.5 | 201.2 | 141.2 | 19 | 63.4 | 0.4 | 1.9 | 45.8 | 11 | 952.7 | -28.9954 | 0
302.875 | 2018-10-30 09:00 | 43403.3819 | 311.9 | 292.1 | 156.6 | 19.6 | 62 | 0.6 | 1.9 | 49.4 | 7 | 952.7 | -36.4242 | 0
302.8819 | 2018-10-30 09:10 | 43403.3889 | 395.7 | 395.9 | 175.9 | 20.7 | 57.7 | 0.7 | 1.9 | 70.5 | 8.9 | 952.7 | -47.6523 | 0
302.8889 | 2018-10-30 09:20 | 43403.3958 | 427.4 | 426.4 | 180.4 | 21.3 | 54.6 | 1.6 | 3.1 | 90.2 | 16.3 | 952.7 | -51.1899 | 0
302.8958 | 2018-10-30 09:30 | 43403.4028 | 454.9 | 442.1 | 188.4 | 21.1 | 54.7 | 2.3 | 3.4 | 106.8 | 9.7 | 952.7 | -53.6358 | 0
302.9028 | 2018-10-30 09:40 | 43403.4097 | 467.4 | 441.3 | 191.5 | 21.4 | 52.8 | 2.5 | 3.6 | 104.1 | 13.9 | 952.7 | -54.2833 | 0
302.9097 | 2018-10-30 09:50 | 43403.4167 | 491.7 | 461.5 | 194.4 | 22 | 51.1 | 2.4 | 3.6 | 105.3 | 15.1 | 952.7 | -55.9552 | 0
302.9167 | 2018-10-30 10:00 | 43403.4236 | 502.2 | 466.9 | 193.3 | 22.6 | 49.3 | 2.1 | 3.6 | 98.8 | 22 | 952.7 | -55.7511 | 0
302.9236 | 2018-10-30 10:10 | 43403.4306 | 520.8 | 485.3 | 191.3 | 22.8 | 48.8 | 2.9 | 4.4 | 107.8 | 19.7 | 952.6 | -58.3086 | 0
302.9306 | 2018-10-30 10:20 | 43403.4375 | 533.6 | 492.3 | 192 | 23.2 | 48 | 2.5 | 4.4 | 93.9 | 28.2 | 952.5 | -58.8089 | 0
302.9375 | 2018-10-30 10:30 | 43403.4444 | 546.2 | 494.1 | 196.9 | 23.4 | 48 | 2.5 | 4.6 | 99.3 | 20.9 | 952.5 | -58.4859 | 0
302.9444 | 2018-10-30 10:40 | 43403.4514 | 554.9 | 490.1 | 202.4 | 23.5 | 48.9 | 2.2 | 4.4 | 103.4 | 19.6 | 952.5 | -58.159 | 0
302.9514 | 2018-10-30 10:50 | 43403.4583 | 559 | 482.5 | 206.8 | 23.6 | 48.4 | 2.9 | 3.9 | 109.6 | 17.6 | 952.5 | -57.4386 | 0
302.9583 | 2018-10-30 11:00 | 43403.4653 | 568.1 | 484.3 | 210.5 | 23.8 | 48.4 | 2.3 | 4.1 | 105 | 17.1 | 952.4 | -57.3891 | 0
302.9653 | 2018-10-30 11:10 | 43403.4722 | 569.3 | 476.5 | 214.4 | 24 | 48 | 2.2 | 3.9 | 87.4 | 23.6 | 952.4 | -55.9735 | 0
302.9722 | 2018-10-30 11:20 | 43403.4792 | 576.5 | 478.6 | 218 | 24.6 | 47.4 | 1.8 | 3.1 | 104.4 | 18.5 | 952.3 | -55.4001 | 0
302.9792 | 2018-10-30 11:30 | 43403.4861 | 580.8 | 483 | 217.2 | 24.7 | 47.1 | 2.2 | 3.6 | 125 | 14 | 952.3 | -55.9405 | 0
302.9861 | 2018-10-30 11:40 | 43403.4931 | 583.2 | 489.8 | 213.7 | 24.7 | 47 | 2.3 | 3.6 | 105 | 14.5 | 952.2 | -56.4485 | 0
302.9931 | 2018-10-30 11:50 | 43403.5 | 580.4 | 487 | 213.1 | 24.8 | 46.5 | 1.7 | 3.4 | 102.4 | 28.1 | 952 | -55.8054 | 0
303 | 2018-10-30 12:00 | 43403.5069 | 582.2 | 490.2 | 213.1 | 25.1 | 46 | 1.7 | 3.1 | 120.9 | 12.1 | 952 | -56.3157 | 0
303.0069 | 2018-10-30 12:10 | 43403.5139 | 574 | 481.1 | 212.8 | 25.8 | 44.5 | 1.3 | 2.9 | 173.3 | 22.8 | 951.9 | -55.9736 | 0
303.0139 | 2018-10-30 12:20 | 43403.5208 | 565.5 | 470.3 | 214.3 | 25.9 | 44 | 1.5 | 3.1 | 139.6 | 20.6 | 951.7 | -55.3163 | 0
303.0208 | 2018-10-30 12:30 | 43403.5278 | 559.3 | 466.5 | 214.1 | 26.2 | 43.5 | 1.4 | 2.6 | 162.1 | 20.7 | 951.6 | -54.729 | 0
303.0278 | 2018-10-30 12:40 | 43403.5347 | 545.1 | 452.8 | 213.1 | 26.7 | 42.4 | 1.4 | 2.9 | 148.9 | 39.3 | 951.4 | -54.1607 | 0
303.0347 | 2018-10-30 12:50 | 43403.5417 | 518.1 | 421.1 | 213.5 | 26.4 | 42.8 | 1.4 | 3.6 | 94.3 | 31.2 | 951.4 | -50.4244 | 0
303.0417 | 2018-10-30 13:00 | 43403.5486 | 521.3 | 430.1 | 214.8 | 26 | 43.6 | 2.2 | 3.6 | 103.3 | 14.8 | 951.3 | -52.1083 | 0
303.0486 | 2018-10-30 13:10 | 43403.5556 | 507 | 417.6 | 214.8 | 26.3 | 43.6 | 1.8 | 3.4 | 103.8 | 19.3 | 951.2 | -50.8306 | 0
303.0556 | 2018-10-30 13:20 | 43403.5625 | 479.4 | 391.4 | 211.1 | 26.6 | 42.9 | 1.3 | 2.6 | 116.7 | 9.3 | 951 | -48.0644 | 0
303.0625 | 2018-10-30 13:30 | 43403.5694 | 469.8 | 390.9 | 208.1 | 26.6 | 42.5 | 1.5 | 3.4 | 107.6 | 10.7 | 950.9 | -48.3151 | 0
303.0694 | 2018-10-30 13:40 | 43403.5764 | 454.6 | 380.9 | 206.5 | 26.6 | 42.9 | 2 | 3.1 | 133.7 | 19.8 | 950.8 | -47.0268 | 0
303.0764 | 2018-10-30 13:50 | 43403.5833 | 424.7 | 356.5 | 199.3 | 26.6 | 42.2 | 1.5 | 2.4 | 119.9 | 17.9 | 950.7 | -44.3137 | 0
303.0833 | 2018-10-30 14:00 | 43403.5903 | 410.5 | 345.8 | 198.7 | 26.7 | 42.6 | 1.7 | 3.1 | 111.4 | 27.9 | 950.6 | -43.8098 | 0
303.0903 | 2018-10-30 14:10 | 43403.5972 | 389.9 | 327.4 | 196.6 | 26.9 | 42.6 | 1 | 2.9 | 125.5 | 9.4 | 950.6 | -41.7732 | 0
303.0972 | 2018-10-30 14:20 | 43403.6042 | 365.1 | 301.4 | 194.4 | 26.9 | 42.7 | 1.5 | 3.4 | 115.1 | 11.8 | 950.5 | -38.4099 | 0
303.1042 | 2018-10-30 14:30 | 43403.6111 | 335.9 | 278.5 | 184.3 | 27.3 | 42 | 0.7 | 2.1 | 139.2 | 23.2 | 950.5 | -37.4171 | 0
303.1111 | 2018-10-30 14:40 | 43403.6181 | 304.8 | 262.1 | 168.7 | 27.2 | 42.5 | 1 | 2.6 | 112.1 | 34.6 | 950.4 | -36.204 | 0
303.1181 | 2018-10-30 14:50 | 43403.625 | 280.3 | 250.3 | 156.7 | 27.2 | 42.4 | 1 | 2.6 | 88.5 | 27.5 | 950.4 | -36.1395 | 0
303.125 | 2018-10-30 15:00 | 43403.6319 | 259.2 | 237.2 | 148.3 | 26.9 | 43.5 | 1.3 | 2.4 | 114.1 | 14.2 | 950.3 | -36.1563 | 0
303.1319 | 2018-10-30 15:10 | 43403.6389 | 232.5 | 215.7 | 137.7 | 27.1 | 43.2 | 1.1 | 2.4 | 147.8 | 12 | 950.3 | -34.5154 | 0
303.1389 | 2018-10-30 15:20 | 43403.6458 | 206.6 | 195.5 | 127 | 27.2 | 42.6 | 0.8 | 1.9 | 143.6 | 18.2 | 950.3 | -31.2246 | 0
303.1458 | 2018-10-30 15:30 | 43403.6528 | 181.5 | 175.1 | 116 | 27.1 | 43.7 | 1 | 2.1 | 112.7 | 26.9 | 950.3 | -28.0684 | 0
303.1528 | 2018-10-30 15:40 | 43403.6597 | 156.6 | 153.6 | 104.5 | 26.8 | 44.1 | 1.2 | 2.4 | 142.3 | 1.7 | 950.3 | -24.307 | 0
303.1597 | 2018-10-30 15:50 | 43403.6667 | 130.4 | 126.7 | 92 | 26.6 | 44.8 | 1.5 | 2.4 | 122 | 25.4 | 950.2 | -19.5754 | 0
303.1667 | 2018-10-30 16:00 | 43403.6736 | 106.3 | 101.5 | 79.3 | 26.4 | 45.2 | 1.1 | 1.9 | 106.2 | 11.1 | 950.2 | -15.1482 | 0
303.1736 | 2018-10-30 16:10 | 43403.6806 | 82.1 | 75.9 | 65.1 | 26.3 | 45.8 | 0.7 | 1.9 | 113.6 | 0.1 | 950.2 | -9.2014 | 0
303.1806 | 2018-10-30 16:20 | 43403.6875 | 60.7 | 53.1 | 51.2 | 26.1 | 46.8 | 0.5 | 1.4 | 113.6 | 0.1 | 950.2 | -3.6198 | 0
303.1875 | 2018-10-30 16:30 | 43403.6944 | 40.9 | 30.7 | 36.9 | 25.8 | 48 | 0.3 | 1.1 | 113.2 | 0.1 | 950.2 | 1.0156 | 0
303.1944 | 2018-10-30 16:40 | 43403.7014 | 19.4 | 5.3 | 19.9 | 25.4 | 49.3 | 0.1 | 1.1 | 113.2 | 0 | 950.2 | 10.2174 | 0
303.2014 | 2018-10-30 16:50 | 43403.7083 | 3.3 | 0 | 4.4 | 25 | 50.8 | 0 | 0.7 | 113.2 | 0 | 950.2 | 16.0558 | 0
303.2083 | 2018-10-30 17:00 | 43403.7153 | 0 | 0 | 0 | 24.5 | 53.3 | 0 | 0 | 0 | 0 | 950.3 | 0 | 0
303.2153 | 2018-10-30 17:10 | 43403.7222 | 0 | 0 | 0 | 24 | 55 | 0.2 | 1.6 | 61.7 | 10.9 | 950.3 | 0 | 0
303.2222 | 2018-10-30 17:20 | 43403.7292 | 0 | 0 | 0 | 23.4 | 55.7 | 1.2 | 1.6 | 44.5 | 0.8 | 950.3 | 0 | 0
303.2292 | 2018-10-30 17:30 | 43403.7361 | 0 | 0 | 0 | 23 | 54.6 | 1.2 | 1.9 | 26.2 | 8.9 | 950.3 | 0 | 0
303.2361 | 2018-10-30 17:40 | 43403.7431 | 0 | 0 | 0 | 22.8 | 54 | 1 | 1.6 | 16.2 | 2.6 | 950.4 | 0 | 0
303.2431 | 2018-10-30 17:50 | 43403.75 | 0 | 0 | 0 | 22.8 | 55.1 | 1.1 | 1.6 | 356.3 | 9.6 | 950.5 | 0 | 0
303.25 | 2018-10-30 18:00 | 43403.7569 | 0 | 0 | 0 | 22.8 | 55.9 | 1.3 | 1.9 | 339 | 1 | 950.7 | 0 | 0
303.2569 | 2018-10-30 18:10 | 43403.7639 | 0 | 0 | 0 | 22.6 | 56.6 | 1.4 | 1.9 | 338.4 | 0 | 950.8 | 0 | 0
303.2639 | 2018-10-30 18:20 | 43403.7708 | 0 | 0 | 0 | 22.3 | 57.4 | 1.4 | 2.1 | 338.4 | 0.1 | 950.8 | 0 | 0
303.2708 | 2018-10-30 18:30 | 43403.7778 | 0 | 0 | 0 | 22.1 | 58.4 | 1.3 | 1.9 | 341.2 | 1.3 | 950.9 | 0 | 0
303.2778 | 2018-10-30 18:40 | 43403.7847 | 0 | 0 | 0 | 22 | 59.5 | 1.1 | 1.6 | 341.8 | 0.1 | 951 | 0 | 0
303.2847 | 2018-10-30 18:50 | 43403.7917 | 0 | 0 | 0 | 21.5 | 61.2 | 0.6 | 2.9 | 42.3 | 39.3 | 951.1 | 0 | 0
303.2917 | 2018-10-30 19:00 | 43403.7986 | 0 | 0 | 0 | 20.8 | 64.5 | 1.8 | 2.4 | 114.7 | 8.2 | 951.2 | 0 | 0
303.2986 | 2018-10-30 19:10 | 43403.8056 | 0 | 0 | 0 | 20.7 | 64.9 | 0.4 | 1.9 | 79.3 | 6.3 | 951.4 | 0 | 0
303.3056 | 2018-10-30 19:20 | 43403.8125 | 0 | 0 | 0 | 20.7 | 65.8 | 0.2 | 1.9 | 48.1 | 3.5 | 951.5 | 0 | 0
303.3125 | 2018-10-30 19:30 | 43403.8194 | 0 | 0 | 0 | 20.4 | 66.9 | 0 | 0.7 | 53 | 0 | 951.5 | 0 | 0
303.3194 | 2018-10-30 19:40 | 43403.8264 | 0 | 0 | 0 | 20.1 | 68.2 | 0.1 | 1.1 | 52.9 | 0 | 951.6 | 0 | 0
303.3264 | 2018-10-30 19:50 | 43403.8333 | 0 | 0 | 0 | 20.2 | 67.9 | 0.1 | 1.1 | 53 | 0 | 951.6 | 0 | 0
303.3333 | 2018-10-30 20:00 | 43403.8403 | 0 | 0 | 0 | 19.9 | 68.8 | 1 | 2.1 | 24.7 | 16.2 | 951.7 | 0 | 0
303.3403 | 2018-10-30 20:10 | 43403.8472 | 0 | 0 | 0 | 20 | 68.3 | 1.4 | 2.1 | 11.6 | 0.4 | 951.8 | 0 | 0
303.3472 | 2018-10-30 20:20 | 43403.8542 | 0 | 0 | 0 | 19.8 | 69.2 | 1.4 | 2.1 | 4.5 | 5.2 | 951.8 | 0 | 0
303.3542 | 2018-10-30 20:30 | 43403.8611 | 0 | 0 | 0 | 19.5 | 71 | 1.3 | 1.9 | 22.9 | 19.6 | 951.8 | 0 | 0
303.3611 | 2018-10-30 20:40 | 43403.8681 | 0 | 0 | 0 | 19.4 | 71.6 | 0.8 | 1.6 | 6.2 | 0.1 | 951.9 | 0 | 0
303.3681 | 2018-10-30 20:50 | 43403.875 | 0 | 0 | 0 | 19.6 | 70.9 | 0.8 | 1.9 | 11.4 | 7.8 | 952 | 0 | 0
303.375 | 2018-10-30 21:00 | 43403.8819 | 0 | 0 | 0 | 19.6 | 70.3 | 0.7 | 1.6 | 42.3 | 1.9 | 952.1 | 0 | 0
303.3819 | 2018-10-30 21:10 | 43403.8889 | 0 | 0 | 0 | 19.7 | 69.7 | 1.2 | 2.1 | 20.6 | 5.9 | 952.2 | 0 | 0
303.3889 | 2018-10-30 21:20 | 43403.8958 | 0 | 0 | 0 | 19.8 | 69.1 | 0.9 | 1.6 | 18.6 | 0.1 | 952.2 | 0 | 0
303.3958 | 2018-10-30 21:30 | 43403.9028 | 0 | 0 | 0 | 19.8 | 69.3 | 0.7 | 1.6 | 18.5 | 0 | 952.3 | 0 | 0
303.4028 | 2018-10-30 21:40 | 43403.9097 | 0 | 0 | 0 | 19.7 | 69.2 | 1 | 1.9 | 20.4 | 2.4 | 952.3 | 0 | 0
303.4097 | 2018-10-30 21:50 | 43403.9167 | 0 | 0 | 0 | 19.9 | 68.9 | 1.1 | 1.9 | 23.1 | 1.5 | 952.3 | 0 | 0
303.4167 | 2018-10-30 22:00 | 43403.9236 | 0 | 0 | 0 | 19.6 | 70.6 | 0 | 1.1 | 23.4 | 0 | 952.3 | 0 | 0
303.4236 | 2018-10-30 22:10 | 43403.9306 | 0 | 0 | 0 | 19.4 | 71.8 | 0.1 | 1.1 | 23.4 | 0 | 952.4 | 0 | 0
303.4306 | 2018-10-30 22:20 | 43403.9375 | 0 | 0 | 0 | 19.1 | 73.7 | 0.3 | 1.4 | 23.4 | 0 | 952.4 | 0 | 0
303.4375 | 2018-10-30 22:30 | 43403.9444 | 0 | 0 | 0 | 18.9 | 74.9 | 0.8 | 1.4 | 23.4 | 0.1 | 952.4 | 0 | 0
303.4444 | 2018-10-30 22:40 | 43403.9514 | 0 | 0 | 0 | 18.6 | 76.1 | 0.4 | 1.4 | 23.5 | 0.1 | 952.3 | 0 | 0
303.4514 | 2018-10-30 22:50 | 43403.9583 | 0 | 0 | 0 | 18.4 | 77 | 0.1 | 1.4 | 23.9 | 0 | 952.3 | 0 | 0
303.4583 | 2018-10-30 23:00 | 43403.9653 | 0 | 0 | 0 | 18.4 | 77.4 | 0 | 0.7 | 23.8 | 0 | 952.2 | 0 | 0
303.4653 | 2018-10-30 23:10 | 43403.9722 | 0 | 0 | 0 | 18.4 | 77.5 | 0 | 0.7 | 23.8 | 0 | 952.3 | 0 | 0
303.4722 | 2018-10-30 23:20 | 43403.9792 | 0 | 0 | 0 | 18.2 | 78.3 | 0 | 0 | 0 | 0 | 952.3 | 0 | 0
303.4792 | 2018-10-30 23:30 | 43403.9861 | 0 | 0 | 0 | 18.1 | 79 | 0.2 | 1.1 | 23.8 | 0 | 952.3 | 0 | 0
303.4861 | 2018-10-30 23:40 | 43403.9931 | 0 | 0 | 0 | 18 | 79.5 | 0 | 1.1 | 23.9 | 0 | 952.2 | 0 | 0
303.4931 | 2018-10-30 23:50 | 43404 | 0 | 0 | 0 | 17.9 | 79.7 | 0 | 0 | 0 | 0 | 952.2 | 0 | 0
303.5 | 2018-10-31 | 43404.0069 | 0 | 0 | 0 | 17.7 | 79.8 | 0.1 | 1.1 | 24.8 | 0.1 | 952.2 | 0 | 0
303.5069 | 2018-10-31 00:10 | 43404.0139 | 0 | 0 | 0 | 17.6 | 80.4 | 0.7 | 1.9 | 27.7 | 2 | 952.2 | 0 | 0
303.5139 | 2018-10-31 00:20 | 43404.0208 | 0 | 0 | 0 | 17.5 | 80.2 | 0.6 | 1.6 | 26.9 | 4.1 | 952.1 | 0 | 0
303.5208 | 2018-10-31 00:30 | 43404.0278 | 0 | 0 | 0 | 17.6 | 79.2 | 1 | 1.9 | 27.3 | 3.4 | 952.1 | 0 | 0
303.5278 | 2018-10-31 00:40 | 43404.0347 | 0 | 0 | 0 | 17.4 | 79.6 | 0.7 | 2.1 | 25.4 | 1.1 | 952.2 | 0 | 0
303.5347 | 2018-10-31 00:50 | 43404.0417 | 0 | 0 | 0 | 17.4 | 79.6 | 0.9 | 1.9 | 28.6 | 0 | 952.1 | 0 | 0
303.5417 | 2018-10-31 01:00 | 43404.0486 | 0 | 0 | 0 | 17.3 | 79.9 | 0.4 | 1.9 | 30.6 | 2.4 | 952.2 | 0 | 0
303.5486 | 2018-10-31 01:10 | 43404.0556 | 0 | 0 | 0 | 17.4 | 79.4 | 0.8 | 1.9 | 42.7 | 2.1 | 952.3 | 0 | 0
303.5556 | 2018-10-31 01:20 | 43404.0625 | 0 | 0 | 0 | 17.5 | 79 | 0.1 | 1.4 | 43.7 | 0 | 952.3 | 0 | 0
303.5625 | 2018-10-31 01:30 | 43404.0694 | 0 | 0 | 0 | 17.4 | 79.3 | 0.1 | 1.1 | 43.7 | 0 | 952.3 | 0 | 0
303.5694 | 2018-10-31 01:40 | 43404.0764 | 0 | 0 | 0 | 17.3 | 79.9 | 0.1 | 1.1 | 43.7 | 0 | 952.2 | 0 | 0
303.5764 | 2018-10-31 01:50 | 43404.0833 | 0 | 0 | 0 | 17.2 | 80.4 | 0.3 | 1.6 | 43.7 | 0.1 | 952.2 | 0 | 0
303.5833 | 2018-10-31 02:00 | 43404.0903 | 0 | 0 | 0 | 17.2 | 80.6 | 0.7 | 1.9 | 44.9 | 1.9 | 952.2 | 0 | 0
303.5903 | 2018-10-31 02:10 | 43404.0972 | 0 | 0 | 0 | 17.2 | 80.7 | 0.4 | 2.1 | 44.9 | 0.5 | 952.2 | 0 | 0
303.5972 | 2018-10-31 02:20 | 43404.1042 | 0 | 0 | 0 | 17.1 | 81.1 | 0.3 | 1.4 | 44.3 | 0 | 952.1 | 0 | 0
303.6042 | 2018-10-31 02:30 | 43404.1111 | 0 | 0 | 0 | 17.1 | 81.1 | 0.8 | 1.6 | 44.1 | 0.1 | 952.1 | 0 | 0
303.6111 | 2018-10-31 02:40 | 43404.1181 | 0 | 0 | 0 | 17.1 | 80.9 | 0.2 | 1.1 | 43.9 | 0 | 952.1 | 0 | 0
303.6181 | 2018-10-31 02:50 | 43404.125 | 0 | 0 | 0 | 17.1 | 81 | 0.4 | 1.4 | 43.9 | 0 | 952.1 | 0 | 0
303.625 | 2018-10-31 03:00 | 43404.1319 | 0 | 0 | 0 | 17 | 81.2 | 0.6 | 1.4 | 43.9 | 0 | 952.1 | 0 | 0
303.6319 | 2018-10-31 03:10 | 43404.1389 | 0 | 0 | 0 | 17.2 | 80.4 | 1.2 | 1.9 | 43.5 | 0.1 | 952 | 0 | 0
303.6389 | 2018-10-31 03:20 | 43404.1458 | 0 | 0 | 0 | 17.2 | 80.2 | 0.1 | 1.4 | 43.4 | 0 | 952 | 0 | 0
303.6458 | 2018-10-31 03:30 | 43404.1528 | 0 | 0 | 0 | 17 | 81.3 | 0 | 0 | 0 | 0 | 952.1 | 0 | 0
303.6528 | 2018-10-31 03:40 | 43404.1597 | 0 | 0 | 0 | 16.9 | 81.8 | 0.2 | 1.1 | 43.4 | 0 | 952.1 | 0 | 0
303.6597 | 2018-10-31 03:50 | 43404.1667 | 0 | 0 | 0 | 16.9 | 81.8 | 0.1 | 0.7 | 43.4 | 0 | 952.1 | 0 | 0
303.6667 | 2018-10-31 04:00 | 43404.1736 | 0 | 0 | 0 | 16.7 | 82.4 | 0.5 | 1.4 | 43.4 | 0 | 952.1 | 0 | 0
303.6736 | 2018-10-31 04:10 | 43404.1806 | 0 | 0 | 0 | 16.7 | 82.7 | 1.2 | 1.6 | 43.4 | 0 | 952.1 | 0 | 0
303.6806 | 2018-10-31 04:20 | 43404.1875 | 0 | 0 | 0 | 17 | 81.5 | 1.1 | 1.9 | 43.1 | 0.3 | 952.2 | 0 | 0
303.6875 | 2018-10-31 04:30 | 43404.1944 | 0 | 0 | 0 | 16.9 | 81.4 | 1 | 1.9 | 41.8 | 0.9 | 952.2 | 0 | 0
303.6944 | 2018-10-31 04:40 | 43404.2014 | 0 | 0 | 0 | 16.7 | 82.4 | 0.8 | 1.4 | 40.7 | 0.1 | 952.3 | 0 | 0
303.7014 | 2018-10-31 04:50 | 43404.2083 | 0 | 0 | 0 | 16.5 | 83.2 | 0.7 | 1.9 | 37.5 | 5.5 | 952.4 | 0 | 0
303.7083 | 2018-10-31 05:00 | 43404.2153 | 0 | 0 | 0 | 16.6 | 83.4 | 1.1 | 1.9 | 23.3 | 0.1 | 952.5 | 0 | 0
303.7153 | 2018-10-31 05:10 | 43404.2222 | 0 | 0 | 0 | 16.6 | 83.1 | 0.8 | 1.6 | 23.3 | 0.1 | 952.6 | 0 | 0
303.7222 | 2018-10-31 05:20 | 43404.2292 | 0 | 0 | 0 | 16.7 | 82.9 | 0.5 | 1.4 | 23.3 | 0.1 | 952.7 | 0 | 0
303.7292 | 2018-10-31 05:30 | 43404.2361 | 0 | 0 | 0 | 16.6 | 83.1 | 0.1 | 1.4 | 23.3 | 0 | 952.8 | 0 | 0
303.7361 | 2018-10-31 05:40 | 43404.2431 | 0 | 0 | 0 | 16.6 | 83.6 | 0.7 | 1.4 | 23.3 | 0.1 | 952.9 | 0 | 0
303.7431 | 2018-10-31 05:50 | 43404.25 | 0 | 0 | 0 | 16.6 | 83.7 | 0.5 | 1.4 | 23.3 | 0 | 952.9 | 0 | 0
303.75 | 2018-10-31 06:00 | 43404.2569 | 0 | 0 | 0 | 16.7 | 83.3 | 0.5 | 1.4 | 23.3 | 0.1 | 952.9 | 0 | 0
303.7569 | 2018-10-31 06:10 | 43404.2639 | 0 | 0 | 0 | 16.6 | 84 | 1.1 | 1.6 | 23.3 | 0.1 | 953 | 0 | 0
303.7639 | 2018-10-31 06:20 | 43404.2708 | 0 | 0 | 0 | 16.7 | 83 | 1.1 | 1.9 | 31 | 6.8 | 953 | 0 | 0
303.7708 | 2018-10-31 06:30 | 43404.2778 | 2.3 | 0 | 2.8 | 16.6 | 83 | 0.3 | 1.6 | 46.2 | 1.4 | 953.1 | 21.4931 | 0
303.7778 | 2018-10-31 06:40 | 43404.2847 | 11.9 | 0 | 12.1 | 16.3 | 84.1 | 0.3 | 1.4 | 49.5 | 0 | 953.2 | 3.6027 | 0
303.7847 | 2018-10-31 06:50 | 43404.2917 | 17.6 | 1.2 | 17.3 | 16.4 | 84.4 | 0.6 | 2.1 | 56.5 | 3.4 | 953.3 | -2.1911 | 0
303.7917 | 2018-10-31 07:00 | 43404.2986 | 30.6 | 4 | 29.5 | 16.4 | 84.1 | 0.2 | 1.4 | 60.2 | 0.2 | 953.4 | -5.0529 | 0
303.7986 | 2018-10-31 07:10 | 43404.3056 | 47.8 | 10.5 | 44.9 | 16.5 | 83.9 | 0 | 0 | 0 | 0 | 953.7 | -8.2968 | 0
303.8056 | 2018-10-31 07:20 | 43404.3125 | 59.3 | 16.3 | 54.3 | 16.7 | 83.5 | 0 | 0 | 0 | 0 | 953.8 | -10.4904 | 0
303.8125 | 2018-10-31 07:30 | 43404.3194 | 75.1 | 29 | 66.5 | 16.9 | 83.3 | 0 | 0.7 | 59.8 | 0 | 954 | -10.3677 | 0
303.8194 | 2018-10-31 07:40 | 43404.3264 | 105.2 | 39.8 | 92 | 17.1 | 82.9 | 0 | 0.7 | 59.8 | 0 | 954.2 | -13.0738 | 0
303.8264 | 2018-10-31 07:50 | 43404.3333 | 138.9 | 55.4 | 118.8 | 17.7 | 80.3 | 0.1 | 1.1 | 59.8 | 0 | 954.3 | -16.3471 | 0
303.8333 | 2018-10-31 08:00 | 43404.3403 | 146.6 | 61.6 | 122.3 | 18.3 | 78.8 | 0.1 | 1.1 | 59.8 | 0 | 954.4 | -16.816 | 0
303.8403 | 2018-10-31 08:10 | 43404.3472 | 188.7 | 78.1 | 155.3 | 18.4 | 79.3 | 0.5 | 1.1 | 59.5 | 0.3 | 954.5 | -20.4851 | 0
303.8472 | 2018-10-31 08:20 | 43404.3542 | 186.3 | 80.1 | 149.4 | 19 | 77 | 0.1 | 1.1 | 58.9 | 0 | 954.6 | -20.4962 | 0
303.8542 | 2018-10-31 08:30 | 43404.3611 | 215.6 | 98.1 | 167.2 | 19.5 | 74.1 | 0.1 | 1.1 | 59.1 | 0 | 954.6 | -24.7774 | 0
303.8611 | 2018-10-31 08:40 | 43404.3681 | 229.6 | 100.6 | 177 | 20 | 71 | 0.2 | 1.4 | 54.2 | 1.2 | 954.7 | -24.648 | 0
303.8681 | 2018-10-31 08:50 | 43404.375 | 254.3 | 86.5 | 205.6 | 20.3 | 70.4 | 0.2 | 1.1 | 52.6 | 0.5 | 954.8 | -22.9392 | 0
303.875 | 2018-10-31 09:00 | 43404.3819 | 268.2 | 85.3 | 217.3 | 20.6 | 71.2 | 0.4 | 1.9 | 78.2 | 17.4 | 954.7 | -23.2455 | 0
303.8819 | 2018-10-31 09:10 | 43404.3889 | 282.5 | 88 | 227.6 | 21 | 70.1 | 0.6 | 2.1 | 42.8 | 5.8 | 954.7 | -23.6501 | 0
303.8889 | 2018-10-31 09:20 | 43404.3958 | 292.8 | 94.7 | 232 | 21.3 | 68.5 | 0.9 | 2.1 | 40.6 | 6.6 | 954.6 | -23.7461 | 0
303.8958 | 2018-10-31 09:30 | 43404.4028 | 308.3 | 103.7 | 239.5 | 21.7 | 66.7 | 0.7 | 2.1 | 46.3 | 10.9 | 954.7 | -25.2156 | 0
303.9028 | 2018-10-31 09:40 | 43404.4097 | 244.3 | 73.7 | 192.9 | 21.7 | 67.2 | 1.4 | 2.6 | 90.6 | 15.2 | 954.7 | -19.2842 | 0
303.9097 | 2018-10-31 09:50 | 43404.4167 | 300.6 | 110 | 222.9 | 21.8 | 67 | 1.2 | 2.4 | 99.1 | 7.3 | 954.6 | -26.1783 | 0
303.9167 | 2018-10-31 10:00 | 43404.4236 | 311 | 115.6 | 228.2 | 22.2 | 64.7 | 1.8 | 3.1 | 93.6 | 10.5 | 954.6 | -25.4494 | 0
303.9236 | 2018-10-31 10:10 | 43404.4306 | 378 | 159.4 | 262.8 | 22.4 | 62.4 | 1.9 | 3.6 | 91.7 | 19.6 | 954.6 | -31.9273 | 0
303.9306 | 2018-10-31 10:20 | 43404.4375 | 405.8 | 175.4 | 277 | 22.7 | 59.9 | 2.2 | 3.9 | 104.2 | 17.9 | 954.6 | -33.7623 | 0
303.9375 | 2018-10-31 10:30 | 43404.4444 | 406.8 | 172.7 | 277.3 | 22.8 | 59.2 | 2.6 | 3.6 | 114.9 | 10.3 | 954.6 | -33.496 | 0
303.9444 | 2018-10-31 10:40 | 43404.4514 | 390.5 | 154.5 | 272.6 | 22.9 | 59.2 | 2.6 | 3.6 | 103.1 | 10.9 | 954.5 | -30.0515 | 0
303.9514 | 2018-10-31 10:50 | 43404.4583 | 431.1 | 186.1 | 288.6 | 23.2 | 59 | 2.2 | 3.4 | 116.4 | 15.1 | 954.5 | -33.7472 | 0
303.9583 | 2018-10-31 11:00 | 43404.4653 | 436.8 | 187.8 | 291.5 | 23.4 | 58.9 | 2.3 | 3.4 | 116.3 | 12.6 | 954.4 | -33.6871 | 0
303.9653 | 2018-10-31 11:10 | 43404.4722 | 396.7 | 159.2 | 272 | 23.5 | 59.9 | 2.1 | 3.6 | 106.6 | 16.5 | 954.2 | -29.0666 | 0
303.9722 | 2018-10-31 11:20 | 43404.4792 | 414.6 | 166.3 | 284.1 | 23.8 | 59.5 | 1.8 | 2.9 | 89.2 | 23.5 | 954.1 | -29.2991 | 0
303.9792 | 2018-10-31 11:30 | 43404.4861 | 288.3 | 82.4 | 222.1 | 23.6 | 60.2 | 2.3 | 4.4 | 106.4 | 23.9 | 953.9 | -16.3355 | 0
303.9861 | 2018-10-31 11:40 | 43404.4931 | 265 | 62.2 | 214 | 23.5 | 60.4 | 2.2 | 3.1 | 119.5 | 8.2 | 953.8 | -13.6654 | 0
303.9931 | 2018-10-31 11:50 | 43404.5 | 254.8 | 54.4 | 209.7 | 23.4 | 60.8 | 2.1 | 3.4 | 117.5 | 7.2 | 953.7 | -12.6658 | 0
304 | 2018-10-31 12:00 | 43404.5069 | 454.8 | 148.4 | 336.4 | 23.8 | 60 | 1.7 | 2.6 | 124.9 | 13.3 | 953.7 | -28.009 | 0
304.0069 | 2018-10-31 12:10 | 43404.5139 | 461.9 | 135.4 | 353.8 | 24.2 | 58.4 | 2 | 3.4 | 117.7 | 16.1 | 953.4 | -26.3467 | 0
304.0139 | 2018-10-31 12:20 | 43404.5208 | 345.4 | 82.6 | 278.4 | 24.1 | 58 | 1.8 | 2.9 | 121.2 | 21.6 | 953.4 | -18.3093 | 0
304.0208 | 2018-10-31 12:30 | 43404.5278 | 307.2 | 49.2 | 266 | 24 | 58.3 | 1.6 | 2.4 | 123.4 | 17.3 | 953.2 | -13.4066 | 0
304.0278 | 2018-10-31 12:40 | 43404.5347 | 410 | 123.7 | 313.5 | 24.8 | 56.2 | 1.1 | 2.6 | 83.9 | 37 | 953 | -24.6058 | 0
304.0347 | 2018-10-31 12:50 | 43404.5417 | 398.7 | 127 | 301 | 24.7 | 55.8 | 1.5 | 2.9 | 109.8 | 19.8 | 952.8 | -25.2293 | 0
304.0417 | 2018-10-31 13:00 | 43404.5486 | 469.2 | 169.3 | 341.4 | 25.1 | 53.7 | 1.4 | 2.4 | 102.8 | 12.7 | 952.7 | -33.0977 | 0
304.0486 | 2018-10-31 13:10 | 43404.5556 | 346.1 | 84.3 | 282.3 | 25 | 53.8 | 2.1 | 3.4 | 114.8 | 15.2 | 952.5 | -18.6683 | 0
304.0556 | 2018-10-31 13:20 | 43404.5625 | 362.5 | 83.1 | 300.1 | 25 | 52.2 | 1.4 | 3.1 | 121.7 | 8.1 | 952.4 | -19.8105 | 0
304.0625 | 2018-10-31 13:30 | 43404.5694 | 274.7 | 47.6 | 238.8 | 25 | 53 | 1.9 | 3.4 | 122.1 | 10.5 | 952.3 | -13.074 | 0
304.0694 | 2018-10-31 13:40 | 43404.5764 | 286.4 | 52.5 | 247.8 | 24.9 | 53.4 | 1.5 | 2.9 | 109.5 | 14.5 | 952.2 | -14.5558 | 0
304.0764 | 2018-10-31 13:50 | 43404.5833 | 338.2 | 102.3 | 267.8 | 25 | 52.9 | 1.8 | 2.6 | 108.7 | 11.4 | 952.1 | -23.8101 | 0
304.0833 | 2018-10-31 14:00 | 43404.5903 | 267.4 | 70.9 | 219.5 | 25.2 | 53.5 | 1.6 | 2.6 | 121.1 | 9.8 | 952 | -17.8812 | 0
304.0903 | 2018-10-31 14:10 | 43404.5972 | 224.2 | 34.5 | 200.4 | 25.1 | 53.3 | 0.9 | 2.6 | 130.2 | 0.8 | 951.9 | -11.3103 | 0
304.0972 | 2018-10-31 14:20 | 43404.6042 | 203.5 | 22.7 | 187.5 | 25.2 | 52.5 | 1.4 | 2.6 | 110.4 | 35 | 951.8 | -9.4095 | 0
304.1042 | 2018-10-31 14:30 | 43404.6111 | 205.5 | 20.9 | 190.9 | 25.3 | 52.4 | 0.3 | 1.4 | 66.8 | 6.1 | 951.8 | -9.7815 | 0
304.1111 | 2018-10-31 14:40 | 43404.6181 | 181.9 | 12.3 | 172.5 | 25.7 | 51.9 | 0.2 | 1.6 | 84 | 4.7 | 951.8 | -8.4846 | 0
304.1181 | 2018-10-31 14:50 | 43404.625 | 159.2 | 15.2 | 148.9 | 25.4 | 51.9 | 0.6 | 2.1 | 75 | 12.7 | 951.8 | -8.8908 | 0
304.125 | 2018-10-31 15:00 | 43404.6319 | 149.9 | 14.8 | 140.1 | 25.1 | 51.6 | 0.8 | 1.4 | 84.9 | 0 | 951.6 | -9.5918 | 0
304.1319 | 2018-10-31 15:10 | 43404.6389 | 133 | 13.3 | 125 | 25.1 | 52.3 | 0.1 | 1.4 | 84.9 | 0 | 951.6 | -8.0341 | 0
304.1389 | 2018-10-31 15:20 | 43404.6458 | 123 | 10.2 | 116.9 | 25.5 | 52.2 | 0 | 0.7 | 84.9 | 0 | 951.5 | -7.3673 | 0
304.1458 | 2018-10-31 15:30 | 43404.6528 | 126.2 | 19.7 | 116 | 25.2 | 52.5 | 0.1 | 1.1 | 84.9 | 0 | 951.5 | -12.317 | 0
304.1528 | 2018-10-31 15:40 | 43404.6597 | 103.9 | 17.5 | 95.5 | 25.1 | 54.4 | 0.5 | 1.6 | 64.6 | 9.7 | 951.5 | -11.5579 | 0
304.1597 | 2018-10-31 15:50 | 43404.6667 | 86.5 | 16.8 | 79.4 | 24.9 | 55.4 | 0.8 | 2.1 | 29.1 | 12.9 | 951.4 | -10.6354 | 0
304.1667 | 2018-10-31 16:00 | 43404.6736 | 53.3 | 8.8 | 49.6 | 24.5 | 56.7 | 0.9 | 2.1 | 24.6 | 2.9 | 951.3 | -7.4435 | 0
304.1736 | 2018-10-31 16:10 | 43404.6806 | 43.5 | 5.2 | 40.9 | 24.2 | 57.9 | 0.3 | 1.4 | 27.3 | 0 | 951.3 | -8.0566 | 0
304.1806 | 2018-10-31 16:20 | 43404.6875 | 20.7 | 0.5 | 19.7 | 23.8 | 59.4 | 0.3 | 1.4 | 27.3 | 0 | 951.2 | -5.6008 | 0
304.1875 | 2018-10-31 16:30 | 43404.6944 | 14.2 | 0 | 13.4 | 23.4 | 60.9 | 0.5 | 1.4 | 27.3 | 0 | 951.2 | -6.096 | 0
304.1944 | 2018-10-31 16:40 | 43404.7014 | 8.3 | 0 | 7.8 | 23.1 | 61.1 | 0.4 | 1.4 | 27.3 | 0 | 951.2 | -5.0898 | 0
304.2014 | 2018-10-31 16:50 | 43404.7083 | 2.7 | 0 | 2.1 | 23 | 61.5 | 0 | 0.7 | 27.3 | 0 | 951.2 | -9.2063 | 0
304.2083 | 2018-10-31 17:00 | 43404.7153 | 0 | 0 | 0 | 22.8 | 60.9 | 0.1 | 1.1 | 27.3 | 0 | 951.2 | 0 | 0
304.2153 | 2018-10-31 17:10 | 43404.7222 | 0 | 0 | 0 | 22.6 | 61.2 | 0.4 | 1.1 | 27.3 | 0.1 | 951.2 | 0 | 0
304.2222 | 2018-10-31 17:20 | 43404.7292 | 0 | 0 | 0 | 20.3 | 56.6 | 0.7 | 1.1 | 26.4 | 0 | 951.2 | 0 | 0
304.2292 | 2018-10-31 17:30 | 43404.7361 | 0 | 0 | 0 | 22.2 | 62.9 | 0.9 | 1.4 | 22.2 | 5.5 | 951.2 | 0 | 0
304.2361 | 2018-10-31 17:40 | 43404.7431 | 0 | 0 | 0 | 22.3 | 63.9 | 1.3 | 1.6 | 7.3 | 1.3 | 951.2 | 0 | 0
304.2431 | 2018-10-31 17:50 | 43404.75 | 0 | 0 | 0 | 22 | 65.8 | 1.4 | 1.9 | 2.5 | 2.6 | 951.1 | 0 | 0
304.25 | 2018-10-31 18:00 | 43404.7569 | 0 | 0 | 0 | 21.6 | 68.3 | 1.5 | 1.9 | 37.3 | 15.6 | 951.1 | 0 | 0
304.2569 | 2018-10-31 18:10 | 43404.7639 | 0 | 0 | 0 | 21.6 | 69.2 | 1.5 | 2.1 | 358.5 | 34.8 | 951.1 | 0 | 0
304.2639 | 2018-10-31 18:20 | 43404.7708 | 0 | 0 | 0 | 21.7 | 68.5 | 1.3 | 1.9 | 324.9 | 0.1 | 951.1 | 0 | 0
304.2708 | 2018-10-31 18:30 | 43404.7778 | 0 | 0 | 0 | 21.7 | 68.5 | 1.3 | 1.9 | 324.4 | 0.5 | 951.1 | 0 | 0
304.2778 | 2018-10-31 18:40 | 43404.7847 | 0 | 0 | 0 | 21.6 | 68.8 | 1.3 | 2.1 | 322.9 | 0.8 | 951.2 | 0 | 0
304.2847 | 2018-10-31 18:50 | 43404.7917 | 0 | 0 | 0 | 21.7 | 68 | 1.2 | 1.9 | 321.5 | 0.1 | 951.2 | 0 | 0
304.2917 | 2018-10-31 19:00 | 43404.7986 | 0 | 0 | 0 | 21.5 | 68.2 | 0.7 | 1.4 | 321.5 | 0 | 951.2 | 0 | 0
304.2986 | 2018-10-31 19:10 | 43404.8056 | 0 | 0 | 0 | 21.3 | 68.4 | 0.8 | 1.4 | 321.5 | 0 | 951.2 | 0 | 0
304.3056 | 2018-10-31 19:20 | 43404.8125 | 0 | 0 | 0 | 21.1 | 68.6 | 0.6 | 1.4 | 321.5 | 0.1 | 951.2 | 0 | 0
304.3125 | 2018-10-31 19:30 | 43404.8194 | 0 | 0 | 0 | 21 | 69.1 | 0.1 | 0.7 | 321.5 | 0 | 951.2 | 0 | 0
304.3194 | 2018-10-31 19:40 | 43404.8264 | 0 | 0 | 0 | 20.4 | 73.3 | 0.1 | 1.1 | 321.6 | 0 | 951.2 | 0 | 0
304.3264 | 2018-10-31 19:50 | 43404.8333 | 0 | 0 | 0 | 20.1 | 74.2 | 0 | 0 | 0 | 0 | 951.3 | 0 | 0
304.3333 | 2018-10-31 20:00 | 43404.8403 | 0 | 0 | 0 | 19.8 | 76 | 0.2 | 1.1 | 321.6 | 0 | 951.3 | 0 | 0
304.3403 | 2018-10-31 20:10 | 43404.8472 | 0 | 0 | 0 | 19.8 | 76.7 | 0.1 | 0.7 | 321.6 | 0 | 951.3 | 0 | 0
304.3472 | 2018-10-31 20:20 | 43404.8542 | 0 | 0 | 0 | 19.5 | 77.4 | 0.2 | 1.4 | 336.8 | 14.2 | 951.3 | 0 | 0
304.3542 | 2018-10-31 20:30 | 43404.8611 | 0 | 0 | 0 | 19.4 | 78.2 | 0.8 | 1.6 | 48 | 2.2 | 951.3 | 0 | 0
304.3611 | 2018-10-31 20:40 | 43404.8681 | 0 | 0 | 0 | 19.4 | 77.9 | 0.1 | 1.1 | 46.7 | 0 | 951.4 | 0 | 0
304.3681 | 2018-10-31 20:50 | 43404.875 | 0 | 0 | 0 | 19.3 | 77.9 | 0 | 0.7 | 46.7 | 0 | 951.4 | 0 | 0
304.375 | 2018-10-31 21:00 | 43404.8819 | 0 | 0 | 0 | 19.3 | 78 | 0.7 | 2.4 | 46.9 | 0.7 | 951.4 | 0 | 0
304.3819 | 2018-10-31 21:10 | 43404.8889 | 0 | 0 | 0 | 19.5 | 77.3 | 1.2 | 2.4 | 42.6 | 6.5 | 951.4 | 0 | 0
304.3889 | 2018-10-31 21:20 | 43404.8958 | 0 | 0 | 0 | 19.4 | 77.6 | 0.5 | 2.1 | 43.6 | 1.6 | 951.5 | 0 | 0
304.3958 | 2018-10-31 21:30 | 43404.9028 | 0 | 0 | 0 | 19.1 | 78.8 | 0.4 | 1.4 | 41.7 | 0.1 | 951.4 | 0 | 0
304.4028 | 2018-10-31 21:40 | 43404.9097 | 0 | 0 | 0 | 19.2 | 78.9 | 1.1 | 1.9 | 39.6 | 1.8 | 951.4 | 0 | 0
304.4097 | 2018-10-31 21:50 | 43404.9167 | 0 | 0 | 0 | 19.2 | 79 | 1.4 | 2.1 | 26 | 6.4 | 951.4 | 0 | 0
304.4167 | 2018-10-31 22:00 | 43404.9236 | 0 | 0 | 0 | 19 | 79.7 | 1.4 | 2.4 | 25.9 | 3.5 | 951.4 | 0 | 0
304.4236 | 2018-10-31 22:10 | 43404.9306 | 0 | 0 | 0 | 18.9 | 80.5 | 0.4 | 1.6 | 29.2 | 0.1 | 951.3 | 0 | 0
304.4306 | 2018-10-31 22:20 | 43404.9375 | 0 | 0 | 0 | 18.7 | 81.4 | 0.2 | 1.1 | 29.2 | 0 | 951.4 | 0 | 0
304.4375 | 2018-10-31 22:30 | 43404.9444 | 0 | 0 | 0 | 18.6 | 81.9 | 0.3 | 1.1 | 29.2 | 0 | 951.3 | 0 | 0
304.4444 | 2018-10-31 22:40 | 43404.9514 | 0 | 0 | 0 | 18.5 | 82.4 | 0.2 | 1.1 | 29.3 | 0 | 951.3 | 0 | 0
304.4514 | 2018-10-31 22:50 | 43404.9583 | 0 | 0 | 0 | 18.5 | 82.8 | 1 | 1.4 | 29.2 | 0.1 | 951.2 | 0 | 0
304.4583 | 2018-10-31 23:00 | 43404.9653 | 0 | 0 | 0 | 18.6 | 82.3 | 1.6 | 1.9 | 27.3 | 1.4 | 951.2 | 0 | 0
304.4653 | 2018-10-31 23:10 | 43404.9722 | 0 | 0 | 0 | 18.8 | 81.7 | 1.2 | 1.9 | 23.9 | 1 | 951.1 | 0 | 0
304.4722 | 2018-10-31 23:20 | 43404.9792 | 0 | 0 | 0 | 18.6 | 81.8 | 0.7 | 1.6 | 24 | 0.5 | 951.1 | 0 | 0
304.4792 | 2018-10-31 23:30 | 43404.9861 | 0 | 0 | 0 | 18.5 | 82.1 | 1 | 1.4 | 24.1 | 0.1 | 951.1 | 0 | 0
304.4861 | 2018-10-31 23:40 | 43404.9931 | 0 | 0 | 0 | 18.5 | 82.1 | 0.7 | 1.6 | 24.1 | 0.1 | 951 | 0 | 0
304.4931 | 2018-10-31 23:50 | 43405 | 0 | 0 | 0 | 18.5 | 82 | 1.1 | 1.9 | 20.8 | 1.7 | 950.9 | 0 | 0
Formulas:
Date = [Date, row above]+TIMEVALUE("0:10")
Date = IF([Date, row above]="","",IF(MONTH([Date, row above]+TIMEVALUE("0:10"))>MONTH(B6),"",[Date, row above]+TIMEVALUE("0:10")))

## 1h
ESMAP Tier1 Meteorological Station in Islamabad, Pakistan
| Latitude: |  | 33.6419 | °N |  |  | Altitude (amsl): | 500 | m
| Longitude: |  | 72.9838 | °E |  |  | Station: | CSPS.MT.14.214
| Time zone: |  | 5 | (UTC+5h)
Month: | 2018-10-01 | [8 empty] | 2018
Measured values:
GHI, DHI | Global Horizontal Irradiance in W/m², Diffus Horizontal Irradiance in W/m², both measured with K&Z CMP21 pyranometer
DNI | Direct Normal Irradiance in W/m² measured with K&Z CHP1 pyrheliometer
Tamb, RH | Ambient Temperature in °C, relative humidity in %, measured with Campbell CS215
WS, WSgust | Wind speed in m/s, measured with NRG 40H Anemometer, WSgust: maximal measured wind speed within the time interval
WD, WDStDev | Wind direction in °N (to East), measured with NRG 200 Wind Direction Sensor. Standard deviation of wind direction within measurement interval.
BP | Air pressure from Campbell CS100 barometric pressure sensor
DNIdev | Deviation between measured and calculated DNI value from data base: DNImeasured - DNIcalculated. DNI calculated from GHI, DHI and solar zenith angle.
Cleaning | Cleaning of sensors: A cleaning event is marked with a "1".
Day of the year | Date | time | GHI | DNI | DHI | Tamb | RH | WS | WSgust | WD | WDStDev | BP | DNIdev | Cleaning
|  |  | W/m² | W/m² | W/m² | °C | % | m/s | m/s | °N | °N | hPa | W/m² | #
|  |  | average | average | average | average | average | average | max | unit vector mean | average | average | average | max
274 | 2018-10-01 | 1:00 | 0 | 0 | 0 | 21.7667 | 54.0333 | 0.91667 | 2.4 | 45.1407 | 6.3333 | 945.9333 | 0 | 0
274 | 2018-10-01 | 2:00 | 0 | 0 | 0 | 20.6 | 67.3167 | 0.36667 | 1.6 | 22.2533 | 1.3833 | 945.5833 | 0 | 0
274 | 2018-10-01 | 3:00 | 0 | 0 | 0 | 20.7167 | 64.85 | 0.18333 | 1.9 | 14.1 | 1.1167 | 945.2333 | 0 | 0
274 | 2018-10-01 | 4:00 | 0 | 0 | 0 | 19.8667 | 68.4833 | 0.56667 | 1.6 | 23.45 | 0.05 | 945.0667 | 0 | 0
274 | 2018-10-01 | 5:00 | 0 | 0 | 0 | 19.65 | 68.4333 | 0.68333 | 2.1 | 14.3385 | 0.88333 | 944.8667 | 0 | 0
274 | 2018-10-01 | 6:00 | 0 | 0 | 0 | 19.3333 | 67.55 | 0.16667 | 1.4 | 13.4 | 0.016667 | 945.0333 | 0 | 0
274 | 2018-10-01 | 7:00 | 43.5667 | 121.6667 | 25.5 | 19.5 | 71.6667 | 0.48333 | 2.1 | 16.4813 | 1.4167 | 945.4333 | -7.6713 | 0
274 | 2018-10-01 | 8:00 | 221.2833 | 442.95 | 78.8167 | 22.7667 | 59.7 | 0.5 | 2.1 | 31.7367 | 2.2 | 946.0167 | -27.022 | 0
274 | 2018-10-01 | 9:00 | 420.6667 | 616.85 | 104.8 | 25.9333 | 49.1833 | 0.15 | 1.6 | 69.3769 | 3.3167 | 946.6333 | -36.1984 | 0
274 | 2018-10-01 | 10:00 | 583.9333 | 685.4833 | 124.1 | 27.9333 | 42.7667 | 0.98333 | 3.6 | 185.1785 | 10.85 | 947.0833 | -41.4103 | 0
274 | 2018-10-01 | 11:00 | 689.8833 | 695 | 144.3333 | 28.7 | 42.65 | 1.7 | 3.4 | 201.6513 | 18.5167 | 947.2167 | -44.184 | 0
274 | 2018-10-01 | 12:00 | 749.3833 | 710.6 | 148.6667 | 30 | 39.35 | 1.9667 | 4.6 | 201.7453 | 25.9167 | 946.8333 | -47.4077 | 0
274 | 2018-10-01 | 13:00 | 766.6833 | 739.95 | 142.2333 | 31.45 | 33.2833 | 1.6167 | 3.6 | 234.4303 | 27.2833 | 946.1833 | -50.5623 | 0
274 | 2018-10-01 | 14:00 | 692.9833 | 690.9333 | 150.1333 | 32.2167 | 30.8167 | 1.5667 | 3.9 | 268.0301 | 23.3167 | 945.2333 | -50.1648 | 0
274 | 2018-10-01 | 15:00 | 570.3333 | 634.7 | 144.8667 | 32.75 | 30.6833 | 1.5667 | 4.1 | 279.1992 | 26.8667 | 944.7333 | -47.8885 | 0
274 | 2018-10-01 | 16:00 | 368.3833 | 449.6 | 138.7167 | 32.4167 | 33.1667 | 2.3 | 8.9 | 220.5349 | 23.5667 | 944.7 | -34.6232 | 0
274 | 2018-10-01 | 17:00 | 180.2667 | 270.9 | 95.8667 | 29.0333 | 42.7167 | 4.0333 | 8.7 | 173.0582 | 13.3 | 945.3 | -19.7896 | 0
274 | 2018-10-01 | 18:00 | 25.6333 | 29.1167 | 21.5 | 27.6333 | 50.25 | 1.2667 | 4.1 | 106.0673 | 18.85 | 945.6333 | 3.1198 | 0
274 | 2018-10-01 | 19:00 | 0 | 0 | 0 | 26.1167 | 51.7 | 1.5167 | 4.1 | 43.4055 | 19.1667 | 946.5833 | 0 | 0
274 | 2018-10-01 | 20:00 | 0 | 0 | 0 | 24.8167 | 53.15 | 0.8 | 2.9 | 20.4024 | 6.4167 | 946.45 | 0 | 0
274 | 2018-10-01 | 21:00 | 0 | 0 | 0 | 24.3 | 55.2 | 0.66667 | 3.4 | 357.9972 | 9.2833 | 946.4833 | 0 | 0
274 | 2018-10-01 | 22:00 | 0 | 0 | 0 | 22.8833 | 56.25 | 0.6 | 3.1 | 34.4092 | 2.65 | 946.8167 | 0 | 0
274 | 2018-10-01 | 23:00 | 0 | 0 | 0 | 22.6 | 58.2833 | 0.28333 | 2.1 | 55.3214 | 1.9333 | 946.6667 | 0 | 0
274 | 2018-10-01 | 24:00 | 0 | 0 | 0 | 21.2833 | 63.1 | 0.21667 | 1.6 | 63.0539 | 0.9 | 946.5333 | 0 | 0
275 | 2018-10-02 | 25:00 | 0 | 0 | 0 | 21.2667 | 60.7833 | 0.61667 | 1.6 | 50.0667 | 0.083333 | 946.3833 | 0 | 0
275 | 2018-10-02 | 26:00 | 0 | 0 | 0 | 20.7333 | 63.4667 | 0.75 | 2.1 | 35.2085 | 1.7833 | 946.1667 | 0 | 0
275 | 2018-10-02 | 27:00 | 0 | 0 | 0 | 20.5333 | 65.45 | 0.45 | 1.9 | 27.3019 | 0.43333 | 946.0167 | 0 | 0
275 | 2018-10-02 | 28:00 | 0 | 0 | 0 | 20.0333 | 67.5667 | 1 | 1.9 | 27.3001 | 0.31667 | 945.9167 | 0 | 0
275 | 2018-10-02 | 29:00 | 0 | 0 | 0 | 19.85 | 71.1333 | 0.26667 | 1.4 | 24.6 | 0.05 | 945.9167 | 0 | 0
275 | 2018-10-02 | 30:00 | 0 | 0 | 0 | 19.4667 | 74.4 | 0.61667 | 1.6 | 3.4818 | 1.75 | 946.1333 | 0 | 0
275 | 2018-10-02 | 31:00 | 34.4 | 56.3667 | 25.8667 | 19.5833 | 77.6333 | 0 | 0 | 0 | 0 | 946.5333 | -0.51474 | 0
275 | 2018-10-02 | 32:00 | 197.2333 | 312.65 | 95.0667 | 22.5833 | 64.9167 | 0.6 | 2.4 | 57.8209 | 6.25 | 947.2 | -23.5429 | 0
275 | 2018-10-02 | 33:00 | 385.6333 | 467.6167 | 143.15 | 24.1333 | 56.2667 | 1.7667 | 3.1 | 97.2518 | 13.7167 | 947.8667 | -35.9048 | 0
275 | 2018-10-02 | 34:00 | 541.3833 | 557.8667 | 173.3667 | 26.4167 | 47.0833 | 1.3 | 2.9 | 91.3414 | 21.8333 | 948.35 | -26.2479 | 0
275 | 2018-10-02 | 35:00 | 663.7667 | 607.0167 | 193.5333 | 28.1167 | 42.0667 | 1.5167 | 3.4 | 125.7799 | 20.2667 | 948.2833 | -32.8866 | 0
275 | 2018-10-02 | 36:00 | 709.0167 | 583.45 | 219.5167 | 29.4167 | 41.9833 | 1.3167 | 3.6 | 144.9349 | 33.1333 | 947.9333 | -37.6208 | 0
275 | 2018-10-02 | 37:00 | 704.5333 | 571.9833 | 226.4333 | 30.4833 | 42.0333 | 1.4333 | 3.6 | 126.8162 | 25.45 | 947.2667 | -36.4843 | 0
275 | 2018-10-02 | 38:00 | 632.2833 | 543.95 | 214.7333 | 31.6333 | 39.8167 | 1.25 | 3.1 | 149.2111 | 20.4167 | 946.4 | -29.7028 | 0
275 | 2018-10-02 | 39:00 | 500.75 | 470.2833 | 194.95 | 32.0167 | 40.2 | 1.2167 | 3.1 | 71.4493 | 28.2167 | 945.4667 | -24.2952 | 0
275 | 2018-10-02 | 40:00 | 343.85 | 363 | 158.8667 | 32.5833 | 38.55 | 1.25 | 3.4 | 216.4867 | 20.1333 | 945.0167 | -31.5068 | 0
275 | 2018-10-02 | 41:00 | 131.35 | 118.45 | 92.9667 | 31.05 | 41.85 | 2 | 3.9 | 149.0587 | 13.4 | 944.9333 | -8.1538 | 0
275 | 2018-10-02 | 42:00 | 14.6833 | 4.2833 | 14.75 | 29.6833 | 45.3833 | 1.5667 | 3.4 | 149.7296 | 3.5667 | 945.2 | 8.1753 | 0
275 | 2018-10-02 | 43:00 | 0 | 0 | 0 | 28.4833 | 53.9333 | 1.9 | 4.6 | 147.9004 | 13.4 | 945.8333 | 0 | 0
275 | 2018-10-02 | 44:00 | 0 | 0 | 0 | 27.2667 | 58.5833 | 1.3667 | 3.1 | 36.5556 | 15.4 | 946.4833 | 0 | 0
275 | 2018-10-02 | 45:00 | 0 | 0 | 0 | 26.0167 | 62.7833 | 0.66667 | 3.1 | 54.4718 | 7.0667 | 946.7167 | 0 | 0
275 | 2018-10-02 | 46:00 | 0 | 0 | 0 | 25.6167 | 62.7667 | 0.73333 | 3.6 | 55.2458 | 9.9667 | 947.0667 | 0 | 0
275 | 2018-10-02 | 47:00 | 0 | 0 | 0 | 24.9 | 63.05 | 3.1 | 13.4 | 56.4539 | 21.0833 | 946.8833 | 0 | 0
275 | 2018-10-02 | 48:00 | 0 | 0 | 0 | 21.4333 | 61.3667 | 4.2833 | 10.4 | 35.6684 | 25.8 | 946.95 | 0 | 0
276 | 2018-10-03 | 49:00 | 0 | 0 | 0 | 21.6833 | 57.6 | 3.6167 | 9.2 | 35.5453 | 31.7167 | 947.25 | 0 | 0
276 | 2018-10-03 | 50:00 | 0 | 0 | 0 | 23.25 | 47.5 | 3.6667 | 8.9 | 37.7546 | 25.2833 | 946.1167 | 0 | 0
276 | 2018-10-03 | 51:00 | 0 | 0 | 0 | 22.1333 | 51.25 | 2.0833 | 6.9 | 34.1484 | 19.1833 | 945.5 | 0 | 0
276 | 2018-10-03 | 52:00 | 0 | 0 | 0 | 21.25 | 54.4833 | 1.4667 | 4.1 | 300.6656 | 8.6 | 944.9167 | 0 | 0
276 | 2018-10-03 | 53:00 | 0 | 0 | 0 | 21.6 | 51.4 | 1.9333 | 4.4 | 270.4635 | 12.05 | 944.65 | 0 | 0
276 | 2018-10-03 | 54:00 | 0 | 0 | 0 | 19.8 | 61.2667 | 1.0167 | 3.1 | 198.1165 | 7.9833 | 945.0333 | 0 | 0
276 | 2018-10-03 | 55:00 | 40.7167 | 107.05 | 24.6333 | 19.5667 | 63.2167 | 0.83333 | 3.6 | 185.5421 | 7.45 | 945.7333 | -10.2226 | 0
276 | 2018-10-03 | 56:00 | 211.2 | 388.5667 | 88.0333 | 22.0167 | 59.9 | 0.93333 | 2.6 | 9.7364 | 11.1167 | 946.45 | -29.6371 | 0
276 | 2018-10-03 | 57:00 | 404.15 | 547.15 | 122.3 | 24.2333 | 50.45 | 1.3167 | 2.9 | 81.9712 | 15.8333 | 947.1 | -41.3785 | 0
276 | 2018-10-03 | 58:00 | 567.65 | 644.9 | 144.6833 | 26.3667 | 43.4 | 1.1167 | 2.9 | 149.7076 | 18.4 | 947.5167 | -30.3649 | 0
276 | 2018-10-03 | 59:00 | 679.4833 | 674.5833 | 161.4833 | 28.2833 | 39.4 | 1.2 | 3.1 | 163.7527 | 23.7 | 947.4833 | -34.0324 | 0
276 | 2018-10-03 | 60:00 | 703.8833 | 578.85 | 219.7167 | 29.75 | 37.15 | 2.0167 | 4.6 | 231.2896 | 27.1667 | 947.3667 | -39.5667 | 0
276 | 2018-10-03 | 61:00 | 444.6 | 214.3667 | 262.5833 | 29.4833 | 34.9 | 4.0167 | 8.4 | 275.1557 | 20.8667 | 946.95 | -19.7667 | 0
276 | 2018-10-03 | 62:00 | 472.9667 | 244 | 278.9 | 29.6167 | 32.9 | 4.3167 | 9.4 | 298.4418 | 26.3833 | 946.3667 | -21.0437 | 0
276 | 2018-10-03 | 63:00 | 550.9833 | 395.0333 | 307.9167 | 29.95 | 29.1167 | 4.0167 | 9.9 | 308.5079 | 30.6167 | 945.8 | -13.8544 | 1
276 | 2018-10-03 | 64:00 | 366.8 | 389.2 | 178.4167 | 29.8333 | 28.15 | 4.6167 | 9.7 | 295.3007 | 23.35 | 944.9167 | -17.8917 | 0
276 | 2018-10-03 | 65:00 | 120.5167 | 49.15 | 104.5167 | 27.2667 | 37.4833 | 4.1333 | 8.7 | 268.3476 | 19.3333 | 945.2 | -11.3245 | 0
276 | 2018-10-03 | 66:00 | 25.75 | 17.8667 | 22.3667 | 26.2167 | 44.45 | 2.25 | 6.2 | 255.3453 | 16.4 | 945.4833 | -8.4121 | 0
276 | 2018-10-03 | 67:00 | 0 | 0 | 0 | 24.5167 | 55.65 | 2.1667 | 4.1 | 228.9201 | 14 | 946.2333 | 0 | 0
276 | 2018-10-03 | 68:00 | 0 | 0 | 0 | 23.4833 | 60.1167 | 1.8667 | 3.6 | 299.5405 | 9.2333 | 946.8167 | 0 | 0
276 | 2018-10-03 | 69:00 | 0 | 0 | 0 | 22.5167 | 65.5 | 1.1 | 2.6 | 242.5667 | 13.2667 | 947.3 | 0 | 0
276 | 2018-10-03 | 70:00 | 0 | 0 | 0 | 21.3333 | 71.0833 | 1.5667 | 3.1 | 310.8233 | 13.75 | 947.4667 | 0 | 0
276 | 2018-10-03 | 71:00 | 0 | 0 | 0 | 21.0833 | 65.4833 | 0.76667 | 2.6 | 27.5492 | 2.75 | 947.3833 | 0 | 0
276 | 2018-10-03 | 72:00 | 0 | 0 | 0 | 20.4333 | 63.1 | 1.1167 | 3.9 | 34.4328 | 8.6333 | 947.1667 | 0 | 0
277 | 2018-10-04 | 73:00 | 0 | 0 | 0 | 20.0833 | 64.2667 | 0.61667 | 2.4 | 70.9327 | 4.0333 | 947.0667 | 0 | 0
277 | 2018-10-04 | 74:00 | 0 | 0 | 0 | 20.25 | 61.15 | 0.45 | 1.9 | 82.7488 | 1.3333 | 946.8333 | 0 | 0
277 | 2018-10-04 | 75:00 | 0 | 0 | 0 | 20.4667 | 59.5 | 1.45 | 2.9 | 327.2528 | 7.6833 | 946.6 | 0 | 0
277 | 2018-10-04 | 76:00 | 0 | 0 | 0 | 20.5833 | 61.2167 | 2.1667 | 9.9 | 236.8741 | 24.1 | 947.1 | 0 | 0
277 | 2018-10-04 | 77:00 | 0 | 0 | 0 | 20.5333 | 62.6 | 1.55 | 3.4 | 279.0865 | 9.1833 | 947.7 | 0 | 0
277 | 2018-10-04 | 78:00 | 0 | 0 | 0 | 19.85 | 67.2833 | 1.5333 | 5.6 | 43.0366 | 29.5667 | 949.1 | 0 | 0
277 | 2018-10-04 | 79:00 | 13.5833 | 0 | 13.3667 | 19.35 | 69.85 | 0.96667 | 3.9 | 64.1496 | 19.05 | 949.8333 | -1.6942 | 0
277 | 2018-10-04 | 80:00 | 99.2667 | 4.7167 | 96.3167 | 19.95 | 68.5833 | 1.2333 | 3.1 | 30.9674 | 14.0833 | 949.5833 | -4.2993 | 0
277 | 2018-10-04 | 81:00 | 210.7 | 21.9833 | 197.1 | 22.05 | 60.3667 | 2.3167 | 6.4 | 40.7152 | 26.4 | 949.5 | -6.5533 | 0
277 | 2018-10-04 | 82:00 | 421.8333 | 227.5333 | 268.0667 | 23.5333 | 55.3167 | 1.0667 | 2.9 | 48.3034 | 19.8333 | 949.5333 | -6.607 | 0
277 | 2018-10-04 | 83:00 | 727.1667 | 608.2333 | 275.4833 | 27.2167 | 41.9833 | 1.8333 | 4.6 | 58.8658 | 29.8167 | 949.35 | -13.8991 | 0
277 | 2018-10-04 | 84:00 | 754.4833 | 578.85 | 287.0667 | 28.1833 | 36.6 | 2.1 | 5.4 | 118.4016 | 22 | 949.15 | -20.6264 | 0
277 | 2018-10-04 | 85:00 | 631.3167 | 437.7333 | 280.35 | 28.5833 | 34.7667 | 2.2 | 5.4 | 121.6974 | 14.3 | 948.5833 | -15.8405 | 0
277 | 2018-10-04 | 86:00 | 660.2 | 606.15 | 214.5833 | 29.1167 | 33.25 | 2.3 | 5.1 | 109.9552 | 29.8167 | 947.7 | -14.0458 | 0
277 | 2018-10-04 | 87:00 | 531.55 | 536.9333 | 197.4 | 30.1333 | 30.7667 | 1.3833 | 3.4 | 18.576 | 36.6167 | 947.2 | -10.1968 | 0
277 | 2018-10-04 | 88:00 | 353.4 | 394 | 165.3333 | 30.0333 | 34.05 | 1.3833 | 3.9 | 35.6645 | 22.2667 | 946.9833 | -18.7528 | 0
277 | 2018-10-04 | 89:00 | 142.0333 | 160.1833 | 93.25 | 28.6833 | 37.6167 | 1.4333 | 2.9 | 21.0353 | 13.6167 | 947.4167 | -13.0118 | 0
277 | 2018-10-04 | 90:00 | 10.0667 | 0.66667 | 9.9667 | 26.7333 | 41.5167 | 0.65 | 2.6 | 50.6479 | 7.5833 | 947.9167 | 0.98175 | 0
277 | 2018-10-04 | 91:00 | 0 | 0 | 0 | 24.85 | 48.1667 | 1.1667 | 2.9 | 40.448 | 6.85 | 948.3167 | 0 | 0
277 | 2018-10-04 | 92:00 | 0 | 0 | 0 | 24.05 | 52.8667 | 1.6 | 2.4 | 340.5412 | 11.2167 | 949.1667 | 0 | 0
277 | 2018-10-04 | 93:00 | 0 | 0 | 0 | 24.2167 | 49.9667 | 2.8167 | 14.4 | 278.2889 | 8.5333 | 950.0333 | 0 | 0
277 | 2018-10-04 | 94:00 | 0 | 0 | 0 | 20.7 | 59.05 | 7.2833 | 14.9 | 282.554 | 20.95 | 951.2333 | 0 | 0
277 | 2018-10-04 | 95:00 | 0 | 0 | 0 | 19.7 | 61.4333 | 5.6833 | 10.9 | 302.9825 | 26.2667 | 951.45 | 0 | 0
277 | 2018-10-04 | 96:00 | 0 | 0 | 0 | 21.0833 | 51.6667 | 6.7333 | 14.4 | 348.3573 | 33.7667 | 950.1167 | 0 | 0
278 | 2018-10-05 | 97:00 | 0 | 0 | 0 | 22.05 | 46 | 2.05 | 9.2 | 76.0277 | 31.0833 | 949.9333 | 0 | 0
278 | 2018-10-05 | 98:00 | 0 | 0 | 0 | 20.25 | 55.5333 | 2.6167 | 7.2 | 200.6333 | 14.9667 | 950.15 | 0 | 0
278 | 2018-10-05 | 99:00 | 0 | 0 | 0 | 18.4667 | 65.1833 | 1.8833 | 3.9 | 228.8071 | 19.05 | 950.0333 | 0 | 0
278 | 2018-10-05 | 100:00 | 0 | 0 | 0 | 18.3167 | 66.8167 | 2.2167 | 6.2 | 300.9599 | 15.9667 | 949.4167 | 0 | 0
278 | 2018-10-05 | 101:00 | 0 | 0 | 0 | 18.8667 | 64.0167 | 2.3833 | 4.9 | 223.2458 | 18.05 | 950.1167 | 0 | 0
278 | 2018-10-05 | 102:00 | 0 | 0 | 0 | 18.1667 | 67.2 | 2.3 | 4.9 | 247.5726 | 17.8167 | 950.3833 | 0 | 0
278 | 2018-10-05 | 103:00 | 13.75 | 2.4833 | 13.8 | 18.2333 | 67.4333 | 1.4333 | 3.9 | 326.3273 | 9.8333 | 950.2667 | 5.9295 | 0
278 | 2018-10-05 | 104:00 | 55.8167 | 0 | 54.55 | 19 | 66.05 | 1.5667 | 5.1 | 168.0211 | 17.6167 | 950.7667 | -4.4916 | 0
278 | 2018-10-05 | 105:00 | 149.6167 | 0.1 | 147.0333 | 20.55 | 60.4833 | 2.7167 | 5.9 | 247.5678 | 19.3167 | 951.4333 | -5.3358 | 0
278 | 2018-10-05 | 106:00 | 250.4833 | 22.9333 | 233.3667 | 22.2167 | 55.6667 | 2.9 | 5.6 | 319.131 | 20.85 | 951.7667 | -5.5159 | 0
278 | 2018-10-05 | 107:00 | 710.6167 | 639.4833 | 229.7167 | 25.4 | 47.3 | 2.3 | 5.4 | 5.4421 | 28.6167 | 951.6333 | -20.3954 | 0
278 | 2018-10-05 | 108:00 | 772.2333 | 718.8333 | 192.95 | 26.3 | 45.05 | 2.1 | 4.9 | 91.4924 | 35.5167 | 951.45 | -27.3754 | 0
278 | 2018-10-05 | 109:00 | 753.25 | 704.7833 | 186.7 | 28.3167 | 34.4833 | 1.2 | 3.4 | 151.8854 | 29.75 | 950.6667 | -28.2695 | 0
278 | 2018-10-05 | 110:00 | 681.4833 | 674.95 | 184.0167 | 28.5167 | 31.7333 | 1.7167 | 4.4 | 80.5722 | 24.4833 | 949.75 | -21.4792 | 0
278 | 2018-10-05 | 111:00 | 549.1167 | 607.4667 | 170.4833 | 29.05 | 31.1667 | 1.5 | 3.9 | 77.8966 | 28.8667 | 949.0667 | -19.9527 | 0
278 | 2018-10-05 | 112:00 | 377.4667 | 483.1667 | 146.2667 | 29.1167 | 32.2167 | 1.6667 | 5.6 | 32.474 | 22.8167 | 948.8 | -25.7911 | 0
278 | 2018-10-05 | 113:00 | 169.65 | 235.85 | 99.4667 | 28.35 | 34.1833 | 1.5333 | 5.4 | 58.9964 | 25.4667 | 948.7167 | -15.7359 | 0
278 | 2018-10-05 | 114:00 | 15.55 | 10.2833 | 14.15 | 25.8667 | 39.6667 | 1.2833 | 3.6 | 33.1294 | 14.7 | 948.8333 | 0.87065 | 0
278 | 2018-10-05 | 115:00 | 0 | 0 | 0 | 23.9 | 44.9167 | 1.2167 | 2.4 | 28.8324 | 6.5667 | 949.15 | 0 | 0
278 | 2018-10-05 | 116:00 | 0 | 0 | 0 | 22.8167 | 49.9333 | 0.26667 | 1.9 | 40.8043 | 1.7 | 949.5333 | 0 | 0
278 | 2018-10-05 | 117:00 | 0 | 0 | 0 | 21.6667 | 53.9 | 0.76667 | 2.9 | 339.5511 | 8.1 | 949.65 | 0 | 0
278 | 2018-10-05 | 118:00 | 0 | 0 | 0 | 20.6333 | 59.85 | 0.18333 | 1.9 | 347.25 | 3.9833 | 949.7 | 0 | 0
278 | 2018-10-05 | 119:00 | 0 | 0 | 0 | 20.2667 | 59.7833 | 0 | 0.7 | 0 | 0 | 949.7333 | 0 | 0
278 | 2018-10-05 | 120:00 | 0 | 0 | 0 | 19.75 | 61.2167 | 0.16667 | 1.4 | 339.4 | 0.083333 | 949.3333 | 0 | 0
279 | 2018-10-06 | 121:00 | 0 | 0 | 0 | 18.8833 | 65.1333 | 0.2 | 1.1 | 338.6 | 0.016667 | 948.9833 | 0 | 0
279 | 2018-10-06 | 122:00 | 0 | 0 | 0 | 18.2833 | 66.6 | 0.13333 | 1.4 | 333.1 | 0.38333 | 948.4167 | 0 | 0
279 | 2018-10-06 | 123:00 | 0 | 0 | 0 | 18.2667 | 70.05 | 0.76667 | 2.1 | 276.216 | 5.5333 | 947.9667 | 0 | 0
279 | 2018-10-06 | 124:00 | 0 | 0 | 0 | 18.1167 | 69.05 | 1.1 | 3.1 | 261.26 | 6.8167 | 947.7 | 0 | 0
279 | 2018-10-06 | 125:00 | 0 | 0 | 0 | 18.1833 | 63 | 1.5167 | 3.4 | 6.4135 | 10 | 947.55 | 0 | 0
279 | 2018-10-06 | 126:00 | 0 | 0 | 0 | 16.7 | 71.7167 | 0.3 | 1.9 | 83.9005 | 2.9333 | 947.9667 | 0 | 0
279 | 2018-10-06 | 127:00 | 33.5667 | 69.0667 | 23.8333 | 16.7667 | 76.9 | 0.6 | 1.9 | 15.3656 | 7.9167 | 948.4 | 0.35413 | 0
279 | 2018-10-06 | 128:00 | 199.1333 | 382.45 | 82.8333 | 20.0167 | 66.0667 | 0.3 | 1.6 | 157.4113 | 2.7 | 948.95 | -14.8915 | 0
279 | 2018-10-06 | 129:00 | 402.9167 | 586.25 | 115.8167 | 22.5 | 53.45 | 0.9 | 2.4 | 196.9648 | 9.1167 | 949.55 | -26.1382 | 0
279 | 2018-10-06 | 130:00 | 577.1333 | 697.5 | 134.2 | 25.15 | 43.1167 | 1.35 | 4.1 | 240.329 | 17.2 | 949.8167 | -21.2392 | 0
279 | 2018-10-06 | 131:00 | 709.4667 | 760.3 | 143.9833 | 26.6 | 37.3 | 2.9667 | 5.6 | 262.4426 | 25.9333 | 949.8 | -24.56 | 0
279 | 2018-10-06 | 132:00 | 785.3 | 805.9 | 138.4167 | 28.5167 | 31.4833 | 3.4167 | 6.4 | 322.5152 | 27.8333 | 949.3167 | -31.713 | 0
279 | 2018-10-06 | 133:00 | 776.8667 | 803.55 | 134.0833 | 29.3167 | 31.0167 | 2.3833 | 6.2 | 317.6173 | 32.15 | 948.6333 | -32.7257 | 0
279 | 2018-10-06 | 134:00 | 701.9333 | 776.3833 | 130.3833 | 29.9333 | 29.8167 | 2.0333 | 4.9 | 272.1653 | 30.9833 | 947.8167 | -29.3929 | 0
279 | 2018-10-06 | 135:00 | 570.7333 | 719.8 | 120.0833 | 30.2167 | 29.2167 | 2.4 | 5.1 | 254.7831 | 29.3667 | 947.1833 | -32.8272 | 0
279 | 2018-10-06 | 136:00 | 392.7167 | 616.7167 | 100.8167 | 30.1 | 28.8667 | 2.1667 | 4.6 | 261.9529 | 19.15 | 946.9333 | -39.7265 | 0
279 | 2018-10-06 | 137:00 | 192.2333 | 456.7167 | 63.3 | 29.7833 | 30.1167 | 2.3 | 4.4 | 262.3256 | 16.8667 | 946.8333 | -34.892 | 0
279 | 2018-10-06 | 138:00 | 21 | 45.8167 | 13.5833 | 27.7 | 34.2 | 1.6167 | 3.4 | 278.3452 | 8.85 | 946.8833 | -13.6221 | 0
279 | 2018-10-06 | 139:00 | 0 | 0 | 0 | 25.1667 | 43.5667 | 1.2333 | 2.4 | 310.672 | 4.95 | 947.0833 | 0 | 0
279 | 2018-10-06 | 140:00 | 0 | 0 | 0 | 23.95 | 47.0333 | 1.0667 | 2.1 | 313.6179 | 2.7667 | 947.6333 | 0 | 0
279 | 2018-10-06 | 141:00 | 0 | 0 | 0 | 21.7167 | 56.55 | 0.46667 | 2.6 | 26.4357 | 6.8333 | 948.1 | 0 | 0
279 | 2018-10-06 | 142:00 | 0 | 0 | 0 | 20.8 | 60.45 | 0.11667 | 1.1 | 339.6335 | 1.0667 | 948.2333 | 0 | 0
279 | 2018-10-06 | 143:00 | 0 | 0 | 0 | 19.9333 | 64.9333 | 0.083333 | 1.4 | 342.3667 | 0.1 | 948.1167 | 0 | 0
279 | 2018-10-06 | 144:00 | 0 | 0 | 0 | 19.6 | 67.7 | 0.41667 | 1.6 | 21.9481 | 2.6833 | 947.9833 | 0 | 0
280 | 2018-10-07 | 145:00 | 0 | 0 | 0 | 18.8333 | 68.55 | 0.7 | 2.1 | 28.1722 | 2.9333 | 947.8 | 0 | 0
280 | 2018-10-07 | 146:00 | 0 | 0 | 0 | 18.85 | 67.4333 | 1.0833 | 2.1 | 28.1756 | 12.8667 | 947.6 | 0 | 0
280 | 2018-10-07 | 147:00 | 0 | 0 | 0 | 18.2833 | 70.9167 | 0.05 | 1.1 | 184.2 | 0 | 947.3667 | 0 | 0
280 | 2018-10-07 | 148:00 | 0 | 0 | 0 | 18.0167 | 70.8167 | 0.25 | 1.6 | 222.6 | 1.8667 | 947.3833 | 0 | 0
280 | 2018-10-07 | 149:00 | 0 | 0 | 0 | 17.8167 | 70.5333 | 1.5 | 2.6 | 319.9759 | 6.65 | 947.4167 | 0 | 0
280 | 2018-10-07 | 150:00 | 0 | 0 | 0 | 17.3667 | 71.9167 | 0.083333 | 1.1 | 323.0333 | 0 | 947.7167 | 0 | 0
280 | 2018-10-07 | 151:00 | 34.2833 | 97.7167 | 20.9667 | 17.3833 | 73.05 | 0.53333 | 1.9 | 3.0215 | 3.6167 | 948.0333 | 0.58298 | 0
280 | 2018-10-07 | 152:00 | 208.8 | 451.7 | 74.5833 | 20.65 | 62.05 | 0.11667 | 1.6 | 6.3679 | 5.1 | 948.4 | -16.1279 | 0
280 | 2018-10-07 | 153:00 | 402.9833 | 613.4 | 105.2167 | 23.6167 | 50.4 | 0.31667 | 2.1 | 107.0469 | 6.4333 | 948.9167 | -27.9506 | 0
280 | 2018-10-07 | 154:00 | 544.0667 | 644.3833 | 135.1667 | 25.45 | 45.7 | 1.4833 | 3.4 | 198.9663 | 24.25 | 949 | -24.8223 | 0
280 | 2018-10-07 | 155:00 | 674.8833 | 714.9 | 142.1333 | 27.6167 | 39.3833 | 1.5667 | 3.6 | 219.2724 | 23.4333 | 948.7667 | -28.0404 | 0
280 | 2018-10-07 | 156:00 | 758.3167 | 771.6333 | 137.65 | 29.4 | 33.75 | 1.1667 | 3.4 | 289.7834 | 28.5333 | 948.1833 | -36.4362 | 0
280 | 2018-10-07 | 157:00 | 747.3667 | 747.9 | 147 | 30.45 | 31.35 | 1.7333 | 3.9 | 265.7928 | 50.3833 | 947.35 | -37.8917 | 0
280 | 2018-10-07 | 158:00 | 689.3 | 758.2667 | 131.2667 | 30.8833 | 28.05 | 2.0167 | 4.4 | 215.1935 | 28.4667 | 946.5833 | -33.4509 | 0
280 | 2018-10-07 | 159:00 | 537.8333 | 639.9167 | 136.3 | 31.15 | 27.7333 | 1.65 | 3.9 | 274.4234 | 27.6333 | 945.95 | -34.9311 | 0
280 | 2018-10-07 | 160:00 | 362.5167 | 532.6 | 111.05 | 31.0667 | 29.3833 | 1.8167 | 3.9 | 257.9241 | 28.75 | 945.5 | -39.054 | 0
280 | 2018-10-07 | 161:00 | 167.4167 | 345.9833 | 69.75 | 30.8667 | 29.9333 | 1.5167 | 3.9 | 260.9229 | 16.1667 | 945.3 | -30.5746 | 0
280 | 2018-10-07 | 162:00 | 16.1333 | 26.6333 | 11.6833 | 28.6167 | 34.15 | 1.1333 | 2.6 | 267.568 | 3.5333 | 945.4833 | -11.1529 | 0
280 | 2018-10-07 | 163:00 | 0 | 0 | 0 | 26.0167 | 40.2667 | 0.8 | 1.9 | 296.8426 | 1.1333 | 945.9167 | 0 | 0
280 | 2018-10-07 | 164:00 | 0 | 0 | 0 | 23.6167 | 51.0833 | 0.78333 | 2.9 | 357.5888 | 7.3167 | 946.5667 | 0 | 0
280 | 2018-10-07 | 165:00 | 0 | 0 | 0 | 22.2833 | 55.9167 | 1.2667 | 3.4 | 27.7271 | 9.7333 | 947.1 | 0 | 0
280 | 2018-10-07 | 166:00 | 0 | 0 | 0 | 21.7333 | 56.0333 | 1.0167 | 2.6 | 18.8842 | 5.6667 | 947.4 | 0 | 0
280 | 2018-10-07 | 167:00 | 0 | 0 | 0 | 21.5333 | 58.2667 | 0.68333 | 2.6 | 35.2448 | 2.5167 | 947.3833 | 0 | 0
280 | 2018-10-07 | 168:00 | 0 | 0 | 0 | 19.9167 | 66.2667 | 0.3 | 1.9 | 39.6787 | 1.1333 | 947.2667 | 0 | 0
281 | 2018-10-08 | 169:00 | 0 | 0 | 0 | 19.4833 | 67.8 | 0.58333 | 2.4 | 42.341 | 2.45 | 947.2 | 0 | 0
281 | 2018-10-08 | 170:00 | 0 | 0 | 0 | 18.5833 | 72.3667 | 0.86667 | 2.4 | 24.834 | 1.7 | 946.9167 | 0 | 0
281 | 2018-10-08 | 171:00 | 0 | 0 | 0 | 18.7 | 71.1333 | 0.6 | 2.1 | 40.3988 | 1.3833 | 946.5167 | 0 | 0
281 | 2018-10-08 | 172:00 | 0 | 0 | 0 | 18.3667 | 71.35 | 0.35 | 1.6 | 47.2252 | 0.26667 | 946.5333 | 0 | 0
281 | 2018-10-08 | 173:00 | 0 | 0 | 0 | 18.0667 | 74.65 | 1.0333 | 2.1 | 3.4461 | 6.3833 | 946.5333 | 0 | 0
281 | 2018-10-08 | 174:00 | 0 | 0 | 0 | 18.0667 | 75.4667 | 0.25 | 1.9 | 23.1008 | 1.7333 | 946.6333 | 0 | 0
281 | 2018-10-08 | 175:00 | 32.3167 | 50.9167 | 25.1333 | 18.2667 | 76.0167 | 0.38333 | 1.6 | 29.9813 | 0.53333 | 946.6667 | -0.43634 | 0
281 | 2018-10-08 | 176:00 | 185.7333 | 326.6333 | 86.5833 | 20.25 | 70.2167 | 0.33333 | 2.1 | 30.5843 | 1.3167 | 946.9167 | -17.8044 | 0
281 | 2018-10-08 | 177:00 | 375.9667 | 503.1 | 131.4 | 23.4167 | 56.4 | 0.31667 | 1.9 | 41.659 | 3.0333 | 947.1333 | -25.8659 | 0
281 | 2018-10-08 | 178:00 | 531.0667 | 575.95 | 166.15 | 25.6 | 48.8 | 1.1167 | 2.4 | 84.1675 | 20.3333 | 947.1833 | -23.6994 | 0
281 | 2018-10-08 | 179:00 | 634.15 | 588.4333 | 196.6667 | 27.5333 | 44.1 | 1.3167 | 3.4 | 139.0632 | 18.3167 | 947.05 | -25.6025 | 0
281 | 2018-10-08 | 180:00 | 676.6 | 567.4 | 220.1667 | 28.7167 | 41.2167 | 1.5167 | 3.6 | 117.2782 | 27.8167 | 946.4167 | -30.1241 | 0
281 | 2018-10-08 | 181:00 | 677.4333 | 550.7167 | 235.95 | 29.4667 | 38.0333 | 2.1333 | 6.4 | 128.874 | 25.9 | 945.25 | -30.1641 | 0
281 | 2018-10-08 | 182:00 | 454.55 | 142.4833 | 348.1667 | 29.6667 | 36.5667 | 2.0167 | 5.1 | 122.9881 | 24.3 | 944.1833 | -6.095 | 0
281 | 2018-10-08 | 183:00 | 224.95 | 9.8667 | 219.1667 | 29.2167 | 36.2167 | 2.35 | 4.6 | 131.7125 | 13.8333 | 943.4333 | 0.81614 | 0
281 | 2018-10-08 | 184:00 | 51.45 | 0 | 52.35 | 28.55 | 37.15 | 0.66667 | 2.6 | 122.8203 | 5.75 | 943.1 | 2.0747 | 0
281 | 2018-10-08 | 185:00 | 1.6167 | 0 | 1.7667 | 26.5833 | 46.3833 | 1.7667 | 3.9 | 22.4526 | 14.4167 | 942.6833 | 0.46911 | 0
281 | 2018-10-08 | 186:00 | 0 | 0 | 0 | 23.0667 | 60.2167 | 6.0333 | 22.5 | 304.2909 | 26.45 | 943.25 | 0 | 0
281 | 2018-10-08 | 187:00 | 0 | 0.083333 | 0 | 16.0333 | 90.4833 | 5.6667 | 14.9 | 344.4102 | 33.1167 | 944.3167 | 0 | 0
281 | 2018-10-08 | 188:00 | 0.78333 | 0 | 0.65 | 17.9333 | 73.65 | 5.3833 | 11.4 | 359.7658 | 33.6167 | 943.3 | 0 | 0
281 | 2018-10-08 | 189:00 | 1.05 | 0 | 1 | 19.4833 | 61.5333 | 5.1333 | 11.9 | 347.0149 | 27.6333 | 943.6 | 0 | 0
281 | 2018-10-08 | 190:00 | 0 | 0 | 0 | 17.1 | 79.85 | 6.0167 | 11.7 | 289.1974 | 21.9167 | 944.4167 | 0 | 0
281 | 2018-10-08 | 191:00 | 0 | 0 | 0 | 15.1167 | 93.6333 | 7.2333 | 13.2 | 288.7181 | 21.0333 | 946.15 | 0 | 0
281 | 2018-10-08 | 192:00 | 0 | 0 | 0 | 14.9333 | 92.1167 | 3.3 | 9.9 | 350.8623 | 20.8667 | 945.9 | 0 | 0
282 | 2018-10-09 | 193:00 | 0 | 0 | 0 | 15.15 | 95.2167 | 3.6667 | 10.4 | 80.3296 | 32.2667 | 944.8167 | 0 | 0
282 | 2018-10-09 | 194:00 | 0 | 0 | 0 | 15.1333 | 91.9333 | 1.5333 | 5.9 | 78.5658 | 28.05 | 944.6167 | 0 | 0
282 | 2018-10-09 | 195:00 | 0 | 0 | 0 | 15.0667 | 87.5833 | 0.46667 | 3.6 | 57.2942 | 8.2 | 944.2 | 0 | 0
282 | 2018-10-09 | 196:00 | 0 | 0 | 0 | 14.7667 | 87.6667 | 0.75 | 2.9 | 306.1988 | 8.5833 | 944.05 | 0 | 0
282 | 2018-10-09 | 197:00 | 0 | 0 | 0 | 14.8333 | 88.1833 | 2.2167 | 4.1 | 276.2566 | 12.75 | 944.0333 | 0 | 0
282 | 2018-10-09 | 198:00 | 0 | 0 | 0 | 14.8 | 86.3667 | 2.1333 | 4.1 | 272.8209 | 12.1333 | 943.3333 | 0 | 0
282 | 2018-10-09 | 199:00 | 33.35 | 53.9667 | 26 | 14.8833 | 85.8 | 2.5333 | 4.6 | 264.2486 | 12.15 | 943.7833 | 1.0978 | 0
282 | 2018-10-09 | 200:00 | 205.5833 | 368.6667 | 91.3667 | 15.8333 | 84.5667 | 2.7167 | 5.6 | 255.1269 | 15.1167 | 945.8333 | -24.1438 | 0
282 | 2018-10-09 | 201:00 | 429.2 | 613.1833 | 129.1833 | 17.2333 | 81.7167 | 3.3833 | 6.4 | 257.9551 | 18 | 947.8 | -40.1552 | 0
282 | 2018-10-09 | 202:00 | 600.65 | 662.2833 | 175.3833 | 19.6833 | 73.65 | 2.9 | 6.2 | 267.9834 | 19.15 | 949.5667 | -41.489 | 0
282 | 2018-10-09 | 203:00 | 703.9167 | 619.25 | 237.4833 | 21.75 | 64.8333 | 3.55 | 6.2 | 276.4448 | 19.3667 | 950.2333 | -39.2362 | 0
282 | 2018-10-09 | 204:00 | 759.5 | 613.7 | 261.35 | 23.5667 | 52.7333 | 3.55 | 6.7 | 285.1841 | 22.1333 | 949.4167 | -41.738 | 0
282 | 2018-10-09 | 205:00 | 748.0833 | 585.8167 | 273.4667 | 24.7833 | 48.6667 | 3.25 | 5.9 | 291.3617 | 23.5833 | 948.4 | -41.9476 | 0
282 | 2018-10-09 | 206:00 | 653.5 | 486.9167 | 288.85 | 25.7333 | 48.0333 | 3.1833 | 6.4 | 304.6013 | 28.4667 | 947.2167 | -36.8872 | 0
282 | 2018-10-09 | 207:00 | 517.8667 | 409.4 | 256.6667 | 25.8667 | 48.6833 | 3.45 | 6.4 | 288.2841 | 21.5 | 946.4333 | -35.7963 | 0
282 | 2018-10-09 | 208:00 | 331.9667 | 277.4833 | 198.7333 | 24.2833 | 60.3833 | 4.1 | 7.9 | 277.1668 | 18.5167 | 946.0333 | -26.1795 | 1
282 | 2018-10-09 | 209:00 | 139.4667 | 85.8333 | 112.4 | 22.8 | 64.0167 | 4.8833 | 8.4 | 282.4174 | 16.2833 | 945.7667 | -14.6368 | 0
282 | 2018-10-09 | 210:00 | 15.6667 | 0.11667 | 15.3667 | 21.45 | 65.6167 | 5.1833 | 8.4 | 286.75 | 15.9667 | 945.7 | -3.0116 | 0
282 | 2018-10-09 | 211:00 | 0 | 0 | 0 | 20.75 | 66.4833 | 3.5667 | 6.7 | 282.0057 | 14.4 | 945.8 | 0 | 0
282 | 2018-10-09 | 212:00 | 0 | 0 | 0 | 20.25 | 67.9667 | 3.4 | 6.4 | 272.7347 | 15.9833 | 945.95 | 0 | 0
282 | 2018-10-09 | 213:00 | 0 | 0 | 0 | 19.9167 | 69.9167 | 3.6 | 6.4 | 278.967 | 16.05 | 946.1167 | 0 | 0
282 | 2018-10-09 | 214:00 | 0 | 0 | 0 | 19.5333 | 72.1833 | 3.0833 | 5.6 | 272.1845 | 14.55 | 946.1667 | 0 | 0
282 | 2018-10-09 | 215:00 | 0 | 0 | 0 | 19.4167 | 73.65 | 1.6667 | 4.6 | 290.9693 | 12.0667 | 946.0167 | 0 | 0
282 | 2018-10-09 | 216:00 | 0 | 0 | 0 | 18.7167 | 77.55 | 0.35 | 2.9 | 315.7934 | 2.6333 | 945.7833 | 0 | 0
283 | 2018-10-10 | 217:00 | 0 | 0 | 0 | 17.9667 | 81.35 | 0.5 | 1.9 | 309.8641 | 1.35 | 945.5667 | 0 | 0
283 | 2018-10-10 | 218:00 | 0 | 0 | 0 | 17.3833 | 86.1167 | 0.16667 | 1.9 | 316.4 | 1.1333 | 945.3833 | 0 | 0
283 | 2018-10-10 | 219:00 | 0 | 0 | 0 | 16.9167 | 86.4 | 0.11667 | 1.6 | 3.5025 | 0.66667 | 945.1 | 0 | 0
283 | 2018-10-10 | 220:00 | 0 | 0 | 0 | 16.3833 | 88.2 | 0.16667 | 1.6 | 21.492 | 3.9833 | 945.0167 | 0 | 0
283 | 2018-10-10 | 221:00 | 0 | 0 | 0 | 16.35 | 90.8333 | 0.1 | 1.6 | 319.35 | 0.066667 | 945.2 | 0 | 0
283 | 2018-10-10 | 222:00 | 0 | 0 | 0 | 16.2 | 91 | 0.23333 | 2.1 | 263.7539 | 3.0667 | 945.7333 | 0 | 0
283 | 2018-10-10 | 223:00 | 25.8167 | 16.1667 | 23.4667 | 16.2167 | 86.95 | 0.83333 | 2.9 | 258.2344 | 3.9167 | 946.3333 | 4.7919 | 0
283 | 2018-10-10 | 224:00 | 176.3 | 206.5333 | 114.2 | 18.0333 | 77.7 | 0.78333 | 2.6 | 262.7519 | 2.7167 | 947.0667 | -9.2941 | 0
283 | 2018-10-10 | 225:00 | 372.8667 | 416.1833 | 176.0833 | 20.9 | 66.7333 | 0.35 | 1.6 | 200.1174 | 3.1833 | 947.8167 | -13.0584 | 0
283 | 2018-10-10 | 226:00 | 530.2833 | 515.6333 | 210.75 | 23.5333 | 53.3167 | 0.7 | 2.4 | 165.4511 | 12.85 | 948.2833 | -15.2053 | 0
283 | 2018-10-10 | 227:00 | 650.1 | 555.5833 | 246.5667 | 24.8667 | 50.0667 | 1.5167 | 3.6 | 221.3616 | 20.4667 | 948.3 | -17.0449 | 0
283 | 2018-10-10 | 228:00 | 719.6167 | 477.9833 | 347.1333 | 26.5167 | 43.9167 | 1.1833 | 3.6 | 234.6209 | 20.4333 | 947.9833 | -15.4777 | 0
283 | 2018-10-10 | 229:00 | 441.1333 | 154.55 | 319.9 | 26.3333 | 43.7333 | 1.7333 | 4.9 | 111.0099 | 21.0667 | 947.4167 | -7.3832 | 0
283 | 2018-10-10 | 230:00 | 466.1667 | 216 | 314.3167 | 26.75 | 43.85 | 1.5833 | 3.9 | 139.1991 | 18.8667 | 946.5833 | -9.1567 | 0
283 | 2018-10-10 | 231:00 | 490 | 471.1833 | 206.2333 | 27.6 | 42.9 | 1.5 | 3.1 | 154.1054 | 18.2 | 945.8167 | -15.9764 | 0
283 | 2018-10-10 | 232:00 | 282.5 | 293.8833 | 147.35 | 27.3167 | 44.05 | 1.5833 | 4.4 | 112.535 | 11.7 | 945.35 | -10.175 | 0
283 | 2018-10-10 | 233:00 | 99.4333 | 99.1167 | 75.5167 | 26.6833 | 48.3667 | 0.38333 | 2.4 | 104.2002 | 1.75 | 945.2 | -2.6368 | 0
283 | 2018-10-10 | 234:00 | 11.3833 | 4.8333 | 11.1167 | 24.8 | 58.1167 | 0.33333 | 1.6 | 65.4336 | 1.2 | 945.2167 | 4.4366 | 0
283 | 2018-10-10 | 235:00 | 0 | 0 | 0 | 22.95 | 61.1667 | 1.0167 | 2.1 | 16.9971 | 6.2 | 945.5 | 0 | 0
283 | 2018-10-10 | 236:00 | 0 | 0 | 0 | 22.2 | 65.6167 | 0.25 | 1.6 | 2.3999 | 0.51667 | 946.1333 | 0 | 0
283 | 2018-10-10 | 237:00 | 0 | 0 | 0 | 21.1167 | 70.85 | 0.066667 | 1.4 | 23.4 | 3.2667 | 946.6667 | 0 | 0
283 | 2018-10-10 | 238:00 | 0 | 0 | 0 | 20.1333 | 75.5167 | 0.016667 | 1.1 | 45.5 | 1.1167 | 946.8167 | 0 | 0
283 | 2018-10-10 | 239:00 | 0 | 0 | 0 | 19.85 | 75.7333 | 0.9 | 2.1 | 26.2754 | 2.85 | 946.9 | 0 | 0
283 | 2018-10-10 | 240:00 | 0 | 0 | 0 | 18.8 | 82.65 | 0.11667 | 1.1 | 21.4 | 0.016667 | 946.9 | 0 | 0
284 | 2018-10-11 | 241:00 | 0 | 0 | 0 | 18.2167 | 84.5833 | 0.65 | 1.9 | 0.90126 | 3.5833 | 946.75 | 0 | 0
284 | 2018-10-11 | 242:00 | 0 | 0 | 0 | 17.5 | 87.4 | 0.21667 | 1.4 | 333.5 | 0.016667 | 946.4667 | 0 | 0
284 | 2018-10-11 | 243:00 | 0 | 0 | 0 | 17.3167 | 87.6 | 0.15 | 1.4 | 333.5 | 0.066667 | 946.1667 | 0 | 0
284 | 2018-10-11 | 244:00 | 0 | 0 | 0 | 16.7833 | 87.15 | 0.033333 | 1.4 | 337.45 | 0 | 945.9167 | 0 | 0
284 | 2018-10-11 | 245:00 | 0 | 0 | 0 | 16.7167 | 85.2333 | 0 | 0 | 0 | 0 | 945.9 | 0 | 0
284 | 2018-10-11 | 246:00 | 0 | 0 | 0 | 16.3333 | 86.8 | 0.033333 | 1.1 | 337.4 | 0 | 946.3 | 0 | 0
284 | 2018-10-11 | 247:00 | 27.1 | 14.75 | 25.1333 | 16.2 | 88.5333 | 0.13333 | 1.4 | 337.3667 | 0 | 947.1 | 0.14543 | 0
284 | 2018-10-11 | 248:00 | 166.6833 | 154.9333 | 119.4 | 18.4833 | 78.1833 | 0.41667 | 3.6 | 30.8544 | 15.3333 | 948 | -11.2407 | 0
284 | 2018-10-11 | 249:00 | 348.0833 | 317.5 | 195.9167 | 19.8667 | 64.9167 | 2.6667 | 6.2 | 87.2266 | 21.4667 | 949.15 | -16.607 | 0
284 | 2018-10-11 | 250:00 | 506.6333 | 422.7667 | 247.75 | 22.0167 | 58.9667 | 1.9 | 4.1 | 58.614 | 29.9 | 949.7167 | -9.3314 | 0
284 | 2018-10-11 | 251:00 | 622.25 | 472.8167 | 282.8833 | 23.4333 | 57.9167 | 2.95 | 6.2 | 109.4176 | 23.15 | 949.8667 | -11.124 | 0
284 | 2018-10-11 | 252:00 | 681.8 | 489.2167 | 303.35 | 24.65 | 54.3 | 3.4667 | 6.9 | 122.7413 | 16.5167 | 949.45 | -14.2579 | 0
284 | 2018-10-11 | 253:00 | 674.9 | 491.9667 | 297.8833 | 25.6167 | 50 | 2.8333 | 5.4 | 130.5701 | 15.65 | 948.5333 | -12.9318 | 0
284 | 2018-10-11 | 254:00 | 602.25 | 460.8 | 278.65 | 26.5333 | 48.7333 | 2.1167 | 4.9 | 163.5404 | 21.1 | 947.7333 | -10.3671 | 0
284 | 2018-10-11 | 255:00 | 492.5833 | 412.9 | 247.7667 | 26.85 | 45.4167 | 1.9333 | 6.4 | 133.6277 | 23.5333 | 947.1333 | -11.9823 | 0
284 | 2018-10-11 | 256:00 | 328.6167 | 303.3 | 193.0333 | 26.7667 | 42.75 | 2.25 | 4.1 | 141.2363 | 17.0833 | 946.9667 | -14.6083 | 0
284 | 2018-10-11 | 257:00 | 139.1667 | 101.5333 | 110.1 | 25.4167 | 41.2333 | 2.9 | 10.4 | 98.0758 | 31.0167 | 947.5 | -5.2027 | 0
284 | 2018-10-11 | 258:00 | 7.2167 | 0.28333 | 7.4833 | 22.3333 | 43.8 | 1.55 | 4.9 | 71.2215 | 21.5333 | 948.0333 | 4.6871 | 0
284 | 2018-10-11 | 259:00 | 0 | 0 | 0 | 20.8333 | 50.9 | 1.5 | 3.1 | 95.3552 | 6.2 | 948.5667 | 0 | 0
284 | 2018-10-11 | 260:00 | 0 | 0 | 0 | 19.7667 | 54.35 | 0.5 | 2.1 | 54.4666 | 3.9167 | 949.3 | 0 | 0
284 | 2018-10-11 | 261:00 | 0 | 0 | 0 | 19.0333 | 59.0667 | 0.8 | 2.4 | 32.5164 | 2.7667 | 949.75 | 0 | 0
284 | 2018-10-11 | 262:00 | 0 | 0 | 0 | 18.3333 | 62.25 | 0.65 | 2.4 | 36.6613 | 1.0833 | 950.1 | 0 | 0
284 | 2018-10-11 | 263:00 | 0 | 0 | 0 | 17.5833 | 66.7667 | 0.73333 | 2.1 | 37.02 | 1.55 | 950.1833 | 0 | 0
284 | 2018-10-11 | 264:00 | 0 | 0 | 0 | 17.2 | 69.15 | 0.88333 | 2.1 | 28.9811 | 0.75 | 950.2833 | 0 | 0
285 | 2018-10-12 | 265:00 | 0 | 0 | 0 | 16.6667 | 71.7667 | 0.35 | 1.9 | 25.35 | 0.083333 | 950.35 | 0 | 0
285 | 2018-10-12 | 266:00 | 0 | 0 | 0 | 16.2667 | 73.3833 | 0.26667 | 1.6 | 26.9329 | 2.5833 | 950.4 | 0 | 0
285 | 2018-10-12 | 267:00 | 0 | 0 | 0 | 16.4167 | 69.05 | 0.26667 | 1.6 | 21.7 | 0.016667 | 950.2333 | 0 | 0
285 | 2018-10-12 | 268:00 | 0 | 0 | 0 | 16.2167 | 72.4167 | 0.66667 | 1.9 | 338.7879 | 7.3833 | 950.0333 | 0 | 0
285 | 2018-10-12 | 269:00 | 0 | 0 | 0 | 15.45 | 76.4667 | 0.21667 | 1.6 | 22.8285 | 4 | 949.95 | 0 | 0
285 | 2018-10-12 | 270:00 | 0 | 0 | 0 | 14.8833 | 77.9167 | 0.16667 | 1.6 | 47 | 1.8667 | 949.9667 | 0 | 0
285 | 2018-10-12 | 271:00 | 26.4333 | 18 | 23.6667 | 15.5167 | 76.6167 | 0.51667 | 1.6 | 185.3209 | 8.6833 | 950.25 | -3.0098 | 0
285 | 2018-10-12 | 272:00 | 175.2 | 203.0333 | 114.65 | 18.0667 | 67.2667 | 0.85 | 3.1 | 165.2433 | 8.95 | 950.7667 | -13.4135 | 0
285 | 2018-10-12 | 273:00 | 356.3667 | 366.3167 | 183.9 | 19.95 | 56.5167 | 1.4167 | 2.9 | 250.7598 | 17.4 | 951.5167 | -17.4915 | 0
285 | 2018-10-12 | 274:00 | 526.3167 | 487.9 | 227.6 | 21.9333 | 48.4667 | 1.4333 | 3.1 | 217.2899 | 17.7667 | 951.9833 | -13.3601 | 0
285 | 2018-10-12 | 275:00 | 648.55 | 557.0667 | 251.5833 | 23.95 | 44.5 | 1.0333 | 2.6 | 246.9167 | 35.3 | 951.8 | -12.398 | 0
285 | 2018-10-12 | 276:00 | 721.95 | 599.2333 | 261.1167 | 26.0833 | 35.5667 | 1.9167 | 5.6 | 297.3454 | 28.8667 | 951.1667 | -17.1129 | 0
285 | 2018-10-12 | 277:00 | 730.0167 | 602.3167 | 267.95 | 26.9333 | 29.2667 | 3.05 | 6.4 | 312.0414 | 28.5333 | 950.35 | -20.1293 | 0
285 | 2018-10-12 | 278:00 | 647.2333 | 555.8667 | 256.6833 | 27.9333 | 28.7833 | 2.2167 | 4.9 | 317.2658 | 28.2 | 949.2667 | -16.6174 | 0
285 | 2018-10-12 | 279:00 | 518.45 | 492.4333 | 224.4833 | 27.9667 | 31.4667 | 2.0167 | 4.1 | 291.6864 | 24.2333 | 948.5667 | -22.2502 | 0
285 | 2018-10-12 | 280:00 | 319.65 | 269.5333 | 190.5333 | 27.1667 | 34.8 | 2.8833 | 5.1 | 275.689 | 22.7 | 948.1667 | -23.1157 | 0
285 | 2018-10-12 | 281:00 | 66.0333 | 0.26667 | 64.1 | 25.0667 | 46.2167 | 3.0667 | 5.4 | 293.0705 | 16.4333 | 948.1 | -8.0047 | 0
285 | 2018-10-12 | 282:00 | 9.4167 | 0 | 9.05 | 23.4833 | 54.7 | 2.9333 | 5.1 | 290.4158 | 16.15 | 948.1167 | -4.4306 | 0
285 | 2018-10-12 | 283:00 | 0 | 0 | 0 | 22.7667 | 57.3833 | 2.5167 | 4.6 | 274.0863 | 14.6 | 948.5833 | 0 | 0
285 | 2018-10-12 | 284:00 | 0 | 0 | 0 | 22.2333 | 60.6 | 3.05 | 6.4 | 271.9179 | 15.7667 | 949.05 | 0 | 0
285 | 2018-10-12 | 285:00 | 0 | 0 | 0 | 21.5833 | 55.8833 | 2.6 | 5.6 | 295.6193 | 15.4 | 949.2333 | 0 | 0
285 | 2018-10-12 | 286:00 | 0 | 0 | 0 | 20.7833 | 59.7667 | 1.75 | 3.6 | 289.9644 | 12.1333 | 949.3167 | 0 | 0
285 | 2018-10-12 | 287:00 | 0 | 0 | 0 | 19.7667 | 63.4833 | 1.7833 | 3.9 | 270.9707 | 8.6 | 949.3833 | 0 | 0
285 | 2018-10-12 | 288:00 | 0 | 0 | 0 | 19.0333 | 65.6 | 1.2 | 3.1 | 321.5032 | 12.6667 | 949.2833 | 0 | 0
286 | 2018-10-13 | 289:00 | 0 | 0 | 0 | 17.9833 | 69.5 | 0.85 | 2.9 | 267.6083 | 10.6833 | 949.3333 | 0 | 0
286 | 2018-10-13 | 290:00 | 0 | 0 | 0 | 16.85 | 73.8333 | 0.53333 | 2.6 | 337.8414 | 6.8167 | 949.2667 | 0 | 0
286 | 2018-10-13 | 291:00 | 0 | 0 | 0 | 16.2 | 76.9167 | 0.31667 | 1.9 | 32.0667 | 0.05 | 949.0167 | 0 | 0
286 | 2018-10-13 | 292:00 | 0 | 0 | 0 | 15.6833 | 78.1833 | 0.3 | 1.6 | 27.223 | 4.5 | 949.0667 | 0 | 0
286 | 2018-10-13 | 293:00 | 0 | 0 | 0 | 15.2167 | 79.0667 | 0.46667 | 1.6 | 332.5279 | 1.2167 | 949.2167 | 0 | 0
286 | 2018-10-13 | 294:00 | 0 | 0 | 0 | 15.5333 | 75.95 | 0.7 | 2.6 | 216.4508 | 5.4667 | 949.7833 | 0 | 0
286 | 2018-10-13 | 295:00 | 24.55 | 19 | 22.1167 | 15.3833 | 76.2167 | 0.41667 | 2.4 | 300.3917 | 12.9167 | 950.1833 | 1.1335 | 0
286 | 2018-10-13 | 296:00 | 169.1667 | 206.6 | 107.85 | 17.8 | 71.1 | 0.1 | 1.1 | 8.5666 | 0.066667 | 950.65 | -14.5689 | 0
286 | 2018-10-13 | 297:00 | 354.7833 | 387.95 | 172.4333 | 20.2 | 59.8667 | 0.26667 | 1.9 | 304.3334 | 11.1167 | 951.4333 | -19.4341 | 0
286 | 2018-10-13 | 298:00 | 528.1833 | 515.6833 | 213.75 | 22.7833 | 50.05 | 1.1333 | 3.6 | 293.1624 | 12.6833 | 951.4 | -15.2469 | 0
286 | 2018-10-13 | 299:00 | 651.7167 | 590.7667 | 232.7833 | 25.45 | 38.7333 | 1.25 | 3.6 | 343.3139 | 34.7833 | 951.0833 | -13.3841 | 0
286 | 2018-10-13 | 300:00 | 721 | 641.8667 | 229.9167 | 27.1167 | 30.6333 | 1.75 | 4.9 | 301.1647 | 24.9 | 950.6667 | -18.8126 | 0
286 | 2018-10-13 | 301:00 | 718.75 | 637.6833 | 230.1667 | 26.6667 | 32.15 | 3.2833 | 6.9 | 259.544 | 20.7833 | 949.9833 | -24.5162 | 0
286 | 2018-10-13 | 302:00 | 632.1833 | 570.3667 | 230.3833 | 26.5167 | 33.8 | 3.8167 | 6.4 | 255.3583 | 18.6167 | 949.2667 | -21.9372 | 0
286 | 2018-10-13 | 303:00 | 504.05 | 501 | 204.8 | 26.5167 | 37.5667 | 3.75 | 6.7 | 268.5077 | 18.4333 | 948.75 | -27.5875 | 0
286 | 2018-10-13 | 304:00 | 332.6833 | 388.7333 | 158.0833 | 26.5167 | 37.6 | 3.1333 | 6.2 | 273.8822 | 19 | 948.4833 | -31.979 | 0
286 | 2018-10-13 | 305:00 | 135.5833 | 170.1167 | 88.3 | 25.7833 | 39.0167 | 2.6667 | 5.1 | 283.7003 | 16.1 | 948.4 | -23.3282 | 0
286 | 2018-10-13 | 306:00 | 10.9833 | 3.3167 | 10.1333 | 24.0167 | 44.05 | 2.0667 | 4.1 | 285.9317 | 10.6 | 948.45 | -7.9019 | 0
286 | 2018-10-13 | 307:00 | 0 | 0 | 0 | 22.6 | 49.3167 | 1.8 | 2.6 | 288.0193 | 5.5833 | 948.7 | 0 | 0
286 | 2018-10-13 | 308:00 | 0 | 0 | 0 | 21.3333 | 53.1167 | 1.1333 | 2.1 | 299.3712 | 4.2833 | 948.9833 | 0 | 0
286 | 2018-10-13 | 309:00 | 0 | 0 | 0 | 19.8833 | 56.1 | 0.21667 | 2.1 | 318.4333 | 0.3 | 949.0667 | 0 | 0
286 | 2018-10-13 | 310:00 | 0 | 0 | 0 | 18.8 | 60.2333 | 0.15 | 1.4 | 328.5807 | 0.28333 | 949.25 | 0 | 0
286 | 2018-10-13 | 311:00 | 0 | 0 | 0 | 18.1 | 64.15 | 0.016667 | 0.7 | 331.5 | 0 | 949.1 | 0 | 0
286 | 2018-10-13 | 312:00 | 0 | 0 | 0 | 17.1167 | 69.8 | 0.33333 | 1.9 | 11.99 | 1.7 | 949.0167 | 0 | 0
287 | 2018-10-14 | 313:00 | 0 | 0 | 0 | 16.8833 | 70.55 | 0.43333 | 1.6 | 34.682 | 1.1833 | 948.6333 | 0 | 0
287 | 2018-10-14 | 314:00 | 0 | 0 | 0 | 16.8333 | 69.8833 | 0.11667 | 1.1 | 42.45 | 0.016667 | 948.3 | 0 | 0
287 | 2018-10-14 | 315:00 | 0 | 0 | 0 | 16.35 | 72.5667 | 0.36667 | 1.6 | 0.1 | 4.0667 | 948.1833 | 0 | 0
287 | 2018-10-14 | 316:00 | 0 | 0 | 0 | 16.3667 | 69.7 | 0.73333 | 1.9 | 349.6 | 0.05 | 947.9833 | 0 | 0
287 | 2018-10-14 | 317:00 | 0 | 0 | 0 | 16.7833 | 69.15 | 0.35 | 1.6 | 349.65 | 0.016667 | 947.95 | 0 | 0
287 | 2018-10-14 | 318:00 | 0 | 0 | 0 | 16.6333 | 70.4667 | 0.28333 | 1.4 | 349.8 | 0.016667 | 948.25 | 0 | 0
287 | 2018-10-14 | 319:00 | 18.2 | 2.7 | 17.9167 | 16.75 | 71.25 | 1.0167 | 1.9 | 337.4116 | 5.0833 | 948.45 | 3.1225 | 0
287 | 2018-10-14 | 320:00 | 149.1667 | 64.6833 | 127.4833 | 18.75 | 70.0333 | 0.066667 | 2.6 | 349.65 | 4.2333 | 948.9 | -9.6662 | 0
287 | 2018-10-14 | 321:00 | 355.1 | 316.9 | 203.1167 | 21.1333 | 55.3667 | 1.0667 | 2.4 | 106.8564 | 8.7 | 949.55 | -22.4791 | 0
287 | 2018-10-14 | 322:00 | 464.5 | 415.8333 | 210.1833 | 23.2 | 51.6167 | 1.3167 | 2.9 | 185.9999 | 14.2333 | 949.7833 | -18.0275 | 0
287 | 2018-10-14 | 323:00 | 585.8 | 500.8167 | 226.55 | 24.4833 | 49.3833 | 1.9333 | 3.9 | 222.5879 | 16.3 | 949.7667 | -19.0559 | 0
287 | 2018-10-14 | 324:00 | 681.1167 | 576.9667 | 235.6667 | 25.6 | 41.1667 | 2.4333 | 4.1 | 247.9335 | 21.2 | 949.5167 | -25.772 | 0
287 | 2018-10-14 | 325:00 | 685.6 | 585.65 | 234.95 | 26.6167 | 37.85 | 3.0833 | 6.2 | 261.2443 | 23.0667 | 948.7667 | -28.8408 | 0
287 | 2018-10-14 | 326:00 | 600.7667 | 519.9667 | 233.2667 | 26.7 | 38.55 | 3.0167 | 5.9 | 263.8278 | 21.6333 | 947.9833 | -25.3461 | 0
287 | 2018-10-14 | 327:00 | 463.1667 | 421.3667 | 210.1833 | 27 | 40.2667 | 2.4333 | 4.9 | 262.6417 | 21.7 | 947.3333 | -28.4043 | 0
287 | 2018-10-14 | 328:00 | 289.5833 | 294.65 | 156.8333 | 27.15 | 39.8333 | 1.9167 | 4.1 | 255.6655 | 22.8167 | 947.0833 | -27.9193 | 0
287 | 2018-10-14 | 329:00 | 110.8833 | 117.4 | 76.9167 | 26.2833 | 42.1167 | 1.95 | 3.9 | 265.2057 | 14.9167 | 947.1167 | -21.1804 | 0
287 | 2018-10-14 | 330:00 | 3.15 | 0 | 2.7167 | 24.6 | 48.3833 | 0.95 | 2.6 | 260.4256 | 5.6333 | 947.2167 | -7.5558 | 0
287 | 2018-10-14 | 331:00 | 0 | 0 | 0 | 22.5667 | 56.45 | 0.91667 | 2.4 | 273.7684 | 4.8667 | 947.4333 | 0 | 0
287 | 2018-10-14 | 332:00 | 0 | 0 | 0 | 21.9 | 57.8667 | 1.15 | 1.9 | 317.5169 | 3.3 | 947.9 | 0 | 0
287 | 2018-10-14 | 333:00 | 0 | 0 | 0 | 20.0167 | 66.5167 | 0.15 | 1.4 | 313.4337 | 1.35 | 948.3167 | 0 | 0
287 | 2018-10-14 | 334:00 | 0 | 0 | 0 | 19.25 | 69.5 | 0 | 0.7 | 0 | 0 | 948.5833 | 0 | 0
287 | 2018-10-14 | 335:00 | 0 | 0 | 0 | 18.5 | 70.7333 | 0.21667 | 1.4 | 26.9999 | 0.21667 | 948.5833 | 0 | 0
287 | 2018-10-14 | 336:00 | 0 | 0 | 0 | 17.6333 | 74.2 | 0 | 0.7 | 0 | 0 | 948.6167 | 0 | 0
288 | 2018-10-15 | 337:00 | 0 | 0 | 0 | 17.1833 | 77.6667 | 0.15 | 1.4 | 30.5 | 0 | 948.5833 | 0 | 0
288 | 2018-10-15 | 338:00 | 0 | 0 | 0 | 16.7167 | 81.2833 | 0.26667 | 1.1 | 30.5 | 0.05 | 948.4333 | 0 | 0
288 | 2018-10-15 | 339:00 | 0 | 0 | 0 | 16.4667 | 82.1833 | 0.33333 | 1.6 | 30.55 | 0.016667 | 948.2833 | 0 | 0
288 | 2018-10-15 | 340:00 | 0 | 0 | 0 | 16.1167 | 81.5167 | 0.2 | 1.6 | 30.3667 | 0.1 | 948.2167 | 0 | 0
288 | 2018-10-15 | 341:00 | 0 | 0 | 0 | 15.8667 | 77.5833 | 0.65 | 2.1 | 41.4617 | 2.8333 | 947.9167 | 0 | 0
288 | 2018-10-15 | 342:00 | 0 | 0 | 0 | 15.4667 | 79.1167 | 0.33333 | 1.6 | 48.05 | 0.066667 | 948.1667 | 0 | 0
288 | 2018-10-15 | 343:00 | 22.1667 | 25.35 | 19.15 | 15.2 | 79.75 | 0.68333 | 1.9 | 25.8413 | 5.65 | 948.6667 | 2.916 | 0
288 | 2018-10-15 | 344:00 | 167.9167 | 260.0833 | 92.8333 | 18.3333 | 69.2333 | 0.36667 | 1.6 | 41.5035 | 4.3667 | 949.1333 | -18.1762 | 0
288 | 2018-10-15 | 345:00 | 356.7167 | 457.55 | 143.15 | 20.55 | 61.0167 | 0.75 | 2.4 | 81.8736 | 6.7 | 949.7833 | -28.8886 | 0
288 | 2018-10-15 | 346:00 | 501.9333 | 527.7333 | 183.85 | 22.95 | 52.4167 | 1.2333 | 2.9 | 166.6484 | 10.9167 | 950.25 | -17.6099 | 0
288 | 2018-10-15 | 347:00 | 603.5333 | 554.3167 | 212.0833 | 24.5667 | 46.3833 | 1.3667 | 3.1 | 140.9318 | 23.9167 | 950.1833 | -16.6709 | 0
288 | 2018-10-15 | 348:00 | 654.8167 | 558.6833 | 227.45 | 26.3333 | 42.4833 | 1.25 | 3.6 | 198.1728 | 23.25 | 949.6 | -22.9688 | 0
288 | 2018-10-15 | 349:00 | 606.8667 | 466.8 | 250.2667 | 27.2167 | 41.4667 | 1.6833 | 5.1 | 193.237 | 19.6167 | 948.9667 | -21.3944 | 0
288 | 2018-10-15 | 350:00 | 467.2667 | 305.95 | 251.45 | 27.3833 | 38.7667 | 1.5833 | 4.4 | 234.0132 | 23.05 | 948.15 | -13.9327 | 0
288 | 2018-10-15 | 351:00 | 304.6833 | 105.75 | 237.2167 | 27.4167 | 40.75 | 1.1833 | 4.1 | 286.9615 | 28.8 | 947.5833 | -8.9685 | 0
288 | 2018-10-15 | 352:00 | 259.4667 | 142.95 | 198.3 | 27.5 | 42.4167 | 1.0167 | 2.6 | 255.1124 | 23.7 | 947.3167 | -17.3701 | 0
288 | 2018-10-15 | 353:00 | 147.55 | 98.1 | 120.2333 | 27.0667 | 42.8667 | 0.51667 | 1.9 | 32.0515 | 6.2 | 947.2 | -14.3625 | 0
288 | 2018-10-15 | 354:00 | 14.1167 | 0.56667 | 14.1 | 24.75 | 50.3167 | 0.63333 | 2.4 | 24.5102 | 1.55 | 947.3167 | 1.8886 | 0
288 | 2018-10-15 | 355:00 | 0 | 0 | 0 | 22.9667 | 56.2333 | 0.6 | 2.1 | 21.6314 | 2.3 | 947.5167 | 0 | 0
288 | 2018-10-15 | 356:00 | 0 | 0 | 0 | 22.1667 | 59.9167 | 1.1333 | 3.1 | 32.696 | 9.7333 | 948.2667 | 0 | 0
288 | 2018-10-15 | 357:00 | 0 | 0 | 0 | 21.65 | 62.5667 | 0.68333 | 3.4 | 56.6284 | 7 | 948.75 | 0 | 0
288 | 2018-10-15 | 358:00 | 0 | 0 | 0 | 20.85 | 63.25 | 1.7167 | 3.6 | 28.8706 | 15.6167 | 948.9167 | 0 | 0
288 | 2018-10-15 | 359:00 | 0 | 0 | 0 | 20.7833 | 61.0667 | 1.6333 | 3.4 | 36.7552 | 10.9833 | 948.85 | 0 | 0
288 | 2018-10-15 | 360:00 | 0 | 0 | 0 | 20.1 | 65.35 | 0.56667 | 2.4 | 45.0775 | 4.8167 | 948.6667 | 0 | 0
289 | 2018-10-16 | 361:00 | 0 | 0 | 0 | 19.6833 | 67.6833 | 1.5667 | 3.4 | 34.6009 | 16.1667 | 948.8167 | 0 | 0
289 | 2018-10-16 | 362:00 | 0 | 0 | 0 | 19.5333 | 68.95 | 0.7 | 2.6 | 79.1682 | 5.75 | 948.1333 | 0 | 0
289 | 2018-10-16 | 363:00 | 0 | 0 | 0 | 19.1833 | 67.5667 | 2.7833 | 9.9 | 328.9635 | 29.8667 | 948.3 | 0 | 0
289 | 2018-10-16 | 364:00 | 0 | 0 | 0 | 18.7167 | 67.0167 | 2.9167 | 9.4 | 304.6053 | 21 | 948.55 | 0 | 0
289 | 2018-10-16 | 365:00 | 0 | 0 | 0 | 18.2 | 60.95 | 2.5833 | 6.7 | 26.1668 | 22.2333 | 949.2 | 0 | 0
289 | 2018-10-16 | 366:00 | 0 | 0 | 0 | 16.95 | 65.5333 | 1.6667 | 5.4 | 50.7145 | 28.3167 | 949.3667 | 0 | 0
289 | 2018-10-16 | 367:00 | 17.6833 | 0.53333 | 17.5667 | 16.2667 | 70.75 | 1.4833 | 4.1 | 54.508 | 19.9333 | 949.6333 | 2.4508 | 0
289 | 2018-10-16 | 368:00 | 129.9333 | 32.8833 | 118.7 | 18.3833 | 63.6167 | 1.2167 | 4.1 | 69.8348 | 19.1333 | 949.7 | -10.2494 | 0
289 | 2018-10-16 | 369:00 | 188.6667 | 48.2 | 162.7 | 19.3833 | 58.9667 | 2.4333 | 4.6 | 356.7731 | 32.3333 | 950.7 | -6.5335 | 0
289 | 2018-10-16 | 370:00 | 391.2667 | 154.15 | 295.6167 | 21.7 | 52.3 | 1.8167 | 5.4 | 55.9083 | 26.2667 | 950.5667 | -9.8245 | 0
289 | 2018-10-16 | 371:00 | 384.1833 | 123.2333 | 297.3 | 23.0333 | 49.4167 | 1.95 | 5.1 | 82.8456 | 30.8167 | 950.0667 | -7.0316 | 0
289 | 2018-10-16 | 372:00 | 599.2667 | 312.2333 | 358.9833 | 24.3833 | 46.3 | 1.9833 | 4.9 | 75.9929 | 31.7 | 949.3833 | -16.2351 | 0
289 | 2018-10-16 | 373:00 | 506.6667 | 201.2833 | 352.5667 | 24.95 | 45.1 | 1.9167 | 4.6 | 113.2359 | 33.1833 | 948.4333 | -10.2265 | 0
289 | 2018-10-16 | 374:00 | 433.6667 | 111.7167 | 353.1833 | 25.4167 | 46.1333 | 1.5667 | 4.4 | 234.9023 | 28.1833 | 947.5 | -8.055 | 0
289 | 2018-10-16 | 375:00 | 267.5167 | 32.1 | 244.5333 | 23.7 | 53.1167 | 2.8 | 4.9 | 280.8604 | 17.4333 | 946.8667 | -10.7564 | 0
289 | 2018-10-16 | 376:00 | 181.3667 | 25.6333 | 166.8333 | 23.65 | 54.8833 | 2.2 | 3.9 | 276.611 | 15.4 | 946.5333 | -11.7898 | 0
289 | 2018-10-16 | 377:00 | 103.85 | 37.7167 | 91.7667 | 23.4 | 56.0667 | 1.3 | 3.1 | 259.7111 | 11.5 | 946.4667 | -16.8833 | 0
289 | 2018-10-16 | 378:00 | 5.7 | 0.26667 | 5.45 | 21.6333 | 62.05 | 1.8 | 3.4 | 228.3693 | 14.0833 | 946.4833 | -3.1085 | 0
289 | 2018-10-16 | 379:00 | 0 | 0 | 0 | 19.9333 | 66.2833 | 2.3667 | 4.1 | 234.7558 | 11.5167 | 946.8333 | 0 | 0
289 | 2018-10-16 | 380:00 | 0 | 0 | 0 | 18.8833 | 67.9833 | 1.8 | 3.4 | 241.1097 | 11.2333 | 947.3167 | 0 | 0
289 | 2018-10-16 | 381:00 | 0 | 0 | 0 | 18.1833 | 69.7333 | 1.5167 | 4.4 | 286.815 | 10.8333 | 947.75 | 0 | 0
289 | 2018-10-16 | 382:00 | 0 | 0 | 0 | 17.6667 | 71.6167 | 2.3333 | 5.9 | 270.7804 | 11.9 | 948.1667 | 0 | 0
289 | 2018-10-16 | 383:00 | 0 | 0 | 0 | 17.0167 | 74.8 | 1.35 | 5.4 | 286.58 | 10.6333 | 948.2167 | 0 | 0
289 | 2018-10-16 | 384:00 | 0 | 0 | 0 | 16.7167 | 76.4833 | 2.6333 | 4.9 | 262.5955 | 14.4 | 948.5667 | 0 | 0
290 | 2018-10-17 | 385:00 | 0 | 0 | 0 | 16.9833 | 72.8667 | 2.1167 | 3.6 | 277.0952 | 11.0833 | 948.45 | 0 | 0
290 | 2018-10-17 | 386:00 | 0 | 0 | 0 | 16.9333 | 71.7833 | 2.35 | 3.9 | 252.1001 | 10.5167 | 948.1833 | 0 | 0
290 | 2018-10-17 | 387:00 | 0 | 0 | 0 | 16.25 | 75.55 | 1.8167 | 3.4 | 264.8476 | 9.9 | 948.0667 | 0 | 0
290 | 2018-10-17 | 388:00 | 0 | 0 | 0 | 15.8333 | 78.8 | 1.5 | 3.4 | 255.2458 | 5.7333 | 948 | 0 | 0
290 | 2018-10-17 | 389:00 | 0 | 0 | 0 | 15.3833 | 81.7667 | 1.8667 | 3.4 | 268.7843 | 11.4833 | 948.0667 | 0 | 0
290 | 2018-10-17 | 390:00 | 0 | 0 | 0 | 15.4833 | 82.1333 | 0.88333 | 3.1 | 266.8442 | 4.2833 | 948.3167 | 0 | 0
290 | 2018-10-17 | 391:00 | 11.2333 | 0.11667 | 11.1667 | 15.4167 | 83 | 1.05 | 2.9 | 219.8808 | 19.3833 | 948.75 | 2.4201 | 0
290 | 2018-10-17 | 392:00 | 101.6333 | 34.0833 | 89.6833 | 16.6 | 78.7 | 0.81667 | 2.9 | 269.4922 | 3.9333 | 949.4667 | -6.3534 | 0
290 | 2018-10-17 | 393:00 | 268.9333 | 178.9167 | 182.5333 | 18.3333 | 73.1 | 1.3333 | 2.6 | 237.4386 | 6.7833 | 950.1167 | -16.1957 | 0
290 | 2018-10-17 | 394:00 | 426.7667 | 249.1667 | 274.0667 | 20.9167 | 65.0167 | 1.1667 | 2.6 | 264.9495 | 10.3667 | 950.3667 | -15.1784 | 0
290 | 2018-10-17 | 395:00 | 561.7667 | 396.0833 | 279.0167 | 23.9 | 57.2 | 1.2333 | 4.9 | 264.2373 | 11.5333 | 949.8833 | -18.924 | 0
290 | 2018-10-17 | 396:00 | 684.35 | 580.5833 | 238.4667 | 25.6833 | 44.9167 | 2.6167 | 5.1 | 279.4123 | 33.0667 | 949.2833 | -32.9776 | 0
290 | 2018-10-17 | 397:00 | 706.3 | 621.7 | 232.05 | 26.0167 | 34.7667 | 4.2 | 8.2 | 295.0304 | 27.1333 | 948.7167 | -36.9022 | 0
290 | 2018-10-17 | 398:00 | 637.6667 | 609.9833 | 215.3 | 26.2667 | 31.6167 | 4.05 | 8.4 | 305.858 | 26.2333 | 948.0333 | -31.2083 | 0
290 | 2018-10-17 | 399:00 | 510.95 | 542.3833 | 192.8 | 26.6 | 33.0167 | 3.6333 | 6.9 | 287.6398 | 21.5833 | 947.35 | -38.3364 | 0
290 | 2018-10-17 | 400:00 | 354 | 478.0167 | 149.7667 | 26.4167 | 38.4167 | 2.9833 | 5.6 | 291.2984 | 22.25 | 946.8833 | -44.1927 | 0
290 | 2018-10-17 | 401:00 | 127.0167 | 287.7167 | 62.95 | 25.05 | 43.3333 | 3.3 | 5.6 | 279.8152 | 14.8167 | 946.6 | -23.1999 | 1
290 | 2018-10-17 | 402:00 | 10.25 | 10.65 | 8.7833 | 22.6167 | 54.0667 | 3.8667 | 6.4 | 287.4289 | 15.3667 | 946.5 | -9.1831 | 0
290 | 2018-10-17 | 403:00 | 0 | 0 | 0 | 21.1833 | 58.3167 | 2.3667 | 5.1 | 300.834 | 19.3167 | 946.9 | 0 | 0
290 | 2018-10-17 | 404:00 | 0 | 0 | 0 | 20.3 | 59.2667 | 2.6 | 4.1 | 285.497 | 12.8333 | 947.2833 | 0 | 0
290 | 2018-10-17 | 405:00 | 0 | 0 | 0 | 19.1833 | 61.7 | 1.95 | 3.1 | 275.6448 | 8.1 | 947.4667 | 0 | 0
290 | 2018-10-17 | 406:00 | 0 | 0 | 0 | 17.4333 | 67.6167 | 0.4 | 1.9 | 267.032 | 0.55 | 947.5167 | 0 | 0
290 | 2018-10-17 | 407:00 | 0 | 0 | 0 | 16.6833 | 68.4 | 0.21667 | 1.6 | 331.6726 | 3 | 947.55 | 0 | 0
290 | 2018-10-17 | 408:00 | 0 | 0 | 0 | 16.6833 | 68.1167 | 0.25 | 1.6 | 342.125 | 0.05 | 947.5 | 0 | 0
291 | 2018-10-18 | 409:00 | 0 | 0 | 0 | 15.7167 | 74.2 | 0.93333 | 1.6 | 281.9713 | 4.1667 | 947.35 | 0 | 0
291 | 2018-10-18 | 410:00 | 0 | 0 | 0 | 14.75 | 77.1 | 0.4 | 2.1 | 250.2801 | 0.31667 | 947.2333 | 0 | 0
291 | 2018-10-18 | 411:00 | 0 | 0 | 0 | 14.5 | 75.4 | 0.86667 | 1.6 | 286.1767 | 4.35 | 947.0333 | 0 | 0
291 | 2018-10-18 | 412:00 | 0 | 0 | 0 | 14.25 | 73.6833 | 0.48333 | 1.6 | 314.4752 | 0.48333 | 947.0833 | 0 | 0
291 | 2018-10-18 | 413:00 | 0 | 0 | 0 | 14.6167 | 70.0167 | 0.63333 | 1.9 | 259.2947 | 5.5 | 947.3667 | 0 | 0
291 | 2018-10-18 | 414:00 | 0 | 0 | 0 | 14.2 | 70.6167 | 1.7 | 3.1 | 272.4778 | 5.2333 | 947.8 | 0 | 0
291 | 2018-10-18 | 415:00 | 20.75 | 17.2333 | 18.7833 | 14.3 | 69.7667 | 1.2 | 3.1 | 256.0824 | 3.6333 | 948.0667 | 2.3104 | 0
291 | 2018-10-18 | 416:00 | 161.55 | 226.6333 | 102 | 16.6 | 65.0333 | 0.35 | 2.4 | 241.2561 | 1.3833 | 948.8167 | -2.3374 | 0
291 | 2018-10-18 | 417:00 | 340.0833 | 403.8333 | 167.05 | 18.8333 | 57.4333 | 1.0333 | 2.1 | 228.4057 | 9.55 | 949.5 | 2.2925 | 0
291 | 2018-10-18 | 418:00 | 507.6667 | 513.8167 | 208.35 | 21.3 | 49 | 1.0333 | 2.4 | 199.881 | 16.55 | 949.6667 | -8.2363 | 0
291 | 2018-10-18 | 419:00 | 627.6 | 588.9667 | 223 | 23.3667 | 41.3167 | 1.5 | 3.4 | 207.8482 | 20.0333 | 949.65 | -11.517 | 0
291 | 2018-10-18 | 420:00 | 696.3 | 638.3833 | 223.6833 | 24.9167 | 36.5 | 2.15 | 4.1 | 233.0567 | 19.2333 | 949.2833 | -16.1903 | 0
291 | 2018-10-18 | 421:00 | 690.2167 | 621.8333 | 231.5 | 26.2167 | 32.5667 | 2.1 | 3.9 | 250.2517 | 24.7333 | 948.5167 | -18.9441 | 0
291 | 2018-10-18 | 422:00 | 615.2667 | 563.2167 | 235.3167 | 26.9333 | 31.6 | 2.2833 | 4.9 | 261.4063 | 22.2833 | 947.65 | -19.029 | 0
291 | 2018-10-18 | 423:00 | 508.7333 | 513.2333 | 219.35 | 27.1333 | 32.2333 | 2.4 | 4.9 | 260.6151 | 17.2 | 947.0667 | -19.4142 | 0
291 | 2018-10-18 | 424:00 | 304.9167 | 365.2167 | 160.6 | 27.2333 | 31.4833 | 2.1667 | 4.1 | 270.6008 | 17.7167 | 946.7667 | -11.2777 | 0
291 | 2018-10-18 | 425:00 | 129.8833 | 206.6667 | 80.55 | 25.7 | 39.9167 | 2.8667 | 5.1 | 277.1497 | 14.7667 | 946.7333 | -17.2803 | 0
291 | 2018-10-18 | 426:00 | 7.1 | 0.63333 | 6.55 | 23.35 | 47.5833 | 3.0333 | 4.9 | 277.4013 | 16.3 | 946.9 | -17.0875 | 0
291 | 2018-10-18 | 427:00 | 0 | 0 | 0 | 21.7 | 54.3 | 2.6333 | 4.4 | 272.5283 | 13.8667 | 947.2 | 0 | 0
291 | 2018-10-18 | 428:00 | 0 | 0 | 0 | 20.8667 | 56.2833 | 2.7833 | 5.4 | 282.0852 | 12.6333 | 947.5167 | 0 | 0
291 | 2018-10-18 | 429:00 | 0 | 0 | 0 | 19.4667 | 59.9833 | 1.2333 | 3.6 | 331.1511 | 7.6333 | 947.8333 | 0 | 0
291 | 2018-10-18 | 430:00 | 0 | 0 | 0 | 17.6833 | 66.9 | 0.35 | 1.4 | 10.5668 | 0.23333 | 948.1167 | 0 | 0
291 | 2018-10-18 | 431:00 | 0 | 0 | 0 | 17.3333 | 66.9667 | 1.2333 | 2.1 | 9.7714 | 8.2833 | 948.1333 | 0 | 0
291 | 2018-10-18 | 432:00 | 0 | 0 | 0 | 16.85 | 69.1167 | 0.43333 | 1.9 | 294.2333 | 0.31667 | 948.0667 | 0 | 0
292 | 2018-10-19 | 433:00 | 0 | 0 | 0 | 17.2167 | 63.8667 | 1.9667 | 3.1 | 273.6257 | 7.5333 | 948 | 0 | 0
292 | 2018-10-19 | 434:00 | 0 | 0 | 0 | 16.8333 | 63.1167 | 0.76667 | 3.4 | 227.32 | 2.2333 | 947.9 | 0 | 0
292 | 2018-10-19 | 435:00 | 0 | 0 | 0 | 15.15 | 69.8833 | 0.43333 | 1.6 | 230.729 | 1.6833 | 947.9333 | 0 | 0
292 | 2018-10-19 | 436:00 | 0 | 0 | 0 | 14.55 | 72 | 0.45 | 1.9 | 342.865 | 4.3667 | 948.05 | 0 | 0
292 | 2018-10-19 | 437:00 | 0 | 0 | 0 | 14.4 | 69.1333 | 0.1 | 1.1 | 14.1026 | 0.26667 | 948.2667 | 0 | 0
292 | 2018-10-19 | 438:00 | 0 | 0 | 0 | 14.5667 | 68.55 | 0 | 1.1 | 0 | 0 | 948.6 | 0 | 0
292 | 2018-10-19 | 439:00 | 18.9833 | 30.3333 | 15.7167 | 14.3833 | 68.1667 | 0.23333 | 1.1 | 6.2 | 0 | 949.0667 | 4.1439 | 0
292 | 2018-10-19 | 440:00 | 167.2 | 316.65 | 85.2333 | 18.0333 | 60.25 | 0.016667 | 0.7 | 6.2 | 0 | 949.7 | -3.0029 | 0
292 | 2018-10-19 | 441:00 | 360.6167 | 545.0833 | 127.9167 | 20.4333 | 49.9667 | 0.1 | 1.6 | 241.7 | 4.25 | 950.3833 | -1.8305 | 0
292 | 2018-10-19 | 442:00 | 516.55 | 615.3 | 159.3167 | 22.5 | 44.05 | 0.63333 | 2.9 | 191.6369 | 9.7 | 950.75 | -12.4208 | 0
292 | 2018-10-19 | 443:00 | 627.8333 | 664.4833 | 177.0167 | 24.0833 | 42.7333 | 1.6167 | 3.4 | 219.0693 | 20.45 | 950.7167 | -9.3527 | 0
292 | 2018-10-19 | 444:00 | 693.2 | 710.9 | 174.6833 | 25.4333 | 36.8833 | 2.1 | 4.1 | 255.9207 | 19.2667 | 950.35 | -11.4194 | 0
292 | 2018-10-19 | 445:00 | 702.2 | 737.9667 | 167.8167 | 26.7333 | 29.5333 | 2.0167 | 4.9 | 238.0661 | 24.5167 | 949.6167 | -13.3996 | 0
292 | 2018-10-19 | 446:00 | 633.8167 | 706.0167 | 163.65 | 27.3667 | 27.9 | 2.4667 | 4.9 | 250.6289 | 30.5333 | 948.75 | -17.737 | 0
292 | 2018-10-19 | 447:00 | 516.7667 | 682.1167 | 136.05 | 27.6333 | 26.1667 | 2.5 | 4.6 | 266.8143 | 23.45 | 948.2 | -25.084 | 0
292 | 2018-10-19 | 448:00 | 328.6833 | 555.3833 | 107.0833 | 27.6167 | 27.7167 | 2.35 | 4.4 | 269.8451 | 16.4167 | 948.1 | -18.8419 | 0
292 | 2018-10-19 | 449:00 | 133.9167 | 313.8167 | 63.0667 | 26.9667 | 28.9833 | 1.9 | 3.4 | 270.1145 | 14.8167 | 948.3 | -22.4153 | 0
292 | 2018-10-19 | 450:00 | 3.6 | 0.23333 | 3.2333 | 24.1333 | 38.3833 | 1.4833 | 2.9 | 289.7996 | 15.5167 | 948.8333 | -6.2652 | 0
292 | 2018-10-19 | 451:00 | 0 | 0 | 0 | 22.1667 | 41.75 | 1.65 | 4.4 | 68.2613 | 9.3833 | 949.5667 | 0 | 0
292 | 2018-10-19 | 452:00 | 0 | 0 | 0 | 21.6 | 35.55 | 1.0333 | 3.1 | 114.1406 | 4.0667 | 950.0833 | 0 | 0
292 | 2018-10-19 | 453:00 | 0 | 0 | 0 | 20.3167 | 40.7833 | 0.8 | 2.1 | 166.8694 | 8.5667 | 950.4667 | 0 | 0
292 | 2018-10-19 | 454:00 | 0 | 0 | 0 | 19.1833 | 46.8167 | 0.5 | 2.1 | 234.04 | 0.066667 | 950.7 | 0 | 0
292 | 2018-10-19 | 455:00 | 0 | 0 | 0 | 17.8667 | 51.1333 | 0.98333 | 2.6 | 302.3769 | 8.2 | 950.7667 | 0 | 0
292 | 2018-10-19 | 456:00 | 0 | 0 | 0 | 17.4 | 52.1 | 0.6 | 2.1 | 327.6833 | 0.21667 | 950.8167 | 0 | 0
293 | 2018-10-20 | 457:00 | 0 | 0 | 0 | 16.3667 | 54.5667 | 0.05 | 1.4 | 328 | 0 | 950.8667 | 0 | 0
293 | 2018-10-20 | 458:00 | 0 | 0 | 0 | 16.2167 | 54.3667 | 0.26667 | 1.6 | 328 | 0.016667 | 950.7333 | 0 | 0
293 | 2018-10-20 | 459:00 | 0 | 0 | 0 | 15.6833 | 56.7667 | 0.21667 | 1.6 | 328.05 | 0.016667 | 950.55 | 0 | 0
293 | 2018-10-20 | 460:00 | 0 | 0 | 0 | 14.7 | 61.4333 | 0.26667 | 1.4 | 328.1 | 0.016667 | 950.2667 | 0 | 0
293 | 2018-10-20 | 461:00 | 0 | 0 | 0 | 14.0667 | 67.2 | 0.1 | 1.4 | 316 | 0.7 | 950.4667 | 0 | 0
293 | 2018-10-20 | 462:00 | 0 | 0 | 0 | 13.7667 | 68.2 | 0.016667 | 1.1 | 313.2 | 0 | 950.85 | 0 | 0
293 | 2018-10-20 | 463:00 | 21.0833 | 53.2 | 15.55 | 15.2 | 59.9 | 1.5333 | 2.4 | 301.1847 | 1.5667 | 951.35 | 0.95387 | 0
293 | 2018-10-20 | 464:00 | 175.85 | 404.2333 | 72.7333 | 18.75 | 49.85 | 0.53333 | 1.6 | 261.5928 | 3.2167 | 952.0167 | -7.1933 | 0
293 | 2018-10-20 | 465:00 | 363.2 | 602.9167 | 106.8667 | 20.2833 | 42.3 | 0.86667 | 2.6 | 128.2979 | 9.7833 | 952.7 | -6.0534 | 0
293 | 2018-10-20 | 466:00 | 539.3833 | 720.2833 | 121.95 | 21.8333 | 37.7333 | 0.93333 | 3.1 | 106.7387 | 16.0167 | 953.05 | -18.1125 | 0
293 | 2018-10-20 | 467:00 | 623.3833 | 714.0333 | 141.3333 | 23.8667 | 34.8833 | 1.0833 | 2.6 | 180.0328 | 19.9833 | 953.0333 | -11.7356 | 0
293 | 2018-10-20 | 468:00 | 675.55 | 719.7667 | 151.4333 | 25 | 34.6 | 1.7333 | 3.4 | 248.2463 | 24.95 | 952.5833 | -14.5003 | 0
293 | 2018-10-20 | 469:00 | 704.9 | 786.1 | 135.9667 | 26.05 | 31.65 | 2.6667 | 5.4 | 260.8438 | 29.0333 | 951.6333 | -19.0958 | 0
293 | 2018-10-20 | 470:00 | 637.5833 | 766.4833 | 128.0167 | 26.45 | 31.2333 | 2.9833 | 5.6 | 257.89 | 19.75 | 950.8333 | -23.5158 | 0
293 | 2018-10-20 | 471:00 | 512.0167 | 719.2833 | 113.1667 | 26.7667 | 31.0167 | 3.55 | 6.2 | 274.6496 | 19.85 | 950.2833 | -28.1315 | 0
293 | 2018-10-20 | 472:00 | 334.8 | 618.6333 | 90.4833 | 26.8333 | 30.3667 | 3.3167 | 5.6 | 282.4171 | 19.6333 | 950.0167 | -23.1719 | 0
293 | 2018-10-20 | 473:00 | 132.9833 | 355.65 | 54.2667 | 25.75 | 32.15 | 3.4833 | 6.2 | 287.3637 | 16.65 | 950.0167 | -24.5884 | 0
293 | 2018-10-20 | 474:00 | 4.6833 | 0.15 | 4.5333 | 23.4 | 34.8333 | 2.9 | 5.1 | 291.7346 | 14.45 | 950.1167 | -2.7111 | 0
293 | 2018-10-20 | 475:00 | 0 | 0 | 0 | 21.95 | 37.8167 | 2.65 | 4.6 | 290.5834 | 12.7167 | 950.4 | 0 | 0
293 | 2018-10-20 | 476:00 | 0 | 0 | 0 | 21.2667 | 38.5667 | 2.35 | 4.4 | 278.2666 | 10.4667 | 950.7833 | 0 | 0
293 | 2018-10-20 | 477:00 | 0 | 0 | 0 | 20.15 | 42.5667 | 1.5167 | 3.4 | 289.3679 | 7.8667 | 951.0833 | 0 | 0
293 | 2018-10-20 | 478:00 | 0 | 0 | 0 | 18.2 | 48.5833 | 0.78333 | 2.4 | 292.8196 | 2.2 | 951.25 | 0 | 0
293 | 2018-10-20 | 479:00 | 0 | 0 | 0 | 17.2333 | 53.45 | 0.71667 | 2.4 | 52.5062 | 11.6833 | 951.2167 | 0 | 0
293 | 2018-10-20 | 480:00 | 0 | 0 | 0 | 16.4333 | 60.7167 | 0.21667 | 1.9 | 59.2472 | 0.55 | 951.0333 | 0 | 0
294 | 2018-10-21 | 481:00 | 0 | 0 | 0 | 15.75 | 64.5833 | 0.78333 | 2.1 | 310.3546 | 5.7667 | 950.7333 | 0 | 0
294 | 2018-10-21 | 482:00 | 0 | 0 | 0 | 15.5333 | 65.7167 | 0.066667 | 1.1 | 297.25 | 0.016667 | 950.6833 | 0 | 0
294 | 2018-10-21 | 483:00 | 0 | 0 | 0 | 14.4667 | 70.55 | 1.1 | 2.4 | 317.6472 | 3.55 | 950.6833 | 0 | 0
294 | 2018-10-21 | 484:00 | 0 | 0 | 0 | 14.55 | 68.4333 | 1.1833 | 2.1 | 328.9668 | 0.7 | 950.6 | 0 | 0
294 | 2018-10-21 | 485:00 | 0 | 0 | 0 | 14.3333 | 66.6667 | 0.38333 | 1.6 | 324.14 | 0.15 | 950.65 | 0 | 0
294 | 2018-10-21 | 486:00 | 0 | 0 | 0 | 13.6167 | 69.4667 | 0.4 | 1.9 | 4.4605 | 4.45 | 950.9667 | 0 | 0
294 | 2018-10-21 | 487:00 | 20.0833 | 63.25 | 13.7833 | 13.9333 | 66.8333 | 0.066667 | 2.4 | 350.3666 | 1.2667 | 951.4833 | 1.5387 | 0
294 | 2018-10-21 | 488:00 | 169.4667 | 397.3167 | 69.8667 | 17.8 | 52.6667 | 0 | 1.1 | 0 | 0.066667 | 952.25 | -8.6562 | 0
294 | 2018-10-21 | 489:00 | 355.8667 | 600.4167 | 101.2667 | 20.7833 | 46.3833 | 0.033333 | 1.4 | 48.75 | 2.3333 | 952.7667 | -7.8543 | 0
294 | 2018-10-21 | 490:00 | 517.3167 | 684.2333 | 122.05 | 22.7167 | 39.2167 | 0.78333 | 3.1 | 181.23 | 17.4833 | 953.0667 | -20.7971 | 0
294 | 2018-10-21 | 491:00 | 599.9167 | 665.5167 | 148.6167 | 24 | 38.9167 | 1.6833 | 3.1 | 208.8794 | 23.4167 | 953.0333 | -17.128 | 0
294 | 2018-10-21 | 492:00 | 681.6667 | 732.5167 | 148.45 | 25.4667 | 34.0333 | 2.05 | 3.9 | 254.8249 | 20.8667 | 952.5333 | -19.1848 | 0
294 | 2018-10-21 | 493:00 | 688.5333 | 750.2333 | 145.7 | 26.95 | 26.2167 | 2.9667 | 5.4 | 255.2075 | 20.3333 | 952.0333 | -22.8154 | 0
294 | 2018-10-21 | 494:00 | 619.1833 | 721.2 | 139.3667 | 27.3667 | 26.15 | 2.6667 | 4.9 | 278.9992 | 23.4 | 951.4167 | -27.8434 | 0
294 | 2018-10-21 | 495:00 | 484.3333 | 644.2667 | 126.45 | 27.3667 | 26.85 | 2.65 | 4.9 | 265.4615 | 22.55 | 950.85 | -31.1356 | 0
294 | 2018-10-21 | 496:00 | 300.8 | 495.9667 | 104.5333 | 27.2667 | 29.2667 | 2.3167 | 5.1 | 264.6054 | 21.85 | 950.5833 | -23.9594 | 0
294 | 2018-10-21 | 497:00 | 100.4167 | 196.0667 | 52.9167 | 26.25 | 31.5167 | 2.15 | 4.1 | 283.3205 | 14.75 | 950.6833 | -20.1124 | 0
294 | 2018-10-21 | 498:00 | 2.35 | 0 | 2.0333 | 23.6167 | 39.8167 | 1.7667 | 3.1 | 293.1675 | 6.6 | 950.8667 | -6.7108 | 0
294 | 2018-10-21 | 499:00 | 0 | 0 | 0 | 21.8333 | 44.0833 | 1.3 | 2.6 | 311.6798 | 9.9 | 951.1667 | 0 | 0
294 | 2018-10-21 | 500:00 | 0 | 0 | 0 | 21.0833 | 43.3167 | 1.3667 | 2.9 | 299.4956 | 5.2167 | 951.5167 | 0 | 0
294 | 2018-10-21 | 501:00 | 0 | 0 | 0 | 18.8 | 51.8167 | 0.46667 | 2.4 | 17.1206 | 7.15 | 951.65 | 0 | 0
294 | 2018-10-21 | 502:00 | 0 | 0 | 0 | 18.0667 | 55.6667 | 0.45 | 2.1 | 39.0554 | 1.55 | 951.55 | 0 | 0
294 | 2018-10-21 | 503:00 | 0 | 0 | 0 | 16.4333 | 64.3167 | 0.016667 | 1.1 | 43.1 | 0 | 951.5 | 0 | 0
294 | 2018-10-21 | 504:00 | 0 | 0 | 0 | 16.2667 | 64.5667 | 0.25 | 1.4 | 42.95 | 0.016667 | 951.4 | 0 | 0
295 | 2018-10-22 | 505:00 | 0 | 0 | 0 | 16.1667 | 62.4667 | 0.98333 | 1.9 | 357.5192 | 4.5333 | 951.2167 | 0 | 0
295 | 2018-10-22 | 506:00 | 0 | 0 | 0 | 16.8167 | 58.4667 | 1.0833 | 2.4 | 320.839 | 2.6833 | 950.7333 | 0 | 0
295 | 2018-10-22 | 507:00 | 0 | 0 | 0 | 15.05 | 66.3167 | 0.26667 | 1.4 | 319.5635 | 3.45 | 950.15 | 0 | 0
295 | 2018-10-22 | 508:00 | 0 | 0 | 0 | 13.8167 | 70.7167 | 0.26667 | 1.4 | 41.7 | 0.05 | 949.7167 | 0 | 0
295 | 2018-10-22 | 509:00 | 0 | 0 | 0 | 14.1333 | 67 | 0.066667 | 1.1 | 41.6667 | 0 | 949.7 | 0 | 0
295 | 2018-10-22 | 510:00 | 0 | 0 | 0 | 14 | 67.15 | 1.05 | 2.1 | 317.8796 | 6.15 | 949.9667 | 0 | 0
295 | 2018-10-22 | 511:00 | 19.2 | 63.0667 | 12.8833 | 14.5833 | 63.5167 | 0.91667 | 1.9 | 298.6667 | 0.066667 | 950.15 | -0.54409 | 0
295 | 2018-10-22 | 512:00 | 165.8667 | 407.7333 | 62.6 | 17.9167 | 54.6833 | 0.65 | 2.1 | 206.9219 | 3.9833 | 950.6833 | -14.6423 | 0
295 | 2018-10-22 | 513:00 | 348.5333 | 596.7167 | 95.0667 | 19.5 | 48.4 | 1.6333 | 3.6 | 102.7262 | 12.9333 | 951.05 | -15.955 | 0
295 | 2018-10-22 | 514:00 | 520.6667 | 703.2333 | 112.5333 | 21.3333 | 43.4667 | 1.4333 | 3.1 | 108.3758 | 10.0833 | 951.1 | -28.5339 | 0
295 | 2018-10-22 | 515:00 | 620.9 | 730.3 | 126.85 | 24.2167 | 37.6333 | 0.66667 | 2.6 | 155.155 | 21 | 950.8333 | -22.0341 | 0
295 | 2018-10-22 | 516:00 | 629.1167 | 656.3333 | 152.3 | 25.85 | 35.2833 | 1.6167 | 4.4 | 228.5433 | 32.0167 | 950.15 | -20.3967 | 0
295 | 2018-10-22 | 517:00 | 682.55 | 772.7667 | 123.55 | 26.7667 | 29.4167 | 2.3167 | 5.1 | 245.5266 | 26.6667 | 949.25 | -28.4178 | 0
295 | 2018-10-22 | 518:00 | 628.3667 | 778.4833 | 110.9333 | 27.3 | 26.5333 | 3.1833 | 5.9 | 263.0009 | 22.2167 | 948.3 | -35.1078 | 0
295 | 2018-10-22 | 519:00 | 507.55 | 740 | 98.55 | 27.4167 | 26.7333 | 3.0833 | 5.9 | 266.8176 | 21.0833 | 947.6667 | -39.5379 | 0
295 | 2018-10-22 | 520:00 | 311.05 | 576.2333 | 84.3167 | 27.35 | 25.7 | 2.8833 | 5.4 | 259.1493 | 17.5833 | 947.4667 | -30.9306 | 0
295 | 2018-10-22 | 521:00 | 111.6 | 272.3 | 49.8667 | 26.5833 | 28.0167 | 2.0833 | 4.1 | 268.7853 | 12.5667 | 947.4667 | -28.9077 | 0
295 | 2018-10-22 | 522:00 | 2.7667 | 0 | 2.5 | 24.2 | 34.45 | 1.4667 | 2.6 | 262.8149 | 5.6167 | 947.6667 | -6.333 | 0
295 | 2018-10-22 | 523:00 | 0 | 0 | 0 | 22.0833 | 41.1333 | 1.6667 | 3.1 | 293.5849 | 8.0667 | 948.2 | 0 | 0
295 | 2018-10-22 | 524:00 | 0 | 0 | 0 | 19.8667 | 47.4833 | 1.2333 | 2.6 | 351.5134 | 7.3667 | 948.8167 | 0 | 0
295 | 2018-10-22 | 525:00 | 0 | 0 | 0 | 18.25 | 55.7833 | 0.98333 | 3.1 | 46.9894 | 8.7167 | 949.4833 | 0 | 0
295 | 2018-10-22 | 526:00 | 0 | 0 | 0 | 17.6667 | 57.3 | 0.48333 | 2.1 | 32.8803 | 3.15 | 949.5 | 0 | 0
295 | 2018-10-22 | 527:00 | 0 | 0 | 0 | 17.7833 | 53.45 | 0.5 | 1.9 | 31.1251 | 4.0833 | 949.3667 | 0 | 0
295 | 2018-10-22 | 528:00 | 0 | 0 | 0 | 17.35 | 53.2833 | 0.11667 | 1.4 | 33.7 | 0.033333 | 949.2667 | 0 | 0
296 | 2018-10-23 | 529:00 | 0 | 0 | 0 | 16.2833 | 58.5 | 0.81667 | 1.9 | 24.5203 | 1.4667 | 949.1167 | 0 | 0
296 | 2018-10-23 | 530:00 | 0 | 0 | 0 | 15.8333 | 59.1 | 1.4 | 2.4 | 3.0277 | 5.5333 | 948.9667 | 0 | 0
296 | 2018-10-23 | 531:00 | 0 | 0 | 0 | 15.5833 | 59.8333 | 0.4 | 1.9 | 357.1261 | 3.5167 | 948.8667 | 0 | 0
296 | 2018-10-23 | 532:00 | 0 | 0 | 0 | 14.5833 | 63.8667 | 0.66667 | 2.1 | 55.4072 | 2.5 | 948.8 | 0 | 0
296 | 2018-10-23 | 533:00 | 0 | 0 | 0 | 14.7667 | 60.6333 | 0.81667 | 2.1 | 24.2151 | 1.4833 | 948.8 | 0 | 0
296 | 2018-10-23 | 534:00 | 0 | 0 | 0 | 14.75 | 60.15 | 0.65 | 1.9 | 26.942 | 2.2667 | 948.9833 | 0 | 0
296 | 2018-10-23 | 535:00 | 15.6667 | 42.7167 | 11.5333 | 14.55 | 61.0333 | 0.43333 | 1.9 | 30.3484 | 0.43333 | 949.2833 | 4.7242 | 0
296 | 2018-10-23 | 536:00 | 153.1167 | 339.4 | 67.5167 | 17.3833 | 54.2667 | 0.45 | 2.9 | 131.1145 | 13.3333 | 949.85 | -13.996 | 0
296 | 2018-10-23 | 537:00 | 337.6833 | 558.25 | 101.4 | 20.2833 | 48.2667 | 0.36667 | 1.9 | 66.7009 | 0.71667 | 950.4167 | -15.6174 | 0
296 | 2018-10-23 | 538:00 | 499.4167 | 647.8667 | 125.5833 | 22.2833 | 43.5667 | 1.1333 | 2.1 | 109.3683 | 5.4 | 950.75 | -28.2022 | 0
296 | 2018-10-23 | 539:00 | 592.2667 | 655.75 | 148.3667 | 24.9333 | 34.7667 | 1.5167 | 3.1 | 190.0906 | 20.05 | 950.7833 | -24.2879 | 0
296 | 2018-10-23 | 540:00 | 629.6667 | 649.9 | 157.0333 | 26 | 31.95 | 1.9833 | 4.4 | 249.9535 | 22.3 | 950.25 | -24.6445 | 0
296 | 2018-10-23 | 541:00 | 638.4833 | 670.3667 | 154.6333 | 26.7333 | 30.15 | 2.0667 | 4.9 | 245.6095 | 25.8167 | 949.75 | -27.5678 | 0
296 | 2018-10-23 | 542:00 | 571.85 | 621.0833 | 158.3167 | 27.2 | 28.8 | 2.4333 | 5.4 | 242.0508 | 24.0333 | 949.2 | -32.8027 | 0
296 | 2018-10-23 | 543:00 | 452.1833 | 557.1167 | 142.8833 | 27.1833 | 28.25 | 2.7167 | 5.4 | 259.4307 | 23.5833 | 948.8167 | -36.2196 | 0
296 | 2018-10-23 | 544:00 | 277.7667 | 407.4667 | 116.0667 | 27.3 | 28.7333 | 2.15 | 4.1 | 281.1832 | 19.6333 | 948.4333 | -28.2195 | 0
296 | 2018-10-23 | 545:00 | 94.4833 | 149.5833 | 59.35 | 26.0333 | 32.55 | 2 | 4.4 | 290.5296 | 12.1833 | 948.4 | -21.0559 | 0
296 | 2018-10-23 | 546:00 | 2.8 | 0 | 2.6333 | 23.3333 | 40.05 | 0.78333 | 2.1 | 313.966 | 1.8833 | 948.8 | -4.3961 | 0
296 | 2018-10-23 | 547:00 | 0 | 0 | 0 | 22 | 43.8833 | 1.0167 | 2.4 | 314.7493 | 1.6 | 949.55 | 0 | 0
296 | 2018-10-23 | 548:00 | 0 | 0 | 0 | 20.15 | 50.1667 | 0.48333 | 2.6 | 18.0358 | 5.4167 | 950.0667 | 0 | 0
296 | 2018-10-23 | 549:00 | 0 | 0 | 0 | 18.0167 | 60.2 | 1.2333 | 2.9 | 33.1907 | 13 | 950.5 | 0 | 0
296 | 2018-10-23 | 550:00 | 0 | 0 | 0 | 17.7333 | 59.2333 | 1.3 | 2.6 | 40.2938 | 4.2833 | 950.5167 | 0 | 0
296 | 2018-10-23 | 551:00 | 0 | 0 | 0 | 18.1833 | 53.5667 | 0.68333 | 2.4 | 41.2043 | 4.4833 | 950.4167 | 0 | 0
296 | 2018-10-23 | 552:00 | 0 | 0 | 0 | 16.5333 | 62.2167 | 0.36667 | 1.9 | 52.4612 | 3.2833 | 950.3667 | 0 | 0
297 | 2018-10-24 | 553:00 | 0 | 0 | 0 | 16.0833 | 64.9333 | 0.31667 | 1.9 | 57.2718 | 1.0167 | 950.0667 | 0 | 0
297 | 2018-10-24 | 554:00 | 0 | 0 | 0 | 15.9167 | 63.9667 | 0.63333 | 2.6 | 30.7938 | 1.9 | 949.9 | 0 | 0
297 | 2018-10-24 | 555:00 | 0 | 0 | 0 | 15.8167 | 64.0667 | 1.0333 | 1.9 | 33.7609 | 2.2333 | 949.7167 | 0 | 0
297 | 2018-10-24 | 556:00 | 0 | 0 | 0 | 15.4833 | 67.2167 | 0.066667 | 1.4 | 42 | 0 | 949.45 | 0 | 0
297 | 2018-10-24 | 557:00 | 0 | 0 | 0 | 15.2 | 67.3 | 0.016667 | 1.1 | 41.9 | 0 | 949.35 | 0 | 0
297 | 2018-10-24 | 558:00 | 0 | 0 | 0 | 14.8667 | 68.2167 | 0.11667 | 1.6 | 29.4 | 2.0833 | 949.5667 | 0 | 0
297 | 2018-10-24 | 559:00 | 7.1833 | 3.3667 | 6.8833 | 14.5 | 71 | 0.23333 | 1.4 | 25.9587 | 3.1167 | 950.0667 | 1.9494 | 0
297 | 2018-10-24 | 560:00 | 139.0667 | 242.75 | 76.45 | 16.8167 | 64.75 | 0.13333 | 1.4 | 348.6856 | 2.85 | 950.6 | -13.4464 | 0
297 | 2018-10-24 | 561:00 | 326.3333 | 487.3 | 119.7333 | 19.3 | 54.3333 | 0.9 | 3.1 | 50.2838 | 14.9333 | 951.1 | -18.2582 | 0
297 | 2018-10-24 | 562:00 | 491.2667 | 598.45 | 143.5333 | 20.9167 | 47.1167 | 1.7833 | 3.1 | 104.7106 | 11.1833 | 951.3833 | -33.293 | 0
297 | 2018-10-24 | 563:00 | 596.4667 | 643.2833 | 159.1667 | 23.35 | 39.4167 | 1.1167 | 3.1 | 119.0097 | 16.5833 | 951.35 | -30.8336 | 0
297 | 2018-10-24 | 564:00 | 633.8 | 637.8167 | 170.7833 | 25.2333 | 36.2 | 1.2167 | 3.4 | 165.2434 | 27.4333 | 950.85 | -27.203 | 0
297 | 2018-10-24 | 565:00 | 608.2667 | 600.0833 | 174.8167 | 26.65 | 32.4 | 1.3333 | 3.4 | 203.7615 | 29.6333 | 950.0833 | -28.3058 | 0
297 | 2018-10-24 | 566:00 | 513.75 | 497.8333 | 181.6667 | 27.1167 | 30.65 | 2.2333 | 5.4 | 255.8673 | 23.05 | 949.2833 | -33.0761 | 0
297 | 2018-10-24 | 567:00 | 427.9833 | 480.6 | 160.6 | 26.9 | 29.35 | 2.6667 | 5.1 | 257.3343 | 23.1333 | 948.9 | -36.7948 | 0
297 | 2018-10-24 | 568:00 | 267.75 | 373.3333 | 119.9333 | 26.8833 | 29.65 | 2.1667 | 4.1 | 275.5571 | 17.5 | 948.7167 | -30.3738 | 0
297 | 2018-10-24 | 569:00 | 61.7833 | 77.4 | 41.2333 | 25.4333 | 34.5833 | 1.8167 | 3.9 | 291.2329 | 12.7333 | 948.85 | -16.2733 | 0
297 | 2018-10-24 | 570:00 | 1.1167 | 0 | 0.95 | 23.0333 | 43 | 1.35 | 2.9 | 297.7993 | 5.5167 | 949.0167 | -2.9321 | 0
297 | 2018-10-24 | 571:00 | 0 | 0 | 0 | 21.4833 | 46.6667 | 1.0167 | 2.9 | 297.4501 | 4.0333 | 949.4833 | 0 | 0
297 | 2018-10-24 | 572:00 | 0 | 0 | 0 | 20.5833 | 47.55 | 1.0667 | 2.4 | 342.1806 | 5.8 | 950.05 | 0 | 0
297 | 2018-10-24 | 573:00 | 0 | 0 | 0 | 18.6667 | 54.7 | 0.083333 | 1.6 | 27.65 | 0 | 950.4 | 0 | 0
297 | 2018-10-24 | 574:00 | 0 | 0 | 0 | 17.45 | 60.7 | 0.016667 | 1.1 | 27.8 | 0 | 950.65 | 0 | 0
297 | 2018-10-24 | 575:00 | 0 | 0 | 0 | 16.9 | 64.1167 | 0.05 | 0.7 | 27.7 | 0 | 950.6333 | 0 | 0
297 | 2018-10-24 | 576:00 | 0 | 0 | 0 | 16.2833 | 67.1833 | 0.21667 | 1.6 | 33.9233 | 0.65 | 950.6 | 0 | 0
298 | 2018-10-25 | 577:00 | 0 | 0 | 0 | 16.0167 | 66.2667 | 0.26667 | 1.6 | 42.12 | 0.033333 | 950.3167 | 0 | 0
298 | 2018-10-25 | 578:00 | 0 | 0 | 0 | 15.7167 | 66.1333 | 0.7 | 2.6 | 355.6327 | 9.5167 | 950.1333 | 0 | 0
298 | 2018-10-25 | 579:00 | 0 | 0 | 0 | 15.1 | 67.4167 | 0.25 | 1.6 | 68.95 | 0.15 | 950.05 | 0 | 0
298 | 2018-10-25 | 580:00 | 0 | 0 | 0 | 14.6833 | 70.7833 | 0.51667 | 1.9 | 7.7068 | 4.0167 | 949.8167 | 0 | 0
298 | 2018-10-25 | 581:00 | 0 | 0 | 0 | 14.25 | 72.4667 | 0.71667 | 1.9 | 24.8157 | 2.7667 | 949.7 | 0 | 0
298 | 2018-10-25 | 582:00 | 0 | 0 | 0 | 13.95 | 72.6 | 0.3 | 1.6 | 77.6017 | 2.3667 | 949.9667 | 0 | 0
298 | 2018-10-25 | 583:00 | 16.0833 | 19.7667 | 14.0833 | 13.9333 | 70.2333 | 0.2 | 1.6 | 61.9877 | 8.3333 | 950.4167 | -2.905 | 0
298 | 2018-10-25 | 584:00 | 124.3833 | 191.8333 | 73.6 | 15.8333 | 65.1333 | 0.15 | 1.4 | 86.2119 | 0.65 | 951.1333 | -15.8559 | 0
298 | 2018-10-25 | 585:00 | 307.3 | 438.45 | 119.4167 | 18.5833 | 57.0833 | 0.66667 | 1.9 | 50.7537 | 4.0667 | 951.7667 | -23.8983 | 0
298 | 2018-10-25 | 586:00 | 468.2667 | 548.9833 | 149 | 20.7833 | 49.0167 | 1.2333 | 3.1 | 86.3039 | 16.0833 | 952.1167 | -36.682 | 0
298 | 2018-10-25 | 587:00 | 555.8333 | 555.75 | 176.4333 | 23.3667 | 41.2167 | 0.95 | 2.9 | 194.9376 | 15.6 | 952.3 | -33.6572 | 0
298 | 2018-10-25 | 588:00 | 564.8667 | 499.3667 | 197.8833 | 24.4167 | 40.2167 | 2.1167 | 4.9 | 229.5524 | 23.4167 | 951.9167 | -30.6724 | 0
298 | 2018-10-25 | 589:00 | 615.05 | 577.5333 | 193.0833 | 25.5333 | 34.4667 | 2.65 | 5.6 | 263.5768 | 23.6667 | 951.2 | -38.5514 | 0
298 | 2018-10-25 | 590:00 | 554.4333 | 549.8667 | 184.1333 | 26.2333 | 32.6833 | 3.1 | 5.4 | 265.4041 | 21.8167 | 950.45 | -44.422 | 0
298 | 2018-10-25 | 591:00 | 426.6333 | 475.8833 | 159.95 | 26.9167 | 31.5333 | 2.2 | 4.6 | 275.3987 | 22.05 | 949.95 | -43.5718 | 0
298 | 2018-10-25 | 592:00 | 250.85 | 317.5833 | 123 | 26.7333 | 32.3 | 2.4333 | 4.4 | 257.4285 | 18 | 949.8 | -34.3406 | 0
298 | 2018-10-25 | 593:00 | 76.4167 | 86.1 | 54.75 | 25.45 | 35.6333 | 2.5 | 4.1 | 250.6295 | 13.4667 | 950.1333 | -18.5746 | 0
298 | 2018-10-25 | 594:00 | 0.66667 | 0 | 0.6 | 23.55 | 42.4833 | 1.8 | 4.1 | 275.5355 | 10.7833 | 950.8167 | -1.2552 | 0
298 | 2018-10-25 | 595:00 | 0 | 0 | 0 | 21.8667 | 47.95 | 1.2167 | 2.6 | 304.5387 | 5.7 | 951.45 | 0 | 0
298 | 2018-10-25 | 596:00 | 0 | 0 | 0 | 21.2 | 49.35 | 1.2167 | 2.1 | 312.2752 | 2.2667 | 952.0667 | 0 | 0
298 | 2018-10-25 | 597:00 | 0 | 0 | 0 | 19.3 | 58.3167 | 0.26667 | 2.6 | 68.1559 | 5.55 | 952.5833 | 0 | 0
298 | 2018-10-25 | 598:00 | 0 | 0 | 0 | 18.6833 | 58.2833 | 0.61667 | 2.1 | 41.3172 | 2.5667 | 952.8167 | 0 | 0
298 | 2018-10-25 | 599:00 | 0 | 0 | 0 | 17.8667 | 60.7833 | 0.61667 | 1.9 | 32.0009 | 0.68333 | 952.9333 | 0 | 0
298 | 2018-10-25 | 600:00 | 0 | 0 | 0 | 17.3167 | 62.6167 | 0.21667 | 1.6 | 26.04 | 0.033333 | 952.95 | 0 | 0
299 | 2018-10-26 | 601:00 | 0 | 0 | 0 | 16.2167 | 67.55 | 0.38333 | 2.1 | 26.35 | 0.55 | 952.8833 | 0 | 0
299 | 2018-10-26 | 602:00 | 0 | 0 | 0 | 16.25 | 66.7167 | 1.5333 | 2.4 | 6.4963 | 4.2667 | 952.7667 | 0 | 0
299 | 2018-10-26 | 603:00 | 0 | 0 | 0 | 16.3833 | 64.7167 | 0.85 | 1.9 | 349.5561 | 1.95 | 952.6833 | 0 | 0
299 | 2018-10-26 | 604:00 | 0 | 0 | 0 | 15.8833 | 64.7 | 0.41667 | 2.1 | 13.7944 | 7.05 | 952.55 | 0 | 0
299 | 2018-10-26 | 605:00 | 0 | 0 | 0 | 15.2667 | 69.5167 | 0.63333 | 1.9 | 311.3694 | 2.3167 | 952.6167 | 0 | 0
299 | 2018-10-26 | 606:00 | 0 | 0 | 0 | 15.2667 | 69.3667 | 0.36667 | 1.6 | 283.14 | 0.016667 | 952.8167 | 0 | 0
299 | 2018-10-26 | 607:00 | 9.75 | 11.4667 | 8.7667 | 14.5167 | 73.15 | 0.46667 | 1.6 | 332.8666 | 4.0333 | 953.2333 | 2.0178 | 0
299 | 2018-10-26 | 608:00 | 128.4 | 221.3833 | 69.5333 | 16.8667 | 68.5 | 0 | 0.7 | 0 | 0 | 953.75 | -24.3413 | 0
299 | 2018-10-26 | 609:00 | 305.6167 | 428.3 | 117.1667 | 20.2 | 55.2667 | 0.033333 | 1.4 | 43.7 | 1.0333 | 954.4167 | -42.1122 | 0
299 | 2018-10-26 | 610:00 | 458.8167 | 529.0167 | 146.45 | 22.0833 | 49.55 | 0.51667 | 1.9 | 135.4067 | 11.5 | 954.6833 | -46.5172 | 0
299 | 2018-10-26 | 611:00 | 562.3833 | 568.9333 | 165.7167 | 24.4833 | 42.0667 | 1 | 2.9 | 204.2059 | 13.0167 | 954.5333 | -50.0904 | 0
299 | 2018-10-26 | 612:00 | 639.3 | 630.05 | 167.7333 | 25.8 | 35.85 | 1.9 | 3.9 | 248.6199 | 18.9833 | 953.8167 | -55.4131 | 0
299 | 2018-10-26 | 613:00 | 638.9833 | 638.4833 | 163.8667 | 26.85 | 32.7667 | 2.6333 | 6.2 | 254.6294 | 24.1833 | 952.9167 | -59.9428 | 0
299 | 2018-10-26 | 614:00 | 580.6667 | 627.85 | 152.25 | 27.1667 | 31.9333 | 3.25 | 6.4 | 259.5231 | 21.4833 | 952.0833 | -64.4613 | 0
299 | 2018-10-26 | 615:00 | 451.9833 | 570.65 | 130.95 | 27.1333 | 31.75 | 3.1333 | 5.6 | 262.3489 | 21.3 | 951.6667 | -61.3524 | 0
299 | 2018-10-26 | 616:00 | 275.8833 | 432.5333 | 101.0167 | 26.9 | 33.4833 | 2.9167 | 5.4 | 283.6816 | 19.4333 | 951.2833 | -58.8931 | 0
299 | 2018-10-26 | 617:00 | 95.7667 | 197.6833 | 49.9833 | 25.8833 | 36.7 | 2.75 | 4.9 | 286.9462 | 17.4 | 951.2167 | -35.7345 | 0
299 | 2018-10-26 | 618:00 | 1.8667 | 0 | 1.5833 | 23.45 | 42.35 | 1.5833 | 3.4 | 294.7782 | 7.3833 | 951.3667 | -11.485 | 0
299 | 2018-10-26 | 619:00 | 0 | 0 | 0 | 21.95 | 45.9667 | 1.7 | 2.6 | 303.8707 | 5.1 | 951.65 | 0 | 0
299 | 2018-10-26 | 620:00 | 0 | 0 | 0 | 20.5833 | 48.5167 | 1.45 | 2.9 | 299.7823 | 4.0333 | 952.1333 | 0 | 0
299 | 2018-10-26 | 621:00 | 0 | 0 | 0 | 18.8167 | 55.6 | 1.1833 | 2.1 | 16.059 | 18.0167 | 952.6167 | 0 | 0
299 | 2018-10-26 | 622:00 | 0 | 0 | 0 | 18.5833 | 53.55 | 0.78333 | 1.9 | 333.1 | 0.1 | 952.7167 | 0 | 0
299 | 2018-10-26 | 623:00 | 0 | 0 | 0 | 17.9 | 58.2167 | 0.16667 | 1.4 | 350.659 | 2.4167 | 952.75 | 0 | 0
299 | 2018-10-26 | 624:00 | 0 | 0 | 0 | 16.7333 | 61.95 | 0.11667 | 1.1 | 44.3 | 0.016667 | 952.5333 | 0 | 0
300 | 2018-10-27 | 625:00 | 0 | 0 | 0 | 15.6667 | 64.45 | 0.43333 | 2.1 | 64.959 | 2.15 | 952.3 | 0 | 0
300 | 2018-10-27 | 626:00 | 0 | 0 | 0 | 15.5333 | 61.6833 | 0.43333 | 1.6 | 56.842 | 1.0667 | 952.2833 | 0 | 0
300 | 2018-10-27 | 627:00 | 0 | 0 | 0 | 14.85 | 65.2 | 0 | 0 | 0 | 0 | 952.1333 | 0 | 0
300 | 2018-10-27 | 628:00 | 0 | 0 | 0 | 14.5333 | 63.4167 | 0.35 | 1.4 | 49.5 | 0.033333 | 952.0833 | 0 | 0
300 | 2018-10-27 | 629:00 | 0 | 0 | 0 | 14.35 | 63.9 | 0.78333 | 1.9 | 7.9504 | 3.85 | 952.1 | 0 | 0
300 | 2018-10-27 | 630:00 | 0 | 0 | 0 | 14.2333 | 64.9167 | 0.083333 | 1.4 | 351.35 | 1.1167 | 952.4 | 0 | 0
300 | 2018-10-27 | 631:00 | 12.6167 | 40.7167 | 8.6833 | 13.9167 | 65.8667 | 0.18333 | 1.6 | 14.5 | 1.7333 | 953.0333 | -4.2352 | 0
300 | 2018-10-27 | 632:00 | 147.2 | 348.4333 | 59.6667 | 16.2167 | 60.7667 | 0.46667 | 1.9 | 41.463 | 2.7833 | 953.75 | -32.38 | 0
300 | 2018-10-27 | 633:00 | 336.3833 | 557.8833 | 93.2667 | 19.6167 | 48.8 | 0.68333 | 3.1 | 69.1335 | 11.6 | 954.4 | -55.5254 | 0
300 | 2018-10-27 | 634:00 | 482.7167 | 616 | 121.3167 | 20.8833 | 45.9333 | 1.3667 | 3.4 | 96.9328 | 11.2833 | 954.9167 | -55.9905 | 0
300 | 2018-10-27 | 635:00 | 588.35 | 646.1167 | 139.8167 | 23.3167 | 40.4333 | 1.0667 | 3.1 | 107.2456 | 14.8333 | 954.7333 | -59.1118 | 0
300 | 2018-10-27 | 636:00 | 625.75 | 630.9667 | 156 | 25.0833 | 36.5833 | 1.2333 | 3.4 | 111.5619 | 21.9333 | 954.2 | -56.1634 | 0
300 | 2018-10-27 | 637:00 | 609.5 | 605.6 | 162.15 | 26.6 | 33.6833 | 0.91667 | 2.9 | 268.6927 | 31.1167 | 953.55 | -55.9858 | 0
300 | 2018-10-27 | 638:00 | 531.5667 | 557.5 | 153.8833 | 27.7333 | 31.6667 | 1.0667 | 3.6 | 233.4044 | 22.2833 | 952.55 | -57.2285 | 0
300 | 2018-10-27 | 639:00 | 428.1667 | 546.4333 | 123.3 | 28.2667 | 30.35 | 1.8333 | 4.9 | 241.2212 | 29.35 | 951.85 | -60.4424 | 0
300 | 2018-10-27 | 640:00 | 278.6 | 466.6167 | 90.6167 | 27.8667 | 30.2833 | 2.1667 | 4.1 | 259.6376 | 19.8167 | 951.4333 | -65.7923 | 0
300 | 2018-10-27 | 641:00 | 88.5333 | 186.0333 | 45.05 | 26.6 | 33.9833 | 2.1833 | 4.1 | 282.9079 | 12.9333 | 951.3667 | -36.0288 | 0
300 | 2018-10-27 | 642:00 | 0.95 | 0 | 0.78333 | 23.9167 | 41.7333 | 1.3833 | 2.9 | 292.3832 | 3.3833 | 951.6 | -3.6316 | 0
300 | 2018-10-27 | 643:00 | 0 | 0 | 0 | 22.05 | 46.25 | 1.25 | 2.4 | 311.8209 | 3.2833 | 952.15 | 0 | 0
300 | 2018-10-27 | 644:00 | 0 | 0 | 0 | 20.7167 | 49.1833 | 0.4 | 1.9 | 303.56 | 0.05 | 952.75 | 0 | 0
300 | 2018-10-27 | 645:00 | 0 | 0 | 0 | 18.75 | 56.8167 | 0.066667 | 1.6 | 303.6 | 0 | 953 | 0 | 0
300 | 2018-10-27 | 646:00 | 0 | 0 | 0 | 18.4333 | 58.7333 | 0 | 0.7 | 0 | 0 | 953.1833 | 0 | 0
300 | 2018-10-27 | 647:00 | 0 | 0 | 0 | 17.4667 | 64.6167 | 0.18333 | 1.6 | 303.5 | 0.016667 | 953.1333 | 0 | 0
300 | 2018-10-27 | 648:00 | 0 | 0 | 0 | 16.25 | 67.65 | 0.016667 | 1.1 | 303.5 | 0 | 952.9667 | 0 | 0
301 | 2018-10-28 | 649:00 | 0 | 0 | 0 | 16.05 | 66.35 | 0.26667 | 1.6 | 305.4 | 0.016667 | 952.6333 | 0 | 0
301 | 2018-10-28 | 650:00 | 0 | 0 | 0 | 15.3167 | 68.0667 | 0.41667 | 1.6 | 307.4599 | 0.23333 | 952.5 | 0 | 0
301 | 2018-10-28 | 651:00 | 0 | 0 | 0 | 14.9667 | 68.9333 | 0.26667 | 1.6 | 328.1304 | 2.9 | 952.3 | 0 | 0
301 | 2018-10-28 | 652:00 | 0 | 0 | 0 | 14.85 | 68.5167 | 0.2 | 1.4 | 27.6667 | 0.066667 | 952.25 | 0 | 0
301 | 2018-10-28 | 653:00 | 0 | 0 | 0 | 14.1833 | 71.15 | 0.2 | 1.4 | 27.625 | 0.016667 | 952.25 | 0 | 0
301 | 2018-10-28 | 654:00 | 0 | 0 | 0 | 13.55 | 73.3 | 0.65 | 2.4 | 356.0796 | 3.3833 | 952.6667 | 0 | 0
301 | 2018-10-28 | 655:00 | 12.0833 | 32.6833 | 9.0167 | 13.6167 | 72.1667 | 0.93333 | 2.1 | 359.4166 | 11.5167 | 952.9833 | -2.3368 | 0
301 | 2018-10-28 | 656:00 | 138.6333 | 309 | 61.25 | 17.05 | 60.6 | 0.21667 | 1.4 | 20.8883 | 3.15 | 953.8667 | -33.7684 | 0
301 | 2018-10-28 | 657:00 | 315.4833 | 495.3333 | 99.4833 | 19.35 | 53.9667 | 0.53333 | 1.6 | 42.1371 | 3.5 | 954.7667 | -55.6851 | 0
301 | 2018-10-28 | 658:00 | 470 | 583.5833 | 126.9 | 21.3833 | 47.2833 | 1.6 | 3.4 | 104.4598 | 8.2833 | 954.95 | -57.9055 | 0
301 | 2018-10-28 | 659:00 | 577.6667 | 616.6667 | 148.1667 | 23.2333 | 42.5333 | 2 | 3.4 | 113.0344 | 17.6667 | 954.7167 | -62.5293 | 0
301 | 2018-10-28 | 660:00 | 626.8667 | 631.4 | 155.6167 | 24.9833 | 38.3167 | 1.5667 | 3.4 | 103.7074 | 17.45 | 954.1 | -62.2222 | 0
301 | 2018-10-28 | 661:00 | 616.4333 | 624.2167 | 154.7667 | 26.7333 | 34.85 | 1.25 | 3.1 | 160.2592 | 29.7167 | 953.2167 | -62.91 | 0
301 | 2018-10-28 | 662:00 | 534.2167 | 558.75 | 153.75 | 27.6333 | 33.2333 | 2.0333 | 4.4 | 254.3449 | 27.4333 | 952.1167 | -64.2813 | 0
301 | 2018-10-28 | 663:00 | 417.5833 | 499.2 | 136.2333 | 27.8 | 32.95 | 2.4333 | 5.1 | 271.4404 | 23.4333 | 951.45 | -62.5629 | 0
301 | 2018-10-28 | 664:00 | 262.05 | 406.1667 | 99.0833 | 27.6333 | 33.3167 | 2.4 | 4.4 | 282.2688 | 18.2 | 951.1167 | -62.8553 | 0
301 | 2018-10-28 | 665:00 | 82.1833 | 157.15 | 46.1 | 26.4333 | 36.15 | 2.0667 | 4.1 | 286.8428 | 12.7333 | 950.95 | -32.7207 | 0
301 | 2018-10-28 | 666:00 | 0.81667 | 0 | 0.7 | 23.95 | 43.0333 | 1.5333 | 3.1 | 296.3131 | 3.65 | 950.9833 | -2.7507 | 0
301 | 2018-10-28 | 667:00 | 0 | 0 | 0 | 22.4 | 48.35 | 1.4667 | 2.9 | 305.6659 | 10.5667 | 951.3833 | 0 | 0
301 | 2018-10-28 | 668:00 | 0 | 0 | 0 | 21.6 | 51 | 1.4667 | 2.9 | 310.8917 | 9.4167 | 951.7167 | 0 | 0
301 | 2018-10-28 | 669:00 | 0 | 0 | 0 | 19.75 | 56.7 | 0.86667 | 2.4 | 356.4686 | 4.9667 | 951.7667 | 0 | 0
301 | 2018-10-28 | 670:00 | 0 | 0 | 0 | 18.35 | 62.5333 | 0.016667 | 0.7 | 71.5 | 0 | 951.9 | 0 | 0
301 | 2018-10-28 | 671:00 | 0 | 0 | 0 | 18.1167 | 61.7333 | 0.15 | 1.1 | 71.4 | 0 | 951.9 | 0 | 0
301 | 2018-10-28 | 672:00 | 0 | 0 | 0 | 17.6333 | 62.95 | 0.05 | 1.1 | 71.4 | 0 | 951.7 | 0 | 0
302 | 2018-10-29 | 673:00 | 0 | 0 | 0 | 16.7667 | 67.3333 | 0.21667 | 1.1 | 71.4667 | 0.016667 | 951.45 | 0 | 0
302 | 2018-10-29 | 674:00 | 0 | 0 | 0 | 15.6 | 72.1667 | 0.1 | 1.4 | 67.7 | 0.68333 | 951.3667 | 0 | 0
302 | 2018-10-29 | 675:00 | 0 | 0 | 0 | 15.2333 | 68.8167 | 0.4 | 1.9 | 26.4753 | 2.7 | 951.3 | 0 | 0
302 | 2018-10-29 | 676:00 | 0 | 0 | 0 | 15.05 | 68.9667 | 0.41667 | 1.9 | 351.7284 | 2.5667 | 951.2 | 0 | 0
302 | 2018-10-29 | 677:00 | 0 | 0 | 0 | 14.7667 | 69.0167 | 0.26667 | 1.9 | 18.773 | 2.3667 | 951.1833 | 0 | 0
302 | 2018-10-29 | 678:00 | 0 | 0 | 0 | 14.3833 | 70.4667 | 0.65 | 1.9 | 25.45 | 0.1 | 951.45 | 0 | 0
302 | 2018-10-29 | 679:00 | 10.5667 | 18.3167 | 8.8167 | 14.4667 | 68.1333 | 0.23333 | 1.6 | 28.0333 | 0.25 | 951.9667 | -4.2707 | 0
302 | 2018-10-29 | 680:00 | 131.35 | 221.3667 | 72.7833 | 16.2667 | 63.4833 | 0.51667 | 1.4 | 29.7 | 0.13333 | 952.8 | -27.4034 | 0
302 | 2018-10-29 | 681:00 | 295.3 | 396.9833 | 118.25 | 19.55 | 55.85 | 0.68333 | 2.6 | 56.4004 | 8.7667 | 953.4667 | -48.6456 | 0
302 | 2018-10-29 | 682:00 | 469.0167 | 518.2833 | 163.1833 | 21.4833 | 50.8333 | 1.5667 | 3.4 | 76.2406 | 21.4833 | 953.7667 | -58.2136 | 0
302 | 2018-10-29 | 683:00 | 565.6333 | 550.9333 | 180.5333 | 23.4833 | 44.75 | 2.1167 | 3.6 | 111.6914 | 15.65 | 953.5667 | -62.5132 | 0
302 | 2018-10-29 | 684:00 | 616.9 | 550.2167 | 203.5333 | 25.2667 | 40.3667 | 1.5667 | 3.9 | 120.6148 | 18.6833 | 953.1 | -62.1025 | 0
302 | 2018-10-29 | 685:00 | 519.1167 | 421.15 | 205.2 | 26.1833 | 38.2667 | 1.8 | 3.6 | 133.8154 | 16.1667 | 952.3667 | -48.7482 | 0
302 | 2018-10-29 | 686:00 | 524.7333 | 389.1167 | 259.0167 | 27.4833 | 36.4 | 1.0667 | 2.9 | 151.2601 | 15.95 | 951.5 | -48.4483 | 0
302 | 2018-10-29 | 687:00 | 398.9167 | 360.0833 | 197 | 28.1667 | 37.0167 | 1.2 | 3.4 | 147.7878 | 27.7667 | 950.9 | -47.1352 | 0
302 | 2018-10-29 | 688:00 | 219.8 | 268.5 | 111.7167 | 27.8833 | 38.1 | 0.56667 | 2.6 | 118.5446 | 2.2833 | 950.6167 | -39.7285 | 0
302 | 2018-10-29 | 689:00 | 50.5333 | 65.2333 | 35.7167 | 26.7333 | 42.45 | 0.23333 | 1.9 | 36.9388 | 2.1333 | 950.4667 | -9.1947 | 0
302 | 2018-10-29 | 690:00 | 0 | 0 | 0 | 23.8167 | 50.4 | 0.36667 | 1.6 | 327.8316 | 3.05 | 950.45 | 0 | 0
302 | 2018-10-29 | 691:00 | 0 | 0 | 0 | 23 | 52.9333 | 1.45 | 2.4 | 300.6164 | 2.9667 | 950.7333 | 0 | 0
302 | 2018-10-29 | 692:00 | 0 | 0 | 0 | 21.3333 | 58.05 | 0.65 | 2.1 | 290.6023 | 3.2667 | 950.7667 | 0 | 0
302 | 2018-10-29 | 693:00 | 0 | 0 | 0 | 19.55 | 64.5 | 0.2 | 1.9 | 6.5026 | 3.4667 | 950.75 | 0 | 0
302 | 2018-10-29 | 694:00 | 0 | 0 | 0 | 18.4167 | 69.2667 | 0.05 | 1.4 | 12 | 0 | 950.6833 | 0 | 0
302 | 2018-10-29 | 695:00 | 0 | 0 | 0 | 18.0667 | 69.4833 | 0.016667 | 1.1 | 10.5 | 0.083333 | 950.5833 | 0 | 0
302 | 2018-10-29 | 696:00 | 0 | 0 | 0 | 17.0667 | 72.85 | 0 | 0 | 0 | 0 | 950.3167 | 0 | 0
303 | 2018-10-30 | 697:00 | 0 | 0 | 0 | 16.4167 | 74.4167 | 0 | 0.7 | 0 | 0 | 950.0667 | 0 | 0
303 | 2018-10-30 | 698:00 | 0 | 0 | 0 | 16 | 76.5833 | 0.63333 | 1.9 | 8.5 | 0.066667 | 949.8833 | 0 | 0
303 | 2018-10-30 | 699:00 | 0 | 0 | 0 | 15.65 | 78.7333 | 0.16667 | 1.4 | 11.65 | 0.55 | 949.6833 | 0 | 0
303 | 2018-10-30 | 700:00 | 0 | 0 | 0 | 15 | 81.8333 | 0.51667 | 1.9 | 17.7 | 0.033333 | 949.4333 | 0 | 0
303 | 2018-10-30 | 701:00 | 0 | 0 | 0 | 14.6833 | 80.1 | 0.18333 | 1.4 | 18.14 | 0.016667 | 949.5333 | 0 | 0
303 | 2018-10-30 | 702:00 | 0 | 0 | 0 | 14.9833 | 77.4 | 0.066667 | 1.1 | 17.6 | 0.016667 | 949.8833 | 0 | 0
303 | 2018-10-30 | 703:00 | 12.1833 | 3.4167 | 11.9833 | 14.9833 | 76.7167 | 0.05 | 1.1 | 17.2 | 0 | 950.4833 | 5.2387 | 0
303 | 2018-10-30 | 704:00 | 105.5833 | 68.5667 | 86.5833 | 15.9333 | 75.95 | 0.83333 | 2.1 | 28.074 | 5.9667 | 951.4333 | -18.9737 | 0
303 | 2018-10-30 | 705:00 | 242.55 | 230.9833 | 140.5167 | 18.2333 | 67.9167 | 0.63333 | 2.4 | 45.2134 | 8.15 | 952.4167 | -35.4002 | 0
303 | 2018-10-30 | 706:00 | 424.8333 | 409.8833 | 181.2 | 21.0167 | 55.4833 | 1.6833 | 3.6 | 88.1101 | 11.8167 | 952.7 | -49.8568 | 0
303 | 2018-10-30 | 707:00 | 536.1167 | 485.2 | 197.1167 | 23.1833 | 48.5667 | 2.5167 | 4.6 | 102.1335 | 21.3333 | 952.55 | -57.8254 | 0
303 | 2018-10-30 | 708:00 | 576.3833 | 483.2 | 214.4833 | 24.4333 | 47.4 | 2.0833 | 4.1 | 104.8426 | 19.3 | 952.2667 | -56.1595 | 0
303 | 2018-10-30 | 709:00 | 557.3667 | 463.6667 | 213.4833 | 26.0167 | 43.8667 | 1.45 | 3.6 | 140.3194 | 24.45 | 951.6667 | -54.4866 | 0
303 | 2018-10-30 | 710:00 | 476.1333 | 394.5667 | 209.1 | 26.45 | 42.95 | 1.7167 | 3.6 | 114.1241 | 15.3 | 950.9833 | -48.4432 | 0
303 | 2018-10-30 | 711:00 | 347.75 | 294.25 | 183.2333 | 27.0333 | 42.4667 | 1.15 | 3.4 | 115.3398 | 22.4 | 950.5 | -38.9589 | 0
303 | 2018-10-30 | 712:00 | 194.4667 | 183.9667 | 120.9167 | 26.95 | 43.65 | 1.15 | 2.4 | 130.4278 | 16.4 | 950.2833 | -28.9745 | 0
303 | 2018-10-30 | 713:00 | 52.1167 | 44.4167 | 42.8 | 25.8333 | 47.65 | 0.45 | 1.9 | 111.9618 | 1.9 | 950.2 | -0.11343 | 0
303 | 2018-10-30 | 714:00 | 0 | 0 | 0 | 23.4167 | 54.6167 | 0.78333 | 1.9 | 28.9608 | 5.4667 | 950.35 | 0 | 0
303 | 2018-10-30 | 715:00 | 0 | 0 | 0 | 22.2167 | 58.1667 | 1.1833 | 2.9 | 348.9915 | 6.9667 | 950.8833 | 0 | 0
303 | 2018-10-30 | 716:00 | 0 | 0 | 0 | 20.4833 | 66.3667 | 0.43333 | 2.4 | 68.8082 | 3 | 951.4667 | 0 | 0
303 | 2018-10-30 | 717:00 | 0 | 0 | 0 | 19.7 | 69.9667 | 1.1167 | 2.1 | 13.5411 | 8.2167 | 951.8333 | 0 | 0
303 | 2018-10-30 | 718:00 | 0 | 0 | 0 | 19.75 | 69.4167 | 0.93333 | 2.1 | 23.8671 | 1.9667 | 952.2333 | 0 | 0
303 | 2018-10-30 | 719:00 | 0 | 0 | 0 | 19 | 74.0167 | 0.28333 | 1.4 | 23.52 | 0.033333 | 952.35 | 0 | 0
303 | 2018-10-30 | 720:00 | 0 | 0 | 0 | 18.1667 | 78.5667 | 0.033333 | 1.1 | 23.8 | 0 | 952.25 | 0 | 0
304 | 2018-10-31 | 721:00 | 0 | 0 | 0 | 17.5333 | 79.8 | 0.66667 | 2.1 | 26.7834 | 1.7833 | 952.15 | 0 | 0
304 | 2018-10-31 | 722:00 | 0 | 0 | 0 | 17.35 | 79.65 | 0.3 | 1.9 | 41.3601 | 0.76667 | 952.25 | 0 | 0
304 | 2018-10-31 | 723:00 | 0 | 0 | 0 | 17.1333 | 80.9 | 0.46667 | 2.1 | 44.3333 | 0.41667 | 952.1333 | 0 | 0
304 | 2018-10-31 | 724:00 | 0 | 0 | 0 | 17.0333 | 81.1167 | 0.36667 | 1.9 | 43.52 | 0.016667 | 952.0667 | 0 | 0
304 | 2018-10-31 | 725:00 | 0 | 0 | 0 | 16.75 | 82.2667 | 0.88333 | 1.9 | 41.6505 | 1.1333 | 952.2167 | 0 | 0
304 | 2018-10-31 | 726:00 | 0 | 0 | 0 | 16.6167 | 83.3 | 0.61667 | 1.9 | 23.3 | 0.066667 | 952.7333 | 0 | 0
304 | 2018-10-31 | 727:00 | 5.3 | 0.2 | 5.3667 | 16.55 | 83.6333 | 0.65 | 2.1 | 38.2932 | 1.9667 | 953.0833 | 3.8174 | 0
304 | 2018-10-31 | 728:00 | 76.15 | 25.8333 | 67.6667 | 16.8833 | 83 | 0.05 | 1.4 | 60 | 0.033333 | 953.9 | -10.6048 | 0
304 | 2018-10-31 | 729:00 | 203.5167 | 84.1667 | 162.8 | 19.25 | 75.1 | 0.2 | 1.4 | 57.3509 | 0.33333 | 954.6 | -21.6937 | 0
304 | 2018-10-31 | 730:00 | 282.7833 | 92.5667 | 222.0333 | 21.35 | 68.45 | 0.86667 | 2.6 | 66.1434 | 10.5333 | 954.6667 | -23.5533 | 0
304 | 2018-10-31 | 731:00 | 387.2 | 160.6167 | 267.75 | 22.7 | 60.7333 | 2.2167 | 3.9 | 103.9813 | 14.05 | 954.5667 | -31.4056 | 0
304 | 2018-10-31 | 732:00 | 342.7 | 118.7167 | 248.9 | 23.5333 | 59.95 | 2.1333 | 4.4 | 109.3022 | 15.3167 | 954.0167 | -22.4533 | 0
304 | 2018-10-31 | 733:00 | 396.3333 | 111.05 | 308.1833 | 24.2667 | 57.7833 | 1.6167 | 3.4 | 113.6805 | 20.85 | 953.25 | -22.6511 | 0
304 | 2018-10-31 | 734:00 | 346.1833 | 89.85 | 279.7 | 25 | 53.1667 | 1.6833 | 3.4 | 113.2667 | 12.0667 | 952.3667 | -20.5027 | 0
304 | 2018-10-31 | 735:00 | 206.95 | 29.4167 | 186.6167 | 25.3167 | 52.5833 | 0.83333 | 2.6 | 97.888 | 11.5167 | 951.85 | -10.9597 | 0
304 | 2018-10-31 | 736:00 | 120.4167 | 15.3833 | 112.15 | 25.15 | 53.0667 | 0.38333 | 2.1 | 70.2778 | 3.7667 | 951.5167 | -9.9173 | 0
304 | 2018-10-31 | 737:00 | 23.7833 | 2.4167 | 22.25 | 23.6667 | 59.5833 | 0.4 | 2.1 | 26.7601 | 0.48333 | 951.2333 | -6.9155 | 0
304 | 2018-10-31 | 738:00 | 0 | 0 | 0 | 22.0333 | 61.8833 | 0.8 | 1.9 | 18.8693 | 1.5833 | 951.1833 | 0 | 0
304 | 2018-10-31 | 739:00 | 0 | 0 | 0 | 21.65 | 68.55 | 1.35 | 2.1 | 340.1943 | 8.65 | 951.1333 | 0 | 0
304 | 2018-10-31 | 740:00 | 0 | 0 | 0 | 20.9 | 70.3 | 0.38333 | 1.4 | 321.52 | 0.016667 | 951.2167 | 0 | 0
304 | 2018-10-31 | 741:00 | 0 | 0 | 0 | 19.5333 | 77.35 | 0.23333 | 1.6 | 357.5358 | 2.7333 | 951.3333 | 0 | 0
304 | 2018-10-31 | 742:00 | 0 | 0 | 0 | 19.2833 | 78.2667 | 0.88333 | 2.4 | 40.087 | 2.85 | 951.4167 | 0 | 0
304 | 2018-10-31 | 743:00 | 0 | 0 | 0 | 18.7 | 81.45 | 0.58333 | 2.4 | 28.6668 | 0.61667 | 951.3167 | 0 | 0
304 | 2018-10-31 | 744:00 | 0 | 0 | 0 | 18.5833 | 82 | 1.05 | 1.9 | 24.0333 | 0.8 | 951.0667 | 0 | 0

## day
ESMAP Tier1 Meteorological Station in Islamabad, Pakistan
| Latitude: |  | 33.6419 | °N |  |  | Altitude (amsl): | 500 | m
| Longitude: |  | 72.9838 | °E |  |  | Station: | CSPS.MT.14.214
| Time zone: |  | 5 | (UTC+5h)
Month: | 2018-10-01 | [8 empty] | 2018
Measured values:
GHI, DHI | Global Horizontal Irradiance in W/m², Diffus Horizontal Irradiance in W/m², both measured with K&Z CMP21 pyranometer
DNI | Direct Normal Irradiance in W/m² measured with K&Z CHP1 pyrheliometer
Tamb, RH | Ambient Temperature in °C, relative humidity in %, measured with Campbell CS215
WS, WSgust | Wind speed in m/s, measured with NRG 40H Anemometer, WSgust: maximal measured wind speed within the time interval
WD, WDStDev | Wind direction in °N (to East), measured with NRG 200 Wind Direction Sensor. Standard deviation of wind direction within measurement interval.
BP | Air pressure from Campbell CS100 barometric pressure sensor
DNIdev | Deviation between measured and calculated DNI value from data base: DNImeasured - DNIcalculated. DNI calculated from GHI, DHI and solar zenith angle.
Cleaning | Cleaning of sensors: A cleaning event is marked with a "1".
Day of the year | Date | time | GHI | DNI | DHI | Tamb | RH | WS | WSgust | WD | WDStDev | BP | DNIdev | Cleaning
|  |  | kWh/m² | kWh/m² | kWh/m² | °C | % | m/s | m/s | °N | °N | hPa | W/m² | #
|  |  | sum | sum | sum | average | average | average | max | unit vector mean | average | average | average | max
274 | 2018-10-01 |  | 5.313 | 6.0878 | 1.3195 | 25.1778 | 52.2743 | 1.0458 | 8.9 | 30.3119 | 10.2306 | 945.9271 | -16.8251 | 0
275 | 2018-10-02 |  | 4.8589 | 4.6569 | 1.7532 | 25.5542 | 55.9611 | 1.2903 | 13.4 | 79.1384 | 12.6465 | 946.5382 | -11.6119 | 0
276 | 2018-10-03 |  | 4.5887 | 4.2507 | 1.9155 | 24.4028 | 50.2063 | 2.2139 | 9.9 | 299.2485 | 16.9611 | 946.3417 | -11.5623 | 1
277 | 2018-10-04 |  | 4.5556 | 3.577 | 2.0983 | 23.7472 | 51.8264 | 2.1632 | 14.9 | 29.754 | 18.2861 | 948.6444 | -5.1894 | 0
278 | 2018-10-05 |  | 4.499 | 4.1003 | 1.6725 | 22.7528 | 51.6576 | 1.5819 | 9.2 | 15.0479 | 17.3 | 950.0118 | -6.9809 | 0
279 | 2018-10-06 |  | 5.363 | 6.7205 | 1.2013 | 23.175 | 51.5556 | 1.2431 | 6.4 | 292.8902 | 11.3396 | 948.1604 | -12.5573 | 0
280 | 2018-10-07 |  | 5.1439 | 6.345 | 1.2228 | 23.809 | 51.3722 | 0.98194 | 4.4 | 312.1753 | 12.4215 | 947.266 | -13.3271 | 0
281 | 2018-10-08 |  | 3.8477 | 3.3156 | 1.6851 | 21.7583 | 63.1396 | 2.3486 | 22.5 | 37.4113 | 14.7542 | 945.4701 | -6.518 | 0
282 | 2018-10-09 |  | 5.1387 | 4.7766 | 2.0663 | 19.425 | 72.6417 | 2.8799 | 10.4 | 283.7411 | 16.9958 | 946.1278 | -14.3385 | 1
283 | 2018-10-10 |  | 4.2656 | 3.4277 | 2.1926 | 21.4917 | 67.2972 | 0.67222 | 4.9 | 168.1709 | 6.691 | 946.3451 | -4.4242 | 0
284 | 2018-10-11 |  | 4.5973 | 3.6428 | 2.3094 | 20.5743 | 64.8333 | 1.3028 | 10.4 | 71.3439 | 10.6757 | 948.1194 | -4.7009 | 0
285 | 2018-10-12 |  | 4.7456 | 4.152 | 2.0753 | 21.0882 | 56.5785 | 1.5903 | 6.4 | 291.1273 | 14.5132 | 949.8264 | -7.1389 | 0
286 | 2018-10-13 |  | 4.7836 | 4.6331 | 1.9007 | 20.8354 | 56.5396 | 1.2687 | 6.9 | 302.4394 | 10.0368 | 949.5229 | -9.0651 | 0
287 | 2018-10-14 |  | 4.407 | 3.8169 | 1.9358 | 21.166 | 58.475 | 1.0792 | 6.2 | 291.9238 | 8.1083 | 948.3417 | -9.6302 | 0
288 | 2018-10-15 |  | 4.107 | 3.5038 | 1.9501 | 21.4833 | 60.65 | 0.85556 | 5.1 | 42.0548 | 9.6347 | 948.5299 | -7.3141 | 0
289 | 2018-10-16 |  | 3.2098 | 1.0799 | 2.4652 | 20.2736 | 61.8042 | 1.9451 | 9.9 | 329.1538 | 19.7424 | 948.3979 | -4.5101 | 0
290 | 2018-10-17 |  | 4.4009 | 3.9894 | 1.9366 | 20.0896 | 61.8111 | 2.0236 | 8.4 | 277.1876 | 12.8875 | 948.1354 | -11.2596 | 1
291 | 2018-10-18 |  | 4.6101 | 4.6597 | 1.8767 | 19.909 | 56.2083 | 1.4917 | 5.4 | 268.5997 | 10.2667 | 947.8896 | -5.6963 | 0
292 | 2018-10-19 |  | 4.7034 | 5.8783 | 1.3808 | 20.6903 | 48.1424 | 1.1125 | 4.9 | 261.4373 | 9.3958 | 949.3299 | -5.7344 | 0
293 | 2018-10-20 |  | 4.7254 | 6.4607 | 1.1363 | 20.259 | 45.6146 | 1.4472 | 6.2 | 284.2539 | 10.0465 | 951.1306 | -7.4107 | 0
294 | 2018-10-21 |  | 4.5399 | 5.951 | 1.175 | 20.1771 | 49.4604 | 1.1208 | 5.4 | 300.478 | 8.891 | 951.4444 | -8.5274 | 0
295 | 2018-10-22 |  | 4.5482 | 6.2972 | 1.032 | 20.25 | 48.0993 | 1.2764 | 5.9 | 308.723 | 9.7542 | 949.4958 | -11.3059 | 0
296 | 2018-10-23 |  | 4.2654 | 5.2995 | 1.2453 | 20.3181 | 48.0722 | 1.1611 | 5.4 | 0.55724 | 9.0917 | 949.5701 | -10.5119 | 0
297 | 2018-10-24 |  | 4.0748 | 4.6422 | 1.3558 | 20.0361 | 52.0444 | 0.89931 | 5.4 | 357.5297 | 8.5576 | 950.0028 | -11.2017 | 0
298 | 2018-10-25 |  | 3.9608 | 4.2611 | 1.4459 | 19.8868 | 53.5403 | 1.1208 | 5.6 | 347.7762 | 8.8993 | 951.116 | -13.5161 | 0
299 | 2018-10-26 |  | 4.1494 | 4.8563 | 1.275 | 20.4653 | 52.4889 | 1.2403 | 6.4 | 305.7926 | 8.566 | 952.7368 | -21.1802 | 0
300 | 2018-10-27 |  | 4.1303 | 5.2023 | 1.1545 | 20.1187 | 51.1208 | 0.77292 | 4.9 | 353.2141 | 8.109 | 952.8278 | -22.6048 | 0
301 | 2018-10-28 |  | 4.054 | 4.9141 | 1.1911 | 20.2736 | 53.666 | 1.0243 | 5.1 | 339.6839 | 8.6792 | 952.5076 | -23.4387 | 0
302 | 2018-10-29 |  | 3.8019 | 3.7602 | 1.5557 | 20.4174 | 57.0792 | 0.68056 | 3.9 | 53.1195 | 6.2722 | 951.5312 | -19.0168 | 0
303 | 2018-10-30 |  | 3.5255 | 3.0621 | 1.6014 | 20.2306 | 63.8667 | 0.83542 | 4.6 | 56.9795 | 7.2229 | 951.0556 | -15.9981 | 0
304 | 2018-10-31 |  | 2.3913 | 0.73022 | 1.8834 | 20.2819 | 71.4118 | 0.81736 | 4.4 | 47.5853 | 4.6813 | 952.3861 | -7.3683 | 0
Formulas:
Date = [Date, row above]+1
Date = IF([Date, row above]="","",IF(MONTH([Date, row above]+1)>MONTH(B6),"",[Date, row above]+1))

## month
ESMAP Tier1 Meteorological Station in Islamabad, Pakistan
| Latitude: |  | 33.6419 | °N |  |  | Altitude (amsl): | 500 | m
| Longitude: |  | 72.9838 | °E |  |  | Station: | CSPS.MT.14.214
| Time zone: |  | 5 | (UTC+5h)
Month: | 2018-10-01 | [8 empty] | 2018
Measured values:
GHI, DHI | Global Horizontal Irradiance in W/m², Diffus Horizontal Irradiance in W/m², both measured with K&Z CMP21 pyranometer
DNI | Direct Normal Irradiance in W/m² measured with K&Z CHP1 pyrheliometer
Tamb, RH | Ambient Temperature in °C, relative humidity in %, measured with Campbell CS215
WS, WSgust | Wind speed in m/s, measured with NRG 40H Anemometer, WSgust: maximal measured wind speed within the time interval
WD, WDStDev | Wind direction in °N (to East), measured with NRG 200 Wind Direction Sensor. Standard deviation of wind direction within measurement interval.
BP | Air pressure from Campbell CS100 barometric pressure sensor
DNIdev | Deviation between measured and calculated DNI value from data base: DNImeasured - DNIcalculated. DNI calculated from GHI, DHI and solar zenith angle.
Cleaning | Cleaning of sensors: A cleaning event is marked with a "1".
10 min average |  | GHI | DNI | DHI | Tamb | RH | WS | WSgust | WD | WDStDev | BP | Acc.
Unit |  | W/m² | W/m² | W/m² | °C | % | m/s | m/s | °N | °N | hPa | W/m²
|  | 181.8625 | 185.5524 | 68.5608 | 21.2941 | 56.1109 | 1.3383 | 2.6197 | 330.6187 | 11.0212 | 949.1849 | -10.9827
10 min minimum |  | GHI | DNI | DHI | Tamb | RH | WS | WSgust | WD | WDStDev | BP | Acc.
Unit |  | W/m² | W/m² | W/m² | °C | % | m/s | m/s | °N | °N | hPa | W/m²
|  | 0 | 0 | 0 | 12.9 | 24.1 | 0 | 0 | 0 | 0 | 942.1 | -73.0446
10 min maximum |  | GHI | DNI | DHI | Tamb | RH | WS | WSgust | WD | WDStDev | BP | Acc.
Unit |  | W/m² | W/m² | W/m² | °C | % | m/s | m/s | °N | °N | hPa | W/m²
|  | 840.3 | 819.2 | 650.3 | 33.6 | 95.8 | 11.7 | 22.5 | 359.7 | 80.7 | 955 | 36.8985
month sum |  | GHI | DNI | DHI |  |  |  |  | most frequent WD
Unit |  | kWh/m² | kWh/m² | kWh/m² |  |  |  |  | ° N
|  | 135.3057 | 138.051 | 51.0092 |  |  |  |  | 25
Data completeness |  | 100% | 100% | 100% | 100% | 100% | 100% | 100% | 100% | 100% | 100% | 100%

## frequencies
ESMAP Tier1 Meteorological Station in Islamabad, Pakistan
| Latitude: |  | 33.6419 | °N |  |  | Altitude (amsl): | 500 | m
| Longitude: |  | 72.9838 | °E |  |  | Station: | CSPS.MT.14.214
| Time zone: |  | 5 | (UTC+5h)
Month: | 2018-10-01 | [7 empty] | 2018
Measured values:
GHI, DHI | Global Horizontal Irradiance in W/m², Diffus Horizontal Irradiance in W/m², both measured with K&Z CMP21 pyranometer
DNI | Direct Normal Irradiance in W/m² measured with K&Z CHP1 pyrheliometer
Tamb, RH | Ambient Temperature in °C, relative humidity in %, measured with Campbell CS215
WS, WSgust | Wind speed in m/s, measured with NRG 40H Anemometer, WSgust: maximal measured wind speed within the time interval
WD, WDStDev | Wind direction in °N (to East), measured with NRG 200 Wind Direction Sensor. Standard deviation of wind direction within measurement interval.
BP | Air pressure from Campbell CS100 barometric pressure sensor
DNIdev | Deviation between measured and calculated DNI value from data base: DNImeasured - DNIcalculated. DNI calculated from GHI, DHI and solar zenith angle.
Cleaning | Cleaning of sensors: A cleaning event is marked with a "1".
Irradiance | GHI | DNI | DHI | Tamb |  | RH |  | WS | av. speed | gusts | WD
W/m² | hours | hours | hours | °C | hours | % | hours | m/s | hours | hours | °N | hours
0 | 423.6667 | 442.3333 | 424.1667 | -20 | 0 | 0 | 0 | 0 | 230.1667 | 64.8333 | 0 | 3.6667
50 | 23.1667 | 18.5 | 41.5 | -15 | 0 | 5 | 0 | 1 | 243 | 152 | 5 | 4.5
100 | 20.1667 | 13.5 | 64.5 | -10 | 0 | 10 | 0 | 2 | 165.8333 | 201.1667 | 10 | 8.8333
150 | 16.5 | 12.5 | 97 | -5 | 0 | 15 | 0 | 3 | 72 | 140.3333 | 15 | 11.3333
200 | 19.1667 | 10.6667 | 56.3333 | 0 | 0 | 20 | 0 | 4 | 18.8333 | 86.6667 | 20 | 14.6667
250 | 17 | 13.5 | 37.6667 | 5 | 0 | 25 | 9.8333 | 5 | 7.1667 | 48.6667 | 25 | 29.3333
300 | 20 | 11.6667 | 16.1667 | 10 | 0 | 30 | 59 | 6 | 3.3333 | 25.6667 | 30 | 24.3333
350 | 16 | 14.1667 | 5.3333 | 15 | 198.3333 | 35 | 52.3333 | 7 | 1.5 | 7.1667 | 35 | 16.8333
400 | 17.6667 | 17.3333 | 1.1667 | 20 | 256.3333 | 40 | 62 | 8 | 1.3333 | 5.3333 | 40 | 19.8333
450 | 20.6667 | 21.3333 | 0 | 25 | 219.6667 | 45 | 64.1667 | 9 | 0.33333 | 4 | 45 | 19.6667
500 | 21.5 | 27.6667 | 0 | 30 | 67.6667 | 50 | 57.5 | 10 | 0.33333 | 2.5 | 50 | 12.1667
550 | 25.1667 | 34.3333 | 0 | 35 | 2 | 55 | 63.5 | 11 | 0 | 1.6667 | 55 | 7.1667
600 | 29.1667 | 36.5 | 0 | 40 | 0 | 60 | 80.8333 | 12 | 0.16667 | 1.5 | 60 | 7
650 | 31.5 | 30 | 0.16667 | 45 | 0 | 65 | 92.8333 | 13 | 0 | 1 | 65 | 10.3333
700 | 26.3333 | 19.5 | 0 | 50 | 0 | 70 | 94.5 | 14 | 0 | 0.66667 | 70 | 6.6667
750 | 12.3333 | 14.3333 | 0 | >52.5 | 0 | 75 | 45.5 | 15 | 0 | 0.33333 | 75 | 5
800 | 3.8333 | 6.1667 | 0 |  |  | 80 | 31.3333 | 16 | 0 | 0 | 80 | 3.6667
850 | 0.16667 | 0 | 0 |  |  | 85 | 18 | 17 | 0 | 0 | 85 | 6
900 | 0 | 0 | 0 |  |  | 90 | 10 | 18 | 0 | 0.16667 | 90 | 8.6667
950 | 0 | 0 | 0 |  |  | 95 | 2.6667 | 19 | 0 | 0 | 95 | 3.8333
1000 | 0 | 0 | 0 |  |  | 100 | 0 | 20 | 0 | 0 | 100 | 7.1667
1050 | 0 | 0 | 0 |  |  |  |  | 21 | 0 | 0 | 105 | 7.8333
1100 | 0 | 0 | 0 |  |  |  |  | 22 | 0 | 0.33333 | 110 | 7
>1125 | 0 | 0 | 0 |  |  |  |  | 23 | 0 | 0 | 115 | 7.3333
Total | 744 | 744 | 744 | Total | 744 | Total | 744 | 24 | 0 | 0 | 120 | 5.1667
|  | Total number of hours in month: 744 h | [5 empty] | 25 | 0 | 0 | 125 | 7
Share | 100% | 100% | 100% |  | 100% |  | 100% | 26 | 0 | 0 | 130 | 4.1667
[8 empty] | 27 | 0 | 0 | 135 | 3.8333
[8 empty] | 28 | 0 | 0 | 140 | 4.3333
[8 empty] | 29 | 0 | 0 | 145 | 3
[8 empty] | 30 | 0 | 0 | 150 | 3.5
[8 empty] | >30.5 | 0 | 0 | 155 | 3
[8 empty] | Total | 744 | 744 | 160 | 3.1667
[11 empty] | 165 | 2.8333
[8 empty] | Wind data share |  | 100% | 170 | 2.1667
[8 empty] | Wind speed > 0 m/s |  | 86.83% | 175 | 2.8333
[11 empty] | 180 | 2.3333
[11 empty] | 185 | 3.5
[11 empty] | 190 | 3.3333
[11 empty] | 195 | 4.5
[11 empty] | 200 | 4.8333
[11 empty] | 205 | 5.1667
[11 empty] | 210 | 3.8333
[11 empty] | 215 | 4.8333
[11 empty] | 220 | 3.1667
[11 empty] | 225 | 4.8333
[11 empty] | 230 | 5.6667
[11 empty] | 235 | 4.8333
[11 empty] | 240 | 8.1667
[11 empty] | 245 | 11.5
[11 empty] | 250 | 15.5
[11 empty] | 255 | 14.1667
[11 empty] | 260 | 15.6667
[11 empty] | 265 | 17
[11 empty] | 270 | 18.3333
[11 empty] | 275 | 19.6667
[11 empty] | 280 | 17.8333
[11 empty] | 285 | 19.5
[11 empty] | 290 | 20.8333
[11 empty] | 295 | 18.3333
[11 empty] | 300 | 14.6667
[11 empty] | 305 | 11.8333
[11 empty] | 310 | 9.8333
[11 empty] | 315 | 8.5
[11 empty] | 320 | 8.8333
[11 empty] | 325 | 10.3333
[11 empty] | 330 | 7.3333
[11 empty] | 335 | 7.1667
[11 empty] | 340 | 7.8333
[11 empty] | 345 | 4.8333
[11 empty] | 350 | 7
[11 empty] | 355 | 2.6667
[11 empty] | 360 | 0
[11 empty] | Total | 646
Most frequent wind direction:
[11 empty] | 25 | ° N

## specifications
Pyrheliometer | Kipp&Zonen CHP1
ISO classification | First Class
response time (95%) | 5 s
Zero offsets due to ambient temperature change (5K/h) | ±1 W/m²
Non-stability (change/year in percentage of full scale) | ±0.5%
Non-linearity (0 to 1000 W/m²) | ±0.2%
Temperature dependence of sensitivity | ±0.5% (-20°C to +50°C)
Expected daily uncertainty (in clean state) | ±1%
Full opening view angle | 5° ± 0.2°
Slope angle | 1° ± 0.2°
Required tracking accuracy | ±0.5° from ideal
Operating temperature | -40°C to +80°C
Spectral range (50% points) | 200 to 4000 nm
Pyranometer | Kipp&Zonen CMP21
ISO classification | Secondary standard
response time (95%) | < 5 s
Zero offset: response to 200 W/m² net thermal radiation (ventilated) | ±7 W/m²
Zero offset: due to ambient temperature change (5K/h) | ±2 W/m²
Resolution (smallest detectable change) | ±1 W/m²
Non-stability (change/year in percentage of full scale) | < ±0.5%
Non-linearity (at 500 W/m² within 100 to 1000 W/m²) | ±0.2%
Temperature dependence (maximum within an interval of 50 K) | ±1% (-20°C to +50°C)
Expected daily uncertainty (in clean state) | ±2%
Full opening view angle | 180°
Directional response of beam radiation (at 80° and 1000 W/m²) | ±10 W/m²
Tilt response (when installed deviating from horizontal, at 1000 W/m²) | ±0.2%
Operating temperature | -40°C to +80°C
Spectral range (50% points) | 310 to 2800 nm
Temperature and Relative Humidity Probe | Campbell Scientific CS215
Temperature Measurement:
Operating Range | -40°C to +70°C
Accuracy | ±0.3°C at 25°C
±0.4°C over +5°C to +40°C
±0.9°C over -40°C to +70°C
Response time (with filter) | 120 s (63% response in air moving at 1 m/s)
Relative Humidity:
Operating Range | 0% to 100%
Accuracy (at 25°C) | ±2% over 10 to 90%
±4% over 0 to 100%
Short Term Hysteresis | <1% rH
Temperature Dependence | Compensated to < ±2% over -20 to 60°C
Typical Long-Term Stability | < ±1.0% per year
Response time (with filter) | <15 s (63% response at 1 m/s and rH < 85%)
Barometric Pressure Sensor | Campbell Scientific CS100
Measurement range | 600 hPa to 1100 hPa
Operating temperature range | -40°C to +60°C
Storage Temperature Range | -60°C to +120°C
Proof pressure | 1500 hPa
Resolution | 0.01 hPa
Total accuracy | 0.5 hPa at 20°C
1.0 hPa over 0°C to 40°C
1.5 hPa over -20°C to +50°C
2.0 hPa over -40°C to +60°C
Linearity | ±0.4 hPa
Hysteresis | ±0.05 hPa
Repeatibility | ±0.03 hPa
Long-term Stability | ±0.1 hPa per year
Anemometer | NRG #40C
Measurement range | 1 to 96 m/s
Accuracy | < 0.1 m/s over 5 to 25 m/s
Operating temperature range | -55°C to +60°C
Operating humidity range | 0 to 100%
Threshold | 0.78 m/s
Distance constant (63% recovery) | 3 m
Wind vane | NRG #200P
Measurement range | 0° to 360° (with dead band typically 4°, maximum 8° around North)
Accuracy (potentiometer linearity) | < 1%
Operating temperature range | -55°C to +60°C
Operating humidity range | 0 to 100%
Threshold | 1 m/s
Lifespan | 50 million revolutions (2-6 years normal operation)