## 10min
ESMAP Tier1 Meteorological Station in Islamabad, Pakistan
| Latitude: |  | 33.6419 | °N |  |  | Altitude (amsl): | 500 | m
| Longitude: |  | 72.9838 | °E |  |  | Station: | CSPS.MT.14.214
| Time zone: |  | 5 | (UTC+5h)
Month: | 2018-11-01 |  |  |  | ESMAP Tier1 Meteorological Station in Islamabad, Pakistan - November 2018 |  |  |  |  | 2018
Measured values:
GHI, DHI | Global Horizontal Irradiance in W/m², Diffus Horizontal Irradiance in W/m², both measured with K&Z CMP21 pyranometer
DNI | Direct Normal Irradiance in W/m² measured with K&Z CHP1 pyrheliometer
Tamb, RH | Ambient Temperature in °C, relative humidity in %, measured with Campbell CS215
WS, WSgust | Wind speed in m/s, measured with NRG 40H Anemometer, WSgust: maximal measured wind speed within the time interval
WD, WDStDev | Wind direction in °N (to East), measured with NRG 200 Wind Direction Sensor. Standard deviation of wind direction within measurement interval.
BP | Air pressure from Campbell CS100 barometric pressure sensor
DNIdev | Deviation between measured and calculated DNI value from data base: DNImeasured - DNIcalculated. DNI calculated from GHI, DHI and solar zenith angle.
Cleaning | Cleaning of sensors: A cleaning event is marked with a "1".
Day of the year | Date | time | GHI | DNI | DHI | Tamb | RH | WS | WSgust | WD | WDStDev | BP | DNIdev | Cleaning
|  |  | W/m² | W/m² | W/m² | °C | % | m/s | m/s | °N | °N | hPa | W/m² | #
|  |  | average | average | average | average | average | average | max | unit vector mean | Yamartino | average | average | max
304.5 | 2018-11-01 | 43405.0069 | 0 | 0 | 0 | 18.5 | 82 | 0.5 | 1.6 | 19.7 | 0.1 | 950.8 | 0 | 0
304.5069 | 2018-11-01 00:10 | 43405.0139 | 0 | 0 | 0 | 18.4 | 82.4 | 0.1 | 1.1 | 19.6 | 0 | 950.9 | 0 | 0
304.5139 | 2018-11-01 00:20 | 43405.0208 | 0 | 0 | 0 | 18.4 | 82.4 | 0 | 1.1 | 19.7 | 0 | 950.7 | 0 | 0
304.5208 | 2018-11-01 00:30 | 43405.0278 | 0 | 0 | 0 | 18.4 | 82.7 | 0.8 | 1.6 | 21.3 | 0.8 | 950.7 | 0 | 0
304.5278 | 2018-11-01 00:40 | 43405.0347 | 0 | 0 | 0 | 18.2 | 83.3 | 0.2 | 1.1 | 21.9 | 0 | 950.7 | 0 | 0
304.5347 | 2018-11-01 00:50 | 43405.0417 | 0 | 0 | 0 | 18.1 | 83.3 | 0.8 | 1.6 | 21.9 | 0.1 | 950.7 | 0 | 0
304.5417 | 2018-11-01 01:00 | 43405.0486 | 0 | 0 | 0 | 18.2 | 82.6 | 0.7 | 1.4 | 21.9 | 0.1 | 950.6 | 0 | 0
304.5486 | 2018-11-01 01:10 | 43405.0556 | 0 | 0 | 0 | 18.3 | 82.1 | 0.4 | 1.1 | 21.9 | 0.1 | 950.6 | 0 | 0
304.5556 | 2018-11-01 01:20 | 43405.0625 | 0 | 0 | 0 | 18.2 | 82.6 | 0.7 | 1.1 | 21.9 | 0.1 | 950.6 | 0 | 0
304.5625 | 2018-11-01 01:30 | 43405.0694 | 0 | 0 | 0 | 18.2 | 82.7 | 0.2 | 1.1 | 21.9 | 0 | 950.6 | 0 | 0
304.5694 | 2018-11-01 01:40 | 43405.0764 | 0 | 0 | 0 | 18.1 | 83.1 | 1 | 1.4 | 21.9 | 0.1 | 950.5 | 0 | 0
304.5764 | 2018-11-01 01:50 | 43405.0833 | 0 | 0 | 0 | 18.1 | 82.9 | 1.1 | 1.6 | 22.7 | 2.9 | 950.5 | 0 | 0
304.5833 | 2018-11-01 02:00 | 43405.0903 | 0 | 0 | 0 | 18.3 | 82 | 0.6 | 1.4 | 33.3 | 0 | 950.5 | 0 | 0
304.5903 | 2018-11-01 02:10 | 43405.0972 | 0 | 0 | 0 | 18.4 | 81.2 | 0.6 | 1.6 | 33.3 | 0 | 950.4 | 0 | 0
304.5972 | 2018-11-01 02:20 | 43405.1042 | 0 | 0 | 0 | 18.4 | 81.4 | 0.1 | 1.1 | 33.3 | 0 | 950.3 | 0 | 0
304.6042 | 2018-11-01 02:30 | 43405.1111 | 0 | 0 | 0 | 18.3 | 83 | 0.1 | 1.1 | 39.9 | 1.4 | 950.3 | 0 | 0
304.6111 | 2018-11-01 02:40 | 43405.1181 | 0 | 0 | 0 | 18.1 | 84.2 | 0.1 | 1.1 | 42.4 | 0.2 | 950.3 | 0 | 0
304.6181 | 2018-11-01 02:50 | 43405.125 | 0 | 0 | 0 | 18 | 84.3 | 0 | 0 | 0 | 0 | 950.3 | 0 | 0
304.625 | 2018-11-01 03:00 | 43405.1319 | 0 | 0 | 0 | 18 | 84.4 | 0 | 0 | 0 | 0 | 950.3 | 0 | 0
304.6319 | 2018-11-01 03:10 | 43405.1389 | 0 | 0 | 0 | 18 | 84.9 | 0.8 | 1.9 | 36.7 | 7.7 | 950.1 | 0 | 0
304.6389 | 2018-11-01 03:20 | 43405.1458 | 0 | 0 | 0 | 18 | 85.1 | 0.1 | 1.6 | 41.5 | 0 | 950.1 | 0 | 0
304.6458 | 2018-11-01 03:30 | 43405.1528 | 0 | 0 | 0 | 18 | 84.6 | 0 | 0 | 0 | 0 | 950.1 | 0 | 0
304.6528 | 2018-11-01 03:40 | 43405.1597 | 0 | 0 | 0 | 18.1 | 84.4 | 0.1 | 1.1 | 41.5 | 0 | 950.1 | 0 | 0
304.6597 | 2018-11-01 03:50 | 43405.1667 | 0 | 0 | 0 | 17.9 | 85.6 | 0.3 | 1.4 | 41.5 | 0.1 | 950 | 0 | 0
304.6667 | 2018-11-01 04:00 | 43405.1736 | 0 | 0 | 0 | 17.8 | 85.8 | 1.3 | 2.1 | 62 | 15.2 | 950 | 0 | 0
304.6736 | 2018-11-01 04:10 | 43405.1806 | 0 | 0 | 0 | 17.9 | 85.3 | 1.3 | 2.4 | 87.2 | 4.5 | 949.9 | 0 | 0
304.6806 | 2018-11-01 04:20 | 43405.1875 | 0 | 0 | 0 | 17.9 | 85.3 | 0.7 | 1.6 | 73.4 | 15.1 | 949.8 | 0 | 0
304.6875 | 2018-11-01 04:30 | 43405.1944 | 0 | 0 | 0 | 17.8 | 86 | 0.1 | 1.1 | 47.7 | 0 | 949.8 | 0 | 0
304.6944 | 2018-11-01 04:40 | 43405.2014 | 0 | 0 | 0 | 17.9 | 86.1 | 0.7 | 1.9 | 51.7 | 3 | 949.9 | 0 | 0
304.7014 | 2018-11-01 04:50 | 43405.2083 | 0 | 0 | 0 | 17.9 | 86.1 | 0.7 | 2.6 | 35.9 | 9 | 949.8 | 0 | 0
304.7083 | 2018-11-01 05:00 | 43405.2153 | 0 | 0 | 0 | 17.9 | 85.7 | 2.4 | 4.1 | 42.1 | 23.7 | 949.6 | 0 | 0
304.7153 | 2018-11-01 05:10 | 43405.2222 | 0 | 0 | 0 | 17.9 | 85.6 | 1.6 | 3.4 | 24.4 | 24.4 | 949.7 | 0 | 0
304.7222 | 2018-11-01 05:20 | 43405.2292 | 0 | 0 | 0 | 17.7 | 86.1 | 1.8 | 3.4 | 28.5 | 22.9 | 949.8 | 0 | 0
304.7292 | 2018-11-01 05:30 | 43405.2361 | 0 | 0 | 0 | 17.9 | 84.2 | 1.5 | 3.1 | 107.7 | 24.3 | 949.9 | 0 | 0
304.7361 | 2018-11-01 05:40 | 43405.2431 | 0 | 0 | 0 | 17.9 | 84 | 1.9 | 3.9 | 124.2 | 16.1 | 950.1 | 0 | 0
304.7431 | 2018-11-01 05:50 | 43405.25 | 0 | 0 | 0 | 18 | 83.4 | 1.5 | 2.4 | 116.6 | 2.5 | 950.1 | 0 | 0
304.75 | 2018-11-01 06:00 | 43405.2569 | 0 | 0 | 0 | 18 | 83.1 | 1 | 2.1 | 118.1 | 0.2 | 950.1 | 0 | 0
304.7569 | 2018-11-01 06:10 | 43405.2639 | 0 | 0 | 0 | 17.8 | 83.4 | 0.1 | 1.1 | 118.3 | 0 | 950.1 | 0 | 0
304.7639 | 2018-11-01 06:20 | 43405.2708 | 0 | 0 | 0 | 17.6 | 84.8 | 0.2 | 1.1 | 118.1 | 0.1 | 950.2 | 0 | 0
304.7708 | 2018-11-01 06:30 | 43405.2778 | 0 | 0 | 0 | 17.5 | 85 | 1.2 | 1.9 | 63.2 | 34.6 | 950.3 | 0 | 0
304.7778 | 2018-11-01 06:40 | 43405.2847 | 0 | 0 | 0 | 17.2 | 85.6 | 1.8 | 2.4 | 8.9 | 24.9 | 950.4 | 0 | 0
304.7847 | 2018-11-01 06:50 | 43405.2917 | 4.2 | 0 | 4.5 | 17.4 | 85 | 1.2 | 2.1 | 346.1 | 0.5 | 950.4 | 3.5164 | 0
304.7917 | 2018-11-01 07:00 | 43405.2986 | 16.7 | 0 | 17.1 | 17.4 | 84.4 | 0.1 | 0.7 | 346 | 0 | 950.4 | 3.3818 | 0
304.7986 | 2018-11-01 07:10 | 43405.3056 | 12.7 | 0 | 13.2 | 17.5 | 83.9 | 0.6 | 1.6 | 347.3 | 0.9 | 950.5 | 3.3114 | 0
304.8056 | 2018-11-01 07:20 | 43405.3125 | 18 | 0 | 18.2 | 17.6 | 83.8 | 1.2 | 1.6 | 31.9 | 21.8 | 950.7 | 1.0912 | 0
304.8125 | 2018-11-01 07:30 | 43405.3194 | 43.3 | 0 | 42.7 | 17.8 | 82.7 | 0.5 | 1.6 | 30.7 | 11.6 | 950.9 | -2.79 | 0
304.8194 | 2018-11-01 07:40 | 43405.3264 | 68.6 | 6.7 | 65.1 | 17.9 | 82.6 | 0.3 | 1.9 | 25.9 | 9.6 | 950.9 | -7.5159 | 0
304.8264 | 2018-11-01 07:50 | 43405.3333 | 82.6 | 8.2 | 77.9 | 18.3 | 81.7 | 0.8 | 2.1 | 70.7 | 20 | 951 | -8.7887 | 0
304.8333 | 2018-11-01 08:00 | 43405.3403 | 91.2 | 5.6 | 86.3 | 18.8 | 79 | 2.3 | 3.4 | 117.4 | 6.9 | 951.2 | -10.3951 | 0
304.8403 | 2018-11-01 08:10 | 43405.3472 | 132.5 | 39.8 | 113.5 | 19.1 | 77.9 | 2.2 | 3.4 | 119.4 | 4.5 | 951.2 | -16.8817 | 0
304.8472 | 2018-11-01 08:20 | 43405.3542 | 152.2 | 40.9 | 130.9 | 19.3 | 77.5 | 1.7 | 2.9 | 115.8 | 8.9 | 951.4 | -17.7484 | 0
304.8542 | 2018-11-01 08:30 | 43405.3611 | 178.8 | 53.1 | 150.3 | 19.6 | 77 | 1.1 | 2.4 | 112.2 | 10.4 | 951.6 | -19.9368 | 0
304.8611 | 2018-11-01 08:40 | 43405.3681 | 159.9 | 18.3 | 146.9 | 19.8 | 75.1 | 1.2 | 2.1 | 82.5 | 10.4 | 951.7 | -12.9311 | 0
304.8681 | 2018-11-01 08:50 | 43405.375 | 248.6 | 36.5 | 224.1 | 20.2 | 73.6 | 1.4 | 2.6 | 87.6 | 7.2 | 951.8 | -19.0253 | 0
304.875 | 2018-11-01 09:00 | 43405.3819 | 188.2 | 13.8 | 176.1 | 20.6 | 71.2 | 1.5 | 2.9 | 89.5 | 13.2 | 951.9 | -12.214 | 0
304.8819 | 2018-11-01 09:10 | 43405.3889 | 168.5 | 20 | 152.7 | 20.7 | 70.1 | 2.2 | 3.9 | 91.8 | 17.5 | 951.8 | -12.3847 | 0
304.8889 | 2018-11-01 09:20 | 43405.3958 | 256.9 | 75 | 206.9 | 20.9 | 69.2 | 2.8 | 4.6 | 96.9 | 13.8 | 951.8 | -23.1455 | 0
304.8958 | 2018-11-01 09:30 | 43405.4028 | 269.3 | 69.7 | 220.6 | 21.1 | 68.5 | 2.7 | 4.4 | 96.8 | 19.3 | 951.8 | -22.2245 | 0
304.9028 | 2018-11-01 09:40 | 43405.4097 | 305.6 | 92.5 | 240.9 | 21.2 | 67.9 | 3.2 | 4.6 | 94.7 | 19.4 | 951.8 | -25.3829 | 0
304.9097 | 2018-11-01 09:50 | 43405.4167 | 301.8 | 91.9 | 235.9 | 21.4 | 67.9 | 3.6 | 6.2 | 102.1 | 16.5 | 951.7 | -24.4052 | 0
304.9167 | 2018-11-01 10:00 | 43405.4236 | 323 | 96.7 | 252.4 | 21.3 | 68.5 | 4.3 | 6.9 | 106.9 | 11.4 | 951.7 | -24.3899 | 0
304.9236 | 2018-11-01 10:10 | 43405.4306 | 348.9 | 109.8 | 267.5 | 21.7 | 67.8 | 3.9 | 6.2 | 107.9 | 12.3 | 951.6 | -26.2994 | 0
304.9306 | 2018-11-01 10:20 | 43405.4375 | 355.2 | 109.5 | 272.8 | 21.9 | 67.2 | 4 | 6.7 | 107.7 | 12.5 | 951.6 | -25.196 | 0
304.9375 | 2018-11-01 10:30 | 43405.4444 | 359.1 | 107.3 | 277 | 22.2 | 66.7 | 3.7 | 7.2 | 103.4 | 19.2 | 951.6 | -24.2751 | 0
304.9444 | 2018-11-01 10:40 | 43405.4514 | 368.6 | 110 | 283.3 | 22.4 | 66 | 4 | 5.6 | 100.8 | 13.2 | 951.6 | -24.3814 | 0
304.9514 | 2018-11-01 10:50 | 43405.4583 | 375.6 | 109.5 | 289.8 | 22.4 | 66 | 4.5 | 6.4 | 105.8 | 10.7 | 951.5 | -23.7146 | 0
304.9583 | 2018-11-01 11:00 | 43405.4653 | 404.5 | 130 | 302.3 | 22.6 | 65.5 | 4.4 | 6.4 | 103.7 | 12.1 | 951.3 | -26.7726 | 0
304.9653 | 2018-11-01 11:10 | 43405.4722 | 392.5 | 121.5 | 296.2 | 22.8 | 65 | 4 | 6.2 | 112.4 | 13 | 951.2 | -24.8028 | 0
304.9722 | 2018-11-01 11:20 | 43405.4792 | 413.4 | 131.4 | 308.9 | 23.2 | 64.1 | 3.1 | 5.6 | 96.4 | 31.9 | 951.1 | -26.2088 | 0
304.9792 | 2018-11-01 11:30 | 43405.4861 | 416.9 | 132.4 | 311 | 23.3 | 63.4 | 4.7 | 7.2 | 114.1 | 13.8 | 950.9 | -26.5325 | 0
304.9861 | 2018-11-01 11:40 | 43405.4931 | 428.5 | 148.5 | 310.6 | 23.4 | 62.9 | 4.6 | 7.7 | 120.2 | 11.4 | 950.8 | -27.9763 | 0
304.9931 | 2018-11-01 11:50 | 43405.5 | 420.4 | 138 | 310.5 | 23.6 | 62 | 4 | 5.9 | 121.5 | 12.9 | 950.7 | -26.4464 | 0
305 | 2018-11-01 12:00 | 43405.5069 | 386.6 | 105.7 | 301.4 | 23.7 | 61.9 | 4.2 | 7.7 | 121.7 | 11.8 | 950.5 | -22.0373 | 0
305.0069 | 2018-11-01 12:10 | 43405.5139 | 362.5 | 84.2 | 294 | 23.6 | 60.6 | 4.9 | 7.7 | 124.1 | 11 | 950.3 | -18.9387 | 0
305.0139 | 2018-11-01 12:20 | 43405.5208 | 397 | 97.3 | 318.5 | 23.8 | 60.4 | 4.4 | 6.7 | 123.5 | 13.3 | 950.1 | -21.6774 | 0
305.0208 | 2018-11-01 12:30 | 43405.5278 | 377 | 80 | 312 | 23.8 | 59.7 | 5.7 | 7.9 | 121.3 | 8.5 | 950 | -19.4025 | 0
305.0278 | 2018-11-01 12:40 | 43405.5347 | 401.6 | 98.3 | 323.9 | 24 | 59.2 | 4.8 | 7.4 | 120.3 | 11.2 | 949.8 | -21.8821 | 0
305.0347 | 2018-11-01 12:50 | 43405.5417 | 351.9 | 84.4 | 285.7 | 24.2 | 59.2 | 4.4 | 6.4 | 123 | 13.6 | 949.7 | -19.4205 | 0
305.0417 | 2018-11-01 13:00 | 43405.5486 | 380.1 | 109.8 | 296.7 | 24.2 | 59.7 | 4.5 | 6.4 | 115.9 | 12.1 | 949.5 | -23.1541 | 0
305.0486 | 2018-11-01 13:10 | 43405.5556 | 362.3 | 104.5 | 284.4 | 24.1 | 59.7 | 5.5 | 8.2 | 108.5 | 13.6 | 949.2 | -22.069 | 0
305.0556 | 2018-11-01 13:20 | 43405.5625 | 288.7 | 64.2 | 240.7 | 24.1 | 59.7 | 5.2 | 7.9 | 110.3 | 13.9 | 949 | -15.5034 | 0
305.0625 | 2018-11-01 13:30 | 43405.5694 | 182.6 | 6.6 | 175.5 | 23.9 | 60.1 | 5.6 | 7.7 | 122 | 11.3 | 949 | -5.4834 | 0
305.0694 | 2018-11-01 13:40 | 43405.5764 | 308.7 | 55.3 | 268.2 | 24.1 | 59.4 | 5.1 | 9.4 | 124.7 | 12.1 | 948.9 | -15.5592 | 0
305.0764 | 2018-11-01 13:50 | 43405.5833 | 287.2 | 60.3 | 244.6 | 24.3 | 58.6 | 5.8 | 8.9 | 122.9 | 11.7 | 948.6 | -16.5704 | 0
305.0833 | 2018-11-01 14:00 | 43405.5903 | 273.1 | 46.1 | 241.1 | 24.2 | 58.6 | 5.3 | 7.9 | 125.2 | 10.9 | 948.6 | -13.6585 | 0
305.0903 | 2018-11-01 14:10 | 43405.5972 | 292.9 | 58.9 | 253.9 | 24.2 | 58.7 | 5.5 | 8.4 | 123 | 11.8 | 948.5 | -16.752 | 0
305.0972 | 2018-11-01 14:20 | 43405.6042 | 243.5 | 41.8 | 216 | 24.1 | 60.1 | 5.2 | 8.4 | 119 | 12.1 | 948.4 | -13.8333 | 0
305.1042 | 2018-11-01 14:30 | 43405.6111 | 228.5 | 34.7 | 206.6 | 24 | 60.6 | 5.1 | 7.9 | 119.5 | 11.2 | 948.4 | -11.7084 | 0
305.1111 | 2018-11-01 14:40 | 43405.6181 | 248.6 | 37.8 | 225.7 | 23.9 | 61.5 | 5.4 | 8.7 | 115.9 | 11.9 | 948.4 | -13.2783 | 0
305.1181 | 2018-11-01 14:50 | 43405.625 | 246.2 | 30.8 | 227.8 | 24 | 61.8 | 5.1 | 7.7 | 114.7 | 10.8 | 948.4 | -12.6317 | 0
305.125 | 2018-11-01 15:00 | 43405.6319 | 220.1 | 27 | 204.7 | 24 | 62.2 | 4.7 | 7.4 | 112.3 | 13.1 | 948.5 | -11.7018 | 0
305.1319 | 2018-11-01 15:10 | 43405.6389 | 225.2 | 25.1 | 211.1 | 23.9 | 62.7 | 5 | 7.7 | 110.9 | 12.9 | 948.4 | -12.8888 | 0
305.1389 | 2018-11-01 15:20 | 43405.6458 | 191.9 | 16.9 | 182.5 | 23.9 | 62.6 | 5.2 | 8.2 | 113 | 13.7 | 948.3 | -10.4693 | 0
305.1458 | 2018-11-01 15:30 | 43405.6528 | 160.3 | 20.6 | 150.7 | 23.7 | 62.3 | 5.6 | 9.7 | 108.5 | 12.3 | 948.3 | -9.8921 | 0
305.1528 | 2018-11-01 15:40 | 43405.6597 | 107.4 | 13.6 | 101.6 | 23.5 | 62.2 | 4.6 | 7.4 | 111.4 | 14 | 948.1 | -6.7241 | 0
305.1597 | 2018-11-01 15:50 | 43405.6667 | 94.4 | 9.7 | 90.4 | 23.2 | 63.3 | 5.6 | 8.4 | 116.4 | 13.5 | 948.1 | -5.9782 | 0
305.1667 | 2018-11-01 16:00 | 43405.6736 | 81.2 | 6.7 | 78.8 | 23.1 | 63.5 | 5.6 | 8.9 | 118.2 | 12.3 | 948 | -4.0062 | 0
305.1736 | 2018-11-01 16:10 | 43405.6806 | 66.1 | 2.5 | 65 | 22.9 | 64.7 | 4.7 | 8.2 | 120 | 11.9 | 948 | -3.2123 | 0
305.1806 | 2018-11-01 16:20 | 43405.6875 | 29.8 | 0 | 30.4 | 22.7 | 65.8 | 5.5 | 8.7 | 119.2 | 11 | 947.8 | 3.7406 | 0
305.1875 | 2018-11-01 16:30 | 43405.6944 | 35.6 | 0.5 | 36 | 22.5 | 67 | 4.7 | 8.7 | 120.2 | 9.7 | 947.8 | 3.6303 | 0
305.1944 | 2018-11-01 16:40 | 43405.7014 | 17.2 | 0 | 18.3 | 22.4 | 67.7 | 4.8 | 6.9 | 121 | 9.5 | 947.5 | 11.597 | 0
305.2014 | 2018-11-01 16:50 | 43405.7083 | 5 | 0 | 6.3 | 22.2 | 68.2 | 4.2 | 6.7 | 122 | 9.5 | 947.7 | 21.0042 | 0
305.2083 | 2018-11-01 17:00 | 43405.7153 | 0.8 | 0 | 1.9 | 22.1 | 68 | 5.1 | 8.7 | 119.2 | 10.6 | 947.8 | 37.3635 | 0
305.2153 | 2018-11-01 17:10 | 43405.7222 | 0 | 0 | 0 | 22.1 | 67.4 | 4.5 | 6.7 | 115.4 | 11.3 | 948.2 | 0 | 0
305.2222 | 2018-11-01 17:20 | 43405.7292 | 0 | 0 | 0 | 22 | 67.9 | 3.3 | 5.1 | 108.7 | 11.8 | 948.5 | 0 | 0
305.2292 | 2018-11-01 17:30 | 43405.7361 | 0 | 0 | 0 | 21.9 | 68.2 | 3.2 | 4.9 | 107.4 | 10.3 | 948.6 | 0 | 0
305.2361 | 2018-11-01 17:40 | 43405.7431 | 0 | 0 | 0 | 21.9 | 66.8 | 3.6 | 5.6 | 105.6 | 10.2 | 948.5 | 0 | 0
305.2431 | 2018-11-01 17:50 | 43405.75 | 0 | 0 | 0 | 21.9 | 65.3 | 3.9 | 7.4 | 108.3 | 14.8 | 948.6 | 0 | 0
305.25 | 2018-11-01 18:00 | 43405.7569 | 0 | 0 | 0 | 21.9 | 64.7 | 3 | 5.4 | 121 | 8.7 | 948.8 | 0 | 0
305.2569 | 2018-11-01 18:10 | 43405.7639 | 0 | 0 | 0 | 21.6 | 66 | 2.6 | 4.4 | 115.8 | 7.8 | 948.7 | 0 | 0
305.2639 | 2018-11-01 18:20 | 43405.7708 | 0 | 0 | 0 | 21.6 | 65.3 | 3.6 | 5.4 | 117.9 | 10 | 948.8 | 0 | 0
305.2708 | 2018-11-01 18:30 | 43405.7778 | 0 | 0 | 0 | 21.6 | 65.2 | 3.5 | 6.2 | 117.8 | 9.7 | 948.9 | 0 | 0
305.2778 | 2018-11-01 18:40 | 43405.7847 | 0 | 0 | 0 | 21.4 | 65.6 | 2.4 | 3.9 | 111.7 | 9.9 | 949.2 | 0 | 0
305.2847 | 2018-11-01 18:50 | 43405.7917 | 0 | 0 | 0 | 21.3 | 66.2 | 1 | 2.1 | 97.5 | 18.1 | 949.4 | 0 | 0
305.2917 | 2018-11-01 19:00 | 43405.7986 | 0 | 0 | 0 | 21.1 | 66.9 | 0.9 | 3.6 | 54.5 | 17.5 | 949.4 | 0 | 0
305.2986 | 2018-11-01 19:10 | 43405.8056 | 0 | 0 | 0 | 21.1 | 62.2 | 1.4 | 3.4 | 72 | 20.3 | 949.5 | 0 | 0
305.3056 | 2018-11-01 19:20 | 43405.8125 | 0 | 0 | 0 | 21.2 | 57.6 | 1.3 | 4.4 | 75.4 | 26.6 | 949.6 | 0 | 0
305.3125 | 2018-11-01 19:30 | 43405.8194 | 0 | 0 | 0 | 21.2 | 55.3 | 1.2 | 3.6 | 43.3 | 31.1 | 949.6 | 0 | 0
305.3194 | 2018-11-01 19:40 | 43405.8264 | 0 | 0 | 0 | 21.1 | 54.1 | 1.4 | 3.9 | 53.5 | 20.5 | 949.7 | 0 | 0
305.3264 | 2018-11-01 19:50 | 43405.8333 | 0 | 0 | 0 | 21 | 53.4 | 0.8 | 2.9 | 63.6 | 27.4 | 949.7 | 0 | 0
305.3333 | 2018-11-01 20:00 | 43405.8403 | 0 | 0 | 0 | 21 | 52 | 1.4 | 3.6 | 69 | 28.7 | 949.8 | 0 | 0
305.3403 | 2018-11-01 20:10 | 43405.8472 | 0 | 0 | 0 | 21 | 51.8 | 1.1 | 2.6 | 73.8 | 22.9 | 949.8 | 0 | 0
305.3472 | 2018-11-01 20:20 | 43405.8542 | 0 | 0 | 0 | 20.7 | 52.7 | 2 | 3.1 | 90.6 | 12.5 | 949.7 | 0 | 0
305.3542 | 2018-11-01 20:30 | 43405.8611 | 0 | 0 | 0 | 20.2 | 55 | 1.6 | 2.6 | 102.3 | 8.1 | 949.7 | 0 | 0
305.3611 | 2018-11-01 20:40 | 43405.8681 | 0 | 0 | 0 | 20.1 | 55.2 | 0.9 | 2.4 | 118.2 | 0.4 | 949.8 | 0 | 0
305.3681 | 2018-11-01 20:50 | 43405.875 | 0 | 0 | 0 | 20 | 55.7 | 0.5 | 1.9 | 87.4 | 2.7 | 949.9 | 0 | 0
305.375 | 2018-11-01 21:00 | 43405.8819 | 0 | 0 | 0 | 19.8 | 56.5 | 0.3 | 1.4 | 84.4 | 5.2 | 949.9 | 0 | 0
305.3819 | 2018-11-01 21:10 | 43405.8889 | 0 | 0 | 0 | 19.4 | 58.4 | 1.8 | 3.6 | 75.8 | 54.2 | 950 | 0 | 0
305.3889 | 2018-11-01 21:20 | 43405.8958 | 0 | 0 | 0 | 19.5 | 58 | 0.6 | 2.9 | 162 | 3.2 | 950.1 | 0 | 0
305.3958 | 2018-11-01 21:30 | 43405.9028 | 0 | 0 | 0 | 19.2 | 59.8 | 0.2 | 1.1 | 164 | 0.1 | 950.1 | 0 | 0
305.4028 | 2018-11-01 21:40 | 43405.9097 | 0 | 0 | 0 | 18.9 | 61.1 | 0.6 | 2.4 | 158.2 | 34.6 | 950.3 | 0 | 0
305.4097 | 2018-11-01 21:50 | 43405.9167 | 0 | 0 | 0 | 18.7 | 62 | 1.4 | 3.1 | 70.8 | 64.6 | 950.4 | 0 | 0
305.4167 | 2018-11-01 22:00 | 43405.9236 | 0 | 0 | 0 | 19 | 60.9 | 1.1 | 2.6 | 46.5 | 49 | 950.3 | 0 | 0
305.4236 | 2018-11-01 22:10 | 43405.9306 | 0 | 0 | 0 | 19 | 61.2 | 0.8 | 2.1 | 108.2 | 19.4 | 950.2 | 0 | 0
305.4306 | 2018-11-01 22:20 | 43405.9375 | 0 | 0 | 0 | 19 | 61.8 | 0 | 0 | 0 | 0 | 950.1 | 0 | 0
305.4375 | 2018-11-01 22:30 | 43405.9444 | 0 | 0 | 0 | 18.5 | 64.6 | 0 | 0.7 | 126.2 | 0 | 950 | 0 | 0
305.4444 | 2018-11-01 22:40 | 43405.9514 | 0 | 0 | 0 | 18.7 | 64.7 | 1.5 | 6.2 | 135 | 24.4 | 950.3 | 0 | 0
305.4514 | 2018-11-01 22:50 | 43405.9583 | 0 | 0 | 0 | 16.9 | 77.3 | 4.4 | 7.4 | 224.5 | 43 | 951.4 | 0 | 0
305.4583 | 2018-11-01 23:00 | 43405.9653 | 0 | 0 | 0 | 13.6 | 87.3 | 1.1 | 2.9 | 350.7 | 55.6 | 950.2 | 0 | 0
305.4653 | 2018-11-01 23:10 | 43405.9722 | 0 | 0 | 0 | 13.5 | 89.3 | 0.7 | 2.4 | 64.5 | 13.2 | 949.5 | 0 | 0
305.4722 | 2018-11-01 23:20 | 43405.9792 | 0 | 0 | 0 | 13.7 | 90.1 | 0.9 | 1.6 | 314.3 | 14.3 | 949.4 | 0 | 0
305.4792 | 2018-11-01 23:30 | 43405.9861 | 0 | 0 | 0 | 13.8 | 90.6 | 2.6 | 4.6 | 357.5 | 32.9 | 949.6 | 0 | 0
305.4861 | 2018-11-01 23:40 | 43405.9931 | 0 | 0 | 0 | 13.9 | 90.4 | 2.7 | 3.9 | 331.9 | 43.5 | 949.6 | 0 | 0
305.4931 | 2018-11-01 23:50 | 43406 | 0 | 0 | 0 | 14.3 | 90.5 | 2.4 | 4.9 | 68.4 | 39.3 | 949.2 | 0 | 0
305.5 | 2018-11-02 | 43406.0069 | 0 | 0 | 0 | 15 | 88.6 | 0.9 | 3.6 | 76.7 | 18.6 | 949.1 | 0 | 0
305.5069 | 2018-11-02 00:10 | 43406.0139 | 0 | 0 | 0 | 14.8 | 89.9 | 2.3 | 4.1 | 1.8 | 35.5 | 949 | 0 | 0
305.5139 | 2018-11-02 00:20 | 43406.0208 | 0 | 0 | 0 | 14.8 | 90.7 | 1.9 | 4.6 | 22.9 | 20.7 | 949.1 | 0 | 0
305.5208 | 2018-11-02 00:30 | 43406.0278 | 0 | 0 | 0 | 15.1 | 89.4 | 1.4 | 3.1 | 23.8 | 15.4 | 949.4 | 0 | 0
305.5278 | 2018-11-02 00:40 | 43406.0347 | 0 | 0 | 0 | 15.2 | 88.5 | 1.4 | 2.6 | 90.2 | 12.2 | 949.6 | 0 | 0
305.5347 | 2018-11-02 00:50 | 43406.0417 | 0 | 0 | 0 | 15.2 | 88.4 | 1.2 | 2.1 | 43.2 | 37.6 | 949.8 | 0 | 0
305.5417 | 2018-11-02 01:00 | 43406.0486 | 0 | 0 | 0 | 15.1 | 88.5 | 0.6 | 2.1 | 320.5 | 16.7 | 949.6 | 0 | 0
305.5486 | 2018-11-02 01:10 | 43406.0556 | 0 | 0 | 0 | 15.1 | 87.8 | 1.3 | 3.4 | 42.6 | 20.6 | 949.5 | 0 | 0
305.5556 | 2018-11-02 01:20 | 43406.0625 | 0 | 0 | 0 | 15.1 | 87.5 | 3.3 | 6.4 | 36.2 | 23.7 | 949.4 | 0 | 0
305.5625 | 2018-11-02 01:30 | 43406.0694 | 0 | 0 | 0 | 15.1 | 87.8 | 2.4 | 6.2 | 53.8 | 28.4 | 949.1 | 0 | 0
305.5694 | 2018-11-02 01:40 | 43406.0764 | 0 | 0 | 0 | 15.1 | 87.5 | 1.9 | 4.4 | 95 | 38.1 | 949.1 | 0 | 0
305.5764 | 2018-11-02 01:50 | 43406.0833 | 0 | 0 | 0 | 15.1 | 87.4 | 1.5 | 3.4 | 92.6 | 16.3 | 949.3 | 0 | 0
305.5833 | 2018-11-02 02:00 | 43406.0903 | 0 | 0 | 0 | 14.9 | 89.1 | 2.1 | 3.6 | 96.6 | 27.1 | 949.2 | 0 | 0
305.5903 | 2018-11-02 02:10 | 43406.0972 | 0 | 0 | 0 | 14.9 | 88.2 | 2.1 | 4.1 | 30.6 | 29.4 | 949.1 | 0 | 0
305.5972 | 2018-11-02 02:20 | 43406.1042 | 0 | 0 | 0 | 14.7 | 87.9 | 2.7 | 4.4 | 22.7 | 15.7 | 949.1 | 0 | 0
305.6042 | 2018-11-02 02:30 | 43406.1111 | 0 | 0 | 0 | 14.5 | 88.8 | 1.2 | 4.1 | 74.4 | 23.6 | 949 | 0 | 0
305.6111 | 2018-11-02 02:40 | 43406.1181 | 0 | 0 | 0 | 14.4 | 88.8 | 0.9 | 2.6 | 55.4 | 22.3 | 949 | 0 | 0
305.6181 | 2018-11-02 02:50 | 43406.125 | 0 | 0 | 0 | 14.5 | 88.1 | 1.3 | 3.1 | 37.8 | 24.7 | 949 | 0 | 0
305.625 | 2018-11-02 03:00 | 43406.1319 | 0 | 0 | 0 | 14.1 | 89.4 | 2.1 | 3.4 | 22.5 | 21.6 | 948.8 | 0 | 0
305.6319 | 2018-11-02 03:10 | 43406.1389 | 0 | 0 | 0 | 14.1 | 89.8 | 2.1 | 4.6 | 46.1 | 25.5 | 948.6 | 0 | 0
305.6389 | 2018-11-02 03:20 | 43406.1458 | 0 | 0 | 0 | 14.3 | 87.9 | 1.1 | 3.6 | 47.2 | 21.2 | 948.6 | 0 | 0
305.6458 | 2018-11-02 03:30 | 43406.1528 | 0 | 0 | 0 | 14.3 | 87.1 | 1.2 | 2.9 | 34.3 | 11.5 | 948.6 | 0 | 0
305.6528 | 2018-11-02 03:40 | 43406.1597 | 0 | 0 | 0 | 14.1 | 87.9 | 0.8 | 2.4 | 41.7 | 16.2 | 948.6 | 0 | 0
305.6597 | 2018-11-02 03:50 | 43406.1667 | 0 | 0 | 0 | 14.3 | 88.1 | 1.6 | 3.6 | 90.2 | 12 | 948.7 | 0 | 0
305.6667 | 2018-11-02 04:00 | 43406.1736 | 0 | 0 | 0 | 14.4 | 87.8 | 2.5 | 3.9 | 124.5 | 14.6 | 948.9 | 0 | 0
305.6736 | 2018-11-02 04:10 | 43406.1806 | 0 | 0 | 0 | 14.8 | 84.6 | 2.9 | 4.1 | 123.7 | 5.7 | 949 | 0 | 0
305.6806 | 2018-11-02 04:20 | 43406.1875 | 0 | 0 | 0 | 14.9 | 82.9 | 2.2 | 4.1 | 101.6 | 24.4 | 949.1 | 0 | 0
305.6875 | 2018-11-02 04:30 | 43406.1944 | 0 | 0 | 0 | 15 | 81.1 | 2.6 | 4.9 | 91.5 | 29.6 | 949.2 | 0 | 0
305.6944 | 2018-11-02 04:40 | 43406.2014 | 0 | 0 | 0 | 15.1 | 79.1 | 2.4 | 4.4 | 32.3 | 19.1 | 949.2 | 0 | 0
305.7014 | 2018-11-02 04:50 | 43406.2083 | 0 | 0 | 0 | 15.3 | 77.8 | 2 | 4.6 | 41.3 | 20.9 | 949.3 | 0 | 0
305.7083 | 2018-11-02 05:00 | 43406.2153 | 0 | 0 | 0 | 15.2 | 78.4 | 2.2 | 4.9 | 48.5 | 33.8 | 949.5 | 0 | 0
305.7153 | 2018-11-02 05:10 | 43406.2222 | 0 | 0 | 0 | 15.1 | 79.1 | 1.7 | 4.9 | 68.3 | 30.6 | 949.5 | 0 | 0
305.7222 | 2018-11-02 05:20 | 43406.2292 | 0 | 0 | 0 | 15.1 | 79.7 | 0.9 | 2.9 | 51 | 22.1 | 949.5 | 0 | 0
305.7292 | 2018-11-02 05:30 | 43406.2361 | 0 | 0 | 0 | 15 | 80 | 1.9 | 3.9 | 75.5 | 48.6 | 949.6 | 0 | 0
305.7361 | 2018-11-02 05:40 | 43406.2431 | 0 | 0 | 0 | 14.9 | 82.6 | 1.7 | 3.4 | 106.4 | 21.9 | 949.7 | 0 | 0
305.7431 | 2018-11-02 05:50 | 43406.25 | 0 | 0 | 0 | 14.8 | 84.2 | 1 | 2.1 | 100.8 | 12.4 | 949.6 | 0 | 0
305.75 | 2018-11-02 06:00 | 43406.2569 | 0 | 0 | 0 | 14.7 | 84.8 | 1.1 | 2.4 | 36 | 14.4 | 949.5 | 0 | 0
305.7569 | 2018-11-02 06:10 | 43406.2639 | 0 | 0 | 0 | 14.4 | 85.4 | 1.5 | 2.4 | 326.5 | 45.4 | 949.5 | 0 | 0
305.7639 | 2018-11-02 06:20 | 43406.2708 | 0 | 0 | 0 | 14.6 | 85.6 | 3.3 | 6.7 | 204.8 | 10.7 | 949.8 | 0 | 0
305.7708 | 2018-11-02 06:30 | 43406.2778 | 0 | 0 | 0 | 14.8 | 85.5 | 2.6 | 5.4 | 227.5 | 28.8 | 949.9 | 0 | 0
305.7778 | 2018-11-02 06:40 | 43406.2847 | 0.5 | 0 | 0.9 | 14.8 | 84.8 | 0.8 | 3.4 | 236.5 | 54.4 | 949.6 | 8.0839 | 0
305.7847 | 2018-11-02 06:50 | 43406.2917 | 2.1 | 0 | 2.8 | 14.7 | 85.3 | 0.9 | 2.6 | 314.4 | 44.7 | 949.4 | 8.5157 | 0
305.7917 | 2018-11-02 07:00 | 43406.2986 | 8.8 | 0 | 9.5 | 14.5 | 86.9 | 2.4 | 3.6 | 13.7 | 33.9 | 949.4 | 6.0827 | 0
305.7986 | 2018-11-02 07:10 | 43406.3056 | 19.7 | 0 | 20.3 | 14.5 | 87.4 | 1 | 2.6 | 303.8 | 14.7 | 949.7 | 4.0617 | 0
305.8056 | 2018-11-02 07:20 | 43406.3125 | 32.7 | 0 | 32.6 | 14.6 | 87 | 1.3 | 2.6 | 245.4 | 39.7 | 949.9 | -0.55568 | 0
305.8125 | 2018-11-02 07:30 | 43406.3194 | 46.7 | 0 | 46.1 | 14.8 | 87 | 2.1 | 3.4 | 182.7 | 6.3 | 950.1 | -2.8346 | 0
305.8194 | 2018-11-02 07:40 | 43406.3264 | 54.7 | 0 | 53.7 | 14.9 | 85.3 | 2.6 | 4.1 | 196.4 | 12.4 | 950.4 | -4.1192 | 0
305.8264 | 2018-11-02 07:50 | 43406.3333 | 56.6 | 6.8 | 53.7 | 15 | 85.4 | 1.7 | 3.4 | 228.9 | 19.7 | 950.7 | -3.8162 | 0
305.8333 | 2018-11-02 08:00 | 43406.3403 | 55.8 | 0 | 55.1 | 15 | 85.7 | 2 | 4.4 | 235.9 | 22.2 | 951 | -2.3117 | 0
305.8403 | 2018-11-02 08:10 | 43406.3472 | 55.7 | 0 | 54.8 | 15 | 84.1 | 2.1 | 3.4 | 236.6 | 34.1 | 951.1 | -2.7139 | 0
305.8472 | 2018-11-02 08:20 | 43406.3542 | 60 | 0 | 59.5 | 15.2 | 82.3 | 1.3 | 3.1 | 17.9 | 42 | 951.1 | -1.3906 | 0
305.8542 | 2018-11-02 08:30 | 43406.3611 | 149.2 | 24.1 | 136.4 | 15.3 | 82.9 | 2.6 | 3.6 | 341 | 26.8 | 951.2 | -9.0136 | 0
305.8611 | 2018-11-02 08:40 | 43406.3681 | 245.3 | 118.5 | 185.3 | 16.1 | 80 | 0.6 | 2.4 | 301.1 | 26.4 | 951.8 | -26.9394 | 0
305.8681 | 2018-11-02 08:50 | 43406.375 | 219.5 | 78.9 | 177.2 | 16.8 | 76.6 | 0.6 | 1.9 | 243.4 | 25 | 952.2 | -17.7875 | 0
305.875 | 2018-11-02 09:00 | 43406.3819 | 226 | 85.7 | 177.7 | 16.8 | 74.6 | 0.9 | 1.9 | 285.1 | 5.2 | 952.4 | -18.9934 | 0
305.8819 | 2018-11-02 09:10 | 43406.3889 | 143.5 | 0 | 141.3 | 16.9 | 74.1 | 0.4 | 1.9 | 314.2 | 6.3 | 952.6 | -4.5449 | 0
305.8889 | 2018-11-02 09:20 | 43406.3958 | 162.3 | 0.7 | 159.8 | 16.8 | 75.6 | 0.6 | 1.9 | 324.8 | 12.5 | 952.7 | -4.2447 | 0
305.8958 | 2018-11-02 09:30 | 43406.4028 | 231.4 | 8.7 | 223.5 | 16.9 | 74.1 | 0 | 0.4 | 346.8 | 0 | 952.8 | -6.3221 | 0
305.9028 | 2018-11-02 09:40 | 43406.4097 | 306.8 | 113 | 233.4 | 17.6 | 68.2 | 0.2 | 1.4 | 88.1 | 25.6 | 953.1 | -21.6965 | 0
305.9097 | 2018-11-02 09:50 | 43406.4167 | 353.2 | 151.8 | 251.9 | 17.7 | 67.8 | 0.8 | 2.1 | 136.7 | 10.6 | 953.5 | -28.2367 | 0
305.9167 | 2018-11-02 10:00 | 43406.4236 | 359.3 | 145.1 | 259.5 | 17.8 | 68.8 | 0.9 | 2.4 | 147.3 | 8.6 | 952.6 | -27.2482 | 0
305.9236 | 2018-11-02 10:10 | 43406.4306 | 385.5 | 165.6 | 269.1 | 18 | 68.7 | 1.1 | 2.6 | 169.6 | 13.6 | 952.5 | -30.33 | 0
305.9306 | 2018-11-02 10:20 | 43406.4375 | 398.7 | 151.8 | 289.6 | 18.5 | 66.1 | 0.6 | 2.1 | 170.7 | 9.9 | 952.5 | -27.7229 | 0
305.9375 | 2018-11-02 10:30 | 43406.4444 | 425.4 | 161.4 | 307 | 18.5 | 66 | 1.1 | 2.4 | 156.4 | 13.7 | 952.5 | -29.5888 | 0
305.9444 | 2018-11-02 10:40 | 43406.4514 | 432.3 | 128.6 | 334.9 | 18.3 | 65.4 | 1.6 | 2.9 | 134 | 15.6 | 952.5 | -25.8328 | 0
305.9514 | 2018-11-02 10:50 | 43406.4583 | 429.4 | 103.8 | 349.1 | 18.4 | 65.7 | 1.6 | 3.1 | 114.9 | 21.7 | 952.3 | -21.6704 | 0
305.9583 | 2018-11-02 11:00 | 43406.4653 | 386.5 | 66.2 | 333.4 | 18.6 | 66.2 | 1.7 | 2.9 | 139 | 14.2 | 952.3 | -15.7694 | 0
305.9653 | 2018-11-02 11:10 | 43406.4722 | 400.2 | 50.8 | 357.4 | 18.5 | 66.2 | 2.8 | 4.1 | 123.4 | 10.8 | 952.2 | -14.6319 | 0
305.9722 | 2018-11-02 11:20 | 43406.4792 | 468.5 | 93 | 393.1 | 18.6 | 66.1 | 2.8 | 4.1 | 120.6 | 13.8 | 952 | -21.4306 | 0
305.9792 | 2018-11-02 11:30 | 43406.4861 | 531.2 | 163.2 | 401.7 | 19 | 65.4 | 2.7 | 4.1 | 123 | 15.7 | 951.9 | -32.3622 | 0
305.9861 | 2018-11-02 11:40 | 43406.4931 | 516.4 | 176.2 | 376.8 | 19 | 64.7 | 2.8 | 5.1 | 116 | 12.5 | 951.8 | -34.0583 | 0
305.9931 | 2018-11-02 11:50 | 43406.5 | 541.5 | 186.9 | 394.1 | 19.2 | 62.5 | 2 | 4.1 | 110.5 | 20.7 | 951.6 | -35.0324 | 0
306 | 2018-11-02 12:00 | 43406.5069 | 507 | 186.1 | 361.1 | 19.5 | 60.7 | 1.5 | 4.1 | 94.5 | 20.1 | 951.5 | -34.0081 | 0
306.0069 | 2018-11-02 12:10 | 43406.5139 | 508.1 | 193.6 | 357.1 | 19.8 | 60.4 | 1.6 | 3.4 | 125.2 | 17.5 | 951.4 | -35.1819 | 0
306.0139 | 2018-11-02 12:20 | 43406.5208 | 492.4 | 187 | 347.3 | 19.6 | 60.6 | 1.7 | 3.4 | 109.2 | 17.1 | 951.2 | -34.3052 | 0
306.0208 | 2018-11-02 12:30 | 43406.5278 | 456.9 | 149.2 | 342.1 | 19.7 | 59.8 | 1.8 | 3.4 | 85.3 | 22.4 | 951.1 | -27.4754 | 0
306.0278 | 2018-11-02 12:40 | 43406.5347 | 342 | 37.6 | 312 | 19.7 | 59.1 | 0.9 | 2.1 | 85 | 14.6 | 950.9 | -9.1 | 0
306.0347 | 2018-11-02 12:50 | 43406.5417 | 265.2 | 1.2 | 262.6 | 19.8 | 58.5 | 0.3 | 1.4 | 119.7 | 10.3 | 950.7 | -2.904 | 0
306.0417 | 2018-11-02 13:00 | 43406.5486 | 207.8 | 0.6 | 206.5 | 19.7 | 60 | 1 | 2.6 | 77.5 | 32.1 | 950.5 | -1.4861 | 0
306.0486 | 2018-11-02 13:10 | 43406.5556 | 206.6 | 10.6 | 198 | 19.8 | 60 | 0 | 1.1 | 3.2 | 0 | 950.2 | -3.4663 | 0
306.0556 | 2018-11-02 13:20 | 43406.5625 | 183.9 | 1.5 | 181.8 | 19.9 | 57.2 | 0.4 | 1.9 | 23.6 | 10.7 | 950.1 | -2.0107 | 0
306.0625 | 2018-11-02 13:30 | 43406.5694 | 177.9 | 1.3 | 175.9 | 19.9 | 57.9 | 0.1 | 1.1 | 56.3 | 3.5 | 950.1 | -2.1274 | 0
306.0694 | 2018-11-02 13:40 | 43406.5764 | 119.8 | 0 | 118.8 | 19.8 | 58.2 | 0.7 | 1.9 | 129.1 | 18 | 950 | -1.762 | 0
306.0764 | 2018-11-02 13:50 | 43406.5833 | 77.3 | 0 | 77.1 | 19.4 | 61.1 | 1 | 2.1 | 158.4 | 10.2 | 950 | -0.36352 | 0
306.0833 | 2018-11-02 14:00 | 43406.5903 | 64.5 | 0 | 64.4 | 19.2 | 61.9 | 0.9 | 1.6 | 178.5 | 1.1 | 950 | -0.18814 | 0
306.0903 | 2018-11-02 14:10 | 43406.5972 | 57.3 | 0 | 57.5 | 19.2 | 61.9 | 0.4 | 1.9 | 178.1 | 0.4 | 950 | 0.39095 | 0
306.0972 | 2018-11-02 14:20 | 43406.6042 | 42.6 | 0 | 42.5 | 19.3 | 62.3 | 0.5 | 1.9 | 189.3 | 5.3 | 950 | -0.20392 | 0
306.1042 | 2018-11-02 14:30 | 43406.6111 | 77.6 | 0 | 76.5 | 19.3 | 62.6 | 0.2 | 1.6 | 196.2 | 2.4 | 949.8 | -2.3504 | 0
306.1111 | 2018-11-02 14:40 | 43406.6181 | 99.8 | 0 | 99.2 | 19.1 | 64.3 | 1.7 | 3.1 | 148.1 | 12.2 | 949.7 | -1.3499 | 0
306.1181 | 2018-11-02 14:50 | 43406.625 | 93.6 | 0 | 93.6 | 18.9 | 66.1 | 2.3 | 5.9 | 136.4 | 11.1 | 949.7 | 0 | 0
306.125 | 2018-11-02 15:00 | 43406.6319 | 56.4 | 0 | 57 | 18.3 | 70.4 | 1.9 | 4.1 | 115.7 | 16.3 | 949.6 | 1.5223 | 0
306.1319 | 2018-11-02 15:10 | 43406.6389 | 21.8 | 0 | 22.9 | 17.9 | 72.5 | 2.9 | 6.9 | 109.2 | 8.3 | 949.5 | 2.9938 | 0
306.1389 | 2018-11-02 15:20 | 43406.6458 | 14.9 | 0 | 16.2 | 17.4 | 69.9 | 3.5 | 6.2 | 114.4 | 14.6 | 949.5 | 3.8263 | 0
306.1458 | 2018-11-02 15:30 | 43406.6528 | 20.8 | 0 | 21.7 | 17.1 | 71 | 1.9 | 4.1 | 110.2 | 13 | 949.7 | 2.8922 | 0
306.1528 | 2018-11-02 15:40 | 43406.6597 | 29 | 0 | 29.8 | 17.1 | 71.9 | 1.7 | 2.6 | 104.5 | 4.9 | 949.7 | 2.8392 | 0
306.1597 | 2018-11-02 15:50 | 43406.6667 | 16.5 | 0 | 17.5 | 17.2 | 71.8 | 1 | 2.4 | 99.3 | 7.5 | 949.7 | 3.9751 | 0
306.1667 | 2018-11-02 16:00 | 43406.6736 | 4.9 | 0 | 5.8 | 17.2 | 72.8 | 0.1 | 1.6 | 97.1 | 0 | 949.7 | 4.0787 | 0
306.1736 | 2018-11-02 16:10 | 43406.6806 | 7.8 | 0 | 8.5 | 17.3 | 73.5 | 0 | 1.1 | 23.3 | 3.5 | 949.7 | 3.7016 | 0
306.1806 | 2018-11-02 16:20 | 43406.6875 | 33.5 | 0 | 33.2 | 17.1 | 76 | 0.1 | 1.9 | 18.7 | 0.7 | 949.7 | -1.9108 | 0
306.1875 | 2018-11-02 16:30 | 43406.6944 | 36.5 | 0 | 36 | 16.8 | 78.4 | 1.2 | 3.1 | 48.7 | 14.9 | 949.3 | -4.0176 | 0
306.1944 | 2018-11-02 16:40 | 43406.7014 | 16.9 | 0 | 17 | 16.4 | 81 | 1.3 | 3.6 | 46 | 15.6 | 949.1 | 1.0916 | 0
306.2014 | 2018-11-02 16:50 | 43406.7083 | 3.8 | 0 | 4.2 | 16.2 | 82.7 | 0.3 | 2.9 | 31.6 | 5.1 | 949.3 | 6.8047 | 0
306.2083 | 2018-11-02 17:00 | 43406.7153 | 0.6 | 0 | 0.8 | 16 | 84.4 | 0.3 | 1.4 | 316.3 | 1.2 | 949.5 | 7.5318 | 0
306.2153 | 2018-11-02 17:10 | 43406.7222 | 0 | 0 | 0 | 15.8 | 85.1 | 0 | 0 | 0 | 0 | 949.5 | 0 | 0
306.2222 | 2018-11-02 17:20 | 43406.7292 | 0 | 0 | 0 | 15.6 | 84.9 | 0 | 0.7 | 42 | 0 | 949.4 | 0 | 0
306.2292 | 2018-11-02 17:30 | 43406.7361 | 0 | 0 | 0 | 15.7 | 85 | 0.2 | 1.4 | 14.6 | 2.4 | 949.3 | 0 | 0
306.2361 | 2018-11-02 17:40 | 43406.7431 | 0 | 0 | 0 | 15.4 | 86.7 | 0.1 | 1.1 | 11.1 | 0.6 | 949.3 | 0 | 0
306.2431 | 2018-11-02 17:50 | 43406.75 | 0 | 0 | 0 | 15.5 | 86.7 | 0 | 0 | 0 | 0 | 949.3 | 0 | 0
306.25 | 2018-11-02 18:00 | 43406.7569 | 0 | 0 | 0 | 15.5 | 86.8 | 0.4 | 2.1 | 114.3 | 12.5 | 949.3 | 0 | 0
306.2569 | 2018-11-02 18:10 | 43406.7639 | 0 | 0 | 0 | 15.4 | 87.4 | 0.4 | 1.6 | 34.6 | 10.6 | 949.3 | 0 | 0
306.2639 | 2018-11-02 18:20 | 43406.7708 | 0 | 0 | 0 | 14.7 | 89 | 1.3 | 2.1 | 28.9 | 17.9 | 949.2 | 0 | 0
306.2708 | 2018-11-02 18:30 | 43406.7778 | 0 | 0 | 0 | 14.4 | 88.5 | 0.7 | 2.1 | 9.2 | 12.3 | 949.2 | 0 | 0
306.2778 | 2018-11-02 18:40 | 43406.7847 | 0 | 0 | 0 | 14.5 | 87.4 | 0.4 | 1.9 | 32.1 | 10.2 | 949.1 | 0 | 0
306.2847 | 2018-11-02 18:50 | 43406.7917 | 0 | 0 | 0 | 14.8 | 85.1 | 0.4 | 1.6 | 343.6 | 10.5 | 949.1 | 0 | 0
306.2917 | 2018-11-02 19:00 | 43406.7986 | 0 | 0 | 0 | 15.1 | 82.8 | 1.3 | 2.1 | 339.9 | 8.7 | 949.1 | 0 | 0
306.2986 | 2018-11-02 19:10 | 43406.8056 | 0 | 0 | 0 | 14.8 | 85.1 | 0.6 | 2.4 | 11.8 | 20 | 949.1 | 0 | 0
306.3056 | 2018-11-02 19:20 | 43406.8125 | 0 | 0 | 0 | 14.9 | 85.9 | 0.1 | 1.4 | 37.5 | 5.4 | 949.1 | 0 | 0
306.3125 | 2018-11-02 19:30 | 43406.8194 | 0 | 0 | 0 | 14.8 | 86.6 | 0.3 | 1.9 | 40.2 | 12.7 | 949.1 | 0 | 0
306.3194 | 2018-11-02 19:40 | 43406.8264 | 0 | 0 | 0 | 14.8 | 85.7 | 0 | 1.1 | 340.2 | 0 | 949.2 | 0 | 0
306.3264 | 2018-11-02 19:50 | 43406.8333 | 0 | 0 | 0 | 14.6 | 85.8 | 0 | 0 | 0 | 0 | 949.2 | 0 | 0
306.3333 | 2018-11-02 20:00 | 43406.8403 | 0 | 0 | 0 | 14.5 | 87.5 | 0 | 0 | 0 | 0 | 949.3 | 0 | 0
306.3403 | 2018-11-02 20:10 | 43406.8472 | 0 | 0 | 0 | 14.3 | 88.1 | 0 | 0.4 | 10.7 | 0 | 949.3 | 0 | 0
306.3472 | 2018-11-02 20:20 | 43406.8542 | 0 | 0 | 0 | 14.2 | 88.7 | 0.1 | 1.4 | 61.4 | 2 | 949.3 | 0 | 0
306.3542 | 2018-11-02 20:30 | 43406.8611 | 0 | 0 | 0 | 14.3 | 89.1 | 0.1 | 1.1 | 82.4 | 0 | 949.2 | 0 | 0
306.3611 | 2018-11-02 20:40 | 43406.8681 | 0 | 0 | 0 | 14 | 89.6 | 0 | 1.4 | 65.6 | 1.9 | 949.2 | 0 | 0
306.3681 | 2018-11-02 20:50 | 43406.875 | 0 | 0 | 0 | 13.8 | 90.1 | 0 | 0 | 0 | 0 | 949.3 | 0 | 0
306.375 | 2018-11-02 21:00 | 43406.8819 | 0 | 0 | 0 | 13.9 | 90 | 0 | 0 | 0 | 0 | 949.3 | 0 | 0
306.3819 | 2018-11-02 21:10 | 43406.8889 | 0 | 0 | 0 | 13.9 | 89.3 | 0 | 0 | 0 | 0 | 949.3 | 0 | 0
306.3889 | 2018-11-02 21:20 | 43406.8958 | 0 | 0 | 0 | 14.1 | 88.3 | 0 | 0 | 0 | 0 | 949.3 | 0 | 0
306.3958 | 2018-11-02 21:30 | 43406.9028 | 0 | 0 | 0 | 14.1 | 87.4 | 0 | 0.7 | 47.5 | 0 | 949.3 | 0 | 0
306.4028 | 2018-11-02 21:40 | 43406.9097 | 0 | 0 | 0 | 14 | 87.4 | 0 | 1.1 | 38.8 | 0.7 | 949.2 | 0 | 0
306.4097 | 2018-11-02 21:50 | 43406.9167 | 0 | 0 | 0 | 13.9 | 87.5 | 0 | 0.7 | 34.5 | 0 | 949.2 | 0 | 0
306.4167 | 2018-11-02 22:00 | 43406.9236 | 0 | 0 | 0 | 13.7 | 88.2 | 0.3 | 1.6 | 32.5 | 7.6 | 949.1 | 0 | 0
306.4236 | 2018-11-02 22:10 | 43406.9306 | 0 | 0 | 0 | 13.5 | 88.7 | 0.1 | 1.1 | 19.4 | 8 | 949 | 0 | 0
306.4306 | 2018-11-02 22:20 | 43406.9375 | 0 | 0 | 0 | 13.4 | 89.5 | 0.5 | 1.9 | 15 | 19.6 | 948.9 | 0 | 0
306.4375 | 2018-11-02 22:30 | 43406.9444 | 0 | 0 | 0 | 13.1 | 89.9 | 0.1 | 1.4 | 41.4 | 0 | 948.8 | 0 | 0
306.4444 | 2018-11-02 22:40 | 43406.9514 | 0 | 0 | 0 | 13.1 | 90.1 | 0 | 0 | 0 | 0 | 948.7 | 0 | 0
306.4514 | 2018-11-02 22:50 | 43406.9583 | 0 | 0 | 0 | 13.3 | 89.8 | 0.8 | 2.1 | 330.2 | 5 | 948.6 | 0 | 0
306.4583 | 2018-11-02 23:00 | 43406.9653 | 0 | 0 | 0 | 13.4 | 88.4 | 0.5 | 1.9 | 329.3 | 3.1 | 948.5 | 0 | 0
306.4653 | 2018-11-02 23:10 | 43406.9722 | 0 | 0 | 0 | 13.4 | 87.2 | 0.5 | 1.9 | 323.8 | 2.9 | 948.5 | 0 | 0
306.4722 | 2018-11-02 23:20 | 43406.9792 | 0 | 0 | 0 | 13.4 | 86.3 | 0.1 | 1.9 | 325 | 0.6 | 948.5 | 0 | 0
306.4792 | 2018-11-02 23:30 | 43406.9861 | 0 | 0 | 0 | 13 | 88.8 | 0 | 0 | 0 | 0 | 948.4 | 0 | 0
306.4861 | 2018-11-02 23:40 | 43406.9931 | 0 | 0 | 0 | 13 | 89.2 | 0.4 | 1.6 | 66.1 | 5.6 | 948.3 | 0 | 0
306.4931 | 2018-11-02 23:50 | 43407 | 0 | 0 | 0 | 12.8 | 90.5 | 0.2 | 1.6 | 88 | 3.3 | 948.3 | 0 | 0
306.5 | 2018-11-03 | 43407.0069 | 0 | 0 | 0 | 12.6 | 91.7 | 0 | 1.1 | 108.2 | 0 | 948.2 | 0 | 0
306.5069 | 2018-11-03 00:10 | 43407.0139 | 0 | 0 | 0 | 12.4 | 91.8 | 0 | 0 | 0 | 0 | 948.1 | 0 | 0
306.5139 | 2018-11-03 00:20 | 43407.0208 | 0 | 0 | 0 | 12.2 | 92.7 | 0 | 0.7 | 107.7 | 0 | 948.2 | 0 | 0
306.5208 | 2018-11-03 00:30 | 43407.0278 | 0 | 0 | 0 | 12.6 | 91.8 | 0 | 0.7 | 107.7 | 0 | 948.3 | 0 | 0
306.5278 | 2018-11-03 00:40 | 43407.0347 | 0 | 0 | 0 | 12.8 | 90.2 | 1.1 | 3.1 | 304.2 | 12.5 | 948.3 | 0 | 0
306.5347 | 2018-11-03 00:50 | 43407.0417 | 0 | 0 | 0 | 13 | 86.9 | 0.9 | 2.1 | 303.4 | 12.9 | 948.3 | 0 | 0
306.5417 | 2018-11-03 01:00 | 43407.0486 | 0 | 0 | 0 | 13.2 | 84 | 0.6 | 2.1 | 318.1 | 3.9 | 948.1 | 0 | 0
306.5486 | 2018-11-03 01:10 | 43407.0556 | 0 | 0 | 0 | 13.4 | 82.2 | 1.4 | 2.4 | 303.1 | 10.6 | 948.1 | 0 | 0
306.5556 | 2018-11-03 01:20 | 43407.0625 | 0 | 0 | 0 | 13.4 | 81.4 | 1.7 | 3.1 | 298.6 | 10.3 | 948.2 | 0 | 0
306.5625 | 2018-11-03 01:30 | 43407.0694 | 0 | 0 | 0 | 13.7 | 79.4 | 2.2 | 4.6 | 275.2 | 19.1 | 948.2 | 0 | 0
306.5694 | 2018-11-03 01:40 | 43407.0764 | 0 | 0 | 0 | 14.2 | 75.9 | 4.8 | 8.2 | 251.5 | 16.5 | 948.4 | 0 | 0
306.5764 | 2018-11-03 01:50 | 43407.0833 | 0 | 0 | 0 | 13.7 | 80.8 | 4.9 | 8.2 | 263.3 | 18 | 948.2 | 0 | 0
306.5833 | 2018-11-03 02:00 | 43407.0903 | 0 | 0 | 0 | 13.4 | 82.8 | 4.7 | 7.7 | 266.9 | 18 | 948.1 | 0 | 0
306.5903 | 2018-11-03 02:10 | 43407.0972 | 0 | 0 | 0 | 13.2 | 83.8 | 4.6 | 8.4 | 264.5 | 18.8 | 948.2 | 0 | 0
306.5972 | 2018-11-03 02:20 | 43407.1042 | 0 | 0 | 0 | 13.4 | 83.9 | 3.8 | 7.4 | 265.9 | 17.1 | 948.2 | 0 | 0
306.6042 | 2018-11-03 02:30 | 43407.1111 | 0 | 0 | 0 | 13.6 | 82.8 | 4 | 6.9 | 257.7 | 17.8 | 948.2 | 0 | 0
306.6111 | 2018-11-03 02:40 | 43407.1181 | 0 | 0 | 0 | 13.5 | 83.7 | 3.5 | 6.7 | 269.7 | 20.6 | 948.2 | 0 | 0
306.6181 | 2018-11-03 02:50 | 43407.125 | 0 | 0 | 0 | 13.8 | 81.9 | 3.1 | 6.7 | 306.5 | 27.9 | 947.5 | 0 | 0
306.625 | 2018-11-03 03:00 | 43407.1319 | 0 | 0 | 0 | 14.2 | 76.3 | 5.4 | 9.4 | 294.5 | 18.2 | 947 | 0 | 0
306.6319 | 2018-11-03 03:10 | 43407.1389 | 0 | 0 | 0 | 14.4 | 72.6 | 5.6 | 8.4 | 285.7 | 17.1 | 947 | 0 | 0
306.6389 | 2018-11-03 03:20 | 43407.1458 | 0 | 0 | 0 | 14.5 | 71.9 | 4.4 | 8.2 | 270 | 16.8 | 947.2 | 0 | 0
306.6458 | 2018-11-03 03:30 | 43407.1528 | 0 | 0 | 0 | 14.3 | 73.3 | 2.3 | 5.6 | 259 | 28 | 947.6 | 0 | 0
306.6528 | 2018-11-03 03:40 | 43407.1597 | 0 | 0 | 0 | 14.2 | 74.8 | 2.1 | 4.9 | 207.5 | 9.7 | 948 | 0 | 0
306.6597 | 2018-11-03 03:50 | 43407.1667 | 0 | 0 | 0 | 13.6 | 78.3 | 3.4 | 5.9 | 210.4 | 13.1 | 948.1 | 0 | 0
306.6667 | 2018-11-03 04:00 | 43407.1736 | 0 | 0 | 0 | 13.3 | 80 | 2.6 | 4.9 | 222.5 | 24.7 | 948.2 | 0 | 0
306.6736 | 2018-11-03 04:10 | 43407.1806 | 0 | 0 | 0 | 12.9 | 80.2 | 5.5 | 9.7 | 324.8 | 28.4 | 947.5 | 0 | 0
306.6806 | 2018-11-03 04:20 | 43407.1875 | 0 | 0 | 0 | 12.1 | 84.6 | 3.9 | 7.7 | 319.8 | 27.1 | 947.7 | 0 | 0
306.6875 | 2018-11-03 04:30 | 43407.1944 | 0 | 0 | 0 | 12.7 | 82.1 | 3.4 | 6.4 | 241.5 | 28.5 | 948.7 | 0 | 0
306.6944 | 2018-11-03 04:40 | 43407.2014 | 0.5 | 0 | 0.7 | 12.7 | 80.6 | 4.8 | 7.9 | 257.1 | 23.5 | 948.9 | 0 | 0
306.7014 | 2018-11-03 04:50 | 43407.2083 | 0 | 0 | 0 | 12.6 | 81.5 | 4.1 | 6.9 | 273 | 28.4 | 948.9 | 0 | 0
306.7083 | 2018-11-03 05:00 | 43407.2153 | 0 | 0 | 0 | 12.1 | 83.9 | 5.2 | 8.9 | 328.2 | 29.1 | 948.6 | 0 | 0
306.7153 | 2018-11-03 05:10 | 43407.2222 | 0 | 0 | 0 | 11.8 | 85.5 | 6.6 | 10.2 | 346 | 31.7 | 947.8 | 0 | 0
306.7222 | 2018-11-03 05:20 | 43407.2292 | 0 | 0 | 0 | 12.1 | 84.3 | 4.9 | 7.7 | 12.2 | 38.3 | 947.3 | 0 | 0
306.7292 | 2018-11-03 05:30 | 43407.2361 | 0 | 0 | 0 | 12.2 | 84.1 | 2.5 | 4.9 | 358.3 | 33.1 | 947.6 | 0 | 0
306.7361 | 2018-11-03 05:40 | 43407.2431 | 0 | 0 | 0 | 12.1 | 85 | 0.2 | 1.9 | 13.4 | 8.7 | 947.7 | 0 | 0
306.7431 | 2018-11-03 05:50 | 43407.25 | 0 | 0 | 0 | 12.2 | 85 | 1.6 | 3.9 | 291.7 | 11.8 | 947.8 | 0 | 0
306.75 | 2018-11-03 06:00 | 43407.2569 | 0 | 0 | 0 | 12.4 | 83 | 1 | 3.4 | 305.9 | 47.7 | 948 | 0 | 0
306.7569 | 2018-11-03 06:10 | 43407.2639 | 0 | 0 | 0 | 12 | 88.1 | 0.8 | 2.6 | 102.6 | 1.7 | 948.3 | 0 | 0
306.7639 | 2018-11-03 06:20 | 43407.2708 | 0 | 0 | 0 | 12.3 | 84.6 | 2 | 3.6 | 122.5 | 7 | 948.4 | 0 | 0
306.7708 | 2018-11-03 06:30 | 43407.2778 | 2.6 | 0 | 2.4 | 12.4 | 84.9 | 1.4 | 3.1 | 112.9 | 5.7 | 948.6 | -13.4087 | 0
306.7778 | 2018-11-03 06:40 | 43407.2847 | 17.3 | 1 | 17 | 12.3 | 87.1 | 0.4 | 2.9 | 98.3 | 3.1 | 948.8 | -5.4518 | 0
306.7847 | 2018-11-03 06:50 | 43407.2917 | 25.7 | 0 | 25.2 | 12.2 | 88.1 | 0.1 | 1.1 | 152.9 | 6.5 | 948.9 | -6.3221 | 0
306.7917 | 2018-11-03 07:00 | 43407.2986 | 26.8 | 0 | 26.4 | 12.2 | 87.8 | 0.1 | 1.1 | 210.4 | 3.5 | 948.9 | -3.5755 | 0
306.7986 | 2018-11-03 07:10 | 43407.3056 | 24.2 | 0 | 23.4 | 12.2 | 87.4 | 0.1 | 1.1 | 174.3 | 0 | 948.9 | -5.5384 | 0
306.8056 | 2018-11-03 07:20 | 43407.3125 | 48.8 | 27.8 | 41 | 12.2 | 87.4 | 0.1 | 1.1 | 174.3 | 0 | 949.2 | -16.3623 | 0
306.8125 | 2018-11-03 07:30 | 43407.3194 | 126.5 | 230.3 | 69.2 | 12.4 | 88.4 | 0 | 0 | 0 | 0 | 949.4 | -44.8141 | 0
306.8194 | 2018-11-03 07:40 | 43407.3264 | 175.4 | 276.4 | 95.3 | 13.4 | 86.6 | 0 | 0 | 0 | 0 | 949.5 | -58.3012 | 0
306.8264 | 2018-11-03 07:50 | 43407.3333 | 190 | 328.2 | 85.1 | 14.2 | 81 | 0 | 0 | 0 | 0 | 948.9 | -60.7952 | 0
306.8333 | 2018-11-03 08:00 | 43407.3403 | 205.1 | 309.5 | 94.7 | 15 | 78.2 | 0.1 | 1.4 | 144 | 2.5 | 949.3 | -59.4072 | 0
306.8403 | 2018-11-03 08:10 | 43407.3472 | 204.6 | 263.5 | 101 | 14.3 | 79.1 | 1.3 | 2.6 | 123.7 | 5.6 | 949.5 | -52.3191 | 0
306.8472 | 2018-11-03 08:20 | 43407.3542 | 144 | 102.4 | 99.7 | 14.1 | 80 | 0.4 | 1.9 | 196.7 | 20.1 | 949.5 | -22.0644 | 0
306.8542 | 2018-11-03 08:30 | 43407.3611 | 160.2 | 83.3 | 118.8 | 13.8 | 81.9 | 2 | 3.4 | 221.5 | 12.4 | 949.6 | -24.8293 | 0
306.8611 | 2018-11-03 08:40 | 43407.3681 | 265.7 | 173.5 | 178.4 | 14.4 | 81.1 | 2.2 | 3.9 | 221.7 | 10.2 | 949.8 | -40.0363 | 0
306.8681 | 2018-11-03 08:50 | 43407.375 | 250.3 | 170.5 | 160.5 | 14.8 | 79.4 | 2.3 | 3.9 | 214.3 | 12.9 | 949.9 | -36.5361 | 0
306.875 | 2018-11-03 09:00 | 43407.3819 | 289.9 | 240.1 | 156.8 | 15 | 80.7 | 1.7 | 3.9 | 207.9 | 10.8 | 949.9 | -50.7912 | 0
306.8819 | 2018-11-03 09:10 | 43407.3889 | 428.3 | 461 | 165.6 | 15.4 | 78.2 | 1.8 | 3.4 | 207.9 | 15.4 | 949.9 | -86.0202 | 0
306.8889 | 2018-11-03 09:20 | 43407.3958 | 457.7 | 494.4 | 163.6 | 15.6 | 76.1 | 1.8 | 3.4 | 208.9 | 11.6 | 949.9 | -91.767 | 0
306.8958 | 2018-11-03 09:30 | 43407.4028 | 531.4 | 499.8 | 221.8 | 16.3 | 73.2 | 1.4 | 3.1 | 161.5 | 17.6 | 949.9 | -93.2983 | 0
306.9028 | 2018-11-03 09:40 | 43407.4097 | 515.4 | 380.3 | 270.9 | 16.8 | 70.6 | 1 | 2.6 | 185.5 | 17.4 | 950 | -71.6314 | 0
306.9097 | 2018-11-03 09:50 | 43407.4167 | 567.8 | 477.2 | 251.9 | 17.2 | 68.8 | 0.8 | 2.4 | 217 | 15.4 | 949.9 | -88.2017 | 0
306.9167 | 2018-11-03 10:00 | 43407.4236 | 463.8 | 430.8 | 172.9 | 17.9 | 62.2 | 0.3 | 1.9 | 264.1 | 11.6 | 949.9 | -75.0344 | 0
306.9236 | 2018-11-03 10:10 | 43407.4306 | 587 | 605 | 168.6 | 17.9 | 59.7 | 1.6 | 3.4 | 286.6 | 14.4 | 949.8 | -100 | 0
306.9306 | 2018-11-03 10:20 | 43407.4375 | 605.4 | 656.8 | 141.4 | 17.9 | 59.2 | 1.7 | 3.1 | 261 | 22.4 | 949.7 | -100 | 0
306.9375 | 2018-11-03 10:30 | 43407.4444 | 628.3 | 692.2 | 129.9 | 18.2 | 58 | 1.9 | 3.6 | 307.9 | 34.5 | 949.7 | -100 | 0
306.9444 | 2018-11-03 10:40 | 43407.4514 | 658.9 | 710.3 | 139.3 | 18.7 | 55.5 | 1.8 | 3.6 | 330.1 | 37.8 | 949.6 | -100 | 0
306.9514 | 2018-11-03 10:50 | 43407.4583 | 640.5 | 644.5 | 161.7 | 19.1 | 54.1 | 1.6 | 2.9 | 278.8 | 22 | 949.6 | -100 | 0
306.9583 | 2018-11-03 11:00 | 43407.4653 | 483.2 | 414.6 | 171.2 | 19.1 | 52.4 | 1.5 | 3.6 | 346 | 36.1 | 949.7 | -70.0799 | 0
306.9653 | 2018-11-03 11:10 | 43407.4722 | 566.9 | 530.9 | 162.8 | 19.2 | 52.3 | 1.3 | 3.4 | 287.8 | 19.9 | 949.7 | -90.7681 | 0
306.9722 | 2018-11-03 11:20 | 43407.4792 | 621.9 | 575.3 | 181.7 | 19.7 | 50.8 | 1.1 | 3.1 | 290.1 | 28.8 | 949.6 | -96.9491 | 0
306.9792 | 2018-11-03 11:30 | 43407.4861 | 709.7 | 661.1 | 203 | 20.5 | 46.9 | 1.5 | 3.9 | 334.3 | 35.5 | 949.6 | -100 | 0
306.9861 | 2018-11-03 11:40 | 43407.4931 | 699.6 | 659.3 | 193 | 20.6 | 44.2 | 3.1 | 5.9 | 346.6 | 32.9 | 949.6 | -100 | 0
306.9931 | 2018-11-03 11:50 | 43407.5 | 690.8 | 669.4 | 176.4 | 20.7 | 42.3 | 3.8 | 6.9 | 332 | 27.3 | 949.5 | -100 | 0
307 | 2018-11-03 12:00 | 43407.5069 | 655.1 | 622.4 | 177 | 20.4 | 40.5 | 3.9 | 6.9 | 316.2 | 33.1 | 949.3 | -100 | 0
307.0069 | 2018-11-03 12:10 | 43407.5139 | 657.9 | 642 | 165.8 | 20.6 | 40.9 | 3.5 | 6.4 | 316.6 | 32.1 | 949.2 | -100 | 0
307.0139 | 2018-11-03 12:20 | 43407.5208 | 685.3 | 686 | 161 | 20.6 | 41.3 | 3.2 | 7.4 | 311 | 34 | 949.1 | -100 | 0
307.0208 | 2018-11-03 12:30 | 43407.5278 | 676.8 | 697.9 | 148.3 | 20.3 | 43.7 | 3.5 | 6.7 | 299.7 | 25.3 | 949 | -100 | 0
307.0278 | 2018-11-03 12:40 | 43407.5347 | 648.9 | 662.6 | 151.9 | 20.1 | 46.2 | 4.6 | 8.7 | 283 | 20.6 | 948.9 | -100 | 0
307.0347 | 2018-11-03 12:50 | 43407.5417 | 646.7 | 661.6 | 156.7 | 19.9 | 46.6 | 4.1 | 8.2 | 284.6 | 23.1 | 948.8 | -100 | 0
307.0417 | 2018-11-03 13:00 | 43407.5486 | 645.9 | 681.9 | 148.7 | 20.1 | 47.1 | 3.8 | 6.7 | 290.5 | 26.4 | 948.8 | -100 | 0
307.0486 | 2018-11-03 13:10 | 43407.5556 | 625 | 685.7 | 134.9 | 20.4 | 46.6 | 3.1 | 7.4 | 299.2 | 32.5 | 948.7 | -100 | 0
307.0556 | 2018-11-03 13:20 | 43407.5625 | 522.4 | 556.2 | 132.8 | 20.3 | 45.7 | 4.5 | 7.9 | 297 | 27.4 | 948.5 | -99.5294 | 0
307.0625 | 2018-11-03 13:30 | 43407.5694 | 589.1 | 675.6 | 126.4 | 20 | 47.1 | 4 | 6.4 | 285 | 25.2 | 948.4 | -100 | 0
307.0694 | 2018-11-03 13:40 | 43407.5764 | 564.7 | 661.8 | 123.7 | 20.2 | 48.2 | 4.2 | 6.7 | 284.7 | 20.6 | 948.3 | -100 | 0
307.0764 | 2018-11-03 13:50 | 43407.5833 | 548.6 | 653.6 | 125 | 20 | 51.3 | 4.2 | 6.9 | 281.4 | 21.2 | 948.3 | -100 | 0
307.0833 | 2018-11-03 14:00 | 43407.5903 | 514.6 | 622.5 | 124.3 | 19.9 | 51.1 | 4 | 6.4 | 279.3 | 20.9 | 948.3 | -100 | 0
307.0903 | 2018-11-03 14:10 | 43407.5972 | 480.2 | 587.9 | 124.7 | 19.9 | 52 | 4 | 6.9 | 278.1 | 22 | 948.4 | -100 | 0
307.0972 | 2018-11-03 14:20 | 43407.6042 | 459.1 | 577.9 | 123.5 | 20.1 | 51.1 | 4 | 6.9 | 284.1 | 21.8 | 948.4 | -100 | 0
307.1042 | 2018-11-03 14:30 | 43407.6111 | 433.1 | 563.1 | 120.8 | 20.1 | 51.4 | 3.5 | 5.4 | 290.6 | 24.5 | 948.3 | -100 | 0
307.1111 | 2018-11-03 14:40 | 43407.6181 | 409.3 | 553.8 | 117.3 | 20 | 51.5 | 4 | 6.9 | 281.1 | 22.4 | 948.3 | -100 | 0
307.1181 | 2018-11-03 14:50 | 43407.625 | 375.7 | 516.4 | 118.5 | 20.1 | 51.3 | 3.1 | 5.4 | 295.3 | 27.8 | 948.4 | -100 | 0
307.125 | 2018-11-03 15:00 | 43407.6319 | 347.2 | 488.2 | 118.1 | 20 | 51.4 | 3.4 | 6.7 | 284.3 | 19.9 | 948.4 | -98.6225 | 0
307.1319 | 2018-11-03 15:10 | 43407.6389 | 313.6 | 456.9 | 113.1 | 20.1 | 51.7 | 3.2 | 6.2 | 275.4 | 17.1 | 948.4 | -94.3273 | 0
307.1389 | 2018-11-03 15:20 | 43407.6458 | 281.4 | 438.3 | 103 | 20 | 51.6 | 3.7 | 6.4 | 289.2 | 22.5 | 948.3 | -92.4871 | 0
307.1458 | 2018-11-03 15:30 | 43407.6528 | 252.1 | 420.7 | 94.4 | 19.7 | 51.8 | 4.2 | 6.9 | 289.6 | 17.2 | 948.2 | -92.0192 | 0
307.1528 | 2018-11-03 15:40 | 43407.6597 | 220.7 | 391.7 | 87.1 | 19.6 | 52 | 3.5 | 5.4 | 285.9 | 16.5 | 948.4 | -88.5213 | 0
307.1597 | 2018-11-03 15:50 | 43407.6667 | 186.8 | 350.7 | 79.3 | 19.6 | 51.8 | 3.4 | 6.2 | 279.2 | 18.9 | 948.4 | -82.6724 | 0
307.1667 | 2018-11-03 16:00 | 43407.6736 | 157 | 317.4 | 71.4 | 19.5 | 51.1 | 3.8 | 5.9 | 278.2 | 16.4 | 948.5 | -76.721 | 0
307.1736 | 2018-11-03 16:10 | 43407.6806 | 125 | 276.1 | 61 | 19.2 | 51.2 | 3.6 | 6.2 | 281.7 | 16 | 948.6 | -68.5545 | 0
307.1806 | 2018-11-03 16:20 | 43407.6875 | 93 | 225.1 | 49.5 | 19.1 | 52 | 3 | 5.1 | 292.8 | 18.1 | 948.6 | -58.0239 | 0
307.1875 | 2018-11-03 16:30 | 43407.6944 | 64.1 | 162.4 | 38.5 | 18.9 | 52.6 | 2.9 | 4.9 | 287.2 | 13.7 | 948.6 | -48.9017 | 0
307.1944 | 2018-11-03 16:40 | 43407.7014 | 31.6 | 25.8 | 27.2 | 18.5 | 53.7 | 3.2 | 4.9 | 282.8 | 14.9 | 948.6 | -23.987 | 0
307.2014 | 2018-11-03 16:50 | 43407.7083 | 16.2 | 0 | 15.7 | 18.1 | 54.6 | 3.1 | 5.4 | 286.1 | 13.1 | 948.7 | -8.9831 | 0
307.2083 | 2018-11-03 17:00 | 43407.7153 | 6.9 | 0 | 6.5 | 17.9 | 55.2 | 2.8 | 4.1 | 284.7 | 13.3 | 948.8 | -16.9466 | 0
307.2153 | 2018-11-03 17:10 | 43407.7222 | 0 | 0 | 0 | 17.6 | 55.9 | 2.4 | 4.1 | 293.5 | 15.8 | 948.9 | 0 | 0
307.2222 | 2018-11-03 17:20 | 43407.7292 | 0 | 0 | 0 | 17.2 | 56.4 | 2.3 | 4.1 | 293.4 | 13.8 | 949 | 0 | 0
307.2292 | 2018-11-03 17:30 | 43407.7361 | 0 | 0 | 0 | 17 | 57.1 | 2.4 | 4.6 | 294.2 | 13.3 | 949.1 | 0 | 0
307.2361 | 2018-11-03 17:40 | 43407.7431 | 0 | 0 | 0 | 16.9 | 57 | 2.7 | 4.1 | 294.1 | 15.4 | 949.1 | 0 | 0
307.2431 | 2018-11-03 17:50 | 43407.75 | 0 | 0 | 0 | 16.8 | 56.3 | 2.7 | 4.1 | 293.6 | 12.3 | 949.2 | 0 | 0
307.25 | 2018-11-03 18:00 | 43407.7569 | 0 | 0 | 0 | 16.7 | 55.5 | 1.9 | 3.6 | 299.6 | 17.1 | 949.3 | 0 | 0
307.2569 | 2018-11-03 18:10 | 43407.7639 | 0 | 0 | 0 | 16.6 | 54.9 | 1.2 | 4.4 | 298.7 | 14.7 | 949.5 | 0 | 0
307.2639 | 2018-11-03 18:20 | 43407.7708 | 0 | 0 | 0 | 16.4 | 55.4 | 0.7 | 2.6 | 300.1 | 8.7 | 949.6 | 0 | 0
307.2708 | 2018-11-03 18:30 | 43407.7778 | 0 | 0 | 0 | 16.1 | 56.2 | 0.5 | 2.4 | 307.1 | 8.8 | 949.6 | 0 | 0
307.2778 | 2018-11-03 18:40 | 43407.7847 | 0 | 0 | 0 | 15.7 | 57.6 | 1.7 | 2.6 | 328.2 | 3.6 | 949.6 | 0 | 0
307.2847 | 2018-11-03 18:50 | 43407.7917 | 0 | 0 | 0 | 15.3 | 59 | 1.8 | 2.4 | 327.1 | 4.3 | 949.7 | 0 | 0
307.2917 | 2018-11-03 19:00 | 43407.7986 | 0 | 0 | 0 | 14.9 | 62 | 1.6 | 2.4 | 353.1 | 17.9 | 949.7 | 0 | 0
307.2986 | 2018-11-03 19:10 | 43407.8056 | 0 | 0 | 0 | 14.4 | 65.2 | 1.1 | 1.9 | 346.4 | 2.5 | 949.8 | 0 | 0
307.3056 | 2018-11-03 19:20 | 43407.8125 | 0 | 0 | 0 | 14.3 | 66.6 | 0.4 | 1.4 | 342.4 | 0 | 949.9 | 0 | 0
307.3125 | 2018-11-03 19:30 | 43407.8194 | 0 | 0 | 0 | 14.2 | 68.6 | 1.7 | 2.6 | 338.6 | 5.8 | 949.9 | 0 | 0
307.3194 | 2018-11-03 19:40 | 43407.8264 | 0 | 0 | 0 | 14.1 | 71.3 | 1.5 | 2.6 | 354.9 | 18.3 | 949.9 | 0 | 0
307.3264 | 2018-11-03 19:50 | 43407.8333 | 0 | 0 | 0 | 14.2 | 72.4 | 0.8 | 2.1 | 9.6 | 10.8 | 949.9 | 0 | 0
307.3333 | 2018-11-03 20:00 | 43407.8403 | 0 | 0 | 0 | 13.9 | 73.8 | 0.1 | 1.4 | 3.9 | 0 | 950.1 | 0 | 0
307.3403 | 2018-11-03 20:10 | 43407.8472 | 0 | 0 | 0 | 13.7 | 74.5 | 0.1 | 1.1 | 8.4 | 0.2 | 950.2 | 0 | 0
307.3472 | 2018-11-03 20:20 | 43407.8542 | 0 | 0 | 0 | 13.7 | 75 | 0.6 | 1.6 | 10.4 | 2.8 | 950.2 | 0 | 0
307.3542 | 2018-11-03 20:30 | 43407.8611 | 0 | 0 | 0 | 13.8 | 75 | 0.1 | 1.9 | 22.6 | 0.3 | 950.2 | 0 | 0
307.3611 | 2018-11-03 20:40 | 43407.8681 | 0 | 0 | 0 | 13.7 | 75.6 | 0.1 | 1.1 | 22.7 | 0 | 950.3 | 0 | 0
307.3681 | 2018-11-03 20:50 | 43407.875 | 0 | 0 | 0 | 13.5 | 76.3 | 0 | 0 | 0 | 0 | 950.4 | 0 | 0
307.375 | 2018-11-03 21:00 | 43407.8819 | 0 | 0 | 0 | 13.2 | 78.3 | 0 | 0 | 0 | 0 | 950.5 | 0 | 0
307.3819 | 2018-11-03 21:10 | 43407.8889 | 0 | 0 | 0 | 12.9 | 79.7 | 0 | 0 | 0 | 0 | 950.5 | 0 | 0
307.3889 | 2018-11-03 21:20 | 43407.8958 | 0 | 0 | 0 | 12.7 | 80.8 | 0 | 0 | 0 | 0 | 950.5 | 0 | 0
307.3958 | 2018-11-03 21:30 | 43407.9028 | 0 | 0 | 0 | 12.6 | 81 | 0 | 0.4 | 22.8 | 0 | 950.6 | 0 | 0
307.4028 | 2018-11-03 21:40 | 43407.9097 | 0 | 0 | 0 | 12.6 | 81.5 | 0 | 0 | 0 | 0 | 950.7 | 0 | 0
307.4097 | 2018-11-03 21:50 | 43407.9167 | 0 | 0 | 0 | 12.4 | 82.6 | 0.1 | 1.1 | 21.4 | 0.2 | 950.8 | 0 | 0
307.4167 | 2018-11-03 22:00 | 43407.9236 | 0 | 0 | 0 | 12.3 | 84 | 0 | 0.7 | 21 | 0 | 950.8 | 0 | 0
307.4236 | 2018-11-03 22:10 | 43407.9306 | 0 | 0 | 0 | 12.2 | 85.5 | 0 | 0 | 0 | 0 | 950.7 | 0 | 0
307.4306 | 2018-11-03 22:20 | 43407.9375 | 0 | 0 | 0 | 12.3 | 85.7 | 0 | 0 | 0 | 0 | 950.6 | 0 | 0
307.4375 | 2018-11-03 22:30 | 43407.9444 | 0 | 0 | 0 | 12.1 | 85.9 | 0 | 0 | 0 | 0 | 950.6 | 0 | 0
307.4444 | 2018-11-03 22:40 | 43407.9514 | 0 | 0 | 0 | 11.7 | 87.1 | 0 | 0 | 0 | 0 | 950.7 | 0 | 0
307.4514 | 2018-11-03 22:50 | 43407.9583 | 0 | 0 | 0 | 11.6 | 88.5 | 0 | 0 | 0 | 0 | 950.6 | 0 | 0
307.4583 | 2018-11-03 23:00 | 43407.9653 | 0 | 0 | 0 | 11.8 | 87.7 | 0.1 | 1.1 | 19.3 | 0.8 | 950.6 | 0 | 0
307.4653 | 2018-11-03 23:10 | 43407.9722 | 0 | 0 | 0 | 11.5 | 88.6 | 0.3 | 1.4 | 40.4 | 2.4 | 950.6 | 0 | 0
307.4722 | 2018-11-03 23:20 | 43407.9792 | 0 | 0 | 0 | 11.4 | 90 | 0.1 | 0.7 | 41 | 0 | 950.6 | 0 | 0
307.4792 | 2018-11-03 23:30 | 43407.9861 | 0 | 0 | 0 | 11.3 | 90.5 | 0 | 0 | 0 | 0 | 950.5 | 0 | 0
307.4861 | 2018-11-03 23:40 | 43407.9931 | 0 | 0 | 0 | 11 | 90.7 | 0 | 0 | 0 | 0 | 950.4 | 0 | 0
307.4931 | 2018-11-03 23:50 | 43408 | 0 | 0 | 0 | 10.9 | 91.3 | 0 | 0 | 0 | 0 | 950.3 | 0 | 0
307.5 | 2018-11-04 | 43408.0069 | 0 | 0 | 0 | 11 | 91.3 | 0 | 0 | 0 | 0 | 950.4 | 0 | 0
307.5069 | 2018-11-04 00:10 | 43408.0139 | 0 | 0 | 0 | 10.8 | 91.6 | 0 | 0 | 0 | 0 | 950.3 | 0 | 0
307.5139 | 2018-11-04 00:20 | 43408.0208 | 0 | 0 | 0 | 10.9 | 91.5 | 0 | 0 | 0 | 0 | 950.3 | 0 | 0
307.5208 | 2018-11-04 00:30 | 43408.0278 | 0 | 0 | 0 | 10.9 | 91.3 | 0 | 0 | 0 | 0 | 950.3 | 0 | 0
307.5278 | 2018-11-04 00:40 | 43408.0347 | 0 | 0 | 0 | 10.8 | 91.3 | 0.1 | 1.1 | 21.2 | 3.7 | 950.4 | 0 | 0
307.5347 | 2018-11-04 00:50 | 43408.0417 | 0 | 0 | 0 | 10.8 | 91.5 | 0.1 | 1.6 | 29.8 | 0.1 | 950.3 | 0 | 0
307.5417 | 2018-11-04 01:00 | 43408.0486 | 0 | 0 | 0 | 10.7 | 91.5 | 0.3 | 2.1 | 36.1 | 5.6 | 950.4 | 0 | 0
307.5486 | 2018-11-04 01:10 | 43408.0556 | 0 | 0 | 0 | 10.5 | 91.5 | 0.1 | 1.9 | 41.6 | 0.2 | 950.6 | 0 | 0
307.5556 | 2018-11-04 01:20 | 43408.0625 | 0 | 0 | 0 | 10.3 | 92.1 | 0 | 0 | 0 | 0 | 950.6 | 0 | 0
307.5625 | 2018-11-04 01:30 | 43408.0694 | 0 | 0 | 0 | 10.2 | 92.8 | 0 | 0 | 0 | 0 | 950.6 | 0 | 0
307.5694 | 2018-11-04 01:40 | 43408.0764 | 0 | 0 | 0 | 10 | 93 | 0 | 0 | 0 | 0 | 950.6 | 0 | 0
307.5764 | 2018-11-04 01:50 | 43408.0833 | 0 | 0 | 0 | 10 | 92.6 | 0 | 0 | 0 | 0 | 950.6 | 0 | 0
307.5833 | 2018-11-04 02:00 | 43408.0903 | 0 | 0 | 0 | 9.9 | 92.1 | 0 | 0 | 0 | 0 | 950.7 | 0 | 0
307.5903 | 2018-11-04 02:10 | 43408.0972 | 0 | 0 | 0 | 9.9 | 91.9 | 0 | 0 | 0 | 0 | 950.6 | 0 | 0
307.5972 | 2018-11-04 02:20 | 43408.1042 | 0 | 0 | 0 | 9.8 | 91.4 | 0 | 0 | 0 | 0 | 950.6 | 0 | 0
307.6042 | 2018-11-04 02:30 | 43408.1111 | 0 | 0 | 0 | 9.5 | 91.7 | 0 | 0 | 0 | 0 | 950.5 | 0 | 0
307.6111 | 2018-11-04 02:40 | 43408.1181 | 0 | 0 | 0 | 9.6 | 92.2 | 0 | 0 | 0 | 0 | 950.5 | 0 | 0
307.6181 | 2018-11-04 02:50 | 43408.125 | 0 | 0 | 0 | 9.7 | 90.6 | 0 | 0 | 0 | 0 | 950.5 | 0 | 0
307.625 | 2018-11-04 03:00 | 43408.1319 | 0 | 0 | 0 | 9.5 | 90.2 | 0.1 | 0.7 | 42.1 | 0 | 950.4 | 0 | 0
307.6319 | 2018-11-04 03:10 | 43408.1389 | 0 | 0 | 0 | 9.8 | 89 | 0 | 0 | 0 | 0 | 950.4 | 0 | 0
307.6389 | 2018-11-04 03:20 | 43408.1458 | 0 | 0 | 0 | 10.1 | 87.6 | 0.3 | 1.1 | 329.9 | 12.9 | 950.3 | 0 | 0
307.6458 | 2018-11-04 03:30 | 43408.1528 | 0 | 0 | 0 | 10.4 | 86.4 | 0.1 | 0.7 | 308.3 | 0 | 950.4 | 0 | 0
307.6528 | 2018-11-04 03:40 | 43408.1597 | 0 | 0 | 0 | 10.4 | 85.7 | 0 | 0 | 0 | 0 | 950.3 | 0 | 0
307.6597 | 2018-11-04 03:50 | 43408.1667 | 0 | 0 | 0 | 10.5 | 85.1 | 0.1 | 1.1 | 308.3 | 0 | 950.4 | 0 | 0
307.6667 | 2018-11-04 04:00 | 43408.1736 | 0 | 0 | 0 | 10.4 | 84.5 | 0 | 0 | 0 | 0 | 950.4 | 0 | 0
307.6736 | 2018-11-04 04:10 | 43408.1806 | 0 | 0 | 0 | 10 | 86.7 | 0 | 0 | 0 | 0 | 950.3 | 0 | 0
307.6806 | 2018-11-04 04:20 | 43408.1875 | 0 | 0 | 0 | 9.7 | 88.6 | 0 | 0 | 0 | 0 | 950.3 | 0 | 0
307.6875 | 2018-11-04 04:30 | 43408.1944 | 0 | 0 | 0 | 10 | 88.6 | 0.9 | 1.6 | 306.6 | 1.7 | 950.3 | 0 | 0
307.6944 | 2018-11-04 04:40 | 43408.2014 | 0 | 0 | 0 | 9.8 | 87.3 | 0.8 | 1.6 | 299 | 0.9 | 950.4 | 0 | 0
307.7014 | 2018-11-04 04:50 | 43408.2083 | 0 | 0 | 0 | 9.6 | 88.8 | 0.1 | 1.1 | 300 | 0.1 | 950.5 | 0 | 0
307.7083 | 2018-11-04 05:00 | 43408.2153 | 0 | 0 | 0 | 9.5 | 89.6 | 0 | 0 | 0 | 0 | 950.5 | 0 | 0
307.7153 | 2018-11-04 05:10 | 43408.2222 | 0 | 0 | 0 | 9.6 | 90.1 | 0.2 | 1.4 | 153.9 | 34 | 950.5 | 0 | 0
307.7222 | 2018-11-04 05:20 | 43408.2292 | 0 | 0 | 0 | 9.4 | 91.2 | 1 | 1.6 | 132.3 | 0.1 | 950.6 | 0 | 0
307.7292 | 2018-11-04 05:30 | 43408.2361 | 0 | 0 | 0 | 9.3 | 92.1 | 0.7 | 1.6 | 132.3 | 0.1 | 950.6 | 0 | 0
307.7361 | 2018-11-04 05:40 | 43408.2431 | 0 | 0 | 0 | 8.9 | 91.7 | 0 | 1.1 | 34 | 0 | 950.8 | 0 | 0
307.7431 | 2018-11-04 05:50 | 43408.25 | 0 | 0 | 0 | 8.9 | 91.7 | 0 | 1.1 | 34.9 | 0.3 | 950.9 | 0 | 0
307.75 | 2018-11-04 06:00 | 43408.2569 | 0 | 0 | 0 | 8.9 | 91.8 | 0.2 | 1.1 | 37.9 | 0.1 | 950.8 | 0 | 0
307.7569 | 2018-11-04 06:10 | 43408.2639 | 0 | 0 | 0 | 8.9 | 91.7 | 0 | 0 | 0 | 0 | 950.9 | 0 | 0
307.7639 | 2018-11-04 06:20 | 43408.2708 | 0 | 0 | 0 | 8.6 | 92.2 | 0.4 | 1.6 | 27.4 | 5.3 | 951 | 0 | 0
307.7708 | 2018-11-04 06:30 | 43408.2778 | 1.2 | 1.2 | 1.6 | 8.7 | 93.3 | 0.1 | 0.7 | 15.8 | 0 | 951.1 | 33.8111 | 0
307.7778 | 2018-11-04 06:40 | 43408.2847 | 13.1 | 48.9 | 10.1 | 8.9 | 93.2 | 0.1 | 1.1 | 16.3 | 0.1 | 951.1 | -19.9803 | 0
307.7847 | 2018-11-04 06:50 | 43408.2917 | 33.5 | 145.7 | 19.2 | 9.3 | 92.1 | 0 | 0.4 | 15.1 | 0 | 951.3 | -42.4866 | 0
307.7917 | 2018-11-04 07:00 | 43408.2986 | 60.7 | 249.5 | 28.4 | 10 | 90.6 | 0 | 0 | 0 | 0 | 951.5 | -47.7311 | 0
307.7986 | 2018-11-04 07:10 | 43408.3056 | 88.9 | 317.8 | 35.2 | 10.9 | 87.2 | 0 | 0.7 | 149.2 | 0 | 951.6 | -62.6058 | 0
307.8056 | 2018-11-04 07:20 | 43408.3125 | 123.7 | 394.7 | 42 | 11.3 | 83.7 | 0 | 0.7 | 149.2 | 0 | 951.7 | -76.7967 | 0
307.8125 | 2018-11-04 07:30 | 43408.3194 | 159.4 | 457.5 | 47.7 | 12 | 81.7 | 0 | 0 | 0 | 0 | 951.7 | -87.7061 | 0
307.8194 | 2018-11-04 07:40 | 43408.3264 | 195.5 | 512.9 | 51.7 | 13 | 78.3 | 0 | 0 | 0 | 0 | 951.8 | -96.7668 | 0
307.8264 | 2018-11-04 07:50 | 43408.3333 | 228.8 | 546.4 | 56.3 | 12.9 | 78.6 | 0 | 0.7 | 70.5 | 1.2 | 951.9 | -100 | 0
307.8333 | 2018-11-04 08:00 | 43408.3403 | 259.3 | 566 | 61.3 | 12.8 | 79.4 | 0.7 | 2.6 | 48.8 | 14.2 | 952 | -100 | 0
307.8403 | 2018-11-04 08:10 | 43408.3472 | 290.8 | 585.2 | 66.9 | 13 | 77.5 | 0.5 | 1.6 | 30.6 | 6 | 952.2 | -100 | 0
307.8472 | 2018-11-04 08:20 | 43408.3542 | 319.5 | 598 | 71.8 | 13.8 | 75.3 | 0 | 0.7 | 50.3 | 0 | 952.4 | -100 | 0
307.8542 | 2018-11-04 08:30 | 43408.3611 | 347.4 | 608.2 | 76.7 | 14.2 | 74 | 0.4 | 2.1 | 79.3 | 8.4 | 952.4 | -100 | 0
307.8611 | 2018-11-04 08:40 | 43408.3681 | 379.1 | 633.5 | 77.8 | 14.1 | 73.6 | 0.6 | 2.4 | 62.6 | 15.6 | 952.4 | -100 | 0
307.8681 | 2018-11-04 08:50 | 43408.375 | 414.8 | 670.6 | 76.9 | 14.6 | 69.9 | 0.3 | 1.9 | 86.1 | 14.9 | 952.5 | -100 | 0
307.875 | 2018-11-04 09:00 | 43408.3819 | 444.3 | 688.4 | 78.5 | 14.8 | 67.1 | 0.3 | 1.4 | 21.3 | 0.2 | 952.6 | -100 | 0
307.8819 | 2018-11-04 09:10 | 43408.3889 | 471.7 | 701.8 | 80 | 15.2 | 65 | 1 | 2.1 | 76.3 | 16.2 | 952.6 | -100 | 0
307.8889 | 2018-11-04 09:20 | 43408.3958 | 496.6 | 704.3 | 84.9 | 15.2 | 66 | 1.3 | 2.6 | 92.4 | 17.2 | 952.7 | -100 | 0
307.8958 | 2018-11-04 09:30 | 43408.4028 | 517.1 | 704.9 | 87.4 | 15.1 | 65.2 | 1.7 | 2.6 | 94.2 | 6.6 | 952.7 | -100 | 0
307.9028 | 2018-11-04 09:40 | 43408.4097 | 539.2 | 709.9 | 91.5 | 15.8 | 62.4 | 0.9 | 2.1 | 86.5 | 18.4 | 952.8 | -100 | 0
307.9097 | 2018-11-04 09:50 | 43408.4167 | 568 | 734.5 | 90.1 | 16.3 | 59 | 0.4 | 2.1 | 60.9 | 6.9 | 952.8 | -100 | 0
307.9167 | 2018-11-04 10:00 | 43408.4236 | 584.8 | 735.9 | 92.3 | 16.7 | 56.3 | 0.5 | 1.9 | 105.2 | 26.9 | 952.9 | -100 | 0
307.9236 | 2018-11-04 10:10 | 43408.4306 | 600.6 | 733.5 | 97.7 | 17 | 55.9 | 0.3 | 1.4 | 178.2 | 7.7 | 952.9 | -100 | 0
307.9306 | 2018-11-04 10:20 | 43408.4375 | 610.7 | 727.2 | 100.6 | 17.6 | 54.7 | 0.8 | 1.9 | 176.5 | 9.7 | 952.9 | -100 | 0
307.9375 | 2018-11-04 10:30 | 43408.4444 | 623.8 | 731.8 | 100.6 | 18.2 | 53.1 | 0.1 | 1.6 | 177.9 | 4.7 | 952.9 | -100 | 0
307.9444 | 2018-11-04 10:40 | 43408.4514 | 633.4 | 728.4 | 103.9 | 18.9 | 51.5 | 0.6 | 2.4 | 116.9 | 11.5 | 952.8 | -100 | 0
307.9514 | 2018-11-04 10:50 | 43408.4583 | 639.4 | 721.9 | 106.6 | 19 | 51 | 1 | 2.6 | 151.1 | 9.7 | 952.8 | -100 | 0
307.9583 | 2018-11-04 11:00 | 43408.4653 | 642.4 | 707.7 | 113.2 | 19 | 50.6 | 1.2 | 2.1 | 143.5 | 18.3 | 952.8 | -100 | 0
307.9653 | 2018-11-04 11:10 | 43408.4722 | 641.7 | 697.6 | 115.1 | 19.2 | 49.1 | 1.5 | 3.1 | 106.6 | 20.4 | 952.7 | -100 | 0
307.9722 | 2018-11-04 11:20 | 43408.4792 | 649.6 | 698.3 | 118.4 | 19.7 | 48 | 0.9 | 2.6 | 168.6 | 16.6 | 952.7 | -100 | 0
307.9792 | 2018-11-04 11:30 | 43408.4861 | 664.7 | 713.8 | 119 | 19.8 | 45.4 | 1.5 | 2.9 | 145.7 | 9.2 | 952.6 | -100 | 0
307.9861 | 2018-11-04 11:40 | 43408.4931 | 668.2 | 719.7 | 116.2 | 19.9 | 43.2 | 1.3 | 2.6 | 237.9 | 30.5 | 952.5 | -100 | 0
307.9931 | 2018-11-04 11:50 | 43408.5 | 672.4 | 728.1 | 113.7 | 20.4 | 42.3 | 1.2 | 2.1 | 158.1 | 42.4 | 952.5 | -100 | 0
308 | 2018-11-04 12:00 | 43408.5069 | 670.6 | 725.8 | 114.6 | 20.5 | 40.3 | 1.1 | 2.6 | 168 | 28.9 | 952.4 | -100 | 0
308.0069 | 2018-11-04 12:10 | 43408.5139 | 649.4 | 698.5 | 116 | 20.8 | 39.9 | 0.6 | 1.9 | 195.1 | 11.1 | 952.3 | -100 | 0
308.0139 | 2018-11-04 12:20 | 43408.5208 | 642.2 | 689 | 119.5 | 20.9 | 39.6 | 1.7 | 4.1 | 129.8 | 25.7 | 952.2 | -100 | 0
308.0208 | 2018-11-04 12:30 | 43408.5278 | 641 | 693.4 | 119.5 | 20.5 | 40.1 | 2 | 2.9 | 134.1 | 11.1 | 952.2 | -100 | 0
308.0278 | 2018-11-04 12:40 | 43408.5347 | 641.1 | 715.1 | 110 | 21.1 | 37.9 | 0.6 | 2.4 | 127.6 | 7.5 | 952 | -100 | 0
308.0347 | 2018-11-04 12:50 | 43408.5417 | 643.8 | 743.8 | 98.9 | 22 | 33.6 | 0.3 | 1.6 | 309.5 | 18.8 | 951.9 | -100 | 0
308.0417 | 2018-11-04 13:00 | 43408.5486 | 640.2 | 756.9 | 94.3 | 22 | 31.2 | 0.5 | 1.9 | 203.7 | 36.9 | 951.7 | -100 | 0
308.0486 | 2018-11-04 13:10 | 43408.5556 | 624.9 | 747.4 | 96.2 | 22.1 | 30.3 | 0.9 | 2.4 | 165.6 | 8.4 | 951.7 | -100 | 0
308.0556 | 2018-11-04 13:20 | 43408.5625 | 602.6 | 729.9 | 96.4 | 22.1 | 30.2 | 1.2 | 2.4 | 210.8 | 15.9 | 951.5 | -100 | 0
308.0625 | 2018-11-04 13:30 | 43408.5694 | 595 | 739.8 | 92.9 | 21.8 | 31.1 | 0.5 | 1.9 | 234.6 | 0.4 | 951.4 | -100 | 0
308.0694 | 2018-11-04 13:40 | 43408.5764 | 562.9 | 712.7 | 92.9 | 22.5 | 28.4 | 0.7 | 2.1 | 181.7 | 10.9 | 951.3 | -100 | 0
308.0764 | 2018-11-04 13:50 | 43408.5833 | 546.1 | 708.1 | 92 | 23 | 28.5 | 0.4 | 1.9 | 250.5 | 14.2 | 951.2 | -100 | 0
308.0833 | 2018-11-04 14:00 | 43408.5903 | 526.3 | 704.8 | 88.7 | 22.6 | 28.1 | 0.8 | 2.4 | 246.6 | 14.6 | 951.1 | -100 | 0
308.0903 | 2018-11-04 14:10 | 43408.5972 | 490.1 | 678 | 85.5 | 22.7 | 27.2 | 0.7 | 2.1 | 156.1 | 35.3 | 951 | -100 | 0
308.0972 | 2018-11-04 14:20 | 43408.6042 | 464.5 | 662.7 | 85.7 | 22 | 26.8 | 0.8 | 2.1 | 94.2 | 19.9 | 950.9 | -100 | 0
308.1042 | 2018-11-04 14:30 | 43408.6111 | 446.9 | 666.7 | 83.4 | 22.9 | 24.9 | 1 | 2.6 | 340.6 | 14.5 | 950.8 | -100 | 0
308.1111 | 2018-11-04 14:40 | 43408.6181 | 396.5 | 606.1 | 82.1 | 23.6 | 23.9 | 0.9 | 2.4 | 275.2 | 29.4 | 950.7 | -100 | 0
308.1181 | 2018-11-04 14:50 | 43408.625 | 348.6 | 541.2 | 82.4 | 22.9 | 26.1 | 1.1 | 2.1 | 271.7 | 13.5 | 950.7 | -100 | 0
308.125 | 2018-11-04 15:00 | 43408.6319 | 320.5 | 515.3 | 81.9 | 23.3 | 25.2 | 0.1 | 1.6 | 257.8 | 0.3 | 950.6 | -100 | 0
308.1319 | 2018-11-04 15:10 | 43408.6389 | 302.2 | 513.9 | 81 | 24.1 | 25.2 | 0 | 1.1 | 261.3 | 0 | 950.6 | -100 | 0
308.1389 | 2018-11-04 15:20 | 43408.6458 | 260.1 | 450.7 | 80.1 | 24.2 | 25.2 | 0 | 0.4 | 261.3 | 0 | 950.5 | -90.6008 | 0
308.1458 | 2018-11-04 15:30 | 43408.6528 | 227.7 | 406.8 | 78.7 | 24.2 | 24.7 | 0.3 | 1.1 | 262.6 | 0.6 | 950.5 | -83.2566 | 0
308.1528 | 2018-11-04 15:40 | 43408.6597 | 204.1 | 387.4 | 74.5 | 23.5 | 29.1 | 0.8 | 2.4 | 292.7 | 10.2 | 950.4 | -84.3488 | 0
308.1597 | 2018-11-04 15:50 | 43408.6667 | 177.1 | 360.2 | 68.1 | 22.4 | 33.2 | 1.5 | 2.9 | 286.4 | 5.9 | 950.4 | -85.3844 | 0
308.1667 | 2018-11-04 16:00 | 43408.6736 | 144.7 | 313.9 | 61.3 | 21.9 | 35.7 | 1.4 | 3.1 | 299.9 | 15.7 | 950.4 | -76.164 | 0
308.1736 | 2018-11-04 16:10 | 43408.6806 | 114.7 | 270.7 | 52.7 | 21.7 | 36 | 1.6 | 2.9 | 284.2 | 10.4 | 950.4 | -69.2801 | 0
308.1806 | 2018-11-04 16:20 | 43408.6875 | 83.9 | 215.5 | 42.6 | 21.1 | 38.5 | 2.2 | 3.9 | 287.5 | 14.4 | 950.4 | -59.1523 | 0
308.1875 | 2018-11-04 16:30 | 43408.6944 | 58.3 | 165.4 | 32.9 | 20.5 | 40 | 2.7 | 3.6 | 280.8 | 12.5 | 950.4 | -49.9491 | 0
308.1944 | 2018-11-04 16:40 | 43408.7014 | 26.8 | 14.3 | 23.3 | 19.9 | 41.9 | 2.7 | 4.4 | 284.2 | 10.8 | 950.4 | -26.7557 | 0
308.2014 | 2018-11-04 16:50 | 43408.7083 | 13.5 | 0 | 12.6 | 19.5 | 42.2 | 2.6 | 3.9 | 279.6 | 12.1 | 950.3 | -17.0965 | 0
308.2083 | 2018-11-04 17:00 | 43408.7153 | 4.2 | 0 | 3.4 | 19.1 | 43 | 2.4 | 3.6 | 288.5 | 9.1 | 950.3 | -38.502 | 0
308.2153 | 2018-11-04 17:10 | 43408.7222 | 0 | 0 | 0 | 18.6 | 45.5 | 2 | 3.1 | 292 | 6.7 | 950.3 | 0 | 0
308.2222 | 2018-11-04 17:20 | 43408.7292 | 0 | 0 | 0 | 18.2 | 46.6 | 2.3 | 3.6 | 285.4 | 9.2 | 950.3 | 0 | 0
308.2292 | 2018-11-04 17:30 | 43408.7361 | 0 | 0 | 0 | 18 | 46.8 | 2.3 | 3.1 | 289.2 | 7.3 | 950.4 | 0 | 0
308.2361 | 2018-11-04 17:40 | 43408.7431 | 0 | 0 | 0 | 17.9 | 46.5 | 2.4 | 3.6 | 282.5 | 10.5 | 950.4 | 0 | 0
308.2431 | 2018-11-04 17:50 | 43408.75 | 0 | 0 | 0 | 17.6 | 47.6 | 1.6 | 3.1 | 294.6 | 10.1 | 950.5 | 0 | 0
308.25 | 2018-11-04 18:00 | 43408.7569 | 0 | 0 | 0 | 17.3 | 49.1 | 2 | 3.4 | 293.5 | 10.8 | 950.6 | 0 | 0
308.2569 | 2018-11-04 18:10 | 43408.7639 | 0 | 0 | 0 | 17.2 | 48.5 | 2.2 | 3.6 | 290.2 | 9.6 | 950.6 | 0 | 0
308.2639 | 2018-11-04 18:20 | 43408.7708 | 0 | 0 | 0 | 16.8 | 49.9 | 1.4 | 2.6 | 297 | 7.6 | 950.7 | 0 | 0
308.2708 | 2018-11-04 18:30 | 43408.7778 | 0 | 0 | 0 | 16.9 | 49.4 | 2.3 | 3.4 | 294.8 | 10.2 | 950.8 | 0 | 0
308.2778 | 2018-11-04 18:40 | 43408.7847 | 0 | 0 | 0 | 16.9 | 49 | 2.3 | 3.4 | 290.9 | 11.3 | 950.9 | 0 | 0
308.2847 | 2018-11-04 18:50 | 43408.7917 | 0 | 0 | 0 | 16.8 | 49.4 | 1.8 | 2.9 | 296.5 | 10.6 | 951 | 0 | 0
308.2917 | 2018-11-04 19:00 | 43408.7986 | 0 | 0 | 0 | 16.6 | 50.1 | 2.3 | 2.9 | 294.4 | 7.6 | 951 | 0 | 0
308.2986 | 2018-11-04 19:10 | 43408.8056 | 0 | 0 | 0 | 16.4 | 51.3 | 1.9 | 2.9 | 294.6 | 7.9 | 951 | 0 | 0
308.3056 | 2018-11-04 19:20 | 43408.8125 | 0 | 0 | 0 | 16.1 | 52.9 | 1.8 | 2.6 | 295.4 | 5.5 | 951.1 | 0 | 0
308.3125 | 2018-11-04 19:30 | 43408.8194 | 0 | 0 | 0 | 16 | 53.2 | 1.4 | 2.4 | 299.2 | 5.4 | 951.2 | 0 | 0
308.3194 | 2018-11-04 19:40 | 43408.8264 | 0 | 0 | 0 | 16 | 53.4 | 1.5 | 2.1 | 300.4 | 1.1 | 951.2 | 0 | 0
308.3264 | 2018-11-04 19:50 | 43408.8333 | 0 | 0 | 0 | 15.7 | 55.2 | 0.3 | 1.6 | 299.4 | 0.4 | 951.3 | 0 | 0
308.3333 | 2018-11-04 20:00 | 43408.8403 | 0 | 0 | 0 | 14.8 | 60.5 | 0 | 0 | 0 | 0 | 951.4 | 0 | 0
308.3403 | 2018-11-04 20:10 | 43408.8472 | 0 | 0 | 0 | 14.2 | 62.1 | 0.7 | 1.6 | 298.4 | 0.7 | 951.4 | 0 | 0
308.3472 | 2018-11-04 20:20 | 43408.8542 | 0 | 0 | 0 | 14.5 | 59.9 | 0.5 | 1.9 | 287.7 | 0 | 951.4 | 0 | 0
308.3542 | 2018-11-04 20:30 | 43408.8611 | 0 | 0 | 0 | 13.9 | 62.5 | 0.6 | 1.6 | 289.9 | 2.6 | 951.4 | 0 | 0
308.3611 | 2018-11-04 20:40 | 43408.8681 | 0 | 0 | 0 | 13.9 | 61.1 | 0.8 | 1.6 | 314.6 | 4.2 | 951.4 | 0 | 0
308.3681 | 2018-11-04 20:50 | 43408.875 | 0 | 0 | 0 | 13.7 | 62.1 | 0.3 | 1.1 | 316 | 0 | 951.5 | 0 | 0
308.375 | 2018-11-04 21:00 | 43408.8819 | 0 | 0 | 0 | 13.8 | 61.3 | 0 | 0.4 | 316 | 0 | 951.5 | 0 | 0
308.3819 | 2018-11-04 21:10 | 43408.8889 | 0 | 0 | 0 | 13.7 | 63 | 0 | 0 | 0 | 0 | 951.5 | 0 | 0
308.3889 | 2018-11-04 21:20 | 43408.8958 | 0 | 0 | 0 | 13.8 | 63.7 | 0.3 | 1.4 | 273.6 | 10.1 | 951.6 | 0 | 0
308.3958 | 2018-11-04 21:30 | 43408.9028 | 0 | 0 | 0 | 14.3 | 63.1 | 0.2 | 1.1 | 265.4 | 0 | 951.7 | 0 | 0
308.4028 | 2018-11-04 21:40 | 43408.9097 | 0 | 0 | 0 | 13.6 | 67.5 | 0 | 0 | 0 | 0 | 951.7 | 0 | 0
308.4097 | 2018-11-04 21:50 | 43408.9167 | 0 | 0 | 0 | 13.2 | 69.5 | 0 | 0 | 0 | 0 | 951.7 | 0 | 0
308.4167 | 2018-11-04 22:00 | 43408.9236 | 0 | 0 | 0 | 13.6 | 68 | 0 | 0 | 0 | 0 | 951.7 | 0 | 0
308.4236 | 2018-11-04 22:10 | 43408.9306 | 0 | 0 | 0 | 13.3 | 70.4 | 0 | 0.7 | 265.5 | 0 | 951.7 | 0 | 0
308.4306 | 2018-11-04 22:20 | 43408.9375 | 0 | 0 | 0 | 13.3 | 70.2 | 0 | 0 | 0 | 0 | 951.7 | 0 | 0
308.4375 | 2018-11-04 22:30 | 43408.9444 | 0 | 0 | 0 | 13 | 70.7 | 0 | 0 | 0 | 0 | 951.7 | 0 | 0
308.4444 | 2018-11-04 22:40 | 43408.9514 | 0 | 0 | 0 | 12.8 | 69.6 | 0 | 0 | 0 | 0 | 951.7 | 0 | 0
308.4514 | 2018-11-04 22:50 | 43408.9583 | 0 | 0 | 0 | 13.1 | 69.6 | 0.3 | 1.4 | 265.4 | 0 | 951.8 | 0 | 0
308.4583 | 2018-11-04 23:00 | 43408.9653 | 0 | 0 | 0 | 13.1 | 71.9 | 0.4 | 1.4 | 265.5 | 0 | 951.8 | 0 | 0
308.4653 | 2018-11-04 23:10 | 43408.9722 | 0 | 0 | 0 | 12.9 | 69.6 | 0.3 | 1.6 | 265.5 | 0 | 951.8 | 0 | 0
308.4722 | 2018-11-04 23:20 | 43408.9792 | 0 | 0 | 0 | 12.6 | 70.1 | 1.3 | 1.9 | 275.8 | 9.8 | 951.8 | 0 | 0
308.4792 | 2018-11-04 23:30 | 43408.9861 | 0 | 0 | 0 | 12.6 | 71.1 | 0.3 | 1.4 | 288.1 | 0 | 951.7 | 0 | 0
308.4861 | 2018-11-04 23:40 | 43408.9931 | 0 | 0 | 0 | 12.2 | 73.3 | 0 | 0 | 0 | 0 | 951.7 | 0 | 0
308.4931 | 2018-11-04 23:50 | 43409 | 0 | 0 | 0 | 12 | 74.9 | 0.3 | 1.4 | 288.1 | 0 | 951.7 | 0 | 0
308.5 | 2018-11-05 | 43409.0069 | 0 | 0 | 0 | 11.9 | 75.1 | 0.5 | 1.1 | 288.1 | 0.1 | 951.6 | 0 | 0
308.5069 | 2018-11-05 00:10 | 43409.0139 | 0 | 0 | 0 | 12.1 | 74.7 | 1.2 | 1.9 | 288 | 0.1 | 951.6 | 0 | 0
308.5139 | 2018-11-05 00:20 | 43409.0208 | 0 | 0 | 0 | 12.1 | 74.9 | 0.2 | 1.1 | 288 | 0 | 951.4 | 0 | 0
308.5208 | 2018-11-05 00:30 | 43409.0278 | 0 | 0 | 0 | 11.9 | 75.8 | 0.7 | 1.9 | 288 | 0 | 951.2 | 0 | 0
308.5278 | 2018-11-05 00:40 | 43409.0347 | 0 | 0 | 0 | 12 | 75.8 | 0 | 0 | 0 | 0 | 951.2 | 0 | 0
308.5347 | 2018-11-05 00:50 | 43409.0417 | 0 | 0 | 0 | 11.5 | 78 | 0 | 0 | 0 | 0 | 951.2 | 0 | 0
308.5417 | 2018-11-05 01:00 | 43409.0486 | 0 | 0 | 0 | 11.1 | 79.5 | 0 | 0 | 0 | 0 | 951 | 0 | 0
308.5486 | 2018-11-05 01:10 | 43409.0556 | 0 | 0 | 0 | 11.2 | 79.2 | 0 | 0.4 | 288 | 0 | 951 | 0 | 0
308.5556 | 2018-11-05 01:20 | 43409.0625 | 0 | 0 | 0 | 10.8 | 79.9 | 0.6 | 1.1 | 288 | 0.1 | 951 | 0 | 0
308.5625 | 2018-11-05 01:30 | 43409.0694 | 0 | 0 | 0 | 11 | 76 | 0.2 | 0.7 | 288 | 0 | 951 | 0 | 0
308.5694 | 2018-11-05 01:40 | 43409.0764 | 0 | 0 | 0 | 11.1 | 75.2 | 0.2 | 1.6 | 335 | 14.5 | 951 | 0 | 0
308.5764 | 2018-11-05 01:50 | 43409.0833 | 0 | 0 | 0 | 10.8 | 77.4 | 0.3 | 1.4 | 11.8 | 0 | 950.9 | 0 | 0
308.5833 | 2018-11-05 02:00 | 43409.0903 | 0 | 0 | 0 | 10.6 | 78.5 | 0 | 1.1 | 11.8 | 0 | 950.8 | 0 | 0
308.5903 | 2018-11-05 02:10 | 43409.0972 | 0 | 0 | 0 | 10.7 | 78.9 | 0 | 0 | 0 | 0 | 950.7 | 0 | 0
308.5972 | 2018-11-05 02:20 | 43409.1042 | 0 | 0 | 0 | 10.5 | 79.7 | 0 | 0 | 0 | 0 | 950.6 | 0 | 0
308.6042 | 2018-11-05 02:30 | 43409.1111 | 0 | 0 | 0 | 10.5 | 80.7 | 0 | 0 | 0 | 0 | 950.5 | 0 | 0
308.6111 | 2018-11-05 02:40 | 43409.1181 | 0 | 0 | 0 | 10.5 | 80.6 | 0 | 0 | 0 | 0 | 950.4 | 0 | 0
308.6181 | 2018-11-05 02:50 | 43409.125 | 0 | 0 | 0 | 10.9 | 78.8 | 0 | 0 | 0 | 0 | 950.3 | 0 | 0
308.625 | 2018-11-05 03:00 | 43409.1319 | 0 | 0 | 0 | 10.6 | 78.7 | 0 | 0 | 0 | 0 | 950.2 | 0 | 0
308.6319 | 2018-11-05 03:10 | 43409.1389 | 0 | 0 | 0 | 10.4 | 80.8 | 0 | 0 | 0 | 0 | 950.2 | 0 | 0
308.6389 | 2018-11-05 03:20 | 43409.1458 | 0 | 0 | 0 | 10.3 | 80 | 0 | 0 | 0 | 0 | 950.1 | 0 | 0
308.6458 | 2018-11-05 03:30 | 43409.1528 | 0 | 0 | 0 | 10.1 | 80.1 | 0.1 | 1.1 | 11.8 | 0 | 950.2 | 0 | 0
308.6528 | 2018-11-05 03:40 | 43409.1597 | 0 | 0 | 0 | 10.3 | 78.2 | 0.3 | 1.4 | 11.8 | 0 | 950.1 | 0 | 0
308.6597 | 2018-11-05 03:50 | 43409.1667 | 0 | 0 | 0 | 10.6 | 75.7 | 0 | 0 | 0 | 0 | 950.1 | 0 | 0
308.6667 | 2018-11-05 04:00 | 43409.1736 | 0 | 0 | 0 | 10.9 | 73.9 | 0.2 | 1.1 | 11.6 | 0.1 | 950.1 | 0 | 0
308.6736 | 2018-11-05 04:10 | 43409.1806 | 0 | 0 | 0 | 11.1 | 75.1 | 0.2 | 1.4 | 28.5 | 6.4 | 950 | 0 | 0
308.6806 | 2018-11-05 04:20 | 43409.1875 | 0 | 0 | 0 | 10.6 | 77.5 | 0.8 | 1.4 | 40.7 | 0 | 950 | 0 | 0
308.6875 | 2018-11-05 04:30 | 43409.1944 | 0 | 0 | 0 | 10.2 | 78.7 | 0 | 0 | 0 | 0 | 950 | 0 | 0
308.6944 | 2018-11-05 04:40 | 43409.2014 | 0 | 0 | 0 | 10 | 79.4 | 0.1 | 1.1 | 40.6 | 0 | 950 | 0 | 0
308.7014 | 2018-11-05 04:50 | 43409.2083 | 0 | 0 | 0 | 10.1 | 79.7 | 1.1 | 1.4 | 40.7 | 0.1 | 950 | 0 | 0
308.7083 | 2018-11-05 05:00 | 43409.2153 | 0 | 0 | 0 | 10.6 | 78.7 | 0.2 | 1.4 | 40.8 | 0 | 950 | 0 | 0
308.7153 | 2018-11-05 05:10 | 43409.2222 | 0 | 0 | 0 | 10.5 | 80.7 | 0.6 | 1.4 | 322.4 | 29 | 950.1 | 0 | 0
308.7222 | 2018-11-05 05:20 | 43409.2292 | 0 | 0 | 0 | 10.8 | 78.2 | 1.1 | 1.9 | 273 | 18.1 | 950.1 | 0 | 0
308.7292 | 2018-11-05 05:30 | 43409.2361 | 0 | 0 | 0 | 10.8 | 75.8 | 1.8 | 2.4 | 227.7 | 10.4 | 950.2 | 0 | 0
308.7361 | 2018-11-05 05:40 | 43409.2431 | 0 | 0 | 0 | 10.9 | 74.9 | 1.6 | 2.4 | 232.9 | 15.8 | 950.3 | 0 | 0
308.7431 | 2018-11-05 05:50 | 43409.25 | 0 | 0 | 0 | 10.7 | 76.2 | 1.8 | 2.9 | 233.9 | 14.9 | 950.4 | 0 | 0
308.75 | 2018-11-05 06:00 | 43409.2569 | 0 | 0 | 0 | 10.8 | 75.6 | 1.8 | 2.6 | 225 | 3.7 | 950.5 | 0 | 0
308.7569 | 2018-11-05 06:10 | 43409.2639 | 0 | 0 | 0 | 10.5 | 77.1 | 1.6 | 2.9 | 237.4 | 9.5 | 950.6 | 0 | 0
308.7639 | 2018-11-05 06:20 | 43409.2708 | 0 | 0 | 0 | 10.2 | 77.1 | 2.1 | 3.1 | 251.7 | 11 | 950.7 | 0 | 0
308.7708 | 2018-11-05 06:30 | 43409.2778 | 0.6 | 0 | 0.5 | 10.2 | 76.8 | 1.7 | 2.9 | 252.5 | 7 | 950.7 | -10.5434 | 0
308.7778 | 2018-11-05 06:40 | 43409.2847 | 8.5 | 2.6 | 8.5 | 10.1 | 76.3 | 1.6 | 2.9 | 254.4 | 3.2 | 950.8 | 2.6 | 0
308.7847 | 2018-11-05 06:50 | 43409.2917 | 20.7 | 14.3 | 19.4 | 10 | 76.9 | 1.4 | 2.6 | 259.9 | 9.1 | 950.8 | -3.5464 | 0
308.7917 | 2018-11-05 07:00 | 43409.2986 | 37.9 | 36.4 | 32.9 | 10.2 | 76.7 | 1.2 | 2.4 | 232.9 | 11.8 | 951 | -11.0207 | 0
308.7986 | 2018-11-05 07:10 | 43409.3056 | 59.2 | 64.9 | 47.6 | 10.4 | 75 | 1.6 | 2.9 | 254.8 | 8.6 | 951.1 | -19.2362 | 0
308.8056 | 2018-11-05 07:20 | 43409.3125 | 83.2 | 95.4 | 62.5 | 10.5 | 73.6 | 1.4 | 3.1 | 258.2 | 9.3 | 951.2 | -26.4169 | 0
308.8125 | 2018-11-05 07:30 | 43409.3194 | 108 | 126.9 | 76 | 10.8 | 73.6 | 0.8 | 1.9 | 235.4 | 3.7 | 951.3 | -31.9295 | 0
308.8194 | 2018-11-05 07:40 | 43409.3264 | 134.6 | 156.6 | 89.4 | 11 | 73.2 | 1.2 | 2.1 | 219.1 | 9.8 | 951.5 | -37.8784 | 0
308.8264 | 2018-11-05 07:50 | 43409.3333 | 161.7 | 187.4 | 101.2 | 11.3 | 73.4 | 1.5 | 2.6 | 213.7 | 4.4 | 951.5 | -42.9236 | 0
308.8333 | 2018-11-05 08:00 | 43409.3403 | 190.9 | 218.4 | 112.9 | 11.4 | 72.9 | 2 | 2.6 | 216.4 | 2.3 | 951.6 | -48.5615 | 0
308.8403 | 2018-11-05 08:10 | 43409.3472 | 220.6 | 248.7 | 123.8 | 11.8 | 73 | 2 | 3.1 | 231.6 | 25 | 951.8 | -52.9892 | 0
308.8472 | 2018-11-05 08:20 | 43409.3542 | 251.7 | 279.5 | 134.3 | 12.1 | 71.4 | 1.6 | 2.6 | 255.7 | 5.8 | 951.9 | -57.2137 | 0
308.8542 | 2018-11-05 08:30 | 43409.3611 | 282.4 | 305.9 | 144.6 | 12.7 | 69.7 | 1.5 | 2.6 | 260.1 | 8.6 | 952.1 | -61.0461 | 0
308.8611 | 2018-11-05 08:40 | 43409.3681 | 311.6 | 328 | 154.2 | 13.2 | 65.7 | 1.5 | 2.4 | 255.7 | 6.5 | 952.3 | -64.117 | 0
308.8681 | 2018-11-05 08:50 | 43409.375 | 341.1 | 349.3 | 163.2 | 13.7 | 64 | 1.4 | 2.4 | 261.3 | 1.8 | 952.3 | -68.0618 | 0
308.875 | 2018-11-05 09:00 | 43409.3819 | 366.6 | 363.3 | 171.5 | 14.2 | 61.6 | 1.4 | 2.4 | 259.7 | 2.4 | 952.4 | -70.2578 | 0
308.8819 | 2018-11-05 09:10 | 43409.3889 | 396.2 | 389.6 | 176.8 | 14.6 | 59.9 | 1.1 | 1.9 | 257.2 | 0.2 | 952.3 | -74.6295 | 0
308.8889 | 2018-11-05 09:20 | 43409.3958 | 421.6 | 410.7 | 180 | 15.1 | 58.4 | 0.5 | 1.6 | 257 | 0 | 952.3 | -78.3244 | 0
308.8958 | 2018-11-05 09:30 | 43409.4028 | 450.9 | 436.3 | 184.3 | 15.7 | 56 | 0.2 | 1.4 | 256.7 | 0.9 | 952.4 | -82.1171 | 0
308.9028 | 2018-11-05 09:40 | 43409.4097 | 475.1 | 455 | 187.1 | 16.3 | 53.2 | 1 | 1.6 | 180.1 | 12.2 | 952.4 | -85.1243 | 0
308.9097 | 2018-11-05 09:50 | 43409.4167 | 489.9 | 455.7 | 192.1 | 16.5 | 51.6 | 0.7 | 1.6 | 184.9 | 2.9 | 952.5 | -84.9018 | 0
308.9167 | 2018-11-05 10:00 | 43409.4236 | 508.7 | 463.1 | 197.5 | 17.2 | 52.1 | 1.1 | 2.1 | 224.9 | 11.1 | 952.5 | -85.5664 | 0
308.9236 | 2018-11-05 10:10 | 43409.4306 | 520.8 | 465.1 | 200.8 | 17.6 | 52.2 | 0.8 | 2.1 | 253.1 | 15.3 | 952.6 | -84.5789 | 0
308.9306 | 2018-11-05 10:20 | 43409.4375 | 528.9 | 461 | 204.7 | 18.3 | 52.2 | 1 | 2.1 | 196.9 | 23.7 | 952.6 | -83.2046 | 0
308.9375 | 2018-11-05 10:30 | 43409.4444 | 540.5 | 463.5 | 208 | 18.6 | 50.2 | 0.6 | 2.1 | 189.9 | 8.3 | 952.6 | -83.4744 | 0
308.9444 | 2018-11-05 10:40 | 43409.4514 | 564.4 | 488.8 | 207.6 | 18.9 | 47.1 | 0.9 | 2.1 | 234.8 | 27.6 | 952.5 | -87.9794 | 0
308.9514 | 2018-11-05 10:50 | 43409.4583 | 580.4 | 501.7 | 208.8 | 19.3 | 44.4 | 1 | 2.6 | 276 | 16.7 | 952.4 | -90.1472 | 0
308.9583 | 2018-11-05 11:00 | 43409.4653 | 596.3 | 518.3 | 207.3 | 19.5 | 43.1 | 0.7 | 2.4 | 252.6 | 4.2 | 952.3 | -93.6776 | 0
308.9653 | 2018-11-05 11:10 | 43409.4722 | 606.6 | 531.3 | 204.8 | 20.4 | 41.5 | 0.9 | 2.6 | 272.1 | 12.5 | 952.2 | -94.6248 | 0
308.9722 | 2018-11-05 11:20 | 43409.4792 | 615.7 | 540.2 | 203.9 | 20.6 | 40 | 1.4 | 3.1 | 286.3 | 32.1 | 952 | -96.5599 | 0
308.9792 | 2018-11-05 11:30 | 43409.4861 | 619.6 | 542.9 | 204.1 | 21 | 39.1 | 0.7 | 2.4 | 288.2 | 21.6 | 952 | -96.3517 | 0
308.9861 | 2018-11-05 11:40 | 43409.4931 | 624.3 | 550.6 | 201.9 | 21.5 | 37.7 | 1.2 | 2.9 | 243 | 16.1 | 951.9 | -97.5257 | 0
308.9931 | 2018-11-05 11:50 | 43409.5 | 625.4 | 552.2 | 200.4 | 21.4 | 36.4 | 1.5 | 3.4 | 226.7 | 18.4 | 951.8 | -99.6917 | 0
309 | 2018-11-05 12:00 | 43409.5069 | 633 | 568.7 | 195.7 | 21.7 | 35.6 | 2.2 | 3.9 | 241 | 23.5 | 951.6 | -100 | 0
309.0069 | 2018-11-05 12:10 | 43409.5139 | 633.6 | 575.6 | 192.7 | 22 | 34.7 | 2.1 | 3.9 | 273.9 | 32.5 | 951.4 | -100 | 0
309.0139 | 2018-11-05 12:20 | 43409.5208 | 629.4 | 575.3 | 190.4 | 21.8 | 34.4 | 2.8 | 4.9 | 283.5 | 21.1 | 951.3 | -100 | 0
309.0208 | 2018-11-05 12:30 | 43409.5278 | 620.9 | 569.2 | 190.4 | 21.9 | 34.7 | 2.4 | 4.1 | 266.5 | 25.8 | 951.2 | -100 | 0
309.0278 | 2018-11-05 12:40 | 43409.5347 | 612 | 566 | 188.3 | 22.1 | 33.6 | 2.5 | 4.9 | 276.4 | 16.4 | 951.1 | -100 | 0
309.0347 | 2018-11-05 12:50 | 43409.5417 | 603.8 | 565.6 | 186.2 | 22.1 | 33.6 | 2.6 | 4.9 | 265 | 28.9 | 950.9 | -100 | 0
309.0417 | 2018-11-05 13:00 | 43409.5486 | 598.1 | 572.2 | 182 | 22.2 | 33.1 | 3.2 | 5.6 | 273.6 | 24 | 950.8 | -100 | 0
309.0486 | 2018-11-05 13:10 | 43409.5556 | 584.8 | 568.2 | 179 | 22.3 | 33 | 2.7 | 4.1 | 269.3 | 21.6 | 950.7 | -100 | 0
309.0556 | 2018-11-05 13:20 | 43409.5625 | 563.9 | 552.2 | 177.6 | 22.2 | 32.5 | 2.8 | 4.6 | 283.7 | 18.9 | 950.6 | -100 | 0
309.0625 | 2018-11-05 13:30 | 43409.5694 | 544.3 | 539.8 | 175.7 | 22.4 | 33.1 | 3 | 5.6 | 267.9 | 22.4 | 950.5 | -100 | 0
309.0694 | 2018-11-05 13:40 | 43409.5764 | 527.3 | 536.8 | 170.1 | 22.2 | 33.4 | 3.5 | 5.9 | 272.4 | 19 | 950.4 | -100 | 0
309.0764 | 2018-11-05 13:50 | 43409.5833 | 511.9 | 543.5 | 161.5 | 22.8 | 32.8 | 2.2 | 4.9 | 305 | 28.1 | 950.3 | -100 | 0
309.0833 | 2018-11-05 14:00 | 43409.5903 | 496.7 | 553.7 | 152 | 22.9 | 32 | 2.5 | 6.2 | 287 | 27.1 | 950.2 | -100 | 0
309.0903 | 2018-11-05 14:10 | 43409.5972 | 479.6 | 558.1 | 144.7 | 22.9 | 32.1 | 2.9 | 4.9 | 280.9 | 35 | 950.1 | -100 | 0
309.0972 | 2018-11-05 14:20 | 43409.6042 | 452.9 | 546.2 | 138.7 | 23 | 31.4 | 2.3 | 4.1 | 278.7 | 39 | 950 | -100 | 0
309.1042 | 2018-11-05 14:30 | 43409.6111 | 424.8 | 529.4 | 133.7 | 22.8 | 31.7 | 2.7 | 4.4 | 283 | 19.2 | 949.9 | -100 | 0
309.1111 | 2018-11-05 14:40 | 43409.6181 | 401.1 | 519.9 | 129.3 | 22.8 | 30.2 | 3.2 | 5.1 | 283.6 | 19.1 | 949.9 | -100 | 0
309.1181 | 2018-11-05 14:50 | 43409.625 | 367.4 | 491.7 | 124.5 | 22.9 | 29.9 | 2.9 | 4.9 | 291.5 | 22.6 | 949.8 | -100 | 0
309.125 | 2018-11-05 15:00 | 43409.6319 | 334.2 | 464.4 | 118.4 | 22.8 | 29.5 | 2.2 | 3.6 | 295.6 | 31.6 | 949.8 | -98.781 | 0
309.1319 | 2018-11-05 15:10 | 43409.6389 | 302.1 | 439.3 | 111.4 | 22.8 | 33.4 | 2.4 | 3.9 | 277.7 | 20.1 | 949.8 | -95.4865 | 0
309.1389 | 2018-11-05 15:20 | 43409.6458 | 268.2 | 407.5 | 104.2 | 22.5 | 34.5 | 3.1 | 5.6 | 274.9 | 18.7 | 949.8 | -90.9055 | 0
309.1458 | 2018-11-05 15:30 | 43409.6528 | 240.1 | 384.6 | 97.6 | 22.2 | 35.8 | 3.2 | 4.9 | 278.9 | 15.7 | 949.8 | -89.4347 | 0
309.1528 | 2018-11-05 15:40 | 43409.6597 | 206.2 | 344.2 | 90 | 21.9 | 36.7 | 3 | 5.9 | 274.8 | 14.7 | 949.8 | -84.054 | 0
309.1597 | 2018-11-05 15:50 | 43409.6667 | 176.9 | 316.6 | 81.1 | 21.8 | 37.4 | 3.1 | 5.4 | 272.7 | 19.2 | 949.8 | -80.4469 | 0
309.1667 | 2018-11-05 16:00 | 43409.6736 | 146.2 | 279.7 | 71.8 | 21.6 | 38.2 | 3 | 5.1 | 287.1 | 16.2 | 949.8 | -73.7095 | 0
309.1736 | 2018-11-05 16:10 | 43409.6806 | 116.9 | 240.5 | 62 | 21.3 | 38.5 | 3 | 5.1 | 288.2 | 16.9 | 949.9 | -65.9837 | 0
309.1806 | 2018-11-05 16:20 | 43409.6875 | 88.4 | 198.2 | 50.7 | 20.9 | 39.9 | 3.1 | 4.1 | 278.1 | 14.7 | 949.9 | -57.9229 | 0
309.1875 | 2018-11-05 16:30 | 43409.6944 | 60.7 | 141 | 38.9 | 20.6 | 40.7 | 2.9 | 3.9 | 279.8 | 12.2 | 949.9 | -48.8376 | 0
309.1944 | 2018-11-05 16:40 | 43409.7014 | 29.3 | 3.3 | 27.6 | 20.1 | 41.4 | 3.1 | 4.4 | 278.8 | 12.8 | 949.9 | -17.3767 | 0
309.2014 | 2018-11-05 16:50 | 43409.7083 | 15.9 | 0 | 15.2 | 19.7 | 41.8 | 3.1 | 4.4 | 282.9 | 12.8 | 950 | -14.0774 | 0
309.2083 | 2018-11-05 17:00 | 43409.7153 | 4.7 | 0 | 4.2 | 19.4 | 42.1 | 3.2 | 5.1 | 280.5 | 12.9 | 950 | -27.6855 | 0
309.2153 | 2018-11-05 17:10 | 43409.7222 | 0 | 0 | 0 | 19.1 | 42.6 | 3.1 | 4.6 | 288.2 | 11.8 | 950 | 0 | 0
309.2222 | 2018-11-05 17:20 | 43409.7292 | 0 | 0 | 0 | 18.8 | 43 | 3.6 | 5.4 | 285.8 | 11.9 | 950 | 0 | 0
309.2292 | 2018-11-05 17:30 | 43409.7361 | 0 | 0 | 0 | 18.6 | 43.3 | 3.3 | 4.6 | 287.8 | 12.8 | 950.1 | 0 | 0
309.2361 | 2018-11-05 17:40 | 43409.7431 | 0 | 0 | 0 | 18.2 | 44.2 | 2.9 | 4.9 | 289.4 | 11.6 | 950.1 | 0 | 0
309.2431 | 2018-11-05 17:50 | 43409.75 | 0 | 0 | 0 | 17.9 | 45.4 | 2.3 | 3.9 | 290 | 12.4 | 950.3 | 0 | 0
309.25 | 2018-11-05 18:00 | 43409.7569 | 0 | 0 | 0 | 17.8 | 45.1 | 3.1 | 4.1 | 285.3 | 10.2 | 950.4 | 0 | 0
309.2569 | 2018-11-05 18:10 | 43409.7639 | 0 | 0 | 0 | 17.8 | 45.2 | 2.6 | 4.1 | 283.5 | 10.9 | 950.4 | 0 | 0
309.2639 | 2018-11-05 18:20 | 43409.7708 | 0 | 0 | 0 | 17.4 | 46.5 | 2.2 | 3.4 | 289.4 | 10.2 | 950.5 | 0 | 0
309.2708 | 2018-11-05 18:30 | 43409.7778 | 0 | 0 | 0 | 17.3 | 46.6 | 2.8 | 3.9 | 292.8 | 9.9 | 950.6 | 0 | 0
309.2778 | 2018-11-05 18:40 | 43409.7847 | 0 | 0 | 0 | 17.4 | 46.3 | 2.7 | 3.4 | 291.3 | 6.7 | 950.6 | 0 | 0
309.2847 | 2018-11-05 18:50 | 43409.7917 | 0 | 0 | 0 | 17.1 | 47.4 | 2.5 | 3.4 | 297.4 | 6.8 | 950.7 | 0 | 0
309.2917 | 2018-11-05 19:00 | 43409.7986 | 0 | 0 | 0 | 16.9 | 48 | 2.8 | 3.4 | 290.6 | 5.2 | 950.8 | 0 | 0
309.2986 | 2018-11-05 19:10 | 43409.8056 | 0 | 0 | 0 | 16.9 | 47.4 | 2.5 | 3.4 | 287.5 | 4.6 | 950.8 | 0 | 0
309.3056 | 2018-11-05 19:20 | 43409.8125 | 0 | 0 | 0 | 17 | 46.7 | 1.9 | 2.6 | 290.3 | 6.3 | 950.9 | 0 | 0
309.3125 | 2018-11-05 19:30 | 43409.8194 | 0 | 0 | 0 | 16.8 | 47.5 | 2.1 | 2.6 | 293.8 | 2.5 | 951 | 0 | 0
309.3194 | 2018-11-05 19:40 | 43409.8264 | 0 | 0 | 0 | 16.5 | 49.2 | 1.5 | 2.4 | 290.6 | 0.1 | 951.1 | 0 | 0
309.3264 | 2018-11-05 19:50 | 43409.8333 | 0 | 0 | 0 | 16.2 | 50.1 | 1.6 | 2.1 | 292.6 | 0.5 | 951.2 | 0 | 0
309.3333 | 2018-11-05 20:00 | 43409.8403 | 0 | 0 | 0 | 15.3 | 55 | 0.2 | 1.4 | 293.2 | 0 | 951.2 | 0 | 0
309.3403 | 2018-11-05 20:10 | 43409.8472 | 0 | 0 | 0 | 14.8 | 56.7 | 0 | 0 | 0 | 0 | 951.3 | 0 | 0
309.3472 | 2018-11-05 20:20 | 43409.8542 | 0 | 0 | 0 | 14.8 | 56.5 | 0.4 | 1.4 | 293.3 | 0.1 | 951.4 | 0 | 0
309.3542 | 2018-11-05 20:30 | 43409.8611 | 0 | 0 | 0 | 15.3 | 54.3 | 1.4 | 2.4 | 293.3 | 0.2 | 951.4 | 0 | 0
309.3611 | 2018-11-05 20:40 | 43409.8681 | 0 | 0 | 0 | 15.7 | 52.5 | 1.8 | 2.6 | 297.6 | 2.2 | 951.4 | 0 | 0
309.3681 | 2018-11-05 20:50 | 43409.875 | 0 | 0 | 0 | 15.3 | 54.9 | 0.1 | 1.4 | 298.4 | 0 | 951.5 | 0 | 0
309.375 | 2018-11-05 21:00 | 43409.8819 | 0 | 0 | 0 | 14.5 | 59.1 | 0 | 0 | 0 | 0 | 951.6 | 0 | 0
309.3819 | 2018-11-05 21:10 | 43409.8889 | 0 | 0 | 0 | 14.5 | 59.1 | 0 | 0 | 0 | 0 | 951.8 | 0 | 0
309.3889 | 2018-11-05 21:20 | 43409.8958 | 0 | 0 | 0 | 14.1 | 61 | 0 | 0 | 0 | 0 | 951.8 | 0 | 0
309.3958 | 2018-11-05 21:30 | 43409.9028 | 0 | 0 | 0 | 14.1 | 62.7 | 0.4 | 1.4 | 298.4 | 0.1 | 951.8 | 0 | 0
309.4028 | 2018-11-05 21:40 | 43409.9097 | 0 | 0 | 0 | 14.3 | 62 | 0.5 | 1.4 | 298.4 | 0 | 952 | 0 | 0
309.4097 | 2018-11-05 21:50 | 43409.9167 | 0 | 0 | 0 | 14.2 | 62.8 | 1.5 | 2.6 | 285.3 | 12.4 | 952 | 0 | 0
309.4167 | 2018-11-05 22:00 | 43409.9236 | 0 | 0 | 0 | 14.2 | 60.2 | 1.1 | 2.4 | 266.7 | 0.1 | 952 | 0 | 0
309.4236 | 2018-11-05 22:10 | 43409.9306 | 0 | 0 | 0 | 14 | 61 | 0.6 | 1.4 | 266.7 | 0 | 952 | 0 | 0
309.4306 | 2018-11-05 22:20 | 43409.9375 | 0 | 0 | 0 | 13.7 | 62.6 | 1 | 1.9 | 268 | 0.5 | 951.9 | 0 | 0
309.4375 | 2018-11-05 22:30 | 43409.9444 | 0 | 0 | 0 | 13.5 | 63 | 1.6 | 2.6 | 276.1 | 7.8 | 952 | 0 | 0
309.4444 | 2018-11-05 22:40 | 43409.9514 | 0 | 0 | 0 | 13.9 | 59.8 | 2.2 | 2.9 | 286.5 | 2.5 | 952 | 0 | 0
309.4514 | 2018-11-05 22:50 | 43409.9583 | 0 | 0 | 0 | 14.3 | 57.4 | 1.7 | 2.9 | 291.2 | 3.8 | 952 | 0 | 0
309.4583 | 2018-11-05 23:00 | 43409.9653 | 0 | 0 | 0 | 13.9 | 59.2 | 1.2 | 2.1 | 301.6 | 8.8 | 951.9 | 0 | 0
309.4653 | 2018-11-05 23:10 | 43409.9722 | 0 | 0 | 0 | 13.8 | 59.2 | 0.4 | 1.6 | 310.2 | 0 | 952 | 0 | 0
309.4722 | 2018-11-05 23:20 | 43409.9792 | 0 | 0 | 0 | 13 | 65.3 | 0.7 | 1.9 | 22.9 | 12.6 | 952 | 0 | 0
309.4792 | 2018-11-05 23:30 | 43409.9861 | 0 | 0 | 0 | 12.7 | 68 | 0.8 | 1.6 | 26.6 | 0.1 | 952 | 0 | 0
309.4861 | 2018-11-05 23:40 | 43409.9931 | 0 | 0 | 0 | 12.5 | 68.7 | 0.1 | 0.7 | 26.6 | 0 | 952 | 0 | 0
309.4931 | 2018-11-05 23:50 | 43410 | 0 | 0 | 0 | 12.3 | 68.6 | 0.1 | 1.1 | 26.6 | 0 | 951.9 | 0 | 0
309.5 | 2018-11-06 | 43410.0069 | 0 | 0 | 0 | 11.8 | 71.3 | 0.1 | 1.1 | 26.6 | 0 | 951.9 | 0 | 0
309.5069 | 2018-11-06 00:10 | 43410.0139 | 0 | 0 | 0 | 11.5 | 73.7 | 0 | 0 | 0 | 0 | 951.9 | 0 | 0
309.5139 | 2018-11-06 00:20 | 43410.0208 | 0 | 0 | 0 | 11.7 | 73.5 | 0 | 0 | 0 | 0 | 951.9 | 0 | 0
309.5208 | 2018-11-06 00:30 | 43410.0278 | 0 | 0 | 0 | 11.7 | 74.1 | 0 | 1.1 | 26.6 | 0 | 951.8 | 0 | 0
309.5278 | 2018-11-06 00:40 | 43410.0347 | 0 | 0 | 0 | 11.3 | 76.1 | 0.3 | 1.1 | 26.6 | 0 | 951.8 | 0 | 0
309.5347 | 2018-11-06 00:50 | 43410.0417 | 0 | 0 | 0 | 11.5 | 75.8 | 0.1 | 1.1 | 26.6 | 0 | 951.8 | 0 | 0
309.5417 | 2018-11-06 01:00 | 43410.0486 | 0 | 0 | 0 | 11.6 | 75.9 | 0.1 | 0.7 | 26.6 | 0 | 951.8 | 0 | 0
309.5486 | 2018-11-06 01:10 | 43410.0556 | 0 | 0 | 0 | 11.3 | 76.6 | 0.4 | 1.6 | 26.3 | 0.1 | 951.8 | 0 | 0
309.5556 | 2018-11-06 01:20 | 43410.0625 | 0 | 0 | 0 | 11.5 | 75.3 | 0.4 | 1.4 | 26.1 | 0.1 | 951.7 | 0 | 0
309.5625 | 2018-11-06 01:30 | 43410.0694 | 0 | 0 | 0 | 11.3 | 75.9 | 0.1 | 1.1 | 26.1 | 0 | 951.7 | 0 | 0
309.5694 | 2018-11-06 01:40 | 43410.0764 | 0 | 0 | 0 | 11 | 77.3 | 0.2 | 1.1 | 26.1 | 0 | 951.7 | 0 | 0
309.5764 | 2018-11-06 01:50 | 43410.0833 | 0 | 0 | 0 | 11.4 | 74.8 | 0.9 | 1.9 | 21.5 | 14 | 951.7 | 0 | 0
309.5833 | 2018-11-06 02:00 | 43410.0903 | 0 | 0 | 0 | 11.4 | 74.4 | 1.4 | 1.9 | 336.9 | 0.1 | 951.7 | 0 | 0
309.5903 | 2018-11-06 02:10 | 43410.0972 | 0 | 0 | 0 | 11.6 | 74.1 | 0.2 | 1.4 | 336.9 | 0 | 951.6 | 0 | 0
309.5972 | 2018-11-06 02:20 | 43410.1042 | 0 | 0 | 0 | 11.6 | 74.3 | 0.9 | 2.4 | 328.5 | 8.2 | 951.5 | 0 | 0
309.6042 | 2018-11-06 02:30 | 43410.1111 | 0 | 0 | 0 | 11.5 | 74.7 | 1.3 | 2.1 | 315.1 | 0.1 | 951.5 | 0 | 0
309.6111 | 2018-11-06 02:40 | 43410.1181 | 0 | 0 | 0 | 11.2 | 75.8 | 0.1 | 1.1 | 315.1 | 0 | 951.5 | 0 | 0
309.6181 | 2018-11-06 02:50 | 43410.125 | 0 | 0 | 0 | 10.8 | 77.7 | 0 | 0.4 | 315.1 | 0 | 951.4 | 0 | 0
309.625 | 2018-11-06 03:00 | 43410.1319 | 0 | 0 | 0 | 10.5 | 79.9 | 0 | 0.7 | 315.1 | 0 | 951.4 | 0 | 0
309.6319 | 2018-11-06 03:10 | 43410.1389 | 0 | 0 | 0 | 10.4 | 80.2 | 0 | 0 | 0 | 0 | 951.3 | 0 | 0
309.6389 | 2018-11-06 03:20 | 43410.1458 | 0 | 0 | 0 | 10.5 | 79.1 | 0 | 0 | 0 | 0 | 951.3 | 0 | 0
309.6458 | 2018-11-06 03:30 | 43410.1528 | 0 | 0 | 0 | 11.2 | 75.8 | 0.6 | 1.6 | 315.1 | 0 | 951.2 | 0 | 0
309.6528 | 2018-11-06 03:40 | 43410.1597 | 0 | 0 | 0 | 10.6 | 77.3 | 1.1 | 1.9 | 298.6 | 23.1 | 951.2 | 0 | 0
309.6597 | 2018-11-06 03:50 | 43410.1667 | 0 | 0 | 0 | 10.6 | 76.3 | 1.1 | 2.1 | 260.2 | 0.1 | 951.2 | 0 | 0
309.6667 | 2018-11-06 04:00 | 43410.1736 | 0 | 0 | 0 | 11 | 74.5 | 1.5 | 2.6 | 259.9 | 2.3 | 951.2 | 0 | 0
309.6736 | 2018-11-06 04:10 | 43410.1806 | 0 | 0 | 0 | 10.7 | 75.1 | 1.3 | 2.1 | 259.5 | 3.4 | 951.2 | 0 | 0
309.6806 | 2018-11-06 04:20 | 43410.1875 | 0 | 0 | 0 | 10.6 | 75.8 | 0.8 | 1.9 | 256 | 0.2 | 951.2 | 0 | 0
309.6875 | 2018-11-06 04:30 | 43410.1944 | 0 | 0 | 0 | 10.3 | 77.2 | 0 | 0 | 0 | 0 | 951.2 | 0 | 0
309.6944 | 2018-11-06 04:40 | 43410.2014 | 0 | 0 | 0 | 10.1 | 78.3 | 0.2 | 1.1 | 256.5 | 0 | 951.2 | 0 | 0
309.7014 | 2018-11-06 04:50 | 43410.2083 | 0 | 0 | 0 | 9.7 | 80.6 | 0 | 0 | 0 | 0 | 951.3 | 0 | 0
309.7083 | 2018-11-06 05:00 | 43410.2153 | 0 | 0 | 0 | 9.1 | 82.7 | 0 | 0.7 | 256.5 | 0 | 951.3 | 0 | 0
309.7153 | 2018-11-06 05:10 | 43410.2222 | 0 | 0 | 0 | 8.9 | 84.8 | 0.3 | 1.4 | 256.5 | 0 | 951.4 | 0 | 0
309.7222 | 2018-11-06 05:20 | 43410.2292 | 0 | 0 | 0 | 10 | 82.2 | 0.7 | 1.4 | 256.5 | 0.1 | 951.4 | 0 | 0
309.7292 | 2018-11-06 05:30 | 43410.2361 | 0 | 0 | 0 | 9.8 | 81.6 | 0.9 | 1.4 | 256.5 | 0.1 | 951.3 | 0 | 0
309.7361 | 2018-11-06 05:40 | 43410.2431 | 0 | 0 | 0 | 9.1 | 83.5 | 0.1 | 1.1 | 256.5 | 0 | 951.3 | 0 | 0
309.7431 | 2018-11-06 05:50 | 43410.25 | 0 | 0 | 0 | 8.9 | 85.3 | 0.4 | 1.6 | 256.5 | 0 | 951.5 | 0 | 0
309.75 | 2018-11-06 06:00 | 43410.2569 | 0 | 0 | 0 | 8.6 | 86.3 | 0.6 | 1.6 | 257.7 | 0.5 | 951.5 | 0 | 0
309.7569 | 2018-11-06 06:10 | 43410.2639 | 0 | 0 | 0 | 8.8 | 85.7 | 1.1 | 1.9 | 332.9 | 35.1 | 951.5 | 0 | 0
309.7639 | 2018-11-06 06:20 | 43410.2708 | 0 | 0 | 0 | 8.7 | 85.2 | 0.8 | 1.6 | 10.8 | 0.1 | 951.6 | 0 | 0
309.7708 | 2018-11-06 06:30 | 43410.2778 | 0 | 1.1 | 0.5 | 8.6 | 86.1 | 0.4 | 1.6 | 10.5 | 0 | 951.7 | 0 | 0
309.7778 | 2018-11-06 06:40 | 43410.2847 | 12.3 | 29.8 | 10.8 | 8.9 | 85.5 | 0.4 | 1.4 | 10.3 | 0.1 | 951.7 | -10.1277 | 0
309.7847 | 2018-11-06 06:50 | 43410.2917 | 33.2 | 124.6 | 21.9 | 8.9 | 84.6 | 1 | 1.9 | 357.4 | 24.6 | 951.8 | -37.4606 | 0
309.7917 | 2018-11-06 07:00 | 43410.2986 | 59 | 216 | 32.1 | 9.8 | 80.7 | 0.7 | 1.4 | 319 | 0 | 951.8 | -47.1676 | 0
309.7986 | 2018-11-06 07:10 | 43410.3056 | 87.2 | 288.5 | 40.5 | 10.8 | 77.6 | 0.2 | 1.1 | 319 | 0 | 951.9 | -58.5212 | 0
309.8056 | 2018-11-06 07:20 | 43410.3125 | 119.3 | 360.3 | 47.5 | 11.4 | 75 | 0.1 | 1.4 | 319 | 0 | 952 | -70.7545 | 0
309.8125 | 2018-11-06 07:30 | 43410.3194 | 149.8 | 397.5 | 55.7 | 12.2 | 73 | 1 | 2.1 | 232.8 | 31.7 | 952.1 | -77.6074 | 0
309.8194 | 2018-11-06 07:40 | 43410.3264 | 181.8 | 437.8 | 61.9 | 13.3 | 67.5 | 0.1 | 0.7 | 211.7 | 0 | 952.2 | -85.8923 | 0
309.8264 | 2018-11-06 07:50 | 43410.3333 | 220.7 | 489.9 | 68.5 | 13.9 | 64.6 | 0.1 | 1.1 | 211.7 | 0 | 952.3 | -97.3766 | 0
309.8333 | 2018-11-06 08:00 | 43410.3403 | 256.4 | 530.6 | 73.5 | 15 | 59.9 | 0 | 0.7 | 211.7 | 0 | 952.4 | -100 | 0
309.8403 | 2018-11-06 08:10 | 43410.3472 | 287.6 | 555.3 | 78.5 | 15.9 | 54.9 | 0 | 0.7 | 211.7 | 0 | 952.5 | -100 | 0
309.8472 | 2018-11-06 08:20 | 43410.3542 | 320.4 | 577.3 | 84.4 | 15.8 | 54.6 | 0.6 | 1.4 | 207.3 | 1.8 | 952.6 | -100 | 0
309.8542 | 2018-11-06 08:30 | 43410.3611 | 350.4 | 590.9 | 90.5 | 16.1 | 54.7 | 0 | 0.7 | 205.4 | 0 | 952.6 | -100 | 0
309.8611 | 2018-11-06 08:40 | 43410.3681 | 368.1 | 572.7 | 99.4 | 16.4 | 54.5 | 0 | 0.7 | 205.4 | 0 | 952.7 | -100 | 0
309.8681 | 2018-11-06 08:50 | 43410.375 | 398.4 | 597.2 | 100.7 | 17.1 | 54.6 | 0.5 | 1.9 | 205.1 | 0.3 | 952.8 | -100 | 0
309.875 | 2018-11-06 09:00 | 43410.3819 | 424.8 | 617.8 | 99 | 17.3 | 54.4 | 1.3 | 2.4 | 203.2 | 3.7 | 952.9 | -100 | 0
309.8819 | 2018-11-06 09:10 | 43410.3889 | 452 | 634 | 101 | 17.6 | 47.3 | 1.7 | 2.6 | 184.7 | 9.6 | 952.9 | -100 | 0
309.8889 | 2018-11-06 09:20 | 43410.3958 | 479.2 | 647.3 | 104.4 | 18 | 44.2 | 1.7 | 2.6 | 200.7 | 16.3 | 953 | -100 | 0
309.8958 | 2018-11-06 09:30 | 43410.4028 | 499.3 | 651.5 | 106 | 18.3 | 43.8 | 1.7 | 2.6 | 215.9 | 22.7 | 952.9 | -100 | 0
309.9028 | 2018-11-06 09:40 | 43410.4097 | 543 | 698.6 | 106.2 | 18.6 | 40.6 | 1.1 | 2.1 | 229.3 | 11.5 | 952.8 | -100 | 0
309.9097 | 2018-11-06 09:50 | 43410.4167 | 565.6 | 712.7 | 105.7 | 19.2 | 38.2 | 1.3 | 2.6 | 210.5 | 6.9 | 952.8 | -100 | 0
309.9167 | 2018-11-06 10:00 | 43410.4236 | 586.5 | 728.4 | 103 | 19.6 | 36.3 | 1.2 | 2.4 | 246.4 | 10.4 | 952.7 | -100 | 0
309.9236 | 2018-11-06 10:10 | 43410.4306 | 603.8 | 734.7 | 103.9 | 20 | 33.8 | 1.7 | 2.6 | 242.6 | 10.9 | 952.6 | -100 | 0
309.9306 | 2018-11-06 10:20 | 43410.4375 | 612.9 | 719.3 | 112.1 | 20.6 | 33.6 | 2.1 | 4.1 | 230.2 | 20 | 952.6 | -100 | 0
309.9375 | 2018-11-06 10:30 | 43410.4444 | 607.3 | 688.9 | 116.8 | 20.6 | 32.8 | 2.9 | 5.4 | 244.9 | 22.6 | 952.5 | -100 | 0
309.9444 | 2018-11-06 10:40 | 43410.4514 | 632.7 | 711.5 | 117 | 20.6 | 32.6 | 2.8 | 4.4 | 255.5 | 20.5 | 952.4 | -100 | 0
309.9514 | 2018-11-06 10:50 | 43410.4583 | 648.8 | 726.9 | 114 | 20.6 | 32.2 | 3.6 | 5.4 | 248.5 | 17.6 | 952.2 | -100 | 0
309.9583 | 2018-11-06 11:00 | 43410.4653 | 676.4 | 763.3 | 107.5 | 21.1 | 30.1 | 3.7 | 6.2 | 255.4 | 17 | 952.1 | -100 | 0
309.9653 | 2018-11-06 11:10 | 43410.4722 | 692.4 | 782.2 | 103.9 | 21.4 | 26.7 | 4 | 6.2 | 258.8 | 17.7 | 951.9 | -100 | 0
309.9722 | 2018-11-06 11:20 | 43410.4792 | 697.9 | 783.6 | 103.8 | 21.7 | 26.3 | 4 | 6.4 | 275.3 | 19.3 | 951.7 | -100 | 0
309.9792 | 2018-11-06 11:30 | 43410.4861 | 700.8 | 783.3 | 103.6 | 22.2 | 25.8 | 4.1 | 7.9 | 268.8 | 19.9 | 951.5 | -100 | 0
309.9861 | 2018-11-06 11:40 | 43410.4931 | 701.8 | 779.4 | 105.2 | 22.1 | 25.5 | 4 | 6.9 | 275.4 | 18.2 | 951.4 | -100 | 0
309.9931 | 2018-11-06 11:50 | 43410.5 | 692.4 | 761 | 109.7 | 22.5 | 26.1 | 3.7 | 7.7 | 287.2 | 19.9 | 951.3 | -100 | 0
310 | 2018-11-06 12:00 | 43410.5069 | 690.3 | 760.7 | 108.6 | 22.7 | 27.6 | 4.1 | 6.7 | 285.6 | 17.5 | 951.2 | -100 | 0
310.0069 | 2018-11-06 12:10 | 43410.5139 | 690.6 | 767.2 | 105.7 | 22.6 | 27.3 | 4 | 7.2 | 288.4 | 23.1 | 951.1 | -100 | 0
310.0139 | 2018-11-06 12:20 | 43410.5208 | 691.6 | 777.5 | 102.5 | 22.7 | 26.6 | 3.9 | 6.7 | 285.7 | 20.9 | 950.9 | -100 | 0
310.0208 | 2018-11-06 12:30 | 43410.5278 | 682.4 | 774.2 | 100.4 | 22.9 | 25.4 | 4.6 | 7.4 | 285.3 | 18.9 | 950.7 | -100 | 0
310.0278 | 2018-11-06 12:40 | 43410.5347 | 672.2 | 768.8 | 100.4 | 22.9 | 26.6 | 4.5 | 7.4 | 275.7 | 20.7 | 950.6 | -100 | 0
310.0347 | 2018-11-06 12:50 | 43410.5417 | 658.2 | 758.5 | 101.7 | 23 | 27.6 | 3.6 | 6.7 | 284.4 | 23.4 | 950.5 | -100 | 0
310.0417 | 2018-11-06 13:00 | 43410.5486 | 645.5 | 752.3 | 102 | 23.1 | 28.1 | 3.7 | 6.2 | 281.7 | 20.7 | 950.3 | -100 | 0
310.0486 | 2018-11-06 13:10 | 43410.5556 | 634.1 | 751.5 | 101 | 23 | 28.2 | 4.7 | 7.7 | 274.7 | 21.2 | 950.1 | -100 | 0
310.0556 | 2018-11-06 13:20 | 43410.5625 | 615.7 | 741.5 | 100.3 | 22.9 | 29.2 | 4.4 | 6.7 | 270.9 | 20.4 | 950 | -100 | 0
310.0625 | 2018-11-06 13:30 | 43410.5694 | 595.1 | 733.5 | 97.6 | 22.9 | 29 | 4.3 | 8.9 | 275.5 | 23.6 | 949.8 | -100 | 0
310.0694 | 2018-11-06 13:40 | 43410.5764 | 575.5 | 724.5 | 97.4 | 23 | 27.4 | 4.8 | 7.4 | 290.6 | 19.3 | 949.7 | -100 | 0
310.0764 | 2018-11-06 13:50 | 43410.5833 | 561.9 | 726.5 | 96.3 | 23 | 28 | 4.4 | 7.2 | 285.4 | 16.3 | 949.6 | -100 | 0
310.0833 | 2018-11-06 14:00 | 43410.5903 | 536.7 | 712.7 | 95.5 | 23.4 | 27.5 | 3.5 | 6.7 | 276.4 | 21.6 | 949.5 | -100 | 0
310.0903 | 2018-11-06 14:10 | 43410.5972 | 509.6 | 696.4 | 94.2 | 23.4 | 26.8 | 4.3 | 7.2 | 278.5 | 22.1 | 949.4 | -100 | 0
310.0972 | 2018-11-06 14:20 | 43410.6042 | 476.7 | 668.2 | 94.4 | 23.4 | 27.2 | 3.5 | 6.4 | 258.7 | 16.9 | 949.4 | -100 | 0
310.1042 | 2018-11-06 14:30 | 43410.6111 | 455.1 | 667.3 | 90.8 | 23.4 | 27.3 | 3.9 | 6.4 | 261 | 20.1 | 949.4 | -100 | 0
310.1111 | 2018-11-06 14:40 | 43410.6181 | 431.5 | 667.2 | 85.6 | 23.2 | 27.3 | 4.5 | 8.4 | 285.6 | 17.7 | 949.3 | -100 | 0
310.1181 | 2018-11-06 14:50 | 43410.625 | 403.2 | 653 | 83 | 23.1 | 28 | 4.6 | 7.4 | 283.7 | 19.9 | 949.2 | -100 | 0
310.125 | 2018-11-06 15:00 | 43410.6319 | 369 | 629.9 | 78.7 | 23.2 | 27.9 | 4.2 | 6.7 | 282.9 | 18 | 949.2 | -100 | 0
310.1319 | 2018-11-06 15:10 | 43410.6389 | 333.1 | 596.7 | 76.5 | 23.2 | 28.4 | 4.2 | 6.9 | 288.5 | 15.7 | 949.2 | -100 | 0
310.1389 | 2018-11-06 15:20 | 43410.6458 | 296.8 | 553.4 | 76.4 | 23.1 | 29.3 | 3.5 | 6.7 | 281.7 | 15.3 | 949.2 | -100 | 0
310.1458 | 2018-11-06 15:30 | 43410.6528 | 262.6 | 525.1 | 70.5 | 23 | 29.7 | 3.9 | 6.4 | 277.5 | 14.9 | 949.1 | -100 | 0
310.1528 | 2018-11-06 15:40 | 43410.6597 | 229.1 | 491.9 | 65.7 | 22.9 | 29.9 | 3.5 | 6.4 | 276.7 | 15.3 | 949.1 | -100 | 0
310.1597 | 2018-11-06 15:50 | 43410.6667 | 198.9 | 473.1 | 58.5 | 22.7 | 29.7 | 3.9 | 6.7 | 277.9 | 13.8 | 949.1 | -100 | 0
310.1667 | 2018-11-06 16:00 | 43410.6736 | 169.1 | 452.1 | 52 | 22.5 | 29.1 | 4 | 6.2 | 283 | 15.2 | 949.1 | -100 | 0
310.1736 | 2018-11-06 16:10 | 43410.6806 | 135.4 | 406.4 | 45.5 | 22.3 | 29.3 | 3.6 | 6.4 | 277.1 | 12.2 | 949 | -100 | 0
310.1806 | 2018-11-06 16:20 | 43410.6875 | 100.8 | 342.6 | 38.3 | 22.1 | 29.9 | 3.6 | 6.2 | 280 | 12.9 | 949 | -91.136 | 0
310.1875 | 2018-11-06 16:30 | 43410.6944 | 67.7 | 243.2 | 30.9 | 21.6 | 30.6 | 3.8 | 5.6 | 275.2 | 13.4 | 949 | -85.9495 | 0
310.1944 | 2018-11-06 16:40 | 43410.7014 | 23.1 | 1.1 | 22.5 | 21 | 31.5 | 3.4 | 5.6 | 272 | 13.1 | 949 | -6.4691 | 0
310.2014 | 2018-11-06 16:50 | 43410.7083 | 12.3 | 0 | 11.9 | 20.6 | 31.1 | 4.5 | 6.7 | 281.9 | 15.6 | 948.9 | -8.5309 | 0
310.2083 | 2018-11-06 17:00 | 43410.7153 | 3.7 | 0 | 3.4 | 20.2 | 32.3 | 4.4 | 6.4 | 281.8 | 14.7 | 948.9 | -19.4478 | 0
310.2153 | 2018-11-06 17:10 | 43410.7222 | 0 | 0 | 0 | 19.9 | 33.1 | 4.1 | 6.4 | 279.8 | 13.7 | 948.7 | 0 | 0
310.2222 | 2018-11-06 17:20 | 43410.7292 | 0 | 0 | 0 | 19.6 | 34 | 3.9 | 5.9 | 277.9 | 13.5 | 948.8 | 0 | 0
310.2292 | 2018-11-06 17:30 | 43410.7361 | 0 | 0 | 0 | 19.4 | 35.2 | 3.4 | 5.9 | 274.1 | 16.9 | 948.9 | 0 | 0
310.2361 | 2018-11-06 17:40 | 43410.7431 | 0 | 0 | 0 | 19.1 | 36.3 | 3.5 | 5.9 | 280.1 | 13.8 | 949 | 0 | 0
310.2431 | 2018-11-06 17:50 | 43410.75 | 0 | 0 | 0 | 19 | 36.7 | 3.8 | 6.2 | 282.1 | 14.1 | 949.1 | 0 | 0
310.25 | 2018-11-06 18:00 | 43410.7569 | 0 | 0 | 0 | 18.8 | 37.4 | 3.8 | 5.4 | 284.6 | 10.9 | 949.2 | 0 | 0
310.2569 | 2018-11-06 18:10 | 43410.7639 | 0 | 0 | 0 | 18.8 | 37.5 | 3.9 | 5.6 | 284.8 | 13.6 | 949.3 | 0 | 0
310.2639 | 2018-11-06 18:20 | 43410.7708 | 0 | 0 | 0 | 18.5 | 38.1 | 3.6 | 5.1 | 286.6 | 11.4 | 949.4 | 0 | 0
310.2708 | 2018-11-06 18:30 | 43410.7778 | 0 | 0 | 0 | 18.3 | 38.4 | 3 | 4.6 | 289.6 | 9.9 | 949.5 | 0 | 0
310.2778 | 2018-11-06 18:40 | 43410.7847 | 0 | 0 | 0 | 18.1 | 38.7 | 2.9 | 4.6 | 287.8 | 10.1 | 949.6 | 0 | 0
310.2847 | 2018-11-06 18:50 | 43410.7917 | 0 | 0 | 0 | 18.1 | 37.9 | 3 | 4.4 | 285.9 | 8 | 949.7 | 0 | 0
310.2917 | 2018-11-06 19:00 | 43410.7986 | 0 | 0 | 0 | 18 | 38.1 | 2.1 | 4.1 | 279.5 | 6.1 | 949.8 | 0 | 0
310.2986 | 2018-11-06 19:10 | 43410.8056 | 0 | 0 | 0 | 17.5 | 39.5 | 1.9 | 3.4 | 272.4 | 5.4 | 949.9 | 0 | 0
310.3056 | 2018-11-06 19:20 | 43410.8125 | 0 | 0 | 0 | 17.4 | 39.4 | 2.1 | 3.6 | 275.3 | 10.1 | 950 | 0 | 0
310.3125 | 2018-11-06 19:30 | 43410.8194 | 0 | 0 | 0 | 17 | 40.6 | 1.8 | 3.6 | 295.8 | 4.1 | 950.1 | 0 | 0
310.3194 | 2018-11-06 19:40 | 43410.8264 | 0 | 0 | 0 | 16.6 | 41.8 | 1.7 | 3.6 | 295.3 | 8.6 | 950.2 | 0 | 0
310.3264 | 2018-11-06 19:50 | 43410.8333 | 0 | 0 | 0 | 16.3 | 42.5 | 1.7 | 3.4 | 306.1 | 6.7 | 950.3 | 0 | 0
310.3333 | 2018-11-06 20:00 | 43410.8403 | 0 | 0 | 0 | 16.1 | 43.1 | 1.7 | 2.6 | 306.3 | 4.7 | 950.4 | 0 | 0
310.3403 | 2018-11-06 20:10 | 43410.8472 | 0 | 0 | 0 | 15.9 | 44 | 2 | 3.4 | 304.9 | 3.4 | 950.5 | 0 | 0
310.3472 | 2018-11-06 20:20 | 43410.8542 | 0 | 0 | 0 | 15.8 | 44.8 | 1.5 | 2.6 | 302.5 | 2.2 | 950.5 | 0 | 0
310.3542 | 2018-11-06 20:30 | 43410.8611 | 0 | 0 | 0 | 15.6 | 45.9 | 1 | 2.6 | 301.1 | 1.1 | 950.6 | 0 | 0
310.3611 | 2018-11-06 20:40 | 43410.8681 | 0 | 0 | 0 | 15.2 | 47.2 | 1.4 | 2.4 | 302.4 | 1.3 | 950.7 | 0 | 0
310.3681 | 2018-11-06 20:50 | 43410.875 | 0 | 0 | 0 | 15.8 | 45.4 | 1.6 | 2.6 | 302.8 | 1 | 950.7 | 0 | 0
310.375 | 2018-11-06 21:00 | 43410.8819 | 0 | 0 | 0 | 15.2 | 47.2 | 1.1 | 1.9 | 304.2 | 0.3 | 950.8 | 0 | 0
310.3819 | 2018-11-06 21:10 | 43410.8889 | 0 | 0 | 0 | 15.1 | 46.5 | 1.1 | 1.9 | 304.8 | 0.1 | 950.8 | 0 | 0
310.3889 | 2018-11-06 21:20 | 43410.8958 | 0 | 0 | 0 | 15.5 | 47.6 | 0.5 | 1.6 | 302.4 | 0.7 | 950.9 | 0 | 0
310.3958 | 2018-11-06 21:30 | 43410.9028 | 0 | 0 | 0 | 15.3 | 48.8 | 1.4 | 1.9 | 301.9 | 0.1 | 950.9 | 0 | 0
310.4028 | 2018-11-06 21:40 | 43410.9097 | 0 | 0 | 0 | 15.6 | 47.2 | 0.6 | 1.9 | 301.9 | 0.1 | 950.9 | 0 | 0
310.4097 | 2018-11-06 21:50 | 43410.9167 | 0 | 0 | 0 | 15.4 | 47.4 | 0 | 0 | 0 | 0 | 950.9 | 0 | 0
310.4167 | 2018-11-06 22:00 | 43410.9236 | 0 | 0 | 0 | 14.5 | 51.6 | 0.3 | 1.4 | 304.6 | 0.8 | 951 | 0 | 0
310.4236 | 2018-11-06 22:10 | 43410.9306 | 0 | 0 | 0 | 14 | 54.4 | 0.8 | 1.9 | 306.3 | 0.5 | 951 | 0 | 0
310.4306 | 2018-11-06 22:20 | 43410.9375 | 0 | 0 | 0 | 14.1 | 54.5 | 0.4 | 1.6 | 307.1 | 0 | 951 | 0 | 0
310.4375 | 2018-11-06 22:30 | 43410.9444 | 0 | 0 | 0 | 13.5 | 56.6 | 0 | 0.7 | 307.1 | 0 | 951 | 0 | 0
310.4444 | 2018-11-06 22:40 | 43410.9514 | 0 | 0 | 0 | 13.3 | 57.4 | 0 | 0 | 0 | 0 | 951 | 0 | 0
310.4514 | 2018-11-06 22:50 | 43410.9583 | 0 | 0 | 0 | 13.2 | 58.8 | 0 | 0 | 0 | 0 | 951 | 0 | 0
310.4583 | 2018-11-06 23:00 | 43410.9653 | 0 | 0 | 0 | 12.9 | 61 | 0 | 0 | 0 | 0 | 951 | 0 | 0
310.4653 | 2018-11-06 23:10 | 43410.9722 | 0 | 0 | 0 | 12.7 | 63.3 | 0 | 1.1 | 307.1 | 0 | 951 | 0 | 0
310.4722 | 2018-11-06 23:20 | 43410.9792 | 0 | 0 | 0 | 12.3 | 65.1 | 0.5 | 1.4 | 307 | 0.1 | 950.9 | 0 | 0
310.4792 | 2018-11-06 23:30 | 43410.9861 | 0 | 0 | 0 | 12.6 | 64.1 | 0 | 0.7 | 306.9 | 0 | 950.9 | 0 | 0
310.4861 | 2018-11-06 23:40 | 43410.9931 | 0 | 0 | 0 | 12.2 | 66.2 | 0 | 0 | 0 | 0 | 950.8 | 0 | 0
310.4931 | 2018-11-06 23:50 | 43411 | 0 | 0 | 0 | 11.8 | 67.4 | 0 | 0 | 0 | 0 | 950.7 | 0 | 0
310.5 | 2018-11-07 | 43411.0069 | 0 | 0 | 0 | 12.1 | 67.7 | 0 | 0 | 0 | 0 | 950.7 | 0 | 0
310.5069 | 2018-11-07 00:10 | 43411.0139 | 0 | 0 | 0 | 12.4 | 66.6 | 0 | 0 | 0 | 0 | 950.6 | 0 | 0
310.5139 | 2018-11-07 00:20 | 43411.0208 | 0 | 0 | 0 | 12.2 | 68.6 | 0.1 | 0.7 | 306.9 | 0 | 950.5 | 0 | 0
310.5208 | 2018-11-07 00:30 | 43411.0278 | 0 | 0 | 0 | 12 | 69 | 0.1 | 0.7 | 306.9 | 0 | 950.5 | 0 | 0
310.5278 | 2018-11-07 00:40 | 43411.0347 | 0 | 0 | 0 | 11.7 | 70.6 | 0.1 | 1.1 | 306.9 | 0 | 950.4 | 0 | 0
310.5347 | 2018-11-07 00:50 | 43411.0417 | 0 | 0 | 0 | 11.8 | 70.1 | 0.1 | 1.1 | 306.9 | 0 | 950.3 | 0 | 0
310.5417 | 2018-11-07 01:00 | 43411.0486 | 0 | 0 | 0 | 11.7 | 70 | 0 | 1.1 | 306.8 | 0 | 950.4 | 0 | 0
310.5486 | 2018-11-07 01:10 | 43411.0556 | 0 | 0 | 0 | 12 | 67.8 | 0.1 | 1.1 | 306.8 | 0 | 950.3 | 0 | 0
310.5556 | 2018-11-07 01:20 | 43411.0625 | 0 | 0 | 0 | 11.8 | 68.8 | 0 | 0 | 0 | 0 | 950.2 | 0 | 0
310.5625 | 2018-11-07 01:30 | 43411.0694 | 0 | 0 | 0 | 11.2 | 70.3 | 0 | 0 | 0 | 0 | 950.1 | 0 | 0
310.5694 | 2018-11-07 01:40 | 43411.0764 | 0 | 0 | 0 | 11.2 | 69.7 | 0 | 0 | 0 | 0 | 950 | 0 | 0
310.5764 | 2018-11-07 01:50 | 43411.0833 | 0 | 0 | 0 | 11.3 | 69.8 | 0.1 | 1.1 | 306.8 | 0 | 949.9 | 0 | 0
310.5833 | 2018-11-07 02:00 | 43411.0903 | 0 | 0 | 0 | 11 | 71.5 | 0.5 | 1.4 | 306.7 | 0.1 | 949.8 | 0 | 0
310.5903 | 2018-11-07 02:10 | 43411.0972 | 0 | 0 | 0 | 11 | 70.7 | 0.7 | 1.4 | 306.5 | 0 | 949.8 | 0 | 0
310.5972 | 2018-11-07 02:20 | 43411.1042 | 0 | 0 | 0 | 10.8 | 71.3 | 0.3 | 1.4 | 306.5 | 0 | 949.7 | 0 | 0
310.6042 | 2018-11-07 02:30 | 43411.1111 | 0 | 0 | 0 | 10.7 | 72.2 | 0 | 0 | 0 | 0 | 949.6 | 0 | 0
310.6111 | 2018-11-07 02:40 | 43411.1181 | 0 | 0 | 0 | 10.8 | 72.6 | 0 | 0 | 0 | 0 | 949.5 | 0 | 0
310.6181 | 2018-11-07 02:50 | 43411.125 | 0 | 0 | 0 | 10.8 | 72.7 | 0.2 | 1.1 | 306.5 | 0 | 949.3 | 0 | 0
310.625 | 2018-11-07 03:00 | 43411.1319 | 0 | 0 | 0 | 10.5 | 74.6 | 0 | 0 | 0 | 0 | 949.3 | 0 | 0
310.6319 | 2018-11-07 03:10 | 43411.1389 | 0 | 0 | 0 | 10.6 | 73.9 | 0 | 0.7 | 306.5 | 0 | 949.2 | 0 | 0
310.6389 | 2018-11-07 03:20 | 43411.1458 | 0 | 0 | 0 | 10.5 | 74.7 | 0 | 0 | 0 | 0 | 949.1 | 0 | 0
310.6458 | 2018-11-07 03:30 | 43411.1528 | 0 | 0 | 0 | 10.4 | 74.7 | 0 | 0 | 0 | 0 | 949.1 | 0 | 0
310.6528 | 2018-11-07 03:40 | 43411.1597 | 0 | 0 | 0 | 10.2 | 75.1 | 0 | 0 | 0 | 0 | 949 | 0 | 0
310.6597 | 2018-11-07 03:50 | 43411.1667 | 0 | 0 | 0 | 10.1 | 76 | 0 | 0 | 0 | 0 | 949 | 0 | 0
310.6667 | 2018-11-07 04:00 | 43411.1736 | 0 | 0 | 0 | 10.2 | 75 | 0 | 0 | 0 | 0 | 948.9 | 0 | 0
310.6736 | 2018-11-07 04:10 | 43411.1806 | 0 | 0 | 0 | 9.8 | 76.9 | 0.7 | 1.4 | 306.6 | 0.1 | 948.9 | 0 | 0
310.6806 | 2018-11-07 04:20 | 43411.1875 | 0 | 0 | 0 | 9.4 | 78.5 | 0.1 | 1.1 | 306.7 | 0 | 949 | 0 | 0
310.6875 | 2018-11-07 04:30 | 43411.1944 | 0 | 0 | 0 | 9.4 | 79 | 0.3 | 1.4 | 307.3 | 0.2 | 948.9 | 0 | 0
310.6944 | 2018-11-07 04:40 | 43411.2014 | 0 | 0 | 0 | 9.8 | 74.6 | 0 | 1.1 | 307.5 | 0 | 949 | 0 | 0
310.7014 | 2018-11-07 04:50 | 43411.2083 | 0 | 0 | 0 | 9.9 | 73.7 | 0 | 0 | 0 | 0 | 949 | 0 | 0
310.7083 | 2018-11-07 05:00 | 43411.2153 | 0 | 0 | 0 | 9.8 | 74.7 | 0 | 0 | 0 | 0 | 949.1 | 0 | 0
310.7153 | 2018-11-07 05:10 | 43411.2222 | 0 | 0 | 0 | 10 | 73.7 | 0.3 | 1.4 | 306.2 | 0.5 | 949.2 | 0 | 0
310.7222 | 2018-11-07 05:20 | 43411.2292 | 0 | 0 | 0 | 9.9 | 75.8 | 0.5 | 1.4 | 305.2 | 0.1 | 949.2 | 0 | 0
310.7292 | 2018-11-07 05:30 | 43411.2361 | 0 | 0 | 0 | 9.6 | 77.9 | 0.1 | 1.1 | 305.2 | 0 | 949.3 | 0 | 0
310.7361 | 2018-11-07 05:40 | 43411.2431 | 0 | 0 | 0 | 9.5 | 77.5 | 0 | 0 | 0 | 0 | 949.3 | 0 | 0
310.7431 | 2018-11-07 05:50 | 43411.25 | 0 | 0 | 0 | 9.3 | 78.1 | 0.3 | 1.1 | 305.2 | 0 | 949.3 | 0 | 0
310.75 | 2018-11-07 06:00 | 43411.2569 | 0 | 0 | 0 | 9.2 | 77 | 0.1 | 1.4 | 305.2 | 0 | 949.4 | 0 | 0
310.7569 | 2018-11-07 06:10 | 43411.2639 | 0 | 0 | 0 | 9.4 | 75.4 | 0.1 | 1.1 | 305.1 | 0 | 949.4 | 0 | 0
310.7639 | 2018-11-07 06:20 | 43411.2708 | 0 | 0 | 0 | 9.8 | 73.3 | 0 | 0.7 | 305.1 | 0 | 949.4 | 0 | 0
310.7708 | 2018-11-07 06:30 | 43411.2778 | 0.9 | 3.9 | 1.1 | 10.3 | 71 | 0.2 | 1.1 | 305.1 | 0 | 949.6 | 0 | 0
310.7778 | 2018-11-07 06:40 | 43411.2847 | 11.4 | 56.1 | 8.7 | 10.6 | 69.9 | 0.9 | 1.9 | 304.9 | 0.3 | 949.7 | -22.05 | 0
310.7847 | 2018-11-07 06:50 | 43411.2917 | 31 | 163.7 | 16.9 | 10.7 | 68.4 | 1.2 | 2.1 | 296.1 | 7.7 | 949.7 | -48.1086 | 0
310.7917 | 2018-11-07 07:00 | 43411.2986 | 59.2 | 272.7 | 26.1 | 11.2 | 65.7 | 1.5 | 2.4 | 269.9 | 9.1 | 949.7 | -61.739 | 0
310.7986 | 2018-11-07 07:10 | 43411.3056 | 89.1 | 349.5 | 34.1 | 12.3 | 60.8 | 1.1 | 2.4 | 262.9 | 1 | 949.8 | -69.5051 | 0
310.8056 | 2018-11-07 07:20 | 43411.3125 | 119.6 | 406.9 | 39.9 | 13.8 | 61.1 | 0 | 0 | 0 | 0 | 949.9 | -81.4675 | 0
310.8125 | 2018-11-07 07:30 | 43411.3194 | 149.6 | 439.7 | 46.8 | 13.8 | 59.1 | 0.7 | 1.6 | 262.2 | 0.1 | 950 | -88.4472 | 0
310.8194 | 2018-11-07 07:40 | 43411.3264 | 172.9 | 441.3 | 53 | 14.1 | 62 | 0.3 | 1.4 | 261.9 | 0.1 | 950.1 | -90.4322 | 0
310.8264 | 2018-11-07 07:50 | 43411.3333 | 206.5 | 479.1 | 58.5 | 14.1 | 64.2 | 0.7 | 1.4 | 261.7 | 0 | 950.3 | -99.7987 | 0
310.8333 | 2018-11-07 08:00 | 43411.3403 | 233.2 | 489.5 | 64.7 | 14.1 | 64.1 | 0.6 | 1.6 | 261.7 | 0.1 | 950.4 | -100 | 0
310.8403 | 2018-11-07 08:10 | 43411.3472 | 265.6 | 522.5 | 69 | 15 | 58.1 | 0.3 | 1.6 | 261.7 | 0 | 950.6 | -100 | 0
310.8472 | 2018-11-07 08:20 | 43411.3542 | 301.6 | 566.5 | 70.4 | 15.3 | 55.5 | 0.4 | 1.4 | 261.7 | 0.1 | 950.7 | -100 | 0
310.8542 | 2018-11-07 08:30 | 43411.3611 | 336.7 | 600.5 | 73.4 | 16 | 53.3 | 0.1 | 1.1 | 261.7 | 0 | 950.8 | -100 | 0
310.8611 | 2018-11-07 08:40 | 43411.3681 | 365.3 | 618.6 | 75.9 | 16.4 | 52 | 0.1 | 1.4 | 261.7 | 0 | 951 | -100 | 0
310.8681 | 2018-11-07 08:50 | 43411.375 | 398.8 | 650.4 | 75.7 | 17.1 | 48.4 | 0.4 | 1.4 | 261.7 | 0.1 | 951 | -100 | 0
310.875 | 2018-11-07 09:00 | 43411.3819 | 428.4 | 664.9 | 78.8 | 16.9 | 46.1 | 0.9 | 1.6 | 258.3 | 1.2 | 951.2 | -100 | 0
310.8819 | 2018-11-07 09:10 | 43411.3889 | 442.8 | 643.7 | 87 | 17 | 45.6 | 1 | 1.9 | 256.2 | 0.8 | 951.3 | -100 | 0
310.8889 | 2018-11-07 09:20 | 43411.3958 | 460.7 | 634.1 | 94 | 17.2 | 45.9 | 0.7 | 1.6 | 255.5 | 0.6 | 951.5 | -100 | 0
310.8958 | 2018-11-07 09:30 | 43411.4028 | 472 | 616.1 | 100.3 | 17.4 | 45.5 | 1 | 2.4 | 148.9 | 18.4 | 951.5 | -100 | 0
310.9028 | 2018-11-07 09:40 | 43411.4097 | 498.4 | 626 | 106.9 | 17.9 | 43.5 | 1 | 2.1 | 127.5 | 13.9 | 951.6 | -100 | 0
310.9097 | 2018-11-07 09:50 | 43411.4167 | 523.7 | 647.3 | 106 | 18 | 42.5 | 0.9 | 2.4 | 109 | 1.4 | 951.6 | -100 | 0
310.9167 | 2018-11-07 10:00 | 43411.4236 | 540.8 | 654 | 107.1 | 18.7 | 40.3 | 1 | 2.6 | 108.7 | 1 | 951.6 | -100 | 0
310.9236 | 2018-11-07 10:10 | 43411.4306 | 565.7 | 677.2 | 105.3 | 18.8 | 39.2 | 1.2 | 2.4 | 101.4 | 6.1 | 951.7 | -100 | 0
310.9306 | 2018-11-07 10:20 | 43411.4375 | 588.7 | 698.2 | 103.8 | 19.4 | 35.8 | 0.3 | 2.1 | 92.6 | 0.2 | 951.6 | -100 | 0
310.9375 | 2018-11-07 10:30 | 43411.4444 | 594.9 | 688.1 | 107.1 | 19.8 | 35.9 | 1 | 2.1 | 93.6 | 1.7 | 951.5 | -100 | 0
310.9444 | 2018-11-07 10:40 | 43411.4514 | 614.3 | 701.8 | 108.2 | 19.9 | 35.2 | 0.7 | 1.9 | 89.4 | 0.4 | 951.4 | -100 | 0
310.9514 | 2018-11-07 10:50 | 43411.4583 | 621.4 | 695.6 | 113 | 20.7 | 33.9 | 1 | 2.4 | 97 | 2.9 | 951.3 | -100 | 0
310.9583 | 2018-11-07 11:00 | 43411.4653 | 631.7 | 700.9 | 112.4 | 20.8 | 34.8 | 1.1 | 2.1 | 133.6 | 9.9 | 951.2 | -100 | 0
310.9653 | 2018-11-07 11:10 | 43411.4722 | 639.3 | 706.5 | 111.1 | 21 | 34 | 1.2 | 2.4 | 132.3 | 5 | 951.1 | -100 | 0
310.9722 | 2018-11-07 11:20 | 43411.4792 | 644.2 | 707.5 | 111.5 | 21.4 | 33.1 | 1.3 | 2.4 | 107.5 | 16.6 | 950.9 | -100 | 0
310.9792 | 2018-11-07 11:30 | 43411.4861 | 644 | 699.2 | 114.7 | 21.6 | 32.6 | 1 | 2.6 | 87.1 | 7.4 | 950.7 | -100 | 0
310.9861 | 2018-11-07 11:40 | 43411.4931 | 637.4 | 680.9 | 120.4 | 22 | 31.8 | 1.3 | 3.1 | 81.8 | 27.5 | 950.7 | -100 | 0
310.9931 | 2018-11-07 11:50 | 43411.5 | 626.6 | 661.3 | 123.9 | 22.2 | 32.2 | 1.8 | 2.9 | 130.4 | 5.9 | 950.5 | -100 | 0
311 | 2018-11-07 12:00 | 43411.5069 | 628.1 | 664.8 | 123.9 | 22.3 | 31.4 | 1.3 | 2.4 | 131.9 | 2.8 | 950.3 | -100 | 0
311.0069 | 2018-11-07 12:10 | 43411.5139 | 635.8 | 678.3 | 123.1 | 23 | 29.7 | 1.2 | 2.1 | 131.9 | 3 | 950.2 | -100 | 0
311.0139 | 2018-11-07 12:20 | 43411.5208 | 626.5 | 666.6 | 125.6 | 23.3 | 30 | 1.4 | 2.6 | 144.8 | 1.8 | 950.1 | -100 | 0
311.0208 | 2018-11-07 12:30 | 43411.5278 | 617.4 | 653.8 | 130.1 | 23.7 | 29.1 | 0.7 | 2.6 | 159.9 | 10.9 | 950 | -100 | 0
311.0278 | 2018-11-07 12:40 | 43411.5347 | 620.9 | 631.6 | 155.3 | 24.4 | 27.8 | 0.6 | 2.4 | 177.2 | 1.2 | 949.8 | -100 | 0
311.0347 | 2018-11-07 12:50 | 43411.5417 | 602 | 625.5 | 147.4 | 24.3 | 27.4 | 1 | 2.1 | 169 | 6.3 | 949.6 | -100 | 0
311.0417 | 2018-11-07 13:00 | 43411.5486 | 573.6 | 592.2 | 149.9 | 24.4 | 27.5 | 1.1 | 3.4 | 130.1 | 18.1 | 949.4 | -100 | 0
311.0486 | 2018-11-07 13:10 | 43411.5556 | 538.5 | 502.3 | 185.4 | 23.8 | 28.6 | 2.4 | 3.6 | 117.9 | 10.5 | 949.2 | -94.4127 | 0
311.0556 | 2018-11-07 13:20 | 43411.5625 | 510.5 | 428 | 215.7 | 24 | 27.4 | 1.5 | 2.9 | 146.5 | 7.4 | 949.2 | -81.4785 | 0
311.0625 | 2018-11-07 13:30 | 43411.5694 | 441.6 | 351.4 | 205.6 | 24.3 | 26.6 | 1.5 | 3.6 | 150.2 | 20.2 | 949.1 | -66.947 | 0
311.0694 | 2018-11-07 13:40 | 43411.5764 | 441.8 | 367.6 | 200.9 | 24.4 | 25.8 | 0.6 | 1.9 | 158.4 | 2.8 | 949 | -71.7961 | 0
311.0764 | 2018-11-07 13:50 | 43411.5833 | 404.7 | 332.9 | 193.1 | 24.6 | 25.4 | 0.6 | 1.9 | 156.7 | 1.1 | 949 | -65.5606 | 0
311.0833 | 2018-11-07 14:00 | 43411.5903 | 496.3 | 488.3 | 195.7 | 24.9 | 26.1 | 1.1 | 2.4 | 128.9 | 18.2 | 949 | -98.2005 | 0
311.0903 | 2018-11-07 14:10 | 43411.5972 | 404.5 | 419.4 | 155.6 | 24.8 | 25.1 | 1.6 | 3.1 | 211.7 | 52.8 | 949 | -85.722 | 0
311.0972 | 2018-11-07 14:20 | 43411.6042 | 317.7 | 337 | 124.6 | 24.6 | 25.1 | 2 | 3.1 | 268.9 | 23.7 | 949 | -72.3325 | 0
311.1042 | 2018-11-07 14:30 | 43411.6111 | 381.5 | 454.8 | 132.7 | 24.3 | 24.8 | 2.2 | 3.4 | 238.4 | 9.7 | 949 | -98.6469 | 0
311.1111 | 2018-11-07 14:40 | 43411.6181 | 284.8 | 313.1 | 121.2 | 24.2 | 24.7 | 2.4 | 3.9 | 230.1 | 17.3 | 949 | -70.7548 | 0
311.1181 | 2018-11-07 14:50 | 43411.625 | 203.4 | 206.7 | 101.5 | 24.1 | 25.2 | 1.6 | 3.1 | 217.5 | 11 | 949 | -46.9348 | 0
311.125 | 2018-11-07 15:00 | 43411.6319 | 182.6 | 176.9 | 100.5 | 23.9 | 25.7 | 1.6 | 3.1 | 235 | 7.8 | 949.2 | -41.2987 | 0
311.1319 | 2018-11-07 15:10 | 43411.6389 | 285.5 | 365.1 | 127.7 | 24 | 25.1 | 2 | 3.4 | 241.4 | 7.9 | 949.1 | -86.0627 | 0
311.1389 | 2018-11-07 15:20 | 43411.6458 | 279.2 | 395.5 | 121.2 | 24.3 | 24.8 | 1.9 | 2.9 | 254.7 | 11.2 | 949.1 | -94.7064 | 0
311.1458 | 2018-11-07 15:30 | 43411.6528 | 246.9 | 394.7 | 102 | 24.6 | 24.4 | 1.4 | 2.6 | 263.2 | 1.7 | 949 | -98.2089 | 0
311.1528 | 2018-11-07 15:40 | 43411.6597 | 208.6 | 358.2 | 89.1 | 24.8 | 24.1 | 1.3 | 2.1 | 262.7 | 1.9 | 949 | -93.1013 | 0
311.1597 | 2018-11-07 15:50 | 43411.6667 | 158.7 | 262.9 | 79.5 | 24.8 | 24.5 | 0.8 | 1.9 | 262.2 | 0.2 | 949 | -74.3533 | 0
311.1667 | 2018-11-07 16:00 | 43411.6736 | 126 | 234.3 | 64.8 | 24.4 | 25.5 | 0.9 | 1.6 | 262.5 | 0.1 | 949 | -65.4297 | 0
311.1736 | 2018-11-07 16:10 | 43411.6806 | 118.4 | 229.8 | 66.3 | 24.1 | 26 | 0.8 | 1.6 | 262.6 | 0.1 | 949 | -71.5261 | 0
311.1806 | 2018-11-07 16:20 | 43411.6875 | 101.8 | 179.9 | 68.3 | 24.1 | 28.9 | 0.4 | 1.6 | 262.7 | 0.1 | 949 | -57.5462 | 0
311.1875 | 2018-11-07 16:30 | 43411.6944 | 76.9 | 101.5 | 60.4 | 23.6 | 29.9 | 1.2 | 2.1 | 262.8 | 0.2 | 949.1 | -50.0757 | 0
311.1944 | 2018-11-07 16:40 | 43411.7014 | 51.2 | 0.7 | 49.6 | 22.7 | 29.2 | 1.4 | 2.4 | 260.9 | 2.2 | 949.3 | -20.2399 | 0
311.2014 | 2018-11-07 16:50 | 43411.7083 | 16.3 | 0 | 15.7 | 22.3 | 30.5 | 0.2 | 1.1 | 256.3 | 0 | 949.2 | -13.593 | 0
311.2083 | 2018-11-07 17:00 | 43411.7153 | 0 | 0 | 0 | 21.4 | 34.8 | 1.3 | 2.4 | 1.9 | 42.6 | 949.3 | 0 | 0
311.2153 | 2018-11-07 17:10 | 43411.7222 | 0 | 0 | 0 | 21 | 36.1 | 1.4 | 2.1 | 16.7 | 0.3 | 949.4 | 0 | 0
311.2222 | 2018-11-07 17:20 | 43411.7292 | 0 | 0 | 0 | 20 | 39 | 0.7 | 1.9 | 17.3 | 0.1 | 949.3 | 0 | 0
311.2292 | 2018-11-07 17:30 | 43411.7361 | 0 | 0 | 0 | 19.8 | 39.4 | 0.6 | 1.6 | 16.3 | 0.3 | 949.4 | 0 | 0
311.2361 | 2018-11-07 17:40 | 43411.7431 | 0 | 0 | 0 | 19.4 | 39.9 | 0.9 | 1.4 | 16.1 | 0.2 | 949.5 | 0 | 0
311.2431 | 2018-11-07 17:50 | 43411.75 | 0 | 0 | 0 | 19.4 | 40.7 | 0.3 | 1.4 | 14.9 | 0.2 | 949.6 | 0 | 0
311.25 | 2018-11-07 18:00 | 43411.7569 | 0 | 0 | 0 | 19.1 | 40.9 | 0.3 | 1.4 | 14.1 | 0 | 949.7 | 0 | 0
311.2569 | 2018-11-07 18:10 | 43411.7639 | 0 | 0 | 0 | 18.9 | 43.4 | 1.4 | 1.9 | 13.4 | 0.9 | 949.8 | 0 | 0
311.2639 | 2018-11-07 18:20 | 43411.7708 | 0 | 0 | 0 | 18.4 | 47.2 | 1.5 | 1.9 | 9.4 | 0.1 | 949.9 | 0 | 0
311.2708 | 2018-11-07 18:30 | 43411.7778 | 0 | 0 | 0 | 17.7 | 49.8 | 1.5 | 2.1 | 9.2 | 0.1 | 950 | 0 | 0
311.2778 | 2018-11-07 18:40 | 43411.7847 | 0 | 0 | 0 | 17.6 | 48.4 | 1.6 | 2.1 | 9.2 | 8.9 | 950.1 | 0 | 0
311.2847 | 2018-11-07 18:50 | 43411.7917 | 0 | 0 | 0 | 17.6 | 47.5 | 1.2 | 1.9 | 16.7 | 8.9 | 950.2 | 0 | 0
311.2917 | 2018-11-07 19:00 | 43411.7986 | 0 | 0 | 0 | 17.6 | 46.9 | 1.1 | 1.9 | 17 | 11.2 | 950.3 | 0 | 0
311.2986 | 2018-11-07 19:10 | 43411.8056 | 0 | 0 | 0 | 17.6 | 46.6 | 0.7 | 1.9 | 1.3 | 0.1 | 950.4 | 0 | 0
311.3056 | 2018-11-07 19:20 | 43411.8125 | 0 | 0 | 0 | 17.2 | 46.9 | 0.5 | 1.9 | 1.3 | 0 | 950.5 | 0 | 0
311.3125 | 2018-11-07 19:30 | 43411.8194 | 0 | 0 | 0 | 16.7 | 49.3 | 0.2 | 1.1 | 1.3 | 0 | 950.6 | 0 | 0
311.3194 | 2018-11-07 19:40 | 43411.8264 | 0 | 0 | 0 | 16.3 | 51.7 | 0 | 0.4 | 1.3 | 0 | 950.7 | 0 | 0
311.3264 | 2018-11-07 19:50 | 43411.8333 | 0 | 0 | 0 | 15.6 | 55.4 | 0 | 0 | 0 | 0 | 950.8 | 0 | 0
311.3333 | 2018-11-07 20:00 | 43411.8403 | 0 | 0 | 0 | 15.4 | 53.3 | 0 | 0 | 0 | 0 | 950.9 | 0 | 0
311.3403 | 2018-11-07 20:10 | 43411.8472 | 0 | 0 | 0 | 15.2 | 55.9 | 0 | 0 | 0 | 0 | 951 | 0 | 0
311.3472 | 2018-11-07 20:20 | 43411.8542 | 0 | 0 | 0 | 14.8 | 57.5 | 0 | 0 | 0 | 0 | 951.1 | 0 | 0
311.3542 | 2018-11-07 20:30 | 43411.8611 | 0 | 0 | 0 | 14.7 | 57.4 | 0 | 0.7 | 1.3 | 0 | 951.2 | 0 | 0
311.3611 | 2018-11-07 20:40 | 43411.8681 | 0 | 0 | 0 | 14.9 | 55.4 | 0 | 0.7 | 1.3 | 0 | 951.3 | 0 | 0
311.3681 | 2018-11-07 20:50 | 43411.875 | 0 | 0 | 0 | 14.9 | 54.7 | 0.2 | 1.1 | 1.3 | 0 | 951.4 | 0 | 0
311.375 | 2018-11-07 21:00 | 43411.8819 | 0 | 0 | 0 | 14.6 | 58.2 | 0 | 0.7 | 1.3 | 0 | 951.3 | 0 | 0
311.3819 | 2018-11-07 21:10 | 43411.8889 | 0 | 0 | 0 | 14.5 | 59.7 | 0.4 | 1.4 | 1.4 | 0 | 951.4 | 0 | 0
311.3889 | 2018-11-07 21:20 | 43411.8958 | 0 | 0 | 0 | 14.3 | 59.1 | 0.5 | 1.4 | 1.5 | 0 | 951.5 | 0 | 0
311.3958 | 2018-11-07 21:30 | 43411.9028 | 0 | 0 | 0 | 14.1 | 60.1 | 0.5 | 1.4 | 1.5 | 0.1 | 951.6 | 0 | 0
311.4028 | 2018-11-07 21:40 | 43411.9097 | 0 | 0 | 0 | 13.9 | 60.3 | 0.3 | 1.1 | 1.5 | 0 | 951.7 | 0 | 0
311.4097 | 2018-11-07 21:50 | 43411.9167 | 0 | 0 | 0 | 13.9 | 58.8 | 0.1 | 1.1 | 1.5 | 0 | 951.6 | 0 | 0
311.4167 | 2018-11-07 22:00 | 43411.9236 | 0 | 0 | 0 | 13.6 | 60.7 | 0.2 | 1.4 | 1.8 | 0.2 | 951.6 | 0 | 0
311.4236 | 2018-11-07 22:10 | 43411.9306 | 0 | 0 | 0 | 13.6 | 60 | 0.7 | 1.6 | 2.9 | 0.3 | 951.6 | 0 | 0
311.4306 | 2018-11-07 22:20 | 43411.9375 | 0 | 0 | 0 | 13.8 | 59.3 | 1 | 1.9 | 3.1 | 0.1 | 951.8 | 0 | 0
311.4375 | 2018-11-07 22:30 | 43411.9444 | 0 | 0 | 0 | 13.6 | 59.2 | 0.8 | 1.6 | 3.1 | 0.1 | 951.8 | 0 | 0
311.4444 | 2018-11-07 22:40 | 43411.9514 | 0 | 0 | 0 | 13.7 | 58.8 | 1 | 1.9 | 3.2 | 0.1 | 951.8 | 0 | 0
311.4514 | 2018-11-07 22:50 | 43411.9583 | 0 | 0 | 0 | 13.5 | 59.2 | 0.4 | 1.9 | 3.4 | 0 | 951.7 | 0 | 0
311.4583 | 2018-11-07 23:00 | 43411.9653 | 0 | 0 | 0 | 13.4 | 59.5 | 0.1 | 1.1 | 3.4 | 0 | 951.7 | 0 | 0
311.4653 | 2018-11-07 23:10 | 43411.9722 | 0 | 0 | 0 | 13.3 | 60 | 0.1 | 1.1 | 3.4 | 0 | 951.8 | 0 | 0
311.4722 | 2018-11-07 23:20 | 43411.9792 | 0 | 0 | 0 | 12.9 | 61.4 | 0 | 0.7 | 3.4 | 0 | 951.7 | 0 | 0
311.4792 | 2018-11-07 23:30 | 43411.9861 | 0 | 0 | 0 | 12.8 | 62.6 | 0.1 | 1.1 | 3.4 | 0 | 951.6 | 0 | 0
311.4861 | 2018-11-07 23:40 | 43411.9931 | 0 | 0 | 0 | 12.8 | 62.5 | 0.3 | 1.4 | 3.4 | 0 | 951.5 | 0 | 0
311.4931 | 2018-11-07 23:50 | 43412 | 0 | 0 | 0 | 12.8 | 62.9 | 0.1 | 1.1 | 3.4 | 0 | 951.5 | 0 | 0
311.5 | 2018-11-08 | 43412.0069 | 0 | 0 | 0 | 12.5 | 64.8 | 0.7 | 1.6 | 3.4 | 0.1 | 951.4 | 0 | 0
311.5069 | 2018-11-08 00:10 | 43412.0139 | 0 | 0 | 0 | 12.4 | 65.6 | 0.9 | 2.1 | 3.4 | 0.1 | 951.3 | 0 | 0
311.5139 | 2018-11-08 00:20 | 43412.0208 | 0 | 0 | 0 | 12.7 | 64.8 | 0.4 | 1.9 | 1.1 | 3 | 951.3 | 0 | 0
311.5208 | 2018-11-08 00:30 | 43412.0278 | 0 | 0 | 0 | 12.4 | 64.8 | 0 | 0.7 | 31.8 | 3.3 | 951.1 | 0 | 0
311.5278 | 2018-11-08 00:40 | 43412.0347 | 0 | 0 | 0 | 12.3 | 66.1 | 0 | 0 | 0 | 0 | 951.1 | 0 | 0
311.5347 | 2018-11-08 00:50 | 43412.0417 | 0 | 0 | 0 | 12.4 | 66.4 | 0 | 0.7 | 41.2 | 0 | 951.1 | 0 | 0
311.5417 | 2018-11-08 01:00 | 43412.0486 | 0 | 0 | 0 | 12.3 | 67 | 0 | 0 | 0 | 0 | 951 | 0 | 0
311.5486 | 2018-11-08 01:10 | 43412.0556 | 0 | 0 | 0 | 11.7 | 70.1 | 0 | 0 | 0 | 0 | 951 | 0 | 0
311.5556 | 2018-11-08 01:20 | 43412.0625 | 0 | 0 | 0 | 11.7 | 69.1 | 0.1 | 1.1 | 41.2 | 0 | 951 | 0 | 0
311.5625 | 2018-11-08 01:30 | 43412.0694 | 0 | 0 | 0 | 11.9 | 68.5 | 0.2 | 1.9 | 10.1 | 6.2 | 951.1 | 0 | 0
311.5694 | 2018-11-08 01:40 | 43412.0764 | 0 | 0 | 0 | 12.4 | 66 | 1.4 | 2.6 | 17.3 | 9 | 951.1 | 0 | 0
311.5764 | 2018-11-08 01:50 | 43412.0833 | 0 | 0 | 0 | 12.2 | 67.4 | 0.5 | 2.1 | 28.6 | 0.1 | 951.1 | 0 | 0
311.5833 | 2018-11-08 02:00 | 43412.0903 | 0 | 0 | 0 | 11.9 | 68.1 | 1.3 | 2.1 | 26.1 | 1.7 | 950.9 | 0 | 0
311.5903 | 2018-11-08 02:10 | 43412.0972 | 0 | 0 | 0 | 11.8 | 67.4 | 0.3 | 1.6 | 26.3 | 0 | 950.8 | 0 | 0
311.5972 | 2018-11-08 02:20 | 43412.1042 | 0 | 0 | 0 | 11.8 | 67.8 | 0.1 | 1.1 | 26.3 | 0 | 950.8 | 0 | 0
311.6042 | 2018-11-08 02:30 | 43412.1111 | 0 | 0 | 0 | 11.8 | 67.6 | 1 | 1.6 | 25.7 | 0.2 | 950.8 | 0 | 0
311.6111 | 2018-11-08 02:40 | 43412.1181 | 0 | 0 | 0 | 11.8 | 67 | 0.5 | 1.6 | 25.6 | 0 | 950.7 | 0 | 0
311.6181 | 2018-11-08 02:50 | 43412.125 | 0 | 0 | 0 | 11.9 | 66.2 | 0.1 | 1.1 | 25.6 | 0 | 950.8 | 0 | 0
311.625 | 2018-11-08 03:00 | 43412.1319 | 0 | 0 | 0 | 11.8 | 66.6 | 0.1 | 1.1 | 25.6 | 0 | 950.8 | 0 | 0
311.6319 | 2018-11-08 03:10 | 43412.1389 | 0 | 0 | 0 | 11.6 | 67.5 | 0.1 | 1.1 | 25.6 | 0 | 950.7 | 0 | 0
311.6389 | 2018-11-08 03:20 | 43412.1458 | 0 | 0 | 0 | 11.5 | 68.4 | 0.1 | 1.4 | 25.3 | 0.1 | 950.5 | 0 | 0
311.6458 | 2018-11-08 03:30 | 43412.1528 | 0 | 0 | 0 | 11.9 | 66.1 | 0.8 | 1.9 | 25.3 | 0.7 | 950.4 | 0 | 0
311.6528 | 2018-11-08 03:40 | 43412.1597 | 0 | 0 | 0 | 12.3 | 64.3 | 0.5 | 1.6 | 26.4 | 0.2 | 950.4 | 0 | 0
311.6597 | 2018-11-08 03:50 | 43412.1667 | 0 | 0 | 0 | 11.9 | 66.1 | 0.2 | 1.6 | 26.6 | 0.1 | 950.5 | 0 | 0
311.6667 | 2018-11-08 04:00 | 43412.1736 | 0 | 0 | 0 | 11.5 | 68.3 | 0 | 0 | 0 | 0 | 950.6 | 0 | 0
311.6736 | 2018-11-08 04:10 | 43412.1806 | 0 | 0 | 0 | 11.5 | 69.3 | 0 | 0.7 | 26.6 | 0 | 950.6 | 0 | 0
311.6806 | 2018-11-08 04:20 | 43412.1875 | 0 | 0 | 0 | 11.5 | 69.4 | 0 | 0 | 0 | 0 | 950.7 | 0 | 0
311.6875 | 2018-11-08 04:30 | 43412.1944 | 0 | 0 | 0 | 10.9 | 71.9 | 0 | 0 | 0 | 0 | 950.7 | 0 | 0
311.6944 | 2018-11-08 04:40 | 43412.2014 | 0 | 0 | 0 | 10.7 | 72.9 | 0 | 0 | 0 | 0 | 950.6 | 0 | 0
311.7014 | 2018-11-08 04:50 | 43412.2083 | 0 | 0 | 0 | 10.6 | 73.4 | 0.1 | 1.4 | 26.3 | 0 | 950.6 | 0 | 0
311.7083 | 2018-11-08 05:00 | 43412.2153 | 0 | 0 | 0 | 10.7 | 72.8 | 0 | 0.7 | 26.3 | 0 | 950.6 | 0 | 0
311.7153 | 2018-11-08 05:10 | 43412.2222 | 0 | 0 | 0 | 10.9 | 71.8 | 0.1 | 1.1 | 26.3 | 0 | 950.6 | 0 | 0
311.7222 | 2018-11-08 05:20 | 43412.2292 | 0 | 0 | 0 | 11.1 | 70.2 | 0 | 0 | 0 | 0 | 950.6 | 0 | 0
311.7292 | 2018-11-08 05:30 | 43412.2361 | 0 | 0 | 0 | 11 | 70.6 | 0 | 0 | 0 | 0 | 950.7 | 0 | 0
311.7361 | 2018-11-08 05:40 | 43412.2431 | 0 | 0 | 0 | 11.3 | 69.7 | 0 | 0 | 0 | 0 | 950.8 | 0 | 0
311.7431 | 2018-11-08 05:50 | 43412.25 | 0 | 0 | 0 | 10.9 | 71.1 | 0 | 0.4 | 26.3 | 0 | 950.9 | 0 | 0
311.75 | 2018-11-08 06:00 | 43412.2569 | 0 | 0 | 0 | 10.9 | 71 | 0 | 0 | 0 | 0 | 950.9 | 0 | 0
311.7569 | 2018-11-08 06:10 | 43412.2639 | 0 | 0 | 0 | 10.7 | 72.3 | 0.4 | 1.4 | 26.2 | 0.1 | 951 | 0 | 0
311.7639 | 2018-11-08 06:20 | 43412.2708 | 0 | 0 | 0 | 10.4 | 72.6 | 1.3 | 1.9 | 22.1 | 2.3 | 951.2 | 0 | 0
311.7708 | 2018-11-08 06:30 | 43412.2778 | 0 | 0 | 0 | 10.8 | 71 | 0.7 | 1.4 | 19.4 | 0.1 | 951.3 | 0 | 0
311.7778 | 2018-11-08 06:40 | 43412.2847 | 8.7 | 12.9 | 8.6 | 11.2 | 67.9 | 0.2 | 0.7 | 19.4 | 0 | 951.3 | 9.7336 | 0
311.7847 | 2018-11-08 06:50 | 43412.2917 | 23.4 | 50.1 | 19.6 | 11.4 | 67.1 | 0.5 | 1.1 | 19.4 | 0.1 | 951.4 | -9.7962 | 0
311.7917 | 2018-11-08 07:00 | 43412.2986 | 42.8 | 95.7 | 31.6 | 12 | 64.8 | 0.3 | 1.1 | 19.5 | 0 | 951.4 | -21.2785 | 0
311.7986 | 2018-11-08 07:10 | 43412.3056 | 66.5 | 150.5 | 42.8 | 12.6 | 63.6 | 0 | 0 | 0 | 0 | 951.6 | -34.6997 | 0
311.8056 | 2018-11-08 07:20 | 43412.3125 | 92.3 | 199.6 | 52.6 | 13.2 | 63.2 | 0 | 0 | 0 | 0 | 951.6 | -48.7592 | 0
311.8125 | 2018-11-08 07:30 | 43412.3194 | 119.7 | 244.7 | 62.1 | 14.3 | 64.3 | 0.1 | 0.7 | 19.5 | 0 | 951.7 | -56.497 | 0
311.8194 | 2018-11-08 07:40 | 43412.3264 | 149.9 | 286.5 | 72.1 | 14.8 | 59 | 0 | 0.7 | 19.5 | 0 | 951.9 | -63.8949 | 0
311.8264 | 2018-11-08 07:50 | 43412.3333 | 179.1 | 320.8 | 80.5 | 15.1 | 59.6 | 0 | 0 | 0 | 0 | 952 | -70.2249 | 0
311.8333 | 2018-11-08 08:00 | 43412.3403 | 210.3 | 357.9 | 87.6 | 15.3 | 59.5 | 0.3 | 1.1 | 20.1 | 0.2 | 952.1 | -77.9284 | 0
311.8403 | 2018-11-08 08:10 | 43412.3472 | 238.7 | 382.5 | 94.5 | 15.3 | 58 | 0.2 | 1.1 | 20.3 | 0 | 952.3 | -82.5183 | 0
311.8472 | 2018-11-08 08:20 | 43412.3542 | 263.2 | 394.5 | 101.8 | 15.4 | 60 | 0.3 | 1.4 | 20.3 | 0 | 952.5 | -83.3199 | 0
311.8542 | 2018-11-08 08:30 | 43412.3611 | 292.3 | 418.3 | 108.3 | 16.1 | 57.1 | 0.3 | 1.4 | 20.3 | 0 | 952.6 | -86.4433 | 0
311.8611 | 2018-11-08 08:40 | 43412.3681 | 324.2 | 448.2 | 114.1 | 16.3 | 54.1 | 0 | 1.1 | 20.3 | 0 | 952.8 | -90.0808 | 0
311.8681 | 2018-11-08 08:50 | 43412.375 | 351.8 | 471.3 | 117.6 | 17 | 51.3 | 0 | 0 | 0 | 0 | 952.9 | -92.9613 | 0
311.875 | 2018-11-08 09:00 | 43412.3819 | 378.8 | 489.2 | 121.9 | 17.9 | 50 | 0.3 | 1.1 | 20.8 | 0 | 952.9 | -96.3785 | 0
311.8819 | 2018-11-08 09:10 | 43412.3889 | 404.8 | 502.4 | 127.1 | 17.8 | 51.9 | 0.6 | 1.6 | 21.2 | 0.1 | 953 | -99.6739 | 0
311.8889 | 2018-11-08 09:20 | 43412.3958 | 430 | 515.8 | 131.5 | 18 | 52.6 | 1 | 1.9 | 22.2 | 0.3 | 953 | -100 | 0
311.8958 | 2018-11-08 09:30 | 43412.4028 | 453.3 | 528.3 | 134.8 | 18.4 | 50.4 | 1 | 1.9 | 23.4 | 0.2 | 953.1 | -100 | 0
311.9028 | 2018-11-08 09:40 | 43412.4097 | 474.3 | 538.9 | 137.3 | 18.9 | 47.4 | 0.6 | 1.6 | 23.5 | 0.1 | 953.2 | -100 | 0
311.9097 | 2018-11-08 09:50 | 43412.4167 | 486.3 | 534 | 142.3 | 19.8 | 44.2 | 0.1 | 1.4 | 23.4 | 0 | 953.2 | -100 | 0
311.9167 | 2018-11-08 10:00 | 43412.4236 | 509.6 | 551.3 | 144.4 | 20.5 | 44.5 | 0.6 | 1.9 | 23.7 | 0.1 | 953.1 | -100 | 0
311.9236 | 2018-11-08 10:10 | 43412.4306 | 522.7 | 551.9 | 147.1 | 20 | 44.7 | 1.7 | 2.4 | 52.4 | 13.7 | 953 | -100 | 0
311.9306 | 2018-11-08 10:20 | 43412.4375 | 537.2 | 555.1 | 150.8 | 20.1 | 43.2 | 1.7 | 2.6 | 78 | 8.2 | 953 | -100 | 0
311.9375 | 2018-11-08 10:30 | 43412.4444 | 555 | 567.7 | 152 | 20.4 | 39.3 | 1.6 | 2.4 | 87.4 | 0.7 | 953 | -100 | 0
311.9444 | 2018-11-08 10:40 | 43412.4514 | 565.4 | 567.4 | 155.6 | 20.9 | 38.9 | 1.9 | 3.6 | 91.6 | 4.5 | 952.9 | -100 | 0
311.9514 | 2018-11-08 10:50 | 43412.4583 | 566.3 | 552 | 161.7 | 21.2 | 37.8 | 2 | 3.4 | 96.9 | 22.2 | 952.8 | -100 | 0
311.9583 | 2018-11-08 11:00 | 43412.4653 | 583.9 | 567.6 | 162.4 | 21.1 | 36.1 | 2.8 | 4.1 | 124.4 | 17.8 | 952.8 | -100 | 0
311.9653 | 2018-11-08 11:10 | 43412.4722 | 594 | 574.1 | 163.2 | 21.4 | 35 | 2.4 | 3.9 | 119.6 | 19.5 | 952.9 | -100 | 0
311.9722 | 2018-11-08 11:20 | 43412.4792 | 588.8 | 555.7 | 169 | 21.6 | 35.6 | 2.4 | 3.6 | 111.2 | 25.3 | 952.8 | -100 | 0
311.9792 | 2018-11-08 11:30 | 43412.4861 | 604 | 574.5 | 168.1 | 22 | 34.5 | 2.3 | 4.1 | 105.7 | 12.3 | 952.7 | -100 | 0
311.9861 | 2018-11-08 11:40 | 43412.4931 | 606.5 | 576.9 | 167.2 | 21.7 | 34 | 2.8 | 4.1 | 134 | 6.3 | 952.6 | -100 | 0
311.9931 | 2018-11-08 11:50 | 43412.5 | 603.1 | 571.7 | 167.2 | 21.7 | 33.6 | 2.5 | 3.9 | 134 | 8.1 | 952.5 | -100 | 0
312 | 2018-11-08 12:00 | 43412.5069 | 605.1 | 575 | 167.6 | 22.1 | 33.2 | 2.4 | 3.4 | 127.4 | 21.7 | 952.5 | -100 | 0
312.0069 | 2018-11-08 12:10 | 43412.5139 | 602.6 | 574.5 | 167.2 | 22.1 | 33.7 | 2.4 | 3.9 | 142.3 | 11.5 | 952.3 | -100 | 0
312.0139 | 2018-11-08 12:20 | 43412.5208 | 600 | 575.8 | 166.3 | 22.4 | 33.3 | 2.1 | 3.4 | 137.5 | 13.5 | 952.1 | -100 | 0
312.0208 | 2018-11-08 12:30 | 43412.5278 | 588.8 | 565.9 | 166.8 | 22.8 | 33.7 | 2 | 3.9 | 133.3 | 15.5 | 952 | -100 | 0
312.0278 | 2018-11-08 12:40 | 43412.5347 | 578.7 | 562.4 | 164.3 | 22.6 | 34.1 | 2.6 | 4.4 | 116.3 | 12.9 | 951.8 | -100 | 0
312.0347 | 2018-11-08 12:50 | 43412.5417 | 566 | 550.2 | 166 | 22.5 | 35.8 | 2.6 | 4.4 | 124.8 | 13 | 951.6 | -100 | 0
312.0417 | 2018-11-08 13:00 | 43412.5486 | 558.3 | 547.4 | 166.5 | 22.7 | 35.3 | 2.5 | 4.1 | 138.8 | 18.9 | 951.5 | -100 | 0
312.0486 | 2018-11-08 13:10 | 43412.5556 | 539.2 | 529.7 | 166.8 | 22.9 | 35.6 | 1.8 | 3.4 | 137.1 | 24.9 | 951.4 | -100 | 0
312.0556 | 2018-11-08 13:20 | 43412.5625 | 518.4 | 510.6 | 166.9 | 23.2 | 36.1 | 2.1 | 4.1 | 99.8 | 27.3 | 951.1 | -100 | 0
312.0625 | 2018-11-08 13:30 | 43412.5694 | 503.1 | 500.5 | 167.1 | 23.3 | 34 | 2 | 4.4 | 94 | 26.1 | 951 | -99.0386 | 0
312.0694 | 2018-11-08 13:40 | 43412.5764 | 494.6 | 515 | 157.7 | 23.1 | 34 | 2.2 | 3.9 | 127.8 | 18.3 | 950.8 | -100 | 0
312.0764 | 2018-11-08 13:50 | 43412.5833 | 475.6 | 504.2 | 155.7 | 23.2 | 34.5 | 2.4 | 4.1 | 125.6 | 11.4 | 950.6 | -100 | 0
312.0833 | 2018-11-08 14:00 | 43412.5903 | 455.8 | 499.4 | 150 | 23.1 | 32.9 | 2.7 | 4.1 | 124 | 9.2 | 950.6 | -100 | 0
312.0903 | 2018-11-08 14:10 | 43412.5972 | 432.5 | 487 | 145.2 | 23.1 | 32.3 | 2 | 3.4 | 124.2 | 22.1 | 950.5 | -100 | 0
312.0972 | 2018-11-08 14:20 | 43412.6042 | 380.2 | 431 | 136.7 | 23.2 | 32 | 2.1 | 3.6 | 134.7 | 15.9 | 950.5 | -89.0402 | 0
312.1042 | 2018-11-08 14:30 | 43412.6111 | 394.1 | 476.4 | 137.3 | 23.1 | 31.6 | 2.3 | 3.6 | 138.9 | 18.9 | 950.4 | -99.2851 | 0
312.1111 | 2018-11-08 14:40 | 43412.6181 | 348.5 | 428.2 | 129.5 | 23.2 | 31.4 | 1.8 | 3.4 | 135.4 | 7.6 | 950.3 | -89.804 | 0
312.1181 | 2018-11-08 14:50 | 43412.625 | 289.4 | 337 | 127.3 | 23.2 | 31.2 | 1.4 | 3.1 | 110.6 | 7.3 | 950.2 | -69.9007 | 0
312.125 | 2018-11-08 15:00 | 43412.6319 | 288.4 | 354.4 | 127.8 | 23.3 | 30.9 | 1.5 | 2.4 | 109.2 | 11.3 | 950.1 | -76.2479 | 0
312.1319 | 2018-11-08 15:10 | 43412.6389 | 258.8 | 320.5 | 123.3 | 23.3 | 31.4 | 1.6 | 2.6 | 124.8 | 13.1 | 950.1 | -70.5817 | 0
312.1389 | 2018-11-08 15:20 | 43412.6458 | 260.5 | 327.3 | 132.7 | 23.1 | 31.2 | 1.6 | 2.6 | 129.9 | 11.4 | 950 | -73.2322 | 0
312.1458 | 2018-11-08 15:30 | 43412.6528 | 237.3 | 305.2 | 128.1 | 23.2 | 30.9 | 1.3 | 2.4 | 103.1 | 11.9 | 949.9 | -70.3383 | 0
312.1528 | 2018-11-08 15:40 | 43412.6597 | 138.9 | 151.4 | 90.1 | 23 | 31.3 | 1.1 | 2.1 | 84 | 7.8 | 949.9 | -35.1039 | 0
312.1597 | 2018-11-08 15:50 | 43412.6667 | 111.8 | 99.2 | 83.6 | 22.7 | 32 | 0.8 | 1.9 | 82 | 0.7 | 949.8 | -22.4774 | 0
312.1667 | 2018-11-08 16:00 | 43412.6736 | 116.1 | 141.3 | 80.5 | 22.4 | 34.2 | 1.2 | 2.1 | 84.5 | 0.6 | 949.8 | -35.6715 | 0
312.1736 | 2018-11-08 16:10 | 43412.6806 | 77.9 | 102.5 | 57 | 22.3 | 34.2 | 0.3 | 1.1 | 84.9 | 0 | 949.9 | -20.4848 | 0
312.1806 | 2018-11-08 16:20 | 43412.6875 | 61.1 | 80.6 | 47.8 | 22.3 | 34.6 | 0.1 | 1.1 | 84.9 | 0 | 949.9 | -15.6469 | 0
312.1875 | 2018-11-08 16:30 | 43412.6944 | 40.2 | 35 | 35.9 | 21.9 | 35.6 | 0.3 | 1.1 | 84.9 | 0 | 949.8 | -5.5547 | 0
312.1944 | 2018-11-08 16:40 | 43412.7014 | 14.4 | 0 | 15.2 | 21.4 | 37.9 | 0.1 | 1.1 | 84.9 | 0 | 949.7 | 10.859 | 0
312.2014 | 2018-11-08 16:50 | 43412.7083 | 3.3 | 0 | 4.2 | 20.8 | 39.9 | 0 | 1.1 | 84.9 | 0 | 949.7 | 21.668 | 0
312.2083 | 2018-11-08 17:00 | 43412.7153 | 0 | 0 | 0 | 20.3 | 42.6 | 0 | 0.7 | 84.9 | 0 | 949.7 | 0 | 0
312.2153 | 2018-11-08 17:10 | 43412.7222 | 0 | 0 | 0 | 19.6 | 47 | 0 | 0 | 0 | 0 | 949.7 | 0 | 0
312.2222 | 2018-11-08 17:20 | 43412.7292 | 0 | 0 | 0 | 19.1 | 45.5 | 0.1 | 0.7 | 84.9 | 0 | 949.7 | 0 | 0
312.2292 | 2018-11-08 17:30 | 43412.7361 | 0 | 0 | 0 | 19.2 | 42.8 | 0.4 | 1.1 | 84.9 | 0 | 949.7 | 0 | 0
312.2361 | 2018-11-08 17:40 | 43412.7431 | 0 | 0 | 0 | 19 | 42.3 | 0.8 | 1.9 | 51.9 | 23.5 | 949.8 | 0 | 0
312.2431 | 2018-11-08 17:50 | 43412.75 | 0 | 0 | 0 | 18.8 | 41.8 | 0.8 | 1.4 | 19.7 | 0.1 | 949.9 | 0 | 0
312.25 | 2018-11-08 18:00 | 43412.7569 | 0 | 0 | 0 | 18.5 | 43.2 | 1.3 | 1.9 | 24.9 | 17.4 | 950 | 0 | 0
312.2569 | 2018-11-08 18:10 | 43412.7639 | 0 | 0 | 0 | 18.2 | 48.5 | 1.6 | 2.4 | 334.7 | 4.2 | 950.1 | 0 | 0
312.2639 | 2018-11-08 18:20 | 43412.7708 | 0 | 0 | 0 | 18.2 | 48.7 | 1.8 | 2.4 | 333.1 | 1.9 | 950.3 | 0 | 0
312.2708 | 2018-11-08 18:30 | 43412.7778 | 0 | 0 | 0 | 18 | 48.8 | 1.5 | 2.1 | 333.2 | 0.3 | 950.3 | 0 | 0
312.2778 | 2018-11-08 18:40 | 43412.7847 | 0 | 0 | 0 | 17.8 | 48.6 | 1.3 | 1.9 | 332.4 | 0.1 | 950.4 | 0 | 0
312.2847 | 2018-11-08 18:50 | 43412.7917 | 0 | 0 | 0 | 17.7 | 47.8 | 1.4 | 2.1 | 332.8 | 0.2 | 950.4 | 0 | 0
312.2917 | 2018-11-08 19:00 | 43412.7986 | 0 | 0 | 0 | 17.5 | 47.5 | 1.4 | 1.9 | 333.5 | 0.7 | 950.5 | 0 | 0
312.2986 | 2018-11-08 19:10 | 43412.8056 | 0 | 0 | 0 | 17.4 | 47.5 | 1.4 | 1.9 | 334.5 | 0.1 | 950.5 | 0 | 0
312.3056 | 2018-11-08 19:20 | 43412.8125 | 0 | 0 | 0 | 17 | 49.9 | 0.5 | 1.6 | 334.4 | 0.1 | 950.6 | 0 | 0
312.3125 | 2018-11-08 19:30 | 43412.8194 | 0 | 0 | 0 | 16.4 | 53.1 | 0.8 | 1.6 | 12.3 | 13.9 | 950.6 | 0 | 0
312.3194 | 2018-11-08 19:40 | 43412.8264 | 0 | 0 | 0 | 15.8 | 57.9 | 1 | 1.6 | 60.5 | 3.1 | 950.6 | 0 | 0
312.3264 | 2018-11-08 19:50 | 43412.8333 | 0 | 0 | 0 | 15.3 | 60.6 | 0.6 | 2.1 | 52.1 | 9.8 | 950.7 | 0 | 0
312.3333 | 2018-11-08 20:00 | 43412.8403 | 0 | 0 | 0 | 15.1 | 60 | 0.4 | 1.6 | 37.5 | 0.1 | 950.7 | 0 | 0
312.3403 | 2018-11-08 20:10 | 43412.8472 | 0 | 0 | 0 | 15 | 60.5 | 0.1 | 1.1 | 37.6 | 0 | 950.7 | 0 | 0
312.3472 | 2018-11-08 20:20 | 43412.8542 | 0 | 0 | 0 | 14.7 | 62.1 | 0 | 0 | 0 | 0 | 950.8 | 0 | 0
312.3542 | 2018-11-08 20:30 | 43412.8611 | 0 | 0 | 0 | 14.7 | 62.8 | 0 | 0 | 0 | 0 | 950.9 | 0 | 0
312.3611 | 2018-11-08 20:40 | 43412.8681 | 0 | 0 | 0 | 14.6 | 63.5 | 0 | 0 | 0 | 0 | 950.9 | 0 | 0
312.3681 | 2018-11-08 20:50 | 43412.875 | 0 | 0 | 0 | 14.5 | 64 | 0 | 0 | 0 | 0 | 950.9 | 0 | 0
312.375 | 2018-11-08 21:00 | 43412.8819 | 0 | 0 | 0 | 14.2 | 65 | 0 | 0 | 0 | 0 | 951 | 0 | 0
312.3819 | 2018-11-08 21:10 | 43412.8889 | 0 | 0 | 0 | 14.4 | 64.4 | 0 | 0 | 0 | 0 | 951.1 | 0 | 0
312.3889 | 2018-11-08 21:20 | 43412.8958 | 0 | 0 | 0 | 14.6 | 65.9 | 0 | 0 | 0 | 0 | 951.1 | 0 | 0
312.3958 | 2018-11-08 21:30 | 43412.9028 | 0 | 0 | 0 | 14.3 | 66.5 | 0 | 0 | 0 | 0 | 951.1 | 0 | 0
312.4028 | 2018-11-08 21:40 | 43412.9097 | 0 | 0 | 0 | 14.4 | 66.3 | 0 | 0 | 0 | 0 | 951.2 | 0 | 0
312.4097 | 2018-11-08 21:50 | 43412.9167 | 0 | 0 | 0 | 14.4 | 66 | 0 | 0 | 0 | 0 | 951.2 | 0 | 0
312.4167 | 2018-11-08 22:00 | 43412.9236 | 0 | 0 | 0 | 14.4 | 65.6 | 0 | 0 | 0 | 0 | 951.3 | 0 | 0
312.4236 | 2018-11-08 22:10 | 43412.9306 | 0 | 0 | 0 | 13.7 | 68.4 | 0 | 0 | 0 | 0 | 951.3 | 0 | 0
312.4306 | 2018-11-08 22:20 | 43412.9375 | 0 | 0 | 0 | 13.4 | 70.3 | 0 | 0 | 0 | 0 | 951.3 | 0 | 0
312.4375 | 2018-11-08 22:30 | 43412.9444 | 0 | 0 | 0 | 13.3 | 70.4 | 0 | 0 | 0 | 0 | 951.3 | 0 | 0
312.4444 | 2018-11-08 22:40 | 43412.9514 | 0 | 0 | 0 | 13.1 | 71.4 | 0 | 0.7 | 37.5 | 0 | 951.3 | 0 | 0
312.4514 | 2018-11-08 22:50 | 43412.9583 | 0 | 0 | 0 | 13 | 71.4 | 0.3 | 1.1 | 37.5 | 0 | 951.3 | 0 | 0
312.4583 | 2018-11-08 23:00 | 43412.9653 | 0 | 0 | 0 | 13.4 | 69.8 | 0.2 | 1.1 | 37.5 | 0 | 951.2 | 0 | 0
312.4653 | 2018-11-08 23:10 | 43412.9722 | 0 | 0 | 0 | 13.2 | 70.3 | 0.2 | 1.1 | 37.5 | 0 | 951.2 | 0 | 0
312.4722 | 2018-11-08 23:20 | 43412.9792 | 0 | 0 | 0 | 13 | 71.4 | 0.8 | 1.4 | 37.5 | 0.1 | 951.1 | 0 | 0
312.4792 | 2018-11-08 23:30 | 43412.9861 | 0 | 0 | 0 | 12.9 | 71.6 | 0.9 | 1.6 | 37 | 0.6 | 951.1 | 0 | 0
312.4861 | 2018-11-08 23:40 | 43412.9931 | 0 | 0 | 0 | 12.8 | 69.4 | 0.9 | 1.6 | 33.5 | 0.1 | 951.1 | 0 | 0
312.4931 | 2018-11-08 23:50 | 43413 | 0 | 0 | 0 | 12.8 | 67.8 | 0.4 | 1.1 | 33.5 | 0.1 | 951 | 0 | 0
312.5 | 2018-11-09 | 43413.0069 | 0 | 0 | 0 | 12.6 | 68.9 | 0 | 0.7 | 33.5 | 0 | 950.8 | 0 | 0
312.5069 | 2018-11-09 00:10 | 43413.0139 | 0 | 0 | 0 | 12.5 | 70.3 | 0.2 | 1.1 | 33.5 | 0 | 950.7 | 0 | 0
312.5139 | 2018-11-09 00:20 | 43413.0208 | 0 | 0 | 0 | 12.7 | 69 | 0.6 | 1.4 | 33.4 | 0.1 | 950.6 | 0 | 0
312.5208 | 2018-11-09 00:30 | 43413.0278 | 0 | 0 | 0 | 12.7 | 69.2 | 1 | 1.6 | 353.6 | 11.7 | 950.5 | 0 | 0
312.5278 | 2018-11-09 00:40 | 43413.0347 | 0 | 0 | 0 | 13.1 | 67.3 | 0 | 0 | 0 | 0 | 950.4 | 0 | 0
312.5347 | 2018-11-09 00:50 | 43413.0417 | 0 | 0 | 0 | 12.8 | 67.6 | 0 | 0 | 0 | 0 | 950.4 | 0 | 0
312.5417 | 2018-11-09 01:00 | 43413.0486 | 0 | 0 | 0 | 12.5 | 70.2 | 0.5 | 1.6 | 11.1 | 16.6 | 950.3 | 0 | 0
312.5486 | 2018-11-09 01:10 | 43413.0556 | 0 | 0 | 0 | 12.3 | 71.2 | 0.7 | 1.4 | 42.4 | 0.1 | 950.2 | 0 | 0
312.5556 | 2018-11-09 01:20 | 43413.0625 | 0 | 0 | 0 | 12.2 | 71 | 0 | 0 | 0 | 0 | 950.2 | 0 | 0
312.5625 | 2018-11-09 01:30 | 43413.0694 | 0 | 0 | 0 | 11.9 | 72.1 | 0.1 | 1.1 | 42.4 | 0 | 950.1 | 0 | 0
312.5694 | 2018-11-09 01:40 | 43413.0764 | 0 | 0 | 0 | 11.9 | 72.7 | 0.4 | 1.4 | 42.1 | 0.4 | 949.9 | 0 | 0
312.5764 | 2018-11-09 01:50 | 43413.0833 | 0 | 0 | 0 | 12.2 | 72.2 | 1 | 2.1 | 42.6 | 1.8 | 949.9 | 0 | 0
312.5833 | 2018-11-09 02:00 | 43413.0903 | 0 | 0 | 0 | 12.6 | 70.6 | 1.6 | 2.6 | 36.6 | 8.9 | 949.9 | 0 | 0
312.5903 | 2018-11-09 02:10 | 43413.0972 | 0 | 0 | 0 | 12.5 | 70.3 | 1.2 | 2.4 | 36.2 | 5.6 | 949.9 | 0 | 0
312.5972 | 2018-11-09 02:20 | 43413.1042 | 0 | 0 | 0 | 12.2 | 71.6 | 0.6 | 1.9 | 25.4 | 4.5 | 949.9 | 0 | 0
312.6042 | 2018-11-09 02:30 | 43413.1111 | 0 | 0 | 0 | 12.1 | 72.5 | 0 | 0.7 | 36 | 0 | 949.9 | 0 | 0
312.6111 | 2018-11-09 02:40 | 43413.1181 | 0 | 0 | 0 | 12.2 | 72.1 | 0 | 0 | 0 | 0 | 949.8 | 0 | 0
312.6181 | 2018-11-09 02:50 | 43413.125 | 0 | 0 | 0 | 12.1 | 72.6 | 0 | 0.4 | 35.9 | 0 | 949.8 | 0 | 0
312.625 | 2018-11-09 03:00 | 43413.1319 | 0 | 0 | 0 | 12.1 | 71.9 | 0.1 | 1.1 | 35.9 | 0 | 949.7 | 0 | 0
312.6319 | 2018-11-09 03:10 | 43413.1389 | 0 | 0 | 0 | 12.2 | 70.7 | 0.6 | 1.6 | 35.9 | 0.1 | 949.7 | 0 | 0
312.6389 | 2018-11-09 03:20 | 43413.1458 | 0 | 0 | 0 | 12.6 | 68.4 | 0.9 | 1.6 | 35.9 | 0.1 | 949.7 | 0 | 0
312.6458 | 2018-11-09 03:30 | 43413.1528 | 0 | 0 | 0 | 12.7 | 67.4 | 0.3 | 1.1 | 35.9 | 0 | 949.6 | 0 | 0
312.6528 | 2018-11-09 03:40 | 43413.1597 | 0 | 0 | 0 | 12.5 | 68.1 | 0 | 0.7 | 35.9 | 0 | 949.5 | 0 | 0
312.6597 | 2018-11-09 03:50 | 43413.1667 | 0 | 0 | 0 | 12.2 | 68.6 | 0 | 0 | 0 | 0 | 949.5 | 0 | 0
312.6667 | 2018-11-09 04:00 | 43413.1736 | 0 | 0 | 0 | 12.4 | 68.5 | 0 | 0 | 0 | 0 | 949.6 | 0 | 0
312.6736 | 2018-11-09 04:10 | 43413.1806 | 0 | 0 | 0 | 12.1 | 71.6 | 0 | 0 | 0 | 0 | 949.6 | 0 | 0
312.6806 | 2018-11-09 04:20 | 43413.1875 | 0 | 0 | 0 | 12.5 | 70.7 | 0 | 0 | 0 | 0 | 949.7 | 0 | 0
312.6875 | 2018-11-09 04:30 | 43413.1944 | 0 | 0 | 0 | 12.4 | 72.5 | 0 | 1.1 | 112.6 | 2.2 | 949.7 | 0 | 0
312.6944 | 2018-11-09 04:40 | 43413.2014 | 0 | 0 | 0 | 12 | 74 | 0 | 0.7 | 121.8 | 0 | 949.6 | 0 | 0
312.7014 | 2018-11-09 04:50 | 43413.2083 | 0 | 0 | 0 | 11.9 | 74.3 | 0.1 | 0.7 | 121.8 | 0 | 949.6 | 0 | 0
312.7083 | 2018-11-09 05:00 | 43413.2153 | 0 | 0 | 0 | 11.9 | 72.8 | 0.2 | 1.1 | 121.8 | 0 | 949.6 | 0 | 0
312.7153 | 2018-11-09 05:10 | 43413.2222 | 0 | 0 | 0 | 12.2 | 72 | 0 | 0.7 | 121.8 | 0 | 949.5 | 0 | 0
312.7222 | 2018-11-09 05:20 | 43413.2292 | 0 | 0 | 0 | 12 | 72.6 | 0 | 0 | 0 | 0 | 949.6 | 0 | 0
312.7292 | 2018-11-09 05:30 | 43413.2361 | 0 | 0 | 0 | 12.2 | 72.9 | 0.3 | 1.1 | 121.8 | 0 | 949.6 | 0 | 0
312.7361 | 2018-11-09 05:40 | 43413.2431 | 0 | 0 | 0 | 11.8 | 74.5 | 0 | 0 | 0 | 0 | 949.6 | 0 | 0
312.7431 | 2018-11-09 05:50 | 43413.25 | 0 | 0 | 0 | 11.5 | 76.9 | 0.5 | 1.1 | 121.8 | 0 | 949.6 | 0 | 0
312.75 | 2018-11-09 06:00 | 43413.2569 | 0 | 0 | 0 | 11.4 | 77.3 | 0 | 0.7 | 121.8 | 0 | 949.6 | 0 | 0
312.7569 | 2018-11-09 06:10 | 43413.2639 | 0 | 0 | 0 | 10.7 | 78.7 | 1.3 | 2.1 | 354 | 41.6 | 949.7 | 0 | 0
312.7639 | 2018-11-09 06:20 | 43413.2708 | 0 | 0 | 0 | 11.1 | 77.2 | 0.9 | 1.9 | 313.2 | 0.1 | 949.9 | 0 | 0
312.7708 | 2018-11-09 06:30 | 43413.2778 | 0 | 0 | 0 | 11.3 | 74.6 | 1.2 | 1.6 | 313.2 | 0.1 | 950 | 0 | 0
312.7778 | 2018-11-09 06:40 | 43413.2847 | 2.3 | 0 | 2.6 | 11.6 | 73.2 | 1.1 | 1.6 | 313.1 | 0 | 950.1 | 10.4828 | 0
312.7847 | 2018-11-09 06:50 | 43413.2917 | 17.5 | 0 | 17.5 | 11.6 | 73 | 0.5 | 1.4 | 292.3 | 23.2 | 950.1 | 0 | 0
312.7917 | 2018-11-09 07:00 | 43413.2986 | 40.3 | 18.3 | 37.9 | 11.8 | 72.9 | 0.9 | 1.9 | 239.8 | 2.2 | 950.2 | -7.6399 | 0
312.7986 | 2018-11-09 07:10 | 43413.3056 | 47.9 | 24 | 44.3 | 12 | 71 | 1.4 | 2.1 | 250.4 | 2.4 | 950.3 | -4.874 | 0
312.8056 | 2018-11-09 07:20 | 43413.3125 | 57.8 | 3 | 56.3 | 12.3 | 68.9 | 1.6 | 2.1 | 234.3 | 6.2 | 950.4 | -6.5846 | 0
312.8125 | 2018-11-09 07:30 | 43413.3194 | 67.6 | 11.5 | 63.4 | 13.1 | 65.5 | 1.2 | 2.1 | 234.4 | 2.8 | 950.5 | -10.8596 | 0
312.8194 | 2018-11-09 07:40 | 43413.3264 | 75.8 | 6.5 | 72.7 | 13.3 | 64.6 | 0.9 | 1.9 | 239.2 | 3.2 | 950.6 | -7.6818 | 0
312.8264 | 2018-11-09 07:50 | 43413.3333 | 112.4 | 81.8 | 85.9 | 13.6 | 66 | 1 | 1.9 | 228.1 | 11 | 950.7 | -24.7676 | 0
312.8333 | 2018-11-09 08:00 | 43413.3403 | 149.8 | 88.7 | 117 | 13.9 | 65.1 | 0.9 | 1.9 | 216.9 | 0 | 950.8 | -29.285 | 0
312.8403 | 2018-11-09 08:10 | 43413.3472 | 140.4 | 31.7 | 126.7 | 14.9 | 66.1 | 0 | 0 | 0 | 0 | 950.9 | -12.995 | 0
312.8472 | 2018-11-09 08:20 | 43413.3542 | 187.1 | 77.2 | 152.8 | 14.4 | 73.6 | 0.4 | 1.1 | 209.7 | 15.1 | 951 | -25.4406 | 0
312.8542 | 2018-11-09 08:30 | 43413.3611 | 232.5 | 136.3 | 170 | 14.3 | 69.8 | 0.9 | 1.4 | 127.5 | 0.1 | 951.1 | -36.8779 | 0
312.8611 | 2018-11-09 08:40 | 43413.3681 | 218.3 | 106.1 | 166 | 15.1 | 65.4 | 0.3 | 1.1 | 127.5 | 0 | 951.2 | -29.1674 | 0
312.8681 | 2018-11-09 08:50 | 43413.375 | 271.7 | 172 | 183 | 15.4 | 63.2 | 1 | 1.6 | 126.2 | 1.6 | 951.2 | -43.6308 | 0
312.875 | 2018-11-09 09:00 | 43413.3819 | 340.1 | 299.3 | 181.6 | 16.1 | 59.8 | 0.4 | 1.4 | 123.5 | 0.2 | 951.2 | -65.0856 | 0
312.8819 | 2018-11-09 09:10 | 43413.3889 | 361.5 | 340.1 | 171.8 | 16.6 | 57.8 | 0.4 | 1.1 | 123.5 | 0 | 951.2 | -74.5635 | 0
312.8889 | 2018-11-09 09:20 | 43413.3958 | 398 | 376.9 | 179.4 | 17.3 | 57.4 | 0.4 | 1.6 | 123.6 | 0 | 951.2 | -79.65 | 0
312.8958 | 2018-11-09 09:30 | 43413.4028 | 425.2 | 398 | 184 | 17.5 | 57.5 | 0.8 | 1.6 | 123.6 | 0.1 | 951.3 | -85.4384 | 0
312.9028 | 2018-11-09 09:40 | 43413.4097 | 445.6 | 400.6 | 194 | 18.2 | 53.6 | 0.8 | 2.1 | 132.7 | 7.4 | 951.3 | -85.31 | 0
312.9097 | 2018-11-09 09:50 | 43413.4167 | 462.5 | 399 | 204.2 | 19.2 | 47.3 | 0.6 | 1.9 | 173.6 | 4.9 | 951.3 | -83.4711 | 0
312.9167 | 2018-11-09 10:00 | 43413.4236 | 423.3 | 308 | 217.1 | 19.3 | 47.9 | 0.9 | 1.9 | 153.1 | 7.7 | 951.2 | -65.8041 | 0
312.9236 | 2018-11-09 10:10 | 43413.4306 | 443.8 | 297.8 | 239 | 19.6 | 48.8 | 0.6 | 1.6 | 132.3 | 2.7 | 951.2 | -63.6991 | 0
312.9306 | 2018-11-09 10:20 | 43413.4375 | 456.9 | 298.6 | 247.1 | 20 | 47.9 | 0.5 | 1.9 | 145.3 | 10.8 | 951.1 | -63.0916 | 0
312.9375 | 2018-11-09 10:30 | 43413.4444 | 406.1 | 243.6 | 231.6 | 20.2 | 47.6 | 0.7 | 1.9 | 125.2 | 1.5 | 951 | -51.0802 | 0
312.9444 | 2018-11-09 10:40 | 43413.4514 | 415.7 | 244.7 | 236.9 | 20.7 | 46.6 | 0.9 | 1.9 | 162.3 | 7.6 | 950.9 | -51.8903 | 0
312.9514 | 2018-11-09 10:50 | 43413.4583 | 436.4 | 256.2 | 246.2 | 20.7 | 48.4 | 1.3 | 2.6 | 183.5 | 11.1 | 950.8 | -54.5408 | 0
312.9583 | 2018-11-09 11:00 | 43413.4653 | 467.5 | 283.6 | 254.3 | 20.8 | 45.6 | 1.1 | 2.6 | 207.9 | 11.7 | 950.7 | -60.3537 | 0
312.9653 | 2018-11-09 11:10 | 43413.4722 | 522.3 | 325.2 | 275.8 | 21.4 | 43.2 | 1 | 2.6 | 247.6 | 22.8 | 950.5 | -68.487 | 0
312.9722 | 2018-11-09 11:20 | 43413.4792 | 474.6 | 243.7 | 287.2 | 21.5 | 42.5 | 1.1 | 2.6 | 240.2 | 13.5 | 950.5 | -53.3276 | 0
312.9792 | 2018-11-09 11:30 | 43413.4861 | 391.8 | 132.9 | 287 | 21.8 | 41.1 | 1.3 | 2.6 | 253 | 19 | 950.4 | -32.3479 | 0
312.9861 | 2018-11-09 11:40 | 43413.4931 | 371.3 | 90.7 | 297.6 | 21.6 | 40.7 | 1.8 | 2.9 | 233.9 | 15 | 950.4 | -25.1862 | 0
312.9931 | 2018-11-09 11:50 | 43413.5 | 408.2 | 105.2 | 322.7 | 21.8 | 39.3 | 1.5 | 2.6 | 243.4 | 15.4 | 950.2 | -29.1866 | 0
313 | 2018-11-09 12:00 | 43413.5069 | 485 | 188.5 | 336.3 | 22.1 | 38.5 | 1.4 | 2.4 | 246.2 | 11.4 | 950.1 | -45.6862 | 0
313.0069 | 2018-11-09 12:10 | 43413.5139 | 534.9 | 248.7 | 341.3 | 22.9 | 36.4 | 1.5 | 2.9 | 243.9 | 26.4 | 950 | -57.536 | 0
313.0139 | 2018-11-09 12:20 | 43413.5208 | 534.3 | 262.6 | 331.6 | 23 | 35.1 | 1.7 | 2.9 | 275.1 | 31.7 | 949.9 | -60.2154 | 0
313.0208 | 2018-11-09 12:30 | 43413.5278 | 649.5 | 450 | 309.3 | 23.4 | 34.1 | 1.9 | 3.6 | 236.8 | 31.4 | 949.8 | -96.827 | 0
313.0278 | 2018-11-09 12:40 | 43413.5347 | 360.6 | 150.6 | 244.8 | 23.3 | 33.6 | 2.1 | 4.4 | 241.8 | 24.5 | 949.6 | -37.733 | 0
313.0347 | 2018-11-09 12:50 | 43413.5417 | 329.7 | 69.8 | 272.7 | 22.9 | 34.1 | 1.9 | 3.1 | 238.7 | 19.9 | 949.5 | -24.2395 | 0
313.0417 | 2018-11-09 13:00 | 43413.5486 | 532 | 283.3 | 322.9 | 23 | 34.2 | 2.1 | 3.6 | 255.7 | 16.3 | 949.4 | -67.5798 | 0
313.0486 | 2018-11-09 13:10 | 43413.5556 | 357 | 141.3 | 251.7 | 22.9 | 34.8 | 2.9 | 4.1 | 259.8 | 17.6 | 949.3 | -38.9171 | 0
313.0556 | 2018-11-09 13:20 | 43413.5625 | 404.2 | 189.7 | 267.6 | 22.6 | 35.1 | 2.6 | 4.1 | 259.8 | 18 | 949.1 | -49.4271 | 0
313.0625 | 2018-11-09 13:30 | 43413.5694 | 510.8 | 333.7 | 280.1 | 22.8 | 34.8 | 2.8 | 4.6 | 257.1 | 12.4 | 948.9 | -80.6302 | 0
313.0694 | 2018-11-09 13:40 | 43413.5764 | 447.1 | 253.4 | 275.2 | 23 | 35 | 2.6 | 4.6 | 246.9 | 21.5 | 948.8 | -64.3464 | 0
313.0764 | 2018-11-09 13:50 | 43413.5833 | 384.1 | 196.2 | 254.1 | 23.1 | 35 | 2.3 | 4.1 | 255.8 | 15 | 948.7 | -51.9578 | 0
313.0833 | 2018-11-09 14:00 | 43413.5903 | 477.2 | 329.3 | 269.6 | 23.1 | 34.9 | 2.7 | 4.6 | 271.8 | 16.1 | 948.6 | -81.4448 | 0
313.0903 | 2018-11-09 14:10 | 43413.5972 | 449.7 | 310.8 | 259.7 | 23.3 | 34.5 | 2.8 | 4.6 | 262.9 | 20.8 | 948.5 | -80.3702 | 0
313.0972 | 2018-11-09 14:20 | 43413.6042 | 247.6 | 65.7 | 205.3 | 23.1 | 34.7 | 2.3 | 3.9 | 263.3 | 15.7 | 948.5 | -25.3078 | 0
313.1042 | 2018-11-09 14:30 | 43413.6111 | 244.2 | 76 | 197.9 | 22.8 | 35.2 | 2.6 | 3.9 | 248.4 | 13.1 | 948.4 | -28.5895 | 0
313.1111 | 2018-11-09 14:40 | 43413.6181 | 254.7 | 94.6 | 201.4 | 22.5 | 34.7 | 2.7 | 4.4 | 256.6 | 13 | 948.3 | -32.4779 | 0
313.1181 | 2018-11-09 14:50 | 43413.625 | 301.2 | 205.5 | 196.6 | 22.8 | 34.1 | 2.3 | 3.6 | 259.2 | 15.1 | 948.3 | -59.2604 | 0
313.125 | 2018-11-09 15:00 | 43413.6319 | 248.6 | 140.2 | 180.3 | 22.7 | 34.8 | 2.1 | 4.1 | 255 | 13.1 | 948.3 | -44.5587 | 0
313.1319 | 2018-11-09 15:10 | 43413.6389 | 229.9 | 155 | 160.6 | 22.6 | 35.5 | 2.3 | 3.6 | 255.5 | 16.7 | 948.2 | -46.8826 | 0
313.1389 | 2018-11-09 15:20 | 43413.6458 | 155.3 | 83.7 | 119.2 | 22.4 | 36 | 2.3 | 3.4 | 258.4 | 13.7 | 948.1 | -30.5696 | 0
313.1458 | 2018-11-09 15:30 | 43413.6528 | 119.9 | 25.4 | 107.3 | 22.2 | 37 | 2.4 | 4.1 | 266.5 | 15 | 948.1 | -18.3988 | 0
313.1528 | 2018-11-09 15:40 | 43413.6597 | 102.6 | 4 | 97.9 | 21.8 | 37.5 | 2.5 | 3.9 | 273 | 13.3 | 948.1 | -14.1743 | 0
313.1597 | 2018-11-09 15:50 | 43413.6667 | 94 | 5.1 | 89.3 | 21.6 | 36.9 | 2.4 | 3.9 | 260.8 | 8.2 | 948.1 | -15.4451 | 0
313.1667 | 2018-11-09 16:00 | 43413.6736 | 76.1 | 1.2 | 73.1 | 21.4 | 35.6 | 2.4 | 4.1 | 265 | 12.3 | 948.1 | -13.9344 | 0
313.1736 | 2018-11-09 16:10 | 43413.6806 | 71.6 | 1.3 | 68.6 | 21.3 | 35.4 | 2.4 | 3.6 | 277.2 | 5 | 948.2 | -16.6576 | 0
313.1806 | 2018-11-09 16:20 | 43413.6875 | 48.9 | 0 | 46.9 | 21.1 | 36.1 | 1.9 | 3.1 | 278 | 3.1 | 948.2 | -14.7741 | 0
313.1875 | 2018-11-09 16:30 | 43413.6944 | 27.9 | 0 | 26.5 | 20.9 | 36.6 | 2.4 | 3.6 | 282.9 | 7.1 | 948.2 | -13.5546 | 0
313.1944 | 2018-11-09 16:40 | 43413.7014 | 19.7 | 0 | 18.6 | 20.6 | 36.9 | 2.4 | 4.1 | 264.8 | 19.9 | 948.1 | -15.4891 | 0
313.2014 | 2018-11-09 16:50 | 43413.7083 | 7 | 0 | 6.1 | 20.4 | 37.6 | 2.2 | 3.4 | 264.3 | 9.9 | 948.1 | -23.0748 | 0
313.2083 | 2018-11-09 17:00 | 43413.7153 | 0 | 0 | 0 | 20.2 | 37.8 | 2.3 | 3.6 | 272.5 | 7.8 | 948.1 | 0 | 0
313.2153 | 2018-11-09 17:10 | 43413.7222 | 0 | 0 | 0 | 19.9 | 38.4 | 1.7 | 3.4 | 273 | 2.5 | 948.1 | 0 | 0
313.2222 | 2018-11-09 17:20 | 43413.7292 | 0 | 0 | 0 | 19.6 | 39.3 | 1.3 | 2.4 | 267.7 | 2 | 948.1 | 0 | 0
313.2292 | 2018-11-09 17:30 | 43413.7361 | 0 | 0 | 0 | 19.6 | 38.7 | 1.6 | 2.6 | 266.3 | 1.8 | 948.1 | 0 | 0
313.2361 | 2018-11-09 17:40 | 43413.7431 | 0 | 0 | 0 | 19.5 | 39.2 | 2 | 2.9 | 262.7 | 1.2 | 948.2 | 0 | 0
313.2431 | 2018-11-09 17:50 | 43413.75 | 0 | 0 | 0 | 19.3 | 40 | 1.9 | 3.1 | 261.7 | 2.3 | 948.3 | 0 | 0
313.25 | 2018-11-09 18:00 | 43413.7569 | 0 | 0 | 0 | 18.9 | 41.1 | 2 | 3.4 | 267.1 | 2.8 | 948.4 | 0 | 0
313.2569 | 2018-11-09 18:10 | 43413.7639 | 0 | 0 | 0 | 18.9 | 41.2 | 2 | 2.9 | 266.4 | 2 | 948.4 | 0 | 0
313.2639 | 2018-11-09 18:20 | 43413.7708 | 0 | 0 | 0 | 18.7 | 42 | 1.8 | 3.6 | 269.8 | 2.3 | 948.5 | 0 | 0
313.2708 | 2018-11-09 18:30 | 43413.7778 | 0 | 0 | 0 | 18.4 | 43.2 | 2.1 | 3.4 | 268.2 | 1.7 | 948.4 | 0 | 0
313.2778 | 2018-11-09 18:40 | 43413.7847 | 0 | 0 | 0 | 18.5 | 42.6 | 2.1 | 3.1 | 270.8 | 5.6 | 948.4 | 0 | 0
313.2847 | 2018-11-09 18:50 | 43413.7917 | 0 | 0 | 0 | 18.3 | 43.4 | 1.9 | 3.1 | 286.8 | 0.9 | 948.4 | 0 | 0
313.2917 | 2018-11-09 19:00 | 43413.7986 | 0 | 0 | 0 | 17.6 | 46.2 | 1.2 | 1.9 | 286.2 | 0 | 948.5 | 0 | 0
313.2986 | 2018-11-09 19:10 | 43413.8056 | 0 | 0 | 0 | 17.5 | 46.7 | 1.6 | 2.1 | 285.9 | 0.3 | 948.5 | 0 | 0
313.3056 | 2018-11-09 19:20 | 43413.8125 | 0 | 0 | 0 | 17.6 | 45.9 | 2.2 | 3.1 | 288.6 | 4.2 | 948.6 | 0 | 0
313.3125 | 2018-11-09 19:30 | 43413.8194 | 0 | 0 | 0 | 17.6 | 45.5 | 2 | 2.9 | 294.9 | 0.8 | 948.6 | 0 | 0
313.3194 | 2018-11-09 19:40 | 43413.8264 | 0 | 0 | 0 | 17.4 | 46.4 | 1.4 | 2.6 | 294.5 | 0.2 | 948.7 | 0 | 0
313.3264 | 2018-11-09 19:50 | 43413.8333 | 0 | 0 | 0 | 17 | 48.3 | 1 | 1.9 | 294.5 | 0.1 | 948.8 | 0 | 0
313.3333 | 2018-11-09 20:00 | 43413.8403 | 0 | 0 | 0 | 16.5 | 50.7 | 1.5 | 2.1 | 294.7 | 0.9 | 948.9 | 0 | 0
313.3403 | 2018-11-09 20:10 | 43413.8472 | 0 | 0 | 0 | 15.8 | 52.9 | 1.4 | 2.1 | 296.7 | 0.6 | 948.9 | 0 | 0
313.3472 | 2018-11-09 20:20 | 43413.8542 | 0 | 0 | 0 | 15.7 | 53.4 | 0.5 | 1.9 | 297.7 | 0.1 | 948.9 | 0 | 0
313.3542 | 2018-11-09 20:30 | 43413.8611 | 0 | 0 | 0 | 15.5 | 54.2 | 0 | 1.1 | 297.7 | 0 | 948.9 | 0 | 0
313.3611 | 2018-11-09 20:40 | 43413.8681 | 0 | 0 | 0 | 15.3 | 55.3 | 0 | 0 | 0 | 0 | 949 | 0 | 0
313.3681 | 2018-11-09 20:50 | 43413.875 | 0 | 0 | 0 | 15.3 | 56.6 | 0.4 | 1.1 | 297.6 | 0.1 | 949 | 0 | 0
313.375 | 2018-11-09 21:00 | 43413.8819 | 0 | 0 | 0 | 15.4 | 56.9 | 0.8 | 1.6 | 297.6 | 0.1 | 949.1 | 0 | 0
313.3819 | 2018-11-09 21:10 | 43413.8889 | 0 | 0 | 0 | 15.5 | 58 | 0.9 | 1.6 | 297.7 | 0.1 | 949.2 | 0 | 0
313.3889 | 2018-11-09 21:20 | 43413.8958 | 0 | 0 | 0 | 15.5 | 59.2 | 0.9 | 1.6 | 297.6 | 0 | 949.3 | 0 | 0
313.3958 | 2018-11-09 21:30 | 43413.9028 | 0 | 0 | 0 | 15.1 | 61.8 | 0 | 0.7 | 297.6 | 0 | 949.3 | 0 | 0
313.4028 | 2018-11-09 21:40 | 43413.9097 | 0 | 0 | 0 | 14.8 | 63.5 | 0 | 0 | 0 | 0 | 949.4 | 0 | 0
313.4097 | 2018-11-09 21:50 | 43413.9167 | 0 | 0 | 0 | 14.8 | 64.6 | 0 | 0 | 0 | 0 | 949.4 | 0 | 0
313.4167 | 2018-11-09 22:00 | 43413.9236 | 0 | 0 | 0 | 14.8 | 65.5 | 0 | 0 | 0 | 0 | 949.6 | 0 | 0
313.4236 | 2018-11-09 22:10 | 43413.9306 | 0 | 0 | 0 | 14.5 | 66.5 | 0 | 0 | 0 | 0 | 949.6 | 0 | 0
313.4306 | 2018-11-09 22:20 | 43413.9375 | 0 | 0 | 0 | 14.3 | 67.7 | 0.2 | 1.1 | 297.6 | 0 | 949.6 | 0 | 0
313.4375 | 2018-11-09 22:30 | 43413.9444 | 0 | 0 | 0 | 14.3 | 67.7 | 0.9 | 1.9 | 297.6 | 0.1 | 949.6 | 0 | 0
313.4444 | 2018-11-09 22:40 | 43413.9514 | 0 | 0 | 0 | 14.3 | 69.3 | 0.3 | 1.4 | 296.1 | 0.1 | 949.6 | 0 | 0
313.4514 | 2018-11-09 22:50 | 43413.9583 | 0 | 0 | 0 | 14.1 | 69.8 | 0.2 | 1.1 | 296 | 0 | 949.6 | 0 | 0
313.4583 | 2018-11-09 23:00 | 43413.9653 | 0 | 0 | 0 | 14.1 | 70 | 0.2 | 1.1 | 296 | 0 | 949.5 | 0 | 0
313.4653 | 2018-11-09 23:10 | 43413.9722 | 0 | 0 | 0 | 14.2 | 70 | 0.6 | 1.1 | 296 | 0.1 | 949.4 | 0 | 0
313.4722 | 2018-11-09 23:20 | 43413.9792 | 0 | 0 | 0 | 14.2 | 70.8 | 0.9 | 1.6 | 296 | 0.1 | 949.5 | 0 | 0
313.4792 | 2018-11-09 23:30 | 43413.9861 | 0 | 0 | 0 | 13.9 | 72.3 | 0.7 | 1.6 | 296 | 0.1 | 949.6 | 0 | 0
313.4861 | 2018-11-09 23:40 | 43413.9931 | 0 | 0 | 0 | 14 | 71.3 | 1 | 1.9 | 295.9 | 0.1 | 949.6 | 0 | 0
313.4931 | 2018-11-09 23:50 | 43414 | 0 | 0 | 0 | 13.7 | 71.6 | 0.2 | 0.7 | 295.9 | 0 | 949.6 | 0 | 0
313.5 | 2018-11-10 | 43414.0069 | 0 | 0 | 0 | 13.5 | 72.5 | 0 | 0 | 0 | 0 | 949.5 | 0 | 0
313.5069 | 2018-11-10 00:10 | 43414.0139 | 0 | 0 | 0 | 13.3 | 73.6 | 0 | 0 | 0 | 0 | 949.3 | 0 | 0
313.5139 | 2018-11-10 00:20 | 43414.0208 | 0 | 0 | 0 | 12.9 | 74.8 | 0 | 0 | 0 | 0 | 949.3 | 0 | 0
313.5208 | 2018-11-10 00:30 | 43414.0278 | 0 | 0 | 0 | 13 | 74.8 | 0.1 | 0.7 | 295.9 | 0 | 949.3 | 0 | 0
313.5278 | 2018-11-10 00:40 | 43414.0347 | 0 | 0 | 0 | 13 | 75.6 | 0 | 0 | 0 | 0 | 949.4 | 0 | 0
313.5347 | 2018-11-10 00:50 | 43414.0417 | 0 | 0 | 0 | 12.8 | 76.6 | 0 | 0 | 0 | 0 | 949.3 | 0 | 0
313.5417 | 2018-11-10 01:00 | 43414.0486 | 0 | 0 | 0 | 12.4 | 78.1 | 0 | 0 | 0 | 0 | 949.3 | 0 | 0
313.5486 | 2018-11-10 01:10 | 43414.0556 | 0 | 0 | 0 | 12.2 | 79 | 0 | 0 | 0 | 0 | 949.3 | 0 | 0
313.5556 | 2018-11-10 01:20 | 43414.0625 | 0 | 0 | 0 | 12 | 78.9 | 0.2 | 0.7 | 295.9 | 0 | 949.3 | 0 | 0
313.5625 | 2018-11-10 01:30 | 43414.0694 | 0 | 0 | 0 | 12.1 | 77.4 | 0.5 | 1.4 | 296.7 | 0.6 | 949.2 | 0 | 0
313.5694 | 2018-11-10 01:40 | 43414.0764 | 0 | 0 | 0 | 12.2 | 76.1 | 0.2 | 1.1 | 297.9 | 0 | 949.1 | 0 | 0
313.5764 | 2018-11-10 01:50 | 43414.0833 | 0 | 0 | 0 | 11.9 | 77.3 | 0.6 | 1.4 | 297.9 | 0 | 949.1 | 0 | 0
313.5833 | 2018-11-10 02:00 | 43414.0903 | 0 | 0 | 0 | 11.8 | 77.8 | 1 | 1.4 | 297.9 | 0 | 949.1 | 0 | 0
313.5903 | 2018-11-10 02:10 | 43414.0972 | 0 | 0 | 0 | 11.6 | 77.3 | 1.2 | 1.6 | 298.1 | 0.3 | 948.9 | 0 | 0
313.5972 | 2018-11-10 02:20 | 43414.1042 | 0 | 0 | 0 | 11.8 | 74.8 | 0.6 | 1.4 | 298.5 | 0 | 948.8 | 0 | 0
313.6042 | 2018-11-10 02:30 | 43414.1111 | 0 | 0 | 0 | 11.7 | 75.6 | 0.1 | 0.7 | 298.5 | 0 | 948.8 | 0 | 0
313.6111 | 2018-11-10 02:40 | 43414.1181 | 0 | 0 | 0 | 11.8 | 75.9 | 0.1 | 1.1 | 298.5 | 0 | 948.8 | 0 | 0
313.6181 | 2018-11-10 02:50 | 43414.125 | 0 | 0 | 0 | 11.8 | 76.6 | 0.1 | 1.1 | 298.5 | 0 | 948.8 | 0 | 0
313.625 | 2018-11-10 03:00 | 43414.1319 | 0 | 0 | 0 | 11.8 | 76.6 | 0.2 | 1.1 | 298.4 | 0 | 948.8 | 0 | 0
313.6319 | 2018-11-10 03:10 | 43414.1389 | 0 | 0 | 0 | 11.7 | 77.3 | 0 | 0 | 0 | 0 | 948.8 | 0 | 0
313.6389 | 2018-11-10 03:20 | 43414.1458 | 0 | 0 | 0 | 11.8 | 77.1 | 0 | 0.7 | 298.5 | 0 | 948.8 | 0 | 0
313.6458 | 2018-11-10 03:30 | 43414.1528 | 0 | 0 | 0 | 11.8 | 77.4 | 0 | 0.7 | 298.5 | 0 | 948.8 | 0 | 0
313.6528 | 2018-11-10 03:40 | 43414.1597 | 0 | 0 | 0 | 11.9 | 77 | 0.9 | 1.6 | 298.4 | 0.1 | 948.8 | 0 | 0
313.6597 | 2018-11-10 03:50 | 43414.1667 | 0 | 0 | 0 | 11.9 | 77 | 1.5 | 1.9 | 298.2 | 0.2 | 948.9 | 0 | 0
313.6667 | 2018-11-10 04:00 | 43414.1736 | 0 | 0 | 0 | 11.9 | 76.5 | 1.4 | 1.9 | 298 | 0.3 | 948.8 | 0 | 0
313.6736 | 2018-11-10 04:10 | 43414.1806 | 0 | 0 | 0 | 12.4 | 74 | 1.2 | 1.9 | 297.5 | 0.1 | 948.8 | 0 | 0
313.6806 | 2018-11-10 04:20 | 43414.1875 | 0 | 0 | 0 | 12.9 | 71.1 | 1.5 | 2.1 | 297.5 | 0.1 | 948.8 | 0 | 0
313.6875 | 2018-11-10 04:30 | 43414.1944 | 0 | 0 | 0 | 12.7 | 71.8 | 0.2 | 1.1 | 297.5 | 0 | 948.8 | 0 | 0
313.6944 | 2018-11-10 04:40 | 43414.2014 | 0 | 0 | 0 | 12 | 74.8 | 0 | 0 | 0 | 0 | 948.8 | 0 | 0
313.7014 | 2018-11-10 04:50 | 43414.2083 | 0 | 0 | 0 | 11.3 | 78.1 | 0 | 0 | 0 | 0 | 948.8 | 0 | 0
313.7083 | 2018-11-10 05:00 | 43414.2153 | 0 | 0 | 0 | 11.4 | 78.4 | 0 | 0 | 0 | 0 | 948.8 | 0 | 0
313.7153 | 2018-11-10 05:10 | 43414.2222 | 0 | 0 | 0 | 11.5 | 78.5 | 0.2 | 1.1 | 297.5 | 0 | 948.9 | 0 | 0
313.7222 | 2018-11-10 05:20 | 43414.2292 | 0 | 0 | 0 | 11.5 | 78.8 | 0 | 0 | 0 | 0 | 949 | 0 | 0
313.7292 | 2018-11-10 05:30 | 43414.2361 | 0 | 0 | 0 | 11.2 | 79 | 0 | 0 | 0 | 0 | 949 | 0 | 0
313.7361 | 2018-11-10 05:40 | 43414.2431 | 0 | 0 | 0 | 10.9 | 79.6 | 0 | 0 | 0 | 0 | 949 | 0 | 0
313.7431 | 2018-11-10 05:50 | 43414.25 | 0 | 0 | 0 | 10.9 | 79.8 | 0 | 0 | 0 | 0 | 949.1 | 0 | 0
313.75 | 2018-11-10 06:00 | 43414.2569 | 0 | 0 | 0 | 11.2 | 78.9 | 0 | 0 | 0 | 0 | 949.1 | 0 | 0
313.7569 | 2018-11-10 06:10 | 43414.2639 | 0 | 0 | 0 | 11.1 | 78.3 | 0 | 0 | 0 | 0 | 949.2 | 0 | 0
313.7639 | 2018-11-10 06:20 | 43414.2708 | 0 | 0 | 0 | 10.8 | 79 | 0 | 0 | 0 | 0 | 949.3 | 0 | 0
313.7708 | 2018-11-10 06:30 | 43414.2778 | 0 | 0 | 0 | 11.3 | 77.5 | 0 | 0 | 0 | 0 | 949.4 | 0 | 0
313.7778 | 2018-11-10 06:40 | 43414.2847 | 4.6 | 1 | 5.1 | 11 | 78 | 0 | 0 | 0 | 0 | 949.5 | 20.4574 | 0
313.7847 | 2018-11-10 06:50 | 43414.2917 | 17.6 | 15.6 | 16.5 | 10.9 | 78.8 | 0 | 0 | 0 | 0 | 949.6 | -3.6249 | 0
313.7917 | 2018-11-10 07:00 | 43414.2986 | 36.1 | 50.7 | 30.4 | 10.7 | 79 | 0 | 0 | 0 | 0 | 949.7 | -13.1246 | 0
313.7986 | 2018-11-10 07:10 | 43414.3056 | 57.8 | 92 | 43.9 | 11.3 | 75.2 | 0 | 0 | 0 | 0 | 949.8 | -22.5006 | 0
313.8056 | 2018-11-10 07:20 | 43414.3125 | 80.3 | 128 | 55.8 | 11.9 | 74 | 0.3 | 1.1 | 245.5 | 0 | 950 | -31.9657 | 0
313.8125 | 2018-11-10 07:30 | 43414.3194 | 105.1 | 164 | 67.3 | 12.6 | 72.8 | 0.3 | 1.1 | 245.5 | 0 | 950.2 | -40.9405 | 0
313.8194 | 2018-11-10 07:40 | 43414.3264 | 130.6 | 195.6 | 78.4 | 13.5 | 72 | 0 | 0.7 | 245.5 | 0 | 950.4 | -47.0261 | 0
313.8264 | 2018-11-10 07:50 | 43414.3333 | 157.9 | 227.6 | 88.8 | 14.1 | 69.2 | 0.4 | 1.1 | 245.5 | 0.1 | 950.5 | -54.2335 | 0
313.8333 | 2018-11-10 08:00 | 43414.3403 | 183.8 | 252.8 | 98.5 | 14.7 | 67.7 | 0 | 0 | 0 | 0 | 950.7 | -57.9779 | 0
313.8403 | 2018-11-10 08:10 | 43414.3472 | 213.1 | 280.8 | 108.2 | 15.2 | 67.4 | 0 | 0 | 0 | 0 | 950.8 | -65.4537 | 0
313.8472 | 2018-11-10 08:20 | 43414.3542 | 215.5 | 254.4 | 112.9 | 15.8 | 64.5 | 0 | 0 | 0 | 0 | 951 | -55.9702 | 0
313.8542 | 2018-11-10 08:30 | 43414.3611 | 261.8 | 314.2 | 125 | 16.5 | 60.8 | 0 | 0 | 0 | 0 | 951.2 | -68.7111 | 0
313.8611 | 2018-11-10 08:40 | 43414.3681 | 296.5 | 349.8 | 134.1 | 16.5 | 61.5 | 0 | 0 | 0 | 0 | 951.2 | -74.2482 | 0
313.8681 | 2018-11-10 08:50 | 43414.375 | 323.8 | 371.1 | 140.8 | 17.1 | 58.6 | 0 | 0 | 0 | 0 | 951.2 | -77.8082 | 0
313.875 | 2018-11-10 09:00 | 43414.3819 | 328.4 | 343.6 | 148.8 | 18.1 | 55.8 | 0.3 | 1.4 | 244.1 | 0.1 | 951.3 | -72.8574 | 0
313.8819 | 2018-11-10 09:10 | 43414.3889 | 339.5 | 315.5 | 165.2 | 17.7 | 58.8 | 0.7 | 2.1 | 242.1 | 0.8 | 951.4 | -68.6453 | 0
313.8889 | 2018-11-10 09:20 | 43414.3958 | 313.1 | 246.6 | 169.5 | 17.2 | 58.3 | 1.1 | 1.9 | 224.4 | 17.6 | 951.4 | -55.6881 | 0
313.8958 | 2018-11-10 09:30 | 43414.4028 | 305.4 | 225.9 | 168.3 | 17.3 | 59.9 | 0.7 | 1.6 | 163.7 | 2 | 951.4 | -50.9907 | 0
313.9028 | 2018-11-10 09:40 | 43414.4097 | 441 | 369.2 | 208.7 | 17.7 | 58 | 0.5 | 1.6 | 160.3 | 0.1 | 951.5 | -82.7547 | 0
313.9097 | 2018-11-10 09:50 | 43414.4167 | 458.1 | 382.2 | 211 | 18.7 | 52.8 | 0.4 | 1.6 | 160.1 | 0.1 | 951.6 | -82.6654 | 0
313.9167 | 2018-11-10 10:00 | 43414.4236 | 473.7 | 395.2 | 211.5 | 19.2 | 50.7 | 0.6 | 1.6 | 159 | 0.4 | 951.6 | -83.4459 | 0
313.9236 | 2018-11-10 10:10 | 43414.4306 | 465.3 | 396.9 | 194.8 | 19.4 | 49.3 | 0.5 | 1.6 | 158.7 | 0.1 | 951.5 | -83.8274 | 0
313.9306 | 2018-11-10 10:20 | 43414.4375 | 527.1 | 471 | 199.5 | 20 | 47.3 | 0.5 | 1.6 | 158.5 | 0 | 951.4 | -97.5496 | 0
313.9375 | 2018-11-10 10:30 | 43414.4444 | 541.8 | 473 | 206.6 | 20.2 | 46.4 | 1.1 | 2.4 | 157.3 | 1.6 | 951.4 | -96.7651 | 0
313.9444 | 2018-11-10 10:40 | 43414.4514 | 509.3 | 367.3 | 243.6 | 20 | 46.5 | 1.5 | 2.6 | 146 | 3.9 | 951.3 | -76.2768 | 0
313.9514 | 2018-11-10 10:50 | 43414.4583 | 580.9 | 402.2 | 284.7 | 20.1 | 47.8 | 1.1 | 2.4 | 137.5 | 1.3 | 951.3 | -84.789 | 0
313.9583 | 2018-11-10 11:00 | 43414.4653 | 403.1 | 192.8 | 258.8 | 20.7 | 46.9 | 1.1 | 2.4 | 137.6 | 0.7 | 951.4 | -41.4558 | 0
313.9653 | 2018-11-10 11:10 | 43414.4722 | 307.7 | 50.4 | 266 | 20.4 | 46.3 | 1.1 | 2.1 | 138.3 | 1.3 | 951.4 | -16.6117 | 0
313.9722 | 2018-11-10 11:20 | 43414.4792 | 326.4 | 62.5 | 275.4 | 20.2 | 47 | 1.4 | 3.1 | 127.4 | 3.1 | 951.3 | -18.8304 | 0
313.9792 | 2018-11-10 11:30 | 43414.4861 | 302.4 | 39.7 | 268.6 | 20.3 | 45.6 | 1 | 2.6 | 122.3 | 0.1 | 951.2 | -13.9201 | 0
313.9861 | 2018-11-10 11:40 | 43414.4931 | 297.3 | 28.7 | 271.7 | 20.6 | 45.7 | 0.9 | 2.4 | 120.8 | 1.3 | 951.1 | -11.7972 | 0
313.9931 | 2018-11-10 11:50 | 43414.5 | 389 | 89.9 | 316.7 | 20.9 | 44.9 | 1 | 1.9 | 119.2 | 0.1 | 951.1 | -24.4244 | 0
314 | 2018-11-10 12:00 | 43414.5069 | 359.8 | 44 | 322.1 | 20.9 | 45 | 1 | 2.6 | 115.6 | 2.8 | 951 | -15.7306 | 0
314.0069 | 2018-11-10 12:10 | 43414.5139 | 483.8 | 178.8 | 344.4 | 21 | 44.1 | 1.5 | 2.6 | 108.3 | 1.9 | 950.8 | -43.0285 | 0
314.0139 | 2018-11-10 12:20 | 43414.5208 | 474.1 | 172.8 | 340.8 | 21.3 | 43.5 | 1.3 | 3.1 | 103.6 | 1.9 | 950.8 | -40.769 | 0
314.0208 | 2018-11-10 12:30 | 43414.5278 | 514.3 | 247.9 | 326.7 | 21.3 | 42.7 | 1.7 | 3.1 | 101 | 2.3 | 950.6 | -55.4642 | 0
314.0278 | 2018-11-10 12:40 | 43414.5347 | 470.8 | 170.3 | 341.8 | 21.9 | 42.6 | 1.2 | 2.9 | 105.7 | 10.6 | 950.6 | -40.7752 | 0
314.0347 | 2018-11-10 12:50 | 43414.5417 | 535.1 | 239.1 | 358 | 22.1 | 41.9 | 1.2 | 2.9 | 82 | 2.5 | 950.5 | -54.8698 | 0
314.0417 | 2018-11-10 13:00 | 43414.5486 | 354.5 | 100.4 | 280.2 | 21.8 | 42 | 1.8 | 3.1 | 84.3 | 26.2 | 950.3 | -25.0486 | 0
314.0486 | 2018-11-10 13:10 | 43414.5556 | 288 | 26.5 | 266.3 | 21.6 | 40.8 | 1.8 | 3.1 | 105.7 | 4.9 | 950.2 | -10.8706 | 0
314.0556 | 2018-11-10 13:20 | 43414.5625 | 253.4 | 7.9 | 245.3 | 21.4 | 41.5 | 1.8 | 2.9 | 112.6 | 8.8 | 950.1 | -6.3693 | 0
314.0625 | 2018-11-10 13:30 | 43414.5694 | 307.7 | 47.7 | 272.5 | 21.8 | 41.2 | 0.5 | 2.4 | 101 | 0.9 | 950.1 | -15.9247 | 0
314.0694 | 2018-11-10 13:40 | 43414.5764 | 409.6 | 145.6 | 311.1 | 22 | 39.3 | 1.6 | 2.6 | 109.5 | 6.2 | 950 | -37.6638 | 0
314.0764 | 2018-11-10 13:50 | 43414.5833 | 306.7 | 81.1 | 252.3 | 22.1 | 39.8 | 1.2 | 2.9 | 64.1 | 26.6 | 950 | -23.4394 | 0
314.0833 | 2018-11-10 14:00 | 43414.5903 | 225.4 | 24.8 | 208.7 | 22.2 | 40 | 0.7 | 1.9 | 42.5 | 0.1 | 950 | -8.4682 | 0
314.0903 | 2018-11-10 14:10 | 43414.5972 | 208.3 | 15.4 | 196.8 | 21.8 | 41 | 1.1 | 2.9 | 59.9 | 18.1 | 949.9 | -8.443 | 0
314.0972 | 2018-11-10 14:20 | 43414.6042 | 239.2 | 32.5 | 218.2 | 21.7 | 40.7 | 1.9 | 2.6 | 97.9 | 4.6 | 949.8 | -13.0098 | 0
314.1042 | 2018-11-10 14:30 | 43414.6111 | 218 | 30.3 | 199.4 | 21.8 | 40 | 1 | 2.4 | 89 | 5.7 | 949.7 | -12.0332 | 0
314.1111 | 2018-11-10 14:40 | 43414.6181 | 194 | 26.2 | 178.7 | 21.8 | 39.7 | 1.3 | 2.4 | 85 | 2 | 949.6 | -10.5645 | 0
314.1181 | 2018-11-10 14:50 | 43414.625 | 208.3 | 44.6 | 184.7 | 21.9 | 38.9 | 0.9 | 1.9 | 85.1 | 1.4 | 949.5 | -15.6261 | 0
314.125 | 2018-11-10 15:00 | 43414.6319 | 177.3 | 28.4 | 162.6 | 21.9 | 38.6 | 1.7 | 2.4 | 89.6 | 1.7 | 949.5 | -11.7088 | 0
314.1319 | 2018-11-10 15:10 | 43414.6389 | 147.4 | 13.3 | 140.2 | 21.7 | 40.3 | 0.8 | 2.1 | 90.1 | 0.1 | 949.4 | -7.8671 | 0
314.1389 | 2018-11-10 15:20 | 43414.6458 | 140.2 | 18.8 | 131.2 | 21.8 | 41.2 | 0.3 | 1.4 | 88.3 | 0.9 | 949.4 | -9.9675 | 0
314.1458 | 2018-11-10 15:30 | 43414.6528 | 110.4 | 3.2 | 107.5 | 21.7 | 43.9 | 0.1 | 1.6 | 85.4 | 0.1 | 949.5 | -6.9874 | 0
314.1528 | 2018-11-10 15:40 | 43414.6597 | 94.5 | 4.9 | 91.3 | 21.4 | 44.9 | 0.3 | 1.4 | 85.3 | 0 | 949.5 | -7.6172 | 0
314.1597 | 2018-11-10 15:50 | 43414.6667 | 95.6 | 26.4 | 86.4 | 21.3 | 45.9 | 0.2 | 1.4 | 85.3 | 0 | 949.5 | -14.3329 | 0
314.1667 | 2018-11-10 16:00 | 43414.6736 | 74.1 | 19.8 | 67.7 | 21.3 | 47.3 | 0 | 0.7 | 85.3 | 0 | 949.4 | -12.9573 | 0
314.1736 | 2018-11-10 16:10 | 43414.6806 | 50.3 | 3 | 48.8 | 21 | 49.3 | 0.1 | 1.1 | 85.3 | 0 | 949.4 | -6.1311 | 0
314.1806 | 2018-11-10 16:20 | 43414.6875 | 39.8 | 0 | 39.1 | 20.6 | 50.9 | 0.2 | 1.1 | 85.3 | 0 | 949.4 | -5.277 | 0
314.1875 | 2018-11-10 16:30 | 43414.6944 | 24 | 0 | 23.9 | 20.3 | 50.6 | 0.1 | 0.7 | 85.4 | 0 | 949.4 | -0.99365 | 0
314.1944 | 2018-11-10 16:40 | 43414.7014 | 5.2 | 0 | 5.3 | 19.9 | 51.9 | 0.2 | 1.1 | 85.3 | 0 | 949.5 | 1.4605 | 0
314.2014 | 2018-11-10 16:50 | 43414.7083 | 0 | 0 | 0 | 19.4 | 53 | 0 | 0.7 | 85.3 | 0 | 949.6 | 0 | 0
314.2083 | 2018-11-10 17:00 | 43414.7153 | 0 | 0 | 0 | 19.1 | 52.4 | 0.3 | 1.1 | 85.3 | 0 | 949.6 | 0 | 0
314.2153 | 2018-11-10 17:10 | 43414.7222 | 0 | 0 | 0 | 18.9 | 53.6 | 0 | 0.7 | 85.3 | 0 | 949.6 | 0 | 0
314.2222 | 2018-11-10 17:20 | 43414.7292 | 0 | 0 | 0 | 18.9 | 54.3 | 0 | 0.7 | 85.3 | 0 | 949.8 | 0 | 0
314.2292 | 2018-11-10 17:30 | 43414.7361 | 0 | 0 | 0 | 18.9 | 54.1 | 0.8 | 1.6 | 57.6 | 30.2 | 949.9 | 0 | 0
314.2361 | 2018-11-10 17:40 | 43414.7431 | 0 | 0 | 0 | 18.9 | 53 | 1.3 | 1.9 | 347.3 | 21.8 | 950.1 | 0 | 0
314.2431 | 2018-11-10 17:50 | 43414.75 | 0 | 0 | 0 | 18.5 | 53.7 | 0.9 | 1.4 | 335.6 | 0 | 950.1 | 0 | 0
314.25 | 2018-11-10 18:00 | 43414.7569 | 0 | 0 | 0 | 18.1 | 54.2 | 0.9 | 1.4 | 335.6 | 0.1 | 950.2 | 0 | 0
314.2569 | 2018-11-10 18:10 | 43414.7639 | 0 | 0 | 0 | 18 | 53.6 | 0.9 | 1.4 | 335.6 | 0.1 | 950.4 | 0 | 0
314.2639 | 2018-11-10 18:20 | 43414.7708 | 0 | 0 | 0 | 17.9 | 53.4 | 1 | 1.1 | 335.6 | 0.1 | 950.4 | 0 | 0
314.2708 | 2018-11-10 18:30 | 43414.7778 | 0 | 0 | 0 | 17.8 | 54 | 0.8 | 1.4 | 335.6 | 0.1 | 950.4 | 0 | 0
314.2778 | 2018-11-10 18:40 | 43414.7847 | 0 | 0 | 0 | 17.6 | 54.5 | 0.9 | 1.6 | 335.6 | 0.1 | 950.5 | 0 | 0
314.2847 | 2018-11-10 18:50 | 43414.7917 | 0 | 0 | 0 | 17.5 | 55.5 | 1 | 1.6 | 335.5 | 0.1 | 950.7 | 0 | 0
314.2917 | 2018-11-10 19:00 | 43414.7986 | 0 | 0 | 0 | 17.4 | 55.8 | 0.8 | 1.6 | 335.3 | 0.1 | 950.7 | 0 | 0
314.2986 | 2018-11-10 19:10 | 43414.8056 | 0 | 0 | 0 | 17 | 56.5 | 0.6 | 1.4 | 335.2 | 0.1 | 950.8 | 0 | 0
314.3056 | 2018-11-10 19:20 | 43414.8125 | 0 | 0 | 0 | 16.4 | 59.1 | 0.6 | 1.6 | 335.2 | 0 | 950.9 | 0 | 0
314.3125 | 2018-11-10 19:30 | 43414.8194 | 0 | 0 | 0 | 16.1 | 59.6 | 0.3 | 1.1 | 336.8 | 0.6 | 951 | 0 | 0
314.3194 | 2018-11-10 19:40 | 43414.8264 | 0 | 0 | 0 | 16 | 61.1 | 0.4 | 1.1 | 337.6 | 0.1 | 951.1 | 0 | 0
314.3264 | 2018-11-10 19:50 | 43414.8333 | 0 | 0 | 0 | 15.5 | 64.2 | 0.3 | 1.6 | 347.9 | 19.9 | 951.2 | 0 | 0
314.3333 | 2018-11-10 20:00 | 43414.8403 | 0 | 0 | 0 | 15.1 | 65.8 | 0 | 1.1 | 352.3 | 0 | 951.3 | 0 | 0
314.3403 | 2018-11-10 20:10 | 43414.8472 | 0 | 0 | 0 | 15.4 | 64.4 | 0 | 0 | 0 | 0 | 951.4 | 0 | 0
314.3472 | 2018-11-10 20:20 | 43414.8542 | 0 | 0 | 0 | 15.3 | 64.8 | 0.1 | 1.1 | 352.4 | 0 | 951.4 | 0 | 0
314.3542 | 2018-11-10 20:30 | 43414.8611 | 0 | 0 | 0 | 15.2 | 66.3 | 0.5 | 1.9 | 34.3 | 9.2 | 951.6 | 0 | 0
314.3611 | 2018-11-10 20:40 | 43414.8681 | 0 | 0 | 0 | 14.9 | 69.2 | 0.3 | 1.6 | 45.7 | 1.3 | 951.6 | 0 | 0
314.3681 | 2018-11-10 20:50 | 43414.875 | 0 | 0 | 0 | 14.7 | 71.2 | 1.2 | 2.4 | 28.8 | 6.6 | 951.6 | 0 | 0
314.375 | 2018-11-10 21:00 | 43414.8819 | 0 | 0 | 0 | 14.4 | 72.9 | 1.3 | 2.6 | 21.3 | 3.7 | 951.6 | 0 | 0
314.3819 | 2018-11-10 21:10 | 43414.8889 | 0 | 0 | 0 | 14.1 | 74.6 | 0.6 | 1.4 | 17.9 | 1.8 | 951.7 | 0 | 0
314.3889 | 2018-11-10 21:20 | 43414.8958 | 0 | 0 | 0 | 14.1 | 74.9 | 0.5 | 1.6 | 15.5 | 0.1 | 951.8 | 0 | 0
314.3958 | 2018-11-10 21:30 | 43414.9028 | 0 | 0 | 0 | 14.2 | 74.9 | 0.5 | 1.6 | 15.5 | 0.1 | 951.8 | 0 | 0
314.4028 | 2018-11-10 21:40 | 43414.9097 | 0 | 0 | 0 | 14.1 | 75.3 | 0.9 | 2.1 | 15.8 | 0.3 | 951.8 | 0 | 0
314.4097 | 2018-11-10 21:50 | 43414.9167 | 0 | 0 | 0 | 14 | 75.7 | 0.5 | 1.1 | 16.5 | 0 | 951.8 | 0 | 0
314.4167 | 2018-11-10 22:00 | 43414.9236 | 0 | 0 | 0 | 13.8 | 75.9 | 0.8 | 1.6 | 14.6 | 1.5 | 951.8 | 0 | 0
314.4236 | 2018-11-10 22:10 | 43414.9306 | 0 | 0 | 0 | 13.6 | 76.3 | 1.3 | 2.4 | 16.8 | 4.4 | 951.7 | 0 | 0
314.4306 | 2018-11-10 22:20 | 43414.9375 | 0 | 0 | 0 | 13.6 | 75.7 | 0.7 | 1.6 | 19.1 | 1.5 | 951.7 | 0 | 0
314.4375 | 2018-11-10 22:30 | 43414.9444 | 0 | 0 | 0 | 13.6 | 75 | 0.4 | 1.6 | 15.9 | 0 | 951.7 | 0 | 0
314.4444 | 2018-11-10 22:40 | 43414.9514 | 0 | 0 | 0 | 13.9 | 73 | 0 | 0 | 0 | 0 | 951.8 | 0 | 0
314.4514 | 2018-11-10 22:50 | 43414.9583 | 0 | 0 | 0 | 13.7 | 73 | 0 | 0 | 0 | 0 | 951.8 | 0 | 0
314.4583 | 2018-11-10 23:00 | 43414.9653 | 0 | 0 | 0 | 13.3 | 74.3 | 0 | 0 | 0 | 0 | 951.8 | 0 | 0
314.4653 | 2018-11-10 23:10 | 43414.9722 | 0 | 0 | 0 | 13.3 | 75.2 | 0 | 0 | 0 | 0 | 951.7 | 0 | 0
314.4722 | 2018-11-10 23:20 | 43414.9792 | 0 | 0 | 0 | 13.4 | 74.2 | 0 | 0 | 0 | 0 | 951.6 | 0 | 0
314.4792 | 2018-11-10 23:30 | 43414.9861 | 0 | 0 | 0 | 13.9 | 73.5 | 0 | 0 | 0 | 0 | 951.7 | 0 | 0
314.4861 | 2018-11-10 23:40 | 43414.9931 | 0 | 0 | 0 | 13.4 | 75.3 | 0 | 0.7 | 15.9 | 0 | 951.6 | 0 | 0
314.4931 | 2018-11-10 23:50 | 43415 | 0 | 0 | 0 | 13.1 | 74.6 | 0.1 | 1.1 | 15.9 | 0 | 951.5 | 0 | 0
314.5 | 2018-11-11 | 43415.0069 | 0 | 0 | 0 | 13.4 | 72.1 | 0 | 0 | 0 | 0 | 951.4 | 0 | 0
314.5069 | 2018-11-11 00:10 | 43415.0139 | 0 | 0 | 0 | 13.1 | 73.8 | 0 | 0 | 0 | 0 | 951.3 | 0 | 0
314.5139 | 2018-11-11 00:20 | 43415.0208 | 0 | 0 | 0 | 12.8 | 75.2 | 0 | 0.7 | 15.9 | 0 | 951.3 | 0 | 0
314.5208 | 2018-11-11 00:30 | 43415.0278 | 0 | 0 | 0 | 12.8 | 74 | 0.9 | 1.1 | 15.9 | 0.1 | 951.2 | 0 | 0
314.5278 | 2018-11-11 00:40 | 43415.0347 | 0 | 0 | 0 | 13 | 73.1 | 0.2 | 1.1 | 15.9 | 0 | 951.2 | 0 | 0
314.5347 | 2018-11-11 00:50 | 43415.0417 | 0 | 0 | 0 | 13.1 | 73.4 | 0.6 | 1.1 | 15.9 | 0 | 951.2 | 0 | 0
314.5417 | 2018-11-11 01:00 | 43415.0486 | 0 | 0 | 0 | 13 | 73.4 | 0.2 | 1.1 | 15.9 | 0 | 951.2 | 0 | 0
314.5486 | 2018-11-11 01:10 | 43415.0556 | 0 | 0 | 0 | 12.4 | 76.7 | 0.1 | 1.1 | 15.9 | 0 | 951.2 | 0 | 0
314.5556 | 2018-11-11 01:20 | 43415.0625 | 0 | 0 | 0 | 12.3 | 77.9 | 0 | 0 | 0 | 0 | 951.3 | 0 | 0
314.5625 | 2018-11-11 01:30 | 43415.0694 | 0 | 0 | 0 | 12.1 | 78 | 0.3 | 1.1 | 15.9 | 0.1 | 951.2 | 0 | 0
314.5694 | 2018-11-11 01:40 | 43415.0764 | 0 | 0 | 0 | 12.4 | 75.5 | 0.6 | 1.1 | 15.9 | 0.1 | 951.1 | 0 | 0
314.5764 | 2018-11-11 01:50 | 43415.0833 | 0 | 0 | 0 | 12.4 | 75.3 | 0.1 | 1.1 | 15.9 | 0 | 950.9 | 0 | 0
314.5833 | 2018-11-11 02:00 | 43415.0903 | 0 | 0 | 0 | 12.8 | 73.9 | 0 | 0 | 0 | 0 | 950.9 | 0 | 0
314.5903 | 2018-11-11 02:10 | 43415.0972 | 0 | 0 | 0 | 12.7 | 73.7 | 0.4 | 1.4 | 15.9 | 0 | 951 | 0 | 0
314.5972 | 2018-11-11 02:20 | 43415.1042 | 0 | 0 | 0 | 12.8 | 74.1 | 0.4 | 1.1 | 15.9 | 0 | 950.9 | 0 | 0
314.6042 | 2018-11-11 02:30 | 43415.1111 | 0 | 0 | 0 | 12.8 | 74.6 | 0.2 | 1.1 | 15.9 | 0 | 950.8 | 0 | 0
314.6111 | 2018-11-11 02:40 | 43415.1181 | 0 | 0 | 0 | 12.4 | 75.9 | 0 | 0 | 0 | 0 | 950.7 | 0 | 0
314.6181 | 2018-11-11 02:50 | 43415.125 | 0 | 0 | 0 | 12.3 | 76.2 | 0 | 0 | 0 | 0 | 950.5 | 0 | 0
314.625 | 2018-11-11 03:00 | 43415.1319 | 0 | 0 | 0 | 12.5 | 75.3 | 0 | 0 | 0 | 0 | 950.5 | 0 | 0
314.6319 | 2018-11-11 03:10 | 43415.1389 | 0 | 0 | 0 | 12.8 | 74.2 | 0 | 0 | 0 | 0 | 950.5 | 0 | 0
314.6389 | 2018-11-11 03:20 | 43415.1458 | 0 | 0 | 0 | 12.8 | 73.8 | 0 | 0 | 0 | 0 | 950.4 | 0 | 0
314.6458 | 2018-11-11 03:30 | 43415.1528 | 0 | 0 | 0 | 12.7 | 74.9 | 0 | 0 | 0 | 0 | 950.4 | 0 | 0
314.6528 | 2018-11-11 03:40 | 43415.1597 | 0 | 0 | 0 | 13.1 | 74.7 | 0.1 | 1.1 | 15.9 | 0 | 950.4 | 0 | 0
314.6597 | 2018-11-11 03:50 | 43415.1667 | 0 | 0 | 0 | 12.8 | 76 | 0.1 | 1.4 | 15.9 | 0 | 950.4 | 0 | 0
314.6667 | 2018-11-11 04:00 | 43415.1736 | 0 | 0 | 0 | 12.6 | 73.7 | 0.7 | 1.4 | 15.9 | 0.1 | 950.3 | 0 | 0
314.6736 | 2018-11-11 04:10 | 43415.1806 | 0 | 0 | 0 | 13.4 | 67.9 | 0.8 | 1.6 | 15.7 | 0.1 | 950.2 | 0 | 0
314.6806 | 2018-11-11 04:20 | 43415.1875 | 0 | 0 | 0 | 13.3 | 68.5 | 0.9 | 1.6 | 15.6 | 0.1 | 950.2 | 0 | 0
314.6875 | 2018-11-11 04:30 | 43415.1944 | 0 | 0 | 0 | 13.2 | 69 | 0.9 | 1.9 | 23.1 | 13 | 950.2 | 0 | 0
314.6944 | 2018-11-11 04:40 | 43415.2014 | 0 | 0 | 0 | 13.2 | 69.5 | 1.4 | 1.9 | 5.2 | 30.1 | 950.2 | 0 | 0
314.7014 | 2018-11-11 04:50 | 43415.2083 | 0 | 0 | 0 | 13.1 | 70.7 | 0.3 | 1.4 | 11.6 | 15 | 950.3 | 0 | 0
314.7083 | 2018-11-11 05:00 | 43415.2153 | 0 | 0 | 0 | 12.7 | 76.8 | 1 | 1.4 | 41.4 | 0.1 | 950.4 | 0 | 0
314.7153 | 2018-11-11 05:10 | 43415.2222 | 0 | 0 | 0 | 12.5 | 78.2 | 1.6 | 2.1 | 132.2 | 33.9 | 950.6 | 0 | 0
314.7222 | 2018-11-11 05:20 | 43415.2292 | 0 | 0 | 0 | 12.7 | 76.2 | 1.5 | 2.6 | 152.8 | 1.7 | 950.7 | 0 | 0
314.7292 | 2018-11-11 05:30 | 43415.2361 | 0 | 0 | 0 | 12.8 | 74 | 1.2 | 1.9 | 154.1 | 0.7 | 950.7 | 0 | 0
314.7361 | 2018-11-11 05:40 | 43415.2431 | 0 | 0 | 0 | 13 | 73 | 0.9 | 1.9 | 110.6 | 17.6 | 950.6 | 0 | 0
314.7431 | 2018-11-11 05:50 | 43415.25 | 0 | 0 | 0 | 13 | 72.4 | 1.7 | 2.6 | 257.9 | 43.1 | 950.8 | 0 | 0
314.75 | 2018-11-11 06:00 | 43415.2569 | 0 | 0 | 0 | 13.1 | 72.3 | 1.4 | 3.4 | 253.6 | 16.5 | 951 | 0 | 0
314.7569 | 2018-11-11 06:10 | 43415.2639 | 0 | 0 | 0 | 13 | 72.5 | 1.1 | 2.4 | 281.5 | 0.3 | 951 | 0 | 0
314.7639 | 2018-11-11 06:20 | 43415.2708 | 0 | 0 | 0 | 12.8 | 74 | 1.1 | 2.6 | 285.7 | 5 | 951 | 0 | 0
314.7708 | 2018-11-11 06:30 | 43415.2778 | 0 | 0 | 0 | 12.8 | 73.9 | 0.9 | 1.9 | 297.2 | 0.1 | 951 | 0 | 0
314.7778 | 2018-11-11 06:40 | 43415.2847 | 0 | 0 | 0 | 12.7 | 75.2 | 1.3 | 1.9 | 297.4 | 0.8 | 951 | 0 | 0
314.7847 | 2018-11-11 06:50 | 43415.2917 | 4.3 | 0 | 4.5 | 12.3 | 77.5 | 1.6 | 2.6 | 300.4 | 7.2 | 951.1 | 3.6964 | 0
314.7917 | 2018-11-11 07:00 | 43415.2986 | 12 | 0 | 12.1 | 12.6 | 75.7 | 1.6 | 2.4 | 302.9 | 12.4 | 951.2 | 1.1616 | 0
314.7986 | 2018-11-11 07:10 | 43415.3056 | 25 | 0 | 24.7 | 13 | 73 | 1.4 | 2.4 | 301.3 | 3.3 | 951.2 | -2.5401 | 0
314.8056 | 2018-11-11 07:20 | 43415.3125 | 40.2 | 0 | 39.5 | 13.4 | 72.2 | 1.2 | 2.1 | 262.3 | 34.1 | 951.4 | -4.6725 | 0
314.8125 | 2018-11-11 07:30 | 43415.3194 | 60.3 | 0 | 58.9 | 13.8 | 70.8 | 1.8 | 3.4 | 255.5 | 10.8 | 951.5 | -7.7327 | 0
314.8194 | 2018-11-11 07:40 | 43415.3264 | 74.1 | 0 | 72.4 | 14.1 | 68.8 | 1.8 | 2.9 | 264.9 | 15.2 | 951.6 | -8.0299 | 0
314.8264 | 2018-11-11 07:50 | 43415.3333 | 69.9 | 0 | 68.3 | 14.1 | 68.6 | 1.1 | 2.1 | 287.2 | 5.5 | 951.6 | -6.6197 | 0
314.8333 | 2018-11-11 08:00 | 43415.3403 | 76.6 | 0 | 74.9 | 14.2 | 68.8 | 1.6 | 2.6 | 294.6 | 12.9 | 951.7 | -6.274 | 0
314.8403 | 2018-11-11 08:10 | 43415.3472 | 88.1 | 0.6 | 85.9 | 14.4 | 68.9 | 1.4 | 2.6 | 224.5 | 18 | 951.8 | -6.7479 | 0
314.8472 | 2018-11-11 08:20 | 43415.3542 | 101.2 | 0 | 99 | 14.6 | 68.5 | 0.7 | 1.6 | 222.2 | 5.3 | 952 | -6.728 | 0
314.8542 | 2018-11-11 08:30 | 43415.3611 | 136.8 | 0.6 | 134 | 14.9 | 68.5 | 0.6 | 1.9 | 230.9 | 0.1 | 952.1 | -7.3175 | 0
314.8611 | 2018-11-11 08:40 | 43415.3681 | 150.7 | 0.9 | 147.5 | 15.2 | 68.1 | 1.2 | 2.4 | 265.5 | 27.9 | 952.3 | -7.5359 | 0
314.8681 | 2018-11-11 08:50 | 43415.375 | 142.3 | 0.7 | 139 | 15.2 | 66.6 | 1.4 | 2.4 | 223.9 | 19.6 | 952.4 | -7.4686 | 0
314.875 | 2018-11-11 09:00 | 43415.3819 | 134.8 | 0 | 131.7 | 15.1 | 68.6 | 0.9 | 2.1 | 222.2 | 10 | 952.4 | -7.2504 | 0
314.8819 | 2018-11-11 09:10 | 43415.3889 | 149.1 | 0.9 | 145.4 | 15.1 | 69 | 1.3 | 2.4 | 257.5 | 13.1 | 952.6 | -7.3219 | 0
314.8889 | 2018-11-11 09:20 | 43415.3958 | 167.9 | 1.9 | 163 | 15.3 | 69.1 | 1.9 | 3.4 | 250.5 | 9.4 | 952.7 | -8.4967 | 0
314.8958 | 2018-11-11 09:30 | 43415.4028 | 202 | 2.3 | 196.2 | 15.5 | 69.1 | 1 | 3.1 | 226.2 | 13.2 | 952.8 | -9.5034 | 0
314.9028 | 2018-11-11 09:40 | 43415.4097 | 232.1 | 6.2 | 223.2 | 15.8 | 67.4 | 1.6 | 2.9 | 226.8 | 14.7 | 952.8 | -11.2436 | 0
314.9097 | 2018-11-11 09:50 | 43415.4167 | 268.2 | 15.5 | 253 | 16.4 | 64.5 | 1.9 | 3.1 | 238.2 | 24.2 | 952.9 | -13.3007 | 0
314.9167 | 2018-11-11 10:00 | 43415.4236 | 363.4 | 38.8 | 330.9 | 16.7 | 61.8 | 1.8 | 2.9 | 252.7 | 21.6 | 953 | -20.943 | 0
314.9236 | 2018-11-11 10:10 | 43415.4306 | 344.7 | 43.8 | 308.9 | 17.3 | 60.1 | 2.1 | 3.4 | 230.6 | 24.3 | 953 | -20.2565 | 0
314.9306 | 2018-11-11 10:20 | 43415.4375 | 212.5 | 13.2 | 199.3 | 17.4 | 59.4 | 1.4 | 2.4 | 250.7 | 4.9 | 952.9 | -9.8612 | 0
314.9375 | 2018-11-11 10:30 | 43415.4444 | 195.2 | 5.7 | 186.7 | 17.6 | 58.3 | 0.6 | 1.9 | 268.9 | 11.3 | 952.9 | -8.8425 | 0
314.9444 | 2018-11-11 10:40 | 43415.4514 | 469.9 | 233 | 297.4 | 18.5 | 55.9 | 0.1 | 1.4 | 281.4 | 4.3 | 952.9 | -56.8309 | 0
314.9514 | 2018-11-11 10:50 | 43415.4583 | 559.1 | 332.9 | 312.1 | 19.4 | 51.6 | 1.1 | 2.4 | 209.7 | 10.2 | 952.8 | -75.7645 | 0
314.9583 | 2018-11-11 11:00 | 43415.4653 | 495.9 | 301 | 270.6 | 19.7 | 49.9 | 0.3 | 1.6 | 217 | 1 | 952.7 | -67.0304 | 0
314.9653 | 2018-11-11 11:10 | 43415.4722 | 545.2 | 386.6 | 255.3 | 20.8 | 48.3 | 0.2 | 1.6 | 220.7 | 0.7 | 952.5 | -82.1389 | 0
314.9722 | 2018-11-11 11:20 | 43415.4792 | 580.1 | 385.9 | 288.3 | 21.6 | 46.6 | 0.5 | 1.9 | 74.2 | 29.7 | 952.4 | -82.2775 | 0
314.9792 | 2018-11-11 11:30 | 43415.4861 | 570.2 | 348.9 | 305.3 | 21.8 | 45.8 | 0.5 | 2.9 | 58.9 | 14.3 | 952.2 | -73.8791 | 0
314.9861 | 2018-11-11 11:40 | 43415.4931 | 652.8 | 429.8 | 325.8 | 21.8 | 45.7 | 1.1 | 2.6 | 61.8 | 37.7 | 952 | -90.6002 | 0
314.9931 | 2018-11-11 11:50 | 43415.5 | 659.8 | 416.4 | 342.1 | 21.7 | 44.4 | 2.2 | 3.4 | 99.2 | 22.2 | 951.8 | -88.971 | 0
315 | 2018-11-11 12:00 | 43415.5069 | 403.3 | 114.6 | 314.2 | 21.5 | 45.6 | 1.7 | 3.4 | 123.2 | 9.9 | 951.8 | -27.4098 | 0
315.0069 | 2018-11-11 12:10 | 43415.5139 | 477.6 | 204.9 | 320.3 | 21.2 | 46.7 | 2.1 | 3.4 | 120.2 | 18.7 | 951.7 | -46.9057 | 0
315.0139 | 2018-11-11 12:20 | 43415.5208 | 419.6 | 128.1 | 320.4 | 21.5 | 47.2 | 2.5 | 4.1 | 134.8 | 19.9 | 951.6 | -31.7836 | 0
315.0208 | 2018-11-11 12:30 | 43415.5278 | 445.5 | 149.6 | 331.3 | 21.3 | 47.1 | 2.3 | 3.9 | 137.9 | 14.7 | 951.4 | -36.1755 | 0
315.0278 | 2018-11-11 12:40 | 43415.5347 | 467.5 | 184.3 | 328.8 | 21.6 | 47.2 | 2.1 | 3.4 | 118.6 | 20.1 | 951.4 | -44.0108 | 0
315.0347 | 2018-11-11 12:50 | 43415.5417 | 426.9 | 165.1 | 304.5 | 21.5 | 46.7 | 1.8 | 2.6 | 122.8 | 19.6 | 951.2 | -39.3018 | 0
315.0417 | 2018-11-11 13:00 | 43415.5486 | 378.5 | 128.6 | 284.3 | 21.6 | 45.9 | 1.8 | 3.1 | 118.9 | 22.8 | 951 | -31.4183 | 0
315.0486 | 2018-11-11 13:10 | 43415.5556 | 285.4 | 47.8 | 250.1 | 21.4 | 45.8 | 1.6 | 2.9 | 128.5 | 13.2 | 950.9 | -13.3667 | 0
315.0556 | 2018-11-11 13:20 | 43415.5625 | 258.7 | 29.6 | 235.7 | 21.5 | 45 | 1.3 | 2.4 | 155.1 | 14.6 | 950.7 | -11.1709 | 0
315.0625 | 2018-11-11 13:30 | 43415.5694 | 244 | 15.6 | 231.7 | 21.7 | 44.7 | 0.9 | 1.9 | 147.9 | 12.9 | 950.7 | -6.7735 | 0
315.0694 | 2018-11-11 13:40 | 43415.5764 | 224.4 | 5.3 | 218.4 | 22 | 43.7 | 0.4 | 1.6 | 185.8 | 0 | 950.8 | -5.9354 | 0
315.0764 | 2018-11-11 13:50 | 43415.5833 | 278.2 | 39.7 | 250.1 | 22.2 | 43.6 | 0.3 | 1.6 | 158.9 | 10.7 | 950.7 | -14.6553 | 0
315.0833 | 2018-11-11 14:00 | 43415.5903 | 349.9 | 127 | 268.8 | 22.4 | 43.3 | 0.8 | 1.9 | 118.9 | 16.6 | 950.5 | -35.6509 | 0
315.0903 | 2018-11-11 14:10 | 43415.5972 | 364.1 | 156.9 | 269.1 | 22.5 | 43.6 | 0.6 | 2.4 | 107.1 | 12 | 950.4 | -41.4306 | 0
315.0972 | 2018-11-11 14:20 | 43415.6042 | 340 | 165.2 | 243.6 | 23.4 | 41.3 | 0.5 | 1.9 | 115 | 18.1 | 950.4 | -45.2076 | 0
315.1042 | 2018-11-11 14:30 | 43415.6111 | 197.2 | 12.3 | 188.4 | 22.8 | 42.6 | 0.8 | 2.1 | 56.5 | 21.9 | 950.4 | -7.8771 | 0
315.1111 | 2018-11-11 14:40 | 43415.6181 | 276.3 | 145.5 | 199.9 | 23.1 | 42.3 | 0.1 | 1.4 | 33.2 | 6.8 | 950.3 | -39.4986 | 0
315.1181 | 2018-11-11 14:50 | 43415.625 | 228.8 | 107.1 | 175.1 | 23.3 | 41.5 | 0.6 | 1.9 | 16.6 | 6.3 | 950.3 | -31.0459 | 0
315.125 | 2018-11-11 15:00 | 43415.6319 | 231.7 | 139.9 | 166.4 | 22.9 | 42.2 | 0.9 | 1.9 | 22.4 | 7 | 950.2 | -39.7836 | 0
315.1319 | 2018-11-11 15:10 | 43415.6389 | 187.1 | 125.6 | 132 | 23.3 | 41.2 | 0.2 | 1.4 | 43.6 | 1.4 | 950.1 | -37.8458 | 0
315.1389 | 2018-11-11 15:20 | 43415.6458 | 98.5 | 4.6 | 95.4 | 22.5 | 42 | 0.2 | 1.6 | 49 | 2.1 | 950 | -5.4041 | 0
315.1458 | 2018-11-11 15:30 | 43415.6528 | 86.1 | 11.8 | 81.1 | 21.9 | 44.1 | 0.8 | 1.6 | 65.6 | 2.3 | 950 | -5.9469 | 0
315.1528 | 2018-11-11 15:40 | 43415.6597 | 67.3 | 0 | 67.1 | 21.6 | 45.6 | 0.3 | 1.4 | 66.7 | 0 | 950 | -0.79121 | 0
315.1597 | 2018-11-11 15:50 | 43415.6667 | 60.1 | 0 | 59.6 | 21.5 | 46.8 | 0 | 0 | 0 | 0 | 950.1 | -2.2417 | 0
315.1667 | 2018-11-11 16:00 | 43415.6736 | 51 | 0 | 49 | 21.2 | 48.8 | 0.2 | 1.1 | 24.6 | 12.8 | 950.1 | -10.3831 | 0
315.1736 | 2018-11-11 16:10 | 43415.6806 | 51.4 | 15.3 | 46 | 21.2 | 48.5 | 0.1 | 0.7 | 6.9 | 0 | 950.2 | -18.1202 | 0
315.1806 | 2018-11-11 16:20 | 43415.6875 | 48.6 | 33.1 | 41.7 | 21.4 | 48.6 | 0.1 | 0.7 | 5.1 | 0.1 | 950.2 | -19.9696 | 0
315.1875 | 2018-11-11 16:30 | 43415.6944 | 38.2 | 8.6 | 35.6 | 21.3 | 50.7 | 0.5 | 2.4 | 314.4 | 22 | 950.3 | -17.9102 | 0
315.1944 | 2018-11-11 16:40 | 43415.7014 | 19.9 | 0 | 18.7 | 20.8 | 49.9 | 1.5 | 2.6 | 234.6 | 6.2 | 950.4 | -18.1828 | 0
315.2014 | 2018-11-11 16:50 | 43415.7083 | 8.3 | 0 | 7.3 | 20.7 | 49.7 | 1.2 | 2.4 | 247.7 | 2.8 | 950.5 | -29.2013 | 0
315.2083 | 2018-11-11 17:00 | 43415.7153 | 0 | 0 | 0 | 20.4 | 51.4 | 1.9 | 3.6 | 274.9 | 12.2 | 950.4 | 0 | 0
315.2153 | 2018-11-11 17:10 | 43415.7222 | 0 | 0 | 0 | 20 | 53 | 2.3 | 3.4 | 275 | 8.7 | 950.5 | 0 | 0
315.2222 | 2018-11-11 17:20 | 43415.7292 | 0 | 0 | 0 | 19.7 | 54.2 | 2 | 3.1 | 282.1 | 8.9 | 950.5 | 0 | 0
315.2292 | 2018-11-11 17:30 | 43415.7361 | 0 | 0 | 0 | 19.5 | 55 | 1.8 | 3.4 | 289.8 | 8 | 950.5 | 0 | 0
315.2361 | 2018-11-11 17:40 | 43415.7431 | 0 | 0 | 0 | 19.1 | 55.9 | 2 | 2.6 | 284.3 | 8.7 | 950.6 | 0 | 0
315.2431 | 2018-11-11 17:50 | 43415.75 | 0 | 0 | 0 | 18.9 | 56.5 | 1.3 | 2.1 | 294.4 | 0.7 | 950.8 | 0 | 0
315.25 | 2018-11-11 18:00 | 43415.7569 | 0 | 0 | 0 | 18.8 | 56.9 | 1.1 | 2.1 | 293.8 | 0.1 | 950.9 | 0 | 0
315.2569 | 2018-11-11 18:10 | 43415.7639 | 0 | 0 | 0 | 18.6 | 57.8 | 0.9 | 1.6 | 293.8 | 0.1 | 951 | 0 | 0
315.2639 | 2018-11-11 18:20 | 43415.7708 | 0 | 0 | 0 | 18.4 | 57.8 | 0.9 | 1.6 | 293.9 | 0.1 | 951 | 0 | 0
315.2708 | 2018-11-11 18:30 | 43415.7778 | 0 | 0 | 0 | 18.4 | 58.1 | 1.1 | 2.1 | 295.3 | 1.8 | 951.2 | 0 | 0
315.2778 | 2018-11-11 18:40 | 43415.7847 | 0 | 0 | 0 | 18.3 | 59.4 | 1.5 | 1.9 | 303.6 | 2.3 | 951.4 | 0 | 0
315.2847 | 2018-11-11 18:50 | 43415.7917 | 0 | 0 | 0 | 17.9 | 61.3 | 1.3 | 2.4 | 324.4 | 8 | 951.5 | 0 | 0
315.2917 | 2018-11-11 19:00 | 43415.7986 | 0 | 0 | 0 | 17.2 | 64 | 1.2 | 1.9 | 329.5 | 0.1 | 951.5 | 0 | 0
315.2986 | 2018-11-11 19:10 | 43415.8056 | 0 | 0 | 0 | 16.6 | 66.5 | 1.5 | 2.4 | 335.3 | 5.8 | 951.6 | 0 | 0
315.3056 | 2018-11-11 19:20 | 43415.8125 | 0 | 0 | 0 | 16.4 | 67.4 | 1.7 | 2.4 | 340.8 | 1.5 | 951.7 | 0 | 0
315.3125 | 2018-11-11 19:30 | 43415.8194 | 0 | 0 | 0 | 16.7 | 66.3 | 1.6 | 2.6 | 331.9 | 4.2 | 951.7 | 0 | 0
315.3194 | 2018-11-11 19:40 | 43415.8264 | 0 | 0 | 0 | 16.8 | 65.6 | 0.9 | 2.4 | 329.3 | 2.5 | 951.9 | 0 | 0
315.3264 | 2018-11-11 19:50 | 43415.8333 | 0 | 0 | 0 | 16.1 | 68.3 | 0 | 0.7 | 328.7 | 0 | 951.9 | 0 | 0
315.3333 | 2018-11-11 20:00 | 43415.8403 | 0 | 0 | 0 | 15.7 | 69.6 | 0.2 | 1.1 | 328.7 | 0 | 951.9 | 0 | 0
315.3403 | 2018-11-11 20:10 | 43415.8472 | 0 | 0 | 0 | 15.8 | 69.5 | 0.4 | 1.4 | 328.7 | 0 | 952 | 0 | 0
315.3472 | 2018-11-11 20:20 | 43415.8542 | 0 | 0 | 0 | 15.6 | 70.1 | 0 | 0.7 | 328.7 | 0 | 952 | 0 | 0
315.3542 | 2018-11-11 20:30 | 43415.8611 | 0 | 0 | 0 | 15.4 | 70.9 | 0.2 | 0.7 | 328.7 | 0 | 952 | 0 | 0
315.3611 | 2018-11-11 20:40 | 43415.8681 | 0 | 0 | 0 | 15.2 | 71.6 | 0.1 | 1.1 | 328.7 | 0 | 952.1 | 0 | 0
315.3681 | 2018-11-11 20:50 | 43415.875 | 0 | 0 | 0 | 15 | 73.4 | 0 | 0 | 0 | 0 | 952.1 | 0 | 0
315.375 | 2018-11-11 21:00 | 43415.8819 | 0 | 0 | 0 | 14.5 | 75.1 | 0 | 0 | 0 | 0 | 952 | 0 | 0
315.3819 | 2018-11-11 21:10 | 43415.8889 | 0 | 0 | 0 | 14.4 | 76.4 | 0.3 | 1.1 | 328.7 | 0 | 952 | 0 | 0
315.3889 | 2018-11-11 21:20 | 43415.8958 | 0 | 0 | 0 | 14.2 | 77.8 | 0.1 | 0.7 | 328.7 | 0 | 952 | 0 | 0
315.3958 | 2018-11-11 21:30 | 43415.9028 | 0 | 0 | 0 | 14.3 | 77.6 | 0 | 0.7 | 328.7 | 0 | 951.9 | 0 | 0
315.4028 | 2018-11-11 21:40 | 43415.9097 | 0 | 0 | 0 | 14.3 | 76.8 | 0.1 | 1.1 | 328.7 | 0 | 951.8 | 0 | 0
315.4097 | 2018-11-11 21:50 | 43415.9167 | 0 | 0 | 0 | 14.5 | 75.2 | 0 | 0 | 0 | 0 | 951.8 | 0 | 0
315.4167 | 2018-11-11 22:00 | 43415.9236 | 0 | 0 | 0 | 14.3 | 74.9 | 0 | 0 | 0 | 0 | 951.9 | 0 | 0
315.4236 | 2018-11-11 22:10 | 43415.9306 | 0 | 0 | 0 | 14.1 | 76.2 | 0 | 0 | 0 | 0 | 951.9 | 0 | 0
315.4306 | 2018-11-11 22:20 | 43415.9375 | 0 | 0 | 0 | 14.1 | 75.8 | 0.1 | 1.1 | 334.1 | 1.7 | 951.9 | 0 | 0
315.4375 | 2018-11-11 22:30 | 43415.9444 | 0 | 0 | 0 | 14.2 | 74.9 | 0.4 | 1.4 | 9 | 16.8 | 951.8 | 0 | 0
315.4444 | 2018-11-11 22:40 | 43415.9514 | 0 | 0 | 0 | 13.9 | 76 | 0 | 0.4 | 41.7 | 0 | 951.8 | 0 | 0
315.4514 | 2018-11-11 22:50 | 43415.9583 | 0 | 0 | 0 | 13.7 | 76.5 | 0.4 | 1.1 | 41.7 | 0 | 951.8 | 0 | 0
315.4583 | 2018-11-11 23:00 | 43415.9653 | 0 | 0 | 0 | 13.4 | 77.2 | 0.4 | 1.4 | 41.7 | 0 | 951.7 | 0 | 0
315.4653 | 2018-11-11 23:10 | 43415.9722 | 0 | 0 | 0 | 13.4 | 76.6 | 0.3 | 1.4 | 41.7 | 0 | 951.7 | 0 | 0
315.4722 | 2018-11-11 23:20 | 43415.9792 | 0 | 0 | 0 | 13.2 | 77 | 0.1 | 1.1 | 41.6 | 0 | 951.6 | 0 | 0
315.4792 | 2018-11-11 23:30 | 43415.9861 | 0 | 0 | 0 | 13.2 | 77.5 | 0 | 0.7 | 41.6 | 0 | 951.5 | 0 | 0
315.4861 | 2018-11-11 23:40 | 43415.9931 | 0 | 0 | 0 | 13.3 | 76.3 | 0.2 | 1.1 | 32.5 | 7.4 | 951.4 | 0 | 0
315.4931 | 2018-11-11 23:50 | 43416 | 0 | 0 | 0 | 13.3 | 76.5 | 0 | 1.1 | 0 | 0 | 951.3 | 0 | 0
315.5 | 2018-11-12 | 43416.0069 | 0 | 0 | 0 | 13.2 | 77.1 | 0 | 0 | 0 | 0 | 951.3 | 0 | 0
315.5069 | 2018-11-12 00:10 | 43416.0139 | 0 | 0 | 0 | 13 | 78.2 | 0.5 | 1.1 | 0.1 | 0 | 951.1 | 0 | 0
315.5139 | 2018-11-12 00:20 | 43416.0208 | 0 | 0 | 0 | 13.1 | 78 | 0.5 | 1.1 | 0.1 | 0 | 951.1 | 0 | 0
315.5208 | 2018-11-12 00:30 | 43416.0278 | 0 | 0 | 0 | 13.3 | 75.7 | 0.8 | 1.4 | 0.1 | 0.1 | 951 | 0 | 0
315.5278 | 2018-11-12 00:40 | 43416.0347 | 0 | 0 | 0 | 13.1 | 76.9 | 1.2 | 1.6 | 352.5 | 10.6 | 950.9 | 0 | 0
315.5347 | 2018-11-12 00:50 | 43416.0417 | 0 | 0 | 0 | 13.5 | 75.7 | 1.2 | 1.6 | 335.4 | 9.1 | 950.9 | 0 | 0
315.5417 | 2018-11-12 01:00 | 43416.0486 | 0 | 0 | 0 | 13.6 | 74.9 | 1.2 | 1.9 | 327.3 | 0 | 951 | 0 | 0
315.5486 | 2018-11-12 01:10 | 43416.0556 | 0 | 0 | 0 | 13.2 | 75.7 | 1.1 | 1.6 | 327.3 | 0.2 | 950.9 | 0 | 0
315.5556 | 2018-11-12 01:20 | 43416.0625 | 0 | 0 | 0 | 13.3 | 74.5 | 0.7 | 1.6 | 327.3 | 0.1 | 950.8 | 0 | 0
315.5625 | 2018-11-12 01:30 | 43416.0694 | 0 | 0 | 0 | 13.9 | 70.9 | 1 | 1.9 | 327.2 | 0 | 950.7 | 0 | 0
315.5694 | 2018-11-12 01:40 | 43416.0764 | 0 | 0 | 0 | 14 | 70.2 | 1 | 1.6 | 327 | 0.1 | 950.7 | 0 | 0
315.5764 | 2018-11-12 01:50 | 43416.0833 | 0 | 0 | 0 | 14.2 | 68.5 | 0.3 | 1.1 | 327 | 0.1 | 950.6 | 0 | 0
315.5833 | 2018-11-12 02:00 | 43416.0903 | 0 | 0 | 0 | 14.1 | 69 | 0.4 | 1.1 | 327 | 0.1 | 950.5 | 0 | 0
315.5903 | 2018-11-12 02:10 | 43416.0972 | 0 | 0 | 0 | 14.2 | 68.4 | 0 | 0 | 0 | 0 | 950.4 | 0 | 0
315.5972 | 2018-11-12 02:20 | 43416.1042 | 0 | 0 | 0 | 13.9 | 70.8 | 0 | 0 | 0 | 0 | 950.3 | 0 | 0
315.6042 | 2018-11-12 02:30 | 43416.1111 | 0 | 0 | 0 | 12.9 | 75.7 | 0.2 | 0.7 | 327 | 0 | 950.2 | 0 | 0
315.6111 | 2018-11-12 02:40 | 43416.1181 | 0 | 0 | 0 | 12.6 | 78 | 0.4 | 1.4 | 14.5 | 22.1 | 950.3 | 0 | 0
315.6181 | 2018-11-12 02:50 | 43416.125 | 0 | 0 | 0 | 12.3 | 79.5 | 0.6 | 1.6 | 30.7 | 12.9 | 950.2 | 0 | 0
315.625 | 2018-11-12 03:00 | 43416.1319 | 0 | 0 | 0 | 12.1 | 80.6 | 0.7 | 1.6 | 2.4 | 0 | 950.1 | 0 | 0
315.6319 | 2018-11-12 03:10 | 43416.1389 | 0 | 0 | 0 | 12.3 | 78.8 | 0.7 | 1.4 | 2.5 | 0.1 | 950.1 | 0 | 0
315.6389 | 2018-11-12 03:20 | 43416.1458 | 0 | 0 | 0 | 12.6 | 77 | 1.2 | 1.9 | 349.8 | 15.9 | 949.9 | 0 | 0
315.6458 | 2018-11-12 03:30 | 43416.1528 | 0 | 0 | 0 | 13 | 74.9 | 1 | 1.9 | 326 | 4.1 | 949.8 | 0 | 0
315.6528 | 2018-11-12 03:40 | 43416.1597 | 0 | 0 | 0 | 13.7 | 70.4 | 1.1 | 1.9 | 321.2 | 0.1 | 949.7 | 0 | 0
315.6597 | 2018-11-12 03:50 | 43416.1667 | 0 | 0 | 0 | 14 | 69 | 0.9 | 1.9 | 320.8 | 0.1 | 949.8 | 0 | 0
315.6667 | 2018-11-12 04:00 | 43416.1736 | 0 | 0 | 0 | 13.8 | 72.5 | 0.1 | 1.1 | 226.9 | 16.6 | 949.9 | 0 | 0
315.6736 | 2018-11-12 04:10 | 43416.1806 | 0 | 0 | 0 | 13.7 | 73.1 | 0.1 | 1.4 | 232.5 | 0.4 | 949.9 | 0 | 0
315.6806 | 2018-11-12 04:20 | 43416.1875 | 0 | 0 | 0 | 13.7 | 72.6 | 0.5 | 1.9 | 250.2 | 3 | 949.8 | 0 | 0
315.6875 | 2018-11-12 04:30 | 43416.1944 | 0 | 0 | 0 | 13.9 | 72.2 | 0.2 | 1.4 | 249 | 0 | 949.8 | 0 | 0
315.6944 | 2018-11-12 04:40 | 43416.2014 | 0 | 0 | 0 | 13.9 | 71.9 | 0.6 | 1.6 | 246 | 0.9 | 949.8 | 0 | 0
315.7014 | 2018-11-12 04:50 | 43416.2083 | 0 | 0 | 0 | 13.9 | 72.4 | 0.6 | 2.1 | 226.7 | 6.8 | 949.8 | 0 | 0
315.7083 | 2018-11-12 05:00 | 43416.2153 | 0 | 0 | 0 | 14.3 | 69.6 | 1.7 | 3.1 | 263.6 | 29.5 | 949.9 | 0 | 0
315.7153 | 2018-11-12 05:10 | 43416.2222 | 0 | 0 | 0 | 14.3 | 69.8 | 1.2 | 2.6 | 249.1 | 32.7 | 949.9 | 0 | 0
315.7222 | 2018-11-12 05:20 | 43416.2292 | 0 | 0 | 0 | 14.6 | 67.7 | 1.8 | 3.1 | 306 | 19.8 | 949.7 | 0 | 0
315.7292 | 2018-11-12 05:30 | 43416.2361 | 0 | 0 | 0 | 14.2 | 70.2 | 0.1 | 1.9 | 327.1 | 0 | 949.5 | 0 | 0
315.7361 | 2018-11-12 05:40 | 43416.2431 | 0 | 0 | 0 | 13.7 | 75.1 | 2 | 3.4 | 93.4 | 18.1 | 949.4 | 0 | 0
315.7431 | 2018-11-12 05:50 | 43416.25 | 0 | 0 | 0 | 13.5 | 76.5 | 1.3 | 2.6 | 97.4 | 4.9 | 949.6 | 0 | 0
315.75 | 2018-11-12 06:00 | 43416.2569 | 0 | 0 | 0 | 13.3 | 76.5 | 1 | 2.4 | 55.7 | 11.9 | 949.6 | 0 | 0
315.7569 | 2018-11-12 06:10 | 43416.2639 | 0 | 0 | 0 | 13.5 | 74.2 | 0.9 | 2.9 | 53.9 | 11.4 | 949.5 | 0 | 0
315.7639 | 2018-11-12 06:20 | 43416.2708 | 0 | 0 | 0 | 13.4 | 74.7 | 0.7 | 1.9 | 38.7 | 10.9 | 949.4 | 0 | 0
315.7708 | 2018-11-12 06:30 | 43416.2778 | 0 | 0 | 0 | 13.2 | 76.2 | 1.6 | 3.1 | 30.9 | 12.3 | 949.5 | 0 | 0
315.7778 | 2018-11-12 06:40 | 43416.2847 | 0 | 0 | 0 | 13.6 | 73.5 | 0.5 | 2.1 | 25.3 | 5.1 | 949.6 | 0 | 0
315.7847 | 2018-11-12 06:50 | 43416.2917 | 0 | 0 | 0 | 13.4 | 74.4 | 1.7 | 2.9 | 31.5 | 14.6 | 949.7 | 0 | 0
315.7917 | 2018-11-12 07:00 | 43416.2986 | 8.2 | 0 | 8.3 | 13.5 | 73.9 | 2.5 | 6.2 | 215.3 | 82 | 950.1 | 1.2066 | 0
315.7986 | 2018-11-12 07:10 | 43416.3056 | 24.2 | 0 | 24 | 13.9 | 71.2 | 3.3 | 6.4 | 255.9 | 77.6 | 950 | -1.7418 | 0
315.8056 | 2018-11-12 07:20 | 43416.3125 | 13.7 | 0 | 13.6 | 14.5 | 68.3 | 2.4 | 3.6 | 263 | 31.4 | 950.2 | -0.68272 | 0
315.8125 | 2018-11-12 07:30 | 43416.3194 | 11.3 | 0 | 11.4 | 14.4 | 69.9 | 1.9 | 3.9 | 225.9 | 33.4 | 950.5 | 0.56286 | 0
315.8194 | 2018-11-12 07:40 | 43416.3264 | 17.1 | 0 | 16.7 | 14.1 | 73 | 2.8 | 4.4 | 230.6 | 19.1 | 950.6 | -1.9205 | 0
315.8264 | 2018-11-12 07:50 | 43416.3333 | 58.9 | 0 | 57.8 | 13.6 | 74.8 | 3.2 | 5.1 | 237.2 | 38.2 | 950.7 | -4.6172 | 0
315.8333 | 2018-11-12 08:00 | 43416.3403 | 91.6 | 3.4 | 89.3 | 13.4 | 77.2 | 3.2 | 5.1 | 338.1 | 37.3 | 950.4 | -5.1996 | 0
315.8403 | 2018-11-12 08:10 | 43416.3472 | 170.2 | 123.6 | 122.3 | 14.2 | 72.4 | 4 | 7.4 | 193.1 | 46.8 | 950.8 | -38.2976 | 0
315.8472 | 2018-11-12 08:20 | 43416.3542 | 130.3 | 9.6 | 124.5 | 14.6 | 70.7 | 2.1 | 3.6 | 209.4 | 26 | 951.1 | -8.3336 | 0
315.8542 | 2018-11-12 08:30 | 43416.3611 | 98.9 | 0 | 97.4 | 14.4 | 71.5 | 1.8 | 2.9 | 194.8 | 19.6 | 951.2 | -4.2852 | 0
315.8611 | 2018-11-12 08:40 | 43416.3681 | 79.6 | 0 | 78.1 | 14.2 | 71.9 | 1.6 | 3.6 | 209.5 | 12.1 | 951.2 | -3.9925 | 0
315.8681 | 2018-11-12 08:50 | 43416.375 | 100.8 | 0 | 101.1 | 14.2 | 72.4 | 2 | 3.1 | 224.6 | 12.3 | 950.9 | 0.74939 | 0
315.875 | 2018-11-12 09:00 | 43416.3819 | 164.1 | 26.6 | 146.3 | 14.5 | 72.5 | 1.2 | 2.6 | 236.8 | 41.5 | 950.9 | -15.3929 | 0
315.8819 | 2018-11-12 09:10 | 43416.3889 | 160.1 | 25.4 | 142.7 | 15 | 71.8 | 2.5 | 3.9 | 339.3 | 17.1 | 951 | -13.586 | 0
315.8889 | 2018-11-12 09:20 | 43416.3958 | 305.8 | 139.1 | 220.9 | 15.3 | 70.7 | 3.2 | 5.1 | 6.4 | 31.9 | 950.9 | -42.4725 | 0
315.8958 | 2018-11-12 09:30 | 43416.4028 | 289.9 | 78 | 239.5 | 16 | 67.9 | 3 | 4.9 | 13.9 | 27.6 | 951 | -25.354 | 0
315.9028 | 2018-11-12 09:40 | 43416.4097 | 273.5 | 4.9 | 264.6 | 16.5 | 65.4 | 1.9 | 3.1 | 359 | 25 | 950.9 | -12.6729 | 0
315.9097 | 2018-11-12 09:50 | 43416.4167 | 217.8 | 3.4 | 211.4 | 16.9 | 63.1 | 2.2 | 3.9 | 20.2 | 16.3 | 950.8 | -8.8137 | 0
315.9167 | 2018-11-12 10:00 | 43416.4236 | 214.7 | 0.8 | 210 | 17.2 | 61.9 | 1.8 | 3.9 | 25.3 | 14.9 | 950.8 | -7.9001 | 0
315.9236 | 2018-11-12 10:10 | 43416.4306 | 237.5 | 1.2 | 231.5 | 17.5 | 62.1 | 1.5 | 3.1 | 82 | 23.2 | 950.9 | -9.6088 | 0
315.9306 | 2018-11-12 10:20 | 43416.4375 | 310.4 | 39.3 | 276.7 | 18 | 61.1 | 1.4 | 2.6 | 105.6 | 18 | 951 | -19.9677 | 0
315.9375 | 2018-11-12 10:30 | 43416.4444 | 335.5 | 14.4 | 317.3 | 18.2 | 58.2 | 1.9 | 2.6 | 125.9 | 17.9 | 951.2 | -16.9409 | 0
315.9444 | 2018-11-12 10:40 | 43416.4514 | 264.7 | 12.1 | 249.6 | 18.4 | 57 | 1.8 | 2.6 | 134.6 | 22.1 | 951.1 | -13.433 | 0
315.9514 | 2018-11-12 10:50 | 43416.4583 | 322.7 | 16.1 | 303 | 18.8 | 54.4 | 1.3 | 2.4 | 154.4 | 23.7 | 951 | -16.699 | 0
315.9583 | 2018-11-12 11:00 | 43416.4653 | 296 | 13.4 | 278.3 | 19 | 53.2 | 1.9 | 2.6 | 179.3 | 10.2 | 950.9 | -15.6925 | 0
315.9653 | 2018-11-12 11:10 | 43416.4722 | 334 | 18.1 | 312.1 | 19.3 | 52.1 | 1.7 | 2.6 | 187.9 | 10.6 | 951 | -17.527 | 0
315.9722 | 2018-11-12 11:20 | 43416.4792 | 302.7 | 5.4 | 291.1 | 19.6 | 52.1 | 1.1 | 1.9 | 195.6 | 7 | 950.8 | -13.3244 | 0
315.9792 | 2018-11-12 11:30 | 43416.4861 | 231.1 | 0.6 | 224.5 | 19.6 | 52.4 | 1.1 | 2.4 | 217.4 | 10.6 | 950.7 | -9.9968 | 0
315.9861 | 2018-11-12 11:40 | 43416.4931 | 299.8 | 56.5 | 249.5 | 19.7 | 52.2 | 0.9 | 1.6 | 218.7 | 9.5 | 950.6 | -24.0268 | 0
315.9931 | 2018-11-12 11:50 | 43416.5 | 333.2 | 34.1 | 299 | 20.1 | 49.8 | 0.4 | 1.6 | 229.6 | 0.9 | 950.4 | -20.6254 | 0
316 | 2018-11-12 12:00 | 43416.5069 | 283.7 | 24 | 258.9 | 20.5 | 49 | 1.1 | 2.4 | 243.5 | 8.8 | 950.2 | -15.7607 | 0
316.0069 | 2018-11-12 12:10 | 43416.5139 | 294.6 | 18.6 | 272.4 | 20.1 | 50.9 | 1.9 | 2.6 | 256 | 9 | 950.1 | -17.1476 | 0
316.0139 | 2018-11-12 12:20 | 43416.5208 | 348.3 | 46.3 | 303.9 | 20.4 | 49.8 | 1.5 | 2.6 | 268.9 | 14.9 | 950 | -25.6834 | 0
316.0208 | 2018-11-12 12:30 | 43416.5278 | 508.6 | 163 | 375.6 | 21.3 | 45.2 | 1 | 2.4 | 266.3 | 10.7 | 949.9 | -54.6391 | 0
316.0278 | 2018-11-12 12:40 | 43416.5347 | 581.8 | 262 | 376.8 | 21.6 | 44.1 | 2 | 3.1 | 253.7 | 12.8 | 949.8 | -77.4506 | 0
316.0347 | 2018-11-12 12:50 | 43416.5417 | 461.1 | 261.8 | 261.7 | 21.9 | 43.8 | 2.5 | 3.9 | 260.7 | 13.5 | 949.7 | -73.1781 | 0
316.0417 | 2018-11-12 13:00 | 43416.5486 | 222.4 | 6.2 | 211 | 21.5 | 43.9 | 2.1 | 3.4 | 283.6 | 16.7 | 949.5 | -13.2819 | 0
316.0486 | 2018-11-12 13:10 | 43416.5556 | 336.4 | 107.4 | 252.7 | 21.2 | 44.6 | 2 | 3.1 | 283.7 | 13.1 | 949.2 | -38.515 | 0
316.0556 | 2018-11-12 13:20 | 43416.5625 | 409.5 | 220.3 | 250.3 | 21.5 | 43.8 | 1.5 | 2.4 | 272.6 | 9.9 | 949.1 | -63.6438 | 0
316.0625 | 2018-11-12 13:30 | 43416.5694 | 529.8 | 453.8 | 218.1 | 22.2 | 41.9 | 1.4 | 2.6 | 273 | 13.3 | 948.9 | -100 | 0
316.0694 | 2018-11-12 13:40 | 43416.5764 | 466.3 | 416.7 | 188.5 | 22.7 | 40.4 | 1.4 | 2.4 | 248.6 | 8.3 | 948.8 | -100 | 0
316.0764 | 2018-11-12 13:50 | 43416.5833 | 428.4 | 365.7 | 191.4 | 22.7 | 40.8 | 0.6 | 2.1 | 238.2 | 2.7 | 948.7 | -95.7166 | 0
316.0833 | 2018-11-12 14:00 | 43416.5903 | 404 | 328 | 199 | 23.2 | 39.1 | 1 | 2.1 | 271 | 10.2 | 948.7 | -85.8706 | 0
316.0903 | 2018-11-12 14:10 | 43416.5972 | 391.7 | 330.8 | 194.1 | 23.5 | 38.2 | 0.2 | 1.9 | 266.3 | 4.4 | 948.6 | -84.5416 | 0
316.0972 | 2018-11-12 14:20 | 43416.6042 | 371.4 | 317.6 | 190.4 | 23.6 | 38.7 | 0.9 | 2.4 | 225.2 | 29.5 | 948.6 | -80.2366 | 0
316.1042 | 2018-11-12 14:30 | 43416.6111 | 340.7 | 299.6 | 178.8 | 23.1 | 39.2 | 1.6 | 2.6 | 187.7 | 11.3 | 948.5 | -74.3134 | 0
316.1111 | 2018-11-12 14:40 | 43416.6181 | 314.8 | 287.9 | 167.5 | 23.2 | 38 | 0.8 | 1.9 | 194 | 2.8 | 948.5 | -71.4773 | 0
316.1181 | 2018-11-12 14:50 | 43416.625 | 281.5 | 235.7 | 166.6 | 23.7 | 37.3 | 0.3 | 1.6 | 196 | 1.3 | 948.5 | -62.224 | 0
316.125 | 2018-11-12 15:00 | 43416.6319 | 255.6 | 200.8 | 162.8 | 23.8 | 37 | 0.5 | 1.9 | 191.7 | 1.8 | 948.4 | -56.6798 | 0
316.1319 | 2018-11-12 15:10 | 43416.6389 | 206.7 | 154.8 | 140.1 | 23.6 | 37.5 | 0.4 | 1.6 | 191.7 | 3.2 | 948.4 | -44.5004 | 0
316.1389 | 2018-11-12 15:20 | 43416.6458 | 144 | 70.3 | 114.4 | 23.2 | 39.5 | 1 | 2.4 | 240 | 7.6 | 948.3 | -26.1238 | 0
316.1458 | 2018-11-12 15:30 | 43416.6528 | 124.1 | 34.5 | 108.2 | 22.7 | 40.7 | 0.7 | 1.9 | 241.9 | 1 | 948.3 | -22.5097 | 0
316.1528 | 2018-11-12 15:40 | 43416.6597 | 109.1 | 9.4 | 102.6 | 22.5 | 43 | 0.3 | 1.9 | 269.2 | 11.6 | 948.3 | -16.6008 | 0
316.1597 | 2018-11-12 15:50 | 43416.6667 | 123 | 90.1 | 94.6 | 22.2 | 44.9 | 1.4 | 3.1 | 310.5 | 17 | 948.3 | -38.8032 | 0
316.1667 | 2018-11-12 16:00 | 43416.6736 | 96.7 | 84.5 | 73.6 | 21.8 | 46.3 | 1.7 | 3.6 | 318.6 | 20.6 | 948.3 | -37.1084 | 0
316.1736 | 2018-11-12 16:10 | 43416.6806 | 73.3 | 71.4 | 56.4 | 21.4 | 47.3 | 1.1 | 2.9 | 311.7 | 9.6 | 948.3 | -34.9066 | 0
316.1806 | 2018-11-12 16:20 | 43416.6875 | 52.9 | 50.5 | 42.7 | 21 | 48.9 | 1.2 | 2.6 | 312.8 | 13.7 | 948.3 | -29.5116 | 0
316.1875 | 2018-11-12 16:30 | 43416.6944 | 29.9 | 12.3 | 26.8 | 20.6 | 49.9 | 1.2 | 2.4 | 311.5 | 12.2 | 948.2 | -20.1222 | 0
316.1944 | 2018-11-12 16:40 | 43416.7014 | 15.1 | 0 | 14.1 | 20 | 51.7 | 1.3 | 2.6 | 315.4 | 8.1 | 948.2 | -15.7159 | 0
316.2014 | 2018-11-12 16:50 | 43416.7083 | 4.2 | 0 | 3.2 | 19.6 | 53.4 | 0.8 | 1.9 | 303.6 | 7 | 948.2 | -31.2322 | 0
316.2083 | 2018-11-12 17:00 | 43416.7153 | 0 | 0 | 0 | 19.3 | 54 | 1 | 1.9 | 295 | 4.5 | 948.3 | 0 | 0
316.2153 | 2018-11-12 17:10 | 43416.7222 | 0 | 0 | 0 | 19 | 54.4 | 1.2 | 2.1 | 303.6 | 2.6 | 948.3 | 0 | 0
316.2222 | 2018-11-12 17:20 | 43416.7292 | 0 | 0 | 0 | 18.8 | 54.6 | 1.2 | 2.1 | 306.1 | 4.2 | 948.3 | 0 | 0
316.2292 | 2018-11-12 17:30 | 43416.7361 | 0 | 0 | 0 | 18.7 | 54.9 | 1.1 | 2.1 | 308.1 | 2 | 948.4 | 0 | 0
316.2361 | 2018-11-12 17:40 | 43416.7431 | 0 | 0 | 0 | 18.5 | 55.2 | 1.3 | 2.1 | 309.6 | 2.3 | 948.4 | 0 | 0
316.2431 | 2018-11-12 17:50 | 43416.75 | 0 | 0 | 0 | 18.4 | 55.2 | 0.8 | 1.6 | 307.9 | 1.5 | 948.6 | 0 | 0
316.25 | 2018-11-12 18:00 | 43416.7569 | 0 | 0 | 0 | 18 | 56.2 | 1 | 1.6 | 310.3 | 0 | 948.6 | 0 | 0
316.2569 | 2018-11-12 18:10 | 43416.7639 | 0 | 0 | 0 | 17.6 | 57.4 | 0.5 | 1.4 | 310.3 | 0.1 | 948.7 | 0 | 0
316.2639 | 2018-11-12 18:20 | 43416.7708 | 0 | 0 | 0 | 17.4 | 57.9 | 0.2 | 1.4 | 331.1 | 17.4 | 948.8 | 0 | 0
316.2708 | 2018-11-12 18:30 | 43416.7778 | 0 | 0 | 0 | 17.1 | 58.6 | 0.2 | 1.4 | 51.9 | 0 | 948.8 | 0 | 0
316.2778 | 2018-11-12 18:40 | 43416.7847 | 0 | 0 | 0 | 16.8 | 61.2 | 0 | 0.7 | 51.9 | 0 | 948.8 | 0 | 0
316.2847 | 2018-11-12 18:50 | 43416.7917 | 0 | 0 | 0 | 16.2 | 63.3 | 0.1 | 1.1 | 51.9 | 0 | 948.8 | 0 | 0
316.2917 | 2018-11-12 19:00 | 43416.7986 | 0 | 0 | 0 | 16.1 | 64.1 | 0.5 | 1.4 | 52 | 0 | 948.9 | 0 | 0
316.2986 | 2018-11-12 19:10 | 43416.8056 | 0 | 0 | 0 | 16.1 | 63.7 | 0.6 | 1.4 | 52 | 0.1 | 949 | 0 | 0
316.3056 | 2018-11-12 19:20 | 43416.8125 | 0 | 0 | 0 | 16.4 | 63 | 1 | 1.9 | 75.8 | 11.8 | 949 | 0 | 0
316.3125 | 2018-11-12 19:30 | 43416.8194 | 0 | 0 | 0 | 16.8 | 60.5 | 0.4 | 1.1 | 83.7 | 0.1 | 949 | 0 | 0
316.3194 | 2018-11-12 19:40 | 43416.8264 | 0 | 0 | 0 | 16.6 | 62.4 | 0 | 0 | 0 | 0 | 949.1 | 0 | 0
316.3264 | 2018-11-12 19:50 | 43416.8333 | 0 | 0 | 0 | 16 | 65.2 | 1 | 2.4 | 325.3 | 31 | 949.1 | 0 | 0
316.3333 | 2018-11-12 20:00 | 43416.8403 | 0 | 0 | 0 | 16 | 65.5 | 0.7 | 2.1 | 297.8 | 0.2 | 949.2 | 0 | 0
316.3403 | 2018-11-12 20:10 | 43416.8472 | 0 | 0 | 0 | 15.9 | 66.4 | 0.8 | 1.9 | 297.8 | 0.1 | 949.1 | 0 | 0
316.3472 | 2018-11-12 20:20 | 43416.8542 | 0 | 0 | 0 | 15.6 | 67.4 | 0 | 0 | 0 | 0 | 949 | 0 | 0
316.3542 | 2018-11-12 20:30 | 43416.8611 | 0 | 0 | 0 | 15.2 | 68.8 | 0 | 0 | 0 | 0 | 949 | 0 | 0
316.3611 | 2018-11-12 20:40 | 43416.8681 | 0 | 0 | 0 | 15 | 70.2 | 0 | 0 | 0 | 0 | 948.9 | 0 | 0
316.3681 | 2018-11-12 20:50 | 43416.875 | 0 | 0 | 0 | 15.3 | 70.3 | 0 | 0 | 0 | 0 | 949 | 0 | 0
316.375 | 2018-11-12 21:00 | 43416.8819 | 0 | 0 | 0 | 15.5 | 69.4 | 0.5 | 1.4 | 297.8 | 0.1 | 949 | 0 | 0
316.3819 | 2018-11-12 21:10 | 43416.8889 | 0 | 0 | 0 | 15.3 | 69.8 | 0.9 | 1.4 | 297.8 | 0.1 | 949.1 | 0 | 0
316.3889 | 2018-11-12 21:20 | 43416.8958 | 0 | 0 | 0 | 15.1 | 70.7 | 1.2 | 1.9 | 255.1 | 17.9 | 949.1 | 0 | 0
316.3958 | 2018-11-12 21:30 | 43416.9028 | 0 | 0 | 0 | 14.7 | 71.9 | 1.1 | 2.4 | 226.2 | 6 | 949.2 | 0 | 0
316.4028 | 2018-11-12 21:40 | 43416.9097 | 0 | 0 | 0 | 14.6 | 71.6 | 1 | 1.4 | 223.3 | 0 | 949.2 | 0 | 0
316.4097 | 2018-11-12 21:50 | 43416.9167 | 0 | 0 | 0 | 14.8 | 70.3 | 1.1 | 1.9 | 227.6 | 5.5 | 949.1 | 0 | 0
316.4167 | 2018-11-12 22:00 | 43416.9236 | 0 | 0 | 0 | 14.5 | 72.2 | 1.6 | 2.1 | 269.7 | 25.3 | 949.1 | 0 | 0
316.4236 | 2018-11-12 22:10 | 43416.9306 | 0 | 0 | 0 | 14.5 | 70.8 | 1.1 | 1.6 | 299.5 | 0.1 | 949.1 | 0 | 0
316.4306 | 2018-11-12 22:20 | 43416.9375 | 0 | 0 | 0 | 14.4 | 71.3 | 1 | 1.9 | 291.7 | 6.4 | 949.1 | 0 | 0
316.4375 | 2018-11-12 22:30 | 43416.9444 | 0 | 0 | 0 | 14.3 | 71.5 | 0.2 | 1.4 | 283.1 | 0 | 949.1 | 0 | 0
316.4444 | 2018-11-12 22:40 | 43416.9514 | 0 | 0 | 0 | 14 | 72.6 | 0.1 | 1.1 | 283.1 | 0 | 949 | 0 | 0
316.4514 | 2018-11-12 22:50 | 43416.9583 | 0 | 0 | 0 | 13.6 | 74.3 | 0.4 | 1.1 | 283.1 | 0.1 | 949 | 0 | 0
316.4583 | 2018-11-12 23:00 | 43416.9653 | 0 | 0 | 0 | 13.7 | 74.3 | 0.5 | 1.6 | 283.1 | 0 | 948.9 | 0 | 0
316.4653 | 2018-11-12 23:10 | 43416.9722 | 0 | 0 | 0 | 13.8 | 74.5 | 0 | 0 | 0 | 0 | 948.9 | 0 | 0
316.4722 | 2018-11-12 23:20 | 43416.9792 | 0 | 0 | 0 | 13.4 | 75.8 | 0 | 0 | 0 | 0 | 948.8 | 0 | 0
316.4792 | 2018-11-12 23:30 | 43416.9861 | 0 | 0 | 0 | 13 | 78 | 0 | 0.7 | 283.1 | 0 | 948.7 | 0 | 0
316.4861 | 2018-11-12 23:40 | 43416.9931 | 0 | 0 | 0 | 12.8 | 78.3 | 0 | 0.7 | 283 | 0 | 948.7 | 0 | 0
316.4931 | 2018-11-12 23:50 | 43417 | 0 | 0 | 0 | 12.6 | 79.7 | 0.3 | 1.1 | 283.1 | 0 | 948.7 | 0 | 0
316.5 | 2018-11-13 | 43417.0069 | 0 | 0 | 0 | 12.5 | 79.1 | 0.2 | 1.1 | 283.1 | 0 | 948.6 | 0 | 0
316.5069 | 2018-11-13 00:10 | 43417.0139 | 0 | 0 | 0 | 12.7 | 79.3 | 0 | 0.7 | 282.9 | 0 | 948.5 | 0 | 0
316.5139 | 2018-11-13 00:20 | 43417.0208 | 0 | 0 | 0 | 12.5 | 79.7 | 0 | 0 | 0 | 0 | 948.5 | 0 | 0
316.5208 | 2018-11-13 00:30 | 43417.0278 | 0 | 0 | 0 | 12 | 81.4 | 0 | 0 | 0 | 0 | 948.5 | 0 | 0
316.5278 | 2018-11-13 00:40 | 43417.0347 | 0 | 0 | 0 | 11.8 | 82.5 | 0.5 | 1.1 | 283 | 0 | 948.6 | 0 | 0
316.5347 | 2018-11-13 00:50 | 43417.0417 | 0 | 0 | 0 | 12.4 | 81.5 | 1.3 | 2.6 | 222.6 | 11.1 | 948.6 | 0 | 0
316.5417 | 2018-11-13 01:00 | 43417.0486 | 0 | 0 | 0 | 12.2 | 80.3 | 1 | 1.9 | 234.5 | 12.5 | 948.4 | 0 | 0
316.5486 | 2018-11-13 01:10 | 43417.0556 | 0 | 0 | 0 | 12.2 | 80.7 | 1.4 | 2.1 | 261.4 | 9.8 | 948.4 | 0 | 0
316.5556 | 2018-11-13 01:20 | 43417.0625 | 0 | 0 | 0 | 12 | 80.7 | 1.6 | 2.1 | 293.8 | 8.1 | 948.3 | 0 | 0
316.5625 | 2018-11-13 01:30 | 43417.0694 | 0 | 0 | 0 | 12.2 | 80.6 | 0.9 | 1.9 | 250.9 | 24.4 | 948.2 | 0 | 0
316.5694 | 2018-11-13 01:40 | 43417.0764 | 0 | 0 | 0 | 12.3 | 80 | 0.6 | 1.9 | 221 | 0 | 948.2 | 0 | 0
316.5764 | 2018-11-13 01:50 | 43417.0833 | 0 | 0 | 0 | 12.2 | 80.5 | 1.6 | 2.9 | 224.3 | 7.7 | 948.2 | 0 | 0
316.5833 | 2018-11-13 02:00 | 43417.0903 | 0 | 0 | 0 | 12.2 | 79.9 | 1.2 | 2.6 | 230.6 | 5.4 | 948.2 | 0 | 0
316.5903 | 2018-11-13 02:10 | 43417.0972 | 0 | 0 | 0 | 12.2 | 79.2 | 2.4 | 3.4 | 214.2 | 5.6 | 948.1 | 0 | 0
316.5972 | 2018-11-13 02:20 | 43417.1042 | 0 | 0 | 0 | 12.2 | 79.3 | 1.8 | 2.6 | 254.9 | 20.7 | 948 | 0 | 0
316.6042 | 2018-11-13 02:30 | 43417.1111 | 0 | 0 | 0 | 11.9 | 79.9 | 1.8 | 2.9 | 298.8 | 17.2 | 947.9 | 0 | 0
316.6111 | 2018-11-13 02:40 | 43417.1181 | 0 | 0 | 0 | 11.8 | 81.3 | 1.9 | 2.4 | 316.3 | 6.1 | 947.8 | 0 | 0
316.6181 | 2018-11-13 02:50 | 43417.125 | 0 | 0 | 0 | 12 | 80.5 | 1.9 | 2.4 | 308.4 | 7.2 | 947.7 | 0 | 0
316.625 | 2018-11-13 03:00 | 43417.1319 | 0 | 0 | 0 | 12.2 | 79 | 1.7 | 2.1 | 309.7 | 6.3 | 947.6 | 0 | 0
316.6319 | 2018-11-13 03:10 | 43417.1389 | 0 | 0 | 0 | 12.2 | 78.9 | 1.7 | 2.4 | 319.4 | 2.5 | 947.6 | 0 | 0
316.6389 | 2018-11-13 03:20 | 43417.1458 | 0 | 0 | 0 | 12.4 | 78.2 | 0.8 | 1.6 | 272.3 | 30.3 | 947.7 | 0 | 0
316.6458 | 2018-11-13 03:30 | 43417.1528 | 0 | 0 | 0 | 12.3 | 79.2 | 0.3 | 1.9 | 234.8 | 0 | 947.7 | 0 | 0
316.6528 | 2018-11-13 03:40 | 43417.1597 | 0 | 0 | 0 | 12 | 80.5 | 0.7 | 1.9 | 242.3 | 5.1 | 947.5 | 0 | 0
316.6597 | 2018-11-13 03:50 | 43417.1667 | 0 | 0 | 0 | 12.7 | 78.2 | 2.2 | 3.6 | 279.3 | 19.2 | 947.6 | 0 | 0
316.6667 | 2018-11-13 04:00 | 43417.1736 | 0 | 0 | 0 | 13.2 | 75 | 0.6 | 1.6 | 268.2 | 1.1 | 947.6 | 0 | 0
316.6736 | 2018-11-13 04:10 | 43417.1806 | 0 | 0 | 0 | 13.1 | 75.3 | 1.6 | 2.6 | 291.4 | 9.2 | 947.5 | 0 | 0
316.6806 | 2018-11-13 04:20 | 43417.1875 | 0 | 0 | 0 | 13.2 | 74.2 | 1.9 | 3.4 | 292.7 | 6.9 | 947.5 | 0 | 0
316.6875 | 2018-11-13 04:30 | 43417.1944 | 0 | 0 | 0 | 13.2 | 74 | 1.6 | 2.4 | 293.6 | 3.6 | 947.3 | 0 | 0
316.6944 | 2018-11-13 04:40 | 43417.2014 | 0 | 0 | 0 | 13.4 | 73.8 | 1.5 | 2.1 | 263.4 | 52.7 | 947.3 | 0 | 0
316.7014 | 2018-11-13 04:50 | 43417.2083 | 0 | 0 | 0 | 13 | 77.1 | 1.1 | 2.1 | 191.1 | 0.1 | 947.3 | 0 | 0
316.7083 | 2018-11-13 05:00 | 43417.2153 | 0 | 0 | 0 | 12.8 | 78.3 | 0.7 | 1.4 | 191.1 | 0.1 | 947.3 | 0 | 0
316.7153 | 2018-11-13 05:10 | 43417.2222 | 0 | 0 | 0 | 12.5 | 79.2 | 0.5 | 1.4 | 192.8 | 3.1 | 947.2 | 0 | 0
316.7222 | 2018-11-13 05:20 | 43417.2292 | 0 | 0 | 0 | 12.4 | 79.4 | 1.1 | 2.4 | 293.6 | 9.5 | 947.2 | 0 | 0
316.7292 | 2018-11-13 05:30 | 43417.2361 | 0 | 0 | 0 | 12.4 | 79 | 0.6 | 2.6 | 284.2 | 31.9 | 947.3 | 0 | 0
316.7361 | 2018-11-13 05:40 | 43417.2431 | 0 | 0 | 0 | 12.3 | 80.5 | 2.4 | 3.6 | 145.1 | 9.4 | 947.4 | 0 | 0
316.7431 | 2018-11-13 05:50 | 43417.25 | 0 | 0 | 0 | 12.4 | 81.1 | 0.2 | 1.9 | 127.7 | 0 | 947.4 | 0 | 0
316.75 | 2018-11-13 06:00 | 43417.2569 | 0 | 0 | 0 | 12.4 | 81 | 1.1 | 2.6 | 190.5 | 39.9 | 947.6 | 0 | 0
316.7569 | 2018-11-13 06:10 | 43417.2639 | 0 | 0 | 0 | 12.5 | 78.4 | 1.8 | 3.1 | 246.8 | 13.8 | 947.6 | 0 | 0
316.7639 | 2018-11-13 06:20 | 43417.2708 | 0 | 0 | 0 | 12.4 | 79.1 | 1.4 | 3.4 | 279.2 | 10.5 | 947.5 | 0 | 0
316.7708 | 2018-11-13 06:30 | 43417.2778 | 0 | 0 | 0 | 12.6 | 77.6 | 0.6 | 2.4 | 278.3 | 0.2 | 947.5 | 0 | 0
316.7778 | 2018-11-13 06:40 | 43417.2847 | 0 | 0 | 0 | 12.7 | 76.1 | 0.9 | 2.1 | 292.6 | 4.8 | 947.5 | 0 | 0
316.7847 | 2018-11-13 06:50 | 43417.2917 | 1.7 | 0 | 2.1 | 12.8 | 75.9 | 0.3 | 1.6 | 303.4 | 6.1 | 947.5 | 8.3454 | 0
316.7917 | 2018-11-13 07:00 | 43417.2986 | 10.4 | 0 | 10.1 | 12.5 | 79.1 | 0.3 | 1.9 | 330 | 0 | 947.5 | -3.7643 | 0
316.7986 | 2018-11-13 07:10 | 43417.3056 | 28.4 | 0 | 28 | 12.6 | 76.6 | 1.5 | 2.6 | 340.1 | 15.3 | 947.4 | -3.5853 | 0
316.8056 | 2018-11-13 07:20 | 43417.3125 | 55.4 | 0 | 54.1 | 12.9 | 75.8 | 1.5 | 3.9 | 278.4 | 56.8 | 947.4 | -9.081 | 0
316.8125 | 2018-11-13 07:30 | 43417.3194 | 72.2 | 6.5 | 68.5 | 14 | 69.2 | 2.8 | 4.9 | 241 | 17.8 | 947.7 | -14.7289 | 0
316.8194 | 2018-11-13 07:40 | 43417.3264 | 58.4 | 0.7 | 56.7 | 15.1 | 62.2 | 3.1 | 5.1 | 254.9 | 13.1 | 947.9 | -7.5984 | 0
316.8264 | 2018-11-13 07:50 | 43417.3333 | 55.7 | 0 | 54.2 | 15.5 | 60.1 | 3.1 | 5.6 | 276.8 | 22.4 | 948 | -6.3892 | 0
316.8333 | 2018-11-13 08:00 | 43417.3403 | 65.2 | 0 | 63.6 | 16.3 | 56.6 | 3.4 | 5.1 | 295.7 | 17.3 | 948 | -6.0617 | 0
316.8403 | 2018-11-13 08:10 | 43417.3472 | 64.5 | 0 | 62.9 | 16.9 | 53.5 | 3 | 4.4 | 288.7 | 16.3 | 948.3 | -5.4733 | 0
316.8472 | 2018-11-13 08:20 | 43417.3542 | 70.9 | 0 | 69.1 | 16.2 | 60.8 | 1.8 | 4.1 | 103.1 | 58.7 | 948.4 | -5.6276 | 0
316.8542 | 2018-11-13 08:30 | 43417.3611 | 99.3 | 0.7 | 96.5 | 15 | 68.3 | 0.8 | 3.1 | 105.3 | 6.7 | 948.6 | -7.3818 | 0
316.8611 | 2018-11-13 08:40 | 43417.3681 | 140.6 | 9 | 133 | 14.7 | 70.9 | 0.6 | 1.9 | 67.1 | 10.7 | 948.7 | -11.4255 | 0
316.8681 | 2018-11-13 08:50 | 43417.375 | 343.6 | 242.5 | 222.3 | 15.4 | 69.1 | 1.4 | 2.9 | 103.6 | 14.3 | 948.8 | -63.2823 | 0
316.875 | 2018-11-13 09:00 | 43417.3819 | 320.1 | 162.8 | 233.5 | 16.6 | 63.7 | 0.6 | 2.4 | 130.2 | 5.9 | 949 | -43.2836 | 0
316.8819 | 2018-11-13 09:10 | 43417.3889 | 247.7 | 59.4 | 210.6 | 16.5 | 63.7 | 0.7 | 2.1 | 135.8 | 8.2 | 949 | -24.4168 | 0
316.8889 | 2018-11-13 09:20 | 43417.3958 | 221.1 | 3 | 214 | 16.7 | 62.3 | 0.7 | 1.9 | 36.6 | 20.1 | 949.1 | -12.3055 | 0
316.8958 | 2018-11-13 09:30 | 43417.4028 | 313.7 | 74.3 | 264.2 | 17.2 | 63.1 | 0.7 | 2.6 | 55.1 | 16.7 | 949.2 | -27.987 | 0
316.9028 | 2018-11-13 09:40 | 43417.4097 | 259.5 | 5.5 | 251.5 | 17 | 62.5 | 1 | 1.9 | 32.9 | 4.8 | 949.3 | -10.4128 | 0
316.9097 | 2018-11-13 09:50 | 43417.4167 | 297.9 | 5.3 | 288.2 | 17.1 | 62.8 | 0.7 | 2.4 | 24.7 | 6 | 949.4 | -13.3442 | 0
316.9167 | 2018-11-13 10:00 | 43417.4236 | 304.9 | 28.9 | 279.6 | 17.3 | 62.3 | 1.3 | 2.4 | 34.1 | 16 | 949.3 | -18.2588 | 0
316.9236 | 2018-11-13 10:10 | 43417.4306 | 150.1 | 5.5 | 143.9 | 17.3 | 62.7 | 2.1 | 3.1 | 20.3 | 23.1 | 949.5 | -5.7449 | 0
316.9306 | 2018-11-13 10:20 | 43417.4375 | 49.8 | 0 | 49.4 | 16.9 | 65.8 | 1.4 | 2.6 | 20.7 | 18.9 | 949.5 | -0.70814 | 0
316.9375 | 2018-11-13 10:30 | 43417.4444 | 78.9 | 0 | 77.7 | 16.5 | 68 | 1 | 2.4 | 15.3 | 16.8 | 949.3 | -2.0798 | 0
316.9444 | 2018-11-13 10:40 | 43417.4514 | 141.5 | 0 | 139.2 | 16.2 | 72.2 | 2.5 | 3.9 | 326.5 | 8.7 | 949.4 | -3.9139 | 0
316.9514 | 2018-11-13 10:50 | 43417.4583 | 114.4 | 0 | 112.2 | 15.7 | 75.5 | 2.7 | 3.6 | 348.5 | 28.9 | 949.2 | -3.6857 | 0
316.9583 | 2018-11-13 11:00 | 43417.4653 | 67 | 0 | 66.1 | 15.7 | 73 | 2.2 | 4.1 | 19.3 | 33.6 | 949 | -1.4884 | 0
316.9653 | 2018-11-13 11:10 | 43417.4722 | 35.7 | 0 | 34.9 | 15.8 | 72.5 | 1.8 | 2.9 | 312.7 | 20.4 | 949 | -1.3094 | 0
316.9722 | 2018-11-13 11:20 | 43417.4792 | 22 | 0 | 21.1 | 15.7 | 72 | 2 | 3.4 | 280 | 36.1 | 949 | -1.4615 | 0
316.9792 | 2018-11-13 11:30 | 43417.4861 | 17.4 | 0 | 16.6 | 15.5 | 73 | 1.7 | 2.9 | 257.7 | 9 | 949 | -1.2921 | 0
316.9861 | 2018-11-13 11:40 | 43417.4931 | 44.9 | 0 | 43.9 | 15.2 | 76.5 | 0.8 | 2.4 | 282 | 12 | 948.8 | -1.6104 | 0
316.9931 | 2018-11-13 11:50 | 43417.5 | 108.9 | 0 | 107.4 | 14.9 | 80.9 | 0.9 | 2.1 | 113.5 | 48.3 | 948.5 | -2.4143 | 0
317 | 2018-11-13 12:00 | 43417.5069 | 97.7 | 0 | 96.4 | 15 | 81.2 | 1.2 | 2.6 | 16.2 | 13.6 | 948.3 | -2.0964 | 0
317.0069 | 2018-11-13 12:10 | 43417.5139 | 134.4 | 0 | 132.4 | 15.1 | 82.2 | 1.7 | 2.9 | 105.4 | 24.8 | 948.3 | -3.2393 | 0
317.0139 | 2018-11-13 12:20 | 43417.5208 | 169.8 | 0 | 167.1 | 15.4 | 82.7 | 0.8 | 2.4 | 121.8 | 11.6 | 948.2 | -4.4029 | 0
317.0208 | 2018-11-13 12:30 | 43417.5278 | 216.6 | 1 | 212.7 | 15.7 | 82.4 | 1.8 | 3.1 | 21.1 | 15.2 | 947.9 | -5.4192 | 0
317.0278 | 2018-11-13 12:40 | 43417.5347 | 216 | 1.4 | 212.1 | 16 | 78 | 2.3 | 3.6 | 22.2 | 23.1 | 947.7 | -5.0957 | 0
317.0347 | 2018-11-13 12:50 | 43417.5417 | 197.9 | 3.1 | 192.5 | 16.4 | 74.6 | 1.8 | 3.4 | 12.7 | 13.5 | 947.6 | -6.025 | 0
317.0417 | 2018-11-13 13:00 | 43417.5486 | 203.1 | 1 | 199.1 | 16.7 | 73.4 | 1.6 | 2.9 | 17.3 | 15.9 | 947.5 | -5.8763 | 0
317.0486 | 2018-11-13 13:10 | 43417.5556 | 331.7 | 119.6 | 241.7 | 17.1 | 72 | 1.6 | 3.9 | 27.7 | 17.7 | 947.4 | -38.2372 | 0
317.0556 | 2018-11-13 13:20 | 43417.5625 | 211.7 | 53.8 | 171.6 | 17.5 | 69.7 | 2 | 4.1 | 34.8 | 21.3 | 947.2 | -18.1542 | 0
317.0625 | 2018-11-13 13:30 | 43417.5694 | 201.8 | 11.2 | 191.4 | 17.5 | 68 | 2.2 | 4.6 | 40.7 | 20.9 | 947.1 | -7.9526 | 0
317.0694 | 2018-11-13 13:40 | 43417.5764 | 202.8 | 4.3 | 197.1 | 17.4 | 68.9 | 1.3 | 4.1 | 46.1 | 26.8 | 946.9 | -6.5085 | 0
317.0764 | 2018-11-13 13:50 | 43417.5833 | 396.2 | 227.1 | 246.4 | 17.6 | 68.3 | 2 | 4.6 | 49.5 | 31 | 946.8 | -66.4018 | 0
317.0833 | 2018-11-13 14:00 | 43417.5903 | 208.8 | 47 | 176.5 | 17.7 | 66.7 | 2.5 | 5.1 | 83.4 | 33.3 | 946.8 | -18.634 | 0
317.0903 | 2018-11-13 14:10 | 43417.5972 | 300.6 | 187.5 | 185.3 | 17.5 | 68.6 | 2.9 | 5.1 | 103.4 | 12.7 | 946.8 | -56.4695 | 0
317.0972 | 2018-11-13 14:20 | 43417.6042 | 296 | 196.6 | 180.3 | 17.5 | 70.4 | 2.7 | 4.9 | 90.1 | 24.3 | 946.7 | -59.4547 | 0
317.1042 | 2018-11-13 14:30 | 43417.6111 | 302.8 | 223.6 | 179.5 | 17.6 | 67.2 | 2 | 4.6 | 82.5 | 30.9 | 946.7 | -63.1888 | 0
317.1111 | 2018-11-13 14:40 | 43417.6181 | 414.7 | 434.4 | 188.3 | 18.1 | 64.3 | 2.9 | 4.9 | 97.4 | 16.4 | 946.7 | -100 | 0
317.1181 | 2018-11-13 14:50 | 43417.625 | 386.1 | 415.7 | 182.2 | 18.3 | 64.2 | 3.5 | 6.7 | 93.8 | 22.3 | 946.6 | -100 | 0
317.125 | 2018-11-13 15:00 | 43417.6319 | 292.4 | 289.6 | 158.6 | 18.3 | 64.7 | 2.8 | 5.4 | 94.5 | 24.4 | 946.6 | -84.6453 | 0
317.1319 | 2018-11-13 15:10 | 43417.6389 | 201.7 | 153 | 136.5 | 18 | 64.4 | 3.3 | 5.6 | 97 | 21.3 | 946.5 | -43.7844 | 0
317.1389 | 2018-11-13 15:20 | 43417.6458 | 117.7 | 1.1 | 116.8 | 17.7 | 65.7 | 2.7 | 5.1 | 94.3 | 17.5 | 946.6 | -1.8587 | 0
317.1458 | 2018-11-13 15:30 | 43417.6528 | 88.6 | 0 | 88.4 | 17.5 | 68.3 | 2 | 3.4 | 94.2 | 12.2 | 946.7 | -0.72419 | 0
317.1528 | 2018-11-13 15:40 | 43417.6597 | 70.7 | 0 | 70.5 | 17.3 | 68.5 | 2.2 | 4.1 | 99.4 | 12.7 | 946.7 | -0.80866 | 0
317.1597 | 2018-11-13 15:50 | 43417.6667 | 76.8 | 0 | 78.6 | 17.4 | 65.6 | 1.8 | 3.4 | 76.4 | 30.4 | 946.5 | 8.2679 | 0
317.1667 | 2018-11-13 16:00 | 43417.6736 | 79.5 | 0 | 78.5 | 17.5 | 64.5 | 1.6 | 3.6 | 80.1 | 22 | 946.5 | -5.3361 | 0
317.1736 | 2018-11-13 16:10 | 43417.6806 | 75.2 | 50.9 | 65.1 | 17.6 | 63.3 | 1.3 | 3.4 | 78.1 | 30 | 946.6 | -13.6421 | 0
317.1806 | 2018-11-13 16:20 | 43417.6875 | 62.3 | 67 | 51.1 | 17.7 | 62 | 1.8 | 3.6 | 89.4 | 15.6 | 946.6 | -22.556 | 0
317.1875 | 2018-11-13 16:30 | 43417.6944 | 38.6 | 0 | 38.9 | 17.4 | 63.4 | 1.4 | 2.9 | 79.6 | 15.7 | 946.6 | 3.2164 | 0
317.1944 | 2018-11-13 16:40 | 43417.7014 | 22.9 | 0 | 23.3 | 17.3 | 63 | 1 | 3.4 | 69.7 | 22.3 | 946.7 | 6.5161 | 0
317.2014 | 2018-11-13 16:50 | 43417.7083 | 10.3 | 0 | 11.1 | 17.2 | 62 | 1 | 3.1 | 78.8 | 7.4 | 946.8 | 26.7376 | 0
317.2083 | 2018-11-13 17:00 | 43417.7153 | 0 | 0 | 0 | 16.9 | 63.3 | 0.5 | 1.6 | 82.2 | 2.2 | 946.9 | 0 | 0
317.2153 | 2018-11-13 17:10 | 43417.7222 | 0 | 0 | 0 | 16.5 | 65.6 | 1.6 | 2.4 | 88.4 | 5 | 946.8 | 0 | 0
317.2222 | 2018-11-13 17:20 | 43417.7292 | 0 | 0 | 0 | 16.3 | 65.2 | 2.1 | 3.4 | 121.9 | 7.1 | 946.9 | 0 | 0
317.2292 | 2018-11-13 17:30 | 43417.7361 | 0 | 0 | 0 | 16.1 | 65.7 | 2 | 3.1 | 110.3 | 10.6 | 946.9 | 0 | 0
317.2361 | 2018-11-13 17:40 | 43417.7431 | 0 | 0 | 0 | 15.8 | 66.9 | 1.5 | 2.6 | 99.5 | 7.1 | 947 | 0 | 0
317.2431 | 2018-11-13 17:50 | 43417.75 | 0 | 0 | 0 | 15.5 | 67.6 | 1.1 | 1.9 | 97.7 | 0.1 | 947.1 | 0 | 0
317.25 | 2018-11-13 18:00 | 43417.7569 | 0 | 0 | 0 | 15.2 | 68.9 | 0.2 | 1.4 | 97.7 | 0 | 947.3 | 0 | 0
317.2569 | 2018-11-13 18:10 | 43417.7639 | 0 | 0 | 0 | 15 | 70.7 | 1.4 | 1.9 | 97.7 | 0.1 | 947.3 | 0 | 0
317.2639 | 2018-11-13 18:20 | 43417.7708 | 0 | 0 | 0 | 14.9 | 71.6 | 1 | 1.9 | 97.2 | 3.3 | 947.3 | 0 | 0
317.2708 | 2018-11-13 18:30 | 43417.7778 | 0 | 0 | 0 | 14.7 | 72.5 | 0.5 | 1.6 | 103.4 | 0.1 | 947.4 | 0 | 0
317.2778 | 2018-11-13 18:40 | 43417.7847 | 0 | 0 | 0 | 14.5 | 74 | 0.4 | 1.4 | 103.4 | 0 | 947.4 | 0 | 0
317.2847 | 2018-11-13 18:50 | 43417.7917 | 0 | 0 | 0 | 13.9 | 76.9 | 0.5 | 1.4 | 56.1 | 21 | 947.5 | 0 | 0
317.2917 | 2018-11-13 19:00 | 43417.7986 | 0 | 0 | 0 | 13.7 | 77.8 | 1.1 | 1.6 | 28.1 | 1.7 | 947.7 | 0 | 0
317.2986 | 2018-11-13 19:10 | 43417.8056 | 0 | 0 | 0 | 13.8 | 77 | 0.6 | 1.1 | 27.4 | 0 | 947.8 | 0 | 0
317.3056 | 2018-11-13 19:20 | 43417.8125 | 0 | 0 | 0 | 13.9 | 77 | 0.6 | 1.4 | 27.4 | 0.1 | 947.8 | 0 | 0
317.3125 | 2018-11-13 19:30 | 43417.8194 | 0 | 0 | 0 | 13.9 | 77.6 | 0.5 | 1.4 | 27.4 | 0.1 | 947.9 | 0 | 0
317.3194 | 2018-11-13 19:40 | 43417.8264 | 0 | 0 | 0 | 13.8 | 78.3 | 0 | 0 | 0 | 0 | 947.9 | 0 | 0
317.3264 | 2018-11-13 19:50 | 43417.8333 | 0 | 0 | 0 | 13.8 | 78.9 | 0.1 | 1.1 | 27.4 | 0 | 947.9 | 0 | 0
317.3333 | 2018-11-13 20:00 | 43417.8403 | 0 | 0 | 0 | 13.6 | 79.8 | 0 | 0 | 0 | 0 | 947.9 | 0 | 0
317.3403 | 2018-11-13 20:10 | 43417.8472 | 0 | 0 | 0 | 13.5 | 79.6 | 0.3 | 1.1 | 27.4 | 0 | 947.9 | 0 | 0
317.3472 | 2018-11-13 20:20 | 43417.8542 | 0 | 0 | 0 | 13.8 | 77.3 | 0.3 | 1.1 | 27.4 | 0 | 947.9 | 0 | 0
317.3542 | 2018-11-13 20:30 | 43417.8611 | 0 | 0 | 0 | 13.5 | 78.5 | 0 | 0 | 0 | 0 | 947.9 | 0 | 0
317.3611 | 2018-11-13 20:40 | 43417.8681 | 0 | 0 | 0 | 13.5 | 77 | 0.2 | 1.1 | 27.5 | 0 | 947.9 | 0 | 0
317.3681 | 2018-11-13 20:50 | 43417.875 | 0 | 0 | 0 | 13.7 | 75.2 | 0.9 | 1.4 | 27.4 | 0.1 | 947.9 | 0 | 0
317.375 | 2018-11-13 21:00 | 43417.8819 | 0 | 0 | 0 | 13.6 | 75.3 | 0.3 | 1.4 | 27.4 | 0 | 948 | 0 | 0
317.3819 | 2018-11-13 21:10 | 43417.8889 | 0 | 0 | 0 | 13.3 | 76.6 | 0.2 | 0.7 | 27.4 | 0 | 948 | 0 | 0
317.3889 | 2018-11-13 21:20 | 43417.8958 | 0 | 0 | 0 | 13.3 | 76.9 | 1.2 | 2.4 | 7 | 20.1 | 948 | 0 | 0
317.3958 | 2018-11-13 21:30 | 43417.9028 | 0 | 0 | 0 | 12.6 | 81.6 | 1.4 | 2.4 | 342 | 0.1 | 948 | 0 | 0
317.4028 | 2018-11-13 21:40 | 43417.9097 | 0 | 0 | 0 | 12.3 | 84.7 | 0.5 | 1.4 | 342 | 0 | 948 | 0 | 0
317.4097 | 2018-11-13 21:50 | 43417.9167 | 0 | 0 | 0 | 12.2 | 85.4 | 0.1 | 1.1 | 342 | 0 | 948 | 0 | 0
317.4167 | 2018-11-13 22:00 | 43417.9236 | 0 | 0 | 0 | 12.2 | 85.6 | 0 | 0.4 | 342 | 0 | 948 | 0 | 0
317.4236 | 2018-11-13 22:10 | 43417.9306 | 0 | 0 | 0 | 12.3 | 85.2 | 0 | 0.7 | 342 | 0 | 948 | 0 | 0
317.4306 | 2018-11-13 22:20 | 43417.9375 | 0 | 0 | 0 | 12.1 | 85.2 | 0.1 | 1.1 | 348.4 | 1 | 948 | 0 | 0
317.4375 | 2018-11-13 22:30 | 43417.9444 | 0 | 0 | 0 | 12.1 | 84.5 | 0 | 0.7 | 350 | 0 | 948 | 0 | 0
317.4444 | 2018-11-13 22:40 | 43417.9514 | 0 | 0 | 0 | 12.1 | 84.2 | 0.3 | 1.1 | 350 | 0 | 947.9 | 0 | 0
317.4514 | 2018-11-13 22:50 | 43417.9583 | 0 | 0 | 0 | 12.2 | 83.2 | 0 | 0 | 0 | 0 | 947.9 | 0 | 0
317.4583 | 2018-11-13 23:00 | 43417.9653 | 0 | 0 | 0 | 12.1 | 82.9 | 0 | 0 | 0 | 0 | 947.9 | 0 | 0
317.4653 | 2018-11-13 23:10 | 43417.9722 | 0 | 0 | 0 | 12.1 | 82.6 | 0 | 1.1 | 350.1 | 0 | 947.9 | 0 | 0
317.4722 | 2018-11-13 23:20 | 43417.9792 | 0 | 0 | 0 | 11.9 | 83.1 | 0.1 | 1.1 | 350.2 | 0 | 947.8 | 0 | 0
317.4792 | 2018-11-13 23:30 | 43417.9861 | 0 | 0 | 0 | 12.1 | 81.8 | 0.7 | 1.6 | 11.8 | 9.4 | 947.8 | 0 | 0
317.4861 | 2018-11-13 23:40 | 43417.9931 | 0 | 0 | 0 | 12.6 | 77.8 | 1.4 | 1.9 | 27.3 | 6.4 | 947.7 | 0 | 0
317.4931 | 2018-11-13 23:50 | 43418 | 0 | 0 | 0 | 12.5 | 76.7 | 1.1 | 2.4 | 40.4 | 2 | 947.8 | 0 | 0
317.5 | 2018-11-14 | 43418.0069 | 0 | 0 | 0 | 12 | 78.7 | 0 | 0 | 0 | 0 | 947.8 | 0 | 0
317.5069 | 2018-11-14 00:10 | 43418.0139 | 0 | 0 | 0 | 11.6 | 79.9 | 0.7 | 1.6 | 38.5 | 0.1 | 947.7 | 0 | 0
317.5139 | 2018-11-14 00:20 | 43418.0208 | 0 | 0 | 0 | 11.5 | 79.8 | 0.2 | 1.1 | 38.5 | 0 | 947.7 | 0 | 0
317.5208 | 2018-11-14 00:30 | 43418.0278 | 0 | 0 | 0 | 11.5 | 79.9 | 0.9 | 1.4 | 39.1 | 2.1 | 947.7 | 0 | 0
317.5278 | 2018-11-14 00:40 | 43418.0347 | 0 | 0 | 0 | 11.3 | 81.2 | 0.8 | 1.4 | 43.2 | 4.1 | 947.6 | 0 | 0
317.5347 | 2018-11-14 00:50 | 43418.0417 | 0 | 0 | 0 | 11.2 | 82.2 | 0.9 | 1.6 | 41.8 | 3.3 | 947.5 | 0 | 0
317.5417 | 2018-11-14 01:00 | 43418.0486 | 0 | 0 | 0 | 11.5 | 80.4 | 0.9 | 1.4 | 41.8 | 43.8 | 947.5 | 0 | 0
317.5486 | 2018-11-14 01:10 | 43418.0556 | 0 | 0 | 0 | 11.6 | 79.6 | 0.5 | 1.1 | 41 | 0 | 947.5 | 0 | 0
317.5556 | 2018-11-14 01:20 | 43418.0625 | 0 | 0 | 0 | 11.7 | 79.1 | 1 | 1.6 | 41 | 0.1 | 947.5 | 0 | 0
317.5625 | 2018-11-14 01:30 | 43418.0694 | 0 | 0 | 0 | 11.9 | 78.4 | 1.1 | 1.6 | 38.2 | 38.6 | 947.5 | 0 | 0
317.5694 | 2018-11-14 01:40 | 43418.0764 | 0 | 0 | 0 | 11.7 | 79.5 | 1.1 | 1.9 | 342 | 1.8 | 947.5 | 0 | 0
317.5764 | 2018-11-14 01:50 | 43418.0833 | 0 | 0 | 0 | 11.7 | 79.3 | 1.2 | 1.6 | 341.5 | 0.1 | 947.5 | 0 | 0
317.5833 | 2018-11-14 02:00 | 43418.0903 | 0 | 0 | 0 | 11.7 | 78.7 | 0.6 | 1.4 | 341.5 | 0.1 | 947.5 | 0 | 0
317.5903 | 2018-11-14 02:10 | 43418.0972 | 0 | 0 | 0 | 12.2 | 76.4 | 0 | 0.4 | 341.5 | 0 | 947.5 | 0 | 0
317.5972 | 2018-11-14 02:20 | 43418.1042 | 0 | 0 | 0 | 12.6 | 75.3 | 0 | 0.7 | 341.5 | 0 | 947.5 | 0 | 0
317.6042 | 2018-11-14 02:30 | 43418.1111 | 0 | 0 | 0 | 12.2 | 77.8 | 1.1 | 1.9 | 308.7 | 10.7 | 947.6 | 0 | 0
317.6111 | 2018-11-14 02:40 | 43418.1181 | 0 | 0 | 0 | 11.8 | 79.3 | 1 | 1.9 | 303.2 | 3.4 | 947.5 | 0 | 0
317.6181 | 2018-11-14 02:50 | 43418.125 | 0 | 0 | 0 | 12.2 | 76.9 | 1 | 2.4 | 272 | 16.2 | 947.5 | 0 | 0
317.625 | 2018-11-14 03:00 | 43418.1319 | 0 | 0 | 0 | 12.8 | 72.8 | 1.9 | 2.9 | 244.3 | 6 | 947.5 | 0 | 0
317.6319 | 2018-11-14 03:10 | 43418.1389 | 0 | 0 | 0 | 13.1 | 71.1 | 0.6 | 2.4 | 242.9 | 5.6 | 947.5 | 0 | 0
317.6389 | 2018-11-14 03:20 | 43418.1458 | 0 | 0 | 0 | 12.7 | 73.6 | 0.6 | 2.9 | 264.1 | 8.8 | 947.5 | 0 | 0
317.6458 | 2018-11-14 03:30 | 43418.1528 | 0 | 0 | 0 | 12.8 | 74.4 | 2 | 4.4 | 257.1 | 17.6 | 947.5 | 0 | 0
317.6528 | 2018-11-14 03:40 | 43418.1597 | 0 | 0 | 0 | 13 | 74.8 | 2.7 | 5.1 | 253.3 | 18.6 | 947.4 | 0 | 0
317.6597 | 2018-11-14 03:50 | 43418.1667 | 0 | 0 | 0 | 12.8 | 76.1 | 2.7 | 4.1 | 252.5 | 17.9 | 947.4 | 0 | 0
317.6667 | 2018-11-14 04:00 | 43418.1736 | 0 | 0 | 0 | 12.4 | 76.7 | 2.1 | 3.9 | 253.5 | 12.7 | 947.2 | 0 | 0
317.6736 | 2018-11-14 04:10 | 43418.1806 | 0 | 0 | 0 | 12.2 | 78.1 | 0.1 | 1.6 | 265.3 | 0 | 947.3 | 0 | 0
317.6806 | 2018-11-14 04:20 | 43418.1875 | 0 | 0 | 0 | 11.9 | 79.8 | 0 | 0 | 0 | 0 | 947.3 | 0 | 0
317.6875 | 2018-11-14 04:30 | 43418.1944 | 0 | 0 | 0 | 11.7 | 80.7 | 0.7 | 2.1 | 241.3 | 10.1 | 947.4 | 0 | 0
317.6944 | 2018-11-14 04:40 | 43418.2014 | 0 | 0 | 0 | 12 | 78.9 | 1.7 | 2.6 | 218.2 | 13.3 | 947.4 | 0 | 0
317.7014 | 2018-11-14 04:50 | 43418.2083 | 0 | 0 | 0 | 11.8 | 80.3 | 1.5 | 2.9 | 227.4 | 12.9 | 947.5 | 0 | 0
317.7083 | 2018-11-14 05:00 | 43418.2153 | 0 | 0 | 0 | 11.8 | 80.4 | 1.8 | 2.9 | 245.4 | 16.2 | 947.6 | 0 | 0
317.7153 | 2018-11-14 05:10 | 43418.2222 | 0 | 0 | 0 | 11.8 | 80.3 | 1.2 | 2.4 | 302.4 | 22.7 | 947.7 | 0 | 0
317.7222 | 2018-11-14 05:20 | 43418.2292 | 0 | 0 | 0 | 11.8 | 80.6 | 1.8 | 4.6 | 318.1 | 15.8 | 947.7 | 0 | 0
317.7292 | 2018-11-14 05:30 | 43418.2361 | 0 | 0 | 0 | 12.1 | 78.9 | 1.6 | 3.6 | 314.7 | 17.2 | 947.8 | 0 | 0
317.7361 | 2018-11-14 05:40 | 43418.2431 | 0 | 0 | 0 | 12.5 | 77.3 | 1.9 | 3.4 | 254 | 38.8 | 948 | 0 | 0
317.7431 | 2018-11-14 05:50 | 43418.25 | 0 | 0 | 0 | 12.6 | 77.5 | 2 | 3.9 | 242.8 | 30.1 | 948.1 | 0 | 0
317.75 | 2018-11-14 06:00 | 43418.2569 | 0 | 0 | 0 | 12.2 | 81.5 | 2 | 3.4 | 331.1 | 6.7 | 948 | 0 | 0
317.7569 | 2018-11-14 06:10 | 43418.2639 | 0 | 0 | 0 | 11.9 | 83.6 | 2.5 | 3.4 | 331.5 | 6.7 | 948 | 0 | 0
317.7639 | 2018-11-14 06:20 | 43418.2708 | 0 | 0 | 0 | 11.8 | 84.8 | 2.6 | 3.9 | 344 | 20.7 | 947.9 | 0 | 0
317.7708 | 2018-11-14 06:30 | 43418.2778 | 0 | 0 | 0 | 11.8 | 84.5 | 2.1 | 4.4 | 25.3 | 22.9 | 947.9 | 0 | 0
317.7778 | 2018-11-14 06:40 | 43418.2847 | 0 | 0 | 0 | 11.8 | 85.2 | 0.7 | 2.1 | 37.3 | 10.1 | 948.1 | 0 | 0
317.7847 | 2018-11-14 06:50 | 43418.2917 | 0.6 | 0 | 0.7 | 11.5 | 86.6 | 0.4 | 1.9 | 100.1 | 24.5 | 948.2 | 2.2271 | 0
317.7917 | 2018-11-14 07:00 | 43418.2986 | 3.6 | 0 | 3.8 | 11.5 | 87.6 | 2.2 | 3.6 | 137.2 | 7.3 | 948.4 | 2.613 | 0
317.7986 | 2018-11-14 07:10 | 43418.3056 | 8.4 | 0 | 8.4 | 11.4 | 88.2 | 1.3 | 2.9 | 99 | 21.6 | 948.4 | 0 | 0
317.8056 | 2018-11-14 07:20 | 43418.3125 | 14.3 | 0 | 14.5 | 11.4 | 89 | 0.2 | 1.9 | 29.6 | 2.3 | 948.5 | 1.43 | 0
317.8125 | 2018-11-14 07:30 | 43418.3194 | 13.8 | 0 | 14.4 | 11.5 | 89 | 1.4 | 2.9 | 31.8 | 12.5 | 948.5 | 3.5099 | 0
317.8194 | 2018-11-14 07:40 | 43418.3264 | 27.6 | 0 | 27.9 | 11.5 | 88.8 | 1.3 | 2.9 | 24.5 | 21.1 | 948.5 | 1.489 | 0
317.8264 | 2018-11-14 07:50 | 43418.3333 | 52.1 | 0 | 51.6 | 11.8 | 87.3 | 1.2 | 2.6 | 34.7 | 15.2 | 948.7 | -2.1613 | 0
317.8333 | 2018-11-14 08:00 | 43418.3403 | 93.7 | 0 | 92.4 | 11.9 | 86.6 | 1.1 | 2.4 | 20.6 | 11.4 | 948.8 | -4.9906 | 0
317.8403 | 2018-11-14 08:10 | 43418.3472 | 81.2 | 2.4 | 79.1 | 12.1 | 86.7 | 0.5 | 2.1 | 32.8 | 10.8 | 948.8 | -4.8706 | 0
317.8472 | 2018-11-14 08:20 | 43418.3542 | 66.9 | 24.8 | 56.5 | 12.4 | 86.3 | 0.2 | 1.4 | 25.3 | 0 | 948.9 | -8.0778 | 0
317.8542 | 2018-11-14 08:30 | 43418.3611 | 65.8 | 0 | 64.1 | 12.4 | 85.3 | 0.8 | 2.1 | 97.7 | 14 | 948.9 | -4.9578 | 0
317.8611 | 2018-11-14 08:40 | 43418.3681 | 117.5 | 57.6 | 88.1 | 12.7 | 84.4 | 0.8 | 2.1 | 115.6 | 6.1 | 949 | -22.1836 | 0
317.8681 | 2018-11-14 08:50 | 43418.375 | 79.9 | 1.1 | 77.2 | 13 | 83.2 | 1.3 | 1.9 | 114.9 | 4.1 | 949.1 | -5.7689 | 0
317.875 | 2018-11-14 09:00 | 43418.3819 | 70.7 | 0 | 68.9 | 13.3 | 83.7 | 0.9 | 2.1 | 117.8 | 0.1 | 949.2 | -4.3208 | 0
317.8819 | 2018-11-14 09:10 | 43418.3889 | 65 | 0 | 63.2 | 13.7 | 81.4 | 1.7 | 2.6 | 107.8 | 7.5 | 949.2 | -4.1004 | 0
317.8889 | 2018-11-14 09:20 | 43418.3958 | 85.3 | 0.8 | 83.3 | 13.9 | 80.1 | 1.3 | 2.4 | 97.3 | 14.1 | 949.1 | -3.5457 | 0
317.8958 | 2018-11-14 09:30 | 43418.4028 | 130.5 | 0.5 | 128 | 14.1 | 81.1 | 1 | 2.6 | 55.3 | 29 | 949.1 | -4.7055 | 0
317.9028 | 2018-11-14 09:40 | 43418.4097 | 152.5 | 5.7 | 146.8 | 14.5 | 79 | 0.6 | 2.1 | 21 | 7.5 | 949.3 | -5.7216 | 0
317.9097 | 2018-11-14 09:50 | 43418.4167 | 186.3 | 1.3 | 183.1 | 14.8 | 77.8 | 0.5 | 1.9 | 21.8 | 21.1 | 949.4 | -4.8947 | 0
317.9167 | 2018-11-14 10:00 | 43418.4236 | 239.2 | 34 | 212.7 | 14.9 | 78 | 1.5 | 2.4 | 262.4 | 13.8 | 949.5 | -15.7385 | 0
317.9236 | 2018-11-14 10:10 | 43418.4306 | 369.7 | 77.1 | 310.7 | 15.2 | 77.4 | 2.2 | 3.4 | 244.2 | 14.6 | 949.5 | -30.6317 | 0
317.9306 | 2018-11-14 10:20 | 43418.4375 | 222.1 | 1.5 | 217.3 | 15.2 | 77.4 | 2.2 | 3.4 | 252.6 | 7.5 | 949.5 | -7.0537 | 0
317.9375 | 2018-11-14 10:30 | 43418.4444 | 197 | 3.3 | 191.6 | 15.2 | 76.3 | 2.8 | 4.6 | 260 | 15.6 | 949.5 | -6.1197 | 0
317.9444 | 2018-11-14 10:40 | 43418.4514 | 125.5 | 0 | 123 | 15.1 | 75.4 | 3 | 4.6 | 284.8 | 17 | 949.4 | -4.2812 | 0
317.9514 | 2018-11-14 10:50 | 43418.4583 | 140.6 | 0 | 137 | 15.1 | 74.9 | 2.9 | 4.6 | 285.2 | 16 | 949.4 | -6.0687 | 0
317.9583 | 2018-11-14 11:00 | 43418.4653 | 125.8 | 2.6 | 122.1 | 15.2 | 76.1 | 1.9 | 4.4 | 315.2 | 23.4 | 949.3 | -3.5564 | 0
317.9653 | 2018-11-14 11:10 | 43418.4722 | 60.1 | 0 | 59.5 | 15.1 | 77.5 | 2.9 | 4.1 | 4.4 | 31.8 | 949.1 | -0.98795 | 0
317.9722 | 2018-11-14 11:20 | 43418.4792 | 75.7 | 0 | 74.7 | 14.3 | 81.4 | 1.9 | 4.4 | 339.8 | 49.2 | 949 | -1.6336 | 0
317.9792 | 2018-11-14 11:30 | 43418.4861 | 86.8 | 0 | 85.1 | 14.3 | 82.1 | 1.7 | 2.9 | 313.7 | 30.2 | 949 | -2.762 | 0
317.9861 | 2018-11-14 11:40 | 43418.4931 | 126.4 | 0 | 124.3 | 14.6 | 81.4 | 1.2 | 2.4 | 327 | 14.1 | 949 | -3.4016 | 0
317.9931 | 2018-11-14 11:50 | 43418.5 | 125.1 | 0 | 122.7 | 14.9 | 81.4 | 0.4 | 1.6 | 325.1 | 0.8 | 949 | -3.8854 | 0
318 | 2018-11-14 12:00 | 43418.5069 | 201.6 | 1.2 | 196.6 | 15.3 | 78.9 | 0.5 | 1.9 | 296.4 | 10.7 | 948.9 | -6.9099 | 0
318.0069 | 2018-11-14 12:10 | 43418.5139 | 234.6 | 2.7 | 228.7 | 16 | 76.6 | 0.1 | 1.4 | 269.6 | 16.1 | 948.8 | -6.9111 | 0
318.0139 | 2018-11-14 12:20 | 43418.5208 | 215.8 | 0.8 | 211.7 | 16.1 | 75.8 | 0.4 | 1.4 | 196.9 | 6.1 | 948.6 | -5.9245 | 0
318.0208 | 2018-11-14 12:30 | 43418.5278 | 178.8 | 0.8 | 174.9 | 16.4 | 73.5 | 0.4 | 1.4 | 218.5 | 5.8 | 948.5 | -5.6562 | 0
318.0278 | 2018-11-14 12:40 | 43418.5347 | 139.4 | 0 | 137.1 | 16.4 | 74.4 | 0.9 | 1.6 | 161.3 | 3.6 | 948.5 | -3.8529 | 0
318.0347 | 2018-11-14 12:50 | 43418.5417 | 101.4 | 0 | 98.9 | 16.4 | 74.5 | 0.3 | 1.1 | 158.2 | 0.1 | 948.5 | -4.2491 | 0
318.0417 | 2018-11-14 13:00 | 43418.5486 | 101 | 0 | 99.8 | 16.4 | 74.5 | 0.2 | 1.4 | 158.2 | 0 | 948.4 | -2.075 | 0
318.0486 | 2018-11-14 13:10 | 43418.5556 | 174.7 | 0.9 | 171.8 | 16.5 | 75.9 | 0.9 | 1.9 | 186.9 | 12.3 | 948.4 | -4.2159 | 0
318.0556 | 2018-11-14 13:20 | 43418.5625 | 219.2 | 1.5 | 215 | 16.4 | 74.5 | 1.6 | 2.9 | 244.5 | 11.5 | 948.4 | -6.0813 | 0
318.0625 | 2018-11-14 13:30 | 43418.5694 | 129.8 | 0 | 127.6 | 16.3 | 74.1 | 1.6 | 2.9 | 215.7 | 18.3 | 948.5 | -4.076 | 0
318.0694 | 2018-11-14 13:40 | 43418.5764 | 182.5 | 10.7 | 171.6 | 16.1 | 74.4 | 1.5 | 2.4 | 251 | 20.9 | 948.5 | -10.0957 | 0
318.0764 | 2018-11-14 13:50 | 43418.5833 | 339.4 | 48.4 | 301.3 | 16.4 | 75 | 1.8 | 2.9 | 258.3 | 17.5 | 948.4 | -26.7154 | 0
318.0833 | 2018-11-14 14:00 | 43418.5903 | 434.3 | 162.1 | 328.1 | 16.7 | 72.2 | 2.2 | 3.4 | 284.5 | 18.4 | 948.3 | -55.0777 | 0
318.0903 | 2018-11-14 14:10 | 43418.5972 | 454.3 | 239.8 | 304.5 | 17.5 | 67.2 | 1.5 | 3.1 | 274.5 | 25.2 | 948.4 | -79.2463 | 0
318.0972 | 2018-11-14 14:20 | 43418.6042 | 312.2 | 112.3 | 241.5 | 17.8 | 63.3 | 1.2 | 3.1 | 259.6 | 15.1 | 948.4 | -45.2206 | 0
318.1042 | 2018-11-14 14:30 | 43418.6111 | 223.9 | 7.1 | 215.4 | 17.7 | 62.1 | 0.3 | 1.4 | 310.6 | 0 | 948.3 | -12.8083 | 0
318.1111 | 2018-11-14 14:40 | 43418.6181 | 327.7 | 199.5 | 221.6 | 18.4 | 60.6 | 0.2 | 1.6 | 341.7 | 6 | 948.3 | -63.1576 | 0
318.1181 | 2018-11-14 14:50 | 43418.625 | 180.1 | 93.4 | 132.7 | 18.1 | 59.7 | 1.4 | 2.6 | 14 | 11.3 | 948.3 | -31.3866 | 0
318.125 | 2018-11-14 15:00 | 43418.6319 | 129.2 | 29.2 | 114.1 | 17.6 | 64.7 | 1.1 | 3.6 | 67.3 | 27.5 | 948.3 | -13.3705 | 0
318.1319 | 2018-11-14 15:10 | 43418.6389 | 100.9 | 2.1 | 98.7 | 16.5 | 74.1 | 2.5 | 3.6 | 97.7 | 12.8 | 948.4 | -4.5957 | 0
318.1389 | 2018-11-14 15:20 | 43418.6458 | 91.7 | 0 | 90.7 | 16 | 74.8 | 2 | 3.4 | 90.1 | 19.4 | 948.3 | -3.3168 | 0
318.1458 | 2018-11-14 15:30 | 43418.6528 | 78.9 | 0 | 78.2 | 16.1 | 76.2 | 1.5 | 3.4 | 88.9 | 17.2 | 948.3 | -2.5591 | 0
318.1528 | 2018-11-14 15:40 | 43418.6597 | 63.1 | 0 | 62.6 | 15.9 | 73.7 | 1.9 | 3.4 | 96.8 | 11.9 | 948.3 | -2.043 | 0
318.1597 | 2018-11-14 15:50 | 43418.6667 | 61.8 | 1.6 | 60.8 | 15.9 | 72.8 | 1.2 | 2.6 | 91.8 | 9.7 | 948.3 | -3.0471 | 0
318.1667 | 2018-11-14 16:00 | 43418.6736 | 60.5 | 0 | 58.8 | 16 | 72.4 | 0.8 | 1.9 | 48.6 | 9.2 | 948.4 | -9.192 | 0
318.1736 | 2018-11-14 16:10 | 43418.6806 | 46.4 | 0 | 50.5 | 16.1 | 71.6 | 0.9 | 2.1 | 82.7 | 8.6 | 948.4 | 26.6077 | 0
318.1806 | 2018-11-14 16:20 | 43418.6875 | 38.8 | 1.9 | 40.5 | 16 | 71.4 | 0.4 | 1.9 | 91.4 | 2.6 | 948.5 | 15.7508 | 0
318.1875 | 2018-11-14 16:30 | 43418.6944 | 38.6 | 1.4 | 38.5 | 15.9 | 72.9 | 0.6 | 1.6 | 55 | 11.8 | 948.5 | 0.30138 | 0
318.1944 | 2018-11-14 16:40 | 43418.7014 | 36.4 | 0 | 36.2 | 15.8 | 76.1 | 0.7 | 1.9 | 45.5 | 0.1 | 948.5 | -3.376 | 0
318.2014 | 2018-11-14 16:50 | 43418.7083 | 18.4 | 0 | 18.4 | 15.5 | 78.5 | 0.3 | 1.4 | 45.5 | 0 | 948.5 | 0 | 0
318.2083 | 2018-11-14 17:00 | 43418.7153 | 0 | 0 | 0 | 15.2 | 79.2 | 0.3 | 1.6 | 45.4 | 0 | 948.5 | 0 | 0
318.2153 | 2018-11-14 17:10 | 43418.7222 | 0 | 0 | 0 | 13.2 | 73.7 | 0.2 | 0.7 | 45.4 | 0 | 948.6 | 0 | 0
318.2222 | 2018-11-14 17:20 | 43418.7292 | 0 | 0 | 0 | 14.5 | 81.4 | 1 | 1.9 | 34.3 | 8.3 | 948.6 | 0 | 0
318.2292 | 2018-11-14 17:30 | 43418.7361 | 0 | 0 | 0 | 14.4 | 81.1 | 0.9 | 1.6 | 28.4 | 1.5 | 948.7 | 0 | 0
318.2361 | 2018-11-14 17:40 | 43418.7431 | 0 | 0 | 0 | 14 | 82.1 | 0.6 | 1.9 | 43.9 | 3.6 | 948.8 | 0 | 0
318.2431 | 2018-11-14 17:50 | 43418.75 | 0 | 0 | 0 | 13.7 | 83.6 | 0.4 | 1.9 | 45.3 | 1.8 | 949 | 0 | 0
318.25 | 2018-11-14 18:00 | 43418.7569 | 0 | 0 | 0 | 13.5 | 84.4 | 1.5 | 2.9 | 36.9 | 15.8 | 949.1 | 0 | 0
318.2569 | 2018-11-14 18:10 | 43418.7639 | 0 | 0 | 0 | 13.7 | 82.1 | 0.9 | 2.4 | 50.4 | 12.3 | 949.1 | 0 | 0
318.2639 | 2018-11-14 18:20 | 43418.7708 | 0 | 0 | 0 | 13.4 | 82.3 | 1.4 | 2.9 | 87.2 | 11.8 | 949.1 | 0 | 0
318.2708 | 2018-11-14 18:30 | 43418.7778 | 0 | 0 | 0 | 13.5 | 80.2 | 0.1 | 1.4 | 81 | 0.1 | 949.2 | 0 | 0
318.2778 | 2018-11-14 18:40 | 43418.7847 | 0 | 0 | 0 | 13.2 | 81.6 | 0.5 | 1.4 | 80.6 | 0.1 | 949.2 | 0 | 0
318.2847 | 2018-11-14 18:50 | 43418.7917 | 0 | 0 | 0 | 12.9 | 83.1 | 0.6 | 1.4 | 80.7 | 0 | 949.2 | 0 | 0
318.2917 | 2018-11-14 19:00 | 43418.7986 | 0 | 0 | 0 | 12.6 | 84.6 | 0.2 | 1.4 | 80.7 | 0 | 949.2 | 0 | 0
318.2986 | 2018-11-14 19:10 | 43418.8056 | 0 | 0 | 0 | 12.5 | 85.5 | 0.3 | 1.1 | 80.6 | 0 | 949.3 | 0 | 0
318.3056 | 2018-11-14 19:20 | 43418.8125 | 0 | 0 | 0 | 12.5 | 85.5 | 0.3 | 1.1 | 76.7 | 0.7 | 949.4 | 0 | 0
318.3125 | 2018-11-14 19:30 | 43418.8194 | 0 | 0 | 0 | 12.2 | 86.4 | 1.3 | 1.9 | 46.2 | 19.5 | 949.6 | 0 | 0
318.3194 | 2018-11-14 19:40 | 43418.8264 | 0 | 0 | 0 | 12.2 | 86.7 | 0.7 | 1.4 | 6.9 | 0 | 949.7 | 0 | 0
318.3264 | 2018-11-14 19:50 | 43418.8333 | 0 | 0 | 0 | 12.3 | 86.8 | 0.6 | 1.1 | 7 | 0 | 949.7 | 0 | 0
318.3333 | 2018-11-14 20:00 | 43418.8403 | 0 | 0 | 0 | 12.3 | 87.2 | 0.2 | 0.7 | 7 | 0 | 949.8 | 0 | 0
318.3403 | 2018-11-14 20:10 | 43418.8472 | 0 | 0 | 0 | 12.2 | 87 | 0.2 | 1.1 | 7 | 0 | 949.8 | 0 | 0
318.3472 | 2018-11-14 20:20 | 43418.8542 | 0 | 0 | 0 | 12 | 88 | 0.8 | 1.4 | 6.8 | 0.5 | 949.8 | 0 | 0
318.3542 | 2018-11-14 20:30 | 43418.8611 | 0 | 0 | 0 | 12.4 | 88.2 | 1.4 | 1.9 | 329.6 | 20.9 | 949.9 | 0 | 0
318.3611 | 2018-11-14 20:40 | 43418.8681 | 0 | 0 | 0 | 12.5 | 87.5 | 1.2 | 1.6 | 315.2 | 1.2 | 949.9 | 0 | 0
318.3681 | 2018-11-14 20:50 | 43418.875 | 0 | 0 | 0 | 12.2 | 88.2 | 1.3 | 1.9 | 303.2 | 10.6 | 950.1 | 0 | 0
318.375 | 2018-11-14 21:00 | 43418.8819 | 0 | 0 | 0 | 12.1 | 89.1 | 0.8 | 1.9 | 263 | 5.5 | 950.1 | 0 | 0
318.3819 | 2018-11-14 21:10 | 43418.8889 | 0 | 0 | 0 | 11.9 | 89.9 | 0.8 | 1.6 | 259.6 | 0.1 | 950.2 | 0 | 0
318.3889 | 2018-11-14 21:20 | 43418.8958 | 0 | 0 | 0 | 11.9 | 90.5 | 0.8 | 1.6 | 259.6 | 0.1 | 950.2 | 0 | 0
318.3958 | 2018-11-14 21:30 | 43418.9028 | 0 | 0 | 0 | 11.9 | 90.7 | 0.7 | 1.9 | 248.7 | 6.8 | 950.1 | 0 | 0
318.4028 | 2018-11-14 21:40 | 43418.9097 | 0 | 0 | 0 | 11.8 | 90.3 | 0.7 | 1.6 | 241.5 | 0.1 | 950.2 | 0 | 0
318.4097 | 2018-11-14 21:50 | 43418.9167 | 0 | 0 | 0 | 11.4 | 90.7 | 0.2 | 1.1 | 241.5 | 0 | 950.2 | 0 | 0
318.4167 | 2018-11-14 22:00 | 43418.9236 | 0 | 0 | 0 | 11 | 91.9 | 0.3 | 1.1 | 241.5 | 0 | 950.2 | 0 | 0
318.4236 | 2018-11-14 22:10 | 43418.9306 | 0 | 0 | 0 | 11.3 | 92.7 | 0.5 | 1.1 | 241.5 | 0 | 950.2 | 0 | 0
318.4306 | 2018-11-14 22:20 | 43418.9375 | 0 | 0 | 0 | 11.1 | 92.1 | 0 | 0.7 | 241.5 | 0 | 950.2 | 0 | 0
318.4375 | 2018-11-14 22:30 | 43418.9444 | 0 | 0 | 0 | 11.2 | 92.6 | 0 | 0.7 | 252.1 | 0 | 950.3 | 0 | 0
318.4444 | 2018-11-14 22:40 | 43418.9514 | 0 | 0 | 0 | 10.7 | 92.4 | 0.4 | 1.4 | 252.9 | 0.8 | 950.4 | 0 | 0
318.4514 | 2018-11-14 22:50 | 43418.9583 | 0 | 0 | 0 | 10.4 | 93 | 1.3 | 1.6 | 315.5 | 16 | 950.4 | 0 | 0
318.4583 | 2018-11-14 23:00 | 43418.9653 | 0 | 0 | 0 | 10.4 | 92.9 | 0.7 | 1.4 | 323.3 | 0 | 950.4 | 0 | 0
318.4653 | 2018-11-14 23:10 | 43418.9722 | 0 | 0 | 0 | 10.5 | 92.1 | 0.7 | 1.4 | 323.3 | 0.1 | 950.4 | 0 | 0
318.4722 | 2018-11-14 23:20 | 43418.9792 | 0 | 0 | 0 | 10.4 | 92.1 | 0.1 | 1.1 | 323.3 | 0 | 950.5 | 0 | 0
318.4792 | 2018-11-14 23:30 | 43418.9861 | 0 | 0 | 0 | 10.1 | 93 | 1 | 1.4 | 325.8 | 1.1 | 950.5 | 0 | 0
318.4861 | 2018-11-14 23:40 | 43418.9931 | 0 | 0 | 0 | 10 | 93.8 | 0.2 | 1.1 | 326.4 | 0 | 950.5 | 0 | 0
318.4931 | 2018-11-14 23:50 | 43419 | 0 | 0 | 0 | 10.1 | 94.4 | 0.4 | 1.4 | 318.1 | 10.8 | 950.5 | 0 | 0
318.5 | 2018-11-15 | 43419.0069 | 0 | 0 | 0 | 10.3 | 94.6 | 0.6 | 1.6 | 253.9 | 15 | 950.6 | 0 | 0
318.5069 | 2018-11-15 00:10 | 43419.0139 | 0 | 0 | 0 | 10.2 | 94.4 | 1 | 1.4 | 219.8 | 0.1 | 950.7 | 0 | 0
318.5139 | 2018-11-15 00:20 | 43419.0208 | 0 | 0 | 0 | 10.3 | 94.4 | 0.7 | 1.9 | 215.9 | 2.7 | 950.8 | 0 | 0
318.5208 | 2018-11-15 00:30 | 43419.0278 | 0 | 0 | 0 | 10.2 | 93.9 | 0.4 | 1.1 | 212.3 | 0 | 950.8 | 0 | 0
318.5278 | 2018-11-15 00:40 | 43419.0347 | 0 | 0 | 0 | 9.9 | 93.9 | 1 | 1.4 | 212.3 | 0.1 | 950.9 | 0 | 0
318.5347 | 2018-11-15 00:50 | 43419.0417 | 0 | 0 | 0 | 9.9 | 94.3 | 0.5 | 1.1 | 212.3 | 0.1 | 951 | 0 | 0
318.5417 | 2018-11-15 01:00 | 43419.0486 | 0 | 0 | 0 | 9.9 | 94.6 | 0.5 | 1.1 | 212.3 | 0 | 951.1 | 0 | 0
318.5486 | 2018-11-15 01:10 | 43419.0556 | 0 | 0 | 0 | 10 | 94.6 | 1.2 | 1.9 | 222.7 | 9.1 | 951.2 | 0 | 0
318.5556 | 2018-11-15 01:20 | 43419.0625 | 0 | 0 | 0 | 10 | 94.1 | 0.9 | 1.9 | 239.6 | 1.8 | 951.3 | 0 | 0
318.5625 | 2018-11-15 01:30 | 43419.0694 | 0 | 0 | 0 | 10 | 93.4 | 0.6 | 1.9 | 238.9 | 0.1 | 951.3 | 0 | 0
318.5694 | 2018-11-15 01:40 | 43419.0764 | 0 | 0 | 0 | 9.9 | 93.2 | 1.1 | 2.1 | 231.9 | 2.8 | 951.3 | 0 | 0
318.5764 | 2018-11-15 01:50 | 43419.0833 | 0 | 0 | 0 | 9.8 | 93.1 | 2 | 2.9 | 222.2 | 12.6 | 951.3 | 0 | 0
318.5833 | 2018-11-15 02:00 | 43419.0903 | 0 | 0 | 0 | 9.7 | 93.1 | 1.7 | 2.6 | 223.6 | 16.1 | 951.3 | 0 | 0
318.5903 | 2018-11-15 02:10 | 43419.0972 | 0 | 0 | 0 | 9.4 | 93.4 | 0.1 | 1.1 | 223.2 | 0 | 951.2 | 0 | 0
318.5972 | 2018-11-15 02:20 | 43419.1042 | 0 | 0 | 0 | 9 | 93.6 | 0.2 | 0.7 | 223.2 | 0 | 951.1 | 0 | 0
318.6042 | 2018-11-15 02:30 | 43419.1111 | 0 | 0 | 0 | 8.7 | 94.4 | 0.7 | 1.1 | 223.2 | 0.1 | 951.1 | 0 | 0
318.6111 | 2018-11-15 02:40 | 43419.1181 | 0 | 0 | 0 | 8.7 | 94.9 | 0.8 | 1.4 | 223.4 | 0.1 | 951.1 | 0 | 0
318.6181 | 2018-11-15 02:50 | 43419.125 | 0 | 0 | 0 | 9 | 95.5 | 0.6 | 1.1 | 223.5 | 0.1 | 951.1 | 0 | 0
318.625 | 2018-11-15 03:00 | 43419.1319 | 0 | 0 | 0 | 8.5 | 95 | 0.7 | 1.4 | 223.5 | 0.1 | 951 | 0 | 0
318.6319 | 2018-11-15 03:10 | 43419.1389 | 0 | 0 | 0 | 8.6 | 95.7 | 1.6 | 2.1 | 288 | 33.8 | 950.9 | 0 | 0
318.6389 | 2018-11-15 03:20 | 43419.1458 | 0 | 0 | 0 | 8.9 | 95.5 | 1.6 | 2.1 | 315.3 | 7 | 950.9 | 0 | 0
318.6458 | 2018-11-15 03:30 | 43419.1528 | 0 | 0 | 0 | 8.9 | 94.9 | 1.2 | 1.9 | 322.5 | 2.4 | 950.9 | 0 | 0
318.6528 | 2018-11-15 03:40 | 43419.1597 | 0 | 0 | 0 | 9 | 94.4 | 1.1 | 1.9 | 316 | 1.5 | 951 | 0 | 0
318.6597 | 2018-11-15 03:50 | 43419.1667 | 0 | 0 | 0 | 9.2 | 93.8 | 0.6 | 1.9 | 314.6 | 0.1 | 951 | 0 | 0
318.6667 | 2018-11-15 04:00 | 43419.1736 | 0 | 0 | 0 | 9 | 93.2 | 0.2 | 1.1 | 314.6 | 0 | 951.1 | 0 | 0
318.6736 | 2018-11-15 04:10 | 43419.1806 | 0 | 0 | 0 | 9 | 93.4 | 0.5 | 1.1 | 314.6 | 0.1 | 951.2 | 0 | 0
318.6806 | 2018-11-15 04:20 | 43419.1875 | 0 | 0 | 0 | 9.1 | 92.8 | 0 | 0 | 0 | 0 | 951.2 | 0 | 0
318.6875 | 2018-11-15 04:30 | 43419.1944 | 0 | 0 | 0 | 8.9 | 92.2 | 0.7 | 1.4 | 321.1 | 7.3 | 951.2 | 0 | 0
318.6944 | 2018-11-15 04:40 | 43419.2014 | 0 | 0 | 0 | 9.3 | 91.4 | 1.5 | 2.1 | 24.8 | 12.8 | 951.2 | 0 | 0
318.7014 | 2018-11-15 04:50 | 43419.2083 | 0 | 0 | 0 | 9 | 89.9 | 0.8 | 1.9 | 24.7 | 0.1 | 951.3 | 0 | 0
318.7083 | 2018-11-15 05:00 | 43419.2153 | 0 | 0 | 0 | 8.3 | 91.7 | 1.1 | 1.4 | 18.6 | 2.9 | 951.3 | 0 | 0
318.7153 | 2018-11-15 05:10 | 43419.2222 | 0 | 0 | 0 | 8.3 | 93.4 | 1 | 1.4 | 12 | 5.5 | 951.4 | 0 | 0
318.7222 | 2018-11-15 05:20 | 43419.2292 | 0 | 0 | 0 | 8.4 | 93.9 | 0.5 | 1.4 | 5.3 | 0 | 951.5 | 0 | 0
318.7292 | 2018-11-15 05:30 | 43419.2361 | 0 | 0 | 0 | 8.2 | 94 | 0 | 0 | 0 | 0 | 951.6 | 0 | 0
318.7361 | 2018-11-15 05:40 | 43419.2431 | 0 | 0 | 0 | 8.1 | 94.4 | 0 | 0 | 0 | 0 | 951.7 | 0 | 0
318.7431 | 2018-11-15 05:50 | 43419.25 | 0 | 0 | 0 | 8.4 | 94.4 | 0 | 0 | 0 | 0 | 951.7 | 0 | 0
318.75 | 2018-11-15 06:00 | 43419.2569 | 0 | 0 | 0 | 8.9 | 94 | 0.1 | 0.7 | 5.3 | 0 | 951.9 | 0 | 0
318.7569 | 2018-11-15 06:10 | 43419.2639 | 0 | 0 | 0 | 8.9 | 92.5 | 0.1 | 1.1 | 340.8 | 7.9 | 952 | 0 | 0
318.7639 | 2018-11-15 06:20 | 43419.2708 | 0 | 0 | 0 | 8.5 | 92.6 | 0 | 0 | 0 | 0 | 952.1 | 0 | 0
318.7708 | 2018-11-15 06:30 | 43419.2778 | 0 | 0 | 0 | 8.3 | 93.3 | 0.1 | 1.1 | 319.2 | 0 | 952.1 | 0 | 0
318.7778 | 2018-11-15 06:40 | 43419.2847 | 1.1 | 2.5 | 1.2 | 8.4 | 93.8 | 0.7 | 1.4 | 315.3 | 4.3 | 952.3 | 11.171 | 0
318.7847 | 2018-11-15 06:50 | 43419.2917 | 12.4 | 24.2 | 10.3 | 8.8 | 93.4 | 0.1 | 1.1 | 307.4 | 0 | 952.5 | -25.88 | 0
318.7917 | 2018-11-15 07:00 | 43419.2986 | 30.5 | 69.3 | 21.2 | 9.2 | 92.5 | 0.3 | 1.4 | 307.1 | 0.1 | 952.6 | -57.3634 | 0
318.7986 | 2018-11-15 07:10 | 43419.3056 | 51.6 | 133.4 | 30.4 | 9.5 | 91.3 | 0.9 | 1.4 | 306.7 | 0.1 | 952.7 | -68.2876 | 0
318.8056 | 2018-11-15 07:20 | 43419.3125 | 78.1 | 213.8 | 39.2 | 10.1 | 89.5 | 0.7 | 1.4 | 306.4 | 0 | 952.8 | -71.0222 | 0
318.8125 | 2018-11-15 07:30 | 43419.3194 | 108.3 | 270.9 | 48.1 | 10.6 | 87.5 | 1 | 1.9 | 301 | 2.7 | 953 | -88.2633 | 0
318.8194 | 2018-11-15 07:40 | 43419.3264 | 138.6 | 319.1 | 55.5 | 11.3 | 84.9 | 0.5 | 1.6 | 298.7 | 0.1 | 953.2 | -100 | 0
318.8264 | 2018-11-15 07:50 | 43419.3333 | 168.9 | 355.9 | 63 | 11.6 | 82.9 | 0.8 | 1.9 | 296.2 | 1.7 | 953.4 | -100 | 0
318.8333 | 2018-11-15 08:00 | 43419.3403 | 199.6 | 390 | 69 | 12 | 80.7 | 0.3 | 1.6 | 289.3 | 0 | 953.5 | -100 | 0
318.8403 | 2018-11-15 08:10 | 43419.3472 | 231.3 | 424.9 | 73.6 | 12.7 | 78.1 | 0.1 | 1.4 | 289.3 | 0 | 953.8 | -100 | 0
318.8472 | 2018-11-15 08:20 | 43419.3542 | 262.1 | 453 | 78.4 | 13.2 | 74.7 | 0 | 1.1 | 288.6 | 0.1 | 953.9 | -100 | 0
318.8542 | 2018-11-15 08:30 | 43419.3611 | 290.7 | 476.6 | 82.4 | 13.7 | 71.5 | 0.2 | 2.4 | 287.7 | 0 | 954 | -100 | 0
318.8611 | 2018-11-15 08:40 | 43419.3681 | 317.5 | 492.6 | 87.2 | 14.4 | 69.6 | 0 | 0.7 | 285.6 | 0 | 954.2 | -100 | 0
318.8681 | 2018-11-15 08:50 | 43419.375 | 341.7 | 500.8 | 92.3 | 15.5 | 68.4 | 0.6 | 1.4 | 231.6 | 19.2 | 954.3 | -100 | 0
318.875 | 2018-11-15 09:00 | 43419.3819 | 366.6 | 514.4 | 95.5 | 15.2 | 68 | 0.2 | 1.4 | 195.7 | 0.4 | 954.4 | -100 | 0
318.8819 | 2018-11-15 09:10 | 43419.3889 | 394.9 | 538.1 | 96.8 | 15.6 | 66.2 | 0.5 | 1.6 | 199.3 | 2.1 | 954.5 | -100 | 0
318.8889 | 2018-11-15 09:20 | 43419.3958 | 417.9 | 546.8 | 100.1 | 15.6 | 63.7 | 0.1 | 1.1 | 194.5 | 6.2 | 954.6 | -100 | 0
318.8958 | 2018-11-15 09:30 | 43419.4028 | 440 | 554.2 | 103.6 | 15.7 | 64.1 | 0.4 | 1.6 | 206.8 | 13.5 | 954.6 | -100 | 0
318.9028 | 2018-11-15 09:40 | 43419.4097 | 453.9 | 550.2 | 106.9 | 15.8 | 63.4 | 0 | 0.7 | 231.4 | 0 | 954.6 | -100 | 0
318.9097 | 2018-11-15 09:50 | 43419.4167 | 475 | 562.4 | 107.4 | 16.5 | 61.5 | 0.5 | 1.4 | 211.2 | 9.5 | 954.7 | -100 | 0
318.9167 | 2018-11-15 10:00 | 43419.4236 | 493.2 | 562.1 | 114.4 | 16.3 | 61.5 | 0.8 | 1.9 | 253.8 | 8 | 954.8 | -100 | 0
318.9236 | 2018-11-15 10:10 | 43419.4306 | 492.1 | 530.7 | 125.3 | 16.9 | 62.2 | 1.1 | 2.1 | 178 | 24.6 | 954.8 | -100 | 0
318.9306 | 2018-11-15 10:20 | 43419.4375 | 509.7 | 520.6 | 141.2 | 17 | 61.1 | 1.4 | 2.4 | 200 | 21.1 | 954.8 | -100 | 0
318.9375 | 2018-11-15 10:30 | 43419.4444 | 533 | 525 | 154 | 17.3 | 60.9 | 1.6 | 2.6 | 204.5 | 21 | 955 | -100 | 0
318.9444 | 2018-11-15 10:40 | 43419.4514 | 510.5 | 469.3 | 166 | 17.7 | 58 | 1.9 | 3.4 | 226 | 18.7 | 955 | -100 | 0
318.9514 | 2018-11-15 10:50 | 43419.4583 | 559.6 | 507.8 | 180.2 | 17.6 | 59.1 | 2.2 | 3.4 | 217.2 | 27.4 | 954.9 | -100 | 0
318.9583 | 2018-11-15 11:00 | 43419.4653 | 570.1 | 458.5 | 223.8 | 18.1 | 55 | 1.9 | 3.6 | 221.4 | 23 | 954.8 | -100 | 0
318.9653 | 2018-11-15 11:10 | 43419.4722 | 467.6 | 306.9 | 232.8 | 18.4 | 53 | 2 | 3.1 | 218.9 | 18.2 | 954.8 | -82.0341 | 0
318.9722 | 2018-11-15 11:20 | 43419.4792 | 470.6 | 317 | 225.4 | 18.4 | 49.2 | 2.8 | 4.9 | 257 | 24.1 | 954.6 | -85.9208 | 0
318.9792 | 2018-11-15 11:30 | 43419.4861 | 529.9 | 316.4 | 283.5 | 18.9 | 47.2 | 2.4 | 4.1 | 257.8 | 22.2 | 954.4 | -86.2667 | 0
318.9861 | 2018-11-15 11:40 | 43419.4931 | 563.2 | 350.3 | 288.7 | 18.8 | 49.9 | 3 | 4.9 | 260.8 | 19.5 | 954.4 | -96.9225 | 0
318.9931 | 2018-11-15 11:50 | 43419.5 | 439.8 | 257.3 | 237.6 | 18.8 | 48.2 | 3.2 | 5.6 | 274.7 | 18.3 | 954.2 | -71.9324 | 0
319 | 2018-11-15 12:00 | 43419.5069 | 405 | 286 | 180.8 | 18.9 | 47.8 | 3.1 | 5.1 | 274 | 21.9 | 954.1 | -79.729 | 0
319.0069 | 2018-11-15 12:10 | 43419.5139 | 553 | 518.2 | 150.5 | 19 | 47.7 | 3 | 5.4 | 271.6 | 21.9 | 953.9 | -100 | 0
319.0139 | 2018-11-15 12:20 | 43419.5208 | 592.8 | 600.8 | 129.7 | 19.1 | 48 | 3.4 | 5.6 | 269.4 | 24.8 | 953.7 | -100 | 0
319.0208 | 2018-11-15 12:30 | 43419.5278 | 513.5 | 459.4 | 161.6 | 19.1 | 48.2 | 3.2 | 5.1 | 276.6 | 17.5 | 953.6 | -100 | 0
319.0278 | 2018-11-15 12:40 | 43419.5347 | 576.8 | 488.1 | 207.6 | 19.2 | 48.4 | 3 | 4.9 | 273.8 | 18.5 | 953.5 | -100 | 0
319.0347 | 2018-11-15 12:50 | 43419.5417 | 649.9 | 598.9 | 202.5 | 19.5 | 48.1 | 3.3 | 5.4 | 273.6 | 22.8 | 953.4 | -100 | 0
319.0417 | 2018-11-15 13:00 | 43419.5486 | 523.4 | 496.5 | 157.5 | 19.6 | 47.4 | 3 | 4.9 | 266.8 | 22.6 | 953.2 | -100 | 0
319.0486 | 2018-11-15 13:10 | 43419.5556 | 478.9 | 342.3 | 230.3 | 19.5 | 49.1 | 3.1 | 4.9 | 255.7 | 18.8 | 953.1 | -98.7958 | 0
319.0556 | 2018-11-15 13:20 | 43419.5625 | 562.3 | 534.8 | 183 | 19.8 | 48.5 | 2.9 | 5.1 | 255.6 | 20.6 | 953 | -100 | 0
319.0625 | 2018-11-15 13:30 | 43419.5694 | 521.6 | 468.7 | 196.3 | 20 | 47.6 | 3 | 5.1 | 257 | 21.4 | 952.9 | -100 | 0
319.0694 | 2018-11-15 13:40 | 43419.5764 | 499.9 | 493.3 | 166.3 | 19.9 | 47.5 | 3.2 | 5.9 | 248.9 | 23.8 | 952.7 | -100 | 0
319.0764 | 2018-11-15 13:50 | 43419.5833 | 503.4 | 483.1 | 186.3 | 19.7 | 48.9 | 3.5 | 5.9 | 248.9 | 15.9 | 952.6 | -100 | 0
319.0833 | 2018-11-15 14:00 | 43419.5903 | 354 | 165.2 | 247 | 19.6 | 48.9 | 3.8 | 6.2 | 247.1 | 16.6 | 952.5 | -54.9837 | 0
319.0903 | 2018-11-15 14:10 | 43419.5972 | 458.7 | 233.6 | 313.7 | 19.8 | 48.7 | 3.3 | 5.6 | 248.8 | 18 | 952.4 | -77.2037 | 0
319.0972 | 2018-11-15 14:20 | 43419.6042 | 308.5 | 127.7 | 231 | 19.9 | 47.8 | 3.2 | 5.4 | 259.7 | 19.5 | 952.3 | -46.1099 | 0
319.1042 | 2018-11-15 14:30 | 43419.6111 | 245.5 | 61.1 | 208.1 | 19.6 | 48.2 | 3.2 | 4.9 | 264.9 | 16.8 | 952.3 | -27.093 | 0
319.1111 | 2018-11-15 14:40 | 43419.6181 | 296.9 | 86.9 | 248 | 19.6 | 48 | 3 | 5.6 | 265.2 | 16.8 | 952.2 | -35.0104 | 0
319.1181 | 2018-11-15 14:50 | 43419.625 | 287.1 | 77.9 | 245.3 | 19.8 | 48 | 2.8 | 4.9 | 279.2 | 20.1 | 952.1 | -32.9552 | 0
319.125 | 2018-11-15 15:00 | 43419.6319 | 251.2 | 92.4 | 205.1 | 19.5 | 48 | 3.6 | 5.6 | 270.9 | 21.5 | 952.2 | -38.5732 | 0
319.1319 | 2018-11-15 15:10 | 43419.6389 | 178.6 | 33.3 | 161.1 | 19.3 | 48.1 | 2.8 | 5.1 | 268 | 18.5 | 952.1 | -20.3976 | 0
319.1389 | 2018-11-15 15:20 | 43419.6458 | 143.1 | 37.9 | 125.4 | 19.1 | 48.6 | 3.4 | 5.4 | 281.7 | 15.8 | 952.1 | -21.3215 | 0
319.1458 | 2018-11-15 15:30 | 43419.6528 | 127.9 | 20.2 | 117.9 | 18.9 | 49.8 | 2.8 | 4.4 | 269.7 | 16.8 | 952.1 | -16.7042 | 0
319.1528 | 2018-11-15 15:40 | 43419.6597 | 84.2 | 6.6 | 79.6 | 18.8 | 50.5 | 2.6 | 4.9 | 282.3 | 16.7 | 952.1 | -12.3895 | 0
319.1597 | 2018-11-15 15:50 | 43419.6667 | 69.1 | 5.5 | 65.1 | 18.6 | 50.9 | 2.7 | 4.9 | 278.1 | 17.6 | 952.1 | -13.3017 | 0
319.1667 | 2018-11-15 16:00 | 43419.6736 | 67.7 | 2.4 | 64.9 | 18.4 | 50.9 | 2.6 | 4.9 | 268.3 | 15.2 | 952.2 | -12.937 | 0
319.1736 | 2018-11-15 16:10 | 43419.6806 | 60.2 | 5.5 | 57.1 | 18.3 | 51.3 | 2.6 | 4.1 | 270.3 | 14.7 | 952.3 | -14.9248 | 0
319.1806 | 2018-11-15 16:20 | 43419.6875 | 46 | 14.5 | 42.1 | 18.2 | 52.1 | 2.6 | 4.9 | 273.1 | 13.2 | 952.3 | -17.8684 | 0
319.1875 | 2018-11-15 16:30 | 43419.6944 | 28.2 | 0.6 | 27.2 | 18 | 53 | 2.7 | 4.1 | 268.1 | 16.1 | 952.3 | -10.6561 | 0
319.1944 | 2018-11-15 16:40 | 43419.7014 | 22.9 | 0 | 22 | 17.7 | 54.8 | 2.5 | 3.6 | 270.7 | 11.2 | 952.3 | -15.7449 | 0
319.2014 | 2018-11-15 16:50 | 43419.7083 | 5.9 | 0 | 5.2 | 17.5 | 55.1 | 2.8 | 4.1 | 278.3 | 13.6 | 952.3 | -26.9397 | 0
319.2083 | 2018-11-15 17:00 | 43419.7153 | 0 | 0 | 0 | 17.3 | 54.7 | 2.6 | 4.9 | 278.7 | 14.2 | 952.3 | 0 | 0
319.2153 | 2018-11-15 17:10 | 43419.7222 | 0 | 0 | 0 | 17.1 | 55.2 | 3 | 4.6 | 279.5 | 15.4 | 952.3 | 0 | 0
319.2222 | 2018-11-15 17:20 | 43419.7292 | 0 | 0 | 0 | 16.8 | 56.4 | 2.8 | 4.1 | 282.9 | 13.3 | 952.4 | 0 | 0
319.2292 | 2018-11-15 17:30 | 43419.7361 | 0 | 0 | 0 | 16.5 | 57.6 | 2.8 | 4.6 | 284.3 | 11.1 | 952.5 | 0 | 0
319.2361 | 2018-11-15 17:40 | 43419.7431 | 0 | 0 | 0 | 16.4 | 58.6 | 2.7 | 4.4 | 290.6 | 14 | 952.5 | 0 | 0
319.2431 | 2018-11-15 17:50 | 43419.75 | 0 | 0 | 0 | 16.1 | 60 | 2.7 | 3.9 | 288.2 | 13.4 | 952.6 | 0 | 0
319.25 | 2018-11-15 18:00 | 43419.7569 | 0 | 0 | 0 | 15.9 | 60.8 | 2 | 3.6 | 293.3 | 12.7 | 952.6 | 0 | 0
319.2569 | 2018-11-15 18:10 | 43419.7639 | 0 | 0 | 0 | 15.6 | 62.5 | 1.7 | 2.9 | 297.6 | 15.2 | 952.6 | 0 | 0
319.2639 | 2018-11-15 18:20 | 43419.7708 | 0 | 0 | 0 | 15.5 | 63.3 | 2.1 | 3.9 | 287.5 | 15.2 | 952.6 | 0 | 0
319.2708 | 2018-11-15 18:30 | 43419.7778 | 0 | 0 | 0 | 15.6 | 62.5 | 2.3 | 3.4 | 284.7 | 8.9 | 952.7 | 0 | 0
319.2778 | 2018-11-15 18:40 | 43419.7847 | 0 | 0 | 0 | 15.6 | 62.4 | 2.2 | 3.4 | 287 | 14.1 | 952.8 | 0 | 0
319.2847 | 2018-11-15 18:50 | 43419.7917 | 0 | 0 | 0 | 15.5 | 62.6 | 1.9 | 3.4 | 276.9 | 21.5 | 952.9 | 0 | 0
319.2917 | 2018-11-15 19:00 | 43419.7986 | 0 | 0 | 0 | 15.5 | 61.9 | 1.8 | 2.6 | 268.4 | 11 | 953 | 0 | 0
319.2986 | 2018-11-15 19:10 | 43419.8056 | 0 | 0 | 0 | 15.2 | 62.8 | 1.7 | 2.9 | 281.8 | 10.8 | 952.9 | 0 | 0
319.3056 | 2018-11-15 19:20 | 43419.8125 | 0 | 0 | 0 | 15 | 63.4 | 1.2 | 2.1 | 271.9 | 2.7 | 952.9 | 0 | 0
319.3125 | 2018-11-15 19:30 | 43419.8194 | 0 | 0 | 0 | 14.9 | 63.1 | 1.7 | 2.6 | 281.1 | 5.2 | 952.9 | 0 | 0
319.3194 | 2018-11-15 19:40 | 43419.8264 | 0 | 0 | 0 | 14.9 | 63.4 | 2.1 | 3.4 | 269.9 | 5.5 | 952.9 | 0 | 0
319.3264 | 2018-11-15 19:50 | 43419.8333 | 0 | 0 | 0 | 14.7 | 65 | 2.2 | 3.1 | 268.3 | 9.6 | 953.1 | 0 | 0
319.3333 | 2018-11-15 20:00 | 43419.8403 | 0 | 0 | 0 | 14.5 | 66.1 | 2 | 2.9 | 267.3 | 9.3 | 953 | 0 | 0
319.3403 | 2018-11-15 20:10 | 43419.8472 | 0 | 0 | 0 | 14.4 | 67.2 | 1.9 | 2.9 | 279.9 | 7.9 | 953 | 0 | 0
319.3472 | 2018-11-15 20:20 | 43419.8542 | 0 | 0 | 0 | 14.2 | 68.2 | 1.8 | 3.1 | 275.5 | 10.4 | 952.9 | 0 | 0
319.3542 | 2018-11-15 20:30 | 43419.8611 | 0 | 0 | 0 | 14.2 | 67.8 | 2 | 3.1 | 259.9 | 14.9 | 952.9 | 0 | 0
319.3611 | 2018-11-15 20:40 | 43419.8681 | 0 | 0 | 0 | 14.3 | 67.1 | 2.4 | 4.1 | 283.8 | 13.4 | 953 | 0 | 0
319.3681 | 2018-11-15 20:50 | 43419.875 | 0 | 0 | 0 | 14.2 | 67.3 | 2 | 3.1 | 287.5 | 5 | 952.9 | 0 | 0
319.375 | 2018-11-15 21:00 | 43419.8819 | 0 | 0 | 0 | 13.7 | 69.3 | 1.4 | 2.1 | 274.7 | 9.1 | 953 | 0 | 0
319.3819 | 2018-11-15 21:10 | 43419.8889 | 0 | 0 | 0 | 13.3 | 71.1 | 1.7 | 3.1 | 287.8 | 8.7 | 953 | 0 | 0
319.3889 | 2018-11-15 21:20 | 43419.8958 | 0 | 0 | 0 | 13.6 | 69.6 | 2.2 | 3.6 | 291.9 | 12.8 | 953 | 0 | 0
319.3958 | 2018-11-15 21:30 | 43419.9028 | 0 | 0 | 0 | 14.4 | 65.1 | 2.8 | 3.9 | 290 | 11.1 | 952.9 | 0 | 0
319.4028 | 2018-11-15 21:40 | 43419.9097 | 0 | 0 | 0 | 14.4 | 64.8 | 2.9 | 3.9 | 289.4 | 10.8 | 952.9 | 0 | 0
319.4097 | 2018-11-15 21:50 | 43419.9167 | 0 | 0 | 0 | 14 | 66.3 | 1.2 | 3.1 | 301.3 | 6.3 | 952.9 | 0 | 0
319.4167 | 2018-11-15 22:00 | 43419.9236 | 0 | 0 | 0 | 13.7 | 67.4 | 0.9 | 2.6 | 298.3 | 5.4 | 952.9 | 0 | 0
319.4236 | 2018-11-15 22:10 | 43419.9306 | 0 | 0 | 0 | 12.9 | 71.8 | 0.4 | 1.4 | 296.3 | 0 | 952.9 | 0 | 0
319.4306 | 2018-11-15 22:20 | 43419.9375 | 0 | 0 | 0 | 12.6 | 71.9 | 0.5 | 1.1 | 296.3 | 0 | 952.9 | 0 | 0
319.4375 | 2018-11-15 22:30 | 43419.9444 | 0 | 0 | 0 | 12.6 | 72.3 | 1 | 1.6 | 296.3 | 0 | 952.8 | 0 | 0
319.4444 | 2018-11-15 22:40 | 43419.9514 | 0 | 0 | 0 | 12.6 | 72.1 | 0.5 | 1.6 | 296.3 | 0 | 952.7 | 0 | 0
319.4514 | 2018-11-15 22:50 | 43419.9583 | 0 | 0 | 0 | 12.4 | 73.1 | 0.1 | 1.4 | 296.3 | 0 | 952.7 | 0 | 0
319.4583 | 2018-11-15 23:00 | 43419.9653 | 0 | 0 | 0 | 12.8 | 70.9 | 0.5 | 1.6 | 296.3 | 0.1 | 952.7 | 0 | 0
319.4653 | 2018-11-15 23:10 | 43419.9722 | 0 | 0 | 0 | 12.8 | 71.1 | 0 | 0.7 | 296.3 | 0 | 952.5 | 0 | 0
319.4722 | 2018-11-15 23:20 | 43419.9792 | 0 | 0 | 0 | 12.2 | 75.2 | 0.4 | 1.4 | 296.2 | 0 | 952.5 | 0 | 0
319.4792 | 2018-11-15 23:30 | 43419.9861 | 0 | 0 | 0 | 12 | 76.8 | 0.7 | 1.4 | 296.2 | 0 | 952.4 | 0 | 0
319.4861 | 2018-11-15 23:40 | 43419.9931 | 0 | 0 | 0 | 11.7 | 78.1 | 0.9 | 1.4 | 296.2 | 0.1 | 952.4 | 0 | 0
319.4931 | 2018-11-15 23:50 | 43420 | 0 | 0 | 0 | 11.5 | 78.1 | 0.2 | 1.1 | 295.9 | 0 | 952.3 | 0 | 0
319.5 | 2018-11-16 | 43420.0069 | 0 | 0 | 0 | 10.9 | 80.3 | 0 | 0.7 | 295.8 | 0 | 952.2 | 0 | 0
319.5069 | 2018-11-16 00:10 | 43420.0139 | 0 | 0 | 0 | 11.1 | 81 | 0.9 | 1.4 | 295.9 | 0.1 | 952.2 | 0 | 0
319.5139 | 2018-11-16 00:20 | 43420.0208 | 0 | 0 | 0 | 11.4 | 80.5 | 0.9 | 1.9 | 295.8 | 0.1 | 952.2 | 0 | 0
319.5208 | 2018-11-16 00:30 | 43420.0278 | 0 | 0 | 0 | 11.4 | 80 | 1.5 | 2.6 | 281.8 | 14.8 | 952.1 | 0 | 0
319.5278 | 2018-11-16 00:40 | 43420.0347 | 0 | 0 | 0 | 11.9 | 77.5 | 1.2 | 2.6 | 280.9 | 45.7 | 952.1 | 0 | 0
319.5347 | 2018-11-16 00:50 | 43420.0417 | 0 | 0 | 0 | 11.2 | 79.9 | 0.3 | 1.6 | 9.5 | 2.5 | 952.1 | 0 | 0
319.5417 | 2018-11-16 01:00 | 43420.0486 | 0 | 0 | 0 | 11.1 | 81.1 | 2.4 | 3.4 | 296.2 | 23.2 | 951.9 | 0 | 0
319.5486 | 2018-11-16 01:10 | 43420.0556 | 0 | 0 | 0 | 11.9 | 76.5 | 2.2 | 3.9 | 296.3 | 11.7 | 951.8 | 0 | 0
319.5556 | 2018-11-16 01:20 | 43420.0625 | 0 | 0 | 0 | 12 | 75.3 | 2.1 | 3.9 | 301.3 | 13.7 | 951.7 | 0 | 0
319.5625 | 2018-11-16 01:30 | 43420.0694 | 0 | 0 | 0 | 12.5 | 72.5 | 2.4 | 3.6 | 295.4 | 14.9 | 951.7 | 0 | 0
319.5694 | 2018-11-16 01:40 | 43420.0764 | 0 | 0 | 0 | 12.6 | 71.1 | 1.8 | 3.4 | 290.1 | 7.8 | 951.6 | 0 | 0
319.5764 | 2018-11-16 01:50 | 43420.0833 | 0 | 0 | 0 | 11.6 | 74.8 | 0 | 1.1 | 295.5 | 0 | 951.5 | 0 | 0
319.5833 | 2018-11-16 02:00 | 43420.0903 | 0 | 0 | 0 | 11.2 | 76.2 | 0.3 | 1.4 | 295.5 | 0.1 | 951.4 | 0 | 0
319.5903 | 2018-11-16 02:10 | 43420.0972 | 0 | 0 | 0 | 11.6 | 74.3 | 1.4 | 2.6 | 292.2 | 8.9 | 951.3 | 0 | 0
319.5972 | 2018-11-16 02:20 | 43420.1042 | 0 | 0 | 0 | 12.1 | 71.8 | 2.2 | 3.1 | 287.1 | 6.7 | 951.2 | 0 | 0
319.6042 | 2018-11-16 02:30 | 43420.1111 | 0 | 0 | 0 | 11.8 | 72.4 | 1.3 | 2.4 | 302.5 | 5.5 | 951 | 0 | 0
319.6111 | 2018-11-16 02:40 | 43420.1181 | 0 | 0 | 0 | 11.3 | 74.4 | 1.3 | 2.6 | 289.6 | 11.4 | 951 | 0 | 0
319.6181 | 2018-11-16 02:50 | 43420.125 | 0 | 0 | 0 | 10.5 | 77.8 | 0.9 | 2.4 | 291.5 | 3.1 | 951 | 0 | 0
319.625 | 2018-11-16 03:00 | 43420.1319 | 0 | 0 | 0 | 10.2 | 78.4 | 1.3 | 2.6 | 290.4 | 7.7 | 950.8 | 0 | 0
319.6319 | 2018-11-16 03:10 | 43420.1389 | 0 | 0 | 0 | 10.1 | 79.4 | 1.7 | 2.6 | 315.8 | 9.3 | 950.7 | 0 | 0
319.6389 | 2018-11-16 03:20 | 43420.1458 | 0 | 0 | 0 | 10.1 | 79.5 | 1.3 | 2.1 | 309.3 | 4.5 | 950.7 | 0 | 0
319.6458 | 2018-11-16 03:30 | 43420.1528 | 0 | 0 | 0 | 10.1 | 79.4 | 0.8 | 1.9 | 303.6 | 0.6 | 950.6 | 0 | 0
319.6528 | 2018-11-16 03:40 | 43420.1597 | 0 | 0 | 0 | 10.2 | 78.2 | 1.1 | 1.9 | 306.3 | 4.6 | 950.5 | 0 | 0
319.6597 | 2018-11-16 03:50 | 43420.1667 | 0 | 0 | 0 | 10.9 | 75.3 | 0.7 | 2.1 | 309.2 | 54 | 950.4 | 0 | 0
319.6667 | 2018-11-16 04:00 | 43420.1736 | 0 | 0 | 0 | 9.9 | 79.3 | 0.5 | 1.6 | 94.4 | 1.1 | 950.5 | 0 | 0
319.6736 | 2018-11-16 04:10 | 43420.1806 | 0 | 0 | 0 | 9.6 | 81 | 1 | 1.9 | 49.2 | 18.4 | 950.5 | 0 | 0
319.6806 | 2018-11-16 04:20 | 43420.1875 | 0 | 0 | 0 | 9.8 | 80.2 | 0.9 | 1.9 | 31.9 | 15.7 | 950.3 | 0 | 0
319.6875 | 2018-11-16 04:30 | 43420.1944 | 0 | 0 | 0 | 9.8 | 83.3 | 1.6 | 2.1 | 92.8 | 7.1 | 950.3 | 0 | 0
319.6944 | 2018-11-16 04:40 | 43420.2014 | 0 | 0 | 0 | 9.6 | 85.7 | 0.4 | 1.4 | 98.9 | 0.1 | 950.3 | 0 | 0
319.7014 | 2018-11-16 04:50 | 43420.2083 | 0 | 0 | 0 | 9.3 | 87.3 | 0 | 0 | 0 | 0 | 950.4 | 0 | 0
319.7083 | 2018-11-16 05:00 | 43420.2153 | 0 | 0 | 0 | 9.3 | 88.6 | 0 | 0 | 0 | 0 | 950.4 | 0 | 0
319.7153 | 2018-11-16 05:10 | 43420.2222 | 0 | 0 | 0 | 9.2 | 88.7 | 0 | 0.7 | 98.9 | 0 | 950.3 | 0 | 0
319.7222 | 2018-11-16 05:20 | 43420.2292 | 0 | 0 | 0 | 8.9 | 89.4 | 0.2 | 1.4 | 16.8 | 6 | 950.4 | 0 | 0
319.7292 | 2018-11-16 05:30 | 43420.2361 | 0 | 0 | 0 | 9.2 | 89.2 | 0.3 | 1.4 | 7.2 | 5.1 | 950.5 | 0 | 0
319.7361 | 2018-11-16 05:40 | 43420.2431 | 0 | 0 | 0 | 9.8 | 84.3 | 2 | 3.6 | 251.1 | 35.3 | 950.4 | 0 | 0
319.7431 | 2018-11-16 05:50 | 43420.25 | 0 | 0 | 0 | 10 | 77 | 1.6 | 2.6 | 231 | 27.8 | 950.2 | 0 | 0
319.75 | 2018-11-16 06:00 | 43420.2569 | 0 | 0 | 0 | 9.8 | 75.4 | 0.7 | 2.9 | 215.9 | 1 | 950.3 | 0 | 0
319.7569 | 2018-11-16 06:10 | 43420.2639 | 0 | 0 | 0 | 9.6 | 76 | 0.7 | 1.4 | 214 | 0.1 | 950.4 | 0 | 0
319.7639 | 2018-11-16 06:20 | 43420.2708 | 0 | 0 | 0 | 9.5 | 75.9 | 0.9 | 1.6 | 170 | 23.8 | 950.4 | 0 | 0
319.7708 | 2018-11-16 06:30 | 43420.2778 | 0 | 0 | 0 | 9.1 | 80.8 | 0.8 | 1.6 | 141.9 | 1.1 | 950.4 | 0 | 0
319.7778 | 2018-11-16 06:40 | 43420.2847 | 0 | 2.5 | 0 | 8.7 | 83.9 | 0.6 | 2.6 | 92.4 | 23.6 | 950.5 | 2.5 | 0
319.7847 | 2018-11-16 06:50 | 43420.2917 | 9.8 | 46.9 | 6.9 | 8.5 | 86.2 | 0.2 | 1.1 | 43.1 | 0 | 950.7 | -27.6078 | 0
319.7917 | 2018-11-16 07:00 | 43420.2986 | 26.5 | 107.6 | 15.7 | 8.9 | 87.6 | 0.4 | 1.6 | 43.1 | 0 | 950.6 | -46.0667 | 0
319.7986 | 2018-11-16 07:10 | 43420.3056 | 50.2 | 181.1 | 24.8 | 9.2 | 87.1 | 0.3 | 1.4 | 43 | 0 | 950.7 | -68.1946 | 0
319.8056 | 2018-11-16 07:20 | 43420.3125 | 79.4 | 256.7 | 33.7 | 9.3 | 86.9 | 0.9 | 1.6 | 22.3 | 12.2 | 951 | -86.1446 | 0
319.8125 | 2018-11-16 07:30 | 43420.3194 | 107.3 | 310 | 39.9 | 10.7 | 85.1 | 0.1 | 1.1 | 5.8 | 0 | 951 | -100 | 0
319.8194 | 2018-11-16 07:40 | 43420.3264 | 139.1 | 363 | 46.3 | 11.4 | 80 | 0.1 | 1.1 | 5.9 | 0 | 951 | -100 | 0
319.8264 | 2018-11-16 07:50 | 43420.3333 | 169.4 | 400.8 | 52.3 | 11.7 | 78.3 | 0.3 | 1.1 | 5.8 | 0 | 951.1 | -100 | 0
319.8333 | 2018-11-16 08:00 | 43420.3403 | 203.2 | 442.6 | 56.9 | 12.5 | 78 | 0.6 | 1.9 | 262.9 | 49 | 951.1 | -100 | 0
319.8403 | 2018-11-16 08:10 | 43420.3472 | 236.7 | 482.3 | 59.7 | 13.5 | 74.9 | 0.7 | 1.6 | 216.2 | 0 | 951.2 | -100 | 0
319.8472 | 2018-11-16 08:20 | 43420.3542 | 265.4 | 505.4 | 63 | 14.2 | 71.2 | 0 | 0.7 | 216.2 | 0 | 951.3 | -100 | 0
319.8542 | 2018-11-16 08:30 | 43420.3611 | 289.2 | 508.5 | 69.2 | 14.8 | 67.6 | 0.6 | 2.1 | 218.4 | 3.2 | 951.4 | -100 | 0
319.8611 | 2018-11-16 08:40 | 43420.3681 | 322.7 | 543.6 | 70.1 | 14.7 | 63.7 | 1.7 | 2.4 | 213.6 | 5.6 | 951.5 | -100 | 0
319.8681 | 2018-11-16 08:50 | 43420.375 | 353.3 | 573.4 | 69.5 | 15.2 | 59.8 | 1.2 | 2.1 | 194.9 | 7.8 | 951.5 | -100 | 0
319.875 | 2018-11-16 09:00 | 43420.3819 | 382.3 | 594.4 | 71.1 | 16.3 | 56.4 | 0.9 | 1.9 | 172.4 | 14.3 | 951.5 | -100 | 0
319.8819 | 2018-11-16 09:10 | 43420.3889 | 411.2 | 618.5 | 70.6 | 17 | 51.1 | 0.4 | 1.6 | 257.3 | 20.4 | 951.5 | -100 | 0
319.8889 | 2018-11-16 09:20 | 43420.3958 | 429.5 | 609.8 | 77.4 | 17.7 | 48.1 | 0.7 | 1.9 | 178.6 | 11.7 | 951.5 | -100 | 0
319.8958 | 2018-11-16 09:30 | 43420.4028 | 435.5 | 585.5 | 82.6 | 18 | 47 | 0.1 | 1.1 | 165.9 | 0 | 951.6 | -100 | 0
319.9028 | 2018-11-16 09:40 | 43420.4097 | 478.4 | 645.5 | 73.8 | 18.2 | 46 | 0.9 | 2.9 | 348.7 | 48.4 | 951.7 | -100 | 0
319.9097 | 2018-11-16 09:50 | 43420.4167 | 516 | 690.1 | 67.9 | 18.8 | 37.8 | 1.7 | 3.9 | 301.8 | 33.4 | 951.5 | -100 | 0
319.9167 | 2018-11-16 10:00 | 43420.4236 | 533.1 | 690.9 | 70.6 | 19.2 | 36.5 | 2.4 | 4.4 | 304 | 33.3 | 951.5 | -100 | 0
319.9236 | 2018-11-16 10:10 | 43420.4306 | 555.4 | 707.2 | 69.6 | 19.5 | 35 | 2.5 | 5.4 | 313.3 | 28.9 | 951.4 | -100 | 0
319.9306 | 2018-11-16 10:20 | 43420.4375 | 573.6 | 718.3 | 68.8 | 19.9 | 33.5 | 3.8 | 7.2 | 320.4 | 29.7 | 951.3 | -100 | 0
319.9375 | 2018-11-16 10:30 | 43420.4444 | 589.1 | 721.9 | 70.6 | 19.8 | 33.1 | 3.5 | 7.2 | 304.4 | 32.1 | 951.3 | -100 | 0
319.9444 | 2018-11-16 10:40 | 43420.4514 | 603.8 | 731 | 69.7 | 19.9 | 33.3 | 3.4 | 6.9 | 307.8 | 34 | 951.2 | -100 | 0
319.9514 | 2018-11-16 10:50 | 43420.4583 | 615.8 | 735.7 | 70.1 | 19.9 | 32.7 | 3.4 | 6.7 | 309.2 | 34.1 | 951.1 | -100 | 0
319.9583 | 2018-11-16 11:00 | 43420.4653 | 625 | 737.4 | 71.3 | 20.1 | 33.8 | 3.9 | 6.7 | 302.2 | 26.1 | 951.1 | -100 | 0
319.9653 | 2018-11-16 11:10 | 43420.4722 | 633.4 | 739.2 | 72 | 20 | 33.4 | 3.7 | 7.2 | 298 | 28.4 | 951 | -100 | 0
319.9722 | 2018-11-16 11:20 | 43420.4792 | 636.2 | 733.5 | 75 | 20.2 | 32.6 | 4 | 6.9 | 299.3 | 28.3 | 951 | -100 | 0
319.9792 | 2018-11-16 11:30 | 43420.4861 | 639.6 | 731.7 | 76.1 | 20.3 | 31.5 | 4.6 | 7.9 | 291.6 | 19.7 | 950.8 | -100 | 0
319.9861 | 2018-11-16 11:40 | 43420.4931 | 643.8 | 735.1 | 75.5 | 20.2 | 31.4 | 5 | 7.9 | 290.3 | 23.8 | 950.6 | -100 | 0
319.9931 | 2018-11-16 11:50 | 43420.5 | 642.3 | 731.4 | 76.4 | 20.5 | 31.8 | 3.4 | 5.9 | 283.2 | 23.8 | 950.5 | -100 | 0
320 | 2018-11-16 12:00 | 43420.5069 | 642.2 | 733 | 75.6 | 20.5 | 31.4 | 4 | 7.2 | 285.1 | 21.2 | 950.3 | -100 | 0
320.0069 | 2018-11-16 12:10 | 43420.5139 | 638.5 | 730.1 | 75.9 | 20.5 | 31 | 4.6 | 7.2 | 283.7 | 17.3 | 950.1 | -100 | 0
320.0139 | 2018-11-16 12:20 | 43420.5208 | 632.9 | 725.6 | 76.9 | 20.5 | 30.8 | 4.7 | 7.2 | 282.7 | 18.8 | 949.9 | -100 | 0
320.0208 | 2018-11-16 12:30 | 43420.5278 | 629.2 | 728 | 76 | 20.5 | 31.2 | 4.1 | 6.9 | 287.6 | 22.4 | 949.7 | -100 | 0
320.0278 | 2018-11-16 12:40 | 43420.5347 | 620.9 | 725.3 | 76 | 20.7 | 31.4 | 3.9 | 6.4 | 287.9 | 19.5 | 949.4 | -100 | 0
320.0347 | 2018-11-16 12:50 | 43420.5417 | 610.7 | 719.5 | 77.1 | 21 | 30.4 | 3.9 | 6.7 | 297.5 | 24.5 | 949.2 | -100 | 0
320.0417 | 2018-11-16 13:00 | 43420.5486 | 597.6 | 712.4 | 77.4 | 21.2 | 29.9 | 3.2 | 6.9 | 301.9 | 26.7 | 949 | -100 | 0
320.0486 | 2018-11-16 13:10 | 43420.5556 | 585.1 | 706.1 | 78.8 | 21.5 | 30.6 | 2.9 | 5.4 | 298 | 25.5 | 948.8 | -100 | 0
320.0556 | 2018-11-16 13:20 | 43420.5625 | 572.7 | 704.4 | 77.2 | 21.6 | 30.4 | 3.1 | 5.1 | 302.7 | 32.8 | 948.7 | -100 | 0
320.0625 | 2018-11-16 13:30 | 43420.5694 | 553.4 | 697.2 | 74.9 | 22.1 | 29.1 | 3.1 | 6.7 | 317.8 | 32.7 | 948.5 | -100 | 0
320.0694 | 2018-11-16 13:40 | 43420.5764 | 531.7 | 688.5 | 72.1 | 22.2 | 27.4 | 3.9 | 6.7 | 321.9 | 25.1 | 948.3 | -100 | 0
320.0764 | 2018-11-16 13:50 | 43420.5833 | 515.2 | 687 | 70.8 | 22.2 | 28.3 | 3.5 | 6.4 | 319.8 | 27.1 | 948.2 | -100 | 0
320.0833 | 2018-11-16 14:00 | 43420.5903 | 485.9 | 665.2 | 69.9 | 22.4 | 28.3 | 3.1 | 6.2 | 318.7 | 27.9 | 948.2 | -100 | 0
320.0903 | 2018-11-16 14:10 | 43420.5972 | 460.5 | 648.2 | 71 | 22.6 | 27.7 | 2.8 | 5.6 | 316.6 | 30.1 | 948.1 | -100 | 0
320.0972 | 2018-11-16 14:20 | 43420.6042 | 436.4 | 636.7 | 70.4 | 22.6 | 28 | 3.6 | 6.2 | 316.9 | 30.8 | 948 | -100 | 0
320.1042 | 2018-11-16 14:30 | 43420.6111 | 412.6 | 627.9 | 69.1 | 22.7 | 28.2 | 2.3 | 4.6 | 316.2 | 29.5 | 948.1 | -100 | 0
320.1111 | 2018-11-16 14:40 | 43420.6181 | 383.1 | 603.8 | 67.8 | 22.8 | 29 | 2.7 | 5.1 | 303.5 | 27 | 948 | -100 | 0
320.1181 | 2018-11-16 14:50 | 43420.625 | 357.3 | 596.1 | 65.2 | 22.4 | 30.8 | 2.5 | 4.9 | 279.7 | 25.9 | 947.9 | -100 | 0
320.125 | 2018-11-16 15:00 | 43420.6319 | 327.2 | 578.9 | 61 | 22.4 | 31 | 3.2 | 5.6 | 282.7 | 20.4 | 947.9 | -100 | 0
320.1319 | 2018-11-16 15:10 | 43420.6389 | 302.9 | 575.1 | 56.8 | 22.2 | 31.5 | 3.6 | 6.2 | 287.3 | 18 | 947.9 | -100 | 0
320.1389 | 2018-11-16 15:20 | 43420.6458 | 272.3 | 553.5 | 54 | 21.8 | 32.6 | 3.7 | 5.6 | 275.6 | 17 | 947.8 | -100 | 0
320.1458 | 2018-11-16 15:30 | 43420.6528 | 240.3 | 525.6 | 52 | 21.6 | 32.8 | 3.9 | 6.7 | 288.4 | 18.6 | 947.8 | -100 | 0
320.1528 | 2018-11-16 15:40 | 43420.6597 | 207.3 | 495.6 | 48.2 | 21.7 | 33.4 | 3.6 | 5.9 | 279.5 | 15.8 | 947.7 | -100 | 0
320.1597 | 2018-11-16 15:50 | 43420.6667 | 171.7 | 448.6 | 44.3 | 21.5 | 34.2 | 3.4 | 5.4 | 275 | 17.4 | 947.7 | -100 | 0
320.1667 | 2018-11-16 16:00 | 43420.6736 | 138.2 | 401.8 | 39.1 | 21.4 | 35 | 3.1 | 5.4 | 271.9 | 18 | 947.7 | -100 | 0
320.1736 | 2018-11-16 16:10 | 43420.6806 | 103.4 | 334.6 | 33.8 | 21.1 | 36 | 3.4 | 5.6 | 277.3 | 15.3 | 947.6 | -100 | 0
320.1806 | 2018-11-16 16:20 | 43420.6875 | 71.8 | 251.9 | 28.4 | 20.7 | 38.3 | 3.1 | 4.6 | 271.3 | 17.2 | 947.6 | -100 | 0
320.1875 | 2018-11-16 16:30 | 43420.6944 | 34 | 118.3 | 21.2 | 20.2 | 41.2 | 3.3 | 5.1 | 274.6 | 15.5 | 947.5 | -29.2653 | 0
320.1944 | 2018-11-16 16:40 | 43420.7014 | 12.8 | 0.6 | 12.2 | 19.5 | 43.3 | 3.3 | 5.6 | 273.2 | 12.9 | 947.5 | -10.2797 | 0
320.2014 | 2018-11-16 16:50 | 43420.7083 | 4.5 | 0 | 4 | 19.1 | 44.7 | 2.9 | 4.9 | 270.4 | 16.5 | 947.5 | -20.7532 | 0
320.2083 | 2018-11-16 17:00 | 43420.7153 | 0 | 0 | 0 | 18.8 | 45.6 | 2.8 | 4.9 | 272.3 | 17.1 | 947.6 | 0 | 0
320.2153 | 2018-11-16 17:10 | 43420.7222 | 0 | 0 | 0 | 18.6 | 46 | 3.4 | 5.4 | 270.5 | 16.3 | 947.7 | 0 | 0
320.2222 | 2018-11-16 17:20 | 43420.7292 | 0 | 0 | 0 | 18.3 | 46.8 | 3.3 | 6.7 | 269.2 | 17.3 | 947.8 | 0 | 0
320.2292 | 2018-11-16 17:30 | 43420.7361 | 0 | 0 | 0 | 18 | 47.7 | 2.8 | 4.4 | 264.5 | 14.9 | 948 | 0 | 0
320.2361 | 2018-11-16 17:40 | 43420.7431 | 0 | 0 | 0 | 17.8 | 48.7 | 3.3 | 5.4 | 271.9 | 15.7 | 948 | 0 | 0
320.2431 | 2018-11-16 17:50 | 43420.75 | 0 | 0 | 0 | 17.6 | 49.9 | 3.8 | 5.1 | 286.5 | 13.8 | 947.9 | 0 | 0
320.25 | 2018-11-16 18:00 | 43420.7569 | 0 | 0 | 0 | 17.2 | 51.7 | 3.5 | 4.9 | 291.3 | 14.9 | 947.8 | 0 | 0
320.2569 | 2018-11-16 18:10 | 43420.7639 | 0 | 0 | 0 | 17 | 52.7 | 2.1 | 4.9 | 298.4 | 21 | 947.9 | 0 | 0
320.2639 | 2018-11-16 18:20 | 43420.7708 | 0 | 0 | 0 | 16.8 | 53.4 | 0.8 | 3.6 | 291.7 | 18.1 | 948.2 | 0 | 0
320.2708 | 2018-11-16 18:30 | 43420.7778 | 0 | 0 | 0 | 16.6 | 53.9 | 1.8 | 3.4 | 261 | 11.6 | 948.4 | 0 | 0
320.2778 | 2018-11-16 18:40 | 43420.7847 | 0 | 0 | 0 | 16.8 | 53.6 | 2.9 | 4.1 | 275.9 | 10.8 | 948.4 | 0 | 0
320.2847 | 2018-11-16 18:50 | 43420.7917 | 0 | 0 | 0 | 16.6 | 54 | 3.5 | 4.6 | 283.1 | 8.3 | 948.4 | 0 | 0
320.2917 | 2018-11-16 19:00 | 43420.7986 | 0 | 0 | 0 | 16.7 | 53.5 | 3 | 4.6 | 290.7 | 13.7 | 948.4 | 0 | 0
320.2986 | 2018-11-16 19:10 | 43420.8056 | 0 | 0 | 0 | 16.5 | 53.8 | 3.3 | 4.4 | 289.3 | 8.7 | 948.4 | 0 | 0
320.3056 | 2018-11-16 19:20 | 43420.8125 | 0 | 0 | 0 | 16.4 | 54 | 3.3 | 5.1 | 299.2 | 15.1 | 948.4 | 0 | 0
320.3125 | 2018-11-16 19:30 | 43420.8194 | 0 | 0 | 0 | 16.5 | 53.2 | 3.9 | 5.4 | 294.2 | 12.9 | 948.4 | 0 | 0
320.3194 | 2018-11-16 19:40 | 43420.8264 | 0 | 0 | 0 | 16.6 | 52 | 4 | 5.6 | 292.3 | 14.3 | 948.4 | 0 | 0
320.3264 | 2018-11-16 19:50 | 43420.8333 | 0 | 0 | 0 | 17.1 | 48.9 | 3.9 | 5.9 | 286.7 | 13.8 | 948.5 | 0 | 0
320.3333 | 2018-11-16 20:00 | 43420.8403 | 0 | 0 | 0 | 16.9 | 48.9 | 2.1 | 3.9 | 293.3 | 16.2 | 948.7 | 0 | 0
320.3403 | 2018-11-16 20:10 | 43420.8472 | 0 | 0 | 0 | 16.3 | 51.1 | 1.7 | 3.1 | 307 | 18.2 | 948.8 | 0 | 0
320.3472 | 2018-11-16 20:20 | 43420.8542 | 0 | 0 | 0 | 15.4 | 53.5 | 1.8 | 2.9 | 353.3 | 15.8 | 949 | 0 | 0
320.3542 | 2018-11-16 20:30 | 43420.8611 | 0 | 0 | 0 | 14.5 | 56.4 | 1.9 | 2.9 | 352 | 19.4 | 949 | 0 | 0
320.3611 | 2018-11-16 20:40 | 43420.8681 | 0 | 0 | 0 | 14.2 | 57.5 | 0.5 | 1.9 | 333.4 | 3.1 | 949.1 | 0 | 0
320.3681 | 2018-11-16 20:50 | 43420.875 | 0 | 0 | 0 | 14.4 | 57.2 | 0.4 | 1.1 | 308.1 | 3 | 949.2 | 0 | 0
320.375 | 2018-11-16 21:00 | 43420.8819 | 0 | 0 | 0 | 13.6 | 61 | 0.6 | 1.9 | 57.1 | 12.8 | 949.3 | 0 | 0
320.3819 | 2018-11-16 21:10 | 43420.8889 | 0 | 0 | 0 | 13.6 | 59.6 | 0 | 1.1 | 62.6 | 0 | 949.3 | 0 | 0
320.3889 | 2018-11-16 21:20 | 43420.8958 | 0 | 0 | 0 | 13.2 | 61.5 | 0 | 0 | 0 | 0 | 949.3 | 0 | 0
320.3958 | 2018-11-16 21:30 | 43420.9028 | 0 | 0 | 0 | 13.3 | 61.7 | 0.4 | 1.6 | 62.6 | 0 | 949.4 | 0 | 0
320.4028 | 2018-11-16 21:40 | 43420.9097 | 0 | 0 | 0 | 13.4 | 62.1 | 0.3 | 1.1 | 62.6 | 0 | 949.4 | 0 | 0
320.4097 | 2018-11-16 21:50 | 43420.9167 | 0 | 0 | 0 | 13.2 | 61.9 | 0.5 | 1.6 | 358.1 | 31.6 | 949.4 | 0 | 0
320.4167 | 2018-11-16 22:00 | 43420.9236 | 0 | 0 | 0 | 13.3 | 61.1 | 0.6 | 1.9 | 301.6 | 3.5 | 949.5 | 0 | 0
320.4236 | 2018-11-16 22:10 | 43420.9306 | 0 | 0 | 0 | 12.8 | 62.5 | 1 | 1.4 | 299.1 | 0 | 949.4 | 0 | 0
320.4306 | 2018-11-16 22:20 | 43420.9375 | 0 | 0 | 0 | 13.1 | 62.3 | 0.8 | 1.4 | 299.2 | 0.1 | 949.5 | 0 | 0
320.4375 | 2018-11-16 22:30 | 43420.9444 | 0 | 0 | 0 | 12.9 | 63.5 | 0.1 | 0.7 | 299.2 | 0 | 949.4 | 0 | 0
320.4444 | 2018-11-16 22:40 | 43420.9514 | 0 | 0 | 0 | 12.9 | 63.5 | 0 | 0 | 0 | 0 | 949.4 | 0 | 0
320.4514 | 2018-11-16 22:50 | 43420.9583 | 0 | 0 | 0 | 12.7 | 64.8 | 0 | 0 | 0 | 0 | 949.4 | 0 | 0
320.4583 | 2018-11-16 23:00 | 43420.9653 | 0 | 0 | 0 | 12.6 | 66.7 | 0 | 0.4 | 299.2 | 0 | 949.3 | 0 | 0
320.4653 | 2018-11-16 23:10 | 43420.9722 | 0 | 0 | 0 | 12.6 | 66.7 | 0 | 0 | 0 | 0 | 949.3 | 0 | 0
320.4722 | 2018-11-16 23:20 | 43420.9792 | 0 | 0 | 0 | 12.2 | 68.6 | 0 | 0 | 0 | 0 | 949.3 | 0 | 0
320.4792 | 2018-11-16 23:30 | 43420.9861 | 0 | 0 | 0 | 12.3 | 69.9 | 0.1 | 1.1 | 299.2 | 0 | 949.2 | 0 | 0
320.4861 | 2018-11-16 23:40 | 43420.9931 | 0 | 0 | 0 | 12.2 | 70.7 | 0.2 | 1.1 | 299.2 | 0 | 949.2 | 0 | 0
320.4931 | 2018-11-16 23:50 | 43421 | 0 | 0 | 0 | 11.7 | 72.1 | 0.1 | 0.7 | 299.2 | 0 | 949.1 | 0 | 0
320.5 | 2018-11-17 | 43421.0069 | 0 | 0 | 0 | 11.1 | 75.1 | 0 | 0 | 0 | 0 | 949 | 0 | 0
320.5069 | 2018-11-17 00:10 | 43421.0139 | 0 | 0 | 0 | 10.8 | 74.9 | 0 | 0 | 0 | 0 | 948.9 | 0 | 0
320.5139 | 2018-11-17 00:20 | 43421.0208 | 0 | 0 | 0 | 10.8 | 75.2 | 0.1 | 1.1 | 300.7 | 0 | 948.8 | 0 | 0
320.5208 | 2018-11-17 00:30 | 43421.0278 | 0 | 0 | 0 | 11.1 | 71.7 | 0.7 | 1.6 | 348.4 | 25.6 | 948.8 | 0 | 0
320.5278 | 2018-11-17 00:40 | 43421.0347 | 0 | 0 | 0 | 10.9 | 71.2 | 0 | 0 | 0 | 0 | 948.7 | 0 | 0
320.5347 | 2018-11-17 00:50 | 43421.0417 | 0 | 0 | 0 | 10.8 | 71.9 | 0.5 | 1.4 | 0.1 | 12.8 | 948.8 | 0 | 0
320.5417 | 2018-11-17 01:00 | 43421.0486 | 0 | 0 | 0 | 10.7 | 71.9 | 1.4 | 1.9 | 325.1 | 10.4 | 948.7 | 0 | 0
320.5486 | 2018-11-17 01:10 | 43421.0556 | 0 | 0 | 0 | 10.7 | 71.7 | 1 | 1.9 | 319.9 | 0.1 | 948.8 | 0 | 0
320.5556 | 2018-11-17 01:20 | 43421.0625 | 0 | 0 | 0 | 10.3 | 75.1 | 0.2 | 1.4 | 319.9 | 0 | 948.8 | 0 | 0
320.5625 | 2018-11-17 01:30 | 43421.0694 | 0 | 0 | 0 | 10 | 76.2 | 0 | 0 | 0 | 0 | 948.7 | 0 | 0
320.5694 | 2018-11-17 01:40 | 43421.0764 | 0 | 0 | 0 | 10.2 | 76.8 | 0.6 | 1.4 | 307.5 | 7.7 | 948.7 | 0 | 0
320.5764 | 2018-11-17 01:50 | 43421.0833 | 0 | 0 | 0 | 10.5 | 75.2 | 1.2 | 1.9 | 272.3 | 27.3 | 948.7 | 0 | 0
320.5833 | 2018-11-17 02:00 | 43421.0903 | 0 | 0 | 0 | 10.7 | 73.2 | 1.4 | 2.1 | 214 | 14.4 | 948.6 | 0 | 0
320.5903 | 2018-11-17 02:10 | 43421.0972 | 0 | 0 | 0 | 10.8 | 72.7 | 1.2 | 2.1 | 200.3 | 0.3 | 948.4 | 0 | 0
320.5972 | 2018-11-17 02:20 | 43421.1042 | 0 | 0 | 0 | 10.2 | 75.2 | 0.3 | 1.1 | 200.6 | 0 | 948.4 | 0 | 0
320.6042 | 2018-11-17 02:30 | 43421.1111 | 0 | 0 | 0 | 9.7 | 77.4 | 0 | 0 | 0 | 0 | 948.3 | 0 | 0
320.6111 | 2018-11-17 02:40 | 43421.1181 | 0 | 0 | 0 | 9.3 | 78.6 | 0 | 0 | 0 | 0 | 948.3 | 0 | 0
320.6181 | 2018-11-17 02:50 | 43421.125 | 0 | 0 | 0 | 8.9 | 80.6 | 1.1 | 2.6 | 295.4 | 39.5 | 948.3 | 0 | 0
320.625 | 2018-11-17 03:00 | 43421.1319 | 0 | 0 | 0 | 8.9 | 79.7 | 2.1 | 2.4 | 338.6 | 1.6 | 948.2 | 0 | 0
320.6319 | 2018-11-17 03:10 | 43421.1389 | 0 | 0 | 0 | 8.9 | 80.2 | 1.3 | 2.4 | 335.3 | 3.7 | 948.1 | 0 | 0
320.6389 | 2018-11-17 03:20 | 43421.1458 | 0 | 0 | 0 | 9.4 | 78 | 0.6 | 1.6 | 322.3 | 5.7 | 948.1 | 0 | 0
320.6458 | 2018-11-17 03:30 | 43421.1528 | 0 | 0 | 0 | 9.5 | 77.3 | 0.4 | 1.6 | 309 | 0 | 948.2 | 0 | 0
320.6528 | 2018-11-17 03:40 | 43421.1597 | 0 | 0 | 0 | 9.8 | 76.9 | 0 | 0 | 0 | 0 | 948.1 | 0 | 0
320.6597 | 2018-11-17 03:50 | 43421.1667 | 0 | 0 | 0 | 9.5 | 77.3 | 1.2 | 1.9 | 291 | 5.8 | 948.1 | 0 | 0
320.6667 | 2018-11-17 04:00 | 43421.1736 | 0 | 0 | 0 | 9.8 | 73.2 | 1.1 | 1.9 | 289.9 | 0.5 | 948 | 0 | 0
320.6736 | 2018-11-17 04:10 | 43421.1806 | 0 | 0 | 0 | 10.2 | 70.4 | 0.5 | 2.4 | 300.2 | 7.2 | 948 | 0 | 0
320.6806 | 2018-11-17 04:20 | 43421.1875 | 0 | 0 | 0 | 10.3 | 68.5 | 0.2 | 1.1 | 314.5 | 0 | 947.9 | 0 | 0
320.6875 | 2018-11-17 04:30 | 43421.1944 | 0 | 0 | 0 | 10.2 | 67.7 | 0.9 | 1.6 | 262.8 | 14.2 | 947.9 | 0 | 0
320.6944 | 2018-11-17 04:40 | 43421.2014 | 0 | 0 | 0 | 10.3 | 65.4 | 0.6 | 1.9 | 246.6 | 2.2 | 947.8 | 0 | 0
320.7014 | 2018-11-17 04:50 | 43421.2083 | 0 | 0 | 0 | 10.3 | 63.5 | 1.1 | 2.4 | 221.8 | 13.6 | 947.8 | 0 | 0
320.7083 | 2018-11-17 05:00 | 43421.2153 | 0 | 0 | 0 | 10.7 | 61 | 0.9 | 1.6 | 236.3 | 0.1 | 947.7 | 0 | 0
320.7153 | 2018-11-17 05:10 | 43421.2222 | 0 | 0 | 0 | 10.1 | 63.3 | 0.1 | 1.4 | 236.3 | 0 | 947.8 | 0 | 0
320.7222 | 2018-11-17 05:20 | 43421.2292 | 0 | 0 | 0 | 10.1 | 64.3 | 1.2 | 1.9 | 227.3 | 2.9 | 947.9 | 0 | 0
320.7292 | 2018-11-17 05:30 | 43421.2361 | 0 | 0 | 0 | 9.5 | 67.2 | 0.2 | 1.4 | 203.8 | 8.2 | 947.9 | 0 | 0
320.7361 | 2018-11-17 05:40 | 43421.2431 | 0 | 0 | 0 | 8.4 | 73.7 | 0.4 | 1.4 | 136.4 | 12.7 | 947.9 | 0 | 0
320.7431 | 2018-11-17 05:50 | 43421.25 | 0 | 0 | 0 | 8.1 | 76 | 0.7 | 1.9 | 91.5 | 17.4 | 947.9 | 0 | 0
320.75 | 2018-11-17 06:00 | 43421.2569 | 0 | 0 | 0 | 7.5 | 78.2 | 0.1 | 1.4 | 49.2 | 0 | 947.8 | 0 | 0
320.7569 | 2018-11-17 06:10 | 43421.2639 | 0 | 0 | 0 | 7.5 | 77.7 | 0.3 | 2.1 | 45.2 | 3 | 947.8 | 0 | 0
320.7639 | 2018-11-17 06:20 | 43421.2708 | 0 | 0 | 0 | 7.9 | 78.2 | 1.4 | 2.1 | 30.7 | 0.2 | 947.7 | 0 | 0
320.7708 | 2018-11-17 06:30 | 43421.2778 | 0 | 0 | 0 | 8.2 | 75.8 | 1.5 | 2.4 | 24.2 | 6.3 | 947.8 | 0 | 0
320.7778 | 2018-11-17 06:40 | 43421.2847 | 1.4 | 12.8 | 1.1 | 8.2 | 73 | 0.8 | 1.9 | 10.4 | 0.1 | 947.8 | 0 | 0
320.7847 | 2018-11-17 06:50 | 43421.2917 | 16.6 | 140.1 | 7.9 | 8.6 | 69.8 | 0 | 0.7 | 10.4 | 0 | 947.9 | -100 | 0
320.7917 | 2018-11-17 07:00 | 43421.2986 | 39.7 | 238.6 | 16.5 | 9.6 | 68.8 | 1 | 1.6 | 10.4 | 0.1 | 948 | -100 | 0
320.7986 | 2018-11-17 07:10 | 43421.3056 | 66.1 | 322.9 | 23.2 | 10.1 | 68 | 1.3 | 1.9 | 13.4 | 10.1 | 948.1 | -100 | 0
320.8056 | 2018-11-17 07:20 | 43421.3125 | 96.5 | 396.5 | 28.4 | 11.4 | 62.8 | 0.7 | 1.4 | 49.5 | 0.1 | 948.2 | -100 | 0
320.8125 | 2018-11-17 07:30 | 43421.3194 | 127.6 | 439.6 | 33.3 | 12.1 | 58.6 | 1 | 1.9 | 64.6 | 21.1 | 948.4 | -100 | 0
320.8194 | 2018-11-17 07:40 | 43421.3264 | 156.1 | 449.8 | 38.8 | 11.9 | 58.8 | 1.3 | 2.1 | 140.4 | 15.6 | 948.6 | -100 | 0
320.8264 | 2018-11-17 07:50 | 43421.3333 | 184 | 491.2 | 44.5 | 12.2 | 57.9 | 1.6 | 2.6 | 209.4 | 14.5 | 948.8 | -100 | 0
320.8333 | 2018-11-17 08:00 | 43421.3403 | 215.6 | 521.4 | 48.9 | 12.8 | 58 | 1.8 | 2.9 | 206.5 | 6.8 | 949 | -100 | 0
320.8403 | 2018-11-17 08:10 | 43421.3472 | 244.1 | 531.6 | 54.2 | 13.3 | 57.2 | 2.1 | 3.1 | 190.9 | 6.6 | 949.1 | -100 | 0
320.8472 | 2018-11-17 08:20 | 43421.3542 | 277.4 | 556.9 | 58.3 | 12.8 | 55.8 | 2.1 | 2.9 | 214.4 | 8.4 | 949.2 | -100 | 0
320.8542 | 2018-11-17 08:30 | 43421.3611 | 309.8 | 570 | 66.2 | 13.2 | 54.8 | 0.9 | 2.4 | 227.6 | 2 | 949.3 | -100 | 0
320.8611 | 2018-11-17 08:40 | 43421.3681 | 341.4 | 615.6 | 59.3 | 14.7 | 49.7 | 0.4 | 1.4 | 218.3 | 7.6 | 949.3 | -100 | 0
320.8681 | 2018-11-17 08:50 | 43421.375 | 360.6 | 606.4 | 64.6 | 15.4 | 46.7 | 0.1 | 0.7 | 198.3 | 0.4 | 949.3 | -100 | 0
320.875 | 2018-11-17 09:00 | 43421.3819 | 392.4 | 632.6 | 65.5 | 15.9 | 45.8 | 0.4 | 1.6 | 140 | 5.8 | 949.2 | -100 | 0
320.8819 | 2018-11-17 09:10 | 43421.3889 | 417.5 | 643.8 | 66.9 | 16 | 44.3 | 0.4 | 1.6 | 139.3 | 1 | 949.3 | -100 | 0
320.8889 | 2018-11-17 09:20 | 43421.3958 | 440.4 | 649.4 | 69.8 | 16.2 | 43.5 | 0.3 | 1.4 | 128.7 | 4.3 | 949.4 | -100 | 0
320.8958 | 2018-11-17 09:30 | 43421.4028 | 453.1 | 633 | 76.5 | 16.4 | 42.9 | 0.9 | 2.1 | 168.4 | 19.4 | 949.4 | -100 | 0
320.9028 | 2018-11-17 09:40 | 43421.4097 | 473.1 | 625 | 86.1 | 16.7 | 42.8 | 0.7 | 1.9 | 217.6 | 16.3 | 949.5 | -100 | 0
320.9097 | 2018-11-17 09:50 | 43421.4167 | 432.6 | 514.9 | 101.7 | 16.3 | 43.3 | 1.3 | 2.6 | 258.7 | 6.6 | 949.4 | -100 | 0
320.9167 | 2018-11-17 10:00 | 43421.4236 | 462 | 531.2 | 109.5 | 16.2 | 44 | 1.6 | 2.6 | 245.4 | 16.4 | 949.3 | -100 | 0
320.9236 | 2018-11-17 10:10 | 43421.4306 | 500.3 | 586.4 | 99.5 | 16.5 | 43.5 | 1.6 | 2.6 | 245 | 14.1 | 949.4 | -100 | 0
320.9306 | 2018-11-17 10:20 | 43421.4375 | 553.5 | 650.9 | 98 | 17 | 42.2 | 1.3 | 2.4 | 223.7 | 17 | 949.4 | -100 | 0
320.9375 | 2018-11-17 10:30 | 43421.4444 | 560.1 | 647.5 | 97.1 | 17.6 | 40.5 | 1.5 | 2.6 | 247.2 | 12.5 | 949.3 | -100 | 0
320.9444 | 2018-11-17 10:40 | 43421.4514 | 579 | 666.8 | 93.1 | 17.5 | 41.1 | 1.9 | 2.9 | 251.3 | 9.7 | 949.2 | -100 | 0
320.9514 | 2018-11-17 10:50 | 43421.4583 | 592.2 | 670.5 | 95.6 | 17.8 | 40.6 | 2.2 | 3.4 | 257.5 | 12.9 | 949 | -100 | 0
320.9583 | 2018-11-17 11:00 | 43421.4653 | 601.1 | 665.4 | 101.3 | 18.5 | 39.4 | 2.7 | 4.4 | 277.7 | 18.4 | 948.8 | -100 | 0
320.9653 | 2018-11-17 11:10 | 43421.4722 | 613.4 | 676.2 | 100.2 | 19.3 | 36.6 | 2.1 | 3.1 | 263.2 | 22.9 | 948.7 | -100 | 0
320.9722 | 2018-11-17 11:20 | 43421.4792 | 629.1 | 703.4 | 90.9 | 19.9 | 34.9 | 2.8 | 4.1 | 278.3 | 13 | 948.5 | -100 | 0
320.9792 | 2018-11-17 11:30 | 43421.4861 | 654.5 | 741.3 | 84 | 20.7 | 32.4 | 2.4 | 4.4 | 294.1 | 23.2 | 948.2 | -100 | 0
320.9861 | 2018-11-17 11:40 | 43421.4931 | 695.6 | 724.2 | 136.3 | 21.3 | 30.8 | 2.1 | 3.9 | 270.9 | 13.6 | 948 | -100 | 0
320.9931 | 2018-11-17 11:50 | 43421.5 | 746.5 | 748.4 | 167.9 | 22 | 26.6 | 2.3 | 3.9 | 300.9 | 28 | 947.9 | -100 | 0
321 | 2018-11-17 12:00 | 43421.5069 | 720.3 | 732.5 | 155.3 | 22.7 | 24.1 | 2 | 3.6 | 319.9 | 38.6 | 947.6 | -100 | 0
321.0069 | 2018-11-17 12:10 | 43421.5139 | 697.2 | 715.3 | 147.5 | 23.5 | 22.1 | 1.6 | 4.4 | 273.3 | 32.4 | 947.3 | -100 | 0
321.0139 | 2018-11-17 12:20 | 43421.5208 | 536.4 | 466.5 | 179.4 | 23.6 | 18.6 | 3.4 | 6.7 | 285.3 | 21.3 | 947.1 | -100 | 0
321.0208 | 2018-11-17 12:30 | 43421.5278 | 285.4 | 98.3 | 209.6 | 22.6 | 24.5 | 2.5 | 4.4 | 265.4 | 19.5 | 946.9 | -29.3044 | 0
321.0278 | 2018-11-17 12:40 | 43421.5347 | 395.1 | 217 | 230.1 | 22.2 | 27.9 | 2.8 | 5.9 | 255.9 | 20.6 | 946.6 | -64.085 | 0
321.0347 | 2018-11-17 12:50 | 43421.5417 | 178.4 | 32 | 152 | 21.3 | 29.5 | 3.6 | 5.4 | 262.1 | 14.8 | 946.5 | -13.632 | 0
321.0417 | 2018-11-17 13:00 | 43421.5486 | 389.8 | 231.5 | 218.8 | 21 | 30.8 | 3.2 | 5.9 | 261.2 | 17.9 | 946.4 | -69.2233 | 0
321.0486 | 2018-11-17 13:10 | 43421.5556 | 400.5 | 302.9 | 180.5 | 21.3 | 30.4 | 4.2 | 6.4 | 262.4 | 16.2 | 946.2 | -91.8649 | 0
321.0556 | 2018-11-17 13:20 | 43421.5625 | 254.7 | 106.3 | 177.5 | 20.9 | 30.8 | 3.8 | 6.4 | 268.4 | 17.7 | 946.1 | -35.4663 | 0
321.0625 | 2018-11-17 13:30 | 43421.5694 | 545.4 | 473.8 | 218.9 | 21.1 | 31.6 | 3.6 | 5.9 | 265.5 | 19.5 | 946 | -100 | 0
321.0694 | 2018-11-17 13:40 | 43421.5764 | 298.1 | 188.7 | 169.4 | 21.3 | 32.5 | 4.1 | 6.4 | 265.8 | 18.3 | 945.9 | -61.211 | 0
321.0764 | 2018-11-17 13:50 | 43421.5833 | 283 | 181.1 | 164.2 | 20.6 | 34.6 | 3.5 | 6.7 | 270.9 | 18 | 945.7 | -57.3571 | 0
321.0833 | 2018-11-17 14:00 | 43421.5903 | 195.5 | 79.2 | 143.6 | 20.4 | 35.9 | 3.3 | 5.4 | 269.8 | 17.4 | 945.7 | -28.8948 | 0
321.0903 | 2018-11-17 14:10 | 43421.5972 | 381.1 | 222.2 | 244.3 | 20.3 | 37.1 | 4.1 | 6.9 | 260.2 | 17 | 945.6 | -74.6668 | 0
321.0972 | 2018-11-17 14:20 | 43421.6042 | 263 | 13.5 | 251.3 | 20.4 | 36.6 | 3.4 | 5.9 | 263.9 | 18.5 | 945.6 | -13.0742 | 0
321.1042 | 2018-11-17 14:30 | 43421.6111 | 342.6 | 171.7 | 246.1 | 20.5 | 36.2 | 3.8 | 5.6 | 258.3 | 16 | 945.5 | -58.8503 | 0
321.1111 | 2018-11-17 14:40 | 43421.6181 | 428.3 | 322.3 | 258.3 | 20.9 | 35 | 3.4 | 6.2 | 265 | 18.8 | 945.4 | -100 | 0
321.1181 | 2018-11-17 14:50 | 43421.625 | 254.5 | 14.8 | 244.9 | 20.9 | 35.2 | 3.1 | 4.9 | 260.3 | 18 | 945.4 | -11.0215 | 0
321.125 | 2018-11-17 15:00 | 43421.6319 | 277.3 | 139.6 | 210.9 | 20.9 | 35.8 | 3 | 5.4 | 262.7 | 17.7 | 945.4 | -51.8601 | 0
321.1319 | 2018-11-17 15:10 | 43421.6389 | 276.4 | 212.9 | 183 | 21.2 | 35.4 | 3.1 | 5.4 | 269.9 | 16.7 | 945.4 | -78.2099 | 0
321.1389 | 2018-11-17 15:20 | 43421.6458 | 314.3 | 242.9 | 216.7 | 21.4 | 35.8 | 2.5 | 4.1 | 261.9 | 18 | 945.4 | -89.147 | 0
321.1458 | 2018-11-17 15:30 | 43421.6528 | 125.2 | 20.8 | 115.6 | 20.9 | 35.6 | 3.4 | 4.9 | 273.3 | 19.7 | 945.4 | -15.2704 | 0
321.1528 | 2018-11-17 15:40 | 43421.6597 | 172.2 | 224.3 | 99.1 | 20.8 | 35.9 | 2.2 | 4.1 | 266 | 19 | 945.5 | -83.4478 | 0
321.1597 | 2018-11-17 15:50 | 43421.6667 | 186.8 | 254.3 | 112.6 | 21.2 | 35.1 | 2.8 | 4.9 | 284.9 | 18.6 | 945.6 | -100 | 0
321.1667 | 2018-11-17 16:00 | 43421.6736 | 202.5 | 303.2 | 126.1 | 21.2 | 35.6 | 3.1 | 4.9 | 289 | 16.6 | 945.5 | -100 | 0
321.1736 | 2018-11-17 16:10 | 43421.6806 | 158.6 | 252.6 | 104.9 | 21.1 | 36.3 | 2.2 | 3.9 | 276.7 | 19.9 | 945.7 | -100 | 0
321.1806 | 2018-11-17 16:20 | 43421.6875 | 90.6 | 204.8 | 55.5 | 20.9 | 36.8 | 2.8 | 4.4 | 288.7 | 16.4 | 945.7 | -97.0817 | 0
321.1875 | 2018-11-17 16:30 | 43421.6944 | 35.6 | 99.9 | 24.2 | 20.4 | 38.3 | 1.4 | 2.9 | 292 | 12.5 | 945.8 | -34.5833 | 0
321.1944 | 2018-11-17 16:40 | 43421.7014 | 10.8 | 0 | 10.1 | 19.9 | 39.9 | 0.4 | 1.6 | 300.3 | 3.1 | 945.8 | -13.1418 | 0
321.2014 | 2018-11-17 16:50 | 43421.7083 | 1.6 | 0 | 1.2 | 19 | 42.5 | 0.4 | 1.4 | 309.7 | 0 | 945.9 | -17.8947 | 0
321.2083 | 2018-11-17 17:00 | 43421.7153 | 0 | 0 | 0 | 18.2 | 45.1 | 0.6 | 1.4 | 309.7 | 0.1 | 946 | 0 | 0
321.2153 | 2018-11-17 17:10 | 43421.7222 | 0 | 0 | 0 | 17.7 | 45.8 | 1.3 | 2.1 | 311.7 | 3 | 946 | 0 | 0
321.2222 | 2018-11-17 17:20 | 43421.7292 | 0 | 0 | 0 | 17 | 48.1 | 2 | 2.9 | 330.5 | 10.8 | 946 | 0 | 0
321.2292 | 2018-11-17 17:30 | 43421.7361 | 0 | 0 | 0 | 16.1 | 50.6 | 2 | 2.9 | 346.7 | 7.1 | 946 | 0 | 0
321.2361 | 2018-11-17 17:40 | 43421.7431 | 0 | 0 | 0 | 15.8 | 51.5 | 1.8 | 2.6 | 352.5 | 14.2 | 946.2 | 0 | 0
321.2431 | 2018-11-17 17:50 | 43421.75 | 0 | 0 | 0 | 15.8 | 52.1 | 1.4 | 2.4 | 3.5 | 19.2 | 946.3 | 0 | 0
321.25 | 2018-11-17 18:00 | 43421.7569 | 0 | 0 | 0 | 16.1 | 51.7 | 1.6 | 2.6 | 24.9 | 9.4 | 946.3 | 0 | 0
321.2569 | 2018-11-17 18:10 | 43421.7639 | 0 | 0 | 0 | 15.5 | 54.8 | 1 | 2.1 | 17.5 | 0 | 946.4 | 0 | 0
321.2639 | 2018-11-17 18:20 | 43421.7708 | 0 | 0 | 0 | 15.6 | 55.7 | 0.1 | 1.1 | 17.4 | 0 | 946.6 | 0 | 0
321.2708 | 2018-11-17 18:30 | 43421.7778 | 0 | 0 | 0 | 15.2 | 57.4 | 0.5 | 2.9 | 26 | 3.9 | 946.6 | 0 | 0
321.2778 | 2018-11-17 18:40 | 43421.7847 | 0 | 0 | 0 | 15.6 | 54 | 1.2 | 2.1 | 27.9 | 2.6 | 946.7 | 0 | 0
321.2847 | 2018-11-17 18:50 | 43421.7917 | 0 | 0 | 0 | 15.8 | 52.8 | 1.7 | 3.1 | 32.2 | 9.5 | 946.9 | 0 | 0
321.2917 | 2018-11-17 19:00 | 43421.7986 | 0 | 0 | 0 | 15.7 | 52.8 | 2 | 2.9 | 23.6 | 10.4 | 946.9 | 0 | 0
321.2986 | 2018-11-17 19:10 | 43421.8056 | 0 | 0 | 0 | 15.1 | 54.7 | 2.2 | 3.4 | 25.5 | 12.1 | 947 | 0 | 0
321.3056 | 2018-11-17 19:20 | 43421.8125 | 0 | 0 | 0 | 15.1 | 54.8 | 1.5 | 2.9 | 39.7 | 9.4 | 947.1 | 0 | 0
321.3125 | 2018-11-17 19:30 | 43421.8194 | 0 | 0 | 0 | 14.6 | 56.7 | 0.3 | 1.6 | 34 | 0 | 947.3 | 0 | 0
321.3194 | 2018-11-17 19:40 | 43421.8264 | 0 | 0 | 0 | 14.2 | 58.5 | 0.1 | 1.1 | 33.9 | 0 | 947.4 | 0 | 0
321.3264 | 2018-11-17 19:50 | 43421.8333 | 0 | 0 | 0 | 14 | 59.4 | 0.3 | 1.6 | 43.3 | 4.3 | 947.4 | 0 | 0
321.3333 | 2018-11-17 20:00 | 43421.8403 | 0 | 0 | 0 | 13.5 | 61.4 | 0 | 0.7 | 53.1 | 0 | 947.5 | 0 | 0
321.3403 | 2018-11-17 20:10 | 43421.8472 | 0 | 0 | 0 | 13.2 | 62.5 | 0 | 0 | 0 | 0 | 947.7 | 0 | 0
321.3472 | 2018-11-17 20:20 | 43421.8542 | 0 | 0 | 0 | 13.6 | 60.1 | 0 | 0 | 0 | 0 | 947.7 | 0 | 0
321.3542 | 2018-11-17 20:30 | 43421.8611 | 0 | 0 | 0 | 13.2 | 61.7 | 0 | 0 | 0 | 0 | 947.7 | 0 | 0
321.3611 | 2018-11-17 20:40 | 43421.8681 | 0 | 0 | 0 | 12.8 | 63.7 | 0 | 0 | 0 | 0 | 947.7 | 0 | 0
321.3681 | 2018-11-17 20:50 | 43421.875 | 0 | 0 | 0 | 12.3 | 65.3 | 0.1 | 0.7 | 53.1 | 0 | 947.8 | 0 | 0
321.375 | 2018-11-17 21:00 | 43421.8819 | 0 | 0 | 0 | 12.6 | 64.2 | 0.2 | 1.1 | 53.1 | 0 | 947.8 | 0 | 0
321.3819 | 2018-11-17 21:10 | 43421.8889 | 0 | 0 | 0 | 12.7 | 62.9 | 0 | 0 | 0 | 0 | 947.9 | 0 | 0
321.3889 | 2018-11-17 21:20 | 43421.8958 | 0 | 0 | 0 | 12.4 | 64.1 | 0 | 0 | 0 | 0 | 948 | 0 | 0
321.3958 | 2018-11-17 21:30 | 43421.9028 | 0 | 0 | 0 | 12.3 | 62.5 | 0.2 | 1.4 | 52.8 | 0 | 948 | 0 | 0
321.4028 | 2018-11-17 21:40 | 43421.9097 | 0 | 0 | 0 | 12.6 | 60.7 | 0.2 | 1.4 | 58.2 | 0.7 | 948.1 | 0 | 0
321.4097 | 2018-11-17 21:50 | 43421.9167 | 0 | 0 | 0 | 12.6 | 60.8 | 0 | 0 | 0 | 0 | 948.1 | 0 | 0
321.4167 | 2018-11-17 22:00 | 43421.9236 | 0 | 0 | 0 | 12.4 | 61.5 | 0 | 0 | 0 | 0 | 948.2 | 0 | 0
321.4236 | 2018-11-17 22:10 | 43421.9306 | 0 | 0 | 0 | 12.2 | 61.5 | 0.1 | 1.4 | 58.7 | 0 | 948.3 | 0 | 0
321.4306 | 2018-11-17 22:20 | 43421.9375 | 0 | 0 | 0 | 12.1 | 63.3 | 0 | 1.1 | 58.1 | 0 | 948.3 | 0 | 0
321.4375 | 2018-11-17 22:30 | 43421.9444 | 0 | 0 | 0 | 12 | 64.1 | 0.4 | 1.4 | 57.9 | 0 | 948.3 | 0 | 0
321.4444 | 2018-11-17 22:40 | 43421.9514 | 0 | 0 | 0 | 12.2 | 63.2 | 0.3 | 1.4 | 57.8 | 0 | 948.4 | 0 | 0
321.4514 | 2018-11-17 22:50 | 43421.9583 | 0 | 0 | 0 | 12.2 | 62.1 | 0.2 | 1.4 | 57.7 | 0 | 948.4 | 0 | 0
321.4583 | 2018-11-17 23:00 | 43421.9653 | 0 | 0 | 0 | 12.4 | 62.3 | 0 | 0 | 0 | 0 | 948.4 | 0 | 0
321.4653 | 2018-11-17 23:10 | 43421.9722 | 0 | 0 | 0 | 12.9 | 60 | 0 | 1.1 | 57.6 | 0 | 948.5 | 0 | 0
321.4722 | 2018-11-17 23:20 | 43421.9792 | 0 | 0 | 0 | 12.7 | 61.2 | 0 | 1.1 | 57.6 | 0 | 948.3 | 0 | 0
321.4792 | 2018-11-17 23:30 | 43421.9861 | 0 | 0 | 0 | 12.7 | 60 | 0 | 1.1 | 57.6 | 0 | 948.3 | 0 | 0
321.4861 | 2018-11-17 23:40 | 43421.9931 | 0 | 0 | 0 | 12.5 | 62.1 | 0.9 | 1.6 | 57.8 | 0.1 | 948.2 | 0 | 0
321.4931 | 2018-11-17 23:50 | 43422 | 0 | 0 | 0 | 12.7 | 60.7 | 0.9 | 1.6 | 69.6 | 5.9 | 948.2 | 0 | 0
321.5 | 2018-11-18 | 43422.0069 | 0 | 0 | 0 | 12.4 | 63.5 | 0.6 | 1.6 | 63.9 | 6 | 948.1 | 0 | 0
321.5069 | 2018-11-18 00:10 | 43422.0139 | 0 | 0 | 0 | 12.1 | 64.7 | 0.5 | 1.6 | 54.6 | 0 | 948.1 | 0 | 0
321.5139 | 2018-11-18 00:20 | 43422.0208 | 0 | 0 | 0 | 12 | 64.4 | 1.3 | 1.9 | 49.5 | 6.6 | 948.1 | 0 | 0
321.5208 | 2018-11-18 00:30 | 43422.0278 | 0 | 0 | 0 | 12.6 | 61.7 | 1.1 | 1.9 | 35.4 | 0.8 | 948 | 0 | 0
321.5278 | 2018-11-18 00:40 | 43422.0347 | 0 | 0 | 0 | 12.7 | 61.3 | 0.9 | 1.6 | 35.6 | 0.1 | 948 | 0 | 0
321.5347 | 2018-11-18 00:50 | 43422.0417 | 0 | 0 | 0 | 12.7 | 60.8 | 1.2 | 1.9 | 35.5 | 0.1 | 947.9 | 0 | 0
321.5417 | 2018-11-18 01:00 | 43422.0486 | 0 | 0 | 0 | 12.6 | 61.4 | 1.2 | 1.9 | 28.2 | 3.8 | 947.9 | 0 | 0
321.5486 | 2018-11-18 01:10 | 43422.0556 | 0 | 0 | 0 | 12.3 | 61.8 | 1 | 1.9 | 25.7 | 0.1 | 947.9 | 0 | 0
321.5556 | 2018-11-18 01:20 | 43422.0625 | 0 | 0 | 0 | 12 | 64.3 | 1.6 | 2.1 | 353 | 24.9 | 948 | 0 | 0
321.5625 | 2018-11-18 01:30 | 43422.0694 | 0 | 0 | 0 | 12 | 65.8 | 1 | 1.6 | 336.9 | 0.1 | 948 | 0 | 0
321.5694 | 2018-11-18 01:40 | 43422.0764 | 0 | 0 | 0 | 12 | 65.9 | 0.6 | 1.6 | 336.9 | 0.1 | 948 | 0 | 0
321.5764 | 2018-11-18 01:50 | 43422.0833 | 0 | 0 | 0 | 12.4 | 63.6 | 0 | 0.7 | 336.9 | 0 | 947.9 | 0 | 0
321.5833 | 2018-11-18 02:00 | 43422.0903 | 0 | 0 | 0 | 12.3 | 65.4 | 0.7 | 2.4 | 332 | 2.9 | 947.9 | 0 | 0
321.5903 | 2018-11-18 02:10 | 43422.0972 | 0 | 0 | 0 | 12 | 63.9 | 1.3 | 1.9 | 327.9 | 0.1 | 947.9 | 0 | 0
321.5972 | 2018-11-18 02:20 | 43422.1042 | 0 | 0 | 0 | 12.4 | 61.3 | 1.2 | 1.6 | 327.9 | 0.1 | 947.8 | 0 | 0
321.6042 | 2018-11-18 02:30 | 43422.1111 | 0 | 0 | 0 | 12.6 | 59.5 | 0.7 | 1.4 | 328 | 0 | 947.7 | 0 | 0
321.6111 | 2018-11-18 02:40 | 43422.1181 | 0 | 0 | 0 | 13 | 57.2 | 0 | 0.7 | 328 | 0 | 947.7 | 0 | 0
321.6181 | 2018-11-18 02:50 | 43422.125 | 0 | 0 | 0 | 13.3 | 58.5 | 0.1 | 1.1 | 328 | 0 | 947.8 | 0 | 0
321.625 | 2018-11-18 03:00 | 43422.1319 | 0 | 0 | 0 | 12.8 | 60.8 | 0.7 | 1.9 | 326.4 | 0.9 | 947.7 | 0 | 0
321.6319 | 2018-11-18 03:10 | 43422.1389 | 0 | 0 | 0 | 13.3 | 57.1 | 0.7 | 1.6 | 325.4 | 0.1 | 947.8 | 0 | 0
321.6389 | 2018-11-18 03:20 | 43422.1458 | 0 | 0 | 0 | 13.7 | 54.7 | 0 | 0 | 0 | 0 | 947.7 | 0 | 0
321.6458 | 2018-11-18 03:30 | 43422.1528 | 0 | 0 | 0 | 13.3 | 59.6 | 0.9 | 1.9 | 5.5 | 18.5 | 947.5 | 0 | 0
321.6528 | 2018-11-18 03:40 | 43422.1597 | 0 | 0 | 0 | 12.8 | 59.9 | 1.5 | 2.6 | 0.9 | 20.2 | 947.5 | 0 | 0
321.6597 | 2018-11-18 03:50 | 43422.1667 | 0 | 0 | 0 | 13.3 | 53.9 | 1.1 | 2.6 | 22.9 | 9.4 | 947.3 | 0 | 0
321.6667 | 2018-11-18 04:00 | 43422.1736 | 0 | 0 | 0 | 13.1 | 56.9 | 1.1 | 2.1 | 24.7 | 28.9 | 947.3 | 0 | 0
321.6736 | 2018-11-18 04:10 | 43422.1806 | 0 | 0 | 0 | 12.3 | 65.2 | 0.7 | 1.9 | 108.4 | 11.7 | 947.4 | 0 | 0
321.6806 | 2018-11-18 04:20 | 43422.1875 | 0 | 0 | 0 | 11.7 | 70 | 0.2 | 1.6 | 84 | 3.8 | 947.5 | 0 | 0
321.6875 | 2018-11-18 04:30 | 43422.1944 | 0 | 0 | 0 | 11.3 | 71.8 | 0.1 | 1.1 | 99.2 | 0 | 947.7 | 0 | 0
321.6944 | 2018-11-18 04:40 | 43422.2014 | 0 | 0 | 0 | 11 | 73 | 0 | 0 | 0 | 0 | 947.6 | 0 | 0
321.7014 | 2018-11-18 04:50 | 43422.2083 | 0 | 0 | 0 | 11 | 72.7 | 0 | 0 | 0 | 0 | 947.7 | 0 | 0
321.7083 | 2018-11-18 05:00 | 43422.2153 | 0 | 0 | 0 | 10.6 | 73.4 | 0.6 | 1.6 | 347.9 | 16.1 | 947.8 | 0 | 0
321.7153 | 2018-11-18 05:10 | 43422.2222 | 0 | 0 | 0 | 10.7 | 71 | 0.4 | 1.4 | 341.4 | 0 | 947.7 | 0 | 0
321.7222 | 2018-11-18 05:20 | 43422.2292 | 0 | 0 | 0 | 11 | 67.6 | 0.5 | 1.6 | 342.2 | 0.2 | 947.8 | 0 | 0
321.7292 | 2018-11-18 05:30 | 43422.2361 | 0 | 0 | 0 | 11.4 | 64.2 | 0.3 | 1.4 | 342.7 | 0.1 | 947.8 | 0 | 0
321.7361 | 2018-11-18 05:40 | 43422.2431 | 0 | 0 | 0 | 11.2 | 65.1 | 1 | 2.1 | 342.3 | 0.6 | 947.9 | 0 | 0
321.7431 | 2018-11-18 05:50 | 43422.25 | 0 | 0 | 0 | 11.3 | 64.6 | 1.1 | 2.1 | 322.5 | 38.6 | 948 | 0 | 0
321.75 | 2018-11-18 06:00 | 43422.2569 | 0 | 0 | 0 | 11.7 | 63.1 | 0 | 0.7 | 227.4 | 0 | 948.1 | 0 | 0
321.7569 | 2018-11-18 06:10 | 43422.2639 | 0 | 0 | 0 | 11.2 | 65.5 | 0 | 0 | 0 | 0 | 948.2 | 0 | 0
321.7639 | 2018-11-18 06:20 | 43422.2708 | 0 | 0 | 0 | 10.8 | 66.6 | 0.3 | 1.1 | 227.4 | 0 | 948.3 | 0 | 0
321.7708 | 2018-11-18 06:30 | 43422.2778 | 0 | 0 | 0 | 10.7 | 65.5 | 0.9 | 1.4 | 250.5 | 88.7 | 948.4 | 0 | 0
321.7778 | 2018-11-18 06:40 | 43422.2847 | 0 | 0 | 0 | 11.2 | 62.8 | 0.7 | 1.4 | 29.7 | 0 | 948.5 | 0 | 0
321.7847 | 2018-11-18 06:50 | 43422.2917 | 6.2 | 6.7 | 6.2 | 11.7 | 60.5 | 0.2 | 1.1 | 26.8 | 1 | 948.6 | 6.7 | 0
321.7917 | 2018-11-18 07:00 | 43422.2986 | 22.8 | 53.7 | 18 | 11.7 | 61.1 | 0.7 | 2.6 | 317.1 | 44.6 | 948.8 | -21.2727 | 0
321.7986 | 2018-11-18 07:10 | 43422.3056 | 42.7 | 108.5 | 28.7 | 11.9 | 60.6 | 0.9 | 2.1 | 283.2 | 5.7 | 948.9 | -38.1519 | 0
321.8056 | 2018-11-18 07:20 | 43422.3125 | 66.9 | 155 | 40.5 | 13 | 56.8 | 1.2 | 2.4 | 289.7 | 6.8 | 949 | -53.2751 | 0
321.8125 | 2018-11-18 07:30 | 43422.3194 | 92.9 | 205.5 | 49 | 13.1 | 58.6 | 1.8 | 2.4 | 201 | 26.7 | 949.1 | -72.9545 | 0
321.8194 | 2018-11-18 07:40 | 43422.3264 | 121.5 | 255.3 | 57.6 | 13.7 | 56.4 | 1.4 | 1.9 | 198.1 | 6 | 949.3 | -84.5597 | 0
321.8264 | 2018-11-18 07:50 | 43422.3333 | 148.4 | 294.2 | 64.2 | 14.5 | 53.5 | 0.6 | 1.9 | 204.6 | 0.1 | 949.3 | -92.4888 | 0
321.8333 | 2018-11-18 08:00 | 43422.3403 | 179.1 | 338.4 | 69.9 | 15.6 | 51.8 | 1.1 | 2.1 | 201.2 | 4.5 | 949.4 | -100 | 0
321.8403 | 2018-11-18 08:10 | 43422.3472 | 210.9 | 379.1 | 74.6 | 15.7 | 52.6 | 1.3 | 2.1 | 156.9 | 17.2 | 949.6 | -100 | 0
321.8472 | 2018-11-18 08:20 | 43422.3542 | 238.2 | 403.1 | 78.9 | 15.8 | 50.8 | 1.5 | 2.4 | 146 | 4.6 | 949.7 | -100 | 0
321.8542 | 2018-11-18 08:30 | 43422.3611 | 264.6 | 418.4 | 85.3 | 16.2 | 49.3 | 1.2 | 2.1 | 132.6 | 9.9 | 949.9 | -100 | 0
321.8611 | 2018-11-18 08:40 | 43422.3681 | 291 | 436.5 | 90.1 | 16.2 | 49.4 | 1.7 | 2.6 | 117.3 | 15.9 | 950 | -100 | 0
321.8681 | 2018-11-18 08:50 | 43422.375 | 316.3 | 453.2 | 94 | 16 | 48.1 | 1.5 | 2.6 | 103 | 7.9 | 950.1 | -100 | 0
321.875 | 2018-11-18 09:00 | 43422.3819 | 337.7 | 454.5 | 101.6 | 16.4 | 49.8 | 1 | 1.6 | 92.5 | 0.1 | 950.3 | -100 | 0
321.8819 | 2018-11-18 09:10 | 43422.3889 | 355.1 | 452.4 | 107.6 | 16.6 | 48 | 1.3 | 2.4 | 93.4 | 2.2 | 950.5 | -100 | 0
321.8889 | 2018-11-18 09:20 | 43422.3958 | 380.3 | 469.1 | 111.7 | 17.1 | 46.1 | 0.9 | 2.4 | 26.7 | 17.7 | 950.5 | -100 | 0
321.8958 | 2018-11-18 09:30 | 43422.4028 | 409.6 | 497.3 | 113.1 | 17.1 | 44.4 | 0.6 | 1.9 | 10.2 | 5.9 | 950.6 | -100 | 0
321.9028 | 2018-11-18 09:40 | 43422.4097 | 432.9 | 514 | 114.4 | 18.3 | 41.3 | 0.8 | 2.4 | 50.1 | 15.5 | 950.6 | -100 | 0
321.9097 | 2018-11-18 09:50 | 43422.4167 | 449.9 | 518.7 | 116.3 | 18.4 | 41.6 | 0.8 | 2.4 | 49.5 | 24.9 | 950.6 | -100 | 0
321.9167 | 2018-11-18 10:00 | 43422.4236 | 469.9 | 527.2 | 119.8 | 18.2 | 40.5 | 1.4 | 2.6 | 33.7 | 26.7 | 950.6 | -100 | 0
321.9236 | 2018-11-18 10:10 | 43422.4306 | 483.4 | 529 | 122.2 | 18.9 | 37.8 | 1.1 | 2.6 | 65.6 | 23.3 | 950.7 | -100 | 0
321.9306 | 2018-11-18 10:20 | 43422.4375 | 496.5 | 527.1 | 127.3 | 19.1 | 37.8 | 1.8 | 3.1 | 112.4 | 12.9 | 950.7 | -100 | 0
321.9375 | 2018-11-18 10:30 | 43422.4444 | 513.6 | 535.7 | 129.4 | 19.3 | 38 | 1.4 | 2.6 | 119.3 | 2.7 | 950.7 | -100 | 0
321.9444 | 2018-11-18 10:40 | 43422.4514 | 527.7 | 544.3 | 130 | 20 | 38.9 | 0.2 | 1.6 | 130.4 | 3.5 | 950.7 | -100 | 0
321.9514 | 2018-11-18 10:50 | 43422.4583 | 534.3 | 542.3 | 132 | 20.6 | 38.7 | 0.9 | 1.9 | 151.1 | 11.8 | 950.6 | -100 | 0
321.9583 | 2018-11-18 11:00 | 43422.4653 | 544.1 | 545.2 | 134.1 | 20.8 | 38.4 | 0.6 | 1.9 | 145.8 | 11.1 | 950.6 | -100 | 0
321.9653 | 2018-11-18 11:10 | 43422.4722 | 555.7 | 553.6 | 134.7 | 21.3 | 38 | 0.7 | 2.4 | 166.2 | 5 | 950.5 | -100 | 0
321.9722 | 2018-11-18 11:20 | 43422.4792 | 562.1 | 556.7 | 134.6 | 20.8 | 39.5 | 1.4 | 2.4 | 154.7 | 9.9 | 950.4 | -100 | 0
321.9792 | 2018-11-18 11:30 | 43422.4861 | 561.4 | 551.2 | 135.6 | 21.2 | 38 | 1.1 | 2.1 | 165.2 | 8.1 | 950.3 | -100 | 0
321.9861 | 2018-11-18 11:40 | 43422.4931 | 552.5 | 534.9 | 138.1 | 21.6 | 35.5 | 0.5 | 1.9 | 151.3 | 12 | 950.1 | -100 | 0
321.9931 | 2018-11-18 11:50 | 43422.5 | 546.5 | 518.4 | 144.5 | 21.7 | 36.6 | 0.9 | 2.1 | 148.5 | 17.2 | 950.1 | -100 | 0
322 | 2018-11-18 12:00 | 43422.5069 | 534.9 | 507 | 142.2 | 21.5 | 37.6 | 1 | 2.1 | 129 | 4.3 | 949.9 | -100 | 0
322.0069 | 2018-11-18 12:10 | 43422.5139 | 564.2 | 544.3 | 144 | 22.1 | 36.8 | 0.6 | 1.9 | 205 | 17.4 | 949.7 | -100 | 0
322.0139 | 2018-11-18 12:20 | 43422.5208 | 554.7 | 544.1 | 137.5 | 22.8 | 35.1 | 0.9 | 1.9 | 178.6 | 8.7 | 949.5 | -100 | 0
322.0208 | 2018-11-18 12:30 | 43422.5278 | 551.6 | 547.5 | 135.7 | 22.8 | 34.1 | 0.7 | 2.1 | 146 | 19.6 | 949.4 | -100 | 0
322.0278 | 2018-11-18 12:40 | 43422.5347 | 544.1 | 545.5 | 135.3 | 22.8 | 32.2 | 0.3 | 1.6 | 103 | 25.6 | 949.3 | -100 | 0
322.0347 | 2018-11-18 12:50 | 43422.5417 | 538.5 | 542.9 | 137.2 | 23.3 | 29.1 | 1.1 | 2.1 | 179.4 | 26.8 | 949.1 | -100 | 0
322.0417 | 2018-11-18 13:00 | 43422.5486 | 510.1 | 510.8 | 137.9 | 23 | 30.6 | 1 | 2.1 | 226.9 | 17.2 | 949 | -100 | 0
322.0486 | 2018-11-18 13:10 | 43422.5556 | 490.3 | 488.1 | 141.2 | 23.6 | 30.2 | 0.4 | 1.4 | 225.2 | 3.9 | 948.9 | -100 | 0
322.0556 | 2018-11-18 13:20 | 43422.5625 | 473.7 | 475.6 | 141.6 | 24 | 30 | 0.9 | 2.1 | 152.3 | 19.1 | 948.9 | -100 | 0
322.0625 | 2018-11-18 13:30 | 43422.5694 | 459.5 | 469.2 | 140 | 23 | 31.4 | 0.8 | 1.9 | 147.8 | 3.8 | 948.7 | -100 | 0
322.0694 | 2018-11-18 13:40 | 43422.5764 | 432.8 | 448 | 137 | 23.7 | 30.6 | 0.4 | 1.9 | 151.9 | 0.1 | 948.6 | -100 | 0
322.0764 | 2018-11-18 13:50 | 43422.5833 | 398.5 | 413.5 | 134.2 | 23.9 | 30.2 | 1.1 | 2.4 | 181.7 | 11.2 | 948.6 | -100 | 0
322.0833 | 2018-11-18 14:00 | 43422.5903 | 374 | 391.1 | 131.9 | 23.3 | 30.2 | 0.4 | 1.9 | 149.9 | 13.3 | 948.5 | -100 | 0
322.0903 | 2018-11-18 14:10 | 43422.5972 | 357.3 | 386.7 | 127.3 | 23.9 | 28.5 | 0 | 0.7 | 137.7 | 0.2 | 948.4 | -100 | 0
322.0972 | 2018-11-18 14:20 | 43422.6042 | 339 | 379.2 | 123.8 | 23.5 | 30.5 | 1 | 1.9 | 140.4 | 21.1 | 948.2 | -100 | 0
322.1042 | 2018-11-18 14:30 | 43422.6111 | 309.8 | 354.3 | 118.6 | 23.2 | 30.4 | 0.5 | 1.6 | 83.4 | 3.4 | 948.2 | -100 | 0
322.1111 | 2018-11-18 14:40 | 43422.6181 | 280.9 | 326.5 | 114.1 | 23.4 | 30.7 | 0.1 | 1.4 | 88.9 | 0 | 948.3 | -97.7538 | 0
322.1181 | 2018-11-18 14:50 | 43422.625 | 257.5 | 308 | 109.2 | 23.4 | 31.1 | 0.9 | 1.9 | 146.3 | 40.5 | 948.3 | -93.5874 | 0
322.125 | 2018-11-18 15:00 | 43422.6319 | 223 | 264.1 | 104 | 23.3 | 31.3 | 0.4 | 1.6 | 174.4 | 3.9 | 948.3 | -81.4608 | 0
322.1319 | 2018-11-18 15:10 | 43422.6389 | 196.4 | 239.5 | 96.3 | 23.2 | 31.5 | 0.2 | 1.4 | 138.4 | 3.6 | 948.2 | -74.8254 | 0
322.1389 | 2018-11-18 15:20 | 43422.6458 | 169.5 | 209.7 | 89 | 23 | 32.6 | 0.7 | 1.6 | 136.1 | 0.1 | 948.2 | -66.3503 | 0
322.1458 | 2018-11-18 15:30 | 43422.6528 | 94.8 | 84.2 | 66.3 | 22.5 | 33.9 | 0.7 | 1.6 | 128.5 | 6.6 | 948.2 | -23.8016 | 0
322.1528 | 2018-11-18 15:40 | 43422.6597 | 53.8 | 28.3 | 46 | 22.2 | 34.9 | 0.1 | 1.1 | 118.6 | 0 | 948.2 | -4.8446 | 0
322.1597 | 2018-11-18 15:50 | 43422.6667 | 28.6 | 0 | 29.8 | 21.9 | 36.1 | 0 | 0 | 0 | 0 | 948.3 | 5.8246 | 0
322.1667 | 2018-11-18 16:00 | 43422.6736 | 37.8 | 7.5 | 36.6 | 21.4 | 38.5 | 0 | 0.7 | 118.7 | 0 | 948.3 | 0.68275 | 0
322.1736 | 2018-11-18 16:10 | 43422.6806 | 41.5 | 3.4 | 40.9 | 21.1 | 38.2 | 0.2 | 1.1 | 118.4 | 0.1 | 948.2 | -0.72583 | 0
322.1806 | 2018-11-18 16:20 | 43422.6875 | 46.8 | 18 | 44 | 21 | 38.9 | 0 | 1.1 | 118.3 | 0 | 948.3 | -6.4895 | 0
322.1875 | 2018-11-18 16:30 | 43422.6944 | 28.6 | 12.4 | 27.1 | 20.9 | 38.8 | 0 | 0 | 0 | 0 | 948.3 | -5.6926 | 0
322.1944 | 2018-11-18 16:40 | 43422.7014 | 7.8 | 0 | 7.9 | 20.5 | 39.4 | 0 | 0 | 0 | 0 | 948.3 | 1.9419 | 0
322.2014 | 2018-11-18 16:50 | 43422.7083 | 0 | 0 | 0 | 19.9 | 42.6 | 0 | 0.7 | 118.3 | 0 | 948.3 | 0 | 0
322.2083 | 2018-11-18 17:00 | 43422.7153 | 0 | 0 | 0 | 19.7 | 41.2 | 0.9 | 1.6 | 118.3 | 0.1 | 948.3 | 0 | 0
322.2153 | 2018-11-18 17:10 | 43422.7222 | 0 | 0 | 0 | 19.6 | 42.4 | 0.4 | 1.4 | 118.4 | 0.1 | 948.4 | 0 | 0
322.2222 | 2018-11-18 17:20 | 43422.7292 | 0 | 0 | 0 | 19 | 45.6 | 0 | 0.7 | 119 | 0 | 948.5 | 0 | 0
322.2292 | 2018-11-18 17:30 | 43422.7361 | 0 | 0 | 0 | 18.4 | 48.1 | 0.1 | 1.4 | 111.2 | 1.7 | 948.6 | 0 | 0
322.2361 | 2018-11-18 17:40 | 43422.7431 | 0 | 0 | 0 | 18.2 | 48 | 1 | 1.6 | 59.1 | 15.9 | 948.6 | 0 | 0
322.2431 | 2018-11-18 17:50 | 43422.75 | 0 | 0 | 0 | 17.8 | 47.6 | 0.4 | 1.1 | 53.3 | 0 | 948.7 | 0 | 0
322.25 | 2018-11-18 18:00 | 43422.7569 | 0 | 0 | 0 | 18 | 46.9 | 0.4 | 1.1 | 53.3 | 0 | 948.9 | 0 | 0
322.2569 | 2018-11-18 18:10 | 43422.7639 | 0 | 0 | 0 | 17.8 | 48.2 | 0.8 | 1.4 | 53.3 | 0 | 949 | 0 | 0
322.2639 | 2018-11-18 18:20 | 43422.7708 | 0 | 0 | 0 | 17.9 | 48.4 | 0.1 | 1.1 | 52.9 | 0 | 949.1 | 0 | 0
322.2708 | 2018-11-18 18:30 | 43422.7778 | 0 | 0 | 0 | 17.8 | 50.8 | 0.1 | 0.7 | 52.8 | 0 | 949.3 | 0 | 0
322.2778 | 2018-11-18 18:40 | 43422.7847 | 0 | 0 | 0 | 17.4 | 51.1 | 1 | 1.6 | 348 | 37.8 | 949.4 | 0 | 0
322.2847 | 2018-11-18 18:50 | 43422.7917 | 0 | 0 | 0 | 17.6 | 50.5 | 0.4 | 1.1 | 325.2 | 0.1 | 949.6 | 0 | 0
322.2917 | 2018-11-18 19:00 | 43422.7986 | 0 | 0 | 0 | 17.2 | 52.1 | 0.6 | 1.4 | 325.2 | 0.1 | 949.7 | 0 | 0
322.2986 | 2018-11-18 19:10 | 43422.8056 | 0 | 0 | 0 | 16.9 | 51.9 | 0.8 | 1.4 | 325.2 | 0.1 | 949.7 | 0 | 0
322.3056 | 2018-11-18 19:20 | 43422.8125 | 0 | 0 | 0 | 16.8 | 53.2 | 0.2 | 1.1 | 325.2 | 0 | 949.7 | 0 | 0
322.3125 | 2018-11-18 19:30 | 43422.8194 | 0 | 0 | 0 | 16.1 | 55.9 | 0.6 | 2.1 | 69.9 | 4.9 | 949.7 | 0 | 0
322.3194 | 2018-11-18 19:40 | 43422.8264 | 0 | 0 | 0 | 15.3 | 60 | 0.7 | 2.1 | 52.5 | 13.8 | 949.8 | 0 | 0
322.3264 | 2018-11-18 19:50 | 43422.8333 | 0 | 0 | 0 | 14.8 | 61.8 | 1 | 1.6 | 25 | 2.3 | 949.9 | 0 | 0
322.3333 | 2018-11-18 20:00 | 43422.8403 | 0 | 0 | 0 | 14.6 | 61.3 | 0.6 | 1.1 | 23.4 | 0.1 | 950 | 0 | 0
322.3403 | 2018-11-18 20:10 | 43422.8472 | 0 | 0 | 0 | 14.5 | 62.3 | 0.5 | 1.4 | 22.3 | 1.2 | 950.1 | 0 | 0
322.3472 | 2018-11-18 20:20 | 43422.8542 | 0 | 0 | 0 | 14.4 | 63.4 | 0 | 0.7 | 19 | 0 | 950.1 | 0 | 0
322.3542 | 2018-11-18 20:30 | 43422.8611 | 0 | 0 | 0 | 14.4 | 63.6 | 0 | 0 | 0 | 0 | 950.1 | 0 | 0
322.3611 | 2018-11-18 20:40 | 43422.8681 | 0 | 0 | 0 | 14.2 | 64.9 | 0.2 | 0.7 | 19 | 0 | 950.2 | 0 | 0
322.3681 | 2018-11-18 20:50 | 43422.875 | 0 | 0 | 0 | 14.1 | 66.2 | 0 | 0 | 0 | 0 | 950.3 | 0 | 0
322.375 | 2018-11-18 21:00 | 43422.8819 | 0 | 0 | 0 | 14.1 | 66.3 | 0 | 0 | 0 | 0 | 950.3 | 0 | 0
322.3819 | 2018-11-18 21:10 | 43422.8889 | 0 | 0 | 0 | 14 | 65.7 | 0 | 0 | 0 | 0 | 950.4 | 0 | 0
322.3889 | 2018-11-18 21:20 | 43422.8958 | 0 | 0 | 0 | 14.1 | 64.7 | 0.2 | 0.7 | 19 | 0 | 950.4 | 0 | 0
322.3958 | 2018-11-18 21:30 | 43422.9028 | 0 | 0 | 0 | 14.1 | 63.2 | 0 | 0.7 | 19 | 0 | 950.5 | 0 | 0
322.4028 | 2018-11-18 21:40 | 43422.9097 | 0 | 0 | 0 | 14 | 63.3 | 0.1 | 1.1 | 19 | 0 | 950.6 | 0 | 0
322.4097 | 2018-11-18 21:50 | 43422.9167 | 0 | 0 | 0 | 13.9 | 63.9 | 0.8 | 1.9 | 29.5 | 12.2 | 950.7 | 0 | 0
322.4167 | 2018-11-18 22:00 | 43422.9236 | 0 | 0 | 0 | 13.7 | 65.6 | 0.3 | 1.6 | 62.9 | 0 | 950.8 | 0 | 0
322.4236 | 2018-11-18 22:10 | 43422.9306 | 0 | 0 | 0 | 13.4 | 67.1 | 0 | 0 | 0 | 0 | 950.8 | 0 | 0
322.4306 | 2018-11-18 22:20 | 43422.9375 | 0 | 0 | 0 | 13.1 | 68.8 | 0 | 0 | 0 | 0 | 950.8 | 0 | 0
322.4375 | 2018-11-18 22:30 | 43422.9444 | 0 | 0 | 0 | 12.8 | 70.5 | 0 | 0 | 0 | 0 | 950.9 | 0 | 0
322.4444 | 2018-11-18 22:40 | 43422.9514 | 0 | 0 | 0 | 12.7 | 70.2 | 0.1 | 1.1 | 62.7 | 0 | 950.9 | 0 | 0
322.4514 | 2018-11-18 22:50 | 43422.9583 | 0 | 0 | 0 | 12.9 | 68.5 | 1.4 | 1.9 | 2.7 | 24.6 | 950.9 | 0 | 0
322.4583 | 2018-11-18 23:00 | 43422.9653 | 0 | 0 | 0 | 13.4 | 65.6 | 1 | 1.6 | 337.2 | 0.1 | 950.9 | 0 | 0
322.4653 | 2018-11-18 23:10 | 43422.9722 | 0 | 0 | 0 | 13.4 | 63.5 | 0.4 | 1.1 | 337.2 | 0.1 | 950.9 | 0 | 0
322.4722 | 2018-11-18 23:20 | 43422.9792 | 0 | 0 | 0 | 13.7 | 59.6 | 0 | 0 | 0 | 0 | 950.8 | 0 | 0
322.4792 | 2018-11-18 23:30 | 43422.9861 | 0 | 0 | 0 | 13.4 | 64.8 | 0 | 0 | 0 | 0 | 950.9 | 0 | 0
322.4861 | 2018-11-18 23:40 | 43422.9931 | 0 | 0 | 0 | 13.4 | 64 | 0 | 0.7 | 337.2 | 0 | 951 | 0 | 0
322.4931 | 2018-11-18 23:50 | 43423 | 0 | 0 | 0 | 13.8 | 60.5 | 0.9 | 1.6 | 337.2 | 0.1 | 950.9 | 0 | 0
322.5 | 2018-11-19 | 43423.0069 | 0 | 0 | 0 | 13.6 | 62.2 | 0 | 1.1 | 337.2 | 0 | 950.8 | 0 | 0
322.5069 | 2018-11-19 00:10 | 43423.0139 | 0 | 0 | 0 | 13.5 | 62.4 | 0 | 0 | 0 | 0 | 950.7 | 0 | 0
322.5139 | 2018-11-19 00:20 | 43423.0208 | 0 | 0 | 0 | 13.3 | 64.1 | 0 | 0 | 0 | 0 | 950.7 | 0 | 0
322.5208 | 2018-11-19 00:30 | 43423.0278 | 0 | 0 | 0 | 13.1 | 65.8 | 0 | 0 | 0 | 0 | 950.6 | 0 | 0
322.5278 | 2018-11-19 00:40 | 43423.0347 | 0 | 0 | 0 | 12.4 | 68.1 | 0 | 0 | 0 | 0 | 950.6 | 0 | 0
322.5347 | 2018-11-19 00:50 | 43423.0417 | 0 | 0 | 0 | 12.6 | 66.8 | 0 | 0 | 0 | 0 | 950.6 | 0 | 0
322.5417 | 2018-11-19 01:00 | 43423.0486 | 0 | 0 | 0 | 12.8 | 66.8 | 0 | 0 | 0 | 0 | 950.5 | 0 | 0
322.5486 | 2018-11-19 01:10 | 43423.0556 | 0 | 0 | 0 | 12.7 | 68.7 | 0 | 0 | 0 | 0 | 950.4 | 0 | 0
322.5556 | 2018-11-19 01:20 | 43423.0625 | 0 | 0 | 0 | 12.2 | 70.6 | 0.1 | 0.7 | 337.2 | 0 | 950.4 | 0 | 0
322.5625 | 2018-11-19 01:30 | 43423.0694 | 0 | 0 | 0 | 13 | 64.5 | 0.5 | 1.4 | 337.2 | 0.1 | 950.2 | 0 | 0
322.5694 | 2018-11-19 01:40 | 43423.0764 | 0 | 0 | 0 | 12.1 | 67.7 | 0.2 | 1.1 | 351.9 | 9.9 | 950.2 | 0 | 0
322.5764 | 2018-11-19 01:50 | 43423.0833 | 0 | 0 | 0 | 11.9 | 68.5 | 0 | 0 | 0 | 0 | 950.2 | 0 | 0
322.5833 | 2018-11-19 02:00 | 43423.0903 | 0 | 0 | 0 | 12 | 66 | 0.1 | 1.1 | 24.8 | 0 | 950.3 | 0 | 0
322.5903 | 2018-11-19 02:10 | 43423.0972 | 0 | 0 | 0 | 12.6 | 61.9 | 0.3 | 1.1 | 24.8 | 0 | 950.3 | 0 | 0
322.5972 | 2018-11-19 02:20 | 43423.1042 | 0 | 0 | 0 | 12.5 | 62.3 | 0.1 | 1.1 | 24.8 | 0 | 950.3 | 0 | 0
322.6042 | 2018-11-19 02:30 | 43423.1111 | 0 | 0 | 0 | 12.2 | 62.4 | 0.2 | 1.1 | 24.8 | 0 | 950.3 | 0 | 0
322.6111 | 2018-11-19 02:40 | 43423.1181 | 0 | 0 | 0 | 12.4 | 61.1 | 1.8 | 3.1 | 319.7 | 28.2 | 950.4 | 0 | 0
322.6181 | 2018-11-19 02:50 | 43423.125 | 0 | 0 | 0 | 12.5 | 63.1 | 2 | 2.6 | 315.4 | 4.2 | 950.4 | 0 | 0
322.625 | 2018-11-19 03:00 | 43423.1319 | 0 | 0 | 0 | 12.7 | 61.7 | 1.4 | 2.1 | 324.1 | 4 | 950.3 | 0 | 0
322.6319 | 2018-11-19 03:10 | 43423.1389 | 0 | 0 | 0 | 13.2 | 58 | 1.3 | 2.1 | 315.4 | 3.3 | 950.4 | 0 | 0
322.6389 | 2018-11-19 03:20 | 43423.1458 | 0 | 0 | 0 | 13.1 | 58.1 | 1.1 | 1.9 | 312.9 | 0.1 | 950.4 | 0 | 0
322.6458 | 2018-11-19 03:30 | 43423.1528 | 0 | 0 | 0 | 13.5 | 54.9 | 0.1 | 1.1 | 312.9 | 0 | 950.4 | 0 | 0
322.6528 | 2018-11-19 03:40 | 43423.1597 | 0 | 0 | 0 | 13.3 | 58.3 | 0 | 0 | 0 | 0 | 950.4 | 0 | 0
322.6597 | 2018-11-19 03:50 | 43423.1667 | 0 | 0 | 0 | 13.1 | 59.9 | 0.2 | 1.1 | 312.9 | 0 | 950.5 | 0 | 0
322.6667 | 2018-11-19 04:00 | 43423.1736 | 0 | 0 | 0 | 13.2 | 60.6 | 1.4 | 2.4 | 241.1 | 35.7 | 950.6 | 0 | 0
322.6736 | 2018-11-19 04:10 | 43423.1806 | 0 | 0 | 0 | 13.2 | 57.7 | 1.7 | 2.1 | 224.1 | 0.2 | 950.7 | 0 | 0
322.6806 | 2018-11-19 04:20 | 43423.1875 | 0 | 0 | 0 | 13.4 | 55.3 | 1.6 | 2.4 | 220.1 | 7.4 | 950.8 | 0 | 0
322.6875 | 2018-11-19 04:30 | 43423.1944 | 0 | 0 | 0 | 13.9 | 53 | 1.8 | 2.4 | 177.3 | 13.6 | 950.9 | 0 | 0
322.6944 | 2018-11-19 04:40 | 43423.2014 | 0 | 0 | 0 | 14 | 53.1 | 1.5 | 2.4 | 155.6 | 6.4 | 950.9 | 0 | 0
322.7014 | 2018-11-19 04:50 | 43423.2083 | 0 | 0 | 0 | 14.1 | 52.5 | 0.9 | 1.6 | 146 | 0.1 | 950.9 | 0 | 0
322.7083 | 2018-11-19 05:00 | 43423.2153 | 0 | 0 | 0 | 13.7 | 54.8 | 0.7 | 1.4 | 145.9 | 0 | 951 | 0 | 0
322.7153 | 2018-11-19 05:10 | 43423.2222 | 0 | 0 | 0 | 13.2 | 56.7 | 0.3 | 1.1 | 122.8 | 8.1 | 951.1 | 0 | 0
322.7222 | 2018-11-19 05:20 | 43423.2292 | 0 | 0 | 0 | 12.9 | 57.9 | 0.5 | 1.4 | 110.5 | 0.1 | 951.3 | 0 | 0
322.7292 | 2018-11-19 05:30 | 43423.2361 | 0 | 0 | 0 | 12.7 | 58.4 | 0.1 | 1.1 | 110.5 | 0 | 951.4 | 0 | 0
322.7361 | 2018-11-19 05:40 | 43423.2431 | 0 | 0 | 0 | 12.5 | 60.4 | 0.8 | 1.6 | 110.5 | 0.1 | 951.4 | 0 | 0
322.7431 | 2018-11-19 05:50 | 43423.25 | 0 | 0 | 0 | 12.3 | 62.1 | 0 | 0.7 | 110.5 | 0 | 951.4 | 0 | 0
322.75 | 2018-11-19 06:00 | 43423.2569 | 0 | 0 | 0 | 12.1 | 64.2 | 0 | 0 | 0 | 0 | 951.5 | 0 | 0
322.7569 | 2018-11-19 06:10 | 43423.2639 | 0 | 0 | 0 | 11.8 | 65.9 | 1.4 | 3.1 | 243.5 | 57.1 | 951.7 | 0 | 0
322.7639 | 2018-11-19 06:20 | 43423.2708 | 0 | 0 | 0 | 12.4 | 62.2 | 1.4 | 2.1 | 261 | 0.9 | 951.8 | 0 | 0
322.7708 | 2018-11-19 06:30 | 43423.2778 | 0 | 0 | 0 | 12.2 | 63.5 | 1.6 | 3.1 | 269.7 | 6.7 | 952 | 0 | 0
322.7778 | 2018-11-19 06:40 | 43423.2847 | 0 | 0 | 0 | 12.3 | 62.6 | 1.5 | 2.9 | 281.2 | 8.6 | 952.1 | 0 | 0
322.7847 | 2018-11-19 06:50 | 43423.2917 | 7.8 | 7 | 7.7 | 12.3 | 62.3 | 1 | 2.6 | 286.9 | 0.1 | 952.2 | 3.6664 | 0
322.7917 | 2018-11-19 07:00 | 43423.2986 | 22.6 | 25.4 | 20.4 | 12.7 | 61 | 1.5 | 2.6 | 285 | 3.4 | 952.4 | -10.6973 | 0
322.7986 | 2018-11-19 07:10 | 43423.3056 | 29.7 | 5.6 | 28.8 | 12.9 | 60.9 | 1.7 | 2.6 | 256.2 | 4 | 952.5 | -4.1512 | 0
322.8056 | 2018-11-19 07:20 | 43423.3125 | 30.8 | 0 | 30.4 | 13.4 | 58 | 1.1 | 2.9 | 237.6 | 7.7 | 952.7 | -3.238 | 0
322.8125 | 2018-11-19 07:30 | 43423.3194 | 33.4 | 3.5 | 32.4 | 13.3 | 58.8 | 1.1 | 1.9 | 247.6 | 1.2 | 952.9 | -2.9772 | 0
322.8194 | 2018-11-19 07:40 | 43423.3264 | 54 | 51.3 | 39.9 | 13 | 61.1 | 0.7 | 2.4 | 256.6 | 13.8 | 952.9 | -25.0333 | 0
322.8264 | 2018-11-19 07:50 | 43423.3333 | 56.3 | 40.3 | 44.6 | 13 | 61.7 | 0.8 | 3.1 | 305.9 | 23.7 | 953 | -14.2676 | 0
322.8333 | 2018-11-19 08:00 | 43423.3403 | 65.8 | 26.7 | 56.1 | 13.1 | 61.7 | 0.2 | 1.6 | 257.2 | 0 | 953.1 | -13.1524 | 0
322.8403 | 2018-11-19 08:10 | 43423.3472 | 153.5 | 154 | 97.8 | 13.6 | 60.9 | 0.4 | 1.6 | 258.8 | 1.8 | 953.2 | -51.08 | 0
322.8472 | 2018-11-19 08:20 | 43423.3542 | 112.7 | 6.3 | 109.1 | 14.1 | 62.6 | 0 | 1.1 | 262.4 | 0 | 953.3 | -5.7417 | 0
322.8542 | 2018-11-19 08:30 | 43423.3611 | 106 | 10.5 | 100.3 | 13.6 | 65.2 | 0.4 | 1.4 | 262.4 | 0 | 953.5 | -7.0157 | 0
322.8611 | 2018-11-19 08:40 | 43423.3681 | 108.4 | 4.7 | 105.3 | 13.8 | 66.7 | 0.3 | 1.4 | 354.4 | 27.7 | 953.6 | -4.1338 | 0
322.8681 | 2018-11-19 08:50 | 43423.375 | 150.5 | 33.4 | 132.8 | 13.9 | 64.1 | 0.1 | 1.4 | 41.9 | 0 | 953.7 | -13.7474 | 0
322.875 | 2018-11-19 09:00 | 43423.3819 | 255 | 171.5 | 165.6 | 14.7 | 60.8 | 0 | 0.7 | 42.1 | 0 | 953.9 | -52.6414 | 0
322.8819 | 2018-11-19 09:10 | 43423.3889 | 267 | 223.8 | 143.9 | 15.8 | 58 | 0 | 0.7 | 43 | 0 | 954 | -68.4679 | 0
322.8889 | 2018-11-19 09:20 | 43423.3958 | 375.9 | 408.5 | 142.3 | 16.9 | 56.9 | 0.4 | 1.4 | 251.6 | 46.8 | 954 | -100 | 0
322.8958 | 2018-11-19 09:30 | 43423.4028 | 401.5 | 432.3 | 144 | 17.6 | 54.9 | 0.2 | 1.4 | 204.3 | 11.4 | 954 | -100 | 0
322.9028 | 2018-11-19 09:40 | 43423.4097 | 443.2 | 430.3 | 177.1 | 18.7 | 51.8 | 0.3 | 1.4 | 171.4 | 6.3 | 954.2 | -100 | 0
322.9097 | 2018-11-19 09:50 | 43423.4167 | 519.6 | 444.2 | 233.8 | 18.9 | 51.9 | 0.7 | 1.6 | 133.8 | 0.2 | 954.2 | -100 | 0
322.9167 | 2018-11-19 10:00 | 43423.4236 | 522.8 | 425.2 | 240.7 | 19.9 | 47.7 | 0.3 | 1.4 | 144.6 | 3.9 | 954.1 | -100 | 0
322.9236 | 2018-11-19 10:10 | 43423.4306 | 480.3 | 373.1 | 225.8 | 20.6 | 43.7 | 0.6 | 1.6 | 223.3 | 18.1 | 954 | -100 | 0
322.9306 | 2018-11-19 10:20 | 43423.4375 | 494.9 | 432.1 | 192 | 20.3 | 40.5 | 1.3 | 2.4 | 252.4 | 8.3 | 953.9 | -100 | 0
322.9375 | 2018-11-19 10:30 | 43423.4444 | 517.5 | 472.7 | 178.6 | 20.6 | 36.9 | 1.4 | 2.4 | 250.1 | 9.7 | 953.9 | -100 | 0
322.9444 | 2018-11-19 10:40 | 43423.4514 | 530.6 | 477.9 | 181.2 | 21.1 | 36.3 | 1 | 2.4 | 232.9 | 5.7 | 953.8 | -100 | 0
322.9514 | 2018-11-19 10:50 | 43423.4583 | 415 | 282.9 | 204.3 | 21.3 | 36.6 | 1.2 | 2.4 | 239.3 | 13.5 | 953.8 | -83.2109 | 0
322.9583 | 2018-11-19 11:00 | 43423.4653 | 441.1 | 306.6 | 210.3 | 21.8 | 35.5 | 0.6 | 2.1 | 211.8 | 12.5 | 953.7 | -89.0242 | 0
322.9653 | 2018-11-19 11:10 | 43423.4722 | 393.4 | 187.9 | 248.3 | 21.7 | 35.9 | 1.1 | 1.9 | 177.9 | 7.1 | 953.6 | -58.117 | 0
322.9722 | 2018-11-19 11:20 | 43423.4792 | 546.3 | 354.4 | 272.7 | 22.4 | 34.7 | 1.3 | 2.4 | 157.8 | 10 | 953.6 | -100 | 0
322.9792 | 2018-11-19 11:30 | 43423.4861 | 520.9 | 368.7 | 236.1 | 22.7 | 33.4 | 0.8 | 2.6 | 160.9 | 5.8 | 953.5 | -100 | 0
322.9861 | 2018-11-19 11:40 | 43423.4931 | 576.6 | 487.5 | 198.7 | 22.8 | 32.5 | 1.1 | 2.4 | 150.1 | 12.1 | 953.4 | -100 | 0
322.9931 | 2018-11-19 11:50 | 43423.5 | 547.9 | 471.8 | 182.3 | 23.5 | 30.9 | 0.6 | 2.4 | 171.7 | 14.1 | 953.3 | -100 | 0
323 | 2018-11-19 12:00 | 43423.5069 | 514.4 | 428.8 | 182.5 | 23.3 | 31.5 | 0.7 | 1.9 | 157.1 | 6.2 | 953.2 | -100 | 0
323.0069 | 2018-11-19 12:10 | 43423.5139 | 517.4 | 442.4 | 174.6 | 23.1 | 33.1 | 1.6 | 2.9 | 148.8 | 18.9 | 953.1 | -100 | 0
323.0139 | 2018-11-19 12:20 | 43423.5208 | 516.6 | 452.4 | 170.5 | 23.4 | 33.9 | 1.4 | 2.4 | 170.1 | 10.3 | 953 | -100 | 0
323.0208 | 2018-11-19 12:30 | 43423.5278 | 518.9 | 468.4 | 163.7 | 23.6 | 33.4 | 1.1 | 2.6 | 160.5 | 15.9 | 952.8 | -100 | 0
323.0278 | 2018-11-19 12:40 | 43423.5347 | 517.2 | 471 | 163.7 | 23.6 | 32.4 | 1.5 | 2.6 | 216.3 | 38.3 | 952.7 | -100 | 0
323.0347 | 2018-11-19 12:50 | 43423.5417 | 514.3 | 476.3 | 162.2 | 24 | 31.3 | 0.7 | 2.1 | 176.6 | 9.4 | 952.6 | -100 | 0
323.0417 | 2018-11-19 13:00 | 43423.5486 | 502.2 | 470.7 | 160.5 | 24.6 | 29.8 | 0.6 | 1.9 | 167.6 | 5.8 | 952.4 | -100 | 0
323.0486 | 2018-11-19 13:10 | 43423.5556 | 483.2 | 462.1 | 154.1 | 24.4 | 29.6 | 1.3 | 2.6 | 187.7 | 23.5 | 952.3 | -100 | 0
323.0556 | 2018-11-19 13:20 | 43423.5625 | 490 | 491.2 | 148.2 | 24.1 | 29.3 | 1.5 | 2.6 | 165.5 | 7.9 | 952.1 | -100 | 0
323.0625 | 2018-11-19 13:30 | 43423.5694 | 466.1 | 472.8 | 145.6 | 24.2 | 28.6 | 1.4 | 2.9 | 161.3 | 7 | 952 | -100 | 0
323.0694 | 2018-11-19 13:40 | 43423.5764 | 447.2 | 462.2 | 143.3 | 24.2 | 28.1 | 1 | 2.4 | 159 | 21.7 | 952 | -100 | 0
323.0764 | 2018-11-19 13:50 | 43423.5833 | 419.6 | 440.7 | 138.9 | 24 | 28.9 | 1.6 | 2.4 | 150.8 | 16.6 | 951.9 | -100 | 0
323.0833 | 2018-11-19 14:00 | 43423.5903 | 398.5 | 421.3 | 139.4 | 24.3 | 30.7 | 1.1 | 2.4 | 192.6 | 32.5 | 951.8 | -100 | 0
323.0903 | 2018-11-19 14:10 | 43423.5972 | 379.7 | 403.7 | 140.9 | 24.6 | 30.6 | 0.5 | 1.9 | 200.6 | 12.6 | 951.7 | -100 | 0
323.0972 | 2018-11-19 14:20 | 43423.6042 | 352 | 382.8 | 135.6 | 24.4 | 30.8 | 1.4 | 3.1 | 172.3 | 10.7 | 951.7 | -100 | 0
323.1042 | 2018-11-19 14:30 | 43423.6111 | 333.4 | 379.6 | 129.2 | 24.4 | 30.5 | 1.3 | 2.1 | 184.8 | 8.5 | 951.7 | -100 | 0
323.1111 | 2018-11-19 14:40 | 43423.6181 | 301.5 | 350.6 | 122 | 24.4 | 31.2 | 1.9 | 2.6 | 217.8 | 28.1 | 951.7 | -100 | 0
323.1181 | 2018-11-19 14:50 | 43423.625 | 274.7 | 321.2 | 119.2 | 24.3 | 30.8 | 0.7 | 2.4 | 229 | 13.1 | 951.7 | -100 | 0
323.125 | 2018-11-19 15:00 | 43423.6319 | 245.8 | 286 | 115 | 24.4 | 30.7 | 1.8 | 2.6 | 268 | 12.3 | 951.7 | -96.4247 | 0
323.1319 | 2018-11-19 15:10 | 43423.6389 | 206.9 | 224.8 | 110.9 | 24.2 | 30.2 | 0.8 | 1.9 | 245.4 | 9.8 | 951.7 | -78.8241 | 0
323.1389 | 2018-11-19 15:20 | 43423.6458 | 163.6 | 152.9 | 103.1 | 24.1 | 32.4 | 1.6 | 3.4 | 261.4 | 32.3 | 951.7 | -56.1573 | 0
323.1458 | 2018-11-19 15:30 | 43423.6528 | 140.7 | 114 | 98.7 | 23.4 | 34.6 | 1.8 | 3.1 | 259.6 | 18.3 | 951.6 | -46.4723 | 0
323.1528 | 2018-11-19 15:40 | 43423.6597 | 150.2 | 116.1 | 111 | 23.3 | 35.8 | 1.9 | 3.6 | 268.6 | 14.9 | 951.6 | -51.9704 | 0
323.1597 | 2018-11-19 15:50 | 43423.6667 | 110.8 | 63.9 | 90.8 | 22.9 | 37.2 | 2.3 | 3.4 | 258.7 | 16.5 | 951.6 | -34.1457 | 0
323.1667 | 2018-11-19 16:00 | 43423.6736 | 82.7 | 48.2 | 68.8 | 22.6 | 38.1 | 2.6 | 3.6 | 265.7 | 14.9 | 951.7 | -31.6613 | 0
323.1736 | 2018-11-19 16:10 | 43423.6806 | 45.9 | 7.2 | 42.9 | 22.2 | 39.1 | 2.8 | 4.6 | 273.1 | 14.9 | 951.7 | -13.7033 | 0
323.1806 | 2018-11-19 16:20 | 43423.6875 | 34.3 | 0.5 | 32.8 | 21.8 | 41.4 | 2.8 | 4.9 | 272.5 | 13.4 | 951.8 | -12.8336 | 0
323.1875 | 2018-11-19 16:30 | 43423.6944 | 24.5 | 0 | 23.4 | 21.3 | 43 | 3.2 | 4.9 | 274.8 | 15.4 | 951.8 | -13.555 | 0
323.1944 | 2018-11-19 16:40 | 43423.7014 | 12.4 | 0 | 11.6 | 20.9 | 43.9 | 2.9 | 4.4 | 273.4 | 15.2 | 951.8 | -16.0528 | 0
323.2014 | 2018-11-19 16:50 | 43423.7083 | 0.9 | 0 | 0 | 20.6 | 45.1 | 3 | 5.1 | 276.5 | 13.6 | 951.8 | -46.8898 | 0
323.2083 | 2018-11-19 17:00 | 43423.7153 | 0 | 0 | 0 | 20.3 | 45.6 | 3.6 | 5.4 | 284.3 | 13.1 | 951.8 | 0 | 0
323.2153 | 2018-11-19 17:10 | 43423.7222 | 0 | 0 | 0 | 20.2 | 45.9 | 3.4 | 5.1 | 279.5 | 14.3 | 951.9 | 0 | 0
323.2222 | 2018-11-19 17:20 | 43423.7292 | 0 | 0 | 0 | 20 | 46.2 | 3 | 4.6 | 272 | 15.4 | 952 | 0 | 0
323.2292 | 2018-11-19 17:30 | 43423.7361 | 0 | 0 | 0 | 19.6 | 47.3 | 2.6 | 3.9 | 267.3 | 16.5 | 952 | 0 | 0
323.2361 | 2018-11-19 17:40 | 43423.7431 | 0 | 0 | 0 | 19.4 | 47.8 | 2.9 | 4.9 | 264 | 15.7 | 952.1 | 0 | 0
323.2431 | 2018-11-19 17:50 | 43423.75 | 0 | 0 | 0 | 19.3 | 48.2 | 3.1 | 5.1 | 264.9 | 14.3 | 952.2 | 0 | 0
323.25 | 2018-11-19 18:00 | 43423.7569 | 0 | 0 | 0 | 19.1 | 48.7 | 2.6 | 4.9 | 260.1 | 15.3 | 952.3 | 0 | 0
323.2569 | 2018-11-19 18:10 | 43423.7639 | 0 | 0 | 0 | 18.9 | 49.3 | 2.4 | 4.6 | 274.4 | 15.4 | 952.3 | 0 | 0
323.2639 | 2018-11-19 18:20 | 43423.7708 | 0 | 0 | 0 | 18.7 | 49.7 | 2.5 | 3.9 | 266.5 | 14.3 | 952.4 | 0 | 0
323.2708 | 2018-11-19 18:30 | 43423.7778 | 0 | 0 | 0 | 18.5 | 50.6 | 2.9 | 4.6 | 260.1 | 11.8 | 952.6 | 0 | 0
323.2778 | 2018-11-19 18:40 | 43423.7847 | 0 | 0 | 0 | 18.3 | 51.1 | 2.3 | 4.1 | 266.9 | 10.1 | 952.7 | 0 | 0
323.2847 | 2018-11-19 18:50 | 43423.7917 | 0 | 0 | 0 | 18.2 | 51 | 2.1 | 3.9 | 287.8 | 17.6 | 952.7 | 0 | 0
323.2917 | 2018-11-19 19:00 | 43423.7986 | 0 | 0 | 0 | 18 | 51.8 | 1.5 | 3.4 | 305.5 | 11.8 | 952.7 | 0 | 0
323.2986 | 2018-11-19 19:10 | 43423.8056 | 0 | 0 | 0 | 17.7 | 52.1 | 1.1 | 2.1 | 300.6 | 10.8 | 952.7 | 0 | 0
323.3056 | 2018-11-19 19:20 | 43423.8125 | 0 | 0 | 0 | 17.4 | 52.6 | 1.4 | 2.4 | 317.8 | 13.5 | 952.8 | 0 | 0
323.3125 | 2018-11-19 19:30 | 43423.8194 | 0 | 0 | 0 | 16.9 | 52.5 | 2.3 | 2.9 | 336.9 | 3.8 | 952.8 | 0 | 0
323.3194 | 2018-11-19 19:40 | 43423.8264 | 0 | 0 | 0 | 17.1 | 51.3 | 2.4 | 3.1 | 335.3 | 5 | 952.8 | 0 | 0
323.3264 | 2018-11-19 19:50 | 43423.8333 | 0 | 0 | 0 | 17.7 | 49.1 | 2.3 | 3.1 | 325.5 | 7.1 | 952.8 | 0 | 0
323.3333 | 2018-11-19 20:00 | 43423.8403 | 0 | 0 | 0 | 17.8 | 49.3 | 1.7 | 3.1 | 292.1 | 18.1 | 952.9 | 0 | 0
323.3403 | 2018-11-19 20:10 | 43423.8472 | 0 | 0 | 0 | 17.8 | 49.4 | 1.5 | 2.6 | 287 | 1.7 | 952.9 | 0 | 0
323.3472 | 2018-11-19 20:20 | 43423.8542 | 0 | 0 | 0 | 17.8 | 49 | 1.9 | 2.9 | 285.2 | 11.6 | 952.9 | 0 | 0
323.3542 | 2018-11-19 20:30 | 43423.8611 | 0 | 0 | 0 | 18 | 47.7 | 2.5 | 3.6 | 288.6 | 7.6 | 952.9 | 0 | 0
323.3611 | 2018-11-19 20:40 | 43423.8681 | 0 | 0 | 0 | 18.3 | 46.5 | 1.9 | 3.4 | 295.3 | 12.5 | 952.9 | 0 | 0
323.3681 | 2018-11-19 20:50 | 43423.875 | 0 | 0 | 0 | 18.1 | 47.3 | 2 | 2.6 | 287.1 | 8.1 | 952.9 | 0 | 0
323.375 | 2018-11-19 21:00 | 43423.8819 | 0 | 0 | 0 | 18 | 47.3 | 1.9 | 2.9 | 265.7 | 22.3 | 953 | 0 | 0
323.3819 | 2018-11-19 21:10 | 43423.8889 | 0 | 0 | 0 | 17.3 | 50.6 | 1.8 | 2.4 | 220.9 | 19 | 953.1 | 0 | 0
323.3889 | 2018-11-19 21:20 | 43423.8958 | 0 | 0 | 0 | 16.9 | 51.6 | 1.7 | 2.4 | 264.2 | 5.4 | 953.1 | 0 | 0
323.3958 | 2018-11-19 21:30 | 43423.9028 | 0 | 0 | 0 | 16.8 | 51.7 | 1.9 | 2.6 | 267.3 | 8.7 | 953.1 | 0 | 0
323.4028 | 2018-11-19 21:40 | 43423.9097 | 0 | 0 | 0 | 16.8 | 51.5 | 1.5 | 2.4 | 276.4 | 7 | 953.2 | 0 | 0
323.4097 | 2018-11-19 21:50 | 43423.9167 | 0 | 0 | 0 | 16.8 | 52.1 | 2 | 3.4 | 240.7 | 29 | 953.3 | 0 | 0
323.4167 | 2018-11-19 22:00 | 43423.9236 | 0 | 0 | 0 | 16.3 | 56.5 | 2.7 | 3.9 | 216.1 | 12.1 | 953.4 | 0 | 0
323.4236 | 2018-11-19 22:10 | 43423.9306 | 0 | 0 | 0 | 15.8 | 58.9 | 2.1 | 3.6 | 242.5 | 18.6 | 953.5 | 0 | 0
323.4306 | 2018-11-19 22:20 | 43423.9375 | 0 | 0 | 0 | 15.9 | 57.7 | 2.3 | 3.9 | 288.2 | 8.3 | 953.5 | 0 | 0
323.4375 | 2018-11-19 22:30 | 43423.9444 | 0 | 0 | 0 | 16.2 | 56.2 | 2.5 | 3.6 | 293.2 | 8.1 | 953.4 | 0 | 0
323.4444 | 2018-11-19 22:40 | 43423.9514 | 0 | 0 | 0 | 15.9 | 57.5 | 1.8 | 3.1 | 328.7 | 7 | 953.4 | 0 | 0
323.4514 | 2018-11-19 22:50 | 43423.9583 | 0 | 0 | 0 | 15.4 | 58.9 | 1.4 | 3.1 | 332.5 | 14.4 | 953.4 | 0 | 0
323.4583 | 2018-11-19 23:00 | 43423.9653 | 0 | 0 | 0 | 15.1 | 62.6 | 2 | 3.1 | 349.7 | 21.4 | 953.4 | 0 | 0
323.4653 | 2018-11-19 23:10 | 43423.9722 | 0 | 0 | 0 | 15.1 | 64.6 | 1.8 | 2.6 | 27 | 27.3 | 953.3 | 0 | 0
323.4722 | 2018-11-19 23:20 | 43423.9792 | 0 | 0 | 0 | 15.2 | 63.9 | 2 | 2.6 | 346.1 | 14.2 | 953.3 | 0 | 0
323.4792 | 2018-11-19 23:30 | 43423.9861 | 0 | 0 | 0 | 15.2 | 63.6 | 1.9 | 2.9 | 22.7 | 32.5 | 953.2 | 0 | 0
323.4861 | 2018-11-19 23:40 | 43423.9931 | 0 | 0 | 0 | 15.3 | 62.4 | 1.3 | 2.1 | 42.2 | 0.2 | 953.1 | 0 | 0
323.4931 | 2018-11-19 23:50 | 43424 | 0 | 0 | 0 | 15.5 | 61.4 | 1.6 | 3.6 | 326.3 | 75.2 | 953 | 0 | 0
323.5 | 2018-11-20 | 43424.0069 | 0 | 0 | 0 | 15.4 | 61.5 | 0.3 | 3.1 | 196.1 | 1.4 | 953.1 | 0 | 0
323.5069 | 2018-11-20 00:10 | 43424.0139 | 0 | 0 | 0 | 15.6 | 60.8 | 1.9 | 3.1 | 150.6 | 25.1 | 953.1 | 0 | 0
323.5139 | 2018-11-20 00:20 | 43424.0208 | 0 | 0 | 0 | 15.5 | 61.4 | 1.7 | 2.6 | 188.1 | 18.4 | 953.2 | 0 | 0
323.5208 | 2018-11-20 00:30 | 43424.0278 | 0 | 0 | 0 | 15.1 | 62.6 | 1.3 | 2.1 | 191.6 | 7.6 | 953.2 | 0 | 0
323.5278 | 2018-11-20 00:40 | 43424.0347 | 0 | 0 | 0 | 14.6 | 64.2 | 0.2 | 1.1 | 202.8 | 0.1 | 953.2 | 0 | 0
323.5347 | 2018-11-20 00:50 | 43424.0417 | 0 | 0 | 0 | 14.4 | 65.2 | 2 | 3.1 | 256.3 | 29.5 | 953.4 | 0 | 0
323.5417 | 2018-11-20 01:00 | 43424.0486 | 0 | 0 | 0 | 14.6 | 64 | 1.7 | 3.1 | 283.4 | 20.8 | 953.6 | 0 | 0
323.5486 | 2018-11-20 01:10 | 43424.0556 | 0 | 0 | 0 | 14.5 | 64.2 | 2 | 3.1 | 301.6 | 23.6 | 953.6 | 0 | 0
323.5556 | 2018-11-20 01:20 | 43424.0625 | 0 | 0 | 0 | 15 | 61.2 | 1.8 | 3.1 | 284.5 | 15.2 | 953.6 | 0 | 0
323.5625 | 2018-11-20 01:30 | 43424.0694 | 0 | 0 | 0 | 14.8 | 61.8 | 1 | 2.4 | 301 | 2.9 | 953.5 | 0 | 0
323.5694 | 2018-11-20 01:40 | 43424.0764 | 0 | 0 | 0 | 14 | 64.8 | 0.6 | 1.6 | 305.5 | 0 | 953.4 | 0 | 0
323.5764 | 2018-11-20 01:50 | 43424.0833 | 0 | 0 | 0 | 13.6 | 66.5 | 0 | 0 | 0 | 0 | 953.3 | 0 | 0
323.5833 | 2018-11-20 02:00 | 43424.0903 | 0 | 0 | 0 | 13.4 | 68.2 | 0.9 | 1.9 | 303.7 | 1.2 | 953.2 | 0 | 0
323.5903 | 2018-11-20 02:10 | 43424.0972 | 0 | 0 | 0 | 13.1 | 69.3 | 0.9 | 1.6 | 302.1 | 0.1 | 953.2 | 0 | 0
323.5972 | 2018-11-20 02:20 | 43424.1042 | 0 | 0 | 0 | 13.5 | 67 | 0.1 | 1.4 | 302.3 | 0.1 | 953.2 | 0 | 0
323.6042 | 2018-11-20 02:30 | 43424.1111 | 0 | 0 | 0 | 13.2 | 68.2 | 1.2 | 1.9 | 305.1 | 0.9 | 953.1 | 0 | 0
323.6111 | 2018-11-20 02:40 | 43424.1181 | 0 | 0 | 0 | 14 | 63.1 | 0.6 | 1.4 | 305.5 | 0 | 953.1 | 0 | 0
323.6181 | 2018-11-20 02:50 | 43424.125 | 0 | 0 | 0 | 13.9 | 63.1 | 1 | 1.6 | 305.5 | 0 | 953.1 | 0 | 0
323.625 | 2018-11-20 03:00 | 43424.1319 | 0 | 0 | 0 | 13.9 | 62.3 | 1.1 | 1.9 | 339.7 | 31.1 | 953.1 | 0 | 0
323.6319 | 2018-11-20 03:10 | 43424.1389 | 0 | 0 | 0 | 13.4 | 65.3 | 1.9 | 2.6 | 335.9 | 31.5 | 953.2 | 0 | 0
323.6389 | 2018-11-20 03:20 | 43424.1458 | 0 | 0 | 0 | 13.3 | 67 | 2.1 | 2.9 | 307.2 | 7 | 953.4 | 0 | 0
323.6458 | 2018-11-20 03:30 | 43424.1528 | 0 | 0 | 0 | 13.4 | 66.7 | 2.4 | 2.9 | 304.5 | 5.1 | 953.4 | 0 | 0
323.6528 | 2018-11-20 03:40 | 43424.1597 | 0 | 0 | 0 | 13.8 | 64.3 | 2.2 | 2.9 | 297.5 | 5.3 | 953.4 | 0 | 0
323.6597 | 2018-11-20 03:50 | 43424.1667 | 0 | 0 | 0 | 14.2 | 61.7 | 1.4 | 2.4 | 314.7 | 2 | 953.4 | 0 | 0
323.6667 | 2018-11-20 04:00 | 43424.1736 | 0 | 0 | 0 | 13.8 | 62.7 | 1.2 | 1.6 | 317.2 | 2.3 | 953.3 | 0 | 0
323.6736 | 2018-11-20 04:10 | 43424.1806 | 0 | 0 | 0 | 13.5 | 63.2 | 1.2 | 1.9 | 328.9 | 1.8 | 953.4 | 0 | 0
323.6806 | 2018-11-20 04:20 | 43424.1875 | 0 | 0 | 0 | 13.9 | 60.7 | 0.8 | 1.6 | 14.3 | 29.9 | 953.4 | 0 | 0
323.6875 | 2018-11-20 04:30 | 43424.1944 | 0 | 0 | 0 | 13.9 | 59.4 | 0.3 | 1.1 | 41.7 | 0 | 953.4 | 0 | 0
323.6944 | 2018-11-20 04:40 | 43424.2014 | 0 | 0 | 0 | 12.8 | 67.6 | 0.3 | 1.4 | 2.9 | 3.5 | 953.3 | 0 | 0
323.7014 | 2018-11-20 04:50 | 43424.2083 | 0 | 0 | 0 | 11.9 | 73 | 0.1 | 1.1 | 1.7 | 0 | 953.4 | 0 | 0
323.7083 | 2018-11-20 05:00 | 43424.2153 | 0 | 0 | 0 | 11.5 | 74.3 | 0 | 0.7 | 1.7 | 0 | 953.4 | 0 | 0
323.7153 | 2018-11-20 05:10 | 43424.2222 | 0 | 0 | 0 | 11.3 | 75.1 | 0.1 | 1.1 | 1.7 | 0 | 953.4 | 0 | 0
323.7222 | 2018-11-20 05:20 | 43424.2292 | 0 | 0 | 0 | 11.3 | 75.1 | 0 | 0 | 0 | 0 | 953.4 | 0 | 0
323.7292 | 2018-11-20 05:30 | 43424.2361 | 0 | 0 | 0 | 12 | 73 | 0 | 0 | 0 | 0 | 953.5 | 0 | 0
323.7361 | 2018-11-20 05:40 | 43424.2431 | 0 | 0 | 0 | 12.2 | 71.7 | 0 | 0.7 | 16.5 | 1.4 | 953.5 | 0 | 0
323.7431 | 2018-11-20 05:50 | 43424.25 | 0 | 0 | 0 | 11.8 | 73 | 0 | 0 | 0 | 0 | 953.5 | 0 | 0
323.75 | 2018-11-20 06:00 | 43424.2569 | 0 | 0 | 0 | 11.5 | 74.1 | 0.2 | 1.4 | 354.9 | 7.2 | 953.5 | 0 | 0
323.7569 | 2018-11-20 06:10 | 43424.2639 | 0 | 0 | 0 | 11.4 | 72.7 | 0.9 | 1.6 | 337.9 | 0.9 | 953.6 | 0 | 0
323.7639 | 2018-11-20 06:20 | 43424.2708 | 0 | 0 | 0 | 12 | 68.5 | 1 | 1.6 | 331.6 | 2.6 | 953.7 | 0 | 0
323.7708 | 2018-11-20 06:30 | 43424.2778 | 0 | 0 | 0 | 12.6 | 64.9 | 0.2 | 1.1 | 329.1 | 0 | 953.7 | 0 | 0
323.7778 | 2018-11-20 06:40 | 43424.2847 | 0 | 0 | 0 | 12.8 | 64.1 | 0.4 | 1.4 | 309.3 | 8.6 | 953.7 | 0 | 0
323.7847 | 2018-11-20 06:50 | 43424.2917 | 6.3 | 9.9 | 6.1 | 12.7 | 64.7 | 0.7 | 1.4 | 298.1 | 0.1 | 953.9 | 2.5215 | 0
323.7917 | 2018-11-20 07:00 | 43424.2986 | 20 | 44.4 | 15.9 | 12.8 | 67.3 | 0.2 | 1.1 | 296.9 | 0.1 | 954 | -26.4143 | 0
323.7986 | 2018-11-20 07:10 | 43424.3056 | 38.7 | 90.4 | 27.2 | 12.8 | 67.4 | 0.1 | 1.1 | 296.8 | 0 | 954 | -38.6 | 0
323.8056 | 2018-11-20 07:20 | 43424.3125 | 62.5 | 144.7 | 38.7 | 13.3 | 65 | 1.1 | 1.9 | 294.1 | 1.6 | 954 | -53.0855 | 0
323.8125 | 2018-11-20 07:30 | 43424.3194 | 88.1 | 193.6 | 48.4 | 14.3 | 63.2 | 0.4 | 1.6 | 291.5 | 6 | 954.1 | -69.0788 | 0
323.8194 | 2018-11-20 07:40 | 43424.3264 | 114.3 | 233.2 | 57.2 | 15.3 | 60.4 | 0 | 0.7 | 202.4 | 0 | 954.2 | -81.5389 | 0
323.8264 | 2018-11-20 07:50 | 43424.3333 | 142.1 | 271.2 | 65.8 | 15.6 | 61.5 | 0 | 0 | 0 | 0 | 954.3 | -90.2654 | 0
323.8333 | 2018-11-20 08:00 | 43424.3403 | 171.7 | 308.7 | 73.3 | 15.4 | 64.1 | 0.2 | 1.1 | 200.8 | 0.3 | 954.4 | -100 | 0
323.8403 | 2018-11-20 08:10 | 43424.3472 | 200 | 338.3 | 79.6 | 15.5 | 63.1 | 0.2 | 1.1 | 199.5 | 0.6 | 954.4 | -100 | 0
323.8472 | 2018-11-20 08:20 | 43424.3542 | 213.8 | 327.6 | 85.3 | 15.3 | 64.6 | 1.4 | 1.9 | 153.2 | 31.2 | 954.5 | -100 | 0
323.8542 | 2018-11-20 08:30 | 43424.3611 | 238 | 341.4 | 92.4 | 15.5 | 63.5 | 0.5 | 1.4 | 122.9 | 0.1 | 954.6 | -100 | 0
323.8611 | 2018-11-20 08:40 | 43424.3681 | 269.5 | 374.2 | 98.7 | 16.8 | 60.1 | 0.2 | 1.4 | 123.1 | 0.1 | 954.7 | -100 | 0
323.8681 | 2018-11-20 08:50 | 43424.375 | 296.5 | 397.7 | 103.6 | 17.8 | 56.4 | 0.7 | 1.9 | 187.6 | 10.2 | 954.7 | -100 | 0
323.875 | 2018-11-20 09:00 | 43424.3819 | 315.2 | 401.4 | 108.4 | 17.9 | 53.7 | 1.3 | 2.4 | 205.2 | 17.5 | 954.8 | -100 | 0
323.8819 | 2018-11-20 09:10 | 43424.3889 | 341.6 | 420.4 | 113 | 17.5 | 53.5 | 1.8 | 2.6 | 274.4 | 21.6 | 954.8 | -100 | 0
323.8889 | 2018-11-20 09:20 | 43424.3958 | 370.3 | 446.1 | 116 | 17.7 | 52.6 | 1.5 | 2.4 | 266.2 | 10.7 | 954.8 | -100 | 0
323.8958 | 2018-11-20 09:30 | 43424.4028 | 393.8 | 461.1 | 119.3 | 18 | 51.5 | 1.3 | 2.6 | 251.6 | 7.7 | 954.9 | -100 | 0
323.9028 | 2018-11-20 09:40 | 43424.4097 | 424.9 | 491 | 121.5 | 18.5 | 49.3 | 1.5 | 2.4 | 245.3 | 9.6 | 954.9 | -100 | 0
323.9097 | 2018-11-20 09:50 | 43424.4167 | 447.8 | 508.2 | 121.9 | 18.8 | 48.6 | 2.1 | 3.4 | 244.3 | 12.4 | 954.9 | -100 | 0
323.9167 | 2018-11-20 10:00 | 43424.4236 | 466 | 516.2 | 123.9 | 18.9 | 48.7 | 1.9 | 3.6 | 241.5 | 21.6 | 954.9 | -100 | 0
323.9236 | 2018-11-20 10:10 | 43424.4306 | 483.2 | 522.9 | 126.5 | 19.1 | 48.8 | 2.3 | 3.9 | 247.1 | 14.4 | 954.8 | -100 | 0
323.9306 | 2018-11-20 10:20 | 43424.4375 | 505.4 | 540.6 | 127.3 | 19.3 | 47.9 | 2.5 | 3.9 | 251.9 | 13.7 | 954.8 | -100 | 0
323.9375 | 2018-11-20 10:30 | 43424.4444 | 504.6 | 519.4 | 132.7 | 19.6 | 47.7 | 2.5 | 3.6 | 247.9 | 15.9 | 954.8 | -100 | 0
323.9444 | 2018-11-20 10:40 | 43424.4514 | 525.7 | 537.1 | 132.8 | 19.6 | 47 | 3.1 | 4.6 | 250.9 | 13.9 | 954.7 | -100 | 0
323.9514 | 2018-11-20 10:50 | 43424.4583 | 541 | 546.1 | 135.4 | 20 | 45.9 | 3.1 | 4.4 | 250.6 | 14.6 | 954.6 | -100 | 0
323.9583 | 2018-11-20 11:00 | 43424.4653 | 554.4 | 558.1 | 134.2 | 20.6 | 43.4 | 2.9 | 4.6 | 248.3 | 13 | 954.6 | -100 | 0
323.9653 | 2018-11-20 11:10 | 43424.4722 | 563 | 560.8 | 136.2 | 21.3 | 41.9 | 2.7 | 4.1 | 248.5 | 17.5 | 954.5 | -100 | 0
323.9722 | 2018-11-20 11:20 | 43424.4792 | 571.8 | 567.9 | 135.5 | 21.8 | 41.3 | 3 | 4.9 | 254.1 | 14.6 | 954.3 | -100 | 0
323.9792 | 2018-11-20 11:30 | 43424.4861 | 583 | 583.8 | 131.6 | 22.3 | 39 | 2.8 | 4.6 | 262.4 | 19.6 | 954.2 | -100 | 0
323.9861 | 2018-11-20 11:40 | 43424.4931 | 587.7 | 591.7 | 128.9 | 22.8 | 37 | 3 | 5.4 | 246.1 | 18.1 | 954 | -100 | 0
323.9931 | 2018-11-20 11:50 | 43424.5 | 589.3 | 594.5 | 127.5 | 23.1 | 36.4 | 2.8 | 5.4 | 262.5 | 18.5 | 953.8 | -100 | 0
324 | 2018-11-20 12:00 | 43424.5069 | 588.7 | 594.9 | 126.8 | 23.1 | 35.9 | 3.6 | 5.9 | 256.3 | 19.2 | 953.7 | -100 | 0
324.0069 | 2018-11-20 12:10 | 43424.5139 | 587.3 | 597 | 125.2 | 23.2 | 35.5 | 3.2 | 5.6 | 265.6 | 20.9 | 953.5 | -100 | 0
324.0139 | 2018-11-20 12:20 | 43424.5208 | 583.4 | 593.8 | 126.4 | 23.3 | 34.6 | 3.7 | 6.4 | 283.3 | 21.9 | 953.3 | -100 | 0
324.0208 | 2018-11-20 12:30 | 43424.5278 | 576.1 | 591.6 | 124.9 | 23.6 | 33.9 | 3.1 | 6.2 | 297.9 | 26.8 | 953.1 | -100 | 0
324.0278 | 2018-11-20 12:40 | 43424.5347 | 569.4 | 594 | 122.1 | 23.9 | 33.2 | 2.8 | 5.4 | 298.4 | 28 | 952.9 | -100 | 0
324.0347 | 2018-11-20 12:50 | 43424.5417 | 556.3 | 582.1 | 123.9 | 24 | 33.7 | 2.7 | 4.9 | 289.5 | 23.4 | 952.8 | -100 | 0
324.0417 | 2018-11-20 13:00 | 43424.5486 | 541.2 | 571.9 | 123.1 | 23.7 | 33.5 | 3.7 | 5.4 | 286.7 | 19.3 | 952.7 | -100 | 0
324.0486 | 2018-11-20 13:10 | 43424.5556 | 531 | 570.5 | 121.4 | 23.7 | 33.6 | 2.7 | 5.4 | 280.4 | 24.9 | 952.6 | -100 | 0
324.0556 | 2018-11-20 13:20 | 43424.5625 | 519.1 | 570.2 | 118.7 | 23.8 | 33.5 | 3.4 | 5.6 | 274.4 | 16.8 | 952.4 | -100 | 0
324.0625 | 2018-11-20 13:30 | 43424.5694 | 503.4 | 563.3 | 117.4 | 24 | 33.5 | 3.7 | 6.4 | 283.2 | 21.6 | 952.2 | -100 | 0
324.0694 | 2018-11-20 13:40 | 43424.5764 | 485.6 | 557.8 | 114.8 | 24 | 33.5 | 3.3 | 6.4 | 289.4 | 29.2 | 952.2 | -100 | 0
324.0764 | 2018-11-20 13:50 | 43424.5833 | 468 | 549.9 | 113.2 | 23.7 | 34.4 | 3.9 | 7.2 | 275.1 | 19.9 | 952.1 | -100 | 0
324.0833 | 2018-11-20 14:00 | 43424.5903 | 443.4 | 531.6 | 112.3 | 23.6 | 35.7 | 4.1 | 7.7 | 274.6 | 16.5 | 952 | -100 | 0
324.0903 | 2018-11-20 14:10 | 43424.5972 | 422 | 524.2 | 107.7 | 23.4 | 35.6 | 4.6 | 6.9 | 283.1 | 15.9 | 951.9 | -100 | 0
324.0972 | 2018-11-20 14:20 | 43424.6042 | 397.7 | 509 | 105.9 | 23.5 | 35.5 | 4.1 | 6.4 | 288.2 | 18.5 | 951.7 | -100 | 0
324.1042 | 2018-11-20 14:30 | 43424.6111 | 372.6 | 494.6 | 102.5 | 23.5 | 35.6 | 3.9 | 6.7 | 282.4 | 18.8 | 951.6 | -100 | 0
324.1111 | 2018-11-20 14:40 | 43424.6181 | 346.5 | 479 | 98.3 | 23.7 | 35.5 | 3.2 | 6.4 | 274.8 | 23.1 | 951.5 | -100 | 0
324.1181 | 2018-11-20 14:50 | 43424.625 | 323.1 | 475.3 | 91.1 | 23.8 | 34.6 | 3.3 | 5.9 | 281.3 | 17.7 | 951.4 | -100 | 0
324.125 | 2018-11-20 15:00 | 43424.6319 | 296.1 | 452.1 | 89.4 | 23.8 | 34.8 | 3.1 | 5.9 | 275.2 | 20.4 | 951.4 | -100 | 0
324.1319 | 2018-11-20 15:10 | 43424.6389 | 266.4 | 426.5 | 85 | 23.7 | 35.5 | 2.7 | 4.1 | 265.2 | 15.2 | 951.4 | -100 | 0
324.1389 | 2018-11-20 15:20 | 43424.6458 | 241.6 | 411.7 | 80.6 | 23.5 | 36 | 3 | 5.4 | 254.4 | 16.2 | 951.3 | -100 | 0
324.1458 | 2018-11-20 15:30 | 43424.6528 | 210.7 | 382.8 | 74.8 | 23.2 | 36.8 | 3.2 | 5.1 | 249.4 | 17.7 | 951.2 | -100 | 0
324.1528 | 2018-11-20 15:40 | 43424.6597 | 178.8 | 351.9 | 67 | 22.9 | 37.6 | 3.4 | 6.2 | 251.5 | 17.1 | 951.2 | -100 | 0
324.1597 | 2018-11-20 15:50 | 43424.6667 | 147.7 | 308.3 | 61 | 22.6 | 38.4 | 3.8 | 6.7 | 259.2 | 15.6 | 951.3 | -100 | 0
324.1667 | 2018-11-20 16:00 | 43424.6736 | 114.5 | 254.8 | 52.1 | 22.3 | 39.3 | 4 | 7.7 | 275.6 | 17.8 | 951.3 | -100 | 0
324.1736 | 2018-11-20 16:10 | 43424.6806 | 85.8 | 198.6 | 44.7 | 21.9 | 40.3 | 4.5 | 6.9 | 278.7 | 16.8 | 951.3 | -91.4191 | 0
324.1806 | 2018-11-20 16:20 | 43424.6875 | 56.9 | 131 | 34.9 | 21.6 | 40.9 | 3.8 | 6.4 | 278 | 15.3 | 951.2 | -67.626 | 0
324.1875 | 2018-11-20 16:30 | 43424.6944 | 34 | 76.5 | 23.8 | 21.3 | 41.5 | 3.8 | 6.2 | 274.8 | 17.1 | 951.2 | -51.8196 | 0
324.1944 | 2018-11-20 16:40 | 43424.7014 | 12 | 10.3 | 11.1 | 20.9 | 42 | 3.9 | 6.2 | 272.8 | 15.7 | 951.2 | -8.3472 | 0
324.2014 | 2018-11-20 16:50 | 43424.7083 | 1.6 | 0 | 1.2 | 20.6 | 42.2 | 3.8 | 6.2 | 269.4 | 14.2 | 951.2 | -22.5259 | 0
324.2083 | 2018-11-20 17:00 | 43424.7153 | 0 | 0 | 0 | 20.2 | 42.8 | 3.8 | 6.4 | 266.2 | 15 | 951.2 | 0 | 0
324.2153 | 2018-11-20 17:10 | 43424.7222 | 0 | 0 | 0 | 20 | 43.2 | 3.9 | 6.2 | 271.4 | 16.2 | 951.3 | 0 | 0
324.2222 | 2018-11-20 17:20 | 43424.7292 | 0 | 0 | 0 | 19.6 | 44.3 | 3.3 | 6.4 | 264.1 | 14.4 | 951.4 | 0 | 0
324.2292 | 2018-11-20 17:30 | 43424.7361 | 0 | 0 | 0 | 19.3 | 45 | 3 | 5.1 | 265.1 | 18.1 | 951.5 | 0 | 0
324.2361 | 2018-11-20 17:40 | 43424.7431 | 0 | 0 | 0 | 19.2 | 44.7 | 3.2 | 4.9 | 269.2 | 15.5 | 951.5 | 0 | 0
324.2431 | 2018-11-20 17:50 | 43424.75 | 0 | 0 | 0 | 19.1 | 44.3 | 3.1 | 5.1 | 276.2 | 15.7 | 951.6 | 0 | 0
324.25 | 2018-11-20 18:00 | 43424.7569 | 0 | 0 | 0 | 19.2 | 43.8 | 4.1 | 6.4 | 289.3 | 15.9 | 951.7 | 0 | 0
324.2569 | 2018-11-20 18:10 | 43424.7639 | 0 | 0 | 0 | 19.4 | 43 | 4.3 | 6.7 | 287.8 | 16.5 | 951.7 | 0 | 0
324.2639 | 2018-11-20 18:20 | 43424.7708 | 0 | 0 | 0 | 19.1 | 43.9 | 4.4 | 6.7 | 290.8 | 12.1 | 951.8 | 0 | 0
324.2708 | 2018-11-20 18:30 | 43424.7778 | 0 | 0 | 0 | 18.9 | 43.9 | 4 | 6.2 | 288.1 | 11.9 | 951.8 | 0 | 0
324.2778 | 2018-11-20 18:40 | 43424.7847 | 0 | 0 | 0 | 18.8 | 44.5 | 4.2 | 5.6 | 283.3 | 11.7 | 951.8 | 0 | 0
324.2847 | 2018-11-20 18:50 | 43424.7917 | 0 | 0 | 0 | 18.6 | 45.5 | 3.3 | 5.6 | 271.4 | 12.8 | 951.9 | 0 | 0
324.2917 | 2018-11-20 19:00 | 43424.7986 | 0 | 0 | 0 | 18.2 | 47.5 | 2.9 | 4.6 | 269.2 | 11.7 | 952 | 0 | 0
324.2986 | 2018-11-20 19:10 | 43424.8056 | 0 | 0 | 0 | 18 | 48.4 | 2.9 | 4.9 | 269.8 | 10.7 | 952.1 | 0 | 0
324.3056 | 2018-11-20 19:20 | 43424.8125 | 0 | 0 | 0 | 17.8 | 48.8 | 2.6 | 3.9 | 265.7 | 8.4 | 952.1 | 0 | 0
324.3125 | 2018-11-20 19:30 | 43424.8194 | 0 | 0 | 0 | 17.6 | 49.8 | 1.9 | 3.6 | 268.5 | 10.6 | 952.2 | 0 | 0
324.3194 | 2018-11-20 19:40 | 43424.8264 | 0 | 0 | 0 | 17.1 | 51.2 | 1.7 | 2.9 | 274.7 | 11.8 | 952.2 | 0 | 0
324.3264 | 2018-11-20 19:50 | 43424.8333 | 0 | 0 | 0 | 17 | 51.9 | 1.9 | 2.9 | 273.6 | 9.9 | 952.2 | 0 | 0
324.3333 | 2018-11-20 20:00 | 43424.8403 | 0 | 0 | 0 | 16.9 | 52.4 | 2.1 | 2.9 | 263.2 | 8.9 | 952.3 | 0 | 0
324.3403 | 2018-11-20 20:10 | 43424.8472 | 0 | 0 | 0 | 17.1 | 51.8 | 1.7 | 2.9 | 260.7 | 11.3 | 952.3 | 0 | 0
324.3472 | 2018-11-20 20:20 | 43424.8542 | 0 | 0 | 0 | 16.8 | 52.8 | 1.7 | 3.1 | 280.3 | 15.3 | 952.3 | 0 | 0
324.3542 | 2018-11-20 20:30 | 43424.8611 | 0 | 0 | 0 | 16.6 | 53.2 | 1.8 | 3.1 | 287.7 | 9.1 | 952.1 | 0 | 0
324.3611 | 2018-11-20 20:40 | 43424.8681 | 0 | 0 | 0 | 16.9 | 51.9 | 3.1 | 4.1 | 288.4 | 5.2 | 952.1 | 0 | 0
324.3681 | 2018-11-20 20:50 | 43424.875 | 0 | 0 | 0 | 17.3 | 50.5 | 3.4 | 4.1 | 284.4 | 6.2 | 952.1 | 0 | 0
324.375 | 2018-11-20 21:00 | 43424.8819 | 0 | 0 | 0 | 17 | 51.4 | 1.8 | 3.6 | 295.5 | 11.9 | 952.3 | 0 | 0
324.3819 | 2018-11-20 21:10 | 43424.8889 | 0 | 0 | 0 | 16.2 | 54.1 | 2.1 | 3.4 | 283.4 | 6.6 | 952.3 | 0 | 0
324.3889 | 2018-11-20 21:20 | 43424.8958 | 0 | 0 | 0 | 16.2 | 54 | 1.7 | 2.6 | 282.7 | 4 | 952.3 | 0 | 0
324.3958 | 2018-11-20 21:30 | 43424.9028 | 0 | 0 | 0 | 16.2 | 54.4 | 2 | 3.1 | 268.1 | 12.2 | 952.3 | 0 | 0
324.4028 | 2018-11-20 21:40 | 43424.9097 | 0 | 0 | 0 | 16.7 | 53.2 | 2.5 | 3.9 | 254.6 | 6.8 | 952.4 | 0 | 0
324.4097 | 2018-11-20 21:50 | 43424.9167 | 0 | 0 | 0 | 16.5 | 54.4 | 2.7 | 3.9 | 263.6 | 10 | 952.3 | 0 | 0
324.4167 | 2018-11-20 22:00 | 43424.9236 | 0 | 0 | 0 | 15.9 | 56.5 | 1.7 | 2.6 | 271 | 2.7 | 952.3 | 0 | 0
324.4236 | 2018-11-20 22:10 | 43424.9306 | 0 | 0 | 0 | 15.5 | 58.1 | 0.7 | 2.4 | 276.1 | 0.1 | 952.4 | 0 | 0
324.4306 | 2018-11-20 22:20 | 43424.9375 | 0 | 0 | 0 | 14.2 | 64 | 1.1 | 1.9 | 89.9 | 35.4 | 952.5 | 0 | 0
324.4375 | 2018-11-20 22:30 | 43424.9444 | 0 | 0 | 0 | 13.8 | 65.6 | 0.9 | 1.9 | 87.7 | 2.9 | 952.5 | 0 | 0
324.4444 | 2018-11-20 22:40 | 43424.9514 | 0 | 0 | 0 | 13.6 | 66.4 | 0.5 | 1.9 | 79 | 0.5 | 952.5 | 0 | 0
324.4514 | 2018-11-20 22:50 | 43424.9583 | 0 | 0 | 0 | 13.7 | 66.7 | 0.5 | 1.6 | 78.7 | 0 | 952.5 | 0 | 0
324.4583 | 2018-11-20 23:00 | 43424.9653 | 0 | 0 | 0 | 14 | 65.1 | 0.8 | 1.9 | 81.4 | 2.5 | 952.4 | 0 | 0
324.4653 | 2018-11-20 23:10 | 43424.9722 | 0 | 0 | 0 | 13.6 | 66.4 | 0.1 | 1.1 | 83.2 | 0 | 952.3 | 0 | 0
324.4722 | 2018-11-20 23:20 | 43424.9792 | 0 | 0 | 0 | 13.3 | 67.9 | 0.1 | 0.7 | 83.1 | 0 | 952.3 | 0 | 0
324.4792 | 2018-11-20 23:30 | 43424.9861 | 0 | 0 | 0 | 12.9 | 68.6 | 1.2 | 1.9 | 352.7 | 43.9 | 952.3 | 0 | 0
324.4861 | 2018-11-20 23:40 | 43424.9931 | 0 | 0 | 0 | 13.3 | 67 | 1.4 | 1.9 | 322.7 | 6.7 | 952.3 | 0 | 0
324.4931 | 2018-11-20 23:50 | 43425 | 0 | 0 | 0 | 14 | 63.9 | 1.1 | 1.9 | 317.7 | 2.1 | 952.3 | 0 | 0
324.5 | 2018-11-21 | 43425.0069 | 0 | 0 | 0 | 13.4 | 66.8 | 1.2 | 1.9 | 307.2 | 1.3 | 952.4 | 0 | 0
324.5069 | 2018-11-21 00:10 | 43425.0139 | 0 | 0 | 0 | 13 | 68.2 | 1.7 | 2.6 | 279 | 11.8 | 952.3 | 0 | 0
324.5139 | 2018-11-21 00:20 | 43425.0208 | 0 | 0 | 0 | 13.2 | 65.4 | 1.4 | 1.9 | 297.1 | 0.7 | 952.2 | 0 | 0
324.5208 | 2018-11-21 00:30 | 43425.0278 | 0 | 0 | 0 | 13.5 | 63.4 | 1.1 | 2.1 | 292.8 | 7.8 | 952.1 | 0 | 0
324.5278 | 2018-11-21 00:40 | 43425.0347 | 0 | 0 | 0 | 13.8 | 62.2 | 1.4 | 2.1 | 284.1 | 23.6 | 952.1 | 0 | 0
324.5347 | 2018-11-21 00:50 | 43425.0417 | 0 | 0 | 0 | 13.7 | 62.1 | 1.1 | 1.9 | 310.5 | 17.3 | 952 | 0 | 0
324.5417 | 2018-11-21 01:00 | 43425.0486 | 0 | 0 | 0 | 12.1 | 69.6 | 0.8 | 1.9 | 132 | 7.9 | 952 | 0 | 0
324.5486 | 2018-11-21 01:10 | 43425.0556 | 0 | 0 | 0 | 11.8 | 71.3 | 0 | 0 | 0 | 0 | 952 | 0 | 0
324.5556 | 2018-11-21 01:20 | 43425.0625 | 0 | 0 | 0 | 11.5 | 72.5 | 0.1 | 0.7 | 123.8 | 0 | 951.9 | 0 | 0
324.5625 | 2018-11-21 01:30 | 43425.0694 | 0 | 0 | 0 | 11.9 | 71.6 | 0.5 | 1.9 | 211.8 | 13.5 | 951.9 | 0 | 0
324.5694 | 2018-11-21 01:40 | 43425.0764 | 0 | 0 | 0 | 12.4 | 68.8 | 0 | 0.7 | 216.8 | 0 | 951.9 | 0 | 0
324.5764 | 2018-11-21 01:50 | 43425.0833 | 0 | 0 | 0 | 12.5 | 68.8 | 0.2 | 1.1 | 216.8 | 0 | 952 | 0 | 0
324.5833 | 2018-11-21 02:00 | 43425.0903 | 0 | 0 | 0 | 12.2 | 70.2 | 0.7 | 1.9 | 216.7 | 0 | 952 | 0 | 0
324.5903 | 2018-11-21 02:10 | 43425.0972 | 0 | 0 | 0 | 11.6 | 71.5 | 0 | 0 | 0 | 0 | 952 | 0 | 0
324.5972 | 2018-11-21 02:20 | 43425.1042 | 0 | 0 | 0 | 11 | 74.1 | 0.1 | 1.1 | 216.7 | 0 | 952.1 | 0 | 0
324.6042 | 2018-11-21 02:30 | 43425.1111 | 0 | 0 | 0 | 11 | 74.4 | 0 | 0 | 0 | 0 | 952.1 | 0 | 0
324.6111 | 2018-11-21 02:40 | 43425.1181 | 0 | 0 | 0 | 10.9 | 74.7 | 0.1 | 0.7 | 215.3 | 0.5 | 952.1 | 0 | 0
324.6181 | 2018-11-21 02:50 | 43425.125 | 0 | 0 | 0 | 11.1 | 74.5 | 0.4 | 1.1 | 210.3 | 1.3 | 952.1 | 0 | 0
324.625 | 2018-11-21 03:00 | 43425.1319 | 0 | 0 | 0 | 10.7 | 76.1 | 0.2 | 1.1 | 206 | 0 | 952.1 | 0 | 0
324.6319 | 2018-11-21 03:10 | 43425.1389 | 0 | 0 | 0 | 10.7 | 77.1 | 0 | 0 | 0 | 0 | 952.1 | 0 | 0
324.6389 | 2018-11-21 03:20 | 43425.1458 | 0 | 0 | 0 | 10.7 | 77.8 | 0 | 0 | 0 | 0 | 952.1 | 0 | 0
324.6458 | 2018-11-21 03:30 | 43425.1528 | 0 | 0 | 0 | 10.5 | 78.7 | 0.5 | 1.1 | 206.5 | 0.4 | 951.9 | 0 | 0
324.6528 | 2018-11-21 03:40 | 43425.1597 | 0 | 0 | 0 | 10.6 | 78.5 | 0.3 | 1.1 | 207.7 | 0.1 | 951.9 | 0 | 0
324.6597 | 2018-11-21 03:50 | 43425.1667 | 0 | 0 | 0 | 10.7 | 77.4 | 0 | 0.7 | 207.9 | 0 | 951.9 | 0 | 0
324.6667 | 2018-11-21 04:00 | 43425.1736 | 0 | 0 | 0 | 11 | 75.6 | 0 | 0.4 | 207.9 | 0 | 951.9 | 0 | 0
324.6736 | 2018-11-21 04:10 | 43425.1806 | 0 | 0 | 0 | 11.3 | 73 | 0.1 | 1.1 | 207.9 | 0 | 951.9 | 0 | 0
324.6806 | 2018-11-21 04:20 | 43425.1875 | 0 | 0 | 0 | 11 | 75 | 0.2 | 1.1 | 207.9 | 0 | 951.9 | 0 | 0
324.6875 | 2018-11-21 04:30 | 43425.1944 | 0 | 0 | 0 | 11.1 | 73.5 | 0 | 0.7 | 207.9 | 0 | 952 | 0 | 0
324.6944 | 2018-11-21 04:40 | 43425.2014 | 0 | 0 | 0 | 10.7 | 74.5 | 0.7 | 1.4 | 207.9 | 0.1 | 952 | 0 | 0
324.7014 | 2018-11-21 04:50 | 43425.2083 | 0 | 0 | 0 | 10.6 | 74 | 0.4 | 1.4 | 207.9 | 0.1 | 952.1 | 0 | 0
324.7083 | 2018-11-21 05:00 | 43425.2153 | 0 | 0 | 0 | 10.6 | 73.9 | 0 | 0 | 0 | 0 | 952.1 | 0 | 0
324.7153 | 2018-11-21 05:10 | 43425.2222 | 0 | 0 | 0 | 10.7 | 73 | 0 | 0 | 0 | 0 | 952.1 | 0 | 0
324.7222 | 2018-11-21 05:20 | 43425.2292 | 0 | 0 | 0 | 10.7 | 72 | 0 | 0 | 0 | 0 | 952.1 | 0 | 0
324.7292 | 2018-11-21 05:30 | 43425.2361 | 0 | 0 | 0 | 10.5 | 72.2 | 0 | 0 | 0 | 0 | 952.1 | 0 | 0
324.7361 | 2018-11-21 05:40 | 43425.2431 | 0 | 0 | 0 | 10.5 | 73.5 | 0 | 0.7 | 207.9 | 0 | 952.2 | 0 | 0
324.7431 | 2018-11-21 05:50 | 43425.25 | 0 | 0 | 0 | 10.6 | 74.1 | 0 | 0 | 0 | 0 | 952.3 | 0 | 0
324.75 | 2018-11-21 06:00 | 43425.2569 | 0 | 0 | 0 | 10.4 | 73.7 | 0 | 0 | 0 | 0 | 952.3 | 0 | 0
324.7569 | 2018-11-21 06:10 | 43425.2639 | 0 | 0 | 0 | 10.3 | 75.2 | 0.1 | 1.1 | 207.8 | 0 | 952.4 | 0 | 0
324.7639 | 2018-11-21 06:20 | 43425.2708 | 0 | 0 | 0 | 10.6 | 74 | 0.2 | 1.1 | 207.8 | 0 | 952.4 | 0 | 0
324.7708 | 2018-11-21 06:30 | 43425.2778 | 0 | 0 | 0 | 10.3 | 73.6 | 0.3 | 1.1 | 207.8 | 0 | 952.4 | 0 | 0
324.7778 | 2018-11-21 06:40 | 43425.2847 | 0 | 0 | 0 | 10.4 | 73 | 0.1 | 1.1 | 207.8 | 0 | 952.4 | 0 | 0
324.7847 | 2018-11-21 06:50 | 43425.2917 | 8.3 | 24.3 | 7.4 | 10.3 | 73.5 | 0.7 | 1.6 | 214.7 | 2.9 | 952.6 | -12.7531 | 0
324.7917 | 2018-11-21 07:00 | 43425.2986 | 25.9 | 93 | 18 | 10.9 | 71.5 | 1.3 | 1.9 | 242.4 | 7.8 | 952.7 | -50.9201 | 0
324.7986 | 2018-11-21 07:10 | 43425.3056 | 48.4 | 150.1 | 30.1 | 11.5 | 69.3 | 0.5 | 1.9 | 250.1 | 0.1 | 952.8 | -62.6016 | 0
324.8056 | 2018-11-21 07:20 | 43425.3125 | 76.2 | 232.5 | 38.9 | 12.3 | 66.4 | 0.9 | 1.9 | 269.2 | 5.9 | 952.9 | -85.8769 | 0
324.8125 | 2018-11-21 07:30 | 43425.3194 | 104.4 | 284.7 | 47.3 | 13.2 | 63.8 | 0.4 | 1.6 | 270.7 | 3.1 | 953 | -100 | 0
324.8194 | 2018-11-21 07:40 | 43425.3264 | 129.9 | 317.4 | 53.7 | 14 | 62.5 | 0.2 | 1.9 | 253.3 | 0.2 | 953.1 | -100 | 0
324.8264 | 2018-11-21 07:50 | 43425.3333 | 172 | 375.2 | 68.3 | 14.6 | 60.8 | 0 | 0.7 | 253 | 0 | 953.1 | -100 | 0
324.8333 | 2018-11-21 08:00 | 43425.3403 | 215.5 | 359.4 | 102.9 | 15.4 | 58.3 | 0 | 0 | 0 | 0 | 953.1 | -100 | 0
324.8403 | 2018-11-21 08:10 | 43425.3472 | 254.2 | 330.3 | 138.1 | 16.1 | 55.4 | 0.6 | 1.6 | 178.8 | 36.5 | 953.2 | -100 | 0
324.8472 | 2018-11-21 08:20 | 43425.3542 | 190.1 | 146.6 | 131.5 | 15.3 | 57 | 1.2 | 1.6 | 152.9 | 0.1 | 953.3 | -53.9419 | 0
324.8542 | 2018-11-21 08:30 | 43425.3611 | 275.2 | 365.4 | 119.5 | 15.6 | 62.6 | 0.3 | 1.4 | 152.8 | 0.2 | 953.3 | -100 | 0
324.8611 | 2018-11-21 08:40 | 43425.3681 | 305.1 | 455.1 | 98.5 | 16.2 | 60.3 | 0.5 | 1.6 | 150.7 | 0 | 953.4 | -100 | 0
324.8681 | 2018-11-21 08:50 | 43425.375 | 324.7 | 470.9 | 96 | 16.3 | 57.7 | 1.1 | 2.1 | 155.9 | 20.8 | 953.5 | -100 | 0
324.875 | 2018-11-21 09:00 | 43425.3819 | 339.9 | 456.6 | 104.8 | 16.2 | 59 | 1.5 | 2.1 | 94.8 | 2 | 953.6 | -100 | 0
324.8819 | 2018-11-21 09:10 | 43425.3889 | 375.3 | 504.4 | 101.9 | 16.4 | 58.3 | 1.5 | 2.1 | 104.3 | 9.9 | 953.5 | -100 | 0
324.8889 | 2018-11-21 09:20 | 43425.3958 | 392.3 | 510.4 | 102.3 | 17 | 57.3 | 1.4 | 2.4 | 113.2 | 4.2 | 953.6 | -100 | 0
324.8958 | 2018-11-21 09:30 | 43425.4028 | 403.7 | 487.6 | 114.2 | 17.3 | 56.7 | 1.6 | 2.6 | 110.1 | 9.8 | 953.6 | -100 | 0
324.9028 | 2018-11-21 09:40 | 43425.4097 | 429.4 | 477.4 | 134.5 | 17.8 | 55.5 | 1.6 | 2.6 | 125.3 | 22.1 | 953.7 | -100 | 0
324.9097 | 2018-11-21 09:50 | 43425.4167 | 432.1 | 469.8 | 130.9 | 18.4 | 52.2 | 1.3 | 2.4 | 141.8 | 22.3 | 953.7 | -100 | 0
324.9167 | 2018-11-21 10:00 | 43425.4236 | 478.2 | 545.7 | 116.8 | 19.1 | 46.7 | 1.2 | 2.6 | 172.4 | 15.1 | 953.7 | -100 | 0
324.9236 | 2018-11-21 10:10 | 43425.4306 | 497.9 | 554.5 | 120.4 | 19.8 | 44.8 | 0.8 | 1.9 | 165.1 | 6.4 | 953.7 | -100 | 0
324.9306 | 2018-11-21 10:20 | 43425.4375 | 543.8 | 569.6 | 146.3 | 20.3 | 43.9 | 1 | 2.1 | 145.7 | 4.8 | 953.6 | -100 | 0
324.9375 | 2018-11-21 10:30 | 43425.4444 | 542.8 | 589.4 | 122.5 | 21.3 | 41 | 1.1 | 2.4 | 172.2 | 13.1 | 953.5 | -100 | 0
324.9444 | 2018-11-21 10:40 | 43425.4514 | 544.5 | 601.3 | 107.6 | 22.3 | 37.1 | 0.5 | 1.9 | 205.6 | 19.5 | 953.4 | -100 | 0
324.9514 | 2018-11-21 10:50 | 43425.4583 | 569 | 630.3 | 103.6 | 22.6 | 32.9 | 1.3 | 2.9 | 248.5 | 11.5 | 953.3 | -100 | 0
324.9583 | 2018-11-21 11:00 | 43425.4653 | 583.3 | 628.6 | 111.7 | 22.3 | 32.3 | 2.3 | 3.9 | 244.9 | 17.7 | 953.2 | -100 | 0
324.9653 | 2018-11-21 11:10 | 43425.4722 | 555.7 | 574.5 | 118.8 | 22.3 | 32.1 | 2.3 | 3.6 | 247.7 | 17 | 953.1 | -100 | 0
324.9722 | 2018-11-21 11:20 | 43425.4792 | 601.4 | 625.5 | 121.4 | 22.6 | 32.1 | 2.6 | 4.9 | 240.2 | 19.7 | 952.9 | -100 | 0
324.9792 | 2018-11-21 11:30 | 43425.4861 | 534.3 | 535.8 | 120 | 22.2 | 32.6 | 3.2 | 4.9 | 254.6 | 17.1 | 952.8 | -100 | 0
324.9861 | 2018-11-21 11:40 | 43425.4931 | 604.8 | 640.5 | 107.2 | 22.2 | 32.6 | 3.4 | 6.4 | 256.3 | 15.4 | 952.8 | -100 | 0
324.9931 | 2018-11-21 11:50 | 43425.5 | 617.4 | 659.7 | 104.5 | 22.6 | 32.2 | 3.2 | 6.7 | 258.1 | 20 | 952.6 | -100 | 0
325 | 2018-11-21 12:00 | 43425.5069 | 541.5 | 549.1 | 114.7 | 23.1 | 29.5 | 3.9 | 6.2 | 278 | 18.7 | 952.3 | -100 | 0
325.0069 | 2018-11-21 12:10 | 43425.5139 | 520.8 | 523.8 | 114.9 | 22.8 | 30.3 | 3.2 | 5.4 | 259 | 17.6 | 952.2 | -100 | 0
325.0139 | 2018-11-21 12:20 | 43425.5208 | 584.9 | 614 | 112.4 | 23.3 | 30.1 | 3.1 | 4.9 | 255.6 | 16.9 | 952.1 | -100 | 0
325.0208 | 2018-11-21 12:30 | 43425.5278 | 606.7 | 645 | 113.6 | 23.4 | 29.8 | 3.5 | 5.4 | 266.5 | 17 | 951.8 | -100 | 0
325.0278 | 2018-11-21 12:40 | 43425.5347 | 505.3 | 433 | 176.8 | 23.6 | 29.5 | 4 | 6.4 | 278.3 | 15.9 | 951.7 | -100 | 0
325.0347 | 2018-11-21 12:50 | 43425.5417 | 372.5 | 143.2 | 263.4 | 23.4 | 30.6 | 3.4 | 6.4 | 270.2 | 16.3 | 951.5 | -49.3647 | 0
325.0417 | 2018-11-21 13:00 | 43425.5486 | 318.5 | 23.9 | 297.7 | 23.2 | 31.6 | 3.2 | 5.4 | 270.4 | 17.4 | 951.3 | -13.4538 | 0
325.0486 | 2018-11-21 13:10 | 43425.5556 | 338.2 | 45.6 | 301.9 | 23.1 | 32.1 | 3 | 4.9 | 272.8 | 16.2 | 951.2 | -20.9207 | 0
325.0556 | 2018-11-21 13:20 | 43425.5625 | 594.9 | 400.3 | 310.8 | 23.3 | 32.3 | 3.2 | 5.4 | 275.4 | 19.3 | 951 | -100 | 0
325.0625 | 2018-11-21 13:30 | 43425.5694 | 543.3 | 460.5 | 226.3 | 24.5 | 29.6 | 2.5 | 4.6 | 297.7 | 28.4 | 951 | -100 | 0
325.0694 | 2018-11-21 13:40 | 43425.5764 | 543.3 | 618.5 | 131.6 | 24.3 | 29.2 | 3.2 | 5.6 | 297.6 | 27.6 | 951 | -100 | 0
325.0764 | 2018-11-21 13:50 | 43425.5833 | 497.3 | 621.5 | 96.6 | 24.3 | 28.6 | 3.5 | 6.9 | 287 | 21.8 | 950.9 | -100 | 0
325.0833 | 2018-11-21 14:00 | 43425.5903 | 469.6 | 614.8 | 87.2 | 24.2 | 29 | 3.4 | 4.9 | 279.9 | 18.9 | 950.8 | -100 | 0
325.0903 | 2018-11-21 14:10 | 43425.5972 | 442.3 | 592.4 | 88.1 | 24.2 | 30.5 | 3 | 5.6 | 272.5 | 23.5 | 950.6 | -100 | 0
325.0972 | 2018-11-21 14:20 | 43425.6042 | 420.9 | 581.8 | 88.4 | 24 | 33 | 2.8 | 5.1 | 261.3 | 19.3 | 950.5 | -100 | 0
325.1042 | 2018-11-21 14:30 | 43425.6111 | 399.1 | 563.5 | 92.3 | 24.3 | 31.7 | 2.7 | 5.1 | 256.4 | 17.4 | 950.4 | -100 | 0
325.1111 | 2018-11-21 14:40 | 43425.6181 | 362.3 | 456.9 | 126 | 24 | 32.7 | 3.3 | 5.1 | 249.8 | 16 | 950.3 | -100 | 0
325.1181 | 2018-11-21 14:50 | 43425.625 | 461 | 523.5 | 204.7 | 24 | 33.3 | 3.2 | 5.6 | 257.3 | 17.4 | 950.3 | -100 | 0
325.125 | 2018-11-21 15:00 | 43425.6319 | 442.7 | 452.2 | 233.2 | 24.1 | 33.5 | 3.4 | 6.2 | 257.3 | 17.7 | 950.1 | -100 | 0
325.1319 | 2018-11-21 15:10 | 43425.6389 | 387.9 | 391.3 | 219 | 24.1 | 33.5 | 3.3 | 5.6 | 269.2 | 18.3 | 949.9 | -100 | 0
325.1389 | 2018-11-21 15:20 | 43425.6458 | 275.4 | 239.3 | 180.3 | 23.6 | 34 | 3.1 | 5.4 | 256.8 | 15 | 949.9 | -94.0811 | 0
325.1458 | 2018-11-21 15:30 | 43425.6528 | 342 | 439.5 | 184.1 | 23.8 | 34.1 | 3.3 | 5.6 | 263.9 | 17.1 | 949.9 | -100 | 0
325.1528 | 2018-11-21 15:40 | 43425.6597 | 302.3 | 421.8 | 166.9 | 23.8 | 33.7 | 3.2 | 5.4 | 266.7 | 17.3 | 949.7 | -100 | 0
325.1597 | 2018-11-21 15:50 | 43425.6667 | 211.8 | 370.9 | 107 | 23.8 | 34.3 | 3.3 | 5.9 | 266.2 | 15.1 | 949.8 | -100 | 0
325.1667 | 2018-11-21 16:00 | 43425.6736 | 139.4 | 313 | 62.9 | 23.5 | 35.5 | 2.5 | 4.6 | 260.5 | 15.4 | 949.8 | -100 | 0
325.1736 | 2018-11-21 16:10 | 43425.6806 | 94.4 | 233.2 | 46.1 | 23 | 36.7 | 3.3 | 5.6 | 266.7 | 14.6 | 949.8 | -100 | 0
325.1806 | 2018-11-21 16:20 | 43425.6875 | 60.1 | 165.1 | 33.2 | 22.3 | 38.1 | 3.7 | 6.2 | 261.1 | 17.3 | 949.8 | -81.4201 | 0
325.1875 | 2018-11-21 16:30 | 43425.6944 | 33.4 | 86.4 | 22.6 | 21.8 | 39.1 | 3.2 | 5.4 | 260.9 | 16 | 949.8 | -52.1995 | 0
325.1944 | 2018-11-21 16:40 | 43425.7014 | 19 | 15.4 | 17.4 | 21.3 | 39.6 | 3 | 4.6 | 256.6 | 15.1 | 949.9 | -18.7982 | 0
325.2014 | 2018-11-21 16:50 | 43425.7083 | 7.2 | 0 | 6.6 | 20.8 | 39.8 | 2.4 | 4.1 | 264.5 | 15.6 | 949.9 | -36.5631 | 0
325.2083 | 2018-11-21 17:00 | 43425.7153 | 0 | 0 | 0 | 20.4 | 40.4 | 2.3 | 4.4 | 261.1 | 16.1 | 949.8 | 0 | 0
325.2153 | 2018-11-21 17:10 | 43425.7222 | 0 | 0 | 0 | 19.9 | 40.8 | 2.1 | 3.4 | 258.3 | 9.6 | 949.8 | 0 | 0
325.2222 | 2018-11-21 17:20 | 43425.7292 | 0 | 0 | 0 | 19.8 | 42.1 | 2.5 | 4.6 | 259.5 | 9.4 | 949.8 | 0 | 0
325.2292 | 2018-11-21 17:30 | 43425.7361 | 0 | 0 | 0 | 19.5 | 43 | 2.7 | 4.9 | 262.2 | 12.2 | 949.8 | 0 | 0
325.2361 | 2018-11-21 17:40 | 43425.7431 | 0 | 0 | 0 | 19.3 | 43.5 | 2.7 | 3.9 | 258.1 | 12 | 949.8 | 0 | 0
325.2431 | 2018-11-21 17:50 | 43425.75 | 0 | 0 | 0 | 19.1 | 43.7 | 3.1 | 4.6 | 250.3 | 11.2 | 950 | 0 | 0
325.25 | 2018-11-21 18:00 | 43425.7569 | 0 | 0 | 0 | 19 | 43.9 | 2.9 | 4.1 | 253.6 | 13.1 | 950 | 0 | 0
325.2569 | 2018-11-21 18:10 | 43425.7639 | 0 | 0 | 0 | 18.8 | 44.1 | 3.4 | 5.4 | 254.1 | 10.4 | 950.1 | 0 | 0
325.2639 | 2018-11-21 18:20 | 43425.7708 | 0 | 0 | 0 | 18.7 | 44 | 3.3 | 4.9 | 254.5 | 10.7 | 950.2 | 0 | 0
325.2708 | 2018-11-21 18:30 | 43425.7778 | 0 | 0 | 0 | 18.5 | 44.4 | 3.4 | 5.1 | 256.3 | 10 | 950.4 | 0 | 0
325.2778 | 2018-11-21 18:40 | 43425.7847 | 0 | 0 | 0 | 18.4 | 44.8 | 3.4 | 4.6 | 250.9 | 12.4 | 950.6 | 0 | 0
325.2847 | 2018-11-21 18:50 | 43425.7917 | 0 | 0 | 0 | 18.1 | 45.7 | 3.1 | 4.6 | 253.8 | 11 | 950.6 | 0 | 0
325.2917 | 2018-11-21 19:00 | 43425.7986 | 0 | 0 | 0 | 18.1 | 46 | 3 | 4.4 | 254.9 | 11.6 | 950.7 | 0 | 0
325.2986 | 2018-11-21 19:10 | 43425.8056 | 0 | 0 | 0 | 17.9 | 46.4 | 2.8 | 4.4 | 264.9 | 12.7 | 950.9 | 0 | 0
325.3056 | 2018-11-21 19:20 | 43425.8125 | 0 | 0 | 0 | 17.8 | 46.8 | 2.9 | 4.9 | 267.9 | 15.9 | 950.9 | 0 | 0
325.3125 | 2018-11-21 19:30 | 43425.8194 | 0 | 0 | 0 | 17.7 | 46.9 | 3 | 4.9 | 274.4 | 14.6 | 951 | 0 | 0
325.3194 | 2018-11-21 19:40 | 43425.8264 | 0 | 0 | 0 | 17.8 | 46.7 | 2.6 | 4.9 | 279.2 | 13.7 | 951.1 | 0 | 0
325.3264 | 2018-11-21 19:50 | 43425.8333 | 0 | 0 | 0 | 17.6 | 47.4 | 1.9 | 3.1 | 268.7 | 12.8 | 951.3 | 0 | 0
325.3333 | 2018-11-21 20:00 | 43425.8403 | 0 | 0 | 0 | 17.5 | 47.7 | 2.8 | 4.1 | 266.3 | 11.8 | 951.3 | 0 | 0
325.3403 | 2018-11-21 20:10 | 43425.8472 | 0 | 0 | 0 | 17.4 | 48 | 2.7 | 4.1 | 275.1 | 12.2 | 951.4 | 0 | 0
325.3472 | 2018-11-21 20:20 | 43425.8542 | 0 | 0 | 0 | 17.1 | 49.1 | 2.8 | 3.9 | 291.5 | 9.3 | 951.4 | 0 | 0
325.3542 | 2018-11-21 20:30 | 43425.8611 | 0 | 0 | 0 | 16.8 | 49.9 | 1.9 | 3.1 | 296.3 | 5.6 | 951.5 | 0 | 0
325.3611 | 2018-11-21 20:40 | 43425.8681 | 0 | 0 | 0 | 16.2 | 51.9 | 1.4 | 2.6 | 300.7 | 8.4 | 951.6 | 0 | 0
325.3681 | 2018-11-21 20:50 | 43425.875 | 0 | 0 | 0 | 16.3 | 51.5 | 2.1 | 3.6 | 293.8 | 17.7 | 951.6 | 0 | 0
325.375 | 2018-11-21 21:00 | 43425.8819 | 0 | 0 | 0 | 16.6 | 50.4 | 2.8 | 4.1 | 294 | 10.3 | 951.6 | 0 | 0
325.3819 | 2018-11-21 21:10 | 43425.8889 | 0 | 0 | 0 | 16.4 | 51.2 | 1.6 | 3.9 | 293.1 | 4.9 | 951.6 | 0 | 0
325.3889 | 2018-11-21 21:20 | 43425.8958 | 0 | 0 | 0 | 15.4 | 54 | 0.9 | 1.6 | 289.1 | 0.4 | 951.6 | 0 | 0
325.3958 | 2018-11-21 21:30 | 43425.9028 | 0 | 0 | 0 | 14.6 | 57.2 | 0 | 0.7 | 289.5 | 0 | 951.6 | 0 | 0
325.4028 | 2018-11-21 21:40 | 43425.9097 | 0 | 0 | 0 | 14.2 | 58 | 0.5 | 1.6 | 291 | 1.3 | 951.6 | 0 | 0
325.4097 | 2018-11-21 21:50 | 43425.9167 | 0 | 0 | 0 | 14.1 | 58.7 | 0.7 | 1.9 | 359.3 | 24.1 | 951.6 | 0 | 0
325.4167 | 2018-11-21 22:00 | 43425.9236 | 0 | 0 | 0 | 14 | 59 | 0.8 | 2.1 | 18.2 | 1.4 | 951.7 | 0 | 0
325.4236 | 2018-11-21 22:10 | 43425.9306 | 0 | 0 | 0 | 14.2 | 58.2 | 1 | 1.9 | 20.1 | 0.3 | 951.7 | 0 | 0
325.4306 | 2018-11-21 22:20 | 43425.9375 | 0 | 0 | 0 | 14.5 | 57.3 | 0.7 | 2.1 | 21.8 | 0.6 | 951.7 | 0 | 0
325.4375 | 2018-11-21 22:30 | 43425.9444 | 0 | 0 | 0 | 14.1 | 58.5 | 0.1 | 1.4 | 21.9 | 0 | 951.7 | 0 | 0
325.4444 | 2018-11-21 22:40 | 43425.9514 | 0 | 0 | 0 | 14.2 | 57.7 | 0.7 | 1.6 | 21.7 | 0 | 951.8 | 0 | 0
325.4514 | 2018-11-21 22:50 | 43425.9583 | 0 | 0 | 0 | 13.7 | 59.2 | 0.3 | 1.4 | 19.4 | 0.3 | 951.8 | 0 | 0
325.4583 | 2018-11-21 23:00 | 43425.9653 | 0 | 0 | 0 | 13.7 | 57.5 | 1.5 | 2.1 | 18.8 | 1 | 951.7 | 0 | 0
325.4653 | 2018-11-21 23:10 | 43425.9722 | 0 | 0 | 0 | 13.8 | 56.8 | 1.1 | 1.9 | 16.3 | 0.2 | 951.8 | 0 | 0
325.4722 | 2018-11-21 23:20 | 43425.9792 | 0 | 0 | 0 | 13.8 | 58.1 | 1.1 | 1.9 | 357.4 | 22.6 | 951.8 | 0 | 0
325.4792 | 2018-11-21 23:30 | 43425.9861 | 0 | 0 | 0 | 13.8 | 59.6 | 1.1 | 1.9 | 332.7 | 0.8 | 951.8 | 0 | 0
325.4861 | 2018-11-21 23:40 | 43425.9931 | 0 | 0 | 0 | 14 | 59.3 | 1.7 | 2.4 | 319.5 | 9.9 | 951.8 | 0 | 0
325.4931 | 2018-11-21 23:50 | 43426 | 0 | 0 | 0 | 13.7 | 59.7 | 1.7 | 2.4 | 324 | 5 | 951.7 | 0 | 0
325.5 | 2018-11-22 | 43426.0069 | 0 | 0 | 0 | 13.5 | 60.1 | 1.6 | 2.4 | 321 | 1.3 | 951.7 | 0 | 0
325.5069 | 2018-11-22 00:10 | 43426.0139 | 0 | 0 | 0 | 13.6 | 59.4 | 1.4 | 2.1 | 322.6 | 0 | 951.6 | 0 | 0
325.5139 | 2018-11-22 00:20 | 43426.0208 | 0 | 0 | 0 | 14.1 | 57.7 | 1.3 | 1.9 | 322.4 | 0.1 | 951.6 | 0 | 0
325.5208 | 2018-11-22 00:30 | 43426.0278 | 0 | 0 | 0 | 14.3 | 56.8 | 0.7 | 1.4 | 322.4 | 0 | 951.6 | 0 | 0
325.5278 | 2018-11-22 00:40 | 43426.0347 | 0 | 0 | 0 | 13.9 | 58.3 | 0.8 | 1.6 | 317.1 | 3.6 | 951.6 | 0 | 0
325.5347 | 2018-11-22 00:50 | 43426.0417 | 0 | 0 | 0 | 13.3 | 60.1 | 0 | 0 | 0 | 0 | 951.5 | 0 | 0
325.5417 | 2018-11-22 01:00 | 43426.0486 | 0 | 0 | 0 | 12.7 | 63.1 | 0.4 | 2.4 | 25.9 | 16.4 | 951.4 | 0 | 0
325.5486 | 2018-11-22 01:10 | 43426.0556 | 0 | 0 | 0 | 11.6 | 70 | 0.7 | 2.4 | 41.7 | 0 | 951.3 | 0 | 0
325.5556 | 2018-11-22 01:20 | 43426.0625 | 0 | 0 | 0 | 11 | 72.7 | 0.1 | 1.1 | 41.6 | 0 | 951.2 | 0 | 0
325.5625 | 2018-11-22 01:30 | 43426.0694 | 0 | 0 | 0 | 10.9 | 73 | 0.2 | 1.1 | 41.6 | 0 | 951.2 | 0 | 0
325.5694 | 2018-11-22 01:40 | 43426.0764 | 0 | 0 | 0 | 10.9 | 72.8 | 0.1 | 1.1 | 41.5 | 0 | 951.2 | 0 | 0
325.5764 | 2018-11-22 01:50 | 43426.0833 | 0 | 0 | 0 | 11 | 72.1 | 0 | 0.7 | 41.4 | 0 | 951.3 | 0 | 0
325.5833 | 2018-11-22 02:00 | 43426.0903 | 0 | 0 | 0 | 11.4 | 68.8 | 0.7 | 1.6 | 321.2 | 24.6 | 951.3 | 0 | 0
325.5903 | 2018-11-22 02:10 | 43426.0972 | 0 | 0 | 0 | 11.9 | 66.1 | 0 | 1.1 | 308.9 | 0 | 951.2 | 0 | 0
325.5972 | 2018-11-22 02:20 | 43426.1042 | 0 | 0 | 0 | 11.8 | 67.8 | 0 | 0 | 0 | 0 | 951.2 | 0 | 0
325.6042 | 2018-11-22 02:30 | 43426.1111 | 0 | 0 | 0 | 11.2 | 70.8 | 0.1 | 1.1 | 308.9 | 0 | 951.1 | 0 | 0
325.6111 | 2018-11-22 02:40 | 43426.1181 | 0 | 0 | 0 | 11.5 | 66.8 | 1.1 | 1.6 | 308.9 | 0.2 | 951 | 0 | 0
325.6181 | 2018-11-22 02:50 | 43426.125 | 0 | 0 | 0 | 12 | 62.9 | 1.2 | 1.6 | 308.9 | 0 | 950.9 | 0 | 0
325.625 | 2018-11-22 03:00 | 43426.1319 | 0 | 0 | 0 | 12.4 | 60.3 | 0.7 | 1.4 | 309 | 0.1 | 950.8 | 0 | 0
325.6319 | 2018-11-22 03:10 | 43426.1389 | 0 | 0 | 0 | 12.4 | 60.2 | 0.8 | 1.6 | 309.8 | 1.2 | 950.7 | 0 | 0
325.6389 | 2018-11-22 03:20 | 43426.1458 | 0 | 0 | 0 | 12.5 | 59.7 | 0.8 | 1.6 | 2.6 | 22.6 | 950.6 | 0 | 0
325.6458 | 2018-11-22 03:30 | 43426.1528 | 0 | 0 | 0 | 12.5 | 61.5 | 0.5 | 1.6 | 17.4 | 0 | 950.7 | 0 | 0
325.6528 | 2018-11-22 03:40 | 43426.1597 | 0 | 0 | 0 | 12 | 63.7 | 0 | 0 | 0 | 0 | 950.7 | 0 | 0
325.6597 | 2018-11-22 03:50 | 43426.1667 | 0 | 0 | 0 | 11.8 | 64.2 | 0 | 0 | 0 | 0 | 950.7 | 0 | 0
325.6667 | 2018-11-22 04:00 | 43426.1736 | 0 | 0 | 0 | 11.4 | 65.6 | 0 | 0 | 0 | 0 | 950.7 | 0 | 0
325.6736 | 2018-11-22 04:10 | 43426.1806 | 0 | 0 | 0 | 11.2 | 66.4 | 0.4 | 1.1 | 17.4 | 0.1 | 950.6 | 0 | 0
325.6806 | 2018-11-22 04:20 | 43426.1875 | 0 | 0 | 0 | 11 | 65.4 | 1.2 | 1.9 | 17.4 | 0.2 | 950.6 | 0 | 0
325.6875 | 2018-11-22 04:30 | 43426.1944 | 0 | 0 | 0 | 11.6 | 62.9 | 1.5 | 2.4 | 17.9 | 0.6 | 950.5 | 0 | 0
325.6944 | 2018-11-22 04:40 | 43426.2014 | 0 | 0 | 0 | 11.5 | 63.3 | 1.5 | 2.1 | 16.4 | 1.2 | 950.4 | 0 | 0
325.7014 | 2018-11-22 04:50 | 43426.2083 | 0 | 0 | 0 | 11.5 | 63 | 0.8 | 1.6 | 15.7 | 0.1 | 950.4 | 0 | 0
325.7083 | 2018-11-22 05:00 | 43426.2153 | 0 | 0 | 0 | 11.6 | 62.5 | 0.4 | 1.4 | 15.7 | 0.1 | 950.3 | 0 | 0
325.7153 | 2018-11-22 05:10 | 43426.2222 | 0 | 0 | 0 | 11.5 | 63.5 | 1.1 | 1.6 | 15.5 | 0.2 | 950.2 | 0 | 0
325.7222 | 2018-11-22 05:20 | 43426.2292 | 0 | 0 | 0 | 11.8 | 63.2 | 0.6 | 1.4 | 15.5 | 0 | 950.2 | 0 | 0
325.7292 | 2018-11-22 05:30 | 43426.2361 | 0 | 0 | 0 | 11.8 | 62.9 | 0 | 1.4 | 16.4 | 0.2 | 950.1 | 0 | 0
325.7361 | 2018-11-22 05:40 | 43426.2431 | 0 | 0 | 0 | 11.8 | 63 | 0.5 | 1.6 | 18.5 | 0 | 950.2 | 0 | 0
325.7431 | 2018-11-22 05:50 | 43426.25 | 0 | 0 | 0 | 11.9 | 62.5 | 0.2 | 1.1 | 18.5 | 0 | 950.3 | 0 | 0
325.75 | 2018-11-22 06:00 | 43426.2569 | 0 | 0 | 0 | 11.6 | 63.9 | 0 | 0.7 | 18.5 | 0 | 950.4 | 0 | 0
325.7569 | 2018-11-22 06:10 | 43426.2639 | 0 | 0 | 0 | 11.8 | 62.8 | 0 | 0 | 0 | 0 | 950.5 | 0 | 0
325.7639 | 2018-11-22 06:20 | 43426.2708 | 0 | 0 | 0 | 11.8 | 62.5 | 0.1 | 1.1 | 18.5 | 0 | 950.6 | 0 | 0
325.7708 | 2018-11-22 06:30 | 43426.2778 | 0 | 0 | 0 | 11.5 | 63.6 | 0.8 | 1.4 | 18.5 | 0 | 950.7 | 0 | 0
325.7778 | 2018-11-22 06:40 | 43426.2847 | 0 | 0 | 0 | 11.7 | 61.1 | 0.4 | 1.4 | 18.5 | 0 | 950.8 | 0 | 0
325.7847 | 2018-11-22 06:50 | 43426.2917 | 0 | 0 | 0 | 11.9 | 61.3 | 0.3 | 0.7 | 18.4 | 0 | 951.1 | 0 | 0
325.7917 | 2018-11-22 07:00 | 43426.2986 | 7.3 | 0 | 7.6 | 12.2 | 60.4 | 0 | 0 | 0 | 0 | 951.4 | 5.7836 | 0
325.7986 | 2018-11-22 07:10 | 43426.3056 | 17.5 | 0 | 17.2 | 12.8 | 59.5 | 0.1 | 2.4 | 25 | 7.2 | 951.6 | -3.6176 | 0
325.8056 | 2018-11-22 07:20 | 43426.3125 | 27.9 | 0 | 27.9 | 12.4 | 60.3 | 0 | 1.1 | 123.3 | 0.8 | 951.6 | 0 | 0
325.8125 | 2018-11-22 07:30 | 43426.3194 | 37.3 | 0 | 37.2 | 12.2 | 61.9 | 0 | 0 | 0 | 0 | 951.7 | -0.69099 | 0
325.8194 | 2018-11-22 07:40 | 43426.3264 | 46.2 | 0 | 46.2 | 12.2 | 63.2 | 0 | 0 | 0 | 0 | 951.9 | 0 | 0
325.8264 | 2018-11-22 07:50 | 43426.3333 | 52.2 | 0 | 51.8 | 12.2 | 64.5 | 0.1 | 0.7 | 118 | 0 | 951.9 | -1.9556 | 0
325.8333 | 2018-11-22 08:00 | 43426.3403 | 66.8 | 0 | 66.1 | 12.3 | 63.9 | 0.2 | 1.1 | 101 | 9.8 | 952.2 | -2.9985 | 0
325.8403 | 2018-11-22 08:10 | 43426.3472 | 85.7 | 0 | 84.5 | 12.8 | 61.1 | 0.1 | 1.1 | 65.6 | 0.1 | 952.4 | -4.5874 | 0
325.8472 | 2018-11-22 08:20 | 43426.3542 | 107.1 | 0.5 | 105.3 | 13.7 | 57 | 0.9 | 1.6 | 86.5 | 12 | 952.6 | -5.7308 | 0
325.8542 | 2018-11-22 08:30 | 43426.3611 | 132.3 | 10.7 | 125.4 | 14.2 | 55.6 | 0.6 | 1.4 | 105.4 | 16.9 | 952.7 | -11.1841 | 0
325.8611 | 2018-11-22 08:40 | 43426.3681 | 151.9 | 5.2 | 146.6 | 14.4 | 55.5 | 1.1 | 1.9 | 127.4 | 17.8 | 952.8 | -10.3534 | 0
325.8681 | 2018-11-22 08:50 | 43426.375 | 152.6 | 1.4 | 149.3 | 14.6 | 55.5 | 0.3 | 1.6 | 109.4 | 0 | 953.1 | -7.6355 | 0
325.875 | 2018-11-22 09:00 | 43426.3819 | 159.2 | 1.8 | 156.1 | 14.9 | 53 | 0.1 | 1.1 | 106.8 | 0.1 | 953.2 | -6.1765 | 0
325.8819 | 2018-11-22 09:10 | 43426.3889 | 192.9 | 4.4 | 188 | 15.2 | 50.3 | 0.2 | 1.4 | 106.7 | 0 | 953.3 | -7.5232 | 0
325.8889 | 2018-11-22 09:20 | 43426.3958 | 222.8 | 24.4 | 206.3 | 15.6 | 50.4 | 0.1 | 1.1 | 68.1 | 7 | 953.4 | -13.7816 | 0
325.8958 | 2018-11-22 09:30 | 43426.4028 | 270.6 | 72.5 | 225.1 | 16.3 | 48.1 | 0.1 | 0.7 | 56.3 | 0 | 953.5 | -28.1308 | 0
325.9028 | 2018-11-22 09:40 | 43426.4097 | 257.4 | 43.3 | 228.7 | 16.9 | 48.7 | 0.2 | 1.1 | 53.7 | 1.2 | 953.6 | -17.6428 | 0
325.9097 | 2018-11-22 09:50 | 43426.4167 | 252.3 | 34.8 | 227.8 | 17.2 | 48.1 | 0.3 | 1.6 | 47.7 | 3.4 | 953.8 | -15.3572 | 0
325.9167 | 2018-11-22 10:00 | 43426.4236 | 276.5 | 42 | 246 | 17.2 | 47.7 | 0.7 | 1.9 | 34.6 | 2.3 | 953.8 | -18.4311 | 0
325.9236 | 2018-11-22 10:10 | 43426.4306 | 366.1 | 119.5 | 282.2 | 18.1 | 46 | 0.2 | 1.4 | 33.8 | 0.6 | 953.8 | -41.9614 | 0
325.9306 | 2018-11-22 10:20 | 43426.4375 | 275 | 34.5 | 248.6 | 18.5 | 42.9 | 0.4 | 1.4 | 36.5 | 0.6 | 953.8 | -15.0121 | 0
325.9375 | 2018-11-22 10:30 | 43426.4444 | 304.2 | 58.5 | 259.1 | 18.4 | 42.3 | 0.8 | 2.4 | 88.3 | 19.9 | 953.8 | -24.1911 | 0
325.9444 | 2018-11-22 10:40 | 43426.4514 | 367.4 | 84.6 | 301.8 | 18.2 | 44 | 1.7 | 2.4 | 109.3 | 2.2 | 953.8 | -33.342 | 0
325.9514 | 2018-11-22 10:50 | 43426.4583 | 427.4 | 157.9 | 305.9 | 18.5 | 42.6 | 1.3 | 2.4 | 117.2 | 15.4 | 954 | -56.9205 | 0
325.9583 | 2018-11-22 11:00 | 43426.4653 | 511.3 | 211.3 | 348.2 | 19.1 | 41 | 1.6 | 2.9 | 124.1 | 19.9 | 954 | -73.0769 | 0
325.9653 | 2018-11-22 11:10 | 43426.4722 | 577.5 | 246.5 | 386 | 19.5 | 39.3 | 1.9 | 3.1 | 122.4 | 22.6 | 954 | -83.6559 | 0
325.9722 | 2018-11-22 11:20 | 43426.4792 | 552 | 203.5 | 391.6 | 19.6 | 38.2 | 2.6 | 3.6 | 104.3 | 13.8 | 954 | -70.6602 | 0
325.9792 | 2018-11-22 11:30 | 43426.4861 | 563.6 | 250.4 | 366 | 20.2 | 38.4 | 1.7 | 3.1 | 85.1 | 41.5 | 953.9 | -85.3032 | 0
325.9861 | 2018-11-22 11:40 | 43426.4931 | 356.8 | 111.4 | 268.6 | 20.3 | 35.4 | 2 | 3.9 | 104.8 | 21.2 | 953.9 | -37.9167 | 0
325.9931 | 2018-11-22 11:50 | 43426.5 | 283.2 | 49.4 | 242.9 | 19.8 | 36.5 | 2.6 | 3.9 | 114.8 | 8.7 | 953.8 | -18.757 | 0
326 | 2018-11-22 12:00 | 43426.5069 | 220.2 | 6.9 | 213.2 | 19.6 | 37.7 | 2.3 | 3.4 | 101.4 | 11.2 | 953.7 | -4.9566 | 0
326.0069 | 2018-11-22 12:10 | 43426.5139 | 193 | 8.3 | 186 | 19.3 | 37.8 | 1.9 | 3.4 | 94.2 | 11 | 953.7 | -3.6046 | 0
326.0139 | 2018-11-22 12:20 | 43426.5208 | 221.3 | 1.4 | 218.9 | 19.6 | 37.5 | 0.8 | 2.1 | 65.2 | 20 | 953.5 | -2.7085 | 0
326.0208 | 2018-11-22 12:30 | 43426.5278 | 400.4 | 95.2 | 325 | 20.1 | 37.8 | 1.1 | 2.6 | 95.9 | 21.1 | 953.5 | -35.0655 | 0
326.0278 | 2018-11-22 12:40 | 43426.5347 | 302.5 | 22.6 | 283.2 | 20.3 | 37.3 | 1.2 | 2.9 | 73.1 | 27.8 | 953.4 | -11.1398 | 0
326.0347 | 2018-11-22 12:50 | 43426.5417 | 385.6 | 49.4 | 346 | 20.3 | 37.7 | 1.4 | 2.9 | 75.8 | 33.7 | 953.3 | -20.8398 | 0
326.0417 | 2018-11-22 13:00 | 43426.5486 | 355.9 | 34.7 | 328.3 | 20.2 | 37.8 | 1.7 | 3.4 | 16.1 | 10.7 | 953.2 | -15.1098 | 0
326.0486 | 2018-11-22 13:10 | 43426.5556 | 216.2 | 3.4 | 212.4 | 20.3 | 38.9 | 0.5 | 2.6 | 67.4 | 19 | 953.3 | -3.5979 | 0
326.0556 | 2018-11-22 13:20 | 43426.5625 | 200.4 | 3.3 | 196.6 | 20.2 | 39.8 | 1.3 | 2.4 | 92.5 | 8.2 | 953.4 | -3.8626 | 0
326.0625 | 2018-11-22 13:30 | 43426.5694 | 171.5 | 0 | 170.1 | 20.1 | 40.2 | 0.7 | 1.9 | 89 | 3.5 | 953.3 | -2.7096 | 0
326.0694 | 2018-11-22 13:40 | 43426.5764 | 119.7 | 0 | 119.3 | 19.9 | 40.6 | 1.3 | 2.1 | 103 | 1 | 953.2 | -0.79763 | 0
326.0764 | 2018-11-22 13:50 | 43426.5833 | 122.3 | 0.8 | 121.1 | 19.8 | 41 | 0.3 | 1.4 | 105.2 | 0.2 | 953.1 | -1.6743 | 0
326.0833 | 2018-11-22 14:00 | 43426.5903 | 166.3 | 1.5 | 164.4 | 20.1 | 40.4 | 0.3 | 1.1 | 66.1 | 11.4 | 952.9 | -2.5669 | 0
326.0903 | 2018-11-22 14:10 | 43426.5972 | 242.1 | 39.7 | 216.6 | 20.3 | 39.9 | 0.4 | 1.6 | 96.2 | 11.5 | 952.8 | -17.2009 | 0
326.0972 | 2018-11-22 14:20 | 43426.6042 | 196.4 | 11.5 | 188.4 | 20.5 | 39.3 | 0.2 | 1.1 | 94.6 | 4.6 | 952.8 | -7.196 | 0
326.1042 | 2018-11-22 14:30 | 43426.6111 | 164.5 | 2.2 | 161.5 | 20.5 | 39.3 | 1.1 | 2.1 | 197.6 | 25.5 | 953 | -5.1805 | 0
326.1111 | 2018-11-22 14:40 | 43426.6181 | 91.9 | 0 | 90.4 | 20.2 | 40 | 1 | 2.4 | 292.8 | 12.2 | 952.8 | -3.907 | 0
326.1181 | 2018-11-22 14:50 | 43426.625 | 87.7 | 0 | 86.6 | 20.1 | 40.9 | 0.7 | 2.4 | 265 | 14.2 | 952.9 | -3.0531 | 0
326.125 | 2018-11-22 15:00 | 43426.6319 | 56.6 | 0 | 55.3 | 20 | 40.6 | 1.6 | 2.9 | 313 | 22.4 | 952.7 | -3.8734 | 0
326.1319 | 2018-11-22 15:10 | 43426.6389 | 59.9 | 0 | 58.5 | 19.9 | 40.7 | 1.2 | 3.1 | 310.7 | 15 | 952.6 | -4.5167 | 0
326.1389 | 2018-11-22 15:20 | 43426.6458 | 55.1 | 0 | 53.9 | 19.6 | 44.2 | 2.2 | 3.9 | 327.7 | 16.4 | 952.4 | -4.2349 | 0
326.1458 | 2018-11-22 15:30 | 43426.6528 | 71.6 | 0 | 69.8 | 19.4 | 44.3 | 2.2 | 4.9 | 299.5 | 21.6 | 952.3 | -7.0346 | 0
326.1528 | 2018-11-22 15:40 | 43426.6597 | 62.7 | 0 | 60.9 | 19.2 | 43.8 | 2.4 | 5.6 | 261.2 | 19.6 | 952.4 | -7.9095 | 0
326.1597 | 2018-11-22 15:50 | 43426.6667 | 52.7 | 0 | 50.9 | 18.8 | 43.3 | 3.5 | 5.1 | 280.6 | 18.6 | 952.5 | -9.0672 | 0
326.1667 | 2018-11-22 16:00 | 43426.6736 | 39.4 | 0 | 38.1 | 18.5 | 43.5 | 3 | 4.9 | 280.2 | 16.8 | 952.6 | -7.7025 | 0
326.1736 | 2018-11-22 16:10 | 43426.6806 | 31.5 | 0 | 30.3 | 18.3 | 44 | 2.9 | 4.4 | 266.6 | 14.5 | 952.7 | -8.668 | 0
326.1806 | 2018-11-22 16:20 | 43426.6875 | 17.7 | 0 | 16.8 | 18.1 | 46 | 3.3 | 6.2 | 267.6 | 14.2 | 952.9 | -8.3622 | 0
326.1875 | 2018-11-22 16:30 | 43426.6944 | 9.1 | 0 | 8.9 | 18 | 45.7 | 3.5 | 5.6 | 269.4 | 17.1 | 953.1 | -2.6139 | 0
326.1944 | 2018-11-22 16:40 | 43426.7014 | 5.2 | 0 | 4.7 | 17.9 | 44.8 | 4.1 | 6.2 | 278.4 | 16.6 | 953.1 | -10.9931 | 0
326.2014 | 2018-11-22 16:50 | 43426.7083 | 2.4 | 0 | 2 | 17.7 | 45 | 4.6 | 7.2 | 286.3 | 14.3 | 953.1 | -26.1979 | 0
326.2083 | 2018-11-22 17:00 | 43426.7153 | 0 | 0 | 0 | 17.5 | 45.6 | 4.6 | 7.2 | 294.3 | 16.4 | 953 | 0 | 0
326.2153 | 2018-11-22 17:10 | 43426.7222 | 0 | 0 | 0 | 17.2 | 46.2 | 4.4 | 7.4 | 299.2 | 22.3 | 952.8 | 0 | 0
326.2222 | 2018-11-22 17:20 | 43426.7292 | 0 | 0 | 0 | 17 | 47.6 | 4.3 | 6.9 | 298.1 | 19.9 | 952.9 | 0 | 0
326.2292 | 2018-11-22 17:30 | 43426.7361 | 0 | 0 | 0 | 16.7 | 49.2 | 5.1 | 7.9 | 289 | 15.8 | 953 | 0 | 0
326.2361 | 2018-11-22 17:40 | 43426.7431 | 0 | 0 | 0 | 16.5 | 51.4 | 4.9 | 7.2 | 280.9 | 15.9 | 953.2 | 0 | 0
326.2431 | 2018-11-22 17:50 | 43426.75 | 0 | 0 | 0 | 16.2 | 54.2 | 4.8 | 7.9 | 273.6 | 17.4 | 953.5 | 0 | 0
326.25 | 2018-11-22 18:00 | 43426.7569 | 0 | 0 | 0 | 15.9 | 56.8 | 4.7 | 7.7 | 283.1 | 16.3 | 953.6 | 0 | 0
326.2569 | 2018-11-22 18:10 | 43426.7639 | 0 | 0 | 0 | 15.6 | 59.8 | 4.8 | 7.4 | 275.4 | 16.9 | 953.7 | 0 | 0
326.2639 | 2018-11-22 18:20 | 43426.7708 | 0 | 0 | 0 | 15.3 | 60.9 | 5.7 | 8.4 | 288.6 | 18.2 | 953.8 | 0 | 0
326.2708 | 2018-11-22 18:30 | 43426.7778 | 0 | 0 | 0 | 15.3 | 60.5 | 4.2 | 7.4 | 298.9 | 20.4 | 953.7 | 0 | 0
326.2778 | 2018-11-22 18:40 | 43426.7847 | 0 | 0 | 0 | 15.6 | 58.7 | 4.4 | 6.4 | 278.4 | 17.3 | 953.8 | 0 | 0
326.2847 | 2018-11-22 18:50 | 43426.7917 | 0 | 0 | 0 | 15.4 | 60.5 | 4.4 | 7.7 | 262.6 | 21.2 | 954.1 | 0 | 0
326.2917 | 2018-11-22 19:00 | 43426.7986 | 0 | 0 | 0 | 15.2 | 61.2 | 4 | 6.7 | 278 | 16.3 | 954.1 | 0 | 0
326.2986 | 2018-11-22 19:10 | 43426.8056 | 0 | 0 | 0 | 15.3 | 60 | 3.9 | 6.4 | 290.8 | 19.7 | 954.2 | 0 | 0
326.3056 | 2018-11-22 19:20 | 43426.8125 | 0 | 0 | 0 | 15.7 | 57.5 | 3.2 | 6.2 | 308.9 | 23.5 | 954.3 | 0 | 0
326.3125 | 2018-11-22 19:30 | 43426.8194 | 0 | 0 | 0 | 15.8 | 56 | 3.9 | 7.4 | 310 | 32.4 | 954.2 | 0 | 0
326.3194 | 2018-11-22 19:40 | 43426.8264 | 0 | 0 | 0 | 15.9 | 55.5 | 3.2 | 5.6 | 298.8 | 28.3 | 954.1 | 0 | 0
326.3264 | 2018-11-22 19:50 | 43426.8333 | 0 | 0 | 0 | 15.6 | 57 | 2.6 | 4.1 | 236 | 57.4 | 954.3 | 0 | 0
326.3333 | 2018-11-22 20:00 | 43426.8403 | 0 | 0 | 0 | 14.9 | 60.8 | 2.5 | 4.1 | 205 | 23.6 | 954.6 | 0 | 0
326.3403 | 2018-11-22 20:10 | 43426.8472 | 0 | 0 | 0 | 14.9 | 60.1 | 3.2 | 5.4 | 254.6 | 13.3 | 954.7 | 0 | 0
326.3472 | 2018-11-22 20:20 | 43426.8542 | 0 | 0 | 0 | 14.9 | 59.8 | 3.5 | 6.2 | 263.1 | 15.9 | 954.7 | 0 | 0
326.3542 | 2018-11-22 20:30 | 43426.8611 | 0 | 0 | 0 | 14.8 | 60.1 | 3.8 | 6.2 | 276.9 | 17.2 | 954.8 | 0 | 0
326.3611 | 2018-11-22 20:40 | 43426.8681 | 0 | 0 | 0 | 14.6 | 60.8 | 3.3 | 5.9 | 274.6 | 18.3 | 954.8 | 0 | 0
326.3681 | 2018-11-22 20:50 | 43426.875 | 0 | 0 | 0 | 14.6 | 61.1 | 3.4 | 6.2 | 272.7 | 18 | 954.9 | 0 | 0
326.375 | 2018-11-22 21:00 | 43426.8819 | 0 | 0 | 0 | 14.5 | 61.1 | 3.3 | 6.7 | 277.6 | 18.4 | 955 | 0 | 0
326.3819 | 2018-11-22 21:10 | 43426.8889 | 0 | 0 | 0 | 14.4 | 61.2 | 3.7 | 6.9 | 271.8 | 19.2 | 954.9 | 0 | 0
326.3889 | 2018-11-22 21:20 | 43426.8958 | 0 | 0 | 0 | 14.6 | 60.5 | 5.1 | 8.4 | 285.4 | 16.3 | 954.9 | 0 | 0
326.3958 | 2018-11-22 21:30 | 43426.9028 | 0 | 0 | 0 | 14.7 | 59.8 | 5.3 | 7.7 | 285.2 | 17.7 | 955 | 0 | 0
326.4028 | 2018-11-22 21:40 | 43426.9097 | 0 | 0 | 0 | 14.6 | 60.2 | 5.1 | 8.4 | 282.2 | 17.6 | 955.1 | 0 | 0
326.4097 | 2018-11-22 21:50 | 43426.9167 | 0 | 0 | 0 | 14.5 | 60.4 | 5.5 | 8.9 | 282 | 16.2 | 955.2 | 0 | 0
326.4167 | 2018-11-22 22:00 | 43426.9236 | 0 | 0 | 0 | 14.4 | 60.5 | 5 | 7.9 | 290.7 | 15.8 | 955.3 | 0 | 0
326.4236 | 2018-11-22 22:10 | 43426.9306 | 0 | 0 | 0 | 14.4 | 60 | 4.4 | 6.9 | 292.6 | 17.5 | 955.4 | 0 | 0
326.4306 | 2018-11-22 22:20 | 43426.9375 | 0 | 0 | 0 | 14.5 | 59.5 | 4.8 | 7.2 | 289.7 | 16 | 955.4 | 0 | 0
326.4375 | 2018-11-22 22:30 | 43426.9444 | 0 | 0 | 0 | 14.7 | 58.3 | 4.2 | 7.4 | 278.7 | 14 | 955.4 | 0 | 0
326.4444 | 2018-11-22 22:40 | 43426.9514 | 0 | 0 | 0 | 14.5 | 59 | 4.5 | 8.2 | 276.6 | 17.7 | 955.5 | 0 | 0
326.4514 | 2018-11-22 22:50 | 43426.9583 | 0 | 0 | 0 | 14.7 | 58.8 | 5.1 | 7.9 | 277.3 | 17.4 | 955.5 | 0 | 0
326.4583 | 2018-11-22 23:00 | 43426.9653 | 0 | 0 | 0 | 14.5 | 60.4 | 5.2 | 8.2 | 275.5 | 15 | 955.6 | 0 | 0
326.4653 | 2018-11-22 23:10 | 43426.9722 | 0 | 0 | 0 | 14.6 | 60.2 | 5.5 | 8.9 | 279.9 | 15.2 | 955.6 | 0 | 0
326.4722 | 2018-11-22 23:20 | 43426.9792 | 0 | 0 | 0 | 14.6 | 59.5 | 5.2 | 8.7 | 283.7 | 16.4 | 955.6 | 0 | 0
326.4792 | 2018-11-22 23:30 | 43426.9861 | 0 | 0 | 0 | 14.5 | 59.5 | 4.2 | 6.9 | 283 | 15.8 | 955.6 | 0 | 0
326.4861 | 2018-11-22 23:40 | 43426.9931 | 0 | 0 | 0 | 14.5 | 59.2 | 4.2 | 6.4 | 284.7 | 15.8 | 955.6 | 0 | 0
326.4931 | 2018-11-22 23:50 | 43427 | 0 | 0 | 0 | 14.6 | 58.8 | 4.3 | 6.9 | 282.5 | 15.8 | 955.5 | 0 | 0
326.5 | 2018-11-23 | 43427.0069 | 0 | 0 | 0 | 14.7 | 58.5 | 4.6 | 6.9 | 287.1 | 14 | 955.4 | 0 | 0
326.5069 | 2018-11-23 00:10 | 43427.0139 | 0 | 0 | 0 | 14.6 | 58.6 | 4 | 6.4 | 287.2 | 17.6 | 955.3 | 0 | 0
326.5139 | 2018-11-23 00:20 | 43427.0208 | 0 | 0 | 0 | 14.6 | 58.4 | 4.1 | 6.2 | 280.4 | 16.9 | 955.2 | 0 | 0
326.5208 | 2018-11-23 00:30 | 43427.0278 | 0 | 0 | 0 | 14.2 | 60.4 | 4 | 6.2 | 273.6 | 15.3 | 955.2 | 0 | 0
326.5278 | 2018-11-23 00:40 | 43427.0347 | 0 | 0 | 0 | 13.8 | 62.3 | 3.9 | 6.7 | 265 | 17.4 | 955.3 | 0 | 0
326.5347 | 2018-11-23 00:50 | 43427.0417 | 0 | 0 | 0 | 13.7 | 62.8 | 3.6 | 5.9 | 260.1 | 10.8 | 955.5 | 0 | 0
326.5417 | 2018-11-23 01:00 | 43427.0486 | 0 | 0 | 0 | 13.7 | 63.2 | 3.6 | 5.4 | 255.8 | 10.2 | 955.5 | 0 | 0
326.5486 | 2018-11-23 01:10 | 43427.0556 | 0 | 0 | 0 | 13.7 | 63.1 | 3.4 | 5.1 | 257.5 | 9.3 | 955.5 | 0 | 0
326.5556 | 2018-11-23 01:20 | 43427.0625 | 0 | 0 | 0 | 13.7 | 62.7 | 2.7 | 4.6 | 265.1 | 11.9 | 955.4 | 0 | 0
326.5625 | 2018-11-23 01:30 | 43427.0694 | 0 | 0 | 0 | 13.8 | 61.7 | 2.7 | 4.6 | 282.5 | 14.4 | 955.4 | 0 | 0
326.5694 | 2018-11-23 01:40 | 43427.0764 | 0 | 0 | 0 | 13.9 | 61.2 | 2.8 | 4.9 | 267.1 | 15.5 | 955.5 | 0 | 0
326.5764 | 2018-11-23 01:50 | 43427.0833 | 0 | 0 | 0 | 13.4 | 64.3 | 2.4 | 3.6 | 249.9 | 11.3 | 955.6 | 0 | 0
326.5833 | 2018-11-23 02:00 | 43427.0903 | 0 | 0 | 0 | 13.2 | 65.8 | 3 | 5.1 | 257.5 | 13.3 | 955.5 | 0 | 0
326.5903 | 2018-11-23 02:10 | 43427.0972 | 0 | 0 | 0 | 13.3 | 65 | 3.4 | 5.9 | 260 | 13.8 | 955.6 | 0 | 0
326.5972 | 2018-11-23 02:20 | 43427.1042 | 0 | 0 | 0 | 13.4 | 63.7 | 4 | 6.7 | 266.5 | 16.4 | 955.6 | 0 | 0
326.6042 | 2018-11-23 02:30 | 43427.1111 | 0 | 0 | 0 | 13.6 | 62.9 | 4.5 | 7.9 | 270.1 | 17.2 | 955.5 | 0 | 0
326.6111 | 2018-11-23 02:40 | 43427.1181 | 0 | 0 | 0 | 13.7 | 62.3 | 5.5 | 8.2 | 279 | 17.1 | 955.4 | 0 | 0
326.6181 | 2018-11-23 02:50 | 43427.125 | 0 | 0 | 0 | 13.8 | 61.9 | 4.9 | 7.9 | 275.3 | 15.6 | 955.3 | 0 | 0
326.625 | 2018-11-23 03:00 | 43427.1319 | 0 | 0 | 0 | 13.7 | 62.1 | 5 | 7.4 | 276.7 | 13.8 | 955.2 | 0 | 0
326.6319 | 2018-11-23 03:10 | 43427.1389 | 0 | 0 | 0 | 13.6 | 61.6 | 4.6 | 6.7 | 271.5 | 16.4 | 955.2 | 0 | 0
326.6389 | 2018-11-23 03:20 | 43427.1458 | 0 | 0 | 0 | 13.5 | 61.7 | 4.2 | 6.2 | 263.6 | 15.5 | 955.3 | 0 | 0
326.6458 | 2018-11-23 03:30 | 43427.1528 | 0 | 0 | 0 | 13.5 | 61.6 | 4 | 6.4 | 261.6 | 15 | 955.3 | 0 | 0
326.6528 | 2018-11-23 03:40 | 43427.1597 | 0 | 0 | 0 | 13.4 | 61.9 | 3.7 | 6.2 | 261.3 | 13.7 | 955.4 | 0 | 0
326.6597 | 2018-11-23 03:50 | 43427.1667 | 0 | 0 | 0 | 13.3 | 62.4 | 4.2 | 7.4 | 259.4 | 14.5 | 955.3 | 0 | 0
326.6667 | 2018-11-23 04:00 | 43427.1736 | 0 | 0 | 0 | 13.4 | 62.2 | 4.3 | 6.9 | 264 | 15.5 | 955.4 | 0 | 0
326.6736 | 2018-11-23 04:10 | 43427.1806 | 0 | 0 | 0 | 13.2 | 62.8 | 3.8 | 6.2 | 263.1 | 17.4 | 955.5 | 0 | 0
326.6806 | 2018-11-23 04:20 | 43427.1875 | 0 | 0 | 0 | 13.2 | 62.7 | 3.9 | 5.9 | 265.2 | 16.2 | 955.5 | 0 | 0
326.6875 | 2018-11-23 04:30 | 43427.1944 | 0 | 0 | 0 | 13.2 | 62.4 | 3.8 | 5.6 | 263.2 | 16.1 | 955.5 | 0 | 0
326.6944 | 2018-11-23 04:40 | 43427.2014 | 0 | 0 | 0 | 13.2 | 62.6 | 3.7 | 6.7 | 272 | 17.4 | 955.5 | 0 | 0
326.7014 | 2018-11-23 04:50 | 43427.2083 | 0 | 0 | 0 | 13.3 | 61.7 | 3.8 | 6.7 | 271.2 | 17.3 | 955.5 | 0 | 0
326.7083 | 2018-11-23 05:00 | 43427.2153 | 0 | 0 | 0 | 13.4 | 61.1 | 4.5 | 7.7 | 275.6 | 16.1 | 955.6 | 0 | 0
326.7153 | 2018-11-23 05:10 | 43427.2222 | 0 | 0 | 0 | 13.6 | 59.8 | 4.5 | 6.9 | 279.9 | 16.5 | 955.7 | 0 | 0
326.7222 | 2018-11-23 05:20 | 43427.2292 | 0 | 0 | 0 | 13.4 | 60.5 | 4.3 | 6.4 | 277.7 | 14.8 | 955.7 | 0 | 0
326.7292 | 2018-11-23 05:30 | 43427.2361 | 0 | 0 | 0 | 13.3 | 60.5 | 4.3 | 6.7 | 274.3 | 13.6 | 955.6 | 0 | 0
326.7361 | 2018-11-23 05:40 | 43427.2431 | 0 | 0 | 0 | 13.3 | 60.5 | 4.2 | 7.4 | 268.1 | 15.8 | 955.6 | 0 | 0
326.7431 | 2018-11-23 05:50 | 43427.25 | 0 | 0 | 0 | 13.3 | 60.2 | 4.4 | 6.7 | 270.1 | 17.3 | 955.6 | 0 | 0
326.75 | 2018-11-23 06:00 | 43427.2569 | 0 | 0 | 0 | 13.4 | 59.6 | 4 | 6.9 | 272 | 15.5 | 955.7 | 0 | 0
326.7569 | 2018-11-23 06:10 | 43427.2639 | 0 | 0 | 0 | 13 | 61.5 | 3.2 | 5.1 | 261.1 | 14.1 | 955.8 | 0 | 0
326.7639 | 2018-11-23 06:20 | 43427.2708 | 0 | 0 | 0 | 12.8 | 62.5 | 3.1 | 5.1 | 263.5 | 12.6 | 955.9 | 0 | 0
326.7708 | 2018-11-23 06:30 | 43427.2778 | 0 | 0 | 0 | 12.8 | 62.7 | 2.7 | 4.4 | 258.4 | 12.7 | 956 | 0 | 0
326.7778 | 2018-11-23 06:40 | 43427.2847 | 0 | 0 | 0 | 12.7 | 62.9 | 2.9 | 4.1 | 258.6 | 13.8 | 956.1 | 0 | 0
326.7847 | 2018-11-23 06:50 | 43427.2917 | 3.9 | 3.3 | 3.9 | 12.7 | 62.9 | 2.9 | 4.9 | 250.8 | 18.5 | 956.2 | 3.3 | 0
326.7917 | 2018-11-23 07:00 | 43427.2986 | 17.1 | 44.7 | 13.4 | 12.8 | 62.5 | 2.9 | 4.9 | 247.4 | 17.8 | 956.3 | -30.9392 | 0
326.7986 | 2018-11-23 07:10 | 43427.3056 | 38 | 114.7 | 24.5 | 13.1 | 61.1 | 3.5 | 6.2 | 252.5 | 17.4 | 956.4 | -54.3141 | 0
326.8056 | 2018-11-23 07:20 | 43427.3125 | 62.6 | 183.1 | 34.1 | 13.5 | 59.8 | 3.4 | 6.2 | 250.6 | 15.3 | 956.4 | -73.9476 | 0
326.8125 | 2018-11-23 07:30 | 43427.3194 | 91.3 | 246.4 | 43.3 | 13.9 | 57.3 | 4.2 | 6.9 | 255.6 | 14.9 | 956.5 | -92.7058 | 0
326.8194 | 2018-11-23 07:40 | 43427.3264 | 121.4 | 301 | 51 | 14.3 | 55.7 | 4.5 | 6.2 | 260.3 | 14.2 | 956.7 | -100 | 0
326.8264 | 2018-11-23 07:50 | 43427.3333 | 151.5 | 348.8 | 56.9 | 14.6 | 54.1 | 4.3 | 6.4 | 260 | 12.8 | 956.9 | -100 | 0
326.8333 | 2018-11-23 08:00 | 43427.3403 | 181.9 | 390.7 | 61.8 | 14.8 | 53.8 | 3.9 | 6.2 | 263.3 | 16.1 | 957.1 | -100 | 0
326.8403 | 2018-11-23 08:10 | 43427.3472 | 212.2 | 423.1 | 66 | 14.9 | 53.7 | 3.9 | 5.6 | 255.9 | 12.4 | 957.2 | -100 | 0
326.8472 | 2018-11-23 08:20 | 43427.3542 | 245.6 | 460.3 | 69.8 | 15.5 | 50.9 | 3.5 | 5.4 | 257.1 | 13.5 | 957.2 | -100 | 0
326.8542 | 2018-11-23 08:30 | 43427.3611 | 275.1 | 486.4 | 72.9 | 16.1 | 48.8 | 2.9 | 4.4 | 261.6 | 14.6 | 957.3 | -100 | 0
326.8611 | 2018-11-23 08:40 | 43427.3681 | 304.5 | 514.8 | 74.3 | 16.6 | 46.5 | 3.1 | 5.4 | 277.2 | 19.1 | 957.3 | -100 | 0
326.8681 | 2018-11-23 08:50 | 43427.375 | 334.5 | 540.6 | 76.3 | 16.9 | 44.5 | 4.2 | 6.7 | 285.3 | 17.9 | 957.2 | -100 | 0
326.875 | 2018-11-23 09:00 | 43427.3819 | 362.4 | 559.7 | 78.4 | 17.1 | 44.2 | 4.2 | 6.9 | 294.2 | 18.6 | 957.2 | -100 | 0
326.8819 | 2018-11-23 09:10 | 43427.3889 | 387.6 | 573.1 | 80.5 | 17.7 | 42.3 | 3.3 | 5.9 | 300.7 | 30.2 | 957.2 | -100 | 0
326.8889 | 2018-11-23 09:20 | 43427.3958 | 411.5 | 583.3 | 82.9 | 18 | 41.1 | 3.6 | 6.9 | 289 | 22.9 | 957.2 | -100 | 0
326.8958 | 2018-11-23 09:30 | 43427.4028 | 434.2 | 591.4 | 85.7 | 18.4 | 40.4 | 3.4 | 6.7 | 284 | 19.7 | 957.4 | -100 | 0
326.9028 | 2018-11-23 09:40 | 43427.4097 | 456.2 | 599.7 | 88.1 | 18.5 | 39.8 | 3.6 | 5.9 | 277.5 | 17.5 | 957.4 | -100 | 0
326.9097 | 2018-11-23 09:50 | 43427.4167 | 476.6 | 604.8 | 91 | 18.7 | 39.6 | 3.6 | 5.9 | 276.8 | 17.6 | 957.4 | -100 | 0
326.9167 | 2018-11-23 10:00 | 43427.4236 | 497.6 | 616.7 | 90.5 | 18.9 | 37.5 | 3.4 | 7.2 | 298.4 | 30.5 | 957.4 | -100 | 0
326.9236 | 2018-11-23 10:10 | 43427.4306 | 517 | 625.8 | 91 | 19.3 | 35.3 | 3.7 | 6.7 | 293 | 24.6 | 957.4 | -100 | 0
326.9306 | 2018-11-23 10:20 | 43427.4375 | 528.7 | 620.4 | 94.8 | 19.4 | 37.2 | 3.8 | 6.7 | 287 | 17.9 | 957.4 | -100 | 0
326.9375 | 2018-11-23 10:30 | 43427.4444 | 547.1 | 632.4 | 94.2 | 19.5 | 36.5 | 4.5 | 7.4 | 284.7 | 16.9 | 957.3 | -100 | 0
326.9444 | 2018-11-23 10:40 | 43427.4514 | 558.7 | 632.8 | 94.9 | 19.6 | 35.9 | 3.9 | 7.2 | 295.3 | 25.6 | 957.2 | -100 | 0
326.9514 | 2018-11-23 10:50 | 43427.4583 | 577.1 | 652.3 | 90.7 | 19.8 | 35 | 4.3 | 7.9 | 299.3 | 25.7 | 957 | -100 | 0
326.9583 | 2018-11-23 11:00 | 43427.4653 | 587.6 | 653.7 | 92.4 | 19.8 | 35.4 | 4.3 | 7.7 | 288.7 | 23.9 | 956.8 | -100 | 0
326.9653 | 2018-11-23 11:10 | 43427.4722 | 596.7 | 655.3 | 93.8 | 19.9 | 35.5 | 4.9 | 8.7 | 285.5 | 19.2 | 956.7 | -100 | 0
326.9722 | 2018-11-23 11:20 | 43427.4792 | 600.1 | 649.6 | 96.6 | 19.9 | 36 | 4.8 | 7.9 | 288.2 | 21.6 | 956.6 | -100 | 0
326.9792 | 2018-11-23 11:30 | 43427.4861 | 605.3 | 649.4 | 98.1 | 19.9 | 36.5 | 5.2 | 8.2 | 288.1 | 19.3 | 956.5 | -100 | 0
326.9861 | 2018-11-23 11:40 | 43427.4931 | 614.5 | 643.2 | 110 | 20 | 37.2 | 4.6 | 7.7 | 275.6 | 20 | 956.4 | -100 | 0
326.9931 | 2018-11-23 11:50 | 43427.5 | 604.1 | 633.2 | 106.2 | 19.9 | 37.8 | 5.2 | 9.2 | 277.3 | 20.3 | 956.1 | -100 | 0
327 | 2018-11-23 12:00 | 43427.5069 | 602.4 | 629.5 | 107.9 | 20 | 38.1 | 4.8 | 8.4 | 274.4 | 21.7 | 956 | -100 | 0
327.0069 | 2018-11-23 12:10 | 43427.5139 | 607.1 | 628.7 | 114.7 | 20 | 38.1 | 5.6 | 8.4 | 280.4 | 20.5 | 955.8 | -100 | 0
327.0139 | 2018-11-23 12:20 | 43427.5208 | 609.8 | 627.8 | 120.8 | 20 | 37.6 | 6 | 9.9 | 286.7 | 22.7 | 955.7 | -100 | 0
327.0208 | 2018-11-23 12:30 | 43427.5278 | 605.1 | 632 | 117.8 | 20 | 37.4 | 7.4 | 10.4 | 287.5 | 15.1 | 955.5 | -100 | 0
327.0278 | 2018-11-23 12:40 | 43427.5347 | 597.3 | 643.4 | 107.9 | 20.2 | 37.5 | 6.3 | 9.4 | 285.1 | 17.4 | 955.2 | -100 | 0
327.0347 | 2018-11-23 12:50 | 43427.5417 | 578.8 | 642.3 | 98 | 20.3 | 37.8 | 6 | 9.2 | 283.7 | 20.6 | 955.2 | -100 | 0
327.0417 | 2018-11-23 13:00 | 43427.5486 | 568 | 644.7 | 93.7 | 20.4 | 37.8 | 5.9 | 9.2 | 278.2 | 20.1 | 954.9 | -100 | 0
327.0486 | 2018-11-23 13:10 | 43427.5556 | 556.5 | 648 | 89.8 | 20.4 | 36.8 | 6.2 | 9.7 | 284.3 | 19.3 | 954.7 | -100 | 0
327.0556 | 2018-11-23 13:20 | 43427.5625 | 541.4 | 644.8 | 88.2 | 20.6 | 36 | 5.2 | 9.2 | 282.9 | 20.7 | 954.7 | -100 | 0
327.0625 | 2018-11-23 13:30 | 43427.5694 | 522.6 | 635.7 | 87.6 | 20.7 | 35.3 | 5.3 | 8.7 | 288.2 | 22.3 | 954.7 | -100 | 0
327.0694 | 2018-11-23 13:40 | 43427.5764 | 502.2 | 623.8 | 88.1 | 20.9 | 36.1 | 4.9 | 7.9 | 277.4 | 21 | 954.7 | -100 | 0
327.0764 | 2018-11-23 13:50 | 43427.5833 | 482.3 | 615.1 | 86.5 | 20.9 | 36 | 5.2 | 8.4 | 281.3 | 21.6 | 954.6 | -100 | 0
327.0833 | 2018-11-23 14:00 | 43427.5903 | 462.9 | 611.4 | 83.6 | 21 | 35.3 | 5.2 | 8.2 | 286 | 23 | 954.5 | -100 | 0
327.0903 | 2018-11-23 14:10 | 43427.5972 | 440.7 | 603.3 | 81.2 | 21 | 34.9 | 5.6 | 8.7 | 288.3 | 19.9 | 954.3 | -100 | 0
327.0972 | 2018-11-23 14:20 | 43427.6042 | 416.5 | 592.5 | 79.6 | 21.2 | 35 | 4.7 | 8.4 | 291.4 | 19.9 | 954.1 | -100 | 0
327.1042 | 2018-11-23 14:30 | 43427.6111 | 392.1 | 579.1 | 78.2 | 21.2 | 34.8 | 5.1 | 8.2 | 287.6 | 21.3 | 954 | -100 | 0
327.1111 | 2018-11-23 14:40 | 43427.6181 | 365.3 | 562.9 | 76.4 | 21.3 | 34.2 | 4.9 | 7.7 | 290.7 | 21.4 | 954 | -100 | 0
327.1181 | 2018-11-23 14:50 | 43427.625 | 337 | 546.6 | 73 | 21.5 | 34.2 | 4.6 | 8.2 | 292.2 | 21.6 | 953.9 | -100 | 0
327.125 | 2018-11-23 15:00 | 43427.6319 | 310.4 | 529.9 | 70.7 | 21.4 | 34.6 | 4.3 | 8.7 | 293 | 24.5 | 953.8 | -100 | 0
327.1319 | 2018-11-23 15:10 | 43427.6389 | 281.9 | 508.8 | 67.7 | 21.4 | 34.6 | 5 | 7.4 | 283.9 | 17.9 | 953.8 | -100 | 0
327.1389 | 2018-11-23 15:20 | 43427.6458 | 253.2 | 487.5 | 64.7 | 21.2 | 34.6 | 5 | 6.9 | 285.3 | 17.1 | 953.6 | -100 | 0
327.1458 | 2018-11-23 15:30 | 43427.6528 | 220.8 | 456 | 61.1 | 21.1 | 34.4 | 4.4 | 6.9 | 281.5 | 16.7 | 953.7 | -100 | 0
327.1528 | 2018-11-23 15:40 | 43427.6597 | 189.2 | 421.5 | 57.5 | 21 | 34.1 | 5.2 | 7.7 | 279.2 | 16.8 | 953.7 | -100 | 0
327.1597 | 2018-11-23 15:50 | 43427.6667 | 158 | 381.4 | 52.9 | 20.7 | 34.2 | 4.9 | 8.2 | 281.5 | 16 | 953.6 | -100 | 0
327.1667 | 2018-11-23 16:00 | 43427.6736 | 125.9 | 330.1 | 47.2 | 20.6 | 34.3 | 5.1 | 8.4 | 280 | 16.8 | 953.6 | -100 | 0
327.1736 | 2018-11-23 16:10 | 43427.6806 | 96.6 | 281.1 | 40.7 | 20.2 | 35.3 | 5.6 | 9.2 | 287.7 | 19 | 953.6 | -100 | 0
327.1806 | 2018-11-23 16:20 | 43427.6875 | 69.8 | 226.6 | 35.1 | 20 | 36.3 | 5.8 | 8.4 | 288.4 | 17.2 | 953.5 | -100 | 0
327.1875 | 2018-11-23 16:30 | 43427.6944 | 46.6 | 177.2 | 26.6 | 19.8 | 36.1 | 5.3 | 8.9 | 288.2 | 16.8 | 953.5 | -88.9452 | 0
327.1944 | 2018-11-23 16:40 | 43427.7014 | 20 | 54.8 | 14.7 | 19.5 | 35.8 | 5.8 | 8.7 | 288.6 | 17.4 | 953.5 | -65.1164 | 0
327.2014 | 2018-11-23 16:50 | 43427.7083 | 5.3 | 0 | 5.1 | 19.2 | 36.9 | 5.2 | 7.9 | 289.8 | 17.4 | 953.5 | -14.1851 | 0
327.2083 | 2018-11-23 17:00 | 43427.7153 | 0 | 0 | 0 | 19.1 | 37.5 | 5.1 | 7.4 | 289.8 | 16.2 | 953.6 | 0 | 0
327.2153 | 2018-11-23 17:10 | 43427.7222 | 0 | 0 | 0 | 18.9 | 39.5 | 4.7 | 7.2 | 289.1 | 17 | 953.6 | 0 | 0
327.2222 | 2018-11-23 17:20 | 43427.7292 | 0 | 0 | 0 | 18.8 | 40.3 | 4.4 | 8.2 | 295.4 | 19.1 | 953.5 | 0 | 0
327.2292 | 2018-11-23 17:30 | 43427.7361 | 0 | 0 | 0 | 18.7 | 40.8 | 4.4 | 6.9 | 296.7 | 19.6 | 953.5 | 0 | 0
327.2361 | 2018-11-23 17:40 | 43427.7431 | 0 | 0 | 0 | 18.6 | 41.5 | 4.7 | 7.4 | 293 | 18.9 | 953.5 | 0 | 0
327.2431 | 2018-11-23 17:50 | 43427.75 | 0 | 0 | 0 | 18.6 | 41.5 | 4.3 | 7.2 | 291.2 | 16.3 | 953.5 | 0 | 0
327.25 | 2018-11-23 18:00 | 43427.7569 | 0 | 0 | 0 | 18.5 | 41.2 | 3.9 | 6.4 | 286 | 17.6 | 953.7 | 0 | 0
327.2569 | 2018-11-23 18:10 | 43427.7639 | 0 | 0 | 0 | 18.3 | 41.6 | 3.4 | 5.9 | 285.7 | 18.3 | 953.7 | 0 | 0
327.2639 | 2018-11-23 18:20 | 43427.7708 | 0 | 0 | 0 | 18.3 | 41.1 | 3.6 | 5.6 | 286.6 | 17.7 | 953.9 | 0 | 0
327.2708 | 2018-11-23 18:30 | 43427.7778 | 0 | 0 | 0 | 18.2 | 40.5 | 2.8 | 4.9 | 277.1 | 19.2 | 954 | 0 | 0
327.2778 | 2018-11-23 18:40 | 43427.7847 | 0 | 0 | 0 | 18 | 40.8 | 2.2 | 3.6 | 269 | 17.4 | 954.2 | 0 | 0
327.2847 | 2018-11-23 18:50 | 43427.7917 | 0 | 0 | 0 | 18.1 | 40.6 | 2.3 | 3.6 | 242.5 | 18.5 | 954.2 | 0 | 0
327.2917 | 2018-11-23 19:00 | 43427.7986 | 0 | 0 | 0 | 17.8 | 41.4 | 2.3 | 4.4 | 243.9 | 18.1 | 954.1 | 0 | 0
327.2986 | 2018-11-23 19:10 | 43427.8056 | 0 | 0 | 0 | 17.6 | 41.9 | 1.7 | 4.4 | 235.6 | 16.1 | 954.2 | 0 | 0
327.3056 | 2018-11-23 19:20 | 43427.8125 | 0 | 0 | 0 | 17.5 | 41.6 | 2.2 | 5.1 | 251.7 | 25.6 | 954.4 | 0 | 0
327.3125 | 2018-11-23 19:30 | 43427.8194 | 0 | 0 | 0 | 17.3 | 42.1 | 2.3 | 3.6 | 248 | 12.1 | 954.4 | 0 | 0
327.3194 | 2018-11-23 19:40 | 43427.8264 | 0 | 0 | 0 | 17.5 | 41.5 | 3 | 5.1 | 264.5 | 15.3 | 954.4 | 0 | 0
327.3264 | 2018-11-23 19:50 | 43427.8333 | 0 | 0 | 0 | 17.6 | 40.7 | 3.2 | 4.9 | 286.4 | 15.5 | 954.3 | 0 | 0
327.3333 | 2018-11-23 20:00 | 43427.8403 | 0 | 0 | 0 | 17.7 | 40.5 | 2.7 | 4.1 | 279 | 17.3 | 954.4 | 0 | 0
327.3403 | 2018-11-23 20:10 | 43427.8472 | 0 | 0 | 0 | 17.5 | 41.5 | 3 | 5.9 | 281.1 | 15.8 | 954.3 | 0 | 0
327.3472 | 2018-11-23 20:20 | 43427.8542 | 0 | 0 | 0 | 17.9 | 40.8 | 3.7 | 7.9 | 300 | 19.6 | 954.3 | 0 | 0
327.3542 | 2018-11-23 20:30 | 43427.8611 | 0 | 0 | 0 | 18.4 | 39.2 | 3.6 | 6.7 | 300.4 | 25.3 | 954.3 | 0 | 0
327.3611 | 2018-11-23 20:40 | 43427.8681 | 0 | 0 | 0 | 18.5 | 38.9 | 3.9 | 6.9 | 300.2 | 24 | 954.3 | 0 | 0
327.3681 | 2018-11-23 20:50 | 43427.875 | 0 | 0 | 0 | 18.5 | 38.9 | 3.6 | 6.2 | 304.5 | 22.6 | 954.3 | 0 | 0
327.375 | 2018-11-23 21:00 | 43427.8819 | 0 | 0 | 0 | 18.4 | 39 | 3.2 | 6.2 | 302.9 | 21.6 | 954.4 | 0 | 0
327.3819 | 2018-11-23 21:10 | 43427.8889 | 0 | 0 | 0 | 18.3 | 39.4 | 3 | 5.6 | 303.8 | 20.9 | 954.5 | 0 | 0
327.3889 | 2018-11-23 21:20 | 43427.8958 | 0 | 0 | 0 | 18.1 | 40.3 | 2.5 | 4.9 | 308.9 | 21.1 | 954.5 | 0 | 0
327.3958 | 2018-11-23 21:30 | 43427.9028 | 0 | 0 | 0 | 18.3 | 39.7 | 3.4 | 6.2 | 302.7 | 21.9 | 954.4 | 0 | 0
327.4028 | 2018-11-23 21:40 | 43427.9097 | 0 | 0 | 0 | 18.2 | 40 | 3.4 | 5.1 | 301.2 | 17.5 | 954.3 | 0 | 0
327.4097 | 2018-11-23 21:50 | 43427.9167 | 0 | 0 | 0 | 18.4 | 39.6 | 3.5 | 5.1 | 285.2 | 15.3 | 954.2 | 0 | 0
327.4167 | 2018-11-23 22:00 | 43427.9236 | 0 | 0 | 0 | 18.7 | 38.8 | 3.9 | 6.4 | 287.1 | 14.9 | 954 | 0 | 0
327.4236 | 2018-11-23 22:10 | 43427.9306 | 0 | 0 | 0 | 18.5 | 39.1 | 3.6 | 6.2 | 295.3 | 19.3 | 954 | 0 | 0
327.4306 | 2018-11-23 22:20 | 43427.9375 | 0 | 0 | 0 | 18.5 | 39.1 | 3.1 | 5.9 | 299.7 | 24.2 | 954 | 0 | 0
327.4375 | 2018-11-23 22:30 | 43427.9444 | 0 | 0 | 0 | 18.3 | 39.6 | 2.6 | 4.9 | 288.2 | 22 | 954 | 0 | 0
327.4444 | 2018-11-23 22:40 | 43427.9514 | 0 | 0 | 0 | 18.4 | 39.3 | 3.3 | 6.2 | 288.2 | 22.5 | 953.9 | 0 | 0
327.4514 | 2018-11-23 22:50 | 43427.9583 | 0 | 0 | 0 | 18.3 | 39.6 | 2.3 | 5.6 | 271 | 26.2 | 953.9 | 0 | 0
327.4583 | 2018-11-23 23:00 | 43427.9653 | 0 | 0 | 0 | 18.2 | 39.8 | 3 | 6.4 | 290.4 | 22.3 | 953.8 | 0 | 0
327.4653 | 2018-11-23 23:10 | 43427.9722 | 0 | 0 | 0 | 18.4 | 39.5 | 3.6 | 7.4 | 291.1 | 25.5 | 953.7 | 0 | 0
327.4722 | 2018-11-23 23:20 | 43427.9792 | 0 | 0 | 0 | 18.5 | 39.5 | 4.4 | 7.4 | 294 | 18.9 | 953.6 | 0 | 0
327.4792 | 2018-11-23 23:30 | 43427.9861 | 0 | 0 | 0 | 18.6 | 39.2 | 5.3 | 8.7 | 290.4 | 18.9 | 953.6 | 0 | 0
327.4861 | 2018-11-23 23:40 | 43427.9931 | 0 | 0 | 0 | 18.7 | 39.1 | 5.3 | 9.4 | 293.6 | 16.9 | 953.5 | 0 | 0
327.4931 | 2018-11-23 23:50 | 43428 | 0 | 0 | 0 | 18.2 | 40.5 | 4.5 | 6.9 | 282.6 | 13.8 | 953.5 | 0 | 0
327.5 | 2018-11-24 | 43428.0069 | 0 | 0 | 0 | 17.8 | 41.7 | 3.7 | 6.4 | 279.8 | 17.1 | 953.5 | 0 | 0
327.5069 | 2018-11-24 00:10 | 43428.0139 | 0 | 0 | 0 | 17.6 | 42.1 | 4.1 | 7.7 | 283.8 | 14.4 | 953.4 | 0 | 0
327.5139 | 2018-11-24 00:20 | 43428.0208 | 0 | 0 | 0 | 17.2 | 43.4 | 4 | 5.6 | 287.1 | 12.7 | 953.3 | 0 | 0
327.5208 | 2018-11-24 00:30 | 43428.0278 | 0 | 0 | 0 | 17 | 43.9 | 4.1 | 5.9 | 296.3 | 14.5 | 953.3 | 0 | 0
327.5278 | 2018-11-24 00:40 | 43428.0347 | 0 | 0 | 0 | 17.1 | 43.9 | 4 | 6.4 | 296.6 | 15.6 | 953.1 | 0 | 0
327.5347 | 2018-11-24 00:50 | 43428.0417 | 0 | 0 | 0 | 17.2 | 43.7 | 3.4 | 7.2 | 297.5 | 17 | 953.1 | 0 | 0
327.5417 | 2018-11-24 01:00 | 43428.0486 | 0 | 0 | 0 | 17.2 | 43.6 | 3.5 | 5.1 | 293.2 | 14.3 | 953.1 | 0 | 0
327.5486 | 2018-11-24 01:10 | 43428.0556 | 0 | 0 | 0 | 17.2 | 43.5 | 3.1 | 4.9 | 296.8 | 10.9 | 953.1 | 0 | 0
327.5556 | 2018-11-24 01:20 | 43428.0625 | 0 | 0 | 0 | 16.9 | 44.5 | 4.2 | 5.4 | 285.7 | 13.3 | 953 | 0 | 0
327.5625 | 2018-11-24 01:30 | 43428.0694 | 0 | 0 | 0 | 17.3 | 43.4 | 4.5 | 5.6 | 285.7 | 11.3 | 952.9 | 0 | 0
327.5694 | 2018-11-24 01:40 | 43428.0764 | 0 | 0 | 0 | 17.2 | 43.6 | 5.1 | 7.4 | 285.7 | 13.5 | 952.7 | 0 | 0
327.5764 | 2018-11-24 01:50 | 43428.0833 | 0 | 0 | 0 | 17.4 | 42.8 | 5.2 | 7.7 | 292 | 14.7 | 952.6 | 0 | 0
327.5833 | 2018-11-24 02:00 | 43428.0903 | 0 | 0 | 0 | 17.7 | 41.4 | 3.7 | 8.2 | 299.3 | 29 | 952.6 | 0 | 0
327.5903 | 2018-11-24 02:10 | 43428.0972 | 0 | 0 | 0 | 18.3 | 39 | 4 | 8.4 | 294.6 | 23.8 | 952.5 | 0 | 0
327.5972 | 2018-11-24 02:20 | 43428.1042 | 0 | 0 | 0 | 18.2 | 39 | 3.4 | 6.9 | 280.9 | 27.1 | 952.6 | 0 | 0
327.6042 | 2018-11-24 02:30 | 43428.1111 | 0 | 0 | 0 | 18.2 | 38.6 | 3.6 | 8.7 | 281.8 | 21.6 | 952.5 | 0 | 0
327.6111 | 2018-11-24 02:40 | 43428.1181 | 0 | 0 | 0 | 18.1 | 38.9 | 5.3 | 8.9 | 268.8 | 15.4 | 952.3 | 0 | 0
327.6181 | 2018-11-24 02:50 | 43428.125 | 0 | 0 | 0 | 17.9 | 39.3 | 4.7 | 6.9 | 269.9 | 20.4 | 952.3 | 0 | 0
327.625 | 2018-11-24 03:00 | 43428.1319 | 0 | 0 | 0 | 17.6 | 39.4 | 4.4 | 6.7 | 266.4 | 15.4 | 952.3 | 0 | 0
327.6319 | 2018-11-24 03:10 | 43428.1389 | 0 | 0 | 0 | 17.6 | 38.8 | 4.1 | 6.4 | 269.3 | 16 | 952.2 | 0 | 0
327.6389 | 2018-11-24 03:20 | 43428.1458 | 0 | 0 | 0 | 17.3 | 39.6 | 3.9 | 6.2 | 272.4 | 12.8 | 952 | 0 | 0
327.6458 | 2018-11-24 03:30 | 43428.1528 | 0 | 0 | 0 | 17.8 | 36.9 | 4.8 | 7.9 | 290.9 | 19.2 | 951.8 | 0 | 0
327.6528 | 2018-11-24 03:40 | 43428.1597 | 0 | 0 | 0 | 17.8 | 36.4 | 3.7 | 6.9 | 303.1 | 22.9 | 951.7 | 0 | 0
327.6597 | 2018-11-24 03:50 | 43428.1667 | 0 | 0 | 0 | 17.8 | 36.9 | 2.6 | 6.4 | 325.5 | 48.4 | 951.6 | 0 | 0
327.6667 | 2018-11-24 04:00 | 43428.1736 | 0 | 0 | 0 | 13.9 | 56.1 | 1.1 | 2.6 | 68.3 | 28 | 951.7 | 0 | 0
327.6736 | 2018-11-24 04:10 | 43428.1806 | 0 | 0 | 0 | 13.4 | 55.8 | 0.9 | 3.1 | 39.2 | 60 | 951.5 | 0 | 0
327.6806 | 2018-11-24 04:20 | 43428.1875 | 0 | 0 | 0 | 14 | 50.9 | 0.8 | 3.9 | 165.8 | 23.4 | 951.6 | 0 | 0
327.6875 | 2018-11-24 04:30 | 43428.1944 | 0 | 0 | 0 | 14.4 | 48 | 1.4 | 3.1 | 220 | 49.1 | 951.6 | 0 | 0
327.6944 | 2018-11-24 04:40 | 43428.2014 | 0 | 0 | 0 | 15.6 | 42.5 | 2.3 | 4.1 | 211.1 | 13.8 | 951.5 | 0 | 0
327.7014 | 2018-11-24 04:50 | 43428.2083 | 0 | 0 | 0 | 16.4 | 38.7 | 2.4 | 4.1 | 215.9 | 14.7 | 951.4 | 0 | 0
327.7083 | 2018-11-24 05:00 | 43428.2153 | 0 | 0 | 0 | 16.3 | 39.7 | 2.6 | 3.6 | 223.8 | 8.2 | 951.5 | 0 | 0
327.7153 | 2018-11-24 05:10 | 43428.2222 | 0 | 0 | 0 | 16.3 | 39.8 | 2 | 2.9 | 227.2 | 16.2 | 951.5 | 0 | 0
327.7222 | 2018-11-24 05:20 | 43428.2292 | 0 | 0 | 0 | 15.9 | 41.3 | 2.3 | 3.1 | 227.7 | 10.5 | 951.5 | 0 | 0
327.7292 | 2018-11-24 05:30 | 43428.2361 | 0 | 0 | 0 | 15.3 | 43.8 | 2.2 | 3.4 | 236.7 | 10.2 | 951.5 | 0 | 0
327.7361 | 2018-11-24 05:40 | 43428.2431 | 0 | 0 | 0 | 14.5 | 45.7 | 2.3 | 4.1 | 256.8 | 18.1 | 951.6 | 0 | 0
327.7431 | 2018-11-24 05:50 | 43428.25 | 0 | 0 | 0 | 14.8 | 44.1 | 3 | 5.4 | 263 | 11.8 | 951.5 | 0 | 0
327.75 | 2018-11-24 06:00 | 43428.2569 | 0 | 0 | 0 | 15.2 | 43.1 | 3 | 4.1 | 270.4 | 18.3 | 951.6 | 0 | 0
327.7569 | 2018-11-24 06:10 | 43428.2639 | 0 | 0 | 0 | 15.2 | 42.4 | 2.9 | 4.6 | 260.8 | 17.9 | 951.7 | 0 | 0
327.7639 | 2018-11-24 06:20 | 43428.2708 | 0 | 0 | 0 | 15 | 42.4 | 1.4 | 3.1 | 242 | 31.5 | 951.7 | 0 | 0
327.7708 | 2018-11-24 06:30 | 43428.2778 | 0 | 0 | 0 | 13.7 | 48.1 | 1.8 | 3.9 | 189.2 | 42 | 951.7 | 0 | 0
327.7778 | 2018-11-24 06:40 | 43428.2847 | 0 | 0 | 0 | 11.7 | 60.2 | 0.8 | 2.6 | 323.8 | 66.9 | 951.8 | 0 | 0
327.7847 | 2018-11-24 06:50 | 43428.2917 | 2.5 | 15 | 1.5 | 10.6 | 65.6 | 0.9 | 3.1 | 63.4 | 20.6 | 951.9 | -47.6989 | 0
327.7917 | 2018-11-24 07:00 | 43428.2986 | 23.4 | 111.1 | 14.6 | 10.4 | 69 | 1.2 | 2.6 | 75 | 24.1 | 952.1 | -80.2011 | 0
327.7986 | 2018-11-24 07:10 | 43428.3056 | 42.2 | 159.4 | 24 | 10.7 | 68.5 | 0.8 | 1.9 | 136.2 | 39 | 952.3 | -77.4102 | 0
327.8056 | 2018-11-24 07:20 | 43428.3125 | 72.4 | 251.3 | 35 | 10.9 | 68 | 0.9 | 2.1 | 14.9 | 72.2 | 952.2 | -95.6769 | 0
327.8125 | 2018-11-24 07:30 | 43428.3194 | 82.9 | 238.5 | 38.8 | 11.9 | 64 | 0.7 | 2.9 | 334.7 | 66.3 | 952.3 | -80.1088 | 0
327.8194 | 2018-11-24 07:40 | 43428.3264 | 126.1 | 343 | 47.1 | 12.4 | 62 | 0.4 | 1.9 | 34.9 | 6 | 952.4 | -100 | 0
327.8264 | 2018-11-24 07:50 | 43428.3333 | 166.1 | 421.2 | 53.6 | 13.8 | 56.6 | 0.5 | 1.9 | 175 | 13.1 | 952.5 | -100 | 0
327.8333 | 2018-11-24 08:00 | 43428.3403 | 197.5 | 458.3 | 59 | 15.2 | 49.5 | 1.1 | 2.6 | 205.2 | 9.4 | 952.6 | -100 | 0
327.8403 | 2018-11-24 08:10 | 43428.3472 | 223.3 | 476.4 | 61.9 | 17 | 42.1 | 1.3 | 3.1 | 232 | 29.9 | 952.7 | -100 | 0
327.8472 | 2018-11-24 08:20 | 43428.3542 | 266.3 | 531.4 | 66.6 | 18.5 | 33.2 | 3.7 | 7.2 | 288.4 | 31.3 | 952.6 | -100 | 0
327.8542 | 2018-11-24 08:30 | 43428.3611 | 306.6 | 564.9 | 74.6 | 19 | 32.1 | 4.5 | 7.4 | 295.1 | 22.4 | 952.6 | -100 | 0
327.8611 | 2018-11-24 08:40 | 43428.3681 | 332.6 | 566.7 | 81.5 | 19.2 | 31.9 | 4.4 | 7.4 | 282.3 | 20.8 | 952.7 | -100 | 0
327.8681 | 2018-11-24 08:50 | 43428.375 | 346.4 | 561.6 | 80.3 | 19.5 | 31.3 | 4.8 | 8.2 | 291.3 | 26.2 | 952.7 | -100 | 0
327.875 | 2018-11-24 09:00 | 43428.3819 | 374.5 | 601 | 71.7 | 19.8 | 30.5 | 4.8 | 8.9 | 297.2 | 28.8 | 952.6 | -100 | 0
327.8819 | 2018-11-24 09:10 | 43428.3889 | 405.6 | 631.8 | 69.1 | 19.9 | 29.7 | 4.9 | 8.7 | 298.7 | 27.9 | 952.5 | -100 | 0
327.8889 | 2018-11-24 09:20 | 43428.3958 | 431.4 | 643.9 | 70.8 | 20.3 | 29.6 | 4.2 | 8.9 | 303.2 | 29.8 | 952.6 | -100 | 0
327.8958 | 2018-11-24 09:30 | 43428.4028 | 456 | 655.5 | 72.1 | 20.8 | 28.4 | 4.1 | 7.9 | 322.2 | 26.6 | 952.5 | -100 | 0
327.9028 | 2018-11-24 09:40 | 43428.4097 | 470.4 | 648.3 | 74.6 | 21.1 | 27.4 | 3.2 | 6.9 | 280.9 | 32.3 | 952.8 | -100 | 0
327.9097 | 2018-11-24 09:50 | 43428.4167 | 485 | 639.7 | 79.3 | 21.1 | 27.6 | 3.9 | 6.9 | 264.8 | 22.3 | 953.1 | -100 | 0
327.9167 | 2018-11-24 10:00 | 43428.4236 | 496.3 | 624.3 | 85.2 | 20.5 | 31.2 | 3.4 | 5.9 | 244.9 | 21.1 | 953.2 | -100 | 0
327.9236 | 2018-11-24 10:10 | 43428.4306 | 518.9 | 644.1 | 81.7 | 20.9 | 30.5 | 3.4 | 7.9 | 259.7 | 22.7 | 953.2 | -100 | 0
327.9306 | 2018-11-24 10:20 | 43428.4375 | 544 | 670.5 | 76.2 | 21.5 | 28.3 | 4.4 | 7.9 | 296.3 | 27.6 | 953 | -100 | 0
327.9375 | 2018-11-24 10:30 | 43428.4444 | 561.3 | 678.3 | 76.6 | 21.6 | 27.6 | 5.5 | 9.2 | 291.9 | 22 | 952.8 | -100 | 0
327.9444 | 2018-11-24 10:40 | 43428.4514 | 575.5 | 683.1 | 76 | 21.7 | 27.1 | 4.1 | 7.2 | 284.3 | 21.8 | 952.8 | -100 | 0
327.9514 | 2018-11-24 10:50 | 43428.4583 | 586.2 | 683.2 | 77.6 | 22.2 | 26.4 | 3.2 | 5.9 | 278.8 | 30.8 | 952.8 | -100 | 0
327.9583 | 2018-11-24 11:00 | 43428.4653 | 595.7 | 682.3 | 79.6 | 22.2 | 26.4 | 4.2 | 7.9 | 273 | 21.8 | 952.8 | -100 | 0
327.9653 | 2018-11-24 11:10 | 43428.4722 | 606.5 | 681.9 | 83.6 | 22.2 | 26.5 | 5.1 | 8.2 | 281.7 | 18.9 | 952.6 | -100 | 0
327.9722 | 2018-11-24 11:20 | 43428.4792 | 619.6 | 679.8 | 93.1 | 22.4 | 26.1 | 5.7 | 9.7 | 281.2 | 18.4 | 952.6 | -100 | 0
327.9792 | 2018-11-24 11:30 | 43428.4861 | 592.3 | 615.5 | 112.5 | 22.6 | 26.4 | 4.9 | 9.2 | 281.4 | 24.2 | 952.5 | -100 | 0
327.9861 | 2018-11-24 11:40 | 43428.4931 | 596.2 | 591.8 | 132.8 | 22.7 | 26.4 | 4.5 | 8.2 | 289.6 | 21.9 | 952.2 | -100 | 0
327.9931 | 2018-11-24 11:50 | 43428.5 | 579.1 | 554 | 144.7 | 22.8 | 26.2 | 4 | 7.4 | 290.4 | 26.7 | 952 | -100 | 0
328 | 2018-11-24 12:00 | 43428.5069 | 598.5 | 559.9 | 160 | 22.9 | 26 | 4.6 | 7.9 | 289.3 | 27.3 | 951.8 | -100 | 0
328.0069 | 2018-11-24 12:10 | 43428.5139 | 598.2 | 543.8 | 173.5 | 22.9 | 26 | 6.6 | 11.4 | 287.4 | 20.4 | 951.6 | -100 | 0
328.0139 | 2018-11-24 12:20 | 43428.5208 | 614.7 | 567.5 | 174 | 22.9 | 26.3 | 6.1 | 9.4 | 284.4 | 19.8 | 951.4 | -100 | 0
328.0208 | 2018-11-24 12:30 | 43428.5278 | 605.9 | 537.8 | 192.2 | 23 | 26.5 | 6.3 | 9.4 | 284.4 | 21.5 | 951.3 | -100 | 0
328.0278 | 2018-11-24 12:40 | 43428.5347 | 628.2 | 613.3 | 162 | 23 | 27.3 | 6.4 | 9.9 | 286.6 | 19.7 | 951.1 | -100 | 0
328.0347 | 2018-11-24 12:50 | 43428.5417 | 606.2 | 609.6 | 149.5 | 23.1 | 26.6 | 6.4 | 9.2 | 289.3 | 19.5 | 951 | -100 | 0
328.0417 | 2018-11-24 13:00 | 43428.5486 | 507 | 461.8 | 166.9 | 23.3 | 26.2 | 5.6 | 9.2 | 274.5 | 18.1 | 951 | -100 | 0
328.0486 | 2018-11-24 13:10 | 43428.5556 | 522.1 | 500 | 161.7 | 23.4 | 25.9 | 4.3 | 9.2 | 275.9 | 20.4 | 950.9 | -100 | 0
328.0556 | 2018-11-24 13:20 | 43428.5625 | 524.5 | 540.4 | 144.1 | 23.3 | 27 | 4.8 | 8.4 | 262.4 | 19.6 | 950.9 | -100 | 0
328.0625 | 2018-11-24 13:30 | 43428.5694 | 510.2 | 538.5 | 140.9 | 22.9 | 27.8 | 5 | 7.9 | 259.1 | 18.4 | 950.9 | -100 | 0
328.0694 | 2018-11-24 13:40 | 43428.5764 | 496.7 | 526.8 | 145.7 | 22.9 | 27.4 | 5.3 | 8.4 | 267 | 17.4 | 950.7 | -100 | 0
328.0764 | 2018-11-24 13:50 | 43428.5833 | 513.2 | 556.8 | 153.6 | 23 | 27 | 5.5 | 8.7 | 274.6 | 18 | 950.7 | -100 | 0
328.0833 | 2018-11-24 14:00 | 43428.5903 | 422.3 | 369.7 | 191.5 | 23.1 | 26.7 | 4.7 | 9.7 | 270.7 | 20.1 | 950.6 | -100 | 0
328.0903 | 2018-11-24 14:10 | 43428.5972 | 388.6 | 286.6 | 215 | 23.1 | 26.8 | 4.3 | 7.9 | 274.2 | 20.7 | 950.6 | -100 | 0
328.0972 | 2018-11-24 14:20 | 43428.6042 | 442.7 | 385.6 | 221 | 23.3 | 26.9 | 4 | 6.7 | 278.8 | 25.2 | 950.7 | -100 | 0
328.1042 | 2018-11-24 14:30 | 43428.6111 | 507.9 | 562.3 | 201.5 | 23.4 | 26 | 5.8 | 8.2 | 279.8 | 16.6 | 950.6 | -100 | 0
328.1111 | 2018-11-24 14:40 | 43428.6181 | 436.3 | 528 | 163.6 | 23.6 | 25.6 | 5.7 | 9.2 | 283.1 | 20 | 950.5 | -100 | 0
328.1181 | 2018-11-24 14:50 | 43428.625 | 377.1 | 462.8 | 151.6 | 23.6 | 25.5 | 6.4 | 9.7 | 288.2 | 15.8 | 950.4 | -100 | 0
328.125 | 2018-11-24 15:00 | 43428.6319 | 328.4 | 414.2 | 138.4 | 23.6 | 25.7 | 5.7 | 9.4 | 288.4 | 19.6 | 950.4 | -100 | 0
328.1319 | 2018-11-24 15:10 | 43428.6389 | 284.2 | 309.3 | 151.8 | 23.1 | 25.5 | 6.8 | 10.2 | 290.2 | 17.4 | 950.4 | -100 | 0
328.1389 | 2018-11-24 15:20 | 43428.6458 | 141.4 | 28.7 | 126.9 | 22.5 | 25.8 | 7 | 10.2 | 283.8 | 14.8 | 950.4 | -23.1167 | 0
328.1458 | 2018-11-24 15:30 | 43428.6528 | 176.7 | 114 | 135.2 | 22.1 | 27.1 | 6 | 9.2 | 290.3 | 19.6 | 950.4 | -50.3713 | 0
328.1528 | 2018-11-24 15:40 | 43428.6597 | 181 | 245.1 | 102.7 | 22.3 | 27.8 | 5.6 | 8.9 | 291.5 | 20.2 | 950.4 | -100 | 0
328.1597 | 2018-11-24 15:50 | 43428.6667 | 115.7 | 130 | 78.1 | 22 | 28.7 | 5.3 | 8.4 | 283.5 | 18.6 | 950.5 | -62.4623 | 0
328.1667 | 2018-11-24 16:00 | 43428.6736 | 124.1 | 164.7 | 82.8 | 21.9 | 28.4 | 5.8 | 8.7 | 286.5 | 16.7 | 950.5 | -84.4784 | 0
328.1736 | 2018-11-24 16:10 | 43428.6806 | 64.8 | 20.9 | 59.6 | 21.6 | 29 | 4.6 | 8.4 | 280.6 | 17.1 | 950.4 | -17.4667 | 0
328.1806 | 2018-11-24 16:20 | 43428.6875 | 60.4 | 109 | 43.7 | 21.4 | 29.6 | 4.1 | 7.4 | 272.8 | 19.5 | 950.5 | -50.2782 | 0
328.1875 | 2018-11-24 16:30 | 43428.6944 | 55.6 | 174 | 36.1 | 21.4 | 30.8 | 3.5 | 5.1 | 267.8 | 13 | 950.5 | -89.9674 | 0
328.1944 | 2018-11-24 16:40 | 43428.7014 | 24.4 | 48 | 19.1 | 21.1 | 31.8 | 4.4 | 6.2 | 281.3 | 13.5 | 950.4 | -75.265 | 0
328.2014 | 2018-11-24 16:50 | 43428.7083 | 8.2 | 0 | 8 | 20.7 | 32.1 | 4.6 | 6.9 | 280.6 | 13.2 | 950.3 | -15.3851 | 0
328.2083 | 2018-11-24 17:00 | 43428.7153 | 0 | 0 | 0 | 20.6 | 31.8 | 3.9 | 6.2 | 281.9 | 16.1 | 950.4 | 0 | 0
328.2153 | 2018-11-24 17:10 | 43428.7222 | 0 | 0 | 0 | 20.5 | 31.6 | 4.1 | 6.4 | 283.8 | 14.9 | 950.4 | 0 | 0
328.2222 | 2018-11-24 17:20 | 43428.7292 | 0 | 0 | 0 | 20.2 | 32.3 | 4 | 6.2 | 282.3 | 15.4 | 950.4 | 0 | 0
328.2292 | 2018-11-24 17:30 | 43428.7361 | 0 | 0 | 0 | 20.2 | 31.6 | 3.1 | 6.2 | 276.8 | 18.4 | 950.4 | 0 | 0
328.2361 | 2018-11-24 17:40 | 43428.7431 | 0 | 0 | 0 | 19.7 | 33.1 | 2 | 3.9 | 285 | 17.2 | 950.5 | 0 | 0
328.2431 | 2018-11-24 17:50 | 43428.75 | 0 | 0 | 0 | 19.2 | 34.5 | 1.8 | 3.6 | 288.8 | 14.2 | 950.6 | 0 | 0
328.25 | 2018-11-24 18:00 | 43428.7569 | 0 | 0 | 0 | 18.5 | 36.6 | 1.9 | 2.6 | 298.6 | 14.5 | 950.6 | 0 | 0
328.2569 | 2018-11-24 18:10 | 43428.7639 | 0 | 0 | 0 | 18.2 | 37.1 | 2.5 | 3.6 | 285.8 | 12.2 | 950.8 | 0 | 0
328.2639 | 2018-11-24 18:20 | 43428.7708 | 0 | 0 | 0 | 18.2 | 36.7 | 2.5 | 3.6 | 294.7 | 15.4 | 950.7 | 0 | 0
328.2708 | 2018-11-24 18:30 | 43428.7778 | 0 | 0 | 0 | 18.1 | 35.6 | 2.7 | 3.4 | 281.7 | 6.7 | 950.9 | 0 | 0
328.2778 | 2018-11-24 18:40 | 43428.7847 | 0 | 0 | 0 | 18.4 | 35.5 | 2.7 | 4.4 | 259.7 | 10.7 | 951 | 0 | 0
328.2847 | 2018-11-24 18:50 | 43428.7917 | 0 | 0 | 0 | 18.4 | 36.2 | 3.3 | 4.6 | 260 | 11.8 | 951.1 | 0 | 0
328.2917 | 2018-11-24 19:00 | 43428.7986 | 0 | 0 | 0 | 18.2 | 36.7 | 3 | 4.1 | 262.8 | 9.1 | 951.2 | 0 | 0
328.2986 | 2018-11-24 19:10 | 43428.8056 | 0 | 0 | 0 | 18.2 | 36.5 | 2.3 | 4.4 | 274.1 | 8.7 | 951.3 | 0 | 0
328.3056 | 2018-11-24 19:20 | 43428.8125 | 0 | 0 | 0 | 17.9 | 37.3 | 1.9 | 3.9 | 278.3 | 9.7 | 951.4 | 0 | 0
328.3125 | 2018-11-24 19:30 | 43428.8194 | 0 | 0 | 0 | 17.3 | 39.4 | 0.4 | 1.9 | 257.9 | 16 | 951.6 | 0 | 0
328.3194 | 2018-11-24 19:40 | 43428.8264 | 0 | 0 | 0 | 16.7 | 41 | 1.2 | 2.4 | 241.4 | 6.2 | 951.7 | 0 | 0
328.3264 | 2018-11-24 19:50 | 43428.8333 | 0 | 0 | 0 | 16.3 | 42 | 0.1 | 1.6 | 250.1 | 0 | 951.8 | 0 | 0
328.3333 | 2018-11-24 20:00 | 43428.8403 | 0 | 0 | 0 | 15.6 | 44.5 | 0.7 | 1.6 | 152.2 | 9.5 | 952 | 0 | 0
328.3403 | 2018-11-24 20:10 | 43428.8472 | 0 | 0 | 0 | 15.3 | 45.1 | 0.1 | 1.1 | 147.3 | 0 | 952.1 | 0 | 0
328.3472 | 2018-11-24 20:20 | 43428.8542 | 0 | 0 | 0 | 14.8 | 46.3 | 0.6 | 1.6 | 149.2 | 1.3 | 952.2 | 0 | 0
328.3542 | 2018-11-24 20:30 | 43428.8611 | 0 | 0 | 0 | 15.6 | 44.1 | 1.3 | 1.9 | 281.1 | 45.3 | 952.3 | 0 | 0
328.3611 | 2018-11-24 20:40 | 43428.8681 | 0 | 0 | 0 | 16.1 | 43.5 | 1.3 | 2.1 | 290.7 | 3.6 | 952.3 | 0 | 0
328.3681 | 2018-11-24 20:50 | 43428.875 | 0 | 0 | 0 | 15.8 | 44.4 | 0.4 | 1.6 | 283 | 0.2 | 952.3 | 0 | 0
328.375 | 2018-11-24 21:00 | 43428.8819 | 0 | 0 | 0 | 15.3 | 46.4 | 1.4 | 2.1 | 296.2 | 8.9 | 952.3 | 0 | 0
328.3819 | 2018-11-24 21:10 | 43428.8889 | 0 | 0 | 0 | 15.2 | 46.5 | 1.7 | 2.4 | 318.1 | 6.3 | 952.3 | 0 | 0
328.3889 | 2018-11-24 21:20 | 43428.8958 | 0 | 0 | 0 | 15.1 | 46.8 | 1.9 | 2.4 | 327.3 | 0.5 | 952.2 | 0 | 0
328.3958 | 2018-11-24 21:30 | 43428.9028 | 0 | 0 | 0 | 15.5 | 45.5 | 1.5 | 2.1 | 311.8 | 5.2 | 952.3 | 0 | 0
328.4028 | 2018-11-24 21:40 | 43428.9097 | 0 | 0 | 0 | 15.2 | 46.5 | 1.6 | 2.4 | 318.3 | 9.2 | 952.4 | 0 | 0
328.4097 | 2018-11-24 21:50 | 43428.9167 | 0 | 0 | 0 | 15.4 | 45.4 | 1.4 | 2.1 | 303.9 | 2.3 | 952.5 | 0 | 0
328.4167 | 2018-11-24 22:00 | 43428.9236 | 0 | 0 | 0 | 15.4 | 45.5 | 1.5 | 2.1 | 309.3 | 5.7 | 952.4 | 0 | 0
328.4236 | 2018-11-24 22:10 | 43428.9306 | 0 | 0 | 0 | 15.1 | 46.4 | 1.2 | 1.6 | 302.3 | 0 | 952.4 | 0 | 0
328.4306 | 2018-11-24 22:20 | 43428.9375 | 0 | 0 | 0 | 14.6 | 48.3 | 0.2 | 1.4 | 302.4 | 0 | 952.4 | 0 | 0
328.4375 | 2018-11-24 22:30 | 43428.9444 | 0 | 0 | 0 | 14.3 | 49.3 | 0 | 0 | 0 | 0 | 952.4 | 0 | 0
328.4444 | 2018-11-24 22:40 | 43428.9514 | 0 | 0 | 0 | 14.3 | 49.4 | 0 | 0.7 | 302.4 | 0 | 952.3 | 0 | 0
328.4514 | 2018-11-24 22:50 | 43428.9583 | 0 | 0 | 0 | 13.9 | 51.9 | 0 | 0 | 0 | 0 | 952.3 | 0 | 0
328.4583 | 2018-11-24 23:00 | 43428.9653 | 0 | 0 | 0 | 13.4 | 53.6 | 0 | 0 | 0 | 0 | 952.3 | 0 | 0
328.4653 | 2018-11-24 23:10 | 43428.9722 | 0 | 0 | 0 | 13.4 | 52.7 | 0.1 | 1.1 | 302.4 | 0 | 952.3 | 0 | 0
328.4722 | 2018-11-24 23:20 | 43428.9792 | 0 | 0 | 0 | 12.8 | 56.4 | 0.8 | 1.9 | 20.9 | 36 | 952.2 | 0 | 0
328.4792 | 2018-11-24 23:30 | 43428.9861 | 0 | 0 | 0 | 11.9 | 60.3 | 0.1 | 1.1 | 57 | 0 | 952.2 | 0 | 0
328.4861 | 2018-11-24 23:40 | 43428.9931 | 0 | 0 | 0 | 11.8 | 60.1 | 0 | 1.1 | 58 | 0.1 | 952.1 | 0 | 0
328.4931 | 2018-11-24 23:50 | 43429 | 0 | 0 | 0 | 11.9 | 60 | 0 | 0 | 0 | 0 | 952.1 | 0 | 0
328.5 | 2018-11-25 | 43429.0069 | 0 | 0 | 0 | 12 | 59.5 | 0 | 0 | 0 | 0 | 952 | 0 | 0
328.5069 | 2018-11-25 00:10 | 43429.0139 | 0 | 0 | 0 | 12.2 | 58.9 | 0.2 | 1.1 | 43.5 | 3.5 | 952 | 0 | 0
328.5139 | 2018-11-25 00:20 | 43429.0208 | 0 | 0 | 0 | 12.7 | 56.9 | 0.3 | 1.1 | 38.9 | 0 | 951.8 | 0 | 0
328.5208 | 2018-11-25 00:30 | 43429.0278 | 0 | 0 | 0 | 13.1 | 56 | 0 | 0 | 0 | 0 | 951.7 | 0 | 0
328.5278 | 2018-11-25 00:40 | 43429.0347 | 0 | 0 | 0 | 12.8 | 57.7 | 0 | 0 | 0 | 0 | 951.7 | 0 | 0
328.5347 | 2018-11-25 00:50 | 43429.0417 | 0 | 0 | 0 | 12.5 | 58.5 | 0 | 0 | 0 | 0 | 951.6 | 0 | 0
328.5417 | 2018-11-25 01:00 | 43429.0486 | 0 | 0 | 0 | 12.4 | 59.2 | 0 | 0 | 0 | 0 | 951.6 | 0 | 0
328.5486 | 2018-11-25 01:10 | 43429.0556 | 0 | 0 | 0 | 12.4 | 59.1 | 0 | 0.7 | 38.9 | 0 | 951.6 | 0 | 0
328.5556 | 2018-11-25 01:20 | 43429.0625 | 0 | 0 | 0 | 12.5 | 57.3 | 0 | 0 | 0 | 0 | 951.5 | 0 | 0
328.5625 | 2018-11-25 01:30 | 43429.0694 | 0 | 0 | 0 | 12.5 | 58 | 0 | 0 | 0 | 0 | 951.4 | 0 | 0
328.5694 | 2018-11-25 01:40 | 43429.0764 | 0 | 0 | 0 | 12.5 | 59.9 | 0 | 0 | 0 | 0 | 951.3 | 0 | 0
328.5764 | 2018-11-25 01:50 | 43429.0833 | 0 | 0 | 0 | 12.3 | 61.3 | 0.6 | 1.4 | 23.2 | 19.8 | 951.3 | 0 | 0
328.5833 | 2018-11-25 02:00 | 43429.0903 | 0 | 0 | 0 | 12.6 | 59 | 1.4 | 1.9 | 332.9 | 3 | 951.3 | 0 | 0
328.5903 | 2018-11-25 02:10 | 43429.0972 | 0 | 0 | 0 | 13.4 | 54.7 | 0.7 | 1.9 | 311 | 1 | 951.2 | 0 | 0
328.5972 | 2018-11-25 02:20 | 43429.1042 | 0 | 0 | 0 | 13.1 | 55.7 | 0.1 | 0.7 | 310.6 | 0 | 951.2 | 0 | 0
328.6042 | 2018-11-25 02:30 | 43429.1111 | 0 | 0 | 0 | 12.9 | 57.2 | 0 | 0 | 0 | 0 | 951.3 | 0 | 0
328.6111 | 2018-11-25 02:40 | 43429.1181 | 0 | 0 | 0 | 12.7 | 58.8 | 0 | 0 | 0 | 0 | 951.3 | 0 | 0
328.6181 | 2018-11-25 02:50 | 43429.125 | 0 | 0 | 0 | 13.2 | 58.3 | 0.3 | 1.1 | 307.9 | 1 | 951.2 | 0 | 0
328.625 | 2018-11-25 03:00 | 43429.1319 | 0 | 0 | 0 | 12.8 | 59.8 | 0.1 | 0.7 | 306.6 | 0 | 951.2 | 0 | 0
328.6319 | 2018-11-25 03:10 | 43429.1389 | 0 | 0 | 0 | 12.7 | 60.1 | 0.3 | 1.1 | 306.6 | 0 | 951.3 | 0 | 0
328.6389 | 2018-11-25 03:20 | 43429.1458 | 0 | 0 | 0 | 12.7 | 61.2 | 0 | 0 | 0 | 0 | 951.2 | 0 | 0
328.6458 | 2018-11-25 03:30 | 43429.1528 | 0 | 0 | 0 | 12.7 | 58.8 | 0 | 0 | 0 | 0 | 951.1 | 0 | 0
328.6528 | 2018-11-25 03:40 | 43429.1597 | 0 | 0 | 0 | 12.6 | 57.8 | 0 | 0 | 0 | 0 | 951 | 0 | 0
328.6597 | 2018-11-25 03:50 | 43429.1667 | 0 | 0 | 0 | 12.7 | 59.3 | 0 | 0 | 0 | 0 | 951 | 0 | 0
328.6667 | 2018-11-25 04:00 | 43429.1736 | 0 | 0 | 0 | 12.5 | 60 | 0 | 0 | 0 | 0 | 951 | 0 | 0
328.6736 | 2018-11-25 04:10 | 43429.1806 | 0 | 0 | 0 | 12.5 | 59.5 | 0 | 0 | 0 | 0 | 951 | 0 | 0
328.6806 | 2018-11-25 04:20 | 43429.1875 | 0 | 0 | 0 | 12.4 | 60.3 | 0.2 | 0.7 | 306.6 | 0 | 951 | 0 | 0
328.6875 | 2018-11-25 04:30 | 43429.1944 | 0 | 0 | 0 | 12.6 | 57.3 | 0.7 | 1.1 | 306.6 | 0 | 951 | 0 | 0
328.6944 | 2018-11-25 04:40 | 43429.2014 | 0 | 0 | 0 | 12.6 | 57.9 | 0.2 | 1.1 | 306.6 | 0 | 951.1 | 0 | 0
328.7014 | 2018-11-25 04:50 | 43429.2083 | 0 | 0 | 0 | 12.4 | 59.9 | 0.4 | 1.1 | 306.6 | 0 | 951.1 | 0 | 0
328.7083 | 2018-11-25 05:00 | 43429.2153 | 0 | 0 | 0 | 12.3 | 61.5 | 0.5 | 1.4 | 306.8 | 0.2 | 951 | 0 | 0
328.7153 | 2018-11-25 05:10 | 43429.2222 | 0 | 0 | 0 | 12 | 63.3 | 0 | 0 | 0 | 0 | 951.2 | 0 | 0
328.7222 | 2018-11-25 05:20 | 43429.2292 | 0 | 0 | 0 | 11.7 | 63.2 | 0 | 0 | 0 | 0 | 951.1 | 0 | 0
328.7292 | 2018-11-25 05:30 | 43429.2361 | 0 | 0 | 0 | 11.6 | 64.6 | 0.3 | 1.1 | 307.4 | 0 | 951.3 | 0 | 0
328.7361 | 2018-11-25 05:40 | 43429.2431 | 0 | 0 | 0 | 11.6 | 63.8 | 1.3 | 1.9 | 312.7 | 6.4 | 951.4 | 0 | 0
328.7431 | 2018-11-25 05:50 | 43429.25 | 0 | 0 | 0 | 11.7 | 62.4 | 1.7 | 2.4 | 324.3 | 4.9 | 951.4 | 0 | 0
328.75 | 2018-11-25 06:00 | 43429.2569 | 0 | 0 | 0 | 12.4 | 58.1 | 1.1 | 1.9 | 334.2 | 0.1 | 951.6 | 0 | 0
328.7569 | 2018-11-25 06:10 | 43429.2639 | 0 | 0 | 0 | 12.7 | 57.2 | 0.1 | 1.1 | 334.1 | 0 | 951.5 | 0 | 0
328.7639 | 2018-11-25 06:20 | 43429.2708 | 0 | 0 | 0 | 12.6 | 58.7 | 0 | 0.7 | 334.1 | 0 | 951.6 | 0 | 0
328.7708 | 2018-11-25 06:30 | 43429.2778 | 0 | 0 | 0 | 12.4 | 59.8 | 0.2 | 1.1 | 334.3 | 0 | 951.5 | 0 | 0
328.7778 | 2018-11-25 06:40 | 43429.2847 | 0 | 0 | 0 | 12.1 | 61.5 | 0.2 | 1.1 | 334.7 | 0.1 | 951.6 | 0 | 0
328.7847 | 2018-11-25 06:50 | 43429.2917 | 0 | 3.6 | 0 | 11.7 | 63.1 | 0 | 0 | 0 | 0 | 951.6 | 3.6 | 0
328.7917 | 2018-11-25 07:00 | 43429.2986 | 8.9 | 5.3 | 8.8 | 11.7 | 63.4 | 0.3 | 1.1 | 334.8 | 0 | 951.8 | 2.9789 | 0
328.7986 | 2018-11-25 07:10 | 43429.3056 | 14.8 | 0 | 15.3 | 12.3 | 60 | 0.1 | 1.1 | 334.8 | 0 | 951.9 | 6.7717 | 0
328.8056 | 2018-11-25 07:20 | 43429.3125 | 29.4 | 8.9 | 28.1 | 12.4 | 61 | 0 | 0 | 0 | 0 | 952 | -3.5152 | 0
328.8125 | 2018-11-25 07:30 | 43429.3194 | 49.5 | 0 | 49.1 | 12.3 | 61.9 | 0 | 0 | 0 | 0 | 952.1 | -2.9563 | 0
328.8194 | 2018-11-25 07:40 | 43429.3264 | 58.7 | 40.8 | 48.7 | 12.3 | 61.5 | 0 | 0 | 0 | 0 | 952.2 | -19.6505 | 0
328.8264 | 2018-11-25 07:50 | 43429.3333 | 69.4 | 84.6 | 46.3 | 13.2 | 58.6 | 0 | 0 | 0 | 0 | 952.4 | -33.8935 | 0
328.8333 | 2018-11-25 08:00 | 43429.3403 | 190.1 | 324.1 | 91.6 | 13.7 | 58.8 | 0 | 0 | 0 | 0 | 952.4 | -100 | 0
328.8403 | 2018-11-25 08:10 | 43429.3472 | 193.4 | 183.6 | 131 | 15.6 | 53.9 | 0 | 1.1 | 334.8 | 0 | 952.5 | -64.1477 | 0
328.8472 | 2018-11-25 08:20 | 43429.3542 | 297.5 | 320.9 | 175.3 | 16.3 | 51.1 | 0 | 0.7 | 334.9 | 0 | 952.6 | -100 | 0
328.8542 | 2018-11-25 08:30 | 43429.3611 | 348.4 | 366.8 | 197.9 | 16.9 | 46 | 0.2 | 1.1 | 334.9 | 0 | 952.7 | -100 | 0
328.8611 | 2018-11-25 08:40 | 43429.3681 | 277.4 | 240.6 | 171.9 | 17.4 | 44.4 | 0.4 | 1.4 | 344.3 | 15.5 | 952.9 | -78.1797 | 0
328.8681 | 2018-11-25 08:50 | 43429.375 | 291 | 309.8 | 144.4 | 17.7 | 45.8 | 0.4 | 1.6 | 85.8 | 4.8 | 952.9 | -100 | 0
328.875 | 2018-11-25 09:00 | 43429.3819 | 290.7 | 337.7 | 121 | 17.8 | 45.6 | 1 | 1.9 | 65.9 | 11.5 | 952.9 | -100 | 0
328.8819 | 2018-11-25 09:10 | 43429.3889 | 359.1 | 489.3 | 99.1 | 18 | 44.6 | 0.7 | 2.1 | 54.3 | 13.8 | 953.1 | -100 | 0
328.8889 | 2018-11-25 09:20 | 43429.3958 | 235.3 | 232.6 | 106.5 | 17.7 | 43.8 | 0.8 | 1.6 | 10.3 | 2.2 | 953.2 | -72.3718 | 0
328.8958 | 2018-11-25 09:30 | 43429.4028 | 370.7 | 468.7 | 97.3 | 18.2 | 42 | 0.4 | 1.6 | 17.6 | 4.5 | 953.2 | -100 | 0
328.9028 | 2018-11-25 09:40 | 43429.4097 | 444.6 | 584.2 | 90.1 | 19.2 | 40.7 | 1 | 2.4 | 78.9 | 18.4 | 953.3 | -100 | 0
328.9097 | 2018-11-25 09:50 | 43429.4167 | 462.7 | 597.7 | 86.2 | 19.1 | 39.6 | 1.6 | 2.4 | 103.4 | 4.5 | 953.3 | -100 | 0
328.9167 | 2018-11-25 10:00 | 43429.4236 | 475.8 | 592 | 89.5 | 19.5 | 39.5 | 1.1 | 2.1 | 109.3 | 0.4 | 953.3 | -100 | 0
328.9236 | 2018-11-25 10:10 | 43429.4306 | 486.3 | 588.1 | 90.9 | 20.3 | 38.5 | 0.2 | 1.6 | 109.6 | 0 | 953.3 | -100 | 0
328.9306 | 2018-11-25 10:20 | 43429.4375 | 504.5 | 598.5 | 91.3 | 20.9 | 37.4 | 0.4 | 1.9 | 109.6 | 0 | 953.3 | -100 | 0
328.9375 | 2018-11-25 10:30 | 43429.4444 | 520.1 | 605.7 | 92.2 | 21.3 | 36.8 | 0.6 | 1.9 | 108.9 | 0.3 | 953.2 | -100 | 0
328.9444 | 2018-11-25 10:40 | 43429.4514 | 530.9 | 600.1 | 97.7 | 21.7 | 33.6 | 0.5 | 1.6 | 199.6 | 44 | 953.2 | -100 | 0
328.9514 | 2018-11-25 10:50 | 43429.4583 | 546 | 607.8 | 98.2 | 21.6 | 33.9 | 0.8 | 1.6 | 239.2 | 0.1 | 953.3 | -100 | 0
328.9583 | 2018-11-25 11:00 | 43429.4653 | 547.8 | 588.3 | 107.5 | 22.1 | 33.9 | 0.3 | 1.4 | 239.1 | 0.1 | 953.3 | -100 | 0
328.9653 | 2018-11-25 11:10 | 43429.4722 | 549 | 577.3 | 111.9 | 22.7 | 33 | 0.5 | 1.9 | 248.1 | 4.5 | 953.1 | -100 | 0
328.9722 | 2018-11-25 11:20 | 43429.4792 | 565.5 | 599.9 | 106.3 | 23.1 | 31.1 | 0.9 | 2.4 | 246.5 | 6.8 | 952.8 | -100 | 0
328.9792 | 2018-11-25 11:30 | 43429.4861 | 567.4 | 599.1 | 104.9 | 23.4 | 29.5 | 1.7 | 3.6 | 243.6 | 16.1 | 952.6 | -100 | 0
328.9861 | 2018-11-25 11:40 | 43429.4931 | 585.2 | 626.4 | 98.8 | 23.4 | 28.4 | 2 | 3.6 | 272.2 | 18.1 | 952.5 | -100 | 0
328.9931 | 2018-11-25 11:50 | 43429.5 | 586 | 623.9 | 100.7 | 23.8 | 27.1 | 2.1 | 3.9 | 259.2 | 13.8 | 952.3 | -100 | 0
329 | 2018-11-25 12:00 | 43429.5069 | 580.4 | 615.2 | 102.3 | 24.2 | 27.3 | 1.8 | 3.6 | 225.3 | 36.2 | 952.1 | -100 | 0
329.0069 | 2018-11-25 12:10 | 43429.5139 | 581.9 | 623.9 | 98.6 | 24.5 | 25.6 | 2.3 | 3.6 | 262.8 | 21.3 | 951.9 | -100 | 0
329.0139 | 2018-11-25 12:20 | 43429.5208 | 576.7 | 618.8 | 100 | 24.5 | 25.6 | 2.3 | 3.9 | 250.5 | 13.8 | 951.7 | -100 | 0
329.0208 | 2018-11-25 12:30 | 43429.5278 | 558.5 | 590.7 | 107.2 | 24.4 | 26.5 | 2.5 | 4.6 | 240.4 | 23.2 | 951.6 | -100 | 0
329.0278 | 2018-11-25 12:40 | 43429.5347 | 544.1 | 572.5 | 111.9 | 24.6 | 26.6 | 2.3 | 3.9 | 229.1 | 21.8 | 951.4 | -100 | 0
329.0347 | 2018-11-25 12:50 | 43429.5417 | 522.4 | 543.5 | 117.9 | 24.6 | 26.4 | 2.7 | 4.4 | 214 | 21.4 | 951.2 | -100 | 0
329.0417 | 2018-11-25 13:00 | 43429.5486 | 518.8 | 552.4 | 114.5 | 24.7 | 26.9 | 2.8 | 4.6 | 226.9 | 21.3 | 951.1 | -100 | 0
329.0486 | 2018-11-25 13:10 | 43429.5556 | 506.9 | 549.7 | 112.5 | 24.5 | 27.4 | 2.7 | 4.4 | 233.9 | 25.7 | 950.9 | -100 | 0
329.0556 | 2018-11-25 13:20 | 43429.5625 | 503.4 | 564 | 107.6 | 24.4 | 27.7 | 3.2 | 6.2 | 243.1 | 20.8 | 950.7 | -100 | 0
329.0625 | 2018-11-25 13:30 | 43429.5694 | 490.3 | 564.3 | 104.9 | 24.5 | 27.6 | 2.9 | 5.1 | 246 | 19.4 | 950.6 | -100 | 0
329.0694 | 2018-11-25 13:40 | 43429.5764 | 466.9 | 545.6 | 104.9 | 24.7 | 27.3 | 2.8 | 4.4 | 248.5 | 16.6 | 950.6 | -100 | 0
329.0764 | 2018-11-25 13:50 | 43429.5833 | 449.3 | 536.8 | 104.4 | 24.8 | 26.9 | 3.1 | 5.1 | 252 | 16.1 | 950.5 | -100 | 0
329.0833 | 2018-11-25 14:00 | 43429.5903 | 437.3 | 548.7 | 97.2 | 24.5 | 26.1 | 3.7 | 6.2 | 244.9 | 15.3 | 950.4 | -100 | 0
329.0903 | 2018-11-25 14:10 | 43429.5972 | 414.4 | 541.9 | 92 | 24.6 | 25.6 | 3.3 | 5.6 | 254.1 | 16.1 | 950.2 | -100 | 0
329.0972 | 2018-11-25 14:20 | 43429.6042 | 390.3 | 527.1 | 90.8 | 24.6 | 25.9 | 3.2 | 5.1 | 256.6 | 20.9 | 950.2 | -100 | 0
329.1042 | 2018-11-25 14:30 | 43429.6111 | 362.4 | 501.1 | 90.8 | 24.7 | 26 | 3.2 | 5.6 | 261.1 | 17.7 | 950.3 | -100 | 0
329.1111 | 2018-11-25 14:40 | 43429.6181 | 343 | 501.7 | 85.5 | 24.9 | 25.5 | 3.2 | 5.1 | 269.6 | 15.5 | 950.3 | -100 | 0
329.1181 | 2018-11-25 14:50 | 43429.625 | 317.5 | 484.9 | 83.3 | 24.8 | 25.9 | 2.9 | 5.1 | 263.5 | 15.4 | 950.3 | -100 | 0
329.125 | 2018-11-25 15:00 | 43429.6319 | 293.7 | 477.7 | 77.2 | 24.8 | 25.2 | 3 | 4.9 | 268.2 | 17 | 950.3 | -100 | 0
329.1319 | 2018-11-25 15:10 | 43429.6389 | 266 | 457.2 | 73.6 | 24.9 | 25 | 2.6 | 4.9 | 262.8 | 18.9 | 950.3 | -100 | 0
329.1389 | 2018-11-25 15:20 | 43429.6458 | 240.5 | 446.7 | 67.7 | 24.7 | 25.3 | 3.3 | 5.9 | 266.3 | 20.4 | 950.2 | -100 | 0
329.1458 | 2018-11-25 15:30 | 43429.6528 | 216 | 444 | 60.6 | 24.5 | 25.5 | 2.8 | 4.9 | 270.8 | 21 | 950.2 | -100 | 0
329.1528 | 2018-11-25 15:40 | 43429.6597 | 184.9 | 416.5 | 54.7 | 24.6 | 25 | 2.3 | 4.6 | 271.1 | 17.2 | 950.1 | -100 | 0
329.1597 | 2018-11-25 15:50 | 43429.6667 | 149.6 | 362.1 | 49.5 | 24.3 | 25.7 | 3 | 5.4 | 277.1 | 17.8 | 950.1 | -100 | 0
329.1667 | 2018-11-25 16:00 | 43429.6736 | 123.5 | 334.4 | 43.3 | 24 | 26.9 | 2.8 | 5.1 | 273.9 | 14.8 | 950.1 | -100 | 0
329.1736 | 2018-11-25 16:10 | 43429.6806 | 89.9 | 266.1 | 37 | 23.6 | 27.6 | 3.3 | 5.4 | 278.5 | 14.4 | 950.2 | -100 | 0
329.1806 | 2018-11-25 16:20 | 43429.6875 | 63.2 | 202.2 | 30.6 | 23.3 | 28.5 | 3.1 | 4.9 | 274.5 | 14.5 | 950.3 | -100 | 0
329.1875 | 2018-11-25 16:30 | 43429.6944 | 39.9 | 160.4 | 21.6 | 23 | 29.1 | 3 | 4.6 | 278.8 | 11 | 950.2 | -91.2849 | 0
329.1944 | 2018-11-25 16:40 | 43429.7014 | 11.8 | 38.4 | 7.3 | 22.5 | 29.1 | 3 | 4.9 | 279.6 | 12 | 950.2 | -68.9659 | 0
329.2014 | 2018-11-25 16:50 | 43429.7083 | 0 | 0 | 0 | 22.1 | 28.8 | 3 | 4.9 | 287.2 | 11.4 | 950.2 | 0 | 0
329.2083 | 2018-11-25 17:00 | 43429.7153 | 0 | 0 | 0 | 21.4 | 30.4 | 2 | 3.9 | 290.3 | 12 | 950.2 | 0 | 0
329.2153 | 2018-11-25 17:10 | 43429.7222 | 0 | 0 | 0 | 20.9 | 30.9 | 2.7 | 4.1 | 284.8 | 11 | 950.1 | 0 | 0
329.2222 | 2018-11-25 17:20 | 43429.7292 | 0 | 0 | 0 | 21 | 30.1 | 2.9 | 4.1 | 285.2 | 10.8 | 950.3 | 0 | 0
329.2292 | 2018-11-25 17:30 | 43429.7361 | 0 | 0 | 0 | 20.8 | 30.7 | 3 | 4.1 | 289.3 | 9.9 | 950.5 | 0 | 0
329.2361 | 2018-11-25 17:40 | 43429.7431 | 0 | 0 | 0 | 20.5 | 31.4 | 2.4 | 3.9 | 290.9 | 9.8 | 950.6 | 0 | 0
329.2431 | 2018-11-25 17:50 | 43429.75 | 0 | 0 | 0 | 20.2 | 31.9 | 1.9 | 3.4 | 282.3 | 4.6 | 950.7 | 0 | 0
329.25 | 2018-11-25 18:00 | 43429.7569 | 0 | 0 | 0 | 19.9 | 32.6 | 1.9 | 2.6 | 288.4 | 7.1 | 950.9 | 0 | 0
329.2569 | 2018-11-25 18:10 | 43429.7639 | 0 | 0 | 0 | 19.8 | 32.7 | 2.4 | 3.4 | 292.8 | 6.5 | 950.9 | 0 | 0
329.2639 | 2018-11-25 18:20 | 43429.7708 | 0 | 0 | 0 | 19.7 | 32.9 | 2.8 | 3.4 | 294.1 | 7.7 | 950.9 | 0 | 0
329.2708 | 2018-11-25 18:30 | 43429.7778 | 0 | 0 | 0 | 19.7 | 32.4 | 2.1 | 3.4 | 298.9 | 7.4 | 951.1 | 0 | 0
329.2778 | 2018-11-25 18:40 | 43429.7847 | 0 | 0 | 0 | 19.6 | 32.5 | 1.6 | 2.4 | 303.1 | 4.4 | 951.1 | 0 | 0
329.2847 | 2018-11-25 18:50 | 43429.7917 | 0 | 0 | 0 | 19.4 | 33.2 | 1.9 | 2.9 | 301.2 | 5.1 | 951.2 | 0 | 0
329.2917 | 2018-11-25 19:00 | 43429.7986 | 0 | 0 | 0 | 19 | 34.4 | 1.7 | 2.6 | 302.1 | 9.5 | 951.2 | 0 | 0
329.2986 | 2018-11-25 19:10 | 43429.8056 | 0 | 0 | 0 | 18.6 | 35.5 | 1.7 | 2.4 | 304.7 | 7.1 | 951.4 | 0 | 0
329.3056 | 2018-11-25 19:20 | 43429.8125 | 0 | 0 | 0 | 18.4 | 36.1 | 1.5 | 2.4 | 311.7 | 5.4 | 951.5 | 0 | 0
329.3125 | 2018-11-25 19:30 | 43429.8194 | 0 | 0 | 0 | 17.4 | 40 | 0.5 | 1.9 | 358.9 | 29.6 | 951.7 | 0 | 0
329.3194 | 2018-11-25 19:40 | 43429.8264 | 0 | 0 | 0 | 16.3 | 43.2 | 0.8 | 1.9 | 49.7 | 5 | 951.8 | 0 | 0
329.3264 | 2018-11-25 19:50 | 43429.8333 | 0 | 0 | 0 | 15.9 | 44.6 | 1 | 1.6 | 48.9 | 2.5 | 951.8 | 0 | 0
329.3333 | 2018-11-25 20:00 | 43429.8403 | 0 | 0 | 0 | 15.9 | 45.6 | 0.8 | 1.4 | 46.6 | 0 | 951.9 | 0 | 0
329.3403 | 2018-11-25 20:10 | 43429.8472 | 0 | 0 | 0 | 15.4 | 48.4 | 0.3 | 1.4 | 46.5 | 0 | 951.9 | 0 | 0
329.3472 | 2018-11-25 20:20 | 43429.8542 | 0 | 0 | 0 | 15.2 | 49.6 | 0.8 | 1.6 | 42.9 | 5.3 | 951.9 | 0 | 0
329.3542 | 2018-11-25 20:30 | 43429.8611 | 0 | 0 | 0 | 15.3 | 48.4 | 0.2 | 1.1 | 41.3 | 0.1 | 951.9 | 0 | 0
329.3611 | 2018-11-25 20:40 | 43429.8681 | 0 | 0 | 0 | 15.4 | 48.4 | 0.5 | 1.1 | 41.2 | 0.2 | 952 | 0 | 0
329.3681 | 2018-11-25 20:50 | 43429.875 | 0 | 0 | 0 | 15.7 | 46.9 | 0.2 | 1.1 | 31.8 | 6.9 | 952 | 0 | 0
329.375 | 2018-11-25 21:00 | 43429.8819 | 0 | 0 | 0 | 15.4 | 48.7 | 0.6 | 1.4 | 4.6 | 2.3 | 952.1 | 0 | 0
329.3819 | 2018-11-25 21:10 | 43429.8889 | 0 | 0 | 0 | 15.1 | 51 | 0.1 | 1.1 | 7.3 | 0 | 952.3 | 0 | 0
329.3889 | 2018-11-25 21:20 | 43429.8958 | 0 | 0 | 0 | 14.5 | 53.7 | 0 | 0.7 | 7.3 | 0 | 952.5 | 0 | 0
329.3958 | 2018-11-25 21:30 | 43429.9028 | 0 | 0 | 0 | 14.3 | 55.5 | 0 | 1.1 | 7.3 | 0 | 952.6 | 0 | 0
329.4028 | 2018-11-25 21:40 | 43429.9097 | 0 | 0 | 0 | 14.3 | 56.8 | 0.3 | 1.4 | 7.3 | 0 | 952.6 | 0 | 0
329.4097 | 2018-11-25 21:50 | 43429.9167 | 0 | 0 | 0 | 14.5 | 55.5 | 1 | 1.6 | 36.6 | 11.5 | 952.5 | 0 | 0
329.4167 | 2018-11-25 22:00 | 43429.9236 | 0 | 0 | 0 | 14.5 | 56 | 0.6 | 1.9 | 42.9 | 0 | 952.6 | 0 | 0
329.4236 | 2018-11-25 22:10 | 43429.9306 | 0 | 0 | 0 | 14.2 | 57.6 | 1.5 | 2.4 | 30.8 | 13.9 | 952.5 | 0 | 0
329.4306 | 2018-11-25 22:20 | 43429.9375 | 0 | 0 | 0 | 14.2 | 56.7 | 1.6 | 2.6 | 25.1 | 6.1 | 952.4 | 0 | 0
329.4375 | 2018-11-25 22:30 | 43429.9444 | 0 | 0 | 0 | 14.2 | 56.1 | 0.3 | 1.9 | 32.8 | 0.2 | 952.6 | 0 | 0
329.4444 | 2018-11-25 22:40 | 43429.9514 | 0 | 0 | 0 | 13.8 | 57.8 | 0 | 0.7 | 32.7 | 0 | 952.6 | 0 | 0
329.4514 | 2018-11-25 22:50 | 43429.9583 | 0 | 0 | 0 | 13.4 | 59.4 | 0.1 | 1.1 | 32.7 | 0 | 952.7 | 0 | 0
329.4583 | 2018-11-25 23:00 | 43429.9653 | 0 | 0 | 0 | 13.2 | 61.6 | 0 | 0.7 | 32.7 | 0 | 952.8 | 0 | 0
329.4653 | 2018-11-25 23:10 | 43429.9722 | 0 | 0 | 0 | 13.3 | 61.3 | 0.1 | 1.1 | 32.7 | 0 | 952.8 | 0 | 0
329.4722 | 2018-11-25 23:20 | 43429.9792 | 0 | 0 | 0 | 13.7 | 58.6 | 0 | 0.4 | 32.7 | 0 | 952.9 | 0 | 0
329.4792 | 2018-11-25 23:30 | 43429.9861 | 0 | 0 | 0 | 13.8 | 56.1 | 0.1 | 0.7 | 32.7 | 0 | 952.8 | 0 | 0
329.4861 | 2018-11-25 23:40 | 43429.9931 | 0 | 0 | 0 | 13.9 | 55 | 0.2 | 1.1 | 32.7 | 0 | 952.8 | 0 | 0
329.4931 | 2018-11-25 23:50 | 43430 | 0 | 0 | 0 | 13.8 | 55.7 | 0 | 0.7 | 32.7 | 0 | 952.7 | 0 | 0
329.5 | 2018-11-26 | 43430.0069 | 0 | 0 | 0 | 13.5 | 58.5 | 0.3 | 1.1 | 32.7 | 0 | 952.6 | 0 | 0
329.5069 | 2018-11-26 00:10 | 43430.0139 | 0 | 0 | 0 | 13 | 61.6 | 1 | 1.6 | 38.6 | 4.5 | 952.5 | 0 | 0
329.5139 | 2018-11-26 00:20 | 43430.0208 | 0 | 0 | 0 | 12.7 | 63.8 | 0.7 | 1.6 | 44 | 0 | 952.4 | 0 | 0
329.5208 | 2018-11-26 00:30 | 43430.0278 | 0 | 0 | 0 | 12.4 | 65.4 | 0.6 | 1.6 | 44 | 0 | 952.4 | 0 | 0
329.5278 | 2018-11-26 00:40 | 43430.0347 | 0 | 0 | 0 | 12.1 | 66.6 | 0.5 | 1.4 | 44 | 0.1 | 952.4 | 0 | 0
329.5347 | 2018-11-26 00:50 | 43430.0417 | 0 | 0 | 0 | 11.9 | 67.9 | 0.1 | 1.4 | 44 | 0 | 952.3 | 0 | 0
329.5417 | 2018-11-26 01:00 | 43430.0486 | 0 | 0 | 0 | 11.9 | 67 | 0.7 | 1.4 | 44 | 0 | 952.3 | 0 | 0
329.5486 | 2018-11-26 01:10 | 43430.0556 | 0 | 0 | 0 | 11.8 | 65.2 | 0.5 | 1.9 | 44.1 | 0.1 | 952.3 | 0 | 0
329.5556 | 2018-11-26 01:20 | 43430.0625 | 0 | 0 | 0 | 12 | 63.9 | 0.4 | 1.4 | 44.1 | 0 | 952.4 | 0 | 0
329.5625 | 2018-11-26 01:30 | 43430.0694 | 0 | 0 | 0 | 12 | 63.2 | 0.1 | 1.4 | 44.1 | 0 | 952.4 | 0 | 0
329.5694 | 2018-11-26 01:40 | 43430.0764 | 0 | 0 | 0 | 12.1 | 62.3 | 0.5 | 1.4 | 43.9 | 0.1 | 952.4 | 0 | 0
329.5764 | 2018-11-26 01:50 | 43430.0833 | 0 | 0 | 0 | 12.2 | 61.9 | 0.4 | 1.4 | 43.8 | 0 | 952.4 | 0 | 0
329.5833 | 2018-11-26 02:00 | 43430.0903 | 0 | 0 | 0 | 12.2 | 60.8 | 1.1 | 1.9 | 33.8 | 8.9 | 952.6 | 0 | 0
329.5903 | 2018-11-26 02:10 | 43430.0972 | 0 | 0 | 0 | 12.7 | 57.6 | 0.6 | 1.9 | 10.7 | 2.2 | 952.5 | 0 | 0
329.5972 | 2018-11-26 02:20 | 43430.1042 | 0 | 0 | 0 | 12.6 | 57.9 | 0.7 | 1.4 | 10.3 | 4 | 952.5 | 0 | 0
329.6042 | 2018-11-26 02:30 | 43430.1111 | 0 | 0 | 0 | 12.7 | 58.7 | 1 | 1.6 | 13.2 | 15.1 | 952.4 | 0 | 0
329.6111 | 2018-11-26 02:40 | 43430.1181 | 0 | 0 | 0 | 12.3 | 60.8 | 1.4 | 1.9 | 41 | 5.3 | 952.3 | 0 | 0
329.6181 | 2018-11-26 02:50 | 43430.125 | 0 | 0 | 0 | 12.2 | 61.6 | 1.4 | 2.1 | 3.2 | 24.5 | 952.2 | 0 | 0
329.625 | 2018-11-26 03:00 | 43430.1319 | 0 | 0 | 0 | 12.2 | 61 | 1.3 | 1.9 | 347.9 | 0.1 | 952.1 | 0 | 0
329.6319 | 2018-11-26 03:10 | 43430.1389 | 0 | 0 | 0 | 12.6 | 59.9 | 0.3 | 1.6 | 347.8 | 0 | 952.1 | 0 | 0
329.6389 | 2018-11-26 03:20 | 43430.1458 | 0 | 0 | 0 | 12.7 | 59.2 | 0 | 0 | 0 | 0 | 952.1 | 0 | 0
329.6458 | 2018-11-26 03:30 | 43430.1528 | 0 | 0 | 0 | 12.4 | 60.7 | 0.1 | 0.7 | 347.9 | 0 | 952 | 0 | 0
329.6528 | 2018-11-26 03:40 | 43430.1597 | 0 | 0 | 0 | 12 | 62.6 | 0 | 0 | 0 | 0 | 951.8 | 0 | 0
329.6597 | 2018-11-26 03:50 | 43430.1667 | 0 | 0 | 0 | 11.8 | 63.9 | 0 | 0 | 0 | 0 | 951.8 | 0 | 0
329.6667 | 2018-11-26 04:00 | 43430.1736 | 0 | 0 | 0 | 11.4 | 65.7 | 0.5 | 1.1 | 347.9 | 0 | 951.7 | 0 | 0
329.6736 | 2018-11-26 04:10 | 43430.1806 | 0 | 0 | 0 | 11.2 | 66.1 | 0 | 0.7 | 347.9 | 0 | 951.7 | 0 | 0
329.6806 | 2018-11-26 04:20 | 43430.1875 | 0 | 0 | 0 | 10.9 | 67.9 | 0 | 0 | 0 | 0 | 951.8 | 0 | 0
329.6875 | 2018-11-26 04:30 | 43430.1944 | 0 | 0 | 0 | 11.1 | 67.6 | 0 | 0.7 | 347.9 | 0 | 951.9 | 0 | 0
329.6944 | 2018-11-26 04:40 | 43430.2014 | 0 | 0 | 0 | 11.2 | 66.1 | 0.6 | 1.1 | 347.9 | 0.1 | 951.9 | 0 | 0
329.7014 | 2018-11-26 04:50 | 43430.2083 | 0 | 0 | 0 | 11 | 66.7 | 0.5 | 1.4 | 347.9 | 0 | 951.8 | 0 | 0
329.7083 | 2018-11-26 05:00 | 43430.2153 | 0 | 0 | 0 | 10.8 | 66.9 | 0.8 | 1.4 | 347.9 | 0.1 | 952 | 0 | 0
329.7153 | 2018-11-26 05:10 | 43430.2222 | 0 | 0 | 0 | 10.8 | 66.4 | 1.1 | 1.6 | 347.9 | 0.2 | 951.9 | 0 | 0
329.7222 | 2018-11-26 05:20 | 43430.2292 | 0 | 0 | 0 | 11.1 | 65.2 | 1 | 1.6 | 347.9 | 0.1 | 951.9 | 0 | 0
329.7292 | 2018-11-26 05:30 | 43430.2361 | 0 | 0 | 0 | 11.4 | 63.6 | 0.3 | 1.1 | 347.9 | 0 | 952 | 0 | 0
329.7361 | 2018-11-26 05:40 | 43430.2431 | 0 | 0 | 0 | 11.6 | 63.5 | 0 | 0 | 0 | 0 | 952 | 0 | 0
329.7431 | 2018-11-26 05:50 | 43430.25 | 0 | 0 | 0 | 11.4 | 63.3 | 0 | 0 | 0 | 0 | 952.1 | 0 | 0
329.75 | 2018-11-26 06:00 | 43430.2569 | 0 | 0 | 0 | 11 | 65 | 0 | 0 | 0 | 0 | 952.1 | 0 | 0
329.7569 | 2018-11-26 06:10 | 43430.2639 | 0 | 0 | 0 | 11 | 65.3 | 0 | 0 | 0 | 0 | 952.2 | 0 | 0
329.7639 | 2018-11-26 06:20 | 43430.2708 | 0 | 0 | 0 | 10.7 | 66.8 | 0.3 | 1.4 | 347.9 | 0 | 952.3 | 0 | 0
329.7708 | 2018-11-26 06:30 | 43430.2778 | 0 | 0 | 0 | 11.4 | 63.1 | 0 | 0 | 0 | 0 | 952.4 | 0 | 0
329.7778 | 2018-11-26 06:40 | 43430.2847 | 0 | 0 | 0 | 11.3 | 62.1 | 0 | 0.4 | 346.3 | 0 | 952.5 | 0 | 0
329.7847 | 2018-11-26 06:50 | 43430.2917 | 0.7 | 0 | 0.9 | 11.1 | 64 | 0 | 0.7 | 18.3 | 0 | 952.6 | 18.8387 | 0
329.7917 | 2018-11-26 07:00 | 43430.2986 | 10.4 | 8 | 9.8 | 11.2 | 65.4 | 0.8 | 1.4 | 57.4 | 26.8 | 952.6 | -6.9123 | 0
329.7986 | 2018-11-26 07:10 | 43430.3056 | 21.4 | 35.7 | 17.5 | 11.1 | 65.9 | 0 | 0.7 | 351.9 | 0 | 952.6 | -19.3175 | 0
329.8056 | 2018-11-26 07:20 | 43430.3125 | 41.8 | 87.8 | 28.5 | 11.1 | 65.7 | 0.7 | 1.1 | 351.9 | 0.1 | 952.6 | -42.9881 | 0
329.8125 | 2018-11-26 07:30 | 43430.3194 | 64.5 | 126.9 | 40.1 | 11.8 | 62.3 | 0.5 | 1.1 | 351.8 | 0.1 | 952.7 | -57.6171 | 0
329.8194 | 2018-11-26 07:40 | 43430.3264 | 102.2 | 204.9 | 54.8 | 12.7 | 59.1 | 1 | 1.4 | 343.9 | 4 | 952.7 | -87.1142 | 0
329.8264 | 2018-11-26 07:50 | 43430.3333 | 129.8 | 251.6 | 63 | 13.9 | 57 | 0.6 | 1.6 | 319.7 | 8.6 | 952.7 | -96.6449 | 0
329.8333 | 2018-11-26 08:00 | 43430.3403 | 158.2 | 289.2 | 71.3 | 14.8 | 56.4 | 0.1 | 0.7 | 310.4 | 0 | 952.7 | -100 | 0
329.8403 | 2018-11-26 08:10 | 43430.3472 | 184.9 | 305.7 | 81.6 | 15.3 | 55.9 | 0 | 0 | 0 | 0 | 952.8 | -100 | 0
329.8472 | 2018-11-26 08:20 | 43430.3542 | 227.2 | 350.2 | 95.7 | 15.9 | 52.7 | 0.1 | 0.7 | 310.4 | 0 | 952.9 | -100 | 0
329.8542 | 2018-11-26 08:30 | 43430.3611 | 255 | 361.9 | 106.9 | 16.6 | 50.5 | 0 | 1.1 | 310.3 | 0 | 953 | -100 | 0
329.8611 | 2018-11-26 08:40 | 43430.3681 | 280 | 373.7 | 115.2 | 16.9 | 48.5 | 0.7 | 1.6 | 218.4 | 16 | 953.2 | -100 | 0
329.8681 | 2018-11-26 08:50 | 43430.375 | 275.1 | 315.3 | 126.7 | 17.1 | 48.2 | 0.5 | 1.4 | 214.5 | 0.1 | 953.4 | -100 | 0
329.875 | 2018-11-26 09:00 | 43430.3819 | 270.7 | 264.7 | 136.6 | 16.7 | 49.5 | 2.1 | 3.6 | 200.7 | 9.1 | 953.6 | -92.2935 | 0
329.8819 | 2018-11-26 09:10 | 43430.3889 | 284.6 | 268.4 | 141.2 | 16.1 | 51 | 2 | 3.1 | 194.3 | 4.1 | 953.7 | -91.9295 | 0
329.8889 | 2018-11-26 09:20 | 43430.3958 | 352 | 343.9 | 158.8 | 16.4 | 49.9 | 1.6 | 2.4 | 191.1 | 7.1 | 953.9 | -100 | 0
329.8958 | 2018-11-26 09:30 | 43430.4028 | 324.6 | 281.4 | 160 | 16.7 | 50 | 0.6 | 1.9 | 211.6 | 0.1 | 954 | -93.3658 | 0
329.9028 | 2018-11-26 09:40 | 43430.4097 | 341.1 | 299.6 | 158.1 | 17.6 | 47 | 0.1 | 1.1 | 210.4 | 0.2 | 954 | -99.9331 | 0
329.9097 | 2018-11-26 09:50 | 43430.4167 | 366.2 | 335.1 | 154.3 | 18.1 | 45.3 | 0.2 | 1.6 | 355.9 | 16.1 | 954.1 | -100 | 0
329.9167 | 2018-11-26 10:00 | 43430.4236 | 425.3 | 425.7 | 146.5 | 18.3 | 45.2 | 0.4 | 1.9 | 18.6 | 11.2 | 954.1 | -100 | 0
329.9236 | 2018-11-26 10:10 | 43430.4306 | 440.4 | 445.4 | 139.3 | 18.9 | 44.5 | 0.6 | 1.9 | 77.8 | 33.1 | 954 | -100 | 0
329.9306 | 2018-11-26 10:20 | 43430.4375 | 476.6 | 488.9 | 136.5 | 19.4 | 43.8 | 0.7 | 1.9 | 173.3 | 0.1 | 953.9 | -100 | 0
329.9375 | 2018-11-26 10:30 | 43430.4444 | 481.9 | 477.1 | 141.9 | 19.5 | 43 | 0.4 | 1.4 | 187.8 | 6.9 | 953.7 | -100 | 0
329.9444 | 2018-11-26 10:40 | 43430.4514 | 476.7 | 468.4 | 136.1 | 20 | 42.2 | 0.6 | 1.9 | 181.4 | 9.9 | 953.5 | -100 | 0
329.9514 | 2018-11-26 10:50 | 43430.4583 | 499.3 | 493.7 | 133.2 | 20.5 | 41 | 0.5 | 1.9 | 152.1 | 8.7 | 953.4 | -100 | 0
329.9583 | 2018-11-26 11:00 | 43430.4653 | 512.6 | 503.8 | 133.4 | 21.3 | 39.2 | 0.4 | 1.6 | 185.8 | 4.9 | 953.3 | -100 | 0
329.9653 | 2018-11-26 11:10 | 43430.4722 | 532.9 | 531.1 | 128 | 21.4 | 38.4 | 0.1 | 1.4 | 176.4 | 10.2 | 953.1 | -100 | 0
329.9722 | 2018-11-26 11:20 | 43430.4792 | 536 | 534 | 125.3 | 21.9 | 36.6 | 0.5 | 1.6 | 211 | 24.3 | 952.8 | -100 | 0
329.9792 | 2018-11-26 11:30 | 43430.4861 | 539.4 | 530.1 | 128.4 | 22.3 | 36.9 | 1 | 2.9 | 118.6 | 33.3 | 952.5 | -100 | 0
329.9861 | 2018-11-26 11:40 | 43430.4931 | 529.1 | 510.1 | 132.1 | 21.8 | 39.2 | 1.8 | 2.9 | 93.4 | 10.8 | 952.2 | -100 | 0
329.9931 | 2018-11-26 11:50 | 43430.5 | 534.6 | 517.6 | 130.8 | 22 | 38.6 | 1.8 | 2.9 | 108 | 10.7 | 952 | -100 | 0
330 | 2018-11-26 12:00 | 43430.5069 | 534.2 | 513.7 | 133.8 | 22.5 | 37.6 | 1.5 | 2.6 | 108.1 | 15.8 | 951.9 | -100 | 0
330.0069 | 2018-11-26 12:10 | 43430.5139 | 548.2 | 537.7 | 131.3 | 22.8 | 37 | 1.5 | 2.6 | 81.8 | 25.9 | 951.6 | -100 | 0
330.0139 | 2018-11-26 12:20 | 43430.5208 | 537.2 | 522.1 | 134.9 | 23.3 | 35.5 | 1.1 | 2.4 | 95.7 | 8 | 951.4 | -100 | 0
330.0208 | 2018-11-26 12:30 | 43430.5278 | 532.2 | 532.2 | 126 | 24.1 | 33.1 | 1.3 | 2.4 | 140.6 | 26.2 | 951.2 | -100 | 0
330.0278 | 2018-11-26 12:40 | 43430.5347 | 529.4 | 538.8 | 123.1 | 24.3 | 32.1 | 1.3 | 2.9 | 175.3 | 28.9 | 951.1 | -100 | 0
330.0347 | 2018-11-26 12:50 | 43430.5417 | 539.9 | 570.1 | 115.1 | 24.5 | 27.8 | 2.9 | 5.9 | 253.5 | 19.8 | 950.9 | -100 | 0
330.0417 | 2018-11-26 13:00 | 43430.5486 | 538.9 | 582.5 | 110.7 | 24.3 | 27.4 | 3.3 | 5.6 | 267.1 | 16.3 | 950.7 | -100 | 0
330.0486 | 2018-11-26 13:10 | 43430.5556 | 534.3 | 583.2 | 113.9 | 24.1 | 27.5 | 4.1 | 6.9 | 260.8 | 19.6 | 950.6 | -100 | 0
330.0556 | 2018-11-26 13:20 | 43430.5625 | 523.6 | 569.6 | 121.7 | 24.1 | 27.9 | 3.8 | 6.7 | 266.8 | 18.4 | 950.4 | -100 | 0
330.0625 | 2018-11-26 13:30 | 43430.5694 | 470.8 | 501.5 | 126.3 | 24.1 | 28.3 | 3.8 | 6.4 | 255.9 | 19.3 | 950.2 | -100 | 0
330.0694 | 2018-11-26 13:40 | 43430.5764 | 373 | 370 | 125.8 | 23.9 | 29.1 | 3.5 | 5.6 | 258.3 | 21.4 | 950 | -100 | 0
330.0764 | 2018-11-26 13:50 | 43430.5833 | 385.1 | 387.6 | 134.5 | 24.1 | 29.7 | 2.8 | 5.4 | 267.1 | 23.8 | 949.9 | -100 | 0
330.0833 | 2018-11-26 14:00 | 43430.5903 | 398.6 | 412.9 | 140.4 | 24.1 | 30.4 | 3.3 | 5.4 | 265.9 | 19 | 949.8 | -100 | 0
330.0903 | 2018-11-26 14:10 | 43430.5972 | 399.6 | 425.5 | 144.2 | 24.2 | 31.2 | 3.3 | 6.2 | 274.1 | 19.9 | 949.8 | -100 | 0
330.0972 | 2018-11-26 14:20 | 43430.6042 | 374.1 | 423.7 | 131.6 | 24.2 | 32.3 | 2.8 | 5.1 | 261.7 | 20.2 | 949.7 | -100 | 0
330.1042 | 2018-11-26 14:30 | 43430.6111 | 359 | 452.3 | 112.1 | 24.2 | 32.9 | 2.5 | 4.6 | 266.8 | 23.8 | 949.5 | -100 | 0
330.1111 | 2018-11-26 14:40 | 43430.6181 | 313.9 | 406.7 | 104 | 24.4 | 32.3 | 3.1 | 5.1 | 284.8 | 17.6 | 949.3 | -100 | 0
330.1181 | 2018-11-26 14:50 | 43430.625 | 320.7 | 430.9 | 111.1 | 24.5 | 31.9 | 2.8 | 4.6 | 268.4 | 16.4 | 949.2 | -100 | 0
330.125 | 2018-11-26 15:00 | 43430.6319 | 211.1 | 236.1 | 102.6 | 24.4 | 32.3 | 2.3 | 3.9 | 271.7 | 18.4 | 949 | -94.1992 | 0
330.1319 | 2018-11-26 15:10 | 43430.6389 | 210.4 | 215.5 | 119.3 | 24 | 33.5 | 2.6 | 3.9 | 253.3 | 16.4 | 949.1 | -85.0805 | 0
330.1389 | 2018-11-26 15:20 | 43430.6458 | 274.6 | 367.1 | 130.6 | 24.2 | 33.8 | 2.8 | 4.4 | 249 | 13.9 | 949 | -100 | 0
330.1458 | 2018-11-26 15:30 | 43430.6528 | 215.3 | 337.2 | 95.9 | 23.9 | 34.8 | 3.2 | 5.4 | 267 | 17.9 | 948.9 | -100 | 0
330.1528 | 2018-11-26 15:40 | 43430.6597 | 156.1 | 273.1 | 69.1 | 23.7 | 35.2 | 2.6 | 4.4 | 271.5 | 14.3 | 948.8 | -100 | 0
330.1597 | 2018-11-26 15:50 | 43430.6667 | 128.7 | 247.2 | 59.5 | 23.4 | 35.3 | 2.2 | 4.1 | 240.6 | 16.9 | 948.8 | -100 | 0
330.1667 | 2018-11-26 16:00 | 43430.6736 | 106.1 | 216.2 | 53.4 | 23.4 | 35.3 | 2.2 | 3.9 | 230.8 | 11.8 | 948.9 | -100 | 0
330.1736 | 2018-11-26 16:10 | 43430.6806 | 79.6 | 164.8 | 45.2 | 22.9 | 35.9 | 3.1 | 4.4 | 238.3 | 27.6 | 949 | -93.7266 | 0
330.1806 | 2018-11-26 16:20 | 43430.6875 | 52.6 | 111.1 | 34.6 | 22.3 | 36.5 | 3.6 | 5.6 | 259.6 | 16.9 | 949 | -64.499 | 0
330.1875 | 2018-11-26 16:30 | 43430.6944 | 30.1 | 65.8 | 22 | 21.9 | 36.7 | 3.3 | 5.4 | 259.4 | 17.8 | 949.1 | -47.2097 | 0
330.1944 | 2018-11-26 16:40 | 43430.7014 | 12.4 | 16.7 | 10.5 | 21.4 | 37.4 | 2.8 | 4.9 | 261.6 | 15.2 | 949.2 | -29.6835 | 0
330.2014 | 2018-11-26 16:50 | 43430.7083 | 1.5 | 0 | 1 | 21.1 | 38 | 3.2 | 5.6 | 274.9 | 14.9 | 949.2 | -44.6966 | 0
330.2083 | 2018-11-26 17:00 | 43430.7153 | 0 | 0 | 0 | 20.8 | 38.6 | 3.3 | 5.4 | 277.3 | 12.8 | 949.2 | 0 | 0
330.2153 | 2018-11-26 17:10 | 43430.7222 | 0 | 0 | 0 | 20.4 | 39.5 | 2.8 | 5.1 | 271.7 | 16.5 | 949.1 | 0 | 0
330.2222 | 2018-11-26 17:20 | 43430.7292 | 0 | 0 | 0 | 20.1 | 40.7 | 2.5 | 4.9 | 270 | 18.1 | 949.3 | 0 | 0
330.2292 | 2018-11-26 17:30 | 43430.7361 | 0 | 0 | 0 | 19.7 | 42.3 | 2.8 | 4.4 | 268.2 | 13 | 949.3 | 0 | 0
330.2361 | 2018-11-26 17:40 | 43430.7431 | 0 | 0 | 0 | 19.4 | 43.8 | 2.9 | 4.4 | 266.7 | 12.7 | 949.4 | 0 | 0
330.2431 | 2018-11-26 17:50 | 43430.75 | 0 | 0 | 0 | 19.1 | 44.9 | 2.7 | 4.1 | 266.5 | 11.7 | 949.5 | 0 | 0
330.25 | 2018-11-26 18:00 | 43430.7569 | 0 | 0 | 0 | 18.9 | 45.3 | 2.1 | 3.4 | 274 | 14 | 949.6 | 0 | 0
330.2569 | 2018-11-26 18:10 | 43430.7639 | 0 | 0 | 0 | 18.8 | 44.9 | 2.3 | 3.6 | 288.9 | 11 | 949.7 | 0 | 0
330.2639 | 2018-11-26 18:20 | 43430.7708 | 0 | 0 | 0 | 18.5 | 45.6 | 2.1 | 3.1 | 294.1 | 6.8 | 949.7 | 0 | 0
330.2708 | 2018-11-26 18:30 | 43430.7778 | 0 | 0 | 0 | 18.2 | 46.8 | 2.2 | 3.1 | 288.8 | 5.7 | 949.8 | 0 | 0
330.2778 | 2018-11-26 18:40 | 43430.7847 | 0 | 0 | 0 | 18.1 | 47.2 | 1.6 | 2.6 | 301.7 | 31.1 | 949.9 | 0 | 0
330.2847 | 2018-11-26 18:50 | 43430.7917 | 0 | 0 | 0 | 17.1 | 50.2 | 0.4 | 1.4 | 25.3 | 1.9 | 950.1 | 0 | 0
330.2917 | 2018-11-26 19:00 | 43430.7986 | 0 | 0 | 0 | 16.2 | 52.9 | 0.5 | 1.6 | 35.3 | 2 | 950.2 | 0 | 0
330.2986 | 2018-11-26 19:10 | 43430.8056 | 0 | 0 | 0 | 16.1 | 54.1 | 0.1 | 0.7 | 37.8 | 0 | 950.3 | 0 | 0
330.3056 | 2018-11-26 19:20 | 43430.8125 | 0 | 0 | 0 | 16.2 | 54.7 | 0.1 | 1.1 | 37.8 | 0 | 950.4 | 0 | 0
330.3125 | 2018-11-26 19:30 | 43430.8194 | 0 | 0 | 0 | 15.9 | 55.4 | 0 | 0 | 0 | 0 | 950.4 | 0 | 0
330.3194 | 2018-11-26 19:40 | 43430.8264 | 0 | 0 | 0 | 15.8 | 55.8 | 0.1 | 0.7 | 37.4 | 0 | 950.5 | 0 | 0
330.3264 | 2018-11-26 19:50 | 43430.8333 | 0 | 0 | 0 | 16.6 | 53 | 1.5 | 2.1 | 324.3 | 23.5 | 950.6 | 0 | 0
330.3333 | 2018-11-26 20:00 | 43430.8403 | 0 | 0 | 0 | 16.7 | 53 | 0.7 | 1.6 | 312.4 | 0 | 950.7 | 0 | 0
330.3403 | 2018-11-26 20:10 | 43430.8472 | 0 | 0 | 0 | 16.4 | 53.7 | 0.7 | 1.4 | 312.5 | 0.1 | 950.9 | 0 | 0
330.3472 | 2018-11-26 20:20 | 43430.8542 | 0 | 0 | 0 | 15.8 | 55.6 | 0 | 0.7 | 312.5 | 0 | 950.9 | 0 | 0
330.3542 | 2018-11-26 20:30 | 43430.8611 | 0 | 0 | 0 | 15.8 | 55.9 | 0.1 | 1.1 | 312.5 | 0 | 951 | 0 | 0
330.3611 | 2018-11-26 20:40 | 43430.8681 | 0 | 0 | 0 | 15.7 | 56.3 | 0.5 | 1.4 | 312.5 | 0.1 | 951 | 0 | 0
330.3681 | 2018-11-26 20:50 | 43430.875 | 0 | 0 | 0 | 15.7 | 56.5 | 0.8 | 1.4 | 312.5 | 0.1 | 951.1 | 0 | 0
330.375 | 2018-11-26 21:00 | 43430.8819 | 0 | 0 | 0 | 15.7 | 56.7 | 0.2 | 1.1 | 312.5 | 0 | 951.2 | 0 | 0
330.3819 | 2018-11-26 21:10 | 43430.8889 | 0 | 0 | 0 | 15.9 | 55.5 | 0 | 0 | 0 | 0 | 951.3 | 0 | 0
330.3889 | 2018-11-26 21:20 | 43430.8958 | 0 | 0 | 0 | 15 | 59.6 | 0.3 | 1.4 | 312.6 | 0 | 951.5 | 0 | 0
330.3958 | 2018-11-26 21:30 | 43430.9028 | 0 | 0 | 0 | 14.6 | 61.3 | 1.3 | 1.6 | 312.6 | 0.1 | 951.5 | 0 | 0
330.4028 | 2018-11-26 21:40 | 43430.9097 | 0 | 0 | 0 | 14.3 | 62 | 0.9 | 1.6 | 313 | 0.1 | 951.6 | 0 | 0
330.4097 | 2018-11-26 21:50 | 43430.9167 | 0 | 0 | 0 | 14.3 | 61.2 | 0.4 | 1.4 | 313 | 0 | 951.6 | 0 | 0
330.4167 | 2018-11-26 22:00 | 43430.9236 | 0 | 0 | 0 | 14.2 | 61.3 | 0.9 | 1.9 | 313.6 | 0.5 | 951.5 | 0 | 0
330.4236 | 2018-11-26 22:10 | 43430.9306 | 0 | 0 | 0 | 14.6 | 58 | 0.9 | 1.9 | 314.1 | 0.5 | 951.4 | 0 | 0
330.4306 | 2018-11-26 22:20 | 43430.9375 | 0 | 0 | 0 | 14.4 | 57.6 | 0.7 | 1.4 | 314.9 | 0.1 | 951.3 | 0 | 0
330.4375 | 2018-11-26 22:30 | 43430.9444 | 0 | 0 | 0 | 14.7 | 56.2 | 0.2 | 1.1 | 314.9 | 0 | 951.4 | 0 | 0
330.4444 | 2018-11-26 22:40 | 43430.9514 | 0 | 0 | 0 | 14.5 | 57.2 | 0.2 | 1.1 | 314.9 | 0 | 951.5 | 0 | 0
330.4514 | 2018-11-26 22:50 | 43430.9583 | 0 | 0 | 0 | 13.7 | 60.4 | 1.2 | 1.4 | 314.9 | 0 | 951.3 | 0 | 0
330.4583 | 2018-11-26 23:00 | 43430.9653 | 0 | 0 | 0 | 14.1 | 57.4 | 0.6 | 1.6 | 9.4 | 28.7 | 951.2 | 0 | 0
330.4653 | 2018-11-26 23:10 | 43430.9722 | 0 | 0 | 0 | 14 | 58.2 | 0 | 0.7 | 41.4 | 0 | 951.2 | 0 | 0
330.4722 | 2018-11-26 23:20 | 43430.9792 | 0 | 0 | 0 | 14.1 | 59 | 0 | 0 | 0 | 0 | 951.3 | 0 | 0
330.4792 | 2018-11-26 23:30 | 43430.9861 | 0 | 0 | 0 | 14 | 60.2 | 0.1 | 1.1 | 13.9 | 11.8 | 951.4 | 0 | 0
330.4861 | 2018-11-26 23:40 | 43430.9931 | 0 | 0 | 0 | 14 | 60.5 | 0.7 | 1.4 | 282.4 | 22.1 | 951.4 | 0 | 0
330.4931 | 2018-11-26 23:50 | 43431 | 0 | 0 | 0 | 13.2 | 63 | 0 | 0.7 | 269 | 0 | 951.1 | 0 | 0
330.5 | 2018-11-27 | 43431.0069 | 0 | 0 | 0 | 12.8 | 64.4 | 0 | 0 | 0 | 0 | 950.9 | 0 | 0
330.5069 | 2018-11-27 00:10 | 43431.0139 | 0 | 0 | 0 | 12.6 | 65.5 | 0.5 | 1.6 | 254.7 | 23.3 | 950.8 | 0 | 0
330.5139 | 2018-11-27 00:20 | 43431.0208 | 0 | 0 | 0 | 12.5 | 66.5 | 0.4 | 1.4 | 146.8 | 26.4 | 950.7 | 0 | 0
330.5208 | 2018-11-27 00:30 | 43431.0278 | 0 | 0 | 0 | 12.1 | 67.9 | 0.5 | 1.4 | 83.2 | 0.1 | 950.7 | 0 | 0
330.5278 | 2018-11-27 00:40 | 43431.0347 | 0 | 0 | 0 | 11.8 | 70 | 0.6 | 1.4 | 83.2 | 0.1 | 950.6 | 0 | 0
330.5347 | 2018-11-27 00:50 | 43431.0417 | 0 | 0 | 0 | 11.9 | 69.5 | 0.9 | 1.6 | 82.8 | 0.1 | 950.7 | 0 | 0
330.5417 | 2018-11-27 01:00 | 43431.0486 | 0 | 0 | 0 | 12.1 | 69.1 | 0.3 | 1.4 | 82.6 | 0 | 950.6 | 0 | 0
330.5486 | 2018-11-27 01:10 | 43431.0556 | 0 | 0 | 0 | 12.1 | 69 | 0 | 0.7 | 82.6 | 0 | 950.6 | 0 | 0
330.5556 | 2018-11-27 01:20 | 43431.0625 | 0 | 0 | 0 | 11.9 | 69.8 | 0 | 0 | 0 | 0 | 950.6 | 0 | 0
330.5625 | 2018-11-27 01:30 | 43431.0694 | 0 | 0 | 0 | 11.8 | 70.4 | 0.1 | 1.1 | 82.6 | 0 | 950.6 | 0 | 0
330.5694 | 2018-11-27 01:40 | 43431.0764 | 0 | 0 | 0 | 11.6 | 71.7 | 0.9 | 1.9 | 55.5 | 21.4 | 950.6 | 0 | 0
330.5764 | 2018-11-27 01:50 | 43431.0833 | 0 | 0 | 0 | 11.9 | 70.6 | 1 | 1.9 | 25.6 | 0.1 | 950.6 | 0 | 0
330.5833 | 2018-11-27 02:00 | 43431.0903 | 0 | 0 | 0 | 12.1 | 69.2 | 0.8 | 1.6 | 26 | 0.4 | 950.7 | 0 | 0
330.5903 | 2018-11-27 02:10 | 43431.0972 | 0 | 0 | 0 | 12.5 | 67 | 1.1 | 1.6 | 26.6 | 0.1 | 950.7 | 0 | 0
330.5972 | 2018-11-27 02:20 | 43431.1042 | 0 | 0 | 0 | 12.5 | 66.8 | 0.9 | 1.9 | 36.6 | 6.4 | 950.8 | 0 | 0
330.6042 | 2018-11-27 02:30 | 43431.1111 | 0 | 0 | 0 | 12.3 | 67.6 | 0.4 | 1.6 | 51.7 | 0.6 | 950.9 | 0 | 0
330.6111 | 2018-11-27 02:40 | 43431.1181 | 0 | 0 | 0 | 12.1 | 68.6 | 0 | 0 | 0 | 0 | 951 | 0 | 0
330.6181 | 2018-11-27 02:50 | 43431.125 | 0 | 0 | 0 | 12 | 68.9 | 0 | 0 | 0 | 0 | 951 | 0 | 0
330.625 | 2018-11-27 03:00 | 43431.1319 | 0 | 0 | 0 | 11.6 | 71.1 | 0.1 | 0.7 | 51.1 | 0 | 951.1 | 0 | 0
330.6319 | 2018-11-27 03:10 | 43431.1389 | 0 | 0 | 0 | 11.7 | 71.5 | 0 | 0 | 0 | 0 | 951 | 0 | 0
330.6389 | 2018-11-27 03:20 | 43431.1458 | 0 | 0 | 0 | 11.4 | 72.4 | 0 | 0 | 0 | 0 | 950.9 | 0 | 0
330.6458 | 2018-11-27 03:30 | 43431.1528 | 0 | 0 | 0 | 11.8 | 72.1 | 0 | 0.7 | 51.2 | 0 | 951 | 0 | 0
330.6528 | 2018-11-27 03:40 | 43431.1597 | 0 | 0 | 0 | 11.6 | 71.7 | 0.3 | 1.1 | 51.2 | 0 | 951 | 0 | 0
330.6597 | 2018-11-27 03:50 | 43431.1667 | 0 | 0 | 0 | 11.4 | 72 | 0.2 | 1.1 | 51.2 | 0 | 951 | 0 | 0
330.6667 | 2018-11-27 04:00 | 43431.1736 | 0 | 0 | 0 | 11.4 | 72.1 | 0.1 | 1.4 | 51.2 | 0 | 951 | 0 | 0
330.6736 | 2018-11-27 04:10 | 43431.1806 | 0 | 0 | 0 | 11.3 | 72.2 | 0.3 | 1.1 | 51.1 | 0 | 951.1 | 0 | 0
330.6806 | 2018-11-27 04:20 | 43431.1875 | 0 | 0 | 0 | 11.1 | 72.7 | 0.7 | 1.4 | 51.1 | 0.1 | 951.2 | 0 | 0
330.6875 | 2018-11-27 04:30 | 43431.1944 | 0 | 0 | 0 | 11.1 | 72.2 | 0.1 | 1.1 | 51.1 | 0 | 951.3 | 0 | 0
330.6944 | 2018-11-27 04:40 | 43431.2014 | 0 | 0 | 0 | 11 | 72.4 | 0.1 | 1.1 | 51.2 | 0 | 951.3 | 0 | 0
330.7014 | 2018-11-27 04:50 | 43431.2083 | 0 | 0 | 0 | 10.9 | 73.2 | 0 | 0 | 0 | 0 | 951.4 | 0 | 0
330.7083 | 2018-11-27 05:00 | 43431.2153 | 0 | 0 | 0 | 10.9 | 73.6 | 0 | 0 | 0 | 0 | 951.5 | 0 | 0
330.7153 | 2018-11-27 05:10 | 43431.2222 | 0 | 0 | 0 | 10.8 | 74.2 | 0 | 0 | 0 | 0 | 951.6 | 0 | 0
330.7222 | 2018-11-27 05:20 | 43431.2292 | 0 | 0 | 0 | 11 | 73.4 | 0 | 0 | 0 | 0 | 951.7 | 0 | 0
330.7292 | 2018-11-27 05:30 | 43431.2361 | 0 | 0 | 0 | 10.7 | 74.5 | 0 | 0 | 0 | 0 | 951.8 | 0 | 0
330.7361 | 2018-11-27 05:40 | 43431.2431 | 0 | 0 | 0 | 10.5 | 75.9 | 0.8 | 1.1 | 51.1 | 0.1 | 951.9 | 0 | 0
330.7431 | 2018-11-27 05:50 | 43431.25 | 0 | 0 | 0 | 10.8 | 73.8 | 1.2 | 1.6 | 50.9 | 0.3 | 952 | 0 | 0
330.75 | 2018-11-27 06:00 | 43431.2569 | 0 | 0 | 0 | 11.1 | 71.6 | 1.6 | 1.9 | 43.2 | 5 | 952 | 0 | 0
330.7569 | 2018-11-27 06:10 | 43431.2639 | 0 | 0 | 0 | 11.8 | 67.7 | 1.3 | 2.1 | 37.6 | 3.3 | 952 | 0 | 0
330.7639 | 2018-11-27 06:20 | 43431.2708 | 0 | 0 | 0 | 11.6 | 69.1 | 0.9 | 1.9 | 39.1 | 6.8 | 952.1 | 0 | 0
330.7708 | 2018-11-27 06:30 | 43431.2778 | 0 | 0 | 0 | 11.2 | 70.5 | 0.4 | 1.4 | 42.5 | 0.2 | 952.2 | 0 | 0
330.7778 | 2018-11-27 06:40 | 43431.2847 | 0 | 0 | 0 | 11 | 71.2 | 0.2 | 1.1 | 42.6 | 0 | 952.3 | 0 | 0
330.7847 | 2018-11-27 06:50 | 43431.2917 | 0 | 0 | 0 | 11 | 71 | 0 | 0.7 | 47.4 | 0.9 | 952.4 | 0 | 0
330.7917 | 2018-11-27 07:00 | 43431.2986 | 4.4 | 0 | 4.8 | 10.8 | 72 | 0 | 0 | 0 | 0 | 952.6 | 10.6884 | 0
330.7986 | 2018-11-27 07:10 | 43431.3056 | 12.7 | 0 | 13.2 | 10.6 | 72.9 | 0 | 1.6 | 16.5 | 0 | 952.8 | 7.3568 | 0
330.8056 | 2018-11-27 07:20 | 43431.3125 | 21.6 | 1.4 | 21.7 | 10.3 | 74.5 | 0.1 | 1.1 | 16.5 | 0 | 952.9 | 2.4131 | 0
330.8125 | 2018-11-27 07:30 | 43431.3194 | 32.9 | 15 | 30.3 | 10.6 | 74.2 | 0.8 | 1.4 | 16.4 | 0.1 | 953.1 | -5.1222 | 0
330.8194 | 2018-11-27 07:40 | 43431.3264 | 46.3 | 30.1 | 39.1 | 11.2 | 71.7 | 1 | 1.6 | 62.1 | 30.5 | 953.2 | -15.1076 | 0
330.8264 | 2018-11-27 07:50 | 43431.3333 | 58.8 | 49.3 | 45.4 | 11.8 | 69.2 | 0.5 | 1.4 | 280.6 | 9.9 | 953.4 | -21.6959 | 0
330.8333 | 2018-11-27 08:00 | 43431.3403 | 99.3 | 104.4 | 67.1 | 12.5 | 66 | 0 | 0.7 | 280.9 | 0 | 953.5 | -43.6128 | 0
330.8403 | 2018-11-27 08:10 | 43431.3472 | 164 | 185 | 100.3 | 13.6 | 62.8 | 0 | 0 | 0 | 0 | 953.6 | -74.3604 | 0
330.8472 | 2018-11-27 08:20 | 43431.3542 | 189.3 | 186.1 | 119.7 | 14.6 | 59.4 | 0 | 0 | 0 | 0 | 953.6 | -68.9903 | 0
330.8542 | 2018-11-27 08:30 | 43431.3611 | 163.9 | 117.9 | 115.7 | 15.4 | 57.5 | 0 | 0.4 | 31.5 | 0 | 953.7 | -43.1909 | 0
330.8611 | 2018-11-27 08:40 | 43431.3681 | 198.5 | 148.2 | 132.7 | 16 | 56.4 | 0 | 0 | 0 | 0 | 953.8 | -54.4835 | 0
330.8681 | 2018-11-27 08:50 | 43431.375 | 219.5 | 159.1 | 144.1 | 16.2 | 56.5 | 0 | 0 | 0 | 0 | 953.9 | -56.887 | 0
330.875 | 2018-11-27 09:00 | 43431.3819 | 218.2 | 149.8 | 142.9 | 16.9 | 53.9 | 0 | 0 | 0 | 0 | 954 | -52.3414 | 0
330.8819 | 2018-11-27 09:10 | 43431.3889 | 190.1 | 114.7 | 136.1 | 16.5 | 57.7 | 0.9 | 1.6 | 41.3 | 3.3 | 954 | -22.0607 | 0
330.8889 | 2018-11-27 09:20 | 43431.3958 | 260.5 | 177.9 | 157.9 | 16.1 | 61.1 | 1.3 | 2.1 | 58.4 | 14.8 | 954.1 | -68.6961 | 0
330.8958 | 2018-11-27 09:30 | 43431.4028 | 201.5 | 82.4 | 150.1 | 16.1 | 60.3 | 1.7 | 2.1 | 91.4 | 1 | 954.2 | -35.4592 | 0
330.9028 | 2018-11-27 09:40 | 43431.4097 | 280.6 | 152.9 | 182.8 | 15.8 | 58.5 | 1.3 | 2.1 | 90 | 0.8 | 954.2 | -62.0649 | 0
330.9097 | 2018-11-27 09:50 | 43431.4167 | 371.4 | 250.4 | 208.3 | 16.9 | 56.1 | 0.2 | 1.4 | 85.9 | 0.7 | 954.3 | -94.7419 | 0
330.9167 | 2018-11-27 10:00 | 43431.4236 | 364.7 | 245.6 | 199.7 | 18.4 | 51.9 | 0 | 0.7 | 84.5 | 0 | 954.4 | -91.9024 | 0
330.9236 | 2018-11-27 10:10 | 43431.4306 | 375.1 | 260.2 | 194.6 | 18.9 | 49.2 | 0.1 | 1.1 | 84.5 | 0 | 954.5 | -98.0014 | 0
330.9306 | 2018-11-27 10:20 | 43431.4375 | 404.4 | 295.6 | 193.9 | 19.9 | 48 | 0.2 | 1.4 | 86 | 0.4 | 954.5 | -100 | 0
330.9375 | 2018-11-27 10:30 | 43431.4444 | 351 | 190.6 | 210 | 19.8 | 46.8 | 1.5 | 2.4 | 109.8 | 9.8 | 954.5 | -75.4797 | 0
330.9444 | 2018-11-27 10:40 | 43431.4514 | 395.1 | 215.3 | 231.9 | 19.5 | 48.1 | 1.4 | 2.1 | 118.7 | 1.8 | 954.4 | -86.4439 | 0
330.9514 | 2018-11-27 10:50 | 43431.4583 | 392.5 | 214.3 | 226.6 | 19.4 | 42.9 | 1.3 | 2.1 | 111.9 | 4.1 | 954.3 | -87.1231 | 0
330.9583 | 2018-11-27 11:00 | 43431.4653 | 507.6 | 364.5 | 223.6 | 20.2 | 41.5 | 1.5 | 2.6 | 107.9 | 3.2 | 954.3 | -100 | 0
330.9653 | 2018-11-27 11:10 | 43431.4722 | 531.7 | 399.2 | 216.6 | 20.5 | 40.3 | 1.8 | 3.1 | 108.8 | 14.4 | 954.2 | -100 | 0
330.9722 | 2018-11-27 11:20 | 43431.4792 | 544.5 | 407.3 | 219.7 | 20.9 | 39.5 | 2.2 | 3.4 | 110.8 | 12.1 | 954 | -100 | 0
330.9792 | 2018-11-27 11:30 | 43431.4861 | 529.5 | 392.4 | 213.7 | 21.1 | 39.1 | 2.3 | 3.6 | 114.5 | 15.1 | 954 | -100 | 0
330.9861 | 2018-11-27 11:40 | 43431.4931 | 573.4 | 385.4 | 261.7 | 21.3 | 39.4 | 2.1 | 3.4 | 107.4 | 11.4 | 953.9 | -100 | 0
330.9931 | 2018-11-27 11:50 | 43431.5 | 411.4 | 179.9 | 263.9 | 21.5 | 39.5 | 2.2 | 3.1 | 112.9 | 15.9 | 953.9 | -75.6351 | 0
331 | 2018-11-27 12:00 | 43431.5069 | 433.4 | 191.6 | 276.2 | 21.4 | 40 | 2.1 | 3.4 | 118.3 | 12.9 | 953.8 | -81.0555 | 0
331.0069 | 2018-11-27 12:10 | 43431.5139 | 477.6 | 237.5 | 284.2 | 21.7 | 39 | 2 | 3.1 | 118.3 | 6.3 | 953.7 | -99.1944 | 0
331.0139 | 2018-11-27 12:20 | 43431.5208 | 472.1 | 259.7 | 262.2 | 21.7 | 39.4 | 2.3 | 3.1 | 117.6 | 11.9 | 953.4 | -100 | 0
331.0208 | 2018-11-27 12:30 | 43431.5278 | 515.2 | 333.6 | 250.2 | 22.1 | 39 | 2.4 | 3.4 | 102 | 14.4 | 953.1 | -100 | 0
331.0278 | 2018-11-27 12:40 | 43431.5347 | 501.4 | 277.5 | 283.1 | 22.3 | 38.6 | 2 | 3.4 | 107.5 | 15.1 | 953 | -100 | 0
331.0347 | 2018-11-27 12:50 | 43431.5417 | 474.4 | 278.9 | 259.2 | 22.6 | 37.7 | 2 | 3.1 | 97.8 | 26.1 | 952.9 | -100 | 0
331.0417 | 2018-11-27 13:00 | 43431.5486 | 491.5 | 337.3 | 237 | 22.8 | 36.8 | 1.6 | 3.6 | 96.3 | 33.8 | 952.8 | -100 | 0
331.0486 | 2018-11-27 13:10 | 43431.5556 | 495.8 | 366.8 | 225.6 | 22.9 | 36.2 | 2 | 3.6 | 136.8 | 7.8 | 952.7 | -100 | 0
331.0556 | 2018-11-27 13:20 | 43431.5625 | 426.7 | 302.5 | 209.2 | 23 | 35.5 | 1.6 | 2.6 | 127 | 18.7 | 952.7 | -100 | 0
331.0625 | 2018-11-27 13:30 | 43431.5694 | 335.9 | 170.6 | 216.4 | 22.8 | 35.2 | 1.8 | 3.1 | 107.9 | 27.3 | 952.5 | -65.9171 | 0
331.0694 | 2018-11-27 13:40 | 43431.5764 | 342.4 | 198.9 | 207.2 | 22.7 | 34.6 | 1.8 | 2.9 | 121 | 13.1 | 952.4 | -76.8204 | 0
331.0764 | 2018-11-27 13:50 | 43431.5833 | 300.4 | 165.5 | 191.8 | 22.6 | 36.1 | 1.8 | 2.6 | 129.9 | 13.9 | 952.3 | -63.5436 | 0
331.0833 | 2018-11-27 14:00 | 43431.5903 | 291.7 | 150.1 | 196.7 | 22.7 | 36.9 | 0.9 | 2.1 | 108.8 | 14.7 | 952.2 | -57.9318 | 0
331.0903 | 2018-11-27 14:10 | 43431.5972 | 206.2 | 56.4 | 171.6 | 22.7 | 36.8 | 1.7 | 2.6 | 133.6 | 15.1 | 952.1 | -22.6077 | 0
331.0972 | 2018-11-27 14:20 | 43431.6042 | 256.1 | 98.4 | 198.2 | 22.7 | 37.7 | 0.9 | 1.9 | 130.5 | 0.1 | 952.2 | -40.1183 | 0
331.1042 | 2018-11-27 14:30 | 43431.6111 | 267.1 | 122.2 | 199.2 | 22.8 | 37.5 | 1.2 | 2.1 | 149.4 | 2.5 | 952.2 | -48.8805 | 0
331.1111 | 2018-11-27 14:40 | 43431.6181 | 240.3 | 101.9 | 186.6 | 23 | 37 | 1.5 | 2.6 | 146.8 | 10.1 | 952.2 | -41.432 | 0
331.1181 | 2018-11-27 14:50 | 43431.625 | 189.4 | 49.7 | 164.6 | 22.8 | 37.4 | 1.3 | 2.1 | 153.9 | 10.9 | 952.2 | -20.8876 | 0
331.125 | 2018-11-27 15:00 | 43431.6319 | 183.8 | 47 | 161.4 | 22.7 | 37.4 | 1.3 | 2.1 | 147.5 | 13.5 | 952.2 | -21.5057 | 0
331.1319 | 2018-11-27 15:10 | 43431.6389 | 150.7 | 42.1 | 132.5 | 22.6 | 37.5 | 0.9 | 1.9 | 144 | 8.8 | 952.2 | -18.238 | 0
331.1389 | 2018-11-27 15:20 | 43431.6458 | 139.4 | 43.6 | 122.1 | 22.8 | 37.8 | 0.2 | 1.6 | 165 | 0 | 952.3 | -19.2292 | 0
331.1458 | 2018-11-27 15:30 | 43431.6528 | 103.1 | 19.3 | 95.4 | 23.1 | 37.8 | 0.1 | 0.7 | 165 | 0 | 952.3 | -11.7255 | 0
331.1528 | 2018-11-27 15:40 | 43431.6597 | 79.1 | 5 | 76.7 | 22.7 | 39.4 | 0 | 0 | 0 | 0 | 952.3 | -5.8994 | 0
331.1597 | 2018-11-27 15:50 | 43431.6667 | 63 | 1.5 | 61.5 | 22.3 | 42.1 | 0 | 0 | 0 | 0 | 952.3 | -6.335 | 0
331.1667 | 2018-11-27 16:00 | 43431.6736 | 56.1 | 2 | 54.2 | 21.8 | 42.6 | 0 | 0 | 0 | 0 | 952.3 | -9.7267 | 0
331.1736 | 2018-11-27 16:10 | 43431.6806 | 38.9 | 0 | 37.7 | 21.4 | 43.4 | 0 | 0 | 0 | 0 | 952.4 | -9.0906 | 0
331.1806 | 2018-11-27 16:20 | 43431.6875 | 22.7 | 0 | 22.1 | 21.3 | 43.2 | 0 | 0 | 0 | 0 | 952.4 | -5.9105 | 0
331.1875 | 2018-11-27 16:30 | 43431.6944 | 11.5 | 0 | 11.4 | 21 | 44.7 | 0 | 0 | 0 | 0 | 952.6 | -1.4133 | 0
331.1944 | 2018-11-27 16:40 | 43431.7014 | 0 | 0 | 0 | 20.4 | 47 | 0.8 | 2.4 | 262 | 39.3 | 952.8 | 0 | 0
331.2014 | 2018-11-27 16:50 | 43431.7083 | 0 | 0 | 0 | 19.9 | 49.5 | 1 | 2.1 | 285.7 | 2.7 | 952.8 | 0 | 0
331.2083 | 2018-11-27 17:00 | 43431.7153 | 0 | 0 | 0 | 19.6 | 50.7 | 1 | 2.4 | 282.8 | 3.1 | 952.8 | 0 | 0
331.2153 | 2018-11-27 17:10 | 43431.7222 | 0 | 0 | 0 | 19.1 | 52.4 | 1.1 | 2.1 | 309.2 | 10 | 952.7 | 0 | 0
331.2222 | 2018-11-27 17:20 | 43431.7292 | 0 | 0 | 0 | 18.8 | 53.5 | 1 | 1.6 | 316.3 | 0.2 | 952.8 | 0 | 0
331.2292 | 2018-11-27 17:30 | 43431.7361 | 0 | 0 | 0 | 18.5 | 54.2 | 0.9 | 1.6 | 316.2 | 0.1 | 952.8 | 0 | 0
331.2361 | 2018-11-27 17:40 | 43431.7431 | 0 | 0 | 0 | 18.2 | 54.6 | 0.9 | 1.6 | 316.5 | 0 | 953 | 0 | 0
331.2431 | 2018-11-27 17:50 | 43431.75 | 0 | 0 | 0 | 18.1 | 55 | 0 | 0 | 0 | 0 | 953.1 | 0 | 0
331.25 | 2018-11-27 18:00 | 43431.7569 | 0 | 0 | 0 | 18 | 55.8 | 0 | 0 | 0 | 0 | 953.1 | 0 | 0
331.2569 | 2018-11-27 18:10 | 43431.7639 | 0 | 0 | 0 | 17.7 | 57.9 | 0 | 0 | 0 | 0 | 953.3 | 0 | 0
331.2639 | 2018-11-27 18:20 | 43431.7708 | 0 | 0 | 0 | 17.2 | 59.9 | 0 | 0.7 | 316.5 | 0 | 953.6 | 0 | 0
331.2708 | 2018-11-27 18:30 | 43431.7778 | 0 | 0 | 0 | 17.4 | 58.7 | 0.6 | 1.9 | 341 | 12.5 | 953.7 | 0 | 0
331.2778 | 2018-11-27 18:40 | 43431.7847 | 0 | 0 | 0 | 17.7 | 57.9 | 1.6 | 2.4 | 15.7 | 6.1 | 953.7 | 0 | 0
331.2847 | 2018-11-27 18:50 | 43431.7917 | 0 | 0 | 0 | 17.5 | 59.4 | 1.4 | 2.4 | 22.1 | 5.8 | 953.8 | 0 | 0
331.2917 | 2018-11-27 19:00 | 43431.7986 | 0 | 0 | 0 | 17.4 | 60.5 | 0.7 | 2.1 | 34.9 | 3.7 | 953.9 | 0 | 0
331.2986 | 2018-11-27 19:10 | 43431.8056 | 0 | 0 | 0 | 17.4 | 60.7 | 1.1 | 2.1 | 29.2 | 4.7 | 954 | 0 | 0
331.3056 | 2018-11-27 19:20 | 43431.8125 | 0 | 0 | 0 | 17.3 | 61.3 | 0.7 | 1.6 | 26.9 | 0.3 | 954.1 | 0 | 0
331.3125 | 2018-11-27 19:30 | 43431.8194 | 0 | 0 | 0 | 17.1 | 61.8 | 1.3 | 2.1 | 30.6 | 4 | 954.1 | 0 | 0
331.3194 | 2018-11-27 19:40 | 43431.8264 | 0 | 0 | 0 | 17.3 | 61.1 | 1.6 | 2.6 | 36.1 | 6.8 | 954.1 | 0 | 0
331.3264 | 2018-11-27 19:50 | 43431.8333 | 0 | 0 | 0 | 17.3 | 60.9 | 1.2 | 1.9 | 32.5 | 1.4 | 954.2 | 0 | 0
331.3333 | 2018-11-27 20:00 | 43431.8403 | 0 | 0 | 0 | 17.1 | 61.2 | 1.1 | 1.9 | 37.6 | 3.1 | 954.3 | 0 | 0
331.3403 | 2018-11-27 20:10 | 43431.8472 | 0 | 0 | 0 | 16.8 | 62.3 | 1.3 | 1.9 | 36.9 | 2.8 | 954.4 | 0 | 0
331.3472 | 2018-11-27 20:20 | 43431.8542 | 0 | 0 | 0 | 16.7 | 62.5 | 1.1 | 1.9 | 28.8 | 1.4 | 954.5 | 0 | 0
331.3542 | 2018-11-27 20:30 | 43431.8611 | 0 | 0 | 0 | 16.8 | 61.8 | 0.7 | 1.6 | 29.5 | 0.4 | 954.5 | 0 | 0
331.3611 | 2018-11-27 20:40 | 43431.8681 | 0 | 0 | 0 | 16.7 | 61.9 | 0.9 | 1.6 | 28.9 | 0.6 | 954.5 | 0 | 0
331.3681 | 2018-11-27 20:50 | 43431.875 | 0 | 0 | 0 | 16.5 | 62.3 | 0.8 | 1.9 | 38.1 | 4.4 | 954.5 | 0 | 0
331.375 | 2018-11-27 21:00 | 43431.8819 | 0 | 0 | 0 | 16.2 | 63.7 | 0.2 | 1.1 | 47.2 | 0 | 954.5 | 0 | 0
331.3819 | 2018-11-27 21:10 | 43431.8889 | 0 | 0 | 0 | 15.9 | 64.7 | 0.5 | 1.6 | 47.1 | 0.1 | 954.6 | 0 | 0
331.3889 | 2018-11-27 21:20 | 43431.8958 | 0 | 0 | 0 | 15.8 | 64.2 | 1.4 | 1.9 | 42.8 | 4.3 | 954.7 | 0 | 0
331.3958 | 2018-11-27 21:30 | 43431.9028 | 0 | 0 | 0 | 16.1 | 62.8 | 1.7 | 2.1 | 25.8 | 3.4 | 954.5 | 0 | 0
331.4028 | 2018-11-27 21:40 | 43431.9097 | 0 | 0 | 0 | 16.2 | 62.6 | 1.1 | 2.1 | 21.5 | 1.7 | 954.5 | 0 | 0
331.4097 | 2018-11-27 21:50 | 43431.9167 | 0 | 0 | 0 | 15.8 | 63.9 | 0.5 | 1.6 | 20 | 0.1 | 954.5 | 0 | 0
331.4167 | 2018-11-27 22:00 | 43431.9236 | 0 | 0 | 0 | 15.8 | 64.5 | 1 | 1.9 | 26.3 | 7 | 954.5 | 0 | 0
331.4236 | 2018-11-27 22:10 | 43431.9306 | 0 | 0 | 0 | 15.7 | 64.8 | 1.2 | 2.1 | 28.1 | 2.9 | 954.5 | 0 | 0
331.4306 | 2018-11-27 22:20 | 43431.9375 | 0 | 0 | 0 | 15.7 | 64.8 | 1.6 | 2.4 | 17.5 | 4.1 | 954.4 | 0 | 0
331.4375 | 2018-11-27 22:30 | 43431.9444 | 0 | 0 | 0 | 15.6 | 64.9 | 1.4 | 2.1 | 15.8 | 0.5 | 954.5 | 0 | 0
331.4444 | 2018-11-27 22:40 | 43431.9514 | 0 | 0 | 0 | 15.7 | 64.4 | 0.7 | 1.6 | 6.4 | 14.6 | 954.6 | 0 | 0
331.4514 | 2018-11-27 22:50 | 43431.9583 | 0 | 0 | 0 | 15.9 | 64.5 | 0.3 | 1.1 | 338 | 0 | 954.7 | 0 | 0
331.4583 | 2018-11-27 23:00 | 43431.9653 | 0 | 0 | 0 | 15.7 | 65.2 | 0 | 0.7 | 338 | 0 | 954.8 | 0 | 0
331.4653 | 2018-11-27 23:10 | 43431.9722 | 0 | 0 | 0 | 15.2 | 67.5 | 0.1 | 0.7 | 338 | 0 | 954.7 | 0 | 0
331.4722 | 2018-11-27 23:20 | 43431.9792 | 0 | 0 | 0 | 14.3 | 71.2 | 0.3 | 1.1 | 338 | 0 | 954.6 | 0 | 0
331.4792 | 2018-11-27 23:30 | 43431.9861 | 0 | 0 | 0 | 14.1 | 72.2 | 0.9 | 1.6 | 338.6 | 0.2 | 954.5 | 0 | 0
331.4861 | 2018-11-27 23:40 | 43431.9931 | 0 | 0 | 0 | 14.1 | 71.9 | 0.6 | 1.6 | 338.8 | 0 | 954.4 | 0 | 0
331.4931 | 2018-11-27 23:50 | 43432 | 0 | 0 | 0 | 13.8 | 73.5 | 0.2 | 1.4 | 14.8 | 11.2 | 954.3 | 0 | 0
331.5 | 2018-11-28 | 43432.0069 | 0 | 0 | 0 | 13.7 | 74.1 | 0 | 0.7 | 32.7 | 0 | 954.3 | 0 | 0
331.5069 | 2018-11-28 00:10 | 43432.0139 | 0 | 0 | 0 | 13.5 | 75.3 | 0.1 | 1.4 | 32.7 | 0 | 954.1 | 0 | 0
331.5139 | 2018-11-28 00:20 | 43432.0208 | 0 | 0 | 0 | 13 | 77.4 | 0.2 | 1.4 | 32.7 | 0 | 954 | 0 | 0
331.5208 | 2018-11-28 00:30 | 43432.0278 | 0 | 0 | 0 | 13 | 79.2 | 0.5 | 1.9 | 96.8 | 14.1 | 954.1 | 0 | 0
331.5278 | 2018-11-28 00:40 | 43432.0347 | 0 | 0 | 0 | 13.2 | 78.1 | 0.3 | 1.4 | 108.7 | 0 | 954 | 0 | 0
331.5347 | 2018-11-28 00:50 | 43432.0417 | 0 | 0 | 0 | 12.9 | 78.3 | 0.2 | 0.7 | 108.6 | 0 | 953.9 | 0 | 0
331.5417 | 2018-11-28 01:00 | 43432.0486 | 0 | 0 | 0 | 12.8 | 79.8 | 0.9 | 1.9 | 84.3 | 20.1 | 953.8 | 0 | 0
331.5486 | 2018-11-28 01:10 | 43432.0556 | 0 | 0 | 0 | 13.5 | 76.6 | 0.6 | 1.6 | 44.1 | 1.5 | 953.7 | 0 | 0
331.5556 | 2018-11-28 01:20 | 43432.0625 | 0 | 0 | 0 | 13.4 | 76 | 0.2 | 1.4 | 45.3 | 0.1 | 953.7 | 0 | 0
331.5625 | 2018-11-28 01:30 | 43432.0694 | 0 | 0 | 0 | 13.1 | 76.6 | 0 | 1.1 | 45.1 | 0 | 953.8 | 0 | 0
331.5694 | 2018-11-28 01:40 | 43432.0764 | 0 | 0 | 0 | 12.9 | 76.8 | 0.3 | 1.6 | 40.4 | 5.4 | 953.8 | 0 | 0
331.5764 | 2018-11-28 01:50 | 43432.0833 | 0 | 0 | 0 | 12.9 | 76.4 | 0 | 0 | 0 | 0 | 953.7 | 0 | 0
331.5833 | 2018-11-28 02:00 | 43432.0903 | 0 | 0 | 0 | 12.8 | 76.8 | 0 | 0 | 0 | 0 | 953.8 | 0 | 0
331.5903 | 2018-11-28 02:10 | 43432.0972 | 0 | 0 | 0 | 12.7 | 77.3 | 0 | 0 | 0 | 0 | 953.7 | 0 | 0
331.5972 | 2018-11-28 02:20 | 43432.1042 | 0 | 0 | 0 | 12.7 | 76.9 | 0.1 | 1.1 | 18.7 | 0 | 953.6 | 0 | 0
331.6042 | 2018-11-28 02:30 | 43432.1111 | 0 | 0 | 0 | 12.7 | 76.7 | 0.2 | 1.4 | 19 | 0.1 | 953.6 | 0 | 0
331.6111 | 2018-11-28 02:40 | 43432.1181 | 0 | 0 | 0 | 12.6 | 77.4 | 0.5 | 1.9 | 26.2 | 3 | 953.6 | 0 | 0
331.6181 | 2018-11-28 02:50 | 43432.125 | 0 | 0 | 0 | 12.7 | 76.3 | 0.4 | 1.6 | 30.5 | 1.1 | 953.5 | 0 | 0
331.625 | 2018-11-28 03:00 | 43432.1319 | 0 | 0 | 0 | 12.7 | 76.4 | 0 | 0 | 0 | 0 | 953.5 | 0 | 0
331.6319 | 2018-11-28 03:10 | 43432.1389 | 0 | 0 | 0 | 12.6 | 76.9 | 0 | 0 | 0 | 0 | 953.5 | 0 | 0
331.6389 | 2018-11-28 03:20 | 43432.1458 | 0 | 0 | 0 | 12.7 | 76.9 | 0 | 0.7 | 31.6 | 0 | 953.4 | 0 | 0
331.6458 | 2018-11-28 03:30 | 43432.1528 | 0 | 0 | 0 | 12.7 | 76.7 | 0 | 1.1 | 31.6 | 0 | 953.3 | 0 | 0
331.6528 | 2018-11-28 03:40 | 43432.1597 | 0 | 0 | 0 | 12.7 | 76.9 | 0 | 0.7 | 31.6 | 0 | 953.3 | 0 | 0
331.6597 | 2018-11-28 03:50 | 43432.1667 | 0 | 0 | 0 | 12.6 | 77.2 | 0 | 0.7 | 31.6 | 0 | 953.2 | 0 | 0
331.6667 | 2018-11-28 04:00 | 43432.1736 | 0 | 0 | 0 | 12.5 | 77.8 | 0 | 0 | 0 | 0 | 953.2 | 0 | 0
331.6736 | 2018-11-28 04:10 | 43432.1806 | 0 | 0 | 0 | 12.6 | 77.6 | 0.1 | 1.1 | 31.2 | 0.1 | 953.2 | 0 | 0
331.6806 | 2018-11-28 04:20 | 43432.1875 | 0 | 0 | 0 | 12.4 | 78.2 | 0.3 | 1.1 | 30.8 | 0 | 953.2 | 0 | 0
331.6875 | 2018-11-28 04:30 | 43432.1944 | 0 | 0 | 0 | 12.6 | 78.2 | 0.5 | 1.4 | 27.5 | 1.6 | 953.1 | 0 | 0
331.6944 | 2018-11-28 04:40 | 43432.2014 | 0 | 0 | 0 | 12.3 | 78.4 | 0 | 0 | 0 | 0 | 953.2 | 0 | 0
331.7014 | 2018-11-28 04:50 | 43432.2083 | 0 | 0 | 0 | 12.2 | 79.3 | 0 | 0 | 0 | 0 | 953.2 | 0 | 0
331.7083 | 2018-11-28 05:00 | 43432.2153 | 0 | 0 | 0 | 12.1 | 80 | 0 | 0 | 0 | 0 | 953.3 | 0 | 0
331.7153 | 2018-11-28 05:10 | 43432.2222 | 0 | 0 | 0 | 12.1 | 80.1 | 0 | 0.7 | 25.3 | 0 | 953.4 | 0 | 0
331.7222 | 2018-11-28 05:20 | 43432.2292 | 0 | 0 | 0 | 12.3 | 79.5 | 0.5 | 1.1 | 25.3 | 0 | 953.4 | 0 | 0
331.7292 | 2018-11-28 05:30 | 43432.2361 | 0 | 0 | 0 | 12.2 | 79.2 | 0.1 | 1.1 | 25.3 | 0 | 953.4 | 0 | 0
331.7361 | 2018-11-28 05:40 | 43432.2431 | 0 | 0 | 0 | 11.6 | 81 | 0.3 | 1.1 | 25.3 | 0.1 | 953.5 | 0 | 0
331.7431 | 2018-11-28 05:50 | 43432.25 | 0 | 0 | 0 | 11.6 | 82.2 | 0.2 | 1.1 | 25.3 | 0 | 953.5 | 0 | 0
331.75 | 2018-11-28 06:00 | 43432.2569 | 0 | 0 | 0 | 11.2 | 83.1 | 0 | 0 | 0 | 0 | 953.5 | 0 | 0
331.7569 | 2018-11-28 06:10 | 43432.2639 | 0 | 0 | 0 | 11.1 | 84.5 | 0.6 | 1.6 | 25.3 | 0 | 953.6 | 0 | 0
331.7639 | 2018-11-28 06:20 | 43432.2708 | 0 | 0 | 0 | 11.6 | 84 | 1.4 | 2.1 | 36 | 7.4 | 953.6 | 0 | 0
331.7708 | 2018-11-28 06:30 | 43432.2778 | 0 | 0 | 0 | 11.8 | 82 | 0.7 | 1.9 | 28.4 | 0.1 | 953.8 | 0 | 0
331.7778 | 2018-11-28 06:40 | 43432.2847 | 0 | 0 | 0 | 11.5 | 83.1 | 0.4 | 1.4 | 28.4 | 0 | 953.8 | 0 | 0
331.7847 | 2018-11-28 06:50 | 43432.2917 | 0 | 0 | 0 | 11.4 | 83 | 1.1 | 1.6 | 28.1 | 0.6 | 953.9 | 0 | 0
331.7917 | 2018-11-28 07:00 | 43432.2986 | 1.9 | 0 | 2.2 | 11.2 | 84.2 | 1.6 | 2.1 | 22.4 | 4.6 | 953.9 | 8.6583 | 0
331.7986 | 2018-11-28 07:10 | 43432.3056 | 9.5 | 9.5 | 9.1 | 11.1 | 84 | 1.4 | 1.9 | 16.1 | 1.2 | 954.1 | 3.353 | 0
331.8056 | 2018-11-28 07:20 | 43432.3125 | 24 | 26.7 | 20.4 | 11.1 | 83.8 | 1.7 | 2.1 | 28.8 | 17.2 | 954.4 | -10.901 | 0
331.8125 | 2018-11-28 07:30 | 43432.3194 | 56 | 97.1 | 38.8 | 11.5 | 83.1 | 1.4 | 1.6 | 41 | 0.1 | 954.4 | -39.181 | 0
331.8194 | 2018-11-28 07:40 | 43432.3264 | 77.4 | 128.5 | 49.9 | 12.1 | 80.7 | 1.2 | 1.6 | 351.6 | 38.5 | 954.5 | -47.5139 | 0
331.8264 | 2018-11-28 07:50 | 43432.3333 | 100.9 | 159 | 59.9 | 13 | 77.1 | 0.2 | 1.1 | 58.9 | 0 | 954.6 | -61.7931 | 0
331.8333 | 2018-11-28 08:00 | 43432.3403 | 126.6 | 196.7 | 69.6 | 14.1 | 73.5 | 0.2 | 1.6 | 58.8 | 0 | 954.7 | -69.0543 | 0
331.8403 | 2018-11-28 08:10 | 43432.3472 | 154.1 | 227.8 | 78.1 | 14.7 | 71.1 | 0.5 | 1.9 | 59.2 | 0.1 | 954.9 | -85.5617 | 0
331.8472 | 2018-11-28 08:20 | 43432.3542 | 180.2 | 249.4 | 88.1 | 15.2 | 69.5 | 0.1 | 1.4 | 58.5 | 0 | 955.1 | -92.0058 | 0
331.8542 | 2018-11-28 08:30 | 43432.3611 | 207.7 | 275.9 | 96.2 | 15.4 | 67.2 | 0.3 | 1.6 | 53.1 | 8.4 | 955.2 | -100 | 0
331.8611 | 2018-11-28 08:40 | 43432.3681 | 235.9 | 304.3 | 102.8 | 16.1 | 65.5 | 0.4 | 1.9 | 67.2 | 3.3 | 955.2 | -100 | 0
331.8681 | 2018-11-28 08:50 | 43432.375 | 260.4 | 321.6 | 110.2 | 16.1 | 65.2 | 0.6 | 1.9 | 78.9 | 19.8 | 955.3 | -100 | 0
331.875 | 2018-11-28 09:00 | 43432.3819 | 282.7 | 335 | 117.1 | 16.9 | 63.5 | 0.3 | 1.6 | 83.2 | 3 | 955.4 | -100 | 0
331.8819 | 2018-11-28 09:10 | 43432.3889 | 304.3 | 344.9 | 123.4 | 17.4 | 61.5 | 0.9 | 1.9 | 78.7 | 2.5 | 955.6 | -100 | 0
331.8889 | 2018-11-28 09:20 | 43432.3958 | 329.6 | 360.1 | 129.4 | 17.2 | 61.3 | 1 | 1.9 | 95.6 | 2.4 | 955.6 | -100 | 0
331.8958 | 2018-11-28 09:30 | 43432.4028 | 354.5 | 376.6 | 133.8 | 17.5 | 59.6 | 1.5 | 2.4 | 96.9 | 0.2 | 955.6 | -100 | 0
331.9028 | 2018-11-28 09:40 | 43432.4097 | 378.2 | 388.5 | 138.5 | 17.6 | 59.4 | 1.7 | 2.1 | 96.5 | 8.7 | 955.6 | -100 | 0
331.9097 | 2018-11-28 09:50 | 43432.4167 | 398 | 393.1 | 144.4 | 18.4 | 57.5 | 1.4 | 2.4 | 102.3 | 2.5 | 955.7 | -100 | 0
331.9167 | 2018-11-28 10:00 | 43432.4236 | 416 | 396.6 | 149.6 | 18.8 | 54.9 | 1.4 | 2.9 | 115.1 | 21.2 | 955.7 | -100 | 0
331.9236 | 2018-11-28 10:10 | 43432.4306 | 424.9 | 389.3 | 153 | 18.5 | 54.6 | 2.3 | 3.4 | 106.4 | 7.2 | 955.8 | -100 | 0
331.9306 | 2018-11-28 10:20 | 43432.4375 | 434 | 381.8 | 159.2 | 19 | 54.8 | 1.8 | 3.4 | 97 | 5.5 | 955.8 | -100 | 0
331.9375 | 2018-11-28 10:30 | 43432.4444 | 456.4 | 400.2 | 161 | 19.2 | 55.1 | 2 | 2.9 | 104.9 | 11.3 | 955.8 | -100 | 0
331.9444 | 2018-11-28 10:40 | 43432.4514 | 471.2 | 409.4 | 162.4 | 19.5 | 56.2 | 2.1 | 3.6 | 111.7 | 16.7 | 955.7 | -100 | 0
331.9514 | 2018-11-28 10:50 | 43432.4583 | 490.4 | 424 | 164.6 | 19.7 | 56.8 | 2.5 | 3.9 | 106.9 | 16.6 | 955.7 | -100 | 0
331.9583 | 2018-11-28 11:00 | 43432.4653 | 494.7 | 414.8 | 170.5 | 20 | 55.4 | 2.1 | 4.1 | 105.2 | 15.4 | 955.6 | -100 | 0
331.9653 | 2018-11-28 11:10 | 43432.4722 | 506.3 | 422.6 | 171.9 | 20.4 | 55 | 2.5 | 3.9 | 117.2 | 11.7 | 955.5 | -100 | 0
331.9722 | 2018-11-28 11:20 | 43432.4792 | 501.3 | 410.9 | 173 | 20.5 | 55.3 | 2.5 | 3.9 | 117.5 | 13.7 | 955.4 | -100 | 0
331.9792 | 2018-11-28 11:30 | 43432.4861 | 512.3 | 415.8 | 177.6 | 20.4 | 55.7 | 2.3 | 3.9 | 123.7 | 15.5 | 955.3 | -100 | 0
331.9861 | 2018-11-28 11:40 | 43432.4931 | 516.4 | 421.5 | 175.4 | 20.8 | 54.7 | 2.2 | 4.1 | 135.4 | 9.2 | 955.1 | -100 | 0
331.9931 | 2018-11-28 11:50 | 43432.5 | 514.4 | 414.3 | 178.6 | 20.9 | 54.4 | 2.6 | 3.9 | 129.2 | 20.1 | 955 | -100 | 0
332 | 2018-11-28 12:00 | 43432.5069 | 520 | 422.4 | 178.1 | 21 | 53.5 | 2.7 | 4.1 | 121.2 | 13.6 | 954.9 | -100 | 0
332.0069 | 2018-11-28 12:10 | 43432.5139 | 503.8 | 405.1 | 176.8 | 21.1 | 53 | 2.8 | 4.6 | 122.9 | 15.1 | 954.9 | -100 | 0
332.0139 | 2018-11-28 12:20 | 43432.5208 | 513.6 | 421.2 | 176.1 | 21.4 | 51.7 | 2.9 | 4.6 | 120.7 | 15.3 | 954.8 | -100 | 0
332.0208 | 2018-11-28 12:30 | 43432.5278 | 497.3 | 405.9 | 175 | 21.5 | 51.2 | 3 | 4.9 | 112.2 | 15.1 | 954.6 | -100 | 0
332.0278 | 2018-11-28 12:40 | 43432.5347 | 468.3 | 374.8 | 174.1 | 21.6 | 50.5 | 2.9 | 5.4 | 122.8 | 12.6 | 954.5 | -100 | 0
332.0347 | 2018-11-28 12:50 | 43432.5417 | 466.9 | 379.6 | 173.3 | 21.5 | 50.9 | 3.5 | 5.9 | 120.2 | 10.1 | 954.3 | -100 | 0
332.0417 | 2018-11-28 13:00 | 43432.5486 | 446.2 | 358.2 | 173.6 | 21.9 | 50.3 | 2.6 | 4.1 | 127.2 | 10.7 | 954.2 | -100 | 0
332.0486 | 2018-11-28 13:10 | 43432.5556 | 442.5 | 368.7 | 168.2 | 21.7 | 49.9 | 2.6 | 4.4 | 134.2 | 10.9 | 954.1 | -100 | 0
332.0556 | 2018-11-28 13:20 | 43432.5625 | 436.5 | 375.7 | 163.8 | 21.7 | 48.1 | 3.3 | 4.6 | 128.7 | 16.7 | 954 | -100 | 0
332.0625 | 2018-11-28 13:30 | 43432.5694 | 407.5 | 350.9 | 160.4 | 21.8 | 48.4 | 3.2 | 4.6 | 125.2 | 10.7 | 953.9 | -100 | 0
332.0694 | 2018-11-28 13:40 | 43432.5764 | 420.2 | 392.8 | 152.4 | 21.9 | 46.8 | 3 | 5.1 | 126.8 | 14.6 | 953.7 | -100 | 0
332.0764 | 2018-11-28 13:50 | 43432.5833 | 401.9 | 394.3 | 143.7 | 22.1 | 46 | 3.4 | 4.9 | 125.8 | 10.1 | 953.6 | -100 | 0
332.0833 | 2018-11-28 14:00 | 43432.5903 | 370.8 | 365.1 | 141.9 | 22.2 | 45.9 | 2.6 | 3.9 | 135.6 | 12 | 953.5 | -100 | 0
332.0903 | 2018-11-28 14:10 | 43432.5972 | 335 | 328.9 | 138.9 | 22.2 | 46.2 | 2 | 4.1 | 119.7 | 10.7 | 953.5 | -100 | 0
332.0972 | 2018-11-28 14:20 | 43432.6042 | 308.5 | 308.9 | 134.2 | 22.2 | 45.2 | 2.4 | 4.4 | 118.8 | 10.2 | 953.4 | -100 | 0
332.1042 | 2018-11-28 14:30 | 43432.6111 | 306.2 | 327.1 | 131.3 | 22.3 | 44.9 | 2.4 | 3.6 | 124.2 | 12.5 | 953.4 | -100 | 0
332.1111 | 2018-11-28 14:40 | 43432.6181 | 274.7 | 293.6 | 126.8 | 22.3 | 43.7 | 2.6 | 3.9 | 129.7 | 15.6 | 953.3 | -100 | 0
332.1181 | 2018-11-28 14:50 | 43432.625 | 252.9 | 270.8 | 124.5 | 22.3 | 43.7 | 1.9 | 3.4 | 127.9 | 13 | 953.4 | -96.2 | 0
332.125 | 2018-11-28 15:00 | 43432.6319 | 203.6 | 206.1 | 111.6 | 22.4 | 43.4 | 2.6 | 3.6 | 121.4 | 10 | 953.3 | -76.48 | 0
332.1319 | 2018-11-28 15:10 | 43432.6389 | 91.1 | 43.6 | 74.8 | 21.8 | 44.5 | 2.3 | 3.4 | 117.1 | 5.3 | 953.3 | -10.6806 | 0
332.1389 | 2018-11-28 15:20 | 43432.6458 | 212.8 | 225.5 | 126.4 | 21.9 | 43.9 | 1.9 | 3.1 | 124 | 5.8 | 953.3 | -89.7456 | 0
332.1458 | 2018-11-28 15:30 | 43432.6528 | 114.6 | 94.4 | 81.8 | 22 | 43.3 | 2.1 | 3.6 | 137.7 | 6.2 | 953.2 | -38.4099 | 0
332.1528 | 2018-11-28 15:40 | 43432.6597 | 43.4 | 9.5 | 41.7 | 21.4 | 45.2 | 1.8 | 3.1 | 148.4 | 4.9 | 953.2 | 1.7391 | 0
332.1597 | 2018-11-28 15:50 | 43432.6667 | 46 | 15.6 | 42.9 | 21.1 | 45.7 | 2 | 2.9 | 147.2 | 6.5 | 953.2 | -0.68455 | 0
332.1667 | 2018-11-28 16:00 | 43432.6736 | 75.1 | 61.9 | 60.9 | 21.1 | 45.1 | 1.8 | 2.9 | 152 | 45 | 953.3 | -26.2994 | 0
332.1736 | 2018-11-28 16:10 | 43432.6806 | 48.7 | 0 | 50 | 21.2 | 45.1 | 2.1 | 3.1 | 171.7 | 16.4 | 953.3 | 9.9206 | 0
332.1806 | 2018-11-28 16:20 | 43432.6875 | 34.8 | 0 | 35.3 | 21.1 | 45.6 | 1.7 | 2.4 | 187.3 | 23.8 | 953.4 | 4.9695 | 0
332.1875 | 2018-11-28 16:30 | 43432.6944 | 5.5 | 1.3 | 6 | 20.8 | 46.7 | 1.4 | 2.4 | 193.3 | 8.7 | 953.5 | 8.4504 | 0
332.1944 | 2018-11-28 16:40 | 43432.7014 | 0 | 0 | 0.7 | 20.5 | 47.6 | 0.6 | 1.9 | 207.5 | 2.1 | 953.5 | 17.7774 | 0
332.2014 | 2018-11-28 16:50 | 43432.7083 | 0 | 0 | 0 | 20.2 | 49.3 | 0.8 | 1.6 | 210.7 | 0 | 953.5 | 0 | 0
332.2083 | 2018-11-28 17:00 | 43432.7153 | 0 | 0 | 0 | 20 | 50.3 | 1.4 | 2.1 | 238.8 | 15.1 | 953.6 | 0 | 0
332.2153 | 2018-11-28 17:10 | 43432.7222 | 0 | 0 | 0 | 19.8 | 50.5 | 0.8 | 1.4 | 247.8 | 0.1 | 953.5 | 0 | 0
332.2222 | 2018-11-28 17:20 | 43432.7292 | 0 | 0 | 0 | 19.8 | 50.9 | 1.6 | 2.4 | 247.8 | 0.1 | 953.6 | 0 | 0
332.2292 | 2018-11-28 17:30 | 43432.7361 | 0 | 0 | 0 | 20 | 49.4 | 1.3 | 2.1 | 247.8 | 0 | 953.8 | 0 | 0
332.2361 | 2018-11-28 17:40 | 43432.7431 | 0 | 0 | 0 | 19.5 | 52.1 | 0.2 | 2.1 | 254.3 | 9.2 | 953.8 | 0 | 0
332.2431 | 2018-11-28 17:50 | 43432.75 | 0 | 0 | 0 | 18.4 | 56.5 | 1.5 | 2.1 | 325.4 | 2.3 | 953.9 | 0 | 0
332.25 | 2018-11-28 18:00 | 43432.7569 | 0 | 0 | 0 | 18.6 | 56.1 | 1.5 | 2.1 | 313.4 | 6 | 954.1 | 0 | 0
332.2569 | 2018-11-28 18:10 | 43432.7639 | 0 | 0 | 0 | 18.6 | 55.8 | 1.9 | 2.4 | 299.2 | 5.9 | 954.2 | 0 | 0
332.2639 | 2018-11-28 18:20 | 43432.7708 | 0 | 0 | 0 | 18.2 | 56.9 | 1.9 | 3.1 | 299.3 | 9.8 | 954.4 | 0 | 0
332.2708 | 2018-11-28 18:30 | 43432.7778 | 0 | 0 | 0 | 18.2 | 57.2 | 1.6 | 2.6 | 309.2 | 11.4 | 954.5 | 0 | 0
332.2778 | 2018-11-28 18:40 | 43432.7847 | 0 | 0 | 0 | 17.9 | 58.3 | 2.1 | 3.4 | 301 | 12.9 | 954.7 | 0 | 0
332.2847 | 2018-11-28 18:50 | 43432.7917 | 0 | 0 | 0 | 17.8 | 58.3 | 2 | 4.1 | 310.7 | 19.3 | 954.8 | 0 | 0
332.2917 | 2018-11-28 19:00 | 43432.7986 | 0 | 0 | 0 | 17.6 | 59.7 | 2.8 | 5.4 | 322.9 | 18.5 | 954.8 | 0 | 0
332.2986 | 2018-11-28 19:10 | 43432.8056 | 0 | 0 | 0 | 17.6 | 60.1 | 3.7 | 5.6 | 335.4 | 8.7 | 954.7 | 0 | 0
332.3056 | 2018-11-28 19:20 | 43432.8125 | 0 | 0 | 0 | 17.1 | 61.8 | 2.6 | 3.6 | 338.2 | 4.4 | 954.7 | 0 | 0
332.3125 | 2018-11-28 19:30 | 43432.8194 | 0 | 0 | 0 | 17.1 | 61.4 | 2.8 | 3.6 | 326.7 | 5.9 | 954.8 | 0 | 0
332.3194 | 2018-11-28 19:40 | 43432.8264 | 0 | 0 | 0 | 17.2 | 61.5 | 1.5 | 3.4 | 354.4 | 37.9 | 954.9 | 0 | 0
332.3264 | 2018-11-28 19:50 | 43432.8333 | 0 | 0 | 0 | 16.2 | 64.8 | 1.4 | 2.1 | 54.7 | 7.1 | 955 | 0 | 0
332.3333 | 2018-11-28 20:00 | 43432.8403 | 0 | 0 | 0 | 15.6 | 67.5 | 1.2 | 1.9 | 55.6 | 1.6 | 954.9 | 0 | 0
332.3403 | 2018-11-28 20:10 | 43432.8472 | 0 | 0 | 0 | 15.7 | 66.9 | 0.6 | 1.9 | 104.8 | 21.1 | 955 | 0 | 0
332.3472 | 2018-11-28 20:20 | 43432.8542 | 0 | 0 | 0 | 15.8 | 66.3 | 0.4 | 2.1 | 98.7 | 20.9 | 955 | 0 | 0
332.3542 | 2018-11-28 20:30 | 43432.8611 | 0 | 0 | 0 | 15.2 | 69.5 | 1 | 1.9 | 17.6 | 10.2 | 955.1 | 0 | 0
332.3611 | 2018-11-28 20:40 | 43432.8681 | 0 | 0 | 0 | 15.6 | 70.2 | 0.5 | 1.6 | 7.7 | 0 | 955.3 | 0 | 0
332.3681 | 2018-11-28 20:50 | 43432.875 | 0 | 0 | 0 | 15.6 | 69.7 | 0.6 | 1.4 | 7.7 | 0.1 | 955.3 | 0 | 0
332.375 | 2018-11-28 21:00 | 43432.8819 | 0 | 0 | 0 | 15.4 | 70.1 | 0 | 0 | 0 | 0 | 955.3 | 0 | 0
332.3819 | 2018-11-28 21:10 | 43432.8889 | 0 | 0 | 0 | 14.8 | 72.2 | 0.5 | 1.4 | 7.7 | 0.1 | 955.2 | 0 | 0
332.3889 | 2018-11-28 21:20 | 43432.8958 | 0 | 0 | 0 | 14.7 | 72.3 | 0 | 0 | 0 | 0 | 955.3 | 0 | 0
332.3958 | 2018-11-28 21:30 | 43432.9028 | 0 | 0 | 0 | 15.1 | 71.4 | 0.2 | 1.4 | 5.6 | 1 | 955.3 | 0 | 0
332.4028 | 2018-11-28 21:40 | 43432.9097 | 0 | 0 | 0 | 15 | 70.6 | 0.4 | 1.6 | 37.8 | 7.6 | 955.3 | 0 | 0
332.4097 | 2018-11-28 21:50 | 43432.9167 | 0 | 0 | 0 | 15.3 | 68.4 | 0.5 | 1.4 | 42 | 0.1 | 955.4 | 0 | 0
332.4167 | 2018-11-28 22:00 | 43432.9236 | 0 | 0 | 0 | 15 | 70.5 | 0.3 | 1.1 | 41.9 | 0 | 955.5 | 0 | 0
332.4236 | 2018-11-28 22:10 | 43432.9306 | 0 | 0 | 0 | 15 | 71.4 | 1.1 | 3.6 | 319.4 | 52.4 | 955.6 | 0 | 0
332.4306 | 2018-11-28 22:20 | 43432.9375 | 0 | 0 | 0 | 15.3 | 69.3 | 2.5 | 3.9 | 288.7 | 16.5 | 955.7 | 0 | 0
332.4375 | 2018-11-28 22:30 | 43432.9444 | 0 | 0 | 0 | 15.5 | 68.7 | 1.8 | 4.1 | 247.4 | 19.4 | 955.7 | 0 | 0
332.4444 | 2018-11-28 22:40 | 43432.9514 | 0 | 0 | 0 | 15.2 | 70.2 | 1.8 | 3.9 | 250.1 | 23.9 | 955.8 | 0 | 0
332.4514 | 2018-11-28 22:50 | 43432.9583 | 0 | 0 | 0 | 15 | 70.5 | 1.8 | 3.9 | 273.8 | 21.1 | 955.9 | 0 | 0
332.4583 | 2018-11-28 23:00 | 43432.9653 | 0 | 0 | 0 | 15.1 | 70.1 | 2.8 | 3.9 | 271.9 | 15.9 | 955.8 | 0 | 0
332.4653 | 2018-11-28 23:10 | 43432.9722 | 0 | 0 | 0 | 15.4 | 68.2 | 3.5 | 5.9 | 282.1 | 15.3 | 955.7 | 0 | 0
332.4722 | 2018-11-28 23:20 | 43432.9792 | 0 | 0 | 0 | 15.4 | 68.7 | 2.9 | 4.4 | 266.4 | 14.9 | 955.6 | 0 | 0
332.4792 | 2018-11-28 23:30 | 43432.9861 | 0 | 0 | 0 | 15.1 | 70.1 | 2.7 | 4.6 | 280.5 | 15.6 | 955.6 | 0 | 0
332.4861 | 2018-11-28 23:40 | 43432.9931 | 0 | 0 | 0 | 15.4 | 69.3 | 3.2 | 4.6 | 286.7 | 13.2 | 955.5 | 0 | 0
332.4931 | 2018-11-28 23:50 | 43433 | 0 | 0 | 0 | 15.3 | 69.2 | 2.6 | 4.1 | 291.4 | 13.9 | 955.4 | 0 | 0
332.5 | 2018-11-29 | 43433.0069 | 0 | 0 | 0 | 15 | 70.2 | 2.3 | 3.4 | 291.3 | 11.2 | 955.3 | 0 | 0
332.5069 | 2018-11-29 00:10 | 43433.0139 | 0 | 0 | 0 | 14.9 | 70.3 | 2.3 | 3.6 | 288.7 | 10.8 | 955.2 | 0 | 0
332.5139 | 2018-11-29 00:20 | 43433.0208 | 0 | 0 | 0 | 14.8 | 69.6 | 2.5 | 3.6 | 284.2 | 11.2 | 955.1 | 0 | 0
332.5208 | 2018-11-29 00:30 | 43433.0278 | 0 | 0 | 0 | 15 | 66.5 | 3 | 4.1 | 293.3 | 8.8 | 955 | 0 | 0
332.5278 | 2018-11-29 00:40 | 43433.0347 | 0 | 0 | 0 | 15 | 64.8 | 3.5 | 4.4 | 287.5 | 9.1 | 954.9 | 0 | 0
332.5347 | 2018-11-29 00:50 | 43433.0417 | 0 | 0 | 0 | 15.2 | 62.4 | 2.5 | 4.1 | 293.1 | 32.3 | 954.9 | 0 | 0
332.5417 | 2018-11-29 01:00 | 43433.0486 | 0 | 0 | 0 | 14.4 | 66 | 0.8 | 2.1 | 26.5 | 54 | 954.9 | 0 | 0
332.5486 | 2018-11-29 01:10 | 43433.0556 | 0 | 0 | 0 | 13.7 | 70.3 | 0.5 | 1.4 | 73.8 | 3.9 | 955 | 0 | 0
332.5556 | 2018-11-29 01:20 | 43433.0625 | 0 | 0 | 0 | 12.9 | 72.8 | 0.4 | 1.4 | 66.3 | 0 | 955 | 0 | 0
332.5625 | 2018-11-29 01:30 | 43433.0694 | 0 | 0 | 0 | 12.6 | 75 | 1.1 | 1.9 | 61.2 | 9.3 | 955 | 0 | 0
332.5694 | 2018-11-29 01:40 | 43433.0764 | 0 | 0 | 0 | 12.5 | 76.6 | 0.9 | 1.6 | 33.2 | 0.1 | 955 | 0 | 0
332.5764 | 2018-11-29 01:50 | 43433.0833 | 0 | 0 | 0 | 12.5 | 76.6 | 0 | 0.7 | 33.2 | 0 | 955 | 0 | 0
332.5833 | 2018-11-29 02:00 | 43433.0903 | 0 | 0 | 0 | 12.3 | 77.3 | 0.3 | 1.1 | 33.1 | 0 | 955 | 0 | 0
332.5903 | 2018-11-29 02:10 | 43433.0972 | 0 | 0 | 0 | 12.7 | 76 | 0.5 | 1.6 | 300.6 | 24.2 | 954.9 | 0 | 0
332.5972 | 2018-11-29 02:20 | 43433.1042 | 0 | 0 | 0 | 12.3 | 75.4 | 0.4 | 1.9 | 247.8 | 0 | 954.9 | 0 | 0
332.6042 | 2018-11-29 02:30 | 43433.1111 | 0 | 0 | 0 | 12.2 | 73.4 | 0.7 | 2.4 | 256.5 | 10 | 954.8 | 0 | 0
332.6111 | 2018-11-29 02:40 | 43433.1181 | 0 | 0 | 0 | 12.5 | 68.7 | 1.9 | 2.6 | 282.2 | 4.2 | 954.8 | 0 | 0
332.6181 | 2018-11-29 02:50 | 43433.125 | 0 | 0 | 0 | 13.8 | 61 | 1.7 | 2.6 | 278.4 | 10.7 | 954.8 | 0 | 0
332.625 | 2018-11-29 03:00 | 43433.1319 | 0 | 0 | 0 | 14.7 | 56.6 | 2.2 | 3.1 | 284.7 | 10.3 | 954.8 | 0 | 0
332.6319 | 2018-11-29 03:10 | 43433.1389 | 0 | 0 | 0 | 14.9 | 54 | 1.9 | 3.1 | 308.4 | 15 | 954.8 | 0 | 0
332.6389 | 2018-11-29 03:20 | 43433.1458 | 0 | 0 | 0 | 15.1 | 51.6 | 2.4 | 4.4 | 320.2 | 15.6 | 954.7 | 0 | 0
332.6458 | 2018-11-29 03:30 | 43433.1528 | 0 | 0 | 0 | 15.4 | 50.4 | 2.2 | 4.6 | 305.1 | 21.2 | 954.7 | 0 | 0
332.6528 | 2018-11-29 03:40 | 43433.1597 | 0 | 0 | 0 | 15.9 | 49.6 | 3.3 | 5.6 | 293.1 | 21.5 | 954.7 | 0 | 0
332.6597 | 2018-11-29 03:50 | 43433.1667 | 0 | 0 | 0 | 16.2 | 50.2 | 3.2 | 5.4 | 290.3 | 15.8 | 954.6 | 0 | 0
332.6667 | 2018-11-29 04:00 | 43433.1736 | 0 | 0 | 0 | 15.8 | 52.6 | 1.9 | 3.9 | 292.3 | 19.9 | 954.6 | 0 | 0
332.6736 | 2018-11-29 04:10 | 43433.1806 | 0 | 0 | 0 | 15.4 | 53.3 | 3.1 | 5.1 | 294.6 | 16.5 | 954.5 | 0 | 0
332.6806 | 2018-11-29 04:20 | 43433.1875 | 0 | 0 | 0 | 15.2 | 54.1 | 3.1 | 4.4 | 289.7 | 10 | 954.4 | 0 | 0
332.6875 | 2018-11-29 04:30 | 43433.1944 | 0 | 0 | 0 | 14.8 | 55.8 | 2.1 | 3.9 | 293.8 | 11.4 | 954.4 | 0 | 0
332.6944 | 2018-11-29 04:40 | 43433.2014 | 0 | 0 | 0 | 14.3 | 57.4 | 1.9 | 3.4 | 271.4 | 15.4 | 954.3 | 0 | 0
332.7014 | 2018-11-29 04:50 | 43433.2083 | 0 | 0 | 0 | 14.4 | 56.3 | 3 | 5.1 | 271.1 | 15.5 | 954.3 | 0 | 0
332.7083 | 2018-11-29 05:00 | 43433.2153 | 0 | 0 | 0 | 14.8 | 54.3 | 3.3 | 4.9 | 264.8 | 15 | 954.2 | 0 | 0
332.7153 | 2018-11-29 05:10 | 43433.2222 | 0 | 0 | 0 | 14.8 | 53.5 | 3.3 | 5.4 | 270.9 | 15.1 | 954.2 | 0 | 0
332.7222 | 2018-11-29 05:20 | 43433.2292 | 0 | 0 | 0 | 14.9 | 52.8 | 3.6 | 6.2 | 275.1 | 16.6 | 954.3 | 0 | 0
332.7292 | 2018-11-29 05:30 | 43433.2361 | 0 | 0 | 0 | 14.6 | 54.3 | 3.7 | 5.4 | 269.3 | 15.6 | 954.3 | 0 | 0
332.7361 | 2018-11-29 05:40 | 43433.2431 | 0 | 0 | 0 | 14.4 | 55.4 | 3.8 | 5.4 | 271.2 | 13.5 | 954.2 | 0 | 0
332.7431 | 2018-11-29 05:50 | 43433.25 | 0 | 0 | 0 | 14.3 | 57.1 | 3.2 | 5.1 | 278.6 | 16.2 | 954.3 | 0 | 0
332.75 | 2018-11-29 06:00 | 43433.2569 | 0 | 0 | 0 | 14.2 | 57.3 | 2.6 | 4.9 | 285.2 | 14.7 | 954.3 | 0 | 0
332.7569 | 2018-11-29 06:10 | 43433.2639 | 0 | 0 | 0 | 14.6 | 55.3 | 3.1 | 5.1 | 306.8 | 19.6 | 954.3 | 0 | 0
332.7639 | 2018-11-29 06:20 | 43433.2708 | 0 | 0 | 0 | 15.1 | 52.1 | 3.2 | 5.1 | 295.3 | 22.4 | 954.5 | 0 | 0
332.7708 | 2018-11-29 06:30 | 43433.2778 | 0 | 0 | 0 | 15.4 | 51.7 | 2.5 | 4.6 | 300.8 | 18.4 | 954.6 | 0 | 0
332.7778 | 2018-11-29 06:40 | 43433.2847 | 0 | 0 | 0 | 15.2 | 52.4 | 3.4 | 5.9 | 284.9 | 16.8 | 954.6 | 0 | 0
332.7847 | 2018-11-29 06:50 | 43433.2917 | 0 | 0 | 0 | 15.5 | 50.8 | 3.4 | 5.6 | 285.6 | 16.9 | 954.7 | 0 | 0
332.7917 | 2018-11-29 07:00 | 43433.2986 | 7.3 | 0.6 | 7.4 | 15.1 | 52.8 | 3.5 | 5.6 | 269.6 | 18.4 | 954.9 | 3.7394 | 0
332.7986 | 2018-11-29 07:10 | 43433.3056 | 18.9 | 4.8 | 18.3 | 14.6 | 54.9 | 3.7 | 5.6 | 266.1 | 14.5 | 955 | -4.849 | 0
332.8056 | 2018-11-29 07:20 | 43433.3125 | 36 | 13.5 | 34.2 | 14.9 | 53.3 | 3.8 | 5.9 | 263.7 | 14.1 | 955.1 | -5.8983 | 0
332.8125 | 2018-11-29 07:30 | 43433.3194 | 42 | 1.3 | 41.1 | 15.1 | 52.1 | 3.5 | 6.7 | 262.3 | 16.4 | 955.2 | -6.0034 | 0
332.8194 | 2018-11-29 07:40 | 43433.3264 | 46.7 | 0 | 45.9 | 15.2 | 51.3 | 2.9 | 5.4 | 258.9 | 18.2 | 955.2 | -5.2206 | 0
332.8264 | 2018-11-29 07:50 | 43433.3333 | 58.8 | 0 | 57.3 | 15.1 | 51.4 | 3.4 | 6.4 | 272.9 | 18.8 | 955.2 | -8.2109 | 0
332.8333 | 2018-11-29 08:00 | 43433.3403 | 71.5 | 1.1 | 69.6 | 15.4 | 50.4 | 4.2 | 6.7 | 290.9 | 18.4 | 955.1 | -7.885 | 0
332.8403 | 2018-11-29 08:10 | 43433.3472 | 84.9 | 0 | 83.1 | 15.9 | 48.8 | 4.8 | 7.2 | 295.3 | 20 | 955.3 | -7.5155 | 0
332.8472 | 2018-11-29 08:20 | 43433.3542 | 85.8 | 0 | 84.5 | 16.3 | 47.2 | 4.8 | 7.7 | 291.5 | 15.7 | 955.3 | -4.8738 | 0
332.8542 | 2018-11-29 08:30 | 43433.3611 | 92.9 | 0 | 91.1 | 16.6 | 46 | 4.2 | 7.2 | 289.6 | 18.7 | 955.5 | -6.1413 | 0
332.8611 | 2018-11-29 08:40 | 43433.3681 | 114.7 | 0 | 112.5 | 16.7 | 45.3 | 3 | 5.6 | 286 | 18.1 | 955.6 | -6.9066 | 0
332.8681 | 2018-11-29 08:50 | 43433.375 | 108.5 | 2.1 | 105.7 | 16.8 | 44.7 | 3.1 | 5.6 | 271.5 | 20.1 | 955.7 | -6.0634 | 0
332.875 | 2018-11-29 09:00 | 43433.3819 | 114.1 | 20.3 | 101.6 | 17 | 43.6 | 3.9 | 6.7 | 278.2 | 20.6 | 955.8 | -13.8133 | 0
332.8819 | 2018-11-29 09:10 | 43433.3889 | 220.5 | 145.4 | 139.7 | 17.4 | 42.4 | 4 | 6.2 | 282.2 | 17.3 | 955.9 | -62.4276 | 0
332.8889 | 2018-11-29 09:20 | 43433.3958 | 284.3 | 223.5 | 156.7 | 17.8 | 41.8 | 3.7 | 6.7 | 277.3 | 18.6 | 956 | -87.7021 | 0
332.8958 | 2018-11-29 09:30 | 43433.4028 | 396.7 | 384.6 | 167.6 | 18.2 | 41 | 4.3 | 7.2 | 286.5 | 17.4 | 956 | -100 | 0
332.9028 | 2018-11-29 09:40 | 43433.4097 | 429.7 | 484.8 | 127.2 | 18.6 | 40.4 | 4.7 | 7.4 | 290.7 | 19.1 | 956 | -100 | 0
332.9097 | 2018-11-29 09:50 | 43433.4167 | 472.6 | 544.7 | 117.5 | 19.1 | 40.2 | 4 | 6.9 | 298.7 | 20.3 | 956 | -100 | 0
332.9167 | 2018-11-29 10:00 | 43433.4236 | 494.4 | 557.9 | 115.8 | 19.3 | 38.6 | 4.5 | 7.9 | 297 | 25.8 | 956.1 | -100 | 0
332.9236 | 2018-11-29 10:10 | 43433.4306 | 515.5 | 568.3 | 115.9 | 19.6 | 37.9 | 4.4 | 7.9 | 288 | 21.2 | 956 | -100 | 0
332.9306 | 2018-11-29 10:20 | 43433.4375 | 527.7 | 571.5 | 113.9 | 19.9 | 37.3 | 5.3 | 9.2 | 286.7 | 23.2 | 955.9 | -100 | 0
332.9375 | 2018-11-29 10:30 | 43433.4444 | 544.1 | 578.5 | 114.2 | 20 | 37.1 | 4.5 | 7.7 | 286.8 | 18.8 | 955.9 | -100 | 0
332.9444 | 2018-11-29 10:40 | 43433.4514 | 556.1 | 576.6 | 118.3 | 20.4 | 37.3 | 4.4 | 7.9 | 278 | 22 | 955.8 | -100 | 0
332.9514 | 2018-11-29 10:50 | 43433.4583 | 571.4 | 577.3 | 124.9 | 20.3 | 37.9 | 4.5 | 7.9 | 272.5 | 17.9 | 955.8 | -100 | 0
332.9583 | 2018-11-29 11:00 | 43433.4653 | 533.5 | 493.9 | 143.7 | 20 | 39.1 | 4.9 | 8.7 | 264.8 | 17.8 | 955.7 | -100 | 0
332.9653 | 2018-11-29 11:10 | 43433.4722 | 583.6 | 513.3 | 173 | 20.1 | 39.5 | 4.6 | 7.4 | 271.5 | 23.7 | 955.6 | -100 | 0
332.9722 | 2018-11-29 11:20 | 43433.4792 | 504.2 | 366.1 | 208.6 | 20.1 | 40.3 | 4.5 | 7.9 | 271.4 | 20.6 | 955.6 | -100 | 0
332.9792 | 2018-11-29 11:30 | 43433.4861 | 568 | 457.8 | 196.1 | 20 | 40.7 | 5.5 | 9.2 | 281 | 17.8 | 955.5 | -100 | 0
332.9861 | 2018-11-29 11:40 | 43433.4931 | 586.7 | 531.5 | 154 | 20.1 | 40.6 | 6.1 | 8.9 | 278.1 | 20 | 955.4 | -100 | 0
332.9931 | 2018-11-29 11:50 | 43433.5 | 555.4 | 507.6 | 141.4 | 20 | 41.2 | 6.1 | 9.2 | 284.1 | 18.3 | 955.2 | -100 | 0
333 | 2018-11-29 12:00 | 43433.5069 | 593.9 | 551 | 144.8 | 20.3 | 40.9 | 5.4 | 8.7 | 286.1 | 20.9 | 955.2 | -100 | 0
333.0069 | 2018-11-29 12:10 | 43433.5139 | 580.4 | 530.9 | 148.9 | 20.6 | 39.9 | 5.2 | 7.9 | 288.3 | 21.7 | 955 | -100 | 0
333.0139 | 2018-11-29 12:20 | 43433.5208 | 352.5 | 252.5 | 147.2 | 20.7 | 38.7 | 5.4 | 8.4 | 289.2 | 19.3 | 954.9 | -100 | 0
333.0208 | 2018-11-29 12:30 | 43433.5278 | 219 | 53.9 | 173.5 | 20.1 | 39.6 | 5.3 | 7.9 | 284.6 | 18.5 | 954.8 | -27.1881 | 0
333.0278 | 2018-11-29 12:40 | 43433.5347 | 294.6 | 139.2 | 180.6 | 20.2 | 39 | 4.9 | 7.4 | 278.7 | 18.3 | 954.8 | -66.316 | 0
333.0347 | 2018-11-29 12:50 | 43433.5417 | 242 | 97.7 | 162.2 | 20.1 | 39.4 | 4.1 | 7.4 | 267.4 | 20.6 | 954.8 | -48.2278 | 0
333.0417 | 2018-11-29 13:00 | 43433.5486 | 295.1 | 129.5 | 192.3 | 19.9 | 41.3 | 4.2 | 8.2 | 264.7 | 17.9 | 954.7 | -61.7322 | 0
333.0486 | 2018-11-29 13:10 | 43433.5556 | 423.8 | 265.1 | 218.6 | 20.5 | 39.7 | 4.9 | 8.4 | 276.4 | 17.8 | 954.5 | -100 | 0
333.0556 | 2018-11-29 13:20 | 43433.5625 | 257.2 | 110.4 | 171.7 | 20.4 | 37.8 | 5.2 | 8.2 | 279.1 | 17.6 | 954.4 | -55.681 | 0
333.0625 | 2018-11-29 13:30 | 43433.5694 | 309.9 | 117.7 | 221.7 | 20.2 | 37.4 | 5.9 | 9.2 | 285.2 | 17.3 | 954.2 | -58.216 | 0
333.0694 | 2018-11-29 13:40 | 43433.5764 | 397.6 | 191.8 | 259.5 | 20.4 | 37.8 | 5.6 | 8.4 | 281 | 18.1 | 954.2 | -92.0028 | 0
333.0764 | 2018-11-29 13:50 | 43433.5833 | 546.7 | 389.1 | 281.7 | 20.6 | 37 | 6.2 | 10.2 | 286.5 | 19.3 | 954.1 | -100 | 0
333.0833 | 2018-11-29 14:00 | 43433.5903 | 393 | 267.9 | 217.5 | 20.6 | 36.5 | 5.7 | 9.9 | 278.9 | 17.6 | 954 | -100 | 0
333.0903 | 2018-11-29 14:10 | 43433.5972 | 412.2 | 367.6 | 184.2 | 20.5 | 36.1 | 5.9 | 8.7 | 284 | 16 | 953.9 | -100 | 0
333.0972 | 2018-11-29 14:20 | 43433.6042 | 385.7 | 411 | 146.1 | 20.7 | 35.4 | 5.3 | 7.9 | 292.7 | 22.1 | 953.8 | -100 | 0
333.1042 | 2018-11-29 14:30 | 43433.6111 | 386.2 | 470.9 | 126.6 | 21.1 | 35.3 | 4.8 | 8.2 | 285.7 | 19.3 | 953.7 | -100 | 0
333.1111 | 2018-11-29 14:40 | 43433.6181 | 359.2 | 481.8 | 108.4 | 21.1 | 35.8 | 4.8 | 7.7 | 283.5 | 18.3 | 953.6 | -100 | 0
333.1181 | 2018-11-29 14:50 | 43433.625 | 301.5 | 421.4 | 94.1 | 21.1 | 35.7 | 5.6 | 8.7 | 291.1 | 19.1 | 953.4 | -100 | 0
333.125 | 2018-11-29 15:00 | 43433.6319 | 306 | 457.4 | 94.8 | 21 | 35.7 | 4.7 | 7.4 | 290.7 | 20.6 | 953.3 | -100 | 0
333.1319 | 2018-11-29 15:10 | 43433.6389 | 249.8 | 375.1 | 88.2 | 21.4 | 35.4 | 3.4 | 6.4 | 293.9 | 20.1 | 953.3 | -100 | 0
333.1389 | 2018-11-29 15:20 | 43433.6458 | 219.4 | 331.2 | 87.6 | 21.2 | 35.2 | 4.2 | 6.9 | 288.9 | 20.2 | 953.3 | -100 | 0
333.1458 | 2018-11-29 15:30 | 43433.6528 | 198.3 | 295.1 | 92.6 | 21 | 36.1 | 4.1 | 6.2 | 282.1 | 15.3 | 953.3 | -100 | 0
333.1528 | 2018-11-29 15:40 | 43433.6597 | 186.6 | 290.8 | 94.1 | 21 | 36.1 | 3.5 | 5.4 | 280.3 | 16.9 | 953.2 | -100 | 0
333.1597 | 2018-11-29 15:50 | 43433.6667 | 185.5 | 318.5 | 95.9 | 21.2 | 35.8 | 3.2 | 5.1 | 278.4 | 15.8 | 953.1 | -100 | 0
333.1667 | 2018-11-29 16:00 | 43433.6736 | 149 | 280 | 80.6 | 21.1 | 35.7 | 3.6 | 5.1 | 281.4 | 17 | 953 | -100 | 0
333.1736 | 2018-11-29 16:10 | 43433.6806 | 111.5 | 234.6 | 63.6 | 20.9 | 36.4 | 3.8 | 6.2 | 279.1 | 17.1 | 952.9 | -100 | 0
333.1806 | 2018-11-29 16:20 | 43433.6875 | 80.1 | 175.7 | 50.2 | 20.5 | 37.5 | 4.5 | 6.7 | 284.8 | 16.3 | 952.9 | -100 | 0
333.1875 | 2018-11-29 16:30 | 43433.6944 | 48 | 110.1 | 35.1 | 20.2 | 38.3 | 4.2 | 6.9 | 282.6 | 18.2 | 952.9 | -76.3219 | 0
333.1944 | 2018-11-29 16:40 | 43433.7014 | 20.2 | 23.2 | 17.5 | 19.7 | 39.2 | 4 | 6.4 | 281.9 | 16.7 | 952.9 | -46.522 | 0
333.2014 | 2018-11-29 16:50 | 43433.7083 | 4.6 | 0 | 4.2 | 19.4 | 39.8 | 3.6 | 6.4 | 275.3 | 18.5 | 952.9 | -43.1274 | 0
333.2083 | 2018-11-29 17:00 | 43433.7153 | 0 | 0 | 0 | 19 | 40.1 | 3.5 | 5.9 | 274.2 | 17.1 | 952.9 | 0 | 0
333.2153 | 2018-11-29 17:10 | 43433.7222 | 0 | 0 | 0 | 18.9 | 39.4 | 4.6 | 7.2 | 284.1 | 14.7 | 952.9 | 0 | 0
333.2222 | 2018-11-29 17:20 | 43433.7292 | 0 | 0 | 0 | 18.9 | 39.3 | 4.6 | 6.9 | 287 | 15.2 | 952.9 | 0 | 0
333.2292 | 2018-11-29 17:30 | 43433.7361 | 0 | 0 | 0 | 18.7 | 39.6 | 4.2 | 6.4 | 283.3 | 15.5 | 953 | 0 | 0
333.2361 | 2018-11-29 17:40 | 43433.7431 | 0 | 0 | 0 | 18.7 | 39.1 | 4.4 | 7.4 | 276.7 | 16.7 | 953 | 0 | 0
333.2431 | 2018-11-29 17:50 | 43433.75 | 0 | 0 | 0 | 18.7 | 38.9 | 4.7 | 6.9 | 282.6 | 13.7 | 953 | 0 | 0
333.25 | 2018-11-29 18:00 | 43433.7569 | 0 | 0 | 0 | 18.7 | 39.1 | 4.2 | 6.4 | 281.4 | 14.2 | 953.1 | 0 | 0
333.2569 | 2018-11-29 18:10 | 43433.7639 | 0 | 0 | 0 | 18.6 | 39.2 | 4.1 | 6.2 | 267.7 | 15.7 | 953.1 | 0 | 0
333.2639 | 2018-11-29 18:20 | 43433.7708 | 0 | 0 | 0 | 18.4 | 39.2 | 3.9 | 5.6 | 267.6 | 16.2 | 953.2 | 0 | 0
333.2708 | 2018-11-29 18:30 | 43433.7778 | 0 | 0 | 0 | 18.1 | 39.5 | 3.8 | 5.9 | 266.2 | 12.9 | 953.3 | 0 | 0
333.2778 | 2018-11-29 18:40 | 43433.7847 | 0 | 0 | 0 | 18.2 | 38.9 | 3.5 | 5.4 | 264.7 | 15.5 | 953.3 | 0 | 0
333.2847 | 2018-11-29 18:50 | 43433.7917 | 0 | 0 | 0 | 18.2 | 39 | 3.6 | 5.9 | 262.8 | 15.8 | 953.3 | 0 | 0
333.2917 | 2018-11-29 19:00 | 43433.7986 | 0 | 0 | 0 | 17.9 | 40 | 3.5 | 5.6 | 269.7 | 16.7 | 953.4 | 0 | 0
333.2986 | 2018-11-29 19:10 | 43433.8056 | 0 | 0 | 0 | 18.1 | 39.7 | 3.5 | 5.9 | 274.6 | 15.9 | 953.4 | 0 | 0
333.3056 | 2018-11-29 19:20 | 43433.8125 | 0 | 0 | 0 | 18 | 39.7 | 3.6 | 5.6 | 285.1 | 16 | 953.4 | 0 | 0
333.3125 | 2018-11-29 19:30 | 43433.8194 | 0 | 0 | 0 | 17.9 | 40.4 | 3 | 4.6 | 272.4 | 15 | 953.6 | 0 | 0
333.3194 | 2018-11-29 19:40 | 43433.8264 | 0 | 0 | 0 | 17.7 | 41 | 3.6 | 5.1 | 278.5 | 14.9 | 953.6 | 0 | 0
333.3264 | 2018-11-29 19:50 | 43433.8333 | 0 | 0 | 0 | 18 | 40.3 | 4 | 6.2 | 287 | 15.5 | 953.6 | 0 | 0
333.3333 | 2018-11-29 20:00 | 43433.8403 | 0 | 0 | 0 | 18 | 40.6 | 4.3 | 6.2 | 285 | 13 | 953.7 | 0 | 0
333.3403 | 2018-11-29 20:10 | 43433.8472 | 0 | 0 | 0 | 17.7 | 41.6 | 3.5 | 5.1 | 288.5 | 13.1 | 953.7 | 0 | 0
333.3472 | 2018-11-29 20:20 | 43433.8542 | 0 | 0 | 0 | 17.5 | 42 | 2.7 | 3.9 | 291.9 | 15.3 | 953.7 | 0 | 0
333.3542 | 2018-11-29 20:30 | 43433.8611 | 0 | 0 | 0 | 17.2 | 42.5 | 2.2 | 3.4 | 302.4 | 12 | 953.8 | 0 | 0
333.3611 | 2018-11-29 20:40 | 43433.8681 | 0 | 0 | 0 | 17.2 | 42.5 | 2.7 | 3.9 | 293 | 11.8 | 953.8 | 0 | 0
333.3681 | 2018-11-29 20:50 | 43433.875 | 0 | 0 | 0 | 17.4 | 41.7 | 2.1 | 3.9 | 302.8 | 15.4 | 953.8 | 0 | 0
333.375 | 2018-11-29 21:00 | 43433.8819 | 0 | 0 | 0 | 17.4 | 41.3 | 1.9 | 3.9 | 301.7 | 16.2 | 953.9 | 0 | 0
333.3819 | 2018-11-29 21:10 | 43433.8889 | 0 | 0 | 0 | 17.5 | 40.7 | 1.9 | 3.6 | 303.4 | 14.3 | 953.9 | 0 | 0
333.3889 | 2018-11-29 21:20 | 43433.8958 | 0 | 0 | 0 | 17.6 | 40.2 | 1.9 | 3.6 | 312.8 | 12.9 | 954 | 0 | 0
333.3958 | 2018-11-29 21:30 | 43433.9028 | 0 | 0 | 0 | 17.6 | 40.1 | 1.9 | 3.6 | 306.4 | 14.4 | 954 | 0 | 0
333.4028 | 2018-11-29 21:40 | 43433.9097 | 0 | 0 | 0 | 16.7 | 43.8 | 1.7 | 3.4 | 269.2 | 22.9 | 954 | 0 | 0
333.4097 | 2018-11-29 21:50 | 43433.9167 | 0 | 0 | 0 | 16 | 45.7 | 1.4 | 2.9 | 274.2 | 6.6 | 954 | 0 | 0
333.4167 | 2018-11-29 22:00 | 43433.9236 | 0 | 0 | 0 | 15.9 | 46.2 | 1.7 | 2.9 | 253.7 | 18.1 | 954 | 0 | 0
333.4236 | 2018-11-29 22:10 | 43433.9306 | 0 | 0 | 0 | 16 | 45.9 | 2.4 | 3.6 | 255.3 | 8.8 | 954 | 0 | 0
333.4306 | 2018-11-29 22:20 | 43433.9375 | 0 | 0 | 0 | 15.8 | 46.6 | 1.7 | 3.6 | 266.3 | 9.6 | 954 | 0 | 0
333.4375 | 2018-11-29 22:30 | 43433.9444 | 0 | 0 | 0 | 14.5 | 50.8 | 0.2 | 1.4 | 280.5 | 0.2 | 954 | 0 | 0
333.4444 | 2018-11-29 22:40 | 43433.9514 | 0 | 0 | 0 | 13.7 | 57 | 0.6 | 1.6 | 40.9 | 32.7 | 954.1 | 0 | 0
333.4514 | 2018-11-29 22:50 | 43433.9583 | 0 | 0 | 0 | 13.4 | 58.5 | 0.4 | 1.9 | 280.8 | 11 | 954.1 | 0 | 0
333.4583 | 2018-11-29 23:00 | 43433.9653 | 0 | 0 | 0 | 12.9 | 62.7 | 0.5 | 1.6 | 273.1 | 1.1 | 954.1 | 0 | 0
333.4653 | 2018-11-29 23:10 | 43433.9722 | 0 | 0 | 0 | 12.5 | 63.8 | 0.5 | 1.4 | 277.3 | 1.1 | 954.1 | 0 | 0
333.4722 | 2018-11-29 23:20 | 43433.9792 | 0 | 0 | 0 | 12.3 | 66.9 | 0.2 | 1.4 | 15.7 | 40.6 | 954.1 | 0 | 0
333.4792 | 2018-11-29 23:30 | 43433.9861 | 0 | 0 | 0 | 12.1 | 69.6 | 0.6 | 1.9 | 41.2 | 0.1 | 954.1 | 0 | 0
333.4861 | 2018-11-29 23:40 | 43433.9931 | 0 | 0 | 0 | 12.1 | 69.9 | 1 | 1.6 | 41.1 | 0.1 | 954.1 | 0 | 0
333.4931 | 2018-11-29 23:50 | 43434 | 0 | 0 | 0 | 11.7 | 73.2 | 1.3 | 1.9 | 41 | 0.1 | 954.1 | 0 | 0
333.5 | 2018-11-30 | 43434.0069 | 0 | 0 | 0 | 11.4 | 75.2 | 1.3 | 1.9 | 357.9 | 15.8 | 954 | 0 | 0
333.5069 | 2018-11-30 00:10 | 43434.0139 | 0 | 0 | 0 | 11 | 76.8 | 1.5 | 2.1 | 352 | 0.2 | 954 | 0 | 0
333.5139 | 2018-11-30 00:20 | 43434.0208 | 0 | 0 | 0 | 10.8 | 77.6 | 1 | 1.9 | 349.8 | 1.3 | 954 | 0 | 0
333.5208 | 2018-11-30 00:30 | 43434.0278 | 0 | 0 | 0 | 10.8 | 78.1 | 0.3 | 1.1 | 349.1 | 0 | 953.9 | 0 | 0
333.5278 | 2018-11-30 00:40 | 43434.0347 | 0 | 0 | 0 | 11.2 | 76.9 | 0 | 0.7 | 349.1 | 0 | 953.9 | 0 | 0
333.5347 | 2018-11-30 00:50 | 43434.0417 | 0 | 0 | 0 | 11.2 | 76.1 | 0 | 0 | 0 | 0 | 953.9 | 0 | 0
333.5417 | 2018-11-30 01:00 | 43434.0486 | 0 | 0 | 0 | 11 | 76.3 | 0.2 | 1.1 | 349.1 | 0 | 953.9 | 0 | 0
333.5486 | 2018-11-30 01:10 | 43434.0556 | 0 | 0 | 0 | 10.8 | 77 | 0.6 | 1.1 | 349.1 | 0 | 953.9 | 0 | 0
333.5556 | 2018-11-30 01:20 | 43434.0625 | 0 | 0 | 0 | 10.5 | 77.2 | 0.4 | 1.1 | 349.1 | 0 | 953.9 | 0 | 0
333.5625 | 2018-11-30 01:30 | 43434.0694 | 0 | 0 | 0 | 10.6 | 76.6 | 0.4 | 1.1 | 349.1 | 0.1 | 953.9 | 0 | 0
333.5694 | 2018-11-30 01:40 | 43434.0764 | 0 | 0 | 0 | 10.6 | 75.9 | 0.3 | 1.1 | 349.1 | 0 | 953.9 | 0 | 0
333.5764 | 2018-11-30 01:50 | 43434.0833 | 0 | 0 | 0 | 10.9 | 74.2 | 0 | 0.7 | 349.1 | 0 | 953.8 | 0 | 0
333.5833 | 2018-11-30 02:00 | 43434.0903 | 0 | 0 | 0 | 11.1 | 72.8 | 0 | 0 | 0 | 0 | 953.8 | 0 | 0
333.5903 | 2018-11-30 02:10 | 43434.0972 | 0 | 0 | 0 | 11 | 73.1 | 0 | 0 | 0 | 0 | 953.7 | 0 | 0
333.5972 | 2018-11-30 02:20 | 43434.1042 | 0 | 0 | 0 | 10.7 | 74.8 | 0 | 0 | 0 | 0 | 953.7 | 0 | 0
333.6042 | 2018-11-30 02:30 | 43434.1111 | 0 | 0 | 0 | 10.6 | 74.9 | 0 | 0 | 0 | 0 | 953.7 | 0 | 0
333.6111 | 2018-11-30 02:40 | 43434.1181 | 0 | 0 | 0 | 10.7 | 74.7 | 0 | 0 | 0 | 0 | 953.7 | 0 | 0
333.6181 | 2018-11-30 02:50 | 43434.125 | 0 | 0 | 0 | 10.6 | 74.9 | 0 | 0 | 0 | 0 | 953.6 | 0 | 0
333.625 | 2018-11-30 03:00 | 43434.1319 | 0 | 0 | 0 | 10.4 | 75 | 0 | 0 | 0 | 0 | 953.5 | 0 | 0
333.6319 | 2018-11-30 03:10 | 43434.1389 | 0 | 0 | 0 | 10.4 | 75.7 | 0.2 | 1.1 | 349.1 | 0 | 953.5 | 0 | 0
333.6389 | 2018-11-30 03:20 | 43434.1458 | 0 | 0 | 0 | 10.5 | 75.8 | 0.4 | 1.4 | 349.1 | 0 | 953.4 | 0 | 0
333.6458 | 2018-11-30 03:30 | 43434.1528 | 0 | 0 | 0 | 10.1 | 76.7 | 0 | 0.7 | 349.1 | 0 | 953.4 | 0 | 0
333.6528 | 2018-11-30 03:40 | 43434.1597 | 0 | 0 | 0 | 10.3 | 76.2 | 0.1 | 0.7 | 349.1 | 0 | 953.4 | 0 | 0
333.6597 | 2018-11-30 03:50 | 43434.1667 | 0 | 0 | 0 | 10.5 | 76.5 | 0.7 | 1.4 | 349.1 | 0.1 | 953.4 | 0 | 0
333.6667 | 2018-11-30 04:00 | 43434.1736 | 0 | 0 | 0 | 10.3 | 76.7 | 0.7 | 1.6 | 269.1 | 18.2 | 953.3 | 0 | 0
333.6736 | 2018-11-30 04:10 | 43434.1806 | 0 | 0 | 0 | 10.1 | 76.9 | 0.3 | 1.4 | 262.7 | 0 | 953.3 | 0 | 0
333.6806 | 2018-11-30 04:20 | 43434.1875 | 0 | 0 | 0 | 10.2 | 76.3 | 0.5 | 1.1 | 262.7 | 0 | 953.3 | 0 | 0
333.6875 | 2018-11-30 04:30 | 43434.1944 | 0 | 0 | 0 | 10.3 | 75.3 | 0.1 | 0.7 | 262.7 | 0 | 953.3 | 0 | 0
333.6944 | 2018-11-30 04:40 | 43434.2014 | 0 | 0 | 0 | 10 | 75.5 | 0.3 | 1.1 | 262.7 | 0 | 953.3 | 0 | 0
333.7014 | 2018-11-30 04:50 | 43434.2083 | 0 | 0 | 0 | 9.5 | 78.4 | 0.2 | 1.1 | 262.7 | 0 | 953.3 | 0 | 0
333.7083 | 2018-11-30 05:00 | 43434.2153 | 0 | 0 | 0 | 9.5 | 79 | 0.4 | 1.1 | 265.4 | 2.7 | 953.3 | 0 | 0
333.7153 | 2018-11-30 05:10 | 43434.2222 | 0 | 0 | 0 | 9.2 | 79.7 | 0.1 | 1.1 | 274.2 | 0 | 953.3 | 0 | 0
333.7222 | 2018-11-30 05:20 | 43434.2292 | 0 | 0 | 0 | 9 | 80.9 | 0 | 0.7 | 274.2 | 0 | 953.3 | 0 | 0
333.7292 | 2018-11-30 05:30 | 43434.2361 | 0 | 0 | 0 | 8.9 | 81.1 | 0.2 | 1.6 | 274.2 | 0 | 953.3 | 0 | 0
333.7361 | 2018-11-30 05:40 | 43434.2431 | 0 | 0 | 0 | 9.1 | 81.6 | 0 | 0.7 | 274.5 | 0 | 953.3 | 0 | 0
333.7431 | 2018-11-30 05:50 | 43434.25 | 0 | 0 | 0 | 9 | 81.7 | 0.3 | 1.4 | 274.6 | 0 | 953.4 | 0 | 0
333.75 | 2018-11-30 06:00 | 43434.2569 | 0 | 0 | 0 | 8.9 | 82.2 | 0.4 | 1.4 | 274.6 | 0 | 953.5 | 0 | 0
333.7569 | 2018-11-30 06:10 | 43434.2639 | 0 | 0 | 0 | 8.5 | 82.7 | 0.7 | 1.6 | 274.7 | 0.1 | 953.6 | 0 | 0
333.7639 | 2018-11-30 06:20 | 43434.2708 | 0 | 0 | 0 | 8.8 | 83.3 | 0.4 | 1.4 | 274.5 | 0.1 | 953.6 | 0 | 0
333.7708 | 2018-11-30 06:30 | 43434.2778 | 0 | 0 | 0 | 8.9 | 82.2 | 0.6 | 1.9 | 270.1 | 6 | 953.5 | 0 | 0
333.7778 | 2018-11-30 06:40 | 43434.2847 | 0 | 0 | 0 | 9.1 | 81.6 | 1.3 | 2.4 | 235.3 | 2.9 | 953.6 | 0 | 0
333.7847 | 2018-11-30 06:50 | 43434.2917 | 0 | 0 | 0 | 9.7 | 77.9 | 1.1 | 1.9 | 224.3 | 6.9 | 953.7 | 0 | 0
333.7917 | 2018-11-30 07:00 | 43434.2986 | 7.5 | 22.2 | 6.1 | 9.3 | 78 | 0.2 | 1.9 | 286.2 | 32.5 | 953.6 | -25.6257 | 0
333.7986 | 2018-11-30 07:10 | 43434.3056 | 26.1 | 98.7 | 16.4 | 9.3 | 78.5 | 0.2 | 1.4 | 340.4 | 1.4 | 953.7 | -64.5 | 0
333.8056 | 2018-11-30 07:20 | 43434.3125 | 48.3 | 165.1 | 26.1 | 9.9 | 76.7 | 0.8 | 2.4 | 64.6 | 26.3 | 953.8 | -81.6855 | 0
333.8125 | 2018-11-30 07:30 | 43434.3194 | 74 | 207.4 | 35.7 | 10.8 | 73.2 | 0.8 | 2.6 | 93.1 | 9.7 | 954 | -100 | 0
333.8194 | 2018-11-30 07:40 | 43434.3264 | 101.5 | 266.8 | 44.4 | 11.5 | 72.1 | 0.2 | 1.4 | 119.4 | 0 | 954 | -100 | 0
333.8264 | 2018-11-30 07:50 | 43434.3333 | 129.9 | 313.4 | 50.6 | 12.1 | 70.1 | 0.3 | 1.4 | 118.9 | 1.5 | 954 | -100 | 0
333.8333 | 2018-11-30 08:00 | 43434.3403 | 156.9 | 344.6 | 57.1 | 13 | 67.4 | 0.4 | 1.9 | 108.7 | 3.8 | 954.1 | -100 | 0
333.8403 | 2018-11-30 08:10 | 43434.3472 | 177.7 | 345.7 | 64.3 | 12.3 | 70.2 | 0.9 | 2.1 | 103 | 0.2 | 954.3 | -100 | 0
333.8472 | 2018-11-30 08:20 | 43434.3542 | 194.4 | 334.5 | 70.8 | 12.2 | 70 | 1 | 1.9 | 102.8 | 0.1 | 954.5 | -100 | 0
333.8542 | 2018-11-30 08:30 | 43434.3611 | 238.2 | 399.8 | 75.7 | 13 | 67.5 | 0.7 | 1.6 | 118.1 | 22.7 | 954.6 | -100 | 0
333.8611 | 2018-11-30 08:40 | 43434.3681 | 270.6 | 438.1 | 78.4 | 14.1 | 62.7 | 0.4 | 1.1 | 174.2 | 0.1 | 954.7 | -100 | 0
333.8681 | 2018-11-30 08:50 | 43434.375 | 296.4 | 455 | 83.3 | 15 | 60.9 | 0.4 | 1.6 | 143.8 | 14.3 | 954.7 | -100 | 0
333.875 | 2018-11-30 09:00 | 43434.3819 | 319.5 | 468.4 | 86.9 | 15.7 | 58.5 | 0.1 | 1.1 | 105.3 | 0 | 954.8 | -100 | 0
333.8819 | 2018-11-30 09:10 | 43434.3889 | 341.4 | 475.2 | 91.4 | 16.1 | 58.1 | 0.8 | 1.9 | 105.4 | 0.2 | 954.8 | -100 | 0
333.8889 | 2018-11-30 09:20 | 43434.3958 | 364.8 | 486.6 | 94 | 15.6 | 59.5 | 1.3 | 2.1 | 107.8 | 3.6 | 954.9 | -100 | 0
333.8958 | 2018-11-30 09:30 | 43434.4028 | 390.1 | 500.8 | 96.5 | 16.2 | 55.9 | 0.4 | 1.6 | 96.4 | 0.2 | 955 | -100 | 0
333.9028 | 2018-11-30 09:40 | 43434.4097 | 431.6 | 550.5 | 92.3 | 17.8 | 47.6 | 1 | 2.6 | 270.3 | 57.5 | 955 | -100 | 0
333.9097 | 2018-11-30 09:50 | 43434.4167 | 466.4 | 580.5 | 91.5 | 18.4 | 42.5 | 2.1 | 3.4 | 269.7 | 14.9 | 955 | -100 | 0
333.9167 | 2018-11-30 10:00 | 43434.4236 | 487.9 | 584.9 | 94.5 | 18.8 | 41.1 | 2.1 | 3.1 | 259.6 | 15.4 | 955 | -100 | 0
333.9236 | 2018-11-30 10:10 | 43434.4306 | 502.6 | 578.7 | 98.6 | 19 | 40.5 | 2.6 | 4.6 | 264.3 | 19.6 | 955 | -100 | 0
333.9306 | 2018-11-30 10:20 | 43434.4375 | 523.6 | 589.9 | 98.9 | 19.2 | 39.9 | 2.9 | 4.6 | 278.9 | 19.6 | 954.9 | -100 | 0
333.9375 | 2018-11-30 10:30 | 43434.4444 | 541.1 | 597.4 | 100.1 | 19.6 | 37.7 | 3.7 | 6.2 | 272.2 | 15.7 | 954.9 | -100 | 0
333.9444 | 2018-11-30 10:40 | 43434.4514 | 557 | 607.3 | 98.7 | 19.9 | 35.9 | 3.6 | 6.2 | 272 | 21 | 954.8 | -100 | 0
333.9514 | 2018-11-30 10:50 | 43434.4583 | 574.8 | 623.4 | 96.5 | 20.2 | 33.3 | 4.8 | 7.2 | 282.7 | 16.9 | 954.7 | -100 | 0
333.9583 | 2018-11-30 11:00 | 43434.4653 | 583.4 | 621.6 | 98.9 | 20.4 | 32.1 | 4.6 | 6.7 | 276.4 | 21.8 | 954.6 | -100 | 0
333.9653 | 2018-11-30 11:10 | 43434.4722 | 586.9 | 612.8 | 103 | 20.2 | 33.2 | 4.7 | 7.2 | 261.4 | 19 | 954.6 | -100 | 0
333.9722 | 2018-11-30 11:20 | 43434.4792 | 591.1 | 613.9 | 102.3 | 20.1 | 33.3 | 4.7 | 7.9 | 284 | 21.8 | 954.5 | -100 | 0
333.9792 | 2018-11-30 11:30 | 43434.4861 | 594.3 | 614.2 | 102.1 | 20.2 | 32.5 | 5.8 | 8.9 | 286.8 | 19.5 | 954.3 | -100 | 0
333.9861 | 2018-11-30 11:40 | 43434.4931 | 606.8 | 631.6 | 98.8 | 20.3 | 30.5 | 6.2 | 8.9 | 286.6 | 18.8 | 954.1 | -100 | 0
333.9931 | 2018-11-30 11:50 | 43434.5 | 610.3 | 634.4 | 99.1 | 20.6 | 30.4 | 5.3 | 8.9 | 287 | 18.2 | 953.9 | -100 | 0
334 | 2018-11-30 12:00 | 43434.5069 | 602.7 | 621.3 | 102.2 | 20.8 | 29.8 | 5.3 | 7.7 | 285.8 | 18.8 | 953.8 | -100 | 0
334.0069 | 2018-11-30 12:10 | 43434.5139 | 599.7 | 615.9 | 104.6 | 21 | 30.1 | 5.4 | 8.7 | 289.4 | 19.1 | 953.7 | -100 | 0
334.0139 | 2018-11-30 12:20 | 43434.5208 | 604.2 | 629.2 | 100.6 | 21 | 30 | 5.7 | 9.9 | 290.4 | 17.1 | 953.5 | -100 | 0
334.0208 | 2018-11-30 12:30 | 43434.5278 | 600.7 | 631.8 | 99.1 | 21.3 | 28.5 | 5.2 | 7.7 | 280.8 | 19.3 | 953.4 | -100 | 0
334.0278 | 2018-11-30 12:40 | 43434.5347 | 590.1 | 625.3 | 98.4 | 21.5 | 28 | 4.5 | 7.4 | 272.6 | 18.5 | 953.3 | -100 | 0
334.0347 | 2018-11-30 12:50 | 43434.5417 | 575 | 611.4 | 100.1 | 21.7 | 28.6 | 3.4 | 6.4 | 267.8 | 22.1 | 953.1 | -100 | 0
334.0417 | 2018-11-30 13:00 | 43434.5486 | 554.7 | 590.8 | 103 | 21.9 | 28.8 | 3.7 | 7.2 | 261.7 | 26.4 | 953 | -100 | 0
334.0486 | 2018-11-30 13:10 | 43434.5556 | 546.5 | 597.3 | 97.9 | 21.8 | 27.8 | 3.8 | 6.7 | 255.3 | 17.3 | 952.8 | -100 | 0
334.0556 | 2018-11-30 13:20 | 43434.5625 | 529.8 | 590.2 | 96.7 | 22 | 26.9 | 3.8 | 6.9 | 264 | 21.2 | 952.7 | -100 | 0
334.0625 | 2018-11-30 13:30 | 43434.5694 | 518.2 | 595.6 | 92.6 | 21.8 | 26.8 | 4.3 | 6.4 | 256.5 | 17.9 | 952.5 | -100 | 0
334.0694 | 2018-11-30 13:40 | 43434.5764 | 504.4 | 599.8 | 88.5 | 21.9 | 26.4 | 3.9 | 7.2 | 260 | 19.8 | 952.5 | -100 | 0
334.0764 | 2018-11-30 13:50 | 43434.5833 | 481.6 | 591.5 | 86.5 | 22.1 | 26.2 | 3.7 | 6.4 | 265.7 | 25.2 | 952.3 | -100 | 0
334.0833 | 2018-11-30 14:00 | 43434.5903 | 459.9 | 587.7 | 83.7 | 22.2 | 25.7 | 3.5 | 6.4 | 270.6 | 22.9 | 952.2 | -100 | 0
334.0903 | 2018-11-30 14:10 | 43434.5972 | 435.5 | 579.9 | 82.3 | 22.2 | 25.3 | 3.5 | 5.9 | 258.7 | 20 | 952.1 | -100 | 0
334.0972 | 2018-11-30 14:20 | 43434.6042 | 409.4 | 567.3 | 81.2 | 22.4 | 25.1 | 2.9 | 4.9 | 247.9 | 19.7 | 952.1 | -100 | 0
334.1042 | 2018-11-30 14:30 | 43434.6111 | 387.2 | 564.5 | 77.6 | 22.4 | 24.7 | 3.8 | 5.9 | 244.9 | 19.4 | 952 | -100 | 0
334.1111 | 2018-11-30 14:40 | 43434.6181 | 362.3 | 553.3 | 75.4 | 22.3 | 24.9 | 3.9 | 6.2 | 249.9 | 16.9 | 951.9 | -100 | 0
334.1181 | 2018-11-30 14:50 | 43434.625 | 337.2 | 540.5 | 72.8 | 22.1 | 25.1 | 4.1 | 6.7 | 247.3 | 18.5 | 951.8 | -100 | 0
334.125 | 2018-11-30 15:00 | 43434.6319 | 311.1 | 522.4 | 70.7 | 21.9 | 25.4 | 4.6 | 6.9 | 253.3 | 17.1 | 951.8 | -100 | 0
334.1319 | 2018-11-30 15:10 | 43434.6389 | 284.9 | 506 | 68.1 | 22 | 25.7 | 3.7 | 6.7 | 249.8 | 17.8 | 951.8 | -100 | 0
334.1389 | 2018-11-30 15:20 | 43434.6458 | 248.8 | 468.3 | 64.8 | 22 | 26.1 | 3.8 | 5.9 | 247.4 | 15.2 | 951.8 | -100 | 0
334.1458 | 2018-11-30 15:30 | 43434.6528 | 221.2 | 451.4 | 61.4 | 21.9 | 26.7 | 3.5 | 5.6 | 239 | 15.4 | 951.8 | -100 | 0
334.1528 | 2018-11-30 15:40 | 43434.6597 | 193 | 435 | 56.6 | 21.8 | 26.8 | 3.7 | 5.9 | 243 | 18.6 | 951.8 | -100 | 0
334.1597 | 2018-11-30 15:50 | 43434.6667 | 158.2 | 384.8 | 51.3 | 21.5 | 27.2 | 3.6 | 6.7 | 249.1 | 15.7 | 951.7 | -100 | 0
334.1667 | 2018-11-30 16:00 | 43434.6736 | 128.5 | 338.9 | 47.4 | 21.3 | 27.9 | 3.8 | 6.4 | 250.7 | 15.7 | 951.7 | -100 | 0
334.1736 | 2018-11-30 16:10 | 43434.6806 | 106.6 | 299.1 | 46.7 | 21 | 28.7 | 3.9 | 6.4 | 256.4 | 14.6 | 951.7 | -100 | 0
334.1806 | 2018-11-30 16:20 | 43434.6875 | 84.6 | 230 | 46.4 | 20.7 | 29.3 | 3.9 | 7.2 | 264.8 | 16.9 | 951.6 | -100 | 0
334.1875 | 2018-11-30 16:30 | 43434.6944 | 52.3 | 156.3 | 34 | 20.4 | 30.2 | 3.7 | 6.2 | 266.8 | 15.4 | 951.6 | -100 | 0
334.1944 | 2018-11-30 16:40 | 43434.7014 | 19.2 | 41.1 | 15.5 | 19.9 | 31.4 | 4 | 7.2 | 273.1 | 14.2 | 951.7 | -55.8717 | 0
334.2014 | 2018-11-30 16:50 | 43434.7083 | 4.6 | 0 | 4.3 | 19.5 | 32.1 | 4.4 | 7.2 | 276.5 | 16.2 | 951.7 | -34.1385 | 0
334.2083 | 2018-11-30 17:00 | 43434.7153 | 0 | 0 | 0 | 19.3 | 32 | 5.1 | 7.2 | 284.4 | 14.8 | 951.7 | 0 | 0
334.2153 | 2018-11-30 17:10 | 43434.7222 | 0 | 0 | 0 | 18.9 | 32.8 | 4 | 5.9 | 275.9 | 14.5 | 951.8 | 0 | 0
334.2222 | 2018-11-30 17:20 | 43434.7292 | 0 | 0 | 0 | 18.6 | 33.1 | 3.8 | 5.9 | 278.4 | 18.2 | 951.8 | 0 | 0
334.2292 | 2018-11-30 17:30 | 43434.7361 | 0 | 0 | 0 | 18.4 | 32.8 | 3.8 | 5.9 | 292.5 | 15.4 | 951.9 | 0 | 0
334.2361 | 2018-11-30 17:40 | 43434.7431 | 0 | 0 | 0 | 18.2 | 32.3 | 2.8 | 5.1 | 298.2 | 18.6 | 952 | 0 | 0
334.2431 | 2018-11-30 17:50 | 43434.75 | 0 | 0 | 0 | 18.1 | 31.1 | 2.9 | 4.6 | 298.8 | 18.7 | 952.1 | 0 | 0
334.25 | 2018-11-30 18:00 | 43434.7569 | 0 | 0 | 0 | 18.2 | 30.4 | 3 | 4.6 | 290.4 | 13 | 952.2 | 0 | 0
334.2569 | 2018-11-30 18:10 | 43434.7639 | 0 | 0 | 0 | 18.3 | 29.7 | 3.3 | 5.1 | 292.9 | 13.7 | 952.3 | 0 | 0
334.2639 | 2018-11-30 18:20 | 43434.7708 | 0 | 0 | 0 | 18.4 | 29.1 | 3.9 | 5.4 | 288.9 | 14.4 | 952.5 | 0 | 0
334.2708 | 2018-11-30 18:30 | 43434.7778 | 0 | 0 | 0 | 18.3 | 28.9 | 3.2 | 5.1 | 293.4 | 12.5 | 952.5 | 0 | 0
334.2778 | 2018-11-30 18:40 | 43434.7847 | 0 | 0 | 0 | 18 | 29.1 | 2.9 | 4.4 | 285.1 | 12.4 | 952.6 | 0 | 0
334.2847 | 2018-11-30 18:50 | 43434.7917 | 0 | 0 | 0 | 17.9 | 29.4 | 2.7 | 3.9 | 293.6 | 13.7 | 952.6 | 0 | 0
334.2917 | 2018-11-30 19:00 | 43434.7986 | 0 | 0 | 0 | 17.8 | 29.6 | 2.4 | 4.4 | 286.3 | 16.1 | 952.6 | 0 | 0
334.2986 | 2018-11-30 19:10 | 43434.8056 | 0 | 0 | 0 | 17.2 | 32.2 | 2.6 | 4.1 | 301.4 | 16.2 | 952.6 | 0 | 0
334.3056 | 2018-11-30 19:20 | 43434.8125 | 0 | 0 | 0 | 17.2 | 32.7 | 2.2 | 3.4 | 300.4 | 17.6 | 952.6 | 0 | 0
334.3125 | 2018-11-30 19:30 | 43434.8194 | 0 | 0 | 0 | 17.1 | 33.3 | 2.1 | 3.4 | 302.7 | 11.3 | 952.7 | 0 | 0
334.3194 | 2018-11-30 19:40 | 43434.8264 | 0 | 0 | 0 | 17.1 | 33 | 2.4 | 3.4 | 279.8 | 8.9 | 952.7 | 0 | 0
334.3264 | 2018-11-30 19:50 | 43434.8333 | 0 | 0 | 0 | 17.3 | 32.1 | 2.6 | 3.6 | 267 | 13.7 | 952.7 | 0 | 0
334.3333 | 2018-11-30 20:00 | 43434.8403 | 0 | 0 | 0 | 16.9 | 33.8 | 1.4 | 3.4 | 212.2 | 66 | 952.8 | 0 | 0
334.3403 | 2018-11-30 20:10 | 43434.8472 | 0 | 0 | 0 | 15.3 | 37.9 | 1.3 | 2.4 | 102.7 | 4 | 952.9 | 0 | 0
334.3472 | 2018-11-30 20:20 | 43434.8542 | 0 | 0 | 0 | 14.8 | 39.2 | 0.4 | 1.6 | 94.1 | 0.1 | 952.9 | 0 | 0
334.3542 | 2018-11-30 20:30 | 43434.8611 | 0 | 0 | 0 | 14.1 | 41.2 | 0.1 | 1.1 | 94.2 | 0 | 953 | 0 | 0
334.3611 | 2018-11-30 20:40 | 43434.8681 | 0 | 0 | 0 | 13.9 | 41.6 | 0.1 | 1.1 | 94.2 | 0 | 953 | 0 | 0
334.3681 | 2018-11-30 20:50 | 43434.875 | 0 | 0 | 0 | 13.7 | 42.5 | 0 | 0 | 0 | 0 | 952.9 | 0 | 0
334.375 | 2018-11-30 21:00 | 43434.8819 | 0 | 0 | 0 | 13.4 | 43.8 | 0 | 0.7 | 94.1 | 0 | 952.9 | 0 | 0
334.3819 | 2018-11-30 21:10 | 43434.8889 | 0 | 0 | 0 | 13.2 | 44.1 | 0.5 | 1.6 | 13.5 | 13.4 | 952.9 | 0 | 0
334.3889 | 2018-11-30 21:20 | 43434.8958 | 0 | 0 | 0 | 13.5 | 43.9 | 0.5 | 2.4 | 303.2 | 31.7 | 952.9 | 0 | 0
334.3958 | 2018-11-30 21:30 | 43434.9028 | 0 | 0 | 0 | 13.4 | 45 | 0.6 | 1.9 | 306 | 3.9 | 952.9 | 0 | 0
334.4028 | 2018-11-30 21:40 | 43434.9097 | 0 | 0 | 0 | 13.2 | 45.7 | 0.1 | 1.1 | 309.1 | 0.1 | 952.9 | 0 | 0
334.4097 | 2018-11-30 21:50 | 43434.9167 | 0 | 0 | 0 | 12.7 | 48 | 0.3 | 2.1 | 313.7 | 3.5 | 952.9 | 0 | 0
334.4167 | 2018-11-30 22:00 | 43434.9236 | 0 | 0 | 0 | 12.6 | 48.9 | 0.5 | 1.4 | 314.2 | 8.8 | 952.8 | 0 | 0
334.4236 | 2018-11-30 22:10 | 43434.9306 | 0 | 0 | 0 | 12.3 | 50.9 | 1 | 2.1 | 30 | 42.4 | 952.7 | 0 | 0
334.4306 | 2018-11-30 22:20 | 43434.9375 | 0 | 0 | 0 | 12.1 | 50.9 | 1.1 | 1.6 | 56.9 | 0.1 | 952.7 | 0 | 0
334.4375 | 2018-11-30 22:30 | 43434.9444 | 0 | 0 | 0 | 11.7 | 52.3 | 0.7 | 1.6 | 56.2 | 0.8 | 952.6 | 0 | 0
334.4444 | 2018-11-30 22:40 | 43434.9514 | 0 | 0 | 0 | 11.7 | 52.1 | 0 | 0.4 | 54.2 | 0 | 952.6 | 0 | 0
334.4514 | 2018-11-30 22:50 | 43434.9583 | 0 | 0 | 0 | 12.1 | 51.5 | 0 | 0 | 0 | 0 | 952.5 | 0 | 0
334.4583 | 2018-11-30 23:00 | 43434.9653 | 0 | 0 | 0 | 11.9 | 54.3 | 0 | 0 | 0 | 0 | 952.4 | 0 | 0
334.4653 | 2018-11-30 23:10 | 43434.9722 | 0 | 0 | 0 | 12.1 | 55 | 0.3 | 1.1 | 54.2 | 0 | 952.4 | 0 | 0
334.4722 | 2018-11-30 23:20 | 43434.9792 | 0 | 0 | 0 | 11.7 | 56.9 | 1.1 | 1.6 | 51.2 | 2.4 | 952.3 | 0 | 0
334.4792 | 2018-11-30 23:30 | 43434.9861 | 0 | 0 | 0 | 11.6 | 57.2 | 0.2 | 1.4 | 48.8 | 0 | 952.1 | 0 | 0
334.4861 | 2018-11-30 23:40 | 43434.9931 | 0 | 0 | 0 | 11.8 | 57.3 | 0 | 1.1 | 48.8 | 0 | 952 | 0 | 0
334.4931 | 2018-11-30 23:50 | 43435 | 0 | 0 | 0 | 11.6 | 58.2 | 0 | 0 | 0 | 0 | 951.9 | 0 | 0
Formulas:
Date = [Date, row above]+TIMEVALUE("0:10")
Date = IF([Date, row above]="","",IF(MONTH([Date, row above]+TIMEVALUE("0:10"))>MONTH(B6),"",[Date, row above]+TIMEVALUE("0:10")))

## 1h
ESMAP Tier1 Meteorological Station in Islamabad, Pakistan
| Latitude: |  | 33.6419 | °N |  |  | Altitude (amsl): | 500 | m
| Longitude: |  | 72.9838 | °E |  |  | Station: | CSPS.MT.14.214
| Time zone: |  | 5 | (UTC+5h)
Month: | 2018-11-01 | [8 empty] | 2018
Measured values:
GHI, DHI | Global Horizontal Irradiance in W/m², Diffus Horizontal Irradiance in W/m², both measured with K&Z CMP21 pyranometer
DNI | Direct Normal Irradiance in W/m² measured with K&Z CHP1 pyrheliometer
Tamb, RH | Ambient Temperature in °C, relative humidity in %, measured with Campbell CS215
WS, WSgust | Wind speed in m/s, measured with NRG 40H Anemometer, WSgust: maximal measured wind speed within the time interval
WD, WDStDev | Wind direction in °N (to East), measured with NRG 200 Wind Direction Sensor. Standard deviation of wind direction within measurement interval.
BP | Air pressure from Campbell CS100 barometric pressure sensor
DNIdev | Deviation between measured and calculated DNI value from data base: DNImeasured - DNIcalculated. DNI calculated from GHI, DHI and solar zenith angle.
Cleaning | Cleaning of sensors: A cleaning event is marked with a "1".
Day of the year | Date | time | GHI | DNI | DHI | Tamb | RH | WS | WSgust | WD | WDStDev | BP | DNIdev | Cleaning
|  |  | W/m² | W/m² | W/m² | °C | % | m/s | m/s | °N | °N | hPa | W/m² | #
|  |  | average | average | average | average | average | average | max | unit vector mean | average | average | average | max
305 | 2018-11-01 | 1:00 | 0 | 0 | 0 | 18.3333 | 82.6833 | 0.4 | 1.6 | 20.88 | 0.16667 | 950.75 | 0 | 0
305 | 2018-11-01 | 2:00 | 0 | 0 | 0 | 18.1833 | 82.6667 | 0.68333 | 1.6 | 22.0333 | 0.55 | 950.5667 | 0 | 0
305 | 2018-11-01 | 3:00 | 0 | 0 | 0 | 18.25 | 82.6833 | 0.25 | 1.6 | 36.4384 | 0.26667 | 950.35 | 0 | 0
305 | 2018-11-01 | 4:00 | 0 | 0 | 0 | 18 | 84.8333 | 0.21667 | 1.9 | 40.3005 | 1.3 | 950.1167 | 0 | 0
305 | 2018-11-01 | 5:00 | 0 | 0 | 0 | 17.8667 | 85.7667 | 0.8 | 2.6 | 59.5811 | 7.8 | 949.8667 | 0 | 0
305 | 2018-11-01 | 6:00 | 0 | 0 | 0 | 17.8833 | 84.8333 | 1.7833 | 4.1 | 73.9581 | 18.9833 | 949.8667 | 0 | 0
305 | 2018-11-01 | 7:00 | 0.7 | 0 | 0.75 | 17.5833 | 84.4833 | 0.91667 | 2.4 | 73.944 | 10.05 | 950.25 | 0.58606 | 0
305 | 2018-11-01 | 8:00 | 40.3167 | 2.4833 | 39.0333 | 17.75 | 83.1833 | 0.58333 | 2.1 | 21.8411 | 10.65 | 950.7333 | -1.885 | 0
305 | 2018-11-01 | 9:00 | 160.5333 | 32.3667 | 142 | 19.4667 | 76.6833 | 1.65 | 3.4 | 105.933 | 8.05 | 951.4833 | -16.1531 | 0
305 | 2018-11-01 | 10:00 | 248.3833 | 60.4833 | 205.5167 | 20.9833 | 69.1333 | 2.6667 | 6.2 | 95.2993 | 16.6167 | 951.8 | -19.9595 | 0
305 | 2018-11-01 | 11:00 | 355.0667 | 107.1333 | 273.8 | 21.9833 | 67.0333 | 4.0667 | 7.2 | 105.4173 | 13.2167 | 951.6 | -24.7094 | 0
305 | 2018-11-01 | 12:00 | 412.7 | 133.6333 | 306.5833 | 23.15 | 63.8167 | 4.1333 | 7.7 | 111.401 | 15.85 | 951 | -26.4566 | 0
305 | 2018-11-01 | 13:00 | 379.4333 | 91.65 | 305.9167 | 23.85 | 60.1667 | 4.7333 | 7.9 | 122.3167 | 11.5667 | 950.0667 | -20.5598 | 0
305 | 2018-11-01 | 14:00 | 301.6 | 66.7833 | 251.6833 | 24.1167 | 59.5333 | 5.2833 | 9.4 | 117.3867 | 12.45 | 949.0333 | -16.3899 | 0
305 | 2018-11-01 | 15:00 | 255.4667 | 41.6833 | 228.5167 | 24.0667 | 60.2167 | 5.2667 | 8.7 | 119.5495 | 11.45 | 948.45 | -13.6437 | 0
305 | 2018-11-01 | 16:00 | 166.55 | 18.8167 | 156.8333 | 23.7 | 62.55 | 5.1167 | 9.7 | 112.0831 | 13.25 | 948.2833 | -9.6091 | 0
305 | 2018-11-01 | 17:00 | 39.15 | 1.6167 | 39.1333 | 22.6333 | 66.15 | 4.9167 | 8.9 | 120.1 | 10.65 | 947.8 | 5.4589 | 0
305 | 2018-11-01 | 18:00 | 0.13333 | 0 | 0.31667 | 21.9833 | 67.2667 | 3.9333 | 8.7 | 110.7624 | 11.5 | 948.3667 | 6.2273 | 0
305 | 2018-11-01 | 19:00 | 0 | 0 | 0 | 21.5667 | 65.5 | 2.6833 | 6.2 | 113.6475 | 10.7 | 948.9667 | 0 | 0
305 | 2018-11-01 | 20:00 | 0 | 0 | 0 | 21.1167 | 58.25 | 1.1667 | 4.4 | 60.3878 | 23.9 | 949.5833 | 0 | 0
305 | 2018-11-01 | 21:00 | 0 | 0 | 0 | 20.5 | 53.7333 | 1.25 | 3.6 | 90.1328 | 12.55 | 949.7833 | 0 | 0
305 | 2018-11-01 | 22:00 | 0 | 0 | 0 | 19.25 | 59.3 | 0.81667 | 3.6 | 119.3008 | 26.9833 | 950.1333 | 0 | 0
305 | 2018-11-01 | 23:00 | 0 | 0 | 0 | 18.5167 | 65.0833 | 1.3 | 7.4 | 121.8427 | 22.6333 | 950.3833 | 0 | 0
305 | 2018-11-01 | 24:00 | 0 | 0 | 0 | 13.8 | 89.7 | 1.7333 | 4.9 | 5.7616 | 33.1333 | 949.5833 | 0 | 0
306 | 2018-11-02 | 25:00 | 0 | 0 | 0 | 15.0167 | 89.25 | 1.5167 | 4.6 | 42.5642 | 23.3333 | 949.3333 | 0 | 0
306 | 2018-11-02 | 26:00 | 0 | 0 | 0 | 15.1 | 87.75 | 1.8333 | 6.4 | 51.0772 | 23.9667 | 949.3333 | 0 | 0
306 | 2018-11-02 | 27:00 | 0 | 0 | 0 | 14.65 | 88.4833 | 1.7167 | 4.4 | 52.4552 | 23.8 | 949.0667 | 0 | 0
306 | 2018-11-02 | 28:00 | 0 | 0 | 0 | 14.2 | 88.3667 | 1.4833 | 4.6 | 46.4426 | 18 | 948.65 | 0 | 0
306 | 2018-11-02 | 29:00 | 0 | 0 | 0 | 14.9167 | 82.2167 | 2.4333 | 4.9 | 87.0602 | 19.05 | 949.1167 | 0 | 0
306 | 2018-11-02 | 30:00 | 0 | 0 | 0 | 15.0167 | 80.6667 | 1.5667 | 4.9 | 74.9522 | 28.2333 | 949.5667 | 0 | 0
306 | 2018-11-02 | 31:00 | 0.43333 | 0 | 0.61667 | 14.6667 | 85.2333 | 1.7 | 6.7 | 274.44 | 33.0667 | 949.6167 | 2.7666 | 0
306 | 2018-11-02 | 32:00 | 36.5333 | 1.1333 | 35.9833 | 14.7167 | 86.5 | 1.85 | 4.1 | 239.8215 | 21.1167 | 950.0333 | -0.19688 | 0
306 | 2018-11-02 | 33:00 | 130.9167 | 36.9167 | 111.3833 | 15.5667 | 81.9333 | 1.5333 | 4.4 | 283.9872 | 29.4167 | 951.4 | -10.0261 | 0
306 | 2018-11-02 | 34:00 | 237.2 | 59.9833 | 197.9333 | 17.1167 | 72.4 | 0.48333 | 2.1 | 332.0333 | 10.0333 | 952.85 | -14.0064 | 0
306 | 2018-11-02 | 35:00 | 405.1 | 142.7167 | 301.5333 | 18.25 | 66.7833 | 1.15 | 3.1 | 149.0128 | 13.85 | 952.4833 | -27.0655 | 0
306 | 2018-11-02 | 36:00 | 474.05 | 122.7167 | 376.0833 | 18.8167 | 65.1833 | 2.4667 | 5.1 | 122.0573 | 14.6167 | 951.9667 | -25.5475 | 0
306 | 2018-11-02 | 37:00 | 428.6 | 125.7833 | 330.3667 | 19.6833 | 59.85 | 1.3 | 4.1 | 103.1225 | 17 | 951.1333 | -23.8291 | 0
306 | 2018-11-02 | 38:00 | 162.2167 | 2.3333 | 159.6833 | 19.75 | 59.0667 | 0.53333 | 2.6 | 87.8274 | 12.4167 | 950.15 | -1.8693 | 0
306 | 2018-11-02 | 39:00 | 72.5667 | 0 | 72.2833 | 19.1667 | 63.1833 | 1 | 5.9 | 171.3791 | 5.4167 | 949.8667 | -0.6169 | 0
306 | 2018-11-02 | 40:00 | 26.5667 | 0 | 27.5167 | 17.5 | 71.25 | 2.15 | 6.9 | 108.8874 | 10.7667 | 949.6167 | 3.0082 | 0
306 | 2018-11-02 | 41:00 | 17.2333 | 0 | 17.45 | 16.8333 | 77.4 | 0.5 | 3.6 | 47.5075 | 6.6333 | 949.4667 | 1.6247 | 0
306 | 2018-11-02 | 42:00 | 0.1 | 0 | 0.13333 | 15.6667 | 85.4667 | 0.1 | 1.4 | 354.7336 | 0.7 | 949.3833 | 1.2553 | 0
306 | 2018-11-02 | 43:00 | 0 | 0 | 0 | 14.8833 | 87.3667 | 0.6 | 2.1 | 30.1629 | 12.3333 | 949.2 | 0 | 0
306 | 2018-11-02 | 44:00 | 0 | 0 | 0 | 14.8333 | 85.3167 | 0.38333 | 2.4 | 17.7898 | 7.8 | 949.1333 | 0 | 0
306 | 2018-11-02 | 45:00 | 0 | 0 | 0 | 14.1833 | 88.85 | 0.033333 | 1.4 | 71.9 | 0.65 | 949.2667 | 0 | 0
306 | 2018-11-02 | 46:00 | 0 | 0 | 0 | 13.9833 | 88.3167 | 0 | 1.1 | 0 | 0.11667 | 949.2667 | 0 | 0
306 | 2018-11-02 | 47:00 | 0 | 0 | 0 | 13.35 | 89.3667 | 0.3 | 2.1 | 16.4764 | 6.7 | 948.85 | 0 | 0
306 | 2018-11-02 | 48:00 | 0 | 0 | 0 | 13.1667 | 88.4 | 0.28333 | 1.9 | 4.6681 | 2.5833 | 948.4167 | 0 | 0
307 | 2018-11-03 | 49:00 | 0 | 0 | 0 | 12.6 | 90.85 | 0.33333 | 3.1 | 303.8 | 4.2333 | 948.2333 | 0 | 0
307 | 2018-11-03 | 50:00 | 0 | 0 | 0 | 13.6 | 80.6167 | 2.6 | 8.2 | 285.0003 | 13.0667 | 948.2 | 0 | 0
307 | 2018-11-03 | 51:00 | 0 | 0 | 0 | 13.4833 | 83.15 | 3.95 | 8.4 | 271.5395 | 20.0333 | 948.0667 | 0 | 0
307 | 2018-11-03 | 52:00 | 0 | 0 | 0 | 14.2 | 74.5333 | 3.8667 | 9.4 | 255.4113 | 17.15 | 947.4833 | 0 | 0
307 | 2018-11-03 | 53:00 | 0.083333 | 0 | 0.11667 | 12.7167 | 81.5 | 4.05 | 9.7 | 272.3581 | 26.7667 | 948.3167 | 0 | 0
307 | 2018-11-03 | 54:00 | 0 | 0 | 0 | 12.0833 | 84.6333 | 3.5 | 10.2 | 345.9671 | 25.45 | 947.8 | 0 | 0
307 | 2018-11-03 | 55:00 | 7.6 | 0.16667 | 7.4333 | 12.2667 | 85.9667 | 0.95 | 3.6 | 115.2606 | 11.95 | 948.5 | -4.1971 | 0
307 | 2018-11-03 | 56:00 | 98.6167 | 143.7833 | 56.7333 | 12.7667 | 86.4333 | 0.05 | 1.1 | 186.1504 | 0.58333 | 949.1333 | -31.5644 | 0
307 | 2018-11-03 | 57:00 | 204.9833 | 183.7833 | 125.5167 | 14.4 | 79.95 | 1.3833 | 3.9 | 189.2834 | 10.6167 | 949.6 | -39.1988 | 0
307 | 2018-11-03 | 58:00 | 465.0833 | 425.4667 | 205.1 | 16.05 | 74.6 | 1.4167 | 3.9 | 198.4769 | 14.7 | 949.9167 | -80.285 | 0
307 | 2018-11-03 | 59:00 | 597.3167 | 623.2667 | 152.3 | 18.2833 | 58.1167 | 1.4833 | 3.6 | 287.6584 | 23.7833 | 949.7167 | -95.8391 | 0
307 | 2018-11-03 | 60:00 | 628.6833 | 585.1 | 181.35 | 19.9667 | 48.15 | 2.05 | 6.9 | 323.2502 | 30.0833 | 949.6167 | -92.9662 | 0
307 | 2018-11-03 | 61:00 | 661.7833 | 662.0833 | 160.1167 | 20.3167 | 43.2 | 3.8 | 8.7 | 301.8925 | 28.0333 | 949.05 | -100 | 0
307 | 2018-11-03 | 62:00 | 582.6167 | 652.4667 | 131.9167 | 20.1667 | 47.6667 | 3.9667 | 7.9 | 289.6291 | 25.55 | 948.5 | -99.9216 | 0
307 | 2018-11-03 | 63:00 | 445.3333 | 570.2667 | 121.5167 | 20.0167 | 51.4 | 3.7667 | 6.9 | 284.7426 | 23.2333 | 948.35 | -100 | 0
307 | 2018-11-03 | 64:00 | 266.9667 | 424.4167 | 99.1667 | 19.8333 | 51.7167 | 3.5667 | 6.9 | 283.9367 | 18.6833 | 948.35 | -91.4416 | 0
307 | 2018-11-03 | 65:00 | 81.15 | 167.8 | 43.8833 | 18.8833 | 52.5333 | 3.2667 | 6.2 | 284.7983 | 15.3667 | 948.6 | -47.5285 | 0
307 | 2018-11-03 | 66:00 | 1.15 | 0 | 1.0833 | 17.2333 | 56.3167 | 2.55 | 4.6 | 292.2535 | 13.9833 | 949.0167 | -2.8244 | 0
307 | 2018-11-03 | 67:00 | 0 | 0 | 0 | 16.1333 | 56.4333 | 1.3 | 4.4 | 310.0723 | 9.5333 | 949.55 | 0 | 0
307 | 2018-11-03 | 68:00 | 0 | 0 | 0 | 14.35 | 67.6833 | 1.1833 | 2.6 | 350.7978 | 9.2167 | 949.85 | 0 | 0
307 | 2018-11-03 | 69:00 | 0 | 0 | 0 | 13.7167 | 75.0333 | 0.16667 | 1.9 | 13.5959 | 0.55 | 950.2333 | 0 | 0
307 | 2018-11-03 | 70:00 | 0 | 0 | 0 | 12.7333 | 80.65 | 0.016667 | 1.1 | 21.4 | 0.033333 | 950.6 | 0 | 0
307 | 2018-11-03 | 71:00 | 0 | 0 | 0 | 12.0333 | 86.1167 | 0 | 0.7 | 0 | 0 | 950.6667 | 0 | 0
307 | 2018-11-03 | 72:00 | 0 | 0 | 0 | 11.3167 | 89.8 | 0.083333 | 1.4 | 33.6039 | 0.53333 | 950.5 | 0 | 0
308 | 2018-11-04 | 73:00 | 0 | 0 | 0 | 10.8667 | 91.4167 | 0.033333 | 1.6 | 25.5 | 0.63333 | 950.3333 | 0 | 0
308 | 2018-11-04 | 74:00 | 0 | 0 | 0 | 10.2833 | 92.25 | 0.066667 | 2.1 | 38.85 | 0.96667 | 950.5667 | 0 | 0
308 | 2018-11-04 | 75:00 | 0 | 0 | 0 | 9.7333 | 91.65 | 0 | 0 | 0 | 0 | 950.5667 | 0 | 0
308 | 2018-11-04 | 76:00 | 0 | 0 | 0 | 10.1167 | 87.3333 | 0.1 | 1.1 | 333.8017 | 2.15 | 950.3667 | 0 | 0
308 | 2018-11-04 | 77:00 | 0 | 0 | 0 | 9.9167 | 87.4167 | 0.3 | 1.6 | 301.8654 | 0.45 | 950.3667 | 0 | 0
308 | 2018-11-04 | 78:00 | 0 | 0 | 0 | 9.2667 | 91.0667 | 0.31667 | 1.6 | 139.4616 | 5.75 | 950.65 | 0 | 0
308 | 2018-11-04 | 79:00 | 7.9667 | 32.6333 | 5.15 | 8.8833 | 92.3833 | 0.13333 | 1.6 | 24.3325 | 0.91667 | 951.0333 | -4.776 | 0
308 | 2018-11-04 | 80:00 | 142.8333 | 413.1333 | 43.55 | 11.6833 | 83.35 | 0 | 0.7 | 0 | 0.2 | 951.7 | -78.6011 | 0
308 | 2018-11-04 | 81:00 | 335.15 | 610.25 | 71.9 | 13.75 | 74.95 | 0.41667 | 2.6 | 61.595 | 9.85 | 952.3167 | -100 | 0
308 | 2018-11-04 | 82:00 | 506.15 | 707.3 | 85.4 | 15.4 | 64.1167 | 0.93333 | 2.6 | 72.899 | 10.9167 | 952.7 | -100 | 0
308 | 2018-11-04 | 83:00 | 615.45 | 729.7833 | 100.2833 | 17.9 | 53.75 | 0.55 | 2.6 | 151.7066 | 11.7 | 952.8667 | -100 | 0
308 | 2018-11-04 | 84:00 | 656.5 | 710.8667 | 115.9333 | 19.6667 | 46.4333 | 1.2667 | 3.1 | 157.0943 | 22.9 | 952.6333 | -100 | 0
308 | 2018-11-04 | 85:00 | 648.0167 | 710.9333 | 113.0833 | 20.9667 | 38.5667 | 1.05 | 4.1 | 155.9143 | 17.1833 | 952.1667 | -100 | 0
308 | 2018-11-04 | 86:00 | 595.2833 | 732.4667 | 94.1167 | 22.25 | 29.95 | 0.7 | 2.4 | 207.7806 | 14.45 | 951.4667 | -100 | 0
308 | 2018-11-04 | 87:00 | 445.4833 | 643.25 | 84.6333 | 22.7833 | 26.1667 | 0.88333 | 2.6 | 260.1157 | 21.2 | 950.8667 | -100 | 0
308 | 2018-11-04 | 88:00 | 248.6167 | 439.05 | 77.3833 | 23.6167 | 27.1 | 0.45 | 2.9 | 274.8702 | 2.8333 | 950.5 | -90.5984 | 0
308 | 2018-11-04 | 89:00 | 73.65 | 163.3 | 37.5667 | 20.7667 | 39.05 | 2.2 | 4.4 | 286.0142 | 12.65 | 950.3833 | -49.7329 | 0
308 | 2018-11-04 | 90:00 | 0.7 | 0 | 0.56667 | 18.2333 | 46 | 2.1667 | 3.6 | 288.7003 | 8.8167 | 950.3667 | -6.417 | 0
308 | 2018-11-04 | 91:00 | 0 | 0 | 0 | 16.9833 | 49.2167 | 2 | 3.6 | 293.8168 | 10.0167 | 950.7667 | 0 | 0
308 | 2018-11-04 | 92:00 | 0 | 0 | 0 | 16.1333 | 52.6833 | 1.5333 | 2.9 | 297.2333 | 4.65 | 951.1333 | 0 | 0
308 | 2018-11-04 | 93:00 | 0 | 0 | 0 | 14.1667 | 61.3667 | 0.48333 | 1.9 | 301.3049 | 1.25 | 951.4167 | 0 | 0
308 | 2018-11-04 | 94:00 | 0 | 0 | 0 | 13.7333 | 64.6833 | 0.083333 | 1.4 | 269.5 | 1.6833 | 951.6167 | 0 | 0
308 | 2018-11-04 | 95:00 | 0 | 0 | 0 | 13.1833 | 69.75 | 0.05 | 1.4 | 265.4 | 0 | 951.7167 | 0 | 0
308 | 2018-11-04 | 96:00 | 0 | 0 | 0 | 12.5667 | 71.8167 | 0.43333 | 1.9 | 276.5969 | 1.6333 | 951.75 | 0 | 0
309 | 2018-11-05 | 97:00 | 0 | 0 | 0 | 11.9167 | 75.7167 | 0.43333 | 1.9 | 288.025 | 0.033333 | 951.3667 | 0 | 0
309 | 2018-11-05 | 98:00 | 0 | 0 | 0 | 11 | 77.8667 | 0.21667 | 1.6 | 319.7352 | 2.4333 | 950.9833 | 0 | 0
309 | 2018-11-05 | 99:00 | 0 | 0 | 0 | 10.6167 | 79.5333 | 0 | 1.1 | 0 | 0 | 950.55 | 0 | 0
309 | 2018-11-05 | 100:00 | 0 | 0 | 0 | 10.3833 | 78.9167 | 0.066667 | 1.4 | 11.8 | 0 | 950.15 | 0 | 0
309 | 2018-11-05 | 101:00 | 0 | 0 | 0 | 10.4833 | 77.3833 | 0.4 | 1.4 | 32.4961 | 1.1 | 950.0167 | 0 | 0
309 | 2018-11-05 | 102:00 | 0 | 0 | 0 | 10.7167 | 77.4167 | 1.1833 | 2.9 | 265.4304 | 14.7 | 950.1833 | 0 | 0
309 | 2018-11-05 | 103:00 | 4.9667 | 2.8167 | 4.7333 | 10.3 | 76.6333 | 1.7 | 3.1 | 246.8873 | 7.25 | 950.6833 | -1.915 | 0
309 | 2018-11-05 | 104:00 | 97.4333 | 111.2667 | 68.2667 | 10.7 | 74.25 | 1.2833 | 3.1 | 235.6554 | 7.9333 | 951.2667 | -28.2342 | 0
309 | 2018-11-05 | 105:00 | 266.3833 | 288.3 | 138.8333 | 12.4833 | 69.45 | 1.6667 | 3.1 | 247.0157 | 8.3333 | 952 | -58.6649 | 0
309 | 2018-11-05 | 106:00 | 433.3833 | 418.4333 | 181.9667 | 15.4 | 56.7833 | 0.81667 | 2.4 | 234.4716 | 3.1 | 952.3833 | -79.2258 | 0
309 | 2018-11-05 | 107:00 | 540.6167 | 473.8667 | 204.5667 | 18.3167 | 49.7 | 0.9 | 2.6 | 229.0788 | 17.1167 | 952.5333 | -85.8251 | 0
309 | 2018-11-05 | 108:00 | 614.65 | 539.25 | 203.7333 | 20.7333 | 39.6333 | 1.0667 | 3.4 | 261.6033 | 17.4833 | 952.0333 | -96.4052 | 0
309 | 2018-11-05 | 109:00 | 622.1167 | 570.0667 | 190.6167 | 21.9333 | 34.4333 | 2.4333 | 4.9 | 267.8391 | 24.7 | 951.25 | -100 | 0
309 | 2018-11-05 | 110:00 | 555.05 | 552.1167 | 174.3167 | 22.35 | 32.9833 | 2.9 | 5.9 | 278.5129 | 22.3333 | 950.55 | -100 | 0
309 | 2018-11-05 | 111:00 | 437.0833 | 533.1667 | 137.15 | 22.8833 | 31.2167 | 2.75 | 6.2 | 284.1147 | 27 | 949.9833 | -100 | 0
309 | 2018-11-05 | 112:00 | 254.6167 | 392.7667 | 100.45 | 22.3333 | 34.55 | 2.8333 | 5.9 | 279.0654 | 20 | 949.8 | -89.8515 | 0
309 | 2018-11-05 | 113:00 | 76.2333 | 143.7833 | 44.3667 | 20.7 | 40.0833 | 3.0333 | 5.1 | 282.4822 | 14.2667 | 949.9 | -46.318 | 0
309 | 2018-11-05 | 114:00 | 0.78333 | 0 | 0.7 | 18.6667 | 43.4333 | 3.0667 | 5.4 | 286.9519 | 12.2333 | 950.0833 | -4.6142 | 0
309 | 2018-11-05 | 115:00 | 0 | 0 | 0 | 17.4667 | 46.1833 | 2.65 | 4.1 | 289.9494 | 9.1167 | 950.5333 | 0 | 0
309 | 2018-11-05 | 116:00 | 0 | 0 | 0 | 16.7167 | 48.15 | 2.0667 | 3.4 | 290.9001 | 3.2 | 950.9667 | 0 | 0
309 | 2018-11-05 | 117:00 | 0 | 0 | 0 | 15.2 | 54.9833 | 0.65 | 2.6 | 295.1597 | 0.41667 | 951.3667 | 0 | 0
309 | 2018-11-05 | 118:00 | 0 | 0 | 0 | 14.2833 | 61.1167 | 0.4 | 2.6 | 294.0418 | 2.0833 | 951.8333 | 0 | 0
309 | 2018-11-05 | 119:00 | 0 | 0 | 0 | 13.9333 | 60.6667 | 1.3667 | 2.9 | 275.8429 | 2.45 | 951.9833 | 0 | 0
309 | 2018-11-05 | 120:00 | 0 | 0 | 0 | 13.0333 | 64.8333 | 0.55 | 2.1 | 1.4027 | 3.5833 | 951.9667 | 0 | 0
310 | 2018-11-06 | 121:00 | 0 | 0 | 0 | 11.5833 | 74.0833 | 0.083333 | 1.1 | 26.6 | 0 | 951.85 | 0 | 0
310 | 2018-11-06 | 122:00 | 0 | 0 | 0 | 11.35 | 75.9667 | 0.35 | 1.9 | 25.4505 | 2.3667 | 951.7333 | 0 | 0
310 | 2018-11-06 | 123:00 | 0 | 0 | 0 | 11.35 | 75.1667 | 0.65 | 2.4 | 326.5072 | 1.4 | 951.5333 | 0 | 0
310 | 2018-11-06 | 124:00 | 0 | 0 | 0 | 10.6333 | 78.1 | 0.46667 | 2.1 | 291.5919 | 3.8667 | 951.2667 | 0 | 0
310 | 2018-11-06 | 125:00 | 0 | 0 | 0 | 10.4 | 76.9167 | 0.63333 | 2.6 | 257.975 | 0.98333 | 951.2167 | 0 | 0
310 | 2018-11-06 | 126:00 | 0 | 0 | 0 | 9.3 | 83.35 | 0.4 | 1.6 | 256.5 | 0.033333 | 951.3667 | 0 | 0
310 | 2018-11-06 | 127:00 | 7.5833 | 25.9167 | 5.5333 | 8.75 | 85.5667 | 0.71667 | 1.9 | 348.6375 | 10.0667 | 951.6333 | -7.9314 | 0
310 | 2018-11-06 | 128:00 | 136.3 | 365 | 51.0333 | 11.9 | 73.0667 | 0.36667 | 2.1 | 269.368 | 5.2833 | 952.05 | -72.8866 | 0
310 | 2018-11-06 | 129:00 | 330.2167 | 570.6667 | 87.8333 | 16.05 | 55.5333 | 0.18333 | 1.9 | 206.2 | 0.35 | 952.6 | -100 | 0
310 | 2018-11-06 | 130:00 | 493.9833 | 660.3167 | 103.7167 | 18.1667 | 44.75 | 1.4667 | 2.6 | 207.3908 | 11.7833 | 952.8833 | -100 | 0
310 | 2018-11-06 | 131:00 | 615.3333 | 718.2833 | 111.1333 | 20.3333 | 33.55 | 2.3833 | 5.4 | 244.698 | 17 | 952.5 | -100 | 0
310 | 2018-11-06 | 132:00 | 693.6167 | 775.4667 | 105.6167 | 21.8333 | 26.75 | 3.9167 | 7.9 | 270.1452 | 18.6667 | 951.65 | -100 | 0
310 | 2018-11-06 | 133:00 | 680.8833 | 767.8167 | 103.2167 | 22.8 | 26.85 | 4.1167 | 7.4 | 284.1878 | 20.75 | 950.8333 | -100 | 0
310 | 2018-11-06 | 134:00 | 604.6333 | 738.3 | 99.1 | 22.9833 | 28.3167 | 4.3833 | 8.9 | 279.7955 | 20.25 | 949.9167 | -100 | 0
310 | 2018-11-06 | 135:00 | 468.8 | 677.4667 | 90.5833 | 23.3167 | 27.35 | 4.05 | 8.4 | 274.0105 | 19.7167 | 949.3667 | -100 | 0
310 | 2018-11-06 | 136:00 | 281.5833 | 545.0167 | 71.05 | 23.0167 | 29.15 | 3.8667 | 6.9 | 280.864 | 15.5 | 949.15 | -100 | 0
310 | 2018-11-06 | 137:00 | 84.7333 | 240.9 | 33.5167 | 21.6833 | 30.25 | 3.8167 | 6.7 | 278.2008 | 13.7333 | 949 | -65.3476 | 0
310 | 2018-11-06 | 138:00 | 0.61667 | 0 | 0.56667 | 19.5333 | 34.6 | 3.85 | 6.4 | 279.3009 | 14.45 | 948.9 | -3.2413 | 0
310 | 2018-11-06 | 139:00 | 0 | 0 | 0 | 18.4333 | 38 | 3.3667 | 5.6 | 286.5499 | 10.65 | 949.45 | 0 | 0
310 | 2018-11-06 | 140:00 | 0 | 0 | 0 | 17.1333 | 40.3167 | 1.8833 | 4.1 | 287.383 | 6.8333 | 950.05 | 0 | 0
310 | 2018-11-06 | 141:00 | 0 | 0 | 0 | 15.7333 | 45.0667 | 1.5333 | 3.4 | 303.3332 | 2.2833 | 950.5667 | 0 | 0
310 | 2018-11-06 | 142:00 | 0 | 0 | 0 | 15.35 | 47.45 | 0.78333 | 1.9 | 303.04 | 0.21667 | 950.8667 | 0 | 0
310 | 2018-11-06 | 143:00 | 0 | 0 | 0 | 13.7667 | 55.55 | 0.25 | 1.9 | 306 | 0.21667 | 951 | 0 | 0
310 | 2018-11-06 | 144:00 | 0 | 0 | 0 | 12.4167 | 64.5167 | 0.083333 | 1.4 | 307 | 0.016667 | 950.8833 | 0 | 0
311 | 2018-11-07 | 145:00 | 0 | 0 | 0 | 12.0333 | 68.7667 | 0.066667 | 1.1 | 306.9 | 0 | 950.5 | 0 | 0
311 | 2018-11-07 | 146:00 | 0 | 0 | 0 | 11.5333 | 69.4 | 0.033333 | 1.1 | 306.8 | 0 | 950.15 | 0 | 0
311 | 2018-11-07 | 147:00 | 0 | 0 | 0 | 10.85 | 71.8333 | 0.28333 | 1.4 | 306.55 | 0.016667 | 949.6167 | 0 | 0
311 | 2018-11-07 | 148:00 | 0 | 0 | 0 | 10.3833 | 74.8333 | 0 | 0.7 | 0 | 0 | 949.1167 | 0 | 0
311 | 2018-11-07 | 149:00 | 0 | 0 | 0 | 9.75 | 76.2833 | 0.18333 | 1.4 | 306.8667 | 0.05 | 948.95 | 0 | 0
311 | 2018-11-07 | 150:00 | 0 | 0 | 0 | 9.6833 | 76.2833 | 0.2 | 1.4 | 305.45 | 0.1 | 949.2333 | 0 | 0
311 | 2018-11-07 | 151:00 | 7.2167 | 37.2833 | 4.45 | 10 | 72.5 | 0.41667 | 2.1 | 303.2835 | 1.3333 | 949.5333 | -11.6931 | 0
311 | 2018-11-07 | 152:00 | 132.8167 | 398.2 | 43.0667 | 13.2167 | 62.15 | 0.71667 | 2.4 | 263.7178 | 1.7167 | 949.9667 | -81.8983 | 0
311 | 2018-11-07 | 153:00 | 316.8667 | 574.6667 | 71.5167 | 15.65 | 55.2333 | 0.31667 | 1.6 | 261.7 | 0.05 | 950.75 | -100 | 0
311 | 2018-11-07 | 154:00 | 471 | 638.6833 | 95.5 | 17.4 | 44.85 | 0.91667 | 2.4 | 194.9563 | 6.05 | 951.45 | -100 | 0
311 | 2018-11-07 | 155:00 | 587.6333 | 685.8167 | 107.4167 | 19.55 | 36.7167 | 0.86667 | 2.6 | 97.1079 | 2.05 | 951.5167 | -100 | 0
311 | 2018-11-07 | 156:00 | 637.2 | 692.7167 | 115.6667 | 21.5 | 33.0833 | 1.2833 | 3.1 | 112.2893 | 12.05 | 950.85 | -100 | 0
311 | 2018-11-07 | 157:00 | 621.7833 | 653.4333 | 134.2333 | 23.5 | 29.2333 | 1.0333 | 2.6 | 152.43 | 4.3333 | 950 | -100 | 0
311 | 2018-11-07 | 158:00 | 485.1167 | 429.0667 | 191.7667 | 24.25 | 26.8833 | 1.2833 | 3.6 | 143.4078 | 10.0167 | 949.15 | -80.0325 | 0
311 | 2018-11-07 | 159:00 | 348.0333 | 369.8833 | 138.55 | 24.4833 | 25.1667 | 1.8167 | 3.9 | 220.7135 | 22.1167 | 949 | -78.7652 | 0
311 | 2018-11-07 | 160:00 | 226.9167 | 325.55 | 103.3333 | 24.4 | 24.7667 | 1.5 | 3.4 | 253.2436 | 5.1167 | 949.0667 | -81.2886 | 0
311 | 2018-11-07 | 161:00 | 81.7667 | 124.3667 | 54.1833 | 23.5333 | 28.3333 | 0.81667 | 2.4 | 261.301 | 0.45 | 949.1 | -46.4018 | 0
311 | 2018-11-07 | 162:00 | 0 | 0 | 0 | 20.1667 | 38.3167 | 0.86667 | 2.4 | 13.8804 | 7.2833 | 949.4167 | 0 | 0
311 | 2018-11-07 | 163:00 | 0 | 0 | 0 | 18.2167 | 46.2 | 1.25 | 2.1 | 11.9995 | 3.15 | 949.95 | 0 | 0
311 | 2018-11-07 | 164:00 | 0 | 0 | 0 | 16.8333 | 49.4667 | 0.41667 | 1.9 | 5.2065 | 1.8833 | 950.55 | 0 | 0
311 | 2018-11-07 | 165:00 | 0 | 0 | 0 | 14.9833 | 55.7 | 0.033333 | 1.1 | 1.3 | 0 | 951.15 | 0 | 0
311 | 2018-11-07 | 166:00 | 0 | 0 | 0 | 14.2167 | 59.3667 | 0.3 | 1.4 | 1.48 | 0.016667 | 951.5167 | 0 | 0
311 | 2018-11-07 | 167:00 | 0 | 0 | 0 | 13.6333 | 59.5333 | 0.68333 | 1.9 | 2.9167 | 0.13333 | 951.7167 | 0 | 0
311 | 2018-11-07 | 168:00 | 0 | 0 | 0 | 13 | 61.4833 | 0.11667 | 1.4 | 3.4 | 0 | 951.6333 | 0 | 0
312 | 2018-11-08 | 169:00 | 0 | 0 | 0 | 12.45 | 65.4167 | 0.33333 | 2.1 | 2.6334 | 1.0833 | 951.2167 | 0 | 0
312 | 2018-11-08 | 170:00 | 0 | 0 | 0 | 12.0333 | 68.0167 | 0.36667 | 2.6 | 24.2781 | 2.55 | 951.05 | 0 | 0
312 | 2018-11-08 | 171:00 | 0 | 0 | 0 | 11.8333 | 67.35 | 0.55 | 2.1 | 25.9333 | 0.31667 | 950.8 | 0 | 0
312 | 2018-11-08 | 172:00 | 0 | 0 | 0 | 11.8333 | 66.5 | 0.3 | 1.9 | 25.8 | 0.18333 | 950.55 | 0 | 0
312 | 2018-11-08 | 173:00 | 0 | 0 | 0 | 11.1167 | 70.8667 | 0.016667 | 1.4 | 26.3 | 0 | 950.6333 | 0 | 0
312 | 2018-11-08 | 174:00 | 0 | 0 | 0 | 10.9833 | 71.0333 | 0.016667 | 1.1 | 26.3 | 0 | 950.7 | 0 | 0
312 | 2018-11-08 | 175:00 | 5.35 | 10.5 | 4.7 | 10.9 | 70.3167 | 0.51667 | 1.9 | 21.299 | 0.43333 | 951.1833 | -0.010443 | 0
312 | 2018-11-08 | 176:00 | 108.3833 | 216.3 | 56.95 | 13.6667 | 62.4167 | 0.066667 | 1.1 | 19.5 | 0 | 951.7 | -49.2257 | 0
312 | 2018-11-08 | 177:00 | 280.0833 | 412.1167 | 103.9833 | 15.9 | 56.6667 | 0.18333 | 1.4 | 20.25 | 0.033333 | 952.5333 | -85.542 | 0
312 | 2018-11-08 | 178:00 | 437.9167 | 518.1 | 132.4833 | 18.4667 | 49.4167 | 0.6 | 1.9 | 22.4167 | 0.11667 | 953.0667 | -99.3421 | 0
312 | 2018-11-08 | 179:00 | 542.7 | 557.5667 | 151.9333 | 20.5167 | 41.4 | 1.5833 | 3.6 | 72.4707 | 8.2333 | 952.9667 | -100 | 0
312 | 2018-11-08 | 180:00 | 596.7167 | 570.0833 | 166.1833 | 21.5833 | 34.8 | 2.5333 | 4.1 | 121.4926 | 14.8833 | 952.7167 | -100 | 0
312 | 2018-11-08 | 181:00 | 590.2 | 567.3 | 166.3667 | 22.4167 | 33.9667 | 2.35 | 4.4 | 130.2732 | 14.6833 | 952.05 | -100 | 0
312 | 2018-11-08 | 182:00 | 514.8667 | 517.9 | 163.45 | 23.0667 | 34.9167 | 2.1667 | 4.4 | 120.6598 | 21.15 | 951.0667 | -99.8398 | 0
312 | 2018-11-08 | 183:00 | 383.4167 | 443.1667 | 137.6667 | 23.15 | 31.9 | 2.05 | 4.1 | 127.9951 | 13.5 | 950.4167 | -91.3383 | 0
312 | 2018-11-08 | 184:00 | 215.95 | 259.6667 | 114.2667 | 23.1 | 31.2833 | 1.3167 | 2.6 | 105.5103 | 9.3667 | 949.9667 | -57.9969 | 0
312 | 2018-11-08 | 185:00 | 52.1667 | 59.9 | 40.1 | 21.85 | 36.0667 | 0.33333 | 2.1 | 84.82 | 0.1 | 949.8 | -7.4718 | 0
312 | 2018-11-08 | 186:00 | 0 | 0 | 0 | 19.3333 | 43.6667 | 0.35 | 1.9 | 60.8735 | 3.9333 | 949.75 | 0 | 0
312 | 2018-11-08 | 187:00 | 0 | 0 | 0 | 18.0667 | 47.6 | 1.4833 | 2.4 | 341.1852 | 4.0167 | 950.25 | 0 | 0
312 | 2018-11-08 | 188:00 | 0 | 0 | 0 | 16.5667 | 52.75 | 0.95 | 2.1 | 6.7211 | 4.6167 | 950.5833 | 0 | 0
312 | 2018-11-08 | 189:00 | 0 | 0 | 0 | 14.7667 | 62.15 | 0.083333 | 1.6 | 37.55 | 0.016667 | 950.8167 | 0 | 0
312 | 2018-11-08 | 190:00 | 0 | 0 | 0 | 14.3833 | 65.6833 | 0 | 0 | 0 | 0 | 951.1167 | 0 | 0
312 | 2018-11-08 | 191:00 | 0 | 0 | 0 | 13.4833 | 69.5833 | 0.05 | 1.1 | 37.5 | 0 | 951.3 | 0 | 0
312 | 2018-11-08 | 192:00 | 0 | 0 | 0 | 13.0167 | 70.05 | 0.56667 | 1.6 | 36.0835 | 0.15 | 951.1167 | 0 | 0
313 | 2018-11-09 | 193:00 | 0 | 0 | 0 | 12.7333 | 68.7167 | 0.3 | 1.6 | 20.4146 | 1.9667 | 950.5667 | 0 | 0
313 | 2018-11-09 | 194:00 | 0 | 0 | 0 | 12.1667 | 71.5667 | 0.45 | 2.1 | 36.2711 | 3.15 | 950.1 | 0 | 0
313 | 2018-11-09 | 195:00 | 0 | 0 | 0 | 12.2833 | 71.6167 | 0.56667 | 2.6 | 32.7383 | 3.1667 | 949.8667 | 0 | 0
313 | 2018-11-09 | 196:00 | 0 | 0 | 0 | 12.3833 | 69.1833 | 0.31667 | 1.6 | 35.9 | 0.033333 | 949.6167 | 0 | 0
313 | 2018-11-09 | 197:00 | 0 | 0 | 0 | 12.2167 | 71.9333 | 0.016667 | 1.1 | 121.8 | 0.36667 | 949.6333 | 0 | 0
313 | 2018-11-09 | 198:00 | 0 | 0 | 0 | 11.9333 | 73.6167 | 0.16667 | 1.1 | 121.8 | 0 | 949.5833 | 0 | 0
313 | 2018-11-09 | 199:00 | 3.3 | 0 | 3.35 | 11.2833 | 75.6667 | 0.83333 | 2.1 | 316.7975 | 10.8333 | 949.9 | 1.7471 | 0
313 | 2018-11-09 | 200:00 | 66.9667 | 24.1833 | 60.0833 | 12.6833 | 68.15 | 1.1667 | 2.1 | 237.6906 | 4.6333 | 950.45 | -10.4012 | 0
313 | 2018-11-09 | 201:00 | 199.9667 | 102 | 152.5833 | 14.6667 | 67.2 | 0.58333 | 1.9 | 159.5289 | 2.8 | 951.0333 | -29.5661 | 0
313 | 2018-11-09 | 202:00 | 405.4833 | 368.9833 | 185.8333 | 17.4833 | 55.5667 | 0.56667 | 2.1 | 132.8874 | 2.1 | 951.25 | -78.9198 | 0
313 | 2018-11-09 | 203:00 | 430.3667 | 274.8167 | 236.3167 | 20.0833 | 47.8667 | 0.81667 | 2.6 | 150.1377 | 6.9 | 951.0333 | -58.351 | 0
313 | 2018-11-09 | 204:00 | 439.2833 | 196.8833 | 287.4333 | 21.4833 | 42.0667 | 1.3 | 2.9 | 237.8528 | 16.2333 | 950.45 | -44.8148 | 0
313 | 2018-11-09 | 205:00 | 482.3333 | 228.3667 | 306 | 22.9333 | 35.3 | 1.75 | 4.4 | 246.9109 | 24.2167 | 949.8167 | -53.7062 | 0
313 | 2018-11-09 | 206:00 | 439.2 | 232.9333 | 275.2667 | 22.9 | 34.8167 | 2.55 | 4.6 | 255.855 | 16.8 | 949.0333 | -58.8098 | 0
313 | 2018-11-09 | 207:00 | 329.1 | 180.3167 | 221.75 | 22.9333 | 34.6833 | 2.5667 | 4.6 | 260.3686 | 15.6333 | 948.4333 | -51.2418 | 0
313 | 2018-11-09 | 208:00 | 158.3833 | 68.9 | 125.7667 | 22.2167 | 36.2833 | 2.3333 | 4.1 | 261.524 | 13.3333 | 948.15 | -28.3382 | 0
313 | 2018-11-09 | 209:00 | 41.8667 | 0.41667 | 39.9667 | 20.95 | 36.3667 | 2.2833 | 4.1 | 272.0296 | 9.55 | 948.15 | -16.2474 | 0
313 | 2018-11-09 | 210:00 | 0 | 0 | 0 | 19.6833 | 38.9 | 1.8 | 3.6 | 267.3163 | 2.9333 | 948.15 | 0 | 0
313 | 2018-11-09 | 211:00 | 0 | 0 | 0 | 18.6167 | 42.25 | 1.9833 | 3.6 | 271.4886 | 2.55 | 948.4167 | 0 | 0
313 | 2018-11-09 | 212:00 | 0 | 0 | 0 | 17.45 | 46.5 | 1.5667 | 3.1 | 290.7671 | 0.93333 | 948.6167 | 0 | 0
313 | 2018-11-09 | 213:00 | 0 | 0 | 0 | 15.6833 | 53.85 | 0.63333 | 2.1 | 296.6751 | 0.28333 | 948.9333 | 0 | 0
313 | 2018-11-09 | 214:00 | 0 | 0 | 0 | 15.1833 | 60.6667 | 0.43333 | 1.6 | 297.6333 | 0.033333 | 949.2833 | 0 | 0
313 | 2018-11-09 | 215:00 | 0 | 0 | 0 | 14.3833 | 67.75 | 0.26667 | 1.9 | 296.825 | 0.033333 | 949.6 | 0 | 0
313 | 2018-11-09 | 216:00 | 0 | 0 | 0 | 14.0167 | 71 | 0.6 | 1.9 | 295.9667 | 0.066667 | 949.5333 | 0 | 0
314 | 2018-11-10 | 217:00 | 0 | 0 | 0 | 13.0833 | 74.65 | 0.016667 | 0.7 | 295.9 | 0 | 949.35 | 0 | 0
314 | 2018-11-10 | 218:00 | 0 | 0 | 0 | 12.1333 | 77.8 | 0.25 | 1.4 | 297.1 | 0.1 | 949.2167 | 0 | 0
314 | 2018-11-10 | 219:00 | 0 | 0 | 0 | 11.75 | 76.3333 | 0.51667 | 1.6 | 298.3333 | 0.05 | 948.8667 | 0 | 0
314 | 2018-11-10 | 220:00 | 0 | 0 | 0 | 11.8167 | 77.0667 | 0.43333 | 1.9 | 298.3333 | 0.05 | 948.8167 | 0 | 0
314 | 2018-11-10 | 221:00 | 0 | 0 | 0 | 12.2 | 74.3833 | 0.71667 | 2.1 | 297.625 | 0.083333 | 948.8 | 0 | 0
314 | 2018-11-10 | 222:00 | 0 | 0 | 0 | 11.2333 | 79.0167 | 0.033333 | 1.1 | 297.5 | 0 | 948.9667 | 0 | 0
314 | 2018-11-10 | 223:00 | 3.7 | 2.7667 | 3.6 | 11.05 | 78.4167 | 0 | 0 | 0 | 0 | 949.35 | 2.8054 | 0
314 | 2018-11-10 | 224:00 | 94.6333 | 142.9833 | 60.7667 | 12.35 | 73.7 | 0.16667 | 1.1 | 245.5 | 0.016667 | 950.1 | -34.9651 | 0
314 | 2018-11-10 | 225:00 | 249.0833 | 303.85 | 119.9167 | 15.9667 | 63.4167 | 0 | 0 | 0 | 0 | 951.0167 | -66.6949 | 0
314 | 2018-11-10 | 226:00 | 364.25 | 313.8333 | 178.5833 | 17.7833 | 57.2667 | 0.61667 | 2.1 | 198.8722 | 3.45 | 951.4333 | -68.9336 | 0
314 | 2018-11-10 | 227:00 | 516.35 | 417.6 | 223.45 | 19.8167 | 48 | 0.88333 | 2.6 | 152.8607 | 1.2167 | 951.4167 | -87.109 | 0
314 | 2018-11-10 | 228:00 | 337.65 | 77.3333 | 276.2 | 20.5167 | 46.0667 | 1.0833 | 3.1 | 127.59 | 1.1 | 951.25 | -21.1733 | 0
314 | 2018-11-10 | 229:00 | 472.9833 | 175.4833 | 338.9667 | 21.4167 | 43.3 | 1.3167 | 3.1 | 102.7557 | 3.6667 | 950.7167 | -41.7729 | 0
314 | 2018-11-10 | 230:00 | 319.9833 | 68.2 | 271.2833 | 21.7833 | 40.7667 | 1.45 | 3.1 | 96.4347 | 12.2667 | 950.1167 | -19.8861 | 0
314 | 2018-11-10 | 231:00 | 215.5333 | 28.9667 | 197.75 | 21.8667 | 40.05 | 1.15 | 2.9 | 76.8412 | 5.3167 | 949.75 | -11.3575 | 0
314 | 2018-11-10 | 232:00 | 127.5667 | 15.8333 | 119.8667 | 21.6333 | 42.4667 | 0.56667 | 2.4 | 87.3333 | 0.46667 | 949.4667 | -9.7468 | 0
314 | 2018-11-10 | 233:00 | 32.2333 | 3.8 | 30.8 | 20.4167 | 50.5 | 0.1 | 1.1 | 85.325 | 0 | 949.45 | -3.9831 | 0
314 | 2018-11-10 | 234:00 | 0 | 0 | 0 | 18.8667 | 53.5167 | 0.55 | 1.9 | 25.7544 | 8.6667 | 949.85 | 0 | 0
314 | 2018-11-10 | 235:00 | 0 | 0 | 0 | 17.8167 | 54.2 | 0.91667 | 1.6 | 335.5833 | 0.1 | 950.4333 | 0 | 0
314 | 2018-11-10 | 236:00 | 0 | 0 | 0 | 16.4 | 59.3833 | 0.5 | 1.6 | 337.9923 | 3.4667 | 950.95 | 0 | 0
314 | 2018-11-10 | 237:00 | 0 | 0 | 0 | 15.1 | 66.95 | 0.35 | 2.4 | 25.6484 | 2.85 | 951.4833 | 0 | 0
314 | 2018-11-10 | 238:00 | 0 | 0 | 0 | 14.15 | 74.7167 | 0.71667 | 2.6 | 17.0828 | 1 | 951.75 | 0 | 0
314 | 2018-11-10 | 239:00 | 0 | 0 | 0 | 13.7 | 74.8167 | 0.53333 | 2.4 | 16.5999 | 1.2333 | 951.75 | 0 | 0
314 | 2018-11-10 | 240:00 | 0 | 0 | 0 | 13.4 | 74.5167 | 0.016667 | 1.1 | 15.9 | 0 | 951.65 | 0 | 0
315 | 2018-11-11 | 241:00 | 0 | 0 | 0 | 13.0333 | 73.6 | 0.28333 | 1.1 | 15.9 | 0.016667 | 951.2667 | 0 | 0
315 | 2018-11-11 | 242:00 | 0 | 0 | 0 | 12.4333 | 76.1333 | 0.21667 | 1.1 | 15.9 | 0.033333 | 951.15 | 0 | 0
315 | 2018-11-11 | 243:00 | 0 | 0 | 0 | 12.6333 | 74.7333 | 0.16667 | 1.4 | 15.9 | 0 | 950.8 | 0 | 0
315 | 2018-11-11 | 244:00 | 0 | 0 | 0 | 12.7833 | 74.8167 | 0.033333 | 1.4 | 15.9 | 0 | 950.4333 | 0 | 0
315 | 2018-11-11 | 245:00 | 0 | 0 | 0 | 13.1333 | 69.8833 | 0.83333 | 1.9 | 14.5183 | 9.7333 | 950.2333 | 0 | 0
315 | 2018-11-11 | 246:00 | 0 | 0 | 0 | 12.7833 | 75.1 | 1.3167 | 2.6 | 135.2247 | 16.1833 | 950.6333 | 0 | 0
315 | 2018-11-11 | 247:00 | 0.71667 | 0 | 0.75 | 12.7833 | 74.2333 | 1.2333 | 3.4 | 286.2091 | 4.9833 | 951.0167 | 0.61606 | 0
315 | 2018-11-11 | 248:00 | 46.9167 | 0 | 45.9833 | 13.5 | 71.5167 | 1.4833 | 3.4 | 278.9748 | 13.55 | 951.4167 | -4.7389 | 0
315 | 2018-11-11 | 249:00 | 115.95 | 0.46667 | 113.3833 | 14.75 | 68.2333 | 1.15 | 2.6 | 242.541 | 13.9667 | 952.05 | -7.012 | 0
315 | 2018-11-11 | 250:00 | 192.35 | 4.4667 | 185.4167 | 15.5333 | 67.95 | 1.4333 | 3.4 | 236.8498 | 14.1 | 952.7 | -9.5195 | 0
315 | 2018-11-11 | 251:00 | 357.4667 | 111.2333 | 272.55 | 17.8167 | 57.85 | 1.1833 | 3.4 | 249.2225 | 12.7667 | 952.9167 | -32.0831 | 0
315 | 2018-11-11 | 252:00 | 584 | 378.1 | 297.9 | 21.2333 | 46.7833 | 0.8 | 3.4 | 100.5991 | 17.6 | 952.2667 | -80.8162 | 0
315 | 2018-11-11 | 253:00 | 440.0667 | 157.7667 | 319.9167 | 21.4333 | 46.75 | 2.0833 | 4.1 | 126.2375 | 17.15 | 951.5167 | -37.5979 | 0
315 | 2018-11-11 | 254:00 | 278.2 | 44.4333 | 245.05 | 21.7333 | 44.7833 | 1.05 | 3.1 | 149.0647 | 12.3667 | 950.8 | -13.8867 | 0
315 | 2018-11-11 | 255:00 | 292.7167 | 119 | 224.15 | 22.9167 | 42.4333 | 0.56667 | 2.4 | 75.4031 | 13.6167 | 950.3833 | -33.4518 | 0
315 | 2018-11-11 | 256:00 | 121.8 | 46.9833 | 100.2667 | 22.2833 | 43.65 | 0.4 | 1.9 | 49.5711 | 2.1333 | 950.0667 | -15.3356 | 0
315 | 2018-11-11 | 257:00 | 36.2333 | 9.5 | 33.05 | 21.1 | 49.3667 | 0.6 | 2.6 | 325.2678 | 7.3167 | 950.2833 | -18.9612 | 0
315 | 2018-11-11 | 258:00 | 0 | 0 | 0 | 19.6 | 54.3333 | 1.8833 | 3.6 | 283.4135 | 7.8667 | 950.55 | 0 | 0
315 | 2018-11-11 | 259:00 | 0 | 0 | 0 | 18.4 | 58.55 | 1.1333 | 2.4 | 300.6976 | 2.0667 | 951.1667 | 0 | 0
315 | 2018-11-11 | 260:00 | 0 | 0 | 0 | 16.6333 | 66.35 | 1.15 | 2.6 | 333.357 | 2.35 | 951.7167 | 0 | 0
315 | 2018-11-11 | 261:00 | 0 | 0 | 0 | 15.45 | 70.85 | 0.15 | 1.4 | 328.7 | 0 | 952.0167 | 0 | 0
315 | 2018-11-11 | 262:00 | 0 | 0 | 0 | 14.3667 | 76.4833 | 0.083333 | 1.1 | 328.7 | 0 | 951.9167 | 0 | 0
315 | 2018-11-11 | 263:00 | 0 | 0 | 0 | 14.05 | 75.7167 | 0.15 | 1.4 | 8.3132 | 3.0833 | 951.85 | 0 | 0
315 | 2018-11-11 | 264:00 | 0 | 0 | 0 | 13.3 | 76.85 | 0.16667 | 1.4 | 39.3787 | 1.2333 | 951.5333 | 0 | 0
316 | 2018-11-12 | 265:00 | 0 | 0 | 0 | 13.2 | 76.9333 | 0.7 | 1.6 | 353.6939 | 3.3 | 951.05 | 0 | 0
316 | 2018-11-12 | 266:00 | 0 | 0 | 0 | 13.7 | 72.45 | 0.88333 | 1.9 | 327.1833 | 0.083333 | 950.7833 | 0 | 0
316 | 2018-11-12 | 267:00 | 0 | 0 | 0 | 13.3333 | 73.5667 | 0.26667 | 1.6 | 354.6486 | 5.85 | 950.3167 | 0 | 0
316 | 2018-11-12 | 268:00 | 0 | 0 | 0 | 12.95 | 75.1167 | 0.93333 | 1.9 | 340.4116 | 3.3833 | 949.9 | 0 | 0
316 | 2018-11-12 | 269:00 | 0 | 0 | 0 | 13.8167 | 72.45 | 0.35 | 2.1 | 238.5528 | 4.6167 | 949.8333 | 0 | 0
316 | 2018-11-12 | 270:00 | 0 | 0 | 0 | 14.1 | 71.4833 | 1.35 | 3.4 | 300.8639 | 17.5 | 949.6667 | 0 | 0
316 | 2018-11-12 | 271:00 | 0 | 0 | 0 | 13.4 | 74.9167 | 1.0667 | 3.1 | 39.3021 | 11.0333 | 949.55 | 0 | 0
316 | 2018-11-12 | 272:00 | 22.2333 | 0 | 21.9667 | 14 | 71.85 | 2.6833 | 6.4 | 237.9172 | 46.95 | 950.35 | -1.1988 | 0
316 | 2018-11-12 | 273:00 | 111.9 | 22.7667 | 102.1167 | 14.1667 | 72.6833 | 2.45 | 7.4 | 216.2369 | 25.6833 | 950.9333 | -9.8932 | 0
316 | 2018-11-12 | 274:00 | 235.2 | 46.2333 | 204.2333 | 15.7 | 68.5667 | 2.3333 | 5.1 | 353.2124 | 26.5667 | 950.9167 | -19.7153 | 0
316 | 2018-11-12 | 275:00 | 280.9167 | 13.9833 | 264.6833 | 18.0167 | 59.1167 | 1.6167 | 3.9 | 108.0898 | 19.9667 | 951 | -14.0916 | 0
316 | 2018-11-12 | 276:00 | 299.4667 | 21.35 | 275.75 | 19.55 | 51.9667 | 1.1833 | 2.6 | 204.7671 | 8.1333 | 950.7333 | -16.8655 | 0
316 | 2018-11-12 | 277:00 | 413.0167 | 129.2833 | 308.2167 | 20.9667 | 47.1333 | 1.6667 | 3.9 | 258.196 | 11.6167 | 949.95 | -43.9766 | 0
316 | 2018-11-12 | 278:00 | 398.8 | 261.6833 | 218.6667 | 21.9667 | 42.5667 | 1.5 | 3.4 | 266.7776 | 10.6667 | 949.0333 | -68.5262 | 0
316 | 2018-11-12 | 279:00 | 350.6833 | 299.9333 | 182.7333 | 23.3833 | 38.4167 | 0.8 | 2.6 | 222.4325 | 9.9167 | 948.5667 | -76.4439 | 0
316 | 2018-11-12 | 280:00 | 160.4167 | 93.3167 | 120.45 | 23 | 40.4333 | 0.71667 | 3.1 | 239.6259 | 7.0333 | 948.3333 | -34.203 | 0
316 | 2018-11-12 | 281:00 | 45.35 | 36.45 | 36.1333 | 20.7333 | 49.5833 | 1.2167 | 3.6 | 312.2698 | 11.8667 | 948.25 | -28.0995 | 0
316 | 2018-11-12 | 282:00 | 0 | 0 | 0 | 18.7833 | 54.7167 | 1.1 | 2.1 | 305.0574 | 2.85 | 948.3833 | 0 | 0
316 | 2018-11-12 | 283:00 | 0 | 0 | 0 | 17.1833 | 59.1 | 0.33333 | 1.6 | 352.7199 | 2.9167 | 948.75 | 0 | 0
316 | 2018-11-12 | 284:00 | 0 | 0 | 0 | 16.3333 | 63.15 | 0.58333 | 2.4 | 50.9612 | 7.1667 | 949.0167 | 0 | 0
316 | 2018-11-12 | 285:00 | 0 | 0 | 0 | 15.5 | 68.1 | 0.25 | 2.1 | 297.8 | 0.05 | 949.0333 | 0 | 0
316 | 2018-11-12 | 286:00 | 0 | 0 | 0 | 15 | 70.6167 | 0.96667 | 2.4 | 253.7962 | 4.9333 | 949.1167 | 0 | 0
316 | 2018-11-12 | 287:00 | 0 | 0 | 0 | 14.2167 | 72.1167 | 0.73333 | 2.1 | 285.0359 | 5.3167 | 949.0667 | 0 | 0
316 | 2018-11-12 | 288:00 | 0 | 0 | 0 | 13.2167 | 76.7667 | 0.13333 | 1.6 | 283.1 | 0 | 948.7833 | 0 | 0
317 | 2018-11-13 | 289:00 | 0 | 0 | 0 | 12.3167 | 80.5833 | 0.33333 | 2.6 | 263.815 | 1.85 | 948.55 | 0 | 0
317 | 2018-11-13 | 290:00 | 0 | 0 | 0 | 12.1833 | 80.4667 | 1.1833 | 2.9 | 247.0521 | 10.4167 | 948.2833 | 0 | 0
317 | 2018-11-13 | 291:00 | 0 | 0 | 0 | 12.05 | 80.0167 | 1.8333 | 3.4 | 271.2754 | 10.3667 | 947.95 | 0 | 0
317 | 2018-11-13 | 292:00 | 0 | 0 | 0 | 12.3 | 79 | 1.2333 | 3.6 | 276.2389 | 10.5667 | 947.6167 | 0 | 0
317 | 2018-11-13 | 293:00 | 0 | 0 | 0 | 13.1833 | 74.9 | 1.3833 | 3.4 | 270.2716 | 12.2667 | 947.4167 | 0 | 0
317 | 2018-11-13 | 294:00 | 0 | 0 | 0 | 12.4667 | 79.5833 | 0.91667 | 3.6 | 198.8542 | 9 | 947.3 | 0 | 0
317 | 2018-11-13 | 295:00 | 0.28333 | 0 | 0.35 | 12.5667 | 78.0167 | 1.0167 | 3.4 | 268.3633 | 12.55 | 947.5333 | 1.3909 | 0
317 | 2018-11-13 | 296:00 | 46.75 | 1.2 | 45.2667 | 13.7667 | 70.5 | 2.05 | 5.6 | 285.8691 | 20.9 | 947.65 | -7.5245 | 0
317 | 2018-11-13 | 297:00 | 130.6833 | 42.0333 | 107.9 | 15.75 | 63.2 | 1.8333 | 5.1 | 78.1065 | 20.6667 | 948.4667 | -16.542 | 0
317 | 2018-11-13 | 298:00 | 276.6667 | 51.7167 | 243.6667 | 16.85 | 63.0167 | 0.73333 | 2.6 | 65.3584 | 10.2833 | 949.1667 | -21.9583 | 0
317 | 2018-11-13 | 299:00 | 139.9333 | 5.7333 | 133.6667 | 16.65 | 67.75 | 1.8333 | 3.9 | 8.0358 | 18.7333 | 949.3667 | -5.7319 | 0
317 | 2018-11-13 | 300:00 | 49.3167 | 0 | 48.3333 | 15.4667 | 74.65 | 1.5667 | 4.1 | 299.8282 | 26.5667 | 948.8833 | -1.596 | 0
317 | 2018-11-13 | 301:00 | 172.0667 | 0.91667 | 168.8667 | 15.6 | 80.1833 | 1.6 | 3.6 | 45.4593 | 16.9667 | 948 | -4.3797 | 0
317 | 2018-11-13 | 302:00 | 257.8833 | 69.5 | 207.8833 | 17.3 | 70.05 | 1.7833 | 4.6 | 36.0471 | 22.2667 | 947.15 | -23.8551 | 0
317 | 2018-11-13 | 303:00 | 318.1667 | 250.8 | 182.0167 | 17.7833 | 66.9 | 2.75 | 6.7 | 91.7635 | 23.3167 | 946.7167 | -66.2912 | 0
317 | 2018-11-13 | 304:00 | 141.3167 | 73.95 | 108.2333 | 17.7 | 66.2 | 2.4667 | 5.6 | 92.6662 | 19.75 | 946.6 | -20.5922 | 0
317 | 2018-11-13 | 305:00 | 48.1333 | 19.65 | 44.6667 | 17.45 | 63.0333 | 1.35 | 3.6 | 79.282 | 18.8333 | 946.6333 | -0.84403 | 0
317 | 2018-11-13 | 306:00 | 0 | 0 | 0 | 16.1833 | 65.7167 | 1.4667 | 3.4 | 99.9623 | 5.35 | 946.9333 | 0 | 0
317 | 2018-11-13 | 307:00 | 0 | 0 | 0 | 14.7 | 72.4333 | 0.66667 | 1.9 | 92.9774 | 4.0833 | 947.3667 | 0 | 0
317 | 2018-11-13 | 308:00 | 0 | 0 | 0 | 13.8167 | 77.7667 | 0.48333 | 1.6 | 27.54 | 0.31667 | 947.8333 | 0 | 0
317 | 2018-11-13 | 309:00 | 0 | 0 | 0 | 13.6 | 77.9 | 0.28333 | 1.4 | 27.425 | 0.016667 | 947.9 | 0 | 0
317 | 2018-11-13 | 310:00 | 0 | 0 | 0 | 12.8833 | 80.0833 | 0.61667 | 2.4 | 1.1742 | 3.3667 | 948 | 0 | 0
317 | 2018-11-13 | 311:00 | 0 | 0 | 0 | 12.1667 | 84.65 | 0.066667 | 1.1 | 349.2 | 0.16667 | 947.9667 | 0 | 0
317 | 2018-11-13 | 312:00 | 0 | 0 | 0 | 12.2167 | 80.8167 | 0.55 | 2.4 | 17.5206 | 2.9667 | 947.8167 | 0 | 0
318 | 2018-11-14 | 313:00 | 0 | 0 | 0 | 11.5167 | 80.2833 | 0.58333 | 1.6 | 40.2198 | 1.6 | 947.6667 | 0 | 0
318 | 2018-11-14 | 314:00 | 0 | 0 | 0 | 11.6833 | 79.3833 | 0.96667 | 1.9 | 21.7482 | 14.0667 | 947.5 | 0 | 0
318 | 2018-11-14 | 315:00 | 0 | 0 | 0 | 12.1167 | 77.4 | 0.61667 | 2.4 | 306.3111 | 5.0667 | 947.5167 | 0 | 0
318 | 2018-11-14 | 316:00 | 0 | 0 | 0 | 12.8667 | 73.8 | 1.75 | 5.1 | 252.3637 | 12.4167 | 947.4667 | 0 | 0
318 | 2018-11-14 | 317:00 | 0 | 0 | 0 | 12 | 79.0833 | 1.0167 | 3.9 | 241.1262 | 8.1667 | 947.35 | 0 | 0
318 | 2018-11-14 | 318:00 | 0 | 0 | 0 | 12.1 | 79.1667 | 1.7167 | 4.6 | 279.5075 | 23.4667 | 947.8167 | 0 | 0
318 | 2018-11-14 | 319:00 | 0.1 | 0 | 0.11667 | 11.8333 | 84.3667 | 1.7167 | 4.4 | 10.4475 | 15.2667 | 948.0167 | 0.37119 | 0
318 | 2018-11-14 | 320:00 | 19.9667 | 0 | 20.1 | 11.5167 | 88.3167 | 1.2667 | 3.6 | 55.1031 | 13.3333 | 948.5 | 1.1468 | 0
318 | 2018-11-14 | 321:00 | 84.1667 | 14.3167 | 76.2333 | 12.4167 | 85.4167 | 0.78333 | 2.4 | 67.6577 | 7.7333 | 948.9167 | -8.4749 | 0
318 | 2018-11-14 | 322:00 | 115.05 | 1.3833 | 112.2167 | 14.05 | 80.5167 | 1 | 2.6 | 70.7213 | 13.2167 | 949.2167 | -4.5481 | 0
318 | 2018-11-14 | 323:00 | 215.6833 | 19.3167 | 198.7167 | 15.1167 | 76.5667 | 2.4333 | 4.6 | 264.8185 | 14.0833 | 949.4667 | -11.6489 | 0
318 | 2018-11-14 | 324:00 | 99.9833 | 0.43333 | 98.0667 | 14.7333 | 79.9833 | 1.6667 | 4.4 | 330.6128 | 24.9167 | 949.0667 | -2.7045 | 0
318 | 2018-11-14 | 325:00 | 178.6 | 0.91667 | 174.65 | 16.1 | 75.6167 | 0.43333 | 1.9 | 213.6728 | 7.0667 | 948.6333 | -5.584 | 0
318 | 2018-11-14 | 326:00 | 191.1 | 10.25 | 181.1833 | 16.35 | 74.7333 | 1.2667 | 2.9 | 220.5556 | 13.4167 | 948.4333 | -8.8765 | 0
318 | 2018-11-14 | 327:00 | 322.0833 | 135.7 | 240.6333 | 17.7 | 64.1833 | 1.1333 | 3.4 | 305.7262 | 12.6667 | 948.3333 | -47.8162 | 0
318 | 2018-11-14 | 328:00 | 87.6 | 5.4833 | 84.1833 | 16.3333 | 72.7167 | 1.7 | 3.6 | 88.8403 | 16.4167 | 948.3167 | -4.822 | 0
318 | 2018-11-14 | 329:00 | 39.85 | 0.55 | 40.4833 | 15.8833 | 73.8167 | 0.61667 | 2.1 | 61.2219 | 5.3833 | 948.4667 | 5.0153 | 0
318 | 2018-11-14 | 330:00 | 0 | 0 | 0 | 14.1667 | 80.1833 | 0.56667 | 1.9 | 40.4635 | 2.5333 | 948.7 | 0 | 0
318 | 2018-11-14 | 331:00 | 0 | 0 | 0 | 13.3667 | 82.2833 | 0.83333 | 2.9 | 69.7437 | 6.6833 | 949.15 | 0 | 0
318 | 2018-11-14 | 332:00 | 0 | 0 | 0 | 12.3833 | 85.9167 | 0.56667 | 1.9 | 50.4219 | 3.3667 | 949.4833 | 0 | 0
318 | 2018-11-14 | 333:00 | 0 | 0 | 0 | 12.2667 | 87.6833 | 0.85 | 1.9 | 341.7062 | 5.5333 | 949.8833 | 0 | 0
318 | 2018-11-14 | 334:00 | 0 | 0 | 0 | 11.8333 | 90.2 | 0.66667 | 1.9 | 252.3217 | 2.1 | 950.1667 | 0 | 0
318 | 2018-11-14 | 335:00 | 0 | 0 | 0 | 10.95 | 92.45 | 0.41667 | 1.6 | 261.0928 | 2.8 | 950.2833 | 0 | 0
318 | 2018-11-14 | 336:00 | 0 | 0 | 0 | 10.25 | 93.05 | 0.51667 | 1.4 | 323.3675 | 2 | 950.4667 | 0 | 0
319 | 2018-11-15 | 337:00 | 0 | 0 | 0 | 10.1333 | 94.25 | 0.7 | 1.9 | 220.7981 | 3 | 950.8 | 0 | 0
319 | 2018-11-15 | 338:00 | 0 | 0 | 0 | 9.9333 | 93.8333 | 1.05 | 2.9 | 227.9434 | 4.4 | 951.25 | 0 | 0
319 | 2018-11-15 | 339:00 | 0 | 0 | 0 | 9.0833 | 94.15 | 0.68333 | 2.6 | 223.35 | 2.7333 | 951.15 | 0 | 0
319 | 2018-11-15 | 340:00 | 0 | 0 | 0 | 8.85 | 94.8833 | 1.1333 | 2.1 | 299.9314 | 7.4833 | 950.95 | 0 | 0
319 | 2018-11-15 | 341:00 | 0 | 0 | 0 | 9.05 | 92.15 | 0.61667 | 2.1 | 343.1032 | 3.3833 | 951.2 | 0 | 0
319 | 2018-11-15 | 342:00 | 0 | 0 | 0 | 8.2833 | 93.6333 | 0.43333 | 1.4 | 11.9667 | 1.4 | 951.5333 | 0 | 0
319 | 2018-11-15 | 343:00 | 2.25 | 4.45 | 1.9167 | 8.6333 | 93.2667 | 0.18333 | 1.4 | 329.2617 | 2.0333 | 952.15 | -2.4515 | 0
319 | 2018-11-15 | 344:00 | 96 | 227.0667 | 42.9 | 10.3833 | 88.1 | 0.7 | 1.9 | 302.6845 | 0.78333 | 952.95 | -80.8228 | 0
319 | 2018-11-15 | 345:00 | 273.8167 | 456.3167 | 80.4833 | 13.5833 | 73.8333 | 0.2 | 2.4 | 275.4211 | 3.2167 | 953.95 | -100 | 0
319 | 2018-11-15 | 346:00 | 424.7167 | 544.35 | 101.7167 | 15.7333 | 64.4833 | 0.28333 | 1.6 | 201.4948 | 5.2833 | 954.5667 | -100 | 0
319 | 2018-11-15 | 347:00 | 516.35 | 519.25 | 146.85 | 17.1333 | 60.4667 | 1.5 | 3.4 | 213.0548 | 20.1333 | 954.8833 | -100 | 0
319 | 2018-11-15 | 348:00 | 506.8667 | 334.4 | 248.6333 | 18.5667 | 50.4167 | 2.55 | 5.6 | 248.6477 | 20.8833 | 954.5333 | -87.1794 | 0
319 | 2018-11-15 | 349:00 | 548.5 | 491.9 | 172.1167 | 19.1333 | 48.0333 | 3.1667 | 5.6 | 273.1668 | 21.2333 | 953.7 | -96.6215 | 0
319 | 2018-11-15 | 350:00 | 514.9167 | 469.7833 | 186.6167 | 19.75 | 48.1667 | 3.1167 | 5.9 | 255.4758 | 20.5167 | 952.9167 | -99.7993 | 0
319 | 2018-11-15 | 351:00 | 325.1167 | 125.4 | 248.85 | 19.7167 | 48.2667 | 3.2167 | 6.2 | 260.7992 | 17.9667 | 952.3 | -45.5593 | 0
319 | 2018-11-15 | 352:00 | 142.35 | 32.65 | 125.7 | 19.0333 | 49.3167 | 2.9833 | 5.6 | 275.1159 | 17.8167 | 952.1167 | -20.4479 | 0
319 | 2018-11-15 | 353:00 | 38.4833 | 3.8333 | 36.4167 | 18.0167 | 52.8667 | 2.6333 | 4.9 | 271.4645 | 14 | 952.2833 | -16.5118 | 0
319 | 2018-11-15 | 354:00 | 0 | 0 | 0 | 16.7 | 57.0833 | 2.7667 | 4.9 | 284.0324 | 13.5667 | 952.4333 | 0 | 0
319 | 2018-11-15 | 355:00 | 0 | 0 | 0 | 15.6167 | 62.35 | 2.0333 | 3.9 | 287.8354 | 14.6 | 952.7 | 0 | 0
319 | 2018-11-15 | 356:00 | 0 | 0 | 0 | 15.0333 | 63.2667 | 1.7833 | 3.4 | 273.5612 | 7.4667 | 952.95 | 0 | 0
319 | 2018-11-15 | 357:00 | 0 | 0 | 0 | 14.3 | 67.2833 | 2.0167 | 4.1 | 275.6688 | 10.15 | 952.95 | 0 | 0
319 | 2018-11-15 | 358:00 | 0 | 0 | 0 | 13.9 | 67.7 | 2.0333 | 3.9 | 289.1939 | 9.8 | 952.95 | 0 | 0
319 | 2018-11-15 | 359:00 | 0 | 0 | 0 | 12.8 | 71.4333 | 0.56667 | 2.6 | 296.6333 | 0.9 | 952.8167 | 0 | 0
319 | 2018-11-15 | 360:00 | 0 | 0 | 0 | 12.1667 | 75.0333 | 0.45 | 1.6 | 296.16 | 0.033333 | 952.4667 | 0 | 0
320 | 2018-11-16 | 361:00 | 0 | 0 | 0 | 11.3167 | 79.8667 | 0.8 | 2.6 | 302.0584 | 10.5333 | 952.15 | 0 | 0
320 | 2018-11-16 | 362:00 | 0 | 0 | 0 | 11.95 | 75.2167 | 1.8167 | 3.9 | 295.8603 | 11.8833 | 951.7 | 0 | 0
320 | 2018-11-16 | 363:00 | 0 | 0 | 0 | 11.4167 | 74.4833 | 1.2333 | 3.1 | 293.0616 | 5.95 | 951.15 | 0 | 0
320 | 2018-11-16 | 364:00 | 0 | 0 | 0 | 10.2667 | 78.3667 | 1.15 | 2.6 | 305.7883 | 13.45 | 950.6167 | 0 | 0
320 | 2018-11-16 | 365:00 | 0 | 0 | 0 | 9.6667 | 82.8 | 0.73333 | 2.1 | 74.0257 | 7.0667 | 950.3833 | 0 | 0
320 | 2018-11-16 | 366:00 | 0 | 0 | 0 | 9.4 | 86.2 | 0.68333 | 3.6 | 307.2753 | 12.3667 | 950.3667 | 0 | 0
320 | 2018-11-16 | 367:00 | 1.6333 | 8.2333 | 1.15 | 9.2 | 79.7 | 0.65 | 2.9 | 154.006 | 8.2667 | 950.45 | -4.1846 | 0
320 | 2018-11-16 | 368:00 | 95.3167 | 269.8667 | 35.45 | 10.2 | 84.1667 | 0.35 | 1.6 | 20.8867 | 2.0333 | 950.9 | -83.401 | 0
320 | 2018-11-16 | 369:00 | 278.4167 | 509.3 | 64.7333 | 14.15 | 69.2 | 0.8 | 2.4 | 220.6294 | 10.9333 | 951.3333 | -100 | 0
320 | 2018-11-16 | 370:00 | 442.15 | 623.9667 | 73.9 | 17.6667 | 47.7333 | 0.78333 | 3.9 | 224.0957 | 21.3667 | 951.55 | -100 | 0
320 | 2018-11-16 | 371:00 | 578.4667 | 717.5 | 69.9 | 19.7 | 34.0167 | 3.1667 | 7.2 | 309.8428 | 32.0167 | 951.3 | -100 | 0
320 | 2018-11-16 | 372:00 | 636.7167 | 734.7167 | 74.3833 | 20.2167 | 32.4167 | 4.1 | 7.9 | 294.1054 | 25.0167 | 950.8333 | -100 | 0
320 | 2018-11-16 | 373:00 | 629.0667 | 726.9167 | 76.25 | 20.6167 | 31.0333 | 4.2 | 7.2 | 287.4094 | 20.6167 | 949.7667 | -100 | 0
320 | 2018-11-16 | 374:00 | 559.2833 | 699.2667 | 75.2 | 21.8 | 29.2833 | 3.2833 | 6.9 | 310.3512 | 28.3167 | 948.5833 | -100 | 0
320 | 2018-11-16 | 375:00 | 422.6333 | 629.65 | 68.9 | 22.5833 | 28.6667 | 2.8333 | 6.2 | 308.7866 | 28.5333 | 948.05 | -100 | 0
320 | 2018-11-16 | 376:00 | 253.6167 | 529.55 | 52.7167 | 21.8667 | 32.5833 | 3.5667 | 6.7 | 281.416 | 17.8667 | 947.8 | -100 | 0
320 | 2018-11-16 | 377:00 | 60.7833 | 184.5333 | 23.1167 | 20.3333 | 39.75 | 3.1833 | 5.6 | 273.1163 | 15.9 | 947.5667 | -60.0497 | 0
320 | 2018-11-16 | 378:00 | 0 | 0 | 0 | 18.1833 | 47.45 | 3.2333 | 6.7 | 272.4646 | 15.85 | 947.8333 | 0 | 0
320 | 2018-11-16 | 379:00 | 0 | 0 | 0 | 16.8333 | 53.2167 | 2.4333 | 4.9 | 283.6325 | 14.1167 | 948.1833 | 0 | 0
320 | 2018-11-16 | 380:00 | 0 | 0 | 0 | 16.6333 | 52.5667 | 3.5667 | 5.9 | 292.065 | 13.0833 | 948.4167 | 0 | 0
320 | 2018-11-16 | 381:00 | 0 | 0 | 0 | 15.2833 | 54.1 | 1.4 | 3.9 | 324.4703 | 12.6167 | 948.9667 | 0 | 0
320 | 2018-11-16 | 382:00 | 0 | 0 | 0 | 13.3833 | 61.3 | 0.3 | 1.9 | 46.352 | 7.4 | 949.35 | 0 | 0
320 | 2018-11-16 | 383:00 | 0 | 0 | 0 | 12.95 | 62.95 | 0.41667 | 1.9 | 299.7749 | 0.6 | 949.4333 | 0 | 0
320 | 2018-11-16 | 384:00 | 0 | 0 | 0 | 12.2667 | 69.1167 | 0.066667 | 1.1 | 299.2 | 0 | 949.2333 | 0 | 0
321 | 2018-11-17 | 385:00 | 0 | 0 | 0 | 10.9167 | 73.3333 | 0.21667 | 1.6 | 336.9573 | 6.4 | 948.8333 | 0 | 0
321 | 2018-11-17 | 386:00 | 0 | 0 | 0 | 10.4 | 74.4833 | 0.73333 | 1.9 | 309.3843 | 7.5833 | 948.7333 | 0 | 0
321 | 2018-11-17 | 387:00 | 0 | 0 | 0 | 9.9333 | 76.2833 | 0.66667 | 2.6 | 223.5439 | 9.0333 | 948.3833 | 0 | 0
321 | 2018-11-17 | 388:00 | 0 | 0 | 0 | 9.3333 | 78.2333 | 0.93333 | 2.4 | 319.3673 | 2.8 | 948.1333 | 0 | 0
321 | 2018-11-17 | 389:00 | 0 | 0 | 0 | 10.1833 | 68.1167 | 0.73333 | 2.4 | 273.1051 | 6.2833 | 947.9 | 0 | 0
321 | 2018-11-17 | 390:00 | 0 | 0 | 0 | 9.4833 | 67.5833 | 0.58333 | 1.9 | 197.8662 | 6.8833 | 947.85 | 0 | 0
321 | 2018-11-17 | 391:00 | 3 | 25.4833 | 1.5 | 7.9833 | 75.45 | 0.68333 | 2.4 | 31.9708 | 1.6 | 947.8 | -16.6667 | 0
321 | 2018-11-17 | 392:00 | 111.6667 | 389.7667 | 30.7833 | 11.2167 | 62.4833 | 1.15 | 2.6 | 57.9219 | 10.25 | 948.35 | -100 | 0
321 | 2018-11-17 | 393:00 | 291.4833 | 566.9833 | 58.5833 | 13.7 | 53.7 | 1.2333 | 3.1 | 209.3392 | 5.3 | 949.2 | -100 | 0
321 | 2018-11-17 | 394:00 | 434.85 | 616.45 | 77.75 | 16.25 | 43.7667 | 0.66667 | 2.6 | 170.5454 | 8.9 | 949.3667 | -100 | 0
321 | 2018-11-17 | 395:00 | 541.1833 | 625.55 | 98.8 | 17.1 | 41.9833 | 1.6833 | 3.4 | 245.0805 | 13.7667 | 949.2667 | -100 | 0
321 | 2018-11-17 | 396:00 | 656.7 | 709.8167 | 113.4333 | 20.2833 | 33.45 | 2.4 | 4.4 | 280.8168 | 19.85 | 948.35 | -100 | 0
321 | 2018-11-17 | 397:00 | 468.8 | 376.9333 | 178.9833 | 22.65 | 24.45 | 2.65 | 6.7 | 276.4099 | 24.5333 | 947 | -67.8369 | 0
321 | 2018-11-17 | 398:00 | 361.9167 | 247.3833 | 188.2167 | 21.0333 | 31.7833 | 3.7333 | 6.7 | 265.6997 | 17.9333 | 946.05 | -69.1871 | 0
321 | 2018-11-17 | 399:00 | 310.8333 | 137.2833 | 231.4167 | 20.5667 | 36 | 3.5167 | 6.9 | 262.915 | 17.6167 | 945.5333 | -47.7513 | 0
321 | 2018-11-17 | 400:00 | 225.3667 | 182.4667 | 156.3167 | 21.0667 | 35.6 | 2.8333 | 5.4 | 269.7612 | 18.2833 | 945.45 | -69.6559 | 0
321 | 2018-11-17 | 401:00 | 83.2833 | 143.4167 | 53.6667 | 20.4167 | 38.2333 | 1.7167 | 4.9 | 292.7241 | 11.4167 | 945.7333 | -60.4502 | 0
321 | 2018-11-17 | 402:00 | 0 | 0 | 0 | 16.7667 | 48.8667 | 1.5167 | 2.9 | 335.8067 | 9.0667 | 946.0833 | 0 | 0
321 | 2018-11-17 | 403:00 | 0 | 0 | 0 | 15.6333 | 54.4 | 1.0167 | 3.1 | 24.3176 | 4.2333 | 946.5833 | 0 | 0
321 | 2018-11-17 | 404:00 | 0 | 0 | 0 | 14.7833 | 56.15 | 1.0667 | 3.4 | 33.3346 | 6.0333 | 947.1833 | 0 | 0
321 | 2018-11-17 | 405:00 | 0 | 0 | 0 | 13.1 | 62.45 | 0.016667 | 0.7 | 53.1 | 0 | 947.6833 | 0 | 0
321 | 2018-11-17 | 406:00 | 0 | 0 | 0 | 12.5333 | 62.5333 | 0.1 | 1.4 | 54.6995 | 0.11667 | 947.9833 | 0 | 0
321 | 2018-11-17 | 407:00 | 0 | 0 | 0 | 12.1833 | 62.6167 | 0.16667 | 1.4 | 58.025 | 0 | 948.3167 | 0 | 0
321 | 2018-11-17 | 408:00 | 0 | 0 | 0 | 12.65 | 61.05 | 0.3 | 1.6 | 63.7 | 1 | 948.3167 | 0 | 0
322 | 2018-11-18 | 409:00 | 0 | 0 | 0 | 12.4167 | 62.7333 | 0.93333 | 1.9 | 45.7201 | 2.2667 | 948.0333 | 0 | 0
322 | 2018-11-18 | 410:00 | 0 | 0 | 0 | 12.2167 | 63.8 | 0.9 | 2.1 | 359.9959 | 4.8333 | 947.95 | 0 | 0
322 | 2018-11-18 | 411:00 | 0 | 0 | 0 | 12.6 | 60.9667 | 0.66667 | 2.4 | 328.7597 | 0.51667 | 947.8 | 0 | 0
322 | 2018-11-18 | 412:00 | 0 | 0 | 0 | 13.2 | 57.6667 | 0.81667 | 2.6 | 352.2713 | 8.1833 | 947.5833 | 0 | 0
322 | 2018-11-18 | 413:00 | 0 | 0 | 0 | 11.7333 | 68.2667 | 0.35 | 2.1 | 80.8803 | 7.4 | 947.5333 | 0 | 0
322 | 2018-11-18 | 414:00 | 0 | 0 | 0 | 11.0333 | 67.65 | 0.65 | 2.1 | 339.8727 | 9.2667 | 947.8333 | 0 | 0
322 | 2018-11-18 | 415:00 | 1.0333 | 1.1167 | 1.0333 | 11.2167 | 64 | 0.35 | 1.4 | 315.7005 | 14.95 | 948.35 | 1.1167 | 0
322 | 2018-11-18 | 416:00 | 82.5333 | 178.7 | 43 | 12.9833 | 57.8333 | 1.1 | 2.6 | 247.8919 | 14.9833 | 949.0667 | -60.4505 | 0
322 | 2018-11-18 | 417:00 | 250.0167 | 404.7833 | 82.1333 | 15.9167 | 50.3333 | 1.3833 | 2.6 | 141.7255 | 10 | 949.7833 | -100 | 0
322 | 2018-11-18 | 418:00 | 394.25 | 484.3333 | 110.7833 | 17.3167 | 45.2 | 0.9 | 2.4 | 53.5556 | 11.05 | 950.5167 | -100 | 0
322 | 2018-11-18 | 419:00 | 504.2333 | 534.2667 | 126.7833 | 19.35 | 38.6167 | 1.1333 | 3.1 | 104.302 | 13.4833 | 950.6667 | -100 | 0
322 | 2018-11-18 | 420:00 | 553.7167 | 543.3333 | 136.9333 | 21.2333 | 37.6667 | 0.86667 | 2.4 | 155.2744 | 10.55 | 950.3333 | -100 | 0
322 | 2018-11-18 | 421:00 | 548 | 538.55 | 138.65 | 22.55 | 34.15 | 0.76667 | 2.1 | 157.2653 | 17.0667 | 949.4833 | -100 | 0
322 | 2018-11-18 | 422:00 | 460.8167 | 467.5333 | 138.65 | 23.5333 | 30.5 | 0.76667 | 2.4 | 180.0077 | 9.2167 | 948.7833 | -100 | 0
322 | 2018-11-18 | 423:00 | 319.75 | 357.6333 | 120.8167 | 23.45 | 30.2333 | 0.48333 | 1.9 | 122.3297 | 13.0833 | 948.3167 | -98.5569 | 0
322 | 2018-11-18 | 424:00 | 127.6833 | 137.6333 | 71.9 | 22.6833 | 33.3833 | 0.35 | 1.6 | 138.8476 | 2.3667 | 948.2333 | -40.9097 | 0
322 | 2018-11-18 | 425:00 | 27.0833 | 6.8833 | 26.0833 | 20.8 | 39.4 | 0.033333 | 1.1 | 118.4 | 0.016667 | 948.2833 | -1.7139 | 0
322 | 2018-11-18 | 426:00 | 0 | 0 | 0 | 18.7833 | 45.4833 | 0.46667 | 1.6 | 92.6333 | 2.9667 | 948.5167 | 0 | 0
322 | 2018-11-18 | 427:00 | 0 | 0 | 0 | 17.75 | 49.3167 | 0.46667 | 1.6 | 29.9264 | 6.3167 | 949.2167 | 0 | 0
322 | 2018-11-18 | 428:00 | 0 | 0 | 0 | 16.1833 | 55.8167 | 0.65 | 2.1 | 5.8511 | 3.5333 | 949.75 | 0 | 0
322 | 2018-11-18 | 429:00 | 0 | 0 | 0 | 14.3667 | 63.6167 | 0.21667 | 1.4 | 21.5668 | 0.21667 | 950.1333 | 0 | 0
322 | 2018-11-18 | 430:00 | 0 | 0 | 0 | 14.0333 | 64.5167 | 0.18333 | 1.9 | 22.4956 | 2.0333 | 950.4833 | 0 | 0
322 | 2018-11-18 | 431:00 | 0 | 0 | 0 | 13.1 | 68.45 | 0.3 | 1.9 | 43.6648 | 4.1 | 950.85 | 0 | 0
322 | 2018-11-18 | 432:00 | 0 | 0 | 0 | 13.5167 | 63 | 0.38333 | 1.6 | 337.2 | 0.05 | 950.9 | 0 | 0
323 | 2018-11-19 | 433:00 | 0 | 0 | 0 | 13.0833 | 64.9 | 0 | 1.1 | 0 | 0 | 950.6667 | 0 | 0
323 | 2018-11-19 | 434:00 | 0 | 0 | 0 | 12.45 | 67.8 | 0.13333 | 1.4 | 342.088 | 1.6667 | 950.3167 | 0 | 0
323 | 2018-11-19 | 435:00 | 0 | 0 | 0 | 12.3667 | 62.8 | 0.75 | 3.1 | 3.6853 | 5.4 | 950.3333 | 0 | 0
323 | 2018-11-19 | 436:00 | 0 | 0 | 0 | 13.15 | 58.4833 | 0.68333 | 2.1 | 315.6345 | 1.2333 | 950.4 | 0 | 0
323 | 2018-11-19 | 437:00 | 0 | 0 | 0 | 13.6333 | 55.3667 | 1.4833 | 2.4 | 194.2637 | 10.5667 | 950.8 | 0 | 0
323 | 2018-11-19 | 438:00 | 0 | 0 | 0 | 12.8833 | 58.3833 | 0.4 | 1.6 | 119.888 | 1.3833 | 951.2667 | 0 | 0
323 | 2018-11-19 | 439:00 | 1.3 | 1.1667 | 1.2833 | 12.1833 | 63.45 | 1.15 | 3.1 | 268.5391 | 12.2333 | 951.8833 | 0.61106 | 0
323 | 2018-11-19 | 440:00 | 37.8 | 21.0167 | 32.75 | 13.05 | 60.25 | 1.15 | 3.1 | 264.3606 | 8.9667 | 952.7333 | -10.0608 | 0
323 | 2018-11-19 | 441:00 | 116.15 | 39.2667 | 100.2333 | 13.6833 | 63.5333 | 0.23333 | 1.6 | 296.6222 | 4.9167 | 953.4 | -15.8118 | 0
323 | 2018-11-19 | 442:00 | 377.0333 | 351.7667 | 167.7833 | 17.1 | 55.7167 | 0.26667 | 1.6 | 189.5473 | 10.7833 | 954.05 | -86.8516 | 0
323 | 2018-11-19 | 443:00 | 493.5167 | 410.65 | 203.7667 | 20.6333 | 40.2833 | 0.96667 | 2.4 | 227.9463 | 9.8667 | 953.9167 | -97.2018 | 0
323 | 2018-11-19 | 444:00 | 504.3667 | 362.8167 | 224.7333 | 22.4833 | 33.8167 | 0.91667 | 2.6 | 171.2571 | 10.2667 | 953.5167 | -91.1902 | 0
323 | 2018-11-19 | 445:00 | 516.4667 | 456.55 | 169.5333 | 23.5 | 32.6 | 1.1667 | 2.9 | 170.9216 | 16.5 | 952.9 | -100 | 0
323 | 2018-11-19 | 446:00 | 468.05 | 466.6167 | 148.4333 | 24.25 | 29.05 | 1.2333 | 2.9 | 165.2496 | 13.75 | 952.1167 | -100 | 0
323 | 2018-11-19 | 447:00 | 339.9667 | 376.5333 | 131.05 | 24.4 | 30.7667 | 1.15 | 3.1 | 199.4456 | 17.5833 | 951.7167 | -100 | 0
323 | 2018-11-19 | 448:00 | 169.6667 | 159.6167 | 104.9167 | 23.7167 | 33.4833 | 1.7 | 3.6 | 260.3026 | 17.35 | 951.65 | -60.6658 | 0
323 | 2018-11-19 | 449:00 | 33.45 | 9.3167 | 29.9167 | 21.5667 | 41.7667 | 2.8833 | 5.1 | 272.669 | 14.5667 | 951.7667 | -22.4493 | 0
323 | 2018-11-19 | 450:00 | 0 | 0 | 0 | 19.8 | 46.8333 | 3.1 | 5.4 | 271.9889 | 14.8833 | 952 | 0 | 0
323 | 2018-11-19 | 451:00 | 0 | 0 | 0 | 18.6167 | 50.0667 | 2.4667 | 4.9 | 269.2585 | 14.0833 | 952.5 | 0 | 0
323 | 2018-11-19 | 452:00 | 0 | 0 | 0 | 17.4667 | 51.5667 | 1.8333 | 3.4 | 320.29 | 8.6667 | 952.7667 | 0 | 0
323 | 2018-11-19 | 453:00 | 0 | 0 | 0 | 17.9667 | 48.2 | 1.9167 | 3.6 | 289.2153 | 9.9333 | 952.9 | 0 | 0
323 | 2018-11-19 | 454:00 | 0 | 0 | 0 | 17.1 | 50.8 | 1.8 | 3.4 | 256.1692 | 15.2333 | 953.1333 | 0 | 0
323 | 2018-11-19 | 455:00 | 0 | 0 | 0 | 15.9167 | 57.6167 | 2.1333 | 3.9 | 285.2308 | 11.4167 | 953.4333 | 0 | 0
323 | 2018-11-19 | 456:00 | 0 | 0 | 0 | 15.2333 | 63.0833 | 1.7667 | 3.6 | 5.7494 | 28.4667 | 953.2167 | 0 | 0
324 | 2018-11-20 | 457:00 | 0 | 0 | 0 | 15.1 | 62.6167 | 1.2333 | 3.1 | 196.6925 | 13.6833 | 953.2 | 0 | 0
324 | 2018-11-20 | 458:00 | 0 | 0 | 0 | 14.4167 | 63.75 | 1.1833 | 3.1 | 295.2135 | 10.4167 | 953.5 | 0 | 0
324 | 2018-11-20 | 459:00 | 0 | 0 | 0 | 13.5167 | 66.4833 | 0.78333 | 1.9 | 304.0334 | 0.38333 | 953.15 | 0 | 0
324 | 2018-11-20 | 460:00 | 0 | 0 | 0 | 13.6667 | 64.55 | 1.85 | 2.9 | 316.4961 | 13.6667 | 953.3167 | 0 | 0
324 | 2018-11-20 | 461:00 | 0 | 0 | 0 | 13.3 | 64.4333 | 0.65 | 1.9 | 357.8029 | 6.25 | 953.3667 | 0 | 0
324 | 2018-11-20 | 462:00 | 0 | 0 | 0 | 11.6833 | 73.7 | 0.016667 | 1.1 | 1.7 | 0.23333 | 953.45 | 0 | 0
324 | 2018-11-20 | 463:00 | 1.05 | 1.65 | 1.0167 | 12.1667 | 68.1667 | 0.56667 | 1.6 | 326.8646 | 3.2333 | 953.6833 | 0.42025 | 0
324 | 2018-11-20 | 464:00 | 77.6167 | 162.9167 | 42.2 | 14.0167 | 64.1333 | 0.3 | 1.9 | 294.8253 | 1.2833 | 954.1 | -59.8305 | 0
324 | 2018-11-20 | 465:00 | 231.5833 | 347.9833 | 88.8167 | 16.05 | 61.9667 | 0.53333 | 1.9 | 164.9191 | 7.0833 | 954.55 | -100 | 0
324 | 2018-11-20 | 466:00 | 382.2667 | 454.7 | 116.6833 | 18.0667 | 51.5333 | 1.5833 | 3.4 | 248.2948 | 13.25 | 954.85 | -100 | 0
324 | 2018-11-20 | 467:00 | 504.3167 | 530.3833 | 129.7667 | 19.4167 | 47.6667 | 2.5667 | 4.6 | 248.3187 | 15.6833 | 954.7667 | -100 | 0
324 | 2018-11-20 | 468:00 | 574.8667 | 576.1333 | 132.3167 | 21.9833 | 39.8333 | 2.8667 | 5.4 | 253.6445 | 16.8833 | 954.2333 | -100 | 0
324 | 2018-11-20 | 469:00 | 576.8667 | 592.2333 | 124.8833 | 23.5167 | 34.4667 | 3.1833 | 6.4 | 281.9356 | 23.3667 | 953.2167 | -100 | 0
324 | 2018-11-20 | 470:00 | 508.05 | 563.9333 | 118.1 | 23.8167 | 33.6667 | 3.45 | 7.2 | 281.5333 | 21.95 | 952.3667 | -100 | 0
324 | 2018-11-20 | 471:00 | 384.2167 | 502.2833 | 102.9667 | 23.5833 | 35.4167 | 3.8667 | 7.7 | 280.7334 | 18.4167 | 951.6833 | -100 | 0
324 | 2018-11-20 | 472:00 | 223.55 | 388.8833 | 76.3 | 23.2833 | 36.5167 | 3.2 | 6.7 | 259.1255 | 17.0333 | 951.3 | -100 | 0
324 | 2018-11-20 | 473:00 | 50.8 | 111.8667 | 27.9667 | 21.4333 | 41.0333 | 3.9667 | 7.7 | 274.8841 | 16.15 | 951.2333 | -56.9563 | 0
324 | 2018-11-20 | 474:00 | 0 | 0 | 0 | 19.5667 | 44.05 | 3.3833 | 6.4 | 268.6976 | 15.8167 | 951.4167 | 0 | 0
324 | 2018-11-20 | 475:00 | 0 | 0 | 0 | 19 | 44.1 | 4.05 | 6.7 | 285.1361 | 13.4833 | 951.7833 | 0 | 0
324 | 2018-11-20 | 476:00 | 0 | 0 | 0 | 17.6167 | 49.6 | 2.3167 | 4.9 | 270.2498 | 10.5167 | 952.1333 | 0 | 0
324 | 2018-11-20 | 477:00 | 0 | 0 | 0 | 16.9333 | 52.1 | 2.3 | 4.1 | 277.4916 | 9.3333 | 952.2 | 0 | 0
324 | 2018-11-20 | 478:00 | 0 | 0 | 0 | 16.4667 | 53.5833 | 2.1333 | 3.9 | 274.6452 | 8.5833 | 952.3167 | 0 | 0
324 | 2018-11-20 | 479:00 | 0 | 0 | 0 | 14.45 | 62.8833 | 0.9 | 2.6 | 74.3167 | 6.9333 | 952.45 | 0 | 0
324 | 2018-11-20 | 480:00 | 0 | 0 | 0 | 13.5167 | 66.4833 | 0.78333 | 1.9 | 28.2818 | 9.2 | 952.3167 | 0 | 0
325 | 2018-11-21 | 481:00 | 0 | 0 | 0 | 13.4333 | 64.6833 | 1.3167 | 2.6 | 295.1177 | 10.4167 | 952.1833 | 0 | 0
325 | 2018-11-21 | 482:00 | 0 | 0 | 0 | 12.0333 | 70.4333 | 0.26667 | 1.9 | 171.1433 | 3.5667 | 951.95 | 0 | 0
325 | 2018-11-21 | 483:00 | 0 | 0 | 0 | 11.3 | 73.2333 | 0.21667 | 1.9 | 214.7509 | 0.3 | 952.0667 | 0 | 0
325 | 2018-11-21 | 484:00 | 0 | 0 | 0 | 10.65 | 77.6 | 0.16667 | 1.1 | 206.7333 | 0.083333 | 952 | 0 | 0
325 | 2018-11-21 | 485:00 | 0 | 0 | 0 | 10.95 | 74.2667 | 0.23333 | 1.4 | 207.9 | 0.033333 | 951.9667 | 0 | 0
325 | 2018-11-21 | 486:00 | 0 | 0 | 0 | 10.6 | 73.1167 | 0 | 0.7 | 0 | 0 | 952.15 | 0 | 0
325 | 2018-11-21 | 487:00 | 1.3833 | 4.05 | 1.2333 | 10.3833 | 73.8333 | 0.23333 | 1.6 | 209.1784 | 0.48333 | 952.4167 | -2.1255 | 0
325 | 2018-11-21 | 488:00 | 92.8 | 242.15 | 42.7167 | 12.75 | 65.7167 | 0.55 | 1.9 | 257.1334 | 2.85 | 952.9333 | -83.2331 | 0
325 | 2018-11-21 | 489:00 | 260.8 | 354.6167 | 114.4167 | 15.8167 | 58.55 | 0.61667 | 2.1 | 158.1383 | 9.6 | 953.3 | -92.3236 | 0
325 | 2018-11-21 | 490:00 | 395.45 | 484.3667 | 114.7667 | 17.1833 | 56.5 | 1.4833 | 2.6 | 114.8209 | 11.7167 | 953.6167 | -100 | 0
325 | 2018-11-21 | 491:00 | 529.3667 | 581.8 | 119.5333 | 20.9 | 41.0667 | 0.98333 | 2.9 | 183.1087 | 11.7333 | 953.5333 | -100 | 0
325 | 2018-11-21 | 492:00 | 582.8167 | 610.7667 | 113.9333 | 22.3667 | 32.3167 | 2.8333 | 6.7 | 250.3037 | 17.8167 | 952.9 | -100 | 0
325 | 2018-11-21 | 493:00 | 521.95 | 484.6833 | 149.3 | 23.2667 | 29.9667 | 3.5167 | 6.4 | 267.9371 | 17.0667 | 951.9333 | -91.5608 | 0
325 | 2018-11-21 | 494:00 | 472.5833 | 361.7167 | 227.4833 | 23.7833 | 30.5667 | 3.1 | 6.9 | 283.4684 | 21.7833 | 951.0667 | -72.3958 | 0
325 | 2018-11-21 | 495:00 | 425.8667 | 555.4833 | 114.45 | 24.1167 | 31.7 | 3.0667 | 5.6 | 262.8397 | 18.75 | 950.4833 | -100 | 0
325 | 2018-11-21 | 496:00 | 327.0167 | 385.8333 | 181.75 | 23.8667 | 33.85 | 3.2667 | 6.2 | 263.352 | 16.75 | 949.8833 | -99.0135 | 0
325 | 2018-11-21 | 497:00 | 58.9167 | 135.5167 | 31.4667 | 22.1167 | 38.1333 | 3.0167 | 6.2 | 261.7166 | 15.6667 | 949.8333 | -64.8302 | 0
325 | 2018-11-21 | 498:00 | 0 | 0 | 0 | 19.6667 | 42.25 | 2.5667 | 4.9 | 258.2535 | 11.75 | 949.8333 | 0 | 0
325 | 2018-11-21 | 499:00 | 0 | 0 | 0 | 18.5833 | 44.4833 | 3.25 | 5.4 | 253.8668 | 11.2667 | 950.3167 | 0 | 0
325 | 2018-11-21 | 500:00 | 0 | 0 | 0 | 17.8167 | 46.7 | 2.7 | 4.9 | 268.3415 | 13.55 | 950.9833 | 0 | 0
325 | 2018-11-21 | 501:00 | 0 | 0 | 0 | 16.8833 | 49.6833 | 2.2833 | 4.1 | 287.3482 | 10.8333 | 951.4667 | 0 | 0
325 | 2018-11-21 | 502:00 | 0 | 0 | 0 | 15.2167 | 54.9167 | 1.0833 | 4.1 | 303.7097 | 6.8333 | 951.6 | 0 | 0
325 | 2018-11-21 | 503:00 | 0 | 0 | 0 | 14.1167 | 58.3167 | 0.6 | 2.1 | 20.5167 | 0.43333 | 951.7333 | 0 | 0
325 | 2018-11-21 | 504:00 | 0 | 0 | 0 | 13.8 | 58.5 | 1.3667 | 2.4 | 348.0176 | 6.5833 | 951.7667 | 0 | 0
326 | 2018-11-22 | 505:00 | 0 | 0 | 0 | 13.7833 | 58.7333 | 0.96667 | 2.4 | 321.1006 | 0.83333 | 951.6 | 0 | 0
326 | 2018-11-22 | 506:00 | 0 | 0 | 0 | 11.35 | 70.6167 | 0.25 | 2.4 | 38.4789 | 2.7333 | 951.2667 | 0 | 0
326 | 2018-11-22 | 507:00 | 0 | 0 | 0 | 11.6333 | 67.2 | 0.51667 | 1.6 | 311.9661 | 4.1333 | 951.1167 | 0 | 0
326 | 2018-11-22 | 508:00 | 0 | 0 | 0 | 12.2667 | 61.6 | 0.46667 | 1.6 | 339.5604 | 3.9833 | 950.7 | 0 | 0
326 | 2018-11-22 | 509:00 | 0 | 0 | 0 | 11.3667 | 64.4333 | 0.9 | 2.4 | 16.96 | 0.36667 | 950.5333 | 0 | 0
326 | 2018-11-22 | 510:00 | 0 | 0 | 0 | 11.7333 | 62.9333 | 0.46667 | 1.6 | 16.7399 | 0.083333 | 950.2167 | 0 | 0
326 | 2018-11-22 | 511:00 | 0 | 0 | 0 | 11.7167 | 62.5333 | 0.26667 | 1.4 | 18.475 | 0 | 950.6833 | 0 | 0
326 | 2018-11-22 | 512:00 | 31.4 | 0 | 31.3167 | 12.3333 | 61.6333 | 0.033333 | 2.4 | 71.5 | 1.3333 | 951.6833 | -0.080099 | 0
326 | 2018-11-22 | 513:00 | 116.0667 | 2.9667 | 112.8667 | 13.6667 | 58.1 | 0.53333 | 1.9 | 99.3598 | 9.4333 | 952.6333 | -7.0816 | 0
326 | 2018-11-22 | 514:00 | 225.8667 | 30.2 | 205.3333 | 16.0167 | 49.7667 | 0.16667 | 1.6 | 72.7955 | 1.95 | 953.4667 | -14.7687 | 0
326 | 2018-11-22 | 515:00 | 336.1 | 82.8333 | 273.9333 | 18.15 | 44.25 | 0.85 | 2.4 | 69.5198 | 6.8333 | 953.8333 | -31.6431 | 0
326 | 2018-11-22 | 516:00 | 474.0667 | 178.75 | 333.8833 | 19.75 | 38.1333 | 2.0667 | 3.9 | 109.3236 | 21.2833 | 953.9333 | -61.5617 | 0
326 | 2018-11-22 | 517:00 | 287.1667 | 30.6333 | 262.05 | 19.8667 | 37.6333 | 1.45 | 3.4 | 84.2783 | 20.8 | 953.5167 | -13.0525 | 0
326 | 2018-11-22 | 518:00 | 197.6667 | 7.0333 | 191.3 | 20.0833 | 39.7167 | 0.96667 | 3.4 | 80.8058 | 7.1 | 953.25 | -4.6253 | 0
326 | 2018-11-22 | 519:00 | 158.15 | 9.15 | 151.3167 | 20.2833 | 39.9667 | 0.61667 | 2.4 | 122.4792 | 13.2333 | 952.8667 | -6.5174 | 0
326 | 2018-11-22 | 520:00 | 59.7667 | 0 | 58.2167 | 19.4833 | 42.8167 | 2.1833 | 5.6 | 299.0525 | 18.9333 | 952.4833 | -6.1061 | 0
326 | 2018-11-22 | 521:00 | 17.55 | 0 | 16.8 | 18.0833 | 44.8333 | 3.5667 | 7.2 | 274.7441 | 15.5833 | 952.9167 | -10.7563 | 0
326 | 2018-11-22 | 522:00 | 0 | 0 | 0 | 16.85 | 49.0333 | 4.6833 | 7.9 | 289.2047 | 17.95 | 953.0667 | 0 | 0
326 | 2018-11-22 | 523:00 | 0 | 0 | 0 | 15.5167 | 59.5333 | 4.7 | 8.4 | 281.1719 | 18.3833 | 953.7833 | 0 | 0
326 | 2018-11-22 | 524:00 | 0 | 0 | 0 | 15.5833 | 57.8667 | 3.4667 | 7.4 | 288.0623 | 29.6 | 954.2 | 0 | 0
326 | 2018-11-22 | 525:00 | 0 | 0 | 0 | 14.7833 | 60.45 | 3.2833 | 6.2 | 258.9882 | 17.7167 | 954.75 | 0 | 0
326 | 2018-11-22 | 526:00 | 0 | 0 | 0 | 14.55 | 60.5333 | 4.6667 | 8.9 | 280.7045 | 17.5667 | 955.0167 | 0 | 0
326 | 2018-11-22 | 527:00 | 0 | 0 | 0 | 14.5333 | 59.35 | 4.6667 | 8.2 | 284.2663 | 16.4 | 955.4167 | 0 | 0
326 | 2018-11-22 | 528:00 | 0 | 0 | 0 | 14.55 | 59.6 | 4.7667 | 8.9 | 281.5515 | 15.6667 | 955.5833 | 0 | 0
327 | 2018-11-23 | 529:00 | 0 | 0 | 0 | 14.2667 | 60.1667 | 4.0333 | 6.9 | 275.5809 | 15.3333 | 955.3167 | 0 | 0
327 | 2018-11-23 | 530:00 | 0 | 0 | 0 | 13.7 | 62.7 | 2.9333 | 5.4 | 262.9429 | 12.1 | 955.4833 | 0 | 0
327 | 2018-11-23 | 531:00 | 0 | 0 | 0 | 13.5 | 63.6 | 4.2167 | 8.2 | 268.0668 | 15.5667 | 955.4833 | 0 | 0
327 | 2018-11-23 | 532:00 | 0 | 0 | 0 | 13.5 | 61.8833 | 4.2833 | 7.4 | 265.6738 | 14.8167 | 955.2833 | 0 | 0
327 | 2018-11-23 | 533:00 | 0 | 0 | 0 | 13.25 | 62.4 | 3.8833 | 6.9 | 266.4484 | 16.65 | 955.4833 | 0 | 0
327 | 2018-11-23 | 534:00 | 0 | 0 | 0 | 13.3833 | 60.4333 | 4.3667 | 7.7 | 274.2841 | 15.6833 | 955.6333 | 0 | 0
327 | 2018-11-23 | 535:00 | 0.65 | 0.55 | 0.65 | 12.9 | 62.0167 | 3.1333 | 6.9 | 260.7295 | 14.5333 | 955.95 | 0.55 | 0
327 | 2018-11-23 | 536:00 | 80.3167 | 206.45 | 37.2 | 13.7 | 58.4167 | 3.8 | 6.9 | 254.4002 | 15.4 | 956.5333 | -75.3178 | 0
327 | 2018-11-23 | 537:00 | 258.9667 | 469.3167 | 70.1833 | 15.8 | 49.7 | 3.5833 | 6.7 | 266.6888 | 15.6 | 957.2167 | -100 | 0
327 | 2018-11-23 | 538:00 | 421.4167 | 585.3333 | 84.4333 | 18.0667 | 41.2333 | 3.6167 | 6.9 | 287.0251 | 21.0833 | 957.3 | -100 | 0
327 | 2018-11-23 | 539:00 | 537.7 | 630.0667 | 92.6833 | 19.4167 | 36.2333 | 3.9333 | 7.9 | 292.9529 | 23.5333 | 957.2833 | -100 | 0
327 | 2018-11-23 | 540:00 | 601.3833 | 647.4 | 99.5167 | 19.9 | 36.4 | 4.8333 | 9.2 | 283.905 | 20.7167 | 956.5167 | -100 | 0
327 | 2018-11-23 | 541:00 | 600.0833 | 633.95 | 111.1833 | 20.0833 | 37.75 | 6.0167 | 10.4 | 282.9708 | 19.6667 | 955.5667 | -100 | 0
327 | 2018-11-23 | 542:00 | 528.8333 | 635.35 | 88.9833 | 20.65 | 36.3333 | 5.45 | 9.7 | 282.0493 | 20.8333 | 954.7167 | -100 | 0
327 | 2018-11-23 | 543:00 | 402.4167 | 582.6333 | 78.6667 | 21.2 | 34.7333 | 5.0167 | 8.7 | 289.3668 | 21.1833 | 954.1333 | -100 | 0
327 | 2018-11-23 | 544:00 | 235.5833 | 464.1833 | 62.4333 | 21.1333 | 34.4167 | 4.8 | 8.7 | 284.0619 | 18.1667 | 953.7 | -100 | 0
327 | 2018-11-23 | 545:00 | 60.7 | 178.3 | 28.2333 | 19.8833 | 35.7833 | 5.4667 | 9.2 | 287.1195 | 17.4333 | 953.5333 | -78.0411 | 0
327 | 2018-11-23 | 546:00 | 0 | 0 | 0 | 18.7833 | 40.1833 | 4.6 | 8.2 | 292.5331 | 17.85 | 953.5333 | 0 | 0
327 | 2018-11-23 | 547:00 | 0 | 0 | 0 | 18.2333 | 40.9667 | 3.0333 | 6.4 | 274.7262 | 18.1167 | 953.95 | 0 | 0
327 | 2018-11-23 | 548:00 | 0 | 0 | 0 | 17.55 | 41.5333 | 2.45 | 5.1 | 254.8202 | 17.1167 | 954.3 | 0 | 0
327 | 2018-11-23 | 549:00 | 0 | 0 | 0 | 18.0833 | 39.9667 | 3.4167 | 7.9 | 294.2344 | 20.7667 | 954.3167 | 0 | 0
327 | 2018-11-23 | 550:00 | 0 | 0 | 0 | 18.2833 | 39.6667 | 3.1667 | 6.2 | 300.8106 | 19.7167 | 954.3833 | 0 | 0
327 | 2018-11-23 | 551:00 | 0 | 0 | 0 | 18.45 | 39.25 | 3.1333 | 6.4 | 288.2779 | 21.5167 | 953.9667 | 0 | 0
327 | 2018-11-23 | 552:00 | 0 | 0 | 0 | 18.4333 | 39.6 | 4.35 | 9.4 | 290.3532 | 19.3833 | 953.6167 | 0 | 0
328 | 2018-11-24 | 553:00 | 0 | 0 | 0 | 17.3167 | 43.1167 | 3.8833 | 7.7 | 290.1878 | 15.2167 | 953.2833 | 0 | 0
328 | 2018-11-24 | 554:00 | 0 | 0 | 0 | 17.2 | 43.5667 | 4.2667 | 7.7 | 289.8486 | 13 | 952.9 | 0 | 0
328 | 2018-11-24 | 555:00 | 0 | 0 | 0 | 18.0667 | 39.3667 | 4.1167 | 8.9 | 282.5344 | 22.8833 | 952.4667 | 0 | 0
328 | 2018-11-24 | 556:00 | 0 | 0 | 0 | 17.65 | 38 | 3.9167 | 7.9 | 287.6131 | 22.45 | 951.9333 | 0 | 0
328 | 2018-11-24 | 557:00 | 0 | 0 | 0 | 14.6167 | 48.6667 | 1.4833 | 4.1 | 178.4576 | 31.5 | 951.55 | 0 | 0
328 | 2018-11-24 | 558:00 | 0 | 0 | 0 | 15.5167 | 42.4 | 2.4 | 5.4 | 239.0957 | 12.5 | 951.5167 | 0 | 0
328 | 2018-11-24 | 559:00 | 0.41667 | 2.5 | 0.25 | 13.5667 | 50.3 | 1.8 | 4.6 | 262.5857 | 32.8667 | 951.7333 | -7.9498 | 0
328 | 2018-11-24 | 560:00 | 85.5167 | 254.0833 | 35.5167 | 11.6833 | 64.6833 | 0.75 | 2.9 | 60.164 | 36.7833 | 952.3 | -88.8995 | 0
328 | 2018-11-24 | 561:00 | 278.7833 | 526.55 | 70.65 | 18.0667 | 36.6833 | 3.3 | 8.2 | 267.6487 | 23.3333 | 952.65 | -100 | 0
328 | 2018-11-24 | 562:00 | 437.15 | 636.7 | 72.9333 | 20.5 | 28.8667 | 4.1833 | 8.9 | 294.5587 | 27.95 | 952.6833 | -100 | 0
328 | 2018-11-24 | 563:00 | 547.0333 | 663.9167 | 78.8833 | 21.4 | 28.5167 | 4 | 9.2 | 276.1698 | 24.3333 | 952.9667 | -100 | 0
328 | 2018-11-24 | 564:00 | 598.2333 | 634.2167 | 107.7167 | 22.4833 | 26.3333 | 4.7333 | 9.7 | 282.8854 | 21.9833 | 952.45 | -100 | 0
328 | 2018-11-24 | 565:00 | 608.6167 | 571.9833 | 168.5333 | 22.9667 | 26.45 | 6.0667 | 11.4 | 286.9 | 21.3667 | 951.3667 | -100 | 0
328 | 2018-11-24 | 566:00 | 512.2833 | 520.7167 | 152.15 | 23.1333 | 26.8833 | 5.0833 | 9.2 | 268.9212 | 18.65 | 950.85 | -100 | 0
328 | 2018-11-24 | 567:00 | 429.15 | 432.5 | 190.7 | 23.35 | 26.25 | 5.15 | 9.7 | 279.1326 | 19.7333 | 950.5667 | -100 | 0
328 | 2018-11-24 | 568:00 | 204.5667 | 206.8833 | 122.1833 | 22.6 | 26.7667 | 6.0667 | 10.2 | 287.9508 | 18.3667 | 950.4167 | -72.6584 | 0
328 | 2018-11-24 | 569:00 | 56.25 | 86.1 | 41.55 | 21.35 | 30.2833 | 4.5 | 8.7 | 278.2726 | 15.5 | 950.4333 | -55.4735 | 0
328 | 2018-11-24 | 570:00 | 0 | 0 | 0 | 20.0667 | 32.4833 | 3.15 | 6.4 | 283.1005 | 16.0333 | 950.45 | 0 | 0
328 | 2018-11-24 | 571:00 | 0 | 0 | 0 | 18.3 | 36.2833 | 2.6 | 4.6 | 280.1434 | 11.8833 | 950.85 | 0 | 0
328 | 2018-11-24 | 572:00 | 0 | 0 | 0 | 17.4333 | 38.8167 | 1.4833 | 4.4 | 260.7729 | 8.2833 | 951.5 | 0 | 0
328 | 2018-11-24 | 573:00 | 0 | 0 | 0 | 15.5333 | 44.65 | 0.73333 | 2.1 | 217.1089 | 9.9833 | 952.2 | 0 | 0
328 | 2018-11-24 | 574:00 | 0 | 0 | 0 | 15.2833 | 46.1833 | 1.5833 | 2.4 | 312.6132 | 5.4 | 952.3333 | 0 | 0
328 | 2018-11-24 | 575:00 | 0 | 0 | 0 | 14.6 | 48.4667 | 0.48333 | 2.1 | 304.6654 | 0.95 | 952.3667 | 0 | 0
328 | 2018-11-24 | 576:00 | 0 | 0 | 0 | 12.5333 | 57.1833 | 0.16667 | 1.9 | 9.8852 | 6.0167 | 952.2 | 0 | 0
329 | 2018-11-25 | 577:00 | 0 | 0 | 0 | 12.55 | 57.9167 | 0.083333 | 1.1 | 41.2 | 0.58333 | 951.8 | 0 | 0
329 | 2018-11-25 | 578:00 | 0 | 0 | 0 | 12.4333 | 59.1333 | 0.1 | 1.4 | 23.2 | 3.3 | 951.45 | 0 | 0
329 | 2018-11-25 | 579:00 | 0 | 0 | 0 | 12.9833 | 57.2833 | 0.41667 | 1.9 | 315.5423 | 0.83333 | 951.25 | 0 | 0
329 | 2018-11-25 | 580:00 | 0 | 0 | 0 | 12.7 | 59.5 | 0.066667 | 1.1 | 306.6 | 0 | 951.1333 | 0 | 0
329 | 2018-11-25 | 581:00 | 0 | 0 | 0 | 12.5 | 59.15 | 0.25 | 1.1 | 306.6 | 0 | 951.0333 | 0 | 0
329 | 2018-11-25 | 582:00 | 0 | 0 | 0 | 11.8167 | 63.1333 | 0.63333 | 2.4 | 312.7854 | 1.9167 | 951.2333 | 0 | 0
329 | 2018-11-25 | 583:00 | 0 | 0.6 | 0 | 12.3167 | 59.7333 | 0.26667 | 1.9 | 334.325 | 0.033333 | 951.5667 | 0.6 | 0
329 | 2018-11-25 | 584:00 | 38.45 | 23.2667 | 32.7167 | 12.3667 | 61.0667 | 0.066667 | 1.1 | 334.8 | 0 | 952.0667 | -8.3775 | 0
329 | 2018-11-25 | 585:00 | 266.3 | 290.9667 | 152.0167 | 16.2667 | 50 | 0.16667 | 1.6 | 8.8563 | 3.3833 | 952.6667 | -90.3879 | 0
329 | 2018-11-25 | 586:00 | 360.5167 | 451.7 | 100.0333 | 18.3333 | 42.7167 | 0.91667 | 2.4 | 55.2155 | 9.15 | 953.1667 | -95.3953 | 0
329 | 2018-11-25 | 587:00 | 510.6 | 598.7 | 93.3 | 20.8833 | 36.6167 | 0.6 | 2.1 | 137.1356 | 7.4667 | 953.2667 | -100 | 0
329 | 2018-11-25 | 588:00 | 566.8167 | 602.4833 | 105.0167 | 23.0833 | 30.5 | 1.25 | 3.9 | 251.3912 | 9.9 | 952.7667 | -100 | 0
329 | 2018-11-25 | 589:00 | 560.6667 | 594.1 | 106.3167 | 24.4667 | 26.3333 | 2.3167 | 4.6 | 236.9704 | 22.95 | 951.65 | -100 | 0
329 | 2018-11-25 | 590:00 | 489.2667 | 552.1333 | 108.1333 | 24.6 | 27.3 | 2.9167 | 6.2 | 241.7527 | 19.9833 | 950.7333 | -100 | 0
329 | 2018-11-25 | 591:00 | 377.4833 | 517.5667 | 89.9333 | 24.6833 | 25.8333 | 3.25 | 6.2 | 258.3075 | 16.8167 | 950.2833 | -100 | 0
329 | 2018-11-25 | 592:00 | 225.1167 | 434.0333 | 63.8833 | 24.6333 | 25.2833 | 2.8333 | 5.9 | 269.3821 | 18.7167 | 950.2 | -100 | 0
329 | 2018-11-25 | 593:00 | 54.7167 | 166.9167 | 23.3 | 23.0833 | 28.3333 | 3.0333 | 5.4 | 278.7465 | 13.0167 | 950.2 | -76.7085 | 0
329 | 2018-11-25 | 594:00 | 0 | 0 | 0 | 20.8 | 30.9 | 2.4833 | 4.1 | 287.1337 | 9.6833 | 950.4 | 0 | 0
329 | 2018-11-25 | 595:00 | 0 | 0 | 0 | 19.6833 | 32.7167 | 2.1167 | 3.4 | 296.418 | 6.3667 | 951.0167 | 0 | 0
329 | 2018-11-25 | 596:00 | 0 | 0 | 0 | 17.6 | 38.9667 | 1.2 | 2.6 | 347.2775 | 9.85 | 951.5667 | 0 | 0
329 | 2018-11-25 | 597:00 | 0 | 0 | 0 | 15.4833 | 47.8833 | 0.46667 | 1.6 | 41.723 | 2.0833 | 951.9333 | 0 | 0
329 | 2018-11-25 | 598:00 | 0 | 0 | 0 | 14.6833 | 53.5333 | 0.33333 | 1.6 | 13.8181 | 2.3 | 952.4333 | 0 | 0
329 | 2018-11-25 | 599:00 | 0 | 0 | 0 | 14.05 | 57.2667 | 0.68333 | 2.6 | 32.8545 | 3.3667 | 952.5667 | 0 | 0
329 | 2018-11-25 | 600:00 | 0 | 0 | 0 | 13.6167 | 58.05 | 0.066667 | 1.1 | 32.7 | 0 | 952.8 | 0 | 0
330 | 2018-11-26 | 601:00 | 0 | 0 | 0 | 12.6 | 63.9667 | 0.53333 | 1.6 | 41.2213 | 0.76667 | 952.4333 | 0 | 0
330 | 2018-11-26 | 602:00 | 0 | 0 | 0 | 12 | 63.9167 | 0.43333 | 1.9 | 44 | 0.033333 | 952.3667 | 0 | 0
330 | 2018-11-26 | 603:00 | 0 | 0 | 0 | 12.45 | 59.5667 | 1.0333 | 2.1 | 18.6176 | 10 | 952.4167 | 0 | 0
330 | 2018-11-26 | 604:00 | 0 | 0 | 0 | 12.2833 | 61.2167 | 0.28333 | 1.9 | 347.8667 | 0.016667 | 951.9833 | 0 | 0
330 | 2018-11-26 | 605:00 | 0 | 0 | 0 | 11.1333 | 66.6833 | 0.26667 | 1.4 | 347.9 | 0.016667 | 951.8 | 0 | 0
330 | 2018-11-26 | 606:00 | 0 | 0 | 0 | 11.1833 | 64.8167 | 0.53333 | 1.6 | 347.9 | 0.066667 | 951.9833 | 0 | 0
330 | 2018-11-26 | 607:00 | 0.11667 | 0 | 0.15 | 11.0833 | 64.3833 | 0.05 | 1.4 | 347.9 | 0 | 952.35 | 3.1398 | 0
330 | 2018-11-26 | 608:00 | 61.6833 | 119.15 | 35.6167 | 11.9667 | 62.5667 | 0.6 | 1.6 | 355.0797 | 6.6 | 952.65 | -51.7657 | 0
330 | 2018-11-26 | 609:00 | 230.0667 | 332.6667 | 99.5667 | 16.1 | 52.0333 | 0.23333 | 1.6 | 263.4428 | 2.6833 | 953 | -100 | 0
330 | 2018-11-26 | 610:00 | 323.2 | 298.85 | 151.5 | 16.9333 | 48.7833 | 1.1 | 3.6 | 207.739 | 6.1167 | 953.8833 | -96.2536 | 0
330 | 2018-11-26 | 611:00 | 466.7 | 466.5333 | 138.9167 | 19.4333 | 43.2833 | 0.53333 | 1.9 | 147.5684 | 11.65 | 953.7667 | -100 | 0
330 | 2018-11-26 | 612:00 | 530.7667 | 521.1167 | 129.6667 | 21.7833 | 38.15 | 0.93333 | 2.9 | 148.4055 | 15.7 | 952.65 | -100 | 0
330 | 2018-11-26 | 613:00 | 536.85 | 535.7667 | 127.3667 | 23.5833 | 33.85 | 1.6 | 5.9 | 130.7518 | 20.7667 | 951.35 | -100 | 0
330 | 2018-11-26 | 614:00 | 470.95 | 499.0667 | 122.15 | 24.1 | 28.3167 | 3.55 | 6.9 | 262.668 | 19.8 | 950.3 | -100 | 0
330 | 2018-11-26 | 615:00 | 360.9833 | 425.3333 | 123.9 | 24.2667 | 31.8333 | 2.9667 | 6.2 | 270.2634 | 19.4833 | 949.55 | -100 | 0
330 | 2018-11-26 | 616:00 | 199.3667 | 279.3667 | 96.1667 | 23.9333 | 34.15 | 2.6167 | 5.4 | 258.8716 | 16.3 | 948.9333 | -96.5466 | 0
330 | 2018-11-26 | 617:00 | 47.05 | 95.7667 | 27.7833 | 22.1667 | 36.6333 | 3.0333 | 5.6 | 254.1595 | 17.3667 | 949.0667 | -63.3026 | 0
330 | 2018-11-26 | 618:00 | 0 | 0 | 0 | 19.9167 | 41.6333 | 2.8333 | 5.4 | 270.0642 | 14.1333 | 949.3 | 0 | 0
330 | 2018-11-26 | 619:00 | 0 | 0 | 0 | 18.2667 | 46.6667 | 1.7833 | 3.6 | 301.1416 | 11.75 | 949.8 | 0 | 0
330 | 2018-11-26 | 620:00 | 0 | 0 | 0 | 16.1333 | 54.3167 | 0.38333 | 2.1 | 24.5386 | 4.25 | 950.4 | 0 | 0
330 | 2018-11-26 | 621:00 | 0 | 0 | 0 | 16.0167 | 55.1667 | 0.46667 | 1.6 | 312.48 | 0.05 | 950.9333 | 0 | 0
330 | 2018-11-26 | 622:00 | 0 | 0 | 0 | 14.9667 | 59.3833 | 0.51667 | 1.6 | 312.74 | 0.033333 | 951.45 | 0 | 0
330 | 2018-11-26 | 623:00 | 0 | 0 | 0 | 14.35 | 58.45 | 0.68333 | 1.9 | 314.55 | 0.18333 | 951.4 | 0 | 0
330 | 2018-11-26 | 624:00 | 0 | 0 | 0 | 13.9 | 59.7167 | 0.23333 | 1.6 | 345.2186 | 10.4333 | 951.2667 | 0 | 0
331 | 2018-11-27 | 625:00 | 0 | 0 | 0 | 12.2833 | 67.3 | 0.48333 | 1.6 | 106.0853 | 8.3333 | 950.7333 | 0 | 0
331 | 2018-11-27 | 626:00 | 0 | 0 | 0 | 11.9 | 70.1 | 0.38333 | 1.9 | 61.9541 | 3.5833 | 950.6 | 0 | 0
331 | 2018-11-27 | 627:00 | 0 | 0 | 0 | 12.25 | 68.0167 | 0.53333 | 1.9 | 35.1859 | 1.25 | 950.85 | 0 | 0
331 | 2018-11-27 | 628:00 | 0 | 0 | 0 | 11.5833 | 71.8 | 0.1 | 1.1 | 51.1667 | 0 | 951 | 0 | 0
331 | 2018-11-27 | 629:00 | 0 | 0 | 0 | 11.1333 | 72.4667 | 0.21667 | 1.4 | 51.14 | 0.016667 | 951.2167 | 0 | 0
331 | 2018-11-27 | 630:00 | 0 | 0 | 0 | 10.7833 | 74.2333 | 0.33333 | 1.6 | 51 | 0.066667 | 951.75 | 0 | 0
331 | 2018-11-27 | 631:00 | 0 | 0 | 0 | 11.2833 | 70.1833 | 0.73333 | 2.1 | 41.0003 | 2.7 | 952.1667 | 0 | 0
331 | 2018-11-27 | 632:00 | 29.45 | 15.9667 | 25.75 | 10.8833 | 72.4167 | 0.4 | 1.6 | 10.3029 | 6.75 | 953 | -3.5779 | 0
331 | 2018-11-27 | 633:00 | 172.4167 | 150.1167 | 113.2667 | 14.7167 | 59.7667 | 0 | 0.7 | 0 | 0 | 953.6833 | -56.9208 | 0
331 | 2018-11-27 | 634:00 | 253.7167 | 154.6833 | 163.0167 | 16.3833 | 57.9333 | 0.9 | 2.1 | 73.6552 | 3.4333 | 954.1333 | -55.894 | 0
331 | 2018-11-27 | 635:00 | 380.4667 | 236.9333 | 209.45 | 19.3167 | 47.8167 | 0.75 | 2.4 | 102.2205 | 2.6833 | 954.4333 | -89.8251 | 0
331 | 2018-11-27 | 636:00 | 516.35 | 354.7833 | 233.2 | 20.9167 | 39.8833 | 2.0167 | 3.6 | 110.383 | 12.0167 | 954.05 | -95.9392 | 0
331 | 2018-11-27 | 637:00 | 479.0167 | 263.1333 | 269.1833 | 21.9667 | 38.95 | 2.1333 | 3.4 | 110.2591 | 14.45 | 953.3167 | -96.7083 | 0
331 | 2018-11-27 | 638:00 | 398.7833 | 256.9333 | 214.5333 | 22.8 | 35.7333 | 1.7667 | 3.6 | 119.8891 | 19.1 | 952.5667 | -84.3802 | 0
331 | 2018-11-27 | 639:00 | 241.8 | 96.45 | 186.15 | 22.7833 | 37.2167 | 1.25 | 2.6 | 137.3026 | 8.9 | 952.1833 | -38.643 | 0
331 | 2018-11-27 | 640:00 | 119.85 | 26.4167 | 108.2667 | 22.7 | 38.6667 | 0.41667 | 2.1 | 155.3773 | 3.7167 | 952.2667 | -13.8221 | 0
331 | 2018-11-27 | 641:00 | 21.5333 | 0.33333 | 20.9 | 20.9667 | 45.0667 | 0.3 | 2.4 | 273.85 | 7 | 952.55 | -4.3569 | 0
331 | 2018-11-27 | 642:00 | 0 | 0 | 0 | 18.7167 | 53.4 | 0.81667 | 2.4 | 308.3522 | 2.2333 | 952.8667 | 0 | 0
331 | 2018-11-27 | 643:00 | 0 | 0 | 0 | 17.5833 | 58.2667 | 0.6 | 2.4 | 6.4657 | 4.0667 | 953.5333 | 0 | 0
331 | 2018-11-27 | 644:00 | 0 | 0 | 0 | 17.3 | 61.05 | 1.1 | 2.6 | 31.7001 | 3.4833 | 954.0667 | 0 | 0
331 | 2018-11-27 | 645:00 | 0 | 0 | 0 | 16.7667 | 62 | 0.98333 | 1.9 | 33.3 | 2.1167 | 954.45 | 0 | 0
331 | 2018-11-27 | 646:00 | 0 | 0 | 0 | 16 | 63.65 | 0.9 | 2.1 | 34.0683 | 1.6 | 954.55 | 0 | 0
331 | 2018-11-27 | 647:00 | 0 | 0 | 0 | 15.7333 | 64.65 | 1.0333 | 2.4 | 12.2957 | 4.85 | 954.5333 | 0 | 0
331 | 2018-11-27 | 648:00 | 0 | 0 | 0 | 14.5333 | 70.25 | 0.35 | 1.6 | 345.3997 | 1.9 | 954.55 | 0 | 0
332 | 2018-11-28 | 649:00 | 0 | 0 | 0 | 13.2167 | 77.0667 | 0.21667 | 1.9 | 76.8786 | 2.35 | 954.0667 | 0 | 0
332 | 2018-11-28 | 650:00 | 0 | 0 | 0 | 13.1 | 77.0333 | 0.33333 | 1.9 | 53.1907 | 4.5167 | 953.75 | 0 | 0
332 | 2018-11-28 | 651:00 | 0 | 0 | 0 | 12.7 | 76.9 | 0.2 | 1.9 | 23.5983 | 0.7 | 953.6333 | 0 | 0
332 | 2018-11-28 | 652:00 | 0 | 0 | 0 | 12.6667 | 76.8333 | 0 | 1.1 | 0 | 0 | 953.3667 | 0 | 0
332 | 2018-11-28 | 653:00 | 0 | 0 | 0 | 12.4333 | 78.25 | 0.15 | 1.4 | 29.8335 | 0.28333 | 953.1833 | 0 | 0
332 | 2018-11-28 | 654:00 | 0 | 0 | 0 | 11.9833 | 80.3333 | 0.18333 | 1.1 | 25.3 | 0.016667 | 953.4167 | 0 | 0
332 | 2018-11-28 | 655:00 | 0 | 0 | 0 | 11.4333 | 83.2833 | 0.7 | 2.1 | 29.2375 | 1.35 | 953.7 | 0 | 0
332 | 2018-11-28 | 656:00 | 44.95 | 70.1333 | 30.05 | 11.6667 | 82.15 | 1.25 | 2.1 | 26.5222 | 10.2667 | 954.3167 | -24.563 | 0
332 | 2018-11-28 | 657:00 | 194.15 | 262.6167 | 90.8333 | 15.2667 | 68.6667 | 0.35 | 1.9 | 62.5878 | 5.2667 | 955.0667 | -91.1037 | 0
332 | 2018-11-28 | 658:00 | 341.2167 | 366.3667 | 131.1 | 17.5 | 60.4667 | 1.1333 | 2.4 | 92.2165 | 3.2167 | 955.5833 | -100 | 0
332 | 2018-11-28 | 659:00 | 448.8167 | 400.2167 | 158.3 | 19.1167 | 55.4 | 2.0167 | 3.9 | 107.0032 | 13.0833 | 955.75 | -100 | 0
332 | 2018-11-28 | 660:00 | 507.5667 | 416.65 | 174.5 | 20.5 | 55.0833 | 2.3667 | 4.1 | 121.376 | 14.2667 | 955.3167 | -100 | 0
332 | 2018-11-28 | 661:00 | 494.9833 | 401.5 | 175.5667 | 21.35 | 51.8 | 2.9667 | 5.9 | 120.0036 | 13.6333 | 954.6667 | -100 | 0
332 | 2018-11-28 | 662:00 | 425.8 | 373.4333 | 160.35 | 21.85 | 48.25 | 3.0167 | 5.1 | 127.9816 | 12.2833 | 953.9167 | -100 | 0
332 | 2018-11-28 | 663:00 | 308.0167 | 315.7333 | 132.9333 | 22.25 | 44.9333 | 2.3167 | 4.4 | 125.9806 | 12.3333 | 953.4167 | -99.3667 | 0
332 | 2018-11-28 | 664:00 | 118.5833 | 99.1167 | 79.8667 | 21.7667 | 44.3333 | 2.1167 | 3.6 | 132.6219 | 6.45 | 953.25 | -35.7102 | 0
332 | 2018-11-28 | 665:00 | 27.35 | 10.5333 | 25.4833 | 20.8167 | 46.5667 | 1.4 | 3.1 | 187.302 | 16 | 953.4167 | 2.4697 | 0
332 | 2018-11-28 | 666:00 | 0 | 0 | 0 | 19.5833 | 51.6167 | 1.1333 | 2.4 | 257.9843 | 4.4667 | 953.7 | 0 | 0
332 | 2018-11-28 | 667:00 | 0 | 0 | 0 | 18.2167 | 57.1 | 1.8333 | 4.1 | 305.4656 | 10.8833 | 954.45 | 0 | 0
332 | 2018-11-28 | 668:00 | 0 | 0 | 0 | 17.1333 | 61.55 | 2.4667 | 5.6 | 346.3892 | 13.75 | 954.8167 | 0 | 0
332 | 2018-11-28 | 669:00 | 0 | 0 | 0 | 15.5833 | 68.35 | 0.71667 | 2.1 | 47.287 | 8.9833 | 955.1 | 0 | 0
332 | 2018-11-28 | 670:00 | 0 | 0 | 0 | 15.05 | 70.8333 | 0.26667 | 1.6 | 23.2707 | 1.4667 | 955.3 | 0 | 0
332 | 2018-11-28 | 671:00 | 0 | 0 | 0 | 15.1667 | 70.1 | 1.55 | 4.1 | 287.0916 | 22.2167 | 955.7 | 0 | 0
332 | 2018-11-28 | 672:00 | 0 | 0 | 0 | 15.2833 | 69.2667 | 2.95 | 5.9 | 279.8422 | 14.8 | 955.6 | 0 | 0
333 | 2018-11-29 | 673:00 | 0 | 0 | 0 | 14.9833 | 67.3 | 2.6833 | 4.4 | 289.6841 | 13.9 | 955.0667 | 0 | 0
333 | 2018-11-29 | 674:00 | 0 | 0 | 0 | 13.1 | 72.8833 | 0.61667 | 2.1 | 52.3083 | 11.2167 | 954.9833 | 0 | 0
333 | 2018-11-29 | 675:00 | 0 | 0 | 0 | 12.6333 | 71.9667 | 0.91667 | 2.6 | 284.6537 | 8.1833 | 954.8667 | 0 | 0
333 | 2018-11-29 | 676:00 | 0 | 0 | 0 | 15.3667 | 52.0667 | 2.5333 | 5.6 | 300.2713 | 16.5667 | 954.7167 | 0 | 0
333 | 2018-11-29 | 677:00 | 0 | 0 | 0 | 14.9833 | 54.9167 | 2.5167 | 5.1 | 285.518 | 14.7833 | 954.4167 | 0 | 0
333 | 2018-11-29 | 678:00 | 0 | 0 | 0 | 14.6333 | 54.5667 | 3.4833 | 6.2 | 271.6496 | 15.3333 | 954.25 | 0 | 0
333 | 2018-11-29 | 679:00 | 0 | 0 | 0 | 15 | 53.2667 | 3.0333 | 5.9 | 293.0866 | 18.1333 | 954.5 | 0 | 0
333 | 2018-11-29 | 680:00 | 34.95 | 3.3667 | 34.0333 | 15 | 52.6333 | 3.4667 | 6.7 | 265.5823 | 16.7333 | 955.1 | -4.4072 | 0
333 | 2018-11-29 | 681:00 | 93.05 | 0.53333 | 91.0833 | 16.2833 | 47.0667 | 4.0167 | 7.7 | 287.4962 | 18.5 | 955.4167 | -6.5643 | 0
333 | 2018-11-29 | 682:00 | 319.65 | 300.55 | 135.05 | 18.0167 | 41.5667 | 4.1 | 7.4 | 285.5884 | 18.8833 | 955.95 | -77.3238 | 0
333 | 2018-11-29 | 683:00 | 534.8667 | 571.6833 | 117.1667 | 19.9167 | 37.6833 | 4.6 | 9.2 | 284.8363 | 21.4833 | 955.9167 | -100 | 0
333 | 2018-11-29 | 684:00 | 555.2333 | 478.3667 | 169.4667 | 20.05 | 40.2333 | 5.2833 | 9.2 | 275.1523 | 19.7 | 955.5 | -100 | 0
333 | 2018-11-29 | 685:00 | 380.4 | 270.8667 | 159.5333 | 20.3333 | 39.5833 | 5.05 | 8.7 | 282.4074 | 19.8833 | 954.9167 | -73.622 | 0
333 | 2018-11-29 | 686:00 | 371.7167 | 200.6 | 224.25 | 20.3333 | 38.5 | 5.3333 | 10.2 | 278.8345 | 18 | 954.35 | -77.9387 | 0
333 | 2018-11-29 | 687:00 | 372.9667 | 403.4333 | 146.15 | 20.85 | 35.8 | 5.35 | 9.9 | 285.9828 | 18.7333 | 953.7333 | -100 | 0
333 | 2018-11-29 | 688:00 | 224.2667 | 344.6833 | 92.2 | 21.1333 | 35.7167 | 3.85 | 7.4 | 285.7158 | 18.15 | 953.25 | -100 | 0
333 | 2018-11-29 | 689:00 | 68.9 | 137.2667 | 41.8667 | 20.3 | 37.8167 | 3.95 | 6.9 | 280.8509 | 17.3 | 952.9167 | -77.6619 | 0
333 | 2018-11-29 | 690:00 | 0 | 0 | 0 | 18.8167 | 39.4 | 4.3333 | 7.4 | 281.3187 | 15.4833 | 952.95 | 0 | 0
333 | 2018-11-29 | 691:00 | 0 | 0 | 0 | 18.3667 | 39.15 | 3.85 | 6.4 | 268.3834 | 15.05 | 953.2167 | 0 | 0
333 | 2018-11-29 | 692:00 | 0 | 0 | 0 | 17.9333 | 40.1833 | 3.5333 | 6.2 | 277.8801 | 15.6667 | 953.5 | 0 | 0
333 | 2018-11-29 | 693:00 | 0 | 0 | 0 | 17.5 | 41.8167 | 2.9167 | 6.2 | 293.9297 | 13.4333 | 953.75 | 0 | 0
333 | 2018-11-29 | 694:00 | 0 | 0 | 0 | 17.1333 | 41.9667 | 1.7833 | 3.9 | 294.7585 | 14.55 | 953.9667 | 0 | 0
333 | 2018-11-29 | 695:00 | 0 | 0 | 0 | 14.8833 | 50.8333 | 1.1667 | 3.6 | 277.0856 | 13.4 | 954.0333 | 0 | 0
333 | 2018-11-29 | 696:00 | 0 | 0 | 0 | 12.2667 | 67.6833 | 0.68333 | 1.9 | 4.2382 | 7.1833 | 954.1 | 0 | 0
334 | 2018-11-30 | 697:00 | 0 | 0 | 0 | 11.0667 | 76.7833 | 0.68333 | 2.1 | 352.1982 | 2.8833 | 953.95 | 0 | 0
334 | 2018-11-30 | 698:00 | 0 | 0 | 0 | 10.7333 | 76.2 | 0.31667 | 1.1 | 349.1 | 0.016667 | 953.8833 | 0 | 0
334 | 2018-11-30 | 699:00 | 0 | 0 | 0 | 10.7833 | 74.2 | 0 | 0 | 0 | 0 | 953.7 | 0 | 0
334 | 2018-11-30 | 700:00 | 0 | 0 | 0 | 10.3667 | 75.9833 | 0.23333 | 1.4 | 349.1 | 0.016667 | 953.4333 | 0 | 0
334 | 2018-11-30 | 701:00 | 0 | 0 | 0 | 10.0667 | 76.5167 | 0.35 | 1.6 | 263.7654 | 3.0333 | 953.3 | 0 | 0
334 | 2018-11-30 | 702:00 | 0 | 0 | 0 | 9.1167 | 80.6667 | 0.16667 | 1.6 | 272.1034 | 0.45 | 953.3167 | 0 | 0
334 | 2018-11-30 | 703:00 | 0 | 0 | 0 | 8.9833 | 81.65 | 0.75 | 2.4 | 259.2866 | 2.6667 | 953.5833 | 0 | 0
334 | 2018-11-30 | 704:00 | 64.55 | 178.9333 | 29.8833 | 10.4833 | 74.7667 | 0.41667 | 2.6 | 75.1982 | 11.9 | 953.85 | -78.6352 | 0
334 | 2018-11-30 | 705:00 | 222.3667 | 386.2833 | 71.6 | 13.2667 | 66.45 | 0.63333 | 2.1 | 124.2158 | 6.8667 | 954.4833 | -100 | 0
334 | 2018-11-30 | 706:00 | 385.6333 | 510.3333 | 92.1 | 16.6333 | 53.6833 | 0.95 | 3.4 | 116.7921 | 12.7333 | 954.9167 | -100 | 0
334 | 2018-11-30 | 707:00 | 531.1667 | 596.9333 | 97.8833 | 19.45 | 38.0667 | 3.2833 | 7.2 | 271.6199 | 18.0333 | 954.8833 | -100 | 0
334 | 2018-11-30 | 708:00 | 595.4667 | 621.4167 | 100.7 | 20.3 | 32 | 5.2167 | 8.9 | 280.4181 | 19.85 | 954.3333 | -100 | 0
334 | 2018-11-30 | 709:00 | 595.4 | 622.4833 | 100.8333 | 21.2167 | 29.1667 | 4.9167 | 9.9 | 281.1464 | 19.15 | 953.4667 | -100 | 0
334 | 2018-11-30 | 710:00 | 522.5333 | 594.2 | 94.2 | 21.9167 | 27.15 | 3.8667 | 7.2 | 260.5336 | 21.3 | 952.6333 | -100 | 0
334 | 2018-11-30 | 711:00 | 398.5833 | 565.5333 | 78.8333 | 22.2667 | 25.1333 | 3.6167 | 6.7 | 253.1788 | 19.5667 | 952.0167 | -100 | 0
334 | 2018-11-30 | 712:00 | 236.2 | 461.3167 | 62.15 | 21.85 | 26.3167 | 3.8167 | 6.9 | 246.9356 | 16.6333 | 951.7833 | -100 | 0
334 | 2018-11-30 | 713:00 | 65.9667 | 177.5667 | 32.3833 | 20.4667 | 29.9333 | 3.95 | 7.2 | 264.726 | 15.5 | 951.6667 | -81.6684 | 0
334 | 2018-11-30 | 714:00 | 0 | 0 | 0 | 18.5833 | 32.35 | 3.7333 | 7.2 | 288.0362 | 16.7 | 951.8833 | 0 | 0
334 | 2018-11-30 | 715:00 | 0 | 0 | 0 | 18.1833 | 29.4333 | 3.1667 | 5.4 | 290.7178 | 13.2833 | 952.45 | 0 | 0
334 | 2018-11-30 | 716:00 | 0 | 0 | 0 | 17.2833 | 32.15 | 2.3833 | 4.4 | 289.6634 | 13.9667 | 952.65 | 0 | 0
334 | 2018-11-30 | 717:00 | 0 | 0 | 0 | 14.7833 | 39.3667 | 0.55 | 3.4 | 110.4974 | 11.6833 | 952.9167 | 0 | 0
334 | 2018-11-30 | 718:00 | 0 | 0 | 0 | 13.2333 | 45.0833 | 0.33333 | 2.4 | 319.6698 | 8.7667 | 952.9 | 0 | 0
334 | 2018-11-30 | 719:00 | 0 | 0 | 0 | 12.0833 | 51.1 | 0.55 | 2.1 | 28.5746 | 8.6833 | 952.65 | 0 | 0
334 | 2018-11-30 | 720:00 | 0 | 0 | 0 | 11.7833 | 56.4833 | 0.26667 | 1.6 | 51.3999 | 0.4 | 952.1833 | 0 | 0

## day
ESMAP Tier1 Meteorological Station in Islamabad, Pakistan
| Latitude: |  | 33.6419 | °N |  |  | Altitude (amsl): | 500 | m
| Longitude: |  | 72.9838 | °E |  |  | Station: | CSPS.MT.14.214
| Time zone: |  | 5 | (UTC+5h)
Month: | 2018-11-01 | [8 empty] | 2018
Measured values:
GHI, DHI | Global Horizontal Irradiance in W/m², Diffus Horizontal Irradiance in W/m², both measured with K&Z CMP21 pyranometer
DNI | Direct Normal Irradiance in W/m² measured with K&Z CHP1 pyrheliometer
Tamb, RH | Ambient Temperature in °C, relative humidity in %, measured with Campbell CS215
WS, WSgust | Wind speed in m/s, measured with NRG 40H Anemometer, WSgust: maximal measured wind speed within the time interval
WD, WDStDev | Wind direction in °N (to East), measured with NRG 200 Wind Direction Sensor. Standard deviation of wind direction within measurement interval.
BP | Air pressure from Campbell CS100 barometric pressure sensor
DNIdev | Deviation between measured and calculated DNI value from data base: DNImeasured - DNIcalculated. DNI calculated from GHI, DHI and solar zenith angle.
Cleaning | Cleaning of sensors: A cleaning event is marked with a "1".
Day of the year | Date | time | GHI | DNI | DHI | Tamb | RH | WS | WSgust | WD | WDStDev | BP | DNIdev | Cleaning
|  |  | kWh/m² | kWh/m² | kWh/m² | °C | % | m/s | m/s | °N | °N | hPa | W/m² | #
|  |  | sum | sum | sum | average | average | average | max | unit vector mean | average | average | average | max
305 | 2018-11-01 |  | 2.36 | 0.55665 | 1.9501 | 20.1889 | 71.4688 | 2.3479 | 9.7 | 86.1716 | 12.6778 | 949.9507 | -5.7122 | 0
306 | 2018-11-02 |  | 1.9915 | 0.49158 | 1.631 | 15.8764 | 79.9417 | 1.1215 | 6.9 | 67.431 | 14.2333 | 949.8819 | -3.9376 | 0
307 | 2018-11-03 |  | 4.0414 | 4.4386 | 1.2862 | 15.3813 | 70.2938 | 2.0542 | 10.2 | 292.5723 | 14.2972 | 949.0771 | -32.7403 | 0
308 | 2018-11-04 |  | 4.2758 | 5.893 | 0.82957 | 15.1187 | 63.8528 | 0.67292 | 4.4 | 287.0715 | 6.7833 | 951.2604 | -38.7552 | 0
309 | 2018-11-05 |  | 3.9033 | 4.0258 | 1.4497 | 15.5229 | 57.7465 | 1.4347 | 6.2 | 278.2669 | 9.2028 | 951.0153 | -32.9606 | 0
310 | 2018-11-06 |  | 4.3983 | 6.0852 | 0.8629 | 16.159 | 52.0924 | 1.8167 | 8.9 | 285.1293 | 8.184 | 950.9278 | -39.5586 | 0
311 | 2018-11-07 |  | 3.9163 | 4.9297 | 1.0597 | 16.3653 | 51.9326 | 0.64167 | 3.9 | 314.9172 | 3.2465 | 950.1618 | -36.67 | 0
312 | 2018-11-08 |  | 3.7277 | 4.1326 | 1.2381 | 16.4368 | 54.3257 | 0.78194 | 4.4 | 53.6695 | 4.1403 | 951.1396 | -32.9486 | 0
313 | 2018-11-09 |  | 2.9963 | 1.6778 | 1.8944 | 16.5979 | 55.8965 | 1.0771 | 4.6 | 269.292 | 5.7729 | 949.5667 | -17.8604 | 0
314 | 2018-11-10 |  | 2.734 | 1.5506 | 1.8212 | 16.0938 | 62.5542 | 0.53681 | 3.1 | 34.0574 | 1.8792 | 950.2479 | -15.1174 | 0
315 | 2018-11-11 |  | 2.4664 | 0.87195 | 1.8384 | 16.4035 | 64.0396 | 0.81458 | 4.1 | 331.4419 | 7.1715 | 951.2785 | -10.5328 | 0
316 | 2018-11-12 |  | 2.318 | 0.925 | 1.735 | 16.509 | 63.4917 | 1.0757 | 7.4 | 289.677 | 10.3083 | 949.6382 | -13.0422 | 0
317 | 2018-11-13 |  | 1.5812 | 0.5155 | 1.2909 | 14.4562 | 74.059 | 1.25 | 6.7 | 20.813 | 11.7319 | 947.7958 | -6.9968 | 0
318 | 2018-11-14 |  | 1.3542 | 0.18835 | 1.2266 | 13.3139 | 80.7132 | 1.0451 | 5.1 | 348.7635 | 9.7208 | 948.7007 | -3.6642 | 0
319 | 2018-11-15 |  | 3.3894 | 3.2094 | 1.3922 | 13.9806 | 71.0111 | 1.5333 | 6.2 | 271.4386 | 9.2826 | 952.6042 | -31.2247 | 0
320 | 2018-11-16 |  | 3.9581 | 5.6335 | 0.6157 | 15.3285 | 57.7576 | 1.8646 | 7.9 | 298.1067 | 13.991 | 949.8299 | -39.4848 | 0
321 | 2018-11-17 |  | 3.4891 | 4.0215 | 1.1895 | 14.5903 | 55.125 | 1.2632 | 6.9 | 296.8699 | 8.7035 | 947.6701 | -34.6478 | 0
322 | 2018-11-18 |  | 3.2691 | 3.6548 | 0.99677 | 16.3319 | 52.1917 | 0.62986 | 3.1 | 60.5976 | 7.0188 | 949.1 | -33.3548 | 0
323 | 2018-11-19 |  | 3.0578 | 2.6553 | 1.3144 | 17.3431 | 50.859 | 1.3035 | 5.4 | 258.1172 | 10.8215 | 952.2243 | -28.4842 | 0
324 | 2018-11-20 |  | 3.5152 | 4.233 | 0.96102 | 17.3569 | 53.4472 | 1.9861 | 7.7 | 279.6731 | 11.3681 | 952.941 | -38.1819 | 0
325 | 2018-11-21 |  | 3.669 | 4.201 | 1.2111 | 16.7333 | 53.3493 | 1.6132 | 6.9 | 255.6389 | 9.1611 | 951.7465 | -37.7284 | 0
326 | 2018-11-22 |  | 1.9038 | 0.34157 | 1.637 | 15.3306 | 54.6361 | 1.9375 | 8.9 | 337.4423 | 10.9125 | 952.8549 | -6.508 | 0
327 | 2018-11-23 |  | 3.728 | 5.0335 | 0.75417 | 17.1729 | 46.4736 | 4.0632 | 10.4 | 278.4151 | 18.0319 | 955.1333 | -39.7004 | 0
328 | 2018-11-24 |  | 3.758 | 4.5361 | 1.0411 | 18.134 | 38.8 | 3.1625 | 11.4 | 280.6107 | 18.2069 | 951.8319 | -38.5409 | 0
329 | 2018-11-25 |  | 3.4499 | 4.2325 | 0.87465 | 17.3174 | 45.3812 | 1.1049 | 6.2 | 310.2466 | 6.7375 | 951.6326 | -36.2612 | 0
330 | 2018-11-26 |  | 3.2277 | 3.5736 | 1.0528 | 16.6896 | 51.2285 | 1.1333 | 6.9 | 313.7483 | 7.8417 | 951.4597 | -37.697 | 0
331 | 2018-11-27 |  | 2.6134 | 1.5557 | 1.5437 | 16.3035 | 58.3674 | 0.77083 | 3.6 | 58.6376 | 4.7604 | 952.8771 | -22.5028 | 0
332 | 2018-11-28 |  | 2.9114 | 2.7163 | 1.159 | 16.4847 | 64.8403 | 1.3181 | 5.9 | 67.9841 | 8.0243 | 954.3535 | -31.1781 | 0
333 | 2018-11-29 |  | 2.956 | 2.7114 | 1.2108 | 17.0757 | 48.1083 | 3.2937 | 10.2 | 286.502 | 15.8437 | 954.3903 | -29.8966 | 0
334 | 2018-11-30 |  | 3.6179 | 4.715 | 0.76057 | 15.2042 | 51.2764 | 1.8396 | 9.9 | 285.5748 | 10.1701 | 953.2014 | -40.0126 | 0
Formulas:
Date = [Date, row above]+1
Date = IF([Date, row above]="","",IF(MONTH([Date, row above]+1)>MONTH(B6),"",[Date, row above]+1))

## month
ESMAP Tier1 Meteorological Station in Islamabad, Pakistan
| Latitude: |  | 33.6419 | °N |  |  | Altitude (amsl): | 500 | m
| Longitude: |  | 72.9838 | °E |  |  | Station: | CSPS.MT.14.214
| Time zone: |  | 5 | (UTC+5h)
Month: | 2018-11-01 | [8 empty] | 2018
Measured values:
GHI, DHI | Global Horizontal Irradiance in W/m², Diffus Horizontal Irradiance in W/m², both measured with K&Z CMP21 pyranometer
DNI | Direct Normal Irradiance in W/m² measured with K&Z CHP1 pyrheliometer
Tamb, RH | Ambient Temperature in °C, relative humidity in %, measured with Campbell CS215
WS, WSgust | Wind speed in m/s, measured with NRG 40H Anemometer, WSgust: maximal measured wind speed within the time interval
WD, WDStDev | Wind direction in °N (to East), measured with NRG 200 Wind Direction Sensor. Standard deviation of wind direction within measurement interval.
BP | Air pressure from Campbell CS100 barometric pressure sensor
DNIdev | Deviation between measured and calculated DNI value from data base: DNImeasured - DNIcalculated. DNI calculated from GHI, DHI and solar zenith angle.
Cleaning | Cleaning of sensors: A cleaning event is marked with a "1".
10 min average |  | GHI | DNI | DHI | Tamb | RH | WS | WSgust | WD | WDStDev | BP | Acc.
Unit |  | W/m² | W/m² | W/m² | °C | % | m/s | m/s | °N | °N | hPa | W/m²
|  | 131.3586 | 129.5924 | 52.5387 | 16.1934 | 58.5087 | 1.5163 | 2.8345 | 301.0822 | 9.6742 | 951.1498 | -27.1967
10 min minimum |  | GHI | DNI | DHI | Tamb | RH | WS | WSgust | WD | WDStDev | BP | Acc.
Unit |  | W/m² | W/m² | W/m² | °C | % | m/s | m/s | °N | °N | hPa | W/m²
|  | 0 | 0 | 0 | 7.5 | 18.6 | 0 | 0 | 0 | 0 | 945.4 | -100
10 min maximum |  | GHI | DNI | DHI | Tamb | RH | WS | WSgust | WD | WDStDev | BP | Acc.
Unit |  | W/m² | W/m² | W/m² | °C | % | m/s | m/s | °N | °N | hPa | W/m²
|  | 746.5 | 783.6 | 401.7 | 24.9 | 95.7 | 7.4 | 11.4 | 359.3 | 88.7 | 957.4 | 37.3635
month sum |  | GHI | DNI | DHI |  |  |  |  | most frequent WD
Unit |  | kWh/m² | kWh/m² | kWh/m² |  |  |  |  | ° N
|  | 94.5782 | 93.3065 | 37.8279 |  |  |  |  | 285
Data completeness |  | 100% | 100% | 100% | 100% | 100% | 100% | 100% | 100% | 100% | 100% | 100%

## frequencies
ESMAP Tier1 Meteorological Station in Islamabad, Pakistan
| Latitude: |  | 33.6419 | °N |  |  | Altitude (amsl): | 500 | m
| Longitude: |  | 72.9838 | °E |  |  | Station: | CSPS.MT.14.214
| Time zone: |  | 5 | (UTC+5h)
Month: | 2018-11-01 | [7 empty] | 2018
Measured values:
GHI, DHI | Global Horizontal Irradiance in W/m², Diffus Horizontal Irradiance in W/m², both measured with K&Z CMP21 pyranometer
DNI | Direct Normal Irradiance in W/m² measured with K&Z CHP1 pyrheliometer
Tamb, RH | Ambient Temperature in °C, relative humidity in %, measured with Campbell CS215
WS, WSgust | Wind speed in m/s, measured with NRG 40H Anemometer, WSgust: maximal measured wind speed within the time interval
WD, WDStDev | Wind direction in °N (to East), measured with NRG 200 Wind Direction Sensor. Standard deviation of wind direction within measurement interval.
BP | Air pressure from Campbell CS100 barometric pressure sensor
DNIdev | Deviation between measured and calculated DNI value from data base: DNImeasured - DNIcalculated. DNI calculated from GHI, DHI and solar zenith angle.
Cleaning | Cleaning of sensors: A cleaning event is marked with a "1".
Irradiance | GHI | DNI | DHI | Tamb |  | RH |  | WS | av. speed | gusts | WD
W/m² | hours | hours | hours | °C | hours | % | hours | m/s | hours | hours | °N | hours
0 | 437.3333 | 482 | 440.5 | -20 | 0 | 0 | 0 | 0 | 239.8333 | 70.3333 | 0 | 4.6667
50 | 31.3333 | 20.1667 | 62.5 | -15 | 0 | 5 | 0 | 1 | 200.6667 | 150.8333 | 5 | 6.8333
100 | 23 | 16.3333 | 91.1667 | -10 | 0 | 10 | 0 | 2 | 113.1667 | 190 | 10 | 6
150 | 19.1667 | 15.1667 | 55.3333 | -5 | 0 | 15 | 0 | 3 | 83.5 | 95.6667 | 15 | 12.5
200 | 23.5 | 11.5 | 34.5 | 0 | 0 | 20 | 0.33333 | 4 | 51.5 | 60.8333 | 20 | 12.6667
250 | 18.8333 | 14.1667 | 18.1667 | 5 | 0.33333 | 25 | 20 | 5 | 23.5 | 48 | 25 | 16.8333
300 | 22.3333 | 13.1667 | 12.1667 | 10 | 164.6667 | 30 | 38.8333 | 6 | 7 | 41.6667 | 30 | 7.8333
350 | 19.3333 | 15.3333 | 4.3333 | 15 | 280.1667 | 35 | 53.3333 | 7 | 0.83333 | 31.5 | 35 | 11.1667
400 | 20.8333 | 17.5 | 1.3333 | 20 | 213.1667 | 40 | 58.3333 | 8 | 0 | 18.6667 | 40 | 12.1667
450 | 21.5 | 17.3333 | 0 | 25 | 61.6667 | 45 | 52 | 9 | 0 | 9.8333 | 45 | 7.6667
500 | 24.6667 | 17.8333 | 0 | 30 | 0 | 50 | 48.5 | 10 | 0 | 2.5 | 50 | 6.6667
550 | 24.1667 | 26.1667 | 0 | 35 | 0 | 55 | 51.1667 | 11 | 0 | 0.16667 | 55 | 5.6667
600 | 21.1667 | 19.3333 | 0 | 40 | 0 | 60 | 80.8333 | 12 | 0 | 0 | 60 | 3.6667
650 | 9.6667 | 14.6667 | 0 | 45 | 0 | 65 | 68.3333 | 13 | 0 | 0 | 65 | 4.3333
700 | 3 | 11.1667 | 0 | 50 | 0 | 70 | 64.6667 | 14 | 0 | 0 | 70 | 1.8333
750 | 0.16667 | 7.3333 | 0 | >52.5 | 0 | 75 | 76 | 15 | 0 | 0 | 75 | 2.8333
800 | 0 | 0.83333 | 0 |  |  | 80 | 46.5 | 16 | 0 | 0 | 80 | 4.5
850 | 0 | 0 | 0 |  |  | 85 | 32 | 17 | 0 | 0 | 85 | 8.1667
900 | 0 | 0 | 0 |  |  | 90 | 20.8333 | 18 | 0 | 0 | 90 | 5.6667
950 | 0 | 0 | 0 |  |  | 95 | 8.3333 | 19 | 0 | 0 | 95 | 8.1667
1000 | 0 | 0 | 0 |  |  | 100 | 0 | 20 | 0 | 0 | 100 | 5
1050 | 0 | 0 | 0 |  |  |  |  | 21 | 0 | 0 | 105 | 8.1667
1100 | 0 | 0 | 0 |  |  |  |  | 22 | 0 | 0 | 110 | 9.5
>1125 | 0 | 0 | 0 |  |  |  |  | 23 | 0 | 0 | 115 | 5.8333
Total | 720 | 720 | 720 | Total | 720 | Total | 720 | 24 | 0 | 0 | 120 | 10.6667
|  | Total number of hours in month: 720 h | [5 empty] | 25 | 0 | 0 | 125 | 8.5
Share | 100% | 100% | 100% |  | 100% |  | 100% | 26 | 0 | 0 | 130 | 4.8333
[8 empty] | 27 | 0 | 0 | 135 | 4.8333
[8 empty] | 28 | 0 | 0 | 140 | 2.6667
[8 empty] | 29 | 0 | 0 | 145 | 4
[8 empty] | 30 | 0 | 0 | 150 | 3.8333
[8 empty] | >30.5 | 0 | 0 | 155 | 3.3333
[8 empty] | Total | 720 | 720 | 160 | 3.6667
[11 empty] | 165 | 1.8333
[8 empty] | Wind data share |  | 100% | 170 | 2.6667
[8 empty] | Wind speed > 0 m/s |  | 86.27% | 175 | 2.1667
[11 empty] | 180 | 2.5
[11 empty] | 185 | 1.6667
[11 empty] | 190 | 2.8333
[11 empty] | 195 | 3.1667
[11 empty] | 200 | 2.5
[11 empty] | 205 | 3.5
[11 empty] | 210 | 6.5
[11 empty] | 215 | 5
[11 empty] | 220 | 4
[11 empty] | 225 | 6.8333
[11 empty] | 230 | 3.8333
[11 empty] | 235 | 4.8333
[11 empty] | 240 | 7
[11 empty] | 245 | 8.1667
[11 empty] | 250 | 11
[11 empty] | 255 | 16.6667
[11 empty] | 260 | 19.5
[11 empty] | 265 | 22.8333
[11 empty] | 270 | 21.8333
[11 empty] | 275 | 22.8333
[11 empty] | 280 | 24.8333
[11 empty] | 285 | 32.8333
[11 empty] | 290 | 28
[11 empty] | 295 | 23.6667
[11 empty] | 300 | 21
[11 empty] | 305 | 16
[11 empty] | 310 | 9.5
[11 empty] | 315 | 10.6667
[11 empty] | 320 | 6.6667
[11 empty] | 325 | 7.8333
[11 empty] | 330 | 6.1667
[11 empty] | 335 | 8.1667
[11 empty] | 340 | 5.5
[11 empty] | 345 | 2.5
[11 empty] | 350 | 7.1667
[11 empty] | 355 | 2.3333
[11 empty] | 360 | 0
[11 empty] | Total | 621.1667
Most frequent wind direction:
[11 empty] | 285 | ° N

## specifications
Pyrheliometer | Kipp&Zonen CHP1
ISO classification | First Class
response time (95%) | 5 s
Zero offsets due to ambient temperature change (5K/h) | ±1 W/m²
Non-stability (change/year in percentage of full scale) | ±0.5%
Non-linearity (0 to 1000 W/m²) | ±0.2%
Temperature dependence of sensitivity | ±0.5% (-20°C to +50°C)
Expected daily uncertainty (in clean state) | ±1%
Full opening view angle | 5° ± 0.2°
Slope angle | 1° ± 0.2°
Required tracking accuracy | ±0.5° from ideal
Operating temperature | -40°C to +80°C
Spectral range (50% points) | 200 to 4000 nm
Pyranometer | Kipp&Zonen CMP21
ISO classification | Secondary standard
response time (95%) | < 5 s
Zero offset: response to 200 W/m² net thermal radiation (ventilated) | ±7 W/m²
Zero offset: due to ambient temperature change (5K/h) | ±2 W/m²
Resolution (smallest detectable change) | ±1 W/m²
Non-stability (change/year in percentage of full scale) | < ±0.5%
Non-linearity (at 500 W/m² within 100 to 1000 W/m²) | ±0.2%
Temperature dependence (maximum within an interval of 50 K) | ±1% (-20°C to +50°C)
Expected daily uncertainty (in clean state) | ±2%
Full opening view angle | 180°
Directional response of beam radiation (at 80° and 1000 W/m²) | ±10 W/m²
Tilt response (when installed deviating from horizontal, at 1000 W/m²) | ±0.2%
Operating temperature | -40°C to +80°C
Spectral range (50% points) | 310 to 2800 nm
Temperature and Relative Humidity Probe | Campbell Scientific CS215
Temperature Measurement:
Operating Range | -40°C to +70°C
Accuracy | ±0.3°C at 25°C
±0.4°C over +5°C to +40°C
±0.9°C over -40°C to +70°C
Response time (with filter) | 120 s (63% response in air moving at 1 m/s)
Relative Humidity:
Operating Range | 0% to 100%
Accuracy (at 25°C) | ±2% over 10 to 90%
±4% over 0 to 100%
Short Term Hysteresis | <1% rH
Temperature Dependence | Compensated to < ±2% over -20 to 60°C
Typical Long-Term Stability | < ±1.0% per year
Response time (with filter) | <15 s (63% response at 1 m/s and rH < 85%)
Barometric Pressure Sensor | Campbell Scientific CS100
Measurement range | 600 hPa to 1100 hPa
Operating temperature range | -40°C to +60°C
Storage Temperature Range | -60°C to +120°C
Proof pressure | 1500 hPa
Resolution | 0.01 hPa
Total accuracy | 0.5 hPa at 20°C
1.0 hPa over 0°C to 40°C
1.5 hPa over -20°C to +50°C
2.0 hPa over -40°C to +60°C
Linearity | ±0.4 hPa
Hysteresis | ±0.05 hPa
Repeatibility | ±0.03 hPa
Long-term Stability | ±0.1 hPa per year
Anemometer | NRG #40C
Measurement range | 1 to 96 m/s
Accuracy | < 0.1 m/s over 5 to 25 m/s
Operating temperature range | -55°C to +60°C
Operating humidity range | 0 to 100%
Threshold | 0.78 m/s
Distance constant (63% recovery) | 3 m
Wind vane | NRG #200P
Measurement range | 0° to 360° (with dead band typically 4°, maximum 8° around North)
Accuracy (potentiometer linearity) | < 1%
Operating temperature range | -55°C to +60°C
Operating humidity range | 0 to 100%
Threshold | 1 m/s
Lifespan | 50 million revolutions (2-6 years normal operation)