## 10min
ESMAP Tier1 Meteorological Station in Islamabad, Pakistan
| Latitude: |  | 33.6419 | °N |  |  | Altitude (amsl): | 500 | m
| Longitude: |  | 72.9838 | °E |  |  | Station: | CSPS.MT.14.214
| Time zone: |  | 5 | (UTC+5h)
Month: | 2018-12-01 |  |  |  | ESMAP Tier1 Meteorological Station in Islamabad, Pakistan - December 2018 |  |  |  |  | 2018
Measured values:
GHI, DHI | Global Horizontal Irradiance in W/m², Diffus Horizontal Irradiance in W/m², both measured with K&Z CMP21 pyranometer
DNI | Direct Normal Irradiance in W/m² measured with K&Z CHP1 pyrheliometer
Tamb, RH | Ambient Temperature in °C, relative humidity in %, measured with Campbell CS215
WS, WSgust | Wind speed in m/s, measured with NRG 40H Anemometer, WSgust: maximal measured wind speed within the time interval
WD, WDStDev | Wind direction in °N (to East), measured with NRG 200 Wind Direction Sensor. Standard deviation of wind direction within measurement interval.
BP | Air pressure from Campbell CS100 barometric pressure sensor
DNIdev | Deviation between measured and calculated DNI value from data base: DNImeasured - DNIcalculated. DNI calculated from GHI, DHI and solar zenith angle.
Cleaning | Cleaning of sensors: A cleaning event is marked with a "1".
Day of the year | Date | time | GHI | DNI | DHI | Tamb | RH | WS | WSgust | WD | WDStDev | BP | DNIdev | Cleaning
|  |  | W/m² | W/m² | W/m² | °C | % | m/s | m/s | °N | °N | hPa | W/m² | #
|  |  | average | average | average | average | average | average | max | unit vector mean | Yamartino | average | average | max
334.5 | 2018-12-01 | 43435.0069 | 0 | 0 | 0 | 10.9 | 60.9 | 0.1 | 0.7 | 48.9 | 0 | 951.8 | 0 | 0
334.5069 | 2018-12-01 00:10 | 43435.0139 | 0 | 0 | 0 | 10.8 | 60.8 | 0.1 | 0.7 | 48.8 | 0 | 951.7 | 0 | 0
334.5139 | 2018-12-01 00:20 | 43435.0208 | 0 | 0 | 0 | 10.7 | 61.4 | 0 | 0 | 0 | 0 | 951.6 | 0 | 0
334.5208 | 2018-12-01 00:30 | 43435.0278 | 0 | 0 | 0 | 10.6 | 62.1 | 0 | 0 | 0 | 0 | 951.5 | 0 | 0
334.5278 | 2018-12-01 00:40 | 43435.0347 | 0 | 0 | 0 | 10.4 | 63.3 | 0 | 0 | 0 | 0 | 951.3 | 0 | 0
334.5347 | 2018-12-01 00:50 | 43435.0417 | 0 | 0 | 0 | 10.1 | 64.8 | 0 | 0 | 0 | 0 | 951.3 | 0 | 0
334.5417 | 2018-12-01 01:00 | 43435.0486 | 0 | 0 | 0 | 10.4 | 63.7 | 0.1 | 1.1 | 48.8 | 0 | 951.2 | 0 | 0
334.5486 | 2018-12-01 01:10 | 43435.0556 | 0 | 0 | 0 | 10.5 | 64.3 | 0.1 | 0.7 | 48.9 | 0 | 951.1 | 0 | 0
334.5556 | 2018-12-01 01:20 | 43435.0625 | 0 | 0 | 0 | 11.3 | 62 | 0.5 | 1.1 | 48.9 | 0.1 | 951 | 0 | 0
334.5625 | 2018-12-01 01:30 | 43435.0694 | 0 | 0 | 0 | 10.9 | 63.1 | 0.7 | 1.4 | 42.6 | 20.5 | 951.1 | 0 | 0
334.5694 | 2018-12-01 01:40 | 43435.0764 | 0 | 0 | 0 | 10.3 | 65.9 | 0.2 | 1.1 | 320.9 | 0 | 950.9 | 0 | 0
334.5764 | 2018-12-01 01:50 | 43435.0833 | 0 | 0 | 0 | 10.8 | 63.7 | 1.1 | 1.6 | 319.3 | 3 | 950.9 | 0 | 0
334.5833 | 2018-12-01 02:00 | 43435.0903 | 0 | 0 | 0 | 10.7 | 64.1 | 1 | 1.9 | 242.5 | 23.2 | 950.9 | 0 | 0
334.5903 | 2018-12-01 02:10 | 43435.0972 | 0 | 0 | 0 | 10.9 | 63.2 | 1.2 | 1.6 | 230 | 0 | 950.9 | 0 | 0
334.5972 | 2018-12-01 02:20 | 43435.1042 | 0 | 0 | 0 | 10.8 | 62.1 | 0.3 | 1.4 | 230 | 0 | 951 | 0 | 0
334.6042 | 2018-12-01 02:30 | 43435.1111 | 0 | 0 | 0 | 9.7 | 66.6 | 0 | 0 | 0 | 0 | 950.9 | 0 | 0
334.6111 | 2018-12-01 02:40 | 43435.1181 | 0 | 0 | 0 | 9 | 70.3 | 0 | 0 | 0 | 0 | 950.8 | 0 | 0
334.6181 | 2018-12-01 02:50 | 43435.125 | 0 | 0 | 0 | 9 | 70.3 | 0 | 0 | 0 | 0 | 950.7 | 0 | 0
334.625 | 2018-12-01 03:00 | 43435.1319 | 0 | 0 | 0 | 8.8 | 71.1 | 0 | 0 | 0 | 0 | 950.6 | 0 | 0
334.6319 | 2018-12-01 03:10 | 43435.1389 | 0 | 0 | 0 | 8.8 | 72 | 0.1 | 1.1 | 230 | 0 | 950.5 | 0 | 0
334.6389 | 2018-12-01 03:20 | 43435.1458 | 0 | 0 | 0 | 8.6 | 72.1 | 0.9 | 1.4 | 230.5 | 0.1 | 950.5 | 0 | 0
334.6458 | 2018-12-01 03:30 | 43435.1528 | 0 | 0 | 0 | 8.9 | 70.8 | 0.1 | 1.1 | 230.5 | 0 | 950.4 | 0 | 0
334.6528 | 2018-12-01 03:40 | 43435.1597 | 0 | 0 | 0 | 9 | 70.2 | 0 | 0 | 0 | 0 | 950.2 | 0 | 0
334.6597 | 2018-12-01 03:50 | 43435.1667 | 0 | 0 | 0 | 8.9 | 70.5 | 0 | 0 | 0 | 0 | 950.1 | 0 | 0
334.6667 | 2018-12-01 04:00 | 43435.1736 | 0 | 0 | 0 | 8.9 | 70.8 | 0.1 | 0.7 | 230.5 | 0 | 950.1 | 0 | 0
334.6736 | 2018-12-01 04:10 | 43435.1806 | 0 | 0 | 0 | 8.9 | 70 | 0.2 | 1.1 | 230.5 | 0 | 950.1 | 0 | 0
334.6806 | 2018-12-01 04:20 | 43435.1875 | 0 | 0 | 0 | 8.9 | 70 | 0 | 0.7 | 230.5 | 0 | 950.1 | 0 | 0
334.6875 | 2018-12-01 04:30 | 43435.1944 | 0 | 0 | 0 | 9.2 | 70 | 0.2 | 1.1 | 230.5 | 0 | 950 | 0 | 0
334.6944 | 2018-12-01 04:40 | 43435.2014 | 0 | 0 | 0 | 9.2 | 70.1 | 0 | 0.7 | 230.5 | 0 | 950 | 0 | 0
334.7014 | 2018-12-01 04:50 | 43435.2083 | 0 | 0 | 0 | 8.7 | 71.4 | 0 | 0.7 | 230.5 | 0 | 950.1 | 0 | 0
334.7083 | 2018-12-01 05:00 | 43435.2153 | 0 | 0 | 0 | 8.8 | 70.8 | 0 | 0 | 0 | 0 | 950.1 | 0 | 0
334.7153 | 2018-12-01 05:10 | 43435.2222 | 0 | 0 | 0 | 9 | 70.4 | 0 | 0 | 0 | 0 | 950.2 | 0 | 0
334.7222 | 2018-12-01 05:20 | 43435.2292 | 0 | 0 | 0 | 8.7 | 70.2 | 0.6 | 1.1 | 231.9 | 1.2 | 950.1 | 0 | 0
334.7292 | 2018-12-01 05:30 | 43435.2361 | 0 | 0 | 0 | 8.7 | 69.5 | 0.7 | 1.1 | 233.7 | 0.1 | 950.1 | 0 | 0
334.7361 | 2018-12-01 05:40 | 43435.2431 | 0 | 0 | 0 | 9.1 | 67.4 | 0.3 | 0.7 | 233.7 | 0 | 950.2 | 0 | 0
334.7431 | 2018-12-01 05:50 | 43435.25 | 0 | 0 | 0 | 9.6 | 64.7 | 0 | 0 | 0 | 0 | 950.2 | 0 | 0
334.75 | 2018-12-01 06:00 | 43435.2569 | 0 | 0 | 0 | 9.1 | 66.8 | 0.2 | 1.4 | 276.9 | 20.3 | 950.3 | 0 | 0
334.7569 | 2018-12-01 06:10 | 43435.2639 | 0 | 0 | 0 | 8.6 | 68.5 | 0.7 | 1.4 | 324.8 | 0 | 950.3 | 0 | 0
334.7639 | 2018-12-01 06:20 | 43435.2708 | 0 | 0 | 0 | 8.9 | 66.8 | 0.4 | 1.6 | 329.3 | 9.7 | 950.3 | 0 | 0
334.7708 | 2018-12-01 06:30 | 43435.2778 | 0 | 0 | 0 | 8.8 | 67.6 | 0.3 | 1.4 | 40 | 0 | 950.5 | 0 | 0
334.7778 | 2018-12-01 06:40 | 43435.2847 | 0 | 0 | 0 | 8.4 | 69.5 | 0.1 | 1.4 | 40 | 0 | 950.6 | 0 | 0
334.7847 | 2018-12-01 06:50 | 43435.2917 | 0 | 0 | 0 | 8.4 | 70.5 | 1.4 | 1.9 | 308.6 | 35.6 | 950.8 | 0 | 0
334.7917 | 2018-12-01 07:00 | 43435.2986 | 4.8 | 11.2 | 4.3 | 8.4 | 70.5 | 1 | 1.6 | 238.8 | 0 | 950.8 | -7.5657 | 0
334.7986 | 2018-12-01 07:10 | 43435.3056 | 19.5 | 59.5 | 14 | 7.8 | 72.4 | 0.8 | 1.6 | 238.8 | 0 | 951 | -37.5305 | 0
334.8056 | 2018-12-01 07:20 | 43435.3125 | 39.5 | 122.7 | 25.2 | 8.4 | 70.2 | 0.3 | 1.1 | 238.8 | 0.1 | 951.1 | -41.4343 | 0
334.8125 | 2018-12-01 07:30 | 43435.3194 | 67.1 | 190.1 | 35.2 | 9.6 | 65.5 | 0.3 | 1.1 | 298.5 | 46.1 | 951.2 | -81.4455 | 0
334.8194 | 2018-12-01 07:40 | 43435.3264 | 98.9 | 255.2 | 44.8 | 10.3 | 62.2 | 0.3 | 1.1 | 29.4 | 0.1 | 951.1 | -100 | 0
334.8264 | 2018-12-01 07:50 | 43435.3333 | 129.3 | 305.2 | 52.1 | 11.2 | 59.5 | 0.3 | 1.1 | 29.4 | 0 | 951.2 | -100 | 0
334.8333 | 2018-12-01 08:00 | 43435.3403 | 157 | 341.3 | 58.3 | 12 | 57 | 0.3 | 1.1 | 29.4 | 0 | 951.2 | -100 | 0
334.8403 | 2018-12-01 08:10 | 43435.3472 | 183.9 | 367.8 | 64.2 | 12.8 | 55 | 0 | 0.7 | 29.4 | 0 | 951.3 | -100 | 0
334.8472 | 2018-12-01 08:20 | 43435.3542 | 214.2 | 393.8 | 70.1 | 13.5 | 53 | 0 | 0.7 | 33.6 | 2.3 | 951.4 | -100 | 0
334.8542 | 2018-12-01 08:30 | 43435.3611 | 242.6 | 413.2 | 76.2 | 14 | 51.4 | 0.7 | 1.6 | 36 | 0.1 | 951.5 | -100 | 0
334.8611 | 2018-12-01 08:40 | 43435.3681 | 268.2 | 426.3 | 81.8 | 14.9 | 49.5 | 0.4 | 1.4 | 37 | 1 | 951.7 | -100 | 0
334.8681 | 2018-12-01 08:50 | 43435.375 | 298.1 | 456.3 | 83.8 | 15.2 | 48.9 | 0.9 | 1.9 | 62.5 | 13.3 | 951.7 | -100 | 0
334.875 | 2018-12-01 09:00 | 43435.3819 | 323.7 | 474.5 | 87.1 | 15.1 | 48.1 | 0.9 | 1.6 | 94.1 | 6.9 | 951.8 | -100 | 0
334.8819 | 2018-12-01 09:10 | 43435.3889 | 343.3 | 475.8 | 91.6 | 14.9 | 50.5 | 1.4 | 1.9 | 96.3 | 1.1 | 951.8 | -100 | 0
334.8889 | 2018-12-01 09:20 | 43435.3958 | 361.9 | 471.6 | 97.8 | 14.8 | 49.1 | 1.6 | 2.1 | 108.5 | 5.8 | 951.9 | -100 | 0
334.8958 | 2018-12-01 09:30 | 43435.4028 | 386.4 | 479.8 | 103.5 | 15.2 | 48 | 1.2 | 1.9 | 111.5 | 2.4 | 952 | -100 | 0
334.9028 | 2018-12-01 09:40 | 43435.4097 | 406.9 | 484.3 | 106.7 | 15.8 | 45.5 | 0.7 | 1.9 | 113 | 0 | 952 | -100 | 0
334.9097 | 2018-12-01 09:50 | 43435.4167 | 423.3 | 478.2 | 113.3 | 16.6 | 43.8 | 0.3 | 1.4 | 154.5 | 1.2 | 952 | -100 | 0
334.9167 | 2018-12-01 10:00 | 43435.4236 | 442.8 | 482.6 | 117.1 | 16.9 | 43.9 | 1 | 1.9 | 115.2 | 7.6 | 951.9 | -100 | 0
334.9236 | 2018-12-01 10:10 | 43435.4306 | 456 | 476.6 | 122.4 | 16.9 | 44.3 | 1 | 1.9 | 112.3 | 0.2 | 951.9 | -100 | 0
334.9306 | 2018-12-01 10:20 | 43435.4375 | 472.6 | 483.2 | 124.1 | 17.2 | 43.3 | 1.4 | 2.4 | 111.2 | 8.1 | 951.7 | -100 | 0
334.9375 | 2018-12-01 10:30 | 43435.4444 | 494.8 | 499.8 | 125.1 | 17.4 | 42.5 | 1.5 | 2.4 | 97.1 | 13.9 | 951.7 | -100 | 0
334.9444 | 2018-12-01 10:40 | 43435.4514 | 507 | 505.7 | 124.6 | 17.6 | 41.8 | 1.6 | 2.4 | 111.4 | 4.7 | 951.6 | -100 | 0
334.9514 | 2018-12-01 10:50 | 43435.4583 | 524.2 | 521.2 | 124.2 | 18.3 | 40.8 | 0.9 | 2.4 | 49.8 | 33 | 951.4 | -100 | 0
334.9583 | 2018-12-01 11:00 | 43435.4653 | 530.9 | 518.7 | 127.2 | 18.9 | 39.4 | 0.8 | 2.1 | 77.8 | 18.4 | 951.3 | -100 | 0
334.9653 | 2018-12-01 11:10 | 43435.4722 | 541.8 | 527.8 | 126.2 | 19.3 | 37.8 | 1.1 | 2.4 | 57 | 22.1 | 951.2 | -100 | 0
334.9722 | 2018-12-01 11:20 | 43435.4792 | 550.6 | 532 | 128.4 | 19.6 | 36.3 | 1 | 2.4 | 90.9 | 23.4 | 951 | -100 | 0
334.9792 | 2018-12-01 11:30 | 43435.4861 | 544.4 | 515.9 | 132.1 | 19.4 | 36.5 | 2 | 3.1 | 114.1 | 15.2 | 950.7 | -100 | 0
334.9861 | 2018-12-01 11:40 | 43435.4931 | 538.9 | 500.6 | 137.3 | 19.8 | 35.9 | 1.6 | 2.9 | 111.9 | 10.5 | 950.6 | -100 | 0
334.9931 | 2018-12-01 11:50 | 43435.5 | 540.5 | 500.8 | 138 | 19.5 | 36.2 | 1.8 | 2.9 | 123.2 | 16.6 | 950.5 | -100 | 0
335 | 2018-12-01 12:00 | 43435.5069 | 537.6 | 493.8 | 140.9 | 20.3 | 35.8 | 0.7 | 2.4 | 154 | 2.6 | 950.3 | -100 | 0
335.0069 | 2018-12-01 12:10 | 43435.5139 | 544.5 | 508.5 | 136.5 | 20.7 | 34.4 | 1.3 | 2.4 | 156.8 | 14.7 | 950.1 | -100 | 0
335.0139 | 2018-12-01 12:20 | 43435.5208 | 560.4 | 544.6 | 126.2 | 21 | 32.2 | 0.4 | 1.6 | 134.4 | 0 | 949.9 | -100 | 0
335.0208 | 2018-12-01 12:30 | 43435.5278 | 545.5 | 526 | 129.6 | 21.9 | 29.9 | 0.5 | 1.9 | 163.6 | 7.8 | 949.8 | -100 | 0
335.0278 | 2018-12-01 12:40 | 43435.5347 | 514.8 | 484.3 | 134.8 | 22 | 30 | 0.7 | 1.9 | 251.4 | 14.1 | 949.6 | -100 | 0
335.0347 | 2018-12-01 12:50 | 43435.5417 | 507.2 | 471.9 | 141 | 22.2 | 30.6 | 0.6 | 1.9 | 266 | 21.7 | 949.5 | -100 | 0
335.0417 | 2018-12-01 13:00 | 43435.5486 | 482 | 440.5 | 145.3 | 22.3 | 30.9 | 0.6 | 2.1 | 270.1 | 13.9 | 949.3 | -100 | 0
335.0486 | 2018-12-01 13:10 | 43435.5556 | 450.2 | 406.7 | 144.6 | 22.4 | 31.8 | 0.9 | 2.1 | 163.6 | 20.3 | 949.2 | -100 | 0
335.0556 | 2018-12-01 13:20 | 43435.5625 | 427.3 | 387.8 | 142.7 | 22.4 | 31.4 | 0.5 | 1.6 | 165.6 | 5.3 | 949 | -100 | 0
335.0625 | 2018-12-01 13:30 | 43435.5694 | 415.1 | 380.7 | 143 | 22.7 | 31.6 | 1.1 | 3.1 | 178.2 | 20.9 | 948.8 | -100 | 0
335.0694 | 2018-12-01 13:40 | 43435.5764 | 394.9 | 362.4 | 143.3 | 22.3 | 32.9 | 1.6 | 2.4 | 177.6 | 10.3 | 948.7 | -100 | 0
335.0764 | 2018-12-01 13:50 | 43435.5833 | 384.6 | 371.8 | 136.5 | 22.3 | 33.5 | 1.4 | 2.6 | 166 | 9.8 | 948.5 | -100 | 0
335.0833 | 2018-12-01 14:00 | 43435.5903 | 358.1 | 361.3 | 127.2 | 22.9 | 32.7 | 0.5 | 1.4 | 171.5 | 4.8 | 948.4 | -100 | 0
335.0903 | 2018-12-01 14:10 | 43435.5972 | 351.7 | 385 | 117.8 | 23.5 | 30.7 | 1.3 | 2.9 | 192.8 | 12.8 | 948.3 | -100 | 0
335.0972 | 2018-12-01 14:20 | 43435.6042 | 369.5 | 470.6 | 97 | 23.3 | 26.4 | 2.1 | 3.6 | 232.4 | 33.2 | 948.2 | -100 | 0
335.1042 | 2018-12-01 14:30 | 43435.6111 | 350.3 | 475.5 | 88.2 | 23.3 | 23.8 | 2 | 3.4 | 241.6 | 15.1 | 948.1 | -100 | 0
335.1111 | 2018-12-01 14:40 | 43435.6181 | 335.5 | 492.3 | 79 | 23.6 | 21.5 | 2.3 | 4.1 | 270.9 | 16.3 | 948 | -100 | 0
335.1181 | 2018-12-01 14:50 | 43435.625 | 316.6 | 487 | 77.1 | 23.5 | 21.2 | 2 | 3.6 | 263.7 | 15.8 | 947.9 | -100 | 0
335.125 | 2018-12-01 15:00 | 43435.6319 | 285.9 | 452.5 | 76.2 | 23.2 | 21.6 | 2.4 | 3.9 | 266.8 | 16 | 947.9 | -100 | 0
335.1319 | 2018-12-01 15:10 | 43435.6389 | 263.8 | 410.2 | 86.6 | 23.2 | 22.4 | 2.3 | 3.9 | 250.1 | 18.2 | 947.9 | -100 | 0
335.1389 | 2018-12-01 15:20 | 43435.6458 | 246.7 | 382.5 | 94.8 | 23.1 | 23.1 | 2 | 4.1 | 249.9 | 18.3 | 947.9 | -100 | 0
335.1458 | 2018-12-01 15:30 | 43435.6528 | 221.5 | 357.9 | 93.1 | 23.1 | 23.3 | 2.2 | 3.9 | 258.1 | 13.3 | 947.9 | -100 | 0
335.1528 | 2018-12-01 15:40 | 43435.6597 | 204.5 | 339.2 | 96.6 | 22.8 | 23.4 | 2.3 | 4.1 | 260.4 | 12.9 | 947.8 | -100 | 0
335.1597 | 2018-12-01 15:50 | 43435.6667 | 176.7 | 329.1 | 83.3 | 22.8 | 23.8 | 2.1 | 3.4 | 252.4 | 11.6 | 947.8 | -100 | 0
335.1667 | 2018-12-01 16:00 | 43435.6736 | 133.7 | 234.3 | 75.8 | 22.3 | 24.7 | 2.5 | 3.9 | 247.5 | 17.1 | 947.8 | -100 | 0
335.1736 | 2018-12-01 16:10 | 43435.6806 | 110 | 188.1 | 71.5 | 22.1 | 24.8 | 2 | 3.9 | 246.9 | 13.3 | 947.9 | -100 | 0
335.1806 | 2018-12-01 16:20 | 43435.6875 | 67.9 | 96.2 | 50.4 | 21.8 | 25.2 | 1.6 | 2.9 | 235.3 | 3.3 | 947.9 | -81.4423 | 0
335.1875 | 2018-12-01 16:30 | 43435.6944 | 41.2 | 56 | 34.1 | 21.2 | 25.8 | 1.8 | 2.9 | 255.8 | 12 | 947.9 | -48.3918 | 0
335.1944 | 2018-12-01 16:40 | 43435.7014 | 17.5 | 11.8 | 15.5 | 20.8 | 26.2 | 1.9 | 2.6 | 275 | 3 | 947.8 | -41.3063 | 0
335.2014 | 2018-12-01 16:50 | 43435.7083 | 0 | 0 | 0 | 20.2 | 26.6 | 2.3 | 3.1 | 275.4 | 6.8 | 947.8 | 0 | 0
335.2083 | 2018-12-01 17:00 | 43435.7153 | 0 | 0 | 0 | 20 | 26.8 | 2.2 | 3.1 | 286.8 | 3.8 | 947.9 | 0 | 0
335.2153 | 2018-12-01 17:10 | 43435.7222 | 0 | 0 | 0 | 19.5 | 28.7 | 1.6 | 2.6 | 288.4 | 2 | 948 | 0 | 0
335.2222 | 2018-12-01 17:20 | 43435.7292 | 0 | 0 | 0 | 18.6 | 30.7 | 1.5 | 2.4 | 300.3 | 4.9 | 948 | 0 | 0
335.2292 | 2018-12-01 17:30 | 43435.7361 | 0 | 0 | 0 | 18.4 | 31.8 | 1.3 | 2.1 | 302.8 | 0.6 | 948.1 | 0 | 0
335.2361 | 2018-12-01 17:40 | 43435.7431 | 0 | 0 | 0 | 17.8 | 34.8 | 1.1 | 1.9 | 303.3 | 0.1 | 948.1 | 0 | 0
335.2431 | 2018-12-01 17:50 | 43435.75 | 0 | 0 | 0 | 17 | 40.4 | 1.4 | 1.9 | 303.3 | 0.1 | 948.2 | 0 | 0
335.25 | 2018-12-01 18:00 | 43435.7569 | 0 | 0 | 0 | 16.7 | 44.3 | 1.4 | 1.9 | 303.3 | 0.1 | 948.3 | 0 | 0
335.2569 | 2018-12-01 18:10 | 43435.7639 | 0 | 0 | 0 | 16.8 | 45.2 | 1.2 | 1.6 | 303.3 | 0.1 | 948.5 | 0 | 0
335.2639 | 2018-12-01 18:20 | 43435.7708 | 0 | 0 | 0 | 16.6 | 46.1 | 1.4 | 1.6 | 303.3 | 0.1 | 948.7 | 0 | 0
335.2708 | 2018-12-01 18:30 | 43435.7778 | 0 | 0 | 0 | 16.6 | 46.6 | 1.5 | 1.9 | 303.3 | 0.1 | 948.8 | 0 | 0
335.2778 | 2018-12-01 18:40 | 43435.7847 | 0 | 0 | 0 | 16.4 | 47 | 0.7 | 1.9 | 303.3 | 0 | 948.7 | 0 | 0
335.2847 | 2018-12-01 18:50 | 43435.7917 | 0 | 0 | 0 | 16.1 | 47 | 0.2 | 1.4 | 303.3 | 0 | 948.6 | 0 | 0
335.2917 | 2018-12-01 19:00 | 43435.7986 | 0 | 0 | 0 | 15.8 | 48.3 | 0.5 | 1.6 | 303.3 | 0 | 948.6 | 0 | 0
335.2986 | 2018-12-01 19:10 | 43435.8056 | 0 | 0 | 0 | 15.1 | 51.4 | 0.6 | 1.4 | 303.3 | 0 | 948.7 | 0 | 0
335.3056 | 2018-12-01 19:20 | 43435.8125 | 0 | 0 | 0 | 14.7 | 52.6 | 0 | 0 | 0 | 0 | 948.7 | 0 | 0
335.3125 | 2018-12-01 19:30 | 43435.8194 | 0 | 0 | 0 | 14 | 54.8 | 0 | 0 | 0 | 0 | 948.9 | 0 | 0
335.3194 | 2018-12-01 19:40 | 43435.8264 | 0 | 0 | 0 | 13.6 | 56 | 0 | 0 | 0 | 0 | 949 | 0 | 0
335.3264 | 2018-12-01 19:50 | 43435.8333 | 0 | 0 | 0 | 13.7 | 56.6 | 0.4 | 1.1 | 303.3 | 0 | 949 | 0 | 0
335.3333 | 2018-12-01 20:00 | 43435.8403 | 0 | 0 | 0 | 13.7 | 56.7 | 0.9 | 1.6 | 302 | 7.1 | 949.1 | 0 | 0
335.3403 | 2018-12-01 20:10 | 43435.8472 | 0 | 0 | 0 | 13.4 | 58.2 | 0.6 | 1.9 | 39.1 | 1.5 | 949.1 | 0 | 0
335.3472 | 2018-12-01 20:20 | 43435.8542 | 0 | 0 | 0 | 13 | 59.6 | 0.2 | 1.6 | 38.6 | 0 | 949.1 | 0 | 0
335.3542 | 2018-12-01 20:30 | 43435.8611 | 0 | 0 | 0 | 13.1 | 59.6 | 0.9 | 2.1 | 36.4 | 1.1 | 949.1 | 0 | 0
335.3611 | 2018-12-01 20:40 | 43435.8681 | 0 | 0 | 0 | 13.3 | 58.4 | 0.5 | 2.1 | 34.2 | 0.1 | 949.1 | 0 | 0
335.3681 | 2018-12-01 20:50 | 43435.875 | 0 | 0 | 0 | 12.7 | 60.4 | 1 | 2.4 | 29.7 | 2.2 | 949.2 | 0 | 0
335.375 | 2018-12-01 21:00 | 43435.8819 | 0 | 0 | 0 | 12.2 | 63.1 | 1.4 | 2.4 | 7.6 | 7.3 | 949.3 | 0 | 0
335.3819 | 2018-12-01 21:10 | 43435.8889 | 0 | 0 | 0 | 12.1 | 63.2 | 1.2 | 2.4 | 2.6 | 1 | 949.3 | 0 | 0
335.3889 | 2018-12-01 21:20 | 43435.8958 | 0 | 0 | 0 | 12.2 | 61.4 | 0.9 | 1.9 | 2.6 | 0.5 | 949.3 | 0 | 0
335.3958 | 2018-12-01 21:30 | 43435.9028 | 0 | 0 | 0 | 12.4 | 59.3 | 0.6 | 1.4 | 4.3 | 0.1 | 949.3 | 0 | 0
335.4028 | 2018-12-01 21:40 | 43435.9097 | 0 | 0 | 0 | 12.5 | 57.8 | 1 | 1.9 | 4.3 | 0.1 | 949.3 | 0 | 0
335.4097 | 2018-12-01 21:50 | 43435.9167 | 0 | 0 | 0 | 12.4 | 57.1 | 0.4 | 1.6 | 4.2 | 0.1 | 949.3 | 0 | 0
335.4167 | 2018-12-01 22:00 | 43435.9236 | 0 | 0 | 0 | 12.6 | 57 | 0.1 | 1.1 | 4.3 | 0 | 949.3 | 0 | 0
335.4236 | 2018-12-01 22:10 | 43435.9306 | 0 | 0 | 0 | 12.2 | 58.6 | 0 | 1.1 | 4.3 | 0 | 949.2 | 0 | 0
335.4306 | 2018-12-01 22:20 | 43435.9375 | 0 | 0 | 0 | 11.8 | 61.3 | 0.3 | 1.4 | 4.2 | 0 | 949.2 | 0 | 0
335.4375 | 2018-12-01 22:30 | 43435.9444 | 0 | 0 | 0 | 11.7 | 60.7 | 0.1 | 1.4 | 4.2 | 0 | 949.2 | 0 | 0
335.4444 | 2018-12-01 22:40 | 43435.9514 | 0 | 0 | 0 | 11.7 | 59.9 | 0.1 | 1.1 | 4.2 | 0 | 949.2 | 0 | 0
335.4514 | 2018-12-01 22:50 | 43435.9583 | 0 | 0 | 0 | 11.7 | 60.4 | 0 | 0.7 | 4.2 | 0 | 949.3 | 0 | 0
335.4583 | 2018-12-01 23:00 | 43435.9653 | 0 | 0 | 0 | 11.8 | 61.8 | 0.2 | 1.1 | 4.2 | 0 | 949.3 | 0 | 0
335.4653 | 2018-12-01 23:10 | 43435.9722 | 0 | 0 | 0 | 11.7 | 62.2 | 0.6 | 1.4 | 4.2 | 0.1 | 949.3 | 0 | 0
335.4722 | 2018-12-01 23:20 | 43435.9792 | 0 | 0 | 0 | 11.2 | 63.4 | 0 | 0 | 0 | 0 | 949.3 | 0 | 0
335.4792 | 2018-12-01 23:30 | 43435.9861 | 0 | 0 | 0 | 10.8 | 64.8 | 0 | 0.7 | 4.2 | 0 | 949.4 | 0 | 0
335.4861 | 2018-12-01 23:40 | 43435.9931 | 0 | 0 | 0 | 10.9 | 64.7 | 0.8 | 1.4 | 4.2 | 0.1 | 949.3 | 0 | 0
335.4931 | 2018-12-01 23:50 | 43436 | 0 | 0 | 0 | 10.8 | 65.3 | 0.2 | 1.1 | 4.2 | 0 | 949.2 | 0 | 0
335.5 | 2018-12-02 | 43436.0069 | 0 | 0 | 0 | 10.6 | 67.3 | 0.6 | 1.1 | 4.2 | 0.1 | 949.1 | 0 | 0
335.5069 | 2018-12-02 00:10 | 43436.0139 | 0 | 0 | 0 | 10.4 | 67.8 | 0.2 | 1.1 | 4.2 | 0 | 949.1 | 0 | 0
335.5139 | 2018-12-02 00:20 | 43436.0208 | 0 | 0 | 0 | 10.2 | 68.9 | 0 | 0 | 0 | 0 | 948.9 | 0 | 0
335.5208 | 2018-12-02 00:30 | 43436.0278 | 0 | 0 | 0 | 10 | 69.1 | 0 | 0 | 0 | 0 | 948.8 | 0 | 0
335.5278 | 2018-12-02 00:40 | 43436.0347 | 0 | 0 | 0 | 9.9 | 69.6 | 0 | 0 | 0 | 0 | 948.8 | 0 | 0
335.5347 | 2018-12-02 00:50 | 43436.0417 | 0 | 0 | 0 | 9.9 | 69.4 | 0 | 1.1 | 4.2 | 0 | 948.8 | 0 | 0
335.5417 | 2018-12-02 01:00 | 43436.0486 | 0 | 0 | 0 | 10.1 | 67.9 | 0 | 1.1 | 4.2 | 0 | 948.8 | 0 | 0
335.5486 | 2018-12-02 01:10 | 43436.0556 | 0 | 0 | 0 | 10.1 | 66.8 | 0.3 | 1.4 | 4.3 | 0 | 948.8 | 0 | 0
335.5556 | 2018-12-02 01:20 | 43436.0625 | 0 | 0 | 0 | 10.2 | 66.2 | 0 | 0.7 | 4.3 | 0 | 948.8 | 0 | 0
335.5625 | 2018-12-02 01:30 | 43436.0694 | 0 | 0 | 0 | 10 | 66.7 | 0 | 0 | 0 | 0 | 948.8 | 0 | 0
335.5694 | 2018-12-02 01:40 | 43436.0764 | 0 | 0 | 0 | 10.2 | 65.7 | 0.1 | 0.7 | 4.3 | 0 | 948.7 | 0 | 0
335.5764 | 2018-12-02 01:50 | 43436.0833 | 0 | 0 | 0 | 10.4 | 63.6 | 0.4 | 1.4 | 4.3 | 0 | 948.7 | 0 | 0
335.5833 | 2018-12-02 02:00 | 43436.0903 | 0 | 0 | 0 | 10.1 | 64.5 | 0.3 | 1.4 | 4.3 | 0 | 948.7 | 0 | 0
335.5903 | 2018-12-02 02:10 | 43436.0972 | 0 | 0 | 0 | 9.8 | 65.8 | 0.3 | 1.4 | 4.3 | 0 | 948.6 | 0 | 0
335.5972 | 2018-12-02 02:20 | 43436.1042 | 0 | 0 | 0 | 9.5 | 66 | 0.2 | 1.4 | 4.3 | 0 | 948.6 | 0 | 0
335.6042 | 2018-12-02 02:30 | 43436.1111 | 0 | 0 | 0 | 9.6 | 65.7 | 0.4 | 1.6 | 4.3 | 0 | 948.6 | 0 | 0
335.6111 | 2018-12-02 02:40 | 43436.1181 | 0 | 0 | 0 | 9.3 | 66.3 | 0.2 | 1.1 | 4.3 | 0 | 948.6 | 0 | 0
335.6181 | 2018-12-02 02:50 | 43436.125 | 0 | 0 | 0 | 9.3 | 67 | 0.1 | 1.1 | 4.3 | 0 | 948.7 | 0 | 0
335.625 | 2018-12-02 03:00 | 43436.1319 | 0 | 0 | 0 | 9.2 | 67.8 | 0.1 | 0.7 | 4.2 | 0 | 948.7 | 0 | 0
335.6319 | 2018-12-02 03:10 | 43436.1389 | 0 | 0 | 0 | 9 | 69.1 | 0.4 | 1.9 | 4.4 | 0.1 | 948.8 | 0 | 0
335.6389 | 2018-12-02 03:20 | 43436.1458 | 0 | 0 | 0 | 9.2 | 68.5 | 0 | 1.1 | 4.5 | 0 | 948.7 | 0 | 0
335.6458 | 2018-12-02 03:30 | 43436.1528 | 0 | 0 | 0 | 9.1 | 68.9 | 0.5 | 1.4 | 4.5 | 0 | 948.6 | 0 | 0
335.6528 | 2018-12-02 03:40 | 43436.1597 | 0 | 0 | 0 | 9.5 | 67.7 | 0.8 | 1.9 | 4.5 | 0.1 | 948.6 | 0 | 0
335.6597 | 2018-12-02 03:50 | 43436.1667 | 0 | 0 | 0 | 9.3 | 68 | 1.5 | 2.1 | 4.4 | 0 | 948.7 | 0 | 0
335.6667 | 2018-12-02 04:00 | 43436.1736 | 0 | 0 | 0 | 9.2 | 66.8 | 1.9 | 2.4 | 4.3 | 0.1 | 948.7 | 0 | 0
335.6736 | 2018-12-02 04:10 | 43436.1806 | 0 | 0 | 0 | 9.1 | 65.8 | 1.4 | 2.1 | 2.6 | 0.8 | 948.6 | 0 | 0
335.6806 | 2018-12-02 04:20 | 43436.1875 | 0 | 0 | 0 | 9.6 | 63.5 | 1.3 | 1.6 | 2.2 | 0.1 | 948.5 | 0 | 0
335.6875 | 2018-12-02 04:30 | 43436.1944 | 0 | 0 | 0 | 9.6 | 63.9 | 1 | 1.9 | 3.2 | 0.8 | 948.6 | 0 | 0
335.6944 | 2018-12-02 04:40 | 43436.2014 | 0 | 0 | 0 | 9.4 | 64.2 | 0.5 | 1.4 | 4.5 | 0 | 948.6 | 0 | 0
335.7014 | 2018-12-02 04:50 | 43436.2083 | 0 | 0 | 0 | 9.4 | 64.9 | 0.7 | 1.6 | 4.5 | 0.1 | 948.6 | 0 | 0
335.7083 | 2018-12-02 05:00 | 43436.2153 | 0 | 0 | 0 | 9.3 | 66.3 | 0.7 | 1.6 | 4.5 | 0.1 | 948.7 | 0 | 0
335.7153 | 2018-12-02 05:10 | 43436.2222 | 0 | 0 | 0 | 9.2 | 67.7 | 0.7 | 1.9 | 4.5 | 0.1 | 948.8 | 0 | 0
335.7222 | 2018-12-02 05:20 | 43436.2292 | 0 | 0 | 0 | 9.2 | 68.2 | 0.8 | 1.6 | 4.5 | 0.1 | 948.9 | 0 | 0
335.7292 | 2018-12-02 05:30 | 43436.2361 | 0 | 0 | 0 | 9.2 | 68.1 | 0.4 | 1.9 | 4.5 | 0 | 949 | 0 | 0
335.7361 | 2018-12-02 05:40 | 43436.2431 | 0 | 0 | 0 | 9.7 | 64.7 | 0.9 | 1.9 | 4.5 | 0.1 | 949.2 | 0 | 0
335.7431 | 2018-12-02 05:50 | 43436.25 | 0 | 0 | 0 | 9.9 | 63.2 | 0.3 | 1.6 | 4.5 | 0 | 949.3 | 0 | 0
335.75 | 2018-12-02 06:00 | 43436.2569 | 0 | 0 | 0 | 9.5 | 65 | 0 | 0 | 0 | 0 | 949.5 | 0 | 0
335.7569 | 2018-12-02 06:10 | 43436.2639 | 0 | 0 | 0 | 9.1 | 66.2 | 0.1 | 1.1 | 4.5 | 0 | 949.6 | 0 | 0
335.7639 | 2018-12-02 06:20 | 43436.2708 | 0 | 0 | 0 | 9 | 67.8 | 0.4 | 1.4 | 4.5 | 0 | 949.7 | 0 | 0
335.7708 | 2018-12-02 06:30 | 43436.2778 | 0 | 0 | 0 | 8.9 | 68.7 | 0.4 | 1.4 | 4.5 | 0 | 949.8 | 0 | 0
335.7778 | 2018-12-02 06:40 | 43436.2847 | 0 | 0 | 0 | 8.4 | 70.6 | 0 | 0 | 0 | 0 | 949.9 | 0 | 0
335.7847 | 2018-12-02 06:50 | 43436.2917 | 0 | 0 | 0 | 8.3 | 71.2 | 0.2 | 1.1 | 4.5 | 0 | 950 | 0 | 0
335.7917 | 2018-12-02 07:00 | 43436.2986 | 2.3 | 0 | 2.8 | 8.5 | 71.7 | 0.1 | 1.1 | 113.6 | 0 | 950.2 | 20.7808 | 0
335.7986 | 2018-12-02 07:10 | 43436.3056 | 12.8 | 11.1 | 12.1 | 8.6 | 72.3 | 0 | 0.7 | 113.5 | 0 | 950.3 | -1.8742 | 0
335.8056 | 2018-12-02 07:20 | 43436.3125 | 27.8 | 35.6 | 23.1 | 8.8 | 71.8 | 0 | 0.7 | 113.5 | 0 | 950.4 | -20.1314 | 0
335.8125 | 2018-12-02 07:30 | 43436.3194 | 47.2 | 67.2 | 34.7 | 9.2 | 70.4 | 0.7 | 1.9 | 51 | 19.2 | 950.5 | -41.824 | 0
335.8194 | 2018-12-02 07:40 | 43436.3264 | 69.2 | 99.4 | 47.7 | 10 | 67 | 0.7 | 1.6 | 37 | 0.1 | 950.7 | -49.3058 | 0
335.8264 | 2018-12-02 07:50 | 43436.3333 | 91.2 | 129.3 | 57.8 | 10.6 | 64.8 | 0.4 | 1.6 | 37 | 0 | 950.9 | -62.6845 | 0
335.8333 | 2018-12-02 08:00 | 43436.3403 | 115.4 | 161.4 | 67.9 | 11.1 | 63.9 | 0.3 | 1.6 | 37 | 0 | 951.1 | -72.9119 | 0
335.8403 | 2018-12-02 08:10 | 43436.3472 | 143.1 | 197.7 | 77.8 | 12 | 62 | 0.5 | 1.9 | 37.2 | 0.4 | 951.2 | -85.2995 | 0
335.8472 | 2018-12-02 08:20 | 43436.3542 | 170.1 | 223.7 | 86.6 | 12.3 | 61.1 | 0.8 | 1.9 | 285 | 34.5 | 951.4 | -99.9812 | 0
335.8542 | 2018-12-02 08:30 | 43436.3611 | 194.6 | 242.8 | 95.6 | 12.2 | 62.3 | 0.7 | 1.4 | 258.3 | 7.5 | 951.6 | -100 | 0
335.8611 | 2018-12-02 08:40 | 43436.3681 | 219.6 | 263.6 | 103.3 | 12.8 | 61.4 | 0.3 | 1.4 | 252.4 | 0 | 951.7 | -100 | 0
335.8681 | 2018-12-02 08:50 | 43436.375 | 241 | 278.3 | 109.9 | 13.1 | 60 | 0.3 | 1.4 | 252.4 | 0 | 951.8 | -100 | 0
335.875 | 2018-12-02 09:00 | 43436.3819 | 263.6 | 294.1 | 116.8 | 14 | 58.8 | 0 | 1.6 | 256.8 | 0.2 | 951.9 | -100 | 0
335.8819 | 2018-12-02 09:10 | 43436.3889 | 284.5 | 305.2 | 123 | 14.6 | 55.6 | 0 | 0.7 | 257 | 0 | 952.1 | -100 | 0
335.8889 | 2018-12-02 09:20 | 43436.3958 | 307.8 | 319.2 | 129.2 | 15.2 | 52.4 | 0.2 | 1.4 | 250.1 | 1.1 | 952.1 | -100 | 0
335.8958 | 2018-12-02 09:30 | 43436.4028 | 332.1 | 335.2 | 134.2 | 15.2 | 48 | 1.2 | 2.4 | 128.1 | 74 | 952.2 | -100 | 0
335.9028 | 2018-12-02 09:40 | 43436.4097 | 348.5 | 333.5 | 141.4 | 15.3 | 47.3 | 1.2 | 2.1 | 91.2 | 6.6 | 952.2 | -100 | 0
335.9097 | 2018-12-02 09:50 | 43436.4167 | 366.7 | 335.8 | 148.7 | 16.2 | 45.1 | 0.9 | 2.1 | 71.5 | 13 | 952.2 | -100 | 0
335.9167 | 2018-12-02 10:00 | 43436.4236 | 384.9 | 342.6 | 153.4 | 16.3 | 45.3 | 1.7 | 2.4 | 88.6 | 6.8 | 952.2 | -100 | 0
335.9236 | 2018-12-02 10:10 | 43436.4306 | 402.9 | 350.2 | 157.8 | 16.8 | 45.6 | 1.1 | 2.1 | 97.1 | 12.9 | 952.1 | -100 | 0
335.9306 | 2018-12-02 10:20 | 43436.4375 | 417.4 | 354.2 | 162.4 | 17.1 | 44.7 | 1.2 | 2.6 | 36.5 | 24.7 | 952.1 | -100 | 0
335.9375 | 2018-12-02 10:30 | 43436.4444 | 432.9 | 359.8 | 167.4 | 17.9 | 44.2 | 0.8 | 2.4 | 60.9 | 33.4 | 952 | -100 | 0
335.9444 | 2018-12-02 10:40 | 43436.4514 | 444.3 | 362.8 | 170.8 | 18.3 | 44.4 | 0.8 | 2.6 | 79.4 | 32.6 | 952 | -100 | 0
335.9514 | 2018-12-02 10:50 | 43436.4583 | 454.8 | 365.5 | 174 | 18.2 | 45.8 | 2.3 | 4.1 | 103.2 | 11.2 | 951.8 | -100 | 0
335.9583 | 2018-12-02 11:00 | 43436.4653 | 465.2 | 369 | 177 | 17.7 | 47.4 | 2.6 | 4.6 | 95.3 | 16.2 | 951.7 | -100 | 0
335.9653 | 2018-12-02 11:10 | 43436.4722 | 470.9 | 368.9 | 179.5 | 18.3 | 46.6 | 2.4 | 4.1 | 106 | 13.2 | 951.7 | -100 | 0
335.9722 | 2018-12-02 11:20 | 43436.4792 | 481.7 | 380 | 179.2 | 18.4 | 46.5 | 1.8 | 3.4 | 79.7 | 27 | 951.5 | -100 | 0
335.9792 | 2018-12-02 11:30 | 43436.4861 | 480.9 | 374 | 181.3 | 18.6 | 45.8 | 2.5 | 3.9 | 98.4 | 12.8 | 951.4 | -100 | 0
335.9861 | 2018-12-02 11:40 | 43436.4931 | 483.4 | 373.7 | 182.8 | 18.8 | 45.4 | 2.3 | 3.9 | 110.5 | 13 | 951.4 | -100 | 0
335.9931 | 2018-12-02 11:50 | 43436.5 | 483.1 | 370.6 | 184.8 | 19.3 | 45 | 1.7 | 3.4 | 95.6 | 35 | 951.3 | -100 | 0
336 | 2018-12-02 12:00 | 43436.5069 | 478.6 | 364.6 | 184.9 | 19.3 | 45.8 | 2 | 4.1 | 113.6 | 19.2 | 951.3 | -100 | 0
336.0069 | 2018-12-02 12:10 | 43436.5139 | 472.8 | 356.8 | 185.9 | 19 | 46.6 | 2.4 | 4.1 | 121.4 | 10.1 | 951.2 | -100 | 0
336.0139 | 2018-12-02 12:20 | 43436.5208 | 479.5 | 370.9 | 182.9 | 19.2 | 46.5 | 2.4 | 3.6 | 130.6 | 12.8 | 951 | -100 | 0
336.0208 | 2018-12-02 12:30 | 43436.5278 | 474.8 | 369.4 | 181.5 | 19.3 | 46.9 | 2.4 | 3.6 | 129.5 | 16.8 | 950.8 | -100 | 0
336.0278 | 2018-12-02 12:40 | 43436.5347 | 469.1 | 367.3 | 180.3 | 19.4 | 47 | 2.6 | 4.1 | 118.3 | 11 | 950.8 | -100 | 0
336.0347 | 2018-12-02 12:50 | 43436.5417 | 455.4 | 356 | 179.1 | 19.4 | 46.9 | 2.4 | 4.1 | 127.2 | 15.9 | 950.6 | -100 | 0
336.0417 | 2018-12-02 13:00 | 43436.5486 | 446.7 | 352.9 | 177.3 | 19.8 | 46.1 | 2 | 3.6 | 100.9 | 14.2 | 950.4 | -100 | 0
336.0486 | 2018-12-02 13:10 | 43436.5556 | 426.3 | 336.8 | 173.7 | 20.1 | 45.5 | 2.1 | 3.9 | 128.1 | 14 | 950.3 | -100 | 0
336.0556 | 2018-12-02 13:20 | 43436.5625 | 427.5 | 349.3 | 171.5 | 20 | 45.9 | 2.5 | 4.4 | 125.3 | 22.9 | 950.2 | -100 | 0
336.0625 | 2018-12-02 13:30 | 43436.5694 | 404.4 | 332.5 | 167 | 20 | 45.9 | 2.2 | 3.4 | 142.1 | 15.3 | 950.1 | -100 | 0
336.0694 | 2018-12-02 13:40 | 43436.5764 | 378.2 | 309.9 | 163.5 | 20.3 | 45 | 2 | 4.1 | 143.2 | 29.8 | 949.9 | -100 | 0
336.0764 | 2018-12-02 13:50 | 43436.5833 | 365.4 | 305.7 | 161.9 | 20.1 | 45.3 | 2.2 | 4.4 | 109.4 | 17.6 | 949.9 | -100 | 0
336.0833 | 2018-12-02 14:00 | 43436.5903 | 345.1 | 296.8 | 155.4 | 20.4 | 44.7 | 1.6 | 2.9 | 126.7 | 22 | 949.8 | -100 | 0
336.0903 | 2018-12-02 14:10 | 43436.5972 | 326.4 | 291.7 | 148.9 | 20.6 | 44.4 | 1.6 | 3.4 | 133.3 | 15.3 | 949.7 | -100 | 0
336.0972 | 2018-12-02 14:20 | 43436.6042 | 304.5 | 280 | 142.6 | 20.8 | 44.5 | 1.6 | 2.9 | 147.8 | 20.3 | 949.7 | -100 | 0
336.1042 | 2018-12-02 14:30 | 43436.6111 | 280.2 | 267.6 | 133.7 | 20.5 | 44.3 | 2 | 3.4 | 152.2 | 13.4 | 949.7 | -100 | 0
336.1111 | 2018-12-02 14:40 | 43436.6181 | 266.8 | 268.7 | 127.7 | 20.6 | 43.6 | 2 | 3.4 | 170.5 | 11.9 | 949.7 | -100 | 0
336.1181 | 2018-12-02 14:50 | 43436.625 | 248.8 | 263.3 | 120.7 | 20.6 | 43.2 | 2.3 | 3.4 | 143.2 | 24.1 | 949.7 | -100 | 0
336.125 | 2018-12-02 15:00 | 43436.6319 | 229.3 | 255.1 | 112.6 | 20.4 | 43.2 | 2.1 | 3.4 | 110.2 | 9.8 | 949.6 | -100 | 0
336.1319 | 2018-12-02 15:10 | 43436.6389 | 205.4 | 236.8 | 104.9 | 20.3 | 43 | 2 | 2.9 | 139.6 | 20.6 | 949.6 | -100 | 0
336.1389 | 2018-12-02 15:20 | 43436.6458 | 178.2 | 211.4 | 96.1 | 20.3 | 42.4 | 1.6 | 3.4 | 158.3 | 2.8 | 949.6 | -92.6445 | 0
336.1458 | 2018-12-02 15:30 | 43436.6528 | 153 | 189.7 | 86.7 | 20.2 | 42.7 | 1.7 | 2.9 | 138.7 | 4.4 | 949.5 | -82.9397 | 0
336.1528 | 2018-12-02 15:40 | 43436.6597 | 125.9 | 159.2 | 76.9 | 20.2 | 42.8 | 0.7 | 1.9 | 139.6 | 0.1 | 949.5 | -68.1747 | 0
336.1597 | 2018-12-02 15:50 | 43436.6667 | 100.6 | 130.1 | 65.4 | 19.9 | 44.3 | 1.3 | 2.6 | 132.5 | 5 | 949.5 | -58.066 | 0
336.1667 | 2018-12-02 16:00 | 43436.6736 | 78.7 | 105.6 | 54.4 | 19.8 | 44.9 | 0.9 | 1.6 | 131 | 0.1 | 949.5 | -48.2481 | 0
336.1736 | 2018-12-02 16:10 | 43436.6806 | 59.6 | 88.2 | 43.2 | 19.6 | 44.5 | 1.1 | 1.6 | 154.9 | 13.1 | 949.5 | -39.6908 | 0
336.1806 | 2018-12-02 16:20 | 43436.6875 | 36.5 | 55.1 | 28.9 | 19.4 | 44.3 | 0.8 | 1.4 | 156.8 | 0.1 | 949.5 | -22.4107 | 0
336.1875 | 2018-12-02 16:30 | 43436.6944 | 18.5 | 24.3 | 17 | 18.9 | 45.6 | 0.7 | 1.4 | 156.8 | 0.1 | 949.5 | 2.1167 | 0
336.1944 | 2018-12-02 16:40 | 43436.7014 | 0 | 0.8 | 1.1 | 18.4 | 48 | 0 | 0.7 | 156.8 | 0 | 949.5 | 30.2558 | 0
336.2014 | 2018-12-02 16:50 | 43436.7083 | 0 | 0 | 0 | 17.6 | 50.8 | 0 | 0 | 0 | 0 | 949.4 | 0 | 0
336.2083 | 2018-12-02 17:00 | 43436.7153 | 0 | 0 | 0 | 17 | 53.8 | 0 | 0 | 0 | 0 | 949.4 | 0 | 0
336.2153 | 2018-12-02 17:10 | 43436.7222 | 0 | 0 | 0 | 16.8 | 53 | 0.1 | 0.7 | 156.8 | 0 | 949.5 | 0 | 0
336.2222 | 2018-12-02 17:20 | 43436.7292 | 0 | 0 | 0 | 17 | 52.1 | 0.6 | 1.1 | 156.8 | 0.1 | 949.5 | 0 | 0
336.2292 | 2018-12-02 17:30 | 43436.7361 | 0 | 0 | 0 | 16.6 | 53.6 | 0.7 | 1.1 | 156.8 | 0.1 | 949.5 | 0 | 0
336.2361 | 2018-12-02 17:40 | 43436.7431 | 0 | 0 | 0 | 16.2 | 55.4 | 1 | 1.6 | 156.8 | 0.1 | 949.5 | 0 | 0
336.2431 | 2018-12-02 17:50 | 43436.75 | 0 | 0 | 0 | 15.9 | 56.7 | 1.7 | 2.6 | 324.7 | 44.6 | 949.6 | 0 | 0
336.25 | 2018-12-02 18:00 | 43436.7569 | 0 | 0 | 0 | 16 | 57.1 | 1.5 | 2.4 | 317.5 | 4.5 | 949.7 | 0 | 0
336.2569 | 2018-12-02 18:10 | 43436.7639 | 0 | 0 | 0 | 15.9 | 57.5 | 1.3 | 2.1 | 315.3 | 1.4 | 949.7 | 0 | 0
336.2639 | 2018-12-02 18:20 | 43436.7708 | 0 | 0 | 0 | 15.7 | 58.3 | 1.5 | 2.1 | 324.6 | 3.1 | 949.8 | 0 | 0
336.2708 | 2018-12-02 18:30 | 43436.7778 | 0 | 0 | 0 | 15.6 | 58.4 | 1.5 | 2.1 | 315.6 | 7.6 | 949.8 | 0 | 0
336.2778 | 2018-12-02 18:40 | 43436.7847 | 0 | 0 | 0 | 15.5 | 58.4 | 1.3 | 2.1 | 324.6 | 2.4 | 949.9 | 0 | 0
336.2847 | 2018-12-02 18:50 | 43436.7917 | 0 | 0 | 0 | 15.7 | 57.4 | 1.3 | 1.9 | 320.3 | 1.3 | 950 | 0 | 0
336.2917 | 2018-12-02 19:00 | 43436.7986 | 0 | 0 | 0 | 15.7 | 56.9 | 1 | 1.6 | 319.6 | 0.1 | 950.1 | 0 | 0
336.2986 | 2018-12-02 19:10 | 43436.8056 | 0 | 0 | 0 | 15.3 | 58 | 1.2 | 1.9 | 314.8 | 4.9 | 950.1 | 0 | 0
336.3056 | 2018-12-02 19:20 | 43436.8125 | 0 | 0 | 0 | 15.1 | 58.9 | 1.2 | 1.9 | 305.6 | 0.1 | 950.1 | 0 | 0
336.3125 | 2018-12-02 19:30 | 43436.8194 | 0 | 0 | 0 | 15.1 | 58.9 | 0.1 | 1.1 | 305.6 | 0 | 950.2 | 0 | 0
336.3194 | 2018-12-02 19:40 | 43436.8264 | 0 | 0 | 0 | 14.1 | 62.5 | 0.6 | 2.9 | 7.1 | 4.9 | 950.3 | 0 | 0
336.3264 | 2018-12-02 19:50 | 43436.8333 | 0 | 0 | 0 | 13.2 | 66 | 0.9 | 1.9 | 13.1 | 0.1 | 950.5 | 0 | 0
336.3333 | 2018-12-02 20:00 | 43436.8403 | 0 | 0 | 0 | 13.1 | 66.2 | 0.9 | 1.9 | 13.1 | 0.1 | 950.5 | 0 | 0
336.3403 | 2018-12-02 20:10 | 43436.8472 | 0 | 0 | 0 | 12.8 | 67.9 | 0 | 0.7 | 13.1 | 0 | 950.6 | 0 | 0
336.3472 | 2018-12-02 20:20 | 43436.8542 | 0 | 0 | 0 | 12.5 | 69.5 | 0 | 0 | 0 | 0 | 950.6 | 0 | 0
336.3542 | 2018-12-02 20:30 | 43436.8611 | 0 | 0 | 0 | 12.3 | 71 | 0.2 | 1.1 | 13.1 | 0 | 950.7 | 0 | 0
336.3611 | 2018-12-02 20:40 | 43436.8681 | 0 | 0 | 0 | 12.5 | 71.5 | 0 | 0 | 0 | 0 | 950.7 | 0 | 0
336.3681 | 2018-12-02 20:50 | 43436.875 | 0 | 0 | 0 | 13 | 69 | 0 | 0 | 0 | 0 | 950.7 | 0 | 0
336.375 | 2018-12-02 21:00 | 43436.8819 | 0 | 0 | 0 | 12.6 | 70.1 | 0 | 0 | 0 | 0 | 950.8 | 0 | 0
336.3819 | 2018-12-02 21:10 | 43436.8889 | 0 | 0 | 0 | 12.6 | 71.2 | 0 | 0 | 0 | 0 | 950.9 | 0 | 0
336.3889 | 2018-12-02 21:20 | 43436.8958 | 0 | 0 | 0 | 12.4 | 71.2 | 0 | 0.7 | 13.1 | 0 | 950.9 | 0 | 0
336.3958 | 2018-12-02 21:30 | 43436.9028 | 0 | 0 | 0 | 12.6 | 70.6 | 0.1 | 0.7 | 13.1 | 0 | 951 | 0 | 0
336.4028 | 2018-12-02 21:40 | 43436.9097 | 0 | 0 | 0 | 12.4 | 71.2 | 0.2 | 0.7 | 13.1 | 0 | 951 | 0 | 0
336.4097 | 2018-12-02 21:50 | 43436.9167 | 0 | 0 | 0 | 12.2 | 72.2 | 0.1 | 1.1 | 13.1 | 0 | 951.1 | 0 | 0
336.4167 | 2018-12-02 22:00 | 43436.9236 | 0 | 0 | 0 | 11.9 | 73.6 | 0.2 | 1.1 | 13.1 | 0 | 951.1 | 0 | 0
336.4236 | 2018-12-02 22:10 | 43436.9306 | 0 | 0 | 0 | 11.5 | 75.5 | 0 | 0 | 0 | 0 | 951.1 | 0 | 0
336.4306 | 2018-12-02 22:20 | 43436.9375 | 0 | 0 | 0 | 11.6 | 75.4 | 0 | 0 | 0 | 0 | 951.2 | 0 | 0
336.4375 | 2018-12-02 22:30 | 43436.9444 | 0 | 0 | 0 | 11.6 | 75.8 | 0 | 0 | 0 | 0 | 951.2 | 0 | 0
336.4444 | 2018-12-02 22:40 | 43436.9514 | 0 | 0 | 0 | 11.4 | 76.2 | 0.2 | 1.1 | 13.1 | 0 | 951.2 | 0 | 0
336.4514 | 2018-12-02 22:50 | 43436.9583 | 0 | 0 | 0 | 11.4 | 76.4 | 0 | 0 | 0 | 0 | 951.3 | 0 | 0
336.4583 | 2018-12-02 23:00 | 43436.9653 | 0 | 0 | 0 | 11.2 | 77.1 | 0 | 0.7 | 13.1 | 0 | 951.2 | 0 | 0
336.4653 | 2018-12-02 23:10 | 43436.9722 | 0 | 0 | 0 | 10.9 | 78.1 | 0 | 0 | 0 | 0 | 951.1 | 0 | 0
336.4722 | 2018-12-02 23:20 | 43436.9792 | 0 | 0 | 0 | 10.9 | 78.7 | 0 | 0 | 0 | 0 | 951.1 | 0 | 0
336.4792 | 2018-12-02 23:30 | 43436.9861 | 0 | 0 | 0 | 11.2 | 77.7 | 0 | 0 | 0 | 0 | 951.1 | 0 | 0
336.4861 | 2018-12-02 23:40 | 43436.9931 | 0 | 0 | 0 | 11.2 | 76.5 | 0 | 0 | 0 | 0 | 951 | 0 | 0
336.4931 | 2018-12-02 23:50 | 43437 | 0 | 0 | 0 | 10.8 | 78.2 | 0 | 0 | 0 | 0 | 951 | 0 | 0
336.5 | 2018-12-03 | 43437.0069 | 0 | 0 | 0 | 10.9 | 77.4 | 0 | 0 | 0 | 0 | 950.9 | 0 | 0
336.5069 | 2018-12-03 00:10 | 43437.0139 | 0 | 0 | 0 | 10.7 | 77.9 | 0 | 0 | 0 | 0 | 950.8 | 0 | 0
336.5139 | 2018-12-03 00:20 | 43437.0208 | 0 | 0 | 0 | 10.8 | 77.8 | 0 | 0 | 0 | 0 | 950.8 | 0 | 0
336.5208 | 2018-12-03 00:30 | 43437.0278 | 0 | 0 | 0 | 10.8 | 77 | 0 | 0 | 0 | 0 | 950.8 | 0 | 0
336.5278 | 2018-12-03 00:40 | 43437.0347 | 0 | 0 | 0 | 10.9 | 76.3 | 0 | 0 | 0 | 0 | 950.8 | 0 | 0
336.5347 | 2018-12-03 00:50 | 43437.0417 | 0 | 0 | 0 | 10.5 | 77.4 | 0 | 0 | 0 | 0 | 950.8 | 0 | 0
336.5417 | 2018-12-03 01:00 | 43437.0486 | 0 | 0 | 0 | 10.8 | 77 | 0.2 | 0.7 | 13.1 | 0 | 950.8 | 0 | 0
336.5486 | 2018-12-03 01:10 | 43437.0556 | 0 | 0 | 0 | 10.8 | 76.8 | 0 | 0 | 0 | 0 | 950.7 | 0 | 0
336.5556 | 2018-12-03 01:20 | 43437.0625 | 0 | 0 | 0 | 10.7 | 77.3 | 0 | 0 | 0 | 0 | 950.7 | 0 | 0
336.5625 | 2018-12-03 01:30 | 43437.0694 | 0 | 0 | 0 | 10.1 | 78.2 | 0 | 0 | 0 | 0 | 950.6 | 0 | 0
336.5694 | 2018-12-03 01:40 | 43437.0764 | 0 | 0 | 0 | 10.1 | 79 | 0 | 0 | 0 | 0 | 950.7 | 0 | 0
336.5764 | 2018-12-03 01:50 | 43437.0833 | 0 | 0 | 0 | 10 | 79.3 | 0 | 0 | 0 | 0 | 950.7 | 0 | 0
336.5833 | 2018-12-03 02:00 | 43437.0903 | 0 | 0 | 0 | 9.9 | 79.6 | 0 | 0 | 0 | 0 | 950.7 | 0 | 0
336.5903 | 2018-12-03 02:10 | 43437.0972 | 0 | 0 | 0 | 9.6 | 80.3 | 0 | 0 | 0 | 0 | 950.7 | 0 | 0
336.5972 | 2018-12-03 02:20 | 43437.1042 | 0 | 0 | 0 | 9.6 | 80.8 | 0 | 0 | 0 | 0 | 950.7 | 0 | 0
336.6042 | 2018-12-03 02:30 | 43437.1111 | 0 | 0 | 0 | 9.7 | 80.2 | 0 | 0.7 | 13.1 | 0 | 950.7 | 0 | 0
336.6111 | 2018-12-03 02:40 | 43437.1181 | 0 | 0 | 0 | 9.3 | 80.9 | 0 | 0 | 0 | 0 | 950.7 | 0 | 0
336.6181 | 2018-12-03 02:50 | 43437.125 | 0 | 0 | 0 | 9.2 | 81.8 | 0 | 0 | 0 | 0 | 950.6 | 0 | 0
336.625 | 2018-12-03 03:00 | 43437.1319 | 0 | 0 | 0 | 9.2 | 81.7 | 0.3 | 0.7 | 12.6 | 0.4 | 950.7 | 0 | 0
336.6319 | 2018-12-03 03:10 | 43437.1389 | 0 | 0 | 0 | 9.2 | 81.7 | 0.2 | 1.1 | 11 | 0 | 950.6 | 0 | 0
336.6389 | 2018-12-03 03:20 | 43437.1458 | 0 | 0 | 0 | 9.7 | 79.8 | 0.1 | 1.1 | 11 | 0 | 950.5 | 0 | 0
336.6458 | 2018-12-03 03:30 | 43437.1528 | 0 | 0 | 0 | 9.8 | 78.9 | 1.2 | 1.6 | 334.1 | 18.9 | 950.4 | 0 | 0
336.6528 | 2018-12-03 03:40 | 43437.1597 | 0 | 0 | 0 | 10 | 77.8 | 1 | 1.4 | 312.4 | 0.1 | 950.4 | 0 | 0
336.6597 | 2018-12-03 03:50 | 43437.1667 | 0 | 0 | 0 | 9.4 | 78.7 | 0.2 | 1.1 | 312.4 | 0 | 950.3 | 0 | 0
336.6667 | 2018-12-03 04:00 | 43437.1736 | 0 | 0 | 0 | 8.8 | 81.4 | 0 | 0 | 0 | 0 | 950.3 | 0 | 0
336.6736 | 2018-12-03 04:10 | 43437.1806 | 0 | 0 | 0 | 8.6 | 82.8 | 0 | 0 | 0 | 0 | 950.2 | 0 | 0
336.6806 | 2018-12-03 04:20 | 43437.1875 | 0 | 0 | 0 | 8.5 | 83.1 | 0 | 0.7 | 312.5 | 0 | 950.2 | 0 | 0
336.6875 | 2018-12-03 04:30 | 43437.1944 | 0 | 0 | 0 | 8.3 | 84.4 | 0.1 | 0.7 | 312.5 | 0 | 950.2 | 0 | 0
336.6944 | 2018-12-03 04:40 | 43437.2014 | 0 | 0 | 0 | 8.5 | 84.3 | 0 | 0 | 0 | 0 | 950.1 | 0 | 0
336.7014 | 2018-12-03 04:50 | 43437.2083 | 0 | 0 | 0 | 8.6 | 84 | 0.1 | 0.7 | 312.4 | 0 | 950.1 | 0 | 0
336.7083 | 2018-12-03 05:00 | 43437.2153 | 0 | 0 | 0 | 8.7 | 83.7 | 0 | 0 | 0 | 0 | 950.2 | 0 | 0
336.7153 | 2018-12-03 05:10 | 43437.2222 | 0 | 0 | 0 | 8.5 | 83.8 | 0 | 0 | 0 | 0 | 950.3 | 0 | 0
336.7222 | 2018-12-03 05:20 | 43437.2292 | 0 | 0 | 0 | 8.1 | 84.9 | 0 | 0 | 0 | 0 | 950.3 | 0 | 0
336.7292 | 2018-12-03 05:30 | 43437.2361 | 0 | 0 | 0 | 8.1 | 85.9 | 0 | 0 | 0 | 0 | 950.3 | 0 | 0
336.7361 | 2018-12-03 05:40 | 43437.2431 | 0 | 0 | 0 | 8 | 86 | 0 | 0 | 0 | 0 | 950.2 | 0 | 0
336.7431 | 2018-12-03 05:50 | 43437.25 | 0 | 0 | 0 | 8.2 | 86.1 | 0.1 | 0.7 | 312.4 | 0 | 950.2 | 0 | 0
336.75 | 2018-12-03 06:00 | 43437.2569 | 0 | 0 | 0 | 8.5 | 85.5 | 0.7 | 1.1 | 310.9 | 1.3 | 950.3 | 0 | 0
336.7569 | 2018-12-03 06:10 | 43437.2639 | 0 | 0 | 0 | 8.8 | 83.2 | 0.8 | 1.4 | 304.6 | 2.1 | 950.3 | 0 | 0
336.7639 | 2018-12-03 06:20 | 43437.2708 | 0 | 0 | 0 | 8.5 | 84.2 | 0.6 | 1.4 | 303.2 | 0 | 950.4 | 0 | 0
336.7708 | 2018-12-03 06:30 | 43437.2778 | 0 | 0 | 0 | 8.7 | 84.3 | 1.5 | 1.9 | 241.8 | 33.1 | 950.6 | 0 | 0
336.7778 | 2018-12-03 06:40 | 43437.2847 | 0 | 0 | 0 | 8.5 | 84.5 | 0.5 | 1.6 | 215.8 | 0 | 950.7 | 0 | 0
336.7847 | 2018-12-03 06:50 | 43437.2917 | 0 | 0 | 0 | 7.9 | 86 | 0 | 1.1 | 215.8 | 0 | 950.7 | 0 | 0
336.7917 | 2018-12-03 07:00 | 43437.2986 | 2.5 | 0 | 2.8 | 7.8 | 87.1 | 0 | 0 | 0 | 0 | 950.8 | 13.9166 | 0
336.7986 | 2018-12-03 07:10 | 43437.3056 | 12.5 | 12.9 | 11.6 | 7.8 | 87.5 | 0 | 0.4 | 215.8 | 0 | 950.9 | -4.6439 | 0
336.8056 | 2018-12-03 07:20 | 43437.3125 | 28.8 | 46.2 | 23 | 8.1 | 87.8 | 0.5 | 1.4 | 257.1 | 19.2 | 951 | -24.8733 | 0
336.8125 | 2018-12-03 07:30 | 43437.3194 | 49.7 | 82.4 | 35.5 | 8.9 | 85 | 0.3 | 1.1 | 292.2 | 3.2 | 951.1 | -44.5193 | 0
336.8194 | 2018-12-03 07:40 | 43437.3264 | 73.9 | 123.2 | 47.4 | 9.2 | 82.2 | 0.6 | 1.9 | 6.3 | 16.6 | 951.1 | -63.696 | 0
336.8264 | 2018-12-03 07:50 | 43437.3333 | 103.2 | 171.5 | 59.4 | 9.7 | 78.4 | 0.8 | 1.6 | 28.4 | 5.1 | 951.2 | -84.3879 | 0
336.8333 | 2018-12-03 08:00 | 43437.3403 | 127.5 | 209.5 | 66.2 | 10.4 | 75.6 | 0 | 0.7 | 30.8 | 0 | 951.3 | -97.1386 | 0
336.8403 | 2018-12-03 08:10 | 43437.3472 | 154.2 | 252.1 | 72.7 | 11.1 | 72.9 | 0 | 0.7 | 30.8 | 0 | 951.4 | -100 | 0
336.8472 | 2018-12-03 08:20 | 43437.3542 | 182.7 | 277.6 | 81.7 | 11.7 | 71 | 0.1 | 1.6 | 26.6 | 10.8 | 951.6 | -100 | 0
336.8542 | 2018-12-03 08:30 | 43437.3611 | 208.2 | 293.2 | 90.5 | 12.6 | 68.7 | 0.6 | 1.9 | 258.3 | 3.6 | 951.6 | -100 | 0
336.8611 | 2018-12-03 08:40 | 43437.3681 | 232.5 | 297.5 | 101.9 | 12.9 | 68.4 | 0.5 | 1.6 | 259.5 | 8.1 | 951.8 | -100 | 0
336.8681 | 2018-12-03 08:50 | 43437.375 | 237.9 | 271.4 | 110.9 | 13.7 | 65.5 | 0.1 | 1.1 | 233.7 | 9.4 | 951.9 | -100 | 0
336.875 | 2018-12-03 09:00 | 43437.3819 | 271.3 | 308 | 118.5 | 13.6 | 65.7 | 0.6 | 1.6 | 21.9 | 58.1 | 952 | -100 | 0
336.8819 | 2018-12-03 09:10 | 43437.3889 | 297.1 | 326.9 | 125.4 | 13.4 | 65.7 | 0.6 | 1.9 | 38.3 | 4.8 | 952 | -100 | 0
336.8889 | 2018-12-03 09:20 | 43437.3958 | 329 | 354.4 | 132 | 13.7 | 61.3 | 0.7 | 1.9 | 39.8 | 8.9 | 952.2 | -100 | 0
336.8958 | 2018-12-03 09:30 | 43437.4028 | 343.2 | 341.4 | 143.1 | 14.1 | 59.9 | 1.1 | 2.4 | 94.2 | 10.9 | 952.2 | -100 | 0
336.9028 | 2018-12-03 09:40 | 43437.4097 | 369.8 | 338.5 | 160.7 | 14.1 | 59 | 1.3 | 2.1 | 116.5 | 12.9 | 952.3 | -100 | 0
336.9097 | 2018-12-03 09:50 | 43437.4167 | 350.2 | 302.9 | 153.9 | 14.4 | 59.6 | 0.9 | 1.9 | 130.5 | 0 | 952.3 | -100 | 0
336.9167 | 2018-12-03 10:00 | 43437.4236 | 389.5 | 347.1 | 155.2 | 14.8 | 58 | 0.9 | 1.9 | 133.2 | 2.1 | 952.4 | -100 | 0
336.9236 | 2018-12-03 10:10 | 43437.4306 | 399.4 | 334.4 | 166 | 15.6 | 57.8 | 0.2 | 1.4 | 135.7 | 0 | 952.3 | -100 | 0
336.9306 | 2018-12-03 10:20 | 43437.4375 | 397.2 | 302.9 | 179.2 | 16.1 | 57.4 | 0.5 | 1.9 | 165.5 | 4.8 | 952.4 | -100 | 0
336.9375 | 2018-12-03 10:30 | 43437.4444 | 395.2 | 276.4 | 191.6 | 16.9 | 56 | 0.9 | 2.9 | 172.6 | 5.2 | 952.4 | -100 | 0
336.9444 | 2018-12-03 10:40 | 43437.4514 | 440.4 | 329.4 | 191 | 16.6 | 51.8 | 1.9 | 3.1 | 201.9 | 14.8 | 952.3 | -100 | 0
336.9514 | 2018-12-03 10:50 | 43437.4583 | 406.2 | 241.9 | 221 | 17.1 | 49.5 | 1.9 | 2.9 | 199.6 | 13.5 | 952.2 | -100 | 0
336.9583 | 2018-12-03 11:00 | 43437.4653 | 452.9 | 274.1 | 238.9 | 17.2 | 48.6 | 1.8 | 3.4 | 240.3 | 27.7 | 952 | -100 | 0
336.9653 | 2018-12-03 11:10 | 43437.4722 | 471.4 | 299.9 | 234.6 | 17.1 | 47.3 | 2.1 | 3.6 | 251.4 | 27.6 | 951.9 | -100 | 0
336.9722 | 2018-12-03 11:20 | 43437.4792 | 512.2 | 373.2 | 214.1 | 17.2 | 46.8 | 2.4 | 3.6 | 257.5 | 11.3 | 951.8 | -100 | 0
336.9792 | 2018-12-03 11:30 | 43437.4861 | 497.1 | 339.7 | 224.8 | 17.7 | 45.4 | 1.9 | 3.6 | 256.5 | 11.4 | 951.7 | -100 | 0
336.9861 | 2018-12-03 11:40 | 43437.4931 | 431.6 | 242.3 | 236.9 | 17.9 | 43.5 | 2.4 | 4.4 | 267.9 | 20.4 | 951.5 | -100 | 0
336.9931 | 2018-12-03 11:50 | 43437.5 | 468.5 | 280.2 | 242.1 | 18.1 | 42.3 | 2.4 | 4.4 | 260.4 | 17.2 | 951.4 | -100 | 0
337 | 2018-12-03 12:00 | 43437.5069 | 462.6 | 264 | 249.2 | 18.4 | 40.5 | 2.6 | 4.1 | 257.6 | 18.4 | 951.3 | -100 | 0
337.0069 | 2018-12-03 12:10 | 43437.5139 | 507.9 | 298 | 267.8 | 18.8 | 37.4 | 2.8 | 4.6 | 253 | 18.3 | 951.2 | -100 | 0
337.0139 | 2018-12-03 12:20 | 43437.5208 | 460 | 253.8 | 255.8 | 19 | 36.6 | 2.9 | 4.6 | 251.9 | 17.3 | 951.1 | -100 | 0
337.0208 | 2018-12-03 12:30 | 43437.5278 | 470.6 | 264.3 | 259 | 19.2 | 36.2 | 2.8 | 4.6 | 256.1 | 16.8 | 950.9 | -100 | 0
337.0278 | 2018-12-03 12:40 | 43437.5347 | 442.7 | 237.5 | 253.9 | 19.3 | 36.3 | 3 | 4.6 | 255.4 | 16.1 | 950.7 | -100 | 0
337.0347 | 2018-12-03 12:50 | 43437.5417 | 380.6 | 173.7 | 243.9 | 19.4 | 36.3 | 2.6 | 4.9 | 272 | 19.5 | 950.7 | -79.776 | 0
337.0417 | 2018-12-03 13:00 | 43437.5486 | 369.6 | 152.6 | 251.2 | 19.3 | 36.8 | 2.8 | 5.4 | 255.8 | 16.7 | 950.6 | -70.6802 | 0
337.0486 | 2018-12-03 13:10 | 43437.5556 | 385.7 | 198.5 | 234.1 | 19.1 | 37.6 | 3 | 5.6 | 251.8 | 16.6 | 950.5 | -93.1244 | 0
337.0556 | 2018-12-03 13:20 | 43437.5625 | 370.1 | 203.4 | 218.2 | 19.3 | 38.2 | 3 | 4.4 | 261.1 | 19.2 | 950.3 | -95.5953 | 0
337.0625 | 2018-12-03 13:30 | 43437.5694 | 393.4 | 241.4 | 217.8 | 19.2 | 39 | 3 | 4.9 | 260.4 | 18.7 | 950.2 | -100 | 0
337.0694 | 2018-12-03 13:40 | 43437.5764 | 385.1 | 256.3 | 203.9 | 19.3 | 39.5 | 3.2 | 5.1 | 264 | 18 | 950.1 | -100 | 0
337.0764 | 2018-12-03 13:50 | 43437.5833 | 383.1 | 282.5 | 190.4 | 19.4 | 40 | 2.9 | 4.1 | 267.3 | 18.1 | 950 | -100 | 0
337.0833 | 2018-12-03 14:00 | 43437.5903 | 357.5 | 281.6 | 173.4 | 19.6 | 39.8 | 2.6 | 4.4 | 263.1 | 16.6 | 949.8 | -100 | 0
337.0903 | 2018-12-03 14:10 | 43437.5972 | 315.2 | 244.5 | 162.1 | 19.3 | 39.6 | 3 | 4.6 | 261.7 | 15.1 | 949.7 | -100 | 0
337.0972 | 2018-12-03 14:20 | 43437.6042 | 286.9 | 219.7 | 156 | 19.2 | 39.8 | 2.8 | 4.4 | 260.3 | 14.7 | 949.7 | -99.8933 | 0
337.1042 | 2018-12-03 14:30 | 43437.6111 | 286.8 | 249.9 | 145.5 | 19.5 | 39.6 | 2.5 | 4.1 | 269.8 | 17.5 | 949.7 | -100 | 0
337.1111 | 2018-12-03 14:40 | 43437.6181 | 265.9 | 248.8 | 132.6 | 19.6 | 39 | 2.5 | 4.1 | 264.8 | 17.9 | 949.6 | -100 | 0
337.1181 | 2018-12-03 14:50 | 43437.625 | 234 | 212.7 | 126.1 | 19.6 | 39.2 | 2.4 | 3.6 | 273.9 | 19.9 | 949.7 | -100 | 0
337.125 | 2018-12-03 15:00 | 43437.6319 | 209 | 183.5 | 121 | 19.4 | 40.4 | 2.5 | 3.9 | 262.7 | 15.6 | 949.7 | -91.3757 | 0
337.1319 | 2018-12-03 15:10 | 43437.6389 | 182.6 | 149.7 | 115.3 | 19.4 | 40.5 | 2.3 | 4.1 | 269.5 | 16.9 | 949.7 | -78.2911 | 0
337.1389 | 2018-12-03 15:20 | 43437.6458 | 168 | 136.5 | 111.4 | 19.2 | 41.2 | 2.4 | 3.9 | 281.8 | 16.8 | 949.7 | -73.6833 | 0
337.1458 | 2018-12-03 15:30 | 43437.6528 | 150.9 | 113.9 | 107.4 | 19.2 | 41.5 | 2.3 | 3.9 | 277.8 | 15.6 | 949.6 | -65.4789 | 0
337.1528 | 2018-12-03 15:40 | 43437.6597 | 115.1 | 85.4 | 85.6 | 19 | 42.4 | 2 | 3.4 | 281.9 | 13.3 | 949.6 | -51.8785 | 0
337.1597 | 2018-12-03 15:50 | 43437.6667 | 113.9 | 99.5 | 83.1 | 19 | 42.4 | 1.5 | 2.4 | 273.7 | 6.7 | 949.6 | -65.6323 | 0
337.1667 | 2018-12-03 16:00 | 43437.6736 | 71.1 | 54.2 | 55.7 | 18.8 | 43 | 2.1 | 3.1 | 275.5 | 8.8 | 949.6 | -43.6045 | 0
337.1736 | 2018-12-03 16:10 | 43437.6806 | 36.5 | 18.2 | 31.2 | 18.4 | 43.9 | 1.9 | 3.4 | 273.2 | 11.5 | 949.7 | -23.2696 | 0
337.1806 | 2018-12-03 16:20 | 43437.6875 | 22.4 | 2.2 | 20.6 | 17.9 | 44.9 | 1.6 | 2.6 | 276.1 | 8.6 | 949.8 | -16.2269 | 0
337.1875 | 2018-12-03 16:30 | 43437.6944 | 17.4 | 0.6 | 16.1 | 17.6 | 45.4 | 1.6 | 2.6 | 271.3 | 10.3 | 949.7 | -18.7135 | 0
337.1944 | 2018-12-03 16:40 | 43437.7014 | 9 | 0 | 7.9 | 17.3 | 46.3 | 1.8 | 2.9 | 276.5 | 7.6 | 949.7 | -29.6509 | 0
337.2014 | 2018-12-03 16:50 | 43437.7083 | 0 | 0 | 0 | 17.1 | 47.5 | 1.7 | 2.6 | 278.4 | 13.4 | 949.8 | 0 | 0
337.2083 | 2018-12-03 17:00 | 43437.7153 | 0 | 0 | 0 | 16.7 | 48.9 | 1.8 | 2.4 | 276.6 | 13.3 | 949.9 | 0 | 0
337.2153 | 2018-12-03 17:10 | 43437.7222 | 0 | 0 | 0 | 16.3 | 49.8 | 1.5 | 2.4 | 283.2 | 2.1 | 949.9 | 0 | 0
337.2222 | 2018-12-03 17:20 | 43437.7292 | 0 | 0 | 0 | 16.1 | 50.5 | 1.6 | 2.4 | 275 | 7.6 | 949.9 | 0 | 0
337.2292 | 2018-12-03 17:30 | 43437.7361 | 0 | 0 | 0 | 15.8 | 50.9 | 1.9 | 2.6 | 285.7 | 8.8 | 950 | 0 | 0
337.2361 | 2018-12-03 17:40 | 43437.7431 | 0 | 0 | 0 | 15.9 | 50 | 2 | 2.9 | 293.6 | 10.1 | 950.1 | 0 | 0
337.2431 | 2018-12-03 17:50 | 43437.75 | 0 | 0 | 0 | 16 | 47.4 | 2.2 | 3.4 | 288.5 | 7.1 | 950.3 | 0 | 0
337.25 | 2018-12-03 18:00 | 43437.7569 | 0 | 0 | 0 | 15.5 | 48.2 | 1.5 | 2.6 | 299.4 | 5.2 | 950.4 | 0 | 0
337.2569 | 2018-12-03 18:10 | 43437.7639 | 0 | 0 | 0 | 15.4 | 47.8 | 2.2 | 3.1 | 297.8 | 5.8 | 950.5 | 0 | 0
337.2639 | 2018-12-03 18:20 | 43437.7708 | 0 | 0 | 0 | 15.3 | 48 | 1.8 | 2.4 | 296 | 5.2 | 950.6 | 0 | 0
337.2708 | 2018-12-03 18:30 | 43437.7778 | 0 | 0 | 0 | 14.8 | 50.5 | 1.5 | 2.1 | 297.4 | 10.7 | 950.7 | 0 | 0
337.2778 | 2018-12-03 18:40 | 43437.7847 | 0 | 0 | 0 | 14.8 | 51.9 | 1.4 | 2.4 | 307.5 | 7.5 | 950.7 | 0 | 0
337.2847 | 2018-12-03 18:50 | 43437.7917 | 0 | 0 | 0 | 14.3 | 53.9 | 1.5 | 2.4 | 332.3 | 1.1 | 950.8 | 0 | 0
337.2917 | 2018-12-03 19:00 | 43437.7986 | 0 | 0 | 0 | 14.1 | 54.1 | 1.1 | 1.9 | 331.6 | 0.3 | 950.9 | 0 | 0
337.2986 | 2018-12-03 19:10 | 43437.8056 | 0 | 0 | 0 | 13.9 | 54 | 0.8 | 1.6 | 331.5 | 0.1 | 951 | 0 | 0
337.3056 | 2018-12-03 19:20 | 43437.8125 | 0 | 0 | 0 | 14.2 | 52.3 | 0.8 | 1.4 | 331.4 | 0.1 | 951 | 0 | 0
337.3125 | 2018-12-03 19:30 | 43437.8194 | 0 | 0 | 0 | 14.2 | 53 | 0.4 | 1.4 | 331.4 | 0 | 951 | 0 | 0
337.3194 | 2018-12-03 19:40 | 43437.8264 | 0 | 0 | 0 | 13.8 | 54.5 | 0.5 | 1.1 | 331.4 | 0 | 951.2 | 0 | 0
337.3264 | 2018-12-03 19:50 | 43437.8333 | 0 | 0 | 0 | 13.2 | 57.9 | 0.1 | 1.1 | 331.4 | 0 | 951.3 | 0 | 0
337.3333 | 2018-12-03 20:00 | 43437.8403 | 0 | 0 | 0 | 12.9 | 58.9 | 0.1 | 1.1 | 331.4 | 0 | 951.3 | 0 | 0
337.3403 | 2018-12-03 20:10 | 43437.8472 | 0 | 0 | 0 | 12.7 | 59.9 | 0.1 | 1.1 | 331.5 | 0 | 951.4 | 0 | 0
337.3472 | 2018-12-03 20:20 | 43437.8542 | 0 | 0 | 0 | 12.2 | 61.4 | 0 | 0 | 0 | 0 | 951.5 | 0 | 0
337.3542 | 2018-12-03 20:30 | 43437.8611 | 0 | 0 | 0 | 11.8 | 63.5 | 0 | 0 | 0 | 0 | 951.6 | 0 | 0
337.3611 | 2018-12-03 20:40 | 43437.8681 | 0 | 0 | 0 | 11.8 | 64 | 0 | 0 | 0 | 0 | 951.7 | 0 | 0
337.3681 | 2018-12-03 20:50 | 43437.875 | 0 | 0 | 0 | 11.8 | 63.9 | 0 | 0 | 0 | 0 | 951.8 | 0 | 0
337.375 | 2018-12-03 21:00 | 43437.8819 | 0 | 0 | 0 | 11.8 | 63.4 | 0 | 0 | 0 | 0 | 951.8 | 0 | 0
337.3819 | 2018-12-03 21:10 | 43437.8889 | 0 | 0 | 0 | 11.5 | 65.5 | 0 | 0 | 0 | 0 | 951.8 | 0 | 0
337.3889 | 2018-12-03 21:20 | 43437.8958 | 0 | 0 | 0 | 11.6 | 65.8 | 0 | 0 | 0 | 0 | 951.9 | 0 | 0
337.3958 | 2018-12-03 21:30 | 43437.9028 | 0 | 0 | 0 | 11.5 | 66.2 | 0 | 0 | 0 | 0 | 952 | 0 | 0
337.4028 | 2018-12-03 21:40 | 43437.9097 | 0 | 0 | 0 | 11.6 | 66.4 | 0 | 0 | 0 | 0 | 952 | 0 | 0
337.4097 | 2018-12-03 21:50 | 43437.9167 | 0 | 0 | 0 | 11.4 | 66.9 | 0 | 0 | 0 | 0 | 952 | 0 | 0
337.4167 | 2018-12-03 22:00 | 43437.9236 | 0 | 0 | 0 | 11.2 | 67.8 | 0 | 0 | 0 | 0 | 952.1 | 0 | 0
337.4236 | 2018-12-03 22:10 | 43437.9306 | 0 | 0 | 0 | 11.1 | 66.7 | 0 | 0 | 0 | 0 | 952.1 | 0 | 0
337.4306 | 2018-12-03 22:20 | 43437.9375 | 0 | 0 | 0 | 11 | 67.4 | 0 | 0 | 0 | 0 | 952.3 | 0 | 0
337.4375 | 2018-12-03 22:30 | 43437.9444 | 0 | 0 | 0 | 10.8 | 68.5 | 0 | 0.7 | 331.5 | 0 | 952.3 | 0 | 0
337.4444 | 2018-12-03 22:40 | 43437.9514 | 0 | 0 | 0 | 10.3 | 70.5 | 0.1 | 0.7 | 331.5 | 0 | 952.4 | 0 | 0
337.4514 | 2018-12-03 22:50 | 43437.9583 | 0 | 0 | 0 | 10.2 | 72.1 | 0 | 0.7 | 331.5 | 0 | 952.4 | 0 | 0
337.4583 | 2018-12-03 23:00 | 43437.9653 | 0 | 0 | 0 | 10.1 | 72.8 | 0 | 0.7 | 331.5 | 0 | 952.4 | 0 | 0
337.4653 | 2018-12-03 23:10 | 43437.9722 | 0 | 0 | 0 | 10 | 73.7 | 0.3 | 1.1 | 331.5 | 0 | 952.4 | 0 | 0
337.4722 | 2018-12-03 23:20 | 43437.9792 | 0 | 0 | 0 | 10.1 | 74.6 | 0.5 | 1.6 | 332 | 0.3 | 952.4 | 0 | 0
337.4792 | 2018-12-03 23:30 | 43437.9861 | 0 | 0 | 0 | 10 | 75.5 | 0.4 | 1.4 | 332.5 | 0 | 952.3 | 0 | 0
337.4861 | 2018-12-03 23:40 | 43437.9931 | 0 | 0 | 0 | 9.9 | 75.4 | 0.4 | 1.4 | 332.9 | 0.1 | 952.2 | 0 | 0
337.4931 | 2018-12-03 23:50 | 43438 | 0 | 0 | 0 | 9.7 | 75.5 | 0.1 | 1.1 | 333.2 | 0 | 952.2 | 0 | 0
337.5 | 2018-12-04 | 43438.0069 | 0 | 0 | 0 | 9.7 | 75.7 | 0 | 0.7 | 333.2 | 0 | 952.2 | 0 | 0
337.5069 | 2018-12-04 00:10 | 43438.0139 | 0 | 0 | 0 | 9.8 | 74.9 | 0.2 | 1.6 | 336 | 1.2 | 952.1 | 0 | 0
337.5139 | 2018-12-04 00:20 | 43438.0208 | 0 | 0 | 0 | 10.1 | 73.9 | 1 | 1.9 | 16.2 | 18.6 | 952.1 | 0 | 0
337.5208 | 2018-12-04 00:30 | 43438.0278 | 0 | 0 | 0 | 9.9 | 73.4 | 0.1 | 1.1 | 24.8 | 0 | 952.1 | 0 | 0
337.5278 | 2018-12-04 00:40 | 43438.0347 | 0 | 0 | 0 | 9.9 | 74 | 0.1 | 0.7 | 24.9 | 0 | 952.2 | 0 | 0
337.5347 | 2018-12-04 00:50 | 43438.0417 | 0 | 0 | 0 | 10.1 | 73.6 | 0.7 | 1.4 | 24.9 | 0.1 | 952.2 | 0 | 0
337.5417 | 2018-12-04 01:00 | 43438.0486 | 0 | 0 | 0 | 9.8 | 74.2 | 0 | 0 | 0 | 0 | 952.2 | 0 | 0
337.5486 | 2018-12-04 01:10 | 43438.0556 | 0 | 0 | 0 | 9.2 | 76.7 | 0 | 0 | 0 | 0 | 952.1 | 0 | 0
337.5556 | 2018-12-04 01:20 | 43438.0625 | 0 | 0 | 0 | 9.4 | 76.2 | 0.1 | 0.7 | 24.8 | 0 | 952.2 | 0 | 0
337.5625 | 2018-12-04 01:30 | 43438.0694 | 0 | 0 | 0 | 9.7 | 75.3 | 0 | 0 | 0 | 0 | 952.2 | 0 | 0
337.5694 | 2018-12-04 01:40 | 43438.0764 | 0 | 0 | 0 | 9.3 | 75.8 | 0.1 | 0.7 | 24.8 | 0 | 952.3 | 0 | 0
337.5764 | 2018-12-04 01:50 | 43438.0833 | 0 | 0 | 0 | 8.9 | 77.9 | 0 | 0.7 | 24.8 | 0 | 952.4 | 0 | 0
337.5833 | 2018-12-04 02:00 | 43438.0903 | 0 | 0 | 0 | 9.2 | 77.1 | 0.8 | 1.9 | 24.1 | 1.1 | 952.4 | 0 | 0
337.5903 | 2018-12-04 02:10 | 43438.0972 | 0 | 0 | 0 | 9.3 | 75.5 | 1 | 1.9 | 20.3 | 0.1 | 952.3 | 0 | 0
337.5972 | 2018-12-04 02:20 | 43438.1042 | 0 | 0 | 0 | 9.1 | 75.7 | 0.9 | 1.6 | 20.3 | 0.1 | 952.3 | 0 | 0
337.6042 | 2018-12-04 02:30 | 43438.1111 | 0 | 0 | 0 | 9.1 | 75.5 | 0.4 | 1.1 | 20.3 | 0 | 952.3 | 0 | 0
337.6111 | 2018-12-04 02:40 | 43438.1181 | 0 | 0 | 0 | 8.9 | 75.5 | 0.8 | 1.6 | 20.3 | 0.1 | 952.2 | 0 | 0
337.6181 | 2018-12-04 02:50 | 43438.125 | 0 | 0 | 0 | 8.8 | 76.3 | 0.6 | 1.4 | 19.8 | 0.1 | 952.2 | 0 | 0
337.625 | 2018-12-04 03:00 | 43438.1319 | 0 | 0 | 0 | 8.9 | 75.6 | 0.6 | 1.4 | 19.8 | 0 | 952.1 | 0 | 0
337.6319 | 2018-12-04 03:10 | 43438.1389 | 0 | 0 | 0 | 9.4 | 73.5 | 0.3 | 1.1 | 19.8 | 0.1 | 952.1 | 0 | 0
337.6389 | 2018-12-04 03:20 | 43438.1458 | 0 | 0 | 0 | 9.7 | 71.6 | 0 | 0.7 | 19.8 | 0 | 952 | 0 | 0
337.6458 | 2018-12-04 03:30 | 43438.1528 | 0 | 0 | 0 | 9.8 | 71 | 0 | 0 | 0 | 0 | 952 | 0 | 0
337.6528 | 2018-12-04 03:40 | 43438.1597 | 0 | 0 | 0 | 9.5 | 71.4 | 0 | 0 | 0 | 0 | 951.9 | 0 | 0
337.6597 | 2018-12-04 03:50 | 43438.1667 | 0 | 0 | 0 | 9.5 | 72.4 | 0 | 0 | 0 | 0 | 951.9 | 0 | 0
337.6667 | 2018-12-04 04:00 | 43438.1736 | 0 | 0 | 0 | 9.4 | 72.7 | 0 | 0 | 0 | 0 | 951.9 | 0 | 0
337.6736 | 2018-12-04 04:10 | 43438.1806 | 0 | 0 | 0 | 9.2 | 72.5 | 0 | 0 | 0 | 0 | 951.9 | 0 | 0
337.6806 | 2018-12-04 04:20 | 43438.1875 | 0 | 0 | 0 | 9 | 74.3 | 0 | 0 | 0 | 0 | 951.9 | 0 | 0
337.6875 | 2018-12-04 04:30 | 43438.1944 | 0 | 0 | 0 | 8.8 | 75.5 | 0 | 0 | 0 | 0 | 951.9 | 0 | 0
337.6944 | 2018-12-04 04:40 | 43438.2014 | 0 | 0 | 0 | 8.7 | 76.7 | 0.4 | 1.1 | 19.9 | 0 | 952 | 0 | 0
337.7014 | 2018-12-04 04:50 | 43438.2083 | 0 | 0 | 0 | 8.7 | 76.8 | 0 | 0.7 | 19.9 | 0 | 952 | 0 | 0
337.7083 | 2018-12-04 05:00 | 43438.2153 | 0 | 0 | 0 | 8.5 | 76.9 | 0 | 0 | 0 | 0 | 952.1 | 0 | 0
337.7153 | 2018-12-04 05:10 | 43438.2222 | 0 | 0 | 0 | 8.1 | 78 | 0 | 0 | 0 | 0 | 952.2 | 0 | 0
337.7222 | 2018-12-04 05:20 | 43438.2292 | 0 | 0 | 0 | 8.1 | 78.5 | 0 | 0 | 0 | 0 | 952.2 | 0 | 0
337.7292 | 2018-12-04 05:30 | 43438.2361 | 0 | 0 | 0 | 8.3 | 77.3 | 0 | 0 | 0 | 0 | 952.3 | 0 | 0
337.7361 | 2018-12-04 05:40 | 43438.2431 | 0 | 0 | 0 | 8.3 | 76.6 | 0.2 | 1.1 | 19.9 | 0 | 952.4 | 0 | 0
337.7431 | 2018-12-04 05:50 | 43438.25 | 0 | 0 | 0 | 8 | 77 | 0 | 0 | 0 | 0 | 952.5 | 0 | 0
337.75 | 2018-12-04 06:00 | 43438.2569 | 0 | 0 | 0 | 7.9 | 77.5 | 0 | 0 | 0 | 0 | 952.6 | 0 | 0
337.7569 | 2018-12-04 06:10 | 43438.2639 | 0 | 0 | 0 | 7.6 | 79.2 | 0 | 0 | 0 | 0 | 952.7 | 0 | 0
337.7639 | 2018-12-04 06:20 | 43438.2708 | 0 | 0 | 0 | 7.4 | 80.4 | 0.1 | 0.7 | 19.9 | 0 | 952.8 | 0 | 0
337.7708 | 2018-12-04 06:30 | 43438.2778 | 0 | 0 | 0 | 7.6 | 78.3 | 0.4 | 1.1 | 19.9 | 0 | 952.8 | 0 | 0
337.7778 | 2018-12-04 06:40 | 43438.2847 | 0 | 0 | 0 | 7.6 | 77.7 | 0.3 | 1.1 | 19.9 | 0 | 953 | 0 | 0
337.7847 | 2018-12-04 06:50 | 43438.2917 | 0 | 0 | 0 | 7.6 | 76.9 | 0.2 | 1.1 | 19.9 | 0 | 953 | 0 | 0
337.7917 | 2018-12-04 07:00 | 43438.2986 | 2 | 0 | 2.6 | 8 | 75.4 | 0 | 0.7 | 251 | 5.9 | 953.1 | 31.4094 | 0
337.7986 | 2018-12-04 07:10 | 43438.3056 | 11.4 | 9.8 | 10.9 | 8.2 | 74.4 | 0 | 0.4 | 233.6 | 0 | 953.2 | -0.46951 | 0
337.8056 | 2018-12-04 07:20 | 43438.3125 | 26.3 | 35.8 | 21.9 | 8.3 | 73.5 | 0 | 2.9 | 340.5 | 0 | 953.3 | -19.949 | 0
337.8125 | 2018-12-04 07:30 | 43438.3194 | 43.1 | 69.7 | 33.3 | 8.6 | 73 | 0 | 0.7 | 340.4 | 0 | 953.4 | -20.0723 | 0
337.8194 | 2018-12-04 07:40 | 43438.3264 | 65.9 | 104 | 44.4 | 9.2 | 70.9 | 0.3 | 1.1 | 340.4 | 0 | 953.6 | -50.6205 | 0
337.8264 | 2018-12-04 07:50 | 43438.3333 | 88.1 | 133.8 | 54.9 | 9.8 | 69.3 | 0.1 | 1.1 | 339.5 | 1.5 | 953.7 | -63.3302 | 0
337.8333 | 2018-12-04 08:00 | 43438.3403 | 114 | 169.3 | 64.9 | 10 | 68.8 | 0 | 0 | 0 | 0 | 953.9 | -79.7428 | 0
337.8403 | 2018-12-04 08:10 | 43438.3472 | 138.8 | 200.2 | 73.8 | 10.5 | 68.2 | 0 | 0 | 0 | 0 | 954 | -88.464 | 0
337.8472 | 2018-12-04 08:20 | 43438.3542 | 164.8 | 227.7 | 82 | 11.3 | 66 | 0 | 0 | 0 | 0 | 954.1 | -100 | 0
337.8542 | 2018-12-04 08:30 | 43438.3611 | 194.5 | 258.8 | 91.3 | 11.9 | 64.9 | 0 | 0.7 | 301.6 | 0 | 954.3 | -100 | 0
337.8611 | 2018-12-04 08:40 | 43438.3681 | 221.2 | 281.4 | 98.7 | 12.8 | 60 | 0 | 0 | 0 | 0 | 954.4 | -100 | 0
337.8681 | 2018-12-04 08:50 | 43438.375 | 246.3 | 298.7 | 106.4 | 13.5 | 57.1 | 0 | 0 | 0 | 0 | 954.5 | -100 | 0
337.875 | 2018-12-04 09:00 | 43438.3819 | 271.2 | 314.9 | 113.7 | 14.7 | 55.2 | 0.3 | 1.4 | 267.1 | 20.6 | 954.6 | -100 | 0
337.8819 | 2018-12-04 09:10 | 43438.3889 | 294.6 | 325.4 | 121 | 13.8 | 60.6 | 1.2 | 1.9 | 135.2 | 16 | 954.7 | -100 | 0
337.8889 | 2018-12-04 09:20 | 43438.3958 | 314.6 | 332 | 127.2 | 13.6 | 63.2 | 0.4 | 1.4 | 125.1 | 0 | 954.8 | -100 | 0
337.8958 | 2018-12-04 09:30 | 43438.4028 | 332.4 | 339.3 | 131.2 | 14.1 | 60.5 | 0.3 | 1.4 | 125.1 | 0 | 954.9 | -100 | 0
337.9028 | 2018-12-04 09:40 | 43438.4097 | 352.3 | 350.6 | 134.8 | 15.2 | 56 | 0 | 1.4 | 125.1 | 0 | 955 | -100 | 0
337.9097 | 2018-12-04 09:50 | 43438.4167 | 376 | 366.4 | 138.2 | 15.4 | 52.1 | 0.8 | 1.6 | 125.1 | 0 | 954.9 | -100 | 0
337.9167 | 2018-12-04 10:00 | 43438.4236 | 398.2 | 379.8 | 141.5 | 15.4 | 50 | 1 | 1.9 | 123.3 | 1.3 | 954.9 | -100 | 0
337.9236 | 2018-12-04 10:10 | 43438.4306 | 414.3 | 384.3 | 145.8 | 16.1 | 47.6 | 0.7 | 2.1 | 119.1 | 4.3 | 954.9 | -100 | 0
337.9306 | 2018-12-04 10:20 | 43438.4375 | 426.9 | 384.3 | 150 | 16.1 | 47.5 | 1 | 2.4 | 111.3 | 1.9 | 954.9 | -100 | 0
337.9375 | 2018-12-04 10:30 | 43438.4444 | 441.8 | 388 | 155.1 | 16.6 | 46.7 | 0.6 | 1.6 | 129.5 | 14.5 | 954.9 | -100 | 0
337.9444 | 2018-12-04 10:40 | 43438.4514 | 450.4 | 386 | 159.4 | 17.3 | 45.6 | 0.6 | 1.6 | 170.9 | 4.4 | 954.9 | -100 | 0
337.9514 | 2018-12-04 10:50 | 43438.4583 | 460.6 | 390.3 | 161.5 | 17.6 | 45.2 | 0.6 | 2.1 | 196.2 | 13.8 | 954.7 | -100 | 0
337.9583 | 2018-12-04 11:00 | 43438.4653 | 462.4 | 380.6 | 166.7 | 17.8 | 45.6 | 0.1 | 1.4 | 224.4 | 0 | 954.6 | -100 | 0
337.9653 | 2018-12-04 11:10 | 43438.4722 | 467.3 | 376.7 | 171.2 | 18.3 | 45 | 0.7 | 2.1 | 222.4 | 29.7 | 954.4 | -100 | 0
337.9722 | 2018-12-04 11:20 | 43438.4792 | 477.3 | 382.9 | 169.5 | 18.1 | 45.4 | 0.8 | 1.9 | 240 | 12.2 | 954.2 | -100 | 0
337.9792 | 2018-12-04 11:30 | 43438.4861 | 481.8 | 385.2 | 173.1 | 18.1 | 44.5 | 0.8 | 2.4 | 252.9 | 0.4 | 954.1 | -100 | 0
337.9861 | 2018-12-04 11:40 | 43438.4931 | 486 | 390.2 | 172.1 | 18.8 | 43.1 | 1.2 | 2.1 | 233.9 | 20.9 | 954 | -100 | 0
337.9931 | 2018-12-04 11:50 | 43438.5 | 484 | 386.1 | 172.5 | 18.5 | 42.9 | 0.9 | 1.9 | 251.6 | 1.3 | 953.8 | -100 | 0
338 | 2018-12-04 12:00 | 43438.5069 | 478.7 | 378.9 | 173.6 | 19.1 | 41.7 | 0.4 | 2.4 | 248.6 | 2.4 | 953.6 | -100 | 0
338.0069 | 2018-12-04 12:10 | 43438.5139 | 483.8 | 385.6 | 174.4 | 19.8 | 40.2 | 0.2 | 1.9 | 132.7 | 18.8 | 953.5 | -100 | 0
338.0139 | 2018-12-04 12:20 | 43438.5208 | 474.9 | 375.5 | 174.3 | 19.5 | 40.7 | 1.1 | 2.4 | 249.7 | 37.2 | 953.3 | -100 | 0
338.0208 | 2018-12-04 12:30 | 43438.5278 | 473.7 | 378.3 | 172.3 | 19.8 | 39.4 | 0.8 | 2.6 | 228.6 | 38.9 | 953.2 | -100 | 0
338.0278 | 2018-12-04 12:40 | 43438.5347 | 471.4 | 380.4 | 170.3 | 19.8 | 38.9 | 1.5 | 2.6 | 187.9 | 9.7 | 953.1 | -100 | 0
338.0347 | 2018-12-04 12:50 | 43438.5417 | 458.4 | 368.7 | 170.3 | 19.9 | 38.8 | 1.2 | 2.6 | 187.9 | 30.9 | 952.9 | -100 | 0
338.0417 | 2018-12-04 13:00 | 43438.5486 | 445.5 | 359.2 | 168.2 | 20.1 | 37.8 | 0.9 | 2.1 | 192.3 | 16.7 | 952.7 | -100 | 0
338.0486 | 2018-12-04 13:10 | 43438.5556 | 431 | 349.3 | 166.2 | 20.4 | 37 | 0.9 | 2.1 | 179 | 21.4 | 952.5 | -100 | 0
338.0556 | 2018-12-04 13:20 | 43438.5625 | 404.8 | 323 | 165.5 | 20.6 | 37.4 | 1 | 2.4 | 154.8 | 12.6 | 952.4 | -100 | 0
338.0625 | 2018-12-04 13:30 | 43438.5694 | 369.7 | 284.9 | 162.9 | 20.7 | 38.3 | 1 | 2.4 | 233.2 | 18.3 | 952.2 | -100 | 0
338.0694 | 2018-12-04 13:40 | 43438.5764 | 348.7 | 265.9 | 160.6 | 20.6 | 39 | 1.5 | 2.9 | 191.6 | 14.4 | 952.1 | -100 | 0
338.0764 | 2018-12-04 13:50 | 43438.5833 | 328.4 | 251.3 | 157.3 | 20.9 | 38.6 | 0.4 | 1.6 | 169.9 | 0.8 | 952 | -100 | 0
338.0833 | 2018-12-04 14:00 | 43438.5903 | 315 | 248.1 | 152 | 21 | 37.2 | 0.9 | 2.1 | 226.5 | 12.8 | 952 | -100 | 0
338.0903 | 2018-12-04 14:10 | 43438.5972 | 306.8 | 254 | 146.4 | 20.6 | 36.6 | 1.5 | 2.6 | 247.6 | 17.4 | 951.8 | -100 | 0
338.0972 | 2018-12-04 14:20 | 43438.6042 | 292.1 | 250.6 | 140.5 | 20.3 | 34.3 | 1.9 | 3.4 | 245.7 | 11 | 951.8 | -100 | 0
338.1042 | 2018-12-04 14:30 | 43438.6111 | 277.9 | 249.6 | 134.1 | 20.2 | 32.5 | 1.9 | 3.4 | 239.8 | 14.8 | 951.8 | -100 | 0
338.1111 | 2018-12-04 14:40 | 43438.6181 | 257.3 | 239.4 | 126.6 | 20.5 | 30.7 | 2 | 3.1 | 250.4 | 18.1 | 951.7 | -100 | 0
338.1181 | 2018-12-04 14:50 | 43438.625 | 238.4 | 232.4 | 118.5 | 20.5 | 29.6 | 1.8 | 3.1 | 251.7 | 15.9 | 951.7 | -100 | 0
338.125 | 2018-12-04 15:00 | 43438.6319 | 219.1 | 224.1 | 110.5 | 20.2 | 29.4 | 2.3 | 3.4 | 266.2 | 19.2 | 951.6 | -100 | 0
338.1319 | 2018-12-04 15:10 | 43438.6389 | 198.1 | 214 | 101.9 | 20.2 | 29.2 | 2 | 3.1 | 263.4 | 16.8 | 951.5 | -100 | 0
338.1389 | 2018-12-04 15:20 | 43438.6458 | 177 | 204 | 93 | 20 | 29 | 2.1 | 3.1 | 255.3 | 13 | 951.5 | -100 | 0
338.1458 | 2018-12-04 15:30 | 43438.6528 | 154.1 | 186.4 | 84.7 | 20 | 29.6 | 2 | 3.1 | 278.8 | 22.1 | 951.4 | -100 | 0
338.1528 | 2018-12-04 15:40 | 43438.6597 | 132.4 | 172 | 75.2 | 19.9 | 30.2 | 2 | 3.4 | 269.9 | 17.4 | 951.3 | -94.8141 | 0
338.1597 | 2018-12-04 15:50 | 43438.6667 | 105.2 | 137 | 64.4 | 19.7 | 31.3 | 1.8 | 3.1 | 256.1 | 14.6 | 951.2 | -82.2753 | 0
338.1667 | 2018-12-04 16:00 | 43438.6736 | 79.1 | 101.9 | 52.4 | 19.3 | 33.8 | 1.9 | 3.6 | 255.6 | 15.2 | 951.2 | -68.0913 | 0
338.1736 | 2018-12-04 16:10 | 43438.6806 | 55.1 | 65.9 | 40 | 19 | 35.4 | 1.6 | 2.4 | 267.6 | 12.2 | 951.2 | -52.5586 | 0
338.1806 | 2018-12-04 16:20 | 43438.6875 | 40 | 55.2 | 29.4 | 18.7 | 37.6 | 1.5 | 2.6 | 257 | 10 | 951.1 | -53.6262 | 0
338.1875 | 2018-12-04 16:30 | 43438.6944 | 25.1 | 39.2 | 18.9 | 18.3 | 39.4 | 1.5 | 2.6 | 270 | 14.4 | 951.1 | -53.2189 | 0
338.1944 | 2018-12-04 16:40 | 43438.7014 | 8.4 | 7.8 | 6.5 | 17.9 | 40.4 | 1.5 | 2.4 | 270.3 | 6.2 | 951 | -43.6514 | 0
338.2014 | 2018-12-04 16:50 | 43438.7083 | 0 | 0 | 0 | 17.5 | 41.3 | 1.5 | 2.1 | 277.9 | 0.9 | 951 | 0 | 0
338.2083 | 2018-12-04 17:00 | 43438.7153 | 0 | 0 | 0 | 17.2 | 41.7 | 1.6 | 2.4 | 265 | 17.2 | 951.1 | 0 | 0
338.2153 | 2018-12-04 17:10 | 43438.7222 | 0 | 0 | 0 | 17 | 42.1 | 1.5 | 2.4 | 255.6 | 2.2 | 951 | 0 | 0
338.2222 | 2018-12-04 17:20 | 43438.7292 | 0 | 0 | 0 | 16.3 | 44.4 | 1.2 | 2.4 | 257.2 | 0.6 | 951 | 0 | 0
338.2292 | 2018-12-04 17:30 | 43438.7361 | 0 | 0 | 0 | 15.7 | 46.2 | 1.3 | 1.9 | 266 | 6.3 | 951.1 | 0 | 0
338.2361 | 2018-12-04 17:40 | 43438.7431 | 0 | 0 | 0 | 15.2 | 48 | 1.1 | 1.9 | 274.7 | 0.2 | 951.2 | 0 | 0
338.2431 | 2018-12-04 17:50 | 43438.75 | 0 | 0 | 0 | 14.7 | 50 | 1.2 | 2.1 | 285.2 | 10.7 | 951.2 | 0 | 0
338.25 | 2018-12-04 18:00 | 43438.7569 | 0 | 0 | 0 | 14.9 | 49.4 | 1.5 | 2.1 | 303.2 | 6.2 | 951.3 | 0 | 0
338.2569 | 2018-12-04 18:10 | 43438.7639 | 0 | 0 | 0 | 14.9 | 49.4 | 1.1 | 1.9 | 299.5 | 0.3 | 951.3 | 0 | 0
338.2639 | 2018-12-04 18:20 | 43438.7708 | 0 | 0 | 0 | 14.6 | 50.8 | 1.1 | 1.9 | 300.2 | 1.5 | 951.3 | 0 | 0
338.2708 | 2018-12-04 18:30 | 43438.7778 | 0 | 0 | 0 | 14.1 | 52.8 | 0.8 | 1.6 | 298.1 | 0.3 | 951.4 | 0 | 0
338.2778 | 2018-12-04 18:40 | 43438.7847 | 0 | 0 | 0 | 14.2 | 52.6 | 1 | 1.6 | 298.4 | 0.1 | 951.5 | 0 | 0
338.2847 | 2018-12-04 18:50 | 43438.7917 | 0 | 0 | 0 | 14.5 | 51.8 | 1 | 1.6 | 298.4 | 0.1 | 951.6 | 0 | 0
338.2917 | 2018-12-04 19:00 | 43438.7986 | 0 | 0 | 0 | 14.4 | 51.7 | 1.4 | 1.6 | 298.4 | 0 | 951.6 | 0 | 0
338.2986 | 2018-12-04 19:10 | 43438.8056 | 0 | 0 | 0 | 14.4 | 50.2 | 0.4 | 1.4 | 298.4 | 0 | 951.7 | 0 | 0
338.3056 | 2018-12-04 19:20 | 43438.8125 | 0 | 0 | 0 | 14 | 50.9 | 0 | 0.7 | 298.4 | 0 | 951.7 | 0 | 0
338.3125 | 2018-12-04 19:30 | 43438.8194 | 0 | 0 | 0 | 13.3 | 53 | 0.4 | 2.4 | 15.2 | 28.3 | 951.8 | 0 | 0
338.3194 | 2018-12-04 19:40 | 43438.8264 | 0 | 0 | 0 | 12.5 | 56.2 | 0.9 | 2.1 | 61.8 | 14.2 | 951.8 | 0 | 0
338.3264 | 2018-12-04 19:50 | 43438.8333 | 0 | 0 | 0 | 12.1 | 58.6 | 0.7 | 1.6 | 17.3 | 0.8 | 951.9 | 0 | 0
338.3333 | 2018-12-04 20:00 | 43438.8403 | 0 | 0 | 0 | 11.8 | 60.6 | 1.2 | 1.9 | 17.7 | 0.5 | 952 | 0 | 0
338.3403 | 2018-12-04 20:10 | 43438.8472 | 0 | 0 | 0 | 11.6 | 61.4 | 1.2 | 1.6 | 4.7 | 5.1 | 952.1 | 0 | 0
338.3472 | 2018-12-04 20:20 | 43438.8542 | 0 | 0 | 0 | 11.6 | 61 | 0.5 | 1.4 | 2.3 | 0.1 | 952.1 | 0 | 0
338.3542 | 2018-12-04 20:30 | 43438.8611 | 0 | 0 | 0 | 11.7 | 59.8 | 0.4 | 1.1 | 2.4 | 0.1 | 952.2 | 0 | 0
338.3611 | 2018-12-04 20:40 | 43438.8681 | 0 | 0 | 0 | 11.4 | 60.5 | 0.1 | 1.1 | 2.4 | 0 | 952.2 | 0 | 0
338.3681 | 2018-12-04 20:50 | 43438.875 | 0 | 0 | 0 | 11.4 | 59.9 | 0 | 0 | 0 | 0 | 952.3 | 0 | 0
338.375 | 2018-12-04 21:00 | 43438.8819 | 0 | 0 | 0 | 11.2 | 59.9 | 0 | 0.4 | 2.4 | 0 | 952.3 | 0 | 0
338.3819 | 2018-12-04 21:10 | 43438.8889 | 0 | 0 | 0 | 11.2 | 61.8 | 0 | 0.7 | 2.4 | 0 | 952.3 | 0 | 0
338.3889 | 2018-12-04 21:20 | 43438.8958 | 0 | 0 | 0 | 11.4 | 63.3 | 0.3 | 1.1 | 2.3 | 0 | 952.4 | 0 | 0
338.3958 | 2018-12-04 21:30 | 43438.9028 | 0 | 0 | 0 | 10.8 | 65 | 0 | 0 | 0 | 0 | 952.4 | 0 | 0
338.4028 | 2018-12-04 21:40 | 43438.9097 | 0 | 0 | 0 | 10.8 | 65.4 | 0 | 0 | 0 | 0 | 952.4 | 0 | 0
338.4097 | 2018-12-04 21:50 | 43438.9167 | 0 | 0 | 0 | 10.6 | 66 | 0 | 0 | 0 | 0 | 952.4 | 0 | 0
338.4167 | 2018-12-04 22:00 | 43438.9236 | 0 | 0 | 0 | 10.5 | 64.8 | 0 | 0 | 0 | 0 | 952.4 | 0 | 0
338.4236 | 2018-12-04 22:10 | 43438.9306 | 0 | 0 | 0 | 10.5 | 64.8 | 0 | 0 | 0 | 0 | 952.4 | 0 | 0
338.4306 | 2018-12-04 22:20 | 43438.9375 | 0 | 0 | 0 | 10.3 | 66.8 | 0 | 0.7 | 2.3 | 0 | 952.4 | 0 | 0
338.4375 | 2018-12-04 22:30 | 43438.9444 | 0 | 0 | 0 | 10.4 | 67 | 0.3 | 1.1 | 2.3 | 0 | 952.4 | 0 | 0
338.4444 | 2018-12-04 22:40 | 43438.9514 | 0 | 0 | 0 | 10.2 | 68.5 | 0.4 | 1.1 | 2.3 | 0.1 | 952.4 | 0 | 0
338.4514 | 2018-12-04 22:50 | 43438.9583 | 0 | 0 | 0 | 10.2 | 68.3 | 0 | 0 | 0 | 0 | 952.3 | 0 | 0
338.4583 | 2018-12-04 23:00 | 43438.9653 | 0 | 0 | 0 | 10 | 68.7 | 0 | 0 | 0 | 0 | 952.3 | 0 | 0
338.4653 | 2018-12-04 23:10 | 43438.9722 | 0 | 0 | 0 | 9.2 | 72.3 | 0 | 0.7 | 2.3 | 0 | 952.3 | 0 | 0
338.4722 | 2018-12-04 23:20 | 43438.9792 | 0 | 0 | 0 | 9.1 | 72.6 | 0.5 | 1.4 | 2.9 | 0.3 | 952.2 | 0 | 0
338.4792 | 2018-12-04 23:30 | 43438.9861 | 0 | 0 | 0 | 9 | 72.5 | 0.1 | 1.1 | 3.2 | 0 | 952.2 | 0 | 0
338.4861 | 2018-12-04 23:40 | 43438.9931 | 0 | 0 | 0 | 9 | 70.2 | 0 | 0 | 0 | 0 | 952.2 | 0 | 0
338.4931 | 2018-12-04 23:50 | 43439 | 0 | 0 | 0 | 9 | 66 | 0 | 0 | 0 | 0 | 952.1 | 0 | 0
338.5 | 2018-12-05 | 43439.0069 | 0 | 0 | 0 | 9.3 | 65.2 | 0 | 0 | 0 | 0 | 952 | 0 | 0
338.5069 | 2018-12-05 00:10 | 43439.0139 | 0 | 0 | 0 | 9.3 | 65.2 | 0.4 | 1.1 | 3.3 | 0 | 951.9 | 0 | 0
338.5139 | 2018-12-05 00:20 | 43439.0208 | 0 | 0 | 0 | 9.4 | 64.5 | 0.9 | 1.4 | 3.3 | 0.2 | 951.9 | 0 | 0
338.5208 | 2018-12-05 00:30 | 43439.0278 | 0 | 0 | 0 | 9.5 | 64 | 0.6 | 1.1 | 3.3 | 0.1 | 951.8 | 0 | 0
338.5278 | 2018-12-05 00:40 | 43439.0347 | 0 | 0 | 0 | 9.6 | 63.7 | 0.5 | 1.1 | 3.3 | 0 | 951.6 | 0 | 0
338.5347 | 2018-12-05 00:50 | 43439.0417 | 0 | 0 | 0 | 9.6 | 64 | 0 | 0 | 0 | 0 | 951.6 | 0 | 0
338.5417 | 2018-12-05 01:00 | 43439.0486 | 0 | 0 | 0 | 9.5 | 64.4 | 0 | 0 | 0 | 0 | 951.6 | 0 | 0
338.5486 | 2018-12-05 01:10 | 43439.0556 | 0 | 0 | 0 | 9.4 | 65.1 | 0 | 0 | 0 | 0 | 951.5 | 0 | 0
338.5556 | 2018-12-05 01:20 | 43439.0625 | 0 | 0 | 0 | 9.2 | 66.1 | 0 | 0 | 0 | 0 | 951.4 | 0 | 0
338.5625 | 2018-12-05 01:30 | 43439.0694 | 0 | 0 | 0 | 9 | 66.9 | 0 | 0 | 0 | 0 | 951.3 | 0 | 0
338.5694 | 2018-12-05 01:40 | 43439.0764 | 0 | 0 | 0 | 9.1 | 66.4 | 0 | 0 | 0 | 0 | 951.3 | 0 | 0
338.5764 | 2018-12-05 01:50 | 43439.0833 | 0 | 0 | 0 | 8.9 | 67 | 0 | 0 | 0 | 0 | 951.2 | 0 | 0
338.5833 | 2018-12-05 02:00 | 43439.0903 | 0 | 0 | 0 | 8.9 | 66.4 | 0 | 0 | 0 | 0 | 951.1 | 0 | 0
338.5903 | 2018-12-05 02:10 | 43439.0972 | 0 | 0 | 0 | 8.9 | 66.9 | 0 | 0 | 0 | 0 | 951 | 0 | 0
338.5972 | 2018-12-05 02:20 | 43439.1042 | 0 | 0 | 0 | 8.8 | 67.8 | 0 | 0 | 0 | 0 | 950.9 | 0 | 0
338.6042 | 2018-12-05 02:30 | 43439.1111 | 0 | 0 | 0 | 8.6 | 68.6 | 0 | 0 | 0 | 0 | 950.8 | 0 | 0
338.6111 | 2018-12-05 02:40 | 43439.1181 | 0 | 0 | 0 | 8.3 | 69.3 | 0 | 0 | 0 | 0 | 950.8 | 0 | 0
338.6181 | 2018-12-05 02:50 | 43439.125 | 0 | 0 | 0 | 8.3 | 69.4 | 0 | 0 | 0 | 0 | 950.6 | 0 | 0
338.625 | 2018-12-05 03:00 | 43439.1319 | 0 | 0 | 0 | 8.5 | 68.8 | 0.1 | 1.1 | 3.4 | 0.1 | 950.5 | 0 | 0
338.6319 | 2018-12-05 03:10 | 43439.1389 | 0 | 0 | 0 | 8.6 | 70.2 | 0.2 | 1.1 | 3.5 | 0 | 950.3 | 0 | 0
338.6389 | 2018-12-05 03:20 | 43439.1458 | 0 | 0 | 0 | 8.5 | 71.5 | 0 | 0 | 0 | 0 | 950.2 | 0 | 0
338.6458 | 2018-12-05 03:30 | 43439.1528 | 0 | 0 | 0 | 8.4 | 72.7 | 0 | 0 | 0 | 0 | 950.1 | 0 | 0
338.6528 | 2018-12-05 03:40 | 43439.1597 | 0 | 0 | 0 | 8.2 | 72.5 | 0.3 | 1.4 | 3.5 | 0 | 950.1 | 0 | 0
338.6597 | 2018-12-05 03:50 | 43439.1667 | 0 | 0 | 0 | 7.8 | 73.7 | 0.7 | 1.6 | 3.4 | 0.1 | 950 | 0 | 0
338.6667 | 2018-12-05 04:00 | 43439.1736 | 0 | 0 | 0 | 8.5 | 72 | 1.4 | 2.1 | 21.4 | 6.7 | 950 | 0 | 0
338.6736 | 2018-12-05 04:10 | 43439.1806 | 0 | 0 | 0 | 8.8 | 70 | 1.3 | 1.9 | 26.7 | 0.2 | 949.9 | 0 | 0
338.6806 | 2018-12-05 04:20 | 43439.1875 | 0 | 0 | 0 | 8.6 | 70.3 | 0.5 | 1.1 | 26.7 | 0.1 | 949.9 | 0 | 0
338.6875 | 2018-12-05 04:30 | 43439.1944 | 0 | 0 | 0 | 8.4 | 71.2 | 0.3 | 1.1 | 26.7 | 0 | 949.9 | 0 | 0
338.6944 | 2018-12-05 04:40 | 43439.2014 | 0 | 0 | 0 | 8.5 | 71.2 | 0.2 | 1.4 | 26.7 | 0 | 949.8 | 0 | 0
338.7014 | 2018-12-05 04:50 | 43439.2083 | 0 | 0 | 0 | 8.4 | 71.6 | 0 | 0 | 0 | 0 | 949.7 | 0 | 0
338.7083 | 2018-12-05 05:00 | 43439.2153 | 0 | 0 | 0 | 8.4 | 71.8 | 0 | 0 | 0 | 0 | 949.7 | 0 | 0
338.7153 | 2018-12-05 05:10 | 43439.2222 | 0 | 0 | 0 | 8.2 | 72.8 | 0 | 0 | 0 | 0 | 949.7 | 0 | 0
338.7222 | 2018-12-05 05:20 | 43439.2292 | 0 | 0 | 0 | 8.1 | 73.2 | 0 | 0 | 0 | 0 | 949.6 | 0 | 0
338.7292 | 2018-12-05 05:30 | 43439.2361 | 0 | 0 | 0 | 7.9 | 74.3 | 0 | 0 | 0 | 0 | 949.6 | 0 | 0
338.7361 | 2018-12-05 05:40 | 43439.2431 | 0 | 0 | 0 | 7.9 | 74.8 | 0 | 0 | 0 | 0 | 949.6 | 0 | 0
338.7431 | 2018-12-05 05:50 | 43439.25 | 0 | 0 | 0 | 7.9 | 75.2 | 0 | 0 | 0 | 0 | 949.7 | 0 | 0
338.75 | 2018-12-05 06:00 | 43439.2569 | 0 | 0 | 0 | 8 | 75.2 | 0.2 | 1.1 | 26.7 | 0 | 949.7 | 0 | 0
338.7569 | 2018-12-05 06:10 | 43439.2639 | 0 | 0 | 0 | 8 | 74.5 | 0.3 | 1.4 | 26.7 | 0 | 949.7 | 0 | 0
338.7639 | 2018-12-05 06:20 | 43439.2708 | 0 | 0 | 0 | 8 | 74.2 | 0.3 | 1.6 | 26.2 | 0.7 | 949.9 | 0 | 0
338.7708 | 2018-12-05 06:30 | 43439.2778 | 0 | 0 | 0 | 7.7 | 75.3 | 1 | 1.6 | 21.4 | 0.1 | 949.9 | 0 | 0
338.7778 | 2018-12-05 06:40 | 43439.2847 | 0 | 0 | 0 | 8.4 | 72.5 | 1.5 | 2.4 | 336.4 | 29.9 | 950 | 0 | 0
338.7847 | 2018-12-05 06:50 | 43439.2917 | 0 | 0 | 0 | 8.8 | 70.5 | 0.3 | 1.9 | 314.8 | 0.1 | 950.1 | 0 | 0
338.7917 | 2018-12-05 07:00 | 43439.2986 | 0 | 0 | 0 | 8.5 | 71.3 | 0.7 | 2.1 | 314.5 | 0.8 | 950.2 | 0 | 0
338.7986 | 2018-12-05 07:10 | 43439.3056 | 4.4 | 1.6 | 4.7 | 8.6 | 70.5 | 1.1 | 1.4 | 263.8 | 24.3 | 950.4 | 8.1068 | 0
338.8056 | 2018-12-05 07:20 | 43439.3125 | 7.1 | 0 | 7.6 | 8.8 | 68.7 | 0.2 | 1.1 | 236.9 | 0 | 950.4 | 6.5551 | 0
338.8125 | 2018-12-05 07:30 | 43439.3194 | 11.4 | 0 | 11.7 | 8.9 | 68.9 | 0.2 | 1.9 | 248.3 | 27 | 950.6 | 2.8173 | 0
338.8194 | 2018-12-05 07:40 | 43439.3264 | 19.9 | 2.5 | 19.7 | 9.1 | 68 | 0.7 | 1.9 | 10.4 | 8.1 | 950.6 | 1.0332 | 0
338.8264 | 2018-12-05 07:50 | 43439.3333 | 24.3 | 0 | 24.3 | 9.2 | 68 | 0.6 | 1.9 | 23 | 0.4 | 950.7 | 0 | 0
338.8333 | 2018-12-05 08:00 | 43439.3403 | 40.4 | 0 | 39.6 | 8.9 | 70.1 | 0.6 | 1.4 | 22.9 | 0 | 950.8 | -4.1141 | 0
338.8403 | 2018-12-05 08:10 | 43439.3472 | 70.5 | 2.8 | 68.3 | 8.9 | 70.8 | 0.1 | 1.1 | 22.9 | 0 | 951 | -7.0886 | 0
338.8472 | 2018-12-05 08:20 | 43439.3542 | 132 | 73.3 | 103.9 | 9.1 | 71.8 | 0.7 | 3.1 | 22.9 | 0.1 | 951.1 | -39.2272 | 0
338.8542 | 2018-12-05 08:30 | 43439.3611 | 126.5 | 34.1 | 110.9 | 9.8 | 68.4 | 0.1 | 1.1 | 23.6 | 0.1 | 951.1 | -22.3996 | 0
338.8611 | 2018-12-05 08:40 | 43439.3681 | 105.5 | 12.4 | 97.9 | 10.3 | 66.6 | 0.3 | 1.1 | 23.8 | 0 | 951.3 | -12.7993 | 0
338.8681 | 2018-12-05 08:50 | 43439.375 | 163.8 | 49.9 | 136.9 | 10.5 | 66.5 | 0.5 | 1.9 | 23.7 | 0.1 | 951.3 | -32.5838 | 0
338.875 | 2018-12-05 09:00 | 43439.3819 | 175.3 | 26.1 | 159.2 | 11.1 | 64.9 | 0.6 | 1.6 | 23.6 | 0 | 951.3 | -19.9468 | 0
338.8819 | 2018-12-05 09:10 | 43439.3889 | 339.6 | 239.7 | 208.3 | 11.9 | 63.1 | 0.7 | 1.9 | 56.4 | 21.1 | 951.3 | -100 | 0
338.8889 | 2018-12-05 09:20 | 43439.3958 | 275.6 | 147.5 | 189.4 | 12.8 | 62 | 1.2 | 2.1 | 83.8 | 11.3 | 951.3 | -71.576 | 0
338.8958 | 2018-12-05 09:30 | 43439.4028 | 290.2 | 131 | 209.2 | 13.1 | 61.7 | 1.3 | 1.9 | 91.9 | 6.2 | 951.3 | -64.7977 | 0
338.9028 | 2018-12-05 09:40 | 43439.4097 | 228.2 | 34.3 | 203.8 | 13.1 | 61.5 | 1 | 1.9 | 96.8 | 6.2 | 951.5 | -22.0859 | 0
338.9097 | 2018-12-05 09:50 | 43439.4167 | 262.9 | 50.1 | 226.5 | 13.3 | 60.6 | 1.1 | 1.9 | 103.8 | 0.1 | 951.5 | -30.6896 | 0
338.9167 | 2018-12-05 10:00 | 43439.4236 | 227.5 | 39.9 | 196.9 | 13.5 | 60 | 1.3 | 1.9 | 103.8 | 0.1 | 951.5 | -25.6078 | 0
338.9236 | 2018-12-05 10:10 | 43439.4306 | 271.3 | 114 | 188 | 13.7 | 58.6 | 1.1 | 1.9 | 102.9 | 1 | 951.5 | -58.6779 | 0
338.9306 | 2018-12-05 10:20 | 43439.4375 | 342.1 | 146.1 | 233.4 | 14.1 | 57 | 1.8 | 2.6 | 102.6 | 1.5 | 951.4 | -72.8913 | 0
338.9375 | 2018-12-05 10:30 | 43439.4444 | 349.7 | 124.3 | 255.1 | 14.7 | 54.8 | 1.3 | 2.9 | 100.8 | 6.8 | 951.3 | -61.5582 | 0
338.9444 | 2018-12-05 10:40 | 43439.4514 | 340.8 | 121.1 | 247.4 | 15.2 | 53.2 | 1.8 | 2.9 | 94.2 | 10.8 | 951.2 | -58.43 | 0
338.9514 | 2018-12-05 10:50 | 43439.4583 | 376.8 | 157.1 | 253.3 | 15.4 | 51.2 | 1.6 | 3.4 | 94.2 | 11.9 | 951.2 | -75.8674 | 0
338.9583 | 2018-12-05 11:00 | 43439.4653 | 461 | 275.4 | 243.8 | 16.1 | 46.5 | 2.1 | 3.4 | 96.7 | 14.3 | 951.1 | -100 | 0
338.9653 | 2018-12-05 11:10 | 43439.4722 | 399.3 | 221.5 | 223.1 | 16.1 | 45.4 | 2 | 3.4 | 97.3 | 22.3 | 950.9 | -100 | 0
338.9722 | 2018-12-05 11:20 | 43439.4792 | 437.1 | 270.4 | 221.7 | 16.8 | 43.8 | 1.2 | 2.6 | 72.2 | 27.8 | 950.8 | -100 | 0
338.9792 | 2018-12-05 11:30 | 43439.4861 | 503.9 | 372.9 | 205.4 | 17.4 | 41.6 | 1.3 | 2.9 | 62.7 | 51.3 | 950.7 | -100 | 0
338.9861 | 2018-12-05 11:40 | 43439.4931 | 492.3 | 383.7 | 184.1 | 17.5 | 40.8 | 2.2 | 3.6 | 105.2 | 17.2 | 950.5 | -100 | 0
338.9931 | 2018-12-05 11:50 | 43439.5 | 489 | 384.8 | 179.5 | 17.4 | 40.3 | 2.5 | 3.9 | 111.4 | 11.1 | 950.2 | -100 | 0
339 | 2018-12-05 12:00 | 43439.5069 | 486.2 | 376.3 | 183.5 | 17.4 | 40.6 | 2.4 | 3.6 | 120.9 | 12.2 | 950 | -100 | 0
339.0069 | 2018-12-05 12:10 | 43439.5139 | 476.1 | 340.6 | 202.4 | 17.5 | 41.5 | 2.7 | 3.9 | 111.6 | 13.6 | 949.8 | -100 | 0
339.0139 | 2018-12-05 12:20 | 43439.5208 | 227.9 | 63.1 | 178 | 17.4 | 42.9 | 2.7 | 4.1 | 122.1 | 13.4 | 949.6 | -26.9294 | 0
339.0208 | 2018-12-05 12:30 | 43439.5278 | 219.4 | 12.9 | 207.2 | 17 | 44.6 | 1.9 | 3.6 | 122.6 | 5.4 | 949.5 | -9.2953 | 0
339.0278 | 2018-12-05 12:40 | 43439.5347 | 536.7 | 285.7 | 308.3 | 17.6 | 43.8 | 1.8 | 2.9 | 135.7 | 12.7 | 949.5 | -100 | 0
339.0347 | 2018-12-05 12:50 | 43439.5417 | 536.4 | 309 | 294 | 18.2 | 42 | 1.9 | 3.1 | 155.7 | 23.8 | 949.4 | -100 | 0
339.0417 | 2018-12-05 13:00 | 43439.5486 | 519.4 | 321.7 | 270.6 | 18.3 | 42.1 | 1.8 | 3.4 | 132.3 | 17.5 | 949.3 | -100 | 0
339.0486 | 2018-12-05 13:10 | 43439.5556 | 479.3 | 355.2 | 209.5 | 18.8 | 41.4 | 1.8 | 3.1 | 126.3 | 13.3 | 949 | -100 | 0
339.0556 | 2018-12-05 13:20 | 43439.5625 | 432.7 | 364 | 163.4 | 18.6 | 41.6 | 2.4 | 3.6 | 124 | 11 | 948.7 | -100 | 0
339.0625 | 2018-12-05 13:30 | 43439.5694 | 406 | 348 | 155 | 18.6 | 42.1 | 2.1 | 3.1 | 125.1 | 12 | 948.6 | -100 | 0
339.0694 | 2018-12-05 13:40 | 43439.5764 | 387.2 | 338.4 | 150.6 | 18.7 | 42.6 | 2.3 | 3.4 | 128.7 | 13.5 | 948.5 | -100 | 0
339.0764 | 2018-12-05 13:50 | 43439.5833 | 372.6 | 337.2 | 144.9 | 18.8 | 43 | 2 | 3.1 | 144.5 | 17.4 | 948.4 | -100 | 0
339.0833 | 2018-12-05 14:00 | 43439.5903 | 356.2 | 334 | 139.7 | 18.9 | 43.3 | 2.3 | 3.6 | 152.2 | 11.3 | 948.3 | -100 | 0
339.0903 | 2018-12-05 14:10 | 43439.5972 | 325.4 | 310.2 | 133.3 | 18.8 | 42.7 | 1.8 | 3.4 | 160.2 | 10.8 | 948.2 | -100 | 0
339.0972 | 2018-12-05 14:20 | 43439.6042 | 299 | 288.8 | 128.2 | 19 | 42.1 | 1.6 | 2.6 | 158.1 | 17.3 | 948.1 | -100 | 0
339.1042 | 2018-12-05 14:30 | 43439.6111 | 269.3 | 258.2 | 124.3 | 18.9 | 42.6 | 1.6 | 2.4 | 132.2 | 18 | 947.9 | -100 | 0
339.1111 | 2018-12-05 14:40 | 43439.6181 | 239.6 | 226.2 | 119.4 | 18.9 | 42.5 | 1.6 | 3.4 | 118.8 | 19.4 | 947.8 | -100 | 0
339.1181 | 2018-12-05 14:50 | 43439.625 | 219.2 | 209.4 | 114.4 | 18.9 | 43.5 | 1.7 | 2.6 | 123 | 19.7 | 947.8 | -96.5242 | 0
339.125 | 2018-12-05 15:00 | 43439.6319 | 216.2 | 229.4 | 108.9 | 18.8 | 43.4 | 1.8 | 2.9 | 125.7 | 12.4 | 947.7 | -100 | 0
339.1319 | 2018-12-05 15:10 | 43439.6389 | 197.7 | 223.2 | 101.1 | 18.9 | 43.1 | 1.9 | 3.4 | 140.7 | 21.7 | 947.6 | -100 | 0
339.1389 | 2018-12-05 15:20 | 43439.6458 | 172.2 | 203.6 | 91.9 | 19 | 42.5 | 1.2 | 1.9 | 156.8 | 5.9 | 947.6 | -95.8798 | 0
339.1458 | 2018-12-05 15:30 | 43439.6528 | 143.5 | 175.1 | 81.7 | 18.7 | 43.1 | 0.4 | 2.6 | 142.9 | 3.5 | 947.6 | -80.8308 | 0
339.1528 | 2018-12-05 15:40 | 43439.6597 | 118.7 | 152.2 | 71.2 | 18.6 | 43.4 | 1.4 | 2.1 | 134.7 | 0.1 | 947.5 | -69.7824 | 0
339.1597 | 2018-12-05 15:50 | 43439.6667 | 96.8 | 130.1 | 61.1 | 18.4 | 44.4 | 1.3 | 1.9 | 137.7 | 22.2 | 947.5 | -62.1182 | 0
339.1667 | 2018-12-05 16:00 | 43439.6736 | 74.1 | 103.6 | 50.1 | 18.3 | 45.2 | 1.1 | 1.9 | 143.7 | 36.4 | 947.4 | -49.4788 | 0
339.1736 | 2018-12-05 16:10 | 43439.6806 | 49.5 | 63.5 | 38.1 | 18.1 | 45.9 | 0.9 | 1.4 | 134.3 | 0.1 | 947.4 | -26.0937 | 0
339.1806 | 2018-12-05 16:20 | 43439.6875 | 31.1 | 35.5 | 26.8 | 17.8 | 46.3 | 0.9 | 1.6 | 134.6 | 0.1 | 947.4 | -8.7261 | 0
339.1875 | 2018-12-05 16:30 | 43439.6944 | 16.7 | 18 | 16 | 17.4 | 47.2 | 0.6 | 1.1 | 134.8 | 0 | 947.4 | 7.5464 | 0
339.1944 | 2018-12-05 16:40 | 43439.7014 | 3.8 | 2.9 | 5 | 17 | 48.7 | 0.1 | 1.1 | 134.8 | 0 | 947.4 | 35.4601 | 0
339.2014 | 2018-12-05 16:50 | 43439.7083 | 0 | 0 | 0 | 16.2 | 51.1 | 0.1 | 0.7 | 134.8 | 0 | 947.4 | 0 | 0
339.2083 | 2018-12-05 17:00 | 43439.7153 | 0 | 0 | 0 | 15.9 | 52.3 | 0.8 | 1.6 | 135 | 0.3 | 947.4 | 0 | 0
339.2153 | 2018-12-05 17:10 | 43439.7222 | 0 | 0 | 0 | 15 | 55.9 | 0.3 | 1.1 | 136.1 | 0 | 947.5 | 0 | 0
339.2222 | 2018-12-05 17:20 | 43439.7292 | 0 | 0 | 0 | 14.9 | 57.8 | 0 | 0 | 0 | 0 | 947.6 | 0 | 0
339.2292 | 2018-12-05 17:30 | 43439.7361 | 0 | 0 | 0 | 14.4 | 59.9 | 0 | 0 | 0 | 0 | 947.6 | 0 | 0
339.2361 | 2018-12-05 17:40 | 43439.7431 | 0 | 0 | 0 | 14.1 | 60.9 | 0 | 0 | 0 | 0 | 947.7 | 0 | 0
339.2431 | 2018-12-05 17:50 | 43439.75 | 0 | 0 | 0 | 14 | 60.8 | 0 | 0 | 0 | 0 | 947.8 | 0 | 0
339.25 | 2018-12-05 18:00 | 43439.7569 | 0 | 0 | 0 | 13.7 | 62.1 | 1.4 | 2.4 | 50.4 | 31.4 | 947.9 | 0 | 0
339.2569 | 2018-12-05 18:10 | 43439.7639 | 0 | 0 | 0 | 13.5 | 62.8 | 1.5 | 1.9 | 41.6 | 0.1 | 948 | 0 | 0
339.2639 | 2018-12-05 18:20 | 43439.7708 | 0 | 0 | 0 | 13.6 | 63.1 | 1.4 | 1.9 | 342 | 16.9 | 948.2 | 0 | 0
339.2708 | 2018-12-05 18:30 | 43439.7778 | 0 | 0 | 0 | 13.6 | 61.9 | 1.2 | 1.9 | 337.3 | 0.1 | 948.3 | 0 | 0
339.2778 | 2018-12-05 18:40 | 43439.7847 | 0 | 0 | 0 | 13.4 | 62.8 | 0.6 | 1.4 | 337.3 | 0 | 948.4 | 0 | 0
339.2847 | 2018-12-05 18:50 | 43439.7917 | 0 | 0 | 0 | 13.3 | 63.2 | 1.2 | 1.6 | 337.3 | 0.1 | 948.5 | 0 | 0
339.2917 | 2018-12-05 19:00 | 43439.7986 | 0 | 0 | 0 | 13.4 | 62.3 | 0.7 | 1.4 | 337.3 | 0.1 | 948.6 | 0 | 0
339.2986 | 2018-12-05 19:10 | 43439.8056 | 0 | 0 | 0 | 13 | 62.7 | 0.3 | 1.4 | 337.4 | 0 | 948.6 | 0 | 0
339.3056 | 2018-12-05 19:20 | 43439.8125 | 0 | 0 | 0 | 12.9 | 62.8 | 0.2 | 1.1 | 337.8 | 0.1 | 948.6 | 0 | 0
339.3125 | 2018-12-05 19:30 | 43439.8194 | 0 | 0 | 0 | 12.7 | 64.7 | 0.6 | 1.4 | 349.6 | 10.8 | 948.7 | 0 | 0
339.3194 | 2018-12-05 19:40 | 43439.8264 | 0 | 0 | 0 | 12 | 67.9 | 1 | 1.9 | 62.9 | 21.9 | 948.8 | 0 | 0
339.3264 | 2018-12-05 19:50 | 43439.8333 | 0 | 0 | 0 | 11.6 | 69.5 | 0.2 | 1.4 | 59.9 | 0 | 948.8 | 0 | 0
339.3333 | 2018-12-05 20:00 | 43439.8403 | 0 | 0 | 0 | 11.4 | 70.4 | 0 | 0 | 0 | 0 | 948.9 | 0 | 0
339.3403 | 2018-12-05 20:10 | 43439.8472 | 0 | 0 | 0 | 11.3 | 70.3 | 0.5 | 1.9 | 57.7 | 3.3 | 949 | 0 | 0
339.3472 | 2018-12-05 20:20 | 43439.8542 | 0 | 0 | 0 | 11.2 | 70.3 | 0.5 | 1.9 | 55.9 | 4.7 | 949 | 0 | 0
339.3542 | 2018-12-05 20:30 | 43439.8611 | 0 | 0 | 0 | 11.1 | 70.2 | 1.1 | 2.6 | 46.8 | 9.8 | 949.1 | 0 | 0
339.3611 | 2018-12-05 20:40 | 43439.8681 | 0 | 0 | 0 | 10.9 | 70.7 | 0.8 | 2.6 | 49.8 | 13.8 | 949 | 0 | 0
339.3681 | 2018-12-05 20:50 | 43439.875 | 0 | 0 | 0 | 10.8 | 71.7 | 1.3 | 2.4 | 28.3 | 5.6 | 949.1 | 0 | 0
339.375 | 2018-12-05 21:00 | 43439.8819 | 0 | 0 | 0 | 10.6 | 72.5 | 0.3 | 2.6 | 33.3 | 1.4 | 949.1 | 0 | 0
339.3819 | 2018-12-05 21:10 | 43439.8889 | 0 | 0 | 0 | 10.6 | 72.5 | 0.7 | 2.1 | 36.9 | 6.2 | 949.1 | 0 | 0
339.3889 | 2018-12-05 21:20 | 43439.8958 | 0 | 0 | 0 | 10.4 | 72.9 | 0.2 | 1.4 | 32.2 | 0 | 949.3 | 0 | 0
339.3958 | 2018-12-05 21:30 | 43439.9028 | 0 | 0 | 0 | 10.2 | 73.5 | 0.2 | 1.9 | 38.8 | 2.6 | 949.3 | 0 | 0
339.4028 | 2018-12-05 21:40 | 43439.9097 | 0 | 0 | 0 | 10.2 | 73.7 | 0 | 1.1 | 45.9 | 0 | 949.4 | 0 | 0
339.4097 | 2018-12-05 21:50 | 43439.9167 | 0 | 0 | 0 | 10.2 | 73.2 | 0 | 0.7 | 45.9 | 0 | 949.4 | 0 | 0
339.4167 | 2018-12-05 22:00 | 43439.9236 | 0 | 0 | 0 | 10 | 73.4 | 0 | 0.7 | 45.9 | 0 | 949.4 | 0 | 0
339.4236 | 2018-12-05 22:10 | 43439.9306 | 0 | 0 | 0 | 9.8 | 74.6 | 0 | 0 | 0 | 0 | 949.4 | 0 | 0
339.4306 | 2018-12-05 22:20 | 43439.9375 | 0 | 0 | 0 | 9.8 | 75 | 0 | 0 | 0 | 0 | 949.4 | 0 | 0
339.4375 | 2018-12-05 22:30 | 43439.9444 | 0 | 0 | 0 | 9.6 | 76.4 | 0 | 0.7 | 45.9 | 0 | 949.4 | 0 | 0
339.4444 | 2018-12-05 22:40 | 43439.9514 | 0 | 0 | 0 | 9.9 | 75.6 | 0.3 | 1.1 | 27.2 | 4.1 | 949.5 | 0 | 0
339.4514 | 2018-12-05 22:50 | 43439.9583 | 0 | 0 | 0 | 9.9 | 75.1 | 0.7 | 1.9 | 23.5 | 0.2 | 949.5 | 0 | 0
339.4583 | 2018-12-05 23:00 | 43439.9653 | 0 | 0 | 0 | 10.1 | 74.6 | 0.5 | 1.6 | 27.2 | 0.4 | 949.5 | 0 | 0
339.4653 | 2018-12-05 23:10 | 43439.9722 | 0 | 0 | 0 | 9.9 | 75 | 0 | 0 | 0 | 0 | 949.5 | 0 | 0
339.4722 | 2018-12-05 23:20 | 43439.9792 | 0 | 0 | 0 | 9.7 | 76.1 | 0 | 0 | 0 | 0 | 949.4 | 0 | 0
339.4792 | 2018-12-05 23:30 | 43439.9861 | 0 | 0 | 0 | 9.8 | 76.2 | 0 | 0.4 | 28.3 | 0 | 949.4 | 0 | 0
339.4861 | 2018-12-05 23:40 | 43439.9931 | 0 | 0 | 0 | 9.6 | 76.8 | 0 | 0 | 0 | 0 | 949.4 | 0 | 0
339.4931 | 2018-12-05 23:50 | 43440 | 0 | 0 | 0 | 9.3 | 78.6 | 0.2 | 1.4 | 26.1 | 2.6 | 949.6 | 0 | 0
339.5 | 2018-12-06 | 43440.0069 | 0 | 0 | 0 | 9.5 | 79 | 0.1 | 1.4 | 9.5 | 0 | 949.5 | 0 | 0
339.5069 | 2018-12-06 00:10 | 43440.0139 | 0 | 0 | 0 | 10.1 | 76.6 | 0.1 | 1.1 | 9.5 | 0 | 949.6 | 0 | 0
339.5139 | 2018-12-06 00:20 | 43440.0208 | 0 | 0 | 0 | 10 | 76.7 | 0.6 | 1.4 | 352 | 7 | 949.6 | 0 | 0
339.5208 | 2018-12-06 00:30 | 43440.0278 | 0 | 0 | 0 | 9.5 | 78 | 0.8 | 1.4 | 347.3 | 0.1 | 949.6 | 0 | 0
339.5278 | 2018-12-06 00:40 | 43440.0347 | 0 | 0 | 0 | 9.6 | 78.2 | 0.7 | 1.4 | 347.3 | 0.1 | 949.5 | 0 | 0
339.5347 | 2018-12-06 00:50 | 43440.0417 | 0 | 0 | 0 | 9.5 | 78 | 0.3 | 1.6 | 353.7 | 6.8 | 949.4 | 0 | 0
339.5417 | 2018-12-06 01:00 | 43440.0486 | 0 | 0 | 0 | 9.6 | 77.9 | 0.9 | 1.9 | 19.7 | 3.7 | 949.4 | 0 | 0
339.5486 | 2018-12-06 01:10 | 43440.0556 | 0 | 0 | 0 | 9.3 | 78.5 | 0.1 | 1.1 | 23.3 | 0 | 949.4 | 0 | 0
339.5556 | 2018-12-06 01:20 | 43440.0625 | 0 | 0 | 0 | 9 | 79.8 | 0.2 | 1.4 | 23.3 | 0 | 949.4 | 0 | 0
339.5625 | 2018-12-06 01:30 | 43440.0694 | 0 | 0 | 0 | 9.1 | 80.2 | 0.2 | 1.1 | 23.3 | 0 | 949.4 | 0 | 0
339.5694 | 2018-12-06 01:40 | 43440.0764 | 0 | 0 | 0 | 9 | 80.1 | 0 | 0 | 0 | 0 | 949.3 | 0 | 0
339.5764 | 2018-12-06 01:50 | 43440.0833 | 0 | 0 | 0 | 9.2 | 79.8 | 0 | 0 | 0 | 0 | 949.3 | 0 | 0
339.5833 | 2018-12-06 02:00 | 43440.0903 | 0 | 0 | 0 | 8.9 | 80.2 | 0 | 0 | 0 | 0 | 949.3 | 0 | 0
339.5903 | 2018-12-06 02:10 | 43440.0972 | 0 | 0 | 0 | 8.8 | 80.9 | 0 | 0.7 | 23.3 | 0 | 949.3 | 0 | 0
339.5972 | 2018-12-06 02:20 | 43440.1042 | 0 | 0 | 0 | 8.9 | 81.6 | 0.3 | 1.4 | 23.3 | 0.1 | 949.3 | 0 | 0
339.6042 | 2018-12-06 02:30 | 43440.1111 | 0 | 0 | 0 | 9.2 | 80 | 0.5 | 1.4 | 23.3 | 0.1 | 949.3 | 0 | 0
339.6111 | 2018-12-06 02:40 | 43440.1181 | 0 | 0 | 0 | 9.3 | 79.5 | 0.3 | 1.1 | 23.3 | 0.1 | 949.3 | 0 | 0
339.6181 | 2018-12-06 02:50 | 43440.125 | 0 | 0 | 0 | 9 | 80.4 | 0.2 | 1.6 | 23.3 | 0 | 949.2 | 0 | 0
339.625 | 2018-12-06 03:00 | 43440.1319 | 0 | 0 | 0 | 8.7 | 81.5 | 0 | 1.1 | 23.4 | 0 | 949.2 | 0 | 0
339.6319 | 2018-12-06 03:10 | 43440.1389 | 0 | 0 | 0 | 8.5 | 82.5 | 0 | 0.7 | 23.4 | 0 | 949.1 | 0 | 0
339.6389 | 2018-12-06 03:20 | 43440.1458 | 0 | 0 | 0 | 8.5 | 82.8 | 0 | 0 | 0 | 0 | 949.1 | 0 | 0
339.6458 | 2018-12-06 03:30 | 43440.1528 | 0 | 0 | 0 | 8.5 | 83.3 | 0.1 | 0.7 | 23.4 | 0 | 949.1 | 0 | 0
339.6528 | 2018-12-06 03:40 | 43440.1597 | 0 | 0 | 0 | 8.8 | 82 | 0.1 | 0.7 | 23.3 | 0 | 949.1 | 0 | 0
339.6597 | 2018-12-06 03:50 | 43440.1667 | 0 | 0 | 0 | 9 | 80.9 | 0 | 0 | 0 | 0 | 948.9 | 0 | 0
339.6667 | 2018-12-06 04:00 | 43440.1736 | 0 | 0 | 0 | 9 | 80.3 | 0 | 0 | 0 | 0 | 948.9 | 0 | 0
339.6736 | 2018-12-06 04:10 | 43440.1806 | 0 | 0 | 0 | 8.8 | 81.2 | 0 | 0 | 0 | 0 | 948.9 | 0 | 0
339.6806 | 2018-12-06 04:20 | 43440.1875 | 0 | 0 | 0 | 9.3 | 80.2 | 0.1 | 0.7 | 23.4 | 0 | 949.1 | 0 | 0
339.6875 | 2018-12-06 04:30 | 43440.1944 | 0 | 0 | 0 | 9.1 | 80.3 | 0 | 0 | 0 | 0 | 949.1 | 0 | 0
339.6944 | 2018-12-06 04:40 | 43440.2014 | 0 | 0 | 0 | 9 | 80.7 | 0 | 0 | 0 | 0 | 949.1 | 0 | 0
339.7014 | 2018-12-06 04:50 | 43440.2083 | 0 | 0 | 0 | 8.9 | 81.1 | 0.8 | 2.1 | 39.8 | 8 | 948.9 | 0 | 0
339.7083 | 2018-12-06 05:00 | 43440.2153 | 0 | 0 | 0 | 9 | 81.4 | 0.6 | 1.9 | 301.4 | 16.5 | 949.1 | 0 | 0
339.7153 | 2018-12-06 05:10 | 43440.2222 | 0 | 0 | 0 | 9.4 | 79.6 | 1 | 1.6 | 280.4 | 14.6 | 949.4 | 0 | 0
339.7222 | 2018-12-06 05:20 | 43440.2292 | 0 | 0 | 0 | 9.3 | 80.6 | 0.5 | 1.4 | 240.2 | 0 | 949.2 | 0 | 0
339.7292 | 2018-12-06 05:30 | 43440.2361 | 0 | 0 | 0 | 9.2 | 81.4 | 0.3 | 1.4 | 240.2 | 0 | 949.2 | 0 | 0
339.7361 | 2018-12-06 05:40 | 43440.2431 | 0 | 0 | 0 | 8.9 | 82 | 0.2 | 1.4 | 240.3 | 0 | 949.1 | 0 | 0
339.7431 | 2018-12-06 05:50 | 43440.25 | 0 | 0 | 0 | 8.9 | 82.6 | 0.1 | 1.1 | 240.4 | 0 | 949.3 | 0 | 0
339.75 | 2018-12-06 06:00 | 43440.2569 | 0 | 0 | 0 | 9.6 | 80.3 | 1.2 | 2.6 | 172.5 | 51.1 | 949.4 | 0 | 0
339.7569 | 2018-12-06 06:10 | 43440.2639 | 0 | 0 | 0 | 9.6 | 79.5 | 1.9 | 3.9 | 347.2 | 31.9 | 949.6 | 0 | 0
339.7639 | 2018-12-06 06:20 | 43440.2708 | 0 | 0 | 0 | 9.7 | 79.2 | 2.1 | 4.1 | 298.4 | 16.8 | 950 | 0 | 0
339.7708 | 2018-12-06 06:30 | 43440.2778 | 0 | 0 | 0 | 9.7 | 78.7 | 0.7 | 2.1 | 282.4 | 17.4 | 949.8 | 0 | 0
339.7778 | 2018-12-06 06:40 | 43440.2847 | 0 | 0 | 0 | 9.7 | 79.1 | 1.6 | 3.1 | 202.7 | 8 | 950.1 | 0 | 0
339.7847 | 2018-12-06 06:50 | 43440.2917 | 0 | 0 | 0 | 9.4 | 79.7 | 1 | 2.4 | 220.7 | 12.1 | 950.1 | 0 | 0
339.7917 | 2018-12-06 07:00 | 43440.2986 | 0 | 0 | 0 | 9.3 | 81 | 0.6 | 1.9 | 204.6 | 1.1 | 950.1 | 0 | 0
339.7986 | 2018-12-06 07:10 | 43440.3056 | 0.8 | 0 | 1.1 | 9.1 | 82.5 | 0.3 | 2.6 | 311.1 | 4.1 | 950.1 | 6.8828 | 0
339.8056 | 2018-12-06 07:20 | 43440.3125 | 5.3 | 0 | 5.6 | 9.3 | 82.9 | 1.9 | 2.9 | 324.3 | 31.6 | 950.2 | 4.0711 | 0
339.8125 | 2018-12-06 07:30 | 43440.3194 | 9.1 | 0 | 9.2 | 9.4 | 82.8 | 0.9 | 2.4 | 307.7 | 15 | 950.5 | 0.96283 | 0
339.8194 | 2018-12-06 07:40 | 43440.3264 | 19.4 | 0 | 18.7 | 9.5 | 82.4 | 1.4 | 2.1 | 199.8 | 19.2 | 950.8 | -5.235 | 0
339.8264 | 2018-12-06 07:50 | 43440.3333 | 49.4 | 15.4 | 44.6 | 9.6 | 80.3 | 0.5 | 1.9 | 257.4 | 7 | 950.9 | -14.0352 | 0
339.8333 | 2018-12-06 08:00 | 43440.3403 | 80.3 | 53.7 | 63.2 | 9.9 | 79 | 0.6 | 2.4 | 204.7 | 28.5 | 951 | -35.4533 | 0
339.8403 | 2018-12-06 08:10 | 43440.3472 | 102.3 | 74.3 | 76.8 | 10.5 | 77.2 | 0.5 | 1.6 | 186.3 | 8 | 951.1 | -41.698 | 0
339.8472 | 2018-12-06 08:20 | 43440.3542 | 126.9 | 95.6 | 90.2 | 10.8 | 76 | 1.1 | 1.9 | 202.1 | 15.7 | 951.2 | -52.9349 | 0
339.8542 | 2018-12-06 08:30 | 43440.3611 | 151.6 | 120.5 | 101.2 | 11.5 | 74.1 | 0.7 | 2.1 | 231.7 | 1.3 | 951.2 | -63.7889 | 0
339.8611 | 2018-12-06 08:40 | 43440.3681 | 178.2 | 143.2 | 113 | 11.8 | 70.2 | 1 | 2.6 | 240.9 | 4.1 | 951.3 | -74.8696 | 0
339.8681 | 2018-12-06 08:50 | 43440.375 | 200.5 | 158 | 123.3 | 12.4 | 68 | 0.3 | 1.4 | 238.6 | 0.7 | 951.5 | -80.6143 | 0
339.875 | 2018-12-06 09:00 | 43440.3819 | 209.5 | 151.8 | 130.8 | 12.8 | 66.6 | 0.6 | 1.6 | 300 | 27.4 | 951.8 | -74.9507 | 0
339.8819 | 2018-12-06 09:10 | 43440.3889 | 229.2 | 162 | 140.3 | 12.8 | 68.9 | 0.5 | 1.9 | 323.8 | 14.1 | 951.8 | -78.5516 | 0
339.8889 | 2018-12-06 09:20 | 43440.3958 | 252.4 | 178.2 | 148.9 | 12.9 | 65.2 | 0.2 | 1.4 | 284.6 | 0 | 951.9 | -86.5332 | 0
339.8958 | 2018-12-06 09:30 | 43440.4028 | 277.3 | 199.9 | 155.5 | 13.2 | 62.6 | 0.8 | 1.6 | 284.5 | 0.2 | 951.9 | -96.2978 | 0
339.9028 | 2018-12-06 09:40 | 43440.4097 | 298.1 | 212.2 | 163 | 13.3 | 62 | 0.6 | 1.9 | 283.8 | 0 | 951.9 | -100 | 0
339.9097 | 2018-12-06 09:50 | 43440.4167 | 314.5 | 219.4 | 168.5 | 13.7 | 60.7 | 1.3 | 2.4 | 274.6 | 8.5 | 951.9 | -100 | 0
339.9167 | 2018-12-06 10:00 | 43440.4236 | 336.8 | 237.7 | 173.1 | 14.2 | 58.8 | 0.3 | 1.6 | 272 | 3.4 | 951.8 | -100 | 0
339.9236 | 2018-12-06 10:10 | 43440.4306 | 358.4 | 253.5 | 178.9 | 14.8 | 57.3 | 0.8 | 1.6 | 239 | 7.2 | 951.8 | -100 | 0
339.9306 | 2018-12-06 10:20 | 43440.4375 | 370.5 | 258.8 | 181.5 | 15 | 56.8 | 1.2 | 2.4 | 235.2 | 2.2 | 951.7 | -100 | 0
339.9375 | 2018-12-06 10:30 | 43440.4444 | 390.6 | 275.7 | 184.1 | 15.3 | 55.2 | 1.6 | 2.6 | 254.6 | 10.8 | 951.6 | -100 | 0
339.9444 | 2018-12-06 10:40 | 43440.4514 | 399.7 | 277.2 | 188.3 | 15.9 | 53.9 | 0.5 | 1.6 | 290.8 | 4.1 | 951.5 | -100 | 0
339.9514 | 2018-12-06 10:50 | 43440.4583 | 415.2 | 291.8 | 188.8 | 16.3 | 51.9 | 1.3 | 2.1 | 256.3 | 10.8 | 951.5 | -100 | 0
339.9583 | 2018-12-06 11:00 | 43440.4653 | 425.8 | 299.6 | 190.2 | 16.9 | 50.4 | 1.3 | 2.1 | 235.5 | 12.2 | 951.4 | -100 | 0
339.9653 | 2018-12-06 11:10 | 43440.4722 | 429.1 | 297.1 | 192.9 | 17.4 | 48.9 | 1.6 | 2.6 | 204.1 | 18.2 | 951.3 | -100 | 0
339.9722 | 2018-12-06 11:20 | 43440.4792 | 434.1 | 301 | 193 | 17.7 | 47.3 | 1.5 | 2.6 | 220.1 | 22.8 | 951.2 | -100 | 0
339.9792 | 2018-12-06 11:30 | 43440.4861 | 441.9 | 308.3 | 193.2 | 17.8 | 46.2 | 1.8 | 2.9 | 236.7 | 18.7 | 951 | -100 | 0
339.9861 | 2018-12-06 11:40 | 43440.4931 | 443.4 | 309 | 193.3 | 18.2 | 45.2 | 1.5 | 2.6 | 220.4 | 22.9 | 950.8 | -100 | 0
339.9931 | 2018-12-06 11:50 | 43440.5 | 444.1 | 306.6 | 194.9 | 18.4 | 44.8 | 2.1 | 3.4 | 241.8 | 18.2 | 950.7 | -100 | 0
340 | 2018-12-06 12:00 | 43440.5069 | 449.3 | 312.1 | 195.3 | 18.6 | 44.3 | 2.4 | 4.1 | 238.1 | 24.4 | 950.6 | -100 | 0
340.0069 | 2018-12-06 12:10 | 43440.5139 | 453.9 | 321.3 | 192.3 | 18.2 | 44.6 | 3.1 | 4.6 | 250 | 16.2 | 950.4 | -100 | 0
340.0139 | 2018-12-06 12:20 | 43440.5208 | 459.9 | 331.3 | 191.2 | 18.4 | 44 | 2.5 | 4.1 | 246.3 | 17.9 | 950.3 | -100 | 0
340.0208 | 2018-12-06 12:30 | 43440.5278 | 452.4 | 323 | 191.8 | 18.9 | 42.9 | 2.8 | 4.6 | 246.6 | 15 | 950.1 | -100 | 0
340.0278 | 2018-12-06 12:40 | 43440.5347 | 444.6 | 319.4 | 188.6 | 18.9 | 42.9 | 3.2 | 5.6 | 258.9 | 19.1 | 950 | -100 | 0
340.0347 | 2018-12-06 12:50 | 43440.5417 | 441.8 | 324.9 | 183.9 | 18.7 | 42.9 | 3.5 | 5.4 | 262.8 | 17.1 | 949.9 | -100 | 0
340.0417 | 2018-12-06 13:00 | 43440.5486 | 441.7 | 334.5 | 179.9 | 18.5 | 42.3 | 3.8 | 5.9 | 257.1 | 21.1 | 949.8 | -100 | 0
340.0486 | 2018-12-06 13:10 | 43440.5556 | 427.6 | 324.6 | 177.9 | 18.8 | 41.7 | 3.3 | 5.4 | 274.5 | 18.1 | 949.7 | -100 | 0
340.0556 | 2018-12-06 13:20 | 43440.5625 | 417.1 | 320 | 176 | 18.8 | 41.6 | 3.7 | 6.2 | 266.8 | 21.2 | 949.6 | -100 | 0
340.0625 | 2018-12-06 13:30 | 43440.5694 | 407 | 319.4 | 171.8 | 19 | 41.5 | 3.1 | 5.6 | 270.5 | 20.8 | 949.5 | -100 | 0
340.0694 | 2018-12-06 13:40 | 43440.5764 | 392.1 | 317.3 | 165.1 | 19.2 | 40.7 | 3.5 | 5.6 | 286.3 | 21.3 | 949.4 | -100 | 0
340.0764 | 2018-12-06 13:50 | 43440.5833 | 379.9 | 318.8 | 159.4 | 19.2 | 41 | 3 | 4.6 | 268.9 | 18.4 | 949.3 | -100 | 0
340.0833 | 2018-12-06 14:00 | 43440.5903 | 360.8 | 314.5 | 151.8 | 19.3 | 41.6 | 3 | 5.1 | 264.1 | 20.4 | 949.2 | -100 | 0
340.0903 | 2018-12-06 14:10 | 43440.5972 | 344.1 | 314.4 | 144.3 | 19.4 | 41.9 | 3.3 | 6.2 | 263 | 16.1 | 949.2 | -100 | 0
340.0972 | 2018-12-06 14:20 | 43440.6042 | 321.9 | 302.8 | 137.9 | 19.4 | 42 | 2.8 | 5.4 | 267.2 | 20.1 | 949.1 | -100 | 0
340.1042 | 2018-12-06 14:30 | 43440.6111 | 299.6 | 289.4 | 132 | 19.3 | 42.7 | 2.9 | 4.9 | 257.8 | 18.7 | 949.1 | -100 | 0
340.1111 | 2018-12-06 14:40 | 43440.6181 | 270.2 | 263.9 | 125 | 19.1 | 43.4 | 3.3 | 5.4 | 263.3 | 16.9 | 949.1 | -100 | 0
340.1181 | 2018-12-06 14:50 | 43440.625 | 248.6 | 253.1 | 117 | 18.9 | 44 | 3.6 | 6.2 | 256.1 | 14.4 | 949 | -100 | 0
340.125 | 2018-12-06 15:00 | 43440.6319 | 223.9 | 233.7 | 109.7 | 18.8 | 44.8 | 3.3 | 5.1 | 261.5 | 16.1 | 949 | -100 | 0
340.1319 | 2018-12-06 15:10 | 43440.6389 | 194.9 | 206.9 | 101 | 18.6 | 45.6 | 3.2 | 5.4 | 263 | 15.9 | 949 | -100 | 0
340.1389 | 2018-12-06 15:20 | 43440.6458 | 166.7 | 179.1 | 91.8 | 18.4 | 46.6 | 3.4 | 5.9 | 271.6 | 13.7 | 949 | -100 | 0
340.1458 | 2018-12-06 15:30 | 43440.6528 | 136.5 | 140.9 | 82.7 | 18.2 | 47.8 | 3.3 | 5.4 | 263.4 | 15.8 | 949 | -82.2243 | 0
340.1528 | 2018-12-06 15:40 | 43440.6597 | 114.3 | 118.7 | 73.6 | 18 | 48.8 | 3.1 | 4.6 | 266.1 | 16.3 | 949.1 | -71.7613 | 0
340.1597 | 2018-12-06 15:50 | 43440.6667 | 89.5 | 91.7 | 61.1 | 17.8 | 49.8 | 2.9 | 4.9 | 267.9 | 18.1 | 949 | -61.4029 | 0
340.1667 | 2018-12-06 16:00 | 43440.6736 | 67 | 63.2 | 49.7 | 17.4 | 50.7 | 3.6 | 5.4 | 257.4 | 15.2 | 949 | -47.2646 | 0
340.1736 | 2018-12-06 16:10 | 43440.6806 | 50.6 | 47.4 | 39.8 | 17.1 | 51 | 3.6 | 6.4 | 258.2 | 14.9 | 949.1 | -37.5539 | 0
340.1806 | 2018-12-06 16:20 | 43440.6875 | 35 | 32.5 | 28.4 | 16.9 | 51.7 | 2.8 | 5.1 | 261.4 | 15.8 | 949.1 | -35.4227 | 0
340.1875 | 2018-12-06 16:30 | 43440.6944 | 20.1 | 13.7 | 17.4 | 16.6 | 52.4 | 3 | 4.6 | 262.6 | 16.3 | 949.1 | -26.6239 | 0
340.1944 | 2018-12-06 16:40 | 43440.7014 | 8.2 | 2.1 | 7.5 | 16.2 | 53.6 | 2.8 | 4.1 | 262.7 | 15.8 | 949.2 | -16.8681 | 0
340.2014 | 2018-12-06 16:50 | 43440.7083 | 0.7 | 0 | 0 | 15.9 | 54.4 | 3.2 | 5.9 | 264.4 | 15.1 | 949.2 | 0 | 0
340.2083 | 2018-12-06 17:00 | 43440.7153 | 0 | 0 | 0 | 15.7 | 55.1 | 3.1 | 5.4 | 265.8 | 17.1 | 949.2 | 0 | 0
340.2153 | 2018-12-06 17:10 | 43440.7222 | 0 | 0 | 0 | 15.4 | 55.9 | 2.9 | 4.6 | 266.2 | 15.7 | 949.2 | 0 | 0
340.2222 | 2018-12-06 17:20 | 43440.7292 | 0 | 0 | 0 | 15.2 | 56.2 | 3 | 4.9 | 268.6 | 15.3 | 949.2 | 0 | 0
340.2292 | 2018-12-06 17:30 | 43440.7361 | 0 | 0 | 0 | 15.1 | 56.4 | 2.9 | 4.4 | 286.3 | 12.5 | 949.2 | 0 | 0
340.2361 | 2018-12-06 17:40 | 43440.7431 | 0 | 0 | 0 | 14.9 | 56.9 | 2.7 | 4.4 | 292.1 | 16.2 | 949.2 | 0 | 0
340.2431 | 2018-12-06 17:50 | 43440.75 | 0 | 0 | 0 | 14.6 | 57.8 | 3 | 4.1 | 293.1 | 10.9 | 949.2 | 0 | 0
340.25 | 2018-12-06 18:00 | 43440.7569 | 0 | 0 | 0 | 14.6 | 57.5 | 2.7 | 4.1 | 282.7 | 11.9 | 949.3 | 0 | 0
340.2569 | 2018-12-06 18:10 | 43440.7639 | 0 | 0 | 0 | 14.7 | 57.3 | 2.5 | 3.6 | 287.2 | 10.1 | 949.4 | 0 | 0
340.2639 | 2018-12-06 18:20 | 43440.7708 | 0 | 0 | 0 | 14.3 | 58.5 | 2.1 | 3.4 | 263.8 | 10.7 | 949.5 | 0 | 0
340.2708 | 2018-12-06 18:30 | 43440.7778 | 0 | 0 | 0 | 14.1 | 59.3 | 2.2 | 3.1 | 270 | 7.8 | 949.6 | 0 | 0
340.2778 | 2018-12-06 18:40 | 43440.7847 | 0 | 0 | 0 | 13.8 | 60.5 | 1.7 | 2.1 | 269.8 | 1.5 | 949.6 | 0 | 0
340.2847 | 2018-12-06 18:50 | 43440.7917 | 0 | 0 | 0 | 13.6 | 61.4 | 1.9 | 2.9 | 268.6 | 2.1 | 949.7 | 0 | 0
340.2917 | 2018-12-06 19:00 | 43440.7986 | 0 | 0 | 0 | 13.6 | 61.1 | 2.4 | 3.6 | 258.8 | 10 | 949.8 | 0 | 0
340.2986 | 2018-12-06 19:10 | 43440.8056 | 0 | 0 | 0 | 13.7 | 60.8 | 2.3 | 3.6 | 247.4 | 12.2 | 949.9 | 0 | 0
340.3056 | 2018-12-06 19:20 | 43440.8125 | 0 | 0 | 0 | 13.4 | 61.9 | 1.2 | 3.4 | 263.8 | 14.4 | 950 | 0 | 0
340.3125 | 2018-12-06 19:30 | 43440.8194 | 0 | 0 | 0 | 12.8 | 64.2 | 0.6 | 2.6 | 305.6 | 11.2 | 950.1 | 0 | 0
340.3194 | 2018-12-06 19:40 | 43440.8264 | 0 | 0 | 0 | 12.8 | 64.1 | 1.6 | 2.4 | 278.5 | 11.5 | 950.1 | 0 | 0
340.3264 | 2018-12-06 19:50 | 43440.8333 | 0 | 0 | 0 | 12.7 | 64.6 | 0.9 | 2.1 | 258.4 | 14.1 | 950.2 | 0 | 0
340.3333 | 2018-12-06 20:00 | 43440.8403 | 0 | 0 | 0 | 12.3 | 65.6 | 0.5 | 2.1 | 285.4 | 14.4 | 950.3 | 0 | 0
340.3403 | 2018-12-06 20:10 | 43440.8472 | 0 | 0 | 0 | 12 | 67 | 1.3 | 3.1 | 292.2 | 14.8 | 950.3 | 0 | 0
340.3472 | 2018-12-06 20:20 | 43440.8542 | 0 | 0 | 0 | 12.2 | 67 | 2.5 | 3.6 | 289.7 | 10.1 | 950.3 | 0 | 0
340.3542 | 2018-12-06 20:30 | 43440.8611 | 0 | 0 | 0 | 12.4 | 66 | 1.6 | 3.4 | 280.7 | 15.7 | 950.4 | 0 | 0
340.3611 | 2018-12-06 20:40 | 43440.8681 | 0 | 0 | 0 | 11.9 | 67.8 | 1.4 | 2.6 | 300.5 | 13.1 | 950.3 | 0 | 0
340.3681 | 2018-12-06 20:50 | 43440.875 | 0 | 0 | 0 | 12.1 | 66.4 | 1.1 | 2.4 | 291.2 | 11.5 | 950.3 | 0 | 0
340.375 | 2018-12-06 21:00 | 43440.8819 | 0 | 0 | 0 | 12 | 65.9 | 1 | 1.9 | 283.3 | 0.1 | 950.4 | 0 | 0
340.3819 | 2018-12-06 21:10 | 43440.8889 | 0 | 0 | 0 | 11.4 | 67.5 | 0.7 | 1.6 | 283.3 | 0.1 | 950.5 | 0 | 0
340.3889 | 2018-12-06 21:20 | 43440.8958 | 0 | 0 | 0 | 10.9 | 69.2 | 0.1 | 1.1 | 283.3 | 0 | 950.5 | 0 | 0
340.3958 | 2018-12-06 21:30 | 43440.9028 | 0 | 0 | 0 | 10.7 | 70 | 0.4 | 1.4 | 283.3 | 0 | 950.5 | 0 | 0
340.4028 | 2018-12-06 21:40 | 43440.9097 | 0 | 0 | 0 | 10.9 | 70.6 | 1.3 | 2.1 | 234.4 | 9.7 | 950.6 | 0 | 0
340.4097 | 2018-12-06 21:50 | 43440.9167 | 0 | 0 | 0 | 10.3 | 72 | 1.2 | 1.6 | 232.7 | 0.6 | 950.6 | 0 | 0
340.4167 | 2018-12-06 22:00 | 43440.9236 | 0 | 0 | 0 | 10.3 | 71.5 | 1.1 | 1.6 | 233.9 | 0.1 | 950.6 | 0 | 0
340.4236 | 2018-12-06 22:10 | 43440.9306 | 0 | 0 | 0 | 10.2 | 72.1 | 0.9 | 1.6 | 287.1 | 36.7 | 950.5 | 0 | 0
340.4306 | 2018-12-06 22:20 | 43440.9375 | 0 | 0 | 0 | 10.1 | 72 | 0.9 | 1.4 | 326.5 | 0.1 | 950.5 | 0 | 0
340.4375 | 2018-12-06 22:30 | 43440.9444 | 0 | 0 | 0 | 10 | 72.9 | 0.2 | 1.1 | 326.4 | 0 | 950.4 | 0 | 0
340.4444 | 2018-12-06 22:40 | 43440.9514 | 0 | 0 | 0 | 10.4 | 71.2 | 0 | 0.7 | 326.5 | 0 | 950.4 | 0 | 0
340.4514 | 2018-12-06 22:50 | 43440.9583 | 0 | 0 | 0 | 10.6 | 70.9 | 0.2 | 1.1 | 326.4 | 0 | 950.4 | 0 | 0
340.4583 | 2018-12-06 23:00 | 43440.9653 | 0 | 0 | 0 | 10.5 | 71.7 | 1.5 | 2.4 | 228.3 | 18.2 | 950.4 | 0 | 0
340.4653 | 2018-12-06 23:10 | 43440.9722 | 0 | 0 | 0 | 10.3 | 73 | 0.6 | 1.6 | 223.4 | 0 | 950.4 | 0 | 0
340.4722 | 2018-12-06 23:20 | 43440.9792 | 0 | 0 | 0 | 10.2 | 73.5 | 1 | 1.9 | 225.3 | 1.2 | 950.4 | 0 | 0
340.4792 | 2018-12-06 23:30 | 43440.9861 | 0 | 0 | 0 | 9.9 | 74.5 | 1.1 | 1.9 | 226.3 | 0.1 | 950.5 | 0 | 0
340.4861 | 2018-12-06 23:40 | 43440.9931 | 0 | 0 | 0 | 9.7 | 75.3 | 1.6 | 2.4 | 238.4 | 6.5 | 950.6 | 0 | 0
340.4931 | 2018-12-06 23:50 | 43441 | 0 | 0 | 0 | 10.2 | 73 | 1.4 | 2.4 | 248.4 | 9.6 | 950.5 | 0 | 0
340.5 | 2018-12-07 | 43441.0069 | 0 | 0 | 0 | 10 | 72.9 | 0.2 | 1.4 | 251.5 | 0 | 950.4 | 0 | 0
340.5069 | 2018-12-07 00:10 | 43441.0139 | 0 | 0 | 0 | 9.4 | 75.3 | 0.1 | 1.4 | 251.5 | 0 | 950.4 | 0 | 0
340.5139 | 2018-12-07 00:20 | 43441.0208 | 0 | 0 | 0 | 9.3 | 76.3 | 1.1 | 2.9 | 274.1 | 13.8 | 950.4 | 0 | 0
340.5208 | 2018-12-07 00:30 | 43441.0278 | 0 | 0 | 0 | 9.7 | 73.7 | 2.2 | 3.1 | 272.4 | 9.6 | 950.3 | 0 | 0
340.5278 | 2018-12-07 00:40 | 43441.0347 | 0 | 0 | 0 | 9.9 | 72.6 | 1.6 | 2.6 | 266 | 4.4 | 950.2 | 0 | 0
340.5347 | 2018-12-07 00:50 | 43441.0417 | 0 | 0 | 0 | 9.8 | 72.3 | 1.3 | 2.1 | 297.8 | 10.1 | 950.1 | 0 | 0
340.5417 | 2018-12-07 01:00 | 43441.0486 | 0 | 0 | 0 | 9.3 | 73.8 | 1.6 | 2.4 | 316.3 | 7.8 | 950.1 | 0 | 0
340.5486 | 2018-12-07 01:10 | 43441.0556 | 0 | 0 | 0 | 8.8 | 75.9 | 0.6 | 1.9 | 328.4 | 5.5 | 950 | 0 | 0
340.5556 | 2018-12-07 01:20 | 43441.0625 | 0 | 0 | 0 | 8.9 | 76.8 | 0.2 | 1.4 | 287 | 0 | 950 | 0 | 0
340.5625 | 2018-12-07 01:30 | 43441.0694 | 0 | 0 | 0 | 8.6 | 77.3 | 0 | 0.7 | 287 | 0 | 950 | 0 | 0
340.5694 | 2018-12-07 01:40 | 43441.0764 | 0 | 0 | 0 | 8.1 | 78.8 | 0.8 | 1.4 | 287 | 0.1 | 950 | 0 | 0
340.5764 | 2018-12-07 01:50 | 43441.0833 | 0 | 0 | 0 | 8.2 | 79.7 | 0.9 | 1.6 | 288.7 | 0.9 | 950 | 0 | 0
340.5833 | 2018-12-07 02:00 | 43441.0903 | 0 | 0 | 0 | 8.3 | 79.7 | 1.3 | 1.9 | 296.2 | 12.5 | 949.9 | 0 | 0
340.5903 | 2018-12-07 02:10 | 43441.0972 | 0 | 0 | 0 | 8.2 | 80 | 1.1 | 2.4 | 7.9 | 22.1 | 949.8 | 0 | 0
340.5972 | 2018-12-07 02:20 | 43441.1042 | 0 | 0 | 0 | 7.8 | 81.2 | 0.2 | 1.6 | 27.6 | 0 | 949.8 | 0 | 0
340.6042 | 2018-12-07 02:30 | 43441.1111 | 0 | 0 | 0 | 7.8 | 81.4 | 0 | 0.7 | 27.6 | 0 | 949.8 | 0 | 0
340.6111 | 2018-12-07 02:40 | 43441.1181 | 0 | 0 | 0 | 7.6 | 82.3 | 0 | 0 | 0 | 0 | 949.8 | 0 | 0
340.6181 | 2018-12-07 02:50 | 43441.125 | 0 | 0 | 0 | 7.3 | 83.6 | 0.1 | 1.1 | 27.6 | 0 | 949.8 | 0 | 0
340.625 | 2018-12-07 03:00 | 43441.1319 | 0 | 0 | 0 | 7.8 | 82.5 | 0.3 | 1.4 | 39.5 | 1.3 | 949.8 | 0 | 0
340.6319 | 2018-12-07 03:10 | 43441.1389 | 0 | 0 | 0 | 7.7 | 82.3 | 0.1 | 0.7 | 40 | 0 | 949.8 | 0 | 0
340.6389 | 2018-12-07 03:20 | 43441.1458 | 0 | 0 | 0 | 7.8 | 82.5 | 0 | 0 | 0 | 0 | 949.7 | 0 | 0
340.6458 | 2018-12-07 03:30 | 43441.1528 | 0 | 0 | 0 | 7.9 | 80.9 | 0 | 0.7 | 39.9 | 0 | 949.6 | 0 | 0
340.6528 | 2018-12-07 03:40 | 43441.1597 | 0 | 0 | 0 | 7.4 | 82.9 | 0.4 | 1.1 | 24.7 | 16.9 | 949.5 | 0 | 0
340.6597 | 2018-12-07 03:50 | 43441.1667 | 0 | 0 | 0 | 7.4 | 83.6 | 1 | 1.4 | 335.4 | 0.1 | 949.4 | 0 | 0
340.6667 | 2018-12-07 04:00 | 43441.1736 | 0 | 0 | 0 | 7.6 | 83 | 0.2 | 0.7 | 335.4 | 0 | 949.4 | 0 | 0
340.6736 | 2018-12-07 04:10 | 43441.1806 | 0 | 0 | 0 | 7.2 | 83.3 | 0 | 0 | 0 | 0 | 949.3 | 0 | 0
340.6806 | 2018-12-07 04:20 | 43441.1875 | 0 | 0 | 0 | 7 | 83.7 | 0.1 | 1.1 | 335.4 | 0 | 949.3 | 0 | 0
340.6875 | 2018-12-07 04:30 | 43441.1944 | 0 | 0 | 0 | 6.9 | 84.7 | 0.9 | 1.4 | 336.7 | 0.7 | 949.4 | 0 | 0
340.6944 | 2018-12-07 04:40 | 43441.2014 | 0 | 0 | 0 | 7 | 84.7 | 0.6 | 1.4 | 327.4 | 19.7 | 949.4 | 0 | 0
340.7014 | 2018-12-07 04:50 | 43441.2083 | 0 | 0 | 0 | 7.3 | 82.5 | 0.4 | 1.4 | 242 | 0.1 | 949.5 | 0 | 0
340.7083 | 2018-12-07 05:00 | 43441.2153 | 0 | 0 | 0 | 6.7 | 84.4 | 0.3 | 1.1 | 242 | 0 | 949.5 | 0 | 0
340.7153 | 2018-12-07 05:10 | 43441.2222 | 0 | 0 | 0 | 6.8 | 85.2 | 0.2 | 1.1 | 242 | 0 | 949.6 | 0 | 0
340.7222 | 2018-12-07 05:20 | 43441.2292 | 0 | 0 | 0 | 6.9 | 84.7 | 0 | 0 | 0 | 0 | 949.6 | 0 | 0
340.7292 | 2018-12-07 05:30 | 43441.2361 | 0 | 0 | 0 | 6.5 | 85 | 0 | 0.7 | 242 | 0 | 949.6 | 0 | 0
340.7361 | 2018-12-07 05:40 | 43441.2431 | 0 | 0 | 0 | 6.5 | 85.2 | 0.2 | 1.1 | 242 | 0 | 949.6 | 0 | 0
340.7431 | 2018-12-07 05:50 | 43441.25 | 0 | 0 | 0 | 6.8 | 84.7 | 0.1 | 0.7 | 242 | 0 | 949.7 | 0 | 0
340.75 | 2018-12-07 06:00 | 43441.2569 | 0 | 0 | 0 | 7.3 | 82.8 | 0 | 0 | 0 | 0 | 949.8 | 0 | 0
340.7569 | 2018-12-07 06:10 | 43441.2639 | 0 | 0 | 0 | 6.9 | 82.6 | 0 | 0 | 0 | 0 | 949.8 | 0 | 0
340.7639 | 2018-12-07 06:20 | 43441.2708 | 0 | 0 | 0 | 6.8 | 82.8 | 0 | 0 | 0 | 0 | 949.9 | 0 | 0
340.7708 | 2018-12-07 06:30 | 43441.2778 | 0 | 0 | 0 | 6.7 | 83.3 | 0 | 0 | 0 | 0 | 950 | 0 | 0
340.7778 | 2018-12-07 06:40 | 43441.2847 | 0 | 0 | 0 | 6.5 | 83.9 | 0.1 | 1.1 | 243 | 0.2 | 950.1 | 0 | 0
340.7847 | 2018-12-07 06:50 | 43441.2917 | 0 | 0 | 0 | 6.5 | 84.9 | 0.7 | 1.6 | 319.3 | 17.1 | 950.3 | 0 | 0
340.7917 | 2018-12-07 07:00 | 43441.2986 | 3 | 0 | 3.5 | 6.5 | 84.4 | 0.7 | 1.6 | 329.5 | 0.1 | 950.3 | 41.3735 | 0
340.7986 | 2018-12-07 07:10 | 43441.3056 | 14.8 | 8.8 | 14.4 | 6.1 | 85.8 | 1.6 | 1.9 | 330.2 | 1.4 | 950.3 | -0.91233 | 0
340.8056 | 2018-12-07 07:20 | 43441.3125 | 32.8 | 24.6 | 29.9 | 6.2 | 86.7 | 1.2 | 1.9 | 333.4 | 1.5 | 950.4 | -16.1295 | 0
340.8125 | 2018-12-07 07:30 | 43441.3194 | 50.3 | 45.7 | 43 | 6.8 | 85.4 | 0.1 | 1.1 | 334.8 | 0 | 950.5 | -26.3493 | 0
340.8194 | 2018-12-07 07:40 | 43441.3264 | 54 | 36.1 | 45.6 | 7.3 | 83.3 | 0 | 0 | 0 | 0 | 950.6 | -27.9476 | 0
340.8264 | 2018-12-07 07:50 | 43441.3333 | 53.7 | 33.3 | 44.7 | 7.7 | 81.5 | 0 | 0 | 0 | 0 | 950.7 | -22.7761 | 0
340.8333 | 2018-12-07 08:00 | 43441.3403 | 60 | 44.2 | 46.3 | 7.8 | 80.6 | 0.1 | 1.1 | 336.8 | 0 | 950.8 | -28.1982 | 0
340.8403 | 2018-12-07 08:10 | 43441.3472 | 108 | 133.6 | 63.1 | 8.1 | 79.1 | 0 | 0.7 | 336.8 | 0 | 950.8 | -73.0613 | 0
340.8472 | 2018-12-07 08:20 | 43441.3542 | 163.5 | 238.2 | 77.8 | 8.6 | 77.7 | 0.1 | 2.1 | 305.2 | 8.3 | 950.9 | -100 | 0
340.8542 | 2018-12-07 08:30 | 43441.3611 | 199.1 | 284.5 | 86.1 | 9.6 | 70.8 | 0.4 | 1.4 | 312.6 | 0 | 951.1 | -100 | 0
340.8611 | 2018-12-07 08:40 | 43441.3681 | 225.4 | 306.5 | 91.7 | 10.3 | 67.2 | 0.2 | 1.1 | 312.7 | 0 | 951.2 | -100 | 0
340.8681 | 2018-12-07 08:50 | 43441.375 | 251.7 | 326.1 | 97.9 | 11.1 | 65.9 | 0.8 | 1.6 | 312.7 | 0.1 | 951.3 | -100 | 0
340.875 | 2018-12-07 09:00 | 43441.3819 | 278 | 348.1 | 102.9 | 12 | 61.6 | 0.5 | 1.6 | 312.7 | 0.1 | 951.4 | -100 | 0
340.8819 | 2018-12-07 09:10 | 43441.3889 | 300.9 | 364.4 | 106.6 | 13.1 | 58.4 | 0 | 0.7 | 312.7 | 0 | 951.4 | -100 | 0
340.8889 | 2018-12-07 09:20 | 43441.3958 | 323 | 376.8 | 111.1 | 14.2 | 53.6 | 0 | 0.4 | 312.6 | 0 | 951.5 | -100 | 0
340.8958 | 2018-12-07 09:30 | 43441.4028 | 345.4 | 389.6 | 114.9 | 14.9 | 51.9 | 0.2 | 1.1 | 309 | 1.5 | 951.4 | -100 | 0
340.9028 | 2018-12-07 09:40 | 43441.4097 | 369.6 | 407.7 | 117 | 15.2 | 50.4 | 0 | 1.1 | 304.2 | 0 | 951.4 | -100 | 0
340.9097 | 2018-12-07 09:50 | 43441.4167 | 390.1 | 413.8 | 121.7 | 15.5 | 50.1 | 0.3 | 1.1 | 303.4 | 0.1 | 951.5 | -100 | 0
340.9167 | 2018-12-07 10:00 | 43441.4236 | 409.3 | 420.9 | 125.2 | 15.5 | 49 | 0.1 | 1.1 | 303.9 | 0 | 951.4 | -100 | 0
340.9236 | 2018-12-07 10:10 | 43441.4306 | 430.9 | 433 | 128.4 | 15.4 | 48.9 | 0.3 | 1.4 | 303.9 | 0 | 951.5 | -100 | 0
340.9306 | 2018-12-07 10:20 | 43441.4375 | 447.2 | 443.6 | 127.9 | 16.4 | 46.4 | 0.4 | 1.6 | 163.8 | 35.1 | 951.5 | -100 | 0
340.9375 | 2018-12-07 10:30 | 43441.4444 | 457 | 441.9 | 130.3 | 16.6 | 44.9 | 1.2 | 1.9 | 142.9 | 4.6 | 951.5 | -100 | 0
340.9444 | 2018-12-07 10:40 | 43441.4514 | 462.7 | 435.2 | 134.3 | 16.6 | 45.3 | 0.9 | 1.9 | 149.7 | 2.2 | 951.5 | -100 | 0
340.9514 | 2018-12-07 10:50 | 43441.4583 | 463.3 | 419.5 | 141.3 | 17.2 | 43.4 | 1.2 | 2.1 | 158.4 | 3.6 | 951.4 | -100 | 0
340.9583 | 2018-12-07 11:00 | 43441.4653 | 460.6 | 397.5 | 151 | 17.3 | 43.2 | 1.3 | 2.4 | 157.9 | 9.6 | 951.3 | -100 | 0
340.9653 | 2018-12-07 11:10 | 43441.4722 | 462.8 | 388.9 | 156.5 | 17.5 | 43.5 | 1.4 | 2.6 | 171.7 | 14.6 | 951.2 | -100 | 0
340.9722 | 2018-12-07 11:20 | 43441.4792 | 469.3 | 390.6 | 158.9 | 17.8 | 42.8 | 1.3 | 2.6 | 177.6 | 6.3 | 951 | -100 | 0
340.9792 | 2018-12-07 11:30 | 43441.4861 | 481.2 | 406.3 | 156.4 | 17.5 | 42.6 | 1 | 2.1 | 185 | 4.7 | 950.9 | -100 | 0
340.9861 | 2018-12-07 11:40 | 43441.4931 | 485.1 | 411.9 | 154.6 | 17.9 | 41.8 | 1.1 | 2.6 | 154.8 | 10.2 | 950.7 | -100 | 0
340.9931 | 2018-12-07 11:50 | 43441.5 | 491.7 | 421.4 | 152.9 | 18.1 | 40.3 | 1.3 | 2.4 | 187.6 | 7.7 | 950.6 | -100 | 0
341 | 2018-12-07 12:00 | 43441.5069 | 472.8 | 396.2 | 154.5 | 18.7 | 38.8 | 0.8 | 2.1 | 176.9 | 16.9 | 950.4 | -100 | 0
341.0069 | 2018-12-07 12:10 | 43441.5139 | 454.9 | 371.3 | 157.4 | 18.7 | 38.8 | 1.6 | 3.1 | 159.8 | 16.6 | 950.3 | -100 | 0
341.0139 | 2018-12-07 12:20 | 43441.5208 | 448.7 | 357.6 | 162.8 | 18.6 | 39.6 | 2 | 3.1 | 153.5 | 11.2 | 950.1 | -100 | 0
341.0208 | 2018-12-07 12:30 | 43441.5278 | 466.4 | 343 | 193.1 | 18.8 | 39.8 | 1.8 | 3.1 | 170.2 | 16.6 | 949.9 | -100 | 0
341.0278 | 2018-12-07 12:40 | 43441.5347 | 387.7 | 248.7 | 189.8 | 19.1 | 39 | 1.5 | 2.6 | 208.1 | 5.1 | 949.8 | -100 | 0
341.0347 | 2018-12-07 12:50 | 43441.5417 | 319.7 | 217.9 | 149 | 18.8 | 39.6 | 1.5 | 2.6 | 204.6 | 36.7 | 949.6 | -100 | 0
341.0417 | 2018-12-07 13:00 | 43441.5486 | 436.2 | 356.1 | 160.2 | 19 | 37.5 | 2 | 3.4 | 246.9 | 14.8 | 949.6 | -100 | 0
341.0486 | 2018-12-07 13:10 | 43441.5556 | 428.1 | 361.4 | 152.5 | 19.1 | 36.2 | 2.1 | 3.4 | 243.3 | 15.9 | 949.4 | -100 | 0
341.0556 | 2018-12-07 13:20 | 43441.5625 | 430.3 | 376.5 | 148.9 | 19.2 | 35.3 | 1.9 | 2.9 | 250.1 | 30.5 | 949.2 | -100 | 0
341.0625 | 2018-12-07 13:30 | 43441.5694 | 420.4 | 372.4 | 147.9 | 19.3 | 35.4 | 2.1 | 3.1 | 263.2 | 14.1 | 949.1 | -100 | 0
341.0694 | 2018-12-07 13:40 | 43441.5764 | 402 | 352.3 | 151.4 | 19.6 | 34.8 | 1.8 | 2.9 | 271.3 | 19 | 949 | -100 | 0
341.0764 | 2018-12-07 13:50 | 43441.5833 | 399 | 343.2 | 161.9 | 19.7 | 34.6 | 2.3 | 3.6 | 270.8 | 27.6 | 949 | -100 | 0
341.0833 | 2018-12-07 14:00 | 43441.5903 | 374.6 | 347 | 144.2 | 19.5 | 34.5 | 1.9 | 2.9 | 252.2 | 11.7 | 949 | -100 | 0
341.0903 | 2018-12-07 14:10 | 43441.5972 | 342 | 313.7 | 142.8 | 20 | 33.5 | 1.7 | 2.6 | 262 | 35 | 948.9 | -100 | 0
341.0972 | 2018-12-07 14:20 | 43441.6042 | 339.8 | 275.2 | 172.9 | 20 | 34 | 1.8 | 3.4 | 242.6 | 23.1 | 948.9 | -100 | 0
341.1042 | 2018-12-07 14:30 | 43441.6111 | 349.8 | 310.3 | 168.7 | 20.1 | 33.6 | 1.5 | 2.6 | 229.6 | 15.3 | 948.8 | -100 | 0
341.1111 | 2018-12-07 14:40 | 43441.6181 | 284.1 | 295.6 | 121.5 | 20.4 | 33.4 | 1.5 | 2.6 | 270.7 | 15.5 | 948.7 | -100 | 0
341.1181 | 2018-12-07 14:50 | 43441.625 | 252 | 270.4 | 110.9 | 20 | 34 | 2 | 2.9 | 260.1 | 16.2 | 948.8 | -100 | 0
341.125 | 2018-12-07 15:00 | 43441.6319 | 220.6 | 231 | 106.9 | 19.8 | 35.8 | 1.9 | 3.4 | 262.2 | 10.2 | 948.9 | -100 | 0
341.1319 | 2018-12-07 15:10 | 43441.6389 | 198.9 | 210.8 | 102.4 | 19.5 | 38.3 | 2.4 | 3.6 | 270.9 | 14.2 | 948.9 | -100 | 0
341.1389 | 2018-12-07 15:20 | 43441.6458 | 190.9 | 205.6 | 104.5 | 19.4 | 38.4 | 2.3 | 3.9 | 263 | 14.5 | 948.9 | -100 | 0
341.1458 | 2018-12-07 15:30 | 43441.6528 | 184.4 | 189.8 | 112 | 19.2 | 38.3 | 2.3 | 3.9 | 269.7 | 13.9 | 949 | -100 | 0
341.1528 | 2018-12-07 15:40 | 43441.6597 | 144.4 | 170 | 86.4 | 19.1 | 38.1 | 2.2 | 3.6 | 270.3 | 10.8 | 949 | -100 | 0
341.1597 | 2018-12-07 15:50 | 43441.6667 | 119.3 | 150.5 | 73.4 | 18.9 | 38.5 | 2.1 | 3.1 | 262.5 | 14.9 | 949 | -97.1228 | 0
341.1667 | 2018-12-07 16:00 | 43441.6736 | 89.6 | 85 | 66 | 18.7 | 38 | 2.1 | 3.4 | 269.7 | 12.3 | 949.1 | -65.7683 | 0
341.1736 | 2018-12-07 16:10 | 43441.6806 | 82.2 | 90.3 | 61.4 | 18.4 | 38.5 | 1.7 | 3.6 | 262.5 | 9.3 | 949 | -73.3506 | 0
341.1806 | 2018-12-07 16:20 | 43441.6875 | 58.9 | 65.4 | 46 | 18.3 | 39.4 | 1.9 | 3.6 | 258.9 | 10.5 | 949 | -67.3302 | 0
341.1875 | 2018-12-07 16:30 | 43441.6944 | 37 | 41.6 | 29.8 | 18 | 40.7 | 2.3 | 3.6 | 251.4 | 13.3 | 949 | -65.8273 | 0
341.1944 | 2018-12-07 16:40 | 43441.7014 | 14.8 | 4.8 | 13.2 | 17.6 | 41.7 | 1.8 | 2.9 | 249.9 | 9.1 | 949 | -38.44 | 0
341.2014 | 2018-12-07 16:50 | 43441.7083 | 3.5 | 0 | 2.4 | 17.2 | 43.2 | 1.6 | 2.6 | 251.7 | 4.1 | 949 | 0 | 0
341.2083 | 2018-12-07 17:00 | 43441.7153 | 0 | 0 | 0 | 17 | 43.7 | 1.7 | 2.6 | 251.1 | 4.7 | 949 | 0 | 0
341.2153 | 2018-12-07 17:10 | 43441.7222 | 0 | 0 | 0 | 16.7 | 44.2 | 1.5 | 2.6 | 253.2 | 6.1 | 949 | 0 | 0
341.2222 | 2018-12-07 17:20 | 43441.7292 | 0 | 0 | 0 | 16.5 | 44 | 2 | 3.4 | 266.5 | 15 | 949.1 | 0 | 0
341.2292 | 2018-12-07 17:30 | 43441.7361 | 0 | 0 | 0 | 16.3 | 44.2 | 1.9 | 2.9 | 273.7 | 10.5 | 949.2 | 0 | 0
341.2361 | 2018-12-07 17:40 | 43441.7431 | 0 | 0 | 0 | 15.9 | 45.6 | 1.5 | 2.4 | 281.9 | 10 | 949.3 | 0 | 0
341.2431 | 2018-12-07 17:50 | 43441.75 | 0 | 0 | 0 | 15.3 | 47.8 | 1.5 | 2.1 | 292.2 | 0.8 | 949.3 | 0 | 0
341.25 | 2018-12-07 18:00 | 43441.7569 | 0 | 0 | 0 | 15 | 49.4 | 1.2 | 2.1 | 279.1 | 11.2 | 949.4 | 0 | 0
341.2569 | 2018-12-07 18:10 | 43441.7639 | 0 | 0 | 0 | 14.7 | 50.5 | 1.2 | 2.1 | 275 | 7.7 | 949.5 | 0 | 0
341.2639 | 2018-12-07 18:20 | 43441.7708 | 0 | 0 | 0 | 14.5 | 51.3 | 1.3 | 2.4 | 278.8 | 1.7 | 949.6 | 0 | 0
341.2708 | 2018-12-07 18:30 | 43441.7778 | 0 | 0 | 0 | 14.4 | 52 | 1.4 | 2.4 | 261.3 | 4.5 | 949.6 | 0 | 0
341.2778 | 2018-12-07 18:40 | 43441.7847 | 0 | 0 | 0 | 14.4 | 52.2 | 0.8 | 1.4 | 259.7 | 0 | 949.6 | 0 | 0
341.2847 | 2018-12-07 18:50 | 43441.7917 | 0 | 0 | 0 | 14.2 | 52.8 | 0.7 | 1.4 | 259.7 | 0.1 | 949.7 | 0 | 0
341.2917 | 2018-12-07 19:00 | 43441.7986 | 0 | 0 | 0 | 14 | 54.1 | 0.9 | 1.6 | 268.3 | 2.9 | 949.8 | 0 | 0
341.2986 | 2018-12-07 19:10 | 43441.8056 | 0 | 0 | 0 | 13.7 | 55 | 1.2 | 1.6 | 274.4 | 0 | 949.9 | 0 | 0
341.3056 | 2018-12-07 19:20 | 43441.8125 | 0 | 0 | 0 | 13.4 | 54.4 | 1.2 | 1.6 | 274.4 | 0.1 | 950 | 0 | 0
341.3125 | 2018-12-07 19:30 | 43441.8194 | 0 | 0 | 0 | 13.4 | 51.2 | 1.2 | 1.4 | 274.4 | 0.1 | 950.1 | 0 | 0
341.3194 | 2018-12-07 19:40 | 43441.8264 | 0 | 0 | 0 | 13.5 | 51.2 | 0.4 | 1.4 | 274.4 | 0 | 950.2 | 0 | 0
341.3264 | 2018-12-07 19:50 | 43441.8333 | 0 | 0 | 0 | 13.1 | 53.5 | 0.5 | 1.4 | 279.7 | 1 | 950.2 | 0 | 0
341.3333 | 2018-12-07 20:00 | 43441.8403 | 0 | 0 | 0 | 12.9 | 54.3 | 0.7 | 1.1 | 280.2 | 0.1 | 950.3 | 0 | 0
341.3403 | 2018-12-07 20:10 | 43441.8472 | 0 | 0 | 0 | 13 | 52.8 | 0.7 | 1.4 | 280.2 | 0.1 | 950.3 | 0 | 0
341.3472 | 2018-12-07 20:20 | 43441.8542 | 0 | 0 | 0 | 12.6 | 54.4 | 0 | 0 | 0 | 0 | 950.4 | 0 | 0
341.3542 | 2018-12-07 20:30 | 43441.8611 | 0 | 0 | 0 | 12 | 56.7 | 0 | 0 | 0 | 0 | 950.5 | 0 | 0
341.3611 | 2018-12-07 20:40 | 43441.8681 | 0 | 0 | 0 | 11.7 | 58.5 | 0 | 0 | 0 | 0 | 950.5 | 0 | 0
341.3681 | 2018-12-07 20:50 | 43441.875 | 0 | 0 | 0 | 11.7 | 61 | 0 | 0 | 0 | 0 | 950.6 | 0 | 0
341.375 | 2018-12-07 21:00 | 43441.8819 | 0 | 0 | 0 | 11.2 | 63.3 | 0 | 0.4 | 280.2 | 0 | 950.6 | 0 | 0
341.3819 | 2018-12-07 21:10 | 43441.8889 | 0 | 0 | 0 | 10.9 | 65.2 | 0 | 0 | 0 | 0 | 950.7 | 0 | 0
341.3889 | 2018-12-07 21:20 | 43441.8958 | 0 | 0 | 0 | 10.7 | 66.7 | 0.1 | 0.7 | 280.2 | 0 | 950.7 | 0 | 0
341.3958 | 2018-12-07 21:30 | 43441.9028 | 0 | 0 | 0 | 10.5 | 68 | 0 | 0 | 0 | 0 | 950.7 | 0 | 0
341.4028 | 2018-12-07 21:40 | 43441.9097 | 0 | 0 | 0 | 10.3 | 69.1 | 0 | 0 | 0 | 0 | 950.9 | 0 | 0
341.4097 | 2018-12-07 21:50 | 43441.9167 | 0 | 0 | 0 | 10.4 | 68.5 | 0 | 0.7 | 280.2 | 0 | 950.9 | 0 | 0
341.4167 | 2018-12-07 22:00 | 43441.9236 | 0 | 0 | 0 | 10.2 | 69.1 | 0 | 0 | 0 | 0 | 950.9 | 0 | 0
341.4236 | 2018-12-07 22:10 | 43441.9306 | 0 | 0 | 0 | 10 | 70.5 | 0 | 0 | 0 | 0 | 950.9 | 0 | 0
341.4306 | 2018-12-07 22:20 | 43441.9375 | 0 | 0 | 0 | 9.9 | 71.2 | 0.4 | 1.6 | 358.1 | 17.4 | 951 | 0 | 0
341.4375 | 2018-12-07 22:30 | 43441.9444 | 0 | 0 | 0 | 9.9 | 70.5 | 0 | 0.7 | 23.4 | 0 | 951 | 0 | 0
341.4444 | 2018-12-07 22:40 | 43441.9514 | 0 | 0 | 0 | 10.2 | 69.3 | 0.1 | 1.1 | 23.4 | 0 | 950.9 | 0 | 0
341.4514 | 2018-12-07 22:50 | 43441.9583 | 0 | 0 | 0 | 10.1 | 69 | 0.1 | 1.6 | 23.4 | 0 | 951 | 0 | 0
341.4583 | 2018-12-07 23:00 | 43441.9653 | 0 | 0 | 0 | 10.2 | 68.5 | 0 | 0 | 0 | 0 | 951 | 0 | 0
341.4653 | 2018-12-07 23:10 | 43441.9722 | 0 | 0 | 0 | 10.1 | 68 | 0 | 0 | 0 | 0 | 951.1 | 0 | 0
341.4722 | 2018-12-07 23:20 | 43441.9792 | 0 | 0 | 0 | 9.7 | 70.5 | 0 | 0.7 | 23.3 | 0 | 951 | 0 | 0
341.4792 | 2018-12-07 23:30 | 43441.9861 | 0 | 0 | 0 | 9.4 | 72.2 | 0.4 | 1.1 | 23.3 | 0 | 951 | 0 | 0
341.4861 | 2018-12-07 23:40 | 43441.9931 | 0 | 0 | 0 | 9.5 | 71.5 | 1.1 | 1.6 | 21 | 1.2 | 951 | 0 | 0
341.4931 | 2018-12-07 23:50 | 43442 | 0 | 0 | 0 | 9.7 | 71.2 | 0.5 | 1.4 | 20.1 | 0.1 | 951 | 0 | 0
341.5 | 2018-12-08 | 43442.0069 | 0 | 0 | 0 | 9.8 | 71.2 | 0.5 | 1.1 | 20.1 | 0.1 | 950.9 | 0 | 0
341.5069 | 2018-12-08 00:10 | 43442.0139 | 0 | 0 | 0 | 9.8 | 70.5 | 1.1 | 1.4 | 20.1 | 0.1 | 950.8 | 0 | 0
341.5139 | 2018-12-08 00:20 | 43442.0208 | 0 | 0 | 0 | 9.9 | 69.2 | 1.1 | 1.6 | 20.1 | 0.1 | 950.7 | 0 | 0
341.5208 | 2018-12-08 00:30 | 43442.0278 | 0 | 0 | 0 | 9.9 | 69 | 1.2 | 1.6 | 15.1 | 2.7 | 950.7 | 0 | 0
341.5278 | 2018-12-08 00:40 | 43442.0347 | 0 | 0 | 0 | 9.7 | 69.6 | 1.1 | 1.4 | 13.1 | 0.1 | 950.7 | 0 | 0
341.5347 | 2018-12-08 00:50 | 43442.0417 | 0 | 0 | 0 | 10 | 68.8 | 0.2 | 1.1 | 30.1 | 5.2 | 950.7 | 0 | 0
341.5417 | 2018-12-08 01:00 | 43442.0486 | 0 | 0 | 0 | 10.3 | 68.1 | 0.2 | 1.1 | 37.7 | 0.2 | 950.7 | 0 | 0
341.5486 | 2018-12-08 01:10 | 43442.0556 | 0 | 0 | 0 | 10 | 69.1 | 0.4 | 1.1 | 38.5 | 0.4 | 950.6 | 0 | 0
341.5556 | 2018-12-08 01:20 | 43442.0625 | 0 | 0 | 0 | 9.7 | 69.8 | 0.1 | 1.1 | 39.2 | 0.2 | 950.6 | 0 | 0
341.5625 | 2018-12-08 01:30 | 43442.0694 | 0 | 0 | 0 | 9.5 | 70.1 | 0.4 | 1.1 | 39.4 | 0.4 | 950.6 | 0 | 0
341.5694 | 2018-12-08 01:40 | 43442.0764 | 0 | 0 | 0 | 9.4 | 69.8 | 0.8 | 1.1 | 39.3 | 0.8 | 950.6 | 0 | 0
341.5764 | 2018-12-08 01:50 | 43442.0833 | 0 | 0 | 0 | 9.2 | 71.2 | 0.4 | 1.6 | 12.5 | 7.5 | 950.5 | 0 | 0
341.5833 | 2018-12-08 02:00 | 43442.0903 | 0 | 0 | 0 | 8.6 | 73.6 | 0.1 | 1.4 | 10.7 | 0 | 950.5 | 0 | 0
341.5903 | 2018-12-08 02:10 | 43442.0972 | 0 | 0 | 0 | 8.4 | 74.3 | 0 | 0 | 0 | 0 | 950.5 | 0 | 0
341.5972 | 2018-12-08 02:20 | 43442.1042 | 0 | 0 | 0 | 8.1 | 77 | 0 | 0.7 | 10.7 | 0 | 950.5 | 0 | 0
341.6042 | 2018-12-08 02:30 | 43442.1111 | 0 | 0 | 0 | 8 | 77.6 | 0 | 0.7 | 10.7 | 0 | 950.4 | 0 | 0
341.6111 | 2018-12-08 02:40 | 43442.1181 | 0 | 0 | 0 | 7.8 | 77.5 | 0.1 | 1.1 | 10.7 | 0 | 950.4 | 0 | 0
341.6181 | 2018-12-08 02:50 | 43442.125 | 0 | 0 | 0 | 7.9 | 77.9 | 0 | 0 | 0 | 0 | 950.3 | 0 | 0
341.625 | 2018-12-08 03:00 | 43442.1319 | 0 | 0 | 0 | 8.1 | 76.7 | 0 | 0.7 | 10.7 | 0 | 950.2 | 0 | 0
341.6319 | 2018-12-08 03:10 | 43442.1389 | 0 | 0 | 0 | 8.1 | 75.5 | 0 | 0.7 | 10.7 | 0 | 950.2 | 0 | 0
341.6389 | 2018-12-08 03:20 | 43442.1458 | 0 | 0 | 0 | 8.2 | 74.9 | 0 | 0 | 0 | 0 | 950.2 | 0 | 0
341.6458 | 2018-12-08 03:30 | 43442.1528 | 0 | 0 | 0 | 8.1 | 75.8 | 0 | 0 | 0 | 0 | 950.2 | 0 | 0
341.6528 | 2018-12-08 03:40 | 43442.1597 | 0 | 0 | 0 | 7.9 | 76.3 | 0 | 0 | 0 | 0 | 950.1 | 0 | 0
341.6597 | 2018-12-08 03:50 | 43442.1667 | 0 | 0 | 0 | 7.8 | 77.5 | 0 | 0 | 0 | 0 | 950 | 0 | 0
341.6667 | 2018-12-08 04:00 | 43442.1736 | 0 | 0 | 0 | 7.7 | 78 | 0 | 0 | 0 | 0 | 950 | 0 | 0
341.6736 | 2018-12-08 04:10 | 43442.1806 | 0 | 0 | 0 | 7.9 | 77.8 | 0 | 0 | 0 | 0 | 949.9 | 0 | 0
341.6806 | 2018-12-08 04:20 | 43442.1875 | 0 | 0 | 0 | 8 | 77.6 | 0 | 0 | 0 | 0 | 950 | 0 | 0
341.6875 | 2018-12-08 04:30 | 43442.1944 | 0 | 0 | 0 | 8.4 | 77.2 | 0.1 | 0.7 | 10.7 | 0 | 950 | 0 | 0
341.6944 | 2018-12-08 04:40 | 43442.2014 | 0 | 0 | 0 | 8.3 | 76 | 0 | 0 | 0 | 0 | 950 | 0 | 0
341.7014 | 2018-12-08 04:50 | 43442.2083 | 0 | 0 | 0 | 8.2 | 75.7 | 0 | 0 | 0 | 0 | 949.9 | 0 | 0
341.7083 | 2018-12-08 05:00 | 43442.2153 | 0 | 0 | 0 | 8.2 | 75.6 | 0 | 0 | 0 | 0 | 949.9 | 0 | 0
341.7153 | 2018-12-08 05:10 | 43442.2222 | 0 | 0 | 0 | 8.2 | 75.5 | 0 | 0 | 0 | 0 | 949.9 | 0 | 0
341.7222 | 2018-12-08 05:20 | 43442.2292 | 0 | 0 | 0 | 8.3 | 74.6 | 0 | 0 | 0 | 0 | 949.9 | 0 | 0
341.7292 | 2018-12-08 05:30 | 43442.2361 | 0 | 0 | 0 | 8.5 | 72.9 | 0 | 0.7 | 10.7 | 0 | 950 | 0 | 0
341.7361 | 2018-12-08 05:40 | 43442.2431 | 0 | 0 | 0 | 8.5 | 72.2 | 0 | 1.1 | 10.7 | 0 | 950 | 0 | 0
341.7431 | 2018-12-08 05:50 | 43442.25 | 0 | 0 | 0 | 8.5 | 72 | 0 | 0.7 | 10.7 | 0 | 950.1 | 0 | 0
341.75 | 2018-12-08 06:00 | 43442.2569 | 0 | 0 | 0 | 8.6 | 71.3 | 0 | 0 | 0 | 0 | 950.1 | 0 | 0
341.7569 | 2018-12-08 06:10 | 43442.2639 | 0 | 0 | 0 | 8.3 | 72.2 | 0 | 1.1 | 10.6 | 0 | 950.1 | 0 | 0
341.7639 | 2018-12-08 06:20 | 43442.2708 | 0 | 0 | 0 | 8.2 | 73 | 0.3 | 1.1 | 10.6 | 0 | 950.2 | 0 | 0
341.7708 | 2018-12-08 06:30 | 43442.2778 | 0 | 0 | 0 | 8.1 | 73.4 | 0.4 | 1.1 | 10.6 | 0.1 | 950.2 | 0 | 0
341.7778 | 2018-12-08 06:40 | 43442.2847 | 0 | 0 | 0 | 8.2 | 73.2 | 0 | 0.7 | 10.6 | 0 | 950.2 | 0 | 0
341.7847 | 2018-12-08 06:50 | 43442.2917 | 0 | 0 | 0 | 8.5 | 71.8 | 0 | 0 | 0 | 0 | 950.3 | 0 | 0
341.7917 | 2018-12-08 07:00 | 43442.2986 | 0 | 0 | 0 | 8.5 | 72.3 | 0 | 0.4 | 81.2 | 0 | 950.5 | 0 | 0
341.7986 | 2018-12-08 07:10 | 43442.3056 | 9.1 | 9.1 | 8.3 | 8.5 | 72.2 | 0 | 2.5 | 82.5 | 0 | 950.7 | -11.5435 | 0
341.8056 | 2018-12-08 07:20 | 43442.3125 | 29.5 | 41.7 | 24.6 | 8.1 | 73.8 | 0 | 0 | 0 | 0 | 950.8 | -29.6106 | 0
341.8125 | 2018-12-08 07:30 | 43442.3194 | 43.7 | 32.2 | 38.5 | 8.3 | 73.6 | 0 | 0 | 0 | 0 | 950.9 | -20.43 | 0
341.8194 | 2018-12-08 07:40 | 43442.3264 | 96.2 | 107.6 | 73.5 | 8.7 | 72.8 | 0 | 0.4 | 278.3 | 0 | 950.9 | -68.8824 | 0
341.8264 | 2018-12-08 07:50 | 43442.3333 | 133.9 | 163.7 | 92.9 | 9.6 | 70 | 0.1 | 0.7 | 278.3 | 0 | 951 | -95.8541 | 0
341.8333 | 2018-12-08 08:00 | 43442.3403 | 92.7 | 38.5 | 80.8 | 10.1 | 66.9 | 0.1 | 0.7 | 278.3 | 0 | 951.2 | -25.2384 | 0
341.8403 | 2018-12-08 08:10 | 43442.3472 | 99.8 | 15.4 | 92.7 | 10 | 66.9 | 0 | 0 | 0 | 0 | 951.4 | -17.6626 | 0
341.8472 | 2018-12-08 08:20 | 43442.3542 | 107.2 | 10.1 | 101.9 | 10.4 | 67.7 | 0 | 0 | 0 | 0 | 951.4 | -11.7995 | 0
341.8542 | 2018-12-08 08:30 | 43442.3611 | 152 | 98.8 | 111.7 | 10.8 | 66.1 | 0 | 0 | 0 | 0 | 951.5 | -51.3217 | 0
341.8611 | 2018-12-08 08:40 | 43442.3681 | 104.2 | 40.7 | 84.6 | 10.9 | 66.7 | 0.2 | 1.6 | 263.5 | 12.5 | 951.7 | -25.969 | 0
341.8681 | 2018-12-08 08:50 | 43442.375 | 195.9 | 153 | 121.9 | 11.2 | 65.7 | 0.5 | 2.9 | 131.8 | 12.9 | 951.8 | -79.2803 | 0
341.875 | 2018-12-08 09:00 | 43442.3819 | 266.9 | 232.2 | 147.3 | 12 | 62 | 0 | 0.7 | 130 | 0 | 951.8 | -100 | 0
341.8819 | 2018-12-08 09:10 | 43442.3889 | 324.3 | 305 | 159.4 | 13.7 | 54.4 | 0.1 | 1.1 | 130 | 0.1 | 951.9 | -100 | 0
341.8889 | 2018-12-08 09:20 | 43442.3958 | 345.3 | 318.8 | 164.1 | 14.2 | 52 | 0.5 | 1.9 | 172.5 | 15.8 | 952.1 | -100 | 0
341.8958 | 2018-12-08 09:30 | 43442.4028 | 390 | 313.4 | 202.7 | 14.4 | 52.7 | 0.8 | 1.6 | 187.1 | 0.1 | 952.3 | -100 | 0
341.9028 | 2018-12-08 09:40 | 43442.4097 | 293.4 | 143.1 | 202.3 | 14.8 | 53.6 | 1.1 | 2.1 | 181.1 | 9.9 | 952.3 | -70.9363 | 0
341.9097 | 2018-12-08 09:50 | 43442.4167 | 234.2 | 102.8 | 165.2 | 14.6 | 53.9 | 1.6 | 2.9 | 187.1 | 13.2 | 952.4 | -52.7585 | 0
341.9167 | 2018-12-08 10:00 | 43442.4236 | 333.3 | 250.2 | 161.5 | 14.4 | 54.1 | 1 | 2.4 | 205.3 | 4.8 | 952.5 | -100 | 0
341.9236 | 2018-12-08 10:10 | 43442.4306 | 423.6 | 363.9 | 167.9 | 15.3 | 52.2 | 0.7 | 1.9 | 132.1 | 20.9 | 952.5 | -100 | 0
341.9306 | 2018-12-08 10:20 | 43442.4375 | 258.9 | 169.3 | 136.8 | 15.2 | 50.6 | 0.3 | 1.6 | 107.6 | 0 | 952.4 | -80.0054 | 0
341.9375 | 2018-12-08 10:30 | 43442.4444 | 170.1 | 44.6 | 136 | 15.4 | 50.4 | 0.2 | 1.6 | 108.7 | 0.6 | 952.4 | -23.2571 | 0
341.9444 | 2018-12-08 10:40 | 43442.4514 | 321.9 | 145.6 | 209.8 | 15.4 | 51 | 0.6 | 1.6 | 141.9 | 16.7 | 952.4 | -72.522 | 0
341.9514 | 2018-12-08 10:50 | 43442.4583 | 274.9 | 92.3 | 202.3 | 15.6 | 50 | 0.8 | 1.9 | 159.7 | 2.2 | 952.3 | -46.2611 | 0
341.9583 | 2018-12-08 11:00 | 43442.4653 | 150.7 | 0 | 147.5 | 15.2 | 50.4 | 0.1 | 1.1 | 157.4 | 0 | 952.3 | -6.0085 | 0
341.9653 | 2018-12-08 11:10 | 43442.4722 | 343.6 | 150.9 | 220.6 | 15.4 | 51.2 | 0.4 | 1.4 | 163 | 4.1 | 952.2 | -76.9681 | 0
341.9722 | 2018-12-08 11:20 | 43442.4792 | 489.6 | 317.2 | 235.3 | 16.6 | 48.1 | 0.6 | 1.6 | 128.3 | 15.3 | 952.1 | -100 | 0
341.9792 | 2018-12-08 11:30 | 43442.4861 | 368.9 | 218.8 | 194 | 16.6 | 47.8 | 0.6 | 1.9 | 115.2 | 17.6 | 952 | -99.2631 | 0
341.9861 | 2018-12-08 11:40 | 43442.4931 | 312.5 | 172 | 174.1 | 17.1 | 46.4 | 0.8 | 1.9 | 200.3 | 22.2 | 951.9 | -78.3747 | 0
341.9931 | 2018-12-08 11:50 | 43442.5 | 413.9 | 275.4 | 190.9 | 17.1 | 46.3 | 0.6 | 1.6 | 192.9 | 21.8 | 951.7 | -100 | 0
342 | 2018-12-08 12:00 | 43442.5069 | 464.8 | 330.8 | 198.1 | 17.8 | 44.4 | 0.4 | 1.6 | 146.5 | 7.7 | 951.7 | -100 | 0
342.0069 | 2018-12-08 12:10 | 43442.5139 | 454 | 302.9 | 210.1 | 18.3 | 43.2 | 0.5 | 1.6 | 194.3 | 19.5 | 951.6 | -100 | 0
342.0139 | 2018-12-08 12:20 | 43442.5208 | 358.4 | 221.1 | 180.2 | 18.4 | 44.7 | 0.7 | 1.6 | 129.1 | 10.7 | 951.5 | -100 | 0
342.0208 | 2018-12-08 12:30 | 43442.5278 | 400.1 | 259.5 | 192.4 | 18.3 | 45.6 | 0.7 | 2.1 | 160.1 | 9.1 | 951.4 | -100 | 0
342.0278 | 2018-12-08 12:40 | 43442.5347 | 362.3 | 228.1 | 181.1 | 18.7 | 44.2 | 0.5 | 1.6 | 164.8 | 3.1 | 951.3 | -100 | 0
342.0347 | 2018-12-08 12:50 | 43442.5417 | 338.5 | 195.6 | 183.9 | 18.7 | 44.1 | 0.8 | 2.4 | 189.8 | 6.5 | 951.2 | -94.8896 | 0
342.0417 | 2018-12-08 13:00 | 43442.5486 | 261.4 | 150.8 | 142.9 | 18.4 | 42.3 | 1.8 | 3.1 | 246.3 | 11.1 | 951.1 | -75.5541 | 0
342.0486 | 2018-12-08 13:10 | 43442.5556 | 408.2 | 261.2 | 207 | 18.2 | 43.9 | 1.8 | 2.9 | 254 | 23.9 | 950.9 | -100 | 0
342.0556 | 2018-12-08 13:20 | 43442.5625 | 447.1 | 281.7 | 233 | 18.3 | 43.6 | 2 | 3.1 | 249.5 | 15.9 | 950.8 | -100 | 0
342.0625 | 2018-12-08 13:30 | 43442.5694 | 454.3 | 308.4 | 226.3 | 18.8 | 41.6 | 1.6 | 2.6 | 261.6 | 16.3 | 950.7 | -100 | 0
342.0694 | 2018-12-08 13:40 | 43442.5764 | 402.9 | 320.9 | 173 | 19.2 | 38.8 | 1.5 | 2.6 | 276.9 | 9.9 | 950.6 | -100 | 0
342.0764 | 2018-12-08 13:50 | 43442.5833 | 368.8 | 305.6 | 156.9 | 19.3 | 37.1 | 1.7 | 2.6 | 258 | 20 | 950.6 | -100 | 0
342.0833 | 2018-12-08 14:00 | 43442.5903 | 359.2 | 307.9 | 153.9 | 19.4 | 36.8 | 1.7 | 2.9 | 265.2 | 25.8 | 950.5 | -100 | 0
342.0903 | 2018-12-08 14:10 | 43442.5972 | 349 | 321 | 144.3 | 19.7 | 34.4 | 1.6 | 3.1 | 297.4 | 12.9 | 950.4 | -100 | 0
342.0972 | 2018-12-08 14:20 | 43442.6042 | 329.4 | 315.4 | 137.5 | 20.3 | 32.1 | 1.1 | 2.9 | 277.7 | 26.7 | 950.3 | -100 | 0
342.1042 | 2018-12-08 14:30 | 43442.6111 | 314.2 | 298.3 | 140.5 | 19.9 | 32.3 | 2 | 3.4 | 252.6 | 25 | 950.3 | -100 | 0
342.1111 | 2018-12-08 14:40 | 43442.6181 | 321.1 | 303.9 | 152.4 | 20 | 31.5 | 1.5 | 2.9 | 241.5 | 9 | 950.2 | -100 | 0
342.1181 | 2018-12-08 14:50 | 43442.625 | 287.6 | 298.4 | 132 | 19.9 | 31 | 1.8 | 2.9 | 245.4 | 10.6 | 950.2 | -100 | 0
342.125 | 2018-12-08 15:00 | 43442.6319 | 241.8 | 239.9 | 122.8 | 19.7 | 30.9 | 2 | 2.9 | 245.1 | 8.4 | 950.2 | -100 | 0
342.1319 | 2018-12-08 15:10 | 43442.6389 | 205.9 | 207.7 | 110.5 | 19.6 | 31.5 | 2.1 | 3.1 | 245.6 | 13.4 | 950.2 | -100 | 0
342.1389 | 2018-12-08 15:20 | 43442.6458 | 94.5 | 51.1 | 70.2 | 19.1 | 33.6 | 2.4 | 3.6 | 246.3 | 12.6 | 950.2 | -39.8382 | 0
342.1458 | 2018-12-08 15:30 | 43442.6528 | 94.7 | 47.4 | 75.4 | 18.4 | 35.2 | 1.8 | 2.6 | 250.8 | 12 | 950.2 | -32.77 | 0
342.1528 | 2018-12-08 15:40 | 43442.6597 | 174.3 | 144.6 | 123.5 | 18.9 | 35.6 | 1.6 | 2.6 | 237.2 | 10.7 | 950.1 | -93.4241 | 0
342.1597 | 2018-12-08 15:50 | 43442.6667 | 145.6 | 140.1 | 101.6 | 19.2 | 37 | 1.4 | 2.6 | 237.6 | 16.9 | 950 | -97.3016 | 0
342.1667 | 2018-12-08 16:00 | 43442.6736 | 90.3 | 103.8 | 61.7 | 18.9 | 38.7 | 1.8 | 2.9 | 239.2 | 11.5 | 950 | -78.8728 | 0
342.1736 | 2018-12-08 16:10 | 43442.6806 | 56.8 | 72.4 | 39.5 | 18.3 | 41.3 | 1.6 | 2.4 | 242.1 | 10.5 | 950 | -63.6198 | 0
342.1806 | 2018-12-08 16:20 | 43442.6875 | 30.5 | 36.3 | 22.7 | 17.8 | 42.8 | 1.4 | 3.1 | 252.8 | 7.4 | 950.1 | -43.8389 | 0
342.1875 | 2018-12-08 16:30 | 43442.6944 | 16.1 | 16.7 | 12.3 | 17.4 | 43.8 | 0.9 | 2.1 | 259.3 | 3 | 950.1 | -39.8372 | 0
342.1944 | 2018-12-08 16:40 | 43442.7014 | 5.8 | 2 | 5 | 17 | 44.5 | 0.6 | 1.6 | 245.6 | 3.1 | 950.1 | -19.4843 | 0
342.2014 | 2018-12-08 16:50 | 43442.7083 | 0 | 0 | 0 | 16.6 | 45.4 | 0.5 | 1.6 | 243.3 | 0.1 | 950.1 | 0 | 0
342.2083 | 2018-12-08 17:00 | 43442.7153 | 0 | 0 | 0 | 16.2 | 46.4 | 0.3 | 1.6 | 243.3 | 0 | 950.1 | 0 | 0
342.2153 | 2018-12-08 17:10 | 43442.7222 | 0 | 0 | 0 | 15.4 | 49.1 | 0.2 | 1.1 | 243.4 | 0 | 950.1 | 0 | 0
342.2222 | 2018-12-08 17:20 | 43442.7292 | 0 | 0 | 0 | 14.9 | 50.8 | 1 | 1.6 | 243.4 | 0.1 | 950.1 | 0 | 0
342.2292 | 2018-12-08 17:30 | 43442.7361 | 0 | 0 | 0 | 14.9 | 50.7 | 1.5 | 1.9 | 243.9 | 0.5 | 950.2 | 0 | 0
342.2361 | 2018-12-08 17:40 | 43442.7431 | 0 | 0 | 0 | 15.2 | 49.9 | 1.8 | 2.6 | 253.1 | 3.1 | 950.3 | 0 | 0
342.2431 | 2018-12-08 17:50 | 43442.75 | 0 | 0 | 0 | 15.5 | 48.9 | 2 | 2.6 | 257.3 | 5.9 | 950.4 | 0 | 0
342.25 | 2018-12-08 18:00 | 43442.7569 | 0 | 0 | 0 | 15.5 | 49 | 1.7 | 2.6 | 252.3 | 4.8 | 950.4 | 0 | 0
342.2569 | 2018-12-08 18:10 | 43442.7639 | 0 | 0 | 0 | 14.8 | 51 | 0.3 | 1.4 | 248.4 | 0 | 950.5 | 0 | 0
342.2639 | 2018-12-08 18:20 | 43442.7708 | 0 | 0 | 0 | 14.3 | 53 | 0.8 | 1.9 | 271.3 | 38 | 950.6 | 0 | 0
342.2708 | 2018-12-08 18:30 | 43442.7778 | 0 | 0 | 0 | 13.8 | 54.3 | 1.5 | 1.9 | 349.8 | 40.4 | 950.7 | 0 | 0
342.2778 | 2018-12-08 18:40 | 43442.7847 | 0 | 0 | 0 | 13.5 | 55.1 | 1.2 | 1.9 | 324.5 | 0.1 | 950.7 | 0 | 0
342.2847 | 2018-12-08 18:50 | 43442.7917 | 0 | 0 | 0 | 13.5 | 54.1 | 0.2 | 1.1 | 324.5 | 0 | 950.7 | 0 | 0
342.2917 | 2018-12-08 19:00 | 43442.7986 | 0 | 0 | 0 | 13.2 | 55.7 | 0.5 | 1.4 | 324.5 | 0.1 | 950.8 | 0 | 0
342.2986 | 2018-12-08 19:10 | 43442.8056 | 0 | 0 | 0 | 13 | 55.7 | 0.2 | 1.1 | 324.6 | 0 | 950.8 | 0 | 0
342.3056 | 2018-12-08 19:20 | 43442.8125 | 0 | 0 | 0 | 12.6 | 57.8 | 0.1 | 1.1 | 324.6 | 0 | 951 | 0 | 0
342.3125 | 2018-12-08 19:30 | 43442.8194 | 0 | 0 | 0 | 12.4 | 59 | 0.3 | 1.1 | 324.8 | 0.2 | 951 | 0 | 0
342.3194 | 2018-12-08 19:40 | 43442.8264 | 0 | 0 | 0 | 12.6 | 58.8 | 0.7 | 1.6 | 354.8 | 22.4 | 951.1 | 0 | 0
342.3264 | 2018-12-08 19:50 | 43442.8333 | 0 | 0 | 0 | 12.5 | 59.8 | 0 | 0 | 0 | 0 | 951.2 | 0 | 0
342.3333 | 2018-12-08 20:00 | 43442.8403 | 0 | 0 | 0 | 12.3 | 61.3 | 0.1 | 0.7 | 6.2 | 0 | 951.3 | 0 | 0
342.3403 | 2018-12-08 20:10 | 43442.8472 | 0 | 0 | 0 | 12.4 | 62.2 | 0.4 | 1.4 | 6.2 | 0 | 951.4 | 0 | 0
342.3472 | 2018-12-08 20:20 | 43442.8542 | 0 | 0 | 0 | 12.2 | 63 | 0.1 | 1.1 | 6.2 | 0 | 951.5 | 0 | 0
342.3542 | 2018-12-08 20:30 | 43442.8611 | 0 | 0 | 0 | 12.1 | 64 | 0 | 0 | 0 | 0 | 951.5 | 0 | 0
342.3611 | 2018-12-08 20:40 | 43442.8681 | 0 | 0 | 0 | 12 | 64.6 | 0 | 0 | 0 | 0 | 951.5 | 0 | 0
342.3681 | 2018-12-08 20:50 | 43442.875 | 0 | 0 | 0 | 12 | 64.9 | 0 | 0 | 0 | 0 | 951.4 | 0 | 0
342.375 | 2018-12-08 21:00 | 43442.8819 | 0 | 0 | 0 | 11.8 | 66.1 | 0 | 0 | 0 | 0 | 951.5 | 0 | 0
342.3819 | 2018-12-08 21:10 | 43442.8889 | 0 | 0 | 0 | 11.4 | 67.6 | 0 | 0 | 0 | 0 | 951.5 | 0 | 0
342.3889 | 2018-12-08 21:20 | 43442.8958 | 0 | 0 | 0 | 11.3 | 68.6 | 0 | 0 | 0 | 0 | 951.6 | 0 | 0
342.3958 | 2018-12-08 21:30 | 43442.9028 | 0 | 0 | 0 | 11.4 | 68.9 | 0 | 0 | 0 | 0 | 951.7 | 0 | 0
342.4028 | 2018-12-08 21:40 | 43442.9097 | 0 | 0 | 0 | 11.3 | 68.9 | 0 | 0.4 | 6.2 | 0 | 951.7 | 0 | 0
342.4097 | 2018-12-08 21:50 | 43442.9167 | 0 | 0 | 0 | 11.6 | 67.4 | 0 | 0 | 0 | 0 | 951.6 | 0 | 0
342.4167 | 2018-12-08 22:00 | 43442.9236 | 0 | 0 | 0 | 11.6 | 67.2 | 0 | 0 | 0 | 0 | 951.6 | 0 | 0
342.4236 | 2018-12-08 22:10 | 43442.9306 | 0 | 0 | 0 | 11.6 | 66.9 | 0 | 0.4 | 6.2 | 0 | 951.6 | 0 | 0
342.4306 | 2018-12-08 22:20 | 43442.9375 | 0 | 0 | 0 | 11.4 | 69.2 | 0.2 | 1.1 | 6.2 | 0 | 951.6 | 0 | 0
342.4375 | 2018-12-08 22:30 | 43442.9444 | 0 | 0 | 0 | 11.3 | 70 | 0.2 | 1.1 | 6.2 | 0 | 951.5 | 0 | 0
342.4444 | 2018-12-08 22:40 | 43442.9514 | 0 | 0 | 0 | 11.3 | 69.8 | 0.3 | 1.4 | 6.2 | 0 | 951.6 | 0 | 0
342.4514 | 2018-12-08 22:50 | 43442.9583 | 0 | 0 | 0 | 11.2 | 70.7 | 0.1 | 0.7 | 6.2 | 0 | 951.6 | 0 | 0
342.4583 | 2018-12-08 23:00 | 43442.9653 | 0 | 0 | 0 | 11.1 | 71.5 | 0.1 | 0.7 | 6.2 | 0 | 951.6 | 0 | 0
342.4653 | 2018-12-08 23:10 | 43442.9722 | 0 | 0 | 0 | 11 | 71.7 | 0.1 | 1.1 | 6.2 | 0 | 951.7 | 0 | 0
342.4722 | 2018-12-08 23:20 | 43442.9792 | 0 | 0 | 0 | 11.1 | 70.7 | 0.1 | 1.4 | 6.4 | 0.2 | 951.8 | 0 | 0
342.4792 | 2018-12-08 23:30 | 43442.9861 | 0 | 0 | 0 | 11 | 70.7 | 0.3 | 1.4 | 8.6 | 0.1 | 951.7 | 0 | 0
342.4861 | 2018-12-08 23:40 | 43442.9931 | 0 | 0 | 0 | 10.8 | 70.5 | 0.5 | 1.6 | 9.7 | 2.1 | 951.6 | 0 | 0
342.4931 | 2018-12-08 23:50 | 43443 | 0 | 0 | 0 | 11.1 | 69.1 | 0.5 | 1.4 | 20.9 | 0.1 | 951.6 | 0 | 0
342.5 | 2018-12-09 | 43443.0069 | 0 | 0 | 0 | 10.6 | 71.6 | 0.1 | 1.1 | 20.5 | 0.1 | 951.6 | 0 | 0
342.5069 | 2018-12-09 00:10 | 43443.0139 | 0 | 0 | 0 | 10.2 | 72.8 | 0.3 | 1.4 | 20.3 | 0.1 | 951.5 | 0 | 0
342.5139 | 2018-12-09 00:20 | 43443.0208 | 0 | 0 | 0 | 10.2 | 72.2 | 1.4 | 1.6 | 14.5 | 7.5 | 951.5 | 0 | 0
342.5208 | 2018-12-09 00:30 | 43443.0278 | 0 | 0 | 0 | 10.4 | 71.8 | 1.2 | 1.9 | 348.5 | 16.4 | 951.4 | 0 | 0
342.5278 | 2018-12-09 00:40 | 43443.0347 | 0 | 0 | 0 | 10.9 | 69.9 | 1.1 | 1.9 | 321.8 | 1.9 | 951.4 | 0 | 0
342.5347 | 2018-12-09 00:50 | 43443.0417 | 0 | 0 | 0 | 10.8 | 69.6 | 0.3 | 1.4 | 321.4 | 0 | 951.4 | 0 | 0
342.5417 | 2018-12-09 01:00 | 43443.0486 | 0 | 0 | 0 | 10.6 | 70 | 0.2 | 1.1 | 321.3 | 0 | 951.3 | 0 | 0
342.5486 | 2018-12-09 01:10 | 43443.0556 | 0 | 0 | 0 | 10.6 | 70.1 | 1.2 | 1.9 | 321.4 | 0.1 | 951.2 | 0 | 0
342.5556 | 2018-12-09 01:20 | 43443.0625 | 0 | 0 | 0 | 10.9 | 67.9 | 0.9 | 1.9 | 321.1 | 0.3 | 951.2 | 0 | 0
342.5625 | 2018-12-09 01:30 | 43443.0694 | 0 | 0 | 0 | 10.9 | 67.7 | 0.1 | 1.1 | 320.7 | 0 | 951.2 | 0 | 0
342.5694 | 2018-12-09 01:40 | 43443.0764 | 0 | 0 | 0 | 10.8 | 67.6 | 0 | 0 | 0 | 0 | 951.2 | 0 | 0
342.5764 | 2018-12-09 01:50 | 43443.0833 | 0 | 0 | 0 | 10.5 | 69.9 | 0 | 0.7 | 320.7 | 0 | 951.2 | 0 | 0
342.5833 | 2018-12-09 02:00 | 43443.0903 | 0 | 0 | 0 | 10.2 | 71.5 | 0 | 0.7 | 320.7 | 0 | 951.1 | 0 | 0
342.5903 | 2018-12-09 02:10 | 43443.0972 | 0 | 0 | 0 | 10.6 | 68.7 | 0.2 | 1.1 | 320.6 | 0 | 951 | 0 | 0
342.5972 | 2018-12-09 02:20 | 43443.1042 | 0 | 0 | 0 | 10.8 | 67.5 | 0 | 0 | 0 | 0 | 951 | 0 | 0
342.6042 | 2018-12-09 02:30 | 43443.1111 | 0 | 0 | 0 | 10.8 | 67.1 | 0.8 | 1.6 | 320.6 | 0.2 | 951 | 0 | 0
342.6111 | 2018-12-09 02:40 | 43443.1181 | 0 | 0 | 0 | 10.9 | 65.8 | 1.3 | 1.9 | 319.7 | 0.2 | 950.9 | 0 | 0
342.6181 | 2018-12-09 02:50 | 43443.125 | 0 | 0 | 0 | 10.6 | 65.9 | 0.3 | 1.6 | 319.7 | 0 | 950.8 | 0 | 0
342.625 | 2018-12-09 03:00 | 43443.1319 | 0 | 0 | 0 | 10.4 | 66.4 | 0 | 0.7 | 319.7 | 0 | 950.7 | 0 | 0
342.6319 | 2018-12-09 03:10 | 43443.1389 | 0 | 0 | 0 | 10.1 | 68.4 | 0 | 0.7 | 319.7 | 0 | 950.6 | 0 | 0
342.6389 | 2018-12-09 03:20 | 43443.1458 | 0 | 0 | 0 | 10 | 68.3 | 0 | 0 | 0 | 0 | 950.6 | 0 | 0
342.6458 | 2018-12-09 03:30 | 43443.1528 | 0 | 0 | 0 | 10 | 70.2 | 0 | 0 | 0 | 0 | 950.7 | 0 | 0
342.6528 | 2018-12-09 03:40 | 43443.1597 | 0 | 0 | 0 | 9.9 | 69.6 | 0.5 | 1.1 | 319.7 | 0 | 950.6 | 0 | 0
342.6597 | 2018-12-09 03:50 | 43443.1667 | 0 | 0 | 0 | 9.9 | 68.5 | 0 | 0 | 0 | 0 | 950.4 | 0 | 0
342.6667 | 2018-12-09 04:00 | 43443.1736 | 0 | 0 | 0 | 10 | 67.7 | 0 | 0 | 0 | 0 | 950.3 | 0 | 0
342.6736 | 2018-12-09 04:10 | 43443.1806 | 0 | 0 | 0 | 9.9 | 68.7 | 0 | 0.7 | 319.7 | 0 | 950.2 | 0 | 0
342.6806 | 2018-12-09 04:20 | 43443.1875 | 0 | 0 | 0 | 10.1 | 69.2 | 0 | 0.7 | 319.7 | 0 | 950.1 | 0 | 0
342.6875 | 2018-12-09 04:30 | 43443.1944 | 0 | 0 | 0 | 10.6 | 68.8 | 0 | 0 | 0 | 0 | 950.1 | 0 | 0
342.6944 | 2018-12-09 04:40 | 43443.2014 | 0 | 0 | 0 | 10.1 | 70.9 | 0.5 | 1.6 | 253.8 | 20 | 950.1 | 0 | 0
342.7014 | 2018-12-09 04:50 | 43443.2083 | 0 | 0 | 0 | 10.3 | 70.3 | 0.3 | 1.6 | 233 | 0 | 950.2 | 0 | 0
342.7083 | 2018-12-09 05:00 | 43443.2153 | 0 | 0 | 0 | 10.1 | 70.8 | 1.3 | 2.4 | 228.4 | 1.5 | 950.3 | 0 | 0
342.7153 | 2018-12-09 05:10 | 43443.2222 | 0 | 0 | 0 | 10.1 | 69.5 | 1.7 | 2.6 | 236.8 | 6.8 | 950.3 | 0 | 0
342.7222 | 2018-12-09 05:20 | 43443.2292 | 0 | 0 | 0 | 10.8 | 64.7 | 1.2 | 2.1 | 217.4 | 8.5 | 950.2 | 0 | 0
342.7292 | 2018-12-09 05:30 | 43443.2361 | 0 | 0 | 0 | 10.6 | 65.6 | 1.6 | 2.6 | 224.9 | 8.6 | 950.2 | 0 | 0
342.7361 | 2018-12-09 05:40 | 43443.2431 | 0 | 0 | 0 | 10.7 | 64.8 | 0.9 | 2.4 | 254 | 9.1 | 950.2 | 0 | 0
342.7431 | 2018-12-09 05:50 | 43443.25 | 0 | 0 | 0 | 10 | 67.9 | 0.2 | 1.4 | 274.2 | 1.5 | 950.1 | 0 | 0
342.75 | 2018-12-09 06:00 | 43443.2569 | 0 | 0 | 0 | 9.3 | 71.1 | 0.2 | 1.4 | 260.8 | 13.6 | 950.1 | 0 | 0
342.7569 | 2018-12-09 06:10 | 43443.2639 | 0 | 0 | 0 | 9.1 | 73.6 | 1.1 | 2.9 | 164 | 9.4 | 950.1 | 0 | 0
342.7639 | 2018-12-09 06:20 | 43443.2708 | 0 | 0 | 0 | 9.2 | 72.5 | 0.4 | 1.6 | 163.8 | 0.1 | 950.2 | 0 | 0
342.7708 | 2018-12-09 06:30 | 43443.2778 | 0 | 0 | 0 | 8.9 | 73.8 | 0.9 | 2.6 | 198.8 | 17.1 | 950.4 | 0 | 0
342.7778 | 2018-12-09 06:40 | 43443.2847 | 0 | 0 | 0 | 9.2 | 72.3 | 1.3 | 2.9 | 242.7 | 21.9 | 950.5 | 0 | 0
342.7847 | 2018-12-09 06:50 | 43443.2917 | 0 | 0 | 0 | 8.9 | 72 | 1.7 | 2.9 | 288.3 | 8.4 | 950.5 | 0 | 0
342.7917 | 2018-12-09 07:00 | 43443.2986 | 0 | 0 | 0 | 8.6 | 73.2 | 1.2 | 2.4 | 328.9 | 15.5 | 950.4 | 0 | 0
342.7986 | 2018-12-09 07:10 | 43443.3056 | 8.3 | 0.6 | 8.7 | 8.5 | 74.1 | 1.3 | 2.6 | 354.1 | 20.1 | 950.5 | 11.5833 | 0
342.8056 | 2018-12-09 07:20 | 43443.3125 | 13.8 | 1 | 13.7 | 8.8 | 73 | 0.9 | 1.6 | 128.4 | 53 | 950.7 | -0.50838 | 0
342.8125 | 2018-12-09 07:30 | 43443.3194 | 16.3 | 0.6 | 16.3 | 8.6 | 75.2 | 0.3 | 1.9 | 46 | 2.6 | 950.7 | 0.6 | 0
342.8194 | 2018-12-09 07:40 | 43443.3264 | 27 | 0 | 27.1 | 8.6 | 76.3 | 0.6 | 1.9 | 33.8 | 11.1 | 950.7 | 0.7926 | 0
342.8264 | 2018-12-09 07:50 | 43443.3333 | 41.6 | 6.2 | 39.6 | 8.5 | 77.3 | 0.4 | 1.9 | 41 | 18.3 | 950.8 | -6.661 | 0
342.8333 | 2018-12-09 08:00 | 43443.3403 | 72.9 | 42.9 | 59.4 | 8.8 | 77.1 | 0.8 | 1.6 | 36.5 | 1.6 | 950.9 | -30.3696 | 0
342.8403 | 2018-12-09 08:10 | 43443.3472 | 119.5 | 111.5 | 85.2 | 9.4 | 75.8 | 1.3 | 1.9 | 37.3 | 13.3 | 951 | -50.0632 | 0
342.8472 | 2018-12-09 08:20 | 43443.3542 | 156.9 | 138.3 | 106.3 | 10.3 | 72.7 | 1.6 | 2.9 | 9 | 26.6 | 951.1 | -72.9003 | 0
342.8542 | 2018-12-09 08:30 | 43443.3611 | 191.3 | 162.2 | 125.9 | 11 | 70.8 | 1.4 | 2.4 | 28.6 | 9.3 | 950.9 | -83.6334 | 0
342.8611 | 2018-12-09 08:40 | 43443.3681 | 224.1 | 184.8 | 142.1 | 11.5 | 68.4 | 1.1 | 2.1 | 13.8 | 12.1 | 950.9 | -96.4125 | 0
342.8681 | 2018-12-09 08:50 | 43443.375 | 264.8 | 208.4 | 165.3 | 12.5 | 64.4 | 0.5 | 1.9 | 2.4 | 2.2 | 950.9 | -100 | 0
342.875 | 2018-12-09 09:00 | 43443.3819 | 283.5 | 227.9 | 167.9 | 13.2 | 59.1 | 1 | 2.4 | 28.5 | 11 | 950.9 | -100 | 0
342.8819 | 2018-12-09 09:10 | 43443.3889 | 281.6 | 249.1 | 148.6 | 13.9 | 55.5 | 0.8 | 1.9 | 88.8 | 16.9 | 951.1 | -100 | 0
342.8889 | 2018-12-09 09:20 | 43443.3958 | 272.4 | 225.9 | 145.1 | 14 | 56.4 | 1.4 | 2.4 | 145.2 | 26.4 | 951.2 | -100 | 0
342.8958 | 2018-12-09 09:30 | 43443.4028 | 297.7 | 216.9 | 167.7 | 13.7 | 58.1 | 1.7 | 2.6 | 151 | 8 | 951.2 | -100 | 0
342.9028 | 2018-12-09 09:40 | 43443.4097 | 201.9 | 87.3 | 146 | 13.7 | 57.5 | 1.3 | 2.1 | 144.4 | 4 | 951.1 | -44.7178 | 0
342.9097 | 2018-12-09 09:50 | 43443.4167 | 354 | 285.7 | 167.3 | 13.9 | 57.4 | 1.6 | 2.4 | 142.2 | 5.9 | 951.1 | -100 | 0
342.9167 | 2018-12-09 10:00 | 43443.4236 | 357.8 | 275.8 | 170 | 14.8 | 55.5 | 1.7 | 2.9 | 174.4 | 7.8 | 951.1 | -100 | 0
342.9236 | 2018-12-09 10:10 | 43443.4306 | 359.4 | 240.1 | 189.4 | 15.1 | 55.5 | 2.3 | 3.6 | 193.5 | 14.8 | 951.2 | -100 | 0
342.9306 | 2018-12-09 10:20 | 43443.4375 | 356.9 | 216.5 | 197.3 | 14.4 | 61.7 | 2.4 | 3.9 | 210.8 | 8.1 | 951.2 | -100 | 0
342.9375 | 2018-12-09 10:30 | 43443.4444 | 367.3 | 232 | 191.8 | 14.3 | 61.4 | 2.2 | 3.6 | 211.4 | 6.6 | 951.2 | -100 | 0
342.9444 | 2018-12-09 10:40 | 43443.4514 | 392.9 | 253.2 | 197.7 | 14.7 | 58.4 | 1.8 | 2.9 | 216 | 14.8 | 951.1 | -100 | 0
342.9514 | 2018-12-09 10:50 | 43443.4583 | 354.6 | 158.9 | 229.6 | 15.2 | 55.3 | 1.8 | 2.6 | 219.6 | 24.4 | 951 | -80.5219 | 0
342.9583 | 2018-12-09 11:00 | 43443.4653 | 309.6 | 73.1 | 248.3 | 15.4 | 53.4 | 1.2 | 2.6 | 229.7 | 17 | 951 | -42.3925 | 0
342.9653 | 2018-12-09 11:10 | 43443.4722 | 329.3 | 52.8 | 283.4 | 15.6 | 52.1 | 2.4 | 3.9 | 244.6 | 16.8 | 950.9 | -32.5106 | 0
342.9722 | 2018-12-09 11:20 | 43443.4792 | 302.9 | 40.2 | 265.3 | 15.3 | 51.1 | 1.9 | 3.4 | 240.7 | 4.6 | 950.7 | -28.9343 | 0
342.9792 | 2018-12-09 11:30 | 43443.4861 | 408.1 | 139.1 | 291.8 | 16 | 50.5 | 1.7 | 3.1 | 228.8 | 13.8 | 950.5 | -73.0252 | 0
342.9861 | 2018-12-09 11:40 | 43443.4931 | 477.6 | 206.2 | 306.7 | 16.7 | 49.2 | 1.8 | 3.1 | 241 | 16.6 | 950.4 | -100 | 0
342.9931 | 2018-12-09 11:50 | 43443.5 | 500.5 | 222 | 316.8 | 17.1 | 47.6 | 2 | 3.4 | 251.8 | 19.7 | 950.1 | -100 | 0
343 | 2018-12-09 12:00 | 43443.5069 | 358 | 94.3 | 277.8 | 17.3 | 46.3 | 1.8 | 3.1 | 253.9 | 9.4 | 950 | -50.7997 | 0
343.0069 | 2018-12-09 12:10 | 43443.5139 | 295.6 | 51.5 | 249.3 | 17.2 | 44.9 | 1.9 | 3.1 | 260.4 | 9.6 | 949.9 | -32.4838 | 0
343.0139 | 2018-12-09 12:20 | 43443.5208 | 377.3 | 104.7 | 287.8 | 17.4 | 43.5 | 1.9 | 2.9 | 269.8 | 8.9 | 949.7 | -58.4977 | 0
343.0208 | 2018-12-09 12:30 | 43443.5278 | 423.7 | 137.9 | 307.9 | 17.8 | 42.2 | 1.9 | 3.1 | 248.7 | 16.2 | 949.5 | -74.9354 | 0
343.0278 | 2018-12-09 12:40 | 43443.5347 | 439.7 | 153.9 | 311.4 | 18 | 41.2 | 1.5 | 3.4 | 257.9 | 3.6 | 949.4 | -84.4389 | 0
343.0347 | 2018-12-09 12:50 | 43443.5417 | 394.3 | 118.3 | 295.9 | 18.5 | 40 | 2.1 | 3.6 | 277.1 | 17.2 | 949.2 | -66.974 | 0
343.0417 | 2018-12-09 13:00 | 43443.5486 | 365.8 | 97.1 | 284.1 | 18.3 | 39.6 | 2.2 | 3.9 | 281 | 21.9 | 949.1 | -59.2679 | 0
343.0486 | 2018-12-09 13:10 | 43443.5556 | 367.7 | 96 | 288 | 18 | 38.7 | 2.4 | 3.9 | 279.9 | 17.4 | 949 | -59.5223 | 0
343.0556 | 2018-12-09 13:20 | 43443.5625 | 325.4 | 75 | 262.9 | 18 | 37.8 | 2.6 | 4.1 | 290.8 | 16.9 | 948.9 | -49.734 | 0
343.0625 | 2018-12-09 13:30 | 43443.5694 | 292.4 | 52.5 | 247.8 | 18.2 | 38.2 | 1.9 | 3.6 | 285.5 | 25.5 | 948.8 | -38.836 | 0
343.0694 | 2018-12-09 13:40 | 43443.5764 | 358.7 | 96.5 | 283.9 | 18.3 | 38.7 | 1.7 | 3.4 | 277.1 | 30.8 | 948.7 | -61.2348 | 0
343.0764 | 2018-12-09 13:50 | 43443.5833 | 326.8 | 85.2 | 262.2 | 18.4 | 38.1 | 2.4 | 3.9 | 293.9 | 21.5 | 948.6 | -55.5981 | 0
343.0833 | 2018-12-09 14:00 | 43443.5903 | 225.1 | 21.2 | 205 | 18 | 38.6 | 1.8 | 3.4 | 267.9 | 14 | 948.6 | -24.2611 | 0
343.0903 | 2018-12-09 14:10 | 43443.5972 | 237.3 | 47.9 | 201.8 | 18.1 | 38.1 | 1.8 | 2.9 | 250.4 | 8.8 | 948.5 | -35.7844 | 0
343.0972 | 2018-12-09 14:20 | 43443.6042 | 189 | 21.3 | 171.1 | 18.2 | 38.6 | 1.4 | 2.6 | 256.3 | 15.7 | 948.4 | -22.8888 | 0
343.1042 | 2018-12-09 14:30 | 43443.6111 | 220.7 | 55.3 | 183.3 | 18.2 | 39.3 | 2 | 3.1 | 268.9 | 24.8 | 948.4 | -41.9 | 0
343.1111 | 2018-12-09 14:40 | 43443.6181 | 85.9 | 0 | 82.7 | 17.9 | 40.6 | 2 | 2.9 | 287.9 | 18.2 | 948.4 | -8.8073 | 0
343.1181 | 2018-12-09 14:50 | 43443.625 | 77.2 | 1.6 | 72.2 | 17.5 | 43.1 | 2 | 3.4 | 277.7 | 34.8 | 948.4 | -13.0712 | 0
343.125 | 2018-12-09 15:00 | 43443.6319 | 145 | 30.6 | 125.2 | 17.5 | 44.5 | 1.8 | 2.9 | 267.5 | 18 | 948.3 | -31.8157 | 0
343.1319 | 2018-12-09 15:10 | 43443.6389 | 116.8 | 0.9 | 112.3 | 17.6 | 44.5 | 1.7 | 3.1 | 267.2 | 14.9 | 948.3 | -14.4767 | 0
343.1389 | 2018-12-09 15:20 | 43443.6458 | 95.4 | 3.5 | 90.1 | 17.4 | 45 | 1.6 | 2.4 | 262.4 | 13.7 | 948.3 | -16.3407 | 0
343.1458 | 2018-12-09 15:30 | 43443.6528 | 95.1 | 6.7 | 88.8 | 17.3 | 44.2 | 1.5 | 3.1 | 266.1 | 6.8 | 948.2 | -19.4726 | 0
343.1528 | 2018-12-09 15:40 | 43443.6597 | 49.3 | 0 | 46.6 | 17.1 | 44.4 | 1.1 | 2.9 | 282.4 | 9.2 | 948.1 | -12.649 | 0
343.1597 | 2018-12-09 15:50 | 43443.6667 | 46 | 0 | 43.4 | 16.9 | 45.5 | 1.6 | 2.4 | 278.7 | 2.5 | 948 | -14.0214 | 0
343.1667 | 2018-12-09 16:00 | 43443.6736 | 26.7 | 0 | 24.6 | 16.8 | 46.1 | 1.5 | 2.4 | 274.8 | 4 | 948 | -13.4007 | 0
343.1736 | 2018-12-09 16:10 | 43443.6806 | 10.2 | 0 | 8.7 | 16.6 | 46.4 | 1.3 | 2.6 | 267.6 | 4.4 | 948 | -11.7756 | 0
343.1806 | 2018-12-09 16:20 | 43443.6875 | 7.3 | 0 | 5.9 | 16.4 | 46.4 | 1.5 | 2.4 | 274.1 | 4.2 | 948 | -14.3482 | 0
343.1875 | 2018-12-09 16:30 | 43443.6944 | 1.8 | 0 | 0.6 | 16.3 | 47 | 1.3 | 1.9 | 274.1 | 0.1 | 948 | -17.7788 | 0
343.1944 | 2018-12-09 16:40 | 43443.7014 | 0 | 0 | 0 | 16.2 | 47.4 | 1 | 1.9 | 273.5 | 2.6 | 948.1 | 0 | 0
343.2014 | 2018-12-09 16:50 | 43443.7083 | 0 | 0 | 0 | 16.1 | 47.9 | 1 | 1.6 | 255.4 | 2.6 | 948.1 | 0 | 0
343.2083 | 2018-12-09 17:00 | 43443.7153 | 0 | 0 | 0 | 16 | 47.9 | 1 | 1.9 | 247.7 | 2.9 | 948.1 | 0 | 0
343.2153 | 2018-12-09 17:10 | 43443.7222 | 0 | 0 | 0 | 15.7 | 49.5 | 0.9 | 1.4 | 245.1 | 0.1 | 948 | 0 | 0
343.2222 | 2018-12-09 17:20 | 43443.7292 | 0 | 0 | 0 | 15.5 | 49.4 | 0.8 | 1.9 | 245.1 | 0.1 | 948 | 0 | 0
343.2292 | 2018-12-09 17:30 | 43443.7361 | 0 | 0 | 0 | 15.5 | 49.8 | 0.9 | 1.6 | 245.1 | 0.1 | 948 | 0 | 0
343.2361 | 2018-12-09 17:40 | 43443.7431 | 0 | 0 | 0 | 15.4 | 49.8 | 0 | 1.1 | 245.1 | 0 | 948.1 | 0 | 0
343.2431 | 2018-12-09 17:50 | 43443.75 | 0 | 0 | 0 | 14.8 | 52.9 | 0 | 0 | 0 | 0 | 948.2 | 0 | 0
343.25 | 2018-12-09 18:00 | 43443.7569 | 0 | 0 | 0 | 14.7 | 54.3 | 0 | 0 | 0 | 0 | 948.2 | 0 | 0
343.2569 | 2018-12-09 18:10 | 43443.7639 | 0 | 0 | 0 | 14.3 | 54.5 | 0 | 0 | 0 | 0 | 948 | 0 | 0
343.2639 | 2018-12-09 18:20 | 43443.7708 | 0 | 0 | 0 | 14.3 | 55.3 | 0 | 0 | 0 | 0 | 948 | 0 | 0
343.2708 | 2018-12-09 18:30 | 43443.7778 | 0 | 0 | 0 | 14.1 | 57.7 | 1.2 | 2.4 | 306.8 | 29 | 948 | 0 | 0
343.2778 | 2018-12-09 18:40 | 43443.7847 | 0 | 0 | 0 | 14 | 58.5 | 1.5 | 3.1 | 31.3 | 18.4 | 948 | 0 | 0
343.2847 | 2018-12-09 18:50 | 43443.7917 | 0 | 0 | 0 | 14.2 | 58.7 | 2 | 2.9 | 358 | 16 | 948 | 0 | 0
343.2917 | 2018-12-09 19:00 | 43443.7986 | 0 | 0 | 0 | 14 | 59.5 | 1.6 | 2.6 | 2.9 | 19.2 | 947.9 | 0 | 0
343.2986 | 2018-12-09 19:10 | 43443.8056 | 0 | 0 | 0 | 14.1 | 59 | 1.3 | 2.4 | 36.7 | 13.4 | 948 | 0 | 0
343.3056 | 2018-12-09 19:20 | 43443.8125 | 0 | 0 | 0 | 13.9 | 61.2 | 1.5 | 2.6 | 79.4 | 23.7 | 948 | 0 | 0
343.3125 | 2018-12-09 19:30 | 43443.8194 | 0 | 0 | 0 | 13.6 | 64.4 | 1 | 3.4 | 63.3 | 17.8 | 948 | 0 | 0
343.3194 | 2018-12-09 19:40 | 43443.8264 | 0 | 0 | 0 | 13.6 | 64.5 | 1.4 | 3.4 | 69.2 | 27.4 | 948 | 0 | 0
343.3264 | 2018-12-09 19:50 | 43443.8333 | 0 | 0 | 0 | 13.4 | 65.1 | 2.2 | 3.4 | 103.4 | 9.1 | 948.2 | 0 | 0
343.3333 | 2018-12-09 20:00 | 43443.8403 | 0 | 0 | 0 | 13.3 | 66.4 | 2 | 3.1 | 104.9 | 5.4 | 948.2 | 0 | 0
343.3403 | 2018-12-09 20:10 | 43443.8472 | 0 | 0 | 0 | 13.3 | 66.1 | 1.8 | 3.1 | 108.3 | 7.4 | 948.2 | 0 | 0
343.3472 | 2018-12-09 20:20 | 43443.8542 | 0 | 0 | 0 | 13.4 | 64 | 1.8 | 2.9 | 102.7 | 4.9 | 948.2 | 0 | 0
343.3542 | 2018-12-09 20:30 | 43443.8611 | 0 | 0 | 0 | 13.5 | 62.7 | 1.3 | 2.4 | 91.8 | 2.1 | 948.3 | 0 | 0
343.3611 | 2018-12-09 20:40 | 43443.8681 | 0 | 0 | 0 | 13.6 | 62.4 | 1.4 | 2.4 | 90 | 3.2 | 948.3 | 0 | 0
343.3681 | 2018-12-09 20:50 | 43443.875 | 0 | 0 | 0 | 13.6 | 61.9 | 0.8 | 2.4 | 53.7 | 21.3 | 948.2 | 0 | 0
343.375 | 2018-12-09 21:00 | 43443.8819 | 0 | 0 | 0 | 13.5 | 61.4 | 0.6 | 3.1 | 58.5 | 18.9 | 948.3 | 0 | 0
343.3819 | 2018-12-09 21:10 | 43443.8889 | 0 | 0 | 0 | 13.5 | 61 | 1.7 | 2.9 | 33.7 | 11.1 | 948.3 | 0 | 0
343.3889 | 2018-12-09 21:20 | 43443.8958 | 0 | 0 | 0 | 13.2 | 61.8 | 1.6 | 2.9 | 31.7 | 10.3 | 948.4 | 0 | 0
343.3958 | 2018-12-09 21:30 | 43443.9028 | 0 | 0 | 0 | 13.2 | 61.9 | 1.3 | 2.6 | 35.6 | 10.5 | 948.4 | 0 | 0
343.4028 | 2018-12-09 21:40 | 43443.9097 | 0 | 0 | 0 | 13.1 | 62.3 | 1 | 2.4 | 34.3 | 10.3 | 948.4 | 0 | 0
343.4097 | 2018-12-09 21:50 | 43443.9167 | 0 | 0 | 0 | 12.9 | 63.1 | 0 | 1.1 | 26.5 | 0 | 948.5 | 0 | 0
343.4167 | 2018-12-09 22:00 | 43443.9236 | 0 | 0 | 0 | 12.9 | 63.2 | 0 | 0.7 | 26.5 | 0 | 948.5 | 0 | 0
343.4236 | 2018-12-09 22:10 | 43443.9306 | 0 | 0 | 0 | 13 | 62.9 | 0.6 | 1.6 | 71.3 | 27.3 | 948.7 | 0 | 0
343.4306 | 2018-12-09 22:20 | 43443.9375 | 0 | 0 | 0 | 13.2 | 62 | 2.8 | 4.9 | 191.5 | 28.2 | 949 | 0 | 0
343.4375 | 2018-12-09 22:30 | 43443.9444 | 0 | 0 | 0 | 13.3 | 62.3 | 3.1 | 5.6 | 200.2 | 11.1 | 949.2 | 0 | 0
343.4444 | 2018-12-09 22:40 | 43443.9514 | 0 | 0 | 0 | 13.4 | 62.4 | 2.7 | 4.1 | 205.5 | 11.9 | 949.2 | 0 | 0
343.4514 | 2018-12-09 22:50 | 43443.9583 | 0 | 0 | 0 | 13.3 | 64.4 | 1.7 | 3.4 | 208.1 | 9 | 949.2 | 0 | 0
343.4583 | 2018-12-09 23:00 | 43443.9653 | 0 | 0 | 0 | 13 | 68.4 | 1.6 | 3.4 | 207.2 | 11.7 | 949.1 | 0 | 0
343.4653 | 2018-12-09 23:10 | 43443.9722 | 0 | 0 | 0 | 13 | 69.8 | 1.9 | 3.4 | 237.6 | 21.2 | 949.1 | 0 | 0
343.4722 | 2018-12-09 23:20 | 43443.9792 | 0 | 0 | 0 | 13.2 | 69.7 | 2.5 | 4.6 | 222.6 | 15.8 | 949.2 | 0 | 0
343.4792 | 2018-12-09 23:30 | 43443.9861 | 0 | 0 | 0 | 13.2 | 69.7 | 2.3 | 3.9 | 217.2 | 14 | 949.3 | 0 | 0
343.4861 | 2018-12-09 23:40 | 43443.9931 | 0 | 0 | 0 | 13 | 72 | 2.2 | 3.6 | 211.2 | 9.2 | 949.6 | 0 | 0
343.4931 | 2018-12-09 23:50 | 43444 | 0 | 0 | 0 | 12.5 | 75.8 | 2.2 | 4.1 | 200.5 | 17.4 | 949.6 | 0 | 0
343.5 | 2018-12-10 | 43444.0069 | 0 | 0 | 0 | 12 | 79.8 | 1.5 | 3.6 | 208.4 | 8.8 | 949.7 | 0 | 0
343.5069 | 2018-12-10 00:10 | 43444.0139 | 0 | 0 | 0 | 11.5 | 83.4 | 0.6 | 2.4 | 195.6 | 5.4 | 949.7 | 0 | 0
343.5139 | 2018-12-10 00:20 | 43444.0208 | 0 | 0 | 0 | 11.3 | 85.9 | 1 | 1.9 | 220.1 | 22.6 | 949.7 | 0 | 0
343.5208 | 2018-12-10 00:30 | 43444.0278 | 0 | 0 | 0 | 11.1 | 87.6 | 0.9 | 2.6 | 252.1 | 4.3 | 949.6 | 0 | 0
343.5278 | 2018-12-10 00:40 | 43444.0347 | 0 | 0 | 0 | 11 | 88.9 | 0 | 0 | 0 | 0 | 949.7 | 0 | 0
343.5347 | 2018-12-10 00:50 | 43444.0417 | 0 | 0 | 0 | 10.7 | 90.6 | 0 | 0.7 | 247.3 | 0 | 949.7 | 0 | 0
343.5417 | 2018-12-10 01:00 | 43444.0486 | 0 | 0 | 0 | 10.5 | 91.7 | 0 | 0 | 0 | 0 | 949.7 | 0 | 0
343.5486 | 2018-12-10 01:10 | 43444.0556 | 0 | 0 | 0 | 10.6 | 92.6 | 0.8 | 1.9 | 291 | 11.3 | 949.6 | 0 | 0
343.5556 | 2018-12-10 01:20 | 43444.0625 | 0 | 0 | 0 | 10.5 | 93.2 | 1.4 | 2.1 | 313.9 | 8.9 | 949.7 | 0 | 0
343.5625 | 2018-12-10 01:30 | 43444.0694 | 0 | 0 | 0 | 10.4 | 93.7 | 0.3 | 1.6 | 314.1 | 0.3 | 949.7 | 0 | 0
343.5694 | 2018-12-10 01:40 | 43444.0764 | 0 | 0 | 0 | 10.4 | 94.3 | 0.1 | 1.1 | 316 | 0.1 | 949.7 | 0 | 0
343.5764 | 2018-12-10 01:50 | 43444.0833 | 0 | 0 | 0 | 10.3 | 94.6 | 0.4 | 1.1 | 316.3 | 0 | 949.7 | 0 | 0
343.5833 | 2018-12-10 02:00 | 43444.0903 | 0 | 0 | 0 | 10.5 | 95.1 | 0.1 | 1.1 | 325.9 | 2.2 | 949.6 | 0 | 0
343.5903 | 2018-12-10 02:10 | 43444.0972 | 0 | 0 | 0 | 10.5 | 95.5 | 0.6 | 2.4 | 23.2 | 9.8 | 949.6 | 0 | 0
343.5972 | 2018-12-10 02:20 | 43444.1042 | 0 | 0 | 0 | 10.4 | 95.9 | 0.3 | 2.1 | 82 | 13.9 | 949.5 | 0 | 0
343.6042 | 2018-12-10 02:30 | 43444.1111 | 0 | 0 | 0 | 10.3 | 96.2 | 1.2 | 3.4 | 87.1 | 22.3 | 949.4 | 0 | 0
343.6111 | 2018-12-10 02:40 | 43444.1181 | 0 | 0 | 0 | 10.3 | 96.5 | 1.7 | 3.6 | 121.9 | 27.3 | 949.5 | 0 | 0
343.6181 | 2018-12-10 02:50 | 43444.125 | 0 | 0 | 0 | 10.3 | 96.8 | 1.8 | 3.9 | 108.6 | 32 | 949.4 | 0 | 0
343.625 | 2018-12-10 03:00 | 43444.1319 | 0 | 0 | 0 | 10.2 | 97 | 1.5 | 3.1 | 86.8 | 19.1 | 949.4 | 0 | 0
343.6319 | 2018-12-10 03:10 | 43444.1389 | 0 | 0 | 0 | 10.2 | 97.2 | 0.7 | 2.1 | 86.4 | 11.9 | 949.3 | 0 | 0
343.6389 | 2018-12-10 03:20 | 43444.1458 | 0 | 0 | 0 | 10.1 | 97.2 | 1.6 | 2.9 | 17.3 | 16.4 | 949.1 | 0 | 0
343.6458 | 2018-12-10 03:30 | 43444.1528 | 0 | 0 | 0 | 9.8 | 97.3 | 1.5 | 3.1 | 16.1 | 15.5 | 948.9 | 0 | 0
343.6528 | 2018-12-10 03:40 | 43444.1597 | 0 | 0 | 0 | 9.8 | 97.5 | 1.6 | 2.9 | 18.2 | 15.9 | 948.8 | 0 | 0
343.6597 | 2018-12-10 03:50 | 43444.1667 | 0 | 0 | 0 | 9.9 | 97.6 | 1.9 | 3.4 | 15.2 | 13.1 | 948.7 | 0 | 0
343.6667 | 2018-12-10 04:00 | 43444.1736 | 0 | 0 | 0 | 9.9 | 97.6 | 2.1 | 3.6 | 20.1 | 12.8 | 948.7 | 0 | 0
343.6736 | 2018-12-10 04:10 | 43444.1806 | 0 | 0 | 0 | 9.9 | 97.7 | 1.8 | 3.4 | 20.8 | 13.6 | 948.6 | 0 | 0
343.6806 | 2018-12-10 04:20 | 43444.1875 | 0 | 0 | 0 | 9.8 | 97.6 | 1.9 | 3.4 | 21.9 | 14.1 | 948.5 | 0 | 0
343.6875 | 2018-12-10 04:30 | 43444.1944 | 0 | 0 | 0 | 9.7 | 97.6 | 1.7 | 3.9 | 29.1 | 16.8 | 948.6 | 0 | 0
343.6944 | 2018-12-10 04:40 | 43444.2014 | 0 | 0 | 0 | 9.8 | 97.4 | 0.7 | 2.4 | 57.1 | 24.4 | 948.6 | 0 | 0
343.7014 | 2018-12-10 04:50 | 43444.2083 | 0 | 0 | 0 | 9.7 | 97.2 | 0.5 | 2.4 | 37.8 | 29.7 | 948.5 | 0 | 0
343.7083 | 2018-12-10 05:00 | 43444.2153 | 0 | 0 | 0 | 9.6 | 97 | 0.5 | 1.9 | 46.7 | 22.8 | 948.6 | 0 | 0
343.7153 | 2018-12-10 05:10 | 43444.2222 | 0 | 0 | 0 | 9.7 | 96.7 | 0.9 | 3.4 | 46.4 | 27.8 | 948.6 | 0 | 0
343.7222 | 2018-12-10 05:20 | 43444.2292 | 0 | 0 | 0 | 9.7 | 96.5 | 1.4 | 4.4 | 48.9 | 32 | 948.6 | 0 | 0
343.7292 | 2018-12-10 05:30 | 43444.2361 | 0 | 0 | 0 | 9.7 | 96.2 | 1.8 | 5.1 | 54.7 | 30.1 | 948.7 | 0 | 0
343.7361 | 2018-12-10 05:40 | 43444.2431 | 0 | 0 | 0 | 9.8 | 96.2 | 1.7 | 4.6 | 59 | 37.2 | 948.6 | 0 | 0
343.7431 | 2018-12-10 05:50 | 43444.25 | 0 | 0 | 0 | 9.8 | 96.2 | 1.9 | 4.4 | 55.1 | 36.7 | 948.5 | 0 | 0
343.75 | 2018-12-10 06:00 | 43444.2569 | 0 | 0 | 0 | 9.7 | 96.2 | 1.1 | 5.1 | 50.1 | 33.5 | 948.6 | 0 | 0
343.7569 | 2018-12-10 06:10 | 43444.2639 | 0 | 0 | 0 | 9.6 | 96.3 | 1.5 | 3.9 | 45.9 | 24.2 | 948.6 | 0 | 0
343.7639 | 2018-12-10 06:20 | 43444.2708 | 0 | 0 | 0 | 9.6 | 96.4 | 1.6 | 4.4 | 49.2 | 29.2 | 948.5 | 0 | 0
343.7708 | 2018-12-10 06:30 | 43444.2778 | 0 | 0 | 0 | 9.5 | 96.4 | 1.2 | 3.9 | 43.5 | 26.6 | 948.6 | 0 | 0
343.7778 | 2018-12-10 06:40 | 43444.2847 | 0 | 0 | 0 | 9.4 | 96.3 | 1.5 | 3.9 | 46.3 | 29.9 | 948.7 | 0 | 0
343.7847 | 2018-12-10 06:50 | 43444.2917 | 0 | 0 | 0 | 9.4 | 96 | 1.3 | 3.6 | 44.7 | 24.3 | 948.8 | 0 | 0
343.7917 | 2018-12-10 07:00 | 43444.2986 | 0 | 0 | 0 | 9.4 | 95.7 | 1.3 | 3.6 | 36 | 18.7 | 948.8 | 0 | 0
343.7986 | 2018-12-10 07:10 | 43444.3056 | 0 | 0 | 0 | 9.3 | 95.6 | 1.2 | 2.9 | 16.8 | 21.7 | 948.8 | 0 | 0
343.8056 | 2018-12-10 07:20 | 43444.3125 | 0 | 0 | 0 | 9.2 | 95.5 | 2 | 4.6 | 11.8 | 25.7 | 948.8 | 0 | 0
343.8125 | 2018-12-10 07:30 | 43444.3194 | 0 | 0 | 0 | 9.2 | 95.3 | 1.2 | 4.1 | 43.2 | 25.5 | 948.9 | 0 | 0
343.8194 | 2018-12-10 07:40 | 43444.3264 | 0 | 0 | 0 | 9.3 | 94.7 | 1.5 | 3.1 | 349.1 | 51.6 | 949 | 0 | 0
343.8264 | 2018-12-10 07:50 | 43444.3333 | 0 | 0 | 0 | 9.3 | 93.6 | 0.7 | 3.9 | 31.1 | 15.2 | 949.3 | 0 | 0
343.8333 | 2018-12-10 08:00 | 43444.3403 | 0 | 0 | 0 | 9.4 | 93.5 | 0.2 | 1.9 | 42.6 | 5.7 | 949.5 | 0 | 0
343.8403 | 2018-12-10 08:10 | 43444.3472 | 0 | 0 | 0 | 9.3 | 93.8 | 0.4 | 4.1 | 48.9 | 13.6 | 949.6 | 0 | 0
343.8472 | 2018-12-10 08:20 | 43444.3542 | 4.5 | 0 | 4.6 | 9.4 | 94.5 | 0.9 | 4.6 | 64 | 33.8 | 949.7 | 0.42154 | 0
343.8542 | 2018-12-10 08:30 | 43444.3611 | 9 | 0 | 8.8 | 9.4 | 94.7 | 2.7 | 6.2 | 89.9 | 30.2 | 949.7 | -0.75845 | 0
343.8611 | 2018-12-10 08:40 | 43444.3681 | 14.7 | 0 | 14.5 | 9.4 | 95.1 | 2.5 | 5.9 | 88.6 | 32.7 | 949.9 | -0.69137 | 0
343.8681 | 2018-12-10 08:50 | 43444.375 | 9.7 | 0 | 9.6 | 9.2 | 95.7 | 3.6 | 6.9 | 93.3 | 27.1 | 950.1 | -0.31855 | 0
343.875 | 2018-12-10 09:00 | 43444.3819 | 18.6 | 0 | 18.4 | 9.1 | 96.3 | 1.7 | 4.9 | 85.6 | 38.3 | 950.2 | -0.59246 | 0
343.8819 | 2018-12-10 09:10 | 43444.3889 | 19 | 0 | 18.9 | 9 | 96.6 | 1.6 | 5.6 | 62.1 | 44.9 | 950.3 | -0.27764 | 0
343.8889 | 2018-12-10 09:20 | 43444.3958 | 14.7 | 0 | 14.6 | 8.8 | 96.7 | 1.4 | 5.4 | 58.9 | 44 | 950.4 | -0.26198 | 0
343.8958 | 2018-12-10 09:30 | 43444.4028 | 17.3 | 0 | 17.1 | 8.8 | 96.7 | 1.2 | 4.6 | 66.4 | 51.6 | 950.3 | -0.49739 | 0
343.9028 | 2018-12-10 09:40 | 43444.4097 | 11.4 | 0 | 11.3 | 8.8 | 96.7 | 1 | 3.6 | 89.2 | 33.2 | 950.5 | -0.23735 | 0
343.9097 | 2018-12-10 09:50 | 43444.4167 | 7.5 | 0 | 7.6 | 8.7 | 96.7 | 1.1 | 4.9 | 42.1 | 22.3 | 950.5 | 0.22762 | 0
343.9167 | 2018-12-10 10:00 | 43444.4236 | 11 | 0 | 11.1 | 8.7 | 96.8 | 1 | 4.1 | 42.7 | 27.4 | 950.6 | 0.21924 | 0
343.9236 | 2018-12-10 10:10 | 43444.4306 | 30.7 | 0 | 30.5 | 8.7 | 96.8 | 0.9 | 4.1 | 57.2 | 29.1 | 950.6 | -0.42407 | 0
343.9306 | 2018-12-10 10:20 | 43444.4375 | 25.3 | 0 | 25.2 | 8.7 | 96.8 | 1.5 | 4.9 | 35.8 | 21.8 | 950.6 | -0.20584 | 0
343.9375 | 2018-12-10 10:30 | 43444.4444 | 10.7 | 0 | 10.8 | 8.7 | 96.7 | 1.5 | 4.6 | 31.7 | 20.9 | 950.5 | 0.20053 | 0
343.9444 | 2018-12-10 10:40 | 43444.4514 | 22.4 | 0 | 22.4 | 8.6 | 96.8 | 1.4 | 3.6 | 15.2 | 13.8 | 950.4 | 0 | 0
343.9514 | 2018-12-10 10:50 | 43444.4583 | 19.1 | 0 | 19.1 | 8.7 | 96.9 | 1.3 | 3.6 | 25.9 | 15.3 | 950.3 | 0 | 0
343.9583 | 2018-12-10 11:00 | 43444.4653 | 16.2 | 0 | 16.3 | 8.8 | 96.8 | 1 | 3.1 | 49.7 | 19.3 | 950.4 | 0.18901 | 0
343.9653 | 2018-12-10 11:10 | 43444.4722 | 33.6 | 0 | 33.3 | 8.9 | 96.5 | 0.7 | 2.9 | 47 | 19.2 | 950.3 | -0.55929 | 0
343.9722 | 2018-12-10 11:20 | 43444.4792 | 39.9 | 0 | 39.6 | 9 | 96.1 | 0.5 | 3.1 | 58.2 | 15.4 | 950.4 | -0.55321 | 0
343.9792 | 2018-12-10 11:30 | 43444.4861 | 16.1 | 0 | 16.1 | 9.1 | 95.3 | 0.6 | 3.4 | 73.4 | 26.6 | 950.5 | 0 | 0
343.9861 | 2018-12-10 11:40 | 43444.4931 | 16.4 | 0 | 16.5 | 9.1 | 94.1 | 0.5 | 2.4 | 91.7 | 4 | 950.5 | 0.1819 | 0
343.9931 | 2018-12-10 11:50 | 43444.5 | 18.6 | 0 | 18.7 | 9.2 | 94.2 | 1 | 1.9 | 97.9 | 8.1 | 950.6 | 0.18139 | 0
344 | 2018-12-10 12:00 | 43444.5069 | 12.5 | 0 | 12.8 | 9.3 | 94.7 | 0 | 1.1 | 82 | 0.1 | 950.7 | 0.54407 | 0
344.0069 | 2018-12-10 12:10 | 43444.5139 | 8.3 | 0 | 8.3 | 9.2 | 94.8 | 0.4 | 1.6 | 277 | 9.8 | 950.6 | 0 | 0
344.0139 | 2018-12-10 12:20 | 43444.5208 | 7.1 | 0 | 6.7 | 9.1 | 95.2 | 1.5 | 3.1 | 264.1 | 12.8 | 950.7 | -0.73096 | 0
344.0208 | 2018-12-10 12:30 | 43444.5278 | 12.8 | 0 | 12.4 | 9.1 | 95.4 | 1.1 | 2.6 | 267.7 | 15.6 | 950.6 | -0.7367 | 0
344.0278 | 2018-12-10 12:40 | 43444.5347 | 12.9 | 0 | 12.5 | 9.1 | 95.8 | 0.2 | 1.4 | 272 | 9.3 | 950.6 | -0.74452 | 0
344.0347 | 2018-12-10 12:50 | 43444.5417 | 26.7 | 0 | 26.3 | 9.1 | 96.1 | 1.6 | 2.4 | 332.5 | 6.3 | 950.3 | -0.75454 | 0
344.0417 | 2018-12-10 13:00 | 43444.5486 | 55.8 | 0 | 54.9 | 9 | 96.5 | 0.9 | 2.6 | 345.9 | 13.1 | 950.2 | -1.7255 | 0
344.0486 | 2018-12-10 13:10 | 43444.5556 | 89.9 | 0 | 88.5 | 9 | 96.7 | 1.3 | 2.6 | 344.2 | 9.6 | 950.1 | -2.7364 | 0
344.0556 | 2018-12-10 13:20 | 43444.5625 | 51.2 | 0 | 50.4 | 9.1 | 96.9 | 0.4 | 1.6 | 354.5 | 11.1 | 950.1 | -1.599 | 0
344.0625 | 2018-12-10 13:30 | 43444.5694 | 129.4 | 2.3 | 126.1 | 9.2 | 96.9 | 0.6 | 2.1 | 1.9 | 10.9 | 950.1 | -4.4677 | 0
344.0694 | 2018-12-10 13:40 | 43444.5764 | 233.5 | 0.8 | 229.6 | 9.5 | 96.9 | 1.1 | 2.6 | 27.6 | 15.8 | 950.2 | -7.435 | 0
344.0764 | 2018-12-10 13:50 | 43444.5833 | 194.4 | 0.9 | 191.3 | 9.8 | 96.5 | 1 | 2.9 | 45.4 | 20.4 | 950.4 | -5.8648 | 0
344.0833 | 2018-12-10 14:00 | 43444.5903 | 124.1 | 0.8 | 124 | 10 | 95.9 | 1.3 | 3.1 | 74.3 | 32.1 | 950.6 | 0.57358 | 0
344.0903 | 2018-12-10 14:10 | 43444.5972 | 115.7 | 0 | 114.4 | 9.9 | 95 | 1.8 | 3.4 | 96.7 | 12.1 | 950.7 | -3.0675 | 0
344.0972 | 2018-12-10 14:20 | 43444.6042 | 152.4 | 0 | 150.8 | 10.1 | 94.6 | 2 | 3.9 | 90.7 | 20.7 | 950.8 | -3.9532 | 0
344.1042 | 2018-12-10 14:30 | 43444.6111 | 108.1 | 0 | 106.8 | 10.2 | 94.3 | 1.6 | 4.1 | 84.5 | 25.2 | 951.1 | -3.3811 | 0
344.1111 | 2018-12-10 14:40 | 43444.6181 | 112.3 | 0 | 111 | 10.2 | 93.7 | 1.6 | 3.9 | 87.9 | 26 | 951 | -3.5801 | 0
344.1181 | 2018-12-10 14:50 | 43444.625 | 90.5 | 0 | 89.4 | 10.2 | 93.4 | 1.7 | 3.9 | 90.4 | 23.5 | 951.2 | -3.2291 | 0
344.125 | 2018-12-10 15:00 | 43444.6319 | 81.9 | 0 | 80.5 | 10.2 | 93.2 | 1.2 | 3.6 | 78.9 | 27.3 | 951.3 | -4.4144 | 0
344.1319 | 2018-12-10 15:10 | 43444.6389 | 71 | 0 | 68.2 | 10.2 | 93.3 | 1.2 | 3.6 | 89.9 | 26.2 | 951.3 | -9.5683 | 0
344.1389 | 2018-12-10 15:20 | 43444.6458 | 36.3 | 0 | 36.1 | 10.2 | 93.5 | 1.3 | 2.9 | 88.6 | 25.7 | 951.5 | -0.74858 | 0
344.1458 | 2018-12-10 15:30 | 43444.6528 | 28.1 | 0 | 29.6 | 10.2 | 94.1 | 0.6 | 2.9 | 83.2 | 18.8 | 951.5 | 6.2289 | 0
344.1528 | 2018-12-10 15:40 | 43444.6597 | 37.3 | 0 | 39.8 | 10.2 | 94.4 | 0.8 | 3.1 | 88.4 | 23.4 | 951.6 | 11.703 | 0
344.1597 | 2018-12-10 15:50 | 43444.6667 | 44.6 | 0 | 44 | 10.2 | 94.4 | 0.7 | 3.9 | 83.3 | 18.7 | 951.6 | -3.2318 | 0
344.1667 | 2018-12-10 16:00 | 43444.6736 | 46.9 | 0 | 46.3 | 10.3 | 94.2 | 0.3 | 2.1 | 66 | 19.9 | 951.7 | -3.8219 | 0
344.1736 | 2018-12-10 16:10 | 43444.6806 | 26.1 | 0 | 25.9 | 10.3 | 94.2 | 0.4 | 2.6 | 54.4 | 15.2 | 951.8 | -1.5659 | 0
344.1806 | 2018-12-10 16:20 | 43444.6875 | 22.8 | 0 | 22.7 | 10.2 | 94.3 | 0.7 | 3.4 | 53.1 | 24.2 | 951.8 | -1.0207 | 0
344.1875 | 2018-12-10 16:30 | 43444.6944 | 18.8 | 0 | 18.8 | 10.1 | 94.2 | 0.5 | 2.4 | 78.9 | 24.1 | 951.8 | 0 | 0
344.1944 | 2018-12-10 16:40 | 43444.7014 | 9.6 | 0 | 9.9 | 10 | 93.9 | 0.6 | 2.6 | 82.6 | 20.1 | 951.8 | 7.8776 | 0
344.2014 | 2018-12-10 16:50 | 43444.7083 | 1.9 | 0 | 2.1 | 9.9 | 93.8 | 0.6 | 3.4 | 70 | 20.6 | 951.8 | 21.6478 | 0
344.2083 | 2018-12-10 17:00 | 43444.7153 | 0 | 0 | 0 | 9.9 | 93.4 | 0.3 | 2.4 | 80.7 | 11.8 | 951.7 | 0 | 0
344.2153 | 2018-12-10 17:10 | 43444.7222 | 0 | 0 | 0 | 9.8 | 93.2 | 0.1 | 1.4 | 70.2 | 5.1 | 951.5 | 0 | 0
344.2222 | 2018-12-10 17:20 | 43444.7292 | 0 | 0 | 0 | 9.7 | 93.5 | 0.5 | 2.4 | 45.4 | 13.9 | 951.2 | 0 | 0
344.2292 | 2018-12-10 17:30 | 43444.7361 | 0 | 0 | 0 | 9.7 | 93.9 | 0.6 | 2.9 | 55 | 15.4 | 951 | 0 | 0
344.2361 | 2018-12-10 17:40 | 43444.7431 | 0 | 0 | 0 | 9.7 | 94 | 0.6 | 2.4 | 45.9 | 10.2 | 951 | 0 | 0
344.2431 | 2018-12-10 17:50 | 43444.75 | 0 | 0 | 0 | 9.6 | 94 | 0.4 | 2.6 | 48.7 | 10.1 | 951 | 0 | 0
344.25 | 2018-12-10 18:00 | 43444.7569 | 0 | 0 | 0 | 9.5 | 94.1 | 0.3 | 2.1 | 47.6 | 12 | 951 | 0 | 0
344.2569 | 2018-12-10 18:10 | 43444.7639 | 0 | 0 | 0 | 9.4 | 94.2 | 0.1 | 1.6 | 79 | 9.3 | 951 | 0 | 0
344.2639 | 2018-12-10 18:20 | 43444.7708 | 0 | 0 | 0 | 9.3 | 94.3 | 0.1 | 3.1 | 53.6 | 3.8 | 951 | 0 | 0
344.2708 | 2018-12-10 18:30 | 43444.7778 | 0 | 0 | 0 | 9.2 | 94.4 | 0.4 | 2.4 | 45.6 | 7.6 | 951.3 | 0 | 0
344.2778 | 2018-12-10 18:40 | 43444.7847 | 0 | 0 | 0 | 9.2 | 94.6 | 0.8 | 2.6 | 47.2 | 13.3 | 951.2 | 0 | 0
344.2847 | 2018-12-10 18:50 | 43444.7917 | 0 | 0 | 0 | 9.3 | 94.4 | 0.8 | 2.4 | 45 | 13.6 | 951.2 | 0 | 0
344.2917 | 2018-12-10 19:00 | 43444.7986 | 0 | 0 | 0 | 9.2 | 93.9 | 0.8 | 2.4 | 33.7 | 11.2 | 951.2 | 0 | 0
344.2986 | 2018-12-10 19:10 | 43444.8056 | 0 | 0 | 0 | 9.1 | 93.6 | 0.7 | 2.9 | 32.5 | 8.2 | 951.3 | 0 | 0
344.3056 | 2018-12-10 19:20 | 43444.8125 | 0 | 0 | 0 | 9 | 93.1 | 1 | 2.1 | 32.8 | 8 | 951.3 | 0 | 0
344.3125 | 2018-12-10 19:30 | 43444.8194 | 0 | 0 | 0 | 9.1 | 92.1 | 0.3 | 1.9 | 36.4 | 6.1 | 951.4 | 0 | 0
344.3194 | 2018-12-10 19:40 | 43444.8264 | 0 | 0 | 0 | 9.1 | 91.9 | 0.1 | 1.6 | 66.8 | 3.5 | 951.4 | 0 | 0
344.3264 | 2018-12-10 19:50 | 43444.8333 | 0 | 0 | 0 | 9.2 | 91.3 | 0.4 | 2.4 | 87.7 | 7.2 | 951.5 | 0 | 0
344.3333 | 2018-12-10 20:00 | 43444.8403 | 0 | 0 | 0 | 9.1 | 91.5 | 0.4 | 2.1 | 64.3 | 13.2 | 951.5 | 0 | 0
344.3403 | 2018-12-10 20:10 | 43444.8472 | 0 | 0 | 0 | 9 | 92.2 | 0.2 | 1.6 | 73.2 | 8.1 | 951.5 | 0 | 0
344.3472 | 2018-12-10 20:20 | 43444.8542 | 0 | 0 | 0 | 8.9 | 92.8 | 0.1 | 1.4 | 59.1 | 1.9 | 951.5 | 0 | 0
344.3542 | 2018-12-10 20:30 | 43444.8611 | 0 | 0 | 0 | 8.7 | 93.2 | 0.2 | 1.6 | 55.4 | 2.3 | 951.8 | 0 | 0
344.3611 | 2018-12-10 20:40 | 43444.8681 | 0 | 0 | 0 | 8.7 | 93.5 | 0.4 | 1.4 | 47.4 | 4.9 | 952 | 0 | 0
344.3681 | 2018-12-10 20:50 | 43444.875 | 0 | 0 | 0 | 8.6 | 93.5 | 0.2 | 1.1 | 37.4 | 3.7 | 952 | 0 | 0
344.375 | 2018-12-10 21:00 | 43444.8819 | 0 | 0 | 0 | 8.3 | 93.8 | 0.1 | 1.1 | 26.6 | 0.1 | 951.9 | 0 | 0
344.3819 | 2018-12-10 21:10 | 43444.8889 | 0 | 0 | 0 | 8.1 | 94.3 | 0 | 0 | 0 | 0 | 951.9 | 0 | 0
344.3889 | 2018-12-10 21:20 | 43444.8958 | 0 | 0 | 0 | 8 | 94.9 | 0 | 0 | 0 | 0 | 951.9 | 0 | 0
344.3958 | 2018-12-10 21:30 | 43444.9028 | 0 | 0 | 0 | 8.1 | 95.5 | 0 | 0 | 0 | 0 | 951.9 | 0 | 0
344.4028 | 2018-12-10 21:40 | 43444.9097 | 0 | 0 | 0 | 8.2 | 95.5 | 0 | 0 | 0 | 0 | 952.1 | 0 | 0
344.4097 | 2018-12-10 21:50 | 43444.9167 | 0 | 0 | 0 | 8.2 | 95.5 | 0.2 | 1.1 | 299 | 3.3 | 952.1 | 0 | 0
344.4167 | 2018-12-10 22:00 | 43444.9236 | 0 | 0 | 0 | 8.2 | 95.5 | 0 | 0 | 0 | 0 | 952.1 | 0 | 0
344.4236 | 2018-12-10 22:10 | 43444.9306 | 0 | 0 | 0 | 7.9 | 95.5 | 0 | 0 | 0 | 0 | 952 | 0 | 0
344.4306 | 2018-12-10 22:20 | 43444.9375 | 0 | 0 | 0 | 7.7 | 95.9 | 0 | 1.1 | 293.9 | 0 | 952.3 | 0 | 0
344.4375 | 2018-12-10 22:30 | 43444.9444 | 0 | 0 | 0 | 8.1 | 95.8 | 1.6 | 2.6 | 303.4 | 6.7 | 952.2 | 0 | 0
344.4444 | 2018-12-10 22:40 | 43444.9514 | 0 | 0 | 0 | 8.1 | 95.2 | 1.1 | 2.4 | 299.6 | 7.2 | 952.2 | 0 | 0
344.4514 | 2018-12-10 22:50 | 43444.9583 | 0 | 0 | 0 | 8.1 | 94.8 | 1.1 | 1.6 | 299.8 | 2.4 | 952.2 | 0 | 0
344.4583 | 2018-12-10 23:00 | 43444.9653 | 0 | 0 | 0 | 8 | 94.4 | 0.8 | 1.9 | 306.3 | 2.6 | 952.2 | 0 | 0
344.4653 | 2018-12-10 23:10 | 43444.9722 | 0 | 0 | 0 | 8 | 94 | 0.5 | 1.9 | 298.1 | 0.5 | 952.1 | 0 | 0
344.4722 | 2018-12-10 23:20 | 43444.9792 | 0 | 0 | 0 | 7.8 | 94.1 | 0.1 | 1.1 | 297.9 | 0 | 952.1 | 0 | 0
344.4792 | 2018-12-10 23:30 | 43444.9861 | 0 | 0 | 0 | 7.5 | 94.1 | 0 | 0 | 0 | 0 | 952.1 | 0 | 0
344.4861 | 2018-12-10 23:40 | 43444.9931 | 0 | 0 | 0 | 7.5 | 94.9 | 0.3 | 1.1 | 309.8 | 27.1 | 952 | 0 | 0
344.4931 | 2018-12-10 23:50 | 43445 | 0 | 0 | 0 | 7.4 | 95.1 | 0 | 0 | 0 | 0 | 952 | 0 | 0
344.5 | 2018-12-11 | 43445.0069 | 0 | 0 | 0 | 7.1 | 95.2 | 0.4 | 1.4 | 20.2 | 18.6 | 952.1 | 0 | 0
344.5069 | 2018-12-11 00:10 | 43445.0139 | 0 | 0 | 0 | 7.2 | 95.5 | 0 | 0.4 | 345.9 | 0 | 952.1 | 0 | 0
344.5139 | 2018-12-11 00:20 | 43445.0208 | 0 | 0 | 0 | 7.3 | 95.5 | 0 | 0 | 0 | 0 | 952.1 | 0 | 0
344.5208 | 2018-12-11 00:30 | 43445.0278 | 0 | 0 | 0 | 7.3 | 95.2 | 0 | 0 | 0 | 0 | 952 | 0 | 0
344.5278 | 2018-12-11 00:40 | 43445.0347 | 0 | 0 | 0 | 7.1 | 95.1 | 0 | 0 | 0 | 0 | 951.8 | 0 | 0
344.5347 | 2018-12-11 00:50 | 43445.0417 | 0 | 0 | 0 | 7.2 | 95.2 | 0 | 0 | 0 | 0 | 951.6 | 0 | 0
344.5417 | 2018-12-11 01:00 | 43445.0486 | 0 | 0 | 0 | 7.2 | 95.3 | 0 | 0.7 | 345.5 | 0 | 951.4 | 0 | 0
344.5486 | 2018-12-11 01:10 | 43445.0556 | 0 | 0 | 0 | 7.2 | 95.4 | 0 | 0 | 0 | 0 | 951.4 | 0 | 0
344.5556 | 2018-12-11 01:20 | 43445.0625 | 0 | 0 | 0 | 7.7 | 95.5 | 0 | 0 | 0 | 0 | 951.4 | 0 | 0
344.5625 | 2018-12-11 01:30 | 43445.0694 | 0 | 0 | 0 | 7.4 | 95.2 | 0 | 0 | 0 | 0 | 951.4 | 0 | 0
344.5694 | 2018-12-11 01:40 | 43445.0764 | 0 | 0 | 0 | 7.1 | 95.3 | 0.7 | 1.6 | 293.3 | 0.1 | 951.4 | 0 | 0
344.5764 | 2018-12-11 01:50 | 43445.0833 | 0 | 0 | 0 | 7.1 | 95.7 | 0.8 | 1.9 | 293.5 | 0.9 | 951.4 | 0 | 0
344.5833 | 2018-12-11 02:00 | 43445.0903 | 0 | 0 | 0 | 7.2 | 95.6 | 0.6 | 2.4 | 296.9 | 3.5 | 951.4 | 0 | 0
344.5903 | 2018-12-11 02:10 | 43445.0972 | 0 | 0 | 0 | 7.3 | 95.2 | 1.5 | 2.4 | 299.2 | 5 | 951.4 | 0 | 0
344.5972 | 2018-12-11 02:20 | 43445.1042 | 0 | 0 | 0 | 7.2 | 94.5 | 2 | 2.9 | 300.6 | 10 | 951.4 | 0 | 0
344.6042 | 2018-12-11 02:30 | 43445.1111 | 0 | 0 | 0 | 7.2 | 94.2 | 1.2 | 2.9 | 292.1 | 4.4 | 951.4 | 0 | 0
344.6111 | 2018-12-11 02:40 | 43445.1181 | 0 | 0 | 0 | 6.8 | 94.1 | 0.5 | 1.6 | 280.7 | 0.6 | 951.3 | 0 | 0
344.6181 | 2018-12-11 02:50 | 43445.125 | 0 | 0 | 0 | 6.7 | 94.9 | 1.1 | 2.1 | 282.3 | 3.6 | 951.2 | 0 | 0
344.625 | 2018-12-11 03:00 | 43445.1319 | 0 | 0 | 0 | 6.9 | 95.1 | 0.7 | 2.1 | 253 | 6.9 | 951.2 | 0 | 0
344.6319 | 2018-12-11 03:10 | 43445.1389 | 0 | 0 | 0 | 6.9 | 94.7 | 1 | 2.1 | 264 | 1.3 | 951.2 | 0 | 0
344.6389 | 2018-12-11 03:20 | 43445.1458 | 0 | 0 | 0 | 6.8 | 94.5 | 1.5 | 2.9 | 253.3 | 20.3 | 951.1 | 0 | 0
344.6458 | 2018-12-11 03:30 | 43445.1528 | 0 | 0 | 0 | 6.6 | 94.7 | 1.7 | 2.6 | 264.9 | 9.5 | 951.1 | 0 | 0
344.6528 | 2018-12-11 03:40 | 43445.1597 | 0 | 0 | 0 | 6.6 | 94.8 | 1.1 | 2.6 | 284 | 4.2 | 950.9 | 0 | 0
344.6597 | 2018-12-11 03:50 | 43445.1667 | 0 | 0 | 0 | 6.6 | 94.7 | 0.3 | 1.6 | 254.7 | 10.3 | 950.9 | 0 | 0
344.6667 | 2018-12-11 04:00 | 43445.1736 | 0 | 0 | 0 | 6.2 | 94.7 | 0 | 0.7 | 330.6 | 3.2 | 950.9 | 0 | 0
344.6736 | 2018-12-11 04:10 | 43445.1806 | 0 | 0 | 0 | 6.1 | 95.4 | 0 | 0.7 | 209.9 | 7.4 | 951.1 | 0 | 0
344.6806 | 2018-12-11 04:20 | 43445.1875 | 0 | 0 | 0 | 5.8 | 95.8 | 0.3 | 1.9 | 263.7 | 7.9 | 950.9 | 0 | 0
344.6875 | 2018-12-11 04:30 | 43445.1944 | 0 | 0 | 0 | 6.2 | 96.2 | 1 | 2.1 | 258.9 | 7.7 | 950.9 | 0 | 0
344.6944 | 2018-12-11 04:40 | 43445.2014 | 0 | 0 | 0 | 6.3 | 95.7 | 0.8 | 2.1 | 266.1 | 3.3 | 951 | 0 | 0
344.7014 | 2018-12-11 04:50 | 43445.2083 | 0 | 0 | 0 | 6.3 | 95.3 | 0.3 | 1.1 | 265.5 | 0 | 951 | 0 | 0
344.7083 | 2018-12-11 05:00 | 43445.2153 | 0 | 0 | 0 | 6.2 | 95.3 | 0.7 | 1.9 | 277.1 | 4.6 | 951 | 0 | 0
344.7153 | 2018-12-11 05:10 | 43445.2222 | 0 | 0 | 0 | 6.4 | 95.2 | 0.8 | 2.1 | 283.9 | 7.2 | 951 | 0 | 0
344.7222 | 2018-12-11 05:20 | 43445.2292 | 0 | 0 | 0 | 6.5 | 94.7 | 0.5 | 2.1 | 259.5 | 9.4 | 951.1 | 0 | 0
344.7292 | 2018-12-11 05:30 | 43445.2361 | 0 | 0 | 0 | 6.4 | 94.5 | 0.5 | 1.6 | 267.5 | 7.2 | 951.1 | 0 | 0
344.7361 | 2018-12-11 05:40 | 43445.2431 | 0 | 0 | 0 | 6.6 | 94.2 | 1.3 | 2.9 | 272.9 | 8.4 | 951.1 | 0 | 0
344.7431 | 2018-12-11 05:50 | 43445.25 | 0 | 0 | 0 | 6.6 | 93.4 | 1.4 | 2.6 | 262.4 | 14.4 | 951.2 | 0 | 0
344.75 | 2018-12-11 06:00 | 43445.2569 | 0 | 0 | 0 | 6.7 | 92.7 | 1.5 | 2.6 | 265.1 | 5 | 951.3 | 0 | 0
344.7569 | 2018-12-11 06:10 | 43445.2639 | 0 | 0 | 0 | 6.5 | 92.8 | 0.2 | 1.4 | 264.8 | 4.4 | 951.3 | 0 | 0
344.7639 | 2018-12-11 06:20 | 43445.2708 | 0 | 0 | 0 | 6.4 | 93.1 | 0.2 | 1.6 | 288 | 1.9 | 951.4 | 0 | 0
344.7708 | 2018-12-11 06:30 | 43445.2778 | 0 | 0 | 0 | 6.2 | 93.8 | 0.2 | 1.1 | 83.5 | 34.8 | 951.5 | 0 | 0
344.7778 | 2018-12-11 06:40 | 43445.2847 | 0 | 0 | 0 | 6 | 94.8 | 0 | 0 | 0 | 0 | 951.6 | 0 | 0
344.7847 | 2018-12-11 06:50 | 43445.2917 | 0 | 0 | 0 | 5.8 | 95.3 | 0.1 | 1.1 | 310.7 | 0.4 | 951.6 | 0 | 0
344.7917 | 2018-12-11 07:00 | 43445.2986 | 0 | 0 | 0 | 5.9 | 95.8 | 0 | 0.7 | 305 | 0.9 | 951.7 | 0 | 0
344.7986 | 2018-12-11 07:10 | 43445.3056 | 6.8 | 9.7 | 6.6 | 5.8 | 95.9 | 0 | 0 | 0 | 0 | 951.8 | 3.4501 | 0
344.8056 | 2018-12-11 07:20 | 43445.3125 | 18.3 | 19.2 | 16.7 | 6 | 96.1 | 0 | 0 | 0 | 0 | 951.9 | -6.7304 | 0
344.8125 | 2018-12-11 07:30 | 43445.3194 | 28.8 | 16.5 | 26.8 | 6.2 | 96 | 0 | 0 | 0 | 0 | 952 | -5.3156 | 0
344.8194 | 2018-12-11 07:40 | 43445.3264 | 40.6 | 1.2 | 39.8 | 6.3 | 96 | 0.1 | 1.1 | 266.8 | 5.8 | 952.2 | -5.3863 | 0
344.8264 | 2018-12-11 07:50 | 43445.3333 | 60.3 | 1.5 | 58.6 | 6.6 | 95.9 | 0.7 | 1.6 | 241.2 | 7.5 | 952.6 | -9.7731 | 0
344.8333 | 2018-12-11 08:00 | 43445.3403 | 93.6 | 27.6 | 86.1 | 6.9 | 95.4 | 0.3 | 1.9 | 248 | 12.8 | 953 | -14.1699 | 0
344.8403 | 2018-12-11 08:10 | 43445.3472 | 120.7 | 30.3 | 111.1 | 7.3 | 94.2 | 1.3 | 2.1 | 215.5 | 8.6 | 953.4 | -15.9362 | 0
344.8472 | 2018-12-11 08:20 | 43445.3542 | 131.3 | 24.4 | 121.7 | 7.5 | 92.8 | 0.5 | 1.6 | 250.5 | 8.4 | 953.7 | -16.4604 | 0
344.8542 | 2018-12-11 08:30 | 43445.3611 | 150.4 | 54.8 | 131.8 | 7.8 | 91.7 | 0.2 | 1.9 | 250.5 | 2.5 | 954 | -16.3447 | 0
344.8611 | 2018-12-11 08:40 | 43445.3681 | 203.4 | 171.2 | 148.3 | 8.2 | 90.9 | 1.1 | 2.4 | 246.7 | 10.5 | 954 | -20.755 | 0
344.8681 | 2018-12-11 08:50 | 43445.375 | 202.5 | 119.4 | 160.5 | 8.7 | 89.8 | 1.1 | 2.4 | 262.1 | 7.6 | 953.5 | -15.3388 | 0
344.875 | 2018-12-11 09:00 | 43445.3819 | 232.4 | 122.7 | 185.3 | 8.8 | 88.5 | 1.2 | 2.4 | 265.8 | 5.5 | 953.6 | -17.732 | 0
344.8819 | 2018-12-11 09:10 | 43445.3889 | 262.5 | 100.7 | 221.3 | 9.4 | 87.2 | 0.8 | 2.1 | 244.4 | 7.1 | 953.8 | -14.3729 | 0
344.8889 | 2018-12-11 09:20 | 43445.3958 | 337.2 | 194.5 | 255.6 | 9.5 | 86.1 | 1.9 | 3.1 | 260 | 9.4 | 953.7 | -20.4679 | 0
344.8958 | 2018-12-11 09:30 | 43445.4028 | 361.3 | 223.6 | 264.1 | 10 | 84.2 | 2.2 | 3.9 | 248.7 | 13.3 | 953.8 | -19.3864 | 0
344.9028 | 2018-12-11 09:40 | 43445.4097 | 383.8 | 213.6 | 286.3 | 10.2 | 84.3 | 2.4 | 3.6 | 252.5 | 15.6 | 953.9 | -18.9371 | 0
344.9097 | 2018-12-11 09:50 | 43445.4167 | 356.5 | 151 | 278.9 | 10.7 | 84.2 | 1.7 | 3.1 | 248.6 | 12.6 | 953.9 | -26.4326 | 0
344.9167 | 2018-12-11 10:00 | 43445.4236 | 346.6 | 117 | 282 | 10.9 | 81.3 | 2 | 3.4 | 245.3 | 14.7 | 953.9 | -25.2368 | 0
344.9236 | 2018-12-11 10:10 | 43445.4306 | 385.9 | 158.9 | 304 | 11.4 | 79 | 1.1 | 2.9 | 253.2 | 12.4 | 954 | -15.4579 | 0
344.9306 | 2018-12-11 10:20 | 43445.4375 | 421.5 | 207.5 | 311.6 | 11.5 | 76.9 | 1.5 | 2.6 | 255.4 | 13.7 | 954.1 | -19.5783 | 0
344.9375 | 2018-12-11 10:30 | 43445.4444 | 367.4 | 111.5 | 305.4 | 11.7 | 77.8 | 1.5 | 3.4 | 256.7 | 13.2 | 954.1 | -13.2747 | 0
344.9444 | 2018-12-11 10:40 | 43445.4514 | 346.3 | 83.5 | 297.1 | 11.7 | 76.5 | 1.3 | 2.6 | 258.6 | 11.4 | 954 | -13.2621 | 0
344.9514 | 2018-12-11 10:50 | 43445.4583 | 354.7 | 100.1 | 295.8 | 12 | 76.2 | 1 | 2.6 | 256.7 | 7.6 | 953.9 | -13.4629 | 0
344.9583 | 2018-12-11 11:00 | 43445.4653 | 353.4 | 100.1 | 294.1 | 12.4 | 75 | 0.8 | 2.4 | 243.5 | 13.1 | 953.8 | -12.3275 | 0
344.9653 | 2018-12-11 11:10 | 43445.4722 | 377.2 | 113.6 | 309.1 | 12.5 | 73.6 | 0.8 | 2.4 | 245.2 | 17.2 | 953.8 | -13.729 | 0
344.9722 | 2018-12-11 11:20 | 43445.4792 | 417.3 | 157.8 | 324.2 | 12.6 | 72.9 | 1.5 | 2.6 | 218.6 | 21.7 | 953.7 | -14.3548 | 0
344.9792 | 2018-12-11 11:30 | 43445.4861 | 378.1 | 88.4 | 323.4 | 12.9 | 73 | 1.7 | 3.1 | 220.2 | 29.2 | 953.6 | -11.9097 | 0
344.9861 | 2018-12-11 11:40 | 43445.4931 | 338.3 | 18.2 | 322.3 | 12.5 | 73.6 | 2.3 | 3.1 | 255.7 | 12.8 | 953.4 | -10.9766 | 0
344.9931 | 2018-12-11 11:50 | 43445.5 | 342.2 | 74.6 | 292 | 12.2 | 74 | 2.4 | 3.9 | 246.4 | 17.2 | 953.3 | -16.6719 | 0
345 | 2018-12-11 12:00 | 43445.5069 | 297.5 | 49.8 | 264.1 | 12.2 | 73.8 | 2.5 | 4.1 | 255.7 | 18.7 | 953.2 | -10.9086 | 0
345.0069 | 2018-12-11 12:10 | 43445.5139 | 285 | 29.3 | 262.8 | 12.3 | 74.4 | 2.3 | 3.9 | 262 | 19.8 | 953.1 | -11.1462 | 0
345.0139 | 2018-12-11 12:20 | 43445.5208 | 264.8 | 12.4 | 252 | 12.3 | 74.5 | 2.4 | 4.1 | 261.7 | 22.8 | 952.9 | -11.0375 | 0
345.0208 | 2018-12-11 12:30 | 43445.5278 | 252 | 5.5 | 243.1 | 12.2 | 74.3 | 1.9 | 3.9 | 272.4 | 16.6 | 952.8 | -10.9225 | 0
345.0278 | 2018-12-11 12:40 | 43445.5347 | 258.9 | 3.5 | 251.4 | 12.5 | 74.5 | 1.6 | 3.9 | 257.2 | 15.6 | 952.7 | -10.4846 | 0
345.0347 | 2018-12-11 12:50 | 43445.5417 | 266 | 4 | 257.7 | 12.6 | 75.8 | 2.1 | 4.6 | 257.7 | 16.1 | 952.6 | -11.6828 | 0
345.0417 | 2018-12-11 13:00 | 43445.5486 | 258.2 | 2.9 | 250.6 | 12.6 | 76.5 | 2 | 4.1 | 254.2 | 17.3 | 952.5 | -11.694 | 0
345.0486 | 2018-12-11 13:10 | 43445.5556 | 263.6 | 12.6 | 250.9 | 12.7 | 76.2 | 2.1 | 3.9 | 259.1 | 16 | 952.3 | -12.2589 | 0
345.0556 | 2018-12-11 13:20 | 43445.5625 | 289 | 41.6 | 261.5 | 12.9 | 76.8 | 2.3 | 3.9 | 259.9 | 12.5 | 952.2 | -13.4413 | 0
345.0625 | 2018-12-11 13:30 | 43445.5694 | 274.8 | 21.3 | 257.9 | 13.2 | 76.1 | 2.4 | 4.1 | 273.5 | 13 | 952 | -13.4018 | 0
345.0694 | 2018-12-11 13:40 | 43445.5764 | 284.4 | 41.3 | 257.8 | 13.2 | 74.4 | 2.6 | 4.1 | 265.7 | 14.6 | 951.8 | -14.9305 | 0
345.0764 | 2018-12-11 13:50 | 43445.5833 | 274.3 | 34.9 | 251.9 | 13.4 | 74.3 | 2.1 | 3.9 | 252.7 | 18.2 | 951.7 | -14.0305 | 0
345.0833 | 2018-12-11 14:00 | 43445.5903 | 231.5 | 7.8 | 222.3 | 13.3 | 74.8 | 2.5 | 3.9 | 253.1 | 16.4 | 951.5 | -13.0497 | 0
345.0903 | 2018-12-11 14:10 | 43445.5972 | 211.7 | 13.7 | 200.4 | 13.3 | 75.4 | 2.3 | 3.9 | 259.8 | 15.9 | 951.4 | -12.9844 | 0
345.0972 | 2018-12-11 14:20 | 43445.6042 | 215.1 | 22.8 | 200.3 | 13.3 | 76 | 2.2 | 3.9 | 250.9 | 16.1 | 951.4 | -13.791 | 0
345.1042 | 2018-12-11 14:30 | 43445.6111 | 190 | 5.3 | 183 | 13.3 | 74.8 | 2.6 | 4.1 | 258.5 | 17.1 | 951.3 | -12.915 | 0
345.1111 | 2018-12-11 14:40 | 43445.6181 | 160.7 | 1.6 | 155.6 | 13.2 | 75.4 | 2.1 | 4.4 | 254.7 | 36.4 | 951.3 | -12.4499 | 0
345.1181 | 2018-12-11 14:50 | 43445.625 | 122.3 | 0 | 118.4 | 13.2 | 76.5 | 1.8 | 3.6 | 266.8 | 15.8 | 951.2 | -11.4507 | 0
345.125 | 2018-12-11 15:00 | 43445.6319 | 107 | 0 | 103.4 | 13.3 | 76.9 | 2 | 3.4 | 262 | 14.9 | 951.1 | -11.3515 | 0
345.1319 | 2018-12-11 15:10 | 43445.6389 | 109.2 | 0.5 | 105 | 13.3 | 75.6 | 2.3 | 4.6 | 273.4 | 16.7 | 951 | -13.8497 | 0
345.1389 | 2018-12-11 15:20 | 43445.6458 | 103.5 | 0 | 100.2 | 13.5 | 69.7 | 2.4 | 4.1 | 277.2 | 17.1 | 951 | -12.3464 | 0
345.1458 | 2018-12-11 15:30 | 43445.6528 | 91.7 | 0 | 89 | 13.6 | 66.8 | 2.7 | 4.1 | 272.9 | 15.5 | 951 | -11.204 | 0
345.1528 | 2018-12-11 15:40 | 43445.6597 | 80.9 | 0 | 78.5 | 13.4 | 67.2 | 2.7 | 4.4 | 277.3 | 13.9 | 951 | -11.223 | 0
345.1597 | 2018-12-11 15:50 | 43445.6667 | 66.8 | 0 | 64.3 | 13.3 | 68.5 | 2.3 | 3.6 | 268.4 | 18.7 | 951 | -13.4458 | 0
345.1667 | 2018-12-11 16:00 | 43445.6736 | 50.2 | 0 | 48.1 | 13.2 | 74.1 | 1.4 | 3.1 | 243.4 | 15.8 | 951 | -13.3488 | 0
345.1736 | 2018-12-11 16:10 | 43445.6806 | 37 | 0 | 35.4 | 12.8 | 77.9 | 1.9 | 3.9 | 222.1 | 11.7 | 951 | -12.4906 | 0
345.1806 | 2018-12-11 16:20 | 43445.6875 | 23.4 | 0 | 22.4 | 12.3 | 81 | 2.5 | 4.9 | 216.8 | 11 | 951.1 | -10.1637 | 0
345.1875 | 2018-12-11 16:30 | 43445.6944 | 10.3 | 0 | 9.6 | 11.8 | 83.7 | 2.2 | 4.6 | 232.8 | 18.8 | 951.1 | -10.2326 | 0
345.1944 | 2018-12-11 16:40 | 43445.7014 | 2.8 | 0 | 2.2 | 11.5 | 84.8 | 2.8 | 4.6 | 222.2 | 21.6 | 951.1 | -15.5624 | 0
345.2014 | 2018-12-11 16:50 | 43445.7083 | 0 | 0 | 0 | 11.3 | 85.3 | 2.7 | 5.1 | 224.3 | 19.6 | 951.2 | 0 | 0
345.2083 | 2018-12-11 17:00 | 43445.7153 | 0 | 0 | 0 | 11.1 | 85.4 | 2.3 | 4.9 | 230.7 | 21.5 | 951.2 | 0 | 0
345.2153 | 2018-12-11 17:10 | 43445.7222 | 0 | 0 | 0 | 11 | 85.2 | 2.7 | 4.4 | 212.6 | 10.7 | 951.2 | 0 | 0
345.2222 | 2018-12-11 17:20 | 43445.7292 | 0 | 0 | 0 | 10.9 | 86 | 2.5 | 4.1 | 205 | 13.2 | 951.4 | 0 | 0
345.2292 | 2018-12-11 17:30 | 43445.7361 | 0 | 0 | 0 | 10.6 | 89.6 | 3.4 | 6.2 | 194.9 | 11.1 | 951.5 | 0 | 0
345.2361 | 2018-12-11 17:40 | 43445.7431 | 0 | 0 | 0 | 10.2 | 92.9 | 3 | 5.4 | 202.2 | 16.8 | 951.6 | 0 | 0
345.2431 | 2018-12-11 17:50 | 43445.75 | 0 | 0 | 0 | 10.1 | 94.2 | 3.2 | 6.2 | 197.8 | 14.9 | 951.8 | 0 | 0
345.25 | 2018-12-11 18:00 | 43445.7569 | 0 | 0 | 0 | 9.9 | 94.8 | 3.1 | 5.1 | 191 | 10.4 | 952 | 0 | 0
345.2569 | 2018-12-11 18:10 | 43445.7639 | 0 | 0 | 0 | 9.9 | 95 | 3.1 | 5.1 | 193.7 | 10.2 | 952.1 | 0 | 0
345.2639 | 2018-12-11 18:20 | 43445.7708 | 0 | 0 | 0 | 9.9 | 95 | 1.9 | 4.1 | 222.1 | 20.3 | 952.1 | 0 | 0
345.2708 | 2018-12-11 18:30 | 43445.7778 | 0 | 0 | 0 | 10 | 93.8 | 1.9 | 3.6 | 243.4 | 44 | 952.2 | 0 | 0
345.2778 | 2018-12-11 18:40 | 43445.7847 | 0 | 0 | 0 | 10.1 | 92.1 | 2.8 | 6.2 | 163.4 | 18.2 | 952.6 | 0 | 0
345.2847 | 2018-12-11 18:50 | 43445.7917 | 0 | 0 | 0 | 10 | 92.9 | 1.6 | 3.1 | 195.5 | 10.2 | 952.8 | 0 | 0
345.2917 | 2018-12-11 19:00 | 43445.7986 | 0 | 0 | 0 | 10.1 | 92.2 | 2.1 | 3.9 | 244.6 | 19.6 | 952.7 | 0 | 0
345.2986 | 2018-12-11 19:10 | 43445.8056 | 0 | 0 | 0 | 10.2 | 90.8 | 1.7 | 4.1 | 245.5 | 22.2 | 952.8 | 0 | 0
345.3056 | 2018-12-11 19:20 | 43445.8125 | 0 | 0 | 0 | 10.2 | 90.4 | 1.1 | 2.4 | 294 | 21.8 | 952.8 | 0 | 0
345.3125 | 2018-12-11 19:30 | 43445.8194 | 0 | 0 | 0 | 10.1 | 90 | 1.3 | 2.6 | 258.9 | 11.2 | 952.8 | 0 | 0
345.3194 | 2018-12-11 19:40 | 43445.8264 | 0 | 0 | 0 | 10.1 | 89.4 | 1 | 3.4 | 95.8 | 16.4 | 953.1 | 0 | 0
345.3264 | 2018-12-11 19:50 | 43445.8333 | 0 | 0 | 0 | 9.9 | 89.7 | 0.5 | 4.1 | 79.9 | 15.7 | 953.3 | 0 | 0
345.3333 | 2018-12-11 20:00 | 43445.8403 | 0 | 0 | 0 | 9.7 | 90.3 | 0.3 | 1.9 | 43.1 | 10.8 | 953.3 | 0 | 0
345.3403 | 2018-12-11 20:10 | 43445.8472 | 0 | 0 | 0 | 9.7 | 90.4 | 1.4 | 5.1 | 69.6 | 27.8 | 953.3 | 0 | 0
345.3472 | 2018-12-11 20:20 | 43445.8542 | 0 | 0 | 0 | 9.6 | 90.2 | 2.3 | 5.4 | 36.9 | 35.6 | 953.3 | 0 | 0
345.3542 | 2018-12-11 20:30 | 43445.8611 | 0 | 0 | 0 | 9.2 | 93 | 8.2 | 10.9 | 1.4 | 45 | 952.5 | 0 | 0
345.3611 | 2018-12-11 20:40 | 43445.8681 | 0 | 0 | 0 | 9.1 | 89.6 | 7.3 | 10.7 | 335.8 | 19.6 | 952.3 | 0 | 0
345.3681 | 2018-12-11 20:50 | 43445.875 | 0 | 0 | 0 | 9.3 | 89.2 | 7 | 9.9 | 343.2 | 29.9 | 952.3 | 0 | 0
345.375 | 2018-12-11 21:00 | 43445.8819 | 0 | 0 | 0 | 9.3 | 88.3 | 5.9 | 8.4 | 337.8 | 24.5 | 952.4 | 0 | 0
345.3819 | 2018-12-11 21:10 | 43445.8889 | 0 | 0 | 0 | 9.6 | 85.2 | 3.9 | 6.4 | 323.9 | 19.9 | 952.4 | 0 | 0
345.3889 | 2018-12-11 21:20 | 43445.8958 | 0 | 0 | 0 | 9.8 | 82.8 | 4.2 | 6.9 | 327.7 | 18.5 | 952.4 | 0 | 0
345.3958 | 2018-12-11 21:30 | 43445.9028 | 0 | 0 | 0 | 10.2 | 79.3 | 4.1 | 5.9 | 333.8 | 12.8 | 952.5 | 0 | 0
345.4028 | 2018-12-11 21:40 | 43445.9097 | 0 | 0 | 0 | 10.4 | 77.6 | 3.2 | 5.1 | 324 | 14.5 | 952.5 | 0 | 0
345.4097 | 2018-12-11 21:50 | 43445.9167 | 0 | 0 | 0 | 10.6 | 75.8 | 2.9 | 4.6 | 324.8 | 16.8 | 952.6 | 0 | 0
345.4167 | 2018-12-11 22:00 | 43445.9236 | 0 | 0 | 0 | 10.5 | 76.9 | 1.9 | 4.1 | 310.9 | 17.1 | 952.6 | 0 | 0
345.4236 | 2018-12-11 22:10 | 43445.9306 | 0 | 0 | 0 | 10.3 | 78.5 | 1.8 | 3.9 | 315.6 | 93 | 952.6 | 0 | 0
345.4306 | 2018-12-11 22:20 | 43445.9375 | 0 | 0 | 0 | 9.9 | 81.4 | 0.8 | 2.1 | 103.3 | 8.1 | 952.7 | 0 | 0
345.4375 | 2018-12-11 22:30 | 43445.9444 | 0 | 0 | 0 | 9.7 | 83.3 | 1.5 | 2.6 | 133.3 | 5.8 | 952.6 | 0 | 0
345.4444 | 2018-12-11 22:40 | 43445.9514 | 0 | 0 | 0 | 9.6 | 83.5 | 0.5 | 1.9 | 146.9 | 4.3 | 952.6 | 0 | 0
345.4514 | 2018-12-11 22:50 | 43445.9583 | 0 | 0 | 0 | 9.7 | 83.2 | 0 | 0.4 | 155 | 0 | 952.5 | 0 | 0
345.4583 | 2018-12-11 23:00 | 43445.9653 | 0 | 0 | 0 | 9.5 | 84.7 | 0 | 0 | 0 | 0 | 952.5 | 0 | 0
345.4653 | 2018-12-11 23:10 | 43445.9722 | 0 | 0 | 0 | 9.2 | 86.6 | 0 | 0.7 | 154.9 | 0 | 952.6 | 0 | 0
345.4722 | 2018-12-11 23:20 | 43445.9792 | 0 | 0 | 0 | 9.3 | 87.8 | 1.3 | 2.4 | 189.8 | 17.7 | 952.6 | 0 | 0
345.4792 | 2018-12-11 23:30 | 43445.9861 | 0 | 0 | 0 | 9.4 | 87.4 | 0 | 1.4 | 158.7 | 0.8 | 952.7 | 0 | 0
345.4861 | 2018-12-11 23:40 | 43445.9931 | 0 | 0 | 0 | 9.3 | 87.9 | 0.1 | 1.1 | 121.4 | 7.3 | 952.7 | 0 | 0
345.4931 | 2018-12-11 23:50 | 43446 | 0 | 0 | 0 | 9.1 | 89.2 | 0.3 | 1.9 | 90.3 | 0.2 | 952.6 | 0 | 0
345.5 | 2018-12-12 | 43446.0069 | 0 | 0 | 0 | 9.2 | 89.3 | 1 | 1.9 | 13.8 | 28.5 | 952.5 | 0 | 0
345.5069 | 2018-12-12 00:10 | 43446.0139 | 0 | 0 | 0 | 9.3 | 88.9 | 1.2 | 2.6 | 331.6 | 5.9 | 952.4 | 0 | 0
345.5139 | 2018-12-12 00:20 | 43446.0208 | 0 | 0 | 0 | 9.2 | 89.1 | 2.7 | 4.1 | 331.7 | 7 | 952.3 | 0 | 0
345.5208 | 2018-12-12 00:30 | 43446.0278 | 0 | 0 | 0 | 9.1 | 89.6 | 2.5 | 4.1 | 326.4 | 8.7 | 952.1 | 0 | 0
345.5278 | 2018-12-12 00:40 | 43446.0347 | 0 | 0 | 0 | 9.2 | 88.2 | 2.6 | 5.6 | 335.6 | 20.1 | 952.1 | 0 | 0
345.5347 | 2018-12-12 00:50 | 43446.0417 | 0 | 0 | 0 | 9.6 | 83.9 | 1 | 2.6 | 339.6 | 0.5 | 952 | 0 | 0
345.5417 | 2018-12-12 01:00 | 43446.0486 | 0 | 0 | 0 | 9.5 | 83.8 | 0.2 | 1.6 | 339 | 0.1 | 951.9 | 0 | 0
345.5486 | 2018-12-12 01:10 | 43446.0556 | 0 | 0 | 0 | 9.6 | 83.3 | 0.5 | 1.6 | 338.8 | 0.1 | 951.8 | 0 | 0
345.5556 | 2018-12-12 01:20 | 43446.0625 | 0 | 0 | 0 | 9.2 | 84.7 | 0.9 | 1.6 | 338.6 | 0.3 | 951.7 | 0 | 0
345.5625 | 2018-12-12 01:30 | 43446.0694 | 0 | 0 | 0 | 9.1 | 86.3 | 1.2 | 2.4 | 241.4 | 52.3 | 951.5 | 0 | 0
345.5694 | 2018-12-12 01:40 | 43446.0764 | 0 | 0 | 0 | 8.8 | 87.9 | 1.5 | 2.4 | 215.6 | 0.5 | 951.2 | 0 | 0
345.5764 | 2018-12-12 01:50 | 43446.0833 | 0 | 0 | 0 | 8.8 | 88.6 | 1.6 | 2.6 | 230.9 | 8.2 | 950.9 | 0 | 0
345.5833 | 2018-12-12 02:00 | 43446.0903 | 0 | 0 | 0 | 8.9 | 87.8 | 1.6 | 2.6 | 229 | 1.5 | 950.8 | 0 | 0
345.5903 | 2018-12-12 02:10 | 43446.0972 | 0 | 0 | 0 | 8.8 | 87.7 | 1.8 | 3.1 | 240.4 | 7.7 | 950.8 | 0 | 0
345.5972 | 2018-12-12 02:20 | 43446.1042 | 0 | 0 | 0 | 8.8 | 87.1 | 0.9 | 2.1 | 245.3 | 4.2 | 950.7 | 0 | 0
345.6042 | 2018-12-12 02:30 | 43446.1111 | 0 | 0 | 0 | 8.7 | 87 | 1.6 | 2.9 | 249.2 | 1.8 | 950.7 | 0 | 0
345.6111 | 2018-12-12 02:40 | 43446.1181 | 0 | 0 | 0 | 9 | 86.2 | 2 | 3.4 | 252.4 | 3.1 | 950.7 | 0 | 0
345.6181 | 2018-12-12 02:50 | 43446.125 | 0 | 0 | 0 | 9 | 86.1 | 1.8 | 3.4 | 254.2 | 2.2 | 950.8 | 0 | 0
345.625 | 2018-12-12 03:00 | 43446.1319 | 0 | 0 | 0 | 9 | 86.4 | 2.1 | 3.4 | 253.3 | 2 | 951.1 | 0 | 0
345.6319 | 2018-12-12 03:10 | 43446.1389 | 0 | 0 | 0 | 8.9 | 87.3 | 1.7 | 3.1 | 255 | 1.2 | 951.3 | 0 | 0
345.6389 | 2018-12-12 03:20 | 43446.1458 | 0 | 0 | 0 | 8.9 | 87 | 1.1 | 2.6 | 254.3 | 1.1 | 951.4 | 0 | 0
345.6458 | 2018-12-12 03:30 | 43446.1528 | 0 | 0 | 0 | 8.9 | 86.5 | 0.4 | 2.4 | 253.5 | 0.8 | 951.4 | 0 | 0
345.6528 | 2018-12-12 03:40 | 43446.1597 | 0 | 0 | 0 | 9.1 | 85.9 | 0.7 | 1.9 | 255 | 0.6 | 951.5 | 0 | 0
345.6597 | 2018-12-12 03:50 | 43446.1667 | 0 | 0 | 0 | 9 | 86.1 | 0.1 | 1.1 | 255 | 0 | 951.6 | 0 | 0
345.6667 | 2018-12-12 04:00 | 43446.1736 | 0 | 0 | 0 | 8.8 | 88.1 | 0.3 | 1.4 | 252.6 | 0.5 | 951.6 | 0 | 0
345.6736 | 2018-12-12 04:10 | 43446.1806 | 0 | 0 | 0 | 8.6 | 89.4 | 0 | 0 | 0 | 0 | 951.6 | 0 | 0
345.6806 | 2018-12-12 04:20 | 43446.1875 | 0 | 0 | 0 | 8.4 | 90.3 | 0 | 0 | 0 | 0 | 951.6 | 0 | 0
345.6875 | 2018-12-12 04:30 | 43446.1944 | 0 | 0 | 0 | 8.3 | 91.4 | 0.4 | 1.1 | 252.5 | 0.1 | 951.5 | 0 | 0
345.6944 | 2018-12-12 04:40 | 43446.2014 | 0 | 0 | 0 | 8.2 | 91.7 | 0.3 | 1.4 | 254.2 | 0.6 | 951.3 | 0 | 0
345.7014 | 2018-12-12 04:50 | 43446.2083 | 0 | 0 | 0 | 8.2 | 92 | 0.8 | 1.9 | 255.7 | 0.2 | 951 | 0 | 0
345.7083 | 2018-12-12 05:00 | 43446.2153 | 0 | 0 | 0 | 8.1 | 90.7 | 0.8 | 2.4 | 256.2 | 0.1 | 951 | 0 | 0
345.7153 | 2018-12-12 05:10 | 43446.2222 | 0 | 0 | 0 | 8.2 | 89.6 | 0.7 | 2.1 | 256.3 | 0 | 951 | 0 | 0
345.7222 | 2018-12-12 05:20 | 43446.2292 | 0 | 0 | 0 | 8.3 | 88.8 | 0.6 | 1.9 | 256.3 | 0.1 | 951.1 | 0 | 0
345.7292 | 2018-12-12 05:30 | 43446.2361 | 0 | 0 | 0 | 8.4 | 88.9 | 0.4 | 1.9 | 256.3 | 0.1 | 951.2 | 0 | 0
345.7361 | 2018-12-12 05:40 | 43446.2431 | 0 | 0 | 0 | 8.5 | 87.9 | 0 | 0.7 | 256.1 | 0 | 951.2 | 0 | 0
345.7431 | 2018-12-12 05:50 | 43446.25 | 0 | 0 | 0 | 8.6 | 86.2 | 0 | 0 | 0 | 0 | 951.2 | 0 | 0
345.75 | 2018-12-12 06:00 | 43446.2569 | 0 | 0 | 0 | 8.6 | 85.3 | 0 | 0.4 | 256.1 | 0 | 951.3 | 0 | 0
345.7569 | 2018-12-12 06:10 | 43446.2639 | 0 | 0 | 0 | 8.6 | 84.1 | 0 | 0.4 | 256.1 | 0 | 951.4 | 0 | 0
345.7639 | 2018-12-12 06:20 | 43446.2708 | 0 | 0 | 0 | 8 | 85.6 | 0.4 | 1.4 | 256 | 0.1 | 951.5 | 0 | 0
345.7708 | 2018-12-12 06:30 | 43446.2778 | 0 | 0 | 0 | 8.4 | 84.6 | 0.5 | 1.6 | 256.2 | 0.1 | 951.6 | 0 | 0
345.7778 | 2018-12-12 06:40 | 43446.2847 | 0 | 0 | 0 | 8.8 | 81.9 | 0 | 1.1 | 256.1 | 0 | 951.7 | 0 | 0
345.7847 | 2018-12-12 06:50 | 43446.2917 | 0 | 0 | 0 | 8.9 | 80.1 | 0.7 | 1.4 | 256.1 | 0.1 | 951.8 | 0 | 0
345.7917 | 2018-12-12 07:00 | 43446.2986 | 0 | 0 | 0 | 8.7 | 79.7 | 0.6 | 1.4 | 267.4 | 9.1 | 951.9 | 0 | 0
345.7986 | 2018-12-12 07:10 | 43446.3056 | 7.3 | 10.3 | 7.3 | 8.3 | 81.8 | 0 | 0.4 | 279.8 | 0 | 952 | 10.3 | 0
345.8056 | 2018-12-12 07:20 | 43446.3125 | 21.7 | 59.2 | 17.7 | 8 | 83.6 | 0 | 0 | 0 | 0 | 952.1 | -8.0741 | 0
345.8125 | 2018-12-12 07:30 | 43446.3194 | 41.1 | 108.3 | 30 | 8 | 86.3 | 0 | 0 | 0 | 0 | 952.7 | -15.8606 | 0
345.8194 | 2018-12-12 07:40 | 43446.3264 | 63.5 | 158.9 | 42.6 | 8.4 | 86.2 | 0.4 | 1.6 | 278.9 | 0.1 | 952.8 | -16.4541 | 0
345.8264 | 2018-12-12 07:50 | 43446.3333 | 87.9 | 201.9 | 54.7 | 8.8 | 86 | 0 | 0 | 0 | 0 | 952.9 | -21.6262 | 0
345.8333 | 2018-12-12 08:00 | 43446.3403 | 113.7 | 239.2 | 66.9 | 9.1 | 85.8 | 0 | 0.7 | 278.9 | 0 | 953.1 | -24.7674 | 0
345.8403 | 2018-12-12 08:10 | 43446.3472 | 137.6 | 278.8 | 75.8 | 9.9 | 82.9 | 0 | 0 | 0 | 0 | 953.2 | -22.1004 | 0
345.8472 | 2018-12-12 08:20 | 43446.3542 | 166.6 | 326 | 85.6 | 10 | 82.8 | 0 | 0.7 | 278.9 | 0 | 953.4 | -22.0547 | 0
345.8542 | 2018-12-12 08:30 | 43446.3611 | 188.7 | 347.2 | 93 | 10.2 | 83.8 | 0 | 0 | 0 | 0 | 953.5 | -21.9574 | 0
345.8611 | 2018-12-12 08:40 | 43446.3681 | 214.9 | 381.4 | 100.8 | 11.3 | 81.6 | 0 | 0 | 0 | 0 | 953.6 | -19.1305 | 0
345.8681 | 2018-12-12 08:50 | 43446.375 | 243.6 | 407.7 | 110.3 | 12.1 | 76.4 | 0 | 0 | 0 | 0 | 953.7 | -22.8963 | 0
345.875 | 2018-12-12 09:00 | 43446.3819 | 272.2 | 426.9 | 121.1 | 12.5 | 71.7 | 0.1 | 1.6 | 275 | 20.1 | 953.8 | -26.4682 | 0
345.8819 | 2018-12-12 09:10 | 43446.3889 | 305 | 421.4 | 145.5 | 13.3 | 71.2 | 0.3 | 1.6 | 45 | 1.8 | 954 | -26.6848 | 0
345.8889 | 2018-12-12 09:20 | 43446.3958 | 308.6 | 417.2 | 141.1 | 12.4 | 76.7 | 1.1 | 1.9 | 53 | 0.1 | 954.1 | -26.4397 | 0
345.8958 | 2018-12-12 09:30 | 43446.4028 | 270.9 | 168.5 | 198.3 | 12.3 | 76.9 | 0.3 | 1.1 | 53.1 | 0 | 954.2 | -13.8972 | 0
345.9028 | 2018-12-12 09:40 | 43446.4097 | 202.1 | 2.6 | 197.2 | 12.4 | 76.6 | 0.2 | 1.4 | 53.1 | 0 | 954.2 | -9.141 | 0
345.9097 | 2018-12-12 09:50 | 43446.4167 | 246 | 4.6 | 239.5 | 12.7 | 75.6 | 0.1 | 1.4 | 52.7 | 0.1 | 954.2 | -10.3271 | 0
345.9167 | 2018-12-12 10:00 | 43446.4236 | 266.1 | 13.5 | 255.2 | 13.3 | 70.6 | 1.1 | 2.4 | 209.5 | 56.1 | 954.2 | -10.5979 | 0
345.9236 | 2018-12-12 10:10 | 43446.4306 | 218.2 | 0.9 | 213.6 | 13.4 | 69 | 0.2 | 1.4 | 217.1 | 0 | 954.3 | -8.9307 | 0
345.9306 | 2018-12-12 10:20 | 43446.4375 | 198.3 | 0.8 | 194.2 | 13.6 | 70.5 | 1.3 | 3.1 | 208.1 | 5.7 | 954.4 | -7.7022 | 0
345.9375 | 2018-12-12 10:30 | 43446.4444 | 194.6 | 0 | 189.9 | 13.2 | 75.8 | 0.9 | 2.4 | 201.3 | 0.2 | 954.4 | -9.491 | 0
345.9444 | 2018-12-12 10:40 | 43446.4514 | 172.5 | 0 | 168.5 | 13.2 | 77.4 | 0.4 | 1.9 | 201.6 | 0.1 | 954.4 | -7.8922 | 0
345.9514 | 2018-12-12 10:50 | 43446.4583 | 183.8 | 0 | 179.3 | 13.1 | 77.8 | 0.9 | 2.4 | 201.2 | 0.2 | 954.4 | -8.7027 | 0
345.9583 | 2018-12-12 11:00 | 43446.4653 | 222.7 | 8.1 | 213.5 | 13.1 | 76.9 | 0.9 | 1.9 | 233.6 | 50.5 | 954.3 | -9.3926 | 0
345.9653 | 2018-12-12 11:10 | 43446.4722 | 249 | 6.6 | 241 | 13 | 75.6 | 1.5 | 2.9 | 247.4 | 5.4 | 954.2 | -8.3986 | 0
345.9722 | 2018-12-12 11:20 | 43446.4792 | 333 | 117.1 | 263.9 | 13.2 | 72.7 | 1.5 | 2.9 | 248.8 | 1.8 | 954.1 | -11.0042 | 0
345.9792 | 2018-12-12 11:30 | 43446.4861 | 340.4 | 55.1 | 304.1 | 13.3 | 73.2 | 1.8 | 2.9 | 249.3 | 2.9 | 954.1 | -11.6293 | 0
345.9861 | 2018-12-12 11:40 | 43446.4931 | 402.2 | 132.8 | 321.9 | 13.4 | 72.9 | 1.6 | 2.9 | 238.4 | 5.5 | 954 | -13.9666 | 0
345.9931 | 2018-12-12 11:50 | 43446.5 | 524.1 | 318.2 | 338.3 | 13.9 | 70.6 | 1.4 | 3.1 | 215.2 | 8.4 | 953.9 | -20.3484 | 0
346 | 2018-12-12 12:00 | 43446.5069 | 315.2 | 124.4 | 241.2 | 14.1 | 69.3 | 2.8 | 4.4 | 157.2 | 14.6 | 953.8 | -10.3793 | 0
346.0069 | 2018-12-12 12:10 | 43446.5139 | 368.7 | 216.3 | 242.1 | 13.3 | 73.2 | 2.9 | 4.9 | 173.5 | 19 | 953.8 | -14.7961 | 0
346.0139 | 2018-12-12 12:20 | 43446.5208 | 587.6 | 481.6 | 312.1 | 13.8 | 74.5 | 2.7 | 4.9 | 169.8 | 16.1 | 953.8 | -23.7676 | 0
346.0208 | 2018-12-12 12:30 | 43446.5278 | 472.9 | 383.6 | 254.5 | 14.4 | 71.7 | 1.5 | 3.4 | 198.7 | 8.6 | 953.6 | -20.0793 | 0
346.0278 | 2018-12-12 12:40 | 43446.5347 | 487.7 | 380 | 273.2 | 14.8 | 69.6 | 2.7 | 4.9 | 170.1 | 19.5 | 953.6 | -20.5902 | 0
346.0347 | 2018-12-12 12:50 | 43446.5417 | 428.4 | 259.5 | 282.8 | 14.5 | 70.7 | 2.6 | 4.1 | 175.8 | 19.1 | 953.5 | -16.0134 | 0
346.0417 | 2018-12-12 13:00 | 43446.5486 | 304 | 82.3 | 257.1 | 14.5 | 68.5 | 2.4 | 4.1 | 171.4 | 16.8 | 953.4 | -7.8819 | 0
346.0486 | 2018-12-12 13:10 | 43446.5556 | 380 | 264.5 | 237.3 | 14.5 | 66.8 | 2.4 | 3.9 | 189.9 | 11.9 | 953.4 | -15.1656 | 0
346.0556 | 2018-12-12 13:20 | 43446.5625 | 466.8 | 545.2 | 181.2 | 15.4 | 63.9 | 1.8 | 3.6 | 193.4 | 6.7 | 953.2 | -27.0729 | 0
346.0625 | 2018-12-12 13:30 | 43446.5694 | 448.8 | 548.6 | 168.6 | 15.7 | 57.5 | 1.6 | 3.9 | 187.4 | 12.2 | 953.1 | -27.3336 | 0
346.0694 | 2018-12-12 13:40 | 43446.5764 | 436.8 | 537.2 | 170 | 15.4 | 55 | 2.3 | 3.9 | 172.7 | 15.4 | 953 | -27.2984 | 0
346.0764 | 2018-12-12 13:50 | 43446.5833 | 419.1 | 523.9 | 167.1 | 15.5 | 55 | 2 | 3.9 | 165.9 | 11.2 | 952.9 | -26.9911 | 0
346.0833 | 2018-12-12 14:00 | 43446.5903 | 392.3 | 501.1 | 160 | 15.3 | 53.8 | 2.3 | 4.4 | 164.6 | 9.7 | 952.8 | -25.6924 | 0
346.0903 | 2018-12-12 14:10 | 43446.5972 | 379.8 | 515.7 | 149.8 | 15.3 | 54.1 | 2.3 | 4.1 | 168.6 | 9.2 | 952.8 | -27.7098 | 0
346.0972 | 2018-12-12 14:20 | 43446.6042 | 361.6 | 514.6 | 141 | 15.4 | 54.4 | 2.3 | 4.4 | 157.1 | 6.7 | 952.7 | -31.0036 | 0
346.1042 | 2018-12-12 14:30 | 43446.6111 | 332.3 | 479.9 | 135.6 | 15.2 | 54.5 | 2.3 | 4.1 | 153.7 | 3.4 | 952.6 | -32.0503 | 0
346.1111 | 2018-12-12 14:40 | 43446.6181 | 304.9 | 443.5 | 132.6 | 15.1 | 54.9 | 1.8 | 3.6 | 144.7 | 5.4 | 952.7 | -31.189 | 0
346.1181 | 2018-12-12 14:50 | 43446.625 | 275.6 | 399.9 | 129.5 | 15.1 | 56 | 2.2 | 3.9 | 143 | 1.3 | 952.7 | -29.0024 | 0
346.125 | 2018-12-12 15:00 | 43446.6319 | 236.2 | 350 | 117.3 | 14.9 | 56.5 | 2 | 4.1 | 141.3 | 2.1 | 952.7 | -24.7838 | 0
346.1319 | 2018-12-12 15:10 | 43446.6389 | 209.6 | 322.3 | 108.7 | 14.8 | 57.3 | 2.2 | 3.9 | 139.1 | 1.1 | 952.7 | -22.2346 | 0
346.1389 | 2018-12-12 15:20 | 43446.6458 | 187.7 | 305.3 | 100.3 | 14.8 | 59 | 1.9 | 3.6 | 140 | 2.2 | 952.7 | -21.411 | 0
346.1458 | 2018-12-12 15:30 | 43446.6528 | 162 | 273.6 | 91.7 | 14.6 | 60 | 2.1 | 3.4 | 140.3 | 1.6 | 952.7 | -17.7726 | 0
346.1528 | 2018-12-12 15:40 | 43446.6597 | 135.8 | 239.5 | 81.5 | 14.6 | 61.1 | 1.4 | 3.4 | 142.9 | 0.2 | 952.7 | -14.017 | 0
346.1597 | 2018-12-12 15:50 | 43446.6667 | 112.4 | 199.4 | 72.3 | 14.4 | 61.6 | 1.3 | 2.9 | 142.9 | 0.4 | 952.8 | -15.8145 | 0
346.1667 | 2018-12-12 16:00 | 43446.6736 | 88.2 | 163.1 | 60.2 | 14.2 | 63.5 | 0.4 | 1.6 | 142.1 | 0 | 952.8 | -14.3831 | 0
346.1736 | 2018-12-12 16:10 | 43446.6806 | 65 | 129.2 | 47.2 | 14 | 63.9 | 0.9 | 1.9 | 142.5 | 0.3 | 952.8 | -9.2301 | 0
346.1806 | 2018-12-12 16:20 | 43446.6875 | 42.6 | 80.8 | 34.5 | 13.8 | 65.3 | 0.2 | 1.4 | 142.3 | 0 | 952.9 | -1.0872 | 0
346.1875 | 2018-12-12 16:30 | 43446.6944 | 24.1 | 50.3 | 21.2 | 13.5 | 66.7 | 0 | 0.7 | 142.3 | 0 | 953 | 8.251 | 0
346.1944 | 2018-12-12 16:40 | 43446.7014 | 8.9 | 20 | 9.2 | 13.3 | 66.9 | 0.6 | 1.6 | 142.8 | 0.1 | 953 | 27.6672 | 0
346.2014 | 2018-12-12 16:50 | 43446.7083 | 0 | 0.6 | 0 | 13.1 | 67.5 | 0.5 | 1.6 | 142.9 | 0 | 953 | 0.6 | 0
346.2083 | 2018-12-12 17:00 | 43446.7153 | 0 | 0 | 0 | 12.8 | 68.8 | 1 | 1.9 | 142.9 | 0.1 | 952.9 | 0 | 0
346.2153 | 2018-12-12 17:10 | 43446.7222 | 0 | 0 | 0 | 12.7 | 69.4 | 1.2 | 2.1 | 143 | 0.1 | 953 | 0 | 0
346.2222 | 2018-12-12 17:20 | 43446.7292 | 0 | 0 | 0 | 12.5 | 71.8 | 0.8 | 1.6 | 143 | 0.1 | 953 | 0 | 0
346.2292 | 2018-12-12 17:30 | 43446.7361 | 0 | 0 | 0 | 12.2 | 73.4 | 0.2 | 1.4 | 142.9 | 0 | 953.1 | 0 | 0
346.2361 | 2018-12-12 17:40 | 43446.7431 | 0 | 0 | 0 | 12 | 74.8 | 0 | 0.7 | 142.9 | 0 | 953.2 | 0 | 0
346.2431 | 2018-12-12 17:50 | 43446.75 | 0 | 0 | 0 | 11.8 | 75.6 | 0 | 0.7 | 142.9 | 0 | 953.2 | 0 | 0
346.25 | 2018-12-12 18:00 | 43446.7569 | 0 | 0 | 0 | 11.7 | 76.2 | 0.1 | 1.4 | 142.9 | 0 | 953.4 | 0 | 0
346.2569 | 2018-12-12 18:10 | 43446.7639 | 0 | 0 | 0 | 11.6 | 76.8 | 0.8 | 2.1 | 143 | 0.1 | 953.6 | 0 | 0
346.2639 | 2018-12-12 18:20 | 43446.7708 | 0 | 0 | 0 | 11.6 | 76.9 | 0.8 | 2.1 | 143 | 0.1 | 953.8 | 0 | 0
346.2708 | 2018-12-12 18:30 | 43446.7778 | 0 | 0 | 0 | 11.7 | 76.1 | 0.5 | 1.9 | 142.9 | 0 | 954 | 0 | 0
346.2778 | 2018-12-12 18:40 | 43446.7847 | 0 | 0 | 0 | 11.2 | 77.2 | 0 | 0.7 | 142.9 | 0 | 954.1 | 0 | 0
346.2847 | 2018-12-12 18:50 | 43446.7917 | 0 | 0 | 0 | 10.4 | 81 | 0.1 | 1.1 | 141.8 | 0 | 954.2 | 0 | 0
346.2917 | 2018-12-12 19:00 | 43446.7986 | 0 | 0 | 0 | 10.2 | 82.5 | 0.1 | 0.7 | 139.1 | 0.5 | 954.3 | 0 | 0
346.2986 | 2018-12-12 19:10 | 43446.8056 | 0 | 0 | 0 | 10.5 | 81.7 | 0 | 0 | 0 | 0 | 954.4 | 0 | 0
346.3056 | 2018-12-12 19:20 | 43446.8125 | 0 | 0 | 0 | 10.1 | 83.3 | 0 | 1.4 | 138.3 | 0 | 954.6 | 0 | 0
346.3125 | 2018-12-12 19:30 | 43446.8194 | 0 | 0 | 0 | 9.8 | 84.8 | 0 | 1.1 | 138.4 | 0 | 954.6 | 0 | 0
346.3194 | 2018-12-12 19:40 | 43446.8264 | 0 | 0 | 0 | 9.5 | 86.3 | 0 | 0 | 0 | 0 | 954.7 | 0 | 0
346.3264 | 2018-12-12 19:50 | 43446.8333 | 0 | 0 | 0 | 9.4 | 87 | 0 | 1.1 | 138.4 | 0 | 954.8 | 0 | 0
346.3333 | 2018-12-12 20:00 | 43446.8403 | 0 | 0 | 0 | 9.6 | 86.1 | 0.1 | 1.4 | 138.3 | 0 | 954.8 | 0 | 0
346.3403 | 2018-12-12 20:10 | 43446.8472 | 0 | 0 | 0 | 9.4 | 86.3 | 0.3 | 1.9 | 138.2 | 0 | 954.9 | 0 | 0
346.3472 | 2018-12-12 20:20 | 43446.8542 | 0 | 0 | 0 | 9.3 | 86.9 | 0.6 | 1.9 | 138.2 | 0.1 | 955.1 | 0 | 0
346.3542 | 2018-12-12 20:30 | 43446.8611 | 0 | 0 | 0 | 9.4 | 87.2 | 0.2 | 1.6 | 138.2 | 0 | 955.2 | 0 | 0
346.3611 | 2018-12-12 20:40 | 43446.8681 | 0 | 0 | 0 | 9.4 | 87.4 | 0 | 0.4 | 138.5 | 0 | 955.2 | 0 | 0
346.3681 | 2018-12-12 20:50 | 43446.875 | 0 | 0 | 0 | 9.4 | 88 | 0 | 1.1 | 138.2 | 0 | 955.3 | 0 | 0
346.375 | 2018-12-12 21:00 | 43446.8819 | 0 | 0 | 0 | 9 | 89 | 0.9 | 2.4 | 135.5 | 15.9 | 955.3 | 0 | 0
346.3819 | 2018-12-12 21:10 | 43446.8889 | 0 | 0 | 0 | 9.2 | 89.5 | 0.7 | 2.1 | 29.6 | 0.8 | 955.3 | 0 | 0
346.3889 | 2018-12-12 21:20 | 43446.8958 | 0 | 0 | 0 | 9.3 | 88.5 | 0.8 | 2.1 | 30.1 | 0.1 | 955.3 | 0 | 0
346.3958 | 2018-12-12 21:30 | 43446.9028 | 0 | 0 | 0 | 9.2 | 88.7 | 0.8 | 2.4 | 30.2 | 0.1 | 955.4 | 0 | 0
346.4028 | 2018-12-12 21:40 | 43446.9097 | 0 | 0 | 0 | 9.2 | 88.5 | 0.5 | 1.6 | 30.2 | 0.1 | 955.4 | 0 | 0
346.4097 | 2018-12-12 21:50 | 43446.9167 | 0 | 0 | 0 | 9.2 | 88.6 | 0.8 | 1.9 | 30.2 | 0 | 955.5 | 0 | 0
346.4167 | 2018-12-12 22:00 | 43446.9236 | 0 | 0 | 0 | 9.3 | 88.2 | 0.6 | 2.1 | 30.3 | 0 | 955.6 | 0 | 0
346.4236 | 2018-12-12 22:10 | 43446.9306 | 0 | 0 | 0 | 9.1 | 88.2 | 0 | 0.7 | 30.3 | 0 | 955.6 | 0 | 0
346.4306 | 2018-12-12 22:20 | 43446.9375 | 0 | 0 | 0 | 8.7 | 89 | 0 | 0.7 | 30.3 | 0 | 955.6 | 0 | 0
346.4375 | 2018-12-12 22:30 | 43446.9444 | 0 | 0 | 0 | 8.7 | 89.9 | 0.3 | 1.6 | 30.3 | 0 | 955.6 | 0 | 0
346.4444 | 2018-12-12 22:40 | 43446.9514 | 0 | 0 | 0 | 8.9 | 89.3 | 0.4 | 1.4 | 30.2 | 0 | 955.6 | 0 | 0
346.4514 | 2018-12-12 22:50 | 43446.9583 | 0 | 0 | 0 | 8.8 | 89.1 | 0 | 1.1 | 30.2 | 0 | 955.5 | 0 | 0
346.4583 | 2018-12-12 23:00 | 43446.9653 | 0 | 0 | 0 | 8.6 | 89.6 | 0.2 | 1.4 | 30.2 | 0 | 955.5 | 0 | 0
346.4653 | 2018-12-12 23:10 | 43446.9722 | 0 | 0 | 0 | 8.4 | 90 | 0.1 | 1.1 | 30.2 | 0 | 955.5 | 0 | 0
346.4722 | 2018-12-12 23:20 | 43446.9792 | 0 | 0 | 0 | 8.3 | 90.5 | 0 | 0 | 0 | 0 | 955.5 | 0 | 0
346.4792 | 2018-12-12 23:30 | 43446.9861 | 0 | 0 | 0 | 8.3 | 91 | 0 | 0 | 0 | 0 | 955.5 | 0 | 0
346.4861 | 2018-12-12 23:40 | 43446.9931 | 0 | 0 | 0 | 8.3 | 90.9 | 0 | 0 | 0 | 0 | 955.4 | 0 | 0
346.4931 | 2018-12-12 23:50 | 43447 | 0 | 0 | 0 | 8.2 | 91 | 0 | 0 | 0 | 0 | 955.4 | 0 | 0
346.5 | 2018-12-13 | 43447.0069 | 0 | 0 | 0 | 8.2 | 91.2 | 0 | 0 | 0 | 0 | 955.4 | 0 | 0
346.5069 | 2018-12-13 00:10 | 43447.0139 | 0 | 0 | 0 | 8.1 | 91.2 | 0 | 0 | 0 | 0 | 955.3 | 0 | 0
346.5139 | 2018-12-13 00:20 | 43447.0208 | 0 | 0 | 0 | 8 | 91.6 | 0 | 0 | 0 | 0 | 955.3 | 0 | 0
346.5208 | 2018-12-13 00:30 | 43447.0278 | 0 | 0 | 0 | 7.8 | 92.1 | 0 | 0 | 0 | 0 | 955.2 | 0 | 0
346.5278 | 2018-12-13 00:40 | 43447.0347 | 0 | 0 | 0 | 7.6 | 92.9 | 0 | 0 | 0 | 0 | 955.2 | 0 | 0
346.5347 | 2018-12-13 00:50 | 43447.0417 | 0 | 0 | 0 | 7.7 | 93.5 | 0 | 0 | 0 | 0 | 955.1 | 0 | 0
346.5417 | 2018-12-13 01:00 | 43447.0486 | 0 | 0 | 0 | 7.8 | 93.4 | 0 | 0 | 0 | 0 | 955.1 | 0 | 0
346.5486 | 2018-12-13 01:10 | 43447.0556 | 0 | 0 | 0 | 7.9 | 93.3 | 0.7 | 1.4 | 30 | 0.1 | 955.1 | 0 | 0
346.5556 | 2018-12-13 01:20 | 43447.0625 | 0 | 0 | 0 | 7.7 | 92.8 | 0.4 | 1.4 | 29.9 | 0.1 | 955.1 | 0 | 0
346.5625 | 2018-12-13 01:30 | 43447.0694 | 0 | 0 | 0 | 7.4 | 93 | 0 | 0 | 0 | 0 | 955.2 | 0 | 0
346.5694 | 2018-12-13 01:40 | 43447.0764 | 0 | 0 | 0 | 7.4 | 93.7 | 0 | 0 | 0 | 0 | 955.2 | 0 | 0
346.5764 | 2018-12-13 01:50 | 43447.0833 | 0 | 0 | 0 | 7.3 | 94.2 | 0 | 0 | 0 | 0 | 955.2 | 0 | 0
346.5833 | 2018-12-13 02:00 | 43447.0903 | 0 | 0 | 0 | 6.8 | 93.9 | 0 | 0 | 0 | 0 | 955.2 | 0 | 0
346.5903 | 2018-12-13 02:10 | 43447.0972 | 0 | 0 | 0 | 6.5 | 94.5 | 0 | 0 | 0 | 0 | 955.3 | 0 | 0
346.5972 | 2018-12-13 02:20 | 43447.1042 | 0 | 0 | 0 | 6.5 | 95.2 | 0 | 0 | 0 | 0 | 955.3 | 0 | 0
346.6042 | 2018-12-13 02:30 | 43447.1111 | 0 | 0 | 0 | 6.6 | 95.8 | 0 | 0 | 0 | 0 | 955.4 | 0 | 0
346.6111 | 2018-12-13 02:40 | 43447.1181 | 0 | 0 | 0 | 6.7 | 96.1 | 0 | 0 | 0 | 0 | 955.3 | 0 | 0
346.6181 | 2018-12-13 02:50 | 43447.125 | 0 | 0 | 0 | 6.8 | 96.1 | 0 | 0 | 0 | 0 | 955.3 | 0 | 0
346.625 | 2018-12-13 03:00 | 43447.1319 | 0 | 0 | 0 | 6.5 | 96 | 0 | 0 | 0 | 0 | 955.2 | 0 | 0
346.6319 | 2018-12-13 03:10 | 43447.1389 | 0 | 0 | 0 | 6.8 | 96.2 | 0 | 0 | 0 | 0 | 955.2 | 0 | 0
346.6389 | 2018-12-13 03:20 | 43447.1458 | 0 | 0 | 0 | 6.7 | 95.5 | 0 | 0 | 0 | 0 | 955.2 | 0 | 0
346.6458 | 2018-12-13 03:30 | 43447.1528 | 0 | 0 | 0 | 6.5 | 95.4 | 0 | 0 | 0 | 0 | 955.2 | 0 | 0
346.6528 | 2018-12-13 03:40 | 43447.1597 | 0 | 0 | 0 | 6.3 | 95.4 | 0 | 0 | 0 | 0 | 955.3 | 0 | 0
346.6597 | 2018-12-13 03:50 | 43447.1667 | 0 | 0 | 0 | 6.9 | 95.8 | 0.4 | 1.4 | 30.2 | 0 | 955.3 | 0 | 0
346.6667 | 2018-12-13 04:00 | 43447.1736 | 0 | 0 | 0 | 6.6 | 95.5 | 0.1 | 1.4 | 30.2 | 0 | 955.4 | 0 | 0
346.6736 | 2018-12-13 04:10 | 43447.1806 | 0 | 0 | 0 | 6.9 | 95.9 | 0.2 | 1.1 | 30.3 | 0 | 955.4 | 0 | 0
346.6806 | 2018-12-13 04:20 | 43447.1875 | 0 | 0 | 0 | 6.6 | 95.7 | 0 | 0 | 0 | 0 | 955.5 | 0 | 0
346.6875 | 2018-12-13 04:30 | 43447.1944 | 0 | 0 | 0 | 6.4 | 96 | 0 | 0 | 0 | 0 | 955.5 | 0 | 0
346.6944 | 2018-12-13 04:40 | 43447.2014 | 0 | 0 | 0 | 6.4 | 96.4 | 0 | 0 | 0 | 0 | 955.5 | 0 | 0
346.7014 | 2018-12-13 04:50 | 43447.2083 | 0 | 0 | 0 | 6.5 | 96.6 | 0 | 0 | 0 | 0 | 955.5 | 0 | 0
346.7083 | 2018-12-13 05:00 | 43447.2153 | 0 | 0 | 0 | 6.1 | 96.6 | 0 | 0 | 0 | 0 | 955.5 | 0 | 0
346.7153 | 2018-12-13 05:10 | 43447.2222 | 0 | 0 | 0 | 6 | 96.9 | 0 | 0 | 0 | 0 | 955.5 | 0 | 0
346.7222 | 2018-12-13 05:20 | 43447.2292 | 0 | 0 | 0 | 6.2 | 97.3 | 0.2 | 1.1 | 29.9 | 0 | 955.5 | 0 | 0
346.7292 | 2018-12-13 05:30 | 43447.2361 | 0 | 0 | 0 | 6 | 97.1 | 0 | 0 | 0 | 0 | 955.6 | 0 | 0
346.7361 | 2018-12-13 05:40 | 43447.2431 | 0 | 0 | 0 | 5.6 | 97.1 | 0 | 0 | 0 | 0 | 955.6 | 0 | 0
346.7431 | 2018-12-13 05:50 | 43447.25 | 0 | 0 | 0 | 6.2 | 97.4 | 0 | 0 | 0 | 0 | 955.6 | 0 | 0
346.75 | 2018-12-13 06:00 | 43447.2569 | 0 | 0 | 0 | 6 | 97.2 | 0 | 0 | 0 | 0 | 955.7 | 0 | 0
346.7569 | 2018-12-13 06:10 | 43447.2639 | 0 | 0 | 0 | 5.7 | 97 | 0 | 0 | 0 | 0 | 955.8 | 0 | 0
346.7639 | 2018-12-13 06:20 | 43447.2708 | 0 | 0 | 0 | 5.5 | 97.1 | 0 | 0 | 0 | 0 | 955.8 | 0 | 0
346.7708 | 2018-12-13 06:30 | 43447.2778 | 0 | 0 | 0 | 5.3 | 97.1 | 0.4 | 1.6 | 30.3 | 0 | 956 | 0 | 0
346.7778 | 2018-12-13 06:40 | 43447.2847 | 0 | 0 | 0 | 5.4 | 97.3 | 0 | 0.7 | 30.3 | 0 | 956.2 | 0 | 0
346.7847 | 2018-12-13 06:50 | 43447.2917 | 0 | 0 | 0 | 5.1 | 97.4 | 0 | 0.4 | 48.4 | 0 | 956.2 | 0 | 0
346.7917 | 2018-12-13 07:00 | 43447.2986 | 0 | 0 | 0 | 5.3 | 97.7 | 0 | 0 | 0 | 0 | 956.3 | 0 | 0
346.7986 | 2018-12-13 07:10 | 43447.3056 | 6.1 | 1.3 | 5.9 | 5.6 | 97.8 | 0 | 0 | 0 | 0 | 956.5 | -5.8885 | 0
346.8056 | 2018-12-13 07:20 | 43447.3125 | 18.2 | 12.1 | 15.4 | 5.4 | 97.6 | 0 | 0.4 | 48 | 0 | 956.5 | -36.7173 | 0
346.8125 | 2018-12-13 07:30 | 43447.3194 | 36.3 | 27.4 | 27.7 | 5.6 | 97.5 | 0 | 0 | 0 | 0 | 956.6 | -71.1687 | 0
346.8194 | 2018-12-13 07:40 | 43447.3264 | 57.9 | 44.7 | 40.1 | 6 | 97.2 | 0 | 0 | 0 | 0 | 956.6 | -100 | 0
346.8264 | 2018-12-13 07:50 | 43447.3333 | 77.5 | 61.5 | 49 | 6.4 | 96.9 | 0 | 0 | 0 | 0 | 956.6 | -100 | 0
346.8333 | 2018-12-13 08:00 | 43447.3403 | 102.5 | 91.8 | 59.6 | 7 | 96.6 | 0 | 0 | 0 | 0 | 956.7 | -100 | 0
346.8403 | 2018-12-13 08:10 | 43447.3472 | 127.2 | 146.2 | 69.7 | 7.5 | 95.7 | 0.1 | 1.1 | 48 | 0 | 956.8 | -100 | 0
346.8472 | 2018-12-13 08:20 | 43447.3542 | 148.6 | 226.8 | 79.5 | 7.7 | 94.5 | 0.1 | 1.1 | 47.9 | 0 | 956.8 | -72.858 | 0
346.8542 | 2018-12-13 08:30 | 43447.3611 | 177.5 | 314.9 | 88 | 8 | 92.6 | 0 | 0 | 0 | 0 | 956.9 | -33.1641 | 0
346.8611 | 2018-12-13 08:40 | 43447.3681 | 201.2 | 344.6 | 95.7 | 8.6 | 89.9 | 0 | 0 | 0 | 0 | 957.1 | -28.4567 | 0
346.8681 | 2018-12-13 08:50 | 43447.375 | 226.6 | 363.6 | 105.4 | 9.2 | 86.6 | 0 | 0 | 0 | 0 | 957.3 | -30.5096 | 0
346.875 | 2018-12-13 09:00 | 43447.3819 | 251.4 | 388.3 | 112.6 | 9.6 | 85.5 | 0 | 0 | 0 | 0 | 957.3 | -30.6874 | 0
346.8819 | 2018-12-13 09:10 | 43447.3889 | 275.6 | 411.3 | 118.9 | 10.1 | 83.6 | 0 | 0 | 0 | 0 | 957.5 | -31.3696 | 0
346.8889 | 2018-12-13 09:20 | 43447.3958 | 300.1 | 438 | 123.4 | 10.2 | 81.5 | 0.1 | 1.1 | 48 | 0 | 957.6 | -32.4156 | 0
346.8958 | 2018-12-13 09:30 | 43447.4028 | 311.4 | 425.8 | 131.3 | 10.4 | 81.2 | 0 | 1.4 | 47.9 | 0 | 957.7 | -28.8361 | 0
346.9028 | 2018-12-13 09:40 | 43447.4097 | 333.8 | 449.9 | 135 | 10.9 | 81.2 | 0.2 | 1.4 | 47.8 | 0 | 957.8 | -28.5654 | 0
346.9097 | 2018-12-13 09:50 | 43447.4167 | 359.4 | 483.8 | 137.4 | 11.4 | 81.4 | 0.1 | 1.1 | 47.8 | 0 | 957.8 | -28.1332 | 0
346.9167 | 2018-12-13 10:00 | 43447.4236 | 362 | 462.5 | 142.2 | 12.1 | 80 | 0.2 | 1.4 | 47.9 | 0 | 957.8 | -25.3253 | 0
346.9236 | 2018-12-13 10:10 | 43447.4306 | 382.1 | 483 | 145.1 | 12.2 | 79.5 | 0.2 | 1.9 | 48 | 0 | 957.8 | -25.337 | 0
346.9306 | 2018-12-13 10:20 | 43447.4375 | 389.5 | 474.6 | 149.8 | 12.7 | 77.2 | 0.1 | 1.6 | 47.9 | 0 | 957.8 | -24.1688 | 0
346.9375 | 2018-12-13 10:30 | 43447.4444 | 402.3 | 481.3 | 152.1 | 13 | 73.4 | 0.2 | 1.6 | 47.6 | 0.1 | 957.8 | -25.5717 | 0
346.9444 | 2018-12-13 10:40 | 43447.4514 | 424.7 | 510 | 153.4 | 13.7 | 69.8 | 0.4 | 2.6 | 47.4 | 0.1 | 957.7 | -26.9106 | 0
346.9514 | 2018-12-13 10:50 | 43447.4583 | 460.7 | 572.1 | 149.6 | 13 | 70.3 | 2.1 | 3.1 | 327.3 | 64.9 | 957.7 | -31.2631 | 0
346.9583 | 2018-12-13 11:00 | 43447.4653 | 486.8 | 618.7 | 144.4 | 12.9 | 71 | 2 | 3.4 | 283.4 | 0.9 | 957.6 | -34.0768 | 0
346.9653 | 2018-12-13 11:10 | 43447.4722 | 497.8 | 626.4 | 146 | 12.8 | 71.7 | 3 | 4.4 | 280.5 | 1.3 | 957.5 | -34.8314 | 0
346.9722 | 2018-12-13 11:20 | 43447.4792 | 508.9 | 639.1 | 146.1 | 12.8 | 71.5 | 2.8 | 4.1 | 279.8 | 1.3 | 957.3 | -35.0954 | 0
346.9792 | 2018-12-13 11:30 | 43447.4861 | 509.1 | 629.2 | 148.9 | 13.2 | 69.9 | 2.8 | 4.4 | 281.4 | 2.1 | 957.1 | -34.4301 | 0
346.9861 | 2018-12-13 11:40 | 43447.4931 | 517.4 | 641.9 | 147.6 | 13.5 | 68 | 2.8 | 4.1 | 277.3 | 6.4 | 957 | -35.4174 | 0
346.9931 | 2018-12-13 11:50 | 43447.5 | 520.3 | 652.2 | 143.5 | 13.7 | 65.6 | 3.3 | 5.1 | 256 | 13.9 | 956.8 | -35.7275 | 0
347 | 2018-12-13 12:00 | 43447.5069 | 529.5 | 673.1 | 140.4 | 14 | 63.4 | 3.4 | 5.6 | 275.5 | 10.1 | 956.6 | -36.8939 | 0
347.0069 | 2018-12-13 12:10 | 43447.5139 | 532.6 | 684.5 | 137 | 14.1 | 62.5 | 3.5 | 5.9 | 260.4 | 5.9 | 956.4 | -38.877 | 0
347.0139 | 2018-12-13 12:20 | 43447.5208 | 528.5 | 686.2 | 133.4 | 14.2 | 62.3 | 4.1 | 6.7 | 267.1 | 12.4 | 956.3 | -39.7214 | 0
347.0208 | 2018-12-13 12:30 | 43447.5278 | 524.1 | 683.4 | 133 | 14.2 | 61.4 | 4.1 | 6.2 | 270.3 | 14.1 | 956.2 | -40.5629 | 0
347.0278 | 2018-12-13 12:40 | 43447.5347 | 516.1 | 673.2 | 134.5 | 14.2 | 60.5 | 3.7 | 6.2 | 252.9 | 17.6 | 956 | -40.4328 | 0
347.0347 | 2018-12-13 12:50 | 43447.5417 | 504.7 | 660.7 | 134.6 | 14.2 | 60 | 3.8 | 5.6 | 251.4 | 6 | 955.9 | -40.5024 | 0
347.0417 | 2018-12-13 13:00 | 43447.5486 | 495.9 | 657.2 | 132.9 | 14.3 | 59.4 | 3.9 | 5.6 | 251.6 | 10.9 | 955.8 | -41.5882 | 0
347.0486 | 2018-12-13 13:10 | 43447.5556 | 483.3 | 648.3 | 132 | 14.4 | 59.8 | 3.5 | 5.4 | 257.9 | 4.1 | 955.6 | -40.8829 | 0
347.0556 | 2018-12-13 13:20 | 43447.5625 | 472.5 | 644.3 | 130.5 | 14.5 | 59.5 | 3.6 | 5.9 | 247.3 | 7.6 | 955.5 | -41.5979 | 0
347.0625 | 2018-12-13 13:30 | 43447.5694 | 449.3 | 611.1 | 131.9 | 14.6 | 62 | 3.2 | 5.9 | 238.2 | 3.7 | 955.5 | -41.7991 | 0
347.0694 | 2018-12-13 13:40 | 43447.5764 | 436.7 | 609.1 | 128.8 | 14.7 | 62.1 | 3.4 | 6.2 | 248 | 8.6 | 955.4 | -42.7794 | 0
347.0764 | 2018-12-13 13:50 | 43447.5833 | 420.3 | 606.7 | 123 | 14.7 | 63 | 3.3 | 5.9 | 258 | 13 | 955.3 | -43.5552 | 0
347.0833 | 2018-12-13 14:00 | 43447.5903 | 404.8 | 602.6 | 119.6 | 14.7 | 63 | 4.1 | 6.2 | 257.3 | 6.6 | 955.2 | -44.4 | 0
347.0903 | 2018-12-13 14:10 | 43447.5972 | 385.6 | 591.4 | 115.8 | 14.7 | 63.4 | 3.6 | 5.9 | 264.8 | 13 | 955.1 | -46.1925 | 0
347.0972 | 2018-12-13 14:20 | 43447.6042 | 367.3 | 583 | 111.3 | 14.7 | 63.3 | 3.8 | 6.4 | 255.5 | 9.2 | 955 | -50.2072 | 0
347.1042 | 2018-12-13 14:30 | 43447.6111 | 347 | 567.1 | 108.3 | 14.8 | 62.7 | 3.7 | 5.9 | 270.2 | 8.5 | 955 | -54.1092 | 0
347.1111 | 2018-12-13 14:40 | 43447.6181 | 320.1 | 538.1 | 104.9 | 14.7 | 63.1 | 3.9 | 5.9 | 261.9 | 9.3 | 955 | -54.6188 | 0
347.1181 | 2018-12-13 14:50 | 43447.625 | 291.6 | 508.6 | 99.9 | 14.8 | 63.7 | 3.4 | 5.9 | 263.8 | 13.9 | 955 | -53.9031 | 0
347.125 | 2018-12-13 15:00 | 43447.6319 | 262.2 | 481.7 | 92.6 | 14.8 | 63.2 | 3 | 5.4 | 252.3 | 2.4 | 954.9 | -52.5206 | 0
347.1319 | 2018-12-13 15:10 | 43447.6389 | 242.8 | 472.2 | 88.5 | 14.7 | 62.9 | 2.6 | 4.4 | 248 | 19.9 | 954.9 | -54.1677 | 0
347.1389 | 2018-12-13 15:20 | 43447.6458 | 220.4 | 467 | 79.2 | 14.7 | 61.8 | 3.3 | 5.1 | 255.8 | 3 | 954.9 | -60.1504 | 0
347.1458 | 2018-12-13 15:30 | 43447.6528 | 184 | 406.9 | 74 | 14.6 | 61.7 | 2.6 | 4.6 | 259.1 | 1.2 | 954.9 | -48.2693 | 0
347.1528 | 2018-12-13 15:40 | 43447.6597 | 155.5 | 360.9 | 68.2 | 14.6 | 61.1 | 2.2 | 4.1 | 257.2 | 1.9 | 955 | -45.832 | 0
347.1597 | 2018-12-13 15:50 | 43447.6667 | 133.4 | 340.7 | 60.1 | 14.7 | 60.6 | 2.4 | 4.9 | 255.7 | 1.6 | 955 | -51.6418 | 0
347.1667 | 2018-12-13 16:00 | 43447.6736 | 105.4 | 290 | 51.5 | 14.5 | 60.5 | 2 | 4.6 | 257.8 | 1.6 | 955 | -50.4677 | 0
347.1736 | 2018-12-13 16:10 | 43447.6806 | 76 | 222 | 41.7 | 14.4 | 61.2 | 1.7 | 3.6 | 256.9 | 1.7 | 955 | -43.521 | 0
347.1806 | 2018-12-13 16:20 | 43447.6875 | 50.1 | 148.9 | 31.5 | 14 | 62.6 | 2 | 3.6 | 275 | 15.7 | 955 | -37.9321 | 0
347.1875 | 2018-12-13 16:30 | 43447.6944 | 29.6 | 84 | 21.4 | 13.6 | 63.7 | 2.2 | 3.6 | 272.3 | 19.3 | 955.1 | -33.7484 | 0
347.1944 | 2018-12-13 16:40 | 43447.7014 | 13.6 | 32 | 11.1 | 13.3 | 65.9 | 2.3 | 3.9 | 244.7 | 0.7 | 955 | -30.7768 | 0
347.2014 | 2018-12-13 16:50 | 43447.7083 | 2.4 | 1.6 | 1.8 | 12.9 | 69.9 | 2.1 | 3.4 | 244.6 | 0.6 | 955.1 | -53.2378 | 0
347.2083 | 2018-12-13 17:00 | 43447.7153 | 0 | 0 | 0 | 12.5 | 73.1 | 1.8 | 3.9 | 245.3 | 0.7 | 955.2 | 0 | 0
347.2153 | 2018-12-13 17:10 | 43447.7222 | 0 | 0 | 0 | 12.2 | 75.1 | 1.9 | 3.4 | 245.3 | 0.8 | 955.3 | 0 | 0
347.2222 | 2018-12-13 17:20 | 43447.7292 | 0 | 0 | 0 | 12 | 76.4 | 2.5 | 4.9 | 265.6 | 18.4 | 955.3 | 0 | 0
347.2292 | 2018-12-13 17:30 | 43447.7361 | 0 | 0 | 0 | 11.9 | 77.1 | 2.7 | 4.9 | 273.1 | 1.9 | 955.4 | 0 | 0
347.2361 | 2018-12-13 17:40 | 43447.7431 | 0 | 0 | 0 | 11.7 | 78 | 1.7 | 3.6 | 274.3 | 1.2 | 955.5 | 0 | 0
347.2431 | 2018-12-13 17:50 | 43447.75 | 0 | 0 | 0 | 11.5 | 78.9 | 2 | 3.6 | 274.7 | 0.8 | 955.5 | 0 | 0
347.25 | 2018-12-13 18:00 | 43447.7569 | 0 | 0 | 0 | 11.4 | 78.8 | 1.5 | 2.6 | 272.6 | 0.7 | 955.5 | 0 | 0
347.2569 | 2018-12-13 18:10 | 43447.7639 | 0 | 0 | 0 | 11.3 | 78.3 | 1.6 | 3.1 | 273 | 0.9 | 955.5 | 0 | 0
347.2639 | 2018-12-13 18:20 | 43447.7708 | 0 | 0 | 0 | 11.1 | 78 | 1.2 | 2.6 | 274.2 | 0.9 | 955.6 | 0 | 0
347.2708 | 2018-12-13 18:30 | 43447.7778 | 0 | 0 | 0 | 10.9 | 78.3 | 1.6 | 2.6 | 272.5 | 0.5 | 955.7 | 0 | 0
347.2778 | 2018-12-13 18:40 | 43447.7847 | 0 | 0 | 0 | 11 | 78.6 | 1.6 | 2.9 | 272.7 | 0.8 | 955.9 | 0 | 0
347.2847 | 2018-12-13 18:50 | 43447.7917 | 0 | 0 | 0 | 11 | 78.3 | 1.8 | 3.1 | 273.9 | 1.5 | 956 | 0 | 0
347.2917 | 2018-12-13 19:00 | 43447.7986 | 0 | 0 | 0 | 10.9 | 78 | 1.5 | 3.4 | 273.9 | 1.5 | 956.2 | 0 | 0
347.2986 | 2018-12-13 19:10 | 43447.8056 | 0 | 0 | 0 | 10.8 | 77.3 | 2 | 3.4 | 274.6 | 1.7 | 956.4 | 0 | 0
347.3056 | 2018-12-13 19:20 | 43447.8125 | 0 | 0 | 0 | 10.9 | 75.8 | 2.1 | 3.4 | 277.2 | 4 | 956.5 | 0 | 0
347.3125 | 2018-12-13 19:30 | 43447.8194 | 0 | 0 | 0 | 10.7 | 75.1 | 1.4 | 3.1 | 286.4 | 0.5 | 956.5 | 0 | 0
347.3194 | 2018-12-13 19:40 | 43447.8264 | 0 | 0 | 0 | 10.7 | 73 | 2.3 | 3.6 | 285.7 | 1.3 | 956.5 | 0 | 0
347.3264 | 2018-12-13 19:50 | 43447.8333 | 0 | 0 | 0 | 10.9 | 69.8 | 1.8 | 3.9 | 287.3 | 1.5 | 956.6 | 0 | 0
347.3333 | 2018-12-13 20:00 | 43447.8403 | 0 | 0 | 0 | 10.7 | 70.2 | 1.2 | 2.4 | 288 | 1.1 | 956.7 | 0 | 0
347.3403 | 2018-12-13 20:10 | 43447.8472 | 0 | 0 | 0 | 10.7 | 68.7 | 1.1 | 2.6 | 288.5 | 0.7 | 956.7 | 0 | 0
347.3472 | 2018-12-13 20:20 | 43447.8542 | 0 | 0 | 0 | 10.2 | 71.6 | 0.1 | 1.1 | 288.9 | 0 | 956.7 | 0 | 0
347.3542 | 2018-12-13 20:30 | 43447.8611 | 0 | 0 | 0 | 9.4 | 74.8 | 0.2 | 1.6 | 289 | 0 | 956.7 | 0 | 0
347.3611 | 2018-12-13 20:40 | 43447.8681 | 0 | 0 | 0 | 9.2 | 76.5 | 1.1 | 2.4 | 287.7 | 1 | 956.8 | 0 | 0
347.3681 | 2018-12-13 20:50 | 43447.875 | 0 | 0 | 0 | 9 | 76.1 | 0.4 | 1.9 | 287.4 | 0.8 | 956.9 | 0 | 0
347.375 | 2018-12-13 21:00 | 43447.8819 | 0 | 0 | 0 | 8.6 | 78.2 | 0 | 1.1 | 288.9 | 0 | 956.9 | 0 | 0
347.3819 | 2018-12-13 21:10 | 43447.8889 | 0 | 0 | 0 | 8.6 | 78.7 | 0.1 | 0.7 | 288.9 | 0 | 956.8 | 0 | 0
347.3889 | 2018-12-13 21:20 | 43447.8958 | 0 | 0 | 0 | 8.5 | 78.6 | 0.1 | 1.1 | 288.9 | 0 | 956.9 | 0 | 0
347.3958 | 2018-12-13 21:30 | 43447.9028 | 0 | 0 | 0 | 8.2 | 79.7 | 0.2 | 1.4 | 289 | 0 | 957 | 0 | 0
347.4028 | 2018-12-13 21:40 | 43447.9097 | 0 | 0 | 0 | 8.5 | 82.5 | 0 | 0.7 | 288.9 | 0 | 957 | 0 | 0
347.4097 | 2018-12-13 21:50 | 43447.9167 | 0 | 0 | 0 | 8.8 | 83.2 | 0 | 0.7 | 288.9 | 0 | 956.9 | 0 | 0
347.4167 | 2018-12-13 22:00 | 43447.9236 | 0 | 0 | 0 | 8.7 | 83.6 | 0.4 | 1.6 | 288.9 | 0 | 956.9 | 0 | 0
347.4236 | 2018-12-13 22:10 | 43447.9306 | 0 | 0 | 0 | 8.9 | 84.8 | 1.4 | 1.9 | 288.8 | 0.5 | 956.9 | 0 | 0
347.4306 | 2018-12-13 22:20 | 43447.9375 | 0 | 0 | 0 | 8.6 | 85.4 | 0.9 | 1.9 | 289.1 | 0.1 | 956.9 | 0 | 0
347.4375 | 2018-12-13 22:30 | 43447.9444 | 0 | 0 | 0 | 8.3 | 86.7 | 1.1 | 1.9 | 289.1 | 0 | 957 | 0 | 0
347.4444 | 2018-12-13 22:40 | 43447.9514 | 0 | 0 | 0 | 8.7 | 85 | 1.4 | 2.6 | 289.2 | 0.2 | 957 | 0 | 0
347.4514 | 2018-12-13 22:50 | 43447.9583 | 0 | 0 | 0 | 8.5 | 85.1 | 0.6 | 1.6 | 289.2 | 0 | 957 | 0 | 0
347.4583 | 2018-12-13 23:00 | 43447.9653 | 0 | 0 | 0 | 8.4 | 86.3 | 0.4 | 1.4 | 289.1 | 0 | 956.9 | 0 | 0
347.4653 | 2018-12-13 23:10 | 43447.9722 | 0 | 0 | 0 | 8.4 | 86.4 | 0.3 | 1.1 | 289 | 0.1 | 956.8 | 0 | 0
347.4722 | 2018-12-13 23:20 | 43447.9792 | 0 | 0 | 0 | 8.2 | 86.6 | 0.1 | 1.9 | 287.8 | 0.4 | 956.9 | 0 | 0
347.4792 | 2018-12-13 23:30 | 43447.9861 | 0 | 0 | 0 | 8 | 88.1 | 0.3 | 2.1 | 285.7 | 0 | 956.8 | 0 | 0
347.4861 | 2018-12-13 23:40 | 43447.9931 | 0 | 0 | 0 | 7.5 | 88.9 | 0 | 0 | 0 | 0 | 956.7 | 0 | 0
347.4931 | 2018-12-13 23:50 | 43448 | 0 | 0 | 0 | 7.3 | 90.3 | 0 | 0 | 0 | 0 | 956.7 | 0 | 0
347.5 | 2018-12-14 | 43448.0069 | 0 | 0 | 0 | 7.3 | 91.4 | 0.3 | 1.4 | 285.7 | 0 | 956.7 | 0 | 0
347.5069 | 2018-12-14 00:10 | 43448.0139 | 0 | 0 | 0 | 7.1 | 91.3 | 0.5 | 1.6 | 286.2 | 0.5 | 956.7 | 0 | 0
347.5139 | 2018-12-14 00:20 | 43448.0208 | 0 | 0 | 0 | 7.3 | 91.5 | 1.1 | 1.9 | 289.2 | 0.1 | 956.6 | 0 | 0
347.5208 | 2018-12-14 00:30 | 43448.0278 | 0 | 0 | 0 | 7.1 | 91.2 | 0 | 0 | 0 | 0 | 956.6 | 0 | 0
347.5278 | 2018-12-14 00:40 | 43448.0347 | 0 | 0 | 0 | 7 | 91.6 | 0 | 0 | 0 | 0 | 956.5 | 0 | 0
347.5347 | 2018-12-14 00:50 | 43448.0417 | 0 | 0 | 0 | 6.8 | 91.7 | 0 | 0 | 0 | 0 | 956.6 | 0 | 0
347.5417 | 2018-12-14 01:00 | 43448.0486 | 0 | 0 | 0 | 6.6 | 92.4 | 0 | 0 | 0 | 0 | 956.7 | 0 | 0
347.5486 | 2018-12-14 01:10 | 43448.0556 | 0 | 0 | 0 | 6.6 | 92.5 | 0 | 0 | 0 | 0 | 956.7 | 0 | 0
347.5556 | 2018-12-14 01:20 | 43448.0625 | 0 | 0 | 0 | 6.4 | 92.7 | 0 | 0 | 0 | 0 | 956.7 | 0 | 0
347.5625 | 2018-12-14 01:30 | 43448.0694 | 0 | 0 | 0 | 6.2 | 93.5 | 0 | 0 | 0 | 0 | 956.8 | 0 | 0
347.5694 | 2018-12-14 01:40 | 43448.0764 | 0 | 0 | 0 | 6.4 | 93.9 | 0 | 0 | 0 | 0 | 956.9 | 0 | 0
347.5764 | 2018-12-14 01:50 | 43448.0833 | 0 | 0 | 0 | 6.4 | 93.9 | 0 | 0 | 0 | 0 | 956.9 | 0 | 0
347.5833 | 2018-12-14 02:00 | 43448.0903 | 0 | 0 | 0 | 6.8 | 93.8 | 0.1 | 1.1 | 288.9 | 0 | 956.9 | 0 | 0
347.5903 | 2018-12-14 02:10 | 43448.0972 | 0 | 0 | 0 | 6.9 | 93.3 | 0.1 | 1.1 | 288.6 | 0.1 | 956.9 | 0 | 0
347.5972 | 2018-12-14 02:20 | 43448.1042 | 0 | 0 | 0 | 6.3 | 93 | 0 | 0 | 0 | 0 | 956.9 | 0 | 0
347.6042 | 2018-12-14 02:30 | 43448.1111 | 0 | 0 | 0 | 6.2 | 94 | 0 | 0 | 0 | 0 | 956.9 | 0 | 0
347.6111 | 2018-12-14 02:40 | 43448.1181 | 0 | 0 | 0 | 6.3 | 94.6 | 0 | 0 | 0 | 0 | 956.9 | 0 | 0
347.6181 | 2018-12-14 02:50 | 43448.125 | 0 | 0 | 0 | 6.2 | 94.8 | 0 | 0 | 0 | 0 | 956.9 | 0 | 0
347.625 | 2018-12-14 03:00 | 43448.1319 | 0 | 0 | 0 | 6.3 | 95.1 | 0 | 0 | 0 | 0 | 956.9 | 0 | 0
347.6319 | 2018-12-14 03:10 | 43448.1389 | 0 | 0 | 0 | 6 | 95 | 0 | 0 | 0 | 0 | 956.8 | 0 | 0
347.6389 | 2018-12-14 03:20 | 43448.1458 | 0 | 0 | 0 | 5.7 | 95.3 | 0 | 0 | 0 | 0 | 956.7 | 0 | 0
347.6458 | 2018-12-14 03:30 | 43448.1528 | 0 | 0 | 0 | 5.7 | 95.7 | 0 | 0 | 0 | 0 | 956.7 | 0 | 0
347.6528 | 2018-12-14 03:40 | 43448.1597 | 0 | 0 | 0 | 5.9 | 96.1 | 0.1 | 0.7 | 288.4 | 0 | 956.6 | 0 | 0
347.6597 | 2018-12-14 03:50 | 43448.1667 | 0 | 0 | 0 | 5.8 | 96.2 | 0 | 0 | 0 | 0 | 956.6 | 0 | 0
347.6667 | 2018-12-14 04:00 | 43448.1736 | 0 | 0 | 0 | 6 | 96.4 | 0 | 0 | 0 | 0 | 956.6 | 0 | 0
347.6736 | 2018-12-14 04:10 | 43448.1806 | 0 | 0 | 0 | 5.8 | 96.2 | 0 | 0 | 0 | 0 | 956.6 | 0 | 0
347.6806 | 2018-12-14 04:20 | 43448.1875 | 0 | 0 | 0 | 5.7 | 96.3 | 0 | 0 | 0 | 0 | 956.7 | 0 | 0
347.6875 | 2018-12-14 04:30 | 43448.1944 | 0 | 0 | 0 | 5.8 | 96.3 | 0 | 0 | 0 | 0 | 956.7 | 0 | 0
347.6944 | 2018-12-14 04:40 | 43448.2014 | 0 | 0 | 0 | 5.7 | 96.5 | 0 | 0 | 0 | 0 | 956.8 | 0 | 0
347.7014 | 2018-12-14 04:50 | 43448.2083 | 0 | 0 | 0 | 5.9 | 96.5 | 0 | 0 | 0 | 0 | 956.8 | 0 | 0
347.7083 | 2018-12-14 05:00 | 43448.2153 | 0 | 0 | 0 | 5.4 | 95.8 | 0 | 0 | 0 | 0 | 956.9 | 0 | 0
347.7153 | 2018-12-14 05:10 | 43448.2222 | 0 | 0 | 0 | 5.6 | 96.6 | 0 | 0 | 0 | 0 | 956.9 | 0 | 0
347.7222 | 2018-12-14 05:20 | 43448.2292 | 0 | 0 | 0 | 5.6 | 96.3 | 0 | 0 | 0 | 0 | 956.9 | 0 | 0
347.7292 | 2018-12-14 05:30 | 43448.2361 | 0 | 0 | 0 | 5.6 | 96.4 | 0 | 0 | 0 | 0 | 957 | 0 | 0
347.7361 | 2018-12-14 05:40 | 43448.2431 | 0 | 0 | 0 | 5.8 | 96.6 | 0 | 0 | 0 | 0 | 957.1 | 0 | 0
347.7431 | 2018-12-14 05:50 | 43448.25 | 0 | 0 | 0 | 5.8 | 96.5 | 0.5 | 2.1 | 286.1 | 0.4 | 957.2 | 0 | 0
347.75 | 2018-12-14 06:00 | 43448.2569 | 0 | 0 | 0 | 5.7 | 96.2 | 0.1 | 1.6 | 285.9 | 0 | 957.3 | 0 | 0
347.7569 | 2018-12-14 06:10 | 43448.2639 | 0 | 0 | 0 | 5.6 | 96.2 | 0.1 | 0.7 | 286 | 0 | 957.4 | 0 | 0
347.7639 | 2018-12-14 06:20 | 43448.2708 | 0 | 0 | 0 | 5.7 | 96.5 | 0.3 | 1.4 | 286 | 0 | 957.5 | 0 | 0
347.7708 | 2018-12-14 06:30 | 43448.2778 | 0 | 0 | 0 | 5.6 | 96.3 | 0 | 1.1 | 286.1 | 0 | 957.5 | 0 | 0
347.7778 | 2018-12-14 06:40 | 43448.2847 | 0 | 0 | 0 | 5.7 | 96.5 | 0.6 | 1.6 | 286 | 0 | 957.7 | 0 | 0
347.7847 | 2018-12-14 06:50 | 43448.2917 | 0 | 0 | 0 | 5.8 | 96.4 | 0.5 | 1.4 | 286 | 0 | 957.8 | 0 | 0
347.7917 | 2018-12-14 07:00 | 43448.2986 | 0 | 0 | 0 | 5.6 | 96.3 | 0.1 | 1.9 | 278.5 | 9.1 | 957.9 | 0 | 0
347.7986 | 2018-12-14 07:10 | 43448.3056 | 3.6 | 2.6 | 3.6 | 5.4 | 96.3 | 0.3 | 1.3 | 241.7 | 17.2 | 958 | 2.6 | 0
347.8056 | 2018-12-14 07:20 | 43448.3125 | 15.3 | 11.6 | 12.9 | 5.6 | 96.5 | 0.2 | 0.7 | 207.8 | 0 | 958 | -31.8195 | 0
347.8125 | 2018-12-14 07:30 | 43448.3194 | 32.3 | 28.7 | 23 | 6 | 96.2 | 0 | 0 | 0 | 0 | 958.1 | -80.5408 | 0
347.8194 | 2018-12-14 07:40 | 43448.3264 | 52.7 | 50.2 | 34.5 | 6 | 95.4 | 0 | 0.4 | 207.8 | 0 | 958.3 | -100 | 0
347.8264 | 2018-12-14 07:50 | 43448.3333 | 75.8 | 74.3 | 45.7 | 6.6 | 95.1 | 0 | 0.4 | 207.8 | 0 | 958.4 | -100 | 0
347.8333 | 2018-12-14 08:00 | 43448.3403 | 99.4 | 107.8 | 55.5 | 7.6 | 94.3 | 0 | 0 | 0 | 0 | 958.6 | -100 | 0
347.8403 | 2018-12-14 08:10 | 43448.3472 | 129 | 172.8 | 65.9 | 7.8 | 92.6 | 0 | 0 | 0 | 0 | 958.7 | -100 | 0
347.8472 | 2018-12-14 08:20 | 43448.3542 | 154.3 | 249.8 | 73.8 | 8.4 | 90.7 | 0 | 0 | 0 | 0 | 958.8 | -100 | 0
347.8542 | 2018-12-14 08:30 | 43448.3611 | 182.8 | 326.4 | 81.2 | 9.1 | 88.5 | 0 | 0 | 0 | 0 | 958.9 | -71.8737 | 0
347.8611 | 2018-12-14 08:40 | 43448.3681 | 206.5 | 379.9 | 89.6 | 9.5 | 87.4 | 0 | 0 | 0 | 0 | 959.1 | -36.4187 | 0
347.8681 | 2018-12-14 08:50 | 43448.375 | 233.6 | 409.3 | 97.5 | 10.1 | 84.6 | 0.5 | 1.4 | 229 | 10.6 | 959.2 | -36.1148 | 0
347.875 | 2018-12-14 09:00 | 43448.3819 | 254.5 | 417.5 | 105.8 | 9.8 | 83.4 | 0.4 | 1.9 | 241.8 | 0 | 959.3 | -34.0055 | 0
347.8819 | 2018-12-14 09:10 | 43448.3889 | 278.4 | 437.5 | 112.4 | 9.9 | 83.1 | 0.1 | 1.1 | 241.9 | 0 | 959.4 | -33.9617 | 0
347.8889 | 2018-12-14 09:20 | 43448.3958 | 310.6 | 483.9 | 116.3 | 10.2 | 81.3 | 0 | 0.7 | 241.9 | 0 | 959.5 | -35.932 | 0
347.8958 | 2018-12-14 09:30 | 43448.4028 | 331.1 | 505.9 | 118 | 10.7 | 78.7 | 0 | 0.7 | 241.9 | 0 | 959.7 | -34.5046 | 0
347.9028 | 2018-12-14 09:40 | 43448.4097 | 356.3 | 532.3 | 122.1 | 11.3 | 75.3 | 0 | 1.1 | 241.8 | 0 | 959.7 | -33.7628 | 0
347.9097 | 2018-12-14 09:50 | 43448.4167 | 374.5 | 545.2 | 125.6 | 12 | 69.5 | 0.4 | 1.4 | 241.8 | 0 | 959.8 | -31.0383 | 0
347.9167 | 2018-12-14 10:00 | 43448.4236 | 396.4 | 569.2 | 126.3 | 12.1 | 67.9 | 0.7 | 1.6 | 241.7 | 0 | 959.9 | -32.4757 | 0
347.9236 | 2018-12-14 10:10 | 43448.4306 | 407.5 | 563.7 | 131.3 | 12.4 | 66.4 | 1.5 | 2.9 | 240.8 | 0.5 | 959.9 | -30.7626 | 0
347.9306 | 2018-12-14 10:20 | 43448.4375 | 415.1 | 540.6 | 141.6 | 12.7 | 70.8 | 1.6 | 3.1 | 240.6 | 0.7 | 959.9 | -30.34 | 0
347.9375 | 2018-12-14 10:30 | 43448.4444 | 450.6 | 604.1 | 136.3 | 12.4 | 71.2 | 1.6 | 3.1 | 241.3 | 0.7 | 959.9 | -34.5578 | 0
347.9444 | 2018-12-14 10:40 | 43448.4514 | 461.5 | 599.9 | 141.6 | 12.5 | 69.5 | 1.6 | 3.1 | 241 | 0.7 | 959.9 | -34.9881 | 0
347.9514 | 2018-12-14 10:50 | 43448.4583 | 470.5 | 605.6 | 141.5 | 12.9 | 66.4 | 1.8 | 3.1 | 241.2 | 0.8 | 959.8 | -34.1796 | 0
347.9583 | 2018-12-14 11:00 | 43448.4653 | 478.3 | 600.2 | 146 | 12.7 | 67.5 | 2.3 | 3.4 | 242.3 | 0.4 | 959.8 | -34.9043 | 0
347.9653 | 2018-12-14 11:10 | 43448.4722 | 499.5 | 640.7 | 140.1 | 12.8 | 66.1 | 1.8 | 3.1 | 242.2 | 0.4 | 959.7 | -36.3985 | 0
347.9722 | 2018-12-14 11:20 | 43448.4792 | 514.7 | 664.9 | 137.7 | 13.1 | 64.8 | 1.9 | 2.9 | 241.8 | 0.6 | 959.5 | -37.2208 | 0
347.9792 | 2018-12-14 11:30 | 43448.4861 | 521.4 | 672.1 | 136.9 | 13.4 | 64.3 | 2 | 3.1 | 242.5 | 0.5 | 959.4 | -37.7538 | 0
347.9861 | 2018-12-14 11:40 | 43448.4931 | 523.8 | 673.1 | 136.3 | 13.7 | 63.3 | 1.8 | 3.1 | 241.6 | 0.7 | 959.4 | -37.9956 | 0
347.9931 | 2018-12-14 11:50 | 43448.5 | 520.7 | 663.7 | 137.8 | 14 | 62 | 1.9 | 2.9 | 241.9 | 0.5 | 959.2 | -36.6109 | 0
348 | 2018-12-14 12:00 | 43448.5069 | 525.4 | 676.3 | 134.9 | 14.3 | 59.6 | 1.5 | 2.6 | 242 | 0.2 | 959.1 | -37.4277 | 0
348.0069 | 2018-12-14 12:10 | 43448.5139 | 524.8 | 674.2 | 135.9 | 14.7 | 59.3 | 1.7 | 3.4 | 241.7 | 0.8 | 959 | -38.0138 | 0
348.0139 | 2018-12-14 12:20 | 43448.5208 | 525.6 | 685.9 | 131.5 | 15.1 | 57.2 | 1.8 | 3.1 | 241 | 0.8 | 958.9 | -39.2035 | 0
348.0208 | 2018-12-14 12:30 | 43448.5278 | 517.5 | 678.7 | 129.7 | 15.1 | 57.3 | 2 | 3.4 | 241.8 | 0.5 | 958.7 | -40.0779 | 0
348.0278 | 2018-12-14 12:40 | 43448.5347 | 510.5 | 677.7 | 126.7 | 15.2 | 57.1 | 2 | 3.1 | 241.7 | 0.8 | 958.5 | -40.8841 | 0
348.0347 | 2018-12-14 12:50 | 43448.5417 | 509.5 | 698 | 118.9 | 15.4 | 53.5 | 2.3 | 4.1 | 241.3 | 1 | 958.5 | -42.8165 | 0
348.0417 | 2018-12-14 13:00 | 43448.5486 | 506.9 | 712.7 | 114.2 | 15.7 | 51.3 | 2 | 4.1 | 240.9 | 0.9 | 958.3 | -43.9616 | 0
348.0486 | 2018-12-14 13:10 | 43448.5556 | 495.7 | 710.9 | 111 | 15.8 | 50.1 | 2.5 | 4.1 | 241 | 1.1 | 958.2 | -44.4134 | 0
348.0556 | 2018-12-14 13:20 | 43448.5625 | 488.3 | 718.3 | 107.3 | 15.7 | 49 | 2.6 | 4.4 | 241.5 | 1 | 958.1 | -46.3323 | 0
348.0625 | 2018-12-14 13:30 | 43448.5694 | 475.4 | 712.7 | 105.6 | 15.7 | 48.4 | 2.9 | 4.6 | 241.5 | 1 | 958 | -48.4053 | 0
348.0694 | 2018-12-14 13:40 | 43448.5764 | 462.5 | 712.9 | 102.6 | 15.6 | 47.5 | 2.9 | 4.4 | 241.9 | 0.9 | 958 | -49.3901 | 0
348.0764 | 2018-12-14 13:50 | 43448.5833 | 443.7 | 697.4 | 102.5 | 15.9 | 50 | 2.5 | 3.9 | 242.1 | 0.8 | 957.9 | -49.0821 | 0
348.0833 | 2018-12-14 14:00 | 43448.5903 | 423.7 | 686.3 | 99.3 | 15.9 | 49.2 | 2.9 | 4.4 | 242.5 | 0.6 | 957.8 | -49.7275 | 0
348.0903 | 2018-12-14 14:10 | 43448.5972 | 399.8 | 658.5 | 99.8 | 15.8 | 51 | 3.2 | 4.9 | 242.4 | 0.9 | 957.8 | -50.4471 | 0
348.0972 | 2018-12-14 14:20 | 43448.6042 | 377.8 | 632.1 | 100.8 | 16.1 | 52.1 | 2.8 | 4.6 | 242.4 | 1 | 957.8 | -52.9239 | 0
348.1042 | 2018-12-14 14:30 | 43448.6111 | 352.2 | 596 | 101.7 | 16.1 | 51.7 | 2.7 | 4.6 | 243 | 0.7 | 957.9 | -55.6812 | 0
348.1111 | 2018-12-14 14:40 | 43448.6181 | 329.1 | 579.5 | 97.5 | 16 | 52.8 | 3.4 | 5.9 | 243 | 1 | 957.8 | -58.0314 | 0
348.1181 | 2018-12-14 14:50 | 43448.625 | 306.1 | 561.1 | 94.9 | 15.7 | 53.5 | 3.7 | 6.2 | 250.9 | 5.6 | 957.8 | -58.1369 | 0
348.125 | 2018-12-14 15:00 | 43448.6319 | 285.3 | 568.1 | 85.6 | 15.7 | 53.1 | 3.5 | 5.9 | 255.5 | 1.1 | 957.8 | -60.2836 | 0
348.1319 | 2018-12-14 15:10 | 43448.6389 | 256 | 549 | 77.5 | 15.7 | 53.5 | 3 | 4.9 | 260.4 | 11.2 | 957.8 | -59.1203 | 0
348.1389 | 2018-12-14 15:20 | 43448.6458 | 228.3 | 527.7 | 71.2 | 15.6 | 54.6 | 3.7 | 5.9 | 285.6 | 1.2 | 957.7 | -57.8411 | 0
348.1458 | 2018-12-14 15:30 | 43448.6528 | 198.9 | 495.3 | 65.5 | 15.5 | 55.4 | 2.9 | 5.4 | 287.9 | 6.2 | 957.7 | -55.5597 | 0
348.1528 | 2018-12-14 15:40 | 43448.6597 | 168.4 | 447.1 | 60.6 | 15.5 | 56.4 | 2.7 | 5.4 | 286.5 | 1.1 | 957.8 | -53.855 | 0
348.1597 | 2018-12-14 15:50 | 43448.6667 | 141.7 | 407.7 | 54.5 | 15.3 | 57.7 | 2.7 | 4.6 | 286.4 | 1 | 957.8 | -57.5408 | 0
348.1667 | 2018-12-14 16:00 | 43448.6736 | 117 | 379.3 | 47.1 | 15.1 | 58 | 3 | 4.9 | 286.6 | 1.2 | 957.8 | -60.4275 | 0
348.1736 | 2018-12-14 16:10 | 43448.6806 | 89.2 | 325 | 39.9 | 14.7 | 57.6 | 3.7 | 5.9 | 293.2 | 9.9 | 957.7 | -54.5919 | 0
348.1806 | 2018-12-14 16:20 | 43448.6875 | 60.8 | 241 | 31.7 | 14.4 | 58.9 | 3.5 | 6.2 | 286.1 | 12.4 | 957.7 | -49.1584 | 0
348.1875 | 2018-12-14 16:30 | 43448.6944 | 38.7 | 176.9 | 22.5 | 14.1 | 60 | 2.8 | 4.4 | 278.9 | 1 | 957.8 | -53.1959 | 0
348.1944 | 2018-12-14 16:40 | 43448.7014 | 17.8 | 89.3 | 11.9 | 13.7 | 60.8 | 2.7 | 4.1 | 279.8 | 1.2 | 957.7 | -55.9921 | 0
348.2014 | 2018-12-14 16:50 | 43448.7083 | 3.6 | 4.7 | 2.6 | 13.2 | 61.9 | 3.1 | 4.9 | 279.8 | 1.3 | 957.7 | -80.6922 | 0
348.2083 | 2018-12-14 17:00 | 43448.7153 | 0 | 0 | 0 | 12.9 | 62.9 | 2.9 | 4.6 | 280.1 | 1.3 | 957.7 | 0 | 0
348.2153 | 2018-12-14 17:10 | 43448.7222 | 0 | 0 | 0 | 12.7 | 63.6 | 2.5 | 4.1 | 279.9 | 1.2 | 957.7 | 0 | 0
348.2222 | 2018-12-14 17:20 | 43448.7292 | 0 | 0 | 0 | 12.5 | 63.1 | 2.8 | 4.4 | 281.4 | 1.7 | 957.6 | 0 | 0
348.2292 | 2018-12-14 17:30 | 43448.7361 | 0 | 0 | 0 | 12.2 | 63.3 | 2.8 | 4.6 | 288.3 | 0.8 | 957.7 | 0 | 0
348.2361 | 2018-12-14 17:40 | 43448.7431 | 0 | 0 | 0 | 12.2 | 61.8 | 2 | 3.6 | 288.2 | 0.6 | 957.9 | 0 | 0
348.2431 | 2018-12-14 17:50 | 43448.75 | 0 | 0 | 0 | 12.1 | 61.3 | 2.2 | 3.6 | 288.4 | 0.6 | 957.9 | 0 | 0
348.25 | 2018-12-14 18:00 | 43448.7569 | 0 | 0 | 0 | 12 | 61.6 | 2.4 | 3.9 | 288.3 | 0.7 | 958 | 0 | 0
348.2569 | 2018-12-14 18:10 | 43448.7639 | 0 | 0 | 0 | 11.9 | 61.7 | 2.3 | 3.9 | 287.1 | 0.5 | 958 | 0 | 0
348.2639 | 2018-12-14 18:20 | 43448.7708 | 0 | 0 | 0 | 11.7 | 63.6 | 2.6 | 4.1 | 287.2 | 0.7 | 958.1 | 0 | 0
348.2708 | 2018-12-14 18:30 | 43448.7778 | 0 | 0 | 0 | 11.4 | 65.6 | 1.8 | 3.1 | 288.3 | 0.5 | 958.1 | 0 | 0
348.2778 | 2018-12-14 18:40 | 43448.7847 | 0 | 0 | 0 | 11 | 67.8 | 0.7 | 2.4 | 288.3 | 0.2 | 958.1 | 0 | 0
348.2847 | 2018-12-14 18:50 | 43448.7917 | 0 | 0 | 0 | 10.9 | 68 | 1.8 | 3.4 | 288.4 | 0.6 | 958.1 | 0 | 0
348.2917 | 2018-12-14 19:00 | 43448.7986 | 0 | 0 | 0 | 11.1 | 66.4 | 2.2 | 3.4 | 287.6 | 0.7 | 958.1 | 0 | 0
348.2986 | 2018-12-14 19:10 | 43448.8056 | 0 | 0 | 0 | 11.2 | 65.8 | 1.8 | 3.4 | 287.9 | 0.6 | 958.2 | 0 | 0
348.3056 | 2018-12-14 19:20 | 43448.8125 | 0 | 0 | 0 | 10.9 | 67.5 | 2 | 3.4 | 287.1 | 0.4 | 958.2 | 0 | 0
348.3125 | 2018-12-14 19:30 | 43448.8194 | 0 | 0 | 0 | 11 | 67.4 | 2.3 | 3.9 | 286.9 | 0.5 | 958.2 | 0 | 0
348.3194 | 2018-12-14 19:40 | 43448.8264 | 0 | 0 | 0 | 10.9 | 67.6 | 1.4 | 2.9 | 287.7 | 0.6 | 958.2 | 0 | 0
348.3264 | 2018-12-14 19:50 | 43448.8333 | 0 | 0 | 0 | 10.8 | 67.6 | 1.6 | 3.4 | 288 | 0.8 | 958.2 | 0 | 0
348.3333 | 2018-12-14 20:00 | 43448.8403 | 0 | 0 | 0 | 11 | 66.2 | 1.4 | 3.1 | 288.6 | 0.6 | 958.3 | 0 | 0
348.3403 | 2018-12-14 20:10 | 43448.8472 | 0 | 0 | 0 | 10.4 | 68.8 | 0 | 1.1 | 287.9 | 0.1 | 958.4 | 0 | 0
348.3472 | 2018-12-14 20:20 | 43448.8542 | 0 | 0 | 0 | 9.9 | 72.2 | 0.6 | 2.4 | 287.3 | 0.1 | 958.4 | 0 | 0
348.3542 | 2018-12-14 20:30 | 43448.8611 | 0 | 0 | 0 | 9.9 | 73 | 1.1 | 2.1 | 288.2 | 0.4 | 958.4 | 0 | 0
348.3611 | 2018-12-14 20:40 | 43448.8681 | 0 | 0 | 0 | 9.7 | 73.9 | 1 | 2.4 | 288.3 | 0.4 | 958.4 | 0 | 0
348.3681 | 2018-12-14 20:50 | 43448.875 | 0 | 0 | 0 | 9.8 | 72.8 | 1.4 | 3.1 | 288.5 | 0.6 | 958.4 | 0 | 0
348.375 | 2018-12-14 21:00 | 43448.8819 | 0 | 0 | 0 | 10.1 | 69.8 | 1.1 | 2.6 | 288.6 | 0.5 | 958.4 | 0 | 0
348.3819 | 2018-12-14 21:10 | 43448.8889 | 0 | 0 | 0 | 9.3 | 72.8 | 0.4 | 2.4 | 288.7 | 0.3 | 958.4 | 0 | 0
348.3889 | 2018-12-14 21:20 | 43448.8958 | 0 | 0 | 0 | 9.5 | 72.2 | 1.7 | 3.1 | 288.4 | 0.7 | 958.4 | 0 | 0
348.3958 | 2018-12-14 21:30 | 43448.9028 | 0 | 0 | 0 | 10.1 | 67.6 | 2.1 | 3.6 | 287.5 | 0.7 | 958.4 | 0 | 0
348.4028 | 2018-12-14 21:40 | 43448.9097 | 0 | 0 | 0 | 10.4 | 66.2 | 1.5 | 2.6 | 287.2 | 0.3 | 958.4 | 0 | 0
348.4097 | 2018-12-14 21:50 | 43448.9167 | 0 | 0 | 0 | 10 | 68.3 | 1.5 | 3.1 | 287.8 | 0.7 | 958.4 | 0 | 0
348.4167 | 2018-12-14 22:00 | 43448.9236 | 0 | 0 | 0 | 9.2 | 71.8 | 0.8 | 3.4 | 288.2 | 0.5 | 958.4 | 0 | 0
348.4236 | 2018-12-14 22:10 | 43448.9306 | 0 | 0 | 0 | 8.9 | 73.8 | 0.9 | 2.1 | 288.3 | 0.3 | 958.3 | 0 | 0
348.4306 | 2018-12-14 22:20 | 43448.9375 | 0 | 0 | 0 | 8.4 | 76.3 | 0.3 | 1.4 | 289.1 | 0.1 | 958.3 | 0 | 0
348.4375 | 2018-12-14 22:30 | 43448.9444 | 0 | 0 | 0 | 8.3 | 77.1 | 0 | 0 | 0 | 0 | 958.2 | 0 | 0
348.4444 | 2018-12-14 22:40 | 43448.9514 | 0 | 0 | 0 | 8 | 77 | 0 | 0 | 0 | 0 | 958.2 | 0 | 0
348.4514 | 2018-12-14 22:50 | 43448.9583 | 0 | 0 | 0 | 7.6 | 78.8 | 0 | 0 | 0 | 0 | 958.1 | 0 | 0
348.4583 | 2018-12-14 23:00 | 43448.9653 | 0 | 0 | 0 | 7.4 | 79.7 | 0 | 0.4 | 289.1 | 0 | 958 | 0 | 0
348.4653 | 2018-12-14 23:10 | 43448.9722 | 0 | 0 | 0 | 7.4 | 80.8 | 0.2 | 2.1 | 287.5 | 0.2 | 958.1 | 0 | 0
348.4722 | 2018-12-14 23:20 | 43448.9792 | 0 | 0 | 0 | 7.8 | 80.6 | 0 | 0 | 0 | 0 | 958.1 | 0 | 0
348.4792 | 2018-12-14 23:30 | 43448.9861 | 0 | 0 | 0 | 7.5 | 80.6 | 0.2 | 2.1 | 289.4 | 0 | 958.1 | 0 | 0
348.4861 | 2018-12-14 23:40 | 43448.9931 | 0 | 0 | 0 | 7.8 | 80 | 1.2 | 2.6 | 288.9 | 0.5 | 958 | 0 | 0
348.4931 | 2018-12-14 23:50 | 43449 | 0 | 0 | 0 | 7.7 | 80.4 | 0.7 | 1.9 | 288.6 | 0.2 | 957.9 | 0 | 0
348.5 | 2018-12-15 | 43449.0069 | 0 | 0 | 0 | 7.7 | 80.2 | 0.8 | 2.6 | 288.7 | 0.3 | 957.8 | 0 | 0
348.5069 | 2018-12-15 00:10 | 43449.0139 | 0 | 0 | 0 | 7.5 | 80.8 | 0.4 | 1.6 | 289.1 | 0.1 | 957.7 | 0 | 0
348.5139 | 2018-12-15 00:20 | 43449.0208 | 0 | 0 | 0 | 7.3 | 81.4 | 0.3 | 1.6 | 289.3 | 0 | 957.6 | 0 | 0
348.5208 | 2018-12-15 00:30 | 43449.0278 | 0 | 0 | 0 | 6.9 | 82.3 | 0.3 | 1.4 | 289.3 | 0 | 957.5 | 0 | 0
348.5278 | 2018-12-15 00:40 | 43449.0347 | 0 | 0 | 0 | 6.6 | 83 | 0.6 | 1.9 | 289.4 | 0.1 | 957.4 | 0 | 0
348.5347 | 2018-12-15 00:50 | 43449.0417 | 0 | 0 | 0 | 6.7 | 83 | 0 | 0.4 | 289.3 | 0 | 957.4 | 0 | 0
348.5417 | 2018-12-15 01:00 | 43449.0486 | 0 | 0 | 0 | 6.8 | 83.4 | 0 | 0 | 0 | 0 | 957.3 | 0 | 0
348.5486 | 2018-12-15 01:10 | 43449.0556 | 0 | 0 | 0 | 6.6 | 83.8 | 0 | 0 | 0 | 0 | 957.2 | 0 | 0
348.5556 | 2018-12-15 01:20 | 43449.0625 | 0 | 0 | 0 | 6.4 | 85.3 | 0 | 0 | 0 | 0 | 957.2 | 0 | 0
348.5625 | 2018-12-15 01:30 | 43449.0694 | 0 | 0 | 0 | 6.4 | 86 | 0 | 0 | 0 | 0 | 957.1 | 0 | 0
348.5694 | 2018-12-15 01:40 | 43449.0764 | 0 | 0 | 0 | 6.2 | 86.6 | 0 | 0.4 | 288.8 | 0 | 957.1 | 0 | 0
348.5764 | 2018-12-15 01:50 | 43449.0833 | 0 | 0 | 0 | 6.6 | 84.5 | 0.2 | 1.1 | 289 | 0.1 | 957 | 0 | 0
348.5833 | 2018-12-15 02:00 | 43449.0903 | 0 | 0 | 0 | 6.7 | 82 | 0.1 | 1.4 | 289.3 | 0 | 956.9 | 0 | 0
348.5903 | 2018-12-15 02:10 | 43449.0972 | 0 | 0 | 0 | 6.6 | 81.6 | 0.1 | 1.6 | 289.3 | 0 | 956.9 | 0 | 0
348.5972 | 2018-12-15 02:20 | 43449.1042 | 0 | 0 | 0 | 6.3 | 81.6 | 0 | 0 | 0 | 0 | 956.9 | 0 | 0
348.6042 | 2018-12-15 02:30 | 43449.1111 | 0 | 0 | 0 | 6.2 | 82.4 | 0 | 0 | 0 | 0 | 956.8 | 0 | 0
348.6111 | 2018-12-15 02:40 | 43449.1181 | 0 | 0 | 0 | 6.2 | 82.7 | 0 | 0 | 0 | 0 | 956.8 | 0 | 0
348.6181 | 2018-12-15 02:50 | 43449.125 | 0 | 0 | 0 | 6 | 82.8 | 0 | 0 | 0 | 0 | 956.7 | 0 | 0
348.625 | 2018-12-15 03:00 | 43449.1319 | 0 | 0 | 0 | 6.2 | 82.8 | 0.6 | 1.6 | 289.5 | 0.1 | 956.6 | 0 | 0
348.6319 | 2018-12-15 03:10 | 43449.1389 | 0 | 0 | 0 | 6.6 | 84 | 0.4 | 1.4 | 289.5 | 0 | 956.6 | 0 | 0
348.6389 | 2018-12-15 03:20 | 43449.1458 | 0 | 0 | 0 | 6.2 | 81.3 | 0.1 | 1.1 | 289.4 | 0 | 956.5 | 0 | 0
348.6458 | 2018-12-15 03:30 | 43449.1528 | 0 | 0 | 0 | 5.8 | 81.9 | 0 | 0 | 0 | 0 | 956.5 | 0 | 0
348.6528 | 2018-12-15 03:40 | 43449.1597 | 0 | 0 | 0 | 5.6 | 83.6 | 0 | 0 | 0 | 0 | 956.5 | 0 | 0
348.6597 | 2018-12-15 03:50 | 43449.1667 | 0 | 0 | 0 | 5.5 | 86.4 | 0 | 0 | 0 | 0 | 956.5 | 0 | 0
348.6667 | 2018-12-15 04:00 | 43449.1736 | 0 | 0 | 0 | 5.3 | 88.5 | 0 | 0 | 0 | 0 | 956.4 | 0 | 0
348.6736 | 2018-12-15 04:10 | 43449.1806 | 0 | 0 | 0 | 5 | 89.9 | 0 | 0 | 0 | 0 | 956.4 | 0 | 0
348.6806 | 2018-12-15 04:20 | 43449.1875 | 0 | 0 | 0 | 4.9 | 90.8 | 0 | 0 | 0 | 0 | 956.4 | 0 | 0
348.6875 | 2018-12-15 04:30 | 43449.1944 | 0 | 0 | 0 | 5 | 91.4 | 0 | 0 | 0 | 0 | 956.4 | 0 | 0
348.6944 | 2018-12-15 04:40 | 43449.2014 | 0 | 0 | 0 | 4.9 | 91.7 | 0 | 0 | 0 | 0 | 956.3 | 0 | 0
348.7014 | 2018-12-15 04:50 | 43449.2083 | 0 | 0 | 0 | 4.8 | 92 | 0 | 0 | 0 | 0 | 956.3 | 0 | 0
348.7083 | 2018-12-15 05:00 | 43449.2153 | 0 | 0 | 0 | 5 | 92.3 | 0 | 0 | 0 | 0 | 956.4 | 0 | 0
348.7153 | 2018-12-15 05:10 | 43449.2222 | 0 | 0 | 0 | 4.9 | 91.8 | 0 | 0 | 0 | 0 | 956.3 | 0 | 0
348.7222 | 2018-12-15 05:20 | 43449.2292 | 0 | 0 | 0 | 5 | 91.4 | 0 | 0 | 0 | 0 | 956.4 | 0 | 0
348.7292 | 2018-12-15 05:30 | 43449.2361 | 0 | 0 | 0 | 4.9 | 90.9 | 0 | 0 | 0 | 0 | 956.4 | 0 | 0
348.7361 | 2018-12-15 05:40 | 43449.2431 | 0 | 0 | 0 | 4.8 | 91.1 | 0 | 0 | 0 | 0 | 956.5 | 0 | 0
348.7431 | 2018-12-15 05:50 | 43449.25 | 0 | 0 | 0 | 4.7 | 91 | 0 | 0 | 0 | 0 | 956.5 | 0 | 0
348.75 | 2018-12-15 06:00 | 43449.2569 | 0 | 0 | 0 | 4.7 | 90.4 | 0 | 0 | 0 | 0 | 956.5 | 0 | 0
348.7569 | 2018-12-15 06:10 | 43449.2639 | 0 | 0 | 0 | 4.4 | 90 | 0 | 0 | 0 | 0 | 956.6 | 0 | 0
348.7639 | 2018-12-15 06:20 | 43449.2708 | 0 | 0 | 0 | 4.4 | 90.4 | 0 | 0 | 0 | 0 | 956.6 | 0 | 0
348.7708 | 2018-12-15 06:30 | 43449.2778 | 0 | 0 | 0 | 4.6 | 89.4 | 0 | 0 | 0 | 0 | 956.7 | 0 | 0
348.7778 | 2018-12-15 06:40 | 43449.2847 | 0 | 0 | 0 | 4.6 | 88.7 | 0 | 0 | 0 | 0 | 956.7 | 0 | 0
348.7847 | 2018-12-15 06:50 | 43449.2917 | 0 | 0 | 0 | 4.3 | 88.4 | 0 | 0 | 0 | 0 | 956.8 | 0 | 0
348.7917 | 2018-12-15 07:00 | 43449.2986 | 0 | 0 | 0 | 4.6 | 89.6 | 0 | 0 | 0 | 0 | 957 | 0 | 0
348.7986 | 2018-12-15 07:10 | 43449.3056 | 5.1 | 39.3 | 3.7 | 4.2 | 89.3 | 0 | 0.7 | 288.9 | 0 | 957.1 | -19.2185 | 0
348.8056 | 2018-12-15 07:20 | 43449.3125 | 19.8 | 121.9 | 11.7 | 4.3 | 90.3 | 0 | 0.4 | 288.8 | 0 | 957.2 | -30.1436 | 0
348.8125 | 2018-12-15 07:30 | 43449.3194 | 40.3 | 210.6 | 20.6 | 4.8 | 89.7 | 0 | 0 | 0 | 0 | 957.4 | -26.4691 | 0
348.8194 | 2018-12-15 07:40 | 43449.3264 | 65.6 | 296.5 | 29.3 | 5.4 | 88.3 | 0 | 0 | 0 | 0 | 957.5 | -25.1566 | 0
348.8264 | 2018-12-15 07:50 | 43449.3333 | 95 | 374.5 | 37.4 | 6.1 | 86.3 | 0 | 0 | 0 | 0 | 957.7 | -30.5487 | 0
348.8333 | 2018-12-15 08:00 | 43449.3403 | 125 | 430.9 | 44.6 | 6.8 | 83.7 | 0 | 0.7 | 274.9 | 0 | 957.9 | -39.2593 | 0
348.8403 | 2018-12-15 08:10 | 43449.3472 | 154.4 | 483.4 | 50.4 | 7.4 | 81.4 | 0 | 0 | 0 | 0 | 958 | -38.8199 | 0
348.8472 | 2018-12-15 08:20 | 43449.3542 | 185.3 | 537.3 | 55.4 | 8.5 | 79.1 | 0 | 0 | 0 | 0 | 958.1 | -36.0781 | 0
348.8542 | 2018-12-15 08:30 | 43449.3611 | 215.4 | 575.2 | 60.2 | 8.9 | 76 | 0.1 | 1.1 | 275.8 | 0 | 958.2 | -37.8794 | 0
348.8611 | 2018-12-15 08:40 | 43449.3681 | 252.7 | 637.7 | 62.7 | 9.1 | 73.7 | 0 | 1.1 | 275.8 | 0 | 958.3 | -43.6098 | 0
348.8681 | 2018-12-15 08:50 | 43449.375 | 279.7 | 651.4 | 67 | 9.6 | 72.6 | 0 | 0.7 | 275.7 | 0 | 958.5 | -49.023 | 0
348.875 | 2018-12-15 09:00 | 43449.3819 | 307 | 667.1 | 71.4 | 10 | 72.6 | 0 | 1.1 | 275.7 | 0 | 958.6 | -52.3009 | 0
348.8819 | 2018-12-15 09:10 | 43449.3889 | 332.4 | 681.5 | 74.9 | 10 | 70.6 | 0.6 | 1.4 | 275.7 | 0.1 | 958.7 | -53.6053 | 0
348.8889 | 2018-12-15 09:20 | 43449.3958 | 357.4 | 699.5 | 77.1 | 10.3 | 67.2 | 0.2 | 1.1 | 275.7 | 0 | 958.7 | -53.9709 | 0
348.8958 | 2018-12-15 09:30 | 43449.4028 | 377.1 | 702 | 82 | 11.3 | 65.2 | 0.1 | 1.1 | 275.7 | 0 | 958.7 | -49.6241 | 0
348.9028 | 2018-12-15 09:40 | 43449.4097 | 403 | 729.5 | 82.7 | 12.1 | 63.7 | 0 | 0.7 | 275.6 | 0 | 958.8 | -47.8032 | 0
348.9097 | 2018-12-15 09:50 | 43449.4167 | 417.9 | 729.8 | 84.8 | 12.7 | 58.4 | 0.5 | 1.9 | 275.5 | 0 | 958.8 | -44.273 | 0
348.9167 | 2018-12-15 10:00 | 43449.4236 | 439.6 | 744.6 | 87.2 | 13.1 | 55 | 0.1 | 1.4 | 275.5 | 0 | 958.8 | -43.1547 | 0
348.9236 | 2018-12-15 10:10 | 43449.4306 | 464.9 | 774.2 | 86.2 | 13.2 | 53.6 | 0.9 | 2.1 | 274.9 | 0.3 | 958.8 | -43.5298 | 0
348.9306 | 2018-12-15 10:20 | 43449.4375 | 475.1 | 768.1 | 88.4 | 13.9 | 51.9 | 0.8 | 1.9 | 275.1 | 0.2 | 958.7 | -41.6051 | 0
348.9375 | 2018-12-15 10:30 | 43449.4444 | 484.6 | 761.3 | 90.2 | 14.1 | 51 | 0.7 | 2.1 | 275.1 | 0.2 | 958.8 | -42.399 | 0
348.9444 | 2018-12-15 10:40 | 43449.4514 | 495.1 | 757.5 | 92.4 | 14.1 | 49.8 | 1.1 | 2.6 | 275 | 0.3 | 958.7 | -43.8381 | 0
348.9514 | 2018-12-15 10:50 | 43449.4583 | 509.9 | 770.5 | 92.3 | 14.5 | 48.8 | 1.5 | 2.6 | 274.5 | 0.2 | 958.7 | -43.5855 | 0
348.9583 | 2018-12-15 11:00 | 43449.4653 | 528.1 | 794 | 89.8 | 14.5 | 47.3 | 1.6 | 2.6 | 274.5 | 0.1 | 958.6 | -45.6337 | 0
348.9653 | 2018-12-15 11:10 | 43449.4722 | 532.2 | 787.3 | 91.8 | 14.9 | 45.6 | 1.2 | 2.1 | 274.6 | 0 | 958.5 | -44.1902 | 0
348.9722 | 2018-12-15 11:20 | 43449.4792 | 534.6 | 776.6 | 95.4 | 15.4 | 44.7 | 1.6 | 2.4 | 274.7 | 0.1 | 958.4 | -43.0045 | 0
348.9792 | 2018-12-15 11:30 | 43449.4861 | 545.8 | 789.8 | 95.3 | 15.7 | 43.6 | 1.5 | 3.1 | 274.6 | 0.2 | 958.3 | -43.4531 | 0
348.9861 | 2018-12-15 11:40 | 43449.4931 | 547 | 780.2 | 98.6 | 15.8 | 42.6 | 1.7 | 2.9 | 275.1 | 0.5 | 958.2 | -44.074 | 0
348.9931 | 2018-12-15 11:50 | 43449.5 | 540.8 | 762.3 | 100.6 | 15.4 | 44.5 | 1.8 | 2.9 | 275.3 | 0.4 | 958.1 | -44.0931 | 0
349 | 2018-12-15 12:00 | 43449.5069 | 560.5 | 808.9 | 92.8 | 15.5 | 42.2 | 1.9 | 3.1 | 274.9 | 0.3 | 958.1 | -47.1786 | 0
349.0069 | 2018-12-15 12:10 | 43449.5139 | 565.3 | 824.4 | 89.1 | 15.7 | 41.4 | 2.1 | 3.1 | 275.2 | 0.4 | 957.9 | -48.8555 | 0
349.0139 | 2018-12-15 12:20 | 43449.5208 | 570.1 | 837.6 | 87.8 | 15.8 | 40.7 | 2.1 | 3.1 | 274.9 | 0.4 | 957.7 | -50.8557 | 0
349.0208 | 2018-12-15 12:30 | 43449.5278 | 564.5 | 828.3 | 90.5 | 16.3 | 40.5 | 1.8 | 3.6 | 274.9 | 0.3 | 957.7 | -51.202 | 0
349.0278 | 2018-12-15 12:40 | 43449.5347 | 554.2 | 816.5 | 91 | 16.4 | 40.9 | 2.2 | 3.6 | 274.8 | 0.4 | 957.6 | -51.5788 | 0
349.0347 | 2018-12-15 12:50 | 43449.5417 | 548.1 | 816.4 | 90 | 16.4 | 40 | 2.2 | 3.6 | 274.8 | 0.4 | 957.5 | -53.1666 | 0
349.0417 | 2018-12-15 13:00 | 43449.5486 | 542.1 | 826 | 85.5 | 16.6 | 37.5 | 2.5 | 4.1 | 274.4 | 0.6 | 957.3 | -54.4131 | 0
349.0486 | 2018-12-15 13:10 | 43449.5556 | 525.6 | 807 | 87.5 | 16.9 | 36.9 | 2.1 | 3.6 | 274.4 | 0.3 | 957.1 | -53.6633 | 0
349.0556 | 2018-12-15 13:20 | 43449.5625 | 519.3 | 820.1 | 83 | 17.2 | 34.7 | 2.4 | 3.9 | 273.5 | 2.2 | 957 | -55.9162 | 0
349.0625 | 2018-12-15 13:30 | 43449.5694 | 510.2 | 829.2 | 78.7 | 17.2 | 32.2 | 2.3 | 3.9 | 269.2 | 0.2 | 956.9 | -59.1825 | 0
349.0694 | 2018-12-15 13:40 | 43449.5764 | 475.1 | 773.5 | 83.3 | 17.3 | 32.8 | 2.6 | 3.6 | 269.4 | 0.8 | 956.9 | -56.512 | 0
349.0764 | 2018-12-15 13:50 | 43449.5833 | 464.7 | 779.9 | 81.6 | 17.4 | 32.9 | 1.9 | 3.1 | 269.1 | 0.1 | 956.9 | -58.2868 | 0
349.0833 | 2018-12-15 14:00 | 43449.5903 | 444.7 | 764.3 | 82.2 | 17.6 | 33.7 | 2.2 | 3.9 | 269.1 | 0.4 | 956.8 | -58.0817 | 0
349.0903 | 2018-12-15 14:10 | 43449.5972 | 424.3 | 749.8 | 81.2 | 17.4 | 35.9 | 2.2 | 4.4 | 269.6 | 1.1 | 956.7 | -60.7777 | 0
349.0972 | 2018-12-15 14:20 | 43449.6042 | 403.9 | 742.1 | 77.1 | 17.1 | 35.1 | 2.9 | 4.1 | 268.8 | 0.3 | 956.7 | -65.7153 | 0
349.1042 | 2018-12-15 14:30 | 43449.6111 | 381.6 | 723.8 | 76.3 | 17.1 | 36.9 | 2.8 | 4.1 | 269.2 | 0.9 | 956.7 | -69.9347 | 0
349.1111 | 2018-12-15 14:40 | 43449.6181 | 360.5 | 716.8 | 73 | 17.2 | 37.2 | 2.4 | 3.6 | 268.9 | 0.4 | 956.6 | -73.935 | 0
349.1181 | 2018-12-15 14:50 | 43449.625 | 338.1 | 707.9 | 70.6 | 17.2 | 37.4 | 2.5 | 3.6 | 269.7 | 0.9 | 956.7 | -75.5575 | 0
349.125 | 2018-12-15 15:00 | 43449.6319 | 308 | 681.1 | 67.2 | 17.2 | 36.7 | 2.6 | 4.1 | 269.8 | 1 | 956.7 | -75.5869 | 0
349.1319 | 2018-12-15 15:10 | 43449.6389 | 274.5 | 642.8 | 64.3 | 16.9 | 37.7 | 2.8 | 4.1 | 269.1 | 0.4 | 956.7 | -72.1275 | 0
349.1389 | 2018-12-15 15:20 | 43449.6458 | 247.3 | 623.1 | 60.8 | 16.8 | 37.6 | 2.7 | 4.1 | 269.8 | 1 | 956.7 | -70.6135 | 0
349.1458 | 2018-12-15 15:30 | 43449.6528 | 216.1 | 587.4 | 57 | 16.9 | 39.1 | 2.1 | 3.4 | 269.2 | 0.3 | 956.7 | -67.9697 | 0
349.1528 | 2018-12-15 15:40 | 43449.6597 | 185.8 | 545.6 | 53.7 | 16.8 | 40.2 | 2 | 3.6 | 269.7 | 0.8 | 956.7 | -66.4363 | 0
349.1597 | 2018-12-15 15:50 | 43449.6667 | 156.2 | 504.4 | 47.7 | 16.9 | 40.2 | 2.3 | 4.1 | 269.8 | 0.8 | 956.6 | -72.3468 | 0
349.1667 | 2018-12-15 16:00 | 43449.6736 | 127.5 | 467.4 | 40.7 | 16.4 | 40.2 | 2.3 | 3.9 | 269.7 | 0.8 | 956.6 | -76.1111 | 0
349.1736 | 2018-12-15 16:10 | 43449.6806 | 99.7 | 425.6 | 34.7 | 16.2 | 41.2 | 1.6 | 3.4 | 217.2 | 51.8 | 956.6 | -71.8906 | 0
349.1806 | 2018-12-15 16:20 | 43449.6875 | 67.7 | 335 | 26.8 | 16.1 | 42.2 | 1.5 | 2.6 | 152.7 | 0.1 | 956.7 | -69.5412 | 0
349.1875 | 2018-12-15 16:30 | 43449.6944 | 39.2 | 216.4 | 19.1 | 15.6 | 43.3 | 2 | 3.4 | 155.7 | 2.1 | 956.7 | -65.7391 | 0
349.1944 | 2018-12-15 16:40 | 43449.7014 | 17.6 | 118.7 | 9.8 | 15 | 43.9 | 2.2 | 3.4 | 157.6 | 0.1 | 956.8 | -69.4723 | 0
349.2014 | 2018-12-15 16:50 | 43449.7083 | 1.7 | 5.8 | 0.7 | 14.4 | 44.2 | 2.1 | 3.1 | 157.6 | 0.2 | 956.8 | -74.105 | 0
349.2083 | 2018-12-15 17:00 | 43449.7153 | 0 | 0 | 0 | 13.9 | 46.4 | 1.8 | 3.4 | 157.6 | 0.1 | 956.9 | 0 | 0
349.2153 | 2018-12-15 17:10 | 43449.7222 | 0 | 0 | 0 | 13.7 | 46.6 | 1.6 | 2.6 | 157.6 | 0.1 | 956.9 | 0 | 0
349.2222 | 2018-12-15 17:20 | 43449.7292 | 0 | 0 | 0 | 13.3 | 47.4 | 2 | 3.1 | 157.6 | 0 | 957 | 0 | 0
349.2292 | 2018-12-15 17:30 | 43449.7361 | 0 | 0 | 0 | 13.2 | 48.1 | 2.1 | 3.6 | 157.7 | 0.1 | 957.1 | 0 | 0
349.2361 | 2018-12-15 17:40 | 43449.7431 | 0 | 0 | 0 | 12.8 | 49.9 | 1.8 | 2.9 | 157.6 | 0.1 | 957.2 | 0 | 0
349.2431 | 2018-12-15 17:50 | 43449.75 | 0 | 0 | 0 | 12.5 | 52 | 1.9 | 3.1 | 157.6 | 0 | 957.2 | 0 | 0
349.25 | 2018-12-15 18:00 | 43449.7569 | 0 | 0 | 0 | 12.3 | 53.3 | 2.1 | 3.4 | 157.7 | 0.1 | 957.4 | 0 | 0
349.2569 | 2018-12-15 18:10 | 43449.7639 | 0 | 0 | 0 | 12.2 | 54 | 1.9 | 3.4 | 157.6 | 0.1 | 957.5 | 0 | 0
349.2639 | 2018-12-15 18:20 | 43449.7708 | 0 | 0 | 0 | 12 | 54.6 | 2.2 | 4.1 | 157.8 | 0.2 | 957.7 | 0 | 0
349.2708 | 2018-12-15 18:30 | 43449.7778 | 0 | 0 | 0 | 11.9 | 55.3 | 1.9 | 3.1 | 157.8 | 0.1 | 957.7 | 0 | 0
349.2778 | 2018-12-15 18:40 | 43449.7847 | 0 | 0 | 0 | 12 | 55.3 | 2.5 | 3.4 | 158 | 0.3 | 957.7 | 0 | 0
349.2847 | 2018-12-15 18:50 | 43449.7917 | 0 | 0 | 0 | 11.8 | 55.7 | 2.5 | 3.9 | 159.7 | 0.6 | 957.8 | 0 | 0
349.2917 | 2018-12-15 19:00 | 43449.7986 | 0 | 0 | 0 | 11.7 | 56.6 | 2.6 | 3.9 | 160.1 | 0.1 | 958 | 0 | 0
349.2986 | 2018-12-15 19:10 | 43449.8056 | 0 | 0 | 0 | 11.6 | 57.6 | 2.4 | 3.9 | 160.2 | 0.1 | 958 | 0 | 0
349.3056 | 2018-12-15 19:20 | 43449.8125 | 0 | 0 | 0 | 11.4 | 58.5 | 2.5 | 4.4 | 209.2 | 67.3 | 958.1 | 0 | 0
349.3125 | 2018-12-15 19:30 | 43449.8194 | 0 | 0 | 0 | 11.5 | 58.5 | 2.8 | 4.1 | 284.2 | 0.2 | 958.1 | 0 | 0
349.3194 | 2018-12-15 19:40 | 43449.8264 | 0 | 0 | 0 | 11.1 | 60.2 | 1.5 | 3.1 | 284.4 | 0.1 | 958.2 | 0 | 0
349.3264 | 2018-12-15 19:50 | 43449.8333 | 0 | 0 | 0 | 10.3 | 64 | 1 | 1.9 | 284.5 | 0.1 | 958.2 | 0 | 0
349.3333 | 2018-12-15 20:00 | 43449.8403 | 0 | 0 | 0 | 10.1 | 65.2 | 0.5 | 1.6 | 284.5 | 0.1 | 958.2 | 0 | 0
349.3403 | 2018-12-15 20:10 | 43449.8472 | 0 | 0 | 0 | 9.5 | 68 | 0.1 | 1.4 | 284.4 | 0 | 958.3 | 0 | 0
349.3472 | 2018-12-15 20:20 | 43449.8542 | 0 | 0 | 0 | 8.9 | 70 | 0.1 | 1.1 | 284.3 | 0 | 958.3 | 0 | 0
349.3542 | 2018-12-15 20:30 | 43449.8611 | 0 | 0 | 0 | 8.8 | 70.2 | 0 | 0 | 0 | 0 | 958.4 | 0 | 0
349.3611 | 2018-12-15 20:40 | 43449.8681 | 0 | 0 | 0 | 8.6 | 71.3 | 0.4 | 1.6 | 284.4 | 0 | 958.4 | 0 | 0
349.3681 | 2018-12-15 20:50 | 43449.875 | 0 | 0 | 0 | 8.7 | 71.8 | 1.3 | 2.1 | 284.4 | 0.1 | 958.5 | 0 | 0
349.375 | 2018-12-15 21:00 | 43449.8819 | 0 | 0 | 0 | 9 | 70.5 | 0.4 | 2.1 | 284.4 | 0 | 958.5 | 0 | 0
349.3819 | 2018-12-15 21:10 | 43449.8889 | 0 | 0 | 0 | 8.7 | 71.8 | 0.6 | 1.9 | 284.4 | 0.1 | 958.6 | 0 | 0
349.3889 | 2018-12-15 21:20 | 43449.8958 | 0 | 0 | 0 | 9.4 | 68.2 | 0.6 | 1.9 | 284.3 | 0.1 | 958.5 | 0 | 0
349.3958 | 2018-12-15 21:30 | 43449.9028 | 0 | 0 | 0 | 9.5 | 67.7 | 0.3 | 1.1 | 284.3 | 0.1 | 958.5 | 0 | 0
349.4028 | 2018-12-15 21:40 | 43449.9097 | 0 | 0 | 0 | 9.3 | 68.7 | 0.1 | 1.1 | 284.3 | 0 | 958.5 | 0 | 0
349.4097 | 2018-12-15 21:50 | 43449.9167 | 0 | 0 | 0 | 9 | 69.7 | 0 | 0 | 0 | 0 | 958.4 | 0 | 0
349.4167 | 2018-12-15 22:00 | 43449.9236 | 0 | 0 | 0 | 8.8 | 70.2 | 0 | 0 | 0 | 0 | 958.4 | 0 | 0
349.4236 | 2018-12-15 22:10 | 43449.9306 | 0 | 0 | 0 | 8.4 | 72.3 | 0 | 0 | 0 | 0 | 958.5 | 0 | 0
349.4306 | 2018-12-15 22:20 | 43449.9375 | 0 | 0 | 0 | 8.4 | 72.2 | 0 | 0 | 0 | 0 | 958.4 | 0 | 0
349.4375 | 2018-12-15 22:30 | 43449.9444 | 0 | 0 | 0 | 8.5 | 71.8 | 0 | 0 | 0 | 0 | 958.3 | 0 | 0
349.4444 | 2018-12-15 22:40 | 43449.9514 | 0 | 0 | 0 | 8.4 | 73.9 | 0 | 0 | 0 | 0 | 958.3 | 0 | 0
349.4514 | 2018-12-15 22:50 | 43449.9583 | 0 | 0 | 0 | 8.2 | 75.3 | 0 | 0 | 0 | 0 | 958.3 | 0 | 0
349.4583 | 2018-12-15 23:00 | 43449.9653 | 0 | 0 | 0 | 8 | 75.9 | 0 | 0 | 0 | 0 | 958.2 | 0 | 0
349.4653 | 2018-12-15 23:10 | 43449.9722 | 0 | 0 | 0 | 7.6 | 76.9 | 0 | 0 | 0 | 0 | 958.2 | 0 | 0
349.4722 | 2018-12-15 23:20 | 43449.9792 | 0 | 0 | 0 | 7.4 | 77.3 | 0 | 0 | 0 | 0 | 958.1 | 0 | 0
349.4792 | 2018-12-15 23:30 | 43449.9861 | 0 | 0 | 0 | 8 | 76 | 0 | 0 | 0 | 0 | 958 | 0 | 0
349.4861 | 2018-12-15 23:40 | 43449.9931 | 0 | 0 | 0 | 8 | 75.8 | 0.2 | 1.1 | 284.2 | 0 | 957.9 | 0 | 0
349.4931 | 2018-12-15 23:50 | 43450 | 0 | 0 | 0 | 7.8 | 76.8 | 0 | 0 | 0 | 0 | 957.9 | 0 | 0
349.5 | 2018-12-16 | 43450.0069 | 0 | 0 | 0 | 7.4 | 77.3 | 0 | 0 | 0 | 0 | 957.9 | 0 | 0
349.5069 | 2018-12-16 00:10 | 43450.0139 | 0 | 0 | 0 | 7.4 | 77.7 | 0.1 | 0.7 | 284.1 | 0 | 957.8 | 0 | 0
349.5139 | 2018-12-16 00:20 | 43450.0208 | 0 | 0 | 0 | 7.4 | 77.5 | 0.8 | 2.4 | 284.1 | 0.1 | 957.7 | 0 | 0
349.5208 | 2018-12-16 00:30 | 43450.0278 | 0 | 0 | 0 | 7.5 | 76.3 | 0.6 | 1.4 | 284 | 0.1 | 957.6 | 0 | 0
349.5278 | 2018-12-16 00:40 | 43450.0347 | 0 | 0 | 0 | 7.5 | 75.7 | 0.9 | 2.1 | 284 | 0.1 | 957.5 | 0 | 0
349.5347 | 2018-12-16 00:50 | 43450.0417 | 0 | 0 | 0 | 7 | 76.8 | 0.4 | 1.6 | 284 | 0.1 | 957.4 | 0 | 0
349.5417 | 2018-12-16 01:00 | 43450.0486 | 0 | 0 | 0 | 6.5 | 78.6 | 1.1 | 1.6 | 284 | 0.1 | 957.4 | 0 | 0
349.5486 | 2018-12-16 01:10 | 43450.0556 | 0 | 0 | 0 | 6.2 | 79.6 | 0.5 | 1.6 | 284 | 0 | 957.4 | 0 | 0
349.5556 | 2018-12-16 01:20 | 43450.0625 | 0 | 0 | 0 | 5.9 | 80.4 | 0 | 0 | 0 | 0 | 957.4 | 0 | 0
349.5625 | 2018-12-16 01:30 | 43450.0694 | 0 | 0 | 0 | 5.7 | 81.5 | 0 | 0 | 0 | 0 | 957.4 | 0 | 0
349.5694 | 2018-12-16 01:40 | 43450.0764 | 0 | 0 | 0 | 5.4 | 82.5 | 0 | 0 | 0 | 0 | 957.4 | 0 | 0
349.5764 | 2018-12-16 01:50 | 43450.0833 | 0 | 0 | 0 | 5.6 | 82 | 0.4 | 1.4 | 283.9 | 0 | 957.3 | 0 | 0
349.5833 | 2018-12-16 02:00 | 43450.0903 | 0 | 0 | 0 | 5.5 | 80.7 | 1.1 | 1.6 | 283.8 | 0.1 | 957.4 | 0 | 0
349.5903 | 2018-12-16 02:10 | 43450.0972 | 0 | 0 | 0 | 5.7 | 79.2 | 1 | 2.1 | 283.8 | 0 | 957.3 | 0 | 0
349.5972 | 2018-12-16 02:20 | 43450.1042 | 0 | 0 | 0 | 5.9 | 77.2 | 1.2 | 2.4 | 283.8 | 0.1 | 957.3 | 0 | 0
349.6042 | 2018-12-16 02:30 | 43450.1111 | 0 | 0 | 0 | 5.3 | 79 | 1.1 | 2.4 | 283.8 | 0.1 | 957.2 | 0 | 0
349.6111 | 2018-12-16 02:40 | 43450.1181 | 0 | 0 | 0 | 5.2 | 79.9 | 0.1 | 1.6 | 283.8 | 0 | 957.2 | 0 | 0
349.6181 | 2018-12-16 02:50 | 43450.125 | 0 | 0 | 0 | 5.1 | 80.2 | 0.3 | 1.4 | 283.8 | 0 | 957.2 | 0 | 0
349.625 | 2018-12-16 03:00 | 43450.1319 | 0 | 0 | 0 | 5 | 80.5 | 0.1 | 1.1 | 283.8 | 0 | 957.1 | 0 | 0
349.6319 | 2018-12-16 03:10 | 43450.1389 | 0 | 0 | 0 | 4.8 | 80.8 | 0.4 | 1.4 | 283.8 | 0 | 957.1 | 0 | 0
349.6389 | 2018-12-16 03:20 | 43450.1458 | 0 | 0 | 0 | 4.9 | 81.1 | 0.2 | 1.1 | 283.8 | 0 | 957 | 0 | 0
349.6458 | 2018-12-16 03:30 | 43450.1528 | 0 | 0 | 0 | 5.3 | 81.1 | 0.2 | 1.1 | 283.8 | 0 | 956.9 | 0 | 0
349.6528 | 2018-12-16 03:40 | 43450.1597 | 0 | 0 | 0 | 5.5 | 80.3 | 0.7 | 1.6 | 283.8 | 0.1 | 956.9 | 0 | 0
349.6597 | 2018-12-16 03:50 | 43450.1667 | 0 | 0 | 0 | 5.7 | 77.6 | 1.1 | 2.1 | 283.8 | 0.2 | 956.9 | 0 | 0
349.6667 | 2018-12-16 04:00 | 43450.1736 | 0 | 0 | 0 | 5.5 | 75.8 | 0.6 | 1.9 | 283.7 | 0 | 956.9 | 0 | 0
349.6736 | 2018-12-16 04:10 | 43450.1806 | 0 | 0 | 0 | 5 | 76.8 | 0.4 | 1.6 | 283.7 | 0 | 957 | 0 | 0
349.6806 | 2018-12-16 04:20 | 43450.1875 | 0 | 0 | 0 | 5 | 77.4 | 0.7 | 1.9 | 283.6 | 0 | 957 | 0 | 0
349.6875 | 2018-12-16 04:30 | 43450.1944 | 0 | 0 | 0 | 4.8 | 79.8 | 0.1 | 1.4 | 283.7 | 0 | 957 | 0 | 0
349.6944 | 2018-12-16 04:40 | 43450.2014 | 0 | 0 | 0 | 4.4 | 82.2 | 0 | 0 | 0 | 0 | 957 | 0 | 0
349.7014 | 2018-12-16 04:50 | 43450.2083 | 0 | 0 | 0 | 4.1 | 83.4 | 0 | 0 | 0 | 0 | 957 | 0 | 0
349.7083 | 2018-12-16 05:00 | 43450.2153 | 0 | 0 | 0 | 3.9 | 84.5 | 0 | 0 | 0 | 0 | 957.1 | 0 | 0
349.7153 | 2018-12-16 05:10 | 43450.2222 | 0 | 0 | 0 | 3.9 | 84.4 | 0.2 | 1.4 | 283.7 | 0 | 957.1 | 0 | 0
349.7222 | 2018-12-16 05:20 | 43450.2292 | 0 | 0 | 0 | 4.5 | 81.9 | 0.6 | 1.9 | 283.7 | 0.1 | 957 | 0 | 0
349.7292 | 2018-12-16 05:30 | 43450.2361 | 0 | 0 | 0 | 4.4 | 81.7 | 0 | 0 | 0 | 0 | 957 | 0 | 0
349.7361 | 2018-12-16 05:40 | 43450.2431 | 0 | 0 | 0 | 4.8 | 80.4 | 0 | 0 | 0 | 0 | 957 | 0 | 0
349.7431 | 2018-12-16 05:50 | 43450.25 | 0 | 0 | 0 | 4.6 | 81 | 1.2 | 2.1 | 283.6 | 0 | 957 | 0 | 0
349.75 | 2018-12-16 06:00 | 43450.2569 | 0 | 0 | 0 | 5.1 | 79.1 | 1.3 | 2.1 | 283.6 | 0.1 | 957.1 | 0 | 0
349.7569 | 2018-12-16 06:10 | 43450.2639 | 0 | 0 | 0 | 5.1 | 78.3 | 0.5 | 1.9 | 283.6 | 0.1 | 957.1 | 0 | 0
349.7639 | 2018-12-16 06:20 | 43450.2708 | 0 | 0 | 0 | 5.1 | 75.7 | 0.6 | 1.9 | 283.6 | 0.1 | 957.2 | 0 | 0
349.7708 | 2018-12-16 06:30 | 43450.2778 | 0 | 0 | 0 | 4.8 | 75.6 | 1.1 | 1.9 | 283.6 | 0 | 957.3 | 0 | 0
349.7778 | 2018-12-16 06:40 | 43450.2847 | 0 | 0 | 0 | 5.3 | 72.1 | 1 | 2.1 | 283.6 | 0.1 | 957.2 | 0 | 0
349.7847 | 2018-12-16 06:50 | 43450.2917 | 0 | 0 | 0 | 4.9 | 74.2 | 1.1 | 1.9 | 283.5 | 0.1 | 957.3 | 0 | 0
349.7917 | 2018-12-16 07:00 | 43450.2986 | 0 | 0 | 0 | 4.8 | 74.9 | 1.5 | 2.1 | 283.5 | 0.1 | 957.4 | 0 | 0
349.7986 | 2018-12-16 07:10 | 43450.3056 | 6.8 | 40.9 | 5.4 | 5.4 | 69.9 | 1.8 | 2.6 | 283.5 | 0.1 | 957.4 | -22.6225 | 0
349.8056 | 2018-12-16 07:20 | 43450.3125 | 24.1 | 158.3 | 14.4 | 5.8 | 67.5 | 1.3 | 3.4 | 283.4 | 0.1 | 957.5 | -30.753 | 0
349.8125 | 2018-12-16 07:30 | 43450.3194 | 48.4 | 277.9 | 23.1 | 6.4 | 64.4 | 1.7 | 2.4 | 283.4 | 0.1 | 957.5 | -34.0259 | 0
349.8194 | 2018-12-16 07:40 | 43450.3264 | 75.8 | 369.5 | 31.2 | 6.9 | 62.8 | 1.1 | 2.4 | 283.4 | 0 | 957.5 | -32.7953 | 0
349.8264 | 2018-12-16 07:50 | 43450.3333 | 103.9 | 440.2 | 36.6 | 7.4 | 63.2 | 0.6 | 2.1 | 283.1 | 0.1 | 957.6 | -39.729 | 0
349.8333 | 2018-12-16 08:00 | 43450.3403 | 136.3 | 502.8 | 43 | 7.6 | 61.3 | 0.8 | 1.6 | 283 | 0.1 | 957.7 | -49.104 | 0
349.8403 | 2018-12-16 08:10 | 43450.3472 | 166.3 | 550.2 | 47.9 | 8.2 | 63.3 | 0 | 1.1 | 282.9 | 0 | 957.8 | -50.1495 | 0
349.8472 | 2018-12-16 08:20 | 43450.3542 | 194.3 | 585.3 | 52.5 | 8.8 | 61.4 | 0.2 | 1.1 | 78 | 8.6 | 958 | -45.9032 | 0
349.8542 | 2018-12-16 08:30 | 43450.3611 | 224.9 | 626.1 | 56 | 9.5 | 58.5 | 0.1 | 1.1 | 77.4 | 0 | 958.1 | -46.0685 | 0
349.8611 | 2018-12-16 08:40 | 43450.3681 | 255.3 | 656.7 | 59.5 | 10.4 | 55.6 | 0.1 | 1.1 | 77.4 | 0 | 958.2 | -50.0708 | 0
349.8681 | 2018-12-16 08:50 | 43450.375 | 283.7 | 674.4 | 63.7 | 10.5 | 55.5 | 0.1 | 1.4 | 77.4 | 0 | 958.2 | -54.3854 | 0
349.875 | 2018-12-16 09:00 | 43450.3819 | 311.3 | 690.7 | 67.4 | 10.6 | 54.1 | 0.9 | 1.6 | 77.4 | 0.1 | 958.3 | -58.07 | 0
349.8819 | 2018-12-16 09:10 | 43450.3889 | 339.3 | 716.5 | 69 | 11.4 | 52.2 | 0 | 0.7 | 77.4 | 0 | 958.5 | -58.9531 | 0
349.8889 | 2018-12-16 09:20 | 43450.3958 | 365.4 | 737.4 | 70.3 | 12.5 | 51.7 | 0 | 0.7 | 77.4 | 0 | 958.6 | -59.4439 | 0
349.8958 | 2018-12-16 09:30 | 43450.4028 | 392 | 764 | 70.6 | 12.3 | 50.1 | 0.3 | 1.4 | 77.3 | 0 | 958.8 | -58.0129 | 0
349.9028 | 2018-12-16 09:40 | 43450.4097 | 415.9 | 783.7 | 71.3 | 12.4 | 50.8 | 0.4 | 2.1 | 77.3 | 0.1 | 958.9 | -55.7799 | 0
349.9097 | 2018-12-16 09:50 | 43450.4167 | 435.8 | 791.1 | 74 | 12.5 | 49.6 | 1.3 | 2.1 | 77.4 | 0.2 | 958.9 | -52.6479 | 0
349.9167 | 2018-12-16 10:00 | 43450.4236 | 457.3 | 806.2 | 74.9 | 13.1 | 48.3 | 0.8 | 1.9 | 77.4 | 0.1 | 959 | -51.427 | 0
349.9236 | 2018-12-16 10:10 | 43450.4306 | 473.4 | 807.6 | 77.4 | 13.7 | 44.9 | 0.9 | 1.9 | 77.4 | 0.1 | 959.1 | -50.0974 | 0
349.9306 | 2018-12-16 10:20 | 43450.4375 | 487 | 806.2 | 79.8 | 14 | 44 | 1.2 | 2.4 | 77.4 | 0.1 | 959.1 | -48.8485 | 0
349.9375 | 2018-12-16 10:30 | 43450.4444 | 498.4 | 800.1 | 82.4 | 14.1 | 44.7 | 0.9 | 1.9 | 77.4 | 0.1 | 959.1 | -49.8504 | 0
349.9444 | 2018-12-16 10:40 | 43450.4514 | 512.8 | 806.1 | 83.3 | 15 | 40.4 | 1 | 2.1 | 77.4 | 0.1 | 959.1 | -50.6647 | 0
349.9514 | 2018-12-16 10:50 | 43450.4583 | 520.1 | 796.3 | 87.1 | 15.2 | 39.4 | 1.7 | 3.1 | 77.4 | 0.1 | 959.1 | -49.7301 | 0
349.9583 | 2018-12-16 11:00 | 43450.4653 | 534.7 | 804.3 | 89 | 14.5 | 41.9 | 2.1 | 3.1 | 77.4 | 0.1 | 959 | -51.313 | 0
349.9653 | 2018-12-16 11:10 | 43450.4722 | 547.9 | 815.7 | 89.4 | 14.6 | 41.5 | 2 | 2.9 | 77.4 | 0 | 958.8 | -51.6565 | 0
349.9722 | 2018-12-16 11:20 | 43450.4792 | 558.7 | 826.8 | 89 | 15 | 41.9 | 1.6 | 2.4 | 77.4 | 0.1 | 958.7 | -51.3048 | 0
349.9792 | 2018-12-16 11:30 | 43450.4861 | 564.2 | 827.1 | 90.2 | 15.4 | 40.3 | 1.7 | 2.9 | 77.4 | 0.1 | 958.7 | -51.0775 | 0
349.9861 | 2018-12-16 11:40 | 43450.4931 | 570 | 829.6 | 90.8 | 15.6 | 39.2 | 2.4 | 3.6 | 77.5 | 0.1 | 958.5 | -52.6361 | 0
349.9931 | 2018-12-16 11:50 | 43450.5 | 565.7 | 812.6 | 94.3 | 15.6 | 40 | 2.3 | 3.1 | 77.6 | 0.1 | 958.4 | -52.1501 | 0
350 | 2018-12-16 12:00 | 43450.5069 | 563.4 | 804.1 | 96.7 | 16.1 | 39.1 | 1.6 | 2.9 | 77.5 | 0.1 | 958.3 | -51.2264 | 0
350.0069 | 2018-12-16 12:10 | 43450.5139 | 563.7 | 804.5 | 97.9 | 17 | 37.5 | 1.2 | 2.9 | 77.4 | 0 | 958.2 | -50.6534 | 0
350.0139 | 2018-12-16 12:20 | 43450.5208 | 564.9 | 818.2 | 92.8 | 17.5 | 34.5 | 1.2 | 2.4 | 77.3 | 0.1 | 958.1 | -52.3432 | 0
350.0208 | 2018-12-16 12:30 | 43450.5278 | 556.9 | 808.9 | 93 | 17.9 | 34 | 1.5 | 2.9 | 77.2 | 0.2 | 957.9 | -52.6209 | 0
350.0278 | 2018-12-16 12:40 | 43450.5347 | 553.4 | 814.8 | 89.9 | 17.6 | 34 | 1.4 | 2.6 | 77 | 0.1 | 957.8 | -54.4968 | 0
350.0347 | 2018-12-16 12:50 | 43450.5417 | 540.8 | 800.8 | 90.6 | 18.2 | 33 | 1.4 | 2.6 | 77.2 | 0.2 | 957.7 | -54.3086 | 0
350.0417 | 2018-12-16 13:00 | 43450.5486 | 529.6 | 793 | 89.9 | 18.3 | 33.1 | 1.2 | 2.6 | 77.2 | 0.1 | 957.5 | -55.251 | 0
350.0486 | 2018-12-16 13:10 | 43450.5556 | 517.2 | 783.8 | 90.2 | 18.7 | 31.9 | 1.3 | 2.1 | 77.2 | 0.1 | 957.4 | -55.3672 | 0
350.0556 | 2018-12-16 13:20 | 43450.5625 | 496.6 | 747.9 | 96.8 | 18.3 | 35.5 | 2.5 | 3.6 | 77.3 | 0.2 | 957.3 | -55.0178 | 0
350.0625 | 2018-12-16 13:30 | 43450.5694 | 480.9 | 734.7 | 96.1 | 17.9 | 37.3 | 2 | 3.9 | 77.3 | 0.2 | 957.2 | -57.6093 | 0
350.0694 | 2018-12-16 13:40 | 43450.5764 | 472.4 | 745.9 | 92.3 | 18.1 | 36 | 2.2 | 3.4 | 77.3 | 0.3 | 957.1 | -59.2848 | 0
350.0764 | 2018-12-16 13:50 | 43450.5833 | 454.7 | 739.2 | 89.2 | 18.2 | 35 | 2 | 3.6 | 77.1 | 0.2 | 957 | -60.3171 | 0
350.0833 | 2018-12-16 14:00 | 43450.5903 | 441.9 | 745.1 | 85.8 | 18.2 | 35.5 | 2.4 | 3.9 | 77.1 | 0.2 | 956.8 | -62.4674 | 0
350.0903 | 2018-12-16 14:10 | 43450.5972 | 426.4 | 745 | 83.3 | 18.4 | 34.9 | 1.9 | 2.9 | 77 | 0.1 | 956.8 | -65.1432 | 0
350.0972 | 2018-12-16 14:20 | 43450.6042 | 395.8 | 702.9 | 84.1 | 18.7 | 34.4 | 1.9 | 3.1 | 76.9 | 0.1 | 956.6 | -67.0356 | 0
350.1042 | 2018-12-16 14:30 | 43450.6111 | 374.3 | 686.3 | 82.6 | 18.5 | 34.1 | 2 | 3.1 | 77 | 0.2 | 956.6 | -71.3766 | 0
350.1111 | 2018-12-16 14:40 | 43450.6181 | 351.4 | 674.3 | 78.7 | 18.6 | 33.3 | 1.8 | 2.9 | 77 | 0.1 | 956.5 | -74.8687 | 0
350.1181 | 2018-12-16 14:50 | 43450.625 | 328.5 | 666.3 | 74.4 | 18.7 | 32.5 | 1.8 | 3.1 | 77 | 0.2 | 956.4 | -76.871 | 0
350.125 | 2018-12-16 15:00 | 43450.6319 | 297.5 | 631 | 72.4 | 18.6 | 32.2 | 1.7 | 2.9 | 77.1 | 0.1 | 956.3 | -75.1599 | 0
350.1319 | 2018-12-16 15:10 | 43450.6389 | 270.2 | 609.3 | 68.9 | 18.3 | 31.8 | 2 | 3.4 | 77.1 | 0.1 | 956.3 | -73.9772 | 0
350.1389 | 2018-12-16 15:20 | 43450.6458 | 238.5 | 572.2 | 65.2 | 18.4 | 32.6 | 1.9 | 2.9 | 77 | 0.2 | 956.3 | -70.8648 | 0
350.1458 | 2018-12-16 15:30 | 43450.6528 | 210 | 544.1 | 61 | 18.2 | 32.7 | 1.9 | 2.9 | 294 | 82.4 | 956.3 | -67.8983 | 0
350.1528 | 2018-12-16 15:40 | 43450.6597 | 181.1 | 509.9 | 55.8 | 18.1 | 33.3 | 1.7 | 2.6 | 266.8 | 0.2 | 956.2 | -68.6191 | 0
350.1597 | 2018-12-16 15:50 | 43450.6667 | 148.2 | 443.3 | 51.3 | 17.8 | 33.8 | 2.2 | 3.9 | 267.2 | 0.4 | 956.2 | -69.606 | 0
350.1667 | 2018-12-16 16:00 | 43450.6736 | 116.8 | 383.2 | 44.3 | 17.4 | 35.2 | 2.1 | 3.6 | 267 | 0.2 | 956.1 | -68.3877 | 0
350.1736 | 2018-12-16 16:10 | 43450.6806 | 89.7 | 334.8 | 37.2 | 16.9 | 36.4 | 1.9 | 3.4 | 267.1 | 0 | 956 | -64.3208 | 0
350.1806 | 2018-12-16 16:20 | 43450.6875 | 61.7 | 263.7 | 28.7 | 16.6 | 37.5 | 1.8 | 3.6 | 267.2 | 0.1 | 956 | -59.763 | 0
350.1875 | 2018-12-16 16:30 | 43450.6944 | 37.4 | 184.5 | 19.5 | 16.1 | 38.7 | 1.8 | 3.4 | 267.3 | 0.1 | 955.9 | -63.4805 | 0
350.1944 | 2018-12-16 16:40 | 43450.7014 | 16.2 | 92.9 | 9.4 | 15.6 | 40.2 | 1.9 | 2.9 | 267.4 | 0.1 | 955.8 | -67.4916 | 0
350.2014 | 2018-12-16 16:50 | 43450.7083 | 1.4 | 5.5 | 0 | 15 | 41.3 | 1.9 | 2.9 | 267.6 | 0.1 | 955.9 | -98.8215 | 0
350.2083 | 2018-12-16 17:00 | 43450.7153 | 0 | 0 | 0 | 14.6 | 42 | 2.2 | 3.6 | 267.6 | 0.1 | 955.9 | 0 | 0
350.2153 | 2018-12-16 17:10 | 43450.7222 | 0 | 0 | 0 | 14.3 | 42 | 2.5 | 4.4 | 267.6 | 0.2 | 956 | 0 | 0
350.2222 | 2018-12-16 17:20 | 43450.7292 | 0 | 0 | 0 | 14.1 | 43.1 | 2.3 | 3.4 | 267.7 | 0.1 | 956 | 0 | 0
350.2292 | 2018-12-16 17:30 | 43450.7361 | 0 | 0 | 0 | 13.8 | 44.1 | 2.4 | 3.6 | 267.7 | 0.1 | 956.1 | 0 | 0
350.2361 | 2018-12-16 17:40 | 43450.7431 | 0 | 0 | 0 | 13.5 | 45.4 | 2.8 | 4.9 | 267.8 | 0.3 | 956.1 | 0 | 0
350.2431 | 2018-12-16 17:50 | 43450.75 | 0 | 0 | 0 | 13.6 | 44.9 | 2.9 | 4.9 | 267.8 | 0.4 | 956.1 | 0 | 0
350.25 | 2018-12-16 18:00 | 43450.7569 | 0 | 0 | 0 | 13.3 | 45.4 | 2.1 | 3.4 | 267.8 | 0.2 | 956.2 | 0 | 0
350.2569 | 2018-12-16 18:10 | 43450.7639 | 0 | 0 | 0 | 12.8 | 47.9 | 1.9 | 3.1 | 267.9 | 0.1 | 956.2 | 0 | 0
350.2639 | 2018-12-16 18:20 | 43450.7708 | 0 | 0 | 0 | 12.5 | 50.1 | 2.2 | 3.4 | 267.8 | 0.1 | 956.3 | 0 | 0
350.2708 | 2018-12-16 18:30 | 43450.7778 | 0 | 0 | 0 | 12.5 | 50.9 | 2.2 | 3.4 | 267.8 | 0.2 | 956.3 | 0 | 0
350.2778 | 2018-12-16 18:40 | 43450.7847 | 0 | 0 | 0 | 12.3 | 52 | 2.4 | 3.6 | 267.8 | 0.1 | 956.3 | 0 | 0
350.2847 | 2018-12-16 18:50 | 43450.7917 | 0 | 0 | 0 | 12.1 | 53.3 | 2.2 | 3.6 | 267.9 | 0.1 | 956.3 | 0 | 0
350.2917 | 2018-12-16 19:00 | 43450.7986 | 0 | 0 | 0 | 11.9 | 53.9 | 2.2 | 3.1 | 267.8 | 0.1 | 956.4 | 0 | 0
350.2986 | 2018-12-16 19:10 | 43450.8056 | 0 | 0 | 0 | 11.9 | 53.5 | 2.2 | 3.1 | 267.8 | 0.1 | 956.4 | 0 | 0
350.3056 | 2018-12-16 19:20 | 43450.8125 | 0 | 0 | 0 | 11.5 | 55 | 1 | 2.9 | 267.8 | 0.1 | 956.4 | 0 | 0
350.3125 | 2018-12-16 19:30 | 43450.8194 | 0 | 0 | 0 | 10.4 | 59.4 | 0.2 | 1.4 | 267.9 | 0 | 956.5 | 0 | 0
350.3194 | 2018-12-16 19:40 | 43450.8264 | 0 | 0 | 0 | 9.8 | 61.8 | 0 | 0 | 0 | 0 | 956.5 | 0 | 0
350.3264 | 2018-12-16 19:50 | 43450.8333 | 0 | 0 | 0 | 9.2 | 64.5 | 0 | 0.4 | 268.1 | 0 | 956.6 | 0 | 0
350.3333 | 2018-12-16 20:00 | 43450.8403 | 0 | 0 | 0 | 8.7 | 67.2 | 0 | 0 | 0 | 0 | 956.6 | 0 | 0
350.3403 | 2018-12-16 20:10 | 43450.8472 | 0 | 0 | 0 | 8.4 | 67.7 | 0 | 0 | 0 | 0 | 956.7 | 0 | 0
350.3472 | 2018-12-16 20:20 | 43450.8542 | 0 | 0 | 0 | 8.4 | 67.9 | 0 | 0 | 0 | 0 | 956.7 | 0 | 0
350.3542 | 2018-12-16 20:30 | 43450.8611 | 0 | 0 | 0 | 8.5 | 67.7 | 0.3 | 1.1 | 268.2 | 0 | 956.8 | 0 | 0
350.3611 | 2018-12-16 20:40 | 43450.8681 | 0 | 0 | 0 | 8.6 | 67.8 | 0.9 | 1.6 | 268.2 | 0.2 | 956.8 | 0 | 0
350.3681 | 2018-12-16 20:50 | 43450.875 | 0 | 0 | 0 | 8.8 | 66.3 | 1.3 | 2.1 | 268.3 | 0.1 | 956.8 | 0 | 0
350.375 | 2018-12-16 21:00 | 43450.8819 | 0 | 0 | 0 | 8.8 | 66 | 0.7 | 1.6 | 268.3 | 0.1 | 956.8 | 0 | 0
350.3819 | 2018-12-16 21:10 | 43450.8889 | 0 | 0 | 0 | 8.8 | 64.7 | 1.6 | 2.4 | 268.3 | 0.1 | 956.8 | 0 | 0
350.3889 | 2018-12-16 21:20 | 43450.8958 | 0 | 0 | 0 | 9 | 62.8 | 1 | 1.6 | 268.3 | 0.1 | 956.8 | 0 | 0
350.3958 | 2018-12-16 21:30 | 43450.9028 | 0 | 0 | 0 | 9.2 | 61 | 0.4 | 1.4 | 268.3 | 0 | 956.8 | 0 | 0
350.4028 | 2018-12-16 21:40 | 43450.9097 | 0 | 0 | 0 | 9.1 | 62 | 0 | 0 | 0 | 0 | 956.8 | 0 | 0
350.4097 | 2018-12-16 21:50 | 43450.9167 | 0 | 0 | 0 | 9.3 | 64.3 | 0.2 | 1.1 | 268.2 | 0 | 956.8 | 0 | 0
350.4167 | 2018-12-16 22:00 | 43450.9236 | 0 | 0 | 0 | 9.2 | 66.1 | 1 | 1.6 | 268.2 | 0.1 | 956.8 | 0 | 0
350.4236 | 2018-12-16 22:10 | 43450.9306 | 0 | 0 | 0 | 8.7 | 67.8 | 0 | 0.4 | 0 | 0 | 956.8 | 0 | 0
350.4306 | 2018-12-16 22:20 | 43450.9375 | 0 | 0 | 0 | 8.2 | 68.9 | 0 | 0 | 0 | 0 | 956.8 | 0 | 0
350.4375 | 2018-12-16 22:30 | 43450.9444 | 0 | 0 | 0 | 8.1 | 70.6 | 0.1 | 0.7 | 268.2 | 0 | 956.8 | 0 | 0
350.4444 | 2018-12-16 22:40 | 43450.9514 | 0 | 0 | 0 | 8.1 | 71 | 0.7 | 1.4 | 268.2 | 0 | 956.8 | 0 | 0
350.4514 | 2018-12-16 22:50 | 43450.9583 | 0 | 0 | 0 | 8.1 | 71.9 | 0.6 | 1.4 | 268.2 | 0.1 | 956.7 | 0 | 0
350.4583 | 2018-12-16 23:00 | 43450.9653 | 0 | 0 | 0 | 7.8 | 72.9 | 0.1 | 1.1 | 268.2 | 0 | 956.6 | 0 | 0
350.4653 | 2018-12-16 23:10 | 43450.9722 | 0 | 0 | 0 | 7.5 | 73.8 | 0 | 0.4 | 268.2 | 0 | 956.6 | 0 | 0
350.4722 | 2018-12-16 23:20 | 43450.9792 | 0 | 0 | 0 | 7.3 | 74.3 | 0.5 | 1.4 | 268.3 | 0 | 956.6 | 0 | 0
350.4792 | 2018-12-16 23:30 | 43450.9861 | 0 | 0 | 0 | 7.4 | 73.3 | 1.1 | 2.1 | 268.3 | 0.1 | 956.5 | 0 | 0
350.4861 | 2018-12-16 23:40 | 43450.9931 | 0 | 0 | 0 | 7.6 | 71.5 | 1.7 | 2.6 | 268.4 | 0.1 | 956.5 | 0 | 0
350.4931 | 2018-12-16 23:50 | 43451 | 0 | 0 | 0 | 7.8 | 70.8 | 0.2 | 1.6 | 268.4 | 0 | 956.5 | 0 | 0
350.5 | 2018-12-17 | 43451.0069 | 0 | 0 | 0 | 7.4 | 72 | 0 | 0.7 | 268.4 | 0 | 956.5 | 0 | 0
350.5069 | 2018-12-17 00:10 | 43451.0139 | 0 | 0 | 0 | 6.8 | 74.2 | 0 | 0 | 0 | 0 | 956.5 | 0 | 0
350.5139 | 2018-12-17 00:20 | 43451.0208 | 0 | 0 | 0 | 6.5 | 75.8 | 0 | 0 | 0 | 0 | 956.4 | 0 | 0
350.5208 | 2018-12-17 00:30 | 43451.0278 | 0 | 0 | 0 | 6.5 | 75.9 | 0 | 0.7 | 268.5 | 0 | 956.5 | 0 | 0
350.5278 | 2018-12-17 00:40 | 43451.0347 | 0 | 0 | 0 | 6.5 | 75.7 | 0.3 | 1.4 | 268.5 | 0 | 956.4 | 0 | 0
350.5347 | 2018-12-17 00:50 | 43451.0417 | 0 | 0 | 0 | 6.5 | 75.5 | 0.2 | 1.1 | 268.5 | 0 | 956.3 | 0 | 0
350.5417 | 2018-12-17 01:00 | 43451.0486 | 0 | 0 | 0 | 6.5 | 76.6 | 0 | 0 | 0 | 0 | 956.3 | 0 | 0
350.5486 | 2018-12-17 01:10 | 43451.0556 | 0 | 0 | 0 | 6.1 | 77.6 | 0 | 0 | 0 | 0 | 956.4 | 0 | 0
350.5556 | 2018-12-17 01:20 | 43451.0625 | 0 | 0 | 0 | 6 | 78.5 | 0 | 0 | 0 | 0 | 956.4 | 0 | 0
350.5625 | 2018-12-17 01:30 | 43451.0694 | 0 | 0 | 0 | 5.9 | 78.6 | 0 | 0.7 | 268.6 | 0 | 956.4 | 0 | 0
350.5694 | 2018-12-17 01:40 | 43451.0764 | 0 | 0 | 0 | 5.8 | 79.5 | 0.5 | 1.4 | 268.6 | 0.1 | 956.4 | 0 | 0
350.5764 | 2018-12-17 01:50 | 43451.0833 | 0 | 0 | 0 | 5.8 | 79.4 | 0.9 | 1.4 | 268.6 | 0.1 | 956.4 | 0 | 0
350.5833 | 2018-12-17 02:00 | 43451.0903 | 0 | 0 | 0 | 5.7 | 78.6 | 0.9 | 1.4 | 268.6 | 0.1 | 956.3 | 0 | 0
350.5903 | 2018-12-17 02:10 | 43451.0972 | 0 | 0 | 0 | 5.6 | 79.7 | 1.1 | 1.6 | 268.6 | 0.1 | 956.4 | 0 | 0
350.5972 | 2018-12-17 02:20 | 43451.1042 | 0 | 0 | 0 | 6 | 77.1 | 1.1 | 1.6 | 268.6 | 0.1 | 956.4 | 0 | 0
350.6042 | 2018-12-17 02:30 | 43451.1111 | 0 | 0 | 0 | 6.6 | 75.1 | 1.2 | 1.9 | 268.6 | 0.1 | 956.3 | 0 | 0
350.6111 | 2018-12-17 02:40 | 43451.1181 | 0 | 0 | 0 | 7 | 72 | 1.6 | 2.1 | 268.6 | 0.1 | 956.1 | 0 | 0
350.6181 | 2018-12-17 02:50 | 43451.125 | 0 | 0 | 0 | 6.4 | 73.5 | 1.2 | 1.6 | 268.6 | 0.1 | 956.1 | 0 | 0
350.625 | 2018-12-17 03:00 | 43451.1319 | 0 | 0 | 0 | 6.1 | 75.9 | 0.3 | 1.6 | 268.6 | 0 | 956.1 | 0 | 0
350.6319 | 2018-12-17 03:10 | 43451.1389 | 0 | 0 | 0 | 6.4 | 77.4 | 0.3 | 1.4 | 268.5 | 0 | 956.1 | 0 | 0
350.6389 | 2018-12-17 03:20 | 43451.1458 | 0 | 0 | 0 | 6.3 | 77.5 | 0.3 | 1.1 | 268.5 | 0 | 956.1 | 0 | 0
350.6458 | 2018-12-17 03:30 | 43451.1528 | 0 | 0 | 0 | 6.1 | 77.4 | 1.2 | 2.1 | 268.5 | 0.2 | 956 | 0 | 0
350.6528 | 2018-12-17 03:40 | 43451.1597 | 0 | 0 | 0 | 5.9 | 75.8 | 1.2 | 2.4 | 268.4 | 0.1 | 955.9 | 0 | 0
350.6597 | 2018-12-17 03:50 | 43451.1667 | 0 | 0 | 0 | 5.7 | 76 | 0.6 | 1.6 | 268.5 | 0.1 | 955.9 | 0 | 0
350.6667 | 2018-12-17 04:00 | 43451.1736 | 0 | 0 | 0 | 5.4 | 79 | 0.5 | 1.1 | 268.5 | 0 | 955.8 | 0 | 0
350.6736 | 2018-12-17 04:10 | 43451.1806 | 0 | 0 | 0 | 4.9 | 80.3 | 0.1 | 0.7 | 268.5 | 0 | 955.8 | 0 | 0
350.6806 | 2018-12-17 04:20 | 43451.1875 | 0 | 0 | 0 | 4.9 | 81.4 | 0 | 1.1 | 268.6 | 0 | 955.8 | 0 | 0
350.6875 | 2018-12-17 04:30 | 43451.1944 | 0 | 0 | 0 | 4.9 | 81.9 | 0.6 | 1.1 | 268.6 | 0 | 955.7 | 0 | 0
350.6944 | 2018-12-17 04:40 | 43451.2014 | 0 | 0 | 0 | 4.9 | 82.5 | 0 | 0.7 | 268.6 | 0 | 955.7 | 0 | 0
350.7014 | 2018-12-17 04:50 | 43451.2083 | 0 | 0 | 0 | 4.4 | 83.3 | 0 | 0 | 0 | 0 | 955.7 | 0 | 0
350.7083 | 2018-12-17 05:00 | 43451.2153 | 0 | 0 | 0 | 4.4 | 84.1 | 0 | 0.4 | 268.7 | 0 | 955.6 | 0 | 0
350.7153 | 2018-12-17 05:10 | 43451.2222 | 0 | 0 | 0 | 4.5 | 83.4 | 0 | 0 | 0 | 0 | 955.6 | 0 | 0
350.7222 | 2018-12-17 05:20 | 43451.2292 | 0 | 0 | 0 | 4.7 | 82.7 | 0 | 0 | 0 | 0 | 955.6 | 0 | 0
350.7292 | 2018-12-17 05:30 | 43451.2361 | 0 | 0 | 0 | 4.7 | 82.5 | 0.5 | 1.4 | 268.7 | 0 | 955.7 | 0 | 0
350.7361 | 2018-12-17 05:40 | 43451.2431 | 0 | 0 | 0 | 4.5 | 83.6 | 0 | 0 | 0 | 0 | 955.8 | 0 | 0
350.7431 | 2018-12-17 05:50 | 43451.25 | 0 | 0 | 0 | 4.9 | 83.3 | 0 | 0 | 0 | 0 | 955.9 | 0 | 0
350.75 | 2018-12-17 06:00 | 43451.2569 | 0 | 0 | 0 | 5.1 | 82.3 | 0 | 0 | 0 | 0 | 955.9 | 0 | 0
350.7569 | 2018-12-17 06:10 | 43451.2639 | 0 | 0 | 0 | 4.5 | 83.1 | 0.1 | 1.1 | 268.7 | 0 | 956 | 0 | 0
350.7639 | 2018-12-17 06:20 | 43451.2708 | 0 | 0 | 0 | 4.5 | 84.2 | 0.6 | 1.6 | 268.7 | 0 | 956.1 | 0 | 0
350.7708 | 2018-12-17 06:30 | 43451.2778 | 0 | 0 | 0 | 4.7 | 82.4 | 1 | 1.9 | 268.7 | 0.1 | 956.2 | 0 | 0
350.7778 | 2018-12-17 06:40 | 43451.2847 | 0 | 0 | 0 | 4.6 | 81.2 | 0.6 | 1.6 | 268.7 | 0 | 956.3 | 0 | 0
350.7847 | 2018-12-17 06:50 | 43451.2917 | 0 | 0 | 0 | 4.8 | 81.6 | 0 | 0.7 | 268.7 | 0 | 956.3 | 0 | 0
350.7917 | 2018-12-17 07:00 | 43451.2986 | 0 | 0 | 0 | 5 | 81.2 | 0.1 | 0.7 | 268.7 | 0 | 956.3 | 0 | 0
350.7986 | 2018-12-17 07:10 | 43451.3056 | 3.5 | 22.1 | 2.8 | 4.7 | 82.7 | 0.4 | 1.4 | 268.7 | 0 | 956.4 | -12.4478 | 0
350.8056 | 2018-12-17 07:20 | 43451.3125 | 18 | 110.2 | 11.3 | 4.7 | 82.3 | 0 | 0 | 0 | 0 | 956.5 | -25.2964 | 0
350.8125 | 2018-12-17 07:30 | 43451.3194 | 41.3 | 215.5 | 21.7 | 5 | 80.9 | 0 | 0.7 | 268.6 | 0 | 956.7 | -31.9039 | 0
350.8194 | 2018-12-17 07:40 | 43451.3264 | 67.2 | 302.5 | 30.8 | 6.2 | 75.6 | 0 | 0 | 0 | 0 | 956.7 | -31.5502 | 0
350.8264 | 2018-12-17 07:50 | 43451.3333 | 97.5 | 382.7 | 39.2 | 7 | 72.3 | 0 | 0.7 | 268.3 | 0 | 956.7 | -38.7263 | 0
350.8333 | 2018-12-17 08:00 | 43451.3403 | 127.4 | 445.9 | 45.1 | 7.9 | 66.9 | 0 | 0 | 0 | 0 | 956.8 | -46.3926 | 0
350.8403 | 2018-12-17 08:10 | 43451.3472 | 157.6 | 501.4 | 50.2 | 9.1 | 62 | 0 | 0 | 0 | 0 | 956.9 | -48.336 | 0
350.8472 | 2018-12-17 08:20 | 43451.3542 | 188.1 | 543.1 | 56.8 | 9.2 | 60.9 | 1 | 1.9 | 267.8 | 0.1 | 957 | -46.139 | 0
350.8542 | 2018-12-17 08:30 | 43451.3611 | 216.6 | 575.5 | 61.2 | 10.1 | 56.8 | 0.3 | 1.1 | 267.8 | 0 | 957 | -47.3764 | 0
350.8611 | 2018-12-17 08:40 | 43451.3681 | 246.5 | 609.6 | 64.5 | 11.6 | 56.6 | 0 | 0 | 0 | 0 | 956.9 | -51.5449 | 0
350.8681 | 2018-12-17 08:50 | 43451.375 | 275.8 | 638.2 | 67.2 | 11.5 | 53.6 | 0 | 0 | 0 | 0 | 957.1 | -56.7683 | 0
350.875 | 2018-12-17 09:00 | 43451.3819 | 302.2 | 656.5 | 70.5 | 12.7 | 48.6 | 0 | 0 | 0 | 0 | 957.1 | -58.494 | 0
350.8819 | 2018-12-17 09:10 | 43451.3889 | 329.5 | 675.2 | 74 | 12.5 | 50.3 | 0 | 0 | 0 | 0 | 957.3 | -61.2342 | 0
350.8889 | 2018-12-17 09:20 | 43451.3958 | 356.6 | 702.2 | 75.2 | 13.9 | 46.7 | 0 | 0 | 0 | 0 | 957.5 | -60.9099 | 0
350.8958 | 2018-12-17 09:30 | 43451.4028 | 379.5 | 716.6 | 77.7 | 14.4 | 44.5 | 0 | 1.1 | 267 | 0 | 957.6 | -58.3237 | 0
350.9028 | 2018-12-17 09:40 | 43451.4097 | 396.5 | 713.4 | 82.1 | 14 | 43.9 | 0.1 | 1.1 | 267 | 0 | 957.6 | -55.2828 | 0
350.9097 | 2018-12-17 09:50 | 43451.4167 | 414.6 | 721.5 | 84.1 | 14.1 | 42.6 | 0.2 | 1.6 | 266.9 | 0 | 957.6 | -51.827 | 0
350.9167 | 2018-12-17 10:00 | 43451.4236 | 427.9 | 707.1 | 91.4 | 13.9 | 46.9 | 1.1 | 2.1 | 266.9 | 0.1 | 957.6 | -49.91 | 0
350.9236 | 2018-12-17 10:10 | 43451.4306 | 453.3 | 737.6 | 89.9 | 13.6 | 46 | 1.9 | 2.9 | 267 | 0.1 | 957.6 | -51.7289 | 0
350.9306 | 2018-12-17 10:20 | 43451.4375 | 476.6 | 768.1 | 86.8 | 13.8 | 43.6 | 1.7 | 2.9 | 267.2 | 0 | 957.6 | -52.5661 | 0
350.9375 | 2018-12-17 10:30 | 43451.4444 | 483.4 | 750.2 | 91.7 | 14 | 46.4 | 2 | 3.4 | 267.1 | 0.2 | 957.4 | -52.0508 | 0
350.9444 | 2018-12-17 10:40 | 43451.4514 | 507.9 | 778.3 | 90.1 | 13.5 | 48.3 | 2.6 | 3.9 | 261.8 | 14.6 | 957.3 | -56.9986 | 0
350.9514 | 2018-12-17 10:50 | 43451.4583 | 524.2 | 796.1 | 88.6 | 13.7 | 46.9 | 1.6 | 3.4 | 221.5 | 0.2 | 957.1 | -56.7761 | 0
350.9583 | 2018-12-17 11:00 | 43451.4653 | 534.6 | 800 | 89.8 | 14.6 | 45.6 | 1.4 | 2.9 | 221.5 | 0 | 956.9 | -55.5209 | 0
350.9653 | 2018-12-17 11:10 | 43451.4722 | 546.2 | 811.4 | 88.7 | 15.1 | 44.8 | 1.8 | 3.1 | 221.5 | 0.1 | 956.7 | -55.5889 | 0
350.9722 | 2018-12-17 11:20 | 43451.4792 | 554.7 | 812.4 | 91.2 | 15.3 | 42.8 | 2.2 | 3.1 | 221.7 | 0.1 | 956.5 | -55.5106 | 0
350.9792 | 2018-12-17 11:30 | 43451.4861 | 557.9 | 809.7 | 92 | 16.1 | 40.5 | 1.8 | 3.6 | 221.6 | 0.1 | 956.4 | -54.7392 | 0
350.9861 | 2018-12-17 11:40 | 43451.4931 | 572.5 | 839.9 | 86 | 16.9 | 36.2 | 2.1 | 3.4 | 221.8 | 0.1 | 956.1 | -56.9693 | 0
350.9931 | 2018-12-17 11:50 | 43451.5 | 571.9 | 835 | 86.5 | 17.6 | 32.9 | 2.2 | 3.6 | 221.8 | 0.1 | 955.9 | -56.4998 | 0
351 | 2018-12-17 12:00 | 43451.5069 | 570.9 | 828.3 | 88.2 | 17.6 | 34.7 | 3 | 5.1 | 224 | 2.2 | 955.7 | -57.2927 | 0
351.0069 | 2018-12-17 12:10 | 43451.5139 | 573.6 | 836.4 | 86.2 | 17.5 | 34.2 | 2.5 | 3.9 | 227.5 | 0.8 | 955.5 | -59.2439 | 0
351.0139 | 2018-12-17 12:20 | 43451.5208 | 566.6 | 825 | 87.6 | 17.9 | 32.7 | 2.6 | 3.9 | 227.3 | 1.2 | 955.3 | -58.9773 | 0
351.0208 | 2018-12-17 12:30 | 43451.5278 | 562 | 820.4 | 88.1 | 17.9 | 33.8 | 3 | 4.6 | 228.6 | 1.2 | 955.1 | -60.2863 | 0
351.0278 | 2018-12-17 12:40 | 43451.5347 | 556.9 | 819 | 87.2 | 17.7 | 33.9 | 3.7 | 5.1 | 234.9 | 1.2 | 954.9 | -62.4064 | 0
351.0347 | 2018-12-17 12:50 | 43451.5417 | 552.4 | 822 | 86.3 | 17.9 | 34.1 | 3 | 4.9 | 236 | 1.6 | 954.8 | -63.6769 | 0
351.0417 | 2018-12-17 13:00 | 43451.5486 | 540.1 | 809.1 | 88 | 18 | 33.4 | 3.4 | 5.9 | 244.1 | 5.2 | 954.7 | -63.3197 | 0
351.0486 | 2018-12-17 13:10 | 43451.5556 | 525.4 | 786.1 | 93.5 | 18.1 | 33.8 | 3.5 | 6.4 | 248.5 | 2.3 | 954.7 | -62.822 | 0
351.0556 | 2018-12-17 13:20 | 43451.5625 | 509.1 | 768.5 | 94.8 | 17.6 | 34.7 | 3.8 | 6.9 | 251.2 | 3.4 | 954.6 | -63.5446 | 0
351.0625 | 2018-12-17 13:30 | 43451.5694 | 491.6 | 751 | 95.5 | 17.9 | 35.1 | 3.4 | 5.1 | 252.8 | 3.3 | 954.5 | -64.4665 | 0
351.0694 | 2018-12-17 13:40 | 43451.5764 | 474.2 | 735.3 | 96.6 | 17.9 | 35.5 | 3.5 | 5.6 | 255.1 | 1.5 | 954.3 | -64.3603 | 0
351.0764 | 2018-12-17 13:50 | 43451.5833 | 454.1 | 717.4 | 96.5 | 18.2 | 35 | 3.1 | 5.9 | 257.1 | 2.7 | 954.2 | -64.4888 | 0
351.0833 | 2018-12-17 14:00 | 43451.5903 | 426.8 | 681 | 98.2 | 18.1 | 34.5 | 3.5 | 5.9 | 268.9 | 5.5 | 954.2 | -63.7455 | 0
351.0903 | 2018-12-17 14:10 | 43451.5972 | 409 | 676 | 94.6 | 17.7 | 34.8 | 4.2 | 6.9 | 256.1 | 11.8 | 954.1 | -65.7838 | 0
351.0972 | 2018-12-17 14:20 | 43451.6042 | 397 | 682.7 | 91.3 | 17.5 | 35.2 | 4.1 | 7.2 | 268.3 | 13.4 | 954 | -71.6627 | 0
351.1042 | 2018-12-17 14:30 | 43451.6111 | 374.2 | 667.8 | 86.8 | 17.7 | 34.7 | 3.9 | 6.9 | 278.4 | 12.2 | 953.9 | -77.8047 | 0
351.1111 | 2018-12-17 14:40 | 43451.6181 | 341.6 | 683.1 | 78.4 | 17.7 | 33.4 | 3.8 | 5.9 | 284 | 5.5 | 953.9 | -38.9221 | 1
351.1181 | 2018-12-17 14:50 | 43451.625 | 328.1 | 705.3 | 75.5 | 17.7 | 33.8 | 3.8 | 5.9 | 276.3 | 12 | 953.8 | -32.2144 | 0
351.125 | 2018-12-17 15:00 | 43451.6319 | 299 | 676.6 | 72.3 | 17.4 | 33.8 | 4.5 | 7.2 | 263.6 | 5.6 | 953.7 | -33.138 | 0
351.1319 | 2018-12-17 15:10 | 43451.6389 | 270.2 | 646.9 | 69.6 | 17.6 | 33.8 | 3.2 | 5.9 | 261.7 | 6.8 | 953.6 | -32.3823 | 0
351.1389 | 2018-12-17 15:20 | 43451.6458 | 239.4 | 604.9 | 67.1 | 17.4 | 33.8 | 3.3 | 5.4 | 256 | 1.5 | 953.5 | -32.6633 | 0
351.1458 | 2018-12-17 15:30 | 43451.6528 | 205.4 | 549.4 | 62.1 | 17.5 | 33.9 | 3.1 | 4.9 | 255.6 | 1.6 | 953.5 | -37.2402 | 0
351.1528 | 2018-12-17 15:40 | 43451.6597 | 172.3 | 488.4 | 60 | 17.2 | 34 | 3.4 | 5.6 | 258.4 | 5.8 | 953.5 | -28.0521 | 0
351.1597 | 2018-12-17 15:50 | 43451.6667 | 136.6 | 405.5 | 55 | 17.1 | 34.8 | 3.1 | 4.9 | 267.2 | 1 | 953.5 | -24.3659 | 0
351.1667 | 2018-12-17 16:00 | 43451.6736 | 107.9 | 343.9 | 48.3 | 16.8 | 38.3 | 3.5 | 5.9 | 266.3 | 2.1 | 953.5 | -25.1622 | 0
351.1736 | 2018-12-17 16:10 | 43451.6806 | 80.5 | 276.5 | 40.4 | 16.4 | 39.3 | 3.5 | 5.6 | 256.5 | 5.7 | 953.6 | -26.0882 | 0
351.1806 | 2018-12-17 16:20 | 43451.6875 | 55.5 | 211.7 | 30.9 | 16 | 38.8 | 3.2 | 5.1 | 257.2 | 19.2 | 953.6 | -27.0441 | 0
351.1875 | 2018-12-17 16:30 | 43451.6944 | 34.7 | 154.9 | 21.2 | 15.7 | 40 | 2.8 | 4.9 | 252.7 | 10.1 | 953.6 | -29.4708 | 0
351.1944 | 2018-12-17 16:40 | 43451.7014 | 16.7 | 83.6 | 11.7 | 15.2 | 41.8 | 3 | 4.6 | 262 | 1.8 | 953.7 | -31.4986 | 0
351.2014 | 2018-12-17 16:50 | 43451.7083 | 3.3 | 8.1 | 2.7 | 14.8 | 41.5 | 2.8 | 4.6 | 262.7 | 1.4 | 953.7 | -33.5081 | 0
351.2083 | 2018-12-17 17:00 | 43451.7153 | 0 | 0 | 0 | 14.4 | 40.6 | 2.6 | 4.9 | 263.3 | 1.1 | 953.6 | 0 | 0
351.2153 | 2018-12-17 17:10 | 43451.7222 | 0 | 0 | 0 | 14.2 | 40.3 | 3.2 | 4.9 | 264.1 | 1.4 | 953.6 | 0 | 0
351.2222 | 2018-12-17 17:20 | 43451.7292 | 0 | 0 | 0 | 14 | 41 | 2.6 | 4.1 | 267.5 | 3.2 | 953.8 | 0 | 0
351.2292 | 2018-12-17 17:30 | 43451.7361 | 0 | 0 | 0 | 13.8 | 41.2 | 2.6 | 4.1 | 271.5 | 2.2 | 953.8 | 0 | 0
351.2361 | 2018-12-17 17:40 | 43451.7431 | 0 | 0 | 0 | 13.8 | 41.3 | 2.8 | 4.6 | 273 | 0.6 | 953.9 | 0 | 0
351.2431 | 2018-12-17 17:50 | 43451.75 | 0 | 0 | 0 | 13.6 | 41.3 | 2.8 | 3.9 | 273.2 | 0.9 | 954 | 0 | 0
351.25 | 2018-12-17 18:00 | 43451.7569 | 0 | 0 | 0 | 13.5 | 41.2 | 2.4 | 3.6 | 272.7 | 0.7 | 954.2 | 0 | 0
351.2569 | 2018-12-17 18:10 | 43451.7639 | 0 | 0 | 0 | 13.4 | 41.2 | 2.4 | 4.1 | 273.4 | 0.8 | 954.2 | 0 | 0
351.2639 | 2018-12-17 18:20 | 43451.7708 | 0 | 0 | 0 | 13.3 | 40.4 | 2.4 | 4.1 | 273.1 | 1 | 954.4 | 0 | 0
351.2708 | 2018-12-17 18:30 | 43451.7778 | 0 | 0 | 0 | 13.3 | 40.5 | 2.5 | 3.9 | 272.8 | 0.6 | 954.3 | 0 | 0
351.2778 | 2018-12-17 18:40 | 43451.7847 | 0 | 0 | 0 | 12.9 | 42.5 | 2.1 | 3.1 | 272.8 | 0.4 | 954.4 | 0 | 0
351.2847 | 2018-12-17 18:50 | 43451.7917 | 0 | 0 | 0 | 12.6 | 43.5 | 2 | 2.9 | 273.2 | 0.6 | 954.5 | 0 | 0
351.2917 | 2018-12-17 19:00 | 43451.7986 | 0 | 0 | 0 | 12.5 | 43.3 | 2 | 3.4 | 273.4 | 0.8 | 954.5 | 0 | 0
351.2986 | 2018-12-17 19:10 | 43451.8056 | 0 | 0 | 0 | 12.3 | 44.5 | 2.1 | 3.6 | 273.8 | 0.8 | 954.5 | 0 | 0
351.3056 | 2018-12-17 19:20 | 43451.8125 | 0 | 0 | 0 | 12.4 | 44.9 | 2.2 | 4.1 | 274.6 | 1.1 | 954.6 | 0 | 0
351.3125 | 2018-12-17 19:30 | 43451.8194 | 0 | 0 | 0 | 12.2 | 47 | 1.2 | 2.9 | 274.2 | 0.8 | 954.6 | 0 | 0
351.3194 | 2018-12-17 19:40 | 43451.8264 | 0 | 0 | 0 | 11.4 | 50.5 | 0.9 | 2.4 | 273.6 | 0.3 | 954.8 | 0 | 0
351.3264 | 2018-12-17 19:50 | 43451.8333 | 0 | 0 | 0 | 10.6 | 54.6 | 0.2 | 1.9 | 274.4 | 0.2 | 954.8 | 0 | 0
351.3333 | 2018-12-17 20:00 | 43451.8403 | 0 | 0 | 0 | 10.1 | 57.4 | 0.4 | 1.9 | 274.7 | 0.2 | 954.9 | 0 | 0
351.3403 | 2018-12-17 20:10 | 43451.8472 | 0 | 0 | 0 | 9.6 | 59 | 0.3 | 1.6 | 274.7 | 0.1 | 955 | 0 | 0
351.3472 | 2018-12-17 20:20 | 43451.8542 | 0 | 0 | 0 | 9.4 | 59.6 | 0.1 | 1.1 | 274 | 0 | 954.9 | 0 | 0
351.3542 | 2018-12-17 20:30 | 43451.8611 | 0 | 0 | 0 | 8.8 | 61.5 | 0 | 0 | 0 | 0 | 955 | 0 | 0
351.3611 | 2018-12-17 20:40 | 43451.8681 | 0 | 0 | 0 | 8.7 | 61.8 | 0 | 0 | 0 | 0 | 955 | 0 | 0
351.3681 | 2018-12-17 20:50 | 43451.875 | 0 | 0 | 0 | 9.1 | 60.7 | 0.6 | 1.4 | 274.2 | 0 | 955 | 0 | 0
351.375 | 2018-12-17 21:00 | 43451.8819 | 0 | 0 | 0 | 9.3 | 61.4 | 1.3 | 1.9 | 274.2 | 0.2 | 955.1 | 0 | 0
351.3819 | 2018-12-17 21:10 | 43451.8889 | 0 | 0 | 0 | 9.4 | 61.6 | 1.4 | 2.4 | 273.9 | 0.2 | 955.2 | 0 | 0
351.3889 | 2018-12-17 21:20 | 43451.8958 | 0 | 0 | 0 | 9.3 | 61.7 | 1.2 | 2.4 | 274.4 | 0.2 | 955.2 | 0 | 0
351.3958 | 2018-12-17 21:30 | 43451.9028 | 0 | 0 | 0 | 8.9 | 62.5 | 1.6 | 2.4 | 275.3 | 0.4 | 955.2 | 0 | 0
351.4028 | 2018-12-17 21:40 | 43451.9097 | 0 | 0 | 0 | 8.9 | 62.9 | 1.1 | 1.9 | 275.5 | 0.2 | 955.2 | 0 | 0
351.4097 | 2018-12-17 21:50 | 43451.9167 | 0 | 0 | 0 | 9.3 | 61.6 | 1.5 | 2.1 | 274.1 | 0.3 | 955.1 | 0 | 0
351.4167 | 2018-12-17 22:00 | 43451.9236 | 0 | 0 | 0 | 9.4 | 61.7 | 0.4 | 1.6 | 273.8 | 0.1 | 955.2 | 0 | 0
351.4236 | 2018-12-17 22:10 | 43451.9306 | 0 | 0 | 0 | 9 | 63.3 | 0 | 0.7 | 273.8 | 0 | 955.2 | 0 | 0
351.4306 | 2018-12-17 22:20 | 43451.9375 | 0 | 0 | 0 | 8.3 | 66.9 | 0 | 0 | 0 | 0 | 955.3 | 0 | 0
351.4375 | 2018-12-17 22:30 | 43451.9444 | 0 | 0 | 0 | 7.8 | 68.8 | 0 | 0 | 0 | 0 | 955.3 | 0 | 0
351.4444 | 2018-12-17 22:40 | 43451.9514 | 0 | 0 | 0 | 7.4 | 70.9 | 1.2 | 1.9 | 274 | 0.1 | 955.3 | 0 | 0
351.4514 | 2018-12-17 22:50 | 43451.9583 | 0 | 0 | 0 | 8.3 | 66.4 | 1.5 | 2.1 | 274.5 | 0.5 | 955.3 | 0 | 0
351.4583 | 2018-12-17 23:00 | 43451.9653 | 0 | 0 | 0 | 9.2 | 62.4 | 1.6 | 2.1 | 275.3 | 0.2 | 955.2 | 0 | 0
351.4653 | 2018-12-17 23:10 | 43451.9722 | 0 | 0 | 0 | 8.8 | 63.8 | 0.2 | 1.1 | 275.3 | 0 | 955.1 | 0 | 0
351.4722 | 2018-12-17 23:20 | 43451.9792 | 0 | 0 | 0 | 8.2 | 67.3 | 0.1 | 1.4 | 275.3 | 0 | 954.9 | 0 | 0
351.4792 | 2018-12-17 23:30 | 43451.9861 | 0 | 0 | 0 | 8.2 | 67.2 | 0.3 | 1.1 | 275.3 | 0 | 955 | 0 | 0
351.4861 | 2018-12-17 23:40 | 43451.9931 | 0 | 0 | 0 | 8.2 | 67.8 | 0.2 | 1.1 | 275.3 | 0 | 954.9 | 0 | 0
351.4931 | 2018-12-17 23:50 | 43452 | 0 | 0 | 0 | 7.7 | 69.8 | 0 | 0 | 0 | 0 | 954.9 | 0 | 0
351.5 | 2018-12-18 | 43452.0069 | 0 | 0 | 0 | 7.7 | 70.3 | 0 | 0 | 0 | 0 | 954.9 | 0 | 0
351.5069 | 2018-12-18 00:10 | 43452.0139 | 0 | 0 | 0 | 7.3 | 73 | 1.3 | 2.1 | 275.4 | 0.1 | 955 | 0 | 0
351.5139 | 2018-12-18 00:20 | 43452.0208 | 0 | 0 | 0 | 7.2 | 73.2 | 1.4 | 1.9 | 275.5 | 0.1 | 954.9 | 0 | 0
351.5208 | 2018-12-18 00:30 | 43452.0278 | 0 | 0 | 0 | 7.1 | 73.8 | 1.5 | 1.9 | 275.5 | 0.1 | 954.8 | 0 | 0
351.5278 | 2018-12-18 00:40 | 43452.0347 | 0 | 0 | 0 | 7.2 | 72.4 | 0.7 | 1.6 | 275.4 | 0.1 | 954.6 | 0 | 0
351.5347 | 2018-12-18 00:50 | 43452.0417 | 0 | 0 | 0 | 7.1 | 74 | 0.6 | 2.4 | 274.6 | 0.4 | 954.5 | 0 | 0
351.5417 | 2018-12-18 01:00 | 43452.0486 | 0 | 0 | 0 | 7.5 | 74.3 | 1.2 | 2.1 | 273.9 | 0.2 | 954.5 | 0 | 0
351.5486 | 2018-12-18 01:10 | 43452.0556 | 0 | 0 | 0 | 7.7 | 73.2 | 1.1 | 2.1 | 273.7 | 0.1 | 954.5 | 0 | 0
351.5556 | 2018-12-18 01:20 | 43452.0625 | 0 | 0 | 0 | 8 | 71.5 | 0.4 | 1.6 | 273.8 | 0.1 | 954.5 | 0 | 0
351.5625 | 2018-12-18 01:30 | 43452.0694 | 0 | 0 | 0 | 8 | 71 | 0.9 | 1.9 | 273.8 | 0.1 | 954.6 | 0 | 0
351.5694 | 2018-12-18 01:40 | 43452.0764 | 0 | 0 | 0 | 7.9 | 70 | 0.4 | 1.9 | 273.9 | 0 | 954.5 | 0 | 0
351.5764 | 2018-12-18 01:50 | 43452.0833 | 0 | 0 | 0 | 7.3 | 72.4 | 0 | 0.4 | 273.9 | 0 | 954.3 | 0 | 0
351.5833 | 2018-12-18 02:00 | 43452.0903 | 0 | 0 | 0 | 7.1 | 74.3 | 0.7 | 1.6 | 273.9 | 0.1 | 954.2 | 0 | 0
351.5903 | 2018-12-18 02:10 | 43452.0972 | 0 | 0 | 0 | 7.2 | 73.1 | 0.6 | 2.1 | 273.7 | 0.2 | 954.2 | 0 | 0
351.5972 | 2018-12-18 02:20 | 43452.1042 | 0 | 0 | 0 | 6.9 | 73.8 | 0.4 | 1.6 | 273.6 | 0 | 954 | 0 | 0
351.6042 | 2018-12-18 02:30 | 43452.1111 | 0 | 0 | 0 | 6.4 | 76.2 | 0.1 | 1.1 | 273.6 | 0 | 954 | 0 | 0
351.6111 | 2018-12-18 02:40 | 43452.1181 | 0 | 0 | 0 | 6 | 77.8 | 0.3 | 1.4 | 273.7 | 0 | 954 | 0 | 0
351.6181 | 2018-12-18 02:50 | 43452.125 | 0 | 0 | 0 | 5.7 | 80.1 | 0 | 0.7 | 273.8 | 0 | 954.1 | 0 | 0
351.625 | 2018-12-18 03:00 | 43452.1319 | 0 | 0 | 0 | 5.2 | 81.6 | 0 | 0.7 | 273.9 | 0 | 954.1 | 0 | 0
351.6319 | 2018-12-18 03:10 | 43452.1389 | 0 | 0 | 0 | 5.5 | 81.6 | 0.1 | 0.7 | 273.9 | 0 | 954 | 0 | 0
351.6389 | 2018-12-18 03:20 | 43452.1458 | 0 | 0 | 0 | 5.3 | 81.6 | 0.6 | 1.6 | 275.1 | 0.4 | 953.9 | 0 | 0
351.6458 | 2018-12-18 03:30 | 43452.1528 | 0 | 0 | 0 | 5.7 | 81.9 | 0 | 0 | 0 | 0 | 953.9 | 0 | 0
351.6528 | 2018-12-18 03:40 | 43452.1597 | 0 | 0 | 0 | 6 | 80.5 | 0 | 0.7 | 274.4 | 0 | 953.9 | 0 | 0
351.6597 | 2018-12-18 03:50 | 43452.1667 | 0 | 0 | 0 | 5.9 | 81.2 | 0.1 | 1.1 | 274.3 | 0 | 953.8 | 0 | 0
351.6667 | 2018-12-18 04:00 | 43452.1736 | 0 | 0 | 0 | 5.6 | 81.4 | 0 | 0.7 | 274.4 | 0 | 953.7 | 0 | 0
351.6736 | 2018-12-18 04:10 | 43452.1806 | 0 | 0 | 0 | 5.1 | 82.5 | 0 | 0 | 0 | 0 | 953.7 | 0 | 0
351.6806 | 2018-12-18 04:20 | 43452.1875 | 0 | 0 | 0 | 5.1 | 84.1 | 0 | 0.7 | 274.4 | 0 | 953.7 | 0 | 0
351.6875 | 2018-12-18 04:30 | 43452.1944 | 0 | 0 | 0 | 5 | 84.3 | 0.8 | 1.6 | 274.4 | 0.1 | 953.8 | 0 | 0
351.6944 | 2018-12-18 04:40 | 43452.2014 | 0 | 0 | 0 | 4.8 | 83.8 | 0.9 | 1.6 | 274.4 | 0.1 | 953.7 | 0 | 0
351.7014 | 2018-12-18 04:50 | 43452.2083 | 0 | 0 | 0 | 4.8 | 85.4 | 1.4 | 2.1 | 274.7 | 0.2 | 953.8 | 0 | 0
351.7083 | 2018-12-18 05:00 | 43452.2153 | 0 | 0 | 0 | 5.4 | 82.5 | 0.3 | 1.4 | 274.6 | 0.1 | 953.8 | 0 | 0
351.7153 | 2018-12-18 05:10 | 43452.2222 | 0 | 0 | 0 | 5.6 | 80.7 | 1 | 1.9 | 274.6 | 0 | 953.8 | 0 | 0
351.7222 | 2018-12-18 05:20 | 43452.2292 | 0 | 0 | 0 | 5.9 | 77.1 | 1.5 | 2.1 | 274.1 | 0.2 | 953.7 | 0 | 0
351.7292 | 2018-12-18 05:30 | 43452.2361 | 0 | 0 | 0 | 5.7 | 75.2 | 1.2 | 2.4 | 274.7 | 0.6 | 953.7 | 0 | 0
351.7361 | 2018-12-18 05:40 | 43452.2431 | 0 | 0 | 0 | 5.5 | 75.4 | 1.6 | 2.9 | 275.2 | 0.3 | 953.8 | 0 | 0
351.7431 | 2018-12-18 05:50 | 43452.25 | 0 | 0 | 0 | 5.2 | 76.4 | 0.9 | 2.1 | 275.1 | 0.1 | 953.8 | 0 | 0
351.75 | 2018-12-18 06:00 | 43452.2569 | 0 | 0 | 0 | 5 | 78 | 1.3 | 1.9 | 275.1 | 0.1 | 953.7 | 0 | 0
351.7569 | 2018-12-18 06:10 | 43452.2639 | 0 | 0 | 0 | 5.1 | 77 | 0.1 | 1.1 | 275.3 | 0 | 953.7 | 0 | 0
351.7639 | 2018-12-18 06:20 | 43452.2708 | 0 | 0 | 0 | 4.6 | 78.8 | 0.7 | 1.6 | 275.2 | 0.2 | 953.8 | 0 | 0
351.7708 | 2018-12-18 06:30 | 43452.2778 | 0 | 0 | 0 | 4.8 | 80.1 | 1.4 | 1.9 | 274.3 | 0.2 | 953.9 | 0 | 0
351.7778 | 2018-12-18 06:40 | 43452.2847 | 0 | 0 | 0 | 4.8 | 79.7 | 0.6 | 1.6 | 274.1 | 0.1 | 953.9 | 0 | 0
351.7847 | 2018-12-18 06:50 | 43452.2917 | 0 | 0 | 0 | 4.6 | 80.7 | 0.2 | 1.4 | 274.3 | 0 | 953.9 | 0 | 0
351.7917 | 2018-12-18 07:00 | 43452.2986 | 0 | 0 | 0 | 4.9 | 79.9 | 0.1 | 1.6 | 274 | 0 | 953.9 | 0 | 0
351.7986 | 2018-12-18 07:10 | 43452.3056 | 3.6 | 14.9 | 3.5 | 4.9 | 79.9 | 0.7 | 1.6 | 274.2 | 0.1 | 953.9 | 9.5021 | 0
351.8056 | 2018-12-18 07:20 | 43452.3125 | 15.3 | 74.4 | 12 | 4.9 | 80 | 0.5 | 1.4 | 274.3 | 0.1 | 954.1 | 5.1232 | 0
351.8125 | 2018-12-18 07:30 | 43452.3194 | 34.2 | 157.9 | 21.9 | 5.4 | 77.8 | 0.2 | 1.8 | 274.3 | 0.1 | 954.2 | -1.0414 | 0
351.8194 | 2018-12-18 07:40 | 43452.3264 | 56.1 | 233.9 | 30.3 | 6.5 | 74 | 0.3 | 1.6 | 273.8 | 0 | 954.2 | -6.9243 | 0
351.8264 | 2018-12-18 07:50 | 43452.3333 | 83 | 329.2 | 37.2 | 6.9 | 70.8 | 0.3 | 1.9 | 273.9 | 0.1 | 954.4 | -6.2708 | 0
351.8333 | 2018-12-18 08:00 | 43452.3403 | 112.4 | 413.3 | 43.8 | 7.3 | 67.4 | 0.5 | 1.9 | 274.2 | 0 | 954.4 | -1.4872 | 0
351.8403 | 2018-12-18 08:10 | 43452.3472 | 146.2 | 496.9 | 49.5 | 7.9 | 63.8 | 0.7 | 2.6 | 274.1 | 0.2 | 954.3 | -2.5719 | 0
351.8472 | 2018-12-18 08:20 | 43452.3542 | 178.9 | 553.6 | 54.9 | 8.3 | 61.4 | 1.5 | 2.9 | 274.5 | 0.6 | 954.4 | -7.2402 | 0
351.8542 | 2018-12-18 08:30 | 43452.3611 | 211.3 | 601.5 | 59.4 | 8.5 | 60.3 | 1.6 | 2.6 | 274.5 | 0.6 | 954.4 | -11.5156 | 0
351.8611 | 2018-12-18 08:40 | 43452.3681 | 238.3 | 614.8 | 66.1 | 9.2 | 60 | 1.1 | 2.6 | 273.9 | 0.5 | 954.6 | -14.5314 | 0
351.8681 | 2018-12-18 08:50 | 43452.375 | 265.5 | 639.1 | 69.8 | 10 | 56.6 | 1.2 | 2.4 | 273.3 | 0.1 | 954.6 | -16.4271 | 0
351.875 | 2018-12-18 09:00 | 43452.3819 | 295.4 | 670.6 | 73.3 | 9.9 | 56.3 | 1.1 | 1.9 | 273.2 | 0.1 | 954.6 | -18.1124 | 0
351.8819 | 2018-12-18 09:10 | 43452.3889 | 323.3 | 699.7 | 75.2 | 10.5 | 55.8 | 0.4 | 1.6 | 273.1 | 0.1 | 954.8 | -18.571 | 0
351.8889 | 2018-12-18 09:20 | 43452.3958 | 347.8 | 711.8 | 79.5 | 11.2 | 54.7 | 0.5 | 1.4 | 273.1 | 0 | 954.8 | -18.7163 | 0
351.8958 | 2018-12-18 09:30 | 43452.4028 | 364.8 | 702.2 | 85.5 | 11.7 | 53.3 | 1.1 | 2.1 | 273.2 | 0.4 | 954.9 | -17.5926 | 0
351.9028 | 2018-12-18 09:40 | 43452.4097 | 388.7 | 716 | 88.8 | 11.8 | 51.9 | 2 | 3.4 | 272.5 | 0.3 | 955.1 | -19.709 | 0
351.9097 | 2018-12-18 09:50 | 43452.4167 | 417.6 | 752.1 | 88.1 | 11.7 | 52.4 | 1.9 | 3.1 | 272.5 | 0.1 | 954.9 | -21.2796 | 0
351.9167 | 2018-12-18 10:00 | 43452.4236 | 443.7 | 778.5 | 88.6 | 12 | 51.4 | 2 | 2.6 | 272.5 | 0.1 | 954.8 | -22.6352 | 0
351.9236 | 2018-12-18 10:10 | 43452.4306 | 454.4 | 762.3 | 93.9 | 12.5 | 50.6 | 2.2 | 3.1 | 272.4 | 0.2 | 954.8 | -22.7902 | 1
351.9306 | 2018-12-18 10:20 | 43452.4375 | 479.3 | 777 | 95.3 | 13 | 49.8 | 2.1 | 3.1 | 272.4 | 0.2 | 954.7 | -33.4135 | 1
351.9375 | 2018-12-18 10:30 | 43452.4444 | 483.5 | 769.7 | 99.9 | 13.7 | 48.2 | 1.1 | 2.1 | 272.3 | 0.1 | 954.6 | -17.7124 | 0
351.9444 | 2018-12-18 10:40 | 43452.4514 | 0 | 761.9 | 103.3 | 14.8 | 45.5 | 1.1 | 1.9 | 272.3 | 0.1 | 954.6 | 100 | 0
351.9514 | 2018-12-18 10:50 | 43452.4583
351.9583 | 2018-12-18 11:00 | 43452.4653
351.9653 | 2018-12-18 11:10 | 43452.4722
351.9722 | 2018-12-18 11:20 | 43452.4792
351.9792 | 2018-12-18 11:30 | 43452.4861
351.9861 | 2018-12-18 11:40 | 43452.4931
351.9931 | 2018-12-18 11:50 | 43452.5
352 | 2018-12-18 12:00 | 43452.5069 | 494.1 | 181 | 455.4 | 17.9 | 37.3 | 1.1 | 2.9 | 271.6 | 0.2 | 953.3 | 100 | 0
352.0069 | 2018-12-18 12:10 | 43452.5139 | 496.1 | 729.2 | 117.9 | 17.4 | 36.9 | 1.7 | 2.9 | 272 | 0.4 | 953.2 | 33.7146 | 0
352.0139 | 2018-12-18 12:20 | 43452.5208 | 490.7 | 715.4 | 115.2 | 17.7 | 37.5 | 2.4 | 3.9 | 272.2 | 0.7 | 953 | 22.0134 | 0
352.0208 | 2018-12-18 12:30 | 43452.5278 | 510.3 | 580.6 | 207.3 | 17.4 | 38.1 | 2.9 | 4.1 | 272 | 0.4 | 952.8 | 17.2476 | 0
352.0278 | 2018-12-18 12:40 | 43452.5347 | 437.2 | 745.9 | 117 | 17.4 | 37.5 | 2.9 | 4.6 | 272.2 | 0.6 | 952.7 | 100 | 0
352.0347 | 2018-12-18 12:50 | 43452.5417 | 522.3 | 756.5 | 122.7 | 17.3 | 37.2 | 3.6 | 5.4 | 271.5 | 1 | 952.5 | -2.9685 | 0
352.0417 | 2018-12-18 13:00 | 43452.5486 | 515 | 749.8 | 126 | 17.4 | 37.4 | 3.2 | 5.4 | 272.1 | 1.1 | 952.5 | -0.90584 | 0
352.0486 | 2018-12-18 13:10 | 43452.5556 | 505 | 745.8 | 124.1 | 17.7 | 36.6 | 3.3 | 5.4 | 271.2 | 1.8 | 952.3 | -2.8257 | 0
352.0556 | 2018-12-18 13:20 | 43452.5625 | 489.2 | 733 | 123.1 | 17.6 | 36.5 | 3.3 | 6.9 | 270.1 | 1.4 | 952.2 | -2.087 | 0
352.0625 | 2018-12-18 13:30 | 43452.5694 | 478.6 | 740.4 | 116.8 | 17.7 | 35.5 | 4 | 7.9 | 251.8 | 11 | 952 | -4.1813 | 0
352.0694 | 2018-12-18 13:40 | 43452.5764 | 463.9 | 737.5 | 113 | 17.6 | 34.8 | 3.6 | 6.2 | 245.1 | 0.9 | 951.8 | -5.2302 | 0
352.0764 | 2018-12-18 13:50 | 43452.5833 | 444.6 | 721.5 | 111.8 | 17.8 | 34.9 | 3.8 | 7.2 | 245 | 1.1 | 951.8 | -5.6649 | 0
352.0833 | 2018-12-18 14:00 | 43452.5903 | 428 | 716.3 | 109.4 | 17.9 | 34.1 | 3.9 | 6.2 | 283.1 | 3.4 | 951.8 | -5.1593 | 0
352.0903 | 2018-12-18 14:10 | 43452.5972 | 403.7 | 698.7 | 105.6 | 17.8 | 33.2 | 4.1 | 7.2 | 260.5 | 12.2 | 951.8 | -3.8877 | 0
352.0972 | 2018-12-18 14:20 | 43452.6042 | 389.2 | 704.4 | 101.5 | 17.8 | 32.5 | 4.2 | 7.2 | 261.8 | 6.9 | 951.8 | -4.6538 | 0
352.1042 | 2018-12-18 14:30 | 43452.6111 | 371.1 | 697.4 | 99.8 | 17.9 | 31.7 | 4.2 | 6.9 | 260.7 | 13.6 | 951.8 | -5.3933 | 0
352.1111 | 2018-12-18 14:40 | 43452.6181 | 345.3 | 660.2 | 102.2 | 17.9 | 31.4 | 4.3 | 6.7 | 266.8 | 1.4 | 951.8 | -5.5271 | 0
352.1181 | 2018-12-18 14:50 | 43452.625 | 300.4 | 589.3 | 96.7 | 17.9 | 30.5 | 3.7 | 6.7 | 265.2 | 1.8 | 951.9 | -4.2421 | 0
352.125 | 2018-12-18 15:00 | 43452.6319 | 233.4 | 443.3 | 91.2 | 17.8 | 29.8 | 4.3 | 6.9 | 273.2 | 5.6 | 951.9 | -0.84976 | 0
352.1319 | 2018-12-18 15:10 | 43452.6389 | 237.5 | 492.6 | 91.1 | 17.7 | 31 | 3.6 | 7.4 | 279 | 5.7 | 951.8 | -1.8008 | 0
352.1389 | 2018-12-18 15:20 | 43452.6458 | 211.3 | 453.4 | 88.1 | 17.6 | 31.1 | 3.6 | 6.2 | 281.9 | 9.9 | 951.7 | -1.0374 | 0
352.1458 | 2018-12-18 15:30 | 43452.6528 | 153.7 | 305.8 | 78.1 | 17.6 | 31 | 3.6 | 5.4 | 264.5 | 2 | 951.6 | -2.5454 | 0
352.1528 | 2018-12-18 15:40 | 43452.6597 | 87.7 | 64.9 | 75.4 | 16.9 | 31.8 | 3.2 | 5.4 | 264.9 | 1.2 | 951.5 | 8.5817 | 0
352.1597 | 2018-12-18 15:50 | 43452.6667 | 97.3 | 89 | 82.4 | 16.6 | 34.1 | 2.5 | 3.9 | 264.5 | 0.6 | 951.5 | 10.9194 | 0
352.1667 | 2018-12-18 16:00 | 43452.6736 | 100.7 | 123.9 | 81.9 | 16.4 | 35.1 | 2.8 | 4.4 | 265.3 | 1.2 | 951.5 | 8.2313 | 0
352.1736 | 2018-12-18 16:10 | 43452.6806 | 61.4 | 16.3 | 60.7 | 16.1 | 35.8 | 2.8 | 4.6 | 265.1 | 5.1 | 951.4 | 11.0606 | 0
352.1806 | 2018-12-18 16:20 | 43452.6875 | 41.4 | 24.4 | 40.3 | 15.8 | 35.1 | 3.2 | 5.1 | 263.6 | 0.8 | 951.4 | 13.8381 | 0
352.1875 | 2018-12-18 16:30 | 43452.6944 | 40.1 | 105.7 | 33 | 15.7 | 34.2 | 2.8 | 4.4 | 264.2 | 0.6 | 951.3 | 10.2033 | 0
352.1944 | 2018-12-18 16:40 | 43452.7014 | 34.2 | 146.7 | 27.4 | 15.8 | 33.8 | 2.8 | 4.1 | 265.1 | 0.5 | 951.2 | -5.9117 | 0
352.2014 | 2018-12-18 16:50 | 43452.7083 | 13.4 | 17.1 | 13.9 | 15.3 | 35.2 | 2.7 | 3.9 | 265.6 | 0.6 | 951.2 | 49.3872 | 0
352.2083 | 2018-12-18 17:00 | 43452.7153 | 4 | 0 | 4.8 | 15 | 36.1 | 1.8 | 3.4 | 265.6 | 0.3 | 951.3 | 0 | 0
352.2153 | 2018-12-18 17:10 | 43452.7222 | 0 | 0 | 0 | 14.6 | 37.1 | 3 | 4.1 | 266.1 | 0.4 | 951.3 | 0 | 0
352.2222 | 2018-12-18 17:20 | 43452.7292 | 0 | 0 | 0 | 14.5 | 37.3 | 2.7 | 3.9 | 266.2 | 0.3 | 951.4 | 0 | 0
352.2292 | 2018-12-18 17:30 | 43452.7361 | 0 | 0 | 0 | 14.4 | 37.6 | 2.8 | 3.6 | 266.3 | 0.2 | 951.4 | 0 | 0
352.2361 | 2018-12-18 17:40 | 43452.7431 | 0 | 0 | 0 | 14.2 | 38.3 | 2.9 | 3.9 | 266.4 | 0.2 | 951.4 | 0 | 0
352.2431 | 2018-12-18 17:50 | 43452.75 | 0 | 0 | 0 | 14 | 39.3 | 3 | 3.9 | 266.6 | 0.2 | 951.5 | 0 | 0
352.25 | 2018-12-18 18:00 | 43452.7569 | 0 | 0 | 0 | 13.9 | 39.7 | 2.3 | 3.6 | 266.5 | 0.3 | 951.6 | 0 | 0
352.2569 | 2018-12-18 18:10 | 43452.7639 | 0 | 0 | 0 | 13.7 | 40.5 | 2.8 | 3.4 | 266.6 | 0.2 | 951.8 | 0 | 0
352.2639 | 2018-12-18 18:20 | 43452.7708 | 0 | 0 | 0 | 13.7 | 39.5 | 2 | 3.4 | 266.3 | 0.2 | 951.8 | 0 | 0
352.2708 | 2018-12-18 18:30 | 43452.7778 | 0 | 0 | 0 | 13.5 | 40.2 | 1.8 | 2.9 | 266.2 | 0.2 | 951.9 | 0 | 0
352.2778 | 2018-12-18 18:40 | 43452.7847 | 0 | 0 | 0 | 13.4 | 40.8 | 2 | 2.9 | 266.2 | 0.1 | 952.1 | 0 | 0
352.2847 | 2018-12-18 18:50 | 43452.7917 | 0 | 0 | 0 | 13.3 | 40.6 | 2 | 2.6 | 266.3 | 0.1 | 952.1 | 0 | 0
352.2917 | 2018-12-18 19:00 | 43452.7986 | 0 | 0 | 0 | 12.9 | 41.2 | 1.9 | 2.6 | 266 | 0.1 | 952.1 | 0 | 0
352.2986 | 2018-12-18 19:10 | 43452.8056 | 0 | 0 | 0 | 13 | 40.9 | 1.9 | 2.6 | 266.1 | 0.1 | 952.3 | 0 | 0
352.3056 | 2018-12-18 19:20 | 43452.8125 | 0 | 0 | 0 | 13.1 | 40.6 | 2 | 2.9 | 266.2 | 0.2 | 952.3 | 0 | 0
352.3125 | 2018-12-18 19:30 | 43452.8194 | 0 | 0 | 0 | 13 | 42.6 | 0.6 | 2.4 | 266.2 | 0 | 952.4 | 0 | 0
352.3194 | 2018-12-18 19:40 | 43452.8264 | 0 | 0 | 0 | 11.8 | 47.4 | 0.6 | 1.9 | 266.3 | 0 | 952.5 | 0 | 0
352.3264 | 2018-12-18 19:50 | 43452.8333 | 0 | 0 | 0 | 11.6 | 49.3 | 0.1 | 1.1 | 266.4 | 0 | 952.5 | 0 | 0
352.3333 | 2018-12-18 20:00 | 43452.8403 | 0 | 0 | 0 | 11.1 | 52.7 | 0 | 0 | 0 | 0 | 952.6 | 0 | 0
352.3403 | 2018-12-18 20:10 | 43452.8472 | 0 | 0 | 0 | 10.9 | 52.6 | 0.4 | 1.4 | 266.4 | 0 | 952.5 | 0 | 0
352.3472 | 2018-12-18 20:20 | 43452.8542 | 0 | 0 | 0 | 10.8 | 53.5 | 0.3 | 1.1 | 266.2 | 0 | 952.5 | 0 | 0
352.3542 | 2018-12-18 20:30 | 43452.8611 | 0 | 0 | 0 | 10.4 | 55.7 | 0.6 | 1.4 | 266.2 | 0.1 | 952.4 | 0 | 0
352.3611 | 2018-12-18 20:40 | 43452.8681 | 0 | 0 | 0 | 10 | 57.8 | 0.3 | 1.4 | 266.2 | 0 | 952.4 | 0 | 0
352.3681 | 2018-12-18 20:50 | 43452.875 | 0 | 0 | 0 | 9.8 | 59.3 | 0.3 | 1.4 | 266.4 | 0 | 952.4 | 0 | 0
352.375 | 2018-12-18 21:00 | 43452.8819 | 0 | 0 | 0 | 9.8 | 61.5 | 0.2 | 1.1 | 266.4 | 0 | 952.5 | 0 | 0
352.3819 | 2018-12-18 21:10 | 43452.8889 | 0 | 0 | 0 | 10 | 62 | 0.4 | 1.6 | 266.4 | 0 | 952.9 | 0 | 0
352.3889 | 2018-12-18 21:20 | 43452.8958 | 0 | 0 | 0 | 10.1 | 62.9 | 0.2 | 1.4 | 266.4 | 0 | 953 | 0 | 0
352.3958 | 2018-12-18 21:30 | 43452.9028 | 0 | 0 | 0 | 10 | 65.8 | 1 | 1.9 | 266.4 | 0.1 | 953 | 0 | 0
352.4028 | 2018-12-18 21:40 | 43452.9097 | 0 | 0 | 0 | 9.8 | 67 | 1.2 | 1.9 | 266.3 | 0.2 | 952.9 | 0 | 0
352.4097 | 2018-12-18 21:50 | 43452.9167 | 0 | 0 | 0 | 9.8 | 67.2 | 0.8 | 1.1 | 266.3 | 0.1 | 952.8 | 0 | 0
352.4167 | 2018-12-18 22:00 | 43452.9236 | 0 | 0 | 0 | 9.8 | 67.2 | 1 | 1.6 | 266.3 | 0.1 | 952.7 | 0 | 0
352.4236 | 2018-12-18 22:10 | 43452.9306 | 0 | 0 | 0 | 9.7 | 67.7 | 1.5 | 1.9 | 266.3 | 0.1 | 952.5 | 0 | 0
352.4306 | 2018-12-18 22:20 | 43452.9375 | 0 | 0 | 0 | 9.6 | 68.2 | 1.4 | 1.9 | 266.4 | 0.1 | 952.6 | 0 | 0
352.4375 | 2018-12-18 22:30 | 43452.9444 | 0 | 0 | 0 | 9.4 | 69.2 | 1 | 1.4 | 266.4 | 0.1 | 952.6 | 0 | 0
352.4444 | 2018-12-18 22:40 | 43452.9514 | 0 | 0 | 0 | 9.5 | 69 | 0.3 | 1.4 | 266.4 | 0 | 952.6 | 0 | 0
352.4514 | 2018-12-18 22:50 | 43452.9583 | 0 | 0 | 0 | 9.8 | 67.3 | 0 | 0 | 0 | 0 | 952.6 | 0 | 0
352.4583 | 2018-12-18 23:00 | 43452.9653 | 0 | 0 | 0 | 9.5 | 69.3 | 0.1 | 1.1 | 266.5 | 0 | 952.7 | 0 | 0
352.4653 | 2018-12-18 23:10 | 43452.9722 | 0 | 0 | 0 | 9.4 | 69.7 | 0.2 | 1.1 | 266.4 | 0 | 952.7 | 0 | 0
352.4722 | 2018-12-18 23:20 | 43452.9792 | 0 | 0 | 0 | 9.5 | 68.4 | 0.2 | 1.1 | 266.4 | 0 | 952.7 | 0 | 0
352.4792 | 2018-12-18 23:30 | 43452.9861 | 0 | 0 | 0 | 9.9 | 66 | 0.9 | 1.6 | 266.4 | 0.1 | 952.6 | 0 | 0
352.4861 | 2018-12-18 23:40 | 43452.9931 | 0 | 0 | 0 | 9.9 | 66.4 | 0.4 | 1.4 | 266.4 | 0 | 952.5 | 0 | 0
352.4931 | 2018-12-18 23:50 | 43453 | 0 | 0 | 0 | 9.2 | 69.7 | 1.2 | 1.9 | 266.5 | 0.1 | 952.4 | 0 | 0
352.5 | 2018-12-19 | 43453.0069 | 0 | 0 | 0 | 8.5 | 73.3 | 1.6 | 2.1 | 266.5 | 0.1 | 952.3 | 0 | 0
352.5069 | 2018-12-19 00:10 | 43453.0139 | 0 | 0 | 0 | 8.4 | 74 | 1.4 | 1.9 | 266.5 | 0.2 | 952.1 | 0 | 0
352.5139 | 2018-12-19 00:20 | 43453.0208 | 0 | 0 | 0 | 8.4 | 74.1 | 1.2 | 1.9 | 266.5 | 0.2 | 952 | 0 | 0
352.5208 | 2018-12-19 00:30 | 43453.0278 | 0 | 0 | 0 | 8.5 | 73.4 | 0.9 | 1.6 | 266.5 | 0.1 | 951.9 | 0 | 0
352.5278 | 2018-12-19 00:40 | 43453.0347 | 0 | 0 | 0 | 8.4 | 73.8 | 1.2 | 1.6 | 266.5 | 0 | 951.7 | 0 | 0
352.5347 | 2018-12-19 00:50 | 43453.0417 | 0 | 0 | 0 | 8.4 | 73.8 | 1.1 | 1.4 | 266.5 | 0.2 | 951.6 | 0 | 0
352.5417 | 2018-12-19 01:00 | 43453.0486 | 0 | 0 | 0 | 8.2 | 74.4 | 0.7 | 1.4 | 266.5 | 0.1 | 951.6 | 0 | 0
352.5486 | 2018-12-19 01:10 | 43453.0556 | 0 | 0 | 0 | 8.1 | 74.5 | 0.1 | 0.7 | 266.5 | 0 | 951.5 | 0 | 0
352.5556 | 2018-12-19 01:20 | 43453.0625 | 0 | 0 | 0 | 8.5 | 72.9 | 0.3 | 1.1 | 266.5 | 0 | 951.5 | 0 | 0
352.5625 | 2018-12-19 01:30 | 43453.0694 | 0 | 0 | 0 | 8.9 | 70.9 | 0.4 | 1.1 | 266.5 | 0.1 | 951.4 | 0 | 0
352.5694 | 2018-12-19 01:40 | 43453.0764 | 0 | 0 | 0 | 8.8 | 70.8 | 0.3 | 1.4 | 266.5 | 0 | 951.3 | 0 | 0
352.5764 | 2018-12-19 01:50 | 43453.0833 | 0 | 0 | 0 | 8.9 | 69.7 | 1 | 1.6 | 266.5 | 0.2 | 951.2 | 0 | 0
352.5833 | 2018-12-19 02:00 | 43453.0903 | 0 | 0 | 0 | 8.4 | 71.7 | 0.2 | 1.1 | 266.4 | 0 | 951.3 | 0 | 0
352.5903 | 2018-12-19 02:10 | 43453.0972 | 0 | 0 | 0 | 7.7 | 75.2 | 0.2 | 0.7 | 266.4 | 0 | 951.2 | 0 | 0
352.5972 | 2018-12-19 02:20 | 43453.1042 | 0 | 0 | 0 | 7.5 | 76.7 | 0.1 | 1.1 | 266.4 | 0 | 951.1 | 0 | 0
352.6042 | 2018-12-19 02:30 | 43453.1111 | 0 | 0 | 0 | 7.5 | 77.5 | 0 | 0 | 0 | 0 | 951 | 0 | 0
352.6111 | 2018-12-19 02:40 | 43453.1181 | 0 | 0 | 0 | 7.3 | 78.5 | 0 | 0 | 0 | 0 | 950.8 | 0 | 0
352.6181 | 2018-12-19 02:50 | 43453.125 | 0 | 0 | 0 | 7.5 | 78.1 | 0.1 | 1.1 | 266.4 | 0 | 950.8 | 0 | 0
352.625 | 2018-12-19 03:00 | 43453.1319 | 0 | 0 | 0 | 7.6 | 77 | 0.1 | 1.1 | 266.4 | 0 | 950.9 | 0 | 0
352.6319 | 2018-12-19 03:10 | 43453.1389 | 0 | 0 | 0 | 7.5 | 77.5 | 0 | 0 | 0 | 0 | 950.8 | 0 | 0
352.6389 | 2018-12-19 03:20 | 43453.1458 | 0 | 0 | 0 | 7.5 | 77.8 | 0.2 | 1.1 | 266.4 | 0 | 950.7 | 0 | 0
352.6458 | 2018-12-19 03:30 | 43453.1528 | 0 | 0 | 0 | 7.6 | 77.2 | 1 | 1.6 | 266.4 | 0.2 | 950.7 | 0 | 0
352.6528 | 2018-12-19 03:40 | 43453.1597 | 0 | 0 | 0 | 7.4 | 76.8 | 0.2 | 0.7 | 266.4 | 0 | 950.7 | 0 | 0
352.6597 | 2018-12-19 03:50 | 43453.1667 | 0 | 0 | 0 | 7.4 | 76.8 | 0.8 | 1.6 | 266.4 | 0.1 | 950.7 | 0 | 0
352.6667 | 2018-12-19 04:00 | 43453.1736 | 0 | 0 | 0 | 7.4 | 77.8 | 1.3 | 1.6 | 266.4 | 0.1 | 950.6 | 0 | 0
352.6736 | 2018-12-19 04:10 | 43453.1806 | 0 | 0 | 0 | 7.5 | 76.5 | 1.4 | 1.9 | 266.4 | 0.1 | 950.5 | 0 | 0
352.6806 | 2018-12-19 04:20 | 43453.1875 | 0 | 0 | 0 | 7.6 | 75.9 | 1.2 | 1.6 | 266.4 | 0.2 | 950.6 | 0 | 0
352.6875 | 2018-12-19 04:30 | 43453.1944 | 0 | 0 | 0 | 7.4 | 76.5 | 1 | 1.6 | 266.4 | 0.1 | 950.5 | 0 | 0
352.6944 | 2018-12-19 04:40 | 43453.2014 | 0 | 0 | 0 | 7.5 | 75.7 | 0.7 | 1.4 | 266.4 | 0.1 | 950.6 | 0 | 0
352.7014 | 2018-12-19 04:50 | 43453.2083 | 0 | 0 | 0 | 7.2 | 77.1 | 0.7 | 1.4 | 266.4 | 0.1 | 950.7 | 0 | 0
352.7083 | 2018-12-19 05:00 | 43453.2153 | 0 | 0 | 0 | 7.5 | 75.6 | 0 | 0.7 | 266.4 | 0 | 950.8 | 0 | 0
352.7153 | 2018-12-19 05:10 | 43453.2222 | 0 | 0 | 0 | 7.4 | 75.7 | 0 | 0 | 0 | 0 | 950.8 | 0 | 0
352.7222 | 2018-12-19 05:20 | 43453.2292 | 0 | 0 | 0 | 7.1 | 77 | 0 | 0 | 0 | 0 | 950.8 | 0 | 0
352.7292 | 2018-12-19 05:30 | 43453.2361 | 0 | 0 | 0 | 6.9 | 78.2 | 0.5 | 1.4 | 266.4 | 0.1 | 950.9 | 0 | 0
352.7361 | 2018-12-19 05:40 | 43453.2431 | 0 | 0 | 0 | 7.5 | 74.2 | 1.1 | 1.6 | 266.4 | 0.1 | 951.1 | 0 | 0
352.7431 | 2018-12-19 05:50 | 43453.25 | 0 | 0 | 0 | 7.2 | 75.5 | 1 | 1.4 | 266.5 | 0.2 | 951.2 | 0 | 0
352.75 | 2018-12-19 06:00 | 43453.2569 | 0 | 0 | 0 | 7.3 | 74.6 | 0.2 | 1.4 | 266.4 | 0 | 951.1 | 0 | 0
352.7569 | 2018-12-19 06:10 | 43453.2639 | 0 | 0 | 0 | 7.2 | 74.8 | 0 | 0 | 0 | 0 | 951 | 0 | 0
352.7639 | 2018-12-19 06:20 | 43453.2708 | 0 | 0 | 0 | 7.1 | 75.4 | 0 | 0 | 0 | 0 | 951.1 | 0 | 0
352.7708 | 2018-12-19 06:30 | 43453.2778 | 0 | 0 | 0 | 6.9 | 77.1 | 0.1 | 0.7 | 266.5 | 0 | 951.3 | 0 | 0
352.7778 | 2018-12-19 06:40 | 43453.2847 | 0 | 0 | 0 | 6.5 | 78.5 | 0.1 | 0.7 | 266.5 | 0 | 951.5 | 0 | 0
352.7847 | 2018-12-19 06:50 | 43453.2917 | 0 | 0 | 0 | 6.5 | 78.3 | 0.8 | 1.6 | 266.5 | 0.1 | 951.5 | 0 | 0
352.7917 | 2018-12-19 07:00 | 43453.2986 | 0.9 | 0 | 1.2 | 6.8 | 76.6 | 0.6 | 1.4 | 266.5 | 0.1 | 951.6 | 0 | 0
352.7986 | 2018-12-19 07:10 | 43453.3056 | 5.8 | 3.9 | 6.2 | 6.5 | 77.3 | 0.2 | 1.1 | 265.9 | 1.2 | 951.6 | 27.6676 | 0
352.8056 | 2018-12-19 07:20 | 43453.3125 | 15.8 | 27 | 15 | 6.4 | 78.7 | 0.3 | 1.6 | 249.3 | 0 | 951.7 | 9.5618 | 0
352.8125 | 2018-12-19 07:30 | 43453.3194 | 30.2 | 66.6 | 26 | 6.6 | 78.3 | 0.1 | 1.6 | 249.3 | 0 | 952 | 11.059 | 0
352.8194 | 2018-12-19 07:40 | 43453.3264 | 48.9 | 120.8 | 37.3 | 6.9 | 78.5 | 0.5 | 2.6 | 249.6 | 16.4 | 952.1 | 10.719 | 0
352.8264 | 2018-12-19 07:50 | 43453.3333 | 70.8 | 173.9 | 48.8 | 7.3 | 77.2 | 0 | 1.5 | 59.2 | 0 | 952.2 | 10.6789 | 0
352.8333 | 2018-12-19 08:00 | 43453.3403 | 94.6 | 227.1 | 59.2 | 7.6 | 75.9 | 0.5 | 2.4 | 59.2 | 0 | 952.4 | 10.8151 | 0
352.8403 | 2018-12-19 08:10 | 43453.3472 | 118.5 | 271 | 68.5 | 8.1 | 74.5 | 0.1 | 0.7 | 42.3 | 6.3 | 952.5 | 10.4762 | 0
352.8472 | 2018-12-19 08:20 | 43453.3542 | 145.4 | 320 | 77.2 | 9 | 71 | 0 | 0 | 0 | 0 | 952.6 | 9.2149 | 0
352.8542 | 2018-12-19 08:30 | 43453.3611 | 172.8 | 364.7 | 85.3 | 9.4 | 68.5 | 0.5 | 1.4 | 2.8 | 0 | 952.7 | 9.2614 | 0
352.8611 | 2018-12-19 08:40 | 43453.3681 | 199.8 | 403.4 | 92.1 | 9.4 | 69.1 | 1 | 1.4 | 2.8 | 0.2 | 952.9 | 7.5153 | 0
352.8681 | 2018-12-19 08:50 | 43453.375 | 227.2 | 437.8 | 98.8 | 10.3 | 65.2 | 0.3 | 1.4 | 2.8 | 0 | 953.1 | 5.4851 | 0
352.875 | 2018-12-19 09:00 | 43453.3819 | 257.1 | 481.5 | 103.8 | 10.5 | 65.3 | 1.1 | 1.6 | 2.9 | 0.1 | 953 | 3.926 | 0
352.8819 | 2018-12-19 09:10 | 43453.3889 | 285 | 517 | 108.1 | 10.9 | 64.5 | 0.5 | 1.6 | 2.9 | 0.1 | 953.2 | 2.7146 | 0
352.8889 | 2018-12-19 09:20 | 43453.3958 | 314.3 | 557.2 | 110.8 | 11.3 | 61.2 | 1.6 | 2.9 | 2.9 | 0.2 | 953.2 | 1.014 | 0
352.8958 | 2018-12-19 09:30 | 43453.4028 | 339.6 | 579.6 | 115.6 | 11.4 | 60.7 | 1.3 | 2.1 | 2.9 | 0.1 | 953.3 | 0.32741 | 0
352.9028 | 2018-12-19 09:40 | 43453.4097 | 357.8 | 575.9 | 123.7 | 12.3 | 56.9 | 0.5 | 1.6 | 2.9 | 0.1 | 953.5 | -0.20388 | 0
352.9097 | 2018-12-19 09:50 | 43453.4167 | 379 | 588.9 | 128.5 | 12.5 | 52.3 | 0.9 | 1.6 | 2.9 | 0.1 | 953.6 | -0.7551 | 0
352.9167 | 2018-12-19 10:00 | 43453.4236 | 398.9 | 597 | 133.8 | 13.4 | 50.5 | 0.5 | 1.6 | 2.9 | 0.1 | 953.6 | -2.6704 | 0
352.9236 | 2018-12-19 10:10 | 43453.4306 | 417.1 | 611.7 | 135.2 | 14 | 49.7 | 1.1 | 2.1 | 3 | 0.1 | 953.5 | -3.7037 | 0
352.9306 | 2018-12-19 10:20 | 43453.4375 | 434.9 | 624.7 | 137.3 | 14 | 49.8 | 1.4 | 2.6 | 3 | 0.1 | 953.4 | -4.7609 | 0
352.9375 | 2018-12-19 10:30 | 43453.4444 | 455.9 | 647.1 | 138.9 | 14.8 | 49 | 0.5 | 2.4 | 3 | 0.1 | 953.3 | -4.9189 | 0
352.9444 | 2018-12-19 10:40 | 43453.4514 | 473.2 | 663.8 | 139.1 | 15.1 | 47.4 | 1 | 2.4 | 2.9 | 0.1 | 953.3 | -6.7609 | 0
352.9514 | 2018-12-19 10:50 | 43453.4583 | 485.6 | 671.7 | 139.6 | 14.8 | 47.9 | 2 | 3.1 | 3 | 0 | 953.2 | -8.1518 | 0
352.9583 | 2018-12-19 11:00 | 43453.4653 | 495.5 | 676.5 | 140.5 | 15 | 47.6 | 2.3 | 3.1 | 3 | 0.1 | 953.1 | -8.5046 | 0
352.9653 | 2018-12-19 11:10 | 43453.4722 | 507.2 | 686.2 | 141.2 | 15.4 | 46.7 | 2.1 | 3.4 | 3 | 0 | 952.9 | -9.4153 | 0
352.9722 | 2018-12-19 11:20 | 43453.4792 | 512.3 | 683.6 | 143.4 | 15.7 | 45.1 | 1.9 | 2.6 | 3 | 0.1 | 952.8 | -8.9823 | 0
352.9792 | 2018-12-19 11:30 | 43453.4861 | 522.5 | 696.2 | 142.9 | 16.2 | 42.6 | 2.3 | 3.9 | 3 | 0.1 | 952.6 | -9.7619 | 0
352.9861 | 2018-12-19 11:40 | 43453.4931 | 520.4 | 683.7 | 144.8 | 16.2 | 43 | 2.6 | 3.9 | 3.1 | 0.1 | 952.4 | -10.1475 | 0
352.9931 | 2018-12-19 11:50 | 43453.5 | 536.1 | 717.6 | 139.8 | 16.7 | 38.5 | 2 | 3.6 | 3.1 | 0.1 | 952.4 | -11.5549 | 0
353 | 2018-12-19 12:00 | 43453.5069 | 523.9 | 686.7 | 144.2 | 16.8 | 38.8 | 2.5 | 4.4 | 3.2 | 0.2 | 952.3 | -10.9794 | 0
353.0069 | 2018-12-19 12:10 | 43453.5139 | 516.8 | 671.6 | 145.9 | 16.9 | 39.6 | 2.6 | 4.1 | 3.2 | 0.2 | 952.2 | -10.8187 | 0
353.0139 | 2018-12-19 12:20 | 43453.5208 | 524 | 692 | 142.8 | 17.1 | 39.3 | 2.8 | 3.9 | 3.4 | 0.1 | 952.1 | -12.1878 | 0
353.0208 | 2018-12-19 12:30 | 43453.5278 | 525.3 | 701 | 141.5 | 17.2 | 38.8 | 1.9 | 3.6 | 3.2 | 0.1 | 952 | -12.7654 | 0
353.0278 | 2018-12-19 12:40 | 43453.5347 | 521.3 | 703.9 | 139.3 | 17.6 | 37.4 | 2.3 | 3.6 | 3.2 | 0.1 | 952 | -13.2674 | 0
353.0347 | 2018-12-19 12:50 | 43453.5417 | 514.5 | 700.7 | 138.7 | 17.7 | 37.1 | 1.9 | 3.1 | 3.2 | 0.1 | 951.9 | -13.5296 | 0
353.0417 | 2018-12-19 13:00 | 43453.5486 | 499.1 | 682.7 | 138.6 | 17.8 | 37.1 | 1.7 | 3.6 | 3.2 | 0.1 | 951.7 | -12.9041 | 0
353.0486 | 2018-12-19 13:10 | 43453.5556 | 476.9 | 646.2 | 142.5 | 18.4 | 37 | 0.8 | 2.1 | 3.2 | 0.1 | 951.6 | -10.845 | 0
353.0556 | 2018-12-19 13:20 | 43453.5625 | 467.2 | 640 | 142.3 | 18.3 | 37.5 | 1.8 | 2.9 | 3.2 | 0.2 | 951.5 | -12.0783 | 0
353.0625 | 2018-12-19 13:30 | 43453.5694 | 444.1 | 608.7 | 142.1 | 18.2 | 38 | 1.6 | 3.1 | 3.2 | 0.1 | 951.4 | -12.4469 | 0
353.0694 | 2018-12-19 13:40 | 43453.5764 | 426.7 | 597 | 138.5 | 18.6 | 37.7 | 1.2 | 2.6 | 3.2 | 0.1 | 951.3 | -12.5591 | 0
353.0764 | 2018-12-19 13:50 | 43453.5833 | 407.9 | 580.8 | 136.4 | 18.2 | 38.2 | 1.8 | 2.9 | 3.2 | 0.1 | 951.2 | -11.8772 | 0
353.0833 | 2018-12-19 14:00 | 43453.5903 | 404.6 | 600.4 | 134.1 | 18.6 | 37.9 | 1.1 | 2.6 | 3.1 | 0.1 | 951.1 | -11.4612 | 0
353.0903 | 2018-12-19 14:10 | 43453.5972 | 381.6 | 589.1 | 126.4 | 18.7 | 35.9 | 2.3 | 3.4 | 3.3 | 0.2 | 951 | -11.5941 | 0
353.0972 | 2018-12-19 14:20 | 43453.6042 | 344.6 | 534.9 | 123.1 | 18.4 | 36.8 | 2 | 3.1 | 3.2 | 0.1 | 951 | -10.171 | 0
353.1042 | 2018-12-19 14:30 | 43453.6111 | 327.2 | 521.4 | 122 | 18.6 | 35.9 | 1 | 2.6 | 3.2 | 0.1 | 951 | -9.2307 | 0
353.1111 | 2018-12-19 14:40 | 43453.6181 | 312.7 | 524.4 | 117.4 | 18.9 | 36.7 | 1.4 | 3.1 | 3.2 | 0.1 | 951 | -9.3486 | 0
353.1181 | 2018-12-19 14:50 | 43453.625 | 303 | 557 | 107.8 | 19.1 | 33.2 | 2 | 2.9 | 3.2 | 0.1 | 951 | -10.4596 | 0
353.125 | 2018-12-19 15:00 | 43453.6319 | 267.3 | 513.2 | 99.6 | 18.8 | 31.1 | 1.8 | 2.6 | 3 | 0.1 | 951.1 | -9.2069 | 0
353.1319 | 2018-12-19 15:10 | 43453.6389 | 234.2 | 461.1 | 95.1 | 18.8 | 32.2 | 1.2 | 1.9 | 3 | 0.2 | 951.1 | -7.2164 | 0
353.1389 | 2018-12-19 15:20 | 43453.6458 | 197.9 | 395 | 89.1 | 18.8 | 33.2 | 1.2 | 2.1 | 3 | 0.1 | 951.1 | -4.9104 | 0
353.1458 | 2018-12-19 15:30 | 43453.6528 | 175.5 | 373.7 | 82.3 | 18.7 | 33.9 | 1.4 | 2.1 | 3 | 0.1 | 951.1 | -4.8767 | 0
353.1528 | 2018-12-19 15:40 | 43453.6597 | 150.5 | 348.8 | 73.1 | 18.5 | 34.3 | 1.4 | 1.9 | 3 | 0.1 | 951 | -3.8983 | 0
353.1597 | 2018-12-19 15:50 | 43453.6667 | 124.5 | 316.2 | 63.2 | 18.4 | 34.1 | 1.6 | 1.9 | 3 | 0 | 951 | -3.2044 | 0
353.1667 | 2018-12-19 16:00 | 43453.6736 | 99.4 | 274.2 | 54.1 | 18.2 | 33.7 | 1.3 | 2.1 | 2.9 | 0.1 | 951.1 | -2.5882 | 0
353.1736 | 2018-12-19 16:10 | 43453.6806 | 77.6 | 220.7 | 47.7 | 18.1 | 33.1 | 0.7 | 1.4 | 2.9 | 0.1 | 951.2 | -1.1678 | 0
353.1806 | 2018-12-19 16:20 | 43453.6875 | 55.8 | 159 | 39 | 17.9 | 34.5 | 0.6 | 1.1 | 2.9 | 0.1 | 951.2 | -0.48814 | 0
353.1875 | 2018-12-19 16:30 | 43453.6944 | 36.6 | 110.9 | 28.5 | 17.9 | 36 | 0.1 | 1.1 | 2.9 | 0 | 951.2 | 3.6848 | 0
353.1944 | 2018-12-19 16:40 | 43453.7014 | 20.3 | 60.2 | 18.2 | 17.1 | 40 | 0 | 0 | 0 | 0 | 951.2 | 14.3117 | 0
353.2014 | 2018-12-19 16:50 | 43453.7083 | 7.6 | 4.9 | 8.4 | 16.1 | 42.4 | 0 | 0.7 | 2.9 | 0 | 951.2 | 52.956 | 0
353.2083 | 2018-12-19 17:00 | 43453.7153 | 0.8 | 0 | 1.6 | 15.3 | 47 | 0.3 | 1.1 | 2.9 | 0 | 951.3 | 0 | 0
353.2153 | 2018-12-19 17:10 | 43453.7222 | 0 | 0 | 0 | 14.5 | 47.4 | 0.2 | 1.1 | 2.9 | 0 | 951.3 | 0 | 0
353.2222 | 2018-12-19 17:20 | 43453.7292 | 0 | 0 | 0 | 14.4 | 50.6 | 0.2 | 0.7 | 2.9 | 0 | 951.4 | 0 | 0
353.2292 | 2018-12-19 17:30 | 43453.7361 | 0 | 0 | 0 | 13.7 | 52.2 | 0 | 1.1 | 2.9 | 0 | 951.5 | 0 | 0
353.2361 | 2018-12-19 17:40 | 43453.7431 | 0 | 0 | 0 | 13.6 | 52.2 | 0.7 | 1.4 | 2.9 | 0.1 | 951.7 | 0 | 0
353.2431 | 2018-12-19 17:50 | 43453.75 | 0 | 0 | 0 | 13.5 | 52.6 | 1.1 | 2.4 | 2.9 | 0.1 | 951.8 | 0 | 0
353.25 | 2018-12-19 18:00 | 43453.7569 | 0 | 0 | 0 | 12.3 | 56.7 | 1.3 | 2.4 | 3 | 0.1 | 951.9 | 0 | 0
353.2569 | 2018-12-19 18:10 | 43453.7639 | 0 | 0 | 0 | 12.2 | 57.3 | 1.2 | 1.9 | 2.9 | 0.2 | 952 | 0 | 0
353.2639 | 2018-12-19 18:20 | 43453.7708 | 0 | 0 | 0 | 12.1 | 58.7 | 1.4 | 1.9 | 2.9 | 0.2 | 952.1 | 0 | 0
353.2708 | 2018-12-19 18:30 | 43453.7778 | 0 | 0 | 0 | 12.6 | 57 | 1.4 | 2.1 | 2.9 | 0.2 | 952.2 | 0 | 0
353.2778 | 2018-12-19 18:40 | 43453.7847 | 0 | 0 | 0 | 12.9 | 55.7 | 1.6 | 2.1 | 3 | 0 | 952.2 | 0 | 0
353.2847 | 2018-12-19 18:50 | 43453.7917 | 0 | 0 | 0 | 12.9 | 55.2 | 1.3 | 1.9 | 3 | 0.1 | 952.4 | 0 | 0
353.2917 | 2018-12-19 19:00 | 43453.7986 | 0 | 0 | 0 | 12.5 | 56.3 | 0.4 | 1.4 | 2.9 | 0.1 | 952.5 | 0 | 0
353.2986 | 2018-12-19 19:10 | 43453.8056 | 0 | 0 | 0 | 12.2 | 57.3 | 1.1 | 1.9 | 2.9 | 0.2 | 952.6 | 0 | 0
353.3056 | 2018-12-19 19:20 | 43453.8125 | 0 | 0 | 0 | 12.1 | 57.1 | 1 | 2.1 | 2.9 | 0.1 | 952.7 | 0 | 0
353.3125 | 2018-12-19 19:30 | 43453.8194 | 0 | 0 | 0 | 11.8 | 58 | 0.8 | 1.6 | 2.9 | 0.1 | 952.7 | 0 | 0
353.3194 | 2018-12-19 19:40 | 43453.8264 | 0 | 0 | 0 | 11.5 | 58.6 | 0.4 | 1.6 | 2.9 | 0.1 | 952.8 | 0 | 0
353.3264 | 2018-12-19 19:50 | 43453.8333 | 0 | 0 | 0 | 11.8 | 56.9 | 0 | 0.7 | 2.9 | 0 | 952.9 | 0 | 0
353.3333 | 2018-12-19 20:00 | 43453.8403 | 0 | 0 | 0 | 11.2 | 59.8 | 0.1 | 1.1 | 2.9 | 0 | 952.9 | 0 | 0
353.3403 | 2018-12-19 20:10 | 43453.8472 | 0 | 0 | 0 | 10.7 | 61.5 | 0 | 0 | 0 | 0 | 952.9 | 0 | 0
353.3472 | 2018-12-19 20:20 | 43453.8542 | 0 | 0 | 0 | 10.3 | 64.2 | 0 | 0 | 0 | 0 | 952.9 | 0 | 0
353.3542 | 2018-12-19 20:30 | 43453.8611 | 0 | 0 | 0 | 10 | 64.6 | 0 | 0 | 0 | 0 | 952.9 | 0 | 0
353.3611 | 2018-12-19 20:40 | 43453.8681 | 0 | 0 | 0 | 9.7 | 67.2 | 1.2 | 1.6 | 3 | 0 | 953.1 | 0 | 0
353.3681 | 2018-12-19 20:50 | 43453.875 | 0 | 0 | 0 | 9.2 | 69.1 | 0.1 | 1.4 | 2.9 | 0 | 953.2 | 0 | 0
353.375 | 2018-12-19 21:00 | 43453.8819 | 0 | 0 | 0 | 8.9 | 70.5 | 0.2 | 1.1 | 2.9 | 0 | 953.2 | 0 | 0
353.3819 | 2018-12-19 21:10 | 43453.8889 | 0 | 0 | 0 | 8.6 | 72.4 | 0 | 0.7 | 2.9 | 0 | 953.2 | 0 | 0
353.3889 | 2018-12-19 21:20 | 43453.8958 | 0 | 0 | 0 | 8.7 | 72.8 | 0.5 | 2.1 | 2.9 | 0.1 | 953.2 | 0 | 0
353.3958 | 2018-12-19 21:30 | 43453.9028 | 0 | 0 | 0 | 8.8 | 72.1 | 0.8 | 1.9 | 2.9 | 0.1 | 953.2 | 0 | 0
353.4028 | 2018-12-19 21:40 | 43453.9097 | 0 | 0 | 0 | 8.8 | 72.1 | 0.8 | 1.6 | 2.9 | 0.1 | 953.2 | 0 | 0
353.4097 | 2018-12-19 21:50 | 43453.9167 | 0 | 0 | 0 | 9 | 70.5 | 0.7 | 1.6 | 2.9 | 0.1 | 953.2 | 0 | 0
353.4167 | 2018-12-19 22:00 | 43453.9236 | 0 | 0 | 0 | 9.1 | 69.3 | 0.3 | 1.6 | 2.9 | 0 | 953.2 | 0 | 0
353.4236 | 2018-12-19 22:10 | 43453.9306 | 0 | 0 | 0 | 9.1 | 69.3 | 0.2 | 1.4 | 2.9 | 0 | 953.2 | 0 | 0
353.4306 | 2018-12-19 22:20 | 43453.9375 | 0 | 0 | 0 | 9.1 | 68.2 | 0.1 | 1.4 | 2.9 | 0 | 953.2 | 0 | 0
353.4375 | 2018-12-19 22:30 | 43453.9444 | 0 | 0 | 0 | 9.2 | 67.5 | 0 | 0 | 0 | 0 | 953.2 | 0 | 0
353.4444 | 2018-12-19 22:40 | 43453.9514 | 0 | 0 | 0 | 8.9 | 69.2 | 0 | 0 | 0 | 0 | 953.1 | 0 | 0
353.4514 | 2018-12-19 22:50 | 43453.9583 | 0 | 0 | 0 | 8.6 | 70.7 | 0 | 0 | 0 | 0 | 953.1 | 0 | 0
353.4583 | 2018-12-19 23:00 | 43453.9653 | 0 | 0 | 0 | 8.5 | 70.8 | 0 | 0 | 0 | 0 | 953.1 | 0 | 0
353.4653 | 2018-12-19 23:10 | 43453.9722 | 0 | 0 | 0 | 8.4 | 71.2 | 0 | 0 | 0 | 0 | 953.1 | 0 | 0
353.4722 | 2018-12-19 23:20 | 43453.9792 | 0 | 0 | 0 | 8.2 | 72.9 | 0 | 0 | 0 | 0 | 953.1 | 0 | 0
353.4792 | 2018-12-19 23:30 | 43453.9861 | 0 | 0 | 0 | 8.1 | 71.9 | 0 | 0 | 0 | 0 | 953 | 0 | 0
353.4861 | 2018-12-19 23:40 | 43453.9931 | 0 | 0 | 0 | 7.8 | 73.5 | 0 | 0 | 0 | 0 | 953 | 0 | 0
353.4931 | 2018-12-19 23:50 | 43454 | 0 | 0 | 0 | 7.6 | 73.9 | 0 | 0 | 0 | 0 | 953 | 0 | 0
353.5 | 2018-12-20 | 43454.0069 | 0 | 0 | 0 | 7.3 | 75.2 | 0 | 0 | 0 | 0 | 953 | 0 | 0
353.5069 | 2018-12-20 00:10 | 43454.0139 | 0 | 0 | 0 | 7.2 | 76.3 | 0 | 0 | 0 | 0 | 952.9 | 0 | 0
353.5139 | 2018-12-20 00:20 | 43454.0208 | 0 | 0 | 0 | 7.1 | 77.2 | 0 | 0 | 0 | 0 | 952.9 | 0 | 0
353.5208 | 2018-12-20 00:30 | 43454.0278 | 0 | 0 | 0 | 7.1 | 77.5 | 0 | 0 | 0 | 0 | 952.8 | 0 | 0
353.5278 | 2018-12-20 00:40 | 43454.0347 | 0 | 0 | 0 | 7 | 78.7 | 0.3 | 1.1 | 2.9 | 0 | 952.7 | 0 | 0
353.5347 | 2018-12-20 00:50 | 43454.0417 | 0 | 0 | 0 | 7.3 | 78.5 | 0.2 | 1.1 | 2.9 | 0 | 952.7 | 0 | 0
353.5417 | 2018-12-20 01:00 | 43454.0486 | 0 | 0 | 0 | 7.1 | 79.2 | 0.2 | 1.1 | 2.9 | 0 | 952.7 | 0 | 0
353.5486 | 2018-12-20 01:10 | 43454.0556 | 0 | 0 | 0 | 7.2 | 78.6 | 0 | 0 | 0 | 0 | 952.7 | 0 | 0
353.5556 | 2018-12-20 01:20 | 43454.0625 | 0 | 0 | 0 | 7.2 | 79.1 | 0 | 0 | 0 | 0 | 952.7 | 0 | 0
353.5625 | 2018-12-20 01:30 | 43454.0694 | 0 | 0 | 0 | 7.1 | 79.4 | 0.8 | 1.4 | 2.9 | 0.1 | 952.7 | 0 | 0
353.5694 | 2018-12-20 01:40 | 43454.0764 | 0 | 0 | 0 | 6.8 | 80.3 | 0.1 | 0.7 | 2.9 | 0 | 952.7 | 0 | 0
353.5764 | 2018-12-20 01:50 | 43454.0833 | 0 | 0 | 0 | 6.5 | 80.7 | 0 | 0 | 0 | 0 | 952.7 | 0 | 0
353.5833 | 2018-12-20 02:00 | 43454.0903 | 0 | 0 | 0 | 6.1 | 82.4 | 0 | 0 | 0 | 0 | 952.7 | 0 | 0
353.5903 | 2018-12-20 02:10 | 43454.0972 | 0 | 0 | 0 | 6 | 84.2 | 0.1 | 1.1 | 2.9 | 0 | 952.7 | 0 | 0
353.5972 | 2018-12-20 02:20 | 43454.1042 | 0 | 0 | 0 | 6 | 84.3 | 1.1 | 1.6 | 2.9 | 0.1 | 952.6 | 0 | 0
353.6042 | 2018-12-20 02:30 | 43454.1111 | 0 | 0 | 0 | 6.5 | 82.3 | 1.4 | 1.9 | 3 | 0 | 952.6 | 0 | 0
353.6111 | 2018-12-20 02:40 | 43454.1181 | 0 | 0 | 0 | 6.8 | 79.9 | 0.5 | 1.6 | 2.9 | 0.1 | 952.6 | 0 | 0
353.6181 | 2018-12-20 02:50 | 43454.125 | 0 | 0 | 0 | 6.8 | 79 | 0 | 0.7 | 2.9 | 0 | 952.6 | 0 | 0
353.625 | 2018-12-20 03:00 | 43454.1319 | 0 | 0 | 0 | 6.6 | 78.9 | 0 | 0 | 0 | 0 | 952.5 | 0 | 0
353.6319 | 2018-12-20 03:10 | 43454.1389 | 0 | 0 | 0 | 6.5 | 79.4 | 0 | 0 | 0 | 0 | 952.5 | 0 | 0
353.6389 | 2018-12-20 03:20 | 43454.1458 | 0 | 0 | 0 | 6.5 | 79.7 | 0 | 0 | 0 | 0 | 952.3 | 0 | 0
353.6458 | 2018-12-20 03:30 | 43454.1528 | 0 | 0 | 0 | 6.3 | 79.3 | 0 | 0 | 0 | 0 | 952.3 | 0 | 0
353.6528 | 2018-12-20 03:40 | 43454.1597 | 0 | 0 | 0 | 6.2 | 78.8 | 0 | 0 | 0 | 0 | 952.3 | 0 | 0
353.6597 | 2018-12-20 03:50 | 43454.1667 | 0 | 0 | 0 | 6.2 | 78.4 | 0 | 0 | 0 | 0 | 952.2 | 0 | 0
353.6667 | 2018-12-20 04:00 | 43454.1736 | 0 | 0 | 0 | 6.5 | 76.5 | 0 | 0.4 | 3 | 0 | 952.2 | 0 | 0
353.6736 | 2018-12-20 04:10 | 43454.1806 | 0 | 0 | 0 | 6.5 | 76.5 | 0 | 0 | 0 | 0 | 952.2 | 0 | 0
353.6806 | 2018-12-20 04:20 | 43454.1875 | 0 | 0 | 0 | 6.3 | 76.8 | 0 | 0 | 0 | 0 | 952.2 | 0 | 0
353.6875 | 2018-12-20 04:30 | 43454.1944 | 0 | 0 | 0 | 6.1 | 77.9 | 0 | 0 | 0 | 0 | 952.2 | 0 | 0
353.6944 | 2018-12-20 04:40 | 43454.2014 | 0 | 0 | 0 | 5.6 | 80 | 0 | 0 | 0 | 0 | 952.2 | 0 | 0
353.7014 | 2018-12-20 04:50 | 43454.2083 | 0 | 0 | 0 | 5.6 | 81.5 | 0 | 0 | 0 | 0 | 952.2 | 0 | 0
353.7083 | 2018-12-20 05:00 | 43454.2153 | 0 | 0 | 0 | 5.7 | 80.7 | 0 | 0.7 | 2.9 | 0 | 952.3 | 0 | 0
353.7153 | 2018-12-20 05:10 | 43454.2222 | 0 | 0 | 0 | 5.7 | 81 | 0.2 | 1.1 | 2.9 | 0 | 952.4 | 0 | 0
353.7222 | 2018-12-20 05:20 | 43454.2292 | 0 | 0 | 0 | 5.6 | 81.5 | 0.6 | 1.4 | 3 | 0.1 | 952.4 | 0 | 0
353.7292 | 2018-12-20 05:30 | 43454.2361 | 0 | 0 | 0 | 5.2 | 82.7 | 0 | 0 | 0 | 0 | 952.5 | 0 | 0
353.7361 | 2018-12-20 05:40 | 43454.2431 | 0 | 0 | 0 | 5 | 83.8 | 0 | 0 | 0 | 0 | 952.5 | 0 | 0
353.7431 | 2018-12-20 05:50 | 43454.25 | 0 | 0 | 0 | 5.1 | 84.1 | 0.2 | 0.7 | 3 | 0 | 952.6 | 0 | 0
353.75 | 2018-12-20 06:00 | 43454.2569 | 0 | 0 | 0 | 5.4 | 84 | 0 | 0.7 | 3 | 0 | 952.7 | 0 | 0
353.7569 | 2018-12-20 06:10 | 43454.2639 | 0 | 0 | 0 | 5.5 | 83.3 | 0 | 0 | 0 | 0 | 952.8 | 0 | 0
353.7639 | 2018-12-20 06:20 | 43454.2708 | 0 | 0 | 0 | 5.4 | 81.9 | 0.1 | 0.7 | 3 | 0 | 952.8 | 0 | 0
353.7708 | 2018-12-20 06:30 | 43454.2778 | 0 | 0 | 0 | 5.3 | 81.9 | 0 | 0 | 0 | 0 | 952.8 | 0 | 0
353.7778 | 2018-12-20 06:40 | 43454.2847 | 0 | 0 | 0 | 5.3 | 81.9 | 0.5 | 1.1 | 3 | 0.1 | 952.9 | 0 | 0
353.7847 | 2018-12-20 06:50 | 43454.2917 | 0 | 0 | 0 | 5.1 | 81.4 | 0.2 | 1.1 | 12.1 | 4.3 | 953 | 0 | 0
353.7917 | 2018-12-20 07:00 | 43454.2986 | 1.2 | 0 | 1.3 | 5.1 | 81.6 | 0.9 | 1.6 | 24.9 | 0.1 | 953.2 | 0 | 0
353.7986 | 2018-12-20 07:10 | 43454.3056 | 6.6 | 2.8 | 6.7 | 5.9 | 78.4 | 0 | 0.7 | 24.9 | 0 | 953.3 | 9.3395 | 0
353.8056 | 2018-12-20 07:20 | 43454.3125 | 16.1 | 28.3 | 15.4 | 5.8 | 78.5 | 0 | 0.7 | 24.9 | 0 | 953.6 | 12.4796 | 0
353.8125 | 2018-12-20 07:30 | 43454.3194 | 31.5 | 84.2 | 26 | 5.9 | 78 | 0 | 0.7 | 24.7 | 0 | 953.7 | 9.84 | 0
353.8194 | 2018-12-20 07:40 | 43454.3264 | 51.9 | 151.8 | 37 | 6.4 | 77.2 | 0.1 | 2.4 | 61.5 | 16 | 953.9 | 8.1429 | 0
353.8264 | 2018-12-20 07:50 | 43454.3333 | 74.6 | 213.6 | 47.5 | 6.9 | 75 | 0.2 | 1.1 | 150.9 | 1.3 | 954 | 10.0606 | 0
353.8333 | 2018-12-20 08:00 | 43454.3403 | 97.3 | 257.7 | 57.1 | 7.6 | 74 | 0.1 | 1.1 | 157.5 | 0.2 | 954.1 | 9.6307 | 0
353.8403 | 2018-12-20 08:10 | 43454.3472 | 122.9 | 306.4 | 66.5 | 8.6 | 72 | 0 | 0 | 0 | 0 | 954.3 | 10.0677 | 0
353.8472 | 2018-12-20 08:20 | 43454.3542 | 149.6 | 350.8 | 75.1 | 9.2 | 67.4 | 0 | 0 | 0 | 0 | 954.4 | 8.877 | 0
353.8542 | 2018-12-20 08:30 | 43454.3611 | 174.6 | 378.2 | 83.9 | 9.5 | 66.3 | 0 | 0 | 0 | 0 | 954.4 | 7.4716 | 0
353.8611 | 2018-12-20 08:40 | 43454.3681 | 197.6 | 397.8 | 91.6 | 10.6 | 64.4 | 0.1 | 1.1 | 164.6 | 0 | 954.6 | 6.0269 | 0
353.8681 | 2018-12-20 08:50 | 43454.375 | 226.1 | 438.7 | 97.6 | 10.6 | 65.2 | 0.4 | 1.1 | 163.1 | 0.5 | 954.7 | 3.9439 | 0
353.875 | 2018-12-20 09:00 | 43454.3819 | 249.9 | 459.6 | 104 | 11.3 | 63.3 | 0 | 0 | 0 | 0 | 954.8 | 3.0988 | 0
353.8819 | 2018-12-20 09:10 | 43454.3889 | 270.8 | 468.1 | 111.3 | 12.3 | 58.6 | 0.1 | 1.1 | 163.1 | 0 | 955 | 2.5797 | 0
353.8889 | 2018-12-20 09:20 | 43454.3958 | 293 | 485 | 116.4 | 11.7 | 61.2 | 0.4 | 1.4 | 162.1 | 0.3 | 955.1 | 0.62501 | 0
353.8958 | 2018-12-20 09:30 | 43454.4028 | 320.3 | 512.2 | 122.6 | 11.9 | 62.5 | 0.3 | 1.6 | 161.3 | 0 | 955.2 | -0.70174 | 0
353.9028 | 2018-12-20 09:40 | 43454.4097 | 337.1 | 508.8 | 130.4 | 12 | 61 | 1 | 1.9 | 160.2 | 0.6 | 955.3 | -1.3567 | 0
353.9097 | 2018-12-20 09:50 | 43454.4167 | 355.1 | 517.4 | 134.5 | 11.8 | 60.9 | 1.1 | 1.9 | 158.4 | 0.3 | 955.5 | -3.2486 | 0
353.9167 | 2018-12-20 10:00 | 43454.4236 | 374.5 | 529.2 | 139.2 | 12.5 | 60.5 | 0.7 | 1.9 | 158.4 | 0.2 | 955.5 | -4.3435 | 0
353.9236 | 2018-12-20 10:10 | 43454.4306 | 401.3 | 570.1 | 137.7 | 13 | 55.8 | 1.1 | 1.9 | 159.8 | 0.1 | 955.6 | -6.6139 | 0
353.9306 | 2018-12-20 10:20 | 43454.4375 | 430.6 | 614.4 | 137.1 | 13 | 53.2 | 1.5 | 2.1 | 159.6 | 0.1 | 955.5 | -7.6229 | 0
353.9375 | 2018-12-20 10:30 | 43454.4444 | 445.5 | 619.8 | 140.8 | 13.6 | 52.4 | 0.7 | 1.6 | 160.1 | 0.5 | 955.5 | -8.0473 | 0
353.9444 | 2018-12-20 10:40 | 43454.4514 | 452.5 | 605.2 | 147 | 14.3 | 50.5 | 0.7 | 2.1 | 161.1 | 0.2 | 955.4 | -8.9545 | 0
353.9514 | 2018-12-20 10:50 | 43454.4583 | 456.2 | 589.4 | 152.1 | 14.5 | 50.8 | 0.5 | 1.6 | 160.2 | 0.1 | 955.4 | -8.9944 | 0
353.9583 | 2018-12-20 11:00 | 43454.4653 | 468.3 | 598.8 | 153.6 | 15 | 49.7 | 0.6 | 1.9 | 160.4 | 0.1 | 955.3 | -9.2319 | 0
353.9653 | 2018-12-20 11:10 | 43454.4722 | 480 | 607.7 | 155.4 | 15.3 | 49.4 | 0.6 | 1.9 | 159.6 | 0.2 | 955.1 | -9.9395 | 0
353.9722 | 2018-12-20 11:20 | 43454.4792 | 492.6 | 624.7 | 154.6 | 15.3 | 48.9 | 0.6 | 1.9 | 158.3 | 0.1 | 955 | -10.5053 | 0
353.9792 | 2018-12-20 11:30 | 43454.4861 | 497.5 | 622.9 | 157.4 | 16.1 | 47.1 | 0.2 | 1.4 | 159 | 0.1 | 954.9 | -10.1458 | 0
353.9861 | 2018-12-20 11:40 | 43454.4931 | 494.2 | 612.5 | 156.7 | 16.1 | 46 | 0.8 | 1.6 | 157.6 | 0.5 | 954.7 | -11.4152 | 0
353.9931 | 2018-12-20 11:50 | 43454.5 | 502.3 | 625.2 | 156.1 | 16.7 | 44.4 | 0.5 | 2.6 | 158 | 0.3 | 954.5 | -12.149 | 0
354 | 2018-12-20 12:00 | 43454.5069 | 501.1 | 619.3 | 157.2 | 16.7 | 45.4 | 1.3 | 2.4 | 156.4 | 0.6 | 954.3 | -12.8843 | 0
354.0069 | 2018-12-20 12:10 | 43454.5139 | 488.1 | 591.9 | 160 | 16.7 | 45.4 | 1.2 | 1.9 | 155.5 | 0.2 | 954.1 | -11.9633 | 0
354.0139 | 2018-12-20 12:20 | 43454.5208 | 485.7 | 587.1 | 161.6 | 16.9 | 44 | 1.4 | 2.6 | 155.5 | 0.1 | 953.9 | -11.7185 | 0
354.0208 | 2018-12-20 12:30 | 43454.5278 | 480.9 | 585.7 | 159.1 | 17.1 | 44.1 | 1.6 | 2.4 | 155.8 | 0.3 | 953.7 | -12.793 | 0
354.0278 | 2018-12-20 12:40 | 43454.5347 | 465.1 | 558 | 161.3 | 17.2 | 44.8 | 1.4 | 2.6 | 156.3 | 0.2 | 953.6 | -12.3065 | 0
354.0347 | 2018-12-20 12:50 | 43454.5417 | 456.4 | 549.8 | 160.8 | 17.5 | 44.9 | 1.2 | 2.6 | 157 | 0.2 | 953.4 | -11.8802 | 0
354.0417 | 2018-12-20 13:00 | 43454.5486 | 458.2 | 567.3 | 157.4 | 17.6 | 45.5 | 1.7 | 2.9 | 156.6 | 0.7 | 953.3 | -12.8988 | 0
354.0486 | 2018-12-20 13:10 | 43454.5556 | 452 | 576.6 | 151.6 | 17.7 | 44.1 | 1.9 | 2.9 | 156 | 0.7 | 953.1 | -13.3389 | 0
354.0556 | 2018-12-20 13:20 | 43454.5625 | 457.9 | 617.7 | 142.3 | 17.7 | 41.5 | 1.9 | 3.1 | 156.4 | 0.7 | 952.9 | -15.2939 | 0
354.0625 | 2018-12-20 13:30 | 43454.5694 | 453.1 | 635.3 | 135.3 | 18.1 | 39.2 | 2 | 3.4 | 157.5 | 0.7 | 952.8 | -17.8086 | 0
354.0694 | 2018-12-20 13:40 | 43454.5764 | 436.3 | 622.3 | 133.3 | 18.3 | 38.1 | 2.1 | 3.4 | 158 | 1.1 | 952.6 | -17.9295 | 0
354.0764 | 2018-12-20 13:50 | 43454.5833 | 423.4 | 626.5 | 127.6 | 18.2 | 36.6 | 2.2 | 3.6 | 158.7 | 0.9 | 952.5 | -18.4721 | 0
354.0833 | 2018-12-20 14:00 | 43454.5903 | 413.2 | 634.3 | 124.4 | 18.3 | 35.8 | 2.3 | 3.4 | 159.2 | 0.9 | 952.4 | -18.0701 | 0
354.0903 | 2018-12-20 14:10 | 43454.5972 | 398.9 | 642.6 | 117.9 | 18.7 | 35.2 | 2 | 3.6 | 160.8 | 1 | 952.3 | -17.7911 | 0
354.0972 | 2018-12-20 14:20 | 43454.6042 | 382.7 | 647.9 | 111.6 | 19 | 34.1 | 1.9 | 3.6 | 161.6 | 0.7 | 952.2 | -18.0392 | 0
354.1042 | 2018-12-20 14:30 | 43454.6111 | 358.4 | 631.8 | 106.8 | 18.7 | 34.1 | 3 | 5.4 | 157.5 | 4.4 | 952.2 | -17.4959 | 0
354.1111 | 2018-12-20 14:40 | 43454.6181 | 329.2 | 605.9 | 101.1 | 18.2 | 34.8 | 2.9 | 5.4 | 147.5 | 7.7 | 952.1 | -16.0488 | 0
354.1181 | 2018-12-20 14:50 | 43454.625 | 298.5 | 565.8 | 98.5 | 18.2 | 35.1 | 3 | 4.6 | 147.7 | 3.6 | 952 | -14.087 | 0
354.125 | 2018-12-20 15:00 | 43454.6319 | 274.1 | 543.8 | 94.3 | 18.4 | 35.3 | 2.6 | 4.4 | 152.6 | 8.9 | 952 | -14.6307 | 0
354.1319 | 2018-12-20 15:10 | 43454.6389 | 251.3 | 534.1 | 88.2 | 18.2 | 35.1 | 2.7 | 4.1 | 153.7 | 12.3 | 951.9 | -13.1521 | 0
354.1389 | 2018-12-20 15:20 | 43454.6458 | 228 | 528.8 | 79.7 | 18 | 36.1 | 3 | 4.6 | 151 | 2.3 | 951.8 | -14.1744 | 0
354.1458 | 2018-12-20 15:30 | 43454.6528 | 196.3 | 477.3 | 75.2 | 17.9 | 36.4 | 2.6 | 4.4 | 153.3 | 2.5 | 951.8 | -12.3928 | 0
354.1528 | 2018-12-20 15:40 | 43454.6597 | 167.2 | 433.6 | 69 | 17.7 | 37.2 | 2.9 | 4.1 | 153.7 | 3.8 | 951.8 | -11.5308 | 0
354.1597 | 2018-12-20 15:50 | 43454.6667 | 138.3 | 379.9 | 63.3 | 17.5 | 38.4 | 2.8 | 4.1 | 153.8 | 1.9 | 951.9 | -8.457 | 0
354.1667 | 2018-12-20 16:00 | 43454.6736 | 109.3 | 313.6 | 56.6 | 17.2 | 40.1 | 2.8 | 4.4 | 153.7 | 1.8 | 951.8 | -5.9796 | 0
354.1736 | 2018-12-20 16:10 | 43454.6806 | 83.6 | 255.1 | 48.6 | 16.8 | 42.3 | 3 | 5.1 | 152.7 | 3.4 | 951.8 | -2.1716 | 0
354.1806 | 2018-12-20 16:20 | 43454.6875 | 59.6 | 191.1 | 39 | 16.5 | 45.9 | 2.8 | 4.9 | 197.9 | 77.7 | 951.9 | -2.0616 | 0
354.1875 | 2018-12-20 16:30 | 43454.6944 | 38.1 | 122.6 | 29 | 16 | 47.9 | 2.7 | 4.4 | 292.8 | 0.6 | 951.8 | 4.2388 | 0
354.1944 | 2018-12-20 16:40 | 43454.7014 | 21.5 | 62.6 | 19.2 | 15.6 | 48.8 | 2.2 | 3.9 | 293 | 0.5 | 951.8 | 13.7669 | 0
354.2014 | 2018-12-20 16:50 | 43454.7083 | 8.6 | 6.3 | 9.5 | 15.1 | 50.8 | 1.5 | 3.1 | 293.4 | 0.2 | 951.9 | 56.4734 | 0
354.2083 | 2018-12-20 17:00 | 43454.7153 | 1.4 | 0 | 2.2 | 14.6 | 53.8 | 2.3 | 3.6 | 293.1 | 0.5 | 951.9 | 0 | 0
354.2153 | 2018-12-20 17:10 | 43454.7222 | 0 | 0 | 0 | 14.2 | 56.8 | 2.7 | 4.1 | 292.7 | 0.5 | 952 | 0 | 0
354.2222 | 2018-12-20 17:20 | 43454.7292 | 0 | 0 | 0 | 14 | 58.1 | 2.8 | 4.6 | 293.2 | 0.6 | 952 | 0 | 0
354.2292 | 2018-12-20 17:30 | 43454.7361 | 0 | 0 | 0 | 13.8 | 58.6 | 2.6 | 4.1 | 293.9 | 0.4 | 952.1 | 0 | 0
354.2361 | 2018-12-20 17:40 | 43454.7431 | 0 | 0 | 0 | 13.3 | 60.1 | 2.5 | 3.9 | 294 | 0.3 | 952.2 | 0 | 0
354.2431 | 2018-12-20 17:50 | 43454.75 | 0 | 0 | 0 | 13.1 | 60.9 | 2 | 3.4 | 294.1 | 0.1 | 952.3 | 0 | 0
354.25 | 2018-12-20 18:00 | 43454.7569 | 0 | 0 | 0 | 13.2 | 59.5 | 2.9 | 4.4 | 293.7 | 0.6 | 952.3 | 0 | 0
354.2569 | 2018-12-20 18:10 | 43454.7639 | 0 | 0 | 0 | 13.3 | 58 | 2.7 | 4.1 | 293.9 | 0.4 | 952.3 | 0 | 0
354.2639 | 2018-12-20 18:20 | 43454.7708 | 0 | 0 | 0 | 13.1 | 58.1 | 2.1 | 3.4 | 294.1 | 0.3 | 952.3 | 0 | 0
354.2708 | 2018-12-20 18:30 | 43454.7778 | 0 | 0 | 0 | 12.9 | 59.2 | 2.5 | 3.9 | 294.1 | 0.4 | 952.4 | 0 | 0
354.2778 | 2018-12-20 18:40 | 43454.7847 | 0 | 0 | 0 | 12.7 | 58.7 | 1.9 | 3.4 | 294.3 | 0.1 | 952.5 | 0 | 0
354.2847 | 2018-12-20 18:50 | 43454.7917 | 0 | 0 | 0 | 12.8 | 55.9 | 2.4 | 3.9 | 294.3 | 0.3 | 952.5 | 0 | 0
354.2917 | 2018-12-20 19:00 | 43454.7986 | 0 | 0 | 0 | 13.2 | 52.8 | 2.9 | 3.9 | 294.2 | 0.3 | 952.5 | 0 | 0
354.2986 | 2018-12-20 19:10 | 43454.8056 | 0 | 0 | 0 | 12.7 | 55.1 | 1.9 | 3.6 | 294.3 | 0.1 | 952.5 | 0 | 0
354.3056 | 2018-12-20 19:20 | 43454.8125 | 0 | 0 | 0 | 12.1 | 57.4 | 1.4 | 2.1 | 294.4 | 0 | 952.6 | 0 | 0
354.3125 | 2018-12-20 19:30 | 43454.8194 | 0 | 0 | 0 | 11.5 | 59.6 | 1.1 | 1.9 | 294.4 | 0 | 952.6 | 0 | 0
354.3194 | 2018-12-20 19:40 | 43454.8264 | 0 | 0 | 0 | 11 | 60.9 | 1.3 | 2.6 | 294.5 | 0.1 | 952.6 | 0 | 0
354.3264 | 2018-12-20 19:50 | 43454.8333 | 0 | 0 | 0 | 11.4 | 58.1 | 1.8 | 3.1 | 294.5 | 0.1 | 952.6 | 0 | 0
354.3333 | 2018-12-20 20:00 | 43454.8403 | 0 | 0 | 0 | 11.2 | 58.2 | 1.3 | 2.4 | 294.4 | 0.1 | 952.7 | 0 | 0
354.3403 | 2018-12-20 20:10 | 43454.8472 | 0 | 0 | 0 | 10 | 65.9 | 0.9 | 1.9 | 294.7 | 0.1 | 952.7 | 0 | 0
354.3472 | 2018-12-20 20:20 | 43454.8542 | 0 | 0 | 0 | 9.6 | 67.6 | 0.2 | 1.4 | 294.6 | 0 | 952.8 | 0 | 0
354.3542 | 2018-12-20 20:30 | 43454.8611 | 0 | 0 | 0 | 8.8 | 69.4 | 0.7 | 1.4 | 294.8 | 0.1 | 952.9 | 0 | 0
354.3611 | 2018-12-20 20:40 | 43454.8681 | 0 | 0 | 0 | 8.7 | 69 | 0.4 | 1.1 | 294.7 | 0 | 952.9 | 0 | 0
354.3681 | 2018-12-20 20:50 | 43454.875 | 0 | 0 | 0 | 8.8 | 68.2 | 0.9 | 1.6 | 294.7 | 0.1 | 952.9 | 0 | 0
354.375 | 2018-12-20 21:00 | 43454.8819 | 0 | 0 | 0 | 9.6 | 63.6 | 1.4 | 2.1 | 294.7 | 0.1 | 952.8 | 0 | 0
354.3819 | 2018-12-20 21:10 | 43454.8889 | 0 | 0 | 0 | 9.7 | 62.8 | 1.4 | 1.9 | 294.6 | 0.1 | 952.9 | 0 | 0
354.3889 | 2018-12-20 21:20 | 43454.8958 | 0 | 0 | 0 | 9.9 | 61.9 | 1.2 | 1.6 | 294.7 | 0.1 | 952.9 | 0 | 0
354.3958 | 2018-12-20 21:30 | 43454.9028 | 0 | 0 | 0 | 9.6 | 64.3 | 0.2 | 1.1 | 294.7 | 0 | 952.9 | 0 | 0
354.4028 | 2018-12-20 21:40 | 43454.9097 | 0 | 0 | 0 | 9.5 | 65.4 | 0 | 0 | 0 | 0 | 953 | 0 | 0
354.4097 | 2018-12-20 21:50 | 43454.9167 | 0 | 0 | 0 | 9.2 | 67.7 | 0 | 0 | 0 | 0 | 953 | 0 | 0
354.4167 | 2018-12-20 22:00 | 43454.9236 | 0 | 0 | 0 | 9.2 | 67.8 | 0.2 | 1.4 | 294.7 | 0 | 953 | 0 | 0
354.4236 | 2018-12-20 22:10 | 43454.9306 | 0 | 0 | 0 | 9.7 | 63.3 | 0.8 | 1.4 | 294.7 | 0.1 | 952.9 | 0 | 0
354.4306 | 2018-12-20 22:20 | 43454.9375 | 0 | 0 | 0 | 9.3 | 66.2 | 0.4 | 1.1 | 294.7 | 0 | 953 | 0 | 0
354.4375 | 2018-12-20 22:30 | 43454.9444 | 0 | 0 | 0 | 8.9 | 67 | 0 | 0.7 | 294.7 | 0 | 953 | 0 | 0
354.4444 | 2018-12-20 22:40 | 43454.9514 | 0 | 0 | 0 | 8.6 | 69.3 | 0.4 | 1.1 | 294.6 | 0 | 952.9 | 0 | 0
354.4514 | 2018-12-20 22:50 | 43454.9583 | 0 | 0 | 0 | 8.5 | 70.5 | 0 | 0.7 | 294.6 | 0 | 952.9 | 0 | 0
354.4583 | 2018-12-20 23:00 | 43454.9653 | 0 | 0 | 0 | 7.7 | 72.8 | 0 | 0 | 0 | 0 | 952.9 | 0 | 0
354.4653 | 2018-12-20 23:10 | 43454.9722 | 0 | 0 | 0 | 7.3 | 74.9 | 0.3 | 1.1 | 294.8 | 0 | 952.8 | 0 | 0
354.4722 | 2018-12-20 23:20 | 43454.9792 | 0 | 0 | 0 | 7.4 | 74.1 | 0.2 | 1.1 | 294.8 | 0 | 952.8 | 0 | 0
354.4792 | 2018-12-20 23:30 | 43454.9861 | 0 | 0 | 0 | 7.4 | 75.9 | 1.1 | 1.9 | 294.6 | 0 | 952.8 | 0 | 0
354.4861 | 2018-12-20 23:40 | 43454.9931 | 0 | 0 | 0 | 7.3 | 76.7 | 0.9 | 1.4 | 294.5 | 0 | 952.7 | 0 | 0
354.4931 | 2018-12-20 23:50 | 43455 | 0 | 0 | 0 | 6.9 | 78.5 | 0.1 | 1.1 | 294.6 | 0 | 952.6 | 0 | 0
354.5 | 2018-12-21 | 43455.0069 | 0 | 0 | 0 | 6.8 | 79.5 | 0.1 | 1.1 | 294.6 | 0 | 952.4 | 0 | 0
354.5069 | 2018-12-21 00:10 | 43455.0139 | 0 | 0 | 0 | 6.7 | 79.8 | 0 | 0 | 0 | 0 | 952.3 | 0 | 0
354.5139 | 2018-12-21 00:20 | 43455.0208 | 0 | 0 | 0 | 6.9 | 79.2 | 0.8 | 1.4 | 294.6 | 0 | 952.3 | 0 | 0
354.5208 | 2018-12-21 00:30 | 43455.0278 | 0 | 0 | 0 | 7.4 | 77.7 | 0.5 | 1.4 | 294.5 | 0.1 | 952.3 | 0 | 0
354.5278 | 2018-12-21 00:40 | 43455.0347 | 0 | 0 | 0 | 7.6 | 76.8 | 1.7 | 2.1 | 294.4 | 0.1 | 952.3 | 0 | 0
354.5347 | 2018-12-21 00:50 | 43455.0417 | 0 | 0 | 0 | 7.6 | 76.4 | 1.7 | 2.1 | 294.3 | 0 | 952.2 | 0 | 0
354.5417 | 2018-12-21 01:00 | 43455.0486 | 0 | 0 | 0 | 7.4 | 76.3 | 0.9 | 1.6 | 294.4 | 0 | 952.2 | 0 | 0
354.5486 | 2018-12-21 01:10 | 43455.0556 | 0 | 0 | 0 | 7.3 | 76.8 | 0.1 | 1.1 | 294.4 | 0 | 952 | 0 | 0
354.5556 | 2018-12-21 01:20 | 43455.0625 | 0 | 0 | 0 | 7.2 | 76.7 | 0 | 0 | 0 | 0 | 951.9 | 0 | 0
354.5625 | 2018-12-21 01:30 | 43455.0694 | 0 | 0 | 0 | 6.5 | 79.7 | 0.7 | 1.6 | 294.5 | 0.1 | 952 | 0 | 0
354.5694 | 2018-12-21 01:40 | 43455.0764 | 0 | 0 | 0 | 6.4 | 81.3 | 0.4 | 1.4 | 294.6 | 0 | 952.1 | 0 | 0
354.5764 | 2018-12-21 01:50 | 43455.0833 | 0 | 0 | 0 | 6 | 82.3 | 0 | 0 | 0 | 0 | 952.2 | 0 | 0
354.5833 | 2018-12-21 02:00 | 43455.0903 | 0 | 0 | 0 | 5.6 | 84.1 | 0 | 0 | 0 | 0 | 952.2 | 0 | 0
354.5903 | 2018-12-21 02:10 | 43455.0972 | 0 | 0 | 0 | 6.2 | 82.9 | 0 | 0 | 0 | 0 | 952.2 | 0 | 0
354.5972 | 2018-12-21 02:20 | 43455.1042 | 0 | 0 | 0 | 5.9 | 83.7 | 0 | 0.4 | 294.6 | 0 | 952.2 | 0 | 0
354.6042 | 2018-12-21 02:30 | 43455.1111 | 0 | 0 | 0 | 5.6 | 84.3 | 0 | 0.7 | 294.7 | 0 | 952.2 | 0 | 0
354.6111 | 2018-12-21 02:40 | 43455.1181 | 0 | 0 | 0 | 5.7 | 84.4 | 0.8 | 1.6 | 294.6 | 0.1 | 952.1 | 0 | 0
354.6181 | 2018-12-21 02:50 | 43455.125 | 0 | 0 | 0 | 6.2 | 82.1 | 1.6 | 2.4 | 294.6 | 0.1 | 952 | 0 | 0
354.625 | 2018-12-21 03:00 | 43455.1319 | 0 | 0 | 0 | 6.6 | 77.2 | 1.1 | 2.4 | 294.8 | 0.1 | 951.9 | 0 | 0
354.6319 | 2018-12-21 03:10 | 43455.1389 | 0 | 0 | 0 | 6.2 | 76.9 | 0 | 0 | 0 | 0 | 951.8 | 0 | 0
354.6389 | 2018-12-21 03:20 | 43455.1458 | 0 | 0 | 0 | 5.7 | 78.1 | 0 | 0 | 0 | 0 | 951.8 | 0 | 0
354.6458 | 2018-12-21 03:30 | 43455.1528 | 0 | 0 | 0 | 5.7 | 78.2 | 0 | 0 | 0 | 0 | 951.7 | 0 | 0
354.6528 | 2018-12-21 03:40 | 43455.1597 | 0 | 0 | 0 | 5.5 | 78.1 | 0.5 | 1.4 | 294.9 | 0 | 951.7 | 0 | 0
354.6597 | 2018-12-21 03:50 | 43455.1667 | 0 | 0 | 0 | 5.2 | 79.2 | 1.8 | 2.6 | 294.9 | 0.2 | 951.5 | 0 | 0
354.6667 | 2018-12-21 04:00 | 43455.1736 | 0 | 0 | 0 | 6.4 | 68.4 | 2.5 | 4.4 | 294.6 | 0.3 | 951.3 | 0 | 0
354.6736 | 2018-12-21 04:10 | 43455.1806 | 0 | 0 | 0 | 8.6 | 56 | 2.3 | 4.6 | 294.2 | 0.4 | 951.3 | 0 | 0
354.6806 | 2018-12-21 04:20 | 43455.1875 | 0 | 0 | 0 | 6.2 | 71.5 | 0.9 | 2.1 | 294.7 | 0 | 951.2 | 0 | 0
354.6875 | 2018-12-21 04:30 | 43455.1944 | 0 | 0 | 0 | 5.3 | 77.4 | 0.9 | 1.9 | 294.7 | 0.1 | 951.1 | 0 | 0
354.6944 | 2018-12-21 04:40 | 43455.2014 | 0 | 0 | 0 | 4.6 | 82.2 | 0.9 | 1.9 | 294.8 | 0.1 | 951.1 | 0 | 0
354.7014 | 2018-12-21 04:50 | 43455.2083 | 0 | 0 | 0 | 4.5 | 84.8 | 0.4 | 1.4 | 294.8 | 0 | 951 | 0 | 0
354.7083 | 2018-12-21 05:00 | 43455.2153 | 0 | 0 | 0 | 5.1 | 83 | 0.6 | 1.4 | 294.7 | 0 | 951 | 0 | 0
354.7153 | 2018-12-21 05:10 | 43455.2222 | 0 | 0 | 0 | 4.4 | 83.9 | 0.1 | 1.1 | 294.8 | 0 | 950.9 | 0 | 0
354.7222 | 2018-12-21 05:20 | 43455.2292 | 0 | 0 | 0 | 4.7 | 84.4 | 0.2 | 1.1 | 294.8 | 0 | 950.9 | 0 | 0
354.7292 | 2018-12-21 05:30 | 43455.2361 | 0 | 0 | 0 | 4.6 | 84.3 | 0.3 | 1.4 | 294.8 | 0 | 950.9 | 0 | 0
354.7361 | 2018-12-21 05:40 | 43455.2431 | 0 | 0 | 0 | 4.6 | 84 | 0.4 | 1.4 | 294.8 | 0 | 950.9 | 0 | 0
354.7431 | 2018-12-21 05:50 | 43455.25 | 0 | 0 | 0 | 4.3 | 84 | 0.2 | 1.1 | 294.8 | 0 | 951 | 0 | 0
354.75 | 2018-12-21 06:00 | 43455.2569 | 0 | 0 | 0 | 4.2 | 85.2 | 0 | 0 | 0 | 0 | 951 | 0 | 0
354.7569 | 2018-12-21 06:10 | 43455.2639 | 0 | 0 | 0 | 4.8 | 83.5 | 1.1 | 2.1 | 294.7 | 0.1 | 951 | 0 | 0
354.7639 | 2018-12-21 06:20 | 43455.2708 | 0 | 0 | 0 | 5.2 | 81.6 | 0.5 | 1.6 | 294.7 | 0 | 951.1 | 0 | 0
354.7708 | 2018-12-21 06:30 | 43455.2778 | 0 | 0 | 0 | 5.5 | 78.8 | 1.8 | 2.4 | 294.6 | 0.1 | 951.1 | 0 | 0
354.7778 | 2018-12-21 06:40 | 43455.2847 | 0 | 0 | 0 | 6.2 | 70.1 | 3.1 | 4.4 | 294.5 | 0.1 | 951.1 | 0 | 0
354.7847 | 2018-12-21 06:50 | 43455.2917 | 0 | 0 | 0 | 6.2 | 66 | 2.1 | 4.9 | 294.1 | 0.4 | 951.2 | 0 | 0
354.7917 | 2018-12-21 07:00 | 43455.2986 | 0 | 0 | 0.9 | 5.6 | 70.3 | 1.2 | 1.9 | 294.1 | 0.2 | 951.2 | 0 | 0
354.7986 | 2018-12-21 07:10 | 43455.3056 | 5.8 | 8.7 | 6.3 | 5.6 | 68.4 | 0.4 | 1.4 | 294.4 | 0 | 951.3 | 44.9444 | 0
354.8056 | 2018-12-21 07:20 | 43455.3125 | 17.4 | 78.7 | 14.7 | 5.1 | 71.1 | 1.7 | 2.6 | 294.2 | 0.2 | 951.4 | 15.435 | 0
354.8125 | 2018-12-21 07:30 | 43455.3194 | 37.6 | 198.1 | 24.3 | 5 | 71.8 | 1.5 | 2.9 | 294.3 | 0.2 | 951.6 | 14.3447 | 0
354.8194 | 2018-12-21 07:40 | 43455.3264 | 61.6 | 284.3 | 33.9 | 6 | 67 | 1.5 | 2.9 | 294 | 0.4 | 951.8 | 13.0834 | 0
354.8264 | 2018-12-21 07:50 | 43455.3333 | 86.2 | 347.8 | 42 | 6.4 | 65.8 | 1 | 2.6 | 294.2 | 0.2 | 951.9 | 11.8762 | 0
354.8333 | 2018-12-21 08:00 | 43455.3403 | 112.5 | 398.2 | 49.9 | 6.8 | 64.9 | 1.4 | 2.1 | 293.7 | 0.3 | 952 | 8.2018 | 0
354.8403 | 2018-12-21 08:10 | 43455.3472 | 141.5 | 455.5 | 56.8 | 7.1 | 64.7 | 1.1 | 2.4 | 293.5 | 0.1 | 952.2 | 6.9338 | 0
354.8472 | 2018-12-21 08:20 | 43455.3542 | 172.5 | 508.9 | 62.8 | 7.5 | 62.5 | 2 | 3.1 | 293.4 | 0.3 | 952.3 | 2.0114 | 0
354.8542 | 2018-12-21 08:30 | 43455.3611 | 203.7 | 557.1 | 68.3 | 8 | 58.9 | 2.1 | 3.9 | 293.3 | 0.4 | 952.4 | 0.41313 | 0
354.8611 | 2018-12-21 08:40 | 43455.3681 | 233.4 | 593.1 | 73.3 | 8.4 | 58 | 2 | 3.4 | 293.7 | 0.3 | 952.5 | -1.669 | 0
354.8681 | 2018-12-21 08:50 | 43455.375 | 261.1 | 616.8 | 78.6 | 9 | 57.5 | 0.5 | 2.1 | 293.9 | 0.1 | 952.6 | -3.4708 | 0
354.875 | 2018-12-21 09:00 | 43455.3819 | 286.1 | 628.1 | 84.7 | 9.5 | 58.2 | 0.5 | 2.1 | 293.7 | 0.1 | 952.7 | -4.614 | 0
354.8819 | 2018-12-21 09:10 | 43455.3889 | 312.5 | 646.6 | 89.6 | 10.3 | 55.5 | 1.2 | 2.1 | 293.2 | 0.2 | 952.8 | -6.3299 | 0
354.8889 | 2018-12-21 09:20 | 43455.3958 | 343.1 | 688.1 | 89.8 | 9.8 | 56.5 | 1.8 | 3.1 | 292.8 | 0.2 | 952.9 | -8.9229 | 0
354.8958 | 2018-12-21 09:30 | 43455.4028 | 370.8 | 715.4 | 91.9 | 10.1 | 55.4 | 2 | 3.1 | 292.7 | 0.3 | 953 | -10.3019 | 0
354.9028 | 2018-12-21 09:40 | 43455.4097 | 391.2 | 715.4 | 97.3 | 10.8 | 54.2 | 1.3 | 2.9 | 292.8 | 0.2 | 953.1 | -11.9152 | 0
354.9097 | 2018-12-21 09:50 | 43455.4167 | 414.6 | 731.1 | 99.9 | 11.1 | 53.6 | 2 | 3.4 | 292.6 | 0.3 | 953.2 | -13.4357 | 0
354.9167 | 2018-12-21 10:00 | 43455.4236 | 436.1 | 744 | 102.1 | 11.1 | 52.8 | 2.4 | 3.9 | 292.4 | 0.2 | 953.3 | -14.9996 | 0
354.9236 | 2018-12-21 10:10 | 43455.4306 | 458.1 | 760.1 | 103.8 | 11.6 | 51.6 | 2.3 | 3.9 | 292.4 | 0.2 | 953.3 | -16.5773 | 0
354.9306 | 2018-12-21 10:20 | 43455.4375 | 475.8 | 768.9 | 105.7 | 12.2 | 50 | 1.8 | 4.4 | 292.6 | 0.3 | 953.3 | -16.8543 | 0
354.9375 | 2018-12-21 10:30 | 43455.4444 | 490.8 | 769.3 | 109.6 | 12.9 | 47.7 | 1.3 | 2.6 | 292.5 | 0.2 | 953.3 | -17.4267 | 0
354.9444 | 2018-12-21 10:40 | 43455.4514 | 507.5 | 786.6 | 106.8 | 13.1 | 45.2 | 2.6 | 4.1 | 292.1 | 0.3 | 953.1 | -20.0763 | 0
354.9514 | 2018-12-21 10:50 | 43455.4583 | 524.3 | 803.3 | 105.5 | 13.7 | 42.6 | 2.4 | 3.9 | 292.2 | 0.4 | 953 | -21.8265 | 0
354.9583 | 2018-12-21 11:00 | 43455.4653 | 539.1 | 818.2 | 104.7 | 14.5 | 39.2 | 2.3 | 3.6 | 292.3 | 0.4 | 952.9 | -22.023 | 0
354.9653 | 2018-12-21 11:10 | 43455.4722 | 551.3 | 826.7 | 105 | 14.9 | 36.6 | 2.7 | 4.4 | 292 | 0.2 | 952.7 | -23.3088 | 0
354.9722 | 2018-12-21 11:20 | 43455.4792 | 560.4 | 834.2 | 104.6 | 15.3 | 34.8 | 2.9 | 4.6 | 291.9 | 0.3 | 952.5 | -23.0731 | 0
354.9792 | 2018-12-21 11:30 | 43455.4861 | 569.9 | 846.9 | 102.7 | 15.8 | 32.7 | 2.8 | 4.6 | 292 | 0.4 | 952.4 | -23.2963 | 0
354.9861 | 2018-12-21 11:40 | 43455.4931 | 571.9 | 839.5 | 105 | 16.1 | 32.7 | 3.3 | 4.6 | 291.7 | 0.4 | 952.3 | -24.0788 | 0
354.9931 | 2018-12-21 11:50 | 43455.5 | 574.7 | 837.7 | 106.3 | 16.2 | 33.6 | 2.7 | 3.9 | 291.7 | 0.3 | 952.1 | -24.9488 | 0
355 | 2018-12-21 12:00 | 43455.5069 | 574.4 | 834.9 | 106.7 | 16.4 | 33.8 | 3.4 | 5.6 | 290.7 | 1.8 | 952 | -25.0785 | 0
355.0069 | 2018-12-21 12:10 | 43455.5139 | 571.9 | 827.1 | 109 | 16.2 | 33.9 | 3.8 | 5.9 | 287.1 | 1.2 | 952 | -24.9594 | 0
355.0139 | 2018-12-21 12:20 | 43455.5208 | 567.9 | 817.1 | 111.9 | 16.6 | 33.5 | 3.5 | 5.4 | 287.1 | 1.8 | 951.8 | -25.4065 | 0
355.0208 | 2018-12-21 12:30 | 43455.5278 | 559.4 | 799.3 | 115.7 | 16.9 | 34 | 2.9 | 4.6 | 286.5 | 0.2 | 951.7 | -25.7799 | 0
355.0278 | 2018-12-21 12:40 | 43455.5347 | 553.4 | 795.8 | 115.3 | 17.4 | 33.2 | 2.7 | 4.9 | 289.9 | 3.7 | 951.6 | -26.3824 | 0
355.0347 | 2018-12-21 12:50 | 43455.5417 | 549 | 802.5 | 112.2 | 17.8 | 32.1 | 2.6 | 4.4 | 293.9 | 0.2 | 951.4 | -27.1233 | 0
355.0417 | 2018-12-21 13:00 | 43455.5486 | 534.7 | 789.4 | 111.3 | 18.1 | 30.8 | 2.8 | 4.9 | 287.6 | 3.1 | 951.3 | -26.8087 | 0
355.0486 | 2018-12-21 13:10 | 43455.5556 | 531.2 | 804.2 | 107.5 | 18.5 | 30.6 | 2.6 | 4.1 | 286.1 | 0.3 | 951.1 | -27.2814 | 0
355.0556 | 2018-12-21 13:20 | 43455.5625 | 520.4 | 807.1 | 103.6 | 18.6 | 28.8 | 2.6 | 4.1 | 286.2 | 0.2 | 951 | -28.1375 | 0
355.0625 | 2018-12-21 13:30 | 43455.5694 | 510.4 | 813 | 99.6 | 19.1 | 26.5 | 2.5 | 4.9 | 295.5 | 8.3 | 950.9 | -30.3566 | 0
355.0694 | 2018-12-21 13:40 | 43455.5764 | 494.4 | 807.6 | 97.3 | 18.7 | 27.6 | 3.3 | 5.6 | 291.4 | 4.4 | 950.8 | -30.444 | 0
355.0764 | 2018-12-21 13:50 | 43455.5833 | 474.1 | 791.3 | 97 | 18.3 | 29.3 | 3.4 | 5.9 | 280.5 | 0.9 | 950.7 | -29.7947 | 0
355.0833 | 2018-12-21 14:00 | 43455.5903 | 451.5 | 768.8 | 97.9 | 18.6 | 30.1 | 2.9 | 4.6 | 278.3 | 5.6 | 950.6 | -28.6766 | 0
355.0903 | 2018-12-21 14:10 | 43455.5972 | 422 | 724.3 | 102.2 | 18.6 | 32 | 2.8 | 4.9 | 265.9 | 7.8 | 950.6 | -25.9206 | 0
355.0972 | 2018-12-21 14:20 | 43455.6042 | 396.7 | 690.9 | 104.9 | 18.4 | 34.2 | 3 | 4.9 | 256.8 | 9.2 | 950.6 | -24.4256 | 0
355.1042 | 2018-12-21 14:30 | 43455.6111 | 364 | 637 | 107.8 | 18.4 | 37.2 | 3.1 | 5.1 | 248.9 | 10.5 | 950.6 | -22.6495 | 0
355.1111 | 2018-12-21 14:40 | 43455.6181 | 341.1 | 621.4 | 104.6 | 17.9 | 38 | 3.5 | 5.6 | 248.2 | 9.1 | 950.5 | -21.7875 | 0
355.1181 | 2018-12-21 14:50 | 43455.625 | 318.3 | 617.4 | 97.4 | 17.9 | 36.7 | 3.7 | 5.9 | 249.9 | 7.5 | 950.5 | -21.2231 | 0
355.125 | 2018-12-21 15:00 | 43455.6319 | 291.7 | 603.3 | 90 | 17.6 | 36 | 3.5 | 5.4 | 250.4 | 10.9 | 950.4 | -21.0916 | 0
355.1319 | 2018-12-21 15:10 | 43455.6389 | 264.8 | 582.6 | 84.4 | 17.6 | 35.9 | 3.5 | 5.6 | 256.4 | 8.7 | 950.3 | -20.4492 | 0
355.1389 | 2018-12-21 15:20 | 43455.6458 | 238.5 | 562.7 | 78.6 | 17.5 | 35.9 | 3.1 | 4.9 | 256.1 | 8.3 | 950.3 | -20.2678 | 0
355.1458 | 2018-12-21 15:30 | 43455.6528 | 210.2 | 532.4 | 72.9 | 17.5 | 35.5 | 3 | 5.4 | 257.1 | 9.2 | 950.2 | -20.1041 | 0
355.1528 | 2018-12-21 15:40 | 43455.6597 | 182.5 | 501.8 | 67.1 | 17.3 | 35.6 | 3 | 4.9 | 253.7 | 11.3 | 950.2 | -18.3477 | 0
355.1597 | 2018-12-21 15:50 | 43455.6667 | 152.7 | 455.4 | 61.1 | 17.1 | 36.3 | 2.8 | 4.9 | 259.7 | 10.1 | 950.1 | -15.7638 | 0
355.1667 | 2018-12-21 16:00 | 43455.6736 | 122 | 390.2 | 55 | 16.8 | 36.2 | 2.7 | 4.6 | 255.6 | 9.8 | 950 | -12.8515 | 0
355.1736 | 2018-12-21 16:10 | 43455.6806 | 93 | 310 | 49.3 | 16.5 | 37.3 | 2.5 | 4.1 | 282.2 | 21.8 | 950.1 | -8.0438 | 0
355.1806 | 2018-12-21 16:20 | 43455.6875 | 65.2 | 231.2 | 39.9 | 16.1 | 38.6 | 2.5 | 4.1 | 291.3 | 13.8 | 950 | -2.9898 | 0
355.1875 | 2018-12-21 16:30 | 43455.6944 | 42.3 | 165.1 | 29.6 | 15.7 | 39 | 2.9 | 4.9 | 284.3 | 40.7 | 950 | 2.8657 | 0
355.1944 | 2018-12-21 16:40 | 43455.7014 | 23.4 | 92.6 | 19.5 | 15.2 | 39.9 | 3.1 | 4.6 | 291.3 | 0.5 | 950.1 | 12.1785 | 0
355.2014 | 2018-12-21 16:50 | 43455.7083 | 8.6 | 14.6 | 9.3 | 14.8 | 40.6 | 3.2 | 4.9 | 290.9 | 0.4 | 950.1 | 50.9121 | 0
355.2083 | 2018-12-21 17:00 | 43455.7153 | 0.9 | 0 | 1.8 | 14.4 | 40.9 | 3 | 4.6 | 290.9 | 0.6 | 950.1 | 0 | 0
355.2153 | 2018-12-21 17:10 | 43455.7222 | 0 | 0 | 0 | 14.3 | 40.6 | 3 | 4.6 | 290.5 | 0.9 | 950.1 | 0 | 0
355.2222 | 2018-12-21 17:20 | 43455.7292 | 0 | 0 | 0 | 14.1 | 40.2 | 2.8 | 4.1 | 291.1 | 0.5 | 950.2 | 0 | 0
355.2292 | 2018-12-21 17:30 | 43455.7361 | 0 | 0 | 0 | 13.7 | 40.7 | 2.1 | 2.6 | 291.4 | 0.1 | 950.2 | 0 | 0
355.2361 | 2018-12-21 17:40 | 43455.7431 | 0 | 0 | 0 | 13.4 | 40.5 | 2.3 | 3.4 | 291.4 | 0.2 | 950.3 | 0 | 0
355.2431 | 2018-12-21 17:50 | 43455.75 | 0 | 0 | 0 | 13.3 | 39.7 | 2.5 | 3.4 | 291.5 | 0.2 | 950.3 | 0 | 0
355.25 | 2018-12-21 18:00 | 43455.7569 | 0 | 0 | 0 | 13.3 | 39.5 | 2.1 | 3.1 | 291.6 | 0.2 | 950.4 | 0 | 0
355.2569 | 2018-12-21 18:10 | 43455.7639 | 0 | 0 | 0 | 13 | 39.6 | 2.3 | 3.4 | 291.6 | 0.2 | 950.5 | 0 | 0
355.2639 | 2018-12-21 18:20 | 43455.7708 | 0 | 0 | 0 | 13 | 39.5 | 2.6 | 3.6 | 291.7 | 0.1 | 950.6 | 0 | 0
355.2708 | 2018-12-21 18:30 | 43455.7778 | 0 | 0 | 0 | 13 | 39.9 | 2.3 | 3.4 | 291.7 | 0.1 | 950.7 | 0 | 0
355.2778 | 2018-12-21 18:40 | 43455.7847 | 0 | 0 | 0 | 12.4 | 41.7 | 2.1 | 3.1 | 291.8 | 0.1 | 950.7 | 0 | 0
355.2847 | 2018-12-21 18:50 | 43455.7917 | 0 | 0 | 0 | 12.2 | 42.6 | 1.9 | 2.9 | 291.9 | 0.1 | 950.8 | 0 | 0
355.2917 | 2018-12-21 19:00 | 43455.7986 | 0 | 0 | 0 | 12 | 43.7 | 1.8 | 2.6 | 291.9 | 0.1 | 951 | 0 | 0
355.2986 | 2018-12-21 19:10 | 43455.8056 | 0 | 0 | 0 | 11.6 | 44.8 | 1.4 | 2.1 | 292 | 0 | 951.2 | 0 | 0
355.3056 | 2018-12-21 19:20 | 43455.8125 | 0 | 0 | 0 | 11.3 | 45.4 | 1.5 | 2.6 | 292 | 0 | 951.3 | 0 | 0
355.3125 | 2018-12-21 19:30 | 43455.8194 | 0 | 0 | 0 | 11.2 | 46.2 | 1 | 2.6 | 292 | 0.1 | 951.3 | 0 | 0
355.3194 | 2018-12-21 19:40 | 43455.8264 | 0 | 0 | 0 | 10.1 | 50.6 | 0.7 | 1.6 | 292.2 | 0 | 951.4 | 0 | 0
355.3264 | 2018-12-21 19:50 | 43455.8333 | 0 | 0 | 0 | 10 | 49.9 | 1.2 | 1.9 | 292.3 | 0 | 951.4 | 0 | 0
355.3333 | 2018-12-21 20:00 | 43455.8403 | 0 | 0 | 0 | 9.2 | 52.8 | 1.8 | 2.4 | 292.4 | 0.1 | 951.4 | 0 | 0
355.3403 | 2018-12-21 20:10 | 43455.8472 | 0 | 0 | 0 | 9.1 | 53.4 | 1.4 | 1.9 | 292.3 | 0.1 | 951.5 | 0 | 0
355.3472 | 2018-12-21 20:20 | 43455.8542 | 0 | 0 | 0 | 9.2 | 54.4 | 1.4 | 2.1 | 292.4 | 0.1 | 951.6 | 0 | 0
355.3542 | 2018-12-21 20:30 | 43455.8611 | 0 | 0 | 0 | 9.4 | 54.2 | 1.2 | 2.4 | 292.3 | 0.1 | 951.5 | 0 | 0
355.3611 | 2018-12-21 20:40 | 43455.8681 | 0 | 0 | 0 | 9.5 | 54.9 | 1.5 | 2.1 | 292.3 | 0.1 | 951.5 | 0 | 0
355.3681 | 2018-12-21 20:50 | 43455.875 | 0 | 0 | 0 | 9.4 | 55.9 | 1.4 | 2.1 | 292.4 | 0.1 | 951.6 | 0 | 0
355.375 | 2018-12-21 21:00 | 43455.8819 | 0 | 0 | 0 | 9.2 | 56.8 | 1.2 | 1.9 | 292.4 | 0.1 | 951.6 | 0 | 0
355.3819 | 2018-12-21 21:10 | 43455.8889 | 0 | 0 | 0 | 8.7 | 57.3 | 1.7 | 2.1 | 292.5 | 0.1 | 951.6 | 0 | 0
355.3889 | 2018-12-21 21:20 | 43455.8958 | 0 | 0 | 0 | 8.8 | 56.6 | 0.6 | 1.4 | 292.3 | 0.1 | 951.6 | 0 | 0
355.3958 | 2018-12-21 21:30 | 43455.9028 | 0 | 0 | 0 | 8.9 | 57.4 | 0 | 0 | 0 | 0 | 951.6 | 0 | 0
355.4028 | 2018-12-21 21:40 | 43455.9097 | 0 | 0 | 0 | 9 | 58.1 | 0 | 0.7 | 292.2 | 0 | 951.6 | 0 | 0
355.4097 | 2018-12-21 21:50 | 43455.9167 | 0 | 0 | 0 | 9 | 59.1 | 0.3 | 1.1 | 292.2 | 0 | 951.6 | 0 | 0
355.4167 | 2018-12-21 22:00 | 43455.9236 | 0 | 0 | 0 | 8.6 | 61.3 | 0.1 | 1.1 | 292.2 | 0 | 951.7 | 0 | 0
355.4236 | 2018-12-21 22:10 | 43455.9306 | 0 | 0 | 0 | 8.6 | 62 | 0 | 0.4 | 292.2 | 0 | 951.7 | 0 | 0
355.4306 | 2018-12-21 22:20 | 43455.9375 | 0 | 0 | 0 | 8.4 | 62.4 | 0 | 0 | 0 | 0 | 951.7 | 0 | 0
355.4375 | 2018-12-21 22:30 | 43455.9444 | 0 | 0 | 0 | 8.6 | 62.6 | 0 | 0 | 0 | 0 | 951.7 | 0 | 0
355.4444 | 2018-12-21 22:40 | 43455.9514 | 0 | 0 | 0 | 8.4 | 63.1 | 0 | 0 | 0 | 0 | 951.6 | 0 | 0
355.4514 | 2018-12-21 22:50 | 43455.9583 | 0 | 0 | 0 | 8 | 65.3 | 0 | 0 | 0 | 0 | 951.6 | 0 | 0
355.4583 | 2018-12-21 23:00 | 43455.9653 | 0 | 0 | 0 | 7.6 | 67.5 | 0 | 0.7 | 292.3 | 0 | 951.5 | 0 | 0
355.4653 | 2018-12-21 23:10 | 43455.9722 | 0 | 0 | 0 | 7.7 | 66.5 | 0 | 0.7 | 292.3 | 0 | 951.4 | 0 | 0
355.4722 | 2018-12-21 23:20 | 43455.9792 | 0 | 0 | 0 | 6.9 | 70.3 | 0 | 0 | 0 | 0 | 951.4 | 0 | 0
355.4792 | 2018-12-21 23:30 | 43455.9861 | 0 | 0 | 0 | 6.7 | 71.6 | 0 | 0 | 0 | 0 | 951.3 | 0 | 0
355.4861 | 2018-12-21 23:40 | 43455.9931 | 0 | 0 | 0 | 6.7 | 71.6 | 0 | 0 | 0 | 0 | 951.2 | 0 | 0
355.4931 | 2018-12-21 23:50 | 43456 | 0 | 0 | 0 | 6.8 | 71.2 | 0 | 0 | 0 | 0 | 951.1 | 0 | 0
355.5 | 2018-12-22 | 43456.0069 | 0 | 0 | 0 | 6.3 | 73.3 | 0.2 | 1.1 | 292.6 | 0 | 951 | 0 | 0
355.5069 | 2018-12-22 00:10 | 43456.0139 | 0 | 0 | 0 | 6.3 | 72.7 | 0.1 | 1.1 | 292.6 | 0 | 950.9 | 0 | 0
355.5139 | 2018-12-22 00:20 | 43456.0208 | 0 | 0 | 0 | 6.1 | 72.7 | 0 | 0 | 0 | 0 | 950.8 | 0 | 0
355.5208 | 2018-12-22 00:30 | 43456.0278 | 0 | 0 | 0 | 6.3 | 72.5 | 0 | 0 | 0 | 0 | 950.9 | 0 | 0
355.5278 | 2018-12-22 00:40 | 43456.0347 | 0 | 0 | 0 | 6.4 | 72.5 | 0 | 0 | 0 | 0 | 950.9 | 0 | 0
355.5347 | 2018-12-22 00:50 | 43456.0417 | 0 | 0 | 0 | 6 | 74.9 | 0 | 0 | 0 | 0 | 950.9 | 0 | 0
355.5417 | 2018-12-22 01:00 | 43456.0486 | 0 | 0 | 0 | 6.2 | 74.8 | 0 | 0 | 0 | 0 | 950.9 | 0 | 0
355.5486 | 2018-12-22 01:10 | 43456.0556 | 0 | 0 | 0 | 6.3 | 74.7 | 0.3 | 1.1 | 292.4 | 0 | 950.9 | 0 | 0
355.5556 | 2018-12-22 01:20 | 43456.0625 | 0 | 0 | 0 | 6.5 | 74 | 0 | 0 | 0 | 0 | 950.9 | 0 | 0
355.5625 | 2018-12-22 01:30 | 43456.0694 | 0 | 0 | 0 | 6.4 | 74.6 | 0 | 0 | 0 | 0 | 950.8 | 0 | 0
355.5694 | 2018-12-22 01:40 | 43456.0764 | 0 | 0 | 0 | 6.5 | 74.4 | 0.1 | 0.7 | 292.2 | 0 | 950.9 | 0 | 0
355.5764 | 2018-12-22 01:50 | 43456.0833 | 0 | 0 | 0 | 6.4 | 74.5 | 0 | 0 | 0 | 0 | 950.8 | 0 | 0
355.5833 | 2018-12-22 02:00 | 43456.0903 | 0 | 0 | 0 | 6.2 | 75 | 0 | 0.7 | 292.2 | 0 | 950.8 | 0 | 0
355.5903 | 2018-12-22 02:10 | 43456.0972 | 0 | 0 | 0 | 6.4 | 74.3 | 0 | 0 | 0 | 0 | 950.9 | 0 | 0
355.5972 | 2018-12-22 02:20 | 43456.1042 | 0 | 0 | 0 | 6.4 | 73.9 | 0 | 0.4 | 292.2 | 0 | 950.7 | 0 | 0
355.6042 | 2018-12-22 02:30 | 43456.1111 | 0 | 0 | 0 | 6.4 | 73.5 | 0 | 0 | 0 | 0 | 950.6 | 0 | 0
355.6111 | 2018-12-22 02:40 | 43456.1181 | 0 | 0 | 0 | 6.1 | 73.8 | 0 | 0 | 0 | 0 | 950.6 | 0 | 0
355.6181 | 2018-12-22 02:50 | 43456.125 | 0 | 0 | 0 | 5.6 | 75.5 | 0 | 0.7 | 292.5 | 0 | 950.5 | 0 | 0
355.625 | 2018-12-22 03:00 | 43456.1319 | 0 | 0 | 0 | 5.2 | 77.5 | 0 | 0 | 0 | 0 | 950.4 | 0 | 0
355.6319 | 2018-12-22 03:10 | 43456.1389 | 0 | 0 | 0 | 5.3 | 75.7 | 0 | 0 | 0 | 0 | 950.3 | 0 | 0
355.6389 | 2018-12-22 03:20 | 43456.1458 | 0 | 0 | 0 | 5.1 | 76.8 | 0.1 | 0.7 | 292.5 | 0 | 950.2 | 0 | 0
355.6458 | 2018-12-22 03:30 | 43456.1528 | 0 | 0 | 0 | 5.7 | 75.6 | 0 | 0.7 | 292.4 | 0 | 950.1 | 0 | 0
355.6528 | 2018-12-22 03:40 | 43456.1597 | 0 | 0 | 0 | 5.8 | 75.5 | 0.5 | 1.1 | 292.3 | 0.1 | 950 | 0 | 0
355.6597 | 2018-12-22 03:50 | 43456.1667 | 0 | 0 | 0 | 5.5 | 75.7 | 0.7 | 1.4 | 292.3 | 0.1 | 949.9 | 0 | 0
355.6667 | 2018-12-22 04:00 | 43456.1736 | 0 | 0 | 0 | 5.4 | 75.5 | 0.5 | 1.1 | 292.3 | 0 | 949.8 | 0 | 0
355.6736 | 2018-12-22 04:10 | 43456.1806 | 0 | 0 | 0 | 5.3 | 74.9 | 0 | 1.1 | 292.3 | 0 | 949.7 | 0 | 0
355.6806 | 2018-12-22 04:20 | 43456.1875 | 0 | 0 | 0 | 5.5 | 75.4 | 0 | 0.7 | 292.2 | 0 | 949.7 | 0 | 0
355.6875 | 2018-12-22 04:30 | 43456.1944 | 0 | 0 | 0 | 5.3 | 75.7 | 0.2 | 1.4 | 292.2 | 0 | 949.6 | 0 | 0
355.6944 | 2018-12-22 04:40 | 43456.2014 | 0 | 0 | 0 | 5.3 | 75.7 | 0.5 | 1.4 | 292.2 | 0.1 | 949.5 | 0 | 0
355.7014 | 2018-12-22 04:50 | 43456.2083 | 0 | 0 | 0 | 5.2 | 74.8 | 0 | 0.7 | 292.3 | 0 | 949.5 | 0 | 0
355.7083 | 2018-12-22 05:00 | 43456.2153 | 0 | 0 | 0 | 4.4 | 77.9 | 0 | 0 | 0 | 0 | 949.5 | 0 | 0
355.7153 | 2018-12-22 05:10 | 43456.2222 | 0 | 0 | 0 | 4.4 | 79.2 | 0 | 1.1 | 292.5 | 0 | 949.6 | 0 | 0
355.7222 | 2018-12-22 05:20 | 43456.2292 | 0 | 0 | 0 | 4.8 | 77.5 | 1.3 | 2.1 | 292.5 | 0.1 | 949.7 | 0 | 0
355.7292 | 2018-12-22 05:30 | 43456.2361 | 0 | 0 | 0 | 4.7 | 77.8 | 1 | 1.9 | 292.5 | 0.1 | 949.7 | 0 | 0
355.7361 | 2018-12-22 05:40 | 43456.2431 | 0 | 0 | 0 | 5 | 76.3 | 1.7 | 2.1 | 292.4 | 0.1 | 949.7 | 0 | 0
355.7431 | 2018-12-22 05:50 | 43456.25 | 0 | 0 | 0 | 5.2 | 74.9 | 1.9 | 2.6 | 292.4 | 0.1 | 949.8 | 0 | 0
355.75 | 2018-12-22 06:00 | 43456.2569 | 0 | 0 | 0 | 5.4 | 74.2 | 1.5 | 2.6 | 292.3 | 0.1 | 949.8 | 0 | 0
355.7569 | 2018-12-22 06:10 | 43456.2639 | 0 | 0 | 0 | 5.5 | 73.6 | 1 | 1.9 | 292.3 | 0.1 | 949.8 | 0 | 0
355.7639 | 2018-12-22 06:20 | 43456.2708 | 0 | 0 | 0 | 5.4 | 72.8 | 1.2 | 2.1 | 292.3 | 0.1 | 949.9 | 0 | 0
355.7708 | 2018-12-22 06:30 | 43456.2778 | 0 | 0 | 0 | 5.4 | 70.3 | 0.9 | 1.4 | 292.3 | 0.1 | 950 | 0 | 0
355.7778 | 2018-12-22 06:40 | 43456.2847 | 0 | 0 | 0 | 4.5 | 73.9 | 0.1 | 1.4 | 292.4 | 0 | 950.1 | 0 | 0
355.7847 | 2018-12-22 06:50 | 43456.2917 | 0 | 0 | 0 | 4 | 76.3 | 0 | 0 | 0 | 0 | 950.2 | 0 | 0
355.7917 | 2018-12-22 07:00 | 43456.2986 | 1 | 0 | 1.6 | 3.9 | 76.3 | 0 | 2.1 | 292.2 | 0 | 950.2 | 0 | 0
355.7986 | 2018-12-22 07:10 | 43456.3056 | 8 | 3 | 8.6 | 4 | 75.1 | 0 | 0.4 | 263 | 5.3 | 950.2 | 51.319 | 0
355.8056 | 2018-12-22 07:20 | 43456.3125 | 24.4 | 45.4 | 23.5 | 3.8 | 75.4 | 0.9 | 2.4 | 259.8 | 0 | 950.3 | 23.5571 | 0
355.8125 | 2018-12-22 07:30 | 43456.3194 | 50.5 | 118.1 | 43.1 | 4.6 | 72.1 | 0.6 | 1.6 | 259.7 | 0 | 950.4 | 13.6856 | 0
355.8194 | 2018-12-22 07:40 | 43456.3264 | 81 | 188.3 | 63.6 | 5 | 71.7 | 0.1 | 2.4 | 249.4 | 8.2 | 950.5 | 15.3996 | 0
355.8264 | 2018-12-22 07:50 | 43456.3333 | 99.9 | 196.9 | 76.4 | 5.3 | 72.3 | 0.1 | 2.6 | 267.8 | 15.4 | 950.6 | 16.2724 | 0
355.8333 | 2018-12-22 08:00 | 43456.3403 | 109.5 | 162.4 | 85.2 | 5.3 | 72.7 | 0 | 1.1 | 308.4 | 5.8 | 950.8 | 9.6352 | 0
355.8403 | 2018-12-22 08:10 | 43456.3472 | 134.6 | 230.5 | 93.6 | 5.7 | 72.3 | 0.2 | 2.6 | 239.2 | 9.4 | 951 | 11.7287 | 0
355.8472 | 2018-12-22 08:20 | 43456.3542 | 136.4 | 189.8 | 96.9 | 6.2 | 71.4 | 0.5 | 1.6 | 289.3 | 0 | 951.1 | 6.1143 | 0
355.8542 | 2018-12-22 08:30 | 43456.3611 | 210.2 | 445.6 | 102.3 | 7.4 | 68.8 | 0 | 1.3 | 219.9 | 0 | 951.3 | -0.47894 | 0
355.8611 | 2018-12-22 08:40 | 43456.3681 | 163.9 | 282.5 | 89.7 | 8.9 | 62.4 | 0 | 0 | 0 | 0 | 951.4 | 5.5114 | 0
355.8681 | 2018-12-22 08:50 | 43456.375 | 215.9 | 342.4 | 115.2 | 9.1 | 60.7 | 0.2 | 1.1 | 219.9 | 0 | 951.5 | -1.3148 | 0
355.875 | 2018-12-22 09:00 | 43456.3819 | 233.3 | 321.2 | 131.2 | 9.1 | 61.8 | 0 | 0.7 | 219.9 | 0 | 951.6 | -0.76912 | 0
355.8819 | 2018-12-22 09:10 | 43456.3889 | 332.4 | 457.4 | 175.3 | 9.8 | 58.9 | 0.1 | 1.1 | 219.8 | 0 | 951.6 | -4.3382 | 0
355.8889 | 2018-12-22 09:20 | 43456.3958 | 321.1 | 348.3 | 193.8 | 10.4 | 56.3 | 0.1 | 1.1 | 219.7 | 0 | 951.8 | -3.0604 | 0
355.8958 | 2018-12-22 09:30 | 43456.4028 | 340.6 | 416.9 | 178.5 | 10.5 | 55.8 | 0 | 0.7 | 219.7 | 0 | 951.9 | -6.031 | 0
355.9028 | 2018-12-22 09:40 | 43456.4097 | 391.1 | 539.6 | 168.4 | 11.4 | 54.3 | 0.3 | 1.6 | 219.6 | 0 | 952.1 | -12.8588 | 0
355.9097 | 2018-12-22 09:50 | 43456.4167 | 467.4 | 649.9 | 186.1 | 11.6 | 54.8 | 0.8 | 1.6 | 219.4 | 0.1 | 952.3 | -17.0701 | 0
355.9167 | 2018-12-22 10:00 | 43456.4236 | 467.2 | 590.4 | 201.2 | 11.8 | 51.2 | 1.6 | 2.6 | 218.7 | 0.4 | 952.2 | -15.2563 | 0
355.9236 | 2018-12-22 10:10 | 43456.4306 | 410.1 | 491 | 180.6 | 12.3 | 50 | 0.8 | 1.9 | 222.9 | 6.8 | 952.2 | -12.9772 | 0
355.9306 | 2018-12-22 10:20 | 43456.4375 | 489.6 | 619.5 | 190.1 | 12.9 | 44.7 | 0.8 | 1.6 | 240.8 | 0.1 | 952.1 | -17.3531 | 0
355.9375 | 2018-12-22 10:30 | 43456.4444 | 474.7 | 587.5 | 182.6 | 13.7 | 42.6 | 0.4 | 1.6 | 240.6 | 0 | 952.2 | -16.1689 | 0
355.9444 | 2018-12-22 10:40 | 43456.4514 | 454.6 | 525.2 | 186.3 | 13.8 | 42.6 | 0.9 | 2.1 | 221.4 | 6.3 | 952.2 | -15.5827 | 0
355.9514 | 2018-12-22 10:50 | 43456.4583 | 466.8 | 559.3 | 173.9 | 13.7 | 44 | 1.3 | 1.9 | 218.5 | 0 | 952.2 | -18.376 | 0
355.9583 | 2018-12-22 11:00 | 43456.4653 | 489.2 | 550.5 | 195.8 | 14.1 | 44.2 | 1.5 | 2.6 | 218.5 | 0 | 952.1 | -17.5003 | 0
355.9653 | 2018-12-22 11:10 | 43456.4722 | 483.1 | 508.9 | 206.7 | 14.1 | 43.1 | 1.4 | 2.9 | 218.7 | 0.1 | 952.1 | -17.9093 | 0
355.9722 | 2018-12-22 11:20 | 43456.4792 | 526.5 | 577.1 | 209.3 | 14.7 | 41.3 | 1.5 | 2.6 | 218.7 | 0.1 | 952 | -19.8455 | 0
355.9792 | 2018-12-22 11:30 | 43456.4861 | 488.3 | 496.8 | 213.2 | 15.4 | 39.1 | 1.3 | 2.1 | 218.7 | 0.1 | 952 | -15.8265 | 0
355.9861 | 2018-12-22 11:40 | 43456.4931 | 522.8 | 547.9 | 216.1 | 15.6 | 37.1 | 1.1 | 2.1 | 218.8 | 0.1 | 952 | -19.5508 | 0
355.9931 | 2018-12-22 11:50 | 43456.5 | 559.9 | 588.4 | 228.5 | 16.2 | 37.4 | 0.8 | 2.1 | 218.7 | 0.1 | 951.9 | -22.0465 | 0
356 | 2018-12-22 12:00 | 43456.5069 | 377.6 | 293.8 | 213.3 | 16.2 | 37.8 | 1.2 | 2.6 | 216.4 | 3.8 | 951.8 | -8.3184 | 0
356.0069 | 2018-12-22 12:10 | 43456.5139 | 493.6 | 444.6 | 243.6 | 16 | 37.5 | 1.7 | 2.4 | 208.9 | 0.2 | 951.7 | -15.5335 | 0
356.0139 | 2018-12-22 12:20 | 43456.5208 | 377.6 | 282.4 | 220.3 | 15.9 | 38.8 | 1.4 | 2.4 | 209 | 0.1 | 951.6 | -8.1622 | 0
356.0208 | 2018-12-22 12:30 | 43456.5278 | 318.5 | 230.5 | 191.2 | 16.3 | 38.9 | 1.3 | 2.1 | 209.1 | 0.1 | 951.4 | -6.1344 | 0
356.0278 | 2018-12-22 12:40 | 43456.5347 | 302.7 | 233 | 174.5 | 16.1 | 39.4 | 0.5 | 1.6 | 209.2 | 0.1 | 951.2 | -7.4722 | 0
356.0347 | 2018-12-22 12:50 | 43456.5417 | 342 | 299.1 | 179 | 16.5 | 37.7 | 0.6 | 1.6 | 209.2 | 0.1 | 951.2 | -10.2898 | 0
356.0417 | 2018-12-22 13:00 | 43456.5486 | 459.2 | 480.9 | 199.8 | 16.9 | 36.8 | 1.2 | 2.6 | 209.1 | 0.1 | 951.2 | -18.7626 | 0
356.0486 | 2018-12-22 13:10 | 43456.5556 | 484.2 | 543.8 | 195.8 | 17.5 | 35.8 | 1.5 | 2.6 | 209.1 | 0.1 | 951.1 | -21.6316 | 0
356.0556 | 2018-12-22 13:20 | 43456.5625 | 465.1 | 488.7 | 212 | 17.6 | 34.8 | 1.2 | 2.1 | 209.1 | 0.1 | 951 | -17.9362 | 0
356.0625 | 2018-12-22 13:30 | 43456.5694 | 426.2 | 432 | 207.8 | 17.9 | 34.1 | 0.6 | 1.9 | 209.1 | 0 | 950.9 | -15.7984 | 0
356.0694 | 2018-12-22 13:40 | 43456.5764 | 355.9 | 362.2 | 177.9 | 17.9 | 33.6 | 0.6 | 2.1 | 209.1 | 0 | 950.8 | -12.9109 | 0
356.0764 | 2018-12-22 13:50 | 43456.5833 | 404.4 | 519 | 155.1 | 18.2 | 32.6 | 0.8 | 1.9 | 209.2 | 0 | 950.8 | -22.9395 | 0
356.0833 | 2018-12-22 14:00 | 43456.5903 | 396.4 | 518.1 | 156 | 18.3 | 32.8 | 0.7 | 1.9 | 209.1 | 0.1 | 950.7 | -23.0822 | 0
356.0903 | 2018-12-22 14:10 | 43456.5972 | 254.4 | 212.1 | 161.7 | 18.1 | 32.8 | 0.6 | 1.6 | 209.1 | 0.1 | 950.7 | -4.9189 | 0
356.0972 | 2018-12-22 14:20 | 43456.6042 | 234.4 | 198.2 | 151.7 | 17.7 | 32.9 | 1 | 1.6 | 209.3 | 0.1 | 950.7 | -4.0675 | 0
356.1042 | 2018-12-22 14:30 | 43456.6111 | 239.8 | 220.8 | 151.9 | 17.5 | 33 | 1.2 | 2.1 | 209.4 | 0 | 950.6 | -4.94 | 0
356.1111 | 2018-12-22 14:40 | 43456.6181 | 157.4 | 98.7 | 121.4 | 17.4 | 33.2 | 1.1 | 1.9 | 209.5 | 0.1 | 950.6 | 1.074 | 0
356.1181 | 2018-12-22 14:50 | 43456.625 | 148.1 | 94.3 | 115.8 | 17 | 33.2 | 1.1 | 1.9 | 209.7 | 0.1 | 950.6 | 1.2193 | 0
356.125 | 2018-12-22 15:00 | 43456.6319 | 194.1 | 167.2 | 140 | 17.1 | 32.8 | 0.3 | 1.1 | 215.4 | 13.9 | 950.6 | 0.32603 | 0
356.1319 | 2018-12-22 15:10 | 43456.6389 | 259.3 | 380.3 | 141.1 | 17.8 | 32.5 | 0.8 | 2.1 | 305.7 | 12 | 950.6 | -13.2311 | 0
356.1389 | 2018-12-22 15:20 | 43456.6458 | 217.6 | 353.2 | 117 | 17.8 | 32.5 | 1.2 | 1.9 | 314.2 | 0 | 950.5 | -11.8951 | 0
356.1458 | 2018-12-22 15:30 | 43456.6528 | 205.8 | 349.8 | 115.6 | 17.7 | 32.3 | 1.4 | 2.6 | 311 | 4.4 | 950.5 | -11.2759 | 0
356.1528 | 2018-12-22 15:40 | 43456.6597 | 191.8 | 327.8 | 116.5 | 17.5 | 32.2 | 1.1 | 1.9 | 302.1 | 0.6 | 950.5 | -9.5561 | 0
356.1597 | 2018-12-22 15:50 | 43456.6667 | 166.6 | 279.8 | 110.7 | 17.7 | 32.5 | 1.2 | 2.1 | 264.1 | 27.2 | 950.5 | -5.7015 | 0
356.1667 | 2018-12-22 16:00 | 43456.6736 | 145.7 | 228.5 | 107.3 | 17.3 | 34.9 | 1.5 | 2.4 | 262.8 | 0.2 | 950.6 | -0.54707 | 0
356.1736 | 2018-12-22 16:10 | 43456.6806 | 110.5 | 180.4 | 85.8 | 17.1 | 36.7 | 0.8 | 1.9 | 262.9 | 0.1 | 950.5 | 2.5115 | 0
356.1806 | 2018-12-22 16:20 | 43456.6875 | 77 | 133.4 | 62.8 | 16.7 | 38.5 | 0.8 | 2.1 | 263 | 0.1 | 950.6 | 3.7252 | 0
356.1875 | 2018-12-22 16:30 | 43456.6944 | 48.9 | 87.5 | 42.8 | 16.3 | 41 | 0.9 | 1.9 | 263.1 | 0.1 | 950.6 | 11.0259 | 0
356.1944 | 2018-12-22 16:40 | 43456.7014 | 24 | 43.6 | 23 | 15.7 | 42.8 | 0.4 | 1.4 | 263.2 | 0 | 950.6 | 23.5884 | 0
356.2014 | 2018-12-22 16:50 | 43456.7083 | 9.7 | 4.9 | 11 | 14.9 | 45 | 0 | 0 | 0 | 0 | 950.5 | 67.6876 | 0
356.2083 | 2018-12-22 17:00 | 43456.7153 | 1.7 | 0 | 2.9 | 14.2 | 47.9 | 0.5 | 1.4 | 263.6 | 0.1 | 950.6 | 0 | 0
356.2153 | 2018-12-22 17:10 | 43456.7222 | 0 | 0 | 0 | 13.9 | 49.3 | 0.6 | 1.6 | 263.6 | 0 | 950.7 | 0 | 0
356.2222 | 2018-12-22 17:20 | 43456.7292 | 0 | 0 | 0 | 13.2 | 51.5 | 1.1 | 1.9 | 263.6 | 0.1 | 950.8 | 0 | 0
356.2292 | 2018-12-22 17:30 | 43456.7361 | 0 | 0 | 0 | 12.8 | 53.2 | 0.8 | 1.6 | 263.6 | 0.1 | 950.9 | 0 | 0
356.2361 | 2018-12-22 17:40 | 43456.7431 | 0 | 0 | 0 | 12.2 | 54.8 | 0.1 | 1.1 | 263.5 | 0 | 951 | 0 | 0
356.2431 | 2018-12-22 17:50 | 43456.75 | 0 | 0 | 0 | 12.1 | 55.1 | 0.6 | 1.6 | 263.6 | 0.1 | 951.2 | 0 | 0
356.25 | 2018-12-22 18:00 | 43456.7569 | 0 | 0 | 0 | 11.7 | 56.4 | 1.1 | 2.1 | 263.4 | 0.1 | 951.3 | 0 | 0
356.2569 | 2018-12-22 18:10 | 43456.7639 | 0 | 0 | 0 | 11.3 | 57.1 | 1.8 | 2.1 | 263.8 | 0.2 | 951.4 | 0 | 0
356.2639 | 2018-12-22 18:20 | 43456.7708 | 0 | 0 | 0 | 11.3 | 56.3 | 1.4 | 1.9 | 263.9 | 0.1 | 951.5 | 0 | 0
356.2708 | 2018-12-22 18:30 | 43456.7778 | 0 | 0 | 0 | 10.8 | 58.4 | 1.3 | 1.9 | 263.9 | 0.2 | 951.6 | 0 | 0
356.2778 | 2018-12-22 18:40 | 43456.7847 | 0 | 0 | 0 | 10.9 | 57.4 | 0.9 | 1.4 | 264 | 0.1 | 951.7 | 0 | 0
356.2847 | 2018-12-22 18:50 | 43456.7917 | 0 | 0 | 0 | 10.9 | 59.2 | 0.8 | 1.4 | 264 | 0 | 951.8 | 0 | 0
356.2917 | 2018-12-22 19:00 | 43456.7986 | 0 | 0 | 0 | 10.9 | 60 | 0.9 | 1.4 | 264 | 0.1 | 951.8 | 0 | 0
356.2986 | 2018-12-22 19:10 | 43456.8056 | 0 | 0 | 0 | 10.6 | 61 | 0.8 | 1.4 | 264 | 0.1 | 951.9 | 0 | 0
356.3056 | 2018-12-22 19:20 | 43456.8125 | 0 | 0 | 0 | 10.5 | 59.1 | 0.9 | 1.9 | 264 | 0.2 | 952 | 0 | 0
356.3125 | 2018-12-22 19:30 | 43456.8194 | 0 | 0 | 0 | 10.5 | 57.2 | 0.8 | 1.6 | 264.3 | 0.2 | 952.1 | 0 | 0
356.3194 | 2018-12-22 19:40 | 43456.8264 | 0 | 0 | 0 | 10.4 | 56.8 | 0.5 | 1.6 | 264.3 | 0.1 | 952.1 | 0 | 0
356.3264 | 2018-12-22 19:50 | 43456.8333 | 0 | 0 | 0 | 10.3 | 55.8 | 0.8 | 1.6 | 264.4 | 0.2 | 952.1 | 0 | 0
356.3333 | 2018-12-22 20:00 | 43456.8403 | 0 | 0 | 0 | 9.7 | 58.2 | 0.4 | 1.6 | 264.3 | 0.1 | 952.2 | 0 | 0
356.3403 | 2018-12-22 20:10 | 43456.8472 | 0 | 0 | 0 | 9.3 | 60.4 | 0.2 | 1.9 | 264.2 | 0.1 | 952.3 | 0 | 0
356.3472 | 2018-12-22 20:20 | 43456.8542 | 0 | 0 | 0 | 9 | 62.2 | 0.2 | 1.6 | 264.1 | 0.1 | 952.4 | 0 | 0
356.3542 | 2018-12-22 20:30 | 43456.8611 | 0 | 0 | 0 | 8.8 | 63.3 | 0.7 | 2.4 | 286 | 14.2 | 952.4 | 0 | 0
356.3611 | 2018-12-22 20:40 | 43456.8681 | 0 | 0 | 0 | 8.8 | 63.7 | 0.6 | 2.4 | 304.1 | 0 | 952.4 | 0 | 0
356.3681 | 2018-12-22 20:50 | 43456.875 | 0 | 0 | 0 | 8.3 | 65.8 | 0.1 | 1.6 | 304.1 | 0 | 952.5 | 0 | 0
356.375 | 2018-12-22 21:00 | 43456.8819 | 0 | 0 | 0 | 8.1 | 67.1 | 0 | 0.7 | 304.1 | 0 | 952.6 | 0 | 0
356.3819 | 2018-12-22 21:10 | 43456.8889 | 0 | 0 | 0 | 8.2 | 66.4 | 0.6 | 1.6 | 304.1 | 0 | 952.6 | 0 | 0
356.3889 | 2018-12-22 21:20 | 43456.8958 | 0 | 0 | 0 | 8.3 | 66 | 1 | 1.6 | 304.1 | 0.1 | 952.7 | 0 | 0
356.3958 | 2018-12-22 21:30 | 43456.9028 | 0 | 0 | 0 | 8.2 | 66.3 | 0.8 | 1.6 | 304.1 | 0.1 | 952.7 | 0 | 0
356.4028 | 2018-12-22 21:40 | 43456.9097 | 0 | 0 | 0 | 8.1 | 66.8 | 1.5 | 2.4 | 304.1 | 0 | 952.7 | 0 | 0
356.4097 | 2018-12-22 21:50 | 43456.9167 | 0 | 0 | 0 | 8.1 | 66.6 | 0.7 | 1.9 | 304 | 0 | 952.8 | 0 | 0
356.4167 | 2018-12-22 22:00 | 43456.9236 | 0 | 0 | 0 | 7.9 | 67.1 | 0.4 | 1.6 | 304 | 0 | 952.8 | 0 | 0
356.4236 | 2018-12-22 22:10 | 43456.9306 | 0 | 0 | 0 | 7.7 | 68.4 | 0.8 | 1.4 | 304 | 0.1 | 952.9 | 0 | 0
356.4306 | 2018-12-22 22:20 | 43456.9375 | 0 | 0 | 0 | 8 | 67.5 | 1.1 | 1.6 | 304 | 0.1 | 952.9 | 0 | 0
356.4375 | 2018-12-22 22:30 | 43456.9444 | 0 | 0 | 0 | 8.2 | 66.1 | 0.7 | 1.6 | 304 | 0.1 | 952.9 | 0 | 0
356.4444 | 2018-12-22 22:40 | 43456.9514 | 0 | 0 | 0 | 8.2 | 66.2 | 0.5 | 1.4 | 304 | 0.1 | 953 | 0 | 0
356.4514 | 2018-12-22 22:50 | 43456.9583 | 0 | 0 | 0 | 8 | 66.8 | 0.2 | 1.4 | 304 | 0 | 953 | 0 | 0
356.4583 | 2018-12-22 23:00 | 43456.9653 | 0 | 0 | 0 | 7.8 | 67.7 | 0 | 0.7 | 304 | 0 | 953 | 0 | 0
356.4653 | 2018-12-22 23:10 | 43456.9722 | 0 | 0 | 0 | 7.7 | 68.3 | 0.1 | 1.1 | 304 | 0 | 952.9 | 0 | 0
356.4722 | 2018-12-22 23:20 | 43456.9792 | 0 | 0 | 0 | 7.7 | 68.8 | 0.1 | 0.7 | 304 | 0 | 952.9 | 0 | 0
356.4792 | 2018-12-22 23:30 | 43456.9861 | 0 | 0 | 0 | 7.6 | 69.4 | 0 | 0.7 | 304 | 0 | 952.9 | 0 | 0
356.4861 | 2018-12-22 23:40 | 43456.9931 | 0 | 0 | 0 | 7.5 | 70.5 | 0 | 0.7 | 304 | 0 | 953 | 0 | 0
356.4931 | 2018-12-22 23:50 | 43457 | 0 | 0 | 0 | 7.2 | 71.8 | 0 | 0 | 0 | 0 | 952.9 | 0 | 0
356.5 | 2018-12-23 | 43457.0069 | 0 | 0 | 0 | 7.1 | 73 | 0 | 0 | 0 | 0 | 952.8 | 0 | 0
356.5069 | 2018-12-23 00:10 | 43457.0139 | 0 | 0 | 0 | 7.1 | 73 | 0 | 0 | 0 | 0 | 952.8 | 0 | 0
356.5139 | 2018-12-23 00:20 | 43457.0208 | 0 | 0 | 0 | 7.1 | 72.9 | 0 | 0 | 0 | 0 | 952.8 | 0 | 0
356.5208 | 2018-12-23 00:30 | 43457.0278 | 0 | 0 | 0 | 6.9 | 73.9 | 0 | 0 | 0 | 0 | 952.8 | 0 | 0
356.5278 | 2018-12-23 00:40 | 43457.0347 | 0 | 0 | 0 | 6.7 | 75 | 0 | 0 | 0 | 0 | 952.8 | 0 | 0
356.5347 | 2018-12-23 00:50 | 43457.0417 | 0 | 0 | 0 | 6.8 | 75 | 0 | 0 | 0 | 0 | 952.9 | 0 | 0
356.5417 | 2018-12-23 01:00 | 43457.0486 | 0 | 0 | 0 | 6.9 | 75.3 | 0 | 0 | 0 | 0 | 952.9 | 0 | 0
356.5486 | 2018-12-23 01:10 | 43457.0556 | 0 | 0 | 0 | 6.8 | 74.7 | 0.1 | 1.1 | 304 | 0 | 952.9 | 0 | 0
356.5556 | 2018-12-23 01:20 | 43457.0625 | 0 | 0 | 0 | 6.6 | 76 | 0.3 | 1.1 | 304 | 0 | 952.9 | 0 | 0
356.5625 | 2018-12-23 01:30 | 43457.0694 | 0 | 0 | 0 | 6.7 | 76.4 | 0.5 | 1.4 | 304 | 0.1 | 953 | 0 | 0
356.5694 | 2018-12-23 01:40 | 43457.0764 | 0 | 0 | 0 | 6.4 | 76.3 | 0 | 0.7 | 304 | 0 | 953 | 0 | 0
356.5764 | 2018-12-23 01:50 | 43457.0833 | 0 | 0 | 0 | 6.2 | 77.2 | 0.2 | 1.1 | 304 | 0 | 953 | 0 | 0
356.5833 | 2018-12-23 02:00 | 43457.0903 | 0 | 0 | 0 | 6.2 | 77.4 | 0 | 0.4 | 0 | 0 | 953.1 | 0 | 0
356.5903 | 2018-12-23 02:10 | 43457.0972 | 0 | 0 | 0 | 5.9 | 78.3 | 0 | 0 | 0 | 0 | 953 | 0 | 0
356.5972 | 2018-12-23 02:20 | 43457.1042 | 0 | 0 | 0 | 5.9 | 79.1 | 0 | 0.7 | 304.1 | 0 | 953 | 0 | 0
356.6042 | 2018-12-23 02:30 | 43457.1111 | 0 | 0 | 0 | 5.9 | 80 | 0 | 0 | 0 | 0 | 953 | 0 | 0
356.6111 | 2018-12-23 02:40 | 43457.1181 | 0 | 0 | 0 | 6 | 79.4 | 0 | 0 | 0 | 0 | 952.9 | 0 | 0
356.6181 | 2018-12-23 02:50 | 43457.125 | 0 | 0 | 0 | 5.8 | 80.2 | 0 | 0.7 | 304.1 | 0 | 952.9 | 0 | 0
356.625 | 2018-12-23 03:00 | 43457.1319 | 0 | 0 | 0 | 5.9 | 79.5 | 0 | 0.7 | 304.1 | 0 | 952.9 | 0 | 0
356.6319 | 2018-12-23 03:10 | 43457.1389 | 0 | 0 | 0 | 5.9 | 79.2 | 0 | 0.7 | 304.1 | 0 | 952.8 | 0 | 0
356.6389 | 2018-12-23 03:20 | 43457.1458 | 0 | 0 | 0 | 5.8 | 79.1 | 0.3 | 1.4 | 304.1 | 0 | 952.8 | 0 | 0
356.6458 | 2018-12-23 03:30 | 43457.1528 | 0 | 0 | 0 | 5.8 | 78.6 | 0.2 | 1.1 | 304.1 | 0 | 952.8 | 0 | 0
356.6528 | 2018-12-23 03:40 | 43457.1597 | 0 | 0 | 0 | 5.9 | 77.2 | 0.6 | 1.4 | 304.1 | 0 | 952.8 | 0 | 0
356.6597 | 2018-12-23 03:50 | 43457.1667 | 0 | 0 | 0 | 5.9 | 76.3 | 0.4 | 1.4 | 304.1 | 0 | 952.7 | 0 | 0
356.6667 | 2018-12-23 04:00 | 43457.1736 | 0 | 0 | 0 | 5.8 | 76 | 0.2 | 1.1 | 304.1 | 0 | 952.7 | 0 | 0
356.6736 | 2018-12-23 04:10 | 43457.1806 | 0 | 0 | 0 | 5.8 | 76.5 | 0.8 | 1.6 | 304.1 | 0.1 | 952.6 | 0 | 0
356.6806 | 2018-12-23 04:20 | 43457.1875 | 0 | 0 | 0 | 6.2 | 75.1 | 0.5 | 1.6 | 304.1 | 0 | 952.5 | 0 | 0
356.6875 | 2018-12-23 04:30 | 43457.1944 | 0 | 0 | 0 | 6 | 75.6 | 0.4 | 1.1 | 304.1 | 0 | 952.5 | 0 | 0
356.6944 | 2018-12-23 04:40 | 43457.2014 | 0 | 0 | 0 | 5.6 | 76.7 | 0.4 | 1.4 | 304.1 | 0 | 952.5 | 0 | 0
356.7014 | 2018-12-23 04:50 | 43457.2083 | 0 | 0 | 0 | 5.5 | 76.3 | 0.6 | 1.4 | 304.1 | 0 | 952.6 | 0 | 0
356.7083 | 2018-12-23 05:00 | 43457.2153 | 0 | 0 | 0 | 5.5 | 76.5 | 0.6 | 1.4 | 304.1 | 0.1 | 952.5 | 0 | 0
356.7153 | 2018-12-23 05:10 | 43457.2222 | 0 | 0 | 0 | 5.5 | 77.3 | 0.3 | 1.4 | 304.1 | 0 | 952.4 | 0 | 0
356.7222 | 2018-12-23 05:20 | 43457.2292 | 0 | 0 | 0 | 5.4 | 78.3 | 1 | 1.6 | 304.1 | 0.2 | 952.4 | 0 | 0
356.7292 | 2018-12-23 05:30 | 43457.2361 | 0 | 0 | 0 | 5.4 | 78.8 | 0.2 | 1.1 | 304.1 | 0 | 952.4 | 0 | 0
356.7361 | 2018-12-23 05:40 | 43457.2431 | 0 | 0 | 0 | 5.5 | 77.9 | 0 | 0.7 | 304.1 | 0 | 952.5 | 0 | 0
356.7431 | 2018-12-23 05:50 | 43457.25 | 0 | 0 | 0 | 5.2 | 78.4 | 0 | 0.7 | 304.1 | 0 | 952.5 | 0 | 0
356.75 | 2018-12-23 06:00 | 43457.2569 | 0 | 0 | 0 | 5.1 | 78.6 | 0 | 0 | 0 | 0 | 952.5 | 0 | 0
356.7569 | 2018-12-23 06:10 | 43457.2639 | 0 | 0 | 0 | 4.9 | 79.7 | 0 | 0 | 0 | 0 | 952.6 | 0 | 0
356.7639 | 2018-12-23 06:20 | 43457.2708 | 0 | 0 | 0 | 4.6 | 81.4 | 0 | 0.7 | 304.2 | 0 | 952.6 | 0 | 0
356.7708 | 2018-12-23 06:30 | 43457.2778 | 0 | 0 | 0 | 4.6 | 81.3 | 0.2 | 1.1 | 304.2 | 0 | 952.6 | 0 | 0
356.7778 | 2018-12-23 06:40 | 43457.2847 | 0 | 0 | 0 | 4.6 | 82 | 0.3 | 1.1 | 304.2 | 0 | 952.7 | 0 | 0
356.7847 | 2018-12-23 06:50 | 43457.2917 | 0 | 0 | 0 | 4.6 | 82.1 | 0 | 0.7 | 304.1 | 0 | 952.8 | 0 | 0
356.7917 | 2018-12-23 07:00 | 43457.2986 | 0 | 0 | 0 | 4.3 | 82.8 | 0.3 | 1.6 | 321.5 | 15.1 | 952.9 | 0 | 0
356.7986 | 2018-12-23 07:10 | 43457.3056 | 2.2 | 0 | 2.9 | 4.1 | 83.5 | 0.2 | 2.9 | 67.1 | 15.3 | 953.1 | 63.0398 | 0
356.8056 | 2018-12-23 07:20 | 43457.3125 | 10.6 | 8.9 | 10.8 | 4.4 | 81.6 | 0.4 | 1.6 | 111.8 | 0 | 953.3 | 13.9254 | 0
356.8125 | 2018-12-23 07:30 | 43457.3194 | 27.2 | 65.8 | 23.3 | 4.8 | 79.2 | 0.2 | 1.4 | 111.8 | 0 | 953.4 | 9.6476 | 0
356.8194 | 2018-12-23 07:40 | 43457.3264 | 44.9 | 116.1 | 34.1 | 5.3 | 76.4 | 0.2 | 1.4 | 314.7 | 9.4 | 953.5 | 7.2551 | 0
356.8264 | 2018-12-23 07:50 | 43457.3333 | 64.5 | 158.1 | 44.9 | 5.8 | 73.3 | 0.1 | 1.6 | 25.3 | 22 | 953.6 | 5.8202 | 0
356.8333 | 2018-12-23 08:00 | 43457.3403 | 87.1 | 200.7 | 55.8 | 6.1 | 71 | 0.2 | 1.1 | 121.7 | 8.6 | 953.8 | 2.2276 | 0
356.8403 | 2018-12-23 08:10 | 43457.3472 | 110.7 | 239.5 | 66.2 | 6.6 | 68.6 | 0.4 | 1.4 | 129 | 0 | 954 | 0.35741 | 0
356.8472 | 2018-12-23 08:20 | 43457.3542 | 135.4 | 277.3 | 75.8 | 7.2 | 64.9 | 0.8 | 1.6 | 128.9 | 0 | 954.1 | -1.529 | 0
356.8542 | 2018-12-23 08:30 | 43457.3611 | 163.4 | 320.7 | 85.3 | 7.6 | 63.7 | 0.5 | 1.4 | 128.8 | 0 | 954.3 | -3.85 | 0
356.8611 | 2018-12-23 08:40 | 43457.3681 | 191.2 | 358.6 | 94 | 8.9 | 61.5 | 0 | 0 | 0 | 0 | 954.6 | -5.8783 | 0
356.8681 | 2018-12-23 08:50 | 43457.375 | 219.3 | 394.8 | 101.5 | 9.7 | 59.9 | 0 | 0.7 | 128.8 | 0 | 954.7 | -8.8693 | 0
356.875 | 2018-12-23 09:00 | 43457.3819 | 245.5 | 425.1 | 107.5 | 9.7 | 61.4 | 0.2 | 1.6 | 128.8 | 0 | 954.8 | -11.5959 | 0
356.8819 | 2018-12-23 09:10 | 43457.3889 | 271 | 451.6 | 113.2 | 10 | 61 | 0.3 | 1.6 | 128.8 | 0 | 954.8 | -13.6283 | 0
356.8889 | 2018-12-23 09:20 | 43457.3958 | 297.2 | 476.9 | 119.3 | 10.4 | 58.4 | 0.3 | 1.6 | 128.7 | 0 | 955 | -15.4697 | 0
356.8958 | 2018-12-23 09:30 | 43457.4028 | 322.3 | 500.5 | 124.3 | 10.8 | 57.6 | 0.5 | 2.1 | 128.4 | 0.1 | 955.1 | -17.3608 | 0
356.9028 | 2018-12-23 09:40 | 43457.4097 | 345.6 | 518 | 129.6 | 11.2 | 56.3 | 0.7 | 2.1 | 128.4 | 0.1 | 955.1 | -19.0041 | 0
356.9097 | 2018-12-23 09:50 | 43457.4167 | 365.9 | 526.2 | 136.1 | 11.6 | 56 | 0.5 | 2.1 | 128.4 | 0.1 | 955.2 | -19.7168 | 0
356.9167 | 2018-12-23 10:00 | 43457.4236 | 385.5 | 535.4 | 141.5 | 11.7 | 53.5 | 0.8 | 2.6 | 128.3 | 0.1 | 955.1 | -21.117 | 0
356.9236 | 2018-12-23 10:10 | 43457.4306 | 401.4 | 540.2 | 145.9 | 12 | 52.1 | 1.1 | 3.1 | 85.9 | 26.2 | 955.1 | -21.7205 | 0
356.9306 | 2018-12-23 10:20 | 43457.4375 | 416.2 | 540.7 | 152 | 12.1 | 52.6 | 2.2 | 3.4 | 91.7 | 11.8 | 955 | -21.8338 | 0
356.9375 | 2018-12-23 10:30 | 43457.4444 | 424.2 | 523.6 | 160.9 | 11.9 | 54.2 | 2 | 3.1 | 88.4 | 12.1 | 955 | -21.1707 | 0
356.9444 | 2018-12-23 10:40 | 43457.4514 | 440.9 | 536.2 | 163.4 | 12.3 | 54 | 2.4 | 3.6 | 103.5 | 5.4 | 955 | -23.6723 | 0
356.9514 | 2018-12-23 10:50 | 43457.4583 | 455.2 | 550.1 | 164.1 | 12.6 | 52.1 | 2.6 | 4.1 | 95.2 | 7.9 | 954.9 | -24.4965 | 0
356.9583 | 2018-12-23 11:00 | 43457.4653 | 464.7 | 548 | 169.2 | 12.8 | 51.8 | 2.8 | 4.1 | 109.6 | 3.5 | 954.8 | -24.4477 | 0
356.9653 | 2018-12-23 11:10 | 43457.4722 | 472.2 | 544.5 | 173.6 | 13.1 | 52.6 | 2.6 | 4.1 | 113.7 | 6.8 | 954.7 | -24.919 | 0
356.9722 | 2018-12-23 11:20 | 43457.4792 | 479.5 | 544 | 177.2 | 13.5 | 52.6 | 2.3 | 3.9 | 114.4 | 7.8 | 954.6 | -25.1211 | 0
356.9792 | 2018-12-23 11:30 | 43457.4861 | 491.1 | 561.1 | 176.1 | 13.5 | 52.5 | 2.8 | 4.6 | 120.2 | 5.1 | 954.5 | -26.0178 | 0
356.9861 | 2018-12-23 11:40 | 43457.4931 | 497 | 562.2 | 178.8 | 13.8 | 51.8 | 2.3 | 3.6 | 115.1 | 13.8 | 954.5 | -26.5891 | 0
356.9931 | 2018-12-23 11:50 | 43457.5 | 497.9 | 557.9 | 180.4 | 14 | 51.4 | 2.5 | 3.9 | 122.7 | 8.4 | 954.3 | -26.9239 | 0
357 | 2018-12-23 12:00 | 43457.5069 | 495.9 | 551.6 | 181.4 | 14.3 | 51.2 | 2.3 | 3.6 | 111.2 | 12.3 | 954.2 | -26.6139 | 0
357.0069 | 2018-12-23 12:10 | 43457.5139 | 496.4 | 554 | 180.5 | 14.4 | 50.6 | 2.3 | 3.9 | 119.9 | 7 | 954.1 | -27.2508 | 0
357.0139 | 2018-12-23 12:20 | 43457.5208 | 495.4 | 552 | 181.7 | 14.6 | 50 | 2 | 3.4 | 124 | 3.1 | 954.1 | -27.2105 | 0
357.0208 | 2018-12-23 12:30 | 43457.5278 | 487.9 | 546.2 | 179.1 | 14.8 | 49.4 | 2 | 3.9 | 131 | 9.5 | 954 | -27.4914 | 0
357.0278 | 2018-12-23 12:40 | 43457.5347 | 480.2 | 533.7 | 181 | 15 | 49.1 | 2.2 | 3.4 | 131.8 | 7.8 | 953.9 | -27.1277 | 0
357.0347 | 2018-12-23 12:50 | 43457.5417 | 456.6 | 493.5 | 183.8 | 14.9 | 49.2 | 2.1 | 4.6 | 114.5 | 12.9 | 953.8 | -23.8576 | 0
357.0417 | 2018-12-23 13:00 | 43457.5486 | 434.2 | 456.1 | 186.1 | 15.2 | 49.9 | 2.4 | 4.6 | 121.3 | 9.1 | 953.7 | -21.316 | 0
357.0486 | 2018-12-23 13:10 | 43457.5556 | 435.5 | 461.8 | 188.7 | 15.4 | 48.6 | 1.2 | 3.4 | 136.5 | 4.3 | 953.7 | -21.5098 | 0
357.0556 | 2018-12-23 13:20 | 43457.5625 | 414.9 | 431 | 189.7 | 15.4 | 49.3 | 2 | 3.4 | 125.5 | 10.8 | 953.6 | -19.1918 | 0
357.0625 | 2018-12-23 13:30 | 43457.5694 | 403 | 416 | 190.5 | 15.9 | 48 | 0.8 | 2.9 | 138.5 | 0.1 | 953.6 | -19.0507 | 0
357.0694 | 2018-12-23 13:40 | 43457.5764 | 384.1 | 399.9 | 185.4 | 15.8 | 47.3 | 2 | 3.1 | 139.9 | 0.4 | 953.5 | -18.1322 | 0
357.0764 | 2018-12-23 13:50 | 43457.5833 | 353.3 | 362.5 | 178.9 | 15.8 | 47.2 | 1.5 | 3.1 | 141.5 | 3.7 | 953.5 | -15.9098 | 0
357.0833 | 2018-12-23 14:00 | 43457.5903 | 347.1 | 372.9 | 173.6 | 15.7 | 47.9 | 1.5 | 2.6 | 134.5 | 7.6 | 953.4 | -16.8667 | 0
357.0903 | 2018-12-23 14:10 | 43457.5972 | 315.1 | 334.3 | 166.4 | 15.7 | 47.7 | 1.4 | 2.4 | 128.9 | 0.9 | 953.3 | -13.0173 | 0
357.0972 | 2018-12-23 14:20 | 43457.6042 | 298.9 | 332.9 | 157.1 | 15.7 | 46.5 | 1.5 | 3.1 | 139.6 | 5.9 | 953.3 | -13.0286 | 0
357.1042 | 2018-12-23 14:30 | 43457.6111 | 285.1 | 333 | 149.7 | 16 | 45.3 | 1 | 2.6 | 135.8 | 7.4 | 953.2 | -13.7439 | 0
357.1111 | 2018-12-23 14:40 | 43457.6181 | 268 | 325.5 | 142.8 | 15.9 | 44.9 | 1.4 | 2.6 | 132.7 | 5.7 | 953.1 | -12.9566 | 0
357.1181 | 2018-12-23 14:50 | 43457.625 | 248.9 | 320.2 | 133.4 | 15.6 | 46.2 | 1.9 | 3.1 | 130 | 1.9 | 953.1 | -11.4821 | 0
357.125 | 2018-12-23 15:00 | 43457.6319 | 232.7 | 319 | 125.1 | 15.8 | 45.1 | 0.9 | 1.6 | 129.1 | 0.3 | 953.1 | -11.6062 | 0
357.1319 | 2018-12-23 15:10 | 43457.6389 | 206.8 | 295.5 | 114.6 | 15.8 | 44.8 | 1.5 | 2.6 | 144.4 | 6.6 | 953 | -10.1272 | 0
357.1389 | 2018-12-23 15:20 | 43457.6458 | 184.1 | 275.9 | 105.3 | 15.9 | 43.3 | 0.8 | 1.9 | 147.6 | 0.1 | 953 | -8.67 | 0
357.1458 | 2018-12-23 15:30 | 43457.6528 | 158.1 | 241.5 | 95.7 | 15.9 | 42.6 | 0.5 | 1.4 | 146.6 | 2 | 953 | -6.8902 | 0
357.1528 | 2018-12-23 15:40 | 43457.6597 | 136.7 | 221.4 | 85.9 | 15.8 | 41.5 | 0.1 | 1.1 | 137.6 | 0 | 952.9 | -4.7231 | 0
357.1597 | 2018-12-23 15:50 | 43457.6667 | 115.1 | 194.8 | 76.4 | 15.6 | 42 | 0.1 | 1.1 | 137.6 | 0 | 952.8 | -1.3617 | 0
357.1667 | 2018-12-23 16:00 | 43457.6736 | 94.9 | 169.6 | 66.2 | 16.1 | 42.4 | 0.2 | 1.1 | 137.8 | 0 | 952.8 | -0.049308 | 0
357.1736 | 2018-12-23 16:10 | 43457.6806 | 73.2 | 134.2 | 54.6 | 15.9 | 43.9 | 0.1 | 1.9 | 127.9 | 10.8 | 952.8 | 1.7245 | 0
357.1806 | 2018-12-23 16:20 | 43457.6875 | 52.6 | 97 | 42.6 | 15.5 | 44.6 | 0.1 | 2.1 | 158.3 | 0.2 | 952.8 | 6.9765 | 0
357.1875 | 2018-12-23 16:30 | 43457.6944 | 33.6 | 55.4 | 30.1 | 15 | 46.2 | 0.3 | 1.1 | 158.1 | 0 | 952.8 | 12.3805 | 0
357.1944 | 2018-12-23 16:40 | 43457.7014 | 18.4 | 22.6 | 18.5 | 14.5 | 47.6 | 0.2 | 1.1 | 158.4 | 0.1 | 952.8 | 24.5394 | 0
357.2014 | 2018-12-23 16:50 | 43457.7083 | 6.6 | 0.8 | 8.1 | 13.6 | 51.7 | 0 | 0.4 | 0 | 0 | 952.8 | 68.2002 | 0
357.2083 | 2018-12-23 17:00 | 43457.7153 | 0 | 0 | 1.7 | 12.9 | 54.9 | 0.1 | 1.1 | 160.5 | 0 | 952.8 | 0 | 0
357.2153 | 2018-12-23 17:10 | 43457.7222 | 0 | 0 | 0 | 12.7 | 54.2 | 0.9 | 1.4 | 160.9 | 0.2 | 952.8 | 0 | 0
357.2222 | 2018-12-23 17:20 | 43457.7292 | 0 | 0 | 0 | 12.5 | 55 | 0.4 | 1.4 | 161.1 | 0.1 | 952.8 | 0 | 0
357.2292 | 2018-12-23 17:30 | 43457.7361 | 0 | 0 | 0 | 12 | 57 | 0.6 | 1.1 | 161.3 | 0.1 | 952.8 | 0 | 0
357.2361 | 2018-12-23 17:40 | 43457.7431 | 0 | 0 | 0 | 11.7 | 57.9 | 0.6 | 1.1 | 161.5 | 0.1 | 952.9 | 0 | 0
357.2431 | 2018-12-23 17:50 | 43457.75 | 0 | 0 | 0 | 11.7 | 59.1 | 0.9 | 1.6 | 161.7 | 0.1 | 952.9 | 0 | 0
357.25 | 2018-12-23 18:00 | 43457.7569 | 0 | 0 | 0 | 11.7 | 59.1 | 0.8 | 1.4 | 161.7 | 0.1 | 952.9 | 0 | 0
357.2569 | 2018-12-23 18:10 | 43457.7639 | 0 | 0 | 0 | 11.3 | 60.7 | 1.3 | 2.1 | 161.4 | 0.3 | 953 | 0 | 0
357.2639 | 2018-12-23 18:20 | 43457.7708 | 0 | 0 | 0 | 11.4 | 59.7 | 1.6 | 2.4 | 159.4 | 1.3 | 953.1 | 0 | 0
357.2708 | 2018-12-23 18:30 | 43457.7778 | 0 | 0 | 0 | 11.1 | 60.5 | 1.9 | 2.6 | 157.4 | 3.1 | 953.1 | 0 | 0
357.2778 | 2018-12-23 18:40 | 43457.7847 | 0 | 0 | 0 | 11.2 | 60 | 1.9 | 2.6 | 152.3 | 0.9 | 953.2 | 0 | 0
357.2847 | 2018-12-23 18:50 | 43457.7917 | 0 | 0 | 0 | 11.3 | 59.4 | 2.3 | 3.1 | 158.1 | 55.8 | 953.2 | 0 | 0
357.2917 | 2018-12-23 19:00 | 43457.7986 | 0 | 0 | 0 | 11.3 | 59.6 | 1.8 | 2.6 | 315.6 | 0.2 | 953.2 | 0 | 0
357.2986 | 2018-12-23 19:10 | 43457.8056 | 0 | 0 | 0 | 11 | 60.6 | 1.3 | 2.1 | 315.9 | 0.1 | 953.1 | 0 | 0
357.3056 | 2018-12-23 19:20 | 43457.8125 | 0 | 0 | 0 | 10.6 | 62.1 | 1.6 | 2.1 | 316 | 0.1 | 953 | 0 | 0
357.3125 | 2018-12-23 19:30 | 43457.8194 | 0 | 0 | 0 | 11 | 60.7 | 1.1 | 2.1 | 315.9 | 0.1 | 953.1 | 0 | 0
357.3194 | 2018-12-23 19:40 | 43457.8264 | 0 | 0 | 0 | 10.4 | 63 | 0.3 | 1.4 | 316 | 0 | 953.2 | 0 | 0
357.3264 | 2018-12-23 19:50 | 43457.8333 | 0 | 0 | 0 | 9.6 | 66.5 | 0.4 | 1.4 | 316 | 0 | 953.4 | 0 | 0
357.3333 | 2018-12-23 20:00 | 43457.8403 | 0 | 0 | 0 | 8.9 | 69.7 | 0 | 0.7 | 316.2 | 0 | 953.5 | 0 | 0
357.3403 | 2018-12-23 20:10 | 43457.8472 | 0 | 0 | 0 | 8.7 | 70.5 | 0.2 | 1.1 | 316.3 | 0 | 953.5 | 0 | 0
357.3472 | 2018-12-23 20:20 | 43457.8542 | 0 | 0 | 0 | 8.8 | 70.1 | 0 | 0.7 | 316.2 | 0 | 953.4 | 0 | 0
357.3542 | 2018-12-23 20:30 | 43457.8611 | 0 | 0 | 0 | 8.4 | 72 | 0.2 | 1.1 | 316.3 | 0 | 953.4 | 0 | 0
357.3611 | 2018-12-23 20:40 | 43457.8681 | 0 | 0 | 0 | 8.6 | 71.7 | 0.5 | 1.4 | 316.3 | 0 | 953.5 | 0 | 0
357.3681 | 2018-12-23 20:50 | 43457.875 | 0 | 0 | 0 | 8.6 | 71.9 | 0 | 0 | 0 | 0 | 953.5 | 0 | 0
357.375 | 2018-12-23 21:00 | 43457.8819 | 0 | 0 | 0 | 8.4 | 73.9 | 0.1 | 0.7 | 316.3 | 0 | 953.5 | 0 | 0
357.3819 | 2018-12-23 21:10 | 43457.8889 | 0 | 0 | 0 | 8.7 | 73.3 | 1.1 | 1.9 | 316.2 | 0 | 953.5 | 0 | 0
357.3889 | 2018-12-23 21:20 | 43457.8958 | 0 | 0 | 0 | 8.5 | 73.2 | 1.6 | 2.6 | 315.9 | 0.1 | 953.5 | 0 | 0
357.3958 | 2018-12-23 21:30 | 43457.9028 | 0 | 0 | 0 | 8.5 | 72.6 | 0.9 | 2.4 | 316 | 0 | 953.6 | 0 | 0
357.4028 | 2018-12-23 21:40 | 43457.9097 | 0 | 0 | 0 | 8.1 | 74.4 | 0.6 | 2.1 | 316 | 0.1 | 953.6 | 0 | 0
357.4097 | 2018-12-23 21:50 | 43457.9167 | 0 | 0 | 0 | 8.2 | 74.4 | 1.6 | 3.1 | 315.8 | 0.1 | 953.7 | 0 | 0
357.4167 | 2018-12-23 22:00 | 43457.9236 | 0 | 0 | 0 | 8 | 75.2 | 0.6 | 2.6 | 315.9 | 0.1 | 953.8 | 0 | 0
357.4236 | 2018-12-23 22:10 | 43457.9306 | 0 | 0 | 0 | 7.4 | 77.8 | 0 | 0.4 | 316.1 | 0 | 953.8 | 0 | 0
357.4306 | 2018-12-23 22:20 | 43457.9375 | 0 | 0 | 0 | 7.2 | 78.9 | 0.1 | 1.6 | 316 | 0 | 953.8 | 0 | 0
357.4375 | 2018-12-23 22:30 | 43457.9444 | 0 | 0 | 0 | 7 | 79.5 | 0.1 | 1.4 | 316.1 | 0 | 953.8 | 0 | 0
357.4444 | 2018-12-23 22:40 | 43457.9514 | 0 | 0 | 0 | 7.3 | 78.8 | 2.1 | 3.4 | 315.7 | 0.3 | 953.8 | 0 | 0
357.4514 | 2018-12-23 22:50 | 43457.9583 | 0 | 0 | 0 | 7.8 | 76.3 | 1.8 | 3.4 | 315.5 | 0.3 | 953.8 | 0 | 0
357.4583 | 2018-12-23 23:00 | 43457.9653 | 0 | 0 | 0 | 8 | 74.5 | 1.9 | 3.1 | 315.3 | 0.2 | 953.9 | 0 | 0
357.4653 | 2018-12-23 23:10 | 43457.9722 | 0 | 0 | 0 | 8 | 73.5 | 1.9 | 3.4 | 315.5 | 0.3 | 953.9 | 0 | 0
357.4722 | 2018-12-23 23:20 | 43457.9792 | 0 | 0 | 0 | 8.2 | 72.3 | 1.9 | 2.9 | 315.4 | 0.2 | 953.8 | 0 | 0
357.4792 | 2018-12-23 23:30 | 43457.9861 | 0 | 0 | 0 | 7.9 | 72.9 | 1.4 | 2.6 | 315.6 | 0.2 | 953.8 | 0 | 0
357.4861 | 2018-12-23 23:40 | 43457.9931 | 0 | 0 | 0 | 7.7 | 73.4 | 1.8 | 2.9 | 315.6 | 0.1 | 953.8 | 0 | 0
357.4931 | 2018-12-23 23:50 | 43458 | 0 | 0 | 0 | 7.5 | 73.7 | 0.4 | 2.1 | 315.7 | 0.1 | 953.8 | 0 | 0
357.5 | 2018-12-24 | 43458.0069 | 0 | 0 | 0 | 6.7 | 78.9 | 0.8 | 1.6 | 316.2 | 0 | 953.8 | 0 | 0
357.5069 | 2018-12-24 00:10 | 43458.0139 | 0 | 0 | 0 | 6.5 | 80.8 | 0.5 | 1.1 | 316.3 | 0.1 | 953.8 | 0 | 0
357.5139 | 2018-12-24 00:20 | 43458.0208 | 0 | 0 | 0 | 6.3 | 81.4 | 0.2 | 1.4 | 316.3 | 0 | 953.7 | 0 | 0
357.5208 | 2018-12-24 00:30 | 43458.0278 | 0 | 0 | 0 | 6.2 | 81.9 | 0 | 0 | 0 | 0 | 953.7 | 0 | 0
357.5278 | 2018-12-24 00:40 | 43458.0347 | 0 | 0 | 0 | 5.8 | 82.7 | 0 | 0 | 0 | 0 | 953.7 | 0 | 0
357.5347 | 2018-12-24 00:50 | 43458.0417 | 0 | 0 | 0 | 5.4 | 83.8 | 0 | 0 | 0 | 0 | 953.8 | 0 | 0
357.5417 | 2018-12-24 01:00 | 43458.0486 | 0 | 0 | 0 | 5.2 | 85.6 | 0.2 | 1.4 | 316.4 | 0 | 953.8 | 0 | 0
357.5486 | 2018-12-24 01:10 | 43458.0556 | 0 | 0 | 0 | 5.2 | 86.9 | 0.2 | 1.1 | 316.4 | 0 | 953.8 | 0 | 0
357.5556 | 2018-12-24 01:20 | 43458.0625 | 0 | 0 | 0 | 5.5 | 87 | 0 | 0.7 | 316.4 | 0 | 953.8 | 0 | 0
357.5625 | 2018-12-24 01:30 | 43458.0694 | 0 | 0 | 0 | 5.6 | 86.3 | 0 | 0 | 0 | 0 | 953.9 | 0 | 0
357.5694 | 2018-12-24 01:40 | 43458.0764 | 0 | 0 | 0 | 5.4 | 86.4 | 0 | 0 | 0 | 0 | 953.9 | 0 | 0
357.5764 | 2018-12-24 01:50 | 43458.0833 | 0 | 0 | 0 | 5.5 | 85.9 | 0 | 0 | 0 | 0 | 953.9 | 0 | 0
357.5833 | 2018-12-24 02:00 | 43458.0903 | 0 | 0 | 0 | 5.6 | 84.2 | 0.1 | 1.1 | 316.4 | 0 | 953.9 | 0 | 0
357.5903 | 2018-12-24 02:10 | 43458.0972 | 0 | 0 | 0 | 5.4 | 84.2 | 0.4 | 1.6 | 316.4 | 0 | 953.9 | 0 | 0
357.5972 | 2018-12-24 02:20 | 43458.1042 | 0 | 0 | 0 | 4.9 | 84.8 | 1.1 | 1.6 | 316.4 | 0.1 | 953.8 | 0 | 0
357.6042 | 2018-12-24 02:30 | 43458.1111 | 0 | 0 | 0 | 5.4 | 83.3 | 0.4 | 1.6 | 316.4 | 0 | 953.7 | 0 | 0
357.6111 | 2018-12-24 02:40 | 43458.1181 | 0 | 0 | 0 | 6 | 80.6 | 0.3 | 1.1 | 316.4 | 0 | 953.8 | 0 | 0
357.6181 | 2018-12-24 02:50 | 43458.125 | 0 | 0 | 0 | 5.7 | 81.4 | 0 | 0 | 0 | 0 | 953.7 | 0 | 0
357.625 | 2018-12-24 03:00 | 43458.1319 | 0 | 0 | 0 | 5.9 | 81.5 | 0.5 | 1.4 | 316.3 | 0.1 | 953.6 | 0 | 0
357.6319 | 2018-12-24 03:10 | 43458.1389 | 0 | 0 | 0 | 6.3 | 79.3 | 1.3 | 1.9 | 316.2 | 0.1 | 953.5 | 0 | 0
357.6389 | 2018-12-24 03:20 | 43458.1458 | 0 | 0 | 0 | 5.8 | 79.8 | 0.9 | 1.9 | 316.1 | 0 | 953.4 | 0 | 0
357.6458 | 2018-12-24 03:30 | 43458.1528 | 0 | 0 | 0 | 5 | 83.1 | 0.1 | 1.1 | 316.1 | 0 | 953.3 | 0 | 0
357.6528 | 2018-12-24 03:40 | 43458.1597 | 0 | 0 | 0 | 4.7 | 85.1 | 0 | 0 | 0 | 0 | 953.2 | 0 | 0
357.6597 | 2018-12-24 03:50 | 43458.1667 | 0 | 0 | 0 | 4.6 | 86 | 0 | 0 | 0 | 0 | 953.1 | 0 | 0
357.6667 | 2018-12-24 04:00 | 43458.1736 | 0 | 0 | 0 | 4.7 | 85.8 | 0.1 | 0.7 | 316.2 | 0 | 953.1 | 0 | 0
357.6736 | 2018-12-24 04:10 | 43458.1806 | 0 | 0 | 0 | 4.4 | 86 | 0.1 | 0.7 | 316.2 | 0 | 953.1 | 0 | 0
357.6806 | 2018-12-24 04:20 | 43458.1875 | 0 | 0 | 0 | 4.1 | 87.5 | 0.1 | 1.1 | 316.4 | 0 | 953.1 | 0 | 0
357.6875 | 2018-12-24 04:30 | 43458.1944 | 0 | 0 | 0 | 3.9 | 88.1 | 0.1 | 1.1 | 316.4 | 0 | 953.1 | 0 | 0
357.6944 | 2018-12-24 04:40 | 43458.2014 | 0 | 0 | 0 | 4.1 | 88.4 | 0.1 | 1.1 | 316.4 | 0 | 953.1 | 0 | 0
357.7014 | 2018-12-24 04:50 | 43458.2083 | 0 | 0 | 0 | 4.4 | 86.9 | 0 | 0.4 | 316.4 | 0 | 953.1 | 0 | 0
357.7083 | 2018-12-24 05:00 | 43458.2153 | 0 | 0 | 0 | 4.2 | 87.5 | 0 | 0 | 0 | 0 | 953.1 | 0 | 0
357.7153 | 2018-12-24 05:10 | 43458.2222 | 0 | 0 | 0 | 3.9 | 88.2 | 0 | 0 | 0 | 0 | 953.2 | 0 | 0
357.7222 | 2018-12-24 05:20 | 43458.2292 | 0 | 0 | 0 | 3.9 | 88.7 | 0 | 0 | 0 | 0 | 953.3 | 0 | 0
357.7292 | 2018-12-24 05:30 | 43458.2361 | 0 | 0 | 0 | 3.9 | 89 | 0 | 0 | 0 | 0 | 953.3 | 0 | 0
357.7361 | 2018-12-24 05:40 | 43458.2431 | 0 | 0 | 0 | 4.1 | 89.4 | 0 | 0 | 0 | 0 | 953.3 | 0 | 0
357.7431 | 2018-12-24 05:50 | 43458.25 | 0 | 0 | 0 | 4.2 | 89.1 | 0 | 0 | 0 | 0 | 953.4 | 0 | 0
357.75 | 2018-12-24 06:00 | 43458.2569 | 0 | 0 | 0 | 3.7 | 89.2 | 0 | 0 | 0 | 0 | 953.4 | 0 | 0
357.7569 | 2018-12-24 06:10 | 43458.2639 | 0 | 0 | 0 | 3.7 | 90.1 | 0.1 | 0.7 | 316.5 | 0 | 953.5 | 0 | 0
357.7639 | 2018-12-24 06:20 | 43458.2708 | 0 | 0 | 0 | 3.9 | 90.1 | 0.8 | 1.4 | 316.5 | 0 | 953.5 | 0 | 0
357.7708 | 2018-12-24 06:30 | 43458.2778 | 0 | 0 | 0 | 4.4 | 88.5 | 1.6 | 1.9 | 316.4 | 0 | 953.5 | 0 | 0
357.7778 | 2018-12-24 06:40 | 43458.2847 | 0 | 0 | 0 | 4.5 | 86.9 | 1.8 | 2.1 | 316.3 | 0.1 | 953.6 | 0 | 0
357.7847 | 2018-12-24 06:50 | 43458.2917 | 0 | 0 | 0 | 4.9 | 85.4 | 1.6 | 1.9 | 316.3 | 0.1 | 953.6 | 0 | 0
357.7917 | 2018-12-24 07:00 | 43458.2986 | 0 | 0 | 0 | 4.7 | 84.3 | 0.8 | 2.1 | 316.3 | 0 | 953.6 | 0 | 0
357.7986 | 2018-12-24 07:10 | 43458.3056 | 3.3 | 0.6 | 4.6 | 3.9 | 86.7 | 0.9 | 1.9 | 90.5 | 66.6 | 953.7 | 100 | 0
357.8056 | 2018-12-24 07:20 | 43458.3125 | 12.8 | 14.7 | 12.8 | 4.7 | 85.6 | 1.5 | 2.1 | 202.4 | 13 | 953.7 | 14.7 | 0
357.8125 | 2018-12-24 07:30 | 43458.3194 | 26.2 | 57.4 | 23.1 | 4.9 | 84.4 | 0.5 | 1.4 | 205.3 | 0.1 | 953.8 | 11.8867 | 0
357.8194 | 2018-12-24 07:40 | 43458.3264 | 44.8 | 117 | 33.9 | 5.2 | 83.3 | 1.3 | 2.1 | 246.1 | 43.9 | 953.8 | 5.6549 | 0
357.8264 | 2018-12-24 07:50 | 43458.3333 | 67.4 | 183.6 | 44.5 | 5.6 | 81.8 | 0.2 | 1.9 | 269.7 | 0.7 | 953.9 | 3.8598 | 0
357.8333 | 2018-12-24 08:00 | 43458.3403 | 93.4 | 249.3 | 54.7 | 5.9 | 79.6 | 0.3 | 1.4 | 229 | 0 | 953.9 | 1.9073 | 0
357.8403 | 2018-12-24 08:10 | 43458.3472 | 119.9 | 301.5 | 64.1 | 6.2 | 77.8 | 1.2 | 1.9 | 168.2 | 74 | 954.1 | -0.37276 | 0
357.8472 | 2018-12-24 08:20 | 43458.3542 | 149.3 | 355.7 | 72.4 | 6.6 | 75.2 | 1.3 | 2.1 | 9.9 | 20.6 | 954.1 | -6.0854 | 0
357.8542 | 2018-12-24 08:30 | 43458.3611 | 178 | 401.7 | 80.2 | 7 | 71.2 | 0.6 | 2.1 | 267.4 | 0.1 | 954.2 | -6.6672 | 0
357.8611 | 2018-12-24 08:40 | 43458.3681 | 208.9 | 449.9 | 86.6 | 8.3 | 68.3 | 0.6 | 2.1 | 223.5 | 16.7 | 954.2 | -10.6042 | 0
357.8681 | 2018-12-24 08:50 | 43458.375 | 236.8 | 484.7 | 91.8 | 8.7 | 64 | 1.4 | 3.4 | 261.7 | 17.1 | 954.3 | -13.9767 | 0
357.875 | 2018-12-24 09:00 | 43458.3819 | 264.6 | 517.9 | 96.2 | 9.1 | 59.7 | 1.3 | 2.9 | 293.8 | 9.3 | 954.4 | -16.6919 | 0
357.8819 | 2018-12-24 09:10 | 43458.3889 | 290 | 536.6 | 102.3 | 10 | 58.8 | 0.6 | 1.6 | 304.9 | 8.4 | 954.5 | -18.334 | 0
357.8889 | 2018-12-24 09:20 | 43458.3958 | 315 | 553.5 | 108.1 | 10 | 66.5 | 0.9 | 1.9 | 332.1 | 6.7 | 954.5 | -20.5503 | 0
357.8958 | 2018-12-24 09:30 | 43458.4028 | 336.1 | 564.9 | 112.7 | 9.3 | 71.6 | 1.3 | 1.9 | 342.3 | 0 | 954.6 | -20.6671 | 0
357.9028 | 2018-12-24 09:40 | 43458.4097 | 349.3 | 549.3 | 120.6 | 9.4 | 70.3 | 1.1 | 2.6 | 84.4 | 51.4 | 954.6 | -20.3696 | 0
357.9097 | 2018-12-24 09:50 | 43458.4167 | 371.4 | 547.5 | 131.8 | 10.2 | 67.5 | 1 | 1.6 | 92.8 | 0.7 | 954.7 | -22.6588 | 0
357.9167 | 2018-12-24 10:00 | 43458.4236 | 348.7 | 468.2 | 139.1 | 10.8 | 64.8 | 0.7 | 2.1 | 263.3 | 41.4 | 954.7 | -10.5633 | 0
357.9236 | 2018-12-24 10:10 | 43458.4306 | 358.5 | 465 | 138.2 | 11.4 | 58.1 | 1.5 | 2.9 | 202.2 | 21.2 | 954.7 | -20.126 | 0
357.9306 | 2018-12-24 10:20 | 43458.4375 | 427.1 | 596 | 135.5 | 11.7 | 53.1 | 1.9 | 3.1 | 241.2 | 16.6 | 954.6 | -25.5559 | 0
357.9375 | 2018-12-24 10:30 | 43458.4444 | 468.4 | 670.9 | 129.6 | 12.2 | 50.9 | 1.3 | 2.9 | 264 | 14.8 | 954.5 | -30.7321 | 0
357.9444 | 2018-12-24 10:40 | 43458.4514 | 489.7 | 698.9 | 126.4 | 13.4 | 47.1 | 0.4 | 1.9 | 275.2 | 9.8 | 954.4 | -34.6419 | 0
357.9514 | 2018-12-24 10:50 | 43458.4583 | 509.5 | 724.8 | 123.8 | 14.1 | 43.6 | 1.9 | 4.4 | 280.3 | 18.2 | 954.2 | -36.9932 | 0
357.9583 | 2018-12-24 11:00 | 43458.4653 | 525.2 | 741 | 123.7 | 14.1 | 41.5 | 3 | 4.9 | 277.3 | 17 | 954.1 | -37.154 | 0
357.9653 | 2018-12-24 11:10 | 43458.4722 | 531.6 | 723.5 | 133.4 | 14.3 | 41.4 | 3.1 | 5.1 | 275.9 | 14.9 | 953.9 | -36.0957 | 0
357.9722 | 2018-12-24 11:20 | 43458.4792 | 540.5 | 742.9 | 126.2 | 14.3 | 40.5 | 4.1 | 6.9 | 276.3 | 15.1 | 953.8 | -37.2161 | 0
357.9792 | 2018-12-24 11:30 | 43458.4861 | 555.7 | 770.7 | 121 | 14.5 | 36.9 | 4.1 | 5.6 | 282.7 | 16.6 | 953.6 | -39.5568 | 0
357.9861 | 2018-12-24 11:40 | 43458.4931 | 565.3 | 781.2 | 120.9 | 14.6 | 36 | 3.8 | 5.6 | 264.7 | 17.5 | 953.4 | -41.0297 | 0
357.9931 | 2018-12-24 11:50 | 43458.5 | 562.4 | 766.4 | 124 | 14.6 | 37.4 | 3.4 | 5.1 | 251.5 | 17.5 | 953.3 | -40.9334 | 0
358 | 2018-12-24 12:00 | 43458.5069 | 560 | 752 | 128.7 | 14.5 | 39 | 4 | 5.9 | 246.5 | 16.7 | 953.1 | -40.6653 | 0
358.0069 | 2018-12-24 12:10 | 43458.5139 | 557.8 | 742.6 | 132 | 14.7 | 38.9 | 3.8 | 6.4 | 245.6 | 21.2 | 953 | -40.4758 | 0
358.0139 | 2018-12-24 12:20 | 43458.5208 | 560.3 | 754.1 | 128.9 | 14.7 | 38.5 | 4.2 | 7.2 | 246.3 | 20.6 | 952.9 | -41.9257 | 0
358.0208 | 2018-12-24 12:30 | 43458.5278 | 557.2 | 757.1 | 126.1 | 14.3 | 38.9 | 4.8 | 6.9 | 249.9 | 16.9 | 952.7 | -43.1829 | 0
358.0278 | 2018-12-24 12:40 | 43458.5347 | 542.8 | 729.3 | 130.8 | 14.4 | 40.2 | 3.9 | 6.7 | 235.9 | 18.7 | 952.5 | -42.2572 | 0
358.0347 | 2018-12-24 12:50 | 43458.5417 | 530.6 | 713 | 132.2 | 15 | 40.2 | 3.3 | 5.6 | 238 | 19.4 | 952.4 | -41.7558 | 0
358.0417 | 2018-12-24 13:00 | 43458.5486 | 513.2 | 691.3 | 132.2 | 15.4 | 38.6 | 3.3 | 5.1 | 246.5 | 18.9 | 952.3 | -40.9689 | 0
358.0486 | 2018-12-24 13:10 | 43458.5556 | 491 | 656.2 | 136.1 | 15.6 | 38.1 | 3.3 | 5.6 | 244.3 | 19.6 | 952.2 | -37.8549 | 0
358.0556 | 2018-12-24 13:20 | 43458.5625 | 482 | 645.9 | 139.9 | 15.1 | 40.9 | 4.1 | 7.9 | 237 | 21.1 | 952 | -36.938 | 0
358.0625 | 2018-12-24 13:30 | 43458.5694 | 484.5 | 674.8 | 134.5 | 15.1 | 41.5 | 4.3 | 7.4 | 248.4 | 19.7 | 952 | -40.5332 | 0
358.0694 | 2018-12-24 13:40 | 43458.5764 | 468.9 | 677.1 | 126.7 | 15 | 41.7 | 4 | 6.7 | 260.4 | 19.1 | 951.8 | -41.4732 | 0
358.0764 | 2018-12-24 13:50 | 43458.5833 | 451 | 671.5 | 121.6 | 15.3 | 40.8 | 4.7 | 7.9 | 281.4 | 20.4 | 951.7 | -41.7358 | 0
358.0833 | 2018-12-24 14:00 | 43458.5903 | 425.2 | 640.3 | 122.1 | 15.4 | 39.3 | 4.3 | 7.4 | 274.5 | 22.8 | 951.6 | -39.0479 | 0
358.0903 | 2018-12-24 14:10 | 43458.5972 | 408.8 | 641.5 | 117.1 | 15.5 | 36.6 | 3.8 | 6.9 | 258.5 | 18.2 | 951.5 | -38.098 | 0
358.0972 | 2018-12-24 14:20 | 43458.6042 | 384.6 | 623.1 | 113.5 | 15.5 | 36 | 4.3 | 6.7 | 257.8 | 16.8 | 951.4 | -36.4216 | 0
358.1042 | 2018-12-24 14:30 | 43458.6111 | 373.2 | 637.2 | 108.7 | 15.6 | 35.4 | 4.4 | 7.2 | 267.3 | 17.1 | 951.4 | -38.0761 | 0
358.1111 | 2018-12-24 14:40 | 43458.6181 | 350.2 | 632.5 | 101.3 | 15.5 | 34.8 | 3.8 | 6.2 | 268.4 | 19.8 | 951.3 | -38.0805 | 0
358.1181 | 2018-12-24 14:50 | 43458.625 | 321.5 | 610.7 | 95.4 | 15.4 | 35.2 | 4.2 | 6.7 | 270.3 | 19.9 | 951.2 | -36.1623 | 0
358.125 | 2018-12-24 15:00 | 43458.6319 | 291.6 | 579.9 | 91 | 15.2 | 35.2 | 4.8 | 7.9 | 268.5 | 18.3 | 951.2 | -33.8893 | 0
358.1319 | 2018-12-24 15:10 | 43458.6389 | 266.4 | 564.1 | 86.2 | 15.1 | 34.9 | 4.9 | 7.7 | 276.9 | 17.7 | 951.2 | -30.4577 | 0
358.1389 | 2018-12-24 15:20 | 43458.6458 | 241.4 | 547.7 | 80.7 | 15 | 34.7 | 4.6 | 7.2 | 277.6 | 17.6 | 951.1 | -29.6051 | 0
358.1458 | 2018-12-24 15:30 | 43458.6528 | 208.3 | 495.7 | 75.7 | 14.9 | 35.6 | 4.6 | 7.9 | 280.4 | 17.8 | 951.1 | -29.0045 | 0
358.1528 | 2018-12-24 15:40 | 43458.6597 | 174.8 | 439.5 | 70.5 | 14.7 | 36.9 | 3.3 | 7.7 | 279.4 | 18.3 | 951 | -21.6124 | 0
358.1597 | 2018-12-24 15:50 | 43458.6667 | 149.9 | 414.2 | 63.7 | 14.5 | 37.7 | 4.1 | 7.7 | 277.5 | 17.7 | 950.9 | -19.2749 | 0
358.1667 | 2018-12-24 16:00 | 43458.6736 | 122.4 | 375.2 | 55.5 | 14.3 | 37.8 | 4.3 | 6.7 | 275.7 | 15.5 | 950.9 | -16.5315 | 0
358.1736 | 2018-12-24 16:10 | 43458.6806 | 95.7 | 325.1 | 47.8 | 14.1 | 38 | 4 | 6.4 | 278.1 | 16.2 | 950.9 | -12.1304 | 0
358.1806 | 2018-12-24 16:20 | 43458.6875 | 70.1 | 270.1 | 38.6 | 14.1 | 36.9 | 4.1 | 6.2 | 283.6 | 15.9 | 950.9 | -9.3101 | 0
358.1875 | 2018-12-24 16:30 | 43458.6944 | 46.4 | 202.8 | 29.1 | 13.8 | 36.9 | 4.1 | 6.9 | 280 | 15.5 | 950.9 | -5.5784 | 0
358.1944 | 2018-12-24 16:40 | 43458.7014 | 25 | 115.9 | 19.4 | 13.6 | 36.4 | 4.4 | 7.2 | 281.9 | 15.9 | 950.8 | 10.661 | 0
358.2014 | 2018-12-24 16:50 | 43458.7083 | 8.8 | 21.5 | 9.6 | 13.2 | 36.8 | 4.3 | 6.4 | 288.1 | 13.5 | 950.8 | 55.0593 | 0
358.2083 | 2018-12-24 17:00 | 43458.7153 | 0.7 | 0 | 2 | 12.8 | 38.2 | 4.4 | 6.4 | 284.4 | 13 | 950.7 | 0 | 0
358.2153 | 2018-12-24 17:10 | 43458.7222 | 0 | 0 | 0 | 12.6 | 39 | 4.8 | 6.4 | 286.2 | 13.2 | 950.7 | 0 | 0
358.2222 | 2018-12-24 17:20 | 43458.7292 | 0 | 0 | 0 | 12.5 | 39.1 | 4.3 | 6.4 | 287.3 | 11.9 | 950.7 | 0 | 0
358.2292 | 2018-12-24 17:30 | 43458.7361 | 0 | 0 | 0 | 12.3 | 40 | 3.2 | 4.4 | 283.9 | 12 | 950.8 | 0 | 0
358.2361 | 2018-12-24 17:40 | 43458.7431 | 0 | 0 | 0 | 12 | 40.9 | 3 | 4.4 | 270.9 | 13.8 | 950.7 | 0 | 0
358.2431 | 2018-12-24 17:50 | 43458.75 | 0 | 0 | 0 | 11.9 | 40.8 | 3.1 | 4.9 | 266.1 | 12.3 | 950.7 | 0 | 0
358.25 | 2018-12-24 18:00 | 43458.7569 | 0 | 0 | 0 | 11.9 | 40.9 | 3.1 | 4.9 | 271.9 | 12.8 | 950.7 | 0 | 0
358.2569 | 2018-12-24 18:10 | 43458.7639 | 0 | 0 | 0 | 11.7 | 42.5 | 3 | 4.4 | 270.5 | 12.6 | 950.7 | 0 | 0
358.2639 | 2018-12-24 18:20 | 43458.7708 | 0 | 0 | 0 | 11.4 | 43.8 | 2.3 | 3.9 | 267.6 | 15.5 | 950.7 | 0 | 0
358.2708 | 2018-12-24 18:30 | 43458.7778 | 0 | 0 | 0 | 11 | 45.5 | 2.8 | 4.4 | 255.8 | 10.4 | 950.8 | 0 | 0
358.2778 | 2018-12-24 18:40 | 43458.7847 | 0 | 0 | 0 | 10.9 | 46 | 3 | 4.4 | 250.3 | 10.7 | 950.7 | 0 | 0
358.2847 | 2018-12-24 18:50 | 43458.7917 | 0 | 0 | 0 | 10.6 | 47.4 | 2.7 | 3.9 | 247.6 | 8.4 | 950.8 | 0 | 0
358.2917 | 2018-12-24 19:00 | 43458.7986 | 0 | 0 | 0 | 10.5 | 47.7 | 2.4 | 3.9 | 256.4 | 9.8 | 950.8 | 0 | 0
358.2986 | 2018-12-24 19:10 | 43458.8056 | 0 | 0 | 0 | 10.4 | 47.8 | 2.3 | 4.1 | 255.3 | 11.4 | 950.8 | 0 | 0
358.3056 | 2018-12-24 19:20 | 43458.8125 | 0 | 0 | 0 | 10.3 | 48.2 | 1.4 | 3.4 | 253.4 | 5.3 | 950.8 | 0 | 0
358.3125 | 2018-12-24 19:30 | 43458.8194 | 0 | 0 | 0 | 9.5 | 50.4 | 1.2 | 2.6 | 263 | 9.4 | 950.9 | 0 | 0
358.3194 | 2018-12-24 19:40 | 43458.8264 | 0 | 0 | 0 | 9.6 | 49.2 | 1.6 | 3.4 | 275.9 | 15.1 | 950.9 | 0 | 0
358.3264 | 2018-12-24 19:50 | 43458.8333 | 0 | 0 | 0 | 9.9 | 48.1 | 2.3 | 4.4 | 281.1 | 10.7 | 951 | 0 | 0
358.3333 | 2018-12-24 20:00 | 43458.8403 | 0 | 0 | 0 | 10.5 | 46.2 | 2.4 | 4.4 | 265.4 | 14 | 951 | 0 | 0
358.3403 | 2018-12-24 20:10 | 43458.8472 | 0 | 0 | 0 | 10.7 | 45.9 | 2.5 | 3.9 | 266.6 | 8.6 | 951.1 | 0 | 0
358.3472 | 2018-12-24 20:20 | 43458.8542 | 0 | 0 | 0 | 10.3 | 47.3 | 2.1 | 2.9 | 271.4 | 6.9 | 951.2 | 0 | 0
358.3542 | 2018-12-24 20:30 | 43458.8611 | 0 | 0 | 0 | 9.7 | 49.5 | 1.9 | 3.1 | 272 | 12.9 | 951.2 | 0 | 0
358.3611 | 2018-12-24 20:40 | 43458.8681 | 0 | 0 | 0 | 9.5 | 50.6 | 1.6 | 2.6 | 260.5 | 4.1 | 951.3 | 0 | 0
358.3681 | 2018-12-24 20:50 | 43458.875 | 0 | 0 | 0 | 9.2 | 51.9 | 1.7 | 3.1 | 258.8 | 3.9 | 951.3 | 0 | 0
358.375 | 2018-12-24 21:00 | 43458.8819 | 0 | 0 | 0 | 9.1 | 53 | 2.2 | 2.9 | 283 | 5.8 | 951.3 | 0 | 0
358.3819 | 2018-12-24 21:10 | 43458.8889 | 0 | 0 | 0 | 9 | 53.6 | 2.6 | 3.9 | 289.6 | 5.4 | 951.3 | 0 | 0
358.3889 | 2018-12-24 21:20 | 43458.8958 | 0 | 0 | 0 | 9.4 | 51.8 | 2.5 | 3.6 | 289.5 | 6.3 | 951.3 | 0 | 0
358.3958 | 2018-12-24 21:30 | 43458.9028 | 0 | 0 | 0 | 9.8 | 49.8 | 2.9 | 4.1 | 288 | 7.5 | 951.3 | 0 | 0
358.4028 | 2018-12-24 21:40 | 43458.9097 | 0 | 0 | 0 | 10.2 | 47.7 | 3 | 4.4 | 283.5 | 11.1 | 951.3 | 0 | 0
358.4097 | 2018-12-24 21:50 | 43458.9167 | 0 | 0 | 0 | 10.4 | 46.3 | 2.6 | 4.1 | 287.6 | 9.5 | 951.3 | 0 | 0
358.4167 | 2018-12-24 22:00 | 43458.9236 | 0 | 0 | 0 | 10.3 | 46.2 | 2 | 3.9 | 286.3 | 8.9 | 951.4 | 0 | 0
358.4236 | 2018-12-24 22:10 | 43458.9306 | 0 | 0 | 0 | 8.6 | 53.4 | 0.1 | 1.6 | 316.4 | 9.8 | 951.4 | 0 | 0
358.4306 | 2018-12-24 22:20 | 43458.9375 | 0 | 0 | 0 | 7.7 | 59.6 | 0.7 | 2.6 | 13.8 | 15.9 | 951.4 | 0 | 0
358.4375 | 2018-12-24 22:30 | 43458.9444 | 0 | 0 | 0 | 6.9 | 65.7 | 0 | 0 | 0 | 0 | 951.5 | 0 | 0
358.4444 | 2018-12-24 22:40 | 43458.9514 | 0 | 0 | 0 | 6.4 | 70 | 0 | 0 | 0 | 0 | 951.6 | 0 | 0
358.4514 | 2018-12-24 22:50 | 43458.9583 | 0 | 0 | 0 | 6.2 | 71.9 | 0 | 0 | 0 | 0 | 951.6 | 0 | 0
358.4583 | 2018-12-24 23:00 | 43458.9653 | 0 | 0 | 0 | 5.7 | 73.1 | 0.2 | 1.1 | 27.1 | 0 | 951.6 | 0 | 0
358.4653 | 2018-12-24 23:10 | 43458.9722 | 0 | 0 | 0 | 5.6 | 75.3 | 0.1 | 0.7 | 27.1 | 0 | 951.6 | 0 | 0
358.4722 | 2018-12-24 23:20 | 43458.9792 | 0 | 0 | 0 | 5.6 | 76.2 | 0.3 | 1.1 | 27.1 | 0 | 951.6 | 0 | 0
358.4792 | 2018-12-24 23:30 | 43458.9861 | 0 | 0 | 0 | 5.4 | 77.4 | 0.2 | 1.1 | 27.1 | 0 | 951.7 | 0 | 0
358.4861 | 2018-12-24 23:40 | 43458.9931 | 0 | 0 | 0 | 5.3 | 77.6 | 0.3 | 1.1 | 27.1 | 0 | 951.8 | 0 | 0
358.4931 | 2018-12-24 23:50 | 43459 | 0 | 0 | 0 | 5.6 | 77.1 | 0 | 0 | 0 | 0 | 951.8 | 0 | 0
358.5 | 2018-12-25 | 43459.0069 | 0 | 0 | 0 | 5.6 | 77 | 0 | 0 | 0 | 0 | 951.8 | 0 | 0
358.5069 | 2018-12-25 00:10 | 43459.0139 | 0 | 0 | 0 | 5.4 | 78.1 | 0 | 0.7 | 27.1 | 0 | 951.9 | 0 | 0
358.5139 | 2018-12-25 00:20 | 43459.0208 | 0 | 0 | 0 | 5.3 | 79.1 | 0.1 | 0.7 | 27.1 | 0 | 951.9 | 0 | 0
358.5208 | 2018-12-25 00:30 | 43459.0278 | 0 | 0 | 0 | 5.3 | 80.3 | 1.4 | 1.9 | 27.1 | 0.1 | 951.9 | 0 | 0
358.5278 | 2018-12-25 00:40 | 43459.0347 | 0 | 0 | 0 | 5 | 81 | 1.4 | 2.1 | 24.8 | 3 | 952 | 0 | 0
358.5347 | 2018-12-25 00:50 | 43459.0417 | 0 | 0 | 0 | 4.6 | 82 | 1.3 | 1.9 | 20.6 | 0.1 | 952 | 0 | 0
358.5417 | 2018-12-25 01:00 | 43459.0486 | 0 | 0 | 0 | 4.5 | 82.5 | 1.1 | 1.9 | 20.6 | 0.1 | 952 | 0 | 0
358.5486 | 2018-12-25 01:10 | 43459.0556 | 0 | 0 | 0 | 4.4 | 82.8 | 0.7 | 1.4 | 20.6 | 0.1 | 952 | 0 | 0
358.5556 | 2018-12-25 01:20 | 43459.0625 | 0 | 0 | 0 | 4.4 | 82.4 | 0.3 | 1.1 | 20.6 | 0 | 952 | 0 | 0
358.5625 | 2018-12-25 01:30 | 43459.0694 | 0 | 0 | 0 | 4.6 | 81.3 | 0 | 0.4 | 20.7 | 0 | 952.1 | 0 | 0
358.5694 | 2018-12-25 01:40 | 43459.0764 | 0 | 0 | 0 | 4.6 | 79.5 | 0.6 | 1.1 | 20.6 | 0.1 | 952.1 | 0 | 0
358.5764 | 2018-12-25 01:50 | 43459.0833 | 0 | 0 | 0 | 4.5 | 79.6 | 0.4 | 1.4 | 20.6 | 0.1 | 952.1 | 0 | 0
358.5833 | 2018-12-25 02:00 | 43459.0903 | 0 | 0 | 0 | 4.6 | 78.4 | 0.5 | 1.1 | 20.6 | 0.1 | 952 | 0 | 0
358.5903 | 2018-12-25 02:10 | 43459.0972 | 0 | 0 | 0 | 5 | 75 | 0.1 | 1.1 | 20.6 | 0 | 952 | 0 | 0
358.5972 | 2018-12-25 02:20 | 43459.1042 | 0 | 0 | 0 | 5.2 | 71.5 | 0.3 | 1.1 | 20.6 | 0 | 952 | 0 | 0
358.6042 | 2018-12-25 02:30 | 43459.1111 | 0 | 0 | 0 | 4.9 | 72.8 | 0.5 | 1.1 | 20.6 | 0.1 | 952 | 0 | 0
358.6111 | 2018-12-25 02:40 | 43459.1181 | 0 | 0 | 0 | 5.2 | 70.9 | 0.2 | 1.1 | 20.6 | 0 | 952 | 0 | 0
358.6181 | 2018-12-25 02:50 | 43459.125 | 0 | 0 | 0 | 5.4 | 69.7 | 0 | 0 | 0 | 0 | 952 | 0 | 0
358.625 | 2018-12-25 03:00 | 43459.1319 | 0 | 0 | 0 | 5.6 | 69.8 | 0 | 0 | 0 | 0 | 951.9 | 0 | 0
358.6319 | 2018-12-25 03:10 | 43459.1389 | 0 | 0 | 0 | 5.1 | 70.8 | 0 | 0 | 0 | 0 | 951.9 | 0 | 0
358.6389 | 2018-12-25 03:20 | 43459.1458 | 0 | 0 | 0 | 4.4 | 73.9 | 0 | 0 | 0 | 0 | 951.8 | 0 | 0
358.6458 | 2018-12-25 03:30 | 43459.1528 | 0 | 0 | 0 | 4.5 | 72.5 | 0 | 0 | 0 | 0 | 951.9 | 0 | 0
358.6528 | 2018-12-25 03:40 | 43459.1597 | 0 | 0 | 0 | 4.8 | 71.2 | 0 | 0 | 0 | 0 | 951.8 | 0 | 0
358.6597 | 2018-12-25 03:50 | 43459.1667 | 0 | 0 | 0 | 4.5 | 72.3 | 0.1 | 0.7 | 20.6 | 0 | 951.8 | 0 | 0
358.6667 | 2018-12-25 04:00 | 43459.1736 | 0 | 0 | 0 | 3.9 | 74.3 | 0 | 0 | 0 | 0 | 951.8 | 0 | 0
358.6736 | 2018-12-25 04:10 | 43459.1806 | 0 | 0 | 0 | 3.9 | 74.5 | 0 | 0.7 | 20.7 | 0 | 951.8 | 0 | 0
358.6806 | 2018-12-25 04:20 | 43459.1875 | 0 | 0 | 0 | 3.7 | 75.6 | 0 | 0 | 0 | 0 | 951.8 | 0 | 0
358.6875 | 2018-12-25 04:30 | 43459.1944 | 0 | 0 | 0 | 3.5 | 76.8 | 0 | 0 | 0 | 0 | 951.8 | 0 | 0
358.6944 | 2018-12-25 04:40 | 43459.2014 | 0 | 0 | 0 | 3.5 | 77.8 | 0 | 0 | 0 | 0 | 951.7 | 0 | 0
358.7014 | 2018-12-25 04:50 | 43459.2083 | 0 | 0 | 0 | 3.5 | 77.4 | 0 | 0 | 0 | 0 | 951.7 | 0 | 0
358.7083 | 2018-12-25 05:00 | 43459.2153 | 0 | 0 | 0 | 3.5 | 77.5 | 0 | 0 | 0 | 0 | 951.8 | 0 | 0
358.7153 | 2018-12-25 05:10 | 43459.2222 | 0 | 0 | 0 | 3.1 | 79.1 | 0.4 | 1.1 | 20.7 | 0 | 951.9 | 0 | 0
358.7222 | 2018-12-25 05:20 | 43459.2292 | 0 | 0 | 0 | 3.6 | 76.8 | 0 | 0 | 0 | 0 | 951.8 | 0 | 0
358.7292 | 2018-12-25 05:30 | 43459.2361 | 0 | 0 | 0 | 3.9 | 74.7 | 0 | 0.7 | 20.7 | 0 | 951.8 | 0 | 0
358.7361 | 2018-12-25 05:40 | 43459.2431 | 0 | 0 | 0 | 3.8 | 74.6 | 0.5 | 1.1 | 20.6 | 0.1 | 951.8 | 0 | 0
358.7431 | 2018-12-25 05:50 | 43459.25 | 0 | 0 | 0 | 3.9 | 74.7 | 0 | 0.7 | 20.6 | 0 | 951.9 | 0 | 0
358.75 | 2018-12-25 06:00 | 43459.2569 | 0 | 0 | 0 | 3.8 | 74.8 | 0 | 0.7 | 20.7 | 0 | 952 | 0 | 0
358.7569 | 2018-12-25 06:10 | 43459.2639 | 0 | 0 | 0 | 3.8 | 74.4 | 0 | 0 | 0 | 0 | 952.1 | 0 | 0
358.7639 | 2018-12-25 06:20 | 43459.2708 | 0 | 0 | 0 | 3.9 | 73.4 | 0 | 0 | 0 | 0 | 952.1 | 0 | 0
358.7708 | 2018-12-25 06:30 | 43459.2778 | 0 | 0 | 0 | 3.9 | 72.1 | 0.1 | 0.7 | 20.6 | 0 | 952.2 | 0 | 0
358.7778 | 2018-12-25 06:40 | 43459.2847 | 0 | 0 | 0 | 3.5 | 73.7 | 0.1 | 1.1 | 20.6 | 0 | 952.3 | 0 | 0
358.7847 | 2018-12-25 06:50 | 43459.2917 | 0 | 0 | 0 | 3.6 | 72.1 | 0.6 | 1.1 | 20.6 | 0.1 | 952.3 | 0 | 0
358.7917 | 2018-12-25 07:00 | 43459.2986 | 0 | 0 | 0 | 4 | 69 | 0.1 | 0.7 | 20.7 | 0 | 952.3 | 0 | 0
358.7986 | 2018-12-25 07:10 | 43459.3056 | 3.6 | 2 | 4.6 | 4.2 | 67.9 | 0 | 2.1 | 26.9 | 0.4 | 952.4 | 0 | 0
358.8056 | 2018-12-25 07:20 | 43459.3125 | 13.1 | 37.2 | 12.8 | 4.1 | 67.6 | 0 | 0 | 0 | 0 | 952.5 | 29.1403 | 0
358.8125 | 2018-12-25 07:30 | 43459.3194 | 28.5 | 105.8 | 22.8 | 4.3 | 67.9 | 0 | 0 | 0 | 0 | 952.6 | 20.5442 | 0
358.8194 | 2018-12-25 07:40 | 43459.3264 | 49.8 | 187 | 32.8 | 4.6 | 66.6 | 0 | 0 | 0 | 0 | 952.6 | 11.1104 | 0
358.8264 | 2018-12-25 07:50 | 43459.3333 | 74.2 | 255.9 | 42.2 | 5.6 | 64.4 | 0 | 0 | 0 | 0 | 952.7 | 2.3064 | 0
358.8333 | 2018-12-25 08:00 | 43459.3403 | 99.1 | 310.8 | 51.3 | 6.5 | 63.1 | 0.1 | 1.4 | 18.3 | 8.1 | 952.8 | 2.8945 | 0
358.8403 | 2018-12-25 08:10 | 43459.3472 | 127 | 365.7 | 59.9 | 7 | 61.1 | 0.3 | 1 | 200 | 8.9 | 953 | 0.42163 | 0
358.8472 | 2018-12-25 08:20 | 43459.3542 | 155 | 411.5 | 67.2 | 7.4 | 59.7 | 0 | 0 | 0 | 0 | 953 | -3.7291 | 0
358.8542 | 2018-12-25 08:30 | 43459.3611 | 183.4 | 450 | 74.4 | 8.6 | 58 | 0 | 0 | 0 | 0 | 953.1 | -7.1648 | 0
358.8611 | 2018-12-25 08:40 | 43459.3681 | 211 | 478.8 | 81.6 | 9.7 | 55.4 | 0 | 0 | 0 | 0 | 953.2 | -10.3063 | 0
358.8681 | 2018-12-25 08:50 | 43459.375 | 238.5 | 509.4 | 87.2 | 10 | 53 | 0 | 0.4 | 197.6 | 0 | 953.3 | -12.6713 | 0
358.875 | 2018-12-25 09:00 | 43459.3819 | 266.7 | 542.5 | 91.8 | 10.6 | 50.5 | 0 | 0 | 0 | 0 | 953.3 | -14.3336 | 0
358.8819 | 2018-12-25 09:10 | 43459.3889 | 292.5 | 563.2 | 97.6 | 10.4 | 51.6 | 0.3 | 1.4 | 197.6 | 0 | 953.4 | -14.4732 | 0
358.8889 | 2018-12-25 09:20 | 43459.3958 | 318.8 | 582.9 | 102.3 | 10.7 | 49.5 | 0 | 0.7 | 197.5 | 0 | 953.4 | -19.1107 | 0
358.8958 | 2018-12-25 09:30 | 43459.4028 | 342.4 | 599.7 | 107 | 11.1 | 48.4 | 0.1 | 1.1 | 197.4 | 0 | 953.4 | -18.5133 | 0
358.9028 | 2018-12-25 09:40 | 43459.4097 | 359.7 | 594.8 | 113.2 | 11.3 | 48.8 | 0.1 | 1.1 | 197.3 | 0 | 953.4 | -20.2405 | 0
358.9097 | 2018-12-25 09:50 | 43459.4167 | 380.9 | 603.3 | 118.3 | 11.9 | 46.9 | 0.5 | 1.6 | 197.2 | 0.1 | 953.4 | -22.4992 | 0
358.9167 | 2018-12-25 10:00 | 43459.4236 | 397.6 | 606 | 122.3 | 12.1 | 45 | 0.7 | 1.9 | 195.7 | 1.3 | 953.4 | -23.617 | 0
358.9236 | 2018-12-25 10:10 | 43459.4306 | 414 | 607.3 | 127 | 12.2 | 44.8 | 0.5 | 1.9 | 191.4 | 0 | 953.3 | -25.3724 | 0
358.9306 | 2018-12-25 10:20 | 43459.4375 | 435.5 | 626.5 | 129.1 | 12.9 | 44.6 | 0.4 | 1.4 | 191.4 | 0 | 953.2 | -27.1746 | 0
358.9375 | 2018-12-25 10:30 | 43459.4444 | 446.6 | 623.5 | 132.7 | 13.2 | 44.5 | 0.3 | 1.4 | 191.4 | 0 | 953.1 | -27.0259 | 0
358.9444 | 2018-12-25 10:40 | 43459.4514 | 463.8 | 630.1 | 137.4 | 13.4 | 44 | 0.4 | 1.6 | 181.5 | 6.8 | 953 | -29.2966 | 0
358.9514 | 2018-12-25 10:50 | 43459.4583 | 466.5 | 611.4 | 142.5 | 13.8 | 44.4 | 0.5 | 1.9 | 192.3 | 1.9 | 952.8 | -28.7818 | 0
358.9583 | 2018-12-25 11:00 | 43459.4653 | 485.5 | 639.2 | 140.3 | 13.4 | 44.2 | 1.9 | 2.9 | 249.8 | 19.4 | 952.6 | -30.0031 | 0
358.9653 | 2018-12-25 11:10 | 43459.4722 | 510.2 | 686 | 133.2 | 12.8 | 45.6 | 2.2 | 3.4 | 243.6 | 10 | 952.4 | -33.2295 | 0
358.9722 | 2018-12-25 11:20 | 43459.4792 | 522.5 | 698.2 | 133.6 | 12.7 | 47.2 | 2.1 | 3.4 | 240.7 | 7.1 | 952.3 | -34.0633 | 0
358.9792 | 2018-12-25 11:30 | 43459.4861 | 531.1 | 707.3 | 133.1 | 12.8 | 47.5 | 2.1 | 2.9 | 256.8 | 14.6 | 952.1 | -34.4238 | 0
358.9861 | 2018-12-25 11:40 | 43459.4931 | 538.2 | 713.9 | 132.7 | 13.1 | 47 | 2.2 | 3.1 | 242.7 | 8.8 | 952 | -36.129 | 0
358.9931 | 2018-12-25 11:50 | 43459.5 | 540.7 | 715.6 | 131.8 | 13.5 | 46 | 2.3 | 3.6 | 250.4 | 10.3 | 951.8 | -37.0796 | 0
359 | 2018-12-25 12:00 | 43459.5069 | 547.3 | 728.9 | 129.5 | 13.9 | 44.6 | 2 | 3.1 | 247.1 | 12 | 951.6 | -38.5181 | 0
359.0069 | 2018-12-25 12:10 | 43459.5139 | 550.2 | 733.9 | 129.4 | 14.5 | 42 | 2.3 | 3.9 | 220.8 | 15.4 | 951.5 | -39.4377 | 0
359.0139 | 2018-12-25 12:20 | 43459.5208 | 540.9 | 710.8 | 134.4 | 15.2 | 39.7 | 2.3 | 4.4 | 234.7 | 16.9 | 951.3 | -38.6531 | 0
359.0208 | 2018-12-25 12:30 | 43459.5278 | 541.5 | 709.9 | 137.4 | 15 | 40.1 | 3 | 4.9 | 243.5 | 18.9 | 951.2 | -39.5304 | 0
359.0278 | 2018-12-25 12:40 | 43459.5347 | 537.9 | 715.6 | 133.5 | 14.8 | 39.8 | 3.3 | 5.6 | 245.2 | 19.5 | 951 | -40.8792 | 0
359.0347 | 2018-12-25 12:50 | 43459.5417 | 519.8 | 687.8 | 135.5 | 14.8 | 39.8 | 3.6 | 5.6 | 250.3 | 15.8 | 950.8 | -39.3235 | 0
359.0417 | 2018-12-25 13:00 | 43459.5486 | 517 | 696.4 | 132.7 | 14.9 | 40.1 | 3.8 | 5.9 | 245.1 | 16.7 | 950.6 | -41.1651 | 0
359.0486 | 2018-12-25 13:10 | 43459.5556 | 509.9 | 700.9 | 129.3 | 14.8 | 40.2 | 4.4 | 7.7 | 260.8 | 20.6 | 950.4 | -42.2417 | 0
359.0556 | 2018-12-25 13:20 | 43459.5625 | 502.2 | 711.5 | 123.3 | 14.9 | 39.2 | 4 | 6.7 | 257.5 | 17.1 | 950.2 | -43.4747 | 0
359.0625 | 2018-12-25 13:30 | 43459.5694 | 492.5 | 717.7 | 118.3 | 14.9 | 37.6 | 4.2 | 6.2 | 260.2 | 18.1 | 950.1 | -45.627 | 0
359.0694 | 2018-12-25 13:40 | 43459.5764 | 475 | 700.5 | 119.2 | 14.8 | 37.9 | 4.7 | 7.2 | 255.4 | 16.9 | 950 | -45.0584 | 0
359.0764 | 2018-12-25 13:50 | 43459.5833 | 454.8 | 686.3 | 116.3 | 14.8 | 38.7 | 5 | 7.4 | 261.9 | 25.6 | 949.9 | -44.948 | 0
359.0833 | 2018-12-25 14:00 | 43459.5903 | 442.5 | 693.6 | 112.4 | 15.2 | 37.7 | 4 | 6.7 | 262.9 | 16.9 | 949.9 | -44.3956 | 0
359.0903 | 2018-12-25 14:10 | 43459.5972 | 420.3 | 684.7 | 107.4 | 15.3 | 37.6 | 4 | 7.2 | 261.2 | 19.6 | 949.8 | -42.2752 | 0
359.0972 | 2018-12-25 14:20 | 43459.6042 | 402.5 | 677.6 | 106.2 | 15.3 | 37.4 | 4.4 | 6.7 | 259.3 | 18.5 | 949.8 | -41.047 | 0
359.1042 | 2018-12-25 14:30 | 43459.6111 | 376.5 | 655.3 | 103.7 | 15.2 | 37.1 | 4.5 | 7.4 | 263.4 | 17.2 | 949.8 | -38.8569 | 0
359.1111 | 2018-12-25 14:40 | 43459.6181 | 348 | 625.4 | 101.6 | 15.1 | 37.9 | 4.2 | 6.7 | 263.2 | 17.3 | 949.8 | -36.0274 | 0
359.1181 | 2018-12-25 14:50 | 43459.625 | 318 | 594.7 | 97.7 | 15.1 | 37.1 | 4.2 | 6.9 | 272.6 | 17.2 | 949.8 | -33.0403 | 0
359.125 | 2018-12-25 15:00 | 43459.6319 | 289.7 | 565.7 | 93.7 | 15.1 | 36.2 | 4.1 | 7.2 | 266.7 | 17.8 | 949.8 | -31.354 | 0
359.1319 | 2018-12-25 15:10 | 43459.6389 | 263.3 | 540.6 | 89.4 | 15 | 36.1 | 4.3 | 6.9 | 271.1 | 17.6 | 949.7 | -30.3411 | 0
359.1389 | 2018-12-25 15:20 | 43459.6458 | 234.2 | 509.8 | 83.1 | 14.8 | 36.5 | 4.7 | 8.7 | 267.7 | 16 | 949.6 | -30.0192 | 0
359.1458 | 2018-12-25 15:30 | 43459.6528 | 205.6 | 475.9 | 77.2 | 14.7 | 36.8 | 4.5 | 6.7 | 267.9 | 20.3 | 949.7 | -29.0142 | 0
359.1528 | 2018-12-25 15:40 | 43459.6597 | 177.7 | 442.9 | 70.9 | 14.6 | 37.4 | 4.3 | 7.2 | 267.8 | 14.3 | 949.7 | -25.8986 | 0
359.1597 | 2018-12-25 15:50 | 43459.6667 | 152.3 | 418.5 | 63.7 | 14.6 | 38.2 | 3.8 | 6.4 | 268.9 | 13.7 | 949.6 | -23.361 | 0
359.1667 | 2018-12-25 16:00 | 43459.6736 | 123.5 | 375.6 | 55.5 | 14.4 | 38.9 | 3.3 | 5.6 | 259 | 13.5 | 949.5 | -18.6775 | 0
359.1736 | 2018-12-25 16:10 | 43459.6806 | 97.3 | 336.4 | 46.6 | 14 | 40.1 | 3.2 | 5.1 | 259.2 | 19.5 | 949.4 | -16.2899 | 0
359.1806 | 2018-12-25 16:20 | 43459.6875 | 70.6 | 271.5 | 38.2 | 13.8 | 41.2 | 3.1 | 4.9 | 264.8 | 15.8 | 949.4 | -11.5429 | 0
359.1875 | 2018-12-25 16:30 | 43459.6944 | 44.9 | 191.1 | 28.7 | 13.4 | 42 | 3.3 | 4.9 | 261 | 11.1 | 949.3 | -0.023737 | 0
359.1944 | 2018-12-25 16:40 | 43459.7014 | 23.7 | 110.3 | 18.8 | 13.1 | 42.7 | 3 | 5.1 | 263 | 13.5 | 949.3 | 21.1123 | 0
359.2014 | 2018-12-25 16:50 | 43459.7083 | 7.7 | 22.4 | 9 | 12.7 | 43.1 | 3.2 | 4.9 | 257.9 | 15.5 | 949.2 | 73.3685 | 0
359.2083 | 2018-12-25 17:00 | 43459.7153 | 0 | 0 | 1.5 | 12.3 | 44.2 | 3.2 | 5.1 | 260.9 | 12.9 | 949.3 | 0 | 0
359.2153 | 2018-12-25 17:10 | 43459.7222 | 0 | 0 | 0 | 10.8 | 41.1 | 3.6 | 4.1 | 263.6 | 8.3 | 949.3 | 0 | 0
359.2222 | 2018-12-25 17:20 | 43459.7292 | 0 | 0 | 0 | 11.8 | 45.4 | 3.3 | 5.1 | 266.3 | 13.8 | 949.3 | 0 | 0
359.2292 | 2018-12-25 17:30 | 43459.7361 | 0 | 0 | 0 | 11.6 | 45.7 | 3.4 | 4.9 | 266.5 | 13.6 | 949.3 | 0 | 0
359.2361 | 2018-12-25 17:40 | 43459.7431 | 0 | 0 | 0 | 11.6 | 44.6 | 2.8 | 4.4 | 267.9 | 12.3 | 949.3 | 0 | 0
359.2431 | 2018-12-25 17:50 | 43459.75 | 0 | 0 | 0 | 11.3 | 44.3 | 2.1 | 3.6 | 267.9 | 7.5 | 949.4 | 0 | 0
359.25 | 2018-12-25 18:00 | 43459.7569 | 0 | 0 | 0 | 11.2 | 43.5 | 2 | 3.4 | 272 | 9.1 | 949.4 | 0 | 0
359.2569 | 2018-12-25 18:10 | 43459.7639 | 0 | 0 | 0 | 11.2 | 41.7 | 1.7 | 3.1 | 255.5 | 12.3 | 949.4 | 0 | 0
359.2639 | 2018-12-25 18:20 | 43459.7708 | 0 | 0 | 0 | 11.1 | 42.1 | 1.4 | 2.9 | 255.5 | 13.3 | 949.5 | 0 | 0
359.2708 | 2018-12-25 18:30 | 43459.7778 | 0 | 0 | 0 | 10.7 | 43 | 1.6 | 3.1 | 260.6 | 9.2 | 949.5 | 0 | 0
359.2778 | 2018-12-25 18:40 | 43459.7847 | 0 | 0 | 0 | 10.8 | 42.4 | 2.1 | 3.1 | 257 | 7.7 | 949.4 | 0 | 0
359.2847 | 2018-12-25 18:50 | 43459.7917 | 0 | 0 | 0 | 10.5 | 43.1 | 1.3 | 2.9 | 273.4 | 6.6 | 949.4 | 0 | 0
359.2917 | 2018-12-25 19:00 | 43459.7986 | 0 | 0 | 0 | 9.5 | 45.9 | 1 | 1.9 | 282.3 | 1.2 | 949.4 | 0 | 0
359.2986 | 2018-12-25 19:10 | 43459.8056 | 0 | 0 | 0 | 9.8 | 45.1 | 2.2 | 3.9 | 262.2 | 11.3 | 949.5 | 0 | 0
359.3056 | 2018-12-25 19:20 | 43459.8125 | 0 | 0 | 0 | 10.1 | 44.9 | 2.4 | 3.9 | 268.5 | 6.8 | 949.5 | 0 | 0
359.3125 | 2018-12-25 19:30 | 43459.8194 | 0 | 0 | 0 | 9.8 | 46.4 | 2 | 3.1 | 256.6 | 7.6 | 949.5 | 0 | 0
359.3194 | 2018-12-25 19:40 | 43459.8264 | 0 | 0 | 0 | 9.1 | 49.2 | 1.3 | 3.1 | 203 | 65.7 | 949.6 | 0 | 0
359.3264 | 2018-12-25 19:50 | 43459.8333 | 0 | 0 | 0 | 8 | 53.4 | 0.9 | 2.1 | 116.3 | 0.2 | 949.7 | 0 | 0
359.3333 | 2018-12-25 20:00 | 43459.8403 | 0 | 0 | 0 | 7.7 | 54.1 | 0.1 | 1.1 | 116.1 | 0 | 949.8 | 0 | 0
359.3403 | 2018-12-25 20:10 | 43459.8472 | 0 | 0 | 0 | 7.4 | 54.4 | 0.4 | 1.6 | 73.5 | 30.1 | 949.8 | 0 | 0
359.3472 | 2018-12-25 20:20 | 43459.8542 | 0 | 0 | 0 | 7.3 | 54.2 | 0.4 | 1.1 | 21.9 | 0 | 949.8 | 0 | 0
359.3542 | 2018-12-25 20:30 | 43459.8611 | 0 | 0 | 0 | 7 | 56 | 0.7 | 1.6 | 21.2 | 1.2 | 949.9 | 0 | 0
359.3611 | 2018-12-25 20:40 | 43459.8681 | 0 | 0 | 0 | 7 | 57.2 | 1.2 | 2.1 | 11.2 | 11.6 | 949.9 | 0 | 0
359.3681 | 2018-12-25 20:50 | 43459.875 | 0 | 0 | 0 | 7.6 | 55.7 | 1.1 | 2.4 | 314.2 | 9.6 | 950 | 0 | 0
359.375 | 2018-12-25 21:00 | 43459.8819 | 0 | 0 | 0 | 7.5 | 56.5 | 1.2 | 1.9 | 307.6 | 0.1 | 950.1 | 0 | 0
359.3819 | 2018-12-25 21:10 | 43459.8889 | 0 | 0 | 0 | 7.5 | 56.8 | 1.8 | 2.4 | 309 | 0.4 | 950.1 | 0 | 0
359.3889 | 2018-12-25 21:20 | 43459.8958 | 0 | 0 | 0 | 7.3 | 58.2 | 1.9 | 2.6 | 317.5 | 3.2 | 950.1 | 0 | 0
359.3958 | 2018-12-25 21:30 | 43459.9028 | 0 | 0 | 0 | 7.1 | 59.2 | 1.6 | 2.4 | 319.3 | 0.1 | 950.2 | 0 | 0
359.4028 | 2018-12-25 21:40 | 43459.9097 | 0 | 0 | 0 | 6.5 | 61.7 | 1.5 | 2.1 | 319.3 | 0.1 | 950.1 | 0 | 0
359.4097 | 2018-12-25 21:50 | 43459.9167 | 0 | 0 | 0 | 6.2 | 62.8 | 1.2 | 1.9 | 319.2 | 0.1 | 950.1 | 0 | 0
359.4167 | 2018-12-25 22:00 | 43459.9236 | 0 | 0 | 0 | 6.4 | 62.6 | 1.3 | 1.6 | 319.3 | 0 | 950.1 | 0 | 0
359.4236 | 2018-12-25 22:10 | 43459.9306 | 0 | 0 | 0 | 6.4 | 62 | 1 | 1.6 | 319.8 | 0.1 | 950.1 | 0 | 0
359.4306 | 2018-12-25 22:20 | 43459.9375 | 0 | 0 | 0 | 6.4 | 61.3 | 0.1 | 1.1 | 319.9 | 0 | 950.1 | 0 | 0
359.4375 | 2018-12-25 22:30 | 43459.9444 | 0 | 0 | 0 | 6.4 | 61 | 0.6 | 1.4 | 319.9 | 0.1 | 950.1 | 0 | 0
359.4444 | 2018-12-25 22:40 | 43459.9514 | 0 | 0 | 0 | 6 | 62.4 | 0.1 | 0.7 | 319.9 | 0 | 950.1 | 0 | 0
359.4514 | 2018-12-25 22:50 | 43459.9583 | 0 | 0 | 0 | 5.8 | 63.2 | 0.1 | 1.1 | 319.9 | 0 | 950.1 | 0 | 0
359.4583 | 2018-12-25 23:00 | 43459.9653 | 0 | 0 | 0 | 5.9 | 63.3 | 0.1 | 1.1 | 319.9 | 0 | 950 | 0 | 0
359.4653 | 2018-12-25 23:10 | 43459.9722 | 0 | 0 | 0 | 5.8 | 63.9 | 0.1 | 1.1 | 319.9 | 0 | 950 | 0 | 0
359.4722 | 2018-12-25 23:20 | 43459.9792 | 0 | 0 | 0 | 5.3 | 66.7 | 0.4 | 1.6 | 322.1 | 1.2 | 950 | 0 | 0
359.4792 | 2018-12-25 23:30 | 43459.9861 | 0 | 0 | 0 | 5.1 | 68.1 | 0.2 | 1.1 | 324.7 | 0 | 949.9 | 0 | 0
359.4861 | 2018-12-25 23:40 | 43459.9931 | 0 | 0 | 0 | 4.9 | 70 | 0 | 0.7 | 324.7 | 0 | 949.9 | 0 | 0
359.4931 | 2018-12-25 23:50 | 43460 | 0 | 0 | 0 | 4.6 | 71.9 | 0.2 | 1.4 | 324.7 | 0 | 949.8 | 0 | 0
359.5 | 2018-12-26 | 43460.0069 | 0 | 0 | 0 | 4.8 | 71.2 | 0 | 0.4 | 324.7 | 0 | 949.8 | 0 | 0
359.5069 | 2018-12-26 00:10 | 43460.0139 | 0 | 0 | 0 | 4.9 | 70.5 | 0 | 0 | 0 | 0 | 949.7 | 0 | 0
359.5139 | 2018-12-26 00:20 | 43460.0208 | 0 | 0 | 0 | 4.9 | 69.9 | 0 | 0 | 0 | 0 | 949.6 | 0 | 0
359.5208 | 2018-12-26 00:30 | 43460.0278 | 0 | 0 | 0 | 4.4 | 72.4 | 0.6 | 1.6 | 324.8 | 0 | 949.5 | 0 | 0
359.5278 | 2018-12-26 00:40 | 43460.0347 | 0 | 0 | 0 | 4.5 | 71.9 | 0.1 | 1.1 | 324.9 | 0 | 949.5 | 0 | 0
359.5347 | 2018-12-26 00:50 | 43460.0417 | 0 | 0 | 0 | 5.1 | 68.9 | 0.6 | 1.9 | 337.2 | 8 | 949.4 | 0 | 0
359.5417 | 2018-12-26 01:00 | 43460.0486 | 0 | 0 | 0 | 5.4 | 67.1 | 0 | 0 | 0 | 0 | 949.3 | 0 | 0
359.5486 | 2018-12-26 01:10 | 43460.0556 | 0 | 0 | 0 | 5 | 68.4 | 0.2 | 1.1 | 349.3 | 0 | 949.3 | 0 | 0
359.5556 | 2018-12-26 01:20 | 43460.0625 | 0 | 0 | 0 | 4.6 | 70 | 0 | 0 | 0 | 0 | 949.3 | 0 | 0
359.5625 | 2018-12-26 01:30 | 43460.0694 | 0 | 0 | 0 | 4.5 | 70.6 | 0 | 0 | 0 | 0 | 949.2 | 0 | 0
359.5694 | 2018-12-26 01:40 | 43460.0764 | 0 | 0 | 0 | 4 | 73 | 0 | 0 | 0 | 0 | 949.2 | 0 | 0
359.5764 | 2018-12-26 01:50 | 43460.0833 | 0 | 0 | 0 | 3.9 | 73.9 | 0 | 0 | 0 | 0 | 949.2 | 0 | 0
359.5833 | 2018-12-26 02:00 | 43460.0903 | 0 | 0 | 0 | 3.8 | 74 | 0 | 0 | 0 | 0 | 949.3 | 0 | 0
359.5903 | 2018-12-26 02:10 | 43460.0972 | 0 | 0 | 0 | 3.7 | 74.1 | 0 | 0 | 0 | 0 | 949.3 | 0 | 0
359.5972 | 2018-12-26 02:20 | 43460.1042 | 0 | 0 | 0 | 3.5 | 75.8 | 0.8 | 1.4 | 349.3 | 0 | 949.2 | 0 | 0
359.6042 | 2018-12-26 02:30 | 43460.1111 | 0 | 0 | 0 | 4 | 73.3 | 0.8 | 1.1 | 349.2 | 0.1 | 949.1 | 0 | 0
359.6111 | 2018-12-26 02:40 | 43460.1181 | 0 | 0 | 0 | 4.6 | 68.6 | 0.3 | 1.4 | 349.3 | 0 | 949 | 0 | 0
359.6181 | 2018-12-26 02:50 | 43460.125 | 0 | 0 | 0 | 4.5 | 69.2 | 0.1 | 1.1 | 349.3 | 0 | 948.9 | 0 | 0
359.625 | 2018-12-26 03:00 | 43460.1319 | 0 | 0 | 0 | 4.4 | 69.4 | 0 | 0 | 0 | 0 | 948.9 | 0 | 0
359.6319 | 2018-12-26 03:10 | 43460.1389 | 0 | 0 | 0 | 4 | 70.5 | 0 | 0.7 | 349.3 | 0 | 948.8 | 0 | 0
359.6389 | 2018-12-26 03:20 | 43460.1458 | 0 | 0 | 0 | 4 | 70.3 | 0.1 | 1.1 | 349.3 | 0 | 948.7 | 0 | 0
359.6458 | 2018-12-26 03:30 | 43460.1528 | 0 | 0 | 0 | 4.1 | 70.2 | 0 | 0.7 | 349.3 | 0 | 948.7 | 0 | 0
359.6528 | 2018-12-26 03:40 | 43460.1597 | 0 | 0 | 0 | 4.2 | 69 | 0 | 0.7 | 349.2 | 0 | 948.7 | 0 | 0
359.6597 | 2018-12-26 03:50 | 43460.1667 | 0 | 0 | 0 | 3.8 | 70.4 | 0.1 | 1.1 | 349.2 | 0 | 948.7 | 0 | 0
359.6667 | 2018-12-26 04:00 | 43460.1736 | 0 | 0 | 0 | 3.6 | 70.9 | 0.6 | 1.9 | 350.2 | 0.6 | 948.7 | 0 | 0
359.6736 | 2018-12-26 04:10 | 43460.1806 | 0 | 0 | 0 | 3.9 | 69.4 | 0.8 | 1.6 | 351.3 | 0.1 | 948.6 | 0 | 0
359.6806 | 2018-12-26 04:20 | 43460.1875 | 0 | 0 | 0 | 3.9 | 69.2 | 0.2 | 1.1 | 351.3 | 0 | 948.6 | 0 | 0
359.6875 | 2018-12-26 04:30 | 43460.1944 | 0 | 0 | 0 | 3.6 | 70.6 | 0.5 | 1.4 | 351.4 | 0 | 948.6 | 0 | 0
359.6944 | 2018-12-26 04:40 | 43460.2014 | 0 | 0 | 0 | 3.6 | 71.3 | 0.2 | 1.1 | 351.3 | 0 | 948.7 | 0 | 0
359.7014 | 2018-12-26 04:50 | 43460.2083 | 0 | 0 | 0 | 3.6 | 71.3 | 1.3 | 2.4 | 10 | 30.5 | 948.6 | 0 | 0
359.7083 | 2018-12-26 05:00 | 43460.2153 | 0 | 0 | 0 | 4.5 | 67 | 1.5 | 2.1 | 69.9 | 4.2 | 948.5 | 0 | 0
359.7153 | 2018-12-26 05:10 | 43460.2222 | 0 | 0 | 0 | 4.5 | 66.1 | 1.1 | 1.9 | 76.2 | 0.7 | 948.6 | 0 | 0
359.7222 | 2018-12-26 05:20 | 43460.2292 | 0 | 0 | 0 | 4.5 | 66.2 | 0.4 | 1.4 | 77 | 0.3 | 948.7 | 0 | 0
359.7292 | 2018-12-26 05:30 | 43460.2361 | 0 | 0 | 0 | 4.6 | 66.2 | 0.6 | 1.6 | 77.1 | 0.4 | 948.7 | 0 | 0
359.7361 | 2018-12-26 05:40 | 43460.2431 | 0 | 0 | 0 | 4.2 | 67.2 | 0.5 | 1.9 | 76.3 | 1.1 | 948.6 | 0 | 0
359.7431 | 2018-12-26 05:50 | 43460.25 | 0 | 0 | 0 | 4.3 | 67.8 | 0.6 | 1.9 | 27.9 | 8.9 | 948.6 | 0 | 0
359.75 | 2018-12-26 06:00 | 43460.2569 | 0 | 0 | 0 | 3.8 | 69 | 0 | 0.7 | 24.4 | 0 | 948.6 | 0 | 0
359.7569 | 2018-12-26 06:10 | 43460.2639 | 0 | 0 | 0 | 3.3 | 71.7 | 0 | 0 | 0 | 0 | 948.6 | 0 | 0
359.7639 | 2018-12-26 06:20 | 43460.2708 | 0 | 0 | 0 | 3.4 | 72.2 | 0.4 | 2.4 | 26.4 | 2.2 | 948.7 | 0 | 0
359.7708 | 2018-12-26 06:30 | 43460.2778 | 0 | 0 | 0 | 3.4 | 72.1 | 0.4 | 2.1 | 26.2 | 0.4 | 948.7 | 0 | 0
359.7778 | 2018-12-26 06:40 | 43460.2847 | 0 | 0 | 0 | 3.4 | 73.6 | 0.9 | 2.1 | 26.4 | 0.2 | 948.7 | 0 | 0
359.7847 | 2018-12-26 06:50 | 43460.2917 | 0 | 0 | 0 | 3.6 | 73.9 | 1.4 | 2.1 | 26.4 | 0.2 | 948.7 | 0 | 0
359.7917 | 2018-12-26 07:00 | 43460.2986 | 0 | 0 | 0 | 3.3 | 75.2 | 0.9 | 2.1 | 23.3 | 1.4 | 948.7 | 0 | 0
359.7986 | 2018-12-26 07:10 | 43460.3056 | 1.6 | 0 | 3.2 | 2.8 | 77.2 | 0.7 | 2.6 | 23.6 | 7.9 | 948.9 | 0 | 0
359.8056 | 2018-12-26 07:20 | 43460.3125 | 9.9 | 14.5 | 11 | 3.1 | 76.7 | 1.5 | 1.9 | 48.3 | 62.7 | 948.9 | 45.007 | 0
359.8125 | 2018-12-26 07:30 | 43460.3194 | 24.5 | 58.8 | 22.2 | 3.5 | 73.8 | 1 | 1.6 | 82.1 | 1.5 | 949 | 23.7833 | 0
359.8194 | 2018-12-26 07:40 | 43460.3264 | 43 | 114 | 33.4 | 4.1 | 70.8 | 0.7 | 1.6 | 87.1 | 1.3 | 949.1 | 13.4664 | 0
359.8264 | 2018-12-26 07:50 | 43460.3333 | 64.5 | 170.1 | 44.3 | 4.7 | 68.4 | 0.8 | 1.6 | 94.5 | 1.6 | 949.2 | 8.5751 | 0
359.8333 | 2018-12-26 08:00 | 43460.3403 | 89.6 | 231.2 | 54.6 | 5.1 | 67 | 1.1 | 1.9 | 101.9 | 2.1 | 949.3 | 4.1531 | 0
359.8403 | 2018-12-26 08:10 | 43460.3472 | 115.5 | 277.5 | 64.8 | 5.6 | 65.3 | 0.6 | 1.4 | 108.1 | 1.8 | 949.4 | -0.086164 | 0
359.8472 | 2018-12-26 08:20 | 43460.3542 | 148.6 | 325.6 | 79.4 | 6.1 | 64.7 | 0.2 | 1.1 | 117 | 0.6 | 949.5 | -3.2296 | 0
359.8542 | 2018-12-26 08:30 | 43460.3611 | 188.4 | 333.7 | 99.8 | 6.9 | 64.6 | 0.1 | 1.6 | 43.8 | 0.6 | 949.6 | -39.4024 | 0
359.8611 | 2018-12-26 08:40 | 43460.3681 | 225.8 | 402.4 | 116.7 | 7.8 | 62.9 | 0 | 1.6 | 25.1 | 2.5 | 949.6 | -11.396 | 0
359.8681 | 2018-12-26 08:50 | 43460.375 | 254.6 | 431.9 | 126.1 | 8.2 | 61.9 | 0.3 | 1.4 | 285.8 | 18.6 | 949.7 | -12.8118 | 0
359.875 | 2018-12-26 09:00 | 43460.3819 | 263.6 | 420.3 | 128.4 | 8.4 | 59 | 0.1 | 1.1 | 310.9 | 0 | 949.7 | -11.2394 | 0
359.8819 | 2018-12-26 09:10 | 43460.3889 | 308.6 | 453.6 | 151.2 | 8.8 | 55.7 | 0.6 | 2.9 | 150.8 | 55.1 | 949.7 | -13.9582 | 0
359.8889 | 2018-12-26 09:20 | 43460.3958 | 367.7 | 508.1 | 179.2 | 8.9 | 55.3 | 1.5 | 2.4 | 140.6 | 38.8 | 949.8 | -17.0545 | 0
359.8958 | 2018-12-26 09:30 | 43460.4028 | 395.5 | 504.2 | 196.8 | 9.2 | 54.3 | 0.8 | 2.1 | 110.1 | 0.1 | 949.9 | -18.4892 | 0
359.9028 | 2018-12-26 09:40 | 43460.4097 | 423.8 | 522.6 | 206.7 | 10.4 | 51.1 | 0.3 | 1.6 | 110.1 | 0.1 | 949.9 | -19.8493 | 0
359.9097 | 2018-12-26 09:50 | 43460.4167 | 440.7 | 539.9 | 204.8 | 10.7 | 49.2 | 1.2 | 1.9 | 110.7 | 0.3 | 949.9 | -22.9416 | 0
359.9167 | 2018-12-26 10:00 | 43460.4236 | 442.7 | 545.1 | 193.3 | 11.4 | 46.5 | 0.9 | 2.1 | 110.5 | 0.4 | 949.9 | -25.8517 | 0
359.9236 | 2018-12-26 10:10 | 43460.4306 | 368.1 | 404.3 | 177.6 | 11.4 | 44.7 | 1.9 | 2.9 | 112.9 | 2.4 | 949.9 | -15.9857 | 0
359.9306 | 2018-12-26 10:20 | 43460.4375 | 277.8 | 233.9 | 164.9 | 10.9 | 45.6 | 1.7 | 2.6 | 110.8 | 1.8 | 949.9 | -7.1144 | 0
359.9375 | 2018-12-26 10:30 | 43460.4444 | 458.2 | 493.6 | 208 | 11.1 | 45.4 | 1.7 | 2.4 | 90.9 | 1.4 | 949.9 | -25.1599 | 0
359.9444 | 2018-12-26 10:40 | 43460.4514 | 496.4 | 519.7 | 225.5 | 11.8 | 42.9 | 1.8 | 2.6 | 94.5 | 3.9 | 949.8 | -27.751 | 0
359.9514 | 2018-12-26 10:50 | 43460.4583 | 274.1 | 173.4 | 183.5 | 12.3 | 41.9 | 1.7 | 2.6 | 86.2 | 20.4 | 949.7 | -5.645 | 0
359.9583 | 2018-12-26 11:00 | 43460.4653 | 170.9 | 16.8 | 163.1 | 11.9 | 44.3 | 0.5 | 1.9 | 102.3 | 3.7 | 949.6 | 1.6785 | 0
359.9653 | 2018-12-26 11:10 | 43460.4722 | 206 | 51 | 178.9 | 12.1 | 44.6 | 0.6 | 1.9 | 87.3 | 1.6 | 949.5 | -0.69518 | 0
359.9722 | 2018-12-26 11:20 | 43460.4792 | 207.6 | 42.8 | 184.7 | 11.9 | 42.6 | 1.1 | 2.6 | 98.1 | 3.5 | 949.4 | -0.30825 | 0
359.9792 | 2018-12-26 11:30 | 43460.4861 | 280.7 | 109.8 | 217.5 | 11.8 | 42.1 | 1.5 | 2.4 | 109.2 | 0.8 | 949.2 | -7.9372 | 0
359.9861 | 2018-12-26 11:40 | 43460.4931 | 366.1 | 187.2 | 258 | 12.2 | 41.5 | 1.6 | 2.1 | 114.8 | 2 | 949.1 | -12.6448 | 0
359.9931 | 2018-12-26 11:50 | 43460.5 | 240.8 | 18.4 | 229.2 | 12.1 | 41.6 | 1.1 | 2.9 | 121.3 | 8.2 | 949.1 | -2.939 | 0
360 | 2018-12-26 12:00 | 43460.5069 | 228.9 | 4.8 | 225 | 12.2 | 42.6 | 0.4 | 1.6 | 105.9 | 0 | 949 | -2.358 | 0
360.0069 | 2018-12-26 12:10 | 43460.5139 | 237.3 | 4.2 | 234.4 | 12.1 | 43 | 1.2 | 2.1 | 106.5 | 0.9 | 948.9 | -1.1247 | 0
360.0139 | 2018-12-26 12:20 | 43460.5208 | 278.3 | 31.2 | 258 | 12.3 | 42.1 | 0.8 | 1.9 | 108 | 0.1 | 948.7 | -6.1874 | 0
360.0208 | 2018-12-26 12:30 | 43460.5278 | 318.8 | 76.5 | 271.8 | 12.7 | 41.6 | 0.8 | 1.9 | 108.5 | 0.3 | 948.6 | -10.5616 | 0
360.0278 | 2018-12-26 12:40 | 43460.5347 | 362.2 | 135.8 | 283 | 13 | 40.7 | 0.8 | 1.9 | 109.5 | 0.4 | 948.5 | -12.157 | 0
360.0347 | 2018-12-26 12:50 | 43460.5417 | 332.6 | 93.4 | 279.6 | 13.3 | 39.7 | 0.5 | 1.6 | 110 | 0.1 | 948.4 | -6.7323 | 0
360.0417 | 2018-12-26 13:00 | 43460.5486 | 265.8 | 18.6 | 254.8 | 13.6 | 38.2 | 0.2 | 1.4 | 110 | 0 | 948.3 | -2.4774 | 0
360.0486 | 2018-12-26 13:10 | 43460.5556 | 244.4 | 12.4 | 237 | 13.5 | 39.2 | 0.2 | 1.4 | 110 | 0 | 948.3 | -2.0231 | 0
360.0556 | 2018-12-26 13:20 | 43460.5625 | 221.8 | 12.3 | 215.2 | 13.4 | 39.2 | 0.1 | 1.1 | 110 | 0 | 948.2 | -0.82508 | 0
360.0625 | 2018-12-26 13:30 | 43460.5694 | 197.4 | 1.3 | 197.4 | 13.5 | 38.4 | 0 | 0 | 0 | 0 | 948.1 | 1.3 | 0
360.0694 | 2018-12-26 13:40 | 43460.5764 | 186.8 | 1 | 186.7 | 13.6 | 38 | 0 | 1.5 | 107 | 0 | 948 | 0.79094 | 0
360.0764 | 2018-12-26 13:50 | 43460.5833 | 178.9 | 1.1 | 176.7 | 13.4 | 39.1 | 0.4 | 1.1 | 56.6 | 27.9 | 948 | -3.6405 | 0
360.0833 | 2018-12-26 14:00 | 43460.5903 | 176.7 | 0.6 | 177.4 | 13.3 | 39 | 0.2 | 1.1 | 19.4 | 0.1 | 948.1 | 2.1607 | 0
360.0903 | 2018-12-26 14:10 | 43460.5972 | 183.7 | 6.6 | 180.4 | 13.4 | 38.8 | 0 | 0.7 | 19.6 | 0 | 948.1 | -1.0441 | 0
360.0972 | 2018-12-26 14:20 | 43460.6042 | 235.8 | 86.9 | 197 | 13.7 | 37.2 | 0 | 0 | 0 | 0 | 948.1 | -6.8983 | 0
360.1042 | 2018-12-26 14:30 | 43460.6111 | 244.1 | 98 | 202.7 | 14.1 | 36.3 | 0.2 | 1.4 | 65.1 | 11 | 948.1 | -6.9697 | 0
360.1111 | 2018-12-26 14:40 | 43460.6181 | 209.6 | 49 | 190.6 | 14.2 | 36.3 | 0.1 | 1.1 | 83.4 | 0 | 948.1 | -1.8043 | 0
360.1181 | 2018-12-26 14:50 | 43460.625 | 197.4 | 44.1 | 181.9 | 14.1 | 38.5 | 0.2 | 0.7 | 83.4 | 0 | 948.2 | 0.12191 | 0
360.125 | 2018-12-26 15:00 | 43460.6319 | 166.9 | 3.1 | 167.4 | 13.8 | 39.6 | 0.1 | 1.1 | 83.4 | 0 | 948.2 | 4.6159 | 0
360.1319 | 2018-12-26 15:10 | 43460.6389 | 183.5 | 53.2 | 167.8 | 13.8 | 41 | 0.9 | 1.9 | 83.6 | 0.1 | 948.2 | 1.9238 | 0
360.1389 | 2018-12-26 15:20 | 43460.6458 | 178.2 | 57.9 | 162.7 | 13.8 | 41.5 | 0.6 | 1.6 | 83.6 | 0 | 948.2 | 2.8477 | 0
360.1458 | 2018-12-26 15:30 | 43460.6528 | 180.7 | 115 | 151.6 | 13.8 | 41.3 | 0.7 | 1.6 | 83.7 | 0.1 | 948.2 | 1.32 | 0
360.1528 | 2018-12-26 15:40 | 43460.6597 | 180.7 | 170.2 | 141.2 | 14 | 42 | 0.7 | 2.1 | 93 | 4 | 948.2 | -1.889 | 0
360.1597 | 2018-12-26 15:50 | 43460.6667 | 153.9 | 151.1 | 123.7 | 14 | 42 | 0.8 | 1.6 | 96.2 | 0.1 | 948.2 | 1.7904 | 0
360.1667 | 2018-12-26 16:00 | 43460.6736 | 145.3 | 153.2 | 119 | 14.2 | 40.9 | 0.1 | 3.1 | 107.6 | 11.3 | 948.3 | 2.2615 | 0
360.1736 | 2018-12-26 16:10 | 43460.6806 | 127 | 121.6 | 110.3 | 14.4 | 41.3 | 0.3 | 1.4 | 132.6 | 0 | 948.4 | 6.8615 | 0
360.1806 | 2018-12-26 16:20 | 43460.6875 | 109.7 | 89 | 101.1 | 14.4 | 41.5 | 0.1 | 1.1 | 133.1 | 0.1 | 948.4 | 15.0411 | 0
360.1875 | 2018-12-26 16:30 | 43460.6944 | 75.6 | 24.7 | 75.8 | 14.1 | 41.2 | 0 | 0.7 | 133.4 | 0 | 948.5 | 27.0101 | 0
360.1944 | 2018-12-26 16:40 | 43460.7014 | 41.1 | 19.4 | 42.5 | 13.7 | 41.9 | 0 | 0 | 0 | 0 | 948.5 | 44.0755 | 0
360.2014 | 2018-12-26 16:50 | 43460.7083 | 16.4 | 3.1 | 19.4 | 13.2 | 45.8 | 1 | 2.1 | 189.9 | 37.6 | 948.6 | 100 | 0
360.2083 | 2018-12-26 17:00 | 43460.7153 | 2.9 | 0 | 6.3 | 12.5 | 49.2 | 1.4 | 2.4 | 235.4 | 14.9 | 948.7 | 0 | 0
360.2153 | 2018-12-26 17:10 | 43460.7222 | 0 | 0 | 0 | 12.1 | 51.9 | 1.3 | 2.1 | 256.8 | 0.3 | 948.7 | 0 | 0
360.2222 | 2018-12-26 17:20 | 43460.7292 | 0 | 0 | 0 | 11.7 | 54.6 | 0.7 | 1.9 | 257 | 0.1 | 948.8 | 0 | 0
360.2292 | 2018-12-26 17:30 | 43460.7361 | 0 | 0 | 0 | 11.2 | 56.8 | 1.3 | 2.4 | 260 | 4.2 | 948.8 | 0 | 0
360.2361 | 2018-12-26 17:40 | 43460.7431 | 0 | 0 | 0 | 11 | 57.2 | 1.9 | 2.6 | 273.6 | 4.9 | 948.8 | 0 | 0
360.2431 | 2018-12-26 17:50 | 43460.75 | 0 | 0 | 0 | 10.7 | 57.6 | 1.5 | 2.9 | 278.9 | 0.4 | 949 | 0 | 0
360.25 | 2018-12-26 18:00 | 43460.7569 | 0 | 0 | 0 | 10.4 | 57.8 | 1.6 | 2.6 | 277.9 | 1.8 | 949 | 0 | 0
360.2569 | 2018-12-26 18:10 | 43460.7639 | 0 | 0 | 0 | 10.3 | 57.9 | 1.7 | 2.6 | 276 | 1.2 | 949 | 0 | 0
360.2639 | 2018-12-26 18:20 | 43460.7708 | 0 | 0 | 0 | 9.9 | 58.7 | 1.4 | 2.1 | 280.4 | 0.3 | 949 | 0 | 0
360.2708 | 2018-12-26 18:30 | 43460.7778 | 0 | 0 | 0 | 9.9 | 58.4 | 1.2 | 2.1 | 279.8 | 0.6 | 949.1 | 0 | 0
360.2778 | 2018-12-26 18:40 | 43460.7847 | 0 | 0 | 0 | 9.5 | 59.6 | 1.3 | 1.9 | 279.7 | 0.2 | 949.1 | 0 | 0
360.2847 | 2018-12-26 18:50 | 43460.7917 | 0 | 0 | 0 | 9.4 | 60.1 | 1.1 | 1.9 | 279.9 | 0.1 | 949.2 | 0 | 0
360.2917 | 2018-12-26 19:00 | 43460.7986 | 0 | 0 | 0 | 9.2 | 60.4 | 1.4 | 2.1 | 280 | 0.2 | 949.3 | 0 | 0
360.2986 | 2018-12-26 19:10 | 43460.8056 | 0 | 0 | 0 | 9.3 | 59.1 | 1.4 | 2.4 | 280.8 | 0.3 | 949.4 | 0 | 0
360.3056 | 2018-12-26 19:20 | 43460.8125 | 0 | 0 | 0 | 9.2 | 57.6 | 1.4 | 2.1 | 280.5 | 0.3 | 949.4 | 0 | 0
360.3125 | 2018-12-26 19:30 | 43460.8194 | 0 | 0 | 0 | 9.2 | 57.2 | 1.7 | 2.6 | 280.7 | 0.1 | 949.5 | 0 | 0
360.3194 | 2018-12-26 19:40 | 43460.8264 | 0 | 0 | 0 | 7.8 | 63.5 | 0.6 | 2.1 | 24.1 | 18.9 | 949.6 | 0 | 0
360.3264 | 2018-12-26 19:50 | 43460.8333 | 0 | 0 | 0 | 7.3 | 65.3 | 0 | 1.1 | 7.7 | 0 | 949.7 | 0 | 0
360.3333 | 2018-12-26 20:00 | 43460.8403 | 0 | 0 | 0 | 7.4 | 65.1 | 0.1 | 1.1 | 7.7 | 0 | 949.9 | 0 | 0
360.3403 | 2018-12-26 20:10 | 43460.8472 | 0 | 0 | 0 | 7.4 | 64.9 | 0.2 | 1.1 | 7.7 | 0 | 950 | 0 | 0
360.3472 | 2018-12-26 20:20 | 43460.8542 | 0 | 0 | 0 | 7.1 | 65.7 | 0.2 | 1.1 | 7.7 | 0 | 950.1 | 0 | 0
360.3542 | 2018-12-26 20:30 | 43460.8611 | 0 | 0 | 0 | 6.9 | 65.5 | 0.6 | 1.1 | 7.7 | 0.1 | 950.2 | 0 | 0
360.3611 | 2018-12-26 20:40 | 43460.8681 | 0 | 0 | 0 | 6.5 | 67.2 | 0.1 | 1.1 | 7.7 | 0 | 950.2 | 0 | 0
360.3681 | 2018-12-26 20:50 | 43460.875 | 0 | 0 | 0 | 6.6 | 67.8 | 0.2 | 1.1 | 7.7 | 0 | 950.1 | 0 | 0
360.375 | 2018-12-26 21:00 | 43460.8819 | 0 | 0 | 0 | 6.7 | 68 | 0.1 | 0.7 | 7.7 | 0 | 950.1 | 0 | 0
360.3819 | 2018-12-26 21:10 | 43460.8889 | 0 | 0 | 0 | 7.1 | 67.6 | 0.5 | 1.6 | 7.6 | 0.1 | 950.2 | 0 | 0
360.3889 | 2018-12-26 21:20 | 43460.8958 | 0 | 0 | 0 | 6 | 72.8 | 0.1 | 0.7 | 7.6 | 0 | 950.2 | 0 | 0
360.3958 | 2018-12-26 21:30 | 43460.9028 | 0 | 0 | 0 | 6 | 72.6 | 0 | 0.7 | 7.6 | 0 | 950.2 | 0 | 0
360.4028 | 2018-12-26 21:40 | 43460.9097 | 0 | 0 | 0 | 5.8 | 72.9 | 0.3 | 1.4 | 7.6 | 0 | 950.2 | 0 | 0
360.4097 | 2018-12-26 21:50 | 43460.9167 | 0 | 0 | 0 | 5.3 | 74.5 | 0.3 | 1.6 | 14.6 | 4.8 | 950.2 | 0 | 0
360.4167 | 2018-12-26 22:00 | 43460.9236 | 0 | 0 | 0 | 5.4 | 74.3 | 0.1 | 1.1 | 26.1 | 0 | 950.3 | 0 | 0
360.4236 | 2018-12-26 22:10 | 43460.9306 | 0 | 0 | 0 | 5.2 | 75.5 | 0.3 | 1.1 | 26.1 | 0 | 950.3 | 0 | 0
360.4306 | 2018-12-26 22:20 | 43460.9375 | 0 | 0 | 0 | 5.3 | 75.8 | 0.4 | 1.6 | 26.1 | 0 | 950.3 | 0 | 0
360.4375 | 2018-12-26 22:30 | 43460.9444 | 0 | 0 | 0 | 5.6 | 75.1 | 0.1 | 1.1 | 26.1 | 0 | 950.3 | 0 | 0
360.4444 | 2018-12-26 22:40 | 43460.9514 | 0 | 0 | 0 | 5.5 | 74.8 | 0 | 0 | 0 | 0 | 950.3 | 0 | 0
360.4514 | 2018-12-26 22:50 | 43460.9583 | 0 | 0 | 0 | 4.8 | 77.8 | 0.5 | 1.4 | 25.8 | 0.1 | 950.4 | 0 | 0
360.4583 | 2018-12-26 23:00 | 43460.9653 | 0 | 0 | 0 | 5.1 | 76.5 | 0.4 | 1.1 | 25.5 | 0.1 | 950.5 | 0 | 0
360.4653 | 2018-12-26 23:10 | 43460.9722 | 0 | 0 | 0 | 5 | 75.6 | 0 | 0.7 | 25.5 | 0 | 950.5 | 0 | 0
360.4722 | 2018-12-26 23:20 | 43460.9792 | 0 | 0 | 0 | 4.9 | 75.6 | 0 | 0 | 0 | 0 | 950.5 | 0 | 0
360.4792 | 2018-12-26 23:30 | 43460.9861 | 0 | 0 | 0 | 4.3 | 78.4 | 0 | 0 | 0 | 0 | 950.4 | 0 | 0
360.4861 | 2018-12-26 23:40 | 43460.9931 | 0 | 0 | 0 | 4.7 | 77.7 | 0 | 0 | 0 | 0 | 950.4 | 0 | 0
360.4931 | 2018-12-26 23:50 | 43461 | 0 | 0 | 0 | 4.7 | 77.8 | 0.1 | 0.7 | 25.5 | 0 | 950.4 | 0 | 0
360.5 | 2018-12-27 | 43461.0069 | 0 | 0 | 0 | 4.4 | 79.5 | 0 | 0 | 0 | 0 | 950.3 | 0 | 0
360.5069 | 2018-12-27 00:10 | 43461.0139 | 0 | 0 | 0 | 4.8 | 76.4 | 0.1 | 0.7 | 25.5 | 0 | 950.4 | 0 | 0
360.5139 | 2018-12-27 00:20 | 43461.0208 | 0 | 0 | 0 | 4.7 | 75.8 | 0.1 | 1.1 | 25.5 | 0 | 950.4 | 0 | 0
360.5208 | 2018-12-27 00:30 | 43461.0278 | 0 | 0 | 0 | 4.6 | 75.5 | 0 | 0.7 | 25.5 | 0 | 950.4 | 0 | 0
360.5278 | 2018-12-27 00:40 | 43461.0347 | 0 | 0 | 0 | 4.3 | 76.3 | 0 | 0 | 0 | 0 | 950.3 | 0 | 0
360.5347 | 2018-12-27 00:50 | 43461.0417 | 0 | 0 | 0 | 4.2 | 76.8 | 0.1 | 1.1 | 25.5 | 0 | 950.4 | 0 | 0
360.5417 | 2018-12-27 01:00 | 43461.0486 | 0 | 0 | 0 | 4.2 | 77.5 | 0 | 0 | 0 | 0 | 950.5 | 0 | 0
360.5486 | 2018-12-27 01:10 | 43461.0556 | 0 | 0 | 0 | 4.3 | 75.6 | 0 | 0 | 0 | 0 | 950.5 | 0 | 0
360.5556 | 2018-12-27 01:20 | 43461.0625 | 0 | 0 | 0 | 4.8 | 74.2 | 0.3 | 1.4 | 25.5 | 0 | 950.6 | 0 | 0
360.5625 | 2018-12-27 01:30 | 43461.0694 | 0 | 0 | 0 | 4.8 | 73.6 | 0.1 | 1.4 | 25.5 | 0 | 950.6 | 0 | 0
360.5694 | 2018-12-27 01:40 | 43461.0764 | 0 | 0 | 0 | 4.3 | 75.2 | 0.1 | 1.1 | 25.5 | 0 | 950.7 | 0 | 0
360.5764 | 2018-12-27 01:50 | 43461.0833 | 0 | 0 | 0 | 4.5 | 75 | 0.2 | 1.1 | 25.5 | 0 | 950.7 | 0 | 0
360.5833 | 2018-12-27 02:00 | 43461.0903 | 0 | 0 | 0 | 4.1 | 75.2 | 0 | 0 | 0 | 0 | 950.8 | 0 | 0
360.5903 | 2018-12-27 02:10 | 43461.0972 | 0 | 0 | 0 | 4 | 75.1 | 0 | 0 | 0 | 0 | 950.8 | 0 | 0
360.5972 | 2018-12-27 02:20 | 43461.1042 | 0 | 0 | 0 | 3.5 | 77 | 0.5 | 1.4 | 25.5 | 0.1 | 950.8 | 0 | 0
360.6042 | 2018-12-27 02:30 | 43461.1111 | 0 | 0 | 0 | 3.3 | 76.4 | 1.6 | 2.1 | 14.1 | 8.9 | 950.7 | 0 | 0
360.6111 | 2018-12-27 02:40 | 43461.1181 | 0 | 0 | 0 | 3.3 | 75 | 1.8 | 2.4 | 2.7 | 27 | 950.7 | 0 | 0
360.6181 | 2018-12-27 02:50 | 43461.125 | 0 | 0 | 0 | 4 | 71.6 | 1.8 | 2.6 | 324.7 | 0.7 | 950.7 | 0 | 0
360.625 | 2018-12-27 03:00 | 43461.1319 | 0 | 0 | 0 | 4.4 | 69 | 1.5 | 2.1 | 324.9 | 0.1 | 950.6 | 0 | 0
360.6319 | 2018-12-27 03:10 | 43461.1389 | 0 | 0 | 0 | 4.6 | 67.8 | 1.1 | 1.6 | 324.9 | 0.1 | 950.5 | 0 | 0
360.6389 | 2018-12-27 03:20 | 43461.1458 | 0 | 0 | 0 | 4.5 | 68 | 0.3 | 1.6 | 324.9 | 0 | 950.4 | 0 | 0
360.6458 | 2018-12-27 03:30 | 43461.1528 | 0 | 0 | 0 | 3.9 | 70.3 | 0.5 | 1.4 | 324.9 | 0 | 950.4 | 0 | 0
360.6528 | 2018-12-27 03:40 | 43461.1597 | 0 | 0 | 0 | 3.2 | 75.4 | 0.6 | 1.1 | 324.9 | 0.1 | 950.5 | 0 | 0
360.6597 | 2018-12-27 03:50 | 43461.1667 | 0 | 0 | 0 | 3.1 | 76 | 0.4 | 1.1 | 324.9 | 0.1 | 950.6 | 0 | 0
360.6667 | 2018-12-27 04:00 | 43461.1736 | 0 | 0 | 0 | 3.1 | 76.1 | 0.6 | 1.6 | 325.1 | 0.2 | 950.6 | 0 | 0
360.6736 | 2018-12-27 04:10 | 43461.1806 | 0 | 0 | 0 | 2.4 | 78 | 0.2 | 1.1 | 325.4 | 0 | 950.7 | 0 | 0
360.6806 | 2018-12-27 04:20 | 43461.1875 | 0 | 0 | 0 | 2.4 | 79.3 | 0.4 | 1.1 | 325.4 | 0 | 950.7 | 0 | 0
360.6875 | 2018-12-27 04:30 | 43461.1944 | 0 | 0 | 0 | 2.9 | 78.3 | 0 | 0 | 0 | 0 | 950.7 | 0 | 0
360.6944 | 2018-12-27 04:40 | 43461.2014 | 0 | 0 | 0 | 3 | 78.3 | 0.3 | 1.9 | 325.3 | 0 | 950.7 | 0 | 0
360.7014 | 2018-12-27 04:50 | 43461.2083 | 0 | 0 | 0 | 3.4 | 76.7 | 1.4 | 1.9 | 324.6 | 0.1 | 950.8 | 0 | 0
360.7083 | 2018-12-27 05:00 | 43461.2153 | 0 | 0 | 0 | 3.6 | 75.7 | 1.1 | 1.9 | 324.4 | 0.1 | 950.9 | 0 | 0
360.7153 | 2018-12-27 05:10 | 43461.2222 | 0 | 0 | 0 | 3.2 | 76.7 | 0.2 | 1.4 | 324.4 | 0 | 950.9 | 0 | 0
360.7222 | 2018-12-27 05:20 | 43461.2292 | 0 | 0 | 0 | 2.6 | 79.6 | 0.5 | 1.4 | 324.4 | 0.1 | 951 | 0 | 0
360.7292 | 2018-12-27 05:30 | 43461.2361 | 0 | 0 | 0 | 3 | 77.9 | 0.2 | 1.4 | 324.4 | 0 | 951 | 0 | 0
360.7361 | 2018-12-27 05:40 | 43461.2431 | 0 | 0 | 0 | 2.9 | 77.2 | 0.3 | 1.4 | 324.4 | 0 | 950.9 | 0 | 0
360.7431 | 2018-12-27 05:50 | 43461.25 | 0 | 0 | 0 | 3.3 | 74.7 | 0.7 | 1.4 | 324.4 | 0.1 | 951.1 | 0 | 0
360.75 | 2018-12-27 06:00 | 43461.2569 | 0 | 0 | 0 | 3 | 75.4 | 1.2 | 1.6 | 324.4 | 0.1 | 951.2 | 0 | 0
360.7569 | 2018-12-27 06:10 | 43461.2639 | 0 | 0 | 0 | 2.7 | 76.1 | 0.5 | 1.4 | 324.4 | 0 | 951.2 | 0 | 0
360.7639 | 2018-12-27 06:20 | 43461.2708 | 0 | 0 | 0 | 3.3 | 72.5 | 1.2 | 1.9 | 324.3 | 0.1 | 951.3 | 0 | 0
360.7708 | 2018-12-27 06:30 | 43461.2778 | 0 | 0 | 0 | 3.7 | 69.9 | 0.9 | 1.9 | 323.9 | 0 | 951.4 | 0 | 0
360.7778 | 2018-12-27 06:40 | 43461.2847 | 0 | 0 | 0 | 3.2 | 72.4 | 0 | 0 | 0 | 0 | 951.5 | 0 | 0
360.7847 | 2018-12-27 06:50 | 43461.2917 | 0 | 0 | 0 | 2.7 | 74.3 | 1.1 | 1.9 | 324.6 | 0.4 | 951.6 | 0 | 0
360.7917 | 2018-12-27 07:00 | 43461.2986 | 0 | 0 | 0 | 2.9 | 73.7 | 0.7 | 1.1 | 324.9 | 0 | 951.8 | 0 | 0
360.7986 | 2018-12-27 07:10 | 43461.3056 | 0.6 | 0 | 2.4 | 3.1 | 72.2 | 0.6 | 1.4 | 324.9 | 0.1 | 952 | 0 | 0
360.8056 | 2018-12-27 07:20 | 43461.3125 | 8.3 | 11.1 | 9.6 | 3.5 | 69.8 | 0.1 | 1.1 | 324.9 | 0 | 952 | 48.2571 | 0
360.8125 | 2018-12-27 07:30 | 43461.3194 | 20.3 | 40.1 | 19.6 | 3.7 | 70.8 | 0 | 0 | 0 | 0 | 952.2 | 29.2654 | 0
360.8194 | 2018-12-27 07:40 | 43461.3264 | 36.2 | 82.2 | 30.3 | 3.8 | 72.3 | 0.1 | 0.7 | 324.9 | 0 | 952.4 | 19.7236 | 0
360.8264 | 2018-12-27 07:50 | 43461.3333 | 55.2 | 127.2 | 40.9 | 4.1 | 70.8 | 0 | 0.7 | 324.9 | 0 | 952.6 | 11.9093 | 0
360.8333 | 2018-12-27 08:00 | 43461.3403 | 76.6 | 170.6 | 51.5 | 4.5 | 69.2 | 0.1 | 0.7 | 324.9 | 0 | 952.9 | 6.7244 | 0
360.8403 | 2018-12-27 08:10 | 43461.3472 | 101.6 | 219.8 | 62.1 | 5.2 | 67 | 0.4 | 1.1 | 324.9 | 0 | 953 | 2.4052 | 0
360.8472 | 2018-12-27 08:20 | 43461.3542 | 127.3 | 264.2 | 71.7 | 5.9 | 64.9 | 0.5 | 1.4 | 324.9 | 0 | 953.2 | -1.1455 | 0
360.8542 | 2018-12-27 08:30 | 43461.3611 | 150.3 | 292.8 | 80 | 6.3 | 67.4 | 0.1 | 1.1 | 324.5 | 0 | 953.4 | -4.3103 | 0
360.8611 | 2018-12-27 08:40 | 43461.3681 | 178.2 | 335.7 | 88.8 | 5.8 | 73.2 | 0.1 | 1.1 | 324.5 | 0 | 953.5 | -4.4103 | 0
360.8681 | 2018-12-27 08:50 | 43461.375 | 201.3 | 353.5 | 97.5 | 6.6 | 68.8 | 0.1 | 1.1 | 324.5 | 0 | 953.8 | -6.6639 | 0
360.875 | 2018-12-27 09:00 | 43461.3819 | 220.8 | 361.8 | 105.4 | 7.2 | 65.9 | 0.7 | 2.1 | 107.7 | 46.1 | 954 | -7.3594 | 0
360.8819 | 2018-12-27 09:10 | 43461.3889 | 240.9 | 372.1 | 112.8 | 7.5 | 64.7 | 0.5 | 1.6 | 127.1 | 20.6 | 954.1 | -9.1439 | 0
360.8889 | 2018-12-27 09:20 | 43461.3958 | 270.5 | 410.1 | 119.1 | 7.9 | 63.8 | 0.9 | 1.9 | 131.7 | 38.2 | 954.1 | -12.3762 | 0
360.8958 | 2018-12-27 09:30 | 43461.4028 | 294.7 | 436.7 | 123.4 | 8.1 | 63.8 | 1.4 | 1.9 | 85.9 | 0.7 | 954.1 | -14.526 | 0
360.9028 | 2018-12-27 09:40 | 43461.4097 | 322 | 468.6 | 127.5 | 8.4 | 62.2 | 1.4 | 2.1 | 86.8 | 0.1 | 954 | -17.9305 | 0
360.9097 | 2018-12-27 09:50 | 43461.4167 | 349.2 | 499.1 | 131.6 | 9 | 55.7 | 1.1 | 2.1 | 86.9 | 0.1 | 954.2 | -20.5604 | 0
360.9167 | 2018-12-27 10:00 | 43461.4236 | 369.4 | 507.5 | 138.1 | 9.8 | 50.5 | 0.3 | 1.6 | 98.2 | 8.4 | 954.3 | -22.4064 | 0
360.9236 | 2018-12-27 10:10 | 43461.4306 | 386.8 | 513.7 | 143.2 | 10.4 | 47.4 | 1.1 | 2.4 | 149.1 | 26 | 954.3 | -24.0398 | 0
360.9306 | 2018-12-27 10:20 | 43461.4375 | 395.8 | 507.1 | 147.2 | 10.8 | 48.5 | 1.3 | 2.1 | 187.3 | 0.1 | 954.2 | -23.8153 | 0
360.9375 | 2018-12-27 10:30 | 43461.4444 | 407.4 | 505.8 | 151.8 | 11.1 | 48.6 | 1.4 | 2.4 | 187.1 | 0.1 | 954.1 | -24.2872 | 0
360.9444 | 2018-12-27 10:40 | 43461.4514 | 422 | 514.2 | 154.4 | 11.5 | 50.1 | 1 | 2.1 | 187 | 0.2 | 954 | -26.6347 | 0
360.9514 | 2018-12-27 10:50 | 43461.4583 | 435.7 | 521.2 | 157.5 | 12 | 48.2 | 0.3 | 1.6 | 186.9 | 0 | 953.9 | -28.5575 | 0
360.9583 | 2018-12-27 11:00 | 43461.4653 | 442.4 | 518.4 | 160.8 | 12.3 | 47.4 | 0.6 | 1.9 | 186.5 | 0.1 | 953.8 | -27.426 | 0
360.9653 | 2018-12-27 11:10 | 43461.4722 | 450.7 | 521.8 | 162.5 | 12.1 | 48.1 | 1.1 | 2.4 | 183.8 | 1.2 | 953.6 | -27.7865 | 0
360.9722 | 2018-12-27 11:20 | 43461.4792 | 459 | 525.9 | 164.9 | 12.1 | 47.3 | 1.4 | 2.6 | 187.3 | 1.5 | 953.6 | -27.4804 | 0
360.9792 | 2018-12-27 11:30 | 43461.4861 | 461.5 | 521.6 | 166.8 | 12.5 | 46.6 | 1.6 | 3.4 | 199 | 20.7 | 953.5 | -27.0861 | 0
360.9861 | 2018-12-27 11:40 | 43461.4931 | 444.9 | 478.1 | 172.2 | 12.5 | 47.4 | 2.2 | 3.6 | 204.1 | 18.2 | 953.4 | -25.6819 | 0
360.9931 | 2018-12-27 11:50 | 43461.5 | 461.5 | 507.5 | 169.8 | 12.5 | 48.9 | 1.9 | 3.4 | 210.1 | 17.1 | 953.3 | -28.6485 | 0
361 | 2018-12-27 12:00 | 43461.5069 | 484.4 | 557.1 | 162.9 | 12.5 | 45.8 | 1.9 | 2.9 | 220.5 | 23.9 | 953.3 | -32.4018 | 0
361.0069 | 2018-12-27 12:10 | 43461.5139 | 496.3 | 593.8 | 153.4 | 12.6 | 41.1 | 2.1 | 3.4 | 271.4 | 19.1 | 953.1 | -35.105 | 0
361.0139 | 2018-12-27 12:20 | 43461.5208 | 505.1 | 614.4 | 150.7 | 12.9 | 39.8 | 2.1 | 3.6 | 258.5 | 12.5 | 952.9 | -37.5035 | 0
361.0208 | 2018-12-27 12:30 | 43461.5278 | 493.5 | 592.7 | 152.5 | 13 | 40.2 | 2.9 | 4.9 | 259.5 | 16.1 | 952.8 | -38.0861 | 0
361.0278 | 2018-12-27 12:40 | 43461.5347 | 498.9 | 609.7 | 149.9 | 13 | 41.1 | 3 | 5.6 | 249.5 | 15.3 | 952.7 | -41.2873 | 0
361.0347 | 2018-12-27 12:50 | 43461.5417 | 496.6 | 617.4 | 146.9 | 13.4 | 39.9 | 2.6 | 4.1 | 247.9 | 15.9 | 952.5 | -42.1784 | 0
361.0417 | 2018-12-27 13:00 | 43461.5486 | 496.9 | 639.2 | 139.6 | 13.6 | 36.7 | 2.9 | 4.6 | 246.4 | 15.6 | 952.3 | -44.1797 | 0
361.0486 | 2018-12-27 13:10 | 43461.5556 | 487.9 | 632.8 | 139.9 | 13.7 | 35.8 | 3.1 | 4.9 | 248 | 16.9 | 952.1 | -44.1257 | 0
361.0556 | 2018-12-27 13:20 | 43461.5625 | 470.7 | 608.7 | 142.1 | 13.7 | 36.2 | 3.1 | 5.9 | 249.2 | 16.9 | 952.1 | -43.3577 | 0
361.0625 | 2018-12-27 13:30 | 43461.5694 | 450.5 | 583.1 | 142.5 | 13.9 | 36.4 | 3.7 | 5.9 | 251.1 | 18.7 | 951.9 | -42.3771 | 0
361.0694 | 2018-12-27 13:40 | 43461.5764 | 444.5 | 598 | 136.2 | 13.8 | 37.3 | 3.8 | 6.4 | 250 | 17.3 | 951.9 | -44.8878 | 0
361.0764 | 2018-12-27 13:50 | 43461.5833 | 420 | 570.2 | 134.5 | 13.8 | 36.7 | 3.6 | 7.7 | 256.2 | 16.8 | 951.8 | -43.304 | 0
361.0833 | 2018-12-27 14:00 | 43461.5903 | 410.1 | 574.5 | 132.3 | 13.9 | 36.3 | 4 | 7.2 | 245.7 | 19.7 | 951.8 | -43.0178 | 0
361.0903 | 2018-12-27 14:10 | 43461.5972 | 384.7 | 552.7 | 128.2 | 14 | 35.4 | 3.3 | 6.4 | 237.2 | 18.2 | 951.7 | -39.5381 | 0
361.0972 | 2018-12-27 14:20 | 43461.6042 | 352.1 | 501.3 | 129.6 | 14.2 | 35.6 | 3.1 | 5.9 | 239.8 | 19.2 | 951.8 | -34.7105 | 0
361.1042 | 2018-12-27 14:30 | 43461.6111 | 329 | 477.7 | 127.2 | 14.1 | 36.5 | 2.8 | 4.9 | 251.8 | 20.8 | 951.8 | -32.0194 | 0
361.1111 | 2018-12-27 14:40 | 43461.6181 | 319.3 | 493.7 | 121.9 | 14.2 | 36.7 | 2.9 | 5.4 | 259.7 | 17.7 | 951.8 | -31.9429 | 0
361.1181 | 2018-12-27 14:50 | 43461.625 | 299.7 | 497.8 | 112.1 | 14.2 | 36.7 | 2.5 | 4.6 | 250.7 | 23.2 | 951.7 | -32.0649 | 0
361.125 | 2018-12-27 15:00 | 43461.6319 | 268.5 | 465.5 | 105.1 | 14.4 | 37.5 | 2.5 | 4.4 | 253.4 | 27.2 | 951.6 | -27.4363 | 0
361.1319 | 2018-12-27 15:10 | 43461.6389 | 249.8 | 476.6 | 94.1 | 14.5 | 37.8 | 2.9 | 5.4 | 285.4 | 16.9 | 951.4 | -29.121 | 0
361.1389 | 2018-12-27 15:20 | 43461.6458 | 235.4 | 489.5 | 86.9 | 14.3 | 37.6 | 3.7 | 5.6 | 280.3 | 17.1 | 951.4 | -34.7088 | 0
361.1458 | 2018-12-27 15:30 | 43461.6528 | 211.8 | 474.8 | 80.3 | 14.1 | 38.4 | 3.6 | 5.6 | 271.3 | 19.2 | 951.4 | -35.3772 | 0
361.1528 | 2018-12-27 15:40 | 43461.6597 | 187.7 | 462.3 | 72.8 | 13.9 | 38.8 | 3.4 | 4.9 | 271.2 | 16.4 | 951.4 | -34.3704 | 0
361.1597 | 2018-12-27 15:50 | 43461.6667 | 159.5 | 431 | 64.8 | 13.9 | 37.6 | 3.6 | 5.6 | 263.1 | 14.7 | 951.4 | -32.9794 | 0
361.1667 | 2018-12-27 16:00 | 43461.6736 | 128.1 | 374.1 | 57.5 | 13.7 | 37.9 | 3.4 | 5.1 | 262.4 | 12.9 | 951.3 | -26.7816 | 0
361.1736 | 2018-12-27 16:10 | 43461.6806 | 96.8 | 305.8 | 48.7 | 13.7 | 38.2 | 2.7 | 3.6 | 257.4 | 10 | 951.2 | -20.4321 | 0
361.1806 | 2018-12-27 16:20 | 43461.6875 | 67.8 | 220.6 | 40.4 | 13.3 | 39.6 | 3.1 | 4.6 | 250.1 | 15.2 | 951.2 | -11.2228 | 0
361.1875 | 2018-12-27 16:30 | 43461.6944 | 45.5 | 165.6 | 30.4 | 13 | 42.2 | 2.9 | 5.1 | 253.1 | 13.6 | 951.3 | -5.0286 | 0
361.1944 | 2018-12-27 16:40 | 43461.7014 | 24.9 | 98.5 | 19.3 | 12.6 | 43.4 | 3.9 | 6.4 | 267.4 | 15.8 | 951.2 | 3.0126 | 0
361.2014 | 2018-12-27 16:50 | 43461.7083 | 8.9 | 14.4 | 9.1 | 12.2 | 45.7 | 4.7 | 6.9 | 275.8 | 13.3 | 951.2 | 21.2737 | 0
361.2083 | 2018-12-27 17:00 | 43461.7153 | 1.1 | 0 | 1.4 | 11.9 | 47.7 | 4.4 | 6.9 | 278.3 | 12.6 | 951.2 | 0 | 0
361.2153 | 2018-12-27 17:10 | 43461.7222 | 0 | 0 | 0 | 11.8 | 48.2 | 3.8 | 6.4 | 276.7 | 14.9 | 951.3 | 0 | 0
361.2222 | 2018-12-27 17:20 | 43461.7292 | 0 | 0 | 0 | 11.5 | 48.9 | 2.4 | 4.4 | 264.9 | 14.1 | 951.4 | 0 | 0
361.2292 | 2018-12-27 17:30 | 43461.7361 | 0 | 0 | 0 | 11.2 | 49.2 | 2.4 | 4.6 | 254.2 | 13.9 | 951.4 | 0 | 0
361.2361 | 2018-12-27 17:40 | 43461.7431 | 0 | 0 | 0 | 11 | 50.7 | 2.6 | 4.1 | 246.2 | 11.4 | 951.5 | 0 | 0
361.2431 | 2018-12-27 17:50 | 43461.75 | 0 | 0 | 0 | 10.8 | 52.8 | 3.4 | 4.6 | 247.9 | 12.9 | 951.6 | 0 | 0
361.25 | 2018-12-27 18:00 | 43461.7569 | 0 | 0 | 0 | 10.6 | 53.3 | 3.3 | 5.4 | 254 | 14.9 | 951.7 | 0 | 0
361.2569 | 2018-12-27 18:10 | 43461.7639 | 0 | 0 | 0 | 10.5 | 52.1 | 3 | 5.1 | 265.5 | 12.7 | 951.8 | 0 | 0
361.2639 | 2018-12-27 18:20 | 43461.7708 | 0 | 0 | 0 | 10.3 | 53 | 3 | 4.6 | 258.1 | 10.8 | 951.9 | 0 | 0
361.2708 | 2018-12-27 18:30 | 43461.7778 | 0 | 0 | 0 | 10 | 54.9 | 2.8 | 4.1 | 256.2 | 8.7 | 952 | 0 | 0
361.2778 | 2018-12-27 18:40 | 43461.7847 | 0 | 0 | 0 | 9.8 | 55.3 | 2.5 | 3.6 | 252.6 | 9 | 952 | 0 | 0
361.2847 | 2018-12-27 18:50 | 43461.7917 | 0 | 0 | 0 | 9.6 | 55.8 | 1.8 | 2.6 | 246.6 | 6.5 | 952 | 0 | 0
361.2917 | 2018-12-27 19:00 | 43461.7986 | 0 | 0 | 0 | 9.4 | 56.5 | 2.1 | 3.1 | 241.8 | 5.8 | 952 | 0 | 0
361.2986 | 2018-12-27 19:10 | 43461.8056 | 0 | 0 | 0 | 9.4 | 56.4 | 2.4 | 4.1 | 246.7 | 8 | 952 | 0 | 0
361.3056 | 2018-12-27 19:20 | 43461.8125 | 0 | 0 | 0 | 9.2 | 56.4 | 2.9 | 5.1 | 259 | 12.2 | 951.9 | 0 | 0
361.3125 | 2018-12-27 19:30 | 43461.8194 | 0 | 0 | 0 | 9.3 | 54 | 3.3 | 5.6 | 261.8 | 13.7 | 951.9 | 0 | 0
361.3194 | 2018-12-27 19:40 | 43461.8264 | 0 | 0 | 0 | 9.2 | 54.7 | 3.5 | 5.1 | 255.9 | 11 | 951.9 | 0 | 0
361.3264 | 2018-12-27 19:50 | 43461.8333 | 0 | 0 | 0 | 8.8 | 57.9 | 3.3 | 5.6 | 262.9 | 12.6 | 952.1 | 0 | 0
361.3333 | 2018-12-27 20:00 | 43461.8403 | 0 | 0 | 0 | 8.9 | 55.5 | 3.8 | 5.9 | 270 | 14.3 | 952.1 | 0 | 0
361.3403 | 2018-12-27 20:10 | 43461.8472 | 0 | 0 | 0 | 9 | 54.4 | 3.7 | 6.4 | 270.8 | 15.9 | 952.1 | 0 | 0
361.3472 | 2018-12-27 20:20 | 43461.8542 | 0 | 0 | 0 | 9.4 | 52.6 | 4.6 | 6.7 | 289.9 | 14 | 952 | 0 | 0
361.3542 | 2018-12-27 20:30 | 43461.8611 | 0 | 0 | 0 | 9.3 | 53.1 | 4.5 | 7.2 | 288.8 | 12.6 | 952 | 0 | 0
361.3611 | 2018-12-27 20:40 | 43461.8681 | 0 | 0 | 0 | 8.9 | 55 | 4 | 5.9 | 286 | 12 | 952 | 0 | 0
361.3681 | 2018-12-27 20:50 | 43461.875 | 0 | 0 | 0 | 8.7 | 56.1 | 3.5 | 5.6 | 271.5 | 13.6 | 952.1 | 0 | 0
361.375 | 2018-12-27 21:00 | 43461.8819 | 0 | 0 | 0 | 8.8 | 56.1 | 3.7 | 6.4 | 275.8 | 14.8 | 952 | 0 | 0
361.3819 | 2018-12-27 21:10 | 43461.8889 | 0 | 0 | 0 | 9.1 | 55 | 4.2 | 6.7 | 292.3 | 14.2 | 951.9 | 0 | 0
361.3889 | 2018-12-27 21:20 | 43461.8958 | 0 | 0 | 0 | 9.2 | 54.4 | 3.4 | 5.6 | 303.2 | 23.2 | 951.6 | 0 | 0
361.3958 | 2018-12-27 21:30 | 43461.9028 | 0 | 0 | 0 | 9.6 | 52 | 2.9 | 5.9 | 299.6 | 23.1 | 951.5 | 0 | 0
361.4028 | 2018-12-27 21:40 | 43461.9097 | 0 | 0 | 0 | 9.5 | 51 | 3 | 4.9 | 291.2 | 17.3 | 951.6 | 0 | 0
361.4097 | 2018-12-27 21:50 | 43461.9167 | 0 | 0 | 0 | 9.8 | 46.6 | 3.7 | 5.6 | 286 | 12.4 | 951.6 | 0 | 0
361.4167 | 2018-12-27 22:00 | 43461.9236 | 0 | 0 | 0 | 9.9 | 43 | 4.5 | 6.4 | 297.4 | 13.8 | 951.4 | 0 | 0
361.4236 | 2018-12-27 22:10 | 43461.9306 | 0 | 0 | 0 | 10 | 40.5 | 4.6 | 6.7 | 299.8 | 15.1 | 951.3 | 0 | 0
361.4306 | 2018-12-27 22:20 | 43461.9375 | 0 | 0 | 0 | 10.1 | 40 | 4.3 | 6.7 | 301.1 | 17.9 | 951.3 | 0 | 0
361.4375 | 2018-12-27 22:30 | 43461.9444 | 0 | 0 | 0 | 10.4 | 39.1 | 4.5 | 6.4 | 297.7 | 18.5 | 951.3 | 0 | 0
361.4444 | 2018-12-27 22:40 | 43461.9514 | 0 | 0 | 0 | 10.3 | 39.7 | 4.3 | 6.4 | 295.7 | 15 | 951.2 | 0 | 0
361.4514 | 2018-12-27 22:50 | 43461.9583 | 0 | 0 | 0 | 10.3 | 39.8 | 3.7 | 5.4 | 286.6 | 10.9 | 951.1 | 0 | 0
361.4583 | 2018-12-27 23:00 | 43461.9653 | 0 | 0 | 0 | 10.2 | 40.4 | 2.5 | 5.6 | 286.5 | 18.6 | 951 | 0 | 0
361.4653 | 2018-12-27 23:10 | 43461.9722 | 0 | 0 | 0 | 10 | 41 | 3.5 | 5.4 | 286.7 | 16.4 | 950.8 | 0 | 0
361.4722 | 2018-12-27 23:20 | 43461.9792 | 0 | 0 | 0 | 10.2 | 40.4 | 2.7 | 5.4 | 273.1 | 20.2 | 950.8 | 0 | 0
361.4792 | 2018-12-27 23:30 | 43461.9861 | 0 | 0 | 0 | 9.8 | 41.5 | 2.6 | 3.9 | 264.4 | 20.4 | 950.8 | 0 | 0
361.4861 | 2018-12-27 23:40 | 43461.9931 | 0 | 0 | 0 | 8.6 | 46.9 | 2.1 | 4.1 | 244.3 | 13 | 950.8 | 0 | 0
361.4931 | 2018-12-27 23:50 | 43462 | 0 | 0 | 0 | 7.5 | 52.4 | 1.9 | 3.1 | 251.8 | 5.9 | 950.7 | 0 | 0
361.5 | 2018-12-28 | 43462.0069 | 0 | 0 | 0 | 7.2 | 54.4 | 2 | 3.4 | 258.9 | 6.3 | 950.6 | 0 | 0
361.5069 | 2018-12-28 00:10 | 43462.0139 | 0 | 0 | 0 | 7 | 55.1 | 1.3 | 3.4 | 265.5 | 13.4 | 950.6 | 0 | 0
361.5139 | 2018-12-28 00:20 | 43462.0208 | 0 | 0 | 0 | 6.2 | 57.4 | 1.1 | 2.6 | 292.9 | 11.2 | 950.5 | 0 | 0
361.5208 | 2018-12-28 00:30 | 43462.0278 | 0 | 0 | 0 | 5.3 | 60.7 | 0.9 | 2.4 | 302.9 | 5.7 | 950.3 | 0 | 0
361.5278 | 2018-12-28 00:40 | 43462.0347 | 0 | 0 | 0 | 4.2 | 68 | 0.5 | 1.9 | 337.3 | 24.7 | 950.3 | 0 | 0
361.5347 | 2018-12-28 00:50 | 43462.0417 | 0 | 0 | 0 | 4.3 | 72.6 | 1 | 2.1 | 33.8 | 10.9 | 950.2 | 0 | 0
361.5417 | 2018-12-28 01:00 | 43462.0486 | 0 | 0 | 0 | 3.9 | 75.1 | 1.2 | 2.4 | 68.3 | 6 | 950.2 | 0 | 0
361.5486 | 2018-12-28 01:10 | 43462.0556 | 0 | 0 | 0 | 3.8 | 75 | 0.3 | 1.1 | 71.6 | 0.1 | 950.2 | 0 | 0
361.5556 | 2018-12-28 01:20 | 43462.0625 | 0 | 0 | 0 | 3.3 | 76.5 | 0.1 | 1.1 | 71.3 | 0.1 | 950.2 | 0 | 0
361.5625 | 2018-12-28 01:30 | 43462.0694 | 0 | 0 | 0 | 3.1 | 77.9 | 0.6 | 1.4 | 70.9 | 0 | 950.1 | 0 | 0
361.5694 | 2018-12-28 01:40 | 43462.0764 | 0 | 0 | 0 | 3.3 | 76.2 | 0.2 | 1.1 | 70.7 | 0 | 950.1 | 0 | 0
361.5764 | 2018-12-28 01:50 | 43462.0833 | 0 | 0 | 0 | 2.9 | 78.2 | 0.7 | 1.9 | 37.3 | 31.4 | 950.2 | 0 | 0
361.5833 | 2018-12-28 02:00 | 43462.0903 | 0 | 0 | 0 | 3.1 | 76.9 | 0.7 | 1.9 | 347.7 | 0.1 | 950.2 | 0 | 0
361.5903 | 2018-12-28 02:10 | 43462.0972 | 0 | 0 | 0 | 4 | 69.3 | 0.8 | 1.9 | 347.6 | 0.1 | 950.1 | 0 | 0
361.5972 | 2018-12-28 02:20 | 43462.1042 | 0 | 0 | 0 | 3.9 | 69 | 0.4 | 1.4 | 347.7 | 0.1 | 949.9 | 0 | 0
361.6042 | 2018-12-28 02:30 | 43462.1111 | 0 | 0 | 0 | 4 | 68.5 | 0.1 | 1.1 | 347.9 | 0 | 949.9 | 0 | 0
361.6111 | 2018-12-28 02:40 | 43462.1181 | 0 | 0 | 0 | 4.1 | 69.3 | 0.5 | 1.9 | 326.1 | 29 | 949.8 | 0 | 0
361.6181 | 2018-12-28 02:50 | 43462.125 | 0 | 0 | 0 | 3.9 | 70.3 | 1.1 | 2.1 | 243.5 | 0.1 | 949.8 | 0 | 0
361.625 | 2018-12-28 03:00 | 43462.1319 | 0 | 0 | 0 | 3.6 | 71.6 | 1 | 2.1 | 243.5 | 0 | 949.8 | 0 | 0
361.6319 | 2018-12-28 03:10 | 43462.1389 | 0 | 0 | 0 | 3.9 | 69.7 | 1.9 | 3.4 | 267.4 | 13 | 949.7 | 0 | 0
361.6389 | 2018-12-28 03:20 | 43462.1458 | 0 | 0 | 0 | 4.6 | 63.8 | 2 | 4.4 | 272.5 | 4.6 | 949.6 | 0 | 0
361.6458 | 2018-12-28 03:30 | 43462.1528 | 0 | 0 | 0 | 4.6 | 63.9 | 2.6 | 3.6 | 243.4 | 8.2 | 949.5 | 0 | 0
361.6528 | 2018-12-28 03:40 | 43462.1597 | 0 | 0 | 0 | 4.2 | 65.8 | 3 | 4.4 | 249.1 | 11.5 | 949.5 | 0 | 0
361.6597 | 2018-12-28 03:50 | 43462.1667 | 0 | 0 | 0 | 3.7 | 68.3 | 2.5 | 4.1 | 267.3 | 15.3 | 949.2 | 0 | 0
361.6667 | 2018-12-28 04:00 | 43462.1736 | 0 | 0 | 0 | 3.4 | 70 | 2.2 | 3.4 | 267.1 | 11.2 | 949.1 | 0 | 0
361.6736 | 2018-12-28 04:10 | 43462.1806 | 0 | 0 | 0 | 3.5 | 69.4 | 2.5 | 4.6 | 261 | 15.4 | 949 | 0 | 0
361.6806 | 2018-12-28 04:20 | 43462.1875 | 0 | 0 | 0 | 3.6 | 68.5 | 1.9 | 4.4 | 244.6 | 19 | 949 | 0 | 0
361.6875 | 2018-12-28 04:30 | 43462.1944 | 0 | 0 | 0 | 3.3 | 69.2 | 1.6 | 4.1 | 244.1 | 16.8 | 948.9 | 0 | 0
361.6944 | 2018-12-28 04:40 | 43462.2014 | 0 | 0 | 0 | 3.5 | 68 | 1.6 | 4.6 | 265.6 | 12.6 | 948.8 | 0 | 0
361.7014 | 2018-12-28 04:50 | 43462.2083 | 0 | 0 | 0 | 3.8 | 65.5 | 2.1 | 3.9 | 275 | 10.5 | 948.8 | 0 | 0
361.7083 | 2018-12-28 05:00 | 43462.2153 | 0 | 0 | 0 | 3.7 | 65.5 | 1.5 | 3.4 | 284.8 | 12.4 | 948.9 | 0 | 0
361.7153 | 2018-12-28 05:10 | 43462.2222 | 0 | 0 | 0 | 2.5 | 70.5 | 0.4 | 2.4 | 321.4 | 1.9 | 949 | 0 | 0
361.7222 | 2018-12-28 05:20 | 43462.2292 | 0 | 0 | 0 | 2.2 | 71.3 | 1.1 | 3.1 | 321.7 | 3.8 | 949.2 | 0 | 0
361.7292 | 2018-12-28 05:30 | 43462.2361 | 0 | 0 | 0 | 1.8 | 74.9 | 0.6 | 1.6 | 15.7 | 28.4 | 949.2 | 0 | 0
361.7361 | 2018-12-28 05:40 | 43462.2431 | 0 | 0 | 0 | 1.5 | 78 | 0.3 | 1.9 | 42.5 | 0.4 | 949.2 | 0 | 0
361.7431 | 2018-12-28 05:50 | 43462.25 | 0 | 0 | 0 | 1.2 | 79.3 | 0.2 | 1.4 | 42.3 | 0.1 | 949.2 | 0 | 0
361.75 | 2018-12-28 06:00 | 43462.2569 | 0 | 0 | 0 | 0.9 | 80.5 | 0.3 | 1.1 | 42.5 | 0.1 | 949.2 | 0 | 0
361.7569 | 2018-12-28 06:10 | 43462.2639 | 0 | 0 | 0 | 0.9 | 81.1 | 0.5 | 1.4 | 43 | 0.1 | 949.3 | 0 | 0
361.7639 | 2018-12-28 06:20 | 43462.2708 | 0 | 0 | 0 | 1 | 81.3 | 0.4 | 1.6 | 43.4 | 0.1 | 949.3 | 0 | 0
361.7708 | 2018-12-28 06:30 | 43462.2778 | 0 | 0 | 0 | 1.4 | 80.3 | 0.4 | 1.9 | 292.8 | 31.9 | 949.5 | 0 | 0
361.7778 | 2018-12-28 06:40 | 43462.2847 | 0 | 0 | 0 | 1.6 | 79.4 | 0.8 | 2.1 | 243.9 | 4 | 949.6 | 0 | 0
361.7847 | 2018-12-28 06:50 | 43462.2917 | 0 | 0 | 0 | 1.3 | 80 | 0.4 | 2.1 | 242.2 | 0 | 949.9 | 0 | 0
361.7917 | 2018-12-28 07:00 | 43462.2986 | 0 | 0 | 0 | 0.8 | 81.3 | 0.4 | 1.9 | 266.7 | 14.6 | 950 | 0 | 0
361.7986 | 2018-12-28 07:10 | 43462.3056 | 0 | 1.7 | 1.7 | 0.6 | 81.9 | 0.1 | 1.1 | 293.6 | 0 | 950.1 | 0 | 0
361.8056 | 2018-12-28 07:20 | 43462.3125 | 9.1 | 46.2 | 9.4 | 0.7 | 82 | 0.6 | 1.6 | 60.2 | 13.8 | 950.3 | 55.0142 | 0
361.8125 | 2018-12-28 07:30 | 43462.3194 | 25.2 | 130.5 | 18.8 | 0.9 | 79.8 | 1.6 | 2.1 | 44.4 | 21 | 950.4 | 29.9362 | 0
361.8194 | 2018-12-28 07:40 | 43462.3264 | 46.7 | 215.1 | 28.1 | 1.7 | 75.8 | 0.8 | 1.9 | 49.1 | 1.4 | 950.5 | 16.1152 | 0
361.8264 | 2018-12-28 07:50 | 43462.3333 | 72.9 | 295.4 | 37.5 | 2.7 | 70.8 | 0.4 | 1.6 | 54.1 | 0.9 | 950.7 | 7.8237 | 0
361.8333 | 2018-12-28 08:00 | 43462.3403 | 100.8 | 365.2 | 45.9 | 3.3 | 67.6 | 2 | 2.6 | 319.5 | 63.6 | 950.8 | 4.6439 | 0
361.8403 | 2018-12-28 08:10 | 43462.3472 | 130.4 | 423.1 | 53.7 | 3.9 | 66.3 | 0.7 | 2.9 | 272.9 | 1.8 | 951 | -1.0307 | 0
361.8472 | 2018-12-28 08:20 | 43462.3542 | 160.1 | 473.4 | 60.4 | 4.8 | 62.1 | 0.8 | 1.9 | 282.6 | 3.7 | 951.1 | -4.2576 | 0
361.8542 | 2018-12-28 08:30 | 43462.3611 | 184 | 488.9 | 67.1 | 5.3 | 60.7 | 0.7 | 1.6 | 287.3 | 0.9 | 951.4 | -6.7527 | 0
361.8611 | 2018-12-28 08:40 | 43462.3681 | 207.3 | 502.9 | 73.2 | 5.2 | 61.4 | 0.9 | 2.1 | 302 | 13.7 | 951.6 | -8.6488 | 0
361.8681 | 2018-12-28 08:50 | 43462.375 | 226.7 | 492.2 | 82 | 5.6 | 64.2 | 0.5 | 1.4 | 306.8 | 0.4 | 951.8 | -11.0217 | 0
361.875 | 2018-12-28 09:00 | 43462.3819 | 264.3 | 559.3 | 85.2 | 6.4 | 65.1 | 0.1 | 1.4 | 304.9 | 0 | 951.9 | -14.7321 | 0
361.8819 | 2018-12-28 09:10 | 43462.3889 | 291.1 | 585.4 | 89.5 | 6.4 | 64.5 | 0.7 | 1.6 | 305.5 | 0.1 | 951.9 | -15.5544 | 0
361.8889 | 2018-12-28 09:20 | 43462.3958 | 317.7 | 610.5 | 92.6 | 6.6 | 64.3 | 0.9 | 1.9 | 293.6 | 31.1 | 952 | -18.4716 | 0
361.8958 | 2018-12-28 09:30 | 43462.4028 | 350.6 | 649.4 | 95.7 | 7.2 | 62.6 | 0.1 | 1.4 | 195.8 | 0 | 952.1 | -22.7754 | 0
361.9028 | 2018-12-28 09:40 | 43462.4097 | 377.2 | 677.4 | 96.4 | 7.7 | 58.9 | 1.1 | 2.1 | 184.5 | 19.8 | 952 | -25.624 | 0
361.9097 | 2018-12-28 09:50 | 43462.4167 | 400.3 | 694.7 | 97.5 | 8 | 58.1 | 0.8 | 1.6 | 141 | 0.1 | 952.1 | -28.9242 | 0
361.9167 | 2018-12-28 10:00 | 43462.4236 | 415.9 | 680.3 | 105.6 | 9.1 | 53.7 | 0.8 | 1.9 | 148.8 | 13.3 | 952.2 | -30.952 | 0
361.9236 | 2018-12-28 10:10 | 43462.4306 | 440.4 | 706.1 | 105.1 | 9.7 | 51.4 | 0.5 | 1.9 | 185.7 | 0.1 | 952.1 | -34.3117 | 0
361.9306 | 2018-12-28 10:20 | 43462.4375 | 462.6 | 725 | 106.5 | 10.7 | 45.9 | 0.2 | 1.1 | 185.6 | 0 | 952.1 | -35.6287 | 0
361.9375 | 2018-12-28 10:30 | 43462.4444 | 476.2 | 713.3 | 115.3 | 11 | 41.8 | 0.4 | 1.6 | 185 | 0.1 | 952 | -35.1871 | 0
361.9444 | 2018-12-28 10:40 | 43462.4514 | 483.2 | 688.8 | 124.2 | 11.5 | 41.3 | 1.1 | 2.1 | 182.3 | 4.2 | 952 | -36.673 | 0
361.9514 | 2018-12-28 10:50 | 43462.4583 | 493.9 | 694.5 | 122.9 | 11.3 | 43.5 | 1 | 2.1 | 159.6 | 9.9 | 951.9 | -38.4511 | 0
361.9583 | 2018-12-28 11:00 | 43462.4653 | 509.3 | 710.2 | 121.8 | 11.7 | 43.5 | 0.9 | 2.1 | 147 | 5 | 951.8 | -40.5956 | 0
361.9653 | 2018-12-28 11:10 | 43462.4722 | 517.7 | 708 | 125.1 | 12.5 | 42.1 | 0.8 | 2.1 | 157.5 | 7.5 | 951.7 | -40.2806 | 0
361.9722 | 2018-12-28 11:20 | 43462.4792 | 529.7 | 723.4 | 122.8 | 12.9 | 39.4 | 0.6 | 1.9 | 196.8 | 8.7 | 951.6 | -41.725 | 0
361.9792 | 2018-12-28 11:30 | 43462.4861 | 541.7 | 736.1 | 122.9 | 13.7 | 37.2 | 0.6 | 1.9 | 167 | 0.1 | 951.5 | -43.0315 | 0
361.9861 | 2018-12-28 11:40 | 43462.4931 | 543.1 | 728.4 | 125.6 | 14 | 35.1 | 0.7 | 1.6 | 177.8 | 13.2 | 951.3 | -42.1814 | 0
361.9931 | 2018-12-28 11:50 | 43462.5 | 533.9 | 705.4 | 127.1 | 13.9 | 35.9 | 1.3 | 2.4 | 160.9 | 23.3 | 951.1 | -41.5269 | 0
362 | 2018-12-28 12:00 | 43462.5069 | 541.2 | 716.5 | 127 | 14.1 | 34.1 | 1.7 | 2.6 | 172 | 16.7 | 951 | -42.0886 | 0
362.0069 | 2018-12-28 12:10 | 43462.5139 | 548.4 | 733.4 | 123.6 | 14.7 | 32.3 | 1.2 | 2.4 | 190.2 | 7.1 | 950.9 | -44.7029 | 0
362.0139 | 2018-12-28 12:20 | 43462.5208 | 543.7 | 730.6 | 121.4 | 15.4 | 29.5 | 0.8 | 2.6 | 204.7 | 9.6 | 950.7 | -45.0886 | 0
362.0208 | 2018-12-28 12:30 | 43462.5278 | 549.6 | 749.7 | 118.1 | 15 | 28.2 | 1 | 2.4 | 240.4 | 0.8 | 950.6 | -47.2379 | 0
362.0278 | 2018-12-28 12:40 | 43462.5347 | 542.9 | 743.2 | 118.4 | 15.4 | 28.3 | 1.4 | 2.9 | 248.5 | 9.2 | 950.5 | -47.2582 | 0
362.0347 | 2018-12-28 12:50 | 43462.5417 | 540.7 | 759.3 | 111.1 | 15.4 | 27.1 | 1.9 | 3.1 | 249.6 | 28.1 | 950.3 | -49.4684 | 0
362.0417 | 2018-12-28 13:00 | 43462.5486 | 533.4 | 762.5 | 107.4 | 15.7 | 26 | 1.5 | 2.9 | 224.5 | 18.8 | 950.2 | -50.6306 | 0
362.0486 | 2018-12-28 13:10 | 43462.5556 | 520.9 | 757.4 | 105 | 16.2 | 25.1 | 1.2 | 2.9 | 249 | 16 | 950.1 | -49.8384 | 0
362.0556 | 2018-12-28 13:20 | 43462.5625 | 514.7 | 767.7 | 101.7 | 16.3 | 24.9 | 1.5 | 2.6 | 246 | 12.3 | 950 | -49.9074 | 0
362.0625 | 2018-12-28 13:30 | 43462.5694 | 499.2 | 751.9 | 103 | 16.2 | 25.2 | 1.5 | 2.6 | 236.9 | 24.4 | 950 | -50.6485 | 0
362.0694 | 2018-12-28 13:40 | 43462.5764 | 480.3 | 732.4 | 104.8 | 16.6 | 25.1 | 1.2 | 2.6 | 251.6 | 17.6 | 949.9 | -48.4777 | 0
362.0764 | 2018-12-28 13:50 | 43462.5833 | 453.8 | 698.3 | 106.8 | 16.9 | 25.8 | 1.7 | 3.1 | 212.4 | 15.3 | 949.9 | -45.1651 | 0
362.0833 | 2018-12-28 14:00 | 43462.5903 | 422.7 | 652.6 | 109.2 | 16.7 | 27.5 | 1.9 | 3.4 | 232.3 | 21.5 | 949.9 | -42.0631 | 0
362.0903 | 2018-12-28 14:10 | 43462.5972 | 408.4 | 653.6 | 105.9 | 16.2 | 28.8 | 2.4 | 3.4 | 256.8 | 15.1 | 949.9 | -42.4547 | 0
362.0972 | 2018-12-28 14:20 | 43462.6042 | 386.8 | 638.2 | 103.8 | 16.2 | 28.7 | 2.1 | 3.4 | 240.6 | 14.1 | 949.8 | -41.0314 | 0
362.1042 | 2018-12-28 14:30 | 43462.6111 | 365.4 | 626.9 | 100.6 | 16.3 | 28 | 1.9 | 2.6 | 250.3 | 5.3 | 949.8 | -39.2653 | 0
362.1111 | 2018-12-28 14:40 | 43462.6181 | 347.1 | 625.1 | 97.5 | 16.7 | 26.9 | 1.3 | 2.4 | 236 | 16.2 | 949.8 | -36.6467 | 0
362.1181 | 2018-12-28 14:50 | 43462.625 | 310.2 | 565.4 | 98.8 | 16.9 | 27 | 1.3 | 2.6 | 202.1 | 7 | 949.8 | -28.8504 | 0
362.125 | 2018-12-28 15:00 | 43462.6319 | 291.8 | 555.3 | 96.9 | 16.7 | 27.1 | 2.2 | 3.1 | 255.3 | 16.1 | 949.8 | -29.6028 | 0
362.1319 | 2018-12-28 15:10 | 43462.6389 | 262 | 517.7 | 92.7 | 16.7 | 28.5 | 2 | 3.1 | 229.2 | 16.6 | 949.9 | -29.0397 | 0
362.1389 | 2018-12-28 15:20 | 43462.6458 | 226.6 | 469.5 | 85.5 | 16.5 | 28.9 | 2 | 3.4 | 235.6 | 19.1 | 949.9 | -25.416 | 0
362.1458 | 2018-12-28 15:30 | 43462.6528 | 201.6 | 438.3 | 81.1 | 16.1 | 30.1 | 2.2 | 3.4 | 246.1 | 12.9 | 950 | -25.8681 | 0
362.1528 | 2018-12-28 15:40 | 43462.6597 | 165.3 | 367.7 | 75.1 | 16.1 | 31.5 | 1.4 | 2.9 | 230.7 | 9.4 | 950.1 | -19.0554 | 0
362.1597 | 2018-12-28 15:50 | 43462.6667 | 133.2 | 294.1 | 70.8 | 16.1 | 33.4 | 1.1 | 2.6 | 250.6 | 25.4 | 950.1 | -8.7928 | 0
362.1667 | 2018-12-28 16:00 | 43462.6736 | 107.5 | 249.7 | 62.1 | 15.5 | 37 | 1.7 | 3.1 | 231 | 11.9 | 950.1 | -5.2891 | 0
362.1736 | 2018-12-28 16:10 | 43462.6806 | 80.2 | 190.3 | 50.4 | 15.2 | 39.2 | 1.3 | 2.1 | 240.5 | 0.4 | 950.1 | -9.1699 | 0
362.1806 | 2018-12-28 16:20 | 43462.6875 | 62 | 184.8 | 40.6 | 14.8 | 40.3 | 1.1 | 2.1 | 239.1 | 0.1 | 950.1 | 6.7034 | 0
362.1875 | 2018-12-28 16:30 | 43462.6944 | 38.2 | 105.9 | 29.7 | 14.4 | 41.8 | 0.5 | 1.9 | 239 | 0.2 | 950.2 | 11.9463 | 0
362.1944 | 2018-12-28 16:40 | 43462.7014 | 18.7 | 49.2 | 18.8 | 13.7 | 44 | 1.6 | 3.4 | 234.4 | 6.8 | 950.3 | 50.8504 | 0
362.2014 | 2018-12-28 16:50 | 43462.7083 | 6.8 | 17.5 | 8.6 | 13.4 | 43.1 | 2.4 | 3.6 | 242.9 | 9.3 | 950.4 | 75.6224 | 0
362.2083 | 2018-12-28 17:00 | 43462.7153 | 0 | 0 | 0.7 | 13 | 43.8 | 1.6 | 2.6 | 232.3 | 5.4 | 950.5 | 0 | 0
362.2153 | 2018-12-28 17:10 | 43462.7222 | 0 | 0 | 0 | 12.7 | 44 | 2.5 | 3.6 | 240.9 | 8.3 | 950.6 | 0 | 0
362.2222 | 2018-12-28 17:20 | 43462.7292 | 0 | 0 | 0 | 12.5 | 44.9 | 1.8 | 3.4 | 250.7 | 8.2 | 950.6 | 0 | 0
362.2292 | 2018-12-28 17:30 | 43462.7361 | 0 | 0 | 0 | 12.1 | 46 | 1.2 | 2.6 | 267.3 | 15.1 | 950.7 | 0 | 0
362.2361 | 2018-12-28 17:40 | 43462.7431 | 0 | 0 | 0 | 11.8 | 46.8 | 1.7 | 2.6 | 268.6 | 9.5 | 950.8 | 0 | 0
362.2431 | 2018-12-28 17:50 | 43462.75 | 0 | 0 | 0 | 11.7 | 46.2 | 2.3 | 3.4 | 263.3 | 7.9 | 950.9 | 0 | 0
362.25 | 2018-12-28 18:00 | 43462.7569 | 0 | 0 | 0 | 11.7 | 45.2 | 2.4 | 3.6 | 275.6 | 9.1 | 950.9 | 0 | 0
362.2569 | 2018-12-28 18:10 | 43462.7639 | 0 | 0 | 0 | 11.3 | 45.9 | 1.9 | 3.1 | 281.7 | 7.7 | 951 | 0 | 0
362.2639 | 2018-12-28 18:20 | 43462.7708 | 0 | 0 | 0 | 10.9 | 45.9 | 1.7 | 2.9 | 280.5 | 7.9 | 951.2 | 0 | 0
362.2708 | 2018-12-28 18:30 | 43462.7778 | 0 | 0 | 0 | 10.4 | 47.3 | 0.9 | 1.9 | 278.8 | 3.1 | 951.3 | 0 | 0
362.2778 | 2018-12-28 18:40 | 43462.7847 | 0 | 0 | 0 | 9.9 | 49.1 | 0.9 | 1.9 | 271.9 | 3.8 | 951.3 | 0 | 0
362.2847 | 2018-12-28 18:50 | 43462.7917 | 0 | 0 | 0 | 9.9 | 49.8 | 1.4 | 2.4 | 255.2 | 2.5 | 951.4 | 0 | 0
362.2917 | 2018-12-28 19:00 | 43462.7986 | 0 | 0 | 0 | 9.2 | 51.7 | 1.3 | 1.9 | 254.4 | 0 | 951.5 | 0 | 0
362.2986 | 2018-12-28 19:10 | 43462.8056 | 0 | 0 | 0 | 8.9 | 52.4 | 1.2 | 2.4 | 254.4 | 0.1 | 951.6 | 0 | 0
362.3056 | 2018-12-28 19:20 | 43462.8125 | 0 | 0 | 0 | 8.9 | 52.7 | 1.1 | 2.1 | 255.2 | 0.5 | 951.6 | 0 | 0
362.3125 | 2018-12-28 19:30 | 43462.8194 | 0 | 0 | 0 | 8.3 | 54.9 | 1.2 | 1.9 | 257.2 | 0.2 | 951.8 | 0 | 0
362.3194 | 2018-12-28 19:40 | 43462.8264 | 0 | 0 | 0 | 8.2 | 55.8 | 1.5 | 1.9 | 276.1 | 9.3 | 951.8 | 0 | 0
362.3264 | 2018-12-28 19:50 | 43462.8333 | 0 | 0 | 0 | 8.4 | 53.9 | 1 | 1.6 | 282 | 0.2 | 951.9 | 0 | 0
362.3333 | 2018-12-28 20:00 | 43462.8403 | 0 | 0 | 0 | 8.3 | 54 | 0.1 | 1.4 | 282 | 0 | 952.1 | 0 | 0
362.3403 | 2018-12-28 20:10 | 43462.8472 | 0 | 0 | 0 | 7.7 | 57.9 | 0.8 | 1.9 | 336.4 | 18.8 | 952.2 | 0 | 0
362.3472 | 2018-12-28 20:20 | 43462.8542 | 0 | 0 | 0 | 7.6 | 59.4 | 0.8 | 1.6 | 350.5 | 0.6 | 952.2 | 0 | 0
362.3542 | 2018-12-28 20:30 | 43462.8611 | 0 | 0 | 0 | 7.4 | 60 | 0.7 | 1.9 | 352.8 | 9.3 | 952.2 | 0 | 0
362.3611 | 2018-12-28 20:40 | 43462.8681 | 0 | 0 | 0 | 7.3 | 58.4 | 0.5 | 2.1 | 50.8 | 5.4 | 952.3 | 0 | 0
362.3681 | 2018-12-28 20:50 | 43462.875 | 0 | 0 | 0 | 7.2 | 58.2 | 0 | 0.4 | 55.9 | 0 | 952.4 | 0 | 0
362.375 | 2018-12-28 21:00 | 43462.8819 | 0 | 0 | 0 | 7.3 | 57.7 | 0 | 0 | 0 | 0 | 952.4 | 0 | 0
362.3819 | 2018-12-28 21:10 | 43462.8889 | 0 | 0 | 0 | 7.2 | 58.9 | 0 | 0.7 | 55.8 | 0 | 952.4 | 0 | 0
362.3889 | 2018-12-28 21:20 | 43462.8958 | 0 | 0 | 0 | 6.9 | 58.9 | 0.1 | 0.7 | 55.8 | 0 | 952.5 | 0 | 0
362.3958 | 2018-12-28 21:30 | 43462.9028 | 0 | 0 | 0 | 6.8 | 58.2 | 0 | 0.7 | 55.8 | 0 | 952.6 | 0 | 0
362.4028 | 2018-12-28 21:40 | 43462.9097 | 0 | 0 | 0 | 6.3 | 60.5 | 0 | 0 | 0 | 0 | 952.6 | 0 | 0
362.4097 | 2018-12-28 21:50 | 43462.9167 | 0 | 0 | 0 | 6 | 62.1 | 0 | 0 | 0 | 0 | 952.7 | 0 | 0
362.4167 | 2018-12-28 22:00 | 43462.9236 | 0 | 0 | 0 | 6.2 | 63.2 | 0 | 0.7 | 55.8 | 0 | 952.7 | 0 | 0
362.4236 | 2018-12-28 22:10 | 43462.9306 | 0 | 0 | 0 | 6.5 | 63.7 | 0 | 0 | 0 | 0 | 952.7 | 0 | 0
362.4306 | 2018-12-28 22:20 | 43462.9375 | 0 | 0 | 0 | 6.2 | 64.9 | 0 | 0 | 0 | 0 | 952.8 | 0 | 0
362.4375 | 2018-12-28 22:30 | 43462.9444 | 0 | 0 | 0 | 6 | 64.7 | 0 | 0 | 0 | 0 | 952.7 | 0 | 0
362.4444 | 2018-12-28 22:40 | 43462.9514 | 0 | 0 | 0 | 6.1 | 64.9 | 0 | 0 | 0 | 0 | 952.7 | 0 | 0
362.4514 | 2018-12-28 22:50 | 43462.9583 | 0 | 0 | 0 | 5.9 | 64.5 | 0 | 0 | 0 | 0 | 952.7 | 0 | 0
362.4583 | 2018-12-28 23:00 | 43462.9653 | 0 | 0 | 0 | 5.8 | 62.9 | 0 | 0 | 0 | 0 | 952.8 | 0 | 0
362.4653 | 2018-12-28 23:10 | 43462.9722 | 0 | 0 | 0 | 5.9 | 63.8 | 0 | 0 | 0 | 0 | 952.8 | 0 | 0
362.4722 | 2018-12-28 23:20 | 43462.9792 | 0 | 0 | 0 | 5.4 | 67.9 | 0.5 | 1.1 | 56 | 0 | 952.8 | 0 | 0
362.4792 | 2018-12-28 23:30 | 43462.9861 | 0 | 0 | 0 | 5.4 | 67.8 | 0 | 0.7 | 55.9 | 0 | 952.7 | 0 | 0
362.4861 | 2018-12-28 23:40 | 43462.9931 | 0 | 0 | 0 | 5 | 68.6 | 0 | 0 | 0 | 0 | 952.7 | 0 | 0
362.4931 | 2018-12-28 23:50 | 43463 | 0 | 0 | 0 | 4.8 | 69 | 0 | 0 | 0 | 0 | 952.7 | 0 | 0
362.5 | 2018-12-29 | 43463.0069 | 0 | 0 | 0 | 5.1 | 68.1 | 0 | 0 | 0 | 0 | 952.7 | 0 | 0
362.5069 | 2018-12-29 00:10 | 43463.0139 | 0 | 0 | 0 | 4.9 | 68.5 | 0 | 0 | 0 | 0 | 952.8 | 0 | 0
362.5139 | 2018-12-29 00:20 | 43463.0208 | 0 | 0 | 0 | 4.7 | 70.1 | 0 | 0 | 0 | 0 | 952.9 | 0 | 0
362.5208 | 2018-12-29 00:30 | 43463.0278 | 0 | 0 | 0 | 4.5 | 70.5 | 0 | 0 | 0 | 0 | 952.8 | 0 | 0
362.5278 | 2018-12-29 00:40 | 43463.0347 | 0 | 0 | 0 | 4.4 | 70.7 | 0.1 | 0.7 | 55.9 | 0 | 952.7 | 0 | 0
362.5347 | 2018-12-29 00:50 | 43463.0417 | 0 | 0 | 0 | 4.2 | 70.7 | 0.4 | 1.1 | 55.5 | 0.2 | 952.6 | 0 | 0
362.5417 | 2018-12-29 01:00 | 43463.0486 | 0 | 0 | 0 | 4.8 | 68.6 | 1 | 1.6 | 26.9 | 32.7 | 952.7 | 0 | 0
362.5486 | 2018-12-29 01:10 | 43463.0556 | 0 | 0 | 0 | 4.7 | 67 | 1 | 1.4 | 342.2 | 0.1 | 952.6 | 0 | 0
362.5556 | 2018-12-29 01:20 | 43463.0625 | 0 | 0 | 0 | 4.2 | 68.9 | 1 | 1.6 | 342.2 | 0.1 | 952.5 | 0 | 0
362.5625 | 2018-12-29 01:30 | 43463.0694 | 0 | 0 | 0 | 4.2 | 67.6 | 0.7 | 1.4 | 342.2 | 0.1 | 952.5 | 0 | 0
362.5694 | 2018-12-29 01:40 | 43463.0764 | 0 | 0 | 0 | 4.1 | 67.1 | 0 | 0.4 | 342.2 | 0 | 952.6 | 0 | 0
362.5764 | 2018-12-29 01:50 | 43463.0833 | 0 | 0 | 0 | 4.3 | 67.1 | 0 | 0 | 0 | 0 | 952.8 | 0 | 0
362.5833 | 2018-12-29 02:00 | 43463.0903 | 0 | 0 | 0 | 3.7 | 68 | 0.1 | 1.1 | 342.2 | 0 | 952.7 | 0 | 0
362.5903 | 2018-12-29 02:10 | 43463.0972 | 0 | 0 | 0 | 3.9 | 67 | 0.3 | 1.1 | 342.3 | 0 | 952.7 | 0 | 0
362.5972 | 2018-12-29 02:20 | 43463.1042 | 0 | 0 | 0 | 3.8 | 66.2 | 0.1 | 0.7 | 342.2 | 0 | 952.6 | 0 | 0
362.6042 | 2018-12-29 02:30 | 43463.1111 | 0 | 0 | 0 | 3.6 | 65.7 | 0.2 | 0.7 | 342.2 | 0 | 952.6 | 0 | 0
362.6111 | 2018-12-29 02:40 | 43463.1181 | 0 | 0 | 0 | 3.8 | 64.6 | 0.2 | 1.1 | 342.3 | 0 | 952.5 | 0 | 0
362.6181 | 2018-12-29 02:50 | 43463.125 | 0 | 0 | 0 | 3.7 | 64.4 | 0.7 | 1.1 | 342.2 | 0 | 952.4 | 0 | 0
362.625 | 2018-12-29 03:00 | 43463.1319 | 0 | 0 | 0 | 3.5 | 63.6 | 0.2 | 1.1 | 342.2 | 0 | 952.4 | 0 | 0
362.6319 | 2018-12-29 03:10 | 43463.1389 | 0 | 0 | 0 | 3.2 | 66.1 | 0.1 | 0.7 | 342.2 | 0 | 952.3 | 0 | 0
362.6389 | 2018-12-29 03:20 | 43463.1458 | 0 | 0 | 0 | 3.1 | 65.3 | 0 | 0 | 0 | 0 | 952.1 | 0 | 0
362.6458 | 2018-12-29 03:30 | 43463.1528 | 0 | 0 | 0 | 3.2 | 63.9 | 0.1 | 1.1 | 342.2 | 0 | 951.9 | 0 | 0
362.6528 | 2018-12-29 03:40 | 43463.1597 | 0 | 0 | 0 | 3 | 66.5 | 1 | 1.6 | 342.2 | 0.1 | 951.7 | 0 | 0
362.6597 | 2018-12-29 03:50 | 43463.1667 | 0 | 0 | 0 | 3.5 | 63.6 | 0.8 | 1.6 | 342.2 | 0.1 | 951.6 | 0 | 0
362.6667 | 2018-12-29 04:00 | 43463.1736 | 0 | 0 | 0 | 4 | 61.1 | 0.2 | 1.1 | 342.2 | 0 | 951.6 | 0 | 0
362.6736 | 2018-12-29 04:10 | 43463.1806 | 0 | 0 | 0 | 3.7 | 62.9 | 0.2 | 1.1 | 342.2 | 0 | 951.6 | 0 | 0
362.6806 | 2018-12-29 04:20 | 43463.1875 | 0 | 0 | 0 | 3.9 | 64.7 | 0.9 | 1.4 | 342.2 | 0.1 | 951.7 | 0 | 0
362.6875 | 2018-12-29 04:30 | 43463.1944 | 0 | 0 | 0 | 4.3 | 62.6 | 1 | 1.9 | 340.3 | 2.4 | 951.7 | 0 | 0
362.6944 | 2018-12-29 04:40 | 43463.2014 | 0 | 0 | 0 | 4.3 | 60.5 | 0.5 | 1.6 | 335.6 | 0 | 951.8 | 0 | 0
362.7014 | 2018-12-29 04:50 | 43463.2083 | 0 | 0 | 0 | 4.1 | 61 | 1.3 | 1.9 | 335.3 | 0.1 | 951.8 | 0 | 0
362.7083 | 2018-12-29 05:00 | 43463.2153 | 0 | 0 | 0 | 3.6 | 64.5 | 0.3 | 1.4 | 336.2 | 0.5 | 951.9 | 0 | 0
362.7153 | 2018-12-29 05:10 | 43463.2222 | 0 | 0 | 0 | 3.2 | 66.7 | 0.2 | 1.1 | 337 | 0 | 952 | 0 | 0
362.7222 | 2018-12-29 05:20 | 43463.2292 | 0 | 0 | 0 | 3.1 | 67.7 | 0 | 0 | 0 | 0 | 952 | 0 | 0
362.7292 | 2018-12-29 05:30 | 43463.2361 | 0 | 0 | 0 | 3.3 | 66.9 | 0 | 0 | 0 | 0 | 952 | 0 | 0
362.7361 | 2018-12-29 05:40 | 43463.2431 | 0 | 0 | 0 | 3.4 | 65.2 | 0 | 0 | 0 | 0 | 952.1 | 0 | 0
362.7431 | 2018-12-29 05:50 | 43463.25 | 0 | 0 | 0 | 3.2 | 65.6 | 0.1 | 0.7 | 337 | 0 | 952.3 | 0 | 0
362.75 | 2018-12-29 06:00 | 43463.2569 | 0 | 0 | 0 | 3.4 | 65 | 0.3 | 1.1 | 337 | 0 | 952.3 | 0 | 0
362.7569 | 2018-12-29 06:10 | 43463.2639 | 0 | 0 | 0 | 3.7 | 63.5 | 0.1 | 0.7 | 337 | 0 | 952.4 | 0 | 0
362.7639 | 2018-12-29 06:20 | 43463.2708 | 0 | 0 | 0 | 3.3 | 65.3 | 0.9 | 1.6 | 337.9 | 0.5 | 952.5 | 0 | 0
362.7708 | 2018-12-29 06:30 | 43463.2778 | 0 | 0 | 0 | 2.7 | 66.6 | 0.4 | 1.6 | 338.6 | 0.1 | 952.6 | 0 | 0
362.7778 | 2018-12-29 06:40 | 43463.2847 | 0 | 0 | 0 | 2.5 | 66.7 | 0 | 0.7 | 338.8 | 0 | 952.7 | 0 | 0
362.7847 | 2018-12-29 06:50 | 43463.2917 | 0 | 0 | 0 | 2.7 | 67.4 | 0.8 | 1.4 | 338.8 | 0.1 | 952.9 | 0 | 0
362.7917 | 2018-12-29 07:00 | 43463.2986 | 0 | 0 | 0 | 2.8 | 67 | 0.7 | 1.9 | 338.8 | 0.1 | 953 | 0 | 0
362.7986 | 2018-12-29 07:10 | 43463.3056 | 0 | 0 | 1.1 | 2.5 | 68.3 | 0 | 0 | 0 | 0 | 953 | 0 | 0
362.8056 | 2018-12-29 07:20 | 43463.3125 | 6.8 | 15.8 | 8.2 | 2.2 | 70.9 | 0.2 | 1.1 | 338.1 | 0.6 | 953.2 | 58.0783 | 0
362.8125 | 2018-12-29 07:30 | 43463.3194 | 19.9 | 64.3 | 17.9 | 2.3 | 71.9 | 0.3 | 1.1 | 331.6 | 0 | 953.4 | 32.4159 | 0
362.8194 | 2018-12-29 07:40 | 43463.3264 | 39.1 | 130.9 | 28.7 | 2.6 | 71 | 0.3 | 1.1 | 331.6 | 0 | 953.4 | 18.5765 | 0
362.8264 | 2018-12-29 07:50 | 43463.3333 | 63.3 | 206.6 | 39.3 | 3.3 | 67.7 | 1.2 | 1.9 | 331.6 | 0.1 | 953.4 | 10.2811 | 0
362.8333 | 2018-12-29 08:00 | 43463.3403 | 86.7 | 252.2 | 48.7 | 4.5 | 62 | 0.7 | 1.6 | 331.6 | 0 | 953.5 | 1.2988 | 0
362.8403 | 2018-12-29 08:10 | 43463.3472 | 110.2 | 292.7 | 57.5 | 5.4 | 59 | 0 | 0.7 | 331.6 | 0 | 953.6 | 0.041697 | 0
362.8472 | 2018-12-29 08:20 | 43463.3542 | 135.4 | 330.8 | 66.4 | 5.9 | 59.9 | 0.7 | 1.6 | 312.7 | 8.5 | 953.8 | -0.91361 | 0
362.8542 | 2018-12-29 08:30 | 43463.3611 | 164 | 379.6 | 73.7 | 6.5 | 59.5 | 0.3 | 1.4 | 305.8 | 0 | 953.9 | -4.3527 | 0
362.8611 | 2018-12-29 08:40 | 43463.3681 | 193.4 | 426.1 | 80.1 | 7.4 | 56.8 | 0 | 0 | 0 | 0 | 953.9 | -7.1199 | 0
362.8681 | 2018-12-29 08:50 | 43463.375 | 220.4 | 457.3 | 86.3 | 8.1 | 52.9 | 0 | 0 | 0 | 0 | 954 | -9.9675 | 0
362.875 | 2018-12-29 09:00 | 43463.3819 | 243.4 | 469 | 93.7 | 9 | 51.5 | 0 | 0.7 | 305.8 | 0 | 954.1 | -11.5744 | 0
362.8819 | 2018-12-29 09:10 | 43463.3889 | 270.3 | 498.7 | 98.8 | 8.8 | 52.9 | 0.1 | 1.1 | 305.8 | 0 | 954.2 | -13.2001 | 0
362.8889 | 2018-12-29 09:20 | 43463.3958 | 297.1 | 527.6 | 102.9 | 9.1 | 50.3 | 0.2 | 1.6 | 305.6 | 0 | 954.2 | -15.6052 | 0
362.8958 | 2018-12-29 09:30 | 43463.4028 | 323.4 | 555.6 | 105.9 | 8.7 | 49.8 | 1.2 | 2.4 | 145.6 | 41.8 | 954.2 | -18.4236 | 0
362.9028 | 2018-12-29 09:40 | 43463.4097 | 339.7 | 553.3 | 110.6 | 8.9 | 50.8 | 0.9 | 1.9 | 139.6 | 0 | 954.3 | -20.6394 | 0
362.9097 | 2018-12-29 09:50 | 43463.4167 | 371.3 | 592.9 | 113 | 9.5 | 50.2 | 1.4 | 2.1 | 172.5 | 4.4 | 954.4 | -24.6453 | 0
362.9167 | 2018-12-29 10:00 | 43463.4236 | 394.3 | 610.2 | 116.2 | 9.8 | 46.6 | 1 | 2.1 | 170.2 | 2.6 | 954.5 | -27.4073 | 0
362.9236 | 2018-12-29 10:10 | 43463.4306 | 404 | 592.7 | 122.8 | 10.5 | 47 | 1.8 | 2.6 | 183.9 | 10.5 | 954.4 | -28.3058 | 0
362.9306 | 2018-12-29 10:20 | 43463.4375 | 423 | 605 | 125.3 | 10.4 | 48.6 | 1.5 | 2.6 | 200.6 | 2.9 | 954.4 | -30.8467 | 0
362.9375 | 2018-12-29 10:30 | 43463.4444 | 429.3 | 585.1 | 132.6 | 10.3 | 48.5 | 1.4 | 2.4 | 240.4 | 22.6 | 954.3 | -30.1115 | 0
362.9444 | 2018-12-29 10:40 | 43463.4514 | 449.1 | 600.4 | 134.8 | 10.6 | 47.7 | 1.7 | 2.6 | 212.6 | 18.5 | 954.2 | -34.5217 | 0
362.9514 | 2018-12-29 10:50 | 43463.4583 | 465 | 625.7 | 128.8 | 11.3 | 44.4 | 1.6 | 2.6 | 206.5 | 7.1 | 954 | -38.1814 | 0
362.9583 | 2018-12-29 11:00 | 43463.4653 | 493.4 | 637.8 | 144.4 | 11.6 | 43.2 | 1.3 | 2.6 | 227.8 | 10.8 | 953.9 | -37.9875 | 0
362.9653 | 2018-12-29 11:10 | 43463.4722 | 555.5 | 653.3 | 191.3 | 12.3 | 41.1 | 1.8 | 3.1 | 236.4 | 17 | 953.8 | -40.3379 | 0
362.9722 | 2018-12-29 11:20 | 43463.4792 | 578 | 676.1 | 194.7 | 12.4 | 39.6 | 2.2 | 4.4 | 258.4 | 25.6 | 953.6 | -44.0231 | 0
362.9792 | 2018-12-29 11:30 | 43463.4861 | 546.8 | 683.7 | 153.8 | 12.1 | 39.9 | 2.9 | 4.6 | 258 | 16.3 | 953.6 | -46.7052 | 0
362.9861 | 2018-12-29 11:40 | 43463.4931 | 507.7 | 588 | 167 | 12.4 | 40.9 | 3 | 4.9 | 286.5 | 15.7 | 953.4 | -40.1256 | 0
362.9931 | 2018-12-29 11:50 | 43463.5 | 468 | 363.8 | 255.1 | 12.4 | 41.3 | 2.1 | 3.6 | 282.9 | 22.8 | 953.1 | -26.6181 | 0
363 | 2018-12-29 12:00 | 43463.5069 | 469.1 | 248.9 | 322.4 | 13.2 | 39 | 1.8 | 3.4 | 292.3 | 20.4 | 952.9 | -19.4046 | 0
363.0069 | 2018-12-29 12:10 | 43463.5139 | 418 | 201.6 | 299.4 | 13.7 | 36.5 | 1.6 | 2.4 | 262.6 | 20 | 952.7 | -15.3112 | 0
363.0139 | 2018-12-29 12:20 | 43463.5208 | 485.4 | 392.5 | 255.8 | 14.1 | 35.6 | 1.8 | 3.1 | 261.4 | 14.2 | 952.5 | -28.5408 | 0
363.0208 | 2018-12-29 12:30 | 43463.5278 | 482.4 | 515.2 | 182.9 | 14.7 | 34.5 | 1.5 | 2.6 | 282 | 22.3 | 952.3 | -36.963 | 0
363.0278 | 2018-12-29 12:40 | 43463.5347 | 526.9 | 601.1 | 180.5 | 15.5 | 32.1 | 1.3 | 2.6 | 297.5 | 22 | 952.2 | -42.6896 | 0
363.0347 | 2018-12-29 12:50 | 43463.5417 | 505.2 | 579.4 | 174.6 | 16.1 | 31.4 | 0.9 | 2.1 | 277.3 | 17.3 | 952 | -41.7026 | 0
363.0417 | 2018-12-29 13:00 | 43463.5486 | 306.2 | 222.7 | 183.4 | 16.5 | 30.6 | 0.4 | 1.6 | 305.5 | 10.6 | 951.8 | -11.174 | 0
363.0486 | 2018-12-29 13:10 | 43463.5556 | 383.3 | 319.1 | 209 | 15.7 | 32 | 0.7 | 1.9 | 204.9 | 20.9 | 951.6 | -18.3972 | 0
363.0556 | 2018-12-29 13:20 | 43463.5625 | 441.9 | 471.2 | 188.4 | 16.6 | 32.5 | 0.9 | 1.9 | 132.9 | 7 | 951.6 | -29.3618 | 0
363.0625 | 2018-12-29 13:30 | 43463.5694 | 441.7 | 557.6 | 147.7 | 16.2 | 31.9 | 1.2 | 2.1 | 216.8 | 46.1 | 951.5 | -36.2927 | 0
363.0694 | 2018-12-29 13:40 | 43463.5764 | 430.9 | 549.4 | 148.2 | 16.9 | 30.6 | 0.5 | 1.9 | 250.7 | 7.2 | 951.4 | -36.7603 | 0
363.0764 | 2018-12-29 13:50 | 43463.5833 | 408.4 | 526.2 | 145.7 | 17 | 31 | 1.7 | 3.4 | 230 | 19.9 | 951.3 | -34.8672 | 0
363.0833 | 2018-12-29 14:00 | 43463.5903 | 377.3 | 481.7 | 144 | 16.4 | 33.5 | 2.6 | 4.1 | 252.1 | 15.8 | 951.3 | -33.4962 | 0
363.0903 | 2018-12-29 14:10 | 43463.5972 | 371 | 495.2 | 139.4 | 16 | 33.7 | 2.8 | 4.1 | 264.8 | 16.3 | 951.3 | -35.7655 | 0
363.0972 | 2018-12-29 14:20 | 43463.6042 | 356 | 499.8 | 132.1 | 16 | 33.4 | 2.4 | 4.1 | 263.2 | 13.2 | 951.2 | -35.4686 | 0
363.1042 | 2018-12-29 14:30 | 43463.6111 | 341.3 | 500.5 | 127.6 | 16 | 31.9 | 2.3 | 3.6 | 255.6 | 15 | 951.1 | -34.8247 | 0
363.1111 | 2018-12-29 14:40 | 43463.6181 | 314.8 | 442.5 | 135 | 16.2 | 31.4 | 2.4 | 3.9 | 252 | 17.9 | 951.2 | -31.9934 | 0
363.1181 | 2018-12-29 14:50 | 43463.625 | 172.9 | 143.3 | 118.7 | 16 | 30.3 | 2.3 | 3.9 | 260.1 | 13.6 | 951.2 | -8.2932 | 0
363.125 | 2018-12-29 15:00 | 43463.6319 | 101.9 | 8.2 | 99.6 | 15.3 | 30.4 | 2.3 | 3.9 | 254.7 | 17 | 951.3 | 1.3355 | 0
363.1319 | 2018-12-29 15:10 | 43463.6389 | 115 | 1.5 | 115.2 | 15.1 | 31.7 | 1.7 | 3.6 | 257.5 | 11.6 | 951.3 | 2.142 | 0
363.1389 | 2018-12-29 15:20 | 43463.6458 | 122.3 | 23.7 | 115.3 | 14.9 | 34.2 | 2.2 | 3.6 | 251.3 | 16.9 | 951.4 | -0.68886 | 0
363.1458 | 2018-12-29 15:30 | 43463.6528 | 131.2 | 47.9 | 118.1 | 14.8 | 35.9 | 2.1 | 4.1 | 250.8 | 11.6 | 951.5 | -2.1849 | 0
363.1528 | 2018-12-29 15:40 | 43463.6597 | 105.6 | 1.8 | 105.5 | 14.8 | 35.9 | 2.5 | 3.9 | 250.9 | 13.2 | 951.5 | 1.3748 | 0
363.1597 | 2018-12-29 15:50 | 43463.6667 | 89.1 | 0 | 89.3 | 14.6 | 36 | 2.4 | 3.9 | 248.7 | 13.1 | 951.7 | 0.96142 | 0
363.1667 | 2018-12-29 16:00 | 43463.6736 | 65.5 | 0 | 65.9 | 14.4 | 36.1 | 2.1 | 3.4 | 255.8 | 7.6 | 951.7 | 2.2212 | 0
363.1736 | 2018-12-29 16:10 | 43463.6806 | 37.5 | 2.2 | 38.1 | 14.2 | 36.3 | 1.9 | 3.9 | 243.5 | 37.1 | 951.8 | 6.1617 | 0
363.1806 | 2018-12-29 16:20 | 43463.6875 | 26.2 | 0 | 26.8 | 13.8 | 36.9 | 2.4 | 4.1 | 246.2 | 13.2 | 952 | 4.9089 | 0
363.1875 | 2018-12-29 16:30 | 43463.6944 | 22.5 | 0 | 23 | 13.6 | 37.7 | 2.6 | 3.9 | 240.9 | 10.8 | 952.2 | 5.403 | 0
363.1944 | 2018-12-29 16:40 | 43463.7014 | 11.9 | 0 | 12.5 | 13.4 | 37.9 | 2.4 | 4.1 | 244.7 | 12.5 | 952.2 | 9.5786 | 0
363.2014 | 2018-12-29 16:50 | 43463.7083 | 5.6 | 0 | 6.3 | 13.2 | 38.1 | 2.2 | 3.4 | 246.8 | 10.1 | 952.2 | 21.2391 | 0
363.2083 | 2018-12-29 17:00 | 43463.7153 | 0 | 0 | 0 | 13 | 38.7 | 2.1 | 3.6 | 259 | 13.5 | 952.2 | 0 | 0
363.2153 | 2018-12-29 17:10 | 43463.7222 | 0 | 0 | 0 | 12.8 | 39.5 | 2 | 3.6 | 263.9 | 13.4 | 952.3 | 0 | 0
363.2222 | 2018-12-29 17:20 | 43463.7292 | 0 | 0 | 0 | 12.6 | 39.9 | 2.4 | 3.9 | 280.6 | 11.6 | 952.4 | 0 | 0
363.2292 | 2018-12-29 17:30 | 43463.7361 | 0 | 0 | 0 | 12.5 | 40 | 1.6 | 3.1 | 284.9 | 11.8 | 952.5 | 0 | 0
363.2361 | 2018-12-29 17:40 | 43463.7431 | 0 | 0 | 0 | 12.3 | 40.7 | 0.9 | 2.9 | 284.3 | 3.5 | 952.6 | 0 | 0
363.2431 | 2018-12-29 17:50 | 43463.75 | 0 | 0 | 0 | 11.8 | 41.9 | 0.7 | 1.9 | 297 | 12.1 | 952.7 | 0 | 0
363.25 | 2018-12-29 18:00 | 43463.7569 | 0 | 0 | 0 | 11.5 | 44 | 0.8 | 1.6 | 338.6 | 6.6 | 952.7 | 0 | 0
363.2569 | 2018-12-29 18:10 | 43463.7639 | 0 | 0 | 0 | 10.9 | 46.9 | 0.4 | 1.4 | 341.9 | 0.1 | 952.7 | 0 | 0
363.2639 | 2018-12-29 18:20 | 43463.7708 | 0 | 0 | 0 | 10.6 | 48.4 | 0.7 | 1.9 | 341.9 | 0.1 | 952.7 | 0 | 0
363.2708 | 2018-12-29 18:30 | 43463.7778 | 0 | 0 | 0 | 10.5 | 48.7 | 0.1 | 1.6 | 342.1 | 0 | 952.8 | 0 | 0
363.2778 | 2018-12-29 18:40 | 43463.7847 | 0 | 0 | 0 | 10.6 | 48.5 | 0 | 0 | 0 | 0 | 953 | 0 | 0
363.2847 | 2018-12-29 18:50 | 43463.7917 | 0 | 0 | 0 | 10.7 | 49.7 | 0 | 0 | 0 | 0 | 953.2 | 0 | 0
363.2917 | 2018-12-29 19:00 | 43463.7986 | 0 | 0 | 0 | 10.8 | 49.7 | 0.5 | 2.1 | 342.2 | 0 | 953.2 | 0 | 0
363.2986 | 2018-12-29 19:10 | 43463.8056 | 0 | 0 | 0 | 9.4 | 56 | 1.6 | 2.9 | 36.8 | 13.9 | 953.1 | 0 | 0
363.3056 | 2018-12-29 19:20 | 43463.8125 | 0 | 0 | 0 | 10.3 | 51.8 | 0.3 | 1.4 | 335.1 | 14.3 | 953.4 | 0 | 0
363.3125 | 2018-12-29 19:30 | 43463.8194 | 0 | 0 | 0 | 10.5 | 52.9 | 0.6 | 1.6 | 321.6 | 0.4 | 953.5 | 0 | 0
363.3194 | 2018-12-29 19:40 | 43463.8264 | 0 | 0 | 0 | 10.1 | 54.7 | 1.1 | 1.9 | 321 | 0.4 | 953.7 | 0 | 0
363.3264 | 2018-12-29 19:50 | 43463.8333 | 0 | 0 | 0 | 10.4 | 53.3 | 0.9 | 1.9 | 309.2 | 12.9 | 953.8 | 0 | 0
363.3333 | 2018-12-29 20:00 | 43463.8403 | 0 | 0 | 0 | 10.5 | 52.2 | 1.4 | 2.6 | 250.1 | 7.2 | 954 | 0 | 0
363.3403 | 2018-12-29 20:10 | 43463.8472 | 0 | 0 | 0 | 10 | 54.3 | 0.2 | 1.4 | 252.5 | 0 | 953.9 | 0 | 0
363.3472 | 2018-12-29 20:20 | 43463.8542 | 0 | 0 | 0 | 9.6 | 56.4 | 0 | 0.7 | 252.4 | 0 | 954.1 | 0 | 0
363.3542 | 2018-12-29 20:30 | 43463.8611 | 0 | 0 | 0 | 9.5 | 57.3 | 0.8 | 1.6 | 252.3 | 0.1 | 954.3 | 0 | 0
363.3611 | 2018-12-29 20:40 | 43463.8681 | 0 | 0 | 0 | 9.4 | 57.8 | 1.3 | 1.9 | 254.9 | 4.9 | 954.2 | 0 | 0
363.3681 | 2018-12-29 20:50 | 43463.875 | 0 | 0 | 0 | 9.7 | 56.9 | 1.6 | 1.9 | 271.1 | 4 | 954.2 | 0 | 0
363.375 | 2018-12-29 21:00 | 43463.8819 | 0 | 0 | 0 | 9.6 | 56.4 | 2 | 3.1 | 311.3 | 48.7 | 954.1 | 0 | 0
363.3819 | 2018-12-29 21:10 | 43463.8889 | 0 | 0 | 0 | 9.3 | 59.8 | 2 | 2.9 | 351.3 | 26.6 | 954.1 | 0 | 0
363.3889 | 2018-12-29 21:20 | 43463.8958 | 0 | 0 | 0 | 9.3 | 59.8 | 1.6 | 2.1 | 347.2 | 12.7 | 954.2 | 0 | 0
363.3958 | 2018-12-29 21:30 | 43463.9028 | 0 | 0 | 0 | 9.4 | 59 | 0.8 | 1.9 | 349 | 0 | 954.3 | 0 | 0
363.4028 | 2018-12-29 21:40 | 43463.9097 | 0 | 0 | 0 | 9.6 | 57.2 | 0.7 | 1.6 | 35.7 | 13.4 | 954.2 | 0 | 0
363.4097 | 2018-12-29 21:50 | 43463.9167 | 0 | 0 | 0 | 9.8 | 55.3 | 1.1 | 2.1 | 25.8 | 10.6 | 954.2 | 0 | 0
363.4167 | 2018-12-29 22:00 | 43463.9236 | 0 | 0 | 0 | 9.7 | 55.3 | 0.6 | 2.1 | 30.6 | 5 | 954.2 | 0 | 0
363.4236 | 2018-12-29 22:10 | 43463.9306 | 0 | 0 | 0 | 9.5 | 56 | 0.2 | 1.4 | 36.3 | 0 | 954.3 | 0 | 0
363.4306 | 2018-12-29 22:20 | 43463.9375 | 0 | 0 | 0 | 9.2 | 57.1 | 0.1 | 1.1 | 36.3 | 0 | 954.4 | 0 | 0
363.4375 | 2018-12-29 22:30 | 43463.9444 | 0 | 0 | 0 | 8.6 | 59.4 | 0.8 | 1.9 | 36.1 | 0.2 | 954.4 | 0 | 0
363.4444 | 2018-12-29 22:40 | 43463.9514 | 0 | 0 | 0 | 8.6 | 60 | 0 | 0.7 | 36 | 0 | 954.5 | 0 | 0
363.4514 | 2018-12-29 22:50 | 43463.9583 | 0 | 0 | 0 | 8.2 | 61.7 | 0.4 | 1.4 | 36 | 0 | 954.6 | 0 | 0
363.4583 | 2018-12-29 23:00 | 43463.9653 | 0 | 0 | 0 | 8 | 63.5 | 1.2 | 2.1 | 34.1 | 3.4 | 954.5 | 0 | 0
363.4653 | 2018-12-29 23:10 | 43463.9722 | 0 | 0 | 0 | 7.6 | 66 | 0.7 | 1.9 | 23.8 | 0.1 | 954.4 | 0 | 0
363.4722 | 2018-12-29 23:20 | 43463.9792 | 0 | 0 | 0 | 7.9 | 66.3 | 0.2 | 1.1 | 23.8 | 0 | 954.6 | 0 | 0
363.4792 | 2018-12-29 23:30 | 43463.9861 | 0 | 0 | 0 | 7.8 | 66.3 | 0.7 | 1.4 | 23.8 | 0 | 954.6 | 0 | 0
363.4861 | 2018-12-29 23:40 | 43463.9931 | 0 | 0 | 0 | 8.1 | 63.9 | 1.2 | 2.4 | 23.7 | 0.4 | 954.5 | 0 | 0
363.4931 | 2018-12-29 23:50 | 43464 | 0 | 0 | 0 | 8.4 | 61.6 | 0.5 | 2.1 | 26.4 | 1.8 | 954.5 | 0 | 0
363.5 | 2018-12-30 | 43464.0069 | 0 | 0 | 0 | 8.3 | 61.5 | 0.3 | 1.1 | 29.1 | 0 | 954.5 | 0 | 0
363.5069 | 2018-12-30 00:10 | 43464.0139 | 0 | 0 | 0 | 8.4 | 60.5 | 0.5 | 1.4 | 29.1 | 0.1 | 954.3 | 0 | 0
363.5139 | 2018-12-30 00:20 | 43464.0208 | 0 | 0 | 0 | 8.3 | 61.1 | 0.8 | 1.9 | 28.9 | 0.4 | 954.3 | 0 | 0
363.5208 | 2018-12-30 00:30 | 43464.0278 | 0 | 0 | 0 | 8 | 62.3 | 1 | 2.1 | 27.9 | 0.1 | 954.4 | 0 | 0
363.5278 | 2018-12-30 00:40 | 43464.0347 | 0 | 0 | 0 | 8.2 | 61.2 | 0.5 | 1.4 | 27.9 | 0 | 954.5 | 0 | 0
363.5347 | 2018-12-30 00:50 | 43464.0417 | 0 | 0 | 0 | 8.2 | 61.3 | 0.7 | 2.1 | 27.9 | 0 | 954.5 | 0 | 0
363.5417 | 2018-12-30 01:00 | 43464.0486 | 0 | 0 | 0 | 8.3 | 61.3 | 1.5 | 3.1 | 50.1 | 24.1 | 954.2 | 0 | 0
363.5486 | 2018-12-30 01:10 | 43464.0556 | 0 | 0 | 0 | 7.4 | 68.2 | 3.1 | 5.1 | 108.6 | 8.3 | 953.6 | 0 | 0
363.5556 | 2018-12-30 01:20 | 43464.0625 | 0 | 0 | 0 | 7.2 | 68.6 | 1.6 | 2.6 | 353.9 | 44.3 | 954 | 0 | 0
363.5625 | 2018-12-30 01:30 | 43464.0694 | 0 | 0 | 0 | 7.5 | 65.3 | 1.4 | 2.1 | 309.9 | 1.5 | 954.4 | 0 | 0
363.5694 | 2018-12-30 01:40 | 43464.0764 | 0 | 0 | 0 | 7.3 | 64.8 | 1.3 | 1.9 | 310.4 | 0 | 954.3 | 0 | 0
363.5764 | 2018-12-30 01:50 | 43464.0833 | 0 | 0 | 0 | 7.7 | 62 | 1 | 1.9 | 310.5 | 0.1 | 954.3 | 0 | 0
363.5833 | 2018-12-30 02:00 | 43464.0903 | 0 | 0 | 0 | 7.8 | 61 | 1.1 | 1.9 | 332.6 | 11.4 | 954.3 | 0 | 0
363.5903 | 2018-12-30 02:10 | 43464.0972 | 0 | 0 | 0 | 8.2 | 58.6 | 0.8 | 1.6 | 344.2 | 0.6 | 954.4 | 0 | 0
363.5972 | 2018-12-30 02:20 | 43464.1042 | 0 | 0 | 0 | 8.4 | 57.6 | 0.2 | 1.1 | 343.7 | 0 | 954.3 | 0 | 0
363.6042 | 2018-12-30 02:30 | 43464.1111 | 0 | 0 | 0 | 8.2 | 58.7 | 0 | 0 | 0 | 0 | 954.3 | 0 | 0
363.6111 | 2018-12-30 02:40 | 43464.1181 | 0 | 0 | 0 | 8.4 | 58.7 | 0 | 0 | 0 | 0 | 954.4 | 0 | 0
363.6181 | 2018-12-30 02:50 | 43464.125 | 0 | 0 | 0 | 7.9 | 61.7 | 0 | 0 | 0 | 0 | 954.3 | 0 | 0
363.625 | 2018-12-30 03:00 | 43464.1319 | 0 | 0 | 0 | 7.6 | 60.8 | 0.2 | 1.1 | 343.7 | 0 | 954.2 | 0 | 0
363.6319 | 2018-12-30 03:10 | 43464.1389 | 0 | 0 | 0 | 7.5 | 62 | 0.6 | 1.9 | 343.7 | 0.1 | 954.1 | 0 | 0
363.6389 | 2018-12-30 03:20 | 43464.1458 | 0 | 0 | 0 | 7.9 | 59.5 | 1.4 | 2.1 | 325.3 | 10.8 | 954.1 | 0 | 0
363.6458 | 2018-12-30 03:30 | 43464.1528 | 0 | 0 | 0 | 8.3 | 57.9 | 1.3 | 1.9 | 318.6 | 0.2 | 954.1 | 0 | 0
363.6528 | 2018-12-30 03:40 | 43464.1597 | 0 | 0 | 0 | 7 | 62.8 | 1.8 | 2.4 | 332.2 | 7.8 | 954 | 0 | 0
363.6597 | 2018-12-30 03:50 | 43464.1667 | 0 | 0 | 0 | 7.2 | 60.4 | 1.3 | 1.6 | 338 | 0 | 954 | 0 | 0
363.6667 | 2018-12-30 04:00 | 43464.1736 | 0 | 0 | 0 | 7.7 | 58.9 | 1.4 | 2.1 | 337.9 | 0.2 | 954.1 | 0 | 0
363.6736 | 2018-12-30 04:10 | 43464.1806 | 0 | 0 | 0 | 7.8 | 58.1 | 1.3 | 1.6 | 337.7 | 0.1 | 954 | 0 | 0
363.6806 | 2018-12-30 04:20 | 43464.1875 | 0 | 0 | 0 | 8 | 57.4 | 0.6 | 1.6 | 337.8 | 0.1 | 953.9 | 0 | 0
363.6875 | 2018-12-30 04:30 | 43464.1944 | 0 | 0 | 0 | 8 | 57.6 | 0 | 0 | 0 | 0 | 954 | 0 | 0
363.6944 | 2018-12-30 04:40 | 43464.2014 | 0 | 0 | 0 | 7.8 | 58.8 | 0.2 | 1.6 | 343.3 | 9.1 | 954 | 0 | 0
363.7014 | 2018-12-30 04:50 | 43464.2083 | 0 | 0 | 0 | 6.4 | 65.1 | 1.5 | 2.9 | 81.9 | 10.3 | 954 | 0 | 0
363.7083 | 2018-12-30 05:00 | 43464.2153 | 0 | 0 | 0 | 5.8 | 67.3 | 0.4 | 1.4 | 89.9 | 0.7 | 954.1 | 0 | 0
363.7153 | 2018-12-30 05:10 | 43464.2222 | 0 | 0 | 0 | 5.5 | 68.9 | 0 | 0.4 | 88.4 | 0 | 954 | 0 | 0
363.7222 | 2018-12-30 05:20 | 43464.2292 | 0 | 0 | 0 | 5.7 | 67.7 | 0 | 0 | 0 | 0 | 954.1 | 0 | 0
363.7292 | 2018-12-30 05:30 | 43464.2361 | 0 | 0 | 0 | 5.8 | 67.2 | 0 | 0 | 0 | 0 | 954.1 | 0 | 0
363.7361 | 2018-12-30 05:40 | 43464.2431 | 0 | 0 | 0 | 6.2 | 66.8 | 0 | 0.7 | 88.5 | 0 | 954.1 | 0 | 0
363.7431 | 2018-12-30 05:50 | 43464.25 | 0 | 0 | 0 | 5.4 | 69.9 | 0.4 | 0.7 | 88.4 | 0 | 954.1 | 0 | 0
363.75 | 2018-12-30 06:00 | 43464.2569 | 0 | 0 | 0 | 5.7 | 69.2 | 0.3 | 1.1 | 88.4 | 0 | 954.2 | 0 | 0
363.7569 | 2018-12-30 06:10 | 43464.2639 | 0 | 0 | 0 | 5.8 | 69.4 | 0 | 0 | 0 | 0 | 954.4 | 0 | 0
363.7639 | 2018-12-30 06:20 | 43464.2708 | 0 | 0 | 0 | 5.3 | 70.9 | 0 | 0.7 | 88.4 | 0 | 954.4 | 0 | 0
363.7708 | 2018-12-30 06:30 | 43464.2778 | 0 | 0 | 0 | 5.3 | 70.7 | 0 | 0 | 0 | 0 | 954.5 | 0 | 0
363.7778 | 2018-12-30 06:40 | 43464.2847 | 0 | 0 | 0 | 5.2 | 71.8 | 0 | 0.4 | 88.5 | 0 | 954.7 | 0 | 0
363.7847 | 2018-12-30 06:50 | 43464.2917 | 0 | 0 | 0 | 5.5 | 68.5 | 0 | 0 | 0 | 0 | 954.8 | 0 | 0
363.7917 | 2018-12-30 07:00 | 43464.2986 | 0 | 0 | 0 | 5.7 | 69.8 | 0 | 0 | 0 | 0 | 955 | 0 | 0
363.7986 | 2018-12-30 07:10 | 43464.3056 | 0 | 0 | 0 | 5.4 | 71.3 | 0 | 0 | 0 | 0 | 955.2 | 0 | 0
363.8056 | 2018-12-30 07:20 | 43464.3125 | 2.5 | 1.7 | 3.8 | 5.4 | 70.9 | 0 | 1 | 37.1 | 0.2 | 955.3 | 42.022 | 0
363.8125 | 2018-12-30 07:30 | 43464.3194 | 8.8 | 5 | 10 | 5.4 | 71.2 | 0.1 | 2.9 | 356.9 | 21.9 | 955.5 | 24.3932 | 0
363.8194 | 2018-12-30 07:40 | 43464.3264 | 31.6 | 69.6 | 26 | 5.5 | 71.4 | 0.8 | 1.4 | 238.5 | 2.8 | 955.7 | 8.5824 | 0
363.8264 | 2018-12-30 07:50 | 43464.3333 | 54.9 | 127.4 | 39.7 | 6.4 | 66.9 | 0.5 | 2.4 | 235 | 12.6 | 955.8 | 2.2741 | 0
363.8333 | 2018-12-30 08:00 | 43464.3403 | 74.8 | 162.1 | 50.4 | 7 | 65 | 0.2 | 1.1 | 12 | 0 | 956 | 0.22273 | 0
363.8403 | 2018-12-30 08:10 | 43464.3472 | 97.8 | 201.1 | 61.4 | 7.5 | 64.4 | 0 | 0 | 0 | 0 | 956.2 | -1.7969 | 0
363.8472 | 2018-12-30 08:20 | 43464.3542 | 122.4 | 242.7 | 71.3 | 8 | 62.1 | 0 | 0 | 0 | 0 | 956.3 | -3.6964 | 0
363.8542 | 2018-12-30 08:30 | 43464.3611 | 149.4 | 280.8 | 81.7 | 8.6 | 59.9 | 0 | 0 | 0 | 0 | 956.5 | -7.7551 | 0
363.8611 | 2018-12-30 08:40 | 43464.3681 | 177.1 | 318.6 | 91.9 | 9.6 | 57.2 | 0 | 0 | 0 | 0 | 956.7 | -7.815 | 0
363.8681 | 2018-12-30 08:50 | 43464.375 | 201.7 | 350.1 | 98.8 | 10.2 | 53.3 | 0.4 | 1.4 | 130.2 | 0 | 956.6 | -9.0212 | 0
363.875 | 2018-12-30 09:00 | 43464.3819 | 228.1 | 387 | 104.5 | 10.3 | 52.2 | 0.5 | 1.4 | 127.6 | 2.2 | 956.7 | -10.2882 | 0
363.8819 | 2018-12-30 09:10 | 43464.3889 | 256.2 | 422 | 110.5 | 11 | 53.6 | 0.4 | 1.6 | 122.7 | 0.1 | 956.7 | -13.3256 | 0
363.8889 | 2018-12-30 09:20 | 43464.3958 | 284 | 452.2 | 116.7 | 11.2 | 53.4 | 0.1 | 1.1 | 122.7 | 0 | 956.7 | -16.1171 | 0
363.8958 | 2018-12-30 09:30 | 43464.4028 | 305.6 | 463.7 | 123.1 | 11.7 | 53.1 | 0.5 | 1.6 | 122.8 | 0 | 956.8 | -18.2169 | 0
363.9028 | 2018-12-30 09:40 | 43464.4097 | 329.3 | 483.1 | 128 | 11.7 | 52.4 | 0.4 | 1.1 | 122.8 | 0 | 956.8 | -21.3743 | 0
363.9097 | 2018-12-30 09:50 | 43464.4167 | 350.1 | 498.6 | 131.4 | 12.1 | 50.4 | 0.6 | 1.4 | 122.8 | 0 | 956.8 | -24.362 | 0
363.9167 | 2018-12-30 10:00 | 43464.4236 | 367.4 | 506.3 | 134.9 | 12.1 | 50.2 | 0.9 | 1.6 | 122.8 | 0.1 | 956.8 | -26.7652 | 0
363.9236 | 2018-12-30 10:10 | 43464.4306 | 389 | 517.7 | 141.4 | 12.5 | 49.2 | 0.9 | 1.9 | 123.9 | 1.7 | 956.9 | -29.0246 | 0
363.9306 | 2018-12-30 10:20 | 43464.4375 | 405 | 519.9 | 147 | 12.8 | 49.1 | 1.3 | 2.1 | 137.8 | 9.3 | 956.9 | -30.9943 | 0
363.9375 | 2018-12-30 10:30 | 43464.4444 | 416.8 | 517.8 | 152 | 13.3 | 46.8 | 0.9 | 1.9 | 168 | 0.6 | 956.8 | -31.033 | 0
363.9444 | 2018-12-30 10:40 | 43464.4514 | 417.2 | 495.2 | 156.9 | 13.9 | 46 | 0.5 | 1.6 | 167.6 | 0 | 956.7 | -30.342 | 0
363.9514 | 2018-12-30 10:50 | 43464.4583 | 423 | 484.7 | 161.7 | 14.3 | 44.9 | 0.6 | 1.9 | 167.5 | 0.1 | 956.5 | -30.9236 | 0
363.9583 | 2018-12-30 11:00 | 43464.4653 | 433.2 | 485.5 | 166.2 | 14.8 | 44 | 0.9 | 1.9 | 168 | 0.6 | 956.3 | -31.0846 | 0
363.9653 | 2018-12-30 11:10 | 43464.4722 | 438.9 | 480.5 | 170 | 14.9 | 43.3 | 0.9 | 2.1 | 166.1 | 5.1 | 956.1 | -31.1514 | 0
363.9722 | 2018-12-30 11:20 | 43464.4792 | 462.4 | 511 | 172.3 | 15.2 | 41.9 | 0.8 | 2.1 | 143.4 | 0.1 | 956 | -33.4429 | 0
363.9792 | 2018-12-30 11:30 | 43464.4861 | 478.3 | 537.7 | 169.4 | 15.3 | 40.5 | 1.5 | 2.6 | 143.1 | 6 | 955.8 | -35.7197 | 0
363.9861 | 2018-12-30 11:40 | 43464.4931 | 493.3 | 565.2 | 165.3 | 15.2 | 39.3 | 1.9 | 2.9 | 129 | 14.4 | 955.6 | -38.7169 | 0
363.9931 | 2018-12-30 11:50 | 43464.5 | 504.5 | 587 | 161.8 | 15.3 | 38 | 1.5 | 2.6 | 150.7 | 15.8 | 955.5 | -40.5422 | 0
364 | 2018-12-30 12:00 | 43464.5069 | 502.8 | 578.1 | 164.6 | 15.8 | 36.5 | 0.9 | 2.4 | 160.6 | 7 | 955.3 | -39.4761 | 0
364.0069 | 2018-12-30 12:10 | 43464.5139 | 483.3 | 537.2 | 169.3 | 16.1 | 37.2 | 0.9 | 2.4 | 141.6 | 16.9 | 955.1 | -36.1094 | 0
364.0139 | 2018-12-30 12:20 | 43464.5208 | 479.8 | 532.4 | 169.1 | 16.5 | 35.4 | 1 | 1.9 | 148.4 | 21.3 | 954.9 | -36.319 | 0
364.0208 | 2018-12-30 12:30 | 43464.5278 | 484.3 | 539.9 | 170.2 | 16.6 | 35.5 | 1.2 | 1.9 | 176.1 | 19.8 | 954.8 | -38.0393 | 0
364.0278 | 2018-12-30 12:40 | 43464.5347 | 486.4 | 557 | 164.6 | 16.6 | 34.9 | 1.5 | 2.6 | 166.6 | 23.1 | 954.8 | -39.8057 | 0
364.0347 | 2018-12-30 12:50 | 43464.5417 | 456.3 | 511.6 | 163.9 | 17 | 33.2 | 0.8 | 2.1 | 194.9 | 7.9 | 954.7 | -36.4922 | 0
364.0417 | 2018-12-30 13:00 | 43464.5486 | 426.4 | 464.8 | 164.8 | 17.2 | 33.8 | 0.4 | 1.9 | 184.7 | 0.1 | 954.6 | -32.2141 | 0
364.0486 | 2018-12-30 13:10 | 43464.5556 | 441.3 | 499.3 | 164.6 | 17.4 | 33.7 | 1 | 2.9 | 198.1 | 5.4 | 954.5 | -35.0903 | 0
364.0556 | 2018-12-30 13:20 | 43464.5625 | 428.8 | 491.8 | 161.7 | 17.5 | 33.4 | 1.3 | 2.6 | 184.2 | 9.8 | 954.4 | -34.1604 | 0
364.0625 | 2018-12-30 13:30 | 43464.5694 | 430.2 | 509.5 | 159.5 | 17.6 | 33.2 | 1 | 2.4 | 181.9 | 6.9 | 954.4 | -35.7145 | 0
364.0694 | 2018-12-30 13:40 | 43464.5764 | 402.4 | 481.4 | 153.3 | 17.4 | 33.4 | 1.5 | 2.9 | 182.2 | 20 | 954.4 | -33.4659 | 0
364.0764 | 2018-12-30 13:50 | 43464.5833 | 394.1 | 485.3 | 150 | 17.3 | 32.9 | 1.7 | 2.6 | 203.5 | 19.4 | 954.3 | -34.286 | 0
364.0833 | 2018-12-30 14:00 | 43464.5903 | 368.3 | 449.7 | 150.1 | 17.7 | 32.3 | 0.9 | 2.1 | 207 | 15.2 | 954.4 | -30.4156 | 0
364.0903 | 2018-12-30 14:10 | 43464.5972 | 343.1 | 418.9 | 147 | 17.6 | 33.1 | 1.4 | 3.4 | 198.7 | 16.4 | 954.4 | -28.9432 | 0
364.0972 | 2018-12-30 14:20 | 43464.6042 | 322.7 | 414.6 | 136.7 | 17.3 | 33.4 | 2.1 | 3.4 | 183.5 | 11.8 | 954.3 | -28.2186 | 0
364.1042 | 2018-12-30 14:30 | 43464.6111 | 295.7 | 393.1 | 128.9 | 17.1 | 33.9 | 1.8 | 2.9 | 173.9 | 5.5 | 954.3 | -22.872 | 0
364.1111 | 2018-12-30 14:40 | 43464.6181 | 263.9 | 337.4 | 129.4 | 17.1 | 34.4 | 1.6 | 2.6 | 169.6 | 4.8 | 954.3 | -15.8324 | 0
364.1181 | 2018-12-30 14:50 | 43464.625 | 190.9 | 225.5 | 107.8 | 16.9 | 34.9 | 1.5 | 2.6 | 164.7 | 7.7 | 954.3 | -5.7067 | 0
364.125 | 2018-12-30 15:00 | 43464.6319 | 182.5 | 214.3 | 109.2 | 16.7 | 34.9 | 1.3 | 2.1 | 169.6 | 2.6 | 954.3 | -3.2209 | 0
364.1319 | 2018-12-30 15:10 | 43464.6389 | 209.3 | 281.4 | 118 | 17.1 | 33.9 | 1.4 | 2.4 | 178.7 | 5.2 | 954.4 | -9.8342 | 0
364.1389 | 2018-12-30 15:20 | 43464.6458 | 186.3 | 253.9 | 110.3 | 17.2 | 34.9 | 1.3 | 2.4 | 199.8 | 8.9 | 954.4 | -9.0657 | 0
364.1458 | 2018-12-30 15:30 | 43464.6528 | 195 | 292.3 | 114.6 | 17.3 | 34.6 | 1.1 | 1.9 | 219.9 | 0.2 | 954.4 | -12.7284 | 0
364.1528 | 2018-12-30 15:40 | 43464.6597 | 180 | 295.5 | 107 | 17.5 | 33.7 | 0.5 | 1.9 | 207.4 | 39.4 | 954.3 | -12.1797 | 0
364.1597 | 2018-12-30 15:50 | 43464.6667 | 151.8 | 265.8 | 94.4 | 17.8 | 33.4 | 0.5 | 1.4 | 266.2 | 28.4 | 954.4 | -7.3995 | 0
364.1667 | 2018-12-30 16:00 | 43464.6736 | 122.8 | 224.2 | 81.6 | 17.2 | 34.7 | 1.1 | 1.9 | 243.8 | 32.9 | 954.4 | -1.949 | 0
364.1736 | 2018-12-30 16:10 | 43464.6806 | 86.9 | 164.2 | 62.7 | 16.7 | 35.6 | 0.5 | 2.4 | 218.2 | 11 | 954.5 | 6.6126 | 0
364.1806 | 2018-12-30 16:20 | 43464.6875 | 58.8 | 119.4 | 46.1 | 16.4 | 36.3 | 0.7 | 1.4 | 186 | 0.1 | 954.5 | 17.2687 | 0
364.1875 | 2018-12-30 16:30 | 43464.6944 | 34.6 | 73.3 | 30.2 | 16.1 | 38.3 | 0.6 | 1.6 | 193 | 2 | 954.6 | 26.8182 | 0
364.1944 | 2018-12-30 16:40 | 43464.7014 | 19.2 | 43.6 | 19.2 | 15.2 | 41.4 | 1 | 1.6 | 194.2 | 0.1 | 954.6 | 43.6 | 0
364.2014 | 2018-12-30 16:50 | 43464.7083 | 5.4 | 8.5 | 8.1 | 14.6 | 43.1 | 0.3 | 1.1 | 194.2 | 0 | 954.6 | 85.6524 | 0
364.2083 | 2018-12-30 17:00 | 43464.7153 | 0 | 0 | 0 | 13.8 | 46.3 | 0.7 | 1.4 | 194.2 | 0 | 954.7 | 0 | 0
364.2153 | 2018-12-30 17:10 | 43464.7222 | 0 | 0 | 0 | 13.2 | 48 | 1 | 1.6 | 194.3 | 0 | 954.9 | 0 | 0
364.2222 | 2018-12-30 17:20 | 43464.7292 | 0 | 0 | 0 | 13 | 48.8 | 1.4 | 1.9 | 196.8 | 5.8 | 955 | 0 | 0
364.2292 | 2018-12-30 17:30 | 43464.7361 | 0 | 0 | 0 | 12.7 | 49.2 | 1.8 | 2.6 | 253.6 | 26.6 | 955.1 | 0 | 0
364.2361 | 2018-12-30 17:40 | 43464.7431 | 0 | 0 | 0 | 12.8 | 47.4 | 1.9 | 2.6 | 280.5 | 0.5 | 955.2 | 0 | 0
364.2431 | 2018-12-30 17:50 | 43464.75 | 0 | 0 | 0 | 12.5 | 46.9 | 1.9 | 2.4 | 286.8 | 3.3 | 955.3 | 0 | 0
364.25 | 2018-12-30 18:00 | 43464.7569 | 0 | 0 | 0 | 12.5 | 46.3 | 1.9 | 2.4 | 288.2 | 0.3 | 955.5 | 0 | 0
364.2569 | 2018-12-30 18:10 | 43464.7639 | 0 | 0 | 0 | 12.1 | 47.2 | 1.7 | 2.1 | 288.2 | 0.1 | 955.6 | 0 | 0
364.2639 | 2018-12-30 18:20 | 43464.7708 | 0 | 0 | 0 | 11.9 | 47.4 | 1.5 | 2.4 | 289.6 | 1.9 | 955.7 | 0 | 0
364.2708 | 2018-12-30 18:30 | 43464.7778 | 0 | 0 | 0 | 11.6 | 48.3 | 1.4 | 2.1 | 294.7 | 0 | 955.8 | 0 | 0
364.2778 | 2018-12-30 18:40 | 43464.7847 | 0 | 0 | 0 | 11.4 | 49 | 1.5 | 2.1 | 300.1 | 6.6 | 955.9 | 0 | 0
364.2847 | 2018-12-30 18:50 | 43464.7917 | 0 | 0 | 0 | 11.4 | 49.5 | 1.6 | 2.4 | 304 | 1.4 | 955.9 | 0 | 0
364.2917 | 2018-12-30 19:00 | 43464.7986 | 0 | 0 | 0 | 11.4 | 50.3 | 1.9 | 2.4 | 307.6 | 0.1 | 956 | 0 | 0
364.2986 | 2018-12-30 19:10 | 43464.8056 | 0 | 0 | 0 | 11.4 | 50.7 | 1.8 | 2.4 | 298 | 4 | 956.1 | 0 | 0
364.3056 | 2018-12-30 19:20 | 43464.8125 | 0 | 0 | 0 | 11.2 | 51.4 | 1.9 | 2.4 | 298.8 | 0.8 | 956.2 | 0 | 0
364.3125 | 2018-12-30 19:30 | 43464.8194 | 0 | 0 | 0 | 11.1 | 52 | 1.5 | 1.9 | 299.1 | 0.1 | 956.2 | 0 | 0
364.3194 | 2018-12-30 19:40 | 43464.8264 | 0 | 0 | 0 | 10.6 | 53.9 | 0.6 | 1.6 | 299 | 0.1 | 956.3 | 0 | 0
364.3264 | 2018-12-30 19:50 | 43464.8333 | 0 | 0 | 0 | 9.3 | 58.6 | 0 | 0.7 | 299 | 0 | 956.4 | 0 | 0
364.3333 | 2018-12-30 20:00 | 43464.8403 | 0 | 0 | 0 | 8.9 | 60.2 | 0.2 | 1.1 | 299.1 | 0 | 956.5 | 0 | 0
364.3403 | 2018-12-30 20:10 | 43464.8472 | 0 | 0 | 0 | 8.9 | 60.7 | 0.4 | 1.4 | 306.2 | 5.3 | 956.7 | 0 | 0
364.3472 | 2018-12-30 20:20 | 43464.8542 | 0 | 0 | 0 | 8.6 | 61.9 | 0 | 0 | 0 | 0 | 956.7 | 0 | 0
364.3542 | 2018-12-30 20:30 | 43464.8611 | 0 | 0 | 0 | 8.1 | 64.4 | 0.7 | 1.6 | 322.1 | 0.1 | 956.7 | 0 | 0
364.3611 | 2018-12-30 20:40 | 43464.8681 | 0 | 0 | 0 | 8.4 | 65.1 | 0.7 | 1.4 | 322.1 | 0.1 | 956.7 | 0 | 0
364.3681 | 2018-12-30 20:50 | 43464.875 | 0 | 0 | 0 | 8.4 | 65.1 | 0.8 | 1.6 | 322.2 | 0 | 956.8 | 0 | 0
364.375 | 2018-12-30 21:00 | 43464.8819 | 0 | 0 | 0 | 8.3 | 64.6 | 0.8 | 1.6 | 330 | 7.5 | 956.8 | 0 | 0
364.3819 | 2018-12-30 21:10 | 43464.8889 | 0 | 0 | 0 | 8.6 | 62.1 | 1 | 1.9 | 344.5 | 0.2 | 956.8 | 0 | 0
364.3889 | 2018-12-30 21:20 | 43464.8958 | 0 | 0 | 0 | 8.8 | 60.4 | 0.6 | 1.9 | 345 | 0 | 956.8 | 0 | 0
364.3958 | 2018-12-30 21:30 | 43464.9028 | 0 | 0 | 0 | 8.3 | 62.5 | 1 | 1.6 | 344.9 | 0.1 | 956.8 | 0 | 0
364.4028 | 2018-12-30 21:40 | 43464.9097 | 0 | 0 | 0 | 8 | 66.1 | 0.8 | 1.6 | 344.2 | 0.1 | 956.8 | 0 | 0
364.4097 | 2018-12-30 21:50 | 43464.9167 | 0 | 0 | 0 | 7.9 | 65.7 | 0 | 0 | 0 | 0 | 956.8 | 0 | 0
364.4167 | 2018-12-30 22:00 | 43464.9236 | 0 | 0 | 0 | 8.1 | 64.5 | 0 | 0 | 0 | 0 | 956.8 | 0 | 0
364.4236 | 2018-12-30 22:10 | 43464.9306 | 0 | 0 | 0 | 8 | 64.1 | 0.1 | 1.1 | 344.2 | 0 | 956.9 | 0 | 0
364.4306 | 2018-12-30 22:20 | 43464.9375 | 0 | 0 | 0 | 7.9 | 64.2 | 0.1 | 1.1 | 344.2 | 0 | 956.9 | 0 | 0
364.4375 | 2018-12-30 22:30 | 43464.9444 | 0 | 0 | 0 | 7.8 | 64.2 | 0 | 0 | 0 | 0 | 957 | 0 | 0
364.4444 | 2018-12-30 22:40 | 43464.9514 | 0 | 0 | 0 | 7.4 | 65.2 | 0 | 0 | 0 | 0 | 957.1 | 0 | 0
364.4514 | 2018-12-30 22:50 | 43464.9583 | 0 | 0 | 0 | 7.3 | 65.8 | 0 | 0 | 0 | 0 | 957.2 | 0 | 0
364.4583 | 2018-12-30 23:00 | 43464.9653 | 0 | 0 | 0 | 7.3 | 65.8 | 0 | 0.7 | 344.1 | 0 | 957.2 | 0 | 0
364.4653 | 2018-12-30 23:10 | 43464.9722 | 0 | 0 | 0 | 6.9 | 67.4 | 0 | 0 | 0 | 0 | 957.2 | 0 | 0
364.4722 | 2018-12-30 23:20 | 43464.9792 | 0 | 0 | 0 | 6.8 | 68.3 | 0.2 | 0.7 | 344.1 | 0 | 957.2 | 0 | 0
364.4792 | 2018-12-30 23:30 | 43464.9861 | 0 | 0 | 0 | 6.9 | 68.4 | 0 | 0 | 0 | 0 | 957.1 | 0 | 0
364.4861 | 2018-12-30 23:40 | 43464.9931 | 0 | 0 | 0 | 6.9 | 67.6 | 0 | 0 | 0 | 0 | 957.1 | 0 | 0
364.4931 | 2018-12-30 23:50 | 43465 | 0 | 0 | 0 | 6.5 | 70 | 0 | 0 | 0 | 0 | 957.1 | 0 | 0
364.5 | 2018-12-31 | 43465.0069 | 0 | 0 | 0 | 6.5 | 70.4 | 0 | 0 | 0 | 0 | 957 | 0 | 0
364.5069 | 2018-12-31 00:10 | 43465.0139 | 0 | 0 | 0 | 6.1 | 71.5 | 0.5 | 1.1 | 344.1 | 0 | 957 | 0 | 0
364.5139 | 2018-12-31 00:20 | 43465.0208 | 0 | 0 | 0 | 6 | 70.6 | 1.1 | 1.6 | 344.1 | 0.1 | 956.9 | 0 | 0
364.5208 | 2018-12-31 00:30 | 43465.0278 | 0 | 0 | 0 | 6.1 | 69.7 | 0.7 | 1.4 | 344.1 | 0.1 | 956.9 | 0 | 0
364.5278 | 2018-12-31 00:40 | 43465.0347 | 0 | 0 | 0 | 6.1 | 70.7 | 0 | 0.7 | 344.1 | 0 | 956.8 | 0 | 0
364.5347 | 2018-12-31 00:50 | 43465.0417 | 0 | 0 | 0 | 6.2 | 69 | 0 | 0 | 0 | 0 | 956.8 | 0 | 0
364.5417 | 2018-12-31 01:00 | 43465.0486 | 0 | 0 | 0 | 6 | 70 | 0 | 0 | 0 | 0 | 956.7 | 0 | 0
364.5486 | 2018-12-31 01:10 | 43465.0556 | 0 | 0 | 0 | 6.2 | 70.6 | 0 | 0 | 0 | 0 | 956.8 | 0 | 0
364.5556 | 2018-12-31 01:20 | 43465.0625 | 0 | 0 | 0 | 6.2 | 71.5 | 0 | 0.7 | 344.1 | 0 | 956.7 | 0 | 0
364.5625 | 2018-12-31 01:30 | 43465.0694 | 0 | 0 | 0 | 5.7 | 73.6 | 0 | 0 | 0 | 0 | 956.7 | 0 | 0
364.5694 | 2018-12-31 01:40 | 43465.0764 | 0 | 0 | 0 | 5.4 | 74.8 | 0 | 0 | 0 | 0 | 956.8 | 0 | 0
364.5764 | 2018-12-31 01:50 | 43465.0833 | 0 | 0 | 0 | 5.5 | 74.3 | 0 | 0 | 0 | 0 | 956.8 | 0 | 0
364.5833 | 2018-12-31 02:00 | 43465.0903 | 0 | 0 | 0 | 5.4 | 74.8 | 0 | 0.7 | 344.2 | 0 | 956.8 | 0 | 0
364.5903 | 2018-12-31 02:10 | 43465.0972 | 0 | 0 | 0 | 5.1 | 75.3 | 0.1 | 1.1 | 344.1 | 0 | 956.8 | 0 | 0
364.5972 | 2018-12-31 02:20 | 43465.1042 | 0 | 0 | 0 | 5.3 | 75 | 0 | 0.7 | 344.1 | 0 | 956.7 | 0 | 0
364.6042 | 2018-12-31 02:30 | 43465.1111 | 0 | 0 | 0 | 5.8 | 73.2 | 0.9 | 1.6 | 343.8 | 0.4 | 956.7 | 0 | 0
364.6111 | 2018-12-31 02:40 | 43465.1181 | 0 | 0 | 0 | 6 | 71.3 | 1.3 | 1.6 | 343.1 | 0.2 | 956.7 | 0 | 0
364.6181 | 2018-12-31 02:50 | 43465.125 | 0 | 0 | 0 | 5.6 | 72.7 | 1 | 1.6 | 342.7 | 0.1 | 956.6 | 0 | 0
364.625 | 2018-12-31 03:00 | 43465.1319 | 0 | 0 | 0 | 5.5 | 73.3 | 0.2 | 1.1 | 342.7 | 0 | 956.5 | 0 | 0
364.6319 | 2018-12-31 03:10 | 43465.1389 | 0 | 0 | 0 | 6 | 73 | 0 | 0.7 | 342.7 | 0 | 956.4 | 0 | 0
364.6389 | 2018-12-31 03:20 | 43465.1458 | 0 | 0 | 0 | 6.8 | 70.4 | 0.5 | 1.6 | 297.6 | 16.3 | 956.4 | 0 | 0
364.6458 | 2018-12-31 03:30 | 43465.1528 | 0 | 0 | 0 | 6 | 72.4 | 0.2 | 1.4 | 283.2 | 0 | 956.4 | 0 | 0
364.6528 | 2018-12-31 03:40 | 43465.1597 | 0 | 0 | 0 | 5.8 | 73.1 | 0 | 0.7 | 283.2 | 0 | 956.3 | 0 | 0
364.6597 | 2018-12-31 03:50 | 43465.1667 | 0 | 0 | 0 | 5.6 | 73.3 | 0 | 0 | 0 | 0 | 956.2 | 0 | 0
364.6667 | 2018-12-31 04:00 | 43465.1736 | 0 | 0 | 0 | 5.8 | 71.8 | 0 | 0.7 | 283.2 | 0 | 956.2 | 0 | 0
364.6736 | 2018-12-31 04:10 | 43465.1806 | 0 | 0 | 0 | 5.8 | 72 | 0.7 | 2.4 | 283.8 | 0.5 | 956.1 | 0 | 0
364.6806 | 2018-12-31 04:20 | 43465.1875 | 0 | 0 | 0 | 6.3 | 69.7 | 1.8 | 2.6 | 295.3 | 4.3 | 956.1 | 0 | 0
364.6875 | 2018-12-31 04:30 | 43465.1944 | 0 | 0 | 0 | 6.4 | 68 | 0.1 | 1.1 | 297.9 | 0 | 956 | 0 | 0
364.6944 | 2018-12-31 04:40 | 43465.2014 | 0 | 0 | 0 | 6.3 | 70.8 | 1.2 | 1.9 | 294.1 | 0.9 | 956 | 0 | 0
364.7014 | 2018-12-31 04:50 | 43465.2083 | 0 | 0 | 0 | 5.8 | 72.1 | 0.7 | 1.6 | 293.7 | 0 | 956 | 0 | 0
364.7083 | 2018-12-31 05:00 | 43465.2153 | 0 | 0 | 0 | 5.7 | 72.2 | 1.4 | 1.9 | 288.4 | 8.7 | 956 | 0 | 0
364.7153 | 2018-12-31 05:10 | 43465.2222 | 0 | 0 | 0 | 6 | 70 | 0.4 | 1.4 | 273.8 | 0 | 956 | 0 | 0
364.7222 | 2018-12-31 05:20 | 43465.2292 | 0 | 0 | 0 | 5 | 74.3 | 0 | 0 | 0 | 0 | 956 | 0 | 0
364.7292 | 2018-12-31 05:30 | 43465.2361 | 0 | 0 | 0 | 4.4 | 77.1 | 0.2 | 1.6 | 274 | 0 | 956.1 | 0 | 0
364.7361 | 2018-12-31 05:40 | 43465.2431 | 0 | 0 | 0 | 4.3 | 77.5 | 1 | 1.6 | 274 | 0.1 | 956.1 | 0 | 0
364.7431 | 2018-12-31 05:50 | 43465.25 | 0 | 0 | 0 | 4.3 | 77.7 | 0.8 | 1.6 | 274 | 0.1 | 956.3 | 0 | 0
364.75 | 2018-12-31 06:00 | 43465.2569 | 0 | 0 | 0 | 4.6 | 76.1 | 0.9 | 1.9 | 274.1 | 0.1 | 956.4 | 0 | 0
364.7569 | 2018-12-31 06:10 | 43465.2639 | 0 | 0 | 0 | 4.3 | 77.4 | 1.3 | 1.9 | 274.3 | 0.4 | 956.4 | 0 | 0
364.7639 | 2018-12-31 06:20 | 43465.2708 | 0 | 0 | 0 | 4 | 78.2 | 0.6 | 1.6 | 273 | 1.2 | 956.5 | 0 | 0
364.7708 | 2018-12-31 06:30 | 43465.2778 | 0 | 0 | 0 | 4.2 | 77.5 | 1.3 | 2.4 | 235.3 | 6.1 | 956.7 | 0 | 0
364.7778 | 2018-12-31 06:40 | 43465.2847 | 0 | 0 | 0 | 4 | 77.7 | 1.6 | 2.6 | 248.2 | 6.8 | 956.7 | 0 | 0
364.7847 | 2018-12-31 06:50 | 43465.2917 | 0 | 0 | 0 | 4 | 77.6 | 1.8 | 2.6 | 286.4 | 8 | 956.8 | 0 | 0
364.7917 | 2018-12-31 07:00 | 43465.2986 | 0 | 0 | 0 | 3.8 | 77.8 | 1 | 2.1 | 288.4 | 0.1 | 956.9 | 0 | 0
364.7986 | 2018-12-31 07:10 | 43465.3056 | 0 | 0 | 0 | 3.9 | 77.5 | 2.1 | 3.1 | 293.8 | 12.4 | 957 | 0 | 0
364.8056 | 2018-12-31 07:20 | 43465.3125 | 6.1 | 2.4 | 6.2 | 4.6 | 73.7 | 2.4 | 3.4 | 297.2 | 29.7 | 957 | 5.5716 | 0
364.8125 | 2018-12-31 07:30 | 43465.3194 | 16.6 | 19.9 | 15.7 | 4.8 | 72.5 | 1.6 | 2.6 | 287.2 | 8.2 | 957 | 5.1857 | 0
364.8194 | 2018-12-31 07:40 | 43465.3264 | 31.3 | 52.6 | 27 | 4.9 | 72.1 | 1 | 1.9 | 270.8 | 0.2 | 957 | 5.3932 | 0
364.8264 | 2018-12-31 07:50 | 43465.3333 | 49 | 88.1 | 38.7 | 5.1 | 72.7 | 0 | 0 | 0 | 0 | 957.1 | 2.8575 | 0
364.8333 | 2018-12-31 08:00 | 43465.3403 | 68.5 | 123.8 | 50.2 | 5.3 | 72.2 | 0 | 0.7 | 270.8 | 0 | 957.2 | 1.9055 | 0
364.8403 | 2018-12-31 08:10 | 43465.3472 | 90.4 | 163.3 | 61.1 | 5.7 | 71.7 | 0.5 | 1.4 | 270.8 | 0 | 957.3 | -0.52782 | 0
364.8472 | 2018-12-31 08:20 | 43465.3542 | 115.6 | 207.2 | 71.8 | 6.4 | 69.1 | 0.4 | 1.1 | 270.8 | 0.1 | 957.4 | -4.514 | 0
364.8542 | 2018-12-31 08:30 | 43465.3611 | 143.6 | 257.2 | 81.3 | 7.2 | 67.1 | 0.9 | 1.9 | 271.1 | 0.2 | 957.4 | -8.8546 | 0
364.8611 | 2018-12-31 08:40 | 43465.3681 | 170.8 | 300.1 | 89.4 | 7.6 | 65.8 | 1.5 | 2.4 | 276.1 | 3.6 | 957.4 | -12.2324 | 0
364.8681 | 2018-12-31 08:50 | 43465.375 | 199.2 | 340.6 | 97.9 | 8.3 | 63.3 | 0.4 | 1.6 | 279.5 | 0.1 | 957.4 | -13.3577 | 0
364.875 | 2018-12-31 09:00 | 43465.3819 | 225 | 372.1 | 104.7 | 9.1 | 62.3 | 0.5 | 1.4 | 279.5 | 0.1 | 957.5 | -14.9329 | 0
364.8819 | 2018-12-31 09:10 | 43465.3889 | 254.9 | 414.3 | 110.7 | 9.6 | 62 | 1.1 | 1.9 | 276.4 | 3.6 | 957.6 | -16.8282 | 0
364.8889 | 2018-12-31 09:20 | 43465.3958 | 283 | 449.1 | 115.4 | 10.1 | 59.3 | 1.5 | 2.4 | 224.3 | 13.8 | 957.7 | -20.2645 | 0
364.8958 | 2018-12-31 09:30 | 43465.4028 | 305.2 | 466.9 | 119.4 | 10.3 | 57.3 | 1.8 | 3.4 | 237.4 | 16.3 | 957.8 | -23.851 | 0
364.9028 | 2018-12-31 09:40 | 43465.4097 | 326.1 | 487.3 | 120.7 | 10.6 | 54.6 | 1.4 | 2.6 | 220.8 | 4.1 | 957.8 | -27.484 | 0
364.9097 | 2018-12-31 09:50 | 43465.4167 | 353.4 | 514.5 | 125.4 | 11 | 53.7 | 1.7 | 2.9 | 214 | 9.8 | 957.9 | -30.6475 | 0
364.9167 | 2018-12-31 10:00 | 43465.4236 | 373.7 | 528.8 | 128.1 | 11.2 | 52.5 | 1.7 | 2.6 | 211.3 | 14.7 | 957.9 | -34.1597 | 0
364.9236 | 2018-12-31 10:10 | 43465.4306 | 394.7 | 544.2 | 131.6 | 11.6 | 55.2 | 2.2 | 3.9 | 203.2 | 11.3 | 957.8 | -36.5212 | 0
364.9306 | 2018-12-31 10:20 | 43465.4375 | 410.5 | 543.2 | 138.4 | 11.5 | 57.4 | 2.2 | 3.4 | 201.8 | 10.6 | 957.8 | -37.4917 | 0
364.9375 | 2018-12-31 10:30 | 43465.4444 | 430.6 | 560 | 140.8 | 11.4 | 57.9 | 1.9 | 3.4 | 211.8 | 10 | 957.7 | -40.2485 | 0
364.9444 | 2018-12-31 10:40 | 43465.4514 | 440.8 | 550.2 | 148 | 12.1 | 56.3 | 1.3 | 2.4 | 226.2 | 18.6 | 957.6 | -40.4898 | 0
364.9514 | 2018-12-31 10:50 | 43465.4583 | 450.6 | 549.9 | 151.4 | 12.8 | 51.2 | 1.5 | 2.6 | 258.4 | 19.8 | 957.4 | -39.9702 | 0
364.9583 | 2018-12-31 11:00 | 43465.4653 | 460 | 551.5 | 153.3 | 13.1 | 47.6 | 1.6 | 2.4 | 254.2 | 5.5 | 957.3 | -41.2781 | 0
364.9653 | 2018-12-31 11:10 | 43465.4722 | 466.7 | 549 | 155.8 | 13.6 | 46.3 | 1.1 | 2.1 | 246.8 | 6.3 | 957.1 | -41.8811 | 0
364.9722 | 2018-12-31 11:20 | 43465.4792 | 483.5 | 569.4 | 156.6 | 14.1 | 44.2 | 1.8 | 2.9 | 236.9 | 14.8 | 956.9 | -43.3221 | 0
364.9792 | 2018-12-31 11:30 | 43465.4861 | 491.7 | 573 | 158.2 | 14.2 | 44.3 | 2 | 2.9 | 246.9 | 8.8 | 956.8 | -45.2186 | 0
364.9861 | 2018-12-31 11:40 | 43465.4931 | 497.7 | 577.9 | 158.2 | 14.5 | 44.3 | 1.8 | 2.6 | 251 | 19.3 | 956.6 | -46.2403 | 0
364.9931 | 2018-12-31 11:50 | 43465.5 | 504.5 | 585.5 | 158.9 | 14.9 | 43 | 1.7 | 2.6 | 250.6 | 8.8 | 956.5 | -46.3129 | 0
365 | 2018-12-31 12:00 | 43465.5069 | 501.6 | 575 | 161 | 15.1 | 42.7 | 2 | 2.9 | 252.3 | 13.3 | 956.4 | -45.8584 | 0
365.0069 | 2018-12-31 12:10 | 43465.5139 | 506.2 | 585.9 | 158.6 | 15.6 | 41.7 | 1.7 | 3.1 | 246.7 | 22.2 | 956.2 | -47.5532 | 0
365.0139 | 2018-12-31 12:20 | 43465.5208 | 506.6 | 593.7 | 154.6 | 16 | 39 | 2.2 | 3.6 | 252.8 | 29.1 | 955.9 | -49.3089 | 0
365.0208 | 2018-12-31 12:30 | 43465.5278 | 511.1 | 610.6 | 150.3 | 16.3 | 37.7 | 2.4 | 4.1 | 246 | 20.9 | 955.8 | -51.8289 | 0
365.0278 | 2018-12-31 12:40 | 43465.5347 | 514.1 | 626.8 | 145.9 | 16.7 | 36.3 | 2.5 | 4.4 | 248 | 21.7 | 955.6 | -54.4831 | 0
365.0347 | 2018-12-31 12:50 | 43465.5417 | 511.2 | 633 | 142.8 | 16.9 | 35.6 | 3.2 | 4.9 | 247.2 | 17.7 | 955.5 | -55.8548 | 0
365.0417 | 2018-12-31 13:00 | 43465.5486 | 492.4 | 606.3 | 143.8 | 16.7 | 35.3 | 3.5 | 5.4 | 251.3 | 14.4 | 955.3 | -54.2742 | 0
365.0486 | 2018-12-31 13:10 | 43465.5556 | 479.3 | 585.9 | 148 | 16.7 | 36.1 | 3.5 | 6.2 | 243.8 | 17.8 | 955.2 | -52.1603 | 0
365.0556 | 2018-12-31 13:20 | 43465.5625 | 469.7 | 578.2 | 149.5 | 16.4 | 36.8 | 3.5 | 5.9 | 255.1 | 19 | 955.1 | -50.4577 | 0
365.0625 | 2018-12-31 13:30 | 43465.5694 | 452 | 554.2 | 151.6 | 16.7 | 37.7 | 3.3 | 5.4 | 257.7 | 19.9 | 955 | -48.9301 | 0
365.0694 | 2018-12-31 13:40 | 43465.5764 | 435.9 | 537.7 | 151.1 | 16.5 | 38.5 | 3.4 | 6.2 | 252.3 | 17.3 | 954.8 | -48.9837 | 0
365.0764 | 2018-12-31 13:50 | 43465.5833 | 412.4 | 512.7 | 148.8 | 16.5 | 38.6 | 3.9 | 6.7 | 248.8 | 15.7 | 954.7 | -46.3918 | 0
365.0833 | 2018-12-31 14:00 | 43465.5903 | 388.4 | 482.8 | 148.2 | 16.5 | 38.5 | 4 | 5.9 | 257 | 17.9 | 954.7 | -43.7109 | 0
365.0903 | 2018-12-31 14:10 | 43465.5972 | 368.8 | 469 | 144.2 | 16.5 | 38 | 3.7 | 6.2 | 257.1 | 18 | 954.6 | -41.8425 | 0
365.0972 | 2018-12-31 14:20 | 43465.6042 | 350.5 | 455.4 | 141.5 | 16.5 | 37.2 | 3.4 | 6.2 | 249.5 | 15.6 | 954.5 | -40.0065 | 0
365.1042 | 2018-12-31 14:30 | 43465.6111 | 330.6 | 449.2 | 134 | 16.5 | 37 | 3.6 | 6.2 | 257.3 | 18 | 954.4 | -38.7924 | 0
365.1111 | 2018-12-31 14:40 | 43465.6181 | 306.9 | 428.4 | 129.1 | 16.4 | 37.6 | 3.5 | 5.6 | 256.4 | 15.7 | 954.4 | -36.1921 | 0
365.1181 | 2018-12-31 14:50 | 43465.625 | 285.6 | 415.4 | 123.1 | 16.4 | 38 | 3.8 | 6.4 | 268 | 18 | 954.4 | -34.2487 | 0
365.125 | 2018-12-31 15:00 | 43465.6319 | 260.4 | 389.1 | 117.5 | 16.5 | 38.1 | 3.4 | 5.4 | 271.3 | 17.9 | 954.3 | -32.4428 | 0
365.1319 | 2018-12-31 15:10 | 43465.6389 | 231.5 | 353.5 | 110.2 | 16.3 | 38.2 | 3.9 | 6.2 | 271.3 | 16.8 | 954.3 | -30.9133 | 0
365.1389 | 2018-12-31 15:20 | 43465.6458 | 205.8 | 326.9 | 101.6 | 16.1 | 37.4 | 3.9 | 6.9 | 276.2 | 16.5 | 954.2 | -31.0543 | 0
365.1458 | 2018-12-31 15:30 | 43465.6528 | 182.2 | 302.7 | 93.8 | 16.1 | 37.2 | 3.6 | 6.4 | 275.3 | 17 | 954.1 | -30.0048 | 0
365.1528 | 2018-12-31 15:40 | 43465.6597 | 159 | 282.3 | 84.4 | 16 | 35.6 | 3.9 | 5.9 | 275 | 14.2 | 954 | -29.3022 | 0
365.1597 | 2018-12-31 15:50 | 43465.6667 | 137.8 | 261.9 | 76.5 | 15.8 | 35.2 | 3.8 | 6.4 | 277 | 14.8 | 954 | -26.8729 | 0
365.1667 | 2018-12-31 16:00 | 43465.6736 | 113.3 | 229.5 | 66.7 | 15.6 | 35.6 | 3.7 | 5.6 | 276.5 | 15.2 | 954 | -23.2464 | 0
365.1736 | 2018-12-31 16:10 | 43465.6806 | 87.5 | 186.5 | 55.3 | 15.3 | 35.8 | 3.6 | 6.2 | 267.4 | 16.5 | 954 | -20.2096 | 0
365.1806 | 2018-12-31 16:20 | 43465.6875 | 65 | 145.3 | 44.4 | 15.2 | 36.2 | 3 | 5.1 | 268.8 | 14.4 | 954 | -17.4603 | 0
365.1875 | 2018-12-31 16:30 | 43465.6944 | 44.1 | 99.9 | 32.9 | 15.1 | 36.8 | 3.4 | 6.2 | 270.9 | 15.2 | 954.1 | -15.7115 | 0
365.1944 | 2018-12-31 16:40 | 43465.7014 | 26.3 | 60.1 | 21.6 | 14.8 | 37.5 | 3.4 | 5.4 | 271.9 | 15.1 | 954.1 | -10.1279 | 0
365.2014 | 2018-12-31 16:50 | 43465.7083 | 11.3 | 21.2 | 10.4 | 14.4 | 38.7 | 3.3 | 5.1 | 264.3 | 16.1 | 954.1 | -3.0464 | 0
365.2083 | 2018-12-31 17:00 | 43465.7153 | 1.1 | 0.5 | 1.1 | 13.9 | 40.2 | 3.6 | 5.4 | 269.9 | 14.1 | 954.2 | 0 | 0
365.2153 | 2018-12-31 17:10 | 43465.7222 | 0 | 0 | 0 | 13.7 | 40.9 | 3.3 | 5.6 | 266.2 | 14.1 | 954.2 | 0 | 0
365.2222 | 2018-12-31 17:20 | 43465.7292 | 0 | 0 | 0 | 13.4 | 41.7 | 3.1 | 4.9 | 268.3 | 18 | 954.2 | 0 | 0
365.2292 | 2018-12-31 17:30 | 43465.7361 | 0 | 0 | 0 | 13.3 | 41.6 | 3.2 | 5.1 | 269.3 | 14 | 954.2 | 0 | 0
365.2361 | 2018-12-31 17:40 | 43465.7431 | 0 | 0 | 0 | 13.1 | 41.5 | 3.1 | 5.1 | 281.5 | 15.1 | 954.3 | 0 | 0
365.2431 | 2018-12-31 17:50 | 43465.75 | 0 | 0 | 0 | 13.2 | 40.4 | 2.6 | 4.4 | 279.7 | 18.5 | 954.4 | 0 | 0
365.25 | 2018-12-31 18:00 | 43465.7569 | 0 | 0 | 0 | 13 | 40.7 | 3.2 | 4.4 | 271.9 | 9.9 | 954.5 | 0 | 0
365.2569 | 2018-12-31 18:10 | 43465.7639 | 0 | 0 | 0 | 12.8 | 42.1 | 2.8 | 4.9 | 265.2 | 10.9 | 954.6 | 0 | 0
365.2639 | 2018-12-31 18:20 | 43465.7708 | 0 | 0 | 0 | 12.4 | 43.2 | 2.7 | 4.1 | 266 | 12.3 | 954.7 | 0 | 0
365.2708 | 2018-12-31 18:30 | 43465.7778 | 0 | 0 | 0 | 12.3 | 43.4 | 2.7 | 4.4 | 271.3 | 12 | 954.8 | 0 | 0
365.2778 | 2018-12-31 18:40 | 43465.7847 | 0 | 0 | 0 | 12.2 | 42.9 | 2.2 | 3.9 | 284.3 | 8.2 | 954.8 | 0 | 0
365.2847 | 2018-12-31 18:50 | 43465.7917 | 0 | 0 | 0 | 12.3 | 42.3 | 2.7 | 4.4 | 277.8 | 11.2 | 954.8 | 0 | 0
365.2917 | 2018-12-31 19:00 | 43465.7986 | 0 | 0 | 0 | 12 | 43.5 | 2.1 | 3.4 | 287 | 12.4 | 954.8 | 0 | 0
365.2986 | 2018-12-31 19:10 | 43465.8056 | 0 | 0 | 0 | 11.5 | 45.4 | 1.7 | 3.6 | 269.7 | 10.7 | 954.9 | 0 | 0
365.3056 | 2018-12-31 19:20 | 43465.8125 | 0 | 0 | 0 | 11.5 | 45.6 | 2.4 | 3.6 | 280.6 | 11.7 | 955 | 0 | 0
365.3125 | 2018-12-31 19:30 | 43465.8194 | 0 | 0 | 0 | 11.2 | 46.8 | 2.4 | 4.4 | 273.1 | 9.3 | 955 | 0 | 0
365.3194 | 2018-12-31 19:40 | 43465.8264 | 0 | 0 | 0 | 10.8 | 48.1 | 1.8 | 3.4 | 291.1 | 10.7 | 955.1 | 0 | 0
365.3264 | 2018-12-31 19:50 | 43465.8333 | 0 | 0 | 0 | 10.9 | 47.8 | 2.1 | 3.4 | 299.4 | 11.2 | 955.1 | 0 | 0
365.3333 | 2018-12-31 20:00 | 43465.8403 | 0 | 0 | 0 | 10.8 | 48.2 | 1.3 | 2.6 | 293.1 | 2.9 | 955.1 | 0 | 0
365.3403 | 2018-12-31 20:10 | 43465.8472 | 0 | 0 | 0 | 10.1 | 50.6 | 1.4 | 2.6 | 291.2 | 8 | 955.2 | 0 | 0
365.3472 | 2018-12-31 20:20 | 43465.8542 | 0 | 0 | 0 | 10.2 | 50.7 | 1.9 | 2.6 | 294.1 | 4.6 | 955.1 | 0 | 0
365.3542 | 2018-12-31 20:30 | 43465.8611 | 0 | 0 | 0 | 10.1 | 51.4 | 1.3 | 2.4 | 291.5 | 0.9 | 955.2 | 0 | 0
365.3611 | 2018-12-31 20:40 | 43465.8681 | 0 | 0 | 0 | 9.8 | 52.1 | 1.8 | 2.9 | 295.9 | 8.5 | 955.1 | 0 | 0
365.3681 | 2018-12-31 20:50 | 43465.875 | 0 | 0 | 0 | 9.9 | 52 | 1.3 | 1.9 | 307.5 | 0.1 | 955.1 | 0 | 0
365.375 | 2018-12-31 21:00 | 43465.8819 | 0 | 0 | 0 | 9.4 | 53.7 | 0.5 | 1.1 | 307.5 | 0.1 | 955.1 | 0 | 0
365.3819 | 2018-12-31 21:10 | 43465.8889 | 0 | 0 | 0 | 9.1 | 54.9 | 0 | 0 | 0 | 0 | 955.1 | 0 | 0
365.3889 | 2018-12-31 21:20 | 43465.8958 | 0 | 0 | 0 | 9.2 | 54.8 | 0 | 0 | 0 | 0 | 954.9 | 0 | 0
365.3958 | 2018-12-31 21:30 | 43465.9028 | 0 | 0 | 0 | 8.8 | 56.8 | 0 | 0 | 0 | 0 | 954.8 | 0 | 0
365.4028 | 2018-12-31 21:40 | 43465.9097 | 0 | 0 | 0 | 8.7 | 58 | 0 | 0 | 0 | 0 | 954.9 | 0 | 0
365.4097 | 2018-12-31 21:50 | 43465.9167 | 0 | 0 | 0 | 8.9 | 57.8 | 0.5 | 1.6 | 307.5 | 0 | 954.9 | 0 | 0
365.4167 | 2018-12-31 22:00 | 43465.9236 | 0 | 0 | 0 | 9.1 | 57.8 | 1.3 | 1.6 | 307.5 | 0.1 | 955.1 | 0 | 0
365.4236 | 2018-12-31 22:10 | 43465.9306 | 0 | 0 | 0 | 9 | 58.2 | 0.6 | 1.4 | 307.5 | 0.1 | 955.1 | 0 | 0
365.4306 | 2018-12-31 22:20 | 43465.9375 | 0 | 0 | 0 | 8.8 | 59.5 | 0 | 0.7 | 307.5 | 0 | 955.1 | 0 | 0
365.4375 | 2018-12-31 22:30 | 43465.9444 | 0 | 0 | 0 | 8.6 | 60.6 | 0.4 | 1.4 | 307.5 | 0 | 955.1 | 0 | 0
365.4444 | 2018-12-31 22:40 | 43465.9514 | 0 | 0 | 0 | 8.4 | 61.5 | 0.6 | 1.4 | 307.5 | 0 | 955.1 | 0 | 0
365.4514 | 2018-12-31 22:50 | 43465.9583 | 0 | 0 | 0 | 7.9 | 63.3 | 0 | 1.1 | 307.5 | 0 | 955.1 | 0 | 0
365.4583 | 2018-12-31 23:00 | 43465.9653 | 0 | 0 | 0 | 7.7 | 63.9 | 0.2 | 1.4 | 307.5 | 0 | 955 | 0 | 0
365.4653 | 2018-12-31 23:10 | 43465.9722 | 0 | 0 | 0 | 8.1 | 63.1 | 0.9 | 1.6 | 307.5 | 0 | 954.9 | 0 | 0
365.4722 | 2018-12-31 23:20 | 43465.9792 | 0 | 0 | 0 | 8.4 | 62.6 | 0.1 | 1.1 | 307.5 | 0 | 954.8 | 0 | 0
365.4792 | 2018-12-31 23:30 | 43465.9861 | 0 | 0 | 0 | 8 | 64.4 | 0 | 0 | 0 | 0 | 954.8 | 0 | 0
365.4861 | 2018-12-31 23:40 | 43465.9931 | 0 | 0 | 0 | 7.9 | 65.1 | 0 | 0 | 0 | 0 | 954.7 | 0 | 0
365.4931 | 2018-12-31 23:50 | 43466 | 0 | 0 | 0 | 7.9 | 65.1 | 0.2 | 0.7 | 307.5 | 0 | 954.6 | 0 | 0
Formulas:
Date = [Date, row above]+TIMEVALUE("0:10")
Date = IF([Date, row above]="","",IF(MONTH([Date, row above]+TIMEVALUE("0:10"))>MONTH(B6),"",[Date, row above]+TIMEVALUE("0:10")))

## 1h
ESMAP Tier1 Meteorological Station in Islamabad, Pakistan
| Latitude: |  | 33.6419 | °N |  |  | Altitude (amsl): | 500 | m
| Longitude: |  | 72.9838 | °E |  |  | Station: | CSPS.MT.14.214
| Time zone: |  | 5 | (UTC+5h)
Month: | 2018-12-01 | [8 empty] | 2018
Measured values:
GHI, DHI | Global Horizontal Irradiance in W/m², Diffus Horizontal Irradiance in W/m², both measured with K&Z CMP21 pyranometer
DNI | Direct Normal Irradiance in W/m² measured with K&Z CHP1 pyrheliometer
Tamb, RH | Ambient Temperature in °C, relative humidity in %, measured with Campbell CS215
WS, WSgust | Wind speed in m/s, measured with NRG 40H Anemometer, WSgust: maximal measured wind speed within the time interval
WD, WDStDev | Wind direction in °N (to East), measured with NRG 200 Wind Direction Sensor. Standard deviation of wind direction within measurement interval.
BP | Air pressure from Campbell CS100 barometric pressure sensor
DNIdev | Deviation between measured and calculated DNI value from data base: DNImeasured - DNIcalculated. DNI calculated from GHI, DHI and solar zenith angle.
Cleaning | Cleaning of sensors: A cleaning event is marked with a "1".
Day of the year | Date | time | GHI | DNI | DHI | Tamb | RH | WS | WSgust | WD | WDStDev | BP | DNIdev | Cleaning
|  |  | W/m² | W/m² | W/m² | °C | % | m/s | m/s | °N | °N | hPa | W/m² | #
|  |  | average | average | average | average | average | average | max | unit vector mean | average | average | average | max
335 | 2018-12-01 | 1:00 | 0 | 0 | 0 | 10.5833 | 62.2167 | 0.033333 | 0.7 | 48.85 | 0 | 951.5333 | 0 | 0
335 | 2018-12-01 | 2:00 | 0 | 0 | 0 | 10.7 | 63.7833 | 0.45 | 1.6 | 21.2893 | 3.9333 | 951.0333 | 0 | 0
335 | 2018-12-01 | 3:00 | 0 | 0 | 0 | 10.0167 | 66.1 | 0.41667 | 1.9 | 234.1593 | 3.8667 | 950.8667 | 0 | 0
335 | 2018-12-01 | 4:00 | 0 | 0 | 0 | 8.8333 | 71.1167 | 0.18333 | 1.4 | 230.3333 | 0.016667 | 950.3833 | 0 | 0
335 | 2018-12-01 | 5:00 | 0 | 0 | 0 | 8.9667 | 70.3833 | 0.083333 | 1.1 | 230.5 | 0 | 950.0667 | 0 | 0
335 | 2018-12-01 | 6:00 | 0 | 0 | 0 | 8.9833 | 68.8333 | 0.26667 | 1.1 | 233.1 | 0.21667 | 950.15 | 0 | 0
335 | 2018-12-01 | 7:00 | 0 | 0 | 0 | 8.7 | 68.2833 | 0.51667 | 1.9 | 338.2681 | 10.9333 | 950.4667 | 0 | 0
335 | 2018-12-01 | 8:00 | 59.85 | 157.3167 | 29.2667 | 9.2833 | 66.7167 | 0.5 | 1.6 | 285.1197 | 7.7167 | 951.0667 | -61.3293 | 0
335 | 2018-12-01 | 9:00 | 227.3333 | 399.7833 | 72.4 | 13.7333 | 52.4667 | 0.38333 | 1.9 | 41.1249 | 2.7833 | 951.4667 | -100 | 0
335 | 2018-12-01 | 10:00 | 374.25 | 477.3667 | 100 | 15.4 | 47.5 | 1.0167 | 2.1 | 112.4595 | 2.9 | 951.9167 | -100 | 0
335 | 2018-12-01 | 11:00 | 482.9 | 494.85 | 122.9167 | 17.3833 | 42.7667 | 1.2333 | 2.4 | 100.4987 | 11.25 | 951.7 | -100 | 0
335 | 2018-12-01 | 12:00 | 541.1833 | 515.9667 | 131.5333 | 19.4167 | 37.0167 | 1.3833 | 3.1 | 96.116 | 17.7 | 950.8833 | -100 | 0
335 | 2018-12-01 | 13:00 | 535 | 504.85 | 134.8333 | 21.35 | 32.15 | 0.7 | 2.4 | 181.7219 | 10.15 | 949.8667 | -100 | 0
335 | 2018-12-01 | 14:00 | 425.6833 | 391.65 | 142.5667 | 22.4 | 32.0167 | 1.0167 | 3.1 | 181.7991 | 13.4167 | 948.9167 | -100 | 0
335 | 2018-12-01 | 15:00 | 346.95 | 445.2833 | 97.7167 | 23.35 | 26.05 | 1.7 | 4.1 | 229.9449 | 16.3333 | 948.15 | -100 | 0
335 | 2018-12-01 | 16:00 | 233.1833 | 378.5667 | 88.4333 | 23.0333 | 22.9333 | 2.2167 | 4.1 | 256.2775 | 15.05 | 947.8667 | -100 | 0
335 | 2018-12-01 | 17:00 | 61.7167 | 97.7333 | 41.2167 | 21.4 | 25.55 | 2.0167 | 3.9 | 255.9486 | 9.25 | 947.85 | -61.8567 | 0
335 | 2018-12-01 | 18:00 | 0 | 0 | 0 | 18.55 | 32.2 | 1.5167 | 3.1 | 297.4953 | 1.9167 | 948.05 | 0 | 0
335 | 2018-12-01 | 19:00 | 0 | 0 | 0 | 16.5333 | 46.0333 | 1.0667 | 1.9 | 303.3 | 0.066667 | 948.6 | 0 | 0
335 | 2018-12-01 | 20:00 | 0 | 0 | 0 | 14.4833 | 53.2833 | 0.25 | 1.6 | 303.3 | 0 | 948.8167 | 0 | 0
335 | 2018-12-01 | 21:00 | 0 | 0 | 0 | 13.2 | 58.8167 | 0.68333 | 2.4 | 24.1532 | 2 | 949.1167 | 0 | 0
335 | 2018-12-01 | 22:00 | 0 | 0 | 0 | 12.3 | 60.3167 | 0.91667 | 2.4 | 4.2664 | 1.5167 | 949.3 | 0 | 0
335 | 2018-12-01 | 23:00 | 0 | 0 | 0 | 11.95 | 59.65 | 0.1 | 1.4 | 4.225 | 0 | 949.2333 | 0 | 0
335 | 2018-12-01 | 24:00 | 0 | 0 | 0 | 11.2 | 63.7 | 0.3 | 1.4 | 4.2 | 0.033333 | 949.3 | 0 | 0
336 | 2018-12-02 | 25:00 | 0 | 0 | 0 | 10.1667 | 68.6833 | 0.13333 | 1.1 | 4.2 | 0.016667 | 948.9167 | 0 | 0
336 | 2018-12-02 | 26:00 | 0 | 0 | 0 | 10.1667 | 66.15 | 0.13333 | 1.4 | 4.3 | 0 | 948.7667 | 0 | 0
336 | 2018-12-02 | 27:00 | 0 | 0 | 0 | 9.6 | 65.8833 | 0.25 | 1.6 | 4.3 | 0 | 948.6333 | 0 | 0
336 | 2018-12-02 | 28:00 | 0 | 0 | 0 | 9.2167 | 68.3333 | 0.55 | 2.1 | 4.4 | 0.033333 | 948.6833 | 0 | 0
336 | 2018-12-02 | 29:00 | 0 | 0 | 0 | 9.3833 | 64.85 | 1.1333 | 2.4 | 3.55 | 0.31667 | 948.6 | 0 | 0
336 | 2018-12-02 | 30:00 | 0 | 0 | 0 | 9.4167 | 66.3667 | 0.63333 | 1.9 | 4.5 | 0.066667 | 948.9833 | 0 | 0
336 | 2018-12-02 | 31:00 | 0 | 0 | 0 | 8.8667 | 68.25 | 0.18333 | 1.4 | 4.5 | 0 | 949.75 | 0 | 0
336 | 2018-12-02 | 32:00 | 41.75 | 57.1 | 29.7 | 9.2833 | 69.6667 | 0.31667 | 1.9 | 57.7743 | 3.2167 | 950.5 | -25.8399 | 0
336 | 2018-12-02 | 33:00 | 180.6333 | 227.9167 | 90.1833 | 12.25 | 61.7833 | 0.48333 | 1.9 | 291.5847 | 7.0667 | 951.4667 | -93.0321 | 0
336 | 2018-12-02 | 34:00 | 317.2 | 320.5 | 132.2167 | 15.0833 | 51.2 | 0.58333 | 2.4 | 110.2201 | 15.8167 | 952.1167 | -100 | 0
336 | 2018-12-02 | 35:00 | 422.8667 | 355.85 | 164.3 | 17.4333 | 45 | 1.3167 | 4.1 | 78.0488 | 20.2667 | 952.0333 | -100 | 0
336 | 2018-12-02 | 36:00 | 477.5333 | 372.7 | 180.7667 | 18.5167 | 46.1167 | 2.2167 | 4.6 | 97.6088 | 19.5333 | 951.5 | -100 | 0
336 | 2018-12-02 | 37:00 | 471.7 | 364.1667 | 182.4333 | 19.2667 | 46.6167 | 2.3667 | 4.1 | 123.4372 | 14.3 | 950.95 | -100 | 0
336 | 2018-12-02 | 38:00 | 408.0833 | 331.1833 | 169.15 | 20.05 | 45.6167 | 2.1667 | 4.4 | 124.8854 | 18.9667 | 950.1333 | -100 | 0
336 | 2018-12-02 | 39:00 | 295.3 | 278.0167 | 138.1667 | 20.5833 | 44.1167 | 1.85 | 3.4 | 145.5561 | 17.8333 | 949.7167 | -100 | 0
336 | 2018-12-02 | 40:00 | 165.4 | 197.05 | 90.4333 | 20.2167 | 43.0667 | 1.5667 | 3.4 | 136.5501 | 7.1167 | 949.55 | -83.6375 | 0
336 | 2018-12-02 | 41:00 | 32.2167 | 45.6667 | 24.1 | 18.95 | 46.35 | 0.58333 | 1.6 | 149.9512 | 2.2333 | 949.4833 | -12.9962 | 0
336 | 2018-12-02 | 42:00 | 0 | 0 | 0 | 16.5833 | 54.1 | 0.68333 | 2.6 | 160.7676 | 7.4833 | 949.5 | 0 | 0
336 | 2018-12-02 | 43:00 | 0 | 0 | 0 | 15.7333 | 57.85 | 1.4 | 2.4 | 319.6493 | 3.3833 | 949.8167 | 0 | 0
336 | 2018-12-02 | 44:00 | 0 | 0 | 0 | 14.75 | 60.2 | 0.83333 | 2.9 | 330.19 | 1.6833 | 950.2167 | 0 | 0
336 | 2018-12-02 | 45:00 | 0 | 0 | 0 | 12.7 | 69.1833 | 0.18333 | 1.9 | 13.1 | 0.016667 | 950.6333 | 0 | 0
336 | 2018-12-02 | 46:00 | 0 | 0 | 0 | 12.4667 | 71.0833 | 0.066667 | 1.1 | 13.1 | 0 | 950.95 | 0 | 0
336 | 2018-12-02 | 47:00 | 0 | 0 | 0 | 11.5667 | 75.4833 | 0.066667 | 1.1 | 13.1 | 0 | 951.1833 | 0 | 0
336 | 2018-12-02 | 48:00 | 0 | 0 | 0 | 11.0333 | 77.7167 | 0 | 0.7 | 0 | 0 | 951.0833 | 0 | 0
337 | 2018-12-03 | 49:00 | 0 | 0 | 0 | 10.7667 | 77.3 | 0 | 0 | 0 | 0 | 950.8167 | 0 | 0
337 | 2018-12-03 | 50:00 | 0 | 0 | 0 | 10.4167 | 77.9333 | 0.033333 | 0.7 | 13.1 | 0 | 950.7 | 0 | 0
337 | 2018-12-03 | 51:00 | 0 | 0 | 0 | 9.55 | 80.6 | 0 | 0.7 | 0 | 0 | 950.6833 | 0 | 0
337 | 2018-12-03 | 52:00 | 0 | 0 | 0 | 9.55 | 79.7667 | 0.5 | 1.6 | 345.7859 | 3.2333 | 950.4833 | 0 | 0
337 | 2018-12-03 | 53:00 | 0 | 0 | 0 | 8.55 | 83.3333 | 0.033333 | 0.7 | 312.45 | 0 | 950.1833 | 0 | 0
337 | 2018-12-03 | 54:00 | 0 | 0 | 0 | 8.2667 | 85.0667 | 0.016667 | 0.7 | 312.4 | 0 | 950.25 | 0 | 0
337 | 2018-12-03 | 55:00 | 0 | 0 | 0 | 8.4833 | 84.6167 | 0.68333 | 1.9 | 277.1436 | 6.0833 | 950.5 | 0 | 0
337 | 2018-12-03 | 56:00 | 45.1 | 72.7 | 29.95 | 8.5833 | 84.6667 | 0.36667 | 1.9 | 327.0369 | 7.35 | 951.0167 | -34.7007 | 0
337 | 2018-12-03 | 57:00 | 190.5 | 266.8833 | 87.3167 | 12.0667 | 70.35 | 0.21667 | 1.9 | 267.9546 | 5.3167 | 951.6 | -99.5231 | 0
337 | 2018-12-03 | 58:00 | 326.7667 | 328.6833 | 138.9333 | 13.8833 | 61.8667 | 0.86667 | 2.4 | 72.9781 | 15.9333 | 952.1667 | -100 | 0
337 | 2018-12-03 | 59:00 | 404.65 | 305.35 | 184 | 16.1833 | 55.0833 | 1.05 | 3.1 | 168.142 | 6.7333 | 952.3333 | -100 | 0
337 | 2018-12-03 | 60:00 | 472.2833 | 301.5667 | 231.9 | 17.5333 | 45.65 | 2.1667 | 4.4 | 255.6817 | 19.2667 | 951.7167 | -100 | 0
337 | 2018-12-03 | 61:00 | 454.0667 | 248.55 | 254.9333 | 19.0167 | 37.2167 | 2.7833 | 4.9 | 257.6443 | 17.7333 | 950.9833 | -96.6293 | 0
337 | 2018-12-03 | 62:00 | 381.1667 | 222.45 | 219.2667 | 19.2667 | 38.5167 | 2.9833 | 5.6 | 260.0684 | 17.8833 | 950.2833 | -93.2333 | 0
337 | 2018-12-03 | 63:00 | 291.05 | 242.8667 | 149.2833 | 19.4667 | 39.5 | 2.6333 | 4.6 | 265.5964 | 16.95 | 949.7 | -99.9822 | 0
337 | 2018-12-03 | 64:00 | 156.5833 | 128.0833 | 103.9667 | 19.2 | 41.4 | 2.1667 | 4.1 | 274.5751 | 14.15 | 949.65 | -71.0566 | 0
337 | 2018-12-03 | 65:00 | 26.0667 | 12.5333 | 21.9167 | 17.85 | 45.1667 | 1.7833 | 3.4 | 275.1669 | 10.0333 | 949.7167 | -21.9109 | 0
337 | 2018-12-03 | 66:00 | 0 | 0 | 0 | 16.1333 | 49.5833 | 1.8333 | 3.4 | 283.7665 | 8.1667 | 950.0167 | 0 | 0
337 | 2018-12-03 | 67:00 | 0 | 0 | 0 | 15.0167 | 50.05 | 1.65 | 3.1 | 304.9086 | 5.9167 | 950.6167 | 0 | 0
337 | 2018-12-03 | 68:00 | 0 | 0 | 0 | 13.9 | 54.3 | 0.61667 | 1.9 | 331.45 | 0.083333 | 951.0667 | 0 | 0
337 | 2018-12-03 | 69:00 | 0 | 0 | 0 | 12.2 | 61.9333 | 0.033333 | 1.1 | 331.45 | 0 | 951.55 | 0 | 0
337 | 2018-12-03 | 70:00 | 0 | 0 | 0 | 11.5667 | 65.7 | 0 | 0 | 0 | 0 | 951.9167 | 0 | 0
337 | 2018-12-03 | 71:00 | 0 | 0 | 0 | 10.7667 | 68.8333 | 0.016667 | 0.7 | 331.5 | 0 | 952.2667 | 0 | 0
337 | 2018-12-03 | 72:00 | 0 | 0 | 0 | 9.9667 | 74.5833 | 0.28333 | 1.6 | 332.42 | 0.066667 | 952.3167 | 0 | 0
338 | 2018-12-04 | 73:00 | 0 | 0 | 0 | 9.9167 | 74.25 | 0.35 | 1.9 | 13.8584 | 3.3167 | 952.15 | 0 | 0
338 | 2018-12-04 | 74:00 | 0 | 0 | 0 | 9.3833 | 76.0167 | 0.033333 | 0.7 | 24.8 | 0 | 952.2333 | 0 | 0
338 | 2018-12-04 | 75:00 | 0 | 0 | 0 | 9.0667 | 75.9333 | 0.75 | 1.9 | 20.8497 | 0.25 | 952.2833 | 0 | 0
338 | 2018-12-04 | 76:00 | 0 | 0 | 0 | 9.4667 | 72.5833 | 0.15 | 1.4 | 19.8 | 0.016667 | 952 | 0 | 0
338 | 2018-12-04 | 77:00 | 0 | 0 | 0 | 8.9667 | 74.75 | 0.066667 | 1.1 | 19.9 | 0 | 951.9333 | 0 | 0
338 | 2018-12-04 | 78:00 | 0 | 0 | 0 | 8.2167 | 77.3833 | 0.033333 | 1.1 | 19.9 | 0 | 952.2833 | 0 | 0
338 | 2018-12-04 | 79:00 | 0 | 0 | 0 | 7.6167 | 78.3333 | 0.16667 | 1.1 | 19.9 | 0 | 952.8167 | 0 | 0
338 | 2018-12-04 | 80:00 | 39.4667 | 58.85 | 28 | 8.6833 | 72.75 | 0.066667 | 2.9 | 339.95 | 1.2333 | 953.3833 | -20.5054 | 0
338 | 2018-12-04 | 81:00 | 179.9333 | 239.35 | 86.1833 | 11.6667 | 64.1667 | 0 | 0.7 | 0 | 0 | 954.2 | -94.7011 | 0
338 | 2018-12-04 | 82:00 | 323.5167 | 338.1 | 127.6833 | 14.4667 | 57.9333 | 0.5 | 1.9 | 138.9996 | 6.1 | 954.8167 | -100 | 0
338 | 2018-12-04 | 83:00 | 432.0333 | 385.45 | 152.2167 | 16.5167 | 47.1 | 0.75 | 2.4 | 140.421 | 6.7 | 954.8667 | -100 | 0
338 | 2018-12-04 | 84:00 | 476.4667 | 383.6167 | 170.85 | 18.2667 | 44.4167 | 0.75 | 2.4 | 237.5278 | 10.75 | 954.1833 | -100 | 0
338 | 2018-12-04 | 85:00 | 473.4833 | 377.9 | 172.5333 | 19.65 | 39.95 | 0.86667 | 2.6 | 208.1661 | 22.9833 | 953.2667 | -100 | 0
338 | 2018-12-04 | 86:00 | 388.0167 | 305.6 | 163.45 | 20.55 | 38.0167 | 0.95 | 2.9 | 186.2493 | 14.0333 | 952.3167 | -100 | 0
338 | 2018-12-04 | 87:00 | 281.25 | 245.6833 | 136.35 | 20.5167 | 33.4833 | 1.6667 | 3.4 | 243.6521 | 15 | 951.8 | -100 | 0
338 | 2018-12-04 | 88:00 | 164.3167 | 189.5833 | 88.2833 | 20 | 29.7833 | 2.0333 | 3.4 | 264.9399 | 17.1833 | 951.4167 | -96.1816 | 0
338 | 2018-12-04 | 89:00 | 34.6167 | 45 | 24.5333 | 18.45 | 37.9833 | 1.5833 | 3.6 | 266.4039 | 9.8167 | 951.1 | -45.1911 | 0
338 | 2018-12-04 | 90:00 | 0 | 0 | 0 | 16.0167 | 45.4 | 1.3167 | 2.4 | 267.2532 | 6.2 | 951.1 | 0 | 0
338 | 2018-12-04 | 91:00 | 0 | 0 | 0 | 14.5333 | 51.1333 | 1.0833 | 2.1 | 299.633 | 1.4167 | 951.4 | 0 | 0
338 | 2018-12-04 | 92:00 | 0 | 0 | 0 | 13.45 | 53.4333 | 0.63333 | 2.4 | 354.5598 | 7.2167 | 951.75 | 0 | 0
338 | 2018-12-04 | 93:00 | 0 | 0 | 0 | 11.5833 | 60.5333 | 0.56667 | 1.9 | 5.8846 | 0.96667 | 952.15 | 0 | 0
338 | 2018-12-04 | 94:00 | 0 | 0 | 0 | 11 | 63.5667 | 0.05 | 1.1 | 2.3 | 0 | 952.3667 | 0 | 0
338 | 2018-12-04 | 95:00 | 0 | 0 | 0 | 10.35 | 66.7 | 0.11667 | 1.1 | 2.3 | 0.016667 | 952.3833 | 0 | 0
338 | 2018-12-04 | 96:00 | 0 | 0 | 0 | 9.2167 | 70.3833 | 0.1 | 1.4 | 3.05 | 0.05 | 952.2167 | 0 | 0
339 | 2018-12-05 | 97:00 | 0 | 0 | 0 | 9.45 | 64.4333 | 0.4 | 1.4 | 3.3 | 0.05 | 951.8 | 0 | 0
339 | 2018-12-05 | 98:00 | 0 | 0 | 0 | 9.1833 | 65.9833 | 0 | 0 | 0 | 0 | 951.3833 | 0 | 0
339 | 2018-12-05 | 99:00 | 0 | 0 | 0 | 8.6333 | 68.0667 | 0 | 0 | 0 | 0 | 950.8667 | 0 | 0
339 | 2018-12-05 | 100:00 | 0 | 0 | 0 | 8.3333 | 71.5667 | 0.21667 | 1.6 | 3.45 | 0.033333 | 950.2 | 0 | 0
339 | 2018-12-05 | 101:00 | 0 | 0 | 0 | 8.5333 | 71.05 | 0.61667 | 2.1 | 25.6407 | 1.1667 | 949.8667 | 0 | 0
339 | 2018-12-05 | 102:00 | 0 | 0 | 0 | 8.0667 | 73.6833 | 0 | 0 | 0 | 0 | 949.65 | 0 | 0
339 | 2018-12-05 | 103:00 | 0 | 0 | 0 | 8.15 | 73.7 | 0.6 | 2.4 | 6.4841 | 5.1333 | 949.8833 | 0 | 0
339 | 2018-12-05 | 104:00 | 11.1833 | 0.68333 | 11.3333 | 8.85 | 69.2333 | 0.58333 | 2.1 | 298.5752 | 10.1 | 950.4833 | 3.0854 | 0
339 | 2018-12-05 | 105:00 | 106.45 | 28.75 | 92.9167 | 9.5833 | 69.0333 | 0.38333 | 3.1 | 23.3 | 0.05 | 951.1 | -19.7021 | 0
339 | 2018-12-05 | 106:00 | 261.9667 | 104.7833 | 199.4 | 12.55 | 62.3 | 0.98333 | 2.1 | 77.1129 | 7.4833 | 951.3667 | -51.516 | 0
339 | 2018-12-05 | 107:00 | 318.0333 | 117.0833 | 229.0167 | 14.4333 | 55.8 | 1.4833 | 3.4 | 99.7519 | 5.35 | 951.35 | -58.8388 | 0
339 | 2018-12-05 | 108:00 | 463.7667 | 318.1167 | 209.6 | 16.8833 | 43.0667 | 1.8833 | 3.9 | 91.0659 | 24 | 950.7 | -100 | 0
339 | 2018-12-05 | 109:00 | 413.7833 | 231.2667 | 228.9 | 17.5167 | 42.5667 | 2.2333 | 4.1 | 127.9605 | 13.5167 | 949.6333 | -72.7041 | 0
339 | 2018-12-05 | 110:00 | 432.8667 | 344.0833 | 182.3333 | 18.6333 | 42.1333 | 2.0667 | 3.6 | 130.1284 | 14.1167 | 948.75 | -100 | 0
339 | 2018-12-05 | 111:00 | 284.7833 | 271.1333 | 126.55 | 18.9 | 42.7833 | 1.7667 | 3.6 | 140.7736 | 16.0833 | 948.0167 | -99.4207 | 0
339 | 2018-12-05 | 112:00 | 157.5167 | 185.6 | 85.9833 | 18.7333 | 43.3167 | 1.3333 | 3.4 | 139.7323 | 10.9667 | 947.5833 | -84.7685 | 0
339 | 2018-12-05 | 113:00 | 29.2 | 37.25 | 22.6667 | 17.4667 | 47.4 | 0.61667 | 1.9 | 136.1632 | 6.1 | 947.4 | -6.882 | 0
339 | 2018-12-05 | 114:00 | 0 | 0 | 0 | 14.7167 | 57.9333 | 0.18333 | 1.6 | 135.55 | 0.05 | 947.6 | 0 | 0
339 | 2018-12-05 | 115:00 | 0 | 0 | 0 | 13.5167 | 62.65 | 1.2167 | 2.4 | 359.6375 | 8.1 | 948.2167 | 0 | 0
339 | 2018-12-05 | 116:00 | 0 | 0 | 0 | 12.6 | 64.9833 | 0.5 | 1.9 | 5.1753 | 5.4833 | 948.6833 | 0 | 0
339 | 2018-12-05 | 117:00 | 0 | 0 | 0 | 11.1167 | 70.6 | 0.7 | 2.6 | 47.7589 | 6.2 | 949.0167 | 0 | 0
339 | 2018-12-05 | 118:00 | 0 | 0 | 0 | 10.3667 | 73.05 | 0.23333 | 2.6 | 35.2999 | 1.7 | 949.2667 | 0 | 0
339 | 2018-12-05 | 119:00 | 0 | 0 | 0 | 9.8333 | 75.0167 | 0.16667 | 1.9 | 25.35 | 0.71667 | 949.4333 | 0 | 0
339 | 2018-12-05 | 120:00 | 0 | 0 | 0 | 9.7333 | 76.2167 | 0.11667 | 1.6 | 26.65 | 0.5 | 949.4667 | 0 | 0
340 | 2018-12-06 | 121:00 | 0 | 0 | 0 | 9.7 | 77.75 | 0.43333 | 1.6 | 356.5274 | 2.3333 | 949.5333 | 0 | 0
340 | 2018-12-06 | 122:00 | 0 | 0 | 0 | 9.2 | 79.3833 | 0.23333 | 1.9 | 22.4002 | 0.61667 | 949.3667 | 0 | 0
340 | 2018-12-06 | 123:00 | 0 | 0 | 0 | 9.0167 | 80.4333 | 0.21667 | 1.6 | 23.3 | 0.05 | 949.2833 | 0 | 0
340 | 2018-12-06 | 124:00 | 0 | 0 | 0 | 8.6667 | 82.1667 | 0.033333 | 1.1 | 23.35 | 0 | 949.0833 | 0 | 0
340 | 2018-12-06 | 125:00 | 0 | 0 | 0 | 9.0167 | 80.6333 | 0.15 | 2.1 | 31.6 | 1.3333 | 949 | 0 | 0
340 | 2018-12-06 | 126:00 | 0 | 0 | 0 | 9.1167 | 81.2667 | 0.45 | 1.9 | 256.4305 | 5.1833 | 949.2167 | 0 | 0
340 | 2018-12-06 | 127:00 | 0 | 0 | 0 | 9.6167 | 79.4167 | 1.4167 | 4.1 | 251.3668 | 22.8833 | 949.8333 | 0 | 0
340 | 2018-12-06 | 128:00 | 14 | 2.5667 | 13.2 | 9.3667 | 81.9833 | 0.93333 | 2.9 | 270.1889 | 13 | 950.4333 | -1.2256 | 0
340 | 2018-12-06 | 129:00 | 139.9667 | 107.55 | 94.6167 | 11.15 | 74.0833 | 0.7 | 2.6 | 217.4727 | 9.7167 | 951.2167 | -58.2265 | 0
340 | 2018-12-06 | 130:00 | 263.5 | 187.25 | 151.1667 | 13.1167 | 64.3333 | 0.66667 | 2.4 | 291.6537 | 8.3667 | 951.8667 | -89.3889 | 0
340 | 2018-12-06 | 131:00 | 378.5333 | 265.7833 | 182.45 | 15.25 | 55.65 | 0.95 | 2.6 | 257.814 | 6.4167 | 951.65 | -100 | 0
340 | 2018-12-06 | 132:00 | 436.4 | 303.6 | 192.9167 | 17.7333 | 47.1333 | 1.6333 | 3.4 | 226.4862 | 18.8333 | 951.0667 | -100 | 0
340 | 2018-12-06 | 133:00 | 450.3167 | 322 | 190.5167 | 18.6167 | 43.6 | 2.9167 | 5.6 | 250.4459 | 18.2833 | 950.2167 | -100 | 0
340 | 2018-12-06 | 134:00 | 410.9 | 322.4333 | 171.6833 | 18.9167 | 41.4667 | 3.4 | 6.2 | 270.6723 | 20.15 | 949.55 | -100 | 0
340 | 2018-12-06 | 135:00 | 307.5333 | 289.6833 | 134.6667 | 19.2333 | 42.6 | 3.15 | 6.2 | 261.9176 | 17.7667 | 949.1167 | -100 | 0
340 | 2018-12-06 | 136:00 | 154.3 | 161.8333 | 86.65 | 18.3 | 47.2333 | 3.2 | 5.9 | 265.5822 | 15.9833 | 949.0167 | -85.8981 | 0
340 | 2018-12-06 | 137:00 | 30.2667 | 26.4833 | 23.8 | 16.6833 | 52.3 | 3.1667 | 6.4 | 261.117 | 15.5167 | 949.1167 | -27.2889 | 0
340 | 2018-12-06 | 138:00 | 0 | 0 | 0 | 15.15 | 56.3833 | 2.9333 | 5.4 | 278.6769 | 14.6167 | 949.2 | 0 | 0
340 | 2018-12-06 | 139:00 | 0 | 0 | 0 | 14.1833 | 59.0833 | 2.1833 | 4.1 | 273.6663 | 7.35 | 949.5167 | 0 | 0
340 | 2018-12-06 | 140:00 | 0 | 0 | 0 | 13.1667 | 62.7833 | 1.5 | 3.6 | 268.4099 | 12.2333 | 950.0167 | 0 | 0
340 | 2018-12-06 | 141:00 | 0 | 0 | 0 | 12.15 | 66.6333 | 1.4 | 3.6 | 289.9474 | 13.2667 | 950.3167 | 0 | 0
340 | 2018-12-06 | 142:00 | 0 | 0 | 0 | 11.0333 | 69.2 | 0.78333 | 2.1 | 267.2119 | 1.75 | 950.5167 | 0 | 0
340 | 2018-12-06 | 143:00 | 0 | 0 | 0 | 10.2667 | 71.7667 | 0.55 | 1.6 | 302.7872 | 6.15 | 950.4667 | 0 | 0
340 | 2018-12-06 | 144:00 | 0 | 0 | 0 | 10.1333 | 73.5 | 1.2 | 2.4 | 231.6497 | 5.9333 | 950.4667 | 0 | 0
341 | 2018-12-07 | 145:00 | 0 | 0 | 0 | 9.6833 | 73.85 | 1.0833 | 3.1 | 268.764 | 6.3167 | 950.3 | 0 | 0
341 | 2018-12-07 | 146:00 | 0 | 0 | 0 | 8.65 | 77.05 | 0.68333 | 2.4 | 301.3267 | 2.3833 | 950.0167 | 0 | 0
341 | 2018-12-07 | 147:00 | 0 | 0 | 0 | 7.8333 | 81.3667 | 0.45 | 2.4 | 2.9793 | 5.7667 | 949.8167 | 0 | 0
341 | 2018-12-07 | 148:00 | 0 | 0 | 0 | 7.6667 | 82.45 | 0.3 | 1.4 | 20.8872 | 3.05 | 949.6333 | 0 | 0
341 | 2018-12-07 | 149:00 | 0 | 0 | 0 | 7.1667 | 83.65 | 0.36667 | 1.4 | 319.567 | 3.4167 | 949.3833 | 0 | 0
341 | 2018-12-07 | 150:00 | 0 | 0 | 0 | 6.7 | 84.8667 | 0.13333 | 1.1 | 242 | 0 | 949.6 | 0 | 0
341 | 2018-12-07 | 151:00 | 0 | 0 | 0 | 6.7833 | 83.3833 | 0.13333 | 1.6 | 281.15 | 2.8833 | 949.9833 | 0 | 0
341 | 2018-12-07 | 152:00 | 34.7667 | 24.75 | 30.1833 | 6.7667 | 84.5167 | 0.6 | 1.9 | 331.9749 | 0.5 | 950.4667 | -8.7902 | 0
341 | 2018-12-07 | 153:00 | 167.95 | 222.1833 | 77.15 | 9.25 | 73.55 | 0.26667 | 2.1 | 315.9217 | 1.4 | 951.0167 | -83.5433 | 0
341 | 2018-12-07 | 154:00 | 334.5 | 383.4 | 112.3667 | 14.15 | 54.3333 | 0.16667 | 1.6 | 308.3674 | 0.28333 | 951.4333 | -100 | 0
341 | 2018-12-07 | 155:00 | 445.0667 | 432.35 | 131.2333 | 16.2833 | 46.3167 | 0.68333 | 2.1 | 177.7704 | 7.5833 | 951.4667 | -100 | 0
341 | 2018-12-07 | 156:00 | 475.1167 | 402.7667 | 155.05 | 17.6833 | 42.3667 | 1.2333 | 2.6 | 172.4587 | 8.85 | 950.95 | -100 | 0
341 | 2018-12-07 | 157:00 | 425.0333 | 322.45 | 167.7667 | 18.7833 | 39.2667 | 1.5333 | 3.1 | 178.6876 | 17.1833 | 950.0167 | -100 | 0
341 | 2018-12-07 | 158:00 | 419.3333 | 360.3167 | 153.8 | 19.3167 | 35.6333 | 2.0333 | 3.6 | 257.5959 | 20.3167 | 949.2167 | -100 | 0
341 | 2018-12-07 | 159:00 | 323.7167 | 302.0333 | 143.5 | 20 | 33.8333 | 1.7333 | 3.4 | 252.9257 | 19.4667 | 948.85 | -100 | 0
341 | 2018-12-07 | 160:00 | 176.4167 | 192.95 | 97.6 | 19.3167 | 37.9 | 2.2 | 3.9 | 266.4333 | 13.0833 | 948.95 | -99.5205 | 0
341 | 2018-12-07 | 161:00 | 47.6667 | 47.85 | 36.4667 | 18.0333 | 40.25 | 1.9 | 3.6 | 257.3396 | 9.7667 | 949.0167 | -51.7861 | 0
341 | 2018-12-07 | 162:00 | 0 | 0 | 0 | 16.2833 | 44.9167 | 1.6833 | 3.4 | 269.749 | 7.85 | 949.15 | 0 | 0
341 | 2018-12-07 | 163:00 | 0 | 0 | 0 | 14.5333 | 51.3667 | 1.1 | 2.4 | 268.9315 | 4.2 | 949.5667 | 0 | 0
341 | 2018-12-07 | 164:00 | 0 | 0 | 0 | 13.5167 | 53.2333 | 0.9 | 1.6 | 274.2671 | 0.68333 | 950.0333 | 0 | 0
341 | 2018-12-07 | 165:00 | 0 | 0 | 0 | 12.3167 | 56.2833 | 0.23333 | 1.4 | 280.2 | 0.033333 | 950.4333 | 0 | 0
341 | 2018-12-07 | 166:00 | 0 | 0 | 0 | 10.6667 | 66.8 | 0.016667 | 0.7 | 280.2 | 0 | 950.75 | 0 | 0
341 | 2018-12-07 | 167:00 | 0 | 0 | 0 | 10.05 | 69.9333 | 0.1 | 1.6 | 15.0286 | 2.9 | 950.95 | 0 | 0
341 | 2018-12-07 | 168:00 | 0 | 0 | 0 | 9.7667 | 70.3167 | 0.33333 | 1.6 | 21.4666 | 0.21667 | 951.0167 | 0 | 0
342 | 2018-12-08 | 169:00 | 0 | 0 | 0 | 9.85 | 69.7167 | 0.86667 | 1.6 | 19.7607 | 1.3833 | 950.75 | 0 | 0
342 | 2018-12-08 | 170:00 | 0 | 0 | 0 | 9.6833 | 69.6833 | 0.38333 | 1.6 | 34.5194 | 1.5833 | 950.6 | 0 | 0
342 | 2018-12-08 | 171:00 | 0 | 0 | 0 | 8.1333 | 76.3167 | 0.033333 | 1.4 | 10.7 | 0 | 950.4333 | 0 | 0
342 | 2018-12-08 | 172:00 | 0 | 0 | 0 | 8.0333 | 76.1167 | 0 | 0.7 | 0 | 0 | 950.15 | 0 | 0
342 | 2018-12-08 | 173:00 | 0 | 0 | 0 | 8.0833 | 77.05 | 0.016667 | 0.7 | 10.7 | 0 | 949.9667 | 0 | 0
342 | 2018-12-08 | 174:00 | 0 | 0 | 0 | 8.3667 | 73.8 | 0 | 1.1 | 0 | 0 | 949.9667 | 0 | 0
342 | 2018-12-08 | 175:00 | 0 | 0 | 0 | 8.3167 | 72.4833 | 0.11667 | 1.1 | 10.6 | 0.016667 | 950.1833 | 0 | 0
342 | 2018-12-08 | 176:00 | 52.0667 | 59.05 | 39.6333 | 8.6167 | 72.45 | 0.016667 | 2.5 | 278.3 | 0 | 950.8 | -37.7201 | 0
342 | 2018-12-08 | 177:00 | 125.3 | 59.4167 | 98.9333 | 10.5667 | 66.6667 | 0.13333 | 2.9 | 242.8246 | 4.2333 | 951.5 | -35.2119 | 0
342 | 2018-12-08 | 178:00 | 309.0167 | 235.8833 | 173.5 | 13.95 | 54.7667 | 0.68333 | 2.9 | 172.2306 | 6.5167 | 952.1333 | -87.2825 | 0
342 | 2018-12-08 | 179:00 | 297.1167 | 177.65 | 169.05 | 15.2167 | 51.3833 | 0.6 | 2.4 | 140.9756 | 7.5333 | 952.4167 | -70.3409 | 0
342 | 2018-12-08 | 180:00 | 346.5333 | 189.05 | 193.7333 | 16.3333 | 48.3667 | 0.51667 | 1.9 | 159.6317 | 13.5 | 952.0333 | -76.7691 | 0
342 | 2018-12-08 | 181:00 | 396.35 | 256.3333 | 190.9667 | 18.3667 | 44.3667 | 0.6 | 2.4 | 164.1331 | 9.4333 | 951.45 | -99.1483 | 0
342 | 2018-12-08 | 182:00 | 390.45 | 271.4333 | 189.85 | 18.7 | 41.2167 | 1.7333 | 3.1 | 257.6738 | 16.1833 | 950.7833 | -95.9257 | 0
342 | 2018-12-08 | 183:00 | 326.75 | 307.4833 | 143.4333 | 19.8667 | 33.0167 | 1.6167 | 3.4 | 263.0782 | 18.3333 | 950.3167 | -100 | 0
342 | 2018-12-08 | 184:00 | 159.4667 | 138.4667 | 100.6667 | 19.15 | 33.9667 | 1.8833 | 3.6 | 243.7679 | 12.3333 | 950.15 | -77.2223 | 0
342 | 2018-12-08 | 185:00 | 33.25 | 38.5333 | 23.5333 | 17.6667 | 42.75 | 1.1333 | 3.1 | 247.0384 | 5.9333 | 950.0667 | -40.9422 | 0
342 | 2018-12-08 | 186:00 | 0 | 0 | 0 | 15.35 | 49.3 | 1.1333 | 2.6 | 247.3922 | 1.6 | 950.2 | 0 | 0
342 | 2018-12-08 | 187:00 | 0 | 0 | 0 | 14.2333 | 52.75 | 0.95 | 2.6 | 294.9423 | 13.8833 | 950.6 | 0 | 0
342 | 2018-12-08 | 188:00 | 0 | 0 | 0 | 12.7167 | 57.8 | 0.3 | 1.6 | 330.5244 | 3.7833 | 950.9833 | 0 | 0
342 | 2018-12-08 | 189:00 | 0 | 0 | 0 | 12.1667 | 63.3333 | 0.1 | 1.4 | 6.2 | 0 | 951.4333 | 0 | 0
342 | 2018-12-08 | 190:00 | 0 | 0 | 0 | 11.4667 | 67.9167 | 0 | 0.4 | 0 | 0 | 951.6 | 0 | 0
342 | 2018-12-08 | 191:00 | 0 | 0 | 0 | 11.4 | 68.9667 | 0.13333 | 1.4 | 6.2 | 0 | 951.5833 | 0 | 0
342 | 2018-12-08 | 192:00 | 0 | 0 | 0 | 11.0167 | 70.7 | 0.26667 | 1.6 | 9.6557 | 0.41667 | 951.6667 | 0 | 0
343 | 2018-12-09 | 193:00 | 0 | 0 | 0 | 10.5167 | 71.3167 | 0.73333 | 1.9 | 354.762 | 4.3333 | 951.4667 | 0 | 0
343 | 2018-12-09 | 194:00 | 0 | 0 | 0 | 10.7167 | 68.8667 | 0.4 | 1.9 | 321.125 | 0.066667 | 951.2167 | 0 | 0
343 | 2018-12-09 | 195:00 | 0 | 0 | 0 | 10.65 | 67.75 | 0.43333 | 1.9 | 320.15 | 0.066667 | 950.9667 | 0 | 0
343 | 2018-12-09 | 196:00 | 0 | 0 | 0 | 10.05 | 68.5667 | 0.083333 | 1.1 | 319.7 | 0 | 950.6 | 0 | 0
343 | 2018-12-09 | 197:00 | 0 | 0 | 0 | 10.1667 | 69.2667 | 0.13333 | 1.6 | 243.4 | 3.3333 | 950.1667 | 0 | 0
343 | 2018-12-09 | 198:00 | 0 | 0 | 0 | 10.3833 | 67.2167 | 1.15 | 2.6 | 239.0119 | 6 | 950.2167 | 0 | 0
343 | 2018-12-09 | 199:00 | 0 | 0 | 0 | 9.1 | 72.55 | 0.93333 | 2.9 | 219.2562 | 11.75 | 950.3 | 0 | 0
343 | 2018-12-09 | 200:00 | 17.8333 | 1.4 | 17.5667 | 8.6 | 74.85 | 0.78333 | 2.6 | 30.8431 | 20.1 | 950.6333 | 0.96776 | 0
343 | 2018-12-09 | 201:00 | 171.5833 | 141.35 | 114.0333 | 10.5833 | 71.5333 | 1.1167 | 2.9 | 21.2746 | 10.85 | 950.95 | -72.2298 | 0
343 | 2018-12-09 | 202:00 | 281.85 | 215.4667 | 157.1 | 13.7333 | 57.3333 | 1.3 | 2.6 | 122.7681 | 12.0333 | 951.1 | -90.7863 | 0
343 | 2018-12-09 | 203:00 | 364.8167 | 229.4167 | 195.9667 | 14.75 | 57.9667 | 2.0333 | 3.9 | 204.4745 | 12.75 | 951.1333 | -96.7536 | 0
343 | 2018-12-09 | 204:00 | 388 | 122.2333 | 285.3833 | 16.0167 | 50.65 | 1.8333 | 3.9 | 239.4341 | 14.75 | 950.6 | -62.8104 | 0
343 | 2018-12-09 | 205:00 | 381.4333 | 110.1 | 288.35 | 17.7 | 43.0167 | 1.85 | 3.6 | 261.282 | 10.8167 | 949.6167 | -61.3549 | 0
343 | 2018-12-09 | 206:00 | 339.4667 | 83.7167 | 271.4833 | 18.2 | 38.5167 | 2.2 | 4.1 | 284.6966 | 22.3333 | 948.85 | -54.0322 | 0
343 | 2018-12-09 | 207:00 | 172.5333 | 24.55 | 152.6833 | 17.9833 | 39.7167 | 1.8333 | 3.4 | 268.1729 | 19.3833 | 948.45 | -24.4521 | 0
343 | 2018-12-09 | 208:00 | 91.2667 | 6.95 | 84.4 | 17.3 | 44.6833 | 1.55 | 3.1 | 270.7052 | 10.85 | 948.2 | -18.1294 | 0
343 | 2018-12-09 | 209:00 | 7.6667 | 0 | 6.6333 | 16.4 | 46.8667 | 1.2667 | 2.6 | 269.9401 | 2.9833 | 948.0333 | -9.5505 | 0
343 | 2018-12-09 | 210:00 | 0 | 0 | 0 | 15.4833 | 49.8833 | 0.6 | 1.9 | 245.7499 | 0.53333 | 948.0667 | 0 | 0
343 | 2018-12-09 | 211:00 | 0 | 0 | 0 | 14.2667 | 56.5 | 0.78333 | 3.1 | 352.6565 | 10.5667 | 948.0333 | 0 | 0
343 | 2018-12-09 | 212:00 | 0 | 0 | 0 | 13.7667 | 62.2833 | 1.5 | 3.4 | 60.0171 | 18.4333 | 948.0167 | 0 | 0
343 | 2018-12-09 | 213:00 | 0 | 0 | 0 | 13.45 | 63.9167 | 1.5167 | 3.1 | 92.3157 | 7.3833 | 948.2333 | 0 | 0
343 | 2018-12-09 | 214:00 | 0 | 0 | 0 | 13.2333 | 61.9167 | 1.0333 | 3.1 | 38.6874 | 10.1833 | 948.3833 | 0 | 0
343 | 2018-12-09 | 215:00 | 0 | 0 | 0 | 13.1833 | 62.8667 | 1.8167 | 5.6 | 188.3916 | 14.5833 | 948.9667 | 0 | 0
343 | 2018-12-09 | 216:00 | 0 | 0 | 0 | 12.9833 | 70.9 | 2.1167 | 4.6 | 216.001 | 14.8833 | 949.3167 | 0 | 0
344 | 2018-12-10 | 217:00 | 0 | 0 | 0 | 11.2667 | 86.0333 | 0.66667 | 3.6 | 218.7578 | 6.85 | 949.6833 | 0 | 0
344 | 2018-12-10 | 218:00 | 0 | 0 | 0 | 10.45 | 93.35 | 0.5 | 2.1 | 310.3279 | 3.4333 | 949.6833 | 0 | 0
344 | 2018-12-10 | 219:00 | 0 | 0 | 0 | 10.3833 | 96 | 0.95 | 3.9 | 73.2448 | 17.9167 | 949.5 | 0 | 0
344 | 2018-12-10 | 220:00 | 0 | 0 | 0 | 10 | 97.3 | 1.4667 | 3.4 | 38.539 | 15.3167 | 949.0333 | 0 | 0
344 | 2018-12-10 | 221:00 | 0 | 0 | 0 | 9.8 | 97.5167 | 1.45 | 3.9 | 31.0083 | 18.5667 | 948.5833 | 0 | 0
344 | 2018-12-10 | 222:00 | 0 | 0 | 0 | 9.7167 | 96.4667 | 1.3667 | 5.1 | 51.799 | 31.1 | 948.6 | 0 | 0
344 | 2018-12-10 | 223:00 | 0 | 0 | 0 | 9.5333 | 96.2667 | 1.3667 | 5.1 | 46.6165 | 27.95 | 948.6333 | 0 | 0
344 | 2018-12-10 | 224:00 | 0 | 0 | 0 | 9.2833 | 95.0667 | 1.3167 | 4.6 | 21.5064 | 26.4 | 948.9333 | 0 | 0
344 | 2018-12-10 | 225:00 | 6.3167 | 0 | 6.25 | 9.35 | 94.55 | 1.7167 | 6.9 | 71.3263 | 23.85 | 949.75 | -0.22447 | 0
344 | 2018-12-10 | 226:00 | 14.75 | 0 | 14.65 | 8.8667 | 96.6167 | 1.3333 | 5.6 | 67.3872 | 39.05 | 950.3667 | -0.2732 | 0
344 | 2018-12-10 | 227:00 | 19.8667 | 0 | 19.85 | 8.6833 | 96.8 | 1.2667 | 4.9 | 34.7189 | 21.3833 | 950.5 | -0.035024 | 0
344 | 2018-12-10 | 228:00 | 23.4667 | 0 | 23.4167 | 9.0167 | 95.5 | 0.71667 | 3.4 | 69.5417 | 15.4333 | 950.45 | -0.093368 | 0
344 | 2018-12-10 | 229:00 | 13.3833 | 0 | 13.1667 | 9.15 | 95.3333 | 0.8 | 3.1 | 281.4503 | 8.9833 | 950.5833 | -0.40377 | 0
344 | 2018-12-10 | 230:00 | 125.7 | 0.66667 | 123.4667 | 9.2667 | 96.7333 | 0.88333 | 2.9 | 6.1752 | 13.4833 | 950.1833 | -3.9714 | 0
344 | 2018-12-10 | 231:00 | 117.1833 | 0.13333 | 116.0667 | 10.1 | 94.4833 | 1.6667 | 4.1 | 87.4287 | 23.2667 | 950.9 | -2.7729 | 0
344 | 2018-12-10 | 232:00 | 49.8667 | 0 | 49.7 | 10.2 | 93.8167 | 0.96667 | 3.9 | 85.3845 | 23.35 | 951.4667 | -0.005211 | 0
344 | 2018-12-10 | 233:00 | 21.0167 | 0 | 20.95 | 10.1333 | 94.1 | 0.51667 | 3.4 | 67.5026 | 20.6833 | 951.7833 | 3.8528 | 0
344 | 2018-12-10 | 234:00 | 0 | 0 | 0 | 9.7333 | 93.6667 | 0.41667 | 2.9 | 57.5636 | 11.0833 | 951.2333 | 0 | 0
344 | 2018-12-10 | 235:00 | 0 | 0 | 0 | 9.3167 | 94.3333 | 0.41667 | 3.1 | 52.8605 | 9.9333 | 951.1167 | 0 | 0
344 | 2018-12-10 | 236:00 | 0 | 0 | 0 | 9.1167 | 92.65 | 0.55 | 2.9 | 47.8313 | 7.3667 | 951.35 | 0 | 0
344 | 2018-12-10 | 237:00 | 0 | 0 | 0 | 8.8333 | 92.7833 | 0.25 | 2.1 | 56.1479 | 5.6833 | 951.7167 | 0 | 0
344 | 2018-12-10 | 238:00 | 0 | 0 | 0 | 8.15 | 94.9167 | 0.05 | 1.1 | 342.8 | 0.56667 | 951.9667 | 0 | 0
344 | 2018-12-10 | 239:00 | 0 | 0 | 0 | 8.0167 | 95.45 | 0.63333 | 2.6 | 300.9331 | 2.7167 | 952.1667 | 0 | 0
344 | 2018-12-10 | 240:00 | 0 | 0 | 0 | 7.7 | 94.4333 | 0.28333 | 1.9 | 303.0238 | 5.0333 | 952.0833 | 0 | 0
345 | 2018-12-11 | 241:00 | 0 | 0 | 0 | 7.2 | 95.2833 | 0.066667 | 1.4 | 20.2 | 3.1 | 951.95 | 0 | 0
345 | 2018-12-11 | 242:00 | 0 | 0 | 0 | 7.2833 | 95.4 | 0.25 | 1.9 | 293.4 | 0.16667 | 951.4 | 0 | 0
345 | 2018-12-11 | 243:00 | 0 | 0 | 0 | 7.0667 | 94.75 | 1.15 | 2.9 | 291.9768 | 4.5167 | 951.35 | 0 | 0
345 | 2018-12-11 | 244:00 | 0 | 0 | 0 | 6.7333 | 94.75 | 1.05 | 2.9 | 262.2463 | 8.75 | 951.0667 | 0 | 0
345 | 2018-12-11 | 245:00 | 0 | 0 | 0 | 6.15 | 95.5167 | 0.4 | 2.1 | 263.551 | 4.9167 | 950.9667 | 0 | 0
345 | 2018-12-11 | 246:00 | 0 | 0 | 0 | 6.45 | 94.55 | 0.86667 | 2.9 | 270.5436 | 8.5333 | 951.0833 | 0 | 0
345 | 2018-12-11 | 247:00 | 0 | 0 | 0 | 6.2667 | 93.75 | 0.36667 | 2.6 | 288.3521 | 7.75 | 951.45 | 0 | 0
345 | 2018-12-11 | 248:00 | 25.8 | 8.0167 | 24.75 | 6.1333 | 95.95 | 0.13333 | 1.6 | 254 | 2.3667 | 952.0333 | -3.9592 | 0
345 | 2018-12-11 | 249:00 | 150.3167 | 71.2833 | 126.5833 | 7.7333 | 92.4667 | 0.75 | 2.4 | 245.742 | 8.4 | 953.6 | -16.5008 | 0
345 | 2018-12-11 | 250:00 | 322.2833 | 167.6833 | 248.5833 | 9.7667 | 85.75 | 1.7 | 3.9 | 253.3221 | 10.5833 | 953.7833 | -19.5548 | 0
345 | 2018-12-11 | 251:00 | 370.4 | 129.75 | 299.3167 | 11.5333 | 77.95 | 1.4 | 3.4 | 254.322 | 12.1667 | 954 | -16.7121 | 0
345 | 2018-12-11 | 252:00 | 367.75 | 92.1167 | 310.85 | 12.5167 | 73.6833 | 1.5833 | 3.9 | 238.3289 | 18.5333 | 953.6 | -13.3283 | 0
345 | 2018-12-11 | 253:00 | 270.7 | 17.4167 | 255.1833 | 12.35 | 74.55 | 2.1333 | 4.6 | 261.1067 | 18.2667 | 952.8833 | -11.0304 | 0
345 | 2018-12-11 | 254:00 | 274.05 | 25.7667 | 255.1 | 13 | 75.7167 | 2.25 | 4.1 | 260.839 | 15.2667 | 952.0833 | -13.2928 | 0
345 | 2018-12-11 | 255:00 | 188.55 | 8.5333 | 180 | 13.2667 | 75.4833 | 2.25 | 4.4 | 257.2956 | 19.6167 | 951.35 | -12.7735 | 0
345 | 2018-12-11 | 256:00 | 93.1833 | 0.083333 | 90.0667 | 13.4 | 70.7833 | 2.4 | 4.6 | 271.8725 | 16.1333 | 951.0167 | -12.2367 | 0
345 | 2018-12-11 | 257:00 | 20.6167 | 0 | 19.6167 | 12.15 | 81.1333 | 2.25 | 5.1 | 226.9045 | 16.4167 | 951.0833 | -10.2997 | 0
345 | 2018-12-11 | 258:00 | 0 | 0 | 0 | 10.65 | 88.8833 | 2.85 | 6.2 | 207.1118 | 14.7 | 951.45 | 0 | 0
345 | 2018-12-11 | 259:00 | 0 | 0 | 0 | 9.9667 | 93.9333 | 2.4 | 6.2 | 201.2909 | 18.8833 | 952.3 | 0 | 0
345 | 2018-12-11 | 260:00 | 0 | 0 | 0 | 10.1 | 90.4167 | 1.2833 | 4.1 | 252.1981 | 17.8167 | 952.9167 | 0 | 0
345 | 2018-12-11 | 261:00 | 0 | 0 | 0 | 9.4333 | 90.45 | 4.4167 | 10.9 | 18.0423 | 28.1167 | 952.8333 | 0 | 0
345 | 2018-12-11 | 262:00 | 0 | 0 | 0 | 9.9833 | 81.5 | 4.0333 | 8.4 | 328.6613 | 17.8333 | 952.4667 | 0 | 0
345 | 2018-12-11 | 263:00 | 0 | 0 | 0 | 9.95 | 81.1333 | 1.0833 | 4.1 | 115.9014 | 21.3833 | 952.6 | 0 | 0
345 | 2018-12-11 | 264:00 | 0 | 0 | 0 | 9.3 | 87.2667 | 0.28333 | 2.4 | 131.9243 | 4.3333 | 952.6167 | 0 | 0
346 | 2018-12-12 | 265:00 | 0 | 0 | 0 | 9.2667 | 88.1667 | 1.8333 | 5.6 | 339.4747 | 11.7833 | 952.2333 | 0 | 0
346 | 2018-12-12 | 266:00 | 0 | 0 | 0 | 9.1667 | 85.7667 | 0.98333 | 2.6 | 284.7523 | 10.25 | 951.5 | 0 | 0
346 | 2018-12-12 | 267:00 | 0 | 0 | 0 | 8.8667 | 86.9833 | 1.6167 | 3.4 | 245.1092 | 3.4167 | 950.75 | 0 | 0
346 | 2018-12-12 | 268:00 | 0 | 0 | 0 | 8.9667 | 86.5333 | 1.0167 | 3.4 | 254.35 | 0.95 | 951.3833 | 0 | 0
346 | 2018-12-12 | 269:00 | 0 | 0 | 0 | 8.4167 | 90.4833 | 0.3 | 1.9 | 253.7499 | 0.23333 | 951.4333 | 0 | 0
346 | 2018-12-12 | 270:00 | 0 | 0 | 0 | 8.35 | 88.6833 | 0.41667 | 2.4 | 256.275 | 0.05 | 951.1167 | 0 | 0
346 | 2018-12-12 | 271:00 | 0 | 0 | 0 | 8.55 | 83.6 | 0.26667 | 1.6 | 256.1 | 0.05 | 951.55 | 0 | 0
346 | 2018-12-12 | 272:00 | 36.9167 | 89.7667 | 25.3833 | 8.3667 | 83.9333 | 0.16667 | 1.6 | 273.15 | 1.5333 | 952.4 | -8.6192 | 0
346 | 2018-12-12 | 273:00 | 177.5167 | 330.05 | 88.7333 | 10.4333 | 82.2167 | 0 | 0.7 | 0 | 0 | 953.4167 | -22.1511 | 0
346 | 2018-12-12 | 274:00 | 267.4667 | 240.2 | 173.7833 | 12.6 | 74.7833 | 0.35 | 1.9 | 42.2017 | 3.6833 | 954.0833 | -18.8263 | 0
346 | 2018-12-12 | 275:00 | 205.5833 | 2.5333 | 200.1167 | 13.3 | 73.5167 | 0.8 | 3.1 | 206.4596 | 10.3833 | 954.35 | -8.8861 | 0
346 | 2018-12-12 | 276:00 | 345.2333 | 106.3167 | 280.45 | 13.3167 | 73.65 | 1.45 | 3.1 | 238.8728 | 12.4167 | 954.1 | -12.4566 | 0
346 | 2018-12-12 | 277:00 | 443.4167 | 307.5667 | 267.65 | 14.15 | 71.5 | 2.5333 | 4.9 | 174.1004 | 16.15 | 953.6833 | -17.6043 | 0
346 | 2018-12-12 | 278:00 | 409.25 | 416.95 | 196.8833 | 15.1667 | 61.1167 | 2.0833 | 4.1 | 180.119 | 12.3667 | 953.1667 | -21.9573 | 0
346 | 2018-12-12 | 279:00 | 341.0833 | 475.7833 | 141.4167 | 15.2333 | 54.6167 | 2.2 | 4.4 | 155.2822 | 5.95 | 952.7167 | -29.4412 | 0
346 | 2018-12-12 | 280:00 | 173.95 | 281.6833 | 95.3 | 14.6833 | 59.25 | 1.8167 | 4.1 | 141.0833 | 1.2667 | 952.7167 | -19.3389 | 0
346 | 2018-12-12 | 281:00 | 38.1333 | 74 | 28.7167 | 13.65 | 65.6333 | 0.43333 | 1.9 | 142.52 | 0.066667 | 952.9167 | 1.9696 | 0
346 | 2018-12-12 | 282:00 | 0 | 0 | 0 | 12.3333 | 72.3 | 0.53333 | 2.1 | 142.95 | 0.05 | 953.0667 | 0 | 0
346 | 2018-12-12 | 283:00 | 0 | 0 | 0 | 11.3667 | 77.3667 | 0.38333 | 2.1 | 142.72 | 0.033333 | 953.85 | 0 | 0
346 | 2018-12-12 | 284:00 | 0 | 0 | 0 | 9.9167 | 84.2667 | 0.016667 | 1.4 | 139.1 | 0.083333 | 954.5667 | 0 | 0
346 | 2018-12-12 | 285:00 | 0 | 0 | 0 | 9.4167 | 86.9833 | 0.2 | 1.9 | 138.225 | 0.016667 | 955.0833 | 0 | 0
346 | 2018-12-12 | 286:00 | 0 | 0 | 0 | 9.1833 | 88.8 | 0.75 | 2.4 | 41.5696 | 2.8333 | 955.3667 | 0 | 0
346 | 2018-12-12 | 287:00 | 0 | 0 | 0 | 8.9167 | 88.95 | 0.21667 | 2.1 | 30.2667 | 0 | 955.5833 | 0 | 0
346 | 2018-12-12 | 288:00 | 0 | 0 | 0 | 8.35 | 90.5 | 0.05 | 1.4 | 30.2 | 0 | 955.4667 | 0 | 0
347 | 2018-12-13 | 289:00 | 0 | 0 | 0 | 7.9 | 92.0833 | 0 | 0 | 0 | 0 | 955.25 | 0 | 0
347 | 2018-12-13 | 290:00 | 0 | 0 | 0 | 7.5833 | 93.4 | 0.18333 | 1.4 | 29.95 | 0.033333 | 955.15 | 0 | 0
347 | 2018-12-13 | 291:00 | 0 | 0 | 0 | 6.65 | 95.2667 | 0 | 0 | 0 | 0 | 955.3 | 0 | 0
347 | 2018-12-13 | 292:00 | 0 | 0 | 0 | 6.6167 | 95.7167 | 0.066667 | 1.4 | 30.2 | 0 | 955.2333 | 0 | 0
347 | 2018-12-13 | 293:00 | 0 | 0 | 0 | 6.5667 | 96.0167 | 0.05 | 1.4 | 30.25 | 0 | 955.4667 | 0 | 0
347 | 2018-12-13 | 294:00 | 0 | 0 | 0 | 6.0167 | 97.0667 | 0.033333 | 1.1 | 29.9 | 0 | 955.55 | 0 | 0
347 | 2018-12-13 | 295:00 | 0 | 0 | 0 | 5.5 | 97.1833 | 0.066667 | 1.6 | 30.3 | 0 | 955.95 | 0 | 0
347 | 2018-12-13 | 296:00 | 32.6667 | 24.5 | 23.0167 | 5.7167 | 97.45 | 0 | 0.4 | 0 | 0 | 956.5167 | -52.2957 | 0
347 | 2018-12-13 | 297:00 | 163.9333 | 247.9833 | 82.9833 | 8 | 92.65 | 0.033333 | 1.1 | 47.95 | 0 | 956.9333 | -60.8314 | 0
347 | 2018-12-13 | 298:00 | 305.2833 | 432.85 | 126.4333 | 10.4333 | 82.4 | 0.066667 | 1.4 | 47.8667 | 0 | 957.6167 | -30.0012 | 0
347 | 2018-12-13 | 299:00 | 403.55 | 497.25 | 148.7 | 12.7833 | 75.0333 | 0.53333 | 3.1 | 36.9519 | 10.85 | 957.7667 | -26.4294 | 0
347 | 2018-12-13 | 300:00 | 506.7167 | 634.5833 | 146.0833 | 13.15 | 69.6167 | 2.7833 | 5.1 | 276.4674 | 4.3167 | 957.2167 | -34.9298 | 0
347 | 2018-12-13 | 301:00 | 522.5833 | 676.85 | 135.4833 | 14.15 | 61.6833 | 3.7667 | 6.7 | 262.9342 | 11.0167 | 956.2333 | -39.4984 | 0
347 | 2018-12-13 | 302:00 | 459.6667 | 629.45 | 129.85 | 14.5333 | 60.9667 | 3.4833 | 6.2 | 250.1735 | 7.9833 | 955.5167 | -42.0338 | 0
347 | 2018-12-13 | 303:00 | 352.7333 | 565.1333 | 109.9667 | 14.7333 | 63.2 | 3.75 | 6.4 | 262.2492 | 10.0833 | 955.05 | -50.5718 | 0
347 | 2018-12-13 | 304:00 | 199.7167 | 421.5667 | 77.1 | 14.6833 | 61.8833 | 2.6833 | 5.4 | 254.6851 | 5 | 954.9333 | -52.097 | 0
347 | 2018-12-13 | 305:00 | 46.1833 | 129.75 | 26.5 | 13.7833 | 63.9667 | 2.05 | 4.6 | 258.5356 | 6.6 | 955.0333 | -41.614 | 0
347 | 2018-12-13 | 306:00 | 0 | 0 | 0 | 11.9667 | 76.4333 | 2.1 | 4.9 | 263.1117 | 3.9667 | 955.3667 | 0 | 0
347 | 2018-12-13 | 307:00 | 0 | 0 | 0 | 11.1167 | 78.3833 | 1.55 | 3.1 | 273.15 | 0.88333 | 955.7 | 0 | 0
347 | 2018-12-13 | 308:00 | 0 | 0 | 0 | 10.8167 | 74.8333 | 1.85 | 3.9 | 280.8506 | 1.75 | 956.45 | 0 | 0
347 | 2018-12-13 | 309:00 | 0 | 0 | 0 | 9.8667 | 72.9833 | 0.68333 | 2.6 | 288.25 | 0.6 | 956.75 | 0 | 0
347 | 2018-12-13 | 310:00 | 0 | 0 | 0 | 8.5333 | 80.15 | 0.066667 | 1.4 | 288.9333 | 0 | 956.9167 | 0 | 0
347 | 2018-12-13 | 311:00 | 0 | 0 | 0 | 8.6167 | 85.1 | 0.96667 | 2.6 | 289.05 | 0.13333 | 956.95 | 0 | 0
347 | 2018-12-13 | 312:00 | 0 | 0 | 0 | 7.9667 | 87.7667 | 0.18333 | 2.1 | 287.9001 | 0.083333 | 956.8 | 0 | 0
348 | 2018-12-14 | 313:00 | 0 | 0 | 0 | 7.1 | 91.45 | 0.31667 | 1.9 | 287.0332 | 0.1 | 956.6167 | 0 | 0
348 | 2018-12-14 | 314:00 | 0 | 0 | 0 | 6.4333 | 93.15 | 0 | 0 | 0 | 0 | 956.7833 | 0 | 0
348 | 2018-12-14 | 315:00 | 0 | 0 | 0 | 6.45 | 93.9167 | 0.033333 | 1.1 | 288.75 | 0.016667 | 956.9 | 0 | 0
348 | 2018-12-14 | 316:00 | 0 | 0 | 0 | 5.9 | 95.5667 | 0.016667 | 0.7 | 288.4 | 0 | 956.7167 | 0 | 0
348 | 2018-12-14 | 317:00 | 0 | 0 | 0 | 5.8167 | 96.3667 | 0 | 0 | 0 | 0 | 956.7 | 0 | 0
348 | 2018-12-14 | 318:00 | 0 | 0 | 0 | 5.6333 | 96.3667 | 0.083333 | 2.1 | 286.1 | 0.066667 | 957 | 0 | 0
348 | 2018-12-14 | 319:00 | 0 | 0 | 0 | 5.6833 | 96.35 | 0.26667 | 1.6 | 285.98 | 0 | 957.5333 | 0 | 0
348 | 2018-12-14 | 320:00 | 29.95 | 27.9 | 19.95 | 5.8667 | 95.9667 | 0.1 | 1.9 | 242.5989 | 4.3833 | 958.1167 | -51.6267 | 0
348 | 2018-12-14 | 321:00 | 167.6 | 274.3333 | 77.25 | 8.75 | 89.6833 | 0.083333 | 1.4 | 229 | 1.7667 | 958.8833 | -74.0679 | 0
348 | 2018-12-14 | 322:00 | 317.5667 | 487.05 | 116.7 | 10.65 | 78.55 | 0.15 | 1.9 | 241.8333 | 0 | 959.5667 | -33.8675 | 0
348 | 2018-12-14 | 323:00 | 433.6 | 580.5167 | 136.4333 | 12.5 | 68.7 | 1.4667 | 3.1 | 241.1 | 0.56667 | 959.8833 | -32.8839 | 0
348 | 2018-12-14 | 324:00 | 509.7333 | 652.45 | 139.1333 | 13.2833 | 64.6667 | 1.95 | 3.4 | 242.05 | 0.51667 | 959.5 | -36.814 | 0
348 | 2018-12-14 | 325:00 | 518.8833 | 681.8 | 129.6 | 14.9667 | 57.3333 | 1.8833 | 4.1 | 241.5833 | 0.68333 | 958.7833 | -39.7373 | 0
348 | 2018-12-14 | 326:00 | 478.75 | 710.8167 | 107.2 | 15.7333 | 49.3833 | 2.5667 | 4.6 | 241.4833 | 0.95 | 958.0833 | -46.9308 | 0
348 | 2018-12-14 | 327:00 | 364.7833 | 618.9167 | 99 | 15.9333 | 51.7167 | 3.1167 | 6.2 | 244.0307 | 1.6333 | 957.8167 | -54.158 | 0
348 | 2018-12-14 | 328:00 | 213.1 | 499.15 | 69.15 | 15.55 | 55.1167 | 3.0833 | 5.9 | 277.1455 | 3.6333 | 957.7667 | -57.3667 | 0
348 | 2018-12-14 | 329:00 | 54.5167 | 202.7 | 25.95 | 14.2 | 59.5333 | 3.1333 | 6.2 | 284.0625 | 4.5 | 957.7333 | -59.0097 | 0
348 | 2018-12-14 | 330:00 | 0 | 0 | 0 | 12.4333 | 62.6667 | 2.5333 | 4.6 | 284.3835 | 1.0333 | 957.75 | 0 | 0
348 | 2018-12-14 | 331:00 | 0 | 0 | 0 | 11.4833 | 64.7167 | 1.9333 | 4.1 | 287.9333 | 0.53333 | 958.0667 | 0 | 0
348 | 2018-12-14 | 332:00 | 0 | 0 | 0 | 10.9833 | 67.05 | 1.8833 | 3.9 | 287.5333 | 0.6 | 958.1833 | 0 | 0
348 | 2018-12-14 | 333:00 | 0 | 0 | 0 | 10.1167 | 71.15 | 0.91667 | 3.1 | 288.18 | 0.36667 | 958.3833 | 0 | 0
348 | 2018-12-14 | 334:00 | 0 | 0 | 0 | 9.9 | 69.4833 | 1.3833 | 3.6 | 288.0333 | 0.53333 | 958.4 | 0 | 0
348 | 2018-12-14 | 335:00 | 0 | 0 | 0 | 8.4 | 75.8 | 0.33333 | 3.4 | 288.5333 | 0.15 | 958.25 | 0 | 0
348 | 2018-12-14 | 336:00 | 0 | 0 | 0 | 7.6 | 80.35 | 0.38333 | 2.6 | 288.6 | 0.15 | 958.0333 | 0 | 0
349 | 2018-12-15 | 337:00 | 0 | 0 | 0 | 7.1167 | 81.7833 | 0.4 | 2.6 | 289.16 | 0.083333 | 957.5667 | 0 | 0
349 | 2018-12-15 | 338:00 | 0 | 0 | 0 | 6.5 | 84.9333 | 0.033333 | 1.1 | 289 | 0.016667 | 957.15 | 0 | 0
349 | 2018-12-15 | 339:00 | 0 | 0 | 0 | 6.3333 | 82.1833 | 0.033333 | 1.6 | 289.3 | 0 | 956.8333 | 0 | 0
349 | 2018-12-15 | 340:00 | 0 | 0 | 0 | 5.9833 | 83.3333 | 0.18333 | 1.6 | 289.4667 | 0.016667 | 956.5333 | 0 | 0
349 | 2018-12-15 | 341:00 | 0 | 0 | 0 | 4.9833 | 90.7167 | 0 | 0 | 0 | 0 | 956.3667 | 0 | 0
349 | 2018-12-15 | 342:00 | 0 | 0 | 0 | 4.8833 | 91.4167 | 0 | 0 | 0 | 0 | 956.4167 | 0 | 0
349 | 2018-12-15 | 343:00 | 0 | 0 | 0 | 4.5 | 89.55 | 0 | 0 | 0 | 0 | 956.65 | 0 | 0
349 | 2018-12-15 | 344:00 | 37.6333 | 173.8 | 17.1167 | 4.9 | 88.9167 | 0 | 0.7 | 0 | 0 | 957.3167 | -21.9227 | 0
349 | 2018-12-15 | 345:00 | 202.0833 | 552.65 | 56.7167 | 8.3833 | 77.75 | 0.016667 | 1.1 | 275.8 | 0 | 958.1667 | -40.7782 | 0
349 | 2018-12-15 | 346:00 | 365.8 | 701.5667 | 78.8167 | 11.0667 | 66.2833 | 0.23333 | 1.9 | 275.65 | 0.016667 | 958.7167 | -50.2629 | 0
349 | 2018-12-15 | 347:00 | 478.2 | 762.7 | 89.45 | 13.8167 | 51.6833 | 0.85 | 2.6 | 275.0167 | 0.2 | 958.75 | -43.0187 | 0
349 | 2018-12-15 | 348:00 | 538.0833 | 781.7 | 95.25 | 15.2833 | 44.7167 | 1.5667 | 3.1 | 274.8 | 0.21667 | 958.35 | -44.0748 | 0
349 | 2018-12-15 | 349:00 | 560.45 | 822.0167 | 90.2 | 16.0167 | 40.95 | 2.05 | 3.6 | 274.9167 | 0.36667 | 957.75 | -50.4729 | 0
349 | 2018-12-15 | 350:00 | 506.1667 | 805.95 | 83.2667 | 17.1 | 34.5 | 2.3 | 4.1 | 271.6666 | 0.7 | 957.0167 | -56.329 | 0
349 | 2018-12-15 | 351:00 | 392.1833 | 734.1167 | 76.7333 | 17.2667 | 36.0333 | 2.5 | 4.4 | 269.2167 | 0.66667 | 956.7 | -67.3336 | 0
349 | 2018-12-15 | 352:00 | 231.3167 | 597.4 | 58.45 | 16.9167 | 38.5833 | 2.4167 | 4.1 | 269.5667 | 0.71667 | 956.6833 | -70.8468 | 0
349 | 2018-12-15 | 353:00 | 58.9 | 261.4833 | 21.9667 | 15.6167 | 42.5 | 1.95 | 3.9 | 179.6432 | 9.1833 | 956.7 | -71.1432 | 0
349 | 2018-12-15 | 354:00 | 0 | 0 | 0 | 13.2333 | 48.4 | 1.8667 | 3.6 | 157.6167 | 0.066667 | 957.05 | 0 | 0
349 | 2018-12-15 | 355:00 | 0 | 0 | 0 | 12.0333 | 54.7 | 2.1833 | 4.1 | 158.1 | 0.23333 | 957.6333 | 0 | 0
349 | 2018-12-15 | 356:00 | 0 | 0 | 0 | 11.2667 | 59.2333 | 2.1333 | 4.4 | 233.4894 | 11.3167 | 958.1 | 0 | 0
349 | 2018-12-15 | 357:00 | 0 | 0 | 0 | 9.1 | 69.4167 | 0.4 | 2.1 | 284.4 | 0.033333 | 958.35 | 0 | 0
349 | 2018-12-15 | 358:00 | 0 | 0 | 0 | 9.15 | 69.4333 | 0.33333 | 2.1 | 284.34 | 0.05 | 958.5 | 0 | 0
349 | 2018-12-15 | 359:00 | 0 | 0 | 0 | 8.45 | 72.6167 | 0 | 0 | 0 | 0 | 958.3667 | 0 | 0
349 | 2018-12-15 | 360:00 | 0 | 0 | 0 | 7.8 | 76.45 | 0.033333 | 1.1 | 284.2 | 0 | 958.05 | 0 | 0
350 | 2018-12-16 | 361:00 | 0 | 0 | 0 | 7.3667 | 76.8833 | 0.46667 | 2.4 | 284.04 | 0.066667 | 957.65 | 0 | 0
350 | 2018-12-16 | 362:00 | 0 | 0 | 0 | 5.8833 | 80.7667 | 0.33333 | 1.6 | 283.9667 | 0.016667 | 957.3833 | 0 | 0
350 | 2018-12-16 | 363:00 | 0 | 0 | 0 | 5.45 | 79.3667 | 0.8 | 2.4 | 283.8 | 0.05 | 957.2667 | 0 | 0
350 | 2018-12-16 | 364:00 | 0 | 0 | 0 | 5.2 | 80.2333 | 0.45 | 2.1 | 283.8 | 0.05 | 956.9833 | 0 | 0
350 | 2018-12-16 | 365:00 | 0 | 0 | 0 | 4.8 | 79.2333 | 0.3 | 1.9 | 283.675 | 0 | 956.9833 | 0 | 0
350 | 2018-12-16 | 366:00 | 0 | 0 | 0 | 4.35 | 82.3167 | 0.33333 | 2.1 | 283.6667 | 0.016667 | 957.0333 | 0 | 0
350 | 2018-12-16 | 367:00 | 0 | 0 | 0 | 5.05 | 75.8333 | 0.93333 | 2.1 | 283.5833 | 0.083333 | 957.2 | 0 | 0
350 | 2018-12-16 | 368:00 | 43.1667 | 214.4667 | 18.45 | 6.1167 | 67.1167 | 1.3333 | 3.4 | 283.3833 | 0.083333 | 957.4833 | -26.6543 | 0
350 | 2018-12-16 | 369:00 | 210.1333 | 599.25 | 53.7667 | 9.1667 | 59.2667 | 0.21667 | 1.6 | 69.6504 | 1.45 | 958 | -49.2802 | 0
350 | 2018-12-16 | 370:00 | 376.6167 | 747.2333 | 70.4333 | 11.95 | 51.4167 | 0.48333 | 2.1 | 77.35 | 0.066667 | 958.6667 | -57.1513 | 0
350 | 2018-12-16 | 371:00 | 491.5 | 803.75 | 80.8167 | 14.1833 | 43.6167 | 1.0833 | 3.1 | 77.4 | 0.1 | 959.0833 | -50.103 | 0
350 | 2018-12-16 | 372:00 | 556.8667 | 819.35 | 90.45 | 15.1167 | 40.8 | 2.0167 | 3.6 | 77.45 | 0.083333 | 958.6833 | -51.6896 | 0
350 | 2018-12-16 | 373:00 | 557.1833 | 808.55 | 93.4833 | 17.3833 | 35.35 | 1.3833 | 2.9 | 77.2667 | 0.11667 | 958 | -52.6082 | 0
350 | 2018-12-16 | 374:00 | 491.9 | 757.4167 | 92.4167 | 18.25 | 34.8 | 1.8667 | 3.9 | 77.2333 | 0.18333 | 957.25 | -57.1412 | 0
350 | 2018-12-16 | 375:00 | 386.3833 | 703.3167 | 81.4833 | 18.5167 | 34.1167 | 1.9667 | 3.9 | 77 | 0.15 | 956.6167 | -69.6271 | 0
350 | 2018-12-16 | 376:00 | 224.25 | 551.6333 | 62.4333 | 18.2333 | 32.7333 | 1.9 | 3.9 | 0.77095 | 13.9 | 956.2667 | -71.0209 | 0
350 | 2018-12-16 | 377:00 | 53.8667 | 210.7667 | 23.1833 | 16.2667 | 38.2167 | 1.9 | 3.6 | 267.2667 | 0.1 | 955.95 | -70.3775 | 0
350 | 2018-12-16 | 378:00 | 0 | 0 | 0 | 13.9833 | 43.5833 | 2.5167 | 4.9 | 267.7 | 0.2 | 956.0333 | 0 | 0
350 | 2018-12-16 | 379:00 | 0 | 0 | 0 | 12.5833 | 49.9333 | 2.1667 | 3.6 | 267.8333 | 0.13333 | 956.2667 | 0 | 0
350 | 2018-12-16 | 380:00 | 0 | 0 | 0 | 10.7833 | 58.0167 | 0.93333 | 3.1 | 267.825 | 0.05 | 956.4667 | 0 | 0
350 | 2018-12-16 | 381:00 | 0 | 0 | 0 | 8.5667 | 67.4333 | 0.41667 | 2.1 | 268.2333 | 0.05 | 956.7333 | 0 | 0
350 | 2018-12-16 | 382:00 | 0 | 0 | 0 | 9.0333 | 63.4667 | 0.65 | 2.4 | 268.28 | 0.05 | 956.8 | 0 | 0
350 | 2018-12-16 | 383:00 | 0 | 0 | 0 | 8.4 | 69.3833 | 0.4 | 1.6 | 268.2 | 0.033333 | 956.7833 | 0 | 0
350 | 2018-12-16 | 384:00 | 0 | 0 | 0 | 7.5667 | 72.7667 | 0.6 | 2.6 | 268.32 | 0.033333 | 956.55 | 0 | 0
351 | 2018-12-17 | 385:00 | 0 | 0 | 0 | 6.7 | 74.85 | 0.083333 | 1.4 | 268.5 | 0 | 956.4333 | 0 | 0
351 | 2018-12-17 | 386:00 | 0 | 0 | 0 | 6.0167 | 78.3667 | 0.23333 | 1.4 | 268.6 | 0.033333 | 956.3833 | 0 | 0
351 | 2018-12-17 | 387:00 | 0 | 0 | 0 | 6.2167 | 76 | 1.1833 | 2.1 | 268.6 | 0.1 | 956.2667 | 0 | 0
351 | 2018-12-17 | 388:00 | 0 | 0 | 0 | 6.0833 | 76.6667 | 0.65 | 2.4 | 268.5 | 0.066667 | 956.0167 | 0 | 0
351 | 2018-12-17 | 389:00 | 0 | 0 | 0 | 4.9 | 81.4 | 0.2 | 1.1 | 268.5333 | 0 | 955.75 | 0 | 0
351 | 2018-12-17 | 390:00 | 0 | 0 | 0 | 4.6167 | 83.2667 | 0.083333 | 1.4 | 268.7 | 0 | 955.7 | 0 | 0
351 | 2018-12-17 | 391:00 | 0 | 0 | 0 | 4.7 | 82.4667 | 0.38333 | 1.9 | 268.7 | 0.016667 | 956.1333 | 0 | 0
351 | 2018-12-17 | 392:00 | 37.9167 | 172.1667 | 17.6333 | 5.4333 | 79.1667 | 0.083333 | 1.4 | 268.7 | 0 | 956.55 | -23.3208 | 0
351 | 2018-12-17 | 393:00 | 202 | 552.2833 | 57.5 | 9.9 | 59.4667 | 0.21667 | 1.9 | 267.8 | 0.016667 | 956.95 | -49.4262 | 0
351 | 2018-12-17 | 394:00 | 363.15 | 697.5667 | 77.2667 | 13.6 | 46.1 | 0.05 | 1.6 | 266.95 | 0 | 957.45 | -57.6786 | 0
351 | 2018-12-17 | 395:00 | 478.8833 | 756.2333 | 89.75 | 13.75 | 46.35 | 1.8167 | 3.9 | 259.0024 | 2.5333 | 957.4333 | -53.3384 | 0
351 | 2018-12-17 | 396:00 | 556.3 | 818.0667 | 89.0333 | 15.9333 | 40.4667 | 1.9167 | 3.6 | 221.65 | 0.083333 | 956.4167 | -55.8048 | 0
351 | 2018-12-17 | 397:00 | 563.7333 | 825.1833 | 87.2667 | 17.75 | 33.9 | 2.9667 | 5.1 | 229.7152 | 1.3667 | 955.2167 | -60.3139 | 0
351 | 2018-12-17 | 398:00 | 499.0833 | 761.2333 | 94.15 | 17.95 | 34.5833 | 3.45 | 6.9 | 251.4683 | 3.0667 | 954.5 | -63.8337 | 0
351 | 2018-12-17 | 399:00 | 379.45 | 682.65 | 87.4667 | 17.7333 | 34.4 | 3.8833 | 7.2 | 272.0173 | 10.0667 | 953.9833 | -58.3555 | 1
351 | 2018-12-17 | 400:00 | 220.4833 | 561.95 | 64.35 | 17.3667 | 34.0167 | 3.4333 | 7.2 | 260.4155 | 3.7167 | 953.55 | -31.307 | 0
351 | 2018-12-17 | 401:00 | 49.7667 | 179.7833 | 25.8667 | 15.8167 | 39.95 | 3.1333 | 5.9 | 259.5668 | 6.7167 | 953.6167 | -28.7953 | 0
351 | 2018-12-17 | 402:00 | 0 | 0 | 0 | 13.9667 | 40.95 | 2.7667 | 4.9 | 268.7674 | 1.5667 | 953.7833 | 0 | 0
351 | 2018-12-17 | 403:00 | 0 | 0 | 0 | 13.1667 | 41.55 | 2.3 | 4.1 | 273 | 0.68333 | 954.3333 | 0 | 0
351 | 2018-12-17 | 404:00 | 0 | 0 | 0 | 11.9 | 47.4667 | 1.4333 | 4.1 | 274 | 0.66667 | 954.6333 | 0 | 0
351 | 2018-12-17 | 405:00 | 0 | 0 | 0 | 9.2833 | 60 | 0.23333 | 1.9 | 274.4 | 0.05 | 954.9667 | 0 | 0
351 | 2018-12-17 | 406:00 | 0 | 0 | 0 | 9.1833 | 61.95 | 1.35 | 2.4 | 274.5667 | 0.25 | 955.1667 | 0 | 0
351 | 2018-12-17 | 407:00 | 0 | 0 | 0 | 8.3667 | 66.3333 | 0.51667 | 2.1 | 274.1 | 0.11667 | 955.2667 | 0 | 0
351 | 2018-12-17 | 408:00 | 0 | 0 | 0 | 8.3833 | 66.3833 | 0.4 | 2.1 | 275.3 | 0.033333 | 955 | 0 | 0
352 | 2018-12-18 | 409:00 | 0 | 0 | 0 | 7.2667 | 72.7833 | 0.91667 | 2.4 | 275.28 | 0.13333 | 954.7833 | 0 | 0
352 | 2018-12-18 | 410:00 | 0 | 0 | 0 | 7.7333 | 72.0667 | 0.66667 | 2.1 | 273.82 | 0.083333 | 954.4833 | 0 | 0
352 | 2018-12-18 | 411:00 | 0 | 0 | 0 | 6.55 | 75.8833 | 0.35 | 2.1 | 273.7 | 0.05 | 954.0833 | 0 | 0
352 | 2018-12-18 | 412:00 | 0 | 0 | 0 | 5.6 | 81.4 | 0.13333 | 1.6 | 274.4333 | 0.066667 | 953.9333 | 0 | 0
352 | 2018-12-18 | 413:00 | 0 | 0 | 0 | 5.0667 | 83.5833 | 0.51667 | 2.1 | 274.5 | 0.066667 | 953.7333 | 0 | 0
352 | 2018-12-18 | 414:00 | 0 | 0 | 0 | 5.55 | 77.8833 | 1.0833 | 2.9 | 274.7167 | 0.21667 | 953.7667 | 0 | 0
352 | 2018-12-18 | 415:00 | 0 | 0 | 0 | 4.8167 | 79.05 | 0.71667 | 1.9 | 274.7167 | 0.1 | 953.8167 | 0 | 0
352 | 2018-12-18 | 416:00 | 32.0333 | 135.05 | 17.4833 | 5.5833 | 77.0667 | 0.35 | 1.9 | 274.0833 | 0.066667 | 954.1167 | 0.064795 | 0
352 | 2018-12-18 | 417:00 | 192.1 | 553.2 | 57.25 | 8.5333 | 61.5833 | 1.1 | 2.9 | 274.0833 | 0.33333 | 954.45 | -8.9622 | 0
352 | 2018-12-18 | 418:00 | 356.2667 | 708.7333 | 81.7333 | 11.1333 | 54.0667 | 1.1667 | 3.4 | 272.9333 | 0.16667 | 954.85 | -18.9968 | 0
352 | 2018-12-18 | 419:00 | 372.18 | 769.88 | 96.2 | 13.2 | 49.1 | 1.7 | 3.1 | 272.38 | 0.14 | 954.7 | 0.68973 | 1
352 | 2018-12-18 | 420:00
352 | 2018-12-18 | 421:00 | 491.7833 | 618.1 | 189.25 | 17.5167 | 37.4167 | 2.4333 | 5.4 | 271.9167 | 0.55 | 952.9167 | 45.0012 | 0
352 | 2018-12-18 | 422:00 | 482.7167 | 738 | 119.1333 | 17.6333 | 35.95 | 3.5333 | 7.9 | 259.2248 | 2.8833 | 952.1 | -3.4825 | 0
352 | 2018-12-18 | 423:00 | 372.95 | 677.7167 | 102.5333 | 17.8667 | 32.2333 | 4.0667 | 7.2 | 266.3141 | 6.55 | 951.8167 | -4.8106 | 0
352 | 2018-12-18 | 424:00 | 170.15 | 308.1667 | 84.3833 | 17.3667 | 31.4667 | 3.4667 | 7.4 | 271.3271 | 4.1667 | 951.6667 | 2.2113 | 0
352 | 2018-12-18 | 425:00 | 48.5333 | 72.35 | 42.8667 | 15.85 | 34.8667 | 2.85 | 5.1 | 264.8167 | 1.4667 | 951.3333 | 14.4681 | 0
352 | 2018-12-18 | 426:00 | 0.66667 | 0 | 0.8 | 14.45 | 37.6167 | 2.7 | 4.1 | 266.2 | 0.26667 | 951.3833 | 0 | 0
352 | 2018-12-18 | 427:00 | 0 | 0 | 0 | 13.5833 | 40.2167 | 2.15 | 3.6 | 266.35 | 0.18333 | 951.8833 | 0 | 0
352 | 2018-12-18 | 428:00 | 0 | 0 | 0 | 12.5667 | 43.6667 | 1.1833 | 2.9 | 266.2 | 0.066667 | 952.35 | 0 | 0
352 | 2018-12-18 | 429:00 | 0 | 0 | 0 | 10.5 | 55.2667 | 0.31667 | 1.4 | 266.28 | 0.016667 | 952.4667 | 0 | 0
352 | 2018-12-18 | 430:00 | 0 | 0 | 0 | 9.9167 | 64.4 | 0.63333 | 1.9 | 266.3667 | 0.066667 | 952.85 | 0 | 0
352 | 2018-12-18 | 431:00 | 0 | 0 | 0 | 9.6333 | 68.1 | 0.86667 | 1.9 | 266.36 | 0.066667 | 952.6 | 0 | 0
352 | 2018-12-18 | 432:00 | 0 | 0 | 0 | 9.5667 | 68.25 | 0.5 | 1.9 | 266.4333 | 0.033333 | 952.6 | 0 | 0
353 | 2018-12-19 | 433:00 | 0 | 0 | 0 | 8.4333 | 73.7333 | 1.2333 | 2.1 | 266.5 | 0.13333 | 951.9333 | 0 | 0
353 | 2018-12-19 | 434:00 | 0 | 0 | 0 | 8.5667 | 72.2 | 0.46667 | 1.6 | 266.5 | 0.066667 | 951.4167 | 0 | 0
353 | 2018-12-19 | 435:00 | 0 | 0 | 0 | 7.65 | 76.2833 | 0.1 | 1.1 | 266.4 | 0 | 951.0333 | 0 | 0
353 | 2018-12-19 | 436:00 | 0 | 0 | 0 | 7.5 | 77.1833 | 0.38333 | 1.6 | 266.4 | 0.05 | 950.75 | 0 | 0
353 | 2018-12-19 | 437:00 | 0 | 0 | 0 | 7.4333 | 76.5833 | 1.05 | 1.9 | 266.4 | 0.11667 | 950.5833 | 0 | 0
353 | 2018-12-19 | 438:00 | 0 | 0 | 0 | 7.2667 | 76.0333 | 0.43333 | 1.6 | 266.4333 | 0.066667 | 950.9333 | 0 | 0
353 | 2018-12-19 | 439:00 | 0 | 0 | 0 | 6.9167 | 76.45 | 0.2 | 1.6 | 266.475 | 0.016667 | 951.25 | 0 | 0
353 | 2018-12-19 | 440:00 | 28.7333 | 65.3667 | 22.4167 | 6.75 | 77.7667 | 0.28333 | 2.6 | 256.1083 | 2.95 | 951.8667 | 11.6144 | 0
353 | 2018-12-19 | 441:00 | 159.7167 | 337.3333 | 80.1833 | 8.9667 | 70.7 | 0.4 | 2.4 | 21.5601 | 1.0833 | 952.7 | 8.7947 | 0
353 | 2018-12-19 | 442:00 | 322.1333 | 550.0167 | 115.0833 | 11.4833 | 60.15 | 0.98333 | 2.9 | 2.9 | 0.11667 | 953.3 | 1.1705 | 0
353 | 2018-12-19 | 443:00 | 444.2667 | 636 | 137.3167 | 14.35 | 49.05 | 1.0833 | 3.1 | 2.9667 | 0.083333 | 953.3833 | -5.1611 | 0
353 | 2018-12-19 | 444:00 | 515.6667 | 690.6333 | 142.1 | 15.8667 | 43.9167 | 2.2 | 3.9 | 3.0333 | 0.083333 | 952.7 | -9.7277 | 0
353 | 2018-12-19 | 445:00 | 520.9667 | 692.65 | 142.0667 | 17.2167 | 38.5 | 2.3333 | 4.4 | 3.2333 | 0.13333 | 952.0833 | -12.258 | 0
353 | 2018-12-19 | 446:00 | 453.65 | 625.9 | 140.0667 | 18.25 | 37.5833 | 1.4833 | 3.6 | 3.2 | 0.11667 | 951.45 | -12.1184 | 0
353 | 2018-12-19 | 447:00 | 345.6167 | 554.5333 | 121.8 | 18.7167 | 36.0667 | 1.6333 | 3.4 | 3.2 | 0.11667 | 951.0167 | -10.3776 | 0
353 | 2018-12-19 | 448:00 | 191.65 | 401.3333 | 83.7333 | 18.6667 | 33.1333 | 1.4333 | 2.6 | 3 | 0.1 | 951.0667 | -5.5522 | 0
353 | 2018-12-19 | 449:00 | 49.55 | 138.3167 | 32.65 | 17.55 | 36.6167 | 0.45 | 2.1 | 2.9 | 0.05 | 951.1833 | 11.118 | 0
353 | 2018-12-19 | 450:00 | 0.13333 | 0 | 0.26667 | 14.1667 | 50.3333 | 0.41667 | 2.4 | 2.9 | 0.033333 | 951.5 | 0 | 0
353 | 2018-12-19 | 451:00 | 0 | 0 | 0 | 12.5 | 56.7667 | 1.3667 | 2.4 | 2.95 | 0.13333 | 952.1333 | 0 | 0
353 | 2018-12-19 | 452:00 | 0 | 0 | 0 | 11.9833 | 57.3667 | 0.61667 | 2.1 | 2.9 | 0.1 | 952.7 | 0 | 0
353 | 2018-12-19 | 453:00 | 0 | 0 | 0 | 10.1833 | 64.4 | 0.23333 | 1.6 | 2.9333 | 0 | 952.9833 | 0 | 0
353 | 2018-12-19 | 454:00 | 0 | 0 | 0 | 8.8 | 71.7333 | 0.5 | 2.1 | 2.9 | 0.066667 | 953.2 | 0 | 0
353 | 2018-12-19 | 455:00 | 0 | 0 | 0 | 9 | 69.0333 | 0.1 | 1.6 | 2.9 | 0 | 953.1667 | 0 | 0
353 | 2018-12-19 | 456:00 | 0 | 0 | 0 | 8.1 | 72.3667 | 0 | 0 | 0 | 0 | 953.05 | 0 | 0
354 | 2018-12-20 | 457:00 | 0 | 0 | 0 | 7.1667 | 77.2333 | 0.083333 | 1.1 | 2.9 | 0 | 952.8333 | 0 | 0
354 | 2018-12-20 | 458:00 | 0 | 0 | 0 | 6.9833 | 79.55 | 0.18333 | 1.4 | 2.9 | 0.016667 | 952.7 | 0 | 0
354 | 2018-12-20 | 459:00 | 0 | 0 | 0 | 6.3667 | 82.0167 | 0.51667 | 1.9 | 2.925 | 0.033333 | 952.6333 | 0 | 0
354 | 2018-12-20 | 460:00 | 0 | 0 | 0 | 6.3833 | 79.0833 | 0 | 0 | 0 | 0 | 952.35 | 0 | 0
354 | 2018-12-20 | 461:00 | 0 | 0 | 0 | 6.1 | 78.2 | 0 | 0.4 | 0 | 0 | 952.2 | 0 | 0
354 | 2018-12-20 | 462:00 | 0 | 0 | 0 | 5.3833 | 82.3 | 0.16667 | 1.4 | 2.9667 | 0.016667 | 952.45 | 0 | 0
354 | 2018-12-20 | 463:00 | 0 | 0 | 0 | 5.3333 | 82.4 | 0.13333 | 1.1 | 6.0305 | 0.73333 | 952.8333 | 0 | 0
354 | 2018-12-20 | 464:00 | 30.3167 | 80.1167 | 22.3167 | 6 | 78.1167 | 0.2 | 2.4 | 74.0519 | 2.9 | 953.6167 | 8.3104 | 0
354 | 2018-12-20 | 465:00 | 161.35 | 354.9333 | 78.6333 | 9.35 | 68.2167 | 0.1 | 1.1 | 161.7342 | 0.11667 | 954.4167 | 7.6696 | 0
354 | 2018-12-20 | 466:00 | 304.3667 | 491.85 | 119.8667 | 11.8333 | 61.25 | 0.48333 | 1.9 | 161.0201 | 0.2 | 955.15 | 0.16608 | 0
354 | 2018-12-20 | 467:00 | 426.7667 | 588.0167 | 142.3167 | 13.4833 | 53.8667 | 0.86667 | 2.1 | 159.8667 | 0.2 | 955.4833 | -7.4294 | 0
354 | 2018-12-20 | 468:00 | 489.15 | 615.3 | 155.6333 | 15.75 | 47.5833 | 0.55 | 2.6 | 158.8166 | 0.21667 | 954.9167 | -10.5644 | 0
354 | 2018-12-20 | 469:00 | 479.55 | 581.9667 | 160 | 17.0167 | 44.7667 | 1.35 | 2.6 | 156.0833 | 0.26667 | 953.8333 | -12.2576 | 0
354 | 2018-12-20 | 470:00 | 446.8167 | 607.6167 | 141.25 | 17.9333 | 40.8333 | 1.9667 | 3.6 | 157.2 | 0.8 | 952.8667 | -15.957 | 0
354 | 2018-12-20 | 471:00 | 363.4833 | 621.3833 | 110.05 | 18.5167 | 34.85 | 2.5167 | 5.4 | 155.7225 | 3.05 | 952.2 | -16.922 | 0
354 | 2018-12-20 | 472:00 | 209.2 | 482.9167 | 78.2833 | 17.95 | 36.4167 | 2.7667 | 4.6 | 153.0167 | 5.2833 | 951.8667 | -12.3896 | 0
354 | 2018-12-20 | 473:00 | 53.45 | 158.55 | 33.65 | 16.2 | 45.9667 | 2.5 | 5.1 | 234.212 | 14.0333 | 951.8333 | 10.7111 | 0
354 | 2018-12-20 | 474:00 | 0.23333 | 0 | 0.36667 | 13.8333 | 58.05 | 2.4833 | 4.6 | 293.5 | 0.4 | 952.0833 | 0 | 0
354 | 2018-12-20 | 475:00 | 0 | 0 | 0 | 13 | 58.2333 | 2.4167 | 4.4 | 294.0667 | 0.35 | 952.3833 | 0 | 0
354 | 2018-12-20 | 476:00 | 0 | 0 | 0 | 11.9833 | 57.3167 | 1.7333 | 3.9 | 294.3833 | 0.1 | 952.5667 | 0 | 0
354 | 2018-12-20 | 477:00 | 0 | 0 | 0 | 9.5167 | 66.3833 | 0.73333 | 2.4 | 294.65 | 0.066667 | 952.8167 | 0 | 0
354 | 2018-12-20 | 478:00 | 0 | 0 | 0 | 9.5833 | 64.2833 | 0.7 | 2.1 | 294.675 | 0.05 | 952.9167 | 0 | 0
354 | 2018-12-20 | 479:00 | 0 | 0 | 0 | 9.0333 | 67.35 | 0.3 | 1.4 | 294.675 | 0.016667 | 952.95 | 0 | 0
354 | 2018-12-20 | 480:00 | 0 | 0 | 0 | 7.3333 | 75.4833 | 0.43333 | 1.9 | 294.66 | 0 | 952.7667 | 0 | 0
355 | 2018-12-21 | 481:00 | 0 | 0 | 0 | 7.1667 | 78.2333 | 0.8 | 2.1 | 294.48 | 0.033333 | 952.3 | 0 | 0
355 | 2018-12-21 | 482:00 | 0 | 0 | 0 | 6.8 | 78.85 | 0.35 | 1.6 | 294.475 | 0.016667 | 952.0667 | 0 | 0
355 | 2018-12-21 | 483:00 | 0 | 0 | 0 | 5.8667 | 83.5833 | 0.4 | 2.4 | 294.6 | 0.033333 | 952.15 | 0 | 0
355 | 2018-12-21 | 484:00 | 0 | 0 | 0 | 5.8167 | 77.95 | 0.56667 | 2.6 | 294.8667 | 0.05 | 951.7333 | 0 | 0
355 | 2018-12-21 | 485:00 | 0 | 0 | 0 | 5.9333 | 73.3833 | 1.3167 | 4.6 | 294.6333 | 0.15 | 951.1667 | 0 | 0
355 | 2018-12-21 | 486:00 | 0 | 0 | 0 | 4.6167 | 83.9333 | 0.3 | 1.4 | 294.7833 | 0 | 950.9333 | 0 | 0
355 | 2018-12-21 | 487:00 | 0 | 0 | 0 | 5.35 | 77.5333 | 1.4333 | 4.9 | 294.52 | 0.11667 | 951.0833 | 0 | 0
355 | 2018-12-21 | 488:00 | 34.7667 | 152.9333 | 20.35 | 5.6167 | 69.0667 | 1.2167 | 2.9 | 294.2 | 0.2 | 951.5333 | 16.614 | 0
355 | 2018-12-21 | 489:00 | 187.45 | 521.6 | 64.95 | 7.8 | 61.0833 | 1.5167 | 3.9 | 293.5833 | 0.25 | 952.3333 | 2.0701 | 0
355 | 2018-12-21 | 490:00 | 353.05 | 687.45 | 92.2 | 10.2667 | 55.5667 | 1.4667 | 3.4 | 292.9667 | 0.21667 | 952.95 | -9.2533 | 0
355 | 2018-12-21 | 491:00 | 482.1 | 772.0333 | 105.5833 | 12.4333 | 48.3167 | 2.1333 | 4.4 | 292.3667 | 0.26667 | 953.2167 | -17.9601 | 0
355 | 2018-12-21 | 492:00 | 561.2167 | 833.8667 | 104.7167 | 15.4667 | 34.9333 | 2.7833 | 4.6 | 291.9333 | 0.33333 | 952.4833 | -23.4548 | 0
355 | 2018-12-21 | 493:00 | 562.6667 | 812.7833 | 111.8 | 16.8833 | 33.4167 | 3.15 | 5.9 | 289.1994 | 1.4833 | 951.75 | -25.7883 | 0
355 | 2018-12-21 | 494:00 | 510.8667 | 802.1 | 102.7167 | 18.55 | 28.9333 | 2.8667 | 5.9 | 287.8827 | 2.8667 | 950.9667 | -28.8038 | 0
355 | 2018-12-21 | 495:00 | 382.2667 | 676.6333 | 102.4667 | 18.3 | 34.7 | 3.1667 | 5.9 | 257.9433 | 8.2833 | 950.5667 | -24.1138 | 0
355 | 2018-12-21 | 496:00 | 223.4 | 539.7 | 75.6833 | 17.4333 | 35.8667 | 3.15 | 5.6 | 255.5673 | 9.75 | 950.25 | -19.3374 | 0
355 | 2018-12-21 | 497:00 | 59.0833 | 200.6167 | 33.7667 | 15.85 | 38.6 | 2.8167 | 4.9 | 282.7523 | 14.5 | 950.05 | 7.0119 | 0
355 | 2018-12-21 | 498:00 | 0.15 | 0 | 0.3 | 13.8667 | 40.4333 | 2.6167 | 4.6 | 291.1333 | 0.41667 | 950.2 | 0 | 0
355 | 2018-12-21 | 499:00 | 0 | 0 | 0 | 12.8167 | 40.4667 | 2.2167 | 3.6 | 291.7167 | 0.13333 | 950.6167 | 0 | 0
355 | 2018-12-21 | 500:00 | 0 | 0 | 0 | 11.0333 | 46.7667 | 1.2667 | 2.6 | 292.0667 | 0.033333 | 951.2667 | 0 | 0
355 | 2018-12-21 | 501:00 | 0 | 0 | 0 | 9.3 | 54.2667 | 1.45 | 2.4 | 292.35 | 0.1 | 951.5167 | 0 | 0
355 | 2018-12-21 | 502:00 | 0 | 0 | 0 | 8.9333 | 57.55 | 0.63333 | 2.1 | 292.35 | 0.05 | 951.6 | 0 | 0
355 | 2018-12-21 | 503:00 | 0 | 0 | 0 | 8.4333 | 62.7833 | 0.016667 | 1.1 | 292.2 | 0 | 951.6667 | 0 | 0
355 | 2018-12-21 | 504:00 | 0 | 0 | 0 | 7.0667 | 69.7833 | 0 | 0.7 | 0 | 0 | 951.3167 | 0 | 0
356 | 2018-12-22 | 505:00 | 0 | 0 | 0 | 6.2333 | 73.1 | 0.05 | 1.1 | 292.6 | 0 | 950.9 | 0 | 0
356 | 2018-12-22 | 506:00 | 0 | 0 | 0 | 6.3833 | 74.5 | 0.066667 | 1.1 | 292.3 | 0 | 950.8667 | 0 | 0
356 | 2018-12-22 | 507:00 | 0 | 0 | 0 | 6.1833 | 74.3333 | 0 | 0.7 | 0 | 0 | 950.6833 | 0 | 0
356 | 2018-12-22 | 508:00 | 0 | 0 | 0 | 5.4333 | 76.1333 | 0.21667 | 1.4 | 292.3667 | 0.033333 | 950.15 | 0 | 0
356 | 2018-12-22 | 509:00 | 0 | 0 | 0 | 5.3333 | 75.3333 | 0.2 | 1.4 | 292.2333 | 0.016667 | 949.6333 | 0 | 0
356 | 2018-12-22 | 510:00 | 0 | 0 | 0 | 4.75 | 77.2667 | 0.98333 | 2.6 | 292.45 | 0.066667 | 949.6667 | 0 | 0
356 | 2018-12-22 | 511:00 | 0 | 0 | 0 | 5.0333 | 73.5167 | 0.78333 | 2.6 | 292.32 | 0.066667 | 949.9667 | 0 | 0
356 | 2018-12-22 | 512:00 | 44.1333 | 91.95 | 36.1333 | 4.4333 | 73.8167 | 0.28333 | 2.6 | 259.1787 | 4.8167 | 950.3667 | 20.039 | 0
356 | 2018-12-22 | 513:00 | 161.75 | 275.5333 | 97.15 | 7.1 | 68.05 | 0.15 | 2.6 | 248.7868 | 2.5333 | 951.1833 | 5.1993 | 0
356 | 2018-12-22 | 514:00 | 347.65 | 455.55 | 172.2167 | 10.4667 | 56.9833 | 0.21667 | 1.6 | 219.625 | 0.016667 | 951.8833 | -7.3546 | 0
356 | 2018-12-22 | 515:00 | 460.5 | 562.15 | 185.7833 | 13.0333 | 45.85 | 0.96667 | 2.6 | 227.1204 | 2.2667 | 952.1833 | -15.9524 | 0
356 | 2018-12-22 | 516:00 | 511.6333 | 544.9333 | 211.6 | 15.0167 | 40.3667 | 1.2667 | 2.9 | 218.6833 | 0.083333 | 952.0167 | -18.7798 | 0
356 | 2018-12-22 | 517:00 | 368.6667 | 297.2333 | 203.65 | 16.1667 | 38.35 | 1.1167 | 2.6 | 210.2982 | 0.73333 | 951.4833 | -9.3184 | 0
356 | 2018-12-22 | 518:00 | 432.5 | 471.1 | 191.4 | 17.6667 | 34.6167 | 0.98333 | 2.6 | 209.1167 | 0.05 | 950.9667 | -18.3298 | 0
356 | 2018-12-22 | 519:00 | 238.4167 | 223.7 | 143.0833 | 17.6667 | 32.9833 | 0.95 | 2.1 | 209.35 | 0.083333 | 950.65 | -5.7859 | 0
356 | 2018-12-22 | 520:00 | 205.8667 | 309.6833 | 123.4833 | 17.6 | 32.4667 | 1 | 2.6 | 288.2371 | 9.6833 | 950.5333 | -8.5556 | 0
356 | 2018-12-22 | 521:00 | 69.3 | 113.05 | 55.45 | 16.3333 | 39.8167 | 0.73333 | 2.4 | 263 | 0.083333 | 950.5667 | 17.9986 | 0
356 | 2018-12-22 | 522:00 | 0.28333 | 0 | 0.48333 | 13.0667 | 51.9667 | 0.61667 | 1.9 | 263.5833 | 0.066667 | 950.8667 | 0 | 0
356 | 2018-12-22 | 523:00 | 0 | 0 | 0 | 11.15 | 57.4667 | 1.2167 | 2.1 | 263.8333 | 0.11667 | 951.55 | 0 | 0
356 | 2018-12-22 | 524:00 | 0 | 0 | 0 | 10.5333 | 58.3167 | 0.78333 | 1.9 | 264.1667 | 0.15 | 952 | 0 | 0
356 | 2018-12-22 | 525:00 | 0 | 0 | 0 | 8.9833 | 62.2667 | 0.36667 | 2.4 | 281.0475 | 2.4167 | 952.3667 | 0 | 0
356 | 2018-12-22 | 526:00 | 0 | 0 | 0 | 8.1667 | 66.5333 | 0.76667 | 2.4 | 304.08 | 0.033333 | 952.6833 | 0 | 0
356 | 2018-12-22 | 527:00 | 0 | 0 | 0 | 8 | 67.0167 | 0.61667 | 1.6 | 304 | 0.066667 | 952.9167 | 0 | 0
356 | 2018-12-22 | 528:00 | 0 | 0 | 0 | 7.5833 | 69.4167 | 0.033333 | 1.1 | 304 | 0 | 952.9333 | 0 | 0
357 | 2018-12-23 | 529:00 | 0 | 0 | 0 | 6.95 | 73.8 | 0 | 0 | 0 | 0 | 952.8167 | 0 | 0
357 | 2018-12-23 | 530:00 | 0 | 0 | 0 | 6.6 | 75.9833 | 0.18333 | 1.4 | 304 | 0.016667 | 952.95 | 0 | 0
357 | 2018-12-23 | 531:00 | 0 | 0 | 0 | 5.95 | 79.0667 | 0 | 0.7 | 0 | 0 | 952.9833 | 0 | 0
357 | 2018-12-23 | 532:00 | 0 | 0 | 0 | 5.8667 | 78.3167 | 0.25 | 1.4 | 304.1 | 0 | 952.8 | 0 | 0
357 | 2018-12-23 | 533:00 | 0 | 0 | 0 | 5.8167 | 76.0333 | 0.48333 | 1.6 | 304.1 | 0.016667 | 952.5667 | 0 | 0
357 | 2018-12-23 | 534:00 | 0 | 0 | 0 | 5.4167 | 77.8667 | 0.35 | 1.6 | 304.1 | 0.05 | 952.45 | 0 | 0
357 | 2018-12-23 | 535:00 | 0 | 0 | 0 | 4.7333 | 80.85 | 0.083333 | 1.1 | 304.2 | 0 | 952.6333 | 0 | 0
357 | 2018-12-23 | 536:00 | 24.9 | 58.15 | 19.3333 | 4.7833 | 79.4667 | 0.23333 | 2.9 | 42.5934 | 10.3 | 953.3 | 16.6147 | 0
357 | 2018-12-23 | 537:00 | 151.1833 | 298.6 | 79.7667 | 7.6833 | 64.9333 | 0.31667 | 1.6 | 127.1018 | 1.4333 | 954.25 | -2.9236 | 0
357 | 2018-12-23 | 538:00 | 307.9167 | 483.05 | 121.6667 | 10.6167 | 58.45 | 0.41667 | 2.1 | 128.5833 | 0.05 | 955 | -16.1293 | 0
357 | 2018-12-23 | 539:00 | 420.5667 | 537.7 | 154.6333 | 12.1 | 53.0833 | 1.85 | 4.1 | 98.6443 | 10.5833 | 955.0167 | -22.3352 | 0
357 | 2018-12-23 | 540:00 | 483.7333 | 552.95 | 175.8833 | 13.45 | 52.1167 | 2.55 | 4.6 | 115.949 | 7.5667 | 954.5667 | -25.6698 | 0
357 | 2018-12-23 | 541:00 | 485.4 | 538.5 | 181.25 | 14.6667 | 49.9167 | 2.15 | 4.6 | 122.0674 | 8.7667 | 954.0167 | -26.592 | 0
357 | 2018-12-23 | 542:00 | 404.1667 | 421.2167 | 186.55 | 15.5833 | 48.3833 | 1.65 | 4.6 | 133.8819 | 4.7333 | 953.6 | -19.1851 | 0
357 | 2018-12-23 | 543:00 | 293.85 | 336.4667 | 153.8333 | 15.7667 | 46.4167 | 1.45 | 3.1 | 133.5827 | 4.9 | 953.2333 | -13.5158 | 0
357 | 2018-12-23 | 544:00 | 172.25 | 258.0167 | 100.5 | 15.8 | 43.2167 | 0.65 | 2.6 | 140.4908 | 1.5 | 952.9667 | -7.2297 | 0
357 | 2018-12-23 | 545:00 | 46.55 | 79.9333 | 36.6833 | 15.1 | 46.0667 | 0.15 | 2.1 | 148.1639 | 1.85 | 952.8 | 18.962 | 0
357 | 2018-12-23 | 546:00 | 0 | 0 | 0.28333 | 12.25 | 56.35 | 0.58333 | 1.6 | 161.1667 | 0.1 | 952.8333 | 0 | 0
357 | 2018-12-23 | 547:00 | 0 | 0 | 0 | 11.3333 | 59.9 | 1.6333 | 3.1 | 158.3847 | 10.25 | 953.0833 | 0 | 0
357 | 2018-12-23 | 548:00 | 0 | 0 | 0 | 10.65 | 62.0833 | 1.0833 | 2.6 | 315.9 | 0.083333 | 953.1667 | 0 | 0
357 | 2018-12-23 | 549:00 | 0 | 0 | 0 | 8.6667 | 70.9833 | 0.15 | 1.4 | 316.3 | 0 | 953.4667 | 0 | 0
357 | 2018-12-23 | 550:00 | 0 | 0 | 0 | 8.4 | 73.6333 | 0.98333 | 3.1 | 316.0333 | 0.05 | 953.5667 | 0 | 0
357 | 2018-12-23 | 551:00 | 0 | 0 | 0 | 7.45 | 77.75 | 0.78333 | 3.4 | 315.84 | 0.11667 | 953.8 | 0 | 0
357 | 2018-12-23 | 552:00 | 0 | 0 | 0 | 7.8833 | 73.3833 | 1.55 | 3.4 | 315.5167 | 0.18333 | 953.8333 | 0 | 0
358 | 2018-12-24 | 553:00 | 0 | 0 | 0 | 6.15 | 81.5833 | 0.25 | 1.6 | 316.2667 | 0.016667 | 953.75 | 0 | 0
358 | 2018-12-24 | 554:00 | 0 | 0 | 0 | 5.4 | 86.35 | 0.066667 | 1.4 | 316.4 | 0 | 953.85 | 0 | 0
358 | 2018-12-24 | 555:00 | 0 | 0 | 0 | 5.5 | 83.0833 | 0.38333 | 1.6 | 316.4 | 0.016667 | 953.8 | 0 | 0
358 | 2018-12-24 | 556:00 | 0 | 0 | 0 | 5.3833 | 82.4667 | 0.46667 | 1.9 | 316.175 | 0.033333 | 953.35 | 0 | 0
358 | 2018-12-24 | 557:00 | 0 | 0 | 0 | 4.2667 | 87.1167 | 0.083333 | 1.1 | 316.32 | 0 | 953.1 | 0 | 0
358 | 2018-12-24 | 558:00 | 0 | 0 | 0 | 4.0333 | 88.65 | 0 | 0 | 0 | 0 | 953.2667 | 0 | 0
358 | 2018-12-24 | 559:00 | 0 | 0 | 0 | 4.1833 | 88.3667 | 0.98333 | 2.1 | 316.4 | 0.033333 | 953.5167 | 0 | 0
358 | 2018-12-24 | 560:00 | 25.75 | 62.2167 | 19.8167 | 4.8333 | 84.35 | 0.86667 | 2.1 | 237.7177 | 20.7167 | 953.75 | 22.6835 | 0
358 | 2018-12-24 | 561:00 | 164.3833 | 373.8 | 74.9667 | 7.1167 | 72.6833 | 0.9 | 3.4 | 242.8774 | 21.4167 | 954.1333 | -5.9665 | 0
358 | 2018-12-24 | 562:00 | 321.0667 | 544.95 | 111.95 | 9.6667 | 65.7333 | 1.0333 | 2.9 | 349.8331 | 12.75 | 954.55 | -19.8786 | 0
358 | 2018-12-24 | 563:00 | 433.65 | 603.9667 | 132.1 | 12.2667 | 52.9333 | 1.2833 | 4.4 | 255.4076 | 20.3333 | 954.5167 | -26.4354 | 0
358 | 2018-12-24 | 564:00 | 546.7833 | 754.2833 | 124.8667 | 14.4 | 38.95 | 3.5833 | 6.9 | 271.454 | 16.4333 | 953.6833 | -38.6643 | 0
358 | 2018-12-24 | 565:00 | 551.45 | 741.35 | 129.7833 | 14.6 | 39.2833 | 4 | 7.2 | 243.7032 | 18.9167 | 952.7667 | -41.7104 | 0
358 | 2018-12-24 | 566:00 | 481.7667 | 669.4667 | 131.8333 | 15.25 | 40.2667 | 3.95 | 7.9 | 252.8434 | 19.8 | 952 | -39.9173 | 0
358 | 2018-12-24 | 567:00 | 377.25 | 630.8833 | 109.6833 | 15.4833 | 36.2167 | 4.1333 | 7.4 | 266.1363 | 19.1 | 951.4 | -37.6477 | 0
358 | 2018-12-24 | 568:00 | 222.0667 | 506.85 | 77.9667 | 14.9 | 35.8333 | 4.3833 | 7.9 | 276.7208 | 17.9 | 951.0833 | -27.3073 | 0
358 | 2018-12-24 | 569:00 | 61.4 | 218.4333 | 33.3333 | 13.85 | 37.1333 | 4.2 | 7.2 | 281.2322 | 15.4167 | 950.8667 | 3.695 | 0
358 | 2018-12-24 | 570:00 | 0.11667 | 0 | 0.33333 | 12.35 | 39.6667 | 3.8 | 6.4 | 279.8207 | 12.7 | 950.7167 | 0 | 0
358 | 2018-12-24 | 571:00 | 0 | 0 | 0 | 11.25 | 44.35 | 2.8167 | 4.9 | 260.6224 | 11.7333 | 950.7333 | 0 | 0
358 | 2018-12-24 | 572:00 | 0 | 0 | 0 | 10.0333 | 48.5667 | 1.8667 | 4.4 | 264.1489 | 10.2833 | 950.8667 | 0 | 0
358 | 2018-12-24 | 573:00 | 0 | 0 | 0 | 9.9833 | 48.5667 | 2.0333 | 4.4 | 265.7839 | 8.4 | 951.1833 | 0 | 0
358 | 2018-12-24 | 574:00 | 0 | 0 | 0 | 9.65 | 50.3667 | 2.6333 | 4.4 | 286.8671 | 7.6 | 951.3 | 0 | 0
358 | 2018-12-24 | 575:00 | 0 | 0 | 0 | 7.6833 | 61.1333 | 0.46667 | 3.9 | 324.4723 | 5.7667 | 951.4833 | 0 | 0
358 | 2018-12-24 | 576:00 | 0 | 0 | 0 | 5.5333 | 76.1167 | 0.18333 | 1.1 | 27.1 | 0 | 951.6833 | 0 | 0
359 | 2018-12-25 | 577:00 | 0 | 0 | 0 | 5.2 | 79.5833 | 0.7 | 2.1 | 24.9007 | 0.53333 | 951.9167 | 0 | 0
359 | 2018-12-25 | 578:00 | 0 | 0 | 0 | 4.5 | 81.35 | 0.51667 | 1.9 | 20.6 | 0.066667 | 952.05 | 0 | 0
359 | 2018-12-25 | 579:00 | 0 | 0 | 0 | 5.05 | 73.05 | 0.26667 | 1.1 | 20.6 | 0.033333 | 952 | 0 | 0
359 | 2018-12-25 | 580:00 | 0 | 0 | 0 | 4.8167 | 71.75 | 0.016667 | 0.7 | 20.6 | 0 | 951.85 | 0 | 0
359 | 2018-12-25 | 581:00 | 0 | 0 | 0 | 3.6667 | 76.0667 | 0 | 0.7 | 0 | 0 | 951.7667 | 0 | 0
359 | 2018-12-25 | 582:00 | 0 | 0 | 0 | 3.6333 | 76.2333 | 0.15 | 1.1 | 20.65 | 0.016667 | 951.8333 | 0 | 0
359 | 2018-12-25 | 583:00 | 0 | 0 | 0 | 3.75 | 73.4167 | 0.13333 | 1.1 | 20.6 | 0.016667 | 952.1667 | 0 | 0
359 | 2018-12-25 | 584:00 | 28.2 | 97.9833 | 19.2 | 4.4667 | 67.2333 | 0.016667 | 2.1 | 20.7 | 0.066667 | 952.5167 | 10.5169 | 0
359 | 2018-12-25 | 585:00 | 169 | 421.0333 | 70.2667 | 8.2 | 58.3833 | 0.066667 | 1.4 | 289.15 | 2.8333 | 953.0667 | -5.0926 | 0
359 | 2018-12-25 | 586:00 | 326.8333 | 581.0667 | 105.0333 | 11 | 49.2833 | 0.16667 | 1.6 | 197.375 | 0.016667 | 953.3833 | -18.1951 | 0
359 | 2018-12-25 | 587:00 | 437.3333 | 617.4667 | 131.8333 | 12.9333 | 44.55 | 0.46667 | 1.9 | 190.6219 | 1.6667 | 953.1333 | -26.878 | 0
359 | 2018-12-25 | 588:00 | 521.3667 | 693.3667 | 134.1167 | 13.05 | 46.25 | 2.1333 | 3.6 | 247.3295 | 11.7 | 952.2 | -34.1547 | 0
359 | 2018-12-25 | 589:00 | 539.6 | 714.4833 | 133.2833 | 14.7 | 41 | 2.75 | 5.6 | 240.3184 | 16.4167 | 951.2333 | -39.3904 | 0
359 | 2018-12-25 | 590:00 | 491.9 | 702.2167 | 123.1833 | 14.85 | 38.95 | 4.35 | 7.7 | 256.8284 | 19.1667 | 950.2 | -43.7525 | 0
359 | 2018-12-25 | 591:00 | 384.6333 | 655.2167 | 104.8333 | 15.2 | 37.4667 | 4.2167 | 7.4 | 263.7617 | 17.7833 | 949.8167 | -39.2737 | 0
359 | 2018-12-25 | 592:00 | 220.4667 | 492.2333 | 79.6667 | 14.8 | 36.8667 | 4.2833 | 8.7 | 268.3499 | 16.6167 | 949.6833 | -28.3314 | 0
359 | 2018-12-25 | 593:00 | 61.2833 | 217.8833 | 32.8 | 13.5667 | 41.3333 | 3.1833 | 5.6 | 260.8163 | 14.8167 | 949.35 | 7.9911 | 0
359 | 2018-12-25 | 594:00 | 0 | 0 | 0.25 | 11.5667 | 44.2167 | 3.0667 | 5.1 | 265.5173 | 11.4 | 949.3167 | 0 | 0
359 | 2018-12-25 | 595:00 | 0 | 0 | 0 | 10.9167 | 42.6333 | 1.6833 | 3.4 | 262.3209 | 9.7 | 949.4333 | 0 | 0
359 | 2018-12-25 | 596:00 | 0 | 0 | 0 | 9.3833 | 47.4833 | 1.6333 | 3.9 | 245.7907 | 15.4667 | 949.5333 | 0 | 0
359 | 2018-12-25 | 597:00 | 0 | 0 | 0 | 7.3333 | 55.2667 | 0.65 | 2.4 | 31.4516 | 8.75 | 949.8667 | 0 | 0
359 | 2018-12-25 | 598:00 | 0 | 0 | 0 | 7.0167 | 59.2 | 1.5333 | 2.6 | 315.321 | 0.66667 | 950.1167 | 0 | 0
359 | 2018-12-25 | 599:00 | 0 | 0 | 0 | 6.2333 | 62.0833 | 0.53333 | 1.6 | 319.7833 | 0.033333 | 950.1 | 0 | 0
359 | 2018-12-25 | 600:00 | 0 | 0 | 0 | 5.2667 | 67.3167 | 0.16667 | 1.6 | 322.26 | 0.2 | 949.9333 | 0 | 0
360 | 2018-12-26 | 601:00 | 0 | 0 | 0 | 4.7667 | 70.8 | 0.21667 | 1.9 | 328.9596 | 1.3333 | 949.5833 | 0 | 0
360 | 2018-12-26 | 602:00 | 0 | 0 | 0 | 4.5667 | 70.5 | 0.033333 | 1.1 | 349.3 | 0 | 949.25 | 0 | 0
360 | 2018-12-26 | 603:00 | 0 | 0 | 0 | 4.0167 | 72.5 | 0.33333 | 1.4 | 349.275 | 0.016667 | 949.1333 | 0 | 0
360 | 2018-12-26 | 604:00 | 0 | 0 | 0 | 4.0833 | 69.9667 | 0.033333 | 1.1 | 349.25 | 0 | 948.75 | 0 | 0
360 | 2018-12-26 | 605:00 | 0 | 0 | 0 | 3.7 | 70.45 | 0.6 | 2.4 | 354.2182 | 5.2 | 948.6333 | 0 | 0
360 | 2018-12-26 | 606:00 | 0 | 0 | 0 | 4.4333 | 66.75 | 0.78333 | 2.1 | 67.9059 | 2.6 | 948.6167 | 0 | 0
360 | 2018-12-26 | 607:00 | 0 | 0 | 0 | 3.4833 | 72.0833 | 0.51667 | 2.4 | 26.35 | 0.5 | 948.6667 | 0 | 0
360 | 2018-12-26 | 608:00 | 23.9167 | 59.5667 | 19.0167 | 3.5833 | 73.6833 | 0.93333 | 2.6 | 60.0476 | 12.7333 | 948.9667 | 15.1386 | 0
360 | 2018-12-26 | 609:00 | 170.4167 | 333.7167 | 90.2333 | 6.6167 | 64.4 | 0.38333 | 1.9 | 89.4794 | 4.3667 | 949.5167 | -10.4621 | 0
360 | 2018-12-26 | 610:00 | 366.65 | 491.45 | 177.85 | 9.4 | 54.1 | 0.75 | 2.9 | 122.5716 | 15.7333 | 949.8167 | -17.2554 | 0
360 | 2018-12-26 | 611:00 | 386.2167 | 395 | 192.1333 | 11.4833 | 44.5 | 1.6167 | 2.9 | 100.9752 | 5.05 | 949.85 | -17.918 | 0
360 | 2018-12-26 | 612:00 | 245.35 | 71 | 205.2333 | 12 | 42.7833 | 1.0667 | 2.9 | 105.5143 | 3.3 | 949.3167 | -3.8077 | 0
360 | 2018-12-26 | 613:00 | 293.0167 | 57.65 | 258.6333 | 12.6 | 41.6167 | 0.75 | 2.1 | 108.0667 | 0.3 | 948.6833 | -6.5202 | 0
360 | 2018-12-26 | 614:00 | 215.85 | 7.7833 | 211.3 | 13.5 | 38.6833 | 0.15 | 1.5 | 97.4157 | 4.65 | 948.15 | -1.1459 | 0
360 | 2018-12-26 | 615:00 | 207.8833 | 47.5333 | 188.3333 | 13.8 | 37.6833 | 0.11667 | 1.4 | 63.7033 | 1.85 | 948.1167 | -2.4056 | 0
360 | 2018-12-26 | 616:00 | 173.9833 | 91.75 | 152.4 | 13.8667 | 41.2333 | 0.63333 | 2.1 | 87.244 | 0.71667 | 948.2 | 1.7681 | 0
360 | 2018-12-26 | 617:00 | 85.85 | 68.5 | 78.0167 | 14 | 42.1 | 0.25 | 3.1 | 139.6727 | 8.1667 | 948.45 | 32.5416 | 0
360 | 2018-12-26 | 618:00 | 0.48333 | 0 | 1.05 | 11.5333 | 54.55 | 1.35 | 2.9 | 260.3406 | 4.1333 | 948.8 | 0 | 0
360 | 2018-12-26 | 619:00 | 0 | 0 | 0 | 9.9 | 58.75 | 1.3833 | 2.6 | 278.9502 | 0.7 | 949.0667 | 0 | 0
360 | 2018-12-26 | 620:00 | 0 | 0 | 0 | 8.6667 | 60.5167 | 1.0833 | 2.6 | 294.976 | 3.3 | 949.4833 | 0 | 0
360 | 2018-12-26 | 621:00 | 0 | 0 | 0 | 6.9833 | 66.0333 | 0.23333 | 1.1 | 7.7 | 0.016667 | 950.0833 | 0 | 0
360 | 2018-12-26 | 622:00 | 0 | 0 | 0 | 6.15 | 71.4 | 0.21667 | 1.6 | 9.0183 | 0.81667 | 950.1833 | 0 | 0
360 | 2018-12-26 | 623:00 | 0 | 0 | 0 | 5.3 | 75.55 | 0.23333 | 1.6 | 26.04 | 0.016667 | 950.3167 | 0 | 0
360 | 2018-12-26 | 624:00 | 0 | 0 | 0 | 4.7833 | 76.9333 | 0.083333 | 1.1 | 25.5 | 0.016667 | 950.45 | 0 | 0
361 | 2018-12-27 | 625:00 | 0 | 0 | 0 | 4.5 | 76.7167 | 0.05 | 1.1 | 25.5 | 0 | 950.3667 | 0 | 0
361 | 2018-12-27 | 626:00 | 0 | 0 | 0 | 4.4833 | 75.1833 | 0.11667 | 1.4 | 25.5 | 0 | 950.6 | 0 | 0
361 | 2018-12-27 | 627:00 | 0 | 0 | 0 | 3.7 | 75.05 | 0.95 | 2.6 | 2.2266 | 6.1167 | 950.75 | 0 | 0
361 | 2018-12-27 | 628:00 | 0 | 0 | 0 | 3.95 | 71.0833 | 0.73333 | 2.1 | 324.9 | 0.066667 | 950.5 | 0 | 0
361 | 2018-12-27 | 629:00 | 0 | 0 | 0 | 2.8667 | 77.7833 | 0.48333 | 1.9 | 325.16 | 0.05 | 950.7 | 0 | 0
361 | 2018-12-27 | 630:00 | 0 | 0 | 0 | 3.1 | 76.9667 | 0.5 | 1.9 | 324.4 | 0.05 | 950.9667 | 0 | 0
361 | 2018-12-27 | 631:00 | 0 | 0 | 0 | 3.1 | 73.4333 | 0.81667 | 1.9 | 324.32 | 0.1 | 951.3667 | 0 | 0
361 | 2018-12-27 | 632:00 | 20.1 | 43.4333 | 17.1333 | 3.5167 | 71.6 | 0.25 | 1.4 | 324.9 | 0.016667 | 952.1667 | 18.1926 | 0
361 | 2018-12-27 | 633:00 | 139.2167 | 272.7667 | 75.2667 | 5.7167 | 68.4167 | 0.21667 | 1.4 | 324.7 | 0 | 953.3 | -1.2334 | 0
361 | 2018-12-27 | 634:00 | 283.0167 | 424.7333 | 119.9667 | 8.0167 | 62.6833 | 1 | 2.1 | 104.2153 | 17.6333 | 954.0833 | -13.6494 | 0
361 | 2018-12-27 | 635:00 | 402.85 | 511.5833 | 148.7 | 10.9333 | 48.8833 | 0.9 | 2.4 | 168.5062 | 5.8 | 954.1333 | -24.9568 | 0
361 | 2018-12-27 | 636:00 | 453.3333 | 512.2167 | 166.1667 | 12.3333 | 47.6167 | 1.4667 | 3.6 | 195.1201 | 9.8 | 953.5333 | -27.3516 | 0
361 | 2018-12-27 | 637:00 | 495.8 | 597.5167 | 152.7167 | 12.9 | 41.3167 | 2.4333 | 5.6 | 251.3879 | 17.1333 | 952.8833 | -37.7603 | 0
361 | 2018-12-27 | 638:00 | 461.75 | 605.3333 | 139.1333 | 13.75 | 36.5167 | 3.3667 | 7.7 | 250.1487 | 17.0333 | 952.0167 | -43.7053 | 0
361 | 2018-12-27 | 639:00 | 349.15 | 516.2833 | 125.2167 | 14.1 | 36.2 | 3.1 | 7.2 | 247.48 | 19.8 | 951.7667 | -35.5489 | 0
361 | 2018-12-27 | 640:00 | 218.7833 | 466.6167 | 84 | 14.1833 | 37.95 | 3.2833 | 5.6 | 270.798 | 18.5833 | 951.4333 | -32.3322 | 0
361 | 2018-12-27 | 641:00 | 62 | 196.5 | 34.2333 | 13.0833 | 41.1667 | 3.45 | 6.9 | 261.0195 | 13.4667 | 951.2333 | -6.5298 | 0
361 | 2018-12-27 | 642:00 | 0.18333 | 0 | 0.23333 | 11.3667 | 49.5833 | 3.1667 | 6.9 | 261.3477 | 13.3 | 951.4 | 0 | 0
361 | 2018-12-27 | 643:00 | 0 | 0 | 0 | 10.1333 | 54.0667 | 2.7333 | 5.4 | 255.4976 | 10.4333 | 951.9 | 0 | 0
361 | 2018-12-27 | 644:00 | 0 | 0 | 0 | 9.2167 | 55.9833 | 2.9167 | 5.6 | 254.6974 | 10.55 | 951.9667 | 0 | 0
361 | 2018-12-27 | 645:00 | 0 | 0 | 0 | 9.0333 | 54.45 | 4.0167 | 7.2 | 279.4985 | 13.7333 | 952.05 | 0 | 0
361 | 2018-12-27 | 646:00 | 0 | 0 | 0 | 9.3333 | 52.5167 | 3.4833 | 6.7 | 291.3644 | 17.5 | 951.7 | 0 | 0
361 | 2018-12-27 | 647:00 | 0 | 0 | 0 | 10.1667 | 40.35 | 4.3167 | 6.7 | 296.39 | 15.2 | 951.2667 | 0 | 0
361 | 2018-12-27 | 648:00 | 0 | 0 | 0 | 9.3833 | 43.7667 | 2.55 | 5.6 | 267.8319 | 15.75 | 950.8167 | 0 | 0
362 | 2018-12-28 | 649:00 | 0 | 0 | 0 | 5.7 | 61.3667 | 1.1333 | 3.4 | 304.0857 | 12.0333 | 950.4167 | 0 | 0
362 | 2018-12-28 | 650:00 | 0 | 0 | 0 | 3.3833 | 76.4833 | 0.51667 | 2.4 | 65.1907 | 6.2667 | 950.1667 | 0 | 0
362 | 2018-12-28 | 651:00 | 0 | 0 | 0 | 3.8333 | 70.55 | 0.6 | 2.1 | 331.7839 | 4.9 | 949.95 | 0 | 0
362 | 2018-12-28 | 652:00 | 0 | 0 | 0 | 4.1 | 67.1833 | 2.1667 | 4.4 | 257.2005 | 8.7667 | 949.55 | 0 | 0
362 | 2018-12-28 | 653:00 | 0 | 0 | 0 | 3.5167 | 68.4333 | 1.9833 | 4.6 | 259.5901 | 14.25 | 948.9333 | 0 | 0
362 | 2018-12-28 | 654:00 | 0 | 0 | 0 | 2.15 | 73.25 | 0.68333 | 3.4 | 352.1004 | 7.8333 | 949.1167 | 0 | 0
362 | 2018-12-28 | 655:00 | 0 | 0 | 0 | 1.1833 | 80.4333 | 0.46667 | 2.1 | 338.5164 | 6.0333 | 949.4667 | 0 | 0
362 | 2018-12-28 | 656:00 | 25.65 | 114.8167 | 15.9167 | 1.2333 | 78.6 | 0.65 | 2.1 | 23.5546 | 8.6167 | 950.3333 | 18.1482 | 0
362 | 2018-12-28 | 657:00 | 168.2167 | 457.6167 | 63.7167 | 4.6833 | 63.7167 | 0.93333 | 2.9 | 295.1598 | 14.0167 | 951.2833 | -4.5113 | 0
362 | 2018-12-28 | 658:00 | 333.5333 | 629.45 | 92.8167 | 7.05 | 62.25 | 0.61667 | 2.1 | 242.4935 | 8.5167 | 952 | -21.0136 | 0
362 | 2018-12-28 | 659:00 | 462.0333 | 701.3333 | 113.2667 | 10.55 | 46.2667 | 0.66667 | 2.1 | 174.6374 | 4.6 | 952.05 | -35.2006 | 0
362 | 2018-12-28 | 660:00 | 529.2333 | 718.5833 | 124.2167 | 13.1167 | 38.8667 | 0.81667 | 2.4 | 167.7052 | 9.6333 | 951.5 | -41.5568 | 0
362 | 2018-12-28 | 661:00 | 544.4167 | 738.7833 | 119.9333 | 15 | 29.9167 | 1.3333 | 3.1 | 217.9649 | 11.9167 | 950.6667 | -45.9741 | 0
362 | 2018-12-28 | 662:00 | 500.3833 | 745.0333 | 104.7833 | 16.3167 | 25.35 | 1.4333 | 3.1 | 236.8223 | 17.4 | 950.0167 | -49.1113 | 0
362 | 2018-12-28 | 663:00 | 373.4333 | 626.9667 | 102.6333 | 16.5 | 27.8167 | 1.8167 | 3.4 | 236.6004 | 13.2 | 949.8333 | -38.3853 | 0
362 | 2018-12-28 | 664:00 | 213.4167 | 440.4333 | 83.6833 | 16.3667 | 29.9167 | 1.8167 | 3.4 | 241.2449 | 16.5833 | 949.9667 | -22.9625 | 0
362 | 2018-12-28 | 665:00 | 52.2333 | 132.9 | 35.0333 | 14.5 | 40.9 | 1.4333 | 3.6 | 237.8184 | 4.7833 | 950.2 | 21.7772 | 0
362 | 2018-12-28 | 666:00 | 0 | 0 | 0.11667 | 12.3 | 45.2833 | 1.85 | 3.6 | 253.8994 | 9.0667 | 950.6833 | 0 | 0
362 | 2018-12-28 | 667:00 | 0 | 0 | 0 | 10.6833 | 47.2 | 1.5333 | 3.6 | 273.9988 | 5.6833 | 951.1833 | 0 | 0
362 | 2018-12-28 | 668:00 | 0 | 0 | 0 | 8.65 | 53.5667 | 1.2167 | 2.4 | 263.1595 | 1.7167 | 951.7 | 0 | 0
362 | 2018-12-28 | 669:00 | 0 | 0 | 0 | 7.5833 | 57.9833 | 0.48333 | 2.1 | 346.539 | 5.6833 | 952.2333 | 0 | 0
362 | 2018-12-28 | 670:00 | 0 | 0 | 0 | 6.75 | 59.3833 | 0.016667 | 0.7 | 55.8 | 0 | 952.5333 | 0 | 0
362 | 2018-12-28 | 671:00 | 0 | 0 | 0 | 6.15 | 64.3167 | 0 | 0.7 | 0 | 0 | 952.7167 | 0 | 0
362 | 2018-12-28 | 672:00 | 0 | 0 | 0 | 5.3833 | 66.6667 | 0.083333 | 1.1 | 56 | 0 | 952.75 | 0 | 0
363 | 2018-12-29 | 673:00 | 0 | 0 | 0 | 4.6333 | 69.7667 | 0.083333 | 1.1 | 55.7 | 0.033333 | 952.75 | 0 | 0
363 | 2018-12-29 | 674:00 | 0 | 0 | 0 | 4.3833 | 67.7167 | 0.61667 | 1.6 | 352.9333 | 5.5 | 952.6167 | 0 | 0
363 | 2018-12-29 | 675:00 | 0 | 0 | 0 | 3.75 | 65.9833 | 0.26667 | 1.1 | 342.2333 | 0 | 952.5833 | 0 | 0
363 | 2018-12-29 | 676:00 | 0 | 0 | 0 | 3.25 | 64.8333 | 0.36667 | 1.6 | 342.2 | 0.033333 | 952 | 0 | 0
363 | 2018-12-29 | 677:00 | 0 | 0 | 0 | 4.05 | 62.1333 | 0.68333 | 1.9 | 339.6341 | 0.43333 | 951.7 | 0 | 0
363 | 2018-12-29 | 678:00 | 0 | 0 | 0 | 3.3 | 66.1 | 0.1 | 1.4 | 336.7333 | 0.083333 | 952.05 | 0 | 0
363 | 2018-12-29 | 679:00 | 0 | 0 | 0 | 3.05 | 65.75 | 0.41667 | 1.6 | 337.86 | 0.11667 | 952.5667 | 0 | 0
363 | 2018-12-29 | 680:00 | 21.5167 | 69.6 | 15.8667 | 2.6167 | 69.4667 | 0.45 | 1.9 | 334.3392 | 0.13333 | 953.2333 | 19.892 | 0
363 | 2018-12-29 | 681:00 | 151.6833 | 356.45 | 68.7833 | 6.3 | 58.35 | 0.28333 | 1.6 | 316.6666 | 1.4167 | 953.7833 | -3.5022 | 0
363 | 2018-12-29 | 682:00 | 307.5333 | 532.85 | 104.15 | 9 | 50.9167 | 0.63333 | 2.4 | 191.2454 | 7.7 | 954.2333 | -17.348 | 0
363 | 2018-12-29 | 683:00 | 427.45 | 603.1833 | 126.75 | 10.4833 | 47.1333 | 1.5 | 2.6 | 202.2213 | 10.7 | 954.3 | -31.5624 | 0
363 | 2018-12-29 | 684:00 | 524.9 | 600.45 | 184.3833 | 12.2 | 41 | 2.2167 | 4.9 | 258.3494 | 18.0333 | 953.5667 | -39.2996 | 0
363 | 2018-12-29 | 685:00 | 481.1667 | 423.1167 | 235.9333 | 14.55 | 34.85 | 1.4833 | 3.4 | 278.8557 | 19.3667 | 952.4333 | -30.7686 | 0
363 | 2018-12-29 | 686:00 | 402.0667 | 441.0333 | 170.4 | 16.4833 | 31.4333 | 0.9 | 3.4 | 225.3113 | 18.6167 | 951.5333 | -27.8089 | 0
363 | 2018-12-29 | 687:00 | 322.2167 | 427.1667 | 132.8 | 16.1 | 32.3667 | 2.4667 | 4.1 | 257.9663 | 15.3 | 951.2167 | -29.9736 | 0
363 | 2018-12-29 | 688:00 | 110.85 | 13.85 | 107.1667 | 14.9167 | 34.0167 | 2.2 | 4.1 | 252.3158 | 13.9 | 951.45 | 0.48999 | 0
363 | 2018-12-29 | 689:00 | 28.2 | 0.36667 | 28.7667 | 13.7667 | 37.1667 | 2.2667 | 4.1 | 246.311 | 15.2167 | 952.0167 | 8.2521 | 0
363 | 2018-12-29 | 690:00 | 0 | 0 | 0 | 12.5 | 40.1167 | 1.6167 | 3.9 | 278.3099 | 10.9833 | 952.45 | 0 | 0
363 | 2018-12-29 | 691:00 | 0 | 0 | 0 | 10.8 | 47.7 | 0.33333 | 1.9 | 341.1252 | 1.1333 | 952.85 | 0 | 0
363 | 2018-12-29 | 692:00 | 0 | 0 | 0 | 10.25 | 53.0667 | 0.83333 | 2.9 | 336.0737 | 6.9833 | 953.45 | 0 | 0
363 | 2018-12-29 | 693:00 | 0 | 0 | 0 | 9.7833 | 55.8167 | 0.88333 | 2.6 | 256.1495 | 2.7 | 954.1167 | 0 | 0
363 | 2018-12-29 | 694:00 | 0 | 0 | 0 | 9.5 | 57.9167 | 1.3667 | 3.1 | 356.8128 | 18.6667 | 954.1833 | 0 | 0
363 | 2018-12-29 | 695:00 | 0 | 0 | 0 | 8.9667 | 58.25 | 0.35 | 2.1 | 35.0608 | 0.86667 | 954.4 | 0 | 0
363 | 2018-12-29 | 696:00 | 0 | 0 | 0 | 7.9667 | 64.6 | 0.75 | 2.4 | 25.9291 | 0.95 | 954.5167 | 0 | 0
364 | 2018-12-30 | 697:00 | 0 | 0 | 0 | 8.2333 | 61.3167 | 0.63333 | 2.1 | 28.4667 | 0.1 | 954.4167 | 0 | 0
364 | 2018-12-30 | 698:00 | 0 | 0 | 0 | 7.5667 | 65.0333 | 1.65 | 5.1 | 348.1956 | 13.05 | 954.1333 | 0 | 0
364 | 2018-12-30 | 699:00 | 0 | 0 | 0 | 8.15 | 59.3833 | 0.35 | 1.9 | 340.1722 | 2 | 954.3333 | 0 | 0
364 | 2018-12-30 | 700:00 | 0 | 0 | 0 | 7.5833 | 60.5667 | 1.1 | 2.4 | 333.5985 | 3.15 | 954.0833 | 0 | 0
364 | 2018-12-30 | 701:00 | 0 | 0 | 0 | 7.6167 | 59.3167 | 0.83333 | 2.9 | 353.6576 | 3.3 | 954 | 0 | 0
364 | 2018-12-30 | 702:00 | 0 | 0 | 0 | 5.7333 | 67.9667 | 0.13333 | 1.4 | 89.15 | 0.11667 | 954.0833 | 0 | 0
364 | 2018-12-30 | 703:00 | 0 | 0 | 0 | 5.4667 | 70.0833 | 0.05 | 1.1 | 88.4 | 0 | 954.5 | 0 | 0
364 | 2018-12-30 | 704:00 | 16.3 | 33.95 | 13.25 | 5.6333 | 70.25 | 0.23333 | 2.9 | 266.7653 | 6.25 | 955.4167 | 12.8786 | 0
364 | 2018-12-30 | 705:00 | 137.2 | 259.2333 | 75.9167 | 8.4833 | 60.3167 | 0.1 | 1.4 | 71.1 | 0 | 956.3833 | -4.977 | 0
364 | 2018-12-30 | 706:00 | 292.2167 | 451.1 | 119.0333 | 11.3333 | 52.5167 | 0.41667 | 1.6 | 123.5661 | 0.38333 | 956.75 | -17.2807 | 0
364 | 2018-12-30 | 707:00 | 403.0667 | 506.9333 | 148.9833 | 13.15 | 47.7 | 0.85 | 2.1 | 148.0009 | 1.9667 | 956.7667 | -29.8471 | 0
364 | 2018-12-30 | 708:00 | 468.4333 | 527.8167 | 167.5 | 15.1167 | 41.1667 | 1.25 | 2.9 | 150.0502 | 7 | 955.8833 | -35.1096 | 0
364 | 2018-12-30 | 709:00 | 482.15 | 542.7 | 166.95 | 16.4333 | 35.45 | 1.05 | 2.6 | 164.5932 | 16 | 954.9333 | -37.7069 | 0
364 | 2018-12-30 | 710:00 | 420.5333 | 488.6833 | 158.9833 | 17.4 | 33.4 | 1.15 | 2.9 | 189.076 | 10.2667 | 954.4333 | -34.1552 | 0
364 | 2018-12-30 | 711:00 | 297.4333 | 373.2 | 133.3167 | 17.2833 | 33.6667 | 1.55 | 3.4 | 182.8234 | 10.2333 | 954.3333 | -21.9981 | 0
364 | 2018-12-30 | 712:00 | 184.15 | 267.2 | 108.9167 | 17.2667 | 34.2333 | 1.0167 | 2.4 | 205.6928 | 14.1167 | 954.3667 | -9.0714 | 0
364 | 2018-12-30 | 713:00 | 54.6167 | 105.5333 | 41.3167 | 16.0333 | 38.2333 | 0.7 | 2.4 | 204.4588 | 7.6833 | 954.5333 | 29.6671 | 0
364 | 2018-12-30 | 714:00 | 0 | 0 | 0 | 13 | 47.7667 | 1.45 | 2.6 | 233.6725 | 6.0333 | 955.0333 | 0 | 0
364 | 2018-12-30 | 715:00 | 0 | 0 | 0 | 11.8167 | 47.95 | 1.6 | 2.4 | 294.1277 | 1.7167 | 955.7333 | 0 | 0
364 | 2018-12-30 | 716:00 | 0 | 0 | 0 | 10.8333 | 52.8167 | 1.2833 | 2.4 | 300.4966 | 0.85 | 956.2 | 0 | 0
364 | 2018-12-30 | 717:00 | 0 | 0 | 0 | 8.55 | 62.9 | 0.46667 | 1.6 | 314.3673 | 0.91667 | 956.6833 | 0 | 0
364 | 2018-12-30 | 718:00 | 0 | 0 | 0 | 8.3167 | 63.5667 | 0.7 | 1.9 | 341.7353 | 1.3167 | 956.8 | 0 | 0
364 | 2018-12-30 | 719:00 | 0 | 0 | 0 | 7.75 | 64.6667 | 0.033333 | 1.1 | 344.2 | 0 | 956.9833 | 0 | 0
364 | 2018-12-30 | 720:00 | 0 | 0 | 0 | 6.8833 | 67.9167 | 0.033333 | 0.7 | 344.1 | 0 | 957.15 | 0 | 0
365 | 2018-12-31 | 721:00 | 0 | 0 | 0 | 6.1667 | 70.3167 | 0.38333 | 1.6 | 344.1 | 0.033333 | 956.9 | 0 | 0
365 | 2018-12-31 | 722:00 | 0 | 0 | 0 | 5.8333 | 72.4667 | 0 | 0.7 | 0 | 0 | 956.75 | 0 | 0
365 | 2018-12-31 | 723:00 | 0 | 0 | 0 | 5.5333 | 73.7167 | 0.55 | 1.6 | 343.425 | 0.11667 | 956.7167 | 0 | 0
365 | 2018-12-31 | 724:00 | 0 | 0 | 0 | 5.95 | 72.5833 | 0.15 | 1.6 | 307.352 | 2.7167 | 956.3667 | 0 | 0
365 | 2018-12-31 | 725:00 | 0 | 0 | 0 | 6.0667 | 70.7333 | 0.75 | 2.6 | 292.9664 | 0.95 | 956.0667 | 0 | 0
365 | 2018-12-31 | 726:00 | 0 | 0 | 0 | 4.95 | 74.8 | 0.63333 | 1.9 | 276.8253 | 1.4833 | 956.0833 | 0 | 0
365 | 2018-12-31 | 727:00 | 0 | 0 | 0 | 4.1833 | 77.4167 | 1.25 | 2.6 | 265.3938 | 3.7667 | 956.5833 | 0 | 0
365 | 2018-12-31 | 728:00 | 17.1667 | 27.1667 | 14.6 | 4.5167 | 74.3833 | 1.35 | 3.4 | 287.5155 | 8.4333 | 957 | 3.168 | 0
365 | 2018-12-31 | 729:00 | 131.35 | 232.0333 | 75.2833 | 6.75 | 68.2 | 0.61667 | 2.4 | 273.6585 | 0.66667 | 957.35 | -6.2635 | 0
365 | 2018-12-31 | 730:00 | 291.2667 | 450.7 | 116.05 | 10.1167 | 58.2 | 1.3333 | 3.4 | 241.5572 | 7.95 | 957.7167 | -22.3347 | 0
365 | 2018-12-31 | 731:00 | 416.8167 | 546.05 | 139.7167 | 11.7667 | 55.0833 | 1.8 | 3.9 | 218.32 | 14.1667 | 957.7 | -38.1468 | 0
365 | 2018-12-31 | 732:00 | 484.0167 | 567.7167 | 156.8333 | 14.0667 | 44.95 | 1.6667 | 2.9 | 247.7413 | 10.5833 | 956.8667 | -44.0422 | 0
365 | 2018-12-31 | 733:00 | 508.4667 | 604.1667 | 152.2 | 16.1 | 38.8333 | 2.3333 | 4.9 | 248.8328 | 20.8167 | 955.9 | -50.8146 | 0
365 | 2018-12-31 | 734:00 | 456.95 | 562.5 | 148.8 | 16.5833 | 37.1667 | 3.5167 | 6.7 | 251.5016 | 17.35 | 955.0167 | -50.1996 | 0
365 | 2018-12-31 | 735:00 | 338.4667 | 450.0333 | 136.6833 | 16.4667 | 37.7167 | 3.6667 | 6.4 | 257.5448 | 17.2 | 954.5 | -39.1322 | 0
365 | 2018-12-31 | 736:00 | 196.1167 | 319.4 | 97.3333 | 16.1333 | 36.95 | 3.75 | 6.9 | 274.3503 | 16.2 | 954.15 | -30.0984 | 0
365 | 2018-12-31 | 737:00 | 57.9167 | 123.75 | 38.55 | 15.0667 | 36.7667 | 3.4 | 6.2 | 269.9659 | 15.4167 | 954.05 | -14.967 | 0
365 | 2018-12-31 | 738:00 | 0.18333 | 0.083333 | 0.18333 | 13.4333 | 41.05 | 3.15 | 5.6 | 272.4771 | 15.6333 | 954.25 | 0 | 0
365 | 2018-12-31 | 739:00 | 0 | 0 | 0 | 12.5 | 42.4333 | 2.7167 | 4.9 | 272.7421 | 10.75 | 954.7 | 0 | 0
365 | 2018-12-31 | 740:00 | 0 | 0 | 0 | 11.3167 | 46.2 | 2.0833 | 4.4 | 283.4769 | 11 | 954.9833 | 0 | 0
365 | 2018-12-31 | 741:00 | 0 | 0 | 0 | 10.15 | 50.8333 | 1.5 | 2.9 | 295.5369 | 4.1667 | 955.1333 | 0 | 0
365 | 2018-12-31 | 742:00 | 0 | 0 | 0 | 9.0167 | 56 | 0.16667 | 1.6 | 307.5 | 0.016667 | 954.95 | 0 | 0
365 | 2018-12-31 | 743:00 | 0 | 0 | 0 | 8.6333 | 60.15 | 0.48333 | 1.6 | 307.5 | 0.033333 | 955.1 | 0 | 0
365 | 2018-12-31 | 744:00 | 0 | 0 | 0 | 8 | 64.0333 | 0.23333 | 1.6 | 307.5 | 0 | 954.8 | 0 | 0

## day
ESMAP Tier1 Meteorological Station in Islamabad, Pakistan
| Latitude: |  | 33.6419 | °N |  |  | Altitude (amsl): | 500 | m
| Longitude: |  | 72.9838 | °E |  |  | Station: | CSPS.MT.14.214
| Time zone: |  | 5 | (UTC+5h)
Month: | 2018-12-01 | [8 empty] | 2018
Measured values:
GHI, DHI | Global Horizontal Irradiance in W/m², Diffus Horizontal Irradiance in W/m², both measured with K&Z CMP21 pyranometer
DNI | Direct Normal Irradiance in W/m² measured with K&Z CHP1 pyrheliometer
Tamb, RH | Ambient Temperature in °C, relative humidity in %, measured with Campbell CS215
WS, WSgust | Wind speed in m/s, measured with NRG 40H Anemometer, WSgust: maximal measured wind speed within the time interval
WD, WDStDev | Wind direction in °N (to East), measured with NRG 200 Wind Direction Sensor. Standard deviation of wind direction within measurement interval.
BP | Air pressure from Campbell CS100 barometric pressure sensor
DNIdev | Deviation between measured and calculated DNI value from data base: DNImeasured - DNIcalculated. DNI calculated from GHI, DHI and solar zenith angle.
Cleaning | Cleaning of sensors: A cleaning event is marked with a "1".
Day of the year | Date | time | GHI | DNI | DHI | Tamb | RH | WS | WSgust | WD | WDStDev | BP | DNIdev | Cleaning
|  |  | kWh/m² | kWh/m² | kWh/m² | °C | % | m/s | m/s | °N | °N | hPa | W/m² | #
|  |  | sum | sum | sum | average | average | average | max | unit vector mean | average | average | average | max
335 | 2018-12-01 |  | 3.2881 | 3.8634 | 0.96088 | 14.6562 | 51.2451 | 0.78958 | 4.1 | 308.8936 | 5.4604 | 949.8583 | -38.4661 | 0
336 | 2018-12-02 |  | 2.8127 | 2.5501 | 1.2014 | 13.8868 | 59.7361 | 0.82083 | 4.6 | 47.0831 | 5.8062 | 950.1319 | -33.9794 | 0
337 | 2018-12-03 |  | 2.7482 | 2.1297 | 1.4215 | 13.2576 | 63.0424 | 0.94653 | 5.6 | 289.5522 | 6.4542 | 950.9389 | -34.0432 | 0
338 | 2018-12-04 |  | 2.7931 | 2.5691 | 1.1501 | 13.2313 | 58.5826 | 0.60764 | 3.6 | 301.6174 | 5.1354 | 952.5174 | -35.6908 | 0
339 | 2018-12-05 |  | 2.4796 | 1.6388 | 1.3887 | 12.3243 | 61.9403 | 0.76181 | 4.1 | 65.4498 | 5.7042 | 949.6549 | -24.6145 | 0
340 | 2018-12-06 |  | 2.5857 | 1.9892 | 1.2417 | 12.866 | 65.4493 | 1.425 | 6.4 | 272.6279 | 9.9056 | 949.9611 | -31.7512 | 0
341 | 2018-12-07 |  | 2.8496 | 2.691 | 1.1051 | 12.55 | 61.1431 | 0.82778 | 3.9 | 276.4634 | 5.7556 | 950.084 | -35.1517 | 0
342 | 2018-12-08 |  | 2.4363 | 1.7333 | 1.3233 | 12.8021 | 59.7868 | 0.55069 | 3.6 | 285.8327 | 4.8611 | 950.9069 | -30.0235 | 0
343 | 2018-12-09 |  | 2.2165 | 0.93518 | 1.5736 | 13.3007 | 59.9556 | 1.2083 | 5.6 | 274.3594 | 9.9569 | 949.6465 | -20.3805 | 0
344 | 2018-12-10 |  | 0.39155 | 0.0008 | 0.38752 | 9.4194 | 94.7569 | 0.89792 | 6.9 | 43.8013 | 15.8083 | 950.4278 | -0.16361 | 0
345 | 2018-12-11 |  | 2.0837 | 0.52065 | 1.81 | 9.516 | 86.7104 | 1.5563 | 10.9 | 259.2985 | 12.4396 | 952.1618 | -5.4037 | 0
346 | 2018-12-12 |  | 2.4385 | 2.3249 | 1.4984 | 10.9153 | 79.15 | 0.85069 | 5.6 | 195.5208 | 3.8986 | 953.1875 | -6.5546 | 0
347 | 2018-12-13 |  | 2.993 | 4.2599 | 1.0061 | 9.9035 | 81.3014 | 1.1229 | 6.7 | 283.7986 | 2.6375 | 956.0687 | -17.9293 | 0
348 | 2018-12-14 |  | 3.0885 | 4.7356 | 0.92037 | 10.0569 | 76.0431 | 1.1507 | 6.2 | 269.4365 | 0.92431 | 957.9771 | -20.2693 | 0
349 | 2018-12-15 |  | 3.3708 | 6.1934 | 0.66797 | 10.3208 | 65.6701 | 0.89514 | 4.4 | 261.3556 | 0.99514 | 957.4882 | -21.5076 | 0
350 | 2018-12-16 |  | 3.3919 | 6.2157 | 0.66692 | 10.5917 | 59.0271 | 1.0604 | 4.9 | 293.0973 | 0.71111 | 957.1722 | -23.1522 | 0
351 | 2018-12-17 |  | 3.3508 | 6.0071 | 0.69028 | 10.7799 | 57.7521 | 1.3653 | 7.2 | 263.3949 | 1.2979 | 955.4792 | -20.0906 | 1
352 | 2018-12-18 |  | 2.4574 | 4.4529 | 0.7756 | 10.7423 | 58.0613 | 1.4504 | 7.9 | 269.8557 | 0.77591 | 953.1489 | 1.1417 | 1
353 | 2018-12-19 |  | 3.0321 | 4.6921 | 1.0177 | 11.5132 | 60.5812 | 0.80764 | 4.4 | 335.7741 | 0.23403 | 951.9743 | -0.93739 | 0
354 | 2018-12-20 |  | 2.9647 | 4.5826 | 1.0424 | 10.9181 | 63.3229 | 0.96597 | 5.4 | 235.144 | 1.2021 | 953.0278 | -2.0276 | 0
355 | 2018-12-21 |  | 3.357 | 5.9997 | 0.81453 | 10.4833 | 56.9167 | 1.5681 | 5.9 | 288.7701 | 1.6368 | 951.4882 | -5.1257 | 0
356 | 2018-12-22 |  | 2.8407 | 3.3449 | 1.4204 | 10.0965 | 59.1861 | 0.59861 | 2.9 | 260.5686 | 0.97431 | 951.209 | -1.7017 | 0
357 | 2018-12-23 |  | 2.7905 | 3.5646 | 1.2104 | 9.7299 | 64.9187 | 0.81389 | 4.6 | 131.3237 | 2.6063 | 953.4042 | -4.0835 | 0
358 | 2018-12-24 |  | 3.1857 | 5.1062 | 0.94663 | 9.3236 | 61.2403 | 1.8486 | 7.9 | 282.5494 | 9.9736 | 952.5562 | -8.7979 | 0
359 | 2018-12-25 |  | 3.1806 | 5.1929 | 0.93447 | 8.7958 | 57.1236 | 1.3618 | 8.7 | 285.5414 | 6.1653 | 951.1028 | -9.0233 | 0
360 | 2018-12-26 |  | 2.1696 | 1.624 | 1.5742 | 8.0507 | 59.8986 | 0.57292 | 3.1 | 45.758 | 3.1465 | 949.1701 | -0.41943 | 0
361 | 2018-12-27 |  | 2.8862 | 4.147 | 1.0628 | 8.4528 | 57.0535 | 1.9292 | 7.7 | 283.393 | 9.2549 | 951.7875 | -8.5365 | 0
362 | 2018-12-28 |  | 3.2025 | 5.3059 | 0.85612 | 8.1951 | 55.6542 | 1.0104 | 4.6 | 261.9663 | 7.9792 | 950.8021 | -9.1163 | 0
363 | 2018-12-29 |  | 2.7776 | 3.4681 | 1.175 | 8.8583 | 53.1854 | 0.96111 | 4.9 | 308.6526 | 7.0361 | 952.9167 | -6.3179 | 0
364 | 2018-12-30 |  | 2.7561 | 3.5564 | 1.1342 | 10.6514 | 54.091 | 0.77639 | 5.1 | 244.3201 | 4.4354 | 955.3306 | -6.15 | 0
365 | 2018-12-31 |  | 2.8987 | 3.8836 | 1.0762 | 9.9708 | 56.7076 | 1.5618 | 6.9 | 274.8106 | 7.4771 | 955.8181 | -12.2013 | 0
Formulas:
Date = [Date, row above]+1
Date = IF([Date, row above]="","",IF(MONTH([Date, row above]+1)>MONTH(B6),"",[Date, row above]+1))

## month
ESMAP Tier1 Meteorological Station in Islamabad, Pakistan
| Latitude: |  | 33.6419 | °N |  |  | Altitude (amsl): | 500 | m
| Longitude: |  | 72.9838 | °E |  |  | Station: | CSPS.MT.14.214
| Time zone: |  | 5 | (UTC+5h)
Month: | 2018-12-01 | [8 empty] | 2018
Measured values:
GHI, DHI | Global Horizontal Irradiance in W/m², Diffus Horizontal Irradiance in W/m², both measured with K&Z CMP21 pyranometer
DNI | Direct Normal Irradiance in W/m² measured with K&Z CHP1 pyrheliometer
Tamb, RH | Ambient Temperature in °C, relative humidity in %, measured with Campbell CS215
WS, WSgust | Wind speed in m/s, measured with NRG 40H Anemometer, WSgust: maximal measured wind speed within the time interval
WD, WDStDev | Wind direction in °N (to East), measured with NRG 200 Wind Direction Sensor. Standard deviation of wind direction within measurement interval.
BP | Air pressure from Campbell CS100 barometric pressure sensor
DNIdev | Deviation between measured and calculated DNI value from data base: DNImeasured - DNIcalculated. DNI calculated from GHI, DHI and solar zenith angle.
Cleaning | Cleaning of sensors: A cleaning event is marked with a "1".
10 min average |  | GHI | DNI | DHI | Tamb | RH | WS | WSgust | WD | WDStDev | BP | Acc.
Unit |  | W/m² | W/m² | W/m² | °C | % | m/s | m/s | °N | °N | hPa | W/m²
|  | 115.5276 | 147.1106 | 45.8441 | 10.844 | 63.2092 | 1.066 | 2.1126 | 283.8858 | 5.1892 | 952.4957 | -15.2666
10 min minimum |  | GHI | DNI | DHI | Tamb | RH | WS | WSgust | WD | WDStDev | BP | Acc.
Unit |  | W/m² | W/m² | W/m² | °C | % | m/s | m/s | °N | °N | hPa | W/m²
|  | 0 | 0 | 0 | 0.6 | 21.2 | 0 | 0 | 0 | 0 | 947.4 | -100
10 min maximum |  | GHI | DNI | DHI | Tamb | RH | WS | WSgust | WD | WDStDev | BP | Acc.
Unit |  | W/m² | W/m² | W/m² | °C | % | m/s | m/s | °N | °N | hPa | W/m²
|  | 587.6 | 846.9 | 455.4 | 23.6 | 97.8 | 8.2 | 10.9 | 358.1 | 93 | 959.9 | 100
month sum |  | GHI | DNI | DHI |  |  |  |  | most frequent WD
Unit |  | kWh/m² | kWh/m² | kWh/m² |  |  |  |  | ° N
|  | 85.8178 | 109.2787 | 34.0545 |  |  |  |  | 265
Data completeness |  | 99.84% | 99.84% | 99.84% | 99.84% | 99.84% | 99.84% | 99.84% | 99.84% | 99.84% | 99.84% | 99.84%

## frequencies
ESMAP Tier1 Meteorological Station in Islamabad, Pakistan
| Latitude: |  | 33.6419 | °N |  |  | Altitude (amsl): | 500 | m
| Longitude: |  | 72.9838 | °E |  |  | Station: | CSPS.MT.14.214
| Time zone: |  | 5 | (UTC+5h)
Month: | 2018-12-01 | [7 empty] | 2018
Measured values:
GHI, DHI | Global Horizontal Irradiance in W/m², Diffus Horizontal Irradiance in W/m², both measured with K&Z CMP21 pyranometer
DNI | Direct Normal Irradiance in W/m² measured with K&Z CHP1 pyrheliometer
Tamb, RH | Ambient Temperature in °C, relative humidity in %, measured with Campbell CS215
WS, WSgust | Wind speed in m/s, measured with NRG 40H Anemometer, WSgust: maximal measured wind speed within the time interval
WD, WDStDev | Wind direction in °N (to East), measured with NRG 200 Wind Direction Sensor. Standard deviation of wind direction within measurement interval.
BP | Air pressure from Campbell CS100 barometric pressure sensor
DNIdev | Deviation between measured and calculated DNI value from data base: DNImeasured - DNIcalculated. DNI calculated from GHI, DHI and solar zenith angle.
Cleaning | Cleaning of sensors: A cleaning event is marked with a "1".
Irradiance | GHI | DNI | DHI | Tamb |  | RH |  | WS | av. speed | gusts | WD
W/m² | hours | hours | hours | °C | hours | % | hours | m/s | hours | hours | °N | hours
0 | 467.5 | 480 | 471.1667 | -20 | 0 | 0 | 0 | 0 | 318 | 119 | 0 | 2
50 | 25.8333 | 17.3333 | 54 | -15 | 0 | 5 | 0 | 1 | 210.5 | 171.6667 | 5 | 26.5
100 | 22.3333 | 15.8333 | 94.5 | -10 | 0 | 10 | 0 | 2 | 136.1667 | 201.8333 | 10 | 5.3333
150 | 19.1667 | 14.3333 | 78.1667 | -5 | 0 | 15 | 0 | 3 | 54.6667 | 117.1667 | 15 | 4.5
200 | 23.1667 | 14.8333 | 27.6667 | 0 | 3.6667 | 20 | 0.66667 | 4 | 20.6667 | 68.1667 | 20 | 8.8333
250 | 23.6667 | 16.5 | 11 | 5 | 179.8333 | 25 | 4.1667 | 5 | 2.1667 | 32.5 | 25 | 13.6667
300 | 21.3333 | 21.1667 | 6 | 10 | 305.3333 | 30 | 13.5 | 6 | 0.16667 | 20.8333 | 30 | 7.3333
350 | 28.1667 | 21 | 0.16667 | 15 | 187 | 35 | 49.5 | 7 | 0.33333 | 9.1667 | 35 | 5.6667
400 | 27.3333 | 15.8333 | 0 | 20 | 64.8333 | 40 | 59.5 | 8 | 0.16667 | 1.8333 | 40 | 3.8333
450 | 33.3333 | 13.3333 | 0.16667 | 25 | 2.1667 | 45 | 58.5 | 9 | 0 | 0.16667 | 45 | 4.5
500 | 32.3333 | 21.3333 | 0 | 30 | 0 | 50 | 44.5 | 10 | 0 | 0.16667 | 50 | 4.8333
550 | 18.3333 | 18.5 | 0 | 35 | 0 | 55 | 47.5 | 11 | 0 | 0.33333 | 55 | 3.8333
600 | 0.33333 | 17.6667 | 0 | 40 | 0 | 60 | 58.3333 | 12 | 0 | 0 | 60 | 2.3333
650 | 0 | 13.3333 | 0 | 45 | 0 | 65 | 67.3333 | 13 | 0 | 0 | 65 | 1.6667
700 | 0 | 17.6667 | 0 | 50 | 0 | 70 | 89.5 | 14 | 0 | 0 | 70 | 2.1667
750 | 0 | 11.3333 | 0 | >52.5 | 0 | 75 | 87.3333 | 15 | 0 | 0 | 75 | 7.8333
800 | 0 | 9.8333 | 0 |  |  | 80 | 60.6667 | 16 | 0 | 0 | 80 | 2.3333
850 | 0 | 3 | 0 |  |  | 85 | 34.6667 | 17 | 0 | 0 | 85 | 4
900 | 0 | 0 | 0 |  |  | 90 | 20.3333 | 18 | 0 | 0 | 90 | 4.3333
950 | 0 | 0 | 0 |  |  | 95 | 45.5 | 19 | 0 | 0 | 95 | 3.5
1000 | 0 | 0 | 0 |  |  | 100 | 1.3333 | 20 | 0 | 0 | 100 | 1.3333
1050 | 0 | 0 | 0 |  |  |  |  | 21 | 0 | 0 | 105 | 2.3333
1100 | 0 | 0 | 0 |  |  |  |  | 22 | 0 | 0 | 110 | 6.1667
>1125 | 0 | 0 | 0 |  |  |  |  | 23 | 0 | 0 | 115 | 2.6667
Total | 742.8333 | 742.8333 | 742.8333 | Total | 742.8333 | Total | 742.8333 | 24 | 0 | 0 | 120 | 2.1667
|  | Total number of hours in month: 744 h | [5 empty] | 25 | 0 | 0 | 125 | 4.1667
Share | 99.84% | 99.84% | 99.84% |  | 99.84% |  | 99.84% | 26 | 0 | 0 | 130 | 6.1667
[8 empty] | 27 | 0 | 0 | 135 | 4
[8 empty] | 28 | 0 | 0 | 140 | 5.5
[8 empty] | 29 | 0 | 0 | 145 | 5.1667
[8 empty] | 30 | 0 | 0 | 150 | 2.5
[8 empty] | >30.5 | 0 | 0 | 155 | 7
[8 empty] | Total | 742.8333 | 742.8333 | 160 | 10.1667
[11 empty] | 165 | 3.5
[8 empty] | Wind data share |  | 99.84% | 170 | 3.5
[8 empty] | Wind speed > 0 m/s |  | 78.84% | 175 | 1.3333
[11 empty] | 180 | 1.8333
[11 empty] | 185 | 3.5
[11 empty] | 190 | 2.6667
[11 empty] | 195 | 3.8333
[11 empty] | 200 | 4.3333
[11 empty] | 205 | 3.1667
[11 empty] | 210 | 5.1667
[11 empty] | 215 | 2.6667
[11 empty] | 220 | 6.1667
[11 empty] | 225 | 2.6667
[11 empty] | 230 | 5
[11 empty] | 235 | 5.6667
[11 empty] | 240 | 14.1667
[11 empty] | 245 | 14.3333
[11 empty] | 250 | 18.5
[11 empty] | 255 | 21.5
[11 empty] | 260 | 16.8333
[11 empty] | 265 | 39
[11 empty] | 270 | 30.8333
[11 empty] | 275 | 33
[11 empty] | 280 | 13.3333
[11 empty] | 285 | 23.8333
[11 empty] | 290 | 26.1667
[11 empty] | 295 | 20.8333
[11 empty] | 300 | 6.5
[11 empty] | 305 | 14.1667
[11 empty] | 310 | 3.8333
[11 empty] | 315 | 12.1667
[11 empty] | 320 | 6.3333
[11 empty] | 325 | 10.1667
[11 empty] | 330 | 4.8333
[11 empty] | 335 | 5.3333
[11 empty] | 340 | 7
[11 empty] | 345 | 4.5
[11 empty] | 350 | 4
[11 empty] | 355 | 1.1667
[11 empty] | 360 | 0
[11 empty] | Total | 585.6667
Most frequent wind direction:
[11 empty] | 265 | ° N

## specifications
Pyrheliometer | Kipp&Zonen CHP1
ISO classification | First Class
response time (95%) | 5 s
Zero offsets due to ambient temperature change (5K/h) | ±1 W/m²
Non-stability (change/year in percentage of full scale) | ±0.5%
Non-linearity (0 to 1000 W/m²) | ±0.2%
Temperature dependence of sensitivity | ±0.5% (-20°C to +50°C)
Expected daily uncertainty (in clean state) | ±1%
Full opening view angle | 5° ± 0.2°
Slope angle | 1° ± 0.2°
Required tracking accuracy | ±0.5° from ideal
Operating temperature | -40°C to +80°C
Spectral range (50% points) | 200 to 4000 nm
Pyranometer | Kipp&Zonen CMP21
ISO classification | Secondary standard
response time (95%) | < 5 s
Zero offset: response to 200 W/m² net thermal radiation (ventilated) | ±7 W/m²
Zero offset: due to ambient temperature change (5K/h) | ±2 W/m²
Resolution (smallest detectable change) | ±1 W/m²
Non-stability (change/year in percentage of full scale) | < ±0.5%
Non-linearity (at 500 W/m² within 100 to 1000 W/m²) | ±0.2%
Temperature dependence (maximum within an interval of 50 K) | ±1% (-20°C to +50°C)
Expected daily uncertainty (in clean state) | ±2%
Full opening view angle | 180°
Directional response of beam radiation (at 80° and 1000 W/m²) | ±10 W/m²
Tilt response (when installed deviating from horizontal, at 1000 W/m²) | ±0.2%
Operating temperature | -40°C to +80°C
Spectral range (50% points) | 310 to 2800 nm
Temperature and Relative Humidity Probe | Campbell Scientific CS215
Temperature Measurement:
Operating Range | -40°C to +70°C
Accuracy | ±0.3°C at 25°C
±0.4°C over +5°C to +40°C
±0.9°C over -40°C to +70°C
Response time (with filter) | 120 s (63% response in air moving at 1 m/s)
Relative Humidity:
Operating Range | 0% to 100%
Accuracy (at 25°C) | ±2% over 10 to 90%
±4% over 0 to 100%
Short Term Hysteresis | <1% rH
Temperature Dependence | Compensated to < ±2% over -20 to 60°C
Typical Long-Term Stability | < ±1.0% per year
Response time (with filter) | <15 s (63% response at 1 m/s and rH < 85%)
Barometric Pressure Sensor | Campbell Scientific CS100
Measurement range | 600 hPa to 1100 hPa
Operating temperature range | -40°C to +60°C
Storage Temperature Range | -60°C to +120°C
Proof pressure | 1500 hPa
Resolution | 0.01 hPa
Total accuracy | 0.5 hPa at 20°C
1.0 hPa over 0°C to 40°C
1.5 hPa over -20°C to +50°C
2.0 hPa over -40°C to +60°C
Linearity | ±0.4 hPa
Hysteresis | ±0.05 hPa
Repeatibility | ±0.03 hPa
Long-term Stability | ±0.1 hPa per year
Anemometer | NRG #40C
Measurement range | 1 to 96 m/s
Accuracy | < 0.1 m/s over 5 to 25 m/s
Operating temperature range | -55°C to +60°C
Operating humidity range | 0 to 100%
Threshold | 0.78 m/s
Distance constant (63% recovery) | 3 m
Wind vane | NRG #200P
Measurement range | 0° to 360° (with dead band typically 4°, maximum 8° around North)
Accuracy (potentiometer linearity) | < 1%
Operating temperature range | -55°C to +60°C
Operating humidity range | 0 to 100%
Threshold | 1 m/s
Lifespan | 50 million revolutions (2-6 years normal operation)