## 10min
ESMAP Tier1 Meteorological Station in Islamabad, Pakistan
| Latitude: |  | 33.6419 | °N |  |  | Altitude (amsl): | 500 | m
| Longitude: |  | 72.9838 | °E |  |  | Station: | CSPS.MT.14.214
| Time zone: |  | 5 | (UTC+5h)
Month: | 2019-01-01 |  |  |  | ESMAP Tier1 Meteorological Station in Islamabad, Pakistan - January 2019 |  |  |  |  | 2019
Measured values:
GHI, DHI | Global Horizontal Irradiance in W/m², Diffus Horizontal Irradiance in W/m², both measured with K&Z CMP21 pyranometer
DNI | Direct Normal Irradiance in W/m² measured with K&Z CHP1 pyrheliometer
Tamb, RH | Ambient Temperature in °C, relative humidity in %, measured with Campbell CS215
WS, WSgust | Wind speed in m/s, measured with NRG 40H Anemometer, WSgust: maximal measured wind speed within the time interval
WD, WDStDev | Wind direction in °N (to East), measured with NRG 200 Wind Direction Sensor. Standard deviation of wind direction within measurement interval.
BP | Air pressure from Campbell CS100 barometric pressure sensor
DNIdev | Deviation between measured and calculated DNI value from data base: DNImeasured - DNIcalculated. DNI calculated from GHI, DHI and solar zenith angle.
Cleaning | Cleaning of sensors: A cleaning event is marked with a "1".
Day of the year | Date | time | GHI | DNI | DHI | Tamb | RH | WS | WSgust | WD | WDStDev | BP | DNIdev | Cleaning
|  |  | W/m² | W/m² | W/m² | °C | % | m/s | m/s | °N | °N | hPa | W/m² | #
|  |  | average | average | average | average | average | average | max | unit vector mean | Yamartino | average | average | max
0.5 | 2019-01-01 | 43466.0069 | 0 | 0 | 0 | 7.8 | 65.2 | 0.1 | 0.7 | 307.5 | 0 | 954.6 | 0 | 0
0.50694 | 2019-01-01 00:10 | 43466.0139 | 0 | 0 | 0 | 7.3 | 67 | 0 | 0 | 0 | 0 | 954.5 | 0 | 0
0.51389 | 2019-01-01 00:20 | 43466.0208 | 0 | 0 | 0 | 7.3 | 68.1 | 0 | 0 | 0 | 0 | 954.4 | 0 | 0
0.52083 | 2019-01-01 00:30 | 43466.0278 | 0 | 0 | 0 | 7.4 | 67.5 | 0 | 0 | 0 | 0 | 954.3 | 0 | 0
0.52778 | 2019-01-01 00:40 | 43466.0347 | 0 | 0 | 0 | 7.4 | 67.8 | 0 | 0 | 0 | 0 | 954.2 | 0 | 0
0.53472 | 2019-01-01 00:50 | 43466.0417 | 0 | 0 | 0 | 7.4 | 68.6 | 0 | 0 | 0 | 0 | 954.1 | 0 | 0
0.54167 | 2019-01-01 01:00 | 43466.0486 | 0 | 0 | 0 | 7.5 | 68.5 | 0 | 0 | 0 | 0 | 954 | 0 | 0
0.54861 | 2019-01-01 01:10 | 43466.0556 | 0 | 0 | 0 | 7.1 | 71.3 | 0 | 0 | 0 | 0 | 953.9 | 0 | 0
0.55556 | 2019-01-01 01:20 | 43466.0625 | 0 | 0 | 0 | 7.2 | 71.2 | 0 | 0.7 | 307.5 | 0 | 954 | 0 | 0
0.5625 | 2019-01-01 01:30 | 43466.0694 | 0 | 0 | 0 | 7.2 | 70.8 | 0 | 0 | 0 | 0 | 954 | 0 | 0
0.56944 | 2019-01-01 01:40 | 43466.0764 | 0 | 0 | 0 | 7.6 | 69.6 | 0 | 0 | 0 | 0 | 954 | 0 | 0
0.57639 | 2019-01-01 01:50 | 43466.0833 | 0 | 0 | 0 | 7.5 | 70.1 | 0 | 0 | 0 | 0 | 954 | 0 | 0
0.58333 | 2019-01-01 02:00 | 43466.0903 | 0 | 0 | 0 | 7.2 | 71.9 | 0 | 0.4 | 307.5 | 0 | 953.9 | 0 | 0
0.59028 | 2019-01-01 02:10 | 43466.0972 | 0 | 0 | 0 | 7.1 | 70.9 | 0.6 | 1.4 | 307.5 | 0.1 | 954 | 0 | 0
0.59722 | 2019-01-01 02:20 | 43466.1042 | 0 | 0 | 0 | 7.5 | 69 | 1.2 | 1.6 | 307.5 | 0 | 953.9 | 0 | 0
0.60417 | 2019-01-01 02:30 | 43466.1111 | 0 | 0 | 0 | 7.7 | 68.3 | 1.2 | 1.9 | 295.3 | 2.4 | 954 | 0 | 0
0.61111 | 2019-01-01 02:40 | 43466.1181 | 0 | 0 | 0 | 7.4 | 68.9 | 0.3 | 1.4 | 294.7 | 0 | 954 | 0 | 0
0.61806 | 2019-01-01 02:50 | 43466.125 | 0 | 0 | 0 | 7.1 | 70.7 | 1.4 | 1.9 | 294.6 | 0 | 953.8 | 0 | 0
0.625 | 2019-01-01 03:00 | 43466.1319 | 0 | 0 | 0 | 7.1 | 70 | 0.1 | 1.1 | 294.6 | 0 | 953.6 | 0 | 0
0.63194 | 2019-01-01 03:10 | 43466.1389 | 0 | 0 | 0 | 7.2 | 69.3 | 0 | 0 | 0 | 0 | 953.4 | 0 | 0
0.63889 | 2019-01-01 03:20 | 43466.1458 | 0 | 0 | 0 | 6.9 | 70.5 | 0 | 1.1 | 294.7 | 0 | 953.4 | 0 | 0
0.64583 | 2019-01-01 03:30 | 43466.1528 | 0 | 0 | 0 | 6.6 | 71.3 | 0.9 | 1.4 | 294.7 | 0.1 | 953.2 | 0 | 0
0.65278 | 2019-01-01 03:40 | 43466.1597 | 0 | 0 | 0 | 6.6 | 71.4 | 1.2 | 1.6 | 295.7 | 0.7 | 953.2 | 0 | 0
0.65972 | 2019-01-01 03:50 | 43466.1667 | 0 | 0 | 0 | 7.1 | 68.4 | 1.1 | 1.9 | 296.2 | 0.1 | 953.1 | 0 | 0
0.66667 | 2019-01-01 04:00 | 43466.1736 | 0 | 0 | 0 | 7.4 | 67.2 | 1.6 | 1.9 | 296.2 | 0.1 | 953 | 0 | 0
0.67361 | 2019-01-01 04:10 | 43466.1806 | 0 | 0 | 0 | 8 | 65.3 | 1.2 | 2.1 | 296.2 | 0.1 | 953 | 0 | 0
0.68056 | 2019-01-01 04:20 | 43466.1875 | 0 | 0 | 0 | 7.8 | 66.3 | 0.2 | 0.7 | 296.2 | 0 | 952.9 | 0 | 0
0.6875 | 2019-01-01 04:30 | 43466.1944 | 0 | 0 | 0 | 7.7 | 66.7 | 0.9 | 1.9 | 288.5 | 4.4 | 952.9 | 0 | 0
0.69444 | 2019-01-01 04:40 | 43466.2014 | 0 | 0 | 0 | 7.5 | 66.6 | 1.1 | 1.6 | 252.2 | 0.1 | 952.7 | 0 | 0
0.70139 | 2019-01-01 04:50 | 43466.2083 | 0 | 0 | 0 | 7.4 | 66.5 | 1.2 | 2.1 | 252.3 | 0.1 | 952.6 | 0 | 0
0.70833 | 2019-01-01 05:00 | 43466.2153 | 0 | 0 | 0 | 7.4 | 66.1 | 0.7 | 1.6 | 252.4 | 0 | 952.5 | 0 | 0
0.71528 | 2019-01-01 05:10 | 43466.2222 | 0 | 0 | 0 | 6.7 | 69.5 | 0 | 0 | 0 | 0 | 952.4 | 0 | 0
0.72222 | 2019-01-01 05:20 | 43466.2292 | 0 | 0 | 0 | 6.8 | 70.2 | 0.6 | 1.6 | 252.4 | 0 | 952.5 | 0 | 0
0.72917 | 2019-01-01 05:30 | 43466.2361 | 0 | 0 | 0 | 6.7 | 70.5 | 0.7 | 1.9 | 251.1 | 1.1 | 952.6 | 0 | 0
0.73611 | 2019-01-01 05:40 | 43466.2431 | 0 | 0 | 0 | 6.2 | 72.4 | 0 | 0 | 0 | 0 | 952.6 | 0 | 0
0.74306 | 2019-01-01 05:50 | 43466.25 | 0 | 0 | 0 | 6.4 | 71.5 | 0 | 1.1 | 249.5 | 0 | 952.7 | 0 | 0
0.75 | 2019-01-01 06:00 | 43466.2569 | 0 | 0 | 0 | 6.9 | 69.5 | 1.4 | 2.1 | 266 | 5.5 | 952.7 | 0 | 0
0.75694 | 2019-01-01 06:10 | 43466.2639 | 0 | 0 | 0 | 7.4 | 67.1 | 1.4 | 2.4 | 273.2 | 9.6 | 952.6 | 0 | 0
0.76389 | 2019-01-01 06:20 | 43466.2708 | 0 | 0 | 0 | 7.2 | 68.3 | 1.1 | 2.4 | 313.4 | 3.3 | 952.7 | 0 | 0
0.77083 | 2019-01-01 06:30 | 43466.2778 | 0 | 0 | 0 | 6.3 | 73.6 | 1.5 | 2.6 | 111.2 | 77.5 | 952.8 | 0 | 0
0.77778 | 2019-01-01 06:40 | 43466.2847 | 0 | 0 | 0 | 6 | 75.4 | 0.7 | 1.9 | 124 | 0.1 | 953 | 0 | 0
0.78472 | 2019-01-01 06:50 | 43466.2917 | 0 | 0 | 0 | 6 | 75.2 | 0.4 | 1.1 | 124 | 0 | 953.2 | 0 | 0
0.79167 | 2019-01-01 07:00 | 43466.2986 | 0 | 0 | 0 | 5.9 | 76.3 | 0 | 0.7 | 124 | 0 | 953.4 | 0 | 0
0.79861 | 2019-01-01 07:10 | 43466.3056 | 0 | 0 | 0 | 6 | 76.2 | 0 | 0 | 0 | 0 | 953.5 | 0 | 0
0.80556 | 2019-01-01 07:20 | 43466.3125 | 1.1 | 0 | 2.3 | 5.7 | 77.8 | 0 | 0.4 | 65.8 | 0 | 953.6 | 38.9106 | 0
0.8125 | 2019-01-01 07:30 | 43466.3194 | 12.2 | 0 | 13.4 | 5.7 | 77.5 | 0.3 | 1.4 | 285.5 | 18 | 953.7 | 19.8327 | 0
0.81944 | 2019-01-01 07:40 | 43466.3264 | 27.4 | 0 | 28.4 | 5.8 | 76.9 | 0.2 | 1.1 | 281.8 | 0 | 953.9 | 11.0536 | 0
0.82639 | 2019-01-01 07:50 | 43466.3333 | 35.7 | 0 | 36.7 | 6.1 | 76.3 | 0 | 0 | 0 | 0 | 954 | 8.3156 | 0
0.83333 | 2019-01-01 08:00 | 43466.3403 | 45.1 | 0 | 46 | 6.5 | 74.7 | 0 | 0 | 0 | 0 | 954.1 | 6.016 | 0
0.84028 | 2019-01-01 08:10 | 43466.3472 | 55 | 0 | 56 | 6.7 | 74.8 | 0 | 0 | 0 | 0 | 954.3 | 5.6063 | 0
0.84722 | 2019-01-01 08:20 | 43466.3542 | 70.1 | 3.8 | 70 | 7.3 | 73.6 | 0 | 0 | 0 | 0 | 954.4 | 3.3156 | 0
0.85417 | 2019-01-01 08:30 | 43466.3611 | 99.1 | 0.9 | 99.2 | 7.7 | 72.8 | 0.1 | 2.6 | 280.2 | 10.6 | 954.6 | 1.3277 | 0
0.86111 | 2019-01-01 08:40 | 43466.3681 | 117.8 | 2.3 | 117.5 | 8.2 | 72.2 | 0 | 0.6 | 108.1 | 0 | 954.7 | 1.1475 | 0
0.86806 | 2019-01-01 08:50 | 43466.375 | 146 | 17.2 | 140.8 | 8.7 | 73.1 | 0.3 | 1.1 | 223.8 | 0 | 954.7 | -0.98524 | 0
0.875 | 2019-01-01 09:00 | 43466.3819 | 130.9 | 5.2 | 129.8 | 9.1 | 68.3 | 1.1 | 1.4 | 224.2 | 0.2 | 954.7 | 1.659 | 0
0.88194 | 2019-01-01 09:10 | 43466.3889 | 126.7 | 0.5 | 127.7 | 9.5 | 67.4 | 1.1 | 1.9 | 257 | 30.1 | 954.7 | 3.4909 | 0
0.88889 | 2019-01-01 09:20 | 43466.3958 | 137.5 | 0.6 | 136.8 | 10 | 62.6 | 0.6 | 1.9 | 345.1 | 21.1 | 954.6 | -1.3607 | 0
0.89583 | 2019-01-01 09:30 | 43466.4028 | 144 | 3 | 142.3 | 10.2 | 62.9 | 0.7 | 1.9 | 35.9 | 28 | 954.6 | -1.4901 | 0
0.90278 | 2019-01-01 09:40 | 43466.4097 | 152.6 | 4 | 150.1 | 10.4 | 60.3 | 0.7 | 2.1 | 43.4 | 17.1 | 954.5 | -2.2644 | 0
0.90972 | 2019-01-01 09:50 | 43466.4167 | 184.4 | 11.9 | 177.9 | 10.3 | 60.9 | 1.3 | 2.4 | 88.2 | 0.8 | 954.5 | -3.6361 | 0
0.91667 | 2019-01-01 10:00 | 43466.4236 | 250.3 | 52.3 | 224.1 | 10.7 | 60.7 | 0.5 | 2.1 | 60.5 | 5.1 | 954.4 | -7.7255 | 0
0.92361 | 2019-01-01 10:10 | 43466.4306 | 220.8 | 25.6 | 206.6 | 11.2 | 58.1 | 1.3 | 2.4 | 84.8 | 9.2 | 954.3 | -5.7229 | 0
0.93056 | 2019-01-01 10:20 | 43466.4375 | 273.3 | 70.1 | 235.7 | 11.2 | 57.7 | 1.3 | 2.6 | 91.5 | 1 | 954.3 | -10.0817 | 0
0.9375 | 2019-01-01 10:30 | 43466.4444 | 270.3 | 57.4 | 239.1 | 12 | 56.1 | 0.7 | 1.9 | 344.6 | 34.7 | 954.4 | -7.166 | 0
0.94444 | 2019-01-01 10:40 | 43466.4514 | 262.9 | 58.3 | 230.7 | 12.4 | 55.2 | 1.1 | 2.1 | 41.9 | 37.6 | 954.3 | -6.5944 | 0
0.95139 | 2019-01-01 10:50 | 43466.4583 | 285.9 | 81.3 | 240.3 | 12.7 | 53.5 | 0.4 | 1.6 | 15.1 | 1.1 | 954.2 | -8.4988 | 0
0.95833 | 2019-01-01 11:00 | 43466.4653 | 349.5 | 109.5 | 285.5 | 13.2 | 50.8 | 0.8 | 2.1 | 60.6 | 11.7 | 954 | -14.0429 | 0
0.96528 | 2019-01-01 11:10 | 43466.4722 | 276 | 45.4 | 248.2 | 13.4 | 51.1 | 0.8 | 1.9 | 91.3 | 24.4 | 954 | -7.3634 | 0
0.97222 | 2019-01-01 11:20 | 43466.4792 | 219.5 | 4.5 | 215.1 | 13.3 | 50.9 | 0.7 | 1.6 | 125.9 | 0.1 | 953.9 | -3.7349 | 0
0.97917 | 2019-01-01 11:30 | 43466.4861 | 235.6 | 8.7 | 228 | 13.4 | 49.9 | 2.1 | 3.6 | 183 | 34.2 | 954 | -5.3658 | 0
0.98611 | 2019-01-01 11:40 | 43466.4931 | 207.8 | 12 | 198.3 | 13.5 | 51.5 | 1.9 | 3.4 | 209.3 | 19.9 | 954 | -5.4349 | 0
0.99306 | 2019-01-01 11:50 | 43466.5 | 197.1 | 6.8 | 187.4 | 13.7 | 52 | 2 | 3.4 | 206.3 | 10.9 | 953.8 | -10.9006 | 0
1 | 2019-01-01 12:00 | 43466.5069 | 181.5 | 2.3 | 176.5 | 13.6 | 52.5 | 2.2 | 3.4 | 211.5 | 16.2 | 953.7 | -6.7963 | 0
1.0069 | 2019-01-01 12:10 | 43466.5139 | 177.7 | 0 | 173.4 | 13.2 | 52 | 1.7 | 3.1 | 230.5 | 13.5 | 953.5 | -7.8198 | 0
1.0139 | 2019-01-01 12:20 | 43466.5208 | 197 | 4.3 | 190.3 | 13.2 | 51.4 | 1.4 | 2.1 | 234.8 | 6.4 | 953.3 | -7.9119 | 0
1.0208 | 2019-01-01 12:30 | 43466.5278 | 210.2 | 3.6 | 204.1 | 13.4 | 50.1 | 1.1 | 1.6 | 239.3 | 0.1 | 953.1 | -7.5732 | 0
1.0278 | 2019-01-01 12:40 | 43466.5347 | 210.8 | 2.3 | 206 | 13.8 | 49.1 | 0.5 | 2.1 | 257.6 | 13.6 | 953 | -6.5593 | 0
1.0347 | 2019-01-01 12:50 | 43466.5417 | 196.7 | 4.3 | 191.5 | 14.1 | 47.9 | 0.3 | 3.1 | 179.5 | 16.6 | 952.8 | -5.3975 | 0
1.0417 | 2019-01-01 13:00 | 43466.5486 | 187.4 | 1.1 | 184.3 | 14.2 | 47 | 0.7 | 1.4 | 165.8 | 0.1 | 952.7 | -4.7578 | 0
1.0486 | 2019-01-01 13:10 | 43466.5556 | 172.5 | 0.7 | 169.8 | 14.3 | 46.4 | 0.4 | 1.4 | 165.8 | 0 | 952.6 | -4.4846 | 0
1.0556 | 2019-01-01 13:20 | 43466.5625 | 230.4 | 22.7 | 215 | 14.3 | 46.1 | 0.4 | 1.6 | 165.8 | 0 | 952.5 | -7.4401 | 0
1.0625 | 2019-01-01 13:30 | 43466.5694 | 258 | 39.3 | 234.4 | 14.8 | 43.7 | 0.4 | 1.6 | 165.8 | 0 | 952.4 | -7.925 | 0
1.0694 | 2019-01-01 13:40 | 43466.5764 | 174 | 0.8 | 172.7 | 14.6 | 42.9 | 1 | 2.1 | 206.3 | 23.5 | 952.4 | -1.8685 | 0
1.0764 | 2019-01-01 13:50 | 43466.5833 | 150 | 0.7 | 149.3 | 14.6 | 42.8 | 0.5 | 1.6 | 270.7 | 16.8 | 952.4 | -0.77911 | 0
1.0833 | 2019-01-01 14:00 | 43466.5903 | 207.9 | 15.7 | 198.3 | 14.8 | 42.9 | 0.5 | 1.6 | 276.2 | 14.6 | 952.3 | -5.2587 | 0
1.0903 | 2019-01-01 14:10 | 43466.5972 | 238.6 | 28.4 | 222.9 | 15 | 41.1 | 0.1 | 1.1 | 246.6 | 0 | 952.3 | -7.1566 | 0
1.0972 | 2019-01-01 14:20 | 43466.6042 | 241 | 54.6 | 215.5 | 15.1 | 40.3 | 0.8 | 1.6 | 246.6 | 0 | 952.2 | -5.5687 | 0
1.1042 | 2019-01-01 14:30 | 43466.6111 | 162.3 | 17.5 | 154.9 | 15.1 | 40.9 | 0.4 | 1.4 | 246.4 | 0.4 | 952 | -0.7782 | 0
1.1111 | 2019-01-01 14:40 | 43466.6181 | 93.7 | 0 | 95.6 | 14.6 | 42.3 | 0.6 | 1.6 | 49.7 | 60.2 | 952 | 4.9386 | 0
1.1181 | 2019-01-01 14:50 | 43466.625 | 107.6 | 0 | 108.1 | 14.4 | 44.4 | 1.3 | 2.4 | 132 | 65.4 | 951.9 | 1.3757 | 0
1.125 | 2019-01-01 15:00 | 43466.6319 | 118.2 | 0 | 118.5 | 14.4 | 43.9 | 1.1 | 2.4 | 90.7 | 0.3 | 951.8 | 0.87952 | 0
1.1319 | 2019-01-01 15:10 | 43466.6389 | 108.4 | 0.6 | 108.6 | 14.4 | 44.3 | 0.9 | 2.4 | 36.4 | 43.7 | 951.8 | 1.2296 | 0
1.1389 | 2019-01-01 15:20 | 43466.6458 | 106.6 | 1.7 | 106.6 | 14.5 | 44.1 | 0.4 | 1.9 | 134 | 49.8 | 951.8 | 1.7 | 0
1.1458 | 2019-01-01 15:30 | 43466.6528 | 110.7 | 0.7 | 111.5 | 14.5 | 44.6 | 1.2 | 2.9 | 96.8 | 28.1 | 951.7 | 3.6862 | 0
1.1528 | 2019-01-01 15:40 | 43466.6597 | 81.7 | 0 | 82.5 | 14.4 | 44.9 | 0.6 | 2.1 | 53.6 | 25.1 | 951.6 | 3.3108 | 0
1.1597 | 2019-01-01 15:50 | 43466.6667 | 68.3 | 0 | 69.4 | 14.4 | 46.2 | 0.5 | 2.6 | 294 | 46 | 951.5 | 5.1276 | 0
1.1667 | 2019-01-01 16:00 | 43466.6736 | 55.2 | 0 | 56.2 | 14.1 | 48 | 1.7 | 2.6 | 101.9 | 56.5 | 951.7 | 5.3578 | 0
1.1736 | 2019-01-01 16:10 | 43466.6806 | 38.4 | 0 | 39.3 | 13.9 | 48.7 | 1.8 | 2.6 | 83.6 | 7 | 951.7 | 5.6942 | 0
1.1806 | 2019-01-01 16:20 | 43466.6875 | 25.8 | 0 | 26.7 | 13.6 | 50.2 | 1.6 | 2.4 | 91.8 | 8.8 | 951.8 | 6.9845 | 0
1.1875 | 2019-01-01 16:30 | 43466.6944 | 12.3 | 0 | 13.7 | 13.4 | 50.9 | 1.5 | 2.4 | 101.7 | 5.8 | 951.9 | 14.1179 | 0
1.1944 | 2019-01-01 16:40 | 43466.7014 | 5 | 0 | 6.4 | 13.2 | 51.3 | 1.8 | 2.6 | 118.2 | 2.9 | 952 | 20.234 | 0
1.2014 | 2019-01-01 16:50 | 43466.7083 | 0 | 0 | 0 | 13.1 | 51.7 | 1.9 | 2.6 | 123.7 | 2.8 | 952.1 | 0 | 0
1.2083 | 2019-01-01 17:00 | 43466.7153 | 0 | 0 | 0 | 13 | 52.6 | 1.6 | 2.6 | 115 | 1.4 | 952.1 | 0 | 0
1.2153 | 2019-01-01 17:10 | 43466.7222 | 0 | 0 | 0 | 12.7 | 53.9 | 2.2 | 3.4 | 116.9 | 4.9 | 952.2 | 0 | 0
1.2222 | 2019-01-01 17:20 | 43466.7292 | 0 | 0 | 0 | 12.4 | 54.8 | 1.5 | 2.6 | 106.9 | 0.1 | 952.3 | 0 | 0
1.2292 | 2019-01-01 17:30 | 43466.7361 | 0 | 0 | 0 | 12.3 | 55.7 | 1.4 | 1.9 | 106.9 | 0 | 952.5 | 0 | 0
1.2361 | 2019-01-01 17:40 | 43466.7431 | 0 | 0 | 0 | 12.3 | 56.2 | 1.4 | 2.1 | 106.9 | 0.1 | 952.7 | 0 | 0
1.2431 | 2019-01-01 17:50 | 43466.75 | 0 | 0 | 0 | 12.1 | 57 | 1.4 | 2.1 | 111.8 | 8.2 | 952.9 | 0 | 0
1.25 | 2019-01-01 18:00 | 43466.7569 | 0 | 0 | 0 | 12.1 | 56 | 0.5 | 1.6 | 126 | 0 | 953.1 | 0 | 0
1.2569 | 2019-01-01 18:10 | 43466.7639 | 0 | 0 | 0 | 12.1 | 55.8 | 0.2 | 1.4 | 126 | 0 | 953.1 | 0 | 0
1.2639 | 2019-01-01 18:20 | 43466.7708 | 0 | 0 | 0 | 11.7 | 58.3 | 0 | 0.7 | 125.7 | 0 | 953.1 | 0 | 0
1.2708 | 2019-01-01 18:30 | 43466.7778 | 0 | 0 | 0 | 11.4 | 59.6 | 0 | 0 | 0 | 0 | 953.2 | 0 | 0
1.2778 | 2019-01-01 18:40 | 43466.7847 | 0 | 0 | 0 | 11.4 | 58.9 | 0.4 | 1.6 | 125.8 | 0.1 | 953.3 | 0 | 0
1.2847 | 2019-01-01 18:50 | 43466.7917 | 0 | 0 | 0 | 11.4 | 59.3 | 0.4 | 1.1 | 126 | 0 | 953.4 | 0 | 0
1.2917 | 2019-01-01 19:00 | 43466.7986 | 0 | 0 | 0 | 11.1 | 61.7 | 0.4 | 1.6 | 120.9 | 3.1 | 953.5 | 0 | 0
1.2986 | 2019-01-01 19:10 | 43466.8056 | 0 | 0 | 0 | 11.1 | 59 | 0.8 | 1.9 | 113.8 | 0 | 953.6 | 0 | 0
1.3056 | 2019-01-01 19:20 | 43466.8125 | 0 | 0 | 0 | 11.3 | 59.3 | 0.5 | 1.6 | 94.5 | 42.7 | 953.6 | 0 | 0
1.3125 | 2019-01-01 19:30 | 43466.8194 | 0 | 0 | 0 | 11 | 59.7 | 0.7 | 1.9 | 6.9 | 1.1 | 953.8 | 0 | 0
1.3194 | 2019-01-01 19:40 | 43466.8264 | 0 | 0 | 0 | 11.3 | 57.3 | 1.3 | 2.1 | 16.8 | 4.8 | 953.9 | 0 | 0
1.3264 | 2019-01-01 19:50 | 43466.8333 | 0 | 0 | 0 | 11.1 | 58.3 | 0.6 | 1.9 | 16.2 | 0.3 | 954.1 | 0 | 0
1.3333 | 2019-01-01 20:00 | 43466.8403 | 0 | 0 | 0 | 11.3 | 57.4 | 1.7 | 4.4 | 288.3 | 61.6 | 954.4 | 0 | 0
1.3403 | 2019-01-01 20:10 | 43466.8472 | 0 | 0 | 0 | 11.6 | 57 | 3.4 | 7.7 | 239.8 | 26.9 | 954.3 | 0 | 0
1.3472 | 2019-01-01 20:20 | 43466.8542 | 0 | 0 | 0 | 11.6 | 56.6 | 1.6 | 5.6 | 92.4 | 69.3 | 954.6 | 0 | 0
1.3542 | 2019-01-01 20:30 | 43466.8611 | 0 | 0 | 0 | 11.8 | 55.4 | 3.5 | 7.7 | 175.4 | 30.8 | 954.9 | 0 | 0
1.3611 | 2019-01-01 20:40 | 43466.8681 | 0 | 0 | 0 | 11.8 | 58.4 | 1.8 | 3.6 | 215.8 | 65.5 | 955 | 0 | 0
1.3681 | 2019-01-01 20:50 | 43466.875 | 0 | 0 | 0 | 11.3 | 61.4 | 1.8 | 2.9 | 322.1 | 16.5 | 955 | 0 | 0
1.375 | 2019-01-01 21:00 | 43466.8819 | 0 | 0 | 0 | 10.8 | 66.4 | 1.8 | 4.9 | 121.4 | 38.2 | 955.2 | 0 | 0
1.3819 | 2019-01-01 21:10 | 43466.8889 | 0 | 0 | 0 | 10.5 | 69.6 | 1.2 | 2.9 | 103.3 | 8.5 | 955.3 | 0 | 0
1.3889 | 2019-01-01 21:20 | 43466.8958 | 0 | 0 | 0 | 10.2 | 72.2 | 0.5 | 1.6 | 73.5 | 18.9 | 955.2 | 0 | 0
1.3958 | 2019-01-01 21:30 | 43466.9028 | 0 | 0 | 0 | 9.9 | 74.5 | 0.3 | 1.9 | 45.3 | 0.1 | 955.3 | 0 | 0
1.4028 | 2019-01-01 21:40 | 43466.9097 | 0 | 0 | 0 | 9.2 | 81.5 | 2 | 2.6 | 14.3 | 4.9 | 955.3 | 0 | 0
1.4097 | 2019-01-01 21:50 | 43466.9167 | 0 | 0 | 0 | 9.2 | 79.4 | 2.1 | 3.9 | 14.8 | 9.8 | 955.3 | 0 | 0
1.4167 | 2019-01-01 22:00 | 43466.9236 | 0 | 0 | 0 | 9.2 | 79.8 | 2.3 | 3.9 | 16 | 13.6 | 955.2 | 0 | 0
1.4236 | 2019-01-01 22:10 | 43466.9306 | 0 | 0 | 0 | 9.2 | 80.7 | 2.4 | 4.1 | 17.4 | 17.8 | 955.2 | 0 | 0
1.4306 | 2019-01-01 22:20 | 43466.9375 | 0 | 0 | 0 | 9 | 81.5 | 2.2 | 3.9 | 14 | 16.4 | 955.2 | 0 | 0
1.4375 | 2019-01-01 22:30 | 43466.9444 | 0 | 0 | 0 | 9 | 81.8 | 2.1 | 3.9 | 13.2 | 11.9 | 955.4 | 0 | 0
1.4444 | 2019-01-01 22:40 | 43466.9514 | 0 | 0 | 0 | 9 | 82.3 | 1.9 | 4.1 | 29.5 | 17.4 | 955.5 | 0 | 0
1.4514 | 2019-01-01 22:50 | 43466.9583 | 0 | 0 | 0 | 9 | 83 | 2.3 | 5.6 | 57.3 | 31.4 | 955.5 | 0 | 0
1.4583 | 2019-01-01 23:00 | 43466.9653 | 0 | 0 | 0 | 8.7 | 84 | 3.1 | 5.1 | 34.9 | 28.5 | 955.6 | 0 | 0
1.4653 | 2019-01-01 23:10 | 43466.9722 | 0 | 0 | 0 | 8.3 | 86.1 | 2 | 4.6 | 17.4 | 24.3 | 955.6 | 0 | 0
1.4722 | 2019-01-01 23:20 | 43466.9792 | 0 | 0 | 0 | 8.2 | 87.3 | 2.2 | 4.9 | 25.6 | 20.2 | 955.5 | 0 | 0
1.4792 | 2019-01-01 23:30 | 43466.9861 | 0 | 0 | 0 | 8.2 | 87.5 | 3.1 | 6.9 | 32.6 | 26.2 | 955.6 | 0 | 0
1.4861 | 2019-01-01 23:40 | 43466.9931 | 0 | 0 | 0 | 8.2 | 86.7 | 3.4 | 5.9 | 30.2 | 21.3 | 955.6 | 0 | 0
1.4931 | 2019-01-01 23:50 | 43467 | 0 | 0 | 0 | 8.2 | 86.6 | 2.9 | 5.9 | 39.5 | 26.7 | 955.7 | 0 | 0
1.5 | 2019-01-02 | 43467.0069 | 0 | 0 | 0 | 8.1 | 86.9 | 2.7 | 6.7 | 38.5 | 29.8 | 955.5 | 0 | 0
1.5069 | 2019-01-02 00:10 | 43467.0139 | 0 | 0 | 0 | 8 | 87.6 | 2.4 | 5.9 | 47.2 | 30.5 | 955.6 | 0 | 0
1.5139 | 2019-01-02 00:20 | 43467.0208 | 0 | 0 | 0 | 7.9 | 87.3 | 3 | 6.9 | 39.9 | 28 | 955.6 | 0 | 0
1.5208 | 2019-01-02 00:30 | 43467.0278 | 0 | 0 | 0 | 7.9 | 87.7 | 2.9 | 7.4 | 48.5 | 29.5 | 955.4 | 0 | 0
1.5278 | 2019-01-02 00:40 | 43467.0347 | 0 | 0 | 0 | 7.9 | 88.5 | 3.2 | 6.7 | 47.1 | 27.8 | 955.1 | 0 | 0
1.5347 | 2019-01-02 00:50 | 43467.0417 | 0 | 0 | 0 | 8 | 89 | 1.7 | 4.6 | 53.1 | 32.5 | 954.9 | 0 | 0
1.5417 | 2019-01-02 01:00 | 43467.0486 | 0 | 0 | 0 | 8.1 | 88.5 | 0.5 | 3.6 | 42.4 | 11.6 | 955 | 0 | 0
1.5486 | 2019-01-02 01:10 | 43467.0556 | 0 | 0 | 0 | 8.1 | 89 | 1.4 | 2.9 | 89.6 | 8.4 | 955.1 | 0 | 0
1.5556 | 2019-01-02 01:20 | 43467.0625 | 0 | 0 | 0 | 7.9 | 90.5 | 0.6 | 2.4 | 77.4 | 15 | 955.2 | 0 | 0
1.5625 | 2019-01-02 01:30 | 43467.0694 | 0 | 0 | 0 | 7.9 | 91 | 0.3 | 2.6 | 50.5 | 11 | 955.2 | 0 | 0
1.5694 | 2019-01-02 01:40 | 43467.0764 | 0 | 0 | 0 | 7.9 | 91.2 | 0.4 | 2.4 | 48.5 | 14.7 | 955.3 | 0 | 0
1.5764 | 2019-01-02 01:50 | 43467.0833 | 0 | 0 | 0 | 7.9 | 91.5 | 0.4 | 1.6 | 119 | 0 | 955.4 | 0 | 0
1.5833 | 2019-01-02 02:00 | 43467.0903 | 0 | 0 | 0 | 7.9 | 92.3 | 0.3 | 1.6 | 47.5 | 9 | 955.5 | 0 | 0
1.5903 | 2019-01-02 02:10 | 43467.0972 | 0 | 0 | 0 | 8 | 91.7 | 1.2 | 2.4 | 22 | 8.4 | 955.2 | 0 | 0
1.5972 | 2019-01-02 02:20 | 43467.1042 | 0 | 0 | 0 | 8.1 | 91.1 | 0.9 | 2.6 | 27.1 | 12.7 | 955 | 0 | 0
1.6042 | 2019-01-02 02:30 | 43467.1111 | 0 | 0 | 0 | 8.1 | 91.7 | 0.9 | 2.6 | 16.9 | 7.2 | 955.1 | 0 | 0
1.6111 | 2019-01-02 02:40 | 43467.1181 | 0 | 0 | 0 | 8 | 92.5 | 0.9 | 3.1 | 30.5 | 10.4 | 955 | 0 | 0
1.6181 | 2019-01-02 02:50 | 43467.125 | 0 | 0 | 0 | 8 | 93.1 | 0.8 | 2.6 | 18.4 | 10.4 | 954.8 | 0 | 0
1.625 | 2019-01-02 03:00 | 43467.1319 | 0 | 0 | 0 | 7.9 | 93.8 | 0.5 | 1.6 | 15.2 | 4.1 | 954.6 | 0 | 0
1.6319 | 2019-01-02 03:10 | 43467.1389 | 0 | 0 | 0 | 8 | 93.5 | 0.5 | 2.9 | 37.8 | 7.8 | 954.6 | 0 | 0
1.6389 | 2019-01-02 03:20 | 43467.1458 | 0 | 0 | 0 | 8.1 | 92.4 | 0.5 | 2.6 | 51.2 | 11.1 | 954.5 | 0 | 0
1.6458 | 2019-01-02 03:30 | 43467.1528 | 0 | 0 | 0 | 8.1 | 92.2 | 0.3 | 1.6 | 82.9 | 1.6 | 954.4 | 0 | 0
1.6528 | 2019-01-02 03:40 | 43467.1597 | 0 | 0 | 0 | 8 | 92.9 | 0.1 | 1.1 | 28 | 2.4 | 954.4 | 0 | 0
1.6597 | 2019-01-02 03:50 | 43467.1667 | 0 | 0 | 0 | 8 | 93.3 | 0.3 | 3.1 | 40.9 | 6.6 | 954.3 | 0 | 0
1.6667 | 2019-01-02 04:00 | 43467.1736 | 0 | 0 | 0 | 8 | 93.5 | 0.2 | 1.9 | 37.4 | 2.1 | 954.3 | 0 | 0
1.6736 | 2019-01-02 04:10 | 43467.1806 | 0 | 0 | 0 | 8 | 93.4 | 0.6 | 2.4 | 37.8 | 10.9 | 954.2 | 0 | 0
1.6806 | 2019-01-02 04:20 | 43467.1875 | 0 | 0 | 0 | 8 | 93 | 0.1 | 2.1 | 24.5 | 1.8 | 954 | 0 | 0
1.6875 | 2019-01-02 04:30 | 43467.1944 | 0 | 0 | 0 | 7.9 | 92.9 | 0.1 | 1.6 | 35.4 | 1.5 | 953.9 | 0 | 0
1.6944 | 2019-01-02 04:40 | 43467.2014 | 0 | 0 | 0 | 8 | 92.3 | 0.1 | 2.4 | 29.1 | 1.3 | 953.8 | 0 | 0
1.7014 | 2019-01-02 04:50 | 43467.2083 | 0 | 0 | 0 | 8.1 | 91.4 | 0 | 0.4 | 27.1 | 0 | 953.7 | 0 | 0
1.7083 | 2019-01-02 05:00 | 43467.2153 | 0 | 0 | 0 | 8.1 | 90.9 | 0.1 | 2.1 | 28.2 | 0.2 | 953.6 | 0 | 0
1.7153 | 2019-01-02 05:10 | 43467.2222 | 0 | 0 | 0 | 8.2 | 89.6 | 0.1 | 1.1 | 27.4 | 0.2 | 953.5 | 0 | 0
1.7222 | 2019-01-02 05:20 | 43467.2292 | 0 | 0 | 0 | 8.3 | 89 | 0 | 0 | 0 | 0 | 953.5 | 0 | 0
1.7292 | 2019-01-02 05:30 | 43467.2361 | 0 | 0 | 0 | 8.4 | 87.9 | 0 | 0.7 | 27 | 0 | 953.5 | 0 | 0
1.7361 | 2019-01-02 05:40 | 43467.2431 | 0 | 0 | 0 | 8.6 | 86.8 | 0.8 | 1.9 | 317 | 39.7 | 953.5 | 0 | 0
1.7431 | 2019-01-02 05:50 | 43467.25 | 0 | 0 | 0 | 8.7 | 85.4 | 0 | 0.7 | 308.8 | 0 | 953.5 | 0 | 0
1.75 | 2019-01-02 06:00 | 43467.2569 | 0 | 0 | 0 | 8.5 | 87.3 | 0 | 0.7 | 308.8 | 0 | 953.5 | 0 | 0
1.7569 | 2019-01-02 06:10 | 43467.2639 | 0 | 0 | 0 | 8.1 | 89.2 | 0 | 0 | 0 | 0 | 953.5 | 0 | 0
1.7639 | 2019-01-02 06:20 | 43467.2708 | 0 | 0 | 0 | 7.9 | 90.4 | 0 | 0 | 0 | 0 | 953.7 | 0 | 0
1.7708 | 2019-01-02 06:30 | 43467.2778 | 0 | 0 | 0 | 7.7 | 90.9 | 0 | 0 | 0 | 0 | 953.8 | 0 | 0
1.7778 | 2019-01-02 06:40 | 43467.2847 | 0 | 0 | 0 | 7.4 | 92.1 | 0 | 0 | 0 | 0 | 953.9 | 0 | 0
1.7847 | 2019-01-02 06:50 | 43467.2917 | 0 | 0 | 0 | 7.3 | 92.5 | 0 | 0 | 0 | 0 | 954.1 | 0 | 0
1.7917 | 2019-01-02 07:00 | 43467.2986 | 0 | 0 | 0 | 7.2 | 92.4 | 0 | 0 | 0 | 0 | 954.2 | 0 | 0
1.7986 | 2019-01-02 07:10 | 43467.3056 | 1.4 | 0 | 2.2 | 7 | 92.9 | 0 | 1.1 | 202.3 | 3.9 | 954.4 | 0 | 0
1.8056 | 2019-01-02 07:20 | 43467.3125 | 7.1 | 0 | 8 | 6.6 | 93.3 | 0 | 1 | 150 | 3.5 | 954.6 | 29.7347 | 0
1.8125 | 2019-01-02 07:30 | 43467.3194 | 22 | 31.6 | 20.4 | 6.7 | 94.1 | 0.1 | 2.5 | 139.6 | 1.5 | 954.7 | 4.9134 | 0
1.8194 | 2019-01-02 07:40 | 43467.3264 | 41.4 | 105.1 | 31.1 | 7 | 93.6 | 0 | 3.1 | 159.9 | 0 | 954.8 | -9.4055 | 0
1.8264 | 2019-01-02 07:50 | 43467.3333 | 63.9 | 183 | 41.3 | 7.7 | 92.3 | 0 | 0 | 0 | 0 | 955 | -5.6767 | 0
1.8333 | 2019-01-02 08:00 | 43467.3403 | 88.1 | 241.8 | 51 | 8.4 | 89.8 | 0 | 0 | 0 | 0 | 955.2 | -6.9013 | 0
1.8403 | 2019-01-02 08:10 | 43467.3472 | 115.9 | 301 | 60.9 | 9.1 | 86.9 | 0 | 0 | 0 | 0 | 955.4 | -7.9988 | 0
1.8472 | 2019-01-02 08:20 | 43467.3542 | 143.7 | 344.6 | 69.9 | 9.6 | 83.3 | 0 | 1.1 | 312.2 | 0 | 955.6 | -13.4076 | 0
1.8542 | 2019-01-02 08:30 | 43467.3611 | 169.3 | 371.8 | 77.9 | 9.6 | 83 | 0.3 | 1.4 | 310.3 | 0.4 | 955.8 | -19.573 | 0
1.8611 | 2019-01-02 08:40 | 43467.3681 | 194.5 | 399.9 | 84.6 | 10 | 82.6 | 0 | 0.7 | 310 | 0 | 955.9 | -22.6121 | 0
1.8681 | 2019-01-02 08:50 | 43467.375 | 219.2 | 423.4 | 91.5 | 10.4 | 80.4 | 0 | 0.7 | 310 | 0 | 956.1 | -23.4082 | 0
1.875 | 2019-01-02 09:00 | 43467.3819 | 243.5 | 447.8 | 97.4 | 10.8 | 76.7 | 0.1 | 1.1 | 310 | 0 | 956.1 | -22.6351 | 0
1.8819 | 2019-01-02 09:10 | 43467.3889 | 269.6 | 473.5 | 104.1 | 10.8 | 75.8 | 0.5 | 2.1 | 310.3 | 0.1 | 956.3 | -21.5099 | 0
1.8889 | 2019-01-02 09:20 | 43467.3958 | 280 | 460.5 | 108.4 | 11 | 75.3 | 0.1 | 1.6 | 310.2 | 0 | 956.4 | -20.0722 | 0
1.8958 | 2019-01-02 09:30 | 43467.4028 | 190.9 | 212.4 | 105.1 | 10.9 | 75.4 | 0.3 | 1.6 | 309.1 | 0.2 | 956.5 | -14.1453 | 0
1.9028 | 2019-01-02 09:40 | 43467.4097 | 341.7 | 526.7 | 118.8 | 11.5 | 73.8 | 0.7 | 1.6 | 308.8 | 0.1 | 956.6 | -31.5752 | 0
1.9097 | 2019-01-02 09:50 | 43467.4167 | 365.3 | 545.7 | 121.8 | 11.9 | 70.7 | 0.7 | 1.9 | 283.9 | 30 | 956.6 | -35.9514 | 0
1.9167 | 2019-01-02 10:00 | 43467.4236 | 395 | 551 | 137.3 | 11.9 | 70.4 | 1.1 | 1.9 | 222.6 | 0.1 | 956.7 | -38.9653 | 0
1.9236 | 2019-01-02 10:10 | 43467.4306 | 483.9 | 547.6 | 215 | 12.1 | 71.9 | 1 | 2.1 | 222.2 | 0.4 | 956.7 | -45.0326 | 0
1.9306 | 2019-01-02 10:20 | 43467.4375 | 523.3 | 436.7 | 301.3 | 12.5 | 71.2 | 0.7 | 2.1 | 182.9 | 6.8 | 956.7 | -36.243 | 0
1.9375 | 2019-01-02 10:30 | 43467.4444 | 350.5 | 133.8 | 279.5 | 12.5 | 70.7 | 1 | 2.1 | 165 | 5.5 | 956.8 | -12.9654 | 0
1.9444 | 2019-01-02 10:40 | 43467.4514 | 411.8 | 213.4 | 295.7 | 12.6 | 70.7 | 1.2 | 2.6 | 168.4 | 7.1 | 956.8 | -20.2947 | 0
1.9514 | 2019-01-02 10:50 | 43467.4583 | 323.3 | 89.6 | 272.1 | 12.8 | 69 | 0.8 | 2.1 | 181.9 | 0.1 | 956.9 | -11.091 | 0
1.9583 | 2019-01-02 11:00 | 43467.4653 | 544.5 | 423.5 | 304.6 | 13.3 | 68.3 | 0.9 | 2.6 | 167.4 | 13.9 | 956.8 | -38.9177 | 0
1.9653 | 2019-01-02 11:10 | 43467.4722 | 475.8 | 446.7 | 220.5 | 13.8 | 65.5 | 1 | 2.4 | 152.6 | 7.6 | 956.8 | -37.0892 | 0
1.9722 | 2019-01-02 11:20 | 43467.4792 | 422.8 | 352.3 | 219.8 | 13.7 | 65 | 1 | 2.9 | 163.7 | 8.5 | 956.7 | -26.9887 | 0
1.9792 | 2019-01-02 11:30 | 43467.4861 | 214.3 | 6.4 | 209.7 | 13.4 | 65.5 | 1.3 | 2.6 | 178.8 | 6.1 | 956.6 | -2.0982 | 0
1.9861 | 2019-01-02 11:40 | 43467.4931 | 230 | 5.3 | 225 | 13.4 | 65.5 | 0.4 | 1.9 | 188.4 | 0.1 | 956.5 | -3.8587 | 0
1.9931 | 2019-01-02 11:50 | 43467.5 | 413.5 | 213.3 | 283.5 | 13.4 | 64.5 | 1.5 | 2.4 | 168.6 | 18.7 | 956.4 | -23.4422 | 0
2 | 2019-01-02 12:00 | 43467.5069 | 316.6 | 160.4 | 221.7 | 13.9 | 63 | 0.5 | 2.6 | 127.8 | 6 | 956.3 | -11.8763 | 0
2.0069 | 2019-01-02 12:10 | 43467.5139 | 300.1 | 231.3 | 162 | 13.8 | 64.4 | 0.4 | 2.1 | 149.6 | 7.9 | 956.2 | -19.2704 | 0
2.0139 | 2019-01-02 12:20 | 43467.5208 | 538.2 | 608.8 | 174.4 | 14.3 | 62.2 | 0.5 | 1.9 | 154.9 | 0.5 | 956.1 | -52.6927 | 0
2.0208 | 2019-01-02 12:30 | 43467.5278 | 539.1 | 598.2 | 183.7 | 14.5 | 60.8 | 1.1 | 2.6 | 170.1 | 10 | 956 | -51.1223 | 0
2.0278 | 2019-01-02 12:40 | 43467.5347 | 511.9 | 595.8 | 160.8 | 14.3 | 60.6 | 0.8 | 2.6 | 190 | 6 | 955.8 | -50.4807 | 0
2.0347 | 2019-01-02 12:50 | 43467.5417 | 505.7 | 610.6 | 148.3 | 14.7 | 59.8 | 1 | 2.6 | 185.6 | 10.1 | 955.7 | -54.0303 | 0
2.0417 | 2019-01-02 13:00 | 43467.5486 | 508.7 | 637.1 | 140.6 | 15.1 | 57 | 0.9 | 3.1 | 183.3 | 6.9 | 955.6 | -56.3926 | 0
2.0486 | 2019-01-02 13:10 | 43467.5556 | 497.7 | 638.3 | 134.1 | 15.3 | 55.6 | 0.9 | 2.4 | 167.8 | 13.4 | 955.5 | -57.6877 | 0
2.0556 | 2019-01-02 13:20 | 43467.5625 | 492.6 | 645.2 | 132.2 | 15.2 | 56.2 | 0.7 | 2.1 | 138.8 | 13.2 | 955.3 | -57.8094 | 0
2.0625 | 2019-01-02 13:30 | 43467.5694 | 472.7 | 630.5 | 128.3 | 15.4 | 54.6 | 1.4 | 2.9 | 162.9 | 8.8 | 955.3 | -56.2398 | 0
2.0694 | 2019-01-02 13:40 | 43467.5764 | 458.7 | 619 | 128.5 | 15.6 | 53.9 | 1.2 | 2.6 | 167.7 | 6.6 | 955.3 | -56.276 | 0
2.0764 | 2019-01-02 13:50 | 43467.5833 | 432.6 | 587.1 | 128.7 | 15.3 | 55 | 1.1 | 2.4 | 141.8 | 13.9 | 955.2 | -52.5094 | 0
2.0833 | 2019-01-02 14:00 | 43467.5903 | 414.2 | 571.4 | 128.2 | 15.5 | 54.3 | 1.4 | 2.9 | 107.8 | 8.1 | 955.2 | -50.3787 | 0
2.0903 | 2019-01-02 14:10 | 43467.5972 | 394.6 | 559.8 | 124.9 | 15.7 | 53.7 | 1.1 | 2.9 | 168.6 | 14.1 | 955.1 | -48.2814 | 0
2.0972 | 2019-01-02 14:20 | 43467.6042 | 373.5 | 552 | 119.3 | 15.7 | 50.9 | 1.9 | 3.1 | 173.6 | 10.1 | 955.1 | -44.9488 | 0
2.1042 | 2019-01-02 14:30 | 43467.6111 | 349.2 | 533.9 | 114.8 | 15.7 | 50 | 1.3 | 3.1 | 154.9 | 21 | 955.1 | -42.1307 | 0
2.1111 | 2019-01-02 14:40 | 43467.6181 | 329 | 525.8 | 110.6 | 15.7 | 51.2 | 1.3 | 3.1 | 120.3 | 5.9 | 955.1 | -38.7822 | 0
2.1181 | 2019-01-02 14:50 | 43467.625 | 302.1 | 501.5 | 106.5 | 15.5 | 51.3 | 1.1 | 2.4 | 114.9 | 6.4 | 955.1 | -33.4995 | 0
2.125 | 2019-01-02 15:00 | 43467.6319 | 278.9 | 485.8 | 101.3 | 15.5 | 50.8 | 1.7 | 3.1 | 138.2 | 26.5 | 955.1 | -31.5576 | 0
2.1319 | 2019-01-02 15:10 | 43467.6389 | 255.8 | 462.7 | 97.4 | 15.5 | 50.4 | 1.3 | 2.6 | 117.1 | 9.3 | 955.1 | -32.4473 | 0
2.1389 | 2019-01-02 15:20 | 43467.6458 | 231.9 | 436.2 | 93.1 | 15.4 | 51.1 | 1 | 2.1 | 117.7 | 0.1 | 955.1 | -33.4793 | 0
2.1458 | 2019-01-02 15:30 | 43467.6528 | 205.4 | 424.8 | 87.1 | 15.5 | 52.2 | 1.4 | 2.1 | 118.3 | 0.4 | 955.1 | -13.0561 | 0
2.1528 | 2019-01-02 15:40 | 43467.6597 | 182.3 | 380.2 | 81.4 | 15.7 | 51.2 | 0.8 | 2.4 | 151.3 | 28.6 | 955.1 | -33.4326 | 0
2.1597 | 2019-01-02 15:50 | 43467.6667 | 158.6 | 360.7 | 73.9 | 15.8 | 51.5 | 0.4 | 2.1 | 220.4 | 18.9 | 955.2 | -29.8966 | 0
2.1667 | 2019-01-02 16:00 | 43467.6736 | 130.7 | 320.6 | 65.6 | 16.1 | 51.5 | 0.6 | 2.1 | 190.4 | 0.1 | 955.2 | -23.8866 | 0
2.1736 | 2019-01-02 16:10 | 43467.6806 | 100.5 | 256.8 | 56.5 | 16.1 | 51 | 0 | 1.1 | 190.7 | 0 | 955.2 | -17.5163 | 0
2.1806 | 2019-01-02 16:20 | 43467.6875 | 74.7 | 201.1 | 46.7 | 15.7 | 52.2 | 0.2 | 4.1 | 187.8 | 3 | 955.3 | -12.3085 | 0
2.1875 | 2019-01-02 16:30 | 43467.6944 | 50.6 | 137.7 | 36 | 15.2 | 53.9 | 0.1 | 1.1 | 182.6 | 0 | 955.4 | -6.1303 | 0
2.1944 | 2019-01-02 16:40 | 43467.7014 | 30.5 | 75.4 | 25.4 | 14.7 | 54.5 | 0 | 0.7 | 182.6 | 0 | 955.4 | 4.0797 | 0
2.2014 | 2019-01-02 16:50 | 43467.7083 | 15.9 | 27.1 | 15.4 | 14.5 | 56.9 | 0 | 0 | 0 | 0 | 955.4 | 15.0751 | 0
2.2083 | 2019-01-02 17:00 | 43467.7153 | 5.6 | 1.6 | 6.7 | 14.1 | 59.5 | 0 | 0 | 0 | 0 | 955.5 | 89.4709 | 0
2.2153 | 2019-01-02 17:10 | 43467.7222 | 0 | 0 | 1 | 13.6 | 63.9 | 0.1 | 1.4 | 183.3 | 0.2 | 955.5 | 0 | 0
2.2222 | 2019-01-02 17:20 | 43467.7292 | 0 | 0 | 0 | 13.2 | 65.4 | 0 | 0.7 | 183.8 | 0 | 955.6 | 0 | 0
2.2292 | 2019-01-02 17:30 | 43467.7361 | 0 | 0 | 0 | 12.8 | 68 | 0.6 | 1.9 | 194 | 1.8 | 955.7 | 0 | 0
2.2361 | 2019-01-02 17:40 | 43467.7431 | 0 | 0 | 0 | 12.8 | 67.8 | 1.1 | 1.9 | 220.5 | 13.8 | 955.8 | 0 | 0
2.2431 | 2019-01-02 17:50 | 43467.75 | 0 | 0 | 0 | 12.4 | 70.3 | 1 | 1.9 | 231.1 | 0.3 | 955.9 | 0 | 0
2.25 | 2019-01-02 18:00 | 43467.7569 | 0 | 0 | 0 | 12.2 | 71.4 | 0.5 | 1.9 | 271.7 | 24.2 | 956 | 0 | 0
2.2569 | 2019-01-02 18:10 | 43467.7639 | 0 | 0 | 0 | 11.9 | 72.9 | 0.4 | 1.9 | 302.5 | 0.5 | 956 | 0 | 0
2.2639 | 2019-01-02 18:20 | 43467.7708 | 0 | 0 | 0 | 11.7 | 74 | 0.4 | 1.6 | 299.7 | 4.7 | 956.1 | 0 | 0
2.2708 | 2019-01-02 18:30 | 43467.7778 | 0 | 0 | 0 | 11.5 | 74.9 | 0.7 | 2.1 | 300.4 | 8.2 | 956.2 | 0 | 0
2.2778 | 2019-01-02 18:40 | 43467.7847 | 0 | 0 | 0 | 11.3 | 75.5 | 1 | 2.1 | 295.7 | 3.4 | 956.3 | 0 | 0
2.2847 | 2019-01-02 18:50 | 43467.7917 | 0 | 0 | 0 | 11.2 | 75.5 | 0.6 | 1.9 | 297.3 | 4.9 | 956.4 | 0 | 0
2.2917 | 2019-01-02 19:00 | 43467.7986 | 0 | 0 | 0 | 11.1 | 75.8 | 0.1 | 1.4 | 301.7 | 0.1 | 956.5 | 0 | 0
2.2986 | 2019-01-02 19:10 | 43467.8056 | 0 | 0 | 0 | 11.1 | 75.8 | 0.4 | 1.6 | 292.3 | 2.3 | 956.6 | 0 | 0
2.3056 | 2019-01-02 19:20 | 43467.8125 | 0 | 0 | 0 | 11.1 | 75.5 | 0.3 | 1.4 | 294.5 | 0.8 | 956.7 | 0 | 0
2.3125 | 2019-01-02 19:30 | 43467.8194 | 0 | 0 | 0 | 11 | 75.4 | 0.5 | 1.6 | 300.5 | 2.3 | 956.8 | 0 | 0
2.3194 | 2019-01-02 19:40 | 43467.8264 | 0 | 0 | 0 | 11 | 75.3 | 0.2 | 1.4 | 300 | 0.5 | 956.9 | 0 | 0
2.3264 | 2019-01-02 19:50 | 43467.8333 | 0 | 0 | 0 | 11.1 | 74.7 | 0.2 | 1.4 | 299.1 | 0.3 | 957 | 0 | 0
2.3333 | 2019-01-02 20:00 | 43467.8403 | 0 | 0 | 0 | 11 | 74.7 | 0.1 | 1.1 | 299.7 | 0 | 957 | 0 | 0
2.3403 | 2019-01-02 20:10 | 43467.8472 | 0 | 0 | 0 | 10 | 77.9 | 0.1 | 1.4 | 23.7 | 8.7 | 957.2 | 0 | 0
2.3472 | 2019-01-02 20:20 | 43467.8542 | 0 | 0 | 0 | 9.4 | 81.2 | 0 | 0 | 0 | 0 | 957.2 | 0 | 0
2.3542 | 2019-01-02 20:30 | 43467.8611 | 0 | 0 | 0 | 9.3 | 82.1 | 0 | 0 | 0 | 0 | 957.3 | 0 | 0
2.3611 | 2019-01-02 20:40 | 43467.8681 | 0 | 0 | 0 | 9.4 | 82.8 | 0 | 0 | 0 | 0 | 957.3 | 0 | 0
2.3681 | 2019-01-02 20:50 | 43467.875 | 0 | 0 | 0 | 9 | 84.2 | 0 | 0 | 0 | 0 | 957.4 | 0 | 0
2.375 | 2019-01-02 21:00 | 43467.8819 | 0 | 0 | 0 | 8.8 | 85.3 | 0 | 0 | 0 | 0 | 957.4 | 0 | 0
2.3819 | 2019-01-02 21:10 | 43467.8889 | 0 | 0 | 0 | 8.5 | 85.7 | 0 | 0 | 0 | 0 | 957.4 | 0 | 0
2.3889 | 2019-01-02 21:20 | 43467.8958 | 0 | 0 | 0 | 8.3 | 86.5 | 0 | 0 | 0 | 0 | 957.3 | 0 | 0
2.3958 | 2019-01-02 21:30 | 43467.9028 | 0 | 0 | 0 | 8 | 87.2 | 0 | 0 | 0 | 0 | 957.3 | 0 | 0
2.4028 | 2019-01-02 21:40 | 43467.9097 | 0 | 0 | 0 | 7.9 | 88.2 | 0 | 0 | 0 | 0 | 957.3 | 0 | 0
2.4097 | 2019-01-02 21:50 | 43467.9167 | 0 | 0 | 0 | 8.1 | 88 | 0 | 0 | 0 | 0 | 957.2 | 0 | 0
2.4167 | 2019-01-02 22:00 | 43467.9236 | 0 | 0 | 0 | 8.2 | 86.5 | 0 | 0 | 0 | 0 | 957.2 | 0 | 0
2.4236 | 2019-01-02 22:10 | 43467.9306 | 0 | 0 | 0 | 8.1 | 86.4 | 0 | 0 | 0 | 0 | 957.3 | 0 | 0
2.4306 | 2019-01-02 22:20 | 43467.9375 | 0 | 0 | 0 | 7.8 | 87.6 | 0 | 0 | 0 | 0 | 957.2 | 0 | 0
2.4375 | 2019-01-02 22:30 | 43467.9444 | 0 | 0 | 0 | 7.6 | 88.6 | 0 | 0 | 0 | 0 | 957.3 | 0 | 0
2.4444 | 2019-01-02 22:40 | 43467.9514 | 0 | 0 | 0 | 7.7 | 88.2 | 0 | 0 | 0 | 0 | 957.3 | 0 | 0
2.4514 | 2019-01-02 22:50 | 43467.9583 | 0 | 0 | 0 | 7.3 | 88.7 | 0 | 0 | 0 | 0 | 957.3 | 0 | 0
2.4583 | 2019-01-02 23:00 | 43467.9653 | 0 | 0 | 0 | 7.2 | 90.9 | 0 | 0 | 0 | 0 | 957.3 | 0 | 0
2.4653 | 2019-01-02 23:10 | 43467.9722 | 0 | 0 | 0 | 7.3 | 90.3 | 0 | 0 | 0 | 0 | 957.4 | 0 | 0
2.4722 | 2019-01-02 23:20 | 43467.9792 | 0 | 0 | 0 | 7.3 | 90.8 | 0 | 0 | 0 | 0 | 957.4 | 0 | 0
2.4792 | 2019-01-02 23:30 | 43467.9861 | 0 | 0 | 0 | 7.3 | 90.8 | 0 | 0 | 0 | 0 | 957.4 | 0 | 0
2.4861 | 2019-01-02 23:40 | 43467.9931 | 0 | 0 | 0 | 7.2 | 90.9 | 0 | 0 | 0 | 0 | 957.4 | 0 | 0
2.4931 | 2019-01-02 23:50 | 43468 | 0 | 0 | 0 | 7 | 91.4 | 0 | 0 | 0 | 0 | 957.4 | 0 | 0
2.5 | 2019-01-03 | 43468.0069 | 0 | 0 | 0 | 7 | 91.4 | 0 | 0 | 0 | 0 | 957.4 | 0 | 0
2.5069 | 2019-01-03 00:10 | 43468.0139 | 0 | 0 | 0 | 6.7 | 92.5 | 0 | 0 | 0 | 0 | 957.4 | 0 | 0
2.5139 | 2019-01-03 00:20 | 43468.0208 | 0 | 0 | 0 | 7 | 92.6 | 0 | 0 | 0 | 0 | 957.5 | 0 | 0
2.5208 | 2019-01-03 00:30 | 43468.0278 | 0 | 0 | 0 | 7 | 92.5 | 0 | 0 | 0 | 0 | 957.6 | 0 | 0
2.5278 | 2019-01-03 00:40 | 43468.0347 | 0 | 0 | 0 | 7.2 | 91.5 | 0 | 0 | 0 | 0 | 957.6 | 0 | 0
2.5347 | 2019-01-03 00:50 | 43468.0417 | 0 | 0 | 0 | 6.8 | 90.3 | 0 | 0.4 | 27.6 | 0 | 957.6 | 0 | 0
2.5417 | 2019-01-03 01:00 | 43468.0486 | 0 | 0 | 0 | 6.3 | 91.9 | 0 | 0 | 0 | 0 | 957.6 | 0 | 0
2.5486 | 2019-01-03 01:10 | 43468.0556 | 0 | 0 | 0 | 6.6 | 92.5 | 0 | 0 | 0 | 0 | 957.5 | 0 | 0
2.5556 | 2019-01-03 01:20 | 43468.0625 | 0 | 0 | 0 | 6.9 | 91.6 | 0 | 0 | 0 | 0 | 957.6 | 0 | 0
2.5625 | 2019-01-03 01:30 | 43468.0694 | 0 | 0 | 0 | 7.1 | 89.8 | 0 | 0 | 0 | 0 | 957.7 | 0 | 0
2.5694 | 2019-01-03 01:40 | 43468.0764 | 0 | 0 | 0 | 6.8 | 90.4 | 0 | 0.7 | 27.2 | 0 | 957.7 | 0 | 0
2.5764 | 2019-01-03 01:50 | 43468.0833 | 0 | 0 | 0 | 7.2 | 89.8 | 0 | 0 | 0 | 0 | 957.7 | 0 | 0
2.5833 | 2019-01-03 02:00 | 43468.0903 | 0 | 0 | 0 | 7.2 | 89.5 | 0 | 0.4 | 26.3 | 0 | 957.7 | 0 | 0
2.5903 | 2019-01-03 02:10 | 43468.0972 | 0 | 0 | 0 | 6.8 | 89.7 | 0 | 0 | 0 | 0 | 957.7 | 0 | 0
2.5972 | 2019-01-03 02:20 | 43468.1042 | 0 | 0 | 0 | 6.4 | 91.1 | 0.6 | 1.9 | 26.3 | 0 | 957.7 | 0 | 0
2.6042 | 2019-01-03 02:30 | 43468.1111 | 0 | 0 | 0 | 6.7 | 91.2 | 0.4 | 1.9 | 26.4 | 0 | 957.6 | 0 | 0
2.6111 | 2019-01-03 02:40 | 43468.1181 | 0 | 0 | 0 | 6.6 | 91.2 | 0.3 | 1.6 | 225.1 | 3.7 | 957.5 | 0 | 0
2.6181 | 2019-01-03 02:50 | 43468.125 | 0 | 0 | 0 | 6.5 | 91.8 | 0 | 0.7 | 226.3 | 0 | 957.3 | 0 | 0
2.625 | 2019-01-03 03:00 | 43468.1319 | 0 | 0 | 0 | 6.2 | 92.2 | 0 | 0 | 0 | 0 | 957.1 | 0 | 0
2.6319 | 2019-01-03 03:10 | 43468.1389 | 0 | 0 | 0 | 5.9 | 93.1 | 0 | 0 | 0 | 0 | 957 | 0 | 0
2.6389 | 2019-01-03 03:20 | 43468.1458 | 0 | 0 | 0 | 6 | 93.7 | 0 | 0 | 0 | 0 | 956.7 | 0 | 0
2.6458 | 2019-01-03 03:30 | 43468.1528 | 0 | 0 | 0 | 5.9 | 93.1 | 0.1 | 0.7 | 225.2 | 0 | 956.6 | 0 | 0
2.6528 | 2019-01-03 03:40 | 43468.1597 | 0 | 0 | 0 | 5.8 | 93.4 | 0 | 0 | 0 | 0 | 956.6 | 0 | 0
2.6597 | 2019-01-03 03:50 | 43468.1667 | 0 | 0 | 0 | 5.9 | 92.7 | 0 | 0 | 0 | 0 | 956.6 | 0 | 0
2.6667 | 2019-01-03 04:00 | 43468.1736 | 0 | 0 | 0 | 5.4 | 91.8 | 0 | 0.7 | 225.9 | 0 | 956.6 | 0 | 0
2.6736 | 2019-01-03 04:10 | 43468.1806 | 0 | 0 | 0 | 5.2 | 92.5 | 0 | 1.1 | 225.8 | 0 | 956.6 | 0 | 0
2.6806 | 2019-01-03 04:20 | 43468.1875 | 0 | 0 | 0 | 5.4 | 92.9 | 0 | 0 | 0 | 0 | 956.6 | 0 | 0
2.6875 | 2019-01-03 04:30 | 43468.1944 | 0 | 0 | 0 | 5.8 | 91.7 | 0 | 0 | 0 | 0 | 956.5 | 0 | 0
2.6944 | 2019-01-03 04:40 | 43468.2014 | 0 | 0 | 0 | 5.1 | 92 | 0 | 0 | 0 | 0 | 956.4 | 0 | 0
2.7014 | 2019-01-03 04:50 | 43468.2083 | 0 | 0 | 0 | 5.1 | 92.5 | 0.1 | 0.7 | 225.9 | 0 | 956.5 | 0 | 0
2.7083 | 2019-01-03 05:00 | 43468.2153 | 0 | 0 | 0 | 5.7 | 90.9 | 0.6 | 1.6 | 270.1 | 15 | 956.6 | 0 | 0
2.7153 | 2019-01-03 05:10 | 43468.2222 | 0 | 0 | 0 | 6.5 | 85.8 | 0.5 | 1.6 | 280 | 0.3 | 956.6 | 0 | 0
2.7222 | 2019-01-03 05:20 | 43468.2292 | 0 | 0 | 0 | 6.1 | 85.4 | 0.3 | 1.6 | 280.2 | 0.1 | 956.6 | 0 | 0
2.7292 | 2019-01-03 05:30 | 43468.2361 | 0 | 0 | 0 | 5.7 | 87 | 0.2 | 1.9 | 275.9 | 0.7 | 956.6 | 0 | 0
2.7361 | 2019-01-03 05:40 | 43468.2431 | 0 | 0 | 0 | 5.7 | 87.1 | 0.4 | 1.9 | 230.5 | 8.6 | 956.4 | 0 | 0
2.7431 | 2019-01-03 05:50 | 43468.25 | 0 | 0 | 0 | 5.2 | 88.1 | 0.1 | 1.9 | 251 | 2.9 | 956.5 | 0 | 0
2.75 | 2019-01-03 06:00 | 43468.2569 | 0 | 0 | 0 | 4.9 | 89.2 | 0.1 | 1.6 | 252.2 | 0.3 | 956.5 | 0 | 0
2.7569 | 2019-01-03 06:10 | 43468.2639 | 0 | 0 | 0 | 4.6 | 90.4 | 0 | 0 | 0 | 0 | 956.6 | 0 | 0
2.7639 | 2019-01-03 06:20 | 43468.2708 | 0 | 0 | 0 | 4.6 | 91.2 | 0 | 0 | 0 | 0 | 956.6 | 0 | 0
2.7708 | 2019-01-03 06:30 | 43468.2778 | 0 | 0 | 0 | 4.4 | 90.9 | 0 | 0 | 0 | 0 | 956.8 | 0 | 0
2.7778 | 2019-01-03 06:40 | 43468.2847 | 0 | 0 | 0 | 4.5 | 92.1 | 0 | 0 | 0 | 0 | 956.9 | 0 | 0
2.7847 | 2019-01-03 06:50 | 43468.2917 | 0 | 0 | 0 | 4.9 | 90.7 | 0.1 | 1.4 | 251.5 | 0 | 957 | 0 | 0
2.7917 | 2019-01-03 07:00 | 43468.2986 | 0 | 0 | 0 | 4.9 | 89.5 | 0.5 | 2.6 | 173.4 | 13.5 | 957 | 0 | 0
2.7986 | 2019-01-03 07:10 | 43468.3056 | 2.3 | 1.4 | 3.1 | 5.1 | 87.6 | 1.1 | 2.6 | 194.4 | 20.2 | 957.1 | 0 | 0
2.8056 | 2019-01-03 07:20 | 43468.3125 | 10.7 | 30.6 | 10.5 | 5 | 86.8 | 1.3 | 2.1 | 191.3 | 14.7 | 957.2 | 23.8984 | 0
2.8125 | 2019-01-03 07:30 | 43468.3194 | 24.6 | 85.8 | 20 | 5 | 86.4 | 0.2 | 1.6 | 193.9 | 0.1 | 957.3 | 8.5411 | 0
2.8194 | 2019-01-03 07:40 | 43468.3264 | 43.7 | 158.1 | 29.7 | 5 | 87.5 | 0 | 0 | 0 | 0 | 957.3 | 1.78 | 0
2.8264 | 2019-01-03 07:50 | 43468.3333 | 66.2 | 223.8 | 39.1 | 5.5 | 86.2 | 0 | 0 | 0 | 0 | 957.3 | -3.0965 | 0
2.8333 | 2019-01-03 08:00 | 43468.3403 | 93.2 | 287.2 | 49.4 | 6 | 84.8 | 0 | 0 | 0 | 0 | 957.5 | -7.0018 | 0
2.8403 | 2019-01-03 08:10 | 43468.3472 | 119.9 | 335.1 | 58.7 | 6.6 | 83.6 | 0.1 | 1.1 | 193.8 | 0 | 957.7 | -9.2107 | 0
2.8472 | 2019-01-03 08:20 | 43468.3542 | 147.1 | 381.9 | 65.1 | 7.3 | 81.4 | 0 | 0 | 0 | 0 | 957.9 | -16.2649 | 0
2.8542 | 2019-01-03 08:30 | 43468.3611 | 177.8 | 428.2 | 72.4 | 8 | 78.7 | 0 | 1.1 | 193.8 | 0 | 958 | -23.3979 | 0
2.8611 | 2019-01-03 08:40 | 43468.3681 | 205.8 | 469.2 | 75.3 | 8.3 | 78.3 | 0 | 0 | 0 | 0 | 958.1 | -32.6728 | 0
2.8681 | 2019-01-03 08:50 | 43468.375 | 233.5 | 503.2 | 81.1 | 9.3 | 75.1 | 0.2 | 1.4 | 193.8 | 0 | 958.2 | -30.0803 | 0
2.875 | 2019-01-03 09:00 | 43468.3819 | 263.2 | 532.1 | 88.9 | 9.4 | 72.4 | 0.5 | 1.6 | 193.8 | 0.1 | 958.4 | -29.0714 | 0
2.8819 | 2019-01-03 09:10 | 43468.3889 | 281.2 | 474.5 | 115.2 | 9.8 | 71.1 | 0.1 | 1.4 | 166.3 | 13.5 | 958.5 | -21.8579 | 0
2.8889 | 2019-01-03 09:20 | 43468.3958 | 266.2 | 330.5 | 143.2 | 10.2 | 69.2 | 0.7 | 2.1 | 184.1 | 16.6 | 958.5 | -13.8078 | 0
2.8958 | 2019-01-03 09:30 | 43468.4028 | 265.1 | 328.1 | 134 | 10 | 68.3 | 0.3 | 1.6 | 204.7 | 0 | 958.6 | -17.8438 | 0
2.9028 | 2019-01-03 09:40 | 43468.4097 | 310.3 | 393.3 | 144.3 | 10.2 | 68.9 | 1.1 | 2.6 | 231.6 | 28.8 | 958.7 | -22.1516 | 0
2.9097 | 2019-01-03 09:50 | 43468.4167 | 382.2 | 553.3 | 134.9 | 10.1 | 68.3 | 1.5 | 2.4 | 267.4 | 8.2 | 958.6 | -36.9077 | 0
2.9167 | 2019-01-03 10:00 | 43468.4236 | 364.3 | 489.2 | 136 | 10.4 | 68.4 | 1.7 | 2.9 | 254.5 | 8.9 | 958.6 | -32.9343 | 0
2.9236 | 2019-01-03 10:10 | 43468.4306 | 407.8 | 507.6 | 160.8 | 10.5 | 67.9 | 2.6 | 3.9 | 257.2 | 11.4 | 958.5 | -36.1568 | 0
2.9306 | 2019-01-03 10:20 | 43468.4375 | 477.8 | 614.5 | 166.7 | 10.9 | 67.2 | 2.5 | 3.6 | 254.7 | 15.5 | 958.4 | -47.4412 | 0
2.9375 | 2019-01-03 10:30 | 43468.4444 | 429 | 348.8 | 246.9 | 11.7 | 62.7 | 2.5 | 4.4 | 258.3 | 13.3 | 958.3 | -27.1167 | 0
2.9444 | 2019-01-03 10:40 | 43468.4514 | 407.7 | 382.5 | 201.2 | 11.7 | 64.4 | 1.7 | 3.6 | 258.2 | 10.2 | 958.2 | -32.5549 | 0
2.9514 | 2019-01-03 10:50 | 43468.4583 | 477 | 595.1 | 148.5 | 12 | 63.9 | 2.1 | 4.1 | 259.6 | 19.5 | 958 | -49.9276 | 0
2.9583 | 2019-01-03 11:00 | 43468.4653 | 528.3 | 711.3 | 127.3 | 12.4 | 60.3 | 3 | 4.9 | 256.9 | 17.4 | 957.8 | -60.3559 | 0
2.9653 | 2019-01-03 11:10 | 43468.4722 | 509.8 | 652.1 | 136 | 12.8 | 57 | 3.2 | 5.1 | 270.1 | 19.2 | 957.6 | -54.9867 | 0
2.9722 | 2019-01-03 11:20 | 43468.4792 | 523 | 677.4 | 129.3 | 13.1 | 55.5 | 2.9 | 4.6 | 265.1 | 16.3 | 957.4 | -56.81 | 0
2.9792 | 2019-01-03 11:30 | 43468.4861 | 542.4 | 716.9 | 121 | 13.3 | 54.8 | 3.2 | 5.1 | 265.3 | 18.1 | 957.3 | -60.0594 | 0
2.9861 | 2019-01-03 11:40 | 43468.4931 | 552.6 | 729.7 | 119.8 | 13.3 | 54.5 | 3.2 | 4.9 | 253.9 | 15.4 | 957.1 | -61.4083 | 0
2.9931 | 2019-01-03 11:50 | 43468.5 | 555 | 727.2 | 121.6 | 13.8 | 52.2 | 3.6 | 6.2 | 273.4 | 22.3 | 956.8 | -60.3095 | 0
3 | 2019-01-03 12:00 | 43468.5069 | 496.5 | 605.1 | 135.1 | 13.8 | 51.2 | 3.7 | 5.6 | 260.6 | 15.1 | 956.8 | -49.4305 | 0
3.0069 | 2019-01-03 12:10 | 43468.5139 | 542.6 | 645.5 | 156 | 13.9 | 51.1 | 4 | 5.9 | 263.4 | 17 | 956.8 | -54.2244 | 0
3.0139 | 2019-01-03 12:20 | 43468.5208 | 520.4 | 609.8 | 155.6 | 14.3 | 50.8 | 3.4 | 5.6 | 262.1 | 18.9 | 956.7 | -51.7925 | 0
3.0208 | 2019-01-03 12:30 | 43468.5278 | 533.4 | 676.6 | 129.5 | 14.4 | 46 | 4.9 | 6.9 | 285.9 | 19.8 | 956.6 | -59.3225 | 0
3.0278 | 2019-01-03 12:40 | 43468.5347 | 544.8 | 712.7 | 121.8 | 14.5 | 46.5 | 4.2 | 7.2 | 282.1 | 18.7 | 956.4 | -63.6999 | 0
3.0347 | 2019-01-03 12:50 | 43468.5417 | 537.3 | 705.4 | 122.5 | 14.6 | 48.4 | 3.9 | 6.7 | 267.8 | 19.3 | 956.4 | -63.6501 | 0
3.0417 | 2019-01-03 13:00 | 43468.5486 | 526.4 | 696.9 | 121.5 | 14.4 | 49.1 | 4.3 | 7.2 | 273 | 18.6 | 956.2 | -63.5061 | 0
3.0486 | 2019-01-03 13:10 | 43468.5556 | 500.9 | 656 | 125.4 | 14.5 | 49.5 | 3.7 | 6.4 | 278.1 | 19.7 | 956.1 | -60.3695 | 0
3.0556 | 2019-01-03 13:20 | 43468.5625 | 493.6 | 653.3 | 126.6 | 14.3 | 50.7 | 3.5 | 5.9 | 268.2 | 20.2 | 956 | -60.0695 | 0
3.0625 | 2019-01-03 13:30 | 43468.5694 | 488.2 | 652.9 | 129.1 | 14.6 | 52.2 | 3.7 | 6.2 | 264.7 | 19.7 | 955.9 | -60.501 | 0
3.0694 | 2019-01-03 13:40 | 43468.5764 | 452.7 | 589.6 | 136.1 | 14.5 | 53.5 | 4 | 6.7 | 269 | 21.1 | 955.7 | -55.3327 | 0
3.0764 | 2019-01-03 13:50 | 43468.5833 | 426.8 | 558.7 | 135.2 | 14.2 | 55.2 | 4.2 | 6.9 | 261 | 16.7 | 955.6 | -52.4859 | 0
3.0833 | 2019-01-03 14:00 | 43468.5903 | 424.2 | 574.5 | 134.1 | 14.4 | 54.4 | 3.8 | 6.2 | 262.3 | 19.2 | 955.4 | -53.432 | 0
3.0903 | 2019-01-03 14:10 | 43468.5972 | 416.2 | 588.9 | 129.9 | 14.5 | 53.6 | 4.3 | 7.2 | 267.5 | 18.5 | 955.3 | -53.6095 | 0
3.0972 | 2019-01-03 14:20 | 43468.6042 | 383.3 | 571.7 | 117.6 | 14.5 | 53 | 4.3 | 6.7 | 262.2 | 18 | 955.1 | -49.1694 | 0
3.1042 | 2019-01-03 14:30 | 43468.6111 | 374.4 | 590.2 | 112.9 | 14.5 | 52.3 | 4.2 | 6.4 | 260.6 | 16.7 | 955.1 | -49.0359 | 0
3.1111 | 2019-01-03 14:40 | 43468.6181 | 329 | 526.2 | 108.3 | 14.7 | 51.9 | 4 | 6.4 | 271.7 | 16.2 | 955.1 | -41.102 | 0
3.1181 | 2019-01-03 14:50 | 43468.625 | 296.2 | 475.6 | 108.6 | 14.7 | 51 | 3.9 | 6.2 | 278 | 17.7 | 955 | -34.3975 | 0
3.125 | 2019-01-03 15:00 | 43468.6319 | 261.9 | 427.6 | 105.2 | 14.7 | 50.6 | 3.5 | 5.9 | 286.1 | 23.4 | 955 | -25.8732 | 0
3.1319 | 2019-01-03 15:10 | 43468.6389 | 300.6 | 539.9 | 113.6 | 15 | 48.4 | 3.8 | 6.7 | 281.2 | 23.2 | 955.1 | -40.4694 | 0
3.1389 | 2019-01-03 15:20 | 43468.6458 | 287 | 472.4 | 135.3 | 15 | 48.1 | 3.4 | 5.6 | 285.1 | 17 | 955.1 | -36.9109 | 0
3.1458 | 2019-01-03 15:30 | 43468.6528 | 220.2 | 376.7 | 109.1 | 15 | 48.5 | 3.8 | 6.9 | 281.2 | 16.6 | 955.1 | -30.9482 | 0
3.1528 | 2019-01-03 15:40 | 43468.6597 | 196.2 | 399.3 | 89.1 | 14.8 | 49.2 | 4.3 | 6.9 | 288.5 | 14.6 | 955 | -35.5023 | 0
3.1597 | 2019-01-03 15:50 | 43468.6667 | 170.2 | 342.9 | 89.1 | 14.7 | 49.8 | 3.6 | 6.7 | 293.3 | 19.6 | 955 | -26.9973 | 0
3.1667 | 2019-01-03 16:00 | 43468.6736 | 158.5 | 346.2 | 87.2 | 14.6 | 50.1 | 3.1 | 5.4 | 284.1 | 21.5 | 955 | -26.3261 | 0
3.1736 | 2019-01-03 16:10 | 43468.6806 | 126.9 | 304.6 | 73.9 | 14.4 | 50.1 | 3.2 | 5.1 | 281.1 | 14.5 | 955 | -20.8938 | 0
3.1806 | 2019-01-03 16:20 | 43468.6875 | 97.6 | 271.2 | 58.8 | 14.2 | 50.7 | 2.8 | 4.6 | 266.6 | 19 | 954.9 | -19.1376 | 0
3.1875 | 2019-01-03 16:30 | 43468.6944 | 66.7 | 172.5 | 47.4 | 14.1 | 51 | 2.6 | 4.4 | 271.6 | 16.7 | 954.9 | -13.1937 | 0
3.1944 | 2019-01-03 16:40 | 43468.7014 | 36 | 116.5 | 27.3 | 13.7 | 51.3 | 2.4 | 4.6 | 270.6 | 16.2 | 955 | -1.2128 | 0
3.2014 | 2019-01-03 16:50 | 43468.7083 | 20.7 | 63.9 | 18.3 | 13.4 | 51.9 | 2.8 | 4.6 | 276.8 | 14.4 | 955 | 9.2634 | 0
3.2083 | 2019-01-03 17:00 | 43468.7153 | 6.5 | 5.5 | 7.7 | 13 | 52.8 | 2.7 | 4.4 | 271.5 | 15.2 | 955 | 86.9973 | 0
3.2153 | 2019-01-03 17:10 | 43468.7222 | 0 | 0 | 0 | 12.7 | 53.8 | 2.4 | 4.6 | 270.2 | 15.8 | 955.2 | 0 | 0
3.2222 | 2019-01-03 17:20 | 43468.7292 | 0 | 0 | 0 | 12.3 | 54.9 | 2.1 | 3.9 | 277.4 | 12.9 | 955.1 | 0 | 0
3.2292 | 2019-01-03 17:30 | 43468.7361 | 0 | 0 | 0 | 12.2 | 55.1 | 2.6 | 4.4 | 281.5 | 10.2 | 955.1 | 0 | 0
3.2361 | 2019-01-03 17:40 | 43468.7431 | 0 | 0 | 0 | 12 | 55.5 | 2.6 | 3.9 | 287.8 | 11.7 | 955.2 | 0 | 0
3.2431 | 2019-01-03 17:50 | 43468.75 | 0 | 0 | 0 | 11.9 | 55.9 | 2.7 | 4.4 | 289.5 | 11.3 | 955.3 | 0 | 0
3.25 | 2019-01-03 18:00 | 43468.7569 | 0 | 0 | 0 | 11.7 | 56.3 | 3.2 | 4.6 | 289.7 | 12 | 955.3 | 0 | 0
3.2569 | 2019-01-03 18:10 | 43468.7639 | 0 | 0 | 0 | 11.5 | 57.1 | 2.7 | 3.9 | 288.4 | 12.4 | 955.4 | 0 | 0
3.2639 | 2019-01-03 18:20 | 43468.7708 | 0 | 0 | 0 | 11.4 | 57.2 | 2.6 | 4.1 | 286.9 | 10.5 | 955.5 | 0 | 0
3.2708 | 2019-01-03 18:30 | 43468.7778 | 0 | 0 | 0 | 11.3 | 57.6 | 1.6 | 3.4 | 276.6 | 13.7 | 955.6 | 0 | 0
3.2778 | 2019-01-03 18:40 | 43468.7847 | 0 | 0 | 0 | 11 | 59.5 | 1.7 | 2.6 | 263 | 9.1 | 955.7 | 0 | 0
3.2847 | 2019-01-03 18:50 | 43468.7917 | 0 | 0 | 0 | 10.8 | 60.8 | 1.5 | 2.4 | 272.1 | 15.6 | 955.8 | 0 | 0
3.2917 | 2019-01-03 19:00 | 43468.7986 | 0 | 0 | 0 | 10.7 | 61 | 1.5 | 2.9 | 291.4 | 8.3 | 955.7 | 0 | 0
3.2986 | 2019-01-03 19:10 | 43468.8056 | 0 | 0 | 0 | 10.8 | 59.9 | 2.5 | 3.9 | 290.8 | 9.5 | 955.7 | 0 | 0
3.3056 | 2019-01-03 19:20 | 43468.8125 | 0 | 0 | 0 | 10.9 | 59.9 | 2.1 | 3.4 | 290.6 | 7.5 | 955.6 | 0 | 0
3.3125 | 2019-01-03 19:30 | 43468.8194 | 0 | 0 | 0 | 10.8 | 60.2 | 2.1 | 3.6 | 287.4 | 6.7 | 955.8 | 0 | 0
3.3194 | 2019-01-03 19:40 | 43468.8264 | 0 | 0 | 0 | 10.6 | 61.1 | 1.2 | 2.9 | 285.1 | 3.5 | 956 | 0 | 0
3.3264 | 2019-01-03 19:50 | 43468.8333 | 0 | 0 | 0 | 10.1 | 63.3 | 0.6 | 1.9 | 290.1 | 0.7 | 955.9 | 0 | 0
3.3333 | 2019-01-03 20:00 | 43468.8403 | 0 | 0 | 0 | 9.8 | 65 | 1.1 | 2.4 | 287.2 | 2.6 | 955.8 | 0 | 0
3.3403 | 2019-01-03 20:10 | 43468.8472 | 0 | 0 | 0 | 9.5 | 66.3 | 0.4 | 1.9 | 285.3 | 0.7 | 955.9 | 0 | 0
3.3472 | 2019-01-03 20:20 | 43468.8542 | 0 | 0 | 0 | 9.4 | 66.9 | 0.7 | 1.9 | 287 | 0.1 | 955.9 | 0 | 0
3.3542 | 2019-01-03 20:30 | 43468.8611 | 0 | 0 | 0 | 9.4 | 66.6 | 1.3 | 3.4 | 299.7 | 13.2 | 955.9 | 0 | 0
3.3611 | 2019-01-03 20:40 | 43468.8681 | 0 | 0 | 0 | 9.7 | 65 | 0.9 | 3.4 | 304.4 | 8.5 | 955.7 | 0 | 0
3.3681 | 2019-01-03 20:50 | 43468.875 | 0 | 0 | 0 | 8.8 | 68.2 | 0.1 | 0.7 | 302.5 | 0 | 955.7 | 0 | 0
3.375 | 2019-01-03 21:00 | 43468.8819 | 0 | 0 | 0 | 8.5 | 69 | 0 | 0 | 0 | 0 | 955.7 | 0 | 0
3.3819 | 2019-01-03 21:10 | 43468.8889 | 0 | 0 | 0 | 8.7 | 68.7 | 0 | 0 | 0 | 0 | 955.7 | 0 | 0
3.3889 | 2019-01-03 21:20 | 43468.8958 | 0 | 0 | 0 | 8.7 | 69.4 | 0 | 1.4 | 278.7 | 3.1 | 955.7 | 0 | 0
3.3958 | 2019-01-03 21:30 | 43468.9028 | 0 | 0 | 0 | 8.3 | 70.9 | 1 | 1.9 | 288.1 | 6.2 | 955.8 | 0 | 0
3.4028 | 2019-01-03 21:40 | 43468.9097 | 0 | 0 | 0 | 8.5 | 70.3 | 0.3 | 1.1 | 290.6 | 0.1 | 955.8 | 0 | 0
3.4097 | 2019-01-03 21:50 | 43468.9167 | 0 | 0 | 0 | 8.5 | 69.8 | 0 | 1.1 | 289.7 | 0.1 | 955.7 | 0 | 0
3.4167 | 2019-01-03 22:00 | 43468.9236 | 0 | 0 | 0 | 7.7 | 74.8 | 0.2 | 1.1 | 237.4 | 3.5 | 955.7 | 0 | 0
3.4236 | 2019-01-03 22:10 | 43468.9306 | 0 | 0 | 0 | 8 | 74.3 | 1 | 1.9 | 235.9 | 0 | 955.8 | 0 | 0
3.4306 | 2019-01-03 22:20 | 43468.9375 | 0 | 0 | 0 | 8 | 73.1 | 0.2 | 1.1 | 236 | 0 | 955.8 | 0 | 0
3.4375 | 2019-01-03 22:30 | 43468.9444 | 0 | 0 | 0 | 7.4 | 75.5 | 0 | 1.1 | 236.1 | 0 | 955.7 | 0 | 0
3.4444 | 2019-01-03 22:40 | 43468.9514 | 0 | 0 | 0 | 6.8 | 78.6 | 0.3 | 2.1 | 259.9 | 12.1 | 955.7 | 0 | 0
3.4514 | 2019-01-03 22:50 | 43468.9583 | 0 | 0 | 0 | 7 | 77.7 | 1.1 | 2.4 | 287.7 | 4.7 | 955.7 | 0 | 0
3.4583 | 2019-01-03 23:00 | 43468.9653 | 0 | 0 | 0 | 7.4 | 75.7 | 1.5 | 2.4 | 281.8 | 3.3 | 955.6 | 0 | 0
3.4653 | 2019-01-03 23:10 | 43468.9722 | 0 | 0 | 0 | 8.2 | 72 | 1.8 | 2.9 | 282.1 | 9.5 | 955.5 | 0 | 0
3.4722 | 2019-01-03 23:20 | 43468.9792 | 0 | 0 | 0 | 8.1 | 71.4 | 0.6 | 1.9 | 287.1 | 4.4 | 955.4 | 0 | 0
3.4792 | 2019-01-03 23:30 | 43468.9861 | 0 | 0 | 0 | 7 | 75.6 | 0 | 0 | 0 | 0 | 955.5 | 0 | 0
3.4861 | 2019-01-03 23:40 | 43468.9931 | 0 | 0 | 0 | 6.7 | 77.7 | 0 | 0.7 | 293.2 | 0 | 955.5 | 0 | 0
3.4931 | 2019-01-03 23:50 | 43469 | 0 | 0 | 0 | 6.4 | 79.2 | 0.1 | 0.7 | 293.2 | 0 | 955.4 | 0 | 0
3.5 | 2019-01-04 | 43469.0069 | 0 | 0 | 0 | 6.5 | 80.4 | 0.3 | 1.6 | 10.1 | 14.5 | 955.3 | 0 | 0
3.5069 | 2019-01-04 00:10 | 43469.0139 | 0 | 0 | 0 | 6.4 | 81.5 | 0.1 | 1.4 | 23.3 | 0 | 955.3 | 0 | 0
3.5139 | 2019-01-04 00:20 | 43469.0208 | 0 | 0 | 0 | 6.3 | 82.6 | 0.6 | 1.6 | 23.3 | 0.1 | 955.2 | 0 | 0
3.5208 | 2019-01-04 00:30 | 43469.0278 | 0 | 0 | 0 | 6.4 | 83.4 | 0.5 | 1.4 | 23.4 | 0 | 955.2 | 0 | 0
3.5278 | 2019-01-04 00:40 | 43469.0347 | 0 | 0 | 0 | 6.4 | 83.6 | 0.2 | 1.6 | 23.3 | 0 | 955.1 | 0 | 0
3.5347 | 2019-01-04 00:50 | 43469.0417 | 0 | 0 | 0 | 6.2 | 85.2 | 0 | 0.7 | 23.2 | 0 | 955.1 | 0 | 0
3.5417 | 2019-01-04 01:00 | 43469.0486 | 0 | 0 | 0 | 6.3 | 85 | 0 | 0 | 0 | 0 | 955 | 0 | 0
3.5486 | 2019-01-04 01:10 | 43469.0556 | 0 | 0 | 0 | 6.6 | 84.3 | 0.2 | 1.1 | 23.2 | 0 | 955 | 0 | 0
3.5556 | 2019-01-04 01:20 | 43469.0625 | 0 | 0 | 0 | 6.7 | 83.5 | 0.1 | 1.1 | 23.2 | 0 | 955.1 | 0 | 0
3.5625 | 2019-01-04 01:30 | 43469.0694 | 0 | 0 | 0 | 6.6 | 83.8 | 0.6 | 1.6 | 3 | 56.6 | 955.2 | 0 | 0
3.5694 | 2019-01-04 01:40 | 43469.0764 | 0 | 0 | 0 | 6.4 | 84.8 | 0.5 | 1.6 | 218.9 | 0 | 955.1 | 0 | 0
3.5764 | 2019-01-04 01:50 | 43469.0833 | 0 | 0 | 0 | 6.7 | 84.1 | 0.3 | 1.4 | 219 | 0 | 954.9 | 0 | 0
3.5833 | 2019-01-04 02:00 | 43469.0903 | 0 | 0 | 0 | 6.7 | 83.5 | 0 | 0.4 | 219 | 0 | 954.9 | 0 | 0
3.5903 | 2019-01-04 02:10 | 43469.0972 | 0 | 0 | 0 | 6.2 | 84.9 | 0.9 | 1.6 | 282.3 | 9 | 954.9 | 0 | 0
3.5972 | 2019-01-04 02:20 | 43469.1042 | 0 | 0 | 0 | 6.6 | 84 | 0.6 | 2.1 | 289.1 | 1.2 | 954.9 | 0 | 0
3.6042 | 2019-01-04 02:30 | 43469.1111 | 0 | 0 | 0 | 6.6 | 83.9 | 0 | 0 | 0 | 0 | 954.9 | 0 | 0
3.6111 | 2019-01-04 02:40 | 43469.1181 | 0 | 0 | 0 | 6.2 | 84.8 | 0 | 0 | 0 | 0 | 954.8 | 0 | 0
3.6181 | 2019-01-04 02:50 | 43469.125 | 0 | 0 | 0 | 6.4 | 85.3 | 0 | 0.7 | 290.6 | 0 | 954.8 | 0 | 0
3.625 | 2019-01-04 03:00 | 43469.1319 | 0 | 0 | 0 | 6.4 | 85.5 | 0 | 0 | 0 | 0 | 954.8 | 0 | 0
3.6319 | 2019-01-04 03:10 | 43469.1389 | 0 | 0 | 0 | 6.2 | 86.1 | 0 | 0 | 0 | 0 | 954.8 | 0 | 0
3.6389 | 2019-01-04 03:20 | 43469.1458 | 0 | 0 | 0 | 6.2 | 86.4 | 0.1 | 1.9 | 259.8 | 3.9 | 954.7 | 0 | 0
3.6458 | 2019-01-04 03:30 | 43469.1528 | 0 | 0 | 0 | 6.3 | 85.8 | 0.5 | 1.9 | 235.8 | 0.7 | 954.6 | 0 | 0
3.6528 | 2019-01-04 03:40 | 43469.1597 | 0 | 0 | 0 | 6.5 | 83.7 | 0.1 | 1.4 | 236.5 | 0.1 | 954.5 | 0 | 0
3.6597 | 2019-01-04 03:50 | 43469.1667 | 0 | 0 | 0 | 6.1 | 84.6 | 0 | 0 | 0 | 0 | 954.2 | 0 | 0
3.6667 | 2019-01-04 04:00 | 43469.1736 | 0 | 0 | 0 | 5.9 | 86 | 0 | 0 | 0 | 0 | 954.1 | 0 | 0
3.6736 | 2019-01-04 04:10 | 43469.1806 | 0 | 0 | 0 | 6.1 | 85.7 | 0 | 0 | 0 | 0 | 954.1 | 0 | 0
3.6806 | 2019-01-04 04:20 | 43469.1875 | 0 | 0 | 0 | 5.9 | 86.7 | 0 | 0 | 0 | 0 | 954.1 | 0 | 0
3.6875 | 2019-01-04 04:30 | 43469.1944 | 0 | 0 | 0 | 6 | 87.4 | 0.3 | 1.4 | 250.8 | 4.3 | 954 | 0 | 0
3.6944 | 2019-01-04 04:40 | 43469.2014 | 0 | 0 | 0 | 6.8 | 82.9 | 0.5 | 1.6 | 295.5 | 10.6 | 954 | 0 | 0
3.7014 | 2019-01-04 04:50 | 43469.2083 | 0 | 0 | 0 | 7.1 | 81 | 0.3 | 1.4 | 296.7 | 1.7 | 954 | 0 | 0
3.7083 | 2019-01-04 05:00 | 43469.2153 | 0 | 0 | 0 | 6.9 | 81.5 | 0 | 0 | 0 | 0 | 954 | 0 | 0
3.7153 | 2019-01-04 05:10 | 43469.2222 | 0 | 0 | 0 | 6.3 | 84.6 | 0 | 0 | 0 | 0 | 953.9 | 0 | 0
3.7222 | 2019-01-04 05:20 | 43469.2292 | 0 | 0 | 0 | 6 | 86.6 | 0.2 | 2.1 | 282.9 | 6.8 | 953.9 | 0 | 0
3.7292 | 2019-01-04 05:30 | 43469.2361 | 0 | 0 | 0 | 6.2 | 86.5 | 0.7 | 2.9 | 240.3 | 4.1 | 954 | 0 | 0
3.7361 | 2019-01-04 05:40 | 43469.2431 | 0 | 0 | 0 | 6 | 85.1 | 2.3 | 3.4 | 258.6 | 12 | 954 | 0 | 0
3.7431 | 2019-01-04 05:50 | 43469.25 | 0 | 0 | 0 | 6.1 | 84.8 | 1.7 | 3.6 | 294.9 | 9.8 | 954 | 0 | 0
3.75 | 2019-01-04 06:00 | 43469.2569 | 0 | 0 | 0 | 6.3 | 83.6 | 2.6 | 3.6 | 294.2 | 9.9 | 953.9 | 0 | 0
3.7569 | 2019-01-04 06:10 | 43469.2639 | 0 | 0 | 0 | 6.5 | 81.5 | 2.1 | 3.4 | 292.7 | 8.8 | 953.8 | 0 | 0
3.7639 | 2019-01-04 06:20 | 43469.2708 | 0 | 0 | 0 | 6.9 | 79.5 | 1.6 | 2.6 | 278.3 | 3.1 | 953.8 | 0 | 0
3.7708 | 2019-01-04 06:30 | 43469.2778 | 0 | 0 | 0 | 7.1 | 78.2 | 0.1 | 1.1 | 277.3 | 0 | 953.8 | 0 | 0
3.7778 | 2019-01-04 06:40 | 43469.2847 | 0 | 0 | 0 | 7 | 79.7 | 0.4 | 1.9 | 288.3 | 4.1 | 953.8 | 0 | 0
3.7847 | 2019-01-04 06:50 | 43469.2917 | 0 | 0 | 0 | 7.1 | 79.4 | 1 | 2.1 | 293.1 | 1.6 | 953.7 | 0 | 0
3.7917 | 2019-01-04 07:00 | 43469.2986 | 0 | 0 | 0 | 7.4 | 76.7 | 0.7 | 1.9 | 296.5 | 1.6 | 953.7 | 0 | 0
3.7986 | 2019-01-04 07:10 | 43469.3056 | 1.2 | 0 | 1.7 | 7.1 | 79.9 | 0.2 | 1.9 | 69.2 | 8.4 | 953.8 | 0 | 0
3.8056 | 2019-01-04 07:20 | 43469.3125 | 5 | 0.7 | 5.8 | 6.4 | 85.2 | 0.3 | 1.6 | 44.5 | 10.6 | 953.8 | 27.8978 | 0
3.8125 | 2019-01-04 07:30 | 43469.3194 | 8.6 | 0 | 9.3 | 6.3 | 85.8 | 0.3 | 1.9 | 39.8 | 1.9 | 954 | 11.8331 | 0
3.8194 | 2019-01-04 07:40 | 43469.3264 | 6.3 | 0 | 7.1 | 6.2 | 86 | 0.3 | 1.6 | 40.4 | 0.2 | 954.1 | 8.966 | 0
3.8264 | 2019-01-04 07:50 | 43469.3333 | 10.1 | 0 | 10.8 | 6.2 | 86.4 | 0.3 | 1.4 | 40.6 | 0 | 954.2 | 5.8745 | 0
3.8333 | 2019-01-04 08:00 | 43469.3403 | 13.9 | 0 | 14.3 | 6.4 | 86.7 | 0.4 | 1.4 | 40.5 | 0 | 954.3 | 2.6908 | 0
3.8403 | 2019-01-04 08:10 | 43469.3472 | 13.7 | 0 | 14.1 | 6.6 | 86 | 0 | 1.1 | 40.8 | 0 | 954.5 | 2.2525 | 0
3.8472 | 2019-01-04 08:20 | 43469.3542 | 29.7 | 0 | 29.9 | 6.8 | 85.1 | 0.2 | 3.1 | 279.9 | 10.5 | 954.4 | 0.97164 | 0
3.8542 | 2019-01-04 08:30 | 43469.3611 | 42.5 | 0 | 42.5 | 7 | 84.4 | 1 | 4.1 | 235.5 | 29.8 | 954.5 | 0 | 0
3.8611 | 2019-01-04 08:40 | 43469.3681 | 54.8 | 0 | 54.6 | 7.1 | 82.9 | 0.8 | 3.4 | 205.2 | 3 | 954.8 | -0.76911 | 0
3.8681 | 2019-01-04 08:50 | 43469.375 | 80.1 | 0 | 79.3 | 7.7 | 78.5 | 0.5 | 3.1 | 213.7 | 5.1 | 954.8 | -2.7986 | 0
3.875 | 2019-01-04 09:00 | 43469.3819 | 102.7 | 0.6 | 101.7 | 8.1 | 78.3 | 0.6 | 1.9 | 271.1 | 7.8 | 954.8 | -2.6181 | 0
3.8819 | 2019-01-04 09:10 | 43469.3889 | 116.2 | 0.5 | 115.1 | 8.5 | 77 | 1.3 | 2.4 | 314.2 | 24.6 | 954.8 | -2.7871 | 0
3.8889 | 2019-01-04 09:20 | 43469.3958 | 129.2 | 1.6 | 127.4 | 9 | 75 | 1 | 2.1 | 331.3 | 3 | 954.9 | -3.4349 | 0
3.8958 | 2019-01-04 09:30 | 43469.4028 | 128.5 | 1.8 | 126.8 | 8.9 | 76.5 | 1.5 | 2.9 | 37.3 | 75.6 | 954.8 | -2.6819 | 0
3.9028 | 2019-01-04 09:40 | 43469.4097 | 85.7 | 0.5 | 85.2 | 9.1 | 75.3 | 0.5 | 1.9 | 194.2 | 15.4 | 955 | -0.75009 | 0
3.9097 | 2019-01-04 09:50 | 43469.4167 | 93.7 | 0 | 92.6 | 9.2 | 74.1 | 0.1 | 1.1 | 258.2 | 0.2 | 954.9 | -2.6223 | 0
3.9167 | 2019-01-04 10:00 | 43469.4236 | 106 | 0 | 104.9 | 9.3 | 74.2 | 2.1 | 4.1 | 209.9 | 20.1 | 955 | -2.5126 | 0
3.9236 | 2019-01-04 10:10 | 43469.4306 | 86.6 | 0 | 86.3 | 9.2 | 75.4 | 2.7 | 4.6 | 222.4 | 14.8 | 955.1 | -0.65954 | 0
3.9306 | 2019-01-04 10:20 | 43469.4375 | 209 | 34.6 | 189.3 | 9.2 | 70.8 | 1.9 | 4.4 | 238 | 15.9 | 955.2 | -7.2553 | 0
3.9375 | 2019-01-04 10:30 | 43469.4444 | 246.5 | 19.9 | 234.3 | 9.8 | 66.9 | 2.5 | 4.6 | 232.2 | 18.8 | 955.1 | -5.2455 | 0
3.9444 | 2019-01-04 10:40 | 43469.4514 | 293.1 | 67 | 254.1 | 10.1 | 65.5 | 2.7 | 5.1 | 244 | 14.2 | 954.9 | -11.2574 | 0
3.9514 | 2019-01-04 10:50 | 43469.4583 | 347.8 | 92.3 | 295.1 | 10.8 | 61 | 2.6 | 4.6 | 238.8 | 17.8 | 954.8 | -10.9962 | 0
3.9583 | 2019-01-04 11:00 | 43469.4653 | 257.5 | 11.8 | 249.8 | 10.9 | 56.5 | 3.3 | 5.6 | 220.4 | 14.5 | 954.8 | -2.9896 | 0
3.9653 | 2019-01-04 11:10 | 43469.4722 | 309.9 | 54.8 | 278.4 | 11.1 | 56.5 | 2.6 | 5.4 | 235.9 | 22.4 | 954.8 | -4.6682 | 0
3.9722 | 2019-01-04 11:20 | 43469.4792 | 261.8 | 17.9 | 250.2 | 11.2 | 57.1 | 2.7 | 4.9 | 249.1 | 15.8 | 954.6 | -3.6878 | 0
3.9792 | 2019-01-04 11:30 | 43469.4861 | 285.8 | 20 | 271.1 | 11.1 | 58 | 3 | 4.6 | 256 | 16.3 | 954.3 | -7.0439 | 0
3.9861 | 2019-01-04 11:40 | 43469.4931 | 397.2 | 52.2 | 363.1 | 11.5 | 58 | 2.5 | 3.9 | 261.6 | 18.3 | 954.3 | -9.9876 | 0
3.9931 | 2019-01-04 11:50 | 43469.5 | 253.2 | 1.4 | 250 | 12.1 | 56.4 | 0.9 | 2.9 | 301.4 | 20.2 | 954.1 | -4.4005 | 0
4 | 2019-01-04 12:00 | 43469.5069 | 257.6 | 3.4 | 252 | 12.1 | 55.8 | 0.3 | 1.4 | 284.6 | 1 | 954 | -6.7165 | 0
4.0069 | 2019-01-04 12:10 | 43469.5139 | 285.6 | 7 | 278.2 | 12.4 | 54.9 | 0.5 | 1.6 | 178.3 | 25 | 953.8 | -6.3581 | 0
4.0139 | 2019-01-04 12:20 | 43469.5208 | 372 | 58.9 | 334.3 | 12.7 | 54.4 | 0.5 | 1.9 | 164.5 | 2.2 | 953.7 | -9.2822 | 0
4.0208 | 2019-01-04 12:30 | 43469.5278 | 359.7 | 99 | 299.7 | 13 | 53.4 | 0.9 | 2.4 | 172.6 | 8.1 | 953.6 | -10.005 | 0
4.0278 | 2019-01-04 12:40 | 43469.5347 | 254.2 | 22.3 | 240 | 13 | 54.1 | 1.1 | 2.4 | 156.1 | 30.1 | 953.5 | -3.6842 | 0
4.0347 | 2019-01-04 12:50 | 43469.5417 | 238.4 | 3.1 | 234.4 | 12.8 | 54.5 | 0.5 | 1.9 | 101.4 | 7.6 | 953.5 | -4.2924 | 0
4.0417 | 2019-01-04 13:00 | 43469.5486 | 179.1 | 0.5 | 176.9 | 13 | 54.8 | 0.4 | 1.9 | 181 | 15.3 | 953.5 | -3.6178 | 0
4.0486 | 2019-01-04 13:10 | 43469.5556 | 158.5 | 0 | 156.5 | 13 | 54.9 | 0.5 | 2.1 | 189.9 | 0 | 953.4 | -3.8022 | 0
4.0556 | 2019-01-04 13:20 | 43469.5625 | 146.6 | 1.3 | 145.1 | 13 | 53.9 | 0.3 | 1.9 | 189.9 | 0 | 953.1 | -1.6049 | 0
4.0625 | 2019-01-04 13:30 | 43469.5694 | 416.8 | 182.6 | 313.1 | 13.4 | 52.7 | 0.5 | 1.9 | 255.4 | 22 | 952.9 | -22.6156 | 0
4.0694 | 2019-01-04 13:40 | 43469.5764 | 401.1 | 78.8 | 355.2 | 14.2 | 51 | 1.2 | 3.4 | 290.3 | 37.5 | 952.7 | -14.3195 | 0
4.0764 | 2019-01-04 13:50 | 43469.5833 | 443.3 | 244.1 | 314.6 | 14.4 | 49.9 | 1.8 | 3.1 | 359.4 | 57.5 | 952.5 | -24.4913 | 0
4.0833 | 2019-01-04 14:00 | 43469.5903 | 401.2 | 315.4 | 241 | 14.8 | 48.9 | 1.4 | 3.1 | 342.8 | 10.6 | 952.4 | -29.7821 | 0
4.0903 | 2019-01-04 14:10 | 43469.5972 | 257.4 | 139.8 | 190.4 | 15 | 47.5 | 0.2 | 1.6 | 350.2 | 0 | 952.4 | -9.8361 | 0
4.0972 | 2019-01-04 14:20 | 43469.6042 | 225.2 | 83 | 187 | 14.8 | 48.4 | 0.3 | 1.9 | 312.9 | 13.2 | 952.3 | -5.8064 | 0
4.1042 | 2019-01-04 14:30 | 43469.6111 | 248.6 | 77.8 | 213.8 | 14.8 | 47.9 | 0.3 | 1.9 | 299.9 | 5.6 | 952.1 | -6.8047 | 0
4.1111 | 2019-01-04 14:40 | 43469.6181 | 195.6 | 49 | 175 | 15.2 | 47.3 | 0.7 | 2.8 | 313.9 | 5.5 | 952 | -3.643 | 0
4.1181 | 2019-01-04 14:50 | 43469.625 | 298.1 | 143.6 | 216.7 | 15 | 47.8 | 0.3 | 1.6 | 352.2 | 24.5 | 951.9 | -76.3038 | 0
4.125 | 2019-01-04 15:00 | 43469.6319 | 217.3 | 86.1 | 177.8 | 15.3 | 45.7 | 1.2 | 2.4 | 318.5 | 23.3 | 951.9 | -27.4369 | 0
4.1319 | 2019-01-04 15:10 | 43469.6389 | 167.1 | 25.7 | 159.5 | 14.6 | 47.2 | 1 | 1.9 | 341.6 | 3.3 | 951.9 | 2.2859 | 0
4.1389 | 2019-01-04 15:20 | 43469.6458 | 103.2 | 0 | 103.9 | 14.6 | 49.7 | 0 | 1.4 | 334.8 | 0 | 951.8 | 2.3313 | 0
4.1458 | 2019-01-04 15:30 | 43469.6528 | 79.3 | 0 | 79.7 | 14.2 | 51 | 1.2 | 2.4 | 254.3 | 32.9 | 951.9 | 1.4547 | 0
4.1528 | 2019-01-04 15:40 | 43469.6597 | 59.5 | 0 | 60.3 | 13.6 | 51.6 | 2 | 3.1 | 253.4 | 12.8 | 952 | 3.2158 | 0
4.1597 | 2019-01-04 15:50 | 43469.6667 | 53.2 | 0 | 53.9 | 13.2 | 52.3 | 2.1 | 3.4 | 247.1 | 11.5 | 952.1 | 3.1571 | 0
4.1667 | 2019-01-04 16:00 | 43469.6736 | 28.6 | 0 | 29.6 | 13.1 | 52.9 | 1.5 | 2.9 | 275.6 | 28.3 | 951.9 | 5.1578 | 0
4.1736 | 2019-01-04 16:10 | 43469.6806 | 10.6 | 0 | 11.7 | 12.9 | 53.8 | 1.2 | 2.4 | 279.9 | 11.7 | 951.8 | 6.6536 | 0
4.1806 | 2019-01-04 16:20 | 43469.6875 | 4.5 | 0 | 5.4 | 12.8 | 55.2 | 1.2 | 2.1 | 271.9 | 2.3 | 952 | 6.6111 | 0
4.1875 | 2019-01-04 16:30 | 43469.6944 | 8.9 | 0 | 9.7 | 12.7 | 56.4 | 0.9 | 2.4 | 244.8 | 5.4 | 952 | 7.5171 | 0
4.1944 | 2019-01-04 16:40 | 43469.7014 | 13.1 | 0 | 13.8 | 12.5 | 57.6 | 0.6 | 1.9 | 225.6 | 0.1 | 952 | 9.1661 | 0
4.2014 | 2019-01-04 16:50 | 43469.7083 | 6 | 0 | 6.8 | 12.3 | 59.5 | 0.9 | 2.1 | 225.9 | 0.3 | 952.1 | 17.2685 | 0
4.2083 | 2019-01-04 17:00 | 43469.7153 | 0 | 0 | 1 | 12.3 | 58.8 | 2.5 | 4.9 | 210.7 | 15 | 952.5 | 58.9087 | 0
4.2153 | 2019-01-04 17:10 | 43469.7222 | 0 | 0 | 0 | 11.9 | 61.9 | 1.8 | 3.1 | 250.2 | 27.9 | 952.5 | 0 | 0
4.2222 | 2019-01-04 17:20 | 43469.7292 | 0 | 0 | 0 | 11.7 | 62.5 | 2 | 3.4 | 320.3 | 11.1 | 952.2 | 0 | 0
4.2292 | 2019-01-04 17:30 | 43469.7361 | 0 | 0 | 0 | 11.6 | 63.1 | 1.7 | 3.1 | 184.5 | 61.3 | 952.4 | 0 | 0
4.2361 | 2019-01-04 17:40 | 43469.7431 | 0 | 0 | 0 | 11.5 | 64.5 | 0.4 | 1.6 | 206.1 | 21.1 | 952.4 | 0 | 0
4.2431 | 2019-01-04 17:50 | 43469.75 | 0 | 0 | 0 | 11.4 | 65.4 | 1.5 | 3.4 | 317.7 | 30.2 | 952.3 | 0 | 0
4.25 | 2019-01-04 18:00 | 43469.7569 | 0 | 0 | 0 | 11.3 | 65.6 | 0.3 | 1.6 | 342.3 | 0 | 952.6 | 0 | 0
4.2569 | 2019-01-04 18:10 | 43469.7639 | 0 | 0 | 0 | 11.2 | 66.8 | 0.6 | 1.6 | 342.3 | 0 | 952.5 | 0 | 0
4.2639 | 2019-01-04 18:20 | 43469.7708 | 0 | 0 | 0 | 11.1 | 67.6 | 0.2 | 1.1 | 342.3 | 0 | 952.5 | 0 | 0
4.2708 | 2019-01-04 18:30 | 43469.7778 | 0 | 0 | 0 | 11 | 68.1 | 2.1 | 3.6 | 340.7 | 3.3 | 952.2 | 0 | 0
4.2778 | 2019-01-04 18:40 | 43469.7847 | 0 | 0 | 0 | 11.4 | 64.8 | 2.2 | 3.4 | 127.8 | 82.8 | 952.3 | 0 | 0
4.2847 | 2019-01-04 18:50 | 43469.7917 | 0 | 0 | 0 | 11.8 | 62.9 | 2.2 | 3.6 | 136.7 | 8.6 | 952.5 | 0 | 0
4.2917 | 2019-01-04 19:00 | 43469.7986 | 0 | 0 | 0 | 11.6 | 64.3 | 1.7 | 2.6 | 215.3 | 12.1 | 952.8 | 0 | 0
4.2986 | 2019-01-04 19:10 | 43469.8056 | 0 | 0 | 0 | 11 | 67.5 | 1.8 | 2.9 | 214.4 | 22.2 | 952.5 | 0 | 0
4.3056 | 2019-01-04 19:20 | 43469.8125 | 0 | 0 | 0 | 10.6 | 68.9 | 1.9 | 3.6 | 239.5 | 11.7 | 953 | 0 | 0
4.3125 | 2019-01-04 19:30 | 43469.8194 | 0 | 0 | 0 | 10.5 | 67.8 | 1.8 | 3.4 | 241.8 | 8.3 | 952.9 | 0 | 0
4.3194 | 2019-01-04 19:40 | 43469.8264 | 0 | 0 | 0 | 10.6 | 67.1 | 1.8 | 2.9 | 204.6 | 9.5 | 952.6 | 0 | 0
4.3264 | 2019-01-04 19:50 | 43469.8333 | 0 | 0 | 0 | 10.6 | 67 | 1.7 | 2.4 | 218.7 | 7.2 | 952.7 | 0 | 0
4.3333 | 2019-01-04 20:00 | 43469.8403 | 0 | 0 | 0 | 10.6 | 67.5 | 2.1 | 3.4 | 227.6 | 14.9 | 952.8 | 0 | 0
4.3403 | 2019-01-04 20:10 | 43469.8472 | 0 | 0 | 0 | 10.5 | 67.4 | 1.5 | 3.1 | 257.3 | 12 | 952.8 | 0 | 0
4.3472 | 2019-01-04 20:20 | 43469.8542 | 0 | 0 | 0 | 10.4 | 67.4 | 1.8 | 3.1 | 275.7 | 9.6 | 952.8 | 0 | 0
4.3542 | 2019-01-04 20:30 | 43469.8611 | 0 | 0 | 0 | 10.4 | 67.5 | 1.2 | 2.4 | 256.5 | 0.1 | 952.9 | 0 | 0
4.3611 | 2019-01-04 20:40 | 43469.8681 | 0 | 0 | 0 | 10.4 | 67.4 | 2.1 | 3.1 | 250.2 | 18.8 | 953.1 | 0 | 0
4.3681 | 2019-01-04 20:50 | 43469.875 | 0 | 0 | 0 | 10.5 | 65.5 | 0.9 | 2.9 | 247.7 | 1.8 | 953.1 | 0 | 0
4.375 | 2019-01-04 21:00 | 43469.8819 | 0 | 0 | 0 | 10.5 | 66 | 0.4 | 1.1 | 247.4 | 0 | 953 | 0 | 0
4.3819 | 2019-01-04 21:10 | 43469.8889 | 0 | 0 | 0 | 10.4 | 66.8 | 0.3 | 1.4 | 247.4 | 0 | 952.9 | 0 | 0
4.3889 | 2019-01-04 21:20 | 43469.8958 | 0 | 0 | 0 | 10.3 | 68.5 | 0.1 | 1.1 | 247.3 | 0 | 953.1 | 0 | 0
4.3958 | 2019-01-04 21:30 | 43469.9028 | 0 | 0 | 0 | 10.2 | 70.4 | 1.3 | 3.9 | 228.4 | 19.9 | 953.3 | 0 | 0
4.4028 | 2019-01-04 21:40 | 43469.9097 | 0 | 0 | 0 | 9.9 | 70.8 | 2.4 | 4.1 | 199.8 | 9.8 | 953.4 | 0 | 0
4.4097 | 2019-01-04 21:50 | 43469.9167 | 0 | 0 | 0 | 9.7 | 72.2 | 1.4 | 3.1 | 217.7 | 12.3 | 953.4 | 0 | 0
4.4167 | 2019-01-04 22:00 | 43469.9236 | 0 | 0 | 0 | 9.5 | 74.6 | 2.1 | 4.4 | 223.4 | 15.7 | 953.5 | 0 | 0
4.4236 | 2019-01-04 22:10 | 43469.9306 | 0 | 0 | 0 | 9.3 | 75.7 | 1.6 | 4.1 | 219.3 | 14.7 | 953.6 | 0 | 0
4.4306 | 2019-01-04 22:20 | 43469.9375 | 0 | 0 | 0 | 9.2 | 75.8 | 1.8 | 3.1 | 289.3 | 51.7 | 953.4 | 0 | 0
4.4375 | 2019-01-04 22:30 | 43469.9444 | 0 | 0 | 0 | 9.2 | 75.3 | 1.6 | 3.1 | 358.7 | 26.9 | 953.2 | 0 | 0
4.4444 | 2019-01-04 22:40 | 43469.9514 | 0 | 0 | 0 | 9.8 | 71.2 | 1.3 | 4.4 | 30.7 | 16.4 | 953.3 | 0 | 0
4.4514 | 2019-01-04 22:50 | 43469.9583 | 0 | 0 | 0 | 10.6 | 64.4 | 2.4 | 5.1 | 49.9 | 38.7 | 953 | 0 | 0
4.4583 | 2019-01-04 23:00 | 43469.9653 | 0 | 0 | 0 | 10.7 | 65.9 | 1.7 | 3.6 | 83.4 | 39.3 | 952.9 | 0 | 0
4.4653 | 2019-01-04 23:10 | 43469.9722 | 0 | 0 | 0 | 10.4 | 68.3 | 1 | 2.4 | 40.7 | 60 | 952.8 | 0 | 0
4.4722 | 2019-01-04 23:20 | 43469.9792 | 0 | 0 | 0 | 10.2 | 69.4 | 1.1 | 2.1 | 358.1 | 19.7 | 952.9 | 0 | 0
4.4792 | 2019-01-04 23:30 | 43469.9861 | 0 | 0 | 0 | 10.5 | 67.4 | 1.5 | 3.6 | 72.5 | 27.8 | 953.1 | 0 | 0
4.4861 | 2019-01-04 23:40 | 43469.9931 | 0 | 0 | 0 | 10.5 | 68.3 | 2 | 3.1 | 119.7 | 13.4 | 953.3 | 0 | 0
4.4931 | 2019-01-04 23:50 | 43470 | 0 | 0 | 0 | 10.2 | 71.2 | 1.2 | 2.9 | 91.2 | 22.4 | 953 | 0 | 0
4.5 | 2019-01-05 | 43470.0069 | 0 | 0 | 0 | 9.9 | 73.7 | 0.8 | 2.4 | 83.7 | 3.1 | 952.9 | 0 | 0
4.5069 | 2019-01-05 00:10 | 43470.0139 | 0 | 0 | 0 | 10 | 73.3 | 0.1 | 1.1 | 80.7 | 0 | 953.2 | 0 | 0
4.5139 | 2019-01-05 00:20 | 43470.0208 | 0 | 0 | 0 | 9.9 | 74 | 0.4 | 2.6 | 68.7 | 6.2 | 953 | 0 | 0
4.5208 | 2019-01-05 00:30 | 43470.0278 | 0 | 0 | 0 | 10.1 | 72.7 | 1.9 | 3.9 | 89.4 | 17 | 952.8 | 0 | 0
4.5278 | 2019-01-05 00:40 | 43470.0347 | 0 | 0 | 0 | 10.1 | 72.7 | 2.1 | 3.4 | 99 | 8.4 | 952.9 | 0 | 0
4.5347 | 2019-01-05 00:50 | 43470.0417 | 0 | 0 | 0 | 10 | 73.3 | 2.1 | 2.9 | 98.7 | 7.3 | 953 | 0 | 0
4.5417 | 2019-01-05 01:00 | 43470.0486 | 0 | 0 | 0 | 10 | 72.3 | 2.5 | 4.1 | 100.2 | 9.4 | 953.1 | 0 | 0
4.5486 | 2019-01-05 01:10 | 43470.0556 | 0 | 0 | 0 | 10.3 | 68.5 | 3.3 | 5.9 | 89.2 | 23.6 | 953 | 0 | 0
4.5556 | 2019-01-05 01:20 | 43470.0625 | 0 | 0 | 0 | 10.3 | 67.2 | 3.6 | 5.9 | 88.9 | 29.3 | 953.1 | 0 | 0
4.5625 | 2019-01-05 01:30 | 43470.0694 | 0 | 0 | 0 | 10.2 | 67.8 | 3.8 | 6.4 | 89.9 | 29.7 | 953.1 | 0 | 0
4.5694 | 2019-01-05 01:40 | 43470.0764 | 0 | 0 | 0 | 10.1 | 68.7 | 4.1 | 7.4 | 90.1 | 26.3 | 953.1 | 0 | 0
4.5764 | 2019-01-05 01:50 | 43470.0833 | 0 | 0 | 0 | 10 | 70.3 | 3.5 | 6.9 | 85.4 | 34.5 | 953.1 | 0 | 0
4.5833 | 2019-01-05 02:00 | 43470.0903 | 0 | 0 | 0 | 9.9 | 71.5 | 3.1 | 5.9 | 85.6 | 43.3 | 953.2 | 0 | 0
4.5903 | 2019-01-05 02:10 | 43470.0972 | 0 | 0 | 0 | 9.8 | 73 | 1.9 | 5.4 | 54.9 | 49.5 | 953.4 | 0 | 0
4.5972 | 2019-01-05 02:20 | 43470.1042 | 0 | 0 | 0 | 9.6 | 74.4 | 1.6 | 3.9 | 68 | 37.3 | 953.5 | 0 | 0
4.6042 | 2019-01-05 02:30 | 43470.1111 | 0 | 0 | 0 | 9.5 | 75.1 | 1.7 | 3.4 | 70.4 | 47 | 953.4 | 0 | 0
4.6111 | 2019-01-05 02:40 | 43470.1181 | 0 | 0 | 0 | 9.3 | 76.4 | 2 | 5.9 | 79.8 | 45.6 | 953.2 | 0 | 0
4.6181 | 2019-01-05 02:50 | 43470.125 | 0 | 0 | 0 | 9.3 | 76.7 | 2.2 | 6.2 | 60.8 | 54.6 | 953.3 | 0 | 0
4.625 | 2019-01-05 03:00 | 43470.1319 | 0 | 0 | 0 | 9.3 | 77.2 | 2 | 5.6 | 54.8 | 51.2 | 953.2 | 0 | 0
4.6319 | 2019-01-05 03:10 | 43470.1389 | 0 | 0 | 0 | 9.2 | 77.5 | 2.7 | 4.9 | 82.4 | 44.1 | 953.1 | 0 | 0
4.6389 | 2019-01-05 03:20 | 43470.1458 | 0 | 0 | 0 | 9.2 | 77.7 | 2.3 | 5.1 | 71.7 | 47.5 | 953.2 | 0 | 0
4.6458 | 2019-01-05 03:30 | 43470.1528 | 0 | 0 | 0 | 9.1 | 79.1 | 2 | 5.4 | 52.9 | 51.2 | 953.2 | 0 | 0
4.6528 | 2019-01-05 03:40 | 43470.1597 | 0 | 0 | 0 | 8.9 | 80.5 | 1.9 | 5.9 | 63.1 | 44.5 | 953.1 | 0 | 0
4.6597 | 2019-01-05 03:50 | 43470.1667 | 0 | 0 | 0 | 8.9 | 80.8 | 2.4 | 5.6 | 78.8 | 42.5 | 953.2 | 0 | 0
4.6667 | 2019-01-05 04:00 | 43470.1736 | 0 | 0 | 0 | 8.9 | 80.7 | 2.9 | 6.7 | 84.6 | 40.9 | 953 | 0 | 0
4.6736 | 2019-01-05 04:10 | 43470.1806 | 0 | 0 | 0 | 8.8 | 81.2 | 2.7 | 4.9 | 81.9 | 31 | 953 | 0 | 0
4.6806 | 2019-01-05 04:20 | 43470.1875 | 0 | 0 | 0 | 8.9 | 81.2 | 3.3 | 6.2 | 92.3 | 26.5 | 952.9 | 0 | 0
4.6875 | 2019-01-05 04:30 | 43470.1944 | 0 | 0 | 0 | 8.8 | 81.5 | 2.8 | 5.6 | 89.1 | 29.4 | 952.9 | 0 | 0
4.6944 | 2019-01-05 04:40 | 43470.2014 | 0 | 0 | 0 | 8.7 | 82.5 | 2.2 | 4.9 | 77.2 | 27.7 | 952.9 | 0 | 0
4.7014 | 2019-01-05 04:50 | 43470.2083 | 0 | 0 | 0 | 8.7 | 82.5 | 1.8 | 4.9 | 82 | 31.5 | 952.9 | 0 | 0
4.7083 | 2019-01-05 05:00 | 43470.2153 | 0 | 0 | 0 | 8.7 | 82.6 | 2.5 | 5.6 | 85.6 | 32.4 | 952.9 | 0 | 0
4.7153 | 2019-01-05 05:10 | 43470.2222 | 0 | 0 | 0 | 8.7 | 82.7 | 2.9 | 5.4 | 90.6 | 21.4 | 952.9 | 0 | 0
4.7222 | 2019-01-05 05:20 | 43470.2292 | 0 | 0 | 0 | 8.7 | 82.6 | 3.6 | 6.7 | 96.7 | 17.3 | 952.9 | 0 | 0
4.7292 | 2019-01-05 05:30 | 43470.2361 | 0 | 0 | 0 | 8.7 | 83.2 | 3.2 | 6.2 | 93.7 | 14.5 | 952.9 | 0 | 0
4.7361 | 2019-01-05 05:40 | 43470.2431 | 0 | 0 | 0 | 8.5 | 84.8 | 1.9 | 4.9 | 83.6 | 36 | 952.9 | 0 | 0
4.7431 | 2019-01-05 05:50 | 43470.25 | 0 | 0 | 0 | 8.5 | 84.9 | 2.3 | 5.9 | 75.6 | 37.5 | 952.9 | 0 | 0
4.75 | 2019-01-05 06:00 | 43470.2569 | 0 | 0 | 0 | 8.5 | 84.9 | 2.5 | 4.6 | 85.4 | 27.5 | 953 | 0 | 0
4.7569 | 2019-01-05 06:10 | 43470.2639 | 0 | 0 | 0 | 8.5 | 85.1 | 2.6 | 4.4 | 104.8 | 11.1 | 953.2 | 0 | 0
4.7639 | 2019-01-05 06:20 | 43470.2708 | 0 | 0 | 0 | 8.5 | 85.1 | 2 | 3.9 | 116 | 8.5 | 953.6 | 0 | 0
4.7708 | 2019-01-05 06:30 | 43470.2778 | 0 | 0 | 0 | 8.2 | 87 | 2.2 | 3.4 | 117.5 | 8.3 | 953.7 | 0 | 0
4.7778 | 2019-01-05 06:40 | 43470.2847 | 0 | 0 | 0 | 7.9 | 89.8 | 1.2 | 3.4 | 113.7 | 9.1 | 953.7 | 0 | 0
4.7847 | 2019-01-05 06:50 | 43470.2917 | 0 | 0 | 0 | 7.8 | 91.4 | 1.1 | 2.9 | 86.5 | 16 | 953.8 | 0 | 0
4.7917 | 2019-01-05 07:00 | 43470.2986 | 0 | 0 | 0 | 7.8 | 91.9 | 0.7 | 2.9 | 76.9 | 8.1 | 954 | 0 | 0
4.7986 | 2019-01-05 07:10 | 43470.3056 | 0 | 0 | 0 | 7.7 | 92.4 | 0.3 | 2.6 | 40.4 | 15.7 | 954 | 0 | 0
4.8056 | 2019-01-05 07:20 | 43470.3125 | 0 | 0 | 0 | 7.7 | 92.4 | 0.8 | 3.4 | 48.6 | 28.7 | 954.1 | 0 | 0
4.8125 | 2019-01-05 07:30 | 43470.3194 | 0 | 0 | 0 | 7.7 | 91.9 | 0.3 | 2.6 | 66.3 | 19.9 | 954.2 | 0 | 0
4.8194 | 2019-01-05 07:40 | 43470.3264 | 0 | 0 | 0 | 7.7 | 92 | 0.6 | 2.4 | 88.5 | 7.1 | 954.4 | 0 | 0
4.8264 | 2019-01-05 07:50 | 43470.3333 | 0 | 0 | 0 | 7.7 | 92.7 | 0 | 1.4 | 50.8 | 1.6 | 954.6 | 0 | 0
4.8333 | 2019-01-05 08:00 | 43470.3403 | 0 | 0 | 0.6 | 7.6 | 93.3 | 0.1 | 1.4 | 44 | 2.3 | 954.9 | 4.0395 | 0
4.8403 | 2019-01-05 08:10 | 43470.3472 | 1.4 | 0 | 2 | 7.6 | 93.7 | 0.2 | 2.1 | 41.9 | 4.4 | 955 | 3.38 | 0
4.8472 | 2019-01-05 08:20 | 43470.3542 | 4.4 | 0 | 5.1 | 7.6 | 93.9 | 0 | 1.1 | 51.6 | 0.5 | 955.2 | 3.4008 | 0
4.8542 | 2019-01-05 08:30 | 43470.3611 | 3.6 | 0 | 4.3 | 7.6 | 94.1 | 0.1 | 1.4 | 32.9 | 0 | 955.4 | 2.9991 | 0
4.8611 | 2019-01-05 08:40 | 43470.3681 | 4.9 | 0 | 5.6 | 7.6 | 94.4 | 0.4 | 1.9 | 34.3 | 1.4 | 955.6 | 2.6907 | 0
4.8681 | 2019-01-05 08:50 | 43470.375 | 6 | 0 | 6.7 | 7.6 | 94.8 | 0.3 | 1.9 | 28.6 | 2.9 | 955.8 | 2.4472 | 0
4.875 | 2019-01-05 09:00 | 43470.3819 | 4.3 | 0 | 5.1 | 7.6 | 95.1 | 0.2 | 1.9 | 11 | 0.1 | 956 | 2.5725 | 0
4.8819 | 2019-01-05 09:10 | 43470.3889 | 4.7 | 0 | 5.3 | 7.6 | 95.3 | 0 | 0.4 | 4.4 | 0 | 956.3 | 1.7913 | 0
4.8889 | 2019-01-05 09:20 | 43470.3958 | 2.5 | 0 | 3.1 | 7.6 | 95.3 | 0 | 0.7 | 4.4 | 0 | 956.5 | 1.6765 | 0
4.8958 | 2019-01-05 09:30 | 43470.4028 | 7.3 | 0 | 7.8 | 7.6 | 95.5 | 0.1 | 1.6 | 15.3 | 2.9 | 956.8 | 1.3167 | 0
4.9028 | 2019-01-05 09:40 | 43470.4097 | 12.5 | 0 | 13 | 7.6 | 95.5 | 0.2 | 1.4 | 24.9 | 4.1 | 956.8 | 1.2485 | 0
4.9097 | 2019-01-05 09:50 | 43470.4167 | 14.2 | 0 | 14.8 | 7.6 | 95.6 | 0.2 | 1.9 | 83.1 | 4.3 | 956.9 | 1.4283 | 0
4.9167 | 2019-01-05 10:00 | 43470.4236 | 13.7 | 0 | 14.3 | 7.5 | 95.6 | 0.5 | 2.4 | 88.7 | 19.7 | 957 | 1.3685 | 0
4.9236 | 2019-01-05 10:10 | 43470.4306 | 12 | 0 | 12.5 | 7.4 | 95.7 | 0.3 | 2.4 | 30.3 | 30.1 | 957 | 1.0975 | 0
4.9306 | 2019-01-05 10:20 | 43470.4375 | 13.8 | 0 | 14.3 | 7.4 | 95.9 | 0.8 | 2.4 | 78.2 | 8.1 | 957 | 1.0605 | 0
4.9375 | 2019-01-05 10:30 | 43470.4444 | 17.3 | 0 | 17.8 | 7.4 | 96.2 | 0.2 | 1.4 | 59.8 | 6.4 | 957.1 | 1.0287 | 0
4.9444 | 2019-01-05 10:40 | 43470.4514 | 37.8 | 0 | 38.2 | 7.4 | 96 | 1.4 | 3.1 | 32 | 10.7 | 957 | 0.80112 | 0
4.9514 | 2019-01-05 10:50 | 43470.4583 | 53.8 | 0 | 54 | 7.5 | 95.7 | 1.1 | 3.1 | 46.8 | 19 | 957 | 0.39124 | 0
4.9583 | 2019-01-05 11:00 | 43470.4653 | 45.9 | 0 | 46.2 | 7.5 | 95.4 | 1.3 | 3.4 | 44.5 | 23.5 | 957 | 0.57502 | 0
4.9653 | 2019-01-05 11:10 | 43470.4722 | 39.2 | 0 | 39.4 | 7.5 | 95.2 | 0.5 | 2.6 | 31.5 | 14.1 | 957 | 0.37675 | 0
4.9722 | 2019-01-05 11:20 | 43470.4792 | 21 | 0 | 21.4 | 7.5 | 95 | 0.7 | 2.6 | 19.3 | 20.7 | 956.9 | 0.7427 | 0
4.9792 | 2019-01-05 11:30 | 43470.4861 | 10.4 | 0 | 10.9 | 7.5 | 95.2 | 0.8 | 2.6 | 131.8 | 61.8 | 956.9 | 0.91766 | 0
4.9861 | 2019-01-05 11:40 | 43470.4931 | 7.4 | 0 | 8 | 7.4 | 95.6 | 1.2 | 3.4 | 3.5 | 49.3 | 956.9 | 1.0915 | 0
4.9931 | 2019-01-05 11:50 | 43470.5 | 10.4 | 0 | 11.6 | 7.2 | 95.6 | 2.5 | 4.6 | 43.6 | 62.5 | 956.6 | 2.1695 | 0
5 | 2019-01-05 12:00 | 43470.5069 | 12.8 | 0 | 13.7 | 7.2 | 95.1 | 0.9 | 2.9 | 35.6 | 12.5 | 956.4 | 1.6214 | 0
5.0069 | 2019-01-05 12:10 | 43470.5139 | 10.6 | 0 | 11.4 | 7.1 | 95.5 | 0.7 | 2.4 | 38.9 | 15.8 | 956.3 | 1.44 | 0
5.0139 | 2019-01-05 12:20 | 43470.5208 | 8 | 0 | 8.8 | 7 | 95.8 | 3.2 | 4.6 | 19.3 | 45.8 | 956.2 | 1.4425 | 0
5.0208 | 2019-01-05 12:30 | 43470.5278 | 11.1 | 0 | 11.4 | 7 | 95.8 | 3.4 | 5.9 | 18.7 | 63.8 | 955.8 | 0.54334 | 0
5.0278 | 2019-01-05 12:40 | 43470.5347 | 11 | 0 | 11 | 7.1 | 96 | 2.2 | 4.4 | 312.4 | 28.1 | 955.7 | 0 | 0
5.0347 | 2019-01-05 12:50 | 43470.5417 | 8.2 | 0 | 8.1 | 7.1 | 95.9 | 1.9 | 4.9 | 305.5 | 20.7 | 955.8 | -0.18419 | 0
5.0417 | 2019-01-05 13:00 | 43470.5486 | 8.6 | 0 | 8.6 | 7.2 | 95.2 | 2.4 | 4.6 | 307.3 | 21.2 | 955.8 | 0 | 0
5.0486 | 2019-01-05 13:10 | 43470.5556 | 12.9 | 0 | 12.8 | 7.2 | 95 | 3.1 | 4.6 | 338.1 | 6 | 955.7 | -0.18941 | 0
5.0556 | 2019-01-05 13:20 | 43470.5625 | 10.7 | 0 | 10.6 | 7.2 | 95 | 2.6 | 4.9 | 316.8 | 25.1 | 955.7 | -0.19291 | 0
5.0625 | 2019-01-05 13:30 | 43470.5694 | 12.1 | 0 | 12.1 | 7.2 | 95.7 | 2.4 | 3.9 | 297.1 | 15.2 | 955.6 | 0 | 0
5.0694 | 2019-01-05 13:40 | 43470.5764 | 10.8 | 0 | 10.7 | 7.1 | 96 | 2.4 | 4.1 | 326.1 | 9 | 955.6 | -0.20201 | 0
5.0764 | 2019-01-05 13:50 | 43470.5833 | 6.8 | 0 | 6.6 | 7 | 96.3 | 2.4 | 3.9 | 330.9 | 13.8 | 955.4 | -0.41551 | 0
5.0833 | 2019-01-05 14:00 | 43470.5903 | 4.8 | 0 | 4.6 | 7 | 96.5 | 1.6 | 3.6 | 308.1 | 20 | 955.4 | -0.42889 | 0
5.0903 | 2019-01-05 14:10 | 43470.5972 | 6.2 | 0 | 6.1 | 7 | 96.6 | 1.4 | 3.4 | 303.9 | 16.6 | 955.4 | -0.22221 | 0
5.0972 | 2019-01-05 14:20 | 43470.6042 | 7.1 | 0 | 6.9 | 7 | 96.6 | 1.4 | 3.1 | 297.5 | 10 | 955.4 | -0.46248 | 0
5.1042 | 2019-01-05 14:30 | 43470.6111 | 7.5 | 0 | 7.2 | 7 | 96.8 | 0.5 | 2.6 | 280.2 | 5.7 | 955.4 | -0.72521 | 0
5.1111 | 2019-01-05 14:40 | 43470.6181 | 8.2 | 0 | 8 | 7.1 | 97.1 | 0.1 | 1.4 | 281.4 | 0 | 955.4 | -0.508 | 0
5.1181 | 2019-01-05 14:50 | 43470.625 | 6.9 | 0 | 6.8 | 7.1 | 97.2 | 0.6 | 2.6 | 296.1 | 10.4 | 955.4 | -0.2684 | 0
5.125 | 2019-01-05 15:00 | 43470.6319 | 4.6 | 0 | 4.7 | 7 | 97.2 | 1.3 | 3.1 | 312.9 | 14.3 | 955.4 | 0.28542 | 0
5.1319 | 2019-01-05 15:10 | 43470.6389 | 5.4 | 0 | 5.3 | 7 | 97.3 | 1.5 | 2.9 | 328.5 | 14.3 | 955.3 | -0.30574 | 0
5.1389 | 2019-01-05 15:20 | 43470.6458 | 7.9 | 0 | 7.9 | 6.9 | 97.5 | 2.2 | 3.9 | 26.2 | 67.2 | 955.2 | 0 | 0
5.1458 | 2019-01-05 15:30 | 43470.6528 | 9.5 | 0 | 9.5 | 7 | 97.7 | 0.8 | 2.6 | 345.2 | 17.1 | 955.2 | 0 | 0
5.1528 | 2019-01-05 15:40 | 43470.6597 | 8.2 | 0 | 8.1 | 7 | 97.7 | 2 | 3.6 | 327.9 | 8.4 | 955.2 | -0.39788 | 0
5.1597 | 2019-01-05 15:50 | 43470.6667 | 5.4 | 0 | 4.8 | 7 | 97.7 | 1.7 | 3.1 | 330.5 | 16.2 | 955.2 | -2.675 | 0
5.1667 | 2019-01-05 16:00 | 43470.6736 | 5.3 | 0 | 3.5 | 7 | 97.7 | 0.4 | 2.1 | 331.3 | 16 | 955.3 | -9.1618 | 0
5.1736 | 2019-01-05 16:10 | 43470.6806 | 6.7 | 0 | 4.5 | 7 | 97.5 | 1.1 | 2.1 | 316.3 | 13.8 | 955.3 | -13.1014 | 0
5.1806 | 2019-01-05 16:20 | 43470.6875 | 10.5 | 0 | 8.6 | 7 | 97.6 | 1.2 | 2.9 | 5 | 30.7 | 955.2 | -13.695 | 0
5.1875 | 2019-01-05 16:30 | 43470.6944 | 15.2 | 0 | 13.5 | 7 | 97.5 | 1.1 | 3.1 | 27 | 21.3 | 955.2 | -15.5925 | 0
5.1944 | 2019-01-05 16:40 | 43470.7014 | 15.1 | 0 | 12.6 | 7.1 | 97.6 | 0 | 1.1 | 27 | 1 | 955.2 | -31.6636 | 0
5.2014 | 2019-01-05 16:50 | 43470.7083 | 7.6 | 0 | 4.7 | 7.1 | 97.7 | 0.1 | 1.1 | 24.6 | 0 | 955.4 | -59.329 | 0
5.2083 | 2019-01-05 17:00 | 43470.7153 | 3.2 | 0 | 0.5 | 7.1 | 97.6 | 0.1 | 1.1 | 21.8 | 0.4 | 955.4 | -100 | 0
5.2153 | 2019-01-05 17:10 | 43470.7222 | 0.8 | 0 | 0 | 7.1 | 97.5 | 0.5 | 1.9 | 15.2 | 3.6 | 955.3 | 0 | 0
5.2222 | 2019-01-05 17:20 | 43470.7292 | 0.5 | 0 | 0 | 7.1 | 97.5 | 0.5 | 2.6 | 16.2 | 6.3 | 955.4 | 0 | 0
5.2292 | 2019-01-05 17:30 | 43470.7361 | 0 | 0 | 0 | 7.1 | 97.5 | 0.2 | 1.6 | 14.8 | 2.3 | 955.3 | 0 | 0
5.2361 | 2019-01-05 17:40 | 43470.7431 | 0 | 0 | 0 | 7.1 | 97.5 | 0 | 1.1 | 22.9 | 0.3 | 955.4 | 0 | 0
5.2431 | 2019-01-05 17:50 | 43470.75 | 0 | 0 | 0 | 7.1 | 97.5 | 0 | 0 | 0 | 0 | 955.5 | 0 | 0
5.25 | 2019-01-05 18:00 | 43470.7569 | 0 | 0 | 0 | 7.1 | 97.6 | 0 | 0 | 0 | 0 | 955.5 | 0 | 0
5.2569 | 2019-01-05 18:10 | 43470.7639 | 0 | 0 | 0 | 7 | 97.7 | 0 | 0 | 0 | 0 | 955.5 | 0 | 0
5.2639 | 2019-01-05 18:20 | 43470.7708 | 0 | 0 | 0 | 7 | 97.8 | 0 | 0 | 0 | 0 | 955.7 | 0 | 0
5.2708 | 2019-01-05 18:30 | 43470.7778 | 0 | 0 | 0 | 7 | 97.9 | 0 | 0 | 0 | 0 | 955.7 | 0 | 0
5.2778 | 2019-01-05 18:40 | 43470.7847 | 0 | 0 | 0 | 7 | 97.9 | 0 | 0 | 0 | 0 | 955.7 | 0 | 0
5.2847 | 2019-01-05 18:50 | 43470.7917 | 0 | 0 | 0 | 6.9 | 97.8 | 0 | 0 | 0 | 0 | 955.6 | 0 | 0
5.2917 | 2019-01-05 19:00 | 43470.7986 | 0 | 0 | 0 | 6.8 | 97.9 | 0 | 0.7 | 25 | 0 | 955.5 | 0 | 0
5.2986 | 2019-01-05 19:10 | 43470.8056 | 0 | 0 | 0 | 6.8 | 98 | 0 | 0 | 0 | 0 | 955.5 | 0 | 0
5.3056 | 2019-01-05 19:20 | 43470.8125 | 0 | 0 | 0 | 6.8 | 98 | 0 | 0 | 0 | 0 | 955.6 | 0 | 0
5.3125 | 2019-01-05 19:30 | 43470.8194 | 0 | 0 | 0 | 6.8 | 98 | 0 | 0.4 | 24.9 | 0 | 955.5 | 0 | 0
5.3194 | 2019-01-05 19:40 | 43470.8264 | 0 | 0 | 0 | 6.7 | 98 | 0 | 0 | 0 | 0 | 955.5 | 0 | 0
5.3264 | 2019-01-05 19:50 | 43470.8333 | 0 | 0 | 0 | 6.5 | 98.1 | 0 | 0 | 0 | 0 | 955.4 | 0 | 0
5.3333 | 2019-01-05 20:00 | 43470.8403 | 0 | 0 | 0 | 6.4 | 98.2 | 0 | 0 | 0 | 0 | 955.2 | 0 | 0
5.3403 | 2019-01-05 20:10 | 43470.8472 | 0 | 0 | 0 | 6.4 | 98.3 | 0 | 0.7 | 24.3 | 0 | 955.1 | 0 | 0
5.3472 | 2019-01-05 20:20 | 43470.8542 | 0 | 0 | 0 | 6.3 | 98.2 | 0 | 0 | 0 | 0 | 955.1 | 0 | 0
5.3542 | 2019-01-05 20:30 | 43470.8611 | 0 | 0 | 0 | 6.4 | 98.3 | 0 | 0 | 0 | 0 | 955.2 | 0 | 0
5.3611 | 2019-01-05 20:40 | 43470.8681 | 0 | 0 | 0 | 6.3 | 98.2 | 0 | 0 | 0 | 0 | 955.3 | 0 | 0
5.3681 | 2019-01-05 20:50 | 43470.875 | 0 | 0 | 0 | 6.4 | 98.4 | 0 | 0.7 | 352.5 | 0 | 955.2 | 0 | 0
5.375 | 2019-01-05 21:00 | 43470.8819 | 0 | 0 | 0 | 6.6 | 98.5 | 0.8 | 1.6 | 307.8 | 31.4 | 955.2 | 0 | 0
5.3819 | 2019-01-05 21:10 | 43470.8889 | 0 | 0 | 0 | 6.8 | 98.2 | 0.9 | 2.4 | 273.5 | 0.2 | 955.2 | 0 | 0
5.3889 | 2019-01-05 21:20 | 43470.8958 | 0 | 0 | 0 | 6.8 | 97.8 | 1.8 | 3.1 | 266.1 | 8.4 | 955.2 | 0 | 0
5.3958 | 2019-01-05 21:30 | 43470.9028 | 0 | 0 | 0 | 6.7 | 96.9 | 1.6 | 2.6 | 259 | 0.8 | 955.2 | 0 | 0
5.4028 | 2019-01-05 21:40 | 43470.9097 | 0 | 0 | 0 | 6.6 | 96.4 | 0.4 | 1.4 | 259.2 | 0 | 955.1 | 0 | 0
5.4097 | 2019-01-05 21:50 | 43470.9167 | 0 | 0 | 0 | 6.4 | 96.2 | 0.2 | 1.4 | 259.2 | 0 | 955 | 0 | 0
5.4167 | 2019-01-05 22:00 | 43470.9236 | 0 | 0 | 0 | 6.3 | 96.2 | 1.1 | 1.9 | 259.2 | 0.1 | 954.9 | 0 | 0
5.4236 | 2019-01-05 22:10 | 43470.9306 | 0 | 0 | 0 | 6.4 | 95.5 | 1.2 | 1.6 | 259.2 | 0.1 | 954.8 | 0 | 0
5.4306 | 2019-01-05 22:20 | 43470.9375 | 0 | 0 | 0 | 6.3 | 94.9 | 0.3 | 1.9 | 255.1 | 19.8 | 954.7 | 0 | 0
5.4375 | 2019-01-05 22:30 | 43470.9444 | 0 | 0 | 0 | 5.6 | 95.7 | 0.7 | 2.4 | 86.1 | 4.2 | 954.6 | 0 | 0
5.4444 | 2019-01-05 22:40 | 43470.9514 | 0 | 0 | 0 | 5.5 | 96.8 | 0.1 | 1.9 | 79.5 | 2.5 | 954.4 | 0 | 0
5.4514 | 2019-01-05 22:50 | 43470.9583 | 0 | 0 | 0 | 5.3 | 97.2 | 0 | 0.7 | 74.5 | 0 | 954.1 | 0 | 0
5.4583 | 2019-01-05 23:00 | 43470.9653 | 0 | 0 | 0 | 5.2 | 97.6 | 0 | 1.1 | 73.9 | 0 | 953.9 | 0 | 0
5.4653 | 2019-01-05 23:10 | 43470.9722 | 0 | 0 | 0 | 5.1 | 97.8 | 0 | 0.7 | 74 | 0 | 953.8 | 0 | 0
5.4722 | 2019-01-05 23:20 | 43470.9792 | 0 | 0 | 0 | 5 | 97.9 | 0 | 0.4 | 73.9 | 0 | 953.8 | 0 | 0
5.4792 | 2019-01-05 23:30 | 43470.9861 | 0 | 0 | 0 | 5.3 | 98.3 | 0.2 | 1.4 | 73 | 0.1 | 953.7 | 0 | 0
5.4861 | 2019-01-05 23:40 | 43470.9931 | 0 | 0 | 0 | 5.3 | 98.2 | 0.4 | 2.9 | 260.7 | 43.5 | 953.7 | 0 | 0
5.4931 | 2019-01-05 23:50 | 43471 | 0 | 0 | 0 | 5.2 | 97.9 | 1.1 | 2.4 | 272.6 | 2.6 | 953.6 | 0 | 0
5.5 | 2019-01-06 | 43471.0069 | 0 | 0 | 0 | 5 | 97.4 | 1.6 | 3.1 | 260.7 | 11.7 | 953.6 | 0 | 0
5.5069 | 2019-01-06 00:10 | 43471.0139 | 0 | 0 | 0 | 5 | 97 | 1 | 2.4 | 267.9 | 9 | 953.6 | 0 | 0
5.5139 | 2019-01-06 00:20 | 43471.0208 | 0 | 0 | 0 | 4.9 | 96.5 | 1 | 2.4 | 257.2 | 7.6 | 953.5 | 0 | 0
5.5208 | 2019-01-06 00:30 | 43471.0278 | 0 | 0 | 0 | 4.8 | 96.3 | 1.3 | 3.1 | 255.1 | 4 | 953.5 | 0 | 0
5.5278 | 2019-01-06 00:40 | 43471.0347 | 0 | 0 | 0 | 4.7 | 96.1 | 1.3 | 2.6 | 264.2 | 5.8 | 953.3 | 0 | 0
5.5347 | 2019-01-06 00:50 | 43471.0417 | 0 | 0 | 0 | 4.5 | 96.3 | 1 | 1.9 | 265.6 | 1.4 | 953.3 | 0 | 0
5.5417 | 2019-01-06 01:00 | 43471.0486 | 0 | 0 | 0 | 4.5 | 96.4 | 0.5 | 1.9 | 266.5 | 1.8 | 953.2 | 0 | 0
5.5486 | 2019-01-06 01:10 | 43471.0556 | 0 | 0 | 0 | 4.4 | 96.5 | 0.3 | 1.9 | 269.5 | 3.5 | 953.1 | 0 | 0
5.5556 | 2019-01-06 01:20 | 43471.0625 | 0 | 0 | 0 | 4.3 | 96.9 | 0.4 | 1.9 | 276.5 | 0.5 | 953.2 | 0 | 0
5.5625 | 2019-01-06 01:30 | 43471.0694 | 0 | 0 | 0 | 4.5 | 97.1 | 1.2 | 2.1 | 275.2 | 6 | 953.3 | 0 | 0
5.5694 | 2019-01-06 01:40 | 43471.0764 | 0 | 0 | 0 | 4.7 | 97 | 1.2 | 2.6 | 278.8 | 6.9 | 953.3 | 0 | 0
5.5764 | 2019-01-06 01:50 | 43471.0833 | 0 | 0 | 0 | 4.7 | 96.5 | 0.9 | 1.9 | 290.6 | 8.7 | 953.3 | 0 | 0
5.5833 | 2019-01-06 02:00 | 43471.0903 | 0 | 0 | 0 | 4.6 | 96.4 | 1.5 | 2.4 | 296.7 | 0.7 | 953.3 | 0 | 0
5.5903 | 2019-01-06 02:10 | 43471.0972 | 0 | 0 | 0 | 4.7 | 96.1 | 2.1 | 3.1 | 287.6 | 6.4 | 953.3 | 0 | 0
5.5972 | 2019-01-06 02:20 | 43471.1042 | 0 | 0 | 0 | 5 | 94.9 | 1.7 | 2.6 | 289.2 | 6.7 | 953.3 | 0 | 0
5.6042 | 2019-01-06 02:30 | 43471.1111 | 0 | 0 | 0 | 5.2 | 93.7 | 1.7 | 2.4 | 290.6 | 5 | 953.3 | 0 | 0
5.6111 | 2019-01-06 02:40 | 43471.1181 | 0 | 0 | 0 | 5.3 | 93 | 1.5 | 2.6 | 274.9 | 6.5 | 953.3 | 0 | 0
5.6181 | 2019-01-06 02:50 | 43471.125 | 0 | 0 | 0 | 5.4 | 92.3 | 1.4 | 2.6 | 257.2 | 11.4 | 953.3 | 0 | 0
5.625 | 2019-01-06 03:00 | 43471.1319 | 0 | 0 | 0 | 5.1 | 92.1 | 1.9 | 3.6 | 256.5 | 10.2 | 953.2 | 0 | 0
5.6319 | 2019-01-06 03:10 | 43471.1389 | 0 | 0 | 0 | 5 | 92.3 | 2.5 | 4.6 | 259.9 | 11.8 | 953.1 | 0 | 0
5.6389 | 2019-01-06 03:20 | 43471.1458 | 0 | 0 | 0 | 5 | 91.9 | 3.2 | 4.4 | 258.2 | 12.2 | 953 | 0 | 0
5.6458 | 2019-01-06 03:30 | 43471.1528 | 0 | 0 | 0 | 4.9 | 92.2 | 2.9 | 5.1 | 258.8 | 11.1 | 952.9 | 0 | 0
5.6528 | 2019-01-06 03:40 | 43471.1597 | 0 | 0 | 0 | 4.9 | 92.1 | 2.1 | 4.1 | 250.6 | 14.1 | 952.8 | 0 | 0
5.6597 | 2019-01-06 03:50 | 43471.1667 | 0 | 0 | 0 | 4.6 | 92.5 | 0.6 | 2.4 | 248.5 | 10.2 | 952.8 | 0 | 0
5.6667 | 2019-01-06 04:00 | 43471.1736 | 0 | 0 | 0 | 4.6 | 93 | 1.8 | 3.1 | 249.6 | 11.1 | 952.6 | 0 | 0
5.6736 | 2019-01-06 04:10 | 43471.1806 | 0 | 0 | 0 | 4.6 | 92.8 | 1.5 | 3.9 | 249.2 | 11.1 | 952.5 | 0 | 0
5.6806 | 2019-01-06 04:20 | 43471.1875 | 0 | 0 | 0 | 4.5 | 93.1 | 1.2 | 4.1 | 263 | 12.2 | 952.4 | 0 | 0
5.6875 | 2019-01-06 04:30 | 43471.1944 | 0 | 0 | 0 | 4.7 | 92.7 | 1.1 | 3.4 | 270.7 | 15.8 | 952.4 | 0 | 0
5.6944 | 2019-01-06 04:40 | 43471.2014 | 0 | 0 | 0 | 4.3 | 92.6 | 0.2 | 2.1 | 302.9 | 7.4 | 952.3 | 0 | 0
5.7014 | 2019-01-06 04:50 | 43471.2083 | 0 | 0 | 0 | 3.8 | 93.9 | 0.1 | 1.1 | 137.4 | 0.2 | 952.1 | 0 | 0
5.7083 | 2019-01-06 05:00 | 43471.2153 | 0 | 0 | 0 | 3.6 | 95.1 | 0 | 0 | 0 | 0 | 951.9 | 0 | 0
5.7153 | 2019-01-06 05:10 | 43471.2222 | 0 | 0 | 0 | 3.6 | 96.1 | 0.3 | 1.4 | 315.2 | 31.4 | 951.8 | 0 | 0
5.7222 | 2019-01-06 05:20 | 43471.2292 | 0 | 0 | 0 | 3.5 | 96.8 | 0.7 | 2.1 | 302.2 | 5.4 | 951.8 | 0 | 0
5.7292 | 2019-01-06 05:30 | 43471.2361 | 0 | 0 | 0 | 3.6 | 97.4 | 0.4 | 1.9 | 301.1 | 3.9 | 952 | 0 | 0
5.7361 | 2019-01-06 05:40 | 43471.2431 | 0 | 0 | 0 | 3.7 | 97.7 | 1.5 | 2.6 | 292.4 | 6.8 | 952.1 | 0 | 0
5.7431 | 2019-01-06 05:50 | 43471.25 | 0 | 0 | 0 | 3.9 | 97.9 | 0.6 | 1.9 | 284.5 | 3 | 952.1 | 0 | 0
5.75 | 2019-01-06 06:00 | 43471.2569 | 0 | 0 | 0 | 3.9 | 97.8 | 0.9 | 2.1 | 261.7 | 5.4 | 952.2 | 0 | 0
5.7569 | 2019-01-06 06:10 | 43471.2639 | 0 | 0 | 0 | 4 | 97.8 | 0.3 | 1.9 | 264.7 | 1.1 | 952.3 | 0 | 0
5.7639 | 2019-01-06 06:20 | 43471.2708 | 0 | 0 | 0 | 3.9 | 97.6 | 0.3 | 1.6 | 264.4 | 0 | 952.4 | 0 | 0
5.7708 | 2019-01-06 06:30 | 43471.2778 | 0 | 0 | 0 | 3.9 | 97.3 | 0.1 | 1.1 | 264.4 | 0 | 952.4 | 0 | 0
5.7778 | 2019-01-06 06:40 | 43471.2847 | 0 | 0 | 0 | 3.8 | 97 | 0.2 | 1.4 | 264.4 | 0 | 952.4 | 0 | 0
5.7847 | 2019-01-06 06:50 | 43471.2917 | 0 | 0 | 0 | 3.8 | 96.7 | 0.3 | 1.9 | 264.3 | 0 | 952.4 | 0 | 0
5.7917 | 2019-01-06 07:00 | 43471.2986 | 0 | 0 | 0 | 3.8 | 96.2 | 0.7 | 2.1 | 265 | 2.4 | 952.4 | 0 | 0
5.7986 | 2019-01-06 07:10 | 43471.3056 | 2.2 | 0 | 0 | 3.7 | 96.2 | 0.7 | 1.9 | 262.6 | 7.4 | 952.4 | 0 | 0
5.8056 | 2019-01-06 07:20 | 43471.3125 | 9.5 | 0 | 5.4 | 3.9 | 95.6 | 1.1 | 1.9 | 252.9 | 6.5 | 952.5 | -100 | 0
5.8125 | 2019-01-06 07:30 | 43471.3194 | 21.6 | 2.5 | 17.1 | 4.1 | 94.9 | 0.6 | 1.9 | 251.8 | 4.3 | 952.6 | -74.0835 | 0
5.8194 | 2019-01-06 07:40 | 43471.3264 | 37.1 | 11.4 | 30.9 | 4.1 | 94.5 | 0.1 | 1.6 | 251.4 | 0.6 | 952.8 | -58.3328 | 0
5.8264 | 2019-01-06 07:50 | 43471.3333 | 56.3 | 28.3 | 46 | 4.2 | 94.3 | 1.1 | 2.4 | 257.8 | 5.2 | 952.9 | -58.2988 | 0
5.8333 | 2019-01-06 08:00 | 43471.3403 | 77.5 | 52.2 | 60.3 | 4.4 | 93.8 | 1.8 | 3.1 | 254.8 | 6.8 | 953.1 | -63.5956 | 0
5.8403 | 2019-01-06 08:10 | 43471.3472 | 100.9 | 78.9 | 74.3 | 4.7 | 92.8 | 2 | 3.1 | 254 | 8.3 | 953.7 | -70.8974 | 0
5.8472 | 2019-01-06 08:20 | 43471.3542 | 127.4 | 109.2 | 87.5 | 4.9 | 91.7 | 2 | 3.1 | 258.8 | 10.4 | 954.1 | -84.541 | 0
5.8542 | 2019-01-06 08:30 | 43471.3611 | 153.8 | 135.3 | 99.4 | 5.1 | 90.6 | 2 | 3.9 | 256.7 | 10.5 | 954.5 | -97.604 | 0
5.8611 | 2019-01-06 08:40 | 43471.3681 | 181.3 | 163.9 | 109.9 | 5.4 | 89.6 | 1.2 | 2.6 | 247.2 | 9.8 | 954.7 | -100 | 0
5.8681 | 2019-01-06 08:50 | 43471.375 | 209.7 | 191.9 | 119.3 | 6.1 | 88.6 | 0.1 | 1.1 | 241.5 | 0.1 | 955 | -100 | 0
5.875 | 2019-01-06 09:00 | 43471.3819 | 234.2 | 218.2 | 126.9 | 7.1 | 86 | 0 | 0.7 | 240.6 | 0 | 955.2 | -100 | 0
5.8819 | 2019-01-06 09:10 | 43471.3889 | 255.8 | 246.7 | 133.2 | 7.1 | 84.8 | 0.3 | 1.6 | 199.8 | 1.7 | 954.7 | -100 | 0
5.8889 | 2019-01-06 09:20 | 43471.3958 | 277.3 | 275 | 140.5 | 7.7 | 83.4 | 0.3 | 1.6 | 199.5 | 0 | 954.9 | -100 | 0
5.8958 | 2019-01-06 09:30 | 43471.4028 | 302.5 | 317.3 | 148.6 | 7.9 | 83.4 | 0.1 | 1.4 | 199.4 | 0 | 955 | -87.3801 | 0
5.9028 | 2019-01-06 09:40 | 43471.4097 | 323.1 | 340.8 | 157.1 | 8.2 | 82.4 | 0.5 | 1.6 | 195.6 | 4.2 | 955 | -73.0535 | 0
5.9097 | 2019-01-06 09:50 | 43471.4167 | 343.1 | 370 | 163.5 | 8.5 | 82.6 | 0.2 | 1.4 | 183.1 | 0.1 | 955.1 | -56.8507 | 0
5.9167 | 2019-01-06 10:00 | 43471.4236 | 369.7 | 397.7 | 169.3 | 8.9 | 81.4 | 0.4 | 1.4 | 182.4 | 0 | 955.2 | -58.5783 | 0
5.9236 | 2019-01-06 10:10 | 43471.4306 | 391.8 | 414.7 | 173.9 | 9.4 | 80.2 | 0.3 | 1.6 | 182.7 | 0.3 | 955.2 | -62.7102 | 0
5.9306 | 2019-01-06 10:20 | 43471.4375 | 411.3 | 430 | 177.9 | 9 | 78.1 | 0.5 | 1.9 | 229.9 | 14.8 | 955.1 | -64.1039 | 0
5.9375 | 2019-01-06 10:30 | 43471.4444 | 428.2 | 436.2 | 183.4 | 9.3 | 77.8 | 0.1 | 1.6 | 244.7 | 0.3 | 955.1 | -66.4485 | 0
5.9444 | 2019-01-06 10:40 | 43471.4514 | 442.4 | 436.2 | 190.3 | 10.1 | 76.1 | 0 | 0.7 | 225.1 | 0 | 955.1 | -67.6543 | 0
5.9514 | 2019-01-06 10:50 | 43471.4583 | 453.4 | 432.8 | 197.6 | 10.5 | 75.6 | 0.5 | 1.9 | 166.3 | 12.1 | 955.2 | -66.5028 | 0
5.9583 | 2019-01-06 11:00 | 43471.4653 | 470.8 | 446.5 | 201.9 | 10.3 | 76.5 | 0.9 | 2.1 | 166.8 | 17.1 | 955.1 | -67.7363 | 0
5.9653 | 2019-01-06 11:10 | 43471.4722 | 481.9 | 453.8 | 204.9 | 10.5 | 75.4 | 0.4 | 1.9 | 247.1 | 6.8 | 955 | -66.7669 | 0
5.9722 | 2019-01-06 11:20 | 43471.4792 | 488.3 | 451.4 | 209.5 | 10.9 | 74.5 | 1.3 | 2.6 | 237.1 | 21.3 | 954.9 | -64.9923 | 0
5.9792 | 2019-01-06 11:30 | 43471.4861 | 499.7 | 460.5 | 212.3 | 10.7 | 74.7 | 1.8 | 2.9 | 252.3 | 13.1 | 954.8 | -65.6235 | 0
5.9861 | 2019-01-06 11:40 | 43471.4931 | 503.2 | 457.2 | 215.8 | 10.8 | 74.1 | 1.9 | 3.1 | 258.5 | 14 | 954.8 | -64.2278 | 0
5.9931 | 2019-01-06 11:50 | 43471.5 | 506.9 | 454.5 | 220.4 | 11 | 73.4 | 2.1 | 3.4 | 257 | 19 | 954.7 | -62.0435 | 0
6 | 2019-01-06 12:00 | 43471.5069 | 509.2 | 453.2 | 222.8 | 11.1 | 71.1 | 1.9 | 3.6 | 262.5 | 22.2 | 954.6 | -61.2958 | 0
6.0069 | 2019-01-06 12:10 | 43471.5139 | 510.5 | 454.2 | 223.6 | 11.5 | 70 | 1.8 | 3.4 | 254.4 | 14.2 | 954.5 | -60.6831 | 0
6.0139 | 2019-01-06 12:20 | 43471.5208 | 509.5 | 452.7 | 224.3 | 11.8 | 68.2 | 1.8 | 3.9 | 249.3 | 18.3 | 954.4 | -59.9683 | 0
6.0208 | 2019-01-06 12:30 | 43471.5278 | 508.8 | 453.7 | 224.7 | 12.2 | 67.4 | 1.7 | 3.1 | 260.1 | 15.5 | 954.3 | -59.1746 | 0
6.0278 | 2019-01-06 12:40 | 43471.5347 | 504 | 450.3 | 223.8 | 12.3 | 67 | 2 | 3.9 | 264.4 | 13.8 | 954.2 | -59.0496 | 0
6.0347 | 2019-01-06 12:50 | 43471.5417 | 497.7 | 451.3 | 218.9 | 12.2 | 66.7 | 2.7 | 4.4 | 257.6 | 15 | 954.2 | -60.4075 | 0
6.0417 | 2019-01-06 13:00 | 43471.5486 | 495.2 | 458.4 | 215 | 12.3 | 66.2 | 2.1 | 3.9 | 232.4 | 18.9 | 954.1 | -62.2884 | 0
6.0486 | 2019-01-06 13:10 | 43471.5556 | 480.3 | 449.2 | 210.1 | 12.4 | 65.1 | 2.3 | 3.9 | 263.6 | 18.4 | 954 | -60.6111 | 0
6.0556 | 2019-01-06 13:20 | 43471.5625 | 473.4 | 451.2 | 206.6 | 12.6 | 65.3 | 2.2 | 3.9 | 257.1 | 18.1 | 953.9 | -61.4261 | 0
6.0625 | 2019-01-06 13:30 | 43471.5694 | 464.9 | 452.8 | 203.4 | 12.8 | 64.3 | 2 | 3.6 | 253.6 | 15.2 | 953.8 | -60.4246 | 0
6.0694 | 2019-01-06 13:40 | 43471.5764 | 449.5 | 443.9 | 199.5 | 13.1 | 63.6 | 1.9 | 3.4 | 247.4 | 26.5 | 953.7 | -58.8959 | 0
6.0764 | 2019-01-06 13:50 | 43471.5833 | 432.9 | 434.9 | 194.9 | 13.2 | 61.9 | 1.8 | 3.1 | 256.7 | 15.3 | 953.7 | -57.273 | 0
6.0833 | 2019-01-06 14:00 | 43471.5903 | 418.9 | 433.7 | 189.6 | 13.4 | 61.3 | 1.4 | 2.9 | 245.2 | 13.6 | 953.7 | -55.6301 | 0
6.0903 | 2019-01-06 14:10 | 43471.5972 | 398.5 | 422.7 | 183.6 | 13.5 | 60 | 1.7 | 2.6 | 258.1 | 16.4 | 953.6 | -52.3864 | 0
6.0972 | 2019-01-06 14:20 | 43471.6042 | 372.2 | 401.2 | 177.4 | 13.5 | 58.5 | 1.3 | 2.6 | 244.9 | 18.8 | 953.5 | -46.8033 | 0
6.1042 | 2019-01-06 14:30 | 43471.6111 | 351.6 | 387.5 | 172.6 | 13.9 | 56.8 | 0.4 | 2.1 | 257.7 | 14.9 | 953.6 | -42.7148 | 0
6.1111 | 2019-01-06 14:40 | 43471.6181 | 325.8 | 366.3 | 165.3 | 14.5 | 55 | 1 | 2.1 | 256.1 | 18.7 | 953.6 | -38.8655 | 0
6.1181 | 2019-01-06 14:50 | 43471.625 | 304.6 | 354.3 | 157.9 | 13.9 | 57 | 1 | 2.1 | 277.1 | 15.7 | 953.5 | -36.8485 | 0
6.125 | 2019-01-06 15:00 | 43471.6319 | 275.6 | 324.9 | 149.4 | 13.9 | 57.3 | 1.4 | 2.6 | 259.8 | 13 | 953.6 | -32.7547 | 0
6.1319 | 2019-01-06 15:10 | 43471.6389 | 253.2 | 308.2 | 141.1 | 13.8 | 58.2 | 1.4 | 2.6 | 251.8 | 8.8 | 953.6 | -31.9151 | 0
6.1389 | 2019-01-06 15:20 | 43471.6458 | 230.2 | 292 | 131.1 | 13.6 | 57.5 | 1.8 | 2.6 | 268.8 | 9.1 | 953.6 | -32.5816 | 0
6.1458 | 2019-01-06 15:30 | 43471.6528 | 207.3 | 274.3 | 121.3 | 13.7 | 57.4 | 1.1 | 2.1 | 244.8 | 13.2 | 953.7 | -32.7682 | 0
6.1528 | 2019-01-06 15:40 | 43471.6597 | 179.7 | 243.2 | 110.3 | 13.7 | 57 | 0.3 | 1.4 | 229.6 | 9.7 | 953.6 | -30.1319 | 0
6.1597 | 2019-01-06 15:50 | 43471.6667 | 152.6 | 207.2 | 100 | 13.6 | 57.6 | 1.4 | 2.6 | 241 | 12.6 | 953.7 | -24.6404 | 0
6.1667 | 2019-01-06 16:00 | 43471.6736 | 125.9 | 171.9 | 88 | 13.3 | 59 | 1.1 | 2.6 | 261.9 | 4.7 | 953.7 | -18.495 | 0
6.1736 | 2019-01-06 16:10 | 43471.6806 | 101.5 | 138.7 | 75.5 | 13.1 | 58.9 | 1.1 | 2.1 | 252.8 | 8.6 | 953.7 | -13.7824 | 0
6.1806 | 2019-01-06 16:20 | 43471.6875 | 78.6 | 102.2 | 62.5 | 12.8 | 59.3 | 1.6 | 2.9 | 250.7 | 15.8 | 953.8 | -11.726 | 0
6.1875 | 2019-01-06 16:30 | 43471.6944 | 56.5 | 62.1 | 48.8 | 12.5 | 60.2 | 1.6 | 2.6 | 242.9 | 13.1 | 953.9 | -6.9016 | 0
6.1944 | 2019-01-06 16:40 | 43471.7014 | 38.6 | 32.5 | 35.4 | 12.2 | 61.1 | 1.2 | 2.4 | 240.2 | 9.4 | 953.9 | -6.7734 | 0
6.2014 | 2019-01-06 16:50 | 43471.7083 | 22.7 | 9.7 | 22.2 | 11.9 | 63.1 | 0.9 | 2.1 | 228.9 | 8.2 | 954 | -0.041624 | 0
6.2083 | 2019-01-06 17:00 | 43471.7153 | 10.5 | 0 | 10.6 | 11.7 | 64.9 | 0.2 | 1.1 | 240.2 | 0 | 954 | 4.6067 | 0
6.2153 | 2019-01-06 17:10 | 43471.7222 | 2.7 | 0 | 2.8 | 11.3 | 66.8 | 0.3 | 1.6 | 240.3 | 0.1 | 954.1 | 0 | 0
6.2222 | 2019-01-06 17:20 | 43471.7292 | 0 | 0 | 0 | 11 | 68.4 | 0.2 | 1.6 | 241 | 0.1 | 954.1 | 0 | 0
6.2292 | 2019-01-06 17:30 | 43471.7361 | 0 | 0 | 0 | 10.7 | 69.6 | 0.7 | 2.1 | 241.1 | 0.1 | 954.1 | 0 | 0
6.2361 | 2019-01-06 17:40 | 43471.7431 | 0 | 0 | 0 | 10.7 | 69.6 | 0.4 | 2.1 | 255.2 | 0.9 | 954.2 | 0 | 0
6.2431 | 2019-01-06 17:50 | 43471.75 | 0 | 0 | 0 | 10.5 | 70.1 | 0.9 | 1.9 | 253.2 | 1.2 | 954.3 | 0 | 0
6.25 | 2019-01-06 18:00 | 43471.7569 | 0 | 0 | 0 | 10.4 | 70 | 0.7 | 2.1 | 252.5 | 0.5 | 954.4 | 0 | 0
6.2569 | 2019-01-06 18:10 | 43471.7639 | 0 | 0 | 0 | 10.2 | 71.7 | 0.6 | 1.9 | 246.4 | 4.3 | 954.5 | 0 | 0
6.2639 | 2019-01-06 18:20 | 43471.7708 | 0 | 0 | 0 | 9.9 | 72.9 | 0.7 | 2.1 | 235.7 | 2.8 | 954.6 | 0 | 0
6.2708 | 2019-01-06 18:30 | 43471.7778 | 0 | 0 | 0 | 9.7 | 72.4 | 0.3 | 1.4 | 230.2 | 0.1 | 954.5 | 0 | 0
6.2778 | 2019-01-06 18:40 | 43471.7847 | 0 | 0 | 0 | 8.8 | 76 | 0.1 | 1.1 | 255.8 | 2.6 | 954.6 | 0 | 0
6.2847 | 2019-01-06 18:50 | 43471.7917 | 0 | 0 | 0 | 8.4 | 78 | 0 | 0 | 0 | 0 | 954.7 | 0 | 0
6.2917 | 2019-01-06 19:00 | 43471.7986 | 0 | 0 | 0 | 8.1 | 79.1 | 0 | 0 | 0 | 0 | 954.7 | 0 | 0
6.2986 | 2019-01-06 19:10 | 43471.8056 | 0 | 0 | 0 | 8 | 80.5 | 0 | 0 | 0 | 0 | 954.7 | 0 | 0
6.3056 | 2019-01-06 19:20 | 43471.8125 | 0 | 0 | 0 | 8.1 | 80.1 | 0 | 0 | 0 | 0 | 954.8 | 0 | 0
6.3125 | 2019-01-06 19:30 | 43471.8194 | 0 | 0 | 0 | 7.9 | 81.8 | 0 | 0 | 0 | 0 | 954.8 | 0 | 0
6.3194 | 2019-01-06 19:40 | 43471.8264 | 0 | 0 | 0 | 7.6 | 83.8 | 0 | 1.1 | 260.9 | 0 | 954.9 | 0 | 0
6.3264 | 2019-01-06 19:50 | 43471.8333 | 0 | 0 | 0 | 7.7 | 83.5 | 0.1 | 0.7 | 260.8 | 0 | 954.9 | 0 | 0
6.3333 | 2019-01-06 20:00 | 43471.8403 | 0 | 0 | 0 | 7.5 | 83.3 | 0 | 0 | 0 | 0 | 955 | 0 | 0
6.3403 | 2019-01-06 20:10 | 43471.8472 | 0 | 0 | 0 | 7.5 | 83 | 0.1 | 1.1 | 260.8 | 0 | 955.1 | 0 | 0
6.3472 | 2019-01-06 20:20 | 43471.8542 | 0 | 0 | 0 | 7.3 | 83.6 | 0.6 | 1.1 | 260.8 | 0.1 | 955.2 | 0 | 0
6.3542 | 2019-01-06 20:30 | 43471.8611 | 0 | 0 | 0 | 7.2 | 85.4 | 0.3 | 1.4 | 263.2 | 1.6 | 955.2 | 0 | 0
6.3611 | 2019-01-06 20:40 | 43471.8681 | 0 | 0 | 0 | 7.3 | 86.8 | 0 | 0.4 | 268 | 0 | 955.3 | 0 | 0
6.3681 | 2019-01-06 20:50 | 43471.875 | 0 | 0 | 0 | 7.5 | 87 | 0 | 0 | 0 | 0 | 955.4 | 0 | 0
6.375 | 2019-01-06 21:00 | 43471.8819 | 0 | 0 | 0 | 7.8 | 86.5 | 0.2 | 0.7 | 268.1 | 0 | 955.4 | 0 | 0
6.3819 | 2019-01-06 21:10 | 43471.8889 | 0 | 0 | 0 | 7.7 | 86.1 | 0 | 0.7 | 268 | 0 | 955.4 | 0 | 0
6.3889 | 2019-01-06 21:20 | 43471.8958 | 0 | 0 | 0 | 7.5 | 86.8 | 0.1 | 1.1 | 268.1 | 0 | 955.4 | 0 | 0
6.3958 | 2019-01-06 21:30 | 43471.9028 | 0 | 0 | 0 | 7.3 | 87.3 | 0 | 1.1 | 268.1 | 0 | 955.4 | 0 | 0
6.4028 | 2019-01-06 21:40 | 43471.9097 | 0 | 0 | 0 | 7.3 | 87.3 | 0 | 0.7 | 268.1 | 0 | 955.3 | 0 | 0
6.4097 | 2019-01-06 21:50 | 43471.9167 | 0 | 0 | 0 | 7 | 87.8 | 0.7 | 2.1 | 16.7 | 65.5 | 955.2 | 0 | 0
6.4167 | 2019-01-06 22:00 | 43471.9236 | 0 | 0 | 0 | 6.6 | 90.3 | 0.9 | 1.6 | 74.8 | 0.1 | 955.2 | 0 | 0
6.4236 | 2019-01-06 22:10 | 43471.9306 | 0 | 0 | 0 | 6.3 | 91.3 | 0 | 0 | 0 | 0 | 955.2 | 0 | 0
6.4306 | 2019-01-06 22:20 | 43471.9375 | 0 | 0 | 0 | 6 | 92.5 | 0 | 0.7 | 73 | 0 | 955.2 | 0 | 0
6.4375 | 2019-01-06 22:30 | 43471.9444 | 0 | 0 | 0 | 5.8 | 93.6 | 0.1 | 1.6 | 58.5 | 2.3 | 955.2 | 0 | 0
6.4444 | 2019-01-06 22:40 | 43471.9514 | 0 | 0 | 0 | 5.8 | 94.3 | 0.1 | 1.1 | 51.6 | 0 | 955.2 | 0 | 0
6.4514 | 2019-01-06 22:50 | 43471.9583 | 0 | 0 | 0 | 5.9 | 93.9 | 0.2 | 1.6 | 46.6 | 0.8 | 955.1 | 0 | 0
6.4583 | 2019-01-06 23:00 | 43471.9653 | 0 | 0 | 0 | 5.8 | 93.7 | 0 | 0.7 | 43.4 | 0 | 955.1 | 0 | 0
6.4653 | 2019-01-06 23:10 | 43471.9722 | 0 | 0 | 0 | 6.1 | 93 | 0 | 0 | 0 | 0 | 955.2 | 0 | 0
6.4722 | 2019-01-06 23:20 | 43471.9792 | 0 | 0 | 0 | 5.8 | 92.3 | 0 | 0.7 | 43.4 | 0 | 955.4 | 0 | 0
6.4792 | 2019-01-06 23:30 | 43471.9861 | 0 | 0 | 0 | 5.7 | 92.9 | 0 | 0.7 | 43.4 | 0 | 955.5 | 0 | 0
6.4861 | 2019-01-06 23:40 | 43471.9931 | 0 | 0 | 0 | 6.2 | 92 | 1.1 | 1.6 | 4.3 | 2.6 | 955.5 | 0 | 0
6.4931 | 2019-01-06 23:50 | 43472 | 0 | 0 | 0 | 6.3 | 91.1 | 1.1 | 1.6 | 7.7 | 4.5 | 955.4 | 0 | 0
6.5 | 2019-01-07 | 43472.0069 | 0 | 0 | 0 | 6.3 | 91.2 | 1 | 1.6 | 339.2 | 37.5 | 955.3 | 0 | 0
6.5069 | 2019-01-07 00:10 | 43472.0139 | 0 | 0 | 0 | 6.4 | 90.9 | 0.7 | 1.6 | 292.6 | 0.1 | 955.4 | 0 | 0
6.5139 | 2019-01-07 00:20 | 43472.0208 | 0 | 0 | 0 | 6.2 | 90.8 | 0.4 | 1.4 | 292.5 | 0 | 955.4 | 0 | 0
6.5208 | 2019-01-07 00:30 | 43472.0278 | 0 | 0 | 0 | 6.2 | 90.9 | 0.5 | 1.6 | 292.5 | 0 | 955.4 | 0 | 0
6.5278 | 2019-01-07 00:40 | 43472.0347 | 0 | 0 | 0 | 6.2 | 90.5 | 0 | 0.7 | 292.4 | 0 | 955.2 | 0 | 0
6.5347 | 2019-01-07 00:50 | 43472.0417 | 0 | 0 | 0 | 6.1 | 90.5 | 0 | 0 | 0 | 0 | 955.1 | 0 | 0
6.5417 | 2019-01-07 01:00 | 43472.0486 | 0 | 0 | 0 | 6 | 90.8 | 0 | 0.7 | 292.5 | 0 | 955.1 | 0 | 0
6.5486 | 2019-01-07 01:10 | 43472.0556 | 0 | 0 | 0 | 6 | 91.2 | 0.2 | 1.4 | 292.4 | 0 | 955 | 0 | 0
6.5556 | 2019-01-07 01:20 | 43472.0625 | 0 | 0 | 0 | 6.2 | 90.4 | 0 | 0.7 | 292.4 | 0 | 955 | 0 | 0
6.5625 | 2019-01-07 01:30 | 43472.0694 | 0 | 0 | 0 | 5.9 | 90.5 | 0 | 0 | 0 | 0 | 954.9 | 0 | 0
6.5694 | 2019-01-07 01:40 | 43472.0764 | 0 | 0 | 0 | 5.5 | 91 | 0 | 0 | 0 | 0 | 954.9 | 0 | 0
6.5764 | 2019-01-07 01:50 | 43472.0833 | 0 | 0 | 0 | 5 | 91.4 | 0 | 0 | 0 | 0 | 954.8 | 0 | 0
6.5833 | 2019-01-07 02:00 | 43472.0903 | 0 | 0 | 0 | 5.1 | 93.2 | 0 | 0.7 | 292.5 | 0 | 954.9 | 0 | 0
6.5903 | 2019-01-07 02:10 | 43472.0972 | 0 | 0 | 0 | 5.2 | 93.5 | 0 | 0 | 0 | 0 | 954.8 | 0 | 0
6.5972 | 2019-01-07 02:20 | 43472.1042 | 0 | 0 | 0 | 4.6 | 93.4 | 0 | 0 | 0 | 0 | 954.8 | 0 | 0
6.6042 | 2019-01-07 02:30 | 43472.1111 | 0 | 0 | 0 | 4.4 | 94.3 | 0 | 0 | 0 | 0 | 954.9 | 0 | 0
6.6111 | 2019-01-07 02:40 | 43472.1181 | 0 | 0 | 0 | 4.2 | 95.1 | 0 | 0 | 0 | 0 | 954.9 | 0 | 0
6.6181 | 2019-01-07 02:50 | 43472.125 | 0 | 0 | 0 | 4.3 | 95.7 | 0 | 0 | 0 | 0 | 954.9 | 0 | 0
6.625 | 2019-01-07 03:00 | 43472.1319 | 0 | 0 | 0 | 4.3 | 95.5 | 0.1 | 1.1 | 294.3 | 0 | 954.8 | 0 | 0
6.6319 | 2019-01-07 03:10 | 43472.1389 | 0 | 0 | 0 | 4.5 | 96.3 | 0.3 | 1.4 | 321.6 | 5.3 | 954.7 | 0 | 0
6.6389 | 2019-01-07 03:20 | 43472.1458 | 0 | 0 | 0 | 4.4 | 96 | 0 | 0 | 0 | 0 | 954.6 | 0 | 0
6.6458 | 2019-01-07 03:30 | 43472.1528 | 0 | 0 | 0 | 4.3 | 96.1 | 0 | 0 | 0 | 0 | 954.4 | 0 | 0
6.6528 | 2019-01-07 03:40 | 43472.1597 | 0 | 0 | 0 | 4 | 96.2 | 0 | 0 | 0 | 0 | 954.2 | 0 | 0
6.6597 | 2019-01-07 03:50 | 43472.1667 | 0 | 0 | 0 | 3.8 | 96.5 | 0.1 | 1.6 | 2 | 6.8 | 954.3 | 0 | 0
6.6667 | 2019-01-07 04:00 | 43472.1736 | 0 | 0 | 0 | 4.1 | 97 | 0.2 | 2.1 | 46.8 | 8.4 | 954.3 | 0 | 0
6.6736 | 2019-01-07 04:10 | 43472.1806 | 0 | 0 | 0 | 3.9 | 96.6 | 0.1 | 1.1 | 55 | 0 | 954.4 | 0 | 0
6.6806 | 2019-01-07 04:20 | 43472.1875 | 0 | 0 | 0 | 3.9 | 96.7 | 0 | 0 | 0 | 0 | 954.5 | 0 | 0
6.6875 | 2019-01-07 04:30 | 43472.1944 | 0 | 0 | 0 | 4 | 96.9 | 0 | 0 | 0 | 0 | 954.5 | 0 | 0
6.6944 | 2019-01-07 04:40 | 43472.2014 | 0 | 0 | 0 | 4 | 96.8 | 0 | 0.7 | 14.3 | 0.4 | 954.5 | 0 | 0
6.7014 | 2019-01-07 04:50 | 43472.2083 | 0 | 0 | 0 | 4.2 | 96.5 | 0 | 0.4 | 11.2 | 0 | 954.5 | 0 | 0
6.7083 | 2019-01-07 05:00 | 43472.2153 | 0 | 0 | 0 | 4.3 | 95.9 | 0.3 | 1.4 | 331.7 | 12.2 | 954.5 | 0 | 0
6.7153 | 2019-01-07 05:10 | 43472.2222 | 0 | 0 | 0 | 4.4 | 95.4 | 0.4 | 1.1 | 318.6 | 0 | 954.5 | 0 | 0
6.7222 | 2019-01-07 05:20 | 43472.2292 | 0 | 0 | 0 | 4.7 | 94.3 | 0.9 | 1.9 | 309.1 | 5.3 | 954.5 | 0 | 0
6.7292 | 2019-01-07 05:30 | 43472.2361 | 0 | 0 | 0 | 4.5 | 93.6 | 0.5 | 1.6 | 304.4 | 0.1 | 954.7 | 0 | 0
6.7361 | 2019-01-07 05:40 | 43472.2431 | 0 | 0 | 0 | 4.2 | 94.1 | 0.2 | 1.1 | 304.4 | 0 | 954.8 | 0 | 0
6.7431 | 2019-01-07 05:50 | 43472.25 | 0 | 0 | 0 | 4.3 | 94.6 | 0.2 | 1.1 | 304.4 | 0 | 954.7 | 0 | 0
6.75 | 2019-01-07 06:00 | 43472.2569 | 0 | 0 | 0 | 4.3 | 94.6 | 0 | 1.1 | 304.5 | 0 | 954.8 | 0 | 0
6.7569 | 2019-01-07 06:10 | 43472.2639 | 0 | 0 | 0 | 4.6 | 94.1 | 0.6 | 1.9 | 304.5 | 0.1 | 954.9 | 0 | 0
6.7639 | 2019-01-07 06:20 | 43472.2708 | 0 | 0 | 0 | 3.9 | 94 | 0 | 0 | 0 | 0 | 955.1 | 0 | 0
6.7708 | 2019-01-07 06:30 | 43472.2778 | 0 | 0 | 0 | 3.8 | 94.9 | 0.1 | 1.6 | 304.6 | 0 | 955.1 | 0 | 0
6.7778 | 2019-01-07 06:40 | 43472.2847 | 0 | 0 | 0 | 4.1 | 95.1 | 0.5 | 1.6 | 304.4 | 0 | 955.2 | 0 | 0
6.7847 | 2019-01-07 06:50 | 43472.2917 | 0 | 0 | 0 | 4 | 95 | 0 | 1.1 | 304.4 | 0 | 955.3 | 0 | 0
6.7917 | 2019-01-07 07:00 | 43472.2986 | 0 | 0 | 0 | 4 | 95.3 | 0 | 0 | 0 | 0 | 955.3 | 0 | 0
6.7986 | 2019-01-07 07:10 | 43472.3056 | 2.5 | 0 | 2.6 | 3.9 | 95.3 | 0.1 | 3.1 | 134.7 | 9.9 | 955.4 | 0 | 0
6.8056 | 2019-01-07 07:20 | 43472.3125 | 9.3 | 3.1 | 9.2 | 3.6 | 95.2 | 0.2 | 1.4 | 105.9 | 5 | 955.5 | -0.36244 | 0
6.8125 | 2019-01-07 07:30 | 43472.3194 | 21.1 | 23.9 | 19.1 | 3.4 | 95.5 | 0.2 | 1.4 | 307.3 | 21.9 | 955.7 | -10.1628 | 0
6.8194 | 2019-01-07 07:40 | 43472.3264 | 38.7 | 68 | 30.8 | 3.6 | 95.4 | 0.1 | 1.1 | 279.7 | 0.2 | 955.7 | -20.857 | 0
6.8264 | 2019-01-07 07:50 | 43472.3333 | 61.4 | 121.8 | 42.9 | 3.7 | 94.6 | 0.2 | 1.4 | 315.1 | 18.1 | 955.9 | -33.6813 | 0
6.8333 | 2019-01-07 08:00 | 43472.3403 | 86.8 | 175.6 | 54.6 | 4.3 | 94.1 | 0 | 0.4 | 8.6 | 0 | 956 | -41.0394 | 0
6.8403 | 2019-01-07 08:10 | 43472.3472 | 109.5 | 208.7 | 65.6 | 4.9 | 92.7 | 0.7 | 2.6 | 334.9 | 13.8 | 956.1 | -38.3126 | 0
6.8472 | 2019-01-07 08:20 | 43472.3542 | 140.8 | 276.8 | 76.6 | 5.5 | 91.3 | 0.1 | 1.4 | 110.8 | 0.2 | 956.3 | -34.6202 | 0
6.8542 | 2019-01-07 08:30 | 43472.3611 | 171 | 333.9 | 85.3 | 6 | 88.8 | 0.1 | 1.1 | 110.3 | 0 | 956.4 | -32.5909 | 0
6.8611 | 2019-01-07 08:40 | 43472.3681 | 201 | 368.3 | 95.7 | 6.3 | 86.5 | 0.1 | 1.1 | 110.1 | 0 | 956.3 | -35.5871 | 0
6.8681 | 2019-01-07 08:50 | 43472.375 | 237.8 | 415.3 | 107.2 | 7 | 84.2 | 0 | 0 | 0 | 0 | 956.4 | -40.1952 | 0
6.875 | 2019-01-07 09:00 | 43472.3819 | 268.7 | 436.3 | 120.3 | 7.8 | 81.4 | 0 | 0 | 0 | 0 | 956.5 | -39.6495 | 0
6.8819 | 2019-01-07 09:10 | 43472.3889 | 287.8 | 442 | 126.5 | 8.3 | 79.4 | 0 | 0 | 0 | 0 | 956.6 | -38.2082 | 0
6.8889 | 2019-01-07 09:20 | 43472.3958 | 313.5 | 464.2 | 132.7 | 8.6 | 79.7 | 0.2 | 1.4 | 115.8 | 0.1 | 956.8 | -39.4686 | 0
6.8958 | 2019-01-07 09:30 | 43472.4028 | 337.1 | 468.5 | 142.7 | 8.6 | 77.8 | 1.2 | 1.9 | 154 | 20.9 | 956.9 | -41.7868 | 0
6.9028 | 2019-01-07 09:40 | 43472.4097 | 352.9 | 486.9 | 138.8 | 9.2 | 75.5 | 0.3 | 1.4 | 166.8 | 0.1 | 957 | -45.9008 | 0
6.9097 | 2019-01-07 09:50 | 43472.4167 | 380.3 | 532.2 | 133 | 9.8 | 74.3 | 1.3 | 2.6 | 185.7 | 12 | 957 | -54.4361 | 0
6.9167 | 2019-01-07 10:00 | 43472.4236 | 389.6 | 518.7 | 136.5 | 9.8 | 74.5 | 2 | 3.1 | 207.4 | 5.7 | 957.1 | -56.4268 | 0
6.9236 | 2019-01-07 10:10 | 43472.4306 | 410.9 | 529.7 | 140.7 | 10.2 | 74 | 1.3 | 3.4 | 201.5 | 5.4 | 957.1 | -61.0777 | 0
6.9306 | 2019-01-07 10:20 | 43472.4375 | 420.7 | 524 | 143 | 10.1 | 74.3 | 1.9 | 3.4 | 209.7 | 8.3 | 957 | -62.6283 | 0
6.9375 | 2019-01-07 10:30 | 43472.4444 | 443.7 | 550 | 141.6 | 10.7 | 73.3 | 1.2 | 2.6 | 207.1 | 7.9 | 956.9 | -68.9255 | 0
6.9444 | 2019-01-07 10:40 | 43472.4514 | 474.3 | 593.6 | 137.5 | 11.1 | 71.2 | 1.6 | 3.4 | 214.5 | 14.2 | 956.9 | -77.987 | 0
6.9514 | 2019-01-07 10:50 | 43472.4583 | 500.8 | 628 | 135 | 11.4 | 67.5 | 1.5 | 3.1 | 216.6 | 13.4 | 956.9 | -84.3089 | 0
6.9583 | 2019-01-07 11:00 | 43472.4653 | 508.5 | 626.3 | 135.8 | 11.9 | 62.9 | 1.1 | 2.9 | 241.7 | 14.5 | 956.9 | -84.6771 | 0
6.9653 | 2019-01-07 11:10 | 43472.4722 | 516.6 | 625.3 | 137.6 | 12 | 57.7 | 1.7 | 2.9 | 240.1 | 13.6 | 956.7 | -85.1302 | 0
6.9722 | 2019-01-07 11:20 | 43472.4792 | 526.8 | 629.6 | 138.6 | 12.2 | 58.6 | 1.5 | 3.1 | 225.7 | 15.3 | 956.5 | -87.5133 | 0
6.9792 | 2019-01-07 11:30 | 43472.4861 | 533.8 | 632.9 | 138.7 | 12.2 | 55.2 | 1.7 | 3.1 | 240.4 | 15.6 | 956.4 | -88.3933 | 0
6.9861 | 2019-01-07 11:40 | 43472.4931 | 547.1 | 645.5 | 140.2 | 12.4 | 54.4 | 1.7 | 3.4 | 243.5 | 23.9 | 956.3 | -90.6327 | 0
6.9931 | 2019-01-07 11:50 | 43472.5 | 551.9 | 647.6 | 140.8 | 12.4 | 52.8 | 1.6 | 2.9 | 251.2 | 23.1 | 956.2 | -91.4021 | 0
7 | 2019-01-07 12:00 | 43472.5069 | 556.7 | 649.3 | 142.4 | 13 | 50.6 | 1.7 | 3.1 | 209 | 9.7 | 956.1 | -92.6817 | 0
7.0069 | 2019-01-07 12:10 | 43472.5139 | 558.6 | 650.6 | 143 | 13.2 | 48.8 | 1.7 | 3.1 | 247.3 | 13.3 | 955.9 | -92.8872 | 0
7.0139 | 2019-01-07 12:20 | 43472.5208 | 560.3 | 653.5 | 143.4 | 13.2 | 48.5 | 2 | 3.1 | 263.3 | 19.2 | 955.8 | -93.4415 | 0
7.0208 | 2019-01-07 12:30 | 43472.5278 | 556.8 | 650.7 | 143.3 | 13.2 | 47.8 | 2.1 | 3.4 | 254.9 | 12.3 | 955.6 | -93.223 | 0
7.0278 | 2019-01-07 12:40 | 43472.5347 | 558.1 | 658.5 | 141.7 | 13.4 | 46.1 | 1.5 | 2.9 | 241.9 | 8.4 | 955.6 | -95.746 | 0
7.0347 | 2019-01-07 12:50 | 43472.5417 | 556.5 | 660.9 | 142.3 | 14.1 | 44.9 | 1.1 | 2.6 | 232.4 | 13.8 | 955.3 | -96.5126 | 0
7.0417 | 2019-01-07 13:00 | 43472.5486 | 545.9 | 655.8 | 140 | 14.4 | 43.6 | 0.6 | 2.4 | 248.7 | 14.2 | 955.1 | -95.5744 | 0
7.0486 | 2019-01-07 13:10 | 43472.5556 | 533.3 | 643.9 | 141.2 | 14.8 | 43.5 | 0.9 | 2.4 | 273.7 | 7.4 | 954.9 | -92.948 | 0
7.0556 | 2019-01-07 13:20 | 43472.5625 | 513.8 | 614.4 | 146 | 14.8 | 43.3 | 0.9 | 2.4 | 268.8 | 6.3 | 954.9 | -89.332 | 0
7.0625 | 2019-01-07 13:30 | 43472.5694 | 490.6 | 568.7 | 157.8 | 15 | 43.3 | 1.4 | 3.1 | 244.2 | 15.4 | 954.9 | -81.6054 | 0
7.0694 | 2019-01-07 13:40 | 43472.5764 | 356.8 | 329.7 | 169 | 14.8 | 44.2 | 1.9 | 2.9 | 247.6 | 15.7 | 954.8 | -46.272 | 0
7.0764 | 2019-01-07 13:50 | 43472.5833 | 291 | 205.6 | 178.3 | 14.7 | 45.5 | 1 | 2.1 | 219.7 | 17.9 | 954.7 | -26.3396 | 0
7.0833 | 2019-01-07 14:00 | 43472.5903 | 232.9 | 126.6 | 165.6 | 15.1 | 44.3 | 1.1 | 2.4 | 215.8 | 25.8 | 954.7 | -16.2946 | 0
7.0903 | 2019-01-07 14:10 | 43472.5972 | 186.5 | 4.7 | 182.8 | 14.4 | 45 | 1.7 | 3.1 | 262.7 | 11.2 | 954.7 | -3.4362 | 0
7.0972 | 2019-01-07 14:20 | 43472.6042 | 193.7 | 4.2 | 190.2 | 14.2 | 46.8 | 1.9 | 3.4 | 263.2 | 19 | 954.6 | -3.8041 | 0
7.1042 | 2019-01-07 14:30 | 43472.6111 | 187.4 | 1.5 | 185.1 | 13.9 | 48.4 | 2.5 | 3.6 | 250.8 | 12.5 | 954.5 | -3.9949 | 0
7.1111 | 2019-01-07 14:40 | 43472.6181 | 179.6 | 2.2 | 177.3 | 13.6 | 48.6 | 2.7 | 5.1 | 264.9 | 13 | 954.5 | -3.5692 | 0
7.1181 | 2019-01-07 14:50 | 43472.625 | 197.6 | 4.4 | 194.9 | 13.5 | 48.9 | 2.9 | 4.6 | 270.8 | 15.7 | 954.5 | -2.7502 | 0
7.125 | 2019-01-07 15:00 | 43472.6319 | 159.5 | 0 | 158.1 | 13.3 | 49.4 | 3 | 5.1 | 268 | 17.2 | 954.4 | -3.9387 | 0
7.1319 | 2019-01-07 15:10 | 43472.6389 | 122.5 | 0 | 121.3 | 13.2 | 50.1 | 3.1 | 4.6 | 265 | 12.2 | 954.4 | -3.6122 | 0
7.1389 | 2019-01-07 15:20 | 43472.6458 | 97.2 | 0 | 96.2 | 13.1 | 50.7 | 2.8 | 4.4 | 273.3 | 14.6 | 954.3 | -3.2472 | 0
7.1458 | 2019-01-07 15:30 | 43472.6528 | 78.3 | 0 | 78 | 13 | 52.9 | 2.6 | 4.6 | 261.2 | 17.3 | 954.3 | -1.0611 | 0
7.1528 | 2019-01-07 15:40 | 43472.6597 | 72.6 | 0 | 71.9 | 12.5 | 56.7 | 2.8 | 4.4 | 268.9 | 14 | 954.3 | -2.7282 | 0
7.1597 | 2019-01-07 15:50 | 43472.6667 | 62.3 | 0 | 61.7 | 12.2 | 58 | 2.8 | 4.4 | 283.8 | 13.4 | 954.2 | -2.6136 | 0
7.1667 | 2019-01-07 16:00 | 43472.6736 | 54 | 0 | 53.6 | 12.2 | 59.3 | 2.6 | 4.4 | 280.9 | 14.1 | 954.2 | -1.9826 | 0
7.1736 | 2019-01-07 16:10 | 43472.6806 | 51.1 | 0 | 50.7 | 12 | 60.7 | 2.2 | 3.4 | 279.9 | 14.8 | 954.1 | -2.3094 | 0
7.1806 | 2019-01-07 16:20 | 43472.6875 | 40.4 | 1.4 | 40 | 11.9 | 61.8 | 2.1 | 3.1 | 280.6 | 12.7 | 954 | -1.3776 | 0
7.1875 | 2019-01-07 16:30 | 43472.6944 | 55.7 | 85.7 | 44.5 | 12 | 62.3 | 1.8 | 3.4 | 251 | 13.2 | 954.2 | -12.3139 | 0
7.1944 | 2019-01-07 16:40 | 43472.7014 | 60.3 | 44.6 | 55.1 | 12 | 62.9 | 1.8 | 3.6 | 257.8 | 14.3 | 954.2 | -17.2119 | 0
7.2014 | 2019-01-07 16:50 | 43472.7083 | 50.1 | 0 | 49.6 | 11.8 | 63.5 | 1 | 2.1 | 271.6 | 11.5 | 954.3 | -9.2742 | 0
7.2083 | 2019-01-07 17:00 | 43472.7153 | 7 | 0 | 6.9 | 11.6 | 64.8 | 1.7 | 3.6 | 239 | 10.5 | 954.4 | -4.1382 | 0
7.2153 | 2019-01-07 17:10 | 43472.7222 | 1.1 | 0 | 0.9 | 11.2 | 66.4 | 2.2 | 4.6 | 233.4 | 15.8 | 954.6 | 0 | 0
7.2222 | 2019-01-07 17:20 | 43472.7292 | 0 | 0 | 0 | 10.8 | 66.8 | 2.9 | 5.1 | 241.9 | 13.9 | 954.7 | 0 | 0
7.2292 | 2019-01-07 17:30 | 43472.7361 | 0 | 0 | 0 | 10.6 | 67.6 | 2.1 | 3.6 | 245.8 | 14.9 | 954.7 | 0 | 0
7.2361 | 2019-01-07 17:40 | 43472.7431 | 0 | 0 | 0 | 10.4 | 68.7 | 2.2 | 3.9 | 250.1 | 15.1 | 954.6 | 0 | 0
7.2431 | 2019-01-07 17:50 | 43472.75 | 0 | 0 | 0 | 10.2 | 70.1 | 2.3 | 4.1 | 247.3 | 11.7 | 954.6 | 0 | 0
7.25 | 2019-01-07 18:00 | 43472.7569 | 0 | 0 | 0 | 9.9 | 71.2 | 1.8 | 3.4 | 249.3 | 12.1 | 954.5 | 0 | 0
7.2569 | 2019-01-07 18:10 | 43472.7639 | 0 | 0 | 0 | 9.8 | 71.7 | 2.1 | 3.4 | 271.9 | 14.4 | 954.6 | 0 | 0
7.2639 | 2019-01-07 18:20 | 43472.7708 | 0 | 0 | 0 | 9.7 | 71.6 | 2.3 | 3.6 | 287.5 | 7.9 | 954.7 | 0 | 0
7.2708 | 2019-01-07 18:30 | 43472.7778 | 0 | 0 | 0 | 9.5 | 72 | 2.1 | 3.1 | 291.5 | 11.1 | 954.8 | 0 | 0
7.2778 | 2019-01-07 18:40 | 43472.7847 | 0 | 0 | 0 | 9.5 | 71.7 | 2 | 3.4 | 294.2 | 11.8 | 954.8 | 0 | 0
7.2847 | 2019-01-07 18:50 | 43472.7917 | 0 | 0 | 0 | 9.4 | 72 | 1.9 | 2.6 | 288.1 | 7.5 | 954.9 | 0 | 0
7.2917 | 2019-01-07 19:00 | 43472.7986 | 0 | 0 | 0 | 9.4 | 71.6 | 1.6 | 2.4 | 278.5 | 13.4 | 955 | 0 | 0
7.2986 | 2019-01-07 19:10 | 43472.8056 | 0 | 0 | 0 | 9.4 | 72.3 | 2.5 | 4.1 | 221.8 | 14.5 | 955.2 | 0 | 0
7.3056 | 2019-01-07 19:20 | 43472.8125 | 0 | 0 | 0 | 8.9 | 75 | 2.3 | 3.6 | 236.4 | 13.3 | 955.4 | 0 | 0
7.3125 | 2019-01-07 19:30 | 43472.8194 | 0 | 0 | 0 | 8.8 | 75.4 | 2.2 | 3.6 | 230.8 | 10.9 | 955.2 | 0 | 0
7.3194 | 2019-01-07 19:40 | 43472.8264 | 0 | 0 | 0 | 8.8 | 75.5 | 2.5 | 4.4 | 240.7 | 14.3 | 955.2 | 0 | 0
7.3264 | 2019-01-07 19:50 | 43472.8333 | 0 | 0 | 0 | 9 | 74.8 | 2.2 | 4.4 | 263.8 | 19.7 | 955.3 | 0 | 0
7.3333 | 2019-01-07 20:00 | 43472.8403 | 0 | 0 | 0 | 9.1 | 73.7 | 2.6 | 3.9 | 282.6 | 15.6 | 955.3 | 0 | 0
7.3403 | 2019-01-07 20:10 | 43472.8472 | 0 | 0 | 0 | 9.3 | 72.3 | 2.6 | 4.4 | 283.2 | 14.3 | 955.2 | 0 | 0
7.3472 | 2019-01-07 20:20 | 43472.8542 | 0 | 0 | 0 | 9.3 | 72.1 | 2.1 | 3.4 | 286.6 | 14.5 | 955.1 | 0 | 0
7.3542 | 2019-01-07 20:30 | 43472.8611 | 0 | 0 | 0 | 9 | 73.3 | 2.1 | 3.6 | 291.3 | 13.5 | 955.1 | 0 | 0
7.3611 | 2019-01-07 20:40 | 43472.8681 | 0 | 0 | 0 | 8.9 | 73.6 | 2.4 | 3.6 | 271.2 | 14.9 | 955.3 | 0 | 0
7.3681 | 2019-01-07 20:50 | 43472.875 | 0 | 0 | 0 | 9 | 72.2 | 1.5 | 2.9 | 248 | 5.1 | 955.3 | 0 | 0
7.375 | 2019-01-07 21:00 | 43472.8819 | 0 | 0 | 0 | 8.8 | 72.8 | 1 | 2.9 | 264.8 | 5 | 955.4 | 0 | 0
7.3819 | 2019-01-07 21:10 | 43472.8889 | 0 | 0 | 0 | 8.3 | 75.5 | 0 | 0 | 0 | 0 | 955.3 | 0 | 0
7.3889 | 2019-01-07 21:20 | 43472.8958 | 0 | 0 | 0 | 7.7 | 78.9 | 0 | 0 | 0 | 0 | 955.1 | 0 | 0
7.3958 | 2019-01-07 21:30 | 43472.9028 | 0 | 0 | 0 | 7.5 | 81 | 0 | 0 | 0 | 0 | 955.1 | 0 | 0
7.4028 | 2019-01-07 21:40 | 43472.9097 | 0 | 0 | 0 | 7.1 | 82.9 | 0.1 | 1.4 | 279.1 | 1.3 | 955.2 | 0 | 0
7.4097 | 2019-01-07 21:50 | 43472.9167 | 0 | 0 | 0 | 7.2 | 81.9 | 1 | 1.6 | 292.4 | 5.2 | 955.2 | 0 | 0
7.4167 | 2019-01-07 22:00 | 43472.9236 | 0 | 0 | 0 | 7.5 | 80 | 0.5 | 1.4 | 298.3 | 0.3 | 955.2 | 0 | 0
7.4236 | 2019-01-07 22:10 | 43472.9306 | 0 | 0 | 0 | 7.8 | 78.5 | 1.1 | 1.9 | 287.6 | 6.5 | 955.2 | 0 | 0
7.4306 | 2019-01-07 22:20 | 43472.9375 | 0 | 0 | 0 | 7.7 | 78.4 | 1 | 2.1 | 269.3 | 2.5 | 955.2 | 0 | 0
7.4375 | 2019-01-07 22:30 | 43472.9444 | 0 | 0 | 0 | 7.8 | 77.2 | 1.2 | 2.6 | 248.1 | 9.7 | 955.3 | 0 | 0
7.4444 | 2019-01-07 22:40 | 43472.9514 | 0 | 0 | 0 | 7.9 | 76 | 1.1 | 2.4 | 243.6 | 5 | 955.2 | 0 | 0
7.4514 | 2019-01-07 22:50 | 43472.9583 | 0 | 0 | 0 | 7.6 | 77.3 | 0.5 | 1.9 | 243.6 | 3.5 | 955.1 | 0 | 0
7.4583 | 2019-01-07 23:00 | 43472.9653 | 0 | 0 | 0 | 7.3 | 78.8 | 0.2 | 1.4 | 258.5 | 2.2 | 954.9 | 0 | 0
7.4653 | 2019-01-07 23:10 | 43472.9722 | 0 | 0 | 0 | 6.9 | 80.5 | 0.3 | 1.9 | 274.7 | 1.8 | 954.6 | 0 | 0
7.4722 | 2019-01-07 23:20 | 43472.9792 | 0 | 0 | 0 | 6.6 | 82 | 0 | 1.1 | 277.3 | 0.1 | 954.6 | 0 | 0
7.4792 | 2019-01-07 23:30 | 43472.9861 | 0 | 0 | 0 | 6.7 | 82.2 | 0.6 | 2.1 | 288.9 | 7.4 | 954.6 | 0 | 0
7.4861 | 2019-01-07 23:40 | 43472.9931 | 0 | 0 | 0 | 6.9 | 80.6 | 0.3 | 1.6 | 298.4 | 4 | 954.5 | 0 | 0
7.4931 | 2019-01-07 23:50 | 43473 | 0 | 0 | 0 | 6.7 | 81.2 | 0.4 | 1.6 | 302.7 | 0.3 | 954.4 | 0 | 0
7.5 | 2019-01-08 | 43473.0069 | 0 | 0 | 0 | 6.7 | 81.4 | 0.2 | 1.4 | 301.7 | 1.1 | 954.5 | 0 | 0
7.5069 | 2019-01-08 00:10 | 43473.0139 | 0 | 0 | 0 | 7 | 80.2 | 0.4 | 1.1 | 302 | 0.4 | 954.5 | 0 | 0
7.5139 | 2019-01-08 00:20 | 43473.0208 | 0 | 0 | 0 | 7.1 | 80.6 | 0 | 0.7 | 300.1 | 0 | 954.6 | 0 | 0
7.5208 | 2019-01-08 00:30 | 43473.0278 | 0 | 0 | 0 | 7 | 81.5 | 0.9 | 2.6 | 209.6 | 4.2 | 954.6 | 0 | 0
7.5278 | 2019-01-08 00:40 | 43473.0347 | 0 | 0 | 0 | 6.8 | 82.1 | 1.8 | 2.6 | 211.3 | 4.4 | 954.7 | 0 | 0
7.5347 | 2019-01-08 00:50 | 43473.0417 | 0 | 0 | 0 | 6.5 | 83.5 | 1 | 2.4 | 213.1 | 0.5 | 954.6 | 0 | 0
7.5417 | 2019-01-08 01:00 | 43473.0486 | 0 | 0 | 0 | 6.5 | 84.3 | 0.2 | 1.4 | 233.5 | 3.4 | 954.4 | 0 | 0
7.5486 | 2019-01-08 01:10 | 43473.0556 | 0 | 0 | 0 | 6.3 | 85 | 0.2 | 1.6 | 265.3 | 3.2 | 954.2 | 0 | 0
7.5556 | 2019-01-08 01:20 | 43473.0625 | 0 | 0 | 0 | 6.2 | 85.5 | 0.7 | 1.6 | 296.9 | 9.5 | 954.1 | 0 | 0
7.5625 | 2019-01-08 01:30 | 43473.0694 | 0 | 0 | 0 | 6.1 | 85.9 | 0.4 | 1.4 | 309.4 | 0 | 954.1 | 0 | 0
7.5694 | 2019-01-08 01:40 | 43473.0764 | 0 | 0 | 0 | 6.4 | 84.9 | 0.8 | 2.1 | 304.2 | 6.1 | 954.1 | 0 | 0
7.5764 | 2019-01-08 01:50 | 43473.0833 | 0 | 0 | 0 | 6.5 | 84.5 | 0.7 | 1.9 | 305.4 | 4.7 | 954.1 | 0 | 0
7.5833 | 2019-01-08 02:00 | 43473.0903 | 0 | 0 | 0 | 6.5 | 84 | 0.2 | 1.4 | 308.8 | 0.5 | 954.1 | 0 | 0
7.5903 | 2019-01-08 02:10 | 43473.0972 | 0 | 0 | 0 | 6.7 | 83 | 0.6 | 1.4 | 306.7 | 0.1 | 954.2 | 0 | 0
7.5972 | 2019-01-08 02:20 | 43473.1042 | 0 | 0 | 0 | 6.8 | 82.6 | 0 | 0 | 0 | 0 | 954.2 | 0 | 0
7.6042 | 2019-01-08 02:30 | 43473.1111 | 0 | 0 | 0 | 6.5 | 83.9 | 0 | 0.7 | 306.6 | 0 | 954.1 | 0 | 0
7.6111 | 2019-01-08 02:40 | 43473.1181 | 0 | 0 | 0 | 6.4 | 84.8 | 0 | 0.7 | 306.6 | 0 | 954 | 0 | 0
7.6181 | 2019-01-08 02:50 | 43473.125 | 0 | 0 | 0 | 6.7 | 83.3 | 0 | 0 | 0 | 0 | 953.9 | 0 | 0
7.625 | 2019-01-08 03:00 | 43473.1319 | 0 | 0 | 0 | 6.7 | 84.2 | 0 | 0 | 0 | 0 | 953.8 | 0 | 0
7.6319 | 2019-01-08 03:10 | 43473.1389 | 0 | 0 | 0 | 6.7 | 84.9 | 0.5 | 2.4 | 235.5 | 6.2 | 953.8 | 0 | 0
7.6389 | 2019-01-08 03:20 | 43473.1458 | 0 | 0 | 0 | 7 | 83.8 | 1.9 | 3.4 | 227.4 | 7.8 | 953.8 | 0 | 0
7.6458 | 2019-01-08 03:30 | 43473.1528 | 0 | 0 | 0 | 7 | 82.4 | 1.7 | 2.6 | 221.2 | 4.3 | 953.6 | 0 | 0
7.6528 | 2019-01-08 03:40 | 43473.1597 | 0 | 0 | 0 | 6.9 | 81.8 | 1.4 | 2.6 | 240.1 | 10.2 | 953.5 | 0 | 0
7.6597 | 2019-01-08 03:50 | 43473.1667 | 0 | 0 | 0 | 7.1 | 80.2 | 2.1 | 3.4 | 272.1 | 13.2 | 953.3 | 0 | 0
7.6667 | 2019-01-08 04:00 | 43473.1736 | 0 | 0 | 0 | 7.3 | 78.8 | 1 | 2.4 | 266.7 | 8.7 | 953.3 | 0 | 0
7.6736 | 2019-01-08 04:10 | 43473.1806 | 0 | 0 | 0 | 7.2 | 79.3 | 0 | 1.1 | 269.1 | 0 | 953.2 | 0 | 0
7.6806 | 2019-01-08 04:20 | 43473.1875 | 0 | 0 | 0 | 7 | 80 | 0 | 1.6 | 304.9 | 1.2 | 953.1 | 0 | 0
7.6875 | 2019-01-08 04:30 | 43473.1944 | 0 | 0 | 0 | 6.9 | 80.1 | 0 | 0 | 0 | 0 | 953 | 0 | 0
7.6944 | 2019-01-08 04:40 | 43473.2014 | 0 | 0 | 0 | 6.7 | 82.5 | 0 | 0 | 0 | 0 | 953 | 0 | 0
7.7014 | 2019-01-08 04:50 | 43473.2083 | 0 | 0 | 0 | 6.5 | 84.4 | 0 | 0 | 0 | 0 | 952.9 | 0 | 0
7.7083 | 2019-01-08 05:00 | 43473.2153 | 0 | 0 | 0 | 6.5 | 85.6 | 0.1 | 1.1 | 234.3 | 0 | 952.9 | 0 | 0
7.7153 | 2019-01-08 05:10 | 43473.2222 | 0 | 0 | 0 | 6.5 | 86 | 0.1 | 0.7 | 234.2 | 0 | 952.8 | 0 | 0
7.7222 | 2019-01-08 05:20 | 43473.2292 | 0 | 0 | 0 | 6.4 | 86.8 | 0 | 1.1 | 246.8 | 1.7 | 952.7 | 0 | 0
7.7292 | 2019-01-08 05:30 | 43473.2361 | 0 | 0 | 0 | 6.3 | 87.3 | 0.1 | 1.1 | 267.9 | 0 | 952.6 | 0 | 0
7.7361 | 2019-01-08 05:40 | 43473.2431 | 0 | 0 | 0 | 6.3 | 86.6 | 0.3 | 1.6 | 268.4 | 1.7 | 952.5 | 0 | 0
7.7431 | 2019-01-08 05:50 | 43473.25 | 0 | 0 | 0 | 6.1 | 86.7 | 0 | 0 | 0 | 0 | 952.6 | 0 | 0
7.75 | 2019-01-08 06:00 | 43473.2569 | 0 | 0 | 0 | 5.8 | 88.2 | 0.1 | 1.1 | 192.6 | 0.9 | 952.8 | 0 | 0
7.7569 | 2019-01-08 06:10 | 43473.2639 | 0 | 0 | 0 | 5.7 | 89 | 0.5 | 2.1 | 244 | 11 | 952.9 | 0 | 0
7.7639 | 2019-01-08 06:20 | 43473.2708 | 0 | 0 | 0 | 5.6 | 89 | 0.4 | 1.9 | 264 | 0 | 952.9 | 0 | 0
7.7708 | 2019-01-08 06:30 | 43473.2778 | 0 | 0 | 0 | 5.5 | 89.4 | 0.6 | 2.1 | 275.7 | 6.5 | 953 | 0 | 0
7.7778 | 2019-01-08 06:40 | 43473.2847 | 0 | 0 | 0 | 5.4 | 89.2 | 0.1 | 1.6 | 296.7 | 0.7 | 953.2 | 0 | 0
7.7847 | 2019-01-08 06:50 | 43473.2917 | 0 | 0 | 0 | 5.6 | 87.2 | 1.8 | 2.9 | 300.2 | 20 | 953.2 | 0 | 0
7.7917 | 2019-01-08 07:00 | 43473.2986 | 0 | 0 | 0 | 5.7 | 85 | 0.8 | 2.4 | 324.1 | 3.4 | 953.1 | 0 | 0
7.7986 | 2019-01-08 07:10 | 43473.3056 | 1.6 | 0 | 1.6 | 5.4 | 85.7 | 0 | 1.1 | 332.6 | 0.6 | 953 | 0 | 0
7.8056 | 2019-01-08 07:20 | 43473.3125 | 7.7 | 0 | 7.4 | 5.3 | 86.1 | 0.4 | 1.9 | 303.6 | 5.5 | 952.9 | -10.4115 | 0
7.8125 | 2019-01-08 07:30 | 43473.3194 | 12.4 | 0 | 12.1 | 5.8 | 83.7 | 0.6 | 2.1 | 291.8 | 4 | 953 | -5.1105 | 0
7.8194 | 2019-01-08 07:40 | 43473.3264 | 21.6 | 1.8 | 21 | 6.1 | 82.7 | 1.2 | 1.6 | 279.4 | 2.5 | 953.1 | -4.9448 | 0
7.8264 | 2019-01-08 07:50 | 43473.3333 | 33.3 | 3.3 | 32.7 | 6.6 | 80.9 | 0.5 | 1.9 | 276 | 3.8 | 953.2 | -1.738 | 0
7.8333 | 2019-01-08 08:00 | 43473.3403 | 70.1 | 118.8 | 50.9 | 6.9 | 79.1 | 1.3 | 2.9 | 225.7 | 9.8 | 953.5 | -10.2261 | 0
7.8403 | 2019-01-08 08:10 | 43473.3472 | 133.6 | 230.5 | 89.3 | 7.4 | 75.8 | 0.7 | 2.1 | 261.4 | 6.5 | 953.5 | -18.4338 | 0
7.8472 | 2019-01-08 08:20 | 43473.3542 | 128.1 | 125.1 | 100.2 | 8.2 | 72 | 0 | 0.7 | 268.6 | 0 | 953.5 | -10.0424 | 0
7.8542 | 2019-01-08 08:30 | 43473.3611 | 133.2 | 107.2 | 106 | 8.7 | 71.6 | 0 | 0 | 0 | 0 | 953.6 | -8.9402 | 0
7.8611 | 2019-01-08 08:40 | 43473.3681 | 132.5 | 33.1 | 124.4 | 8.7 | 72.2 | 0 | 0 | 0 | 0 | 953.7 | 2.0825 | 0
7.8681 | 2019-01-08 08:50 | 43473.375 | 105.3 | 2.6 | 105.4 | 7.9 | 78.5 | 0.2 | 1.4 | 34.4 | 21.9 | 953.9 | 2.9482 | 0
7.875 | 2019-01-08 09:00 | 43473.3819 | 113.4 | 7.8 | 111.3 | 8 | 76.6 | 0.2 | 1.4 | 33.8 | 1.6 | 954 | 1.077 | 0
7.8819 | 2019-01-08 09:10 | 43473.3889 | 125.2 | 31.3 | 114.6 | 8.4 | 74.8 | 0 | 0.4 | 31.5 | 0 | 954.1 | -0.19811 | 0
7.8889 | 2019-01-08 09:20 | 43473.3958 | 295 | 329.2 | 163.8 | 9 | 76.7 | 0 | 0 | 0 | 0 | 954 | -35.5835 | 0
7.8958 | 2019-01-08 09:30 | 43473.4028 | 276.6 | 285.1 | 159 | 10.1 | 71 | 0 | 1.1 | 31.8 | 0.1 | 954.1 | -22.9728 | 0
7.9028 | 2019-01-08 09:40 | 43473.4097 | 306.5 | 368.4 | 142.7 | 10.3 | 68.7 | 0 | 0 | 0 | 0 | 954.1 | -38.3797 | 0
7.9097 | 2019-01-08 09:50 | 43473.4167 | 297.2 | 306.8 | 153.9 | 10.8 | 67.8 | 0 | 0 | 0 | 0 | 954 | -32.4016 | 0
7.9167 | 2019-01-08 10:00 | 43473.4236 | 344.5 | 396.7 | 148.1 | 11.1 | 67.6 | 0.2 | 1.4 | 48 | 3.3 | 953.9 | -48.5976 | 0
7.9236 | 2019-01-08 10:10 | 43473.4306 | 412.7 | 514.8 | 147.6 | 11.1 | 68.5 | 1.2 | 2.4 | 114.8 | 17.6 | 953.6 | -63.5017 | 0
7.9306 | 2019-01-08 10:20 | 43473.4375 | 399.7 | 312.5 | 233.4 | 11.1 | 69.5 | 2 | 3.1 | 166.9 | 19.2 | 953.8 | -37.9725 | 0
7.9375 | 2019-01-08 10:30 | 43473.4444 | 404.3 | 189.5 | 299 | 11.4 | 66.5 | 1.3 | 2.9 | 175.2 | 7.9 | 953.8 | -25.7077 | 0
7.9444 | 2019-01-08 10:40 | 43473.4514 | 499.7 | 343.5 | 302.9 | 12.1 | 60.5 | 1.1 | 3.1 | 170.9 | 10.3 | 953.7 | -47.9393 | 0
7.9514 | 2019-01-08 10:50 | 43473.4583 | 296.5 | 60.9 | 260.8 | 12 | 62.7 | 1.6 | 2.9 | 206.9 | 11.6 | 953.7 | -8.4374 | 0
7.9583 | 2019-01-08 11:00 | 43473.4653 | 353.5 | 57.8 | 318.5 | 11.8 | 64 | 1.5 | 2.6 | 200.1 | 9.3 | 953.5 | -8.7891 | 0
7.9653 | 2019-01-08 11:10 | 43473.4722 | 494.1 | 281.2 | 322.8 | 12.5 | 60 | 0.3 | 1.6 | 189.9 | 1.7 | 953.2 | -39.0155 | 0
7.9722 | 2019-01-08 11:20 | 43473.4792 | 353.4 | 43.5 | 330.3 | 13.1 | 58.3 | 0.3 | 1.9 | 216.4 | 7.1 | 953.1 | 0.94905 | 0
7.9792 | 2019-01-08 11:30 | 43473.4861 | 311.6 | 2.4 | 309.8 | 13.4 | 55.4 | 1.6 | 3.1 | 232 | 10.6 | 953 | -0.87645 | 0
7.9861 | 2019-01-08 11:40 | 43473.4931 | 315.2 | 6.2 | 309 | 13.7 | 51.9 | 1.9 | 3.4 | 242.6 | 11.8 | 952.9 | -4.9826 | 0
7.9931 | 2019-01-08 11:50 | 43473.5 | 353.8 | 5.8 | 348.1 | 14.2 | 45.5 | 2.3 | 4.1 | 267.3 | 14.7 | 952.8 | -4.4144 | 0
8 | 2019-01-08 12:00 | 43473.5069 | 354.2 | 11.9 | 343.9 | 14.3 | 42.6 | 2.7 | 4.6 | 259.9 | 18.1 | 952.8 | -6.487 | 0
8.0069 | 2019-01-08 12:10 | 43473.5139 | 392.8 | 24.3 | 375.5 | 14.4 | 43.4 | 2.3 | 3.9 | 241.7 | 10.6 | 952.6 | -6.5454 | 0
8.0139 | 2019-01-08 12:20 | 43473.5208 | 411.7 | 40.2 | 383.2 | 14.2 | 45.6 | 3 | 4.4 | 243 | 14.2 | 952.3 | -10.6857 | 0
8.0208 | 2019-01-08 12:30 | 43473.5278 | 377.2 | 6.8 | 369.9 | 14 | 46.1 | 3.9 | 5.9 | 253.8 | 20.9 | 952.2 | -6.2863 | 0
8.0278 | 2019-01-08 12:40 | 43473.5347 | 378.5 | 14.7 | 366.4 | 13.9 | 46.2 | 3.2 | 5.6 | 251.5 | 12.5 | 952.1 | -7.136 | 0
8.0347 | 2019-01-08 12:50 | 43473.5417 | 327.5 | 3.3 | 322.8 | 14 | 46.2 | 3.1 | 5.4 | 256.7 | 18.6 | 951.9 | -5.2614 | 0
8.0417 | 2019-01-08 13:00 | 43473.5486 | 254.3 | 0 | 250.6 | 13.8 | 45.8 | 3.5 | 5.6 | 259.3 | 17.1 | 951.8 | -6.8218 | 0
8.0486 | 2019-01-08 13:10 | 43473.5556 | 270.6 | 0.6 | 267.1 | 13.7 | 47.5 | 3.3 | 5.1 | 263.4 | 18.7 | 951.8 | -5.9499 | 0
8.0556 | 2019-01-08 13:20 | 43473.5625 | 318.2 | 11.4 | 308.9 | 13.6 | 48.1 | 3.9 | 6.4 | 264.1 | 19.6 | 951.6 | -6.3169 | 0
8.0625 | 2019-01-08 13:30 | 43473.5694 | 348.9 | 30.9 | 329.1 | 13.7 | 48.1 | 4.6 | 7.4 | 270.8 | 17.8 | 951.5 | -7.6148 | 0
8.0694 | 2019-01-08 13:40 | 43473.5764 | 337.3 | 24.5 | 321.4 | 13.6 | 47.7 | 4.8 | 7.2 | 270 | 19.2 | 951.4 | -7.1808 | 0
8.0764 | 2019-01-08 13:50 | 43473.5833 | 356.3 | 39.2 | 332.7 | 13.8 | 47 | 4.7 | 6.9 | 275.6 | 18.7 | 951.3 | -9.1286 | 0
8.0833 | 2019-01-08 14:00 | 43473.5903 | 366.6 | 64.6 | 330.9 | 13.9 | 47.3 | 3.7 | 5.6 | 276.4 | 19.3 | 951.2 | -10.8054 | 0
8.0903 | 2019-01-08 14:10 | 43473.5972 | 506.9 | 295.8 | 351.7 | 14.2 | 48.5 | 3.5 | 5.4 | 266.4 | 15.5 | 951 | -43.6121 | 0
8.0972 | 2019-01-08 14:20 | 43473.6042 | 477.5 | 326.7 | 314.4 | 14.5 | 48.3 | 3.4 | 5.4 | 264.7 | 21.7 | 950.9 | -44.1363 | 0
8.1042 | 2019-01-08 14:30 | 43473.6111 | 435.6 | 420.2 | 234.9 | 14.5 | 48.6 | 4.1 | 6.2 | 276.3 | 19.3 | 950.7 | -56.362 | 0
8.1111 | 2019-01-08 14:40 | 43473.6181 | 374.4 | 448.1 | 170.4 | 14.6 | 49 | 3.3 | 5.1 | 279.5 | 20.3 | 950.7 | -60.2844 | 0
8.1181 | 2019-01-08 14:50 | 43473.625 | 339.7 | 477.5 | 133.7 | 14.9 | 46.9 | 2.9 | 5.1 | 283.5 | 22.4 | 950.7 | -64.257 | 0
8.125 | 2019-01-08 15:00 | 43473.6319 | 319 | 495.8 | 117.6 | 15 | 45.5 | 2.8 | 4.6 | 277.3 | 19.6 | 950.6 | -66.6085 | 0
8.1319 | 2019-01-08 15:10 | 43473.6389 | 285.8 | 460.9 | 110.5 | 15.1 | 45.4 | 2.7 | 5.4 | 255 | 18.9 | 950.5 | -62.5558 | 0
8.1389 | 2019-01-08 15:20 | 43473.6458 | 256.8 | 423.9 | 106 | 15 | 47.1 | 2.6 | 4.1 | 258.2 | 21.2 | 950.4 | -61.5299 | 0
8.1458 | 2019-01-08 15:30 | 43473.6528 | 229 | 391.2 | 99.8 | 14.5 | 48 | 2.9 | 4.9 | 259.2 | 19 | 950.5 | -61.4333 | 0
8.1528 | 2019-01-08 15:40 | 43473.6597 | 201.9 | 361.6 | 92.8 | 14.6 | 47.8 | 2.4 | 4.4 | 255.1 | 16 | 950.4 | -59.142 | 0
8.1597 | 2019-01-08 15:50 | 43473.6667 | 170.5 | 316.3 | 84.7 | 14.4 | 48.8 | 2.8 | 4.4 | 244.8 | 15.7 | 950.4 | -53.0491 | 0
8.1667 | 2019-01-08 16:00 | 43473.6736 | 144.4 | 284.5 | 76.7 | 14.1 | 49.2 | 2.7 | 4.9 | 244.7 | 17.3 | 950.5 | -46.5647 | 0
8.1736 | 2019-01-08 16:10 | 43473.6806 | 117.9 | 247.4 | 67.1 | 13.8 | 49.2 | 2.9 | 5.1 | 251.4 | 15.2 | 950.5 | -41.3258 | 0
8.1806 | 2019-01-08 16:20 | 43473.6875 | 89.7 | 195.9 | 55.5 | 13.4 | 49.8 | 3.1 | 6.2 | 253.4 | 14.8 | 950.5 | -37.1603 | 0
8.1875 | 2019-01-08 16:30 | 43473.6944 | 62.3 | 129.6 | 43.5 | 13.1 | 50.4 | 3.6 | 6.7 | 257.7 | 16.3 | 950.4 | -31.1036 | 0
8.1944 | 2019-01-08 16:40 | 43473.7014 | 38.6 | 68.9 | 30.3 | 12.8 | 51.3 | 3.2 | 5.4 | 262.5 | 15.9 | 950.4 | -26.7108 | 0
8.2014 | 2019-01-08 16:50 | 43473.7083 | 23.9 | 48.1 | 19.6 | 12.4 | 52.4 | 4 | 6.4 | 264 | 15.8 | 950.5 | -27.9612 | 0
8.2083 | 2019-01-08 17:00 | 43473.7153 | 11.6 | 8.7 | 10.3 | 12.1 | 53.1 | 3.5 | 5.4 | 263.9 | 15.1 | 950.5 | -40.0839 | 0
8.2153 | 2019-01-08 17:10 | 43473.7222 | 3.5 | 0 | 2.7 | 11.8 | 52.9 | 4.2 | 6.7 | 265 | 14.2 | 950.6 | 0 | 0
8.2222 | 2019-01-08 17:20 | 43473.7292 | 0 | 0 | 0 | 10.7 | 45.4 | 3 | 3.6 | 278 | 14.2 | 950.7 | 0 | 0
8.2292 | 2019-01-08 17:30 | 43473.7361 | 0 | 0 | 0 | 11.7 | 50.5 | 3.8 | 6.2 | 267 | 16.3 | 950.7 | 0 | 0
8.2361 | 2019-01-08 17:40 | 43473.7431 | 0 | 0 | 0 | 11.6 | 50.3 | 4.1 | 6.7 | 282 | 18 | 950.6 | 0 | 0
8.2431 | 2019-01-08 17:50 | 43473.75 | 0 | 0 | 0 | 11.3 | 51.4 | 3.4 | 5.4 | 290.6 | 17.3 | 950.6 | 0 | 0
8.25 | 2019-01-08 18:00 | 43473.7569 | 0 | 0 | 0 | 11.1 | 51.3 | 3.9 | 5.6 | 285.8 | 14.5 | 950.6 | 0 | 0
8.2569 | 2019-01-08 18:10 | 43473.7639 | 0 | 0 | 0 | 11.2 | 49.4 | 4.4 | 6.9 | 284.1 | 15.6 | 950.5 | 0 | 0
8.2639 | 2019-01-08 18:20 | 43473.7708 | 0 | 0 | 0 | 11.4 | 48.5 | 4.3 | 7.2 | 284.7 | 15.9 | 950.7 | 0 | 0
8.2708 | 2019-01-08 18:30 | 43473.7778 | 0 | 0 | 0 | 11.5 | 47.8 | 3.8 | 5.9 | 280.4 | 15.8 | 950.7 | 0 | 0
8.2778 | 2019-01-08 18:40 | 43473.7847 | 0 | 0 | 0 | 11.6 | 47.2 | 3.7 | 6.2 | 280.3 | 14.6 | 950.7 | 0 | 0
8.2847 | 2019-01-08 18:50 | 43473.7917 | 0 | 0 | 0 | 11.4 | 48.6 | 4.3 | 6.7 | 286.9 | 15.8 | 950.8 | 0 | 0
8.2917 | 2019-01-08 19:00 | 43473.7986 | 0 | 0 | 0 | 11.2 | 49.4 | 4 | 5.6 | 283.2 | 14.9 | 950.9 | 0 | 0
8.2986 | 2019-01-08 19:10 | 43473.8056 | 0 | 0 | 0 | 11 | 50 | 3.5 | 5.6 | 279.6 | 17.4 | 951 | 0 | 0
8.3056 | 2019-01-08 19:20 | 43473.8125 | 0 | 0 | 0 | 10.9 | 50.3 | 2 | 4.1 | 289.7 | 14.9 | 951.1 | 0 | 0
8.3125 | 2019-01-08 19:30 | 43473.8194 | 0 | 0 | 0 | 10.9 | 50.4 | 2.5 | 3.9 | 295 | 15.6 | 951.2 | 0 | 0
8.3194 | 2019-01-08 19:40 | 43473.8264 | 0 | 0 | 0 | 10.8 | 50.9 | 2.2 | 3.4 | 293.7 | 12 | 951.3 | 0 | 0
8.3264 | 2019-01-08 19:50 | 43473.8333 | 0 | 0 | 0 | 11.1 | 50.1 | 2.7 | 3.6 | 283.3 | 10.7 | 951.3 | 0 | 0
8.3333 | 2019-01-08 20:00 | 43473.8403 | 0 | 0 | 0 | 11.3 | 49.6 | 2.6 | 4.1 | 280.7 | 12.5 | 951.4 | 0 | 0
8.3403 | 2019-01-08 20:10 | 43473.8472 | 0 | 0 | 0 | 11.2 | 51 | 2.4 | 4.6 | 285.7 | 17 | 951.5 | 0 | 0
8.3472 | 2019-01-08 20:20 | 43473.8542 | 0 | 0 | 0 | 11.9 | 48.9 | 3.2 | 5.6 | 293.8 | 19.2 | 951.5 | 0 | 0
8.3542 | 2019-01-08 20:30 | 43473.8611 | 0 | 0 | 0 | 11.9 | 48.7 | 1.5 | 4.4 | 298.3 | 17.6 | 951.5 | 0 | 0
8.3611 | 2019-01-08 20:40 | 43473.8681 | 0 | 0 | 0 | 11.4 | 50.1 | 1.4 | 2.9 | 291.9 | 12.1 | 951.6 | 0 | 0
8.3681 | 2019-01-08 20:50 | 43473.875 | 0 | 0 | 0 | 11.2 | 50.8 | 1.6 | 2.6 | 283.4 | 12.2 | 951.6 | 0 | 0
8.375 | 2019-01-08 21:00 | 43473.8819 | 0 | 0 | 0 | 11.1 | 50.5 | 1.4 | 2.9 | 253.1 | 12.5 | 951.6 | 0 | 0
8.3819 | 2019-01-08 21:10 | 43473.8889 | 0 | 0 | 0 | 11 | 51.8 | 1.8 | 4.4 | 244.3 | 15.6 | 951.6 | 0 | 0
8.3889 | 2019-01-08 21:20 | 43473.8958 | 0 | 0 | 0 | 10.7 | 52.5 | 2.8 | 4.9 | 263.5 | 15.8 | 951.7 | 0 | 0
8.3958 | 2019-01-08 21:30 | 43473.9028 | 0 | 0 | 0 | 11 | 51.1 | 3 | 4.6 | 274.6 | 14.2 | 951.7 | 0 | 0
8.4028 | 2019-01-08 21:40 | 43473.9097 | 0 | 0 | 0 | 10.6 | 52.5 | 3.2 | 5.4 | 274.6 | 14.7 | 951.6 | 0 | 0
8.4097 | 2019-01-08 21:50 | 43473.9167 | 0 | 0 | 0 | 10.9 | 51.3 | 3.1 | 5.6 | 277.5 | 14.4 | 951.6 | 0 | 0
8.4167 | 2019-01-08 22:00 | 43473.9236 | 0 | 0 | 0 | 10.8 | 51.4 | 3 | 4.6 | 278.9 | 14.4 | 951.6 | 0 | 0
8.4236 | 2019-01-08 22:10 | 43473.9306 | 0 | 0 | 0 | 10.9 | 50.6 | 2.7 | 4.9 | 272.6 | 14.6 | 951.6 | 0 | 0
8.4306 | 2019-01-08 22:20 | 43473.9375 | 0 | 0 | 0 | 11.1 | 49.7 | 2.4 | 4.1 | 278.7 | 15.9 | 951.6 | 0 | 0
8.4375 | 2019-01-08 22:30 | 43473.9444 | 0 | 0 | 0 | 10.9 | 50.6 | 2.2 | 3.9 | 274 | 16.9 | 951.5 | 0 | 0
8.4444 | 2019-01-08 22:40 | 43473.9514 | 0 | 0 | 0 | 11.1 | 50.8 | 1.7 | 3.4 | 272.7 | 19.3 | 951.6 | 0 | 0
8.4514 | 2019-01-08 22:50 | 43473.9583 | 0 | 0 | 0 | 10.8 | 51.9 | 1.1 | 3.1 | 276.7 | 14.2 | 951.6 | 0 | 0
8.4583 | 2019-01-08 23:00 | 43473.9653 | 0 | 0 | 0 | 10.6 | 52.8 | 0.7 | 2.4 | 288.4 | 13.8 | 951.5 | 0 | 0
8.4653 | 2019-01-08 23:10 | 43473.9722 | 0 | 0 | 0 | 10 | 55.2 | 0.8 | 1.9 | 282.5 | 17.8 | 951.5 | 0 | 0
8.4722 | 2019-01-08 23:20 | 43473.9792 | 0 | 0 | 0 | 10.1 | 55.6 | 1 | 2.6 | 308.5 | 13.6 | 951.5 | 0 | 0
8.4792 | 2019-01-08 23:30 | 43473.9861 | 0 | 0 | 0 | 9.9 | 56 | 1.9 | 3.9 | 280.9 | 12.6 | 951.5 | 0 | 0
8.4861 | 2019-01-08 23:40 | 43473.9931 | 0 | 0 | 0 | 10.4 | 53.8 | 0.4 | 2.4 | 276.9 | 9.8 | 951.5 | 0 | 0
8.4931 | 2019-01-08 23:50 | 43474 | 0 | 0 | 0 | 10 | 54.8 | 1.2 | 2.6 | 329.7 | 5.4 | 951.4 | 0 | 0
8.5 | 2019-01-09 | 43474.0069 | 0 | 0 | 0 | 10.2 | 53.8 | 1.5 | 3.9 | 297.1 | 23 | 951.5 | 0 | 0
8.5069 | 2019-01-09 00:10 | 43474.0139 | 0 | 0 | 0 | 10.1 | 55.2 | 2.7 | 3.6 | 260.8 | 7.1 | 951.4 | 0 | 0
8.5139 | 2019-01-09 00:20 | 43474.0208 | 0 | 0 | 0 | 9.4 | 58.4 | 2 | 2.6 | 270.7 | 7 | 951.4 | 0 | 0
8.5208 | 2019-01-09 00:30 | 43474.0278 | 0 | 0 | 0 | 9.2 | 58.9 | 1 | 2.4 | 268 | 6.6 | 951.3 | 0 | 0
8.5278 | 2019-01-09 00:40 | 43474.0347 | 0 | 0 | 0 | 8.1 | 68 | 0.7 | 2.4 | 101.7 | 9.6 | 951.3 | 0 | 0
8.5347 | 2019-01-09 00:50 | 43474.0417 | 0 | 0 | 0 | 7.1 | 72.9 | 0 | 1.4 | 82.2 | 0.9 | 951.3 | 0 | 0
8.5417 | 2019-01-09 01:00 | 43474.0486 | 0 | 0 | 0 | 6.9 | 73.5 | 0.1 | 1.1 | 54.9 | 3.8 | 951.3 | 0 | 0
8.5486 | 2019-01-09 01:10 | 43474.0556 | 0 | 0 | 0 | 6.8 | 72.8 | 0.1 | 1.6 | 287.7 | 11.1 | 951.3 | 0 | 0
8.5556 | 2019-01-09 01:20 | 43474.0625 | 0 | 0 | 0 | 7.1 | 69.2 | 0.6 | 1.9 | 274.1 | 8.6 | 951.4 | 0 | 0
8.5625 | 2019-01-09 01:30 | 43474.0694 | 0 | 0 | 0 | 7.3 | 69.1 | 0.1 | 1.6 | 237.1 | 3.1 | 951.4 | 0 | 0
8.5694 | 2019-01-09 01:40 | 43474.0764 | 0 | 0 | 0 | 7.1 | 69.8 | 0.1 | 1.1 | 219.4 | 6.1 | 951.4 | 0 | 0
8.5764 | 2019-01-09 01:50 | 43474.0833 | 0 | 0 | 0 | 6.5 | 73.2 | 0 | 0 | 0 | 0 | 951.4 | 0 | 0
8.5833 | 2019-01-09 02:00 | 43474.0903 | 0 | 0 | 0 | 6 | 74.9 | 0.3 | 1.4 | 134.5 | 4 | 951.5 | 0 | 0
8.5903 | 2019-01-09 02:10 | 43474.0972 | 0 | 0 | 0 | 5.9 | 75.9 | 0.1 | 1.1 | 128.8 | 0.6 | 951.6 | 0 | 0
8.5972 | 2019-01-09 02:20 | 43474.1042 | 0 | 0 | 0 | 5.6 | 80.2 | 0 | 0 | 0 | 0 | 951.6 | 0 | 0
8.6042 | 2019-01-09 02:30 | 43474.1111 | 0 | 0 | 0 | 6 | 83 | 0 | 1.1 | 169.2 | 6 | 951.5 | 0 | 0
8.6111 | 2019-01-09 02:40 | 43474.1181 | 0 | 0 | 0 | 5.9 | 83.2 | 0 | 0 | 0 | 0 | 951.5 | 0 | 0
8.6181 | 2019-01-09 02:50 | 43474.125 | 0 | 0 | 0 | 5.6 | 83.2 | 0.4 | 2.4 | 216.5 | 2.9 | 951.4 | 0 | 0
8.625 | 2019-01-09 03:00 | 43474.1319 | 0 | 0 | 0 | 5.8 | 78.8 | 0.1 | 1.6 | 241.8 | 3.2 | 951.4 | 0 | 0
8.6319 | 2019-01-09 03:10 | 43474.1389 | 0 | 0 | 0 | 6 | 79 | 0.5 | 3.6 | 211.6 | 2.7 | 951.3 | 0 | 0
8.6389 | 2019-01-09 03:20 | 43474.1458 | 0 | 0 | 0 | 6 | 81.3 | 0 | 0.7 | 117.1 | 0.1 | 951.2 | 0 | 0
8.6458 | 2019-01-09 03:30 | 43474.1528 | 0 | 0 | 0 | 5.7 | 81.9 | 0 | 1.6 | 196.4 | 3.8 | 951.2 | 0 | 0
8.6528 | 2019-01-09 03:40 | 43474.1597 | 0 | 0 | 0 | 5.8 | 79.2 | 0.2 | 2.1 | 226.9 | 2.3 | 951.1 | 0 | 0
8.6597 | 2019-01-09 03:50 | 43474.1667 | 0 | 0 | 0 | 5.6 | 83.1 | 0 | 0.7 | 196.9 | 0.6 | 951.1 | 0 | 0
8.6667 | 2019-01-09 04:00 | 43474.1736 | 0 | 0 | 0 | 5.6 | 82.4 | 0.1 | 1.4 | 208.3 | 1.4 | 951.1 | 0 | 0
8.6736 | 2019-01-09 04:10 | 43474.1806 | 0 | 0 | 0 | 6.5 | 75.4 | 0.6 | 2.1 | 207 | 7.6 | 951.1 | 0 | 0
8.6806 | 2019-01-09 04:20 | 43474.1875 | 0 | 0 | 0 | 6.2 | 74.9 | 0.6 | 2.9 | 214 | 16.5 | 951.1 | 0 | 0
8.6875 | 2019-01-09 04:30 | 43474.1944 | 0 | 0 | 0 | 6.6 | 73.5 | 2.3 | 4.6 | 222.7 | 21.8 | 951.1 | 0 | 0
8.6944 | 2019-01-09 04:40 | 43474.2014 | 0 | 0 | 0 | 7.5 | 68.5 | 3.1 | 5.1 | 232.5 | 16.6 | 951.1 | 0 | 0
8.7014 | 2019-01-09 04:50 | 43474.2083 | 0 | 0 | 0 | 7.7 | 67.3 | 3.4 | 5.9 | 232.4 | 20.8 | 951.1 | 0 | 0
8.7083 | 2019-01-09 05:00 | 43474.2153 | 0 | 0 | 0 | 8 | 66 | 2.9 | 5.6 | 237.8 | 23 | 951 | 0 | 0
8.7153 | 2019-01-09 05:10 | 43474.2222 | 0 | 0 | 0 | 8.3 | 64.2 | 2.8 | 5.9 | 235.3 | 26.6 | 951.1 | 0 | 0
8.7222 | 2019-01-09 05:20 | 43474.2292 | 0 | 0 | 0 | 7.6 | 67.7 | 1.2 | 4.4 | 242.2 | 27.1 | 951.1 | 0 | 0
8.7292 | 2019-01-09 05:30 | 43474.2361 | 0 | 0 | 0 | 7.7 | 66.6 | 0.9 | 4.1 | 237.8 | 23.2 | 951.1 | 0 | 0
8.7361 | 2019-01-09 05:40 | 43474.2431 | 0 | 0 | 0 | 7 | 69.3 | 1.3 | 3.6 | 244.4 | 21.1 | 951.2 | 0 | 0
8.7431 | 2019-01-09 05:50 | 43474.25 | 0 | 0 | 0 | 7.6 | 66.3 | 2.8 | 3.9 | 230.5 | 23.2 | 951.2 | 0 | 0
8.75 | 2019-01-09 06:00 | 43474.2569 | 0 | 0 | 0 | 7.8 | 65.1 | 1.9 | 3.9 | 202.9 | 20.3 | 951.3 | 0 | 0
8.7569 | 2019-01-09 06:10 | 43474.2639 | 0 | 0 | 0 | 7.9 | 64 | 1.8 | 4.1 | 205.8 | 16.4 | 951.4 | 0 | 0
8.7639 | 2019-01-09 06:20 | 43474.2708 | 0 | 0 | 0 | 8.5 | 61.2 | 2.3 | 4.4 | 199.6 | 27.1 | 951.4 | 0 | 0
8.7708 | 2019-01-09 06:30 | 43474.2778 | 0 | 0 | 0 | 9.2 | 58.1 | 3.3 | 5.6 | 206.1 | 29.4 | 951.4 | 0 | 0
8.7778 | 2019-01-09 06:40 | 43474.2847 | 0 | 0 | 0 | 9.1 | 57.8 | 4 | 6.4 | 196.8 | 28.1 | 951.5 | 0 | 0
8.7847 | 2019-01-09 06:50 | 43474.2917 | 0 | 0 | 0 | 9.5 | 56.1 | 4.1 | 6.4 | 210.2 | 25.6 | 951.6 | 0 | 0
8.7917 | 2019-01-09 07:00 | 43474.2986 | 0 | 0 | 0 | 9.5 | 55.6 | 4.3 | 5.9 | 226.9 | 24.6 | 951.7 | 0 | 0
8.7986 | 2019-01-09 07:10 | 43474.3056 | 3.4 | 0 | 2.4 | 9.9 | 53.8 | 3.7 | 5.9 | 237 | 27.4 | 951.7 | 0 | 0
8.8056 | 2019-01-09 07:20 | 43474.3125 | 11.4 | 40.6 | 9.4 | 9.6 | 55.1 | 3.5 | 5.9 | 247.4 | 24.1 | 951.8 | -28.8496 | 0
8.8125 | 2019-01-09 07:30 | 43474.3194 | 28.2 | 136.9 | 18.7 | 9.7 | 54.7 | 3 | 5.1 | 261 | 22.9 | 951.9 | -24.7327 | 0
8.8194 | 2019-01-09 07:40 | 43474.3264 | 50.6 | 228.8 | 28.1 | 9.7 | 55 | 2.5 | 4.1 | 239.3 | 29.4 | 952 | -23.716 | 0
8.8264 | 2019-01-09 07:50 | 43474.3333 | 77.5 | 307.6 | 36.8 | 9.1 | 57.8 | 2.3 | 4.1 | 228.6 | 28.6 | 952.2 | -33.5203 | 0
8.8333 | 2019-01-09 08:00 | 43474.3403 | 106.2 | 369.9 | 44.2 | 9.2 | 58.1 | 2.1 | 5.1 | 257.9 | 25.1 | 952.3 | -45.961 | 0
8.8403 | 2019-01-09 08:10 | 43474.3472 | 137.5 | 434.9 | 50.8 | 9.8 | 56.3 | 2.2 | 4.1 | 254.5 | 31.6 | 952.3 | -51.3545 | 0
8.8472 | 2019-01-09 08:20 | 43474.3542 | 166.8 | 475.8 | 56.4 | 9.8 | 56.9 | 2.9 | 4.6 | 210 | 24.7 | 952.4 | -57.8987 | 0
8.8542 | 2019-01-09 08:30 | 43474.3611 | 198.8 | 516.8 | 61.7 | 9.9 | 57.7 | 2.5 | 3.6 | 202.4 | 21.9 | 952.6 | -67.4143 | 0
8.8611 | 2019-01-09 08:40 | 43474.3681 | 227.1 | 541.1 | 66.4 | 10.5 | 55.6 | 2.5 | 4.4 | 235 | 27.5 | 952.6 | -73.01 | 0
8.8681 | 2019-01-09 08:50 | 43474.375 | 262.3 | 589.5 | 69.6 | 11.4 | 51.7 | 2.9 | 4.4 | 229.2 | 39.6 | 952.7 | -80.0277 | 0
8.875 | 2019-01-09 09:00 | 43474.3819 | 289.8 | 616.8 | 72 | 11.9 | 50.2 | 2.8 | 5.1 | 235.5 | 34.9 | 952.8 | -78.9888 | 0
8.8819 | 2019-01-09 09:10 | 43474.3889 | 308.7 | 612 | 78.1 | 12.5 | 50.9 | 1.1 | 3.9 | 178.9 | 70.8 | 952.7 | -71.7472 | 0
8.8889 | 2019-01-09 09:20 | 43474.3958 | 317.1 | 557.3 | 92.9 | 9.9 | 69 | 2.2 | 3.1 | 101.6 | 7.8 | 952.8 | -64.661 | 0
8.8958 | 2019-01-09 09:30 | 43474.4028 | 342.7 | 577.3 | 95.6 | 9.8 | 69.8 | 2.1 | 3.1 | 101.9 | 6.1 | 952.8 | -68.5327 | 0
8.9028 | 2019-01-09 09:40 | 43474.4097 | 350.7 | 539.4 | 106.3 | 10.1 | 68.4 | 1.9 | 3.1 | 105.1 | 3.6 | 953 | -66.1153 | 0
8.9097 | 2019-01-09 09:50 | 43474.4167 | 374.5 | 553.3 | 110.9 | 11 | 67.1 | 1.3 | 2.1 | 102.1 | 8.1 | 953 | -69.1614 | 0
8.9167 | 2019-01-09 10:00 | 43474.4236 | 398.8 | 573.8 | 112.1 | 11.5 | 66.2 | 1.5 | 2.4 | 107.3 | 0.8 | 953.1 | -74.6357 | 0
8.9236 | 2019-01-09 10:10 | 43474.4306 | 420.8 | 587.4 | 114.4 | 12.3 | 64.3 | 0.9 | 2.1 | 107 | 0.1 | 953.1 | -79.3127 | 0
8.9306 | 2019-01-09 10:20 | 43474.4375 | 434.6 | 583 | 119.1 | 12.8 | 63.2 | 1 | 2.4 | 93.8 | 4 | 953 | -80.1925 | 0
8.9375 | 2019-01-09 10:30 | 43474.4444 | 485.5 | 679.3 | 104.8 | 13.7 | 53.2 | 1.8 | 3.9 | 192.3 | 20.6 | 953 | -96.7021 | 0
8.9444 | 2019-01-09 10:40 | 43474.4514 | 510.3 | 712.4 | 98 | 13.9 | 48.8 | 2.8 | 4.9 | 204 | 27.8 | 952.9 | -100 | 0
8.9514 | 2019-01-09 10:50 | 43474.4583 | 524 | 712.4 | 100.9 | 14.1 | 47.9 | 2.9 | 5.6 | 212.2 | 13.2 | 952.8 | -100 | 0
8.9583 | 2019-01-09 11:00 | 43474.4653 | 537.8 | 719.8 | 100.1 | 13.8 | 49.9 | 3.3 | 5.6 | 216.9 | 16.3 | 952.6 | -100 | 0
8.9653 | 2019-01-09 11:10 | 43474.4722 | 554.5 | 733.6 | 100.6 | 14.3 | 48.7 | 3.1 | 5.1 | 216 | 12.4 | 952.4 | -100 | 0
8.9722 | 2019-01-09 11:20 | 43474.4792 | 563.9 | 735.2 | 102.3 | 14.6 | 47.4 | 3.3 | 5.9 | 220 | 16.8 | 952.4 | -100 | 0
8.9792 | 2019-01-09 11:30 | 43474.4861 | 567 | 722.2 | 107.2 | 14.2 | 48.9 | 4.2 | 7.2 | 217.4 | 15.5 | 952.3 | -100 | 0
8.9861 | 2019-01-09 11:40 | 43474.4931 | 581 | 733.5 | 109.3 | 14.2 | 49 | 4.2 | 6.9 | 220.1 | 15.6 | 952.3 | -100 | 0
8.9931 | 2019-01-09 11:50 | 43474.5 | 584.8 | 723.5 | 116.4 | 14.3 | 48.6 | 4.2 | 7.7 | 226.3 | 20.8 | 952.3 | -100 | 0
9 | 2019-01-09 12:00 | 43474.5069 | 582.9 | 717.5 | 116.7 | 14.2 | 48.6 | 5.4 | 9.9 | 226.5 | 19.7 | 952.1 | -100 | 0
9.0069 | 2019-01-09 12:10 | 43474.5139 | 577.3 | 700.7 | 121.4 | 14.2 | 48.2 | 5.6 | 8.7 | 234.2 | 22.2 | 952.1 | -100 | 0
9.0139 | 2019-01-09 12:20 | 43474.5208 | 574.8 | 704.4 | 117 | 14.3 | 46.9 | 6.3 | 10.2 | 240.1 | 22.8 | 951.8 | -100 | 0
9.0208 | 2019-01-09 12:30 | 43474.5278 | 579.3 | 725.5 | 109.4 | 14.8 | 45.6 | 4.9 | 7.7 | 245.7 | 25.3 | 951.7 | -100 | 0
9.0278 | 2019-01-09 12:40 | 43474.5347 | 566.2 | 706.5 | 111.3 | 15.1 | 44.2 | 5 | 7.7 | 236.5 | 22.5 | 951.7 | -100 | 0
9.0347 | 2019-01-09 12:50 | 43474.5417 | 573.1 | 726.8 | 108.4 | 15.4 | 43.5 | 4.6 | 8.4 | 239.2 | 22.9 | 951.7 | -100 | 0
9.0417 | 2019-01-09 13:00 | 43474.5486 | 562.3 | 716.6 | 109.2 | 15.7 | 41.3 | 5.7 | 8.4 | 257.2 | 24.5 | 951.6 | -100 | 0
9.0486 | 2019-01-09 13:10 | 43474.5556 | 556.2 | 716.3 | 109.9 | 16.2 | 40.1 | 3.6 | 7.2 | 255.1 | 40.3 | 951.5 | -100 | 0
9.0556 | 2019-01-09 13:20 | 43474.5625 | 529.6 | 676 | 115.3 | 16.4 | 40 | 4.9 | 8.2 | 252.7 | 27.7 | 951.5 | -100 | 0
9.0625 | 2019-01-09 13:30 | 43474.5694 | 542.4 | 719.5 | 109.6 | 16.1 | 39.8 | 5.8 | 8.9 | 260.2 | 22.6 | 951.4 | -100 | 0
9.0694 | 2019-01-09 13:40 | 43474.5764 | 517.8 | 709.1 | 101.7 | 16.1 | 41.2 | 5.6 | 9.2 | 251.3 | 23.1 | 951.3 | -100 | 0
9.0764 | 2019-01-09 13:50 | 43474.5833 | 503.7 | 708 | 99.2 | 15.9 | 41.5 | 5.8 | 9.2 | 251.1 | 21.5 | 951.4 | -100 | 0
9.0833 | 2019-01-09 14:00 | 43474.5903 | 486.6 | 708 | 94.6 | 16 | 40.9 | 5 | 8.4 | 254.7 | 24.7 | 951.3 | -100 | 0
9.0903 | 2019-01-09 14:10 | 43474.5972 | 460.8 | 687.3 | 93.6 | 15.8 | 40.5 | 5.8 | 8.9 | 252.9 | 21 | 951.1 | -100 | 0
9.0972 | 2019-01-09 14:20 | 43474.6042 | 440.3 | 678 | 92.8 | 15.9 | 40.8 | 5.2 | 8.9 | 249.1 | 19.8 | 951.1 | -100 | 0
9.1042 | 2019-01-09 14:30 | 43474.6111 | 423 | 679.7 | 90.3 | 15.9 | 41.3 | 4.7 | 7.4 | 242.8 | 21.7 | 951.1 | -100 | 0
9.1111 | 2019-01-09 14:40 | 43474.6181 | 397.5 | 663.1 | 88.1 | 16 | 41.1 | 5.1 | 7.7 | 259.5 | 22.7 | 950.9 | -100 | 0
9.1181 | 2019-01-09 14:50 | 43474.625 | 373.5 | 653.3 | 84.7 | 16 | 41 | 5.2 | 7.7 | 262.8 | 20.7 | 950.8 | -100 | 0
9.125 | 2019-01-09 15:00 | 43474.6319 | 343.3 | 626.6 | 82 | 15.9 | 41.3 | 5.3 | 7.9 | 255.7 | 19.7 | 950.7 | -97.5481 | 0
9.1319 | 2019-01-09 15:10 | 43474.6389 | 318.7 | 605.6 | 81.5 | 16 | 41.7 | 4.7 | 7.7 | 251.8 | 19.7 | 950.7 | -96.9107 | 0
9.1389 | 2019-01-09 15:20 | 43474.6458 | 288 | 567.7 | 79.6 | 16 | 41.9 | 4.5 | 6.7 | 247.1 | 19.3 | 950.8 | -97.2084 | 0
9.1458 | 2019-01-09 15:30 | 43474.6528 | 254.2 | 515.7 | 77.7 | 15.9 | 42.3 | 4.2 | 6.9 | 236.5 | 19.5 | 950.8 | -96.6619 | 0
9.1528 | 2019-01-09 15:40 | 43474.6597 | 223.4 | 472.7 | 75.2 | 15.8 | 42.9 | 4.1 | 6.4 | 224.8 | 14.3 | 950.8 | -92.7266 | 0
9.1597 | 2019-01-09 15:50 | 43474.6667 | 196.4 | 447.1 | 70.1 | 15.9 | 42.6 | 3.8 | 6.2 | 226.7 | 17.2 | 950.7 | -90.105 | 0
9.1667 | 2019-01-09 16:00 | 43474.6736 | 166.4 | 412.1 | 63.5 | 15.6 | 43.5 | 3.9 | 6.4 | 230.2 | 17.7 | 950.7 | -84.2828 | 0
9.1736 | 2019-01-09 16:10 | 43474.6806 | 136.1 | 371 | 55.9 | 15.3 | 44.4 | 4 | 6.9 | 230.4 | 18.1 | 950.6 | -77.6685 | 0
9.1806 | 2019-01-09 16:20 | 43474.6875 | 106.2 | 312.1 | 48.4 | 15 | 44.6 | 4.2 | 7.2 | 234.9 | 18.5 | 950.7 | -74.4192 | 0
9.1875 | 2019-01-09 16:30 | 43474.6944 | 77.2 | 235.7 | 41.3 | 14.8 | 46.1 | 3.8 | 6.9 | 236.8 | 19.1 | 950.8 | -64.0551 | 0
9.1944 | 2019-01-09 16:40 | 43474.7014 | 54.4 | 175.3 | 33.6 | 14.4 | 47.3 | 5.1 | 8.2 | 243.7 | 22.5 | 950.9 | -56.9532 | 0
9.2014 | 2019-01-09 16:50 | 43474.7083 | 33.5 | 116.3 | 23.3 | 14.1 | 48.4 | 5.1 | 8.2 | 249.2 | 19.4 | 951 | -55.9546 | 0
9.2083 | 2019-01-09 17:00 | 43474.7153 | 14.3 | 26.5 | 11.7 | 13.8 | 48.9 | 4.5 | 7.7 | 241 | 19.7 | 951 | -62.5468 | 0
9.2153 | 2019-01-09 17:10 | 43474.7222 | 3.7 | 0 | 2.4 | 13.5 | 48.8 | 4.5 | 7.7 | 246.7 | 19 | 951 | 0 | 0
9.2222 | 2019-01-09 17:20 | 43474.7292 | 0 | 0 | 0 | 13.3 | 48.9 | 4.2 | 6.9 | 245.9 | 18.9 | 951.1 | 0 | 0
9.2292 | 2019-01-09 17:30 | 43474.7361 | 0 | 0 | 0 | 13.1 | 49.2 | 3.4 | 5.9 | 241.5 | 19.7 | 951 | 0 | 0
9.2361 | 2019-01-09 17:40 | 43474.7431 | 0 | 0 | 0 | 13 | 49.1 | 3.6 | 5.9 | 248.7 | 19.7 | 951.1 | 0 | 0
9.2431 | 2019-01-09 17:50 | 43474.75 | 0 | 0 | 0 | 12.9 | 48 | 4.3 | 6.4 | 252.8 | 17.6 | 951.1 | 0 | 0
9.25 | 2019-01-09 18:00 | 43474.7569 | 0 | 0 | 0 | 12.8 | 47.6 | 4 | 5.6 | 256.4 | 19.6 | 951.2 | 0 | 0
9.2569 | 2019-01-09 18:10 | 43474.7639 | 0 | 0 | 0 | 12.6 | 48.6 | 3.7 | 5.9 | 256.2 | 21.2 | 951.2 | 0 | 0
9.2639 | 2019-01-09 18:20 | 43474.7708 | 0 | 0 | 0 | 12.4 | 49 | 3.4 | 5.6 | 246.8 | 18.6 | 951.2 | 0 | 0
9.2708 | 2019-01-09 18:30 | 43474.7778 | 0 | 0 | 0 | 12.3 | 49.5 | 3.3 | 5.1 | 246.7 | 19 | 951.2 | 0 | 0
9.2778 | 2019-01-09 18:40 | 43474.7847 | 0 | 0 | 0 | 12.2 | 49.3 | 3.9 | 5.9 | 256.6 | 17.4 | 951.2 | 0 | 0
9.2847 | 2019-01-09 18:50 | 43474.7917 | 0 | 0 | 0 | 12.1 | 49.6 | 3.5 | 5.1 | 255 | 18 | 951.2 | 0 | 0
9.2917 | 2019-01-09 19:00 | 43474.7986 | 0 | 0 | 0 | 11.9 | 50.3 | 3.7 | 5.9 | 260.5 | 15 | 951.2 | 0 | 0
9.2986 | 2019-01-09 19:10 | 43474.8056 | 0 | 0 | 0 | 11.9 | 49.3 | 3.4 | 5.4 | 261.3 | 15.7 | 951.1 | 0 | 0
9.3056 | 2019-01-09 19:20 | 43474.8125 | 0 | 0 | 0 | 11.9 | 49.3 | 3.3 | 5.1 | 253.3 | 15.9 | 951.2 | 0 | 0
9.3125 | 2019-01-09 19:30 | 43474.8194 | 0 | 0 | 0 | 11.8 | 49.6 | 2.4 | 4.4 | 252.7 | 12.2 | 951.3 | 0 | 0
9.3194 | 2019-01-09 19:40 | 43474.8264 | 0 | 0 | 0 | 11.5 | 50.8 | 2.2 | 3.6 | 238.8 | 10.5 | 951.3 | 0 | 0
9.3264 | 2019-01-09 19:50 | 43474.8333 | 0 | 0 | 0 | 11.3 | 52 | 2.3 | 3.6 | 231.7 | 6.3 | 951.4 | 0 | 0
9.3333 | 2019-01-09 20:00 | 43474.8403 | 0 | 0 | 0 | 11.2 | 52.5 | 2.5 | 3.9 | 228.2 | 10 | 951.3 | 0 | 0
9.3403 | 2019-01-09 20:10 | 43474.8472 | 0 | 0 | 0 | 11.1 | 52.7 | 2.4 | 4.4 | 232.6 | 11.6 | 951.3 | 0 | 0
9.3472 | 2019-01-09 20:20 | 43474.8542 | 0 | 0 | 0 | 11 | 53.3 | 3.2 | 4.6 | 228.2 | 9.1 | 951.3 | 0 | 0
9.3542 | 2019-01-09 20:30 | 43474.8611 | 0 | 0 | 0 | 10.9 | 54 | 3.2 | 4.4 | 225.6 | 8.7 | 951.2 | 0 | 0
9.3611 | 2019-01-09 20:40 | 43474.8681 | 0 | 0 | 0 | 10.7 | 55.1 | 3.4 | 4.9 | 224 | 9.3 | 951.2 | 0 | 0
9.3681 | 2019-01-09 20:50 | 43474.875 | 0 | 0 | 0 | 10.6 | 55.6 | 3.5 | 4.9 | 224.4 | 7.8 | 951.2 | 0 | 0
9.375 | 2019-01-09 21:00 | 43474.8819 | 0 | 0 | 0 | 10.6 | 56.2 | 3.3 | 5.1 | 231.1 | 13.6 | 951.3 | 0 | 0
9.3819 | 2019-01-09 21:10 | 43474.8889 | 0 | 0 | 0 | 10.7 | 55.9 | 3.8 | 5.6 | 226.9 | 11.5 | 951.4 | 0 | 0
9.3889 | 2019-01-09 21:20 | 43474.8958 | 0 | 0 | 0 | 10.5 | 57 | 3.6 | 5.4 | 228.2 | 11.4 | 951.5 | 0 | 0
9.3958 | 2019-01-09 21:30 | 43474.9028 | 0 | 0 | 0 | 10.3 | 58.1 | 3.8 | 5.4 | 225.6 | 10.5 | 951.5 | 0 | 0
9.4028 | 2019-01-09 21:40 | 43474.9097 | 0 | 0 | 0 | 10.3 | 58 | 4 | 5.9 | 230.7 | 12.9 | 951.5 | 0 | 0
9.4097 | 2019-01-09 21:50 | 43474.9167 | 0 | 0 | 0 | 10.4 | 57.5 | 3.9 | 5.9 | 233.2 | 13.5 | 951.5 | 0 | 0
9.4167 | 2019-01-09 22:00 | 43474.9236 | 0 | 0 | 0 | 10.5 | 57.5 | 3.4 | 6.2 | 236.8 | 14.5 | 951.5 | 0 | 0
9.4236 | 2019-01-09 22:10 | 43474.9306 | 0 | 0 | 0 | 10.6 | 56.3 | 2.8 | 5.1 | 234.8 | 14.4 | 951.6 | 0 | 0
9.4306 | 2019-01-09 22:20 | 43474.9375 | 0 | 0 | 0 | 11 | 54.7 | 2.8 | 5.1 | 238.5 | 14.8 | 951.5 | 0 | 0
9.4375 | 2019-01-09 22:30 | 43474.9444 | 0 | 0 | 0 | 10.6 | 56 | 1.9 | 3.1 | 238.5 | 9.6 | 951.4 | 0 | 0
9.4444 | 2019-01-09 22:40 | 43474.9514 | 0 | 0 | 0 | 10.3 | 56.8 | 1.7 | 3.4 | 238.3 | 14.3 | 951.3 | 0 | 0
9.4514 | 2019-01-09 22:50 | 43474.9583 | 0 | 0 | 0 | 9.7 | 59.2 | 0.5 | 2.1 | 240.1 | 8.9 | 951.3 | 0 | 0
9.4583 | 2019-01-09 23:00 | 43474.9653 | 0 | 0 | 0 | 9 | 62.8 | 1 | 2.9 | 10 | 65.2 | 951.3 | 0 | 0
9.4653 | 2019-01-09 23:10 | 43474.9722 | 0 | 0 | 0 | 8.2 | 66.8 | 0.4 | 1.9 | 36.9 | 0.8 | 951.2 | 0 | 0
9.4722 | 2019-01-09 23:20 | 43474.9792 | 0 | 0 | 0 | 8.1 | 70.2 | 0.9 | 1.6 | 30.1 | 2.9 | 951.1 | 0 | 0
9.4792 | 2019-01-09 23:30 | 43474.9861 | 0 | 0 | 0 | 8 | 73.5 | 0.7 | 1.9 | 29.4 | 2.3 | 951 | 0 | 0
9.4861 | 2019-01-09 23:40 | 43474.9931 | 0 | 0 | 0 | 7.7 | 75.6 | 1.2 | 2.1 | 31.4 | 8.3 | 951 | 0 | 0
9.4931 | 2019-01-09 23:50 | 43475 | 0 | 0 | 0 | 7.5 | 76.5 | 0.4 | 1.6 | 34.1 | 5.6 | 951 | 0 | 0
9.5 | 2019-01-10 | 43475.0069 | 0 | 0 | 0 | 7.4 | 76.6 | 0 | 0.4 | 38.7 | 0 | 951.1 | 0 | 0
9.5069 | 2019-01-10 00:10 | 43475.0139 | 0 | 0 | 0 | 7.6 | 76.2 | 0.9 | 1.9 | 33.1 | 5.1 | 951.1 | 0 | 0
9.5139 | 2019-01-10 00:20 | 43475.0208 | 0 | 0 | 0 | 7.6 | 76.5 | 1.3 | 2.1 | 183.1 | 53.5 | 951.1 | 0 | 0
9.5208 | 2019-01-10 00:30 | 43475.0278 | 0 | 0 | 0 | 7.5 | 76.5 | 0.9 | 1.9 | 191.8 | 0.1 | 951 | 0 | 0
9.5278 | 2019-01-10 00:40 | 43475.0347 | 0 | 0 | 0 | 7.4 | 77.4 | 1.4 | 2.4 | 192.5 | 0.5 | 951.1 | 0 | 0
9.5347 | 2019-01-10 00:50 | 43475.0417 | 0 | 0 | 0 | 7.2 | 77.7 | 0.8 | 1.9 | 192.9 | 0.1 | 951 | 0 | 0
9.5417 | 2019-01-10 01:00 | 43475.0486 | 0 | 0 | 0 | 7.2 | 78 | 0.9 | 1.9 | 192.8 | 0 | 950.8 | 0 | 0
9.5486 | 2019-01-10 01:10 | 43475.0556 | 0 | 0 | 0 | 7.2 | 78 | 1.4 | 2.1 | 192.7 | 0.1 | 950.8 | 0 | 0
9.5556 | 2019-01-10 01:20 | 43475.0625 | 0 | 0 | 0 | 7 | 78.2 | 1.3 | 1.9 | 192.7 | 0.1 | 950.8 | 0 | 0
9.5625 | 2019-01-10 01:30 | 43475.0694 | 0 | 0 | 0 | 7.1 | 77.2 | 1.2 | 1.9 | 192.6 | 0.1 | 950.8 | 0 | 0
9.5694 | 2019-01-10 01:40 | 43475.0764 | 0 | 0 | 0 | 7.3 | 75.2 | 1.4 | 2.4 | 203.3 | 20.2 | 950.8 | 0 | 0
9.5764 | 2019-01-10 01:50 | 43475.0833 | 0 | 0 | 0 | 7.5 | 72.8 | 1.9 | 2.4 | 275.6 | 2.7 | 950.8 | 0 | 0
9.5833 | 2019-01-10 02:00 | 43475.0903 | 0 | 0 | 0 | 7.4 | 72.4 | 1.8 | 2.6 | 271.9 | 5.9 | 950.8 | 0 | 0
9.5903 | 2019-01-10 02:10 | 43475.0972 | 0 | 0 | 0 | 7.1 | 71.5 | 1.6 | 3.1 | 270.6 | 6.9 | 950.7 | 0 | 0
9.5972 | 2019-01-10 02:20 | 43475.1042 | 0 | 0 | 0 | 6.7 | 72.4 | 1 | 1.6 | 273.1 | 0.1 | 950.7 | 0 | 0
9.6042 | 2019-01-10 02:30 | 43475.1111 | 0 | 0 | 0 | 6.6 | 73.1 | 0.8 | 1.4 | 273.3 | 0.1 | 950.7 | 0 | 0
9.6111 | 2019-01-10 02:40 | 43475.1181 | 0 | 0 | 0 | 6.6 | 73.4 | 0.3 | 1.6 | 273.3 | 0 | 950.6 | 0 | 0
9.6181 | 2019-01-10 02:50 | 43475.125 | 0 | 0 | 0 | 6.2 | 75.5 | 0.9 | 1.6 | 273.1 | 0 | 950.6 | 0 | 0
9.625 | 2019-01-10 03:00 | 43475.1319 | 0 | 0 | 0 | 6.8 | 74.1 | 1.6 | 2.1 | 275.3 | 3.1 | 950.6 | 0 | 0
9.6319 | 2019-01-10 03:10 | 43475.1389 | 0 | 0 | 0 | 7.4 | 71.6 | 1.5 | 1.9 | 279.8 | 0.2 | 950.6 | 0 | 0
9.6389 | 2019-01-10 03:20 | 43475.1458 | 0 | 0 | 0 | 7.1 | 72.3 | 1.2 | 1.6 | 279.9 | 0 | 950.6 | 0 | 0
9.6458 | 2019-01-10 03:30 | 43475.1528 | 0 | 0 | 0 | 7 | 73.1 | 1.1 | 1.6 | 279.8 | 0.1 | 950.6 | 0 | 0
9.6528 | 2019-01-10 03:40 | 43475.1597 | 0 | 0 | 0 | 7.1 | 72.7 | 0.9 | 1.9 | 279.7 | 0 | 950.5 | 0 | 0
9.6597 | 2019-01-10 03:50 | 43475.1667 | 0 | 0 | 0 | 6.7 | 74.5 | 0.2 | 1.1 | 279.8 | 0 | 950.5 | 0 | 0
9.6667 | 2019-01-10 04:00 | 43475.1736 | 0 | 0 | 0 | 6.1 | 77.8 | 0 | 0 | 0 | 0 | 950.3 | 0 | 0
9.6736 | 2019-01-10 04:10 | 43475.1806 | 0 | 0 | 0 | 6 | 78.2 | 0 | 0 | 0 | 0 | 950.3 | 0 | 0
9.6806 | 2019-01-10 04:20 | 43475.1875 | 0 | 0 | 0 | 5.4 | 80.6 | 0 | 0 | 0 | 0 | 950.2 | 0 | 0
9.6875 | 2019-01-10 04:30 | 43475.1944 | 0 | 0 | 0 | 5.7 | 81.7 | 1.6 | 2.9 | 225.5 | 31.4 | 950.3 | 0 | 0
9.6944 | 2019-01-10 04:40 | 43475.2014 | 0 | 0 | 0 | 6.1 | 80.1 | 2.2 | 2.9 | 203.9 | 0.4 | 950.4 | 0 | 0
9.7014 | 2019-01-10 04:50 | 43475.2083 | 0 | 0 | 0 | 6 | 79.3 | 1.4 | 2.4 | 218 | 10.2 | 950.3 | 0 | 0
9.7083 | 2019-01-10 05:00 | 43475.2153 | 0 | 0 | 0 | 5.4 | 81.5 | 0.2 | 1.4 | 227.7 | 0 | 950.1 | 0 | 0
9.7153 | 2019-01-10 05:10 | 43475.2222 | 0 | 0 | 0 | 5.2 | 82.5 | 0.4 | 1.1 | 227.8 | 0 | 950.1 | 0 | 0
9.7222 | 2019-01-10 05:20 | 43475.2292 | 0 | 0 | 0 | 5.1 | 83 | 0 | 1.1 | 227.9 | 0 | 950.2 | 0 | 0
9.7292 | 2019-01-10 05:30 | 43475.2361 | 0 | 0 | 0 | 4.5 | 85.2 | 0 | 0 | 0 | 0 | 950.3 | 0 | 0
9.7361 | 2019-01-10 05:40 | 43475.2431 | 0 | 0 | 0 | 4.3 | 86.5 | 0.3 | 1.1 | 228.5 | 0 | 950.4 | 0 | 0
9.7431 | 2019-01-10 05:50 | 43475.25 | 0 | 0 | 0 | 4.6 | 86.5 | 0 | 0 | 0 | 0 | 950.4 | 0 | 0
9.75 | 2019-01-10 06:00 | 43475.2569 | 0 | 0 | 0 | 5 | 84.6 | 0 | 0 | 0 | 0 | 950.4 | 0 | 0
9.7569 | 2019-01-10 06:10 | 43475.2639 | 0 | 0 | 0 | 4.7 | 85.3 | 0 | 0 | 0 | 0 | 950.4 | 0 | 0
9.7639 | 2019-01-10 06:20 | 43475.2708 | 0 | 0 | 0 | 4.7 | 85.8 | 0 | 0 | 0 | 0 | 950.3 | 0 | 0
9.7708 | 2019-01-10 06:30 | 43475.2778 | 0 | 0 | 0 | 5.1 | 84.4 | 0 | 0 | 0 | 0 | 950.4 | 0 | 0
9.7778 | 2019-01-10 06:40 | 43475.2847 | 0 | 0 | 0 | 5.4 | 83.3 | 0 | 0 | 0 | 0 | 950.6 | 0 | 0
9.7847 | 2019-01-10 06:50 | 43475.2917 | 0 | 0 | 0 | 5.4 | 82.4 | 0.2 | 1.4 | 228.2 | 0 | 950.7 | 0 | 0
9.7917 | 2019-01-10 07:00 | 43475.2986 | 0 | 0 | 0 | 5.3 | 82.2 | 1.4 | 2.6 | 227.7 | 0.5 | 950.9 | 0 | 0
9.7986 | 2019-01-10 07:10 | 43475.3056 | 1.7 | 0 | 1.2 | 5.6 | 77.6 | 1.3 | 2.6 | 213.4 | 49.4 | 950.9 | 0 | 0
9.8056 | 2019-01-10 07:20 | 43475.3125 | 7.8 | 0 | 7.5 | 5.1 | 79.3 | 1.6 | 2.4 | 54.9 | 7.9 | 950.9 | -10.3263 | 0
9.8125 | 2019-01-10 07:30 | 43475.3194 | 21.2 | 0 | 20.3 | 4.8 | 80.1 | 1.9 | 2.6 | 159.1 | 26.2 | 951.1 | -15.2377 | 0
9.8194 | 2019-01-10 07:40 | 43475.3264 | 33.7 | 0 | 33.2 | 5.1 | 78 | 1.4 | 2.1 | 169.7 | 1 | 951.2 | -5.591 | 0
9.8264 | 2019-01-10 07:50 | 43475.3333 | 47.4 | 1.1 | 46.7 | 5.2 | 77.5 | 0.9 | 1.9 | 170.5 | 1.3 | 951.2 | -4.7488 | 0
9.8333 | 2019-01-10 08:00 | 43475.3403 | 61.4 | 4.3 | 60.4 | 6 | 74.7 | 0.1 | 1.1 | 169.9 | 0 | 951.3 | -2.3886 | 0
9.8403 | 2019-01-10 08:10 | 43475.3472 | 71.8 | 10.2 | 69.6 | 6.5 | 73.3 | 0.2 | 1.1 | 169.9 | 0.1 | 951.4 | -2.1057 | 0
9.8472 | 2019-01-10 08:20 | 43475.3542 | 85.6 | 20.4 | 80.8 | 6.8 | 73.2 | 0.2 | 1.1 | 173.5 | 0.4 | 951.4 | -2.7444 | 0
9.8542 | 2019-01-10 08:30 | 43475.3611 | 135.2 | 96.3 | 109.5 | 7.1 | 72.9 | 0.4 | 1.1 | 172.3 | 1.1 | 951.6 | -12.9361 | 0
9.8611 | 2019-01-10 08:40 | 43475.3681 | 182 | 118.2 | 146.9 | 8.1 | 72.5 | 0.1 | 1.1 | 171.2 | 0.3 | 951.6 | -15.5972 | 0
9.8681 | 2019-01-10 08:50 | 43475.375 | 220.9 | 132.9 | 178.1 | 9.4 | 68 | 0.3 | 1.4 | 174.7 | 2.5 | 951.7 | -15.435 | 0
9.875 | 2019-01-10 09:00 | 43475.3819 | 194.4 | 47.4 | 178.8 | 9.9 | 63.9 | 0 | 0 | 0 | 0 | 951.8 | -2.3111 | 0
9.8819 | 2019-01-10 09:10 | 43475.3889 | 172.8 | 15.1 | 168.1 | 10.1 | 60.1 | 0 | 0.7 | 180.2 | 0.6 | 951.9 | 1.1994 | 0
9.8889 | 2019-01-10 09:20 | 43475.3958 | 187.7 | 11.7 | 183.5 | 10 | 64.7 | 0.9 | 1.9 | 194.4 | 18.5 | 952.2 | 0.07822 | 0
9.8958 | 2019-01-10 09:30 | 43475.4028 | 173.9 | 6.4 | 171.6 | 9.9 | 66.5 | 1.2 | 1.9 | 227.1 | 1 | 952.3 | 0.40407 | 0
9.9028 | 2019-01-10 09:40 | 43475.4097 | 169.7 | 12 | 164.6 | 9.7 | 68.1 | 0.4 | 1.4 | 226.6 | 0.2 | 952.3 | -0.60255 | 0
9.9097 | 2019-01-10 09:50 | 43475.4167 | 262.9 | 123.6 | 204 | 10 | 65 | 0.1 | 1.4 | 227.6 | 0 | 952.2 | -15.1162 | 0
9.9167 | 2019-01-10 10:00 | 43475.4236 | 345.3 | 199.1 | 248 | 11 | 56.7 | 0.2 | 1.4 | 226.9 | 0.1 | 952.3 | -20.3714 | 0
9.9236 | 2019-01-10 10:10 | 43475.4306 | 309.8 | 81.1 | 269.8 | 12 | 51.2 | 0 | 0 | 0 | 0 | 952.1 | -5.699 | 0
9.9306 | 2019-01-10 10:20 | 43475.4375 | 243.9 | 8.5 | 239.4 | 12.2 | 50.1 | 0 | 0 | 0 | 0 | 952 | -0.93265 | 0
9.9375 | 2019-01-10 10:30 | 43475.4444 | 281.1 | 23.5 | 267.3 | 12.1 | 51.1 | 0.8 | 1.6 | 223.4 | 0.8 | 951.9 | -4.5488 | 0
9.9444 | 2019-01-10 10:40 | 43475.4514 | 303.6 | 71.4 | 262.6 | 12.3 | 50.7 | 0.3 | 1.6 | 223.1 | 0.1 | 951.9 | -9.6907 | 0
9.9514 | 2019-01-10 10:50 | 43475.4583 | 229.6 | 11.6 | 222.8 | 12.3 | 49.7 | 0.3 | 1.6 | 223 | 0 | 951.8 | -1.531 | 0
9.9583 | 2019-01-10 11:00 | 43475.4653 | 188.9 | 1 | 186.6 | 12.1 | 51.2 | 0.4 | 1.9 | 223.1 | 0 | 951.6 | -3.35 | 0
9.9653 | 2019-01-10 11:10 | 43475.4722 | 159.2 | 0 | 157 | 12.2 | 49.9 | 0.2 | 1.1 | 223.8 | 0 | 951.4 | -4.0876 | 0
9.9722 | 2019-01-10 11:20 | 43475.4792 | 177.9 | 0 | 175.8 | 12.1 | 53.6 | 0.3 | 1.4 | 224.1 | 0 | 951.3 | -3.8442 | 0
9.9792 | 2019-01-10 11:30 | 43475.4861 | 193.1 | 1.3 | 191.1 | 12.3 | 54.6 | 0.4 | 1.1 | 224.1 | 0.1 | 951.1 | -2.3172 | 0
9.9861 | 2019-01-10 11:40 | 43475.4931 | 220.5 | 1.4 | 218.3 | 12.5 | 53.7 | 0.5 | 1.9 | 193.3 | 12 | 950.8 | -2.542 | 0
9.9931 | 2019-01-10 11:50 | 43475.5 | 214.3 | 5.2 | 209.3 | 12.7 | 53.8 | 1.7 | 3.4 | 194.5 | 12.5 | 950.9 | -3.6995 | 0
10 | 2019-01-10 12:00 | 43475.5069 | 246.4 | 9.6 | 237.9 | 12.5 | 54.3 | 2.6 | 4.1 | 217 | 13.2 | 951 | -5.4681 | 0
10.0069 | 2019-01-10 12:10 | 43475.5139 | 297.6 | 36 | 271.7 | 12.3 | 53 | 2.3 | 4.1 | 229.5 | 6.3 | 950.7 | -9.8479 | 0
10.0139 | 2019-01-10 12:20 | 43475.5208 | 317.5 | 83.1 | 262 | 12.6 | 51.9 | 2.1 | 4.1 | 228 | 7.3 | 950.5 | -15.2605 | 0
10.0208 | 2019-01-10 12:30 | 43475.5278 | 215.2 | 0.8 | 212.3 | 12.8 | 49.8 | 2.3 | 3.6 | 232.5 | 9.8 | 950.4 | -4.359 | 0
10.0278 | 2019-01-10 12:40 | 43475.5347 | 211.8 | 1 | 208.1 | 12.9 | 48.2 | 1.9 | 3.1 | 262.8 | 10.6 | 950.3 | -5.6244 | 0
10.0347 | 2019-01-10 12:50 | 43475.5417 | 233.5 | 16 | 221.1 | 13 | 46.8 | 1.9 | 2.9 | 238 | 11.9 | 950.2 | -6.4031 | 0
10.0417 | 2019-01-10 13:00 | 43475.5486 | 306.5 | 65.8 | 263.1 | 13.2 | 49.1 | 1.7 | 3.1 | 214.3 | 16.5 | 950.1 | -13.5409 | 0
10.0486 | 2019-01-10 13:10 | 43475.5556 | 309.6 | 53.4 | 275.1 | 13.4 | 49.9 | 1.3 | 2.4 | 205.5 | 0.4 | 949.9 | -10.5972 | 0
10.0556 | 2019-01-10 13:20 | 43475.5625 | 199.7 | 8.9 | 191.7 | 13.4 | 48.5 | 1.8 | 2.9 | 218.6 | 9.5 | 949.9 | -6.2015 | 0
10.0625 | 2019-01-10 13:30 | 43475.5694 | 261.2 | 25.7 | 243.8 | 13.4 | 50 | 2.4 | 3.4 | 227.4 | 6.9 | 949.7 | -7.8254 | 0
10.0694 | 2019-01-10 13:40 | 43475.5764 | 276.9 | 4.2 | 271.8 | 13.5 | 51.3 | 2.4 | 4.4 | 232.5 | 9.8 | 949.6 | -5.8613 | 0
10.0764 | 2019-01-10 13:50 | 43475.5833 | 207.3 | 2.8 | 202.3 | 13.6 | 50.4 | 2.5 | 4.1 | 230.4 | 7 | 949.7 | -7.3333 | 0
10.0833 | 2019-01-10 14:00 | 43475.5903 | 147.5 | 0 | 144.6 | 13.7 | 48.7 | 2.4 | 3.9 | 226.1 | 6.2 | 949.8 | -6.0591 | 0
10.0903 | 2019-01-10 14:10 | 43475.5972 | 168.3 | 0 | 165.5 | 13.8 | 47.5 | 2.3 | 3.6 | 222.6 | 10.4 | 950 | -6.0539 | 0
10.0972 | 2019-01-10 14:20 | 43475.6042 | 131.3 | 0 | 128.7 | 13.8 | 46.7 | 2.7 | 4.4 | 230.7 | 11.6 | 949.9 | -5.8409 | 0
10.1042 | 2019-01-10 14:30 | 43475.6111 | 108.2 | 0 | 105.6 | 13.6 | 47 | 2.4 | 4.4 | 235.5 | 15 | 949.9 | -6.0957 | 0
10.1111 | 2019-01-10 14:40 | 43475.6181 | 90.2 | 0 | 88.2 | 13.7 | 46.8 | 2 | 4.1 | 268.1 | 16.4 | 949.7 | -4.9174 | 0
10.1181 | 2019-01-10 14:50 | 43475.625 | 69.1 | 0 | 67.3 | 13.7 | 46.6 | 3.4 | 5.6 | 267.2 | 39.6 | 949.4 | -4.6663 | 0
10.125 | 2019-01-10 15:00 | 43475.6319 | 57.9 | 0 | 56.1 | 13.3 | 49.7 | 2.6 | 5.1 | 239.5 | 51.3 | 949.4 | -4.9498 | 0
10.1319 | 2019-01-10 15:10 | 43475.6389 | 67.7 | 0 | 66 | 13 | 51 | 3.6 | 5.6 | 188.2 | 15.8 | 949.8 | -4.9929 | 0
10.1389 | 2019-01-10 15:20 | 43475.6458 | 70 | 0 | 66.9 | 12.7 | 51.6 | 3.3 | 5.6 | 205.6 | 18.5 | 950 | -9.8015 | 0
10.1458 | 2019-01-10 15:30 | 43475.6528 | 55.1 | 0 | 52.9 | 12.6 | 49.4 | 3.6 | 6.7 | 217.9 | 14.4 | 950.2 | -7.5577 | 0
10.1528 | 2019-01-10 15:40 | 43475.6597 | 48.8 | 0 | 46.7 | 12.4 | 47.4 | 3.9 | 6.4 | 228.8 | 15.3 | 950.3 | -7.9251 | 0
10.1597 | 2019-01-10 15:50 | 43475.6667 | 35.4 | 0 | 33.3 | 12 | 48.5 | 4.3 | 7.7 | 240.2 | 20.3 | 950.3 | -8.8238 | 0
10.1667 | 2019-01-10 16:00 | 43475.6736 | 24.3 | 0 | 22.1 | 11.6 | 48.6 | 4.6 | 7.7 | 249.1 | 23.1 | 950.4 | -10.4667 | 0
10.1736 | 2019-01-10 16:10 | 43475.6806 | 20.8 | 0 | 18.8 | 11.3 | 48.6 | 4.1 | 7.7 | 251.5 | 23.2 | 950.4 | -11.0107 | 0
10.1806 | 2019-01-10 16:20 | 43475.6875 | 13.4 | 0 | 11.4 | 11.1 | 48.8 | 5.3 | 7.4 | 257.3 | 20.9 | 950.5 | -13.1213 | 0
10.1875 | 2019-01-10 16:30 | 43475.6944 | 8.6 | 0 | 6.8 | 11 | 47.6 | 5.5 | 8.7 | 240.6 | 22.1 | 950.4 | -14.6776 | 0
10.1944 | 2019-01-10 16:40 | 43475.7014 | 5.7 | 0 | 4 | 11 | 46.7 | 4.9 | 8.4 | 235.1 | 19.7 | 950.6 | -18.396 | 0
10.2014 | 2019-01-10 16:50 | 43475.7083 | 3.8 | 0 | 2.2 | 11 | 44.6 | 5.3 | 8.2 | 247.2 | 21 | 950.6 | -25.8032 | 0
10.2083 | 2019-01-10 17:00 | 43475.7153 | 1.8 | 0 | 0 | 11.1 | 44.4 | 3.7 | 7.4 | 225.2 | 11.6 | 950.8 | -56.4493 | 0
10.2153 | 2019-01-10 17:10 | 43475.7222 | 0 | 0 | 0 | 10.9 | 46.2 | 3.3 | 6.4 | 240.1 | 24.8 | 950.9 | 0 | 0
10.2222 | 2019-01-10 17:20 | 43475.7292 | 0 | 0 | 0 | 11.1 | 44.3 | 4.3 | 6.4 | 251.3 | 19.8 | 950.8 | 0 | 0
10.2292 | 2019-01-10 17:30 | 43475.7361 | 0 | 0 | 0 | 11.1 | 45.6 | 3 | 5.6 | 278 | 36.5 | 950.7 | 0 | 0
10.2361 | 2019-01-10 17:40 | 43475.7431 | 0 | 0 | 0 | 11.1 | 46.4 | 3.9 | 6.2 | 222.5 | 46.3 | 950.5 | 0 | 0
10.2431 | 2019-01-10 17:50 | 43475.75 | 0 | 0 | 0 | 11.5 | 46.5 | 2.4 | 4.4 | 275.1 | 43 | 950.4 | 0 | 0
10.25 | 2019-01-10 18:00 | 43475.7569 | 0 | 0 | 0 | 11.9 | 46.4 | 1.5 | 4.6 | 92.9 | 79.3 | 950.5 | 0 | 0
10.2569 | 2019-01-10 18:10 | 43475.7639 | 0 | 0 | 0 | 11.9 | 46.7 | 0.2 | 1.6 | 59.9 | 2.3 | 950.7 | 0 | 0
10.2639 | 2019-01-10 18:20 | 43475.7708 | 0 | 0 | 0 | 11.9 | 48 | 1.2 | 2.6 | 269.3 | 59.6 | 950.8 | 0 | 0
10.2708 | 2019-01-10 18:30 | 43475.7778 | 0 | 0 | 0 | 11.9 | 49.6 | 1.7 | 3.9 | 292.9 | 15.2 | 951 | 0 | 0
10.2778 | 2019-01-10 18:40 | 43475.7847 | 0 | 0 | 0 | 12.1 | 49.7 | 3 | 4.4 | 227 | 32.1 | 951.3 | 0 | 0
10.2847 | 2019-01-10 18:50 | 43475.7917 | 0 | 0 | 0 | 12.4 | 49.5 | 2.3 | 3.6 | 223.6 | 57.1 | 951.7 | 0 | 0
10.2917 | 2019-01-10 19:00 | 43475.7986 | 0 | 0 | 0 | 12.2 | 52.1 | 2.3 | 5.4 | 270.3 | 20.3 | 952 | 0 | 0
10.2986 | 2019-01-10 19:10 | 43475.8056 | 0 | 0 | 0 | 12.2 | 53 | 2.9 | 5.6 | 235.9 | 24.3 | 952 | 0 | 0
10.3056 | 2019-01-10 19:20 | 43475.8125 | 0 | 0 | 0 | 11.8 | 55.8 | 1.7 | 3.4 | 222.5 | 36.5 | 952.1 | 0 | 0
10.3125 | 2019-01-10 19:30 | 43475.8194 | 0 | 0 | 0 | 11.7 | 55.8 | 2.6 | 4.4 | 285 | 32.2 | 952.1 | 0 | 0
10.3194 | 2019-01-10 19:40 | 43475.8264 | 0 | 0 | 0 | 11.8 | 54.7 | 2.7 | 5.1 | 279.8 | 19.1 | 952.2 | 0 | 0
10.3264 | 2019-01-10 19:50 | 43475.8333 | 0 | 0 | 0 | 11.7 | 55.6 | 2.5 | 5.6 | 284.4 | 26.2 | 952.3 | 0 | 0
10.3333 | 2019-01-10 20:00 | 43475.8403 | 0 | 0 | 0 | 11.4 | 57.4 | 3.6 | 6.2 | 293.9 | 32.1 | 952.5 | 0 | 0
10.3403 | 2019-01-10 20:10 | 43475.8472 | 0 | 0 | 0 | 11.1 | 59.2 | 4.3 | 6.2 | 303.2 | 24.4 | 952.4 | 0 | 0
10.3472 | 2019-01-10 20:20 | 43475.8542 | 0 | 0 | 0 | 11 | 59.8 | 4.1 | 5.9 | 278.8 | 45.2 | 952.6 | 0 | 0
10.3542 | 2019-01-10 20:30 | 43475.8611 | 0 | 0 | 0 | 11.1 | 59.5 | 4.2 | 6.9 | 267.8 | 44.8 | 952.6 | 0 | 0
10.3611 | 2019-01-10 20:40 | 43475.8681 | 0 | 0 | 0 | 11.1 | 59.8 | 3.7 | 5.6 | 294.8 | 35.9 | 952.7 | 0 | 0
10.3681 | 2019-01-10 20:50 | 43475.875 | 0 | 0 | 0 | 11 | 61.1 | 3 | 4.1 | 305.7 | 22.8 | 952.8 | 0 | 0
10.375 | 2019-01-10 21:00 | 43475.8819 | 0 | 0 | 0 | 10.9 | 63.2 | 2.5 | 3.9 | 309.7 | 11.9 | 952.7 | 0 | 0
10.3819 | 2019-01-10 21:10 | 43475.8889 | 0 | 0 | 0 | 10.5 | 66.6 | 2.6 | 3.9 | 262 | 42.1 | 952.7 | 0 | 0
10.3889 | 2019-01-10 21:20 | 43475.8958 | 0 | 0 | 0 | 10.4 | 67.3 | 3.1 | 4.1 | 270.7 | 37.5 | 952.8 | 0 | 0
10.3958 | 2019-01-10 21:30 | 43475.9028 | 0 | 0 | 0 | 10.6 | 65.5 | 2.4 | 3.9 | 309.2 | 9.6 | 952.6 | 0 | 0
10.4028 | 2019-01-10 21:40 | 43475.9097 | 0 | 0 | 0 | 10.6 | 65.2 | 1.7 | 3.1 | 303.5 | 11 | 952.5 | 0 | 0
10.4097 | 2019-01-10 21:50 | 43475.9167 | 0 | 0 | 0 | 10.6 | 65.6 | 2 | 3.9 | 298.9 | 15.3 | 952.5 | 0 | 0
10.4167 | 2019-01-10 22:00 | 43475.9236 | 0 | 0 | 0 | 10.7 | 64.5 | 2 | 3.6 | 293.6 | 16.7 | 952.5 | 0 | 0
10.4236 | 2019-01-10 22:10 | 43475.9306 | 0 | 0 | 0 | 10.8 | 63.9 | 1.8 | 3.4 | 287.3 | 19.1 | 952.4 | 0 | 0
10.4306 | 2019-01-10 22:20 | 43475.9375 | 0 | 0 | 0 | 10.7 | 64.7 | 2.9 | 5.4 | 271.3 | 13.7 | 952.4 | 0 | 0
10.4375 | 2019-01-10 22:30 | 43475.9444 | 0 | 0 | 0 | 10.4 | 65.6 | 3.8 | 6.2 | 271.8 | 19.9 | 952.4 | 0 | 0
10.4444 | 2019-01-10 22:40 | 43475.9514 | 0 | 0 | 0 | 10.3 | 65.8 | 3.5 | 5.6 | 276.9 | 21.2 | 952.4 | 0 | 0
10.4514 | 2019-01-10 22:50 | 43475.9583 | 0 | 0 | 0 | 10.3 | 65.1 | 2.6 | 5.6 | 286 | 25 | 952.4 | 0 | 0
10.4583 | 2019-01-10 23:00 | 43475.9653 | 0 | 0 | 0 | 10.2 | 65.1 | 2.2 | 4.6 | 283 | 24 | 952.4 | 0 | 0
10.4653 | 2019-01-10 23:10 | 43475.9722 | 0 | 0 | 0 | 10.2 | 65.2 | 2.4 | 4.1 | 281.9 | 22.5 | 952.3 | 0 | 0
10.4722 | 2019-01-10 23:20 | 43475.9792 | 0 | 0 | 0 | 10.1 | 66.3 | 3 | 4.1 | 282 | 16.7 | 952.2 | 0 | 0
10.4792 | 2019-01-10 23:30 | 43475.9861 | 0 | 0 | 0 | 9.9 | 67.1 | 2.7 | 4.4 | 280.2 | 18.1 | 952 | 0 | 0
10.4861 | 2019-01-10 23:40 | 43475.9931 | 0 | 0 | 0 | 9.9 | 67.2 | 2.6 | 4.4 | 281.3 | 15.8 | 952 | 0 | 0
10.4931 | 2019-01-10 23:50 | 43476 | 0 | 0 | 0 | 9.8 | 67.3 | 3 | 4.1 | 270.9 | 14.7 | 952.1 | 0 | 0
10.5 | 2019-01-11 | 43476.0069 | 0 | 0 | 0 | 9.9 | 66.6 | 2.6 | 4.4 | 262.3 | 15.4 | 952.1 | 0 | 0
10.5069 | 2019-01-11 00:10 | 43476.0139 | 0 | 0 | 0 | 9.8 | 66.8 | 2.8 | 4.4 | 256.3 | 16.4 | 952.1 | 0 | 0
10.5139 | 2019-01-11 00:20 | 43476.0208 | 0 | 0 | 0 | 9.8 | 67 | 2.9 | 4.6 | 255.9 | 14.1 | 952.1 | 0 | 0
10.5208 | 2019-01-11 00:30 | 43476.0278 | 0 | 0 | 0 | 9.9 | 66.9 | 3.2 | 4.9 | 260 | 15.6 | 952.2 | 0 | 0
10.5278 | 2019-01-11 00:40 | 43476.0347 | 0 | 0 | 0 | 10 | 66.5 | 3 | 4.6 | 257.1 | 15.3 | 952.2 | 0 | 0
10.5347 | 2019-01-11 00:50 | 43476.0417 | 0 | 0 | 0 | 10 | 66.4 | 3.1 | 4.9 | 261.7 | 16.1 | 952.2 | 0 | 0
10.5417 | 2019-01-11 01:00 | 43476.0486 | 0 | 0 | 0 | 9.9 | 66.9 | 2.9 | 4.6 | 256.3 | 15.5 | 952.2 | 0 | 0
10.5486 | 2019-01-11 01:10 | 43476.0556 | 0 | 0 | 0 | 9.9 | 67.6 | 2.9 | 4.6 | 248.9 | 13.1 | 952.3 | 0 | 0
10.5556 | 2019-01-11 01:20 | 43476.0625 | 0 | 0 | 0 | 9.8 | 67.8 | 3.1 | 5.1 | 250.6 | 14.6 | 952.2 | 0 | 0
10.5625 | 2019-01-11 01:30 | 43476.0694 | 0 | 0 | 0 | 9.6 | 68.2 | 2.6 | 4.4 | 256.2 | 16.2 | 952.2 | 0 | 0
10.5694 | 2019-01-11 01:40 | 43476.0764 | 0 | 0 | 0 | 9.5 | 68.6 | 2.7 | 4.6 | 249.3 | 14 | 952.2 | 0 | 0
10.5764 | 2019-01-11 01:50 | 43476.0833 | 0 | 0 | 0 | 9.5 | 68.9 | 3.1 | 5.9 | 246.7 | 13.2 | 952.2 | 0 | 0
10.5833 | 2019-01-11 02:00 | 43476.0903 | 0 | 0 | 0 | 9.2 | 70.4 | 2.9 | 4.9 | 240.6 | 11.9 | 952.1 | 0 | 0
10.5903 | 2019-01-11 02:10 | 43476.0972 | 0 | 0 | 0 | 9.1 | 70.7 | 2.6 | 4.6 | 249.4 | 13.6 | 952.1 | 0 | 0
10.5972 | 2019-01-11 02:20 | 43476.1042 | 0 | 0 | 0 | 9.1 | 70.8 | 3 | 4.9 | 242.9 | 10.6 | 952.1 | 0 | 0
10.6042 | 2019-01-11 02:30 | 43476.1111 | 0 | 0 | 0 | 9.2 | 70.5 | 3 | 4.4 | 248.7 | 13.1 | 952 | 0 | 0
10.6111 | 2019-01-11 02:40 | 43476.1181 | 0 | 0 | 0 | 9.3 | 70.3 | 3.2 | 5.4 | 254.4 | 16.4 | 952 | 0 | 0
10.6181 | 2019-01-11 02:50 | 43476.125 | 0 | 0 | 0 | 9.4 | 69.8 | 2.9 | 4.1 | 248.7 | 12.3 | 952 | 0 | 0
10.625 | 2019-01-11 03:00 | 43476.1319 | 0 | 0 | 0 | 9.4 | 69.6 | 3.3 | 5.1 | 263.9 | 15.4 | 952 | 0 | 0
10.6319 | 2019-01-11 03:10 | 43476.1389 | 0 | 0 | 0 | 9.6 | 68.6 | 3.5 | 4.9 | 266.6 | 13.7 | 952 | 0 | 0
10.6389 | 2019-01-11 03:20 | 43476.1458 | 0 | 0 | 0 | 9.7 | 68.3 | 3 | 4.4 | 262.2 | 14.4 | 951.9 | 0 | 0
10.6458 | 2019-01-11 03:30 | 43476.1528 | 0 | 0 | 0 | 9.5 | 69.1 | 2.5 | 4.1 | 260.2 | 12.7 | 951.9 | 0 | 0
10.6528 | 2019-01-11 03:40 | 43476.1597 | 0 | 0 | 0 | 9.4 | 70.2 | 1.5 | 2.9 | 252 | 12.3 | 951.8 | 0 | 0
10.6597 | 2019-01-11 03:50 | 43476.1667 | 0 | 0 | 0 | 9.4 | 70 | 2.1 | 2.9 | 264.6 | 10.3 | 951.8 | 0 | 0
10.6667 | 2019-01-11 04:00 | 43476.1736 | 0 | 0 | 0 | 9.3 | 71.2 | 0.7 | 2.4 | 307.6 | 12.1 | 951.9 | 0 | 0
10.6736 | 2019-01-11 04:10 | 43476.1806 | 0 | 0 | 0 | 9 | 72.9 | 0.8 | 1.6 | 316.2 | 1.2 | 951.9 | 0 | 0
10.6806 | 2019-01-11 04:20 | 43476.1875 | 0 | 0 | 0 | 8.9 | 73.5 | 1.4 | 1.9 | 289.1 | 15.6 | 951.9 | 0 | 0
10.6875 | 2019-01-11 04:30 | 43476.1944 | 0 | 0 | 0 | 9 | 72.7 | 1.9 | 3.1 | 269 | 9.2 | 951.9 | 0 | 0
10.6944 | 2019-01-11 04:40 | 43476.2014 | 0 | 0 | 0 | 8.9 | 72.9 | 2.5 | 3.4 | 273.9 | 8.3 | 951.9 | 0 | 0
10.7014 | 2019-01-11 04:50 | 43476.2083 | 0 | 0 | 0 | 8.8 | 74.1 | 1.8 | 3.1 | 279.6 | 6.5 | 951.9 | 0 | 0
10.7083 | 2019-01-11 05:00 | 43476.2153 | 0 | 0 | 0 | 8.7 | 75 | 1.7 | 2.6 | 249.5 | 3.3 | 952 | 0 | 0
10.7153 | 2019-01-11 05:10 | 43476.2222 | 0 | 0 | 0 | 8.4 | 75.8 | 2.3 | 3.4 | 224 | 21.7 | 952.1 | 0 | 0
10.7222 | 2019-01-11 05:20 | 43476.2292 | 0 | 0 | 0 | 8.2 | 77.2 | 2.2 | 3.6 | 219.4 | 13.7 | 952.2 | 0 | 0
10.7292 | 2019-01-11 05:30 | 43476.2361 | 0 | 0 | 0 | 8.2 | 76.9 | 2 | 3.9 | 225.9 | 8.5 | 952.3 | 0 | 0
10.7361 | 2019-01-11 05:40 | 43476.2431 | 0 | 0 | 0 | 8.2 | 76.6 | 2 | 3.4 | 221.5 | 10.6 | 952.4 | 0 | 0
10.7431 | 2019-01-11 05:50 | 43476.25 | 0 | 0 | 0 | 8.2 | 76.5 | 2.1 | 3.4 | 231.1 | 6.8 | 952.6 | 0 | 0
10.75 | 2019-01-11 06:00 | 43476.2569 | 0 | 0 | 0 | 8.3 | 76.1 | 2.4 | 3.4 | 236.3 | 6.9 | 952.7 | 0 | 0
10.7569 | 2019-01-11 06:10 | 43476.2639 | 0 | 0 | 0 | 8.4 | 75.8 | 2 | 3.1 | 241.9 | 5.9 | 952.7 | 0 | 0
10.7639 | 2019-01-11 06:20 | 43476.2708 | 0 | 0 | 0 | 8.4 | 75.5 | 2.1 | 2.9 | 239.9 | 5.6 | 952.8 | 0 | 0
10.7708 | 2019-01-11 06:30 | 43476.2778 | 0 | 0 | 0 | 8.4 | 75.7 | 1.8 | 2.6 | 239.6 | 2.9 | 952.9 | 0 | 0
10.7778 | 2019-01-11 06:40 | 43476.2847 | 0 | 0 | 0 | 8.6 | 74.7 | 2.4 | 3.9 | 268 | 8.3 | 953 | 0 | 0
10.7847 | 2019-01-11 06:50 | 43476.2917 | 0 | 0 | 0 | 8.7 | 73.9 | 2.5 | 3.9 | 259.8 | 5.7 | 953.1 | 0 | 0
10.7917 | 2019-01-11 07:00 | 43476.2986 | 0 | 0 | 0 | 8.8 | 73.8 | 2 | 3.1 | 250.9 | 4.6 | 953.2 | 0 | 0
10.7986 | 2019-01-11 07:10 | 43476.3056 | 2.5 | 0 | 1.6 | 8.6 | 74.8 | 2 | 2.9 | 235.1 | 3.6 | 953.3 | 0 | 0
10.8056 | 2019-01-11 07:20 | 43476.3125 | 11.9 | 0 | 10.7 | 8.4 | 75.8 | 1.8 | 2.6 | 240.5 | 25.9 | 953.5 | -41.0054 | 0
10.8125 | 2019-01-11 07:30 | 43476.3194 | 23.3 | 0 | 22.1 | 8.3 | 76.7 | 1.5 | 2.4 | 287.8 | 0.4 | 953.6 | -20.2182 | 0
10.8194 | 2019-01-11 07:40 | 43476.3264 | 44.5 | 72.9 | 35.6 | 8.3 | 76.9 | 1.4 | 2.4 | 287 | 0 | 953.7 | -26.2188 | 0
10.8264 | 2019-01-11 07:50 | 43476.3333 | 68.1 | 153.9 | 45.7 | 8.6 | 75.8 | 0.9 | 2.1 | 286.8 | 0.1 | 953.8 | -32.6001 | 0
10.8333 | 2019-01-11 08:00 | 43476.3403 | 66.8 | 38.9 | 60.3 | 8.8 | 75 | 0.4 | 1.6 | 287.7 | 0.1 | 954 | -4.4333 | 0
10.8403 | 2019-01-11 08:10 | 43476.3472 | 88.4 | 33.9 | 81 | 8.7 | 76.1 | 0.6 | 1.6 | 287.5 | 0.1 | 954.2 | -7.3628 | 0
10.8472 | 2019-01-11 08:20 | 43476.3542 | 99 | 44.1 | 89.1 | 9.1 | 75.7 | 1.1 | 2.1 | 287.1 | 0.3 | 954.5 | -3.4924 | 0
10.8542 | 2019-01-11 08:30 | 43476.3611 | 96.2 | 1.3 | 95.4 | 8.9 | 75.4 | 1.8 | 2.6 | 274.8 | 16.8 | 954.6 | -2.0904 | 0
10.8611 | 2019-01-11 08:40 | 43476.3681 | 114.9 | 8.8 | 111.7 | 8.9 | 75.4 | 2 | 2.9 | 225.2 | 17.4 | 954.8 | -3.3629 | 0
10.8681 | 2019-01-11 08:50 | 43476.375 | 113.6 | 6.2 | 110.5 | 8.9 | 75.9 | 2 | 3.1 | 208.9 | 1.4 | 954.9 | -4.5132 | 0
10.875 | 2019-01-11 09:00 | 43476.3819 | 100.2 | 0.7 | 98.7 | 8.8 | 75.9 | 2.1 | 2.9 | 210.1 | 1.6 | 955.1 | -4.0663 | 0
10.8819 | 2019-01-11 09:10 | 43476.3889 | 116.2 | 0.6 | 114.8 | 8.9 | 76.2 | 1.5 | 2.1 | 212 | 0.1 | 955.2 | -3.5288 | 0
10.8889 | 2019-01-11 09:20 | 43476.3958 | 151.9 | 1.4 | 150.9 | 9.2 | 75.7 | 1.1 | 2.4 | 212.7 | 0.7 | 955.3 | -1.3592 | 0
10.8958 | 2019-01-11 09:30 | 43476.4028 | 176 | 3.9 | 174.4 | 9.6 | 73.8 | 0.7 | 1.6 | 213.4 | 0 | 955.3 | -0.25918 | 0
10.9028 | 2019-01-11 09:40 | 43476.4097 | 181.7 | 1.6 | 181.2 | 10 | 72 | 0.3 | 1.4 | 213.2 | 0 | 955.5 | 0.368 | 0
10.9097 | 2019-01-11 09:50 | 43476.4167 | 180.4 | 1 | 179.8 | 10.5 | 70.5 | 0 | 0 | 0 | 0 | 955.6 | -0.40897 | 0
10.9167 | 2019-01-11 10:00 | 43476.4236 | 168.8 | 0.8 | 168.2 | 11 | 69.6 | 0.3 | 1.6 | 212.3 | 0.1 | 955.7 | -0.5494 | 0
10.9236 | 2019-01-11 10:10 | 43476.4306 | 183.4 | 1 | 182.6 | 11.2 | 68 | 0.3 | 1.6 | 212.1 | 0 | 955.8 | -0.73081 | 0
10.9306 | 2019-01-11 10:20 | 43476.4375 | 271.1 | 32.7 | 252.9 | 11.5 | 67.4 | 0.7 | 1.9 | 212.3 | 0.1 | 955.8 | -5.3345 | 0
10.9375 | 2019-01-11 10:30 | 43476.4444 | 515.2 | 286.3 | 351.5 | 12.3 | 64.1 | 1.5 | 3.6 | 155.3 | 51.7 | 955.7 | -45.4023 | 0
10.9444 | 2019-01-11 10:40 | 43476.4514 | 341.6 | 80 | 293.3 | 12.1 | 62.7 | 2 | 3.4 | 101.9 | 3.8 | 955.6 | -15.2304 | 0
10.9514 | 2019-01-11 10:50 | 43476.4583 | 237 | 9.5 | 229.4 | 12 | 63.7 | 1 | 2.6 | 69.3 | 2.3 | 955.6 | -5.1291 | 0
10.9583 | 2019-01-11 11:00 | 43476.4653 | 238.9 | 17.6 | 226.9 | 12.3 | 63.5 | 0.5 | 1.9 | 66.7 | 2.2 | 955.5 | -5.022 | 0
10.9653 | 2019-01-11 11:10 | 43476.4722 | 367.9 | 128.1 | 286.7 | 12.4 | 63.5 | 1.2 | 2.6 | 101.5 | 17 | 955.4 | -22.2692 | 0
10.9722 | 2019-01-11 11:20 | 43476.4792 | 489 | 286.2 | 306.3 | 13.1 | 61.3 | 1.4 | 2.6 | 122 | 0.2 | 955.3 | -47.1133 | 0
10.9792 | 2019-01-11 11:30 | 43476.4861 | 321.2 | 66.3 | 278 | 13 | 60.8 | 1.6 | 2.4 | 118.3 | 2.3 | 955.1 | -11.5616 | 0
10.9861 | 2019-01-11 11:40 | 43476.4931 | 262.2 | 8.9 | 255.6 | 13 | 60.9 | 0.9 | 2.1 | 115.6 | 0.1 | 955 | -2.884 | 0
10.9931 | 2019-01-11 11:50 | 43476.5 | 275 | 25.6 | 256 | 12.9 | 58.7 | 2.3 | 3.6 | 122.1 | 4 | 955 | -8.0951 | 0
11 | 2019-01-11 12:00 | 43476.5069 | 254.6 | 2.2 | 251.3 | 12.8 | 58.8 | 1.9 | 3.1 | 127.9 | 1.3 | 954.8 | -3.6282 | 0
11.0069 | 2019-01-11 12:10 | 43476.5139 | 176.7 | 0.5 | 174.1 | 12.9 | 59.9 | 1.5 | 2.6 | 125.8 | 0.3 | 954.6 | -4.0849 | 0
11.0139 | 2019-01-11 12:20 | 43476.5208 | 181.4 | 0.8 | 178.3 | 12.9 | 60.5 | 1.1 | 1.9 | 126.3 | 0.1 | 954.5 | -4.6724 | 0
11.0208 | 2019-01-11 12:30 | 43476.5278 | 260 | 9.7 | 251.9 | 13.1 | 58.9 | 0.7 | 1.9 | 126.2 | 0.1 | 954.5 | -4.6512 | 0
11.0278 | 2019-01-11 12:40 | 43476.5347 | 575 | 245.7 | 418 | 13.8 | 56.8 | 0.2 | 1.1 | 126.7 | 0 | 954.3 | -34.2175 | 0
11.0347 | 2019-01-11 12:50 | 43476.5417 | 301.7 | 43.4 | 277.2 | 14.4 | 55.8 | 0.8 | 1.9 | 125 | 0.7 | 954.2 | -0.67346 | 0
11.0417 | 2019-01-11 13:00 | 43476.5486 | 212.8 | 4.2 | 209 | 13.9 | 56.4 | 1.3 | 2.4 | 125.7 | 1.4 | 954.1 | -2.7159 | 0
11.0486 | 2019-01-11 13:10 | 43476.5556 | 174 | 0 | 170.9 | 13.6 | 57.2 | 1.7 | 2.4 | 129.8 | 0.9 | 954 | -5.7239 | 0
11.0556 | 2019-01-11 13:20 | 43476.5625 | 179.3 | 6.7 | 172.6 | 13.2 | 57 | 1.5 | 2.6 | 127.2 | 2.2 | 953.8 | -5.887 | 0
11.0625 | 2019-01-11 13:30 | 43476.5694 | 353.8 | 47.2 | 324.2 | 13.7 | 57.4 | 1.1 | 2.6 | 126.6 | 0.2 | 953.7 | -9.5484 | 0
11.0694 | 2019-01-11 13:40 | 43476.5764 | 271 | 9.4 | 264.1 | 13.8 | 56.6 | 1.2 | 2.6 | 125.8 | 0.2 | 953.7 | -4.142 | 0
11.0764 | 2019-01-11 13:50 | 43476.5833 | 147.7 | 0.8 | 144.9 | 13.6 | 56.6 | 1.6 | 2.6 | 125.6 | 0.2 | 953.7 | -4.8441 | 0
11.0833 | 2019-01-11 14:00 | 43476.5903 | 98.7 | 0 | 96.8 | 13.7 | 56.6 | 0.6 | 2.1 | 126.4 | 0.1 | 953.6 | -3.9474 | 0
11.0903 | 2019-01-11 14:10 | 43476.5972 | 84.2 | 0 | 82.6 | 13.7 | 58.4 | 1.2 | 1.9 | 126.4 | 0.1 | 953.6 | -3.4389 | 0
11.0972 | 2019-01-11 14:20 | 43476.6042 | 70 | 0 | 68 | 13.4 | 60.2 | 1.7 | 3.1 | 164.6 | 34.7 | 953.6 | -4.4651 | 0
11.1042 | 2019-01-11 14:30 | 43476.6111 | 77.5 | 0 | 74.7 | 12.9 | 63.9 | 2.4 | 3.9 | 230.9 | 5.7 | 953.5 | -6.5217 | 0
11.1111 | 2019-01-11 14:40 | 43476.6181 | 69.2 | 0 | 66 | 12.6 | 64.3 | 2.2 | 3.4 | 236.3 | 6.9 | 953.5 | -7.8134 | 0
11.1181 | 2019-01-11 14:50 | 43476.625 | 91.3 | 0 | 88 | 12.5 | 65.1 | 2.6 | 3.9 | 230.1 | 6.7 | 953.6 | -8.4919 | 0
11.125 | 2019-01-11 15:00 | 43476.6319 | 84.7 | 0 | 81.7 | 12.4 | 65.4 | 2.7 | 4.6 | 228.7 | 11.6 | 953.6 | -8.1848 | 0
11.1319 | 2019-01-11 15:10 | 43476.6389 | 53.2 | 0 | 50.4 | 12.3 | 66.1 | 2.4 | 4.6 | 222.9 | 11.1 | 953.6 | -8.1543 | 0
11.1389 | 2019-01-11 15:20 | 43476.6458 | 44 | 0 | 41.4 | 12.1 | 66.3 | 3.1 | 5.6 | 219 | 16.7 | 953.6 | -8.1456 | 0
11.1458 | 2019-01-11 15:30 | 43476.6528 | 47.4 | 0 | 44.7 | 11.9 | 66.1 | 3.2 | 5.4 | 226.7 | 16.8 | 953.6 | -9.1831 | 0
11.1528 | 2019-01-11 15:40 | 43476.6597 | 28.7 | 0 | 25.7 | 11.7 | 66.7 | 2.5 | 3.9 | 229.7 | 10.5 | 953.7 | -11.1977 | 0
11.1597 | 2019-01-11 15:50 | 43476.6667 | 20.9 | 0 | 18.4 | 11.6 | 67 | 2.5 | 4.4 | 228 | 15.5 | 953.7 | -10.3765 | 0
11.1667 | 2019-01-11 16:00 | 43476.6736 | 24 | 0 | 21.5 | 11.5 | 68.2 | 2.6 | 4.1 | 229.4 | 12 | 953.7 | -11.7301 | 0
11.1736 | 2019-01-11 16:10 | 43476.6806 | 25.6 | 0 | 23.7 | 11.4 | 68.6 | 1.9 | 3.1 | 229.6 | 8.5 | 953.7 | -10.294 | 0
11.1806 | 2019-01-11 16:20 | 43476.6875 | 17.7 | 0 | 16.4 | 11.3 | 69 | 1.4 | 3.9 | 222.6 | 7.4 | 953.7 | -8.3685 | 0
11.1875 | 2019-01-11 16:30 | 43476.6944 | 12.2 | 0 | 10.5 | 11.3 | 69.7 | 0.7 | 2.6 | 226 | 2 | 953.7 | -13.5416 | 0
11.1944 | 2019-01-11 16:40 | 43476.7014 | 6.4 | 0 | 5.4 | 11.1 | 73.7 | 0.1 | 1.1 | 226.2 | 0 | 953.7 | -10.4946 | 0
11.2014 | 2019-01-11 16:50 | 43476.7083 | 2.7 | 0 | 0.7 | 10.6 | 77.1 | 1.4 | 2.6 | 196.7 | 33.4 | 953.7 | -30.8491 | 0
11.2083 | 2019-01-11 17:00 | 43476.7153 | 2.5 | 0 | 0.8 | 10.1 | 82.6 | 0.7 | 2.1 | 117.5 | 0.1 | 953.7 | -49.1097 | 0
11.2153 | 2019-01-11 17:10 | 43476.7222 | 1.7 | 0 | 0 | 10 | 83.8 | 1.1 | 2.1 | 101.5 | 5.1 | 953.6 | 0 | 0
11.2222 | 2019-01-11 17:20 | 43476.7292 | 0 | 0 | 0 | 9.7 | 85.8 | 1.7 | 3.1 | 95.5 | 11.6 | 953.6 | 0 | 0
11.2292 | 2019-01-11 17:30 | 43476.7361 | 0 | 0 | 0 | 9.5 | 86.1 | 2.1 | 3.1 | 40.7 | 7.9 | 953.6 | 0 | 0
11.2361 | 2019-01-11 17:40 | 43476.7431 | 0 | 0 | 0 | 9.5 | 84.1 | 2.1 | 3.4 | 44.7 | 7.3 | 953.6 | 0 | 0
11.2431 | 2019-01-11 17:50 | 43476.75 | 0 | 0 | 0 | 9.4 | 84 | 1.9 | 2.9 | 39.2 | 3.8 | 953.6 | 0 | 0
11.25 | 2019-01-11 18:00 | 43476.7569 | 0 | 0 | 0 | 9.4 | 83.8 | 1.5 | 2.9 | 37.8 | 3.2 | 953.6 | 0 | 0
11.2569 | 2019-01-11 18:10 | 43476.7639 | 0 | 0 | 0 | 9.5 | 83.2 | 1.6 | 2.6 | 43.6 | 6.6 | 953.7 | 0 | 0
11.2639 | 2019-01-11 18:20 | 43476.7708 | 0 | 0 | 0 | 9.5 | 82.6 | 1.1 | 2.6 | 52 | 10.3 | 953.7 | 0 | 0
11.2708 | 2019-01-11 18:30 | 43476.7778 | 0 | 0 | 0 | 9.4 | 83 | 0.3 | 1.6 | 46.8 | 2.7 | 953.7 | 0 | 0
11.2778 | 2019-01-11 18:40 | 43476.7847 | 0 | 0 | 0 | 9.1 | 85.3 | 1.6 | 2.9 | 77.1 | 14.6 | 953.8 | 0 | 0
11.2847 | 2019-01-11 18:50 | 43476.7917 | 0 | 0 | 0 | 9 | 86.5 | 0.6 | 3.1 | 74.3 | 8.6 | 953.8 | 0 | 0
11.2917 | 2019-01-11 19:00 | 43476.7986 | 0 | 0 | 0 | 9.1 | 86.6 | 0.4 | 2.6 | 54.4 | 5.1 | 953.7 | 0 | 0
11.2986 | 2019-01-11 19:10 | 43476.8056 | 0 | 0 | 0 | 9 | 87.6 | 0.1 | 1.9 | 44.3 | 0 | 953.7 | 0 | 0
11.3056 | 2019-01-11 19:20 | 43476.8125 | 0 | 0 | 0 | 8.9 | 88.5 | 0 | 0 | 0 | 0 | 953.6 | 0 | 0
11.3125 | 2019-01-11 19:30 | 43476.8194 | 0 | 0 | 0 | 8.7 | 89.2 | 0 | 0 | 0 | 0 | 953.6 | 0 | 0
11.3194 | 2019-01-11 19:40 | 43476.8264 | 0 | 0 | 0 | 8.6 | 89.8 | 0.3 | 1.6 | 44.5 | 0 | 953.6 | 0 | 0
11.3264 | 2019-01-11 19:50 | 43476.8333 | 0 | 0 | 0 | 8.5 | 90.2 | 0.1 | 1.9 | 44.6 | 0 | 953.6 | 0 | 0
11.3333 | 2019-01-11 20:00 | 43476.8403 | 0 | 0 | 0 | 8.4 | 90.5 | 0.1 | 1.6 | 44.7 | 0 | 953.7 | 0 | 0
11.3403 | 2019-01-11 20:10 | 43476.8472 | 0 | 0 | 0 | 8.4 | 90.8 | 0 | 1.4 | 44.7 | 0 | 953.8 | 0 | 0
11.3472 | 2019-01-11 20:20 | 43476.8542 | 0 | 0 | 0 | 8.4 | 90.5 | 0.1 | 1.4 | 44.8 | 0 | 953.8 | 0 | 0
11.3542 | 2019-01-11 20:30 | 43476.8611 | 0 | 0 | 0 | 8.3 | 90.5 | 0 | 0.7 | 44.8 | 0 | 953.9 | 0 | 0
11.3611 | 2019-01-11 20:40 | 43476.8681 | 0 | 0 | 0 | 8.4 | 90.6 | 0 | 0.7 | 44.9 | 0 | 953.9 | 0 | 0
11.3681 | 2019-01-11 20:50 | 43476.875 | 0 | 0 | 0 | 8.5 | 89.7 | 0.1 | 1.1 | 45 | 0 | 953.9 | 0 | 0
11.375 | 2019-01-11 21:00 | 43476.8819 | 0 | 0 | 0 | 8.6 | 88.9 | 0 | 0 | 0 | 0 | 953.9 | 0 | 0
11.3819 | 2019-01-11 21:10 | 43476.8889 | 0 | 0 | 0 | 8.7 | 88.4 | 0.2 | 1.1 | 45.1 | 0 | 953.9 | 0 | 0
11.3889 | 2019-01-11 21:20 | 43476.8958 | 0 | 0 | 0 | 8.9 | 87.8 | 0.6 | 1.6 | 45.5 | 0.2 | 953.9 | 0 | 0
11.3958 | 2019-01-11 21:30 | 43476.9028 | 0 | 0 | 0 | 9 | 86.5 | 0.7 | 1.6 | 45.6 | 0.3 | 953.8 | 0 | 0
11.4028 | 2019-01-11 21:40 | 43476.9097 | 0 | 0 | 0 | 8.9 | 86.3 | 1 | 2.1 | 44.7 | 0.2 | 953.7 | 0 | 0
11.4097 | 2019-01-11 21:50 | 43476.9167 | 0 | 0 | 0 | 8.8 | 86.4 | 1.3 | 2.1 | 44.7 | 0.2 | 953.7 | 0 | 0
11.4167 | 2019-01-11 22:00 | 43476.9236 | 0 | 0 | 0 | 8.6 | 86.3 | 1.4 | 1.9 | 44.6 | 0.1 | 953.6 | 0 | 0
11.4236 | 2019-01-11 22:10 | 43476.9306 | 0 | 0 | 0 | 8.6 | 86.2 | 0.6 | 1.9 | 44.5 | 0.1 | 953.7 | 0 | 0
11.4306 | 2019-01-11 22:20 | 43476.9375 | 0 | 0 | 0 | 8.4 | 87.3 | 0 | 0.7 | 44.7 | 0 | 953.6 | 0 | 0
11.4375 | 2019-01-11 22:30 | 43476.9444 | 0 | 0 | 0 | 8.1 | 88.4 | 0 | 0 | 0 | 0 | 953.5 | 0 | 0
11.4444 | 2019-01-11 22:40 | 43476.9514 | 0 | 0 | 0 | 8.2 | 88.8 | 0.4 | 1.1 | 44.8 | 0 | 953.5 | 0 | 0
11.4514 | 2019-01-11 22:50 | 43476.9583 | 0 | 0 | 0 | 8.3 | 88.8 | 1.1 | 1.6 | 44.9 | 0.1 | 953.5 | 0 | 0
11.4583 | 2019-01-11 23:00 | 43476.9653 | 0 | 0 | 0 | 8.5 | 87.8 | 0 | 0.7 | 44.9 | 0 | 953.5 | 0 | 0
11.4653 | 2019-01-11 23:10 | 43476.9722 | 0 | 0 | 0 | 8.4 | 88.1 | 0 | 0 | 0 | 0 | 953.4 | 0 | 0
11.4722 | 2019-01-11 23:20 | 43476.9792 | 0 | 0 | 0 | 8.4 | 88 | 0 | 0 | 0 | 0 | 953.3 | 0 | 0
11.4792 | 2019-01-11 23:30 | 43476.9861 | 0 | 0 | 0 | 8.3 | 88.4 | 0 | 0 | 0 | 0 | 953.3 | 0 | 0
11.4861 | 2019-01-11 23:40 | 43476.9931 | 0 | 0 | 0 | 8.6 | 87.8 | 0 | 0 | 0 | 0 | 953.3 | 0 | 0
11.4931 | 2019-01-11 23:50 | 43477 | 0 | 0 | 0 | 8.5 | 87.7 | 0 | 0 | 0 | 0 | 953.2 | 0 | 0
11.5 | 2019-01-12 | 43477.0069 | 0 | 0 | 0 | 8.5 | 87.3 | 0 | 0 | 0 | 0 | 953.1 | 0 | 0
11.5069 | 2019-01-12 00:10 | 43477.0139 | 0 | 0 | 0 | 8.7 | 86.4 | 1.7 | 2.9 | 45.2 | 0.3 | 953.2 | 0 | 0
11.5139 | 2019-01-12 00:20 | 43477.0208 | 0 | 0 | 0 | 8.9 | 85.1 | 1.5 | 2.9 | 45.3 | 0.4 | 953.2 | 0 | 0
11.5208 | 2019-01-12 00:30 | 43477.0278 | 0 | 0 | 0 | 8.9 | 83.4 | 0.7 | 1.9 | 45.6 | 0.3 | 953 | 0 | 0
11.5278 | 2019-01-12 00:40 | 43477.0347 | 0 | 0 | 0 | 8.9 | 83.2 | 1.5 | 2.1 | 45 | 0.3 | 953 | 0 | 0
11.5347 | 2019-01-12 00:50 | 43477.0417 | 0 | 0 | 0 | 8.9 | 83.4 | 0.9 | 1.9 | 44.5 | 0.4 | 952.9 | 0 | 0
11.5417 | 2019-01-12 01:00 | 43477.0486 | 0 | 0 | 0 | 8.9 | 82.9 | 2.5 | 3.6 | 254.1 | 51.3 | 952.9 | 0 | 0
11.5486 | 2019-01-12 01:10 | 43477.0556 | 0 | 0 | 0 | 8.7 | 83.8 | 1 | 2.6 | 250.9 | 0.2 | 952.9 | 0 | 0
11.5556 | 2019-01-12 01:20 | 43477.0625 | 0 | 0 | 0 | 8.4 | 85.4 | 1 | 2.1 | 249.8 | 0.7 | 952.9 | 0 | 0
11.5625 | 2019-01-12 01:30 | 43477.0694 | 0 | 0 | 0 | 8.2 | 87.2 | 1.3 | 2.6 | 247.4 | 0.1 | 952.9 | 0 | 0
11.5694 | 2019-01-12 01:40 | 43477.0764 | 0 | 0 | 0 | 8.2 | 87.8 | 0.4 | 1.6 | 246.9 | 0.1 | 952.9 | 0 | 0
11.5764 | 2019-01-12 01:50 | 43477.0833 | 0 | 0 | 0 | 8 | 89.2 | 0.3 | 1.6 | 246.9 | 0.1 | 952.8 | 0 | 0
11.5833 | 2019-01-12 02:00 | 43477.0903 | 0 | 0 | 0 | 7.8 | 91.4 | 1.7 | 2.4 | 248.4 | 1 | 952.7 | 0 | 0
11.5903 | 2019-01-12 02:10 | 43477.0972 | 0 | 0 | 0 | 7.6 | 92.7 | 1.2 | 1.9 | 249.6 | 0 | 952.6 | 0 | 0
11.5972 | 2019-01-12 02:20 | 43477.1042 | 0 | 0 | 0 | 7.6 | 92.3 | 0.9 | 2.1 | 249.4 | 0 | 952.6 | 0 | 0
11.6042 | 2019-01-12 02:30 | 43477.1111 | 0 | 0 | 0 | 7.9 | 91.2 | 2.4 | 4.4 | 241 | 13.6 | 952.7 | 0 | 0
11.6111 | 2019-01-12 02:40 | 43477.1181 | 0 | 0 | 0 | 8.4 | 87.9 | 3.2 | 5.9 | 231.4 | 18.5 | 953.4 | 0 | 0
11.6181 | 2019-01-12 02:50 | 43477.125 | 0 | 0 | 0 | 7.7 | 90.8 | 2.9 | 5.4 | 283.8 | 30.2 | 953.4 | 0 | 0
11.625 | 2019-01-12 03:00 | 43477.1319 | 0 | 0 | 0 | 7.4 | 93.9 | 2.8 | 4.1 | 220.6 | 30.2 | 953.1 | 0 | 0
11.6319 | 2019-01-12 03:10 | 43477.1389 | 0 | 0 | 0 | 7.3 | 95 | 2.5 | 3.9 | 296.3 | 45.5 | 953 | 0 | 0
11.6389 | 2019-01-12 03:20 | 43477.1458 | 0 | 0 | 0 | 7.3 | 95.6 | 1.9 | 5.1 | 259.2 | 34.4 | 953.2 | 0 | 0
11.6458 | 2019-01-12 03:30 | 43477.1528 | 0 | 0 | 0 | 7.5 | 95.8 | 2.3 | 5.4 | 219.9 | 12.9 | 953.4 | 0 | 0
11.6528 | 2019-01-12 03:40 | 43477.1597 | 0 | 0 | 0 | 7.4 | 96 | 0.6 | 2.4 | 197.1 | 4.1 | 953.3 | 0 | 0
11.6597 | 2019-01-12 03:50 | 43477.1667 | 0 | 0 | 0 | 7.3 | 96.3 | 0 | 0 | 0 | 0 | 953.1 | 0 | 0
11.6667 | 2019-01-12 04:00 | 43477.1736 | 0 | 0 | 0 | 7.4 | 96.6 | 0.8 | 3.6 | 44.1 | 18.8 | 952.9 | 0 | 0
11.6736 | 2019-01-12 04:10 | 43477.1806 | 0 | 0 | 0 | 7.4 | 96.8 | 0.9 | 3.1 | 43 | 24.7 | 952.7 | 0 | 0
11.6806 | 2019-01-12 04:20 | 43477.1875 | 0 | 0 | 0 | 7.4 | 96.9 | 0.4 | 2.4 | 50.1 | 4 | 952.6 | 0 | 0
11.6875 | 2019-01-12 04:30 | 43477.1944 | 0 | 0 | 0 | 7.4 | 96.8 | 0.6 | 2.6 | 38.1 | 6 | 952.6 | 0 | 0
11.6944 | 2019-01-12 04:40 | 43477.2014 | 0 | 0 | 0 | 7.5 | 96.7 | 0 | 0.7 | 38.5 | 0 | 952.7 | 0 | 0
11.7014 | 2019-01-12 04:50 | 43477.2083 | 0 | 0 | 0 | 7.5 | 96.8 | 0 | 0.4 | 38.8 | 0 | 952.9 | 0 | 0
11.7083 | 2019-01-12 05:00 | 43477.2153 | 0 | 0 | 0 | 7.5 | 96.9 | 0.1 | 1.4 | 49 | 1.8 | 952.9 | 0 | 0
11.7153 | 2019-01-12 05:10 | 43477.2222 | 0 | 0 | 0 | 7.8 | 96.5 | 0.7 | 4.4 | 73.3 | 9.4 | 953.2 | 0 | 0
11.7222 | 2019-01-12 05:20 | 43477.2292 | 0 | 0 | 0 | 7.9 | 95.3 | 1.1 | 2.9 | 129.3 | 20.6 | 953.3 | 0 | 0
11.7292 | 2019-01-12 05:30 | 43477.2361 | 0 | 0 | 0 | 7.9 | 95.6 | 0.2 | 1.9 | 104.6 | 13.9 | 953.2 | 0 | 0
11.7361 | 2019-01-12 05:40 | 43477.2431 | 0 | 0 | 0 | 7.9 | 95.7 | 1.2 | 3.4 | 48.3 | 9.7 | 953.1 | 0 | 0
11.7431 | 2019-01-12 05:50 | 43477.25 | 0 | 0 | 0 | 7.9 | 95.6 | 1.7 | 4.9 | 51.3 | 18.8 | 952.9 | 0 | 0
11.75 | 2019-01-12 06:00 | 43477.2569 | 0 | 0 | 0 | 7.9 | 95.2 | 1.6 | 4.4 | 46.1 | 20.9 | 952.9 | 0 | 0
11.7569 | 2019-01-12 06:10 | 43477.2639 | 0 | 0 | 0 | 7.8 | 94.7 | 0.9 | 3.9 | 53.9 | 11.8 | 952.8 | 0 | 0
11.7639 | 2019-01-12 06:20 | 43477.2708 | 0 | 0 | 0 | 7.7 | 94.6 | 0.3 | 3.6 | 44.1 | 8 | 952.8 | 0 | 0
11.7708 | 2019-01-12 06:30 | 43477.2778 | 0 | 0 | 0 | 7.7 | 94.2 | 0.3 | 2.4 | 66.5 | 4.1 | 952.9 | 0 | 0
11.7778 | 2019-01-12 06:40 | 43477.2847 | 0 | 0 | 0 | 7.7 | 93.5 | 0.1 | 2.4 | 54.3 | 2.6 | 952.9 | 0 | 0
11.7847 | 2019-01-12 06:50 | 43477.2917 | 0 | 0 | 0 | 7.6 | 93.1 | 0.5 | 2.4 | 69.3 | 9.3 | 952.9 | 0 | 0
11.7917 | 2019-01-12 07:00 | 43477.2986 | 0 | 0 | 0 | 7.7 | 92.2 | 0.1 | 2.1 | 74.2 | 3.7 | 953 | 0 | 0
11.7986 | 2019-01-12 07:10 | 43477.3056 | 1.5 | 0 | 0.8 | 7.8 | 91.6 | 0.2 | 2.1 | 75.5 | 2.3 | 953.1 | 0 | 0
11.8056 | 2019-01-12 07:20 | 43477.3125 | 5.5 | 0 | 4.9 | 7.8 | 91.8 | 0.1 | 1.6 | 106 | 10.6 | 953.1 | -20.2486 | 0
11.8125 | 2019-01-12 07:30 | 43477.3194 | 12.3 | 0 | 11.8 | 7.9 | 91.7 | 0.3 | 2.1 | 45.6 | 6.8 | 953.4 | -8.3638 | 0
11.8194 | 2019-01-12 07:40 | 43477.3264 | 23.1 | 0 | 22.7 | 7.9 | 91.4 | 1 | 2.4 | 85 | 9.6 | 953.6 | -4.4302 | 0
11.8264 | 2019-01-12 07:50 | 43477.3333 | 33.4 | 0 | 33.1 | 7.9 | 91.5 | 1.2 | 3.1 | 96.5 | 0.5 | 953.6 | -2.4863 | 0
11.8333 | 2019-01-12 08:00 | 43477.3403 | 48.4 | 0 | 48.2 | 8 | 91.6 | 1.9 | 3.1 | 95.6 | 2.4 | 953.7 | -1.3279 | 0
11.8403 | 2019-01-12 08:10 | 43477.3472 | 59.5 | 0 | 59.1 | 8.2 | 90.9 | 1.6 | 4.4 | 102.9 | 7.1 | 953.9 | -2.2221 | 0
11.8472 | 2019-01-12 08:20 | 43477.3542 | 60.2 | 0 | 59.9 | 8.3 | 90.6 | 1.1 | 2.6 | 108.4 | 0.1 | 954.3 | -1.4371 | 0
11.8542 | 2019-01-12 08:30 | 43477.3611 | 79.7 | 0 | 79.7 | 8.5 | 90.6 | 0.8 | 2.9 | 108.4 | 0.2 | 954.6 | 0 | 0
11.8611 | 2019-01-12 08:40 | 43477.3681 | 75.1 | 0 | 75.2 | 8.7 | 90.5 | 1.3 | 3.4 | 113.5 | 4.3 | 954.7 | 0.37884 | 0
11.8681 | 2019-01-12 08:50 | 43477.375 | 79.2 | 0 | 78.9 | 8.7 | 89.7 | 2.3 | 4.1 | 111.4 | 9.6 | 954.8 | -1.0334 | 0
11.875 | 2019-01-12 09:00 | 43477.3819 | 77.4 | 0 | 77.1 | 8.8 | 88.9 | 1.2 | 2.9 | 113.5 | 17.7 | 955 | -0.95025 | 0
11.8819 | 2019-01-12 09:10 | 43477.3889 | 49.6 | 0 | 49.2 | 8.9 | 88 | 0.5 | 2.4 | 61.9 | 8.6 | 954.5 | -1.176 | 0
11.8889 | 2019-01-12 09:20 | 43477.3958 | 45.6 | 0 | 45.9 | 9 | 86.9 | 0.6 | 2.4 | 51 | 11.6 | 954.2 | 0.82519 | 0
11.8958 | 2019-01-12 09:30 | 43477.4028 | 133.4 | 0.9 | 133.5 | 9.1 | 87.3 | 0.2 | 1.6 | 26.9 | 1.8 | 954.3 | 1.1591 | 0
11.9028 | 2019-01-12 09:40 | 43477.4097 | 205.8 | 30 | 193.3 | 9.4 | 86.5 | 0.1 | 1.6 | 21.6 | 0 | 954.4 | -0.70367 | 0
11.9097 | 2019-01-12 09:50 | 43477.4167 | 175.5 | 4.6 | 173.6 | 9.7 | 85.3 | 0.1 | 1.4 | 22.6 | 0.5 | 954.4 | 0.15227 | 0
11.9167 | 2019-01-12 10:00 | 43477.4236 | 177.7 | 2.3 | 176.4 | 9.8 | 84.8 | 0.5 | 3.1 | 43.6 | 8.6 | 954.4 | -0.61444 | 0
11.9236 | 2019-01-12 10:10 | 43477.4306 | 186.8 | 1.2 | 186 | 10 | 84.4 | 0.2 | 2.9 | 49.4 | 10.7 | 954.4 | -0.52528 | 0
11.9306 | 2019-01-12 10:20 | 43477.4375 | 214.9 | 1.3 | 214.3 | 10.2 | 84.6 | 0.3 | 2.4 | 62.9 | 9.8 | 954.3 | 0.050165 | 0
11.9375 | 2019-01-12 10:30 | 43477.4444 | 192.9 | 2.1 | 191.6 | 10.3 | 84.1 | 0.6 | 2.9 | 84.1 | 8.9 | 954.4 | -0.52554 | 0
11.9444 | 2019-01-12 10:40 | 43477.4514 | 202.7 | 0 | 202.4 | 10.4 | 84 | 0.6 | 2.6 | 74.1 | 14.8 | 954.3 | -0.58953 | 0
11.9514 | 2019-01-12 10:50 | 43477.4583 | 224 | 0.8 | 222.7 | 10.7 | 83.6 | 0.7 | 3.1 | 85.3 | 12.2 | 954.2 | -1.6939 | 0
11.9583 | 2019-01-12 11:00 | 43477.4653 | 201 | 5.2 | 198.1 | 10.9 | 80.7 | 0.8 | 3.9 | 79.9 | 26.1 | 954.1 | -0.24824 | 0
11.9653 | 2019-01-12 11:10 | 43477.4722 | 160.1 | 1.4 | 158.9 | 11.1 | 79.7 | 0.6 | 2.9 | 79.2 | 12.8 | 954 | -0.81445 | 0
11.9722 | 2019-01-12 11:20 | 43477.4792 | 147.5 | 0.5 | 146.5 | 11.3 | 77.9 | 0.9 | 3.6 | 60 | 14.4 | 953.9 | -1.3179 | 0
11.9792 | 2019-01-12 11:30 | 43477.4861 | 265.8 | 1.5 | 265.2 | 11.6 | 76.7 | 0.8 | 2.9 | 78.2 | 23.6 | 953.8 | 0.42251 | 0
11.9861 | 2019-01-12 11:40 | 43477.4931 | 232.6 | 1.9 | 231.2 | 12.1 | 75.8 | 0.8 | 3.1 | 97.9 | 22.9 | 953.6 | -0.59036 | 0
11.9931 | 2019-01-12 11:50 | 43477.5 | 121.7 | 3.6 | 119.4 | 11.9 | 74.5 | 1.4 | 4.1 | 88.4 | 28 | 953.4 | -0.46342 | 0
12 | 2019-01-12 12:00 | 43477.5069 | 142.8 | 0.8 | 142.8 | 11.8 | 73.7 | 1.7 | 4.4 | 99.3 | 24.1 | 953.3 | 0.8 | 0
12.0069 | 2019-01-12 12:10 | 43477.5139 | 144.2 | 0.7 | 144.1 | 12 | 72 | 1.7 | 4.9 | 55.5 | 33.1 | 953.1 | 0.52436 | 0
12.0139 | 2019-01-12 12:20 | 43477.5208 | 185.4 | 0.8 | 184.1 | 12 | 70.5 | 1.7 | 4.6 | 61 | 42.9 | 953 | -1.4855 | 0
12.0208 | 2019-01-12 12:30 | 43477.5278 | 124.6 | 0 | 124 | 12 | 71.8 | 1.4 | 3.4 | 83.7 | 28.3 | 952.9 | -1.0586 | 0
12.0278 | 2019-01-12 12:40 | 43477.5347 | 223.6 | 21.1 | 210.3 | 11.9 | 73.3 | 2 | 4.1 | 93.3 | 13.3 | 952.8 | -2.5102 | 0
12.0347 | 2019-01-12 12:50 | 43477.5417 | 283.6 | 11.8 | 276.9 | 12.3 | 72.5 | 2 | 4.9 | 93 | 17.6 | 952.6 | -0.19905 | 0
12.0417 | 2019-01-12 13:00 | 43477.5486 | 256.4 | 5 | 254.4 | 12.3 | 72.1 | 1.4 | 5.1 | 84.9 | 41.7 | 952.4 | 1.3768 | 0
12.0486 | 2019-01-12 13:10 | 43477.5556 | 314.1 | 22.1 | 302.1 | 12.4 | 71.7 | 1.1 | 3.6 | 92.3 | 20.6 | 952.3 | 0.048006 | 0
12.0556 | 2019-01-12 13:20 | 43477.5625 | 190.2 | 1.2 | 190.4 | 12.5 | 71.8 | 1 | 4.6 | 81.6 | 19.5 | 952.1 | 1.5739 | 0
12.0625 | 2019-01-12 13:30 | 43477.5694 | 187.4 | 15.5 | 178 | 12.4 | 71.2 | 1.2 | 3.9 | 60 | 47.7 | 952 | -2.4296 | 0
12.0694 | 2019-01-12 13:40 | 43477.5764 | 292.8 | 73.6 | 250.9 | 13 | 69.9 | 0.6 | 2.6 | 69.3 | 27.2 | 952 | -8.1976 | 0
12.0764 | 2019-01-12 13:50 | 43477.5833 | 91.3 | 0 | 91.5 | 12.6 | 69.5 | 1.8 | 4.4 | 101.7 | 14.8 | 952 | 0.40092 | 0
12.0833 | 2019-01-12 14:00 | 43477.5903 | 57.4 | 0 | 58.4 | 12.1 | 70.8 | 2.2 | 3.6 | 103 | 8.3 | 952.1 | 2.0656 | 0
12.0903 | 2019-01-12 14:10 | 43477.5972 | 87.2 | 0 | 88 | 11.8 | 75.4 | 0.5 | 2.4 | 67 | 16.6 | 952 | 1.7091 | 0
12.0972 | 2019-01-12 14:20 | 43477.6042 | 85.1 | 0 | 85.1 | 11.7 | 77 | 0.2 | 2.4 | 42.5 | 6 | 952 | 0 | 0
12.1042 | 2019-01-12 14:30 | 43477.6111 | 108.9 | 0 | 107.4 | 11.7 | 78.5 | 0.3 | 2.1 | 64.6 | 4.3 | 952 | -3.4705 | 0
12.1111 | 2019-01-12 14:40 | 43477.6181 | 96 | 1 | 95.6 | 11.8 | 78.4 | 0.1 | 1.4 | 67.3 | 0.8 | 951.9 | 0.030206 | 0
12.1181 | 2019-01-12 14:50 | 43477.625 | 84.8 | 0 | 84.7 | 11.9 | 77 | 0 | 1.1 | 62.9 | 0 | 951.8 | -0.25541 | 0
12.125 | 2019-01-12 15:00 | 43477.6319 | 76.1 | 0 | 76 | 11.9 | 76.8 | 0.1 | 1.9 | 66.2 | 1.3 | 951.8 | -0.27065 | 0
12.1319 | 2019-01-12 15:10 | 43477.6389 | 37 | 0 | 37.3 | 11.9 | 76.5 | 0 | 1.6 | 78 | 2.3 | 951.7 | 0.8662 | 0
12.1389 | 2019-01-12 15:20 | 43477.6458 | 16.6 | 0 | 16.7 | 11.8 | 76.2 | 0 | 1.1 | 73.5 | 1.4 | 951.7 | 0.3104 | 0
12.1458 | 2019-01-12 15:30 | 43477.6528 | 9.8 | 0 | 10.2 | 11.6 | 77.9 | 0.8 | 2.4 | 149 | 24.2 | 952 | 1.3468 | 0
12.1528 | 2019-01-12 15:40 | 43477.6597 | 14.2 | 0 | 15.1 | 11.2 | 83.4 | 1.3 | 2.9 | 201.9 | 16.8 | 952.3 | 3.3222 | 0
12.1597 | 2019-01-12 15:50 | 43477.6667 | 57.9 | 0 | 58.9 | 10.6 | 86.7 | 0.8 | 2.1 | 245.8 | 19.3 | 952 | 4.0997 | 0
12.1667 | 2019-01-12 16:00 | 43477.6736 | 59.2 | 0 | 60.1 | 10.2 | 89.3 | 0.6 | 1.9 | 289.8 | 2.7 | 952 | 4.1644 | 0
12.1736 | 2019-01-12 16:10 | 43477.6806 | 32 | 0 | 32.3 | 10.1 | 89.7 | 0.2 | 1.9 | 290.9 | 0.1 | 951.9 | 1.5995 | 0
12.1806 | 2019-01-12 16:20 | 43477.6875 | 26.6 | 0 | 26.8 | 10.1 | 88.4 | 0 | 1.1 | 291 | 0 | 951.9 | 1.2633 | 0
12.1875 | 2019-01-12 16:30 | 43477.6944 | 11.5 | 0 | 11.5 | 10.1 | 89.4 | 0 | 0 | 0 | 0 | 951.8 | 0 | 0
12.1944 | 2019-01-12 16:40 | 43477.7014 | 8.2 | 0 | 7.9 | 10 | 90.4 | 0 | 0 | 0 | 0 | 951.9 | -3.0547 | 0
12.2014 | 2019-01-12 16:50 | 43477.7083 | 5.5 | 0 | 5.3 | 9.9 | 91.5 | 0.3 | 1.6 | 290.3 | 0.2 | 951.9 | -2.9546 | 0
12.2083 | 2019-01-12 17:00 | 43477.7153 | 2.7 | 0 | 2.9 | 9.7 | 92.5 | 0.9 | 1.9 | 290.6 | 0.1 | 951.9 | 5.3527 | 0
12.2153 | 2019-01-12 17:10 | 43477.7222 | 1.3 | 0 | 1.5 | 9.6 | 92 | 0.6 | 2.1 | 288.3 | 4 | 951.8 | 0 | 0
12.2222 | 2019-01-12 17:20 | 43477.7292 | 0 | 0 | 0 | 9.5 | 92.1 | 1.3 | 2.4 | 270 | 29.7 | 951.8 | 0 | 0
12.2292 | 2019-01-12 17:30 | 43477.7361 | 0 | 0 | 0 | 9.3 | 92.4 | 0.4 | 2.1 | 218.9 | 5.1 | 951.7 | 0 | 0
12.2361 | 2019-01-12 17:40 | 43477.7431 | 0 | 0 | 0 | 9.2 | 92.5 | 0 | 0 | 0 | 0 | 951.7 | 0 | 0
12.2431 | 2019-01-12 17:50 | 43477.75 | 0 | 0 | 0 | 9.3 | 92.4 | 0 | 1.1 | 255.7 | 3 | 951.8 | 0 | 0
12.25 | 2019-01-12 18:00 | 43477.7569 | 0 | 0 | 0 | 9.4 | 91.3 | 0.9 | 1.9 | 248.6 | 10.4 | 951.9 | 0 | 0
12.2569 | 2019-01-12 18:10 | 43477.7639 | 0 | 0 | 0 | 9.5 | 90.3 | 0.3 | 2.1 | 269.2 | 6.7 | 952.1 | 0 | 0
12.2639 | 2019-01-12 18:20 | 43477.7708 | 0 | 0 | 0 | 9.6 | 90.4 | 2 | 4.4 | 220.3 | 25.7 | 952.3 | 0 | 0
12.2708 | 2019-01-12 18:30 | 43477.7778 | 0 | 0 | 0 | 9.4 | 90.8 | 1.1 | 3.4 | 230.2 | 6 | 952.4 | 0 | 0
12.2778 | 2019-01-12 18:40 | 43477.7847 | 0 | 0 | 0 | 9.3 | 91.3 | 0 | 0.7 | 234.9 | 0.1 | 952.4 | 0 | 0
12.2847 | 2019-01-12 18:50 | 43477.7917 | 0 | 0 | 0 | 9.2 | 91.9 | 0.4 | 1.6 | 234.5 | 0.2 | 952.4 | 0 | 0
12.2917 | 2019-01-12 19:00 | 43477.7986 | 0 | 0 | 0 | 9.3 | 91.1 | 0.2 | 1.6 | 234.2 | 0.1 | 952.4 | 0 | 0
12.2986 | 2019-01-12 19:10 | 43477.8056 | 0 | 0 | 0 | 9.3 | 90.3 | 0 | 0 | 0 | 0 | 952.4 | 0 | 0
12.3056 | 2019-01-12 19:20 | 43477.8125 | 0 | 0 | 0 | 9.3 | 90.9 | 0 | 0 | 0 | 0 | 952.4 | 0 | 0
12.3125 | 2019-01-12 19:30 | 43477.8194 | 0 | 0 | 0 | 9.4 | 91.2 | 1.7 | 4.9 | 244 | 13.7 | 952.5 | 0 | 0
12.3194 | 2019-01-12 19:40 | 43477.8264 | 0 | 0 | 0 | 9.2 | 90.4 | 4.3 | 6.4 | 255.1 | 18 | 952.6 | 0 | 0
12.3264 | 2019-01-12 19:50 | 43477.8333 | 0 | 0 | 0 | 8.7 | 92.7 | 4.5 | 6.4 | 256 | 19.6 | 952.9 | 0 | 0
12.3333 | 2019-01-12 20:00 | 43477.8403 | 0 | 0 | 0 | 8.4 | 94.1 | 3.1 | 6.2 | 279.4 | 26.9 | 952.9 | 0 | 0
12.3403 | 2019-01-12 20:10 | 43477.8472 | 0 | 0 | 0 | 8.2 | 94.8 | 3.6 | 5.6 | 301.9 | 30 | 952.8 | 0 | 0
12.3472 | 2019-01-12 20:20 | 43477.8542 | 0 | 0 | 0 | 8.2 | 94.6 | 3 | 4.9 | 312.3 | 17.4 | 952.7 | 0 | 0
12.3542 | 2019-01-12 20:30 | 43477.8611 | 0 | 0 | 0 | 8.2 | 94.3 | 1.3 | 3.4 | 292.1 | 19.4 | 952.9 | 0 | 0
12.3611 | 2019-01-12 20:40 | 43477.8681 | 0 | 0 | 0 | 8.3 | 93.1 | 2.5 | 4.9 | 263.8 | 24.5 | 953 | 0 | 0
12.3681 | 2019-01-12 20:50 | 43477.875 | 0 | 0 | 0 | 8.2 | 91.6 | 1.7 | 4.9 | 281 | 25 | 952.9 | 0 | 0
12.375 | 2019-01-12 21:00 | 43477.8819 | 0 | 0 | 0 | 8.1 | 90.8 | 4.2 | 7.4 | 262.2 | 36.4 | 953.2 | 0 | 0
12.3819 | 2019-01-12 21:10 | 43477.8889 | 0 | 0 | 0 | 8 | 87.7 | 5 | 8.4 | 295 | 36 | 953.1 | 0 | 0
12.3889 | 2019-01-12 21:20 | 43477.8958 | 0 | 0 | 0 | 7.9 | 85.8 | 4.5 | 7.9 | 285.2 | 30.6 | 953.4 | 0 | 0
12.3958 | 2019-01-12 21:30 | 43477.9028 | 0 | 0 | 0 | 7.6 | 85.4 | 4.6 | 8.7 | 266.6 | 21.3 | 953.5 | 0 | 0
12.4028 | 2019-01-12 21:40 | 43477.9097 | 0 | 0 | 0 | 7.1 | 88.3 | 4.7 | 7.7 | 252 | 20.3 | 953.3 | 0 | 0
12.4097 | 2019-01-12 21:50 | 43477.9167 | 0 | 0 | 0 | 6.7 | 90.4 | 6.8 | 10.7 | 262.6 | 23.3 | 953.1 | 0 | 0
12.4167 | 2019-01-12 22:00 | 43477.9236 | 0 | 0 | 0 | 6.2 | 90.7 | 5.1 | 9.2 | 263.8 | 21.9 | 953 | 0 | 0
12.4236 | 2019-01-12 22:10 | 43477.9306 | 0 | 0 | 0 | 5.8 | 90.7 | 6 | 9.4 | 278 | 21.9 | 952.9 | 0 | 0
12.4306 | 2019-01-12 22:20 | 43477.9375 | 0 | 0 | 0 | 5.7 | 90.5 | 5 | 7.9 | 275.9 | 21.2 | 952.8 | 0 | 0
12.4375 | 2019-01-12 22:30 | 43477.9444 | 0 | 0 | 0 | 5.7 | 88.6 | 4 | 6.7 | 289.8 | 37.5 | 952.8 | 0 | 0
12.4444 | 2019-01-12 22:40 | 43477.9514 | 0 | 0 | 0 | 5.7 | 86.1 | 3.1 | 6.7 | 271.9 | 53.3 | 952.7 | 0 | 0
12.4514 | 2019-01-12 22:50 | 43477.9583 | 0 | 0 | 0 | 5.9 | 82.7 | 2.5 | 4.6 | 312 | 25 | 952.7 | 0 | 0
12.4583 | 2019-01-12 23:00 | 43477.9653 | 0 | 0 | 0 | 5.8 | 84 | 2.1 | 4.6 | 299.5 | 44.7 | 952.6 | 0 | 0
12.4653 | 2019-01-12 23:10 | 43477.9722 | 0 | 0 | 0 | 5.9 | 84.2 | 1.9 | 3.9 | 41.4 | 16.8 | 952.4 | 0 | 0
12.4722 | 2019-01-12 23:20 | 43477.9792 | 0 | 0 | 0 | 5.9 | 86.1 | 0.8 | 2.9 | 51.6 | 17.6 | 952.3 | 0 | 0
12.4792 | 2019-01-12 23:30 | 43477.9861 | 0 | 0 | 0 | 5.9 | 87.5 | 0.7 | 3.9 | 81.5 | 22 | 952.3 | 0 | 0
12.4861 | 2019-01-12 23:40 | 43477.9931 | 0 | 0 | 0 | 5.8 | 87.8 | 0.4 | 2.6 | 64 | 16.5 | 952.3 | 0 | 0
12.4931 | 2019-01-12 23:50 | 43478 | 0 | 0 | 0 | 5.6 | 89.4 | 1 | 2.6 | 107.4 | 8.1 | 952.2 | 0 | 0
12.5 | 2019-01-13 | 43478.0069 | 0 | 0 | 0 | 5.4 | 90.5 | 0.8 | 2.6 | 99.7 | 10.9 | 952 | 0 | 0
12.5069 | 2019-01-13 00:10 | 43478.0139 | 0 | 0 | 0 | 5.1 | 91.7 | 0.1 | 1.4 | 98.8 | 0 | 951.7 | 0 | 0
12.5139 | 2019-01-13 00:20 | 43478.0208 | 0 | 0 | 0 | 5.1 | 92 | 0 | 1.1 | 98.8 | 0 | 951.4 | 0 | 0
12.5208 | 2019-01-13 00:30 | 43478.0278 | 0 | 0 | 0 | 4.8 | 92.3 | 0 | 0 | 0 | 0 | 951.2 | 0 | 0
12.5278 | 2019-01-13 00:40 | 43478.0347 | 0 | 0 | 0 | 4.7 | 93.1 | 0.1 | 1.1 | 74.8 | 1.1 | 951 | 0 | 0
12.5347 | 2019-01-13 00:50 | 43478.0417 | 0 | 0 | 0 | 4.6 | 93.4 | 0 | 0.4 | 72.2 | 0 | 951 | 0 | 0
12.5417 | 2019-01-13 01:00 | 43478.0486 | 0 | 0 | 0 | 4.5 | 93.7 | 0 | 0 | 0 | 0 | 950.9 | 0 | 0
12.5486 | 2019-01-13 01:10 | 43478.0556 | 0 | 0 | 0 | 4.1 | 94 | 0 | 0 | 0 | 0 | 951 | 0 | 0
12.5556 | 2019-01-13 01:20 | 43478.0625 | 0 | 0 | 0 | 4.1 | 94.8 | 0 | 0 | 0 | 0 | 951 | 0 | 0
12.5625 | 2019-01-13 01:30 | 43478.0694 | 0 | 0 | 0 | 4.1 | 95 | 0 | 0 | 0 | 0 | 951.1 | 0 | 0
12.5694 | 2019-01-13 01:40 | 43478.0764 | 0 | 0 | 0 | 3.9 | 95.2 | 0 | 0 | 0 | 0 | 951.1 | 0 | 0
12.5764 | 2019-01-13 01:50 | 43478.0833 | 0 | 0 | 0 | 3.7 | 95.5 | 0 | 0 | 0 | 0 | 951.2 | 0 | 0
12.5833 | 2019-01-13 02:00 | 43478.0903 | 0 | 0 | 0 | 3.9 | 95.9 | 0 | 0.7 | 72.3 | 0 | 951.3 | 0 | 0
12.5903 | 2019-01-13 02:10 | 43478.0972 | 0 | 0 | 0 | 4.1 | 96.1 | 0 | 0 | 0 | 0 | 951.4 | 0 | 0
12.5972 | 2019-01-13 02:20 | 43478.1042 | 0 | 0 | 0 | 4 | 95.8 | 0 | 0 | 0 | 0 | 951.5 | 0 | 0
12.6042 | 2019-01-13 02:30 | 43478.1111 | 0 | 0 | 0 | 3.6 | 95.8 | 0 | 0 | 0 | 0 | 951.5 | 0 | 0
12.6111 | 2019-01-13 02:40 | 43478.1181 | 0 | 0 | 0 | 3.5 | 96.3 | 0 | 1.1 | 72.1 | 0 | 951.5 | 0 | 0
12.6181 | 2019-01-13 02:50 | 43478.125 | 0 | 0 | 0 | 3.4 | 96.7 | 0 | 0.7 | 63.5 | 0 | 951.5 | 0 | 0
12.625 | 2019-01-13 03:00 | 43478.1319 | 0 | 0 | 0 | 3.5 | 97 | 0 | 0.7 | 62.8 | 0.1 | 951.6 | 0 | 0
12.6319 | 2019-01-13 03:10 | 43478.1389 | 0 | 0 | 0 | 3.8 | 96.8 | 0.4 | 1.9 | 59.1 | 3.2 | 951.7 | 0 | 0
12.6389 | 2019-01-13 03:20 | 43478.1458 | 0 | 0 | 0 | 3.6 | 96.1 | 0 | 0 | 0 | 0 | 951.7 | 0 | 0
12.6458 | 2019-01-13 03:30 | 43478.1528 | 0 | 0 | 0 | 3.4 | 96.2 | 0 | 0 | 0 | 0 | 951.6 | 0 | 0
12.6528 | 2019-01-13 03:40 | 43478.1597 | 0 | 0 | 0 | 3.3 | 96.3 | 0 | 0 | 0 | 0 | 951.5 | 0 | 0
12.6597 | 2019-01-13 03:50 | 43478.1667 | 0 | 0 | 0 | 3.5 | 96.2 | 0 | 1.1 | 51.9 | 0.6 | 951.5 | 0 | 0
12.6667 | 2019-01-13 04:00 | 43478.1736 | 0 | 0 | 0 | 3.4 | 95.4 | 0 | 1.1 | 58.8 | 0 | 951.5 | 0 | 0
12.6736 | 2019-01-13 04:10 | 43478.1806 | 0 | 0 | 0 | 3.3 | 95.4 | 0 | 0 | 0 | 0 | 951.5 | 0 | 0
12.6806 | 2019-01-13 04:20 | 43478.1875 | 0 | 0 | 0 | 3.2 | 95.2 | 0 | 0.7 | 57.7 | 0 | 951.5 | 0 | 0
12.6875 | 2019-01-13 04:30 | 43478.1944 | 0 | 0 | 0 | 3.1 | 95.4 | 0 | 0.4 | 57.6 | 0 | 951.5 | 0 | 0
12.6944 | 2019-01-13 04:40 | 43478.2014 | 0 | 0 | 0 | 3.1 | 95.8 | 0 | 0 | 0 | 0 | 951.6 | 0 | 0
12.7014 | 2019-01-13 04:50 | 43478.2083 | 0 | 0 | 0 | 3.1 | 95.7 | 0 | 0 | 0 | 0 | 951.7 | 0 | 0
12.7083 | 2019-01-13 05:00 | 43478.2153 | 0 | 0 | 0 | 3.2 | 95.6 | 0 | 0 | 0 | 0 | 951.8 | 0 | 0
12.7153 | 2019-01-13 05:10 | 43478.2222 | 0 | 0 | 0 | 3.4 | 95.4 | 0 | 0 | 0 | 0 | 951.9 | 0 | 0
12.7222 | 2019-01-13 05:20 | 43478.2292 | 0 | 0 | 0 | 3.4 | 95.4 | 0 | 0 | 0 | 0 | 952 | 0 | 0
12.7292 | 2019-01-13 05:30 | 43478.2361 | 0 | 0 | 0 | 3.5 | 95 | 0.1 | 1.1 | 59.1 | 0.1 | 952 | 0 | 0
12.7361 | 2019-01-13 05:40 | 43478.2431 | 0 | 0 | 0 | 3 | 94.7 | 0 | 0 | 0 | 0 | 952 | 0 | 0
12.7431 | 2019-01-13 05:50 | 43478.25 | 0 | 0 | 0 | 3 | 95.4 | 0 | 0 | 0 | 0 | 952 | 0 | 0
12.75 | 2019-01-13 06:00 | 43478.2569 | 0 | 0 | 0 | 3 | 95.9 | 0 | 0.4 | 57.5 | 0 | 952.3 | 0 | 0
12.7569 | 2019-01-13 06:10 | 43478.2639 | 0 | 0 | 0 | 3.4 | 95.8 | 0 | 0 | 0 | 0 | 952.5 | 0 | 0
12.7639 | 2019-01-13 06:20 | 43478.2708 | 0 | 0 | 0 | 3.5 | 95.4 | 0 | 0 | 0 | 0 | 952.8 | 0 | 0
12.7708 | 2019-01-13 06:30 | 43478.2778 | 0 | 0 | 0 | 3.1 | 95.2 | 0.1 | 1.4 | 72.7 | 5.7 | 952.9 | 0 | 0
12.7778 | 2019-01-13 06:40 | 43478.2847 | 0 | 0 | 0 | 3.4 | 95.7 | 0.5 | 1.6 | 306.1 | 39 | 953.1 | 0 | 0
12.7847 | 2019-01-13 06:50 | 43478.2917 | 0 | 0 | 0 | 3.6 | 95.1 | 0.5 | 2.1 | 293.6 | 4.3 | 953.4 | 0 | 0
12.7917 | 2019-01-13 07:00 | 43478.2986 | 0 | 0 | 0 | 3.8 | 94.2 | 0.6 | 2.1 | 289.7 | 0 | 953.7 | 0 | 0
12.7986 | 2019-01-13 07:10 | 43478.3056 | 2 | 0 | 2.3 | 3.7 | 93.8 | 0.2 | 1.4 | 289.5 | 0 | 953.9 | 0 | 0
12.8056 | 2019-01-13 07:20 | 43478.3125 | 7.8 | 0 | 7.8 | 3.4 | 94.1 | 0 | 1.1 | 216.1 | 3.5 | 953.9 | 0 | 0
12.8125 | 2019-01-13 07:30 | 43478.3194 | 15.8 | 0 | 15.9 | 3.6 | 94.4 | 0.2 | 1.1 | 229.3 | 0 | 954.1 | 1.6566 | 0
12.8194 | 2019-01-13 07:40 | 43478.3264 | 28.1 | 7.4 | 27.3 | 3.7 | 93.8 | 0.3 | 1.9 | 228.6 | 0.2 | 954.5 | -1.3987 | 0
12.8264 | 2019-01-13 07:50 | 43478.3333 | 50.5 | 0 | 51.2 | 4.1 | 92.7 | 0.7 | 1.9 | 228.1 | 0.1 | 954.8 | 5.7688 | 0
12.8333 | 2019-01-13 08:00 | 43478.3403 | 70.8 | 34.3 | 64 | 4.4 | 91.8 | 0.2 | 1.6 | 227.1 | 0.1 | 955.6 | -10.6279 | 0
12.8403 | 2019-01-13 08:10 | 43478.3472 | 97.3 | 46 | 87.8 | 4.7 | 90.8 | 0.9 | 2.1 | 228.6 | 3.5 | 956.3 | -6.5411 | 0
12.8472 | 2019-01-13 08:20 | 43478.3542 | 120.7 | 105.8 | 95.2 | 5.1 | 89.8 | 0.3 | 1.6 | 236.1 | 0.1 | 956.7 | -15.8529 | 0
12.8542 | 2019-01-13 08:30 | 43478.3611 | 139.8 | 153.3 | 98.7 | 5.5 | 88.3 | 0 | 1.1 | 236.3 | 0 | 957 | -19.6217 | 0
12.8611 | 2019-01-13 08:40 | 43478.3681 | 177.1 | 208.9 | 115.1 | 6.1 | 87 | 0 | 0 | 0 | 0 | 957.4 | -25.1127 | 0
12.8681 | 2019-01-13 08:50 | 43478.375 | 201.5 | 229.9 | 127.1 | 6.4 | 85.3 | 0 | 1.1 | 232.3 | 0 | 957.9 | -25.47 | 0
12.875 | 2019-01-13 09:00 | 43478.3819 | 224.7 | 253.1 | 136.5 | 6.7 | 83.6 | 0.1 | 1.4 | 233.3 | 0.1 | 957.6 | -25.2926 | 0
12.8819 | 2019-01-13 09:10 | 43478.3889 | 253.9 | 291.8 | 145.4 | 7.1 | 81.5 | 0.2 | 1.1 | 237.5 | 0.1 | 957.5 | -26.0825 | 0
12.8889 | 2019-01-13 09:20 | 43478.3958 | 275.6 | 302.6 | 156.4 | 7.5 | 78.3 | 0.2 | 1.6 | 237.9 | 0.1 | 958.4 | -24.1543 | 0
12.8958 | 2019-01-13 09:30 | 43478.4028 | 299.5 | 315.6 | 167.7 | 7.8 | 76.2 | 0.3 | 1.4 | 236 | 0.3 | 958.8 | -24.7855 | 0
12.9028 | 2019-01-13 09:40 | 43478.4097 | 323.1 | 330.2 | 177.7 | 7.9 | 74.2 | 1.1 | 2.1 | 236.2 | 0.7 | 959.2 | -25.7354 | 0
12.9097 | 2019-01-13 09:50 | 43478.4167 | 354.5 | 371.6 | 181.7 | 8.4 | 73.4 | 0.4 | 1.6 | 234.1 | 0.6 | 959.6 | -31.5389 | 0
12.9167 | 2019-01-13 10:00 | 43478.4236 | 370.6 | 378.6 | 186.5 | 9 | 71 | 0.7 | 1.9 | 224.3 | 5.7 | 960.1 | -32.7274 | 0
12.9236 | 2019-01-13 10:10 | 43478.4306 | 382.6 | 394.5 | 182.1 | 8.7 | 73.2 | 0.8 | 1.9 | 224.7 | 0.4 | 960 | -36.4209 | 0
12.9306 | 2019-01-13 10:20 | 43478.4375 | 396.7 | 399.3 | 185 | 8.8 | 75.2 | 1.3 | 2.4 | 225.2 | 4.4 | 959.3 | -40.1654 | 0
12.9375 | 2019-01-13 10:30 | 43478.4444 | 423.3 | 430.6 | 185.6 | 8.6 | 76.1 | 1.3 | 2.4 | 230.5 | 0.4 | 959.3 | -47.8021 | 0
12.9444 | 2019-01-13 10:40 | 43478.4514 | 449.9 | 468 | 182.8 | 9 | 76.1 | 1.1 | 2.1 | 230.2 | 0.4 | 959.2 | -55.0342 | 0
12.9514 | 2019-01-13 10:50 | 43478.4583 | 469.9 | 498.3 | 177.5 | 9.6 | 72.5 | 1 | 2.4 | 232.6 | 2 | 959.1 | -60.6426 | 0
12.9583 | 2019-01-13 11:00 | 43478.4653 | 485.8 | 513.9 | 176.8 | 9.8 | 69.7 | 1.5 | 3.1 | 227.7 | 3.6 | 959.1 | -64.5251 | 0
12.9653 | 2019-01-13 11:10 | 43478.4722 | 495.1 | 517 | 177.9 | 9.8 | 68.9 | 1.9 | 3.4 | 228.5 | 3.3 | 959.1 | -66.2083 | 0
12.9722 | 2019-01-13 11:20 | 43478.4792 | 506.6 | 526.4 | 177 | 10 | 70.5 | 2.3 | 3.1 | 231.5 | 8.9 | 959.1 | -70.5415 | 0
12.9792 | 2019-01-13 11:30 | 43478.4861 | 527.8 | 555 | 175 | 10.1 | 71.2 | 1.9 | 3.4 | 220.6 | 6.4 | 958.9 | -76.157 | 0
12.9861 | 2019-01-13 11:40 | 43478.4931 | 533.5 | 558.3 | 174.8 | 10.5 | 67.8 | 2.3 | 3.9 | 220.7 | 18.4 | 958.8 | -77.2972 | 0
12.9931 | 2019-01-13 11:50 | 43478.5 | 543.9 | 575.3 | 170.8 | 10.6 | 69.1 | 2.3 | 3.9 | 219.8 | 11.2 | 958.6 | -81.2525 | 0
13 | 2019-01-13 12:00 | 43478.5069 | 550.3 | 589 | 165.8 | 10.9 | 68.4 | 2.6 | 4.9 | 211.8 | 15.3 | 958.5 | -84.7033 | 0
13.0069 | 2019-01-13 12:10 | 43478.5139 | 552.1 | 591.5 | 165 | 11.2 | 65.5 | 2.2 | 3.4 | 216.2 | 13.1 | 958.4 | -85.5908 | 0
13.0139 | 2019-01-13 12:20 | 43478.5208 | 551.2 | 589.9 | 165.1 | 11.2 | 64.1 | 2.8 | 4.6 | 223.4 | 10.7 | 958.3 | -86.0174 | 0
13.0208 | 2019-01-13 12:30 | 43478.5278 | 550.9 | 597.2 | 161.1 | 11.3 | 63.9 | 3.1 | 5.1 | 227.9 | 13.3 | 958.2 | -87.542 | 0
13.0278 | 2019-01-13 12:40 | 43478.5347 | 549.2 | 604.6 | 156.6 | 11.4 | 64.4 | 2.8 | 4.9 | 219.2 | 16 | 958.1 | -89.2356 | 0
13.0347 | 2019-01-13 12:50 | 43478.5417 | 541.9 | 603.6 | 154 | 11.6 | 62.6 | 2.6 | 4.4 | 221.4 | 11.4 | 958 | -87.9008 | 0
13.0417 | 2019-01-13 13:00 | 43478.5486 | 539 | 609 | 152 | 11.6 | 63.5 | 2.8 | 4.4 | 222.4 | 22.5 | 958 | -88.7796 | 0
13.0486 | 2019-01-13 13:10 | 43478.5556 | 512.5 | 578 | 150.9 | 11.7 | 64.1 | 3 | 5.1 | 237.7 | 21.4 | 958 | -83.2541 | 0
13.0556 | 2019-01-13 13:20 | 43478.5625 | 523.8 | 610.5 | 148 | 11.6 | 63.3 | 3.1 | 4.9 | 227.2 | 15.5 | 957.9 | -88.4822 | 0
13.0625 | 2019-01-13 13:30 | 43478.5694 | 501.7 | 592.2 | 145 | 11.7 | 62.1 | 3.2 | 4.9 | 242.6 | 22.8 | 957.8 | -84.6101 | 0
13.0694 | 2019-01-13 13:40 | 43478.5764 | 495.6 | 605.3 | 139.7 | 11.8 | 61.1 | 3 | 4.9 | 232.4 | 17.4 | 957.8 | -85.7182 | 0
13.0764 | 2019-01-13 13:50 | 43478.5833 | 480.2 | 604.4 | 134.7 | 11.7 | 60.1 | 3.3 | 5.1 | 255.3 | 20.4 | 957.8 | -84.286 | 0
13.0833 | 2019-01-13 14:00 | 43478.5903 | 463.3 | 598.8 | 131.2 | 11.8 | 61.2 | 3.1 | 4.9 | 226 | 12.9 | 957.8 | -83.1511 | 0
13.0903 | 2019-01-13 14:10 | 43478.5972 | 444.7 | 598 | 125.1 | 11.9 | 59.2 | 2.8 | 4.4 | 235.4 | 15.2 | 957.8 | -80.5838 | 0
13.0972 | 2019-01-13 14:20 | 43478.6042 | 422.9 | 586.6 | 121.9 | 12.2 | 57.2 | 2.2 | 4.1 | 243 | 23.8 | 957.8 | -76.8371 | 0
13.1042 | 2019-01-13 14:30 | 43478.6111 | 406.1 | 585 | 119.3 | 12.4 | 56 | 2.4 | 4.1 | 246.3 | 24.7 | 957.6 | -74.053 | 0
13.1111 | 2019-01-13 14:40 | 43478.6181 | 381.7 | 568.5 | 115.6 | 12.3 | 54 | 2.1 | 3.6 | 242.6 | 26.7 | 957.6 | -72.036 | 0
13.1181 | 2019-01-13 14:50 | 43478.625 | 350.2 | 532.5 | 112.8 | 12.4 | 54.9 | 2.6 | 3.9 | 234.9 | 17.4 | 957.6 | -69.2352 | 0
13.125 | 2019-01-13 15:00 | 43478.6319 | 328.8 | 518 | 110 | 12.4 | 56.6 | 2.5 | 3.9 | 228.9 | 14.1 | 957.6 | -69.4009 | 0
13.1319 | 2019-01-13 15:10 | 43478.6389 | 302.6 | 494.4 | 105.5 | 12.3 | 57.7 | 3 | 4.6 | 225.7 | 12 | 957.6 | -69.7667 | 0
13.1389 | 2019-01-13 15:20 | 43478.6458 | 275.1 | 466.8 | 99.9 | 12.1 | 59.5 | 3.3 | 5.1 | 232.5 | 16.7 | 957.7 | -71.9436 | 0
13.1458 | 2019-01-13 15:30 | 43478.6528 | 255.9 | 457.1 | 94.8 | 12.1 | 59 | 3.1 | 4.9 | 246.5 | 20.7 | 957.7 | -79.8197 | 0
13.1528 | 2019-01-13 15:40 | 43478.6597 | 229.7 | 426.1 | 90.1 | 12.1 | 60.5 | 3.2 | 5.4 | 243.4 | 18.5 | 957.7 | -83.4852 | 0
13.1597 | 2019-01-13 15:50 | 43478.6667 | 200 | 388 | 83.9 | 11.8 | 61.2 | 3.7 | 5.6 | 255.3 | 20 | 957.7 | -82.1025 | 0
13.1667 | 2019-01-13 16:00 | 43478.6736 | 168.2 | 343.6 | 76.1 | 11.6 | 63.4 | 3.5 | 5.6 | 247.4 | 16.8 | 957.7 | -76.6398 | 0
13.1736 | 2019-01-13 16:10 | 43478.6806 | 138.7 | 303 | 67.5 | 11.4 | 62.1 | 3.5 | 5.6 | 265 | 19.8 | 957.7 | -70.5695 | 0
13.1806 | 2019-01-13 16:20 | 43478.6875 | 118.1 | 286.7 | 59.9 | 11.3 | 62.5 | 2.8 | 5.4 | 253.8 | 18.2 | 957.6 | -74.0255 | 0
13.1875 | 2019-01-13 16:30 | 43478.6944 | 92.4 | 248.3 | 50.7 | 11.3 | 62.9 | 2.6 | 4.1 | 256.5 | 19.3 | 957.5 | -68.8201 | 0
13.1944 | 2019-01-13 16:40 | 43478.7014 | 69 | 197.6 | 41.9 | 11.1 | 63.7 | 3.1 | 5.4 | 263.4 | 19.1 | 957.4 | -70.2353 | 0
13.2014 | 2019-01-13 16:50 | 43478.7083 | 44.6 | 133.4 | 32.4 | 10.8 | 66.9 | 2.7 | 4.6 | 271.3 | 14.4 | 957.4 | -39.3858 | 0
13.2083 | 2019-01-13 17:00 | 43478.7153 | 22 | 38.3 | 19.2 | 10.4 | 68.8 | 2.9 | 4.4 | 270.6 | 17.6 | 957.3 | -31.3823 | 0
13.2153 | 2019-01-13 17:10 | 43478.7222 | 8.7 | 0 | 8.4 | 10 | 71.2 | 2.9 | 4.1 | 266.6 | 15.6 | 957.4 | -27.8298 | 0
13.2222 | 2019-01-13 17:20 | 43478.7292 | 1.4 | 0 | 0.9 | 9.8 | 73.2 | 2.8 | 4.4 | 265.7 | 15.1 | 957.5 | 0 | 0
13.2292 | 2019-01-13 17:30 | 43478.7361 | 0 | 0 | 0 | 9.6 | 74 | 3 | 4.6 | 266.2 | 15.6 | 957.5 | 0 | 0
13.2361 | 2019-01-13 17:40 | 43478.7431 | 0 | 0 | 0 | 9.3 | 74.8 | 2.2 | 4.6 | 276.1 | 18.4 | 957.5 | 0 | 0
13.2431 | 2019-01-13 17:50 | 43478.75 | 0 | 0 | 0 | 9.1 | 75.5 | 2.2 | 4.4 | 278.6 | 16.3 | 957.6 | 0 | 0
13.25 | 2019-01-13 18:00 | 43478.7569 | 0 | 0 | 0 | 8.9 | 76 | 1 | 2.9 | 280.9 | 15.7 | 957.6 | 0 | 0
13.2569 | 2019-01-13 18:10 | 43478.7639 | 0 | 0 | 0 | 8.9 | 75.7 | 2.5 | 4.1 | 280.8 | 14.2 | 957.5 | 0 | 0
13.2639 | 2019-01-13 18:20 | 43478.7708 | 0 | 0 | 0 | 8.9 | 75.1 | 2.1 | 3.6 | 282 | 17.1 | 957.6 | 0 | 0
13.2708 | 2019-01-13 18:30 | 43478.7778 | 0 | 0 | 0 | 8.8 | 75.6 | 2.2 | 3.6 | 282.5 | 19.6 | 957.6 | 0 | 0
13.2778 | 2019-01-13 18:40 | 43478.7847 | 0 | 0 | 0 | 8.8 | 75.2 | 1.7 | 3.9 | 282.5 | 17.4 | 957.6 | 0 | 0
13.2847 | 2019-01-13 18:50 | 43478.7917 | 0 | 0 | 0 | 8.7 | 74.8 | 2.8 | 4.6 | 270.5 | 16.1 | 957.7 | 0 | 0
13.2917 | 2019-01-13 19:00 | 43478.7986 | 0 | 0 | 0 | 8.8 | 73.5 | 2.7 | 4.9 | 271.2 | 15.1 | 957.7 | 0 | 0
13.2986 | 2019-01-13 19:10 | 43478.8056 | 0 | 0 | 0 | 8.6 | 74 | 2.5 | 3.9 | 276.6 | 15.4 | 957.8 | 0 | 0
13.3056 | 2019-01-13 19:20 | 43478.8125 | 0 | 0 | 0 | 8.5 | 74.3 | 2.7 | 4.4 | 276.2 | 15.9 | 957.8 | 0 | 0
13.3125 | 2019-01-13 19:30 | 43478.8194 | 0 | 0 | 0 | 8.5 | 73.7 | 2.4 | 4.4 | 276.6 | 16.8 | 957.9 | 0 | 0
13.3194 | 2019-01-13 19:40 | 43478.8264 | 0 | 0 | 0 | 8.6 | 73.4 | 3 | 4.9 | 270.3 | 16.3 | 957.9 | 0 | 0
13.3264 | 2019-01-13 19:50 | 43478.8333 | 0 | 0 | 0 | 8.6 | 73.9 | 2.6 | 4.1 | 271.7 | 16.7 | 957.9 | 0 | 0
13.3333 | 2019-01-13 20:00 | 43478.8403 | 0 | 0 | 0 | 8.4 | 75.5 | 2.9 | 4.9 | 274.6 | 18.3 | 957.9 | 0 | 0
13.3403 | 2019-01-13 20:10 | 43478.8472 | 0 | 0 | 0 | 8.5 | 75.2 | 2.6 | 5.1 | 270.7 | 18 | 958 | 0 | 0
13.3472 | 2019-01-13 20:20 | 43478.8542 | 0 | 0 | 0 | 8.3 | 76.4 | 2.4 | 4.1 | 281 | 17.1 | 958 | 0 | 0
13.3542 | 2019-01-13 20:30 | 43478.8611 | 0 | 0 | 0 | 8.2 | 76.7 | 2.3 | 3.9 | 277.1 | 15.1 | 958.1 | 0 | 0
13.3611 | 2019-01-13 20:40 | 43478.8681 | 0 | 0 | 0 | 8.1 | 77 | 2.4 | 3.6 | 263.3 | 12 | 958 | 0 | 0
13.3681 | 2019-01-13 20:50 | 43478.875 | 0 | 0 | 0 | 8 | 77.5 | 2.1 | 3.4 | 253.4 | 11.8 | 958.1 | 0 | 0
13.375 | 2019-01-13 21:00 | 43478.8819 | 0 | 0 | 0 | 8 | 77.9 | 2.4 | 4.1 | 268.7 | 14.9 | 958.1 | 0 | 0
13.3819 | 2019-01-13 21:10 | 43478.8889 | 0 | 0 | 0 | 7.9 | 78.3 | 3 | 5.1 | 265.9 | 15.3 | 958.1 | 0 | 0
13.3889 | 2019-01-13 21:20 | 43478.8958 | 0 | 0 | 0 | 7.9 | 78.1 | 2.7 | 4.6 | 258.7 | 17.3 | 958.1 | 0 | 0
13.3958 | 2019-01-13 21:30 | 43478.9028 | 0 | 0 | 0 | 7.6 | 80.5 | 2.5 | 4.6 | 253.9 | 14.2 | 958 | 0 | 0
13.4028 | 2019-01-13 21:40 | 43478.9097 | 0 | 0 | 0 | 7.7 | 79.9 | 2.9 | 4.9 | 268.9 | 16.5 | 957.9 | 0 | 0
13.4097 | 2019-01-13 21:50 | 43478.9167 | 0 | 0 | 0 | 7.9 | 78.4 | 3.4 | 5.1 | 278.7 | 18.8 | 957.9 | 0 | 0
13.4167 | 2019-01-13 22:00 | 43478.9236 | 0 | 0 | 0 | 7.9 | 78.1 | 2.9 | 5.4 | 280.4 | 19.3 | 957.8 | 0 | 0
13.4236 | 2019-01-13 22:10 | 43478.9306 | 0 | 0 | 0 | 8.1 | 77.1 | 2 | 5.1 | 285.4 | 23.4 | 957.7 | 0 | 0
13.4306 | 2019-01-13 22:20 | 43478.9375 | 0 | 0 | 0 | 8.3 | 75.8 | 1.7 | 4.4 | 283.3 | 27.6 | 957.7 | 0 | 0
13.4375 | 2019-01-13 22:30 | 43478.9444 | 0 | 0 | 0 | 8.2 | 75.5 | 1.4 | 4.4 | 289.3 | 21.9 | 957.6 | 0 | 0
13.4444 | 2019-01-13 22:40 | 43478.9514 | 0 | 0 | 0 | 7.9 | 76.3 | 1.4 | 3.6 | 299.7 | 19.9 | 957.6 | 0 | 0
13.4514 | 2019-01-13 22:50 | 43478.9583 | 0 | 0 | 0 | 7.8 | 76.1 | 2.4 | 4.6 | 308.8 | 18.6 | 957.4 | 0 | 0
13.4583 | 2019-01-13 23:00 | 43478.9653 | 0 | 0 | 0 | 7.9 | 75.2 | 2.4 | 4.4 | 311.3 | 15.4 | 957.3 | 0 | 0
13.4653 | 2019-01-13 23:10 | 43478.9722 | 0 | 0 | 0 | 7.6 | 76.5 | 0.5 | 2.6 | 296.1 | 8.6 | 957.3 | 0 | 0
13.4722 | 2019-01-13 23:20 | 43478.9792 | 0 | 0 | 0 | 7.3 | 77.8 | 0.7 | 2.6 | 245 | 10.6 | 957.3 | 0 | 0
13.4792 | 2019-01-13 23:30 | 43478.9861 | 0 | 0 | 0 | 7.4 | 77.7 | 1.5 | 3.4 | 250.1 | 10 | 957.2 | 0 | 0
13.4861 | 2019-01-13 23:40 | 43478.9931 | 0 | 0 | 0 | 7.3 | 78.2 | 1.6 | 3.4 | 259.7 | 12.4 | 957.2 | 0 | 0
13.4931 | 2019-01-13 23:50 | 43479 | 0 | 0 | 0 | 7.4 | 77.4 | 2.5 | 3.6 | 268.6 | 14 | 957.1 | 0 | 0
13.5 | 2019-01-14 | 43479.0069 | 0 | 0 | 0 | 7.5 | 76.5 | 2.6 | 4.1 | 274 | 13.9 | 957 | 0 | 0
13.5069 | 2019-01-14 00:10 | 43479.0139 | 0 | 0 | 0 | 7.5 | 76 | 2.5 | 4.4 | 278.8 | 16.4 | 956.9 | 0 | 0
13.5139 | 2019-01-14 00:20 | 43479.0208 | 0 | 0 | 0 | 7.5 | 75.3 | 2.5 | 4.1 | 274.4 | 14.3 | 956.8 | 0 | 0
13.5208 | 2019-01-14 00:30 | 43479.0278 | 0 | 0 | 0 | 7.4 | 75.4 | 1.8 | 3.4 | 265.9 | 7.7 | 956.8 | 0 | 0
13.5278 | 2019-01-14 00:40 | 43479.0347 | 0 | 0 | 0 | 7.4 | 74.3 | 1.6 | 3.1 | 278.8 | 10.1 | 956.7 | 0 | 0
13.5347 | 2019-01-14 00:50 | 43479.0417 | 0 | 0 | 0 | 7.2 | 72 | 1.8 | 3.4 | 282.9 | 12.6 | 956.7 | 0 | 0
13.5417 | 2019-01-14 01:00 | 43479.0486 | 0 | 0 | 0 | 6.8 | 71.7 | 0.2 | 1.9 | 298.8 | 2.2 | 956.5 | 0 | 0
13.5486 | 2019-01-14 01:10 | 43479.0556 | 0 | 0 | 0 | 6.4 | 72.5 | 0.1 | 1.1 | 289.2 | 0.1 | 956.6 | 0 | 0
13.5556 | 2019-01-14 01:20 | 43479.0625 | 0 | 0 | 0 | 5.7 | 75.3 | 0 | 0.7 | 297.2 | 1 | 956.5 | 0 | 0
13.5625 | 2019-01-14 01:30 | 43479.0694 | 0 | 0 | 0 | 5 | 81.3 | 0 | 0.4 | 315.1 | 0 | 956.6 | 0 | 0
13.5694 | 2019-01-14 01:40 | 43479.0764 | 0 | 0 | 0 | 4.4 | 84.7 | 0 | 0 | 0 | 0 | 956.5 | 0 | 0
13.5764 | 2019-01-14 01:50 | 43479.0833 | 0 | 0 | 0 | 4.1 | 86 | 0 | 0 | 0 | 0 | 956.4 | 0 | 0
13.5833 | 2019-01-14 02:00 | 43479.0903 | 0 | 0 | 0 | 4.2 | 87.1 | 0 | 0 | 0 | 0 | 956.4 | 0 | 0
13.5903 | 2019-01-14 02:10 | 43479.0972 | 0 | 0 | 0 | 4.3 | 86 | 0.2 | 1.6 | 273.2 | 6.2 | 956.3 | 0 | 0
13.5972 | 2019-01-14 02:20 | 43479.1042 | 0 | 0 | 0 | 3.9 | 86.1 | 0.3 | 1.6 | 212.8 | 39.3 | 956.4 | 0 | 0
13.6042 | 2019-01-14 02:30 | 43479.1111 | 0 | 0 | 0 | 3.9 | 87.6 | 0 | 0.7 | 104.6 | 0 | 956.4 | 0 | 0
13.6111 | 2019-01-14 02:40 | 43479.1181 | 0 | 0 | 0 | 3.4 | 88.3 | 0.2 | 2.4 | 224.1 | 6.5 | 956.4 | 0 | 0
13.6181 | 2019-01-14 02:50 | 43479.125 | 0 | 0 | 0 | 3.7 | 86.4 | 0.3 | 2.4 | 229.9 | 0.1 | 956.3 | 0 | 0
13.625 | 2019-01-14 03:00 | 43479.1319 | 0 | 0 | 0 | 3.2 | 87 | 0.1 | 1.4 | 236 | 1 | 956.2 | 0 | 0
13.6319 | 2019-01-14 03:10 | 43479.1389 | 0 | 0 | 0 | 2.9 | 88 | 0.1 | 1.1 | 238.2 | 0 | 956.1 | 0 | 0
13.6389 | 2019-01-14 03:20 | 43479.1458 | 0 | 0 | 0 | 2.6 | 89.8 | 0.4 | 1.4 | 242.6 | 3.9 | 956 | 0 | 0
13.6458 | 2019-01-14 03:30 | 43479.1528 | 0 | 0 | 0 | 2.9 | 90.5 | 0.1 | 1.1 | 262.5 | 0.1 | 955.8 | 0 | 0
13.6528 | 2019-01-14 03:40 | 43479.1597 | 0 | 0 | 0 | 3.2 | 88.5 | 0 | 0 | 0 | 0 | 955.8 | 0 | 0
13.6597 | 2019-01-14 03:50 | 43479.1667 | 0 | 0 | 0 | 2.8 | 87.8 | 0 | 0.4 | 262.7 | 0 | 955.7 | 0 | 0
13.6667 | 2019-01-14 04:00 | 43479.1736 | 0 | 0 | 0 | 2.6 | 87.8 | 0.1 | 1.6 | 262.7 | 0 | 955.7 | 0 | 0
13.6736 | 2019-01-14 04:10 | 43479.1806 | 0 | 0 | 0 | 2.7 | 87.4 | 0 | 1.1 | 262.7 | 0 | 955.7 | 0 | 0
13.6806 | 2019-01-14 04:20 | 43479.1875 | 0 | 0 | 0 | 3 | 86.4 | 0.8 | 2.4 | 261 | 11 | 955.7 | 0 | 0
13.6875 | 2019-01-14 04:30 | 43479.1944 | 0 | 0 | 0 | 4.2 | 81.9 | 1.4 | 2.9 | 243.7 | 14.5 | 955.6 | 0 | 0
13.6944 | 2019-01-14 04:40 | 43479.2014 | 0 | 0 | 0 | 4.7 | 77.7 | 1.8 | 4.4 | 254.5 | 18.9 | 955.5 | 0 | 0
13.7014 | 2019-01-14 04:50 | 43479.2083 | 0 | 0 | 0 | 5.3 | 72.9 | 2.2 | 3.6 | 268.7 | 19.9 | 955.4 | 0 | 0
13.7083 | 2019-01-14 05:00 | 43479.2153 | 0 | 0 | 0 | 5.4 | 71.3 | 1.8 | 4.1 | 278.3 | 18.6 | 955.3 | 0 | 0
13.7153 | 2019-01-14 05:10 | 43479.2222 | 0 | 0 | 0 | 5.5 | 69.2 | 0.7 | 3.1 | 281.8 | 16.6 | 955.3 | 0 | 0
13.7222 | 2019-01-14 05:20 | 43479.2292 | 0 | 0 | 0 | 5.5 | 68.2 | 1.7 | 3.6 | 283 | 16.6 | 955.3 | 0 | 0
13.7292 | 2019-01-14 05:30 | 43479.2361 | 0 | 0 | 0 | 5.7 | 66.3 | 1.4 | 3.4 | 288 | 14.3 | 955.3 | 0 | 0
13.7361 | 2019-01-14 05:40 | 43479.2431 | 0 | 0 | 0 | 5.7 | 66.6 | 1.5 | 3.1 | 285.2 | 14.2 | 955.3 | 0 | 0
13.7431 | 2019-01-14 05:50 | 43479.25 | 0 | 0 | 0 | 5.4 | 67.5 | 0.2 | 2.6 | 281.2 | 3.7 | 955.4 | 0 | 0
13.75 | 2019-01-14 06:00 | 43479.2569 | 0 | 0 | 0 | 5 | 68.5 | 0.5 | 2.1 | 286.2 | 3.3 | 955.5 | 0 | 0
13.7569 | 2019-01-14 06:10 | 43479.2639 | 0 | 0 | 0 | 4.5 | 69.9 | 0.6 | 2.9 | 293.9 | 8 | 955.5 | 0 | 0
13.7639 | 2019-01-14 06:20 | 43479.2708 | 0 | 0 | 0 | 4.9 | 65 | 2.1 | 5.1 | 273.2 | 22.2 | 955.5 | 0 | 0
13.7708 | 2019-01-14 06:30 | 43479.2778 | 0 | 0 | 0 | 5.9 | 57.9 | 1.5 | 3.9 | 285.6 | 23.8 | 955.4 | 0 | 0
13.7778 | 2019-01-14 06:40 | 43479.2847 | 0 | 0 | 0 | 5.7 | 58.1 | 1.2 | 3.9 | 293.2 | 26.2 | 955.4 | 0 | 0
13.7847 | 2019-01-14 06:50 | 43479.2917 | 0 | 0 | 0 | 5.5 | 58.9 | 1.1 | 3.1 | 304.5 | 25.7 | 955.5 | 0 | 0
13.7917 | 2019-01-14 07:00 | 43479.2986 | 0 | 0 | 0 | 3.5 | 75.3 | 0.2 | 1.4 | 244.6 | 7.5 | 955.5 | 0 | 0
13.7986 | 2019-01-14 07:10 | 43479.3056 | 2.8 | 2.1 | 2.7 | 3 | 82.3 | 0 | 0.7 | 8 | 0.1 | 955.5 | 0 | 0
13.8056 | 2019-01-14 07:20 | 43479.3125 | 13.8 | 70.5 | 10.6 | 2.8 | 86 | 0 | 0.4 | 10.3 | 0 | 955.5 | -33.5796 | 0
13.8125 | 2019-01-14 07:30 | 43479.3194 | 34.1 | 185.1 | 20 | 2.8 | 86.2 | 0 | 0 | 0 | 0 | 955.6 | -46.027 | 0
13.8194 | 2019-01-14 07:40 | 43479.3264 | 63 | 300 | 30.3 | 3.6 | 83.9 | 0 | 0 | 0 | 0 | 955.7 | -56.9148 | 0
13.8264 | 2019-01-14 07:50 | 43479.3333 | 100.3 | 391 | 43.8 | 4.3 | 80.5 | 0.1 | 2.1 | 12.6 | 0.3 | 955.7 | -71.7388 | 0
13.8333 | 2019-01-14 08:00 | 43479.3403 | 139.6 | 449.9 | 58.7 | 5.1 | 76.4 | 0.1 | 1.6 | 28.2 | 1.4 | 955.7 | -81.7479 | 0
13.8403 | 2019-01-14 08:10 | 43479.3472 | 149 | 387 | 66.6 | 4.8 | 74.6 | 0 | 1.1 | 26.7 | 0.4 | 955.8 | -66.5147 | 0
13.8472 | 2019-01-14 08:20 | 43479.3542 | 183.2 | 439.7 | 75.8 | 5.4 | 72.1 | 0 | 0 | 0 | 0 | 955.8 | -70.3757 | 0
13.8542 | 2019-01-14 08:30 | 43479.3611 | 211.4 | 446.5 | 88.4 | 6.1 | 71.1 | 0 | 1.1 | 29 | 0.3 | 955.8 | -68.8172 | 0
13.8611 | 2019-01-14 08:40 | 43479.3681 | 221.5 | 410.6 | 96.3 | 6.5 | 70.9 | 0 | 0 | 0 | 0 | 956.1 | -60.0453 | 0
13.8681 | 2019-01-14 08:50 | 43479.375 | 292.9 | 513.6 | 121.8 | 7 | 68.3 | 0 | 0 | 0 | 0 | 956.2 | -71.392 | 0
13.875 | 2019-01-14 09:00 | 43479.3819 | 274.8 | 365.6 | 147.6 | 7.8 | 66.8 | 0 | 0.7 | 30.3 | 0 | 956.3 | -34.3675 | 0
13.8819 | 2019-01-14 09:10 | 43479.3889 | 296 | 357.8 | 162.4 | 7.4 | 68.9 | 0 | 0.4 | 30.3 | 0 | 956.3 | -32.1611 | 0
13.8889 | 2019-01-14 09:20 | 43479.3958 | 320.1 | 349.1 | 182.5 | 7.8 | 67.8 | 0 | 0.7 | 30.3 | 0 | 956.4 | -26.7074 | 0
13.8958 | 2019-01-14 09:30 | 43479.4028 | 344.5 | 340 | 203 | 8.9 | 63.6 | 0.3 | 2.6 | 78.7 | 9.3 | 956.4 | -24.1093 | 0
13.9028 | 2019-01-14 09:40 | 43479.4097 | 342.3 | 279.7 | 220.5 | 8.7 | 67.3 | 1.4 | 2.4 | 92.7 | 8.7 | 956.6 | -17.3862 | 0
13.9097 | 2019-01-14 09:50 | 43479.4167 | 315.7 | 212.3 | 219.9 | 8.8 | 65.6 | 1.3 | 2.4 | 98.9 | 5.8 | 956.7 | -10.394 | 0
13.9167 | 2019-01-14 10:00 | 43479.4236 | 358 | 283.1 | 221.6 | 8.9 | 63.4 | 0 | 1.1 | 94 | 0 | 956.8 | -20.5542 | 0
13.9236 | 2019-01-14 10:10 | 43479.4306 | 399.9 | 339.3 | 228.9 | 10 | 59.4 | 0.3 | 1.6 | 170 | 11.2 | 956.8 | -26.8915 | 0
13.9306 | 2019-01-14 10:20 | 43479.4375 | 441.9 | 409 | 224.7 | 10.8 | 44.1 | 3.7 | 8.2 | 255.2 | 26.7 | 956.8 | -40.2472 | 0
13.9375 | 2019-01-14 10:30 | 43479.4444 | 473.3 | 454.4 | 221.8 | 11.2 | 37 | 3.4 | 7.7 | 276.7 | 32.1 | 956.7 | -49.9282 | 0
13.9444 | 2019-01-14 10:40 | 43479.4514 | 457.9 | 442.1 | 205.6 | 11.5 | 36.7 | 3.3 | 5.9 | 270.5 | 28.7 | 956.6 | -50.1327 | 0
13.9514 | 2019-01-14 10:50 | 43479.4583 | 517.7 | 567.1 | 182.5 | 11.6 | 36.8 | 3.2 | 5.1 | 268.2 | 19.5 | 956.4 | -71.2712 | 0
13.9583 | 2019-01-14 11:00 | 43479.4653 | 515.9 | 526.2 | 198.9 | 11.8 | 35.7 | 3.3 | 5.6 | 268.1 | 27.4 | 956.1 | -64.9636 | 0
13.9653 | 2019-01-14 11:10 | 43479.4722 | 402.6 | 280.2 | 233.5 | 11.7 | 36 | 4 | 7.2 | 274.8 | 23.9 | 956 | -29.5215 | 0
13.9722 | 2019-01-14 11:20 | 43479.4792 | 369.9 | 186.3 | 256.6 | 11.7 | 35.6 | 4 | 6.7 | 278.3 | 23.9 | 955.7 | -18.1026 | 0
13.9792 | 2019-01-14 11:30 | 43479.4861 | 472.3 | 313.9 | 275.2 | 11.9 | 35.1 | 3.6 | 6.4 | 267.7 | 24.9 | 955.6 | -37.3203 | 0
13.9861 | 2019-01-14 11:40 | 43479.4931 | 508.9 | 368.4 | 275 | 12.2 | 36.4 | 3.3 | 5.4 | 263.1 | 23.8 | 955.5 | -44.3948 | 0
13.9931 | 2019-01-14 11:50 | 43479.5 | 501 | 345.1 | 279.7 | 12.2 | 36.5 | 4 | 6.2 | 263.2 | 22.6 | 955.3 | -42.7337 | 0
14 | 2019-01-14 12:00 | 43479.5069 | 482.2 | 297.2 | 291.4 | 12 | 41.5 | 4 | 5.9 | 245.5 | 19.7 | 955.2 | -35.7152 | 0
14.0069 | 2019-01-14 12:10 | 43479.5139 | 514.4 | 318.7 | 308.9 | 11.8 | 43.7 | 4.1 | 6.7 | 242.9 | 18.4 | 955.2 | -39.2137 | 0
14.0139 | 2019-01-14 12:20 | 43479.5208 | 455.7 | 229 | 309.9 | 11.4 | 46 | 5 | 9.2 | 237.1 | 14.5 | 955.1 | -25.1269 | 0
14.0208 | 2019-01-14 12:30 | 43479.5278 | 466.2 | 244.3 | 310.9 | 11.3 | 50.6 | 4.4 | 6.7 | 244.1 | 15.1 | 955 | -27.287 | 0
14.0278 | 2019-01-14 12:40 | 43479.5347 | 475 | 232.2 | 328.8 | 11.3 | 49.9 | 4.6 | 8.4 | 256.8 | 22.7 | 954.8 | -24.9907 | 0
14.0347 | 2019-01-14 12:50 | 43479.5417 | 493 | 244.9 | 339 | 11.6 | 48.7 | 5.2 | 8.4 | 262.8 | 19.6 | 954.6 | -28.3374 | 0
14.0417 | 2019-01-14 13:00 | 43479.5486 | 490.4 | 247.4 | 336.5 | 11.9 | 45.9 | 4.9 | 8.4 | 267.4 | 23.1 | 954.5 | -28.7422 | 0
14.0486 | 2019-01-14 13:10 | 43479.5556 | 450.1 | 188.6 | 334.9 | 12.3 | 43.2 | 5.2 | 8.7 | 270.6 | 22.4 | 954.5 | -21.0112 | 0
14.0556 | 2019-01-14 13:20 | 43479.5625 | 484.3 | 253.9 | 331.3 | 12.3 | 45.5 | 4.7 | 8.4 | 264.6 | 25.4 | 954.5 | -29.2077 | 0
14.0625 | 2019-01-14 13:30 | 43479.5694 | 482.3 | 241.3 | 339.9 | 12.2 | 46.1 | 4.9 | 7.9 | 262.1 | 20.3 | 954.4 | -27.4489 | 0
14.0694 | 2019-01-14 13:40 | 43479.5764 | 489.8 | 261.5 | 340.2 | 12.3 | 44.9 | 5.1 | 7.9 | 262.9 | 19.6 | 954.3 | -27.3556 | 0
14.0764 | 2019-01-14 13:50 | 43479.5833 | 487.5 | 288.1 | 326.4 | 12.6 | 44.1 | 4.5 | 7.4 | 266.4 | 23.5 | 954.2 | -31.1736 | 0
14.0833 | 2019-01-14 14:00 | 43479.5903 | 449.3 | 309.3 | 280.3 | 12.7 | 42.7 | 4.9 | 7.7 | 272.1 | 25 | 954.1 | -35.6543 | 0
14.0903 | 2019-01-14 14:10 | 43479.5972 | 460 | 385.2 | 256.9 | 12.7 | 42.4 | 5 | 8.4 | 272.3 | 26.5 | 954.1 | -43.3305 | 0
14.0972 | 2019-01-14 14:20 | 43479.6042 | 501.4 | 453.1 | 270.4 | 13 | 41.9 | 4.8 | 6.9 | 264.1 | 20.4 | 954 | -52.7149 | 0
14.1042 | 2019-01-14 14:30 | 43479.6111 | 368.4 | 211.6 | 267.4 | 13 | 40.8 | 4.7 | 7.9 | 277.7 | 24.4 | 953.8 | -18.8964 | 0
14.1111 | 2019-01-14 14:40 | 43479.6181 | 267.2 | 133.8 | 207.6 | 12.9 | 40.1 | 3.8 | 6.9 | 279.3 | 30.7 | 953.8 | -8.6239 | 0
14.1181 | 2019-01-14 14:50 | 43479.625 | 214.8 | 115.2 | 166.9 | 12.8 | 40.5 | 4.3 | 7.4 | 276.2 | 26 | 953.7 | -5.279 | 0
14.125 | 2019-01-14 15:00 | 43479.6319 | 168.7 | 54.5 | 148.8 | 12.5 | 41.5 | 4 | 7.7 | 274.8 | 24.7 | 953.5 | 1.5121 | 0
14.1319 | 2019-01-14 15:10 | 43479.6389 | 178.2 | 69.4 | 153.7 | 12.3 | 42.8 | 4.1 | 6.7 | 270.3 | 20.4 | 953.5 | -0.11419 | 0
14.1389 | 2019-01-14 15:20 | 43479.6458 | 241.9 | 166.8 | 182.1 | 12.2 | 43.8 | 4.4 | 6.7 | 269.2 | 19 | 953.4 | -15.3558 | 0
14.1458 | 2019-01-14 15:30 | 43479.6528 | 260.4 | 293.2 | 157.9 | 12.4 | 44.7 | 4.4 | 7.4 | 272.6 | 20.8 | 953.4 | -44.9289 | 0
14.1528 | 2019-01-14 15:40 | 43479.6597 | 188.6 | 230.1 | 112.6 | 12.3 | 45.1 | 4.9 | 7.2 | 268.3 | 19.2 | 953.5 | -44.2243 | 0
14.1597 | 2019-01-14 15:50 | 43479.6667 | 120.4 | 39.5 | 109.8 | 11.9 | 46.8 | 4.2 | 6.4 | 256.9 | 22.1 | 953.4 | -2.8895 | 0
14.1667 | 2019-01-14 16:00 | 43479.6736 | 79 | 2.1 | 79.1 | 11.4 | 47.2 | 4.2 | 7.2 | 257.5 | 22.7 | 953.5 | 2.5499 | 0
14.1736 | 2019-01-14 16:10 | 43479.6806 | 81.5 | 46.3 | 71 | 11.2 | 47 | 5.2 | 7.7 | 265.3 | 19 | 953.4 | -7.9151 | 0
14.1806 | 2019-01-14 16:20 | 43479.6875 | 84.4 | 21 | 80.7 | 11 | 46.8 | 5 | 7.7 | 266.4 | 20.7 | 953.4 | -1.5054 | 0
14.1875 | 2019-01-14 16:30 | 43479.6944 | 66.6 | 11.8 | 65.1 | 10.9 | 46.3 | 4.6 | 7.2 | 273.1 | 21.5 | 953.3 | 0.65063 | 0
14.1944 | 2019-01-14 16:40 | 43479.7014 | 89.4 | 207.9 | 61.4 | 10.9 | 45.4 | 4.6 | 6.7 | 270.7 | 19.9 | 953.3 | -60.8492 | 0
14.2014 | 2019-01-14 16:50 | 43479.7083 | 43.5 | 67.8 | 36.5 | 10.9 | 45.3 | 4.2 | 6.7 | 265.4 | 19.7 | 953.4 | -27.3767 | 0
14.2083 | 2019-01-14 17:00 | 43479.7153 | 24.6 | 15.7 | 23.3 | 10.6 | 46.9 | 3.8 | 5.9 | 261.1 | 15.9 | 953.3 | -14.5228 | 0
14.2153 | 2019-01-14 17:10 | 43479.7222 | 12.3 | 0 | 11.8 | 10.4 | 48.2 | 3.7 | 5.6 | 262.4 | 17.9 | 953.2 | -37.3802 | 0
14.2222 | 2019-01-14 17:20 | 43479.7292 | 2.1 | 0 | 1.4 | 10.3 | 49.4 | 3.9 | 5.9 | 265.3 | 18.5 | 953.2 | 0 | 0
14.2292 | 2019-01-14 17:30 | 43479.7361 | 0 | 0 | 0 | 10.1 | 50.2 | 3.4 | 5.4 | 267 | 18.9 | 953.3 | 0 | 0
14.2361 | 2019-01-14 17:40 | 43479.7431 | 0 | 0 | 0 | 9.9 | 51.5 | 3.4 | 5.1 | 268.3 | 16.7 | 953.3 | 0 | 0
14.2431 | 2019-01-14 17:50 | 43479.75 | 0 | 0 | 0 | 9.8 | 51.9 | 3.6 | 5.6 | 265.3 | 17.4 | 953.5 | 0 | 0
14.25 | 2019-01-14 18:00 | 43479.7569 | 0 | 0 | 0 | 9.5 | 52.9 | 3 | 4.9 | 262.1 | 18 | 953.6 | 0 | 0
14.2569 | 2019-01-14 18:10 | 43479.7639 | 0 | 0 | 0 | 9.4 | 53.1 | 2.9 | 4.6 | 263.9 | 19.2 | 953.5 | 0 | 0
14.2639 | 2019-01-14 18:20 | 43479.7708 | 0 | 0 | 0 | 9.3 | 53.4 | 2.2 | 3.6 | 257.9 | 14.2 | 953.3 | 0 | 0
14.2708 | 2019-01-14 18:30 | 43479.7778 | 0 | 0 | 0 | 9.2 | 53.5 | 2.6 | 4.1 | 274.3 | 18.9 | 953.2 | 0 | 0
14.2778 | 2019-01-14 18:40 | 43479.7847 | 0 | 0 | 0 | 9 | 53.9 | 2.8 | 4.1 | 281.8 | 16.7 | 953.1 | 0 | 0
14.2847 | 2019-01-14 18:50 | 43479.7917 | 0 | 0 | 0 | 9 | 54.4 | 2.1 | 3.4 | 273.8 | 17.9 | 953.1 | 0 | 0
14.2917 | 2019-01-14 19:00 | 43479.7986 | 0 | 0 | 0 | 9 | 53.8 | 2.2 | 3.1 | 259.8 | 13 | 953.1 | 0 | 0
14.2986 | 2019-01-14 19:10 | 43479.8056 | 0 | 0 | 0 | 9.1 | 53.8 | 1.9 | 2.9 | 255.3 | 10.8 | 953.3 | 0 | 0
14.3056 | 2019-01-14 19:20 | 43479.8125 | 0 | 0 | 0 | 9.3 | 52.8 | 2.1 | 4.4 | 250.5 | 11.9 | 953.4 | 0 | 0
14.3125 | 2019-01-14 19:30 | 43479.8194 | 0 | 0 | 0 | 8.9 | 54.7 | 2 | 3.9 | 241.3 | 11.9 | 953.5 | 0 | 0
14.3194 | 2019-01-14 19:40 | 43479.8264 | 0 | 0 | 0 | 8.5 | 55.9 | 2.2 | 4.1 | 253.3 | 13.9 | 953.5 | 0 | 0
14.3264 | 2019-01-14 19:50 | 43479.8333 | 0 | 0 | 0 | 8.4 | 56.8 | 1.8 | 3.4 | 245.7 | 11.3 | 953.5 | 0 | 0
14.3333 | 2019-01-14 20:00 | 43479.8403 | 0 | 0 | 0 | 8.6 | 55.5 | 3.1 | 5.1 | 245.9 | 11.1 | 953.5 | 0 | 0
14.3403 | 2019-01-14 20:10 | 43479.8472 | 0 | 0 | 0 | 8.5 | 55.9 | 3.3 | 5.9 | 245.4 | 12.7 | 953.7 | 0 | 0
14.3472 | 2019-01-14 20:20 | 43479.8542 | 0 | 0 | 0 | 8.3 | 57.1 | 2.5 | 5.1 | 247.8 | 20.1 | 953.7 | 0 | 0
14.3542 | 2019-01-14 20:30 | 43479.8611 | 0 | 0 | 0 | 8.6 | 56.4 | 4.1 | 7.4 | 266.5 | 19.2 | 953.6 | 0 | 0
14.3611 | 2019-01-14 20:40 | 43479.8681 | 0 | 0 | 0 | 8.8 | 56.3 | 4.3 | 6.7 | 265.8 | 18.6 | 953.7 | 0 | 0
14.3681 | 2019-01-14 20:50 | 43479.875 | 0 | 0 | 0 | 8.8 | 56.7 | 3.4 | 5.4 | 251.4 | 16.9 | 953.8 | 0 | 0
14.375 | 2019-01-14 21:00 | 43479.8819 | 0 | 0 | 0 | 8.8 | 57.9 | 3.6 | 5.6 | 251.1 | 16 | 953.9 | 0 | 0
14.3819 | 2019-01-14 21:10 | 43479.8889 | 0 | 0 | 0 | 9 | 55.9 | 3.9 | 6.4 | 254.9 | 18.9 | 953.9 | 0 | 0
14.3889 | 2019-01-14 21:20 | 43479.8958 | 0 | 0 | 0 | 9 | 54.6 | 3.8 | 6.4 | 261.7 | 19.1 | 953.8 | 0 | 0
14.3958 | 2019-01-14 21:30 | 43479.9028 | 0 | 0 | 0 | 8.9 | 54.8 | 2.9 | 5.9 | 252.7 | 19 | 953.8 | 0 | 0
14.4028 | 2019-01-14 21:40 | 43479.9097 | 0 | 0 | 0 | 8.8 | 54.8 | 3 | 5.4 | 260.8 | 19.5 | 953.7 | 0 | 0
14.4097 | 2019-01-14 21:50 | 43479.9167 | 0 | 0 | 0 | 8.8 | 54.5 | 2.6 | 5.1 | 271.8 | 17.4 | 953.6 | 0 | 0
14.4167 | 2019-01-14 22:00 | 43479.9236 | 0 | 0 | 0 | 8.5 | 55.5 | 2.3 | 4.1 | 255.4 | 15.8 | 953.6 | 0 | 0
14.4236 | 2019-01-14 22:10 | 43479.9306 | 0 | 0 | 0 | 8.5 | 55.7 | 2.8 | 4.9 | 261.7 | 17.8 | 953.7 | 0 | 0
14.4306 | 2019-01-14 22:20 | 43479.9375 | 0 | 0 | 0 | 8.5 | 55.7 | 2.8 | 4.4 | 261.9 | 17.4 | 953.7 | 0 | 0
14.4375 | 2019-01-14 22:30 | 43479.9444 | 0 | 0 | 0 | 8.4 | 55.7 | 2.1 | 3.9 | 273.2 | 15.9 | 953.5 | 0 | 0
14.4444 | 2019-01-14 22:40 | 43479.9514 | 0 | 0 | 0 | 8.3 | 56.2 | 2.4 | 4.1 | 266.1 | 16.2 | 953.5 | 0 | 0
14.4514 | 2019-01-14 22:50 | 43479.9583 | 0 | 0 | 0 | 8.1 | 56.8 | 0.9 | 3.1 | 281.2 | 11.8 | 953.4 | 0 | 0
14.4583 | 2019-01-14 23:00 | 43479.9653 | 0 | 0 | 0 | 7.2 | 60.5 | 0.3 | 1.4 | 304.8 | 0 | 953.5 | 0 | 0
14.4653 | 2019-01-14 23:10 | 43479.9722 | 0 | 0 | 0 | 6.5 | 64.4 | 0 | 0 | 0 | 0 | 953.5 | 0 | 0
14.4722 | 2019-01-14 23:20 | 43479.9792 | 0 | 0 | 0 | 5.9 | 67.3 | 0 | 0 | 0 | 0 | 953.7 | 0 | 0
14.4792 | 2019-01-14 23:30 | 43479.9861 | 0 | 0 | 0 | 5.8 | 67.5 | 0.2 | 1.9 | 296.4 | 4 | 953.5 | 0 | 0
14.4861 | 2019-01-14 23:40 | 43479.9931 | 0 | 0 | 0 | 6.1 | 66.4 | 0.8 | 2.1 | 278 | 2.3 | 953.4 | 0 | 0
14.4931 | 2019-01-14 23:50 | 43480 | 0 | 0 | 0 | 5.8 | 67.2 | 0.8 | 2.6 | 267 | 10.2 | 953.4 | 0 | 0
14.5 | 2019-01-15 | 43480.0069 | 0 | 0 | 0 | 6.4 | 64.6 | 2.1 | 3.4 | 259.8 | 12 | 953.4 | 0 | 0
14.5069 | 2019-01-15 00:10 | 43480.0139 | 0 | 0 | 0 | 7.4 | 58.9 | 2.4 | 3.4 | 269.1 | 9.7 | 953.2 | 0 | 0
14.5139 | 2019-01-15 00:20 | 43480.0208 | 0 | 0 | 0 | 7 | 60.9 | 0.7 | 2.9 | 268 | 9.7 | 953 | 0 | 0
14.5208 | 2019-01-15 00:30 | 43480.0278 | 0 | 0 | 0 | 6 | 65.2 | 0 | 1.1 | 277.5 | 0 | 952.9 | 0 | 0
14.5278 | 2019-01-15 00:40 | 43480.0347 | 0 | 0 | 0 | 5.4 | 70.5 | 0 | 0 | 0 | 0 | 952.7 | 0 | 0
14.5347 | 2019-01-15 00:50 | 43480.0417 | 0 | 0 | 0 | 5.1 | 73.1 | 0.4 | 1.9 | 278.3 | 0 | 952.5 | 0 | 0
14.5417 | 2019-01-15 01:00 | 43480.0486 | 0 | 0 | 0 | 4.6 | 78.1 | 0.3 | 1.6 | 278.6 | 0.1 | 952.4 | 0 | 0
14.5486 | 2019-01-15 01:10 | 43480.0556 | 0 | 0 | 0 | 4.2 | 80.5 | 0 | 0.4 | 279.2 | 0 | 952.4 | 0 | 0
14.5556 | 2019-01-15 01:20 | 43480.0625 | 0 | 0 | 0 | 4.3 | 81.5 | 0 | 0.7 | 279.3 | 0 | 952.6 | 0 | 0
14.5625 | 2019-01-15 01:30 | 43480.0694 | 0 | 0 | 0 | 4 | 82.5 | 0.3 | 1.4 | 257.1 | 9.3 | 952.7 | 0 | 0
14.5694 | 2019-01-15 01:40 | 43480.0764 | 0 | 0 | 0 | 4.6 | 81.6 | 0.5 | 1.9 | 233.7 | 5.1 | 952.9 | 0 | 0
14.5764 | 2019-01-15 01:50 | 43480.0833 | 0 | 0 | 0 | 4.5 | 77.2 | 0.7 | 2.6 | 293.6 | 6.5 | 952.7 | 0 | 0
14.5833 | 2019-01-15 02:00 | 43480.0903 | 0 | 0 | 0 | 4.9 | 72.2 | 1.2 | 2.6 | 271.4 | 12.4 | 952.6 | 0 | 0
14.5903 | 2019-01-15 02:10 | 43480.0972 | 0 | 0 | 0 | 5.9 | 64.4 | 1.3 | 3.6 | 287.2 | 24 | 952.6 | 0 | 0
14.5972 | 2019-01-15 02:20 | 43480.1042 | 0 | 0 | 0 | 5.6 | 63.8 | 1.9 | 3.4 | 296.1 | 82.6 | 952.5 | 0 | 0
14.6042 | 2019-01-15 02:30 | 43480.1111 | 0 | 0 | 0 | 5 | 67.4 | 0 | 1.1 | 10.3 | 0.1 | 952.3 | 0 | 0
14.6111 | 2019-01-15 02:40 | 43480.1181 | 0 | 0 | 0 | 4.5 | 71.7 | 0.7 | 2.1 | 195.4 | 6.4 | 952.3 | 0 | 0
14.6181 | 2019-01-15 02:50 | 43480.125 | 0 | 0 | 0 | 4.7 | 71 | 2 | 3.1 | 210.7 | 13.5 | 952.4 | 0 | 0
14.625 | 2019-01-15 03:00 | 43480.1319 | 0 | 0 | 0 | 5.6 | 62.9 | 0.5 | 2.9 | 241.1 | 3.6 | 952.1 | 0 | 0
14.6319 | 2019-01-15 03:10 | 43480.1389 | 0 | 0 | 0 | 5.1 | 63.7 | 0 | 1.1 | 264 | 0 | 951.8 | 0 | 0
14.6389 | 2019-01-15 03:20 | 43480.1458 | 0 | 0 | 0 | 4.5 | 67.7 | 0.8 | 2.9 | 77.5 | 47.4 | 951.7 | 0 | 0
14.6458 | 2019-01-15 03:30 | 43480.1528 | 0 | 0 | 0 | 3.1 | 81.1 | 0.3 | 1.6 | 37.7 | 1.3 | 951.7 | 0 | 0
14.6528 | 2019-01-15 03:40 | 43480.1597 | 0 | 0 | 0 | 3.1 | 81.5 | 0.1 | 1.1 | 38.4 | 0 | 951.6 | 0 | 0
14.6597 | 2019-01-15 03:50 | 43480.1667 | 0 | 0 | 0 | 3.1 | 83.3 | 0 | 0 | 0 | 0 | 951.6 | 0 | 0
14.6667 | 2019-01-15 04:00 | 43480.1736 | 0 | 0 | 0 | 2.7 | 84.3 | 0 | 0 | 0 | 0 | 951.6 | 0 | 0
14.6736 | 2019-01-15 04:10 | 43480.1806 | 0 | 0 | 0 | 3 | 85.2 | 0 | 0 | 0 | 0 | 951.5 | 0 | 0
14.6806 | 2019-01-15 04:20 | 43480.1875 | 0 | 0 | 0 | 3.2 | 85.3 | 0 | 1.1 | 301.1 | 12 | 951.4 | 0 | 0
14.6875 | 2019-01-15 04:30 | 43480.1944 | 0 | 0 | 0 | 3.5 | 85.2 | 0.4 | 1.6 | 267.2 | 3.2 | 951.2 | 0 | 0
14.6944 | 2019-01-15 04:40 | 43480.2014 | 0 | 0 | 0 | 3.1 | 84.5 | 0 | 0 | 0 | 0 | 951.2 | 0 | 0
14.7014 | 2019-01-15 04:50 | 43480.2083 | 0 | 0 | 0 | 3.3 | 83.9 | 0 | 0 | 0 | 0 | 951.2 | 0 | 0
14.7083 | 2019-01-15 05:00 | 43480.2153 | 0 | 0 | 0 | 3.9 | 81.1 | 0 | 0 | 0 | 0 | 951.1 | 0 | 0
14.7153 | 2019-01-15 05:10 | 43480.2222 | 0 | 0 | 0 | 3.6 | 81.9 | 0 | 0 | 0 | 0 | 951.1 | 0 | 0
14.7222 | 2019-01-15 05:20 | 43480.2292 | 0 | 0 | 0 | 3.9 | 79.9 | 1 | 1.9 | 251.8 | 3.4 | 951.2 | 0 | 0
14.7292 | 2019-01-15 05:30 | 43480.2361 | 0 | 0 | 0 | 3.7 | 77.7 | 0.8 | 2.1 | 266.1 | 8.8 | 951.2 | 0 | 0
14.7361 | 2019-01-15 05:40 | 43480.2431 | 0 | 0 | 0 | 3.9 | 75 | 0.8 | 2.6 | 261.2 | 5.4 | 951.3 | 0 | 0
14.7431 | 2019-01-15 05:50 | 43480.25 | 0 | 0 | 0 | 4.2 | 72.5 | 0.9 | 2.1 | 259.6 | 8.1 | 951.6 | 0 | 0
14.75 | 2019-01-15 06:00 | 43480.2569 | 0 | 0 | 0 | 4.1 | 72.6 | 0 | 0 | 0 | 0 | 951.6 | 0 | 0
14.7569 | 2019-01-15 06:10 | 43480.2639 | 0 | 0 | 0 | 3.8 | 74.5 | 0 | 0 | 0 | 0 | 951.7 | 0 | 0
14.7639 | 2019-01-15 06:20 | 43480.2708 | 0 | 0 | 0 | 3.7 | 75.4 | 0.1 | 1.1 | 266.6 | 0.5 | 952 | 0 | 0
14.7708 | 2019-01-15 06:30 | 43480.2778 | 0 | 0 | 0 | 3.4 | 76.8 | 0 | 0 | 0 | 0 | 952.2 | 0 | 0
14.7778 | 2019-01-15 06:40 | 43480.2847 | 0 | 0 | 0 | 3.1 | 76.7 | 0.4 | 1.6 | 291.5 | 4.7 | 952 | 0 | 0
14.7847 | 2019-01-15 06:50 | 43480.2917 | 0 | 0 | 0 | 3.4 | 74.2 | 0 | 1.1 | 287.9 | 0 | 952 | 0 | 0
14.7917 | 2019-01-15 07:00 | 43480.2986 | 0 | 0 | 0 | 3.5 | 74 | 0.1 | 1.6 | 285 | 0.1 | 952.1 | 0 | 0
14.7986 | 2019-01-15 07:10 | 43480.3056 | 1.1 | 0 | 1 | 3.6 | 74.3 | 0.1 | 1.4 | 265.7 | 0.8 | 952.3 | 0 | 0
14.8056 | 2019-01-15 07:20 | 43480.3125 | 7.9 | 0 | 7.9 | 3.3 | 75.3 | 0.2 | 1.4 | 246 | 13.3 | 952.2 | 0 | 0
14.8125 | 2019-01-15 07:30 | 43480.3194 | 19.2 | 0 | 19.4 | 3.5 | 74.6 | 0 | 0 | 0 | 0 | 952.3 | 3.2411 | 0
14.8194 | 2019-01-15 07:40 | 43480.3264 | 35.4 | 0 | 35.9 | 3.5 | 74.6 | 0 | 0 | 0 | 0 | 952.2 | 5.411 | 0
14.8264 | 2019-01-15 07:50 | 43480.3333 | 52.7 | 1.1 | 53.3 | 3.6 | 74.8 | 0 | 1.1 | 211.2 | 0 | 952.2 | 5.9798 | 0
14.8333 | 2019-01-15 08:00 | 43480.3403 | 73.9 | 24.9 | 70 | 4 | 74 | 0 | 0 | 0 | 0 | 952.4 | -0.57478 | 0
14.8403 | 2019-01-15 08:10 | 43480.3472 | 87.1 | 13.8 | 85.3 | 4.8 | 71.5 | 0.8 | 2.1 | 211.3 | 0.8 | 952.7 | 3.9464 | 0
14.8472 | 2019-01-15 08:20 | 43480.3542 | 121.5 | 38 | 114.2 | 5.1 | 71.1 | 0.1 | 1.4 | 213.4 | 0.1 | 952.7 | 3.502 | 0
14.8542 | 2019-01-15 08:30 | 43480.3611 | 140.6 | 49 | 129 | 5.6 | 74.1 | 0 | 0 | 0 | 0 | 952.9 | 0.62722 | 0
14.8611 | 2019-01-15 08:40 | 43480.3681 | 151.6 | 45.1 | 138.5 | 5.9 | 73.1 | 0 | 0.4 | 212.4 | 0 | 953 | -3.9269 | 0
14.8681 | 2019-01-15 08:50 | 43480.375 | 151.2 | 39.5 | 139.9 | 6 | 76.2 | 0.1 | 1.1 | 159.9 | 0.6 | 953 | 1.0297 | 0
14.875 | 2019-01-15 09:00 | 43480.3819 | 130.9 | 13.6 | 127.7 | 5.6 | 77 | 0.4 | 1.4 | 105.1 | 10.3 | 952.9 | 3.5795 | 0
14.8819 | 2019-01-15 09:10 | 43480.3889 | 237.4 | 193.6 | 162.6 | 5.9 | 73.2 | 0 | 0 | 0 | 0 | 953 | -23.8516 | 0
14.8889 | 2019-01-15 09:20 | 43480.3958 | 309.3 | 309.9 | 184.4 | 7.4 | 64.2 | 0 | 0 | 0 | 0 | 953.2 | -29.8747 | 0
14.8958 | 2019-01-15 09:30 | 43480.4028 | 276.4 | 181.6 | 198.8 | 7.9 | 62.9 | 0 | 0 | 0 | 0 | 953.3 | -17.3026 | 0
14.9028 | 2019-01-15 09:40 | 43480.4097 | 381.2 | 328.8 | 231.2 | 8.7 | 62.5 | 0 | 0 | 0 | 0 | 953.4 | -35.6586 | 0
14.9097 | 2019-01-15 09:50 | 43480.4167 | 388.9 | 344.2 | 225 | 9.9 | 60.3 | 0 | 0.7 | 98.1 | 0 | 953.5 | -35.3382 | 0
14.9167 | 2019-01-15 10:00 | 43480.4236 | 337.1 | 325.6 | 175.7 | 10.4 | 58.7 | 0 | 1.4 | 98 | 0 | 953.5 | -32.3376 | 0
14.9236 | 2019-01-15 10:10 | 43480.4306 | 400.8 | 491 | 141.7 | 10.6 | 54.5 | 0.3 | 1.9 | 107.1 | 3.1 | 953.7 | -61.735 | 0
14.9306 | 2019-01-15 10:20 | 43480.4375 | 460.6 | 595.7 | 133.2 | 11.2 | 53.3 | 0.7 | 2.1 | 138 | 11.7 | 953.6 | -78.8865 | 0
14.9375 | 2019-01-15 10:30 | 43480.4444 | 458.8 | 547.8 | 147.4 | 11.7 | 50.4 | 0.7 | 2.1 | 153.6 | 3.5 | 953.5 | -74.2422 | 0
14.9444 | 2019-01-15 10:40 | 43480.4514 | 479.9 | 555.6 | 153.9 | 11.9 | 52.6 | 1.6 | 2.6 | 175.3 | 18 | 953.5 | -77.9573 | 0
14.9514 | 2019-01-15 10:50 | 43480.4583 | 496.3 | 571.8 | 151.7 | 12.6 | 49.5 | 1.2 | 2.6 | 165.6 | 6.7 | 953.5 | -81.9116 | 0
14.9583 | 2019-01-15 11:00 | 43480.4653 | 505.3 | 577.6 | 148.9 | 13.2 | 45.9 | 1.4 | 2.4 | 160.2 | 1.5 | 953.3 | -84.4199 | 0
14.9653 | 2019-01-15 11:10 | 43480.4722 | 520.1 | 584.1 | 152.9 | 13.6 | 43.3 | 0.5 | 1.9 | 169.5 | 3.9 | 953.3 | -85.7783 | 0
14.9722 | 2019-01-15 11:20 | 43480.4792 | 524 | 586.6 | 148 | 13.7 | 42.2 | 1.9 | 3.6 | 227.4 | 25.8 | 953.4 | -88.9958 | 0
14.9792 | 2019-01-15 11:30 | 43480.4861 | 536.4 | 597.6 | 146.8 | 13.6 | 42.7 | 2.3 | 4.1 | 235.9 | 19.5 | 953.3 | -93.7985 | 0
14.9861 | 2019-01-15 11:40 | 43480.4931 | 539.6 | 579.9 | 157.1 | 13.3 | 44.1 | 2.8 | 4.1 | 228.5 | 11.5 | 953 | -92.3376 | 0
14.9931 | 2019-01-15 11:50 | 43480.5 | 570.6 | 597.5 | 172.6 | 13.6 | 42.1 | 2.5 | 3.6 | 249.7 | 20.6 | 952.7 | -97.0492 | 0
15 | 2019-01-15 12:00 | 43480.5069 | 570.6 | 565.8 | 191.8 | 14 | 41.9 | 2.2 | 3.1 | 226.5 | 10.6 | 952.5 | -92.2921 | 0
15.0069 | 2019-01-15 12:10 | 43480.5139 | 540.9 | 430.5 | 252.7 | 14.5 | 39.6 | 2.2 | 3.6 | 227.9 | 12.3 | 952.3 | -69.2403 | 0
15.0139 | 2019-01-15 12:20 | 43480.5208 | 454.6 | 368.2 | 208.5 | 14.6 | 39.4 | 2.2 | 4.1 | 235.5 | 12.6 | 952.2 | -58.8193 | 0
15.0208 | 2019-01-15 12:30 | 43480.5278 | 604.1 | 595.1 | 205.4 | 14.9 | 38.7 | 2.4 | 3.9 | 240.9 | 18.1 | 952.1 | -98.935 | 0
15.0278 | 2019-01-15 12:40 | 43480.5347 | 476.7 | 446.1 | 180.1 | 15 | 37 | 2.5 | 3.6 | 239.2 | 17.1 | 951.9 | -73.2107 | 0
15.0347 | 2019-01-15 12:50 | 43480.5417 | 468.8 | 459.5 | 165.4 | 15 | 36 | 2.5 | 3.6 | 226 | 9.2 | 951.7 | -76.2093 | 0
15.0417 | 2019-01-15 13:00 | 43480.5486 | 386.9 | 276.9 | 207.8 | 14.9 | 36.6 | 2.2 | 3.9 | 223.2 | 14.7 | 951.5 | -42.8606 | 0
15.0486 | 2019-01-15 13:10 | 43480.5556 | 492.3 | 471.1 | 189.7 | 15 | 36.9 | 2.6 | 3.6 | 232.4 | 9.5 | 951.4 | -76.6745 | 0
15.0556 | 2019-01-15 13:20 | 43480.5625 | 546 | 569.4 | 186.7 | 15.2 | 37.7 | 2.5 | 3.9 | 231.5 | 7.4 | 951.3 | -91.9307 | 0
15.0625 | 2019-01-15 13:30 | 43480.5694 | 509.8 | 587.4 | 145.2 | 15.2 | 37.8 | 2.7 | 3.6 | 231.4 | 6.1 | 951.2 | -96.9495 | 0
15.0694 | 2019-01-15 13:40 | 43480.5764 | 523.8 | 677.6 | 111.9 | 15.6 | 37.9 | 2.5 | 3.9 | 227.2 | 14.8 | 951.2 | -100 | 0
15.0764 | 2019-01-15 13:50 | 43480.5833 | 486.3 | 646.2 | 104.3 | 15.8 | 37.6 | 2.6 | 4.4 | 230.5 | 12.5 | 951.2 | -100 | 0
15.0833 | 2019-01-15 14:00 | 43480.5903 | 485 | 657.5 | 107.4 | 15.6 | 37.1 | 2.8 | 3.9 | 231.6 | 9.7 | 951.1 | -100 | 0
15.0903 | 2019-01-15 14:10 | 43480.5972 | 417.3 | 526.6 | 125.1 | 15.8 | 37.6 | 2.5 | 3.9 | 233.4 | 8.4 | 951 | -86.0084 | 0
15.0972 | 2019-01-15 14:20 | 43480.6042 | 261.2 | 252.8 | 126.9 | 15.8 | 38.3 | 2.5 | 3.6 | 232.4 | 10.9 | 950.9 | -39.3183 | 0
15.1042 | 2019-01-15 14:30 | 43480.6111 | 177 | 79.9 | 136.8 | 15.2 | 39.3 | 2.4 | 4.1 | 236.3 | 9.9 | 950.9 | -11.2019 | 0
15.1111 | 2019-01-15 14:40 | 43480.6181 | 155.2 | 23.5 | 144.2 | 14.7 | 39.2 | 2.4 | 3.9 | 235.4 | 9.1 | 950.8 | -2.5931 | 0
15.1181 | 2019-01-15 14:50 | 43480.625 | 171.8 | 26.8 | 160 | 14.5 | 39.6 | 2.2 | 3.6 | 232.1 | 7.5 | 950.8 | -2.6489 | 0
15.125 | 2019-01-15 15:00 | 43480.6319 | 232.1 | 91.9 | 193.1 | 14.5 | 39.6 | 2.1 | 3.4 | 232.2 | 10.5 | 950.8 | -11.0881 | 0
15.1319 | 2019-01-15 15:10 | 43480.6389 | 239.3 | 102.8 | 198.3 | 14.8 | 39.2 | 2.4 | 4.1 | 225.1 | 11 | 950.8 | -12.5041 | 0
15.1389 | 2019-01-15 15:20 | 43480.6458 | 211.4 | 66.6 | 186.5 | 14.8 | 39.3 | 2.3 | 3.9 | 233 | 11.2 | 950.8 | -8.5285 | 0
15.1458 | 2019-01-15 15:30 | 43480.6528 | 143.5 | 8.8 | 140.9 | 14.6 | 39.8 | 2.5 | 4.1 | 250.7 | 18.4 | 950.8 | 0.31116 | 0
15.1528 | 2019-01-15 15:40 | 43480.6597 | 129.1 | 4.9 | 127.6 | 14.3 | 40.7 | 2.2 | 3.6 | 256.2 | 19.4 | 950.7 | -0.45351 | 0
15.1597 | 2019-01-15 15:50 | 43480.6667 | 112.5 | 8.5 | 110.2 | 14.2 | 41.4 | 2 | 3.6 | 238.7 | 5.2 | 950.6 | -0.58366 | 0
15.1667 | 2019-01-15 16:00 | 43480.6736 | 86.5 | 0.9 | 86.2 | 14.1 | 42 | 2 | 3.1 | 236.2 | 6.9 | 950.5 | -0.43108 | 0
15.1736 | 2019-01-15 16:10 | 43480.6806 | 71.6 | 0 | 71.7 | 13.9 | 43 | 1.8 | 3.4 | 231.6 | 8.7 | 950.4 | 0.50816 | 0
15.1806 | 2019-01-15 16:20 | 43480.6875 | 60.1 | 0 | 59.8 | 13.7 | 43.2 | 2.5 | 3.6 | 231.9 | 10.4 | 950.5 | -1.791 | 0
15.1875 | 2019-01-15 16:30 | 43480.6944 | 44.5 | 0 | 44 | 13.5 | 44.7 | 2.3 | 3.4 | 237.2 | 10.2 | 950.6 | -3.6335 | 0
15.1944 | 2019-01-15 16:40 | 43480.7014 | 34.4 | 0 | 34 | 13.2 | 47.2 | 1.8 | 2.9 | 238.9 | 2.4 | 950.4 | -3.7307 | 0
15.2014 | 2019-01-15 16:50 | 43480.7083 | 24.2 | 19.5 | 22 | 13 | 48.5 | 1.9 | 3.4 | 238 | 3.5 | 950.3 | -9.2525 | 0
15.2083 | 2019-01-15 17:00 | 43480.7153 | 12.4 | 3.7 | 11.6 | 12.8 | 49.5 | 2.3 | 4.4 | 236.9 | 4.2 | 950.4 | -13.7404 | 0
15.2153 | 2019-01-15 17:10 | 43480.7222 | 4 | 0 | 3.1 | 12.5 | 49.9 | 2.8 | 5.6 | 244.5 | 11.4 | 950.6 | -56.2286 | 0
15.2222 | 2019-01-15 17:20 | 43480.7292 | 0.8 | 0 | 0 | 12.4 | 49.1 | 2.5 | 4.1 | 231.1 | 18.6 | 950.6 | 0 | 0
15.2292 | 2019-01-15 17:30 | 43480.7361 | 0 | 0 | 0 | 12.2 | 47.6 | 2.7 | 4.6 | 243.6 | 6.9 | 950.9 | 0 | 0
15.2361 | 2019-01-15 17:40 | 43480.7431 | 0 | 0 | 0 | 12.2 | 49.4 | 2.3 | 3.6 | 244.8 | 9 | 950.9 | 0 | 0
15.2431 | 2019-01-15 17:50 | 43480.75 | 0 | 0 | 0 | 12 | 50.2 | 2.3 | 3.4 | 237.8 | 8.2 | 950.9 | 0 | 0
15.25 | 2019-01-15 18:00 | 43480.7569 | 0 | 0 | 0 | 11.9 | 49.9 | 2.2 | 3.6 | 240.8 | 5.8 | 950.9 | 0 | 0
15.2569 | 2019-01-15 18:10 | 43480.7639 | 0 | 0 | 0 | 11.8 | 48.3 | 2.4 | 3.9 | 253.4 | 11.3 | 951 | 0 | 0
15.2639 | 2019-01-15 18:20 | 43480.7708 | 0 | 0 | 0 | 11.8 | 45.3 | 1.7 | 2.6 | 268.7 | 8.7 | 951.2 | 0 | 0
15.2708 | 2019-01-15 18:30 | 43480.7778 | 0 | 0 | 0 | 11.8 | 40.7 | 2.8 | 4.1 | 276.9 | 16.3 | 951.3 | 0 | 0
15.2778 | 2019-01-15 18:40 | 43480.7847 | 0 | 0 | 0 | 11.7 | 41.9 | 2 | 3.1 | 287.8 | 11 | 951.4 | 0 | 0
15.2847 | 2019-01-15 18:50 | 43480.7917 | 0 | 0 | 0 | 11.3 | 43.5 | 2.8 | 3.9 | 280.5 | 7.3 | 951.5 | 0 | 0
15.2917 | 2019-01-15 19:00 | 43480.7986 | 0 | 0 | 0 | 11.3 | 42.4 | 2.4 | 3.1 | 277.8 | 5.2 | 951.5 | 0 | 0
15.2986 | 2019-01-15 19:10 | 43480.8056 | 0 | 0 | 0 | 11.1 | 43.2 | 1.8 | 2.6 | 282.8 | 8.3 | 951.5 | 0 | 0
15.3056 | 2019-01-15 19:20 | 43480.8125 | 0 | 0 | 0 | 10.8 | 45.1 | 1.9 | 2.6 | 280.5 | 7.1 | 951.6 | 0 | 0
15.3125 | 2019-01-15 19:30 | 43480.8194 | 0 | 0 | 0 | 10.4 | 48.1 | 0.2 | 2.1 | 276.2 | 0 | 951.8 | 0 | 0
15.3194 | 2019-01-15 19:40 | 43480.8264 | 0 | 0 | 0 | 10 | 50.7 | 0 | 0 | 0 | 0 | 951.9 | 0 | 0
15.3264 | 2019-01-15 19:50 | 43480.8333 | 0 | 0 | 0 | 9.7 | 54.4 | 0.1 | 1.1 | 276.7 | 0 | 951.9 | 0 | 0
15.3333 | 2019-01-15 20:00 | 43480.8403 | 0 | 0 | 0 | 9.3 | 56.8 | 0.9 | 1.9 | 288.1 | 6.2 | 952 | 0 | 0
15.3403 | 2019-01-15 20:10 | 43480.8472 | 0 | 0 | 0 | 9.7 | 56.9 | 0.9 | 1.9 | 296.4 | 3.2 | 952 | 0 | 0
15.3472 | 2019-01-15 20:20 | 43480.8542 | 0 | 0 | 0 | 10.1 | 58.5 | 0.4 | 1.6 | 302.6 | 0 | 952 | 0 | 0
15.3542 | 2019-01-15 20:30 | 43480.8611 | 0 | 0 | 0 | 10.2 | 59.1 | 1.2 | 2.1 | 223.4 | 81.3 | 951.8 | 0 | 0
15.3611 | 2019-01-15 20:40 | 43480.8681 | 0 | 0 | 0 | 9.8 | 61 | 0.3 | 1.6 | 158.6 | 0.1 | 951.7 | 0 | 0
15.3681 | 2019-01-15 20:50 | 43480.875 | 0 | 0 | 0 | 9.2 | 64.9 | 1.1 | 1.9 | 159.5 | 0.7 | 951.7 | 0 | 0
15.375 | 2019-01-15 21:00 | 43480.8819 | 0 | 0 | 0 | 9 | 66.8 | 0.8 | 1.9 | 160.6 | 0 | 951.9 | 0 | 0
15.3819 | 2019-01-15 21:10 | 43480.8889 | 0 | 0 | 0 | 8.8 | 67.8 | 0 | 0.7 | 160.8 | 0 | 951.8 | 0 | 0
15.3889 | 2019-01-15 21:20 | 43480.8958 | 0 | 0 | 0 | 8.5 | 68.9 | 0 | 0 | 0 | 0 | 951.8 | 0 | 0
15.3958 | 2019-01-15 21:30 | 43480.9028 | 0 | 0 | 0 | 8.7 | 68.6 | 0 | 0.7 | 161.2 | 0 | 951.8 | 0 | 0
15.4028 | 2019-01-15 21:40 | 43480.9097 | 0 | 0 | 0 | 8.8 | 68.5 | 0 | 0 | 0 | 0 | 951.8 | 0 | 0
15.4097 | 2019-01-15 21:50 | 43480.9167 | 0 | 0 | 0 | 8.9 | 68.2 | 0.7 | 1.4 | 162.4 | 1.4 | 951.8 | 0 | 0
15.4167 | 2019-01-15 22:00 | 43480.9236 | 0 | 0 | 0 | 9.1 | 68.2 | 0.5 | 1.4 | 161.7 | 0.1 | 951.8 | 0 | 0
15.4236 | 2019-01-15 22:10 | 43480.9306 | 0 | 0 | 0 | 8.8 | 70 | 0 | 0.7 | 161.9 | 0 | 951.7 | 0 | 0
15.4306 | 2019-01-15 22:20 | 43480.9375 | 0 | 0 | 0 | 8.2 | 73.1 | 0 | 0.7 | 161.9 | 0 | 951.7 | 0 | 0
15.4375 | 2019-01-15 22:30 | 43480.9444 | 0 | 0 | 0 | 8.6 | 71.4 | 0.2 | 1.4 | 162.1 | 0 | 951.9 | 0 | 0
15.4444 | 2019-01-15 22:40 | 43480.9514 | 0 | 0 | 0 | 8.4 | 71.8 | 1 | 1.9 | 163.3 | 0.6 | 951.8 | 0 | 0
15.4514 | 2019-01-15 22:50 | 43480.9583 | 0 | 0 | 0 | 8.8 | 70 | 1.9 | 2.4 | 291.7 | 21.9 | 952 | 0 | 0
15.4583 | 2019-01-15 23:00 | 43480.9653 | 0 | 0 | 0 | 8.9 | 68.5 | 1.2 | 2.1 | 282.7 | 0 | 951.9 | 0 | 0
15.4653 | 2019-01-15 23:10 | 43480.9722 | 0 | 0 | 0 | 8.9 | 68.3 | 1.1 | 2.4 | 298 | 3.3 | 952 | 0 | 0
15.4722 | 2019-01-15 23:20 | 43480.9792 | 0 | 0 | 0 | 8.7 | 69.2 | 0 | 0 | 0 | 0 | 951.7 | 0 | 0
15.4792 | 2019-01-15 23:30 | 43480.9861 | 0 | 0 | 0 | 8.2 | 71.9 | 0.2 | 1.1 | 299.2 | 0 | 951.6 | 0 | 0
15.4861 | 2019-01-15 23:40 | 43480.9931 | 0 | 0 | 0 | 8 | 72.4 | 0.7 | 1.4 | 299.1 | 0.1 | 951.4 | 0 | 0
15.4931 | 2019-01-15 23:50 | 43481 | 0 | 0 | 0 | 8.1 | 73 | 0.3 | 1.6 | 299 | 0 | 951.3 | 0 | 0
15.5 | 2019-01-16 | 43481.0069 | 0 | 0 | 0 | 7.7 | 74.5 | 0.2 | 1.1 | 299.1 | 0 | 951.3 | 0 | 0
15.5069 | 2019-01-16 00:10 | 43481.0139 | 0 | 0 | 0 | 8 | 71.3 | 0.4 | 1.1 | 299.1 | 0 | 951.3 | 0 | 0
15.5139 | 2019-01-16 00:20 | 43481.0208 | 0 | 0 | 0 | 8.1 | 69.6 | 0 | 0.7 | 299.1 | 0 | 951.1 | 0 | 0
15.5208 | 2019-01-16 00:30 | 43481.0278 | 0 | 0 | 0 | 7.7 | 71.6 | 0 | 1.1 | 299.2 | 0 | 951.1 | 0 | 0
15.5278 | 2019-01-16 00:40 | 43481.0347 | 0 | 0 | 0 | 7.6 | 71.8 | 0 | 0 | 0 | 0 | 951 | 0 | 0
15.5347 | 2019-01-16 00:50 | 43481.0417 | 0 | 0 | 0 | 7.3 | 74.4 | 0.1 | 1.1 | 299.3 | 0 | 951 | 0 | 0
15.5417 | 2019-01-16 01:00 | 43481.0486 | 0 | 0 | 0 | 7.5 | 72.4 | 0 | 0 | 0 | 0 | 951 | 0 | 0
15.5486 | 2019-01-16 01:10 | 43481.0556 | 0 | 0 | 0 | 7.4 | 73 | 0 | 0.7 | 299.3 | 0 | 950.9 | 0 | 0
15.5556 | 2019-01-16 01:20 | 43481.0625 | 0 | 0 | 0 | 7.2 | 73.2 | 0 | 0 | 0 | 0 | 950.9 | 0 | 0
15.5625 | 2019-01-16 01:30 | 43481.0694 | 0 | 0 | 0 | 7.6 | 74.3 | 0.2 | 1.4 | 299.2 | 0 | 951 | 0 | 0
15.5694 | 2019-01-16 01:40 | 43481.0764 | 0 | 0 | 0 | 7.3 | 75.8 | 0 | 0 | 0 | 0 | 951 | 0 | 0
15.5764 | 2019-01-16 01:50 | 43481.0833 | 0 | 0 | 0 | 7.1 | 76.3 | 0 | 0 | 0 | 0 | 951 | 0 | 0
15.5833 | 2019-01-16 02:00 | 43481.0903 | 0 | 0 | 0 | 7.3 | 74.7 | 0 | 0 | 0 | 0 | 951 | 0 | 0
15.5903 | 2019-01-16 02:10 | 43481.0972 | 0 | 0 | 0 | 7.4 | 75.9 | 0 | 0 | 0 | 0 | 951 | 0 | 0
15.5972 | 2019-01-16 02:20 | 43481.1042 | 0 | 0 | 0 | 7.4 | 75.1 | 0 | 0 | 0 | 0 | 951 | 0 | 0
15.6042 | 2019-01-16 02:30 | 43481.1111 | 0 | 0 | 0 | 7.8 | 74.5 | 0.4 | 1.4 | 299.2 | 0 | 951.1 | 0 | 0
15.6111 | 2019-01-16 02:40 | 43481.1181 | 0 | 0 | 0 | 7.7 | 76.3 | 0.4 | 1.4 | 299.2 | 0.1 | 951.1 | 0 | 0
15.6181 | 2019-01-16 02:50 | 43481.125 | 0 | 0 | 0 | 7.7 | 76.4 | 1.4 | 1.9 | 299.1 | 0.1 | 951 | 0 | 0
15.625 | 2019-01-16 03:00 | 43481.1319 | 0 | 0 | 0 | 7.8 | 74.6 | 0.5 | 1.4 | 299.2 | 0.1 | 950.8 | 0 | 0
15.6319 | 2019-01-16 03:10 | 43481.1389 | 0 | 0 | 0 | 7.7 | 75 | 0.8 | 1.6 | 299.2 | 0.1 | 950.6 | 0 | 0
15.6389 | 2019-01-16 03:20 | 43481.1458 | 0 | 0 | 0 | 7.4 | 75.8 | 0.1 | 1.1 | 299.2 | 0 | 950.5 | 0 | 0
15.6458 | 2019-01-16 03:30 | 43481.1528 | 0 | 0 | 0 | 7.3 | 77.7 | 0 | 0.7 | 299.1 | 0 | 950.2 | 0 | 0
15.6528 | 2019-01-16 03:40 | 43481.1597 | 0 | 0 | 0 | 7.1 | 77.7 | 0.2 | 1.1 | 299.1 | 0 | 950.2 | 0 | 0
15.6597 | 2019-01-16 03:50 | 43481.1667 | 0 | 0 | 0 | 7.3 | 75.1 | 0.9 | 1.9 | 299.3 | 0.5 | 950.3 | 0 | 0
15.6667 | 2019-01-16 04:00 | 43481.1736 | 0 | 0 | 0 | 7.6 | 73 | 0.4 | 1.6 | 302.9 | 0 | 950.2 | 0 | 0
15.6736 | 2019-01-16 04:10 | 43481.1806 | 0 | 0 | 0 | 7.7 | 72 | 0 | 1.1 | 302.9 | 0 | 950.1 | 0 | 0
15.6806 | 2019-01-16 04:20 | 43481.1875 | 0 | 0 | 0 | 7.9 | 70.7 | 0.1 | 1.1 | 302.9 | 0 | 950.2 | 0 | 0
15.6875 | 2019-01-16 04:30 | 43481.1944 | 0 | 0 | 0 | 8.1 | 69.6 | 0.8 | 1.6 | 302.9 | 0.1 | 950.3 | 0 | 0
15.6944 | 2019-01-16 04:40 | 43481.2014 | 0 | 0 | 0 | 8.5 | 66.7 | 1.1 | 1.6 | 302.8 | 0.1 | 950.5 | 0 | 0
15.7014 | 2019-01-16 04:50 | 43481.2083 | 0 | 0 | 0 | 8.4 | 68.7 | 0.2 | 1.1 | 302.7 | 0 | 950.4 | 0 | 0
15.7083 | 2019-01-16 05:00 | 43481.2153 | 0 | 0 | 0 | 8.2 | 71 | 0.1 | 1.1 | 302.7 | 0 | 950.4 | 0 | 0
15.7153 | 2019-01-16 05:10 | 43481.2222 | 0 | 0 | 0 | 7.9 | 71.8 | 0 | 0 | 0 | 0 | 950.3 | 0 | 0
15.7222 | 2019-01-16 05:20 | 43481.2292 | 0 | 0 | 0 | 7.9 | 72.6 | 0 | 0 | 0 | 0 | 950.2 | 0 | 0
15.7292 | 2019-01-16 05:30 | 43481.2361 | 0 | 0 | 0 | 7.7 | 73.5 | 0.1 | 1.1 | 302.7 | 0 | 950.3 | 0 | 0
15.7361 | 2019-01-16 05:40 | 43481.2431 | 0 | 0 | 0 | 8 | 72.6 | 0.3 | 1.4 | 300.9 | 1 | 950.5 | 0 | 0
15.7431 | 2019-01-16 05:50 | 43481.25 | 0 | 0 | 0 | 8.3 | 69.7 | 0.7 | 1.6 | 295.9 | 0.9 | 950.5 | 0 | 0
15.75 | 2019-01-16 06:00 | 43481.2569 | 0 | 0 | 0 | 7.9 | 72.2 | 1.5 | 2.4 | 300.4 | 3.4 | 950.6 | 0 | 0
15.7569 | 2019-01-16 06:10 | 43481.2639 | 0 | 0 | 0 | 8.1 | 69.4 | 0.6 | 1.9 | 303.5 | 0.1 | 950.6 | 0 | 0
15.7639 | 2019-01-16 06:20 | 43481.2708 | 0 | 0 | 0 | 8.4 | 67.6 | 1.3 | 1.9 | 303.7 | 0.6 | 950.5 | 0 | 0
15.7708 | 2019-01-16 06:30 | 43481.2778 | 0 | 0 | 0 | 8.2 | 68.6 | 0.2 | 1.6 | 223.4 | 37.7 | 950.4 | 0 | 0
15.7778 | 2019-01-16 06:40 | 43481.2847 | 0 | 0 | 0 | 8.3 | 67.7 | 1 | 2.1 | 308.3 | 32 | 950.5 | 0 | 0
15.7847 | 2019-01-16 06:50 | 43481.2917 | 0 | 0 | 0 | 8.7 | 65.8 | 0.5 | 1.6 | 309.2 | 0.1 | 950.8 | 0 | 0
15.7917 | 2019-01-16 07:00 | 43481.2986 | 0 | 0 | 0 | 8.7 | 66 | 0.9 | 1.9 | 304.7 | 5.5 | 951 | 0 | 0
15.7986 | 2019-01-16 07:10 | 43481.3056 | 0 | 0 | 0 | 8.5 | 65.4 | 0.2 | 1.6 | 294.6 | 0 | 950.8 | 0 | 0
15.8056 | 2019-01-16 07:20 | 43481.3125 | 1.8 | 0 | 1.9 | 8.4 | 66.5 | 0 | 1.1 | 294.8 | 0 | 950.6 | 3.1257 | 0
15.8125 | 2019-01-16 07:30 | 43481.3194 | 9 | 0 | 8.8 | 8.3 | 67.5 | 0 | 0.7 | 294.7 | 0 | 950.7 | -3.2019 | 0
15.8194 | 2019-01-16 07:40 | 43481.3264 | 17.4 | 0 | 17.2 | 8.2 | 68.6 | 0.9 | 1.9 | 299.3 | 5.2 | 950.8 | -2.1447 | 0
15.8264 | 2019-01-16 07:50 | 43481.3333 | 23 | 0 | 22.6 | 8.8 | 61.7 | 1.2 | 2.1 | 149.5 | 29.8 | 950.8 | -3.229 | 0
15.8333 | 2019-01-16 08:00 | 43481.3403 | 17.4 | 0 | 17.5 | 8.4 | 67.5 | 0.4 | 1.4 | 96.5 | 2.1 | 951.2 | 0.64896 | 0
15.8403 | 2019-01-16 08:10 | 43481.3472 | 16.4 | 0 | 16.4 | 8.2 | 68 | 0.6 | 1.4 | 94.3 | 1.6 | 951.3 | 0 | 0
15.8472 | 2019-01-16 08:20 | 43481.3542 | 21.1 | 0 | 21.2 | 8.3 | 68.5 | 0 | 0.7 | 92.7 | 0 | 951.5 | 0.47004 | 0
15.8542 | 2019-01-16 08:30 | 43481.3611 | 29.4 | 0 | 29.4 | 8.4 | 67.9 | 0.3 | 1.4 | 294.3 | 11.3 | 951.9 | 0 | 0
15.8611 | 2019-01-16 08:40 | 43481.3681 | 40.5 | 0 | 40.3 | 8.6 | 68.9 | 0.8 | 1.4 | 302.9 | 7.2 | 952.2 | -0.74493 | 0
15.8681 | 2019-01-16 08:50 | 43481.375 | 38.9 | 0 | 39.1 | 8.6 | 70.8 | 1.4 | 1.9 | 295.4 | 0.1 | 952.3 | 0.67778 | 0
15.875 | 2019-01-16 09:00 | 43481.3819 | 36.9 | 0 | 36.8 | 8.6 | 71.5 | 0.5 | 1.9 | 31.2 | 44.7 | 952.4 | -0.31176 | 0
15.8819 | 2019-01-16 09:10 | 43481.3889 | 38.3 | 0 | 37.8 | 8.7 | 69.1 | 2 | 3.1 | 42.6 | 50.3 | 952.4 | -1.4473 | 0
15.8889 | 2019-01-16 09:20 | 43481.3958 | 44.9 | 0 | 44.5 | 9.1 | 66.1 | 1.2 | 2.6 | 28.6 | 16.1 | 952.6 | -1.0836 | 0
15.8958 | 2019-01-16 09:30 | 43481.4028 | 70 | 0 | 69.6 | 9.4 | 65 | 2.3 | 3.9 | 37.5 | 15.3 | 952.6 | -1.021 | 0
15.9028 | 2019-01-16 09:40 | 43481.4097 | 50.9 | 0 | 50.5 | 9.7 | 63.3 | 1.8 | 3.6 | 50.4 | 22.1 | 952.7 | -0.96791 | 0
15.9097 | 2019-01-16 09:50 | 43481.4167 | 29.2 | 0 | 28.5 | 9.6 | 64.5 | 0.9 | 3.6 | 55 | 21.3 | 952.9 | -1.6144 | 0
15.9167 | 2019-01-16 10:00 | 43481.4236 | 25.3 | 0 | 25 | 9.5 | 63.3 | 1 | 3.1 | 98.3 | 42.2 | 953.1 | -0.66262 | 0
15.9236 | 2019-01-16 10:10 | 43481.4306 | 26.9 | 0 | 26.2 | 9.5 | 64.1 | 1.3 | 2.4 | 186.4 | 0.1 | 953.6 | -1.4873 | 0
15.9306 | 2019-01-16 10:20 | 43481.4375 | 32.9 | 0 | 32.1 | 9.5 | 64.4 | 1.3 | 2.9 | 68.2 | 30.5 | 953.6 | -1.6417 | 0
15.9375 | 2019-01-16 10:30 | 43481.4444 | 41 | 0 | 40.2 | 9.5 | 65.5 | 1.1 | 3.9 | 62.5 | 20.7 | 953.7 | -1.5916 | 0
15.9444 | 2019-01-16 10:40 | 43481.4514 | 39.9 | 0 | 38.9 | 9.5 | 65.8 | 1.6 | 3.4 | 197.5 | 23.1 | 953.8 | -1.9355 | 0
15.9514 | 2019-01-16 10:50 | 43481.4583 | 74.5 | 0 | 73.7 | 9.4 | 67.4 | 1.1 | 2.9 | 279.5 | 39.8 | 953.7 | -1.5114 | 0
15.9583 | 2019-01-16 11:00 | 43481.4653 | 151.8 | 0.7 | 149.8 | 9.9 | 63 | 2.5 | 3.9 | 279.5 | 49.2 | 953.4 | -2.9997 | 0
15.9653 | 2019-01-16 11:10 | 43481.4722 | 96.2 | 0.6 | 94.7 | 10.5 | 60.3 | 2.5 | 4.9 | 307.1 | 24.4 | 953.1 | -2.1251 | 0
15.9722 | 2019-01-16 11:20 | 43481.4792 | 68.5 | 0 | 67.6 | 10.4 | 61.3 | 1 | 2.6 | 176.9 | 27.3 | 953.1 | -1.6103 | 0
15.9792 | 2019-01-16 11:30 | 43481.4861 | 79.1 | 0 | 77.9 | 10.4 | 60.2 | 0.9 | 2.4 | 81 | 49.2 | 953 | -2.1205 | 0
15.9861 | 2019-01-16 11:40 | 43481.4931 | 66.8 | 0 | 65.7 | 10.6 | 59.5 | 1.5 | 2.9 | 83.9 | 15.1 | 952.8 | -1.9249 | 0
15.9931 | 2019-01-16 11:50 | 43481.5 | 52.5 | 0 | 51.4 | 10.5 | 61.1 | 1.8 | 2.6 | 127.1 | 23 | 953 | -1.9112 | 0
16 | 2019-01-16 12:00 | 43481.5069 | 59.8 | 0 | 58.7 | 10.2 | 64.7 | 1.6 | 2.9 | 156.4 | 21.2 | 953.2 | -1.9025 | 0
16.0069 | 2019-01-16 12:10 | 43481.5139 | 61.1 | 0 | 59.5 | 10.3 | 62.6 | 2.1 | 3.1 | 221.7 | 15.4 | 953.4 | -2.7618 | 0
16.0139 | 2019-01-16 12:20 | 43481.5208 | 52.9 | 0 | 51.2 | 10.4 | 60.9 | 2.8 | 4.6 | 240.3 | 8 | 953.6 | -2.9361 | 0
16.0208 | 2019-01-16 12:30 | 43481.5278 | 47.6 | 0 | 45.6 | 10.4 | 60.1 | 2.4 | 4.1 | 267.8 | 17.1 | 953.4 | -3.465 | 0
16.0278 | 2019-01-16 12:40 | 43481.5347 | 84.9 | 0 | 83.7 | 10.6 | 60.9 | 0.3 | 1.9 | 280.3 | 0.1 | 953.1 | -2.0909 | 0
16.0347 | 2019-01-16 12:50 | 43481.5417 | 175.7 | 4.4 | 172 | 11 | 60 | 0.8 | 2.4 | 296.8 | 21.9 | 952.8 | -2.1005 | 0
16.0417 | 2019-01-16 13:00 | 43481.5486 | 362.6 | 102.2 | 295.4 | 11.8 | 58.5 | 1.8 | 3.4 | 329.3 | 39.9 | 952.7 | -17.1646 | 0
16.0486 | 2019-01-16 13:10 | 43481.5556 | 267.8 | 26.7 | 250.1 | 12.4 | 55 | 1.8 | 2.6 | 207.9 | 32.7 | 952.5 | -5.1728 | 0
16.0556 | 2019-01-16 13:20 | 43481.5625 | 403.6 | 80.2 | 353.3 | 12.9 | 50.6 | 0.8 | 2.1 | 153.4 | 30.7 | 952.5 | -11.882 | 0
16.0625 | 2019-01-16 13:30 | 43481.5694 | 373.5 | 74.2 | 326.1 | 13.3 | 47 | 2.1 | 3.1 | 88.9 | 28.1 | 952.4 | -14.2728 | 0
16.0694 | 2019-01-16 13:40 | 43481.5764 | 219 | 2.1 | 216.6 | 13.2 | 45.7 | 2.2 | 3.4 | 127.9 | 9.6 | 952.3 | -2.4813 | 0
16.0764 | 2019-01-16 13:50 | 43481.5833 | 190.9 | 4.9 | 187.1 | 12.8 | 48.6 | 2.4 | 3.6 | 128.3 | 1.9 | 952.3 | -2.542 | 0
16.0833 | 2019-01-16 14:00 | 43481.5903 | 462.4 | 326.3 | 272.5 | 13.2 | 49.9 | 1.8 | 2.6 | 127.1 | 0.5 | 952.2 | -56.5564 | 0
16.0903 | 2019-01-16 14:10 | 43481.5972 | 407.3 | 176.2 | 309.8 | 13.7 | 47.3 | 1.7 | 3.4 | 117.2 | 8.1 | 952.1 | -26.8885 | 0
16.0972 | 2019-01-16 14:20 | 43481.6042 | 354 | 222.8 | 234.3 | 13.7 | 45.8 | 1.9 | 3.1 | 117.2 | 17.4 | 951.9 | -35.7995 | 0
16.1042 | 2019-01-16 14:30 | 43481.6111 | 193.6 | 84.5 | 150.6 | 13.6 | 45.8 | 0.5 | 2.1 | 132.8 | 10 | 951.9 | -12.2562 | 0
16.1111 | 2019-01-16 14:40 | 43481.6181 | 284.6 | 172.7 | 199.2 | 14.1 | 46.5 | 1.2 | 2.6 | 66.7 | 22.8 | 951.8 | -28.3663 | 0
16.1181 | 2019-01-16 14:50 | 43481.625 | 244.5 | 33.8 | 229.7 | 14.2 | 45.8 | 0.8 | 2.6 | 56.6 | 2.4 | 951.7 | -2.8449 | 0
16.125 | 2019-01-16 15:00 | 43481.6319 | 183.9 | 2.3 | 182.9 | 14.1 | 45.5 | 1.2 | 3.4 | 71.3 | 12.6 | 951.7 | -0.31864 | 0
16.1319 | 2019-01-16 15:10 | 43481.6389 | 150.7 | 0 | 149.3 | 13.6 | 45.1 | 2.2 | 3.6 | 98 | 1.5 | 951.8 | -3.9021 | 0
16.1389 | 2019-01-16 15:20 | 43481.6458 | 132.5 | 0 | 131.2 | 13.4 | 45.2 | 1.7 | 3.1 | 98.9 | 7.3 | 951.7 | -3.8848 | 0
16.1458 | 2019-01-16 15:30 | 43481.6528 | 137.8 | 36.8 | 123.5 | 13.4 | 46.5 | 1.6 | 2.9 | 79.6 | 17.9 | 951.6 | -9.4043 | 0
16.1528 | 2019-01-16 15:40 | 43481.6597 | 222.5 | 314.9 | 114 | 13.8 | 46.2 | 1.4 | 2.1 | 60.7 | 0.1 | 951.7 | -67.9541 | 0
16.1597 | 2019-01-16 15:50 | 43481.6667 | 187.1 | 308.8 | 89 | 14.1 | 44.9 | 1 | 1.9 | 60.9 | 0.1 | 951.7 | -73.7992 | 0
16.1667 | 2019-01-16 16:00 | 43481.6736 | 162.3 | 292.5 | 78.5 | 14 | 45.2 | 1.2 | 1.9 | 60.9 | 0.1 | 951.7 | -74.1211 | 0
16.1736 | 2019-01-16 16:10 | 43481.6806 | 142.9 | 291.7 | 69.3 | 14.2 | 41.3 | 0.6 | 1.6 | 61 | 0.1 | 951.8 | -76.3576 | 0
16.1806 | 2019-01-16 16:20 | 43481.6875 | 115.7 | 255 | 60.2 | 15 | 41 | 0 | 0.7 | 61.1 | 0 | 951.9 | -70.2106 | 0
16.1875 | 2019-01-16 16:30 | 43481.6944 | 89.7 | 213 | 50.4 | 15.1 | 41.8 | 0.1 | 1.1 | 61.1 | 0 | 952 | -66.2466 | 0
16.1944 | 2019-01-16 16:40 | 43481.7014 | 65.7 | 166.9 | 40.9 | 14.8 | 42.5 | 0 | 0 | 0 | 0 | 952 | -57.9179 | 0
16.2014 | 2019-01-16 16:50 | 43481.7083 | 43.3 | 111.7 | 30.8 | 14.3 | 43.7 | 0 | 0 | 0 | 0 | 952 | -45.4323 | 0
16.2083 | 2019-01-16 17:00 | 43481.7153 | 21.8 | 38.3 | 17.6 | 13.1 | 49.1 | 1 | 1.6 | 60.6 | 0.1 | 952 | -47.7234 | 0
16.2153 | 2019-01-16 17:10 | 43481.7222 | 9 | 0 | 7.5 | 12.4 | 53.5 | 0 | 0.7 | 60.5 | 0 | 952 | -79.8848 | 0
16.2222 | 2019-01-16 17:20 | 43481.7292 | 1.6 | 0 | 0 | 11.5 | 56.9 | 0 | 0.7 | 60.5 | 0 | 952.1 | 0 | 0
16.2292 | 2019-01-16 17:30 | 43481.7361 | 0 | 0 | 0 | 11.1 | 59.2 | 0.9 | 1.9 | 60.1 | 0.2 | 952.3 | 0 | 0
16.2361 | 2019-01-16 17:40 | 43481.7431 | 0 | 0 | 0 | 11.2 | 58.1 | 0.7 | 1.6 | 59.6 | 0.1 | 952.3 | 0 | 0
16.2431 | 2019-01-16 17:50 | 43481.75 | 0 | 0 | 0 | 10.6 | 60.8 | 1.2 | 1.6 | 59.5 | 0.1 | 952.4 | 0 | 0
16.25 | 2019-01-16 18:00 | 43481.7569 | 0 | 0 | 0 | 10.9 | 57.9 | 1.3 | 1.9 | 59.4 | 0.1 | 952.5 | 0 | 0
16.2569 | 2019-01-16 18:10 | 43481.7639 | 0 | 0 | 0 | 10.5 | 60.4 | 0.8 | 1.4 | 59.5 | 0.1 | 952.6 | 0 | 0
16.2639 | 2019-01-16 18:20 | 43481.7708 | 0 | 0 | 0 | 10.4 | 60.9 | 0.7 | 1.4 | 59.5 | 0 | 952.8 | 0 | 0
16.2708 | 2019-01-16 18:30 | 43481.7778 | 0 | 0 | 0 | 9.9 | 62.2 | 0 | 0 | 0 | 0 | 952.9 | 0 | 0
16.2778 | 2019-01-16 18:40 | 43481.7847 | 0 | 0 | 0 | 9.6 | 65 | 0 | 0.7 | 59.4 | 0 | 953 | 0 | 0
16.2847 | 2019-01-16 18:50 | 43481.7917 | 0 | 0 | 0 | 9.7 | 65.3 | 0.1 | 0.7 | 59.2 | 0 | 953.1 | 0 | 0
16.2917 | 2019-01-16 19:00 | 43481.7986 | 0 | 0 | 0 | 8.9 | 68.5 | 0.2 | 1.4 | 59.1 | 0 | 953.2 | 0 | 0
16.2986 | 2019-01-16 19:10 | 43481.8056 | 0 | 0 | 0 | 9.4 | 63.9 | 0.9 | 1.9 | 59.1 | 0 | 953.3 | 0 | 0
16.3056 | 2019-01-16 19:20 | 43481.8125 | 0 | 0 | 0 | 8.9 | 66.8 | 0.9 | 1.9 | 59.2 | 0.1 | 953.3 | 0 | 0
16.3125 | 2019-01-16 19:30 | 43481.8194 | 0 | 0 | 0 | 8.6 | 68 | 1.6 | 3.1 | 91.3 | 54.9 | 953.4 | 0 | 0
16.3194 | 2019-01-16 19:40 | 43481.8264 | 0 | 0 | 0 | 8.4 | 72.1 | 1.5 | 2.6 | 172.2 | 0.2 | 953.4 | 0 | 0
16.3264 | 2019-01-16 19:50 | 43481.8333 | 0 | 0 | 0 | 8.2 | 73.2 | 0.6 | 1.6 | 171.9 | 0 | 953.5 | 0 | 0
16.3333 | 2019-01-16 20:00 | 43481.8403 | 0 | 0 | 0 | 8.3 | 72.7 | 0.4 | 1.1 | 171.8 | 0.1 | 953.6 | 0 | 0
16.3403 | 2019-01-16 20:10 | 43481.8472 | 0 | 0 | 0 | 8.2 | 73.2 | 0.6 | 1.4 | 171.7 | 0.1 | 953.7 | 0 | 0
16.3472 | 2019-01-16 20:20 | 43481.8542 | 0 | 0 | 0 | 8.3 | 72.2 | 1.1 | 1.9 | 171.7 | 0.1 | 953.8 | 0 | 0
16.3542 | 2019-01-16 20:30 | 43481.8611 | 0 | 0 | 0 | 8 | 73.3 | 0.3 | 1.9 | 171.5 | 0 | 953.8 | 0 | 0
16.3611 | 2019-01-16 20:40 | 43481.8681 | 0 | 0 | 0 | 8.1 | 73.8 | 0.2 | 1.1 | 171.3 | 0 | 953.8 | 0 | 0
16.3681 | 2019-01-16 20:50 | 43481.875 | 0 | 0 | 0 | 7.8 | 73.6 | 0.3 | 1.6 | 171.2 | 0 | 953.9 | 0 | 0
16.375 | 2019-01-16 21:00 | 43481.8819 | 0 | 0 | 0 | 8.2 | 71.5 | 0.8 | 1.9 | 171.2 | 0.1 | 953.9 | 0 | 0
16.3819 | 2019-01-16 21:10 | 43481.8889 | 0 | 0 | 0 | 8.6 | 68.8 | 1.6 | 2.1 | 171.2 | 0.1 | 953.9 | 0 | 0
16.3889 | 2019-01-16 21:20 | 43481.8958 | 0 | 0 | 0 | 8.8 | 66.7 | 1.6 | 2.4 | 171 | 0.1 | 953.9 | 0 | 0
16.3958 | 2019-01-16 21:30 | 43481.9028 | 0 | 0 | 0 | 8.7 | 66.9 | 1.7 | 2.9 | 305.6 | 69.5 | 953.8 | 0 | 0
16.4028 | 2019-01-16 21:40 | 43481.9097 | 0 | 0 | 0 | 8.8 | 65.6 | 1.4 | 1.9 | 324 | 0.2 | 953.8 | 0 | 0
16.4097 | 2019-01-16 21:50 | 43481.9167 | 0 | 0 | 0 | 8.8 | 64.8 | 1.3 | 2.1 | 324 | 0.1 | 953.8 | 0 | 0
16.4167 | 2019-01-16 22:00 | 43481.9236 | 0 | 0 | 0 | 8.6 | 65.6 | 1.7 | 2.4 | 324.1 | 0.2 | 953.8 | 0 | 0
16.4236 | 2019-01-16 22:10 | 43481.9306 | 0 | 0 | 0 | 8.7 | 64.9 | 1.5 | 2.4 | 324 | 0.2 | 953.9 | 0 | 0
16.4306 | 2019-01-16 22:20 | 43481.9375 | 0 | 0 | 0 | 8.3 | 67.2 | 1.2 | 2.1 | 324 | 0.1 | 953.9 | 0 | 0
16.4375 | 2019-01-16 22:30 | 43481.9444 | 0 | 0 | 0 | 7.5 | 71.3 | 0.1 | 1.1 | 324.2 | 0 | 954 | 0 | 0
16.4444 | 2019-01-16 22:40 | 43481.9514 | 0 | 0 | 0 | 6.8 | 75.1 | 0.1 | 1.6 | 324.3 | 0.1 | 954.1 | 0 | 0
16.4514 | 2019-01-16 22:50 | 43481.9583 | 0 | 0 | 0 | 6.4 | 77.3 | 0.2 | 1.4 | 324.5 | 0.1 | 954.1 | 0 | 0
16.4583 | 2019-01-16 23:00 | 43481.9653 | 0 | 0 | 0 | 6.4 | 77.8 | 1.2 | 1.9 | 324.5 | 0.1 | 954 | 0 | 0
16.4653 | 2019-01-16 23:10 | 43481.9722 | 0 | 0 | 0 | 6.6 | 77.5 | 1.2 | 1.6 | 324.5 | 0.1 | 953.9 | 0 | 0
16.4722 | 2019-01-16 23:20 | 43481.9792 | 0 | 0 | 0 | 7 | 74.6 | 0.3 | 1.1 | 324.4 | 0 | 953.8 | 0 | 0
16.4792 | 2019-01-16 23:30 | 43481.9861 | 0 | 0 | 0 | 6.3 | 77.4 | 0.2 | 1.1 | 324.4 | 0.1 | 953.8 | 0 | 0
16.4861 | 2019-01-16 23:40 | 43481.9931 | 0 | 0 | 0 | 5.8 | 80.6 | 0.2 | 1.1 | 325.2 | 0.1 | 953.8 | 0 | 0
16.4931 | 2019-01-16 23:50 | 43482 | 0 | 0 | 0 | 5.7 | 81.4 | 0.9 | 2.1 | 325.6 | 0.2 | 953.8 | 0 | 0
16.5 | 2019-01-17 | 43482.0069 | 0 | 0 | 0 | 5.7 | 80.6 | 0.3 | 1.4 | 326 | 0.1 | 953.8 | 0 | 0
16.5069 | 2019-01-17 00:10 | 43482.0139 | 0 | 0 | 0 | 5.3 | 82 | 0 | 0 | 0 | 0 | 953.7 | 0 | 0
16.5139 | 2019-01-17 00:20 | 43482.0208 | 0 | 0 | 0 | 5.6 | 81.7 | 0 | 0 | 0 | 0 | 953.7 | 0 | 0
16.5208 | 2019-01-17 00:30 | 43482.0278 | 0 | 0 | 0 | 5.1 | 82.8 | 0 | 0 | 0 | 0 | 953.7 | 0 | 0
16.5278 | 2019-01-17 00:40 | 43482.0347 | 0 | 0 | 0 | 5.1 | 84 | 0 | 1.1 | 326.6 | 0 | 953.6 | 0 | 0
16.5347 | 2019-01-17 00:50 | 43482.0417 | 0 | 0 | 0 | 5.2 | 83.7 | 0 | 0 | 0 | 0 | 953.5 | 0 | 0
16.5417 | 2019-01-17 01:00 | 43482.0486 | 0 | 0 | 0 | 5.3 | 83.2 | 0 | 0.7 | 326.6 | 0 | 953.4 | 0 | 0
16.5486 | 2019-01-17 01:10 | 43482.0556 | 0 | 0 | 0 | 4.7 | 84.8 | 0 | 0 | 0 | 0 | 953.4 | 0 | 0
16.5556 | 2019-01-17 01:20 | 43482.0625 | 0 | 0 | 0 | 4.5 | 85.8 | 0 | 0 | 0 | 0 | 953.4 | 0 | 0
16.5625 | 2019-01-17 01:30 | 43482.0694 | 0 | 0 | 0 | 4.7 | 85.4 | 0.2 | 1.1 | 326.7 | 0 | 953.4 | 0 | 0
16.5694 | 2019-01-17 01:40 | 43482.0764 | 0 | 0 | 0 | 4.9 | 85.2 | 0.6 | 1.4 | 326.6 | 0 | 953.3 | 0 | 0
16.5764 | 2019-01-17 01:50 | 43482.0833 | 0 | 0 | 0 | 5.1 | 84 | 0.3 | 1.1 | 326.5 | 0 | 953.2 | 0 | 0
16.5833 | 2019-01-17 02:00 | 43482.0903 | 0 | 0 | 0 | 5.1 | 84 | 0.6 | 1.4 | 326.3 | 0.1 | 953.2 | 0 | 0
16.5903 | 2019-01-17 02:10 | 43482.0972 | 0 | 0 | 0 | 5.6 | 81.7 | 1.1 | 1.9 | 326 | 0.2 | 953.2 | 0 | 0
16.5972 | 2019-01-17 02:20 | 43482.1042 | 0 | 0 | 0 | 5.6 | 79.4 | 1.2 | 1.9 | 325.6 | 0 | 953.2 | 0 | 0
16.6042 | 2019-01-17 02:30 | 43482.1111 | 0 | 0 | 0 | 5.1 | 81.1 | 0.6 | 1.6 | 325.6 | 0 | 953.2 | 0 | 0
16.6111 | 2019-01-17 02:40 | 43482.1181 | 0 | 0 | 0 | 5.2 | 82 | 0.4 | 1.4 | 325.7 | 0 | 953.1 | 0 | 0
16.6181 | 2019-01-17 02:50 | 43482.125 | 0 | 0 | 0 | 5 | 81.9 | 0.9 | 2.1 | 325.6 | 0.2 | 953 | 0 | 0
16.625 | 2019-01-17 03:00 | 43482.1319 | 0 | 0 | 0 | 5.2 | 81.2 | 1.4 | 2.1 | 324.4 | 0.4 | 953 | 0 | 0
16.6319 | 2019-01-17 03:10 | 43482.1389 | 0 | 0 | 0 | 5.3 | 81 | 0.7 | 1.6 | 324.3 | 0 | 952.9 | 0 | 0
16.6389 | 2019-01-17 03:20 | 43482.1458 | 0 | 0 | 0 | 5.2 | 82.3 | 0 | 0 | 0 | 0 | 952.8 | 0 | 0
16.6458 | 2019-01-17 03:30 | 43482.1528 | 0 | 0 | 0 | 4.8 | 82.5 | 0 | 0 | 0 | 0 | 952.7 | 0 | 0
16.6528 | 2019-01-17 03:40 | 43482.1597 | 0 | 0 | 0 | 4.4 | 83.9 | 0 | 0 | 0 | 0 | 952.6 | 0 | 0
16.6597 | 2019-01-17 03:50 | 43482.1667 | 0 | 0 | 0 | 4.2 | 86 | 0 | 0 | 0 | 0 | 952.5 | 0 | 0
16.6667 | 2019-01-17 04:00 | 43482.1736 | 0 | 0 | 0 | 4.5 | 84.5 | 0 | 0 | 0 | 0 | 952.5 | 0 | 0
16.6736 | 2019-01-17 04:10 | 43482.1806 | 0 | 0 | 0 | 4.4 | 84 | 0 | 0 | 0 | 0 | 952.5 | 0 | 0
16.6806 | 2019-01-17 04:20 | 43482.1875 | 0 | 0 | 0 | 4.1 | 84.6 | 0 | 0 | 0 | 0 | 952.5 | 0 | 0
16.6875 | 2019-01-17 04:30 | 43482.1944 | 0 | 0 | 0 | 4 | 85.7 | 0 | 0 | 0 | 0 | 952.4 | 0 | 0
16.6944 | 2019-01-17 04:40 | 43482.2014 | 0 | 0 | 0 | 4.3 | 86.2 | 0.5 | 1.6 | 324.5 | 0.1 | 952.3 | 0 | 0
16.7014 | 2019-01-17 04:50 | 43482.2083 | 0 | 0 | 0 | 4.8 | 84.3 | 1.2 | 1.9 | 324.2 | 0.2 | 952.2 | 0 | 0
16.7083 | 2019-01-17 05:00 | 43482.2153 | 0 | 0 | 0 | 4.8 | 82.2 | 1.5 | 2.4 | 324 | 0.3 | 952.1 | 0 | 0
16.7153 | 2019-01-17 05:10 | 43482.2222 | 0 | 0 | 0 | 5 | 80.5 | 1.7 | 2.4 | 323 | 0.7 | 952 | 0 | 0
16.7222 | 2019-01-17 05:20 | 43482.2292 | 0 | 0 | 0 | 5.1 | 80.2 | 1.7 | 2.6 | 322.7 | 0.4 | 952 | 0 | 0
16.7292 | 2019-01-17 05:30 | 43482.2361 | 0 | 0 | 0 | 5.3 | 79.1 | 1.6 | 2.6 | 322.6 | 0.4 | 952.1 | 0 | 0
16.7361 | 2019-01-17 05:40 | 43482.2431 | 0 | 0 | 0 | 5.6 | 78.3 | 1.7 | 2.6 | 323.3 | 1.1 | 952.2 | 0 | 0
16.7431 | 2019-01-17 05:50 | 43482.25 | 0 | 0 | 0 | 5.5 | 77.8 | 1.3 | 2.4 | 324 | 0.2 | 952.2 | 0 | 0
16.75 | 2019-01-17 06:00 | 43482.2569 | 0 | 0 | 0 | 4.8 | 80.2 | 0.6 | 2.1 | 323.5 | 0.2 | 952.3 | 0 | 0
16.7569 | 2019-01-17 06:10 | 43482.2639 | 0 | 0 | 0 | 4.1 | 83.2 | 0.5 | 2.1 | 323.9 | 0.6 | 952.3 | 0 | 0
16.7639 | 2019-01-17 06:20 | 43482.2708 | 0 | 0 | 0 | 3.4 | 86.6 | 0.2 | 1.4 | 325.6 | 0 | 952.3 | 0 | 0
16.7708 | 2019-01-17 06:30 | 43482.2778 | 0 | 0 | 0 | 3.1 | 87.7 | 0.8 | 1.6 | 325.6 | 0.1 | 952.4 | 0 | 0
16.7778 | 2019-01-17 06:40 | 43482.2847 | 0 | 0 | 0 | 3.3 | 88.3 | 0.5 | 1.4 | 325.5 | 0.1 | 952.5 | 0 | 0
16.7847 | 2019-01-17 06:50 | 43482.2917 | 0 | 0 | 0 | 3.7 | 87.6 | 1.1 | 1.9 | 325.6 | 0.1 | 952.7 | 0 | 0
16.7917 | 2019-01-17 07:00 | 43482.2986 | 0 | 0 | 0 | 3.9 | 87.3 | 0.6 | 1.4 | 320.1 | 15.6 | 952.7 | 0 | 0
16.7986 | 2019-01-17 07:10 | 43482.3056 | 3.9 | 3.3 | 2 | 4.1 | 86.9 | 1.1 | 3.1 | 249.2 | 1 | 952.7 | 0 | 0
16.8056 | 2019-01-17 07:20 | 43482.3125 | 13.1 | 48 | 9.2 | 4.5 | 85.4 | 2.1 | 3.1 | 250.9 | 1.4 | 952.8 | -70.4788 | 0
16.8125 | 2019-01-17 07:30 | 43482.3194 | 30.9 | 146 | 18 | 5 | 83 | 2.1 | 3.4 | 250.3 | 1.4 | 952.7 | -57.3478 | 0
16.8194 | 2019-01-17 07:40 | 43482.3264 | 55.4 | 240.6 | 26.8 | 5.4 | 81.3 | 1.2 | 2.6 | 251.1 | 0.8 | 952.8 | -62.7412 | 0
16.8264 | 2019-01-17 07:50 | 43482.3333 | 83.3 | 317.2 | 34.4 | 5.8 | 79.7 | 1.6 | 2.4 | 250.6 | 0.6 | 952.8 | -74.0928 | 0
16.8333 | 2019-01-17 08:00 | 43482.3403 | 113.1 | 378.3 | 41.1 | 6.3 | 78.3 | 1.3 | 2.4 | 249.5 | 0.4 | 952.9 | -85.4983 | 0
16.8403 | 2019-01-17 08:10 | 43482.3472 | 141.7 | 419.9 | 47.5 | 6.9 | 76.8 | 0.4 | 1.6 | 252.9 | 20.9 | 953.1 | -89.4118 | 0
16.8472 | 2019-01-17 08:20 | 43482.3542 | 173.7 | 468.4 | 52.9 | 7.5 | 75.4 | 0.2 | 1.4 | 43.8 | 0 | 953.2 | -96.0389 | 0
16.8542 | 2019-01-17 08:30 | 43482.3611 | 202.9 | 496.2 | 58 | 8.2 | 73.5 | 0.4 | 1.4 | 43.9 | 0.2 | 953.3 | -100 | 0
16.8611 | 2019-01-17 08:40 | 43482.3681 | 228.2 | 508.5 | 62.8 | 7.3 | 77.4 | 1.3 | 2.4 | 46.7 | 0.4 | 953.5 | -100 | 0
16.8681 | 2019-01-17 08:50 | 43482.375 | 254.9 | 531 | 67.7 | 8.1 | 76 | 1.2 | 2.1 | 48.9 | 2.1 | 953.6 | -100 | 0
16.875 | 2019-01-17 09:00 | 43482.3819 | 281.1 | 556.6 | 70.6 | 8.4 | 71.3 | 2 | 2.9 | 49.4 | 2.9 | 953.7 | -96.5366 | 0
16.8819 | 2019-01-17 09:10 | 43482.3889 | 308.6 | 583 | 72.7 | 8.3 | 72.2 | 2.1 | 3.1 | 211.9 | 82.2 | 953.8 | -96.6996 | 0
16.8889 | 2019-01-17 09:20 | 43482.3958 | 334.3 | 599.2 | 76.6 | 8.7 | 71.5 | 1.5 | 2.6 | 221 | 0.2 | 953.8 | -95.7558 | 0
16.8958 | 2019-01-17 09:30 | 43482.4028 | 359.1 | 612.6 | 79.4 | 9.1 | 69.7 | 2 | 3.1 | 230 | 10.5 | 954 | -98.2101 | 0
16.9028 | 2019-01-17 09:40 | 43482.4097 | 383.3 | 625.2 | 81.7 | 9.3 | 69.2 | 2 | 3.4 | 241.9 | 0.4 | 954.1 | -100 | 0
16.9097 | 2019-01-17 09:50 | 43482.4167 | 408 | 638.7 | 84.7 | 9.7 | 68.8 | 2 | 3.6 | 247.4 | 3.1 | 954.2 | -100 | 0
16.9167 | 2019-01-17 10:00 | 43482.4236 | 432.5 | 657.8 | 84.7 | 10.3 | 67 | 1.3 | 2.6 | 248.4 | 0.6 | 954.1 | -100 | 0
16.9236 | 2019-01-17 10:10 | 43482.4306 | 449 | 654.5 | 89 | 10.9 | 64.4 | 1 | 1.9 | 247.6 | 0.2 | 954.1 | -100 | 0
16.9306 | 2019-01-17 10:20 | 43482.4375 | 469.7 | 663.2 | 90.9 | 11.5 | 62.1 | 1.2 | 2.1 | 247.1 | 0.1 | 954.2 | -100 | 0
16.9375 | 2019-01-17 10:30 | 43482.4444 | 487.4 | 668.9 | 91.6 | 11.9 | 61.8 | 1 | 2.1 | 247.4 | 0.3 | 954.1 | -100 | 0
16.9444 | 2019-01-17 10:40 | 43482.4514 | 512.4 | 692.6 | 91.1 | 13.3 | 58.1 | 0.4 | 1.6 | 246.7 | 0.1 | 954.1 | -100 | 0
16.9514 | 2019-01-17 10:50 | 43482.4583 | 525 | 687.9 | 95.8 | 13.9 | 53.9 | 0.2 | 1.4 | 246.5 | 0 | 954.1 | -100 | 0
16.9583 | 2019-01-17 11:00 | 43482.4653 | 533.8 | 681.8 | 98.7 | 14.7 | 49.9 | 0.4 | 1.9 | 247.2 | 0.5 | 953.9 | -100 | 0
16.9653 | 2019-01-17 11:10 | 43482.4722 | 537.2 | 662.5 | 104.5 | 14.9 | 53.4 | 1.6 | 4.1 | 149.5 | 54.5 | 953.8 | -100 | 0
16.9722 | 2019-01-17 11:20 | 43482.4792 | 553.6 | 675.8 | 103.4 | 14.6 | 56.2 | 1.6 | 2.6 | 118.1 | 0.9 | 953.6 | -100 | 0
16.9792 | 2019-01-17 11:30 | 43482.4861 | 565.2 | 686.9 | 102.3 | 15.1 | 53.4 | 1.2 | 2.4 | 121.8 | 0 | 953.6 | -100 | 0
16.9861 | 2019-01-17 11:40 | 43482.4931 | 587 | 730.3 | 89.3 | 15.7 | 45.8 | 1.9 | 5.4 | 156.5 | 74.9 | 953.4 | -100 | 0
16.9931 | 2019-01-17 11:50 | 43482.5 | 599.3 | 750.3 | 82.8 | 16 | 39.1 | 3.4 | 5.9 | 286.7 | 24.8 | 953.2 | -100 | 0
17 | 2019-01-17 12:00 | 43482.5069 | 594.7 | 724.3 | 92.1 | 15.1 | 48.1 | 3.2 | 5.1 | 249.3 | 12.7 | 953.1 | -100 | 0
17.0069 | 2019-01-17 12:10 | 43482.5139 | 595.6 | 724.9 | 90.8 | 15 | 48.9 | 3 | 4.1 | 246 | 5.1 | 953 | -100 | 0
17.0139 | 2019-01-17 12:20 | 43482.5208 | 598.3 | 730.7 | 89.4 | 15.3 | 47.8 | 2.3 | 3.9 | 243.8 | 1 | 952.7 | -100 | 0
17.0208 | 2019-01-17 12:30 | 43482.5278 | 597.6 | 733.1 | 88.4 | 15.8 | 45.7 | 2.9 | 4.6 | 243.8 | 1.3 | 952.6 | -100 | 0
17.0278 | 2019-01-17 12:40 | 43482.5347 | 591.9 | 727.4 | 89.3 | 16.1 | 44.9 | 2.7 | 4.9 | 243.9 | 1.5 | 952.4 | -100 | 0
17.0347 | 2019-01-17 12:50 | 43482.5417 | 584.1 | 716.6 | 92.9 | 16 | 45.4 | 3.4 | 5.1 | 248.9 | 12.8 | 952.2 | -100 | 0
17.0417 | 2019-01-17 13:00 | 43482.5486 | 574.4 | 708.7 | 93.8 | 16 | 46.2 | 3.5 | 5.4 | 243.3 | 2.8 | 952 | -100 | 0
17.0486 | 2019-01-17 13:10 | 43482.5556 | 564.2 | 699.2 | 96.8 | 15.9 | 47.6 | 3.4 | 5.9 | 240 | 6.5 | 951.9 | -100 | 0
17.0556 | 2019-01-17 13:20 | 43482.5625 | 553.8 | 699.8 | 93.7 | 16.3 | 46.1 | 3.3 | 6.2 | 254.3 | 17.9 | 951.8 | -100 | 0
17.0625 | 2019-01-17 13:30 | 43482.5694 | 538.3 | 687.9 | 94.6 | 16.2 | 44.5 | 3.9 | 6.2 | 247.1 | 12.7 | 951.7 | -100 | 0
17.0694 | 2019-01-17 13:40 | 43482.5764 | 528.4 | 687.3 | 95.1 | 16.1 | 44.6 | 4 | 5.9 | 244.5 | 7.2 | 951.6 | -100 | 0
17.0764 | 2019-01-17 13:50 | 43482.5833 | 503.9 | 659.1 | 98.7 | 16.4 | 45.7 | 2.9 | 4.9 | 259.1 | 13.8 | 951.4 | -100 | 0
17.0833 | 2019-01-17 14:00 | 43482.5903 | 498.7 | 681.9 | 91.5 | 16.2 | 45.1 | 3.7 | 5.9 | 245.4 | 7 | 951.3 | -100 | 0
17.0903 | 2019-01-17 14:10 | 43482.5972 | 481.1 | 684.4 | 85.1 | 16.5 | 44.1 | 3.2 | 5.4 | 254.4 | 12.9 | 951.2 | -100 | 0
17.0972 | 2019-01-17 14:20 | 43482.6042 | 462.4 | 680.8 | 82.8 | 16.6 | 44 | 3.2 | 5.1 | 243.6 | 8.9 | 951.1 | -100 | 0
17.1042 | 2019-01-17 14:30 | 43482.6111 | 436.8 | 654.6 | 86.2 | 16.8 | 44.1 | 3.1 | 4.9 | 246.3 | 9 | 951.1 | -100 | 0
17.1111 | 2019-01-17 14:40 | 43482.6181 | 410.5 | 631.8 | 87 | 16.8 | 44 | 3.5 | 5.6 | 246.4 | 10.9 | 951.1 | -100 | 0
17.1181 | 2019-01-17 14:50 | 43482.625 | 382.5 | 607.5 | 85.8 | 16.4 | 45.1 | 3.8 | 5.4 | 244.1 | 11.3 | 951 | -100 | 0
17.125 | 2019-01-17 15:00 | 43482.6319 | 360.3 | 597.3 | 83.9 | 16.2 | 45.6 | 4.1 | 5.9 | 240.8 | 11.3 | 951 | -100 | 0
17.1319 | 2019-01-17 15:10 | 43482.6389 | 331.5 | 573 | 81.7 | 16.1 | 45.3 | 4.4 | 6.9 | 247.1 | 9.3 | 951 | -100 | 0
17.1389 | 2019-01-17 15:20 | 43482.6458 | 308.1 | 561.4 | 78 | 16.2 | 45.4 | 3.5 | 5.4 | 242.1 | 9.7 | 950.9 | -100 | 0
17.1458 | 2019-01-17 15:30 | 43482.6528 | 279 | 529.5 | 75.5 | 16.1 | 45.4 | 3.9 | 5.9 | 250.6 | 10.5 | 950.9 | -100 | 0
17.1528 | 2019-01-17 15:40 | 43482.6597 | 251.8 | 503.5 | 71 | 16 | 45.7 | 3.6 | 6.2 | 249.2 | 10.2 | 950.9 | -100 | 0
17.1597 | 2019-01-17 15:50 | 43482.6667 | 223.9 | 482.1 | 64.1 | 16.1 | 45.4 | 3.4 | 6.2 | 261.9 | 12.1 | 950.8 | -100 | 0
17.1667 | 2019-01-17 16:00 | 43482.6736 | 192.6 | 447.2 | 58.4 | 15.9 | 45.2 | 3.6 | 5.4 | 260.5 | 12.8 | 950.7 | -100 | 0
17.1736 | 2019-01-17 16:10 | 43482.6806 | 170.3 | 436.1 | 54.2 | 15.7 | 45.2 | 3.2 | 6.2 | 255.1 | 10.6 | 950.7 | -100 | 0
17.1806 | 2019-01-17 16:20 | 43482.6875 | 136 | 377.9 | 48 | 15.7 | 45.5 | 3.1 | 5.1 | 258.4 | 9.8 | 950.7 | -100 | 0
17.1875 | 2019-01-17 16:30 | 43482.6944 | 103.8 | 311.8 | 41.5 | 15.4 | 46 | 3.2 | 5.9 | 264.9 | 11.5 | 950.7 | -100 | 0
17.1944 | 2019-01-17 16:40 | 43482.7014 | 83.3 | 279.8 | 37.8 | 14.9 | 46.8 | 3.5 | 5.6 | 254.7 | 9.3 | 950.6 | -100 | 0
17.2014 | 2019-01-17 16:50 | 43482.7083 | 32.7 | 75.4 | 20.5 | 14.5 | 48 | 3.1 | 5.4 | 258.6 | 9.1 | 950.6 | -72.246 | 0
17.2083 | 2019-01-17 17:00 | 43482.7153 | 19.8 | 61.9 | 11.4 | 14.1 | 49.1 | 3.2 | 5.1 | 267.1 | 10.8 | 950.6 | -100 | 0
17.2153 | 2019-01-17 17:10 | 43482.7222 | 8 | 0 | 4.2 | 13.7 | 50.3 | 2.9 | 5.1 | 258.7 | 7.5 | 950.6 | -100 | 0
17.2222 | 2019-01-17 17:20 | 43482.7292 | 1.6 | 0 | 0 | 13.3 | 51.6 | 3 | 4.6 | 260.5 | 5.6 | 950.6 | 0 | 0
17.2292 | 2019-01-17 17:30 | 43482.7361 | 0 | 0 | 0 | 13.1 | 51.8 | 3.5 | 5.4 | 268.4 | 11.1 | 950.6 | 0 | 0
17.2361 | 2019-01-17 17:40 | 43482.7431 | 0 | 0 | 0 | 13 | 52.2 | 3.4 | 5.4 | 272.7 | 14.1 | 950.6 | 0 | 0
17.2431 | 2019-01-17 17:50 | 43482.75 | 0 | 0 | 0 | 12.9 | 52.5 | 3.1 | 4.6 | 274.5 | 6.9 | 950.7 | 0 | 0
17.25 | 2019-01-17 18:00 | 43482.7569 | 0 | 0 | 0 | 12.6 | 54 | 2.6 | 3.9 | 261.3 | 1.4 | 950.9 | 0 | 0
17.2569 | 2019-01-17 18:10 | 43482.7639 | 0 | 0 | 0 | 12.3 | 55.3 | 3.2 | 4.6 | 261.1 | 1.7 | 951.1 | 0 | 0
17.2639 | 2019-01-17 18:20 | 43482.7708 | 0 | 0 | 0 | 12.2 | 55.7 | 3.6 | 5.4 | 260.6 | 4.6 | 951.2 | 0 | 0
17.2708 | 2019-01-17 18:30 | 43482.7778 | 0 | 0 | 0 | 11.9 | 56.9 | 3.5 | 5.6 | 257.8 | 6.5 | 951.3 | 0 | 0
17.2778 | 2019-01-17 18:40 | 43482.7847 | 0 | 0 | 0 | 11.8 | 56.8 | 2.8 | 4.9 | 268.2 | 10.2 | 951.4 | 0 | 0
17.2847 | 2019-01-17 18:50 | 43482.7917 | 0 | 0 | 0 | 11.8 | 56 | 3 | 5.4 | 287.9 | 13.2 | 951.4 | 0 | 0
17.2917 | 2019-01-17 19:00 | 43482.7986 | 0 | 0 | 0 | 11.6 | 56.6 | 3.5 | 4.9 | 284.4 | 3.6 | 951.4 | 0 | 0
17.2986 | 2019-01-17 19:10 | 43482.8056 | 0 | 0 | 0 | 11.8 | 55.9 | 3.1 | 5.1 | 285 | 1.2 | 951.5 | 0 | 0
17.3056 | 2019-01-17 19:20 | 43482.8125 | 0 | 0 | 0 | 11.6 | 55.7 | 2.3 | 3.9 | 285.5 | 0.8 | 951.5 | 0 | 0
17.3125 | 2019-01-17 19:30 | 43482.8194 | 0 | 0 | 0 | 11.2 | 57.3 | 2.1 | 3.4 | 285.1 | 0.5 | 951.5 | 0 | 0
17.3194 | 2019-01-17 19:40 | 43482.8264 | 0 | 0 | 0 | 10.9 | 58.8 | 2.1 | 3.4 | 285.2 | 0.4 | 951.6 | 0 | 0
17.3264 | 2019-01-17 19:50 | 43482.8333 | 0 | 0 | 0 | 10.8 | 59.6 | 2.3 | 3.6 | 285.3 | 0.5 | 951.6 | 0 | 0
17.3333 | 2019-01-17 20:00 | 43482.8403 | 0 | 0 | 0 | 10.7 | 60 | 2.4 | 3.9 | 284.9 | 0.5 | 951.8 | 0 | 0
17.3403 | 2019-01-17 20:10 | 43482.8472 | 0 | 0 | 0 | 10.4 | 61 | 1 | 2.1 | 285.5 | 0.3 | 951.9 | 0 | 0
17.3472 | 2019-01-17 20:20 | 43482.8542 | 0 | 0 | 0 | 9.9 | 63 | 1.2 | 2.1 | 285.5 | 0.4 | 952 | 0 | 0
17.3542 | 2019-01-17 20:30 | 43482.8611 | 0 | 0 | 0 | 9.7 | 64.2 | 1.2 | 1.9 | 286.1 | 0.1 | 952 | 0 | 0
17.3611 | 2019-01-17 20:40 | 43482.8681 | 0 | 0 | 0 | 9.9 | 63.5 | 1.4 | 2.1 | 286.3 | 0.2 | 951.9 | 0 | 0
17.3681 | 2019-01-17 20:50 | 43482.875 | 0 | 0 | 0 | 9.3 | 66.2 | 1.3 | 2.1 | 286.9 | 0.1 | 952 | 0 | 0
17.375 | 2019-01-17 21:00 | 43482.8819 | 0 | 0 | 0 | 9.4 | 66.2 | 1.6 | 2.4 | 287.2 | 0.1 | 952.1 | 0 | 0
17.3819 | 2019-01-17 21:10 | 43482.8889 | 0 | 0 | 0 | 9.5 | 65.9 | 1.9 | 2.6 | 286.6 | 0.6 | 952.2 | 0 | 0
17.3889 | 2019-01-17 21:20 | 43482.8958 | 0 | 0 | 0 | 9.7 | 64.9 | 1.6 | 2.6 | 285.3 | 0.4 | 952.5 | 0 | 0
17.3958 | 2019-01-17 21:30 | 43482.9028 | 0 | 0 | 0 | 9.2 | 66.4 | 0.6 | 2.1 | 286.1 | 0.1 | 952.5 | 0 | 0
17.4028 | 2019-01-17 21:40 | 43482.9097 | 0 | 0 | 0 | 8.8 | 68.4 | 0.3 | 1.4 | 286.3 | 0 | 952.4 | 0 | 0
17.4097 | 2019-01-17 21:50 | 43482.9167 | 0 | 0 | 0 | 8.8 | 68.7 | 0 | 0 | 0 | 0 | 952.4 | 0 | 0
17.4167 | 2019-01-17 22:00 | 43482.9236 | 0 | 0 | 0 | 8.7 | 69.5 | 0.4 | 1.6 | 286.4 | 0.1 | 952.5 | 0 | 0
17.4236 | 2019-01-17 22:10 | 43482.9306 | 0 | 0 | 0 | 8.6 | 70.2 | 0.5 | 1.4 | 286.2 | 0 | 952.5 | 0 | 0
17.4306 | 2019-01-17 22:20 | 43482.9375 | 0 | 0 | 0 | 8.5 | 71.4 | 0.6 | 1.4 | 286.1 | 0.1 | 952.6 | 0 | 0
17.4375 | 2019-01-17 22:30 | 43482.9444 | 0 | 0 | 0 | 8.3 | 72.2 | 0.1 | 1.1 | 286 | 0 | 952.7 | 0 | 0
17.4444 | 2019-01-17 22:40 | 43482.9514 | 0 | 0 | 0 | 8 | 73.5 | 0 | 0 | 0 | 0 | 952.6 | 0 | 0
17.4514 | 2019-01-17 22:50 | 43482.9583 | 0 | 0 | 0 | 8.2 | 72.9 | 0.4 | 1.4 | 286.1 | 0 | 952.7 | 0 | 0
17.4583 | 2019-01-17 23:00 | 43482.9653 | 0 | 0 | 0 | 7.2 | 76.3 | 0.6 | 1.9 | 286.5 | 0.4 | 952.7 | 0 | 0
17.4653 | 2019-01-17 23:10 | 43482.9722 | 0 | 0 | 0 | 6.7 | 79.3 | 0 | 0.7 | 287.4 | 0 | 952.8 | 0 | 0
17.4722 | 2019-01-17 23:20 | 43482.9792 | 0 | 0 | 0 | 6.6 | 79.6 | 0.2 | 1.1 | 287.6 | 0 | 952.7 | 0 | 0
17.4792 | 2019-01-17 23:30 | 43482.9861 | 0 | 0 | 0 | 6.5 | 79.7 | 0.6 | 1.4 | 287.6 | 0.1 | 952.6 | 0 | 0
17.4861 | 2019-01-17 23:40 | 43482.9931 | 0 | 0 | 0 | 6.8 | 79 | 0 | 0.7 | 287.6 | 0 | 952.6 | 0 | 0
17.4931 | 2019-01-17 23:50 | 43483 | 0 | 0 | 0 | 7 | 79.9 | 0.2 | 1.1 | 287.7 | 0 | 952.6 | 0 | 0
17.5 | 2019-01-18 | 43483.0069 | 0 | 0 | 0 | 6.9 | 80.5 | 0 | 0 | 0 | 0 | 952.5 | 0 | 0
17.5069 | 2019-01-18 00:10 | 43483.0139 | 0 | 0 | 0 | 6.7 | 81 | 0 | 0 | 0 | 0 | 952.5 | 0 | 0
17.5139 | 2019-01-18 00:20 | 43483.0208 | 0 | 0 | 0 | 6.3 | 82.4 | 0 | 0 | 0 | 0 | 952.5 | 0 | 0
17.5208 | 2019-01-18 00:30 | 43483.0278 | 0 | 0 | 0 | 6.4 | 83.8 | 0 | 0 | 0 | 0 | 952.5 | 0 | 0
17.5278 | 2019-01-18 00:40 | 43483.0347 | 0 | 0 | 0 | 6.7 | 82.7 | 0.1 | 0.7 | 287.6 | 0 | 952.4 | 0 | 0
17.5347 | 2019-01-18 00:50 | 43483.0417 | 0 | 0 | 0 | 6.6 | 83 | 0.5 | 1.4 | 287 | 0.2 | 952.3 | 0 | 0
17.5417 | 2019-01-18 01:00 | 43483.0486 | 0 | 0 | 0 | 5.8 | 84.7 | 0.6 | 1.6 | 286.8 | 0 | 952.1 | 0 | 0
17.5486 | 2019-01-18 01:10 | 43483.0556 | 0 | 0 | 0 | 5.9 | 85.4 | 1.6 | 2.4 | 287.3 | 0.2 | 952.1 | 0 | 0
17.5556 | 2019-01-18 01:20 | 43483.0625 | 0 | 0 | 0 | 6.8 | 83 | 1.5 | 1.9 | 286.9 | 0.4 | 952.2 | 0 | 0
17.5625 | 2019-01-18 01:30 | 43483.0694 | 0 | 0 | 0 | 7.4 | 79.3 | 1.4 | 1.9 | 286.6 | 0.1 | 952.2 | 0 | 0
17.5694 | 2019-01-18 01:40 | 43483.0764 | 0 | 0 | 0 | 7.1 | 79.2 | 1.1 | 1.9 | 286.5 | 0.1 | 952.3 | 0 | 0
17.5764 | 2019-01-18 01:50 | 43483.0833 | 0 | 0 | 0 | 6.8 | 78.2 | 1.3 | 1.9 | 287 | 0.3 | 952.4 | 0 | 0
17.5833 | 2019-01-18 02:00 | 43483.0903 | 0 | 0 | 0 | 7 | 71.6 | 1.3 | 2.1 | 287.3 | 0.1 | 952.4 | 0 | 0
17.5903 | 2019-01-18 02:10 | 43483.0972 | 0 | 0 | 0 | 8 | 63.7 | 1.3 | 2.4 | 287.3 | 0.1 | 952.3 | 0 | 0
17.5972 | 2019-01-18 02:20 | 43483.1042 | 0 | 0 | 0 | 8.3 | 60.9 | 0.7 | 1.6 | 287.2 | 0 | 952.3 | 0 | 0
17.6042 | 2019-01-18 02:30 | 43483.1111 | 0 | 0 | 0 | 7.9 | 62.9 | 0.2 | 1.1 | 287.3 | 0 | 952.3 | 0 | 0
17.6111 | 2019-01-18 02:40 | 43483.1181 | 0 | 0 | 0 | 7.4 | 66.9 | 0.6 | 1.4 | 287.4 | 0.1 | 952.4 | 0 | 0
17.6181 | 2019-01-18 02:50 | 43483.125 | 0 | 0 | 0 | 7.4 | 68.5 | 1.4 | 2.1 | 287.4 | 0.1 | 952.3 | 0 | 0
17.625 | 2019-01-18 03:00 | 43483.1319 | 0 | 0 | 0 | 7.8 | 67.8 | 1.4 | 2.1 | 287.3 | 0.1 | 952.3 | 0 | 0
17.6319 | 2019-01-18 03:10 | 43483.1389 | 0 | 0 | 0 | 7.6 | 69 | 0.2 | 1.1 | 287.1 | 0 | 952.1 | 0 | 0
17.6389 | 2019-01-18 03:20 | 43483.1458 | 0 | 0 | 0 | 7.9 | 67.7 | 0 | 0 | 0 | 0 | 952.1 | 0 | 0
17.6458 | 2019-01-18 03:30 | 43483.1528 | 0 | 0 | 0 | 7 | 71.4 | 0.5 | 1.6 | 287.4 | 0.1 | 951.9 | 0 | 0
17.6528 | 2019-01-18 03:40 | 43483.1597 | 0 | 0 | 0 | 7.1 | 71.4 | 0.4 | 1.4 | 287.2 | 0.1 | 951.9 | 0 | 0
17.6597 | 2019-01-18 03:50 | 43483.1667 | 0 | 0 | 0 | 6.6 | 74 | 0.6 | 1.6 | 287.2 | 0.1 | 951.9 | 0 | 0
17.6667 | 2019-01-18 04:00 | 43483.1736 | 0 | 0 | 0 | 7 | 71.3 | 0.1 | 1.4 | 287.4 | 0 | 951.9 | 0 | 0
17.6736 | 2019-01-18 04:10 | 43483.1806 | 0 | 0 | 0 | 5.7 | 77.7 | 0.6 | 1.4 | 287.5 | 0 | 951.9 | 0 | 0
17.6806 | 2019-01-18 04:20 | 43483.1875 | 0 | 0 | 0 | 5.7 | 79.9 | 0.3 | 1.1 | 287.5 | 0 | 951.9 | 0 | 0
17.6875 | 2019-01-18 04:30 | 43483.1944 | 0 | 0 | 0 | 5.4 | 80.4 | 0.5 | 1.1 | 287.6 | 0 | 951.9 | 0 | 0
17.6944 | 2019-01-18 04:40 | 43483.2014 | 0 | 0 | 0 | 5 | 81.7 | 0 | 0 | 0 | 0 | 951.9 | 0 | 0
17.7014 | 2019-01-18 04:50 | 43483.2083 | 0 | 0 | 0 | 4.8 | 83.6 | 0.7 | 1.4 | 287.6 | 0.1 | 951.9 | 0 | 0
17.7083 | 2019-01-18 05:00 | 43483.2153 | 0 | 0 | 0 | 5 | 84.1 | 0.1 | 1.1 | 287.5 | 0 | 951.9 | 0 | 0
17.7153 | 2019-01-18 05:10 | 43483.2222 | 0 | 0 | 0 | 5.3 | 82.4 | 0.8 | 1.9 | 286.8 | 0.3 | 952.2 | 0 | 0
17.7222 | 2019-01-18 05:20 | 43483.2292 | 0 | 0 | 0 | 5.6 | 80.5 | 0.8 | 1.9 | 285.8 | 0.1 | 952.2 | 0 | 0
17.7292 | 2019-01-18 05:30 | 43483.2361 | 0 | 0 | 0 | 5.5 | 81 | 0.9 | 1.6 | 286.3 | 0.6 | 952.1 | 0 | 0
17.7361 | 2019-01-18 05:40 | 43483.2431 | 0 | 0 | 0 | 5.4 | 80.6 | 0.2 | 1.1 | 287.5 | 0 | 952.2 | 0 | 0
17.7431 | 2019-01-18 05:50 | 43483.25 | 0 | 0 | 0 | 5.2 | 82.2 | 0.5 | 1.1 | 287.5 | 0 | 952.3 | 0 | 0
17.75 | 2019-01-18 06:00 | 43483.2569 | 0 | 0 | 0 | 5.4 | 81.4 | 1 | 1.9 | 287.6 | 0 | 952.3 | 0 | 0
17.7569 | 2019-01-18 06:10 | 43483.2639 | 0 | 0 | 0 | 5.5 | 80.6 | 0.6 | 1.9 | 287.6 | 0.1 | 952.3 | 0 | 0
17.7639 | 2019-01-18 06:20 | 43483.2708 | 0 | 0 | 0 | 5.9 | 79 | 0.2 | 1.1 | 287.6 | 0 | 952.3 | 0 | 0
17.7708 | 2019-01-18 06:30 | 43483.2778 | 0 | 0 | 0 | 6.1 | 78.4 | 0.2 | 1.4 | 287.7 | 0 | 952.4 | 0 | 0
17.7778 | 2019-01-18 06:40 | 43483.2847 | 0 | 0 | 0 | 6.2 | 78.7 | 0 | 1.1 | 287.5 | 0 | 952.3 | 0 | 0
17.7847 | 2019-01-18 06:50 | 43483.2917 | 0 | 0 | 0 | 6.2 | 79 | 0 | 0 | 0 | 0 | 952.4 | 0 | 0
17.7917 | 2019-01-18 07:00 | 43483.2986 | 0 | 0 | 0 | 6.1 | 79.6 | 0.2 | 1.1 | 287.4 | 0 | 952.6 | 0 | 0
17.7986 | 2019-01-18 07:10 | 43483.3056 | 2.8 | 3.4 | 1.1 | 6.2 | 79.1 | 0.1 | 1.4 | 287 | 0.1 | 952.6 | 0 | 0
17.8056 | 2019-01-18 07:20 | 43483.3125 | 5.9 | 3 | 3.4 | 6.6 | 78.2 | 0.8 | 2.4 | 242.8 | 35.2 | 952.7 | -70.9383 | 0
17.8125 | 2019-01-18 07:30 | 43483.3194 | 19.4 | 0 | 17.6 | 6.4 | 80.3 | 0.1 | 1.1 | 181.9 | 0 | 952.8 | -27.9301 | 0
17.8194 | 2019-01-18 07:40 | 43483.3264 | 33.2 | 0 | 31.6 | 6.4 | 80.2 | 0 | 1 | 182 | 0 | 952.8 | -16.7757 | 0
17.8264 | 2019-01-18 07:50 | 43483.3333 | 57.7 | 0.5 | 55.6 | 6.9 | 78.9 | 0.9 | 2.4 | 182.3 | 0.1 | 952.8 | -16.1491 | 0
17.8333 | 2019-01-18 08:00 | 43483.3403 | 52.5 | 6.8 | 49.8 | 7.2 | 77.8 | 0.5 | 1.1 | 182.3 | 0.1 | 952.6 | -10.4556 | 0
17.8403 | 2019-01-18 08:10 | 43483.3472 | 56 | 0 | 54.2 | 7.3 | 78.1 | 0.4 | 1.4 | 182.3 | 0.1 | 952.6 | -9.6642 | 0
17.8472 | 2019-01-18 08:20 | 43483.3542 | 63.7 | 0 | 62.1 | 7.6 | 77.2 | 1 | 1.9 | 182.3 | 0.1 | 952.6 | -7.4286 | 0
17.8542 | 2019-01-18 08:30 | 43483.3611 | 74.7 | 0 | 72.7 | 7.9 | 76 | 0.9 | 2.1 | 182.4 | 0.1 | 952.6 | -8.2041 | 0
17.8611 | 2019-01-18 08:40 | 43483.3681 | 65.1 | 0 | 63.1 | 8.2 | 73.6 | 0.9 | 1.9 | 182.3 | 0.1 | 952.8 | -7.3698 | 0
17.8681 | 2019-01-18 08:50 | 43483.375 | 66.1 | 0 | 63.8 | 8.4 | 75.1 | 1.9 | 3.4 | 182.5 | 0.3 | 953 | -7.7153 | 0
17.875 | 2019-01-18 09:00 | 43483.3819 | 67.4 | 0 | 64.3 | 8.4 | 74.3 | 2.1 | 3.9 | 184 | 0.2 | 953.2 | -9.5702 | 0
17.8819 | 2019-01-18 09:10 | 43483.3889 | 58.2 | 0 | 55.1 | 8.3 | 73.8 | 2 | 3.4 | 184.1 | 0.3 | 953.3 | -8.8885 | 0
17.8889 | 2019-01-18 09:20 | 43483.3958 | 63.4 | 0 | 60.6 | 8.4 | 72.7 | 1.2 | 2.9 | 183.8 | 0.1 | 953.5 | -7.5151 | 0
17.8958 | 2019-01-18 09:30 | 43483.4028 | 77.4 | 0 | 75.3 | 8.8 | 71.2 | 1.1 | 2.4 | 183.7 | 0.1 | 953.6 | -5.312 | 0
17.9028 | 2019-01-18 09:40 | 43483.4097 | 98 | 0 | 95.4 | 9.1 | 70.3 | 1.8 | 4.4 | 221.9 | 31.8 | 953.7 | -6.2356 | 0
17.9097 | 2019-01-18 09:50 | 43483.4167 | 95.7 | 0 | 92.9 | 9.1 | 68.6 | 1.7 | 3.1 | 246.3 | 0.3 | 953.6 | -6.401 | 0
17.9167 | 2019-01-18 10:00 | 43483.4236 | 128.2 | 0.7 | 124.9 | 9.1 | 70.9 | 1.1 | 2.9 | 246 | 0.3 | 953.7 | -6.5256 | 0
17.9236 | 2019-01-18 10:10 | 43483.4306 | 96.3 | 0.5 | 94.1 | 9.1 | 72 | 0.4 | 1.6 | 245.6 | 0 | 953.7 | -4.134 | 0
17.9306 | 2019-01-18 10:20 | 43483.4375 | 103.5 | 0.6 | 101.2 | 9.2 | 72.1 | 0.3 | 1.4 | 245.9 | 0 | 953.7 | -4.0793 | 0
17.9375 | 2019-01-18 10:30 | 43483.4444 | 115.2 | 0.6 | 112.1 | 9.3 | 72.6 | 0.8 | 1.6 | 245.9 | 0.1 | 953.7 | -5.5144 | 0
17.9444 | 2019-01-18 10:40 | 43483.4514 | 96.6 | 0 | 93.2 | 9.5 | 70.8 | 1.3 | 2.9 | 246 | 0.2 | 953.7 | -6.5242 | 0
17.9514 | 2019-01-18 10:50 | 43483.4583 | 65.8 | 0 | 61.8 | 9.7 | 68.9 | 2.5 | 3.4 | 247.5 | 0.5 | 953.8 | -7.4918 | 0
17.9583 | 2019-01-18 11:00 | 43483.4653 | 62.2 | 0 | 58.2 | 9.5 | 69.5 | 2.7 | 4.4 | 250.8 | 2.5 | 953.8 | -7.3352 | 0
17.9653 | 2019-01-18 11:10 | 43483.4722 | 79.7 | 0 | 75.5 | 9.2 | 66.7 | 2.6 | 4.1 | 251.4 | 5.8 | 953.9 | -7.5634 | 0
17.9722 | 2019-01-18 11:20 | 43483.4792 | 116.2 | 0 | 112.1 | 9.2 | 65.9 | 2 | 3.6 | 208.4 | 32.2 | 953.6 | -7.2711 | 0
17.9792 | 2019-01-18 11:30 | 43483.4861 | 206.6 | 0.8 | 203.3 | 9.7 | 64.5 | 0.8 | 2.6 | 186.3 | 0 | 953.3 | -4.9794 | 0
17.9861 | 2019-01-18 11:40 | 43483.4931 | 217.1 | 1.1 | 213.3 | 10.2 | 64.7 | 1.3 | 2.1 | 186.1 | 0.1 | 953.1 | -5.4896 | 0
17.9931 | 2019-01-18 11:50 | 43483.5 | 224.4 | 2.3 | 220.2 | 11 | 63.9 | 0.4 | 2.4 | 185.9 | 0.1 | 953 | -4.9305 | 0
18 | 2019-01-18 12:00 | 43483.5069 | 220.7 | 2.6 | 215.8 | 11.4 | 63.2 | 1.6 | 2.1 | 185.6 | 0.1 | 952.9 | -5.7961 | 0
18.0069 | 2019-01-18 12:10 | 43483.5139 | 278.2 | 15.1 | 264.4 | 11.9 | 62.1 | 1.8 | 3.6 | 185.8 | 0.3 | 952.8 | -8.4955 | 0
18.0139 | 2019-01-18 12:20 | 43483.5208 | 309.9 | 26.8 | 287.5 | 12.2 | 59.7 | 2 | 3.9 | 186.1 | 0.3 | 952.7 | -11.5149 | 0
18.0208 | 2019-01-18 12:30 | 43483.5278 | 316.7 | 35.5 | 287.4 | 11.9 | 61.4 | 2.5 | 4.1 | 186.4 | 0.4 | 952.8 | -14.7642 | 0
18.0278 | 2019-01-18 12:40 | 43483.5347 | 373.8 | 62.2 | 327.9 | 12.4 | 58.1 | 2 | 3.4 | 197.4 | 25.4 | 952.7 | -16.9743 | 0
18.0347 | 2019-01-18 12:50 | 43483.5417 | 380.9 | 77.7 | 324 | 12.3 | 55.1 | 2.9 | 4.1 | 249.4 | 3.4 | 952.7 | -21.2435 | 0
18.0417 | 2019-01-18 13:00 | 43483.5486 | 385.7 | 82.6 | 325.8 | 12.7 | 52 | 3 | 4.6 | 243.8 | 6.8 | 952.6 | -22.6807 | 0
18.0486 | 2019-01-18 13:10 | 43483.5556 | 301.9 | 21.4 | 283.2 | 13 | 50 | 2.6 | 4.1 | 239.7 | 6.9 | 952.5 | -11.9105 | 0
18.0556 | 2019-01-18 13:20 | 43483.5625 | 262.9 | 8.8 | 252.1 | 12.9 | 51 | 2.8 | 5.1 | 242.6 | 14.4 | 952.3 | -10.7519 | 0
18.0625 | 2019-01-18 13:30 | 43483.5694 | 248 | 5.3 | 239.3 | 13 | 51.9 | 2.8 | 4.6 | 250.3 | 17 | 952.3 | -10.7531 | 0
18.0694 | 2019-01-18 13:40 | 43483.5764 | 249 | 6.4 | 240.1 | 13 | 51 | 3.1 | 4.9 | 246.8 | 9.7 | 952.3 | -10.3885 | 0
18.0764 | 2019-01-18 13:50 | 43483.5833 | 240.1 | 4.8 | 232.7 | 13.2 | 51.2 | 2.3 | 4.4 | 242.7 | 4.6 | 952.1 | -9.5155 | 0
18.0833 | 2019-01-18 14:00 | 43483.5903 | 237.2 | 4.4 | 230.1 | 13.4 | 49.8 | 2.6 | 4.6 | 251.7 | 11.4 | 951.8 | -9.733 | 0
18.0903 | 2019-01-18 14:10 | 43483.5972 | 205.9 | 0 | 201.2 | 13.4 | 49.6 | 2.9 | 4.4 | 244.7 | 7.6 | 951.8 | -9.661 | 0
18.0972 | 2019-01-18 14:20 | 43483.6042 | 185.8 | 0 | 181.3 | 13.4 | 49.8 | 2.9 | 4.9 | 248.5 | 8.1 | 951.7 | -9.5882 | 0
18.1042 | 2019-01-18 14:30 | 43483.6111 | 194.9 | 0 | 190.2 | 13.6 | 50.4 | 2.3 | 4.6 | 252.6 | 8 | 951.6 | -10.4236 | 0
18.1111 | 2019-01-18 14:40 | 43483.6181 | 206.2 | 0.9 | 202 | 13.7 | 49.2 | 2.2 | 4.9 | 254.1 | 9.6 | 951.7 | -8.8392 | 0
18.1181 | 2019-01-18 14:50 | 43483.625 | 195.3 | 4.3 | 190.7 | 14.1 | 48.1 | 1.3 | 3.1 | 266.9 | 1.1 | 951.9 | -6.9083 | 0
18.125 | 2019-01-18 15:00 | 43483.6319 | 191.1 | 9.8 | 184.1 | 14.2 | 47.9 | 1 | 2.4 | 263 | 0.2 | 952 | -8.2213 | 0
18.1319 | 2019-01-18 15:10 | 43483.6389 | 174.9 | 4.4 | 170.3 | 14.1 | 47.8 | 1.3 | 3.1 | 263.2 | 0.9 | 952 | -8.1908 | 0
18.1389 | 2019-01-18 15:20 | 43483.6458 | 137.6 | 1.3 | 133.2 | 13.9 | 48.1 | 1.9 | 3.6 | 252.9 | 9.5 | 951.8 | -11.5954 | 0
18.1458 | 2019-01-18 15:30 | 43483.6528 | 144.3 | 6.2 | 138.1 | 13.7 | 49.7 | 1.9 | 3.6 | 262.1 | 18.9 | 951.6 | -13.4166 | 0
18.1528 | 2019-01-18 15:40 | 43483.6597 | 128 | 2.1 | 124 | 13.8 | 50.7 | 1.5 | 3.1 | 284.1 | 0.1 | 951.6 | -11.6953 | 0
18.1597 | 2019-01-18 15:50 | 43483.6667 | 95.8 | 0 | 92.4 | 13.9 | 52 | 1.5 | 2.6 | 284.5 | 0.2 | 951.5 | -12.9304 | 0
18.1667 | 2019-01-18 16:00 | 43483.6736 | 96.1 | 0 | 92.8 | 14 | 53.4 | 1.3 | 2.6 | 285.2 | 40.5 | 951.4 | -14.037 | 0
18.1736 | 2019-01-18 16:10 | 43483.6806 | 88.6 | 0 | 85.5 | 14.1 | 55 | 1.5 | 2.6 | 2.4 | 88.4 | 951.4 | -15.0152 | 0
18.1806 | 2019-01-18 16:20 | 43483.6875 | 78.6 | 0 | 74.8 | 13.9 | 55.1 | 1.3 | 2.6 | 306.1 | 17.3 | 951.3 | -21.4555 | 0
18.1875 | 2019-01-18 16:30 | 43483.6944 | 68.4 | 0 | 64.5 | 13.8 | 55.4 | 1.4 | 2.4 | 279.7 | 6.4 | 951.3 | -26.506 | 0
18.1944 | 2019-01-18 16:40 | 43483.7014 | 51.9 | 0 | 48.1 | 13.6 | 55.1 | 1 | 2.1 | 281.6 | 0 | 951.4 | -32.5786 | 0
18.2014 | 2019-01-18 16:50 | 43483.7083 | 37 | 0 | 33.7 | 13.4 | 54.9 | 0 | 1.1 | 281.7 | 0 | 951.4 | -38.4759 | 0
18.2083 | 2019-01-18 17:00 | 43483.7153 | 23.1 | 0 | 19.7 | 13 | 56.8 | 0.3 | 1.4 | 281.8 | 0 | 951.5 | -61.983 | 0
18.2153 | 2019-01-18 17:10 | 43483.7222 | 9.7 | 0 | 5.6 | 12.6 | 57.3 | 1.4 | 2.4 | 277.4 | 3.2 | 951.5 | -100 | 0
18.2222 | 2019-01-18 17:20 | 43483.7292 | 1.3 | 0 | 0 | 12.2 | 56.9 | 2.9 | 4.1 | 256.6 | 6.5 | 951.5 | 0 | 0
18.2292 | 2019-01-18 17:30 | 43483.7361 | 0 | 0 | 0 | 11.7 | 57.6 | 3.5 | 4.6 | 247.1 | 9.6 | 951.5 | 0 | 0
18.2361 | 2019-01-18 17:40 | 43483.7431 | 0 | 0 | 0 | 11.3 | 59 | 2.8 | 4.6 | 253.2 | 5.6 | 951.3 | 0 | 0
18.2431 | 2019-01-18 17:50 | 43483.75 | 0 | 0 | 0 | 11 | 59.5 | 2.7 | 4.6 | 268.5 | 11.5 | 951.4 | 0 | 0
18.25 | 2019-01-18 18:00 | 43483.7569 | 0 | 0 | 0 | 10.9 | 59 | 2.8 | 4.1 | 284.8 | 7 | 951.3 | 0 | 0
18.2569 | 2019-01-18 18:10 | 43483.7639 | 0 | 0 | 0 | 10.8 | 59.4 | 2.7 | 4.1 | 282 | 8.4 | 951.3 | 0 | 0
18.2639 | 2019-01-18 18:20 | 43483.7708 | 0 | 0 | 0 | 10.7 | 60 | 2.8 | 3.9 | 274.7 | 2 | 951.3 | 0 | 0
18.2708 | 2019-01-18 18:30 | 43483.7778 | 0 | 0 | 0 | 10.7 | 59.8 | 3.2 | 4.6 | 279 | 6.6 | 951.3 | 0 | 0
18.2778 | 2019-01-18 18:40 | 43483.7847 | 0 | 0 | 0 | 10.7 | 59.3 | 2.5 | 4.4 | 286.6 | 5.1 | 951.3 | 0 | 0
18.2847 | 2019-01-18 18:50 | 43483.7917 | 0 | 0 | 0 | 10.9 | 57.8 | 2.2 | 2.9 | 289.5 | 3.4 | 951.5 | 0 | 0
18.2917 | 2019-01-18 19:00 | 43483.7986 | 0 | 0 | 0 | 11.3 | 55.1 | 2.2 | 3.1 | 280.6 | 3.8 | 951.6 | 0 | 0
18.2986 | 2019-01-18 19:10 | 43483.8056 | 0 | 0 | 0 | 11.4 | 55.1 | 1.7 | 2.9 | 283.8 | 6.1 | 951.7 | 0 | 0
18.3056 | 2019-01-18 19:20 | 43483.8125 | 0 | 0 | 0 | 11.4 | 54.2 | 2.7 | 3.6 | 278.5 | 4.4 | 951.6 | 0 | 0
18.3125 | 2019-01-18 19:30 | 43483.8194 | 0 | 0 | 0 | 11.4 | 54.1 | 2.5 | 3.4 | 285.7 | 3.4 | 951.6 | 0 | 0
18.3194 | 2019-01-18 19:40 | 43483.8264 | 0 | 0 | 0 | 11.2 | 54.9 | 2 | 3.1 | 288.1 | 2.7 | 951.6 | 0 | 0
18.3264 | 2019-01-18 19:50 | 43483.8333 | 0 | 0 | 0 | 11.2 | 54 | 1.8 | 2.9 | 283.5 | 0.4 | 951.7 | 0 | 0
18.3333 | 2019-01-18 20:00 | 43483.8403 | 0 | 0 | 0 | 11.1 | 55 | 1 | 2.1 | 283.9 | 0.6 | 951.7 | 0 | 0
18.3403 | 2019-01-18 20:10 | 43483.8472 | 0 | 0 | 0 | 10.1 | 59.5 | 0.8 | 2.1 | 286.9 | 2.3 | 951.7 | 0 | 0
18.3472 | 2019-01-18 20:20 | 43483.8542 | 0 | 0 | 0 | 9.8 | 61.2 | 0.4 | 1.4 | 291.2 | 0 | 951.8 | 0 | 0
18.3542 | 2019-01-18 20:30 | 43483.8611 | 0 | 0 | 0 | 9.9 | 61.1 | 0 | 0.7 | 291.3 | 0 | 951.9 | 0 | 0
18.3611 | 2019-01-18 20:40 | 43483.8681 | 0 | 0 | 0 | 9.1 | 64.8 | 0 | 0 | 0 | 0 | 951.8 | 0 | 0
18.3681 | 2019-01-18 20:50 | 43483.875 | 0 | 0 | 0 | 8.8 | 66.1 | 0 | 0 | 0 | 0 | 951.9 | 0 | 0
18.375 | 2019-01-18 21:00 | 43483.8819 | 0 | 0 | 0 | 9.1 | 65.7 | 0 | 0 | 0 | 0 | 951.8 | 0 | 0
18.3819 | 2019-01-18 21:10 | 43483.8889 | 0 | 0 | 0 | 8.9 | 67.9 | 0 | 1.1 | 291.3 | 0 | 951.9 | 0 | 0
18.3889 | 2019-01-18 21:20 | 43483.8958 | 0 | 0 | 0 | 9.2 | 68.9 | 1.2 | 1.9 | 291.2 | 0.1 | 952 | 0 | 0
18.3958 | 2019-01-18 21:30 | 43483.9028 | 0 | 0 | 0 | 9.8 | 67.7 | 1.8 | 2.4 | 291.1 | 0.1 | 952 | 0 | 0
18.4028 | 2019-01-18 21:40 | 43483.9097 | 0 | 0 | 0 | 9.8 | 68.3 | 2.1 | 2.6 | 287.3 | 2.6 | 952 | 0 | 0
18.4097 | 2019-01-18 21:50 | 43483.9167 | 0 | 0 | 0 | 9.7 | 68.9 | 1.5 | 2.1 | 283.2 | 0.2 | 952 | 0 | 0
18.4167 | 2019-01-18 22:00 | 43483.9236 | 0 | 0 | 0 | 9.4 | 70.1 | 1.6 | 2.4 | 282.8 | 0.3 | 952.2 | 0 | 0
18.4236 | 2019-01-18 22:10 | 43483.9306 | 0 | 0 | 0 | 9.1 | 69.8 | 2.4 | 3.4 | 270.6 | 6.8 | 952.2 | 0 | 0
18.4306 | 2019-01-18 22:20 | 43483.9375 | 0 | 0 | 0 | 8.8 | 67.9 | 2.3 | 3.4 | 266.6 | 0.4 | 952.1 | 0 | 0
18.4375 | 2019-01-18 22:30 | 43483.9444 | 0 | 0 | 0 | 8.3 | 70.7 | 2 | 3.6 | 266.5 | 0.8 | 952 | 0 | 0
18.4444 | 2019-01-18 22:40 | 43483.9514 | 0 | 0 | 0 | 8.2 | 71.7 | 2.8 | 4.4 | 245.5 | 20.1 | 952 | 0 | 0
18.4514 | 2019-01-18 22:50 | 43483.9583 | 0 | 0 | 0 | 8.3 | 70.7 | 2.8 | 4.6 | 230.4 | 8 | 952.2 | 0 | 0
18.4583 | 2019-01-18 23:00 | 43483.9653 | 0 | 0 | 0 | 8.4 | 70.5 | 2.9 | 4.6 | 228 | 6.1 | 952.2 | 0 | 0
18.4653 | 2019-01-18 23:10 | 43483.9722 | 0 | 0 | 0 | 8.6 | 70 | 2.6 | 3.9 | 238.7 | 11.7 | 952.2 | 0 | 0
18.4722 | 2019-01-18 23:20 | 43483.9792 | 0 | 0 | 0 | 9.1 | 67.3 | 2.7 | 4.1 | 252.9 | 0.9 | 952 | 0 | 0
18.4792 | 2019-01-18 23:30 | 43483.9861 | 0 | 0 | 0 | 9.9 | 63.4 | 2.5 | 4.1 | 252 | 4.3 | 951.9 | 0 | 0
18.4861 | 2019-01-18 23:40 | 43483.9931 | 0 | 0 | 0 | 10 | 63.5 | 1.9 | 2.9 | 251 | 2.1 | 951.8 | 0 | 0
18.4931 | 2019-01-18 23:50 | 43484 | 0 | 0 | 0 | 9.5 | 67.9 | 1.8 | 3.4 | 234.2 | 13.8 | 951.9 | 0 | 0
18.5 | 2019-01-19 | 43484.0069 | 0 | 0 | 0 | 9.3 | 68.7 | 2.1 | 4.4 | 245.8 | 22 | 951.9 | 0 | 0
18.5069 | 2019-01-19 00:10 | 43484.0139 | 0 | 0 | 0 | 8.8 | 70.6 | 3.4 | 5.4 | 218 | 17.1 | 952 | 0 | 0
18.5139 | 2019-01-19 00:20 | 43484.0208 | 0 | 0 | 0 | 8.8 | 71.2 | 2.7 | 4.1 | 246.6 | 6.5 | 951.9 | 0 | 0
18.5208 | 2019-01-19 00:30 | 43484.0278 | 0 | 0 | 0 | 9.2 | 69.2 | 1.8 | 3.9 | 281 | 24.2 | 951.8 | 0 | 0
18.5278 | 2019-01-19 00:40 | 43484.0347 | 0 | 0 | 0 | 9.3 | 68.8 | 1.3 | 2.4 | 305.1 | 0 | 951.6 | 0 | 0
18.5347 | 2019-01-19 00:50 | 43484.0417 | 0 | 0 | 0 | 9.1 | 70.4 | 0.2 | 2.1 | 305.2 | 0 | 951.5 | 0 | 0
18.5417 | 2019-01-19 01:00 | 43484.0486 | 0 | 0 | 0 | 8.8 | 72.1 | 0.9 | 1.9 | 305.1 | 0.1 | 951.7 | 0 | 0
18.5486 | 2019-01-19 01:10 | 43484.0556 | 0 | 0 | 0 | 8.6 | 73.2 | 2 | 5.9 | 217.1 | 36 | 951.8 | 0 | 0
18.5556 | 2019-01-19 01:20 | 43484.0625 | 0 | 0 | 0 | 8.7 | 71.7 | 2.9 | 5.1 | 209.5 | 12.2 | 951.9 | 0 | 0
18.5625 | 2019-01-19 01:30 | 43484.0694 | 0 | 0 | 0 | 8.7 | 71.7 | 2.8 | 5.1 | 235.5 | 11.5 | 952.1 | 0 | 0
18.5694 | 2019-01-19 01:40 | 43484.0764 | 0 | 0 | 0 | 9 | 69.8 | 2.4 | 3.6 | 257.4 | 10 | 951.9 | 0 | 0
18.5764 | 2019-01-19 01:50 | 43484.0833 | 0 | 0 | 0 | 9.3 | 68.4 | 2 | 3.1 | 249.7 | 9.2 | 952 | 0 | 0
18.5833 | 2019-01-19 02:00 | 43484.0903 | 0 | 0 | 0 | 9.3 | 68.3 | 2.4 | 3.6 | 252.4 | 17 | 952.1 | 0 | 0
18.5903 | 2019-01-19 02:10 | 43484.0972 | 0 | 0 | 0 | 9.5 | 67.2 | 2.6 | 4.4 | 283 | 9.6 | 951.9 | 0 | 0
18.5972 | 2019-01-19 02:20 | 43484.1042 | 0 | 0 | 0 | 9.6 | 66.8 | 2.4 | 5.1 | 289 | 9.7 | 951.8 | 0 | 0
18.6042 | 2019-01-19 02:30 | 43484.1111 | 0 | 0 | 0 | 9.8 | 65.9 | 2 | 3.9 | 276.6 | 2 | 951.7 | 0 | 0
18.6111 | 2019-01-19 02:40 | 43484.1181 | 0 | 0 | 0 | 9.8 | 66 | 0.5 | 1.9 | 277.1 | 0.3 | 951.6 | 0 | 0
18.6181 | 2019-01-19 02:50 | 43484.125 | 0 | 0 | 0 | 9.7 | 67.1 | 1 | 2.1 | 277.9 | 0.2 | 951.4 | 0 | 0
18.625 | 2019-01-19 03:00 | 43484.1319 | 0 | 0 | 0 | 9.8 | 66.2 | 1.5 | 2.9 | 296.1 | 24.1 | 951.3 | 0 | 0
18.6319 | 2019-01-19 03:10 | 43484.1389 | 0 | 0 | 0 | 10.1 | 65.3 | 1.3 | 2.4 | 331.7 | 0.2 | 951.2 | 0 | 0
18.6389 | 2019-01-19 03:20 | 43484.1458 | 0 | 0 | 0 | 9.6 | 68.2 | 2.4 | 4.6 | 279.1 | 70.2 | 951.2 | 0 | 0
18.6458 | 2019-01-19 03:30 | 43484.1528 | 0 | 0 | 0 | 9.7 | 67.5 | 2.9 | 6.2 | 216.7 | 14.6 | 951.6 | 0 | 0
18.6528 | 2019-01-19 03:40 | 43484.1597 | 0 | 0 | 0 | 9.8 | 66.3 | 2.4 | 4.6 | 236.5 | 8.7 | 951.4 | 0 | 0
18.6597 | 2019-01-19 03:50 | 43484.1667 | 0 | 0 | 0 | 9.7 | 65.7 | 3 | 4.6 | 249.3 | 15.6 | 951.3 | 0 | 0
18.6667 | 2019-01-19 04:00 | 43484.1736 | 0 | 0 | 0 | 9.7 | 65.2 | 3.9 | 7.2 | 270.7 | 16.5 | 951.1 | 0 | 0
18.6736 | 2019-01-19 04:10 | 43484.1806 | 0 | 0 | 0 | 9.7 | 65.5 | 3.9 | 6.7 | 268.1 | 14.4 | 951.2 | 0 | 0
18.6806 | 2019-01-19 04:20 | 43484.1875 | 0 | 0 | 0 | 9.8 | 64.9 | 3.4 | 5.4 | 269.3 | 15.6 | 951 | 0 | 0
18.6875 | 2019-01-19 04:30 | 43484.1944 | 0 | 0 | 0 | 9.9 | 64 | 3.5 | 5.6 | 272.7 | 13.6 | 951.1 | 0 | 0
18.6944 | 2019-01-19 04:40 | 43484.2014 | 0 | 0 | 0 | 10.2 | 62.4 | 4.9 | 7.2 | 281.2 | 14 | 951 | 0 | 0
18.7014 | 2019-01-19 04:50 | 43484.2083 | 0 | 0 | 0 | 10.2 | 62.6 | 4.2 | 6.9 | 280.5 | 15.5 | 950.9 | 0 | 0
18.7083 | 2019-01-19 05:00 | 43484.2153 | 0 | 0 | 0 | 9.9 | 63.4 | 2.8 | 4.6 | 273 | 12.3 | 950.9 | 0 | 0
18.7153 | 2019-01-19 05:10 | 43484.2222 | 0 | 0 | 0 | 9.8 | 63.9 | 1.3 | 3.4 | 286.3 | 5.8 | 950.9 | 0 | 0
18.7222 | 2019-01-19 05:20 | 43484.2292 | 0 | 0 | 0 | 9.4 | 65.3 | 1.3 | 2.9 | 267.8 | 9.1 | 950.9 | 0 | 0
18.7292 | 2019-01-19 05:30 | 43484.2361 | 0 | 0 | 0 | 9.6 | 64.5 | 2.1 | 2.6 | 279.4 | 0.6 | 950.9 | 0 | 0
18.7361 | 2019-01-19 05:40 | 43484.2431 | 0 | 0 | 0 | 10 | 63 | 1.8 | 2.4 | 279.4 | 0 | 951.2 | 0 | 0
18.7431 | 2019-01-19 05:50 | 43484.25 | 0 | 0 | 0 | 9.9 | 63.8 | 1.6 | 2.4 | 279.5 | 0.3 | 951.3 | 0 | 0
18.75 | 2019-01-19 06:00 | 43484.2569 | 0 | 0 | 0 | 9.8 | 64.8 | 2.4 | 3.6 | 265.8 | 13.5 | 951.3 | 0 | 0
18.7569 | 2019-01-19 06:10 | 43484.2639 | 0 | 0 | 0 | 9.7 | 65.3 | 2.1 | 3.4 | 251.5 | 4.1 | 951.4 | 0 | 0
18.7639 | 2019-01-19 06:20 | 43484.2708 | 0 | 0 | 0 | 9.3 | 66.7 | 2.7 | 4.6 | 249.2 | 4.6 | 951.5 | 0 | 0
18.7708 | 2019-01-19 06:30 | 43484.2778 | 0 | 0 | 0 | 9.1 | 67.8 | 2.5 | 3.4 | 251.8 | 6.1 | 951.4 | 0 | 0
18.7778 | 2019-01-19 06:40 | 43484.2847 | 0 | 0 | 0 | 9.1 | 67.9 | 2.7 | 4.1 | 250.2 | 4.5 | 951.4 | 0 | 0
18.7847 | 2019-01-19 06:50 | 43484.2917 | 0 | 0 | 0 | 9.1 | 68.2 | 3.5 | 5.4 | 250.8 | 6.4 | 951.5 | 0 | 0
18.7917 | 2019-01-19 07:00 | 43484.2986 | 0 | 0 | 0 | 9 | 68.5 | 3.2 | 4.6 | 247.4 | 5.1 | 951.5 | 0 | 0
18.7986 | 2019-01-19 07:10 | 43484.3056 | 1.8 | 0 | 0 | 9 | 68.7 | 2.3 | 3.9 | 269.6 | 17.9 | 951.6 | 0 | 0
18.8056 | 2019-01-19 07:20 | 43484.3125 | 5.6 | 0 | 2.5 | 9.4 | 66.9 | 2.8 | 4.4 | 280.4 | 9.3 | 951.6 | -89.1103 | 0
18.8125 | 2019-01-19 07:30 | 43484.3194 | 12.4 | 0 | 9.5 | 9.7 | 65.9 | 2.1 | 3.4 | 269.8 | 6.1 | 951.7 | -44.2552 | 0
18.8194 | 2019-01-19 07:40 | 43484.3264 | 22.2 | 0 | 19.5 | 9.9 | 65.4 | 1.4 | 2.9 | 277.3 | 6.2 | 951.6 | -27.9659 | 0
18.8264 | 2019-01-19 07:50 | 43484.3333 | 36.5 | 0 | 34 | 9.8 | 66.6 | 0.7 | 2.6 | 95.7 | 49.9 | 951.7 | -19.6257 | 0
18.8333 | 2019-01-19 08:00 | 43484.3403 | 70.4 | 46.5 | 58.5 | 9.3 | 70.1 | 0.7 | 1.9 | 98 | 0.1 | 951.9 | -28.9128 | 0
18.8403 | 2019-01-19 08:10 | 43484.3472 | 47.1 | 0 | 44.5 | 9.1 | 71.5 | 0.4 | 1.4 | 98 | 0.1 | 952.2 | -13.8554 | 0
18.8472 | 2019-01-19 08:20 | 43484.3542 | 63.8 | 0 | 61.6 | 9.1 | 71.2 | 0.3 | 1.1 | 98 | 0 | 952.4 | -10.1452 | 0
18.8542 | 2019-01-19 08:30 | 43484.3611 | 95.9 | 5.2 | 92.4 | 9.3 | 71.8 | 0.6 | 2.1 | 113.5 | 18.7 | 952.5 | -9.0674 | 0
18.8611 | 2019-01-19 08:40 | 43484.3681 | 58.7 | 3.2 | 54.4 | 9.3 | 72 | 1.4 | 3.1 | 190.2 | 29.5 | 952.8 | -12.5522 | 0
18.8681 | 2019-01-19 08:50 | 43484.375 | 95.6 | 11.8 | 88.6 | 9.5 | 71.6 | 0.7 | 1.9 | 228.3 | 0.1 | 952.9 | -11.5507 | 0
18.875 | 2019-01-19 09:00 | 43484.3819 | 203.7 | 61.5 | 178.8 | 9.9 | 70.7 | 1.2 | 2.1 | 228.3 | 0.1 | 952.9 | -14.9611 | 0
18.8819 | 2019-01-19 09:10 | 43484.3889 | 227.2 | 76.1 | 194 | 10.9 | 67.5 | 1.1 | 2.9 | 258.9 | 35.1 | 953 | -18.6053 | 0
18.8889 | 2019-01-19 09:20 | 43484.3958 | 298.9 | 113.6 | 248 | 11.7 | 65.5 | 1 | 2.1 | 246.7 | 35 | 953.2 | -22.3348 | 0
18.8958 | 2019-01-19 09:30 | 43484.4028 | 334 | 114.7 | 281.4 | 12.3 | 64 | 0.2 | 1.6 | 203.7 | 0 | 953.3 | -17.7079 | 0
18.9028 | 2019-01-19 09:40 | 43484.4097 | 371.9 | 164.1 | 292.1 | 13.6 | 59.1 | 0.1 | 1.1 | 203.1 | 0 | 953.4 | -26.3746 | 0
18.9097 | 2019-01-19 09:50 | 43484.4167 | 274.7 | 23.6 | 260.8 | 13.3 | 60 | 1.6 | 2.6 | 203 | 0.1 | 953.5 | -8.0272 | 0
18.9167 | 2019-01-19 10:00 | 43484.4236 | 224.2 | 11.2 | 213.5 | 12.7 | 62 | 1.5 | 2.6 | 203.7 | 0.2 | 953.6 | -12.1197 | 0
18.9236 | 2019-01-19 10:10 | 43484.4306 | 174.1 | 5.8 | 166.5 | 13.2 | 61.4 | 1.3 | 2.6 | 204.1 | 0.1 | 953.7 | -10.1347 | 0
18.9306 | 2019-01-19 10:20 | 43484.4375 | 200.4 | 7.4 | 192.2 | 13.3 | 61.2 | 1.4 | 2.9 | 214.5 | 8.5 | 953.7 | -9.2065 | 0
18.9375 | 2019-01-19 10:30 | 43484.4444 | 234.4 | 8 | 225.2 | 13.5 | 60.5 | 1.7 | 2.9 | 223 | 0.3 | 953.7 | -10.0634 | 0
18.9444 | 2019-01-19 10:40 | 43484.4514 | 448.9 | 185.1 | 331.6 | 14 | 58.8 | 1.6 | 2.9 | 223.1 | 0.2 | 953.6 | -38.9608 | 0
18.9514 | 2019-01-19 10:50 | 43484.4583 | 465.4 | 219.2 | 321.3 | 14.8 | 55.7 | 1.2 | 2.4 | 222.3 | 0.2 | 953.5 | -49.4632 | 0
18.9583 | 2019-01-19 11:00 | 43484.4653 | 465 | 193.1 | 340.6 | 16 | 51.1 | 0.2 | 1.1 | 221.5 | 0.1 | 953.5 | -33.984 | 0
18.9653 | 2019-01-19 11:10 | 43484.4722 | 464 | 175.2 | 347.3 | 16.4 | 49.8 | 1.2 | 2.1 | 221 | 0.2 | 953.5 | -33.9904 | 0
18.9722 | 2019-01-19 11:20 | 43484.4792 | 349.4 | 34.3 | 323.8 | 16.3 | 50.3 | 1.4 | 2.6 | 219.5 | 2 | 953.5 | -10.8906 | 0
18.9792 | 2019-01-19 11:30 | 43484.4861 | 568.2 | 281.7 | 374.1 | 17 | 50 | 0.9 | 2.1 | 216.8 | 0.1 | 953.4 | -56.6475 | 0
18.9861 | 2019-01-19 11:40 | 43484.4931 | 427.5 | 97.6 | 358.4 | 17.2 | 49.7 | 1.9 | 3.4 | 223.3 | 4.5 | 953.3 | -21.6621 | 0
18.9931 | 2019-01-19 11:50 | 43484.5 | 348.6 | 45 | 312.6 | 16.6 | 51.9 | 1.8 | 2.9 | 249.3 | 12.6 | 953.2 | -16.6803 | 0
19 | 2019-01-19 12:00 | 43484.5069 | 362.7 | 102.4 | 286.1 | 16.5 | 52 | 1.6 | 2.9 | 259.9 | 7.9 | 953 | -28.2191 | 0
19.0069 | 2019-01-19 12:10 | 43484.5139 | 555.4 | 324.1 | 323.3 | 16.9 | 50.6 | 1.5 | 2.6 | 251.2 | 8.6 | 952.8 | -70.8026 | 0
19.0139 | 2019-01-19 12:20 | 43484.5208 | 420.5 | 201.2 | 274.9 | 17.4 | 49.2 | 1 | 1.9 | 245.3 | 1.6 | 952.7 | -46.6052 | 0
19.0208 | 2019-01-19 12:30 | 43484.5278 | 444 | 222.8 | 284.8 | 18.1 | 47.9 | 0.8 | 2.4 | 252.8 | 3.2 | 952.5 | -48.9217 | 0
19.0278 | 2019-01-19 12:40 | 43484.5347 | 450.6 | 202.3 | 305.1 | 18.2 | 47.4 | 1.6 | 2.9 | 226.5 | 19.2 | 952.4 | -47.3783 | 0
19.0347 | 2019-01-19 12:50 | 43484.5417 | 492.4 | 285.1 | 290.4 | 18.1 | 47.6 | 1.2 | 2.4 | 191.4 | 0.2 | 952.3 | -64.3007 | 0
19.0417 | 2019-01-19 13:00 | 43484.5486 | 496.4 | 302.1 | 285.9 | 18.6 | 45.3 | 0.5 | 1.9 | 191.7 | 0.1 | 952 | -65.8749 | 0
19.0486 | 2019-01-19 13:10 | 43484.5556 | 413.2 | 231.1 | 252.7 | 19 | 43.8 | 1.3 | 2.4 | 213.6 | 31.9 | 951.8 | -53.2153 | 0
19.0556 | 2019-01-19 13:20 | 43484.5625 | 260 | 2.7 | 252.2 | 18.1 | 46.5 | 1.5 | 2.4 | 241.8 | 36.3 | 951.8 | -11.3404 | 0
19.0625 | 2019-01-19 13:30 | 43484.5694 | 285.9 | 10.6 | 275.1 | 18.4 | 45.6 | 0.3 | 1.9 | 28 | 31.9 | 951.6 | -9.2113 | 0
19.0694 | 2019-01-19 13:40 | 43484.5764 | 221.9 | 1.3 | 216.1 | 18 | 45.5 | 0.9 | 1.6 | 15.7 | 5.8 | 951.5 | -9.5747 | 0
19.0764 | 2019-01-19 13:50 | 43484.5833 | 291.9 | 25.9 | 272.5 | 18 | 45.7 | 0.4 | 1.4 | 9.8 | 1 | 951.5 | -11.3954 | 0
19.0833 | 2019-01-19 14:00 | 43484.5903 | 307.8 | 29.7 | 288.1 | 18.7 | 44.9 | 0.5 | 1.9 | 37.8 | 19.2 | 951.4 | -9.2605 | 0
19.0903 | 2019-01-19 14:10 | 43484.5972 | 402.1 | 160.3 | 306.6 | 19.1 | 42.9 | 0.1 | 1.1 | 319.1 | 3.1 | 951.3 | -34.6841 | 0
19.0972 | 2019-01-19 14:20 | 43484.6042 | 421.1 | 212.3 | 298.2 | 19.7 | 40.6 | 0.7 | 1.6 | 311.9 | 3.2 | 951.2 | -47.7335 | 0
19.1042 | 2019-01-19 14:30 | 43484.6111 | 434.1 | 279.7 | 278 | 19.6 | 40.3 | 0.7 | 2.1 | 307.2 | 4.5 | 951.2 | -63.9675 | 0
19.1111 | 2019-01-19 14:40 | 43484.6181 | 383.4 | 209.2 | 269.5 | 20.3 | 39.5 | 0.6 | 1.9 | 303.8 | 0.4 | 951.1 | -52.8941 | 0
19.1181 | 2019-01-19 14:50 | 43484.625 | 296 | 100.4 | 243.5 | 20 | 40.2 | 0.5 | 2.6 | 303.9 | 14.4 | 951 | -26.4887 | 0
19.125 | 2019-01-19 15:00 | 43484.6319 | 323.4 | 155.1 | 246.1 | 19.2 | 42.3 | 1.2 | 2.4 | 123.8 | 0.1 | 950.9 | -42.2079 | 0
19.1319 | 2019-01-19 15:10 | 43484.6389 | 372.4 | 274.7 | 245.4 | 19.2 | 42.3 | 1.7 | 2.6 | 123.3 | 0.2 | 950.9 | -69.761 | 0
19.1389 | 2019-01-19 15:20 | 43484.6458 | 288.1 | 153.2 | 219.8 | 19.3 | 41.8 | 0.8 | 2.1 | 123.1 | 0.1 | 950.9 | -45.0291 | 0
19.1458 | 2019-01-19 15:30 | 43484.6528 | 238.2 | 120.3 | 187.8 | 19.8 | 41.6 | 0.7 | 2.4 | 115.9 | 32.6 | 951 | -37.4973 | 0
19.1528 | 2019-01-19 15:40 | 43484.6597 | 137.6 | 42 | 117.4 | 19.5 | 45.6 | 1.5 | 3.1 | 316.5 | 18.7 | 951.1 | -26.875 | 0
19.1597 | 2019-01-19 15:50 | 43484.6667 | 106.8 | 0 | 100.2 | 18.1 | 49.2 | 2.5 | 3.6 | 263.9 | 10.9 | 951.2 | -24.7869 | 0
19.1667 | 2019-01-19 16:00 | 43484.6736 | 72 | 0 | 65.6 | 17.4 | 52 | 2.5 | 4.1 | 256.1 | 14.3 | 951.2 | -26.8453 | 0
19.1736 | 2019-01-19 16:10 | 43484.6806 | 54.5 | 0 | 48.7 | 16.8 | 54.3 | 3 | 4.4 | 268.9 | 14.9 | 951.2 | -27.6518 | 0
19.1806 | 2019-01-19 16:20 | 43484.6875 | 50.4 | 0 | 45.1 | 16.5 | 55.5 | 2.7 | 4.9 | 283.7 | 15.8 | 951.1 | -29.3822 | 0
19.1875 | 2019-01-19 16:30 | 43484.6944 | 43.9 | 0 | 38.9 | 16.2 | 56 | 1.4 | 3.9 | 283.4 | 10.6 | 950.9 | -33.2499 | 0
19.1944 | 2019-01-19 16:40 | 43484.7014 | 28.5 | 0 | 23.5 | 15.9 | 56.6 | 2.1 | 3.4 | 281.2 | 9.6 | 951 | -41.7221 | 0
19.2014 | 2019-01-19 16:50 | 43484.7083 | 12.9 | 0 | 7.7 | 15.7 | 57.3 | 2.3 | 3.6 | 274.2 | 11.6 | 951 | -58.487 | 0
19.2083 | 2019-01-19 17:00 | 43484.7153 | 6 | 0 | 1.3 | 15.6 | 57.7 | 2.6 | 4.1 | 265.2 | 15.4 | 951.2 | -81.1823 | 0
19.2153 | 2019-01-19 17:10 | 43484.7222 | 2 | 0 | 0 | 15.2 | 58.7 | 2.4 | 4.6 | 268.6 | 21.4 | 951.2 | -73.2494 | 0
19.2222 | 2019-01-19 17:20 | 43484.7292 | 0 | 0 | 0 | 15.1 | 59.1 | 1.3 | 2.4 | 274.2 | 9.9 | 951 | 0 | 0
19.2292 | 2019-01-19 17:30 | 43484.7361 | 0 | 0 | 0 | 14.9 | 60.2 | 2.3 | 3.4 | 244.4 | 10.1 | 951.2 | 0 | 0
19.2361 | 2019-01-19 17:40 | 43484.7431 | 0 | 0 | 0 | 14.7 | 60.7 | 2 | 3.1 | 246.1 | 7.3 | 951.2 | 0 | 0
19.2431 | 2019-01-19 17:50 | 43484.75 | 0 | 0 | 0 | 14.5 | 61.2 | 1.2 | 2.6 | 244.8 | 1.5 | 951.2 | 0 | 0
19.25 | 2019-01-19 18:00 | 43484.7569 | 0 | 0 | 0 | 14.3 | 62 | 0.8 | 2.1 | 241.3 | 2.2 | 951.2 | 0 | 0
19.2569 | 2019-01-19 18:10 | 43484.7639 | 0 | 0 | 0 | 14.2 | 61.7 | 2.3 | 3.4 | 238.6 | 10.3 | 951.2 | 0 | 0
19.2639 | 2019-01-19 18:20 | 43484.7708 | 0 | 0 | 0 | 14.1 | 62 | 1.8 | 2.6 | 251 | 1.3 | 951.3 | 0 | 0
19.2708 | 2019-01-19 18:30 | 43484.7778 | 0 | 0 | 0 | 14 | 63.1 | 1.8 | 3.1 | 304 | 32.3 | 951.2 | 0 | 0
19.2778 | 2019-01-19 18:40 | 43484.7847 | 0 | 0 | 0 | 13.9 | 63.4 | 1.9 | 2.9 | 331 | 0.3 | 951.1 | 0 | 0
19.2847 | 2019-01-19 18:50 | 43484.7917 | 0 | 0 | 0 | 13.9 | 63.8 | 1.7 | 2.6 | 329.3 | 2.4 | 951.1 | 0 | 0
19.2917 | 2019-01-19 19:00 | 43484.7986 | 0 | 0 | 0 | 13.8 | 65.3 | 1.8 | 2.6 | 328.5 | 1.2 | 951.2 | 0 | 0
19.2986 | 2019-01-19 19:10 | 43484.8056 | 0 | 0 | 0 | 13.7 | 66.4 | 1.8 | 2.9 | 305 | 18.3 | 951.2 | 0 | 0
19.3056 | 2019-01-19 19:20 | 43484.8125 | 0 | 0 | 0 | 13.7 | 66 | 1.6 | 2.4 | 292.2 | 7.9 | 951.3 | 0 | 0
19.3125 | 2019-01-19 19:30 | 43484.8194 | 0 | 0 | 0 | 14 | 64.8 | 1.3 | 2.1 | 290.8 | 4.3 | 951.3 | 0 | 0
19.3194 | 2019-01-19 19:40 | 43484.8264 | 0 | 0 | 0 | 13.9 | 65 | 1.6 | 2.1 | 298.3 | 7.4 | 951.2 | 0 | 0
19.3264 | 2019-01-19 19:50 | 43484.8333 | 0 | 0 | 0 | 13.9 | 65.1 | 1 | 1.9 | 303.7 | 0.1 | 951.4 | 0 | 0
19.3333 | 2019-01-19 20:00 | 43484.8403 | 0 | 0 | 0 | 13.9 | 65 | 1.1 | 2.4 | 264.9 | 27 | 951.4 | 0 | 0
19.3403 | 2019-01-19 20:10 | 43484.8472 | 0 | 0 | 0 | 13.9 | 64 | 0.7 | 1.9 | 240.9 | 0 | 951.5 | 0 | 0
19.3472 | 2019-01-19 20:20 | 43484.8542 | 0 | 0 | 0 | 13.8 | 64.3 | 1.4 | 2.4 | 250.3 | 11 | 951.5 | 0 | 0
19.3542 | 2019-01-19 20:30 | 43484.8611 | 0 | 0 | 0 | 13.7 | 63.4 | 2.1 | 3.1 | 272.1 | 14.3 | 951.5 | 0 | 0
19.3611 | 2019-01-19 20:40 | 43484.8681 | 0 | 0 | 0 | 13.5 | 62.9 | 2 | 3.4 | 272.3 | 8.7 | 951.4 | 0 | 0
19.3681 | 2019-01-19 20:50 | 43484.875 | 0 | 0 | 0 | 13.4 | 63.5 | 1.6 | 2.6 | 286.2 | 1.3 | 951.3 | 0 | 0
19.375 | 2019-01-19 21:00 | 43484.8819 | 0 | 0 | 0 | 13 | 65.1 | 0.8 | 1.9 | 285.9 | 0.2 | 951.1 | 0 | 0
19.3819 | 2019-01-19 21:10 | 43484.8889 | 0 | 0 | 0 | 12.9 | 65.8 | 1.6 | 2.4 | 280.5 | 11.1 | 951.1 | 0 | 0
19.3889 | 2019-01-19 21:20 | 43484.8958 | 0 | 0 | 0 | 12.7 | 67.2 | 1.5 | 2.4 | 230.8 | 0.2 | 951.3 | 0 | 0
19.3958 | 2019-01-19 21:30 | 43484.9028 | 0 | 0 | 0 | 12.8 | 66.2 | 1.5 | 2.6 | 231.6 | 0.6 | 951.4 | 0 | 0
19.4028 | 2019-01-19 21:40 | 43484.9097 | 0 | 0 | 0 | 12.7 | 65.8 | 2.3 | 3.4 | 227 | 8.2 | 951.5 | 0 | 0
19.4097 | 2019-01-19 21:50 | 43484.9167 | 0 | 0 | 0 | 12.6 | 66.2 | 2 | 3.4 | 232.1 | 9.4 | 951.6 | 0 | 0
19.4167 | 2019-01-19 22:00 | 43484.9236 | 0 | 0 | 0 | 12.6 | 65.3 | 1.6 | 3.4 | 249.1 | 1.6 | 951.5 | 0 | 0
19.4236 | 2019-01-19 22:10 | 43484.9306 | 0 | 0 | 0 | 12.6 | 65.6 | 0.6 | 1.4 | 249.6 | 0.3 | 951.4 | 0 | 0
19.4306 | 2019-01-19 22:20 | 43484.9375 | 0 | 0 | 0 | 12.4 | 67 | 0.2 | 1.1 | 249.4 | 0 | 951.3 | 0 | 0
19.4375 | 2019-01-19 22:30 | 43484.9444 | 0 | 0 | 0 | 12 | 69.5 | 0.1 | 1.1 | 249.6 | 0 | 951.4 | 0 | 0
19.4444 | 2019-01-19 22:40 | 43484.9514 | 0 | 0 | 0 | 11.8 | 69.8 | 0.3 | 1.4 | 249.8 | 0 | 951.3 | 0 | 0
19.4514 | 2019-01-19 22:50 | 43484.9583 | 0 | 0 | 0 | 11.6 | 71.4 | 0.3 | 1.4 | 249.8 | 0 | 951.4 | 0 | 0
19.4583 | 2019-01-19 23:00 | 43484.9653 | 0 | 0 | 0 | 11.6 | 71.2 | 0.1 | 1.1 | 249.9 | 0 | 951.4 | 0 | 0
19.4653 | 2019-01-19 23:10 | 43484.9722 | 0 | 0 | 0 | 11.6 | 72.4 | 0.2 | 1.1 | 250 | 0 | 951.3 | 0 | 0
19.4722 | 2019-01-19 23:20 | 43484.9792 | 0 | 0 | 0 | 11.4 | 72.9 | 0.4 | 1.4 | 250.5 | 0.1 | 951.2 | 0 | 0
19.4792 | 2019-01-19 23:30 | 43484.9861 | 0 | 0 | 0 | 11.6 | 72.7 | 0.1 | 1.1 | 250.4 | 0 | 951.2 | 0 | 0
19.4861 | 2019-01-19 23:40 | 43484.9931 | 0 | 0 | 0 | 11.7 | 72.2 | 0.7 | 1.4 | 250.4 | 0.1 | 951.2 | 0 | 0
19.4931 | 2019-01-19 23:50 | 43485 | 0 | 0 | 0 | 11.7 | 72.7 | 0.1 | 0.7 | 250.2 | 0 | 951.3 | 0 | 0
19.5 | 2019-01-20 | 43485.0069 | 0 | 0 | 0 | 11.6 | 73.4 | 0 | 0 | 0 | 0 | 951.2 | 0 | 0
19.5069 | 2019-01-20 00:10 | 43485.0139 | 0 | 0 | 0 | 11.3 | 74.6 | 0 | 0 | 0 | 0 | 951 | 0 | 0
19.5139 | 2019-01-20 00:20 | 43485.0208 | 0 | 0 | 0 | 11.1 | 75.6 | 0 | 0 | 0 | 0 | 951 | 0 | 0
19.5208 | 2019-01-20 00:30 | 43485.0278 | 0 | 0 | 0 | 11.3 | 75.2 | 0.6 | 1.4 | 238.5 | 3.5 | 950.9 | 0 | 0
19.5278 | 2019-01-20 00:40 | 43485.0347 | 0 | 0 | 0 | 11.4 | 74.2 | 1.1 | 1.6 | 236.5 | 0.1 | 950.9 | 0 | 0
19.5347 | 2019-01-20 00:50 | 43485.0417 | 0 | 0 | 0 | 11.6 | 74.5 | 0.7 | 2.1 | 236.5 | 0.1 | 951 | 0 | 0
19.5417 | 2019-01-20 01:00 | 43485.0486 | 0 | 0 | 0 | 11.3 | 74.5 | 1.1 | 2.4 | 235.4 | 2.6 | 951 | 0 | 0
19.5486 | 2019-01-20 01:10 | 43485.0556 | 0 | 0 | 0 | 11.2 | 72.3 | 1.7 | 3.4 | 243.1 | 7.6 | 951.1 | 0 | 0
19.5556 | 2019-01-20 01:20 | 43485.0625 | 0 | 0 | 0 | 11 | 73.5 | 0.9 | 1.9 | 247.9 | 0.1 | 951 | 0 | 0
19.5625 | 2019-01-20 01:30 | 43485.0694 | 0 | 0 | 0 | 11 | 74.2 | 1.4 | 2.1 | 249 | 1.3 | 951 | 0 | 0
19.5694 | 2019-01-20 01:40 | 43485.0764 | 0 | 0 | 0 | 10.6 | 76.5 | 1.6 | 2.1 | 251.8 | 0.3 | 950.8 | 0 | 0
19.5764 | 2019-01-20 01:50 | 43485.0833 | 0 | 0 | 0 | 10.5 | 77.4 | 1.2 | 2.4 | 304.8 | 26.9 | 950.9 | 0 | 0
19.5833 | 2019-01-20 02:00 | 43485.0903 | 0 | 0 | 0 | 10.5 | 77.5 | 0.7 | 1.9 | 320.4 | 0 | 950.9 | 0 | 0
19.5903 | 2019-01-20 02:10 | 43485.0972 | 0 | 0 | 0 | 10.3 | 78.6 | 0 | 0 | 0 | 0 | 950.8 | 0 | 0
19.5972 | 2019-01-20 02:20 | 43485.1042 | 0 | 0 | 0 | 10.2 | 79.6 | 0 | 0 | 0 | 0 | 950.9 | 0 | 0
19.6042 | 2019-01-20 02:30 | 43485.1111 | 0 | 0 | 0 | 10 | 80.6 | 0.7 | 1.4 | 320.4 | 0.1 | 951 | 0 | 0
19.6111 | 2019-01-20 02:40 | 43485.1181 | 0 | 0 | 0 | 10.2 | 80.3 | 0.3 | 1.1 | 320.3 | 0 | 951 | 0 | 0
19.6181 | 2019-01-20 02:50 | 43485.125 | 0 | 0 | 0 | 10.4 | 80 | 0.1 | 0.7 | 320.3 | 0 | 951 | 0 | 0
19.625 | 2019-01-20 03:00 | 43485.1319 | 0 | 0 | 0 | 10.4 | 80.2 | 0.1 | 0.7 | 320.2 | 0 | 951 | 0 | 0
19.6319 | 2019-01-20 03:10 | 43485.1389 | 0 | 0 | 0 | 10.2 | 80.9 | 0 | 0.4 | 320.2 | 0 | 951 | 0 | 0
19.6389 | 2019-01-20 03:20 | 43485.1458 | 0 | 0 | 0 | 10.2 | 80.2 | 0.2 | 1.1 | 320.2 | 0 | 951 | 0 | 0
19.6458 | 2019-01-20 03:30 | 43485.1528 | 0 | 0 | 0 | 10.1 | 79.8 | 1.1 | 2.1 | 320.4 | 0.1 | 951 | 0 | 0
19.6528 | 2019-01-20 03:40 | 43485.1597 | 0 | 0 | 0 | 9.9 | 80.8 | 1.4 | 2.1 | 320.5 | 0 | 951 | 0 | 0
19.6597 | 2019-01-20 03:50 | 43485.1667 | 0 | 0 | 0 | 10.1 | 80.4 | 0.9 | 1.9 | 320.5 | 0 | 951 | 0 | 0
19.6667 | 2019-01-20 04:00 | 43485.1736 | 0 | 0 | 0 | 10.3 | 79.2 | 0.4 | 1.1 | 320.5 | 0 | 950.9 | 0 | 0
19.6736 | 2019-01-20 04:10 | 43485.1806 | 0 | 0 | 0 | 10.5 | 78 | 0.6 | 1.6 | 320.5 | 0.1 | 950.9 | 0 | 0
19.6806 | 2019-01-20 04:20 | 43485.1875 | 0 | 0 | 0 | 10.8 | 75.8 | 0.4 | 1.4 | 320.5 | 0 | 950.9 | 0 | 0
19.6875 | 2019-01-20 04:30 | 43485.1944 | 0 | 0 | 0 | 10.9 | 74.9 | 0.8 | 1.6 | 320.7 | 0.2 | 950.8 | 0 | 0
19.6944 | 2019-01-20 04:40 | 43485.2014 | 0 | 0 | 0 | 10.9 | 74.5 | 0.7 | 1.6 | 320.9 | 0 | 950.7 | 0 | 0
19.7014 | 2019-01-20 04:50 | 43485.2083 | 0 | 0 | 0 | 11.1 | 72.6 | 0.7 | 1.9 | 310.4 | 5.6 | 950.7 | 0 | 0
19.7083 | 2019-01-20 05:00 | 43485.2153 | 0 | 0 | 0 | 11.1 | 72.9 | 0 | 1.1 | 311.5 | 0.2 | 950.9 | 0 | 0
19.7153 | 2019-01-20 05:10 | 43485.2222 | 0 | 0 | 0 | 10.9 | 74.3 | 0.4 | 1.6 | 307.7 | 1.9 | 950.9 | 0 | 0
19.7222 | 2019-01-20 05:20 | 43485.2292 | 0 | 0 | 0 | 10.9 | 73.5 | 0.2 | 1.4 | 310.1 | 1.2 | 951 | 0 | 0
19.7292 | 2019-01-20 05:30 | 43485.2361 | 0 | 0 | 0 | 10.9 | 73.1 | 0.2 | 1.1 | 312.5 | 0.5 | 951.1 | 0 | 0
19.7361 | 2019-01-20 05:40 | 43485.2431 | 0 | 0 | 0 | 11 | 72.6 | 0.4 | 1.1 | 313.5 | 1 | 951.2 | 0 | 0
19.7431 | 2019-01-20 05:50 | 43485.25 | 0 | 0 | 0 | 10.9 | 73.7 | 0 | 1.1 | 312.1 | 0.4 | 951.2 | 0 | 0
19.75 | 2019-01-20 06:00 | 43485.2569 | 0 | 0 | 0 | 10.7 | 74.3 | 0 | 0.7 | 311.4 | 0.1 | 951.4 | 0 | 0
19.7569 | 2019-01-20 06:10 | 43485.2639 | 0 | 0 | 0 | 10.6 | 74.7 | 0 | 0.7 | 312.3 | 0.1 | 951.3 | 0 | 0
19.7639 | 2019-01-20 06:20 | 43485.2708 | 0 | 0 | 0 | 10.6 | 75.6 | 0 | 1.1 | 311.2 | 0.2 | 951.3 | 0 | 0
19.7708 | 2019-01-20 06:30 | 43485.2778 | 0 | 0 | 0 | 10.5 | 76.3 | 0 | 0 | 0 | 0 | 951.5 | 0 | 0
19.7778 | 2019-01-20 06:40 | 43485.2847 | 0 | 0 | 0 | 10.5 | 76.7 | 0.2 | 1.4 | 313.1 | 0.4 | 951.5 | 0 | 0
19.7847 | 2019-01-20 06:50 | 43485.2917 | 0 | 0 | 0 | 10.4 | 77.2 | 0.2 | 1.4 | 310.1 | 0.4 | 951.5 | 0 | 0
19.7917 | 2019-01-20 07:00 | 43485.2986 | 0 | 0 | 0 | 10.3 | 77.9 | 0.2 | 1.1 | 322.5 | 1.5 | 951.6 | 0 | 0
19.7986 | 2019-01-20 07:10 | 43485.3056 | 1.5 | 0 | 0 | 10.2 | 79.1 | 1 | 1.9 | 310.6 | 18.3 | 951.5 | 0 | 0
19.8056 | 2019-01-20 07:20 | 43485.3125 | 8.5 | 0 | 4 | 10.1 | 80.6 | 0.4 | 2.1 | 299.4 | 11.4 | 951.4 | -100 | 0
19.8125 | 2019-01-20 07:30 | 43485.3194 | 17.1 | 0 | 13.2 | 9.9 | 81.6 | 0.1 | 1.6 | 13.6 | 1.7 | 951.4 | -58.4236 | 0
19.8194 | 2019-01-20 07:40 | 43485.3264 | 28.9 | 0 | 25.2 | 9.7 | 82.6 | 0.1 | 1.4 | 10 | 0 | 951.6 | -37.811 | 0
19.8264 | 2019-01-20 07:50 | 43485.3333 | 44.1 | 0 | 39.9 | 9.8 | 83 | 0.3 | 1.1 | 10 | 0 | 951.8 | -32.6186 | 0
19.8333 | 2019-01-20 08:00 | 43485.3403 | 52.5 | 0 | 49.1 | 9.9 | 82.7 | 0.9 | 1.4 | 10 | 0 | 952 | -21.3515 | 0
19.8403 | 2019-01-20 08:10 | 43485.3472 | 50.6 | 0 | 47.5 | 10.1 | 81.8 | 1.1 | 1.9 | 27.2 | 64.7 | 952.1 | -16.3884 | 0
19.8472 | 2019-01-20 08:20 | 43485.3542 | 73.7 | 0.5 | 70.7 | 10.4 | 80 | 0.8 | 1.6 | 56.1 | 0.1 | 952.1 | -13.2349 | 0
19.8542 | 2019-01-20 08:30 | 43485.3611 | 95.8 | 0 | 93.7 | 10.8 | 79.5 | 0.1 | 1.4 | 56.1 | 0 | 952.1 | -8.5037 | 0
19.8611 | 2019-01-20 08:40 | 43485.3681 | 86.5 | 0.9 | 84 | 11 | 78.2 | 0.1 | 1.4 | 56.1 | 0 | 952.1 | -8.2015 | 0
19.8681 | 2019-01-20 08:50 | 43485.375 | 76 | 0 | 72.8 | 11.3 | 75.3 | 1 | 2.1 | 56.1 | 0.1 | 952.3 | -10.612 | 0
19.875 | 2019-01-20 09:00 | 43485.3819 | 66.9 | 0 | 63.6 | 11.7 | 72.7 | 0.3 | 1.9 | 56.2 | 0 | 952.4 | -10.0766 | 0
19.8819 | 2019-01-20 09:10 | 43485.3889 | 66.3 | 0 | 63.8 | 11.8 | 73.1 | 0.1 | 1.1 | 315.8 | 17.8 | 952.4 | -7.0929 | 0
19.8889 | 2019-01-20 09:20 | 43485.3958 | 88 | 3.3 | 83.6 | 11.9 | 74.4 | 0.9 | 1.4 | 300.4 | 23.8 | 952.5 | -8.3892 | 0
19.8958 | 2019-01-20 09:30 | 43485.4028 | 130.8 | 3.6 | 125.9 | 12 | 74.8 | 1 | 1.4 | 306.5 | 6.2 | 952.5 | -8.6716 | 0
19.9028 | 2019-01-20 09:40 | 43485.4097 | 139.1 | 4.8 | 133.8 | 12.4 | 72 | 0.4 | 1.1 | 293 | 1.5 | 952.5 | -7.7873 | 0
19.9097 | 2019-01-20 09:50 | 43485.4167 | 145.8 | 1.6 | 142.1 | 12.7 | 69.2 | 0.9 | 1.6 | 275.4 | 11.2 | 952.6 | -6.7774 | 0
19.9167 | 2019-01-20 10:00 | 43485.4236 | 161.2 | 3.2 | 156.7 | 13.1 | 68.2 | 0.5 | 1.6 | 272.7 | 6.5 | 952.9 | -6.5599 | 0
19.9236 | 2019-01-20 10:10 | 43485.4306 | 229.4 | 15.7 | 219 | 13.6 | 65 | 0.3 | 1.6 | 163.3 | 2.4 | 952.9 | -6.001 | 0
19.9306 | 2019-01-20 10:20 | 43485.4375 | 140 | 0.8 | 136.4 | 13.9 | 63 | 0.7 | 2.1 | 190.5 | 18.3 | 953 | -6.456 | 0
19.9375 | 2019-01-20 10:30 | 43485.4444 | 128.3 | 0 | 123.9 | 13.7 | 63 | 1.4 | 2.6 | 157.5 | 20.8 | 953 | -8.5981 | 0
19.9444 | 2019-01-20 10:40 | 43485.4514 | 135.1 | 0 | 130 | 13.5 | 62.5 | 1 | 2.1 | 133.7 | 0.1 | 953.2 | -9.6958 | 0
19.9514 | 2019-01-20 10:50 | 43485.4583 | 152.5 | 1 | 148.1 | 13.7 | 63 | 0.1 | 1.1 | 133.8 | 0 | 953.3 | -7.1647 | 0
19.9583 | 2019-01-20 11:00 | 43485.4653 | 145.3 | 0.6 | 141.3 | 13.8 | 61.8 | 0.7 | 1.4 | 133.9 | 0.1 | 953.3 | -6.6672 | 0
19.9653 | 2019-01-20 11:10 | 43485.4722 | 173.2 | 0.6 | 167.5 | 13.8 | 61.3 | 2.1 | 2.9 | 112.6 | 9.7 | 953.1 | -9.569 | 0
19.9722 | 2019-01-20 11:20 | 43485.4792 | 208.9 | 1.8 | 202.7 | 14 | 60.6 | 2.2 | 3.4 | 110 | 5.6 | 952.9 | -9.0924 | 0
19.9792 | 2019-01-20 11:30 | 43485.4861 | 208 | 1.2 | 202.1 | 14.1 | 60.4 | 2.2 | 3.4 | 100.6 | 11.2 | 952.7 | -9.0352 | 0
19.9861 | 2019-01-20 11:40 | 43485.4931 | 205.8 | 0.9 | 200.7 | 14.3 | 60.1 | 1.1 | 2.9 | 73.3 | 22.2 | 952.6 | -7.8596 | 0
19.9931 | 2019-01-20 11:50 | 43485.5 | 176.7 | 0.9 | 172.5 | 14.7 | 59.4 | 0.4 | 2.1 | 105 | 15.5 | 952.4 | -6.2608 | 0
20 | 2019-01-20 12:00 | 43485.5069 | 131.8 | 0 | 127.4 | 14.6 | 59.2 | 1.3 | 2.6 | 51.7 | 20 | 952.4 | -7.4657 | 0
20.0069 | 2019-01-20 12:10 | 43485.5139 | 115.5 | 0 | 110.5 | 14.6 | 58.9 | 1.1 | 2.6 | 88.3 | 5.1 | 952.3 | -8.4644 | 0
20.0139 | 2019-01-20 12:20 | 43485.5208 | 128.5 | 0.5 | 124.3 | 14.7 | 58.9 | 0.3 | 1.6 | 47.7 | 2.5 | 952.2 | -6.6117 | 0
20.0208 | 2019-01-20 12:30 | 43485.5278 | 159 | 0.8 | 154.3 | 14.8 | 58.8 | 0.6 | 1.6 | 47 | 0 | 952 | -7.1802 | 0
20.0278 | 2019-01-20 12:40 | 43485.5347 | 207.4 | 1.3 | 201.7 | 14.9 | 58 | 0.9 | 2.1 | 50 | 7.9 | 951.7 | -8.4294 | 0
20.0347 | 2019-01-20 12:50 | 43485.5417 | 199.6 | 0.7 | 194.6 | 15 | 57.9 | 2 | 3.1 | 99.6 | 10.2 | 951.6 | -7.9018 | 0
20.0417 | 2019-01-20 13:00 | 43485.5486 | 184.1 | 2.7 | 177.8 | 15 | 58.2 | 1.2 | 2.6 | 78 | 12.2 | 951.5 | -8.2522 | 0
20.0486 | 2019-01-20 13:10 | 43485.5556 | 127.4 | 0 | 122.9 | 15.1 | 58.2 | 0.7 | 2.1 | 79 | 6.6 | 951.4 | -7.9264 | 0
20.0556 | 2019-01-20 13:20 | 43485.5625 | 64.7 | 0 | 61.3 | 15 | 58.9 | 0.7 | 1.6 | 100.8 | 16.7 | 951.3 | -6.0846 | 0
20.0625 | 2019-01-20 13:30 | 43485.5694 | 40.5 | 0 | 35.7 | 14.7 | 60.9 | 1.1 | 2.4 | 107.6 | 0.9 | 951.2 | -8.7525 | 0
20.0694 | 2019-01-20 13:40 | 43485.5764 | 41.8 | 0 | 36.7 | 14.4 | 62.3 | 0.9 | 2.4 | 112.7 | 6.6 | 951.1 | -9.5035 | 0
20.0764 | 2019-01-20 13:50 | 43485.5833 | 43.7 | 0 | 37.5 | 14.3 | 63.5 | 1.6 | 2.6 | 219.8 | 74 | 951.1 | -11.8435 | 0
20.0833 | 2019-01-20 14:00 | 43485.5903 | 43.7 | 0 | 38.6 | 14.2 | 64.6 | 1.9 | 3.1 | 141.5 | 0.5 | 951.2 | -10.0199 | 0
20.0903 | 2019-01-20 14:10 | 43485.5972 | 48.1 | 0 | 44.4 | 14.2 | 63.9 | 1 | 3.1 | 156.3 | 19 | 951.3 | -7.5028 | 0
20.0972 | 2019-01-20 14:20 | 43485.6042 | 52.4 | 0 | 47.8 | 14.1 | 66.2 | 2 | 3.4 | 215.3 | 48.2 | 951.4 | -9.6636 | 0
20.1042 | 2019-01-20 14:30 | 43485.6111 | 61 | 0 | 56.1 | 13.5 | 71.6 | 2.5 | 3.9 | 277.8 | 17.3 | 951.3 | -10.7077 | 0
20.1111 | 2019-01-20 14:40 | 43485.6181 | 41.5 | 0 | 36.4 | 13.1 | 72.9 | 2.4 | 4.1 | 278 | 17.4 | 951.3 | -11.6443 | 0
20.1181 | 2019-01-20 14:50 | 43485.625 | 66.3 | 0 | 62.6 | 13 | 74.2 | 1 | 3.1 | 284.5 | 13.7 | 951.5 | -8.8694 | 0
20.125 | 2019-01-20 15:00 | 43485.6319 | 88.1 | 0 | 84 | 12.8 | 74.4 | 2.1 | 4.1 | 301.1 | 16.2 | 951.5 | -10.3747 | 0
20.1319 | 2019-01-20 15:10 | 43485.6389 | 66 | 0 | 60.1 | 12.7 | 75.8 | 2.3 | 3.4 | 337.2 | 48.5 | 951.4 | -15.8554 | 0
20.1389 | 2019-01-20 15:20 | 43485.6458 | 53.1 | 0 | 47.3 | 12.5 | 76.5 | 1.7 | 4.1 | 39.4 | 30 | 951.5 | -16.6681 | 0
20.1458 | 2019-01-20 15:30 | 43485.6528 | 45.7 | 0 | 41.2 | 12.5 | 72.1 | 1.1 | 3.1 | 42.8 | 26.8 | 951.5 | -13.9399 | 0
20.1528 | 2019-01-20 15:40 | 43485.6597 | 31.1 | 0 | 27.2 | 12.3 | 72.7 | 1.2 | 2.9 | 62.8 | 41.8 | 951.5 | -13.1448 | 0
20.1597 | 2019-01-20 15:50 | 43485.6667 | 27.6 | 0 | 23.4 | 12 | 75.9 | 1.6 | 3.9 | 13.2 | 60.9 | 951.5 | -15.5748 | 0
20.1667 | 2019-01-20 16:00 | 43485.6736 | 31.1 | 0 | 26.5 | 11.9 | 76.1 | 2.3 | 4.1 | 51.3 | 42.4 | 951.3 | -19.0251 | 0
20.1736 | 2019-01-20 16:10 | 43485.6806 | 26.5 | 0 | 21.9 | 11.8 | 76.3 | 1.8 | 4.1 | 64.2 | 53.5 | 951.2 | -21.5846 | 0
20.1806 | 2019-01-20 16:20 | 43485.6875 | 44.5 | 0 | 39.9 | 11.7 | 76.2 | 2.7 | 6.4 | 65.2 | 64.8 | 950.8 | -25.0377 | 0
20.1875 | 2019-01-20 16:30 | 43485.6944 | 15.5 | 0 | 11 | 11.5 | 77.3 | 1.9 | 5.4 | 74.9 | 44.9 | 951.1 | -29.2791 | 0
20.1944 | 2019-01-20 16:40 | 43485.7014 | 4.6 | 0 | 0.5 | 11.4 | 78.3 | 1.3 | 3.4 | 56.9 | 55.3 | 951.2 | -33.2997 | 0
20.2014 | 2019-01-20 16:50 | 43485.7083 | 3 | 0 | 0 | 11.2 | 77.8 | 1.6 | 4.1 | 47.8 | 47.1 | 950.9 | -32.5534 | 0
20.2083 | 2019-01-20 17:00 | 43485.7153 | 1.1 | 0 | 0 | 11 | 80.4 | 1.3 | 3.9 | 75 | 55.5 | 951 | -18.014 | 0
20.2153 | 2019-01-20 17:10 | 43485.7222 | 0.5 | 0 | 0 | 10.9 | 79 | 1.7 | 4.4 | 58.3 | 51.8 | 950.9 | -16.4786 | 0
20.2222 | 2019-01-20 17:20 | 43485.7292 | 0 | 0 | 0 | 10.8 | 79.2 | 2.6 | 5.6 | 86.4 | 34.8 | 950.9 | 0 | 0
20.2292 | 2019-01-20 17:30 | 43485.7361 | 0 | 0 | 0 | 10.8 | 82 | 2.2 | 4.6 | 88 | 19.3 | 951.1 | 0 | 0
20.2361 | 2019-01-20 17:40 | 43485.7431 | 0 | 0 | 0 | 10.7 | 83.9 | 1.7 | 3.9 | 89.5 | 25.8 | 951.3 | 0 | 0
20.2431 | 2019-01-20 17:50 | 43485.75 | 0 | 0 | 0 | 10.6 | 84.9 | 0.8 | 2.6 | 37.1 | 28 | 951.3 | 0 | 0
20.25 | 2019-01-20 18:00 | 43485.7569 | 0 | 0 | 0 | 10.5 | 86 | 1.2 | 3.4 | 47.1 | 18.9 | 951.3 | 0 | 0
20.2569 | 2019-01-20 18:10 | 43485.7639 | 0 | 0 | 0 | 10.3 | 87.9 | 0.6 | 2.4 | 42.9 | 10.2 | 951.3 | 0 | 0
20.2639 | 2019-01-20 18:20 | 43485.7708 | 0 | 0 | 0 | 10 | 89.5 | 0.2 | 1.6 | 57.4 | 1.8 | 951.3 | 0 | 0
20.2708 | 2019-01-20 18:30 | 43485.7778 | 0 | 0 | 0 | 9.9 | 90.4 | 0.6 | 1.9 | 43.5 | 4.2 | 951.3 | 0 | 0
20.2778 | 2019-01-20 18:40 | 43485.7847 | 0 | 0 | 0 | 9.7 | 91.2 | 1.1 | 1.9 | 16.6 | 9.6 | 951.2 | 0 | 0
20.2847 | 2019-01-20 18:50 | 43485.7917 | 0 | 0 | 0 | 9.5 | 91.9 | 0.9 | 1.6 | 11.9 | 0 | 951.2 | 0 | 0
20.2917 | 2019-01-20 19:00 | 43485.7986 | 0 | 0 | 0 | 9.4 | 92.1 | 0.4 | 1.6 | 11.8 | 0 | 951.1 | 0 | 0
20.2986 | 2019-01-20 19:10 | 43485.8056 | 0 | 0 | 0 | 9.5 | 91.9 | 0 | 0.7 | 11.8 | 0 | 951 | 0 | 0
20.3056 | 2019-01-20 19:20 | 43485.8125 | 0 | 0 | 0 | 9.6 | 90.8 | 0 | 1.1 | 11.7 | 0 | 951 | 0 | 0
20.3125 | 2019-01-20 19:30 | 43485.8194 | 0 | 0 | 0 | 9.8 | 89.7 | 0 | 0.7 | 11.7 | 0 | 951.1 | 0 | 0
20.3194 | 2019-01-20 19:40 | 43485.8264 | 0 | 0 | 0 | 9.9 | 89.4 | 0 | 0 | 0 | 0 | 951.1 | 0 | 0
20.3264 | 2019-01-20 19:50 | 43485.8333 | 0 | 0 | 0 | 9.9 | 90.2 | 0 | 0.7 | 11.8 | 0 | 951 | 0 | 0
20.3333 | 2019-01-20 20:00 | 43485.8403 | 0 | 0 | 0 | 9.8 | 91.1 | 0.4 | 1.6 | 12.3 | 0.1 | 951 | 0 | 0
20.3403 | 2019-01-20 20:10 | 43485.8472 | 0 | 0 | 0 | 9.8 | 90.4 | 0.5 | 4.1 | 46.2 | 19.9 | 950.9 | 0 | 0
20.3472 | 2019-01-20 20:20 | 43485.8542 | 0 | 0 | 0 | 10.1 | 87.7 | 0.2 | 2.9 | 59.9 | 8 | 950.8 | 0 | 0
20.3542 | 2019-01-20 20:30 | 43485.8611 | 0 | 0 | 0 | 10.2 | 86 | 0.2 | 1.6 | 42.1 | 7.8 | 950.8 | 0 | 0
20.3611 | 2019-01-20 20:40 | 43485.8681 | 0 | 0 | 0 | 10.2 | 85.5 | 0.2 | 1.6 | 24.2 | 0.1 | 950.7 | 0 | 0
20.3681 | 2019-01-20 20:50 | 43485.875 | 0 | 0 | 0 | 10.1 | 86 | 0 | 0 | 0 | 0 | 950.8 | 0 | 0
20.375 | 2019-01-20 21:00 | 43485.8819 | 0 | 0 | 0 | 10.1 | 86.3 | 0 | 0.7 | 24 | 0 | 950.7 | 0 | 0
20.3819 | 2019-01-20 21:10 | 43485.8889 | 0 | 0 | 0 | 10.2 | 87.1 | 0.1 | 1.1 | 16.3 | 2.3 | 950.7 | 0 | 0
20.3889 | 2019-01-20 21:20 | 43485.8958 | 0 | 0 | 0 | 10.2 | 86.9 | 0.4 | 1.4 | 34.9 | 45.5 | 950.6 | 0 | 0
20.3958 | 2019-01-20 21:30 | 43485.9028 | 0 | 0 | 0 | 10.3 | 86.3 | 0.3 | 1.6 | 169.8 | 0 | 950.7 | 0 | 0
20.4028 | 2019-01-20 21:40 | 43485.9097 | 0 | 0 | 0 | 10.3 | 85.3 | 0.5 | 1.6 | 169.5 | 0.1 | 950.6 | 0 | 0
20.4097 | 2019-01-20 21:50 | 43485.9167 | 0 | 0 | 0 | 10.6 | 83.6 | 1.6 | 2.1 | 306.6 | 15.4 | 950.5 | 0 | 0
20.4167 | 2019-01-20 22:00 | 43485.9236 | 0 | 0 | 0 | 10.9 | 81.2 | 2 | 3.4 | 267 | 15.9 | 950.4 | 0 | 0
20.4236 | 2019-01-20 22:10 | 43485.9306 | 0 | 0 | 0 | 10.5 | 85 | 2.2 | 4.4 | 265 | 19.1 | 950.3 | 0 | 0
20.4306 | 2019-01-20 22:20 | 43485.9375 | 0 | 0 | 0 | 9.9 | 88.7 | 2.7 | 4.4 | 253.2 | 10.5 | 950.2 | 0 | 0
20.4375 | 2019-01-20 22:30 | 43485.9444 | 0 | 0 | 0 | 9.7 | 90.3 | 2.6 | 3.9 | 246.6 | 13.8 | 950.2 | 0 | 0
20.4444 | 2019-01-20 22:40 | 43485.9514 | 0 | 0 | 0 | 9.7 | 90.8 | 2.5 | 3.9 | 246.4 | 14.7 | 950.2 | 0 | 0
20.4514 | 2019-01-20 22:50 | 43485.9583 | 0 | 0 | 0 | 9.7 | 90.6 | 3.3 | 5.1 | 245.9 | 14.9 | 950.2 | 0 | 0
20.4583 | 2019-01-20 23:00 | 43485.9653 | 0 | 0 | 0 | 9.6 | 91.1 | 3 | 5.1 | 245.6 | 14.9 | 950.1 | 0 | 0
20.4653 | 2019-01-20 23:10 | 43485.9722 | 0 | 0 | 0 | 9.5 | 91.7 | 3.2 | 4.9 | 250 | 13.1 | 950.1 | 0 | 0
20.4722 | 2019-01-20 23:20 | 43485.9792 | 0 | 0 | 0 | 9.4 | 92.2 | 3 | 5.1 | 257.5 | 12.6 | 949.9 | 0 | 0
20.4792 | 2019-01-20 23:30 | 43485.9861 | 0 | 0 | 0 | 9.3 | 92.7 | 3 | 4.9 | 257.2 | 13.2 | 949.8 | 0 | 0
20.4861 | 2019-01-20 23:40 | 43485.9931 | 0 | 0 | 0 | 9.2 | 93.1 | 2.8 | 4.4 | 255.2 | 13.1 | 949.7 | 0 | 0
20.4931 | 2019-01-20 23:50 | 43486 | 0 | 0 | 0 | 9.2 | 93.2 | 2.2 | 4.4 | 260.3 | 21.4 | 949.7 | 0 | 0
20.5 | 2019-01-21 | 43486.0069 | 0 | 0 | 0 | 9.2 | 93.2 | 2.6 | 4.4 | 255.7 | 13.1 | 949.8 | 0 | 0
20.5069 | 2019-01-21 00:10 | 43486.0139 | 0 | 0 | 0 | 9.1 | 93.6 | 2.8 | 4.4 | 257.2 | 13.9 | 949.8 | 0 | 0
20.5139 | 2019-01-21 00:20 | 43486.0208 | 0 | 0 | 0 | 9.1 | 93.9 | 2.3 | 4.4 | 254 | 15.6 | 949.7 | 0 | 0
20.5208 | 2019-01-21 00:30 | 43486.0278 | 0 | 0 | 0 | 9 | 94.4 | 2.4 | 4.1 | 257.6 | 14.1 | 949.5 | 0 | 0
20.5278 | 2019-01-21 00:40 | 43486.0347 | 0 | 0 | 0 | 8.9 | 94.7 | 2.2 | 3.9 | 250.6 | 13.6 | 949.4 | 0 | 0
20.5347 | 2019-01-21 00:50 | 43486.0417 | 0 | 0 | 0 | 8.8 | 94.9 | 2.5 | 4.1 | 268.9 | 19.4 | 949.4 | 0 | 0
20.5417 | 2019-01-21 01:00 | 43486.0486 | 0 | 0 | 0 | 8.8 | 95.3 | 2 | 3.9 | 280.7 | 18.1 | 949.5 | 0 | 0
20.5486 | 2019-01-21 01:10 | 43486.0556 | 0 | 0 | 0 | 8.8 | 95.5 | 1.7 | 2.9 | 263.2 | 16 | 949.4 | 0 | 0
20.5556 | 2019-01-21 01:20 | 43486.0625 | 0 | 0 | 0 | 8.8 | 95.7 | 1.4 | 3.6 | 238.6 | 14.9 | 949.5 | 0 | 0
20.5625 | 2019-01-21 01:30 | 43486.0694 | 0 | 0 | 0 | 8.7 | 95.7 | 0.6 | 1.9 | 248.8 | 4.5 | 949.4 | 0 | 0
20.5694 | 2019-01-21 01:40 | 43486.0764 | 0 | 0 | 0 | 8.7 | 95.9 | 0.5 | 1.6 | 245.2 | 0.2 | 949.4 | 0 | 0
20.5764 | 2019-01-21 01:50 | 43486.0833 | 0 | 0 | 0 | 8.8 | 95.9 | 0.7 | 1.6 | 245.5 | 0 | 949.6 | 0 | 0
20.5833 | 2019-01-21 02:00 | 43486.0903 | 0 | 0 | 0 | 8.8 | 95.9 | 0.1 | 1.1 | 245.5 | 0 | 949.6 | 0 | 0
20.5903 | 2019-01-21 02:10 | 43486.0972 | 0 | 0 | 0 | 8.8 | 95.9 | 0 | 0 | 0 | 0 | 949.6 | 0 | 0
20.5972 | 2019-01-21 02:20 | 43486.1042 | 0 | 0 | 0 | 8.8 | 95.9 | 0 | 0 | 0 | 0 | 949.6 | 0 | 0
20.6042 | 2019-01-21 02:30 | 43486.1111 | 0 | 0 | 0 | 8.8 | 96 | 0.4 | 1.4 | 245.4 | 0.3 | 949.6 | 0 | 0
20.6111 | 2019-01-21 02:40 | 43486.1181 | 0 | 0 | 0 | 8.8 | 96 | 0.8 | 1.4 | 244.7 | 0 | 949.6 | 0 | 0
20.6181 | 2019-01-21 02:50 | 43486.125 | 0 | 0 | 0 | 8.8 | 96.1 | 0.3 | 1.4 | 244.7 | 0 | 949.6 | 0 | 0
20.625 | 2019-01-21 03:00 | 43486.1319 | 0 | 0 | 0 | 8.8 | 96.1 | 0.7 | 1.6 | 245.2 | 0.3 | 949.6 | 0 | 0
20.6319 | 2019-01-21 03:10 | 43486.1389 | 0 | 0 | 0 | 8.8 | 96.1 | 1.2 | 2.1 | 244.4 | 2.7 | 949.6 | 0 | 0
20.6389 | 2019-01-21 03:20 | 43486.1458 | 0 | 0 | 0 | 8.8 | 96.1 | 1.5 | 2.1 | 256.6 | 2.2 | 949.5 | 0 | 0
20.6458 | 2019-01-21 03:30 | 43486.1528 | 0 | 0 | 0 | 8.8 | 96.1 | 1.1 | 2.4 | 255.4 | 5.3 | 949.5 | 0 | 0
20.6528 | 2019-01-21 03:40 | 43486.1597 | 0 | 0 | 0 | 8.8 | 96.2 | 0.7 | 2.1 | 245.6 | 0.2 | 949.5 | 0 | 0
20.6597 | 2019-01-21 03:50 | 43486.1667 | 0 | 0 | 0 | 8.7 | 96.3 | 0.7 | 2.1 | 260.8 | 10.1 | 949.4 | 0 | 0
20.6667 | 2019-01-21 04:00 | 43486.1736 | 0 | 0 | 0 | 8.7 | 96.3 | 0.7 | 1.9 | 259 | 3.2 | 949.2 | 0 | 0
20.6736 | 2019-01-21 04:10 | 43486.1806 | 0 | 0 | 0 | 8.7 | 96.4 | 0.2 | 1.9 | 266 | 0 | 949.2 | 0 | 0
20.6806 | 2019-01-21 04:20 | 43486.1875 | 0 | 0 | 0 | 8.7 | 96.4 | 0 | 1.1 | 266 | 0 | 949.1 | 0 | 0
20.6875 | 2019-01-21 04:30 | 43486.1944 | 0 | 0 | 0 | 8.7 | 96.5 | 0 | 0 | 0 | 0 | 949.1 | 0 | 0
20.6944 | 2019-01-21 04:40 | 43486.2014 | 0 | 0 | 0 | 8.7 | 96.7 | 0 | 0 | 0 | 0 | 949.2 | 0 | 0
20.7014 | 2019-01-21 04:50 | 43486.2083 | 0 | 0 | 0 | 8.8 | 96.8 | 0 | 0 | 0 | 0 | 949.3 | 0 | 0
20.7083 | 2019-01-21 05:00 | 43486.2153 | 0 | 0 | 0 | 8.8 | 96.8 | 0 | 0 | 0 | 0 | 949.3 | 0 | 0
20.7153 | 2019-01-21 05:10 | 43486.2222 | 0 | 0 | 0 | 8.8 | 96.9 | 0 | 0 | 0 | 0 | 949.3 | 0 | 0
20.7222 | 2019-01-21 05:20 | 43486.2292 | 0 | 0 | 0 | 8.9 | 97 | 0 | 0 | 0 | 0 | 949.3 | 0 | 0
20.7292 | 2019-01-21 05:30 | 43486.2361 | 0 | 0 | 0 | 8.9 | 97.2 | 0 | 0 | 0 | 0 | 949.3 | 0 | 0
20.7361 | 2019-01-21 05:40 | 43486.2431 | 0 | 0 | 0 | 8.9 | 97.3 | 0.1 | 1.1 | 250 | 0.1 | 949.4 | 0 | 0
20.7431 | 2019-01-21 05:50 | 43486.25 | 0 | 0 | 0 | 8.9 | 97.5 | 0 | 0.4 | 249.1 | 0 | 949.5 | 0 | 0
20.75 | 2019-01-21 06:00 | 43486.2569 | 0 | 0 | 0 | 8.9 | 97.7 | 0 | 0.7 | 249.2 | 0 | 949.6 | 0 | 0
20.7569 | 2019-01-21 06:10 | 43486.2639 | 0 | 0 | 0 | 9 | 97.8 | 0 | 0 | 0 | 0 | 949.8 | 0 | 0
20.7639 | 2019-01-21 06:20 | 43486.2708 | 0 | 0 | 0 | 9 | 97.9 | 0 | 0 | 0 | 0 | 949.8 | 0 | 0
20.7708 | 2019-01-21 06:30 | 43486.2778 | 0 | 0 | 0 | 9 | 98 | 0 | 0 | 0 | 0 | 949.8 | 0 | 0
20.7778 | 2019-01-21 06:40 | 43486.2847 | 0 | 0 | 0 | 9 | 98.2 | 0.1 | 0.7 | 249.2 | 0 | 949.7 | 0 | 0
20.7847 | 2019-01-21 06:50 | 43486.2917 | 0 | 0 | 0 | 9.1 | 98.3 | 0.8 | 1.6 | 283.8 | 12.8 | 949.7 | 0 | 0
20.7917 | 2019-01-21 07:00 | 43486.2986 | 0 | 0 | 0 | 9.2 | 98.5 | 0.6 | 1.9 | 327.4 | 12.9 | 949.6 | 0 | 0
20.7986 | 2019-01-21 07:10 | 43486.3056 | 0 | 0 | 0 | 9.2 | 98.6 | 0.2 | 1.6 | 6.2 | 0.1 | 949.7 | 0 | 0
20.8056 | 2019-01-21 07:20 | 43486.3125 | 0.5 | 0 | 0 | 9.3 | 98.7 | 0 | 0 | 0 | 0 | 949.8 | -13.461 | 0
20.8125 | 2019-01-21 07:30 | 43486.3194 | 0.7 | 0 | 0 | 9.4 | 98.8 | 0 | 0.4 | 6.2 | 0 | 949.8 | -10.2815 | 0
20.8194 | 2019-01-21 07:40 | 43486.3264 | 1 | 0 | 0 | 9.4 | 98.8 | 0 | 1.1 | 277 | 0 | 950 | -10.0742 | 0
20.8264 | 2019-01-21 07:50 | 43486.3333 | 1.1 | 0 | 0 | 9.4 | 98.8 | 0 | 1 | 48.3 | 0.3 | 950.1 | -8.4459 | 0
20.8333 | 2019-01-21 08:00 | 43486.3403 | 2.2 | 0 | 1.7 | 9.4 | 98.8 | 0 | 0 | 0 | 0 | 950.2 | -3.1097 | 0
20.8403 | 2019-01-21 08:10 | 43486.3472 | 3.7 | 0 | 3.2 | 9.4 | 98.8 | 0 | 0 | 0 | 0 | 950.3 | -2.6209 | 0
20.8472 | 2019-01-21 08:20 | 43486.3542 | 3.7 | 0 | 2.9 | 9.4 | 98.8 | 0 | 0 | 0 | 0 | 950.4 | -3.6347 | 0
20.8542 | 2019-01-21 08:30 | 43486.3611 | 6 | 0 | 5.1 | 9.5 | 98.9 | 0 | 0 | 0 | 0 | 950.5 | -3.6188 | 0
20.8611 | 2019-01-21 08:40 | 43486.3681 | 11.5 | 0 | 10.7 | 9.5 | 98.9 | 0 | 0 | 0 | 0 | 950.5 | -2.8934 | 0
20.8681 | 2019-01-21 08:50 | 43486.375 | 13.6 | 0 | 12.8 | 9.5 | 98.9 | 0 | 0 | 0 | 0 | 950.6 | -2.6366 | 0
20.875 | 2019-01-21 09:00 | 43486.3819 | 7.9 | 0 | 7 | 9.5 | 98.9 | 0 | 0 | 0 | 0 | 950.7 | -2.7319 | 0
20.8819 | 2019-01-21 09:10 | 43486.3889 | 18 | 0 | 17.2 | 9.6 | 99 | 0 | 0 | 0 | 0 | 950.7 | -2.2569 | 0
20.8889 | 2019-01-21 09:20 | 43486.3958 | 22 | 0 | 21.2 | 9.7 | 99 | 0 | 0 | 0 | 0 | 950.8 | -2.1137 | 0
20.8958 | 2019-01-21 09:30 | 43486.4028 | 15 | 0 | 14.2 | 9.7 | 99 | 0 | 0.4 | 49.2 | 0 | 950.8 | -1.9928 | 0
20.9028 | 2019-01-21 09:40 | 43486.4097 | 17.5 | 0 | 16.5 | 9.7 | 99 | 0 | 0 | 0 | 0 | 950.9 | -2.3626 | 0
20.9097 | 2019-01-21 09:50 | 43486.4167 | 22.1 | 0 | 21.3 | 9.8 | 99.1 | 0 | 0 | 0 | 0 | 951 | -1.8021 | 0
20.9167 | 2019-01-21 10:00 | 43486.4236 | 31.4 | 0 | 30.7 | 9.8 | 99.1 | 0 | 0 | 0 | 0 | 951 | -1.5106 | 0
20.9236 | 2019-01-21 10:10 | 43486.4306 | 30.4 | 0 | 29.7 | 9.8 | 99.1 | 0 | 0 | 0 | 0 | 950.9 | -1.4534 | 0
20.9306 | 2019-01-21 10:20 | 43486.4375 | 37.5 | 0 | 36.8 | 9.9 | 99.1 | 0 | 0.4 | 49.2 | 0 | 950.8 | -1.4039 | 0
20.9375 | 2019-01-21 10:30 | 43486.4444 | 27.7 | 0 | 26.7 | 9.9 | 99.1 | 0.3 | 1.4 | 32.8 | 6.3 | 951.1 | -1.9445 | 0
20.9444 | 2019-01-21 10:40 | 43486.4514 | 27.5 | 0 | 26.9 | 10 | 99.1 | 0 | 0.7 | 23.4 | 0 | 951.1 | -1.1351 | 0
20.9514 | 2019-01-21 10:50 | 43486.4583 | 27.6 | 0 | 27 | 9.9 | 99.1 | 0 | 0 | 0 | 0 | 951 | -1.1079 | 0
20.9583 | 2019-01-21 11:00 | 43486.4653 | 21.7 | 0 | 21.3 | 10 | 99.1 | 0 | 0 | 0 | 0 | 951.1 | -0.72318 | 0
20.9653 | 2019-01-21 11:10 | 43486.4722 | 16.7 | 0 | 16.4 | 9.9 | 99.1 | 0 | 0 | 0 | 0 | 951.1 | -0.5326 | 0
20.9722 | 2019-01-21 11:20 | 43486.4792 | 22.9 | 0 | 22.4 | 9.9 | 99.1 | 0 | 1.1 | 23.4 | 0 | 950.9 | -0.87411 | 0
20.9792 | 2019-01-21 11:30 | 43486.4861 | 21.5 | 0 | 21 | 9.8 | 99.2 | 0 | 0 | 0 | 0 | 950.9 | -0.86311 | 0
20.9861 | 2019-01-21 11:40 | 43486.4931 | 21.5 | 0 | 20.9 | 9.8 | 99.2 | 0 | 0 | 0 | 0 | 950.7 | -1.0254 | 0
20.9931 | 2019-01-21 11:50 | 43486.5 | 26.2 | 0 | 25.5 | 9.7 | 99.2 | 0 | 0 | 0 | 0 | 950.5 | -1.1875 | 0
21 | 2019-01-21 12:00 | 43486.5069 | 33.8 | 0 | 32.2 | 9.7 | 99.3 | 0 | 0 | 0 | 0 | 950.3 | -2.701 | 0
21.0069 | 2019-01-21 12:10 | 43486.5139 | 35.8 | 0 | 34.1 | 9.8 | 99.3 | 0 | 0 | 0 | 0 | 950.2 | -2.8631 | 0
21.0139 | 2019-01-21 12:20 | 43486.5208 | 26.9 | 0 | 24.5 | 9.8 | 99.3 | 0 | 0 | 0 | 0 | 950 | -4.0426 | 0
21.0208 | 2019-01-21 12:30 | 43486.5278 | 16 | 0 | 13.3 | 9.8 | 99.3 | 0 | 0 | 0 | 0 | 949.9 | -4.5601 | 0
21.0278 | 2019-01-21 12:40 | 43486.5347 | 24.7 | 0 | 21.6 | 9.8 | 99.4 | 0.2 | 1.4 | 152 | 12.2 | 949.7 | -5.2629 | 0
21.0347 | 2019-01-21 12:50 | 43486.5417 | 44 | 0 | 41 | 9.8 | 99.4 | 0 | 0 | 0 | 0 | 949.5 | -5.1327 | 0
21.0417 | 2019-01-21 13:00 | 43486.5486 | 40.6 | 0 | 37 | 9.8 | 99.4 | 0 | 1.1 | 155.4 | 1.4 | 949.3 | -6.2232 | 0
21.0486 | 2019-01-21 13:10 | 43486.5556 | 30.8 | 0 | 27.5 | 9.9 | 99.4 | 0.1 | 1.1 | 167.8 | 2.1 | 949 | -5.7793 | 0
21.0556 | 2019-01-21 13:20 | 43486.5625 | 34.8 | 0 | 31.8 | 9.8 | 99.4 | 1.3 | 2.4 | 226.8 | 25.7 | 948.8 | -5.3372 | 0
21.0625 | 2019-01-21 13:30 | 43486.5694 | 22.8 | 0 | 19.8 | 9.7 | 99.4 | 0.3 | 1.9 | 200.6 | 10.6 | 948.6 | -5.4372 | 0
21.0694 | 2019-01-21 13:40 | 43486.5764 | 25.5 | 0 | 22.5 | 9.6 | 99.4 | 0.7 | 1.9 | 242.9 | 3.5 | 948.4 | -5.5555 | 0
21.0764 | 2019-01-21 13:50 | 43486.5833 | 23.2 | 0 | 20.4 | 9.6 | 99.5 | 0.6 | 1.9 | 256.7 | 3.1 | 948.2 | -5.3143 | 0
21.0833 | 2019-01-21 14:00 | 43486.5903 | 11.9 | 0 | 9.1 | 9.6 | 99.4 | 0.4 | 1.6 | 258.7 | 6.8 | 948.1 | -5.4646 | 0
21.0903 | 2019-01-21 14:10 | 43486.5972 | 11 | 0 | 8.3 | 9.5 | 99.4 | 0.8 | 2.1 | 282 | 18.5 | 947.9 | -5.4373 | 0
21.0972 | 2019-01-21 14:20 | 43486.6042 | 9.2 | 0 | 6.5 | 9.4 | 99.4 | 0.2 | 1.6 | 291.3 | 0.2 | 947.8 | -5.6315 | 0
21.1042 | 2019-01-21 14:30 | 43486.6111 | 9.3 | 0 | 6.3 | 9.4 | 99.4 | 0.3 | 2.6 | 309.8 | 5.8 | 947.7 | -6.5068 | 0
21.1111 | 2019-01-21 14:40 | 43486.6181 | 6.9 | 0 | 4.2 | 9.4 | 99.4 | 1.1 | 2.9 | 309.7 | 20.4 | 947.6 | -6.1164 | 0
21.1181 | 2019-01-21 14:50 | 43486.625 | 6.9 | 0 | 4.3 | 9.3 | 99.5 | 0.3 | 1.6 | 285.4 | 0.2 | 947.5 | -6.1814 | 0
21.125 | 2019-01-21 15:00 | 43486.6319 | 4.1 | 0 | 1.5 | 9.4 | 99.5 | 0.6 | 2.1 | 298.9 | 11.7 | 947.4 | -6.522 | 0
21.1319 | 2019-01-21 15:10 | 43486.6389 | 5 | 0 | 3.1 | 9.5 | 99.5 | 2.3 | 4.9 | 138.1 | 32.4 | 947.4 | -5.059 | 0
21.1389 | 2019-01-21 15:20 | 43486.6458 | 2.3 | 0 | 0.9 | 9.5 | 99.4 | 3 | 5.4 | 101.3 | 19.4 | 947.3 | -3.9838 | 0
21.1458 | 2019-01-21 15:30 | 43486.6528 | 2.4 | 0 | 1.3 | 9.3 | 99.1 | 3.1 | 7.7 | 108.6 | 9.9 | 947.2 | -3.3715 | 0
21.1528 | 2019-01-21 15:40 | 43486.6597 | 3.6 | 0 | 2.5 | 9.3 | 99 | 3 | 5.9 | 108.4 | 14 | 947.2 | -3.6651 | 0
21.1597 | 2019-01-21 15:50 | 43486.6667 | 5.5 | 0 | 4.8 | 9.3 | 98.5 | 4.6 | 8.2 | 96.5 | 28.7 | 947 | -2.5633 | 0
21.1667 | 2019-01-21 16:00 | 43486.6736 | 4.1 | 0 | 3.5 | 9.3 | 97.9 | 4.7 | 8.2 | 98.3 | 23.1 | 947 | -2.4471 | 0
21.1736 | 2019-01-21 16:10 | 43486.6806 | 6.4 | 0 | 5.9 | 9.3 | 97.5 | 4.8 | 9.4 | 100 | 23.1 | 947 | -2.3095 | 0
21.1806 | 2019-01-21 16:20 | 43486.6875 | 4.1 | 0 | 3.5 | 9.2 | 97.5 | 3.7 | 6.7 | 91.7 | 26.1 | 947 | -3.2071 | 0
21.1875 | 2019-01-21 16:30 | 43486.6944 | 2.7 | 0 | 2 | 9.2 | 97.4 | 2.7 | 6.2 | 91.4 | 25.4 | 947 | -4.458 | 0
21.1944 | 2019-01-21 16:40 | 43486.7014 | 1.6 | 0 | 0.5 | 9.2 | 97.7 | 1.3 | 5.4 | 83.9 | 22.6 | 947.1 | -8.7015 | 0
21.2014 | 2019-01-21 16:50 | 43486.7083 | 1.2 | 0 | 0 | 9.1 | 97.9 | 1.7 | 5.9 | 86 | 32.1 | 947.2 | -12.5791 | 0
21.2083 | 2019-01-21 17:00 | 43486.7153 | 0.7 | 0 | 0 | 9.1 | 97.9 | 0.9 | 3.4 | 51.5 | 29.3 | 947.3 | -10.9002 | 0
21.2153 | 2019-01-21 17:10 | 43486.7222 | 0 | 0 | 0 | 9.1 | 98.2 | 0.8 | 2.9 | 15 | 31.7 | 947.4 | 0 | 0
21.2222 | 2019-01-21 17:20 | 43486.7292 | 0 | 0 | 0 | 9 | 98.5 | 1.3 | 4.1 | 10 | 37 | 947.4 | 0 | 0
21.2292 | 2019-01-21 17:30 | 43486.7361 | 0 | 0 | 0 | 8.8 | 98.6 | 2.9 | 4.6 | 137.5 | 90.5 | 947.3 | 0 | 0
21.2361 | 2019-01-21 17:40 | 43486.7431 | 0 | 0 | 0 | 8.5 | 98.4 | 3.2 | 5.9 | 327.4 | 86.6 | 947.1 | 0 | 0
21.2431 | 2019-01-21 17:50 | 43486.75 | 0 | 0 | 0 | 8.3 | 98.2 | 3.1 | 5.1 | 242.2 | 95.1 | 947.1 | 0 | 0
21.25 | 2019-01-21 18:00 | 43486.7569 | 0 | 0 | 0 | 8.1 | 98 | 3.3 | 5.9 | 280.7 | 95.8 | 947.1 | 0 | 0
21.2569 | 2019-01-21 18:10 | 43486.7639 | 0 | 0 | 0 | 7.9 | 97.9 | 3.1 | 4.9 | 320.4 | 51.2 | 947 | 0 | 0
21.2639 | 2019-01-21 18:20 | 43486.7708 | 0 | 0 | 0 | 7.9 | 98 | 2.9 | 4.6 | 331 | 18.4 | 946.9 | 0 | 0
21.2708 | 2019-01-21 18:30 | 43486.7778 | 0 | 0 | 0 | 7.7 | 98 | 0.9 | 2.4 | 301.5 | 16.9 | 946.9 | 0 | 0
21.2778 | 2019-01-21 18:40 | 43486.7847 | 0 | 0 | 0 | 7.8 | 98.2 | 1.2 | 3.1 | 263.5 | 7.7 | 946.9 | 0 | 0
21.2847 | 2019-01-21 18:50 | 43486.7917 | 0 | 0 | 0 | 7.7 | 98 | 2.4 | 4.4 | 296.3 | 15.3 | 946.7 | 0 | 0
21.2917 | 2019-01-21 19:00 | 43486.7986 | 0 | 0 | 0 | 7.5 | 97.6 | 2.5 | 4.6 | 310.6 | 25.2 | 946.4 | 0 | 0
21.2986 | 2019-01-21 19:10 | 43486.8056 | 0 | 0 | 0 | 7.2 | 96.7 | 2.5 | 5.4 | 316.8 | 29.7 | 946.4 | 0 | 0
21.3056 | 2019-01-21 19:20 | 43486.8125 | 0 | 0 | 0 | 7.2 | 96.4 | 2.2 | 4.1 | 320.4 | 22.1 | 946.3 | 0 | 0
21.3125 | 2019-01-21 19:30 | 43486.8194 | 0 | 0 | 0 | 7.3 | 96.2 | 1.3 | 3.4 | 311.9 | 20.3 | 946.2 | 0 | 0
21.3194 | 2019-01-21 19:40 | 43486.8264 | 0 | 0 | 0 | 7.3 | 96 | 2 | 4.1 | 319.3 | 16.5 | 946.1 | 0 | 0
21.3264 | 2019-01-21 19:50 | 43486.8333 | 0 | 0 | 0 | 7.4 | 95.7 | 3.3 | 4.6 | 325 | 13.8 | 946 | 0 | 0
21.3333 | 2019-01-21 20:00 | 43486.8403 | 0 | 0 | 0 | 7.4 | 95.6 | 3.6 | 4.9 | 328 | 12.7 | 945.9 | 0 | 0
21.3403 | 2019-01-21 20:10 | 43486.8472 | 0 | 0 | 0 | 7.3 | 95.4 | 2.9 | 4.4 | 329.8 | 8.3 | 945.7 | 0 | 0
21.3472 | 2019-01-21 20:20 | 43486.8542 | 0 | 0 | 0 | 7.4 | 95.8 | 2.3 | 4.1 | 320.4 | 13.4 | 945.6 | 0 | 0
21.3542 | 2019-01-21 20:30 | 43486.8611 | 0 | 0 | 0 | 7.4 | 96.1 | 2.4 | 3.9 | 326.4 | 10.3 | 945.6 | 0 | 0
21.3611 | 2019-01-21 20:40 | 43486.8681 | 0 | 0 | 0 | 7.4 | 96.4 | 2 | 3.6 | 334.9 | 12.4 | 945.5 | 0 | 0
21.3681 | 2019-01-21 20:50 | 43486.875 | 0 | 0 | 0 | 7.5 | 96.8 | 2.1 | 3.1 | 337.6 | 3.7 | 945.6 | 0 | 0
21.375 | 2019-01-21 21:00 | 43486.8819 | 0 | 0 | 0 | 7.5 | 97.1 | 2.2 | 3.1 | 332.8 | 6.6 | 945.7 | 0 | 0
21.3819 | 2019-01-21 21:10 | 43486.8889 | 0 | 0 | 0 | 7.6 | 97.3 | 1.9 | 3.4 | 331 | 5.2 | 945.8 | 0 | 0
21.3889 | 2019-01-21 21:20 | 43486.8958 | 0 | 0 | 0 | 7.5 | 97.5 | 1.4 | 3.1 | 324.8 | 6.3 | 945.9 | 0 | 0
21.3958 | 2019-01-21 21:30 | 43486.9028 | 0 | 0 | 0 | 7.5 | 97.6 | 1.2 | 2.4 | 330 | 4.6 | 945.8 | 0 | 0
21.4028 | 2019-01-21 21:40 | 43486.9097 | 0 | 0 | 0 | 7.6 | 97.8 | 0.9 | 1.9 | 333.9 | 3.8 | 945.8 | 0 | 0
21.4097 | 2019-01-21 21:50 | 43486.9167 | 0 | 0 | 0 | 7.6 | 98 | 1.2 | 2.4 | 325.2 | 3 | 945.8 | 0 | 0
21.4167 | 2019-01-21 22:00 | 43486.9236 | 0 | 0 | 0 | 7.5 | 98.1 | 0.7 | 1.9 | 323.7 | 2.9 | 945.8 | 0 | 0
21.4236 | 2019-01-21 22:10 | 43486.9306 | 0 | 0 | 0 | 7.5 | 98.2 | 0.3 | 1.1 | 326.9 | 0 | 945.8 | 0 | 0
21.4306 | 2019-01-21 22:20 | 43486.9375 | 0 | 0 | 0 | 7.5 | 98.4 | 0.2 | 1.6 | 326.9 | 0 | 945.9 | 0 | 0
21.4375 | 2019-01-21 22:30 | 43486.9444 | 0 | 0 | 0 | 7.5 | 98.5 | 1.1 | 2.1 | 329.8 | 4.3 | 945.9 | 0 | 0
21.4444 | 2019-01-21 22:40 | 43486.9514 | 0 | 0 | 0 | 7.6 | 98.8 | 0.8 | 1.9 | 337.1 | 0.3 | 945.8 | 0 | 0
21.4514 | 2019-01-21 22:50 | 43486.9583 | 0 | 0 | 0 | 7.6 | 98.9 | 0.3 | 1.4 | 337.1 | 0 | 945.9 | 0 | 0
21.4583 | 2019-01-21 23:00 | 43486.9653 | 0 | 0 | 0 | 7.7 | 99 | 0.4 | 1.9 | 337.2 | 0 | 945.9 | 0 | 0
21.4653 | 2019-01-21 23:10 | 43486.9722 | 0 | 0 | 0 | 7.7 | 99.1 | 0.1 | 1.1 | 337.4 | 0 | 945.9 | 0 | 0
21.4722 | 2019-01-21 23:20 | 43486.9792 | 0 | 0 | 0 | 7.8 | 99.2 | 0 | 0.7 | 337.4 | 0 | 946 | 0 | 0
21.4792 | 2019-01-21 23:30 | 43486.9861 | 0 | 0 | 0 | 7.9 | 99.3 | 0 | 1.4 | 337.2 | 0 | 946 | 0 | 0
21.4861 | 2019-01-21 23:40 | 43486.9931 | 0 | 0 | 0 | 8 | 99.4 | 0.1 | 1.1 | 337.3 | 0 | 946 | 0 | 0
21.4931 | 2019-01-21 23:50 | 43487 | 0 | 0 | 0 | 8.1 | 99.4 | 0 | 1.4 | 216.6 | 8.8 | 946 | 0 | 0
21.5 | 2019-01-22 | 43487.0069 | 0 | 0 | 0 | 8.1 | 99.4 | 0.1 | 1.4 | 169.6 | 8.2 | 946.1 | 0 | 0
21.5069 | 2019-01-22 00:10 | 43487.0139 | 0 | 0 | 0 | 8.1 | 99.4 | 0.4 | 1.9 | 144.7 | 29.4 | 946.1 | 0 | 0
21.5139 | 2019-01-22 00:20 | 43487.0208 | 0 | 0 | 0 | 8.1 | 99.5 | 0.2 | 1.4 | 23.8 | 0.5 | 945.9 | 0 | 0
21.5208 | 2019-01-22 00:30 | 43487.0278 | 0 | 0 | 0 | 8.1 | 99.5 | 0.2 | 1.4 | 23.3 | 0 | 946 | 0 | 0
21.5278 | 2019-01-22 00:40 | 43487.0347 | 0 | 0 | 0 | 8.1 | 99.5 | 0.4 | 1.6 | 22.3 | 6.7 | 945.9 | 0 | 0
21.5347 | 2019-01-22 00:50 | 43487.0417 | 0 | 0 | 0 | 8.1 | 99.5 | 0.1 | 1.9 | 38.5 | 3.8 | 945.9 | 0 | 0
21.5417 | 2019-01-22 01:00 | 43487.0486 | 0 | 0 | 0 | 8.1 | 99.5 | 0.1 | 1.9 | 43.1 | 4 | 945.9 | 0 | 0
21.5486 | 2019-01-22 01:10 | 43487.0556 | 0 | 0 | 0 | 8.2 | 99.5 | 0.9 | 3.4 | 38.4 | 15.3 | 945.8 | 0 | 0
21.5556 | 2019-01-22 01:20 | 43487.0625 | 0 | 0 | 0 | 8.2 | 99.4 | 1.3 | 3.4 | 56.3 | 24.4 | 945.7 | 0 | 0
21.5625 | 2019-01-22 01:30 | 43487.0694 | 0 | 0 | 0 | 8.2 | 99.3 | 1.4 | 4.4 | 48.1 | 30.3 | 945.8 | 0 | 0
21.5694 | 2019-01-22 01:40 | 43487.0764 | 0 | 0 | 0 | 8.2 | 99.3 | 1.3 | 4.1 | 54.4 | 24.1 | 945.7 | 0 | 0
21.5764 | 2019-01-22 01:50 | 43487.0833 | 0 | 0 | 0 | 8.2 | 99.4 | 1.2 | 4.4 | 66.9 | 28.7 | 945.7 | 0 | 0
21.5833 | 2019-01-22 02:00 | 43487.0903 | 0 | 0 | 0 | 8.3 | 99.5 | 0.8 | 3.6 | 66.9 | 40.6 | 945.8 | 0 | 0
21.5903 | 2019-01-22 02:10 | 43487.0972 | 0 | 0 | 0 | 8.3 | 99.6 | 0.8 | 3.4 | 74.7 | 33.6 | 945.8 | 0 | 0
21.5972 | 2019-01-22 02:20 | 43487.1042 | 0 | 0 | 0 | 8.3 | 99.6 | 1.1 | 3.9 | 81 | 26.3 | 946 | 0 | 0
21.6042 | 2019-01-22 02:30 | 43487.1111 | 0 | 0 | 0 | 8.2 | 99.7 | 2.5 | 4.6 | 100.4 | 16.8 | 946.1 | 0 | 0
21.6111 | 2019-01-22 02:40 | 43487.1181 | 0 | 0 | 0 | 8.2 | 99.8 | 1.8 | 4.4 | 93.9 | 25.1 | 946.2 | 0 | 0
21.6181 | 2019-01-22 02:50 | 43487.125 | 0 | 0 | 0 | 8.1 | 99.9 | 2.1 | 4.4 | 96.9 | 14.1 | 946.2 | 0 | 0
21.625 | 2019-01-22 03:00 | 43487.1319 | 0 | 0 | 0 | 8 | 99.9 | 3.3 | 5.4 | 108.7 | 14.1 | 946.3 | 0 | 0
21.6319 | 2019-01-22 03:10 | 43487.1389 | 0 | 0 | 0 | 8 | 99.9 | 2.9 | 5.1 | 115.3 | 7.5 | 946.3 | 0 | 0
21.6389 | 2019-01-22 03:20 | 43487.1458 | 0 | 0 | 0 | 7.9 | 100 | 2.9 | 4.6 | 119.9 | 8.9 | 946.4 | 0 | 0
21.6458 | 2019-01-22 03:30 | 43487.1528 | 0 | 0 | 0 | 7.9 | 100 | 2.8 | 4.6 | 120.9 | 8.6 | 946.4 | 0 | 0
21.6528 | 2019-01-22 03:40 | 43487.1597 | 0 | 0 | 0 | 7.8 | 100 | 3 | 4.6 | 122.5 | 8.3 | 946.4 | 0 | 0
21.6597 | 2019-01-22 03:50 | 43487.1667 | 0 | 0 | 0 | 7.8 | 100 | 2.7 | 4.6 | 118 | 6.6 | 946.3 | 0 | 0
21.6667 | 2019-01-22 04:00 | 43487.1736 | 0 | 0 | 0 | 7.7 | 100 | 2.8 | 4.9 | 120.3 | 6.6 | 946.3 | 0 | 0
21.6736 | 2019-01-22 04:10 | 43487.1806 | 0 | 0 | 0 | 7.6 | 99.9 | 3 | 5.1 | 125.2 | 7.6 | 946.4 | 0 | 0
21.6806 | 2019-01-22 04:20 | 43487.1875 | 0 | 0 | 0 | 7.6 | 99.8 | 4.2 | 7.7 | 129.7 | 10.7 | 946.5 | 0 | 0
21.6875 | 2019-01-22 04:30 | 43487.1944 | 0 | 0 | 0 | 7.6 | 99.4 | 4.6 | 6.7 | 131.4 | 8.9 | 946.5 | 0 | 0
21.6944 | 2019-01-22 04:40 | 43487.2014 | 0 | 0 | 0 | 7.6 | 99.4 | 3.6 | 6.2 | 125.6 | 9.9 | 946.4 | 0 | 0
21.7014 | 2019-01-22 04:50 | 43487.2083 | 0 | 0 | 0 | 7.5 | 99.3 | 3.7 | 5.4 | 123 | 9.7 | 946.4 | 0 | 0
21.7083 | 2019-01-22 05:00 | 43487.2153 | 0 | 0 | 0 | 7.5 | 99.2 | 4 | 6.7 | 115.4 | 7.7 | 946.4 | 0 | 0
21.7153 | 2019-01-22 05:10 | 43487.2222 | 0 | 0 | 0 | 7.5 | 99.3 | 2.6 | 4.1 | 109.9 | 8.5 | 946.4 | 0 | 0
21.7222 | 2019-01-22 05:20 | 43487.2292 | 0 | 0 | 0 | 7.5 | 99.4 | 2.4 | 4.1 | 102 | 11.8 | 946.3 | 0 | 0
21.7292 | 2019-01-22 05:30 | 43487.2361 | 0 | 0 | 0 | 7.4 | 99.4 | 2.9 | 5.6 | 104.3 | 15.8 | 946.2 | 0 | 0
21.7361 | 2019-01-22 05:40 | 43487.2431 | 0 | 0 | 0 | 7.5 | 99.1 | 3.1 | 5.4 | 102.3 | 12.5 | 946.1 | 0 | 0
21.7431 | 2019-01-22 05:50 | 43487.25 | 0 | 0 | 0 | 7.5 | 99.1 | 2.6 | 5.1 | 95.7 | 17.3 | 946.2 | 0 | 0
21.75 | 2019-01-22 06:00 | 43487.2569 | 0 | 0 | 0 | 7.6 | 98.9 | 2.6 | 5.6 | 99.2 | 17.5 | 946.3 | 0 | 0
21.7569 | 2019-01-22 06:10 | 43487.2639 | 0 | 0 | 0 | 7.6 | 98.8 | 1 | 3.6 | 93.5 | 27.1 | 946.3 | 0 | 0
21.7639 | 2019-01-22 06:20 | 43487.2708 | 0 | 0 | 0 | 7.6 | 98.6 | 0.6 | 4.6 | 84.5 | 28.8 | 946.4 | 0 | 0
21.7708 | 2019-01-22 06:30 | 43487.2778 | 0 | 0 | 0 | 7.6 | 98.4 | 1 | 3.9 | 77.8 | 33.9 | 946.5 | 0 | 0
21.7778 | 2019-01-22 06:40 | 43487.2847 | 0 | 0 | 0 | 7.6 | 98.3 | 0.9 | 3.6 | 49.4 | 22.3 | 946.6 | 0 | 0
21.7847 | 2019-01-22 06:50 | 43487.2917 | 0 | 0 | 0 | 7.5 | 98.4 | 0.5 | 2.4 | 58.4 | 16.9 | 946.5 | 0 | 0
21.7917 | 2019-01-22 07:00 | 43487.2986 | 0 | 0 | 0 | 7.5 | 98.6 | 1.3 | 4.1 | 48.2 | 19.2 | 946.6 | 0 | 0
21.7986 | 2019-01-22 07:10 | 43487.3056 | 0.8 | 0 | 0 | 7.4 | 98.8 | 0.7 | 3.4 | 53.8 | 17.5 | 946.6 | 0 | 0
21.8056 | 2019-01-22 07:20 | 43487.3125 | 1.7 | 0 | 0 | 7.4 | 99 | 0.5 | 2.6 | 52.2 | 19.8 | 946.6 | -44.1666 | 0
21.8125 | 2019-01-22 07:30 | 43487.3194 | 5 | 0 | 2.3 | 7.4 | 99.1 | 0.9 | 3.1 | 44.9 | 16.7 | 946.6 | -38.8346 | 0
21.8194 | 2019-01-22 07:40 | 43487.3264 | 5.7 | 0 | 3 | 7.4 | 99.1 | 0.5 | 2.1 | 38.6 | 8.6 | 946.8 | -26.79 | 0
21.8264 | 2019-01-22 07:50 | 43487.3333 | 12 | 0 | 9.2 | 7.5 | 99.1 | 0.4 | 2.4 | 46 | 6.5 | 946.9 | -21.2396 | 0
21.8333 | 2019-01-22 08:00 | 43487.3403 | 27 | 0 | 24.3 | 7.5 | 99.1 | 0.2 | 2.1 | 55.4 | 15.7 | 947 | -16.6213 | 0
21.8403 | 2019-01-22 08:10 | 43487.3472 | 26 | 0 | 23 | 7.6 | 99 | 0.2 | 2.1 | 53.5 | 25.1 | 947.2 | -15.585 | 0
21.8472 | 2019-01-22 08:20 | 43487.3542 | 15.9 | 0 | 12.4 | 7.7 | 98.7 | 0.2 | 1.6 | 118 | 32.3 | 947.4 | -15.7737 | 0
21.8542 | 2019-01-22 08:30 | 43487.3611 | 24 | 0 | 21 | 7.8 | 98.6 | 0.1 | 1.9 | 111.1 | 24.6 | 947.4 | -11.9737 | 0
21.8611 | 2019-01-22 08:40 | 43487.3681 | 28.5 | 0 | 25.9 | 7.8 | 98.4 | 1.4 | 3.4 | 90.7 | 13.7 | 947.7 | -9.3388 | 0
21.8681 | 2019-01-22 08:50 | 43487.375 | 31.6 | 0 | 29 | 7.9 | 98.2 | 0.6 | 2.9 | 84.3 | 14 | 947.8 | -8.5133 | 0
21.875 | 2019-01-22 09:00 | 43487.3819 | 39.5 | 0 | 36.8 | 8 | 98.1 | 0.3 | 1.9 | 84.9 | 7.9 | 947.9 | -8.1452 | 0
21.8819 | 2019-01-22 09:10 | 43487.3889 | 47.2 | 0 | 44.3 | 8.1 | 98.2 | 0.1 | 1.6 | 69.1 | 0.2 | 947.9 | -8.1327 | 0
21.8889 | 2019-01-22 09:20 | 43487.3958 | 45.3 | 0 | 42.6 | 8.1 | 98.2 | 0.4 | 2.1 | 41.1 | 12.4 | 948.2 | -7.0928 | 0
21.8958 | 2019-01-22 09:30 | 43487.4028 | 36.5 | 0 | 33.6 | 8.1 | 98.1 | 0.5 | 2.4 | 45.8 | 10.8 | 948.3 | -7.184 | 0
21.9028 | 2019-01-22 09:40 | 43487.4097 | 47.7 | 0 | 45.1 | 8 | 97.9 | 0.5 | 2.4 | 47.2 | 7.8 | 948.4 | -6.1095 | 0
21.9097 | 2019-01-22 09:50 | 43487.4167 | 34 | 0 | 31.3 | 8.1 | 97.8 | 0.2 | 1.9 | 51.7 | 5.4 | 948.5 | -6.0498 | 0
21.9167 | 2019-01-22 10:00 | 43487.4236 | 36.3 | 0 | 33.7 | 8.2 | 97.9 | 0 | 1.4 | 68 | 12.2 | 948.7 | -5.5814 | 0
21.9236 | 2019-01-22 10:10 | 43487.4306 | 43.4 | 0 | 40.9 | 8.2 | 97.8 | 0.3 | 2.4 | 82.6 | 16.7 | 948.9 | -5.1639 | 0
21.9306 | 2019-01-22 10:20 | 43487.4375 | 57.2 | 0 | 54.8 | 8.2 | 97.7 | 0.1 | 1.9 | 73.9 | 9.9 | 949 | -4.789 | 0
21.9375 | 2019-01-22 10:30 | 43487.4444 | 58.1 | 0 | 55.4 | 8.3 | 97.5 | 0.2 | 2.6 | 43.6 | 10.2 | 949 | -5.2238 | 0
21.9444 | 2019-01-22 10:40 | 43487.4514 | 53.6 | 0 | 50.6 | 8.3 | 96.9 | 0.5 | 2.1 | 84.4 | 9.2 | 949.1 | -5.6471 | 0
21.9514 | 2019-01-22 10:50 | 43487.4583 | 30.1 | 0 | 27.3 | 8.3 | 96.3 | 0.5 | 2.6 | 83.7 | 9 | 949 | -5.1445 | 0
21.9583 | 2019-01-22 11:00 | 43487.4653 | 39.7 | 0 | 37.1 | 8.3 | 96.1 | 0.9 | 3.1 | 87.9 | 12.1 | 949 | -4.6771 | 0
21.9653 | 2019-01-22 11:10 | 43487.4722 | 50.1 | 0 | 48 | 8.3 | 95.8 | 1.2 | 4.4 | 86.2 | 18.1 | 949.1 | -3.7095 | 0
21.9722 | 2019-01-22 11:20 | 43487.4792 | 57.5 | 0 | 55.1 | 8.4 | 95 | 0.8 | 3.6 | 88.8 | 18.3 | 949.1 | -4.1746 | 0
21.9792 | 2019-01-22 11:30 | 43487.4861 | 54.8 | 0 | 52 | 8.5 | 94.4 | 0.6 | 3.6 | 91.3 | 25.4 | 949 | -4.809 | 0
21.9861 | 2019-01-22 11:40 | 43487.4931 | 39.3 | 0 | 36.5 | 8.5 | 93.3 | 1.6 | 3.4 | 96.2 | 16.3 | 949 | -4.7609 | 0
21.9931 | 2019-01-22 11:50 | 43487.5 | 29.3 | 0 | 26.5 | 8.5 | 92.7 | 0.7 | 3.6 | 89 | 13.3 | 948.9 | -4.7255 | 0
22 | 2019-01-22 12:00 | 43487.5069 | 40 | 0 | 37.4 | 8.5 | 92.4 | 1.5 | 3.6 | 97.1 | 10.6 | 948.8 | -4.3664 | 0
22.0069 | 2019-01-22 12:10 | 43487.5139 | 35.6 | 0 | 33 | 8.5 | 92.5 | 0.3 | 2.6 | 61.9 | 18.6 | 948.7 | -4.3559 | 0
22.0139 | 2019-01-22 12:20 | 43487.5208 | 60.6 | 0 | 57.7 | 8.4 | 93 | 0.5 | 2.1 | 29.2 | 8.8 | 948.6 | -4.8589 | 0
22.0208 | 2019-01-22 12:30 | 43487.5278 | 55.4 | 0 | 52.3 | 8.4 | 93.5 | 1.1 | 2.9 | 33.4 | 23 | 948.6 | -5.2074 | 0
22.0278 | 2019-01-22 12:40 | 43487.5347 | 44.6 | 0 | 41.3 | 8.3 | 93.9 | 1 | 3.4 | 32.6 | 20.1 | 948.6 | -5.5717 | 0
22.0347 | 2019-01-22 12:50 | 43487.5417 | 26.7 | 0 | 23.8 | 8.3 | 94.5 | 0.9 | 3.1 | 43.3 | 16.8 | 948.5 | -4.9339 | 0
22.0417 | 2019-01-22 13:00 | 43487.5486 | 27.4 | 0 | 24.6 | 8.3 | 94.8 | 1.2 | 3.9 | 46 | 22.9 | 948.4 | -4.8127 | 0
22.0486 | 2019-01-22 13:10 | 43487.5556 | 29.3 | 0 | 26.5 | 8.3 | 94.9 | 1.1 | 3.4 | 47.2 | 21.4 | 948.3 | -4.875 | 0
22.0556 | 2019-01-22 13:20 | 43487.5625 | 53.7 | 0 | 51 | 8.3 | 94.2 | 0.9 | 2.9 | 1.7 | 44.5 | 948.2 | -4.7748 | 0
22.0625 | 2019-01-22 13:30 | 43487.5694 | 26.2 | 0 | 22.9 | 8.3 | 93.4 | 0.6 | 2.9 | 39.5 | 13.7 | 948.2 | -5.9443 | 0
22.0694 | 2019-01-22 13:40 | 43487.5764 | 29.8 | 0 | 27.1 | 8.3 | 93.6 | 0.5 | 2.6 | 52.7 | 12 | 948.1 | -4.9684 | 0
22.0764 | 2019-01-22 13:50 | 43487.5833 | 33.3 | 0 | 31.3 | 8.3 | 94.2 | 0.3 | 2.9 | 62.7 | 11.8 | 948 | -3.7713 | 0
22.0833 | 2019-01-22 14:00 | 43487.5903 | 44.2 | 0 | 42.1 | 8.1 | 95.1 | 0.3 | 2.4 | 38 | 8.4 | 947.9 | -4.071 | 0
22.0903 | 2019-01-22 14:10 | 43487.5972 | 34.2 | 0 | 32.4 | 7.9 | 95.8 | 1 | 3.6 | 35.6 | 13.2 | 947.5 | -3.5997 | 0
22.0972 | 2019-01-22 14:20 | 43487.6042 | 33.7 | 0 | 31.8 | 7.9 | 96.5 | 0.6 | 2.1 | 31.6 | 9.6 | 947.1 | -3.9343 | 0
22.1042 | 2019-01-22 14:30 | 43487.6111 | 23 | 0 | 21 | 7.9 | 96.7 | 0.5 | 2.4 | 25.6 | 12.5 | 947 | -4.3053 | 0
22.1111 | 2019-01-22 14:40 | 43487.6181 | 36.9 | 0 | 35.2 | 8 | 97 | 0.7 | 2.6 | 18.9 | 39.3 | 947 | -3.8208 | 0
22.1181 | 2019-01-22 14:50 | 43487.625 | 25.9 | 0 | 24.4 | 8.1 | 97.3 | 1.2 | 3.6 | 25.1 | 39.7 | 947 | -3.5367 | 0
22.125 | 2019-01-22 15:00 | 43487.6319 | 16.1 | 0 | 14.3 | 8.1 | 97.2 | 1.6 | 4.1 | 23.4 | 49.9 | 947 | -4.4759 | 0
22.1319 | 2019-01-22 15:10 | 43487.6389 | 20.9 | 0 | 18.8 | 8.1 | 97.1 | 1.2 | 3.4 | 19.2 | 13.6 | 947 | -5.5399 | 0
22.1389 | 2019-01-22 15:20 | 43487.6458 | 17.7 | 0 | 15.3 | 8.2 | 97 | 0.6 | 2.6 | 27.5 | 26.6 | 947 | -6.7622 | 0
22.1458 | 2019-01-22 15:30 | 43487.6528 | 6.8 | 0 | 4.7 | 8.2 | 96.6 | 0.7 | 2.1 | 24 | 17.9 | 947 | -6.3686 | 0
22.1528 | 2019-01-22 15:40 | 43487.6597 | 9.6 | 0 | 7.5 | 8.2 | 96.8 | 0.1 | 1.1 | 19.1 | 1.7 | 947.1 | -6.9169 | 0
22.1597 | 2019-01-22 15:50 | 43487.6667 | 9.3 | 0 | 7 | 8.2 | 97.2 | 1 | 4.6 | 87.5 | 20.8 | 947.1 | -8.3169 | 0
22.1667 | 2019-01-22 16:00 | 43487.6736 | 6 | 0 | 4.1 | 8.2 | 97 | 0.7 | 3.4 | 128.6 | 5.2 | 947.2 | -7.6419 | 0
22.1736 | 2019-01-22 16:10 | 43487.6806 | 8 | 0 | 6.6 | 8.3 | 96.4 | 2.4 | 4.6 | 105.8 | 8.7 | 947.3 | -6.366 | 0
22.1806 | 2019-01-22 16:20 | 43487.6875 | 6.7 | 0 | 5.8 | 8.5 | 94.5 | 3.3 | 5.6 | 107.1 | 9.3 | 947.4 | -4.7251 | 0
22.1875 | 2019-01-22 16:30 | 43487.6944 | 5.9 | 0 | 4.3 | 8.6 | 92.6 | 3.6 | 5.6 | 120.6 | 9.4 | 947.4 | -9.9763 | 0
22.1944 | 2019-01-22 16:40 | 43487.7014 | 5.7 | 0 | 4.1 | 8.6 | 92.2 | 3.3 | 6.2 | 119.2 | 7.4 | 947.5 | -12.333 | 0
22.2014 | 2019-01-22 16:50 | 43487.7083 | 5 | 0 | 3.3 | 8.6 | 92.2 | 3.2 | 4.6 | 120.1 | 8.5 | 947.6 | -17.2303 | 0
22.2083 | 2019-01-22 17:00 | 43487.7153 | 2.5 | 0 | 0.9 | 8.6 | 92.4 | 2.7 | 5.4 | 119.8 | 6.3 | 947.8 | -23.7374 | 0
22.2153 | 2019-01-22 17:10 | 43487.7222 | 1.4 | 0 | 0 | 8.5 | 92.6 | 2.1 | 4.6 | 117 | 8.6 | 947.9 | -38.455 | 0
22.2222 | 2019-01-22 17:20 | 43487.7292 | 1.3 | 0 | 0 | 8.4 | 92.8 | 1.6 | 2.9 | 118.6 | 4.2 | 948 | 0 | 0
22.2292 | 2019-01-22 17:30 | 43487.7361 | 0.7 | 0 | 0 | 8.5 | 92.1 | 1.8 | 3.1 | 116.5 | 6.8 | 948 | 0 | 0
22.2361 | 2019-01-22 17:40 | 43487.7431 | 0 | 0 | 0 | 8.5 | 91.4 | 1.4 | 2.9 | 117.9 | 3.5 | 948.2 | 0 | 0
22.2431 | 2019-01-22 17:50 | 43487.75 | 0 | 0 | 0 | 8.5 | 92.1 | 0.9 | 2.6 | 108.1 | 8.1 | 948.4 | 0 | 0
22.25 | 2019-01-22 18:00 | 43487.7569 | 0 | 0 | 0 | 8.4 | 92.4 | 1.1 | 3.1 | 106.4 | 9.2 | 948.6 | 0 | 0
22.2569 | 2019-01-22 18:10 | 43487.7639 | 0 | 0 | 0 | 8.4 | 92.4 | 1.4 | 2.9 | 111.2 | 7.2 | 948.7 | 0 | 0
22.2639 | 2019-01-22 18:20 | 43487.7708 | 0 | 0 | 0 | 8.4 | 92.2 | 1.3 | 3.6 | 108.6 | 8.6 | 948.8 | 0 | 0
22.2708 | 2019-01-22 18:30 | 43487.7778 | 0 | 0 | 0 | 8.5 | 92.1 | 1.9 | 3.4 | 113 | 6.4 | 948.9 | 0 | 0
22.2778 | 2019-01-22 18:40 | 43487.7847 | 0 | 0 | 0 | 8.5 | 92.2 | 2 | 3.9 | 121.7 | 6.5 | 949.1 | 0 | 0
22.2847 | 2019-01-22 18:50 | 43487.7917 | 0 | 0 | 0 | 8.5 | 92.2 | 2 | 4.4 | 117.3 | 4.8 | 949.2 | 0 | 0
22.2917 | 2019-01-22 19:00 | 43487.7986 | 0 | 0 | 0 | 8.5 | 92.5 | 1.6 | 3.6 | 112.1 | 5.6 | 949.3 | 0 | 0
22.2986 | 2019-01-22 19:10 | 43487.8056 | 0 | 0 | 0 | 8.5 | 92.6 | 1.5 | 3.4 | 115.6 | 4.8 | 949.4 | 0 | 0
22.3056 | 2019-01-22 19:20 | 43487.8125 | 0 | 0 | 0 | 8.5 | 92.6 | 1.7 | 3.4 | 120 | 2.7 | 949.6 | 0 | 0
22.3125 | 2019-01-22 19:30 | 43487.8194 | 0 | 0 | 0 | 8.5 | 93.2 | 1.9 | 4.1 | 111.5 | 8.4 | 949.7 | 0 | 0
22.3194 | 2019-01-22 19:40 | 43487.8264 | 0 | 0 | 0 | 8.5 | 93.3 | 2.4 | 4.1 | 115.6 | 9.8 | 949.7 | 0 | 0
22.3264 | 2019-01-22 19:50 | 43487.8333 | 0 | 0 | 0 | 8.4 | 93.7 | 1.7 | 3.4 | 116.2 | 11.2 | 949.8 | 0 | 0
22.3333 | 2019-01-22 20:00 | 43487.8403 | 0 | 0 | 0 | 8.4 | 94.1 | 2.2 | 4.1 | 115 | 8.4 | 949.8 | 0 | 0
22.3403 | 2019-01-22 20:10 | 43487.8472 | 0 | 0 | 0 | 8.4 | 94.1 | 2.3 | 5.1 | 117.8 | 6.4 | 949.9 | 0 | 0
22.3472 | 2019-01-22 20:20 | 43487.8542 | 0 | 0 | 0 | 8.3 | 93.2 | 3.5 | 5.4 | 120.1 | 9.2 | 950 | 0 | 0
22.3542 | 2019-01-22 20:30 | 43487.8611 | 0 | 0 | 0 | 8.2 | 92.5 | 2.5 | 3.9 | 118.2 | 7.1 | 950.1 | 0 | 0
22.3611 | 2019-01-22 20:40 | 43487.8681 | 0 | 0 | 0 | 8.1 | 92 | 1.9 | 3.9 | 118.3 | 5 | 950.2 | 0 | 0
22.3681 | 2019-01-22 20:50 | 43487.875 | 0 | 0 | 0 | 8.1 | 92.4 | 1.9 | 3.9 | 122.4 | 7 | 950.3 | 0 | 0
22.375 | 2019-01-22 21:00 | 43487.8819 | 0 | 0 | 0 | 8 | 92.6 | 3.3 | 6.2 | 112.8 | 9.2 | 950.4 | 0 | 0
22.3819 | 2019-01-22 21:10 | 43487.8889 | 0 | 0 | 0 | 7.8 | 93.3 | 3.2 | 4.9 | 105 | 11.1 | 950.5 | 0 | 0
22.3889 | 2019-01-22 21:20 | 43487.8958 | 0 | 0 | 0 | 7.7 | 94.3 | 2.8 | 4.4 | 105.5 | 9.3 | 950.5 | 0 | 0
22.3958 | 2019-01-22 21:30 | 43487.9028 | 0 | 0 | 0 | 7.6 | 95.1 | 1.3 | 4.1 | 82.4 | 22.6 | 950.7 | 0 | 0
22.4028 | 2019-01-22 21:40 | 43487.9097 | 0 | 0 | 0 | 7.4 | 95.7 | 0.9 | 2.9 | 51.2 | 25.9 | 950.8 | 0 | 0
22.4097 | 2019-01-22 21:50 | 43487.9167 | 0 | 0 | 0 | 7.3 | 96.3 | 0.7 | 2.9 | 78.4 | 15.3 | 950.9 | 0 | 0
22.4167 | 2019-01-22 22:00 | 43487.9236 | 0 | 0 | 0 | 7.1 | 96.9 | 1.6 | 3.6 | 32.8 | 14.4 | 950.9 | 0 | 0
22.4236 | 2019-01-22 22:10 | 43487.9306 | 0 | 0 | 0 | 7 | 97.5 | 1.6 | 4.1 | 39.9 | 22.6 | 950.9 | 0 | 0
22.4306 | 2019-01-22 22:20 | 43487.9375 | 0 | 0 | 0 | 6.9 | 98 | 1.7 | 4.1 | 31.8 | 29.4 | 951.1 | 0 | 0
22.4375 | 2019-01-22 22:30 | 43487.9444 | 0 | 0 | 0 | 6.8 | 98.2 | 1.9 | 3.9 | 32.4 | 25.1 | 951.1 | 0 | 0
22.4444 | 2019-01-22 22:40 | 43487.9514 | 0 | 0 | 0 | 6.6 | 98.2 | 1.6 | 5.1 | 42 | 22.6 | 951.1 | 0 | 0
22.4514 | 2019-01-22 22:50 | 43487.9583 | 0 | 0 | 0 | 6.6 | 98.2 | 1.8 | 5.6 | 89 | 26.2 | 951.2 | 0 | 0
22.4583 | 2019-01-22 23:00 | 43487.9653 | 0 | 0 | 0 | 6.5 | 98.4 | 1.7 | 4.9 | 94.6 | 20.5 | 951.3 | 0 | 0
22.4653 | 2019-01-22 23:10 | 43487.9722 | 0 | 0 | 0 | 6.5 | 98.6 | 0.8 | 3.6 | 71.6 | 34 | 951.3 | 0 | 0
22.4722 | 2019-01-22 23:20 | 43487.9792 | 0 | 0 | 0 | 6.5 | 98.7 | 1.5 | 4.1 | 51.3 | 28.5 | 951.3 | 0 | 0
22.4792 | 2019-01-22 23:30 | 43487.9861 | 0 | 0 | 0 | 6.4 | 98.7 | 2.1 | 5.1 | 40.4 | 30.4 | 951.2 | 0 | 0
22.4861 | 2019-01-22 23:40 | 43487.9931 | 0 | 0 | 0 | 6.1 | 98.4 | 2.5 | 5.6 | 45.1 | 32.1 | 951.3 | 0 | 0
22.4931 | 2019-01-22 23:50 | 43488 | 0 | 0 | 0 | 5.9 | 97.6 | 3 | 6.2 | 42.4 | 32 | 951.3 | 0 | 0
22.5 | 2019-01-23 | 43488.0069 | 0 | 0 | 0 | 5.8 | 96.7 | 3.1 | 6.7 | 39 | 36.4 | 951.3 | 0 | 0
22.5069 | 2019-01-23 00:10 | 43488.0139 | 0 | 0 | 0 | 5.8 | 95.9 | 3.2 | 7.2 | 40.5 | 36.5 | 951.3 | 0 | 0
22.5139 | 2019-01-23 00:20 | 43488.0208 | 0 | 0 | 0 | 5.8 | 95.6 | 2.5 | 7.4 | 55 | 34 | 951.5 | 0 | 0
22.5208 | 2019-01-23 00:30 | 43488.0278 | 0 | 0 | 0 | 5.8 | 95.5 | 2 | 4.9 | 54.2 | 33.6 | 951.6 | 0 | 0
22.5278 | 2019-01-23 00:40 | 43488.0347 | 0 | 0 | 0 | 5.8 | 95.3 | 2.3 | 5.1 | 45.2 | 30.3 | 951.6 | 0 | 0
22.5347 | 2019-01-23 00:50 | 43488.0417 | 0 | 0 | 0 | 5.9 | 95 | 2.4 | 5.4 | 41 | 25.8 | 951.6 | 0 | 0
22.5417 | 2019-01-23 01:00 | 43488.0486 | 0 | 0 | 0 | 6 | 94.9 | 2 | 4.6 | 32 | 37.9 | 951.5 | 0 | 0
22.5486 | 2019-01-23 01:10 | 43488.0556 | 0 | 0 | 0 | 6.1 | 94.7 | 1.8 | 4.4 | 31.2 | 33.6 | 951.5 | 0 | 0
22.5556 | 2019-01-23 01:20 | 43488.0625 | 0 | 0 | 0 | 6.1 | 94.8 | 1 | 4.4 | 42.3 | 22.5 | 951.7 | 0 | 0
22.5625 | 2019-01-23 01:30 | 43488.0694 | 0 | 0 | 0 | 6.1 | 95.3 | 0.5 | 4.6 | 57.7 | 19.9 | 951.8 | 0 | 0
22.5694 | 2019-01-23 01:40 | 43488.0764 | 0 | 0 | 0 | 6 | 94.5 | 1.6 | 5.6 | 55 | 30.3 | 951.8 | 0 | 0
22.5764 | 2019-01-23 01:50 | 43488.0833 | 0 | 0 | 0 | 5.9 | 93 | 1.6 | 5.6 | 44.4 | 27.1 | 951.7 | 0 | 0
22.5833 | 2019-01-23 02:00 | 43488.0903 | 0 | 0 | 0 | 5.8 | 91.6 | 1.1 | 3.4 | 47.8 | 27.1 | 951.8 | 0 | 0
22.5903 | 2019-01-23 02:10 | 43488.0972 | 0 | 0 | 0 | 5.8 | 91.3 | 0.4 | 2.9 | 70.4 | 12.8 | 951.8 | 0 | 0
22.5972 | 2019-01-23 02:20 | 43488.1042 | 0 | 0 | 0 | 5.7 | 91.1 | 0.4 | 2.9 | 49.1 | 21.7 | 951.8 | 0 | 0
22.6042 | 2019-01-23 02:30 | 43488.1111 | 0 | 0 | 0 | 5.7 | 90.3 | 0.8 | 2.6 | 30.4 | 9.9 | 951.8 | 0 | 0
22.6111 | 2019-01-23 02:40 | 43488.1181 | 0 | 0 | 0 | 5.7 | 90.4 | 0.2 | 1.6 | 41.8 | 9.4 | 951.8 | 0 | 0
22.6181 | 2019-01-23 02:50 | 43488.125 | 0 | 0 | 0 | 5.7 | 90.4 | 0 | 1 | 37.8 | 2.7 | 952 | 0 | 0
22.625 | 2019-01-23 03:00 | 43488.1319 | 0 | 0 | 0 | 5.7 | 90.4 | 0 | 1.1 | 53.8 | 0 | 952.1 | 0 | 0
22.6319 | 2019-01-23 03:10 | 43488.1389 | 0 | 0 | 0 | 5.7 | 90.6 | 0 | 0 | 0 | 0 | 952.2 | 0 | 0
22.6389 | 2019-01-23 03:20 | 43488.1458 | 0 | 0 | 0 | 5.7 | 91 | 0 | 0 | 0 | 0 | 952.2 | 0 | 0
22.6458 | 2019-01-23 03:30 | 43488.1528 | 0 | 0 | 0 | 5.7 | 90.8 | 0 | 0 | 0 | 0 | 952.2 | 0 | 0
22.6528 | 2019-01-23 03:40 | 43488.1597 | 0 | 0 | 0 | 5.8 | 90 | 0 | 0.7 | 54.3 | 0 | 952.2 | 0 | 0
22.6597 | 2019-01-23 03:50 | 43488.1667 | 0 | 0 | 0 | 5.9 | 90 | 0.1 | 0.7 | 55.5 | 0.1 | 952.1 | 0 | 0
22.6667 | 2019-01-23 04:00 | 43488.1736 | 0 | 0 | 0 | 5.8 | 91.2 | 0 | 0.4 | 92.4 | 0 | 952 | 0 | 0
22.6736 | 2019-01-23 04:10 | 43488.1806 | 0 | 0 | 0 | 5.7 | 91.3 | 0 | 0 | 0 | 0 | 951.9 | 0 | 0
22.6806 | 2019-01-23 04:20 | 43488.1875 | 0 | 0 | 0 | 5.7 | 91.8 | 0.2 | 1.6 | 92.6 | 0.6 | 951.7 | 0 | 0
22.6875 | 2019-01-23 04:30 | 43488.1944 | 0 | 0 | 0 | 5.7 | 92.4 | 0.8 | 1.9 | 101.1 | 0.7 | 951.5 | 0 | 0
22.6944 | 2019-01-23 04:40 | 43488.2014 | 0 | 0 | 0 | 5.7 | 92.8 | 0.4 | 1.9 | 105.1 | 1.9 | 951.5 | 0 | 0
22.7014 | 2019-01-23 04:50 | 43488.2083 | 0 | 0 | 0 | 5.8 | 91.9 | 1 | 2.4 | 109.8 | 1 | 951.5 | 0 | 0
22.7083 | 2019-01-23 05:00 | 43488.2153 | 0 | 0 | 0 | 5.9 | 91.2 | 0.6 | 2.4 | 115.7 | 2.4 | 951.5 | 0 | 0
22.7153 | 2019-01-23 05:10 | 43488.2222 | 0 | 0 | 0 | 5.9 | 90.8 | 0.2 | 1.6 | 103.3 | 1.6 | 951.5 | 0 | 0
22.7222 | 2019-01-23 05:20 | 43488.2292 | 0 | 0 | 0 | 5.9 | 91 | 0.1 | 1.4 | 102 | 0.2 | 951.6 | 0 | 0
22.7292 | 2019-01-23 05:30 | 43488.2361 | 0 | 0 | 0 | 5.9 | 90.8 | 0.1 | 1.1 | 100.2 | 0 | 951.6 | 0 | 0
22.7361 | 2019-01-23 05:40 | 43488.2431 | 0 | 0 | 0 | 5.9 | 90.7 | 0 | 0.7 | 99.6 | 0 | 951.6 | 0 | 0
22.7431 | 2019-01-23 05:50 | 43488.25 | 0 | 0 | 0 | 5.9 | 90.9 | 0.1 | 1.4 | 54 | 2.1 | 951.6 | 0 | 0
22.75 | 2019-01-23 06:00 | 43488.2569 | 0 | 0 | 0 | 5.9 | 90.5 | 0.1 | 1.6 | 36.6 | 2.4 | 951.7 | 0 | 0
22.7569 | 2019-01-23 06:10 | 43488.2639 | 0 | 0 | 0 | 5.8 | 90.6 | 0 | 1 | 27.5 | 0.5 | 951.8 | 0 | 0
22.7639 | 2019-01-23 06:20 | 43488.2708 | 0 | 0 | 0 | 5.9 | 90.5 | 0.1 | 1.4 | 39.1 | 0.6 | 951.9 | 0 | 0
22.7708 | 2019-01-23 06:30 | 43488.2778 | 0 | 0 | 0 | 5.8 | 91 | 0 | 1.1 | 20.8 | 0 | 951.9 | 0 | 0
22.7778 | 2019-01-23 06:40 | 43488.2847 | 0 | 0 | 0 | 5.5 | 91.9 | 0 | 0.7 | 20.5 | 0 | 952 | 0 | 0
22.7847 | 2019-01-23 06:50 | 43488.2917 | 0 | 0 | 0 | 5.4 | 91.7 | 0 | 0 | 0 | 0 | 952.1 | 0 | 0
22.7917 | 2019-01-23 07:00 | 43488.2986 | 0.8 | 0 | 0 | 5.3 | 92.3 | 0 | 2.1 | 20.6 | 0 | 952.2 | 0 | 0
22.7986 | 2019-01-23 07:10 | 43488.3056 | 8.1 | 0.9 | 3.7 | 5.4 | 92.3 | 0 | 0 | 0 | 0 | 952.2 | -100 | 0
22.8056 | 2019-01-23 07:20 | 43488.3125 | 23.8 | 18.8 | 19.3 | 5.7 | 91.7 | 0 | 0.7 | 205 | 0 | 952.3 | -93.7647 | 0
22.8125 | 2019-01-23 07:30 | 43488.3194 | 44.2 | 50.7 | 37.3 | 6.1 | 90.2 | 0.3 | 1.4 | 236.7 | 9.4 | 952.4 | -46.3588 | 0
22.8194 | 2019-01-23 07:40 | 43488.3264 | 76.6 | 102.3 | 62.8 | 6.4 | 89.2 | 0.2 | 1.4 | 245.9 | 0.1 | 952.6 | -32.439 | 0
22.8264 | 2019-01-23 07:50 | 43488.3333 | 107.6 | 159 | 82.1 | 6.9 | 87.8 | 1.4 | 2.6 | 249.6 | 6.6 | 953 | -31.9686 | 0
22.8333 | 2019-01-23 08:00 | 43488.3403 | 125.9 | 205.4 | 86.5 | 7.2 | 86.2 | 1.4 | 2.9 | 236.6 | 7.2 | 953.7 | -34.5413 | 0
22.8403 | 2019-01-23 08:10 | 43488.3472 | 147 | 251.3 | 90.9 | 7.3 | 85.5 | 1.9 | 3.6 | 246.6 | 11.1 | 954 | -37.3954 | 0
22.8472 | 2019-01-23 08:20 | 43488.3542 | 167.6 | 307.2 | 89.1 | 7.3 | 86.2 | 1.6 | 3.1 | 245.7 | 15.2 | 953.5 | -43.5895 | 0
22.8542 | 2019-01-23 08:30 | 43488.3611 | 194.3 | 344.3 | 95.5 | 7.5 | 86 | 1.4 | 3.1 | 237.6 | 8.6 | 953.1 | -46.9794 | 0
22.8611 | 2019-01-23 08:40 | 43488.3681 | 222.2 | 377.5 | 102.7 | 7.7 | 85.5 | 1.4 | 2.9 | 231.5 | 6.3 | 953.2 | -48.6342 | 0
22.8681 | 2019-01-23 08:50 | 43488.375 | 252.3 | 407.3 | 112.2 | 8.1 | 84.1 | 1.4 | 2.9 | 229 | 6.7 | 953.3 | -48.3278 | 0
22.875 | 2019-01-23 09:00 | 43488.3819 | 272.4 | 416.4 | 118.2 | 8.4 | 83.4 | 1.6 | 2.6 | 227.8 | 4.3 | 953.5 | -45.7912 | 0
22.8819 | 2019-01-23 09:10 | 43488.3889 | 294.2 | 430.5 | 123.1 | 8.6 | 83.2 | 1.2 | 2.4 | 231.9 | 2.9 | 953.5 | -46.3735 | 0
22.8889 | 2019-01-23 09:20 | 43488.3958 | 331.1 | 471.5 | 130.9 | 9.1 | 81.4 | 0.9 | 2.4 | 226.5 | 6.5 | 953.7 | -51.2998 | 0
22.8958 | 2019-01-23 09:30 | 43488.4028 | 352.5 | 476.6 | 137.8 | 9.4 | 80.1 | 1.2 | 2.6 | 220.1 | 10.3 | 953.9 | -52.205 | 0
22.9028 | 2019-01-23 09:40 | 43488.4097 | 382.6 | 507.2 | 141.6 | 9.7 | 79.4 | 0.9 | 2.1 | 232.8 | 5.7 | 954 | -55.9312 | 0
22.9097 | 2019-01-23 09:50 | 43488.4167 | 408.1 | 530.4 | 143.5 | 9.9 | 78.8 | 1.1 | 2.4 | 235.6 | 6.5 | 954 | -59.2262 | 0
22.9167 | 2019-01-23 10:00 | 43488.4236 | 431.8 | 555.4 | 142.6 | 10.3 | 74.7 | 1.9 | 3.9 | 263.7 | 17.2 | 954 | -62.0831 | 0
22.9236 | 2019-01-23 10:10 | 43488.4306 | 451.8 | 570.8 | 143.2 | 10.7 | 68.4 | 1.2 | 3.9 | 285.9 | 23.6 | 954 | -63.255 | 0
22.9306 | 2019-01-23 10:20 | 43488.4375 | 470.1 | 580.3 | 144.9 | 11 | 65.5 | 1.7 | 3.4 | 285.2 | 22.3 | 954.1 | -65.2061 | 0
22.9375 | 2019-01-23 10:30 | 43488.4444 | 490.8 | 592.1 | 148.5 | 11.1 | 63.8 | 2.1 | 3.9 | 289.3 | 28.5 | 954.2 | -66.7185 | 0
22.9444 | 2019-01-23 10:40 | 43488.4514 | 505.7 | 597.8 | 150.7 | 11.2 | 63.2 | 1.9 | 3.9 | 270.3 | 19.4 | 954.2 | -66.9878 | 0
22.9514 | 2019-01-23 10:50 | 43488.4583 | 524.5 | 613.3 | 150.5 | 11.2 | 62.5 | 1.6 | 3.4 | 247.9 | 12.5 | 954.2 | -70.3308 | 0
22.9583 | 2019-01-23 11:00 | 43488.4653 | 540.7 | 627.3 | 148.6 | 11.4 | 62.6 | 1.7 | 3.4 | 247 | 31.2 | 954.1 | -74.4292 | 0
22.9653 | 2019-01-23 11:10 | 43488.4722 | 553.8 | 639.7 | 146.3 | 12.1 | 61.5 | 2.1 | 4.6 | 310.5 | 21.3 | 954.1 | -76.4268 | 0
22.9722 | 2019-01-23 11:20 | 43488.4792 | 566.1 | 650.2 | 145.9 | 11.9 | 62.1 | 1.7 | 3.4 | 265.9 | 9.7 | 954 | -76.9493 | 0
22.9792 | 2019-01-23 11:30 | 43488.4861 | 575.4 | 655.4 | 146.1 | 11.8 | 63.2 | 2.4 | 4.1 | 255.5 | 19.9 | 954 | -78.1155 | 0
22.9861 | 2019-01-23 11:40 | 43488.4931 | 585.9 | 667.2 | 144.6 | 11.8 | 63.2 | 2.7 | 4.9 | 241.9 | 12.2 | 953.9 | -79.2592 | 0
22.9931 | 2019-01-23 11:50 | 43488.5 | 591.3 | 671.6 | 144.2 | 12 | 63.3 | 1.6 | 4.1 | 257.6 | 22.2 | 953.7 | -79.0165 | 0
23 | 2019-01-23 12:00 | 43488.5069 | 595.7 | 675.1 | 143.7 | 12 | 64 | 2.6 | 4.4 | 229.8 | 17.3 | 953.6 | -79.9781 | 0
23.0069 | 2019-01-23 12:10 | 43488.5139 | 598.4 | 677.2 | 143.5 | 12 | 64.4 | 2.6 | 4.9 | 232.1 | 19.1 | 953.5 | -80.8471 | 0
23.0139 | 2019-01-23 12:20 | 43488.5208 | 598 | 674.3 | 145.5 | 12.2 | 62.7 | 2.5 | 4.6 | 240 | 23.8 | 953.4 | -79.7611 | 0
23.0208 | 2019-01-23 12:30 | 43488.5278 | 591.9 | 665.8 | 147.4 | 12.4 | 64.9 | 2.6 | 4.4 | 237.3 | 19.1 | 953.3 | -76.7885 | 0
23.0278 | 2019-01-23 12:40 | 43488.5347 | 593.4 | 672.9 | 146.6 | 12.5 | 65.1 | 3.1 | 4.6 | 235 | 17.4 | 953.1 | -77.2791 | 0
23.0347 | 2019-01-23 12:50 | 43488.5417 | 588.1 | 671.6 | 146 | 12.6 | 63.8 | 2.8 | 4.9 | 233.5 | 26.9 | 953.1 | -76.3056 | 0
23.0417 | 2019-01-23 13:00 | 43488.5486 | 580.3 | 666.6 | 145.4 | 12.6 | 63.4 | 3 | 5.1 | 235.5 | 20.8 | 952.9 | -76.6036 | 0
23.0486 | 2019-01-23 13:10 | 43488.5556 | 573.7 | 668.9 | 142.3 | 12.7 | 62.5 | 3.2 | 5.4 | 235 | 23.4 | 952.8 | -77.779 | 0
23.0556 | 2019-01-23 13:20 | 43488.5625 | 561 | 656.5 | 144.4 | 12.8 | 60.8 | 2.2 | 4.9 | 258.3 | 35.3 | 952.7 | -75.7924 | 0
23.0625 | 2019-01-23 13:30 | 43488.5694 | 549.3 | 649.5 | 144.9 | 13.1 | 59.3 | 2.6 | 4.1 | 234.6 | 20 | 952.7 | -74.4443 | 0
23.0694 | 2019-01-23 13:40 | 43488.5764 | 537.4 | 640.8 | 146.4 | 13 | 58.3 | 2.4 | 4.1 | 251.8 | 23.2 | 952.6 | -74.135 | 0
23.0764 | 2019-01-23 13:50 | 43488.5833 | 522.5 | 632.5 | 145.7 | 13.2 | 59 | 2.6 | 4.4 | 222 | 15.6 | 952.6 | -73.3701 | 0
23.0833 | 2019-01-23 14:00 | 43488.5903 | 504.7 | 618.2 | 146.1 | 13.2 | 59.4 | 2.8 | 5.1 | 234.6 | 23.5 | 952.6 | -72.2766 | 0
23.0903 | 2019-01-23 14:10 | 43488.5972 | 484.5 | 604.2 | 144.7 | 13.2 | 61.1 | 3.2 | 5.4 | 224.2 | 15.5 | 952.6 | -70.5997 | 0
23.0972 | 2019-01-23 14:20 | 43488.6042 | 463.2 | 593.8 | 139.7 | 12.9 | 61 | 4.3 | 6.4 | 222.8 | 17.3 | 952.5 | -71.2135 | 0
23.1042 | 2019-01-23 14:30 | 43488.6111 | 444.8 | 589 | 135.7 | 12.8 | 62.3 | 3.5 | 5.6 | 231 | 20.1 | 952.5 | -71.3542 | 0
23.1111 | 2019-01-23 14:40 | 43488.6181 | 422.7 | 577.2 | 132.8 | 13 | 62.9 | 3.3 | 6.2 | 224.7 | 17.9 | 952.4 | -69.2207 | 0
23.1181 | 2019-01-23 14:50 | 43488.625 | 397.6 | 561.7 | 128.7 | 12.8 | 63.2 | 4.2 | 6.4 | 223 | 16.7 | 952.4 | -67.0738 | 0
23.125 | 2019-01-23 15:00 | 43488.6319 | 370.4 | 538.2 | 125.7 | 12.9 | 64.9 | 3.4 | 5.6 | 217.7 | 13.5 | 952.4 | -64.9759 | 0
23.1319 | 2019-01-23 15:10 | 43488.6389 | 342.1 | 512 | 122.6 | 12.9 | 64.7 | 3.5 | 6.2 | 236.9 | 23.9 | 952.4 | -61.7095 | 0
23.1389 | 2019-01-23 15:20 | 43488.6458 | 313.7 | 488.7 | 117.4 | 12.8 | 64.5 | 3.4 | 5.6 | 233.8 | 20.4 | 952.3 | -58.9531 | 0
23.1458 | 2019-01-23 15:30 | 43488.6528 | 287.4 | 472.4 | 110.5 | 12.6 | 63.3 | 3.7 | 6.2 | 234.3 | 16.1 | 952.4 | -58.4225 | 0
23.1528 | 2019-01-23 15:40 | 43488.6597 | 258.9 | 444.4 | 104.3 | 12.7 | 62.5 | 3.2 | 5.6 | 230.7 | 17.4 | 952.4 | -59.018 | 0
23.1597 | 2019-01-23 15:50 | 43488.6667 | 228.5 | 408.4 | 97.7 | 12.7 | 61.6 | 2.9 | 5.1 | 229.6 | 13 | 952.3 | -58.6999 | 0
23.1667 | 2019-01-23 16:00 | 43488.6736 | 198.2 | 369.4 | 90.7 | 12.7 | 63.8 | 3.1 | 5.4 | 229.3 | 17 | 952.4 | -57.0373 | 0
23.1736 | 2019-01-23 16:10 | 43488.6806 | 167.7 | 327.9 | 82.6 | 12.5 | 65.7 | 3.1 | 5.9 | 241.5 | 19 | 952.3 | -53.1148 | 0
23.1806 | 2019-01-23 16:20 | 43488.6875 | 140.6 | 292.8 | 74.1 | 12.3 | 67.9 | 3.2 | 5.1 | 227.5 | 14 | 952.4 | -50.1958 | 0
23.1875 | 2019-01-23 16:30 | 43488.6944 | 111.8 | 243.3 | 64.5 | 12 | 69.4 | 2.8 | 5.6 | 238.2 | 18.9 | 952.4 | -45.5494 | 0
23.1944 | 2019-01-23 16:40 | 43488.7014 | 83.7 | 186.6 | 53.5 | 11.7 | 71 | 2.7 | 5.4 | 227.4 | 14.9 | 952.4 | -40.3569 | 0
23.2014 | 2019-01-23 16:50 | 43488.7083 | 58.7 | 130 | 42 | 11.4 | 72.8 | 2.8 | 5.1 | 224.1 | 11.2 | 952.4 | -33.8192 | 0
23.2083 | 2019-01-23 17:00 | 43488.7153 | 33.9 | 50.6 | 29.3 | 11 | 74.2 | 2.8 | 4.9 | 237.3 | 20.2 | 952.5 | -14.5555 | 0
23.2153 | 2019-01-23 17:10 | 43488.7222 | 16.7 | 0 | 16.5 | 10.5 | 76 | 2.9 | 5.1 | 231.8 | 16.5 | 952.5 | -5.0671 | 0
23.2222 | 2019-01-23 17:20 | 43488.7292 | 6.4 | 0 | 5.9 | 10.2 | 77.4 | 2.8 | 4.9 | 238.2 | 16.2 | 952.5 | -52.7258 | 0
23.2292 | 2019-01-23 17:30 | 43488.7361 | 0.7 | 0 | 0 | 10 | 77.7 | 3 | 5.4 | 243.1 | 16.3 | 952.5 | 0 | 0
23.2361 | 2019-01-23 17:40 | 43488.7431 | 0 | 0 | 0 | 9.8 | 78.5 | 3.3 | 5.1 | 243.7 | 18.7 | 952.6 | 0 | 0
23.2431 | 2019-01-23 17:50 | 43488.75 | 0 | 0 | 0 | 9.6 | 79.8 | 3.3 | 5.6 | 243.8 | 17.7 | 952.7 | 0 | 0
23.25 | 2019-01-23 18:00 | 43488.7569 | 0 | 0 | 0 | 9.3 | 80.5 | 3.6 | 5.4 | 246.5 | 17.3 | 952.8 | 0 | 0
23.2569 | 2019-01-23 18:10 | 43488.7639 | 0 | 0 | 0 | 9.2 | 80.9 | 3.6 | 5.4 | 254.7 | 18.6 | 952.9 | 0 | 0
23.2639 | 2019-01-23 18:20 | 43488.7708 | 0 | 0 | 0 | 9 | 81.2 | 4.3 | 6.4 | 257.3 | 18.1 | 952.9 | 0 | 0
23.2708 | 2019-01-23 18:30 | 43488.7778 | 0 | 0 | 0 | 8.8 | 81.7 | 4.4 | 6.9 | 260.4 | 19.4 | 953 | 0 | 0
23.2778 | 2019-01-23 18:40 | 43488.7847 | 0 | 0 | 0 | 8.6 | 82.7 | 4.7 | 6.7 | 257.4 | 17.5 | 953 | 0 | 0
23.2847 | 2019-01-23 18:50 | 43488.7917 | 0 | 0 | 0 | 8.4 | 83.4 | 4.6 | 6.7 | 256.5 | 18 | 953.2 | 0 | 0
23.2917 | 2019-01-23 19:00 | 43488.7986 | 0 | 0 | 0 | 8.4 | 83.5 | 4.1 | 6.7 | 255.9 | 17.1 | 953.2 | 0 | 0
23.2986 | 2019-01-23 19:10 | 43488.8056 | 0 | 0 | 0 | 8.3 | 83.2 | 3.9 | 6.2 | 257.4 | 18.3 | 953.4 | 0 | 0
23.3056 | 2019-01-23 19:20 | 43488.8125 | 0 | 0 | 0 | 8.2 | 83.2 | 4.3 | 6.2 | 257.9 | 17.3 | 953.4 | 0 | 0
23.3125 | 2019-01-23 19:30 | 43488.8194 | 0 | 0 | 0 | 8.2 | 83 | 3.3 | 5.6 | 248.8 | 17.9 | 953.5 | 0 | 0
23.3194 | 2019-01-23 19:40 | 43488.8264 | 0 | 0 | 0 | 8.1 | 83.3 | 2.9 | 4.9 | 245.1 | 16.5 | 953.6 | 0 | 0
23.3264 | 2019-01-23 19:50 | 43488.8333 | 0 | 0 | 0 | 8 | 84 | 2.8 | 4.6 | 237.5 | 12.5 | 953.7 | 0 | 0
23.3333 | 2019-01-23 20:00 | 43488.8403 | 0 | 0 | 0 | 7.8 | 85 | 3.1 | 4.9 | 238.8 | 12.8 | 953.8 | 0 | 0
23.3403 | 2019-01-23 20:10 | 43488.8472 | 0 | 0 | 0 | 7.7 | 85.4 | 3.1 | 5.1 | 238.4 | 14.3 | 953.8 | 0 | 0
23.3472 | 2019-01-23 20:20 | 43488.8542 | 0 | 0 | 0 | 7.6 | 86.1 | 2.8 | 5.4 | 239.5 | 13.7 | 953.9 | 0 | 0
23.3542 | 2019-01-23 20:30 | 43488.8611 | 0 | 0 | 0 | 7.5 | 86.7 | 2.9 | 4.6 | 238 | 11.3 | 954 | 0 | 0
23.3611 | 2019-01-23 20:40 | 43488.8681 | 0 | 0 | 0 | 7.5 | 86.9 | 3 | 5.1 | 242.1 | 13.8 | 954 | 0 | 0
23.3681 | 2019-01-23 20:50 | 43488.875 | 0 | 0 | 0 | 7.4 | 87.1 | 2.2 | 3.4 | 239 | 13.4 | 954.1 | 0 | 0
23.375 | 2019-01-23 21:00 | 43488.8819 | 0 | 0 | 0 | 7.3 | 87.7 | 2.2 | 3.9 | 236.1 | 9.8 | 954.2 | 0 | 0
23.3819 | 2019-01-23 21:10 | 43488.8889 | 0 | 0 | 0 | 7.2 | 88.3 | 2.1 | 3.9 | 239.2 | 10.7 | 954.3 | 0 | 0
23.3889 | 2019-01-23 21:20 | 43488.8958 | 0 | 0 | 0 | 7.1 | 88.6 | 1.8 | 3.9 | 239.2 | 9.9 | 954.3 | 0 | 0
23.3958 | 2019-01-23 21:30 | 43488.9028 | 0 | 0 | 0 | 7 | 88.8 | 2 | 3.6 | 240.3 | 13.3 | 954.4 | 0 | 0
23.4028 | 2019-01-23 21:40 | 43488.9097 | 0 | 0 | 0 | 7 | 88.8 | 2 | 3.4 | 237.2 | 9.3 | 954.4 | 0 | 0
23.4097 | 2019-01-23 21:50 | 43488.9167 | 0 | 0 | 0 | 6.8 | 89.3 | 1.3 | 2.9 | 251.4 | 13.7 | 954.4 | 0 | 0
23.4167 | 2019-01-23 22:00 | 43488.9236 | 0 | 0 | 0 | 6.8 | 89.5 | 1.2 | 2.6 | 274.4 | 9.7 | 954.5 | 0 | 0
23.4236 | 2019-01-23 22:10 | 43488.9306 | 0 | 0 | 0 | 6.8 | 89.3 | 1.3 | 2.6 | 261.6 | 9.6 | 954.5 | 0 | 0
23.4306 | 2019-01-23 22:20 | 43488.9375 | 0 | 0 | 0 | 6.6 | 89.8 | 0.5 | 1.9 | 262.8 | 4.6 | 954.6 | 0 | 0
23.4375 | 2019-01-23 22:30 | 43488.9444 | 0 | 0 | 0 | 6.6 | 90.2 | 0.7 | 1.9 | 266 | 3.2 | 954.6 | 0 | 0
23.4444 | 2019-01-23 22:40 | 43488.9514 | 0 | 0 | 0 | 6.6 | 89.7 | 0.4 | 1.9 | 268.3 | 4.1 | 954.7 | 0 | 0
23.4514 | 2019-01-23 22:50 | 43488.9583 | 0 | 0 | 0 | 6.5 | 89.7 | 0 | 1.1 | 277 | 0 | 954.7 | 0 | 0
23.4583 | 2019-01-23 23:00 | 43488.9653 | 0 | 0 | 0 | 6.3 | 90.6 | 0.7 | 1.6 | 276.2 | 0.4 | 954.8 | 0 | 0
23.4653 | 2019-01-23 23:10 | 43488.9722 | 0 | 0 | 0 | 6.5 | 90.5 | 0.1 | 1.1 | 276.7 | 0.1 | 954.8 | 0 | 0
23.4722 | 2019-01-23 23:20 | 43488.9792 | 0 | 0 | 0 | 6.5 | 90.4 | 0 | 0 | 0 | 0 | 954.8 | 0 | 0
23.4792 | 2019-01-23 23:30 | 43488.9861 | 0 | 0 | 0 | 6.3 | 90.6 | 0 | 0 | 0 | 0 | 954.8 | 0 | 0
23.4861 | 2019-01-23 23:40 | 43488.9931 | 0 | 0 | 0 | 6.1 | 91.3 | 0 | 0 | 0 | 0 | 954.8 | 0 | 0
23.4931 | 2019-01-23 23:50 | 43489 | 0 | 0 | 0 | 6.1 | 91.9 | 0 | 0 | 0 | 0 | 954.9 | 0 | 0
23.5 | 2019-01-24 | 43489.0069 | 0 | 0 | 0 | 5.8 | 92.1 | 0 | 0 | 0 | 0 | 954.9 | 0 | 0
23.5069 | 2019-01-24 00:10 | 43489.0139 | 0 | 0 | 0 | 5.8 | 92.7 | 0 | 0 | 0 | 0 | 954.9 | 0 | 0
23.5139 | 2019-01-24 00:20 | 43489.0208 | 0 | 0 | 0 | 5.9 | 92.8 | 0 | 0 | 0 | 0 | 954.8 | 0 | 0
23.5208 | 2019-01-24 00:30 | 43489.0278 | 0 | 0 | 0 | 6.1 | 92.2 | 0 | 0.7 | 277.6 | 0 | 954.8 | 0 | 0
23.5278 | 2019-01-24 00:40 | 43489.0347 | 0 | 0 | 0 | 5.9 | 92.5 | 0 | 1.1 | 277.6 | 0 | 954.8 | 0 | 0
23.5347 | 2019-01-24 00:50 | 43489.0417 | 0 | 0 | 0 | 5.6 | 92.8 | 0 | 0 | 0 | 0 | 954.8 | 0 | 0
23.5417 | 2019-01-24 01:00 | 43489.0486 | 0 | 0 | 0 | 5.5 | 93.8 | 0 | 0 | 0 | 0 | 954.8 | 0 | 0
23.5486 | 2019-01-24 01:10 | 43489.0556 | 0 | 0 | 0 | 5.6 | 94.3 | 0.1 | 1.1 | 277.9 | 0 | 954.8 | 0 | 0
23.5556 | 2019-01-24 01:20 | 43489.0625 | 0 | 0 | 0 | 5.6 | 93.9 | 0 | 0.7 | 277.9 | 0 | 954.7 | 0 | 0
23.5625 | 2019-01-24 01:30 | 43489.0694 | 0 | 0 | 0 | 5.6 | 93.8 | 0.4 | 1.6 | 277.7 | 0.2 | 954.8 | 0 | 0
23.5694 | 2019-01-24 01:40 | 43489.0764 | 0 | 0 | 0 | 5.5 | 93.3 | 0 | 0.4 | 277.6 | 0 | 954.9 | 0 | 0
23.5764 | 2019-01-24 01:50 | 43489.0833 | 0 | 0 | 0 | 5.3 | 93.7 | 0.1 | 1.1 | 278 | 0 | 954.9 | 0 | 0
23.5833 | 2019-01-24 02:00 | 43489.0903 | 0 | 0 | 0 | 5.4 | 93.6 | 0 | 0.7 | 278 | 0 | 955 | 0 | 0
23.5903 | 2019-01-24 02:10 | 43489.0972 | 0 | 0 | 0 | 5.5 | 93.3 | 0.9 | 1.9 | 232.2 | 9.5 | 955 | 0 | 0
23.5972 | 2019-01-24 02:20 | 43489.1042 | 0 | 0 | 0 | 5.6 | 92.3 | 0.7 | 2.4 | 229.7 | 1.6 | 955.1 | 0 | 0
23.6042 | 2019-01-24 02:30 | 43489.1111 | 0 | 0 | 0 | 5.5 | 91.9 | 0.7 | 1.9 | 229.3 | 0.9 | 955.1 | 0 | 0
23.6111 | 2019-01-24 02:40 | 43489.1181 | 0 | 0 | 0 | 5.4 | 92.2 | 1 | 2.4 | 225.4 | 3.4 | 955 | 0 | 0
23.6181 | 2019-01-24 02:50 | 43489.125 | 0 | 0 | 0 | 5 | 92.4 | 0.1 | 1.4 | 230.4 | 0.5 | 955 | 0 | 0
23.625 | 2019-01-24 03:00 | 43489.1319 | 0 | 0 | 0 | 5 | 93.1 | 0.5 | 1.9 | 232.1 | 2.9 | 955 | 0 | 0
23.6319 | 2019-01-24 03:10 | 43489.1389 | 0 | 0 | 0 | 5.1 | 92.5 | 0.8 | 2.4 | 231.9 | 3.3 | 954.9 | 0 | 0
23.6389 | 2019-01-24 03:20 | 43489.1458 | 0 | 0 | 0 | 5 | 92 | 0 | 1.4 | 227.6 | 0.2 | 955 | 0 | 0
23.6458 | 2019-01-24 03:30 | 43489.1528 | 0 | 0 | 0 | 4.5 | 93.1 | 0 | 0 | 0 | 0 | 955 | 0 | 0
23.6528 | 2019-01-24 03:40 | 43489.1597 | 0 | 0 | 0 | 4 | 94 | 0 | 0 | 0 | 0 | 955 | 0 | 0
23.6597 | 2019-01-24 03:50 | 43489.1667 | 0 | 0 | 0 | 4.2 | 95.4 | 0.2 | 1.4 | 228.7 | 0 | 955 | 0 | 0
23.6667 | 2019-01-24 04:00 | 43489.1736 | 0 | 0 | 0 | 3.9 | 95 | 0.1 | 1.4 | 228.5 | 0.1 | 954.9 | 0 | 0
23.6736 | 2019-01-24 04:10 | 43489.1806 | 0 | 0 | 0 | 4.2 | 95.9 | 1.8 | 3.1 | 228.6 | 3.5 | 954.9 | 0 | 0
23.6806 | 2019-01-24 04:20 | 43489.1875 | 0 | 0 | 0 | 4.7 | 94.9 | 2.5 | 4.1 | 229.7 | 6.7 | 954.8 | 0 | 0
23.6875 | 2019-01-24 04:30 | 43489.1944 | 0 | 0 | 0 | 4.7 | 93.9 | 2.2 | 3.9 | 232.3 | 8.5 | 954.7 | 0 | 0
23.6944 | 2019-01-24 04:40 | 43489.2014 | 0 | 0 | 0 | 4.7 | 93.2 | 1.9 | 4.1 | 229.1 | 7.8 | 954.7 | 0 | 0
23.7014 | 2019-01-24 04:50 | 43489.2083 | 0 | 0 | 0 | 4.4 | 93.2 | 0.1 | 1.6 | 114.6 | 10.9 | 954.9 | 0 | 0
23.7083 | 2019-01-24 05:00 | 43489.2153 | 0 | 0 | 0 | 3.9 | 94.5 | 0 | 0 | 0 | 0 | 955 | 0 | 0
23.7153 | 2019-01-24 05:10 | 43489.2222 | 0 | 0 | 0 | 3.5 | 95 | 0 | 0 | 0 | 0 | 955 | 0 | 0
23.7222 | 2019-01-24 05:20 | 43489.2292 | 0 | 0 | 0 | 3.2 | 95.8 | 0 | 0 | 0 | 0 | 955.1 | 0 | 0
23.7292 | 2019-01-24 05:30 | 43489.2361 | 0 | 0 | 0 | 3 | 96.4 | 0 | 0 | 0 | 0 | 955.1 | 0 | 0
23.7361 | 2019-01-24 05:40 | 43489.2431 | 0 | 0 | 0 | 3.2 | 97.1 | 0 | 0 | 0 | 0 | 955.2 | 0 | 0
23.7431 | 2019-01-24 05:50 | 43489.25 | 0 | 0 | 0 | 3 | 96.8 | 0 | 0.7 | 98.4 | 0.9 | 955.3 | 0 | 0
23.75 | 2019-01-24 06:00 | 43489.2569 | 0 | 0 | 0 | 3.1 | 97.2 | 0 | 0.7 | 65 | 0.7 | 955.3 | 0 | 0
23.7569 | 2019-01-24 06:10 | 43489.2639 | 0 | 0 | 0 | 3 | 97 | 0 | 0 | 0 | 0 | 955.3 | 0 | 0
23.7639 | 2019-01-24 06:20 | 43489.2708 | 0 | 0 | 0 | 3 | 97.1 | 0 | 0 | 0 | 0 | 955.4 | 0 | 0
23.7708 | 2019-01-24 06:30 | 43489.2778 | 0 | 0 | 0 | 2.8 | 97.2 | 0.1 | 1.1 | 61.2 | 3.1 | 955.6 | 0 | 0
23.7778 | 2019-01-24 06:40 | 43489.2847 | 0 | 0 | 0 | 2.8 | 97.3 | 0 | 0.4 | 77.1 | 0 | 955.6 | 0 | 0
23.7847 | 2019-01-24 06:50 | 43489.2917 | 0 | 0 | 0 | 3.2 | 97.2 | 0 | 0.7 | 79.1 | 0.3 | 955.7 | 0 | 0
23.7917 | 2019-01-24 07:00 | 43489.2986 | 0 | 0 | 0 | 3 | 96.8 | 0 | 1.5 | 76.3 | 7.9 | 955.8 | 0 | 0
23.7986 | 2019-01-24 07:10 | 43489.3056 | 6.2 | 0 | 6.3 | 2.8 | 96.9 | 0 | 0.4 | 288.7 | 0 | 956 | 8.7112 | 0
23.8056 | 2019-01-24 07:20 | 43489.3125 | 20.6 | 3.3 | 20.4 | 3.2 | 97.2 | 0 | 0 | 0 | 0 | 956 | -1.5118 | 0
23.8125 | 2019-01-24 07:30 | 43489.3194 | 43.4 | 25 | 39.6 | 3.5 | 96.7 | 0 | 0 | 0 | 0 | 956.2 | -27.2235 | 0
23.8194 | 2019-01-24 07:40 | 43489.3264 | 71.6 | 52.6 | 59.5 | 4 | 95.8 | 0.1 | 1.1 | 58.2 | 11 | 956.3 | -63.5629 | 0
23.8264 | 2019-01-24 07:50 | 43489.3333 | 102.1 | 88.8 | 77.5 | 4.8 | 94.9 | 0 | 0 | 0 | 0 | 956.4 | -92.9693 | 0
23.8333 | 2019-01-24 08:00 | 43489.3403 | 131.6 | 140.5 | 91.6 | 5.3 | 92.9 | 0 | 0 | 0 | 0 | 956.5 | -100 | 0
23.8403 | 2019-01-24 08:10 | 43489.3472 | 158.1 | 211.6 | 101.8 | 5.9 | 90.9 | 0 | 0 | 0 | 0 | 956.5 | -75.2756 | 0
23.8472 | 2019-01-24 08:20 | 43489.3542 | 179 | 287.2 | 105.9 | 6.7 | 88.2 | 0 | 0 | 0 | 0 | 956.6 | -36.5776 | 0
23.8542 | 2019-01-24 08:30 | 43489.3611 | 162.1 | 225.4 | 100.8 | 6.7 | 84.8 | 0 | 0 | 0 | 0 | 956.8 | -15.4061 | 0
23.8611 | 2019-01-24 08:40 | 43489.3681 | 150.8 | 159.2 | 103.4 | 6.8 | 84.3 | 0 | 0.4 | 65.6 | 0 | 956.9 | -8.5587 | 0
23.8681 | 2019-01-24 08:50 | 43489.375 | 183.2 | 214 | 112.4 | 7 | 84.6 | 0.1 | 1.6 | 66 | 0.1 | 957.1 | -14.6285 | 0
23.875 | 2019-01-24 09:00 | 43489.3819 | 230.2 | 300.6 | 121.5 | 7.1 | 83.5 | 0 | 1.1 | 65.6 | 0 | 957.1 | -23.0307 | 0
23.8819 | 2019-01-24 09:10 | 43489.3889 | 271.9 | 366.4 | 128.9 | 7.2 | 82.5 | 0 | 0.7 | 67.3 | 0.1 | 957.2 | -29.6044 | 0
23.8889 | 2019-01-24 09:20 | 43489.3958 | 239.5 | 284.2 | 122.5 | 7.6 | 81 | 0 | 0 | 0 | 0 | 957.3 | -19.4495 | 0
23.8958 | 2019-01-24 09:30 | 43489.4028 | 215.8 | 220 | 118.8 | 7.5 | 81.9 | 0 | 1.1 | 67.1 | 0.1 | 957.4 | -17.4849 | 0
23.9028 | 2019-01-24 09:40 | 43489.4097 | 322 | 374.9 | 146.2 | 7.7 | 81.6 | 0 | 0.7 | 67.9 | 0 | 957.6 | -33.4972 | 0
23.9097 | 2019-01-24 09:50 | 43489.4167 | 367.6 | 427.5 | 157.8 | 8.1 | 79.6 | 0.2 | 1.1 | 69.1 | 0.1 | 957.7 | -37.3603 | 0
23.9167 | 2019-01-24 10:00 | 43489.4236 | 439.5 | 501.9 | 182.2 | 8.5 | 78.4 | 0.5 | 1.6 | 67 | 1.4 | 957.7 | -44.4165 | 0
23.9236 | 2019-01-24 10:10 | 43489.4306 | 508.8 | 562.6 | 207.3 | 9 | 76.2 | 1 | 2.6 | 192.6 | 34.3 | 957.8 | -53.4766 | 0
23.9306 | 2019-01-24 10:20 | 43489.4375 | 555.7 | 590 | 227.1 | 9.5 | 72.6 | 0.9 | 2.4 | 215.3 | 6.1 | 957.8 | -58.7313 | 0
23.9375 | 2019-01-24 10:30 | 43489.4444 | 584.9 | 591.9 | 243.9 | 9.8 | 69.4 | 0.8 | 2.4 | 201.4 | 4.2 | 957.8 | -60.907 | 0
23.9444 | 2019-01-24 10:40 | 43489.4514 | 597.4 | 584.1 | 251.2 | 10.3 | 67.7 | 0.7 | 1.9 | 222.9 | 6.3 | 957.8 | -60.7687 | 0
23.9514 | 2019-01-24 10:50 | 43489.4583 | 608.3 | 595.6 | 246.8 | 10.5 | 66.7 | 0.8 | 2.6 | 215.2 | 2.3 | 957.8 | -61.6947 | 0
23.9583 | 2019-01-24 11:00 | 43489.4653 | 609.9 | 580.6 | 249.6 | 11 | 65 | 0.8 | 2.1 | 215.9 | 2 | 957.8 | -60.8251 | 0
23.9653 | 2019-01-24 11:10 | 43489.4722 | 628.4 | 590.1 | 254.4 | 11 | 65.1 | 1.7 | 3.1 | 215 | 10.5 | 957.6 | -63.6992 | 0
23.9722 | 2019-01-24 11:20 | 43489.4792 | 597.5 | 554 | 240.6 | 10.9 | 64.7 | 1.8 | 3.4 | 222.4 | 15.6 | 957.6 | -60.3591 | 0
23.9792 | 2019-01-24 11:30 | 43489.4861 | 588.1 | 518.7 | 250.6 | 11.3 | 65.1 | 1.2 | 3.1 | 213.2 | 18.2 | 957.5 | -54.9198 | 0
23.9861 | 2019-01-24 11:40 | 43489.4931 | 588.2 | 480.9 | 271.8 | 11.3 | 65.1 | 1.8 | 3.9 | 220.5 | 16.3 | 957.4 | -51.453 | 0
23.9931 | 2019-01-24 11:50 | 43489.5 | 448 | 287.7 | 257.7 | 11.1 | 64.3 | 2.5 | 4.1 | 215.2 | 13.3 | 957.2 | -30.0811 | 0
24 | 2019-01-24 12:00 | 43489.5069 | 619 | 524.6 | 267.9 | 11.2 | 63.9 | 1.9 | 3.4 | 220.1 | 11.1 | 957.1 | -58.766 | 0
24.0069 | 2019-01-24 12:10 | 43489.5139 | 294.2 | 142.6 | 202.3 | 11.7 | 60.4 | 1.6 | 3.6 | 228.8 | 18.1 | 957 | -9.7105 | 0
24.0139 | 2019-01-24 12:20 | 43489.5208 | 588.7 | 545.3 | 221.6 | 11.5 | 62.3 | 1.7 | 3.4 | 219.6 | 17 | 956.9 | -63.085 | 0
24.0208 | 2019-01-24 12:30 | 43489.5278 | 641.3 | 635.1 | 213.1 | 12.1 | 62 | 2 | 3.4 | 228.3 | 15.4 | 956.7 | -76.2736 | 0
24.0278 | 2019-01-24 12:40 | 43489.5347 | 612.4 | 631.3 | 189 | 12.5 | 60.2 | 2.2 | 3.6 | 231.6 | 22 | 956.5 | -75.5724 | 0
24.0347 | 2019-01-24 12:50 | 43489.5417 | 604.6 | 635.4 | 180.9 | 12.5 | 59.6 | 2.4 | 4.1 | 231.9 | 16.8 | 956.3 | -77.2588 | 0
24.0417 | 2019-01-24 13:00 | 43489.5486 | 603.9 | 633.8 | 185.2 | 12.5 | 58.6 | 2.7 | 4.1 | 233 | 15.8 | 956.2 | -77.5308 | 0
24.0486 | 2019-01-24 13:10 | 43489.5556 | 603.8 | 634.6 | 189.4 | 12.7 | 57.6 | 2.5 | 4.4 | 224.3 | 13.9 | 956 | -78.3707 | 0
24.0556 | 2019-01-24 13:20 | 43489.5625 | 450.9 | 433.7 | 173 | 12.8 | 56.3 | 2.8 | 4.6 | 225.1 | 13.2 | 955.9 | -51.8048 | 0
24.0625 | 2019-01-24 13:30 | 43489.5694 | 566.6 | 601.2 | 187.9 | 12.4 | 56.3 | 3 | 4.6 | 233.1 | 13.4 | 955.8 | -72.4948 | 0
24.0694 | 2019-01-24 13:40 | 43489.5764 | 452.9 | 451.1 | 174.9 | 12.7 | 55.7 | 2.4 | 4.1 | 233 | 14.7 | 955.6 | -53.9519 | 0
24.0764 | 2019-01-24 13:50 | 43489.5833 | 555.9 | 624.8 | 178.3 | 13.1 | 54.1 | 2.2 | 4.1 | 227 | 17 | 955.5 | -77.894 | 0
24.0833 | 2019-01-24 14:00 | 43489.5903 | 445.7 | 497.4 | 153.1 | 13.1 | 52.4 | 2.5 | 4.6 | 235.4 | 18.6 | 955.4 | -62.1548 | 0
24.0903 | 2019-01-24 14:10 | 43489.5972 | 490.1 | 597 | 149.8 | 13.3 | 51 | 1.5 | 3.9 | 237.7 | 16 | 955.3 | -74.0294 | 0
24.0972 | 2019-01-24 14:20 | 43489.6042 | 478.1 | 604.3 | 144.9 | 14 | 49.1 | 1.4 | 3.4 | 222.5 | 6.1 | 955.2 | -75.6486 | 0
24.1042 | 2019-01-24 14:30 | 43489.6111 | 455 | 596.2 | 137.9 | 13.9 | 49.4 | 1.9 | 3.4 | 230.9 | 22.3 | 955.1 | -76.0954 | 0
24.1111 | 2019-01-24 14:40 | 43489.6181 | 430.6 | 585.6 | 131.9 | 14 | 47.4 | 2.1 | 3.6 | 222.6 | 9.6 | 955 | -75.157 | 0
24.1181 | 2019-01-24 14:50 | 43489.625 | 408.7 | 579.3 | 127.2 | 14.1 | 46 | 1.7 | 3.1 | 223.1 | 16.9 | 955 | -73.4624 | 0
24.125 | 2019-01-24 15:00 | 43489.6319 | 377.4 | 545.1 | 126.1 | 14.4 | 46.8 | 1.4 | 3.9 | 209.3 | 15.3 | 954.8 | -68.9227 | 0
24.1319 | 2019-01-24 15:10 | 43489.6389 | 281.6 | 392.5 | 110.8 | 14.1 | 49.6 | 2.4 | 3.4 | 237 | 16.8 | 954.7 | -49.7876 | 0
24.1389 | 2019-01-24 15:20 | 43489.6458 | 323.3 | 512.4 | 113.6 | 13.9 | 51.9 | 2.3 | 3.9 | 237 | 21 | 954.7 | -66.8728 | 0
24.1458 | 2019-01-24 15:30 | 43489.6528 | 300.4 | 501.9 | 108.8 | 13.8 | 53.1 | 2.5 | 4.4 | 225.2 | 10.5 | 954.6 | -66.9656 | 0
24.1528 | 2019-01-24 15:40 | 43489.6597 | 269.7 | 469.6 | 102.9 | 13.6 | 53.8 | 2.8 | 4.4 | 239.8 | 16.3 | 954.6 | -67.3554 | 0
24.1597 | 2019-01-24 15:50 | 43489.6667 | 238.7 | 438.1 | 95 | 13.5 | 55.7 | 3 | 4.9 | 242.9 | 16.9 | 954.5 | -68.6938 | 0
24.1667 | 2019-01-24 16:00 | 43489.6736 | 207.4 | 397.8 | 88.8 | 13.5 | 56.9 | 2.6 | 4.4 | 237.4 | 14.7 | 954.5 | -66.2274 | 0
24.1736 | 2019-01-24 16:10 | 43489.6806 | 176.8 | 357.2 | 81.5 | 13.2 | 54.3 | 2.8 | 4.9 | 233 | 12.9 | 954.5 | -62.9462 | 0
24.1806 | 2019-01-24 16:20 | 43489.6875 | 143.8 | 298.3 | 74.4 | 13.2 | 52.2 | 2.6 | 4.6 | 233.5 | 10.8 | 954.4 | -53.4053 | 0
24.1875 | 2019-01-24 16:30 | 43489.6944 | 115 | 247.7 | 65.7 | 13 | 53.2 | 2.4 | 4.4 | 240.4 | 17.1 | 954.4 | -47.223 | 0
24.1944 | 2019-01-24 16:40 | 43489.7014 | 91.3 | 214.3 | 54.7 | 12.9 | 53.8 | 1.8 | 3.6 | 238.6 | 12.5 | 954.4 | -53.9682 | 0
24.2014 | 2019-01-24 16:50 | 43489.7083 | 64.9 | 161.4 | 43.6 | 12.7 | 54.3 | 2.2 | 3.6 | 246.1 | 15.3 | 954.3 | -40.9704 | 0
24.2083 | 2019-01-24 17:00 | 43489.7153 | 37.3 | 69.5 | 31.5 | 12.4 | 56.1 | 2 | 4.1 | 258.8 | 16.9 | 954.3 | -9.0616 | 0
24.2153 | 2019-01-24 17:10 | 43489.7222 | 19.5 | 0 | 19.3 | 11.9 | 57.9 | 1.9 | 3.1 | 265.6 | 13.1 | 954.3 | -4.6985 | 0
24.2222 | 2019-01-24 17:20 | 43489.7292 | 8.8 | 0 | 8.3 | 11.5 | 59.5 | 2.2 | 3.4 | 261.8 | 11.6 | 954.3 | -40.5906 | 0
24.2292 | 2019-01-24 17:30 | 43489.7361 | 1.4 | 0 | 0.9 | 11.2 | 61.4 | 1.7 | 2.9 | 256.2 | 14.6 | 954.3 | 0 | 0
24.2361 | 2019-01-24 17:40 | 43489.7431 | 0 | 0 | 0 | 10.9 | 62.1 | 2.1 | 3.4 | 255.7 | 15.6 | 954.2 | 0 | 0
24.2431 | 2019-01-24 17:50 | 43489.75 | 0 | 0 | 0 | 10.8 | 62.5 | 2.1 | 3.6 | 247.9 | 14.7 | 954.3 | 0 | 0
24.25 | 2019-01-24 18:00 | 43489.7569 | 0 | 0 | 0 | 10.6 | 64 | 2.2 | 3.4 | 251.6 | 16.2 | 954.3 | 0 | 0
24.2569 | 2019-01-24 18:10 | 43489.7639 | 0 | 0 | 0 | 10.4 | 64.9 | 2.5 | 4.1 | 265.1 | 12.6 | 954.3 | 0 | 0
24.2639 | 2019-01-24 18:20 | 43489.7708 | 0 | 0 | 0 | 10.3 | 65.1 | 2.1 | 3.4 | 255.7 | 16.5 | 954.3 | 0 | 0
24.2708 | 2019-01-24 18:30 | 43489.7778 | 0 | 0 | 0 | 10.1 | 66.4 | 2.5 | 3.9 | 266.2 | 14.3 | 954.4 | 0 | 0
24.2778 | 2019-01-24 18:40 | 43489.7847 | 0 | 0 | 0 | 10 | 67 | 2.5 | 3.9 | 264.1 | 15.8 | 954.4 | 0 | 0
24.2847 | 2019-01-24 18:50 | 43489.7917 | 0 | 0 | 0 | 9.9 | 66.9 | 2.6 | 4.4 | 267.1 | 15.8 | 954.4 | 0 | 0
24.2917 | 2019-01-24 19:00 | 43489.7986 | 0 | 0 | 0 | 9.8 | 66.3 | 2.7 | 4.4 | 271.7 | 15.5 | 954.3 | 0 | 0
24.2986 | 2019-01-24 19:10 | 43489.8056 | 0 | 0 | 0 | 9.8 | 65.5 | 3 | 4.6 | 262.3 | 19.4 | 954.4 | 0 | 0
24.3056 | 2019-01-24 19:20 | 43489.8125 | 0 | 0 | 0 | 9.8 | 65.5 | 2.3 | 3.9 | 264.7 | 16.6 | 954.3 | 0 | 0
24.3125 | 2019-01-24 19:30 | 43489.8194 | 0 | 0 | 0 | 9.6 | 67.3 | 2.3 | 3.9 | 273.9 | 15.4 | 954.2 | 0 | 0
24.3194 | 2019-01-24 19:40 | 43489.8264 | 0 | 0 | 0 | 9.4 | 68.2 | 2.7 | 3.6 | 276.2 | 15.7 | 954.2 | 0 | 0
24.3264 | 2019-01-24 19:50 | 43489.8333 | 0 | 0 | 0 | 9.3 | 67.5 | 2.3 | 3.9 | 280.6 | 11.3 | 954.2 | 0 | 0
24.3333 | 2019-01-24 20:00 | 43489.8403 | 0 | 0 | 0 | 9.1 | 68 | 1.6 | 3.1 | 274.8 | 11.3 | 954.2 | 0 | 0
24.3403 | 2019-01-24 20:10 | 43489.8472 | 0 | 0 | 0 | 8.8 | 68.5 | 0.2 | 1.9 | 277.5 | 1.1 | 954.2 | 0 | 0
24.3472 | 2019-01-24 20:20 | 43489.8542 | 0 | 0 | 0 | 8.4 | 70.7 | 0.1 | 1.4 | 279.4 | 0 | 954.1 | 0 | 0
24.3542 | 2019-01-24 20:30 | 43489.8611 | 0 | 0 | 0 | 8.2 | 71 | 0.3 | 1.4 | 265.2 | 2.9 | 954 | 0 | 0
24.3611 | 2019-01-24 20:40 | 43489.8681 | 0 | 0 | 0 | 8.2 | 70.7 | 0.5 | 1.6 | 262.9 | 0.1 | 954 | 0 | 0
24.3681 | 2019-01-24 20:50 | 43489.875 | 0 | 0 | 0 | 8.3 | 69.7 | 1.2 | 1.9 | 266.6 | 3.3 | 953.9 | 0 | 0
24.375 | 2019-01-24 21:00 | 43489.8819 | 0 | 0 | 0 | 8.3 | 69.6 | 0.9 | 1.9 | 273 | 1.9 | 953.9 | 0 | 0
24.3819 | 2019-01-24 21:10 | 43489.8889 | 0 | 0 | 0 | 8.4 | 69.5 | 1.1 | 2.6 | 272.8 | 3.7 | 953.8 | 0 | 0
24.3889 | 2019-01-24 21:20 | 43489.8958 | 0 | 0 | 0 | 8.4 | 69.2 | 1.2 | 2.4 | 261.4 | 1 | 953.8 | 0 | 0
24.3958 | 2019-01-24 21:30 | 43489.9028 | 0 | 0 | 0 | 8.3 | 69.6 | 1.3 | 2.1 | 262.4 | 0.6 | 953.8 | 0 | 0
24.4028 | 2019-01-24 21:40 | 43489.9097 | 0 | 0 | 0 | 8.2 | 71 | 0.6 | 1.6 | 262.4 | 0.9 | 953.6 | 0 | 0
24.4097 | 2019-01-24 21:50 | 43489.9167 | 0 | 0 | 0 | 8 | 71.8 | 1.3 | 2.4 | 262.5 | 3.2 | 953.6 | 0 | 0
24.4167 | 2019-01-24 22:00 | 43489.9236 | 0 | 0 | 0 | 8 | 72.1 | 0.2 | 1.9 | 259.4 | 0.1 | 953.5 | 0 | 0
24.4236 | 2019-01-24 22:10 | 43489.9306 | 0 | 0 | 0 | 7.6 | 74 | 0.5 | 1.9 | 258.9 | 0.1 | 953.4 | 0 | 0
24.4306 | 2019-01-24 22:20 | 43489.9375 | 0 | 0 | 0 | 7.7 | 73.9 | 1.3 | 2.1 | 258.2 | 4.2 | 953.4 | 0 | 0
24.4375 | 2019-01-24 22:30 | 43489.9444 | 0 | 0 | 0 | 7.9 | 73.4 | 1.8 | 2.9 | 238.6 | 5.1 | 953.3 | 0 | 0
24.4444 | 2019-01-24 22:40 | 43489.9514 | 0 | 0 | 0 | 7.7 | 74.5 | 1.4 | 2.9 | 251.2 | 12 | 953.2 | 0 | 0
24.4514 | 2019-01-24 22:50 | 43489.9583 | 0 | 0 | 0 | 7.6 | 74.3 | 1.8 | 3.1 | 267.2 | 10.1 | 953.2 | 0 | 0
24.4583 | 2019-01-24 23:00 | 43489.9653 | 0 | 0 | 0 | 7.6 | 73.6 | 2.6 | 3.6 | 257.9 | 10.3 | 953.1 | 0 | 0
24.4653 | 2019-01-24 23:10 | 43489.9722 | 0 | 0 | 0 | 7.6 | 73.1 | 0.7 | 3.1 | 258.8 | 8.9 | 953 | 0 | 0
24.4722 | 2019-01-24 23:20 | 43489.9792 | 0 | 0 | 0 | 6.8 | 76.5 | 0.1 | 1.4 | 266.8 | 1.3 | 952.8 | 0 | 0
24.4792 | 2019-01-24 23:30 | 43489.9861 | 0 | 0 | 0 | 6.4 | 78 | 0.1 | 1.1 | 275.7 | 0 | 952.7 | 0 | 0
24.4861 | 2019-01-24 23:40 | 43489.9931 | 0 | 0 | 0 | 6.2 | 77.8 | 0.5 | 1.6 | 297.7 | 3.7 | 952.7 | 0 | 0
24.4931 | 2019-01-24 23:50 | 43490 | 0 | 0 | 0 | 6.3 | 76.8 | 0 | 1.4 | 296.2 | 0.4 | 952.6 | 0 | 0
24.5 | 2019-01-25 | 43490.0069 | 0 | 0 | 0 | 6.3 | 77.1 | 0.4 | 2.1 | 291.7 | 4.5 | 952.5 | 0 | 0
24.5069 | 2019-01-25 00:10 | 43490.0139 | 0 | 0 | 0 | 6.5 | 76.5 | 1.1 | 2.6 | 278.9 | 3.8 | 952.4 | 0 | 0
24.5139 | 2019-01-25 00:20 | 43490.0208 | 0 | 0 | 0 | 6.1 | 78.2 | 0.5 | 1.9 | 263.1 | 6.2 | 952.3 | 0 | 0
24.5208 | 2019-01-25 00:30 | 43490.0278 | 0 | 0 | 0 | 5.6 | 81.1 | 0 | 0 | 0 | 0 | 952.1 | 0 | 0
24.5278 | 2019-01-25 00:40 | 43490.0347 | 0 | 0 | 0 | 5.5 | 81.9 | 0 | 0.7 | 273.5 | 0 | 952.1 | 0 | 0
24.5347 | 2019-01-25 00:50 | 43490.0417 | 0 | 0 | 0 | 5.3 | 82.3 | 0 | 0 | 0 | 0 | 952 | 0 | 0
24.5417 | 2019-01-25 01:00 | 43490.0486 | 0 | 0 | 0 | 5.1 | 83.6 | 0.3 | 1.9 | 272.7 | 2 | 951.9 | 0 | 0
24.5486 | 2019-01-25 01:10 | 43490.0556 | 0 | 0 | 0 | 5 | 83.5 | 0.2 | 1.9 | 7.9 | 36.6 | 951.9 | 0 | 0
24.5556 | 2019-01-25 01:20 | 43490.0625 | 0 | 0 | 0 | 5.2 | 84.2 | 0.1 | 0.7 | 54 | 0 | 951.9 | 0 | 0
24.5625 | 2019-01-25 01:30 | 43490.0694 | 0 | 0 | 0 | 5.1 | 85.6 | 0.3 | 1.4 | 47.2 | 3.2 | 951.8 | 0 | 0
24.5694 | 2019-01-25 01:40 | 43490.0764 | 0 | 0 | 0 | 4.7 | 87.2 | 0 | 0 | 0 | 0 | 951.9 | 0 | 0
24.5764 | 2019-01-25 01:50 | 43490.0833 | 0 | 0 | 0 | 4.7 | 88.6 | 0 | 0 | 0 | 0 | 951.9 | 0 | 0
24.5833 | 2019-01-25 02:00 | 43490.0903 | 0 | 0 | 0 | 4.2 | 88.9 | 0 | 0 | 0 | 0 | 951.9 | 0 | 0
24.5903 | 2019-01-25 02:10 | 43490.0972 | 0 | 0 | 0 | 4.1 | 90.8 | 0 | 0 | 0 | 0 | 951.9 | 0 | 0
24.5972 | 2019-01-25 02:20 | 43490.1042 | 0 | 0 | 0 | 4.3 | 91.8 | 0 | 0 | 0 | 0 | 951.9 | 0 | 0
24.6042 | 2019-01-25 02:30 | 43490.1111 | 0 | 0 | 0 | 4.5 | 92 | 0 | 0 | 0 | 0 | 951.9 | 0 | 0
24.6111 | 2019-01-25 02:40 | 43490.1181 | 0 | 0 | 0 | 4.7 | 91.4 | 0.1 | 1.1 | 272.5 | 3.2 | 951.8 | 0 | 0
24.6181 | 2019-01-25 02:50 | 43490.125 | 0 | 0 | 0 | 4.7 | 90.4 | 0.2 | 1.9 | 245.8 | 5.7 | 951.7 | 0 | 0
24.625 | 2019-01-25 03:00 | 43490.1319 | 0 | 0 | 0 | 4.7 | 86.4 | 1.4 | 2.6 | 243 | 10.5 | 951.7 | 0 | 0
24.6319 | 2019-01-25 03:10 | 43490.1389 | 0 | 0 | 0 | 5 | 83.2 | 1.8 | 2.9 | 246.6 | 10 | 951.8 | 0 | 0
24.6389 | 2019-01-25 03:20 | 43490.1458 | 0 | 0 | 0 | 5 | 82.9 | 0.7 | 2.9 | 256.6 | 7.3 | 951.7 | 0 | 0
24.6458 | 2019-01-25 03:30 | 43490.1528 | 0 | 0 | 0 | 4.2 | 84.8 | 0 | 1.1 | 258.5 | 0.1 | 951.7 | 0 | 0
24.6528 | 2019-01-25 03:40 | 43490.1597 | 0 | 0 | 0 | 3.8 | 87.4 | 0 | 0.4 | 259.6 | 0 | 951.7 | 0 | 0
24.6597 | 2019-01-25 03:50 | 43490.1667 | 0 | 0 | 0 | 3.6 | 88.8 | 0 | 0 | 0 | 0 | 951.6 | 0 | 0
24.6667 | 2019-01-25 04:00 | 43490.1736 | 0 | 0 | 0 | 3.5 | 88.5 | 0 | 0.7 | 266.2 | 1.1 | 951.5 | 0 | 0
24.6736 | 2019-01-25 04:10 | 43490.1806 | 0 | 0 | 0 | 3.6 | 88.1 | 0 | 0 | 0 | 0 | 951.5 | 0 | 0
24.6806 | 2019-01-25 04:20 | 43490.1875 | 0 | 0 | 0 | 3.7 | 87.1 | 0 | 1.1 | 227.1 | 2.4 | 951.6 | 0 | 0
24.6875 | 2019-01-25 04:30 | 43490.1944 | 0 | 0 | 0 | 3.7 | 86.7 | 0.1 | 1.1 | 193.4 | 0.4 | 951.6 | 0 | 0
24.6944 | 2019-01-25 04:40 | 43490.2014 | 0 | 0 | 0 | 4.1 | 88 | 0.1 | 1.1 | 190.4 | 0.2 | 951.6 | 0 | 0
24.7014 | 2019-01-25 04:50 | 43490.2083 | 0 | 0 | 0 | 3.7 | 88.7 | 0 | 0 | 0 | 0 | 951.7 | 0 | 0
24.7083 | 2019-01-25 05:00 | 43490.2153 | 0 | 0 | 0 | 3.5 | 90.7 | 0 | 0 | 0 | 0 | 951.7 | 0 | 0
24.7153 | 2019-01-25 05:10 | 43490.2222 | 0 | 0 | 0 | 3.5 | 92.1 | 0 | 0 | 0 | 0 | 951.7 | 0 | 0
24.7222 | 2019-01-25 05:20 | 43490.2292 | 0 | 0 | 0 | 3.4 | 93.4 | 0 | 0 | 0 | 0 | 951.8 | 0 | 0
24.7292 | 2019-01-25 05:30 | 43490.2361 | 0 | 0 | 0 | 3.4 | 94.1 | 0 | 0 | 0 | 0 | 951.9 | 0 | 0
24.7361 | 2019-01-25 05:40 | 43490.2431 | 0 | 0 | 0 | 3.3 | 94.5 | 0 | 0 | 0 | 0 | 952 | 0 | 0
24.7431 | 2019-01-25 05:50 | 43490.25 | 0 | 0 | 0 | 3.3 | 95.1 | 0 | 0 | 0 | 0 | 952 | 0 | 0
24.75 | 2019-01-25 06:00 | 43490.2569 | 0 | 0 | 0 | 3.1 | 95 | 0 | 0 | 0 | 0 | 951.9 | 0 | 0
24.7569 | 2019-01-25 06:10 | 43490.2639 | 0 | 0 | 0 | 3.1 | 95.7 | 0 | 0 | 0 | 0 | 951.9 | 0 | 0
24.7639 | 2019-01-25 06:20 | 43490.2708 | 0 | 0 | 0 | 3.4 | 95.7 | 0.1 | 1.1 | 253 | 10 | 951.9 | 0 | 0
24.7708 | 2019-01-25 06:30 | 43490.2778 | 0 | 0 | 0 | 3.3 | 95.1 | 0 | 0.4 | 268.3 | 0 | 951.9 | 0 | 0
24.7778 | 2019-01-25 06:40 | 43490.2847 | 0 | 0 | 0 | 3.1 | 95.1 | 0 | 1.4 | 250.7 | 2.9 | 951.9 | 0 | 0
24.7847 | 2019-01-25 06:50 | 43490.2917 | 0 | 0 | 0 | 3 | 95 | 0 | 1.1 | 50.9 | 5 | 952 | 0 | 0
24.7917 | 2019-01-25 07:00 | 43490.2986 | 0 | 0 | 0 | 2.9 | 95.1 | 0 | 0 | 0 | 0 | 952.2 | 0 | 0
24.7986 | 2019-01-25 07:10 | 43490.3056 | 3.5 | 0 | 3.3 | 2.8 | 95 | 0.2 | 2.5 | 53.6 | 8.2 | 952.3 | -15.4947 | 0
24.8056 | 2019-01-25 07:20 | 43490.3125 | 14.5 | 5.3 | 13.8 | 3.1 | 94.7 | 0 | 0 | 0 | 0 | 952.4 | -10.9137 | 0
24.8125 | 2019-01-25 07:30 | 43490.3194 | 31.4 | 40.6 | 25.8 | 3.4 | 93.5 | 0 | 0 | 0 | 0 | 952.5 | -34.5853 | 0
24.8194 | 2019-01-25 07:40 | 43490.3264 | 53.4 | 86.7 | 37.8 | 3.8 | 91.7 | 0 | 0 | 0 | 0 | 952.5 | -60.5109 | 0
24.8264 | 2019-01-25 07:50 | 43490.3333 | 78.9 | 168.3 | 49.2 | 4.5 | 88.3 | 0 | 0 | 0 | 0 | 952.5 | -48.1457 | 0
24.8333 | 2019-01-25 08:00 | 43490.3403 | 104.6 | 241.7 | 59 | 5 | 86 | 0 | 0.7 | 184.8 | 0 | 952.5 | -29.6881 | 0
24.8403 | 2019-01-25 08:10 | 43490.3472 | 131.9 | 288.5 | 68.5 | 6.2 | 84.1 | 0 | 0 | 0 | 0 | 952.5 | -31.2726 | 0
24.8472 | 2019-01-25 08:20 | 43490.3542 | 160.7 | 328.3 | 77.9 | 6.6 | 81.8 | 0 | 0 | 0 | 0 | 952.6 | -35.0916 | 0
24.8542 | 2019-01-25 08:30 | 43490.3611 | 189.3 | 360.9 | 86.9 | 7.4 | 78.8 | 0 | 0 | 0 | 0 | 952.8 | -38.0017 | 0
24.8611 | 2019-01-25 08:40 | 43490.3681 | 221 | 400.3 | 95 | 7.5 | 77.8 | 0 | 0 | 0 | 0 | 952.8 | -42.1832 | 0
24.8681 | 2019-01-25 08:50 | 43490.375 | 246.6 | 418.4 | 102.8 | 7.9 | 75.9 | 0 | 1.1 | 182.1 | 0.2 | 952.9 | -42.5803 | 0
24.875 | 2019-01-25 09:00 | 43490.3819 | 265.4 | 417.1 | 110.6 | 8.1 | 75.4 | 0 | 0 | 0 | 0 | 953.1 | -40.6017 | 0
24.8819 | 2019-01-25 09:10 | 43490.3889 | 296 | 443.7 | 118.5 | 8.6 | 72.5 | 0.2 | 1.9 | 157.9 | 12.5 | 953.2 | -44.6024 | 0
24.8889 | 2019-01-25 09:20 | 43490.3958 | 323.6 | 461.8 | 125.4 | 8.2 | 71.8 | 0.6 | 1.6 | 111.2 | 0.9 | 953.3 | -49.3222 | 0
24.8958 | 2019-01-25 09:30 | 43490.4028 | 349.6 | 461.1 | 139.3 | 8.3 | 71.6 | 1.1 | 2.1 | 104.9 | 3.9 | 953.4 | -50.6161 | 0
24.9028 | 2019-01-25 09:40 | 43490.4097 | 345.1 | 401.1 | 153 | 8.2 | 70.2 | 1.7 | 2.6 | 103.4 | 1.2 | 953.5 | -42.4999 | 0
24.9097 | 2019-01-25 09:50 | 43490.4167 | 397.2 | 472.2 | 159 | 8.5 | 69.9 | 1.6 | 2.6 | 110.1 | 5 | 953.7 | -52.5116 | 0
24.9167 | 2019-01-25 10:00 | 43490.4236 | 420.9 | 490.8 | 162.9 | 8.9 | 68.2 | 1.9 | 2.6 | 120.8 | 8.1 | 953.7 | -53.875 | 0
24.9236 | 2019-01-25 10:10 | 43490.4306 | 435.7 | 499.4 | 162.1 | 9.1 | 68.3 | 1.6 | 2.6 | 116.1 | 7.9 | 953.7 | -56.5275 | 0
24.9306 | 2019-01-25 10:20 | 43490.4375 | 455.7 | 513.4 | 164.4 | 9.6 | 67 | 1 | 2.4 | 113.1 | 4.7 | 953.8 | -58.508 | 0
24.9375 | 2019-01-25 10:30 | 43490.4444 | 486.8 | 542.8 | 169.5 | 10.3 | 63.6 | 0.5 | 2.4 | 115.9 | 1.5 | 953.8 | -61.31 | 0
24.9444 | 2019-01-25 10:40 | 43490.4514 | 486 | 513.1 | 178.9 | 10.8 | 61.7 | 0.4 | 1.9 | 164.9 | 10.8 | 953.9 | -55.8312 | 0
24.9514 | 2019-01-25 10:50 | 43490.4583 | 500.9 | 516.7 | 183.4 | 11.3 | 60.5 | 1 | 2.6 | 153.6 | 7.5 | 953.9 | -57.4773 | 0
24.9583 | 2019-01-25 11:00 | 43490.4653 | 518.4 | 518.5 | 192.2 | 11.2 | 59.5 | 1.3 | 3.4 | 143 | 5.6 | 953.9 | -59.0967 | 0
24.9653 | 2019-01-25 11:10 | 43490.4722 | 524.1 | 510 | 197.5 | 11.6 | 57.2 | 1.5 | 2.9 | 173 | 15.2 | 954 | -57.8749 | 0
24.9722 | 2019-01-25 11:20 | 43490.4792 | 549 | 540.6 | 196.8 | 11.7 | 55 | 1.5 | 3.4 | 129.4 | 9.7 | 953.9 | -62.4159 | 0
24.9792 | 2019-01-25 11:30 | 43490.4861 | 569.7 | 547.7 | 208 | 11.7 | 54.7 | 1.4 | 3.4 | 135.2 | 13.6 | 953.9 | -63.7451 | 0
24.9861 | 2019-01-25 11:40 | 43490.4931 | 584.9 | 518.8 | 239.8 | 11.9 | 54.7 | 1.2 | 2.6 | 115.2 | 19.9 | 953.9 | -58.7079 | 0
24.9931 | 2019-01-25 11:50 | 43490.5 | 562.4 | 505.5 | 222.9 | 12.1 | 53.5 | 2.1 | 3.9 | 122.8 | 14.5 | 953.8 | -58.353 | 0
25 | 2019-01-25 12:00 | 43490.5069 | 557 | 472.8 | 238.2 | 12 | 54.1 | 2.2 | 3.6 | 118.2 | 17.2 | 953.8 | -54.0026 | 0
25.0069 | 2019-01-25 12:10 | 43490.5139 | 617.1 | 488 | 288 | 12.4 | 53.1 | 2.2 | 3.9 | 143.1 | 21.2 | 953.7 | -54.4251 | 0
25.0139 | 2019-01-25 12:20 | 43490.5208 | 429.1 | 90.8 | 372.1 | 12.2 | 53.5 | 2.8 | 4.6 | 160.8 | 9 | 953.7 | -3.1379 | 0
25.0208 | 2019-01-25 12:30 | 43490.5278 | 347.4 | 66.2 | 306.5 | 12.1 | 54.9 | 1.9 | 3.6 | 172.7 | 15.2 | 953.6 | -1.364 | 0
25.0278 | 2019-01-25 12:40 | 43490.5347 | 370.4 | 165.5 | 261.8 | 12.3 | 52.1 | 1.3 | 3.1 | 183.3 | 8.8 | 953.6 | -14.771 | 0
25.0347 | 2019-01-25 12:50 | 43490.5417 | 358.3 | 102.3 | 293.6 | 12.1 | 53.8 | 1.8 | 2.9 | 169.4 | 13.1 | 953.6 | -5.8915 | 0
25.0417 | 2019-01-25 13:00 | 43490.5486 | 443.2 | 158.8 | 342.4 | 12.3 | 53.2 | 2.1 | 3.6 | 163.3 | 10.5 | 953.6 | -11.4355 | 0
25.0486 | 2019-01-25 13:10 | 43490.5556 | 624.5 | 416.4 | 354.6 | 12.9 | 51.2 | 2.2 | 3.9 | 164.5 | 20.7 | 953.5 | -45.1569 | 0
25.0556 | 2019-01-25 13:20 | 43490.5625 | 592.8 | 473.2 | 288.8 | 12.9 | 50.4 | 2.8 | 4.4 | 125.8 | 24.1 | 953.4 | -54.6275 | 0
25.0625 | 2019-01-25 13:30 | 43490.5694 | 554.9 | 478.8 | 253.1 | 12.9 | 49.9 | 2 | 3.4 | 140.5 | 11.5 | 953.4 | -54.7036 | 0
25.0694 | 2019-01-25 13:40 | 43490.5764 | 523.1 | 423.5 | 262.5 | 13 | 48.9 | 2.3 | 4.9 | 140.1 | 11.6 | 953.3 | -46.8753 | 0
25.0764 | 2019-01-25 13:50 | 43490.5833 | 498.7 | 387.3 | 265.6 | 13.3 | 48.6 | 2.3 | 4.6 | 153.2 | 15.7 | 953.4 | -43.5992 | 0
25.0833 | 2019-01-25 14:00 | 43490.5903 | 511.7 | 505.2 | 212.4 | 13.2 | 49.8 | 2.7 | 4.6 | 142.4 | 15.5 | 953.4 | -63.2404 | 0
25.0903 | 2019-01-25 14:10 | 43490.5972 | 500.2 | 502.4 | 210.8 | 13.4 | 51 | 2.2 | 4.1 | 148.1 | 16.5 | 953.3 | -64.2151 | 0
25.0972 | 2019-01-25 14:20 | 43490.6042 | 497.8 | 457.9 | 242.8 | 13.4 | 51.2 | 1.9 | 3.9 | 166.3 | 11.8 | 953.3 | -58.6449 | 0
25.1042 | 2019-01-25 14:30 | 43490.6111 | 378.4 | 304.6 | 214.2 | 13.3 | 52.7 | 2.9 | 4.4 | 139.7 | 13.3 | 953.3 | -40.8672 | 0
25.1111 | 2019-01-25 14:40 | 43490.6181 | 207.6 | 85.3 | 165.1 | 12.6 | 54.6 | 3 | 4.6 | 160.7 | 15.3 | 953.3 | -7.9652 | 0
25.1181 | 2019-01-25 14:50 | 43490.625 | 117.2 | 0 | 119 | 12.5 | 54.2 | 3.5 | 6.4 | 152.6 | 12.9 | 953.2 | 4.1391 | 0
25.125 | 2019-01-25 15:00 | 43490.6319 | 133.9 | 78.9 | 99.1 | 12.3 | 53.8 | 2.7 | 5.6 | 146.8 | 9.1 | 953.2 | -5.3831 | 0
25.1319 | 2019-01-25 15:10 | 43490.6389 | 247.4 | 267.6 | 130.8 | 12.5 | 54.1 | 2.4 | 4.1 | 143.6 | 11.5 | 953.2 | -31.5347 | 0
25.1389 | 2019-01-25 15:20 | 43490.6458 | 308.6 | 425 | 132 | 13 | 51.3 | 2.4 | 4.1 | 145.3 | 18.4 | 953.2 | -58.0281 | 0
25.1458 | 2019-01-25 15:30 | 43490.6528 | 106.7 | 71.2 | 79.9 | 12.7 | 50.1 | 2.7 | 4.1 | 143.4 | 10.6 | 953.3 | -7.5304 | 0
25.1528 | 2019-01-25 15:40 | 43490.6597 | 51.1 | 0 | 52 | 12.1 | 50.2 | 2.6 | 4.4 | 160.3 | 10.9 | 953.4 | 2.8643 | 0
25.1597 | 2019-01-25 15:50 | 43490.6667 | 53.7 | 2.1 | 53.8 | 11.9 | 50 | 2.4 | 4.4 | 159.4 | 10.7 | 953.4 | 2.4483 | 0
25.1667 | 2019-01-25 16:00 | 43490.6736 | 178.7 | 318.6 | 83 | 12.2 | 49.4 | 2 | 3.9 | 159 | 6 | 953.5 | -50.7251 | 0
25.1736 | 2019-01-25 16:10 | 43490.6806 | 133.2 | 227.9 | 70.5 | 12.5 | 47.5 | 2.9 | 4.6 | 146.6 | 11.3 | 953.6 | -44.3176 | 0
25.1806 | 2019-01-25 16:20 | 43490.6875 | 39 | 0.9 | 39.3 | 11.8 | 48.6 | 2.8 | 4.9 | 137.2 | 8 | 953.7 | 2.394 | 0
25.1875 | 2019-01-25 16:30 | 43490.6944 | 29.2 | 0 | 29.3 | 11.4 | 50.7 | 1.9 | 3.4 | 131.5 | 7.5 | 953.8 | 0.58614 | 0
25.1944 | 2019-01-25 16:40 | 43490.7014 | 25.1 | 0 | 25.2 | 11.1 | 53.1 | 1.2 | 2.1 | 137.4 | 0.3 | 953.9 | 0.71513 | 0
25.2014 | 2019-01-25 16:50 | 43490.7083 | 30.8 | 20.7 | 28.4 | 11 | 53.6 | 1.2 | 2.6 | 132.2 | 3.4 | 954 | -1.398 | 0
25.2083 | 2019-01-25 17:00 | 43490.7153 | 33.7 | 45.4 | 30.4 | 10.9 | 55.2 | 0.7 | 2.1 | 131.5 | 1.6 | 954 | 2.6014 | 0
25.2153 | 2019-01-25 17:10 | 43490.7222 | 19.8 | 0 | 19.7 | 10.8 | 56.9 | 0.4 | 1.6 | 129.7 | 1.9 | 954.2 | -2.1869 | 0
25.2222 | 2019-01-25 17:20 | 43490.7292 | 9 | 0 | 8.5 | 10.5 | 58.9 | 0.5 | 1.9 | 113.5 | 1.1 | 954.3 | -32.7963 | 0
25.2292 | 2019-01-25 17:30 | 43490.7361 | 1.5 | 0 | 1 | 10.3 | 60.2 | 0.3 | 1.6 | 112.8 | 0.1 | 954.4 | 0 | 0
25.2361 | 2019-01-25 17:40 | 43490.7431 | 0 | 0 | 0 | 9.9 | 62.2 | 0.5 | 2.4 | 107.2 | 1.6 | 954.5 | 0 | 0
25.2431 | 2019-01-25 17:50 | 43490.75 | 0 | 0 | 0 | 9.8 | 62.5 | 0.1 | 1.6 | 108 | 0 | 954.7 | 0 | 0
25.25 | 2019-01-25 18:00 | 43490.7569 | 0 | 0 | 0 | 9.5 | 63.8 | 0.4 | 2.1 | 97.1 | 4.1 | 954.8 | 0 | 0
25.2569 | 2019-01-25 18:10 | 43490.7639 | 0 | 0 | 0 | 9.4 | 65.1 | 0 | 0.7 | 101.3 | 0.4 | 954.9 | 0 | 0
25.2639 | 2019-01-25 18:20 | 43490.7708 | 0 | 0 | 0 | 9.6 | 65.4 | 0.1 | 1.4 | 96.9 | 0.1 | 955 | 0 | 0
25.2708 | 2019-01-25 18:30 | 43490.7778 | 0 | 0 | 0 | 9.3 | 65.7 | 0.3 | 2.1 | 52.6 | 21.2 | 955.2 | 0 | 0
25.2778 | 2019-01-25 18:40 | 43490.7847 | 0 | 0 | 0 | 9.4 | 64.1 | 1.3 | 3.1 | 44.4 | 21.2 | 955.4 | 0 | 0
25.2847 | 2019-01-25 18:50 | 43490.7917 | 0 | 0 | 0 | 9.4 | 64.3 | 1.2 | 2.9 | 42.1 | 12.3 | 955.5 | 0 | 0
25.2917 | 2019-01-25 19:00 | 43490.7986 | 0 | 0 | 0 | 9.3 | 65.3 | 0.7 | 2.9 | 48.1 | 10.8 | 955.7 | 0 | 0
25.2986 | 2019-01-25 19:10 | 43490.8056 | 0 | 0 | 0 | 9.1 | 66.1 | 0.3 | 1.9 | 47.2 | 3.5 | 955.8 | 0 | 0
25.3056 | 2019-01-25 19:20 | 43490.8125 | 0 | 0 | 0 | 8.9 | 67.3 | 0.6 | 2.4 | 37.2 | 4.3 | 955.9 | 0 | 0
25.3125 | 2019-01-25 19:30 | 43490.8194 | 0 | 0 | 0 | 8.8 | 67.3 | 0.9 | 2.4 | 46 | 9.6 | 956 | 0 | 0
25.3194 | 2019-01-25 19:40 | 43490.8264 | 0 | 0 | 0 | 8.8 | 66.5 | 0.4 | 2.4 | 48.1 | 5.8 | 956.1 | 0 | 0
25.3264 | 2019-01-25 19:50 | 43490.8333 | 0 | 0 | 0 | 8.4 | 67.7 | 0.1 | 1.9 | 52.4 | 3.4 | 956.2 | 0 | 0
25.3333 | 2019-01-25 20:00 | 43490.8403 | 0 | 0 | 0 | 8.3 | 67.8 | 0.8 | 2.4 | 49.9 | 5.4 | 956.2 | 0 | 0
25.3403 | 2019-01-25 20:10 | 43490.8472 | 0 | 0 | 0 | 8.3 | 67.8 | 0.8 | 2.1 | 48.7 | 8.2 | 956.2 | 0 | 0
25.3472 | 2019-01-25 20:20 | 43490.8542 | 0 | 0 | 0 | 7.9 | 69.9 | 0 | 1 | 69.7 | 0.1 | 956.3 | 0 | 0
25.3542 | 2019-01-25 20:30 | 43490.8611 | 0 | 0 | 0 | 7.7 | 70.4 | 0 | 1.4 | 64 | 0.7 | 956.3 | 0 | 0
25.3611 | 2019-01-25 20:40 | 43490.8681 | 0 | 0 | 0 | 7.5 | 70.6 | 0 | 0.4 | 60.9 | 0 | 956.4 | 0 | 0
25.3681 | 2019-01-25 20:50 | 43490.875 | 0 | 0 | 0 | 7.4 | 71.8 | 0 | 0 | 0 | 0 | 956.4 | 0 | 0
25.375 | 2019-01-25 21:00 | 43490.8819 | 0 | 0 | 0 | 7.1 | 74 | 0 | 0 | 0 | 0 | 956.4 | 0 | 0
25.3819 | 2019-01-25 21:10 | 43490.8889 | 0 | 0 | 0 | 6.9 | 74.6 | 0 | 0.4 | 60.4 | 0 | 956.4 | 0 | 0
25.3889 | 2019-01-25 21:20 | 43490.8958 | 0 | 0 | 0 | 6.7 | 75.5 | 0.1 | 1.4 | 60.9 | 0.2 | 956.4 | 0 | 0
25.3958 | 2019-01-25 21:30 | 43490.9028 | 0 | 0 | 0 | 6.9 | 75.3 | 0.2 | 1.6 | 73.5 | 3.2 | 956.4 | 0 | 0
25.4028 | 2019-01-25 21:40 | 43490.9097 | 0 | 0 | 0 | 6.9 | 75.8 | 0.3 | 1.6 | 85.1 | 0.8 | 956.5 | 0 | 0
25.4097 | 2019-01-25 21:50 | 43490.9167 | 0 | 0 | 0 | 6.6 | 76.9 | 0 | 0 | 0 | 0 | 956.5 | 0 | 0
25.4167 | 2019-01-25 22:00 | 43490.9236 | 0 | 0 | 0 | 6.3 | 78.3 | 0 | 0 | 0 | 0 | 956.5 | 0 | 0
25.4236 | 2019-01-25 22:10 | 43490.9306 | 0 | 0 | 0 | 6.2 | 79.1 | 0 | 0 | 0 | 0 | 956.6 | 0 | 0
25.4306 | 2019-01-25 22:20 | 43490.9375 | 0 | 0 | 0 | 6 | 79.9 | 0 | 0.4 | 86.1 | 0 | 956.6 | 0 | 0
25.4375 | 2019-01-25 22:30 | 43490.9444 | 0 | 0 | 0 | 5.9 | 81 | 0.1 | 1.6 | 70.5 | 2.1 | 956.6 | 0 | 0
25.4444 | 2019-01-25 22:40 | 43490.9514 | 0 | 0 | 0 | 6.3 | 79.8 | 0.8 | 1.9 | 45.6 | 8.7 | 956.7 | 0 | 0
25.4514 | 2019-01-25 22:50 | 43490.9583 | 0 | 0 | 0 | 5.7 | 81.3 | 0.4 | 1.6 | 30.9 | 0.9 | 956.6 | 0 | 0
25.4583 | 2019-01-25 23:00 | 43490.9653 | 0 | 0 | 0 | 5.4 | 82.7 | 0.1 | 1.4 | 30.6 | 0 | 956.5 | 0 | 0
25.4653 | 2019-01-25 23:10 | 43490.9722 | 0 | 0 | 0 | 5.3 | 82.9 | 0.4 | 1.9 | 32.8 | 3 | 956.4 | 0 | 0
25.4722 | 2019-01-25 23:20 | 43490.9792 | 0 | 0 | 0 | 5.3 | 82.5 | 0.1 | 1.9 | 54.6 | 0.3 | 956.4 | 0 | 0
25.4792 | 2019-01-25 23:30 | 43490.9861 | 0 | 0 | 0 | 5.1 | 83.1 | 0 | 1.4 | 52.5 | 0.1 | 956.4 | 0 | 0
25.4861 | 2019-01-25 23:40 | 43490.9931 | 0 | 0 | 0 | 5.2 | 82 | 0.1 | 1.4 | 47.7 | 1 | 956.3 | 0 | 0
25.4931 | 2019-01-25 23:50 | 43491 | 0 | 0 | 0 | 5.1 | 81.3 | 0 | 0 | 0 | 0 | 956.3 | 0 | 0
25.5 | 2019-01-26 | 43491.0069 | 0 | 0 | 0 | 4.8 | 83 | 0 | 0 | 0 | 0 | 956.3 | 0 | 0
25.5069 | 2019-01-26 00:10 | 43491.0139 | 0 | 0 | 0 | 4.7 | 84.2 | 0 | 0 | 0 | 0 | 956.3 | 0 | 0
25.5139 | 2019-01-26 00:20 | 43491.0208 | 0 | 0 | 0 | 4.7 | 84.1 | 0 | 0 | 0 | 0 | 956.2 | 0 | 0
25.5208 | 2019-01-26 00:30 | 43491.0278 | 0 | 0 | 0 | 4.7 | 85 | 0 | 0 | 0 | 0 | 956.2 | 0 | 0
25.5278 | 2019-01-26 00:40 | 43491.0347 | 0 | 0 | 0 | 4.6 | 85 | 0 | 0 | 0 | 0 | 956.2 | 0 | 0
25.5347 | 2019-01-26 00:50 | 43491.0417 | 0 | 0 | 0 | 4.5 | 86.4 | 0 | 0 | 0 | 0 | 956.2 | 0 | 0
25.5417 | 2019-01-26 01:00 | 43491.0486 | 0 | 0 | 0 | 4.4 | 86.7 | 0 | 0 | 0 | 0 | 956.3 | 0 | 0
25.5486 | 2019-01-26 01:10 | 43491.0556 | 0 | 0 | 0 | 4.5 | 87.5 | 0 | 0 | 0 | 0 | 956.3 | 0 | 0
25.5556 | 2019-01-26 01:20 | 43491.0625 | 0 | 0 | 0 | 4.6 | 86.2 | 0 | 0 | 0 | 0 | 956.3 | 0 | 0
25.5625 | 2019-01-26 01:30 | 43491.0694 | 0 | 0 | 0 | 4.2 | 87.1 | 0 | 0 | 0 | 0 | 956.3 | 0 | 0
25.5694 | 2019-01-26 01:40 | 43491.0764 | 0 | 0 | 0 | 4 | 87.7 | 0 | 0 | 0 | 0 | 956.3 | 0 | 0
25.5764 | 2019-01-26 01:50 | 43491.0833 | 0 | 0 | 0 | 4.1 | 86 | 0 | 0 | 0 | 0 | 956.4 | 0 | 0
25.5833 | 2019-01-26 02:00 | 43491.0903 | 0 | 0 | 0 | 4.1 | 86 | 0 | 0 | 0 | 0 | 956.3 | 0 | 0
25.5903 | 2019-01-26 02:10 | 43491.0972 | 0 | 0 | 0 | 3.9 | 86.1 | 0 | 0 | 0 | 0 | 956.4 | 0 | 0
25.5972 | 2019-01-26 02:20 | 43491.1042 | 0 | 0 | 0 | 4 | 86.4 | 0 | 0 | 0 | 0 | 956.4 | 0 | 0
25.6042 | 2019-01-26 02:30 | 43491.1111 | 0 | 0 | 0 | 4 | 85.8 | 0 | 0 | 0 | 0 | 956.4 | 0 | 0
25.6111 | 2019-01-26 02:40 | 43491.1181 | 0 | 0 | 0 | 4.2 | 85 | 0 | 0 | 0 | 0 | 956.4 | 0 | 0
25.6181 | 2019-01-26 02:50 | 43491.125 | 0 | 0 | 0 | 4 | 86 | 0 | 0 | 0 | 0 | 956.4 | 0 | 0
25.625 | 2019-01-26 03:00 | 43491.1319 | 0 | 0 | 0 | 4 | 86.4 | 0 | 0 | 0 | 0 | 956.3 | 0 | 0
25.6319 | 2019-01-26 03:10 | 43491.1389 | 0 | 0 | 0 | 3.9 | 86.2 | 0 | 0 | 0 | 0 | 956.2 | 0 | 0
25.6389 | 2019-01-26 03:20 | 43491.1458 | 0 | 0 | 0 | 3.7 | 87.8 | 0 | 0 | 0 | 0 | 956.1 | 0 | 0
25.6458 | 2019-01-26 03:30 | 43491.1528 | 0 | 0 | 0 | 4.1 | 86.1 | 0 | 0 | 0 | 0 | 956 | 0 | 0
25.6528 | 2019-01-26 03:40 | 43491.1597 | 0 | 0 | 0 | 4 | 85 | 0 | 0 | 0 | 0 | 956 | 0 | 0
25.6597 | 2019-01-26 03:50 | 43491.1667 | 0 | 0 | 0 | 3.8 | 86.4 | 0 | 0 | 0 | 0 | 956 | 0 | 0
25.6667 | 2019-01-26 04:00 | 43491.1736 | 0 | 0 | 0 | 3.7 | 86.5 | 0 | 0 | 0 | 0 | 956 | 0 | 0
25.6736 | 2019-01-26 04:10 | 43491.1806 | 0 | 0 | 0 | 3.7 | 86.6 | 0 | 0 | 0 | 0 | 956.1 | 0 | 0
25.6806 | 2019-01-26 04:20 | 43491.1875 | 0 | 0 | 0 | 3.5 | 86.8 | 0 | 0 | 0 | 0 | 956.1 | 0 | 0
25.6875 | 2019-01-26 04:30 | 43491.1944 | 0 | 0 | 0 | 3.2 | 88.7 | 0 | 0 | 0 | 0 | 956 | 0 | 0
25.6944 | 2019-01-26 04:40 | 43491.2014 | 0 | 0 | 0 | 3.2 | 89 | 0 | 0 | 0 | 0 | 956 | 0 | 0
25.7014 | 2019-01-26 04:50 | 43491.2083 | 0 | 0 | 0 | 3.2 | 89.1 | 0 | 0 | 0 | 0 | 956.1 | 0 | 0
25.7083 | 2019-01-26 05:00 | 43491.2153 | 0 | 0 | 0 | 3.2 | 89.7 | 0 | 0 | 0 | 0 | 956.1 | 0 | 0
25.7153 | 2019-01-26 05:10 | 43491.2222 | 0 | 0 | 0 | 3.2 | 89.6 | 0 | 0 | 0 | 0 | 956.1 | 0 | 0
25.7222 | 2019-01-26 05:20 | 43491.2292 | 0 | 0 | 0 | 3.2 | 89.9 | 0 | 0 | 0 | 0 | 956.2 | 0 | 0
25.7292 | 2019-01-26 05:30 | 43491.2361 | 0 | 0 | 0 | 3.1 | 89.7 | 0 | 0 | 0 | 0 | 956.2 | 0 | 0
25.7361 | 2019-01-26 05:40 | 43491.2431 | 0 | 0 | 0 | 3.1 | 89 | 0 | 0 | 0 | 0 | 956.3 | 0 | 0
25.7431 | 2019-01-26 05:50 | 43491.25 | 0 | 0 | 0 | 2.8 | 89.7 | 0 | 0 | 0 | 0 | 956.4 | 0 | 0
25.75 | 2019-01-26 06:00 | 43491.2569 | 0 | 0 | 0 | 2.7 | 90.2 | 0 | 0 | 0 | 0 | 956.6 | 0 | 0
25.7569 | 2019-01-26 06:10 | 43491.2639 | 0 | 0 | 0 | 2.7 | 90 | 0 | 0 | 0 | 0 | 956.7 | 0 | 0
25.7639 | 2019-01-26 06:20 | 43491.2708 | 0 | 0 | 0 | 3 | 88.9 | 0 | 0 | 0 | 0 | 956.8 | 0 | 0
25.7708 | 2019-01-26 06:30 | 43491.2778 | 0 | 0 | 0 | 2.9 | 88.7 | 0 | 0 | 0 | 0 | 956.8 | 0 | 0
25.7778 | 2019-01-26 06:40 | 43491.2847 | 0 | 0 | 0 | 3.1 | 88.9 | 0 | 0.7 | 42.8 | 0 | 956.8 | 0 | 0
25.7847 | 2019-01-26 06:50 | 43491.2917 | 0 | 0 | 0 | 3.2 | 88.2 | 0.7 | 1.9 | 230.4 | 61.1 | 956.9 | 0 | 0
25.7917 | 2019-01-26 07:00 | 43491.2986 | 0.6 | 0 | 0 | 3.1 | 87.3 | 0.2 | 1.1 | 226 | 0 | 956.9 | 0 | 0
25.7986 | 2019-01-26 07:10 | 43491.3056 | 5.9 | 3.6 | 5.3 | 3.1 | 87 | 0.7 | 1.9 | 253 | 18.4 | 957 | -37.8043 | 0
25.8056 | 2019-01-26 07:20 | 43491.3125 | 16.9 | 38.4 | 14.3 | 3.6 | 86.1 | 1.1 | 1.9 | 238.6 | 3.7 | 957.2 | -19.4907 | 0
25.8125 | 2019-01-26 07:30 | 43491.3194 | 33.6 | 97 | 24.8 | 4 | 84.9 | 0.8 | 2.4 | 236.8 | 2.5 | 957.4 | -18.3018 | 0
25.8194 | 2019-01-26 07:40 | 43491.3264 | 56.8 | 169.5 | 35.5 | 4.1 | 84.5 | 1.1 | 1.6 | 226 | 1 | 957.5 | -27.9153 | 0
25.8264 | 2019-01-26 07:50 | 43491.3333 | 85.4 | 243.9 | 46.3 | 4.1 | 84.7 | 0.5 | 1.9 | 226.6 | 0.7 | 957.6 | -36.959 | 0
25.8333 | 2019-01-26 08:00 | 43491.3403 | 113.6 | 298.4 | 56.3 | 4.3 | 83.9 | 0.6 | 1.6 | 227.9 | 0.1 | 957.7 | -38.4774 | 0
25.8403 | 2019-01-26 08:10 | 43491.3472 | 141.5 | 338.8 | 65.1 | 4.4 | 83.1 | 1.5 | 2.4 | 218.1 | 5.3 | 957.9 | -42.4343 | 0
25.8472 | 2019-01-26 08:20 | 43491.3542 | 172.6 | 375.5 | 72.6 | 4.3 | 82.5 | 1.2 | 2.6 | 233.5 | 4.7 | 958 | -59.1812 | 0
25.8542 | 2019-01-26 08:30 | 43491.3611 | 204.6 | 390.2 | 79.9 | 4.6 | 81.2 | 0.9 | 2.1 | 238.1 | 2.4 | 958.1 | -91.3253 | 0
25.8611 | 2019-01-26 08:40 | 43491.3681 | 233.7 | 458.3 | 86.6 | 5.1 | 80 | 0.5 | 1.4 | 241 | 0.5 | 958.2 | -54.0991 | 0
25.8681 | 2019-01-26 08:50 | 43491.375 | 262.6 | 487.7 | 91.9 | 5.4 | 78.7 | 0.7 | 1.9 | 239.8 | 1 | 958.2 | -55.3597 | 0
25.875 | 2019-01-26 09:00 | 43491.3819 | 292 | 515.6 | 96.6 | 5.8 | 78.1 | 1.2 | 2.1 | 220.8 | 11.1 | 958.3 | -57.9951 | 0
25.8819 | 2019-01-26 09:10 | 43491.3889 | 320.6 | 540.2 | 100.1 | 5.9 | 76.7 | 1.2 | 2.9 | 236.7 | 4.4 | 958.4 | -62.2376 | 0
25.8889 | 2019-01-26 09:20 | 43491.3958 | 348.1 | 557.8 | 104.6 | 6.5 | 75.6 | 0.9 | 1.9 | 236.4 | 0.8 | 958.4 | -66.0131 | 0
25.8958 | 2019-01-26 09:30 | 43491.4028 | 375.9 | 578.9 | 107.3 | 6.8 | 75 | 1 | 2.1 | 232.6 | 2.6 | 958.5 | -70.5247 | 0
25.9028 | 2019-01-26 09:40 | 43491.4097 | 401.5 | 597 | 109.4 | 7.1 | 73.6 | 1.2 | 2.4 | 234.7 | 1.4 | 958.6 | -73.3642 | 0
25.9097 | 2019-01-26 09:50 | 43491.4167 | 424.1 | 605.2 | 113.5 | 7.7 | 71.7 | 1.1 | 2.9 | 232.6 | 2.4 | 958.7 | -74.8858 | 0
25.9167 | 2019-01-26 10:00 | 43491.4236 | 448.1 | 619.3 | 116 | 7.7 | 71 | 1.6 | 2.4 | 234.5 | 1 | 958.8 | -77.688 | 0
25.9236 | 2019-01-26 10:10 | 43491.4306 | 466.9 | 620.8 | 121.3 | 8.6 | 69.7 | 0.5 | 1.9 | 232.2 | 1.7 | 958.9 | -77.3706 | 0
25.9306 | 2019-01-26 10:20 | 43491.4375 | 487.7 | 633.9 | 122.5 | 8.9 | 67.2 | 0.9 | 2.1 | 232.3 | 2 | 958.9 | -79.018 | 0
25.9375 | 2019-01-26 10:30 | 43491.4444 | 505.3 | 640 | 125.7 | 9.7 | 64.1 | 0.4 | 1.6 | 227.9 | 0.1 | 958.9 | -78.6633 | 0
25.9444 | 2019-01-26 10:40 | 43491.4514 | 523.4 | 647.2 | 128.6 | 10.4 | 62.4 | 0.5 | 1.9 | 202.5 | 5 | 958.9 | -80.1342 | 0
25.9514 | 2019-01-26 10:50 | 43491.4583 | 538.9 | 656.9 | 127.7 | 10.8 | 59.7 | 1.3 | 2.6 | 205.3 | 6.5 | 958.9 | -82.6196 | 0
25.9583 | 2019-01-26 11:00 | 43491.4653 | 557 | 673.2 | 125.4 | 10.9 | 59.4 | 1.7 | 2.9 | 209.2 | 3 | 958.8 | -86.8262 | 0
25.9653 | 2019-01-26 11:10 | 43491.4722 | 570.6 | 682.5 | 124.7 | 11.8 | 57 | 0.8 | 2.6 | 209.1 | 7.9 | 958.7 | -88.559 | 0
25.9722 | 2019-01-26 11:20 | 43491.4792 | 584.1 | 691.9 | 125.8 | 12.8 | 52.1 | 0.7 | 2.1 | 278.8 | 17.1 | 958.7 | -88.4789 | 0
25.9792 | 2019-01-26 11:30 | 43491.4861 | 594 | 696.9 | 125.8 | 12.9 | 48.8 | 1.6 | 3.4 | 286.3 | 12.4 | 958.7 | -90.2438 | 0
25.9861 | 2019-01-26 11:40 | 43491.4931 | 606.3 | 709.8 | 122.9 | 12.8 | 46.6 | 2 | 3.6 | 249 | 22.3 | 958.6 | -94.7002 | 0
25.9931 | 2019-01-26 11:50 | 43491.5 | 609.2 | 709.7 | 122.2 | 13.3 | 45 | 2.6 | 5.6 | 265.1 | 27.4 | 958.5 | -94.6601 | 0
26 | 2019-01-26 12:00 | 43491.5069 | 618.2 | 720.4 | 119.8 | 12.9 | 45.5 | 2.4 | 3.9 | 239.3 | 13.4 | 958.5 | -98.6065 | 0
26.0069 | 2019-01-26 12:10 | 43491.5139 | 618.2 | 719.1 | 118.7 | 12.8 | 46.5 | 3 | 4.6 | 249.9 | 16.3 | 958.3 | -99.5663 | 0
26.0139 | 2019-01-26 12:20 | 43491.5208 | 620.4 | 721.9 | 118.5 | 13 | 47.3 | 3 | 5.4 | 249.8 | 25.5 | 958.1 | -100 | 0
26.0208 | 2019-01-26 12:30 | 43491.5278 | 621.2 | 724.3 | 118.2 | 13.1 | 46.5 | 3.2 | 5.1 | 258 | 22.5 | 957.9 | -100 | 0
26.0278 | 2019-01-26 12:40 | 43491.5347 | 616.1 | 718.5 | 120 | 13.4 | 44.9 | 2.4 | 4.4 | 260.6 | 27.3 | 957.8 | -100 | 0
26.0347 | 2019-01-26 12:50 | 43491.5417 | 610.1 | 711.1 | 121.6 | 13.1 | 45.8 | 3.7 | 5.9 | 235.4 | 12.9 | 957.7 | -100 | 0
26.0417 | 2019-01-26 13:00 | 43491.5486 | 604.3 | 709.3 | 121.1 | 13.1 | 46.1 | 3.6 | 5.6 | 247.5 | 16 | 957.6 | -100 | 0
26.0486 | 2019-01-26 13:10 | 43491.5556 | 596.5 | 705.3 | 122.1 | 13.2 | 46.1 | 4.1 | 5.9 | 245.5 | 15.2 | 957.5 | -100 | 0
26.0556 | 2019-01-26 13:20 | 43491.5625 | 572.3 | 679 | 122 | 12.9 | 48.1 | 4.1 | 6.2 | 240.1 | 13.2 | 957.5 | -97.9746 | 0
26.0625 | 2019-01-26 13:30 | 43491.5694 | 562.1 | 675.5 | 121.7 | 12.9 | 47.8 | 4.6 | 6.7 | 240.6 | 11.8 | 957.5 | -98.0522 | 0
26.0694 | 2019-01-26 13:40 | 43491.5764 | 554.1 | 676.6 | 122.1 | 13.1 | 47.1 | 4.1 | 6.4 | 238 | 14.2 | 957.4 | -98.0553 | 0
26.0764 | 2019-01-26 13:50 | 43491.5833 | 538.1 | 663.8 | 123.6 | 13.2 | 45.5 | 4 | 5.9 | 251.3 | 19.6 | 957.3 | -97.2872 | 0
26.0833 | 2019-01-26 14:00 | 43491.5903 | 513.3 | 636 | 126.2 | 13.3 | 46.2 | 4.2 | 6.7 | 252 | 19.1 | 957.2 | -94.1138 | 0
26.0903 | 2019-01-26 14:10 | 43491.5972 | 491.9 | 618.3 | 126.2 | 13.2 | 45.9 | 3.8 | 6.4 | 250.5 | 19.7 | 957.2 | -92.5945 | 0
26.0972 | 2019-01-26 14:20 | 43491.6042 | 471.6 | 602.4 | 126.6 | 13.3 | 47.8 | 3.8 | 6.2 | 254.9 | 19.7 | 957.2 | -91.2924 | 0
26.1042 | 2019-01-26 14:30 | 43491.6111 | 449.3 | 579.8 | 128.1 | 13.3 | 47.6 | 3.7 | 5.9 | 253.3 | 20 | 957.1 | -90.8012 | 0
26.1111 | 2019-01-26 14:40 | 43491.6181 | 370.2 | 451.5 | 131.4 | 13.2 | 49.1 | 4.2 | 6.9 | 247.5 | 13.9 | 957 | -68.3516 | 0
26.1181 | 2019-01-26 14:50 | 43491.625 | 351.1 | 423.3 | 137.9 | 13 | 49.4 | 3.6 | 6.4 | 250.1 | 17.6 | 956.9 | -62.856 | 0
26.125 | 2019-01-26 15:00 | 43491.6319 | 350 | 446.5 | 135.3 | 13 | 50.7 | 3.8 | 6.2 | 253 | 16.1 | 956.8 | -68.9186 | 0
26.1319 | 2019-01-26 15:10 | 43491.6389 | 350 | 480.8 | 130.8 | 13.2 | 50.5 | 3.3 | 6.2 | 249.6 | 16.9 | 956.8 | -76.3348 | 0
26.1389 | 2019-01-26 15:20 | 43491.6458 | 293.6 | 399.4 | 123.5 | 13.1 | 50.1 | 3.8 | 5.6 | 255 | 16.4 | 956.8 | -61.2643 | 0
26.1458 | 2019-01-26 15:30 | 43491.6528 | 298.4 | 436 | 125 | 13 | 50.3 | 4 | 5.9 | 256.2 | 19.4 | 956.7 | -68.0329 | 0
26.1528 | 2019-01-26 15:40 | 43491.6597 | 248.1 | 369.4 | 112.1 | 13 | 50.5 | 3.8 | 6.2 | 259.5 | 17.7 | 956.7 | -58.5162 | 0
26.1597 | 2019-01-26 15:50 | 43491.6667 | 256.9 | 433.8 | 109.3 | 13 | 51.2 | 3.7 | 5.6 | 257.9 | 17.6 | 956.8 | -73.9661 | 0
26.1667 | 2019-01-26 16:00 | 43491.6736 | 229.4 | 421.6 | 98 | 13.1 | 48.3 | 3 | 5.6 | 273.2 | 23.5 | 956.7 | -78.6315 | 0
26.1736 | 2019-01-26 16:10 | 43491.6806 | 202.8 | 425.3 | 83.4 | 12.9 | 46.6 | 3.5 | 6.7 | 275.8 | 24.9 | 956.7 | -85.2589 | 0
26.1806 | 2019-01-26 16:20 | 43491.6875 | 167.3 | 378.4 | 73.4 | 12.8 | 48 | 3.5 | 5.9 | 272.9 | 20.4 | 956.6 | -81.2218 | 0
26.1875 | 2019-01-26 16:30 | 43491.6944 | 135.8 | 331.5 | 64.7 | 12.6 | 49.5 | 3.9 | 6.4 | 278.3 | 19.1 | 956.6 | -76.9679 | 0
26.1944 | 2019-01-26 16:40 | 43491.7014 | 104.5 | 267.9 | 55.6 | 12.3 | 51.6 | 3.6 | 5.6 | 278.6 | 18.4 | 956.6 | -73.4606 | 0
26.2014 | 2019-01-26 16:50 | 43491.7083 | 73.1 | 196.2 | 44.1 | 12.1 | 53.1 | 3.9 | 5.6 | 273.3 | 16.5 | 956.5 | -62.802 | 0
26.2083 | 2019-01-26 17:00 | 43491.7153 | 33.2 | 59.5 | 27.6 | 11.8 | 55 | 3.5 | 5.4 | 276 | 18.6 | 956.6 | -10.1593 | 0
26.2153 | 2019-01-26 17:10 | 43491.7222 | 12.5 | 0 | 10.9 | 11.3 | 56.8 | 3.1 | 5.1 | 270.7 | 15.2 | 956.6 | -32.7191 | 0
26.2222 | 2019-01-26 17:20 | 43491.7292 | 4.7 | 0 | 3 | 11 | 58 | 2.6 | 4.1 | 263.5 | 16 | 956.5 | -93.4352 | 0
26.2292 | 2019-01-26 17:30 | 43491.7361 | 0.5 | 0 | 0 | 10.8 | 58.4 | 3.1 | 4.6 | 257.6 | 14.2 | 956.4 | 0 | 0
26.2361 | 2019-01-26 17:40 | 43491.7431 | 0 | 0 | 0 | 10.6 | 59.1 | 2.5 | 4.4 | 279.2 | 15.3 | 956.6 | 0 | 0
26.2431 | 2019-01-26 17:50 | 43491.75 | 0 | 0 | 0 | 10.3 | 60.2 | 3.1 | 4.6 | 270 | 14 | 956.7 | 0 | 0
26.25 | 2019-01-26 18:00 | 43491.7569 | 0 | 0 | 0 | 10.2 | 59.8 | 2.8 | 4.1 | 271.4 | 15.9 | 956.7 | 0 | 0
26.2569 | 2019-01-26 18:10 | 43491.7639 | 0 | 0 | 0 | 10.1 | 60 | 2.4 | 3.6 | 273.6 | 13.4 | 956.8 | 0 | 0
26.2639 | 2019-01-26 18:20 | 43491.7708 | 0 | 0 | 0 | 9.9 | 60.3 | 2.5 | 4.1 | 271.1 | 13.1 | 956.8 | 0 | 0
26.2708 | 2019-01-26 18:30 | 43491.7778 | 0 | 0 | 0 | 9.8 | 60.2 | 1.5 | 2.6 | 270.1 | 9.7 | 956.9 | 0 | 0
26.2778 | 2019-01-26 18:40 | 43491.7847 | 0 | 0 | 0 | 9.6 | 61 | 1.8 | 2.9 | 281.3 | 8.8 | 957 | 0 | 0
26.2847 | 2019-01-26 18:50 | 43491.7917 | 0 | 0 | 0 | 9.5 | 61 | 1.4 | 2.6 | 283.9 | 7.1 | 957 | 0 | 0
26.2917 | 2019-01-26 19:00 | 43491.7986 | 0 | 0 | 0 | 9.1 | 62.7 | 0.1 | 1.1 | 285.9 | 0 | 957.1 | 0 | 0
26.2986 | 2019-01-26 19:10 | 43491.8056 | 0 | 0 | 0 | 8.6 | 65.2 | 0 | 0 | 0 | 0 | 957.2 | 0 | 0
26.3056 | 2019-01-26 19:20 | 43491.8125 | 0 | 0 | 0 | 7.9 | 68.2 | 0.4 | 1.6 | 286.8 | 0 | 957.3 | 0 | 0
26.3125 | 2019-01-26 19:30 | 43491.8194 | 0 | 0 | 0 | 7.7 | 68.2 | 0 | 1.1 | 286.9 | 0 | 957.4 | 0 | 0
26.3194 | 2019-01-26 19:40 | 43491.8264 | 0 | 0 | 0 | 8.5 | 64.3 | 0.3 | 1.1 | 286.5 | 0 | 957.5 | 0 | 0
26.3264 | 2019-01-26 19:50 | 43491.8333 | 0 | 0 | 0 | 8.5 | 66.7 | 0.1 | 1.4 | 285.4 | 0.1 | 957.5 | 0 | 0
26.3333 | 2019-01-26 20:00 | 43491.8403 | 0 | 0 | 0 | 8.3 | 67.6 | 1.1 | 1.9 | 264.7 | 1.9 | 957.6 | 0 | 0
26.3403 | 2019-01-26 20:10 | 43491.8472 | 0 | 0 | 0 | 8.5 | 64.4 | 1.5 | 2.6 | 257.7 | 10 | 957.7 | 0 | 0
26.3472 | 2019-01-26 20:20 | 43491.8542 | 0 | 0 | 0 | 8.7 | 62.2 | 1.2 | 2.6 | 241.6 | 0.2 | 957.7 | 0 | 0
26.3542 | 2019-01-26 20:30 | 43491.8611 | 0 | 0 | 0 | 8.2 | 63.6 | 1.5 | 2.4 | 242.2 | 0.4 | 957.7 | 0 | 0
26.3611 | 2019-01-26 20:40 | 43491.8681 | 0 | 0 | 0 | 8.3 | 63.2 | 1.6 | 3.1 | 247.9 | 5.3 | 957.7 | 0 | 0
26.3681 | 2019-01-26 20:50 | 43491.875 | 0 | 0 | 0 | 8 | 64 | 0.6 | 2.4 | 274.3 | 7.1 | 957.7 | 0 | 0
26.375 | 2019-01-26 21:00 | 43491.8819 | 0 | 0 | 0 | 8 | 63.9 | 1.3 | 3.1 | 275.1 | 6.5 | 957.6 | 0 | 0
26.3819 | 2019-01-26 21:10 | 43491.8889 | 0 | 0 | 0 | 7.9 | 64 | 0.6 | 2.4 | 275.3 | 1.8 | 957.6 | 0 | 0
26.3889 | 2019-01-26 21:20 | 43491.8958 | 0 | 0 | 0 | 8.3 | 60.9 | 2.3 | 3.4 | 281.4 | 8.1 | 957.6 | 0 | 0
26.3958 | 2019-01-26 21:30 | 43491.9028 | 0 | 0 | 0 | 8.4 | 59.9 | 2.1 | 3.4 | 286.3 | 10.1 | 957.6 | 0 | 0
26.4028 | 2019-01-26 21:40 | 43491.9097 | 0 | 0 | 0 | 8.4 | 59 | 1.1 | 3.1 | 284.6 | 6.7 | 957.6 | 0 | 0
26.4097 | 2019-01-26 21:50 | 43491.9167 | 0 | 0 | 0 | 8.1 | 59.2 | 0.2 | 1.4 | 280 | 0.4 | 957.6 | 0 | 0
26.4167 | 2019-01-26 22:00 | 43491.9236 | 0 | 0 | 0 | 7.3 | 64.4 | 0.1 | 1.6 | 279.2 | 0.5 | 957.7 | 0 | 0
26.4236 | 2019-01-26 22:10 | 43491.9306 | 0 | 0 | 0 | 7.1 | 63.9 | 0.9 | 2.6 | 275.5 | 5.8 | 957.7 | 0 | 0
26.4306 | 2019-01-26 22:20 | 43491.9375 | 0 | 0 | 0 | 7.7 | 58.3 | 2.4 | 4.4 | 267.3 | 11.9 | 957.7 | 0 | 0
26.4375 | 2019-01-26 22:30 | 43491.9444 | 0 | 0 | 0 | 8.8 | 53.3 | 2.9 | 4.1 | 277.7 | 10.4 | 957.7 | 0 | 0
26.4444 | 2019-01-26 22:40 | 43491.9514 | 0 | 0 | 0 | 8.8 | 53.5 | 2.6 | 4.4 | 278.1 | 10.2 | 957.7 | 0 | 0
26.4514 | 2019-01-26 22:50 | 43491.9583 | 0 | 0 | 0 | 8.7 | 53.7 | 1.9 | 3.6 | 274.7 | 7.1 | 957.6 | 0 | 0
26.4583 | 2019-01-26 23:00 | 43491.9653 | 0 | 0 | 0 | 8.3 | 55.7 | 1.5 | 3.6 | 274.5 | 6.8 | 957.6 | 0 | 0
26.4653 | 2019-01-26 23:10 | 43491.9722 | 0 | 0 | 0 | 8.4 | 56 | 1.7 | 3.6 | 276 | 6.3 | 957.6 | 0 | 0
26.4722 | 2019-01-26 23:20 | 43491.9792 | 0 | 0 | 0 | 7.9 | 58.1 | 0.7 | 2.9 | 264.6 | 1.3 | 957.6 | 0 | 0
26.4792 | 2019-01-26 23:30 | 43491.9861 | 0 | 0 | 0 | 7 | 62.2 | 0 | 0 | 0 | 0 | 957.6 | 0 | 0
26.4861 | 2019-01-26 23:40 | 43491.9931 | 0 | 0 | 0 | 6 | 66.6 | 0 | 0 | 0 | 0 | 957.6 | 0 | 0
26.4931 | 2019-01-26 23:50 | 43492 | 0 | 0 | 0 | 5.7 | 69.1 | 0.1 | 1.4 | 267.5 | 0.4 | 957.5 | 0 | 0
26.5 | 2019-01-27 | 43492.0069 | 0 | 0 | 0 | 5.9 | 69.6 | 0.9 | 2.6 | 265.1 | 3.7 | 957.5 | 0 | 0
26.5069 | 2019-01-27 00:10 | 43492.0139 | 0 | 0 | 0 | 6.3 | 67.7 | 1.8 | 3.4 | 264.1 | 4.2 | 957.4 | 0 | 0
26.5139 | 2019-01-27 00:20 | 43492.0208 | 0 | 0 | 0 | 7 | 65.5 | 1.7 | 2.9 | 267.9 | 8.6 | 957.3 | 0 | 0
26.5208 | 2019-01-27 00:30 | 43492.0278 | 0 | 0 | 0 | 7.1 | 65.6 | 1.4 | 3.1 | 286.4 | 11.9 | 957.1 | 0 | 0
26.5278 | 2019-01-27 00:40 | 43492.0347 | 0 | 0 | 0 | 7.2 | 65.9 | 1 | 2.6 | 298.2 | 5.5 | 957.1 | 0 | 0
26.5347 | 2019-01-27 00:50 | 43492.0417 | 0 | 0 | 0 | 7 | 65.8 | 1.5 | 3.1 | 311.2 | 0.2 | 957 | 0 | 0
26.5417 | 2019-01-27 01:00 | 43492.0486 | 0 | 0 | 0 | 6.3 | 69.6 | 0.1 | 1.1 | 311.3 | 0 | 957 | 0 | 0
26.5486 | 2019-01-27 01:10 | 43492.0556 | 0 | 0 | 0 | 5.4 | 74.5 | 0 | 0 | 0 | 0 | 957 | 0 | 0
26.5556 | 2019-01-27 01:20 | 43492.0625 | 0 | 0 | 0 | 4.9 | 77.6 | 0.1 | 1.1 | 311.3 | 0 | 956.8 | 0 | 0
26.5625 | 2019-01-27 01:30 | 43492.0694 | 0 | 0 | 0 | 4.8 | 78.6 | 0.4 | 1.9 | 302.6 | 8.5 | 956.7 | 0 | 0
26.5694 | 2019-01-27 01:40 | 43492.0764 | 0 | 0 | 0 | 4.6 | 78.5 | 0.8 | 2.6 | 288.2 | 4.3 | 956.7 | 0 | 0
26.5764 | 2019-01-27 01:50 | 43492.0833 | 0 | 0 | 0 | 6.1 | 67.7 | 1.6 | 3.1 | 294.5 | 9.5 | 956.6 | 0 | 0
26.5833 | 2019-01-27 02:00 | 43492.0903 | 0 | 0 | 0 | 7.6 | 56.6 | 1.6 | 4.1 | 284.8 | 19.4 | 956.5 | 0 | 0
26.5903 | 2019-01-27 02:10 | 43492.0972 | 0 | 0 | 0 | 7.8 | 55 | 1.5 | 4.1 | 290.1 | 19 | 956.4 | 0 | 0
26.5972 | 2019-01-27 02:20 | 43492.1042 | 0 | 0 | 0 | 6.1 | 67.2 | 1 | 2.6 | 199.9 | 62.8 | 956.4 | 0 | 0
26.6042 | 2019-01-27 02:30 | 43492.1111 | 0 | 0 | 0 | 4.9 | 77.5 | 0.5 | 1.6 | 67.6 | 0.1 | 956.3 | 0 | 0
26.6111 | 2019-01-27 02:40 | 43492.1181 | 0 | 0 | 0 | 4.6 | 78.6 | 0.1 | 1.1 | 67.5 | 0 | 956.3 | 0 | 0
26.6181 | 2019-01-27 02:50 | 43492.125 | 0 | 0 | 0 | 4.4 | 79.2 | 0.2 | 1.9 | 67.4 | 0 | 956.3 | 0 | 0
26.625 | 2019-01-27 03:00 | 43492.1319 | 0 | 0 | 0 | 3.9 | 80.5 | 0 | 0.7 | 67.5 | 0 | 956.2 | 0 | 0
26.6319 | 2019-01-27 03:10 | 43492.1389 | 0 | 0 | 0 | 3.6 | 81.5 | 0 | 0 | 0 | 0 | 956.1 | 0 | 0
26.6389 | 2019-01-27 03:20 | 43492.1458 | 0 | 0 | 0 | 3.4 | 82.1 | 0.2 | 1.6 | 66 | 0.2 | 956.1 | 0 | 0
26.6458 | 2019-01-27 03:30 | 43492.1528 | 0 | 0 | 0 | 2.8 | 84.8 | 0 | 0 | 0 | 0 | 956 | 0 | 0
26.6528 | 2019-01-27 03:40 | 43492.1597 | 0 | 0 | 0 | 2.8 | 85.2 | 0 | 0 | 0 | 0 | 955.9 | 0 | 0
26.6597 | 2019-01-27 03:50 | 43492.1667 | 0 | 0 | 0 | 2.9 | 85.4 | 0 | 0 | 0 | 0 | 955.8 | 0 | 0
26.6667 | 2019-01-27 04:00 | 43492.1736 | 0 | 0 | 0 | 3 | 84.6 | 0 | 0 | 0 | 0 | 955.7 | 0 | 0
26.6736 | 2019-01-27 04:10 | 43492.1806 | 0 | 0 | 0 | 2.9 | 84.5 | 0 | 0 | 0 | 0 | 955.7 | 0 | 0
26.6806 | 2019-01-27 04:20 | 43492.1875 | 0 | 0 | 0 | 2.8 | 85.1 | 0 | 0 | 0 | 0 | 955.6 | 0 | 0
26.6875 | 2019-01-27 04:30 | 43492.1944 | 0 | 0 | 0 | 2.5 | 85.3 | 0 | 0 | 0 | 0 | 955.5 | 0 | 0
26.6944 | 2019-01-27 04:40 | 43492.2014 | 0 | 0 | 0 | 2.5 | 86.9 | 0 | 0 | 0 | 0 | 955.5 | 0 | 0
26.7014 | 2019-01-27 04:50 | 43492.2083 | 0 | 0 | 0 | 2.6 | 86.9 | 0 | 0 | 0 | 0 | 955.5 | 0 | 0
26.7083 | 2019-01-27 05:00 | 43492.2153 | 0 | 0 | 0 | 2.4 | 87.7 | 0 | 0 | 0 | 0 | 955.5 | 0 | 0
26.7153 | 2019-01-27 05:10 | 43492.2222 | 0 | 0 | 0 | 2.6 | 88.5 | 0 | 0 | 0 | 0 | 955.4 | 0 | 0
26.7222 | 2019-01-27 05:20 | 43492.2292 | 0 | 0 | 0 | 2.5 | 87.9 | 0 | 0 | 0 | 0 | 955.5 | 0 | 0
26.7292 | 2019-01-27 05:30 | 43492.2361 | 0 | 0 | 0 | 2.9 | 88.1 | 0.1 | 1.1 | 65.5 | 0 | 955.6 | 0 | 0
26.7361 | 2019-01-27 05:40 | 43492.2431 | 0 | 0 | 0 | 2.8 | 87.6 | 0 | 0 | 0 | 0 | 955.6 | 0 | 0
26.7431 | 2019-01-27 05:50 | 43492.25 | 0 | 0 | 0 | 2.6 | 88.8 | 0 | 0 | 0 | 0 | 955.6 | 0 | 0
26.75 | 2019-01-27 06:00 | 43492.2569 | 0 | 0 | 0 | 2.7 | 89.2 | 0 | 0 | 0 | 0 | 955.7 | 0 | 0
26.7569 | 2019-01-27 06:10 | 43492.2639 | 0 | 0 | 0 | 3 | 88.2 | 0 | 0.7 | 65.2 | 0 | 955.8 | 0 | 0
26.7639 | 2019-01-27 06:20 | 43492.2708 | 0 | 0 | 0 | 2.9 | 87.1 | 0 | 1.1 | 65.2 | 0 | 955.8 | 0 | 0
26.7708 | 2019-01-27 06:30 | 43492.2778 | 0 | 0 | 0 | 2.3 | 88.2 | 0.2 | 1.6 | 65.1 | 0 | 955.9 | 0 | 0
26.7778 | 2019-01-27 06:40 | 43492.2847 | 0 | 0 | 0 | 2.3 | 88.3 | 0 | 0 | 0 | 0 | 956.1 | 0 | 0
26.7847 | 2019-01-27 06:50 | 43492.2917 | 0 | 0 | 0 | 1.8 | 88.5 | 0 | 0 | 0 | 0 | 956.2 | 0 | 0
26.7917 | 2019-01-27 07:00 | 43492.2986 | 0 | 0 | 0 | 2 | 87.2 | 0.3 | 1.9 | 38.1 | 4.9 | 956.3 | 0 | 0
26.7986 | 2019-01-27 07:10 | 43492.3056 | 4.4 | 2.3 | 3.3 | 1.8 | 85.5 | 0.5 | 2.1 | 291.5 | 60.4 | 956.4 | -65.7155 | 0
26.8056 | 2019-01-27 07:20 | 43492.3125 | 15.1 | 40.1 | 12 | 2.5 | 80.9 | 0.1 | 1.4 | 220.6 | 0.2 | 956.5 | -26.2111 | 0
26.8125 | 2019-01-27 07:30 | 43492.3194 | 34.4 | 128.1 | 22.3 | 2.8 | 79.6 | 0.1 | 1.4 | 217.5 | 0.1 | 956.6 | -26.5109 | 0
26.8194 | 2019-01-27 07:40 | 43492.3264 | 59.2 | 209.9 | 32.1 | 3.1 | 78.7 | 0 | 1.6 | 213.3 | 0 | 956.6 | -36.6563 | 0
26.8264 | 2019-01-27 07:50 | 43492.3333 | 88.5 | 283.5 | 41.7 | 3.8 | 76.3 | 0 | 1.6 | 213 | 0 | 956.7 | -47.7065 | 0
26.8333 | 2019-01-27 08:00 | 43492.3403 | 121.4 | 358.8 | 50.1 | 4.3 | 72.6 | 1 | 2.1 | 208.2 | 0.4 | 956.9 | -55.1486 | 0
26.8403 | 2019-01-27 08:10 | 43492.3472 | 151 | 405.1 | 57.4 | 5.3 | 69.5 | 0 | 1.1 | 207 | 0 | 957 | -56.8595 | 0
26.8472 | 2019-01-27 08:20 | 43492.3542 | 180 | 440.7 | 63.7 | 6 | 66.6 | 0.1 | 1.4 | 203.7 | 0.1 | 957.1 | -59.8835 | 0
26.8542 | 2019-01-27 08:30 | 43492.3611 | 208.5 | 466.8 | 70 | 6.3 | 64.2 | 0.7 | 2.4 | 200.9 | 0.2 | 957.2 | -63.2254 | 0
26.8611 | 2019-01-27 08:40 | 43492.3681 | 240.7 | 503.6 | 75.1 | 6.1 | 64 | 1.7 | 2.9 | 230.7 | 27.4 | 957.4 | -68.4481 | 0
26.8681 | 2019-01-27 08:50 | 43492.375 | 270 | 532.4 | 79.5 | 6.6 | 62.7 | 1.5 | 2.9 | 258.5 | 1.3 | 957.4 | -68.931 | 0
26.875 | 2019-01-27 09:00 | 43492.3819 | 300.4 | 559.2 | 84 | 7.2 | 60.1 | 1.3 | 3.1 | 255.9 | 0.2 | 957.5 | -71.36 | 0
26.8819 | 2019-01-27 09:10 | 43492.3889 | 328.8 | 580.8 | 86.7 | 7.5 | 58.5 | 2.2 | 3.9 | 256.2 | 1.5 | 957.6 | -76.0051 | 0
26.8889 | 2019-01-27 09:20 | 43492.3958 | 359.2 | 603.7 | 90 | 8.1 | 57.4 | 1.6 | 3.6 | 255.4 | 0.5 | 957.8 | -81.3022 | 0
26.8958 | 2019-01-27 09:30 | 43492.4028 | 389.1 | 629.3 | 91 | 8.5 | 54.2 | 2.3 | 3.9 | 254.9 | 1.1 | 957.8 | -86.7589 | 0
26.9028 | 2019-01-27 09:40 | 43492.4097 | 414.5 | 643.9 | 93.3 | 8.9 | 54.7 | 2.1 | 3.6 | 253.3 | 1.4 | 957.8 | -88.5943 | 0
26.9097 | 2019-01-27 09:50 | 43492.4167 | 444.5 | 674.2 | 92 | 9.7 | 47.2 | 2.1 | 4.6 | 271.1 | 20.4 | 957.9 | -92.8829 | 0
26.9167 | 2019-01-27 10:00 | 43492.4236 | 470.8 | 695.5 | 92 | 10.6 | 40 | 2.8 | 5.1 | 274.1 | 21.2 | 957.9 | -94.7197 | 0
26.9236 | 2019-01-27 10:10 | 43492.4306 | 492.8 | 706.7 | 92.4 | 10.8 | 38.1 | 2.8 | 6.4 | 281.5 | 26.6 | 957.9 | -97.4028 | 0
26.9306 | 2019-01-27 10:20 | 43492.4375 | 512.5 | 714.6 | 93.6 | 11.2 | 36.8 | 3.2 | 6.2 | 279.8 | 25.3 | 958 | -98.3977 | 0
26.9375 | 2019-01-27 10:30 | 43492.4444 | 531.8 | 724.7 | 94.6 | 11.4 | 35.7 | 3.3 | 6.2 | 277 | 33.6 | 958 | -98.2654 | 0
26.9444 | 2019-01-27 10:40 | 43492.4514 | 549.1 | 731.5 | 95.8 | 11.8 | 34.9 | 3 | 5.4 | 277.8 | 34.4 | 958 | -98.8676 | 0
26.9514 | 2019-01-27 10:50 | 43492.4583 | 566.2 | 739.1 | 96.4 | 12.1 | 33.9 | 3.1 | 6.2 | 277.4 | 37.6 | 958 | -100 | 0
26.9583 | 2019-01-27 11:00 | 43492.4653 | 579.3 | 741.8 | 98 | 12.2 | 33 | 3 | 6.7 | 284.5 | 33.7 | 958 | -100 | 0
26.9653 | 2019-01-27 11:10 | 43492.4722 | 591.8 | 746 | 98.5 | 12.6 | 32.4 | 2.8 | 6.7 | 274.8 | 30.8 | 958 | -100 | 0
26.9722 | 2019-01-27 11:20 | 43492.4792 | 602.1 | 747.2 | 99.7 | 12.8 | 32.1 | 2.8 | 6.2 | 275.1 | 30 | 957.9 | -100 | 0
26.9792 | 2019-01-27 11:30 | 43492.4861 | 611 | 751.4 | 99.5 | 13 | 31.3 | 2.9 | 5.6 | 278.1 | 31.4 | 957.9 | -100 | 0
26.9861 | 2019-01-27 11:40 | 43492.4931 | 617.8 | 752.4 | 100 | 13.1 | 30.8 | 3.4 | 5.9 | 274.4 | 29.7 | 957.7 | -100 | 0
26.9931 | 2019-01-27 11:50 | 43492.5 | 623 | 750.2 | 102 | 13.2 | 30.7 | 3.6 | 5.9 | 273.8 | 20.8 | 957.6 | -100 | 0
27 | 2019-01-27 12:00 | 43492.5069 | 627.1 | 749.2 | 103.7 | 13 | 35.5 | 3.5 | 5.9 | 259.6 | 19.6 | 957.4 | -100 | 0
27.0069 | 2019-01-27 12:10 | 43492.5139 | 622.2 | 733.3 | 108 | 13.1 | 37.4 | 4.1 | 6.7 | 250.4 | 19.5 | 957.4 | -100 | 0
27.0139 | 2019-01-27 12:20 | 43492.5208 | 621.4 | 728.2 | 110 | 13 | 39.1 | 4 | 6.7 | 239.4 | 13.2 | 957.3 | -100 | 0
27.0208 | 2019-01-27 12:30 | 43492.5278 | 619.6 | 727.7 | 109.4 | 13 | 38.7 | 4.3 | 6.4 | 244.2 | 19.1 | 957.2 | -100 | 0
27.0278 | 2019-01-27 12:40 | 43492.5347 | 617.6 | 728.9 | 108.7 | 13 | 38 | 4.2 | 6.9 | 256.8 | 19.3 | 957.1 | -100 | 0
27.0347 | 2019-01-27 12:50 | 43492.5417 | 613.3 | 726.2 | 109.7 | 13.4 | 38.1 | 3.3 | 5.6 | 254.2 | 18.6 | 956.9 | -100 | 0
27.0417 | 2019-01-27 13:00 | 43492.5486 | 604 | 717.7 | 110.7 | 13.3 | 37.7 | 4.6 | 7.2 | 256.9 | 20.8 | 956.8 | -100 | 0
27.0486 | 2019-01-27 13:10 | 43492.5556 | 592.7 | 704.9 | 114 | 13.3 | 38.9 | 3.6 | 6.7 | 250 | 18.2 | 956.6 | -100 | 0
27.0556 | 2019-01-27 13:20 | 43492.5625 | 582.7 | 692.4 | 119.5 | 13.7 | 39.2 | 3.7 | 6.2 | 249 | 20.6 | 956.5 | -100 | 0
27.0625 | 2019-01-27 13:30 | 43492.5694 | 569.6 | 682.6 | 120.2 | 13.5 | 38.8 | 4.1 | 6.4 | 251.1 | 15.6 | 956.4 | -100 | 0
27.0694 | 2019-01-27 13:40 | 43492.5764 | 555 | 680 | 116.2 | 13.6 | 37.7 | 4.1 | 6.9 | 253.9 | 19.1 | 956.4 | -100 | 0
27.0764 | 2019-01-27 13:50 | 43492.5833 | 546 | 691.8 | 108.9 | 13.5 | 35.9 | 4.3 | 6.9 | 258.1 | 21.9 | 956.2 | -100 | 0
27.0833 | 2019-01-27 14:00 | 43492.5903 | 529.2 | 688.9 | 104.7 | 13.6 | 35.3 | 4.3 | 7.7 | 256.4 | 17.6 | 956.1 | -100 | 0
27.0903 | 2019-01-27 14:10 | 43492.5972 | 511.4 | 682.9 | 102 | 13.7 | 35 | 4.3 | 6.9 | 256.2 | 18.2 | 956 | -100 | 0
27.0972 | 2019-01-27 14:20 | 43492.6042 | 493.5 | 678.3 | 99.2 | 13.9 | 34.5 | 3.6 | 6.7 | 263 | 20.1 | 955.9 | -100 | 0
27.1042 | 2019-01-27 14:30 | 43492.6111 | 475.9 | 675.2 | 96.3 | 14.1 | 33.5 | 3.6 | 6.7 | 268.8 | 23.4 | 955.9 | -100 | 0
27.1111 | 2019-01-27 14:40 | 43492.6181 | 454.7 | 668.9 | 92.9 | 14 | 33.1 | 3.8 | 5.9 | 258.9 | 22.3 | 955.8 | -100 | 0
27.1181 | 2019-01-27 14:50 | 43492.625 | 430.7 | 654.8 | 91.7 | 14 | 33.1 | 4 | 6.7 | 255.9 | 22.1 | 955.8 | -100 | 0
27.125 | 2019-01-27 15:00 | 43492.6319 | 404.2 | 636.9 | 90.2 | 14 | 33.6 | 3.9 | 6.2 | 263.6 | 20.8 | 955.7 | -100 | 0
27.1319 | 2019-01-27 15:10 | 43492.6389 | 375.3 | 614.8 | 88 | 13.8 | 33.6 | 3.9 | 6.4 | 255.8 | 16.4 | 955.7 | -100 | 0
27.1389 | 2019-01-27 15:20 | 43492.6458 | 346.4 | 593.8 | 86 | 13.9 | 33.6 | 3.6 | 6.2 | 253.7 | 19.9 | 955.7 | -100 | 0
27.1458 | 2019-01-27 15:30 | 43492.6528 | 316.2 | 569.7 | 83.1 | 14.1 | 34.1 | 3.5 | 5.6 | 267.4 | 21.6 | 955.7 | -100 | 0
27.1528 | 2019-01-27 15:40 | 43492.6597 | 288.3 | 551 | 78.9 | 14 | 34.9 | 3.8 | 6.4 | 251.6 | 14.9 | 955.6 | -100 | 0
27.1597 | 2019-01-27 15:50 | 43492.6667 | 260.9 | 532.3 | 74.1 | 14.1 | 34.7 | 3.4 | 5.9 | 266.6 | 18.7 | 955.6 | -100 | 0
27.1667 | 2019-01-27 16:00 | 43492.6736 | 231.1 | 503.9 | 69.1 | 14.1 | 34.9 | 3 | 5.6 | 259.4 | 20.7 | 955.6 | -100 | 0
27.1736 | 2019-01-27 16:10 | 43492.6806 | 198.5 | 461.2 | 64.7 | 13.8 | 35.7 | 3.4 | 5.1 | 257.7 | 15.9 | 955.5 | -100 | 0
27.1806 | 2019-01-27 16:20 | 43492.6875 | 166.1 | 416.5 | 59.7 | 13.7 | 36.4 | 3.7 | 5.9 | 264.9 | 19 | 955.5 | -95.4986 | 0
27.1875 | 2019-01-27 16:30 | 43492.6944 | 136.8 | 379.3 | 52.4 | 13.4 | 37.1 | 3.9 | 6.2 | 265.9 | 17.9 | 955.5 | -96.0813 | 0
27.1944 | 2019-01-27 16:40 | 43492.7014 | 108.1 | 332.3 | 45 | 13.2 | 37.1 | 4 | 6.2 | 267.1 | 15.7 | 955.4 | -97.885 | 0
27.2014 | 2019-01-27 16:50 | 43492.7083 | 80.5 | 279.1 | 37.4 | 13 | 37.1 | 4 | 6.2 | 265 | 15.8 | 955.4 | -94.5647 | 0
27.2083 | 2019-01-27 17:00 | 43492.7153 | 33.5 | 61.2 | 27 | 12.7 | 37.6 | 3.6 | 6.2 | 258 | 14.2 | 955.3 | -16.4686 | 0
27.2153 | 2019-01-27 17:10 | 43492.7222 | 17.3 | 0 | 16.3 | 12.2 | 39.2 | 3.4 | 4.9 | 260.5 | 16.5 | 955.3 | -19.2007 | 0
27.2222 | 2019-01-27 17:20 | 43492.7292 | 10 | 0 | 8 | 11.9 | 40.7 | 3.1 | 4.6 | 260.9 | 16.3 | 955.3 | -94.553 | 0
27.2292 | 2019-01-27 17:30 | 43492.7361 | 2.3 | 0 | 0 | 11.7 | 40.8 | 4 | 6.2 | 273.4 | 15.7 | 955.3 | 0 | 0
27.2361 | 2019-01-27 17:40 | 43492.7431 | 0 | 0 | 0 | 11.6 | 40.8 | 3.6 | 5.6 | 272.3 | 15.3 | 955.3 | 0 | 0
27.2431 | 2019-01-27 17:50 | 43492.75 | 0 | 0 | 0 | 11.2 | 42.9 | 3.1 | 5.4 | 276.9 | 16.4 | 955.3 | 0 | 0
27.25 | 2019-01-27 18:00 | 43492.7569 | 0 | 0 | 0 | 10.7 | 44.5 | 3.3 | 4.6 | 280.5 | 16.1 | 955.3 | 0 | 0
27.2569 | 2019-01-27 18:10 | 43492.7639 | 0 | 0 | 0 | 10.7 | 44.4 | 3.4 | 5.1 | 269 | 13 | 955.4 | 0 | 0
27.2639 | 2019-01-27 18:20 | 43492.7708 | 0 | 0 | 0 | 10.5 | 44.7 | 3.3 | 4.6 | 276 | 12.4 | 955.4 | 0 | 0
27.2708 | 2019-01-27 18:30 | 43492.7778 | 0 | 0 | 0 | 10.4 | 44.5 | 3.7 | 5.1 | 269 | 11.6 | 955.6 | 0 | 0
27.2778 | 2019-01-27 18:40 | 43492.7847 | 0 | 0 | 0 | 10.5 | 43 | 3.3 | 5.1 | 263.6 | 13 | 955.6 | 0 | 0
27.2847 | 2019-01-27 18:50 | 43492.7917 | 0 | 0 | 0 | 10.5 | 41.6 | 3.5 | 5.4 | 266.8 | 14.1 | 955.6 | 0 | 0
27.2917 | 2019-01-27 19:00 | 43492.7986 | 0 | 0 | 0 | 10.6 | 39.4 | 3.6 | 5.1 | 272.2 | 14 | 955.6 | 0 | 0
27.2986 | 2019-01-27 19:10 | 43492.8056 | 0 | 0 | 0 | 10.7 | 37 | 3.4 | 5.1 | 281.7 | 17.3 | 955.7 | 0 | 0
27.3056 | 2019-01-27 19:20 | 43492.8125 | 0 | 0 | 0 | 10.8 | 35.1 | 3 | 4.6 | 279.4 | 16.7 | 955.7 | 0 | 0
27.3125 | 2019-01-27 19:30 | 43492.8194 | 0 | 0 | 0 | 10.7 | 34.7 | 2.7 | 4.4 | 269.9 | 19.9 | 955.7 | 0 | 0
27.3194 | 2019-01-27 19:40 | 43492.8264 | 0 | 0 | 0 | 10.7 | 34.5 | 3.6 | 5.4 | 273.1 | 13 | 955.8 | 0 | 0
27.3264 | 2019-01-27 19:50 | 43492.8333 | 0 | 0 | 0 | 10.7 | 34.9 | 2.4 | 4.6 | 261 | 14.4 | 955.9 | 0 | 0
27.3333 | 2019-01-27 20:00 | 43492.8403 | 0 | 0 | 0 | 10.2 | 36.9 | 1.6 | 2.9 | 267.6 | 10 | 956 | 0 | 0
27.3403 | 2019-01-27 20:10 | 43492.8472 | 0 | 0 | 0 | 9.8 | 39.1 | 2.3 | 3.9 | 262.6 | 13.4 | 956 | 0 | 0
27.3472 | 2019-01-27 20:20 | 43492.8542 | 0 | 0 | 0 | 9.8 | 39.9 | 2.7 | 3.9 | 276.2 | 12.5 | 956.1 | 0 | 0
27.3542 | 2019-01-27 20:30 | 43492.8611 | 0 | 0 | 0 | 10 | 40.7 | 2.9 | 4.1 | 270.6 | 12.6 | 956.1 | 0 | 0
27.3611 | 2019-01-27 20:40 | 43492.8681 | 0 | 0 | 0 | 10.5 | 40.2 | 3.1 | 4.9 | 268.1 | 15.5 | 956.1 | 0 | 0
27.3681 | 2019-01-27 20:50 | 43492.875 | 0 | 0 | 0 | 10.5 | 41.1 | 2.5 | 4.6 | 268.9 | 12.8 | 956.2 | 0 | 0
27.375 | 2019-01-27 21:00 | 43492.8819 | 0 | 0 | 0 | 10.2 | 42.4 | 2 | 3.4 | 267.3 | 9 | 956.2 | 0 | 0
27.3819 | 2019-01-27 21:10 | 43492.8889 | 0 | 0 | 0 | 9.8 | 44.1 | 1.8 | 3.4 | 267.3 | 13 | 956.2 | 0 | 0
27.3889 | 2019-01-27 21:20 | 43492.8958 | 0 | 0 | 0 | 10 | 44.1 | 1 | 3.9 | 259 | 8.9 | 956.1 | 0 | 0
27.3958 | 2019-01-27 21:30 | 43492.9028 | 0 | 0 | 0 | 9 | 47.2 | 0 | 0.7 | 251.6 | 0 | 956.1 | 0 | 0
27.4028 | 2019-01-27 21:40 | 43492.9097 | 0 | 0 | 0 | 8.9 | 46.9 | 0.7 | 2.1 | 279.7 | 11.2 | 956.1 | 0 | 0
27.4097 | 2019-01-27 21:50 | 43492.9167 | 0 | 0 | 0 | 9.5 | 44.9 | 1 | 2.1 | 255.5 | 8.4 | 956.1 | 0 | 0
27.4167 | 2019-01-27 22:00 | 43492.9236 | 0 | 0 | 0 | 10 | 43.3 | 1.4 | 2.6 | 245.4 | 1.2 | 956 | 0 | 0
27.4236 | 2019-01-27 22:10 | 43492.9306 | 0 | 0 | 0 | 9.8 | 43.7 | 1.2 | 2.1 | 244.1 | 0.1 | 956.1 | 0 | 0
27.4306 | 2019-01-27 22:20 | 43492.9375 | 0 | 0 | 0 | 9.3 | 46.1 | 0.9 | 2.1 | 244 | 0.1 | 956.1 | 0 | 0
27.4375 | 2019-01-27 22:30 | 43492.9444 | 0 | 0 | 0 | 9.6 | 42.3 | 1.9 | 3.4 | 260 | 18 | 956.1 | 0 | 0
27.4444 | 2019-01-27 22:40 | 43492.9514 | 0 | 0 | 0 | 10.5 | 39.2 | 1.9 | 3.1 | 263.9 | 13.8 | 956.1 | 0 | 0
27.4514 | 2019-01-27 22:50 | 43492.9583 | 0 | 0 | 0 | 10 | 40.8 | 2.1 | 4.1 | 269.3 | 18.5 | 956 | 0 | 0
27.4583 | 2019-01-27 23:00 | 43492.9653 | 0 | 0 | 0 | 9.8 | 41.4 | 2.4 | 3.6 | 272.9 | 14.5 | 956 | 0 | 0
27.4653 | 2019-01-27 23:10 | 43492.9722 | 0 | 0 | 0 | 9.8 | 40.8 | 2.9 | 5.4 | 262.9 | 16.8 | 956 | 0 | 0
27.4722 | 2019-01-27 23:20 | 43492.9792 | 0 | 0 | 0 | 9.7 | 41.7 | 2.1 | 3.6 | 261.1 | 11 | 956.1 | 0 | 0
27.4792 | 2019-01-27 23:30 | 43492.9861 | 0 | 0 | 0 | 9 | 45.1 | 1.4 | 3.4 | 257.4 | 11.7 | 956.1 | 0 | 0
27.4861 | 2019-01-27 23:40 | 43492.9931 | 0 | 0 | 0 | 9.4 | 42.1 | 3 | 4.9 | 261.3 | 15.2 | 956.1 | 0 | 0
27.4931 | 2019-01-27 23:50 | 43493 | 0 | 0 | 0 | 9.6 | 41.8 | 3 | 4.4 | 251.1 | 7.4 | 956.1 | 0 | 0
27.5 | 2019-01-28 | 43493.0069 | 0 | 0 | 0 | 9.5 | 42.5 | 2.5 | 4.4 | 264.5 | 9.8 | 956.1 | 0 | 0
27.5069 | 2019-01-28 00:10 | 43493.0139 | 0 | 0 | 0 | 9.2 | 44.1 | 3 | 5.1 | 271.5 | 14.5 | 956.1 | 0 | 0
27.5139 | 2019-01-28 00:20 | 43493.0208 | 0 | 0 | 0 | 9.5 | 43.4 | 3 | 4.9 | 273.6 | 14.1 | 956.1 | 0 | 0
27.5208 | 2019-01-28 00:30 | 43493.0278 | 0 | 0 | 0 | 8.9 | 47.5 | 1.7 | 3.9 | 268 | 15.1 | 956.2 | 0 | 0
27.5278 | 2019-01-28 00:40 | 43493.0347 | 0 | 0 | 0 | 6.7 | 58.9 | 0.5 | 1.6 | 285.2 | 0.1 | 956.2 | 0 | 0
27.5347 | 2019-01-28 00:50 | 43493.0417 | 0 | 0 | 0 | 6.8 | 56.9 | 0.3 | 1.4 | 285.4 | 0 | 956.1 | 0 | 0
27.5417 | 2019-01-28 01:00 | 43493.0486 | 0 | 0 | 0 | 6.4 | 58.3 | 0.4 | 2.1 | 269.7 | 7.6 | 956.1 | 0 | 0
27.5486 | 2019-01-28 01:10 | 43493.0556 | 0 | 0 | 0 | 6.4 | 58.5 | 0.9 | 1.9 | 253.8 | 0.4 | 956 | 0 | 0
27.5556 | 2019-01-28 01:20 | 43493.0625 | 0 | 0 | 0 | 5.7 | 63.5 | 1 | 2.4 | 300.3 | 15.9 | 956 | 0 | 0
27.5625 | 2019-01-28 01:30 | 43493.0694 | 0 | 0 | 0 | 5.1 | 68.7 | 0.3 | 1.1 | 308.7 | 0 | 956.1 | 0 | 0
27.5694 | 2019-01-28 01:40 | 43493.0764 | 0 | 0 | 0 | 4.7 | 70.5 | 0.2 | 1.1 | 308.8 | 0 | 956.1 | 0 | 0
27.5764 | 2019-01-28 01:50 | 43493.0833 | 0 | 0 | 0 | 4.3 | 72.5 | 0.3 | 1.4 | 308.9 | 0 | 956.1 | 0 | 0
27.5833 | 2019-01-28 02:00 | 43493.0903 | 0 | 0 | 0 | 4.5 | 73.6 | 0.1 | 1.1 | 308.9 | 0 | 956.1 | 0 | 0
27.5903 | 2019-01-28 02:10 | 43493.0972 | 0 | 0 | 0 | 4.8 | 73.4 | 0.4 | 1.4 | 308.9 | 0 | 956 | 0 | 0
27.5972 | 2019-01-28 02:20 | 43493.1042 | 0 | 0 | 0 | 4.8 | 72.5 | 0.3 | 1.4 | 308.9 | 0 | 956 | 0 | 0
27.6042 | 2019-01-28 02:30 | 43493.1111 | 0 | 0 | 0 | 4.5 | 73.3 | 0.3 | 1.4 | 308.9 | 0 | 955.9 | 0 | 0
27.6111 | 2019-01-28 02:40 | 43493.1181 | 0 | 0 | 0 | 4.4 | 72.9 | 0.4 | 1.4 | 308.9 | 0 | 955.9 | 0 | 0
27.6181 | 2019-01-28 02:50 | 43493.125 | 0 | 0 | 0 | 4.8 | 71.2 | 0.2 | 1.4 | 308.9 | 0 | 955.8 | 0 | 0
27.625 | 2019-01-28 03:00 | 43493.1319 | 0 | 0 | 0 | 4.8 | 70.2 | 0 | 0 | 0 | 0 | 955.8 | 0 | 0
27.6319 | 2019-01-28 03:10 | 43493.1389 | 0 | 0 | 0 | 4 | 75.3 | 0 | 0 | 0 | 0 | 955.8 | 0 | 0
27.6389 | 2019-01-28 03:20 | 43493.1458 | 0 | 0 | 0 | 3.8 | 75.4 | 0 | 0.7 | 308.9 | 0 | 955.7 | 0 | 0
27.6458 | 2019-01-28 03:30 | 43493.1528 | 0 | 0 | 0 | 3.9 | 75.9 | 0 | 1.1 | 308.9 | 0 | 955.6 | 0 | 0
27.6528 | 2019-01-28 03:40 | 43493.1597 | 0 | 0 | 0 | 4.2 | 74 | 0.1 | 1.1 | 309 | 0 | 955.6 | 0 | 0
27.6597 | 2019-01-28 03:50 | 43493.1667 | 0 | 0 | 0 | 3.8 | 75.1 | 0 | 0.7 | 308.9 | 0 | 955.6 | 0 | 0
27.6667 | 2019-01-28 04:00 | 43493.1736 | 0 | 0 | 0 | 4.1 | 73.9 | 0 | 0 | 0 | 0 | 955.6 | 0 | 0
27.6736 | 2019-01-28 04:10 | 43493.1806 | 0 | 0 | 0 | 4.2 | 73 | 0 | 0 | 0 | 0 | 955.6 | 0 | 0
27.6806 | 2019-01-28 04:20 | 43493.1875 | 0 | 0 | 0 | 3.7 | 76.2 | 0.2 | 1.1 | 308.9 | 0 | 955.7 | 0 | 0
27.6875 | 2019-01-28 04:30 | 43493.1944 | 0 | 0 | 0 | 3.7 | 77.4 | 0.8 | 1.9 | 307.9 | 0.4 | 955.7 | 0 | 0
27.6944 | 2019-01-28 04:40 | 43493.2014 | 0 | 0 | 0 | 3.6 | 78.1 | 0.1 | 1.1 | 307.5 | 0 | 955.6 | 0 | 0
27.7014 | 2019-01-28 04:50 | 43493.2083 | 0 | 0 | 0 | 3.5 | 77.6 | 0 | 0.7 | 307.5 | 0 | 955.7 | 0 | 0
27.7083 | 2019-01-28 05:00 | 43493.2153 | 0 | 0 | 0 | 3.6 | 76.5 | 0 | 0 | 0 | 0 | 955.7 | 0 | 0
27.7153 | 2019-01-28 05:10 | 43493.2222 | 0 | 0 | 0 | 3.5 | 76.9 | 0.1 | 1.1 | 307.4 | 0 | 955.7 | 0 | 0
27.7222 | 2019-01-28 05:20 | 43493.2292 | 0 | 0 | 0 | 3.7 | 76 | 0.4 | 1.9 | 279.7 | 16.2 | 955.8 | 0 | 0
27.7292 | 2019-01-28 05:30 | 43493.2361 | 0 | 0 | 0 | 3.3 | 76.7 | 0.1 | 1.1 | 252.4 | 0 | 955.9 | 0 | 0
27.7361 | 2019-01-28 05:40 | 43493.2431 | 0 | 0 | 0 | 3.4 | 74.3 | 0.2 | 1.1 | 252.7 | 0 | 955.9 | 0 | 0
27.7431 | 2019-01-28 05:50 | 43493.25 | 0 | 0 | 0 | 3 | 76.5 | 0 | 0 | 0 | 0 | 956 | 0 | 0
27.75 | 2019-01-28 06:00 | 43493.2569 | 0 | 0 | 0 | 3 | 76 | 0 | 0 | 0 | 0 | 956 | 0 | 0
27.7569 | 2019-01-28 06:10 | 43493.2639 | 0 | 0 | 0 | 3 | 75.5 | 0.4 | 1.4 | 253.7 | 0.1 | 956 | 0 | 0
27.7639 | 2019-01-28 06:20 | 43493.2708 | 0 | 0 | 0 | 2.2 | 76.9 | 1.2 | 1.9 | 263 | 13.8 | 956.2 | 0 | 0
27.7708 | 2019-01-28 06:30 | 43493.2778 | 0 | 0 | 0 | 2.7 | 73.5 | 1.2 | 1.9 | 286.9 | 0.1 | 956.2 | 0 | 0
27.7778 | 2019-01-28 06:40 | 43493.2847 | 0 | 0 | 0 | 2.7 | 77.1 | 0.2 | 1.4 | 288.3 | 0.5 | 956.3 | 0 | 0
27.7847 | 2019-01-28 06:50 | 43493.2917 | 0 | 0 | 0 | 2.6 | 77.6 | 0 | 0 | 0 | 0 | 956.4 | 0 | 0
27.7917 | 2019-01-28 07:00 | 43493.2986 | 1.3 | 0 | 0 | 2.3 | 77.7 | 0.9 | 2.1 | 285.6 | 3 | 956.4 | 0 | 0
27.7986 | 2019-01-28 07:10 | 43493.3056 | 7 | 28.1 | 4.9 | 2.6 | 73.4 | 1.3 | 2.4 | 279.1 | 16.6 | 956.4 | -89.2033 | 0
27.8056 | 2019-01-28 07:20 | 43493.3125 | 22.7 | 144.6 | 13.1 | 2.4 | 75 | 0 | 1.1 | 319.7 | 0 | 956.5 | -52.6385 | 0
27.8125 | 2019-01-28 07:30 | 43493.3194 | 47 | 252.6 | 21.9 | 3.3 | 72.9 | 0 | 1.1 | 319.7 | 0 | 956.6 | -60.044 | 0
27.8194 | 2019-01-28 07:40 | 43493.3264 | 74 | 327.9 | 29.8 | 3.7 | 74.4 | 0.2 | 1.4 | 319.4 | 0.1 | 956.7 | -66.6672 | 0
27.8264 | 2019-01-28 07:50 | 43493.3333 | 102.9 | 382.8 | 37.3 | 4.3 | 74.8 | 0 | 0 | 0 | 0 | 956.8 | -74.3982 | 0
27.8333 | 2019-01-28 08:00 | 43493.3403 | 132.8 | 435.2 | 43.9 | 5.5 | 71.6 | 0 | 0 | 0 | 0 | 956.9 | -74.2883 | 0
27.8403 | 2019-01-28 08:10 | 43493.3472 | 163.8 | 478.6 | 50.1 | 5.9 | 69.4 | 0 | 0 | 0 | 0 | 957 | -76.2259 | 0
27.8472 | 2019-01-28 08:20 | 43493.3542 | 196 | 519 | 55.2 | 7.2 | 66 | 0.3 | 1.6 | 230 | 11.2 | 957.1 | -80.9032 | 0
27.8542 | 2019-01-28 08:30 | 43493.3611 | 228.9 | 562.9 | 58.2 | 7.2 | 64.8 | 0.5 | 1.6 | 236.4 | 0 | 957.2 | -84.3083 | 0
27.8611 | 2019-01-28 08:40 | 43493.3681 | 261.5 | 610.1 | 59.7 | 8 | 60 | 0.1 | 0.7 | 236.3 | 0 | 957.2 | -81.0311 | 0
27.8681 | 2019-01-28 08:50 | 43493.375 | 291.1 | 636.8 | 63.3 | 8.6 | 55.2 | 0.2 | 1.4 | 235.4 | 0.1 | 957.2 | -76.5063 | 0
27.875 | 2019-01-28 09:00 | 43493.3819 | 318.7 | 651.8 | 66.1 | 8.5 | 54.8 | 0.5 | 2.4 | 234.5 | 0.1 | 957.3 | -78.6577 | 0
27.8819 | 2019-01-28 09:10 | 43493.3889 | 349.6 | 671.7 | 68.7 | 8.7 | 52.3 | 0.5 | 1.9 | 234.7 | 0.1 | 957.4 | -84.8586 | 0
27.8889 | 2019-01-28 09:20 | 43493.3958 | 376.9 | 676.9 | 73.8 | 9.9 | 50.9 | 0.3 | 1.6 | 234.6 | 0.1 | 957.5 | -89.0193 | 0
27.8958 | 2019-01-28 09:30 | 43493.4028 | 407.4 | 698 | 74.3 | 10.1 | 48.1 | 0.7 | 1.9 | 233.7 | 0.2 | 957.5 | -96.7836 | 0
27.9028 | 2019-01-28 09:40 | 43493.4097 | 422.5 | 675 | 83.1 | 10.3 | 45 | 1.1 | 1.9 | 233 | 0.2 | 957.7 | -93.9848 | 0
27.9097 | 2019-01-28 09:50 | 43493.4167 | 440.1 | 666.4 | 89.1 | 10.6 | 47.9 | 1.4 | 2.4 | 228.2 | 3.3 | 957.8 | -92.6011 | 0
27.9167 | 2019-01-28 10:00 | 43493.4236 | 463.9 | 677.3 | 91.5 | 10.7 | 46.7 | 1.2 | 2.1 | 225.7 | 0.1 | 957.9 | -94.7793 | 0
27.9236 | 2019-01-28 10:10 | 43493.4306 | 481.3 | 673.7 | 96.7 | 11.2 | 46.6 | 1.2 | 2.1 | 225.5 | 0.1 | 958 | -94.0052 | 0
27.9306 | 2019-01-28 10:20 | 43493.4375 | 504.1 | 691.4 | 96 | 11.4 | 46.8 | 1.6 | 2.6 | 224.7 | 0.4 | 958.1 | -95.9301 | 0
27.9375 | 2019-01-28 10:30 | 43493.4444 | 526.4 | 712.1 | 93.3 | 11.5 | 46.9 | 1.7 | 2.6 | 223.9 | 0.1 | 958.2 | -98.3695 | 0
27.9444 | 2019-01-28 10:40 | 43493.4514 | 542.9 | 721 | 92.4 | 12.1 | 42.3 | 1.8 | 2.6 | 224.1 | 0.1 | 958.3 | -99.4565 | 0
27.9514 | 2019-01-28 10:50 | 43493.4583 | 560.9 | 730.3 | 93.3 | 12.6 | 40.8 | 1.8 | 3.4 | 222.7 | 2.3 | 958.2 | -100 | 0
27.9583 | 2019-01-28 11:00 | 43493.4653 | 577.7 | 744.3 | 90.6 | 13.2 | 37.7 | 2.3 | 4.1 | 217.2 | 0.6 | 958.1 | -100 | 0
27.9653 | 2019-01-28 11:10 | 43493.4722 | 594.4 | 762.3 | 85.1 | 13 | 34.8 | 2.8 | 4.9 | 225.8 | 6.5 | 958.1 | -100 | 0
27.9722 | 2019-01-28 11:20 | 43493.4792 | 617.1 | 792.9 | 79.2 | 13.2 | 33.3 | 3 | 5.1 | 228.4 | 6 | 958 | -100 | 0
27.9792 | 2019-01-28 11:30 | 43493.4861 | 625.6 | 792.9 | 80.7 | 13.5 | 32.3 | 3.3 | 6.2 | 225.9 | 6.1 | 957.9 | -100 | 0
27.9861 | 2019-01-28 11:40 | 43493.4931 | 633.2 | 793.2 | 82.7 | 13.8 | 31.2 | 3.6 | 5.1 | 232.9 | 7.4 | 957.8 | -100 | 0
27.9931 | 2019-01-28 11:50 | 43493.5 | 638.8 | 796.7 | 81.9 | 14.3 | 29.2 | 3.2 | 5.9 | 259.9 | 24 | 957.7 | -100 | 0
28 | 2019-01-28 12:00 | 43493.5069 | 640.1 | 792.9 | 83 | 14.6 | 28.4 | 3.8 | 6.9 | 258.8 | 21.8 | 957.8 | -100 | 0
28.0069 | 2019-01-28 12:10 | 43493.5139 | 643.3 | 794.4 | 83.3 | 14.1 | 27.6 | 4.8 | 7.7 | 257.7 | 22.9 | 957.7 | -100 | 0
28.0139 | 2019-01-28 12:20 | 43493.5208 | 644.1 | 792.6 | 85.2 | 14 | 29.9 | 5.4 | 7.9 | 267.5 | 19.7 | 957.5 | -100 | 0
28.0208 | 2019-01-28 12:30 | 43493.5278 | 639.9 | 785.3 | 87 | 14.1 | 31.5 | 4.3 | 7.2 | 257 | 21.9 | 957.4 | -100 | 0
28.0278 | 2019-01-28 12:40 | 43493.5347 | 628.9 | 764.9 | 92.3 | 14.2 | 34.5 | 4.4 | 7.4 | 256.2 | 22.4 | 957.3 | -100 | 0
28.0347 | 2019-01-28 12:50 | 43493.5417 | 625.9 | 765.1 | 92.1 | 13.9 | 36.3 | 4.3 | 7.4 | 248.2 | 20.6 | 957.2 | -100 | 0
28.0417 | 2019-01-28 13:00 | 43493.5486 | 605.1 | 728.8 | 101.4 | 14.1 | 35.5 | 4.2 | 7.2 | 242.4 | 19.7 | 957 | -100 | 0
28.0486 | 2019-01-28 13:10 | 43493.5556 | 601.7 | 728.1 | 104.1 | 14.4 | 34.6 | 4.5 | 8.2 | 239 | 13.6 | 956.9 | -100 | 0
28.0556 | 2019-01-28 13:20 | 43493.5625 | 607.5 | 731.8 | 114.4 | 14 | 33.7 | 4.5 | 8.4 | 234.6 | 13.8 | 956.8 | -100 | 0
28.0625 | 2019-01-28 13:30 | 43493.5694 | 582.6 | 709.9 | 112.5 | 14 | 33.1 | 5.1 | 7.9 | 241 | 16.6 | 956.7 | -100 | 0
28.0694 | 2019-01-28 13:40 | 43493.5764 | 574 | 703.8 | 117.4 | 13.8 | 32.6 | 5.2 | 7.9 | 237.5 | 15 | 956.6 | -100 | 0
28.0764 | 2019-01-28 13:50 | 43493.5833 | 555.5 | 692.9 | 115.5 | 14 | 32.5 | 4.4 | 7.2 | 242.6 | 19.3 | 956.4 | -100 | 0
28.0833 | 2019-01-28 14:00 | 43493.5903 | 551 | 688.3 | 124.8 | 14.1 | 32.2 | 4.7 | 7.9 | 253.1 | 20.4 | 956.3 | -100 | 0
28.0903 | 2019-01-28 14:10 | 43493.5972 | 491.7 | 531.4 | 173.6 | 14.1 | 33.4 | 4.3 | 6.9 | 242.5 | 15.3 | 956.4 | -78.1192 | 0
28.0972 | 2019-01-28 14:20 | 43493.6042 | 460.5 | 435.9 | 209.1 | 14.2 | 32.8 | 5 | 7.9 | 245.1 | 16.1 | 956.4 | -62.1142 | 0
28.1042 | 2019-01-28 14:30 | 43493.6111 | 463.6 | 438.5 | 218.8 | 14.2 | 32.7 | 5.1 | 8.7 | 253.8 | 18.9 | 956.4 | -64.7522 | 0
28.1111 | 2019-01-28 14:40 | 43493.6181 | 379 | 304.1 | 216.2 | 14.3 | 32.9 | 4.7 | 7.4 | 263.6 | 18.8 | 956.3 | -44.646 | 0
28.1181 | 2019-01-28 14:50 | 43493.625 | 419.2 | 374.1 | 227.8 | 14.3 | 32.2 | 5 | 7.7 | 266.8 | 20.8 | 956.3 | -55.066 | 0
28.125 | 2019-01-28 15:00 | 43493.6319 | 409.2 | 399.9 | 214.2 | 14.6 | 32.1 | 4.3 | 7.7 | 265.2 | 20.1 | 956.1 | -60.0348 | 0
28.1319 | 2019-01-28 15:10 | 43493.6389 | 409.9 | 445.4 | 204 | 14.9 | 31.7 | 3.7 | 6.4 | 261 | 16.8 | 956 | -68.2783 | 0
28.1389 | 2019-01-28 15:20 | 43493.6458 | 295.4 | 256.8 | 185.2 | 14.6 | 31.9 | 4.5 | 7.2 | 259.1 | 20.9 | 955.9 | -35.809 | 0
28.1458 | 2019-01-28 15:30 | 43493.6528 | 313.8 | 276.1 | 204.6 | 14.4 | 32.1 | 4.6 | 8.2 | 268.8 | 19.9 | 955.8 | -34.7 | 0
28.1528 | 2019-01-28 15:40 | 43493.6597 | 285 | 261.1 | 189 | 14.4 | 32.2 | 4.7 | 7.9 | 266.7 | 18.6 | 955.8 | -34.1907 | 0
28.1597 | 2019-01-28 15:50 | 43493.6667 | 169.3 | 137 | 122 | 14.1 | 32.5 | 4.5 | 7.4 | 268.3 | 20.3 | 955.8 | -21.7663 | 0
28.1667 | 2019-01-28 16:00 | 43493.6736 | 143.7 | 132.1 | 101.6 | 13.9 | 33.3 | 4 | 7.2 | 269 | 17.6 | 955.8 | -23.9053 | 0
28.1736 | 2019-01-28 16:10 | 43493.6806 | 108.2 | 32.6 | 98.3 | 13.6 | 33.4 | 3.9 | 6.2 | 267 | 15.7 | 955.7 | -8.4813 | 0
28.1806 | 2019-01-28 16:20 | 43493.6875 | 168.9 | 169.2 | 127 | 13.6 | 34 | 3.9 | 5.9 | 258.6 | 19.1 | 955.8 | -29.045 | 0
28.1875 | 2019-01-28 16:30 | 43493.6944 | 141.2 | 202.2 | 95.6 | 13.7 | 34.1 | 3.9 | 5.9 | 262.7 | 24 | 955.7 | -49.6742 | 0
28.1944 | 2019-01-28 16:40 | 43493.7014 | 131.2 | 329.9 | 67.5 | 13.6 | 34.9 | 3.7 | 5.9 | 272.4 | 17.5 | 955.6 | -94.3796 | 0
28.2014 | 2019-01-28 16:50 | 43493.7083 | 78.7 | 135.6 | 55.9 | 13.4 | 35.9 | 3.3 | 5.1 | 275.6 | 18.3 | 955.5 | -56.4071 | 0
28.2083 | 2019-01-28 17:00 | 43493.7153 | 38.9 | 24.6 | 33.6 | 12.9 | 37.5 | 3.2 | 5.1 | 283.6 | 16.4 | 955.3 | -36.3061 | 0
28.2153 | 2019-01-28 17:10 | 43493.7222 | 20.9 | 0.5 | 18.1 | 12.6 | 38.2 | 3.2 | 4.9 | 285.9 | 16.4 | 955.3 | -50.1331 | 0
28.2222 | 2019-01-28 17:20 | 43493.7292 | 10.9 | 0 | 7.9 | 12.3 | 39.3 | 2 | 3.6 | 292.4 | 16.3 | 955.1 | -100 | 0
28.2292 | 2019-01-28 17:30 | 43493.7361 | 2.4 | 0 | 0 | 12 | 40.2 | 1.7 | 3.6 | 286.8 | 26.9 | 955 | 0 | 0
28.2361 | 2019-01-28 17:40 | 43493.7431 | 0 | 0 | 0 | 11.7 | 41 | 1.5 | 3.6 | 269.4 | 38 | 955 | 0 | 0
28.2431 | 2019-01-28 17:50 | 43493.75 | 0 | 0 | 0 | 11.4 | 41.8 | 1.4 | 2.9 | 284 | 10.4 | 954.9 | 0 | 0
28.25 | 2019-01-28 18:00 | 43493.7569 | 0 | 0 | 0 | 10.9 | 44.1 | 0.4 | 1.6 | 283.2 | 0 | 955.2 | 0 | 0
28.2569 | 2019-01-28 18:10 | 43493.7639 | 0 | 0 | 0 | 10.9 | 43.5 | 1.9 | 2.9 | 255.2 | 8.3 | 955.3 | 0 | 0
28.2639 | 2019-01-28 18:20 | 43493.7708 | 0 | 0 | 0 | 10.9 | 43.9 | 1.9 | 3.4 | 238.4 | 5.7 | 955.3 | 0 | 0
28.2708 | 2019-01-28 18:30 | 43493.7778 | 0 | 0 | 0 | 10.6 | 44.9 | 1.9 | 2.6 | 235.9 | 0.1 | 955.3 | 0 | 0
28.2778 | 2019-01-28 18:40 | 43493.7847 | 0 | 0 | 0 | 10.4 | 45.7 | 2.1 | 3.1 | 238.1 | 5.8 | 955.5 | 0 | 0
28.2847 | 2019-01-28 18:50 | 43493.7917 | 0 | 0 | 0 | 10.4 | 45 | 2.6 | 3.6 | 247.9 | 6.6 | 955.6 | 0 | 0
28.2917 | 2019-01-28 19:00 | 43493.7986 | 0 | 0 | 0 | 10.3 | 45.3 | 2.9 | 4.4 | 241.7 | 6.4 | 955.7 | 0 | 0
28.2986 | 2019-01-28 19:10 | 43493.8056 | 0 | 0 | 0 | 10.2 | 46.4 | 2.9 | 4.6 | 249 | 11.3 | 955.7 | 0 | 0
28.3056 | 2019-01-28 19:20 | 43493.8125 | 0 | 0 | 0 | 10 | 47 | 3.2 | 5.4 | 250.4 | 12.7 | 955.8 | 0 | 0
28.3125 | 2019-01-28 19:30 | 43493.8194 | 0 | 0 | 0 | 9.9 | 47.3 | 2.9 | 4.4 | 247.9 | 7.6 | 955.8 | 0 | 0
28.3194 | 2019-01-28 19:40 | 43493.8264 | 0 | 0 | 0 | 9.7 | 47.9 | 2.2 | 3.4 | 246.2 | 5.7 | 955.9 | 0 | 0
28.3264 | 2019-01-28 19:50 | 43493.8333 | 0 | 0 | 0 | 9.6 | 47.8 | 1.8 | 3.9 | 247.4 | 5.4 | 955.9 | 0 | 0
28.3333 | 2019-01-28 20:00 | 43493.8403 | 0 | 0 | 0 | 9.6 | 47.2 | 2.2 | 3.6 | 261.1 | 8.3 | 956 | 0 | 0
28.3403 | 2019-01-28 20:10 | 43493.8472 | 0 | 0 | 0 | 9.5 | 47.1 | 2.3 | 3.1 | 255.7 | 15.6 | 956.1 | 0 | 0
28.3472 | 2019-01-28 20:20 | 43493.8542 | 0 | 0 | 0 | 9.7 | 46.2 | 2.6 | 3.6 | 248.3 | 9.2 | 956 | 0 | 0
28.3542 | 2019-01-28 20:30 | 43493.8611 | 0 | 0 | 0 | 9.6 | 46.6 | 2.1 | 3.6 | 265.9 | 15.2 | 956.1 | 0 | 0
28.3611 | 2019-01-28 20:40 | 43493.8681 | 0 | 0 | 0 | 9.2 | 47.7 | 1.5 | 4.4 | 279.5 | 7.7 | 956.1 | 0 | 0
28.3681 | 2019-01-28 20:50 | 43493.875 | 0 | 0 | 0 | 9.4 | 47.3 | 2.2 | 3.4 | 250.7 | 15.7 | 956.2 | 0 | 0
28.375 | 2019-01-28 21:00 | 43493.8819 | 0 | 0 | 0 | 9.4 | 46.5 | 2.6 | 4.9 | 272.6 | 15.9 | 956.3 | 0 | 0
28.3819 | 2019-01-28 21:10 | 43493.8889 | 0 | 0 | 0 | 9.8 | 43.9 | 2.6 | 4.4 | 277.2 | 14 | 956.3 | 0 | 0
28.3889 | 2019-01-28 21:20 | 43493.8958 | 0 | 0 | 0 | 10 | 42.5 | 2.4 | 4.1 | 276.8 | 16.3 | 956.3 | 0 | 0
28.3958 | 2019-01-28 21:30 | 43493.9028 | 0 | 0 | 0 | 10.2 | 41 | 3.3 | 5.1 | 275.1 | 16.8 | 956.5 | 0 | 0
28.4028 | 2019-01-28 21:40 | 43493.9097 | 0 | 0 | 0 | 10.2 | 40.6 | 2.8 | 4.9 | 279.9 | 15.7 | 956.5 | 0 | 0
28.4097 | 2019-01-28 21:50 | 43493.9167 | 0 | 0 | 0 | 10.2 | 40.7 | 2.6 | 4.4 | 279.2 | 16.8 | 956.7 | 0 | 0
28.4167 | 2019-01-28 22:00 | 43493.9236 | 0 | 0 | 0 | 10 | 41.5 | 1.7 | 4.1 | 275.2 | 9 | 956.6 | 0 | 0
28.4236 | 2019-01-28 22:10 | 43493.9306 | 0 | 0 | 0 | 9.4 | 43.4 | 1.2 | 3.1 | 275.7 | 4.1 | 956.6 | 0 | 0
28.4306 | 2019-01-28 22:20 | 43493.9375 | 0 | 0 | 0 | 9.1 | 44.6 | 1.1 | 3.1 | 268 | 3.6 | 956.6 | 0 | 0
28.4375 | 2019-01-28 22:30 | 43493.9444 | 0 | 0 | 0 | 8 | 49.3 | 0.8 | 1.6 | 273 | 5.2 | 956.6 | 0 | 0
28.4444 | 2019-01-28 22:40 | 43493.9514 | 0 | 0 | 0 | 7.6 | 50.8 | 1.1 | 1.9 | 279.3 | 0 | 956.7 | 0 | 0
28.4514 | 2019-01-28 22:50 | 43493.9583 | 0 | 0 | 0 | 7.4 | 50.9 | 1.1 | 2.6 | 283.7 | 2.1 | 956.6 | 0 | 0
28.4583 | 2019-01-28 23:00 | 43493.9653 | 0 | 0 | 0 | 7.7 | 48.9 | 1.4 | 2.9 | 280.6 | 6.9 | 956.5 | 0 | 0
28.4653 | 2019-01-28 23:10 | 43493.9722 | 0 | 0 | 0 | 8.8 | 44.1 | 1.6 | 3.1 | 277.6 | 8.3 | 956.4 | 0 | 0
28.4722 | 2019-01-28 23:20 | 43493.9792 | 0 | 0 | 0 | 9.4 | 41.9 | 1.5 | 2.6 | 282.1 | 5.2 | 956.3 | 0 | 0
28.4792 | 2019-01-28 23:30 | 43493.9861 | 0 | 0 | 0 | 9 | 44.1 | 1.2 | 2.6 | 276.7 | 1.7 | 956.3 | 0 | 0
28.4861 | 2019-01-28 23:40 | 43493.9931 | 0 | 0 | 0 | 7.9 | 47.7 | 1.3 | 2.1 | 277 | 2 | 956.3 | 0 | 0
28.4931 | 2019-01-28 23:50 | 43494 | 0 | 0 | 0 | 7.5 | 49.1 | 0.9 | 2.4 | 277.2 | 3.7 | 956.3 | 0 | 0
28.5 | 2019-01-29 | 43494.0069 | 0 | 0 | 0 | 6.8 | 52.7 | 0.7 | 1.9 | 287.7 | 2.8 | 956.3 | 0 | 0
28.5069 | 2019-01-29 00:10 | 43494.0139 | 0 | 0 | 0 | 6.3 | 55.6 | 0 | 0 | 0 | 0 | 956.3 | 0 | 0
28.5139 | 2019-01-29 00:20 | 43494.0208 | 0 | 0 | 0 | 6 | 57.8 | 0 | 0 | 0 | 0 | 956.2 | 0 | 0
28.5208 | 2019-01-29 00:30 | 43494.0278 | 0 | 0 | 0 | 6.7 | 54.1 | 0.5 | 1.6 | 285.3 | 1.8 | 956.1 | 0 | 0
28.5278 | 2019-01-29 00:40 | 43494.0347 | 0 | 0 | 0 | 6.4 | 55.7 | 0.3 | 1.4 | 283.3 | 0 | 956 | 0 | 0
28.5347 | 2019-01-29 00:50 | 43494.0417 | 0 | 0 | 0 | 6.4 | 55.4 | 1.4 | 3.4 | 281.2 | 2.9 | 955.8 | 0 | 0
28.5417 | 2019-01-29 01:00 | 43494.0486 | 0 | 0 | 0 | 7.2 | 49.8 | 2.1 | 3.4 | 273.2 | 8.9 | 955.7 | 0 | 0
28.5486 | 2019-01-29 01:10 | 43494.0556 | 0 | 0 | 0 | 7.3 | 49.4 | 1.1 | 3.4 | 264.7 | 6.8 | 955.6 | 0 | 0
28.5556 | 2019-01-29 01:20 | 43494.0625 | 0 | 0 | 0 | 6.7 | 51.1 | 1.7 | 4.1 | 277.6 | 9 | 955.4 | 0 | 0
28.5625 | 2019-01-29 01:30 | 43494.0694 | 0 | 0 | 0 | 5.8 | 58.9 | 1.1 | 2.4 | 290.9 | 1.4 | 955.4 | 0 | 0
28.5694 | 2019-01-29 01:40 | 43494.0764 | 0 | 0 | 0 | 5.4 | 63.9 | 1.4 | 2.4 | 291.8 | 0.1 | 955.3 | 0 | 0
28.5764 | 2019-01-29 01:50 | 43494.0833 | 0 | 0 | 0 | 4.5 | 67.5 | 1.4 | 2.4 | 292.1 | 0.1 | 955.2 | 0 | 0
28.5833 | 2019-01-29 02:00 | 43494.0903 | 0 | 0 | 0 | 4.3 | 69.8 | 0.2 | 1.9 | 292.4 | 0 | 955.3 | 0 | 0
28.5903 | 2019-01-29 02:10 | 43494.0972 | 0 | 0 | 0 | 4.1 | 71.1 | 0.4 | 1.4 | 292.5 | 0.1 | 955.2 | 0 | 0
28.5972 | 2019-01-29 02:20 | 43494.1042 | 0 | 0 | 0 | 3.8 | 72.5 | 0.5 | 1.6 | 292.5 | 0 | 955.2 | 0 | 0
28.6042 | 2019-01-29 02:30 | 43494.1111 | 0 | 0 | 0 | 4.2 | 69.8 | 1 | 1.9 | 292.5 | 0.1 | 955.2 | 0 | 0
28.6111 | 2019-01-29 02:40 | 43494.1181 | 0 | 0 | 0 | 4.4 | 67.2 | 0.6 | 1.4 | 292.4 | 0.1 | 955 | 0 | 0
28.6181 | 2019-01-29 02:50 | 43494.125 | 0 | 0 | 0 | 4.3 | 66.5 | 1.2 | 1.9 | 292.3 | 0 | 954.9 | 0 | 0
28.625 | 2019-01-29 03:00 | 43494.1319 | 0 | 0 | 0 | 4.2 | 67.7 | 1.4 | 1.9 | 292.2 | 0 | 954.8 | 0 | 0
28.6319 | 2019-01-29 03:10 | 43494.1389 | 0 | 0 | 0 | 4.1 | 67.6 | 1.6 | 2.1 | 292.1 | 0.1 | 954.5 | 0 | 0
28.6389 | 2019-01-29 03:20 | 43494.1458 | 0 | 0 | 0 | 4.1 | 68.1 | 0.3 | 1.4 | 292 | 0 | 954.4 | 0 | 0
28.6458 | 2019-01-29 03:30 | 43494.1528 | 0 | 0 | 0 | 4.6 | 66.3 | 0 | 0.7 | 291.9 | 0 | 954.4 | 0 | 0
28.6528 | 2019-01-29 03:40 | 43494.1597 | 0 | 0 | 0 | 5 | 63.8 | 0 | 0.7 | 291.9 | 0 | 954.2 | 0 | 0
28.6597 | 2019-01-29 03:50 | 43494.1667 | 0 | 0 | 0 | 5 | 63.7 | 2.1 | 3.1 | 284 | 3.5 | 954.2 | 0 | 0
28.6667 | 2019-01-29 04:00 | 43494.1736 | 0 | 0 | 0 | 5.5 | 60.7 | 1.9 | 2.6 | 275.3 | 1.7 | 954.1 | 0 | 0
28.6736 | 2019-01-29 04:10 | 43494.1806 | 0 | 0 | 0 | 5.5 | 59.6 | 1.2 | 1.9 | 273.5 | 0 | 954 | 0 | 0
28.6806 | 2019-01-29 04:20 | 43494.1875 | 0 | 0 | 0 | 5.1 | 62.1 | 0.3 | 1.1 | 273.4 | 0 | 953.9 | 0 | 0
28.6875 | 2019-01-29 04:30 | 43494.1944 | 0 | 0 | 0 | 4.7 | 63.8 | 0.6 | 1.4 | 273.3 | 0 | 953.8 | 0 | 0
28.6944 | 2019-01-29 04:40 | 43494.2014 | 0 | 0 | 0 | 4.6 | 64.1 | 1 | 1.9 | 273.1 | 0.1 | 953.7 | 0 | 0
28.7014 | 2019-01-29 04:50 | 43494.2083 | 0 | 0 | 0 | 4.9 | 62.5 | 0.4 | 1.6 | 272.9 | 0.1 | 953.6 | 0 | 0
28.7083 | 2019-01-29 05:00 | 43494.2153 | 0 | 0 | 0 | 4.6 | 65.6 | 0.3 | 1.4 | 272.5 | 0 | 953.5 | 0 | 0
28.7153 | 2019-01-29 05:10 | 43494.2222 | 0 | 0 | 0 | 4.4 | 66.5 | 1 | 2.6 | 263.3 | 4.8 | 953.5 | 0 | 0
28.7222 | 2019-01-29 05:20 | 43494.2292 | 0 | 0 | 0 | 4.8 | 62.6 | 2.2 | 3.4 | 258.2 | 1 | 953.5 | 0 | 0
28.7292 | 2019-01-29 05:30 | 43494.2361 | 0 | 0 | 0 | 5.4 | 58.7 | 2.7 | 4.1 | 248.7 | 17.8 | 953.6 | 0 | 0
28.7361 | 2019-01-29 05:40 | 43494.2431 | 0 | 0 | 0 | 5.1 | 60.1 | 2.7 | 4.9 | 216.2 | 4.1 | 953.7 | 0 | 0
28.7431 | 2019-01-29 05:50 | 43494.25 | 0 | 0 | 0 | 5.2 | 57.5 | 3 | 4.4 | 231.5 | 7.1 | 953.7 | 0 | 0
28.75 | 2019-01-29 06:00 | 43494.2569 | 0 | 0 | 0 | 4.9 | 56.8 | 2.4 | 3.9 | 231.4 | 4.9 | 953.6 | 0 | 0
28.7569 | 2019-01-29 06:10 | 43494.2639 | 0 | 0 | 0 | 4.4 | 58.7 | 1.8 | 3.9 | 229.2 | 3.8 | 953.7 | 0 | 0
28.7639 | 2019-01-29 06:20 | 43494.2708 | 0 | 0 | 0 | 3.9 | 60.4 | 0.9 | 2.4 | 234.3 | 4.6 | 953.8 | 0 | 0
28.7708 | 2019-01-29 06:30 | 43494.2778 | 0 | 0 | 0 | 3.3 | 63.7 | 1.4 | 3.1 | 237.8 | 1.2 | 953.9 | 0 | 0
28.7778 | 2019-01-29 06:40 | 43494.2847 | 0 | 0 | 0 | 3.4 | 63.3 | 1.2 | 2.9 | 238.8 | 0.3 | 954 | 0 | 0
28.7847 | 2019-01-29 06:50 | 43494.2917 | 0 | 0 | 0 | 2.8 | 66.9 | 0.9 | 1.9 | 238.6 | 0.1 | 954.1 | 0 | 0
28.7917 | 2019-01-29 07:00 | 43494.2986 | 1.1 | 0 | 0 | 2.9 | 67.2 | 0.3 | 1.9 | 227.2 | 5.7 | 954.1 | 0 | 0
28.7986 | 2019-01-29 07:10 | 43494.3056 | 5.1 | 0.7 | 3.5 | 2.8 | 69.7 | 0.1 | 1.1 | 286.1 | 8.3 | 954.1 | -80.3932 | 0
28.8056 | 2019-01-29 07:20 | 43494.3125 | 15.6 | 1.5 | 14 | 2.6 | 70.5 | 0.5 | 1.6 | 296.8 | 0 | 954.2 | -30.0717 | 0
28.8125 | 2019-01-29 07:30 | 43494.3194 | 30 | 19.6 | 26.6 | 2.7 | 68 | 1 | 2.4 | 296.8 | 0 | 954.2 | -21.6581 | 0
28.8194 | 2019-01-29 07:40 | 43494.3264 | 40.7 | 12.6 | 37.5 | 3.3 | 66.2 | 1.2 | 2.1 | 296.7 | 0.1 | 954.4 | -15.4138 | 0
28.8264 | 2019-01-29 07:50 | 43494.3333 | 64.3 | 53.7 | 54.3 | 3.3 | 67.6 | 0.5 | 1.4 | 296.5 | 0 | 954.5 | -14.9028 | 0
28.8333 | 2019-01-29 08:00 | 43494.3403 | 95.8 | 127.8 | 69 | 3.6 | 67 | 0 | 1.1 | 296.5 | 0 | 954.7 | -23.7457 | 0
28.8403 | 2019-01-29 08:10 | 43494.3472 | 136.4 | 228.4 | 82.2 | 4.7 | 64.2 | 0 | 0 | 0 | 0 | 954.8 | -32.9999 | 0
28.8472 | 2019-01-29 08:20 | 43494.3542 | 177.2 | 315.7 | 91.5 | 5.9 | 60.8 | 0 | 0 | 0 | 0 | 954.9 | -45.6235 | 0
28.8542 | 2019-01-29 08:30 | 43494.3611 | 209.9 | 374 | 95.7 | 6.3 | 59.8 | 0.1 | 1.1 | 294.6 | 0 | 954.9 | -54.8599 | 0
28.8611 | 2019-01-29 08:40 | 43494.3681 | 233.6 | 422.5 | 93.2 | 7.6 | 57.6 | 0 | 0.7 | 293.8 | 0 | 954.8 | -54.1045 | 0
28.8681 | 2019-01-29 08:50 | 43494.375 | 272.8 | 518.4 | 84.9 | 8.7 | 53.3 | 0 | 0 | 0 | 0 | 954.9 | -65.1116 | 0
28.875 | 2019-01-29 09:00 | 43494.3819 | 319.7 | 607.2 | 80.7 | 9.5 | 51.7 | 0 | 1.1 | 292.2 | 0 | 955 | -78.5447 | 0
28.8819 | 2019-01-29 09:10 | 43494.3889 | 353.5 | 646.1 | 78.8 | 9.7 | 48.3 | 0.5 | 1.6 | 291.4 | 0.1 | 955.1 | -88.2714 | 0
28.8889 | 2019-01-29 09:20 | 43494.3958 | 383.2 | 670.6 | 76.9 | 9.7 | 42.9 | 0.3 | 1.6 | 291.1 | 0 | 955.3 | -97.8985 | 0
28.8958 | 2019-01-29 09:30 | 43494.4028 | 398.4 | 645.9 | 84.2 | 9.9 | 42.8 | 1.6 | 2.6 | 268.5 | 14.4 | 955.4 | -98.6482 | 0
28.9028 | 2019-01-29 09:40 | 43494.4097 | 411.8 | 631.2 | 88.1 | 10 | 45.1 | 1.6 | 2.6 | 253 | 0.1 | 955.5 | -97.3445 | 0
28.9097 | 2019-01-29 09:50 | 43494.4167 | 443.6 | 662.9 | 88.5 | 10.6 | 40.7 | 1 | 2.1 | 253.7 | 0.2 | 955.6 | -100 | 0
28.9167 | 2019-01-29 10:00 | 43494.4236 | 468.2 | 679.2 | 88.5 | 10.5 | 40 | 1.7 | 2.9 | 253 | 0.6 | 955.6 | -100 | 0
28.9236 | 2019-01-29 10:10 | 43494.4306 | 490.1 | 694.1 | 87.2 | 10.5 | 40.1 | 1.9 | 2.9 | 252.2 | 0.2 | 955.7 | -100 | 0
28.9306 | 2019-01-29 10:20 | 43494.4375 | 514 | 712.7 | 86.8 | 10.8 | 39.9 | 2.2 | 3.1 | 252.1 | 0.3 | 955.7 | -100 | 0
28.9375 | 2019-01-29 10:30 | 43494.4444 | 525.2 | 701.8 | 92.5 | 11.4 | 38.6 | 2.2 | 3.4 | 255.2 | 8.7 | 955.6 | -100 | 0
28.9444 | 2019-01-29 10:40 | 43494.4514 | 549.8 | 729.7 | 88.2 | 12 | 35.6 | 2.2 | 4.1 | 263.2 | 13.4 | 955.6 | -100 | 0
28.9514 | 2019-01-29 10:50 | 43494.4583 | 573.2 | 748.3 | 88.6 | 12.6 | 31.9 | 2.2 | 3.6 | 271 | 13.8 | 955.5 | -100 | 0
28.9583 | 2019-01-29 11:00 | 43494.4653 | 583.7 | 753.8 | 85.3 | 13.1 | 27.9 | 2.7 | 4.9 | 256.8 | 10.7 | 955.4 | -100 | 0
28.9653 | 2019-01-29 11:10 | 43494.4722 | 598.5 | 764.1 | 84 | 13.5 | 25 | 2.8 | 4.9 | 259.5 | 14.3 | 955.3 | -100 | 0
28.9722 | 2019-01-29 11:20 | 43494.4792 | 610 | 769.6 | 84.1 | 14.1 | 23.6 | 2.7 | 4.4 | 266.1 | 11.2 | 955.3 | -100 | 0
28.9792 | 2019-01-29 11:30 | 43494.4861 | 619.3 | 769.3 | 86.2 | 14.2 | 23.4 | 2.7 | 5.1 | 269.4 | 10.2 | 955.2 | -100 | 0
28.9861 | 2019-01-29 11:40 | 43494.4931 | 627 | 772.9 | 86 | 14.4 | 22.8 | 3.6 | 5.9 | 267.7 | 12.4 | 955.2 | -100 | 0
28.9931 | 2019-01-29 11:50 | 43494.5 | 634.9 | 777.1 | 86.7 | 14.4 | 22.3 | 3.4 | 5.9 | 271.5 | 16.1 | 955.1 | -100 | 0
29 | 2019-01-29 12:00 | 43494.5069 | 642.7 | 775.9 | 92 | 14.8 | 22.4 | 2.8 | 4.9 | 271.6 | 21.1 | 954.9 | -100 | 0
29.0069 | 2019-01-29 12:10 | 43494.5139 | 649.8 | 754.6 | 112 | 14.8 | 21.9 | 3.2 | 4.9 | 255.2 | 14 | 954.9 | -100 | 0
29.0139 | 2019-01-29 12:20 | 43494.5208 | 539.7 | 559.5 | 142.4 | 15.2 | 22.3 | 2.1 | 4.4 | 269.8 | 17.5 | 954.7 | -80.3006 | 0
29.0208 | 2019-01-29 12:30 | 43494.5278 | 524.8 | 517.3 | 159.3 | 15.3 | 21.6 | 1.5 | 3.4 | 256 | 7.1 | 954.5 | -72.5403 | 0
29.0278 | 2019-01-29 12:40 | 43494.5347 | 595.4 | 598.9 | 174.2 | 16.1 | 20.6 | 0.6 | 2.6 | 275.9 | 0.4 | 954.4 | -83.9348 | 0
29.0347 | 2019-01-29 12:50 | 43494.5417 | 549.4 | 485.6 | 212.5 | 16.4 | 21.2 | 1.2 | 2.6 | 256.9 | 12.4 | 954.4 | -64.419 | 0
29.0417 | 2019-01-29 13:00 | 43494.5486 | 572.1 | 546.9 | 191.3 | 15.8 | 23.7 | 2.4 | 4.4 | 241.9 | 2.1 | 954.3 | -80.737 | 0
29.0486 | 2019-01-29 13:10 | 43494.5556 | 544.4 | 437.5 | 243.4 | 15.8 | 23.2 | 2.3 | 4.1 | 247.7 | 9.9 | 954.2 | -64.6377 | 0
29.0556 | 2019-01-29 13:20 | 43494.5625 | 410 | 189.4 | 282.4 | 15.7 | 23.9 | 2.4 | 4.1 | 243.5 | 1.5 | 954.2 | -26.6184 | 0
29.0625 | 2019-01-29 13:30 | 43494.5694 | 515.3 | 305.4 | 313.1 | 15.8 | 25.7 | 2.4 | 4.6 | 245.1 | 1.6 | 954 | -42.9229 | 0
29.0694 | 2019-01-29 13:40 | 43494.5764 | 502.3 | 304.3 | 304.7 | 15.4 | 26.3 | 3.2 | 5.4 | 243.7 | 1.1 | 953.9 | -43.0527 | 0
29.0764 | 2019-01-29 13:50 | 43494.5833 | 619.9 | 548.2 | 268.6 | 15.8 | 27 | 3.1 | 5.6 | 242.9 | 3.3 | 953.9 | -83.8095 | 0
29.0833 | 2019-01-29 14:00 | 43494.5903 | 577.2 | 566.6 | 221.6 | 16.1 | 27.3 | 3 | 4.6 | 249.1 | 20.2 | 953.9 | -90.1701 | 0
29.0903 | 2019-01-29 14:10 | 43494.5972 | 512.2 | 479.3 | 219.8 | 15.9 | 27.9 | 3.5 | 6.2 | 240.6 | 13.8 | 953.9 | -76.9355 | 0
29.0972 | 2019-01-29 14:20 | 43494.6042 | 391.2 | 298.6 | 214.5 | 15.6 | 29.9 | 3.7 | 6.4 | 233.1 | 13.5 | 953.9 | -48.8289 | 0
29.1042 | 2019-01-29 14:30 | 43494.6111 | 449.8 | 372.8 | 237.6 | 15.2 | 31.3 | 3.8 | 5.4 | 229 | 11.8 | 953.8 | -60.0665 | 0
29.1111 | 2019-01-29 14:40 | 43494.6181 | 412.6 | 341.7 | 226.3 | 15.4 | 31.3 | 2.9 | 5.6 | 229.3 | 12.3 | 953.7 | -54.184 | 0
29.1181 | 2019-01-29 14:50 | 43494.625 | 430.2 | 379.2 | 230 | 15.8 | 31.1 | 2.8 | 4.4 | 229.6 | 19.9 | 953.6 | -65.9386 | 0
29.125 | 2019-01-29 15:00 | 43494.6319 | 347.7 | 276.5 | 209.3 | 15.8 | 29.7 | 2.7 | 3.9 | 232.6 | 11.9 | 953.6 | -47.0706 | 0
29.1319 | 2019-01-29 15:10 | 43494.6389 | 257.4 | 150.8 | 185.8 | 15.6 | 29.6 | 2.5 | 3.9 | 230.2 | 7.5 | 953.6 | -26.1761 | 0
29.1389 | 2019-01-29 15:20 | 43494.6458 | 196.9 | 49.6 | 174.4 | 15.5 | 30.3 | 2.1 | 3.9 | 231.1 | 8.2 | 953.6 | -9.5586 | 0
29.1458 | 2019-01-29 15:30 | 43494.6528 | 187.7 | 38.9 | 171.1 | 15.2 | 30.6 | 2.4 | 3.6 | 228 | 10.3 | 953.5 | -7.8537 | 0
29.1528 | 2019-01-29 15:40 | 43494.6597 | 161.9 | 17.1 | 154.2 | 15 | 30.5 | 2.6 | 4.1 | 226 | 8.4 | 953.5 | -6.3198 | 0
29.1597 | 2019-01-29 15:50 | 43494.6667 | 152 | 24.1 | 142.2 | 14.7 | 30.7 | 2.4 | 4.1 | 236.7 | 13.4 | 953.6 | -8.3962 | 0
29.1667 | 2019-01-29 16:00 | 43494.6736 | 160.2 | 51.9 | 142.7 | 14.7 | 31.4 | 2.3 | 3.6 | 228.1 | 11 | 953.6 | -12.0889 | 0
29.1736 | 2019-01-29 16:10 | 43494.6806 | 155.1 | 48.5 | 140.1 | 14.7 | 32.1 | 2.5 | 4.4 | 228.1 | 9 | 953.6 | -12.831 | 0
29.1806 | 2019-01-29 16:20 | 43494.6875 | 111.9 | 8.3 | 108.2 | 14.5 | 32.4 | 2.2 | 3.9 | 228.8 | 7.9 | 953.7 | -8.9166 | 0
29.1875 | 2019-01-29 16:30 | 43494.6944 | 77.2 | 0 | 74.8 | 14.2 | 33.4 | 2.2 | 4.1 | 224.2 | 5.7 | 953.7 | -13.0041 | 0
29.1944 | 2019-01-29 16:40 | 43494.7014 | 54 | 0 | 51 | 13.9 | 33.8 | 2.2 | 4.1 | 223.1 | 10.5 | 953.8 | -19.5303 | 0
29.2014 | 2019-01-29 16:50 | 43494.7083 | 35.6 | 0 | 32.5 | 13.8 | 33.1 | 1.8 | 3.4 | 219.4 | 8.9 | 953.8 | -25.3764 | 0
29.2083 | 2019-01-29 17:00 | 43494.7153 | 22.4 | 0 | 19.2 | 13.6 | 32.1 | 1.7 | 2.9 | 227.4 | 3.5 | 953.8 | -35.4105 | 0
29.2153 | 2019-01-29 17:10 | 43494.7222 | 13.3 | 0 | 9.9 | 13.5 | 32.4 | 1.8 | 3.1 | 225.2 | 3.2 | 953.8 | -58.0915 | 0
29.2222 | 2019-01-29 17:20 | 43494.7292 | 5 | 0 | 1.9 | 13.3 | 33.1 | 1.4 | 2.9 | 221.8 | 7 | 953.9 | -100 | 0
29.2292 | 2019-01-29 17:30 | 43494.7361 | 0 | 0 | 0 | 13.2 | 32.9 | 1.7 | 3.1 | 235.7 | 6.5 | 953.8 | 0 | 0
29.2361 | 2019-01-29 17:40 | 43494.7431 | 0 | 0 | 0 | 12.6 | 34.2 | 1.5 | 2.4 | 244.4 | 0.6 | 954 | 0 | 0
29.2431 | 2019-01-29 17:50 | 43494.75 | 0 | 0 | 0 | 12.8 | 36.1 | 1.7 | 2.6 | 233.9 | 4.8 | 954 | 0 | 0
29.25 | 2019-01-29 18:00 | 43494.7569 | 0 | 0 | 0 | 12.6 | 37 | 1.7 | 2.6 | 241.1 | 3.9 | 954.1 | 0 | 0
29.2569 | 2019-01-29 18:10 | 43494.7639 | 0 | 0 | 0 | 12.5 | 38 | 1.6 | 2.9 | 216.5 | 11.8 | 954.3 | 0 | 0
29.2639 | 2019-01-29 18:20 | 43494.7708 | 0 | 0 | 0 | 12.4 | 39.2 | 1.5 | 2.4 | 208.4 | 0.4 | 954.5 | 0 | 0
29.2708 | 2019-01-29 18:30 | 43494.7778 | 0 | 0 | 0 | 12.3 | 40.2 | 1.2 | 2.4 | 208.5 | 0 | 954.5 | 0 | 0
29.2778 | 2019-01-29 18:40 | 43494.7847 | 0 | 0 | 0 | 12.2 | 40.2 | 1.4 | 2.1 | 208.6 | 0.1 | 954.5 | 0 | 0
29.2847 | 2019-01-29 18:50 | 43494.7917 | 0 | 0 | 0 | 12.1 | 39.7 | 1.3 | 2.1 | 209 | 0.1 | 954.5 | 0 | 0
29.2917 | 2019-01-29 19:00 | 43494.7986 | 0 | 0 | 0 | 12.2 | 39.9 | 0.7 | 1.6 | 209.1 | 0 | 954.5 | 0 | 0
29.2986 | 2019-01-29 19:10 | 43494.8056 | 0 | 0 | 0 | 12.1 | 40.6 | 1.1 | 1.9 | 208.8 | 0.1 | 954.7 | 0 | 0
29.3056 | 2019-01-29 19:20 | 43494.8125 | 0 | 0 | 0 | 12.1 | 38.5 | 1.3 | 2.1 | 235.1 | 7.1 | 954.6 | 0 | 0
29.3125 | 2019-01-29 19:30 | 43494.8194 | 0 | 0 | 0 | 12 | 37.7 | 1.5 | 2.6 | 242.9 | 1.9 | 954.6 | 0 | 0
29.3194 | 2019-01-29 19:40 | 43494.8264 | 0 | 0 | 0 | 12.1 | 35.9 | 1.6 | 2.9 | 248.1 | 2.2 | 954.9 | 0 | 0
29.3264 | 2019-01-29 19:50 | 43494.8333 | 0 | 0 | 0 | 12 | 37.8 | 0.8 | 2.4 | 250.1 | 0.3 | 955.1 | 0 | 0
29.3333 | 2019-01-29 20:00 | 43494.8403 | 0 | 0 | 0 | 11.8 | 39.2 | 1.9 | 2.9 | 255.4 | 5 | 955 | 0 | 0
29.3403 | 2019-01-29 20:10 | 43494.8472 | 0 | 0 | 0 | 11.6 | 40.3 | 1.5 | 2.1 | 263.8 | 0.1 | 955 | 0 | 0
29.3472 | 2019-01-29 20:20 | 43494.8542 | 0 | 0 | 0 | 11.6 | 41.1 | 0.8 | 2.1 | 263.7 | 0 | 955 | 0 | 0
29.3542 | 2019-01-29 20:30 | 43494.8611 | 0 | 0 | 0 | 11.3 | 43.8 | 0.3 | 1.4 | 263.4 | 0.1 | 954.9 | 0 | 0
29.3611 | 2019-01-29 20:40 | 43494.8681 | 0 | 0 | 0 | 11.1 | 44.8 | 0.2 | 1.4 | 263.3 | 0 | 954.9 | 0 | 0
29.3681 | 2019-01-29 20:50 | 43494.875 | 0 | 0 | 0 | 11.2 | 45.3 | 0.7 | 1.4 | 263.3 | 0.1 | 954.9 | 0 | 0
29.375 | 2019-01-29 21:00 | 43494.8819 | 0 | 0 | 0 | 11.3 | 44.8 | 0 | 0.7 | 263.1 | 0 | 955 | 0 | 0
29.3819 | 2019-01-29 21:10 | 43494.8889 | 0 | 0 | 0 | 11.1 | 46.4 | 1.1 | 1.6 | 262.8 | 0.1 | 955 | 0 | 0
29.3889 | 2019-01-29 21:20 | 43494.8958 | 0 | 0 | 0 | 10.9 | 47.7 | 1 | 1.9 | 262.6 | 0.1 | 955 | 0 | 0
29.3958 | 2019-01-29 21:30 | 43494.9028 | 0 | 0 | 0 | 11 | 47.5 | 0.7 | 1.6 | 262.5 | 0 | 955 | 0 | 0
29.4028 | 2019-01-29 21:40 | 43494.9097 | 0 | 0 | 0 | 11 | 47.4 | 0.9 | 1.6 | 262.3 | 0.1 | 955 | 0 | 0
29.4097 | 2019-01-29 21:50 | 43494.9167 | 0 | 0 | 0 | 10.6 | 51 | 0 | 0.7 | 262.1 | 0 | 955 | 0 | 0
29.4167 | 2019-01-29 22:00 | 43494.9236 | 0 | 0 | 0 | 10.5 | 51.5 | 0.4 | 1.4 | 262 | 0.1 | 955 | 0 | 0
29.4236 | 2019-01-29 22:10 | 43494.9306 | 0 | 0 | 0 | 10.1 | 56.1 | 1.3 | 1.9 | 215.6 | 47.5 | 954.9 | 0 | 0
29.4306 | 2019-01-29 22:20 | 43494.9375 | 0 | 0 | 0 | 10.2 | 55.1 | 0.7 | 1.6 | 168.3 | 0.2 | 954.8 | 0 | 0
29.4375 | 2019-01-29 22:30 | 43494.9444 | 0 | 0 | 0 | 10 | 57.3 | 0 | 0 | 0 | 0 | 954.8 | 0 | 0
29.4444 | 2019-01-29 22:40 | 43494.9514 | 0 | 0 | 0 | 10 | 57.4 | 0.1 | 1.4 | 168.9 | 0 | 954.8 | 0 | 0
29.4514 | 2019-01-29 22:50 | 43494.9583 | 0 | 0 | 0 | 10 | 58.5 | 0.8 | 1.6 | 168.9 | 0.1 | 954.8 | 0 | 0
29.4583 | 2019-01-29 23:00 | 43494.9653 | 0 | 0 | 0 | 9.6 | 62.1 | 0.2 | 1.4 | 168.6 | 0 | 954.8 | 0 | 0
29.4653 | 2019-01-29 23:10 | 43494.9722 | 0 | 0 | 0 | 10 | 57.4 | 1.2 | 3.4 | 171.2 | 5.3 | 954.7 | 0 | 0
29.4722 | 2019-01-29 23:20 | 43494.9792 | 0 | 0 | 0 | 10.1 | 58 | 1.7 | 3.4 | 199.1 | 0.8 | 954.8 | 0 | 0
29.4792 | 2019-01-29 23:30 | 43494.9861 | 0 | 0 | 0 | 10.2 | 54.4 | 1.7 | 2.6 | 206.9 | 8.9 | 954.8 | 0 | 0
29.4861 | 2019-01-29 23:40 | 43494.9931 | 0 | 0 | 0 | 10.1 | 53.8 | 1 | 2.4 | 225.1 | 0 | 954.7 | 0 | 0
29.4931 | 2019-01-29 23:50 | 43495 | 0 | 0 | 0 | 9.8 | 54.7 | 1.1 | 1.9 | 224.7 | 0.2 | 954.6 | 0 | 0
29.5 | 2019-01-30 | 43495.0069 | 0 | 0 | 0 | 9.9 | 54 | 1.2 | 1.9 | 224 | 0.2 | 954.6 | 0 | 0
29.5069 | 2019-01-30 00:10 | 43495.0139 | 0 | 0 | 0 | 10 | 56.3 | 1.2 | 1.9 | 236.2 | 16.2 | 954.6 | 0 | 0
29.5139 | 2019-01-30 00:20 | 43495.0208 | 0 | 0 | 0 | 10 | 54.7 | 1.6 | 2.6 | 263.2 | 0.9 | 954.5 | 0 | 0
29.5208 | 2019-01-30 00:30 | 43495.0278 | 0 | 0 | 0 | 10.1 | 50.7 | 1 | 2.1 | 263.7 | 0.2 | 954.4 | 0 | 0
29.5278 | 2019-01-30 00:40 | 43495.0347 | 0 | 0 | 0 | 10 | 51.7 | 1.2 | 2.1 | 263.1 | 0.1 | 954.4 | 0 | 0
29.5347 | 2019-01-30 00:50 | 43495.0417 | 0 | 0 | 0 | 10 | 49.4 | 0.3 | 1.9 | 262.8 | 0 | 954.3 | 0 | 0
29.5417 | 2019-01-30 01:00 | 43495.0486 | 0 | 0 | 0 | 10 | 47.5 | 1.8 | 2.9 | 262.4 | 0.1 | 954.3 | 0 | 0
29.5486 | 2019-01-30 01:10 | 43495.0556 | 0 | 0 | 0 | 10.1 | 46.9 | 1.1 | 2.4 | 262.4 | 0.3 | 954.2 | 0 | 0
29.5556 | 2019-01-30 01:20 | 43495.0625 | 0 | 0 | 0 | 9.7 | 50.2 | 1.9 | 2.6 | 222.8 | 19.2 | 954.2 | 0 | 0
29.5625 | 2019-01-30 01:30 | 43495.0694 | 0 | 0 | 0 | 9.6 | 51.1 | 1 | 1.9 | 235.9 | 5.5 | 954.1 | 0 | 0
29.5694 | 2019-01-30 01:40 | 43495.0764 | 0 | 0 | 0 | 9.4 | 51.3 | 1.5 | 2.6 | 208.3 | 2.5 | 954.1 | 0 | 0
29.5764 | 2019-01-30 01:50 | 43495.0833 | 0 | 0 | 0 | 9.6 | 51.4 | 2.6 | 3.9 | 240.4 | 9.4 | 954 | 0 | 0
29.5833 | 2019-01-30 02:00 | 43495.0903 | 0 | 0 | 0 | 9.6 | 52.5 | 2 | 3.1 | 244.4 | 9.9 | 954 | 0 | 0
29.5903 | 2019-01-30 02:10 | 43495.0972 | 0 | 0 | 0 | 9.7 | 53.1 | 1.8 | 2.9 | 238.2 | 2.6 | 954.1 | 0 | 0
29.5972 | 2019-01-30 02:20 | 43495.1042 | 0 | 0 | 0 | 9.6 | 53.2 | 1.7 | 2.6 | 243.4 | 3.3 | 954 | 0 | 0
29.6042 | 2019-01-30 02:30 | 43495.1111 | 0 | 0 | 0 | 9.7 | 53 | 1.3 | 2.4 | 244.6 | 0.2 | 953.9 | 0 | 0
29.6111 | 2019-01-30 02:40 | 43495.1181 | 0 | 0 | 0 | 9.8 | 51.8 | 1.5 | 2.9 | 246.3 | 2.3 | 953.9 | 0 | 0
29.6181 | 2019-01-30 02:50 | 43495.125 | 0 | 0 | 0 | 9.4 | 55.5 | 0.7 | 2.1 | 249.7 | 0.2 | 953.8 | 0 | 0
29.625 | 2019-01-30 03:00 | 43495.1319 | 0 | 0 | 0 | 9.3 | 55.1 | 1.2 | 2.4 | 249.9 | 0.1 | 953.8 | 0 | 0
29.6319 | 2019-01-30 03:10 | 43495.1389 | 0 | 0 | 0 | 9.3 | 56.1 | 0.5 | 1.6 | 249.8 | 0.1 | 953.9 | 0 | 0
29.6389 | 2019-01-30 03:20 | 43495.1458 | 0 | 0 | 0 | 9 | 57.9 | 1.2 | 1.6 | 249.9 | 0 | 953.9 | 0 | 0
29.6458 | 2019-01-30 03:30 | 43495.1528 | 0 | 0 | 0 | 8.8 | 58.9 | 1 | 1.9 | 249.9 | 0.1 | 953.8 | 0 | 0
29.6528 | 2019-01-30 03:40 | 43495.1597 | 0 | 0 | 0 | 8.7 | 59.7 | 0.6 | 1.6 | 248.8 | 0.6 | 953.7 | 0 | 0
29.6597 | 2019-01-30 03:50 | 43495.1667 | 0 | 0 | 0 | 8.8 | 59.1 | 0 | 0.7 | 247.1 | 0 | 953.7 | 0 | 0
29.6667 | 2019-01-30 04:00 | 43495.1736 | 0 | 0 | 0 | 8.6 | 62.3 | 1 | 1.9 | 247.3 | 0.1 | 953.6 | 0 | 0
29.6736 | 2019-01-30 04:10 | 43495.1806 | 0 | 0 | 0 | 8.4 | 63.5 | 0.7 | 1.9 | 247.2 | 0.1 | 953.5 | 0 | 0
29.6806 | 2019-01-30 04:20 | 43495.1875 | 0 | 0 | 0 | 8.8 | 59.8 | 1.6 | 2.9 | 248.2 | 1 | 953.5 | 0 | 0
29.6875 | 2019-01-30 04:30 | 43495.1944 | 0 | 0 | 0 | 9.2 | 56.9 | 0.7 | 2.9 | 252.2 | 0.3 | 953.5 | 0 | 0
29.6944 | 2019-01-30 04:40 | 43495.2014 | 0 | 0 | 0 | 8.9 | 57.9 | 1.3 | 2.6 | 252.3 | 0.2 | 953.5 | 0 | 0
29.7014 | 2019-01-30 04:50 | 43495.2083 | 0 | 0 | 0 | 9.9 | 45.4 | 2.2 | 3.4 | 248 | 11.1 | 953.5 | 0 | 0
29.7083 | 2019-01-30 05:00 | 43495.2153 | 0 | 0 | 0 | 9.7 | 52.4 | 1.6 | 2.6 | 282.5 | 73.8 | 953.5 | 0 | 0
29.7153 | 2019-01-30 05:10 | 43495.2222 | 0 | 0 | 0 | 9.6 | 48.7 | 1 | 2.6 | 127.7 | 0.1 | 953.6 | 0 | 0
29.7222 | 2019-01-30 05:20 | 43495.2292 | 0 | 0 | 0 | 10.1 | 44.4 | 0.7 | 2.9 | 141.1 | 15.4 | 953.7 | 0 | 0
29.7292 | 2019-01-30 05:30 | 43495.2361 | 0 | 0 | 0 | 10.5 | 42.9 | 2.4 | 4.1 | 198.5 | 15 | 953.7 | 0 | 0
29.7361 | 2019-01-30 05:40 | 43495.2431 | 0 | 0 | 0 | 9.7 | 51 | 2.1 | 3.1 | 180.1 | 6.3 | 953.8 | 0 | 0
29.7431 | 2019-01-30 05:50 | 43495.25 | 0 | 0 | 0 | 9.2 | 54 | 2.6 | 3.9 | 199 | 5.8 | 953.8 | 0 | 0
29.75 | 2019-01-30 06:00 | 43495.2569 | 0 | 0 | 0 | 9.8 | 48 | 3.2 | 5.1 | 224.2 | 10 | 953.7 | 0 | 0
29.7569 | 2019-01-30 06:10 | 43495.2639 | 0 | 0 | 0 | 10.3 | 44 | 3.9 | 5.4 | 235.6 | 8.2 | 953.6 | 0 | 0
29.7639 | 2019-01-30 06:20 | 43495.2708 | 0 | 0 | 0 | 10.4 | 43.2 | 2.9 | 4.6 | 238.1 | 8.4 | 953.8 | 0 | 0
29.7708 | 2019-01-30 06:30 | 43495.2778 | 0 | 0 | 0 | 10.4 | 43.8 | 2.8 | 5.1 | 228.4 | 7.8 | 953.9 | 0 | 0
29.7778 | 2019-01-30 06:40 | 43495.2847 | 0 | 0 | 0 | 10.1 | 46.4 | 2.1 | 4.1 | 225.8 | 9.2 | 954 | 0 | 0
29.7847 | 2019-01-30 06:50 | 43495.2917 | 0 | 0 | 0 | 9.8 | 48.1 | 2.1 | 3.6 | 224 | 7.7 | 954 | 0 | 0
29.7917 | 2019-01-30 07:00 | 43495.2986 | 0 | 0 | 0 | 9.7 | 48.9 | 2.7 | 3.9 | 234 | 6.8 | 954 | 0 | 0
29.7986 | 2019-01-30 07:10 | 43495.3056 | 0.7 | 0 | 0 | 9.7 | 49 | 2.6 | 4.1 | 230.3 | 27.2 | 954 | -32.5263 | 0
29.8056 | 2019-01-30 07:20 | 43495.3125 | 4.3 | 0 | 1.4 | 9.6 | 50.4 | 1.5 | 2.6 | 236.2 | 21.2 | 954.1 | -55.0344 | 0
29.8125 | 2019-01-30 07:30 | 43495.3194 | 10.5 | 0 | 7.5 | 9.5 | 51.2 | 2.2 | 3.9 | 237.1 | 1.8 | 954.1 | -35.4767 | 0
29.8194 | 2019-01-30 07:40 | 43495.3264 | 17.6 | 0 | 14.7 | 9.5 | 51.2 | 2.1 | 3.9 | 233.1 | 10.8 | 954.2 | -24.8952 | 0
29.8264 | 2019-01-30 07:50 | 43495.3333 | 29.3 | 0 | 26.4 | 9.6 | 51.2 | 1.4 | 3.4 | 242.2 | 51.7 | 954.5 | -19.5806 | 0
29.8333 | 2019-01-30 08:00 | 43495.3403 | 39.1 | 0 | 37.3 | 9.4 | 54 | 1.1 | 2.6 | 60.7 | 44.4 | 954.5 | -10.0413 | 0
29.8403 | 2019-01-30 08:10 | 43495.3472 | 45.5 | 0 | 44 | 9.3 | 58.2 | 0.6 | 2.1 | 37.5 | 0.1 | 954.6 | -7.1485 | 0
29.8472 | 2019-01-30 08:20 | 43495.3542 | 48.9 | 0 | 47.6 | 9.2 | 61.4 | 0.9 | 2.6 | 37.2 | 0.2 | 954.7 | -5.4225 | 0
29.8542 | 2019-01-30 08:30 | 43495.3611 | 50.2 | 0 | 48.7 | 9 | 64 | 0.7 | 1.9 | 36.8 | 0.1 | 954.8 | -5.5781 | 0
29.8611 | 2019-01-30 08:40 | 43495.3681 | 54.3 | 0 | 53 | 9 | 64.9 | 0.3 | 1.4 | 37.8 | 4.1 | 954.8 | -4.3731 | 0
29.8681 | 2019-01-30 08:50 | 43495.375 | 54.7 | 0 | 53.5 | 9.2 | 64.8 | 0.6 | 1.6 | 44.7 | 4.2 | 954.9 | -3.695 | 0
29.875 | 2019-01-30 09:00 | 43495.3819 | 50.6 | 0 | 49.2 | 9.3 | 62.5 | 0.4 | 1.9 | 86.7 | 26.3 | 955 | -3.9848 | 0
29.8819 | 2019-01-30 09:10 | 43495.3889 | 55.4 | 0 | 53.7 | 9.5 | 60.7 | 1.4 | 2.6 | 90.6 | 36.5 | 955 | -4.5101 | 0
29.8889 | 2019-01-30 09:20 | 43495.3958 | 67.1 | 0 | 65.7 | 9.7 | 60.9 | 0.8 | 1.9 | 20.4 | 0.3 | 955.1 | -3.487 | 0
29.8958 | 2019-01-30 09:30 | 43495.4028 | 88.4 | 0 | 87.4 | 9.9 | 57.2 | 1 | 2.6 | 352.5 | 41 | 955.1 | -2.353 | 0
29.9028 | 2019-01-30 09:40 | 43495.4097 | 115.1 | 0.5 | 114.1 | 10.4 | 54.6 | 1.7 | 3.1 | 312.7 | 2.2 | 955 | -1.7354 | 0
29.9097 | 2019-01-30 09:50 | 43495.4167 | 137.1 | 0.8 | 136.7 | 11 | 49.7 | 2.2 | 3.4 | 294.7 | 25.9 | 955 | -0.05371 | 0
29.9167 | 2019-01-30 10:00 | 43495.4236 | 160.3 | 0.9 | 159.9 | 11.3 | 47.4 | 2.7 | 4.1 | 253.8 | 10.1 | 954.9 | 0.081223 | 0
29.9236 | 2019-01-30 10:10 | 43495.4306 | 188.8 | 3.7 | 187.7 | 11.8 | 43.1 | 1.9 | 3.9 | 276.5 | 22.2 | 954.8 | 1.5316 | 0
29.9306 | 2019-01-30 10:20 | 43495.4375 | 247.7 | 38.3 | 227.3 | 12.4 | 41.1 | 3 | 5.1 | 276.8 | 24.1 | 954.7 | -0.57653 | 0
29.9375 | 2019-01-30 10:30 | 43495.4444 | 336.3 | 144.1 | 250.6 | 13 | 41.2 | 2 | 4.6 | 277.5 | 25.7 | 954.7 | -14.3445 | 0
29.9444 | 2019-01-30 10:40 | 43495.4514 | 444.3 | 256.6 | 285.4 | 13.7 | 40.7 | 1.5 | 4.1 | 260.3 | 17.3 | 954.8 | -29.3552 | 0
29.9514 | 2019-01-30 10:50 | 43495.4583 | 357.6 | 74.1 | 316.8 | 14.5 | 38.8 | 1.2 | 2.9 | 238.2 | 17.1 | 954.8 | 2.4083 | 0
29.9583 | 2019-01-30 11:00 | 43495.4653 | 232.2 | 2.2 | 232.2 | 14.5 | 37 | 0.9 | 2.6 | 247.5 | 21.8 | 954.9 | 2.2 | 0
29.9653 | 2019-01-30 11:10 | 43495.4722 | 197.8 | 0.5 | 198.8 | 14.5 | 39 | 1.1 | 2.1 | 217.7 | 13.8 | 954.9 | 2.19 | 0
29.9722 | 2019-01-30 11:20 | 43495.4792 | 170.2 | 0 | 168.3 | 14.2 | 41 | 1.4 | 3.4 | 206.6 | 8.8 | 954.9 | -3.162 | 0
29.9792 | 2019-01-30 11:30 | 43495.4861 | 170.7 | 0 | 168.7 | 13.9 | 41.5 | 1.8 | 3.4 | 204.1 | 11.3 | 954.8 | -3.2864 | 0
29.9861 | 2019-01-30 11:40 | 43495.4931 | 193.6 | 0 | 192 | 13.9 | 42 | 1.5 | 3.1 | 198.2 | 8.5 | 954.7 | -2.6025 | 0
29.9931 | 2019-01-30 11:50 | 43495.5 | 184 | 0 | 182.3 | 14 | 41.7 | 1.2 | 2.6 | 210.3 | 4.3 | 954.7 | -2.7441 | 0
30 | 2019-01-30 12:00 | 43495.5069 | 218.7 | 0.5 | 217.1 | 13.9 | 41.3 | 3 | 5.1 | 238.7 | 16.1 | 954.5 | -2.0693 | 0
30.0069 | 2019-01-30 12:10 | 43495.5139 | 227.4 | 4.6 | 222.8 | 13.5 | 44.2 | 3.3 | 5.1 | 241.8 | 17.4 | 954.3 | -2.7664 | 0
30.0139 | 2019-01-30 12:20 | 43495.5208 | 316.5 | 2.6 | 316.6 | 13.5 | 45.2 | 2.8 | 4.6 | 237.7 | 14.6 | 954.3 | 2.7601 | 0
30.0208 | 2019-01-30 12:30 | 43495.5278 | 273.8 | 0.9 | 273.7 | 13.5 | 45.4 | 3.3 | 5.4 | 238.8 | 12.1 | 954.4 | 0.73959 | 0
30.0278 | 2019-01-30 12:40 | 43495.5347 | 186.3 | 0 | 184.1 | 13.3 | 46.5 | 3.3 | 5.1 | 233.4 | 13.9 | 954.4 | -3.545 | 0
30.0347 | 2019-01-30 12:50 | 43495.5417 | 134.5 | 0 | 131.3 | 13.1 | 47.7 | 3.4 | 5.9 | 237 | 16.5 | 954.4 | -5.1923 | 0
30.0417 | 2019-01-30 13:00 | 43495.5486 | 112.2 | 0 | 109.2 | 12.9 | 48.4 | 3.2 | 5.6 | 229.4 | 11.6 | 954.3 | -4.914 | 0
30.0486 | 2019-01-30 13:10 | 43495.5556 | 97.4 | 0 | 94.6 | 13 | 48.7 | 2 | 5.9 | 234.7 | 20.5 | 954.2 | -4.6416 | 0
30.0556 | 2019-01-30 13:20 | 43495.5625 | 92.6 | 0 | 89.6 | 12.8 | 48.1 | 3.1 | 5.6 | 240.3 | 18.7 | 954 | -5.0462 | 0
30.0625 | 2019-01-30 13:30 | 43495.5694 | 72.3 | 0 | 69.1 | 12.8 | 49.1 | 2.7 | 4.1 | 233.9 | 13 | 954 | -5.4765 | 0
30.0694 | 2019-01-30 13:40 | 43495.5764 | 48.1 | 0 | 44.8 | 12.7 | 50.7 | 1.6 | 2.9 | 209 | 8.9 | 953.9 | -5.7622 | 0
30.0764 | 2019-01-30 13:50 | 43495.5833 | 37.7 | 0 | 34.7 | 12.5 | 51.5 | 1.8 | 4.9 | 210.7 | 13.7 | 953.9 | -5.3602 | 0
30.0833 | 2019-01-30 14:00 | 43495.5903 | 47.6 | 0 | 44.3 | 12.3 | 51.2 | 2.5 | 4.6 | 228 | 11.9 | 953.9 | -6.052 | 0
30.0903 | 2019-01-30 14:10 | 43495.5972 | 56.8 | 0 | 53.9 | 12.2 | 50.7 | 2.8 | 4.9 | 235.5 | 15.7 | 953.8 | -5.4767 | 0
30.0972 | 2019-01-30 14:20 | 43495.6042 | 66.6 | 0 | 63.7 | 12.1 | 50.4 | 2.8 | 4.9 | 239.7 | 13 | 953.8 | -5.6594 | 0
30.1042 | 2019-01-30 14:30 | 43495.6111 | 60.7 | 0 | 57.3 | 12 | 51.7 | 2.8 | 5.1 | 239.2 | 13.9 | 953.7 | -6.882 | 0
30.1111 | 2019-01-30 14:40 | 43495.6181 | 81.9 | 0 | 79.3 | 11.9 | 54.8 | 2.3 | 4.6 | 223.6 | 8.6 | 953.7 | -5.4805 | 0
30.1181 | 2019-01-30 14:50 | 43495.625 | 68.5 | 0 | 66.3 | 11.6 | 58.6 | 2.1 | 3.4 | 219.1 | 13 | 953.7 | -4.8506 | 0
30.125 | 2019-01-30 15:00 | 43495.6319 | 47.4 | 0 | 44 | 11.4 | 61.6 | 1.3 | 2.4 | 209.2 | 3.5 | 953.6 | -7.8791 | 0
30.1319 | 2019-01-30 15:10 | 43495.6389 | 57.5 | 0 | 53.7 | 11.2 | 64 | 1.6 | 3.1 | 213.6 | 9.3 | 953.5 | -9.3057 | 0
30.1389 | 2019-01-30 15:20 | 43495.6458 | 58.3 | 0 | 57.2 | 11.1 | 64.5 | 1 | 2.6 | 232.6 | 2.5 | 953.5 | -2.8639 | 0
30.1458 | 2019-01-30 15:30 | 43495.6528 | 44.9 | 0 | 44.2 | 10.9 | 67 | 1.2 | 2.1 | 216.8 | 6.6 | 953.6 | -1.951 | 0
30.1528 | 2019-01-30 15:40 | 43495.6597 | 36 | 0 | 33.8 | 10.6 | 67.7 | 2.3 | 5.1 | 219.5 | 14.5 | 953.6 | -6.6166 | 0
30.1597 | 2019-01-30 15:50 | 43495.6667 | 35.1 | 0 | 32.7 | 9.7 | 72.5 | 2.2 | 4.1 | 223.8 | 12.2 | 953.6 | -7.862 | 0
30.1667 | 2019-01-30 16:00 | 43495.6736 | 39.2 | 0 | 37.5 | 9.4 | 76.5 | 2.1 | 3.6 | 212.1 | 33.6 | 953.7 | -6.1339 | 0
30.1736 | 2019-01-30 16:10 | 43495.6806 | 26.3 | 0 | 24.8 | 9 | 79.5 | 2.5 | 4.6 | 207.2 | 15.5 | 953.7 | -6.0433 | 0
30.1806 | 2019-01-30 16:20 | 43495.6875 | 19.1 | 0 | 17.4 | 8.8 | 82.5 | 2.3 | 4.6 | 221.7 | 14.9 | 953.8 | -7.78 | 0
30.1875 | 2019-01-30 16:30 | 43495.6944 | 16.6 | 0 | 14.8 | 8.5 | 84.2 | 1.8 | 3.6 | 229.4 | 12.3 | 953.8 | -9.5683 | 0
30.1944 | 2019-01-30 16:40 | 43495.7014 | 16.2 | 0 | 14.4 | 8.3 | 86.2 | 2.1 | 4.4 | 225.3 | 13.4 | 953.8 | -11.4555 | 0
30.2014 | 2019-01-30 16:50 | 43495.7083 | 13.8 | 0 | 12.1 | 8.1 | 88 | 2.1 | 4.1 | 224 | 12.8 | 953.9 | -13.5309 | 0
30.2083 | 2019-01-30 17:00 | 43495.7153 | 11.1 | 0 | 9.4 | 8.1 | 89.4 | 1.8 | 4.1 | 228 | 13.7 | 953.9 | -18.1259 | 0
30.2153 | 2019-01-30 17:10 | 43495.7222 | 7.3 | 0 | 5.3 | 8 | 89.6 | 2.5 | 4.1 | 230.1 | 9.1 | 953.9 | -32.329 | 0
30.2222 | 2019-01-30 17:20 | 43495.7292 | 3.1 | 0 | 1.1 | 7.9 | 90.4 | 1.9 | 3.6 | 230.6 | 5.6 | 953.8 | -65.8039 | 0
30.2292 | 2019-01-30 17:30 | 43495.7361 | 0 | 0 | 0 | 7.9 | 90.6 | 1.8 | 3.4 | 246.6 | 10.1 | 953.9 | 0 | 0
30.2361 | 2019-01-30 17:40 | 43495.7431 | 0 | 0 | 0 | 7.9 | 89.6 | 2.1 | 3.6 | 244.9 | 10.4 | 953.9 | 0 | 0
30.2431 | 2019-01-30 17:50 | 43495.75 | 0 | 0 | 0 | 7.9 | 89.3 | 1.8 | 2.9 | 249.7 | 9.6 | 954 | 0 | 0
30.25 | 2019-01-30 18:00 | 43495.7569 | 0 | 0 | 0 | 7.8 | 89.4 | 1.8 | 2.9 | 268.4 | 4.9 | 954 | 0 | 0
30.2569 | 2019-01-30 18:10 | 43495.7639 | 0 | 0 | 0 | 7.8 | 90 | 1.9 | 3.1 | 278.8 | 7.4 | 954 | 0 | 0
30.2639 | 2019-01-30 18:20 | 43495.7708 | 0 | 0 | 0 | 7.8 | 90 | 1.6 | 2.6 | 281.3 | 6.1 | 954.2 | 0 | 0
30.2708 | 2019-01-30 18:30 | 43495.7778 | 0 | 0 | 0 | 7.9 | 89.1 | 1.1 | 2.6 | 269.2 | 3.4 | 954.4 | 0 | 0
30.2778 | 2019-01-30 18:40 | 43495.7847 | 0 | 0 | 0 | 7.9 | 89.3 | 0.4 | 1.6 | 267.4 | 0.2 | 954.6 | 0 | 0
30.2847 | 2019-01-30 18:50 | 43495.7917 | 0 | 0 | 0 | 8 | 89.3 | 1.4 | 2.6 | 253.8 | 12 | 954.7 | 0 | 0
30.2917 | 2019-01-30 19:00 | 43495.7986 | 0 | 0 | 0 | 8 | 89.3 | 0.8 | 2.1 | 237.3 | 0.6 | 954.8 | 0 | 0
30.2986 | 2019-01-30 19:10 | 43495.8056 | 0 | 0 | 0 | 8 | 90.2 | 0.4 | 1.6 | 236.7 | 0.1 | 954.8 | 0 | 0
30.3056 | 2019-01-30 19:20 | 43495.8125 | 0 | 0 | 0 | 7.9 | 90.9 | 0.6 | 2.1 | 236.5 | 0.1 | 954.9 | 0 | 0
30.3125 | 2019-01-30 19:30 | 43495.8194 | 0 | 0 | 0 | 7.9 | 91.3 | 0.3 | 1.4 | 236.5 | 0 | 954.9 | 0 | 0
30.3194 | 2019-01-30 19:40 | 43495.8264 | 0 | 0 | 0 | 8 | 91.7 | 0 | 0 | 0 | 0 | 955.1 | 0 | 0
30.3264 | 2019-01-30 19:50 | 43495.8333 | 0 | 0 | 0 | 7.9 | 92.4 | 0.3 | 1.1 | 236.5 | 0 | 955.2 | 0 | 0
30.3333 | 2019-01-30 20:00 | 43495.8403 | 0 | 0 | 0 | 7.8 | 93.4 | 1 | 1.9 | 237.9 | 0.9 | 955.2 | 0 | 0
30.3403 | 2019-01-30 20:10 | 43495.8472 | 0 | 0 | 0 | 7.6 | 94 | 1.1 | 2.1 | 283.9 | 21.6 | 955.2 | 0 | 0
30.3472 | 2019-01-30 20:20 | 43495.8542 | 0 | 0 | 0 | 7.6 | 94.3 | 0.7 | 1.4 | 296.4 | 0.1 | 955.2 | 0 | 0
30.3542 | 2019-01-30 20:30 | 43495.8611 | 0 | 0 | 0 | 7.5 | 94.5 | 0.6 | 1.4 | 296.3 | 0.1 | 955.2 | 0 | 0
30.3611 | 2019-01-30 20:40 | 43495.8681 | 0 | 0 | 0 | 7.5 | 94.8 | 0.1 | 1.1 | 296.2 | 0 | 955.3 | 0 | 0
30.3681 | 2019-01-30 20:50 | 43495.875 | 0 | 0 | 0 | 7.5 | 94.8 | 0 | 0 | 0 | 0 | 955.3 | 0 | 0
30.375 | 2019-01-30 21:00 | 43495.8819 | 0 | 0 | 0 | 7.6 | 95 | 0 | 0 | 0 | 0 | 955.3 | 0 | 0
30.3819 | 2019-01-30 21:10 | 43495.8889 | 0 | 0 | 0 | 7.6 | 95.1 | 0 | 0 | 0 | 0 | 955.4 | 0 | 0
30.3889 | 2019-01-30 21:20 | 43495.8958 | 0 | 0 | 0 | 7.7 | 95.3 | 0 | 0.7 | 295.9 | 0 | 955.4 | 0 | 0
30.3958 | 2019-01-30 21:30 | 43495.9028 | 0 | 0 | 0 | 7.8 | 95.4 | 1 | 1.9 | 294 | 1.1 | 955.5 | 0 | 0
30.4028 | 2019-01-30 21:40 | 43495.9097 | 0 | 0 | 0 | 7.7 | 95.4 | 1.4 | 2.4 | 255.6 | 33 | 955.5 | 0 | 0
30.4097 | 2019-01-30 21:50 | 43495.9167 | 0 | 0 | 0 | 7.6 | 95.4 | 1.2 | 3.1 | 208.5 | 3.1 | 955.4 | 0 | 0
30.4167 | 2019-01-30 22:00 | 43495.9236 | 0 | 0 | 0 | 7.3 | 95.4 | 2.2 | 3.6 | 202.7 | 3.9 | 955.4 | 0 | 0
30.4236 | 2019-01-30 22:10 | 43495.9306 | 0 | 0 | 0 | 7.2 | 95.4 | 1.8 | 3.4 | 204.8 | 7 | 955.3 | 0 | 0
30.4306 | 2019-01-30 22:20 | 43495.9375 | 0 | 0 | 0 | 7 | 95.3 | 1.9 | 3.1 | 205.8 | 7.3 | 955.2 | 0 | 0
30.4375 | 2019-01-30 22:30 | 43495.9444 | 0 | 0 | 0 | 7 | 95.5 | 1.6 | 2.9 | 207.7 | 2.9 | 955 | 0 | 0
30.4444 | 2019-01-30 22:40 | 43495.9514 | 0 | 0 | 0 | 6.9 | 95.6 | 1.2 | 2.6 | 222.2 | 4.9 | 954.9 | 0 | 0
30.4514 | 2019-01-30 22:50 | 43495.9583 | 0 | 0 | 0 | 6.9 | 95.8 | 0.8 | 2.1 | 212.3 | 7.4 | 954.8 | 0 | 0
30.4583 | 2019-01-30 23:00 | 43495.9653 | 0 | 0 | 0 | 6.9 | 96.1 | 1.1 | 2.6 | 229.2 | 1.4 | 954.7 | 0 | 0
30.4653 | 2019-01-30 23:10 | 43495.9722 | 0 | 0 | 0 | 6.9 | 96.3 | 0 | 0.4 | 230.4 | 0 | 954.6 | 0 | 0
30.4722 | 2019-01-30 23:20 | 43495.9792 | 0 | 0 | 0 | 6.9 | 96.4 | 0 | 0.7 | 230.5 | 0 | 954.6 | 0 | 0
30.4792 | 2019-01-30 23:30 | 43495.9861 | 0 | 0 | 0 | 7 | 96.6 | 0 | 0 | 0 | 0 | 954.7 | 0 | 0
30.4861 | 2019-01-30 23:40 | 43495.9931 | 0 | 0 | 0 | 7 | 96.8 | 0 | 0.4 | 230.4 | 0 | 954.8 | 0 | 0
30.4931 | 2019-01-30 23:50 | 43496 | 0 | 0 | 0 | 6.9 | 97 | 0.3 | 1.1 | 231.5 | 0 | 954.9 | 0 | 0
30.5 | 2019-01-31 | 43496.0069 | 0 | 0 | 0 | 6.9 | 97.1 | 0 | 0 | 0 | 0 | 954.9 | 0 | 0
30.5069 | 2019-01-31 00:10 | 43496.0139 | 0 | 0 | 0 | 6.9 | 97.2 | 0 | 0 | 0 | 0 | 954.9 | 0 | 0
30.5139 | 2019-01-31 00:20 | 43496.0208 | 0 | 0 | 0 | 6.8 | 97.3 | 0 | 0 | 0 | 0 | 954.9 | 0 | 0
30.5208 | 2019-01-31 00:30 | 43496.0278 | 0 | 0 | 0 | 6.9 | 97.4 | 0.2 | 1.4 | 231.3 | 0.2 | 955 | 0 | 0
30.5278 | 2019-01-31 00:40 | 43496.0347 | 0 | 0 | 0 | 6.9 | 97.4 | 0.1 | 0.7 | 231.7 | 0.1 | 954.9 | 0 | 0
30.5347 | 2019-01-31 00:50 | 43496.0417 | 0 | 0 | 0 | 6.9 | 97.6 | 0.4 | 1.4 | 231.3 | 0 | 954.8 | 0 | 0
30.5417 | 2019-01-31 01:00 | 43496.0486 | 0 | 0 | 0 | 6.8 | 97.7 | 0.2 | 1.1 | 231.4 | 0 | 954.6 | 0 | 0
30.5486 | 2019-01-31 01:10 | 43496.0556 | 0 | 0 | 0 | 6.9 | 97.9 | 0.1 | 1.4 | 231.8 | 0 | 954.6 | 0 | 0
30.5556 | 2019-01-31 01:20 | 43496.0625 | 0 | 0 | 0 | 6.9 | 98 | 0.2 | 1.4 | 186.6 | 16.1 | 954.6 | 0 | 0
30.5625 | 2019-01-31 01:30 | 43496.0694 | 0 | 0 | 0 | 6.9 | 98.2 | 0 | 0 | 0 | 0 | 954.5 | 0 | 0
30.5694 | 2019-01-31 01:40 | 43496.0764 | 0 | 0 | 0 | 6.9 | 98.3 | 0 | 0.4 | 162 | 0 | 954.5 | 0 | 0
30.5764 | 2019-01-31 01:50 | 43496.0833 | 0 | 0 | 0 | 6.9 | 98.4 | 0 | 0 | 0 | 0 | 954.4 | 0 | 0
30.5833 | 2019-01-31 02:00 | 43496.0903 | 0 | 0 | 0 | 6.9 | 98.5 | 0 | 0 | 0 | 0 | 954.4 | 0 | 0
30.5903 | 2019-01-31 02:10 | 43496.0972 | 0 | 0 | 0 | 7 | 98.5 | 0 | 1.1 | 163.1 | 0 | 954.3 | 0 | 0
30.5972 | 2019-01-31 02:20 | 43496.1042 | 0 | 0 | 0 | 7 | 98.6 | 0.3 | 1.4 | 163.1 | 0 | 954.2 | 0 | 0
30.6042 | 2019-01-31 02:30 | 43496.1111 | 0 | 0 | 0 | 7.1 | 98.7 | 0.3 | 1.4 | 145.2 | 13.4 | 954.1 | 0 | 0
30.6111 | 2019-01-31 02:40 | 43496.1181 | 0 | 0 | 0 | 7.2 | 98.9 | 0.3 | 1.9 | 111.6 | 0.1 | 954 | 0 | 0
30.6181 | 2019-01-31 02:50 | 43496.125 | 0 | 0 | 0 | 7.2 | 98.9 | 0.1 | 1.6 | 108 | 0.4 | 954 | 0 | 0
30.625 | 2019-01-31 03:00 | 43496.1319 | 0 | 0 | 0 | 7.3 | 99 | 0.1 | 1.1 | 107.3 | 0 | 954 | 0 | 0
30.6319 | 2019-01-31 03:10 | 43496.1389 | 0 | 0 | 0 | 7.3 | 99 | 0 | 0.7 | 107.6 | 0 | 953.9 | 0 | 0
30.6389 | 2019-01-31 03:20 | 43496.1458 | 0 | 0 | 0 | 7.4 | 99.1 | 0 | 1.4 | 107.7 | 0 | 953.9 | 0 | 0
30.6458 | 2019-01-31 03:30 | 43496.1528 | 0 | 0 | 0 | 7.4 | 99.1 | 0 | 0 | 0 | 0 | 953.9 | 0 | 0
30.6528 | 2019-01-31 03:40 | 43496.1597 | 0 | 0 | 0 | 7.4 | 99.1 | 0 | 0 | 0 | 0 | 953.9 | 0 | 0
30.6597 | 2019-01-31 03:50 | 43496.1667 | 0 | 0 | 0 | 7.4 | 99.1 | 0 | 0 | 0 | 0 | 953.8 | 0 | 0
30.6667 | 2019-01-31 04:00 | 43496.1736 | 0 | 0 | 0 | 7.4 | 99.2 | 0 | 0 | 0 | 0 | 953.8 | 0 | 0
30.6736 | 2019-01-31 04:10 | 43496.1806 | 0 | 0 | 0 | 7.4 | 99.2 | 0 | 0 | 0 | 0 | 953.8 | 0 | 0
30.6806 | 2019-01-31 04:20 | 43496.1875 | 0 | 0 | 0 | 7.4 | 99.2 | 0 | 0 | 0 | 0 | 953.7 | 0 | 0
30.6875 | 2019-01-31 04:30 | 43496.1944 | 0 | 0 | 0 | 7.4 | 99.2 | 0.4 | 1.1 | 107.5 | 0 | 953.5 | 0 | 0
30.6944 | 2019-01-31 04:40 | 43496.2014 | 0 | 0 | 0 | 7.3 | 99.2 | 0.1 | 1.1 | 107.6 | 0 | 953.5 | 0 | 0
30.7014 | 2019-01-31 04:50 | 43496.2083 | 0 | 0 | 0 | 7.4 | 99.3 | 0 | 1.1 | 107.4 | 0 | 953.5 | 0 | 0
30.7083 | 2019-01-31 05:00 | 43496.2153 | 0 | 0 | 0 | 7.4 | 99.3 | 0.2 | 1.9 | 63.7 | 3.3 | 953.5 | 0 | 0
30.7153 | 2019-01-31 05:10 | 43496.2222 | 0 | 0 | 0 | 7.4 | 99.3 | 0 | 0.7 | 61.4 | 0 | 953.5 | 0 | 0
30.7222 | 2019-01-31 05:20 | 43496.2292 | 0 | 0 | 0 | 7.4 | 99.3 | 0.1 | 1.1 | 61.3 | 0 | 953.5 | 0 | 0
30.7292 | 2019-01-31 05:30 | 43496.2361 | 0 | 0 | 0 | 7.4 | 99.3 | 0 | 1.1 | 61.2 | 0 | 953.5 | 0 | 0
30.7361 | 2019-01-31 05:40 | 43496.2431 | 0 | 0 | 0 | 7.4 | 99.3 | 0.2 | 1.1 | 61.2 | 0 | 953.5 | 0 | 0
30.7431 | 2019-01-31 05:50 | 43496.25 | 0 | 0 | 0 | 7.4 | 99.3 | 0.4 | 1.4 | 61.2 | 0 | 953.5 | 0 | 0
30.75 | 2019-01-31 06:00 | 43496.2569 | 0 | 0 | 0 | 7.3 | 99.3 | 0.8 | 2.1 | 58.7 | 3.2 | 953.5 | 0 | 0
30.7569 | 2019-01-31 06:10 | 43496.2639 | 0 | 0 | 0 | 7.3 | 99.2 | 1.6 | 2.9 | 67.2 | 32.8 | 953.3 | 0 | 0
30.7639 | 2019-01-31 06:20 | 43496.2708 | 0 | 0 | 0 | 7.2 | 99.1 | 0.2 | 1.6 | 128.2 | 0.3 | 953.4 | 0 | 0
30.7708 | 2019-01-31 06:30 | 43496.2778 | 0 | 0 | 0 | 7.2 | 99.1 | 0.6 | 1.9 | 125.9 | 0.2 | 953.3 | 0 | 0
30.7778 | 2019-01-31 06:40 | 43496.2847 | 0 | 0 | 0 | 7.2 | 99 | 1.6 | 2.6 | 126.8 | 0.7 | 953.4 | 0 | 0
30.7847 | 2019-01-31 06:50 | 43496.2917 | 0 | 0 | 0 | 7.3 | 98.7 | 1.5 | 3.4 | 275.8 | 66.9 | 953.5 | 0 | 0
30.7917 | 2019-01-31 07:00 | 43496.2986 | 0 | 0 | 0 | 7.3 | 98.3 | 2.3 | 4.1 | 282.8 | 8.7 | 953.4 | 0 | 0
30.7986 | 2019-01-31 07:10 | 43496.3056 | 0 | 0 | 0 | 7.4 | 97.7 | 3.3 | 5.1 | 276.1 | 12.5 | 953.2 | 0 | 0
30.8056 | 2019-01-31 07:20 | 43496.3125 | 2.2 | 0 | 1.2 | 7.4 | 97.2 | 2.2 | 4.4 | 261.5 | 12.4 | 953.3 | -18.2019 | 0
30.8125 | 2019-01-31 07:30 | 43496.3194 | 7.2 | 0 | 6.2 | 7.5 | 96.8 | 2.5 | 4.9 | 276.7 | 16.6 | 953.3 | -11.5072 | 0
30.8194 | 2019-01-31 07:40 | 43496.3264 | 6.2 | 0 | 5.2 | 7.5 | 96.4 | 1.9 | 3.6 | 280.5 | 14.7 | 953.4 | -8.41 | 0
30.8264 | 2019-01-31 07:50 | 43496.3333 | 6.4 | 0 | 5.1 | 7.5 | 96.1 | 0.8 | 2.6 | 290 | 8.2 | 953.5 | -8.6326 | 0
30.8333 | 2019-01-31 08:00 | 43496.3403 | 7.8 | 0 | 6.1 | 7.5 | 96.4 | 0.6 | 2.6 | 297.8 | 4.9 | 953.5 | -9.3505 | 0
30.8403 | 2019-01-31 08:10 | 43496.3472 | 13.9 | 0 | 11.9 | 7.5 | 96.5 | 1.2 | 3.1 | 290.9 | 21.4 | 953.6 | -9.4142 | 0
30.8472 | 2019-01-31 08:20 | 43496.3542 | 18.1 | 0 | 16 | 7.5 | 96.4 | 0.7 | 2.9 | 298 | 17.1 | 953.6 | -8.6629 | 0
30.8542 | 2019-01-31 08:30 | 43496.3611 | 16.8 | 0 | 14.6 | 7.5 | 96.3 | 0.6 | 2.4 | 308.3 | 4.4 | 953.9 | -8.0989 | 0
30.8611 | 2019-01-31 08:40 | 43496.3681 | 14.4 | 0 | 11.6 | 7.6 | 96.3 | 0.1 | 1.1 | 273.8 | 3.1 | 954.4 | -9.3314 | 0
30.8681 | 2019-01-31 08:50 | 43496.375 | 11.8 | 0 | 8.7 | 7.6 | 96.4 | 0.7 | 1.6 | 266.1 | 0.8 | 954.8 | -9.4623 | 0
30.875 | 2019-01-31 09:00 | 43496.3819 | 14.3 | 0 | 11.2 | 7.6 | 96.8 | 0.2 | 1.1 | 264.2 | 0 | 955.1 | -8.7511 | 0
30.8819 | 2019-01-31 09:10 | 43496.3889 | 17.1 | 0 | 14 | 7.6 | 97.2 | 0.3 | 1.4 | 264.6 | 0.3 | 955.3 | -8.1602 | 0
30.8889 | 2019-01-31 09:20 | 43496.3958 | 23.3 | 0 | 20.7 | 7.5 | 97.6 | 1.1 | 3.4 | 261.1 | 34.7 | 955.4 | -6.4275 | 0
30.8958 | 2019-01-31 09:30 | 43496.4028 | 31.6 | 0 | 29.4 | 7.5 | 97.3 | 1.2 | 3.6 | 138.2 | 18.1 | 955.5 | -5.1395 | 0
30.9028 | 2019-01-31 09:40 | 43496.4097 | 38.8 | 0 | 37.2 | 7.4 | 96 | 3.1 | 6.2 | 105.1 | 15.1 | 955.5 | -3.5518 | 0
30.9097 | 2019-01-31 09:50 | 43496.4167 | 34.2 | 0 | 32.8 | 7.4 | 94.8 | 2 | 5.1 | 86.3 | 23.1 | 955.5 | -2.9678 | 0
30.9167 | 2019-01-31 10:00 | 43496.4236 | 36.4 | 0 | 35.3 | 7.4 | 94.1 | 2 | 6.2 | 88.4 | 27.2 | 955.5 | -2.2368 | 0
30.9236 | 2019-01-31 10:10 | 43496.4306 | 29.7 | 0 | 28.5 | 7.3 | 94.5 | 1.5 | 4.1 | 91.5 | 20.4 | 955.7 | -2.3504 | 0
30.9306 | 2019-01-31 10:20 | 43496.4375 | 27.8 | 0 | 26.3 | 7.3 | 95.3 | 0.3 | 2.6 | 67.2 | 11.3 | 955.7 | -2.8405 | 0
30.9375 | 2019-01-31 10:30 | 43496.4444 | 42.9 | 0 | 41.5 | 7.3 | 95.7 | 0.7 | 3.1 | 74.3 | 22 | 955.8 | -2.5723 | 0
30.9444 | 2019-01-31 10:40 | 43496.4514 | 51.2 | 0 | 49.7 | 7.4 | 95.9 | 0.3 | 2.1 | 76.8 | 12 | 955.9 | -2.6829 | 0
30.9514 | 2019-01-31 10:50 | 43496.4583 | 53.7 | 0 | 52.4 | 7.4 | 96 | 1.3 | 3.6 | 100.5 | 9.2 | 956 | -2.2705 | 0
30.9583 | 2019-01-31 11:00 | 43496.4653 | 44.3 | 0 | 42.6 | 7.4 | 96.1 | 0.7 | 3.1 | 60.7 | 12.5 | 955.9 | -2.9078 | 0
30.9653 | 2019-01-31 11:10 | 43496.4722 | 62.1 | 0 | 60.5 | 7.4 | 96.2 | 1 | 3.1 | 53.4 | 12 | 955.9 | -2.6879 | 0
30.9722 | 2019-01-31 11:20 | 43496.4792 | 92.5 | 0 | 91.2 | 7.5 | 96.5 | 1.1 | 3.9 | 52.9 | 21.8 | 956 | -2.1507 | 0
30.9792 | 2019-01-31 11:30 | 43496.4861 | 130.9 | 0 | 129.8 | 7.4 | 96.6 | 2 | 4.4 | 46.5 | 33.8 | 955.9 | -1.7968 | 0
30.9861 | 2019-01-31 11:40 | 43496.4931 | 101.3 | 0 | 100.2 | 7.3 | 96.6 | 2.1 | 5.1 | 44.4 | 30 | 955.8 | -1.7787 | 0
30.9931 | 2019-01-31 11:50 | 43496.5 | 124.3 | 0 | 123.4 | 7.3 | 96.2 | 2.1 | 5.4 | 40.9 | 17.7 | 955.6 | -1.4442 | 0
31 | 2019-01-31 12:00 | 43496.5069 | 178.1 | 0 | 177.6 | 7.5 | 95.8 | 2.1 | 5.1 | 37.4 | 31.2 | 955.5 | -0.79815 | 0
31.0069 | 2019-01-31 12:10 | 43496.5139 | 167.1 | 0 | 166.4 | 7.6 | 95.4 | 1.9 | 4.4 | 35.7 | 24.4 | 955.3 | -1.1143 | 0
31.0139 | 2019-01-31 12:20 | 43496.5208 | 176.4 | 0 | 175.1 | 7.8 | 95 | 0.9 | 4.4 | 35.6 | 14.7 | 955.2 | -2.0686 | 0
31.0208 | 2019-01-31 12:30 | 43496.5278 | 319.3 | 6.7 | 314.3 | 8.2 | 94.3 | 1 | 4.1 | 39.9 | 16 | 955.1 | -1.2723 | 0
31.0278 | 2019-01-31 12:40 | 43496.5347 | 306.6 | 3.8 | 306.8 | 8.6 | 92.4 | 1.3 | 3.9 | 44.9 | 28.2 | 955 | 4.1203 | 0
31.0347 | 2019-01-31 12:50 | 43496.5417 | 256 | 2.8 | 255.4 | 8.7 | 90.3 | 1.8 | 5.6 | 45.8 | 28 | 953.9 | 1.8324 | 0
31.0417 | 2019-01-31 13:00 | 43496.5486 | 162.7 | 0 | 162.5 | 8.6 | 88.8 | 2.6 | 4.6 | 77.1 | 65.2 | 953.6 | -0.32555 | 0
31.0486 | 2019-01-31 13:10 | 43496.5556 | 165.9 | 0 | 165.3 | 8.7 | 89.4 | 1.9 | 4.9 | 56.4 | 58.8 | 953.4 | -0.98833 | 0
31.0556 | 2019-01-31 13:20 | 43496.5625 | 163.7 | 0 | 163.5 | 8.9 | 87.2 | 0.4 | 2.4 | 27 | 3.8 | 953.8 | -0.33425 | 0
31.0625 | 2019-01-31 13:30 | 43496.5694 | 243.7 | 1 | 242.8 | 9.3 | 86 | 0.2 | 1.6 | 24.2 | 0.1 | 953.9 | -0.53014 | 0
31.0694 | 2019-01-31 13:40 | 43496.5764 | 227.9 | 0.8 | 225.8 | 9.4 | 80.9 | 0.1 | 1.1 | 24 | 0 | 953.8 | -2.8422 | 0
31.0764 | 2019-01-31 13:50 | 43496.5833 | 203.5 | 0.8 | 200.6 | 9.8 | 79.5 | 0 | 0.7 | 24.1 | 0 | 952.9 | -4.3459 | 0
31.0833 | 2019-01-31 14:00 | 43496.5903 | 200.8 | 0.8 | 197.5 | 10.2 | 77.5 | 0 | 0.7 | 23.6 | 0 | 952.8 | -5.2094 | 0
31.0903 | 2019-01-31 14:10 | 43496.5972 | 219.8 | 0.9 | 217.1 | 10.3 | 76.9 | 0 | 0 | 0 | 0 | 952.9 | -4.1621 | 0
31.0972 | 2019-01-31 14:20 | 43496.6042 | 230.6 | 1.4 | 229.3 | 10.2 | 74.8 | 1.1 | 1.9 | 13.7 | 10.8 | 952.8 | -1.118 | 0
31.1042 | 2019-01-31 14:30 | 43496.6111 | 197.6 | 2.8 | 196 | 10.2 | 73.9 | 0.3 | 1.9 | 27.2 | 10.1 | 952.6 | -0.4135 | 0
31.1111 | 2019-01-31 14:40 | 43496.6181 | 267 | 82.6 | 224 | 10.5 | 72 | 0.8 | 2.6 | 96.6 | 25.5 | 952.4 | -7.3109 | 0
31.1181 | 2019-01-31 14:50 | 43496.625 | 294.1 | 99.4 | 244.8 | 11.1 | 72.6 | 1.9 | 3.6 | 167.9 | 3.6 | 952.2 | -8.3873 | 0
31.125 | 2019-01-31 15:00 | 43496.6319 | 289.7 | 84.2 | 249.4 | 11.1 | 72 | 1.9 | 2.6 | 170.2 | 3.3 | 952.2 | -8.3729 | 0
31.1319 | 2019-01-31 15:10 | 43496.6389 | 187 | 0.9 | 186.8 | 11 | 71.7 | 1.5 | 3.1 | 158.1 | 17.5 | 952.2 | 0.41473 | 0
31.1389 | 2019-01-31 15:20 | 43496.6458 | 147.3 | 0 | 146.4 | 11.1 | 72.5 | 0.5 | 2.1 | 160.9 | 0 | 952.2 | -2.3204 | 0
31.1458 | 2019-01-31 15:30 | 43496.6528 | 136.4 | 0.9 | 134.9 | 11.2 | 71.7 | 0.4 | 1.9 | 160.7 | 0 | 952.1 | -3.2375 | 0
31.1528 | 2019-01-31 15:40 | 43496.6597 | 82.1 | 0.5 | 79.6 | 11.2 | 71.1 | 0.2 | 1.6 | 160.8 | 0 | 952.1 | -6.9357 | 0
31.1597 | 2019-01-31 15:50 | 43496.6667 | 61.4 | 0 | 58.6 | 11 | 70.7 | 0 | 1.1 | 160.8 | 0 | 952 | -9.0628 | 0
31.1667 | 2019-01-31 16:00 | 43496.6736 | 55.7 | 0 | 53.6 | 10.7 | 72 | 0 | 1.1 | 161.3 | 0 | 952 | -7.4785 | 0
31.1736 | 2019-01-31 16:10 | 43496.6806 | 22 | 0 | 19.9 | 10.3 | 76.2 | 0.2 | 1.1 | 161.9 | 0 | 952 | -8.3389 | 0
31.1806 | 2019-01-31 16:20 | 43496.6875 | 14.1 | 0 | 13 | 9.9 | 80.4 | 1.3 | 2.9 | 158.4 | 7.2 | 952.1 | -4.9529 | 0
31.1875 | 2019-01-31 16:30 | 43496.6944 | 12.8 | 0 | 11.9 | 9.7 | 80.8 | 1.5 | 2.6 | 147.5 | 0.1 | 952.1 | -4.6957 | 0
31.1944 | 2019-01-31 16:40 | 43496.7014 | 17 | 0 | 15.6 | 9.6 | 80.9 | 0.2 | 1.1 | 147.5 | 0 | 952.1 | -8.716 | 0
31.2014 | 2019-01-31 16:50 | 43496.7083 | 11.7 | 0 | 8.8 | 9.6 | 80.6 | 0.1 | 1.1 | 147.7 | 0 | 952.2 | -22.4678 | 0
31.2083 | 2019-01-31 17:00 | 43496.7153 | 11.6 | 0 | 7.7 | 9.6 | 81.8 | 0 | 0.7 | 147.8 | 0 | 952.3 | -40.1425 | 0
31.2153 | 2019-01-31 17:10 | 43496.7222 | 8 | 0 | 4.2 | 9.6 | 82.5 | 0 | 0.7 | 147.8 | 0 | 952.3 | -58.3539 | 0
31.2222 | 2019-01-31 17:20 | 43496.7292 | 4.1 | 0 | 0 | 9.6 | 82.6 | 0 | 0.4 | 147.7 | 0 | 952.5 | -100 | 0
31.2292 | 2019-01-31 17:30 | 43496.7361 | 0.8 | 0 | 0 | 9.6 | 82.9 | 0.3 | 1.9 | 147.7 | 0 | 952.6 | 0 | 0
31.2361 | 2019-01-31 17:40 | 43496.7431 | 0 | 0 | 0 | 9.5 | 84.1 | 0.8 | 1.9 | 147.7 | 0 | 952.6 | 0 | 0
31.2431 | 2019-01-31 17:50 | 43496.75 | 0 | 0 | 0 | 9.4 | 84.6 | 0.6 | 1.9 | 147.6 | 0.1 | 952.7 | 0 | 0
31.25 | 2019-01-31 18:00 | 43496.7569 | 0 | 0 | 0 | 9.3 | 85.4 | 0.9 | 1.9 | 147.7 | 0.1 | 952.8 | 0 | 0
31.2569 | 2019-01-31 18:10 | 43496.7639 | 0 | 0 | 0 | 9.1 | 87.4 | 0.1 | 1.1 | 147.6 | 0 | 953.1 | 0 | 0
31.2639 | 2019-01-31 18:20 | 43496.7708 | 0 | 0 | 0 | 8.9 | 86.3 | 0.7 | 2.4 | 147.5 | 0 | 953.2 | 0 | 0
31.2708 | 2019-01-31 18:30 | 43496.7778 | 0 | 0 | 0 | 8.8 | 87.3 | 0.5 | 2.1 | 147 | 0.1 | 953.4 | 0 | 0
31.2778 | 2019-01-31 18:40 | 43496.7847 | 0 | 0 | 0 | 8.4 | 86.5 | 0 | 0.4 | 146.9 | 0 | 953.5 | 0 | 0
31.2847 | 2019-01-31 18:50 | 43496.7917 | 0 | 0 | 0 | 8.2 | 88.4 | 0.7 | 2.9 | 173.3 | 13.7 | 953.5 | 0 | 0
31.2917 | 2019-01-31 19:00 | 43496.7986 | 0 | 0 | 0 | 8.2 | 88.9 | 2.3 | 3.1 | 211.5 | 11.6 | 953.2 | 0 | 0
31.2986 | 2019-01-31 19:10 | 43496.8056 | 0 | 0 | 0 | 8.4 | 89.7 | 1.4 | 3.6 | 256.9 | 1.3 | 953.3 | 0 | 0
31.3056 | 2019-01-31 19:20 | 43496.8125 | 0 | 0 | 0 | 8.5 | 90.8 | 0.2 | 1.4 | 256.8 | 0.3 | 953.5 | 0 | 0
31.3125 | 2019-01-31 19:30 | 43496.8194 | 0 | 0 | 0 | 8.4 | 90.7 | 0 | 0.7 | 256.8 | 0 | 953.7 | 0 | 0
31.3194 | 2019-01-31 19:40 | 43496.8264 | 0 | 0 | 0 | 8.4 | 90.9 | 1.7 | 3.4 | 255.7 | 1.2 | 953.7 | 0 | 0
31.3264 | 2019-01-31 19:50 | 43496.8333 | 0 | 0 | 0 | 8.4 | 92.4 | 1.5 | 3.1 | 251.5 | 1.9 | 953.8 | 0 | 0
31.3333 | 2019-01-31 20:00 | 43496.8403 | 0 | 0 | 0 | 8.3 | 94 | 1.6 | 3.1 | 207.9 | 58.7 | 954 | 0 | 0
31.3403 | 2019-01-31 20:10 | 43496.8472 | 0 | 0 | 0 | 8.1 | 95.1 | 1 | 2.1 | 133.3 | 0.3 | 954.3 | 0 | 0
31.3472 | 2019-01-31 20:20 | 43496.8542 | 0 | 0 | 0 | 8.1 | 96 | 2 | 6.4 | 115.4 | 13 | 954.5 | 0 | 0
31.3542 | 2019-01-31 20:30 | 43496.8611 | 0 | 0 | 0 | 7.6 | 93.5 | 4.2 | 7.2 | 111.9 | 10.1 | 954.6 | 0 | 0
31.3611 | 2019-01-31 20:40 | 43496.8681 | 0 | 0 | 0 | 7.4 | 91.5 | 3.5 | 5.6 | 101.1 | 18.2 | 954.6 | 0 | 0
31.3681 | 2019-01-31 20:50 | 43496.875 | 0 | 0 | 0 | 7.2 | 91.9 | 2.9 | 5.9 | 108 | 6.8 | 954.7 | 0 | 0
31.375 | 2019-01-31 21:00 | 43496.8819 | 0 | 0 | 0 | 7.1 | 92.3 | 0.9 | 2.6 | 112.8 | 3.9 | 954.7 | 0 | 0
31.3819 | 2019-01-31 21:10 | 43496.8889 | 0 | 0 | 0 | 7.1 | 92 | 0.2 | 1.6 | 98.1 | 1.5 | 954.6 | 0 | 0
31.3889 | 2019-01-31 21:20 | 43496.8958 | 0 | 0 | 0 | 7.1 | 92.5 | 0 | 0 | 0 | 0 | 954.6 | 0 | 0
31.3958 | 2019-01-31 21:30 | 43496.9028 | 0 | 0 | 0 | 7 | 93.2 | 0.5 | 1.4 | 94.8 | 0.2 | 954.5 | 0 | 0
31.4028 | 2019-01-31 21:40 | 43496.9097 | 0 | 0 | 0 | 6.9 | 93.8 | 0.9 | 2.9 | 70 | 22.1 | 954.6 | 0 | 0
31.4097 | 2019-01-31 21:50 | 43496.9167 | 0 | 0 | 0 | 7 | 93.8 | 1.6 | 2.6 | 12.2 | 0.6 | 954.7 | 0 | 0
31.4167 | 2019-01-31 22:00 | 43496.9236 | 0 | 0 | 0 | 7 | 94 | 1.1 | 2.1 | 12 | 0.2 | 954.8 | 0 | 0
31.4236 | 2019-01-31 22:10 | 43496.9306 | 0 | 0 | 0 | 7 | 94.7 | 0.1 | 1.1 | 11.7 | 0 | 954.8 | 0 | 0
31.4306 | 2019-01-31 22:20 | 43496.9375 | 0 | 0 | 0 | 7 | 94.9 | 0.3 | 1.9 | 11.8 | 0.1 | 954.8 | 0 | 0
31.4375 | 2019-01-31 22:30 | 43496.9444 | 0 | 0 | 0 | 7 | 94.9 | 0 | 0.4 | 11.6 | 0 | 954.8 | 0 | 0
31.4444 | 2019-01-31 22:40 | 43496.9514 | 0 | 0 | 0 | 6.9 | 95 | 0 | 0 | 0 | 0 | 954.9 | 0 | 0
31.4514 | 2019-01-31 22:50 | 43496.9583 | 0 | 0 | 0 | 7 | 95 | 0 | 0 | 0 | 0 | 954.9 | 0 | 0
31.4583 | 2019-01-31 23:00 | 43496.9653 | 0 | 0 | 0 | 7 | 94.9 | 0 | 0 | 0 | 0 | 955 | 0 | 0
31.4653 | 2019-01-31 23:10 | 43496.9722 | 0 | 0 | 0 | 7 | 94.6 | 0 | 0 | 0 | 0 | 955.1 | 0 | 0
31.4722 | 2019-01-31 23:20 | 43496.9792 | 0 | 0 | 0 | 7 | 94.5 | 0 | 0 | 0 | 0 | 955.1 | 0 | 0
31.4792 | 2019-01-31 23:30 | 43496.9861 | 0 | 0 | 0 | 6.9 | 94.9 | 0 | 0 | 0 | 0 | 955.2 | 0 | 0
31.4861 | 2019-01-31 23:40 | 43496.9931 | 0 | 0 | 0 | 6.9 | 95 | 0 | 0.7 | 11.8 | 0 | 955.3 | 0 | 0
31.4931 | 2019-01-31 23:50 | 43497 | 0 | 0 | 0 | 7 | 95.2 | 0 | 0.7 | 11.9 | 0 | 955.6 | 0 | 0
Formulas:
Date = [Date, row above]+TIMEVALUE("0:10")
Date = IF([Date, row above]="","",IF(MONTH([Date, row above]+TIMEVALUE("0:10"))>MONTH(B6),"",[Date, row above]+TIMEVALUE("0:10")))

## 1h
ESMAP Tier1 Meteorological Station in Islamabad, Pakistan
| Latitude: |  | 33.6419 | °N |  |  | Altitude (amsl): | 500 | m
| Longitude: |  | 72.9838 | °E |  |  | Station: | CSPS.MT.14.214
| Time zone: |  | 5 | (UTC+5h)
Month: | 2019-01-01 | [8 empty] | 2019
Measured values:
GHI, DHI | Global Horizontal Irradiance in W/m², Diffus Horizontal Irradiance in W/m², both measured with K&Z CMP21 pyranometer
DNI | Direct Normal Irradiance in W/m² measured with K&Z CHP1 pyrheliometer
Tamb, RH | Ambient Temperature in °C, relative humidity in %, measured with Campbell CS215
WS, WSgust | Wind speed in m/s, measured with NRG 40H Anemometer, WSgust: maximal measured wind speed within the time interval
WD, WDStDev | Wind direction in °N (to East), measured with NRG 200 Wind Direction Sensor. Standard deviation of wind direction within measurement interval.
BP | Air pressure from Campbell CS100 barometric pressure sensor
DNIdev | Deviation between measured and calculated DNI value from data base: DNImeasured - DNIcalculated. DNI calculated from GHI, DHI and solar zenith angle.
Cleaning | Cleaning of sensors: A cleaning event is marked with a "1".
Day of the year | Date | time | GHI | DNI | DHI | Tamb | RH | WS | WSgust | WD | WDStDev | BP | DNIdev | Cleaning
|  |  | W/m² | W/m² | W/m² | °C | % | m/s | m/s | °N | °N | hPa | W/m² | #
|  |  | average | average | average | average | average | average | max | unit vector mean | average | average | average | max
1 | 2019-01-01 | 1:00 | 0 | 0 | 0 | 7.4333 | 67.3667 | 0.016667 | 0.7 | 307.5 | 0 | 954.35 | 0 | 0
1 | 2019-01-01 | 2:00 | 0 | 0 | 0 | 7.35 | 70.25 | 0 | 0.7 | 0 | 0 | 953.9833 | 0 | 0
1 | 2019-01-01 | 3:00 | 0 | 0 | 0 | 7.3333 | 69.95 | 0.78333 | 1.9 | 299.9151 | 0.41667 | 953.9333 | 0 | 0
1 | 2019-01-01 | 4:00 | 0 | 0 | 0 | 6.9167 | 70.15 | 0.55 | 1.9 | 295.3 | 0.15 | 953.3167 | 0 | 0
1 | 2019-01-01 | 5:00 | 0 | 0 | 0 | 7.6333 | 66.4333 | 1.0333 | 2.1 | 280.544 | 0.8 | 952.85 | 0 | 0
1 | 2019-01-01 | 6:00 | 0 | 0 | 0 | 6.7 | 70.0333 | 0.33333 | 1.9 | 251.9667 | 0.18333 | 952.55 | 0 | 0
1 | 2019-01-01 | 7:00 | 0 | 0 | 0 | 6.6333 | 71.5167 | 1.0833 | 2.6 | 189.3036 | 16 | 952.8333 | 0 | 0
1 | 2019-01-01 | 8:00 | 12.7333 | 0 | 13.4667 | 5.8667 | 76.8333 | 0.083333 | 1.4 | 283.65 | 3 | 953.6833 | 13.0188 | 0
1 | 2019-01-01 | 9:00 | 88.85 | 4.0333 | 88.25 | 7.5167 | 73.5333 | 0.066667 | 2.6 | 252 | 1.7667 | 954.4667 | 2.738 | 0
1 | 2019-01-01 | 10:00 | 146.0167 | 4.2 | 144.1 | 9.9167 | 63.7333 | 0.91667 | 2.4 | 12.1993 | 16.2167 | 954.6 | -0.60023 | 0
1 | 2019-01-01 | 11:00 | 260.5833 | 57.5 | 229.4167 | 11.7 | 56.8833 | 0.88333 | 2.6 | 47.5237 | 14.7833 | 954.3167 | -7.6316 | 0
1 | 2019-01-01 | 12:00 | 247.5833 | 31.15 | 227.0833 | 13.4167 | 51.0333 | 1.3833 | 3.6 | 149.55 | 16.8667 | 953.95 | -7.8071 | 0
1 | 2019-01-01 | 13:00 | 195.65 | 2.8 | 190.3 | 13.55 | 50.5 | 1.2 | 3.4 | 226.1019 | 11.0667 | 953.2333 | -7.0097 | 0
1 | 2019-01-01 | 14:00 | 195.3833 | 10.8833 | 187.5833 | 14.4667 | 44.8167 | 0.56667 | 2.1 | 185.5385 | 6.7333 | 952.5 | -4.5425 | 0
1 | 2019-01-01 | 15:00 | 175.1833 | 19.3667 | 165.8833 | 14.8333 | 41.9833 | 0.61667 | 2.4 | 243.6629 | 23.4333 | 952.1167 | -2.0747 | 0
1 | 2019-01-01 | 16:00 | 98.9833 | 0.5 | 99.5167 | 14.4333 | 44.6667 | 0.78333 | 2.9 | 72.9615 | 32.1667 | 951.7 | 2.6556 | 0
1 | 2019-01-01 | 17:00 | 22.7833 | 0 | 23.7167 | 13.55 | 50.1333 | 1.7167 | 2.6 | 103.4661 | 13.9667 | 951.8667 | 8.7314 | 0
1 | 2019-01-01 | 18:00 | 0 | 0 | 0 | 12.4667 | 55.0333 | 1.5833 | 3.4 | 110.7321 | 2.45 | 952.45 | 0 | 0
1 | 2019-01-01 | 19:00 | 0 | 0 | 0 | 11.6833 | 57.9833 | 0.25 | 1.6 | 125.95 | 0.016667 | 953.2 | 0 | 0
1 | 2019-01-01 | 20:00 | 0 | 0 | 0 | 11.15 | 59.2167 | 0.71667 | 2.1 | 61.0258 | 8.6667 | 953.75 | 0 | 0
1 | 2019-01-01 | 21:00 | 0 | 0 | 0 | 11.5667 | 57.7 | 2.3 | 7.7 | 237.1262 | 45.1 | 954.7 | 0 | 0
1 | 2019-01-01 | 22:00 | 0 | 0 | 0 | 9.9667 | 73.9333 | 1.3167 | 4.9 | 61.4887 | 13.4 | 955.2667 | 0 | 0
1 | 2019-01-01 | 23:00 | 0 | 0 | 0 | 9.0667 | 81.5167 | 2.2 | 5.6 | 24.2946 | 18.0833 | 955.3333 | 0 | 0
1 | 2019-01-01 | 24:00 | 0 | 0 | 0 | 8.3 | 86.3667 | 2.7833 | 6.9 | 30.0429 | 24.5333 | 955.6 | 0 | 0
2 | 2019-01-02 | 25:00 | 0 | 0 | 0 | 7.9667 | 87.8333 | 2.65 | 7.4 | 45.7179 | 29.6833 | 955.35 | 0 | 0
2 | 2019-01-02 | 26:00 | 0 | 0 | 0 | 7.9667 | 90.2833 | 0.6 | 3.6 | 70.5929 | 10.1167 | 955.2 | 0 | 0
2 | 2019-01-02 | 27:00 | 0 | 0 | 0 | 8.0167 | 92.0667 | 0.83333 | 3.1 | 27.0092 | 9.6833 | 955.1 | 0 | 0
2 | 2019-01-02 | 28:00 | 0 | 0 | 0 | 8.0167 | 93.0167 | 0.36667 | 3.1 | 42.3005 | 5.6 | 954.4667 | 0 | 0
2 | 2019-01-02 | 29:00 | 0 | 0 | 0 | 8 | 92.75 | 0.18333 | 2.4 | 32.8441 | 2.9333 | 953.9833 | 0 | 0
2 | 2019-01-02 | 30:00 | 0 | 0 | 0 | 8.3833 | 88.2667 | 0.16667 | 2.1 | 5.7266 | 6.6833 | 953.5167 | 0 | 0
2 | 2019-01-02 | 31:00 | 0 | 0 | 0 | 7.8167 | 90.4 | 0 | 0.7 | 0 | 0 | 953.75 | 0 | 0
2 | 2019-01-02 | 32:00 | 22.6333 | 53.2833 | 17.1667 | 7.0333 | 93.1 | 0.016667 | 3.1 | 139.6 | 1.4833 | 954.6167 | 3.261 | 0
2 | 2019-01-02 | 33:00 | 155.1167 | 347.0833 | 72.6333 | 9.5167 | 84.3333 | 0.05 | 1.4 | 310.3 | 0.066667 | 955.6667 | -15.6502 | 0
2 | 2019-01-02 | 34:00 | 281.8333 | 444.4333 | 109.2667 | 11.15 | 74.6167 | 0.4 | 2.1 | 305.4642 | 5.0667 | 956.4167 | -24.3148 | 0
2 | 2019-01-02 | 35:00 | 414.6333 | 328.6833 | 250.15 | 12.4 | 70.65 | 0.96667 | 2.6 | 190.1706 | 3.3333 | 956.7667 | -27.432 | 0
2 | 2019-01-02 | 36:00 | 383.4833 | 241.25 | 243.85 | 13.5 | 65.7167 | 1.0167 | 2.9 | 169.9033 | 9.15 | 956.6333 | -22.0658 | 0
2 | 2019-01-02 | 37:00 | 451.9333 | 467.5167 | 175.15 | 14.25 | 61.8 | 0.71667 | 2.6 | 163.1313 | 6.75 | 956.0167 | -39.9121 | 0
2 | 2019-01-02 | 38:00 | 477.1667 | 626.2 | 132.0667 | 15.3167 | 55.3833 | 1.0333 | 3.1 | 160.4151 | 10.4667 | 955.3667 | -56.1525 | 0
2 | 2019-01-02 | 39:00 | 360.4333 | 540.7333 | 117.3833 | 15.6333 | 51.9 | 1.35 | 3.1 | 139.9471 | 10.9333 | 955.1167 | -43.0035 | 0
2 | 2019-01-02 | 40:00 | 218.8167 | 425.0667 | 89.0333 | 15.5667 | 51.2 | 1.1 | 3.1 | 140.1421 | 13.9667 | 955.1167 | -28.9782 | 0
2 | 2019-01-02 | 41:00 | 67.15 | 169.7833 | 40.9333 | 15.3833 | 53.3333 | 0.15 | 4.1 | 186.934 | 0.51667 | 955.3167 | -6.7811 | 0
2 | 2019-01-02 | 42:00 | 0.93333 | 0.26667 | 1.2833 | 13.15 | 65.8167 | 0.46667 | 1.9 | 207.2258 | 2.6833 | 955.6667 | 14.9118 | 0
2 | 2019-01-02 | 43:00 | 0 | 0 | 0 | 11.6333 | 74.0333 | 0.6 | 2.1 | 294.6444 | 7.65 | 956.1667 | 0 | 0
2 | 2019-01-02 | 44:00 | 0 | 0 | 0 | 11.0667 | 75.4167 | 0.28333 | 1.6 | 298.018 | 1.05 | 956.75 | 0 | 0
2 | 2019-01-02 | 45:00 | 0 | 0 | 0 | 9.6833 | 80.4833 | 0.033333 | 1.4 | 341.7 | 1.45 | 957.2333 | 0 | 0
2 | 2019-01-02 | 46:00 | 0 | 0 | 0 | 8.2667 | 86.8167 | 0 | 0 | 0 | 0 | 957.3167 | 0 | 0
2 | 2019-01-02 | 47:00 | 0 | 0 | 0 | 7.7833 | 87.6667 | 0 | 0 | 0 | 0 | 957.2667 | 0 | 0
2 | 2019-01-02 | 48:00 | 0 | 0 | 0 | 7.2167 | 90.85 | 0 | 0 | 0 | 0 | 957.3833 | 0 | 0
3 | 2019-01-03 | 49:00 | 0 | 0 | 0 | 6.95 | 91.8 | 0 | 0.4 | 0 | 0 | 957.5167 | 0 | 0
3 | 2019-01-03 | 50:00 | 0 | 0 | 0 | 6.8167 | 91 | 0 | 0.7 | 0 | 0 | 957.6333 | 0 | 0
3 | 2019-01-03 | 51:00 | 0 | 0 | 0 | 6.7 | 90.75 | 0.21667 | 1.9 | 9.3757 | 0.61667 | 957.5833 | 0 | 0
3 | 2019-01-03 | 52:00 | 0 | 0 | 0 | 5.95 | 93.0333 | 0.016667 | 0.7 | 225.2 | 0 | 956.7667 | 0 | 0
3 | 2019-01-03 | 53:00 | 0 | 0 | 0 | 5.3333 | 92.2333 | 0.016667 | 1.1 | 225.9 | 0 | 956.5333 | 0 | 0
3 | 2019-01-03 | 54:00 | 0 | 0 | 0 | 5.8167 | 87.3833 | 0.35 | 1.9 | 264.9063 | 4.6 | 956.55 | 0 | 0
3 | 2019-01-03 | 55:00 | 0 | 0 | 0 | 4.65 | 90.75 | 0.033333 | 1.6 | 251.85 | 0.05 | 956.7333 | 0 | 0
3 | 2019-01-03 | 56:00 | 24.5833 | 83.2833 | 17.0667 | 5.0833 | 87.3333 | 0.51667 | 2.6 | 188.2862 | 8.0833 | 957.2 | 5.1872 | 0
3 | 2019-01-03 | 57:00 | 162.8833 | 400.8 | 67 | 7.5833 | 80.3167 | 0.05 | 1.4 | 193.8 | 0 | 957.9 | -19.7714 | 0
3 | 2019-01-03 | 58:00 | 294.7 | 435.3 | 126.75 | 9.95 | 69.7 | 0.7 | 2.6 | 206.7288 | 11.2 | 958.55 | -23.6067 | 0
3 | 2019-01-03 | 59:00 | 427.2667 | 489.6167 | 176.6833 | 11.2 | 65.75 | 2.1833 | 4.4 | 257.0834 | 13.1333 | 958.3333 | -37.6886 | 0
3 | 2019-01-03 | 60:00 | 535.1833 | 702.4333 | 125.8333 | 13.1167 | 55.7167 | 3.1833 | 6.2 | 264.1203 | 18.1167 | 957.3333 | -58.9883 | 0
3 | 2019-01-03 | 61:00 | 529.1667 | 659.1833 | 136.75 | 14.25 | 49 | 4.0167 | 7.2 | 270.2859 | 18.1333 | 956.6167 | -57.02 | 0
3 | 2019-01-03 | 62:00 | 481.4333 | 634.5667 | 128.9833 | 14.4167 | 51.7 | 3.9 | 7.2 | 268.9981 | 19.3333 | 955.9167 | -58.7108 | 0
3 | 2019-01-03 | 63:00 | 370.55 | 554.5167 | 118.5667 | 14.55 | 52.7 | 4.0833 | 7.2 | 267.0422 | 17.7167 | 955.1667 | -46.791 | 0
3 | 2019-01-03 | 64:00 | 239.35 | 426.4667 | 106.9 | 14.8667 | 49.1 | 3.7333 | 6.9 | 285.8982 | 19.0667 | 955.05 | -32.7835 | 0
3 | 2019-01-03 | 65:00 | 84.4 | 212.4833 | 52.15 | 14.0667 | 50.85 | 2.8167 | 5.4 | 275.1318 | 17.05 | 954.9667 | -11.9168 | 0
3 | 2019-01-03 | 66:00 | 1.0833 | 0.91667 | 1.2833 | 12.35 | 54.6667 | 2.5167 | 4.6 | 279.6491 | 12.85 | 955.15 | 14.4996 | 0
3 | 2019-01-03 | 67:00 | 0 | 0 | 0 | 11.2833 | 58.0833 | 2.2167 | 4.6 | 279.4727 | 12.2167 | 955.55 | 0 | 0
3 | 2019-01-03 | 68:00 | 0 | 0 | 0 | 10.65 | 60.9 | 1.6667 | 3.9 | 289.2338 | 6.0333 | 955.7833 | 0 | 0
3 | 2019-01-03 | 69:00 | 0 | 0 | 0 | 9.4333 | 66.3333 | 0.75 | 3.4 | 294.3482 | 4.1833 | 955.8167 | 0 | 0
3 | 2019-01-03 | 70:00 | 0 | 0 | 0 | 8.5333 | 69.6833 | 0.21667 | 1.9 | 289.35 | 1.5833 | 955.7333 | 0 | 0
3 | 2019-01-03 | 71:00 | 0 | 0 | 0 | 7.4833 | 75.6667 | 0.46667 | 2.4 | 250.974 | 3.3833 | 955.7333 | 0 | 0
3 | 2019-01-03 | 72:00 | 0 | 0 | 0 | 7.3 | 75.2667 | 0.66667 | 2.9 | 286.0471 | 2.8667 | 955.4833 | 0 | 0
4 | 2019-01-04 | 73:00 | 0 | 0 | 0 | 6.3667 | 82.7833 | 0.28333 | 1.6 | 20.6913 | 2.4333 | 955.2 | 0 | 0
4 | 2019-01-04 | 74:00 | 0 | 0 | 0 | 6.55 | 84.25 | 0.28333 | 1.6 | 341.9727 | 9.4333 | 955.05 | 0 | 0
4 | 2019-01-04 | 75:00 | 0 | 0 | 0 | 6.45 | 84.4 | 0.25 | 2.1 | 285.7 | 1.7 | 954.8667 | 0 | 0
4 | 2019-01-04 | 76:00 | 0 | 0 | 0 | 6.2833 | 85.35 | 0.11667 | 1.9 | 243.983 | 0.78333 | 954.6 | 0 | 0
4 | 2019-01-04 | 77:00 | 0 | 0 | 0 | 6.3 | 84.95 | 0.18333 | 1.6 | 281.3682 | 2.7667 | 954.05 | 0 | 0
4 | 2019-01-04 | 78:00 | 0 | 0 | 0 | 6.25 | 84.85 | 0.81667 | 3.6 | 269.2501 | 5.45 | 953.9667 | 0 | 0
4 | 2019-01-04 | 79:00 | 0 | 0 | 0 | 6.8167 | 80.3167 | 1.3 | 3.6 | 287.3257 | 4.5833 | 953.8 | 0 | 0
4 | 2019-01-04 | 80:00 | 5.2 | 0.11667 | 5.7833 | 6.6 | 83.3333 | 0.35 | 1.9 | 35.166 | 3.7833 | 953.9333 | 9.0952 | 0
4 | 2019-01-04 | 81:00 | 39.1167 | 0 | 39.1167 | 6.9333 | 83.9333 | 0.48333 | 4.1 | 237.362 | 8.0667 | 954.55 | 0.39121 | 0
4 | 2019-01-04 | 82:00 | 109.3333 | 0.83333 | 108.1333 | 8.8 | 76.0333 | 0.83333 | 2.9 | 293.3455 | 21.1 | 954.8667 | -2.4824 | 0
4 | 2019-01-04 | 83:00 | 214.8333 | 35.6333 | 194 | 9.7333 | 68.9667 | 2.4167 | 5.1 | 230.941 | 16.9333 | 955.0167 | -6.3211 | 0
4 | 2019-01-04 | 84:00 | 294.2333 | 26.35 | 277.1 | 11.3167 | 57.0833 | 2.5 | 5.6 | 253.5137 | 17.9167 | 954.4833 | -5.4629 | 0
4 | 2019-01-04 | 85:00 | 294.5833 | 32.2833 | 273.1 | 12.6667 | 54.5167 | 0.63333 | 2.4 | 167.5329 | 12.3333 | 953.6833 | -6.7231 | 0
4 | 2019-01-04 | 86:00 | 290.9 | 84.55 | 243.5667 | 13.5 | 52.8667 | 0.78333 | 3.4 | 230.5311 | 22.05 | 953.0167 | -11.7419 | 0
4 | 2019-01-04 | 87:00 | 271.0167 | 134.7667 | 203.9833 | 14.9333 | 47.9667 | 0.53333 | 3.1 | 328.6937 | 9.9 | 952.1833 | -22.0293 | 0
4 | 2019-01-04 | 88:00 | 113.2667 | 18.6333 | 105.85 | 14.25 | 49.5833 | 1.25 | 3.4 | 281.1415 | 13.9667 | 951.9333 | -2.4987 | 0
4 | 2019-01-04 | 89:00 | 11.95 | 0 | 12.8333 | 12.7167 | 55.9 | 1.05 | 2.9 | 254.0597 | 8.0167 | 951.9667 | 8.729 | 0
4 | 2019-01-04 | 90:00 | 0 | 0 | 0.16667 | 11.7333 | 62.7 | 1.65 | 4.9 | 244.2267 | 27.7667 | 952.3833 | 9.8181 | 0
4 | 2019-01-04 | 91:00 | 0 | 0 | 0 | 11.3 | 65.9667 | 1.2667 | 3.6 | 5.4165 | 15.7833 | 952.4333 | 0 | 0
4 | 2019-01-04 | 92:00 | 0 | 0 | 0 | 10.8167 | 67.1 | 1.7833 | 3.6 | 222.3332 | 11.8333 | 952.75 | 0 | 0
4 | 2019-01-04 | 93:00 | 0 | 0 | 0 | 10.4667 | 67.1167 | 1.6 | 3.4 | 252.5249 | 9.5333 | 952.9167 | 0 | 0
4 | 2019-01-04 | 94:00 | 0 | 0 | 0 | 10.1667 | 69.1167 | 0.98333 | 4.1 | 231.5212 | 7 | 953.1833 | 0 | 0
4 | 2019-01-04 | 95:00 | 0 | 0 | 0 | 9.6 | 72.8333 | 1.8 | 5.1 | 322.8254 | 27.35 | 953.3333 | 0 | 0
4 | 2019-01-04 | 96:00 | 0 | 0 | 0 | 10.4167 | 68.4167 | 1.4167 | 3.6 | 69.513 | 30.4333 | 953 | 0 | 0
5 | 2019-01-05 | 97:00 | 0 | 0 | 0 | 10 | 73.2833 | 1.2333 | 3.9 | 86.7211 | 7 | 952.9667 | 0 | 0
5 | 2019-01-05 | 98:00 | 0 | 0 | 0 | 10.15 | 69.1333 | 3.4667 | 7.4 | 90.6105 | 25.4667 | 953.0833 | 0 | 0
5 | 2019-01-05 | 99:00 | 0 | 0 | 0 | 9.5667 | 74.5167 | 2.0833 | 6.2 | 69.9109 | 46.2167 | 953.3333 | 0 | 0
5 | 2019-01-05 | 100:00 | 0 | 0 | 0 | 9.1 | 78.8 | 2.2167 | 5.9 | 67.2827 | 46.8333 | 953.1667 | 0 | 0
5 | 2019-01-05 | 101:00 | 0 | 0 | 0 | 8.8 | 81.6 | 2.6167 | 6.7 | 84.5155 | 31.1667 | 952.9333 | 0 | 0
5 | 2019-01-05 | 102:00 | 0 | 0 | 0 | 8.6333 | 83.4667 | 2.7333 | 6.7 | 87.6403 | 26.5167 | 952.9 | 0 | 0
5 | 2019-01-05 | 103:00 | 0 | 0 | 0 | 8.2333 | 87.2167 | 1.9333 | 4.6 | 104.0407 | 13.4167 | 953.5 | 0 | 0
5 | 2019-01-05 | 104:00 | 0 | 0 | 0 | 7.7167 | 92.2167 | 0.45 | 3.4 | 64.1464 | 13.5167 | 954.2167 | 0 | 0
5 | 2019-01-05 | 105:00 | 3.3833 | 0 | 4.05 | 7.6 | 94.0333 | 0.18333 | 2.1 | 36.3389 | 1.9167 | 955.3167 | 3.1596 | 0
5 | 2019-01-05 | 106:00 | 7.5833 | 0 | 8.1833 | 7.6 | 95.3833 | 0.11667 | 1.9 | 32.1454 | 1.9 | 956.55 | 1.6723 | 0
5 | 2019-01-05 | 107:00 | 24.7333 | 0 | 25.1833 | 7.4333 | 95.85 | 0.71667 | 3.1 | 55.8361 | 15.6667 | 957.0167 | 0.95792 | 0
5 | 2019-01-05 | 108:00 | 22.3833 | 0 | 22.9167 | 7.4333 | 95.3333 | 1.1667 | 4.6 | 40.5452 | 38.65 | 956.8833 | 0.97886 | 0
5 | 2019-01-05 | 109:00 | 10.2833 | 0 | 10.7333 | 7.0833 | 95.6833 | 2.05 | 5.9 | 3.7276 | 31.1167 | 956.0333 | 0.81053 | 0
5 | 2019-01-05 | 110:00 | 10.3167 | 0 | 10.2333 | 7.15 | 95.5333 | 2.55 | 4.9 | 319.4218 | 15.05 | 955.6333 | -0.16664 | 0
5 | 2019-01-05 | 111:00 | 6.7833 | 0 | 6.6 | 7.0333 | 96.8 | 0.93333 | 3.6 | 294.5493 | 10.45 | 955.4 | -0.43587 | 0
5 | 2019-01-05 | 112:00 | 6.8333 | 0 | 6.7167 | 6.9833 | 97.5167 | 1.5833 | 3.9 | 337.7478 | 22.9167 | 955.25 | -0.51554 | 0
5 | 2019-01-05 | 113:00 | 10.0667 | 0 | 7.9 | 7.0333 | 97.6 | 0.65 | 3.1 | 357.2175 | 13.8 | 955.2667 | -23.7572 | 0
5 | 2019-01-05 | 114:00 | 0.75 | 0 | 0.083333 | 7.1 | 97.5167 | 0.21667 | 2.6 | 16.9988 | 2.15 | 955.3833 | -16.6667 | 0
5 | 2019-01-05 | 115:00 | 0 | 0 | 0 | 7 | 97.7833 | 0 | 0 | 0 | 0 | 955.6167 | 0 | 0
5 | 2019-01-05 | 116:00 | 0 | 0 | 0 | 6.7333 | 98 | 0 | 0.7 | 0 | 0 | 955.5 | 0 | 0
5 | 2019-01-05 | 117:00 | 0 | 0 | 0 | 6.3667 | 98.2667 | 0 | 0.7 | 0 | 0 | 955.1833 | 0 | 0
5 | 2019-01-05 | 118:00 | 0 | 0 | 0 | 6.65 | 97.3333 | 0.95 | 3.1 | 270.4035 | 6.8 | 955.15 | 0 | 0
5 | 2019-01-05 | 119:00 | 0 | 0 | 0 | 5.9 | 96.05 | 0.56667 | 2.4 | 248.1134 | 4.45 | 954.5833 | 0 | 0
5 | 2019-01-05 | 120:00 | 0 | 0 | 0 | 5.1833 | 97.95 | 0.28333 | 2.9 | 279.7082 | 7.7 | 953.75 | 0 | 0
6 | 2019-01-06 | 121:00 | 0 | 0 | 0 | 4.8167 | 96.6 | 1.2 | 3.1 | 261.7842 | 6.5833 | 953.4667 | 0 | 0
6 | 2019-01-06 | 122:00 | 0 | 0 | 0 | 4.5167 | 96.7333 | 0.75 | 2.6 | 276.168 | 4.5667 | 953.2333 | 0 | 0
6 | 2019-01-06 | 123:00 | 0 | 0 | 0 | 5.0333 | 94.4 | 1.65 | 3.1 | 282.8153 | 6.1167 | 953.3 | 0 | 0
6 | 2019-01-06 | 124:00 | 0 | 0 | 0 | 4.9167 | 92.1833 | 2.2 | 5.1 | 255.4191 | 11.6 | 952.9667 | 0 | 0
6 | 2019-01-06 | 125:00 | 0 | 0 | 0 | 4.4167 | 93.0167 | 0.98333 | 4.1 | 255.9715 | 9.6333 | 952.3833 | 0 | 0
6 | 2019-01-06 | 126:00 | 0 | 0 | 0 | 3.65 | 96.8333 | 0.58333 | 2.6 | 299.0715 | 8.4167 | 951.95 | 0 | 0
6 | 2019-01-06 | 127:00 | 0 | 0 | 0 | 3.8833 | 97.3667 | 0.35 | 2.1 | 263.9834 | 1.0833 | 952.35 | 0 | 0
6 | 2019-01-06 | 128:00 | 21.1167 | 7.0333 | 16.5667 | 3.9667 | 95.2833 | 0.71667 | 2.4 | 256.9137 | 4.4 | 952.6 | -48.4525 | 0
6 | 2019-01-06 | 129:00 | 141.7667 | 121.9 | 91.7833 | 5.1 | 91.1833 | 1.5167 | 3.9 | 252.1745 | 7.65 | 954.1833 | -86.1063 | 0
6 | 2019-01-06 | 130:00 | 289.3333 | 294.6667 | 144.9667 | 7.75 | 83.7667 | 0.23333 | 1.6 | 195.4972 | 1 | 954.9833 | -86.2141 | 0
6 | 2019-01-06 | 131:00 | 416.1333 | 424.6 | 182.0667 | 9.5333 | 78.2 | 0.3 | 1.9 | 200.6276 | 4.5833 | 955.15 | -64.333 | 0
6 | 2019-01-06 | 132:00 | 491.8 | 453.9833 | 210.8 | 10.7 | 74.7667 | 1.4 | 3.4 | 239.3162 | 15.2167 | 954.8833 | -65.2317 | 0
6 | 2019-01-06 | 133:00 | 506.6167 | 452.5667 | 223.0167 | 11.85 | 68.4 | 1.9833 | 4.4 | 258.0531 | 16.5 | 954.3667 | -60.0965 | 0
6 | 2019-01-06 | 134:00 | 466.0333 | 448.4 | 204.9167 | 12.7333 | 64.4 | 2.05 | 3.9 | 251.8467 | 18.7333 | 953.8667 | -60.1532 | 0
6 | 2019-01-06 | 135:00 | 361.9333 | 394.2833 | 174.4 | 13.7833 | 58.1 | 1.1333 | 2.9 | 256.4679 | 16.35 | 953.5833 | -45.5414 | 0
6 | 2019-01-06 | 136:00 | 216.4333 | 274.9667 | 125.5333 | 13.7167 | 57.5 | 1.2333 | 2.6 | 249.2976 | 11.0667 | 953.6333 | -30.7986 | 0
6 | 2019-01-06 | 137:00 | 70.6333 | 86.1833 | 55.4 | 12.6333 | 60.2667 | 1.25 | 2.9 | 246.244 | 9.9667 | 953.8333 | -9.62 | 0
6 | 2019-01-06 | 138:00 | 2.2 | 0 | 2.2333 | 10.9833 | 68.2333 | 0.45 | 2.1 | 245.1569 | 0.4 | 954.1333 | 0.76778 | 0
6 | 2019-01-06 | 139:00 | 0 | 0 | 0 | 9.5667 | 73.5 | 0.4 | 2.1 | 244.1313 | 1.7167 | 954.55 | 0 | 0
6 | 2019-01-06 | 140:00 | 0 | 0 | 0 | 7.9 | 81.4667 | 0.016667 | 1.1 | 260.8 | 0 | 954.8 | 0 | 0
6 | 2019-01-06 | 141:00 | 0 | 0 | 0 | 7.3833 | 84.85 | 0.16667 | 1.4 | 261.5999 | 0.28333 | 955.2 | 0 | 0
6 | 2019-01-06 | 142:00 | 0 | 0 | 0 | 7.4333 | 86.9667 | 0.16667 | 2.1 | 297.5142 | 10.9167 | 955.35 | 0 | 0
6 | 2019-01-06 | 143:00 | 0 | 0 | 0 | 6.0667 | 92.65 | 0.21667 | 1.6 | 57.8343 | 0.53333 | 955.1833 | 0 | 0
6 | 2019-01-06 | 144:00 | 0 | 0 | 0 | 5.9833 | 92.5 | 0.36667 | 1.6 | 6 | 1.1833 | 955.35 | 0 | 0
7 | 2019-01-07 | 145:00 | 0 | 0 | 0 | 6.2333 | 90.8 | 0.43333 | 1.6 | 303.6956 | 6.2667 | 955.3 | 0 | 0
7 | 2019-01-07 | 146:00 | 0 | 0 | 0 | 5.7667 | 90.8833 | 0.033333 | 1.4 | 292.4 | 0 | 954.95 | 0 | 0
7 | 2019-01-07 | 147:00 | 0 | 0 | 0 | 4.6333 | 94.2 | 0 | 0.7 | 0 | 0 | 954.8667 | 0 | 0
7 | 2019-01-07 | 148:00 | 0 | 0 | 0 | 4.2167 | 96.1 | 0.083333 | 1.6 | 325.6893 | 2.0167 | 954.5 | 0 | 0
7 | 2019-01-07 | 149:00 | 0 | 0 | 0 | 4.0167 | 96.75 | 0.05 | 2.1 | 50.9 | 1.4667 | 954.45 | 0 | 0
7 | 2019-01-07 | 150:00 | 0 | 0 | 0 | 4.4 | 94.65 | 0.41667 | 1.9 | 312.0453 | 2.9333 | 954.6167 | 0 | 0
7 | 2019-01-07 | 151:00 | 0 | 0 | 0 | 4.1167 | 94.6167 | 0.2 | 1.9 | 304.5 | 0.016667 | 955.0667 | 0 | 0
7 | 2019-01-07 | 152:00 | 22.1667 | 36.1333 | 17.4333 | 3.7 | 95.2167 | 0.13333 | 3.1 | 301.8227 | 9.1833 | 955.5833 | -10.8439 | 0
7 | 2019-01-07 | 153:00 | 157.8167 | 296.4333 | 80.8333 | 5.6667 | 89.6 | 0.16667 | 2.6 | 93.3589 | 2.3333 | 956.25 | -37.0576 | 0
7 | 2019-01-07 | 154:00 | 323.3833 | 471.6833 | 132.3333 | 8.7167 | 78.0167 | 0.5 | 2.6 | 156.0394 | 5.5167 | 956.8 | -43.2417 | 0
7 | 2019-01-07 | 155:00 | 440 | 557.3333 | 139.05 | 10.55 | 72.4667 | 1.5833 | 3.4 | 209.467 | 9.15 | 956.9833 | -68.559 | 0
7 | 2019-01-07 | 156:00 | 530.7833 | 634.5333 | 138.6167 | 12.1833 | 56.9333 | 1.55 | 3.4 | 240.4496 | 17.6667 | 956.5 | -87.9581 | 0
7 | 2019-01-07 | 157:00 | 557.8333 | 653.9167 | 142.6833 | 13.35 | 47.7833 | 1.6833 | 3.4 | 241.657 | 12.7833 | 955.7167 | -94.082 | 0
7 | 2019-01-07 | 158:00 | 455.2333 | 503.0167 | 155.3833 | 14.75 | 43.9 | 1.1167 | 3.1 | 250.5416 | 12.8167 | 954.8833 | -72.0119 | 0
7 | 2019-01-07 | 159:00 | 196.2833 | 23.9333 | 182.65 | 14.1167 | 47 | 2.1333 | 5.1 | 255.1564 | 16.2 | 954.5833 | -5.6415 | 0
7 | 2019-01-07 | 160:00 | 98.7333 | 0 | 97.8667 | 12.8833 | 52.9667 | 2.85 | 5.1 | 270.0179 | 14.7833 | 954.3167 | -2.8668 | 0
7 | 2019-01-07 | 161:00 | 51.9333 | 21.95 | 48.9167 | 11.9833 | 61.75 | 1.9167 | 4.4 | 270.3513 | 13.4333 | 954.1667 | -7.4116 | 0
7 | 2019-01-07 | 162:00 | 1.35 | 0 | 1.3 | 10.8 | 67.4 | 2.2333 | 5.1 | 242.9204 | 13.65 | 954.6 | -0.6897 | 0
7 | 2019-01-07 | 163:00 | 0 | 0 | 0 | 9.6333 | 71.7 | 2.0333 | 3.6 | 280.6408 | 10.8 | 954.7167 | 0 | 0
7 | 2019-01-07 | 164:00 | 0 | 0 | 0 | 9.05 | 74.1 | 2.2167 | 4.4 | 245.1058 | 14.35 | 955.2167 | 0 | 0
7 | 2019-01-07 | 165:00 | 0 | 0 | 0 | 9.1 | 72.8667 | 2.2167 | 4.4 | 277.33 | 12.9833 | 955.2167 | 0 | 0
7 | 2019-01-07 | 166:00 | 0 | 0 | 0 | 7.7667 | 78.8333 | 0.35 | 2.9 | 278.7699 | 1.9167 | 955.2167 | 0 | 0
7 | 2019-01-07 | 167:00 | 0 | 0 | 0 | 7.7167 | 77.9 | 0.9 | 2.6 | 264.875 | 4.5833 | 955.2 | 0 | 0
7 | 2019-01-07 | 168:00 | 0 | 0 | 0 | 6.85 | 80.8833 | 0.3 | 2.1 | 284.747 | 2.6333 | 954.6 | 0 | 0
8 | 2019-01-08 | 169:00 | 0 | 0 | 0 | 6.85 | 81.55 | 0.71667 | 2.6 | 245.1902 | 1.7667 | 954.5833 | 0 | 0
8 | 2019-01-08 | 170:00 | 0 | 0 | 0 | 6.3333 | 85.0167 | 0.5 | 2.1 | 286.9007 | 4.4833 | 954.1667 | 0 | 0
8 | 2019-01-08 | 171:00 | 0 | 0 | 0 | 6.6 | 83.6 | 0.13333 | 1.4 | 307.75 | 0.1 | 954.0833 | 0 | 0
8 | 2019-01-08 | 172:00 | 0 | 0 | 0 | 6.9 | 82.8833 | 1.2667 | 3.4 | 238.9697 | 6.95 | 953.6333 | 0 | 0
8 | 2019-01-08 | 173:00 | 0 | 0 | 0 | 6.9333 | 80.85 | 0.16667 | 2.4 | 266.7 | 1.65 | 953.0833 | 0 | 0
8 | 2019-01-08 | 174:00 | 0 | 0 | 0 | 6.35 | 86.5 | 0.1 | 1.6 | 251.1999 | 0.56667 | 952.6833 | 0 | 0
8 | 2019-01-08 | 175:00 | 0 | 0 | 0 | 5.6 | 88.6667 | 0.58333 | 2.9 | 264.5141 | 6.5167 | 953 | 0 | 0
8 | 2019-01-08 | 176:00 | 12.7667 | 0.85 | 12.4667 | 5.8167 | 84.0167 | 0.58333 | 2.4 | 294.8266 | 3.3 | 953.05 | -3.7008 | 0
8 | 2019-01-08 | 177:00 | 117.1333 | 102.8833 | 96.0333 | 7.9667 | 74.8667 | 0.36667 | 2.9 | 268.8519 | 6.3667 | 953.6167 | -7.102 | 0
8 | 2019-01-08 | 178:00 | 235.65 | 221.4333 | 140.8833 | 9.4333 | 72.6 | 0.033333 | 1.4 | 33.8 | 0.28333 | 954.05 | -21.4098 | 0
8 | 2019-01-08 | 179:00 | 392.9 | 302.9833 | 231.9667 | 11.4667 | 65.8833 | 1.2333 | 3.1 | 155.1536 | 11.65 | 953.75 | -38.6927 | 0
8 | 2019-01-08 | 180:00 | 363.6 | 66.15 | 323.0833 | 13.1167 | 55.85 | 1.3167 | 4.1 | 224.4872 | 9.2 | 953.0833 | -9.5215 | 0
8 | 2019-01-08 | 181:00 | 373.65 | 16.8667 | 360.2833 | 14.1333 | 45.0167 | 3.0333 | 5.9 | 251.1041 | 15.8167 | 952.3167 | -7.067 | 0
8 | 2019-01-08 | 182:00 | 314.2667 | 17.7667 | 301.6333 | 13.7 | 47.3667 | 4.1333 | 7.4 | 267.1993 | 18.5167 | 951.5667 | -7.1688 | 0
8 | 2019-01-08 | 183:00 | 416.7833 | 338.8167 | 256 | 14.4333 | 48.1 | 3.4833 | 6.2 | 274.4716 | 19.75 | 950.8667 | -46.5762 | 0
8 | 2019-01-08 | 184:00 | 243.8333 | 408.2833 | 101.9 | 14.7667 | 47.1 | 2.7 | 5.4 | 258.2293 | 18.4 | 950.4667 | -60.7198 | 0
8 | 2019-01-08 | 185:00 | 79.4667 | 162.4 | 48.7833 | 13.2667 | 50.3833 | 3.25 | 6.7 | 255.6206 | 15.8833 | 950.4667 | -35.1377 | 0
8 | 2019-01-08 | 186:00 | 2.5167 | 1.45 | 2.1667 | 11.5333 | 50.6 | 3.6667 | 6.7 | 274.3969 | 15.85 | 950.6167 | -6.6807 | 0
8 | 2019-01-08 | 187:00 | 0 | 0 | 0 | 11.3667 | 48.8 | 4.0667 | 7.2 | 283.7003 | 15.3667 | 950.6667 | 0 | 0
8 | 2019-01-08 | 188:00 | 0 | 0 | 0 | 10.9833 | 50.1833 | 2.8167 | 5.6 | 287.416 | 14.25 | 951.1333 | 0 | 0
8 | 2019-01-08 | 189:00 | 0 | 0 | 0 | 11.4833 | 49.85 | 2.1167 | 5.6 | 288.9651 | 15.1 | 951.5167 | 0 | 0
8 | 2019-01-08 | 190:00 | 0 | 0 | 0 | 10.8833 | 51.6167 | 2.55 | 5.6 | 264.6493 | 14.5333 | 951.6333 | 0 | 0
8 | 2019-01-08 | 191:00 | 0 | 0 | 0 | 10.9333 | 50.8333 | 2.1833 | 4.9 | 275.5999 | 15.8833 | 951.5833 | 0 | 0
8 | 2019-01-08 | 192:00 | 0 | 0 | 0 | 10.1667 | 54.7 | 1 | 3.9 | 294.1641 | 12.1667 | 951.4833 | 0 | 0
9 | 2019-01-09 | 193:00 | 0 | 0 | 0 | 9.0167 | 61.2 | 1.3167 | 3.9 | 271.3878 | 9.0333 | 951.3667 | 0 | 0
9 | 2019-01-09 | 194:00 | 0 | 0 | 0 | 6.95 | 71.2667 | 0.16667 | 1.9 | 262.0198 | 5.45 | 951.3667 | 0 | 0
9 | 2019-01-09 | 195:00 | 0 | 0 | 0 | 5.8333 | 80.0667 | 0.13333 | 2.4 | 157.1584 | 2.25 | 951.5167 | 0 | 0
9 | 2019-01-09 | 196:00 | 0 | 0 | 0 | 5.8167 | 80.55 | 0.13333 | 3.6 | 226.7682 | 2.1167 | 951.2167 | 0 | 0
9 | 2019-01-09 | 197:00 | 0 | 0 | 0 | 6.6833 | 73.6667 | 1.6833 | 5.9 | 219.4758 | 14.1167 | 951.1 | 0 | 0
9 | 2019-01-09 | 198:00 | 0 | 0 | 0 | 7.7 | 66.6833 | 1.9833 | 5.9 | 238.0009 | 24.0333 | 951.1167 | 0 | 0
9 | 2019-01-09 | 199:00 | 0 | 0 | 0 | 8.6667 | 60.3833 | 2.9 | 6.4 | 203.5671 | 24.4833 | 951.4333 | 0 | 0
9 | 2019-01-09 | 200:00 | 28.5167 | 118.9833 | 15.9 | 9.5833 | 55.3333 | 3.2167 | 5.9 | 239.9834 | 26.1667 | 951.8833 | -18.4698 | 0
9 | 2019-01-09 | 201:00 | 183.1167 | 488 | 58.1833 | 10.1 | 56.05 | 2.5167 | 5.1 | 231.5352 | 28.4 | 952.4833 | -62.6111 | 0
9 | 2019-01-09 | 202:00 | 330.5833 | 576.0167 | 92.6333 | 10.8667 | 62.5667 | 1.9 | 5.1 | 128.2798 | 21.8833 | 952.85 | -69.8677 | 0
9 | 2019-01-09 | 203:00 | 462.3333 | 641.3833 | 108.2167 | 13.05 | 57.2667 | 1.8167 | 5.6 | 152.6325 | 11.0833 | 952.9833 | -88.4738 | 0
9 | 2019-01-09 | 204:00 | 564.8333 | 727.9667 | 105.9833 | 14.2333 | 48.75 | 3.7167 | 7.7 | 219.4478 | 16.2333 | 952.3833 | -100 | 0
9 | 2019-01-09 | 205:00 | 575.6 | 713.5667 | 114.0333 | 14.6667 | 46.1667 | 5.3 | 10.2 | 237.0376 | 22.5667 | 951.85 | -100 | 0
9 | 2019-01-09 | 206:00 | 535.3333 | 707.5833 | 107.4833 | 16.0667 | 40.65 | 5.2333 | 9.2 | 254.5991 | 26.6167 | 951.45 | -100 | 0
9 | 2019-01-09 | 207:00 | 430.2833 | 678.2333 | 90.6833 | 15.9333 | 40.9333 | 5.1667 | 8.9 | 253.6367 | 21.7667 | 951.05 | -100 | 0
9 | 2019-01-09 | 208:00 | 270.6667 | 539.2333 | 77.6833 | 15.9167 | 42.1167 | 4.4333 | 7.9 | 240.4432 | 18.2833 | 950.75 | -95.1935 | 0
9 | 2019-01-09 | 209:00 | 95.6333 | 270.4167 | 44.3333 | 14.8667 | 45.7167 | 4.35 | 8.2 | 237.5244 | 19.2167 | 950.7833 | -68.8889 | 0
9 | 2019-01-09 | 210:00 | 3 | 4.4167 | 2.35 | 13.2667 | 48.8167 | 4.0833 | 7.7 | 246.0992 | 19.1 | 951.05 | -10.4245 | 0
9 | 2019-01-09 | 211:00 | 0 | 0 | 0 | 12.4 | 48.9333 | 3.6333 | 5.9 | 252.9529 | 18.9667 | 951.2 | 0 | 0
9 | 2019-01-09 | 212:00 | 0 | 0 | 0 | 11.7167 | 50.2167 | 2.8833 | 5.9 | 249.7532 | 12.6 | 951.25 | 0 | 0
9 | 2019-01-09 | 213:00 | 0 | 0 | 0 | 10.9167 | 53.8667 | 3.0333 | 4.9 | 227.1658 | 9.4167 | 951.25 | 0 | 0
9 | 2019-01-09 | 214:00 | 0 | 0 | 0 | 10.4667 | 57.1167 | 3.7333 | 5.9 | 229.2833 | 12.2333 | 951.45 | 0 | 0
9 | 2019-01-09 | 215:00 | 0 | 0 | 0 | 10.45 | 56.75 | 2.1833 | 6.2 | 237.8335 | 12.75 | 951.4333 | 0 | 0
9 | 2019-01-09 | 216:00 | 0 | 0 | 0 | 8.0833 | 70.9 | 0.76667 | 2.9 | 28.6988 | 14.1833 | 951.1 | 0 | 0
10 | 2019-01-10 | 217:00 | 0 | 0 | 0 | 7.45 | 76.8167 | 0.88333 | 2.4 | 182.8185 | 9.8833 | 951.0667 | 0 | 0
10 | 2019-01-10 | 218:00 | 0 | 0 | 0 | 7.2167 | 76.5667 | 1.35 | 2.4 | 205.6717 | 3.8667 | 950.8 | 0 | 0
10 | 2019-01-10 | 219:00 | 0 | 0 | 0 | 6.7667 | 73.05 | 1.0667 | 3.1 | 272.5501 | 2.1667 | 950.6833 | 0 | 0
10 | 2019-01-10 | 220:00 | 0 | 0 | 0 | 7.0167 | 73.05 | 1.0833 | 2.1 | 279.0504 | 0.56667 | 950.5667 | 0 | 0
10 | 2019-01-10 | 221:00 | 0 | 0 | 0 | 5.8833 | 79.6167 | 0.86667 | 2.9 | 215.813 | 7 | 950.3 | 0 | 0
10 | 2019-01-10 | 222:00 | 0 | 0 | 0 | 4.85 | 84.2 | 0.15 | 1.4 | 228 | 0 | 950.25 | 0 | 0
10 | 2019-01-10 | 223:00 | 0 | 0 | 0 | 5.05 | 84.3 | 0.033333 | 1.4 | 228.2 | 0 | 950.4667 | 0 | 0
10 | 2019-01-10 | 224:00 | 18.6333 | 0.18333 | 18.15 | 5.1833 | 79.1167 | 1.4167 | 2.6 | 176.5903 | 14.3833 | 951.0333 | -5.984 | 0
10 | 2019-01-10 | 225:00 | 126.15 | 63.7167 | 107.55 | 7.3167 | 72.4333 | 0.21667 | 1.4 | 171.9166 | 0.73333 | 951.5 | -8.5345 | 0
10 | 2019-01-10 | 226:00 | 193.5667 | 36.0333 | 178.4333 | 9.9333 | 64.7167 | 0.43333 | 1.9 | 219.0947 | 3.3833 | 952.1167 | -2.7247 | 0
10 | 2019-01-10 | 227:00 | 285.55 | 65.8667 | 251.65 | 11.9833 | 51.5833 | 0.26667 | 1.6 | 224.0998 | 0.16667 | 952 | -7.1289 | 0
10 | 2019-01-10 | 228:00 | 192.3167 | 1.4833 | 189.6833 | 12.3167 | 52.8 | 0.58333 | 3.4 | 213.9195 | 4.1 | 951.1833 | -3.3067 | 0
10 | 2019-01-10 | 229:00 | 253.6667 | 24.4167 | 235.5167 | 12.6833 | 50.6667 | 2.1833 | 4.1 | 234.4919 | 9.85 | 950.5167 | -7.8272 | 0
10 | 2019-01-10 | 230:00 | 260.2 | 26.8 | 241.3 | 13.4167 | 49.8667 | 2.0167 | 4.4 | 221.4685 | 8.35 | 949.8167 | -8.5599 | 0
10 | 2019-01-10 | 231:00 | 119.1 | 0 | 116.65 | 13.7167 | 47.2167 | 2.5333 | 5.6 | 241.5004 | 16.5333 | 949.7833 | -5.6055 | 0
10 | 2019-01-10 | 232:00 | 55.8167 | 0 | 53.65 | 12.6667 | 49.6 | 3.55 | 7.7 | 220.1995 | 22.6 | 950 | -7.3418 | 0
10 | 2019-01-10 | 233:00 | 12.7667 | 0 | 10.8833 | 11.1667 | 47.4833 | 4.95 | 8.7 | 246.8048 | 21.6667 | 950.4833 | -15.5793 | 0
10 | 2019-01-10 | 234:00 | 0.3 | 0 | 0 | 11.1333 | 45.5667 | 3.4333 | 7.4 | 248.5929 | 30.3333 | 950.6833 | -9.4082 | 0
10 | 2019-01-10 | 235:00 | 0 | 0 | 0 | 12.0167 | 48.3167 | 1.65 | 4.6 | 248.6323 | 40.9333 | 951 | 0 | 0
10 | 2019-01-10 | 236:00 | 0 | 0 | 0 | 11.9 | 54.5 | 2.45 | 5.6 | 263.531 | 26.4333 | 952.1167 | 0 | 0
10 | 2019-01-10 | 237:00 | 0 | 0 | 0 | 11.1167 | 59.4667 | 3.8167 | 6.9 | 290.7712 | 34.2 | 952.6 | 0 | 0
10 | 2019-01-10 | 238:00 | 0 | 0 | 0 | 10.6 | 65.5667 | 2.3833 | 4.1 | 292.565 | 21.2333 | 952.6333 | 0 | 0
10 | 2019-01-10 | 239:00 | 0 | 0 | 0 | 10.5333 | 64.9333 | 2.7667 | 6.2 | 281.1464 | 19.2667 | 952.4167 | 0 | 0
10 | 2019-01-10 | 240:00 | 0 | 0 | 0 | 10.0167 | 66.3667 | 2.65 | 4.6 | 279.889 | 18.6333 | 952.1667 | 0 | 0
11 | 2019-01-11 | 241:00 | 0 | 0 | 0 | 9.9 | 66.7 | 2.9333 | 4.9 | 258.8832 | 15.4833 | 952.15 | 0 | 0
11 | 2019-01-11 | 242:00 | 0 | 0 | 0 | 9.7 | 68 | 2.8833 | 5.9 | 251.3324 | 14.4333 | 952.2167 | 0 | 0
11 | 2019-01-11 | 243:00 | 0 | 0 | 0 | 9.2167 | 70.4167 | 2.9333 | 5.4 | 247.4506 | 12.9833 | 952.05 | 0 | 0
11 | 2019-01-11 | 244:00 | 0 | 0 | 0 | 9.5 | 69.3 | 2.65 | 5.1 | 261.5894 | 13.1333 | 951.9 | 0 | 0
11 | 2019-01-11 | 245:00 | 0 | 0 | 0 | 8.9833 | 72.8833 | 1.5167 | 3.4 | 289.1195 | 8.8167 | 951.9 | 0 | 0
11 | 2019-01-11 | 246:00 | 0 | 0 | 0 | 8.3167 | 76.3333 | 2.05 | 3.9 | 228.4989 | 10.7667 | 952.2667 | 0 | 0
11 | 2019-01-11 | 247:00 | 0 | 0 | 0 | 8.4667 | 75.2833 | 2.2 | 3.9 | 247.5168 | 5.8833 | 952.8667 | 0 | 0
11 | 2019-01-11 | 248:00 | 25.05 | 37.8 | 19.2833 | 8.5 | 75.6333 | 1.6 | 3.1 | 264.7583 | 5.7667 | 953.5167 | -20.0071 | 0
11 | 2019-01-11 | 249:00 | 96.4833 | 22.2 | 91.3333 | 8.8833 | 75.5833 | 1.3167 | 3.1 | 263.2527 | 6.0167 | 954.5 | -4.2091 | 0
11 | 2019-01-11 | 250:00 | 151.0667 | 1.5333 | 149.9667 | 9.5 | 74.0167 | 0.95 | 2.9 | 212.2801 | 0.4 | 955.3333 | -1.5424 | 0
11 | 2019-01-11 | 251:00 | 286.1833 | 68.3833 | 246.3167 | 11.6833 | 65.9167 | 0.96667 | 3.6 | 167.4938 | 9.6667 | 955.7 | -12.0627 | 0
11 | 2019-01-11 | 252:00 | 325.7 | 88.7833 | 268.25 | 12.7833 | 61.45 | 1.3167 | 3.6 | 108.2368 | 4.3 | 955.2167 | -16.1575 | 0
11 | 2019-01-11 | 253:00 | 291.5667 | 50.3833 | 258.4667 | 13.3167 | 58.45 | 1.0333 | 3.1 | 126.3167 | 0.41667 | 954.4833 | -8.6546 | 0
11 | 2019-01-11 | 254:00 | 223.1 | 11.3833 | 214.2833 | 13.6333 | 56.8667 | 1.4 | 2.6 | 126.7831 | 0.85 | 953.8333 | -5.4769 | 0
11 | 2019-01-11 | 255:00 | 81.8167 | 0 | 79.35 | 13.1333 | 61.4167 | 1.7833 | 3.9 | 187.1617 | 9.0333 | 953.5667 | -5.7797 | 0
11 | 2019-01-11 | 256:00 | 46.4833 | 0 | 43.7167 | 12 | 66.2667 | 2.7333 | 5.6 | 225.8355 | 13.7 | 953.6333 | -9.207 | 0
11 | 2019-01-11 | 257:00 | 14.7667 | 0 | 13.0333 | 11.2 | 71.05 | 1.35 | 4.1 | 221.8749 | 10.55 | 953.7 | -14.213 | 0
11 | 2019-01-11 | 258:00 | 0.7 | 0 | 0.13333 | 9.7 | 84.4 | 1.6 | 3.4 | 72.955 | 5.9667 | 953.6167 | -8.185 | 0
11 | 2019-01-11 | 259:00 | 0 | 0 | 0 | 9.3167 | 84.0667 | 1.1167 | 3.1 | 55.182 | 7.6667 | 953.7167 | 0 | 0
11 | 2019-01-11 | 260:00 | 0 | 0 | 0 | 8.8 | 88.65 | 0.15 | 2.6 | 46.9453 | 0.85 | 953.6333 | 0 | 0
11 | 2019-01-11 | 261:00 | 0 | 0 | 0 | 8.4 | 90.4333 | 0.05 | 1.6 | 44.8333 | 0 | 953.8333 | 0 | 0
11 | 2019-01-11 | 262:00 | 0 | 0 | 0 | 8.8167 | 87.3833 | 0.63333 | 2.1 | 45.12 | 0.15 | 953.8167 | 0 | 0
11 | 2019-01-11 | 263:00 | 0 | 0 | 0 | 8.3667 | 87.6333 | 0.58333 | 1.9 | 44.7 | 0.05 | 953.5667 | 0 | 0
11 | 2019-01-11 | 264:00 | 0 | 0 | 0 | 8.45 | 87.9667 | 0 | 0.7 | 0 | 0 | 953.3333 | 0 | 0
12 | 2019-01-12 | 265:00 | 0 | 0 | 0 | 8.8 | 84.8 | 1.05 | 2.9 | 45.12 | 0.28333 | 953.0667 | 0 | 0
12 | 2019-01-12 | 266:00 | 0 | 0 | 0 | 8.4 | 86.05 | 1.0833 | 3.6 | 249.3327 | 8.75 | 952.8833 | 0 | 0
12 | 2019-01-12 | 267:00 | 0 | 0 | 0 | 7.8333 | 91.05 | 2.05 | 5.9 | 250.353 | 10.55 | 952.9 | 0 | 0
12 | 2019-01-12 | 268:00 | 0 | 0 | 0 | 7.3667 | 95.4333 | 1.6833 | 5.4 | 237.2763 | 21.1833 | 953.1833 | 0 | 0
12 | 2019-01-12 | 269:00 | 0 | 0 | 0 | 7.4333 | 96.7667 | 0.45 | 3.6 | 43.8243 | 8.9167 | 952.7333 | 0 | 0
12 | 2019-01-12 | 270:00 | 0 | 0 | 0 | 7.8167 | 95.9333 | 0.83333 | 4.9 | 74.8526 | 12.3667 | 953.1 | 0 | 0
12 | 2019-01-12 | 271:00 | 0 | 0 | 0 | 7.7333 | 94.2167 | 0.61667 | 4.4 | 55.6887 | 9.45 | 952.8667 | 0 | 0
12 | 2019-01-12 | 272:00 | 12.6333 | 0 | 12.2167 | 7.8333 | 91.7 | 0.48333 | 3.1 | 80.6573 | 5.5833 | 953.3 | -5.9215 | 0
12 | 2019-01-12 | 273:00 | 67.0167 | 0 | 66.8333 | 8.4 | 90.65 | 1.5 | 4.4 | 106.7084 | 3.95 | 954.3333 | -0.94027 | 0
12 | 2019-01-12 | 274:00 | 114.55 | 5.9167 | 112.1 | 9.15 | 87.15 | 0.45 | 2.9 | 47.6524 | 6.7 | 954.4667 | -0.11555 | 0
12 | 2019-01-12 | 275:00 | 199.8333 | 1.2833 | 198.9 | 10.2333 | 84.25 | 0.48333 | 3.1 | 66.6087 | 10.8333 | 954.3333 | -0.64976 | 0
12 | 2019-01-12 | 276:00 | 188.1167 | 2.35 | 186.55 | 11.4833 | 77.55 | 0.88333 | 4.1 | 80.6265 | 21.3 | 953.8 | -0.50198 | 0
12 | 2019-01-12 | 277:00 | 184.0333 | 5.8667 | 180.3667 | 12 | 72.3 | 1.75 | 4.9 | 81.0948 | 26.55 | 952.95 | -0.65484 | 0
12 | 2019-01-12 | 278:00 | 222.0333 | 19.5667 | 211.2167 | 12.5333 | 71.0333 | 1.1833 | 5.1 | 81.6564 | 28.5833 | 952.1333 | -1.2046 | 0
12 | 2019-01-12 | 279:00 | 86.5667 | 0.16667 | 86.5333 | 11.8333 | 76.1833 | 0.55 | 3.6 | 68.6566 | 6 | 951.9667 | 0.013174 | 0
12 | 2019-01-12 | 280:00 | 35.2667 | 0 | 35.7 | 11.5 | 79.5833 | 0.5 | 2.9 | 175.3759 | 10.8833 | 951.9167 | 1.6125 | 0
12 | 2019-01-12 | 281:00 | 23.8333 | 0 | 23.9833 | 10.0667 | 89.7833 | 0.18333 | 1.9 | 290.3333 | 0.5 | 951.9 | 0.16966 | 0
12 | 2019-01-12 | 282:00 | 0.66667 | 0 | 0.73333 | 9.4333 | 92.3167 | 0.53333 | 2.4 | 268.1675 | 6.9833 | 951.7833 | 0.89212 | 0
12 | 2019-01-12 | 283:00 | 0 | 0 | 0 | 9.4 | 91 | 0.78333 | 4.4 | 240.4101 | 8.1833 | 952.25 | 0 | 0
12 | 2019-01-12 | 284:00 | 0 | 0 | 0 | 9.2 | 91.1 | 1.7833 | 6.4 | 247.34 | 8.5667 | 952.5333 | 0 | 0
12 | 2019-01-12 | 285:00 | 0 | 0 | 0 | 8.25 | 93.75 | 2.5333 | 6.2 | 288.416 | 23.8667 | 952.8667 | 0 | 0
12 | 2019-01-12 | 286:00 | 0 | 0 | 0 | 7.5667 | 88.0667 | 4.9667 | 10.7 | 270.5131 | 27.9833 | 953.2667 | 0 | 0
12 | 2019-01-12 | 287:00 | 0 | 0 | 0 | 5.8333 | 88.2167 | 4.2833 | 9.4 | 281.7225 | 30.1333 | 952.8167 | 0 | 0
12 | 2019-01-12 | 288:00 | 0 | 0 | 0 | 5.8167 | 86.5 | 1.15 | 4.6 | 57.8095 | 20.95 | 952.35 | 0 | 0
13 | 2019-01-13 | 289:00 | 0 | 0 | 0 | 4.95 | 92.1667 | 0.16667 | 2.6 | 91.1556 | 2 | 951.3833 | 0 | 0
13 | 2019-01-13 | 290:00 | 0 | 0 | 0 | 4.0667 | 94.7 | 0 | 0 | 0 | 0 | 951.05 | 0 | 0
13 | 2019-01-13 | 291:00 | 0 | 0 | 0 | 3.75 | 96.1 | 0 | 1.1 | 0 | 0 | 951.45 | 0 | 0
13 | 2019-01-13 | 292:00 | 0 | 0 | 0 | 3.5167 | 96.4333 | 0.066667 | 1.9 | 59.1 | 0.65 | 951.6 | 0 | 0
13 | 2019-01-13 | 293:00 | 0 | 0 | 0 | 3.2 | 95.4833 | 0 | 1.1 | 0 | 0 | 951.55 | 0 | 0
13 | 2019-01-13 | 294:00 | 0 | 0 | 0 | 3.25 | 95.25 | 0.016667 | 1.1 | 59.1 | 0.016667 | 951.95 | 0 | 0
13 | 2019-01-13 | 295:00 | 0 | 0 | 0 | 3.3333 | 95.5167 | 0.18333 | 2.1 | 329.1201 | 8.1667 | 952.8333 | 0 | 0
13 | 2019-01-13 | 296:00 | 17.3667 | 1.2333 | 17.4167 | 3.7167 | 93.8333 | 0.33333 | 2.1 | 252.4238 | 0.63333 | 954.15 | 1.0044 | 0
13 | 2019-01-13 | 297:00 | 134.5333 | 129.7 | 97.9833 | 5.3667 | 88.8333 | 0.23333 | 2.1 | 230.598 | 0.61667 | 956.8167 | -17.2044 | 0
13 | 2019-01-13 | 298:00 | 288.55 | 310.8167 | 160.9 | 7.5667 | 77.8667 | 0.38333 | 2.1 | 235.8334 | 0.31667 | 958.5167 | -26.2649 | 0
13 | 2019-01-13 | 299:00 | 415.5 | 428.2167 | 183.25 | 8.95 | 74.0167 | 1.0333 | 2.4 | 227.9164 | 2.2167 | 959.5 | -45.4654 | 0
13 | 2019-01-13 | 300:00 | 515.45 | 540.9833 | 175.3833 | 10.1333 | 69.5333 | 2.0333 | 3.9 | 224.7991 | 8.6333 | 958.9333 | -72.6636 | 0
13 | 2019-01-13 | 301:00 | 549.2667 | 595.9667 | 161.2667 | 11.2667 | 64.8167 | 2.6833 | 5.1 | 219.9839 | 13.3 | 958.25 | -86.8317 | 0
13 | 2019-01-13 | 302:00 | 508.8 | 599.9 | 145.05 | 11.6833 | 62.3667 | 3.0667 | 5.1 | 236.2352 | 20 | 957.8833 | -85.855 | 0
13 | 2019-01-13 | 303:00 | 411.4833 | 578.2333 | 120.9833 | 12.1667 | 57.0833 | 2.5333 | 4.9 | 238.0419 | 20.1167 | 957.7 | -75.9827 | 0
13 | 2019-01-13 | 304:00 | 265.35 | 458.4 | 97.3667 | 12.1333 | 59.0833 | 3.1333 | 5.6 | 238.7018 | 17 | 957.6667 | -76.0864 | 0
13 | 2019-01-13 | 305:00 | 105.1667 | 252.1 | 54.75 | 11.25 | 63.5833 | 3.0333 | 5.6 | 259.5683 | 17.9333 | 957.55 | -66.6127 | 0
13 | 2019-01-13 | 306:00 | 5.35 | 6.3833 | 4.75 | 9.7 | 72.9167 | 2.6667 | 4.6 | 270.63 | 16.4333 | 957.4667 | -9.8687 | 0
13 | 2019-01-13 | 307:00 | 0 | 0 | 0 | 8.8333 | 75.4 | 2.05 | 4.6 | 279.8732 | 16.6833 | 957.6 | 0 | 0
13 | 2019-01-13 | 308:00 | 0 | 0 | 0 | 8.6 | 73.8 | 2.65 | 4.9 | 273.7667 | 16.0333 | 957.8333 | 0 | 0
13 | 2019-01-13 | 309:00 | 0 | 0 | 0 | 8.25 | 76.3833 | 2.45 | 5.1 | 270.0432 | 15.3833 | 958.0167 | 0 | 0
13 | 2019-01-13 | 310:00 | 0 | 0 | 0 | 7.8333 | 78.85 | 2.8167 | 5.1 | 265.7987 | 16.1667 | 958.0167 | 0 | 0
13 | 2019-01-13 | 311:00 | 0 | 0 | 0 | 8.0333 | 76.4833 | 1.9667 | 5.4 | 291.1141 | 21.7833 | 957.6333 | 0 | 0
13 | 2019-01-13 | 312:00 | 0 | 0 | 0 | 7.4833 | 77.1333 | 1.5333 | 4.4 | 271.3978 | 11.8333 | 957.2333 | 0 | 0
14 | 2019-01-14 | 313:00 | 0 | 0 | 0 | 7.4167 | 74.9167 | 2.1333 | 4.4 | 275.8048 | 12.5 | 956.8167 | 0 | 0
14 | 2019-01-14 | 314:00 | 0 | 0 | 0 | 5.4 | 78.5833 | 0.05 | 1.9 | 294 | 0.55 | 956.5167 | 0 | 0
14 | 2019-01-14 | 315:00 | 0 | 0 | 0 | 3.9 | 86.9167 | 0.16667 | 2.4 | 234.4189 | 8.6833 | 956.3667 | 0 | 0
14 | 2019-01-14 | 316:00 | 0 | 0 | 0 | 2.9333 | 88.6 | 0.11667 | 1.4 | 244.7668 | 0.83333 | 955.9333 | 0 | 0
14 | 2019-01-14 | 317:00 | 0 | 0 | 0 | 3.75 | 82.35 | 1.05 | 4.4 | 258.1378 | 10.7167 | 955.6 | 0 | 0
14 | 2019-01-14 | 318:00 | 0 | 0 | 0 | 5.5333 | 68.1833 | 1.2167 | 4.1 | 282.9163 | 14 | 955.3167 | 0 | 0
14 | 2019-01-14 | 319:00 | 0 | 0 | 0 | 5.25 | 63.05 | 1.1667 | 5.1 | 289.4402 | 18.2 | 955.4667 | 0 | 0
14 | 2019-01-14 | 320:00 | 35.6667 | 158.1167 | 17.9 | 3.3333 | 82.3667 | 0.05 | 2.1 | 308.6 | 1.3167 | 955.5833 | -34.71 | 0
14 | 2019-01-14 | 321:00 | 199.6 | 441.2167 | 84.6 | 5.8167 | 72.2333 | 0.016667 | 1.6 | 28.2 | 0.35 | 955.9 | -69.8155 | 0
14 | 2019-01-14 | 322:00 | 315.5667 | 317.4167 | 189.3167 | 8.2333 | 66.6667 | 0.5 | 2.6 | 90.1134 | 3.9667 | 956.45 | -24.1876 | 0
14 | 2019-01-14 | 323:00 | 441.45 | 415.8333 | 214.1833 | 10.6667 | 46.2333 | 2.3167 | 8.2 | 253.1548 | 19.7 | 956.6833 | -43.1708 | 0
14 | 2019-01-14 | 324:00 | 461.7667 | 336.6833 | 253.15 | 11.9167 | 35.8833 | 3.7 | 7.2 | 269.1959 | 24.4167 | 955.7 | -39.5061 | 0
14 | 2019-01-14 | 325:00 | 481.0833 | 261.05 | 314.8167 | 11.5667 | 46.7333 | 4.55 | 9.2 | 248.1817 | 18.3333 | 954.9833 | -30.1118 | 0
14 | 2019-01-14 | 326:00 | 480.7333 | 246.8 | 334.8667 | 12.2667 | 44.95 | 4.8833 | 8.7 | 265.6662 | 22.3833 | 954.4 | -27.4899 | 0
14 | 2019-01-14 | 327:00 | 376.85 | 268.0333 | 241.5833 | 12.85 | 41.4 | 4.5833 | 8.4 | 273.6217 | 25.5 | 953.9167 | -27.4165 | 0
14 | 2019-01-14 | 328:00 | 193.0333 | 142.25 | 144.15 | 12.2667 | 44.1167 | 4.3333 | 7.7 | 268.6947 | 21.0333 | 953.45 | -17.6668 | 0
14 | 2019-01-14 | 329:00 | 74.0667 | 59.4833 | 65.6333 | 11.05 | 46.3333 | 4.6333 | 7.7 | 266.4028 | 20.5833 | 953.3833 | -15.741 | 0
14 | 2019-01-14 | 330:00 | 6.5 | 2.6167 | 6.0833 | 10.1833 | 49.6833 | 3.6333 | 5.9 | 264.9002 | 17.55 | 953.3 | -8.6505 | 0
14 | 2019-01-14 | 331:00 | 0 | 0 | 0 | 9.2333 | 53.5333 | 2.6 | 4.9 | 268.9618 | 17.4833 | 953.3 | 0 | 0
14 | 2019-01-14 | 332:00 | 0 | 0 | 0 | 8.8667 | 54.6333 | 2.0333 | 4.4 | 250.9857 | 12.1333 | 953.3833 | 0 | 0
14 | 2019-01-14 | 333:00 | 0 | 0 | 0 | 8.6 | 56.3167 | 3.45 | 7.4 | 253.779 | 16.4333 | 953.6667 | 0 | 0
14 | 2019-01-14 | 334:00 | 0 | 0 | 0 | 8.8833 | 55.4167 | 3.3 | 6.4 | 258.821 | 18.3167 | 953.7833 | 0 | 0
14 | 2019-01-14 | 335:00 | 0 | 0 | 0 | 8.3833 | 55.9333 | 2.2167 | 4.9 | 266.568 | 15.8167 | 953.5667 | 0 | 0
14 | 2019-01-14 | 336:00 | 0 | 0 | 0 | 6.2167 | 65.55 | 0.35 | 2.6 | 286.5638 | 2.75 | 953.5 | 0 | 0
15 | 2019-01-15 | 337:00 | 0 | 0 | 0 | 6.2167 | 65.5333 | 0.93333 | 3.4 | 268.7984 | 5.2333 | 952.95 | 0 | 0
15 | 2019-01-15 | 338:00 | 0 | 0 | 0 | 4.3667 | 80.2333 | 0.3 | 2.6 | 265.8818 | 3.5 | 952.6167 | 0 | 0
15 | 2019-01-15 | 339:00 | 0 | 0 | 0 | 5.1 | 68.4167 | 1.1833 | 3.6 | 253.6616 | 23.1667 | 952.45 | 0 | 0
15 | 2019-01-15 | 340:00 | 0 | 0 | 0 | 4.0833 | 73.3667 | 0.28333 | 2.9 | 45.5516 | 8.7167 | 951.75 | 0 | 0
15 | 2019-01-15 | 341:00 | 0 | 0 | 0 | 3.1333 | 84.7333 | 0.066667 | 1.6 | 267.2 | 2.5333 | 951.35 | 0 | 0
15 | 2019-01-15 | 342:00 | 0 | 0 | 0 | 3.8667 | 78.0167 | 0.58333 | 2.6 | 259.6778 | 4.2833 | 951.25 | 0 | 0
15 | 2019-01-15 | 343:00 | 0 | 0 | 0 | 3.5833 | 75.0333 | 0.083333 | 1.6 | 279.05 | 0.86667 | 951.9167 | 0 | 0
15 | 2019-01-15 | 344:00 | 19.3833 | 0.18333 | 19.5833 | 3.5 | 74.6 | 0.066667 | 1.6 | 265.5693 | 2.3667 | 952.2167 | 2.4387 | 0
15 | 2019-01-15 | 345:00 | 120.9833 | 35.05 | 112.8167 | 5.2333 | 73.3333 | 0.16667 | 2.1 | 195.4478 | 0.25 | 952.7833 | 0.76729 | 0
15 | 2019-01-15 | 346:00 | 287.35 | 228.6167 | 188.2833 | 7.5667 | 66.6833 | 0.066667 | 1.4 | 105.1 | 1.7167 | 953.2167 | -23.0744 | 0
15 | 2019-01-15 | 347:00 | 438.9167 | 514.5833 | 150.6 | 11.4 | 53.1667 | 0.75 | 2.6 | 148.3782 | 7.1667 | 953.55 | -67.845 | 0
15 | 2019-01-15 | 348:00 | 532.6667 | 587.2167 | 154.3833 | 13.5 | 43.3833 | 1.9 | 4.1 | 213.2045 | 13.8 | 953.1667 | -90.3966 | 0
15 | 2019-01-15 | 349:00 | 519.2833 | 477.5333 | 200.65 | 14.6667 | 38.7667 | 2.3333 | 4.1 | 232.6648 | 13.3167 | 952.1167 | -78.1178 | 0
15 | 2019-01-15 | 350:00 | 490.85 | 538.1 | 157.6 | 15.2833 | 37.4167 | 2.5167 | 4.4 | 229.3683 | 10.8333 | 951.3 | -84.7359 | 0
15 | 2019-01-15 | 351:00 | 277.9167 | 261.1833 | 133.4 | 15.2667 | 38.5167 | 2.4667 | 4.1 | 233.5332 | 9.25 | 950.9167 | -40.2951 | 0
15 | 2019-01-15 | 352:00 | 177.9833 | 47.25 | 159.4333 | 14.5333 | 40 | 2.25 | 4.1 | 239.2927 | 12.6167 | 950.75 | -5.4744 | 0
15 | 2019-01-15 | 353:00 | 53.55 | 3.4 | 52.95 | 13.5667 | 44.7667 | 2.05 | 3.6 | 235.6339 | 7.0167 | 950.45 | -3.0551 | 0
15 | 2019-01-15 | 354:00 | 2.8667 | 0.61667 | 2.45 | 12.35 | 49.2833 | 2.4833 | 5.6 | 239.7867 | 9.7167 | 950.7167 | -11.6615 | 0
15 | 2019-01-15 | 355:00 | 0 | 0 | 0 | 11.7167 | 44.9333 | 2.3167 | 4.1 | 268.1286 | 10.0667 | 951.2167 | 0 | 0
15 | 2019-01-15 | 356:00 | 0 | 0 | 0 | 10.55 | 47.3167 | 1.0667 | 3.1 | 278.7996 | 3.4333 | 951.7 | 0 | 0
15 | 2019-01-15 | 357:00 | 0 | 0 | 0 | 9.7167 | 59.5333 | 0.8 | 2.1 | 243.9562 | 15.25 | 951.8667 | 0 | 0
15 | 2019-01-15 | 358:00 | 0 | 0 | 0 | 8.7833 | 68.1333 | 0.25 | 1.9 | 161.5 | 0.23333 | 951.8167 | 0 | 0
15 | 2019-01-15 | 359:00 | 0 | 0 | 0 | 8.65 | 70.75 | 0.6 | 2.4 | 180.4701 | 3.7667 | 951.8167 | 0 | 0
15 | 2019-01-15 | 360:00 | 0 | 0 | 0 | 8.4667 | 70.55 | 0.58333 | 2.4 | 295.6204 | 0.56667 | 951.65 | 0 | 0
16 | 2019-01-16 | 361:00 | 0 | 0 | 0 | 7.7333 | 72.2 | 0.11667 | 1.1 | 299.1667 | 0 | 951.1333 | 0 | 0
16 | 2019-01-16 | 362:00 | 0 | 0 | 0 | 7.35 | 74.1667 | 0.033333 | 1.4 | 299.2 | 0 | 950.9667 | 0 | 0
16 | 2019-01-16 | 363:00 | 0 | 0 | 0 | 7.55 | 75.4833 | 0.36667 | 1.9 | 299.1667 | 0.033333 | 951.0333 | 0 | 0
16 | 2019-01-16 | 364:00 | 0 | 0 | 0 | 7.4333 | 75.9833 | 0.41667 | 1.9 | 299.2 | 0.11667 | 950.4333 | 0 | 0
16 | 2019-01-16 | 365:00 | 0 | 0 | 0 | 8.0333 | 70.1167 | 0.43333 | 1.6 | 302.84 | 0.033333 | 950.2833 | 0 | 0
16 | 2019-01-16 | 366:00 | 0 | 0 | 0 | 8 | 71.8667 | 0.2 | 1.6 | 300.551 | 0.31667 | 950.3667 | 0 | 0
16 | 2019-01-16 | 367:00 | 0 | 0 | 0 | 8.2667 | 68.55 | 0.85 | 2.4 | 294.1201 | 12.3167 | 950.5667 | 0 | 0
16 | 2019-01-16 | 368:00 | 8.5333 | 0 | 8.4167 | 8.4833 | 65.95 | 0.53333 | 2.1 | 286.3107 | 6.75 | 950.7833 | -0.90831 | 0
16 | 2019-01-16 | 369:00 | 27.2833 | 0 | 27.3167 | 8.4167 | 68.6 | 0.58333 | 1.9 | 330.9649 | 3.7167 | 951.7333 | 0.17531 | 0
16 | 2019-01-16 | 370:00 | 45.0333 | 0 | 44.6167 | 9.1833 | 66.5833 | 1.45 | 3.9 | 40.8758 | 28.3 | 952.6 | -1.0743 | 0
16 | 2019-01-16 | 371:00 | 40.0833 | 0 | 39.35 | 9.4833 | 65.0833 | 1.2333 | 3.9 | 127.867 | 26.0667 | 953.5833 | -1.4717 | 0
16 | 2019-01-16 | 372:00 | 85.8167 | 0.21667 | 84.5167 | 10.3833 | 60.9 | 1.7 | 4.9 | 118.5331 | 31.3667 | 953.0667 | -2.1153 | 0
16 | 2019-01-16 | 373:00 | 80.3333 | 0.73333 | 78.45 | 10.4833 | 61.5333 | 1.6667 | 4.6 | 248.6501 | 13.95 | 953.25 | -2.5428 | 0
16 | 2019-01-16 | 374:00 | 302.9 | 48.3833 | 271.4333 | 12.7333 | 50.9 | 1.85 | 3.6 | 136.2343 | 23.8167 | 952.45 | -8.9193 | 0
16 | 2019-01-16 | 375:00 | 324.4 | 169.3833 | 232.6833 | 13.75 | 46.85 | 1.3167 | 3.4 | 103.8759 | 10.2 | 951.9333 | -27.1186 | 0
16 | 2019-01-16 | 376:00 | 169.0833 | 110.4667 | 131.65 | 13.7333 | 45.5667 | 1.5167 | 3.6 | 78.1844 | 6.5833 | 951.7 | -26.5438 | 0
16 | 2019-01-16 | 377:00 | 103.2667 | 221.8 | 55.0167 | 14.5667 | 42.5833 | 0.31667 | 1.9 | 61 | 0.033333 | 951.9 | -65.0477 | 0
16 | 2019-01-16 | 378:00 | 5.4 | 6.3833 | 4.1833 | 11.65 | 56.2667 | 0.63333 | 1.9 | 59.95 | 0.083333 | 952.1833 | -21.268 | 0
16 | 2019-01-16 | 379:00 | 0 | 0 | 0 | 10.1667 | 61.95 | 0.48333 | 1.9 | 59.4 | 0.033333 | 952.8167 | 0 | 0
16 | 2019-01-16 | 380:00 | 0 | 0 | 0 | 8.7333 | 68.75 | 0.95 | 3.1 | 96.8744 | 9.2 | 953.35 | 0 | 0
16 | 2019-01-16 | 381:00 | 0 | 0 | 0 | 8.1167 | 73.1333 | 0.48333 | 1.9 | 171.5333 | 0.05 | 953.7667 | 0 | 0
16 | 2019-01-16 | 382:00 | 0 | 0 | 0 | 8.65 | 67.3833 | 1.4 | 2.9 | 243.4093 | 11.6833 | 953.85 | 0 | 0
16 | 2019-01-16 | 383:00 | 0 | 0 | 0 | 7.7167 | 70.2333 | 0.8 | 2.4 | 324.1833 | 0.11667 | 953.9667 | 0 | 0
16 | 2019-01-16 | 384:00 | 0 | 0 | 0 | 6.3 | 78.2167 | 0.66667 | 2.1 | 324.7667 | 0.1 | 953.85 | 0 | 0
17 | 2019-01-17 | 385:00 | 0 | 0 | 0 | 5.3333 | 82.4667 | 0.05 | 1.4 | 326 | 0.016667 | 953.6667 | 0 | 0
17 | 2019-01-17 | 386:00 | 0 | 0 | 0 | 4.8667 | 84.7333 | 0.18333 | 1.4 | 326.6 | 0 | 953.35 | 0 | 0
17 | 2019-01-17 | 387:00 | 0 | 0 | 0 | 5.2667 | 81.6833 | 0.8 | 2.1 | 325.8 | 0.083333 | 953.15 | 0 | 0
17 | 2019-01-17 | 388:00 | 0 | 0 | 0 | 4.85 | 82.8167 | 0.35 | 2.1 | 324.35 | 0.066667 | 952.75 | 0 | 0
17 | 2019-01-17 | 389:00 | 0 | 0 | 0 | 4.35 | 84.8833 | 0.28333 | 1.9 | 324.35 | 0.05 | 952.4 | 0 | 0
17 | 2019-01-17 | 390:00 | 0 | 0 | 0 | 5.2167 | 79.6833 | 1.5833 | 2.6 | 323.2667 | 0.51667 | 952.1 | 0 | 0
17 | 2019-01-17 | 391:00 | 0 | 0 | 0 | 3.7333 | 85.6 | 0.61667 | 2.1 | 324.95 | 0.18333 | 952.4167 | 0 | 0
17 | 2019-01-17 | 392:00 | 31.1 | 125.85 | 15.0667 | 4.7833 | 83.9333 | 1.45 | 3.4 | 260.3676 | 3.4667 | 952.75 | -44.1101 | 0
17 | 2019-01-17 | 393:00 | 185.75 | 467.05 | 55 | 7.3833 | 76.2333 | 0.8 | 2.4 | 24.4687 | 4 | 953.2667 | -95.1582 | 0
17 | 2019-01-17 | 394:00 | 345.7333 | 602.55 | 77.6167 | 8.9167 | 70.45 | 1.9333 | 3.6 | 230.7194 | 16.55 | 953.9333 | -97.867 | 0
17 | 2019-01-17 | 395:00 | 479.3333 | 670.8167 | 90.5167 | 11.9667 | 61.2167 | 0.85 | 2.6 | 247.2833 | 0.21667 | 954.1167 | -100 | 0
17 | 2019-01-17 | 396:00 | 562.6833 | 697.9333 | 96.8333 | 15.1667 | 49.6333 | 1.6833 | 5.9 | 165.2273 | 25.9333 | 953.5833 | -100 | 0
17 | 2019-01-17 | 397:00 | 593.7 | 726.1667 | 90.4833 | 15.55 | 46.8 | 2.9167 | 5.1 | 245.9497 | 5.7333 | 952.6667 | -100 | 0
17 | 2019-01-17 | 398:00 | 543.8333 | 690.3333 | 95.45 | 16.15 | 45.7833 | 3.5 | 6.2 | 248.0422 | 10.15 | 951.7333 | -100 | 0
17 | 2019-01-17 | 399:00 | 445.3333 | 656.8333 | 86.4 | 16.55 | 44.4 | 3.4167 | 5.9 | 246.6966 | 10 | 951.1333 | -100 | 0
17 | 2019-01-17 | 400:00 | 292.4333 | 541.1333 | 75.7 | 16.1167 | 45.4667 | 3.8167 | 6.9 | 248.6031 | 10.5167 | 950.9167 | -100 | 0
17 | 2019-01-17 | 401:00 | 119.7833 | 321.3667 | 43.4 | 15.35 | 46.1167 | 3.2833 | 6.2 | 258.6989 | 10.5167 | 950.6667 | -95.3743 | 0
17 | 2019-01-17 | 402:00 | 4.9 | 10.3167 | 2.6 | 13.35 | 51.25 | 3.1833 | 5.4 | 266.9853 | 9.3333 | 950.6167 | -33.3333 | 0
17 | 2019-01-17 | 403:00 | 0 | 0 | 0 | 12.1 | 55.7833 | 3.1167 | 5.6 | 266.0707 | 6.2667 | 951.2167 | 0 | 0
17 | 2019-01-17 | 404:00 | 0 | 0 | 0 | 11.3167 | 57.3167 | 2.5667 | 5.1 | 285.0833 | 1.1667 | 951.5167 | 0 | 0
17 | 2019-01-17 | 405:00 | 0 | 0 | 0 | 9.9833 | 62.9833 | 1.4167 | 3.9 | 285.8667 | 0.26667 | 951.9333 | 0 | 0
17 | 2019-01-17 | 406:00 | 0 | 0 | 0 | 9.2333 | 66.75 | 1 | 2.6 | 286.3 | 0.2 | 952.35 | 0 | 0
17 | 2019-01-17 | 407:00 | 0 | 0 | 0 | 8.3833 | 71.6167 | 0.33333 | 1.6 | 286.16 | 0.033333 | 952.6 | 0 | 0
17 | 2019-01-17 | 408:00 | 0 | 0 | 0 | 6.8 | 78.9667 | 0.26667 | 1.9 | 287.35 | 0.083333 | 952.6667 | 0 | 0
18 | 2019-01-18 | 409:00 | 0 | 0 | 0 | 6.6 | 82.2333 | 0.1 | 1.4 | 287.3 | 0.033333 | 952.45 | 0 | 0
18 | 2019-01-18 | 410:00 | 0 | 0 | 0 | 6.6333 | 81.6333 | 1.25 | 2.4 | 286.85 | 0.18333 | 952.2167 | 0 | 0
18 | 2019-01-18 | 411:00 | 0 | 0 | 0 | 7.6667 | 65.75 | 0.91667 | 2.4 | 287.3167 | 0.066667 | 952.3333 | 0 | 0
18 | 2019-01-18 | 412:00 | 0 | 0 | 0 | 7.3333 | 70.2167 | 0.51667 | 2.1 | 287.24 | 0.066667 | 952.0333 | 0 | 0
18 | 2019-01-18 | 413:00 | 0 | 0 | 0 | 5.6 | 79.1 | 0.36667 | 1.4 | 287.52 | 0.016667 | 951.9 | 0 | 0
18 | 2019-01-18 | 414:00 | 0 | 0 | 0 | 5.3333 | 81.8 | 0.55 | 1.9 | 286.9 | 0.16667 | 952.15 | 0 | 0
18 | 2019-01-18 | 415:00 | 0 | 0 | 0 | 5.8833 | 79.5167 | 0.33333 | 1.9 | 287.625 | 0.016667 | 952.3333 | 0 | 0
18 | 2019-01-18 | 416:00 | 19.8333 | 1.15 | 18.2167 | 6.4333 | 79.3833 | 0.35 | 2.4 | 237.0222 | 5.9 | 952.7167 | -21.9655 | 0
18 | 2019-01-18 | 417:00 | 63.0167 | 1.1333 | 60.95 | 7.7667 | 76.3 | 0.93333 | 3.4 | 182.35 | 0.13333 | 952.7 | -8.4729 | 0
18 | 2019-01-18 | 418:00 | 76.6833 | 0 | 73.9333 | 8.6833 | 71.8167 | 1.65 | 4.4 | 199.8605 | 5.4667 | 953.4833 | -7.3204 | 0
18 | 2019-01-18 | 419:00 | 100.9333 | 0.4 | 97.8833 | 9.3167 | 71.2167 | 1.0667 | 3.4 | 246.15 | 0.18333 | 953.7167 | -5.7115 | 0
18 | 2019-01-18 | 420:00 | 151.0333 | 0.7 | 147.1 | 9.8 | 65.8667 | 1.6333 | 4.4 | 210.7792 | 6.7833 | 953.45 | -6.2615 | 0
18 | 2019-01-18 | 421:00 | 313.3667 | 36.65 | 284.5 | 12.0167 | 59.9333 | 2.1333 | 4.1 | 197.3553 | 4.9833 | 952.7667 | -13.1314 | 0
18 | 2019-01-18 | 422:00 | 281.2667 | 21.55 | 262.2 | 12.9667 | 51.1833 | 2.7667 | 5.1 | 244.3156 | 9.9 | 952.35 | -12.6667 | 0
18 | 2019-01-18 | 423:00 | 204.2167 | 1.6 | 199.25 | 13.6 | 49.4833 | 2.3667 | 4.9 | 253.0668 | 7.6333 | 951.75 | -9.1922 | 0
18 | 2019-01-18 | 424:00 | 145.2833 | 3.9667 | 140.35 | 13.9333 | 49.3667 | 1.5167 | 3.6 | 268.2654 | 4.9667 | 951.75 | -11.0083 | 0
18 | 2019-01-18 | 425:00 | 70.1 | 0 | 66.5667 | 13.8 | 54.8167 | 1.0833 | 2.6 | 300.9892 | 25.4333 | 951.3667 | -24.678 | 0
18 | 2019-01-18 | 426:00 | 5.6833 | 0 | 4.2167 | 11.9667 | 57.85 | 2.2667 | 4.6 | 264.0883 | 6.0667 | 951.45 | -26.9972 | 0
18 | 2019-01-18 | 427:00 | 0 | 0 | 0 | 10.7833 | 59.2167 | 2.7 | 4.6 | 282.7684 | 5.4167 | 951.3333 | 0 | 0
18 | 2019-01-18 | 428:00 | 0 | 0 | 0 | 11.3167 | 54.5667 | 2.15 | 3.6 | 283.3668 | 3.4667 | 951.6333 | 0 | 0
18 | 2019-01-18 | 429:00 | 0 | 0 | 0 | 9.8 | 61.2833 | 0.36667 | 2.1 | 287.333 | 0.48333 | 951.8 | 0 | 0
18 | 2019-01-18 | 430:00 | 0 | 0 | 0 | 9.4167 | 67.9 | 1.1 | 2.6 | 288.2009 | 0.5 | 951.95 | 0 | 0
18 | 2019-01-18 | 431:00 | 0 | 0 | 0 | 8.6833 | 70.15 | 2.3167 | 4.6 | 260.5529 | 6.0667 | 952.1167 | 0 | 0
18 | 2019-01-18 | 432:00 | 0 | 0 | 0 | 9.25 | 67.1 | 2.4 | 4.6 | 242.8135 | 6.4833 | 952 | 0 | 0
19 | 2019-01-19 | 433:00 | 0 | 0 | 0 | 9.0833 | 69.8167 | 1.9167 | 5.4 | 267.1408 | 11.6333 | 951.7833 | 0 | 0
19 | 2019-01-19 | 434:00 | 0 | 0 | 0 | 8.85 | 71.15 | 2.1667 | 5.9 | 244.4432 | 13.1667 | 951.9 | 0 | 0
19 | 2019-01-19 | 435:00 | 0 | 0 | 0 | 9.6167 | 66.8833 | 1.8167 | 5.1 | 276.0905 | 6.4667 | 951.75 | 0 | 0
19 | 2019-01-19 | 436:00 | 0 | 0 | 0 | 9.7833 | 66.5333 | 2.25 | 6.2 | 267.2308 | 22.2333 | 951.3333 | 0 | 0
19 | 2019-01-19 | 437:00 | 0 | 0 | 0 | 9.9167 | 64.1 | 3.9667 | 7.2 | 273.7464 | 14.9333 | 951.05 | 0 | 0
19 | 2019-01-19 | 438:00 | 0 | 0 | 0 | 9.7667 | 63.9833 | 1.8167 | 4.6 | 277.5696 | 4.6833 | 951.0167 | 0 | 0
19 | 2019-01-19 | 439:00 | 0 | 0 | 0 | 9.35 | 66.7833 | 2.65 | 5.4 | 253.2007 | 6.5333 | 951.4167 | 0 | 0
19 | 2019-01-19 | 440:00 | 13.0833 | 0 | 10.9167 | 9.4667 | 67 | 2.0833 | 4.6 | 267.2646 | 15.75 | 951.6167 | -30.1595 | 0
19 | 2019-01-19 | 441:00 | 71.9167 | 11.1167 | 66.6667 | 9.2667 | 71.3667 | 0.68333 | 3.1 | 129.7551 | 8.0833 | 952.45 | -14.3473 | 0
19 | 2019-01-19 | 442:00 | 285.0667 | 92.2667 | 242.5167 | 11.95 | 64.4667 | 0.86667 | 2.9 | 223.7003 | 11.7167 | 953.2167 | -18.0018 | 0
19 | 2019-01-19 | 443:00 | 291.2333 | 72.7833 | 241.7167 | 13.5833 | 59.9333 | 1.45 | 2.9 | 215.1291 | 1.5833 | 953.6333 | -21.658 | 0
19 | 2019-01-19 | 444:00 | 437.1167 | 137.8167 | 342.8 | 16.5833 | 50.4667 | 1.2333 | 3.4 | 225.1222 | 3.25 | 953.4 | -28.9758 | 0
19 | 2019-01-19 | 445:00 | 454.2667 | 222.9833 | 294.1 | 17.5333 | 49.1167 | 1.2833 | 2.9 | 238.6003 | 6.7833 | 952.6167 | -51.0379 | 0
19 | 2019-01-19 | 446:00 | 328.2167 | 95.6167 | 259.0833 | 18.35 | 45.4 | 0.81667 | 2.4 | 306.9179 | 17.8333 | 951.7 | -26.7687 | 0
19 | 2019-01-19 | 447:00 | 374.0833 | 165.2667 | 280.65 | 19.5667 | 41.4 | 0.51667 | 2.6 | 320.4828 | 7.4667 | 951.2 | -39.1714 | 0
19 | 2019-01-19 | 448:00 | 244.4167 | 124.2167 | 186.1167 | 19.1833 | 43.8 | 1.4 | 3.6 | 130.4792 | 10.4333 | 951 | -41.0262 | 0
19 | 2019-01-19 | 449:00 | 43.7 | 0 | 38.25 | 16.4167 | 55.2833 | 2.3333 | 4.9 | 274.624 | 12.8 | 951.0667 | -36.2231 | 0
19 | 2019-01-19 | 450:00 | 1.3333 | 0 | 0.21667 | 15 | 59.6 | 1.9667 | 4.6 | 257.2039 | 10.9333 | 951.1667 | -25.7386 | 0
19 | 2019-01-19 | 451:00 | 0 | 0 | 0 | 14.0667 | 62.6667 | 1.7167 | 3.4 | 282.1246 | 8.1333 | 951.1833 | 0 | 0
19 | 2019-01-19 | 452:00 | 0 | 0 | 0 | 13.8333 | 65.4333 | 1.5167 | 2.9 | 302.9705 | 6.5333 | 951.2667 | 0 | 0
19 | 2019-01-19 | 453:00 | 0 | 0 | 0 | 13.7 | 63.85 | 1.4833 | 3.4 | 264.4905 | 10.3833 | 951.4333 | 0 | 0
19 | 2019-01-19 | 454:00 | 0 | 0 | 0 | 12.7833 | 66.05 | 1.6167 | 3.4 | 247.3811 | 4.95 | 951.3333 | 0 | 0
19 | 2019-01-19 | 455:00 | 0 | 0 | 0 | 12.1667 | 68.1 | 0.51667 | 3.4 | 249.55 | 0.31667 | 951.3833 | 0 | 0
19 | 2019-01-19 | 456:00 | 0 | 0 | 0 | 11.6 | 72.35 | 0.26667 | 1.4 | 250.2333 | 0.033333 | 951.2667 | 0 | 0
20 | 2019-01-20 | 457:00 | 0 | 0 | 0 | 11.3833 | 74.5833 | 0.4 | 2.1 | 237.1666 | 0.61667 | 951 | 0 | 0
20 | 2019-01-20 | 458:00 | 0 | 0 | 0 | 10.9333 | 74.7333 | 1.3167 | 3.4 | 254.3621 | 6.4667 | 950.9667 | 0 | 0
20 | 2019-01-20 | 459:00 | 0 | 0 | 0 | 10.2667 | 79.4333 | 0.3 | 1.9 | 320.35 | 0.016667 | 950.9333 | 0 | 0
20 | 2019-01-20 | 460:00 | 0 | 0 | 0 | 10.15 | 80.3833 | 0.61667 | 2.1 | 320.36 | 0.016667 | 951 | 0 | 0
20 | 2019-01-20 | 461:00 | 0 | 0 | 0 | 10.75 | 75.8333 | 0.6 | 1.9 | 318.9217 | 0.98333 | 950.8167 | 0 | 0
20 | 2019-01-20 | 462:00 | 0 | 0 | 0 | 10.95 | 73.35 | 0.2 | 1.6 | 310.9502 | 0.86667 | 951.05 | 0 | 0
20 | 2019-01-20 | 463:00 | 0 | 0 | 0 | 10.55 | 75.8 | 0.066667 | 1.4 | 311.6 | 0.2 | 951.4167 | 0 | 0
20 | 2019-01-20 | 464:00 | 16.6833 | 0 | 13.7167 | 10 | 80.8 | 0.35 | 2.1 | 341.235 | 5.4833 | 951.55 | -38.1422 | 0
20 | 2019-01-20 | 465:00 | 72.5167 | 0.23333 | 69.6333 | 10.5833 | 79.5833 | 0.66667 | 2.1 | 43.9019 | 10.8167 | 952.1167 | -13.0487 | 0
20 | 2019-01-20 | 466:00 | 106.15 | 2.2167 | 102.1333 | 12.0833 | 72.7 | 0.6 | 1.9 | 309.6587 | 10.0833 | 952.4833 | -8.1325 | 0
20 | 2019-01-20 | 467:00 | 157.75 | 3.45 | 152.35 | 13.5833 | 64.1167 | 0.66667 | 2.6 | 167.4697 | 8.0167 | 953.05 | -7.4126 | 0
20 | 2019-01-20 | 468:00 | 186.3167 | 1 | 181.1333 | 14.1167 | 60.6 | 1.45 | 3.4 | 106.0082 | 10.7167 | 952.8333 | -8.0807 | 0
20 | 2019-01-20 | 469:00 | 156.9667 | 0.55 | 152.1333 | 14.7667 | 58.6167 | 1.0333 | 3.1 | 63.6478 | 7.6167 | 952.0333 | -7.6755 | 0
20 | 2019-01-20 | 470:00 | 83.7 | 0.45 | 78.65 | 14.75 | 60.3333 | 1.0333 | 2.6 | 106.5975 | 19.5 | 951.2667 | -8.7271 | 0
20 | 2019-01-20 | 471:00 | 52.1667 | 0 | 47.65 | 13.6833 | 68.9 | 1.8 | 4.1 | 231.5208 | 19.35 | 951.3333 | -9.7346 | 0
20 | 2019-01-20 | 472:00 | 51.9333 | 0 | 47.2 | 12.4667 | 74.5667 | 1.6667 | 4.1 | 15.1921 | 37.3667 | 951.4833 | -14.2596 | 0
20 | 2019-01-20 | 473:00 | 20.8667 | 0 | 16.6333 | 11.5833 | 77 | 1.9333 | 6.4 | 60.042 | 51.3333 | 951.0833 | -26.7966 | 0
20 | 2019-01-20 | 474:00 | 0.26667 | 0 | 0 | 10.8 | 81.5667 | 1.7167 | 5.6 | 72.6905 | 35.8667 | 951.0833 | -5.7488 | 0
20 | 2019-01-20 | 475:00 | 0 | 0 | 0 | 9.9833 | 89.4833 | 0.76667 | 3.4 | 36.673 | 7.45 | 951.2667 | 0 | 0
20 | 2019-01-20 | 476:00 | 0 | 0 | 0 | 9.6833 | 90.6833 | 0.066667 | 1.6 | 11.8 | 0 | 951.05 | 0 | 0
20 | 2019-01-20 | 477:00 | 0 | 0 | 0 | 10.0333 | 87.7833 | 0.25 | 4.1 | 36.9819 | 5.9833 | 950.8333 | 0 | 0
20 | 2019-01-20 | 478:00 | 0 | 0 | 0 | 10.2833 | 85.9167 | 0.48333 | 2.1 | 45.0409 | 10.55 | 950.6333 | 0 | 0
20 | 2019-01-20 | 479:00 | 0 | 0 | 0 | 10.0667 | 87.7667 | 2.55 | 5.1 | 253.9985 | 14.8167 | 950.25 | 0 | 0
20 | 2019-01-20 | 480:00 | 0 | 0 | 0 | 9.3667 | 92.3333 | 2.8667 | 5.1 | 254.3039 | 14.7167 | 949.8833 | 0 | 0
21 | 2019-01-21 | 481:00 | 0 | 0 | 0 | 9.0167 | 94.1167 | 2.4667 | 4.4 | 257.3231 | 14.95 | 949.6 | 0 | 0
21 | 2019-01-21 | 482:00 | 0 | 0 | 0 | 8.7667 | 95.6667 | 1.15 | 3.9 | 253.5294 | 8.95 | 949.4667 | 0 | 0
21 | 2019-01-21 | 483:00 | 0 | 0 | 0 | 8.8 | 95.9667 | 0.26667 | 1.4 | 245.075 | 0.05 | 949.6 | 0 | 0
21 | 2019-01-21 | 484:00 | 0 | 0 | 0 | 8.7833 | 96.15 | 0.98333 | 2.4 | 251.3307 | 3.4667 | 949.5167 | 0 | 0
21 | 2019-01-21 | 485:00 | 0 | 0 | 0 | 8.7167 | 96.5167 | 0.15 | 1.9 | 262.5 | 0.53333 | 949.1833 | 0 | 0
21 | 2019-01-21 | 486:00 | 0 | 0 | 0 | 8.8667 | 97.1167 | 0.016667 | 1.1 | 250 | 0.016667 | 949.35 | 0 | 0
21 | 2019-01-21 | 487:00 | 0 | 0 | 0 | 9 | 97.9833 | 0.15 | 1.6 | 266.5 | 2.1333 | 949.7333 | 0 | 0
21 | 2019-01-21 | 488:00 | 0.55 | 0 | 0 | 9.3167 | 98.7 | 0.13333 | 1.9 | 346.8 | 2.2167 | 949.8333 | -7.0438 | 0
21 | 2019-01-21 | 489:00 | 6.7833 | 0 | 6.0667 | 9.45 | 98.85 | 0 | 0 | 0 | 0 | 950.4167 | -3.0857 | 0
21 | 2019-01-21 | 490:00 | 17.0833 | 0 | 16.2333 | 9.6667 | 99 | 0 | 0.4 | 0 | 0 | 950.8167 | -2.21 | 0
21 | 2019-01-21 | 491:00 | 30.35 | 0 | 29.6333 | 9.8833 | 99.1 | 0.05 | 1.4 | 32.8 | 1.05 | 950.9833 | -1.4259 | 0
21 | 2019-01-21 | 492:00 | 21.75 | 0 | 21.25 | 9.85 | 99.15 | 0 | 1.1 | 0 | 0 | 950.8667 | -0.86764 | 0
21 | 2019-01-21 | 493:00 | 30.2 | 0 | 27.7833 | 9.7833 | 99.3333 | 0.033333 | 1.4 | 152 | 2.0333 | 949.9333 | -4.0937 | 0
21 | 2019-01-21 | 494:00 | 29.6167 | 0 | 26.5 | 9.7333 | 99.4167 | 0.5 | 2.4 | 219.7698 | 7.7333 | 948.7167 | -5.6078 | 0
21 | 2019-01-21 | 495:00 | 9.2 | 0 | 6.45 | 9.4333 | 99.4167 | 0.51667 | 2.9 | 289.5959 | 8.65 | 947.7667 | -5.8897 | 0
21 | 2019-01-21 | 496:00 | 3.8167 | 0 | 2.35 | 9.3833 | 99.1667 | 2.7667 | 8.2 | 108.2055 | 19.35 | 947.25 | -4.1941 | 0
21 | 2019-01-21 | 497:00 | 3.35 | 0 | 2.5667 | 9.2167 | 97.65 | 3.15 | 9.4 | 91.8826 | 25.4 | 947.05 | -5.617 | 0
21 | 2019-01-21 | 498:00 | 0.11667 | 0 | 0 | 8.8 | 98.3 | 2.0333 | 5.9 | 11.9289 | 61.7 | 947.2667 | -1.8167 | 0
21 | 2019-01-21 | 499:00 | 0 | 0 | 0 | 7.85 | 98.0167 | 2.3 | 5.9 | 298.965 | 34.2167 | 946.9167 | 0 | 0
21 | 2019-01-21 | 500:00 | 0 | 0 | 0 | 7.3167 | 96.4333 | 2.3 | 5.4 | 317.3332 | 21.2667 | 946.2333 | 0 | 0
21 | 2019-01-21 | 501:00 | 0 | 0 | 0 | 7.4 | 96.0167 | 2.55 | 4.9 | 329.5176 | 10.1333 | 945.65 | 0 | 0
21 | 2019-01-21 | 502:00 | 0 | 0 | 0 | 7.55 | 97.55 | 1.4667 | 3.4 | 329.6174 | 4.9167 | 945.8 | 0 | 0
21 | 2019-01-21 | 503:00 | 0 | 0 | 0 | 7.5333 | 98.4833 | 0.56667 | 2.1 | 330.2476 | 1.25 | 945.85 | 0 | 0
21 | 2019-01-21 | 504:00 | 0 | 0 | 0 | 7.8667 | 99.2333 | 0.1 | 1.9 | 337.3 | 1.4667 | 945.9667 | 0 | 0
22 | 2019-01-22 | 505:00 | 0 | 0 | 0 | 8.1 | 99.4667 | 0.23333 | 1.9 | 55.7675 | 8.1 | 945.9833 | 0 | 0
22 | 2019-01-22 | 506:00 | 0 | 0 | 0 | 8.1833 | 99.4 | 1.0333 | 4.4 | 51.1883 | 21.1333 | 945.7667 | 0 | 0
22 | 2019-01-22 | 507:00 | 0 | 0 | 0 | 8.2333 | 99.6833 | 1.5167 | 4.6 | 85.6571 | 26.0833 | 946.0167 | 0 | 0
22 | 2019-01-22 | 508:00 | 0 | 0 | 0 | 7.9 | 99.9667 | 2.9333 | 5.4 | 117.5545 | 9 | 946.35 | 0 | 0
22 | 2019-01-22 | 509:00 | 0 | 0 | 0 | 7.6 | 99.6333 | 3.65 | 7.7 | 125.8664 | 8.9 | 946.4167 | 0 | 0
22 | 2019-01-22 | 510:00 | 0 | 0 | 0 | 7.4833 | 99.25 | 2.9333 | 6.7 | 104.9296 | 12.2667 | 946.2667 | 0 | 0
22 | 2019-01-22 | 511:00 | 0 | 0 | 0 | 7.5833 | 98.5667 | 1.1 | 5.6 | 77.2417 | 24.4167 | 946.4333 | 0 | 0
22 | 2019-01-22 | 512:00 | 4.2 | 0 | 2.4167 | 7.4333 | 98.95 | 0.71667 | 4.1 | 47.2857 | 14.7167 | 946.6833 | -21.8385 | 0
22 | 2019-01-22 | 513:00 | 25.5 | 0 | 22.6 | 7.7167 | 98.6667 | 0.45 | 3.4 | 85.5803 | 20.9 | 947.4167 | -12.9676 | 0
22 | 2019-01-22 | 514:00 | 41.7 | 0 | 38.95 | 8.0667 | 98.05 | 0.33333 | 2.4 | 56.4729 | 7.4167 | 948.2 | -7.119 | 0
22 | 2019-01-22 | 515:00 | 46.45 | 0 | 43.7833 | 8.25 | 97.35 | 0.26667 | 2.6 | 73.8902 | 11.2 | 948.95 | -5.2583 | 0
22 | 2019-01-22 | 516:00 | 45.1167 | 0 | 42.5333 | 8.4167 | 94.55 | 0.96667 | 4.4 | 89.8984 | 17.25 | 949.0167 | -4.4761 | 0
22 | 2019-01-22 | 517:00 | 43.8167 | 0 | 40.9167 | 8.4 | 93.3 | 0.88333 | 3.6 | 48.7734 | 16.3167 | 948.6333 | -4.8824 | 0
22 | 2019-01-22 | 518:00 | 33.2833 | 0 | 30.5667 | 8.3 | 94.1833 | 0.76667 | 3.9 | 42.0921 | 21.05 | 948.2 | -4.8578 | 0
22 | 2019-01-22 | 519:00 | 32.9833 | 0 | 31.15 | 7.9833 | 96.4 | 0.71667 | 3.6 | 29.135 | 20.45 | 947.25 | -3.878 | 0
22 | 2019-01-22 | 520:00 | 13.4 | 0 | 11.2667 | 8.1667 | 96.9833 | 0.86667 | 4.6 | 32.1269 | 21.75 | 947.0333 | -6.3967 | 0
22 | 2019-01-22 | 521:00 | 6.2167 | 0 | 4.7 | 8.4667 | 94.15 | 2.75 | 6.2 | 116.9052 | 8.0833 | 947.4 | -9.7121 | 0
22 | 2019-01-22 | 522:00 | 0.98333 | 0 | 0.15 | 8.5 | 92.2333 | 1.75 | 5.4 | 116.3209 | 6.25 | 948.05 | -10.3654 | 0
22 | 2019-01-22 | 523:00 | 0 | 0 | 0 | 8.45 | 92.25 | 1.6167 | 4.4 | 113.0304 | 7.1167 | 948.8833 | 0 | 0
22 | 2019-01-22 | 524:00 | 0 | 0 | 0 | 8.4833 | 92.9833 | 1.8 | 4.1 | 115.1664 | 7.0833 | 949.5833 | 0 | 0
22 | 2019-01-22 | 525:00 | 0 | 0 | 0 | 8.25 | 93.05 | 2.3833 | 5.4 | 118.6333 | 7.1833 | 950.05 | 0 | 0
22 | 2019-01-22 | 526:00 | 0 | 0 | 0 | 7.6333 | 94.55 | 2.0333 | 6.2 | 89.5258 | 15.5667 | 950.6333 | 0 | 0
22 | 2019-01-22 | 527:00 | 0 | 0 | 0 | 6.8333 | 97.8333 | 1.7 | 5.6 | 43.9398 | 23.3833 | 951.05 | 0 | 0
22 | 2019-01-22 | 528:00 | 0 | 0 | 0 | 6.3167 | 98.4 | 1.9333 | 6.2 | 57.1917 | 29.5833 | 951.2833 | 0 | 0
23 | 2019-01-23 | 529:00 | 0 | 0 | 0 | 5.8167 | 95.6667 | 2.5833 | 7.4 | 45.81 | 32.7667 | 951.4833 | 0 | 0
23 | 2019-01-23 | 530:00 | 0 | 0 | 0 | 6.0333 | 94.5333 | 1.4167 | 5.6 | 43.7623 | 28.55 | 951.6667 | 0 | 0
23 | 2019-01-23 | 531:00 | 0 | 0 | 0 | 5.7333 | 90.85 | 0.48333 | 3.4 | 47.8401 | 13.9333 | 951.8333 | 0 | 0
23 | 2019-01-23 | 532:00 | 0 | 0 | 0 | 5.75 | 90.4667 | 0.016667 | 1.1 | 55.5 | 0.016667 | 952.1667 | 0 | 0
23 | 2019-01-23 | 533:00 | 0 | 0 | 0 | 5.7333 | 91.9 | 0.4 | 2.4 | 102.1551 | 0.7 | 951.6833 | 0 | 0
23 | 2019-01-23 | 534:00 | 0 | 0 | 0 | 5.9 | 90.9 | 0.18333 | 2.4 | 95.6661 | 1.05 | 951.5667 | 0 | 0
23 | 2019-01-23 | 535:00 | 0 | 0 | 0 | 5.7167 | 91.0333 | 0.033333 | 1.6 | 37.85 | 0.58333 | 951.9 | 0 | 0
23 | 2019-01-23 | 536:00 | 43.5167 | 55.2833 | 34.2 | 5.9667 | 90.5833 | 0.31667 | 2.6 | 244.0705 | 2.6833 | 952.45 | -50.7552 | 0
23 | 2019-01-23 | 537:00 | 184.8833 | 315.5 | 96.15 | 7.5167 | 85.5833 | 1.5167 | 3.6 | 237.8315 | 9.1833 | 953.4667 | -43.2446 | 0
23 | 2019-01-23 | 538:00 | 340.15 | 472.1 | 132.5167 | 9.1833 | 81.05 | 1.15 | 2.6 | 229.1201 | 6.0333 | 953.7667 | -51.8045 | 0
23 | 2019-01-23 | 539:00 | 479.1167 | 584.95 | 146.7333 | 10.9167 | 66.35 | 1.7333 | 3.9 | 273.8128 | 20.5833 | 954.1167 | -65.7636 | 0
23 | 2019-01-23 | 540:00 | 568.8667 | 651.9 | 145.95 | 11.8333 | 62.65 | 2.0333 | 4.9 | 262.2534 | 19.4167 | 953.9667 | -77.3661 | 0
23 | 2019-01-23 | 541:00 | 594.25 | 672.8167 | 145.45 | 12.2833 | 64.15 | 2.7 | 4.9 | 234.6163 | 20.6 | 953.3333 | -78.4932 | 0
23 | 2019-01-23 | 542:00 | 554.0333 | 652.4667 | 144.85 | 12.9 | 60.55 | 2.6667 | 5.4 | 239.5094 | 23.05 | 952.7167 | -75.354 | 0
23 | 2019-01-23 | 543:00 | 452.9167 | 590.6833 | 137.95 | 12.9833 | 61.65 | 3.55 | 6.4 | 226.713 | 18.5 | 952.5 | -70.2898 | 0
23 | 2019-01-23 | 544:00 | 300.1667 | 477.35 | 113.0333 | 12.7667 | 63.5833 | 3.35 | 6.2 | 230.5148 | 17.3833 | 952.3667 | -60.2965 | 0
23 | 2019-01-23 | 545:00 | 126.7833 | 258.3333 | 67.9 | 12.1 | 68.4333 | 2.95 | 5.9 | 231.3259 | 15.8333 | 952.3833 | -46.6789 | 0
23 | 2019-01-23 | 546:00 | 9.6167 | 8.4333 | 8.6167 | 10.1833 | 77.2667 | 3.0167 | 5.6 | 239.6527 | 17.6 | 952.55 | -12.0581 | 0
23 | 2019-01-23 | 547:00 | 0 | 0 | 0 | 8.8833 | 81.7333 | 4.2 | 6.9 | 255.4716 | 18.15 | 952.9667 | 0 | 0
23 | 2019-01-23 | 548:00 | 0 | 0 | 0 | 8.2 | 83.3667 | 3.55 | 6.7 | 250.4453 | 16.6 | 953.4667 | 0 | 0
23 | 2019-01-23 | 549:00 | 0 | 0 | 0 | 7.5833 | 86.2 | 2.85 | 5.4 | 239.2998 | 13.2167 | 953.9333 | 0 | 0
23 | 2019-01-23 | 550:00 | 0 | 0 | 0 | 7.0667 | 88.5833 | 1.9 | 3.9 | 240.557 | 11.1167 | 954.3333 | 0 | 0
23 | 2019-01-23 | 551:00 | 0 | 0 | 0 | 6.65 | 89.7 | 0.68333 | 2.6 | 266.617 | 5.2 | 954.6 | 0 | 0
23 | 2019-01-23 | 552:00 | 0 | 0 | 0 | 6.3 | 90.8833 | 0.13333 | 1.6 | 276.45 | 0.083333 | 954.8167 | 0 | 0
24 | 2019-01-24 | 553:00 | 0 | 0 | 0 | 5.85 | 92.5167 | 0 | 1.1 | 0 | 0 | 954.8333 | 0 | 0
24 | 2019-01-24 | 554:00 | 0 | 0 | 0 | 5.5167 | 93.8 | 0.1 | 1.6 | 277.8667 | 0.033333 | 954.8167 | 0 | 0
24 | 2019-01-24 | 555:00 | 0 | 0 | 0 | 5.4 | 92.6167 | 0.56667 | 2.4 | 229.4004 | 2.65 | 955.0333 | 0 | 0
24 | 2019-01-24 | 556:00 | 0 | 0 | 0 | 4.6333 | 93.35 | 0.25 | 2.4 | 230.9001 | 1.0667 | 954.9833 | 0 | 0
24 | 2019-01-24 | 557:00 | 0 | 0 | 0 | 4.4333 | 94.35 | 1.4333 | 4.1 | 218.4388 | 6.25 | 954.8167 | 0 | 0
24 | 2019-01-24 | 558:00 | 0 | 0 | 0 | 3.3 | 95.9333 | 0 | 0.7 | 0 | 0.15 | 955.1167 | 0 | 0
24 | 2019-01-24 | 559:00 | 0 | 0 | 0 | 2.9833 | 97.1667 | 0.016667 | 1.1 | 61.2 | 0.68333 | 955.4833 | 0 | 0
24 | 2019-01-24 | 560:00 | 40.65 | 28.2833 | 33.8833 | 3.55 | 96.3833 | 0.016667 | 1.5 | 58.2 | 3.15 | 956.1167 | -29.426 | 0
24 | 2019-01-24 | 561:00 | 160.8 | 206.3167 | 102.65 | 6.4 | 87.6167 | 0.016667 | 1.6 | 66 | 0.016667 | 956.7333 | -41.7411 | 0
24 | 2019-01-24 | 562:00 | 274.5 | 328.9333 | 132.6167 | 7.5333 | 81.6833 | 0.033333 | 1.1 | 69.1 | 0.05 | 957.3833 | -26.7378 | 0
24 | 2019-01-24 | 563:00 | 549.1 | 571.0167 | 226.4167 | 9.6 | 71.8333 | 0.78333 | 2.6 | 201.0944 | 9.1 | 957.7833 | -56.6658 | 0
24 | 2019-01-24 | 564:00 | 576.6833 | 502 | 254.1167 | 11.1 | 64.8833 | 1.6333 | 4.1 | 217.0323 | 12.65 | 957.5167 | -53.5562 | 0
24 | 2019-01-24 | 565:00 | 560.0333 | 519.05 | 212.4667 | 11.9167 | 61.4 | 1.9667 | 4.1 | 226.7199 | 16.7333 | 956.75 | -60.111 | 0
24 | 2019-01-24 | 566:00 | 539 | 563.2 | 181.45 | 12.7 | 56.4333 | 2.6 | 4.6 | 229.2504 | 14.6667 | 955.8333 | -68.6745 | 0
24 | 2019-01-24 | 567:00 | 451.3667 | 576.6333 | 140.8 | 13.7333 | 49.2167 | 1.85 | 4.6 | 228.6966 | 14.9167 | 955.1667 | -72.7579 | 0
24 | 2019-01-24 | 568:00 | 298.5167 | 476.6 | 109.5333 | 13.8833 | 51.8167 | 2.4 | 4.9 | 231.9495 | 16.1333 | 954.65 | -64.7663 | 0
24 | 2019-01-24 | 569:00 | 133.2 | 279.45 | 68.1167 | 13.0833 | 54.1167 | 2.4 | 4.9 | 238.1644 | 13.8833 | 954.4167 | -54.1234 | 0
24 | 2019-01-24 | 570:00 | 11.1667 | 11.5833 | 10 | 11.45 | 59.9167 | 2 | 4.1 | 257.6698 | 14.4167 | 954.2833 | -9.0585 | 0
24 | 2019-01-24 | 571:00 | 0 | 0 | 0 | 10.2167 | 65.7167 | 2.4 | 4.4 | 261.641 | 15.2 | 954.35 | 0 | 0
24 | 2019-01-24 | 572:00 | 0 | 0 | 0 | 9.6167 | 66.7167 | 2.55 | 4.6 | 271.569 | 15.65 | 954.2667 | 0 | 0
24 | 2019-01-24 | 573:00 | 0 | 0 | 0 | 8.5 | 69.7667 | 0.65 | 3.1 | 271.0661 | 3.1167 | 954.0667 | 0 | 0
24 | 2019-01-24 | 574:00 | 0 | 0 | 0 | 8.2667 | 70.1167 | 1.0667 | 2.6 | 265.7454 | 1.8833 | 953.75 | 0 | 0
24 | 2019-01-24 | 575:00 | 0 | 0 | 0 | 7.75 | 73.7 | 1.1667 | 3.1 | 255.6115 | 5.2667 | 953.3333 | 0 | 0
24 | 2019-01-24 | 576:00 | 0 | 0 | 0 | 6.8167 | 75.9667 | 0.66667 | 3.6 | 271.2373 | 4.1 | 952.8167 | 0 | 0
25 | 2019-01-25 | 577:00 | 0 | 0 | 0 | 5.8833 | 79.5167 | 0.33333 | 2.6 | 277.9105 | 2.4167 | 952.2333 | 0 | 0
25 | 2019-01-25 | 578:00 | 0 | 0 | 0 | 4.9667 | 85.45 | 0.15 | 1.9 | 16.4675 | 6.9667 | 951.8833 | 0 | 0
25 | 2019-01-25 | 579:00 | 0 | 0 | 0 | 4.4167 | 90.8833 | 0.05 | 1.9 | 259.15 | 1.4833 | 951.85 | 0 | 0
25 | 2019-01-25 | 580:00 | 0 | 0 | 0 | 4.3833 | 85.5833 | 0.65 | 2.9 | 248.7284 | 4.65 | 951.7 | 0 | 0
25 | 2019-01-25 | 581:00 | 0 | 0 | 0 | 3.7167 | 87.85 | 0.033333 | 1.1 | 191.9 | 0.68333 | 951.5833 | 0 | 0
25 | 2019-01-25 | 582:00 | 0 | 0 | 0 | 3.4 | 93.3167 | 0 | 0 | 0 | 0 | 951.85 | 0 | 0
25 | 2019-01-25 | 583:00 | 0 | 0 | 0 | 3.1667 | 95.2667 | 0.016667 | 1.4 | 253 | 2.9833 | 951.9167 | 0 | 0
25 | 2019-01-25 | 584:00 | 30.2833 | 50.15 | 21.65 | 3.4167 | 93.05 | 0.033333 | 2.5 | 53.6 | 1.3667 | 952.4 | -28.275 | 0
25 | 2019-01-25 | 585:00 | 175.6833 | 339.6833 | 81.6833 | 6.7667 | 80.7333 | 0 | 1.1 | 0 | 0.033333 | 952.6833 | -36.4696 | 0
25 | 2019-01-25 | 586:00 | 329.4833 | 442.8333 | 134.3 | 8.3167 | 71.9 | 0.86667 | 2.6 | 116.8631 | 3.9167 | 953.3667 | -46.6923 | 0
25 | 2019-01-25 | 587:00 | 464.3333 | 512.7 | 170.2 | 10 | 64.8833 | 1.0667 | 2.6 | 130.388 | 6.75 | 953.8 | -57.2548 | 0
25 | 2019-01-25 | 588:00 | 551.4167 | 523.5167 | 209.5333 | 11.7 | 55.7667 | 1.5 | 3.9 | 136.114 | 13.0833 | 953.9 | -60.0323 | 0
25 | 2019-01-25 | 589:00 | 446.55 | 230.9333 | 293.3667 | 12.1833 | 53.5833 | 2.0333 | 4.6 | 158.3117 | 14.0833 | 953.6667 | -22.2654 | 0
25 | 2019-01-25 | 590:00 | 539.5333 | 389.6667 | 294.5 | 12.8833 | 50.3667 | 2.2833 | 4.9 | 147.9283 | 15.6833 | 953.4333 | -42.733 | 0
25 | 2019-01-25 | 591:00 | 368.8167 | 309.2333 | 194.05 | 13.0667 | 52.25 | 2.7 | 6.4 | 151.6216 | 14.2167 | 953.3 | -38.4656 | 0
25 | 2019-01-25 | 592:00 | 150.2333 | 140.8 | 91.2667 | 12.4167 | 51.5833 | 2.5333 | 5.6 | 149.7879 | 11.8667 | 953.2833 | -16.194 | 0
25 | 2019-01-25 | 593:00 | 72.6667 | 94.6833 | 45.95 | 11.6667 | 50.4833 | 2 | 4.9 | 140.6078 | 6.0833 | 953.75 | -15.4576 | 0
25 | 2019-01-25 | 594:00 | 10.6667 | 7.5667 | 9.9333 | 10.3667 | 59.3167 | 0.41667 | 2.4 | 117.0901 | 1.05 | 954.35 | -5.397 | 0
25 | 2019-01-25 | 595:00 | 0 | 0 | 0 | 9.4333 | 64.7333 | 0.55 | 3.1 | 66.3169 | 9.8833 | 955.1333 | 0 | 0
25 | 2019-01-25 | 596:00 | 0 | 0 | 0 | 8.8833 | 66.7 | 0.5 | 2.9 | 46.505 | 6.2333 | 955.95 | 0 | 0
25 | 2019-01-25 | 597:00 | 0 | 0 | 0 | 7.85 | 69.7167 | 0.26667 | 2.4 | 49.3 | 2.4 | 956.3 | 0 | 0
25 | 2019-01-25 | 598:00 | 0 | 0 | 0 | 6.85 | 75.35 | 0.1 | 1.6 | 73.1692 | 0.7 | 956.4333 | 0 | 0
25 | 2019-01-25 | 599:00 | 0 | 0 | 0 | 6.0667 | 79.9 | 0.21667 | 1.9 | 48.9307 | 1.95 | 956.6 | 0 | 0
25 | 2019-01-25 | 600:00 | 0 | 0 | 0 | 5.2333 | 82.4167 | 0.11667 | 1.9 | 41.417 | 0.73333 | 956.3833 | 0 | 0
26 | 2019-01-26 | 601:00 | 0 | 0 | 0 | 4.6667 | 84.6167 | 0 | 0 | 0 | 0 | 956.2333 | 0 | 0
26 | 2019-01-26 | 602:00 | 0 | 0 | 0 | 4.3 | 86.8667 | 0 | 0 | 0 | 0 | 956.3167 | 0 | 0
26 | 2019-01-26 | 603:00 | 0 | 0 | 0 | 4.0333 | 85.8833 | 0 | 0 | 0 | 0 | 956.3833 | 0 | 0
26 | 2019-01-26 | 604:00 | 0 | 0 | 0 | 3.9167 | 86.3167 | 0 | 0 | 0 | 0 | 956.1 | 0 | 0
26 | 2019-01-26 | 605:00 | 0 | 0 | 0 | 3.4167 | 87.7833 | 0 | 0 | 0 | 0 | 956.05 | 0 | 0
26 | 2019-01-26 | 606:00 | 0 | 0 | 0 | 3.1 | 89.6 | 0 | 0 | 0 | 0 | 956.2167 | 0 | 0
26 | 2019-01-26 | 607:00 | 0 | 0 | 0 | 2.9333 | 89.15 | 0.11667 | 1.9 | 230.4 | 10.1833 | 956.7667 | 0 | 0
26 | 2019-01-26 | 608:00 | 33.2 | 92.0667 | 21.0333 | 3.6667 | 85.75 | 0.73333 | 2.4 | 234.46 | 4.3833 | 957.2667 | -23.4119 | 0
26 | 2019-01-26 | 609:00 | 188.1 | 391.4833 | 75.4 | 4.6833 | 81.5667 | 0.9 | 2.6 | 233.0884 | 2.3333 | 958.0167 | -56.8128 | 0
26 | 2019-01-26 | 610:00 | 360.3667 | 565.7833 | 105.25 | 6.6333 | 75.1167 | 1.1 | 2.9 | 232.3115 | 3.7833 | 958.4833 | -67.5034 | 0
26 | 2019-01-26 | 611:00 | 495.05 | 636.35 | 123.6333 | 9.35 | 65.6833 | 0.86667 | 2.6 | 222.5293 | 2.7167 | 958.8833 | -79.2489 | 0
26 | 2019-01-26 | 612:00 | 586.8667 | 694 | 124.4667 | 12.4167 | 51.4833 | 1.5667 | 5.6 | 250.0961 | 15.0167 | 958.6667 | -90.5781 | 0
26 | 2019-01-26 | 613:00 | 617.3667 | 719.2167 | 119.4667 | 13.05 | 46.0833 | 2.95 | 5.9 | 248.8409 | 19.65 | 958.05 | -99.6955 | 0
26 | 2019-01-26 | 614:00 | 571.2333 | 684.9167 | 122.1 | 13.0667 | 46.7833 | 4.0833 | 6.7 | 243.8318 | 15 | 957.4667 | -98.5615 | 0
26 | 2019-01-26 | 615:00 | 441.2333 | 551.8833 | 129.4 | 13.2167 | 47.6667 | 3.8833 | 6.9 | 251.3834 | 18.3333 | 957.1 | -83.3349 | 0
26 | 2019-01-26 | 616:00 | 299.5 | 427.65 | 122.6667 | 13.05 | 50.55 | 3.7333 | 6.2 | 255.2007 | 17.35 | 956.7667 | -67.8388 | 0
26 | 2019-01-26 | 617:00 | 152.15 | 336.8167 | 69.8667 | 12.6333 | 49.5167 | 3.5667 | 6.7 | 275.3498 | 20.4667 | 956.6167 | -76.3904 | 0
26 | 2019-01-26 | 618:00 | 8.4833 | 9.9167 | 6.9167 | 10.9667 | 57.9167 | 2.9833 | 5.4 | 269.5061 | 15.55 | 956.5667 | -22.7189 | 0
26 | 2019-01-26 | 619:00 | 0 | 0 | 0 | 9.85 | 60.3833 | 2.0667 | 4.1 | 275.2282 | 11.3333 | 956.8667 | 0 | 0
26 | 2019-01-26 | 620:00 | 0 | 0 | 0 | 8.3833 | 65.8833 | 0.15 | 1.6 | 286.15 | 0.016667 | 957.3333 | 0 | 0
26 | 2019-01-26 | 621:00 | 0 | 0 | 0 | 8.3333 | 64.1667 | 1.25 | 3.1 | 254.6994 | 4.15 | 957.6833 | 0 | 0
26 | 2019-01-26 | 622:00 | 0 | 0 | 0 | 8.1833 | 61.15 | 1.2667 | 3.4 | 280.4501 | 5.6 | 957.6 | 0 | 0
26 | 2019-01-26 | 623:00 | 0 | 0 | 0 | 8.0667 | 57.85 | 1.8 | 4.4 | 275.4205 | 7.65 | 957.6833 | 0 | 0
26 | 2019-01-26 | 624:00 | 0 | 0 | 0 | 7.2167 | 61.2833 | 0.66667 | 3.6 | 270.6505 | 2.4667 | 957.5833 | 0 | 0
27 | 2019-01-27 | 625:00 | 0 | 0 | 0 | 6.75 | 66.6833 | 1.3833 | 3.4 | 282.019 | 5.6833 | 957.2333 | 0 | 0
27 | 2019-01-27 | 626:00 | 0 | 0 | 0 | 5.35 | 74.4167 | 0.5 | 3.1 | 301.5893 | 3.7167 | 956.8 | 0 | 0
27 | 2019-01-27 | 627:00 | 0 | 0 | 0 | 5.9 | 69.0167 | 0.81667 | 4.1 | 33.0675 | 16.8833 | 956.3667 | 0 | 0
27 | 2019-01-27 | 628:00 | 0 | 0 | 0 | 3.2333 | 83.25 | 0.033333 | 1.6 | 66 | 0.033333 | 956.0167 | 0 | 0
27 | 2019-01-27 | 629:00 | 0 | 0 | 0 | 2.7167 | 85.55 | 0 | 0 | 0 | 0 | 955.5833 | 0 | 0
27 | 2019-01-27 | 630:00 | 0 | 0 | 0 | 2.6333 | 88.1 | 0.016667 | 1.1 | 65.5 | 0 | 955.5333 | 0 | 0
27 | 2019-01-27 | 631:00 | 0 | 0 | 0 | 2.5 | 88.25 | 0.033333 | 1.6 | 65.1 | 0 | 955.9167 | 0 | 0
27 | 2019-01-27 | 632:00 | 33.6 | 110.65 | 18.5667 | 2.6667 | 81.3667 | 0.16667 | 2.1 | 255.7596 | 10.9333 | 956.5167 | -33.8 | 0
27 | 2019-01-27 | 633:00 | 195.2667 | 451.2333 | 65.9667 | 5.7667 | 66.6 | 0.83333 | 2.9 | 219.9482 | 4.9 | 957.1667 | -62.0827 | 0
27 | 2019-01-27 | 634:00 | 372.75 | 615.1833 | 89.5 | 8.3167 | 55.35 | 1.9333 | 4.6 | 257.7812 | 4.1833 | 957.7333 | -82.8172 | 0
27 | 2019-01-27 | 635:00 | 520.5333 | 718.6833 | 94.1333 | 11.3167 | 36.5667 | 3.0333 | 6.4 | 277.9334 | 29.7833 | 957.9667 | -97.9422 | 0
27 | 2019-01-27 | 636:00 | 604.1667 | 748.1667 | 99.6167 | 12.8167 | 31.7167 | 3.0833 | 6.7 | 276.7799 | 29.4 | 957.85 | -100 | 0
27 | 2019-01-27 | 637:00 | 620.2 | 732.25 | 108.25 | 13.0833 | 37.8 | 3.9 | 6.9 | 250.7735 | 18.2167 | 957.2167 | -100 | 0
27 | 2019-01-27 | 638:00 | 575 | 694.9 | 114.9167 | 13.4833 | 38.0333 | 4.0667 | 7.2 | 253.1662 | 19.3667 | 956.4833 | -100 | 0
27 | 2019-01-27 | 639:00 | 482.5667 | 674.8333 | 97.8 | 13.8833 | 34.0833 | 3.9333 | 7.7 | 259.8617 | 20.6167 | 955.9167 | -100 | 0
27 | 2019-01-27 | 640:00 | 331.8833 | 583.0833 | 83.3833 | 13.9833 | 34.0833 | 3.6833 | 6.4 | 259.7835 | 18.7167 | 955.6667 | -100 | 0
27 | 2019-01-27 | 641:00 | 153.5167 | 395.3833 | 54.7167 | 13.5333 | 36.3833 | 3.6667 | 6.2 | 263.3347 | 17.5 | 955.4833 | -97.3383 | 0
27 | 2019-01-27 | 642:00 | 10.5167 | 10.2 | 8.55 | 11.8833 | 40.3333 | 3.4667 | 6.2 | 266.9987 | 15.7333 | 955.3 | -21.7037 | 0
27 | 2019-01-27 | 643:00 | 0 | 0 | 0 | 10.55 | 43.7833 | 3.4167 | 5.4 | 270.8116 | 13.3667 | 955.4833 | 0 | 0
27 | 2019-01-27 | 644:00 | 0 | 0 | 0 | 10.7 | 35.9333 | 3.1167 | 5.4 | 272.8896 | 15.8833 | 955.7333 | 0 | 0
27 | 2019-01-27 | 645:00 | 0 | 0 | 0 | 10.1333 | 39.65 | 2.5167 | 4.9 | 268.9991 | 12.8 | 956.0833 | 0 | 0
27 | 2019-01-27 | 646:00 | 0 | 0 | 0 | 9.5667 | 44.9333 | 1.0833 | 3.9 | 265.7464 | 8.4167 | 956.1333 | 0 | 0
27 | 2019-01-27 | 647:00 | 0 | 0 | 0 | 9.8667 | 42.5667 | 1.5667 | 4.1 | 254.4389 | 8.6167 | 956.0667 | 0 | 0
27 | 2019-01-27 | 648:00 | 0 | 0 | 0 | 9.55 | 42.15 | 2.4667 | 5.4 | 261.1117 | 12.7667 | 956.0667 | 0 | 0
28 | 2019-01-28 | 649:00 | 0 | 0 | 0 | 8.4333 | 48.8833 | 1.8333 | 5.1 | 274.6916 | 8.9333 | 956.1333 | 0 | 0
28 | 2019-01-28 | 650:00 | 0 | 0 | 0 | 5.4333 | 65.3333 | 0.51667 | 2.4 | 292.1397 | 3.9833 | 956.0667 | 0 | 0
28 | 2019-01-28 | 651:00 | 0 | 0 | 0 | 4.6333 | 72.8167 | 0.28333 | 1.4 | 308.9 | 0 | 955.95 | 0 | 0
28 | 2019-01-28 | 652:00 | 0 | 0 | 0 | 4.0833 | 74.3167 | 0.016667 | 1.1 | 309 | 0 | 955.6833 | 0 | 0
28 | 2019-01-28 | 653:00 | 0 | 0 | 0 | 3.8 | 76.0333 | 0.18333 | 1.9 | 308.1 | 0.066667 | 955.65 | 0 | 0
28 | 2019-01-28 | 654:00 | 0 | 0 | 0 | 3.4167 | 76.15 | 0.13333 | 1.9 | 272.734 | 2.7 | 955.8333 | 0 | 0
28 | 2019-01-28 | 655:00 | 0 | 0 | 0 | 2.7 | 76.1 | 0.5 | 1.9 | 272.9991 | 2.4167 | 956.1833 | 0 | 0
28 | 2019-01-28 | 656:00 | 42.4833 | 189.3333 | 17.8333 | 3.1 | 74.7 | 0.4 | 2.4 | 294.5154 | 3.2833 | 956.5667 | -57.1585 | 0
28 | 2019-01-28 | 657:00 | 212.35 | 540.4333 | 55.0667 | 7.0667 | 64.5 | 0.18333 | 1.6 | 234.526 | 1.8833 | 957.1 | -78.8772 | 0
28 | 2019-01-28 | 658:00 | 385.8667 | 673.3 | 75.85 | 9.6833 | 49.8333 | 0.75 | 2.4 | 233.1176 | 0.66667 | 957.5333 | -89.3175 | 0
28 | 2019-01-28 | 659:00 | 513.25 | 700.9667 | 93.8667 | 11.5833 | 45.0167 | 1.55 | 3.4 | 224.4334 | 0.51667 | 958.1167 | -97.0901 | 0
28 | 2019-01-28 | 660:00 | 614.4667 | 780.3833 | 83.3667 | 13.5 | 33.0833 | 3.0333 | 6.2 | 231.5204 | 8.4333 | 957.9333 | -100 | 0
28 | 2019-01-28 | 661:00 | 637.0333 | 782.5333 | 87.15 | 14.15 | 31.3667 | 4.5 | 7.9 | 257.5653 | 21.55 | 957.4833 | -100 | 0
28 | 2019-01-28 | 662:00 | 587.7333 | 715.8833 | 110.8833 | 14.05 | 33.6667 | 4.65 | 8.4 | 239.5173 | 16.3333 | 956.7333 | -100 | 0
28 | 2019-01-28 | 663:00 | 460.8333 | 462.05 | 195.05 | 14.2 | 32.7 | 4.8 | 8.7 | 254.1454 | 18.3833 | 956.35 | -67.4496 | 0
28 | 2019-01-28 | 664:00 | 313.7667 | 296.05 | 186.5 | 14.5 | 32.0833 | 4.3833 | 8.2 | 264.8512 | 19.4333 | 955.9 | -42.4632 | 0
28 | 2019-01-28 | 665:00 | 128.65 | 166.9333 | 90.9833 | 13.6333 | 34.2667 | 3.7833 | 7.2 | 267.5516 | 18.7 | 955.6833 | -43.6487 | 0
28 | 2019-01-28 | 666:00 | 12.1833 | 4.1833 | 9.9333 | 12.15 | 39.6667 | 2.1667 | 5.1 | 283.7021 | 20.7333 | 955.1 | -31.0732 | 0
28 | 2019-01-28 | 667:00 | 0 | 0 | 0 | 10.6833 | 44.5167 | 1.8 | 3.6 | 249.5092 | 4.4167 | 955.3667 | 0 | 0
28 | 2019-01-28 | 668:00 | 0 | 0 | 0 | 9.95 | 46.95 | 2.65 | 5.4 | 247.101 | 8.1833 | 955.8 | 0 | 0
28 | 2019-01-28 | 669:00 | 0 | 0 | 0 | 9.5 | 47.0167 | 2.15 | 4.4 | 260.1595 | 11.95 | 956.0833 | 0 | 0
28 | 2019-01-28 | 670:00 | 0 | 0 | 0 | 9.9667 | 42.5333 | 2.7167 | 5.1 | 276.8003 | 15.9167 | 956.4333 | 0 | 0
28 | 2019-01-28 | 671:00 | 0 | 0 | 0 | 8.5833 | 46.75 | 1.1667 | 4.1 | 275.8164 | 4 | 956.6167 | 0 | 0
28 | 2019-01-28 | 672:00 | 0 | 0 | 0 | 8.3833 | 45.9667 | 1.3167 | 3.1 | 278.533 | 4.6333 | 956.35 | 0 | 0
29 | 2019-01-29 | 673:00 | 0 | 0 | 0 | 6.4333 | 55.2167 | 0.48333 | 3.4 | 284.3749 | 1.25 | 956.1167 | 0 | 0
29 | 2019-01-29 | 674:00 | 0 | 0 | 0 | 6.15 | 56.7667 | 1.4667 | 4.1 | 281.7397 | 4.3833 | 955.4333 | 0 | 0
29 | 2019-01-29 | 675:00 | 0 | 0 | 0 | 4.1833 | 69.4833 | 0.65 | 1.9 | 292.4333 | 0.05 | 955.1333 | 0 | 0
29 | 2019-01-29 | 676:00 | 0 | 0 | 0 | 4.5 | 66.2 | 0.9 | 3.1 | 290.0775 | 0.6 | 954.4167 | 0 | 0
29 | 2019-01-29 | 677:00 | 0 | 0 | 0 | 5.05 | 62.1333 | 0.9 | 2.6 | 273.5833 | 0.31667 | 953.85 | 0 | 0
29 | 2019-01-29 | 678:00 | 0 | 0 | 0 | 4.9167 | 61.8333 | 1.9833 | 4.9 | 248.5752 | 5.8 | 953.5833 | 0 | 0
29 | 2019-01-29 | 679:00 | 0 | 0 | 0 | 3.7833 | 61.6333 | 1.4333 | 3.9 | 235.0177 | 2.4833 | 953.85 | 0 | 0
29 | 2019-01-29 | 680:00 | 26.1333 | 14.6833 | 22.65 | 2.9333 | 68.2 | 0.6 | 2.4 | 284.8334 | 2.35 | 954.25 | -27.0733 | 0
29 | 2019-01-29 | 681:00 | 187.6167 | 331.1333 | 86.0833 | 6.1333 | 60.45 | 0.016667 | 1.1 | 294.6 | 0 | 954.8333 | -46.0742 | 0
29 | 2019-01-29 | 682:00 | 385.0333 | 643.9833 | 82.8667 | 9.9 | 45.25 | 0.83333 | 2.6 | 271.5059 | 2.4667 | 955.3167 | -93.4512 | 0
29 | 2019-01-29 | 683:00 | 520.0833 | 710.9667 | 88.6333 | 11.3 | 37.6833 | 2.0667 | 4.1 | 257.7665 | 6.1667 | 955.6167 | -100 | 0
29 | 2019-01-29 | 684:00 | 612.2333 | 767.8 | 85.3833 | 13.95 | 24.1667 | 2.9833 | 5.9 | 265.1702 | 12.4833 | 955.25 | -100 | 0
29 | 2019-01-29 | 685:00 | 583.6333 | 615.3 | 148.7333 | 15.4333 | 21.6667 | 1.9 | 4.9 | 264.2293 | 12.0833 | 954.6333 | -83.5325 | 0
29 | 2019-01-29 | 686:00 | 527.3333 | 388.6167 | 267.25 | 15.7167 | 24.9667 | 2.6333 | 5.6 | 244.1331 | 3.25 | 954.0833 | -56.963 | 0
29 | 2019-01-29 | 687:00 | 462.2 | 406.3667 | 224.9667 | 15.6667 | 29.8 | 3.2833 | 6.4 | 235.0971 | 15.25 | 953.8 | -66.0206 | 0
29 | 2019-01-29 | 688:00 | 217.2667 | 92.8333 | 172.8333 | 15.3 | 30.2333 | 2.45 | 4.1 | 230.7659 | 9.95 | 953.5667 | -17.5625 | 0
29 | 2019-01-29 | 689:00 | 99 | 18.1167 | 91.55 | 14.3 | 32.7 | 2.2 | 4.4 | 225.2844 | 8.8333 | 953.7 | -15.2912 | 0
29 | 2019-01-29 | 690:00 | 6.7833 | 0 | 5.1667 | 13.1667 | 33.4667 | 1.6333 | 3.1 | 231.3906 | 4.2667 | 953.8833 | -32.2503 | 0
29 | 2019-01-29 | 691:00 | 0 | 0 | 0 | 12.35 | 39.05 | 1.45 | 2.9 | 215.2144 | 2.7167 | 954.4 | 0 | 0
29 | 2019-01-29 | 692:00 | 0 | 0 | 0 | 12.0833 | 38.4 | 1.1667 | 2.9 | 232.4808 | 1.9333 | 954.7333 | 0 | 0
29 | 2019-01-29 | 693:00 | 0 | 0 | 0 | 11.4333 | 42.4167 | 0.9 | 2.9 | 262.1525 | 0.88333 | 954.95 | 0 | 0
29 | 2019-01-29 | 694:00 | 0 | 0 | 0 | 10.9833 | 47.4667 | 0.61667 | 1.9 | 262.55 | 0.05 | 955 | 0 | 0
29 | 2019-01-29 | 695:00 | 0 | 0 | 0 | 10.1333 | 55.9833 | 0.55 | 1.9 | 194.189 | 7.9833 | 954.85 | 0 | 0
29 | 2019-01-29 | 696:00 | 0 | 0 | 0 | 9.9667 | 56.7333 | 1.15 | 3.4 | 199.4177 | 2.5333 | 954.7333 | 0 | 0
30 | 2019-01-30 | 697:00 | 0 | 0 | 0 | 10 | 52.8 | 1.0833 | 2.6 | 252.3493 | 2.9333 | 954.4667 | 0 | 0
30 | 2019-01-30 | 698:00 | 0 | 0 | 0 | 9.7333 | 49.7333 | 1.65 | 3.9 | 238.7478 | 6.1667 | 954.15 | 0 | 0
30 | 2019-01-30 | 699:00 | 0 | 0 | 0 | 9.6333 | 53.1833 | 1.5 | 3.1 | 244.4341 | 3.0833 | 953.95 | 0 | 0
30 | 2019-01-30 | 700:00 | 0 | 0 | 0 | 8.9833 | 57.8 | 0.75 | 2.4 | 249.66 | 0.15 | 953.8 | 0 | 0
30 | 2019-01-30 | 701:00 | 0 | 0 | 0 | 8.9667 | 57.6333 | 1.25 | 3.4 | 249.1997 | 2.1333 | 953.5167 | 0 | 0
30 | 2019-01-30 | 702:00 | 0 | 0 | 0 | 9.8 | 48.9 | 1.7333 | 4.1 | 182.8395 | 19.4 | 953.6833 | 0 | 0
30 | 2019-01-30 | 703:00 | 0 | 0 | 0 | 10.1333 | 45.5833 | 2.8333 | 5.4 | 229.3451 | 8.55 | 953.8333 | 0 | 0
30 | 2019-01-30 | 704:00 | 10.4 | 0 | 8.3333 | 9.6 | 50.3167 | 2.0833 | 4.1 | 235.482 | 19.9167 | 954.15 | -27.9189 | 0
30 | 2019-01-30 | 705:00 | 48.7833 | 0 | 47.35 | 9.1833 | 61.2167 | 0.7 | 2.6 | 42.4028 | 8.85 | 954.7167 | -6.0431 | 0
30 | 2019-01-30 | 706:00 | 85.6167 | 0.21667 | 84.4667 | 9.9667 | 57.6 | 1.25 | 3.4 | 10.5645 | 22.0333 | 955.0333 | -2.6873 | 0
30 | 2019-01-30 | 707:00 | 289.1667 | 86.2833 | 237.95 | 12.7833 | 42.05 | 2.05 | 5.1 | 263.9466 | 19.4167 | 954.7833 | -6.7092 | 0
30 | 2019-01-30 | 708:00 | 191.4167 | 0.45 | 190.3833 | 14.1667 | 40.3667 | 1.3167 | 3.4 | 213.7908 | 11.4167 | 954.8167 | -1.2342 | 0
30 | 2019-01-30 | 709:00 | 226.2 | 1.4333 | 224.2667 | 13.4667 | 45.05 | 3.1833 | 5.9 | 237.9003 | 15.1 | 954.3833 | -1.6789 | 0
30 | 2019-01-30 | 710:00 | 76.7167 | 0 | 73.6667 | 12.7833 | 49.4167 | 2.4 | 5.9 | 226.3786 | 14.4 | 954.05 | -5.2001 | 0
30 | 2019-01-30 | 711:00 | 63.6833 | 0 | 60.8 | 12.0167 | 52.9 | 2.55 | 5.1 | 230.8555 | 12.6833 | 953.7667 | -5.7335 | 0
30 | 2019-01-30 | 712:00 | 46.5333 | 0 | 44.2667 | 10.8167 | 66.2167 | 1.6 | 5.1 | 219.2393 | 8.1 | 953.5667 | -6.0797 | 0
30 | 2019-01-30 | 713:00 | 21.8667 | 0 | 20.1667 | 8.6833 | 82.8167 | 2.15 | 4.6 | 219.9627 | 17.0833 | 953.7833 | -9.0853 | 0
30 | 2019-01-30 | 714:00 | 3.5833 | 0 | 2.6333 | 7.95 | 89.8167 | 1.9833 | 4.1 | 238.3148 | 9.75 | 953.9 | -19.3765 | 0
30 | 2019-01-30 | 715:00 | 0 | 0 | 0 | 7.8667 | 89.5167 | 1.3667 | 3.1 | 269.8327 | 5.6667 | 954.3167 | 0 | 0
30 | 2019-01-30 | 716:00 | 0 | 0 | 0 | 7.95 | 90.9667 | 0.4 | 2.1 | 236.7 | 0.13333 | 954.95 | 0 | 0
30 | 2019-01-30 | 717:00 | 0 | 0 | 0 | 7.5833 | 94.3 | 0.58333 | 2.1 | 282.9692 | 3.7833 | 955.2333 | 0 | 0
30 | 2019-01-30 | 718:00 | 0 | 0 | 0 | 7.6667 | 95.2667 | 0.6 | 3.1 | 253.0119 | 6.2 | 955.4167 | 0 | 0
30 | 2019-01-30 | 719:00 | 0 | 0 | 0 | 7.05 | 95.5 | 1.5833 | 3.6 | 209.2348 | 5.5667 | 955.1 | 0 | 0
30 | 2019-01-30 | 720:00 | 0 | 0 | 0 | 6.9333 | 96.5333 | 0.23333 | 2.6 | 230.35 | 0.23333 | 954.7167 | 0 | 0
31 | 2019-01-31 | 721:00 | 0 | 0 | 0 | 6.8833 | 97.3333 | 0.11667 | 1.4 | 231.4333 | 0.05 | 954.9 | 0 | 0
31 | 2019-01-31 | 722:00 | 0 | 0 | 0 | 6.8833 | 98.0833 | 0.083333 | 1.4 | 216.9611 | 2.6833 | 954.5333 | 0 | 0
31 | 2019-01-31 | 723:00 | 0 | 0 | 0 | 7.0667 | 98.6833 | 0.16667 | 1.9 | 131.8377 | 2.3167 | 954.1667 | 0 | 0
31 | 2019-01-31 | 724:00 | 0 | 0 | 0 | 7.3667 | 99.0667 | 0.016667 | 1.4 | 107.3 | 0 | 953.9 | 0 | 0
31 | 2019-01-31 | 725:00 | 0 | 0 | 0 | 7.3833 | 99.2167 | 0.083333 | 1.1 | 107.55 | 0 | 953.6333 | 0 | 0
31 | 2019-01-31 | 726:00 | 0 | 0 | 0 | 7.4 | 99.3 | 0.15 | 1.9 | 61.8499 | 0.55 | 953.5 | 0 | 0
31 | 2019-01-31 | 727:00 | 0 | 0 | 0 | 7.25 | 99.0667 | 1.05 | 3.4 | 104.0565 | 17.35 | 953.4 | 0 | 0
31 | 2019-01-31 | 728:00 | 3.6667 | 0 | 2.95 | 7.4333 | 97.0833 | 2.1667 | 5.1 | 277.9551 | 12.1833 | 953.35 | -7.7919 | 0
31 | 2019-01-31 | 729:00 | 13.8 | 0 | 11.4833 | 7.5333 | 96.3833 | 0.65 | 3.1 | 289.2149 | 8.6167 | 953.9667 | -9.0534 | 0
31 | 2019-01-31 | 730:00 | 26.55 | 0 | 24.2167 | 7.5 | 96.6167 | 1.3167 | 6.2 | 195.1023 | 15.2167 | 955.3833 | -5.833 | 0
31 | 2019-01-31 | 731:00 | 40.2833 | 0 | 38.95 | 7.35 | 95.25 | 1.0167 | 6.2 | 83.1079 | 17.0167 | 955.7667 | -2.4922 | 0
31 | 2019-01-31 | 732:00 | 92.5667 | 0 | 91.2833 | 7.3833 | 96.3667 | 1.5 | 5.4 | 49.796 | 21.3 | 955.85 | -2.1277 | 0
31 | 2019-01-31 | 733:00 | 233.9167 | 2.2167 | 232.6 | 8.0667 | 93.8667 | 1.5 | 5.6 | 39.8819 | 23.75 | 955 | 0.11656 | 0
31 | 2019-01-31 | 734:00 | 194.5667 | 0.43333 | 193.4167 | 9.1167 | 85.3 | 0.86667 | 4.9 | 41.3867 | 21.3167 | 953.5667 | -1.5611 | 0
31 | 2019-01-31 | 735:00 | 234.9833 | 31.3167 | 218.1167 | 10.4167 | 74.6167 | 0.68333 | 3.6 | 67.9523 | 8.3333 | 952.6167 | -4.4335 | 0
31 | 2019-01-31 | 736:00 | 150.65 | 14.4167 | 142.6167 | 11.1 | 71.6167 | 0.75 | 3.1 | 162.1354 | 3.4667 | 952.1333 | -4.9191 | 0
31 | 2019-01-31 | 737:00 | 22.2167 | 0 | 20.4667 | 9.9667 | 78.4833 | 0.55 | 2.9 | 152.5937 | 1.2167 | 952.0833 | -9.4416 | 0
31 | 2019-01-31 | 738:00 | 4.0833 | 0 | 1.9833 | 9.55 | 83.0833 | 0.28333 | 1.9 | 147.6667 | 0.016667 | 952.5 | -33.0827 | 0
31 | 2019-01-31 | 739:00 | 0 | 0 | 0 | 8.7833 | 86.8833 | 0.48333 | 2.9 | 152.5351 | 2.3167 | 953.25 | 0 | 0
31 | 2019-01-31 | 740:00 | 0 | 0 | 0 | 8.3833 | 90.5667 | 1.1833 | 3.6 | 246.8938 | 2.7167 | 953.5333 | 0 | 0
31 | 2019-01-31 | 741:00 | 0 | 0 | 0 | 7.7833 | 93.6667 | 2.5333 | 7.2 | 125.5303 | 17.85 | 954.45 | 0 | 0
31 | 2019-01-31 | 742:00 | 0 | 0 | 0 | 7.0333 | 92.9333 | 0.68333 | 2.9 | 80.1156 | 4.7167 | 954.6167 | 0 | 0
31 | 2019-01-31 | 743:00 | 0 | 0 | 0 | 6.9833 | 94.75 | 0.25 | 2.1 | 11.8333 | 0.05 | 954.8333 | 0 | 0
31 | 2019-01-31 | 744:00 | 0 | 0 | 0 | 6.9667 | 94.85 | 0 | 0.7 | 0 | 0 | 955.2167 | 0 | 0

## day
ESMAP Tier1 Meteorological Station in Islamabad, Pakistan
| Latitude: |  | 33.6419 | °N |  |  | Altitude (amsl): | 500 | m
| Longitude: |  | 72.9838 | °E |  |  | Station: | CSPS.MT.14.214
| Time zone: |  | 5 | (UTC+5h)
Month: | 2019-01-01 | [8 empty] | 2019
Measured values:
GHI, DHI | Global Horizontal Irradiance in W/m², Diffus Horizontal Irradiance in W/m², both measured with K&Z CMP21 pyranometer
DNI | Direct Normal Irradiance in W/m² measured with K&Z CHP1 pyrheliometer
Tamb, RH | Ambient Temperature in °C, relative humidity in %, measured with Campbell CS215
WS, WSgust | Wind speed in m/s, measured with NRG 40H Anemometer, WSgust: maximal measured wind speed within the time interval
WD, WDStDev | Wind direction in °N (to East), measured with NRG 200 Wind Direction Sensor. Standard deviation of wind direction within measurement interval.
BP | Air pressure from Campbell CS100 barometric pressure sensor
DNIdev | Deviation between measured and calculated DNI value from data base: DNImeasured - DNIcalculated. DNI calculated from GHI, DHI and solar zenith angle.
Cleaning | Cleaning of sensors: A cleaning event is marked with a "1".
Day of the year | Date | time | GHI | DNI | DHI | Tamb | RH | WS | WSgust | WD | WDStDev | BP | DNIdev | Cleaning
|  |  | kWh/m² | kWh/m² | kWh/m² | °C | % | m/s | m/s | °N | °N | hPa | W/m² | #
|  |  | sum | sum | sum | average | average | average | max | unit vector mean | average | average | average | max
1 | 2019-01-01 |  | 1.4438 | 0.13043 | 1.3693 | 10.1437 | 62.9819 | 0.96528 | 7.7 | 54.6235 | 11.2417 | 953.6063 | -0.10508 | 0
2 | 2019-01-02 |  | 2.8341 | 3.6443 | 1.2489 | 10.6132 | 77.4056 | 0.54097 | 7.4 | 111.1478 | 5.8028 | 955.6743 | -10.2549 | 0
3 | 2019-01-03 |  | 3.1506 | 4.5996 | 1.058 | 9.5139 | 71.2382 | 1.4299 | 7.2 | 266.4592 | 7.9257 | 956.4833 | -13.6496 | 0
4 | 2019-01-04 |  | 1.6444 | 0.33317 | 1.4636 | 9.6236 | 70.4306 | 1.0236 | 5.6 | 268.3904 | 12.1215 | 953.6319 | -1.2177 | 0
5 | 2019-01-05 |  | 0.10312 | 0 | 0.1026 | 7.6035 | 91.1194 | 1.1958 | 7.4 | 41.5697 | 15.9458 | 954.7757 | -1.4151 | 0
6 | 2019-01-06 |  | 2.984 | 2.9586 | 1.4317 | 7.8465 | 82.4653 | 0.88819 | 5.1 | 256.3072 | 7.0208 | 953.9708 | -23.1575 | 0
7 | 2019-01-07 |  | 2.8355 | 3.1989 | 1.1371 | 8.425 | 76.1382 | 1.0458 | 5.1 | 264.4377 | 7.8118 | 955.1792 | -17.9318 | 0
8 | 2019-01-08 |  | 2.5526 | 1.6399 | 1.8752 | 10.0424 | 64.0347 | 1.75 | 7.4 | 267.6641 | 10.1813 | 952.3792 | -10.1574 | 0
9 | 2019-01-09 |  | 3.4799 | 5.4658 | 0.81748 | 10.9687 | 57.3319 | 2.7618 | 10.2 | 233.7451 | 16.3729 | 951.5132 | -33.9137 | 0
10 | 2019-01-10 |  | 1.5181 | 0.2185 | 1.4035 | 9.6639 | 63.2417 | 1.7806 | 8.7 | 241.1274 | 13.1785 | 951.091 | -3.4167 | 0
11 | 2019-01-11 |  | 1.5429 | 0.28047 | 1.3841 | 10.0236 | 74.0042 | 1.4896 | 5.9 | 223.6668 | 6.5368 | 953.5146 | -4.3956 | 0
12 | 2019-01-12 |  | 1.1345 | 0.03515 | 1.1151 | 8.9965 | 87.3076 | 1.3236 | 10.7 | 47.9095 | 13.2937 | 952.9042 | -0.30421 | 0
13 | 2019-01-13 |  | 3.2168 | 3.9019 | 1.2191 | 7.4597 | 79.4847 | 1.4597 | 5.6 | 253.335 | 9.4132 | 955.941 | -23.4096 | 0
14 | 2019-01-14 |  | 3.0663 | 2.6495 | 1.8663 | 8.1049 | 60.8576 | 2.2104 | 9.2 | 266.0146 | 13.4813 | 954.8736 | -14.1028 | 0
15 | 2019-01-15 |  | 2.9217 | 2.6937 | 1.3321 | 8.9625 | 60.2694 | 1.0875 | 5.6 | 242.0382 | 7.0694 | 951.8972 | -16.7271 | 0
16 | 2019-01-16 |  | 1.1921 | 0.55737 | 0.97763 | 9.4549 | 64.9521 | 0.83333 | 4.9 | 347.4964 | 7.7028 | 952.1486 | -6.5348 | 0
17 | 2019-01-17 |  | 3.6046 | 5.5103 | 0.72907 | 9.6965 | 66.5236 | 1.6417 | 6.9 | 276.7904 | 4.8063 | 952.3958 | -40.2435 | 0
18 | 2019-01-18 |  | 1.4314 | 0.06715 | 1.3552 | 9.3576 | 66.9868 | 1.3681 | 5.1 | 260.7118 | 4.184 | 952.2396 | -6.1419 | 0
19 | 2019-01-19 |  | 2.5444 | 0.92207 | 1.963 | 12.9757 | 61.4806 | 1.5972 | 7.2 | 257.8385 | 9.0264 | 951.716 | -13.8795 | 0
20 | 2019-01-20 |  | 0.90532 | 0.0079 | 0.86123 | 11.3674 | 76.9528 | 0.975 | 6.4 | 355.021 | 11.6181 | 951.309 | -6.1566 | 0
21 | 2019-01-21 |  | 0.15282 | 0 | 0.13883 | 8.8326 | 97.8056 | 0.98542 | 9.4 | 294.6795 | 9.6451 | 948.4903 | -1.7438 | 0
22 | 2019-01-22 |  | 0.29365 | 0 | 0.26903 | 7.9479 | 96.6604 | 1.4722 | 7.7 | 80.0424 | 15.2167 | 947.9812 | -3.823 | 0
23 | 2019-01-23 |  | 3.6543 | 4.7398 | 1.1733 | 8.5 | 81.1528 | 1.809 | 7.4 | 245.3068 | 13.0347 | 952.9181 | -26.3377 | 0
24 | 2019-01-24 |  | 3.595 | 4.0631 | 1.472 | 8.2597 | 75.709 | 1.1069 | 4.9 | 243.868 | 7.1569 | 955.1792 | -22.4008 | 0
25 | 2019-01-25 |  | 3.1397 | 3.0418 | 1.5464 | 7.7931 | 72.525 | 0.76736 | 6.4 | 120.5148 | 5.384 | 953.6562 | -15.3849 | 0
26 | 2019-01-26 |  | 3.7535 | 5.1101 | 1.0202 | 7.8806 | 68.2938 | 1.4035 | 6.9 | 255.4183 | 7.3326 | 957.1958 | -31.9206 | 0
27 | 2019-01-27 |  | 3.9 | 5.7346 | 0.8354 | 8.7576 | 54.025 | 2.0299 | 7.7 | 265.7661 | 11.9799 | 956.3465 | -37.3202 | 0
28 | 2019-01-28 |  | 3.9086 | 5.312 | 1.0065 | 9.0493 | 51.4271 | 1.8944 | 8.7 | 264.0772 | 8.2132 | 956.3604 | -33.6283 | 0
29 | 2019-01-29 |  | 3.6273 | 3.9898 | 1.2761 | 9.8236 | 46.7458 | 1.4271 | 6.4 | 251.5165 | 4.5035 | 954.5826 | -26.5925 | 0
30 | 2019-01-30 |  | 1.064 | 0.088383 | 0.99428 | 9.7382 | 65.2285 | 1.5347 | 5.9 | 239.1448 | 9.2812 | 954.3368 | -3.8228 | 0
31 | 2019-01-31 |  | 1.0173 | 0.048383 | 0.97808 | 7.9826 | 92.2111 | 0.75347 | 7.2 | 107.3554 | 7.6264 | 954.0063 | -3.3592 | 0
Formulas:
Date = [Date, row above]+1
Date = IF([Date, row above]="","",IF(MONTH([Date, row above]+1)>MONTH(B6),"",[Date, row above]+1))

## month
ESMAP Tier1 Meteorological Station in Islamabad, Pakistan
| Latitude: |  | 33.6419 | °N |  |  | Altitude (amsl): | 500 | m
| Longitude: |  | 72.9838 | °E |  |  | Station: | CSPS.MT.14.214
| Time zone: |  | 5 | (UTC+5h)
Month: | 2019-01-01 | [8 empty] | 2019
Measured values:
GHI, DHI | Global Horizontal Irradiance in W/m², Diffus Horizontal Irradiance in W/m², both measured with K&Z CMP21 pyranometer
DNI | Direct Normal Irradiance in W/m² measured with K&Z CHP1 pyrheliometer
Tamb, RH | Ambient Temperature in °C, relative humidity in %, measured with Campbell CS215
WS, WSgust | Wind speed in m/s, measured with NRG 40H Anemometer, WSgust: maximal measured wind speed within the time interval
WD, WDStDev | Wind direction in °N (to East), measured with NRG 200 Wind Direction Sensor. Standard deviation of wind direction within measurement interval.
BP | Air pressure from Campbell CS100 barometric pressure sensor
DNIdev | Deviation between measured and calculated DNI value from data base: DNImeasured - DNIcalculated. DNI calculated from GHI, DHI and solar zenith angle.
Cleaning | Cleaning of sensors: A cleaning event is marked with a "1".
10 min average |  | GHI | DNI | DHI | Tamb | RH | WS | WSgust | WD | WDStDev | BP | Acc.
Unit |  | W/m² | W/m² | W/m² | °C | % | m/s | m/s | °N | °N | hPa | W/m²
|  | 97.0598 | 95.3531 | 47.6082 | 9.2067 | 71.5158 | 1.3726 | 2.7705 | 257.7629 | 9.4874 | 953.4935 | -14.6274
10 min minimum |  | GHI | DNI | DHI | Tamb | RH | WS | WSgust | WD | WDStDev | BP | Acc.
Unit |  | W/m² | W/m² | W/m² | °C | % | m/s | m/s | °N | °N | hPa | W/m²
|  | 0 | 0 | 0 | 1.8 | 20.6 | 0 | 0 | 0 | 0 | 945.5 | -100
10 min maximum |  | GHI | DNI | DHI | Tamb | RH | WS | WSgust | WD | WDStDev | BP | Acc.
Unit |  | W/m² | W/m² | W/m² | °C | % | m/s | m/s | °N | °N | hPa | W/m²
|  | 649.8 | 796.7 | 418 | 20.3 | 100 | 6.8 | 10.7 | 359.4 | 95.8 | 960.1 | 89.4709
month sum |  | GHI | DNI | DHI |  |  |  |  | most frequent WD
Unit |  | kWh/m² | kWh/m² | kWh/m² |  |  |  |  | ° N
|  | 72.2125 | 70.9427 | 35.4205 |  |  |  |  | 250
Data completeness |  | 100% | 100% | 100% | 100% | 100% | 100% | 100% | 100% | 100% | 100% | 100%

## frequencies
ESMAP Tier1 Meteorological Station in Islamabad, Pakistan
| Latitude: |  | 33.6419 | °N |  |  | Altitude (amsl): | 500 | m
| Longitude: |  | 72.9838 | °E |  |  | Station: | CSPS.MT.14.214
| Time zone: |  | 5 | (UTC+5h)
Month: | 2019-01-01 | [7 empty] | 2019
Measured values:
GHI, DHI | Global Horizontal Irradiance in W/m², Diffus Horizontal Irradiance in W/m², both measured with K&Z CMP21 pyranometer
DNI | Direct Normal Irradiance in W/m² measured with K&Z CHP1 pyrheliometer
Tamb, RH | Ambient Temperature in °C, relative humidity in %, measured with Campbell CS215
WS, WSgust | Wind speed in m/s, measured with NRG 40H Anemometer, WSgust: maximal measured wind speed within the time interval
WD, WDStDev | Wind direction in °N (to East), measured with NRG 200 Wind Direction Sensor. Standard deviation of wind direction within measurement interval.
BP | Air pressure from Campbell CS100 barometric pressure sensor
DNIdev | Deviation between measured and calculated DNI value from data base: DNImeasured - DNIcalculated. DNI calculated from GHI, DHI and solar zenith angle.
Cleaning | Cleaning of sensors: A cleaning event is marked with a "1".
Irradiance | GHI | DNI | DHI | Tamb |  | RH |  | WS | av. speed | gusts | WD
W/m² | hours | hours | hours | °C | hours | % | hours | m/s | hours | hours | °N | hours
0 | 481.6667 | 571.6667 | 485.3333 | -20 | 0 | 0 | 0 | 0 | 267.1667 | 90.8333 | 0 | 1
50 | 50.1667 | 18.1667 | 64.3333 | -15 | 0 | 5 | 0 | 1 | 182.8333 | 110.8333 | 5 | 1
100 | 24.6667 | 9.5 | 73.8333 | -10 | 0 | 10 | 0 | 2 | 151.6667 | 172.6667 | 10 | 2.8333
150 | 24.6667 | 8 | 49 | -5 | 0 | 15 | 0 | 3 | 93 | 131.8333 | 15 | 4.1667
200 | 25.5 | 8.1667 | 35 | 0 | 2.1667 | 20 | 1.1667 | 4 | 37 | 98.6667 | 20 | 2
250 | 20.3333 | 7.5 | 18.5 | 5 | 236.3333 | 25 | 1.8333 | 5 | 10.8333 | 67.3333 | 25 | 5.3333
300 | 18.3333 | 11.6667 | 12 | 10 | 374.8333 | 30 | 6.5 | 6 | 1.3333 | 41.3333 | 30 | 4.5
350 | 14.8333 | 9.6667 | 5.5 | 15 | 127.1667 | 35 | 12.8333 | 7 | 0.16667 | 18.1667 | 35 | 5.3333
400 | 15 | 10 | 0.5 | 20 | 3.5 | 40 | 23.3333 | 8 | 0 | 9.5 | 40 | 8
450 | 14.3333 | 15.3333 | 0 | 25 | 0 | 45 | 41.8333 | 9 | 0 | 2.3333 | 45 | 12.1667
500 | 20.8333 | 10.1667 | 0 | 30 | 0 | 50 | 58.1667 | 10 | 0 | 0.33333 | 50 | 6.8333
550 | 17.5 | 11.5 | 0 | 35 | 0 | 55 | 48.8333 | 11 | 0 | 0.16667 | 55 | 6.6667
600 | 13.5 | 15 | 0 | 40 | 0 | 60 | 46.5 | 12 | 0 | 0 | 60 | 7.1667
650 | 2.6667 | 14 | 0 | 45 | 0 | 65 | 66.6667 | 13 | 0 | 0 | 65 | 4.5
700 | 0 | 15 | 0 | 50 | 0 | 70 | 67.6667 | 14 | 0 | 0 | 70 | 3
750 | 0 | 7 | 0 | >52.5 | 0 | 75 | 68.3333 | 15 | 0 | 0 | 75 | 4.1667
800 | 0 | 1.6667 | 0 |  |  | 80 | 49.3333 | 16 | 0 | 0 | 80 | 3.6667
850 | 0 | 0 | 0 |  |  | 85 | 61.5 | 17 | 0 | 0 | 85 | 5.6667
900 | 0 | 0 | 0 |  |  | 90 | 66.5 | 18 | 0 | 0 | 90 | 6
950 | 0 | 0 | 0 |  |  | 95 | 82.3333 | 19 | 0 | 0 | 95 | 4.6667
1000 | 0 | 0 | 0 |  |  | 100 | 40.6667 | 20 | 0 | 0 | 100 | 6.8333
1050 | 0 | 0 | 0 |  |  |  |  | 21 | 0 | 0 | 105 | 5.1667
1100 | 0 | 0 | 0 |  |  |  |  | 22 | 0 | 0 | 110 | 5
>1125 | 0 | 0 | 0 |  |  |  |  | 23 | 0 | 0 | 115 | 6.8333
Total | 744 | 744 | 744 | Total | 744 | Total | 744 | 24 | 0 | 0 | 120 | 5.6667
|  | Total number of hours in month: 744 h | [5 empty] | 25 | 0 | 0 | 125 | 5.3333
Share | 100% | 100% | 100% |  | 100% |  | 100% | 26 | 0 | 0 | 130 | 3.3333
[8 empty] | 27 | 0 | 0 | 135 | 2.3333
[8 empty] | 28 | 0 | 0 | 140 | 2.1667
[8 empty] | 29 | 0 | 0 | 145 | 2.1667
[8 empty] | 30 | 0 | 0 | 150 | 2.1667
[8 empty] | >30.5 | 0 | 0 | 155 | 2.5
[8 empty] | Total | 744 | 744 | 160 | 3.5
[11 empty] | 165 | 3.8333
[8 empty] | Wind data share |  | 100% | 170 | 6.3333
[8 empty] | Wind speed > 0 m/s |  | 82.44% | 175 | 2
[11 empty] | 180 | 2.6667
[11 empty] | 185 | 4.3333
[11 empty] | 190 | 2.8333
[11 empty] | 195 | 4.1667
[11 empty] | 200 | 3
[11 empty] | 205 | 5.3333
[11 empty] | 210 | 7.8333
[11 empty] | 215 | 7
[11 empty] | 220 | 10.1667
[11 empty] | 225 | 19.3333
[11 empty] | 230 | 25
[11 empty] | 235 | 23
[11 empty] | 240 | 21.8333
[11 empty] | 245 | 27.8333
[11 empty] | 250 | 28.3333
[11 empty] | 255 | 27.1667
[11 empty] | 260 | 25.8333
[11 empty] | 265 | 28.3333
[11 empty] | 270 | 22.6667
[11 empty] | 275 | 24.1667
[11 empty] | 280 | 24
[11 empty] | 285 | 26
[11 empty] | 290 | 17
[11 empty] | 295 | 11.5
[11 empty] | 300 | 9.1667
[11 empty] | 305 | 9.3333
[11 empty] | 310 | 8.3333
[11 empty] | 315 | 2.8333
[11 empty] | 320 | 4.6667
[11 empty] | 325 | 8.5
[11 empty] | 330 | 3.1667
[11 empty] | 335 | 1.6667
[11 empty] | 340 | 1.3333
[11 empty] | 345 | 0.66667
[11 empty] | 350 | 0.5
[11 empty] | 355 | 0
[11 empty] | 360 | 0
[11 empty] | Total | 613.3333
Most frequent wind direction:
[11 empty] | 250 | ° N

## specifications
Pyrheliometer | Kipp&Zonen CHP1
ISO classification | First Class
response time (95%) | 5 s
Zero offsets due to ambient temperature change (5K/h) | ±1 W/m²
Non-stability (change/year in percentage of full scale) | ±0.5%
Non-linearity (0 to 1000 W/m²) | ±0.2%
Temperature dependence of sensitivity | ±0.5% (-20°C to +50°C)
Expected daily uncertainty (in clean state) | ±1%
Full opening view angle | 5° ± 0.2°
Slope angle | 1° ± 0.2°
Required tracking accuracy | ±0.5° from ideal
Operating temperature | -40°C to +80°C
Spectral range (50% points) | 200 to 4000 nm
Pyranometer | Kipp&Zonen CMP21
ISO classification | Secondary standard
response time (95%) | < 5 s
Zero offset: response to 200 W/m² net thermal radiation (ventilated) | ±7 W/m²
Zero offset: due to ambient temperature change (5K/h) | ±2 W/m²
Resolution (smallest detectable change) | ±1 W/m²
Non-stability (change/year in percentage of full scale) | < ±0.5%
Non-linearity (at 500 W/m² within 100 to 1000 W/m²) | ±0.2%
Temperature dependence (maximum within an interval of 50 K) | ±1% (-20°C to +50°C)
Expected daily uncertainty (in clean state) | ±2%
Full opening view angle | 180°
Directional response of beam radiation (at 80° and 1000 W/m²) | ±10 W/m²
Tilt response (when installed deviating from horizontal, at 1000 W/m²) | ±0.2%
Operating temperature | -40°C to +80°C
Spectral range (50% points) | 310 to 2800 nm
Temperature and Relative Humidity Probe | Campbell Scientific CS215
Temperature Measurement:
Operating Range | -40°C to +70°C
Accuracy | ±0.3°C at 25°C
±0.4°C over +5°C to +40°C
±0.9°C over -40°C to +70°C
Response time (with filter) | 120 s (63% response in air moving at 1 m/s)
Relative Humidity:
Operating Range | 0% to 100%
Accuracy (at 25°C) | ±2% over 10 to 90%
±4% over 0 to 100%
Short Term Hysteresis | <1% rH
Temperature Dependence | Compensated to < ±2% over -20 to 60°C
Typical Long-Term Stability | < ±1.0% per year
Response time (with filter) | <15 s (63% response at 1 m/s and rH < 85%)
Barometric Pressure Sensor | Campbell Scientific CS100
Measurement range | 600 hPa to 1100 hPa
Operating temperature range | -40°C to +60°C
Storage Temperature Range | -60°C to +120°C
Proof pressure | 1500 hPa
Resolution | 0.01 hPa
Total accuracy | 0.5 hPa at 20°C
1.0 hPa over 0°C to 40°C
1.5 hPa over -20°C to +50°C
2.0 hPa over -40°C to +60°C
Linearity | ±0.4 hPa
Hysteresis | ±0.05 hPa
Repeatibility | ±0.03 hPa
Long-term Stability | ±0.1 hPa per year
Anemometer | NRG #40C
Measurement range | 1 to 96 m/s
Accuracy | < 0.1 m/s over 5 to 25 m/s
Operating temperature range | -55°C to +60°C
Operating humidity range | 0 to 100%
Threshold | 0.78 m/s
Distance constant (63% recovery) | 3 m
Wind vane | NRG #200P
Measurement range | 0° to 360° (with dead band typically 4°, maximum 8° around North)
Accuracy (potentiometer linearity) | < 1%
Operating temperature range | -55°C to +60°C
Operating humidity range | 0 to 100%
Threshold | 1 m/s
Lifespan | 50 million revolutions (2-6 years normal operation)