## 10min
ESMAP Tier1 Meteorological Station in Islamabad, Pakistan
| Latitude: |  | 33.6419 | °N |  |  | Altitude (amsl): | 500 | m
| Longitude: |  | 72.9838 | °E |  |  | Station: | CSPS.MT.14.214
| Time zone: |  | 5 | (UTC+5h)
Month: | 2019-03-01 |  |  |  | ESMAP Tier1 Meteorological Station in Islamabad, Pakistan - March 2019 |  |  |  |  | 2019
Measured values:
GHI, DHI | Global Horizontal Irradiance in W/m², Diffus Horizontal Irradiance in W/m², both measured with K&Z CMP21 pyranometer
DNI | Direct Normal Irradiance in W/m² measured with K&Z CHP1 pyrheliometer
Tamb, RH | Ambient Temperature in °C, relative humidity in %, measured with Campbell CS215
WS, WSgust | Wind speed in m/s, measured with NRG 40H Anemometer, WSgust: maximal measured wind speed within the time interval
WD, WDStDev | Wind direction in °N (to East), measured with NRG 200 Wind Direction Sensor. Standard deviation of wind direction within measurement interval.
BP | Air pressure from Campbell CS100 barometric pressure sensor
DNIdev | Deviation between measured and calculated DNI value from data base: DNImeasured - DNIcalculated. DNI calculated from GHI, DHI and solar zenith angle.
Cleaning | Cleaning of sensors: A cleaning event is marked with a "1".
Day of the year | Date | time | GHI | DNI | DHI | Tamb | RH | WS | WSgust | WD | WDStDev | BP | DNIdev | Cleaning
|  |  | W/m² | W/m² | W/m² | °C | % | m/s | m/s | °N | °N | hPa | W/m² | #
|  |  | average | average | average | average | average | average | max | unit vector mean | Yamartino | average | average | max
59.5 | 2019-03-01 | 43525.0069 | 0 | 0 | 0 | 11.1 | 62.8 | 0 | 0 | 0 | 0 | 950.5 | 0 | 0
59.5069 | 2019-03-01 00:10 | 43525.0139 | 0 | 0 | 0 | 11 | 66.5 | 0 | 0 | 0 | 0 | 950.5 | 0 | 0
59.5139 | 2019-03-01 00:20 | 43525.0208 | 0 | 0 | 0 | 10.9 | 68.7 | 0.7 | 1.6 | 237.4 | 0.2 | 950.5 | 0 | 0
59.5208 | 2019-03-01 00:30 | 43525.0278 | 0 | 0 | 0 | 10.4 | 70 | 0.9 | 2.6 | 236.5 | 0.5 | 950.7 | 0 | 0
59.5278 | 2019-03-01 00:40 | 43525.0347 | 0 | 0 | 0 | 10.6 | 68.1 | 1.2 | 2.4 | 235.7 | 0.1 | 950.8 | 0 | 0
59.5347 | 2019-03-01 00:50 | 43525.0417 | 0 | 0 | 0 | 10.8 | 62.4 | 1.5 | 2.6 | 235.9 | 0.4 | 950.8 | 0 | 0
59.5417 | 2019-03-01 01:00 | 43525.0486 | 0 | 0 | 0 | 10.9 | 61 | 0.8 | 2.1 | 235.5 | 0.1 | 950.9 | 0 | 0
59.5486 | 2019-03-01 01:10 | 43525.0556 | 0 | 0 | 0 | 10.9 | 60.6 | 0.3 | 2.1 | 235.7 | 0 | 950.8 | 0 | 0
59.5556 | 2019-03-01 01:20 | 43525.0625 | 0 | 0 | 0 | 10.5 | 64.4 | 0 | 0 | 0 | 0 | 950.7 | 0 | 0
59.5625 | 2019-03-01 01:30 | 43525.0694 | 0 | 0 | 0 | 10 | 66.8 | 0.4 | 1.4 | 235.7 | 0.1 | 950.7 | 0 | 0
59.5694 | 2019-03-01 01:40 | 43525.0764 | 0 | 0 | 0 | 9.8 | 66.1 | 1.1 | 2.1 | 236.1 | 0.3 | 950.6 | 0 | 0
59.5764 | 2019-03-01 01:50 | 43525.0833 | 0 | 0 | 0 | 10 | 66.6 | 0.7 | 1.9 | 236.7 | 0.1 | 950.6 | 0 | 0
59.5833 | 2019-03-01 02:00 | 43525.0903 | 0 | 0 | 0 | 9.9 | 68.2 | 0.1 | 1.6 | 236.7 | 0 | 950.5 | 0 | 0
59.5903 | 2019-03-01 02:10 | 43525.0972 | 0 | 0 | 0 | 9.6 | 70.2 | 0 | 0.7 | 236.6 | 0 | 950.5 | 0 | 0
59.5972 | 2019-03-01 02:20 | 43525.1042 | 0 | 0 | 0 | 9.4 | 71 | 0 | 0 | 0 | 0 | 950.4 | 0 | 0
59.6042 | 2019-03-01 02:30 | 43525.1111 | 0 | 0 | 0 | 9.2 | 71.6 | 0 | 0 | 0 | 0 | 950.3 | 0 | 0
59.6111 | 2019-03-01 02:40 | 43525.1181 | 0 | 0 | 0 | 9.2 | 71.6 | 0 | 0 | 0 | 0 | 950.3 | 0 | 0
59.6181 | 2019-03-01 02:50 | 43525.125 | 0 | 0 | 0 | 9.4 | 71.9 | 0 | 1.1 | 236.5 | 0 | 950.5 | 0 | 0
59.625 | 2019-03-01 03:00 | 43525.1319 | 0 | 0 | 0 | 9.4 | 72.3 | 0 | 0 | 0 | 0 | 950.3 | 0 | 0
59.6319 | 2019-03-01 03:10 | 43525.1389 | 0 | 0 | 0 | 9.2 | 74.2 | 0 | 0 | 0 | 0 | 950.2 | 0 | 0
59.6389 | 2019-03-01 03:20 | 43525.1458 | 0 | 0 | 0 | 9.2 | 74.2 | 0.5 | 1.9 | 236.4 | 0 | 950.1 | 0 | 0
59.6458 | 2019-03-01 03:30 | 43525.1528 | 0 | 0 | 0 | 9.4 | 73 | 0.8 | 1.9 | 236.5 | 0.1 | 949.9 | 0 | 0
59.6528 | 2019-03-01 03:40 | 43525.1597 | 0 | 0 | 0 | 9.7 | 70.1 | 1.2 | 2.9 | 237.8 | 0.5 | 949.8 | 0 | 0
59.6597 | 2019-03-01 03:50 | 43525.1667 | 0 | 0 | 0 | 10.1 | 66.2 | 2.9 | 3.9 | 238.9 | 0.3 | 949.6 | 0 | 0
59.6667 | 2019-03-01 04:00 | 43525.1736 | 0 | 0 | 0 | 10.3 | 63.6 | 2.1 | 3.6 | 238.8 | 0.2 | 949.5 | 0 | 0
59.6736 | 2019-03-01 04:10 | 43525.1806 | 0 | 0 | 0 | 10.3 | 62.5 | 2.6 | 3.9 | 239.1 | 0.2 | 949.4 | 0 | 0
59.6806 | 2019-03-01 04:20 | 43525.1875 | 0 | 0 | 0 | 10.2 | 63.4 | 3 | 4.1 | 240.2 | 0.4 | 949.3 | 0 | 0
59.6875 | 2019-03-01 04:30 | 43525.1944 | 0 | 0 | 0 | 10.3 | 63.1 | 2.9 | 4.6 | 240.8 | 0.4 | 949.3 | 0 | 0
59.6944 | 2019-03-01 04:40 | 43525.2014 | 0 | 0 | 0 | 10.4 | 63.8 | 1.9 | 4.4 | 241.3 | 0.4 | 949.6 | 0 | 0
59.7014 | 2019-03-01 04:50 | 43525.2083 | 0 | 0 | 0 | 10.1 | 66.2 | 1.2 | 3.6 | 241.4 | 0.2 | 949.5 | 0 | 0
59.7083 | 2019-03-01 05:00 | 43525.2153 | 0 | 0 | 0 | 9.6 | 68.5 | 0.4 | 2.1 | 241.3 | 0 | 949.5 | 0 | 0
59.7153 | 2019-03-01 05:10 | 43525.2222 | 0 | 0 | 0 | 9.2 | 70.9 | 0 | 0.7 | 241.3 | 0 | 949.6 | 0 | 0
59.7222 | 2019-03-01 05:20 | 43525.2292 | 0 | 0 | 0 | 8.5 | 74.8 | 0 | 0 | 0 | 0 | 949.8 | 0 | 0
59.7292 | 2019-03-01 05:30 | 43525.2361 | 0 | 0 | 0 | 8.7 | 74.2 | 0.3 | 2.1 | 241.2 | 0 | 949.9 | 0 | 0
59.7361 | 2019-03-01 05:40 | 43525.2431 | 0 | 0 | 0 | 9.1 | 72.6 | 0.2 | 1.6 | 241.2 | 0 | 949.9 | 0 | 0
59.7431 | 2019-03-01 05:50 | 43525.25 | 0 | 0 | 0 | 9.3 | 71.2 | 0 | 0.4 | 241.2 | 0 | 950 | 0 | 0
59.75 | 2019-03-01 06:00 | 43525.2569 | 0 | 0 | 0 | 9.2 | 71.7 | 0.3 | 2.9 | 241.2 | 0 | 950.1 | 0 | 0
59.7569 | 2019-03-01 06:10 | 43525.2639 | 0 | 0 | 0 | 9.8 | 68.7 | 0.8 | 3.4 | 241 | 0.3 | 950.1 | 0 | 0
59.7639 | 2019-03-01 06:20 | 43525.2708 | 0 | 0 | 0 | 9.9 | 68 | 0.3 | 2.1 | 241.1 | 0 | 950.2 | 0 | 0
59.7708 | 2019-03-01 06:30 | 43525.2778 | 0 | 0 | 0 | 9.8 | 68.2 | 0.5 | 3.4 | 241.2 | 0.1 | 950.2 | 0 | 0
59.7778 | 2019-03-01 06:40 | 43525.2847 | 2 | 0 | 0.5 | 10 | 67.3 | 1 | 2.6 | 241.3 | 0.1 | 950.2 | -76.2484 | 0
59.7847 | 2019-03-01 06:50 | 43525.2917 | 10.3 | 0 | 8.4 | 10.4 | 65.3 | 1.9 | 3.1 | 241.4 | 0.1 | 950.4 | -35.9239 | 0
59.7917 | 2019-03-01 07:00 | 43525.2986 | 19.6 | 0 | 18.2 | 10.6 | 64.6 | 1.3 | 3.4 | 241.3 | 0.1 | 950.5 | -16.0671 | 0
59.7986 | 2019-03-01 07:10 | 43525.3056 | 29.8 | 0 | 28.7 | 10.4 | 65.6 | 0.8 | 2.6 | 241.3 | 0 | 950.7 | -9.0419 | 0
59.8056 | 2019-03-01 07:20 | 43525.3125 | 37.3 | 0 | 36 | 10.4 | 66.2 | 1.7 | 3.1 | 241.4 | 0.1 | 950.9 | -8.3308 | 0
59.8125 | 2019-03-01 07:30 | 43525.3194 | 49.8 | 0 | 48.3 | 10.5 | 65.8 | 1.6 | 2.9 | 241.5 | 0.1 | 951.1 | -7.889 | 0
59.8194 | 2019-03-01 07:40 | 43525.3264 | 57.4 | 0 | 56.3 | 10.6 | 66.1 | 1 | 2.4 | 241.5 | 0.1 | 951.2 | -4.9149 | 0
59.8264 | 2019-03-01 07:50 | 43525.3333 | 63.1 | 0 | 62.5 | 10.6 | 67.1 | 0.2 | 1.9 | 240 | 0.8 | 951.3 | -2.3349 | 0
59.8333 | 2019-03-01 08:00 | 43525.3403 | 65 | 0 | 64.2 | 10.1 | 73.3 | 0.3 | 2.1 | 240.2 | 0.3 | 951.4 | -2.7631 | 0
59.8403 | 2019-03-01 08:10 | 43525.3472 | 73.9 | 0 | 73.2 | 9.7 | 77.7 | 0 | 0.7 | 238.5 | 0.1 | 951.5 | -2.1778 | 0
59.8472 | 2019-03-01 08:20 | 43525.3542 | 84.3 | 0 | 83.3 | 9.7 | 79.2 | 0 | 0.7 | 238.8 | 0 | 951.7 | -2.8361 | 0
59.8542 | 2019-03-01 08:30 | 43525.3611 | 94 | 0 | 93.6 | 9.9 | 79 | 0 | 0 | 0 | 0 | 951.9 | -1.0445 | 0
59.8611 | 2019-03-01 08:40 | 43525.3681 | 103.1 | 0.5 | 102.5 | 10.2 | 76.7 | 0 | 0 | 0 | 0 | 952.1 | -0.95468 | 0
59.8681 | 2019-03-01 08:50 | 43525.375 | 102.8 | 0 | 102.1 | 10.4 | 77.3 | 0.1 | 1.4 | 238.1 | 0.1 | 952.3 | -1.5871 | 0
59.875 | 2019-03-01 09:00 | 43525.3819 | 104.7 | 0 | 103.2 | 11.1 | 66.3 | 2.1 | 4.6 | 242.5 | 0.9 | 952.4 | -3.2006 | 0
59.8819 | 2019-03-01 09:10 | 43525.3889 | 108.2 | 0 | 106.4 | 11.9 | 58.9 | 2.3 | 3.6 | 243.1 | 0.2 | 952.5 | -3.6346 | 0
59.8889 | 2019-03-01 09:20 | 43525.3958 | 108 | 0 | 106 | 11.9 | 59.2 | 2.7 | 4.9 | 243.5 | 0.4 | 952.5 | -3.8406 | 0
59.8958 | 2019-03-01 09:30 | 43525.4028 | 112.5 | 0 | 110.4 | 11.9 | 58.6 | 2.3 | 4.9 | 246.1 | 0.8 | 952.6 | -3.8523 | 0
59.9028 | 2019-03-01 09:40 | 43525.4097 | 121.7 | 0 | 119.8 | 12 | 58 | 2.3 | 5.1 | 251.7 | 3.5 | 952.5 | -3.3431 | 0
59.9097 | 2019-03-01 09:50 | 43525.4167 | 134.3 | 0 | 132.2 | 12 | 58.1 | 3.3 | 5.6 | 282.9 | 9.2 | 952.4 | -3.5574 | 0
59.9167 | 2019-03-01 10:00 | 43525.4236 | 143.3 | 0 | 141.4 | 12 | 58.3 | 2.4 | 5.6 | 294.2 | 2.8 | 952.4 | -3.1095 | 0
59.9236 | 2019-03-01 10:10 | 43525.4306 | 136.4 | 0 | 134.6 | 12.2 | 58.5 | 1.9 | 4.4 | 301.7 | 2.7 | 952.5 | -2.8551 | 0
59.9306 | 2019-03-01 10:20 | 43525.4375 | 123.8 | 0 | 121.6 | 12.3 | 57.5 | 3.6 | 5.4 | 305.9 | 1.6 | 952.5 | -3.3922 | 0
59.9375 | 2019-03-01 10:30 | 43525.4444 | 120.1 | 0 | 117.6 | 12.4 | 57.3 | 3.4 | 5.1 | 309.1 | 1.2 | 952.4 | -3.758 | 0
59.9444 | 2019-03-01 10:40 | 43525.4514 | 130.2 | 0 | 127.7 | 12.5 | 57.1 | 3.3 | 5.6 | 312.2 | 3 | 952.4 | -3.6735 | 0
59.9514 | 2019-03-01 10:50 | 43525.4583 | 154.5 | 0.7 | 152.3 | 12.6 | 57 | 3.4 | 4.9 | 321.7 | 0.2 | 952.4 | -2.4681 | 0
59.9583 | 2019-03-01 11:00 | 43525.4653 | 177.6 | 0.8 | 176 | 12.8 | 56.7 | 1.6 | 3.9 | 224.7 | 55.3 | 952.4 | -1.4637 | 0
59.9653 | 2019-03-01 11:10 | 43525.4722 | 193.9 | 0.8 | 192.4 | 13 | 55.8 | 1.5 | 3.1 | 211.1 | 12 | 952.5 | -1.2899 | 0
59.9722 | 2019-03-01 11:20 | 43525.4792 | 223.8 | 1.2 | 222.4 | 13.4 | 53.9 | 0.6 | 2.4 | 218.8 | 0 | 952.6 | -0.72531 | 0
59.9792 | 2019-03-01 11:30 | 43525.4861 | 210.4 | 0.8 | 208.4 | 13.5 | 52.8 | 1.7 | 2.6 | 218.8 | 0.1 | 952.6 | -1.9209 | 0
59.9861 | 2019-03-01 11:40 | 43525.4931 | 233.8 | 0.9 | 231.5 | 13.7 | 51.8 | 1.7 | 3.4 | 218.8 | 0.1 | 952.6 | -2.2022 | 0
59.9931 | 2019-03-01 11:50 | 43525.5 | 210.7 | 0.6 | 207.7 | 13.7 | 50.6 | 2.7 | 4.1 | 219 | 0.1 | 952.6 | -3.4204 | 0
60 | 2019-03-01 12:00 | 43525.5069 | 213.4 | 0.5 | 210.3 | 13.6 | 52.6 | 3.1 | 5.4 | 227 | 8.4 | 952.6 | -3.6364 | 0
60.0069 | 2019-03-01 12:10 | 43525.5139 | 204.4 | 0 | 201.1 | 13.1 | 54.8 | 5 | 9.2 | 266.4 | 21 | 952.3 | -4.3935 | 0
60.0139 | 2019-03-01 12:20 | 43525.5208 | 216.6 | 0 | 213.6 | 12.7 | 56.6 | 6 | 9.7 | 292.3 | 16.4 | 952.1 | -3.9935 | 0
60.0208 | 2019-03-01 12:30 | 43525.5278 | 227.5 | 0.5 | 224.8 | 12.8 | 57.8 | 4.3 | 7.4 | 285.1 | 22 | 952.1 | -3.1012 | 0
60.0278 | 2019-03-01 12:40 | 43525.5347 | 226.2 | 0.7 | 223.5 | 13 | 56.3 | 2.8 | 5.9 | 274 | 21.4 | 952.3 | -2.9158 | 0
60.0347 | 2019-03-01 12:50 | 43525.5417 | 247.3 | 0.8 | 244.3 | 13 | 55.9 | 3.5 | 5.9 | 235.5 | 20.4 | 952.4 | -3.2424 | 0
60.0417 | 2019-03-01 13:00 | 43525.5486 | 252 | 0.8 | 248.8 | 13 | 56.3 | 3.8 | 6.4 | 245.6 | 17.4 | 952.4 | -3.5479 | 0
60.0486 | 2019-03-01 13:10 | 43525.5556 | 271.8 | 0.9 | 268.2 | 12.7 | 58.4 | 4.8 | 7.7 | 257 | 15.2 | 952.3 | -4.043 | 0
60.0556 | 2019-03-01 13:20 | 43525.5625 | 289.1 | 1.8 | 284.9 | 12.6 | 58.2 | 5.2 | 8.9 | 263.6 | 18.3 | 952.3 | -4.0406 | 0
60.0625 | 2019-03-01 13:30 | 43525.5694 | 302.6 | 2.4 | 298.2 | 12.5 | 59 | 5.4 | 8.9 | 271.3 | 19.4 | 952.2 | -3.8113 | 0
60.0694 | 2019-03-01 13:40 | 43525.5764 | 269 | 1 | 265.8 | 12.7 | 56.3 | 5.8 | 9.4 | 278.7 | 19.9 | 952 | -3.5965 | 0
60.0764 | 2019-03-01 13:50 | 43525.5833 | 263.4 | 0.8 | 260.8 | 12.6 | 55.3 | 6.2 | 9.4 | 294 | 20.8 | 951.9 | -3.0095 | 0
60.0833 | 2019-03-01 14:00 | 43525.5903 | 265.7 | 1.3 | 263 | 12.8 | 55.4 | 5.1 | 7.7 | 284.8 | 17.7 | 951.9 | -2.7455 | 0
60.0903 | 2019-03-01 14:10 | 43525.5972 | 269.6 | 2 | 266.2 | 13 | 55.3 | 3.5 | 6.2 | 257.7 | 20.2 | 952 | -3.2237 | 0
60.0972 | 2019-03-01 14:20 | 43525.6042 | 219.9 | 0 | 217.7 | 13.1 | 56.8 | 3.2 | 5.6 | 250.8 | 20 | 952 | -3.4756 | 0
60.1042 | 2019-03-01 14:30 | 43525.6111 | 167 | 0 | 164.4 | 13 | 56.7 | 3.3 | 5.4 | 261.3 | 19.7 | 951.9 | -4.2362 | 0
60.1111 | 2019-03-01 14:40 | 43525.6181 | 152.9 | 0 | 149.9 | 12.9 | 57.9 | 3 | 5.1 | 278.4 | 21.1 | 951.8 | -5.0572 | 0
60.1181 | 2019-03-01 14:50 | 43525.625 | 172.5 | 0 | 169.9 | 12.9 | 58.7 | 3.2 | 5.1 | 262.7 | 17.2 | 951.6 | -4.5502 | 0
60.125 | 2019-03-01 15:00 | 43525.6319 | 139.3 | 0 | 136.5 | 12.8 | 59.4 | 3.4 | 5.1 | 277.8 | 17.4 | 951.4 | -5.1061 | 0
60.1319 | 2019-03-01 15:10 | 43525.6389 | 113.6 | 0 | 110.5 | 12.7 | 59.8 | 3.4 | 5.4 | 283.5 | 15.1 | 951.2 | -5.9143 | 0
60.1389 | 2019-03-01 15:20 | 43525.6458 | 71.7 | 0 | 68.6 | 12.5 | 60 | 3.3 | 5.4 | 289.4 | 15.2 | 951 | -6.2149 | 0
60.1458 | 2019-03-01 15:30 | 43525.6528 | 34.3 | 0 | 31.4 | 12.5 | 60.3 | 1.9 | 3.9 | 302.8 | 15.2 | 950.8 | -6.1392 | 0
60.1528 | 2019-03-01 15:40 | 43525.6597 | 25.7 | 0 | 22.9 | 12.3 | 60.9 | 2.2 | 4.1 | 299 | 19.2 | 950.6 | -6.2935 | 0
60.1597 | 2019-03-01 15:50 | 43525.6667 | 24.5 | 0 | 21.6 | 12.2 | 61.4 | 2.4 | 4.1 | 275.8 | 12.9 | 950.4 | -6.9635 | 0
60.1667 | 2019-03-01 16:00 | 43525.6736 | 27.2 | 0 | 24.6 | 12.1 | 62.1 | 2 | 4.6 | 300.9 | 15.4 | 949.9 | -6.7168 | 0
60.1736 | 2019-03-01 16:10 | 43525.6806 | 12.6 | 0 | 10.1 | 12.1 | 63.3 | 2.4 | 4.6 | 320.6 | 22.9 | 950 | -7.0058 | 0
60.1806 | 2019-03-01 16:20 | 43525.6875 | 8.4 | 0 | 5.8 | 12 | 62.6 | 2.1 | 4.6 | 307.9 | 28.2 | 950.5 | -7.9802 | 0
60.1875 | 2019-03-01 16:30 | 43525.6944 | 5.9 | 0 | 3.1 | 12 | 62 | 2.8 | 3.9 | 274 | 17.6 | 950.8 | -9.5231 | 0
60.1944 | 2019-03-01 16:40 | 43525.7014 | 8.6 | 0 | 6.2 | 11.9 | 64.1 | 2.3 | 3.6 | 264.4 | 12.6 | 950.9 | -9.1756 | 0
60.2014 | 2019-03-01 16:50 | 43525.7083 | 13 | 0 | 10.6 | 11.8 | 65.2 | 2.4 | 4.4 | 267.8 | 14.1 | 951.1 | -10.5033 | 0
60.2083 | 2019-03-01 17:00 | 43525.7153 | 12.5 | 0 | 10.1 | 11.6 | 67.3 | 2.8 | 4.4 | 282.9 | 15 | 951.2 | -12.3133 | 0
60.2153 | 2019-03-01 17:10 | 43525.7222 | 16.3 | 0 | 14.1 | 11.3 | 70.2 | 2.5 | 4.4 | 279.5 | 19.8 | 951.2 | -13.6737 | 0
60.2222 | 2019-03-01 17:20 | 43525.7292 | 14.3 | 0 | 11.7 | 11.1 | 71.3 | 2.3 | 4.4 | 290.6 | 10.2 | 951.1 | -20.5441 | 0
60.2292 | 2019-03-01 17:30 | 43525.7361 | 9.1 | 0 | 6.6 | 11.2 | 70.8 | 2.9 | 4.1 | 286 | 14.2 | 951.4 | -27.1536 | 0
60.2361 | 2019-03-01 17:40 | 43525.7431 | 5.8 | 0 | 3.1 | 11.3 | 69.4 | 2.2 | 3.6 | 265.4 | 20.1 | 951.6 | -46.7401 | 0
60.2431 | 2019-03-01 17:50 | 43525.75 | 2.3 | 0 | 0 | 11.2 | 70 | 2.3 | 3.9 | 293.8 | 10.8 | 951.6 | -94.5266 | 0
60.25 | 2019-03-01 18:00 | 43525.7569 | 0.5 | 0 | 0 | 11.2 | 70.3 | 3.3 | 4.4 | 293.8 | 8 | 951.5 | 0 | 0
60.2569 | 2019-03-01 18:10 | 43525.7639 | 0 | 0 | 0 | 11 | 69.8 | 3.8 | 4.9 | 266.7 | 11.1 | 951.5 | 0 | 0
60.2639 | 2019-03-01 18:20 | 43525.7708 | 0 | 0 | 0 | 11 | 72 | 2.7 | 4.4 | 267.7 | 16.3 | 951.2 | 0 | 0
60.2708 | 2019-03-01 18:30 | 43525.7778 | 0 | 0 | 0 | 10.8 | 73 | 2.5 | 3.9 | 277.2 | 23.1 | 951.1 | 0 | 0
60.2778 | 2019-03-01 18:40 | 43525.7847 | 0 | 0 | 0 | 10.8 | 73.5 | 2 | 3.1 | 287.4 | 13.1 | 950.9 | 0 | 0
60.2847 | 2019-03-01 18:50 | 43525.7917 | 0 | 0 | 0 | 10.8 | 71.6 | 2.8 | 4.4 | 259.9 | 11.9 | 951 | 0 | 0
60.2917 | 2019-03-01 19:00 | 43525.7986 | 0 | 0 | 0 | 10.8 | 71.8 | 2.8 | 4.4 | 277.1 | 13.7 | 951 | 0 | 0
60.2986 | 2019-03-01 19:10 | 43525.8056 | 0 | 0 | 0 | 10.6 | 74.3 | 3 | 4.6 | 267.2 | 11.5 | 951 | 0 | 0
60.3056 | 2019-03-01 19:20 | 43525.8125 | 0 | 0 | 0 | 10.3 | 77.8 | 3.3 | 4.9 | 268.3 | 10.6 | 951.3 | 0 | 0
60.3125 | 2019-03-01 19:30 | 43525.8194 | 0 | 0 | 0 | 10.2 | 78.4 | 2.9 | 4.6 | 267 | 15.8 | 951.5 | 0 | 0
60.3194 | 2019-03-01 19:40 | 43525.8264 | 0 | 0 | 0 | 9.9 | 81 | 0.7 | 3.4 | 260.3 | 16.5 | 951.9 | 0 | 0
60.3264 | 2019-03-01 19:50 | 43525.8333 | 0 | 0 | 0 | 9.9 | 79.5 | 1.4 | 2.1 | 135.5 | 10.3 | 952.1 | 0 | 0
60.3333 | 2019-03-01 20:00 | 43525.8403 | 0 | 0 | 0 | 9.9 | 80.6 | 1 | 2.1 | 171.8 | 33.4 | 952.3 | 0 | 0
60.3403 | 2019-03-01 20:10 | 43525.8472 | 0 | 0 | 0 | 9.8 | 83.1 | 1.8 | 2.4 | 212 | 0.1 | 952.4 | 0 | 0
60.3472 | 2019-03-01 20:20 | 43525.8542 | 0 | 0 | 0 | 9.7 | 84 | 2 | 2.6 | 216.4 | 6.6 | 952.4 | 0 | 0
60.3542 | 2019-03-01 20:30 | 43525.8611 | 0 | 0 | 0 | 9.7 | 84.2 | 1.6 | 2.4 | 228 | 0.3 | 952.3 | 0 | 0
60.3611 | 2019-03-01 20:40 | 43525.8681 | 0 | 0 | 0 | 9.7 | 85.1 | 1.7 | 3.4 | 225.6 | 4.4 | 952.2 | 0 | 0
60.3681 | 2019-03-01 20:50 | 43525.875 | 0 | 0 | 0 | 9.6 | 85.9 | 2.7 | 3.9 | 225.2 | 9 | 952.4 | 0 | 0
60.375 | 2019-03-01 21:00 | 43525.8819 | 0 | 0 | 0 | 9.6 | 85.9 | 2.3 | 3.6 | 240.2 | 13 | 952.5 | 0 | 0
60.3819 | 2019-03-01 21:10 | 43525.8889 | 0 | 0 | 0 | 9.6 | 85.8 | 2.1 | 3.9 | 245.4 | 11.9 | 952.8 | 0 | 0
60.3889 | 2019-03-01 21:20 | 43525.8958 | 0 | 0 | 0 | 9.5 | 86.6 | 2.4 | 3.4 | 245.1 | 13.1 | 952.9 | 0 | 0
60.3958 | 2019-03-01 21:30 | 43525.9028 | 0 | 0 | 0 | 9.3 | 87.7 | 2.5 | 4.9 | 238.9 | 14.3 | 953 | 0 | 0
60.4028 | 2019-03-01 21:40 | 43525.9097 | 0 | 0 | 0 | 9.2 | 88.7 | 2.9 | 4.6 | 244.5 | 17.3 | 952.9 | 0 | 0
60.4097 | 2019-03-01 21:50 | 43525.9167 | 0 | 0 | 0 | 8.9 | 89.4 | 3.4 | 5.1 | 250.6 | 15.7 | 952.9 | 0 | 0
60.4167 | 2019-03-01 22:00 | 43525.9236 | 0 | 0 | 0 | 8.7 | 90.4 | 3.8 | 5.9 | 256.5 | 15.1 | 952.8 | 0 | 0
60.4236 | 2019-03-01 22:10 | 43525.9306 | 0 | 0 | 0 | 8.5 | 91.2 | 2.7 | 5.6 | 272 | 20.2 | 952.8 | 0 | 0
60.4306 | 2019-03-01 22:20 | 43525.9375 | 0 | 0 | 0 | 8.4 | 91.6 | 2.9 | 4.6 | 265.2 | 15 | 952.5 | 0 | 0
60.4375 | 2019-03-01 22:30 | 43525.9444 | 0 | 0 | 0 | 8.4 | 91.6 | 2.8 | 5.1 | 271.2 | 18.9 | 952.3 | 0 | 0
60.4444 | 2019-03-01 22:40 | 43525.9514 | 0 | 0 | 0 | 8.4 | 91.8 | 3.2 | 5.6 | 261.6 | 15.2 | 952.3 | 0 | 0
60.4514 | 2019-03-01 22:50 | 43525.9583 | 0 | 0 | 0 | 8.3 | 91.9 | 2.9 | 4.4 | 259.7 | 13 | 952.3 | 0 | 0
60.4583 | 2019-03-01 23:00 | 43525.9653 | 0 | 0 | 0 | 8.3 | 92.1 | 2.8 | 3.9 | 259.2 | 13.1 | 952.5 | 0 | 0
60.4653 | 2019-03-01 23:10 | 43525.9722 | 0 | 0 | 0 | 8.3 | 92 | 2.8 | 4.4 | 256.2 | 11.8 | 952.5 | 0 | 0
60.4722 | 2019-03-01 23:20 | 43525.9792 | 0 | 0 | 0 | 8.4 | 91.4 | 2.9 | 4.4 | 257.9 | 10.4 | 952.5 | 0 | 0
60.4792 | 2019-03-01 23:30 | 43525.9861 | 0 | 0 | 0 | 8.5 | 91.1 | 2.9 | 4.4 | 256 | 8.9 | 952.3 | 0 | 0
60.4861 | 2019-03-01 23:40 | 43525.9931 | 0 | 0 | 0 | 8.5 | 91.1 | 2.3 | 4.1 | 266.9 | 11.2 | 952.2 | 0 | 0
60.4931 | 2019-03-01 23:50 | 43526 | 0 | 0 | 0 | 8.6 | 90 | 2.2 | 3.6 | 289 | 11.1 | 952.2 | 0 | 0
60.5 | 2019-03-02 | 43526.0069 | 0 | 0 | 0 | 8.7 | 88.8 | 2.3 | 3.1 | 286.2 | 6.9 | 952 | 0 | 0
60.5069 | 2019-03-02 00:10 | 43526.0139 | 0 | 0 | 0 | 8.8 | 87.4 | 2 | 2.9 | 277.8 | 8.5 | 951.9 | 0 | 0
60.5139 | 2019-03-02 00:20 | 43526.0208 | 0 | 0 | 0 | 9 | 86.2 | 2 | 2.9 | 260.3 | 7.8 | 951.9 | 0 | 0
60.5208 | 2019-03-02 00:30 | 43526.0278 | 0 | 0 | 0 | 9 | 86.8 | 1.7 | 2.9 | 244.5 | 6.7 | 951.8 | 0 | 0
60.5278 | 2019-03-02 00:40 | 43526.0347 | 0 | 0 | 0 | 8.9 | 87.7 | 0.9 | 2.4 | 232.6 | 2.4 | 951.8 | 0 | 0
60.5347 | 2019-03-02 00:50 | 43526.0417 | 0 | 0 | 0 | 8.8 | 88.3 | 0.3 | 1.4 | 229.5 | 0 | 951.7 | 0 | 0
60.5417 | 2019-03-02 01:00 | 43526.0486 | 0 | 0 | 0 | 8.8 | 88.2 | 0.2 | 1.6 | 229.6 | 0 | 951.5 | 0 | 0
60.5486 | 2019-03-02 01:10 | 43526.0556 | 0 | 0 | 0 | 8.8 | 88.4 | 0 | 1.1 | 229.6 | 0 | 951.4 | 0 | 0
60.5556 | 2019-03-02 01:20 | 43526.0625 | 0 | 0 | 0 | 8.6 | 89.2 | 1 | 1.9 | 281.1 | 32.1 | 951.2 | 0 | 0
60.5625 | 2019-03-02 01:30 | 43526.0694 | 0 | 0 | 0 | 8.6 | 89.2 | 0.7 | 2.4 | 307.7 | 1.9 | 951.1 | 0 | 0
60.5694 | 2019-03-02 01:40 | 43526.0764 | 0 | 0 | 0 | 8.6 | 89.1 | 1.7 | 2.6 | 327.4 | 6.4 | 951 | 0 | 0
60.5764 | 2019-03-02 01:50 | 43526.0833 | 0 | 0 | 0 | 8.6 | 89.3 | 1.4 | 2.9 | 286.1 | 43.4 | 950.8 | 0 | 0
60.5833 | 2019-03-02 02:00 | 43526.0903 | 0 | 0 | 0 | 8.7 | 88.9 | 0.8 | 2.1 | 245.7 | 12.3 | 950.8 | 0 | 0
60.5903 | 2019-03-02 02:10 | 43526.0972 | 0 | 0 | 0 | 8.7 | 89.4 | 1.3 | 2.4 | 236 | 15.5 | 950.7 | 0 | 0
60.5972 | 2019-03-02 02:20 | 43526.1042 | 0 | 0 | 0 | 8.6 | 90.8 | 0.7 | 1.9 | 226.9 | 0.5 | 950.6 | 0 | 0
60.6042 | 2019-03-02 02:30 | 43526.1111 | 0 | 0 | 0 | 8.5 | 91.4 | 0.7 | 1.6 | 236.3 | 3.6 | 950.4 | 0 | 0
60.6111 | 2019-03-02 02:40 | 43526.1181 | 0 | 0 | 0 | 8.5 | 91.8 | 1.4 | 2.6 | 261.6 | 14.6 | 950.4 | 0 | 0
60.6181 | 2019-03-02 02:50 | 43526.125 | 0 | 0 | 0 | 8.5 | 91.6 | 0.4 | 1.6 | 277.5 | 0 | 950.4 | 0 | 0
60.625 | 2019-03-02 03:00 | 43526.1319 | 0 | 0 | 0 | 8.5 | 91.3 | 1.3 | 2.4 | 303.8 | 12.1 | 950.3 | 0 | 0
60.6319 | 2019-03-02 03:10 | 43526.1389 | 0 | 0 | 0 | 8.4 | 91.2 | 0.9 | 2.1 | 309.9 | 6.1 | 950.2 | 0 | 0
60.6389 | 2019-03-02 03:20 | 43526.1458 | 0 | 0 | 0 | 8.3 | 92.2 | 1.6 | 2.4 | 328.2 | 8.2 | 950.2 | 0 | 0
60.6458 | 2019-03-02 03:30 | 43526.1528 | 0 | 0 | 0 | 8.1 | 93.1 | 0.8 | 1.9 | 328.4 | 0.3 | 950.1 | 0 | 0
60.6528 | 2019-03-02 03:40 | 43526.1597 | 0 | 0 | 0 | 8 | 93.9 | 0.9 | 2.1 | 310.7 | 1.2 | 950 | 0 | 0
60.6597 | 2019-03-02 03:50 | 43526.1667 | 0 | 0 | 0 | 8 | 93.9 | 2.2 | 3.4 | 324.1 | 7.4 | 949.9 | 0 | 0
60.6667 | 2019-03-02 04:00 | 43526.1736 | 0 | 0 | 0 | 7.9 | 94 | 2.7 | 3.9 | 333.2 | 11.4 | 949.7 | 0 | 0
60.6736 | 2019-03-02 04:10 | 43526.1806 | 0 | 0 | 0 | 8 | 93.4 | 1.8 | 3.6 | 325.6 | 10.1 | 949.9 | 0 | 0
60.6806 | 2019-03-02 04:20 | 43526.1875 | 0 | 0 | 0 | 8.1 | 93.1 | 1.9 | 3.4 | 322.6 | 16.2 | 950 | 0 | 0
60.6875 | 2019-03-02 04:30 | 43526.1944 | 0 | 0 | 0 | 8.2 | 92.3 | 1.1 | 2.9 | 318.4 | 13.4 | 950 | 0 | 0
60.6944 | 2019-03-02 04:40 | 43526.2014 | 0 | 0 | 0 | 8.4 | 90.2 | 2.4 | 3.6 | 330.8 | 5.6 | 950 | 0 | 0
60.7014 | 2019-03-02 04:50 | 43526.2083 | 0 | 0 | 0 | 8.7 | 88.3 | 1.1 | 3.1 | 331.8 | 2.8 | 950.2 | 0 | 0
60.7083 | 2019-03-02 05:00 | 43526.2153 | 0 | 0 | 0 | 8.7 | 87.9 | 0 | 0.7 | 331.9 | 0 | 950.4 | 0 | 0
60.7153 | 2019-03-02 05:10 | 43526.2222 | 0 | 0 | 0 | 8.9 | 87.2 | 0.1 | 1.1 | 331.9 | 0 | 950.6 | 0 | 0
60.7222 | 2019-03-02 05:20 | 43526.2292 | 0 | 0 | 0 | 9.1 | 86.3 | 0.4 | 1.9 | 307.6 | 20.1 | 950.7 | 0 | 0
60.7292 | 2019-03-02 05:30 | 43526.2361 | 0 | 0 | 0 | 9.1 | 87.5 | 1.5 | 2.9 | 217.8 | 1.3 | 950.9 | 0 | 0
60.7361 | 2019-03-02 05:40 | 43526.2431 | 0 | 0 | 0 | 8.7 | 90.1 | 1.6 | 3.1 | 254.1 | 10.6 | 951 | 0 | 0
60.7431 | 2019-03-02 05:50 | 43526.25 | 0 | 0 | 0 | 8.5 | 91.2 | 1.1 | 2.1 | 280 | 8.9 | 950.8 | 0 | 0
60.75 | 2019-03-02 06:00 | 43526.2569 | 0 | 0 | 0 | 8.4 | 91.8 | 0.6 | 1.9 | 270.8 | 4.7 | 950.8 | 0 | 0
60.7569 | 2019-03-02 06:10 | 43526.2639 | 0 | 0 | 0 | 8.4 | 92.2 | 0.1 | 1.1 | 268.2 | 0 | 950.9 | 0 | 0
60.7639 | 2019-03-02 06:20 | 43526.2708 | 0 | 0 | 0 | 8.5 | 92.5 | 0.4 | 1.6 | 243.3 | 6.3 | 951.1 | 0 | 0
60.7708 | 2019-03-02 06:30 | 43526.2778 | 0 | 0 | 0 | 8.3 | 93.1 | 1.6 | 2.4 | 220.1 | 5.4 | 951.3 | 0 | 0
60.7778 | 2019-03-02 06:40 | 43526.2847 | 0 | 0 | 0 | 8.2 | 93.8 | 1.1 | 2.1 | 225.9 | 3 | 951.5 | 0 | 0
60.7847 | 2019-03-02 06:50 | 43526.2917 | 1.8 | 0 | 0 | 8.2 | 94.2 | 1.2 | 2.1 | 221.6 | 0.4 | 951.6 | -31.4884 | 0
60.7917 | 2019-03-02 07:00 | 43526.2986 | 6.3 | 0 | 4.8 | 8.2 | 94.4 | 0 | 0 | 0 | 0 | 951.6 | -16.3883 | 0
60.7986 | 2019-03-02 07:10 | 43526.3056 | 11.5 | 0 | 10.4 | 8.2 | 94.7 | 0 | 0 | 0 | 0 | 951.7 | -8.7232 | 0
60.8056 | 2019-03-02 07:20 | 43526.3125 | 13 | 0 | 11.9 | 8.3 | 94.9 | 0 | 0 | 0 | 0 | 951.7 | -6.8523 | 0
60.8125 | 2019-03-02 07:30 | 43526.3194 | 17 | 0 | 15.8 | 8.3 | 94.9 | 0 | 0 | 0 | 0 | 951.8 | -6.1648 | 0
60.8194 | 2019-03-02 07:40 | 43526.3264 | 35.3 | 0 | 34 | 8.4 | 94.9 | 0 | 0 | 0 | 0 | 952 | -5.6929 | 0
60.8264 | 2019-03-02 07:50 | 43526.3333 | 46.7 | 0 | 45.4 | 8.6 | 94.7 | 0.2 | 1.4 | 55.9 | 0 | 952.3 | -4.9707 | 0
60.8333 | 2019-03-02 08:00 | 43526.3403 | 49.7 | 0 | 48.6 | 8.7 | 94.3 | 0.2 | 1.4 | 10.3 | 25.9 | 952.4 | -3.74 | 0
60.8403 | 2019-03-02 08:10 | 43526.3472 | 55.8 | 0 | 54.7 | 8.8 | 94.2 | 1.1 | 1.9 | 286.2 | 3.9 | 952.4 | -3.374 | 0
60.8472 | 2019-03-02 08:20 | 43526.3542 | 74.4 | 0 | 73.2 | 8.7 | 94.3 | 1 | 2.1 | 276.9 | 0.9 | 952.4 | -3.3594 | 0
60.8542 | 2019-03-02 08:30 | 43526.3611 | 104.6 | 0 | 103.4 | 8.7 | 94.5 | 1.1 | 2.6 | 275.3 | 0.8 | 952.4 | -3.0961 | 0
60.8611 | 2019-03-02 08:40 | 43526.3681 | 116.5 | 0 | 114.8 | 8.6 | 94.7 | 1.8 | 3.4 | 261.2 | 4.7 | 952.4 | -4.0758 | 0
60.8681 | 2019-03-02 08:50 | 43526.375 | 93.2 | 0 | 91.4 | 8.7 | 94.9 | 1.3 | 2.9 | 258.9 | 6.1 | 952.6 | -4.0387 | 0
60.875 | 2019-03-02 09:00 | 43526.3819 | 65.3 | 0 | 63.1 | 8.7 | 95 | 1.4 | 2.9 | 251.2 | 3.5 | 952.8 | -4.6482 | 0
60.8819 | 2019-03-02 09:10 | 43526.3889 | 55.7 | 0 | 53.4 | 8.6 | 95.2 | 1 | 2.9 | 243.9 | 6 | 952.9 | -4.601 | 0
60.8889 | 2019-03-02 09:20 | 43526.3958 | 62.2 | 0 | 59.7 | 8.7 | 95.3 | 1.7 | 3.1 | 243.1 | 8.8 | 953.1 | -4.7583 | 0
60.8958 | 2019-03-02 09:30 | 43526.4028 | 62.3 | 0 | 60.1 | 8.8 | 95.4 | 0.5 | 1.9 | 235.3 | 4 | 953.2 | -4.0016 | 0
60.9028 | 2019-03-02 09:40 | 43526.4097 | 80.8 | 0 | 79 | 8.9 | 95.3 | 0 | 1.1 | 231 | 0 | 953.2 | -3.1415 | 0
60.9097 | 2019-03-02 09:50 | 43526.4167 | 123 | 0 | 121.6 | 9 | 94.9 | 0 | 0 | 0 | 0 | 952.9 | -2.3531 | 0
60.9167 | 2019-03-02 10:00 | 43526.4236 | 100 | 0 | 98.7 | 9.3 | 94.4 | 0 | 0 | 0 | 0 | 952.9 | -2.1115 | 0
60.9236 | 2019-03-02 10:10 | 43526.4306 | 90.4 | 0 | 89.2 | 9.5 | 93.7 | 0 | 0 | 0 | 0 | 953 | -1.8895 | 0
60.9306 | 2019-03-02 10:20 | 43526.4375 | 76 | 0 | 74.8 | 9.6 | 92.5 | 0 | 0 | 0 | 0 | 952.9 | -1.8372 | 0
60.9375 | 2019-03-02 10:30 | 43526.4444 | 73.8 | 0 | 72.1 | 9.8 | 91.7 | 0 | 0 | 0 | 0 | 952.9 | -2.5379 | 0
60.9444 | 2019-03-02 10:40 | 43526.4514 | 57.3 | 0 | 55.4 | 9.9 | 91 | 0 | 0 | 0 | 0 | 953 | -2.7732 | 0
60.9514 | 2019-03-02 10:50 | 43526.4583 | 42.7 | 0 | 40.3 | 9.9 | 90.2 | 0.1 | 1.4 | 230.4 | 0.1 | 953 | -3.4335 | 0
60.9583 | 2019-03-02 11:00 | 43526.4653 | 38.2 | 0 | 36 | 9.9 | 89.7 | 0.8 | 2.4 | 115 | 21.2 | 953.1 | -3.0926 | 0
60.9653 | 2019-03-02 11:10 | 43526.4722 | 54.8 | 0 | 52.5 | 10 | 88.3 | 0.7 | 2.6 | 93.6 | 7.5 | 953 | -3.1844 | 0
60.9722 | 2019-03-02 11:20 | 43526.4792 | 86.4 | 0 | 84.6 | 10.1 | 86.8 | 1.2 | 3.1 | 82.2 | 10.3 | 952.9 | -2.4601 | 0
60.9792 | 2019-03-02 11:30 | 43526.4861 | 109.1 | 0 | 107.3 | 10 | 87.5 | 2 | 3.1 | 97.4 | 6 | 952.9 | -2.434 | 0
60.9861 | 2019-03-02 11:40 | 43526.4931 | 121.1 | 0 | 119.7 | 10 | 87.8 | 1.1 | 2.9 | 79.1 | 9.9 | 952.9 | -1.877 | 0
60.9931 | 2019-03-02 11:50 | 43526.5 | 94 | 0 | 92.7 | 9.9 | 88.1 | 0.4 | 2.4 | 70.5 | 12.8 | 952.9 | -1.7319 | 0
61 | 2019-03-02 12:00 | 43526.5069 | 100.2 | 0 | 98.7 | 9.8 | 88.3 | 0.8 | 3.1 | 70.6 | 27.2 | 952.8 | -1.9898 | 0
61.0069 | 2019-03-02 12:10 | 43526.5139 | 99.7 | 0 | 98.2 | 9.7 | 88.6 | 1.7 | 4.1 | 76.9 | 25.4 | 952.6 | -1.9854 | 0
61.0139 | 2019-03-02 12:20 | 43526.5208 | 89.9 | 0 | 88.5 | 9.4 | 89.4 | 1.6 | 3.4 | 90.1 | 13.7 | 952.5 | -1.8529 | 0
61.0208 | 2019-03-02 12:30 | 43526.5278 | 76.2 | 0 | 74.9 | 9.3 | 90.6 | 1.4 | 2.9 | 87.2 | 12.7 | 952.5 | -1.724 | 0
61.0278 | 2019-03-02 12:40 | 43526.5347 | 81.5 | 0 | 80.3 | 9.2 | 91.5 | 0.7 | 2.9 | 68.7 | 16.2 | 952.4 | -1.5978 | 0
61.0347 | 2019-03-02 12:50 | 43526.5417 | 66.4 | 0 | 65.3 | 9.2 | 91.9 | 0.6 | 3.1 | 72.1 | 22.8 | 952.4 | -1.4738 | 0
61.0417 | 2019-03-02 13:00 | 43526.5486 | 62.2 | 0 | 61 | 9 | 91.9 | 0.6 | 3.1 | 41.8 | 30.8 | 952.4 | -1.6212 | 0
61.0486 | 2019-03-02 13:10 | 43526.5556 | 48.9 | 0 | 48 | 8.9 | 92.8 | 0.7 | 3.9 | 57.6 | 21.6 | 952.3 | -1.2287 | 0
61.0556 | 2019-03-02 13:20 | 43526.5625 | 61.3 | 0 | 60.3 | 8.7 | 93.3 | 0.7 | 3.1 | 48.3 | 17.7 | 952.1 | -1.3827 | 0
61.0625 | 2019-03-02 13:30 | 43526.5694 | 48.1 | 0 | 47.1 | 8.6 | 93.8 | 0.8 | 3.6 | 51.5 | 17.4 | 952 | -1.4035 | 0
61.0694 | 2019-03-02 13:40 | 43526.5764 | 64.9 | 0 | 64 | 8.5 | 94.3 | 1.3 | 5.1 | 54.7 | 29.6 | 952 | -1.2853 | 0
61.0764 | 2019-03-02 13:50 | 43526.5833 | 94.5 | 0 | 93.3 | 8.4 | 94.2 | 1.8 | 4.4 | 48.4 | 35.5 | 951.9 | -1.7479 | 0
61.0833 | 2019-03-02 14:00 | 43526.5903 | 86.9 | 0 | 85.9 | 8.4 | 94.2 | 1.8 | 3.9 | 38.2 | 24.2 | 951.8 | -1.4895 | 0
61.0903 | 2019-03-02 14:10 | 43526.5972 | 75.3 | 0 | 74.4 | 8.5 | 94.5 | 1.3 | 3.9 | 43.5 | 27.5 | 951.7 | -1.3744 | 0
61.0972 | 2019-03-02 14:20 | 43526.6042 | 102.7 | 0 | 102 | 8.5 | 94.7 | 1.8 | 4.9 | 33.5 | 28.7 | 951.5 | -1.0991 | 0
61.1042 | 2019-03-02 14:30 | 43526.6111 | 87.1 | 0 | 86.2 | 8.5 | 94.3 | 1.7 | 4.4 | 33.9 | 33.8 | 951.3 | -1.4572 | 0
61.1111 | 2019-03-02 14:40 | 43526.6181 | 77.4 | 0 | 76.7 | 8.7 | 94.2 | 1.3 | 4.1 | 41.6 | 25.5 | 951.4 | -1.1725 | 0
61.1181 | 2019-03-02 14:50 | 43526.625 | 49.6 | 0 | 48.7 | 8.6 | 93.8 | 1.8 | 4.1 | 38.9 | 31.5 | 951.3 | -1.5648 | 0
61.125 | 2019-03-02 15:00 | 43526.6319 | 35 | 0 | 34 | 8.5 | 93.7 | 1.9 | 4.1 | 42.7 | 25.6 | 951.3 | -1.8113 | 0
61.1319 | 2019-03-02 15:10 | 43526.6389 | 37.1 | 0 | 36.1 | 8.5 | 93.3 | 2.3 | 4.6 | 34.8 | 28.6 | 951.4 | -1.8945 | 0
61.1389 | 2019-03-02 15:20 | 43526.6458 | 36 | 0 | 35.1 | 8.4 | 93.4 | 1.3 | 4.1 | 39.7 | 14.2 | 951.3 | -1.7913 | 0
61.1458 | 2019-03-02 15:30 | 43526.6528 | 29.8 | 0 | 28.9 | 8.4 | 93 | 1.5 | 3.9 | 42.2 | 24.2 | 951.3 | -1.8909 | 0
61.1528 | 2019-03-02 15:40 | 43526.6597 | 34.8 | 0 | 33.8 | 8.3 | 92.9 | 1.9 | 4.1 | 37 | 24.6 | 951.2 | -2.2299 | 0
61.1597 | 2019-03-02 15:50 | 43526.6667 | 31.7 | 0 | 30.8 | 8.3 | 93.1 | 1.1 | 4.1 | 39.6 | 18.9 | 951.2 | -2.143 | 0
61.1667 | 2019-03-02 16:00 | 43526.6736 | 36.7 | 0 | 35.7 | 8.3 | 93.3 | 1.4 | 3.4 | 39.8 | 18.4 | 951.1 | -2.5605 | 0
61.1736 | 2019-03-02 16:10 | 43526.6806 | 35.2 | 0 | 34.2 | 8.3 | 93.1 | 1.4 | 3.6 | 348.7 | 54.5 | 950.9 | -2.7757 | 0
61.1806 | 2019-03-02 16:20 | 43526.6875 | 37.1 | 0 | 36.1 | 8.3 | 92.6 | 1.6 | 3.6 | 37.1 | 21.3 | 950.7 | -3.0378 | 0
61.1875 | 2019-03-02 16:30 | 43526.6944 | 30.2 | 0 | 29.1 | 8.3 | 92.1 | 1.8 | 3.9 | 38.2 | 27.3 | 950.6 | -3.6993 | 0
61.1944 | 2019-03-02 16:40 | 43526.7014 | 21.7 | 0 | 20.7 | 8.4 | 91.9 | 1.2 | 4.1 | 41 | 18.3 | 950.5 | -3.7757 | 0
61.2014 | 2019-03-02 16:50 | 43526.7083 | 22.2 | 0 | 21.2 | 8.4 | 91.8 | 1.5 | 3.9 | 47.5 | 27.6 | 950.4 | -4.3151 | 0
61.2083 | 2019-03-02 17:00 | 43526.7153 | 13.3 | 0 | 12.2 | 8.4 | 91.8 | 1.1 | 3.9 | 51.2 | 23.9 | 950.5 | -5.5523 | 0
61.2153 | 2019-03-02 17:10 | 43526.7222 | 7.2 | 0 | 6.2 | 8.5 | 91.8 | 0.3 | 2.6 | 63.8 | 18.2 | 950.7 | -6.0957 | 0
61.2222 | 2019-03-02 17:20 | 43526.7292 | 3.9 | 0 | 3 | 8.5 | 91.9 | 0.1 | 1.9 | 46 | 4.9 | 950.9 | -6.941 | 0
61.2292 | 2019-03-02 17:30 | 43526.7361 | 3.7 | 0 | 2.8 | 8.5 | 91.8 | 0.8 | 2.9 | 45 | 16.5 | 950.9 | -9.4618 | 0
61.2361 | 2019-03-02 17:40 | 43526.7431 | 3.3 | 0 | 2.4 | 8.4 | 92.3 | 0.4 | 2.1 | 42.6 | 8.2 | 950.9 | -14.819 | 0
61.2431 | 2019-03-02 17:50 | 43526.75 | 8.2 | 0 | 7.3 | 8.4 | 93.3 | 0.3 | 1.9 | 43.6 | 5.4 | 950.9 | -33.1536 | 0
61.25 | 2019-03-02 18:00 | 43526.7569 | 3.8 | 0 | 3 | 8.4 | 93.8 | 0.1 | 1.6 | 48.7 | 0.4 | 950.9 | 0 | 0
61.2569 | 2019-03-02 18:10 | 43526.7639 | 0 | 0 | 0 | 8.4 | 94.2 | 0 | 0.4 | 49.9 | 0 | 950.8 | 0 | 0
61.2639 | 2019-03-02 18:20 | 43526.7708 | 0 | 0 | 0 | 8.4 | 94.3 | 0 | 1.4 | 45.4 | 0.6 | 950.9 | 0 | 0
61.2708 | 2019-03-02 18:30 | 43526.7778 | 0 | 0 | 0 | 8.4 | 94.4 | 0.1 | 1.9 | 44.5 | 1.7 | 950.9 | 0 | 0
61.2778 | 2019-03-02 18:40 | 43526.7847 | 0 | 0 | 0 | 8.5 | 94.3 | 0.1 | 1.4 | 46.3 | 1.9 | 950.9 | 0 | 0
61.2847 | 2019-03-02 18:50 | 43526.7917 | 0 | 0 | 0 | 8.6 | 94.1 | 0.7 | 2.9 | 49.9 | 10.8 | 951 | 0 | 0
61.2917 | 2019-03-02 19:00 | 43526.7986 | 0 | 0 | 0 | 8.6 | 94 | 0.3 | 2.4 | 54.4 | 14.2 | 951.1 | 0 | 0
61.2986 | 2019-03-02 19:10 | 43526.8056 | 0 | 0 | 0 | 8.7 | 94.3 | 0.3 | 2.4 | 49.9 | 11.9 | 951.2 | 0 | 0
61.3056 | 2019-03-02 19:20 | 43526.8125 | 0 | 0 | 0 | 8.7 | 94.7 | 0.2 | 2.1 | 72.5 | 10.4 | 951.3 | 0 | 0
61.3125 | 2019-03-02 19:30 | 43526.8194 | 0 | 0 | 0 | 8.7 | 95.1 | 0.4 | 1.9 | 72 | 5.7 | 951.3 | 0 | 0
61.3194 | 2019-03-02 19:40 | 43526.8264 | 0 | 0 | 0 | 8.7 | 95 | 1.4 | 3.6 | 40.1 | 16.5 | 951.3 | 0 | 0
61.3264 | 2019-03-02 19:50 | 43526.8333 | 0 | 0 | 0 | 8.7 | 95.1 | 0.7 | 2.9 | 41.6 | 11.5 | 951.3 | 0 | 0
61.3333 | 2019-03-02 20:00 | 43526.8403 | 0 | 0 | 0 | 8.8 | 95.2 | 0.9 | 3.4 | 40.9 | 15.6 | 951.3 | 0 | 0
61.3403 | 2019-03-02 20:10 | 43526.8472 | 0 | 0 | 0 | 8.7 | 95.5 | 0.4 | 2.9 | 47.4 | 8.1 | 951.4 | 0 | 0
61.3472 | 2019-03-02 20:20 | 43526.8542 | 0 | 0 | 0 | 8.7 | 95.8 | 0.3 | 1.9 | 46.4 | 5 | 951.3 | 0 | 0
61.3542 | 2019-03-02 20:30 | 43526.8611 | 0 | 0 | 0 | 8.7 | 96.1 | 0.3 | 2.4 | 43.1 | 4.2 | 951.4 | 0 | 0
61.3611 | 2019-03-02 20:40 | 43526.8681 | 0 | 0 | 0 | 8.7 | 96.4 | 0 | 1.1 | 47.5 | 1.6 | 951.4 | 0 | 0
61.3681 | 2019-03-02 20:50 | 43526.875 | 0 | 0 | 0 | 8.7 | 96.7 | 0.1 | 1.4 | 56.2 | 0.1 | 951.4 | 0 | 0
61.375 | 2019-03-02 21:00 | 43526.8819 | 0 | 0 | 0 | 8.7 | 97 | 0.1 | 1.6 | 56.7 | 3 | 951.4 | 0 | 0
61.3819 | 2019-03-02 21:10 | 43526.8889 | 0 | 0 | 0 | 8.7 | 97.2 | 0.2 | 1.6 | 64.5 | 2.3 | 951.5 | 0 | 0
61.3889 | 2019-03-02 21:20 | 43526.8958 | 0 | 0 | 0 | 8.7 | 97.4 | 0 | 1.4 | 67.8 | 0 | 951.6 | 0 | 0
61.3958 | 2019-03-02 21:30 | 43526.9028 | 0 | 0 | 0 | 8.7 | 97.5 | 0.1 | 1.4 | 65 | 1.4 | 951.6 | 0 | 0
61.4028 | 2019-03-02 21:40 | 43526.9097 | 0 | 0 | 0 | 8.8 | 97.6 | 0 | 0.4 | 48.1 | 0 | 951.6 | 0 | 0
61.4097 | 2019-03-02 21:50 | 43526.9167 | 0 | 0 | 0 | 8.8 | 97.6 | 0 | 0.7 | 49.1 | 0 | 951.7 | 0 | 0
61.4167 | 2019-03-02 22:00 | 43526.9236 | 0 | 0 | 0 | 8.8 | 97.8 | 0 | 0 | 0 | 0 | 951.7 | 0 | 0
61.4236 | 2019-03-02 22:10 | 43526.9306 | 0 | 0 | 0 | 8.8 | 98 | 0 | 0.7 | 49.1 | 0 | 951.7 | 0 | 0
61.4306 | 2019-03-02 22:20 | 43526.9375 | 0 | 0 | 0 | 8.8 | 98.1 | 0 | 1.1 | 49.2 | 0 | 951.7 | 0 | 0
61.4375 | 2019-03-02 22:30 | 43526.9444 | 0 | 0 | 0 | 8.8 | 98.3 | 0.2 | 1.9 | 66.1 | 3.9 | 951.7 | 0 | 0
61.4444 | 2019-03-02 22:40 | 43526.9514 | 0 | 0 | 0 | 8.8 | 98.3 | 0.2 | 1.4 | 74.1 | 0.2 | 951.6 | 0 | 0
61.4514 | 2019-03-02 22:50 | 43526.9583 | 0 | 0 | 0 | 8.8 | 98.4 | 0 | 0 | 0 | 0 | 951.6 | 0 | 0
61.4583 | 2019-03-02 23:00 | 43526.9653 | 0 | 0 | 0 | 8.8 | 98.6 | 0 | 0 | 0 | 0 | 951.6 | 0 | 0
61.4653 | 2019-03-02 23:10 | 43526.9722 | 0 | 0 | 0 | 8.8 | 98.7 | 0 | 0.7 | 57.7 | 0 | 951.6 | 0 | 0
61.4722 | 2019-03-02 23:20 | 43526.9792 | 0 | 0 | 0 | 8.7 | 98.8 | 0 | 0 | 0 | 0 | 951.5 | 0 | 0
61.4792 | 2019-03-02 23:30 | 43526.9861 | 0 | 0 | 0 | 8.7 | 98.9 | 0 | 0.7 | 57.5 | 0 | 951.4 | 0 | 0
61.4861 | 2019-03-02 23:40 | 43526.9931 | 0 | 0 | 0 | 8.7 | 99 | 0.1 | 1.4 | 52.8 | 1.1 | 951.3 | 0 | 0
61.4931 | 2019-03-02 23:50 | 43527 | 0 | 0 | 0 | 8.6 | 99 | 0.1 | 1.9 | 38.7 | 0.9 | 951.3 | 0 | 0
61.5 | 2019-03-03 | 43527.0069 | 0 | 0 | 0 | 8.6 | 99 | 0.2 | 1.9 | 39.9 | 5.3 | 951.2 | 0 | 0
61.5069 | 2019-03-03 00:10 | 43527.0139 | 0 | 0 | 0 | 8.6 | 99 | 0.5 | 2.1 | 31.2 | 6 | 951.1 | 0 | 0
61.5139 | 2019-03-03 00:20 | 43527.0208 | 0 | 0 | 0 | 8.5 | 99.1 | 0.5 | 2.1 | 38.2 | 8.5 | 951.1 | 0 | 0
61.5208 | 2019-03-03 00:30 | 43527.0278 | 0 | 0 | 0 | 8.5 | 99.1 | 0.7 | 2.4 | 29.9 | 18.1 | 951.1 | 0 | 0
61.5278 | 2019-03-03 00:40 | 43527.0347 | 0 | 0 | 0 | 8.5 | 99.2 | 0.6 | 2.4 | 22.4 | 6.6 | 951.1 | 0 | 0
61.5347 | 2019-03-03 00:50 | 43527.0417 | 0 | 0 | 0 | 8.4 | 99.2 | 0.3 | 2.1 | 31 | 5.8 | 951 | 0 | 0
61.5417 | 2019-03-03 01:00 | 43527.0486 | 0 | 0 | 0 | 8.4 | 99.2 | 0.5 | 1.9 | 32 | 5.4 | 950.9 | 0 | 0
61.5486 | 2019-03-03 01:10 | 43527.0556 | 0 | 0 | 0 | 8.4 | 99.3 | 0.2 | 1.9 | 25.9 | 0.7 | 950.8 | 0 | 0
61.5556 | 2019-03-03 01:20 | 43527.0625 | 0 | 0 | 0 | 8.4 | 99.3 | 0 | 0.4 | 25.8 | 0 | 950.7 | 0 | 0
61.5625 | 2019-03-03 01:30 | 43527.0694 | 0 | 0 | 0 | 8.4 | 99.4 | 0 | 0 | 0 | 0 | 950.6 | 0 | 0
61.5694 | 2019-03-03 01:40 | 43527.0764 | 0 | 0 | 0 | 8.4 | 99.4 | 0 | 0 | 0 | 0 | 950.6 | 0 | 0
61.5764 | 2019-03-03 01:50 | 43527.0833 | 0 | 0 | 0 | 8.5 | 99.5 | 0 | 0 | 0 | 0 | 950.5 | 0 | 0
61.5833 | 2019-03-03 02:00 | 43527.0903 | 0 | 0 | 0 | 8.4 | 99.5 | 0 | 0 | 0 | 0 | 950.4 | 0 | 0
61.5903 | 2019-03-03 02:10 | 43527.0972 | 0 | 0 | 0 | 8.4 | 99.6 | 0 | 0 | 0 | 0 | 950.3 | 0 | 0
61.5972 | 2019-03-03 02:20 | 43527.1042 | 0 | 0 | 0 | 8.4 | 99.6 | 0 | 0 | 0 | 0 | 950.6 | 0 | 0
61.6042 | 2019-03-03 02:30 | 43527.1111 | 0 | 0 | 0 | 8.4 | 99.7 | 0 | 0 | 0 | 0 | 950.6 | 0 | 0
61.6111 | 2019-03-03 02:40 | 43527.1181 | 0 | 0 | 0 | 8.4 | 99.7 | 0 | 0 | 0 | 0 | 950.6 | 0 | 0
61.6181 | 2019-03-03 02:50 | 43527.125 | 0 | 0 | 0 | 8.4 | 99.8 | 0 | 0 | 0 | 0 | 950.6 | 0 | 0
61.625 | 2019-03-03 03:00 | 43527.1319 | 0 | 0 | 0 | 8.4 | 99.8 | 0 | 0 | 0 | 0 | 950.6 | 0 | 0
61.6319 | 2019-03-03 03:10 | 43527.1389 | 0 | 0 | 0 | 8.4 | 99.8 | 0 | 0 | 0 | 0 | 950.5 | 0 | 0
61.6389 | 2019-03-03 03:20 | 43527.1458 | 0 | 0 | 0 | 8.5 | 99.8 | 0 | 0 | 0 | 0 | 950.4 | 0 | 0
61.6458 | 2019-03-03 03:30 | 43527.1528 | 0 | 0 | 0 | 8.5 | 99.9 | 0 | 0 | 0 | 0 | 950.4 | 0 | 0
61.6528 | 2019-03-03 03:40 | 43527.1597 | 0 | 0 | 0 | 8.5 | 99.9 | 0 | 0 | 0 | 0 | 950.4 | 0 | 0
61.6597 | 2019-03-03 03:50 | 43527.1667 | 0 | 0 | 0 | 8.5 | 99.9 | 0 | 0 | 0 | 0 | 950.4 | 0 | 0
61.6667 | 2019-03-03 04:00 | 43527.1736 | 0 | 0 | 0 | 8.4 | 99.9 | 0.1 | 1.1 | 25.8 | 0 | 950.4 | 0 | 0
61.6736 | 2019-03-03 04:10 | 43527.1806 | 0 | 0 | 0 | 8.4 | 100 | 0 | 1.1 | 25.9 | 0 | 950.3 | 0 | 0
61.6806 | 2019-03-03 04:20 | 43527.1875 | 0 | 0 | 0 | 8.4 | 100 | 0 | 1.1 | 36.6 | 1.5 | 950.3 | 0 | 0
61.6875 | 2019-03-03 04:30 | 43527.1944 | 0 | 0 | 0 | 8.3 | 100 | 0 | 0 | 0 | 0 | 950.3 | 0 | 0
61.6944 | 2019-03-03 04:40 | 43527.2014 | 0 | 0 | 0 | 8.4 | 100 | 0 | 1.1 | 43.1 | 0.3 | 950.3 | 0 | 0
61.7014 | 2019-03-03 04:50 | 43527.2083 | 0 | 0 | 0 | 8.3 | 100 | 0 | 0 | 0 | 0 | 950.4 | 0 | 0
61.7083 | 2019-03-03 05:00 | 43527.2153 | 0 | 0 | 0 | 8.2 | 100 | 0 | 0 | 0 | 0 | 950.4 | 0 | 0
61.7153 | 2019-03-03 05:10 | 43527.2222 | 0 | 0 | 0 | 8.2 | 100 | 0 | 0 | 0 | 0 | 950.4 | 0 | 0
61.7222 | 2019-03-03 05:20 | 43527.2292 | 0 | 0 | 0 | 8.2 | 100 | 0 | 0 | 0 | 0 | 950.4 | 0 | 0
61.7292 | 2019-03-03 05:30 | 43527.2361 | 0 | 0 | 0 | 8.1 | 100 | 0 | 0 | 0 | 0 | 950.4 | 0 | 0
61.7361 | 2019-03-03 05:40 | 43527.2431 | 0 | 0 | 0 | 8 | 99.9 | 0 | 0 | 0 | 0 | 950.4 | 0 | 0
61.7431 | 2019-03-03 05:50 | 43527.25 | 0 | 0 | 0 | 8 | 99.9 | 0 | 0 | 0 | 0 | 950.4 | 0 | 0
61.75 | 2019-03-03 06:00 | 43527.2569 | 0 | 0 | 0 | 8 | 99.9 | 0 | 0 | 0 | 0 | 950.3 | 0 | 0
61.7569 | 2019-03-03 06:10 | 43527.2639 | 0 | 0 | 0 | 8 | 99.8 | 0 | 0 | 0 | 0 | 950.3 | 0 | 0
61.7639 | 2019-03-03 06:20 | 43527.2708 | 0 | 0 | 0 | 8 | 99.8 | 0 | 0 | 0 | 0 | 950.4 | 0 | 0
61.7708 | 2019-03-03 06:30 | 43527.2778 | 0 | 0 | 0 | 8.1 | 99.7 | 0 | 0 | 0 | 0 | 950.4 | 0 | 0
61.7778 | 2019-03-03 06:40 | 43527.2847 | 0.8 | 0 | 0 | 8.2 | 99.7 | 0.2 | 1.1 | 24.5 | 12.7 | 950.5 | -28.809 | 0
61.7847 | 2019-03-03 06:50 | 43527.2917 | 2.4 | 0 | 0 | 8.2 | 99.7 | 0.2 | 1.6 | 300.3 | 16.6 | 950.5 | -39.0514 | 0
61.7917 | 2019-03-03 07:00 | 43527.2986 | 7.1 | 0 | 4.2 | 8.2 | 99.7 | 0 | 1.1 | 294.6 | 0 | 950.6 | -30.2282 | 0
61.7986 | 2019-03-03 07:10 | 43527.3056 | 12.6 | 0 | 9.7 | 8.2 | 99.7 | 0 | 0 | 0 | 0 | 950.7 | -22.2104 | 0
61.8056 | 2019-03-03 07:20 | 43527.3125 | 18.2 | 0 | 15.1 | 8.2 | 99.6 | 0 | 0 | 0 | 0 | 950.8 | -18.783 | 0
61.8125 | 2019-03-03 07:30 | 43527.3194 | 30.5 | 0 | 27.1 | 8.2 | 99.6 | 0 | 0 | 0 | 0 | 950.9 | -17.0684 | 0
61.8194 | 2019-03-03 07:40 | 43527.3264 | 44 | 0 | 40.6 | 8.2 | 99.6 | 0 | 0 | 0 | 0 | 951.2 | -14.5972 | 0
61.8264 | 2019-03-03 07:50 | 43527.3333 | 53.9 | 0 | 50.8 | 8.3 | 99.6 | 0 | 1.1 | 160.5 | 0.1 | 951.4 | -11.6488 | 0
61.8333 | 2019-03-03 08:00 | 43527.3403 | 72.3 | 0 | 69.4 | 8.4 | 99.6 | 0 | 1.6 | 161 | 0 | 951.6 | -9.708 | 0
61.8403 | 2019-03-03 08:10 | 43527.3472 | 79.1 | 0 | 76.3 | 8.5 | 99.4 | 0 | 0.7 | 161 | 0 | 951.8 | -8.4682 | 0
61.8472 | 2019-03-03 08:20 | 43527.3542 | 92.4 | 0 | 89.7 | 8.6 | 99.4 | 0.1 | 0.7 | 172.1 | 2.4 | 951.9 | -7.4619 | 0
61.8542 | 2019-03-03 08:30 | 43527.3611 | 104 | 0 | 101.6 | 8.7 | 99.3 | 0.4 | 1.6 | 182.3 | 0.2 | 952 | -6.119 | 0
61.8611 | 2019-03-03 08:40 | 43527.3681 | 111.2 | 0 | 109 | 8.8 | 99.1 | 1.5 | 2.9 | 209.8 | 21.6 | 952.2 | -5.2164 | 0
61.8681 | 2019-03-03 08:50 | 43527.375 | 163.3 | 0 | 161.2 | 8.8 | 98.9 | 0.7 | 2.4 | 255.2 | 0.9 | 952.3 | -4.6631 | 0
61.875 | 2019-03-03 09:00 | 43527.3819 | 210.5 | 0.8 | 208.1 | 9 | 98.7 | 0.1 | 1.3 | 260.8 | 2.8 | 952.3 | -4.2213 | 0
61.8819 | 2019-03-03 09:10 | 43527.3889 | 209.2 | 0.8 | 206.6 | 9.4 | 98.3 | 0.5 | 1.4 | 269.6 | 5.2 | 952.1 | -4.353 | 0
61.8889 | 2019-03-03 09:20 | 43527.3958 | 167.9 | 0 | 165.2 | 9.5 | 97.6 | 0.6 | 1.6 | 283.4 | 4.1 | 951.5 | -5.0937 | 0
61.8958 | 2019-03-03 09:30 | 43527.4028 | 164.6 | 0.8 | 161.9 | 9.7 | 96.8 | 0.7 | 1.9 | 335.7 | 3.9 | 951.5 | -4.0698 | 0
61.9028 | 2019-03-03 09:40 | 43527.4097 | 155.4 | 0.6 | 152.5 | 9.7 | 96.1 | 1.6 | 2.6 | 317.5 | 8.1 | 951.6 | -4.4205 | 0
61.9097 | 2019-03-03 09:50 | 43527.4167 | 194.4 | 1.3 | 191.3 | 9.7 | 96 | 1.1 | 2.4 | 311.9 | 0.1 | 951.5 | -3.8701 | 0
61.9167 | 2019-03-03 10:00 | 43527.4236 | 190.7 | 0.8 | 187.7 | 9.8 | 95.5 | 0.5 | 2.4 | 311.2 | 0.1 | 951.5 | -4.0363 | 0
61.9236 | 2019-03-03 10:10 | 43527.4306 | 254.2 | 0.8 | 251.1 | 9.9 | 94.7 | 1.1 | 2.6 | 311.2 | 0.2 | 951.5 | -4.0459 | 0
61.9306 | 2019-03-03 10:20 | 43527.4375 | 295.3 | 0.9 | 291.8 | 10.1 | 93.7 | 1.5 | 2.6 | 310.9 | 0.2 | 951.4 | -4.421 | 0
61.9375 | 2019-03-03 10:30 | 43527.4444 | 285.4 | 1.1 | 281.8 | 10.3 | 92.6 | 1.8 | 2.9 | 310 | 0.7 | 951.4 | -4.2377 | 0
61.9444 | 2019-03-03 10:40 | 43527.4514 | 373.4 | 10 | 363.7 | 10.8 | 91.2 | 1.2 | 2.9 | 309.1 | 0.2 | 951.4 | -4.0636 | 0
61.9514 | 2019-03-03 10:50 | 43527.4583 | 350.6 | 4.2 | 344.5 | 11.1 | 89.8 | 2.5 | 3.9 | 274.7 | 12.5 | 951.4 | -4.4703 | 0
61.9583 | 2019-03-03 11:00 | 43527.4653 | 381.2 | 49.4 | 341.2 | 11.2 | 90.1 | 2.1 | 4.1 | 266.7 | 9.3 | 951.3 | -6.472 | 0
61.9653 | 2019-03-03 11:10 | 43527.4722 | 386.1 | 15.7 | 373 | 11.3 | 89.8 | 2.9 | 4.6 | 265.6 | 15.4 | 951.3 | -2.3242 | 0
61.9722 | 2019-03-03 11:20 | 43527.4792 | 430.7 | 21.9 | 410.5 | 11.5 | 88.9 | 2.5 | 4.6 | 285.9 | 15.5 | 951.2 | -5.5392 | 0
61.9792 | 2019-03-03 11:30 | 43527.4861 | 465.7 | 25.3 | 444.1 | 11.9 | 86 | 2.5 | 4.1 | 288.7 | 16.7 | 951.1 | -3.7317 | 0
61.9861 | 2019-03-03 11:40 | 43527.4931 | 387.1 | 10.6 | 376.4 | 12.1 | 85.1 | 1.9 | 3.9 | 296.8 | 16.2 | 951 | -3.6606 | 0
61.9931 | 2019-03-03 11:50 | 43527.5 | 286.9 | 0.9 | 283.1 | 12.2 | 82.8 | 2.1 | 4.9 | 295.3 | 21.3 | 950.9 | -4.1327 | 0
62 | 2019-03-03 12:00 | 43527.5069 | 260 | 0 | 257 | 12.2 | 81.6 | 2.6 | 4.6 | 273.4 | 19.3 | 950.8 | -3.9565 | 0
62.0069 | 2019-03-03 12:10 | 43527.5139 | 279.9 | 0.6 | 277.2 | 12.1 | 82.3 | 3.1 | 4.6 | 269.8 | 20 | 950.7 | -2.9533 | 0
62.0139 | 2019-03-03 12:20 | 43527.5208 | 317.8 | 0.6 | 315.3 | 12 | 84.6 | 3.1 | 4.9 | 276.7 | 19.3 | 950.6 | -2.6899 | 0
62.0208 | 2019-03-03 12:30 | 43527.5278 | 397.1 | 15.9 | 385.1 | 12 | 83.7 | 3 | 5.1 | 277.7 | 18.1 | 950.6 | 0.076752 | 0
62.0278 | 2019-03-03 12:40 | 43527.5347 | 368.2 | 1.1 | 365.9 | 12.3 | 83.3 | 3.2 | 5.1 | 275.2 | 19.8 | 950.4 | -1.9452 | 0
62.0347 | 2019-03-03 12:50 | 43527.5417 | 358.4 | 0.7 | 356.1 | 12.1 | 83.6 | 3 | 5.6 | 266.3 | 20.2 | 950.3 | -2.3641 | 0
62.0417 | 2019-03-03 13:00 | 43527.5486 | 368.2 | 1.3 | 365.3 | 12.3 | 82.8 | 2.8 | 4.6 | 269.9 | 17.7 | 950.2 | -2.5957 | 0
62.0486 | 2019-03-03 13:10 | 43527.5556 | 305.6 | 0 | 303.6 | 12.2 | 82.5 | 3.3 | 4.9 | 270.3 | 17.1 | 950.1 | -2.715 | 0
62.0556 | 2019-03-03 13:20 | 43527.5625 | 284.2 | 3 | 280 | 12.1 | 82.2 | 3.2 | 5.4 | 275.3 | 19.2 | 949.9 | -2.7743 | 0
62.0625 | 2019-03-03 13:30 | 43527.5694 | 349.5 | 4.8 | 343.7 | 12.3 | 83.1 | 3.1 | 4.9 | 270.8 | 20.7 | 949.8 | -3.2942 | 0
62.0694 | 2019-03-03 13:40 | 43527.5764 | 341.2 | 2 | 337.3 | 12.3 | 81.7 | 3.2 | 5.4 | 286.8 | 20.9 | 949.6 | -3.5376 | 0
62.0764 | 2019-03-03 13:50 | 43527.5833 | 301.4 | 1.8 | 297.8 | 12.3 | 80.3 | 3.3 | 5.6 | 292.1 | 17.2 | 949.5 | -3.4134 | 0
62.0833 | 2019-03-03 14:00 | 43527.5903 | 249.2 | 1 | 246.4 | 12.4 | 79 | 3.4 | 5.4 | 297.8 | 16.6 | 949.4 | -3.1461 | 0
62.0903 | 2019-03-03 14:10 | 43527.5972 | 335.1 | 33.1 | 312 | 12.7 | 78.7 | 2.5 | 4.4 | 291.4 | 25.6 | 949.2 | -1.9673 | 0
62.0972 | 2019-03-03 14:20 | 43527.6042 | 399 | 30.1 | 379 | 13 | 79.2 | 2.8 | 5.4 | 288.2 | 20.7 | 949.1 | -1.1133 | 0
62.1042 | 2019-03-03 14:30 | 43527.6111 | 366.1 | 7.5 | 361.3 | 12.8 | 80.4 | 3.3 | 5.1 | 283.7 | 19.6 | 949.1 | -0.22412 | 0
62.1111 | 2019-03-03 14:40 | 43527.6181 | 273.8 | 0.5 | 271.5 | 13.1 | 80 | 2.3 | 4.4 | 297.5 | 24.4 | 949 | -3.3282 | 0
62.1181 | 2019-03-03 14:50 | 43527.625 | 271.8 | 1.8 | 266.9 | 13.2 | 78 | 2.6 | 4.9 | 292.4 | 20.7 | 948.9 | -6.6643 | 0
62.125 | 2019-03-03 15:00 | 43527.6319 | 341.6 | 6.6 | 334.9 | 13.4 | 78.5 | 2.6 | 4.1 | 286.4 | 18.2 | 948.8 | -5.4551 | 0
62.1319 | 2019-03-03 15:10 | 43527.6389 | 339.1 | 8.3 | 331.5 | 13.5 | 77.4 | 3 | 4.6 | 293.4 | 18.8 | 948.7 | -5.9998 | 0
62.1389 | 2019-03-03 15:20 | 43527.6458 | 349 | 34.8 | 329.7 | 13.7 | 75.4 | 2.8 | 5.1 | 298.8 | 24.4 | 948.6 | -3.3394 | 0
62.1458 | 2019-03-03 15:30 | 43527.6528 | 346.4 | 80.1 | 306.6 | 14.1 | 74.8 | 2.1 | 4.6 | 299.7 | 22.9 | 948.5 | -2.9005 | 0
62.1528 | 2019-03-03 15:40 | 43527.6597 | 460 | 278.4 | 331.7 | 14.2 | 73.2 | 2.4 | 4.9 | 292 | 24.5 | 948.5 | -5.4752 | 0
62.1597 | 2019-03-03 15:50 | 43527.6667 | 469.6 | 406.7 | 289 | 14.7 | 72.2 | 3.1 | 5.9 | 290.7 | 21 | 948.4 | -19.8242 | 0
62.1667 | 2019-03-03 16:00 | 43527.6736 | 396.9 | 313.9 | 268.3 | 14.3 | 73 | 2.7 | 5.1 | 300.1 | 23.1 | 948.4 | -12.5259 | 0
62.1736 | 2019-03-03 16:10 | 43527.6806 | 497.8 | 650 | 252 | 14.5 | 71.5 | 3.4 | 5.4 | 299.9 | 17.3 | 948.3 | -25.9471 | 0
62.1806 | 2019-03-03 16:20 | 43527.6875 | 390.2 | 478.6 | 224.4 | 14.6 | 72.1 | 3.2 | 5.6 | 286.5 | 21 | 948.3 | -20.0362 | 0
62.1875 | 2019-03-03 16:30 | 43527.6944 | 196.5 | 95.4 | 164.1 | 14.3 | 73.9 | 3.1 | 4.9 | 264.2 | 16.4 | 948.2 | -12.3719 | 0
62.1944 | 2019-03-03 16:40 | 43527.7014 | 133.9 | 45.1 | 118.9 | 13.8 | 76.1 | 3.1 | 6.7 | 281.1 | 18.1 | 948.3 | -10.8517 | 0
62.2014 | 2019-03-03 16:50 | 43527.7083 | 150.5 | 215.6 | 94.6 | 13.5 | 77.8 | 3.2 | 5.6 | 273.7 | 19.9 | 948.2 | -22.336 | 0
62.2083 | 2019-03-03 17:00 | 43527.7153 | 83.9 | 99.6 | 59.3 | 13.2 | 79.7 | 2.9 | 5.4 | 276.1 | 16.1 | 948.2 | -22.6302 | 0
62.2153 | 2019-03-03 17:10 | 43527.7222 | 107.8 | 319.4 | 49.7 | 13 | 79.5 | 3.1 | 5.4 | 291.3 | 17.8 | 948 | -28.2033 | 0
62.2222 | 2019-03-03 17:20 | 43527.7292 | 104.8 | 416.4 | 42.5 | 13.2 | 77.5 | 3.1 | 5.4 | 296.4 | 18.5 | 947.9 | -53.0777 | 0
62.2292 | 2019-03-03 17:30 | 43527.7361 | 44.1 | 98.5 | 29.3 | 12.8 | 78.6 | 3.6 | 5.6 | 288.9 | 18.7 | 947.9 | -52.3846 | 0
62.2361 | 2019-03-03 17:40 | 43527.7431 | 21.7 | 0 | 19.8 | 12.3 | 81.3 | 3.4 | 5.6 | 278.2 | 16.9 | 947.8 | -29.8758 | 0
62.2431 | 2019-03-03 17:50 | 43527.75 | 12.6 | 0 | 10.6 | 12 | 82.6 | 3.3 | 5.6 | 278.8 | 17.4 | 947.8 | -67.062 | 0
62.25 | 2019-03-03 18:00 | 43527.7569 | 4.6 | 0 | 2.6 | 11.7 | 82.5 | 3.5 | 6.2 | 282.6 | 19.2 | 947.8 | 0 | 0
62.2569 | 2019-03-03 18:10 | 43527.7639 | 0 | 0 | 0 | 11.5 | 82.2 | 3.7 | 6.2 | 291.3 | 16.1 | 947.7 | 0 | 0
62.2639 | 2019-03-03 18:20 | 43527.7708 | 0 | 0 | 0 | 11.2 | 83.4 | 3.4 | 5.6 | 281.6 | 19 | 947.6 | 0 | 0
62.2708 | 2019-03-03 18:30 | 43527.7778 | 0 | 0 | 0 | 11 | 85.6 | 3.2 | 5.1 | 273.9 | 17.2 | 947.7 | 0 | 0
62.2778 | 2019-03-03 18:40 | 43527.7847 | 0 | 0 | 0 | 10.8 | 86.6 | 3.5 | 5.6 | 280.3 | 17.7 | 947.7 | 0 | 0
62.2847 | 2019-03-03 18:50 | 43527.7917 | 0 | 0 | 0 | 10.5 | 87.4 | 2.9 | 5.1 | 279.8 | 15.6 | 947.8 | 0 | 0
62.2917 | 2019-03-03 19:00 | 43527.7986 | 0 | 0 | 0 | 10.3 | 88.5 | 3 | 5.1 | 265.2 | 13.7 | 947.9 | 0 | 0
62.2986 | 2019-03-03 19:10 | 43527.8056 | 0 | 0 | 0 | 10.2 | 88.9 | 3.2 | 5.4 | 273.6 | 14.8 | 947.9 | 0 | 0
62.3056 | 2019-03-03 19:20 | 43527.8125 | 0 | 0 | 0 | 10.2 | 88.4 | 3.4 | 5.6 | 282.6 | 15.3 | 947.8 | 0 | 0
62.3125 | 2019-03-03 19:30 | 43527.8194 | 0 | 0 | 0 | 10.2 | 88.6 | 2.8 | 4.9 | 276.3 | 17.5 | 947.9 | 0 | 0
62.3194 | 2019-03-03 19:40 | 43527.8264 | 0 | 0 | 0 | 10.1 | 89 | 2.7 | 4.9 | 275.3 | 15.8 | 947.9 | 0 | 0
62.3264 | 2019-03-03 19:50 | 43527.8333 | 0 | 0 | 0 | 9.9 | 89.7 | 2.5 | 4.6 | 272.4 | 15.2 | 947.9 | 0 | 0
62.3333 | 2019-03-03 20:00 | 43527.8403 | 0 | 0 | 0 | 9.8 | 90 | 2.3 | 4.1 | 271.2 | 12.8 | 948 | 0 | 0
62.3403 | 2019-03-03 20:10 | 43527.8472 | 0 | 0 | 0 | 9.8 | 89.8 | 2.4 | 4.1 | 271.7 | 14.5 | 948 | 0 | 0
62.3472 | 2019-03-03 20:20 | 43527.8542 | 0 | 0 | 0 | 9.7 | 89.8 | 2.7 | 4.6 | 264.2 | 13 | 948.1 | 0 | 0
62.3542 | 2019-03-03 20:30 | 43527.8611 | 0 | 0 | 0 | 9.6 | 90.3 | 3 | 5.6 | 268.3 | 14.8 | 948.2 | 0 | 0
62.3611 | 2019-03-03 20:40 | 43527.8681 | 0 | 0 | 0 | 9.6 | 90.5 | 3.3 | 5.4 | 267.9 | 16.1 | 948.1 | 0 | 0
62.3681 | 2019-03-03 20:50 | 43527.875 | 0 | 0 | 0 | 9.5 | 90.7 | 2.9 | 4.6 | 268.9 | 14.1 | 948.2 | 0 | 0
62.375 | 2019-03-03 21:00 | 43527.8819 | 0 | 0 | 0 | 9.5 | 91.1 | 2.6 | 4.6 | 274.9 | 14.5 | 948.1 | 0 | 0
62.3819 | 2019-03-03 21:10 | 43527.8889 | 0 | 0 | 0 | 9.6 | 90.6 | 3.3 | 5.4 | 286.8 | 13.8 | 948 | 0 | 0
62.3889 | 2019-03-03 21:20 | 43527.8958 | 0 | 0 | 0 | 9.6 | 90.2 | 2.1 | 4.4 | 274.7 | 14.4 | 948 | 0 | 0
62.3958 | 2019-03-03 21:30 | 43527.9028 | 0 | 0 | 0 | 9.6 | 89.9 | 2.6 | 5.1 | 270.2 | 15.5 | 948 | 0 | 0
62.4028 | 2019-03-03 21:40 | 43527.9097 | 0 | 0 | 0 | 9.6 | 89.5 | 2.1 | 3.9 | 266.2 | 13.6 | 948 | 0 | 0
62.4097 | 2019-03-03 21:50 | 43527.9167 | 0 | 0 | 0 | 9.4 | 89.7 | 2 | 4.1 | 266.5 | 16 | 948 | 0 | 0
62.4167 | 2019-03-03 22:00 | 43527.9236 | 0 | 0 | 0 | 9.4 | 89.6 | 1.7 | 3.4 | 270.5 | 15.1 | 948 | 0 | 0
62.4236 | 2019-03-03 22:10 | 43527.9306 | 0 | 0 | 0 | 9.4 | 89.4 | 2.4 | 4.4 | 274 | 18 | 948 | 0 | 0
62.4306 | 2019-03-03 22:20 | 43527.9375 | 0 | 0 | 0 | 9.4 | 89.6 | 2 | 4.6 | 280.8 | 14.9 | 948 | 0 | 0
62.4375 | 2019-03-03 22:30 | 43527.9444 | 0 | 0 | 0 | 9.5 | 88.9 | 2.4 | 4.6 | 273.7 | 16.5 | 948 | 0 | 0
62.4444 | 2019-03-03 22:40 | 43527.9514 | 0 | 0 | 0 | 9.3 | 89.4 | 2 | 3.4 | 272.4 | 14.3 | 947.9 | 0 | 0
62.4514 | 2019-03-03 22:50 | 43527.9583 | 0 | 0 | 0 | 9.4 | 89.1 | 2.3 | 3.9 | 270.7 | 17.8 | 947.9 | 0 | 0
62.4583 | 2019-03-03 23:00 | 43527.9653 | 0 | 0 | 0 | 9.4 | 89.3 | 2.3 | 4.1 | 262.7 | 12.8 | 947.9 | 0 | 0
62.4653 | 2019-03-03 23:10 | 43527.9722 | 0 | 0 | 0 | 9.2 | 90.1 | 2.6 | 4.4 | 270.2 | 15.2 | 947.8 | 0 | 0
62.4722 | 2019-03-03 23:20 | 43527.9792 | 0 | 0 | 0 | 9.2 | 90.1 | 1.9 | 3.4 | 279.9 | 13.5 | 947.6 | 0 | 0
62.4792 | 2019-03-03 23:30 | 43527.9861 | 0 | 0 | 0 | 9.2 | 90.2 | 1.8 | 3.4 | 265.1 | 12.7 | 947.6 | 0 | 0
62.4861 | 2019-03-03 23:40 | 43527.9931 | 0 | 0 | 0 | 9.1 | 90.5 | 1.2 | 2.6 | 283 | 8.6 | 947.6 | 0 | 0
62.4931 | 2019-03-03 23:50 | 43528 | 0 | 0 | 0 | 9.1 | 90.7 | 1.1 | 2.4 | 280.2 | 8.1 | 947.6 | 0 | 0
62.5 | 2019-03-04 | 43528.0069 | 0 | 0 | 0 | 9 | 90.9 | 0.1 | 1.4 | 290.6 | 1.4 | 947.6 | 0 | 0
62.5069 | 2019-03-04 00:10 | 43528.0139 | 0 | 0 | 0 | 8.9 | 91.4 | 0 | 0.7 | 284.2 | 0 | 947.5 | 0 | 0
62.5139 | 2019-03-04 00:20 | 43528.0208 | 0 | 0 | 0 | 8.9 | 91.9 | 0.7 | 1.9 | 258.7 | 6.2 | 947.5 | 0 | 0
62.5208 | 2019-03-04 00:30 | 43528.0278 | 0 | 0 | 0 | 9 | 91.4 | 1.8 | 2.6 | 254.8 | 7.1 | 947.4 | 0 | 0
62.5278 | 2019-03-04 00:40 | 43528.0347 | 0 | 0 | 0 | 8.9 | 91.5 | 1.2 | 2.4 | 260 | 7.6 | 947.3 | 0 | 0
62.5347 | 2019-03-04 00:50 | 43528.0417 | 0 | 0 | 0 | 8.7 | 92.2 | 1 | 2.1 | 280 | 10.2 | 947.2 | 0 | 0
62.5417 | 2019-03-04 01:00 | 43528.0486 | 0 | 0 | 0 | 8.7 | 92.5 | 0.7 | 1.6 | 285.6 | 9 | 947.1 | 0 | 0
62.5486 | 2019-03-04 01:10 | 43528.0556 | 0 | 0 | 0 | 8.9 | 92.1 | 0.5 | 2.4 | 265.4 | 9 | 947 | 0 | 0
62.5556 | 2019-03-04 01:20 | 43528.0625 | 0 | 0 | 0 | 8.9 | 91.5 | 1.7 | 2.9 | 235.2 | 6.8 | 947 | 0 | 0
62.5625 | 2019-03-04 01:30 | 43528.0694 | 0 | 0 | 0 | 8.7 | 91.8 | 0.8 | 2.9 | 241.3 | 7.1 | 946.9 | 0 | 0
62.5694 | 2019-03-04 01:40 | 43528.0764 | 0 | 0 | 0 | 8.7 | 92 | 0.5 | 1.9 | 260.3 | 8.2 | 946.7 | 0 | 0
62.5764 | 2019-03-04 01:50 | 43528.0833 | 0 | 0 | 0 | 8.8 | 91.7 | 0.6 | 1.9 | 264.6 | 5.3 | 946.6 | 0 | 0
62.5833 | 2019-03-04 02:00 | 43528.0903 | 0 | 0 | 0 | 8.4 | 91.6 | 0 | 0.7 | 281.5 | 0 | 946.6 | 0 | 0
62.5903 | 2019-03-04 02:10 | 43528.0972 | 0 | 0 | 0 | 8.3 | 92.7 | 0.3 | 1.4 | 284.3 | 1.1 | 946.5 | 0 | 0
62.5972 | 2019-03-04 02:20 | 43528.1042 | 0 | 0 | 0 | 8.4 | 92.6 | 0.4 | 1.6 | 268.1 | 4.3 | 946.5 | 0 | 0
62.6042 | 2019-03-04 02:30 | 43528.1111 | 0 | 0 | 0 | 8.4 | 92.4 | 0.4 | 2.1 | 262.5 | 1.7 | 946.4 | 0 | 0
62.6111 | 2019-03-04 02:40 | 43528.1181 | 0 | 0 | 0 | 8.4 | 92.4 | 0 | 1.1 | 288.8 | 0 | 946.3 | 0 | 0
62.6181 | 2019-03-04 02:50 | 43528.125 | 0 | 0 | 0 | 8.4 | 92.3 | 0 | 0.7 | 273 | 1.2 | 946.2 | 0 | 0
62.625 | 2019-03-04 03:00 | 43528.1319 | 0 | 0 | 0 | 8 | 92.7 | 0.2 | 1.1 | 268.5 | 0 | 946.1 | 0 | 0
62.6319 | 2019-03-04 03:10 | 43528.1389 | 0 | 0 | 0 | 7.8 | 93.6 | 0.6 | 1.9 | 257.6 | 3.7 | 946 | 0 | 0
62.6389 | 2019-03-04 03:20 | 43528.1458 | 0 | 0 | 0 | 8.2 | 93.5 | 1.4 | 2.6 | 261.5 | 5.7 | 945.9 | 0 | 0
62.6458 | 2019-03-04 03:30 | 43528.1528 | 0 | 0 | 0 | 8.3 | 92.3 | 1.4 | 2.6 | 245.1 | 4.3 | 945.9 | 0 | 0
62.6528 | 2019-03-04 03:40 | 43528.1597 | 0 | 0 | 0 | 8.1 | 92.7 | 0.9 | 2.1 | 247.8 | 10.5 | 945.9 | 0 | 0
62.6597 | 2019-03-04 03:50 | 43528.1667 | 0 | 0 | 0 | 7.6 | 93.1 | 0.1 | 1.6 | 274.8 | 2.5 | 945.8 | 0 | 0
62.6667 | 2019-03-04 04:00 | 43528.1736 | 0 | 0 | 0 | 7.3 | 94.2 | 0 | 1.6 | 260.3 | 1 | 945.7 | 0 | 0
62.6736 | 2019-03-04 04:10 | 43528.1806 | 0 | 0 | 0 | 7.2 | 95 | 0 | 0 | 0 | 0 | 945.7 | 0 | 0
62.6806 | 2019-03-04 04:20 | 43528.1875 | 0 | 0 | 0 | 7.2 | 95.6 | 0 | 0 | 0 | 0 | 945.7 | 0 | 0
62.6875 | 2019-03-04 04:30 | 43528.1944 | 0 | 0 | 0 | 7.4 | 96.4 | 0.3 | 2.4 | 281.9 | 2.4 | 945.7 | 0 | 0
62.6944 | 2019-03-04 04:40 | 43528.2014 | 0 | 0 | 0 | 7.5 | 96.4 | 0.4 | 1.4 | 284.9 | 1.9 | 945.7 | 0 | 0
62.7014 | 2019-03-04 04:50 | 43528.2083 | 0 | 0 | 0 | 7.5 | 96.2 | 0.3 | 1.6 | 281.3 | 3.3 | 945.8 | 0 | 0
62.7083 | 2019-03-04 05:00 | 43528.2153 | 0 | 0 | 0 | 7.6 | 95.8 | 0.7 | 1.9 | 263.9 | 3.2 | 945.8 | 0 | 0
62.7153 | 2019-03-04 05:10 | 43528.2222 | 0 | 0 | 0 | 7.6 | 95.4 | 1.4 | 2.4 | 262.2 | 4.7 | 945.8 | 0 | 0
62.7222 | 2019-03-04 05:20 | 43528.2292 | 0 | 0 | 0 | 7.8 | 95 | 0.9 | 2.6 | 251.6 | 9.3 | 945.9 | 0 | 0
62.7292 | 2019-03-04 05:30 | 43528.2361 | 0 | 0 | 0 | 7.7 | 94.4 | 0.6 | 2.4 | 253.9 | 3.9 | 946 | 0 | 0
62.7361 | 2019-03-04 05:40 | 43528.2431 | 0 | 0 | 0 | 7.8 | 94.3 | 1.2 | 2.6 | 268.6 | 5 | 946.1 | 0 | 0
62.7431 | 2019-03-04 05:50 | 43528.25 | 0 | 0 | 0 | 7.7 | 94.1 | 0.3 | 1.9 | 258 | 4.2 | 946.2 | 0 | 0
62.75 | 2019-03-04 06:00 | 43528.2569 | 0 | 0 | 0 | 7.3 | 94.2 | 0 | 0 | 0 | 0 | 946.2 | 0 | 0
62.7569 | 2019-03-04 06:10 | 43528.2639 | 0 | 0 | 0 | 7.2 | 95.4 | 0.1 | 1.1 | 226.3 | 6.8 | 946.3 | 0 | 0
62.7639 | 2019-03-04 06:20 | 43528.2708 | 0 | 0 | 0 | 7.3 | 96 | 0 | 0 | 0 | 0 | 946.3 | 0 | 0
62.7708 | 2019-03-04 06:30 | 43528.2778 | 1.5 | 0 | 0.9 | 7.1 | 96 | 0 | 1.9 | 212.9 | 0 | 946.3 | 0 | 0
62.7778 | 2019-03-04 06:40 | 43528.2847 | 7.8 | 0 | 7.4 | 6.9 | 96.4 | 0 | 0 | 0 | 0 | 946.3 | -12.5321 | 0
62.7847 | 2019-03-04 06:50 | 43528.2917 | 22.5 | 13.5 | 21.1 | 6.6 | 96.6 | 0.3 | 1.1 | 204.1 | 0.1 | 946.4 | -7.7714 | 0
62.7917 | 2019-03-04 07:00 | 43528.2986 | 33.1 | 10.8 | 31.4 | 7.1 | 96.9 | 0.7 | 1.6 | 204.2 | 0 | 946.4 | -6.1333 | 0
62.7986 | 2019-03-04 07:10 | 43528.3056 | 40.4 | 9.4 | 39 | 7.2 | 96.7 | 0.1 | 1.1 | 204.3 | 0 | 946.4 | -0.96413 | 0
62.8056 | 2019-03-04 07:20 | 43528.3125 | 64 | 79.8 | 50.8 | 7.5 | 96.2 | 0 | 0 | 0 | 0 | 946.5 | 1.9662 | 0
62.8125 | 2019-03-04 07:30 | 43528.3194 | 69.2 | 43.1 | 61.3 | 7.9 | 95 | 0 | 0 | 0 | 0 | 946.6 | 4.3318 | 0
62.8194 | 2019-03-04 07:40 | 43528.3264 | 127.8 | 219.4 | 76.4 | 8.2 | 94.1 | 0.4 | 1.6 | 204.3 | 0 | 946.7 | 2.9984 | 0
62.8264 | 2019-03-04 07:50 | 43528.3333 | 165.7 | 303.8 | 85.3 | 9.2 | 92.5 | 0 | 0 | 0 | 0 | 946.8 | 6.8347 | 0
62.8333 | 2019-03-04 08:00 | 43528.3403 | 168.7 | 271.1 | 90.3 | 10.2 | 88.8 | 0.2 | 1.6 | 204.3 | 0 | 946.8 | 12.6547 | 0
62.8403 | 2019-03-04 08:10 | 43528.3472 | 90.8 | 32.6 | 80.5 | 9.4 | 88.4 | 1.5 | 2.9 | 235.2 | 9.9 | 946.9 | 1.8809 | 0
62.8472 | 2019-03-04 08:20 | 43528.3542 | 85 | 2.9 | 83.9 | 9.1 | 90 | 0.1 | 1.6 | 238.6 | 0 | 947 | -0.1014 | 0
62.8542 | 2019-03-04 08:30 | 43528.3611 | 97.9 | 21.5 | 89.5 | 9.2 | 90.3 | 0.1 | 1.1 | 238 | 0 | 947.1 | 0.33539 | 0
62.8611 | 2019-03-04 08:40 | 43528.3681 | 253.6 | 344 | 106.4 | 9.5 | 90.3 | 0 | 1.1 | 238 | 0 | 947.2 | -1.2027 | 0
62.8681 | 2019-03-04 08:50 | 43528.375 | 424.4 | 696.6 | 112.4 | 10.8 | 87.9 | 0.1 | 1.1 | 237.8 | 0 | 947.2 | 10.9123 | 0
62.875 | 2019-03-04 09:00 | 43528.3819 | 450.3 | 710.3 | 115.8 | 11.7 | 84.5 | 0.4 | 2.1 | 237.3 | 0.6 | 947.3 | 17.2371 | 0
62.8819 | 2019-03-04 09:10 | 43528.3889 | 479 | 724.8 | 118.6 | 12.5 | 81.3 | 0.9 | 2.6 | 238.6 | 1.7 | 947.3 | 17.064 | 0
62.8889 | 2019-03-04 09:20 | 43528.3958 | 508.7 | 738.3 | 121.9 | 12.7 | 79.5 | 1.4 | 3.1 | 235.8 | 6.1 | 947.4 | 14.9503 | 0
62.8958 | 2019-03-04 09:30 | 43528.4028 | 535.9 | 736.6 | 130.4 | 12.7 | 78.9 | 1.9 | 3.1 | 239.1 | 12.8 | 947.5 | 11.3342 | 0
62.9028 | 2019-03-04 09:40 | 43528.4097 | 561.4 | 738.5 | 136 | 12.9 | 78.7 | 2.1 | 3.6 | 247.3 | 14.2 | 947.5 | 7.9423 | 0
62.9097 | 2019-03-04 09:50 | 43528.4167 | 595 | 762.4 | 136.9 | 13.1 | 77.7 | 2.4 | 3.9 | 260.1 | 17.5 | 947.5 | 4.2808 | 0
62.9167 | 2019-03-04 10:00 | 43528.4236 | 623.7 | 774.2 | 140 | 13.4 | 76.6 | 2.3 | 3.6 | 260.4 | 15.3 | 947.5 | 0.22343 | 0
62.9236 | 2019-03-04 10:10 | 43528.4306 | 652.3 | 784 | 145.2 | 13.8 | 75.1 | 2.6 | 4.4 | 267.9 | 18.6 | 947.5 | -3.0038 | 0
62.9306 | 2019-03-04 10:20 | 43528.4375 | 681.5 | 796.1 | 150 | 14.1 | 75 | 2.3 | 4.1 | 250.5 | 16.1 | 947.5 | -6.3021 | 0
62.9375 | 2019-03-04 10:30 | 43528.4444 | 691.9 | 790.9 | 150.5 | 14.4 | 73.3 | 2.4 | 4.4 | 249.3 | 9.8 | 947.5 | -6.3897 | 0
62.9444 | 2019-03-04 10:40 | 43528.4514 | 715.9 | 805.4 | 151 | 14.5 | 73.1 | 2.4 | 4.4 | 246.5 | 13.8 | 947.5 | -8.2204 | 0
62.9514 | 2019-03-04 10:50 | 43528.4583 | 730.5 | 806.9 | 153.2 | 14.9 | 72.4 | 2 | 3.4 | 261.8 | 23.4 | 947.4 | -8.3604 | 0
62.9583 | 2019-03-04 11:00 | 43528.4653 | 736.1 | 803 | 156.2 | 14.9 | 72.6 | 2.5 | 4.4 | 255 | 15.7 | 947.4 | -1.8977 | 1
62.9653 | 2019-03-04 11:10 | 43528.4722 | 770.4 | 819.3 | 167 | 15.1 | 71.9 | 2.4 | 4.6 | 246.9 | 17.1 | 947.3 | -5.7824 | 0
62.9722 | 2019-03-04 11:20 | 43528.4792 | 773.8 | 810.1 | 169.4 | 15.2 | 69.3 | 2.1 | 3.4 | 251.3 | 17 | 947.2 | -5.9214 | 0
62.9792 | 2019-03-04 11:30 | 43528.4861 | 780 | 810.4 | 168.8 | 15.8 | 67.9 | 2.1 | 3.4 | 261.8 | 21.5 | 947.2 | -6.1842 | 0
62.9861 | 2019-03-04 11:40 | 43528.4931 | 790.1 | 824.3 | 162.1 | 15.9 | 65.6 | 2.1 | 3.9 | 248.4 | 18.3 | 947.1 | -7.7554 | 0
62.9931 | 2019-03-04 11:50 | 43528.5 | 793.4 | 827.3 | 159.3 | 16.1 | 63.7 | 1.6 | 3.6 | 271.9 | 23.4 | 947 | -7.6183 | 0
63 | 2019-03-04 12:00 | 43528.5069 | 799.5 | 833 | 157.8 | 16.4 | 62.9 | 2.5 | 4.6 | 265.5 | 19.2 | 946.9 | -8.4314 | 0
63.0069 | 2019-03-04 12:10 | 43528.5139 | 803.9 | 837 | 156.2 | 16.5 | 63.5 | 2.4 | 3.9 | 241.4 | 21.1 | 946.8 | -10.5395 | 0
63.0139 | 2019-03-04 12:20 | 43528.5208 | 806.4 | 847.6 | 149.2 | 16.8 | 62.5 | 2.6 | 4.6 | 222.1 | 28 | 946.7 | -12.3599 | 0
63.0208 | 2019-03-04 12:30 | 43528.5278 | 801.7 | 848 | 145.7 | 16.8 | 60.3 | 1.6 | 3.4 | 246.2 | 19.1 | 946.5 | -12.1498 | 0
63.0278 | 2019-03-04 12:40 | 43528.5347 | 775.9 | 808.9 | 152.7 | 17.1 | 59.4 | 1.8 | 4.4 | 247.4 | 24.1 | 946.3 | -11.6145 | 0
63.0347 | 2019-03-04 12:50 | 43528.5417 | 796.2 | 849.2 | 144.4 | 16.7 | 60.6 | 3.3 | 5.4 | 250.7 | 17.7 | 946.1 | -14.3115 | 0
63.0417 | 2019-03-04 13:00 | 43528.5486 | 790.3 | 852.8 | 141.6 | 16.9 | 60.4 | 2.4 | 3.9 | 256.6 | 29.3 | 945.9 | -13.7848 | 0
63.0486 | 2019-03-04 13:10 | 43528.5556 | 788.2 | 865.2 | 136.8 | 17.3 | 58.9 | 3 | 4.9 | 237.4 | 23.7 | 945.8 | -14.1518 | 0
63.0556 | 2019-03-04 13:20 | 43528.5625 | 768.3 | 845.6 | 138.9 | 17.2 | 58.8 | 3 | 5.4 | 248.8 | 20.1 | 945.6 | -14.8864 | 0
63.0625 | 2019-03-04 13:30 | 43528.5694 | 765.8 | 859.9 | 134.5 | 17.3 | 58.2 | 3.1 | 6.2 | 264.8 | 25.5 | 945.4 | -16.1635 | 0
63.0694 | 2019-03-04 13:40 | 43528.5764 | 750.1 | 851.9 | 134.5 | 17.3 | 57 | 3.3 | 5.1 | 262.4 | 21.3 | 945.3 | -17.244 | 0
63.0764 | 2019-03-04 13:50 | 43528.5833 | 733.8 | 846.3 | 134.3 | 17.4 | 56.2 | 3.4 | 5.9 | 273.9 | 24.3 | 945.2 | -16.9235 | 0
63.0833 | 2019-03-04 14:00 | 43528.5903 | 720.7 | 848.9 | 132.2 | 17.3 | 56.4 | 3.6 | 6.4 | 265.7 | 16.4 | 945.1 | -17.488 | 0
63.0903 | 2019-03-04 14:10 | 43528.5972 | 702.5 | 844.6 | 131.5 | 17.4 | 56.1 | 3.9 | 6.4 | 269.5 | 20.4 | 945 | -17.1399 | 0
63.0972 | 2019-03-04 14:20 | 43528.6042 | 677.9 | 829.9 | 131.9 | 17.7 | 55.4 | 3.5 | 5.6 | 268.3 | 19.2 | 944.9 | -17.1502 | 0
63.1042 | 2019-03-04 14:30 | 43528.6111 | 663.6 | 831.6 | 132.3 | 17.7 | 54.8 | 3.6 | 5.6 | 284.8 | 19.5 | 944.9 | -18.1771 | 0
63.1111 | 2019-03-04 14:40 | 43528.6181 | 649.9 | 825.5 | 139.2 | 17.8 | 54.1 | 3.5 | 5.1 | 264.6 | 14.9 | 945 | -19.2629 | 0
63.1181 | 2019-03-04 14:50 | 43528.625 | 634.1 | 810.5 | 151.4 | 18.2 | 52.7 | 2.6 | 4.6 | 276.8 | 30.5 | 945 | -18.0187 | 0
63.125 | 2019-03-04 15:00 | 43528.6319 | 604.4 | 786.6 | 155.1 | 18.6 | 52.2 | 1.9 | 3.6 | 269.1 | 23.2 | 944.9 | -16.5271 | 0
63.1319 | 2019-03-04 15:10 | 43528.6389 | 588.2 | 785.9 | 158.4 | 18.5 | 52.2 | 2.6 | 5.1 | 249.2 | 26.1 | 944.9 | -17.3293 | 0
63.1389 | 2019-03-04 15:20 | 43528.6458 | 577.7 | 758.7 | 182.1 | 18.6 | 52.4 | 2 | 3.9 | 262.9 | 28.2 | 944.9 | -17.5833 | 0
63.1458 | 2019-03-04 15:30 | 43528.6528 | 587.2 | 685.7 | 249.4 | 19.1 | 51.7 | 2.1 | 5.1 | 247.9 | 68.2 | 945 | -13.6208 | 0
63.1528 | 2019-03-04 15:40 | 43528.6597 | 272.4 | 209.1 | 172.7 | 17.5 | 50.6 | 4.4 | 9.2 | 30.1 | 37.4 | 945.1 | -9.8081 | 0
63.1597 | 2019-03-04 15:50 | 43528.6667 | 107.5 | 0 | 104.5 | 15.7 | 49.5 | 4.4 | 10.2 | 28.6 | 33.8 | 945.1 | -7.028 | 0
63.1667 | 2019-03-04 16:00 | 43528.6736 | 151.4 | 1.1 | 148.9 | 15.2 | 55 | 3 | 5.6 | 35 | 59.2 | 945 | -5.1915 | 0
63.1736 | 2019-03-04 16:10 | 43528.6806 | 337.2 | 397.4 | 189.7 | 15.6 | 54.1 | 2.1 | 4.4 | 40 | 67.2 | 944.7 | -4.5141 | 0
63.1806 | 2019-03-04 16:20 | 43528.6875 | 337.1 | 631.8 | 119.1 | 17 | 49.2 | 2.5 | 4.6 | 31.6 | 63.6 | 944.5 | -17.3637 | 0
63.1875 | 2019-03-04 16:30 | 43528.6944 | 285.4 | 617.7 | 91.4 | 16.9 | 47.6 | 2.5 | 5.1 | 18.6 | 45.3 | 944.5 | -20.6659 | 0
63.1944 | 2019-03-04 16:40 | 43528.7014 | 248.5 | 602.7 | 79.5 | 17.8 | 44.9 | 1.3 | 2.4 | 341.1 | 0.4 | 944.5 | -20.2112 | 0
63.2014 | 2019-03-04 16:50 | 43528.7083 | 222.5 | 576 | 80.1 | 18.3 | 43.1 | 0.7 | 2.4 | 334.5 | 3.8 | 944.4 | -22.0476 | 0
63.2083 | 2019-03-04 17:00 | 43528.7153 | 205.7 | 538.9 | 90.8 | 18.9 | 42.1 | 0.2 | 1.6 | 330.4 | 0 | 944.5 | -23.286 | 0
63.2153 | 2019-03-04 17:10 | 43528.7222 | 176.7 | 472.1 | 92.3 | 19.2 | 41.3 | 0.3 | 1.9 | 321.2 | 1.9 | 944.5 | -23.7483 | 0
63.2222 | 2019-03-04 17:20 | 43528.7292 | 136.7 | 397.2 | 78.4 | 18.5 | 41.7 | 0.7 | 1.9 | 312.3 | 6.7 | 944.6 | -32.366 | 0
63.2292 | 2019-03-04 17:30 | 43528.7361 | 81.4 | 119.7 | 65.2 | 17.8 | 45.2 | 1 | 2.1 | 285.4 | 7.9 | 944.7 | -40.6329 | 0
63.2361 | 2019-03-04 17:40 | 43528.7431 | 48.7 | 0 | 47.7 | 17 | 48.5 | 1.2 | 4.4 | 108.8 | 39 | 944.8 | -15.0495 | 0
63.2431 | 2019-03-04 17:50 | 43528.75 | 29 | 0 | 27 | 15.6 | 59.9 | 4.2 | 6.4 | 112.6 | 12.8 | 945 | -61.5132 | 0
63.25 | 2019-03-04 18:00 | 43528.7569 | 11 | 0 | 8.9 | 14.8 | 63.1 | 2.6 | 4.1 | 102.6 | 7 | 945 | 0 | 0
63.2569 | 2019-03-04 18:10 | 43528.7639 | 0 | 0 | 0 | 14.7 | 64.3 | 1 | 2.6 | 67.6 | 14.8 | 945 | 0 | 0
63.2639 | 2019-03-04 18:20 | 43528.7708 | 0 | 0 | 0 | 14.6 | 64.1 | 2.3 | 4.4 | 107.1 | 16.6 | 945 | 0 | 0
63.2708 | 2019-03-04 18:30 | 43528.7778 | 0 | 0 | 0 | 14.6 | 62.3 | 3.3 | 5.1 | 116.8 | 9 | 944.9 | 0 | 0
63.2778 | 2019-03-04 18:40 | 43528.7847 | 0 | 0 | 0 | 14.4 | 62.5 | 2 | 4.1 | 104.6 | 12.3 | 945 | 0 | 0
63.2847 | 2019-03-04 18:50 | 43528.7917 | 0 | 0 | 0 | 14.2 | 63.7 | 0.6 | 2.9 | 84.1 | 8.5 | 945 | 0 | 0
63.2917 | 2019-03-04 19:00 | 43528.7986 | 0 | 0 | 0 | 13.9 | 64.2 | 0.2 | 1.9 | 55.4 | 1.5 | 945 | 0 | 0
63.2986 | 2019-03-04 19:10 | 43528.8056 | 0 | 0 | 0 | 13.5 | 65.2 | 0.4 | 1.9 | 43.7 | 3.2 | 944.9 | 0 | 0
63.3056 | 2019-03-04 19:20 | 43528.8125 | 0 | 0 | 0 | 13.5 | 64.7 | 0.2 | 1.6 | 43.8 | 3.4 | 944.8 | 0 | 0
63.3125 | 2019-03-04 19:30 | 43528.8194 | 0 | 0 | 0 | 13.1 | 66.4 | 0 | 0 | 0 | 0 | 944.8 | 0 | 0
63.3194 | 2019-03-04 19:40 | 43528.8264 | 0 | 0 | 0 | 12.9 | 67.8 | 0 | 0 | 0 | 0 | 944.8 | 0 | 0
63.3264 | 2019-03-04 19:50 | 43528.8333 | 0 | 0 | 0 | 12.8 | 66.1 | 0 | 0 | 0 | 0 | 944.8 | 0 | 0
63.3333 | 2019-03-04 20:00 | 43528.8403 | 0 | 0 | 0 | 12.8 | 67.5 | 0 | 0 | 0 | 0 | 944.8 | 0 | 0
63.3403 | 2019-03-04 20:10 | 43528.8472 | 0 | 0 | 0 | 12.4 | 69.8 | 0 | 0 | 0 | 0 | 944.9 | 0 | 0
63.3472 | 2019-03-04 20:20 | 43528.8542 | 0 | 0 | 0 | 12.2 | 72.3 | 0 | 0 | 0 | 0 | 945 | 0 | 0
63.3542 | 2019-03-04 20:30 | 43528.8611 | 0 | 0 | 0 | 12.1 | 74 | 0 | 0.7 | 57.8 | 0 | 945 | 0 | 0
63.3611 | 2019-03-04 20:40 | 43528.8681 | 0 | 0 | 0 | 12.1 | 75.2 | 0.1 | 1.1 | 41.4 | 2.5 | 945 | 0 | 0
63.3681 | 2019-03-04 20:50 | 43528.875 | 0 | 0 | 0 | 11.9 | 78.6 | 0.7 | 1.6 | 356.8 | 20.5 | 945 | 0 | 0
63.375 | 2019-03-04 21:00 | 43528.8819 | 0 | 0 | 0 | 12.2 | 78.2 | 0 | 0.7 | 336.7 | 0 | 945 | 0 | 0
63.3819 | 2019-03-04 21:10 | 43528.8889 | 0 | 0 | 0 | 11.7 | 80.3 | 0 | 0 | 0 | 0 | 945 | 0 | 0
63.3889 | 2019-03-04 21:20 | 43528.8958 | 0 | 0 | 0 | 11.7 | 80.5 | 0 | 0 | 0 | 0 | 945.1 | 0 | 0
63.3958 | 2019-03-04 21:30 | 43528.9028 | 0 | 0 | 0 | 11.2 | 82.4 | 0 | 0 | 0 | 0 | 945.1 | 0 | 0
63.4028 | 2019-03-04 21:40 | 43528.9097 | 0 | 0 | 0 | 10.7 | 84.8 | 0.3 | 1.9 | 50 | 4.4 | 945.2 | 0 | 0
63.4097 | 2019-03-04 21:50 | 43528.9167 | 0 | 0 | 0 | 10.6 | 86.4 | 0 | 0 | 0 | 0 | 945.2 | 0 | 0
63.4167 | 2019-03-04 22:00 | 43528.9236 | 0 | 0 | 0 | 10.6 | 86.4 | 0 | 0 | 0 | 0 | 945.2 | 0 | 0
63.4236 | 2019-03-04 22:10 | 43528.9306 | 0 | 0 | 0 | 10.2 | 87 | 0 | 0 | 0 | 0 | 945.2 | 0 | 0
63.4306 | 2019-03-04 22:20 | 43528.9375 | 0 | 0 | 0 | 10 | 88.5 | 0 | 0 | 0 | 0 | 945.3 | 0 | 0
63.4375 | 2019-03-04 22:30 | 43528.9444 | 0 | 0 | 0 | 10 | 88.5 | 0 | 0 | 0 | 0 | 945.3 | 0 | 0
63.4444 | 2019-03-04 22:40 | 43528.9514 | 0 | 0 | 0 | 9.6 | 89.1 | 0 | 0 | 0 | 0 | 945.4 | 0 | 0
63.4514 | 2019-03-04 22:50 | 43528.9583 | 0 | 0 | 0 | 9.4 | 88.8 | 0.1 | 1.1 | 49.1 | 0.3 | 945.3 | 0 | 0
63.4583 | 2019-03-04 23:00 | 43528.9653 | 0 | 0 | 0 | 9.7 | 85.9 | 0.1 | 1.6 | 26.6 | 1.6 | 945.3 | 0 | 0
63.4653 | 2019-03-04 23:10 | 43528.9722 | 0 | 0 | 0 | 10.1 | 84 | 0 | 0 | 0 | 0 | 945.3 | 0 | 0
63.4722 | 2019-03-04 23:20 | 43528.9792 | 0 | 0 | 0 | 10.4 | 82.8 | 0 | 0 | 0 | 0 | 945.3 | 0 | 0
63.4792 | 2019-03-04 23:30 | 43528.9861 | 0 | 0 | 0 | 10.4 | 83.7 | 0 | 0 | 0 | 0 | 945.2 | 0 | 0
63.4861 | 2019-03-04 23:40 | 43528.9931 | 0 | 0 | 0 | 10.5 | 83.8 | 0.3 | 1.1 | 0.1 | 0 | 945.1 | 0 | 0
63.4931 | 2019-03-04 23:50 | 43529 | 0 | 0 | 0 | 10.8 | 81.4 | 0.6 | 1.6 | 273.6 | 15.9 | 945.1 | 0 | 0
63.5 | 2019-03-05 | 43529.0069 | 0 | 0 | 0 | 10.8 | 82 | 0.3 | 1.6 | 255.5 | 0 | 944.9 | 0 | 0
63.5069 | 2019-03-05 00:10 | 43529.0139 | 0 | 0 | 0 | 10.3 | 83.7 | 0 | 0 | 0 | 0 | 944.9 | 0 | 0
63.5139 | 2019-03-05 00:20 | 43529.0208 | 0 | 0 | 0 | 9.4 | 87.1 | 0.4 | 1.9 | 142.3 | 38.9 | 944.8 | 0 | 0
63.5208 | 2019-03-05 00:30 | 43529.0278 | 0 | 0 | 0 | 8.8 | 90 | 0.2 | 1.6 | 113.1 | 0 | 944.9 | 0 | 0
63.5278 | 2019-03-05 00:40 | 43529.0347 | 0 | 0 | 0 | 8.8 | 90.2 | 0 | 0 | 0 | 0 | 944.9 | 0 | 0
63.5347 | 2019-03-05 00:50 | 43529.0417 | 0 | 0 | 0 | 8.7 | 90.5 | 0 | 0 | 0 | 0 | 944.9 | 0 | 0
63.5417 | 2019-03-05 01:00 | 43529.0486 | 0 | 0 | 0 | 8.4 | 90.7 | 0 | 0 | 0 | 0 | 944.8 | 0 | 0
63.5486 | 2019-03-05 01:10 | 43529.0556 | 0 | 0 | 0 | 8.4 | 92.5 | 0 | 0 | 0 | 0 | 944.8 | 0 | 0
63.5556 | 2019-03-05 01:20 | 43529.0625 | 0 | 0 | 0 | 8.4 | 93.1 | 0 | 0 | 0 | 0 | 944.8 | 0 | 0
63.5625 | 2019-03-05 01:30 | 43529.0694 | 0 | 0 | 0 | 8.2 | 93 | 0 | 0 | 0 | 0 | 944.7 | 0 | 0
63.5694 | 2019-03-05 01:40 | 43529.0764 | 0 | 0 | 0 | 8.2 | 92.7 | 0 | 0 | 0 | 0 | 944.6 | 0 | 0
63.5764 | 2019-03-05 01:50 | 43529.0833 | 0 | 0 | 0 | 7.9 | 92.4 | 0 | 0.7 | 113.1 | 0 | 944.6 | 0 | 0
63.5833 | 2019-03-05 02:00 | 43529.0903 | 0 | 0 | 0 | 8.1 | 91.3 | 0 | 1.1 | 64.8 | 4 | 944.6 | 0 | 0
63.5903 | 2019-03-05 02:10 | 43529.0972 | 0 | 0 | 0 | 8 | 90.8 | 0 | 0 | 0 | 0 | 944.5 | 0 | 0
63.5972 | 2019-03-05 02:20 | 43529.1042 | 0 | 0 | 0 | 8 | 90.8 | 0 | 0 | 0 | 0 | 944.4 | 0 | 0
63.6042 | 2019-03-05 02:30 | 43529.1111 | 0 | 0 | 0 | 7.8 | 91.2 | 0 | 0 | 0 | 0 | 944.3 | 0 | 0
63.6111 | 2019-03-05 02:40 | 43529.1181 | 0 | 0 | 0 | 7.7 | 91.6 | 0 | 0 | 0 | 0 | 944.2 | 0 | 0
63.6181 | 2019-03-05 02:50 | 43529.125 | 0 | 0 | 0 | 7.7 | 92 | 0 | 0 | 0 | 0 | 944.2 | 0 | 0
63.625 | 2019-03-05 03:00 | 43529.1319 | 0 | 0 | 0 | 7.9 | 91.3 | 0 | 0 | 0 | 0 | 944.1 | 0 | 0
63.6319 | 2019-03-05 03:10 | 43529.1389 | 0 | 0 | 0 | 7.7 | 91.2 | 0 | 0 | 0 | 0 | 944 | 0 | 0
63.6389 | 2019-03-05 03:20 | 43529.1458 | 0 | 0 | 0 | 7.7 | 91.5 | 0 | 0 | 0 | 0 | 944 | 0 | 0
63.6458 | 2019-03-05 03:30 | 43529.1528 | 0 | 0 | 0 | 7.6 | 91.6 | 0 | 0 | 0 | 0 | 943.9 | 0 | 0
63.6528 | 2019-03-05 03:40 | 43529.1597 | 0 | 0 | 0 | 7.5 | 92.1 | 0 | 0 | 0 | 0 | 943.9 | 0 | 0
63.6597 | 2019-03-05 03:50 | 43529.1667 | 0 | 0 | 0 | 7.4 | 92.1 | 0 | 0 | 0 | 0 | 944 | 0 | 0
63.6667 | 2019-03-05 04:00 | 43529.1736 | 0 | 0 | 0 | 7.5 | 92.7 | 0 | 0 | 0 | 0 | 944 | 0 | 0
63.6736 | 2019-03-05 04:10 | 43529.1806 | 0 | 0 | 0 | 7.7 | 92.2 | 0 | 0 | 0 | 0 | 944 | 0 | 0
63.6806 | 2019-03-05 04:20 | 43529.1875 | 0 | 0 | 0 | 7.5 | 92.5 | 0 | 0 | 0 | 0 | 944 | 0 | 0
63.6875 | 2019-03-05 04:30 | 43529.1944 | 0 | 0 | 0 | 7.4 | 93 | 0 | 0 | 0 | 0 | 944 | 0 | 0
63.6944 | 2019-03-05 04:40 | 43529.2014 | 0 | 0 | 0 | 7.3 | 93.8 | 0 | 0 | 0 | 0 | 944.1 | 0 | 0
63.7014 | 2019-03-05 04:50 | 43529.2083 | 0 | 0 | 0 | 7.4 | 94.2 | 0 | 0 | 0 | 0 | 944.1 | 0 | 0
63.7083 | 2019-03-05 05:00 | 43529.2153 | 0 | 0 | 0 | 7.2 | 94 | 0 | 0 | 0 | 0 | 944.2 | 0 | 0
63.7153 | 2019-03-05 05:10 | 43529.2222 | 0 | 0 | 0 | 7.2 | 94.3 | 0 | 0 | 0 | 0 | 944.3 | 0 | 0
63.7222 | 2019-03-05 05:20 | 43529.2292 | 0 | 0 | 0 | 7.5 | 94.1 | 0 | 0 | 0 | 0 | 944.3 | 0 | 0
63.7292 | 2019-03-05 05:30 | 43529.2361 | 0 | 0 | 0 | 7.3 | 93.6 | 0 | 0 | 0 | 0 | 944.4 | 0 | 0
63.7361 | 2019-03-05 05:40 | 43529.2431 | 0 | 0 | 0 | 7.1 | 94 | 0 | 0 | 0 | 0 | 944.5 | 0 | 0
63.7431 | 2019-03-05 05:50 | 43529.25 | 0 | 0 | 0 | 7 | 94.7 | 0 | 0 | 0 | 0 | 944.6 | 0 | 0
63.75 | 2019-03-05 06:00 | 43529.2569 | 0 | 0 | 0 | 7 | 94.9 | 0 | 0 | 0 | 0 | 944.7 | 0 | 0
63.7569 | 2019-03-05 06:10 | 43529.2639 | 0 | 0 | 0 | 7 | 95.1 | 0 | 0 | 0 | 0 | 944.8 | 0 | 0
63.7639 | 2019-03-05 06:20 | 43529.2708 | 0 | 0 | 0 | 6.4 | 95.3 | 0 | 0 | 0 | 0 | 944.8 | 0 | 0
63.7708 | 2019-03-05 06:30 | 43529.2778 | 3.2 | 0 | 2.2 | 6.5 | 96.3 | 0 | 0 | 0 | 0 | 944.9 | 0 | 0
63.7778 | 2019-03-05 06:40 | 43529.2847 | 13 | 13.8 | 9.8 | 6.6 | 96.5 | 0 | 0 | 0 | 0 | 945.1 | -74.7487 | 0
63.7847 | 2019-03-05 06:50 | 43529.2917 | 32.8 | 46.9 | 18.9 | 7.3 | 96.5 | 0 | 0.7 | 345.9 | 0 | 945.1 | -100 | 0
63.7917 | 2019-03-05 07:00 | 43529.2986 | 58.7 | 104.9 | 27.4 | 8 | 94.3 | 0 | 0 | 0 | 0 | 945.2 | -100 | 0
63.7986 | 2019-03-05 07:10 | 43529.3056 | 89.1 | 265.8 | 35 | 8.4 | 92.1 | 0 | 0 | 0 | 0 | 945.3 | -100 | 0
63.8056 | 2019-03-05 07:20 | 43529.3125 | 122.6 | 476.4 | 41.3 | 9.7 | 88.5 | 0 | 0 | 0 | 0 | 945.4 | 9.6108 | 0
63.8125 | 2019-03-05 07:30 | 43529.3194 | 159 | 552.9 | 46.8 | 10.4 | 83.4 | 0 | 0 | 0 | 0 | 945.6 | 14.4586 | 0
63.8194 | 2019-03-05 07:40 | 43529.3264 | 194.3 | 603.9 | 51.5 | 11 | 79.4 | 0 | 0 | 0 | 0 | 945.7 | 14.1751 | 0
63.8264 | 2019-03-05 07:50 | 43529.3333 | 230.7 | 647.1 | 56 | 11.3 | 78.4 | 0 | 0 | 0 | 0 | 945.8 | 12.7145 | 0
63.8333 | 2019-03-05 08:00 | 43529.3403 | 268.8 | 688.7 | 59.9 | 11.7 | 74.6 | 0 | 0 | 0 | 0 | 946 | 10.4852 | 0
63.8403 | 2019-03-05 08:10 | 43529.3472 | 304.9 | 718.3 | 63.9 | 12.1 | 74 | 0.3 | 1.6 | 12.5 | 10.9 | 946.2 | 9.406 | 0
63.8472 | 2019-03-05 08:20 | 43529.3542 | 341.2 | 747.7 | 66.4 | 12.1 | 73.8 | 0.1 | 1.1 | 41.3 | 0 | 946.3 | 7.3469 | 0
63.8542 | 2019-03-05 08:30 | 43529.3611 | 376.4 | 771.2 | 69.1 | 12.4 | 73.8 | 0.5 | 1.6 | 41.3 | 0 | 946.4 | 5.961 | 0
63.8611 | 2019-03-05 08:40 | 43529.3681 | 411.3 | 791.8 | 71.5 | 12.5 | 74.4 | 0.4 | 1.9 | 42 | 0.4 | 946.4 | 3.5942 | 0
63.8681 | 2019-03-05 08:50 | 43529.375 | 444.9 | 811 | 74.1 | 13.4 | 69.7 | 0.3 | 1.6 | 43 | 0.1 | 946.5 | 4.4045 | 0
63.875 | 2019-03-05 09:00 | 43529.3819 | 477.7 | 826.6 | 76.5 | 13.9 | 66.3 | 0.6 | 1.9 | 58.2 | 6.6 | 946.7 | 3.3437 | 0
63.8819 | 2019-03-05 09:10 | 43529.3889 | 509.6 | 838.5 | 78.5 | 13.8 | 65.6 | 1.7 | 2.4 | 96.3 | 8.7 | 946.8 | -0.34466 | 0
63.8889 | 2019-03-05 09:20 | 43529.3958 | 536.6 | 838.5 | 82.7 | 13.5 | 64.5 | 2 | 3.1 | 101.6 | 4.5 | 947 | -2.9557 | 0
63.8958 | 2019-03-05 09:30 | 43529.4028 | 554.3 | 809.9 | 95.1 | 13.7 | 64.1 | 1.6 | 2.9 | 95.4 | 15.7 | 947.1 | -4.5927 | 0
63.9028 | 2019-03-05 09:40 | 43529.4097 | 580.7 | 810.8 | 102.6 | 14.2 | 64.1 | 1.6 | 3.1 | 118.6 | 38.5 | 947.3 | -3.7259 | 0
63.9097 | 2019-03-05 09:50 | 43529.4167 | 608.9 | 825.6 | 103.8 | 14.3 | 62.1 | 1.7 | 2.6 | 138 | 14.5 | 947.3 | -3.9006 | 0
63.9167 | 2019-03-05 10:00 | 43529.4236 | 627.6 | 818.7 | 109.5 | 14.6 | 61.9 | 1.2 | 2.4 | 136 | 6.5 | 947.3 | -4.1982 | 0
63.9236 | 2019-03-05 10:10 | 43529.4306 | 644.5 | 806.9 | 118.5 | 15.3 | 60.9 | 1.2 | 2.6 | 138.4 | 16.3 | 947.4 | -3.6054 | 0
63.9306 | 2019-03-05 10:20 | 43529.4375 | 677.8 | 832.6 | 118.5 | 15.7 | 59.6 | 1.7 | 3.1 | 159.5 | 11.7 | 947.4 | -5.9241 | 0
63.9375 | 2019-03-05 10:30 | 43529.4444 | 693.2 | 833 | 120.2 | 16.1 | 57.1 | 1.1 | 2.1 | 160.5 | 12.3 | 947.5 | -5.146 | 0
63.9444 | 2019-03-05 10:40 | 43529.4514 | 716.5 | 842.3 | 124.5 | 16.9 | 55 | 0.6 | 2.4 | 167.7 | 21.9 | 947.6 | -4.7631 | 0
63.9514 | 2019-03-05 10:50 | 43529.4583 | 734.1 | 845.4 | 127 | 16.9 | 55 | 1.2 | 2.9 | 157.1 | 23 | 947.6 | -6.458 | 0
63.9583 | 2019-03-05 11:00 | 43529.4653 | 746.9 | 841.6 | 131.3 | 17.2 | 53.8 | 1.4 | 2.6 | 136.2 | 28.3 | 947.6 | -7.5021 | 0
63.9653 | 2019-03-05 11:10 | 43529.4722 | 752.5 | 828.7 | 135.1 | 16.6 | 55.2 | 1.5 | 3.1 | 95.2 | 16.1 | 947.6 | -10.3484 | 0
63.9722 | 2019-03-05 11:20 | 43529.4792 | 751.8 | 806.7 | 144.6 | 17.2 | 53.2 | 1.3 | 2.4 | 183.6 | 10.1 | 947.6 | -8.1663 | 0
63.9792 | 2019-03-05 11:30 | 43529.4861 | 763 | 806.1 | 148.5 | 17.4 | 53.7 | 1.6 | 3.1 | 135.3 | 38.3 | 947.5 | -10.0316 | 0
63.9861 | 2019-03-05 11:40 | 43529.4931 | 774.3 | 811.1 | 150.1 | 17.6 | 53.8 | 1.3 | 2.6 | 90 | 17.8 | 947.4 | -11.0958 | 0
63.9931 | 2019-03-05 11:50 | 43529.5 | 773.8 | 801.6 | 153.5 | 17.6 | 53.3 | 0.4 | 2.1 | 60.5 | 18.3 | 947.3 | -10.4449 | 0
64 | 2019-03-05 12:00 | 43529.5069 | 781.4 | 812.8 | 150.6 | 18.9 | 49.2 | 1.1 | 3.9 | 314 | 46.2 | 947.3 | -9.6304 | 0
64.0069 | 2019-03-05 12:10 | 43529.5139 | 796.1 | 836.9 | 143.3 | 19 | 48.1 | 1.3 | 3.1 | 340 | 3.4 | 947.2 | -12.4975 | 0
64.0139 | 2019-03-05 12:20 | 43529.5208 | 799.4 | 837.2 | 145.1 | 18.8 | 48.9 | 2.2 | 3.4 | 37 | 68.2 | 947 | -14.1768 | 0
64.0208 | 2019-03-05 12:30 | 43529.5278 | 804.2 | 846.4 | 143.6 | 18.7 | 48.8 | 1.2 | 2.6 | 12.4 | 65 | 946.9 | -14.9672 | 0
64.0278 | 2019-03-05 12:40 | 43529.5347 | 787.8 | 822.4 | 149.3 | 19.3 | 48.1 | 1.3 | 3.1 | 0.4 | 83.7 | 946.8 | -13.6078 | 0
64.0347 | 2019-03-05 12:50 | 43529.5417 | 781.2 | 810.1 | 155.3 | 19.4 | 45.9 | 1.2 | 3.4 | 312.1 | 38.5 | 946.6 | -14.5244 | 0
64.0417 | 2019-03-05 13:00 | 43529.5486 | 759.8 | 774.9 | 165.9 | 19.8 | 45.5 | 1.4 | 2.9 | 283.4 | 34.8 | 946.5 | -14.1063 | 0
64.0486 | 2019-03-05 13:10 | 43529.5556 | 765.8 | 792.5 | 163.6 | 19.8 | 46.7 | 1.3 | 3.4 | 282.1 | 52.8 | 946.4 | -15.9507 | 0
64.0556 | 2019-03-05 13:20 | 43529.5625 | 766.9 | 817.1 | 153.2 | 19.6 | 45.9 | 1.7 | 3.1 | 248.7 | 17.1 | 946.3 | -17.2814 | 0
64.0625 | 2019-03-05 13:30 | 43529.5694 | 739.2 | 796.6 | 149.2 | 19.8 | 45.9 | 1.7 | 3.4 | 261.8 | 19.8 | 946.3 | -17.6011 | 0
64.0694 | 2019-03-05 13:40 | 43529.5764 | 710.2 | 775.3 | 145.2 | 19.7 | 45.8 | 1.1 | 2.9 | 278.5 | 52.7 | 946.1 | -17.9407 | 0
64.0764 | 2019-03-05 13:50 | 43529.5833 | 692.1 | 768.3 | 144.9 | 20.5 | 44.1 | 0.7 | 2.4 | 306.6 | 65.9 | 946 | -15.1694 | 0
64.0833 | 2019-03-05 14:00 | 43529.5903 | 686.1 | 784.6 | 137.9 | 20.5 | 43.3 | 1.6 | 3.1 | 239.6 | 34.6 | 945.8 | -17.8525 | 0
64.0903 | 2019-03-05 14:10 | 43529.5972 | 683.9 | 814.3 | 127.4 | 19.9 | 44.4 | 2.1 | 4.6 | 228.1 | 36.1 | 945.7 | -20.6978 | 0
64.0972 | 2019-03-05 14:20 | 43529.6042 | 666.8 | 822 | 119.1 | 20 | 44.3 | 2.4 | 3.9 | 257.7 | 29.7 | 945.7 | -22.6917 | 0
64.1042 | 2019-03-05 14:30 | 43529.6111 | 635.9 | 806.4 | 114.4 | 20 | 44.9 | 2.2 | 3.9 | 240.2 | 27.5 | 945.7 | -22.7056 | 0
64.1111 | 2019-03-05 14:40 | 43529.6181 | 617.4 | 815.8 | 106.2 | 19.9 | 44.3 | 2.6 | 4.1 | 233 | 19.9 | 945.7 | -24.6126 | 0
64.1181 | 2019-03-05 14:50 | 43529.625 | 584.2 | 796.9 | 103.4 | 20.3 | 43.4 | 1.6 | 2.9 | 288.1 | 37.7 | 945.7 | -23.1775 | 0
64.125 | 2019-03-05 15:00 | 43529.6319 | 559.1 | 792.3 | 99.2 | 20.1 | 42.1 | 2 | 3.6 | 246.7 | 12.9 | 945.6 | -24.4656 | 0
64.1319 | 2019-03-05 15:10 | 43529.6389 | 533.8 | 779.7 | 101.3 | 20.6 | 41.2 | 1.6 | 3.9 | 272.4 | 15.3 | 945.6 | -23.186 | 0
64.1389 | 2019-03-05 15:20 | 43529.6458 | 508.4 | 778.9 | 94.4 | 20.1 | 41.2 | 3.1 | 4.9 | 272.7 | 17.1 | 945.5 | -27.8721 | 0
64.1458 | 2019-03-05 15:30 | 43529.6528 | 449.3 | 690.1 | 100.9 | 20.1 | 42.6 | 2.7 | 5.1 | 278.1 | 14.1 | 945.5 | -25.9689 | 0
64.1528 | 2019-03-05 15:40 | 43529.6597 | 431.4 | 692.9 | 101.1 | 20.2 | 44 | 2.2 | 4.1 | 260.1 | 26.9 | 945.5 | -26.8624 | 0
64.1597 | 2019-03-05 15:50 | 43529.6667 | 400 | 683.1 | 94.8 | 20.5 | 42.5 | 2.3 | 4.1 | 271.1 | 14.6 | 945.6 | -26.209 | 0
64.1667 | 2019-03-05 16:00 | 43529.6736 | 376.4 | 692.3 | 87.9 | 20.3 | 43.4 | 2.8 | 6.4 | 251.6 | 19.1 | 945.5 | -27.633 | 0
64.1736 | 2019-03-05 16:10 | 43529.6806 | 339.9 | 674.4 | 79.3 | 20.2 | 43.5 | 2.8 | 4.6 | 248.2 | 17.7 | 945.6 | -29.3152 | 0
64.1806 | 2019-03-05 16:20 | 43529.6875 | 304.2 | 651.8 | 72.9 | 20.2 | 42.3 | 2.9 | 5.1 | 276.8 | 17.7 | 945.6 | -30.292 | 0
64.1875 | 2019-03-05 16:30 | 43529.6944 | 272 | 638.2 | 66 | 20.3 | 39.2 | 2.7 | 4.4 | 275.4 | 17.7 | 945.6 | -32.492 | 0
64.1944 | 2019-03-05 16:40 | 43529.7014 | 242.9 | 625.9 | 61.4 | 20.3 | 39.9 | 2.4 | 4.1 | 270.1 | 26.4 | 945.7 | -35.2733 | 0
64.2014 | 2019-03-05 16:50 | 43529.7083 | 211.3 | 609.9 | 54.9 | 20.1 | 39.9 | 2.5 | 4.9 | 248.3 | 17.5 | 945.7 | -38.3255 | 0
64.2083 | 2019-03-05 17:00 | 43529.7153 | 178.8 | 596.2 | 46 | 20.1 | 35.8 | 2.8 | 4.9 | 267.3 | 17.6 | 945.7 | -43.7787 | 0
64.2153 | 2019-03-05 17:10 | 43529.7222 | 138.9 | 516.5 | 40.9 | 19.8 | 34.1 | 2.7 | 4.4 | 258.9 | 15.8 | 945.7 | -48.9963 | 0
64.2222 | 2019-03-05 17:20 | 43529.7292 | 102.7 | 437.4 | 34.4 | 19.5 | 36.5 | 2.5 | 4.1 | 283.6 | 15.2 | 945.7 | -54.834 | 0
64.2292 | 2019-03-05 17:30 | 43529.7361 | 45 | 129.8 | 27.4 | 19.2 | 37.8 | 2.3 | 3.6 | 283.6 | 11.7 | 945.8 | -39.401 | 0
64.2361 | 2019-03-05 17:40 | 43529.7431 | 21.4 | 0 | 18.4 | 18.5 | 39.1 | 2.2 | 4.1 | 288.7 | 14.3 | 945.9 | -43.2637 | 0
64.2431 | 2019-03-05 17:50 | 43529.75 | 12.5 | 0 | 9.6 | 18.1 | 40.5 | 2.2 | 3.4 | 289 | 10.6 | 946 | -82.2692 | 0
64.25 | 2019-03-05 18:00 | 43529.7569 | 4.7 | 0 | 2.1 | 17.8 | 41.8 | 2 | 2.9 | 283.9 | 6.3 | 946 | 0 | 0
64.2569 | 2019-03-05 18:10 | 43529.7639 | 0 | 0 | 0 | 17.5 | 43.1 | 2 | 3.1 | 287.9 | 6.3 | 946.1 | 0 | 0
64.2639 | 2019-03-05 18:20 | 43529.7708 | 0 | 0 | 0 | 17.2 | 45.5 | 1.8 | 2.9 | 289.8 | 4.6 | 946.1 | 0 | 0
64.2708 | 2019-03-05 18:30 | 43529.7778 | 0 | 0 | 0 | 16.9 | 47.2 | 1.5 | 2.4 | 293.9 | 8.5 | 946.3 | 0 | 0
64.2778 | 2019-03-05 18:40 | 43529.7847 | 0 | 0 | 0 | 16.7 | 48 | 0.9 | 2.1 | 287.9 | 0.9 | 946.4 | 0 | 0
64.2847 | 2019-03-05 18:50 | 43529.7917 | 0 | 0 | 0 | 16 | 51.1 | 0.4 | 1.4 | 288.5 | 0.2 | 946.6 | 0 | 0
64.2917 | 2019-03-05 19:00 | 43529.7986 | 0 | 0 | 0 | 15 | 55.4 | 2 | 2.6 | 333.7 | 13.8 | 946.7 | 0 | 0
64.2986 | 2019-03-05 19:10 | 43529.8056 | 0 | 0 | 0 | 14.6 | 56.5 | 1.8 | 2.6 | 331.4 | 7.8 | 946.7 | 0 | 0
64.3056 | 2019-03-05 19:20 | 43529.8125 | 0 | 0 | 0 | 15 | 56.3 | 0.8 | 2.1 | 320.6 | 2.4 | 946.8 | 0 | 0
64.3125 | 2019-03-05 19:30 | 43529.8194 | 0 | 0 | 0 | 15 | 56.6 | 1.2 | 2.1 | 302.8 | 1.4 | 946.9 | 0 | 0
64.3194 | 2019-03-05 19:40 | 43529.8264 | 0 | 0 | 0 | 15.1 | 55.3 | 1.4 | 2.4 | 304.1 | 4.2 | 946.9 | 0 | 0
64.3264 | 2019-03-05 19:50 | 43529.8333 | 0 | 0 | 0 | 15.1 | 53.8 | 1.4 | 2.1 | 301.8 | 2.8 | 947 | 0 | 0
64.3333 | 2019-03-05 20:00 | 43529.8403 | 0 | 0 | 0 | 15.1 | 52.8 | 1.3 | 1.9 | 301.7 | 0.2 | 947.1 | 0 | 0
64.3403 | 2019-03-05 20:10 | 43529.8472 | 0 | 0 | 0 | 15 | 51.3 | 0.6 | 1.6 | 305.1 | 1.9 | 947.2 | 0 | 0
64.3472 | 2019-03-05 20:20 | 43529.8542 | 0 | 0 | 0 | 14.9 | 50.3 | 0.9 | 1.9 | 307.3 | 0.1 | 947.3 | 0 | 0
64.3542 | 2019-03-05 20:30 | 43529.8611 | 0 | 0 | 0 | 15.1 | 49.1 | 1.1 | 2.1 | 307.2 | 3.3 | 947.3 | 0 | 0
64.3611 | 2019-03-05 20:40 | 43529.8681 | 0 | 0 | 0 | 13.9 | 56.3 | 0.8 | 2.6 | 41.7 | 29.4 | 947.5 | 0 | 0
64.3681 | 2019-03-05 20:50 | 43529.875 | 0 | 0 | 0 | 13.4 | 57.8 | 0.3 | 1.6 | 20.1 | 2.1 | 947.6 | 0 | 0
64.375 | 2019-03-05 21:00 | 43529.8819 | 0 | 0 | 0 | 13.2 | 60.2 | 0.2 | 1.1 | 21.7 | 0.1 | 947.7 | 0 | 0
64.3819 | 2019-03-05 21:10 | 43529.8889 | 0 | 0 | 0 | 13.2 | 59.8 | 0.2 | 1.1 | 16.7 | 1.3 | 947.7 | 0 | 0
64.3889 | 2019-03-05 21:20 | 43529.8958 | 0 | 0 | 0 | 13.1 | 59.5 | 0 | 0.7 | 14.7 | 0 | 947.8 | 0 | 0
64.3958 | 2019-03-05 21:30 | 43529.9028 | 0 | 0 | 0 | 12.9 | 61 | 0 | 0.4 | 14.7 | 0 | 947.8 | 0 | 0
64.4028 | 2019-03-05 21:40 | 43529.9097 | 0 | 0 | 0 | 12.9 | 61.5 | 0.1 | 1.6 | 14.8 | 0 | 947.9 | 0 | 0
64.4097 | 2019-03-05 21:50 | 43529.9167 | 0 | 0 | 0 | 12.9 | 62.3 | 0.9 | 1.9 | 24.6 | 4.6 | 947.9 | 0 | 0
64.4167 | 2019-03-05 22:00 | 43529.9236 | 0 | 0 | 0 | 12.8 | 63.3 | 0.1 | 1.1 | 24.3 | 0 | 947.9 | 0 | 0
64.4236 | 2019-03-05 22:10 | 43529.9306 | 0 | 0 | 0 | 12.4 | 65.8 | 0.1 | 1.1 | 24.3 | 0 | 948 | 0 | 0
64.4306 | 2019-03-05 22:20 | 43529.9375 | 0 | 0 | 0 | 12.5 | 67.3 | 0 | 1.1 | 24.3 | 0 | 948 | 0 | 0
64.4375 | 2019-03-05 22:30 | 43529.9444 | 0 | 0 | 0 | 12.2 | 68.7 | 0 | 0 | 0 | 0 | 948 | 0 | 0
64.4444 | 2019-03-05 22:40 | 43529.9514 | 0 | 0 | 0 | 12 | 70.5 | 0 | 0.4 | 24.3 | 0 | 948 | 0 | 0
64.4514 | 2019-03-05 22:50 | 43529.9583 | 0 | 0 | 0 | 11.7 | 71.6 | 0 | 0.7 | 24.3 | 0 | 948 | 0 | 0
64.4583 | 2019-03-05 23:00 | 43529.9653 | 0 | 0 | 0 | 11.7 | 72.7 | 0 | 0 | 0 | 0 | 947.9 | 0 | 0
64.4653 | 2019-03-05 23:10 | 43529.9722 | 0 | 0 | 0 | 11.1 | 75.2 | 0 | 0 | 0 | 0 | 947.9 | 0 | 0
64.4722 | 2019-03-05 23:20 | 43529.9792 | 0 | 0 | 0 | 11.1 | 75.7 | 0.2 | 1.4 | 24.3 | 0 | 947.8 | 0 | 0
64.4792 | 2019-03-05 23:30 | 43529.9861 | 0 | 0 | 0 | 10.9 | 76.9 | 0.4 | 1.4 | 24.3 | 0 | 947.8 | 0 | 0
64.4861 | 2019-03-05 23:40 | 43529.9931 | 0 | 0 | 0 | 11 | 77.3 | 0 | 0 | 0 | 0 | 947.8 | 0 | 0
64.4931 | 2019-03-05 23:50 | 43530 | 0 | 0 | 0 | 10.9 | 77.4 | 0 | 0.7 | 24.3 | 0 | 947.7 | 0 | 0
64.5 | 2019-03-06 | 43530.0069 | 0 | 0 | 0 | 11.3 | 76.3 | 0 | 0 | 0 | 0 | 947.6 | 0 | 0
64.5069 | 2019-03-06 00:10 | 43530.0139 | 0 | 0 | 0 | 11.2 | 77.8 | 0.1 | 1.4 | 24.3 | 0 | 947.6 | 0 | 0
64.5139 | 2019-03-06 00:20 | 43530.0208 | 0 | 0 | 0 | 11.1 | 79 | 0.4 | 1.6 | 23.7 | 0.2 | 947.6 | 0 | 0
64.5208 | 2019-03-06 00:30 | 43530.0278 | 0 | 0 | 0 | 10.9 | 79.3 | 0 | 0 | 0 | 0 | 947.6 | 0 | 0
64.5278 | 2019-03-06 00:40 | 43530.0347 | 0 | 0 | 0 | 10.2 | 81.4 | 0 | 0 | 0 | 0 | 947.6 | 0 | 0
64.5347 | 2019-03-06 00:50 | 43530.0417 | 0 | 0 | 0 | 10.4 | 80.6 | 0 | 0 | 0 | 0 | 947.6 | 0 | 0
64.5417 | 2019-03-06 01:00 | 43530.0486 | 0 | 0 | 0 | 10.6 | 79.3 | 0 | 0 | 0 | 0 | 947.5 | 0 | 0
64.5486 | 2019-03-06 01:10 | 43530.0556 | 0 | 0 | 0 | 10.9 | 79.1 | 0.7 | 1.6 | 252.6 | 48 | 947.5 | 0 | 0
64.5556 | 2019-03-06 01:20 | 43530.0625 | 0 | 0 | 0 | 10.3 | 80.1 | 1.2 | 1.9 | 251.6 | 22 | 947.6 | 0 | 0
64.5625 | 2019-03-06 01:30 | 43530.0694 | 0 | 0 | 0 | 10.8 | 76.7 | 0.6 | 2.1 | 306.3 | 0.1 | 947.5 | 0 | 0
64.5694 | 2019-03-06 01:40 | 43530.0764 | 0 | 0 | 0 | 10.7 | 76.5 | 0 | 0 | 0 | 0 | 947.5 | 0 | 0
64.5764 | 2019-03-06 01:50 | 43530.0833 | 0 | 0 | 0 | 10.4 | 77.8 | 0 | 0 | 0 | 0 | 947.5 | 0 | 0
64.5833 | 2019-03-06 02:00 | 43530.0903 | 0 | 0 | 0 | 9.9 | 80.8 | 0 | 0 | 0 | 0 | 947.4 | 0 | 0
64.5903 | 2019-03-06 02:10 | 43530.0972 | 0 | 0 | 0 | 10.1 | 80.7 | 0 | 0 | 0 | 0 | 947.3 | 0 | 0
64.5972 | 2019-03-06 02:20 | 43530.1042 | 0 | 0 | 0 | 10.3 | 79.7 | 0 | 0 | 0 | 0 | 947.2 | 0 | 0
64.6042 | 2019-03-06 02:30 | 43530.1111 | 0 | 0 | 0 | 9.9 | 80.7 | 0 | 0 | 0 | 0 | 947.2 | 0 | 0
64.6111 | 2019-03-06 02:40 | 43530.1181 | 0 | 0 | 0 | 9.7 | 81.7 | 0 | 0 | 0 | 0 | 947.1 | 0 | 0
64.6181 | 2019-03-06 02:50 | 43530.125 | 0 | 0 | 0 | 9.6 | 81.9 | 0 | 0 | 0 | 0 | 947.1 | 0 | 0
64.625 | 2019-03-06 03:00 | 43530.1319 | 0 | 0 | 0 | 9.4 | 82.6 | 0.2 | 1.1 | 306.3 | 0 | 947 | 0 | 0
64.6319 | 2019-03-06 03:10 | 43530.1389 | 0 | 0 | 0 | 9.3 | 83.1 | 0 | 0 | 0 | 0 | 946.9 | 0 | 0
64.6389 | 2019-03-06 03:20 | 43530.1458 | 0 | 0 | 0 | 9.2 | 82.7 | 0 | 0 | 0 | 0 | 946.9 | 0 | 0
64.6458 | 2019-03-06 03:30 | 43530.1528 | 0 | 0 | 0 | 8.9 | 83.3 | 0 | 0 | 0 | 0 | 946.8 | 0 | 0
64.6528 | 2019-03-06 03:40 | 43530.1597 | 0 | 0 | 0 | 8.8 | 84.7 | 0.2 | 1.4 | 306.3 | 0 | 946.7 | 0 | 0
64.6597 | 2019-03-06 03:50 | 43530.1667 | 0 | 0 | 0 | 8.6 | 84.7 | 0.3 | 1.4 | 306.3 | 0 | 946.6 | 0 | 0
64.6667 | 2019-03-06 04:00 | 43530.1736 | 0 | 0 | 0 | 8.2 | 86.1 | 0.2 | 1.4 | 306.3 | 0 | 946.4 | 0 | 0
64.6736 | 2019-03-06 04:10 | 43530.1806 | 0 | 0 | 0 | 8.1 | 87.3 | 0 | 0 | 0 | 0 | 946.4 | 0 | 0
64.6806 | 2019-03-06 04:20 | 43530.1875 | 0 | 0 | 0 | 8 | 87.7 | 0 | 0 | 0 | 0 | 946.3 | 0 | 0
64.6875 | 2019-03-06 04:30 | 43530.1944 | 0 | 0 | 0 | 8.2 | 86.9 | 0 | 0 | 0 | 0 | 946.3 | 0 | 0
64.6944 | 2019-03-06 04:40 | 43530.2014 | 0 | 0 | 0 | 8.5 | 85 | 0 | 0 | 0 | 0 | 946.3 | 0 | 0
64.7014 | 2019-03-06 04:50 | 43530.2083 | 0 | 0 | 0 | 8.7 | 85.7 | 0.2 | 1.4 | 306 | 0.1 | 946.4 | 0 | 0
64.7083 | 2019-03-06 05:00 | 43530.2153 | 0 | 0 | 0 | 8.2 | 86.3 | 0 | 0 | 0 | 0 | 946.5 | 0 | 0
64.7153 | 2019-03-06 05:10 | 43530.2222 | 0 | 0 | 0 | 7.8 | 88.1 | 0 | 0 | 0 | 0 | 946.5 | 0 | 0
64.7222 | 2019-03-06 05:20 | 43530.2292 | 0 | 0 | 0 | 7.8 | 88 | 0.4 | 1.4 | 305.7 | 0 | 946.6 | 0 | 0
64.7292 | 2019-03-06 05:30 | 43530.2361 | 0 | 0 | 0 | 8.1 | 85.5 | 1 | 1.6 | 305.7 | 0.1 | 946.6 | 0 | 0
64.7361 | 2019-03-06 05:40 | 43530.2431 | 0 | 0 | 0 | 8.2 | 83.3 | 0.4 | 1.4 | 305.7 | 0 | 946.7 | 0 | 0
64.7431 | 2019-03-06 05:50 | 43530.25 | 0 | 0 | 0 | 8.3 | 81.7 | 0 | 0 | 0 | 0 | 946.7 | 0 | 0
64.75 | 2019-03-06 06:00 | 43530.2569 | 0 | 0 | 0 | 8.3 | 82 | 0 | 0 | 0 | 0 | 946.7 | 0 | 0
64.7569 | 2019-03-06 06:10 | 43530.2639 | 0 | 0 | 0 | 8.6 | 81.8 | 0.3 | 1.1 | 305.6 | 0 | 946.7 | 0 | 0
64.7639 | 2019-03-06 06:20 | 43530.2708 | 0 | 0 | 0 | 8.8 | 80.2 | 0.3 | 1.1 | 305.6 | 0 | 946.8 | 0 | 0
64.7708 | 2019-03-06 06:30 | 43530.2778 | 3.3 | 3.2 | 1.8 | 8.6 | 80.4 | 0 | 0 | 0 | 0 | 946.8 | 0 | 0
64.7778 | 2019-03-06 06:40 | 43530.2847 | 13.6 | 61.5 | 9.7 | 8.7 | 81.4 | 0 | 0.4 | 250.5 | 0.5 | 946.8 | -35.0316 | 0
64.7847 | 2019-03-06 06:50 | 43530.2917 | 30.8 | 145.7 | 19 | 9.2 | 80.8 | 0.1 | 1.1 | 241 | 0 | 946.8 | -12.371 | 0
64.7917 | 2019-03-06 07:00 | 43530.2986 | 55.2 | 243.9 | 28.3 | 9.8 | 79.1 | 0.2 | 1.4 | 241 | 0 | 946.9 | -1.9441 | 0
64.7986 | 2019-03-06 07:10 | 43530.3056 | 85.1 | 335.3 | 36.9 | 10.3 | 77.2 | 0.8 | 1.9 | 240.4 | 1.2 | 947 | 1.0606 | 0
64.8056 | 2019-03-06 07:20 | 43530.3125 | 119.2 | 422.1 | 44.7 | 10.6 | 74.7 | 0.3 | 1.9 | 244.3 | 0 | 947 | 5.4113 | 0
64.8125 | 2019-03-06 07:30 | 43530.3194 | 154.4 | 488.5 | 51.6 | 11.3 | 72.5 | 0 | 0 | 0 | 0 | 947.1 | 5.9286 | 0
64.8194 | 2019-03-06 07:40 | 43530.3264 | 187.2 | 527.8 | 58.2 | 11.7 | 71.1 | 0 | 0 | 0 | 0 | 947.2 | 5.1361 | 0
64.8264 | 2019-03-06 07:50 | 43530.3333 | 221.4 | 562.1 | 65.1 | 12.5 | 67.4 | 0 | 0 | 0 | 0 | 947.3 | 4.0122 | 0
64.8333 | 2019-03-06 08:00 | 43530.3403 | 254.4 | 588.9 | 71.3 | 13.3 | 65.2 | 0 | 1.1 | 244.3 | 0 | 947.4 | 3.362 | 0
64.8403 | 2019-03-06 08:10 | 43530.3472 | 291.1 | 627.9 | 75.4 | 13 | 67.3 | 0.2 | 1.4 | 244.2 | 0 | 947.4 | 2.0768 | 0
64.8472 | 2019-03-06 08:20 | 43530.3542 | 325.7 | 654 | 80.2 | 13 | 67.7 | 0.1 | 1.1 | 244.2 | 0 | 947.5 | 0.86659 | 0
64.8542 | 2019-03-06 08:30 | 43530.3611 | 361.3 | 677.6 | 86 | 13.1 | 67.8 | 0.1 | 1.1 | 244.1 | 0 | 947.6 | -0.0043209 | 0
64.8611 | 2019-03-06 08:40 | 43530.3681 | 396.3 | 702.1 | 89.7 | 13.2 | 65.2 | 0.7 | 2.1 | 244.4 | 0.3 | 947.6 | -1.405 | 0
64.8681 | 2019-03-06 08:50 | 43530.375 | 433.7 | 735.5 | 90.4 | 13.2 | 64.5 | 0.9 | 2.1 | 244.5 | 1.1 | 947.7 | -3.6967 | 0
64.875 | 2019-03-06 09:00 | 43530.3819 | 466.6 | 751.4 | 94.6 | 13.8 | 63.6 | 0.7 | 2.1 | 239.9 | 2.1 | 947.8 | -4.6311 | 0
64.8819 | 2019-03-06 09:10 | 43530.3889 | 499.4 | 772.9 | 95 | 13.8 | 63.5 | 1.1 | 2.4 | 247.5 | 7.3 | 947.8 | -6.8518 | 0
64.8889 | 2019-03-06 09:20 | 43530.3958 | 527.1 | 778.3 | 99.2 | 14.3 | 63.2 | 1.2 | 2.4 | 248.3 | 9.8 | 947.8 | -8.1074 | 0
64.8958 | 2019-03-06 09:30 | 43530.4028 | 564.9 | 814.2 | 96.8 | 14.9 | 62 | 1.3 | 2.6 | 242.8 | 2.9 | 947.9 | -9.2308 | 0
64.9028 | 2019-03-06 09:40 | 43530.4097 | 596.5 | 834.1 | 97.6 | 15.8 | 59.7 | 1.5 | 3.6 | 226.5 | 12.8 | 947.9 | -9.1421 | 0
64.9097 | 2019-03-06 09:50 | 43530.4167 | 627.7 | 859.6 | 94.1 | 16.5 | 54.1 | 2.1 | 4.4 | 245.2 | 19.2 | 947.9 | -10.0424 | 0
64.9167 | 2019-03-06 10:00 | 43530.4236 | 655.3 | 876.5 | 92.7 | 17.1 | 50.5 | 2.8 | 4.9 | 257.9 | 18.6 | 947.8 | -10.5257 | 0
64.9236 | 2019-03-06 10:10 | 43530.4306 | 679.8 | 886.3 | 93.1 | 17.4 | 48.7 | 3.3 | 5.1 | 252.3 | 15.1 | 947.8 | -11.3267 | 0
64.9306 | 2019-03-06 10:20 | 43530.4375 | 702.7 | 896.3 | 92.6 | 17.4 | 47.9 | 3.9 | 6.2 | 256.7 | 18.3 | 947.8 | -12.0974 | 0
64.9375 | 2019-03-06 10:30 | 43530.4444 | 724.1 | 904.5 | 93.5 | 17.7 | 47.9 | 3.8 | 6.2 | 259.7 | 18.9 | 947.9 | -11.7377 | 0
64.9444 | 2019-03-06 10:40 | 43530.4514 | 741.9 | 908.5 | 94.9 | 17.8 | 46.9 | 3.7 | 5.9 | 262.7 | 17.6 | 947.9 | -11.2371 | 0
64.9514 | 2019-03-06 10:50 | 43530.4583 | 759.3 | 914.2 | 95.5 | 18 | 46 | 4.1 | 6.2 | 264.4 | 18.8 | 947.8 | -11.3041 | 0
64.9583 | 2019-03-06 11:00 | 43530.4653 | 773.8 | 915.5 | 97.3 | 18 | 46.3 | 4.3 | 6.9 | 268.4 | 20 | 947.8 | -11.8096 | 0
64.9653 | 2019-03-06 11:10 | 43530.4722 | 786.4 | 917.6 | 98.6 | 18.3 | 45.2 | 4 | 6.9 | 273.9 | 23.5 | 947.8 | -11.4383 | 0
64.9722 | 2019-03-06 11:20 | 43530.4792 | 799.1 | 921.7 | 99 | 18.5 | 42.5 | 4.8 | 7.7 | 287.4 | 18.5 | 947.8 | -12.231 | 0
64.9792 | 2019-03-06 11:30 | 43530.4861 | 811.8 | 929 | 98 | 18.6 | 42.6 | 4.5 | 7.2 | 268.7 | 18.8 | 947.7 | -13.4506 | 0
64.9861 | 2019-03-06 11:40 | 43530.4931 | 819.6 | 930.2 | 99.1 | 18.6 | 42.3 | 5 | 7.2 | 272.8 | 19.9 | 947.6 | -13.3559 | 0
64.9931 | 2019-03-06 11:50 | 43530.5 | 823.6 | 925 | 102.6 | 18.8 | 43.6 | 3.9 | 6.4 | 273.7 | 20.7 | 947.6 | -13.4893 | 0
65 | 2019-03-06 12:00 | 43530.5069 | 828.8 | 929.3 | 100 | 18.7 | 44.6 | 4.3 | 6.9 | 268.3 | 19.4 | 947.4 | -15.5441 | 0
65.0069 | 2019-03-06 12:10 | 43530.5139 | 828.2 | 923.3 | 102.1 | 19.2 | 44.1 | 3.4 | 6.2 | 280.3 | 26.4 | 947.3 | -16.1986 | 0
65.0139 | 2019-03-06 12:20 | 43530.5208 | 831.9 | 926.6 | 102.3 | 19 | 44.8 | 4.2 | 7.2 | 269.2 | 18.2 | 947 | -17.5014 | 0
65.0208 | 2019-03-06 12:30 | 43530.5278 | 830.8 | 920.8 | 106.7 | 19.1 | 44.8 | 4.4 | 6.9 | 264.6 | 22.8 | 946.9 | -18.1729 | 0
65.0278 | 2019-03-06 12:40 | 43530.5347 | 817.9 | 897.8 | 114.2 | 19.2 | 45.4 | 4.1 | 7.2 | 272.4 | 17.9 | 946.8 | -18.5326 | 0
65.0347 | 2019-03-06 12:50 | 43530.5417 | 803.4 | 871.8 | 123.6 | 19.6 | 45.4 | 3.4 | 5.9 | 277 | 27.1 | 946.7 | -18.9502 | 0
65.0417 | 2019-03-06 13:00 | 43530.5486 | 791.8 | 860.3 | 126.2 | 19.7 | 44.4 | 3.7 | 6.2 | 273.2 | 23.5 | 946.5 | -19.1414 | 0
65.0486 | 2019-03-06 13:10 | 43530.5556 | 786.8 | 862.4 | 125.6 | 19.6 | 45.8 | 4.1 | 6.9 | 269.9 | 21.7 | 946.4 | -20.417 | 0
65.0556 | 2019-03-06 13:20 | 43530.5625 | 779.7 | 860.4 | 128.2 | 19.9 | 45.3 | 3.7 | 5.6 | 244.4 | 20.1 | 946.3 | -20.5316 | 0
65.0625 | 2019-03-06 13:30 | 43530.5694 | 771.1 | 868.9 | 122.6 | 20 | 43.9 | 3.8 | 6.4 | 251.7 | 22.1 | 946.2 | -21.1169 | 0
65.0694 | 2019-03-06 13:40 | 43530.5764 | 752.8 | 864.2 | 117.9 | 19.7 | 42.9 | 4.1 | 6.9 | 260.4 | 25.5 | 946.1 | -22.251 | 0
65.0764 | 2019-03-06 13:50 | 43530.5833 | 744 | 872.6 | 114.6 | 20.1 | 43.2 | 3.9 | 6.4 | 265 | 24.8 | 945.9 | -23.5371 | 0
65.0833 | 2019-03-06 14:00 | 43530.5903 | 734.2 | 897.7 | 100.4 | 20.1 | 40.4 | 4.1 | 6.4 | 252.4 | 19.3 | 945.8 | -24.8237 | 0
65.0903 | 2019-03-06 14:10 | 43530.5972 | 710 | 878.7 | 104.2 | 20 | 41.1 | 4.3 | 7.7 | 261.8 | 19.3 | 945.8 | -25.0777 | 0
65.0972 | 2019-03-06 14:20 | 43530.6042 | 701.8 | 898.3 | 98.4 | 20.1 | 38.5 | 3.8 | 6.2 | 260.5 | 22.5 | 945.7 | -26.8947 | 0
65.1042 | 2019-03-06 14:30 | 43530.6111 | 658.8 | 857 | 99.1 | 20.3 | 37.6 | 3.8 | 6.2 | 260.7 | 22.9 | 945.7 | -27.5771 | 0
65.1111 | 2019-03-06 14:40 | 43530.6181 | 646 | 875.3 | 91.7 | 20.4 | 34.2 | 4.2 | 6.4 | 277.2 | 19.9 | 945.6 | -30.4649 | 0
65.1181 | 2019-03-06 14:50 | 43530.625 | 603.5 | 823.7 | 99.4 | 20.5 | 34.7 | 3.5 | 6.4 | 264.4 | 20.4 | 945.6 | -30.7957 | 0
65.125 | 2019-03-06 15:00 | 43530.6319 | 551.6 | 758 | 105.2 | 20.3 | 39.6 | 3.5 | 5.9 | 266.4 | 23.1 | 945.4 | -29.7419 | 0
65.1319 | 2019-03-06 15:10 | 43530.6389 | 543.4 | 783 | 101.2 | 20.4 | 37.1 | 4.1 | 6.4 | 290.9 | 18.4 | 945.4 | -32.4959 | 0
65.1389 | 2019-03-06 15:20 | 43530.6458 | 509.1 | 767.2 | 95.3 | 20.4 | 35.4 | 3.6 | 6.7 | 285.1 | 17.8 | 945.2 | -33.6874 | 0
65.1458 | 2019-03-06 15:30 | 43530.6528 | 482 | 761.7 | 91.6 | 20.4 | 36.1 | 3.3 | 5.9 | 281.1 | 20.6 | 945.2 | -34.9975 | 0
65.1528 | 2019-03-06 15:40 | 43530.6597 | 447.9 | 738.5 | 89.8 | 20.7 | 36.8 | 3 | 4.6 | 277 | 22.3 | 945.2 | -36.0453 | 0
65.1597 | 2019-03-06 15:50 | 43530.6667 | 400 | 682.6 | 88.5 | 20.5 | 38.5 | 3.3 | 5.9 | 275.8 | 17.8 | 945.2 | -35.6872 | 0
65.1667 | 2019-03-06 16:00 | 43530.6736 | 364.6 | 648.2 | 88.5 | 20.4 | 39.7 | 3.6 | 5.6 | 275.8 | 16.9 | 945.1 | -35.0768 | 0
65.1736 | 2019-03-06 16:10 | 43530.6806 | 346.4 | 663.9 | 84.2 | 20.4 | 40.1 | 3.4 | 5.9 | 267 | 23.6 | 945 | -37.8656 | 0
65.1806 | 2019-03-06 16:20 | 43530.6875 | 309.2 | 639.6 | 77 | 20.7 | 38.8 | 2.8 | 5.1 | 237 | 21.5 | 945 | -38.6118 | 0
65.1875 | 2019-03-06 16:30 | 43530.6944 | 268.2 | 587.5 | 73.8 | 20.8 | 40 | 2.6 | 4.4 | 275.5 | 21.1 | 944.9 | -38.8452 | 0
65.1944 | 2019-03-06 16:40 | 43530.7014 | 239.7 | 578.3 | 67.3 | 20.8 | 39.5 | 2.5 | 4.4 | 255.4 | 21.5 | 944.9 | -42.5177 | 0
65.2014 | 2019-03-06 16:50 | 43530.7083 | 204.8 | 549.4 | 59.3 | 20.5 | 38.5 | 3 | 4.9 | 250.2 | 16.9 | 944.9 | -45.8854 | 0
65.2083 | 2019-03-06 17:00 | 43530.7153 | 170.3 | 512.9 | 52 | 20.4 | 37.8 | 2.4 | 4.1 | 238.6 | 19.1 | 944.9 | -48.7925 | 0
65.2153 | 2019-03-06 17:10 | 43530.7222 | 140.2 | 487.4 | 44.6 | 20.4 | 36.4 | 2.5 | 4.1 | 244.8 | 17.3 | 944.9 | -54.6649 | 0
65.2222 | 2019-03-06 17:20 | 43530.7292 | 108.3 | 439.1 | 36.9 | 20.3 | 35.5 | 2.1 | 4.4 | 239.3 | 16.7 | 945 | -64.5238 | 0
65.2292 | 2019-03-06 17:30 | 43530.7361 | 46.9 | 123.9 | 26.3 | 20 | 34.9 | 2.2 | 4.4 | 246.3 | 15.3 | 945.1 | -68.6548 | 0
65.2361 | 2019-03-06 17:40 | 43530.7431 | 19.4 | 0 | 15.6 | 19.1 | 34.7 | 2.4 | 4.1 | 248.2 | 17.1 | 945.2 | -52.6092 | 0
65.2431 | 2019-03-06 17:50 | 43530.75 | 8.9 | 0 | 5.2 | 18.7 | 36.4 | 1.9 | 3.6 | 240.4 | 8.8 | 945.2 | -97.3409 | 0
65.25 | 2019-03-06 18:00 | 43530.7569 | 2.5 | 0 | 0 | 18.4 | 38.8 | 1.8 | 3.4 | 239.7 | 7 | 945.3 | 0 | 0
65.2569 | 2019-03-06 18:10 | 43530.7639 | 0 | 0 | 0 | 18.2 | 40.3 | 1.9 | 2.9 | 244.6 | 8.5 | 945.3 | 0 | 0
65.2639 | 2019-03-06 18:20 | 43530.7708 | 0 | 0 | 0 | 18 | 40.9 | 1.8 | 2.6 | 244.8 | 10.1 | 945.4 | 0 | 0
65.2708 | 2019-03-06 18:30 | 43530.7778 | 0 | 0 | 0 | 17.8 | 41.6 | 1.3 | 2.6 | 241.4 | 7.7 | 945.5 | 0 | 0
65.2778 | 2019-03-06 18:40 | 43530.7847 | 0 | 0 | 0 | 17.6 | 41.6 | 1.4 | 2.9 | 237.5 | 3.6 | 945.5 | 0 | 0
65.2847 | 2019-03-06 18:50 | 43530.7917 | 0 | 0 | 0 | 17.4 | 41.4 | 1.8 | 2.4 | 252.2 | 7.8 | 945.6 | 0 | 0
65.2917 | 2019-03-06 19:00 | 43530.7986 | 0 | 0 | 0 | 17.2 | 42.2 | 1.3 | 2.1 | 254.1 | 3.2 | 945.7 | 0 | 0
65.2986 | 2019-03-06 19:10 | 43530.8056 | 0 | 0 | 0 | 16.8 | 44.5 | 1.8 | 2.6 | 282 | 8.5 | 945.8 | 0 | 0
65.3056 | 2019-03-06 19:20 | 43530.8125 | 0 | 0 | 0 | 16.5 | 45.5 | 1.8 | 2.6 | 285.2 | 8.4 | 945.9 | 0 | 0
65.3125 | 2019-03-06 19:30 | 43530.8194 | 0 | 0 | 0 | 16.1 | 47.7 | 1.2 | 1.9 | 291.6 | 0.1 | 946 | 0 | 0
65.3194 | 2019-03-06 19:40 | 43530.8264 | 0 | 0 | 0 | 15.6 | 50 | 0.9 | 1.6 | 291.5 | 0.2 | 946 | 0 | 0
65.3264 | 2019-03-06 19:50 | 43530.8333 | 0 | 0 | 0 | 15.3 | 50.5 | 1.5 | 2.1 | 291.9 | 0.1 | 946 | 0 | 0
65.3333 | 2019-03-06 20:00 | 43530.8403 | 0 | 0 | 0 | 15.4 | 51.6 | 1.1 | 1.9 | 291.6 | 0.4 | 946 | 0 | 0
65.3403 | 2019-03-06 20:10 | 43530.8472 | 0 | 0 | 0 | 15.2 | 52.9 | 1.2 | 2.1 | 291.7 | 0.3 | 946.1 | 0 | 0
65.3472 | 2019-03-06 20:20 | 43530.8542 | 0 | 0 | 0 | 15.3 | 52.3 | 1.5 | 2.1 | 291.7 | 0.1 | 946.2 | 0 | 0
65.3542 | 2019-03-06 20:30 | 43530.8611 | 0 | 0 | 0 | 15.1 | 52.2 | 1.5 | 2.4 | 291.7 | 0.2 | 946.3 | 0 | 0
65.3611 | 2019-03-06 20:40 | 43530.8681 | 0 | 0 | 0 | 14.9 | 52.2 | 1.2 | 2.4 | 291.8 | 0.2 | 946.4 | 0 | 0
65.3681 | 2019-03-06 20:50 | 43530.875 | 0 | 0 | 0 | 14 | 58 | 0.9 | 2.6 | 313.6 | 41.7 | 946.5 | 0 | 0
65.375 | 2019-03-06 21:00 | 43530.8819 | 0 | 0 | 0 | 13.1 | 62.5 | 0.8 | 1.9 | 45.8 | 2.5 | 946.7 | 0 | 0
65.3819 | 2019-03-06 21:10 | 43530.8889 | 0 | 0 | 0 | 13.2 | 62.6 | 1.4 | 2.4 | 47.3 | 3.9 | 946.7 | 0 | 0
65.3889 | 2019-03-06 21:20 | 43530.8958 | 0 | 0 | 0 | 13 | 64.1 | 0.6 | 2.1 | 58.3 | 0.9 | 946.8 | 0 | 0
65.3958 | 2019-03-06 21:30 | 43530.9028 | 0 | 0 | 0 | 12.7 | 65.3 | 0 | 0.7 | 57.2 | 0 | 946.8 | 0 | 0
65.4028 | 2019-03-06 21:40 | 43530.9097 | 0 | 0 | 0 | 12.5 | 65.3 | 0.2 | 1.4 | 57.2 | 0 | 946.8 | 0 | 0
65.4097 | 2019-03-06 21:50 | 43530.9167 | 0 | 0 | 0 | 12.4 | 65.5 | 0 | 1.1 | 57.2 | 0 | 946.7 | 0 | 0
65.4167 | 2019-03-06 22:00 | 43530.9236 | 0 | 0 | 0 | 12.5 | 64.7 | 0.3 | 1.9 | 57.4 | 0 | 946.8 | 0 | 0
65.4236 | 2019-03-06 22:10 | 43530.9306 | 0 | 0 | 0 | 12.6 | 63.5 | 0.7 | 1.9 | 58.6 | 0.4 | 946.8 | 0 | 0
65.4306 | 2019-03-06 22:20 | 43530.9375 | 0 | 0 | 0 | 12.7 | 62.7 | 1.2 | 2.4 | 61.3 | 2.4 | 946.9 | 0 | 0
65.4375 | 2019-03-06 22:30 | 43530.9444 | 0 | 0 | 0 | 12.4 | 63.8 | 0.7 | 1.9 | 68.4 | 0.1 | 946.9 | 0 | 0
65.4444 | 2019-03-06 22:40 | 43530.9514 | 0 | 0 | 0 | 12.1 | 64.4 | 0.5 | 1.9 | 63.2 | 2.7 | 946.9 | 0 | 0
65.4514 | 2019-03-06 22:50 | 43530.9583 | 0 | 0 | 0 | 12 | 65.2 | 0.5 | 1.9 | 59.1 | 0.2 | 946.9 | 0 | 0
65.4583 | 2019-03-06 23:00 | 43530.9653 | 0 | 0 | 0 | 11.8 | 65.9 | 0.2 | 1.1 | 59 | 0 | 946.9 | 0 | 0
65.4653 | 2019-03-06 23:10 | 43530.9722 | 0 | 0 | 0 | 12 | 64 | 0.7 | 1.6 | 58.8 | 0.1 | 946.9 | 0 | 0
65.4722 | 2019-03-06 23:20 | 43530.9792 | 0 | 0 | 0 | 12.2 | 62.8 | 0.3 | 1.4 | 58.7 | 0 | 946.9 | 0 | 0
65.4792 | 2019-03-06 23:30 | 43530.9861 | 0 | 0 | 0 | 12 | 64.1 | 0.1 | 1.1 | 58.8 | 0 | 946.8 | 0 | 0
65.4861 | 2019-03-06 23:40 | 43530.9931 | 0 | 0 | 0 | 11.7 | 65.9 | 0.7 | 1.4 | 58.8 | 0 | 946.8 | 0 | 0
65.4931 | 2019-03-06 23:50 | 43531 | 0 | 0 | 0 | 11.7 | 66.2 | 1.8 | 3.4 | 81.8 | 25.4 | 946.9 | 0 | 0
65.5 | 2019-03-07 | 43531.0069 | 0 | 0 | 0 | 12 | 63.4 | 2 | 2.9 | 114 | 0.8 | 946.9 | 0 | 0
65.5069 | 2019-03-07 00:10 | 43531.0139 | 0 | 0 | 0 | 12 | 63.5 | 0.8 | 2.1 | 111.3 | 1.3 | 946.9 | 0 | 0
65.5139 | 2019-03-07 00:20 | 43531.0208 | 0 | 0 | 0 | 11.4 | 65.5 | 0 | 0.4 | 109.9 | 0 | 946.9 | 0 | 0
65.5208 | 2019-03-07 00:30 | 43531.0278 | 0 | 0 | 0 | 11.4 | 65.2 | 1.1 | 2.4 | 108.6 | 0.8 | 946.9 | 0 | 0
65.5278 | 2019-03-07 00:40 | 43531.0347 | 0 | 0 | 0 | 11.5 | 64.8 | 0.3 | 1.6 | 107.7 | 0.1 | 947 | 0 | 0
65.5347 | 2019-03-07 00:50 | 43531.0417 | 0 | 0 | 0 | 11.1 | 66.6 | 1.4 | 2.6 | 95.7 | 31.8 | 947 | 0 | 0
65.5417 | 2019-03-07 01:00 | 43531.0486 | 0 | 0 | 0 | 11.3 | 66.3 | 1.4 | 2.4 | 22.5 | 3.6 | 947 | 0 | 0
65.5486 | 2019-03-07 01:10 | 43531.0556 | 0 | 0 | 0 | 11.1 | 67.8 | 2 | 2.6 | 12.6 | 5.8 | 946.9 | 0 | 0
65.5556 | 2019-03-07 01:20 | 43531.0625 | 0 | 0 | 0 | 11.1 | 68.4 | 1.9 | 2.6 | 9 | 0.6 | 946.9 | 0 | 0
65.5625 | 2019-03-07 01:30 | 43531.0694 | 0 | 0 | 0 | 11.1 | 67.9 | 1.6 | 2.9 | 15.2 | 5.3 | 946.8 | 0 | 0
65.5694 | 2019-03-07 01:40 | 43531.0764 | 0 | 0 | 0 | 11.2 | 67.2 | 1.5 | 3.1 | 17.2 | 3.1 | 946.6 | 0 | 0
65.5764 | 2019-03-07 01:50 | 43531.0833 | 0 | 0 | 0 | 11 | 67.5 | 1.2 | 2.6 | 13.1 | 4.6 | 946.5 | 0 | 0
65.5833 | 2019-03-07 02:00 | 43531.0903 | 0 | 0 | 0 | 11.1 | 67.2 | 1 | 2.4 | 17.5 | 6.1 | 946.5 | 0 | 0
65.5903 | 2019-03-07 02:10 | 43531.0972 | 0 | 0 | 0 | 10.9 | 69.1 | 1.4 | 3.6 | 65.8 | 30.3 | 946.6 | 0 | 0
65.5972 | 2019-03-07 02:20 | 43531.1042 | 0 | 0 | 0 | 10.7 | 72.5 | 3.3 | 5.1 | 111.3 | 20.1 | 946.5 | 0 | 0
65.6042 | 2019-03-07 02:30 | 43531.1111 | 0 | 0 | 0 | 10.9 | 73.5 | 4.5 | 9.9 | 211 | 38.5 | 946.9 | 0 | 0
65.6111 | 2019-03-07 02:40 | 43531.1181 | 0 | 0 | 0 | 12 | 66.9 | 2.7 | 6.9 | 221.5 | 36 | 947.3 | 0 | 0
65.6181 | 2019-03-07 02:50 | 43531.125 | 0 | 0 | 0 | 11.6 | 68.9 | 4.2 | 6.9 | 309.8 | 23.2 | 947.7 | 0 | 0
65.625 | 2019-03-07 03:00 | 43531.1319 | 0 | 0 | 0 | 10.7 | 74.5 | 4.4 | 7.4 | 326.4 | 24.6 | 947.5 | 0 | 0
65.6319 | 2019-03-07 03:10 | 43531.1389 | 0 | 0 | 0 | 10.3 | 77.3 | 4.6 | 6.9 | 7 | 38.8 | 947.5 | 0 | 0
65.6389 | 2019-03-07 03:20 | 43531.1458 | 0 | 0 | 0 | 9.9 | 81.5 | 4.8 | 8.2 | 21.4 | 23.3 | 947.1 | 0 | 0
65.6458 | 2019-03-07 03:30 | 43531.1528 | 0 | 0 | 0 | 10 | 80.2 | 4.2 | 7.7 | 358.2 | 37.7 | 946.9 | 0 | 0
65.6528 | 2019-03-07 03:40 | 43531.1597 | 0 | 0 | 0 | 10.4 | 76.8 | 3.8 | 6.2 | 357.5 | 30.1 | 946.9 | 0 | 0
65.6597 | 2019-03-07 03:50 | 43531.1667 | 0 | 0 | 0 | 10.9 | 73.3 | 6 | 8.4 | 8.3 | 39.9 | 947 | 0 | 0
65.6667 | 2019-03-07 04:00 | 43531.1736 | 0 | 0 | 0 | 11 | 72.9 | 3.9 | 6.9 | 24.9 | 27.8 | 947.2 | 0 | 0
65.6736 | 2019-03-07 04:10 | 43531.1806 | 0 | 0 | 0 | 11 | 72.7 | 2.7 | 5.6 | 26.2 | 19 | 947.4 | 0 | 0
65.6806 | 2019-03-07 04:20 | 43531.1875 | 0 | 0 | 0 | 11 | 71.7 | 2.7 | 5.4 | 31.8 | 24.3 | 947.6 | 0 | 0
65.6875 | 2019-03-07 04:30 | 43531.1944 | 0 | 0 | 0 | 10.8 | 73.5 | 1.5 | 5.4 | 55.6 | 33.6 | 947.8 | 0 | 0
65.6944 | 2019-03-07 04:40 | 43531.2014 | 0 | 0 | 0 | 11 | 71.7 | 1.7 | 4.4 | 58.2 | 56 | 947.8 | 0 | 0
65.7014 | 2019-03-07 04:50 | 43531.2083 | 0 | 0 | 0 | 11.1 | 71.7 | 3.8 | 6.9 | 54.5 | 40.5 | 947.6 | 0 | 0
65.7083 | 2019-03-07 05:00 | 43531.2153 | 0 | 0 | 0 | 10.5 | 76.7 | 3.9 | 7.4 | 26.3 | 23.9 | 947.3 | 0 | 0
65.7153 | 2019-03-07 05:10 | 43531.2222 | 0 | 0 | 0 | 10.2 | 77.7 | 3.8 | 6.2 | 17.8 | 36.6 | 947.1 | 0 | 0
65.7222 | 2019-03-07 05:20 | 43531.2292 | 0 | 0 | 0 | 10.4 | 76 | 4 | 7.4 | 15.4 | 31.4 | 947.3 | 0 | 0
65.7292 | 2019-03-07 05:30 | 43531.2361 | 0 | 0 | 0 | 10.2 | 78.8 | 4.1 | 5.9 | 342.1 | 27.5 | 947.7 | 0 | 0
65.7361 | 2019-03-07 05:40 | 43531.2431 | 0 | 0 | 0 | 9.5 | 83.8 | 5.4 | 8.7 | 329.3 | 16.5 | 948.2 | 0 | 0
65.7431 | 2019-03-07 05:50 | 43531.25 | 0 | 0 | 0 | 9.4 | 82.6 | 4 | 7.7 | 6.6 | 33.4 | 948 | 0 | 0
65.75 | 2019-03-07 06:00 | 43531.2569 | 0 | 0 | 0 | 9.7 | 80.9 | 2.9 | 5.1 | 22.9 | 26.4 | 947.8 | 0 | 0
65.7569 | 2019-03-07 06:10 | 43531.2639 | 0 | 0 | 0 | 9.5 | 81.6 | 2.2 | 4.4 | 18.9 | 24.4 | 947.9 | 0 | 0
65.7639 | 2019-03-07 06:20 | 43531.2708 | 0 | 0 | 0 | 9.5 | 81.9 | 2.3 | 3.9 | 27.3 | 29.1 | 948.1 | 0 | 0
65.7708 | 2019-03-07 06:30 | 43531.2778 | 0 | 0 | 0 | 9.5 | 82.1 | 0.5 | 3.1 | 10.5 | 7.5 | 948.5 | 0 | 0
65.7778 | 2019-03-07 06:40 | 43531.2847 | 2.8 | 0 | 1.8 | 9.4 | 84 | 1.6 | 2.9 | 87.6 | 26 | 948.8 | -22.3445 | 0
65.7847 | 2019-03-07 06:50 | 43531.2917 | 10.7 | 0 | 9.6 | 9.4 | 84.7 | 0.9 | 2.1 | 45.4 | 20.1 | 948.9 | -13.8964 | 0
65.7917 | 2019-03-07 07:00 | 43531.2986 | 15.7 | 0 | 14.4 | 9.2 | 86.3 | 1.6 | 3.1 | 22 | 11.3 | 948.6 | -11.4025 | 0
65.7986 | 2019-03-07 07:10 | 43531.3056 | 14.9 | 0 | 13.7 | 9.2 | 85.7 | 1.9 | 3.9 | 25.4 | 14.8 | 948.6 | -8.0621 | 0
65.8056 | 2019-03-07 07:20 | 43531.3125 | 16.1 | 0 | 14.9 | 9.2 | 85.4 | 1.3 | 3.4 | 15.6 | 18 | 948.9 | -6.5411 | 0
65.8125 | 2019-03-07 07:30 | 43531.3194 | 17.1 | 0 | 16 | 9.2 | 85.8 | 0.9 | 2.9 | 15.9 | 10.5 | 949.2 | -5.0525 | 0
65.8194 | 2019-03-07 07:40 | 43531.3264 | 11.5 | 0 | 11.3 | 9.1 | 87.9 | 0.6 | 2.4 | 352.8 | 23.3 | 949.6 | -0.79517 | 0
65.8264 | 2019-03-07 07:50 | 43531.3333 | 11.9 | 0 | 11.5 | 9 | 89.5 | 0.9 | 2.9 | 329.2 | 6.6 | 949.7 | -1.4046 | 0
65.8333 | 2019-03-07 08:00 | 43531.3403 | 21.7 | 0 | 20.9 | 9.1 | 90.8 | 1.3 | 3.1 | 26.2 | 11.3 | 949.7 | -2.5202 | 0
65.8403 | 2019-03-07 08:10 | 43531.3472 | 23.5 | 0 | 22.7 | 9.1 | 89.4 | 2.2 | 4.1 | 20 | 19 | 949.5 | -2.2896 | 0
65.8472 | 2019-03-07 08:20 | 43531.3542 | 33.9 | 0 | 33 | 9.1 | 88.3 | 1.9 | 4.4 | 25.6 | 23.7 | 949.5 | -2.3646 | 0
65.8542 | 2019-03-07 08:30 | 43531.3611 | 27.1 | 0 | 26.2 | 9.2 | 88.1 | 1.6 | 4.6 | 48.4 | 28.2 | 949.6 | -2.1897 | 0
65.8611 | 2019-03-07 08:40 | 43531.3681 | 31.3 | 0 | 30.1 | 9.2 | 87.8 | 2 | 4.6 | 43 | 29.7 | 949.5 | -2.7238 | 0
65.8681 | 2019-03-07 08:50 | 43531.375 | 29.3 | 0 | 28.1 | 9.2 | 88 | 1.6 | 4.6 | 57.4 | 38.5 | 949.6 | -2.5578 | 0
65.875 | 2019-03-07 09:00 | 43531.3819 | 57.8 | 0 | 56.9 | 9.2 | 88.3 | 2.2 | 4.9 | 88.2 | 25 | 949.7 | -1.8117 | 0
65.8819 | 2019-03-07 09:10 | 43531.3889 | 75.8 | 0 | 74.7 | 9.2 | 89.2 | 1.7 | 4.9 | 54.1 | 33.4 | 949.7 | -2.1019 | 0
65.8889 | 2019-03-07 09:20 | 43531.3958 | 54.1 | 0 | 52.9 | 9.3 | 89.5 | 0.6 | 4.4 | 74.5 | 23.9 | 950 | -2.1865 | 0
65.8958 | 2019-03-07 09:30 | 43531.4028 | 71.6 | 0 | 70.5 | 9.3 | 89.6 | 1.1 | 3.9 | 33.9 | 13.3 | 950.2 | -1.9191 | 0
65.9028 | 2019-03-07 09:40 | 43531.4097 | 100.2 | 0 | 98.9 | 9.2 | 90.1 | 1.9 | 4.4 | 24.1 | 16.6 | 950.3 | -2.18 | 0
65.9097 | 2019-03-07 09:50 | 43531.4167 | 120.6 | 0 | 119.6 | 9.2 | 89.8 | 1.6 | 5.1 | 33.8 | 18.6 | 950.5 | -1.6174 | 0
65.9167 | 2019-03-07 10:00 | 43531.4236 | 196.2 | 0.5 | 195.1 | 9.5 | 89.3 | 0.7 | 3.6 | 45.5 | 17.6 | 950.8 | -1.2217 | 0
65.9236 | 2019-03-07 10:10 | 43531.4306 | 208.1 | 0.7 | 207.2 | 9.8 | 89.2 | 0.8 | 3.1 | 39.8 | 15.6 | 951.1 | -0.66726 | 0
65.9306 | 2019-03-07 10:20 | 43531.4375 | 208.1 | 2.1 | 205.1 | 10 | 87.5 | 1.3 | 3.6 | 43.8 | 20.2 | 951.3 | -2.3363 | 0
65.9375 | 2019-03-07 10:30 | 43531.4444 | 346.4 | 22.9 | 326.1 | 10.3 | 85 | 1.4 | 3.9 | 35 | 21.9 | 951.4 | -6.3994 | 0
65.9444 | 2019-03-07 10:40 | 43531.4514 | 727.7 | 349.5 | 466.6 | 11.4 | 83.6 | 1.8 | 4.6 | 64.7 | 39.7 | 951.3 | -19.2667 | 0
65.9514 | 2019-03-07 10:50 | 43531.4583 | 420.4 | 51.7 | 380.5 | 11.9 | 80.1 | 1.2 | 4.4 | 58.2 | 30.4 | 950.6 | -3.5801 | 0
65.9583 | 2019-03-07 11:00 | 43531.4653 | 355.2 | 32.4 | 329.5 | 12 | 77.6 | 1.1 | 3.9 | 54.3 | 25.6 | 950.7 | -2.6112 | 0
65.9653 | 2019-03-07 11:10 | 43531.4722 | 265.1 | 1.3 | 263.3 | 12.3 | 74.9 | 1.5 | 4.1 | 54.7 | 30.8 | 950.6 | -1.1167 | 0
65.9722 | 2019-03-07 11:20 | 43531.4792 | 308.2 | 0.8 | 306.5 | 12.6 | 72.6 | 1.7 | 5.6 | 65.3 | 32.1 | 950.5 | -1.4544 | 0
65.9792 | 2019-03-07 11:30 | 43531.4861 | 884.1 | 620.6 | 399.4 | 13.3 | 70.9 | 2.1 | 5.9 | 87.1 | 41.3 | 950.6 | -15.6397 | 0
65.9861 | 2019-03-07 11:40 | 43531.4931 | 843.9 | 779.1 | 231.7 | 13.9 | 66.7 | 2.4 | 6.4 | 68.1 | 46.1 | 950.5 | -18.0346 | 0
65.9931 | 2019-03-07 11:50 | 43531.5 | 819.8 | 788.8 | 195 | 14.2 | 66 | 2.6 | 5.9 | 71.6 | 52.5 | 950.4 | -19.8745 | 0
66 | 2019-03-07 12:00 | 43531.5069 | 817.9 | 790 | 189.1 | 14.3 | 65.7 | 3.3 | 6.7 | 83.8 | 40.1 | 950.3 | -20.6481 | 0
66.0069 | 2019-03-07 12:10 | 43531.5139 | 817.2 | 795.9 | 182.9 | 14.6 | 64.3 | 4.1 | 8.7 | 91.8 | 27.8 | 950.2 | -20.2824 | 0
66.0139 | 2019-03-07 12:20 | 43531.5208 | 819.7 | 806.1 | 177.3 | 14.8 | 62.6 | 4 | 8.9 | 89 | 34.2 | 950.1 | -20.6091 | 0
66.0208 | 2019-03-07 12:30 | 43531.5278 | 816 | 804.2 | 174.9 | 15.2 | 61.6 | 2.7 | 6.2 | 72.2 | 58.1 | 950.2 | -22.6181 | 0
66.0278 | 2019-03-07 12:40 | 43531.5347 | 816.4 | 814.7 | 168.9 | 15.2 | 60 | 4.6 | 8.2 | 89.1 | 39.1 | 950 | -23.8849 | 0
66.0347 | 2019-03-07 12:50 | 43531.5417 | 813.2 | 819 | 166.1 | 15.2 | 59.3 | 5.4 | 8.2 | 106 | 15.6 | 949.8 | -24.3261 | 0
66.0417 | 2019-03-07 13:00 | 43531.5486 | 801.7 | 810.9 | 166.3 | 15.4 | 58.9 | 4.4 | 7.2 | 97.2 | 17.4 | 949.7 | -24.1139 | 0
66.0486 | 2019-03-07 13:10 | 43531.5556 | 787.6 | 794.3 | 170.7 | 15.8 | 58.2 | 3.5 | 6.7 | 104.9 | 31.7 | 949.6 | -24.928 | 0
66.0556 | 2019-03-07 13:20 | 43531.5625 | 775.6 | 791.1 | 168.4 | 16.1 | 55.3 | 3.2 | 6.9 | 77.5 | 33.8 | 949.5 | -25.4944 | 0
66.0625 | 2019-03-07 13:30 | 43531.5694 | 762.5 | 789.2 | 166.3 | 16.3 | 55.6 | 2.6 | 6.2 | 89.8 | 39.4 | 949.3 | -24.599 | 0
66.0694 | 2019-03-07 13:40 | 43531.5764 | 747 | 784 | 164.2 | 16.1 | 55.6 | 3.8 | 6.4 | 112.3 | 11.7 | 949.2 | -25.2653 | 0
66.0764 | 2019-03-07 13:50 | 43531.5833 | 733.2 | 787.2 | 159.1 | 16.4 | 53.7 | 3.5 | 5.9 | 103.9 | 25.6 | 949 | -25.6995 | 0
66.0833 | 2019-03-07 14:00 | 43531.5903 | 714.3 | 779.3 | 158.2 | 16.4 | 54.4 | 3.5 | 5.4 | 112.1 | 13.8 | 949 | -25.622 | 0
66.0903 | 2019-03-07 14:10 | 43531.5972 | 696.6 | 778.6 | 154.6 | 16.3 | 53.1 | 3 | 5.1 | 105.1 | 27 | 948.9 | -25.4352 | 0
66.0972 | 2019-03-07 14:20 | 43531.6042 | 675.9 | 769.8 | 154.5 | 16.6 | 52.4 | 3.8 | 5.6 | 105.6 | 16.5 | 948.8 | -25.0833 | 0
66.1042 | 2019-03-07 14:30 | 43531.6111 | 647.4 | 750.6 | 153.7 | 16.7 | 52.6 | 3.6 | 6.9 | 105.3 | 19.2 | 948.6 | -25.1137 | 0
66.1111 | 2019-03-07 14:40 | 43531.6181 | 621.6 | 729.8 | 156.5 | 16.9 | 52 | 3.5 | 6.4 | 99.6 | 22.8 | 948.5 | -25.6746 | 0
66.1181 | 2019-03-07 14:50 | 43531.625 | 575.4 | 670.8 | 162.2 | 17 | 52.1 | 3.4 | 6.9 | 99 | 23 | 948.5 | -25.3322 | 0
66.125 | 2019-03-07 15:00 | 43531.6319 | 520.8 | 590.1 | 171 | 17.4 | 51.4 | 2.7 | 5.1 | 92.5 | 41.9 | 948.5 | -23.2981 | 0
66.1319 | 2019-03-07 15:10 | 43531.6389 | 485 | 545 | 175.9 | 16.9 | 52.3 | 4.4 | 6.2 | 107.8 | 14.3 | 948.3 | -21.3382 | 0
66.1389 | 2019-03-07 15:20 | 43531.6458 | 475.5 | 559.5 | 173.6 | 16.8 | 52 | 4.3 | 5.9 | 112.2 | 13.6 | 948.3 | -20.8821 | 0
66.1458 | 2019-03-07 15:30 | 43531.6528 | 464.1 | 594.9 | 159.1 | 16.9 | 52.8 | 4.2 | 7.2 | 106.4 | 16.9 | 948.3 | -23.1619 | 0
66.1528 | 2019-03-07 15:40 | 43531.6597 | 402.9 | 527.7 | 147.6 | 16.9 | 52.6 | 4.6 | 7.2 | 110.5 | 14.5 | 948.3 | -20.4485 | 0
66.1597 | 2019-03-07 15:50 | 43531.6667 | 372.7 | 509.9 | 141.5 | 16.7 | 52.4 | 4.5 | 6.7 | 112.4 | 14.3 | 948.3 | -19.1093 | 0
66.1667 | 2019-03-07 16:00 | 43531.6736 | 366.4 | 542 | 137.4 | 16.8 | 51.1 | 4.4 | 7.9 | 102.1 | 25.9 | 948.2 | -20.0815 | 0
66.1736 | 2019-03-07 16:10 | 43531.6806 | 321.8 | 490.9 | 129.1 | 16.6 | 50.8 | 4.7 | 7.4 | 105.4 | 13.7 | 948.1 | -20.3467 | 0
66.1806 | 2019-03-07 16:20 | 43531.6875 | 297.6 | 471.3 | 128.2 | 16.6 | 49.8 | 3.3 | 5.9 | 86.2 | 34 | 948.1 | -18.8259 | 0
66.1875 | 2019-03-07 16:30 | 43531.6944 | 279.9 | 477.9 | 123.6 | 16.7 | 51.4 | 4.3 | 6.2 | 101.5 | 10.9 | 948 | -20.5237 | 0
66.1944 | 2019-03-07 16:40 | 43531.7014 | 230.6 | 407.5 | 110.9 | 16.4 | 51.6 | 4.3 | 6.7 | 101.9 | 12.6 | 948 | -18.6626 | 0
66.2014 | 2019-03-07 16:50 | 43531.7083 | 179.3 | 310 | 98.7 | 16.3 | 52.1 | 4 | 5.9 | 100.7 | 14 | 948 | -15.5722 | 0
66.2083 | 2019-03-07 17:00 | 43531.7153 | 135 | 209.1 | 87.6 | 16.1 | 52.8 | 3.4 | 6.2 | 103.5 | 15.8 | 948 | -12.6837 | 0
66.2153 | 2019-03-07 17:10 | 43531.7222 | 92.3 | 106.3 | 71.3 | 15.9 | 53.7 | 2.9 | 5.4 | 93.7 | 18.7 | 948.1 | -10.7331 | 0
66.2222 | 2019-03-07 17:20 | 43531.7292 | 65.9 | 49.4 | 57 | 15.6 | 55.1 | 2.6 | 4.6 | 109.2 | 7.2 | 948.1 | -12.0595 | 0
66.2292 | 2019-03-07 17:30 | 43531.7361 | 44.4 | 1.4 | 42.8 | 15.4 | 56.2 | 2.1 | 3.1 | 104.2 | 6.2 | 948.1 | -13.148 | 0
66.2361 | 2019-03-07 17:40 | 43531.7431 | 27.6 | 0 | 25.9 | 15.1 | 56.9 | 2.1 | 3.6 | 108.8 | 9.3 | 948.2 | -22.6163 | 0
66.2431 | 2019-03-07 17:50 | 43531.75 | 14.7 | 0 | 12.8 | 14.9 | 55.8 | 2 | 3.1 | 119.5 | 7.3 | 948.3 | -46.5038 | 0
66.25 | 2019-03-07 18:00 | 43531.7569 | 4.3 | 0 | 2.5 | 14.8 | 56.6 | 1.2 | 2.6 | 106 | 3 | 948.4 | 0 | 0
66.2569 | 2019-03-07 18:10 | 43531.7639 | 0 | 0 | 0 | 14.5 | 57.4 | 0.7 | 1.9 | 104.2 | 0.1 | 948.4 | 0 | 0
66.2639 | 2019-03-07 18:20 | 43531.7708 | 0 | 0 | 0 | 14.3 | 59 | 0 | 1.4 | 104.2 | 0 | 948.5 | 0 | 0
66.2708 | 2019-03-07 18:30 | 43531.7778 | 0 | 0 | 0 | 13.9 | 63.6 | 0 | 0 | 0 | 0 | 948.6 | 0 | 0
66.2778 | 2019-03-07 18:40 | 43531.7847 | 0 | 0 | 0 | 13.8 | 61.9 | 0.1 | 0.7 | 96.7 | 2.2 | 948.7 | 0 | 0
66.2847 | 2019-03-07 18:50 | 43531.7917 | 0 | 0 | 0 | 13.9 | 61.3 | 0.1 | 1.1 | 85.3 | 0 | 948.7 | 0 | 0
66.2917 | 2019-03-07 19:00 | 43531.7986 | 0 | 0 | 0 | 13.3 | 63.8 | 1.3 | 2.6 | 55.6 | 29.4 | 948.8 | 0 | 0
66.2986 | 2019-03-07 19:10 | 43531.8056 | 0 | 0 | 0 | 12.9 | 66.6 | 1.6 | 2.6 | 334.6 | 10.5 | 949 | 0 | 0
66.3056 | 2019-03-07 19:20 | 43531.8125 | 0 | 0 | 0 | 13.3 | 66.5 | 1.3 | 3.1 | 303.4 | 10.3 | 949.1 | 0 | 0
66.3125 | 2019-03-07 19:30 | 43531.8194 | 0 | 0 | 0 | 13.3 | 66 | 1.8 | 3.1 | 297.7 | 10.2 | 949.3 | 0 | 0
66.3194 | 2019-03-07 19:40 | 43531.8264 | 0 | 0 | 0 | 13.3 | 64.6 | 1.8 | 2.9 | 295.8 | 6.1 | 949.4 | 0 | 0
66.3264 | 2019-03-07 19:50 | 43531.8333 | 0 | 0 | 0 | 13.5 | 62.4 | 0.6 | 1.9 | 305.4 | 5.4 | 949.4 | 0 | 0
66.3333 | 2019-03-07 20:00 | 43531.8403 | 0 | 0 | 0 | 13.4 | 63.2 | 0.7 | 3.4 | 307.1 | 10.4 | 949.4 | 0 | 0
66.3403 | 2019-03-07 20:10 | 43531.8472 | 0 | 0 | 0 | 13.5 | 62.8 | 1.6 | 3.1 | 295.2 | 12.5 | 949.5 | 0 | 0
66.3472 | 2019-03-07 20:20 | 43531.8542 | 0 | 0 | 0 | 13.5 | 63.4 | 2.1 | 3.9 | 289.3 | 13.9 | 949.6 | 0 | 0
66.3542 | 2019-03-07 20:30 | 43531.8611 | 0 | 0 | 0 | 13.4 | 64.4 | 1.8 | 3.6 | 283.5 | 13.2 | 949.6 | 0 | 0
66.3611 | 2019-03-07 20:40 | 43531.8681 | 0 | 0 | 0 | 13.4 | 65.5 | 1.8 | 3.1 | 277.9 | 14.1 | 949.7 | 0 | 0
66.3681 | 2019-03-07 20:50 | 43531.875 | 0 | 0 | 0 | 13.2 | 67.3 | 2.4 | 4.4 | 280.7 | 15.3 | 949.7 | 0 | 0
66.375 | 2019-03-07 21:00 | 43531.8819 | 0 | 0 | 0 | 13 | 68.5 | 2.8 | 5.1 | 294.4 | 13.1 | 949.6 | 0 | 0
66.3819 | 2019-03-07 21:10 | 43531.8889 | 0 | 0 | 0 | 12.9 | 69.5 | 2.8 | 4.6 | 297.7 | 14.6 | 949.6 | 0 | 0
66.3889 | 2019-03-07 21:20 | 43531.8958 | 0 | 0 | 0 | 12.7 | 70.5 | 2.2 | 3.9 | 302.1 | 15.7 | 949.6 | 0 | 0
66.3958 | 2019-03-07 21:30 | 43531.9028 | 0 | 0 | 0 | 12.6 | 71.3 | 2 | 4.6 | 319 | 20.2 | 949.6 | 0 | 0
66.4028 | 2019-03-07 21:40 | 43531.9097 | 0 | 0 | 0 | 12.6 | 71.1 | 2 | 3.9 | 320.3 | 16.8 | 949.6 | 0 | 0
66.4097 | 2019-03-07 21:50 | 43531.9167 | 0 | 0 | 0 | 12.6 | 70.8 | 2.1 | 3.9 | 319.4 | 16.5 | 949.6 | 0 | 0
66.4167 | 2019-03-07 22:00 | 43531.9236 | 0 | 0 | 0 | 12.6 | 70.6 | 2 | 3.4 | 318.9 | 13.8 | 949.6 | 0 | 0
66.4236 | 2019-03-07 22:10 | 43531.9306 | 0 | 0 | 0 | 12.4 | 71.2 | 1.7 | 3.6 | 315.8 | 15.1 | 949.6 | 0 | 0
66.4306 | 2019-03-07 22:20 | 43531.9375 | 0 | 0 | 0 | 12.4 | 70.8 | 1.6 | 4.1 | 319 | 11.5 | 949.7 | 0 | 0
66.4375 | 2019-03-07 22:30 | 43531.9444 | 0 | 0 | 0 | 12.3 | 71.6 | 0.9 | 3.4 | 317.1 | 10.9 | 949.7 | 0 | 0
66.4444 | 2019-03-07 22:40 | 43531.9514 | 0 | 0 | 0 | 12.5 | 70.2 | 1.4 | 3.1 | 305.8 | 16.7 | 949.7 | 0 | 0
66.4514 | 2019-03-07 22:50 | 43531.9583 | 0 | 0 | 0 | 12.6 | 69.8 | 1.2 | 2.9 | 316.8 | 11.6 | 949.6 | 0 | 0
66.4583 | 2019-03-07 23:00 | 43531.9653 | 0 | 0 | 0 | 12.3 | 70.6 | 1 | 2.6 | 318.2 | 9 | 949.7 | 0 | 0
66.4653 | 2019-03-07 23:10 | 43531.9722 | 0 | 0 | 0 | 12.2 | 71 | 0.9 | 2.6 | 312.7 | 9.3 | 949.7 | 0 | 0
66.4722 | 2019-03-07 23:20 | 43531.9792 | 0 | 0 | 0 | 12.4 | 70.4 | 1.4 | 2.6 | 298.4 | 8.5 | 949.6 | 0 | 0
66.4792 | 2019-03-07 23:30 | 43531.9861 | 0 | 0 | 0 | 12.4 | 70.6 | 1.8 | 3.1 | 292.1 | 12.2 | 949.5 | 0 | 0
66.4861 | 2019-03-07 23:40 | 43531.9931 | 0 | 0 | 0 | 12.3 | 71.1 | 2.2 | 3.1 | 290.1 | 10.4 | 949.5 | 0 | 0
66.4931 | 2019-03-07 23:50 | 43532 | 0 | 0 | 0 | 12.2 | 71.4 | 1.9 | 3.6 | 295 | 10.4 | 949.4 | 0 | 0
66.5 | 2019-03-08 | 43532.0069 | 0 | 0 | 0 | 12.2 | 71 | 1.7 | 3.6 | 291.5 | 11.7 | 949.4 | 0 | 0
66.5069 | 2019-03-08 00:10 | 43532.0139 | 0 | 0 | 0 | 12 | 71.8 | 1.1 | 3.6 | 295 | 9.7 | 949.4 | 0 | 0
66.5139 | 2019-03-08 00:20 | 43532.0208 | 0 | 0 | 0 | 12 | 72.2 | 1.9 | 3.6 | 296.1 | 15.9 | 949.3 | 0 | 0
66.5208 | 2019-03-08 00:30 | 43532.0278 | 0 | 0 | 0 | 11.8 | 73 | 2.4 | 4.1 | 299.6 | 15.3 | 949.3 | 0 | 0
66.5278 | 2019-03-08 00:40 | 43532.0347 | 0 | 0 | 0 | 11.8 | 73.4 | 3 | 5.1 | 281.7 | 19.8 | 949.3 | 0 | 0
66.5347 | 2019-03-08 00:50 | 43532.0417 | 0 | 0 | 0 | 11.4 | 75.8 | 2.2 | 4.4 | 270.2 | 15.7 | 949.3 | 0 | 0
66.5417 | 2019-03-08 01:00 | 43532.0486 | 0 | 0 | 0 | 11.2 | 77.2 | 2.3 | 3.9 | 274.5 | 18.3 | 949.3 | 0 | 0
66.5486 | 2019-03-08 01:10 | 43532.0556 | 0 | 0 | 0 | 11 | 78.3 | 1.6 | 4.1 | 271.7 | 14.6 | 949.3 | 0 | 0
66.5556 | 2019-03-08 01:20 | 43532.0625 | 0 | 0 | 0 | 10.9 | 79.4 | 2.7 | 4.6 | 265.1 | 14.8 | 949.3 | 0 | 0
66.5625 | 2019-03-08 01:30 | 43532.0694 | 0 | 0 | 0 | 10.7 | 80 | 1.8 | 2.9 | 268.9 | 12.2 | 949.3 | 0 | 0
66.5694 | 2019-03-08 01:40 | 43532.0764 | 0 | 0 | 0 | 10.6 | 80.1 | 1.6 | 3.1 | 280 | 14.8 | 949.3 | 0 | 0
66.5764 | 2019-03-08 01:50 | 43532.0833 | 0 | 0 | 0 | 10.5 | 80.2 | 1.8 | 3.1 | 288.7 | 11.2 | 949.2 | 0 | 0
66.5833 | 2019-03-08 02:00 | 43532.0903 | 0 | 0 | 0 | 10.4 | 80.2 | 1.7 | 3.1 | 276.4 | 12.3 | 949.2 | 0 | 0
66.5903 | 2019-03-08 02:10 | 43532.0972 | 0 | 0 | 0 | 10.1 | 81 | 0.2 | 2.4 | 265.4 | 9.8 | 949.3 | 0 | 0
66.5972 | 2019-03-08 02:20 | 43532.1042 | 0 | 0 | 0 | 9.7 | 83 | 0.8 | 3.1 | 265.1 | 13.6 | 949.3 | 0 | 0
66.6042 | 2019-03-08 02:30 | 43532.1111 | 0 | 0 | 0 | 9.7 | 82.4 | 2.1 | 3.6 | 257.2 | 14 | 949.3 | 0 | 0
66.6111 | 2019-03-08 02:40 | 43532.1181 | 0 | 0 | 0 | 9.6 | 82.7 | 2.8 | 4.9 | 254.1 | 13.5 | 949.4 | 0 | 0
66.6181 | 2019-03-08 02:50 | 43532.125 | 0 | 0 | 0 | 9.4 | 82.9 | 3 | 4.4 | 257.1 | 13.1 | 949.4 | 0 | 0
66.625 | 2019-03-08 03:00 | 43532.1319 | 0 | 0 | 0 | 9.3 | 83.1 | 2.8 | 4.9 | 257.5 | 14.7 | 949.4 | 0 | 0
66.6319 | 2019-03-08 03:10 | 43532.1389 | 0 | 0 | 0 | 9.2 | 83.4 | 2.3 | 4.6 | 266.9 | 15.9 | 949.3 | 0 | 0
66.6389 | 2019-03-08 03:20 | 43532.1458 | 0 | 0 | 0 | 9.2 | 83.1 | 2.6 | 4.6 | 280.7 | 17 | 949.3 | 0 | 0
66.6458 | 2019-03-08 03:30 | 43532.1528 | 0 | 0 | 0 | 9.2 | 83.3 | 2.6 | 4.4 | 283.9 | 16 | 949.2 | 0 | 0
66.6528 | 2019-03-08 03:40 | 43532.1597 | 0 | 0 | 0 | 9.2 | 83.3 | 3.2 | 5.6 | 287.7 | 16.4 | 949.3 | 0 | 0
66.6597 | 2019-03-08 03:50 | 43532.1667 | 0 | 0 | 0 | 9 | 83.7 | 3.2 | 5.4 | 299.4 | 16.9 | 949.2 | 0 | 0
66.6667 | 2019-03-08 04:00 | 43532.1736 | 0 | 0 | 0 | 8.8 | 84.8 | 3 | 4.4 | 299.3 | 16.2 | 949.2 | 0 | 0
66.6736 | 2019-03-08 04:10 | 43532.1806 | 0 | 0 | 0 | 8.9 | 84.6 | 2.6 | 3.9 | 294.2 | 10.5 | 949.2 | 0 | 0
66.6806 | 2019-03-08 04:20 | 43532.1875 | 0 | 0 | 0 | 8.9 | 84.4 | 2.1 | 3.6 | 292.4 | 11.7 | 949.1 | 0 | 0
66.6875 | 2019-03-08 04:30 | 43532.1944 | 0 | 0 | 0 | 9.2 | 82.9 | 2.5 | 3.4 | 286.5 | 10 | 949.2 | 0 | 0
66.6944 | 2019-03-08 04:40 | 43532.2014 | 0 | 0 | 0 | 9.3 | 81.2 | 2.1 | 3.9 | 295.7 | 12.5 | 949.1 | 0 | 0
66.7014 | 2019-03-08 04:50 | 43532.2083 | 0 | 0 | 0 | 9.4 | 80.6 | 0.9 | 2.6 | 310.9 | 9.8 | 949.1 | 0 | 0
66.7083 | 2019-03-08 05:00 | 43532.2153 | 0 | 0 | 0 | 9.4 | 79.4 | 0.4 | 1.9 | 309.7 | 9.1 | 949 | 0 | 0
66.7153 | 2019-03-08 05:10 | 43532.2222 | 0 | 0 | 0 | 9.4 | 78.6 | 0.3 | 1.6 | 325.2 | 2.6 | 949 | 0 | 0
66.7222 | 2019-03-08 05:20 | 43532.2292 | 0 | 0 | 0 | 9.7 | 77.8 | 0.5 | 1.9 | 265.9 | 6.2 | 949.1 | 0 | 0
66.7292 | 2019-03-08 05:30 | 43532.2361 | 0 | 0 | 0 | 9.7 | 77.4 | 1.5 | 2.6 | 226.3 | 14.6 | 949.4 | 0 | 0
66.7361 | 2019-03-08 05:40 | 43532.2431 | 0 | 0 | 0 | 9.3 | 79.7 | 2 | 3.4 | 243 | 22.1 | 949.5 | 0 | 0
66.7431 | 2019-03-08 05:50 | 43532.25 | 0 | 0 | 0 | 9.8 | 73.8 | 2.6 | 4.6 | 284.7 | 12.8 | 949.4 | 0 | 0
66.75 | 2019-03-08 06:00 | 43532.2569 | 0 | 0 | 0 | 10.4 | 68.6 | 2.7 | 4.1 | 284.4 | 14.3 | 949.5 | 0 | 0
66.7569 | 2019-03-08 06:10 | 43532.2639 | 0 | 0 | 0 | 10.6 | 66.6 | 2.7 | 4.4 | 278.5 | 14.2 | 949.6 | 0 | 0
66.7639 | 2019-03-08 06:20 | 43532.2708 | 0 | 0 | 0 | 10.7 | 65.6 | 2.7 | 4.9 | 283.1 | 14.4 | 949.7 | 0 | 0
66.7708 | 2019-03-08 06:30 | 43532.2778 | 4.3 | 0 | 2.6 | 10.7 | 65.4 | 2.6 | 4.9 | 297.9 | 17.3 | 949.8 | -100 | 0
66.7778 | 2019-03-08 06:40 | 43532.2847 | 16.7 | 0 | 15.4 | 10.1 | 68.3 | 1.3 | 4.1 | 337.5 | 21.2 | 949.9 | -26.4441 | 0
66.7847 | 2019-03-08 06:50 | 43532.2917 | 35.4 | 7.9 | 33.9 | 9.1 | 77.4 | 0.5 | 2.9 | 32.2 | 23.7 | 950 | -10.019 | 0
66.7917 | 2019-03-08 07:00 | 43532.2986 | 54.6 | 23.5 | 51 | 8.5 | 83.3 | 0.4 | 1.6 | 346.1 | 0 | 950.1 | -6.8447 | 0
66.7986 | 2019-03-08 07:10 | 43532.3056 | 73.8 | 29.7 | 68.5 | 8.5 | 86.3 | 0.8 | 2.1 | 30.5 | 32.2 | 950.2 | -4.8257 | 0
66.8056 | 2019-03-08 07:20 | 43532.3125 | 95.1 | 27.2 | 89.9 | 8.7 | 86.9 | 0.1 | 1.6 | 84.2 | 21 | 950.3 | -0.43822 | 0
66.8125 | 2019-03-08 07:30 | 43532.3194 | 124.7 | 68.8 | 109.8 | 9 | 86 | 0.3 | 1.4 | 321.4 | 1.6 | 950.4 | 1.8097 | 0
66.8194 | 2019-03-08 07:40 | 43532.3264 | 135.3 | 47 | 123.8 | 9.4 | 83.5 | 0 | 0 | 0 | 0 | 950.5 | 2.1195 | 0
66.8264 | 2019-03-08 07:50 | 43532.3333 | 162.3 | 63.9 | 144.5 | 9.8 | 81.5 | 0.4 | 1.6 | 290.3 | 5.6 | 950.6 | 2.4166 | 0
66.8333 | 2019-03-08 08:00 | 43532.3403 | 188.6 | 79.8 | 163.9 | 10.5 | 80.2 | 0 | 0 | 0 | 0 | 950.8 | 3.1312 | 0
66.8403 | 2019-03-08 08:10 | 43532.3472 | 197 | 60.5 | 176.7 | 11.1 | 78.3 | 0.5 | 2.1 | 239.4 | 4 | 951 | 3.1773 | 0
66.8472 | 2019-03-08 08:20 | 43532.3542 | 222.5 | 69.3 | 196.3 | 11.3 | 74.1 | 0.7 | 2.4 | 236.9 | 10.4 | 951 | 1.3107 | 0
66.8542 | 2019-03-08 08:30 | 43532.3611 | 234.1 | 53.5 | 212.4 | 11.7 | 70 | 0.9 | 2.6 | 257.2 | 8 | 951.1 | 1.3063 | 0
66.8611 | 2019-03-08 08:40 | 43532.3681 | 236.4 | 33.1 | 221.9 | 12 | 68 | 0.5 | 2.1 | 255.9 | 5.7 | 951.1 | 0.53687 | 0
66.8681 | 2019-03-08 08:50 | 43532.375 | 250.3 | 32.5 | 235.6 | 12.6 | 67.5 | 0 | 1.1 | 225 | 0.5 | 951.2 | 1.4799 | 0
66.875 | 2019-03-08 09:00 | 43532.3819 | 279.4 | 33.1 | 263.5 | 13.1 | 67.5 | 0.3 | 1.6 | 212.6 | 5 | 951.3 | 1.3948 | 0
66.8819 | 2019-03-08 09:10 | 43532.3889 | 283.2 | 26.6 | 269.5 | 13.1 | 64.9 | 1.2 | 3.1 | 244.4 | 14.9 | 951.4 | 0.65611 | 0
66.8889 | 2019-03-08 09:20 | 43532.3958 | 327.1 | 46.2 | 300.5 | 13.1 | 63.5 | 2.2 | 3.4 | 262 | 17.7 | 951.5 | -1.8546 | 0
66.8958 | 2019-03-08 09:30 | 43532.4028 | 350.5 | 53.1 | 319.1 | 13.4 | 62.3 | 2.4 | 4.1 | 260.9 | 10.4 | 951.6 | -1.2375 | 0
66.9028 | 2019-03-08 09:40 | 43532.4097 | 359.5 | 47 | 331 | 13.7 | 60.8 | 1.9 | 3.1 | 263.9 | 14.1 | 951.7 | -0.41993 | 0
66.9097 | 2019-03-08 09:50 | 43532.4167 | 371.6 | 44.5 | 343.4 | 13.8 | 59.7 | 2.3 | 3.9 | 258.4 | 14.3 | 951.8 | -0.77042 | 0
66.9167 | 2019-03-08 10:00 | 43532.4236 | 381.1 | 44.9 | 351.6 | 14 | 59.2 | 2.2 | 3.6 | 261 | 15.8 | 951.8 | -0.93891 | 0
66.9236 | 2019-03-08 10:10 | 43532.4306 | 425.7 | 80.1 | 371.5 | 14.4 | 57.3 | 2.3 | 3.6 | 261.8 | 22.3 | 951.8 | -1.6647 | 0
66.9306 | 2019-03-08 10:20 | 43532.4375 | 488 | 113.7 | 408.9 | 14.6 | 56.6 | 2.6 | 4.4 | 254.9 | 15.7 | 951.9 | -2.479 | 0
66.9375 | 2019-03-08 10:30 | 43532.4444 | 478.7 | 98.6 | 408.5 | 14.9 | 56.1 | 2.5 | 5.1 | 252.7 | 17 | 951.9 | -2.0556 | 0
66.9444 | 2019-03-08 10:40 | 43532.4514 | 482.2 | 85.5 | 419.4 | 14.8 | 55.2 | 3.2 | 5.1 | 266.4 | 20.1 | 952 | -2.6289 | 0
66.9514 | 2019-03-08 10:50 | 43532.4583 | 468.9 | 69.4 | 416.5 | 14.9 | 54.2 | 3 | 4.9 | 269.2 | 15.7 | 952 | -2.7455 | 0
66.9583 | 2019-03-08 11:00 | 43532.4653 | 454.3 | 71.6 | 398.8 | 15.1 | 55.6 | 2.9 | 4.4 | 259.3 | 28.8 | 952 | -3.5468 | 0
66.9653 | 2019-03-08 11:10 | 43532.4722 | 519.9 | 136.9 | 413.3 | 15.3 | 56.1 | 2.9 | 4.4 | 258.7 | 21.1 | 952.1 | -5.3657 | 0
66.9722 | 2019-03-08 11:20 | 43532.4792 | 506.4 | 118.5 | 412.5 | 15.4 | 54.8 | 3.2 | 5.1 | 263.2 | 16.6 | 952.1 | -5.2915 | 0
66.9792 | 2019-03-08 11:30 | 43532.4861 | 527.4 | 134.8 | 420.1 | 15.8 | 54 | 3.1 | 4.6 | 254.8 | 17.6 | 952 | -5.2362 | 0
66.9861 | 2019-03-08 11:40 | 43532.4931 | 465.9 | 54.2 | 420.9 | 16 | 52.8 | 2.6 | 4.1 | 251.3 | 18.7 | 952 | -4.0616 | 0
66.9931 | 2019-03-08 11:50 | 43532.5 | 493.3 | 70.4 | 434.9 | 16.2 | 52.2 | 3.3 | 4.9 | 256.8 | 18.8 | 951.9 | -4.7643 | 0
67 | 2019-03-08 12:00 | 43532.5069 | 563.2 | 130.5 | 456.1 | 16.2 | 52.1 | 3.3 | 5.4 | 250.1 | 20.1 | 951.8 | -6.8108 | 0
67.0069 | 2019-03-08 12:10 | 43532.5139 | 565 | 139.8 | 450.5 | 16.3 | 50.9 | 3.4 | 5.1 | 264.9 | 19.5 | 951.7 | -6.7273 | 0
67.0139 | 2019-03-08 12:20 | 43532.5208 | 588.7 | 166.4 | 452.6 | 16.5 | 53.2 | 3.2 | 6.2 | 251.1 | 21.1 | 951.7 | -7.7995 | 0
67.0208 | 2019-03-08 12:30 | 43532.5278 | 766 | 445.2 | 407.4 | 16.8 | 53.5 | 3.6 | 5.1 | 272.3 | 20.4 | 951.6 | -14.7945 | 0
67.0278 | 2019-03-08 12:40 | 43532.5347 | 653 | 316.8 | 397.7 | 17.1 | 53.1 | 3.2 | 6.4 | 263.8 | 20.3 | 951.5 | -12.0734 | 0
67.0347 | 2019-03-08 12:50 | 43532.5417 | 528.1 | 119.4 | 430.4 | 16.8 | 53.1 | 4 | 6.9 | 256.4 | 15.4 | 951.4 | -7.2478 | 0
67.0417 | 2019-03-08 13:00 | 43532.5486 | 454.1 | 56.7 | 405.7 | 16.6 | 52.7 | 4.7 | 7.4 | 260.4 | 17 | 951.3 | -6.5667 | 0
67.0486 | 2019-03-08 13:10 | 43532.5556 | 461.7 | 56.8 | 414.4 | 16.6 | 53.2 | 4 | 6.4 | 271 | 21.5 | 951.2 | -5.679 | 0
67.0556 | 2019-03-08 13:20 | 43532.5625 | 426.9 | 31.1 | 399.8 | 16.4 | 52.8 | 4.4 | 7.7 | 266.8 | 19.6 | 951.1 | -5.1512 | 0
67.0625 | 2019-03-08 13:30 | 43532.5694 | 485.7 | 80.1 | 422.4 | 16.3 | 55.8 | 4.4 | 6.9 | 265.5 | 17.8 | 951 | -5.8404 | 0
67.0694 | 2019-03-08 13:40 | 43532.5764 | 520 | 116.5 | 430.7 | 16.4 | 55.1 | 4.4 | 7.2 | 267.4 | 19.5 | 950.9 | -6.8325 | 0
67.0764 | 2019-03-08 13:50 | 43532.5833 | 537.7 | 157.6 | 420 | 16.6 | 53.4 | 4.3 | 6.4 | 267.5 | 18.6 | 950.8 | -8.1528 | 0
67.0833 | 2019-03-08 14:00 | 43532.5903 | 523.2 | 179.6 | 392.5 | 16.8 | 52.9 | 4.5 | 6.9 | 274.8 | 20.1 | 950.7 | -8.5424 | 0
67.0903 | 2019-03-08 14:10 | 43532.5972 | 488.8 | 159.5 | 374.9 | 16.8 | 53.5 | 4.1 | 7.2 | 278 | 20.7 | 950.6 | -8.5269 | 0
67.0972 | 2019-03-08 14:20 | 43532.6042 | 366.1 | 45.7 | 332.3 | 16.8 | 52.6 | 4.5 | 6.7 | 285.4 | 18.5 | 950.6 | -5.5378 | 0
67.1042 | 2019-03-08 14:30 | 43532.6111 | 406.7 | 62.2 | 363.4 | 16.8 | 53.1 | 4.1 | 6.9 | 271.8 | 20 | 950.5 | -5.4429 | 0
67.1111 | 2019-03-08 14:40 | 43532.6181 | 386.6 | 73.3 | 337.3 | 16.9 | 53.7 | 4.1 | 7.2 | 267.8 | 17.9 | 950.5 | -6.3092 | 1
67.1181 | 2019-03-08 14:50 | 43532.625 | 326.3 | 36.8 | 300.6 | 16.9 | 53.9 | 3.8 | 6.2 | 278.3 | 19.7 | 950.5 | -6.2372 | 0
67.125 | 2019-03-08 15:00 | 43532.6319 | 354.3 | 64.2 | 313.8 | 17.1 | 55 | 3.3 | 6.4 | 268.2 | 18.3 | 950.4 | -6.3803 | 0
67.1319 | 2019-03-08 15:10 | 43532.6389 | 281.8 | 26.4 | 263.9 | 16.9 | 56 | 3.7 | 6.9 | 274.3 | 18 | 950.3 | -6.1874 | 0
67.1389 | 2019-03-08 15:20 | 43532.6458 | 247.9 | 7.1 | 240.8 | 16.7 | 55.6 | 3.7 | 6.4 | 281.1 | 17.2 | 950.4 | -6.459 | 0
67.1458 | 2019-03-08 15:30 | 43532.6528 | 230.6 | 6.4 | 224.2 | 16.4 | 55.5 | 3.8 | 6.4 | 270.9 | 18.2 | 950.4 | -6.4799 | 0
67.1528 | 2019-03-08 15:40 | 43532.6597 | 218.6 | 2 | 214.9 | 16.5 | 54 | 3.1 | 5.4 | 267.2 | 18.3 | 950.4 | -5.887 | 0
67.1597 | 2019-03-08 15:50 | 43532.6667 | 222.8 | 17 | 212.7 | 16.5 | 53.8 | 3.5 | 5.6 | 272.7 | 18.2 | 950.4 | -5.9347 | 0
67.1667 | 2019-03-08 16:00 | 43532.6736 | 238 | 32.9 | 222.2 | 16.7 | 54.4 | 3 | 5.1 | 261.9 | 15.2 | 950.4 | -5.5698 | 0
67.1736 | 2019-03-08 16:10 | 43532.6806 | 201.1 | 32.2 | 186.8 | 16.8 | 53.6 | 3.3 | 6.2 | 261.6 | 17.2 | 950.4 | -5.4139 | 0
67.1806 | 2019-03-08 16:20 | 43532.6875 | 190.9 | 25 | 179.9 | 16.6 | 53 | 3.3 | 5.1 | 258.7 | 15.7 | 950.4 | -6.5327 | 0
67.1875 | 2019-03-08 16:30 | 43532.6944 | 191 | 71.7 | 166.1 | 16.8 | 52.5 | 3.1 | 5.1 | 262.7 | 20.5 | 950.3 | -6.9062 | 0
67.1944 | 2019-03-08 16:40 | 43532.7014 | 156.4 | 15.2 | 150 | 16.6 | 50.3 | 3.3 | 6.2 | 265.2 | 18.9 | 950.3 | -7.3335 | 0
67.2014 | 2019-03-08 16:50 | 43532.7083 | 154.2 | 165 | 109.8 | 16.6 | 51.6 | 3.1 | 5.6 | 269.5 | 17.7 | 950.2 | -12.1261 | 0
67.2083 | 2019-03-08 17:00 | 43532.7153 | 132.4 | 83.7 | 112.5 | 16.5 | 53.8 | 2.4 | 4.1 | 270.5 | 17.4 | 950.3 | -8.0943 | 0
67.2153 | 2019-03-08 17:10 | 43532.7222 | 157.5 | 336.9 | 91.6 | 16.8 | 51.8 | 3 | 4.9 | 274.7 | 15 | 950.2 | -24.2691 | 0
67.2222 | 2019-03-08 17:20 | 43532.7292 | 131.2 | 277.7 | 85.6 | 17 | 51 | 2.6 | 4.4 | 270.3 | 18.2 | 950.2 | -30.8386 | 0
67.2292 | 2019-03-08 17:30 | 43532.7361 | 107.6 | 98.4 | 91.6 | 16.8 | 50.9 | 2.9 | 4.6 | 266.3 | 16.1 | 950.2 | -43.2996 | 0
67.2361 | 2019-03-08 17:40 | 43532.7431 | 76.9 | 0 | 74.2 | 16.4 | 51.7 | 2.7 | 4.9 | 269.8 | 15.3 | 950.3 | -34.6005 | 0
67.2431 | 2019-03-08 17:50 | 43532.75 | 32.1 | 0 | 29.1 | 16.2 | 51.8 | 3 | 4.6 | 278 | 17.4 | 950.4 | -68.7869 | 0
67.25 | 2019-03-08 18:00 | 43532.7569 | 9.5 | 0 | 6.5 | 16 | 52.2 | 2.6 | 4.4 | 284.9 | 14.3 | 950.4 | -100 | 0
67.2569 | 2019-03-08 18:10 | 43532.7639 | 0.5 | 0 | 0 | 15.6 | 53.7 | 2.7 | 4.4 | 286 | 14.3 | 950.4 | 0 | 0
67.2639 | 2019-03-08 18:20 | 43532.7708 | 0 | 0 | 0 | 15.3 | 54.6 | 2.4 | 3.6 | 288 | 12.8 | 950.5 | 0 | 0
67.2708 | 2019-03-08 18:30 | 43532.7778 | 0 | 0 | 0 | 15.2 | 55.2 | 2.6 | 4.1 | 283.2 | 13.6 | 950.5 | 0 | 0
67.2778 | 2019-03-08 18:40 | 43532.7847 | 0 | 0 | 0 | 15.1 | 55.1 | 2.9 | 4.4 | 292.9 | 14.8 | 950.6 | 0 | 0
67.2847 | 2019-03-08 18:50 | 43532.7917 | 0 | 0 | 0 | 14.9 | 56.1 | 2.7 | 3.9 | 291 | 11.2 | 950.7 | 0 | 0
67.2917 | 2019-03-08 19:00 | 43532.7986 | 0 | 0 | 0 | 14.7 | 56.1 | 2.5 | 3.6 | 291.1 | 13 | 950.8 | 0 | 0
67.2986 | 2019-03-08 19:10 | 43532.8056 | 0 | 0 | 0 | 14.7 | 55.8 | 2.5 | 3.6 | 290.7 | 10.7 | 950.9 | 0 | 0
67.3056 | 2019-03-08 19:20 | 43532.8125 | 0 | 0 | 0 | 14.5 | 56.6 | 2.2 | 3.1 | 292.1 | 11.9 | 950.9 | 0 | 0
67.3125 | 2019-03-08 19:30 | 43532.8194 | 0 | 0 | 0 | 14.4 | 57.4 | 1.7 | 3.4 | 293.9 | 10.6 | 951 | 0 | 0
67.3194 | 2019-03-08 19:40 | 43532.8264 | 0 | 0 | 0 | 14.1 | 58.5 | 1.5 | 2.6 | 293.6 | 9 | 951 | 0 | 0
67.3264 | 2019-03-08 19:50 | 43532.8333 | 0 | 0 | 0 | 13.9 | 59.2 | 1.7 | 3.1 | 310.8 | 14.2 | 950.9 | 0 | 0
67.3333 | 2019-03-08 20:00 | 43532.8403 | 0 | 0 | 0 | 13.7 | 59 | 2.4 | 4.1 | 316.8 | 14.7 | 950.8 | 0 | 0
67.3403 | 2019-03-08 20:10 | 43532.8472 | 0 | 0 | 0 | 13.9 | 56.6 | 2.2 | 4.6 | 305.6 | 24.6 | 950.7 | 0 | 0
67.3472 | 2019-03-08 20:20 | 43532.8542 | 0 | 0 | 0 | 14.1 | 54.7 | 2 | 4.4 | 302.9 | 19.2 | 950.7 | 0 | 0
67.3542 | 2019-03-08 20:30 | 43532.8611 | 0 | 0 | 0 | 14.1 | 53.2 | 1.9 | 3.9 | 306.4 | 20.4 | 950.7 | 0 | 0
67.3611 | 2019-03-08 20:40 | 43532.8681 | 0 | 0 | 0 | 14.2 | 51.2 | 2.5 | 3.9 | 299.3 | 15.9 | 950.7 | 0 | 0
67.3681 | 2019-03-08 20:50 | 43532.875 | 0 | 0 | 0 | 14.3 | 49.8 | 1.9 | 3.4 | 299.7 | 14.8 | 950.8 | 0 | 0
67.375 | 2019-03-08 21:00 | 43532.8819 | 0 | 0 | 0 | 14.3 | 49.5 | 2.4 | 3.4 | 290.2 | 10.8 | 950.9 | 0 | 0
67.3819 | 2019-03-08 21:10 | 43532.8889 | 0 | 0 | 0 | 14.2 | 49.9 | 2.2 | 3.1 | 288.9 | 9.9 | 951 | 0 | 0
67.3889 | 2019-03-08 21:20 | 43532.8958 | 0 | 0 | 0 | 13.9 | 50.8 | 1.8 | 2.9 | 291.1 | 8.1 | 951.1 | 0 | 0
67.3958 | 2019-03-08 21:30 | 43532.9028 | 0 | 0 | 0 | 13.4 | 53.1 | 1 | 2.9 | 293.4 | 5.4 | 951.1 | 0 | 0
67.4028 | 2019-03-08 21:40 | 43532.9097 | 0 | 0 | 0 | 13.1 | 54.3 | 1.7 | 3.4 | 300.3 | 10.4 | 951.1 | 0 | 0
67.4097 | 2019-03-08 21:50 | 43532.9167 | 0 | 0 | 0 | 13.8 | 50.3 | 2.3 | 3.6 | 302.4 | 11.5 | 951 | 0 | 0
67.4167 | 2019-03-08 22:00 | 43532.9236 | 0 | 0 | 0 | 14.2 | 49 | 2.2 | 3.4 | 294 | 9.2 | 951.1 | 0 | 0
67.4236 | 2019-03-08 22:10 | 43532.9306 | 0 | 0 | 0 | 13.4 | 53.1 | 1.2 | 2.6 | 321.9 | 17.6 | 951.1 | 0 | 0
67.4306 | 2019-03-08 22:20 | 43532.9375 | 0 | 0 | 0 | 12.5 | 55.3 | 1.1 | 2.1 | 334.5 | 0.4 | 951 | 0 | 0
67.4375 | 2019-03-08 22:30 | 43532.9444 | 0 | 0 | 0 | 12 | 57.2 | 0.4 | 1.6 | 333.9 | 0 | 951.1 | 0 | 0
67.4444 | 2019-03-08 22:40 | 43532.9514 | 0 | 0 | 0 | 11.5 | 60.5 | 0.8 | 2.1 | 51.1 | 24.7 | 951.3 | 0 | 0
67.4514 | 2019-03-08 22:50 | 43532.9583 | 0 | 0 | 0 | 11.5 | 63.9 | 1 | 1.9 | 71.2 | 0.1 | 951.3 | 0 | 0
67.4583 | 2019-03-08 23:00 | 43532.9653 | 0 | 0 | 0 | 11.1 | 65.8 | 0.6 | 1.6 | 71.2 | 0.1 | 951.2 | 0 | 0
67.4653 | 2019-03-08 23:10 | 43532.9722 | 0 | 0 | 0 | 11 | 65.4 | 0.7 | 1.9 | 71.4 | 0.1 | 951.2 | 0 | 0
67.4722 | 2019-03-08 23:20 | 43532.9792 | 0 | 0 | 0 | 10.8 | 67.6 | 0.4 | 1.4 | 71.4 | 0 | 951.2 | 0 | 0
67.4792 | 2019-03-08 23:30 | 43532.9861 | 0 | 0 | 0 | 10.4 | 70.3 | 0.4 | 1.6 | 18.5 | 11.8 | 951.2 | 0 | 0
67.4861 | 2019-03-08 23:40 | 43532.9931 | 0 | 0 | 0 | 10.6 | 68.4 | 0 | 0.4 | 7.9 | 0 | 951.1 | 0 | 0
67.4931 | 2019-03-08 23:50 | 43533 | 0 | 0 | 0 | 10.6 | 69.3 | 0.2 | 1.1 | 7.9 | 0 | 951.1 | 0 | 0
67.5 | 2019-03-09 | 43533.0069 | 0 | 0 | 0 | 10.4 | 72 | 1.3 | 2.4 | 287.3 | 14.6 | 951 | 0 | 0
67.5069 | 2019-03-09 00:10 | 43533.0139 | 0 | 0 | 0 | 10.5 | 70.4 | 1.9 | 2.9 | 300.9 | 11.7 | 951 | 0 | 0
67.5139 | 2019-03-09 00:20 | 43533.0208 | 0 | 0 | 0 | 10.8 | 66.7 | 1.8 | 2.9 | 304.1 | 11.8 | 950.9 | 0 | 0
67.5208 | 2019-03-09 00:30 | 43533.0278 | 0 | 0 | 0 | 10.8 | 66.9 | 1.2 | 2.6 | 289.1 | 4.5 | 950.9 | 0 | 0
67.5278 | 2019-03-09 00:40 | 43533.0347 | 0 | 0 | 0 | 10 | 71.4 | 0.7 | 2.1 | 94.2 | 32.1 | 951 | 0 | 0
67.5347 | 2019-03-09 00:50 | 43533.0417 | 0 | 0 | 0 | 9.5 | 75.3 | 0.9 | 2.4 | 95.4 | 0.3 | 951 | 0 | 0
67.5417 | 2019-03-09 01:00 | 43533.0486 | 0 | 0 | 0 | 9.4 | 76.2 | 0.4 | 1.1 | 94 | 0.1 | 950.9 | 0 | 0
67.5486 | 2019-03-09 01:10 | 43533.0556 | 0 | 0 | 0 | 9.3 | 76.9 | 0 | 0 | 0 | 0 | 950.8 | 0 | 0
67.5556 | 2019-03-09 01:20 | 43533.0625 | 0 | 0 | 0 | 8.9 | 78.6 | 0 | 0.7 | 94 | 0 | 950.8 | 0 | 0
67.5625 | 2019-03-09 01:30 | 43533.0694 | 0 | 0 | 0 | 9.1 | 79.2 | 0.5 | 1.6 | 18.1 | 15.9 | 950.8 | 0 | 0
67.5694 | 2019-03-09 01:40 | 43533.0764 | 0 | 0 | 0 | 9.1 | 81.2 | 0 | 0 | 0 | 0 | 950.9 | 0 | 0
67.5764 | 2019-03-09 01:50 | 43533.0833 | 0 | 0 | 0 | 9 | 81.7 | 0 | 0.7 | 10.9 | 0 | 950.7 | 0 | 0
67.5833 | 2019-03-09 02:00 | 43533.0903 | 0 | 0 | 0 | 8.7 | 83.8 | 0 | 0.7 | 10.9 | 0 | 950.6 | 0 | 0
67.5903 | 2019-03-09 02:10 | 43533.0972 | 0 | 0 | 0 | 8.4 | 85 | 0.5 | 1.1 | 10.9 | 0.1 | 950.5 | 0 | 0
67.5972 | 2019-03-09 02:20 | 43533.1042 | 0 | 0 | 0 | 8.6 | 85.4 | 0.8 | 1.4 | 10.9 | 0.1 | 950.5 | 0 | 0
67.6042 | 2019-03-09 02:30 | 43533.1111 | 0 | 0 | 0 | 8.7 | 85.1 | 0.4 | 1.1 | 10.9 | 0.1 | 950.4 | 0 | 0
67.6111 | 2019-03-09 02:40 | 43533.1181 | 0 | 0 | 0 | 8.6 | 86 | 0.9 | 1.9 | 9.2 | 6.1 | 950.3 | 0 | 0
67.6181 | 2019-03-09 02:50 | 43533.125 | 0 | 0 | 0 | 8.9 | 85.2 | 1.4 | 1.9 | 325.6 | 2.9 | 950.1 | 0 | 0
67.625 | 2019-03-09 03:00 | 43533.1319 | 0 | 0 | 0 | 8.5 | 86.4 | 0.7 | 1.9 | 324.8 | 0 | 950 | 0 | 0
67.6319 | 2019-03-09 03:10 | 43533.1389 | 0 | 0 | 0 | 8.2 | 87.8 | 0.1 | 1.1 | 324.7 | 0 | 950 | 0 | 0
67.6389 | 2019-03-09 03:20 | 43533.1458 | 0 | 0 | 0 | 8 | 88.6 | 0.9 | 1.6 | 324.7 | 0 | 949.9 | 0 | 0
67.6458 | 2019-03-09 03:30 | 43533.1528 | 0 | 0 | 0 | 8.2 | 89.2 | 0.2 | 1.4 | 324.7 | 0 | 949.9 | 0 | 0
67.6528 | 2019-03-09 03:40 | 43533.1597 | 0 | 0 | 0 | 8.4 | 88.5 | 0 | 0 | 0 | 0 | 949.9 | 0 | 0
67.6597 | 2019-03-09 03:50 | 43533.1667 | 0 | 0 | 0 | 8.5 | 88.1 | 0.2 | 1.1 | 324.7 | 0 | 949.8 | 0 | 0
67.6667 | 2019-03-09 04:00 | 43533.1736 | 0 | 0 | 0 | 8.4 | 88.6 | 0 | 0 | 0 | 0 | 949.8 | 0 | 0
67.6736 | 2019-03-09 04:10 | 43533.1806 | 0 | 0 | 0 | 8.2 | 89 | 0.1 | 0.7 | 324.7 | 0 | 949.8 | 0 | 0
67.6806 | 2019-03-09 04:20 | 43533.1875 | 0 | 0 | 0 | 7.9 | 89.9 | 0 | 0.7 | 324.7 | 0 | 949.8 | 0 | 0
67.6875 | 2019-03-09 04:30 | 43533.1944 | 0 | 0 | 0 | 7.4 | 90.8 | 1 | 1.6 | 324.7 | 0.1 | 949.9 | 0 | 0
67.6944 | 2019-03-09 04:40 | 43533.2014 | 0 | 0 | 0 | 7.9 | 91.6 | 0.8 | 1.6 | 328.4 | 3.7 | 950 | 0 | 0
67.7014 | 2019-03-09 04:50 | 43533.2083 | 0 | 0 | 0 | 8.1 | 89.7 | 0.3 | 1.1 | 333.5 | 0 | 949.9 | 0 | 0
67.7083 | 2019-03-09 05:00 | 43533.2153 | 0 | 0 | 0 | 7.8 | 89.8 | 0 | 0 | 0 | 0 | 949.9 | 0 | 0
67.7153 | 2019-03-09 05:10 | 43533.2222 | 0 | 0 | 0 | 7.7 | 90.4 | 0.2 | 1.1 | 333.6 | 0 | 950 | 0 | 0
67.7222 | 2019-03-09 05:20 | 43533.2292 | 0 | 0 | 0 | 7.5 | 90.9 | 0 | 0 | 0 | 0 | 950 | 0 | 0
67.7292 | 2019-03-09 05:30 | 43533.2361 | 0 | 0 | 0 | 7.4 | 91.6 | 0 | 0 | 0 | 0 | 950 | 0 | 0
67.7361 | 2019-03-09 05:40 | 43533.2431 | 0 | 0 | 0 | 7.6 | 92 | 0 | 0 | 0 | 0 | 950.1 | 0 | 0
67.7431 | 2019-03-09 05:50 | 43533.25 | 0 | 0 | 0 | 7.8 | 91.3 | 0 | 0 | 0 | 0 | 950.1 | 0 | 0
67.75 | 2019-03-09 06:00 | 43533.2569 | 0 | 0 | 0 | 7.7 | 91 | 0 | 0 | 0 | 0 | 950.3 | 0 | 0
67.7569 | 2019-03-09 06:10 | 43533.2639 | 0 | 0 | 0 | 7.6 | 91.8 | 0 | 0.7 | 333.4 | 0 | 950.3 | 0 | 0
67.7639 | 2019-03-09 06:20 | 43533.2708 | 0.7 | 0 | 0 | 7.6 | 91.6 | 0.3 | 1.1 | 333.4 | 0 | 950.4 | 0 | 0
67.7708 | 2019-03-09 06:30 | 43533.2778 | 7.1 | 3.7 | 5.1 | 7.5 | 91.7 | 0.7 | 1.4 | 333.3 | 0.1 | 950.4 | -95.784 | 0
67.7778 | 2019-03-09 06:40 | 43533.2847 | 20.2 | 48.5 | 15.9 | 7.9 | 89.9 | 0.8 | 1.4 | 333 | 0.1 | 950.4 | -31.6369 | 0
67.7847 | 2019-03-09 06:50 | 43533.2917 | 40.7 | 132.8 | 28 | 8.5 | 87.4 | 0.6 | 1.4 | 332.4 | 0.3 | 950.3 | -11.0207 | 0
67.7917 | 2019-03-09 07:00 | 43533.2986 | 66.5 | 221.1 | 39.4 | 9.2 | 85 | 0 | 0.6 | 325.4 | 0 | 950.3 | 1.281 | 0
67.7986 | 2019-03-09 07:10 | 43533.3056 | 96.8 | 303 | 49.7 | 9.7 | 83 | 0.4 | 1.6 | 325.3 | 0.1 | 950.5 | 5.256 | 0
67.8056 | 2019-03-09 07:20 | 43533.3125 | 130.1 | 375.9 | 59 | 10.5 | 78.7 | 0.9 | 1.6 | 295.8 | 9.3 | 950.6 | 7.2171 | 0
67.8125 | 2019-03-09 07:30 | 43533.3194 | 166.1 | 445.8 | 66.8 | 11 | 74.2 | 0.8 | 2.1 | 280.8 | 13.9 | 950.7 | 8.6266 | 0
67.8194 | 2019-03-09 07:40 | 43533.3264 | 203.1 | 505.7 | 65.2 | 10.8 | 71.2 | 2.1 | 3.1 | 249.9 | 12.9 | 950.8 | -22.7103 | 0
67.8264 | 2019-03-09 07:50 | 43533.3333 | 241.8 | 560.2 | 75.5 | 11.2 | 68.8 | 1.8 | 3.1 | 248.1 | 9.8 | 950.8 | -4.9589 | 0
67.8333 | 2019-03-09 08:00 | 43533.3403 | 280.7 | 607.6 | 80.9 | 11.8 | 66 | 2 | 3.4 | 270 | 12.7 | 950.9 | -3.5675 | 0
67.8403 | 2019-03-09 08:10 | 43533.3472 | 319.7 | 651.8 | 85 | 12.4 | 64.9 | 1.8 | 2.9 | 275.4 | 10.7 | 950.9 | -2.164 | 0
67.8472 | 2019-03-09 08:20 | 43533.3542 | 358.2 | 688.6 | 88.6 | 13.5 | 61 | 2 | 3.1 | 277.8 | 14.1 | 951 | -2.4939 | 0
67.8542 | 2019-03-09 08:30 | 43533.3611 | 394.3 | 716.6 | 91.8 | 14.4 | 56.4 | 2.4 | 3.9 | 287 | 16.3 | 951 | -2.7682 | 0
67.8611 | 2019-03-09 08:40 | 43533.3681 | 428.7 | 739.8 | 94.8 | 15.1 | 52.1 | 1.8 | 3.1 | 270.7 | 15.4 | 951.1 | -2.145 | 0
67.8681 | 2019-03-09 08:50 | 43533.375 | 462.4 | 761.3 | 97.1 | 15.3 | 52.3 | 1.4 | 3.1 | 265.8 | 23.3 | 951.2 | -1.9281 | 0
67.875 | 2019-03-09 09:00 | 43533.3819 | 496 | 781.5 | 98.2 | 15.1 | 54.1 | 2.9 | 4.1 | 258.3 | 14.8 | 951.3 | -4.314 | 0
67.8819 | 2019-03-09 09:10 | 43533.3889 | 531 | 804 | 99.7 | 14.9 | 54.7 | 3.3 | 5.1 | 262.1 | 14.8 | 951.4 | -5.5206 | 0
67.8889 | 2019-03-09 09:20 | 43533.3958 | 561.6 | 815.5 | 103.4 | 15.2 | 54 | 2 | 3.9 | 239.9 | 18.6 | 951.5 | -5.2843 | 0
67.8958 | 2019-03-09 09:30 | 43533.4028 | 590 | 823.6 | 107.2 | 15.8 | 52.3 | 2.4 | 4.9 | 239 | 20.3 | 951.5 | -5.1498 | 0
67.9028 | 2019-03-09 09:40 | 43533.4097 | 622.7 | 847.6 | 105.6 | 16.2 | 50.5 | 2.7 | 6.2 | 247.6 | 21.9 | 951.5 | -6.1351 | 0
67.9097 | 2019-03-09 09:50 | 43533.4167 | 641.4 | 844.3 | 108.2 | 16.8 | 48 | 3 | 5.6 | 267.3 | 20.8 | 951.4 | -5.3085 | 0
67.9167 | 2019-03-09 10:00 | 43533.4236 | 678.8 | 883.9 | 102 | 17.1 | 44.9 | 4.1 | 6.9 | 280.8 | 19.3 | 951.4 | -5.9513 | 0
67.9236 | 2019-03-09 10:10 | 43533.4306 | 708.8 | 906 | 100.5 | 17.5 | 41 | 4.3 | 6.9 | 289.8 | 22.8 | 951.4 | -5.3155 | 0
67.9306 | 2019-03-09 10:20 | 43533.4375 | 729.3 | 907.9 | 103.6 | 17.8 | 40.6 | 3.9 | 6.9 | 284.7 | 25.2 | 951.6 | -4.9422 | 0
67.9375 | 2019-03-09 10:30 | 43533.4444 | 747.7 | 910 | 105.4 | 17.9 | 40.9 | 4.1 | 7.2 | 281.9 | 21.5 | 951.6 | -4.9588 | 0
67.9444 | 2019-03-09 10:40 | 43533.4514 | 765.2 | 911.3 | 107.9 | 18.1 | 40.2 | 4 | 7.7 | 284.9 | 27.6 | 951.7 | -5.2618 | 0
67.9514 | 2019-03-09 10:50 | 43533.4583 | 782.9 | 918.3 | 108.4 | 18.1 | 39.4 | 5.3 | 8.9 | 288.8 | 24.5 | 951.6 | -4.6282 | 0
67.9583 | 2019-03-09 11:00 | 43533.4653 | 799 | 925.6 | 107.3 | 18 | 40.2 | 5.4 | 8.7 | 285.9 | 21.8 | 951.5 | -5.304 | 0
67.9653 | 2019-03-09 11:10 | 43533.4722 | 812.8 | 929.6 | 107.2 | 18.1 | 39.8 | 5.3 | 8.2 | 289.7 | 23.8 | 951.5 | -6.5091 | 0
67.9722 | 2019-03-09 11:20 | 43533.4792 | 821.7 | 925.8 | 110.3 | 18.3 | 40.5 | 4.8 | 7.2 | 290.8 | 24.4 | 951.5 | -6.6245 | 0
67.9792 | 2019-03-09 11:30 | 43533.4861 | 833.5 | 933.2 | 109.7 | 18.5 | 40.1 | 4.5 | 7.9 | 300.3 | 27.7 | 951.4 | -6.0433 | 0
67.9861 | 2019-03-09 11:40 | 43533.4931 | 842.5 | 938.1 | 107.9 | 18.7 | 39.9 | 4.7 | 8.4 | 286.1 | 24.1 | 951.2 | -7.6559 | 0
67.9931 | 2019-03-09 11:50 | 43533.5 | 847 | 935.1 | 109.6 | 18.9 | 39.5 | 4.7 | 8.7 | 291.7 | 20.7 | 951.1 | -8.731 | 0
68 | 2019-03-09 12:00 | 43533.5069 | 855.6 | 945 | 107.6 | 18.9 | 38 | 5.7 | 8.9 | 295.2 | 23.4 | 951 | -8.7602 | 0
68.0069 | 2019-03-09 12:10 | 43533.5139 | 856.3 | 940.8 | 109.6 | 19.1 | 38.3 | 5.4 | 8.2 | 285.8 | 22 | 950.9 | -9.6014 | 0
68.0139 | 2019-03-09 12:20 | 43533.5208 | 854.5 | 936.5 | 110.8 | 19.4 | 38.7 | 4.8 | 8.7 | 295.6 | 24.8 | 950.7 | -10.294 | 0
68.0208 | 2019-03-09 12:30 | 43533.5278 | 851.6 | 931.3 | 113 | 19.7 | 39 | 5 | 8.4 | 280.7 | 22.8 | 950.6 | -11.1053 | 0
68.0278 | 2019-03-09 12:40 | 43533.5347 | 849.4 | 935.2 | 110.5 | 19.6 | 37.8 | 5.6 | 8.2 | 288.2 | 16.2 | 950.5 | -11.6094 | 0
68.0347 | 2019-03-09 12:50 | 43533.5417 | 844 | 932.2 | 111 | 19.9 | 37.9 | 5.3 | 8.7 | 284.5 | 21 | 950.5 | -12.9811 | 0
68.0417 | 2019-03-09 13:00 | 43533.5486 | 833.5 | 926.3 | 110.6 | 20.1 | 36.5 | 5.1 | 7.9 | 285.9 | 23.4 | 950.4 | -13.6839 | 0
68.0486 | 2019-03-09 13:10 | 43533.5556 | 829.5 | 935.1 | 106.9 | 20.4 | 37.4 | 4.4 | 7.9 | 283.1 | 25 | 950.3 | -14.3758 | 0
68.0556 | 2019-03-09 13:20 | 43533.5625 | 815 | 932.3 | 102.9 | 20.6 | 35.6 | 4.8 | 7.7 | 287.1 | 21.9 | 950.2 | -15.2518 | 0
68.0625 | 2019-03-09 13:30 | 43533.5694 | 801.5 | 929 | 101.8 | 20.4 | 36 | 5.1 | 9.2 | 285.3 | 21.4 | 950 | -15.9448 | 0
68.0694 | 2019-03-09 13:40 | 43533.5764 | 792.3 | 935.8 | 100 | 20.6 | 35.3 | 5 | 8.2 | 268.8 | 21.6 | 949.9 | -15.2597 | 0
68.0764 | 2019-03-09 13:50 | 43533.5833 | 771.3 | 923.2 | 100.4 | 20.8 | 34.6 | 4.3 | 6.4 | 276.1 | 22.4 | 949.8 | -16.5479 | 0
68.0833 | 2019-03-09 14:00 | 43533.5903 | 757 | 925.8 | 98.1 | 20.8 | 34.1 | 4.7 | 7.9 | 277.9 | 18.5 | 949.7 | -17.5564 | 0
68.0903 | 2019-03-09 14:10 | 43533.5972 | 730.6 | 901.3 | 104 | 20.9 | 36.2 | 4.4 | 7.2 | 275.1 | 21.4 | 949.6 | -18.0073 | 0
68.0972 | 2019-03-09 14:20 | 43533.6042 | 705.1 | 886.3 | 104.9 | 20.6 | 37.3 | 5 | 8.2 | 280.1 | 24.5 | 949.6 | -18.4912 | 0
68.1042 | 2019-03-09 14:30 | 43533.6111 | 677.2 | 864.8 | 108 | 20.5 | 38.2 | 5.2 | 8.7 | 271.8 | 20.6 | 949.5 | -19.3668 | 0
68.1111 | 2019-03-09 14:40 | 43533.6181 | 654.6 | 860 | 106.4 | 20.5 | 37.7 | 5.3 | 7.9 | 271.4 | 22.1 | 949.5 | -20.1121 | 0
68.1181 | 2019-03-09 14:50 | 43533.625 | 626.6 | 847 | 104.7 | 20.6 | 37 | 4.6 | 7.2 | 290.7 | 19.7 | 949.4 | -21.8004 | 0
68.125 | 2019-03-09 15:00 | 43533.6319 | 599.7 | 838.2 | 102.5 | 20.7 | 36.8 | 4.4 | 7.4 | 273.3 | 22 | 949.4 | -23.0104 | 0
68.1319 | 2019-03-09 15:10 | 43533.6389 | 571.6 | 831 | 99 | 20.8 | 36.7 | 4.7 | 7.7 | 271.5 | 24.2 | 949.2 | -23.9808 | 0
68.1389 | 2019-03-09 15:20 | 43533.6458 | 542.3 | 821.8 | 95.1 | 20.9 | 36.2 | 4.2 | 6.9 | 278.3 | 21.9 | 949.1 | -26.676 | 0
68.1458 | 2019-03-09 15:30 | 43533.6528 | 513.9 | 822.6 | 88.1 | 20.8 | 34.2 | 5 | 7.9 | 280.5 | 20.3 | 949 | -28.5202 | 0
68.1528 | 2019-03-09 15:40 | 43533.6597 | 484.4 | 817.2 | 83.4 | 20.9 | 33.4 | 4.7 | 8.9 | 287.6 | 20.6 | 949 | -31.5314 | 0
68.1597 | 2019-03-09 15:50 | 43533.6667 | 450.7 | 801.9 | 80.4 | 20.7 | 32.7 | 4.8 | 7.9 | 283.5 | 18.8 | 949 | -32.708 | 0
68.1667 | 2019-03-09 16:00 | 43533.6736 | 415.3 | 783.4 | 77.1 | 20.9 | 31.9 | 4.7 | 7.2 | 289.1 | 18.5 | 948.9 | -33.565 | 0
68.1736 | 2019-03-09 16:10 | 43533.6806 | 377.9 | 753.5 | 75.7 | 20.8 | 33.4 | 5.2 | 7.7 | 291.1 | 17.5 | 948.9 | -34.7126 | 0
68.1806 | 2019-03-09 16:20 | 43533.6875 | 338.9 | 721.1 | 72.3 | 20.8 | 33.2 | 3.8 | 7.2 | 299.7 | 29.8 | 948.9 | -36.2331 | 0
68.1875 | 2019-03-09 16:30 | 43533.6944 | 301.6 | 694 | 68.2 | 20.6 | 31.6 | 5.1 | 7.9 | 299.3 | 23.1 | 948.9 | -35.5761 | 0
68.1944 | 2019-03-09 16:40 | 43533.7014 | 255.6 | 622.4 | 66.5 | 20.6 | 32.6 | 4.5 | 7.2 | 292.8 | 17.5 | 949 | -36.1973 | 0
68.2014 | 2019-03-09 16:50 | 43533.7083 | 213.2 | 552.2 | 63.8 | 20.4 | 34.4 | 4.3 | 6.4 | 296.9 | 20.6 | 949 | -36.6011 | 0
68.2083 | 2019-03-09 17:00 | 43533.7153 | 176 | 500 | 57.7 | 20.2 | 36.3 | 4.3 | 6.4 | 296.2 | 19.3 | 948.9 | -38.1729 | 0
68.2153 | 2019-03-09 17:10 | 43533.7222 | 141.1 | 447.6 | 50.5 | 20 | 37.3 | 4 | 6.2 | 294.7 | 18.1 | 949 | -40.929 | 0
68.2222 | 2019-03-09 17:20 | 43533.7292 | 104 | 359.4 | 42.9 | 19.9 | 38.4 | 4.1 | 6.2 | 289.9 | 16.8 | 949 | -45.9222 | 0
68.2292 | 2019-03-09 17:30 | 43533.7361 | 60.5 | 166.4 | 34.1 | 19.5 | 40.4 | 4.1 | 6.4 | 290.4 | 15.8 | 949 | -61.5447 | 0
68.2361 | 2019-03-09 17:40 | 43533.7431 | 27.5 | 0 | 24.3 | 19 | 41.3 | 4 | 6.2 | 291.1 | 17.6 | 949 | -39.5714 | 0
68.2431 | 2019-03-09 17:50 | 43533.75 | 17.8 | 0 | 14.8 | 18.7 | 42 | 4 | 6.7 | 291.4 | 16 | 949 | -64.7487 | 0
68.25 | 2019-03-09 18:00 | 43533.7569 | 8.5 | 0 | 5.7 | 18.5 | 41.7 | 4 | 5.6 | 294.5 | 15.2 | 949 | -100 | 0
68.2569 | 2019-03-09 18:10 | 43533.7639 | 1 | 0 | 0 | 18.2 | 41.4 | 3.7 | 5.6 | 293.4 | 15 | 949 | 0 | 0
68.2639 | 2019-03-09 18:20 | 43533.7708 | 0 | 0 | 0 | 18 | 40.8 | 4 | 5.6 | 291 | 14.9 | 949 | 0 | 0
68.2708 | 2019-03-09 18:30 | 43533.7778 | 0 | 0 | 0 | 17.9 | 40.3 | 3.7 | 5.6 | 293.7 | 14.2 | 949 | 0 | 0
68.2778 | 2019-03-09 18:40 | 43533.7847 | 0 | 0 | 0 | 17.7 | 40 | 3.6 | 5.4 | 294.1 | 14.8 | 949 | 0 | 0
68.2847 | 2019-03-09 18:50 | 43533.7917 | 0 | 0 | 0 | 17.7 | 39.1 | 3.8 | 6.2 | 293.8 | 15 | 949 | 0 | 0
68.2917 | 2019-03-09 19:00 | 43533.7986 | 0 | 0 | 0 | 17.6 | 39.2 | 3.4 | 4.9 | 293.3 | 12.9 | 949.1 | 0 | 0
68.2986 | 2019-03-09 19:10 | 43533.8056 | 0 | 0 | 0 | 17.3 | 39.7 | 3 | 4.6 | 294.7 | 13.2 | 949.2 | 0 | 0
68.3056 | 2019-03-09 19:20 | 43533.8125 | 0 | 0 | 0 | 17 | 40.5 | 2.8 | 4.4 | 298.5 | 13.8 | 949.3 | 0 | 0
68.3125 | 2019-03-09 19:30 | 43533.8194 | 0 | 0 | 0 | 16.8 | 41.1 | 3.2 | 4.6 | 291.9 | 11.5 | 949.4 | 0 | 0
68.3194 | 2019-03-09 19:40 | 43533.8264 | 0 | 0 | 0 | 16.8 | 41 | 3.1 | 4.1 | 293.6 | 11.2 | 949.4 | 0 | 0
68.3264 | 2019-03-09 19:50 | 43533.8333 | 0 | 0 | 0 | 16.8 | 40.8 | 3.1 | 5.1 | 292.3 | 11.2 | 949.5 | 0 | 0
68.3333 | 2019-03-09 20:00 | 43533.8403 | 0 | 0 | 0 | 16.7 | 40.6 | 2.9 | 4.4 | 288.5 | 11.9 | 949.5 | 0 | 0
68.3403 | 2019-03-09 20:10 | 43533.8472 | 0 | 0 | 0 | 16.7 | 40 | 2.9 | 4.1 | 290.9 | 10.1 | 949.6 | 0 | 0
68.3472 | 2019-03-09 20:20 | 43533.8542 | 0 | 0 | 0 | 16.6 | 40.1 | 2.7 | 4.4 | 298.4 | 14 | 949.6 | 0 | 0
68.3542 | 2019-03-09 20:30 | 43533.8611 | 0 | 0 | 0 | 16.7 | 39.8 | 2.7 | 3.9 | 299.4 | 15.3 | 949.5 | 0 | 0
68.3611 | 2019-03-09 20:40 | 43533.8681 | 0 | 0 | 0 | 16.7 | 39.3 | 2.7 | 4.4 | 296.5 | 13.3 | 949.6 | 0 | 0
68.3681 | 2019-03-09 20:50 | 43533.875 | 0 | 0 | 0 | 16.7 | 39.6 | 2.1 | 4.1 | 300.7 | 13.5 | 949.6 | 0 | 0
68.375 | 2019-03-09 21:00 | 43533.8819 | 0 | 0 | 0 | 16.2 | 40.8 | 2 | 3.1 | 299.9 | 15.1 | 949.6 | 0 | 0
68.3819 | 2019-03-09 21:10 | 43533.8889 | 0 | 0 | 0 | 16 | 41.9 | 1.6 | 3.1 | 301.7 | 9.3 | 949.7 | 0 | 0
68.3889 | 2019-03-09 21:20 | 43533.8958 | 0 | 0 | 0 | 15.5 | 43.7 | 1.6 | 2.4 | 291.4 | 10.4 | 949.8 | 0 | 0
68.3958 | 2019-03-09 21:30 | 43533.9028 | 0 | 0 | 0 | 14.8 | 46.5 | 1.3 | 2.1 | 302.1 | 7.4 | 949.8 | 0 | 0
68.4028 | 2019-03-09 21:40 | 43533.9097 | 0 | 0 | 0 | 14.6 | 47.2 | 1.5 | 2.6 | 305.6 | 6.8 | 949.7 | 0 | 0
68.4097 | 2019-03-09 21:50 | 43533.9167 | 0 | 0 | 0 | 15.1 | 45.6 | 1.8 | 2.6 | 286.4 | 4.4 | 949.7 | 0 | 0
68.4167 | 2019-03-09 22:00 | 43533.9236 | 0 | 0 | 0 | 15 | 46.3 | 1.8 | 2.9 | 298.7 | 7.6 | 949.6 | 0 | 0
68.4236 | 2019-03-09 22:10 | 43533.9306 | 0 | 0 | 0 | 15 | 46.3 | 1.2 | 1.9 | 282.7 | 10.2 | 949.7 | 0 | 0
68.4306 | 2019-03-09 22:20 | 43533.9375 | 0 | 0 | 0 | 15.1 | 46.8 | 1.2 | 2.6 | 250.7 | 11.7 | 949.7 | 0 | 0
68.4375 | 2019-03-09 22:30 | 43533.9444 | 0 | 0 | 0 | 14.7 | 48.1 | 0.5 | 1.6 | 235.8 | 0 | 949.8 | 0 | 0
68.4444 | 2019-03-09 22:40 | 43533.9514 | 0 | 0 | 0 | 13.4 | 53.3 | 0.2 | 1.6 | 235.8 | 0 | 949.8 | 0 | 0
68.4514 | 2019-03-09 22:50 | 43533.9583 | 0 | 0 | 0 | 13 | 54 | 0.3 | 1.6 | 235.9 | 0 | 949.8 | 0 | 0
68.4583 | 2019-03-09 23:00 | 43533.9653 | 0 | 0 | 0 | 13.4 | 52.5 | 0.5 | 2.4 | 287.4 | 25.8 | 949.8 | 0 | 0
68.4653 | 2019-03-09 23:10 | 43533.9722 | 0 | 0 | 0 | 13 | 53.7 | 0.4 | 1.6 | 292.8 | 17.5 | 949.8 | 0 | 0
68.4722 | 2019-03-09 23:20 | 43533.9792 | 0 | 0 | 0 | 12.9 | 55.9 | 1.2 | 2.6 | 270.3 | 20.9 | 949.7 | 0 | 0
68.4792 | 2019-03-09 23:30 | 43533.9861 | 0 | 0 | 0 | 12.8 | 53.3 | 0.4 | 2.1 | 235.9 | 2.8 | 949.7 | 0 | 0
68.4861 | 2019-03-09 23:40 | 43533.9931 | 0 | 0 | 0 | 13.2 | 51.2 | 1.3 | 2.4 | 237.5 | 6.9 | 949.7 | 0 | 0
68.4931 | 2019-03-09 23:50 | 43534 | 0 | 0 | 0 | 12.8 | 55.3 | 0.3 | 2.4 | 251.9 | 0.5 | 949.7 | 0 | 0
68.5 | 2019-03-10 | 43534.0069 | 0 | 0 | 0 | 11.8 | 58.7 | 0.3 | 1.9 | 305.7 | 10.6 | 949.6 | 0 | 0
68.5069 | 2019-03-10 00:10 | 43534.0139 | 0 | 0 | 0 | 11.5 | 58.6 | 1.5 | 2.4 | 328.2 | 11.3 | 949.6 | 0 | 0
68.5139 | 2019-03-10 00:20 | 43534.0208 | 0 | 0 | 0 | 11.7 | 58.7 | 1.6 | 2.6 | 339.4 | 0.3 | 949.6 | 0 | 0
68.5208 | 2019-03-10 00:30 | 43534.0278 | 0 | 0 | 0 | 12.1 | 58.6 | 1.4 | 2.4 | 333.6 | 1.6 | 949.5 | 0 | 0
68.5278 | 2019-03-10 00:40 | 43534.0347 | 0 | 0 | 0 | 11.8 | 61.7 | 0.8 | 1.9 | 332.2 | 0.1 | 949.5 | 0 | 0
68.5347 | 2019-03-10 00:50 | 43534.0417 | 0 | 0 | 0 | 11.8 | 62.2 | 0.4 | 1.4 | 332.1 | 0 | 949.5 | 0 | 0
68.5417 | 2019-03-10 01:00 | 43534.0486 | 0 | 0 | 0 | 11.8 | 63.1 | 0 | 1.4 | 332.1 | 0 | 949.4 | 0 | 0
68.5486 | 2019-03-10 01:10 | 43534.0556 | 0 | 0 | 0 | 11.3 | 65.8 | 1.1 | 1.9 | 332.1 | 0.1 | 949.3 | 0 | 0
68.5556 | 2019-03-10 01:20 | 43534.0625 | 0 | 0 | 0 | 12 | 62.9 | 1.6 | 2.4 | 319.1 | 16.7 | 949.2 | 0 | 0
68.5625 | 2019-03-10 01:30 | 43534.0694 | 0 | 0 | 0 | 12.4 | 58.3 | 2 | 3.1 | 294.2 | 10.7 | 949.1 | 0 | 0
68.5694 | 2019-03-10 01:40 | 43534.0764 | 0 | 0 | 0 | 12.4 | 57.3 | 1.4 | 2.9 | 300.8 | 7.2 | 949.1 | 0 | 0
68.5764 | 2019-03-10 01:50 | 43534.0833 | 0 | 0 | 0 | 11.3 | 61.9 | 0.9 | 1.6 | 298.2 | 0.1 | 949.1 | 0 | 0
68.5833 | 2019-03-10 02:00 | 43534.0903 | 0 | 0 | 0 | 10.8 | 63.2 | 0.4 | 1.4 | 298.2 | 0 | 949 | 0 | 0
68.5903 | 2019-03-10 02:10 | 43534.0972 | 0 | 0 | 0 | 10.9 | 63.9 | 0.5 | 1.6 | 298.2 | 0 | 948.9 | 0 | 0
68.5972 | 2019-03-10 02:20 | 43534.1042 | 0 | 0 | 0 | 10.7 | 64.6 | 1.1 | 1.6 | 298.2 | 0.1 | 948.7 | 0 | 0
68.6042 | 2019-03-10 02:30 | 43534.1111 | 0 | 0 | 0 | 10.8 | 63.9 | 0.8 | 1.4 | 298.2 | 0.1 | 948.6 | 0 | 0
68.6111 | 2019-03-10 02:40 | 43534.1181 | 0 | 0 | 0 | 10.9 | 65.1 | 0.1 | 1.1 | 298.1 | 0 | 948.5 | 0 | 0
68.6181 | 2019-03-10 02:50 | 43534.125 | 0 | 0 | 0 | 10.5 | 66.3 | 0.3 | 1.6 | 322.3 | 5.8 | 948.4 | 0 | 0
68.625 | 2019-03-10 03:00 | 43534.1319 | 0 | 0 | 0 | 10.8 | 65.4 | 0.7 | 1.6 | 328.3 | 0.1 | 948.3 | 0 | 0
68.6319 | 2019-03-10 03:10 | 43534.1389 | 0 | 0 | 0 | 11 | 64.7 | 0.5 | 1.6 | 336.9 | 10.5 | 948.2 | 0 | 0
68.6389 | 2019-03-10 03:20 | 43534.1458 | 0 | 0 | 0 | 10.5 | 67.9 | 0.4 | 1.9 | 350.9 | 5.9 | 948.2 | 0 | 0
68.6458 | 2019-03-10 03:30 | 43534.1528 | 0 | 0 | 0 | 10 | 70.6 | 0.7 | 2.6 | 18.7 | 12.8 | 948.1 | 0 | 0
68.6528 | 2019-03-10 03:40 | 43534.1597 | 0 | 0 | 0 | 9.8 | 72.6 | 1.1 | 2.4 | 48.7 | 11.4 | 948.1 | 0 | 0
68.6597 | 2019-03-10 03:50 | 43534.1667 | 0 | 0 | 0 | 9.4 | 73.9 | 0.9 | 1.9 | 51.9 | 8 | 948.1 | 0 | 0
68.6667 | 2019-03-10 04:00 | 43534.1736 | 0 | 0 | 0 | 9.4 | 73.5 | 1.3 | 1.9 | 49.2 | 17.2 | 948 | 0 | 0
68.6736 | 2019-03-10 04:10 | 43534.1806 | 0 | 0 | 0 | 9.8 | 72 | 1.3 | 1.9 | 39.9 | 11.8 | 948 | 0 | 0
68.6806 | 2019-03-10 04:20 | 43534.1875 | 0 | 0 | 0 | 10.3 | 70.1 | 0.9 | 1.9 | 342.3 | 0.8 | 948.1 | 0 | 0
68.6875 | 2019-03-10 04:30 | 43534.1944 | 0 | 0 | 0 | 9.5 | 73.3 | 0 | 0 | 0 | 0 | 948.2 | 0 | 0
68.6944 | 2019-03-10 04:40 | 43534.2014 | 0 | 0 | 0 | 9 | 75.9 | 0 | 0 | 0 | 0 | 948.2 | 0 | 0
68.7014 | 2019-03-10 04:50 | 43534.2083 | 0 | 0 | 0 | 9.1 | 76 | 0 | 0 | 0 | 0 | 948.2 | 0 | 0
68.7083 | 2019-03-10 05:00 | 43534.2153 | 0 | 0 | 0 | 9.3 | 75.1 | 0 | 0 | 0 | 0 | 948.2 | 0 | 0
68.7153 | 2019-03-10 05:10 | 43534.2222 | 0 | 0 | 0 | 9.7 | 73.9 | 0 | 0 | 0 | 0 | 948.3 | 0 | 0
68.7222 | 2019-03-10 05:20 | 43534.2292 | 0 | 0 | 0 | 9.3 | 74.4 | 0 | 0 | 0 | 0 | 948.3 | 0 | 0
68.7292 | 2019-03-10 05:30 | 43534.2361 | 0 | 0 | 0 | 9.5 | 73.1 | 0.1 | 1.1 | 342.1 | 0 | 948.4 | 0 | 0
68.7361 | 2019-03-10 05:40 | 43534.2431 | 0 | 0 | 0 | 9.8 | 71.8 | 0.2 | 1.1 | 342.1 | 0 | 948.4 | 0 | 0
68.7431 | 2019-03-10 05:50 | 43534.25 | 0 | 0 | 0 | 8.9 | 75.7 | 0.1 | 1.1 | 342.1 | 0 | 948.5 | 0 | 0
68.75 | 2019-03-10 06:00 | 43534.2569 | 0 | 0 | 0 | 9.1 | 74.8 | 0 | 0 | 0 | 0 | 948.6 | 0 | 0
68.7569 | 2019-03-10 06:10 | 43534.2639 | 0 | 0 | 0 | 9.2 | 74.8 | 0 | 0 | 0 | 0 | 948.7 | 0 | 0
68.7639 | 2019-03-10 06:20 | 43534.2708 | 1.1 | 0 | 0 | 9.4 | 75.1 | 0 | 0 | 0 | 0 | 948.8 | 0 | 0
68.7708 | 2019-03-10 06:30 | 43534.2778 | 8 | 16 | 5.4 | 9.2 | 75 | 0 | 0 | 0 | 0 | 948.8 | -90.9416 | 0
68.7778 | 2019-03-10 06:40 | 43534.2847 | 22.1 | 94.1 | 14.9 | 9.3 | 74.6 | 0 | 0 | 0 | 0 | 948.9 | -29.728 | 0
68.7847 | 2019-03-10 06:50 | 43534.2917 | 44.6 | 193.6 | 25.1 | 9.6 | 73.4 | 0 | 0.4 | 342.2 | 0 | 949 | -16.2457 | 0
68.7917 | 2019-03-10 07:00 | 43534.2986 | 73.3 | 288.4 | 35.3 | 10.6 | 69.8 | 0.5 | 1.1 | 342.2 | 0.1 | 949.1 | -8.5854 | 0
68.7986 | 2019-03-10 07:10 | 43534.3056 | 104.1 | 366 | 44.2 | 11.7 | 68 | 0.3 | 1.1 | 342.2 | 0 | 949.1 | -1.7317 | 0
68.8056 | 2019-03-10 07:20 | 43534.3125 | 138.6 | 436.5 | 52 | 12.2 | 65.6 | 1 | 1.6 | 342 | 0.2 | 949.2 | -1.8152 | 0
68.8125 | 2019-03-10 07:30 | 43534.3194 | 171.3 | 478.9 | 59.6 | 12.6 | 61.5 | 1 | 1.6 | 283.9 | 28.5 | 949.3 | -2.8078 | 0
68.8194 | 2019-03-10 07:40 | 43534.3264 | 204.7 | 514.8 | 66.9 | 13.4 | 60.8 | 0.9 | 1.6 | 263.8 | 0.1 | 949.4 | -3.7885 | 0
68.8264 | 2019-03-10 07:50 | 43534.3333 | 243.9 | 570.1 | 72.4 | 14.2 | 60.5 | 0.5 | 1.6 | 261.1 | 0.5 | 949.5 | -3.4601 | 0
68.8333 | 2019-03-10 08:00 | 43534.3403 | 283.1 | 617.4 | 76.1 | 14 | 60.4 | 1.2 | 2.1 | 252.5 | 3.4 | 949.5 | -6.7001 | 0
68.8403 | 2019-03-10 08:10 | 43534.3472 | 320.2 | 649.8 | 81.2 | 14.6 | 56.2 | 1.2 | 1.9 | 247.7 | 2.2 | 949.7 | -7.422 | 0
68.8472 | 2019-03-10 08:20 | 43534.3542 | 354.4 | 671.9 | 86.2 | 14.8 | 53.7 | 0.9 | 1.9 | 245.9 | 0.1 | 949.7 | -7.3106 | 0
68.8542 | 2019-03-10 08:30 | 43534.3611 | 389.9 | 695.1 | 91 | 15.4 | 48.6 | 0.8 | 1.9 | 235.4 | 3.3 | 949.7 | -7.7499 | 0
68.8611 | 2019-03-10 08:40 | 43534.3681 | 417.4 | 699.6 | 96.2 | 15.6 | 50.5 | 0.9 | 2.1 | 230.8 | 5.9 | 949.7 | -6.6621 | 0
68.8681 | 2019-03-10 08:50 | 43534.375 | 448.5 | 710.7 | 101.6 | 15.6 | 53.6 | 1.4 | 2.4 | 240.3 | 16.8 | 949.8 | -6.9664 | 0
68.875 | 2019-03-10 09:00 | 43534.3819 | 480.6 | 727.8 | 105 | 15.8 | 52.9 | 1.1 | 2.1 | 237.4 | 17 | 949.8 | -7.2826 | 0
68.8819 | 2019-03-10 09:10 | 43534.3889 | 520.1 | 767.4 | 104.6 | 16.6 | 48.9 | 1.2 | 2.4 | 194.8 | 12.7 | 949.8 | -5.6129 | 0
68.8889 | 2019-03-10 09:20 | 43534.3958 | 550.3 | 783.9 | 105.6 | 16.9 | 46.6 | 1.4 | 2.4 | 171.3 | 1.8 | 949.8 | -6.0387 | 0
68.8958 | 2019-03-10 09:30 | 43534.4028 | 569 | 767.3 | 115.2 | 17.2 | 46.7 | 1.2 | 2.6 | 170.3 | 7.2 | 949.8 | -5.4452 | 0
68.9028 | 2019-03-10 09:40 | 43534.4097 | 593.8 | 773.4 | 118.3 | 17.7 | 45.1 | 1.8 | 2.9 | 188.3 | 9.9 | 949.8 | -5.6407 | 0
68.9097 | 2019-03-10 09:50 | 43534.4167 | 636.1 | 824 | 110.6 | 17.4 | 45.8 | 2.3 | 3.4 | 200.7 | 17.4 | 949.8 | -7.1732 | 0
68.9167 | 2019-03-10 10:00 | 43534.4236 | 663.4 | 838.6 | 111.5 | 18.1 | 47.2 | 1.9 | 3.1 | 186.2 | 9.9 | 949.7 | -6.7937 | 0
68.9236 | 2019-03-10 10:10 | 43534.4306 | 688.4 | 850.9 | 112.6 | 18.4 | 45.9 | 1.6 | 3.1 | 190.7 | 11.9 | 949.6 | -5.8088 | 0
68.9306 | 2019-03-10 10:20 | 43534.4375 | 712.3 | 864.1 | 111.3 | 18.7 | 43.5 | 1.7 | 2.6 | 186.6 | 12.5 | 949.6 | -6.8804 | 0
68.9375 | 2019-03-10 10:30 | 43534.4444 | 730 | 864.4 | 114.8 | 18.9 | 43.2 | 1.7 | 2.9 | 190.6 | 26.7 | 949.6 | -6.3004 | 0
68.9444 | 2019-03-10 10:40 | 43534.4514 | 743.7 | 858.9 | 118.7 | 19.2 | 44.1 | 1.7 | 3.1 | 162.7 | 12.3 | 949.6 | -7.1501 | 0
68.9514 | 2019-03-10 10:50 | 43534.4583 | 763.2 | 870.4 | 117.8 | 19.5 | 42.2 | 2 | 3.4 | 171.9 | 12.9 | 949.5 | -7.3048 | 0
68.9583 | 2019-03-10 11:00 | 43534.4653 | 779.2 | 872.2 | 120.8 | 19.5 | 42.7 | 2 | 3.1 | 173 | 20.6 | 949.5 | -8.5898 | 0
68.9653 | 2019-03-10 11:10 | 43534.4722 | 786.6 | 863 | 125.8 | 20 | 40.4 | 1.9 | 3.4 | 162.8 | 14.2 | 949.5 | -8.543 | 0
68.9722 | 2019-03-10 11:20 | 43534.4792 | 801 | 872.6 | 125 | 20.2 | 40.4 | 2.2 | 4.1 | 181.4 | 13 | 949.4 | -8.3417 | 0
68.9792 | 2019-03-10 11:30 | 43534.4861 | 815.1 | 879.6 | 126.5 | 20.6 | 39.5 | 1.9 | 3.6 | 175.4 | 14.7 | 949.4 | -8.929 | 0
68.9861 | 2019-03-10 11:40 | 43534.4931 | 819.5 | 875.6 | 126.3 | 20.8 | 37.3 | 2.5 | 3.9 | 178.8 | 12.2 | 949.4 | -11.9056 | 0
68.9931 | 2019-03-10 11:50 | 43534.5 | 824.1 | 870.5 | 131 | 21.2 | 35.8 | 2.2 | 3.9 | 187.4 | 21.5 | 949.3 | -11.7793 | 0
69 | 2019-03-10 12:00 | 43534.5069 | 824.4 | 866 | 132.3 | 21.6 | 33.5 | 2.1 | 4.1 | 218.1 | 35.1 | 949.1 | -11.7195 | 0
69.0069 | 2019-03-10 12:10 | 43534.5139 | 841 | 884.4 | 129.4 | 21.1 | 32.6 | 2.7 | 4.4 | 262.3 | 13 | 948.9 | -16.4899 | 0
69.0139 | 2019-03-10 12:20 | 43534.5208 | 791.6 | 772.3 | 169.2 | 21.1 | 31.1 | 2.4 | 4.1 | 246.4 | 18.7 | 948.8 | -15.8769 | 0
69.0208 | 2019-03-10 12:30 | 43534.5278 | 720.9 | 600.8 | 236.3 | 21.4 | 31.1 | 2.3 | 3.4 | 261.2 | 20.1 | 948.7 | -14.2715 | 0
69.0278 | 2019-03-10 12:40 | 43534.5347 | 721.1 | 562.3 | 269.6 | 21.6 | 30.6 | 2.2 | 3.6 | 263.1 | 16.9 | 948.4 | -13.2219 | 0
69.0347 | 2019-03-10 12:50 | 43534.5417 | 764.6 | 618.6 | 271.2 | 21.5 | 30.6 | 2.5 | 3.6 | 280.1 | 19.7 | 948.3 | -14.3167 | 0
69.0417 | 2019-03-10 13:00 | 43534.5486 | 670.6 | 508.7 | 266.9 | 21.9 | 29.8 | 1.2 | 3.4 | 280.1 | 20.7 | 948 | -13.5068 | 0
69.0486 | 2019-03-10 13:10 | 43534.5556 | 743.3 | 558.2 | 305.7 | 22.5 | 29 | 1.8 | 3.4 | 266.1 | 10.5 | 947.8 | -13.8129 | 0
69.0556 | 2019-03-10 13:20 | 43534.5625 | 652.6 | 391.4 | 346 | 22.1 | 28.8 | 2.5 | 3.9 | 269.3 | 10.8 | 947.6 | -14.457 | 0
69.0625 | 2019-03-10 13:30 | 43534.5694 | 514.5 | 241.2 | 325.3 | 22.2 | 28.7 | 1.6 | 3.4 | 251.9 | 16.3 | 947.5 | -12.9832 | 0
69.0694 | 2019-03-10 13:40 | 43534.5764 | 572.2 | 271.6 | 365.6 | 22.2 | 28.7 | 1.1 | 2.9 | 190.1 | 27.5 | 947.5 | -10.7333 | 0
69.0764 | 2019-03-10 13:50 | 43534.5833 | 579 | 308.4 | 349.2 | 22.8 | 29.5 | 1.5 | 3.1 | 205.4 | 18.9 | 947.5 | -11.7874 | 0
69.0833 | 2019-03-10 14:00 | 43534.5903 | 300.9 | 15.8 | 283.2 | 21.9 | 32.6 | 2.6 | 4.4 | 176.1 | 14.8 | 947.4 | -9.4062 | 0
69.0903 | 2019-03-10 14:10 | 43534.5972 | 370 | 31.6 | 342.5 | 21.8 | 32 | 1.9 | 3.4 | 202.7 | 13.6 | 947.2 | -8.5283 | 0
69.0972 | 2019-03-10 14:20 | 43534.6042 | 387.8 | 57.6 | 343.6 | 21.8 | 32.6 | 2.3 | 3.9 | 202.1 | 13.9 | 947.1 | -8.6654 | 0
69.1042 | 2019-03-10 14:30 | 43534.6111 | 345 | 37 | 315.8 | 21.8 | 32.4 | 1.8 | 3.1 | 198.8 | 9.8 | 947 | -8.1047 | 0
69.1111 | 2019-03-10 14:40 | 43534.6181 | 334.7 | 27 | 312.6 | 21.6 | 32.4 | 2.3 | 3.4 | 201.1 | 12.5 | 947 | -8.2785 | 0
69.1181 | 2019-03-10 14:50 | 43534.625 | 300.6 | 15.7 | 286.1 | 21.7 | 32.3 | 1.7 | 3.1 | 205.1 | 8.4 | 946.9 | -8.2971 | 0
69.125 | 2019-03-10 15:00 | 43534.6319 | 333.6 | 65.4 | 290.3 | 21.7 | 32.7 | 1.5 | 2.6 | 208.9 | 5.3 | 946.8 | -9.1512 | 0
69.1319 | 2019-03-10 15:10 | 43534.6389 | 337.2 | 83.2 | 284.7 | 21.9 | 32.4 | 1.7 | 3.4 | 209.8 | 10.1 | 946.7 | -11.1904 | 0
69.1389 | 2019-03-10 15:20 | 43534.6458 | 282.4 | 35.2 | 258.9 | 21.9 | 32.5 | 1.7 | 3.6 | 204.1 | 9.1 | 946.8 | -9.1011 | 0
69.1458 | 2019-03-10 15:30 | 43534.6528 | 232.1 | 6.8 | 223.9 | 21.5 | 33.4 | 2.3 | 4.1 | 210.1 | 10.5 | 946.8 | -9.4815 | 0
69.1528 | 2019-03-10 15:40 | 43534.6597 | 213.9 | 4.1 | 207 | 21.2 | 33.2 | 2 | 3.4 | 207 | 9.2 | 946.7 | -10.4023 | 0
69.1597 | 2019-03-10 15:50 | 43534.6667 | 213.2 | 16.4 | 201.2 | 21.2 | 33.8 | 1.6 | 2.9 | 207.6 | 8.1 | 946.7 | -10.4482 | 0
69.1667 | 2019-03-10 16:00 | 43534.6736 | 190.8 | 3.6 | 185.8 | 21.3 | 34.2 | 1.4 | 2.6 | 206.4 | 5.8 | 946.7 | -8.3844 | 0
69.1736 | 2019-03-10 16:10 | 43534.6806 | 182.4 | 7.6 | 176.3 | 21.2 | 35.7 | 1.5 | 2.4 | 199.7 | 10.1 | 946.6 | -8.1786 | 0
69.1806 | 2019-03-10 16:20 | 43534.6875 | 177.8 | 16.1 | 168.3 | 21.1 | 35.5 | 1.7 | 3.1 | 208.4 | 9.7 | 946.6 | -10.6465 | 0
69.1875 | 2019-03-10 16:30 | 43534.6944 | 169.5 | 21.4 | 159.1 | 21.1 | 37.3 | 1.7 | 3.1 | 198.4 | 9.2 | 946.6 | -10.7945 | 0
69.1944 | 2019-03-10 16:40 | 43534.7014 | 185.9 | 86.8 | 155.6 | 21 | 39.2 | 2 | 3.1 | 200 | 9.7 | 946.7 | -17.6054 | 0
69.2014 | 2019-03-10 16:50 | 43534.7083 | 129.2 | 11.7 | 122.2 | 20.8 | 39.4 | 2 | 4.1 | 213.4 | 7.8 | 946.8 | -15.5596 | 0
69.2083 | 2019-03-10 17:00 | 43534.7153 | 92.1 | 14.2 | 85.2 | 20.4 | 41.6 | 1.4 | 2.9 | 207.6 | 10.6 | 946.8 | -16.7642 | 0
69.2153 | 2019-03-10 17:10 | 43534.7222 | 65.9 | 0 | 61.7 | 20.1 | 42.4 | 1.8 | 3.1 | 219.4 | 6.9 | 946.8 | -22.2883 | 0
69.2222 | 2019-03-10 17:20 | 43534.7292 | 56.3 | 0 | 52.5 | 19.9 | 44 | 1.4 | 2.4 | 208.9 | 2.3 | 946.8 | -24.7248 | 0
69.2292 | 2019-03-10 17:30 | 43534.7361 | 38.8 | 0 | 35.7 | 19.6 | 45.2 | 1 | 2.4 | 207.5 | 3.2 | 946.9 | -26.1115 | 0
69.2361 | 2019-03-10 17:40 | 43534.7431 | 20.8 | 0 | 17.8 | 19.5 | 45.2 | 0.3 | 1.6 | 222.6 | 0 | 946.9 | -35.8394 | 0
69.2431 | 2019-03-10 17:50 | 43534.75 | 11.6 | 0 | 8.7 | 19.3 | 45.7 | 1.2 | 1.9 | 231.1 | 14.2 | 947 | -59.0936 | 0
69.25 | 2019-03-10 18:00 | 43534.7569 | 3.4 | 0 | 0.7 | 18.9 | 46.5 | 0.7 | 1.9 | 302.4 | 11.2 | 947 | -100 | 0
69.2569 | 2019-03-10 18:10 | 43534.7639 | 0 | 0 | 0 | 18.4 | 46.8 | 0.9 | 1.9 | 311.6 | 0.1 | 947 | 0 | 0
69.2639 | 2019-03-10 18:20 | 43534.7708 | 0 | 0 | 0 | 18.2 | 47.1 | 0.7 | 1.6 | 311.6 | 0 | 947 | 0 | 0
69.2708 | 2019-03-10 18:30 | 43534.7778 | 0 | 0 | 0 | 17.9 | 48.9 | 1.1 | 1.6 | 311.7 | 0.1 | 947 | 0 | 0
69.2778 | 2019-03-10 18:40 | 43534.7847 | 0 | 0 | 0 | 17.5 | 50.9 | 1.1 | 1.6 | 311.7 | 0.1 | 947.1 | 0 | 0
69.2847 | 2019-03-10 18:50 | 43534.7917 | 0 | 0 | 0 | 17.7 | 48.8 | 1 | 1.6 | 311.6 | 0.1 | 947.1 | 0 | 0
69.2917 | 2019-03-10 19:00 | 43534.7986 | 0 | 0 | 0 | 17.8 | 48.2 | 1 | 1.9 | 311.6 | 0.1 | 947.2 | 0 | 0
69.2986 | 2019-03-10 19:10 | 43534.8056 | 0 | 0 | 0 | 17.6 | 50.2 | 0.9 | 1.6 | 311.7 | 0 | 947.2 | 0 | 0
69.3056 | 2019-03-10 19:20 | 43534.8125 | 0 | 0 | 0 | 17.2 | 52.8 | 1.4 | 1.9 | 322.3 | 15.5 | 947.2 | 0 | 0
69.3125 | 2019-03-10 19:30 | 43534.8194 | 0 | 0 | 0 | 16.9 | 54.1 | 1.1 | 1.9 | 50.4 | 35.1 | 947.1 | 0 | 0
69.3194 | 2019-03-10 19:40 | 43534.8264 | 0 | 0 | 0 | 16.6 | 54.3 | 0.5 | 1.4 | 42.7 | 1.7 | 947.2 | 0 | 0
69.3264 | 2019-03-10 19:50 | 43534.8333 | 0 | 0 | 0 | 16.8 | 53.6 | 0 | 0 | 0 | 0 | 947.4 | 0 | 0
69.3333 | 2019-03-10 20:00 | 43534.8403 | 0 | 0 | 0 | 16.8 | 54 | 0 | 0 | 0 | 0 | 947.5 | 0 | 0
69.3403 | 2019-03-10 20:10 | 43534.8472 | 0 | 0 | 0 | 16.4 | 56.3 | 0 | 1.4 | 153.9 | 3.8 | 947.5 | 0 | 0
69.3472 | 2019-03-10 20:20 | 43534.8542 | 0 | 0 | 0 | 15.9 | 56.8 | 0.2 | 0.7 | 281.7 | 26.6 | 947.6 | 0 | 0
69.3542 | 2019-03-10 20:30 | 43534.8611 | 0 | 0 | 0 | 16 | 54.7 | 0.7 | 1.9 | 20.4 | 31.6 | 947.7 | 0 | 0
69.3611 | 2019-03-10 20:40 | 43534.8681 | 0 | 0 | 0 | 16.1 | 54.5 | 0.1 | 1.1 | 14.3 | 25.3 | 947.8 | 0 | 0
69.3681 | 2019-03-10 20:50 | 43534.875 | 0 | 0 | 0 | 16 | 55 | 0.2 | 1.4 | 42.1 | 20.9 | 947.8 | 0 | 0
69.375 | 2019-03-10 21:00 | 43534.8819 | 0 | 0 | 0 | 15.9 | 55.1 | 0.1 | 1.1 | 84.3 | 17 | 947.9 | 0 | 0
69.3819 | 2019-03-10 21:10 | 43534.8889 | 0 | 0 | 0 | 15.6 | 57.7 | 0 | 1.4 | 187.5 | 6.7 | 947.9 | 0 | 0
69.3889 | 2019-03-10 21:20 | 43534.8958 | 0 | 0 | 0 | 15.4 | 58.5 | 0 | 0.7 | 42.3 | 0 | 948 | 0 | 0
69.3958 | 2019-03-10 21:30 | 43534.9028 | 0 | 0 | 0 | 15.5 | 58 | 0.6 | 1.6 | 42.4 | 0.1 | 948 | 0 | 0
69.4028 | 2019-03-10 21:40 | 43534.9097 | 0 | 0 | 0 | 15.5 | 58.6 | 0.7 | 1.6 | 42.5 | 0.1 | 948.2 | 0 | 0
69.4097 | 2019-03-10 21:50 | 43534.9167 | 0 | 0 | 0 | 15.2 | 61.5 | 0.5 | 1.6 | 61.8 | 20.8 | 948.2 | 0 | 0
69.4167 | 2019-03-10 22:00 | 43534.9236 | 0 | 0 | 0 | 14.9 | 62.4 | 0.9 | 2.6 | 40.4 | 2.1 | 948.2 | 0 | 0
69.4236 | 2019-03-10 22:10 | 43534.9306 | 0 | 0 | 0 | 14.7 | 64 | 0.4 | 1.6 | 39.3 | 0.2 | 948.4 | 0 | 0
69.4306 | 2019-03-10 22:20 | 43534.9375 | 0 | 0 | 0 | 14.5 | 64.8 | 0.9 | 1.9 | 39.5 | 0.6 | 948.4 | 0 | 0
69.4375 | 2019-03-10 22:30 | 43534.9444 | 0 | 0 | 0 | 14.2 | 66.4 | 1.4 | 2.4 | 35.1 | 3.3 | 948.5 | 0 | 0
69.4444 | 2019-03-10 22:40 | 43534.9514 | 0 | 0 | 0 | 14.1 | 67.2 | 0.4 | 1.6 | 37.7 | 2.7 | 948.4 | 0 | 0
69.4514 | 2019-03-10 22:50 | 43534.9583 | 0 | 0 | 0 | 14 | 67.9 | 0.7 | 1.6 | 42.9 | 0.4 | 948.4 | 0 | 0
69.4583 | 2019-03-10 23:00 | 43534.9653 | 0 | 0 | 0 | 13.9 | 68.5 | 1.5 | 2.1 | 32.5 | 5.2 | 948.4 | 0 | 0
69.4653 | 2019-03-10 23:10 | 43534.9722 | 0 | 0 | 0 | 13.9 | 68.7 | 1.6 | 2.6 | 28.5 | 8.6 | 948.4 | 0 | 0
69.4722 | 2019-03-10 23:20 | 43534.9792 | 0 | 0 | 0 | 14 | 67.4 | 1.2 | 2.4 | 46.6 | 14.3 | 948.4 | 0 | 0
69.4792 | 2019-03-10 23:30 | 43534.9861 | 0 | 0 | 0 | 14 | 67.2 | 0.6 | 1.6 | 50.8 | 0.1 | 948.3 | 0 | 0
69.4861 | 2019-03-10 23:40 | 43534.9931 | 0 | 0 | 0 | 13.8 | 68 | 0.6 | 1.6 | 50.8 | 0 | 948.3 | 0 | 0
69.4931 | 2019-03-10 23:50 | 43535 | 0 | 0 | 0 | 13.7 | 68.5 | 0.4 | 1.9 | 50.7 | 0.1 | 948.4 | 0 | 0
69.5 | 2019-03-11 | 43535.0069 | 0 | 0 | 0 | 13.7 | 68 | 1.3 | 2.4 | 35.7 | 13 | 948.3 | 0 | 0
69.5069 | 2019-03-11 00:10 | 43535.0139 | 0 | 0 | 0 | 13.7 | 68.2 | 1.3 | 2.1 | 35.6 | 4.1 | 948.3 | 0 | 0
69.5139 | 2019-03-11 00:20 | 43535.0208 | 0 | 0 | 0 | 13.6 | 68.7 | 1.6 | 2.6 | 24.6 | 9.4 | 948.1 | 0 | 0
69.5208 | 2019-03-11 00:30 | 43535.0278 | 0 | 0 | 0 | 13.7 | 67.3 | 1.6 | 2.6 | 23.3 | 5.2 | 948.1 | 0 | 0
69.5278 | 2019-03-11 00:40 | 43535.0347 | 0 | 0 | 0 | 13.9 | 65.3 | 1.5 | 2.4 | 26.4 | 7.4 | 948 | 0 | 0
69.5347 | 2019-03-11 00:50 | 43535.0417 | 0 | 0 | 0 | 14 | 64.5 | 1.9 | 2.9 | 25.9 | 7.4 | 947.9 | 0 | 0
69.5417 | 2019-03-11 01:00 | 43535.0486 | 0 | 0 | 0 | 14.1 | 62.9 | 1.7 | 2.9 | 36.9 | 8.2 | 947.7 | 0 | 0
69.5486 | 2019-03-11 01:10 | 43535.0556 | 0 | 0 | 0 | 14.2 | 62.1 | 1.5 | 2.4 | 36.2 | 9.7 | 947.6 | 0 | 0
69.5556 | 2019-03-11 01:20 | 43535.0625 | 0 | 0 | 0 | 14.2 | 61.8 | 1.5 | 2.6 | 37.8 | 10 | 947.5 | 0 | 0
69.5625 | 2019-03-11 01:30 | 43535.0694 | 0 | 0 | 0 | 14.1 | 61.7 | 1.8 | 2.9 | 34.2 | 10.3 | 947.4 | 0 | 0
69.5694 | 2019-03-11 01:40 | 43535.0764 | 0 | 0 | 0 | 14 | 61.6 | 1.3 | 2.9 | 40.7 | 10.7 | 947.2 | 0 | 0
69.5764 | 2019-03-11 01:50 | 43535.0833 | 0 | 0 | 0 | 13.8 | 62.4 | 0.8 | 1.9 | 43.2 | 4.6 | 947.1 | 0 | 0
69.5833 | 2019-03-11 02:00 | 43535.0903 | 0 | 0 | 0 | 13.6 | 63.1 | 0.4 | 1.9 | 51.5 | 2.6 | 947.1 | 0 | 0
69.5903 | 2019-03-11 02:10 | 43535.0972 | 0 | 0 | 0 | 13.6 | 63.4 | 0.1 | 1.9 | 62.3 | 0 | 947.1 | 0 | 0
69.5972 | 2019-03-11 02:20 | 43535.1042 | 0 | 0 | 0 | 13.4 | 64.3 | 0.3 | 1.4 | 62.3 | 0 | 947 | 0 | 0
69.6042 | 2019-03-11 02:30 | 43535.1111 | 0 | 0 | 0 | 13.4 | 64.8 | 0.2 | 1.4 | 62.2 | 0.2 | 946.9 | 0 | 0
69.6111 | 2019-03-11 02:40 | 43535.1181 | 0 | 0 | 0 | 13.5 | 64.5 | 0.4 | 1.6 | 59.5 | 0.1 | 946.9 | 0 | 0
69.6181 | 2019-03-11 02:50 | 43535.125 | 0 | 0 | 0 | 13.3 | 64.6 | 1.4 | 2.1 | 46.4 | 13.2 | 946.7 | 0 | 0
69.625 | 2019-03-11 03:00 | 43535.1319 | 0 | 0 | 0 | 13.3 | 65 | 1.5 | 2.4 | 27.9 | 7.8 | 946.6 | 0 | 0
69.6319 | 2019-03-11 03:10 | 43535.1389 | 0 | 0 | 0 | 13.4 | 64.5 | 0.6 | 1.9 | 37.5 | 3 | 946.6 | 0 | 0
69.6389 | 2019-03-11 03:20 | 43535.1458 | 0 | 0 | 0 | 13.3 | 64.8 | 0.4 | 1.6 | 34 | 5.4 | 946.6 | 0 | 0
69.6458 | 2019-03-11 03:30 | 43535.1528 | 0 | 0 | 0 | 13.4 | 65 | 0.2 | 1.9 | 51.5 | 1.4 | 946.8 | 0 | 0
69.6528 | 2019-03-11 03:40 | 43535.1597 | 0 | 0 | 0 | 13.4 | 64.9 | 0.3 | 1.9 | 49.2 | 6.2 | 946.8 | 0 | 0
69.6597 | 2019-03-11 03:50 | 43535.1667 | 0 | 0 | 0 | 13.4 | 64.1 | 0.4 | 1.6 | 35.4 | 0.1 | 946.8 | 0 | 0
69.6667 | 2019-03-11 04:00 | 43535.1736 | 0 | 0 | 0 | 13.5 | 63.7 | 0.7 | 1.9 | 35.5 | 0.1 | 946.7 | 0 | 0
69.6736 | 2019-03-11 04:10 | 43535.1806 | 0 | 0 | 0 | 13.5 | 64 | 1.3 | 2.1 | 34.7 | 1.1 | 946.6 | 0 | 0
69.6806 | 2019-03-11 04:20 | 43535.1875 | 0 | 0 | 0 | 13.5 | 64 | 0.5 | 1.6 | 34.7 | 0 | 946.5 | 0 | 0
69.6875 | 2019-03-11 04:30 | 43535.1944 | 0 | 0 | 0 | 13.3 | 65.2 | 0.8 | 2.1 | 39.5 | 7.4 | 946.5 | 0 | 0
69.6944 | 2019-03-11 04:40 | 43535.2014 | 0 | 0 | 0 | 13.3 | 66.4 | 0.2 | 1.4 | 60 | 0 | 946.5 | 0 | 0
69.7014 | 2019-03-11 04:50 | 43535.2083 | 0 | 0 | 0 | 13 | 69.2 | 0.1 | 1.1 | 60 | 0 | 946.6 | 0 | 0
69.7083 | 2019-03-11 05:00 | 43535.2153 | 0 | 0 | 0 | 12.9 | 70.5 | 0.2 | 1.4 | 60 | 0 | 946.7 | 0 | 0
69.7153 | 2019-03-11 05:10 | 43535.2222 | 0 | 0 | 0 | 13 | 69.8 | 2.2 | 5.9 | 174 | 52.9 | 947 | 0 | 0
69.7222 | 2019-03-11 05:20 | 43535.2292 | 0 | 0 | 0 | 13.1 | 67.7 | 3.3 | 6.2 | 199.9 | 12.3 | 947.2 | 0 | 0
69.7292 | 2019-03-11 05:30 | 43535.2361 | 0 | 0 | 0 | 12.9 | 67.8 | 2.8 | 5.6 | 224.1 | 22.3 | 947.2 | 0 | 0
69.7361 | 2019-03-11 05:40 | 43535.2431 | 0 | 0 | 0 | 12.8 | 66.8 | 2.2 | 4.1 | 245.9 | 18.1 | 947.3 | 0 | 0
69.7431 | 2019-03-11 05:50 | 43535.25 | 0 | 0 | 0 | 12.7 | 66.9 | 2.6 | 3.9 | 254.5 | 20 | 947.3 | 0 | 0
69.75 | 2019-03-11 06:00 | 43535.2569 | 0 | 0 | 0 | 12.5 | 67.5 | 3 | 4.9 | 263.8 | 15 | 947.2 | 0 | 0
69.7569 | 2019-03-11 06:10 | 43535.2639 | 0 | 0 | 0 | 12.3 | 68.9 | 3.3 | 6.2 | 269 | 18.7 | 947.5 | 0 | 0
69.7639 | 2019-03-11 06:20 | 43535.2708 | 0 | 0 | 0 | 12.1 | 70.9 | 3.1 | 5.1 | 239.8 | 21.4 | 947.9 | 0 | 0
69.7708 | 2019-03-11 06:30 | 43535.2778 | 0 | 0 | 0 | 11.7 | 74.8 | 4.4 | 8.2 | 241.3 | 25.1 | 948.1 | 0 | 0
69.7778 | 2019-03-11 06:40 | 43535.2847 | 0 | 0 | 0 | 11.2 | 79.8 | 3.5 | 6.2 | 242.6 | 22.9 | 948.6 | 0 | 0
69.7847 | 2019-03-11 06:50 | 43535.2917 | 0 | 0 | 0 | 10.8 | 82.6 | 4.1 | 6.7 | 248.8 | 22.6 | 948.8 | 0 | 0
69.7917 | 2019-03-11 07:00 | 43535.2986 | 0 | 0 | 0 | 10.4 | 85.9 | 2.8 | 5.1 | 218.4 | 20.9 | 949.7 | 0 | 0
69.7986 | 2019-03-11 07:10 | 43535.3056 | 6.1 | 0 | 4.2 | 10 | 88.5 | 3.4 | 6.2 | 263.5 | 30.9 | 949.5 | -11.3339 | 0
69.8056 | 2019-03-11 07:20 | 43535.3125 | 10.3 | 0 | 8.9 | 9.8 | 90.4 | 5.7 | 8.4 | 293.7 | 18 | 948.5 | -6.919 | 0
69.8125 | 2019-03-11 07:30 | 43535.3194 | 17.9 | 0 | 16.9 | 9.7 | 91.6 | 4.3 | 6.9 | 294 | 24 | 948.3 | -4.2254 | 0
69.8194 | 2019-03-11 07:40 | 43535.3264 | 23.3 | 0 | 22.3 | 9.8 | 91.7 | 4.4 | 7.4 | 294.4 | 19.6 | 948.6 | -3.6967 | 0
69.8264 | 2019-03-11 07:50 | 43535.3333 | 22.7 | 0 | 21.7 | 9.8 | 92 | 3.8 | 6.7 | 295.8 | 29.9 | 948.6 | -3.2916 | 0
69.8333 | 2019-03-11 08:00 | 43535.3403 | 22.8 | 0 | 21.8 | 9.8 | 92.3 | 2 | 4.9 | 301.7 | 34 | 949.2 | -2.972 | 0
69.8403 | 2019-03-11 08:10 | 43535.3472 | 21 | 0 | 19.7 | 9.9 | 91.8 | 3.6 | 5.6 | 266.1 | 16.4 | 949.3 | -3.5284 | 0
69.8472 | 2019-03-11 08:20 | 43535.3542 | 30.1 | 0 | 28.9 | 10.1 | 91 | 2.9 | 5.1 | 293.5 | 21.5 | 949.4 | -3.0026 | 0
69.8542 | 2019-03-11 08:30 | 43535.3611 | 40.2 | 0 | 39.1 | 10.1 | 91.2 | 2.4 | 4.9 | 318.1 | 21.9 | 949.4 | -2.5579 | 0
69.8611 | 2019-03-11 08:40 | 43535.3681 | 81.4 | 0 | 80.5 | 10.2 | 90.9 | 3.9 | 6.7 | 327.4 | 20.1 | 949.2 | -1.9584 | 0
69.8681 | 2019-03-11 08:50 | 43535.375 | 118.1 | 0 | 117.5 | 10.4 | 91 | 4.4 | 6.7 | 335.8 | 14.2 | 949 | -1.2292 | 0
69.875 | 2019-03-11 09:00 | 43535.3819 | 82.4 | 0 | 81.5 | 10.6 | 89 | 4.2 | 6.2 | 331.2 | 13.8 | 948.8 | -1.7452 | 0
69.8819 | 2019-03-11 09:10 | 43535.3889 | 51 | 0 | 50 | 10.8 | 88.3 | 2.7 | 4.9 | 332.4 | 9.2 | 949.1 | -1.8442 | 0
69.8889 | 2019-03-11 09:20 | 43535.3958 | 27.1 | 0 | 26.4 | 10.9 | 88.6 | 1.2 | 3.1 | 339.1 | 23.6 | 949.5 | -1.2331 | 0
69.8958 | 2019-03-11 09:30 | 43535.4028 | 31.4 | 0 | 30.7 | 11.1 | 88.1 | 1.6 | 2.6 | 86.5 | 47.3 | 950 | -1.1825 | 0
69.9028 | 2019-03-11 09:40 | 43535.4097 | 36.6 | 0 | 35.4 | 11 | 88.5 | 2.6 | 4.9 | 110.6 | 28.5 | 950.2 | -1.9511 | 0
69.9097 | 2019-03-11 09:50 | 43535.4167 | 29.9 | 0 | 28.7 | 10.8 | 88.1 | 2.6 | 4.1 | 124 | 16.1 | 950.1 | -1.8841 | 0
69.9167 | 2019-03-11 10:00 | 43535.4236 | 26.3 | 0 | 25.1 | 10.7 | 90.5 | 2.7 | 4.9 | 118.9 | 9.1 | 950.4 | -1.8252 | 0
69.9236 | 2019-03-11 10:10 | 43535.4306 | 24.9 | 0 | 23.5 | 10.4 | 92.4 | 2.2 | 3.6 | 108.7 | 13.7 | 950.5 | -2.0688 | 0
69.9306 | 2019-03-11 10:20 | 43535.4375 | 31.8 | 0 | 30.3 | 10.2 | 93.8 | 0.7 | 2.6 | 93.2 | 13.6 | 950.3 | -2.1595 | 0
69.9375 | 2019-03-11 10:30 | 43535.4444 | 39.5 | 0 | 38 | 10.2 | 94.3 | 1.9 | 4.1 | 94.2 | 15.7 | 950.2 | -2.1094 | 0
69.9444 | 2019-03-11 10:40 | 43535.4514 | 43.7 | 0 | 42.1 | 10.2 | 94.8 | 2.5 | 4.1 | 105 | 9.8 | 950.2 | -2.2033 | 0
69.9514 | 2019-03-11 10:50 | 43535.4583 | 29.8 | 0 | 28.4 | 10.1 | 95.1 | 3.5 | 5.4 | 111 | 10.8 | 950.3 | -1.8924 | 0
69.9583 | 2019-03-11 11:00 | 43535.4653 | 35.4 | 0 | 33.8 | 10.1 | 95.5 | 2.8 | 5.1 | 114.4 | 11.1 | 950.2 | -2.1278 | 0
69.9653 | 2019-03-11 11:10 | 43535.4722 | 41.5 | 0 | 39.5 | 10 | 95.8 | 0.9 | 3.1 | 32.7 | 22.2 | 949.9 | -2.6225 | 0
69.9722 | 2019-03-11 11:20 | 43535.4792 | 68.8 | 0 | 67 | 10 | 95.9 | 1.9 | 4.4 | 18.9 | 20.1 | 949.8 | -2.3324 | 0
69.9792 | 2019-03-11 11:30 | 43535.4861 | 53.9 | 0 | 52.1 | 10 | 95.9 | 2 | 4.1 | 27.5 | 23.8 | 949.7 | -2.3096 | 0
69.9861 | 2019-03-11 11:40 | 43535.4931 | 35.3 | 0 | 33 | 10 | 95.5 | 1 | 4.1 | 49 | 25.3 | 949.7 | -2.9285 | 0
69.9931 | 2019-03-11 11:50 | 43535.5 | 46 | 0 | 43.7 | 10.2 | 94.1 | 1.7 | 5.1 | 50.8 | 49.9 | 949.7 | -2.9119 | 0
70 | 2019-03-11 12:00 | 43535.5069 | 44.9 | 0 | 42.7 | 10.3 | 93.8 | 1.7 | 5.1 | 56.1 | 42.2 | 949.6 | -2.7751 | 0
70.0069 | 2019-03-11 12:10 | 43535.5139 | 51.3 | 0 | 49.4 | 10.3 | 94.2 | 2.2 | 6.2 | 51.8 | 40.8 | 949.6 | -2.3927 | 0
70.0139 | 2019-03-11 12:20 | 43535.5208 | 37 | 0 | 35.2 | 10.3 | 93.9 | 2.1 | 7.4 | 67.6 | 48 | 949.6 | -2.2675 | 0
70.0208 | 2019-03-11 12:30 | 43535.5278 | 35.7 | 0 | 34 | 10 | 94.2 | 1.9 | 5.6 | 74.3 | 54 | 949.5 | -2.1465 | 0
70.0278 | 2019-03-11 12:40 | 43535.5347 | 77.8 | 0 | 76.1 | 9.8 | 94.5 | 2.7 | 7.7 | 52.9 | 38.2 | 949.2 | -2.1558 | 0
70.0347 | 2019-03-11 12:50 | 43535.5417 | 92.4 | 0 | 90.6 | 9.8 | 94.9 | 2.4 | 5.6 | 57.3 | 36.1 | 949.1 | -2.2971 | 0
70.0417 | 2019-03-11 13:00 | 43535.5486 | 31.6 | 0 | 29.4 | 9.7 | 95.2 | 1.6 | 4.4 | 49.1 | 31.9 | 949 | -2.8312 | 0
70.0486 | 2019-03-11 13:10 | 43535.5556 | 39 | 0 | 36.7 | 9.6 | 95.2 | 1.4 | 4.4 | 60.4 | 29.5 | 948.8 | -2.9911 | 0
70.0556 | 2019-03-11 13:20 | 43535.5625 | 20.2 | 0 | 17.6 | 9.5 | 94.1 | 1.3 | 4.1 | 44.9 | 22.5 | 948.6 | -3.424 | 0
70.0625 | 2019-03-11 13:30 | 43535.5694 | 26.9 | 0 | 24.2 | 9.7 | 92.9 | 1.1 | 4.1 | 49.1 | 27.1 | 948.6 | -3.6087 | 0
70.0694 | 2019-03-11 13:40 | 43535.5764 | 19.4 | 0 | 16.9 | 10 | 91.7 | 1.5 | 4.6 | 71 | 40.1 | 948.6 | -3.3987 | 0
70.0764 | 2019-03-11 13:50 | 43535.5833 | 12.1 | 0 | 10.5 | 10.4 | 91 | 4.5 | 8.9 | 91 | 33.7 | 948.7 | -2.2177 | 0
70.0833 | 2019-03-11 14:00 | 43535.5903 | 8.8 | 0 | 7.7 | 10.4 | 91.3 | 4.9 | 8.7 | 104.4 | 21.6 | 948.7 | -1.5582 | 0
70.0903 | 2019-03-11 14:10 | 43535.5972 | 14.3 | 0 | 13.7 | 10.3 | 91.7 | 6.2 | 9.9 | 102.4 | 15 | 948.7 | -0.87085 | 0
70.0972 | 2019-03-11 14:20 | 43535.6042 | 12.2 | 0 | 11.4 | 10.3 | 91.8 | 4.8 | 8.2 | 97.5 | 19.4 | 948.8 | -1.1929 | 0
70.1042 | 2019-03-11 14:30 | 43535.6111 | 8.5 | 0 | 8 | 10.5 | 89.9 | 6.6 | 10.4 | 96 | 22.3 | 948.6 | -0.76808 | 0
70.1111 | 2019-03-11 14:40 | 43535.6181 | 20.8 | 0 | 20.3 | 10.6 | 88.6 | 5.3 | 10.2 | 84.6 | 36.1 | 948.5 | -0.79366 | 0
70.1181 | 2019-03-11 14:50 | 43535.625 | 28.9 | 0 | 28.7 | 10.5 | 89 | 6.2 | 11.4 | 95.9 | 26.4 | 948.5 | -0.32909 | 0
70.125 | 2019-03-11 15:00 | 43535.6319 | 21.7 | 0 | 21.9 | 10.2 | 90.5 | 7.2 | 11.2 | 104.2 | 14.7 | 948.4 | 0.34231 | 0
70.1319 | 2019-03-11 15:10 | 43535.6389 | 33.9 | 0 | 34 | 10.1 | 91.1 | 6.5 | 12.7 | 98.6 | 17.9 | 948.3 | 0.17869 | 0
70.1389 | 2019-03-11 15:20 | 43535.6458 | 39.7 | 0 | 40 | 10.1 | 91.4 | 6.4 | 12.2 | 99.9 | 13.3 | 948.3 | 0.56196 | 0
70.1458 | 2019-03-11 15:30 | 43535.6528 | 40.9 | 0 | 41.2 | 10.1 | 91.2 | 6.3 | 10.4 | 106.1 | 12.2 | 948.5 | 0.59174 | 0
70.1528 | 2019-03-11 15:40 | 43535.6597 | 26.9 | 0 | 26.9 | 10 | 91.3 | 5.3 | 8.2 | 106.4 | 13.7 | 948.7 | 0 | 0
70.1597 | 2019-03-11 15:50 | 43535.6667 | 30.9 | 0 | 30.8 | 10.1 | 89.7 | 5.7 | 9.4 | 106.3 | 11.3 | 948.6 | -0.22211 | 0
70.1667 | 2019-03-11 16:00 | 43535.6736 | 48.6 | 0 | 48.6 | 10.2 | 88 | 5.5 | 10.2 | 103.1 | 15.9 | 948.7 | 0 | 0
70.1736 | 2019-03-11 16:10 | 43535.6806 | 24.2 | 0 | 23.8 | 10.3 | 87.2 | 5.1 | 9.2 | 107 | 12 | 948.9 | -1.0262 | 0
70.1806 | 2019-03-11 16:20 | 43535.6875 | 18.5 | 0 | 17.7 | 10.4 | 86.7 | 4.8 | 7.7 | 107.8 | 12.8 | 949.1 | -2.2325 | 0
70.1875 | 2019-03-11 16:30 | 43535.6944 | 13.2 | 0 | 12.3 | 10.5 | 85.5 | 4.8 | 7.7 | 108.8 | 11 | 949.3 | -2.7593 | 0
70.1944 | 2019-03-11 16:40 | 43535.7014 | 14 | 0 | 13 | 10.6 | 84.8 | 4.6 | 6.7 | 107.5 | 12.1 | 949.4 | -3.4093 | 0
70.2014 | 2019-03-11 16:50 | 43535.7083 | 8.3 | 0 | 7.4 | 10.7 | 83.7 | 5.2 | 8.4 | 111.4 | 11.4 | 949.5 | -3.4634 | 0
70.2083 | 2019-03-11 17:00 | 43535.7153 | 5.6 | 0 | 5 | 10.8 | 83.1 | 4.9 | 8.4 | 107.2 | 10.8 | 949.6 | -2.6563 | 0
70.2153 | 2019-03-11 17:10 | 43535.7222 | 4.7 | 0 | 4.3 | 10.9 | 82.3 | 5.1 | 8.9 | 110.8 | 13.2 | 949.7 | -2.0893 | 0
70.2222 | 2019-03-11 17:20 | 43535.7292 | 10.6 | 0 | 10.1 | 10.9 | 82.5 | 4.7 | 8.7 | 114.4 | 10.2 | 949.8 | -3.1912 | 0
70.2292 | 2019-03-11 17:30 | 43535.7361 | 8.5 | 0 | 7.9 | 10.9 | 82.2 | 4.7 | 6.9 | 114 | 10.3 | 950 | -4.9309 | 0
70.2361 | 2019-03-11 17:40 | 43535.7431 | 6.3 | 0 | 5.8 | 10.8 | 82.5 | 4.3 | 6.7 | 111.1 | 10.8 | 950.1 | -5.7713 | 0
70.2431 | 2019-03-11 17:50 | 43535.75 | 4.1 | 0 | 3.5 | 10.9 | 81.8 | 5 | 7.9 | 111.7 | 11.3 | 950.1 | -11.5485 | 0
70.25 | 2019-03-11 18:00 | 43535.7569 | 2.2 | 0 | 1.7 | 10.9 | 81.7 | 5.2 | 9.7 | 110.4 | 11 | 950.2 | -27.1296 | 0
70.2569 | 2019-03-11 18:10 | 43535.7639 | 0 | 0 | 0 | 10.9 | 81.9 | 5 | 8.2 | 104.3 | 12 | 950.4 | 0 | 0
70.2639 | 2019-03-11 18:20 | 43535.7708 | 0 | 0 | 0 | 10.9 | 82.4 | 4.8 | 7.7 | 102.3 | 16.6 | 950.4 | 0 | 0
70.2708 | 2019-03-11 18:30 | 43535.7778 | 0 | 0 | 0 | 10.9 | 83.3 | 3.8 | 6.2 | 104.4 | 12.7 | 950.5 | 0 | 0
70.2778 | 2019-03-11 18:40 | 43535.7847 | 0 | 0 | 0 | 10.9 | 83.9 | 3.5 | 5.1 | 109.6 | 10 | 950.5 | 0 | 0
70.2847 | 2019-03-11 18:50 | 43535.7917 | 0 | 0 | 0 | 10.9 | 83.6 | 3.6 | 5.9 | 100.4 | 14.9 | 950.5 | 0 | 0
70.2917 | 2019-03-11 19:00 | 43535.7986 | 0 | 0 | 0 | 10.9 | 83.7 | 3.2 | 4.9 | 108.9 | 9.8 | 950.5 | 0 | 0
70.2986 | 2019-03-11 19:10 | 43535.8056 | 0 | 0 | 0 | 10.9 | 83.6 | 2.8 | 4.1 | 120 | 7.5 | 950.6 | 0 | 0
70.3056 | 2019-03-11 19:20 | 43535.8125 | 0 | 0 | 0 | 10.9 | 83.2 | 3.4 | 4.9 | 120.1 | 5.5 | 950.7 | 0 | 0
70.3125 | 2019-03-11 19:30 | 43535.8194 | 0 | 0 | 0 | 10.9 | 82.9 | 3.1 | 4.9 | 115.2 | 8.1 | 950.8 | 0 | 0
70.3194 | 2019-03-11 19:40 | 43535.8264 | 0 | 0 | 0 | 10.9 | 83.1 | 1.9 | 3.1 | 115.3 | 5.5 | 950.9 | 0 | 0
70.3264 | 2019-03-11 19:50 | 43535.8333 | 0 | 0 | 0 | 10.8 | 84 | 1.7 | 2.6 | 101.8 | 7.8 | 950.9 | 0 | 0
70.3333 | 2019-03-11 20:00 | 43535.8403 | 0 | 0 | 0 | 10.6 | 85.3 | 1.7 | 2.6 | 100.3 | 3.9 | 950.8 | 0 | 0
70.3403 | 2019-03-11 20:10 | 43535.8472 | 0 | 0 | 0 | 10.6 | 86.2 | 0.6 | 2.1 | 112.4 | 4.7 | 950.9 | 0 | 0
70.3472 | 2019-03-11 20:20 | 43535.8542 | 0 | 0 | 0 | 10.8 | 84.7 | 0.5 | 1.9 | 122.7 | 0.3 | 951 | 0 | 0
70.3542 | 2019-03-11 20:30 | 43535.8611 | 0 | 0 | 0 | 10.9 | 84.1 | 1.2 | 2.9 | 114.8 | 8.9 | 951.2 | 0 | 0
70.3611 | 2019-03-11 20:40 | 43535.8681 | 0 | 0 | 0 | 11 | 83 | 1.6 | 2.9 | 108.9 | 7 | 951.3 | 0 | 0
70.3681 | 2019-03-11 20:50 | 43535.875 | 0 | 0 | 0 | 10.8 | 83.6 | 0.8 | 2.6 | 96.3 | 1.3 | 951.3 | 0 | 0
70.375 | 2019-03-11 21:00 | 43535.8819 | 0 | 0 | 0 | 10.7 | 84.7 | 0.2 | 1.9 | 107.7 | 3.9 | 951.3 | 0 | 0
70.3819 | 2019-03-11 21:10 | 43535.8889 | 0 | 0 | 0 | 10.8 | 84 | 0.6 | 1.9 | 115.8 | 0.1 | 951.5 | 0 | 0
70.3889 | 2019-03-11 21:20 | 43535.8958 | 0 | 0 | 0 | 10.8 | 83.9 | 0.8 | 2.4 | 116.9 | 0.8 | 951.6 | 0 | 0
70.3958 | 2019-03-11 21:30 | 43535.9028 | 0 | 0 | 0 | 10.8 | 83.7 | 0.8 | 2.6 | 115.7 | 2.9 | 951.8 | 0 | 0
70.4028 | 2019-03-11 21:40 | 43535.9097 | 0 | 0 | 0 | 10.8 | 83.4 | 0.6 | 2.4 | 116.7 | 2.8 | 951.9 | 0 | 0
70.4097 | 2019-03-11 21:50 | 43535.9167 | 0 | 0 | 0 | 10.7 | 83.9 | 0.4 | 1.9 | 115.5 | 1.3 | 952 | 0 | 0
70.4167 | 2019-03-11 22:00 | 43535.9236 | 0 | 0 | 0 | 10.7 | 84.2 | 0 | 0.7 | 111.2 | 0 | 952.2 | 0 | 0
70.4236 | 2019-03-11 22:10 | 43535.9306 | 0 | 0 | 0 | 10.6 | 84.9 | 0 | 0 | 0 | 0 | 952.2 | 0 | 0
70.4306 | 2019-03-11 22:20 | 43535.9375 | 0 | 0 | 0 | 10.6 | 85.1 | 0 | 0.7 | 111.4 | 0 | 952.3 | 0 | 0
70.4375 | 2019-03-11 22:30 | 43535.9444 | 0 | 0 | 0 | 10.8 | 84.3 | 0.5 | 1.4 | 110.8 | 1.9 | 952.5 | 0 | 0
70.4444 | 2019-03-11 22:40 | 43535.9514 | 0 | 0 | 0 | 10.7 | 85.6 | 2.3 | 4.4 | 296.1 | 50 | 952.7 | 0 | 0
70.4514 | 2019-03-11 22:50 | 43535.9583 | 0 | 0 | 0 | 10.2 | 90.2 | 2.8 | 4.6 | 299 | 16.2 | 952.7 | 0 | 0
70.4583 | 2019-03-11 23:00 | 43535.9653 | 0 | 0 | 0 | 9.8 | 92.7 | 2.1 | 3.6 | 299.8 | 16.6 | 952.8 | 0 | 0
70.4653 | 2019-03-11 23:10 | 43535.9722 | 0 | 0 | 0 | 9.7 | 93.9 | 1.7 | 3.4 | 299.3 | 14.4 | 952.8 | 0 | 0
70.4722 | 2019-03-11 23:20 | 43535.9792 | 0 | 0 | 0 | 9.7 | 94.4 | 1.7 | 3.1 | 296.8 | 10.5 | 952.9 | 0 | 0
70.4792 | 2019-03-11 23:30 | 43535.9861 | 0 | 0 | 0 | 9.7 | 94.4 | 1 | 2.1 | 296.7 | 7.9 | 952.9 | 0 | 0
70.4861 | 2019-03-11 23:40 | 43535.9931 | 0 | 0 | 0 | 9.8 | 94.1 | 1.4 | 2.4 | 292.4 | 6.8 | 952.7 | 0 | 0
70.4931 | 2019-03-11 23:50 | 43536 | 0 | 0 | 0 | 9.7 | 93.7 | 0.8 | 1.9 | 294.5 | 4.3 | 952.7 | 0 | 0
70.5 | 2019-03-12 | 43536.0069 | 0 | 0 | 0 | 9.6 | 93.5 | 0.1 | 1.4 | 288.1 | 2.7 | 952.7 | 0 | 0
70.5069 | 2019-03-12 00:10 | 43536.0139 | 0 | 0 | 0 | 9.5 | 93.7 | 0.3 | 1.6 | 297.7 | 0.2 | 952.7 | 0 | 0
70.5139 | 2019-03-12 00:20 | 43536.0208 | 0 | 0 | 0 | 9.2 | 93.7 | 0.1 | 1.1 | 297.2 | 0 | 953.1 | 0 | 0
70.5208 | 2019-03-12 00:30 | 43536.0278 | 0 | 0 | 0 | 9.2 | 94.5 | 0.9 | 1.6 | 294.8 | 1.8 | 953.1 | 0 | 0
70.5278 | 2019-03-12 00:40 | 43536.0347 | 0 | 0 | 0 | 9.1 | 94.4 | 0.1 | 1.4 | 292.2 | 0.1 | 953.1 | 0 | 0
70.5347 | 2019-03-12 00:50 | 43536.0417 | 0 | 0 | 0 | 9 | 94.8 | 0 | 0 | 0 | 0 | 953.1 | 0 | 0
70.5417 | 2019-03-12 01:00 | 43536.0486 | 0 | 0 | 0 | 9 | 95.1 | 0.7 | 1.9 | 279.1 | 3.4 | 953.2 | 0 | 0
70.5486 | 2019-03-12 01:10 | 43536.0556 | 0 | 0 | 0 | 8.9 | 95.3 | 1.1 | 2.4 | 263.4 | 8.2 | 953.2 | 0 | 0
70.5556 | 2019-03-12 01:20 | 43536.0625 | 0 | 0 | 0 | 8.8 | 95.5 | 1.3 | 2.4 | 255.8 | 2.9 | 953.3 | 0 | 0
70.5625 | 2019-03-12 01:30 | 43536.0694 | 0 | 0 | 0 | 8.7 | 95.8 | 1 | 2.6 | 259.8 | 6.8 | 953.3 | 0 | 0
70.5694 | 2019-03-12 01:40 | 43536.0764 | 0 | 0 | 0 | 8.6 | 96 | 1.5 | 2.6 | 261.9 | 4.2 | 953.3 | 0 | 0
70.5764 | 2019-03-12 01:50 | 43536.0833 | 0 | 0 | 0 | 8.6 | 96.2 | 1.2 | 2.6 | 290.3 | 11.8 | 953.3 | 0 | 0
70.5833 | 2019-03-12 02:00 | 43536.0903 | 0 | 0 | 0 | 8.5 | 96.2 | 2.3 | 3.4 | 291.6 | 7.8 | 953.3 | 0 | 0
70.5903 | 2019-03-12 02:10 | 43536.0972 | 0 | 0 | 0 | 8.7 | 95.9 | 1 | 2.4 | 288.4 | 6.5 | 953.4 | 0 | 0
70.5972 | 2019-03-12 02:20 | 43536.1042 | 0 | 0 | 0 | 8.6 | 95.4 | 1.2 | 2.4 | 293.8 | 4.4 | 953.4 | 0 | 0
70.6042 | 2019-03-12 02:30 | 43536.1111 | 0 | 0 | 0 | 8.6 | 94.7 | 2.1 | 3.1 | 287.4 | 6.8 | 953.3 | 0 | 0
70.6111 | 2019-03-12 02:40 | 43536.1181 | 0 | 0 | 0 | 8.8 | 93.5 | 2.3 | 3.1 | 289.1 | 9.3 | 953.3 | 0 | 0
70.6181 | 2019-03-12 02:50 | 43536.125 | 0 | 0 | 0 | 9 | 92 | 2.2 | 3.6 | 293.5 | 11.1 | 953.3 | 0 | 0
70.625 | 2019-03-12 03:00 | 43536.1319 | 0 | 0 | 0 | 9 | 91.3 | 1.4 | 3.4 | 295.7 | 7.6 | 953.3 | 0 | 0
70.6319 | 2019-03-12 03:10 | 43536.1389 | 0 | 0 | 0 | 8.6 | 92.3 | 1.4 | 2.9 | 294.7 | 6 | 953.3 | 0 | 0
70.6389 | 2019-03-12 03:20 | 43536.1458 | 0 | 0 | 0 | 8.3 | 93.1 | 0.4 | 2.9 | 300.3 | 5.6 | 953.4 | 0 | 0
70.6458 | 2019-03-12 03:30 | 43536.1528 | 0 | 0 | 0 | 8 | 94 | 0 | 0 | 0 | 0 | 953.5 | 0 | 0
70.6528 | 2019-03-12 03:40 | 43536.1597 | 0 | 0 | 0 | 7.8 | 94.9 | 0 | 0 | 0 | 0 | 953.5 | 0 | 0
70.6597 | 2019-03-12 03:50 | 43536.1667 | 0 | 0 | 0 | 7.8 | 95.4 | 0 | 0 | 0 | 0 | 953.5 | 0 | 0
70.6667 | 2019-03-12 04:00 | 43536.1736 | 0 | 0 | 0 | 7.7 | 95.5 | 0.2 | 1.4 | 302.7 | 0 | 953.5 | 0 | 0
70.6736 | 2019-03-12 04:10 | 43536.1806 | 0 | 0 | 0 | 7.8 | 95.5 | 0.6 | 1.6 | 300.6 | 1.4 | 953.5 | 0 | 0
70.6806 | 2019-03-12 04:20 | 43536.1875 | 0 | 0 | 0 | 8 | 94.8 | 0.9 | 3.4 | 228.6 | 14.8 | 953.6 | 0 | 0
70.6875 | 2019-03-12 04:30 | 43536.1944 | 0 | 0 | 0 | 8 | 94.3 | 1.6 | 3.4 | 240 | 10.8 | 953.6 | 0 | 0
70.6944 | 2019-03-12 04:40 | 43536.2014 | 0 | 0 | 0 | 7.9 | 94.2 | 2.1 | 3.4 | 252 | 9 | 953.6 | 0 | 0
70.7014 | 2019-03-12 04:50 | 43536.2083 | 0 | 0 | 0 | 7.7 | 94.3 | 2.2 | 3.9 | 255.1 | 12.5 | 953.7 | 0 | 0
70.7083 | 2019-03-12 05:00 | 43536.2153 | 0 | 0 | 0 | 7.5 | 95 | 2.6 | 4.1 | 254.6 | 12.5 | 953.8 | 0 | 0
70.7153 | 2019-03-12 05:10 | 43536.2222 | 0 | 0 | 0 | 7.3 | 96 | 2.8 | 4.1 | 254.5 | 13.6 | 953.9 | 0 | 0
70.7222 | 2019-03-12 05:20 | 43536.2292 | 0 | 0 | 0 | 7.2 | 96.7 | 2.7 | 4.4 | 253.3 | 14.8 | 953.9 | 0 | 0
70.7292 | 2019-03-12 05:30 | 43536.2361 | 0 | 0 | 0 | 7.2 | 97.3 | 2.1 | 4.1 | 250.8 | 14.7 | 954 | 0 | 0
70.7361 | 2019-03-12 05:40 | 43536.2431 | 0 | 0 | 0 | 7.2 | 97.5 | 1.8 | 3.4 | 246 | 15.6 | 954.1 | 0 | 0
70.7431 | 2019-03-12 05:50 | 43536.25 | 0 | 0 | 0 | 7.2 | 97.6 | 2.1 | 4.4 | 248.2 | 16.3 | 954.2 | 0 | 0
70.75 | 2019-03-12 06:00 | 43536.2569 | 0 | 0 | 0 | 7.2 | 97.8 | 3.2 | 4.9 | 255.4 | 13.4 | 954.2 | 0 | 0
70.7569 | 2019-03-12 06:10 | 43536.2639 | 0 | 0 | 0 | 7.2 | 97.8 | 3.4 | 5.9 | 258.3 | 15.8 | 954.2 | 0 | 0
70.7639 | 2019-03-12 06:20 | 43536.2708 | 2.4 | 0 | 0.5 | 7.1 | 97.9 | 3 | 4.9 | 260.2 | 14.4 | 954.3 | 0 | 0
70.7708 | 2019-03-12 06:30 | 43536.2778 | 9.8 | 0 | 7.9 | 7.1 | 98 | 2.7 | 4.6 | 257.2 | 14.1 | 954.4 | -57.3837 | 0
70.7778 | 2019-03-12 06:40 | 43536.2847 | 23.8 | 6.2 | 21.3 | 7.2 | 97.9 | 2.1 | 3.9 | 260.1 | 17.5 | 954.5 | -30.9237 | 0
70.7847 | 2019-03-12 06:50 | 43536.2917 | 44.8 | 42.5 | 37.7 | 7.4 | 97.5 | 2 | 3.6 | 268.9 | 12.4 | 954.5 | -26.898 | 0
70.7917 | 2019-03-12 07:00 | 43536.2986 | 72.1 | 127 | 54 | 7.6 | 96.4 | 2.4 | 3.9 | 268.2 | 13.2 | 954.6 | -4.7076 | 0
70.7986 | 2019-03-12 07:10 | 43536.3056 | 102.4 | 197.1 | 69.2 | 7.9 | 95.3 | 2.4 | 3.9 | 265.6 | 13.4 | 954.6 | 4.5439 | 0
70.8056 | 2019-03-12 07:20 | 43536.3125 | 136.5 | 266.5 | 83.3 | 8.2 | 93.9 | 1.9 | 3.4 | 264 | 14.9 | 954.7 | 9.6588 | 0
70.8125 | 2019-03-12 07:30 | 43536.3194 | 170.2 | 326.3 | 94 | 8.6 | 92 | 2 | 3.9 | 276 | 16.5 | 954.8 | 10.7178 | 0
70.8194 | 2019-03-12 07:40 | 43536.3264 | 205 | 379 | 103.5 | 9.2 | 89.8 | 2.1 | 3.9 | 288.6 | 17.1 | 954.9 | 10.3207 | 0
70.8264 | 2019-03-12 07:50 | 43536.3333 | 239.6 | 415.8 | 114.1 | 9.5 | 88.1 | 2 | 3.4 | 292.7 | 15.1 | 955.1 | 9.1252 | 0
70.8333 | 2019-03-12 08:00 | 43536.3403 | 274.4 | 447.8 | 124.6 | 10 | 86 | 1.4 | 3.6 | 285.7 | 14.4 | 955.2 | 8.8444 | 0
70.8403 | 2019-03-12 08:10 | 43536.3472 | 312.1 | 486.1 | 134.1 | 10.6 | 83.6 | 1.7 | 3.1 | 285.6 | 15.4 | 955.3 | 9.1851 | 0
70.8472 | 2019-03-12 08:20 | 43536.3542 | 343 | 502.9 | 143 | 10.9 | 82.1 | 2 | 3.9 | 272.7 | 14.5 | 955.3 | 8.388 | 0
70.8542 | 2019-03-12 08:30 | 43536.3611 | 369 | 500.2 | 154.9 | 11.2 | 82.2 | 1.7 | 3.1 | 259.1 | 11.7 | 955.4 | 7.8155 | 0
70.8611 | 2019-03-12 08:40 | 43536.3681 | 402.8 | 515.1 | 166.5 | 11.2 | 82.5 | 1.9 | 3.6 | 260.5 | 15.2 | 955.4 | 6.1876 | 0
70.8681 | 2019-03-12 08:50 | 43536.375 | 442.2 | 543.6 | 176.6 | 11.5 | 81.6 | 2 | 4.4 | 275 | 18 | 955.4 | 4.7296 | 0
70.875 | 2019-03-12 09:00 | 43536.3819 | 477.2 | 569.3 | 182.7 | 11.9 | 80 | 1.9 | 4.1 | 271.6 | 21.1 | 955.3 | 3.439 | 0
70.8819 | 2019-03-12 09:10 | 43536.3889 | 511 | 591.9 | 189 | 12.3 | 78.7 | 2 | 3.9 | 277.1 | 20.6 | 955.4 | 3.1908 | 0
70.8889 | 2019-03-12 09:20 | 43536.3958 | 543.2 | 609.6 | 195.7 | 12.9 | 76.7 | 1.9 | 3.6 | 264.9 | 16.7 | 955.4 | 2.4772 | 0
70.8958 | 2019-03-12 09:30 | 43536.4028 | 570.3 | 619.4 | 201.9 | 13.3 | 75.5 | 2 | 4.4 | 266.5 | 19.6 | 955.3 | 1.9371 | 0
70.9028 | 2019-03-12 09:40 | 43536.4097 | 600.3 | 636.7 | 206.1 | 13.8 | 70.3 | 2.8 | 5.1 | 283.9 | 20.1 | 955.3 | 0.58776 | 0
70.9097 | 2019-03-12 09:50 | 43536.4167 | 629.3 | 652.1 | 210.4 | 14.1 | 68.7 | 3.1 | 5.4 | 279 | 23 | 955.3 | -0.8716 | 0
70.9167 | 2019-03-12 10:00 | 43536.4236 | 654.5 | 659.6 | 216.4 | 14.2 | 69.2 | 3.7 | 5.6 | 274.1 | 19.6 | 955.3 | -2.1092 | 0
70.9236 | 2019-03-12 10:10 | 43536.4306 | 677.8 | 667.9 | 220.8 | 14.3 | 69.2 | 3.8 | 6.4 | 281.9 | 17.8 | 955.3 | -2.88 | 0
70.9306 | 2019-03-12 10:20 | 43536.4375 | 699.2 | 672.4 | 226.8 | 14.6 | 68.7 | 3.5 | 5.6 | 273.9 | 20.9 | 955.3 | -3.2669 | 0
70.9375 | 2019-03-12 10:30 | 43536.4444 | 718.8 | 676.6 | 231.4 | 14.8 | 69.3 | 3.4 | 5.9 | 262.3 | 17.2 | 955.2 | -4.4751 | 0
70.9444 | 2019-03-12 10:40 | 43536.4514 | 737.6 | 683 | 234.9 | 15.1 | 68.8 | 3.2 | 4.9 | 268.3 | 19.7 | 955.2 | -4.9878 | 0
70.9514 | 2019-03-12 10:50 | 43536.4583 | 755.8 | 690.6 | 237.2 | 15.2 | 68.6 | 3.7 | 5.6 | 259.8 | 16.8 | 955.1 | -6.1833 | 0
70.9583 | 2019-03-12 11:00 | 43536.4653 | 773 | 703.3 | 235.2 | 15.2 | 69.4 | 3.6 | 5.6 | 259.5 | 18.9 | 955.1 | -7.7046 | 0
70.9653 | 2019-03-12 11:10 | 43536.4722 | 782.9 | 703.3 | 237.8 | 15.4 | 68 | 3.8 | 6.2 | 254.5 | 16.7 | 955.1 | -7.3817 | 0
70.9722 | 2019-03-12 11:20 | 43536.4792 | 794.9 | 708.2 | 238.8 | 15.4 | 67.1 | 3.8 | 5.6 | 269.7 | 17.8 | 955 | -8.328 | 0
70.9792 | 2019-03-12 11:30 | 43536.4861 | 806.2 | 714 | 238.9 | 15.8 | 67.1 | 3.7 | 6.2 | 258.5 | 19.2 | 955 | -9.9129 | 0
70.9861 | 2019-03-12 11:40 | 43536.4931 | 815.4 | 724 | 235.8 | 15.8 | 66.2 | 4.2 | 6.7 | 259.1 | 18.5 | 954.8 | -9.9882 | 0
70.9931 | 2019-03-12 11:50 | 43536.5 | 823.4 | 734.7 | 231.3 | 16 | 66.2 | 3.8 | 6.2 | 258.9 | 19 | 954.7 | -10.9296 | 0
71 | 2019-03-12 12:00 | 43536.5069 | 827.2 | 738.3 | 229.8 | 16.3 | 65 | 4 | 6.4 | 265.7 | 19.8 | 954.7 | -11.3022 | 0
71.0069 | 2019-03-12 12:10 | 43536.5139 | 830.1 | 741.5 | 228.5 | 16.3 | 64.5 | 4.1 | 6.9 | 255.7 | 15.8 | 954.6 | -12.1588 | 0
71.0139 | 2019-03-12 12:20 | 43536.5208 | 829.3 | 744.9 | 224.5 | 16.5 | 64.8 | 4.2 | 7.2 | 261 | 18.9 | 954.5 | -13.0507 | 0
71.0208 | 2019-03-12 12:30 | 43536.5278 | 826.6 | 745 | 222.3 | 16.6 | 65.2 | 4.2 | 6.2 | 266.8 | 20.4 | 954.4 | -14.1116 | 0
71.0278 | 2019-03-12 12:40 | 43536.5347 | 826.7 | 754.2 | 217.4 | 16.7 | 64.2 | 4.4 | 7.4 | 268.1 | 24.2 | 954.2 | -14.5298 | 0
71.0347 | 2019-03-12 12:50 | 43536.5417 | 819.3 | 752 | 215.6 | 16.9 | 63.8 | 4.2 | 6.4 | 264.1 | 21.8 | 954.1 | -14.5256 | 0
71.0417 | 2019-03-12 13:00 | 43536.5486 | 812.6 | 754.3 | 212 | 17 | 63.2 | 4.3 | 6.9 | 264.6 | 20.6 | 954 | -14.7215 | 0
71.0486 | 2019-03-12 13:10 | 43536.5556 | 805.6 | 756 | 208.5 | 17.2 | 62.9 | 4.6 | 7.2 | 262.4 | 18.2 | 953.9 | -16.588 | 0
71.0556 | 2019-03-12 13:20 | 43536.5625 | 795.2 | 757.4 | 204.4 | 17.3 | 62.6 | 4.4 | 6.7 | 263.9 | 24.9 | 953.8 | -16.7203 | 0
71.0625 | 2019-03-12 13:30 | 43536.5694 | 780.8 | 751.4 | 203 | 17.4 | 62.8 | 4.3 | 6.9 | 265.8 | 19.6 | 953.7 | -16.9443 | 0
71.0694 | 2019-03-12 13:40 | 43536.5764 | 767.6 | 750 | 199.8 | 17.3 | 61.6 | 4.8 | 7.4 | 265.8 | 18.9 | 953.5 | -17.9908 | 0
71.0764 | 2019-03-12 13:50 | 43536.5833 | 752.4 | 748.4 | 197.3 | 17.4 | 62.5 | 4.5 | 6.9 | 268.4 | 21.8 | 953.4 | -17.0562 | 0
71.0833 | 2019-03-12 14:00 | 43536.5903 | 734.3 | 740.6 | 196.3 | 17.6 | 60.7 | 4.4 | 6.9 | 276.1 | 21.1 | 953.3 | -17.5698 | 0
71.0903 | 2019-03-12 14:10 | 43536.5972 | 712.6 | 731 | 193.8 | 17.7 | 61.5 | 4.5 | 6.7 | 273.9 | 17.4 | 953.3 | -18.0536 | 0
71.0972 | 2019-03-12 14:20 | 43536.6042 | 689.1 | 720.7 | 191.1 | 17.8 | 62 | 4.5 | 6.4 | 273 | 20.7 | 953.2 | -17.9182 | 0
71.1042 | 2019-03-12 14:30 | 43536.6111 | 666.2 | 714 | 187.3 | 17.9 | 61.9 | 4.4 | 6.9 | 262 | 20.4 | 953.1 | -17.6893 | 0
71.1111 | 2019-03-12 14:40 | 43536.6181 | 643.8 | 713.2 | 181.2 | 17.8 | 60.4 | 4.4 | 6.7 | 273.6 | 21.7 | 952.9 | -17.0431 | 0
71.1181 | 2019-03-12 14:50 | 43536.625 | 619.6 | 710 | 174.9 | 18.3 | 60.1 | 3.7 | 6.4 | 264.8 | 21.1 | 952.9 | -17.5893 | 0
71.125 | 2019-03-12 15:00 | 43536.6319 | 589.2 | 695.3 | 170.1 | 18.2 | 59.1 | 3.6 | 6.2 | 269.2 | 22.1 | 952.8 | -17.8397 | 0
71.1319 | 2019-03-12 15:10 | 43536.6389 | 557.6 | 678.4 | 165.6 | 18.2 | 57.1 | 4.2 | 6.2 | 270.3 | 19 | 952.7 | -17.8806 | 0
71.1389 | 2019-03-12 15:20 | 43536.6458 | 527.2 | 669.2 | 157.9 | 18.4 | 57.6 | 3.8 | 5.9 | 267.9 | 18.4 | 952.6 | -18.2925 | 0
71.1458 | 2019-03-12 15:30 | 43536.6528 | 495.6 | 655.3 | 151.7 | 18.4 | 58.5 | 3.6 | 5.9 | 272.2 | 21 | 952.5 | -18.6605 | 0
71.1528 | 2019-03-12 15:40 | 43536.6597 | 462 | 640.4 | 143.5 | 18.4 | 57.1 | 4.2 | 6.7 | 275 | 19.1 | 952.5 | -19.9271 | 0
71.1597 | 2019-03-12 15:50 | 43536.6667 | 427.3 | 618.6 | 137.8 | 18.2 | 58.1 | 4.6 | 6.7 | 280.3 | 16.8 | 952.4 | -19.8639 | 0
71.1667 | 2019-03-12 16:00 | 43536.6736 | 394.2 | 601.3 | 131.1 | 18.3 | 58.4 | 3.8 | 6.7 | 277.7 | 19.8 | 952.3 | -19.7919 | 0
71.1736 | 2019-03-12 16:10 | 43536.6806 | 360.7 | 581.2 | 124.3 | 18.4 | 56.9 | 3.8 | 6.7 | 282.2 | 19.5 | 952.2 | -20.4401 | 0
71.1806 | 2019-03-12 16:20 | 43536.6875 | 324.4 | 546.5 | 119.2 | 18.4 | 57.4 | 3.7 | 5.9 | 268.9 | 17.2 | 952.1 | -21.2227 | 0
71.1875 | 2019-03-12 16:30 | 43536.6944 | 284.4 | 498.5 | 113.4 | 18.2 | 58.5 | 3.9 | 6.9 | 282.6 | 19.5 | 952 | -20.899 | 0
71.1944 | 2019-03-12 16:40 | 43536.7014 | 245.6 | 451.3 | 105.5 | 18.2 | 59.6 | 3.9 | 6.2 | 286.8 | 20.9 | 952 | -21.4701 | 0
71.2014 | 2019-03-12 16:50 | 43536.7083 | 205.4 | 391.7 | 97 | 17.9 | 59.8 | 4.1 | 6.2 | 285.3 | 16.3 | 951.9 | -20.7024 | 0
71.2083 | 2019-03-12 17:00 | 43536.7153 | 169.4 | 341.7 | 86.2 | 17.8 | 61 | 4.1 | 6.7 | 284.9 | 17.9 | 951.8 | -21.8825 | 0
71.2153 | 2019-03-12 17:10 | 43536.7222 | 136.2 | 296.9 | 74.1 | 17.6 | 61.4 | 3.9 | 6.7 | 289.3 | 17.6 | 951.7 | -22.59 | 0
71.2222 | 2019-03-12 17:20 | 43536.7292 | 102.9 | 230.5 | 61.9 | 17.4 | 62.6 | 3.4 | 5.4 | 291 | 15.6 | 951.7 | -26.4567 | 0
71.2292 | 2019-03-12 17:30 | 43536.7361 | 72.2 | 153.6 | 49.1 | 17.1 | 64.9 | 3.3 | 5.1 | 289.2 | 17.2 | 951.7 | -31.9156 | 0
71.2361 | 2019-03-12 17:40 | 43536.7431 | 38.2 | 3.3 | 35.2 | 16.6 | 65.8 | 3.9 | 5.9 | 282.4 | 16.3 | 951.8 | -30.2521 | 0
71.2431 | 2019-03-12 17:50 | 43536.75 | 24.4 | 0 | 21.6 | 16.2 | 66.1 | 3.6 | 6.4 | 282.7 | 16.5 | 951.8 | -51.2512 | 0
71.25 | 2019-03-12 18:00 | 43536.7569 | 11.7 | 0 | 8.9 | 16 | 66.5 | 3.7 | 5.9 | 283.2 | 19 | 951.8 | -100 | 0
71.2569 | 2019-03-12 18:10 | 43536.7639 | 2.4 | 0 | 0 | 15.7 | 67.6 | 4.1 | 6.2 | 292.6 | 18.1 | 951.8 | 0 | 0
71.2639 | 2019-03-12 18:20 | 43536.7708 | 0 | 0 | 0 | 15.6 | 67.5 | 3.8 | 5.6 | 283.5 | 17.7 | 951.9 | 0 | 0
71.2708 | 2019-03-12 18:30 | 43536.7778 | 0 | 0 | 0 | 15.5 | 68.2 | 3.8 | 6.4 | 273.4 | 16.5 | 951.9 | 0 | 0
71.2778 | 2019-03-12 18:40 | 43536.7847 | 0 | 0 | 0 | 15.3 | 69.1 | 3.6 | 7.2 | 282.1 | 15.7 | 951.9 | 0 | 0
71.2847 | 2019-03-12 18:50 | 43536.7917 | 0 | 0 | 0 | 15.2 | 69.5 | 3.7 | 5.6 | 281.1 | 16.7 | 951.8 | 0 | 0
71.2917 | 2019-03-12 19:00 | 43536.7986 | 0 | 0 | 0 | 15.1 | 70.2 | 4 | 6.9 | 284.6 | 16.1 | 951.8 | 0 | 0
71.2986 | 2019-03-12 19:10 | 43536.8056 | 0 | 0 | 0 | 14.8 | 71.7 | 3.8 | 5.9 | 282.4 | 15.5 | 951.7 | 0 | 0
71.3056 | 2019-03-12 19:20 | 43536.8125 | 0 | 0 | 0 | 14.7 | 72.1 | 3.5 | 5.9 | 283.8 | 17.5 | 951.7 | 0 | 0
71.3125 | 2019-03-12 19:30 | 43536.8194 | 0 | 0 | 0 | 14.6 | 72.5 | 3.6 | 5.4 | 285.9 | 15.1 | 951.8 | 0 | 0
71.3194 | 2019-03-12 19:40 | 43536.8264 | 0 | 0 | 0 | 14.6 | 72.2 | 3.7 | 5.4 | 283.4 | 16.2 | 951.8 | 0 | 0
71.3264 | 2019-03-12 19:50 | 43536.8333 | 0 | 0 | 0 | 14.5 | 72.7 | 3.4 | 5.4 | 278.9 | 15.9 | 951.7 | 0 | 0
71.3333 | 2019-03-12 20:00 | 43536.8403 | 0 | 0 | 0 | 14.4 | 73.3 | 3.3 | 5.4 | 278.6 | 16 | 951.7 | 0 | 0
71.3403 | 2019-03-12 20:10 | 43536.8472 | 0 | 0 | 0 | 14.3 | 73.7 | 2.4 | 3.6 | 274.1 | 16.6 | 951.6 | 0 | 0
71.3472 | 2019-03-12 20:20 | 43536.8542 | 0 | 0 | 0 | 14.1 | 74.7 | 2.4 | 4.4 | 276.8 | 15.2 | 951.6 | 0 | 0
71.3542 | 2019-03-12 20:30 | 43536.8611 | 0 | 0 | 0 | 14.1 | 74.8 | 2.9 | 5.1 | 289.2 | 14.5 | 951.7 | 0 | 0
71.3611 | 2019-03-12 20:40 | 43536.8681 | 0 | 0 | 0 | 14 | 75 | 2.7 | 4.4 | 297.1 | 17.5 | 951.7 | 0 | 0
71.3681 | 2019-03-12 20:50 | 43536.875 | 0 | 0 | 0 | 14 | 75.4 | 2.5 | 4.4 | 301.4 | 15.4 | 951.7 | 0 | 0
71.375 | 2019-03-12 21:00 | 43536.8819 | 0 | 0 | 0 | 14.1 | 75.4 | 2.6 | 4.4 | 296.2 | 15.2 | 951.7 | 0 | 0
71.3819 | 2019-03-12 21:10 | 43536.8889 | 0 | 0 | 0 | 14.1 | 75 | 2.7 | 4.4 | 295 | 14.5 | 951.7 | 0 | 0
71.3889 | 2019-03-12 21:20 | 43536.8958 | 0 | 0 | 0 | 14.1 | 74.6 | 3.4 | 5.1 | 293.1 | 13.7 | 951.6 | 0 | 0
71.3958 | 2019-03-12 21:30 | 43536.9028 | 0 | 0 | 0 | 14.1 | 74.3 | 3.1 | 4.9 | 293.6 | 13.7 | 951.6 | 0 | 0
71.4028 | 2019-03-12 21:40 | 43536.9097 | 0 | 0 | 0 | 14.2 | 74.1 | 3.1 | 4.9 | 288.8 | 15.2 | 951.6 | 0 | 0
71.4097 | 2019-03-12 21:50 | 43536.9167 | 0 | 0 | 0 | 14.2 | 73.8 | 3.1 | 5.4 | 285.9 | 14.6 | 951.5 | 0 | 0
71.4167 | 2019-03-12 22:00 | 43536.9236 | 0 | 0 | 0 | 14.2 | 73.8 | 3.3 | 5.1 | 291.6 | 13.2 | 951.5 | 0 | 0
71.4236 | 2019-03-12 22:10 | 43536.9306 | 0 | 0 | 0 | 14.1 | 74 | 2.8 | 4.6 | 284.3 | 16.2 | 951.4 | 0 | 0
71.4306 | 2019-03-12 22:20 | 43536.9375 | 0 | 0 | 0 | 14.1 | 73.6 | 3.1 | 5.6 | 288.1 | 16.1 | 951.4 | 0 | 0
71.4375 | 2019-03-12 22:30 | 43536.9444 | 0 | 0 | 0 | 14 | 73.6 | 3.5 | 5.4 | 292.8 | 14.9 | 951.3 | 0 | 0
71.4444 | 2019-03-12 22:40 | 43536.9514 | 0 | 0 | 0 | 14 | 73.3 | 2.9 | 5.4 | 285.8 | 19.4 | 951.3 | 0 | 0
71.4514 | 2019-03-12 22:50 | 43536.9583 | 0 | 0 | 0 | 13.8 | 74.5 | 3.1 | 5.1 | 280.6 | 17.7 | 951.3 | 0 | 0
71.4583 | 2019-03-12 23:00 | 43536.9653 | 0 | 0 | 0 | 13.9 | 73.4 | 3.4 | 6.4 | 294.5 | 14.6 | 951.3 | 0 | 0
71.4653 | 2019-03-12 23:10 | 43536.9722 | 0 | 0 | 0 | 13.9 | 73.3 | 3.2 | 6.4 | 291.1 | 14.3 | 951.3 | 0 | 0
71.4722 | 2019-03-12 23:20 | 43536.9792 | 0 | 0 | 0 | 13.7 | 73.9 | 2.6 | 4.4 | 293.2 | 15.3 | 951.3 | 0 | 0
71.4792 | 2019-03-12 23:30 | 43536.9861 | 0 | 0 | 0 | 13.5 | 74.1 | 2.6 | 5.1 | 294.8 | 16.4 | 951.2 | 0 | 0
71.4861 | 2019-03-12 23:40 | 43536.9931 | 0 | 0 | 0 | 13.5 | 74 | 2.6 | 4.9 | 270.4 | 14.8 | 951.2 | 0 | 0
71.4931 | 2019-03-12 23:50 | 43537 | 0 | 0 | 0 | 13.2 | 75.1 | 1.9 | 3.9 | 279.3 | 14 | 951.1 | 0 | 0
71.5 | 2019-03-13 | 43537.0069 | 0 | 0 | 0 | 12.9 | 76.7 | 1.6 | 3.1 | 279.8 | 12.6 | 951.1 | 0 | 0
71.5069 | 2019-03-13 00:10 | 43537.0139 | 0 | 0 | 0 | 12.9 | 77.3 | 2 | 4.1 | 287.1 | 17.4 | 951 | 0 | 0
71.5139 | 2019-03-13 00:20 | 43537.0208 | 0 | 0 | 0 | 12.8 | 77.5 | 2.3 | 4.1 | 289.6 | 14.6 | 950.9 | 0 | 0
71.5208 | 2019-03-13 00:30 | 43537.0278 | 0 | 0 | 0 | 12.6 | 77.8 | 2.5 | 4.4 | 291.1 | 17 | 950.9 | 0 | 0
71.5278 | 2019-03-13 00:40 | 43537.0347 | 0 | 0 | 0 | 12.5 | 78.1 | 2.2 | 3.9 | 295.4 | 14.9 | 950.7 | 0 | 0
71.5347 | 2019-03-13 00:50 | 43537.0417 | 0 | 0 | 0 | 12.2 | 79 | 1.8 | 3.9 | 300.7 | 15 | 950.5 | 0 | 0
71.5417 | 2019-03-13 01:00 | 43537.0486 | 0 | 0 | 0 | 11.6 | 81 | 0.3 | 2.1 | 326.9 | 5.4 | 950.5 | 0 | 0
71.5486 | 2019-03-13 01:10 | 43537.0556 | 0 | 0 | 0 | 10.9 | 84.4 | 0.2 | 1.9 | 355.7 | 3.8 | 950.4 | 0 | 0
71.5556 | 2019-03-13 01:20 | 43537.0625 | 0 | 0 | 0 | 10.6 | 87.5 | 0 | 0 | 0 | 0 | 950.3 | 0 | 0
71.5625 | 2019-03-13 01:30 | 43537.0694 | 0 | 0 | 0 | 10.4 | 89.2 | 0 | 0 | 0 | 0 | 950.1 | 0 | 0
71.5694 | 2019-03-13 01:40 | 43537.0764 | 0 | 0 | 0 | 10.1 | 90.4 | 0 | 0 | 0 | 0 | 950 | 0 | 0
71.5764 | 2019-03-13 01:50 | 43537.0833 | 0 | 0 | 0 | 10.1 | 91.2 | 0 | 0 | 0 | 0 | 950 | 0 | 0
71.5833 | 2019-03-13 02:00 | 43537.0903 | 0 | 0 | 0 | 10.1 | 91.4 | 0 | 0 | 0 | 0 | 949.9 | 0 | 0
71.5903 | 2019-03-13 02:10 | 43537.0972 | 0 | 0 | 0 | 10.1 | 91.6 | 0 | 0.7 | 347.2 | 0 | 949.8 | 0 | 0
71.5972 | 2019-03-13 02:20 | 43537.1042 | 0 | 0 | 0 | 10 | 91.9 | 0 | 0 | 0 | 0 | 949.7 | 0 | 0
71.6042 | 2019-03-13 02:30 | 43537.1111 | 0 | 0 | 0 | 9.8 | 92.4 | 0 | 0 | 0 | 0 | 949.6 | 0 | 0
71.6111 | 2019-03-13 02:40 | 43537.1181 | 0 | 0 | 0 | 9.8 | 92.6 | 0.1 | 1.6 | 281 | 6.7 | 949.4 | 0 | 0
71.6181 | 2019-03-13 02:50 | 43537.125 | 0 | 0 | 0 | 9.7 | 92.2 | 0.6 | 2.6 | 293.2 | 6.5 | 949.2 | 0 | 0
71.625 | 2019-03-13 03:00 | 43537.1319 | 0 | 0 | 0 | 10.3 | 90.3 | 0.8 | 2.6 | 293 | 9.1 | 949 | 0 | 0
71.6319 | 2019-03-13 03:10 | 43537.1389 | 0 | 0 | 0 | 10.6 | 88.3 | 1.3 | 2.6 | 296.4 | 5.6 | 948.9 | 0 | 0
71.6389 | 2019-03-13 03:20 | 43537.1458 | 0 | 0 | 0 | 10.6 | 87.9 | 1.3 | 2.6 | 283.8 | 6.3 | 948.8 | 0 | 0
71.6458 | 2019-03-13 03:30 | 43537.1528 | 0 | 0 | 0 | 10.7 | 87.4 | 1 | 1.9 | 285.5 | 6.4 | 948.8 | 0 | 0
71.6528 | 2019-03-13 03:40 | 43537.1597 | 0 | 0 | 0 | 10.4 | 88.2 | 0 | 1.1 | 277.4 | 0.3 | 948.7 | 0 | 0
71.6597 | 2019-03-13 03:50 | 43537.1667 | 0 | 0 | 0 | 10.2 | 89.4 | 0.3 | 1.4 | 236.9 | 3 | 948.7 | 0 | 0
71.6667 | 2019-03-13 04:00 | 43537.1736 | 0 | 0 | 0 | 10 | 90.1 | 0.1 | 1.1 | 248 | 3.9 | 948.7 | 0 | 0
71.6736 | 2019-03-13 04:10 | 43537.1806 | 0 | 0 | 0 | 10.1 | 90.1 | 0.8 | 2.6 | 272.3 | 6.3 | 948.5 | 0 | 0
71.6806 | 2019-03-13 04:20 | 43537.1875 | 0 | 0 | 0 | 10.6 | 87.4 | 1.3 | 2.6 | 264.9 | 9.9 | 948.5 | 0 | 0
71.6875 | 2019-03-13 04:30 | 43537.1944 | 0 | 0 | 0 | 10.9 | 85.2 | 0.7 | 2.4 | 287.6 | 10.6 | 948.4 | 0 | 0
71.6944 | 2019-03-13 04:40 | 43537.2014 | 0 | 0 | 0 | 10.8 | 85.1 | 1.2 | 2.9 | 264.5 | 9.2 | 948.3 | 0 | 0
71.7014 | 2019-03-13 04:50 | 43537.2083 | 0 | 0 | 0 | 11.1 | 83.1 | 1.4 | 2.6 | 282.6 | 10.8 | 948.3 | 0 | 0
71.7083 | 2019-03-13 05:00 | 43537.2153 | 0 | 0 | 0 | 11.1 | 82.5 | 2 | 3.1 | 264.3 | 10.4 | 948.3 | 0 | 0
71.7153 | 2019-03-13 05:10 | 43537.2222 | 0 | 0 | 0 | 11.2 | 82.1 | 1.9 | 3.4 | 265.1 | 12.4 | 948.4 | 0 | 0
71.7222 | 2019-03-13 05:20 | 43537.2292 | 0 | 0 | 0 | 10.5 | 84.9 | 1 | 2.1 | 101.6 | 26.7 | 948.5 | 0 | 0
71.7292 | 2019-03-13 05:30 | 43537.2361 | 0 | 0 | 0 | 9.6 | 89.1 | 0.8 | 1.9 | 102.2 | 0.1 | 948.5 | 0 | 0
71.7361 | 2019-03-13 05:40 | 43537.2431 | 0 | 0 | 0 | 9.2 | 91 | 0.1 | 1.4 | 101.8 | 0 | 948.6 | 0 | 0
71.7431 | 2019-03-13 05:50 | 43537.25 | 0 | 0 | 0 | 9.2 | 92.2 | 0 | 0 | 0 | 0 | 948.6 | 0 | 0
71.75 | 2019-03-13 06:00 | 43537.2569 | 0 | 0 | 0 | 9 | 92.5 | 0 | 0 | 0 | 0 | 948.6 | 0 | 0
71.7569 | 2019-03-13 06:10 | 43537.2639 | 0 | 0 | 0 | 9.1 | 93.2 | 0.1 | 1.1 | 101.8 | 0 | 948.7 | 0 | 0
71.7639 | 2019-03-13 06:20 | 43537.2708 | 1.4 | 0 | 0 | 8.9 | 93.5 | 0 | 0 | 0 | 0 | 948.8 | 0 | 0
71.7708 | 2019-03-13 06:30 | 43537.2778 | 9 | 0.9 | 7.8 | 8.8 | 94 | 0 | 0 | 0 | 0 | 948.9 | -31.0963 | 0
71.7778 | 2019-03-13 06:40 | 43537.2847 | 19.1 | 0 | 18 | 8.8 | 94.4 | 0 | 0 | 0 | 0 | 949 | -15.2915 | 0
71.7847 | 2019-03-13 06:50 | 43537.2917 | 29.2 | 0 | 28.2 | 8.7 | 94.4 | 0 | 0 | 0 | 0 | 949.1 | -9.3458 | 0
71.7917 | 2019-03-13 07:00 | 43537.2986 | 43 | 0 | 42 | 8.8 | 94.1 | 0.1 | 0.7 | 97.2 | 0.3 | 949.1 | -7.0342 | 0
71.7986 | 2019-03-13 07:10 | 43537.3056 | 62.2 | 0 | 61.6 | 8.9 | 93.6 | 0 | 0 | 0 | 0 | 949.2 | -3.3864 | 0
71.8056 | 2019-03-13 07:20 | 43537.3125 | 86.2 | 5.6 | 84.9 | 9.2 | 93.1 | 0 | 0 | 0 | 0 | 949.4 | -0.53461 | 0
71.8125 | 2019-03-13 07:30 | 43537.3194 | 108.6 | 3.4 | 107.7 | 9.6 | 91.7 | 0 | 1.1 | 96 | 0 | 949.4 | -0.25485 | 0
71.8194 | 2019-03-13 07:40 | 43537.3264 | 114.4 | 3.6 | 113.4 | 10 | 90.4 | 0 | 0 | 0 | 0 | 949.6 | 0.02987 | 0
71.8264 | 2019-03-13 07:50 | 43537.3333 | 114.1 | 1 | 113.5 | 10.2 | 89.1 | 0.1 | 1.9 | 43.1 | 6.5 | 949.7 | -0.91451 | 0
71.8333 | 2019-03-13 08:00 | 43537.3403 | 109.7 | 0.6 | 108.8 | 10.3 | 87.9 | 0.2 | 1.6 | 26.4 | 1.9 | 949.9 | -2.0007 | 0
71.8403 | 2019-03-13 08:10 | 43537.3472 | 126.8 | 2.4 | 125 | 10.4 | 88.2 | 0.3 | 1.9 | 20.5 | 1.9 | 949.9 | -2.3616 | 0
71.8472 | 2019-03-13 08:20 | 43537.3542 | 153.8 | 4.4 | 151 | 10.5 | 88.4 | 0.2 | 1.6 | 11.5 | 0.1 | 949.9 | -2.4422 | 0
71.8542 | 2019-03-13 08:30 | 43537.3611 | 188.8 | 11.5 | 183.5 | 10.9 | 86.9 | 0 | 1.1 | 12.2 | 0.1 | 950.1 | -0.55652 | 0
71.8611 | 2019-03-13 08:40 | 43537.3681 | 204.8 | 4.9 | 202.6 | 11.3 | 82.5 | 0 | 0 | 0 | 0 | 950.3 | 0.21001 | 0
71.8681 | 2019-03-13 08:50 | 43537.375 | 203.8 | 4.1 | 201.5 | 11.6 | 81.8 | 0 | 0 | 0 | 0 | 950.4 | -0.52191 | 0
71.875 | 2019-03-13 09:00 | 43537.3819 | 236.2 | 10.2 | 230.4 | 11.8 | 80.7 | 0 | 0.4 | 11.6 | 0 | 950.5 | -0.8439 | 0
71.8819 | 2019-03-13 09:10 | 43537.3889 | 287.1 | 28.6 | 271.4 | 12.3 | 79.9 | 0 | 0.4 | 20.1 | 0 | 950.6 | 0.14108 | 0
71.8889 | 2019-03-13 09:20 | 43537.3958 | 251 | 8.3 | 245.5 | 12.6 | 76.3 | 0 | 0.4 | 20.1 | 0 | 950.5 | -1.231 | 0
71.8958 | 2019-03-13 09:30 | 43537.4028 | 251.7 | 1.2 | 250.2 | 12.8 | 75.5 | 0 | 0 | 0 | 0 | 950.6 | -1.2946 | 0
71.9028 | 2019-03-13 09:40 | 43537.4097 | 243.7 | 0.8 | 242.4 | 13.2 | 73.2 | 0 | 1.4 | 20.2 | 0 | 950.5 | -1.2822 | 0
71.9097 | 2019-03-13 09:50 | 43537.4167 | 261.5 | 1.6 | 260 | 13.7 | 71.6 | 0.1 | 1.4 | 28.6 | 0.9 | 950.5 | -0.72143 | 0
71.9167 | 2019-03-13 10:00 | 43537.4236 | 467.2 | 169.4 | 352.3 | 14.3 | 69.8 | 0.1 | 1.1 | 29.8 | 0 | 950.5 | -2.9492 | 0
71.9236 | 2019-03-13 10:10 | 43537.4306 | 440.6 | 133.2 | 350.6 | 15.3 | 64 | 0.2 | 1.4 | 27.1 | 0.1 | 950.6 | 1.9786 | 0
71.9306 | 2019-03-13 10:20 | 43537.4375 | 303.5 | 6.3 | 297.9 | 15 | 62.6 | 0.3 | 1.9 | 81 | 7.7 | 950.8 | -1.6579 | 0
71.9375 | 2019-03-13 10:30 | 43537.4444 | 312.8 | 9.9 | 303.2 | 14.7 | 63.2 | 1.8 | 2.9 | 130.5 | 14.9 | 951 | -3.4307 | 0
71.9444 | 2019-03-13 10:40 | 43537.4514 | 340.6 | 12.1 | 328.8 | 14.6 | 65.9 | 1.2 | 2.4 | 139.6 | 14.7 | 951.1 | -3.951 | 0
71.9514 | 2019-03-13 10:50 | 43537.4583 | 336.2 | 14.5 | 323.9 | 15 | 65.4 | 0.7 | 2.1 | 171.4 | 1.1 | 951.1 | -1.9281 | 0
71.9583 | 2019-03-13 11:00 | 43537.4653 | 306.6 | 4.4 | 301.6 | 15.2 | 64.3 | 0.7 | 1.9 | 174.2 | 1.5 | 951 | -2.172 | 0
71.9653 | 2019-03-13 11:10 | 43537.4722 | 315.7 | 5 | 309.9 | 15.3 | 63.2 | 0.4 | 1.9 | 178.4 | 1.7 | 951 | -2.519 | 0
71.9722 | 2019-03-13 11:20 | 43537.4792 | 338.6 | 6.5 | 331.4 | 15.6 | 61.6 | 0.9 | 2.6 | 174.1 | 6.7 | 951 | -2.7256 | 0
71.9792 | 2019-03-13 11:30 | 43537.4861 | 401.5 | 26.7 | 377.1 | 15.7 | 60.5 | 2.5 | 4.1 | 165.1 | 16.4 | 951.3 | -4.2664 | 0
71.9861 | 2019-03-13 11:40 | 43537.4931 | 396.9 | 21 | 376.4 | 15.7 | 62 | 2.7 | 4.6 | 172.9 | 12.6 | 951.3 | -4.8215 | 0
71.9931 | 2019-03-13 11:50 | 43537.5 | 459 | 50.2 | 415.7 | 15.7 | 61 | 1.9 | 3.4 | 170.1 | 14.5 | 951.2 | -4.0398 | 0
72 | 2019-03-13 12:00 | 43537.5069 | 430.9 | 31.4 | 402.9 | 15.9 | 61 | 2 | 3.1 | 152.1 | 23.7 | 951.3 | -3.5508 | 0
72.0069 | 2019-03-13 12:10 | 43537.5139 | 432.6 | 39.5 | 397.8 | 15.9 | 62.3 | 1.8 | 3.1 | 150.6 | 8.8 | 951.2 | -3.8716 | 0
72.0139 | 2019-03-13 12:20 | 43537.5208 | 480.3 | 59.5 | 429.7 | 15.9 | 62.6 | 2.3 | 3.9 | 126.9 | 14.7 | 951.2 | -3.5901 | 0
72.0208 | 2019-03-13 12:30 | 43537.5278 | 509.9 | 68.2 | 451.8 | 16.1 | 61.8 | 2.1 | 3.4 | 153.6 | 22.5 | 951.2 | -4.4155 | 0
72.0278 | 2019-03-13 12:40 | 43537.5347 | 478.8 | 53.7 | 432.4 | 16 | 62.9 | 2.8 | 3.9 | 124.7 | 20.4 | 951.2 | -4.5472 | 0
72.0347 | 2019-03-13 12:50 | 43537.5417 | 421.4 | 35 | 389.8 | 16.1 | 63.9 | 2.9 | 4.9 | 118.4 | 15.7 | 951.2 | -4.9224 | 0
72.0417 | 2019-03-13 13:00 | 43537.5486 | 360.7 | 10.1 | 349.5 | 15.9 | 65 | 3.5 | 4.9 | 104.3 | 17.3 | 951.1 | -4.1693 | 0
72.0486 | 2019-03-13 13:10 | 43537.5556 | 430.5 | 38.8 | 397.1 | 16.1 | 65.7 | 3.4 | 4.9 | 112.1 | 12 | 951.1 | -4.2012 | 0
72.0556 | 2019-03-13 13:20 | 43537.5625 | 386 | 13.3 | 373.2 | 16.4 | 64.1 | 3.2 | 5.4 | 100.8 | 19.7 | 951 | -3.3882 | 0
72.0625 | 2019-03-13 13:30 | 43537.5694 | 473.4 | 76.3 | 413.2 | 16.5 | 63 | 2.9 | 4.4 | 120.7 | 18.5 | 950.9 | -3.3525 | 0
72.0694 | 2019-03-13 13:40 | 43537.5764 | 597.8 | 190.5 | 452.2 | 16.9 | 62 | 3 | 5.1 | 108.5 | 20.8 | 950.8 | -5.4458 | 0
72.0764 | 2019-03-13 13:50 | 43537.5833 | 508 | 164.9 | 383.8 | 16.9 | 62.5 | 2.8 | 4.6 | 117.5 | 9.9 | 950.8 | -5.4997 | 0
72.0833 | 2019-03-13 14:00 | 43537.5903 | 399.8 | 77.4 | 341.3 | 16.9 | 60.5 | 3.3 | 5.9 | 106.4 | 22.7 | 950.7 | -4.6195 | 0
72.0903 | 2019-03-13 14:10 | 43537.5972 | 377.3 | 31.1 | 353.6 | 16.8 | 55.8 | 2.9 | 4.4 | 122.4 | 9.6 | 950.7 | -2.9417 | 0
72.0972 | 2019-03-13 14:20 | 43537.6042 | 384.8 | 57.2 | 343.5 | 16.9 | 55.6 | 2.4 | 3.9 | 134.1 | 13.6 | 950.6 | -3.7337 | 0
72.1042 | 2019-03-13 14:30 | 43537.6111 | 521.8 | 195.4 | 389.2 | 17.3 | 56.5 | 2.3 | 3.4 | 113.7 | 9.8 | 950.6 | -6.1128 | 0
72.1111 | 2019-03-13 14:40 | 43537.6181 | 325 | 15.4 | 312.8 | 17.5 | 56.3 | 3.1 | 4.9 | 119.5 | 8.3 | 950.6 | -3.7536 | 0
72.1181 | 2019-03-13 14:50 | 43537.625 | 268 | 9.9 | 259.5 | 17.1 | 57.7 | 2.7 | 5.1 | 122 | 15.2 | 950.6 | -3.9296 | 0
72.125 | 2019-03-13 15:00 | 43537.6319 | 469 | 192 | 351.8 | 17.4 | 56.8 | 3.2 | 5.4 | 122.2 | 8.8 | 950.6 | -6.2858 | 0
72.1319 | 2019-03-13 15:10 | 43537.6389 | 346.9 | 73.7 | 303.5 | 17.7 | 53.6 | 4.2 | 5.6 | 121.6 | 8.6 | 950.5 | -2.9333 | 0
72.1389 | 2019-03-13 15:20 | 43537.6458 | 273.2 | 47.6 | 245.6 | 17.7 | 53.2 | 3.2 | 5.6 | 115.3 | 13.4 | 950.5 | -3.4665 | 0
72.1458 | 2019-03-13 15:30 | 43537.6528 | 262.7 | 46.7 | 236.6 | 17.8 | 52.5 | 3.9 | 7.2 | 94.1 | 26.5 | 950.5 | -4.1246 | 0
72.1528 | 2019-03-13 15:40 | 43537.6597 | 267.1 | 29.1 | 251.5 | 17.7 | 53 | 4.2 | 6.7 | 116.4 | 15 | 950.5 | -3.0277 | 0
72.1597 | 2019-03-13 15:50 | 43537.6667 | 254.5 | 20.3 | 244.3 | 17.8 | 52 | 4.9 | 7.2 | 108.7 | 13.7 | 950.7 | -2.0381 | 0
72.1667 | 2019-03-13 16:00 | 43537.6736 | 228.7 | 10.1 | 223.7 | 17.7 | 52.4 | 4.4 | 6.2 | 117.4 | 15.1 | 950.8 | -1.6162 | 0
72.1736 | 2019-03-13 16:10 | 43537.6806 | 186.5 | 9.3 | 182 | 17.7 | 51.7 | 4.5 | 6.7 | 113.6 | 13 | 950.8 | -2.0624 | 0
72.1806 | 2019-03-13 16:20 | 43537.6875 | 140.4 | 7.4 | 136.4 | 17.4 | 51.3 | 4.6 | 6.7 | 128 | 12.2 | 950.8 | -3.5731 | 0
72.1875 | 2019-03-13 16:30 | 43537.6944 | 147.3 | 7.6 | 143.6 | 17.2 | 51 | 4.5 | 6.9 | 125.8 | 9.8 | 950.9 | -3.5352 | 0
72.1944 | 2019-03-13 16:40 | 43537.7014 | 145.1 | 19.7 | 138.2 | 17.2 | 50 | 4.2 | 6.4 | 120.4 | 9.1 | 950.9 | -3.3493 | 0
72.2014 | 2019-03-13 16:50 | 43537.7083 | 118.4 | 3.1 | 116.5 | 17.2 | 49.5 | 3.5 | 5.1 | 116.5 | 10.9 | 950.9 | -4.0472 | 0
72.2083 | 2019-03-13 17:00 | 43537.7153 | 85.1 | 0 | 83.5 | 17.1 | 49.2 | 3.4 | 6.2 | 116.4 | 26.9 | 951 | -6.9027 | 0
72.2153 | 2019-03-13 17:10 | 43537.7222 | 57.8 | 0 | 55.9 | 16.9 | 53.6 | 3.4 | 5.6 | 115.5 | 7.5 | 951 | -9.6299 | 0
72.2222 | 2019-03-13 17:20 | 43537.7292 | 42.1 | 0 | 40 | 16.7 | 53.4 | 3.4 | 5.6 | 117.4 | 9.2 | 951 | -12.9264 | 0
72.2292 | 2019-03-13 17:30 | 43537.7361 | 35 | 0 | 32.7 | 16.6 | 53.8 | 3.3 | 5.4 | 117.3 | 6.4 | 951.1 | -18.0562 | 0
72.2361 | 2019-03-13 17:40 | 43537.7431 | 19.1 | 0 | 16.8 | 16.4 | 54.9 | 3.5 | 5.4 | 121 | 7.6 | 951.2 | -24.9361 | 0
72.2431 | 2019-03-13 17:50 | 43537.75 | 7.2 | 0 | 4.7 | 16.3 | 56 | 3.4 | 5.1 | 118 | 7.1 | 951.2 | -43.5797 | 0
72.25 | 2019-03-13 18:00 | 43537.7569 | 2.7 | 0 | 0 | 16 | 58.1 | 3.3 | 4.9 | 122 | 8.3 | 951.4 | -100 | 0
72.2569 | 2019-03-13 18:10 | 43537.7639 | 0 | 0 | 0 | 15.9 | 57.4 | 3.2 | 4.6 | 121.3 | 7.5 | 951.5 | 0 | 0
72.2639 | 2019-03-13 18:20 | 43537.7708 | 0 | 0 | 0 | 15.8 | 57.5 | 3 | 4.9 | 125 | 6.2 | 951.6 | 0 | 0
72.2708 | 2019-03-13 18:30 | 43537.7778 | 0 | 0 | 0 | 15.7 | 58.4 | 2.3 | 3.4 | 121.8 | 4.2 | 951.7 | 0 | 0
72.2778 | 2019-03-13 18:40 | 43537.7847 | 0 | 0 | 0 | 15.6 | 59.1 | 2.2 | 2.9 | 121.2 | 3.8 | 951.9 | 0 | 0
72.2847 | 2019-03-13 18:50 | 43537.7917 | 0 | 0 | 0 | 15.4 | 60.2 | 1.8 | 2.6 | 120.4 | 4 | 952 | 0 | 0
72.2917 | 2019-03-13 19:00 | 43537.7986 | 0 | 0 | 0 | 15.3 | 60.4 | 2.1 | 3.4 | 117.9 | 5.3 | 952.1 | 0 | 0
72.2986 | 2019-03-13 19:10 | 43537.8056 | 0 | 0 | 0 | 15.1 | 61.4 | 1.5 | 2.6 | 109.6 | 6 | 952.3 | 0 | 0
72.3056 | 2019-03-13 19:20 | 43537.8125 | 0 | 0 | 0 | 15 | 61.9 | 0.8 | 1.9 | 104.4 | 0.1 | 952.4 | 0 | 0
72.3125 | 2019-03-13 19:30 | 43537.8194 | 0 | 0 | 0 | 14.7 | 63 | 0 | 1.1 | 104.2 | 0 | 952.5 | 0 | 0
72.3194 | 2019-03-13 19:40 | 43537.8264 | 0 | 0 | 0 | 14.4 | 64.5 | 0.3 | 1.6 | 99.5 | 0.5 | 952.7 | 0 | 0
72.3264 | 2019-03-13 19:50 | 43537.8333 | 0 | 0 | 0 | 14.3 | 65.1 | 0.2 | 1.6 | 97.5 | 0.7 | 952.8 | 0 | 0
72.3333 | 2019-03-13 20:00 | 43537.8403 | 0 | 0 | 0 | 14.1 | 65.1 | 0.2 | 1.6 | 96.1 | 0 | 952.9 | 0 | 0
72.3403 | 2019-03-13 20:10 | 43537.8472 | 0 | 0 | 0 | 13.7 | 66.2 | 0.7 | 1.9 | 96.1 | 0.1 | 952.9 | 0 | 0
72.3472 | 2019-03-13 20:20 | 43537.8542 | 0 | 0 | 0 | 13.5 | 65.1 | 1 | 2.4 | 50.4 | 19 | 953.1 | 0 | 0
72.3542 | 2019-03-13 20:30 | 43537.8611 | 0 | 0 | 0 | 13.2 | 66 | 0.1 | 1.4 | 32.1 | 0 | 953.2 | 0 | 0
72.3611 | 2019-03-13 20:40 | 43537.8681 | 0 | 0 | 0 | 13 | 65.1 | 0 | 0.4 | 32.1 | 0 | 953.3 | 0 | 0
72.3681 | 2019-03-13 20:50 | 43537.875 | 0 | 0 | 0 | 12.8 | 65.9 | 0.2 | 1.9 | 36.1 | 2 | 953.4 | 0 | 0
72.375 | 2019-03-13 21:00 | 43537.8819 | 0 | 0 | 0 | 12.8 | 64.8 | 1 | 2.4 | 39 | 11.2 | 953.6 | 0 | 0
72.3819 | 2019-03-13 21:10 | 43537.8889 | 0 | 0 | 0 | 13 | 62.9 | 0.7 | 2.1 | 52.8 | 8.3 | 953.7 | 0 | 0
72.3889 | 2019-03-13 21:20 | 43537.8958 | 0 | 0 | 0 | 13 | 62.6 | 0.1 | 1.1 | 60.5 | 0 | 953.8 | 0 | 0
72.3958 | 2019-03-13 21:30 | 43537.9028 | 0 | 0 | 0 | 12.8 | 62.7 | 0.3 | 1.6 | 32.8 | 3.8 | 954 | 0 | 0
72.4028 | 2019-03-13 21:40 | 43537.9097 | 0 | 0 | 0 | 12.6 | 63 | 0.7 | 2.6 | 28.6 | 2 | 954 | 0 | 0
72.4097 | 2019-03-13 21:50 | 43537.9167 | 0 | 0 | 0 | 12.7 | 63 | 0.8 | 2.4 | 35.4 | 5.9 | 954 | 0 | 0
72.4167 | 2019-03-13 22:00 | 43537.9236 | 0 | 0 | 0 | 12.7 | 63 | 0.6 | 2.1 | 37.7 | 8.3 | 954 | 0 | 0
72.4236 | 2019-03-13 22:10 | 43537.9306 | 0 | 0 | 0 | 12.7 | 62.7 | 0.3 | 1.6 | 44 | 11.4 | 954 | 0 | 0
72.4306 | 2019-03-13 22:20 | 43537.9375 | 0 | 0 | 0 | 12.4 | 64.5 | 0.1 | 1.4 | 29.7 | 0.2 | 954 | 0 | 0
72.4375 | 2019-03-13 22:30 | 43537.9444 | 0 | 0 | 0 | 12.2 | 65 | 0.1 | 1.1 | 29.2 | 0 | 954 | 0 | 0
72.4444 | 2019-03-13 22:40 | 43537.9514 | 0 | 0 | 0 | 12 | 66 | 0.8 | 1.9 | 30 | 0.1 | 954 | 0 | 0
72.4514 | 2019-03-13 22:50 | 43537.9583 | 0 | 0 | 0 | 11.8 | 66.6 | 1 | 2.4 | 30.9 | 1.1 | 954 | 0 | 0
72.4583 | 2019-03-13 23:00 | 43537.9653 | 0 | 0 | 0 | 11.8 | 66.7 | 0.1 | 1.6 | 32 | 0 | 954 | 0 | 0
72.4653 | 2019-03-13 23:10 | 43537.9722 | 0 | 0 | 0 | 11.9 | 66.1 | 0.1 | 1.4 | 32 | 0 | 953.9 | 0 | 0
72.4722 | 2019-03-13 23:20 | 43537.9792 | 0 | 0 | 0 | 12 | 66.3 | 0 | 0 | 0 | 0 | 953.9 | 0 | 0
72.4792 | 2019-03-13 23:30 | 43537.9861 | 0 | 0 | 0 | 12 | 67.3 | 0 | 1.4 | 32 | 0 | 953.9 | 0 | 0
72.4861 | 2019-03-13 23:40 | 43537.9931 | 0 | 0 | 0 | 11.7 | 68.4 | 0.3 | 1.4 | 32 | 0 | 953.8 | 0 | 0
72.4931 | 2019-03-13 23:50 | 43538 | 0 | 0 | 0 | 11.9 | 67 | 0.9 | 1.9 | 34.5 | 4.4 | 953.7 | 0 | 0
72.5 | 2019-03-14 | 43538.0069 | 0 | 0 | 0 | 12 | 67.8 | 0.1 | 2.4 | 46.5 | 0 | 953.5 | 0 | 0
72.5069 | 2019-03-14 00:10 | 43538.0139 | 0 | 0 | 0 | 11.8 | 69 | 0.1 | 1.1 | 46.5 | 0 | 953.5 | 0 | 0
72.5139 | 2019-03-14 00:20 | 43538.0208 | 0 | 0 | 0 | 11.9 | 70.2 | 1.2 | 2.4 | 73.9 | 17 | 953.6 | 0 | 0
72.5208 | 2019-03-14 00:30 | 43538.0278 | 0 | 0 | 0 | 11.8 | 73.3 | 2.4 | 4.9 | 140.9 | 20.4 | 953.7 | 0 | 0
72.5278 | 2019-03-14 00:40 | 43538.0347 | 0 | 0 | 0 | 12.1 | 74.2 | 3.6 | 6.4 | 185.9 | 12.3 | 953.9 | 0 | 0
72.5347 | 2019-03-14 00:50 | 43538.0417 | 0 | 0 | 0 | 12.3 | 73.7 | 2.7 | 4.1 | 192.4 | 13 | 953.9 | 0 | 0
72.5417 | 2019-03-14 01:00 | 43538.0486 | 0 | 0 | 0 | 11.9 | 76.7 | 2.4 | 4.4 | 213.3 | 10.2 | 953.8 | 0 | 0
72.5486 | 2019-03-14 01:10 | 43538.0556 | 0 | 0 | 0 | 11.6 | 79 | 1.7 | 3.6 | 239.5 | 18.2 | 953.6 | 0 | 0
72.5556 | 2019-03-14 01:20 | 43538.0625 | 0 | 0 | 0 | 11.6 | 79 | 1.8 | 3.1 | 263.4 | 16.8 | 953.5 | 0 | 0
72.5625 | 2019-03-14 01:30 | 43538.0694 | 0 | 0 | 0 | 11.7 | 77.8 | 1.6 | 2.9 | 260.8 | 13.8 | 953.5 | 0 | 0
72.5694 | 2019-03-14 01:40 | 43538.0764 | 0 | 0 | 0 | 11.6 | 78.2 | 2.3 | 4.4 | 314 | 20 | 953.5 | 0 | 0
72.5764 | 2019-03-14 01:50 | 43538.0833 | 0 | 0 | 0 | 11.4 | 79 | 2.1 | 3.9 | 301.4 | 12.6 | 953.4 | 0 | 0
72.5833 | 2019-03-14 02:00 | 43538.0903 | 0 | 0 | 0 | 11.4 | 78.8 | 1.9 | 4.1 | 307.5 | 19.9 | 953.3 | 0 | 0
72.5903 | 2019-03-14 02:10 | 43538.0972 | 0 | 0 | 0 | 11.4 | 77.5 | 1.8 | 4.1 | 307.1 | 23.9 | 953.2 | 0 | 0
72.5972 | 2019-03-14 02:20 | 43538.1042 | 0 | 0 | 0 | 11.4 | 77 | 1.6 | 4.4 | 302.2 | 26.4 | 953.1 | 0 | 0
72.6042 | 2019-03-14 02:30 | 43538.1111 | 0 | 0 | 0 | 11.5 | 75.6 | 1.8 | 3.6 | 302.6 | 21.6 | 953.1 | 0 | 0
72.6111 | 2019-03-14 02:40 | 43538.1181 | 0 | 0 | 0 | 11.7 | 73.5 | 2.3 | 3.6 | 300.3 | 17.6 | 953 | 0 | 0
72.6181 | 2019-03-14 02:50 | 43538.125 | 0 | 0 | 0 | 12 | 70.5 | 2.8 | 4.4 | 297.3 | 15.1 | 952.9 | 0 | 0
72.625 | 2019-03-14 03:00 | 43538.1319 | 0 | 0 | 0 | 12.1 | 69.2 | 2.8 | 4.4 | 298.5 | 16 | 952.8 | 0 | 0
72.6319 | 2019-03-14 03:10 | 43538.1389 | 0 | 0 | 0 | 12.2 | 69 | 2 | 3.6 | 311.6 | 22.9 | 952.7 | 0 | 0
72.6389 | 2019-03-14 03:20 | 43538.1458 | 0 | 0 | 0 | 12.1 | 69.7 | 2 | 4.1 | 311.1 | 26.3 | 952.6 | 0 | 0
72.6458 | 2019-03-14 03:30 | 43538.1528 | 0 | 0 | 0 | 12 | 70.5 | 2.3 | 4.4 | 311.4 | 25.1 | 952.6 | 0 | 0
72.6528 | 2019-03-14 03:40 | 43538.1597 | 0 | 0 | 0 | 12.1 | 70.7 | 2.8 | 4.6 | 303.6 | 20.5 | 952.6 | 0 | 0
72.6597 | 2019-03-14 03:50 | 43538.1667 | 0 | 0 | 0 | 12 | 71.3 | 1.8 | 3.6 | 306.9 | 21.2 | 952.6 | 0 | 0
72.6667 | 2019-03-14 04:00 | 43538.1736 | 0 | 0 | 0 | 11.9 | 72.2 | 2.9 | 5.1 | 299.7 | 23.6 | 952.6 | 0 | 0
72.6736 | 2019-03-14 04:10 | 43538.1806 | 0 | 0 | 0 | 11.9 | 72.5 | 2.4 | 5.4 | 308.2 | 29 | 952.5 | 0 | 0
72.6806 | 2019-03-14 04:20 | 43538.1875 | 0 | 0 | 0 | 11.8 | 73.5 | 2.6 | 4.6 | 301.3 | 26.6 | 952.4 | 0 | 0
72.6875 | 2019-03-14 04:30 | 43538.1944 | 0 | 0 | 0 | 11.6 | 74.2 | 2.6 | 4.6 | 301.8 | 23.6 | 952.4 | 0 | 0
72.6944 | 2019-03-14 04:40 | 43538.2014 | 0 | 0 | 0 | 11.6 | 74.3 | 2.9 | 5.1 | 298.7 | 21.6 | 952.4 | 0 | 0
72.7014 | 2019-03-14 04:50 | 43538.2083 | 0 | 0 | 0 | 11.7 | 73.2 | 2.4 | 4.6 | 305.4 | 29.3 | 952.4 | 0 | 0
72.7083 | 2019-03-14 05:00 | 43538.2153 | 0 | 0 | 0 | 11.8 | 72.7 | 2.5 | 4.9 | 304.5 | 24.5 | 952.5 | 0 | 0
72.7153 | 2019-03-14 05:10 | 43538.2222 | 0 | 0 | 0 | 11.8 | 72.6 | 3.3 | 5.4 | 285.6 | 16.1 | 952.6 | 0 | 0
72.7222 | 2019-03-14 05:20 | 43538.2292 | 0 | 0 | 0 | 11.8 | 72.7 | 3.1 | 5.9 | 299.5 | 18.5 | 952.6 | 0 | 0
72.7292 | 2019-03-14 05:30 | 43538.2361 | 0 | 0 | 0 | 11.6 | 73 | 2.5 | 4.4 | 299.4 | 17.9 | 952.6 | 0 | 0
72.7361 | 2019-03-14 05:40 | 43538.2431 | 0 | 0 | 0 | 11.6 | 72.6 | 2.3 | 3.6 | 293.7 | 10.9 | 952.7 | 0 | 0
72.7431 | 2019-03-14 05:50 | 43538.25 | 0 | 0 | 0 | 11.6 | 72.2 | 2 | 3.1 | 299.6 | 12.2 | 952.7 | 0 | 0
72.75 | 2019-03-14 06:00 | 43538.2569 | 0 | 0 | 0 | 11.5 | 72.4 | 1 | 2.4 | 302.5 | 6.8 | 952.8 | 0 | 0
72.7569 | 2019-03-14 06:10 | 43538.2639 | 0 | 0 | 0 | 11.4 | 72.3 | 1.6 | 2.4 | 288 | 10.2 | 952.8 | 0 | 0
72.7639 | 2019-03-14 06:20 | 43538.2708 | 1.6 | 0 | 0 | 11.5 | 71.3 | 1.9 | 3.1 | 280.2 | 23.7 | 952.9 | -100 | 0
72.7708 | 2019-03-14 06:30 | 43538.2778 | 7.6 | 0 | 5.2 | 11.8 | 70.3 | 2.3 | 3.6 | 297 | 17.5 | 953 | -57.1637 | 0
72.7778 | 2019-03-14 06:40 | 43538.2847 | 16.9 | 0 | 14.5 | 11.7 | 71 | 2 | 3.4 | 301.4 | 16.6 | 953.1 | -31.3393 | 0
72.7847 | 2019-03-14 06:50 | 43538.2917 | 29.4 | 0 | 27.1 | 11.7 | 71.3 | 2.1 | 2.9 | 253.7 | 16.9 | 953.3 | -20.5861 | 0
72.7917 | 2019-03-14 07:00 | 43538.2986 | 49.2 | 0.6 | 47 | 11.7 | 71.6 | 3.1 | 6.4 | 265 | 17.2 | 953.4 | -14.3734 | 0
72.7986 | 2019-03-14 07:10 | 43538.3056 | 78.5 | 18.2 | 73.2 | 11.9 | 70.9 | 4.4 | 6.9 | 286.7 | 16.2 | 953.5 | -10.926 | 0
72.8056 | 2019-03-14 07:20 | 43538.3125 | 98.3 | 23.1 | 92.1 | 12.1 | 70.6 | 4.2 | 7.7 | 284.6 | 17.3 | 953.6 | -5.5095 | 0
72.8125 | 2019-03-14 07:30 | 43538.3194 | 124.9 | 50.8 | 111.1 | 11.8 | 73.7 | 4.2 | 6.9 | 290.6 | 19.4 | 953.6 | -4.168 | 0
72.8194 | 2019-03-14 07:40 | 43538.3264 | 138.3 | 16.9 | 132.4 | 11.8 | 73.8 | 4.1 | 6.2 | 280.4 | 17.9 | 953.8 | -3.8082 | 0
72.8264 | 2019-03-14 07:50 | 43538.3333 | 159.8 | 12.4 | 155 | 11.8 | 76 | 3.3 | 5.4 | 268.4 | 18.2 | 954 | -2.6846 | 0
72.8333 | 2019-03-14 08:00 | 43538.3403 | 172.4 | 32.5 | 159.5 | 11.8 | 76.8 | 3.8 | 5.9 | 286.3 | 16.5 | 954.1 | -4.2665 | 0
72.8403 | 2019-03-14 08:10 | 43538.3472 | 182.4 | 47.1 | 163.1 | 12 | 75 | 4.4 | 6.9 | 293.1 | 16.2 | 954.1 | -3.3155 | 0
72.8472 | 2019-03-14 08:20 | 43538.3542 | 188.6 | 22.3 | 178.1 | 12.1 | 74.5 | 4.2 | 6.7 | 291.2 | 17.7 | 954.2 | -3.0618 | 0
72.8542 | 2019-03-14 08:30 | 43538.3611 | 216.8 | 29.6 | 202.4 | 12.2 | 73.6 | 4.2 | 6.7 | 292.1 | 17.8 | 954.4 | -2.8054 | 0
72.8611 | 2019-03-14 08:40 | 43538.3681 | 237.1 | 34.7 | 219.5 | 12.4 | 72.8 | 3.9 | 6.9 | 288.4 | 21.3 | 954.5 | -2.4429 | 0
72.8681 | 2019-03-14 08:50 | 43538.375 | 257.5 | 40.9 | 235.3 | 12.5 | 72.6 | 3.9 | 6.4 | 290 | 20.2 | 954.6 | -3.2901 | 0
72.875 | 2019-03-14 09:00 | 43538.3819 | 260.4 | 21 | 248 | 12.7 | 72.3 | 3.8 | 5.9 | 285.6 | 20.3 | 954.7 | -2.4005 | 0
72.8819 | 2019-03-14 09:10 | 43538.3889 | 267.4 | 8.5 | 261.2 | 12.7 | 73.1 | 3.7 | 5.9 | 285.1 | 18.7 | 954.8 | -2.6435 | 0
72.8889 | 2019-03-14 09:20 | 43538.3958 | 268.3 | 6.4 | 262.9 | 12.8 | 73.5 | 3.5 | 5.4 | 283.6 | 19.2 | 954.9 | -2.8823 | 0
72.8958 | 2019-03-14 09:30 | 43538.4028 | 375.7 | 88.5 | 319.7 | 12.9 | 73.2 | 3.5 | 6.2 | 277.5 | 18 | 954.9 | -3.9139 | 0
72.9028 | 2019-03-14 09:40 | 43538.4097 | 407.5 | 66.9 | 364.8 | 13.2 | 72 | 3.5 | 5.6 | 268.2 | 19.9 | 955 | -0.98684 | 0
72.9097 | 2019-03-14 09:50 | 43538.4167 | 366.6 | 29 | 346.4 | 13.6 | 70.5 | 3.2 | 4.9 | 263.3 | 20.1 | 955.1 | -2.0405 | 0
72.9167 | 2019-03-14 10:00 | 43538.4236 | 291.5 | 2.2 | 288.2 | 13.8 | 70.6 | 3.1 | 4.9 | 270.6 | 20.2 | 955.1 | -2.7162 | 0
72.9236 | 2019-03-14 10:10 | 43538.4306 | 228.5 | 0.7 | 225.3 | 13.8 | 69.3 | 3.6 | 5.4 | 269.1 | 17.3 | 955.2 | -3.9349 | 0
72.9306 | 2019-03-14 10:20 | 43538.4375 | 199.3 | 0.5 | 196.3 | 13.9 | 68.7 | 3 | 5.1 | 269.7 | 19.6 | 955.2 | -3.736 | 0
72.9375 | 2019-03-14 10:30 | 43538.4444 | 197.6 | 0.7 | 194.4 | 13.9 | 69.4 | 3.6 | 5.9 | 275 | 15.5 | 955.2 | -3.7161 | 0
72.9444 | 2019-03-14 10:40 | 43538.4514 | 237.5 | 3 | 232.7 | 13.9 | 69.6 | 3.7 | 6.7 | 285.4 | 17.1 | 955.2 | -3.4899 | 0
72.9514 | 2019-03-14 10:50 | 43538.4583 | 301.1 | 11.3 | 290.7 | 13.9 | 70.1 | 3.8 | 6.2 | 288.5 | 21.3 | 955.2 | -2.5089 | 0
72.9583 | 2019-03-14 11:00 | 43538.4653 | 269.3 | 2.1 | 265.3 | 14.1 | 69.6 | 3.4 | 5.4 | 269.8 | 17.9 | 955.3 | -3.1275 | 0
72.9653 | 2019-03-14 11:10 | 43538.4722 | 223.9 | 0.5 | 220.8 | 14 | 70.3 | 3.7 | 5.9 | 269.2 | 18.6 | 955.3 | -3.4963 | 0
72.9722 | 2019-03-14 11:20 | 43538.4792 | 227 | 0.5 | 223.9 | 13.9 | 71.4 | 3 | 5.6 | 276.5 | 19.3 | 955.2 | -3.4504 | 0
72.9792 | 2019-03-14 11:30 | 43538.4861 | 234.6 | 0.7 | 231.5 | 14.1 | 70.4 | 2.9 | 4.9 | 276.6 | 20.7 | 955.3 | -3.2131 | 0
72.9861 | 2019-03-14 11:40 | 43538.4931 | 228.1 | 0 | 224.9 | 14 | 70 | 3.5 | 5.6 | 292.7 | 17.1 | 955.2 | -4.0093 | 0
72.9931 | 2019-03-14 11:50 | 43538.5 | 246.6 | 0.7 | 243 | 14.2 | 69.9 | 3.3 | 4.9 | 279.4 | 18.4 | 955.1 | -3.786 | 0
73 | 2019-03-14 12:00 | 43538.5069 | 293.7 | 2.3 | 288.9 | 14.2 | 69.1 | 3.2 | 5.1 | 277 | 17 | 955.1 | -3.6608 | 0
73.0069 | 2019-03-14 12:10 | 43538.5139 | 332.1 | 1.6 | 328 | 14.4 | 68.3 | 3.5 | 5.9 | 270.2 | 15.2 | 955 | -3.4839 | 0
73.0139 | 2019-03-14 12:20 | 43538.5208 | 312 | 1.7 | 307.5 | 14.4 | 67.9 | 3.7 | 6.4 | 284 | 21.4 | 954.9 | -3.8826 | 0
73.0208 | 2019-03-14 12:30 | 43538.5278 | 350.8 | 6.3 | 342.3 | 14.4 | 68 | 4 | 6.7 | 273 | 17.4 | 954.9 | -4.2706 | 0
73.0278 | 2019-03-14 12:40 | 43538.5347 | 443.6 | 25 | 420.3 | 14.6 | 68.1 | 3.9 | 6.4 | 284.5 | 20 | 954.7 | -4.1043 | 0
73.0347 | 2019-03-14 12:50 | 43538.5417 | 336.4 | 1.4 | 331.7 | 14.7 | 67.1 | 4 | 6.7 | 276.7 | 21.1 | 954.6 | -4.5086 | 0
73.0417 | 2019-03-14 13:00 | 43538.5486 | 254.7 | 0 | 250.5 | 14.6 | 67.1 | 3.4 | 5.1 | 286.4 | 25.4 | 954.5 | -5.3247 | 0
73.0486 | 2019-03-14 13:10 | 43538.5556 | 210.1 | 0 | 205.9 | 14.8 | 66.8 | 2.7 | 4.9 | 279.5 | 17.6 | 954.6 | -5.3808 | 0
73.0556 | 2019-03-14 13:20 | 43538.5625 | 172.7 | 0 | 168.8 | 14.6 | 66.4 | 3.4 | 4.9 | 278.1 | 17.2 | 954.5 | -5.0597 | 0
73.0625 | 2019-03-14 13:30 | 43538.5694 | 215.5 | 0 | 211.6 | 14.6 | 64.8 | 3.4 | 6.2 | 304.8 | 24.7 | 954.2 | -5.1348 | 0
73.0694 | 2019-03-14 13:40 | 43538.5764 | 206.4 | 0 | 202.8 | 14.7 | 62.3 | 3.6 | 6.9 | 316.3 | 36.5 | 953.9 | -4.8208 | 0
73.0764 | 2019-03-14 13:50 | 43538.5833 | 238.5 | 0.6 | 235.3 | 14.7 | 61.1 | 3.7 | 7.2 | 319 | 34.4 | 953.8 | -3.7684 | 0
73.0833 | 2019-03-14 14:00 | 43538.5903 | 295.5 | 2.2 | 291.2 | 14.9 | 61.8 | 3.5 | 6.7 | 318.7 | 30.2 | 953.7 | -3.7985 | 0
73.0903 | 2019-03-14 14:10 | 43538.5972 | 347.6 | 12 | 336.4 | 15.2 | 60.5 | 3.8 | 6.7 | 320.8 | 30 | 953.6 | -4.0053 | 0
73.0972 | 2019-03-14 14:20 | 43538.6042 | 395.3 | 26.9 | 374.3 | 15.3 | 61.6 | 4.3 | 6.9 | 327.3 | 23.9 | 953.5 | -3.9232 | 0
73.1042 | 2019-03-14 14:30 | 43538.6111 | 345.2 | 8.8 | 336.7 | 15.6 | 61.5 | 4.6 | 6.7 | 331.2 | 14.7 | 953.4 | -4.0496 | 0
73.1111 | 2019-03-14 14:40 | 43538.6181 | 289.6 | 3.9 | 284.4 | 15.9 | 60.5 | 3.9 | 5.9 | 332.8 | 20.5 | 953.4 | -4.2201 | 0
73.1181 | 2019-03-14 14:50 | 43538.625 | 194.5 | 0.6 | 191.2 | 15.9 | 58.6 | 3.3 | 4.9 | 331.7 | 18.4 | 953.4 | -4.7397 | 0
73.125 | 2019-03-14 15:00 | 43538.6319 | 87.7 | 0 | 83.9 | 15.8 | 59.2 | 2.5 | 4.1 | 324.3 | 18.3 | 953.4 | -6.3928 | 0
73.1319 | 2019-03-14 15:10 | 43538.6389 | 53.1 | 0 | 49.8 | 15.6 | 61.1 | 2.2 | 3.1 | 337.7 | 7.9 | 953.3 | -5.7931 | 0
73.1389 | 2019-03-14 15:20 | 43538.6458 | 44.8 | 0 | 41.9 | 15.4 | 62.2 | 2.3 | 3.4 | 339.4 | 17.7 | 953.3 | -5.3334 | 0
73.1458 | 2019-03-14 15:30 | 43538.6528 | 37 | 0 | 34.1 | 15.3 | 63.3 | 2.2 | 3.1 | 331.6 | 8.4 | 953.3 | -5.6118 | 0
73.1528 | 2019-03-14 15:40 | 43538.6597 | 30.6 | 0 | 27 | 15 | 65.9 | 2.4 | 6.2 | 6.7 | 34.1 | 953.4 | -7.3656 | 0
73.1597 | 2019-03-14 15:50 | 43538.6667 | 35.7 | 0 | 31.9 | 14 | 69 | 1.8 | 4.4 | 52.6 | 43.8 | 953.6 | -8.2647 | 0
73.1667 | 2019-03-14 16:00 | 43538.6736 | 66.4 | 0 | 63.4 | 13.7 | 69.5 | 1.5 | 2.9 | 22.2 | 16.2 | 953.6 | -6.9785 | 0
73.1736 | 2019-03-14 16:10 | 43538.6806 | 72.8 | 0 | 70.9 | 13.7 | 71.8 | 1.8 | 3.9 | 10.6 | 16.3 | 953.5 | -4.7602 | 0
73.1806 | 2019-03-14 16:20 | 43538.6875 | 75.4 | 0 | 73.4 | 13.6 | 73.3 | 3.6 | 5.1 | 5.9 | 41.8 | 953.4 | -5.4408 | 0
73.1875 | 2019-03-14 16:30 | 43538.6944 | 65.8 | 0 | 63.3 | 13.2 | 74.2 | 3.4 | 5.1 | 346.5 | 33.5 | 953.2 | -7.4557 | 0
73.1944 | 2019-03-14 16:40 | 43538.7014 | 50.5 | 0 | 47.9 | 13.1 | 73.3 | 4 | 5.4 | 344.3 | 20.2 | 953.2 | -8.5989 | 0
73.2014 | 2019-03-14 16:50 | 43538.7083 | 40.4 | 0 | 37.9 | 13 | 73.3 | 3.6 | 5.1 | 342.7 | 16.2 | 953.1 | -9.3 | 0
73.2083 | 2019-03-14 17:00 | 43538.7153 | 44.8 | 0 | 42.6 | 13.1 | 72.8 | 3.4 | 5.1 | 342.3 | 16.3 | 953.1 | -9.3719 | 0
73.2153 | 2019-03-14 17:10 | 43538.7222 | 55.3 | 0 | 53.1 | 13.1 | 70.7 | 3.7 | 5.1 | 338.8 | 13.4 | 953 | -10.9875 | 0
73.2222 | 2019-03-14 17:20 | 43538.7292 | 59.5 | 0 | 57.4 | 13.2 | 69.6 | 3.9 | 5.4 | 338.1 | 15.6 | 953 | -12.6998 | 0
73.2292 | 2019-03-14 17:30 | 43538.7361 | 48.4 | 0 | 46.2 | 13.2 | 69.6 | 3.8 | 5.4 | 339.5 | 13.8 | 953 | -16.8906 | 0
73.2361 | 2019-03-14 17:40 | 43538.7431 | 32.1 | 0 | 29.5 | 13.2 | 68.9 | 4.5 | 7.2 | 340.4 | 15.8 | 953 | -27.3482 | 0
73.2431 | 2019-03-14 17:50 | 43538.75 | 14.6 | 0 | 11.5 | 13 | 69.3 | 3.9 | 5.6 | 336.4 | 12.2 | 952.9 | -51.5442 | 0
73.25 | 2019-03-14 18:00 | 43538.7569 | 6.6 | 0 | 3.6 | 12.9 | 70 | 3.3 | 4.4 | 333.2 | 9.9 | 952.9 | -100 | 0
73.2569 | 2019-03-14 18:10 | 43538.7639 | 1.8 | 0 | 0 | 12.8 | 69.8 | 3.6 | 4.6 | 332.4 | 9.2 | 953 | 0 | 0
73.2639 | 2019-03-14 18:20 | 43538.7708 | 0 | 0 | 0 | 12.8 | 69.3 | 3.3 | 4.6 | 331 | 12.4 | 953 | 0 | 0
73.2708 | 2019-03-14 18:30 | 43538.7778 | 0 | 0 | 0 | 12.6 | 69.7 | 3.4 | 4.9 | 328.6 | 9.2 | 953 | 0 | 0
73.2778 | 2019-03-14 18:40 | 43538.7847 | 0 | 0 | 0 | 12.6 | 69.8 | 3.2 | 4.4 | 330.6 | 8.7 | 953 | 0 | 0
73.2847 | 2019-03-14 18:50 | 43538.7917 | 0 | 0 | 0 | 12.6 | 69.9 | 2.9 | 4.1 | 336.5 | 10.7 | 953.1 | 0 | 0
73.2917 | 2019-03-14 19:00 | 43538.7986 | 0 | 0 | 0 | 12.5 | 69.7 | 2.4 | 3.6 | 334.2 | 6.8 | 953.1 | 0 | 0
73.2986 | 2019-03-14 19:10 | 43538.8056 | 0 | 0 | 0 | 12.5 | 69 | 1.9 | 2.6 | 325.4 | 7.9 | 953.2 | 0 | 0
73.3056 | 2019-03-14 19:20 | 43538.8125 | 0 | 0 | 0 | 12.6 | 68.3 | 1.9 | 2.6 | 324.2 | 2.9 | 953.2 | 0 | 0
73.3125 | 2019-03-14 19:30 | 43538.8194 | 0 | 0 | 0 | 12.6 | 68.1 | 1.4 | 2.4 | 327.7 | 2.5 | 953.2 | 0 | 0
73.3194 | 2019-03-14 19:40 | 43538.8264 | 0 | 0 | 0 | 12.2 | 70 | 0.8 | 1.4 | 330 | 0 | 953.2 | 0 | 0
73.3264 | 2019-03-14 19:50 | 43538.8333 | 0 | 0 | 0 | 12.1 | 70.4 | 0.4 | 1.4 | 330 | 0 | 953.3 | 0 | 0
73.3333 | 2019-03-14 20:00 | 43538.8403 | 0 | 0 | 0 | 11.8 | 71.7 | 0.1 | 1.1 | 330 | 0 | 953.3 | 0 | 0
73.3403 | 2019-03-14 20:10 | 43538.8472 | 0 | 0 | 0 | 11.7 | 72.7 | 0.1 | 1.1 | 330 | 0 | 953.4 | 0 | 0
73.3472 | 2019-03-14 20:20 | 43538.8542 | 0 | 0 | 0 | 11.5 | 75 | 0.7 | 1.9 | 276.4 | 28.1 | 953.4 | 0 | 0
73.3542 | 2019-03-14 20:30 | 43538.8611 | 0 | 0 | 0 | 11.5 | 75.5 | 0.3 | 1.4 | 239.9 | 0 | 953.4 | 0 | 0
73.3611 | 2019-03-14 20:40 | 43538.8681 | 0 | 0 | 0 | 11.1 | 77.6 | 0.1 | 1.1 | 239.9 | 0 | 953.4 | 0 | 0
73.3681 | 2019-03-14 20:50 | 43538.875 | 0 | 0 | 0 | 10.7 | 79.3 | 0 | 0 | 0 | 0 | 953.4 | 0 | 0
73.375 | 2019-03-14 21:00 | 43538.8819 | 0 | 0 | 0 | 10.4 | 80.4 | 0.1 | 1.1 | 239.8 | 0 | 953.5 | 0 | 0
73.3819 | 2019-03-14 21:10 | 43538.8889 | 0 | 0 | 0 | 10.7 | 80.6 | 0 | 1.1 | 239.8 | 0 | 953.6 | 0 | 0
73.3889 | 2019-03-14 21:20 | 43538.8958 | 0 | 0 | 0 | 10.7 | 81.3 | 0 | 0.7 | 239.8 | 0 | 953.6 | 0 | 0
73.3958 | 2019-03-14 21:30 | 43538.9028 | 0 | 0 | 0 | 10.6 | 82.1 | 0.3 | 1.1 | 239.8 | 0 | 953.6 | 0 | 0
73.4028 | 2019-03-14 21:40 | 43538.9097 | 0 | 0 | 0 | 10.4 | 83.1 | 0.1 | 1.1 | 239.8 | 0 | 953.7 | 0 | 0
73.4097 | 2019-03-14 21:50 | 43538.9167 | 0 | 0 | 0 | 9.9 | 83.8 | 0.1 | 1.1 | 239.8 | 0 | 953.8 | 0 | 0
73.4167 | 2019-03-14 22:00 | 43538.9236 | 0 | 0 | 0 | 9.9 | 86 | 0.7 | 2.4 | 244.3 | 2.9 | 953.8 | 0 | 0
73.4236 | 2019-03-14 22:10 | 43538.9306 | 0 | 0 | 0 | 10.1 | 86.2 | 0.8 | 1.6 | 241.9 | 0 | 953.8 | 0 | 0
73.4306 | 2019-03-14 22:20 | 43538.9375 | 0 | 0 | 0 | 10 | 86.7 | 0.7 | 1.6 | 243.4 | 1.6 | 953.8 | 0 | 0
73.4375 | 2019-03-14 22:30 | 43538.9444 | 0 | 0 | 0 | 10.1 | 86.9 | 1.1 | 2.1 | 268.6 | 15.3 | 953.7 | 0 | 0
73.4444 | 2019-03-14 22:40 | 43538.9514 | 0 | 0 | 0 | 10.1 | 87.1 | 0.8 | 1.6 | 281.4 | 0.1 | 953.7 | 0 | 0
73.4514 | 2019-03-14 22:50 | 43538.9583 | 0 | 0 | 0 | 9.9 | 87.2 | 1.1 | 1.6 | 281.4 | 0 | 953.7 | 0 | 0
73.4583 | 2019-03-14 23:00 | 43538.9653 | 0 | 0 | 0 | 9.8 | 87.7 | 1.2 | 1.9 | 281.6 | 0.1 | 953.7 | 0 | 0
73.4653 | 2019-03-14 23:10 | 43538.9722 | 0 | 0 | 0 | 9.9 | 87 | 1.3 | 1.9 | 281.7 | 0.1 | 953.6 | 0 | 0
73.4722 | 2019-03-14 23:20 | 43538.9792 | 0 | 0 | 0 | 10.1 | 85.2 | 1.3 | 1.9 | 289.3 | 2.8 | 953.5 | 0 | 0
73.4792 | 2019-03-14 23:30 | 43538.9861 | 0 | 0 | 0 | 10.2 | 84.6 | 1.4 | 1.9 | 290.5 | 0.1 | 953.5 | 0 | 0
73.4861 | 2019-03-14 23:40 | 43538.9931 | 0 | 0 | 0 | 10 | 84.7 | 0.8 | 2.1 | 255.6 | 25.8 | 953.5 | 0 | 0
73.4931 | 2019-03-14 23:50 | 43539 | 0 | 0 | 0 | 9.6 | 86.6 | 1.7 | 2.9 | 269.5 | 22.9 | 953.4 | 0 | 0
73.5 | 2019-03-15 | 43539.0069 | 0 | 0 | 0 | 9.6 | 86.8 | 0.8 | 1.6 | 288 | 1.5 | 953.4 | 0 | 0
73.5069 | 2019-03-15 00:10 | 43539.0139 | 0 | 0 | 0 | 9.3 | 87.2 | 0.1 | 1.4 | 289.7 | 0.1 | 953.4 | 0 | 0
73.5139 | 2019-03-15 00:20 | 43539.0208 | 0 | 0 | 0 | 9.3 | 87.7 | 1.8 | 3.6 | 255.3 | 13 | 953.5 | 0 | 0
73.5208 | 2019-03-15 00:30 | 43539.0278 | 0 | 0 | 0 | 9.5 | 86 | 2.9 | 3.9 | 261.9 | 12.6 | 953.5 | 0 | 0
73.5278 | 2019-03-15 00:40 | 43539.0347 | 0 | 0 | 0 | 9.4 | 86.2 | 2.6 | 3.9 | 259.9 | 9.7 | 953.5 | 0 | 0
73.5347 | 2019-03-15 00:50 | 43539.0417 | 0 | 0 | 0 | 9.2 | 86.5 | 2.9 | 4.4 | 258.6 | 12.9 | 953.5 | 0 | 0
73.5417 | 2019-03-15 01:00 | 43539.0486 | 0 | 0 | 0 | 9.1 | 87.1 | 2.5 | 3.6 | 251.7 | 11.4 | 953.3 | 0 | 0
73.5486 | 2019-03-15 01:10 | 43539.0556 | 0 | 0 | 0 | 9 | 87.6 | 2.3 | 3.9 | 247.5 | 14.8 | 953.2 | 0 | 0
73.5556 | 2019-03-15 01:20 | 43539.0625 | 0 | 0 | 0 | 9 | 87.5 | 2.1 | 3.6 | 248 | 13.3 | 953.2 | 0 | 0
73.5625 | 2019-03-15 01:30 | 43539.0694 | 0 | 0 | 0 | 8.9 | 88 | 1.7 | 3.1 | 251.8 | 17.6 | 953.2 | 0 | 0
73.5694 | 2019-03-15 01:40 | 43539.0764 | 0 | 0 | 0 | 8.9 | 88.2 | 1.8 | 2.6 | 263.8 | 11.2 | 953.3 | 0 | 0
73.5764 | 2019-03-15 01:50 | 43539.0833 | 0 | 0 | 0 | 8.9 | 88 | 1.6 | 2.6 | 269.8 | 4.1 | 953.2 | 0 | 0
73.5833 | 2019-03-15 02:00 | 43539.0903 | 0 | 0 | 0 | 8.6 | 88.1 | 0.7 | 2.4 | 288.7 | 30.3 | 953.2 | 0 | 0
73.5903 | 2019-03-15 02:10 | 43539.0972 | 0 | 0 | 0 | 8.2 | 89.8 | 0.4 | 1.9 | 29.4 | 5.8 | 953.2 | 0 | 0
73.5972 | 2019-03-15 02:20 | 43539.1042 | 0 | 0 | 0 | 8 | 90.7 | 0.9 | 1.9 | 10.7 | 0.2 | 953.2 | 0 | 0
73.6042 | 2019-03-15 02:30 | 43539.1111 | 0 | 0 | 0 | 7.8 | 91.6 | 0.5 | 1.6 | 11 | 0 | 953.2 | 0 | 0
73.6111 | 2019-03-15 02:40 | 43539.1181 | 0 | 0 | 0 | 7.6 | 92.4 | 0.4 | 1.4 | 11 | 0 | 953.3 | 0 | 0
73.6181 | 2019-03-15 02:50 | 43539.125 | 0 | 0 | 0 | 7.7 | 92.9 | 0.6 | 1.6 | 11 | 0.1 | 953.3 | 0 | 0
73.625 | 2019-03-15 03:00 | 43539.1319 | 0 | 0 | 0 | 7.8 | 92.9 | 1.2 | 1.9 | 11 | 0.1 | 953.3 | 0 | 0
73.6319 | 2019-03-15 03:10 | 43539.1389 | 0 | 0 | 0 | 8 | 92 | 0.9 | 1.9 | 30.2 | 10.3 | 953.2 | 0 | 0
73.6389 | 2019-03-15 03:20 | 43539.1458 | 0 | 0 | 0 | 8 | 91.6 | 0 | 0.7 | 39.5 | 0 | 953.3 | 0 | 0
73.6458 | 2019-03-15 03:30 | 43539.1528 | 0 | 0 | 0 | 8 | 91.2 | 0 | 0.7 | 39.5 | 0 | 953.3 | 0 | 0
73.6528 | 2019-03-15 03:40 | 43539.1597 | 0 | 0 | 0 | 7.7 | 91.8 | 0 | 0 | 0 | 0 | 953.3 | 0 | 0
73.6597 | 2019-03-15 03:50 | 43539.1667 | 0 | 0 | 0 | 7.8 | 91.7 | 0 | 0 | 0 | 0 | 953.3 | 0 | 0
73.6667 | 2019-03-15 04:00 | 43539.1736 | 0 | 0 | 0 | 7.9 | 90.7 | 0 | 0 | 0 | 0 | 953.4 | 0 | 0
73.6736 | 2019-03-15 04:10 | 43539.1806 | 0 | 0 | 0 | 8 | 89.3 | 0.3 | 1.1 | 36.9 | 1.9 | 953.4 | 0 | 0
73.6806 | 2019-03-15 04:20 | 43539.1875 | 0 | 0 | 0 | 7.9 | 89.3 | 0.5 | 1.4 | 19.7 | 6.7 | 953.4 | 0 | 0
73.6875 | 2019-03-15 04:30 | 43539.1944 | 0 | 0 | 0 | 7.9 | 90 | 1 | 1.9 | 310.8 | 13.5 | 953.4 | 0 | 0
73.6944 | 2019-03-15 04:40 | 43539.2014 | 0 | 0 | 0 | 7.9 | 90.9 | 0.1 | 0.7 | 303.2 | 0 | 953.5 | 0 | 0
73.7014 | 2019-03-15 04:50 | 43539.2083 | 0 | 0 | 0 | 7.8 | 91.4 | 0.2 | 1.4 | 303.2 | 0 | 953.7 | 0 | 0
73.7083 | 2019-03-15 05:00 | 43539.2153 | 0 | 0 | 0 | 7.6 | 92.2 | 0.8 | 2.1 | 249.2 | 13.1 | 953.8 | 0 | 0
73.7153 | 2019-03-15 05:10 | 43539.2222 | 0 | 0 | 0 | 7.8 | 92.3 | 1.3 | 2.4 | 258.2 | 5.8 | 954 | 0 | 0
73.7222 | 2019-03-15 05:20 | 43539.2292 | 0 | 0 | 0 | 7.8 | 91.7 | 1.3 | 2.1 | 261.3 | 4.5 | 954.1 | 0 | 0
73.7292 | 2019-03-15 05:30 | 43539.2361 | 0 | 0 | 0 | 7.3 | 92.1 | 1 | 1.9 | 270.7 | 2.4 | 954.2 | 0 | 0
73.7361 | 2019-03-15 05:40 | 43539.2431 | 0 | 0 | 0 | 7.5 | 93.1 | 1.3 | 2.4 | 285.1 | 8 | 954.2 | 0 | 0
73.7431 | 2019-03-15 05:50 | 43539.25 | 0 | 0 | 0 | 7.5 | 92.8 | 1.7 | 2.4 | 305.3 | 3.2 | 954.3 | 0 | 0
73.75 | 2019-03-15 06:00 | 43539.2569 | 0 | 0 | 0 | 7.6 | 92.5 | 1.5 | 2.1 | 312.4 | 2.7 | 954.4 | 0 | 0
73.7569 | 2019-03-15 06:10 | 43539.2639 | 0 | 0 | 0 | 7.7 | 91.8 | 1 | 1.6 | 313.7 | 0.1 | 954.4 | 0 | 0
73.7639 | 2019-03-15 06:20 | 43539.2708 | 5.5 | 0 | 2.8 | 7.8 | 90.8 | 0.6 | 1.6 | 10.2 | 24.1 | 954.5 | -100 | 0
73.7708 | 2019-03-15 06:30 | 43539.2778 | 17.7 | 30.4 | 13.8 | 8 | 90.2 | 0.1 | 0.7 | 17.3 | 0 | 954.6 | -53.2776 | 0
73.7778 | 2019-03-15 06:40 | 43539.2847 | 36.5 | 97.4 | 26.4 | 8.2 | 90.1 | 0 | 0.4 | 17.3 | 0 | 954.7 | -26.8073 | 0
73.7847 | 2019-03-15 06:50 | 43539.2917 | 60.8 | 172.5 | 38.9 | 8.4 | 89.2 | 0 | 0.4 | 17.3 | 0 | 954.8 | -15.4592 | 0
73.7917 | 2019-03-15 07:00 | 43539.2986 | 89.5 | 240.7 | 49.7 | 9.2 | 87.8 | 0 | 0 | 0 | 0 | 954.9 | -21.5973 | 0
73.7986 | 2019-03-15 07:10 | 43539.3056 | 118.4 | 302.8 | 61.1 | 9.7 | 85.1 | 0 | 0.7 | 17.3 | 0 | 955 | -3.9642 | 0
73.8056 | 2019-03-15 07:20 | 43539.3125 | 152.7 | 360.6 | 70.7 | 10 | 83.8 | 0 | 0.7 | 17.3 | 0 | 955.1 | -9.5408 | 0
73.8125 | 2019-03-15 07:30 | 43539.3194 | 188.7 | 412.2 | 79.9 | 10.9 | 80.5 | 0.4 | 1.4 | 17.3 | 0 | 955.2 | -13.0011 | 0
73.8194 | 2019-03-15 07:40 | 43539.3264 | 226.6 | 402.7 | 88.9 | 11.8 | 78.9 | 0 | 0.7 | 135.5 | 0 | 955.2 | -72.5687 | 0
73.8264 | 2019-03-15 07:50 | 43539.3333 | 262.4 | 498.9 | 96.4 | 12.2 | 76.5 | 0.2 | 1.1 | 135.5 | 0 | 955.4 | -15.0027 | 0
73.8333 | 2019-03-15 08:00 | 43539.3403 | 295.8 | 527.4 | 103.2 | 12.2 | 77.1 | 0.3 | 1.6 | 135.5 | 0 | 955.5 | -14.1139 | 0
73.8403 | 2019-03-15 08:10 | 43539.3472 | 335.8 | 574.2 | 108.2 | 12.5 | 75.5 | 0.4 | 1.4 | 135.5 | 0 | 955.6 | -12.9795 | 0
73.8472 | 2019-03-15 08:20 | 43539.3542 | 369.6 | 602.2 | 114.1 | 13 | 72 | 0.1 | 1.1 | 135.5 | 0 | 955.6 | -7.8863 | 0
73.8542 | 2019-03-15 08:30 | 43539.3611 | 395.2 | 608.5 | 120.7 | 13.8 | 69.2 | 0 | 0.7 | 135.5 | 0 | 955.7 | -2.6676 | 0
73.8611 | 2019-03-15 08:40 | 43539.3681 | 420.7 | 610.4 | 128.4 | 13.9 | 68.8 | 0.5 | 1.6 | 162.1 | 18.6 | 955.8 | -0.34097 | 0
73.8681 | 2019-03-15 08:50 | 43539.375 | 456.4 | 636.1 | 133.2 | 14.2 | 67 | 0.6 | 1.9 | 188 | 0.2 | 955.9 | -1.2365 | 0
73.875 | 2019-03-15 09:00 | 43539.3819 | 469.7 | 603.3 | 148.1 | 14.4 | 67.1 | 0.8 | 2.6 | 188.2 | 1.7 | 956 | 1.7511 | 0
73.8819 | 2019-03-15 09:10 | 43539.3889 | 496.2 | 611 | 153.9 | 14.5 | 71 | 1.8 | 2.6 | 194.6 | 13.4 | 956 | 0.92014 | 0
73.8889 | 2019-03-15 09:20 | 43539.3958 | 526.1 | 629.9 | 158.3 | 14.3 | 71 | 1.6 | 3.1 | 205.3 | 12.1 | 956.2 | 2.7071 | 0
73.8958 | 2019-03-15 09:30 | 43539.4028 | 565 | 676.4 | 154.7 | 14.3 | 68.6 | 2 | 3.1 | 216.6 | 8.5 | 956.2 | 4.4551 | 0
73.9028 | 2019-03-15 09:40 | 43539.4097 | 599.9 | 713.8 | 152.2 | 14.7 | 66.5 | 1.9 | 2.9 | 261.8 | 17.5 | 956.2 | 7.2106 | 0
73.9097 | 2019-03-15 09:50 | 43539.4167 | 629.2 | 733.3 | 154.8 | 15.1 | 64.5 | 1.8 | 3.1 | 266.5 | 17.5 | 956.2 | 9.4154 | 0
73.9167 | 2019-03-15 10:00 | 43539.4236 | 650.7 | 740.1 | 157.6 | 15.4 | 62.6 | 1.9 | 3.1 | 269.7 | 22.4 | 956.2 | 10.4595 | 0
73.9236 | 2019-03-15 10:10 | 43539.4306 | 672.9 | 750.6 | 159.8 | 15.7 | 61.7 | 1.9 | 3.4 | 268.6 | 21 | 956.2 | 12.2685 | 0
73.9306 | 2019-03-15 10:20 | 43539.4375 | 696.8 | 763.6 | 161.7 | 15.8 | 62.4 | 2.2 | 3.9 | 254.3 | 27.6 | 956.3 | 12.8098 | 0
73.9375 | 2019-03-15 10:30 | 43539.4444 | 712.5 | 765.5 | 164.2 | 16.1 | 63 | 2.5 | 4.1 | 270.5 | 21.3 | 956.3 | 13.4661 | 0
73.9444 | 2019-03-15 10:40 | 43539.4514 | 735.4 | 779.5 | 164.1 | 16.1 | 63.8 | 3 | 4.1 | 254.1 | 13.7 | 956.3 | 11.6602 | 0
73.9514 | 2019-03-15 10:50 | 43539.4583 | 748.9 | 779.1 | 167.3 | 16.6 | 62.6 | 2.1 | 3.9 | 267.3 | 26.3 | 956.2 | 11.3361 | 0
73.9583 | 2019-03-15 11:00 | 43539.4653 | 765.6 | 787.4 | 169 | 17.6 | 57.8 | 2 | 3.4 | 260.9 | 29.2 | 956.1 | 12.123 | 0
73.9653 | 2019-03-15 11:10 | 43539.4722 | 777 | 790.7 | 168.4 | 18.4 | 54.1 | 1.4 | 3.1 | 268.5 | 26.7 | 956 | 10.4769 | 0
73.9722 | 2019-03-15 11:20 | 43539.4792 | 789.7 | 800 | 164.3 | 18.7 | 52.1 | 2 | 3.6 | 263.9 | 22.4 | 955.9 | 7.3614 | 0
73.9792 | 2019-03-15 11:30 | 43539.4861 | 804.5 | 809.7 | 164.9 | 19.1 | 51.3 | 2.4 | 4.4 | 267.5 | 38.2 | 955.8 | 6.6315 | 0
73.9861 | 2019-03-15 11:40 | 43539.4931 | 803.5 | 791.9 | 171.3 | 19.4 | 50.6 | 2.6 | 4.1 | 213.2 | 30 | 955.8 | 3.9387 | 0
73.9931 | 2019-03-15 11:50 | 43539.5 | 802.7 | 784.3 | 172.6 | 19.4 | 48.6 | 2.9 | 4.9 | 234.1 | 24 | 955.7 | 3.1534 | 0
74 | 2019-03-15 12:00 | 43539.5069 | 811.7 | 786 | 177.3 | 19.4 | 48.9 | 3.2 | 4.9 | 245.6 | 23.2 | 955.7 | 2.1806 | 0
74.0069 | 2019-03-15 12:10 | 43539.5139 | 817.9 | 795.3 | 174.8 | 19.3 | 47.4 | 3.5 | 5.6 | 254.7 | 18.1 | 955.7 | 1.8633 | 0
74.0139 | 2019-03-15 12:20 | 43539.5208 | 811.5 | 784.5 | 177.1 | 19.6 | 46.7 | 2.9 | 5.9 | 259.8 | 27.9 | 955.6 | 1.3829 | 0
74.0208 | 2019-03-15 12:30 | 43539.5278 | 811.9 | 784.7 | 178.6 | 19.7 | 47.7 | 3 | 4.9 | 243.1 | 25.2 | 955.5 | 0.99544 | 0
74.0278 | 2019-03-15 12:40 | 43539.5347 | 807.8 | 781.6 | 179.9 | 19.8 | 46.8 | 3.5 | 5.6 | 242.9 | 22.3 | 955.4 | 1.1114 | 0
74.0347 | 2019-03-15 12:50 | 43539.5417 | 801.9 | 781.7 | 178.3 | 19.9 | 45.7 | 4 | 6.4 | 257.5 | 21 | 955.3 | 1.552 | 0
74.0417 | 2019-03-15 13:00 | 43539.5486 | 799.9 | 787.6 | 177 | 20 | 46.8 | 3.5 | 6.4 | 244.7 | 23.7 | 955.2 | 1.7188 | 0
74.0486 | 2019-03-15 13:10 | 43539.5556 | 794.2 | 794.5 | 173.6 | 20 | 45.7 | 3.9 | 6.2 | 249.6 | 24.7 | 955 | 3.2643 | 0
74.0556 | 2019-03-15 13:20 | 43539.5625 | 777.6 | 783.5 | 172.2 | 19.9 | 47.3 | 3.9 | 6.7 | 252.5 | 20.9 | 954.9 | 1.8741 | 0
74.0625 | 2019-03-15 13:30 | 43539.5694 | 762.9 | 779.9 | 168.9 | 19.8 | 46.5 | 3.5 | 6.2 | 260.3 | 17.4 | 954.8 | 1.6204 | 0
74.0694 | 2019-03-15 13:40 | 43539.5764 | 749.2 | 777 | 167.8 | 20 | 46.7 | 3.6 | 5.6 | 271.2 | 20.9 | 954.7 | 2.2254 | 0
74.0764 | 2019-03-15 13:50 | 43539.5833 | 731.2 | 772.4 | 163.3 | 20.2 | 44.9 | 3.2 | 5.1 | 268.2 | 23.5 | 954.6 | 0.93717 | 0
74.0833 | 2019-03-15 14:00 | 43539.5903 | 717.1 | 773 | 161.2 | 20.3 | 44.5 | 4 | 6.2 | 269.2 | 21.8 | 954.5 | 1.3621 | 0
74.0903 | 2019-03-15 14:10 | 43539.5972 | 700.8 | 771.4 | 158.2 | 20.3 | 45 | 3.7 | 6.2 | 262 | 17.4 | 954.4 | -0.12016 | 0
74.0972 | 2019-03-15 14:20 | 43539.6042 | 677.5 | 758 | 157.2 | 20.3 | 45.2 | 3.3 | 5.9 | 261.9 | 23.3 | 954.4 | -1.8055 | 0
74.1042 | 2019-03-15 14:30 | 43539.6111 | 652 | 745.3 | 153.9 | 20.4 | 44.8 | 3.6 | 5.6 | 265.4 | 20.8 | 954.2 | -3.7994 | 0
74.1111 | 2019-03-15 14:40 | 43539.6181 | 632.4 | 741.6 | 150.9 | 20.4 | 44 | 3.5 | 5.6 | 237.8 | 22.5 | 954.1 | -6.3275 | 0
74.1181 | 2019-03-15 14:50 | 43539.625 | 604.3 | 723.2 | 149.1 | 20.7 | 43.7 | 2.6 | 4.6 | 251.9 | 22.1 | 954 | -9.3838 | 0
74.125 | 2019-03-15 15:00 | 43539.6319 | 581.5 | 717.6 | 145 | 20.9 | 43 | 2.8 | 4.6 | 260.8 | 22 | 954 | -12.6688 | 0
74.1319 | 2019-03-15 15:10 | 43539.6389 | 552.6 | 702.4 | 140.8 | 20.9 | 42.8 | 2.5 | 4.1 | 258.4 | 28.2 | 953.9 | -16.3829 | 0
74.1389 | 2019-03-15 15:20 | 43539.6458 | 518.7 | 678.3 | 136.7 | 20.6 | 43 | 3 | 4.6 | 255.6 | 18.4 | 953.9 | -20.0885 | 0
74.1458 | 2019-03-15 15:30 | 43539.6528 | 495.4 | 675.3 | 132 | 20.7 | 43.1 | 3.1 | 4.6 | 246.1 | 21.6 | 953.8 | -23.6051 | 0
74.1528 | 2019-03-15 15:40 | 43539.6597 | 462.9 | 657 | 126.4 | 20.8 | 42.5 | 2.9 | 4.9 | 251.8 | 20.4 | 953.7 | -27.0636 | 0
74.1597 | 2019-03-15 15:50 | 43539.6667 | 429 | 633.9 | 121 | 20.9 | 41.6 | 2.9 | 4.6 | 275.6 | 17.8 | 953.7 | -31.4712 | 0
74.1667 | 2019-03-15 16:00 | 43539.6736 | 399.2 | 617.5 | 116.4 | 20.7 | 42.1 | 3.5 | 5.6 | 269.2 | 18.4 | 953.7 | -35.6609 | 0
74.1736 | 2019-03-15 16:10 | 43539.6806 | 368 | 594.7 | 112.5 | 20.5 | 42.8 | 3.4 | 5.6 | 264.9 | 19.6 | 953.7 | -40.5763 | 0
74.1806 | 2019-03-15 16:20 | 43539.6875 | 328.9 | 551 | 108.1 | 20.5 | 43.1 | 3.5 | 5.4 | 253.9 | 21.2 | 953.6 | -44.7792 | 0
74.1875 | 2019-03-15 16:30 | 43539.6944 | 293.8 | 520.7 | 101.2 | 20.6 | 43.5 | 3.3 | 5.4 | 270.2 | 17.4 | 953.5 | -48.627 | 0
74.1944 | 2019-03-15 16:40 | 43539.7014 | 257.8 | 483.9 | 94.2 | 20.5 | 43.6 | 3.3 | 5.4 | 285.2 | 19.3 | 953.5 | -51.9407 | 0
74.2014 | 2019-03-15 16:50 | 43539.7083 | 223 | 454.5 | 85.4 | 20.2 | 44.4 | 3.5 | 6.2 | 273.4 | 18.7 | 953.5 | -51.8714 | 0
74.2083 | 2019-03-15 17:00 | 43539.7153 | 186.4 | 411.4 | 76.7 | 20.1 | 45.1 | 3.7 | 5.6 | 265.4 | 17.6 | 953.5 | -50.2341 | 0
74.2153 | 2019-03-15 17:10 | 43539.7222 | 150.2 | 358.4 | 67.5 | 19.9 | 45.5 | 3.3 | 5.1 | 273.1 | 17.7 | 953.6 | -48.8171 | 0
74.2222 | 2019-03-15 17:20 | 43539.7292 | 115.4 | 292 | 57.5 | 19.8 | 46.1 | 3.2 | 4.9 | 275.2 | 16.8 | 953.6 | -52.2693 | 0
74.2292 | 2019-03-15 17:30 | 43539.7361 | 79.3 | 183.2 | 46 | 19.5 | 47.4 | 3.1 | 5.9 | 280.5 | 15.4 | 953.7 | -67.104 | 0
74.2361 | 2019-03-15 17:40 | 43539.7431 | 37.8 | 11.5 | 30.7 | 18.8 | 48.6 | 3.3 | 5.6 | 278.2 | 15.3 | 953.7 | -61.0877 | 0
74.2431 | 2019-03-15 17:50 | 43539.75 | 22.6 | 0 | 18.5 | 18.5 | 49.9 | 3.3 | 5.1 | 284 | 15.4 | 953.7 | -65.2874 | 0
74.25 | 2019-03-15 18:00 | 43539.7569 | 10 | 0 | 5.9 | 18.2 | 50.8 | 2.9 | 4.9 | 279.1 | 15.5 | 953.7 | -100 | 0
74.2569 | 2019-03-15 18:10 | 43539.7639 | 1.9 | 0 | 0 | 18 | 51.2 | 3 | 4.9 | 279.3 | 13.9 | 953.7 | 0 | 0
74.2639 | 2019-03-15 18:20 | 43539.7708 | 0 | 0 | 0 | 17.4 | 52.4 | 2.8 | 3.9 | 283 | 15.7 | 954 | 0 | 0
74.2708 | 2019-03-15 18:30 | 43539.7778 | 0 | 0 | 0 | 17.5 | 53.7 | 3 | 5.1 | 287 | 14.7 | 954 | 0 | 0
74.2778 | 2019-03-15 18:40 | 43539.7847 | 0 | 0 | 0 | 17.2 | 55.2 | 3 | 5.1 | 293.6 | 15.6 | 954.1 | 0 | 0
74.2847 | 2019-03-15 18:50 | 43539.7917 | 0 | 0 | 0 | 16.9 | 56.5 | 3.1 | 4.9 | 296 | 15.4 | 954.1 | 0 | 0
74.2917 | 2019-03-15 19:00 | 43539.7986 | 0 | 0 | 0 | 16.7 | 57.7 | 3.4 | 4.6 | 293.3 | 13.7 | 954.2 | 0 | 0
74.2986 | 2019-03-15 19:10 | 43539.8056 | 0 | 0 | 0 | 16.5 | 58.9 | 1.6 | 3.6 | 302.3 | 15.5 | 954.1 | 0 | 0
74.3056 | 2019-03-15 19:20 | 43539.8125 | 0 | 0 | 0 | 16.4 | 59.4 | 2.2 | 3.4 | 284 | 12.6 | 954.1 | 0 | 0
74.3125 | 2019-03-15 19:30 | 43539.8194 | 0 | 0 | 0 | 16.4 | 58.6 | 2.4 | 4.4 | 291.8 | 14.9 | 954 | 0 | 0
74.3194 | 2019-03-15 19:40 | 43539.8264 | 0 | 0 | 0 | 16.3 | 59 | 2.7 | 3.6 | 292.9 | 11.4 | 954.1 | 0 | 0
74.3264 | 2019-03-15 19:50 | 43539.8333 | 0 | 0 | 0 | 16.3 | 58.1 | 2.5 | 3.6 | 297.6 | 10.7 | 954.2 | 0 | 0
74.3333 | 2019-03-15 20:00 | 43539.8403 | 0 | 0 | 0 | 16.2 | 58.5 | 2.2 | 3.1 | 296.8 | 8.1 | 954.3 | 0 | 0
74.3403 | 2019-03-15 20:10 | 43539.8472 | 0 | 0 | 0 | 16.1 | 58.2 | 2.3 | 3.1 | 293.4 | 9.7 | 954.4 | 0 | 0
74.3472 | 2019-03-15 20:20 | 43539.8542 | 0 | 0 | 0 | 16 | 58.6 | 1.8 | 2.6 | 292.3 | 6.7 | 954.5 | 0 | 0
74.3542 | 2019-03-15 20:30 | 43539.8611 | 0 | 0 | 0 | 15.8 | 59.3 | 1.4 | 2.4 | 291.5 | 3.8 | 954.5 | 0 | 0
74.3611 | 2019-03-15 20:40 | 43539.8681 | 0 | 0 | 0 | 15.5 | 60.9 | 1 | 1.9 | 298.2 | 7 | 954.4 | 0 | 0
74.3681 | 2019-03-15 20:50 | 43539.875 | 0 | 0 | 0 | 15.5 | 60.5 | 1.7 | 2.4 | 291.3 | 5.1 | 954.3 | 0 | 0
74.375 | 2019-03-15 21:00 | 43539.8819 | 0 | 0 | 0 | 15.5 | 60.4 | 1.4 | 2.1 | 290.5 | 4.6 | 954.2 | 0 | 0
74.3819 | 2019-03-15 21:10 | 43539.8889 | 0 | 0 | 0 | 15.5 | 60.7 | 1.5 | 2.4 | 289.2 | 6.9 | 954.3 | 0 | 0
74.3889 | 2019-03-15 21:20 | 43539.8958 | 0 | 0 | 0 | 15.3 | 61.5 | 0.8 | 2.1 | 294.9 | 4.6 | 954.4 | 0 | 0
74.3958 | 2019-03-15 21:30 | 43539.9028 | 0 | 0 | 0 | 14.4 | 65.6 | 0 | 0 | 0 | 0 | 954.5 | 0 | 0
74.4028 | 2019-03-15 21:40 | 43539.9097 | 0 | 0 | 0 | 14.4 | 65.5 | 0.1 | 1.1 | 301.1 | 0 | 954.5 | 0 | 0
74.4097 | 2019-03-15 21:50 | 43539.9167 | 0 | 0 | 0 | 14.7 | 65.2 | 0.8 | 1.6 | 293 | 2.5 | 954.6 | 0 | 0
74.4167 | 2019-03-15 22:00 | 43539.9236 | 0 | 0 | 0 | 14.8 | 63.5 | 1.6 | 2.9 | 286.1 | 12.9 | 954.6 | 0 | 0
74.4236 | 2019-03-15 22:10 | 43539.9306 | 0 | 0 | 0 | 14.8 | 62.6 | 1.5 | 2.6 | 289.5 | 4.7 | 954.5 | 0 | 0
74.4306 | 2019-03-15 22:20 | 43539.9375 | 0 | 0 | 0 | 14.5 | 64.1 | 1.3 | 2.9 | 281.3 | 7 | 954.5 | 0 | 0
74.4375 | 2019-03-15 22:30 | 43539.9444 | 0 | 0 | 0 | 14.8 | 62.8 | 1.2 | 3.1 | 280.2 | 4.4 | 954.5 | 0 | 0
74.4444 | 2019-03-15 22:40 | 43539.9514 | 0 | 0 | 0 | 14 | 66.3 | 0.3 | 1.6 | 277.3 | 2 | 954.5 | 0 | 0
74.4514 | 2019-03-15 22:50 | 43539.9583 | 0 | 0 | 0 | 13.4 | 68.9 | 0.3 | 1.9 | 305.9 | 11.3 | 954.4 | 0 | 0
74.4583 | 2019-03-15 23:00 | 43539.9653 | 0 | 0 | 0 | 13.1 | 69.7 | 1.7 | 3.1 | 311 | 10 | 954.4 | 0 | 0
74.4653 | 2019-03-15 23:10 | 43539.9722 | 0 | 0 | 0 | 14.1 | 64.6 | 2.2 | 3.4 | 297.6 | 11.2 | 954.3 | 0 | 0
74.4722 | 2019-03-15 23:20 | 43539.9792 | 0 | 0 | 0 | 14.8 | 61.1 | 2.5 | 3.9 | 287.3 | 11.4 | 954.2 | 0 | 0
74.4792 | 2019-03-15 23:30 | 43539.9861 | 0 | 0 | 0 | 14.9 | 60.7 | 2.1 | 3.6 | 284.2 | 12.5 | 954.1 | 0 | 0
74.4861 | 2019-03-15 23:40 | 43539.9931 | 0 | 0 | 0 | 14.8 | 60.2 | 2.7 | 4.1 | 285.8 | 10.7 | 954 | 0 | 0
74.4931 | 2019-03-15 23:50 | 43540 | 0 | 0 | 0 | 15.2 | 58.2 | 3.2 | 5.1 | 283.8 | 11.9 | 953.8 | 0 | 0
74.5 | 2019-03-16 | 43540.0069 | 0 | 0 | 0 | 15.7 | 56.7 | 3.1 | 4.9 | 282.5 | 13.4 | 953.8 | 0 | 0
74.5069 | 2019-03-16 00:10 | 43540.0139 | 0 | 0 | 0 | 15.6 | 57.6 | 3.3 | 4.6 | 287.8 | 13.3 | 953.7 | 0 | 0
74.5139 | 2019-03-16 00:20 | 43540.0208 | 0 | 0 | 0 | 15.2 | 59.7 | 2.6 | 4.9 | 286 | 15.1 | 953.7 | 0 | 0
74.5208 | 2019-03-16 00:30 | 43540.0278 | 0 | 0 | 0 | 14.9 | 61.3 | 2.1 | 4.1 | 290.1 | 15.2 | 953.6 | 0 | 0
74.5278 | 2019-03-16 00:40 | 43540.0347 | 0 | 0 | 0 | 14.5 | 63.2 | 2 | 3.6 | 288.4 | 11.8 | 953.5 | 0 | 0
74.5347 | 2019-03-16 00:50 | 43540.0417 | 0 | 0 | 0 | 14.7 | 62.3 | 2.6 | 3.6 | 285.5 | 9.6 | 953.3 | 0 | 0
74.5417 | 2019-03-16 01:00 | 43540.0486 | 0 | 0 | 0 | 14.8 | 61.7 | 1.9 | 2.9 | 274.3 | 9.8 | 953.2 | 0 | 0
74.5486 | 2019-03-16 01:10 | 43540.0556 | 0 | 0 | 0 | 14 | 65.7 | 0.4 | 1.9 | 201.4 | 28.1 | 953.1 | 0 | 0
74.5556 | 2019-03-16 01:20 | 43540.0625 | 0 | 0 | 0 | 12.9 | 70.3 | 0 | 1.1 | 164 | 0 | 953.1 | 0 | 0
74.5625 | 2019-03-16 01:30 | 43540.0694 | 0 | 0 | 0 | 12.7 | 71.9 | 0.1 | 0.7 | 164 | 0 | 953 | 0 | 0
74.5694 | 2019-03-16 01:40 | 43540.0764 | 0 | 0 | 0 | 12.4 | 73.3 | 0.5 | 1.6 | 175.3 | 11.8 | 952.9 | 0 | 0
74.5764 | 2019-03-16 01:50 | 43540.0833 | 0 | 0 | 0 | 12 | 76.3 | 1.1 | 2.1 | 125.7 | 15.8 | 952.8 | 0 | 0
74.5833 | 2019-03-16 02:00 | 43540.0903 | 0 | 0 | 0 | 11.8 | 77.6 | 0 | 0.7 | 119.4 | 0 | 952.8 | 0 | 0
74.5903 | 2019-03-16 02:10 | 43540.0972 | 0 | 0 | 0 | 11.6 | 78.7 | 0 | 0 | 0 | 0 | 952.6 | 0 | 0
74.5972 | 2019-03-16 02:20 | 43540.1042 | 0 | 0 | 0 | 11.2 | 80.6 | 0 | 0.7 | 119.4 | 0 | 952.6 | 0 | 0
74.6042 | 2019-03-16 02:30 | 43540.1111 | 0 | 0 | 0 | 11.2 | 81.5 | 0 | 0.7 | 119.4 | 0 | 952.6 | 0 | 0
74.6111 | 2019-03-16 02:40 | 43540.1181 | 0 | 0 | 0 | 11.3 | 80 | 0.4 | 1.4 | 119.4 | 0 | 952.6 | 0 | 0
74.6181 | 2019-03-16 02:50 | 43540.125 | 0 | 0 | 0 | 10.9 | 80.8 | 1.3 | 2.1 | 33.8 | 23.3 | 952.6 | 0 | 0
74.625 | 2019-03-16 03:00 | 43540.1319 | 0 | 0 | 0 | 10.7 | 82.8 | 1.1 | 1.6 | 15.8 | 0.2 | 952.4 | 0 | 0
74.6319 | 2019-03-16 03:10 | 43540.1389 | 0 | 0 | 0 | 10.6 | 84 | 1.5 | 2.1 | 2.6 | 27.4 | 952.4 | 0 | 0
74.6389 | 2019-03-16 03:20 | 43540.1458 | 0 | 0 | 0 | 10.8 | 82.9 | 1.3 | 2.4 | 310.5 | 5.8 | 952.4 | 0 | 0
74.6458 | 2019-03-16 03:30 | 43540.1528 | 0 | 0 | 0 | 11.1 | 81.9 | 2.1 | 2.9 | 300.4 | 8.1 | 952.3 | 0 | 0
74.6528 | 2019-03-16 03:40 | 43540.1597 | 0 | 0 | 0 | 11.3 | 80.9 | 1.6 | 2.6 | 293.4 | 8.7 | 952.3 | 0 | 0
74.6597 | 2019-03-16 03:50 | 43540.1667 | 0 | 0 | 0 | 10.8 | 82 | 1.3 | 2.4 | 296.7 | 6 | 952.1 | 0 | 0
74.6667 | 2019-03-16 04:00 | 43540.1736 | 0 | 0 | 0 | 10.8 | 82.4 | 1 | 2.4 | 291.5 | 5.3 | 952.2 | 0 | 0
74.6736 | 2019-03-16 04:10 | 43540.1806 | 0 | 0 | 0 | 10.6 | 83.1 | 0 | 0.7 | 284.3 | 0 | 952.2 | 0 | 0
74.6806 | 2019-03-16 04:20 | 43540.1875 | 0 | 0 | 0 | 10.5 | 83.1 | 0.3 | 2.1 | 289 | 13.7 | 952.2 | 0 | 0
74.6875 | 2019-03-16 04:30 | 43540.1944 | 0 | 0 | 0 | 11.3 | 78 | 1.5 | 2.6 | 248.3 | 8.7 | 952.1 | 0 | 0
74.6944 | 2019-03-16 04:40 | 43540.2014 | 0 | 0 | 0 | 11 | 77.6 | 0.5 | 1.9 | 284 | 49.7 | 952.1 | 0 | 0
74.7014 | 2019-03-16 04:50 | 43540.2083 | 0 | 0 | 0 | 10.3 | 81.7 | 0.6 | 2.1 | 43.8 | 0.1 | 952.2 | 0 | 0
74.7083 | 2019-03-16 05:00 | 43540.2153 | 0 | 0 | 0 | 10.1 | 82.4 | 0 | 0.4 | 43.6 | 0 | 952.3 | 0 | 0
74.7153 | 2019-03-16 05:10 | 43540.2222 | 0 | 0 | 0 | 10.3 | 80.7 | 0.1 | 1.1 | 43.6 | 0 | 952.4 | 0 | 0
74.7222 | 2019-03-16 05:20 | 43540.2292 | 0 | 0 | 0 | 10.3 | 81.8 | 1 | 1.6 | 43.6 | 0.1 | 952.5 | 0 | 0
74.7292 | 2019-03-16 05:30 | 43540.2361 | 0 | 0 | 0 | 9.8 | 82.3 | 0.3 | 1.9 | 349.1 | 15.2 | 952.4 | 0 | 0
74.7361 | 2019-03-16 05:40 | 43540.2431 | 0 | 0 | 0 | 10.1 | 82.4 | 0.7 | 1.4 | 324.9 | 0 | 952.4 | 0 | 0
74.7431 | 2019-03-16 05:50 | 43540.25 | 0 | 0 | 0 | 10.1 | 81.3 | 0.6 | 1.6 | 325.5 | 1 | 952.5 | 0 | 0
74.75 | 2019-03-16 06:00 | 43540.2569 | 0 | 0 | 0 | 9.9 | 82.9 | 0.8 | 1.9 | 2.8 | 14.8 | 952.7 | 0 | 0
74.7569 | 2019-03-16 06:10 | 43540.2639 | 0 | 0 | 0 | 9.5 | 84.9 | 0.5 | 1.6 | 14.8 | 0.1 | 952.8 | 0 | 0
74.7639 | 2019-03-16 06:20 | 43540.2708 | 7 | 3.3 | 3.7 | 9.3 | 86.1 | 0 | 0.4 | 14.6 | 0 | 952.8 | -100 | 0
74.7708 | 2019-03-16 06:30 | 43540.2778 | 21.7 | 71.6 | 15 | 9.5 | 85.4 | 0 | 0.4 | 14.6 | 0 | 952.8 | -59.3286 | 0
74.7778 | 2019-03-16 06:40 | 43540.2847 | 38.6 | 141.2 | 24.6 | 9.8 | 83.8 | 0.6 | 1.4 | 14.6 | 0.1 | 952.9 | -21.565 | 0
74.7847 | 2019-03-16 06:50 | 43540.2917 | 57.3 | 151.2 | 36 | 10.1 | 82.4 | 0.1 | 1.1 | 14.5 | 0.2 | 953 | -24.4329 | 0
74.7917 | 2019-03-16 07:00 | 43540.2986 | 100.5 | 286.2 | 52.4 | 10.5 | 80.5 | 0.5 | 2.6 | 8.1 | 0 | 953 | -21.089 | 0
74.7986 | 2019-03-16 07:10 | 43540.3056 | 145 | 392.5 | 67.3 | 11.3 | 76.9 | 0.6 | 1.4 | 7.8 | 0.5 | 953.1 | -13.0391 | 0
74.8056 | 2019-03-16 07:20 | 43540.3125 | 190.6 | 464.6 | 82.9 | 12.3 | 73.5 | 0.3 | 1.1 | 6.5 | 0 | 953.2 | -11.2106 | 0
74.8125 | 2019-03-16 07:30 | 43540.3194 | 238.8 | 510.1 | 101.8 | 12.9 | 71.1 | 0.8 | 1.6 | 6.5 | 0.1 | 953.2 | -15.4174 | 0
74.8194 | 2019-03-16 07:40 | 43540.3264 | 242.1 | 399.8 | 120.7 | 13.6 | 67.6 | 0.6 | 1.4 | 6.6 | 0.1 | 953.3 | -12.3596 | 0
74.8264 | 2019-03-16 07:50 | 43540.3333 | 189.1 | 152.9 | 136.8 | 13.9 | 66.3 | 0.3 | 1.4 | 6.7 | 0.1 | 953.3 | -6.6348 | 0
74.8333 | 2019-03-16 08:00 | 43540.3403 | 242.5 | 224 | 157.8 | 13.8 | 67.8 | 0.2 | 1.4 | 6.7 | 0 | 953.4 | -10.9702 | 0
74.8403 | 2019-03-16 08:10 | 43540.3472 | 422.5 | 632.5 | 167 | 14.5 | 66.4 | 0.6 | 1.4 | 25.5 | 8.3 | 953.5 | -18.6117 | 0
74.8472 | 2019-03-16 08:20 | 43540.3542 | 415.6 | 595.8 | 158.5 | 15.4 | 64.4 | 0.4 | 1.1 | 33.8 | 0.1 | 953.5 | -11.1844 | 0
74.8542 | 2019-03-16 08:30 | 43540.3611 | 462.9 | 617.9 | 178.9 | 15.4 | 64.5 | 1.2 | 2.4 | 158.9 | 45.6 | 953.7 | -7.785 | 0
74.8611 | 2019-03-16 08:40 | 43540.3681 | 404.1 | 421 | 197.3 | 15.8 | 61.3 | 1.5 | 2.6 | 177.1 | 9.7 | 953.8 | -6.8533 | 0
74.8681 | 2019-03-16 08:50 | 43540.375 | 306.2 | 221.2 | 190.1 | 15.8 | 63.6 | 1.5 | 2.4 | 193.1 | 9.5 | 953.9 | -5.6307 | 0
74.875 | 2019-03-16 09:00 | 43540.3819 | 465.9 | 502.5 | 191.1 | 16.1 | 62.9 | 1.2 | 2.1 | 189.5 | 5.4 | 953.9 | -7.0273 | 0
74.8819 | 2019-03-16 09:10 | 43540.3889 | 559.2 | 686 | 171.3 | 16.8 | 58.1 | 1.3 | 2.4 | 213.2 | 11.7 | 954 | 0.36602 | 0
74.8889 | 2019-03-16 09:20 | 43540.3958 | 599.2 | 749.2 | 157.6 | 17 | 57.7 | 1.3 | 2.6 | 209.5 | 23.2 | 954 | 2.0888 | 0
74.8958 | 2019-03-16 09:30 | 43540.4028 | 602.1 | 732.3 | 154.6 | 17.6 | 55.5 | 1.1 | 2.4 | 236.8 | 18.3 | 953.9 | 4.9446 | 0
74.9028 | 2019-03-16 09:40 | 43540.4097 | 648.7 | 796 | 144.8 | 18.2 | 51.9 | 1.1 | 2.4 | 216 | 11.1 | 953.9 | 6.4425 | 0
74.9097 | 2019-03-16 09:50 | 43540.4167 | 678.3 | 823.4 | 139.6 | 18.6 | 49.4 | 1.9 | 2.9 | 226.3 | 25 | 953.9 | 7.0911 | 0
74.9167 | 2019-03-16 10:00 | 43540.4236 | 700.3 | 822.7 | 146.3 | 18.7 | 48.6 | 1.8 | 3.9 | 226.9 | 20.6 | 953.9 | 8.4129 | 0
74.9236 | 2019-03-16 10:10 | 43540.4306 | 752.7 | 828.3 | 181.5 | 18.7 | 47.2 | 2.6 | 4.1 | 250.1 | 22.5 | 953.9 | 11.6585 | 0
74.9306 | 2019-03-16 10:20 | 43540.4375 | 575.9 | 532.8 | 199.4 | 18.9 | 46.4 | 2.1 | 3.4 | 237.5 | 21.5 | 953.9 | 7.8318 | 0
74.9375 | 2019-03-16 10:30 | 43540.4444 | 750.5 | 809.4 | 165.5 | 19.2 | 45.2 | 2 | 3.6 | 234.5 | 17.7 | 953.8 | 11.8805 | 0
74.9444 | 2019-03-16 10:40 | 43540.4514 | 768.1 | 826.1 | 158.9 | 19.9 | 43.6 | 2.2 | 4.1 | 248.9 | 25.5 | 953.7 | 12.1328 | 0
74.9514 | 2019-03-16 10:50 | 43540.4583 | 735.4 | 757.5 | 165.7 | 19.6 | 42.8 | 2.7 | 4.1 | 243.2 | 15.2 | 953.7 | 9.7492 | 0
74.9583 | 2019-03-16 11:00 | 43540.4653 | 792.1 | 817.6 | 167.3 | 20.4 | 42.5 | 2.2 | 3.6 | 227.7 | 18.2 | 953.6 | 10.2112 | 0
74.9653 | 2019-03-16 11:10 | 43540.4722 | 814.4 | 815.3 | 181.3 | 20.7 | 42.3 | 2.4 | 3.6 | 257.8 | 18.8 | 953.5 | 8.0985 | 0
74.9722 | 2019-03-16 11:20 | 43540.4792 | 730.3 | 651.6 | 217.3 | 20.9 | 40.3 | 2.6 | 4.4 | 256.1 | 18.8 | 953.4 | 4.8941 | 0
74.9792 | 2019-03-16 11:30 | 43540.4861 | 796.7 | 741.3 | 206.8 | 20.9 | 39.5 | 2.8 | 4.6 | 248 | 20.6 | 953.3 | 4.518 | 0
74.9861 | 2019-03-16 11:40 | 43540.4931 | 872.9 | 856.1 | 186.5 | 21.4 | 38.2 | 2.7 | 4.1 | 255.1 | 29.9 | 953.2 | 4.9937 | 0
74.9931 | 2019-03-16 11:50 | 43540.5 | 865.1 | 828.4 | 197.3 | 21.4 | 37.2 | 2.9 | 4.4 | 266.1 | 18.1 | 953.1 | 4.7157 | 0
75 | 2019-03-16 12:00 | 43540.5069 | 922.3 | 842.5 | 239.7 | 21.9 | 37.1 | 2.9 | 4.4 | 255.1 | 20.7 | 952.9 | 3.3465 | 0
75.0069 | 2019-03-16 12:10 | 43540.5139 | 965.4 | 807.4 | 310.9 | 22.4 | 36 | 2.8 | 5.6 | 258.2 | 26.8 | 952.8 | 3.8876 | 0
75.0139 | 2019-03-16 12:20 | 43540.5208 | 1017.3 | 846.1 | 331.5 | 22.5 | 36.6 | 3 | 5.6 | 254.2 | 19.3 | 952.6 | 3.6717 | 0
75.0208 | 2019-03-16 12:30 | 43540.5278 | 819.3 | 690.5 | 259.6 | 22.2 | 39.1 | 3.6 | 5.4 | 256.3 | 18.7 | 952.4 | 1.2307 | 0
75.0278 | 2019-03-16 12:40 | 43540.5347 | 877.2 | 760.1 | 263.1 | 21.9 | 37.7 | 3.6 | 5.1 | 280 | 20.1 | 952.2 | 0.43714 | 0
75.0347 | 2019-03-16 12:50 | 43540.5417 | 776.9 | 554.1 | 331.7 | 22.2 | 36 | 3.1 | 6.7 | 286.7 | 22.2 | 952 | -0.19758 | 0
75.0417 | 2019-03-16 13:00 | 43540.5486 | 609.3 | 339.4 | 336.8 | 22.6 | 35.2 | 2.7 | 4.6 | 276.7 | 22.9 | 951.9 | -2.7601 | 0
75.0486 | 2019-03-16 13:10 | 43540.5556 | 635.6 | 427.7 | 297.3 | 22.4 | 34.6 | 3.2 | 4.9 | 268.6 | 19.5 | 951.7 | -1.5632 | 0
75.0556 | 2019-03-16 13:20 | 43540.5625 | 802 | 727.6 | 236.3 | 22.6 | 35.4 | 2.8 | 4.9 | 265.1 | 25.8 | 951.5 | 0.70843 | 0
75.0625 | 2019-03-16 13:30 | 43540.5694 | 831.8 | 813.2 | 207.8 | 23.2 | 33.2 | 3 | 4.9 | 248.8 | 15.7 | 951.3 | -0.48434 | 0
75.0694 | 2019-03-16 13:40 | 43540.5764 | 622.6 | 497.8 | 246.2 | 23.1 | 32.3 | 2.5 | 4.6 | 273.3 | 32.3 | 951.2 | -1.3863 | 0
75.0764 | 2019-03-16 13:50 | 43540.5833 | 693.9 | 569.5 | 273.7 | 23.1 | 30.9 | 2.7 | 4.9 | 246.9 | 21.6 | 951.1 | 1.4354 | 0
75.0833 | 2019-03-16 14:00 | 43540.5903 | 579.2 | 426.7 | 268.8 | 23.2 | 29.8 | 2.1 | 4.4 | 228.9 | 21.7 | 950.9 | -2.0637 | 0
75.0903 | 2019-03-16 14:10 | 43540.5972 | 530.9 | 327.3 | 298.4 | 23.6 | 33.3 | 2.8 | 4.6 | 250 | 20.7 | 950.7 | -1.6618 | 0
75.0972 | 2019-03-16 14:20 | 43540.6042 | 306.1 | 53.9 | 263.7 | 22.7 | 39.4 | 3.4 | 5.9 | 264.3 | 17.7 | 950.6 | -7.7082 | 0
75.1042 | 2019-03-16 14:30 | 43540.6111 | 277.6 | 22.4 | 257.6 | 21.9 | 42.1 | 3.7 | 5.9 | 252.4 | 16.7 | 950.6 | -7.5254 | 0
75.1111 | 2019-03-16 14:40 | 43540.6181 | 255.8 | 8.5 | 244.7 | 21.6 | 42.6 | 3.4 | 5.1 | 257.2 | 15.9 | 950.5 | -8.6525 | 0
75.1181 | 2019-03-16 14:50 | 43540.625 | 454.1 | 239.7 | 299.8 | 21.8 | 42.7 | 3.3 | 5.4 | 259.8 | 18.8 | 950.4 | -7.3074 | 0
75.125 | 2019-03-16 15:00 | 43540.6319 | 594.6 | 519.7 | 276.3 | 22.5 | 39.8 | 3.3 | 5.6 | 258.7 | 16.8 | 950.3 | -9.9173 | 0
75.1319 | 2019-03-16 15:10 | 43540.6389 | 437.4 | 426.8 | 182.6 | 22.5 | 37.9 | 3.2 | 5.6 | 250 | 20.4 | 950.3 | -15.4469 | 0
75.1389 | 2019-03-16 15:20 | 43540.6458 | 571.8 | 676.9 | 186.5 | 22.6 | 34.1 | 2.8 | 4.4 | 262.1 | 19.2 | 950.3 | -23.4278 | 0
75.1458 | 2019-03-16 15:30 | 43540.6528 | 545.9 | 625.1 | 203.7 | 23.1 | 34.3 | 2.9 | 4.9 | 260.7 | 23 | 950.3 | -29.0567 | 0
75.1528 | 2019-03-16 15:40 | 43540.6597 | 339.6 | 294.6 | 183.4 | 22.6 | 35.5 | 3.2 | 5.1 | 259.5 | 16.7 | 950.2 | -20.9311 | 0
75.1597 | 2019-03-16 15:50 | 43540.6667 | 315 | 256.2 | 184.9 | 22.5 | 36.9 | 2.9 | 4.9 | 254.2 | 19.2 | 950.2 | -22.9903 | 0
75.1667 | 2019-03-16 16:00 | 43540.6736 | 197 | 77.8 | 157.4 | 22.2 | 36.4 | 3.3 | 5.4 | 260.8 | 15.8 | 950.3 | -13.0196 | 0
75.1736 | 2019-03-16 16:10 | 43540.6806 | 166.1 | 41 | 144.5 | 21.8 | 38 | 2.8 | 5.4 | 259.2 | 16.6 | 950.3 | -12.3052 | 0
75.1806 | 2019-03-16 16:20 | 43540.6875 | 149.7 | 23.8 | 136.1 | 21.8 | 38.2 | 2.6 | 4.9 | 272.1 | 15.9 | 950.3 | -12.6023 | 0
75.1875 | 2019-03-16 16:30 | 43540.6944 | 171.3 | 52.2 | 148.6 | 21.6 | 38.5 | 2.8 | 4.6 | 267.4 | 16.8 | 950.3 | -14.318 | 0
75.1944 | 2019-03-16 16:40 | 43540.7014 | 185.8 | 59.9 | 162.2 | 21.5 | 39.5 | 2.8 | 4.6 | 265.1 | 14.9 | 950.3 | -16.6604 | 0
75.2014 | 2019-03-16 16:50 | 43540.7083 | 152.6 | 14.9 | 145 | 21.4 | 39.8 | 2.8 | 4.4 | 276 | 13.8 | 950.3 | -12.7718 | 0
75.2083 | 2019-03-16 17:00 | 43540.7153 | 103.9 | 9.9 | 97.5 | 21.2 | 41.5 | 2.5 | 3.9 | 270.6 | 15.1 | 950.3 | -16.7092 | 0
75.2153 | 2019-03-16 17:10 | 43540.7222 | 72.7 | 1.1 | 68.4 | 21 | 43.5 | 2.8 | 4.1 | 270.8 | 15.5 | 950.3 | -19.7795 | 0
75.2222 | 2019-03-16 17:20 | 43540.7292 | 58.9 | 0 | 55 | 20.8 | 44 | 2.6 | 3.9 | 281.6 | 15.1 | 950.3 | -22.8053 | 0
75.2292 | 2019-03-16 17:30 | 43540.7361 | 43.4 | 0 | 39.3 | 20.6 | 43.7 | 2.8 | 3.9 | 277.4 | 14.3 | 950.3 | -30.1833 | 0
75.2361 | 2019-03-16 17:40 | 43540.7431 | 28.8 | 0 | 24.7 | 20.4 | 44.2 | 2.7 | 4.6 | 286.1 | 15.4 | 950.4 | -40.7688 | 0
75.2431 | 2019-03-16 17:50 | 43540.75 | 17.1 | 0 | 12.8 | 20.1 | 45 | 2.6 | 4.1 | 275.4 | 15 | 950.4 | -65.6661 | 0
75.25 | 2019-03-16 18:00 | 43540.7569 | 7.2 | 0 | 2.9 | 19.9 | 45.7 | 2.6 | 3.9 | 271.6 | 12.1 | 950.5 | -100 | 0
75.2569 | 2019-03-16 18:10 | 43540.7639 | 1.3 | 0 | 0 | 19.7 | 47 | 2.4 | 3.6 | 266.9 | 12.2 | 950.5 | 0 | 0
75.2639 | 2019-03-16 18:20 | 43540.7708 | 0 | 0 | 0 | 19.5 | 47.7 | 2.7 | 4.4 | 269.2 | 11.1 | 950.5 | 0 | 0
75.2708 | 2019-03-16 18:30 | 43540.7778 | 0 | 0 | 0 | 19.3 | 49 | 2.5 | 3.6 | 271.4 | 12.3 | 950.5 | 0 | 0
75.2778 | 2019-03-16 18:40 | 43540.7847 | 0 | 0 | 0 | 19.2 | 50.1 | 2.4 | 3.4 | 272.4 | 11.4 | 950.6 | 0 | 0
75.2847 | 2019-03-16 18:50 | 43540.7917 | 0 | 0 | 0 | 19 | 50 | 2 | 3.6 | 281.2 | 11.3 | 950.6 | 0 | 0
75.2917 | 2019-03-16 19:00 | 43540.7986 | 0 | 0 | 0 | 18.8 | 50.2 | 2 | 3.1 | 280.3 | 12.5 | 950.7 | 0 | 0
75.2986 | 2019-03-16 19:10 | 43540.8056 | 0 | 0 | 0 | 18.6 | 50.5 | 1.9 | 3.4 | 289.2 | 7.4 | 950.7 | 0 | 0
75.3056 | 2019-03-16 19:20 | 43540.8125 | 0 | 0 | 0 | 18.5 | 50.5 | 2 | 2.9 | 270.6 | 10.7 | 950.7 | 0 | 0
75.3125 | 2019-03-16 19:30 | 43540.8194 | 0 | 0 | 0 | 18.5 | 50.5 | 2.4 | 3.6 | 269 | 9.5 | 950.8 | 0 | 0
75.3194 | 2019-03-16 19:40 | 43540.8264 | 0 | 0 | 0 | 18.5 | 49.7 | 2.3 | 3.4 | 276.2 | 12.1 | 950.9 | 0 | 0
75.3264 | 2019-03-16 19:50 | 43540.8333 | 0 | 0 | 0 | 18.2 | 51 | 1.5 | 3.1 | 300.1 | 8.1 | 950.9 | 0 | 0
75.3333 | 2019-03-16 20:00 | 43540.8403 | 0 | 0 | 0 | 18 | 51.3 | 1.9 | 2.4 | 294.8 | 3.7 | 950.9 | 0 | 0
75.3403 | 2019-03-16 20:10 | 43540.8472 | 0 | 0 | 0 | 18 | 50.2 | 2 | 2.9 | 295.6 | 6.6 | 950.9 | 0 | 0
75.3472 | 2019-03-16 20:20 | 43540.8542 | 0 | 0 | 0 | 18 | 47.6 | 2.2 | 2.9 | 290.8 | 7.5 | 951 | 0 | 0
75.3542 | 2019-03-16 20:30 | 43540.8611 | 0 | 0 | 0 | 18.3 | 44.5 | 2 | 2.9 | 287.2 | 5.9 | 951.1 | 0 | 0
75.3611 | 2019-03-16 20:40 | 43540.8681 | 0 | 0 | 0 | 18 | 46.5 | 1.9 | 2.6 | 298.5 | 7 | 951.1 | 0 | 0
75.3681 | 2019-03-16 20:50 | 43540.875 | 0 | 0 | 0 | 17.6 | 47.8 | 1.8 | 2.4 | 303.9 | 1.7 | 951.1 | 0 | 0
75.375 | 2019-03-16 21:00 | 43540.8819 | 0 | 0 | 0 | 17.4 | 47.4 | 1.2 | 1.9 | 310.2 | 30.6 | 951.2 | 0 | 0
75.3819 | 2019-03-16 21:10 | 43540.8889 | 0 | 0 | 0 | 16.1 | 53.2 | 0.3 | 1.1 | 92.8 | 0 | 951.2 | 0 | 0
75.3889 | 2019-03-16 21:20 | 43540.8958 | 0 | 0 | 0 | 15.9 | 55.5 | 0.3 | 1.4 | 93.6 | 0.2 | 951.2 | 0 | 0
75.3958 | 2019-03-16 21:30 | 43540.9028 | 0 | 0 | 0 | 15.7 | 56.5 | 0 | 0 | 0 | 0 | 951.1 | 0 | 0
75.4028 | 2019-03-16 21:40 | 43540.9097 | 0 | 0 | 0 | 15.3 | 57.7 | 0 | 0 | 0 | 0 | 951.2 | 0 | 0
75.4097 | 2019-03-16 21:50 | 43540.9167 | 0 | 0 | 0 | 14.7 | 59.8 | 0 | 0.7 | 93.7 | 0 | 951.2 | 0 | 0
75.4167 | 2019-03-16 22:00 | 43540.9236 | 0 | 0 | 0 | 15.1 | 60.5 | 0 | 0 | 0 | 0 | 951.2 | 0 | 0
75.4236 | 2019-03-16 22:10 | 43540.9306 | 0 | 0 | 0 | 14.9 | 62.1 | 0 | 0 | 0 | 0 | 951.2 | 0 | 0
75.4306 | 2019-03-16 22:20 | 43540.9375 | 0 | 0 | 0 | 14.9 | 61.8 | 0 | 0 | 0 | 0 | 951.2 | 0 | 0
75.4375 | 2019-03-16 22:30 | 43540.9444 | 0 | 0 | 0 | 15.1 | 60.7 | 0 | 0.7 | 93.7 | 0 | 951.1 | 0 | 0
75.4444 | 2019-03-16 22:40 | 43540.9514 | 0 | 0 | 0 | 15.7 | 55.5 | 1.2 | 1.9 | 49.7 | 16.6 | 951.1 | 0 | 0
75.4514 | 2019-03-16 22:50 | 43540.9583 | 0 | 0 | 0 | 16.1 | 55.5 | 1.5 | 2.1 | 6.4 | 44.2 | 951 | 0 | 0
75.4583 | 2019-03-16 23:00 | 43540.9653 | 0 | 0 | 0 | 15.9 | 57.6 | 1 | 2.1 | 313.9 | 0.1 | 951 | 0 | 0
75.4653 | 2019-03-16 23:10 | 43540.9722 | 0 | 0 | 0 | 15.1 | 61.7 | 0 | 0.7 | 313.8 | 0 | 950.9 | 0 | 0
75.4722 | 2019-03-16 23:20 | 43540.9792 | 0 | 0 | 0 | 14.5 | 64.7 | 0.3 | 1.1 | 313.9 | 0 | 950.8 | 0 | 0
75.4792 | 2019-03-16 23:30 | 43540.9861 | 0 | 0 | 0 | 14.2 | 66.2 | 0 | 0 | 0 | 0 | 950.7 | 0 | 0
75.4861 | 2019-03-16 23:40 | 43540.9931 | 0 | 0 | 0 | 14.2 | 66.5 | 0 | 0 | 0 | 0 | 950.7 | 0 | 0
75.4931 | 2019-03-16 23:50 | 43541 | 0 | 0 | 0 | 14.4 | 66.5 | 0 | 0.7 | 313.9 | 0 | 950.7 | 0 | 0
75.5 | 2019-03-17 | 43541.0069 | 0 | 0 | 0 | 14.6 | 64.4 | 0.2 | 0.7 | 313.9 | 0 | 950.6 | 0 | 0
75.5069 | 2019-03-17 00:10 | 43541.0139 | 0 | 0 | 0 | 14.7 | 66 | 0.4 | 1.1 | 313.9 | 0 | 950.6 | 0 | 0
75.5139 | 2019-03-17 00:20 | 43541.0208 | 0 | 0 | 0 | 14.6 | 65.8 | 0 | 0 | 0 | 0 | 950.6 | 0 | 0
75.5208 | 2019-03-17 00:30 | 43541.0278 | 0 | 0 | 0 | 14.5 | 66 | 0.5 | 1.6 | 261.2 | 26.9 | 950.6 | 0 | 0
75.5278 | 2019-03-17 00:40 | 43541.0347 | 0 | 0 | 0 | 14.5 | 66.2 | 0.3 | 1.6 | 221.3 | 0 | 950.5 | 0 | 0
75.5347 | 2019-03-17 00:50 | 43541.0417 | 0 | 0 | 0 | 14.1 | 68.4 | 0 | 0.7 | 221.3 | 0 | 950.4 | 0 | 0
75.5417 | 2019-03-17 01:00 | 43541.0486 | 0 | 0 | 0 | 13.8 | 69.6 | 0 | 0 | 0 | 0 | 950.4 | 0 | 0
75.5486 | 2019-03-17 01:10 | 43541.0556 | 0 | 0 | 0 | 13.5 | 71.3 | 0 | 0.7 | 221.3 | 0 | 950.2 | 0 | 0
75.5556 | 2019-03-17 01:20 | 43541.0625 | 0 | 0 | 0 | 13.3 | 73.4 | 0.2 | 1.4 | 221.6 | 0.1 | 950.1 | 0 | 0
75.5625 | 2019-03-17 01:30 | 43541.0694 | 0 | 0 | 0 | 13.4 | 73.9 | 0.7 | 1.6 | 221.7 | 0 | 950 | 0 | 0
75.5694 | 2019-03-17 01:40 | 43541.0764 | 0 | 0 | 0 | 13.3 | 73.4 | 0.1 | 1.1 | 221.7 | 0 | 949.9 | 0 | 0
75.5764 | 2019-03-17 01:50 | 43541.0833 | 0 | 0 | 0 | 13.2 | 74.5 | 0.3 | 1.1 | 221.6 | 0 | 949.8 | 0 | 0
75.5833 | 2019-03-17 02:00 | 43541.0903 | 0 | 0 | 0 | 12.8 | 75.5 | 0 | 0 | 0 | 0 | 949.7 | 0 | 0
75.5903 | 2019-03-17 02:10 | 43541.0972 | 0 | 0 | 0 | 12.4 | 76.2 | 0 | 0 | 0 | 0 | 949.6 | 0 | 0
75.5972 | 2019-03-17 02:20 | 43541.1042 | 0 | 0 | 0 | 12.5 | 75.9 | 0 | 0 | 0 | 0 | 949.6 | 0 | 0
75.6042 | 2019-03-17 02:30 | 43541.1111 | 0 | 0 | 0 | 12.6 | 74.8 | 0 | 0 | 0 | 0 | 949.5 | 0 | 0
75.6111 | 2019-03-17 02:40 | 43541.1181 | 0 | 0 | 0 | 12.6 | 74.4 | 0 | 0.7 | 221.7 | 0 | 949.4 | 0 | 0
75.6181 | 2019-03-17 02:50 | 43541.125 | 0 | 0 | 0 | 12.9 | 74.5 | 0 | 0.7 | 221.7 | 0 | 949.4 | 0 | 0
75.625 | 2019-03-17 03:00 | 43541.1319 | 0 | 0 | 0 | 12.8 | 75.6 | 0.1 | 0.7 | 221.7 | 0 | 949.3 | 0 | 0
75.6319 | 2019-03-17 03:10 | 43541.1389 | 0 | 0 | 0 | 12.8 | 75.3 | 0.6 | 1.4 | 221.7 | 0.1 | 949.3 | 0 | 0
75.6389 | 2019-03-17 03:20 | 43541.1458 | 0 | 0 | 0 | 12.8 | 74.9 | 0.1 | 1.1 | 221.7 | 0 | 949.2 | 0 | 0
75.6458 | 2019-03-17 03:30 | 43541.1528 | 0 | 0 | 0 | 12.8 | 75.6 | 0 | 0.7 | 221.7 | 0 | 949.1 | 0 | 0
75.6528 | 2019-03-17 03:40 | 43541.1597 | 0 | 0 | 0 | 12.3 | 77.5 | 0.3 | 1.4 | 221.8 | 0 | 949.1 | 0 | 0
75.6597 | 2019-03-17 03:50 | 43541.1667 | 0 | 0 | 0 | 12.7 | 75.5 | 0.6 | 1.4 | 222 | 0.1 | 949.1 | 0 | 0
75.6667 | 2019-03-17 04:00 | 43541.1736 | 0 | 0 | 0 | 12.4 | 76.5 | 0.5 | 1.6 | 223.1 | 1.6 | 949.2 | 0 | 0
75.6736 | 2019-03-17 04:10 | 43541.1806 | 0 | 0 | 0 | 12.5 | 76.1 | 0.6 | 1.4 | 228.7 | 0.1 | 949.2 | 0 | 0
75.6806 | 2019-03-17 04:20 | 43541.1875 | 0 | 0 | 0 | 12.2 | 77.3 | 0 | 0 | 0 | 0 | 949.2 | 0 | 0
75.6875 | 2019-03-17 04:30 | 43541.1944 | 0 | 0 | 0 | 11.8 | 79.4 | 0.2 | 0.7 | 228.6 | 0 | 949.1 | 0 | 0
75.6944 | 2019-03-17 04:40 | 43541.2014 | 0 | 0 | 0 | 11.9 | 79.1 | 0.1 | 0.7 | 228.7 | 0 | 949.1 | 0 | 0
75.7014 | 2019-03-17 04:50 | 43541.2083 | 0 | 0 | 0 | 11.9 | 80.1 | 0 | 0.7 | 228.7 | 0 | 949.1 | 0 | 0
75.7083 | 2019-03-17 05:00 | 43541.2153 | 0 | 0 | 0 | 12.1 | 78.8 | 0 | 0.7 | 228.6 | 0 | 949.1 | 0 | 0
75.7153 | 2019-03-17 05:10 | 43541.2222 | 0 | 0 | 0 | 12.2 | 78.4 | 0.5 | 1.4 | 228.7 | 0 | 949.3 | 0 | 0
75.7222 | 2019-03-17 05:20 | 43541.2292 | 0 | 0 | 0 | 12.2 | 77.5 | 0.2 | 1.1 | 228.7 | 0 | 949.4 | 0 | 0
75.7292 | 2019-03-17 05:30 | 43541.2361 | 0 | 0 | 0 | 12.1 | 78.1 | 0 | 0 | 0 | 0 | 949.4 | 0 | 0
75.7361 | 2019-03-17 05:40 | 43541.2431 | 0 | 0 | 0 | 12.3 | 78.1 | 0.1 | 0.7 | 228.6 | 0 | 949.4 | 0 | 0
75.7431 | 2019-03-17 05:50 | 43541.25 | 0 | 0 | 0 | 12.4 | 76.7 | 1 | 1.4 | 228.7 | 0.1 | 949.5 | 0 | 0
75.75 | 2019-03-17 06:00 | 43541.2569 | 0 | 0 | 0 | 12.7 | 74.2 | 1 | 1.4 | 228.7 | 0.1 | 949.6 | 0 | 0
75.7569 | 2019-03-17 06:10 | 43541.2639 | 0 | 0 | 0 | 12.6 | 75.4 | 1.3 | 2.1 | 294.3 | 32.1 | 949.6 | 0 | 0
75.7639 | 2019-03-17 06:20 | 43541.2708 | 4.5 | 0 | 0.6 | 13 | 73.7 | 1.2 | 1.9 | 306.1 | 0.1 | 949.6 | -100 | 0
75.7708 | 2019-03-17 06:30 | 43541.2778 | 16.6 | 0 | 13 | 12.8 | 74.3 | 1.3 | 1.9 | 305.1 | 0.9 | 949.7 | -64.5756 | 0
75.7778 | 2019-03-17 06:40 | 43541.2847 | 37.4 | 19.6 | 31.9 | 13 | 72.4 | 1.4 | 2.4 | 303.2 | 1.1 | 949.7 | -41.021 | 0
75.7847 | 2019-03-17 06:50 | 43541.2917 | 69.2 | 97.8 | 53.8 | 13.2 | 73 | 0.8 | 1.6 | 301.6 | 0.1 | 949.9 | -24.3828 | 0
75.7917 | 2019-03-17 07:00 | 43541.2986 | 108.4 | 168.2 | 77 | 13.7 | 69.5 | 1.4 | 2.4 | 283.3 | 15.7 | 950 | -26.4396 | 0
75.7986 | 2019-03-17 07:10 | 43541.3056 | 160.1 | 281.8 | 101.2 | 14.5 | 68 | 0.3 | 1.6 | 263.4 | 0 | 950.2 | -18.0897 | 0
75.8056 | 2019-03-17 07:20 | 43541.3125 | 202 | 357.3 | 115.4 | 15.6 | 65.3 | 0 | 1.4 | 263.9 | 0 | 950.3 | -17.3236 | 0
75.8125 | 2019-03-17 07:30 | 43541.3194 | 212 | 335.6 | 118.4 | 16.4 | 63.1 | 0 | 0.7 | 264.1 | 0 | 950.4 | -16.9284 | 0
75.8194 | 2019-03-17 07:40 | 43541.3264 | 209.9 | 275.1 | 120.8 | 16.4 | 63.6 | 0 | 0 | 0 | 0 | 950.6 | -22.5353 | 0
75.8264 | 2019-03-17 07:50 | 43541.3333 | 268.2 | 390.9 | 128.4 | 15.9 | 66.5 | 0.6 | 1.6 | 216.9 | 32.2 | 950.7 | -29.3784 | 0
75.8333 | 2019-03-17 08:00 | 43541.3403 | 234.9 | 284.8 | 122.9 | 15.9 | 68.2 | 0.9 | 2.1 | 117.3 | 17.8 | 950.8 | -21.8231 | 0
75.8403 | 2019-03-17 08:10 | 43541.3472 | 278.7 | 352.2 | 128.5 | 15.6 | 67.6 | 1.4 | 2.4 | 94.7 | 1.2 | 951 | -25.9536 | 0
75.8472 | 2019-03-17 08:20 | 43541.3542 | 329.5 | 435.5 | 132.3 | 15.8 | 67.8 | 1.5 | 2.4 | 93.5 | 0.9 | 951.2 | -24.8789 | 0
75.8542 | 2019-03-17 08:30 | 43541.3611 | 423.5 | 595.1 | 140.4 | 16.3 | 62.9 | 1.6 | 2.4 | 94.5 | 0.5 | 951.2 | -22.1361 | 0
75.8611 | 2019-03-17 08:40 | 43541.3681 | 417.5 | 562 | 135.2 | 17.2 | 57.9 | 0.6 | 1.6 | 90.1 | 0.6 | 951.3 | -16.391 | 0
75.8681 | 2019-03-17 08:50 | 43541.375 | 409.3 | 524.8 | 130.5 | 17.8 | 52.8 | 0.4 | 1.6 | 90.4 | 0.3 | 951.3 | -14.9365 | 0
75.875 | 2019-03-17 09:00 | 43541.3819 | 422.2 | 513.7 | 136.5 | 17.9 | 54.2 | 0.8 | 2.1 | 65.6 | 27.7 | 951.4 | -11.471 | 0
75.8819 | 2019-03-17 09:10 | 43541.3889 | 560.5 | 700.8 | 154.9 | 18.3 | 50.5 | 0.6 | 1.9 | 1.7 | 47.8 | 951.5 | -10.2563 | 0
75.8889 | 2019-03-17 09:20 | 43541.3958 | 608.9 | 731.4 | 170 | 19 | 46.7 | 0.7 | 1.6 | 21.1 | 3.3 | 951.5 | -5.3621 | 0
75.8958 | 2019-03-17 09:30 | 43541.4028 | 642 | 748.2 | 176.1 | 19.5 | 44.9 | 0.6 | 1.9 | 41 | 12.8 | 951.5 | -3.4307 | 0
75.9028 | 2019-03-17 09:40 | 43541.4097 | 604.2 | 661.2 | 178.5 | 19.8 | 42.2 | 0.8 | 2.4 | 63 | 0.2 | 951.6 | -1.0737 | 0
75.9097 | 2019-03-17 09:50 | 43541.4167 | 654.9 | 701.9 | 190.1 | 20.4 | 40.5 | 0 | 1.1 | 62.5 | 0 | 951.6 | 2.3952 | 0
75.9167 | 2019-03-17 10:00 | 43541.4236 | 554.4 | 372.8 | 303.1 | 20.9 | 38.2 | 0.5 | 1.9 | 63 | 0.1 | 951.6 | 5.8662 | 0
75.9236 | 2019-03-17 10:10 | 43541.4306 | 549.3 | 256.2 | 372.7 | 21.1 | 38.8 | 0.6 | 1.6 | 63.1 | 0.2 | 951.7 | 5.323 | 0
75.9306 | 2019-03-17 10:20 | 43541.4375 | 559.4 | 211.6 | 409.7 | 21.2 | 39.3 | 0.9 | 2.6 | 104.7 | 41.3 | 951.7 | 4.1533 | 0
75.9375 | 2019-03-17 10:30 | 43541.4444 | 632.3 | 296.9 | 419 | 21.5 | 38.4 | 0.8 | 2.1 | 169.2 | 15.3 | 951.7 | 7.8491 | 0
75.9444 | 2019-03-17 10:40 | 43541.4514 | 659.5 | 456.3 | 319.7 | 21.6 | 37.9 | 0.7 | 1.6 | 178.8 | 4.6 | 951.7 | 4.9205 | 0
75.9514 | 2019-03-17 10:50 | 43541.4583 | 761.6 | 673.1 | 252.6 | 22.3 | 36.5 | 0.5 | 2.1 | 186.2 | 2.7 | 951.7 | 8.7959 | 0
75.9583 | 2019-03-17 11:00 | 43541.4653 | 746.1 | 662.4 | 235.8 | 23.1 | 33.7 | 0.4 | 1.9 | 181 | 3.9 | 951.7 | 6.608 | 0
75.9653 | 2019-03-17 11:10 | 43541.4722 | 809.3 | 805.8 | 176.1 | 23.1 | 31.6 | 1.3 | 2.9 | 182 | 5.4 | 951.7 | 2.8215 | 0
75.9722 | 2019-03-17 11:20 | 43541.4792 | 815.5 | 820.7 | 161.9 | 23.4 | 29.8 | 1 | 2.6 | 186.6 | 11.9 | 951.7 | 1.0958 | 0
75.9792 | 2019-03-17 11:30 | 43541.4861 | 806.4 | 811 | 154.5 | 23.5 | 30 | 1 | 2.4 | 158.4 | 17.5 | 951.6 | 0.99347 | 0
75.9861 | 2019-03-17 11:40 | 43541.4931 | 809.6 | 800.1 | 160 | 23.6 | 30.9 | 1.3 | 2.6 | 146.4 | 11.3 | 951.5 | -1.2809 | 0
75.9931 | 2019-03-17 11:50 | 43541.5 | 788.3 | 748.5 | 178.1 | 24.2 | 32.2 | 0.8 | 3.6 | 184.9 | 29.6 | 951.4 | -0.37315 | 0
76 | 2019-03-17 12:00 | 43541.5069 | 785.9 | 728.3 | 186.5 | 23.9 | 36.5 | 1.8 | 3.4 | 209.8 | 20.8 | 951.3 | -4.9369 | 0
76.0069 | 2019-03-17 12:10 | 43541.5139 | 803.3 | 750.5 | 184.6 | 24 | 36.1 | 1 | 2.9 | 221.8 | 29.7 | 951.2 | -5.3616 | 0
76.0139 | 2019-03-17 12:20 | 43541.5208 | 799.6 | 750.6 | 181.5 | 24.2 | 35.1 | 1.7 | 3.4 | 211.6 | 42.9 | 951.1 | -5.0076 | 0
76.0208 | 2019-03-17 12:30 | 43541.5278 | 805.2 | 758 | 182.1 | 24.1 | 34.6 | 1.9 | 3.9 | 274.9 | 23.4 | 950.9 | -5.6819 | 0
76.0278 | 2019-03-17 12:40 | 43541.5347 | 806.3 | 760.8 | 184 | 24.7 | 33.2 | 1.8 | 3.9 | 249.1 | 17.9 | 950.8 | -5.3576 | 0
76.0347 | 2019-03-17 12:50 | 43541.5417 | 797.2 | 742.8 | 193.3 | 24.5 | 31.4 | 2.2 | 3.4 | 275.5 | 47.4 | 950.7 | -5.5429 | 0
76.0417 | 2019-03-17 13:00 | 43541.5486 | 784.5 | 722.8 | 202.1 | 24.8 | 30.1 | 1.7 | 3.6 | 254.7 | 10 | 950.6 | -5.046 | 0
76.0486 | 2019-03-17 13:10 | 43541.5556 | 626.8 | 536.1 | 197.7 | 25.2 | 29.2 | 1.9 | 3.9 | 234.4 | 37.5 | 950.4 | -5.825 | 0
76.0556 | 2019-03-17 13:20 | 43541.5625 | 774.1 | 732.9 | 197.2 | 25.2 | 28.7 | 2 | 3.4 | 216.4 | 15.3 | 950.3 | -4.9066 | 0
76.0625 | 2019-03-17 13:30 | 43541.5694 | 744.8 | 718.4 | 186.7 | 25.4 | 28.2 | 2 | 3.4 | 213.2 | 23.1 | 950.2 | -5.9313 | 0
76.0694 | 2019-03-17 13:40 | 43541.5764 | 713.4 | 691.2 | 185 | 24.9 | 29 | 2.6 | 4.1 | 255.1 | 16.2 | 950 | -6.2621 | 0
76.0764 | 2019-03-17 13:50 | 43541.5833 | 708.8 | 703.3 | 180.6 | 25 | 27.5 | 2.3 | 4.1 | 295.8 | 18.3 | 949.8 | -7.3754 | 0
76.0833 | 2019-03-17 14:00 | 43541.5903 | 692.1 | 697.8 | 178.8 | 25.2 | 28.2 | 2.7 | 4.4 | 264.7 | 35.3 | 949.6 | -7.8351 | 0
76.0903 | 2019-03-17 14:10 | 43541.5972 | 663 | 684.2 | 170.2 | 25 | 27.9 | 2.5 | 4.1 | 274.8 | 19.6 | 949.5 | -9.6755 | 0
76.0972 | 2019-03-17 14:20 | 43541.6042 | 637.7 | 664.5 | 170.1 | 25.6 | 27.5 | 1.4 | 3.6 | 295.9 | 19.7 | 949.4 | -11.5927 | 0
76.1042 | 2019-03-17 14:30 | 43541.6111 | 629.4 | 671.3 | 168.5 | 25.3 | 28.2 | 2.2 | 3.9 | 241 | 27.9 | 949.3 | -14.8816 | 0
76.1111 | 2019-03-17 14:40 | 43541.6181 | 597.1 | 647.4 | 164.3 | 25.8 | 28.6 | 1.7 | 3.1 | 279 | 37 | 949.2 | -17.9835 | 0
76.1181 | 2019-03-17 14:50 | 43541.625 | 570 | 628.1 | 162 | 26 | 27.4 | 1.7 | 3.4 | 231.2 | 20.1 | 949.1 | -21.629 | 0
76.125 | 2019-03-17 15:00 | 43541.6319 | 548.2 | 618 | 159.2 | 25.7 | 27.7 | 1.5 | 3.4 | 241.5 | 22.7 | 949 | -25.786 | 0
76.1319 | 2019-03-17 15:10 | 43541.6389 | 517.6 | 601.3 | 152.2 | 25.4 | 28.5 | 2.9 | 5.1 | 272.3 | 25.8 | 949 | -29.4081 | 0
76.1389 | 2019-03-17 15:20 | 43541.6458 | 490.4 | 584.3 | 149.2 | 25.3 | 28.6 | 1.8 | 4.4 | 280.3 | 41.9 | 949 | -32.3257 | 0
76.1458 | 2019-03-17 15:30 | 43541.6528 | 465.2 | 572.6 | 145.1 | 25.4 | 28.8 | 2 | 4.6 | 271.4 | 26.8 | 949 | -35.6731 | 0
76.1528 | 2019-03-17 15:40 | 43541.6597 | 440.1 | 564.1 | 139.3 | 25.6 | 27.9 | 2.3 | 3.9 | 276.1 | 16.3 | 948.9 | -39.7578 | 0
76.1597 | 2019-03-17 15:50 | 43541.6667 | 410.7 | 544 | 134.4 | 25.6 | 28.4 | 2.2 | 4.6 | 290.8 | 25.6 | 948.8 | -45.0645 | 0
76.1667 | 2019-03-17 16:00 | 43541.6736 | 386.9 | 536.9 | 129.6 | 25.2 | 28.2 | 2.3 | 3.9 | 281.6 | 16.4 | 948.9 | -49.1306 | 0
76.1736 | 2019-03-17 16:10 | 43541.6806 | 355.1 | 507.3 | 126.1 | 25.6 | 28.1 | 2 | 3.6 | 254.8 | 22.3 | 948.9 | -53.6893 | 0
76.1806 | 2019-03-17 16:20 | 43541.6875 | 316 | 472.6 | 116.2 | 25.6 | 28.6 | 2.4 | 4.4 | 255 | 27.5 | 948.9 | -57.9829 | 0
76.1875 | 2019-03-17 16:30 | 43541.6944 | 278.7 | 437.3 | 107.1 | 25.4 | 28.4 | 2.3 | 4.1 | 269.1 | 23.7 | 948.9 | -61.252 | 0
76.1944 | 2019-03-17 16:40 | 43541.7014 | 247.3 | 412.8 | 98.8 | 25.4 | 29.1 | 1.7 | 2.9 | 239.8 | 18.9 | 948.8 | -64.4445 | 0
76.2014 | 2019-03-17 16:50 | 43541.7083 | 215.4 | 387.8 | 89.5 | 25.5 | 28.8 | 1.5 | 2.9 | 231.3 | 16.8 | 948.8 | -65.8462 | 0
76.2083 | 2019-03-17 17:00 | 43541.7153 | 174.7 | 326.4 | 80.1 | 25.3 | 30 | 2.1 | 3.1 | 248.8 | 16.1 | 948.9 | -62.3028 | 0
76.2153 | 2019-03-17 17:10 | 43541.7222 | 138.8 | 270 | 70.2 | 24.8 | 32.5 | 2.3 | 4.1 | 285.9 | 15.3 | 948.9 | -58.5857 | 0
76.2222 | 2019-03-17 17:20 | 43541.7292 | 106.3 | 213.5 | 58.7 | 24.3 | 33.8 | 2.2 | 3.4 | 290.8 | 12.7 | 948.9 | -60.3516 | 0
76.2292 | 2019-03-17 17:30 | 43541.7361 | 76.5 | 152.5 | 46.1 | 24.1 | 33.1 | 2.2 | 3.6 | 278.9 | 12.2 | 949 | -66.8208 | 0
76.2361 | 2019-03-17 17:40 | 43541.7431 | 46.1 | 49.9 | 33.1 | 23.6 | 34.5 | 2.2 | 3.4 | 294.7 | 11 | 949 | -75.9448 | 0
76.2431 | 2019-03-17 17:50 | 43541.75 | 26.5 | 0 | 20.5 | 23.2 | 35.5 | 1.3 | 2.6 | 291 | 9.2 | 949 | -88.0411 | 0
76.25 | 2019-03-17 18:00 | 43541.7569 | 14.6 | 1.1 | 9 | 22.9 | 37.1 | 0.6 | 1.6 | 298.5 | 0.1 | 949 | -100 | 0
76.2569 | 2019-03-17 18:10 | 43541.7639 | 4.5 | 0 | 0 | 22.3 | 38.6 | 1.1 | 1.9 | 304.6 | 2.2 | 949.2 | 0 | 0
76.2639 | 2019-03-17 18:20 | 43541.7708 | 0 | 0 | 0 | 21.4 | 42.8 | 1.2 | 3.9 | 54.6 | 48.1 | 949.3 | 0 | 0
76.2708 | 2019-03-17 18:30 | 43541.7778 | 0 | 0 | 0 | 21 | 41.1 | 2.3 | 4.9 | 97.7 | 18.3 | 949.4 | 0 | 0
76.2778 | 2019-03-17 18:40 | 43541.7847 | 0 | 0 | 0 | 20.7 | 41.7 | 1.9 | 3.9 | 86.6 | 22.8 | 949.5 | 0 | 0
76.2847 | 2019-03-17 18:50 | 43541.7917 | 0 | 0 | 0 | 20.3 | 41.3 | 2.6 | 5.1 | 87.9 | 23.3 | 949.7 | 0 | 0
76.2917 | 2019-03-17 19:00 | 43541.7986 | 0 | 0 | 0 | 20.3 | 40.8 | 1.9 | 6.2 | 71.7 | 45.6 | 949.7 | 0 | 0
76.2986 | 2019-03-17 19:10 | 43541.8056 | 0 | 0 | 0 | 20.1 | 41.7 | 1.7 | 4.1 | 75.7 | 26.7 | 949.8 | 0 | 0
76.3056 | 2019-03-17 19:20 | 43541.8125 | 0 | 0 | 0 | 19.6 | 43.4 | 2 | 3.6 | 89.6 | 20.2 | 949.8 | 0 | 0
76.3125 | 2019-03-17 19:30 | 43541.8194 | 0 | 0 | 0 | 19.2 | 45.6 | 1.7 | 3.4 | 102.2 | 2.7 | 949.8 | 0 | 0
76.3194 | 2019-03-17 19:40 | 43541.8264 | 0 | 0 | 0 | 19.1 | 45.5 | 1.2 | 2.9 | 96.9 | 3.3 | 949.8 | 0 | 0
76.3264 | 2019-03-17 19:50 | 43541.8333 | 0 | 0 | 0 | 18.7 | 46.7 | 0.9 | 1.9 | 94.1 | 9.6 | 949.9 | 0 | 0
76.3333 | 2019-03-17 20:00 | 43541.8403 | 0 | 0 | 0 | 18.5 | 47.1 | 0.1 | 1.4 | 76 | 0 | 949.7 | 0 | 0
76.3403 | 2019-03-17 20:10 | 43541.8472 | 0 | 0 | 0 | 18.3 | 48.2 | 0 | 0.7 | 75.9 | 0 | 949.6 | 0 | 0
76.3472 | 2019-03-17 20:20 | 43541.8542 | 0 | 0 | 0 | 17.8 | 50.1 | 0.5 | 1.4 | 75.9 | 0.1 | 949.6 | 0 | 0
76.3542 | 2019-03-17 20:30 | 43541.8611 | 0 | 0 | 0 | 17.4 | 51.1 | 1.5 | 1.9 | 40.6 | 34.6 | 949.5 | 0 | 0
76.3611 | 2019-03-17 20:40 | 43541.8681 | 0 | 0 | 0 | 17.9 | 50.3 | 1.6 | 2.1 | 333.6 | 15 | 949.5 | 0 | 0
76.3681 | 2019-03-17 20:50 | 43541.875 | 0 | 0 | 0 | 18.1 | 49.9 | 1.4 | 2.1 | 318.4 | 1.5 | 949.4 | 0 | 0
76.375 | 2019-03-17 21:00 | 43541.8819 | 0 | 0 | 0 | 18.2 | 50.1 | 1.2 | 1.9 | 318 | 0.1 | 949.4 | 0 | 0
76.3819 | 2019-03-17 21:10 | 43541.8889 | 0 | 0 | 0 | 17.9 | 51.5 | 0.4 | 1.4 | 318 | 0 | 949.3 | 0 | 0
76.3889 | 2019-03-17 21:20 | 43541.8958 | 0 | 0 | 0 | 17.1 | 53 | 0.1 | 0.7 | 318 | 0 | 949.3 | 0 | 0
76.3958 | 2019-03-17 21:30 | 43541.9028 | 0 | 0 | 0 | 17.1 | 52.5 | 1 | 1.6 | 318 | 0 | 949.2 | 0 | 0
76.4028 | 2019-03-17 21:40 | 43541.9097 | 0 | 0 | 0 | 17 | 52.7 | 1.4 | 2.1 | 318.1 | 0.2 | 949.1 | 0 | 0
76.4097 | 2019-03-17 21:50 | 43541.9167 | 0 | 0 | 0 | 17.4 | 51.2 | 1.3 | 2.1 | 316.8 | 1.5 | 949.1 | 0 | 0
76.4167 | 2019-03-17 22:00 | 43541.9236 | 0 | 0 | 0 | 17.8 | 49.2 | 1.8 | 2.4 | 312.8 | 3.7 | 949.2 | 0 | 0
76.4236 | 2019-03-17 22:10 | 43541.9306 | 0 | 0 | 0 | 17.9 | 48.2 | 1.3 | 2.1 | 308 | 0.4 | 949.1 | 0 | 0
76.4306 | 2019-03-17 22:20 | 43541.9375 | 0 | 0 | 0 | 17.6 | 49.9 | 0.6 | 1.6 | 307.2 | 0.1 | 949.1 | 0 | 0
76.4375 | 2019-03-17 22:30 | 43541.9444 | 0 | 0 | 0 | 16.7 | 52.5 | 0 | 0 | 0 | 0 | 949.2 | 0 | 0
76.4444 | 2019-03-17 22:40 | 43541.9514 | 0 | 0 | 0 | 16.9 | 51.9 | 0.1 | 1.1 | 307.2 | 0 | 949.3 | 0 | 0
76.4514 | 2019-03-17 22:50 | 43541.9583 | 0 | 0 | 0 | 16.1 | 56.3 | 0.4 | 1.6 | 310.3 | 0.6 | 949.5 | 0 | 0
76.4583 | 2019-03-17 23:00 | 43541.9653 | 0 | 0 | 0 | 15.6 | 59.8 | 0.3 | 1.4 | 310 | 0.4 | 949.6 | 0 | 0
76.4653 | 2019-03-17 23:10 | 43541.9722 | 0 | 0 | 0 | 15.7 | 60.5 | 0.5 | 1.6 | 304.7 | 1.7 | 949.7 | 0 | 0
76.4722 | 2019-03-17 23:20 | 43541.9792 | 0 | 0 | 0 | 15.5 | 61.4 | 0.3 | 1.1 | 302.2 | 0 | 949.9 | 0 | 0
76.4792 | 2019-03-17 23:30 | 43541.9861 | 0 | 0 | 0 | 15.5 | 61.6 | 1.1 | 2.1 | 273.8 | 29.4 | 950 | 0 | 0
76.4861 | 2019-03-17 23:40 | 43541.9931 | 0 | 0 | 0 | 15.5 | 60.7 | 1.2 | 2.1 | 239.8 | 0.2 | 950 | 0 | 0
76.4931 | 2019-03-17 23:50 | 43542 | 0 | 0 | 0 | 15.8 | 58.3 | 0.6 | 1.9 | 240 | 0.1 | 949.9 | 0 | 0
76.5 | 2019-03-18 | 43542.0069 | 0 | 0 | 0 | 15 | 63.1 | 0.4 | 1.6 | 242.2 | 0.8 | 949.9 | 0 | 0
76.5069 | 2019-03-18 00:10 | 43542.0139 | 0 | 0 | 0 | 15 | 62.5 | 0.5 | 1.1 | 243.1 | 0 | 949.9 | 0 | 0
76.5139 | 2019-03-18 00:20 | 43542.0208 | 0 | 0 | 0 | 14.9 | 62.9 | 0.6 | 1.6 | 242 | 0.8 | 949.9 | 0 | 0
76.5208 | 2019-03-18 00:30 | 43542.0278 | 0 | 0 | 0 | 14.9 | 62 | 0.1 | 1.1 | 240.2 | 0 | 949.9 | 0 | 0
76.5278 | 2019-03-18 00:40 | 43542.0347 | 0 | 0 | 0 | 14.8 | 61.1 | 0.2 | 1.1 | 240.2 | 0 | 950 | 0 | 0
76.5347 | 2019-03-18 00:50 | 43542.0417 | 0 | 0 | 0 | 14.7 | 61.3 | 0 | 1.1 | 240.2 | 0 | 949.9 | 0 | 0
76.5417 | 2019-03-18 01:00 | 43542.0486 | 0 | 0 | 0 | 14.3 | 63.5 | 0.4 | 1.9 | 242.4 | 0.6 | 949.9 | 0 | 0
76.5486 | 2019-03-18 01:10 | 43542.0556 | 0 | 0 | 0 | 14.3 | 64.5 | 1 | 1.6 | 243.4 | 0.2 | 949.8 | 0 | 0
76.5556 | 2019-03-18 01:20 | 43542.0625 | 0 | 0 | 0 | 14 | 66.8 | 1.1 | 1.9 | 21.4 | 26.7 | 949.8 | 0 | 0
76.5625 | 2019-03-18 01:30 | 43542.0694 | 0 | 0 | 0 | 13.6 | 68.3 | 1.7 | 2.4 | 21.2 | 2.1 | 949.8 | 0 | 0
76.5694 | 2019-03-18 01:40 | 43542.0764 | 0 | 0 | 0 | 13.7 | 66.5 | 1.3 | 2.6 | 27.8 | 4.7 | 949.7 | 0 | 0
76.5764 | 2019-03-18 01:50 | 43542.0833 | 0 | 0 | 0 | 13.7 | 66 | 0.2 | 1.6 | 34.1 | 0 | 949.7 | 0 | 0
76.5833 | 2019-03-18 02:00 | 43542.0903 | 0 | 0 | 0 | 13.6 | 66.1 | 0.2 | 1.4 | 34.1 | 0 | 949.6 | 0 | 0
76.5903 | 2019-03-18 02:10 | 43542.0972 | 0 | 0 | 0 | 13.5 | 66.6 | 0.7 | 1.6 | 34.1 | 0 | 949.6 | 0 | 0
76.5972 | 2019-03-18 02:20 | 43542.1042 | 0 | 0 | 0 | 13.4 | 67.8 | 0.6 | 1.4 | 34.1 | 0 | 949.6 | 0 | 0
76.6042 | 2019-03-18 02:30 | 43542.1111 | 0 | 0 | 0 | 13.3 | 68.1 | 0.4 | 1.4 | 34.1 | 0.1 | 949.7 | 0 | 0
76.6111 | 2019-03-18 02:40 | 43542.1181 | 0 | 0 | 0 | 13.3 | 68.9 | 1 | 2.1 | 34.2 | 0.1 | 949.7 | 0 | 0
76.6181 | 2019-03-18 02:50 | 43542.125 | 0 | 0 | 0 | 13.6 | 67.5 | 0.7 | 1.6 | 34.6 | 0.1 | 949.7 | 0 | 0
76.625 | 2019-03-18 03:00 | 43542.1319 | 0 | 0 | 0 | 13.2 | 69.4 | 0 | 0.7 | 34.6 | 0 | 949.6 | 0 | 0
76.6319 | 2019-03-18 03:10 | 43542.1389 | 0 | 0 | 0 | 12.5 | 72.6 | 0.6 | 1.4 | 34 | 0.1 | 949.6 | 0 | 0
76.6389 | 2019-03-18 03:20 | 43542.1458 | 0 | 0 | 0 | 12.4 | 71.7 | 1.3 | 2.1 | 21.3 | 15.3 | 949.5 | 0 | 0
76.6458 | 2019-03-18 03:30 | 43542.1528 | 0 | 0 | 0 | 12.6 | 71.1 | 1.2 | 1.9 | 0.7 | 0.2 | 949.4 | 0 | 0
76.6528 | 2019-03-18 03:40 | 43542.1597 | 0 | 0 | 0 | 12.4 | 71.4 | 1.2 | 1.6 | 0.7 | 0.2 | 949.3 | 0 | 0
76.6597 | 2019-03-18 03:50 | 43542.1667 | 0 | 0 | 0 | 12.1 | 73.2 | 1.5 | 2.1 | 0.7 | 0.2 | 949.4 | 0 | 0
76.6667 | 2019-03-18 04:00 | 43542.1736 | 0 | 0 | 0 | 11.8 | 74.3 | 1.3 | 2.1 | 0.7 | 0.2 | 949.3 | 0 | 0
76.6736 | 2019-03-18 04:10 | 43542.1806 | 0 | 0 | 0 | 12 | 73.3 | 1 | 1.6 | 0.7 | 0.1 | 949.2 | 0 | 0
76.6806 | 2019-03-18 04:20 | 43542.1875 | 0 | 0 | 0 | 12.3 | 71.3 | 0.9 | 1.9 | 0.7 | 0.1 | 949.3 | 0 | 0
76.6875 | 2019-03-18 04:30 | 43542.1944 | 0 | 0 | 0 | 12.5 | 70.4 | 0.1 | 0.7 | 0.7 | 0 | 949.5 | 0 | 0
76.6944 | 2019-03-18 04:40 | 43542.2014 | 0 | 0 | 0 | 12.4 | 70.4 | 0 | 0 | 0 | 0 | 949.6 | 0 | 0
76.7014 | 2019-03-18 04:50 | 43542.2083 | 0 | 0 | 0 | 12.9 | 69 | 0 | 0 | 0 | 0 | 949.6 | 0 | 0
76.7083 | 2019-03-18 05:00 | 43542.2153 | 0 | 0 | 0 | 12.5 | 70.9 | 0 | 0.7 | 0.7 | 0 | 949.6 | 0 | 0
76.7153 | 2019-03-18 05:10 | 43542.2222 | 0 | 0 | 0 | 12.4 | 70.1 | 0 | 0 | 0 | 0 | 949.7 | 0 | 0
76.7222 | 2019-03-18 05:20 | 43542.2292 | 0 | 0 | 0 | 12.8 | 70.5 | 0 | 0 | 0 | 0 | 949.7 | 0 | 0
76.7292 | 2019-03-18 05:30 | 43542.2361 | 0 | 0 | 0 | 12.2 | 72.7 | 0 | 0 | 0 | 0 | 949.7 | 0 | 0
76.7361 | 2019-03-18 05:40 | 43542.2431 | 0 | 0 | 0 | 11.6 | 73.3 | 0 | 0.7 | 0.7 | 0 | 949.6 | 0 | 0
76.7431 | 2019-03-18 05:50 | 43542.25 | 0 | 0 | 0 | 11.8 | 70.3 | 0.4 | 1.4 | 1.1 | 0.1 | 949.6 | 0 | 0
76.75 | 2019-03-18 06:00 | 43542.2569 | 0 | 0 | 0 | 11.8 | 71 | 0.5 | 1.4 | 1.1 | 0.1 | 949.9 | 0 | 0
76.7569 | 2019-03-18 06:10 | 43542.2639 | 4.2 | 0 | 0 | 11.8 | 70.1 | 0.6 | 1.6 | 1.1 | 0.1 | 950.1 | 0 | 0
76.7639 | 2019-03-18 06:20 | 43542.2708 | 17.3 | 10 | 12.9 | 11.8 | 70.7 | 0 | 0 | 0 | 0 | 950.2 | -100 | 0
76.7708 | 2019-03-18 06:30 | 43542.2778 | 42.8 | 59.1 | 36.1 | 12.2 | 70.3 | 0.1 | 2 | 354.5 | 12.5 | 950.5 | -51.7809 | 0
76.7778 | 2019-03-18 06:40 | 43542.2847 | 71.9 | 123.3 | 57.7 | 12.5 | 70.1 | 1 | 1.9 | 170.2 | 0.1 | 950.6 | -25.3908 | 0
76.7847 | 2019-03-18 06:50 | 43542.2917 | 93.3 | 142 | 72.1 | 12.9 | 71.7 | 1 | 1.6 | 171.1 | 1 | 950.7 | -20.0177 | 0
76.7917 | 2019-03-18 07:00 | 43542.2986 | 101.9 | 93.2 | 82.8 | 13.1 | 72 | 0.9 | 1.6 | 172.7 | 0.1 | 950.8 | -21.7542 | 0
76.7986 | 2019-03-18 07:10 | 43542.3056 | 108.4 | 43.3 | 96.9 | 13.4 | 70.9 | 0.4 | 1.4 | 172.6 | 0 | 951 | -13.8445 | 0
76.8056 | 2019-03-18 07:20 | 43542.3125 | 129.3 | 56.8 | 112.6 | 13.6 | 71.4 | 0.3 | 2.1 | 145.7 | 23.7 | 951.1 | -13.9605 | 0
76.8125 | 2019-03-18 07:30 | 43542.3194 | 160.4 | 91.1 | 131.8 | 13.9 | 66.9 | 0.4 | 1.4 | 61.4 | 0 | 951.2 | -14.6891 | 0
76.8194 | 2019-03-18 07:40 | 43542.3264 | 209.3 | 145.8 | 159 | 14 | 66.5 | 0.7 | 1.9 | 61.4 | 0 | 951.3 | -19.5574 | 0
76.8264 | 2019-03-18 07:50 | 43542.3333 | 237.2 | 154.1 | 179.5 | 14.5 | 63.6 | 0.8 | 2.1 | 35 | 43.5 | 951.3 | -16.8868 | 0
76.8333 | 2019-03-18 08:00 | 43542.3403 | 253.5 | 131.1 | 199.2 | 14.8 | 62.1 | 0.4 | 1.4 | 336.2 | 22.2 | 951.3 | -15.6284 | 0
76.8403 | 2019-03-18 08:10 | 43542.3472 | 310.6 | 164 | 239.7 | 15.5 | 60 | 0.6 | 1.9 | 344.7 | 14.5 | 951.2 | -12.378 | 0
76.8472 | 2019-03-18 08:20 | 43542.3542 | 279.6 | 75.7 | 243 | 15.8 | 59.1 | 1.3 | 2.6 | 23.6 | 25.8 | 951.1 | -8.8052 | 0
76.8542 | 2019-03-18 08:30 | 43542.3611 | 285.6 | 64.5 | 251.8 | 15.8 | 58.1 | 2 | 3.1 | 102.8 | 7 | 951.1 | -8.4383 | 0
76.8611 | 2019-03-18 08:40 | 43542.3681 | 300.6 | 62.7 | 266.4 | 16.2 | 56.7 | 1.1 | 2.6 | 98.6 | 7.5 | 951 | -6.6986 | 0
76.8681 | 2019-03-18 08:50 | 43542.375 | 282.4 | 40.5 | 258.3 | 16.8 | 54.7 | 0.9 | 2.6 | 54.3 | 25 | 950.8 | -5.7349 | 0
76.875 | 2019-03-18 09:00 | 43542.3819 | 322.5 | 56 | 289 | 17.1 | 54 | 0.4 | 1.6 | 19.6 | 0 | 950.9 | -5.0544 | 0
76.8819 | 2019-03-18 09:10 | 43542.3889 | 320.3 | 40.6 | 295 | 17.6 | 53 | 0.3 | 1.4 | 18.1 | 0.3 | 951.2 | -3.3947 | 0
76.8889 | 2019-03-18 09:20 | 43542.3958 | 294.2 | 14.6 | 284 | 18.2 | 51.1 | 0.2 | 1.1 | 17.9 | 0 | 951.6 | -2.3905 | 0
76.8958 | 2019-03-18 09:30 | 43542.4028 | 309.5 | 18.2 | 297.1 | 18.3 | 48.9 | 0.1 | 1.1 | 17.9 | 0 | 951.9 | -1.6576 | 0
76.9028 | 2019-03-18 09:40 | 43542.4097 | 305.4 | 8.4 | 298.6 | 18.9 | 45.8 | 0 | 0 | 0 | 0 | 952 | -2.1044 | 0
76.9097 | 2019-03-18 09:50 | 43542.4167 | 325.1 | 14.2 | 314.5 | 19.2 | 43.9 | 0 | 1.9 | 17.9 | 0 | 952 | -1.6446 | 0
76.9167 | 2019-03-18 10:00 | 43542.4236 | 337.3 | 17 | 325.4 | 19.7 | 43.9 | 0.1 | 1.4 | 17.9 | 0 | 952 | -0.26245 | 0
76.9236 | 2019-03-18 10:10 | 43542.4306 | 359.1 | 21.2 | 342.6 | 20.3 | 41 | 0.5 | 1.9 | 17.6 | 0.7 | 951.9 | -2.0924 | 0
76.9306 | 2019-03-18 10:20 | 43542.4375 | 383.2 | 40.3 | 352.4 | 20.4 | 40.6 | 0.7 | 1.9 | 64.7 | 8.9 | 951.8 | -2.1213 | 0
76.9375 | 2019-03-18 10:30 | 43542.4444 | 427.8 | 113 | 342.8 | 20.4 | 39.2 | 0.7 | 2.1 | 70.4 | 3.1 | 951.8 | -1.5069 | 0
76.9444 | 2019-03-18 10:40 | 43542.4514 | 529.7 | 222.4 | 362.3 | 20.5 | 38.6 | 0.9 | 1.9 | 77.1 | 1.1 | 951.9 | 1.3062 | 0
76.9514 | 2019-03-18 10:50 | 43542.4583 | 579.4 | 276.9 | 368 | 21.4 | 39.4 | 1.1 | 1.9 | 145.9 | 14.6 | 952 | 2.5385 | 0
76.9583 | 2019-03-18 11:00 | 43542.4653 | 608.9 | 259.7 | 407.9 | 21.8 | 40 | 1.2 | 2.4 | 155.9 | 5.6 | 952 | 2.799 | 0
76.9653 | 2019-03-18 11:10 | 43542.4722 | 565.7 | 190.6 | 415.7 | 22 | 40.2 | 0.8 | 2.4 | 170.2 | 4.2 | 951.9 | 1.3927 | 0
76.9722 | 2019-03-18 11:20 | 43542.4792 | 593.3 | 229.3 | 410.2 | 22.6 | 39.4 | 1.6 | 3.4 | 188.9 | 10.3 | 951.8 | 0.89094 | 0
76.9792 | 2019-03-18 11:30 | 43542.4861 | 624.3 | 229.6 | 437.8 | 22.1 | 40.6 | 1.9 | 3.4 | 181.5 | 13.5 | 951.7 | -0.949 | 0
76.9861 | 2019-03-18 11:40 | 43542.4931 | 615.5 | 186.5 | 463.1 | 22.4 | 41.2 | 2.3 | 4.1 | 179 | 15.3 | 951.7 | -0.56579 | 0
76.9931 | 2019-03-18 11:50 | 43542.5 | 613.8 | 189.7 | 457.2 | 22.4 | 42.1 | 2.3 | 3.9 | 180.3 | 11 | 951.5 | -1.5402 | 0
77 | 2019-03-18 12:00 | 43542.5069 | 642.8 | 218.7 | 462.3 | 22.5 | 40.2 | 1.9 | 3.4 | 194.8 | 13.7 | 951.4 | -1.0289 | 0
77.0069 | 2019-03-18 12:10 | 43542.5139 | 582.6 | 142.2 | 464 | 22.9 | 38.9 | 1.5 | 2.6 | 206.4 | 7.7 | 951.4 | -1.997 | 0
77.0139 | 2019-03-18 12:20 | 43542.5208 | 503.7 | 57.6 | 452.5 | 22.7 | 40.7 | 1.9 | 2.9 | 222.9 | 21.4 | 951.2 | -4.6931 | 0
77.0208 | 2019-03-18 12:30 | 43542.5278 | 437.8 | 27.5 | 410 | 22.5 | 40.8 | 1.6 | 2.6 | 213.6 | 16.4 | 951.1 | -6.4118 | 0
77.0278 | 2019-03-18 12:40 | 43542.5347 | 400.7 | 21.7 | 377.4 | 22.5 | 38.6 | 2 | 3.4 | 261.9 | 15.9 | 950.9 | -6.8523 | 0
77.0347 | 2019-03-18 12:50 | 43542.5417 | 371.7 | 15.3 | 354 | 22.6 | 37.4 | 1.2 | 2.1 | 243.1 | 13.6 | 950.8 | -6.5317 | 0
77.0417 | 2019-03-18 13:00 | 43542.5486 | 335.2 | 7.2 | 323.9 | 22.6 | 38.8 | 1.7 | 2.9 | 242.6 | 12.1 | 950.7 | -6.8567 | 0
77.0486 | 2019-03-18 13:10 | 43542.5556 | 383 | 11.5 | 369 | 22.6 | 38.7 | 1.4 | 2.4 | 250.5 | 7 | 950.6 | -6.0994 | 0
77.0556 | 2019-03-18 13:20 | 43542.5625 | 412.1 | 17.3 | 395.3 | 22.9 | 38.8 | 1.5 | 3.1 | 286.3 | 22 | 950.4 | -4.0865 | 0
77.0625 | 2019-03-18 13:30 | 43542.5694 | 483.5 | 62.7 | 432.3 | 22.9 | 37.8 | 1.2 | 2.4 | 290 | 2.7 | 950.2 | -3.4424 | 0
77.0694 | 2019-03-18 13:40 | 43542.5764 | 413 | 30.7 | 387.4 | 23.4 | 37.1 | 0.4 | 1.6 | 290.6 | 0.7 | 950.1 | -2.9337 | 0
77.0764 | 2019-03-18 13:50 | 43542.5833 | 409.2 | 32.1 | 381.9 | 23.6 | 37.7 | 1.2 | 2.4 | 273 | 8.8 | 950 | -4.4594 | 0
77.0833 | 2019-03-18 14:00 | 43542.5903 | 419 | 44.3 | 383.7 | 23.7 | 38.4 | 0.6 | 1.9 | 294.2 | 13 | 949.9 | -3.9979 | 0
77.0903 | 2019-03-18 14:10 | 43542.5972 | 336.7 | 11 | 326.1 | 24.1 | 38 | 0.4 | 1.6 | 292.3 | 13.6 | 949.8 | -3.8538 | 0
77.0972 | 2019-03-18 14:20 | 43542.6042 | 289.5 | 3.6 | 282.7 | 23.6 | 38.4 | 0.8 | 1.9 | 255 | 5.5 | 949.7 | -6.1844 | 0
77.1042 | 2019-03-18 14:30 | 43542.6111 | 243.6 | 1.2 | 238 | 23.3 | 38.7 | 0.5 | 1.6 | 239.7 | 0.1 | 949.5 | -7.0961 | 0
77.1111 | 2019-03-18 14:40 | 43542.6181 | 227.5 | 0.8 | 223.3 | 23.3 | 37.7 | 0.2 | 1.1 | 239.7 | 0 | 949.3 | -5.6246 | 0
77.1181 | 2019-03-18 14:50 | 43542.625 | 197.5 | 0 | 193.8 | 23.2 | 38 | 0 | 0 | 0 | 0 | 949.2 | -5.8619 | 0
77.125 | 2019-03-18 15:00 | 43542.6319 | 203.8 | 0.5 | 200.7 | 23.6 | 36.3 | 0.1 | 1.1 | 239.8 | 0 | 949.1 | -4.6033 | 0
77.1319 | 2019-03-18 15:10 | 43542.6389 | 181.5 | 0 | 177.2 | 22.9 | 37.1 | 0.1 | 1.1 | 239.8 | 0 | 948.9 | -7.3817 | 0
77.1389 | 2019-03-18 15:20 | 43542.6458 | 178.3 | 0.6 | 173.8 | 22.9 | 38.7 | 0.5 | 1.6 | 218.4 | 30.4 | 948.8 | -7.4867 | 0
77.1458 | 2019-03-18 15:30 | 43542.6528 | 186.5 | 0.8 | 181.6 | 22.7 | 36 | 0.2 | 1.4 | 134.2 | 0 | 948.6 | -8.4567 | 0
77.1528 | 2019-03-18 15:40 | 43542.6597 | 192.9 | 3.1 | 187.3 | 22.9 | 36.1 | 0.2 | 1.6 | 134.1 | 0 | 948.5 | -8.0732 | 0
77.1597 | 2019-03-18 15:50 | 43542.6667 | 236.3 | 25.2 | 220.9 | 23.3 | 34.2 | 0 | 0.7 | 134.1 | 0 | 948.4 | -7.4213 | 0
77.1667 | 2019-03-18 16:00 | 43542.6736 | 188.3 | 4.8 | 183.2 | 23.6 | 34.4 | 0.1 | 1.1 | 134.1 | 0 | 948.4 | -6.7369 | 0
77.1736 | 2019-03-18 16:10 | 43542.6806 | 192.1 | 3.9 | 187.2 | 23.4 | 36.4 | 0 | 0.7 | 134.1 | 0 | 948.3 | -8.0168 | 0
77.1806 | 2019-03-18 16:20 | 43542.6875 | 151.9 | 4.4 | 146.3 | 23.3 | 36.9 | 0 | 1.1 | 134.1 | 0 | 948.3 | -10.3556 | 0
77.1875 | 2019-03-18 16:30 | 43542.6944 | 148.3 | 7.8 | 142.3 | 23.5 | 39 | 0 | 0.7 | 134.1 | 0 | 948.3 | -9.4851 | 0
77.1944 | 2019-03-18 16:40 | 43542.7014 | 119.4 | 0 | 115.2 | 23.1 | 41.8 | 0.7 | 1.9 | 234.4 | 16.9 | 948.3 | -13.3732 | 0
77.2014 | 2019-03-18 16:50 | 43542.7083 | 97.4 | 0 | 92 | 22.4 | 44.7 | 1 | 2.1 | 243.7 | 0.8 | 948.4 | -19.2576 | 0
77.2083 | 2019-03-18 17:00 | 43542.7153 | 79.7 | 0 | 75.2 | 22.4 | 44.4 | 0.1 | 1.1 | 243.9 | 0 | 948.4 | -18.2755 | 0
77.2153 | 2019-03-18 17:10 | 43542.7222 | 60.5 | 0 | 56.2 | 22.3 | 45.6 | 0.5 | 1.4 | 244.2 | 0.3 | 948.3 | -20.3205 | 0
77.2222 | 2019-03-18 17:20 | 43542.7292 | 41.5 | 0 | 36.2 | 21.9 | 46.5 | 0.7 | 1.4 | 245 | 0.1 | 948.2 | -30.006 | 0
77.2292 | 2019-03-18 17:30 | 43542.7361 | 32.1 | 0 | 26.8 | 21.6 | 47.9 | 1.1 | 1.6 | 245 | 0.2 | 948.2 | -37.4816 | 0
77.2361 | 2019-03-18 17:40 | 43542.7431 | 20.4 | 0 | 14.8 | 21.3 | 48.2 | 1.6 | 2.4 | 245.1 | 0.1 | 948.2 | -52.7968 | 0
77.2431 | 2019-03-18 17:50 | 43542.75 | 10.8 | 0 | 4.9 | 21.2 | 47.8 | 1.9 | 2.6 | 272.5 | 15.3 | 948.2 | -83.2564 | 0
77.25 | 2019-03-18 18:00 | 43542.7569 | 2.1 | 0 | 0 | 20.9 | 48 | 2.2 | 2.9 | 277 | 6.1 | 948.2 | -57.8099 | 0
77.2569 | 2019-03-18 18:10 | 43542.7639 | 0 | 0 | 0 | 20.7 | 48.7 | 1.3 | 2.1 | 281.6 | 3.1 | 948.2 | 0 | 0
77.2639 | 2019-03-18 18:20 | 43542.7708 | 0 | 0 | 0 | 20.5 | 49.6 | 1.4 | 2.4 | 266.8 | 11.6 | 948.2 | 0 | 0
77.2708 | 2019-03-18 18:30 | 43542.7778 | 0 | 0 | 0 | 20.4 | 51.6 | 0.8 | 1.9 | 255.2 | 0.2 | 948.2 | 0 | 0
77.2778 | 2019-03-18 18:40 | 43542.7847 | 0 | 0 | 0 | 20.1 | 54.5 | 1.1 | 2.1 | 253.9 | 0 | 948.2 | 0 | 0
77.2847 | 2019-03-18 18:50 | 43542.7917 | 0 | 0 | 0 | 19.8 | 56.4 | 0.8 | 1.9 | 254.1 | 0.2 | 948.2 | 0 | 0
77.2917 | 2019-03-18 19:00 | 43542.7986 | 0 | 0 | 0 | 19.5 | 58.3 | 1.4 | 1.9 | 256.5 | 1.1 | 948.3 | 0 | 0
77.2986 | 2019-03-18 19:10 | 43542.8056 | 0 | 0 | 0 | 19.4 | 59 | 1.9 | 2.6 | 262.9 | 6.1 | 948.3 | 0 | 0
77.3056 | 2019-03-18 19:20 | 43542.8125 | 0 | 0 | 0 | 19.4 | 58.1 | 2.1 | 2.9 | 286.5 | 8.8 | 948.4 | 0 | 0
77.3125 | 2019-03-18 19:30 | 43542.8194 | 0 | 0 | 0 | 19.3 | 59 | 1.2 | 2.4 | 292.7 | 1 | 948.5 | 0 | 0
77.3194 | 2019-03-18 19:40 | 43542.8264 | 0 | 0 | 0 | 19 | 60.9 | 1.9 | 2.6 | 292.6 | 2 | 948.5 | 0 | 0
77.3264 | 2019-03-18 19:50 | 43542.8333 | 0 | 0 | 0 | 18.9 | 61.1 | 1.4 | 2.4 | 286.5 | 0.1 | 948.6 | 0 | 0
77.3333 | 2019-03-18 20:00 | 43542.8403 | 0 | 0 | 0 | 18.8 | 61.1 | 1.2 | 1.9 | 287.4 | 0.7 | 948.6 | 0 | 0
77.3403 | 2019-03-18 20:10 | 43542.8472 | 0 | 0 | 0 | 18.8 | 59.8 | 1.3 | 2.1 | 288 | 0.2 | 948.6 | 0 | 0
77.3472 | 2019-03-18 20:20 | 43542.8542 | 0 | 0 | 0 | 18.7 | 60.5 | 1.1 | 1.9 | 287.9 | 0 | 948.7 | 0 | 0
77.3542 | 2019-03-18 20:30 | 43542.8611 | 0 | 0 | 0 | 18.6 | 61.8 | 0.6 | 1.4 | 288 | 0.1 | 948.7 | 0 | 0
77.3611 | 2019-03-18 20:40 | 43542.8681 | 0 | 0 | 0 | 18.3 | 63.1 | 0.6 | 2.1 | 288.6 | 0.5 | 948.8 | 0 | 0
77.3681 | 2019-03-18 20:50 | 43542.875 | 0 | 0 | 0 | 18.4 | 61.8 | 1.5 | 2.6 | 288.9 | 6.2 | 948.9 | 0 | 0
77.375 | 2019-03-18 21:00 | 43542.8819 | 0 | 0 | 0 | 18.1 | 64 | 0.2 | 1.6 | 269.9 | 1.4 | 948.8 | 0 | 0
77.3819 | 2019-03-18 21:10 | 43542.8889 | 0 | 0 | 0 | 17.5 | 67.3 | 0.1 | 0.7 | 274.8 | 0 | 948.8 | 0 | 0
77.3889 | 2019-03-18 21:20 | 43542.8958 | 0 | 0 | 0 | 17.3 | 68 | 0.3 | 1.1 | 274.9 | 0 | 948.8 | 0 | 0
77.3958 | 2019-03-18 21:30 | 43542.9028 | 0 | 0 | 0 | 17.1 | 69.2 | 0.1 | 1.1 | 274.9 | 0 | 948.8 | 0 | 0
77.4028 | 2019-03-18 21:40 | 43542.9097 | 0 | 0 | 0 | 16.9 | 70.4 | 0 | 0.7 | 274.9 | 0 | 948.8 | 0 | 0
77.4097 | 2019-03-18 21:50 | 43542.9167 | 0 | 0 | 0 | 16.7 | 71.8 | 0 | 0.7 | 274.9 | 0 | 948.7 | 0 | 0
77.4167 | 2019-03-18 22:00 | 43542.9236 | 0 | 0 | 0 | 16.6 | 72.1 | 0.1 | 1.1 | 274.9 | 0 | 948.7 | 0 | 0
77.4236 | 2019-03-18 22:10 | 43542.9306 | 0 | 0 | 0 | 16.6 | 72.5 | 0.3 | 1.4 | 282.2 | 6.5 | 948.6 | 0 | 0
77.4306 | 2019-03-18 22:20 | 43542.9375 | 0 | 0 | 0 | 16.5 | 72.7 | 0.9 | 1.6 | 309.4 | 0 | 948.5 | 0 | 0
77.4375 | 2019-03-18 22:30 | 43542.9444 | 0 | 0 | 0 | 16.4 | 73 | 1.5 | 2.6 | 329.3 | 31.6 | 948.3 | 0 | 0
77.4444 | 2019-03-18 22:40 | 43542.9514 | 0 | 0 | 0 | 16 | 72.9 | 1.2 | 2.4 | 20.6 | 10.8 | 948.2 | 0 | 0
77.4514 | 2019-03-18 22:50 | 43542.9583 | 0 | 0 | 0 | 15.9 | 72.5 | 0.1 | 1.6 | 20.5 | 1.2 | 948.1 | 0 | 0
77.4583 | 2019-03-18 23:00 | 43542.9653 | 0 | 0 | 0 | 15.9 | 70.9 | 0.2 | 1.1 | 29.4 | 0 | 948.2 | 0 | 0
77.4653 | 2019-03-18 23:10 | 43542.9722 | 0 | 0 | 0 | 15.7 | 71.3 | 0.7 | 1.1 | 29.4 | 0.1 | 948 | 0 | 0
77.4722 | 2019-03-18 23:20 | 43542.9792 | 0 | 0 | 0 | 15.3 | 73.3 | 0.4 | 1.4 | 29.4 | 0 | 947.9 | 0 | 0
77.4792 | 2019-03-18 23:30 | 43542.9861 | 0 | 0 | 0 | 15 | 74.1 | 0 | 1.1 | 29.3 | 0 | 947.9 | 0 | 0
77.4861 | 2019-03-18 23:40 | 43542.9931 | 0 | 0 | 0 | 15.2 | 72.8 | 0 | 0 | 0 | 0 | 947.9 | 0 | 0
77.4931 | 2019-03-18 23:50 | 43543 | 0 | 0 | 0 | 15.1 | 73.4 | 0.1 | 1.4 | 29.3 | 0 | 947.9 | 0 | 0
77.5 | 2019-03-19 | 43543.0069 | 0 | 0 | 0 | 14.8 | 74.5 | 0.6 | 1.6 | 28.5 | 1.5 | 947.8 | 0 | 0
77.5069 | 2019-03-19 00:10 | 43543.0139 | 0 | 0 | 0 | 14.7 | 73.3 | 1.1 | 2.1 | 22.1 | 0.4 | 947.8 | 0 | 0
77.5139 | 2019-03-19 00:20 | 43543.0208 | 0 | 0 | 0 | 14.8 | 71.1 | 1.1 | 2.6 | 25.9 | 3.6 | 947.7 | 0 | 0
77.5208 | 2019-03-19 00:30 | 43543.0278 | 0 | 0 | 0 | 14.8 | 70.9 | 0.6 | 1.9 | 25.8 | 2.3 | 947.5 | 0 | 0
77.5278 | 2019-03-19 00:40 | 43543.0347 | 0 | 0 | 0 | 14.7 | 71.5 | 0.4 | 1.9 | 30.9 | 0.8 | 947.3 | 0 | 0
77.5347 | 2019-03-19 00:50 | 43543.0417 | 0 | 0 | 0 | 14.6 | 72.4 | 0.1 | 1.1 | 29.8 | 0 | 947.1 | 0 | 0
77.5417 | 2019-03-19 01:00 | 43543.0486 | 0 | 0 | 0 | 14.4 | 73.4 | 0 | 0.7 | 29.8 | 0 | 947 | 0 | 0
77.5486 | 2019-03-19 01:10 | 43543.0556 | 0 | 0 | 0 | 14.1 | 73.9 | 0.1 | 1.6 | 30.1 | 0.1 | 946.9 | 0 | 0
77.5556 | 2019-03-19 01:20 | 43543.0625 | 0 | 0 | 0 | 14 | 74.5 | 0.3 | 1.4 | 30.2 | 0 | 946.9 | 0 | 0
77.5625 | 2019-03-19 01:30 | 43543.0694 | 0 | 0 | 0 | 14.1 | 73.9 | 0.6 | 1.9 | 26.6 | 3 | 946.7 | 0 | 0
77.5694 | 2019-03-19 01:40 | 43543.0764 | 0 | 0 | 0 | 14.3 | 73.1 | 0.1 | 1.6 | 27.9 | 0.2 | 946.6 | 0 | 0
77.5764 | 2019-03-19 01:50 | 43543.0833 | 0 | 0 | 0 | 14.3 | 72.1 | 0 | 0.7 | 28.6 | 0 | 946.6 | 0 | 0
77.5833 | 2019-03-19 02:00 | 43543.0903 | 0 | 0 | 0 | 14.4 | 71.2 | 0 | 0 | 0 | 0 | 946.6 | 0 | 0
77.5903 | 2019-03-19 02:10 | 43543.0972 | 0 | 0 | 0 | 14.2 | 72.3 | 0 | 0 | 0 | 0 | 946.4 | 0 | 0
77.5972 | 2019-03-19 02:20 | 43543.1042 | 0 | 0 | 0 | 14.1 | 73.6 | 0 | 0.7 | 28.6 | 0 | 946.3 | 0 | 0
77.6042 | 2019-03-19 02:30 | 43543.1111 | 0 | 0 | 0 | 13.9 | 73.9 | 0.7 | 1.6 | 28.3 | 0.2 | 946.3 | 0 | 0
77.6111 | 2019-03-19 02:40 | 43543.1181 | 0 | 0 | 0 | 13.9 | 74 | 1.6 | 2.1 | 24.8 | 2.3 | 946.1 | 0 | 0
77.6181 | 2019-03-19 02:50 | 43543.125 | 0 | 0 | 0 | 13.7 | 75.3 | 1.1 | 1.9 | 22.2 | 0.2 | 946 | 0 | 0
77.625 | 2019-03-19 03:00 | 43543.1319 | 0 | 0 | 0 | 13.9 | 73.6 | 0.9 | 1.9 | 22.1 | 0.1 | 945.9 | 0 | 0
77.6319 | 2019-03-19 03:10 | 43543.1389 | 0 | 0 | 0 | 14.1 | 71.8 | 0.2 | 1.6 | 22.2 | 0 | 946 | 0 | 0
77.6389 | 2019-03-19 03:20 | 43543.1458 | 0 | 0 | 0 | 14.3 | 72 | 0.2 | 1.1 | 22.1 | 0 | 946 | 0 | 0
77.6458 | 2019-03-19 03:30 | 43543.1528 | 0 | 0 | 0 | 14.2 | 72.6 | 0.3 | 1.1 | 22.1 | 0 | 946 | 0 | 0
77.6528 | 2019-03-19 03:40 | 43543.1597 | 0 | 0 | 0 | 14 | 73.7 | 0 | 0 | 0 | 0 | 946 | 0 | 0
77.6597 | 2019-03-19 03:50 | 43543.1667 | 0 | 0 | 0 | 13.7 | 74.6 | 0 | 0.4 | 22.1 | 0 | 946 | 0 | 0
77.6667 | 2019-03-19 04:00 | 43543.1736 | 0 | 0 | 0 | 14 | 72.1 | 0 | 0 | 0 | 0 | 946.1 | 0 | 0
77.6736 | 2019-03-19 04:10 | 43543.1806 | 0 | 0 | 0 | 14.1 | 72.6 | 0 | 0 | 0 | 0 | 946.1 | 0 | 0
77.6806 | 2019-03-19 04:20 | 43543.1875 | 0 | 0 | 0 | 14.2 | 71.1 | 0.1 | 1.1 | 24.8 | 0.6 | 946 | 0 | 0
77.6875 | 2019-03-19 04:30 | 43543.1944 | 0 | 0 | 0 | 14.2 | 71 | 0.3 | 1.4 | 26.4 | 0 | 946 | 0 | 0
77.6944 | 2019-03-19 04:40 | 43543.2014 | 0 | 0 | 0 | 14.3 | 69.9 | 0 | 0.7 | 26.3 | 0 | 946.1 | 0 | 0
77.7014 | 2019-03-19 04:50 | 43543.2083 | 0 | 0 | 0 | 14.5 | 67.9 | 0.2 | 1.4 | 26.4 | 0 | 946.2 | 0 | 0
77.7083 | 2019-03-19 05:00 | 43543.2153 | 0 | 0 | 0 | 14.6 | 67.4 | 0 | 0.7 | 26.3 | 0 | 946.3 | 0 | 0
77.7153 | 2019-03-19 05:10 | 43543.2222 | 0 | 0 | 0 | 14.5 | 68.2 | 0.1 | 1.1 | 26.3 | 0 | 946.4 | 0 | 0
77.7222 | 2019-03-19 05:20 | 43543.2292 | 0 | 0 | 0 | 14.6 | 69.6 | 1.2 | 2.9 | 214.8 | 50 | 946.5 | 0 | 0
77.7292 | 2019-03-19 05:30 | 43543.2361 | 0 | 0 | 0 | 14.4 | 70.2 | 0 | 1.1 | 211 | 0 | 946.5 | 0 | 0
77.7361 | 2019-03-19 05:40 | 43543.2431 | 0 | 0 | 0 | 14.1 | 73.3 | 0.4 | 1.4 | 211.3 | 0.1 | 946.5 | 0 | 0
77.7431 | 2019-03-19 05:50 | 43543.25 | 0 | 0 | 0 | 13.9 | 73.5 | 0.7 | 1.9 | 221.3 | 10.5 | 946.5 | 0 | 0
77.75 | 2019-03-19 06:00 | 43543.2569 | 0 | 0 | 0 | 13.6 | 76.3 | 1.8 | 2.4 | 296.7 | 43.3 | 946.5 | 0 | 0
77.7569 | 2019-03-19 06:10 | 43543.2639 | 0 | 0 | 0 | 13.7 | 75.6 | 1.3 | 2.1 | 329.4 | 0 | 946.6 | 0 | 0
77.7639 | 2019-03-19 06:20 | 43543.2708 | 1.3 | 0 | 0 | 13.8 | 74.9 | 1.6 | 2.4 | 329.5 | 0.1 | 946.7 | -42.3138 | 0
77.7708 | 2019-03-19 06:30 | 43543.2778 | 5.1 | 0 | 0.7 | 14.1 | 72.5 | 0.7 | 1.6 | 335.9 | 5.9 | 946.7 | -67.6087 | 0
77.7778 | 2019-03-19 06:40 | 43543.2847 | 9.5 | 0 | 5.5 | 14.3 | 72.4 | 0.8 | 2.1 | 67.9 | 41.7 | 946.8 | -39.8981 | 0
77.7847 | 2019-03-19 06:50 | 43543.2917 | 10.6 | 0 | 6.4 | 14.6 | 69.2 | 1.6 | 3.6 | 31.5 | 10.1 | 946.6 | -30.963 | 0
77.7917 | 2019-03-19 07:00 | 43543.2986 | 10 | 0 | 5.8 | 14.7 | 68.3 | 1.9 | 3.4 | 21.2 | 15.3 | 946.3 | -24.5659 | 0
77.7986 | 2019-03-19 07:10 | 43543.3056 | 8.6 | 0 | 4.4 | 14.8 | 67.1 | 2.6 | 4.6 | 24.4 | 38.8 | 946.1 | -20.3816 | 0
77.8056 | 2019-03-19 07:20 | 43543.3125 | 15.9 | 0 | 12.1 | 14.7 | 69.1 | 3.1 | 6.7 | 138.8 | 29.7 | 946.6 | -15.7786 | 0
77.8125 | 2019-03-19 07:30 | 43543.3194 | 15 | 0 | 11.1 | 14.8 | 70.1 | 1.9 | 3.9 | 139.2 | 22.9 | 946.8 | -14.173 | 0
77.8194 | 2019-03-19 07:40 | 43543.3264 | 18.2 | 0 | 14.4 | 14.8 | 71.8 | 1.9 | 3.1 | 93.3 | 14 | 946.6 | -12.2976 | 0
77.8264 | 2019-03-19 07:50 | 43543.3333 | 23 | 0 | 18.6 | 14.7 | 72.9 | 0.9 | 2.9 | 44.5 | 15.4 | 946.6 | -12.8559 | 0
77.8333 | 2019-03-19 08:00 | 43543.3403 | 30.9 | 0 | 26.5 | 14.7 | 73.8 | 2.4 | 3.4 | 27.7 | 22.2 | 946.5 | -11.7377 | 0
77.8403 | 2019-03-19 08:10 | 43543.3472 | 38.4 | 0 | 34.9 | 14.6 | 73.7 | 1.8 | 3.9 | 34.9 | 19.8 | 946.3 | -8.6048 | 0
77.8472 | 2019-03-19 08:20 | 43543.3542 | 39.1 | 0 | 35.6 | 14.7 | 72.7 | 1.5 | 3.4 | 28.7 | 20.5 | 946.3 | -7.9933 | 0
77.8542 | 2019-03-19 08:30 | 43543.3611 | 26.6 | 0 | 22.5 | 14.7 | 72.5 | 1.5 | 2.9 | 31.2 | 20.3 | 946.4 | -8.7581 | 0
77.8611 | 2019-03-19 08:40 | 43543.3681 | 20.7 | 0 | 17 | 14.8 | 72.6 | 0.4 | 2.1 | 51.5 | 15.8 | 946.7 | -7.4369 | 0
77.8681 | 2019-03-19 08:50 | 43543.375 | 20.7 | 0 | 16.3 | 14.8 | 73.7 | 2 | 2.9 | 301.4 | 15.4 | 947 | -8.366 | 0
77.875 | 2019-03-19 09:00 | 43543.3819 | 27.8 | 0 | 22.5 | 14.9 | 73.8 | 2.2 | 2.9 | 274.6 | 10.7 | 947.2 | -9.578 | 0
77.8819 | 2019-03-19 09:10 | 43543.3889 | 31.2 | 0 | 27 | 15 | 75.8 | 3.1 | 4.6 | 253.5 | 13.1 | 947.4 | -7.2451 | 0
77.8889 | 2019-03-19 09:20 | 43543.3958 | 34.3 | 0 | 31.4 | 14.5 | 79.3 | 2.6 | 4.1 | 242.7 | 14.7 | 947.4 | -4.7939 | 0
77.8958 | 2019-03-19 09:30 | 43543.4028 | 39.4 | 0 | 37.2 | 14.1 | 82.4 | 1.8 | 2.9 | 261.3 | 10.8 | 947.3 | -3.4975 | 0
77.9028 | 2019-03-19 09:40 | 43543.4097 | 42.1 | 0 | 40.2 | 14 | 84.2 | 1.4 | 2.6 | 234.4 | 17.2 | 947.4 | -2.9146 | 0
77.9097 | 2019-03-19 09:50 | 43543.4167 | 37.2 | 0 | 34.3 | 13.9 | 85.7 | 1.2 | 2.6 | 222.6 | 4.2 | 947.4 | -4.3059 | 0
77.9167 | 2019-03-19 10:00 | 43543.4236 | 40.4 | 0 | 37.5 | 14 | 85.8 | 0.7 | 1.9 | 233.6 | 1.9 | 947.4 | -4.1797 | 0
77.9236 | 2019-03-19 10:10 | 43543.4306 | 50.1 | 0 | 46.9 | 14 | 85.6 | 1 | 2.1 | 265.8 | 20.8 | 947.4 | -4.4892 | 0
77.9306 | 2019-03-19 10:20 | 43543.4375 | 63.6 | 0 | 60.9 | 14.1 | 86.5 | 0.2 | 1.1 | 288.4 | 0 | 947.4 | -3.6964 | 0
77.9375 | 2019-03-19 10:30 | 43543.4444 | 49.2 | 0 | 45 | 14.2 | 86.7 | 2.3 | 4.9 | 277.9 | 14.6 | 947.7 | -5.625 | 0
77.9444 | 2019-03-19 10:40 | 43543.4514 | 57.1 | 0 | 53.6 | 13.9 | 86.6 | 3.6 | 5.6 | 260 | 14.7 | 947.9 | -4.5965 | 0
77.9514 | 2019-03-19 10:50 | 43543.4583 | 54.8 | 0 | 51.7 | 13.5 | 88.6 | 4.8 | 7.9 | 262.8 | 14.9 | 948.1 | -4.0011 | 0
77.9583 | 2019-03-19 11:00 | 43543.4653 | 54.6 | 0 | 51.8 | 13.3 | 90.3 | 3.7 | 6.7 | 256.7 | 16.1 | 948.2 | -3.5595 | 0
77.9653 | 2019-03-19 11:10 | 43543.4722 | 78.5 | 0 | 76.6 | 13.2 | 90.8 | 4.1 | 7.9 | 276 | 22.4 | 948.2 | -2.384 | 0
77.9722 | 2019-03-19 11:20 | 43543.4792 | 82.5 | 0 | 81.3 | 13.1 | 90.9 | 3.9 | 5.6 | 279.1 | 19.4 | 948.4 | -1.4893 | 0
77.9792 | 2019-03-19 11:30 | 43543.4861 | 96.4 | 0 | 95.6 | 12.9 | 91.4 | 3.8 | 6.2 | 289.9 | 17.9 | 948.2 | -0.98397 | 0
77.9861 | 2019-03-19 11:40 | 43543.4931 | 112 | 0 | 111.6 | 12.8 | 92 | 4 | 6.4 | 294.3 | 18.9 | 948.1 | -0.48856 | 0
77.9931 | 2019-03-19 11:50 | 43543.5 | 103.7 | 0 | 102.5 | 13 | 92.5 | 2.8 | 4.9 | 327 | 20.7 | 947.9 | -1.4583 | 0
78 | 2019-03-19 12:00 | 43543.5069 | 82.8 | 0 | 81.1 | 13.2 | 91.9 | 2.6 | 4.9 | 305.2 | 27 | 948 | -2.0595 | 0
78.0069 | 2019-03-19 12:10 | 43543.5139 | 114.5 | 0 | 113.6 | 13.5 | 90.2 | 2.4 | 4.6 | 284.6 | 16.2 | 948.1 | -1.0891 | 0
78.0139 | 2019-03-19 12:20 | 43543.5208 | 94.1 | 0 | 92.9 | 13.6 | 89.2 | 2.6 | 4.1 | 297 | 16.3 | 948.1 | -1.4532 | 0
78.0208 | 2019-03-19 12:30 | 43543.5278 | 66.1 | 0 | 63.7 | 13.7 | 89 | 2.6 | 4.1 | 281.6 | 18.2 | 948 | -2.9141 | 0
78.0278 | 2019-03-19 12:40 | 43543.5347 | 70.9 | 0 | 68.1 | 13.7 | 89.1 | 2.6 | 4.6 | 282.2 | 20.1 | 947.9 | -3.4154 | 0
78.0347 | 2019-03-19 12:50 | 43543.5417 | 59.6 | 0 | 56.7 | 13.5 | 89 | 2.9 | 4.4 | 266.3 | 17.8 | 948 | -3.5606 | 0
78.0417 | 2019-03-19 13:00 | 43543.5486 | 50.4 | 0 | 48.1 | 13.3 | 89.8 | 3.1 | 4.9 | 276.9 | 20 | 948 | -2.8481 | 0
78.0486 | 2019-03-19 13:10 | 43543.5556 | 40.2 | 0 | 37.6 | 13.1 | 90.6 | 3.1 | 5.4 | 274.9 | 20.7 | 947.8 | -3.2536 | 0
78.0556 | 2019-03-19 13:20 | 43543.5625 | 40.2 | 0 | 38.1 | 12.9 | 90.9 | 3.3 | 4.9 | 291.4 | 17.7 | 947.6 | -2.6612 | 0
78.0625 | 2019-03-19 13:30 | 43543.5694 | 31.5 | 0 | 29.5 | 12.9 | 91.8 | 1.4 | 3.1 | 298.7 | 15.3 | 947.4 | -2.5719 | 0
78.0694 | 2019-03-19 13:40 | 43543.5764 | 19.7 | 0 | 17.6 | 12.9 | 91.9 | 2.7 | 4.6 | 290.3 | 14.6 | 947.3 | -2.7464 | 0
78.0764 | 2019-03-19 13:50 | 43543.5833 | 24.5 | 0 | 22.9 | 13 | 91.4 | 2.8 | 4.1 | 294.5 | 16.6 | 947.3 | -2.1328 | 0
78.0833 | 2019-03-19 14:00 | 43543.5903 | 53.1 | 0 | 51.9 | 13.1 | 91 | 3.5 | 5.6 | 289.2 | 21 | 947.3 | -1.6342 | 0
78.0903 | 2019-03-19 14:10 | 43543.5972 | 147.5 | 0 | 146.8 | 13 | 91.6 | 3.5 | 5.6 | 335.5 | 17.2 | 947.1 | -0.9763 | 0
78.0972 | 2019-03-19 14:20 | 43543.6042 | 113.9 | 0 | 113.2 | 13.1 | 91.6 | 3.9 | 5.6 | 7.1 | 43.8 | 947 | -1.0024 | 0
78.1042 | 2019-03-19 14:30 | 43543.6111 | 136.6 | 1.8 | 135.1 | 13.5 | 89.1 | 3.4 | 6.4 | 22.1 | 34 | 946.9 | -0.4114 | 0
78.1111 | 2019-03-19 14:40 | 43543.6181 | 247.9 | 3.7 | 247 | 14.1 | 84.8 | 3 | 5.9 | 26.2 | 22.6 | 947 | 2.3301 | 0
78.1181 | 2019-03-19 14:50 | 43543.625 | 290.6 | 43 | 266.2 | 14.6 | 81.1 | 3.2 | 6.4 | 30.3 | 25.4 | 947.1 | 4.5392 | 0
78.125 | 2019-03-19 15:00 | 43543.6319 | 395.5 | 68.3 | 358.4 | 15.3 | 77.4 | 2.9 | 5.6 | 36.6 | 27.1 | 946.2 | 7.542 | 0
78.1319 | 2019-03-19 15:10 | 43543.6389 | 336.4 | 27.4 | 323.9 | 15.9 | 73.1 | 3 | 5.9 | 39.1 | 27.2 | 945.9 | 6.0564 | 0
78.1389 | 2019-03-19 15:20 | 43543.6458 | 466.6 | 163.4 | 382 | 16.5 | 69.2 | 2.2 | 5.6 | 52.3 | 35.1 | 945.8 | 12.2128 | 0
78.1458 | 2019-03-19 15:30 | 43543.6528 | 519.6 | 352.9 | 338.5 | 17.2 | 64.9 | 2.8 | 6.7 | 49.5 | 38.4 | 945.7 | 12.7504 | 0
78.1528 | 2019-03-19 15:40 | 43543.6597 | 291.3 | 126 | 229.8 | 17.4 | 64.2 | 2.4 | 6.2 | 53.7 | 45.1 | 945.6 | 4.033 | 0
78.1597 | 2019-03-19 15:50 | 43543.6667 | 138.2 | 0.6 | 136.1 | 16.9 | 63.6 | 3.1 | 6.7 | 45.6 | 36.5 | 945.6 | -3.8202 | 0
78.1667 | 2019-03-19 16:00 | 43543.6736 | 135.6 | 6.3 | 131.7 | 16.7 | 64.1 | 2.7 | 7.2 | 51.6 | 39.2 | 945.5 | -2.4633 | 0
78.1736 | 2019-03-19 16:10 | 43543.6806 | 140.7 | 0 | 140.3 | 16.7 | 66 | 1.4 | 3.9 | 40.3 | 27.5 | 945.6 | -0.96586 | 0
78.1806 | 2019-03-19 16:20 | 43543.6875 | 91.8 | 0 | 88.9 | 16.7 | 66.3 | 1.1 | 4.1 | 55.7 | 21.5 | 945.6 | -7.5828 | 0
78.1875 | 2019-03-19 16:30 | 43543.6944 | 95.9 | 46.9 | 75.9 | 16.7 | 65.2 | 1.2 | 3.6 | 48.8 | 19.8 | 945.5 | -10.2388 | 0
78.1944 | 2019-03-19 16:40 | 43543.7014 | 81.3 | 12.5 | 75.2 | 16.8 | 65.2 | 1.1 | 3.9 | 68.7 | 22.3 | 945.4 | -6.7464 | 0
78.2014 | 2019-03-19 16:50 | 43543.7083 | 34.2 | 0 | 31.6 | 16.6 | 66 | 1 | 3.4 | 58.3 | 25.4 | 945.4 | -9.1785 | 0
78.2083 | 2019-03-19 17:00 | 43543.7153 | 8.8 | 0 | 7.3 | 16.2 | 68.7 | 0.6 | 2.1 | 72.3 | 29.5 | 945.6 | -6.0223 | 0
78.2153 | 2019-03-19 17:10 | 43543.7222 | 0 | 0 | 0 | 15.5 | 74.3 | 2.3 | 3.9 | 172.2 | 31 | 946 | 0 | 0
78.2222 | 2019-03-19 17:20 | 43543.7292 | 0 | 0 | 0 | 14.7 | 79.1 | 1.4 | 3.9 | 114.3 | 80.7 | 946.1 | 0 | 0
78.2292 | 2019-03-19 17:30 | 43543.7361 | 2.4 | 0 | 0.9 | 14.1 | 84.3 | 3 | 9.2 | 217.7 | 53.9 | 946.1 | -10.4017 | 0
78.2361 | 2019-03-19 17:40 | 43543.7431 | 5.4 | 0 | 4.5 | 13.5 | 88.9 | 5.8 | 10.9 | 272.2 | 23.6 | 946.2 | -8.2677 | 0
78.2431 | 2019-03-19 17:50 | 43543.75 | 4.2 | 0 | 3.6 | 13.1 | 88.9 | 6.6 | 10.4 | 294.4 | 22 | 946 | -8.1488 | 0
78.25 | 2019-03-19 18:00 | 43543.7569 | 11.1 | 0 | 10.2 | 13.2 | 86.3 | 5.3 | 8.9 | 326.7 | 32.7 | 945.8 | -23.0575 | 0
78.2569 | 2019-03-19 18:10 | 43543.7639 | 9 | 0 | 8 | 12.9 | 87.2 | 5.5 | 9.9 | 10.8 | 41.4 | 945.3 | 0 | 0
78.2639 | 2019-03-19 18:20 | 43543.7708 | 0 | 0 | 0 | 13 | 87.1 | 2.6 | 5.1 | 25.2 | 27.4 | 945.4 | 0 | 0
78.2708 | 2019-03-19 18:30 | 43543.7778 | 0 | 0 | 0 | 13.2 | 86.9 | 3 | 5.1 | 21.9 | 27.2 | 945.3 | 0 | 0
78.2778 | 2019-03-19 18:40 | 43543.7847 | 0 | 0 | 0 | 13 | 87 | 2.9 | 5.9 | 22.7 | 33 | 945.4 | 0 | 0
78.2847 | 2019-03-19 18:50 | 43543.7917 | 0 | 0 | 0 | 12.9 | 88.1 | 0.9 | 2.4 | 29.4 | 15.3 | 945.7 | 0 | 0
78.2917 | 2019-03-19 19:00 | 43543.7986 | 0 | 0 | 0 | 12.9 | 88.8 | 2 | 4.4 | 51.9 | 27.2 | 945.8 | 0 | 0
78.2986 | 2019-03-19 19:10 | 43543.8056 | 0 | 0 | 0 | 13 | 87.8 | 2.2 | 4.4 | 21.2 | 19.1 | 945.9 | 0 | 0
78.3056 | 2019-03-19 19:20 | 43543.8125 | 0 | 0 | 0 | 12.9 | 88.1 | 2.1 | 3.6 | 17.8 | 18.7 | 946 | 0 | 0
78.3125 | 2019-03-19 19:30 | 43543.8194 | 0 | 0 | 0 | 13.2 | 86.6 | 3.2 | 5.9 | 21.5 | 24.6 | 946 | 0 | 0
78.3194 | 2019-03-19 19:40 | 43543.8264 | 0 | 0 | 0 | 13.3 | 85.7 | 2.7 | 5.4 | 30.1 | 26 | 946.2 | 0 | 0
78.3264 | 2019-03-19 19:50 | 43543.8333 | 0 | 0 | 0 | 13.4 | 84.8 | 3 | 5.4 | 31.8 | 22.7 | 946.4 | 0 | 0
78.3333 | 2019-03-19 20:00 | 43543.8403 | 0 | 0 | 0 | 13.5 | 83.6 | 2.8 | 6.2 | 41.8 | 32.1 | 946.4 | 0 | 0
78.3403 | 2019-03-19 20:10 | 43543.8472 | 0 | 0 | 0 | 13.3 | 84.4 | 2.6 | 6.2 | 45.4 | 25.6 | 946.1 | 0 | 0
78.3472 | 2019-03-19 20:20 | 43543.8542 | 0 | 0 | 0 | 13.1 | 83.9 | 2.9 | 5.9 | 34.3 | 25.3 | 945.8 | 0 | 0
78.3542 | 2019-03-19 20:30 | 43543.8611 | 0 | 0 | 0 | 12.9 | 84.6 | 2 | 3.9 | 12.2 | 44 | 946.1 | 0 | 0
78.3611 | 2019-03-19 20:40 | 43543.8681 | 0 | 0 | 0 | 12.8 | 86.3 | 2.9 | 4.6 | 337.5 | 31.8 | 946.3 | 0 | 0
78.3681 | 2019-03-19 20:50 | 43543.875 | 0 | 0 | 0 | 13.2 | 82.9 | 3.5 | 7.7 | 311.1 | 22.6 | 946.6 | 0 | 0
78.375 | 2019-03-19 21:00 | 43543.8819 | 0 | 0 | 0 | 12.8 | 85.7 | 6 | 10.2 | 296.6 | 19.7 | 946.9 | 0 | 0
78.3819 | 2019-03-19 21:10 | 43543.8889 | 0 | 0 | 0 | 12.2 | 89.2 | 4.2 | 6.4 | 349.1 | 38.5 | 946.6 | 0 | 0
78.3889 | 2019-03-19 21:20 | 43543.8958 | 0 | 0 | 0 | 12.3 | 88.9 | 3.5 | 5.9 | 126.2 | 37.4 | 946.4 | 0 | 0
78.3958 | 2019-03-19 21:30 | 43543.9028 | 0 | 0 | 0 | 12.5 | 87.8 | 2.8 | 6.2 | 84.9 | 50 | 946.5 | 0 | 0
78.4028 | 2019-03-19 21:40 | 43543.9097 | 0 | 0 | 0 | 12.3 | 89.3 | 4.6 | 9.2 | 96.5 | 35.8 | 946.1 | 0 | 0
78.4097 | 2019-03-19 21:50 | 43543.9167 | 0 | 0 | 0 | 12.3 | 89.1 | 2.2 | 4.6 | 54 | 46 | 945.9 | 0 | 0
78.4167 | 2019-03-19 22:00 | 43543.9236 | 0 | 0 | 0 | 12.3 | 88.3 | 2.7 | 5.4 | 24.3 | 43.5 | 945.9 | 0 | 0
78.4236 | 2019-03-19 22:10 | 43543.9306 | 0 | 0 | 0 | 12.4 | 86.1 | 2.7 | 5.1 | 24.4 | 24.2 | 945.9 | 0 | 0
78.4306 | 2019-03-19 22:20 | 43543.9375 | 0 | 0 | 0 | 12.6 | 84.2 | 0.9 | 3.9 | 19.4 | 10.4 | 945.9 | 0 | 0
78.4375 | 2019-03-19 22:30 | 43543.9444 | 0 | 0 | 0 | 12.3 | 85.2 | 1.4 | 2.9 | 24.8 | 24.4 | 946.1 | 0 | 0
78.4444 | 2019-03-19 22:40 | 43543.9514 | 0 | 0 | 0 | 12.3 | 85.4 | 1.1 | 2.6 | 3.7 | 12.3 | 946.2 | 0 | 0
78.4514 | 2019-03-19 22:50 | 43543.9583 | 0 | 0 | 0 | 12.2 | 85.9 | 0.2 | 1.6 | 10.3 | 5.6 | 946.2 | 0 | 0
78.4583 | 2019-03-19 23:00 | 43543.9653 | 0 | 0 | 0 | 12.1 | 86.4 | 0.6 | 2.6 | 22.7 | 13.6 | 946.2 | 0 | 0
78.4653 | 2019-03-19 23:10 | 43543.9722 | 0 | 0 | 0 | 11.8 | 87 | 1.4 | 2.9 | 336.8 | 25.4 | 945.9 | 0 | 0
78.4722 | 2019-03-19 23:20 | 43543.9792 | 0 | 0 | 0 | 11.8 | 86.8 | 1.3 | 2.4 | 36 | 26.8 | 945.7 | 0 | 0
78.4792 | 2019-03-19 23:30 | 43543.9861 | 0 | 0 | 0 | 11.7 | 86.4 | 1.3 | 2.6 | 34.8 | 33.3 | 945.6 | 0 | 0
78.4861 | 2019-03-19 23:40 | 43543.9931 | 0 | 0 | 0 | 11.6 | 86.3 | 1.1 | 2.4 | 40 | 49.5 | 945.4 | 0 | 0
78.4931 | 2019-03-19 23:50 | 43544 | 0 | 0 | 0 | 11.4 | 87.2 | 1.7 | 2.9 | 37.3 | 38 | 945.3 | 0 | 0
78.5 | 2019-03-20 | 43544.0069 | 0 | 0 | 0 | 11.9 | 84.8 | 1.6 | 3.6 | 27.9 | 15.6 | 945.4 | 0 | 0
78.5069 | 2019-03-20 00:10 | 43544.0139 | 0 | 0 | 0 | 12.1 | 83 | 0.5 | 2.4 | 37.2 | 10.6 | 945.4 | 0 | 0
78.5139 | 2019-03-20 00:20 | 43544.0208 | 0 | 0 | 0 | 12.2 | 82.4 | 0.6 | 2.4 | 166 | 38.2 | 945.5 | 0 | 0
78.5208 | 2019-03-20 00:30 | 43544.0278 | 0 | 0 | 0 | 12.2 | 83.3 | 2.2 | 2.9 | 202 | 1.7 | 945.7 | 0 | 0
78.5278 | 2019-03-20 00:40 | 43544.0347 | 0 | 0 | 0 | 12.1 | 84.3 | 1.9 | 3.1 | 218.9 | 10.8 | 945.8 | 0 | 0
78.5347 | 2019-03-20 00:50 | 43544.0417 | 0 | 0 | 0 | 11.7 | 86.9 | 1.8 | 3.6 | 243.6 | 11.6 | 945.9 | 0 | 0
78.5417 | 2019-03-20 01:00 | 43544.0486 | 0 | 0 | 0 | 11.2 | 88.3 | 2.1 | 3.9 | 251.1 | 12.3 | 945.8 | 0 | 0
78.5486 | 2019-03-20 01:10 | 43544.0556 | 0 | 0 | 0 | 11 | 89.1 | 3 | 4.9 | 266.1 | 12.5 | 945.4 | 0 | 0
78.5556 | 2019-03-20 01:20 | 43544.0625 | 0 | 0 | 0 | 11 | 89.1 | 2.1 | 3.6 | 282.1 | 16.5 | 945.2 | 0 | 0
78.5625 | 2019-03-20 01:30 | 43544.0694 | 0 | 0 | 0 | 11 | 88.9 | 2.4 | 4.9 | 263.8 | 13.1 | 945.1 | 0 | 0
78.5694 | 2019-03-20 01:40 | 43544.0764 | 0 | 0 | 0 | 10.9 | 88.7 | 2.6 | 4.6 | 266.2 | 13.8 | 944.9 | 0 | 0
78.5764 | 2019-03-20 01:50 | 43544.0833 | 0 | 0 | 0 | 10.8 | 89.4 | 2.5 | 4.4 | 256.9 | 14.8 | 944.7 | 0 | 0
78.5833 | 2019-03-20 02:00 | 43544.0903 | 0 | 0 | 0 | 10.8 | 90.2 | 1.8 | 3.1 | 254.7 | 15.9 | 944.5 | 0 | 0
78.5903 | 2019-03-20 02:10 | 43544.0972 | 0 | 0 | 0 | 10.8 | 90.5 | 2.2 | 3.9 | 251.1 | 17.2 | 944.2 | 0 | 0
78.5972 | 2019-03-20 02:20 | 43544.1042 | 0 | 0 | 0 | 10.7 | 90.7 | 2.2 | 3.6 | 249.2 | 14.8 | 944.1 | 0 | 0
78.6042 | 2019-03-20 02:30 | 43544.1111 | 0 | 0 | 0 | 10.7 | 90.7 | 2.6 | 4.4 | 256.8 | 13.7 | 944 | 0 | 0
78.6111 | 2019-03-20 02:40 | 43544.1181 | 0 | 0 | 0 | 10.6 | 91 | 3 | 4.1 | 263 | 13.9 | 943.9 | 0 | 0
78.6181 | 2019-03-20 02:50 | 43544.125 | 0 | 0 | 0 | 10.5 | 91.2 | 3 | 4.6 | 261.7 | 13.2 | 943.7 | 0 | 0
78.625 | 2019-03-20 03:00 | 43544.1319 | 0 | 0 | 0 | 10.4 | 91.5 | 3.3 | 4.6 | 266.4 | 12.3 | 943.4 | 0 | 0
78.6319 | 2019-03-20 03:10 | 43544.1389 | 0 | 0 | 0 | 10.3 | 91.7 | 3.3 | 5.1 | 256.9 | 15.4 | 943.1 | 0 | 0
78.6389 | 2019-03-20 03:20 | 43544.1458 | 0 | 0 | 0 | 10.3 | 91.9 | 2.2 | 3.9 | 239.9 | 14.3 | 943.3 | 0 | 0
78.6458 | 2019-03-20 03:30 | 43544.1528 | 0 | 0 | 0 | 10.2 | 92.4 | 1.8 | 3.1 | 224.8 | 14.8 | 943.3 | 0 | 0
78.6528 | 2019-03-20 03:40 | 43544.1597 | 0 | 0 | 0 | 10.1 | 93.1 | 1.6 | 3.4 | 241.7 | 20.9 | 943.4 | 0 | 0
78.6597 | 2019-03-20 03:50 | 43544.1667 | 0 | 0 | 0 | 10.1 | 93.4 | 2.6 | 3.6 | 266.7 | 13.2 | 943.3 | 0 | 0
78.6667 | 2019-03-20 04:00 | 43544.1736 | 0 | 0 | 0 | 10.1 | 93.6 | 1.3 | 3.6 | 260.7 | 10.6 | 943.3 | 0 | 0
78.6736 | 2019-03-20 04:10 | 43544.1806 | 0 | 0 | 0 | 10.2 | 93 | 0.9 | 2.4 | 253.1 | 4.8 | 943.2 | 0 | 0
78.6806 | 2019-03-20 04:20 | 43544.1875 | 0 | 0 | 0 | 10.2 | 92.7 | 0.9 | 2.4 | 238.8 | 7.3 | 943.3 | 0 | 0
78.6875 | 2019-03-20 04:30 | 43544.1944 | 0 | 0 | 0 | 10.1 | 93.1 | 1.8 | 3.9 | 243.3 | 19.2 | 943.4 | 0 | 0
78.6944 | 2019-03-20 04:40 | 43544.2014 | 0 | 0 | 0 | 10 | 93.2 | 1 | 2.9 | 264.2 | 14.4 | 943.4 | 0 | 0
78.7014 | 2019-03-20 04:50 | 43544.2083 | 0 | 0 | 0 | 9.8 | 93.6 | 0.1 | 1.6 | 261.7 | 5.5 | 943.5 | 0 | 0
78.7083 | 2019-03-20 05:00 | 43544.2153 | 0 | 0 | 0 | 9.7 | 94.2 | 0 | 0 | 0 | 0 | 943.4 | 0 | 0
78.7153 | 2019-03-20 05:10 | 43544.2222 | 0 | 0 | 0 | 9.6 | 94.8 | 0.1 | 1.1 | 277.2 | 5.5 | 943.4 | 0 | 0
78.7222 | 2019-03-20 05:20 | 43544.2292 | 0 | 0 | 0 | 9.6 | 95.1 | 0.2 | 1.1 | 289.8 | 0 | 943.4 | 0 | 0
78.7292 | 2019-03-20 05:30 | 43544.2361 | 0 | 0 | 0 | 9.6 | 95.1 | 0 | 0 | 0 | 0 | 943.4 | 0 | 0
78.7361 | 2019-03-20 05:40 | 43544.2431 | 0 | 0 | 0 | 9.5 | 95.2 | 0 | 0.7 | 289.9 | 0 | 943.4 | 0 | 0
78.7431 | 2019-03-20 05:50 | 43544.25 | 0 | 0 | 0 | 9.7 | 94.8 | 0.5 | 1.6 | 303.2 | 2.6 | 943.4 | 0 | 0
78.75 | 2019-03-20 06:00 | 43544.2569 | 0 | 0 | 0 | 9.7 | 94.4 | 0.4 | 1.6 | 306.5 | 0 | 943.4 | 0 | 0
78.7569 | 2019-03-20 06:10 | 43544.2639 | 0.8 | 0 | 0 | 9.8 | 94.2 | 0.7 | 2.1 | 307.6 | 0.3 | 943.5 | 0 | 0
78.7639 | 2019-03-20 06:20 | 43544.2708 | 4.3 | 0 | 2.2 | 9.7 | 93.9 | 0.4 | 1.9 | 317.3 | 4.1 | 943.6 | -59.4636 | 0
78.7708 | 2019-03-20 06:30 | 43544.2778 | 13.4 | 0 | 11.5 | 9.6 | 94 | 0.1 | 1.1 | 329.7 | 0 | 943.6 | -27.207 | 0
78.7778 | 2019-03-20 06:40 | 43544.2847 | 19.2 | 0 | 17.4 | 9.7 | 94.1 | 0 | 0 | 0 | 0 | 943.8 | -17.1303 | 0
78.7847 | 2019-03-20 06:50 | 43544.2917 | 21.6 | 0 | 20 | 9.8 | 93.8 | 0 | 0 | 0 | 0 | 944 | -11.3885 | 0
78.7917 | 2019-03-20 07:00 | 43544.2986 | 38.3 | 0 | 36.8 | 10 | 93.1 | 0.7 | 1.9 | 327.1 | 1.3 | 944.1 | -8.5313 | 0
78.7986 | 2019-03-20 07:10 | 43544.3056 | 105 | 99.1 | 82.1 | 10.3 | 92.1 | 0.2 | 1.4 | 314 | 0.4 | 944.4 | -9.4718 | 0
78.8056 | 2019-03-20 07:20 | 43544.3125 | 180.6 | 230.6 | 122.7 | 11.2 | 88.9 | 0 | 0 | 0 | 0 | 944.9 | -5.0763 | 0
78.8125 | 2019-03-20 07:30 | 43544.3194 | 166.8 | 167.4 | 120.1 | 12.2 | 84.6 | 0 | 0 | 0 | 0 | 946.1 | 0.61576 | 0
78.8194 | 2019-03-20 07:40 | 43544.3264 | 144.5 | 124.6 | 104.1 | 12.2 | 83.6 | 0.2 | 1.1 | 312.9 | 0.1 | 946.5 | -4.1352 | 0
78.8264 | 2019-03-20 07:50 | 43544.3333 | 187.4 | 104.8 | 150.2 | 12.2 | 84.5 | 0.3 | 1.6 | 259.9 | 4.1 | 946.8 | -2.3859 | 0
78.8333 | 2019-03-20 08:00 | 43544.3403 | 296.9 | 377 | 151.9 | 12.6 | 83.3 | 0.4 | 1.4 | 258.5 | 0.1 | 947.1 | -4.9333 | 0
78.8403 | 2019-03-20 08:10 | 43544.3472 | 350.4 | 574.9 | 112.4 | 13 | 80.8 | 0.2 | 1.4 | 258.5 | 0 | 947.6 | -3.4462 | 0
78.8472 | 2019-03-20 08:20 | 43544.3542 | 366.2 | 571.4 | 118.3 | 14.1 | 78 | 0.8 | 1.9 | 211.7 | 12.8 | 948.3 | 11.3114 | 0
78.8542 | 2019-03-20 08:30 | 43544.3611 | 419.5 | 661.3 | 115.8 | 14.5 | 75.4 | 1.1 | 2.1 | 170.5 | 1.2 | 948.7 | 19.0373 | 0
78.8611 | 2019-03-20 08:40 | 43544.3681 | 435.6 | 666 | 112.4 | 14.5 | 74.8 | 1.5 | 2.6 | 251.3 | 32.4 | 948 | 22.4458 | 0
78.8681 | 2019-03-20 08:50 | 43544.375 | 464.7 | 681.2 | 114.2 | 14.3 | 75 | 1.9 | 3.4 | 281.8 | 14.2 | 947.8 | 20.6353 | 0
78.875 | 2019-03-20 09:00 | 43544.3819 | 500.9 | 714.1 | 113.4 | 14.3 | 73.9 | 2.5 | 3.6 | 284.1 | 13.8 | 947.8 | 19.644 | 0
78.8819 | 2019-03-20 09:10 | 43544.3889 | 534.7 | 735.6 | 114.7 | 14.8 | 71.2 | 2 | 3.6 | 282.6 | 22.8 | 947.9 | 16.8038 | 0
78.8889 | 2019-03-20 09:20 | 43544.3958 | 563.2 | 742.4 | 118.8 | 15.3 | 69.9 | 2.4 | 3.6 | 263.9 | 16.5 | 948 | 13.2961 | 0
78.8958 | 2019-03-20 09:30 | 43544.4028 | 588.8 | 744 | 122.8 | 15.7 | 69.2 | 1.6 | 2.9 | 252.4 | 26.1 | 948.2 | 8.4709 | 0
78.9028 | 2019-03-20 09:40 | 43544.4097 | 616.1 | 749.2 | 126.9 | 16 | 68.3 | 2.3 | 3.4 | 248.5 | 18 | 948.3 | 3.9124 | 0
78.9097 | 2019-03-20 09:50 | 43544.4167 | 641.6 | 754.6 | 129.9 | 16 | 68.3 | 2.4 | 3.9 | 225.2 | 19 | 948.4 | -0.15126 | 0
78.9167 | 2019-03-20 10:00 | 43544.4236 | 667.8 | 768.6 | 130.8 | 16.4 | 64.3 | 2 | 3.4 | 253.9 | 29.9 | 948.3 | -0.4565 | 0
78.9236 | 2019-03-20 10:10 | 43544.4306 | 689.4 | 770.5 | 135.5 | 16.7 | 63.6 | 1.3 | 2.9 | 246 | 12.3 | 948.3 | -1.7961 | 0
78.9306 | 2019-03-20 10:20 | 43544.4375 | 709.6 | 772.1 | 137.5 | 17 | 61.1 | 1.4 | 3.1 | 202.8 | 11.2 | 948.2 | -6.4826 | 0
78.9375 | 2019-03-20 10:30 | 43544.4444 | 732 | 780.4 | 137.5 | 17.4 | 60.8 | 1.6 | 3.1 | 226.6 | 33.5 | 948.2 | -11.2332 | 0
78.9444 | 2019-03-20 10:40 | 43544.4514 | 752.1 | 785.3 | 138.1 | 17.5 | 59 | 1.6 | 3.4 | 261.2 | 41.4 | 948.1 | -16.5513 | 0
78.9514 | 2019-03-20 10:50 | 43544.4583 | 772 | 787.5 | 142 | 18 | 57.6 | 1.2 | 3.4 | 184.9 | 30 | 948.1 | -21.2133 | 0
78.9583 | 2019-03-20 11:00 | 43544.4653 | 788 | 787.7 | 142.3 | 18.4 | 55.1 | 1.8 | 4.1 | 123.8 | 34 | 948 | -28.7988 | 0
78.9653 | 2019-03-20 11:10 | 43544.4722 | 796.7 | 764.5 | 158.8 | 18.2 | 52.8 | 3.1 | 5.6 | 103 | 23.1 | 948 | -31.7732 | 0
78.9722 | 2019-03-20 11:20 | 43544.4792 | 802.5 | 735.4 | 178.7 | 18.1 | 53 | 3.4 | 5.6 | 105 | 27.9 | 948.1 | -34.8479 | 0
78.9792 | 2019-03-20 11:30 | 43544.4861 | 826.7 | 757.2 | 176.8 | 18.6 | 52.7 | 2.4 | 6.4 | 115.8 | 31.8 | 948.1 | -38.188 | 0
78.9861 | 2019-03-20 11:40 | 43544.4931 | 826 | 755.7 | 170.1 | 18.5 | 52.7 | 2.6 | 4.6 | 117.3 | 27.6 | 948 | -41.5117 | 0
78.9931 | 2019-03-20 11:50 | 43544.5 | 831.9 | 758.4 | 169.1 | 18.7 | 51.9 | 2.4 | 4.4 | 134.2 | 23 | 947.9 | -43.2163 | 0
79 | 2019-03-20 12:00 | 43544.5069 | 843.6 | 770.8 | 166.2 | 18.6 | 52.5 | 3.2 | 5.1 | 131.9 | 15.7 | 947.9 | -45.9955 | 0
79.0069 | 2019-03-20 12:10 | 43544.5139 | 847 | 765.3 | 173.2 | 18.7 | 52.3 | 2.5 | 5.1 | 149.6 | 23.6 | 948 | -46.2482 | 0
79.0139 | 2019-03-20 12:20 | 43544.5208 | 854.2 | 758.4 | 187.4 | 19.4 | 51.2 | 2 | 4.1 | 141.1 | 31.6 | 947.9 | -45.3543 | 0
79.0208 | 2019-03-20 12:30 | 43544.5278 | 841 | 741.5 | 189.5 | 19 | 51.6 | 1.9 | 3.4 | 147 | 5.6 | 947.8 | -45.9388 | 0
79.0278 | 2019-03-20 12:40 | 43544.5347 | 842.7 | 756.4 | 183.4 | 19.7 | 50.4 | 0.8 | 3.4 | 153.7 | 14.2 | 947.8 | -44.1625 | 0
79.0347 | 2019-03-20 12:50 | 43544.5417 | 852.5 | 761.7 | 193.1 | 19.6 | 50.9 | 2.3 | 4.4 | 135.1 | 24.5 | 947.8 | -44.2599 | 0
79.0417 | 2019-03-20 13:00 | 43544.5486 | 839.7 | 757.1 | 191.6 | 19.7 | 50.3 | 1.3 | 3.4 | 84.1 | 57.1 | 947.8 | -41.8373 | 0
79.0486 | 2019-03-20 13:10 | 43544.5556 | 831 | 736.5 | 209.7 | 19.9 | 50 | 1.6 | 4.1 | 87.3 | 41.6 | 947.9 | -37.5102 | 0
79.0556 | 2019-03-20 13:20 | 43544.5625 | 826.9 | 715.2 | 235.7 | 20.8 | 48.7 | 0.7 | 1.9 | 271.7 | 60.9 | 947.8 | -30.6329 | 0
79.0625 | 2019-03-20 13:30 | 43544.5694 | 401.5 | 205.5 | 231.7 | 20.6 | 49 | 1.7 | 3.4 | 165.4 | 25.3 | 947.7 | -11.8781 | 0
79.0694 | 2019-03-20 13:40 | 43544.5764 | 699.2 | 584.5 | 233 | 20.1 | 49.5 | 1.4 | 2.9 | 26.4 | 45.4 | 947.7 | -22.4572 | 0
79.0764 | 2019-03-20 13:50 | 43544.5833 | 810.1 | 695.6 | 270.7 | 21.5 | 45.7 | 1.4 | 2.9 | 20.5 | 40.3 | 947.6 | -20.17 | 0
79.0833 | 2019-03-20 14:00 | 43544.5903 | 239.2 | 15.1 | 227.7 | 20.8 | 45.5 | 1.4 | 4.4 | 45 | 38.1 | 947.6 | -0.48988 | 0
79.0903 | 2019-03-20 14:10 | 43544.5972 | 620.7 | 554.3 | 210.9 | 20.2 | 46.5 | 2.1 | 4.1 | 62.5 | 45.2 | 947.4 | -14.6179 | 0
79.0972 | 2019-03-20 14:20 | 43544.6042 | 200.7 | 49.4 | 162 | 19.6 | 47.4 | 1.7 | 2.9 | 119.9 | 12.3 | 947.4 | -5.7598 | 0
79.1042 | 2019-03-20 14:30 | 43544.6111 | 668.9 | 725.6 | 165.6 | 20.4 | 44.5 | 0.8 | 2.4 | 162.8 | 17.3 | 947.3 | -12.8721 | 0
79.1111 | 2019-03-20 14:40 | 43544.6181 | 636.6 | 714.6 | 157.4 | 20.9 | 44.2 | 1.6 | 3.9 | 138.7 | 14.9 | 947.1 | -11.2546 | 0
79.1181 | 2019-03-20 14:50 | 43544.625 | 605.7 | 699.9 | 152.7 | 20.7 | 45.1 | 1.4 | 2.9 | 104.1 | 47.5 | 947.1 | -10.6055 | 0
79.125 | 2019-03-20 15:00 | 43544.6319 | 580.8 | 688.9 | 154.3 | 21.2 | 44 | 1.3 | 2.9 | 151.5 | 12.5 | 947.1 | -6.0135 | 0
79.1319 | 2019-03-20 15:10 | 43544.6389 | 549 | 676.5 | 147.8 | 20.9 | 44 | 2.1 | 3.1 | 159.1 | 6.2 | 947 | -4.9463 | 0
79.1389 | 2019-03-20 15:20 | 43544.6458 | 357 | 384.2 | 138.8 | 20.7 | 44.2 | 1.5 | 3.1 | 190.9 | 21.1 | 947 | -3.6224 | 0
79.1458 | 2019-03-20 15:30 | 43544.6528 | 494.2 | 659.5 | 141.2 | 21 | 44.5 | 1.7 | 2.9 | 191.6 | 17.8 | 947.1 | 0.22655 | 0
79.1528 | 2019-03-20 15:40 | 43544.6597 | 457.6 | 639.3 | 132.6 | 21.3 | 42.3 | 1.5 | 2.4 | 227 | 8.8 | 947 | -1.4371 | 0
79.1597 | 2019-03-20 15:50 | 43544.6667 | 426.3 | 615.7 | 130.6 | 21.3 | 42.7 | 0.8 | 2.6 | 167.8 | 12.3 | 947 | -2.8483 | 0
79.1667 | 2019-03-20 16:00 | 43544.6736 | 397.8 | 600.4 | 125.3 | 21.6 | 41.9 | 0.4 | 1.9 | 199.5 | 7.9 | 947 | -7.8952 | 0
79.1736 | 2019-03-20 16:10 | 43544.6806 | 365.3 | 566.5 | 120.3 | 22.6 | 39.8 | 0.7 | 2.9 | 232 | 14.6 | 947.1 | -20.9715 | 0
79.1806 | 2019-03-20 16:20 | 43544.6875 | 328.7 | 523 | 113 | 22.5 | 40.4 | 1.6 | 3.4 | 282.3 | 32 | 947.1 | -36.7899 | 0
79.1875 | 2019-03-20 16:30 | 43544.6944 | 289.4 | 470.8 | 107.1 | 21.6 | 44.9 | 2.5 | 4.1 | 270 | 22.5 | 947.1 | -45.8048 | 0
79.1944 | 2019-03-20 16:40 | 43544.7014 | 252.8 | 425.1 | 100.3 | 20.7 | 51.4 | 3.5 | 6.9 | 297.4 | 17.6 | 947.1 | -51.7918 | 0
79.2014 | 2019-03-20 16:50 | 43544.7083 | 226 | 411.3 | 92.8 | 20.4 | 54.8 | 3.6 | 5.6 | 271.2 | 20.8 | 947.1 | -54.2979 | 0
79.2083 | 2019-03-20 17:00 | 43544.7153 | 193.7 | 385.8 | 83 | 20.1 | 55.8 | 3.6 | 6.4 | 291.6 | 21.4 | 947.1 | -53.7153 | 0
79.2153 | 2019-03-20 17:10 | 43544.7222 | 157.5 | 341.5 | 72.3 | 19.9 | 56.8 | 3.7 | 6.4 | 293.1 | 20.9 | 947.2 | -50.7476 | 0
79.2222 | 2019-03-20 17:20 | 43544.7292 | 126.6 | 299.1 | 62.4 | 19.8 | 56.9 | 3.1 | 5.9 | 295.9 | 25.3 | 947.3 | -53.2717 | 0
79.2292 | 2019-03-20 17:30 | 43544.7361 | 92.8 | 228.7 | 51 | 19.4 | 58.3 | 3.3 | 5.6 | 296.7 | 23.6 | 947.3 | -55.7973 | 0
79.2361 | 2019-03-20 17:40 | 43544.7431 | 60.5 | 140.7 | 38.8 | 19.1 | 59.6 | 3.2 | 5.6 | 296.8 | 20.5 | 947.4 | -53.8489 | 0
79.2431 | 2019-03-20 17:50 | 43544.75 | 30.4 | 14.4 | 25.1 | 18.6 | 61.7 | 2.3 | 4.9 | 300.3 | 21.2 | 947.4 | -55.1036 | 0
79.25 | 2019-03-20 18:00 | 43544.7569 | 13.3 | 0 | 9.5 | 18.2 | 62.8 | 2.9 | 4.6 | 296.3 | 21.2 | 947.4 | -91.4481 | 0
79.2569 | 2019-03-20 18:10 | 43544.7639 | 4.6 | 0 | 1.2 | 18 | 64 | 3.2 | 5.1 | 295.1 | 13.9 | 947.6 | 0 | 0
79.2639 | 2019-03-20 18:20 | 43544.7708 | 0 | 0 | 0 | 17.7 | 64.9 | 3.2 | 5.4 | 294.3 | 16.3 | 947.7 | 0 | 0
79.2708 | 2019-03-20 18:30 | 43544.7778 | 0 | 0 | 0 | 17.6 | 64.8 | 3.4 | 5.1 | 292.5 | 14.6 | 947.8 | 0 | 0
79.2778 | 2019-03-20 18:40 | 43544.7847 | 0 | 0 | 0 | 17.4 | 66.2 | 3.3 | 4.9 | 293.8 | 14.4 | 947.9 | 0 | 0
79.2847 | 2019-03-20 18:50 | 43544.7917 | 0 | 0 | 0 | 17.1 | 67.4 | 3.6 | 5.6 | 294.7 | 18.3 | 947.9 | 0 | 0
79.2917 | 2019-03-20 19:00 | 43544.7986 | 0 | 0 | 0 | 17.1 | 65.3 | 3.4 | 5.4 | 289.5 | 14.8 | 948 | 0 | 0
79.2986 | 2019-03-20 19:10 | 43544.8056 | 0 | 0 | 0 | 17 | 64.6 | 3.4 | 4.9 | 289.2 | 14.9 | 948.2 | 0 | 0
79.3056 | 2019-03-20 19:20 | 43544.8125 | 0 | 0 | 0 | 16.8 | 63.8 | 2.7 | 4.4 | 289.3 | 17.2 | 948.3 | 0 | 0
79.3125 | 2019-03-20 19:30 | 43544.8194 | 0 | 0 | 0 | 16.7 | 62.7 | 3.1 | 5.1 | 289.5 | 15.5 | 948.4 | 0 | 0
79.3194 | 2019-03-20 19:40 | 43544.8264 | 0 | 0 | 0 | 16.7 | 60.8 | 2.6 | 4.6 | 297.9 | 17.3 | 948.4 | 0 | 0
79.3264 | 2019-03-20 19:50 | 43544.8333 | 0 | 0 | 0 | 16.6 | 59.5 | 2.7 | 4.1 | 292.7 | 13.9 | 948.5 | 0 | 0
79.3333 | 2019-03-20 20:00 | 43544.8403 | 0 | 0 | 0 | 16.4 | 59.5 | 2.5 | 4.4 | 299 | 13.7 | 948.7 | 0 | 0
79.3403 | 2019-03-20 20:10 | 43544.8472 | 0 | 0 | 0 | 16.3 | 58.9 | 2.8 | 4.6 | 296.6 | 15.2 | 948.7 | 0 | 0
79.3472 | 2019-03-20 20:20 | 43544.8542 | 0 | 0 | 0 | 16.1 | 57.8 | 3 | 4.9 | 295.2 | 19.1 | 948.8 | 0 | 0
79.3542 | 2019-03-20 20:30 | 43544.8611 | 0 | 0 | 0 | 16.1 | 57 | 2.8 | 4.6 | 295.5 | 15.8 | 948.9 | 0 | 0
79.3611 | 2019-03-20 20:40 | 43544.8681 | 0 | 0 | 0 | 16 | 57.3 | 2.7 | 3.9 | 289.5 | 16.2 | 949.1 | 0 | 0
79.3681 | 2019-03-20 20:50 | 43544.875 | 0 | 0 | 0 | 15.8 | 58.1 | 1.2 | 3.9 | 302.3 | 16.3 | 949.3 | 0 | 0
79.375 | 2019-03-20 21:00 | 43544.8819 | 0 | 0 | 0 | 15.5 | 59.6 | 1.4 | 3.1 | 309.2 | 13 | 949.4 | 0 | 0
79.3819 | 2019-03-20 21:10 | 43544.8889 | 0 | 0 | 0 | 15.2 | 60.1 | 1.6 | 2.6 | 321.3 | 10.7 | 949.4 | 0 | 0
79.3889 | 2019-03-20 21:20 | 43544.8958 | 0 | 0 | 0 | 15.2 | 61 | 1.7 | 2.6 | 280.3 | 7.8 | 949.4 | 0 | 0
79.3958 | 2019-03-20 21:30 | 43544.9028 | 0 | 0 | 0 | 15.3 | 61 | 1.1 | 2.6 | 292.3 | 5 | 949.5 | 0 | 0
79.4028 | 2019-03-20 21:40 | 43544.9097 | 0 | 0 | 0 | 15.1 | 62.5 | 0.8 | 1.9 | 298.5 | 3.2 | 949.4 | 0 | 0
79.4097 | 2019-03-20 21:50 | 43544.9167 | 0 | 0 | 0 | 15.1 | 62.9 | 1 | 2.4 | 302.7 | 4.7 | 949.4 | 0 | 0
79.4167 | 2019-03-20 22:00 | 43544.9236 | 0 | 0 | 0 | 14.9 | 64.4 | 0.9 | 2.6 | 300.4 | 7.1 | 949.3 | 0 | 0
79.4236 | 2019-03-20 22:10 | 43544.9306 | 0 | 0 | 0 | 14.9 | 64.2 | 1.4 | 2.9 | 302 | 12.1 | 949.3 | 0 | 0
79.4306 | 2019-03-20 22:20 | 43544.9375 | 0 | 0 | 0 | 15.1 | 62.4 | 0.8 | 2.4 | 290.5 | 6.9 | 949.4 | 0 | 0
79.4375 | 2019-03-20 22:30 | 43544.9444 | 0 | 0 | 0 | 15.2 | 60.9 | 1 | 2.6 | 281.3 | 8 | 949.5 | 0 | 0
79.4444 | 2019-03-20 22:40 | 43544.9514 | 0 | 0 | 0 | 15.2 | 60.5 | 1 | 3.4 | 282 | 12.3 | 949.5 | 0 | 0
79.4514 | 2019-03-20 22:50 | 43544.9583 | 0 | 0 | 0 | 15.1 | 61.6 | 1 | 2.4 | 264.2 | 15.5 | 949.6 | 0 | 0
79.4583 | 2019-03-20 23:00 | 43544.9653 | 0 | 0 | 0 | 14.9 | 63.5 | 1.4 | 3.1 | 263.8 | 11.2 | 949.5 | 0 | 0
79.4653 | 2019-03-20 23:10 | 43544.9722 | 0 | 0 | 0 | 14.7 | 63.5 | 1.9 | 3.4 | 258 | 9.9 | 949.5 | 0 | 0
79.4722 | 2019-03-20 23:20 | 43544.9792 | 0 | 0 | 0 | 14.4 | 65.3 | 1.2 | 2.1 | 236.5 | 7.6 | 949.6 | 0 | 0
79.4792 | 2019-03-20 23:30 | 43544.9861 | 0 | 0 | 0 | 14.1 | 66.6 | 1.1 | 2.6 | 262.8 | 13 | 949.5 | 0 | 0
79.4861 | 2019-03-20 23:40 | 43544.9931 | 0 | 0 | 0 | 13.8 | 67.3 | 0.9 | 2.9 | 286.2 | 5.7 | 949.5 | 0 | 0
79.4931 | 2019-03-20 23:50 | 43545 | 0 | 0 | 0 | 13.6 | 68 | 0.3 | 1.9 | 286.2 | 4.2 | 949.5 | 0 | 0
79.5 | 2019-03-21 | 43545.0069 | 0 | 0 | 0 | 13.4 | 69.6 | 0.3 | 2.4 | 277.2 | 5.1 | 949.4 | 0 | 0
79.5069 | 2019-03-21 00:10 | 43545.0139 | 0 | 0 | 0 | 13.5 | 68.4 | 0.9 | 2.6 | 279.9 | 5.8 | 949.5 | 0 | 0
79.5139 | 2019-03-21 00:20 | 43545.0208 | 0 | 0 | 0 | 13.4 | 68.4 | 0.4 | 2.4 | 287.2 | 5.6 | 949.5 | 0 | 0
79.5208 | 2019-03-21 00:30 | 43545.0278 | 0 | 0 | 0 | 12.8 | 72.1 | 0 | 0 | 0 | 0 | 949.6 | 0 | 0
79.5278 | 2019-03-21 00:40 | 43545.0347 | 0 | 0 | 0 | 12.2 | 74.6 | 0 | 0.7 | 287.1 | 0.2 | 949.6 | 0 | 0
79.5347 | 2019-03-21 00:50 | 43545.0417 | 0 | 0 | 0 | 12.1 | 75.3 | 0.1 | 1.4 | 286.1 | 0.7 | 949.6 | 0 | 0
79.5417 | 2019-03-21 01:00 | 43545.0486 | 0 | 0 | 0 | 12.2 | 74.8 | 0.2 | 1.9 | 294 | 3.7 | 949.4 | 0 | 0
79.5486 | 2019-03-21 01:10 | 43545.0556 | 0 | 0 | 0 | 12.3 | 73.4 | 1.4 | 3.4 | 291.6 | 8.3 | 949.4 | 0 | 0
79.5556 | 2019-03-21 01:20 | 43545.0625 | 0 | 0 | 0 | 12.8 | 70.8 | 2.3 | 3.9 | 293.9 | 12.2 | 949.3 | 0 | 0
79.5625 | 2019-03-21 01:30 | 43545.0694 | 0 | 0 | 0 | 12.7 | 71.1 | 2.4 | 3.9 | 288.6 | 11.4 | 949.1 | 0 | 0
79.5694 | 2019-03-21 01:40 | 43545.0764 | 0 | 0 | 0 | 12.7 | 71.2 | 2.2 | 3.6 | 287.5 | 15.3 | 949.1 | 0 | 0
79.5764 | 2019-03-21 01:50 | 43545.0833 | 0 | 0 | 0 | 12.4 | 72.3 | 0.7 | 2.9 | 307 | 12.2 | 949.1 | 0 | 0
79.5833 | 2019-03-21 02:00 | 43545.0903 | 0 | 0 | 0 | 12.6 | 71.2 | 0.4 | 1.9 | 307.3 | 5.9 | 949 | 0 | 0
79.5903 | 2019-03-21 02:10 | 43545.0972 | 0 | 0 | 0 | 12.6 | 70.2 | 0.1 | 1.9 | 293.5 | 2.3 | 948.9 | 0 | 0
79.5972 | 2019-03-21 02:20 | 43545.1042 | 0 | 0 | 0 | 12.7 | 68.1 | 2.3 | 3.6 | 281.2 | 11.6 | 948.8 | 0 | 0
79.6042 | 2019-03-21 02:30 | 43545.1111 | 0 | 0 | 0 | 13.2 | 65 | 1 | 3.4 | 296.1 | 7.7 | 948.7 | 0 | 0
79.6111 | 2019-03-21 02:40 | 43545.1181 | 0 | 0 | 0 | 12.9 | 65.7 | 0.3 | 1.6 | 280.3 | 5.2 | 948.7 | 0 | 0
79.6181 | 2019-03-21 02:50 | 43545.125 | 0 | 0 | 0 | 11.8 | 74.1 | 1.6 | 3.4 | 119.8 | 12.1 | 948.8 | 0 | 0
79.625 | 2019-03-21 03:00 | 43545.1319 | 0 | 0 | 0 | 11.2 | 78 | 0.4 | 1.6 | 103.2 | 5.7 | 948.8 | 0 | 0
79.6319 | 2019-03-21 03:10 | 43545.1389 | 0 | 0 | 0 | 11 | 79.6 | 0.3 | 1.4 | 99.3 | 0 | 948.8 | 0 | 0
79.6389 | 2019-03-21 03:20 | 43545.1458 | 0 | 0 | 0 | 10.5 | 81 | 0 | 0 | 0 | 0 | 948.8 | 0 | 0
79.6458 | 2019-03-21 03:30 | 43545.1528 | 0 | 0 | 0 | 10.2 | 82.3 | 0.1 | 1.1 | 99.2 | 0 | 948.8 | 0 | 0
79.6528 | 2019-03-21 03:40 | 43545.1597 | 0 | 0 | 0 | 9.9 | 84.3 | 1.5 | 2.6 | 41 | 45 | 948.8 | 0 | 0
79.6597 | 2019-03-21 03:50 | 43545.1667 | 0 | 0 | 0 | 10.1 | 85.6 | 1 | 2.1 | 333.8 | 5.3 | 948.7 | 0 | 0
79.6667 | 2019-03-21 04:00 | 43545.1736 | 0 | 0 | 0 | 10.5 | 84.8 | 0.8 | 2.1 | 318.7 | 3.8 | 948.7 | 0 | 0
79.6736 | 2019-03-21 04:10 | 43545.1806 | 0 | 0 | 0 | 10.7 | 83.3 | 0.7 | 1.9 | 308.3 | 3.1 | 948.7 | 0 | 0
79.6806 | 2019-03-21 04:20 | 43545.1875 | 0 | 0 | 0 | 10.8 | 82.7 | 0.1 | 1.1 | 306.6 | 0 | 948.8 | 0 | 0
79.6875 | 2019-03-21 04:30 | 43545.1944 | 0 | 0 | 0 | 10.8 | 83.3 | 0.3 | 1.6 | 291.5 | 2.8 | 948.8 | 0 | 0
79.6944 | 2019-03-21 04:40 | 43545.2014 | 0 | 0 | 0 | 10.9 | 83 | 0 | 0.7 | 289.2 | 0 | 948.8 | 0 | 0
79.7014 | 2019-03-21 04:50 | 43545.2083 | 0 | 0 | 0 | 10.6 | 82.8 | 0 | 0.7 | 290.2 | 0.1 | 948.8 | 0 | 0
79.7083 | 2019-03-21 05:00 | 43545.2153 | 0 | 0 | 0 | 10.7 | 80.6 | 0 | 0.7 | 291.7 | 0 | 948.8 | 0 | 0
79.7153 | 2019-03-21 05:10 | 43545.2222 | 0 | 0 | 0 | 10.5 | 81.9 | 0 | 0 | 0 | 0 | 948.8 | 0 | 0
79.7222 | 2019-03-21 05:20 | 43545.2292 | 0 | 0 | 0 | 10.6 | 82.8 | 0.2 | 1.4 | 245 | 3.6 | 948.9 | 0 | 0
79.7292 | 2019-03-21 05:30 | 43545.2361 | 0 | 0 | 0 | 10.5 | 82.1 | 0 | 0.7 | 241.4 | 0 | 949 | 0 | 0
79.7361 | 2019-03-21 05:40 | 43545.2431 | 0 | 0 | 0 | 10.6 | 79.8 | 0 | 1.1 | 241.7 | 0 | 949.1 | 0 | 0
79.7431 | 2019-03-21 05:50 | 43545.25 | 0 | 0 | 0 | 10.8 | 76.6 | 1.5 | 3.4 | 287.4 | 11.3 | 949.1 | 0 | 0
79.75 | 2019-03-21 06:00 | 43545.2569 | 0 | 0 | 0 | 11.3 | 70.5 | 2 | 3.4 | 293.2 | 12.1 | 949.1 | 0 | 0
79.7569 | 2019-03-21 06:10 | 43545.2639 | 3.6 | 0 | 1.1 | 11.8 | 67 | 0.6 | 2.9 | 295.3 | 5.3 | 949.2 | 0 | 0
79.7639 | 2019-03-21 06:20 | 43545.2708 | 12.9 | 9.6 | 10.4 | 11.1 | 70.5 | 0 | 0 | 0 | 0 | 949.3 | -53.0633 | 0
79.7708 | 2019-03-21 06:30 | 43545.2778 | 30.2 | 62.6 | 22.9 | 10.8 | 72.2 | 0 | 0 | 0 | 0 | 949.6 | -35.2931 | 0
79.7778 | 2019-03-21 06:40 | 43545.2847 | 53.7 | 140.5 | 36.4 | 10.8 | 74.4 | 0 | 0 | 0 | 0 | 949.7 | -16.9426 | 0
79.7847 | 2019-03-21 06:50 | 43545.2917 | 83.5 | 216.8 | 48.9 | 11.2 | 75.9 | 0 | 0 | 0 | 0 | 949.9 | -21.2969 | 0
79.7917 | 2019-03-21 07:00 | 43545.2986 | 115.6 | 285.4 | 60.9 | 12.1 | 74.3 | 0 | 0 | 0 | 0 | 950.1 | -17.3878 | 0
79.7986 | 2019-03-21 07:10 | 43545.3056 | 149.2 | 345.4 | 70.8 | 12.4 | 74.5 | 0 | 0 | 0 | 0 | 950.3 | -17.979 | 0
79.8056 | 2019-03-21 07:20 | 43545.3125 | 185 | 399.7 | 79.8 | 13.1 | 72.9 | 0 | 0 | 0 | 0 | 950.4 | -20.2552 | 0
79.8125 | 2019-03-21 07:30 | 43545.3194 | 222.3 | 449.1 | 87.3 | 13.9 | 70.4 | 0 | 0 | 0 | 0 | 950.6 | -24.8847 | 0
79.8194 | 2019-03-21 07:40 | 43545.3264 | 257 | 484.3 | 93.8 | 13.7 | 71.3 | 0.3 | 1.4 | 34.9 | 7.9 | 950.7 | -27.8985 | 0
79.8264 | 2019-03-21 07:50 | 43545.3333 | 293.1 | 528 | 98.7 | 14 | 67.9 | 0.1 | 1.4 | 42.9 | 0 | 950.8 | -24.5117 | 0
79.8333 | 2019-03-21 08:00 | 43545.3403 | 327.9 | 567 | 104.4 | 15.4 | 60.2 | 0 | 0 | 0 | 0 | 950.9 | -14.4045 | 0
79.8403 | 2019-03-21 08:10 | 43545.3472 | 354.8 | 581.9 | 111 | 15.7 | 59.5 | 0.3 | 1.9 | 137 | 24.4 | 951 | -3.7857 | 0
79.8472 | 2019-03-21 08:20 | 43545.3542 | 383.6 | 606.1 | 115.5 | 15.5 | 61.1 | 0.7 | 1.6 | 162.6 | 1.1 | 951.1 | 6.7713 | 0
79.8542 | 2019-03-21 08:30 | 43545.3611 | 407.6 | 612 | 122.4 | 15.9 | 60.1 | 1.3 | 2.9 | 193.6 | 19.9 | 951.2 | 14.7974 | 0
79.8611 | 2019-03-21 08:40 | 43545.3681 | 439.7 | 638.2 | 125 | 16.1 | 59.5 | 1.3 | 2.4 | 217.3 | 0.2 | 951.4 | 17.349 | 0
79.8681 | 2019-03-21 08:50 | 43545.375 | 471.4 | 656.5 | 129.6 | 17 | 57.8 | 1.5 | 2.6 | 197.6 | 25.5 | 951.5 | 17.9209 | 0
79.875 | 2019-03-21 09:00 | 43545.3819 | 500 | 666.2 | 134.4 | 17.4 | 56.1 | 1.9 | 3.6 | 227.4 | 25.2 | 951.6 | 16.3652 | 0
79.8819 | 2019-03-21 09:10 | 43545.3889 | 533.2 | 686.7 | 136.5 | 17.4 | 53.7 | 1.5 | 2.9 | 242.9 | 16.9 | 951.6 | 13.0631 | 0
79.8889 | 2019-03-21 09:20 | 43545.3958 | 566.7 | 708.7 | 137.4 | 18.1 | 48.1 | 2.6 | 4.9 | 268.5 | 21.1 | 951.6 | 9.5879 | 0
79.8958 | 2019-03-21 09:30 | 43545.4028 | 597.9 | 724 | 139.1 | 18.5 | 46.6 | 2.4 | 4.1 | 276.6 | 18.3 | 951.7 | 4.9591 | 0
79.9028 | 2019-03-21 09:40 | 43545.4097 | 627 | 738 | 140.3 | 19.1 | 45.2 | 2.1 | 4.4 | 285.7 | 34.4 | 951.7 | 1.5457 | 0
79.9097 | 2019-03-21 09:50 | 43545.4167 | 653.6 | 751.8 | 140.6 | 19.4 | 40.7 | 3 | 4.9 | 296.3 | 25.7 | 951.7 | 0.055207 | 0
79.9167 | 2019-03-21 10:00 | 43545.4236 | 678.3 | 762.8 | 141.4 | 19.6 | 39.9 | 2.6 | 4.9 | 307.4 | 32.6 | 951.8 | -1.2959 | 0
79.9236 | 2019-03-21 10:10 | 43545.4306 | 701.5 | 770.6 | 143.2 | 19.8 | 39.9 | 2.8 | 4.4 | 284.4 | 22.6 | 951.8 | -3.1245 | 0
79.9306 | 2019-03-21 10:20 | 43545.4375 | 723.1 | 774.8 | 145.5 | 19.9 | 38.2 | 2.9 | 5.9 | 274.9 | 19.2 | 951.8 | -6.6712 | 0
79.9375 | 2019-03-21 10:30 | 43545.4444 | 744.1 | 778.6 | 147.8 | 20.3 | 37.2 | 2.9 | 5.1 | 283 | 25.1 | 951.9 | -10.9303 | 0
79.9444 | 2019-03-21 10:40 | 43545.4514 | 764.3 | 780.8 | 150.4 | 20.6 | 36.3 | 2.6 | 4.1 | 290.5 | 33.7 | 951.9 | -16.5087 | 0
79.9514 | 2019-03-21 10:50 | 43545.4583 | 777.9 | 772.4 | 155.8 | 20.7 | 39.4 | 3 | 5.1 | 257.6 | 24.4 | 951.9 | -21.8962 | 0
79.9583 | 2019-03-21 11:00 | 43545.4653 | 794.2 | 773.7 | 156.9 | 20.7 | 41.1 | 3.5 | 5.6 | 250.3 | 17.1 | 951.9 | -27.9703 | 0
79.9653 | 2019-03-21 11:10 | 43545.4722 | 810.3 | 779.2 | 156.2 | 20.8 | 40.1 | 3.5 | 5.9 | 258.7 | 17.4 | 951.9 | -33.1333 | 0
79.9722 | 2019-03-21 11:20 | 43545.4792 | 820.4 | 776.7 | 157.9 | 20.8 | 40.8 | 4 | 7.2 | 257.4 | 19.2 | 951.9 | -37.2541 | 0
79.9792 | 2019-03-21 11:30 | 43545.4861 | 833.7 | 781.8 | 158.2 | 20.6 | 41.6 | 4.2 | 6.7 | 261.5 | 16.6 | 951.9 | -40.8785 | 0
79.9861 | 2019-03-21 11:40 | 43545.4931 | 844.4 | 784.5 | 159.9 | 20.8 | 41 | 4.4 | 6.7 | 264.6 | 19.1 | 951.9 | -43.4818 | 0
79.9931 | 2019-03-21 11:50 | 43545.5 | 852 | 784.4 | 162.4 | 21 | 41.5 | 4.4 | 6.4 | 257.9 | 16.2 | 951.9 | -45.6942 | 0
80 | 2019-03-21 12:00 | 43545.5069 | 855.8 | 781.4 | 164.9 | 21 | 42.3 | 4.4 | 6.7 | 257.3 | 18.3 | 951.8 | -47.8015 | 0
80.0069 | 2019-03-21 12:10 | 43545.5139 | 855.3 | 770.8 | 172.3 | 21.1 | 43.2 | 3.8 | 6.2 | 267.9 | 23.9 | 951.7 | -48.056 | 0
80.0139 | 2019-03-21 12:20 | 43545.5208 | 853.9 | 762 | 178.7 | 21.3 | 41.9 | 3.6 | 5.9 | 275.7 | 21.8 | 951.6 | -48.1895 | 0
80.0208 | 2019-03-21 12:30 | 43545.5278 | 846.1 | 747.6 | 185.3 | 21.6 | 41.3 | 3.3 | 5.4 | 274.6 | 27 | 951.5 | -47.4936 | 0
80.0278 | 2019-03-21 12:40 | 43545.5347 | 843.5 | 745.8 | 187.7 | 21.6 | 40.5 | 3.1 | 4.9 | 259.2 | 22.2 | 951.4 | -46.9658 | 0
80.0347 | 2019-03-21 12:50 | 43545.5417 | 846.1 | 764 | 179.6 | 22.2 | 39.9 | 2.8 | 4.6 | 280.4 | 25.5 | 951.3 | -47.032 | 0
80.0417 | 2019-03-21 13:00 | 43545.5486 | 831.2 | 758.5 | 176.7 | 22.2 | 39.3 | 2.8 | 4.1 | 252.7 | 28.3 | 951.3 | -44.7706 | 0
80.0486 | 2019-03-21 13:10 | 43545.5556 | 815.4 | 740.3 | 185.2 | 22.3 | 37.9 | 2.5 | 5.1 | 266.6 | 32.5 | 951.2 | -41.3453 | 0
80.0556 | 2019-03-21 13:20 | 43545.5625 | 773.1 | 679.6 | 204.7 | 22.7 | 37.1 | 2.5 | 4.1 | 272.9 | 23.4 | 951.1 | -34.3168 | 0
80.0625 | 2019-03-21 13:30 | 43545.5694 | 758.6 | 662.3 | 215.5 | 22.4 | 37 | 3.1 | 4.9 | 267.3 | 23.9 | 950.9 | -29.915 | 0
80.0694 | 2019-03-21 13:40 | 43545.5764 | 756.4 | 692.2 | 200.2 | 22.7 | 36.9 | 2.8 | 4.6 | 266.2 | 24.1 | 950.8 | -28.7288 | 0
80.0764 | 2019-03-21 13:50 | 43545.5833 | 729.1 | 680.5 | 195.3 | 22.6 | 37 | 3.1 | 5.6 | 277.1 | 22.8 | 950.6 | -24.6869 | 0
80.0833 | 2019-03-21 14:00 | 43545.5903 | 712.5 | 688.9 | 185.9 | 22.6 | 36.2 | 2.8 | 6.4 | 289.1 | 26.5 | 950.5 | -21.7771 | 0
80.0903 | 2019-03-21 14:10 | 43545.5972 | 703 | 702.3 | 180.8 | 22.9 | 36.5 | 3.6 | 5.4 | 247 | 19.7 | 950.3 | -19.3712 | 0
80.0972 | 2019-03-21 14:20 | 43545.6042 | 675.8 | 689.6 | 177.6 | 22.9 | 34.4 | 3.2 | 5.1 | 255.9 | 16.7 | 950.3 | -17.2266 | 0
80.1042 | 2019-03-21 14:30 | 43545.6111 | 665.6 | 702 | 173.5 | 23.1 | 34.4 | 3.2 | 5.6 | 276.1 | 25.1 | 950.2 | -16.6609 | 0
80.1111 | 2019-03-21 14:40 | 43545.6181 | 607.3 | 622.5 | 185.5 | 22.7 | 35 | 3.6 | 5.4 | 283.9 | 17.7 | 950 | -13.3605 | 0
80.1181 | 2019-03-21 14:50 | 43545.625 | 601.8 | 645.8 | 179.8 | 22.8 | 34.6 | 3.1 | 5.4 | 257.1 | 22.4 | 950 | -12.8518 | 0
80.125 | 2019-03-21 15:00 | 43545.6319 | 561.3 | 626.4 | 167.9 | 22.8 | 35.4 | 3.2 | 5.1 | 278.3 | 25.5 | 949.9 | -11.3683 | 0
80.1319 | 2019-03-21 15:10 | 43545.6389 | 529.8 | 597.2 | 171.8 | 22.7 | 34.5 | 3.6 | 5.6 | 279 | 14.3 | 949.9 | -7.7277 | 0
80.1389 | 2019-03-21 15:20 | 43545.6458 | 535.2 | 640.6 | 169.4 | 22.9 | 33.6 | 3.5 | 5.4 | 269.7 | 18.3 | 949.8 | -6.0854 | 0
80.1458 | 2019-03-21 15:30 | 43545.6528 | 462.8 | 553.8 | 162.4 | 23.2 | 33.3 | 3 | 5.4 | 261.2 | 18.4 | 949.8 | -4.117 | 0
80.1528 | 2019-03-21 15:40 | 43545.6597 | 439.8 | 533.5 | 166 | 23 | 31.9 | 2.9 | 5.6 | 257.7 | 21.7 | 949.8 | -3.1603 | 0
80.1597 | 2019-03-21 15:50 | 43545.6667 | 408.5 | 516.7 | 157.1 | 22.9 | 33.2 | 3.7 | 5.9 | 273.7 | 18.6 | 949.8 | -5.9713 | 0
80.1667 | 2019-03-21 16:00 | 43545.6736 | 395.4 | 543 | 143.9 | 22.8 | 33.9 | 3.1 | 5.1 | 276.2 | 19.6 | 949.8 | -14.7945 | 0
80.1736 | 2019-03-21 16:10 | 43545.6806 | 360.7 | 512 | 134.9 | 22.7 | 33.4 | 3.2 | 5.1 | 279 | 29 | 949.8 | -25.7114 | 0
80.1806 | 2019-03-21 16:20 | 43545.6875 | 319.7 | 459.6 | 127.5 | 22.5 | 32.7 | 3.4 | 4.9 | 280.4 | 18.8 | 949.8 | -35.523 | 0
80.1875 | 2019-03-21 16:30 | 43545.6944 | 295.9 | 437.4 | 124.8 | 22.6 | 32 | 3.2 | 5.1 | 281.3 | 20.3 | 949.8 | -43.5956 | 0
80.1944 | 2019-03-21 16:40 | 43545.7014 | 288.4 | 463 | 121.3 | 22.4 | 32.5 | 3.2 | 5.4 | 283.9 | 23.6 | 949.8 | -54.9844 | 0
80.2014 | 2019-03-21 16:50 | 43545.7083 | 249 | 432.9 | 106.3 | 22.8 | 31.5 | 3.1 | 5.4 | 268.9 | 20.6 | 949.7 | -61.0762 | 0
80.2083 | 2019-03-21 17:00 | 43545.7153 | 200.1 | 375.4 | 89.9 | 22.5 | 31.5 | 3.3 | 4.9 | 279.9 | 17.8 | 949.7 | -57.3564 | 0
80.2153 | 2019-03-21 17:10 | 43545.7222 | 163.1 | 323.3 | 79.7 | 22.1 | 34.1 | 2.9 | 5.9 | 284.5 | 18.3 | 949.8 | -55.8402 | 0
80.2222 | 2019-03-21 17:20 | 43545.7292 | 130.5 | 274.7 | 69.6 | 21.6 | 36.3 | 3.2 | 5.4 | 297.4 | 18.5 | 949.8 | -54.5965 | 0
80.2292 | 2019-03-21 17:30 | 43545.7361 | 89.6 | 177.6 | 55 | 21.3 | 37.3 | 3.5 | 5.1 | 294.3 | 16.2 | 949.9 | -53.603 | 0
80.2361 | 2019-03-21 17:40 | 43545.7431 | 39.3 | 26.8 | 32 | 20.8 | 37.9 | 3.4 | 4.9 | 295.7 | 16.6 | 950 | -37.0988 | 0
80.2431 | 2019-03-21 17:50 | 43545.75 | 33.3 | 37.5 | 25 | 20.3 | 40.5 | 2.7 | 4.6 | 297.9 | 15.7 | 950 | -67.6761 | 0
80.25 | 2019-03-21 18:00 | 43545.7569 | 19.1 | 12.2 | 14.2 | 20.1 | 42.3 | 2.9 | 4.4 | 296.3 | 14.6 | 950 | -98.8378 | 0
80.2569 | 2019-03-21 18:10 | 43545.7639 | 7.5 | 0 | 3.5 | 19.7 | 43.5 | 2.9 | 4.1 | 296.2 | 15.4 | 950 | -100 | 0
80.2639 | 2019-03-21 18:20 | 43545.7708 | 0.5 | 0 | 0 | 19.5 | 44.2 | 2.7 | 4.1 | 295.5 | 17.9 | 950.1 | 0 | 0
80.2708 | 2019-03-21 18:30 | 43545.7778 | 0 | 0 | 0 | 19.2 | 44.9 | 2.8 | 4.1 | 293.9 | 14.8 | 950.1 | 0 | 0
80.2778 | 2019-03-21 18:40 | 43545.7847 | 0 | 0 | 0 | 19.1 | 44.5 | 2.6 | 3.9 | 294.3 | 14.5 | 950.2 | 0 | 0
80.2847 | 2019-03-21 18:50 | 43545.7917 | 0 | 0 | 0 | 19 | 44.3 | 2.8 | 4.1 | 291.7 | 11.4 | 950.3 | 0 | 0
80.2917 | 2019-03-21 19:00 | 43545.7986 | 0 | 0 | 0 | 18.9 | 44.2 | 2.7 | 3.9 | 288.2 | 13.4 | 950.4 | 0 | 0
80.2986 | 2019-03-21 19:10 | 43545.8056 | 0 | 0 | 0 | 18.9 | 44.3 | 2.6 | 4.4 | 287 | 15.2 | 950.4 | 0 | 0
80.3056 | 2019-03-21 19:20 | 43545.8125 | 0 | 0 | 0 | 18.7 | 44.7 | 2.6 | 4.4 | 290.7 | 16.4 | 950.5 | 0 | 0
80.3125 | 2019-03-21 19:30 | 43545.8194 | 0 | 0 | 0 | 18.5 | 45.3 | 2.8 | 4.4 | 289.9 | 14.2 | 950.5 | 0 | 0
80.3194 | 2019-03-21 19:40 | 43545.8264 | 0 | 0 | 0 | 18.4 | 45.4 | 2.3 | 4.1 | 284.4 | 13.1 | 950.6 | 0 | 0
80.3264 | 2019-03-21 19:50 | 43545.8333 | 0 | 0 | 0 | 18.2 | 46.2 | 2.5 | 3.9 | 285.4 | 13.6 | 950.7 | 0 | 0
80.3333 | 2019-03-21 20:00 | 43545.8403 | 0 | 0 | 0 | 18.3 | 46.4 | 2 | 3.4 | 275 | 14.1 | 950.8 | 0 | 0
80.3403 | 2019-03-21 20:10 | 43545.8472 | 0 | 0 | 0 | 18.1 | 47.4 | 2.5 | 3.9 | 289.9 | 13.4 | 950.9 | 0 | 0
80.3472 | 2019-03-21 20:20 | 43545.8542 | 0 | 0 | 0 | 18.1 | 47.4 | 2.8 | 4.1 | 287.4 | 12.8 | 950.9 | 0 | 0
80.3542 | 2019-03-21 20:30 | 43545.8611 | 0 | 0 | 0 | 18 | 48.3 | 2.4 | 4.1 | 293.7 | 13 | 951.1 | 0 | 0
80.3611 | 2019-03-21 20:40 | 43545.8681 | 0 | 0 | 0 | 17.9 | 48.4 | 2.9 | 4.9 | 290.9 | 12.1 | 951.1 | 0 | 0
80.3681 | 2019-03-21 20:50 | 43545.875 | 0 | 0 | 0 | 17.6 | 50.2 | 1.5 | 2.9 | 295.4 | 15.1 | 951.2 | 0 | 0
80.375 | 2019-03-21 21:00 | 43545.8819 | 0 | 0 | 0 | 17.4 | 50.7 | 1.8 | 2.9 | 300.3 | 8.2 | 951.2 | 0 | 0
80.3819 | 2019-03-21 21:10 | 43545.8889 | 0 | 0 | 0 | 17.1 | 52.4 | 2 | 3.4 | 294.2 | 12 | 951.2 | 0 | 0
80.3889 | 2019-03-21 21:20 | 43545.8958 | 0 | 0 | 0 | 17.1 | 51.6 | 2.4 | 3.9 | 279.4 | 11.1 | 951.3 | 0 | 0
80.3958 | 2019-03-21 21:30 | 43545.9028 | 0 | 0 | 0 | 17.4 | 50.1 | 1.7 | 2.9 | 273.5 | 16.6 | 951.3 | 0 | 0
80.4028 | 2019-03-21 21:40 | 43545.9097 | 0 | 0 | 0 | 17.3 | 50.4 | 2.1 | 3.6 | 279.3 | 12.5 | 951.3 | 0 | 0
80.4097 | 2019-03-21 21:50 | 43545.9167 | 0 | 0 | 0 | 17.2 | 50.3 | 2.2 | 3.1 | 284 | 8.5 | 951.3 | 0 | 0
80.4167 | 2019-03-21 22:00 | 43545.9236 | 0 | 0 | 0 | 17.1 | 50.8 | 2.1 | 2.6 | 276 | 10.2 | 951.4 | 0 | 0
80.4236 | 2019-03-21 22:10 | 43545.9306 | 0 | 0 | 0 | 17 | 50.4 | 2.5 | 3.4 | 278.1 | 5.2 | 951.5 | 0 | 0
80.4306 | 2019-03-21 22:20 | 43545.9375 | 0 | 0 | 0 | 17.1 | 50.1 | 2.2 | 3.1 | 286.6 | 8.5 | 951.5 | 0 | 0
80.4375 | 2019-03-21 22:30 | 43545.9444 | 0 | 0 | 0 | 17.3 | 49.4 | 2.1 | 3.1 | 293.5 | 12.4 | 951.5 | 0 | 0
80.4444 | 2019-03-21 22:40 | 43545.9514 | 0 | 0 | 0 | 17.3 | 49.4 | 2 | 3.4 | 300.1 | 11.4 | 951.6 | 0 | 0
80.4514 | 2019-03-21 22:50 | 43545.9583 | 0 | 0 | 0 | 17.1 | 50 | 1.4 | 2.4 | 300.1 | 12.2 | 951.7 | 0 | 0
80.4583 | 2019-03-21 23:00 | 43545.9653 | 0 | 0 | 0 | 16.7 | 51.5 | 1.4 | 2.6 | 305.5 | 9.8 | 951.7 | 0 | 0
80.4653 | 2019-03-21 23:10 | 43545.9722 | 0 | 0 | 0 | 16.5 | 51.6 | 1.7 | 2.4 | 293.3 | 7.9 | 951.7 | 0 | 0
80.4722 | 2019-03-21 23:20 | 43545.9792 | 0 | 0 | 0 | 16.4 | 51.4 | 1.6 | 2.6 | 292.5 | 5.4 | 951.7 | 0 | 0
80.4792 | 2019-03-21 23:30 | 43545.9861 | 0 | 0 | 0 | 16.3 | 51.9 | 1.2 | 2.1 | 292.6 | 10.4 | 951.6 | 0 | 0
80.4861 | 2019-03-21 23:40 | 43545.9931 | 0 | 0 | 0 | 15.9 | 53 | 1.2 | 2.4 | 299.6 | 12.2 | 951.6 | 0 | 0
80.4931 | 2019-03-21 23:50 | 43546 | 0 | 0 | 0 | 15.4 | 54.8 | 1.8 | 3.1 | 329.3 | 9.3 | 951.5 | 0 | 0
80.5 | 2019-03-22 | 43546.0069 | 0 | 0 | 0 | 15.1 | 55.8 | 1.3 | 2.4 | 320.1 | 3.2 | 951.5 | 0 | 0
80.5069 | 2019-03-22 00:10 | 43546.0139 | 0 | 0 | 0 | 14.9 | 56.8 | 1 | 2.1 | 291.2 | 17.3 | 951.6 | 0 | 0
80.5139 | 2019-03-22 00:20 | 43546.0208 | 0 | 0 | 0 | 14.4 | 60.2 | 0.4 | 2.1 | 292.3 | 3.9 | 951.6 | 0 | 0
80.5208 | 2019-03-22 00:30 | 43546.0278 | 0 | 0 | 0 | 14 | 61.4 | 0.1 | 1.4 | 291.6 | 0 | 951.6 | 0 | 0
80.5278 | 2019-03-22 00:40 | 43546.0347 | 0 | 0 | 0 | 13.7 | 62.5 | 0.1 | 1.1 | 291.6 | 0 | 951.5 | 0 | 0
80.5347 | 2019-03-22 00:50 | 43546.0417 | 0 | 0 | 0 | 13.7 | 62 | 0.1 | 1.1 | 291.6 | 0 | 951.5 | 0 | 0
80.5417 | 2019-03-22 01:00 | 43546.0486 | 0 | 0 | 0 | 13.5 | 62.2 | 0.3 | 1.4 | 291.6 | 0 | 951.5 | 0 | 0
80.5486 | 2019-03-22 01:10 | 43546.0556 | 0 | 0 | 0 | 13.3 | 64.5 | 0.1 | 1.1 | 291.6 | 0 | 951.4 | 0 | 0
80.5556 | 2019-03-22 01:20 | 43546.0625 | 0 | 0 | 0 | 13.1 | 64.3 | 0.6 | 1.4 | 291.8 | 0.2 | 951.5 | 0 | 0
80.5625 | 2019-03-22 01:30 | 43546.0694 | 0 | 0 | 0 | 13.5 | 62.7 | 0.6 | 1.4 | 292.8 | 1.1 | 951.5 | 0 | 0
80.5694 | 2019-03-22 01:40 | 43546.0764 | 0 | 0 | 0 | 13.3 | 65.2 | 0 | 0 | 0 | 0 | 951.4 | 0 | 0
80.5764 | 2019-03-22 01:50 | 43546.0833 | 0 | 0 | 0 | 12.8 | 68.6 | 0 | 0 | 0 | 0 | 951.3 | 0 | 0
80.5833 | 2019-03-22 02:00 | 43546.0903 | 0 | 0 | 0 | 12.7 | 70.3 | 0.1 | 1.1 | 296.6 | 0 | 951.3 | 0 | 0
80.5903 | 2019-03-22 02:10 | 43546.0972 | 0 | 0 | 0 | 12.6 | 71.2 | 0 | 0 | 0 | 0 | 951.3 | 0 | 0
80.5972 | 2019-03-22 02:20 | 43546.1042 | 0 | 0 | 0 | 12.7 | 72 | 0 | 0 | 0 | 0 | 951.3 | 0 | 0
80.6042 | 2019-03-22 02:30 | 43546.1111 | 0 | 0 | 0 | 12.4 | 74.5 | 0 | 0 | 0 | 0 | 951.2 | 0 | 0
80.6111 | 2019-03-22 02:40 | 43546.1181 | 0 | 0 | 0 | 12.2 | 75.4 | 0 | 0.7 | 296.7 | 0 | 951.1 | 0 | 0
80.6181 | 2019-03-22 02:50 | 43546.125 | 0 | 0 | 0 | 12.3 | 74.2 | 0 | 0 | 0 | 0 | 951.1 | 0 | 0
80.625 | 2019-03-22 03:00 | 43546.1319 | 0 | 0 | 0 | 12.1 | 75.2 | 0 | 0 | 0 | 0 | 951 | 0 | 0
80.6319 | 2019-03-22 03:10 | 43546.1389 | 0 | 0 | 0 | 12.2 | 75.3 | 0 | 0 | 0 | 0 | 951 | 0 | 0
80.6389 | 2019-03-22 03:20 | 43546.1458 | 0 | 0 | 0 | 12.2 | 75.4 | 0 | 0 | 0 | 0 | 951 | 0 | 0
80.6458 | 2019-03-22 03:30 | 43546.1528 | 0 | 0 | 0 | 12.1 | 76.2 | 0.4 | 1.4 | 293.1 | 1.2 | 951 | 0 | 0
80.6528 | 2019-03-22 03:40 | 43546.1597 | 0 | 0 | 0 | 12.2 | 74.8 | 0 | 0.7 | 291.6 | 0 | 951 | 0 | 0
80.6597 | 2019-03-22 03:50 | 43546.1667 | 0 | 0 | 0 | 11.8 | 76.8 | 0 | 0.7 | 291.6 | 0 | 951 | 0 | 0
80.6667 | 2019-03-22 04:00 | 43546.1736 | 0 | 0 | 0 | 11.7 | 77.4 | 0.3 | 1.9 | 279.9 | 7.6 | 951 | 0 | 0
80.6736 | 2019-03-22 04:10 | 43546.1806 | 0 | 0 | 0 | 11.9 | 76.9 | 0.5 | 1.6 | 257 | 0.1 | 951 | 0 | 0
80.6806 | 2019-03-22 04:20 | 43546.1875 | 0 | 0 | 0 | 12 | 76.1 | 0.3 | 1.1 | 257 | 0.1 | 950.9 | 0 | 0
80.6875 | 2019-03-22 04:30 | 43546.1944 | 0 | 0 | 0 | 11.8 | 75.8 | 0 | 0.7 | 257 | 0 | 950.9 | 0 | 0
80.6944 | 2019-03-22 04:40 | 43546.2014 | 0 | 0 | 0 | 11.5 | 76.6 | 0 | 0 | 0 | 0 | 950.9 | 0 | 0
80.7014 | 2019-03-22 04:50 | 43546.2083 | 0 | 0 | 0 | 11.7 | 76 | 0.2 | 1.4 | 257 | 0 | 950.9 | 0 | 0
80.7083 | 2019-03-22 05:00 | 43546.2153 | 0 | 0 | 0 | 11.7 | 76.5 | 0.4 | 1.6 | 257 | 0.1 | 951 | 0 | 0
80.7153 | 2019-03-22 05:10 | 43546.2222 | 0 | 0 | 0 | 11.3 | 77.6 | 0 | 0 | 0 | 0 | 951.1 | 0 | 0
80.7222 | 2019-03-22 05:20 | 43546.2292 | 0 | 0 | 0 | 11.2 | 78.3 | 0 | 0.4 | 256.9 | 0 | 951.1 | 0 | 0
80.7292 | 2019-03-22 05:30 | 43546.2361 | 0 | 0 | 0 | 11.7 | 75.6 | 0 | 0 | 0 | 0 | 951.1 | 0 | 0
80.7361 | 2019-03-22 05:40 | 43546.2431 | 0 | 0 | 0 | 11.5 | 76.6 | 0 | 0 | 0 | 0 | 951.2 | 0 | 0
80.7431 | 2019-03-22 05:50 | 43546.25 | 0 | 0 | 0 | 11.4 | 76.8 | 0 | 0 | 0 | 0 | 951.2 | 0 | 0
80.75 | 2019-03-22 06:00 | 43546.2569 | 0 | 0 | 0 | 11.4 | 76.6 | 0.1 | 0.7 | 256.9 | 0 | 951.3 | 0 | 0
80.7569 | 2019-03-22 06:10 | 43546.2639 | 4.4 | 0 | 1.3 | 11.6 | 77.3 | 0.6 | 1.4 | 256.6 | 0.3 | 951.5 | -100 | 0
80.7639 | 2019-03-22 06:20 | 43546.2708 | 15.9 | 35.1 | 11.5 | 11.3 | 77.7 | 0 | 0.7 | 255.6 | 0 | 951.6 | -63.7489 | 0
80.7708 | 2019-03-22 06:30 | 43546.2778 | 33.5 | 102.9 | 22.8 | 11.6 | 77.8 | 0.4 | 1.1 | 255.8 | 0 | 951.7 | -32.0082 | 0
80.7778 | 2019-03-22 06:40 | 43546.2847 | 57.6 | 183.3 | 33.4 | 12 | 77.2 | 0.7 | 1.4 | 243.8 | 12.5 | 951.7 | -27.7208 | 0
80.7847 | 2019-03-22 06:50 | 43546.2917 | 87.4 | 263.5 | 43 | 12.3 | 75.7 | 0.4 | 1.4 | 217.7 | 0 | 951.6 | -32.223 | 0
80.7917 | 2019-03-22 07:00 | 43546.2986 | 120 | 335 | 52.2 | 12.9 | 74.1 | 0.8 | 1.6 | 176.5 | 17.2 | 951.6 | -30.5298 | 0
80.7986 | 2019-03-22 07:10 | 43546.3056 | 154.6 | 398 | 60.3 | 13.4 | 73.7 | 0.1 | 1.1 | 165.3 | 0 | 951.8 | -29.5105 | 0
80.8056 | 2019-03-22 07:20 | 43546.3125 | 184.4 | 424.2 | 67.6 | 13.8 | 69.9 | 0.7 | 1.6 | 165.3 | 0.1 | 952 | -33.2597 | 0
80.8125 | 2019-03-22 07:30 | 43546.3194 | 221.8 | 467.6 | 75.9 | 14.5 | 67.3 | 0.4 | 1.4 | 166 | 0.2 | 952.2 | -36.15 | 0
80.8194 | 2019-03-22 07:40 | 43546.3264 | 257.4 | 504.8 | 82.5 | 15.5 | 65.7 | 0.2 | 1.4 | 166.2 | 0 | 952.3 | -35.9885 | 0
80.8264 | 2019-03-22 07:50 | 43546.3333 | 290.3 | 533.1 | 89.2 | 16.3 | 62.2 | 0.6 | 1.6 | 166.2 | 0.1 | 952.5 | -30.8066 | 0
80.8333 | 2019-03-22 08:00 | 43546.3403 | 322.8 | 564.3 | 94.1 | 16.4 | 60.4 | 0.3 | 1.4 | 166.2 | 0 | 952.5 | -23.3637 | 0
80.8403 | 2019-03-22 08:10 | 43546.3472 | 352.8 | 590.2 | 98.8 | 16.9 | 57.6 | 0.1 | 1.4 | 166.2 | 0 | 952.6 | -13.1317 | 0
80.8472 | 2019-03-22 08:20 | 43546.3542 | 379 | 611.2 | 102.8 | 17.7 | 55.1 | 0.1 | 1.4 | 166.2 | 0 | 952.8 | 0.19096 | 0
80.8542 | 2019-03-22 08:30 | 43546.3611 | 407.6 | 633.6 | 105.8 | 17.9 | 52.3 | 0.5 | 1.6 | 169.5 | 0.4 | 952.8 | 7.7694 | 0
80.8611 | 2019-03-22 08:40 | 43546.3681 | 436.8 | 648.2 | 109.3 | 17.5 | 53 | 1.6 | 2.4 | 210.8 | 12 | 952.9 | 7.9723 | 0
80.8681 | 2019-03-22 08:50 | 43546.375 | 469.7 | 673 | 111.1 | 17.7 | 54.4 | 1.8 | 3.1 | 232.1 | 11.7 | 953 | 8.7704 | 0
80.875 | 2019-03-22 09:00 | 43546.3819 | 503 | 696.3 | 112.4 | 18.1 | 53.8 | 1.6 | 3.4 | 241.7 | 24.3 | 953.1 | 7.6486 | 0
80.8819 | 2019-03-22 09:10 | 43546.3889 | 536.2 | 716.5 | 114.2 | 18.7 | 50.6 | 2.1 | 4.1 | 230.8 | 22.3 | 953.1 | 5.404 | 0
80.8889 | 2019-03-22 09:20 | 43546.3958 | 568.5 | 736.5 | 113.9 | 18.5 | 51.3 | 2.4 | 4.4 | 248.3 | 17.1 | 953.2 | 1.6003 | 0
80.8958 | 2019-03-22 09:30 | 43546.4028 | 600.7 | 755.7 | 113.8 | 18.8 | 49.4 | 2.4 | 3.9 | 251.4 | 16.7 | 953.1 | -2.0512 | 0
80.9028 | 2019-03-22 09:40 | 43546.4097 | 626 | 761.4 | 116.3 | 19.2 | 48.5 | 2.6 | 3.9 | 224.5 | 16.4 | 953.1 | -4.6989 | 0
80.9097 | 2019-03-22 09:50 | 43546.4167 | 651.7 | 773.3 | 116.3 | 19.6 | 47.4 | 2.6 | 4.9 | 242.9 | 27.1 | 953.1 | -6.2311 | 0
80.9167 | 2019-03-22 10:00 | 43546.4236 | 675.9 | 783.1 | 118.4 | 20.1 | 44.8 | 2.6 | 4.1 | 245.5 | 26.8 | 953.2 | -5.4085 | 0
80.9236 | 2019-03-22 10:10 | 43546.4306 | 701.6 | 796.4 | 118.5 | 21 | 39.6 | 2.8 | 4.4 | 297.5 | 32.6 | 953.1 | -6.8746 | 0
80.9306 | 2019-03-22 10:20 | 43546.4375 | 721.4 | 798.3 | 120.3 | 21.5 | 38.4 | 3.3 | 5.9 | 295.4 | 30 | 953.1 | -10.2762 | 0
80.9375 | 2019-03-22 10:30 | 43546.4444 | 747 | 811.7 | 119.8 | 21.3 | 37.8 | 3.9 | 5.6 | 280 | 15.6 | 953.1 | -14.103 | 0
80.9444 | 2019-03-22 10:40 | 43546.4514 | 768.5 | 815.1 | 122 | 21.8 | 37.3 | 3.3 | 5.6 | 299.2 | 30.9 | 953.1 | -19.9929 | 0
80.9514 | 2019-03-22 10:50 | 43546.4583 | 784.6 | 814.7 | 123 | 21.8 | 37.8 | 3.5 | 6.4 | 291.8 | 28 | 953 | -25.5714 | 0
80.9583 | 2019-03-22 11:00 | 43546.4653 | 802.3 | 815.8 | 125.7 | 21.9 | 37.7 | 3.8 | 6.4 | 273 | 18.1 | 953 | -30.9285 | 0
80.9653 | 2019-03-22 11:10 | 43546.4722 | 819.5 | 816.9 | 128.9 | 22.2 | 37 | 3.2 | 4.9 | 287.3 | 25.4 | 952.9 | -36.4557 | 0
80.9722 | 2019-03-22 11:20 | 43546.4792 | 834 | 817.9 | 131.8 | 22.3 | 36.1 | 3.6 | 6.9 | 291.3 | 25.7 | 952.9 | -40.592 | 0
80.9792 | 2019-03-22 11:30 | 43546.4861 | 844.7 | 821 | 130.2 | 22.9 | 35.3 | 3.6 | 6.4 | 270.7 | 25.9 | 952.9 | -44.9878 | 0
80.9861 | 2019-03-22 11:40 | 43546.4931 | 853.2 | 822 | 130.7 | 22.4 | 34.6 | 4.9 | 7.4 | 279 | 20.5 | 952.9 | -47.8184 | 0
80.9931 | 2019-03-22 11:50 | 43546.5 | 863 | 823.9 | 134.1 | 22.4 | 35 | 4.9 | 8.2 | 296.9 | 22.1 | 952.8 | -49.4252 | 0
81 | 2019-03-22 12:00 | 43546.5069 | 856.7 | 793.2 | 152.3 | 22.8 | 34.8 | 4.7 | 7.7 | 288.3 | 22.1 | 952.8 | -48.3363 | 0
81.0069 | 2019-03-22 12:10 | 43546.5139 | 820.4 | 740.6 | 161.4 | 22.9 | 35.2 | 4.7 | 7.9 | 285.4 | 21.7 | 952.9 | -45.9159 | 0
81.0139 | 2019-03-22 12:20 | 43546.5208 | 869.4 | 809.4 | 149 | 22.5 | 36.6 | 5.8 | 8.4 | 286.4 | 19.7 | 952.8 | -51.1695 | 0
81.0208 | 2019-03-22 12:30 | 43546.5278 | 860.9 | 803.5 | 148.9 | 22.4 | 36.3 | 5.5 | 8.4 | 287.1 | 19 | 952.7 | -49.4145 | 0
81.0278 | 2019-03-22 12:40 | 43546.5347 | 868.4 | 803.1 | 161.5 | 22.4 | 35.8 | 5.7 | 8.4 | 288.5 | 18.3 | 952.5 | -47.6938 | 0
81.0347 | 2019-03-22 12:50 | 43546.5417 | 865.2 | 816.5 | 152.8 | 22.7 | 35.1 | 5.6 | 8.7 | 288.1 | 17.5 | 952.3 | -46.6108 | 0
81.0417 | 2019-03-22 13:00 | 43546.5486 | 846.4 | 818.3 | 139.9 | 22.9 | 36.4 | 4.4 | 7.4 | 276.6 | 20.7 | 952.3 | -45.0314 | 0
81.0486 | 2019-03-22 13:10 | 43546.5556 | 833.1 | 814.6 | 139.3 | 23 | 36.9 | 4.8 | 7.4 | 279.6 | 19.7 | 952.1 | -42.2077 | 0
81.0556 | 2019-03-22 13:20 | 43546.5625 | 813.2 | 794.3 | 148.1 | 23 | 36.5 | 4.6 | 8.2 | 292.3 | 26.3 | 952.1 | -37.4617 | 0
81.0625 | 2019-03-22 13:30 | 43546.5694 | 777.2 | 753.4 | 158.8 | 23.2 | 37.5 | 4.2 | 6.4 | 277.3 | 16.6 | 952 | -31.3765 | 0
81.0694 | 2019-03-22 13:40 | 43546.5764 | 780.5 | 766.6 | 163.5 | 23.3 | 37.7 | 4.3 | 7.2 | 279.2 | 24.4 | 951.8 | -29.6592 | 0
81.0764 | 2019-03-22 13:50 | 43546.5833 | 780.3 | 768.2 | 177.1 | 23.4 | 36.9 | 4.6 | 7.4 | 281.6 | 27.4 | 951.7 | -25.1835 | 0
81.0833 | 2019-03-22 14:00 | 43546.5903 | 750.2 | 758.8 | 170.4 | 23.5 | 35.5 | 4.1 | 6.9 | 282.6 | 24.9 | 951.6 | -20.2214 | 0
81.0903 | 2019-03-22 14:10 | 43546.5972 | 697 | 708.4 | 169.8 | 23.3 | 33.9 | 4.7 | 6.9 | 287.1 | 19.9 | 951.4 | -16.9304 | 0
81.0972 | 2019-03-22 14:20 | 43546.6042 | 539.8 | 475.6 | 195.6 | 23.6 | 34.4 | 4.1 | 7.4 | 291.1 | 27.6 | 951.2 | -10.5284 | 0
81.1042 | 2019-03-22 14:30 | 43546.6111 | 379.4 | 228.5 | 220 | 23.2 | 35.6 | 3.9 | 6.4 | 300.7 | 24.1 | 951.1 | -3.2162 | 0
81.1111 | 2019-03-22 14:40 | 43546.6181 | 472.3 | 380.9 | 215.9 | 23 | 35.5 | 4.4 | 7.7 | 292.3 | 24.7 | 951 | -3.8077 | 0
81.1181 | 2019-03-22 14:50 | 43546.625 | 641.5 | 720.6 | 168.9 | 23.5 | 33.2 | 4.5 | 7.2 | 289.8 | 19.4 | 950.8 | -13.4866 | 0
81.125 | 2019-03-22 15:00 | 43546.6319 | 586.9 | 694.2 | 148.7 | 23.8 | 31.7 | 3.5 | 6.2 | 283.2 | 22.6 | 950.6 | -12.6951 | 0
81.1319 | 2019-03-22 15:10 | 43546.6389 | 544.9 | 629.7 | 164.5 | 24 | 31.3 | 3.5 | 6.7 | 294.9 | 32.9 | 950.5 | -9.8125 | 0
81.1389 | 2019-03-22 15:20 | 43546.6458 | 322.7 | 260.7 | 172.1 | 24.1 | 30.6 | 4 | 7.4 | 283.2 | 21.3 | 950.5 | -4.1407 | 0
81.1458 | 2019-03-22 15:30 | 43546.6528 | 491.6 | 560.1 | 186 | 23.5 | 31.8 | 4.3 | 7.2 | 292.5 | 20.8 | 950.3 | -4.3709 | 0
81.1528 | 2019-03-22 15:40 | 43546.6597 | 449 | 571.9 | 152.6 | 23.5 | 32.5 | 4.2 | 6.4 | 288.8 | 21.8 | 950.3 | -5.7381 | 0
81.1597 | 2019-03-22 15:50 | 43546.6667 | 437.7 | 609.3 | 136.5 | 23.8 | 32 | 3.8 | 6.4 | 293.6 | 27.6 | 950.2 | -13.1495 | 0
81.1667 | 2019-03-22 16:00 | 43546.6736 | 352.7 | 463.2 | 136.6 | 23.6 | 31.3 | 4.1 | 6.2 | 292 | 19.2 | 950.1 | -13.0413 | 0
81.1736 | 2019-03-22 16:10 | 43546.6806 | 360 | 517.2 | 129.4 | 23.7 | 31.2 | 3.2 | 6.2 | 297.9 | 26.1 | 950 | -28.2343 | 0
81.1806 | 2019-03-22 16:20 | 43546.6875 | 378.9 | 571.9 | 136.9 | 24 | 31 | 3.7 | 6.7 | 301.5 | 29 | 949.9 | -46.9978 | 0
81.1875 | 2019-03-22 16:30 | 43546.6944 | 320.3 | 537.4 | 106.5 | 23.7 | 29.2 | 3.9 | 6.9 | 300.2 | 22.6 | 949.9 | -58.9205 | 0
81.1944 | 2019-03-22 16:40 | 43546.7014 | 240.1 | 394.9 | 93.4 | 23.9 | 26.5 | 2.5 | 4.6 | 307.8 | 30.3 | 949.8 | -55.9462 | 0
81.2014 | 2019-03-22 16:50 | 43546.7083 | 282 | 473.8 | 123 | 23.9 | 28.9 | 3 | 5.6 | 305 | 32.1 | 949.6 | -71.3641 | 0
81.2083 | 2019-03-22 17:00 | 43546.7153 | 246.9 | 444.8 | 114.3 | 23.4 | 31.4 | 3.8 | 5.9 | 289.4 | 14.7 | 949.7 | -70.3392 | 0
81.2153 | 2019-03-22 17:10 | 43546.7222 | 178.5 | 384.6 | 77.5 | 23.2 | 32.1 | 3.8 | 6.4 | 293.8 | 18.1 | 949.7 | -68.895 | 0
81.2222 | 2019-03-22 17:20 | 43546.7292 | 135.2 | 318.8 | 63.1 | 22.9 | 32.5 | 3.8 | 5.6 | 292.1 | 16.6 | 949.8 | -65.3915 | 0
81.2292 | 2019-03-22 17:30 | 43546.7361 | 101.8 | 253.8 | 52.4 | 22.7 | 34.2 | 3 | 5.1 | 292 | 15.2 | 949.7 | -70.4298 | 0
81.2361 | 2019-03-22 17:40 | 43546.7431 | 64 | 139.6 | 41.1 | 22.3 | 35.6 | 3.2 | 5.1 | 287.8 | 16.3 | 949.6 | -56.2464 | 0
81.2431 | 2019-03-22 17:50 | 43546.75 | 42.7 | 92.2 | 28.9 | 21.8 | 36.7 | 3 | 4.9 | 286 | 15.9 | 949.6 | -77.0001 | 0
81.25 | 2019-03-22 18:00 | 43546.7569 | 20.8 | 19.3 | 14.8 | 21.5 | 37.4 | 2.8 | 4.6 | 290 | 17.7 | 949.6 | -100 | 0
81.2569 | 2019-03-22 18:10 | 43546.7639 | 6.2 | 0 | 1.8 | 21 | 38.2 | 2.8 | 4.4 | 288.9 | 17.3 | 949.5 | -100 | 0
81.2639 | 2019-03-22 18:20 | 43546.7708 | 0 | 0 | 0 | 20.7 | 38.2 | 2.9 | 4.6 | 290.4 | 13.8 | 949.6 | 0 | 0
81.2708 | 2019-03-22 18:30 | 43546.7778 | 0 | 0 | 0 | 20.4 | 38 | 2.7 | 3.9 | 287.2 | 13 | 949.6 | 0 | 0
81.2778 | 2019-03-22 18:40 | 43546.7847 | 0 | 0 | 0 | 20.3 | 38.9 | 2.7 | 4.4 | 288.7 | 14.7 | 949.6 | 0 | 0
81.2847 | 2019-03-22 18:50 | 43546.7917 | 0 | 0 | 0 | 20.1 | 39.7 | 2.2 | 3.9 | 274.1 | 18 | 949.7 | 0 | 0
81.2917 | 2019-03-22 19:00 | 43546.7986 | 0 | 0 | 0 | 20 | 40.5 | 2.3 | 3.9 | 254.9 | 11 | 949.9 | 0 | 0
81.2986 | 2019-03-22 19:10 | 43546.8056 | 0 | 0 | 0 | 19.7 | 43.5 | 2.7 | 4.1 | 261.5 | 13.1 | 950 | 0 | 0
81.3056 | 2019-03-22 19:20 | 43546.8125 | 0 | 0 | 0 | 19.6 | 43.9 | 2.4 | 3.9 | 267.8 | 14.2 | 950.1 | 0 | 0
81.3125 | 2019-03-22 19:30 | 43546.8194 | 0 | 0 | 0 | 19.6 | 42.9 | 2.4 | 4.4 | 279.6 | 18.2 | 950.1 | 0 | 0
81.3194 | 2019-03-22 19:40 | 43546.8264 | 0 | 0 | 0 | 19.4 | 44.2 | 3 | 4.6 | 283 | 19.2 | 950.1 | 0 | 0
81.3264 | 2019-03-22 19:50 | 43546.8333 | 0 | 0 | 0 | 19.2 | 44.5 | 2.2 | 4.1 | 277.6 | 15.1 | 950.3 | 0 | 0
81.3333 | 2019-03-22 20:00 | 43546.8403 | 0 | 0 | 0 | 19.2 | 43.8 | 2.5 | 4.6 | 281.9 | 14.8 | 950.5 | 0 | 0
81.3403 | 2019-03-22 20:10 | 43546.8472 | 0 | 0 | 0 | 19.1 | 44.8 | 1.9 | 4.1 | 271 | 16.9 | 950.6 | 0 | 0
81.3472 | 2019-03-22 20:20 | 43546.8542 | 0 | 0 | 0 | 18.9 | 45.5 | 1.8 | 3.4 | 271.4 | 19.1 | 950.7 | 0 | 0
81.3542 | 2019-03-22 20:30 | 43546.8611 | 0 | 0 | 0 | 18.9 | 46.8 | 2.1 | 3.4 | 251.5 | 13.3 | 950.8 | 0 | 0
81.3611 | 2019-03-22 20:40 | 43546.8681 | 0 | 0 | 0 | 18.5 | 49.6 | 2 | 3.4 | 250.2 | 15.3 | 950.9 | 0 | 0
81.3681 | 2019-03-22 20:50 | 43546.875 | 0 | 0 | 0 | 18.3 | 49.8 | 2.7 | 4.4 | 267.8 | 10.4 | 951 | 0 | 0
81.375 | 2019-03-22 21:00 | 43546.8819 | 0 | 0 | 0 | 18.3 | 49.4 | 2.5 | 4.1 | 269.5 | 11.9 | 951 | 0 | 0
81.3819 | 2019-03-22 21:10 | 43546.8889 | 0 | 0 | 0 | 18.3 | 48.2 | 2.7 | 4.1 | 280.5 | 13.2 | 951.1 | 0 | 0
81.3889 | 2019-03-22 21:20 | 43546.8958 | 0 | 0 | 0 | 18.5 | 47.3 | 3 | 5.1 | 287.3 | 16.4 | 951.1 | 0 | 0
81.3958 | 2019-03-22 21:30 | 43546.9028 | 0 | 0 | 0 | 18.4 | 46.6 | 3.2 | 4.9 | 282.5 | 12.9 | 951.2 | 0 | 0
81.4028 | 2019-03-22 21:40 | 43546.9097 | 0 | 0 | 0 | 18.3 | 46.2 | 3.2 | 5.9 | 290.8 | 16.6 | 951.2 | 0 | 0
81.4097 | 2019-03-22 21:50 | 43546.9167 | 0 | 0 | 0 | 18.1 | 46.5 | 2.6 | 5.1 | 294.4 | 15.8 | 951.2 | 0 | 0
81.4167 | 2019-03-22 22:00 | 43546.9236 | 0 | 0 | 0 | 18.1 | 45.6 | 2.9 | 4.4 | 293.1 | 15.3 | 951.3 | 0 | 0
81.4236 | 2019-03-22 22:10 | 43546.9306 | 0 | 0 | 0 | 18 | 46 | 1 | 2.6 | 295.4 | 13.3 | 951.2 | 0 | 0
81.4306 | 2019-03-22 22:20 | 43546.9375 | 0 | 0 | 0 | 17.3 | 47.7 | 1.5 | 3.1 | 319 | 7.9 | 951.2 | 0 | 0
81.4375 | 2019-03-22 22:30 | 43546.9444 | 0 | 0 | 0 | 17 | 47.7 | 1.1 | 2.6 | 318 | 12.3 | 951.3 | 0 | 0
81.4444 | 2019-03-22 22:40 | 43546.9514 | 0 | 0 | 0 | 17.2 | 47.8 | 1 | 2.1 | 275.3 | 5.5 | 951.4 | 0 | 0
81.4514 | 2019-03-22 22:50 | 43546.9583 | 0 | 0 | 0 | 16.9 | 48.7 | 1.5 | 2.1 | 283.4 | 5.5 | 951.4 | 0 | 0
81.4583 | 2019-03-22 23:00 | 43546.9653 | 0 | 0 | 0 | 16.2 | 53.1 | 0.2 | 1.4 | 285.5 | 0.1 | 951.3 | 0 | 0
81.4653 | 2019-03-22 23:10 | 43546.9722 | 0 | 0 | 0 | 16.1 | 51.8 | 0.2 | 1.1 | 312.1 | 2.7 | 951.2 | 0 | 0
81.4722 | 2019-03-22 23:20 | 43546.9792 | 0 | 0 | 0 | 16.4 | 50.6 | 0 | 0 | 0 | 0 | 951.3 | 0 | 0
81.4792 | 2019-03-22 23:30 | 43546.9861 | 0 | 0 | 0 | 16.5 | 51.9 | 0 | 0 | 0 | 0 | 951.2 | 0 | 0
81.4861 | 2019-03-22 23:40 | 43546.9931 | 0 | 0 | 0 | 16.5 | 53.6 | 0.2 | 1.6 | 281.7 | 8.5 | 951.2 | 0 | 0
81.4931 | 2019-03-22 23:50 | 43547 | 0 | 0 | 0 | 16.4 | 54.2 | 1.2 | 2.4 | 262.3 | 0 | 951.2 | 0 | 0
81.5 | 2019-03-23 | 43547.0069 | 0 | 0 | 0 | 15.6 | 59.1 | 0.5 | 2.1 | 246.5 | 4.8 | 951.2 | 0 | 0
81.5069 | 2019-03-23 00:10 | 43547.0139 | 0 | 0 | 0 | 15.4 | 57.7 | 0.5 | 1.4 | 291.3 | 7 | 951.1 | 0 | 0
81.5139 | 2019-03-23 00:20 | 43547.0208 | 0 | 0 | 0 | 15.4 | 56.9 | 0.7 | 1.9 | 302.6 | 2.7 | 951 | 0 | 0
81.5208 | 2019-03-23 00:30 | 43547.0278 | 0 | 0 | 0 | 15.4 | 57.7 | 0.8 | 1.6 | 340.9 | 3.7 | 950.9 | 0 | 0
81.5278 | 2019-03-23 00:40 | 43547.0347 | 0 | 0 | 0 | 15.1 | 58.9 | 0.8 | 1.6 | 341.5 | 0.1 | 950.9 | 0 | 0
81.5347 | 2019-03-23 00:50 | 43547.0417 | 0 | 0 | 0 | 15 | 57.8 | 0.1 | 1.1 | 341.5 | 0 | 950.8 | 0 | 0
81.5417 | 2019-03-23 01:00 | 43547.0486 | 0 | 0 | 0 | 15 | 59 | 0.3 | 1.1 | 341.2 | 0.1 | 950.7 | 0 | 0
81.5486 | 2019-03-23 01:10 | 43547.0556 | 0 | 0 | 0 | 14.7 | 60.5 | 0.9 | 1.6 | 340.5 | 0.4 | 950.6 | 0 | 0
81.5556 | 2019-03-23 01:20 | 43547.0625 | 0 | 0 | 0 | 15.1 | 59.7 | 0.8 | 1.6 | 322.8 | 9.8 | 950.7 | 0 | 0
81.5625 | 2019-03-23 01:30 | 43547.0694 | 0 | 0 | 0 | 14.9 | 60.8 | 0.3 | 1.4 | 313.9 | 0 | 950.9 | 0 | 0
81.5694 | 2019-03-23 01:40 | 43547.0764 | 0 | 0 | 0 | 14.9 | 62 | 0 | 0 | 0 | 0 | 950.8 | 0 | 0
81.5764 | 2019-03-23 01:50 | 43547.0833 | 0 | 0 | 0 | 15 | 61.2 | 0.3 | 1.4 | 313.9 | 0 | 950.6 | 0 | 0
81.5833 | 2019-03-23 02:00 | 43547.0903 | 0 | 0 | 0 | 15.1 | 59.6 | 0.3 | 1.9 | 306.7 | 8.9 | 950.4 | 0 | 0
81.5903 | 2019-03-23 02:10 | 43547.0972 | 0 | 0 | 0 | 15.4 | 57.1 | 0.5 | 2.1 | 266 | 5.7 | 950.3 | 0 | 0
81.5972 | 2019-03-23 02:20 | 43547.1042 | 0 | 0 | 0 | 16 | 53.5 | 2 | 3.4 | 272.1 | 14.2 | 950.4 | 0 | 0
81.6042 | 2019-03-23 02:30 | 43547.1111 | 0 | 0 | 0 | 16.9 | 49.2 | 2.1 | 4.1 | 266.6 | 19.2 | 950.4 | 0 | 0
81.6111 | 2019-03-23 02:40 | 43547.1181 | 0 | 0 | 0 | 17.2 | 47.3 | 2.6 | 4.6 | 290.3 | 14.2 | 950.3 | 0 | 0
81.6181 | 2019-03-23 02:50 | 43547.125 | 0 | 0 | 0 | 17.2 | 47.2 | 3.4 | 4.9 | 297.9 | 15.7 | 950.2 | 0 | 0
81.625 | 2019-03-23 03:00 | 43547.1319 | 0 | 0 | 0 | 17.4 | 46.2 | 3.5 | 5.1 | 297 | 16.5 | 950.1 | 0 | 0
81.6319 | 2019-03-23 03:10 | 43547.1389 | 0 | 0 | 0 | 17.6 | 45.3 | 4.1 | 5.9 | 294.6 | 15.5 | 950.1 | 0 | 0
81.6389 | 2019-03-23 03:20 | 43547.1458 | 0 | 0 | 0 | 17.7 | 44.4 | 4.2 | 6.7 | 295.6 | 17.7 | 950.1 | 0 | 0
81.6458 | 2019-03-23 03:30 | 43547.1528 | 0 | 0 | 0 | 17.8 | 43.9 | 3.9 | 6.4 | 297.1 | 18.2 | 950.1 | 0 | 0
81.6528 | 2019-03-23 03:40 | 43547.1597 | 0 | 0 | 0 | 17.7 | 44.1 | 3.7 | 5.9 | 297.3 | 16.9 | 950.1 | 0 | 0
81.6597 | 2019-03-23 03:50 | 43547.1667 | 0 | 0 | 0 | 17.4 | 45.7 | 1.9 | 3.6 | 299.2 | 19.5 | 950.1 | 0 | 0
81.6667 | 2019-03-23 04:00 | 43547.1736 | 0 | 0 | 0 | 17.4 | 45.6 | 3.4 | 5.4 | 298.5 | 12.5 | 950 | 0 | 0
81.6736 | 2019-03-23 04:10 | 43547.1806 | 0 | 0 | 0 | 17.5 | 45.4 | 3.7 | 5.9 | 281 | 14.1 | 950 | 0 | 0
81.6806 | 2019-03-23 04:20 | 43547.1875 | 0 | 0 | 0 | 17.6 | 45.8 | 4.1 | 5.9 | 285.4 | 13.6 | 950.1 | 0 | 0
81.6875 | 2019-03-23 04:30 | 43547.1944 | 0 | 0 | 0 | 17.4 | 46.5 | 3.4 | 5.4 | 289.7 | 13.9 | 950.1 | 0 | 0
81.6944 | 2019-03-23 04:40 | 43547.2014 | 0 | 0 | 0 | 17.6 | 46.1 | 3.8 | 5.4 | 288.8 | 15.5 | 950.1 | 0 | 0
81.7014 | 2019-03-23 04:50 | 43547.2083 | 0 | 0 | 0 | 17.6 | 45.9 | 3.1 | 5.4 | 291 | 17.1 | 950 | 0 | 0
81.7083 | 2019-03-23 05:00 | 43547.2153 | 0 | 0 | 0 | 17.6 | 46.5 | 2.1 | 4.6 | 301.5 | 24.8 | 950.1 | 0 | 0
81.7153 | 2019-03-23 05:10 | 43547.2222 | 0 | 0 | 0 | 16.6 | 51.4 | 1.9 | 4.1 | 299.9 | 31 | 950.1 | 0 | 0
81.7222 | 2019-03-23 05:20 | 43547.2292 | 0 | 0 | 0 | 17.2 | 46.9 | 2.5 | 4.4 | 294.8 | 18.9 | 950.2 | 0 | 0
81.7292 | 2019-03-23 05:30 | 43547.2361 | 0 | 0 | 0 | 17.5 | 45.8 | 2.5 | 4.9 | 297.6 | 17.9 | 950.3 | 0 | 0
81.7361 | 2019-03-23 05:40 | 43547.2431 | 0 | 0 | 0 | 17.2 | 47.4 | 2.5 | 4.9 | 297.4 | 17.5 | 950.3 | 0 | 0
81.7431 | 2019-03-23 05:50 | 43547.25 | 0 | 0 | 0 | 17.3 | 46 | 3.1 | 5.4 | 297.8 | 16.2 | 950.3 | 0 | 0
81.75 | 2019-03-23 06:00 | 43547.2569 | 0 | 0 | 0 | 17.5 | 44.7 | 3.5 | 5.9 | 298.3 | 17.1 | 950.3 | 0 | 0
81.7569 | 2019-03-23 06:10 | 43547.2639 | 0 | 0 | 0 | 17.5 | 44.8 | 3.9 | 6.4 | 290 | 15.2 | 950.4 | 0 | 0
81.7639 | 2019-03-23 06:20 | 43547.2708 | 3.1 | 0 | 0 | 17.4 | 45.4 | 4 | 6.2 | 275 | 17.3 | 950.5 | -63.1912 | 0
81.7708 | 2019-03-23 06:30 | 43547.2778 | 7.3 | 0 | 4.6 | 17.4 | 45 | 4.5 | 6.9 | 286.7 | 20.7 | 950.5 | -32.1392 | 0
81.7778 | 2019-03-23 06:40 | 43547.2847 | 12.5 | 0 | 9.8 | 17.2 | 46.4 | 3.9 | 5.6 | 265.6 | 15.5 | 950.6 | -22.6041 | 0
81.7847 | 2019-03-23 06:50 | 43547.2917 | 17.8 | 0 | 14.9 | 16.7 | 49.9 | 4 | 5.9 | 263.7 | 13.2 | 950.7 | -18.7172 | 0
81.7917 | 2019-03-23 07:00 | 43547.2986 | 28.5 | 0 | 25.8 | 16.6 | 50.3 | 3.7 | 5.9 | 264.4 | 15.4 | 950.7 | -14.1887 | 0
81.7986 | 2019-03-23 07:10 | 43547.3056 | 40.8 | 0 | 38.5 | 16.5 | 51.4 | 3.6 | 5.4 | 265.2 | 15.4 | 950.8 | -10.2046 | 0
81.8056 | 2019-03-23 07:20 | 43547.3125 | 46.5 | 0 | 44.2 | 16.4 | 52.3 | 3.7 | 5.4 | 260.2 | 15.8 | 950.9 | -8.8419 | 0
81.8125 | 2019-03-23 07:30 | 43547.3194 | 48 | 0 | 45.8 | 16.4 | 52.7 | 3.5 | 6.2 | 254.1 | 14.6 | 951.1 | -7.4723 | 0
81.8194 | 2019-03-23 07:40 | 43547.3264 | 52.6 | 0 | 50.2 | 16.2 | 54 | 3.2 | 5.1 | 260 | 13.6 | 951.1 | -7.3127 | 0
81.8264 | 2019-03-23 07:50 | 43547.3333 | 77.3 | 0 | 75.2 | 16.4 | 53.4 | 2.9 | 5.1 | 268.7 | 17.9 | 951.1 | -5.8111 | 0
81.8333 | 2019-03-23 08:00 | 43547.3403 | 83.4 | 0 | 81.4 | 16.5 | 54.2 | 2.6 | 4.4 | 260 | 14.6 | 951.1 | -5.0774 | 0
81.8403 | 2019-03-23 08:10 | 43547.3472 | 95.5 | 0 | 93.7 | 16.6 | 53.1 | 4.1 | 7.4 | 273.7 | 20 | 951 | -4.2282 | 0
81.8472 | 2019-03-23 08:20 | 43547.3542 | 122.1 | 0.5 | 121.5 | 17.2 | 49.7 | 5 | 7.9 | 288.4 | 20 | 950.9 | -0.8137 | 0
81.8542 | 2019-03-23 08:30 | 43547.3611 | 106.2 | 0.5 | 105.3 | 17.5 | 48.4 | 5 | 7.7 | 297.3 | 21.3 | 950.9 | -1.3484 | 0
81.8611 | 2019-03-23 08:40 | 43547.3681 | 118.2 | 0 | 117.7 | 17.8 | 47 | 4.8 | 7.4 | 293.9 | 18.1 | 951 | -0.96868 | 0
81.8681 | 2019-03-23 08:50 | 43547.375 | 135.2 | 0 | 134.9 | 17.8 | 47.1 | 4.8 | 6.7 | 291.6 | 16.9 | 951.1 | -0.55099 | 0
81.875 | 2019-03-23 09:00 | 43547.3819 | 142.2 | 0 | 141.6 | 17.8 | 47.2 | 3.8 | 6.2 | 286.8 | 19.1 | 951.2 | -1.0494 | 0
81.8819 | 2019-03-23 09:10 | 43547.3889 | 179.2 | 3.4 | 177.3 | 18.1 | 46.2 | 2.7 | 4.4 | 270 | 18.6 | 951.3 | 0.22263 | 0
81.8889 | 2019-03-23 09:20 | 43547.3958 | 252.3 | 64.2 | 214.6 | 18.2 | 47.2 | 2.7 | 4.1 | 260.1 | 12.8 | 951.3 | 3.6942 | 0
81.8958 | 2019-03-23 09:30 | 43547.4028 | 439.9 | 316.9 | 239.8 | 18.7 | 46.2 | 2.4 | 4.1 | 288.3 | 13.5 | 951.2 | 7.6334 | 0
81.9028 | 2019-03-23 09:40 | 43547.4097 | 496.1 | 325.9 | 284.4 | 19.4 | 42.9 | 2.9 | 4.9 | 303.9 | 26.7 | 951.2 | 9.8049 | 0
81.9097 | 2019-03-23 09:50 | 43547.4167 | 376.3 | 114.9 | 302.2 | 19.6 | 42.1 | 2.5 | 4.9 | 296.8 | 21.2 | 951.3 | 7.6951 | 0
81.9167 | 2019-03-23 10:00 | 43547.4236 | 224.3 | 1.7 | 222.7 | 19.6 | 42.7 | 2.5 | 4.6 | 293.8 | 15.1 | 951.3 | -0.54919 | 0
81.9236 | 2019-03-23 10:10 | 43547.4306 | 215.6 | 0.8 | 214 | 19.4 | 43.9 | 2.1 | 4.4 | 275.2 | 17.5 | 951.3 | -1.3912 | 0
81.9306 | 2019-03-23 10:20 | 43547.4375 | 289.6 | 19.9 | 274.5 | 19.2 | 46.9 | 3.4 | 5.4 | 259.3 | 19.5 | 951.2 | -0.29644 | 0
81.9375 | 2019-03-23 10:30 | 43547.4444 | 403.6 | 66.7 | 355.9 | 19.1 | 47 | 3.6 | 6.2 | 283.6 | 20.3 | 951.2 | 4.2417 | 0
81.9444 | 2019-03-23 10:40 | 43547.4514 | 413 | 45.8 | 380.2 | 19.4 | 45.2 | 3.8 | 6.4 | 279.2 | 18 | 951.1 | 3.6584 | 0
81.9514 | 2019-03-23 10:50 | 43547.4583 | 440.2 | 45.6 | 407.5 | 19.5 | 45.5 | 4.2 | 6.7 | 285.1 | 20 | 951 | 4.2851 | 0
81.9583 | 2019-03-23 11:00 | 43547.4653 | 477.1 | 55.6 | 435.6 | 19.6 | 46.2 | 4.8 | 7.4 | 285.1 | 17.5 | 950.9 | 3.9282 | 0
81.9653 | 2019-03-23 11:10 | 43547.4722 | 487.9 | 56.9 | 444.9 | 19.9 | 45.4 | 4.3 | 6.7 | 287.6 | 19.3 | 951 | 4.0289 | 0
81.9722 | 2019-03-23 11:20 | 43547.4792 | 399.4 | 25.9 | 381.3 | 20.1 | 44.4 | 4 | 6.4 | 277.5 | 16.5 | 950.9 | 3.8785 | 0
81.9792 | 2019-03-23 11:30 | 43547.4861 | 318.7 | 2.3 | 317.4 | 20.1 | 44.4 | 3.6 | 6.7 | 266.1 | 16.7 | 950.9 | 0.73184 | 0
81.9861 | 2019-03-23 11:40 | 43547.4931 | 282.2 | 0.7 | 281.2 | 19.8 | 43.8 | 3.8 | 6.4 | 268.7 | 17.7 | 951 | -0.4983 | 0
81.9931 | 2019-03-23 11:50 | 43547.5 | 293.4 | 1.9 | 290.9 | 19.9 | 43.6 | 3 | 5.1 | 267.4 | 19.4 | 950.9 | -1.0817 | 0
82 | 2019-03-23 12:00 | 43547.5069 | 289.2 | 0.5 | 288.2 | 19.9 | 43.8 | 3.3 | 5.4 | 271.5 | 17.8 | 950.9 | -0.68931 | 0
82.0069 | 2019-03-23 12:10 | 43547.5139 | 265.4 | 0 | 264 | 19.9 | 44.1 | 3.3 | 5.1 | 267.2 | 16.8 | 950.8 | -1.6635 | 0
82.0139 | 2019-03-23 12:20 | 43547.5208 | 216.6 | 0 | 214.3 | 19.8 | 45.2 | 3.3 | 5.4 | 261.4 | 17.8 | 950.9 | -2.7355 | 0
82.0208 | 2019-03-23 12:30 | 43547.5278 | 185.2 | 0 | 182.5 | 19.7 | 46.4 | 3.2 | 4.9 | 268.2 | 17.2 | 950.9 | -3.2203 | 0
82.0278 | 2019-03-23 12:40 | 43547.5347 | 168.8 | 0 | 166 | 19.6 | 47.7 | 3 | 5.6 | 261.4 | 16.1 | 950.9 | -3.3554 | 0
82.0347 | 2019-03-23 12:50 | 43547.5417 | 180.5 | 0 | 178 | 19.6 | 49.3 | 2.9 | 5.4 | 263 | 15.8 | 950.9 | -3.0159 | 0
82.0417 | 2019-03-23 13:00 | 43547.5486 | 214.4 | 0 | 212.8 | 19.5 | 49.9 | 3.6 | 5.9 | 263.9 | 15.4 | 950.9 | -1.9468 | 0
82.0486 | 2019-03-23 13:10 | 43547.5556 | 254.2 | 0.7 | 253 | 19.5 | 50.7 | 3.5 | 5.4 | 254 | 16.9 | 950.8 | -0.77564 | 0
82.0556 | 2019-03-23 13:20 | 43547.5625 | 316.4 | 2.8 | 314.9 | 19.6 | 51 | 3.4 | 5.6 | 264.7 | 15.7 | 950.6 | 0.9321 | 0
82.0625 | 2019-03-23 13:30 | 43547.5694 | 316.2 | 3.3 | 313.8 | 19.8 | 51.1 | 3 | 5.6 | 284.7 | 20.9 | 950.6 | 0.26726 | 0
82.0694 | 2019-03-23 13:40 | 43547.5764 | 375.8 | 18.5 | 362.6 | 20 | 50.6 | 3.1 | 4.9 | 277 | 18.3 | 950.5 | 1.5378 | 0
82.0764 | 2019-03-23 13:50 | 43547.5833 | 368.2 | 18.8 | 354.8 | 20.2 | 49.9 | 3.2 | 4.9 | 279.8 | 21.1 | 950.4 | 1.2509 | 0
82.0833 | 2019-03-23 14:00 | 43547.5903 | 339.7 | 9.1 | 333.5 | 20.2 | 50.1 | 2.9 | 4.4 | 288.9 | 22.8 | 950.2 | 0.8058 | 0
82.0903 | 2019-03-23 14:10 | 43547.5972 | 333 | 15.3 | 322.2 | 20.3 | 50.9 | 2.4 | 4.4 | 292.2 | 24.2 | 950.1 | 0.50637 | 0
82.0972 | 2019-03-23 14:20 | 43547.6042 | 212.1 | 0 | 209.5 | 20.3 | 51.3 | 2.3 | 3.6 | 266.1 | 18.5 | 950.1 | -3.6558 | 0
82.1042 | 2019-03-23 14:30 | 43547.6111 | 194.6 | 0 | 191.9 | 20.1 | 52.3 | 2.7 | 4.6 | 268.6 | 16.6 | 950.1 | -3.9072 | 0
82.1111 | 2019-03-23 14:40 | 43547.6181 | 183.3 | 0 | 180.8 | 20 | 52.9 | 2.6 | 4.4 | 259.6 | 19.4 | 950.1 | -3.7337 | 0
82.1181 | 2019-03-23 14:50 | 43547.625 | 184.1 | 0 | 181.9 | 20 | 53.4 | 3.3 | 4.9 | 257.9 | 14.7 | 950.1 | -3.4011 | 0
82.125 | 2019-03-23 15:00 | 43547.6319 | 161.6 | 0 | 159.3 | 19.9 | 55 | 3.2 | 5.9 | 254.3 | 18.2 | 950.1 | -3.6923 | 0
82.1319 | 2019-03-23 15:10 | 43547.6389 | 138.1 | 0 | 135.4 | 19.8 | 56.2 | 2.6 | 4.4 | 256.9 | 19.2 | 950.1 | -4.5164 | 0
82.1389 | 2019-03-23 15:20 | 43547.6458 | 114.7 | 0 | 111.5 | 19.6 | 57 | 2.4 | 4.4 | 234.3 | 19.7 | 950.2 | -5.5983 | 0
82.1458 | 2019-03-23 15:30 | 43547.6528 | 96.8 | 0 | 93.6 | 19.6 | 57.5 | 2.6 | 4.9 | 244 | 17.8 | 950.2 | -5.8789 | 0
82.1528 | 2019-03-23 15:40 | 43547.6597 | 71.5 | 0 | 67.7 | 19.3 | 58.4 | 2.8 | 5.1 | 242.8 | 17.2 | 950 | -7.3639 | 0
82.1597 | 2019-03-23 15:50 | 43547.6667 | 65.5 | 0 | 61.8 | 19.2 | 58.4 | 2.8 | 4.6 | 222.2 | 17.4 | 950.1 | -7.6011 | 0
82.1667 | 2019-03-23 16:00 | 43547.6736 | 103 | 0 | 100.5 | 19.2 | 58.8 | 2.5 | 4.9 | 248.2 | 15.3 | 950.2 | -5.475 | 0
82.1736 | 2019-03-23 16:10 | 43547.6806 | 80.8 | 0 | 78 | 19.2 | 60.3 | 2.1 | 4.4 | 238 | 41.2 | 950.2 | -6.5787 | 0
82.1806 | 2019-03-23 16:20 | 43547.6875 | 100.5 | 0 | 98.4 | 19.2 | 60.4 | 1.8 | 3.4 | 235.4 | 31.1 | 950.1 | -5.3322 | 0
82.1875 | 2019-03-23 16:30 | 43547.6944 | 93.4 | 0 | 91 | 19 | 61.2 | 3.3 | 5.4 | 275.7 | 15.8 | 949.7 | -6.6421 | 0
82.1944 | 2019-03-23 16:40 | 43547.7014 | 72.2 | 0 | 69.5 | 18.4 | 65.3 | 4.2 | 6.9 | 263.3 | 16.5 | 949.6 | -8.2274 | 0
82.2014 | 2019-03-23 16:50 | 43547.7083 | 23.7 | 0 | 20 | 18.1 | 67.2 | 4.3 | 7.2 | 272.5 | 20.2 | 949.8 | -12.5668 | 0
82.2083 | 2019-03-23 17:00 | 43547.7153 | 19.3 | 0 | 16 | 17.9 | 67.3 | 4.4 | 6.7 | 268.7 | 15.3 | 949.7 | -12.6843 | 0
82.2153 | 2019-03-23 17:10 | 43547.7222 | 23.9 | 0 | 20.8 | 17.8 | 67.2 | 3.8 | 6.2 | 275.4 | 19.8 | 949.5 | -13.7495 | 0
82.2222 | 2019-03-23 17:20 | 43547.7292 | 24.2 | 0 | 21.4 | 17.9 | 66 | 3.7 | 6.2 | 280.3 | 16.1 | 949.4 | -14.7056 | 0
82.2292 | 2019-03-23 17:30 | 43547.7361 | 31 | 0 | 28.4 | 17.9 | 66.1 | 3.8 | 5.4 | 279.4 | 15.6 | 949.4 | -16.7647 | 0
82.2361 | 2019-03-23 17:40 | 43547.7431 | 15.1 | 0 | 11.9 | 17.8 | 67.9 | 3.6 | 5.6 | 279.9 | 18.1 | 949.3 | -26.7464 | 0
82.2431 | 2019-03-23 17:50 | 43547.75 | 8.7 | 0 | 5.4 | 17.6 | 69.4 | 3.1 | 4.9 | 280.6 | 18.2 | 949.3 | -39.1692 | 0
82.25 | 2019-03-23 18:00 | 43547.7569 | 3.4 | 0 | 0 | 17.4 | 69.5 | 3.3 | 6.2 | 276.3 | 18.7 | 949.3 | -68.9094 | 0
82.2569 | 2019-03-23 18:10 | 43547.7639 | 6.3 | 0 | 2.8 | 17.4 | 69 | 2.2 | 4.1 | 284.8 | 22.6 | 949.3 | -100 | 0
82.2639 | 2019-03-23 18:20 | 43547.7708 | 1.4 | 0 | 0 | 17.4 | 69.4 | 1.9 | 2.9 | 262.7 | 10.1 | 949.4 | 0 | 0
82.2708 | 2019-03-23 18:30 | 43547.7778 | 0 | 0 | 0 | 17.3 | 70.4 | 2.5 | 4.1 | 272.8 | 17.9 | 949.7 | 0 | 0
82.2778 | 2019-03-23 18:40 | 43547.7847 | 0 | 0 | 0 | 17.4 | 67.8 | 3.1 | 4.9 | 291.2 | 14.7 | 949.9 | 0 | 0
82.2847 | 2019-03-23 18:50 | 43547.7917 | 0 | 0 | 0 | 17.6 | 65.8 | 4.2 | 6.2 | 290.9 | 14.2 | 950.2 | 0 | 0
82.2917 | 2019-03-23 19:00 | 43547.7986 | 0 | 0 | 0 | 17.5 | 66.1 | 4.2 | 6.4 | 290.2 | 16.9 | 950.4 | 0 | 0
82.2986 | 2019-03-23 19:10 | 43547.8056 | 0 | 0 | 0 | 17.3 | 67 | 4 | 6.2 | 296.2 | 14.6 | 950.5 | 0 | 0
82.3056 | 2019-03-23 19:20 | 43547.8125 | 0 | 0 | 0 | 17.1 | 69.8 | 4 | 6.2 | 294.7 | 19.8 | 950.6 | 0 | 0
82.3125 | 2019-03-23 19:30 | 43547.8194 | 0 | 0 | 0 | 17 | 69.9 | 3.7 | 5.9 | 326.2 | 21.5 | 950.6 | 0 | 0
82.3194 | 2019-03-23 19:40 | 43547.8264 | 0 | 0 | 0 | 17 | 68.3 | 3.4 | 5.1 | 335.5 | 9.4 | 950.8 | 0 | 0
82.3264 | 2019-03-23 19:50 | 43547.8333 | 0 | 0 | 0 | 16.9 | 68.1 | 2.1 | 3.4 | 338.1 | 5.3 | 950.8 | 0 | 0
82.3333 | 2019-03-23 20:00 | 43547.8403 | 0 | 0 | 0 | 16.8 | 68.3 | 1.8 | 2.4 | 338 | 5.4 | 950.8 | 0 | 0
82.3403 | 2019-03-23 20:10 | 43547.8472 | 0 | 0 | 0 | 16.8 | 67.2 | 1.2 | 2.6 | 322.8 | 12.2 | 950.7 | 0 | 0
82.3472 | 2019-03-23 20:20 | 43547.8542 | 0 | 0 | 0 | 16.8 | 67.2 | 1.5 | 2.6 | 308.8 | 12.4 | 950.7 | 0 | 0
82.3542 | 2019-03-23 20:30 | 43547.8611 | 0 | 0 | 0 | 16.7 | 67 | 2.3 | 3.6 | 292.3 | 9.5 | 950.7 | 0 | 0
82.3611 | 2019-03-23 20:40 | 43547.8681 | 0 | 0 | 0 | 16.6 | 67.8 | 2.7 | 3.6 | 290.5 | 13.9 | 950.7 | 0 | 0
82.3681 | 2019-03-23 20:50 | 43547.875 | 0 | 0 | 0 | 16.4 | 68 | 2.6 | 3.9 | 289.2 | 8.7 | 950.8 | 0 | 0
82.375 | 2019-03-23 21:00 | 43547.8819 | 0 | 0 | 0 | 16.4 | 66.9 | 2.4 | 3.4 | 285.3 | 12.1 | 950.9 | 0 | 0
82.3819 | 2019-03-23 21:10 | 43547.8889 | 0 | 0 | 0 | 16.2 | 68.7 | 1.5 | 3.1 | 292.3 | 22.3 | 950.9 | 0 | 0
82.3889 | 2019-03-23 21:20 | 43547.8958 | 0 | 0 | 0 | 15.4 | 72.8 | 0.8 | 2.1 | 27.2 | 3.8 | 951 | 0 | 0
82.3958 | 2019-03-23 21:30 | 43547.9028 | 0 | 0 | 0 | 15.2 | 74.5 | 1.1 | 1.6 | 22.4 | 0.1 | 951 | 0 | 0
82.4028 | 2019-03-23 21:40 | 43547.9097 | 0 | 0 | 0 | 14.7 | 76.4 | 0 | 0 | 0 | 0 | 951 | 0 | 0
82.4097 | 2019-03-23 21:50 | 43547.9167 | 0 | 0 | 0 | 14.3 | 78.5 | 0 | 0 | 0 | 0 | 951 | 0 | 0
82.4167 | 2019-03-23 22:00 | 43547.9236 | 0 | 0 | 0 | 14.4 | 79 | 0.2 | 1.1 | 22.4 | 0 | 951 | 0 | 0
82.4236 | 2019-03-23 22:10 | 43547.9306 | 0 | 0 | 0 | 14.5 | 78.9 | 0.2 | 1.1 | 22.4 | 0 | 951 | 0 | 0
82.4306 | 2019-03-23 22:20 | 43547.9375 | 0 | 0 | 0 | 14.8 | 78.6 | 0.6 | 2.4 | 221.9 | 41.3 | 951 | 0 | 0
82.4375 | 2019-03-23 22:30 | 43547.9444 | 0 | 0 | 0 | 14.8 | 76.6 | 1.4 | 2.1 | 216.8 | 0 | 950.9 | 0 | 0
82.4444 | 2019-03-23 22:40 | 43547.9514 | 0 | 0 | 0 | 14.6 | 76.4 | 0.8 | 1.9 | 252.9 | 18.2 | 951 | 0 | 0
82.4514 | 2019-03-23 22:50 | 43547.9583 | 0 | 0 | 0 | 14.5 | 76.9 | 1.1 | 1.6 | 267.7 | 0.1 | 950.8 | 0 | 0
82.4583 | 2019-03-23 23:00 | 43547.9653 | 0 | 0 | 0 | 14.3 | 78.3 | 1.8 | 2.9 | 308 | 15.6 | 950.8 | 0 | 0
82.4653 | 2019-03-23 23:10 | 43547.9722 | 0 | 0 | 0 | 14.3 | 77.1 | 1.9 | 3.6 | 298.3 | 13.2 | 950.8 | 0 | 0
82.4722 | 2019-03-23 23:20 | 43547.9792 | 0 | 0 | 0 | 14.7 | 73.8 | 2.2 | 3.1 | 292.9 | 8.5 | 950.8 | 0 | 0
82.4792 | 2019-03-23 23:30 | 43547.9861 | 0 | 0 | 0 | 14.8 | 72.2 | 1.5 | 2.6 | 298.6 | 7.1 | 950.8 | 0 | 0
82.4861 | 2019-03-23 23:40 | 43547.9931 | 0 | 0 | 0 | 14.6 | 72.5 | 1.7 | 2.1 | 296.7 | 5.8 | 950.7 | 0 | 0
82.4931 | 2019-03-23 23:50 | 43548 | 0 | 0 | 0 | 14.8 | 71.1 | 0.4 | 1.6 | 296.7 | 0 | 950.7 | 0 | 0
82.5 | 2019-03-24 | 43548.0069 | 0 | 0 | 0 | 14.4 | 72.6 | 1.2 | 1.9 | 296.9 | 0.1 | 950.6 | 0 | 0
82.5069 | 2019-03-24 00:10 | 43548.0139 | 0 | 0 | 0 | 14.7 | 71.9 | 1.2 | 1.9 | 279.7 | 19.1 | 950.6 | 0 | 0
82.5139 | 2019-03-24 00:20 | 43548.0208 | 0 | 0 | 0 | 14.6 | 71.8 | 1.5 | 1.9 | 250.6 | 0 | 950.6 | 0 | 0
82.5208 | 2019-03-24 00:30 | 43548.0278 | 0 | 0 | 0 | 14.7 | 69.8 | 2 | 2.9 | 252.5 | 4.6 | 950.7 | 0 | 0
82.5278 | 2019-03-24 00:40 | 43548.0347 | 0 | 0 | 0 | 15.3 | 65.4 | 2 | 3.1 | 259.5 | 5.8 | 950.8 | 0 | 0
82.5347 | 2019-03-24 00:50 | 43548.0417 | 0 | 0 | 0 | 15.1 | 66.5 | 1.9 | 2.4 | 266.1 | 2.6 | 950.7 | 0 | 0
82.5417 | 2019-03-24 01:00 | 43548.0486 | 0 | 0 | 0 | 14.9 | 67.3 | 1.8 | 3.4 | 275.2 | 6.4 | 950.6 | 0 | 0
82.5486 | 2019-03-24 01:10 | 43548.0556 | 0 | 0 | 0 | 14.8 | 67 | 1.8 | 2.9 | 287.5 | 5 | 950.5 | 0 | 0
82.5556 | 2019-03-24 01:20 | 43548.0625 | 0 | 0 | 0 | 15 | 65.2 | 2.5 | 3.6 | 288.3 | 9.3 | 950.4 | 0 | 0
82.5625 | 2019-03-24 01:30 | 43548.0694 | 0 | 0 | 0 | 15.1 | 64.3 | 2.1 | 3.4 | 292.1 | 10.5 | 950.4 | 0 | 0
82.5694 | 2019-03-24 01:40 | 43548.0764 | 0 | 0 | 0 | 15.1 | 63.8 | 2.4 | 3.9 | 284 | 13.2 | 950.3 | 0 | 0
82.5764 | 2019-03-24 01:50 | 43548.0833 | 0 | 0 | 0 | 14.9 | 65.7 | 2.9 | 4.4 | 290.6 | 13.4 | 950.1 | 0 | 0
82.5833 | 2019-03-24 02:00 | 43548.0903 | 0 | 0 | 0 | 14.6 | 67 | 3.1 | 4.6 | 291.3 | 12.5 | 950.1 | 0 | 0
82.5903 | 2019-03-24 02:10 | 43548.0972 | 0 | 0 | 0 | 14.5 | 67.4 | 2.2 | 3.9 | 287.8 | 12.9 | 950.2 | 0 | 0
82.5972 | 2019-03-24 02:20 | 43548.1042 | 0 | 0 | 0 | 14.5 | 66.2 | 2.2 | 4.9 | 292.5 | 14.4 | 950 | 0 | 0
82.6042 | 2019-03-24 02:30 | 43548.1111 | 0 | 0 | 0 | 14.8 | 63.3 | 2.3 | 4.6 | 295 | 17.7 | 949.9 | 0 | 0
82.6111 | 2019-03-24 02:40 | 43548.1181 | 0 | 0 | 0 | 14.7 | 64.1 | 3.3 | 4.9 | 296.9 | 13.6 | 949.7 | 0 | 0
82.6181 | 2019-03-24 02:50 | 43548.125 | 0 | 0 | 0 | 14.8 | 63.9 | 3.2 | 4.6 | 297.4 | 13.3 | 949.6 | 0 | 0
82.625 | 2019-03-24 03:00 | 43548.1319 | 0 | 0 | 0 | 14.9 | 63 | 3.2 | 4.4 | 290.1 | 12.3 | 949.5 | 0 | 0
82.6319 | 2019-03-24 03:10 | 43548.1389 | 0 | 0 | 0 | 14.9 | 62.6 | 2.1 | 4.1 | 283.2 | 16.1 | 949.5 | 0 | 0
82.6389 | 2019-03-24 03:20 | 43548.1458 | 0 | 0 | 0 | 14.3 | 65.2 | 1 | 2.1 | 316.3 | 14.9 | 949.3 | 0 | 0
82.6458 | 2019-03-24 03:30 | 43548.1528 | 0 | 0 | 0 | 13.8 | 66.7 | 1.4 | 2.4 | 332.2 | 46.5 | 949.5 | 0 | 0
82.6528 | 2019-03-24 03:40 | 43548.1597 | 0 | 0 | 0 | 13.2 | 70.5 | 0.5 | 1.6 | 44.8 | 0 | 949.6 | 0 | 0
82.6597 | 2019-03-24 03:50 | 43548.1667 | 0 | 0 | 0 | 12.6 | 74.5 | 0 | 0 | 0 | 0 | 949.5 | 0 | 0
82.6667 | 2019-03-24 04:00 | 43548.1736 | 0 | 0 | 0 | 12.4 | 77.4 | 0.2 | 1.1 | 44.1 | 0.2 | 949.4 | 0 | 0
82.6736 | 2019-03-24 04:10 | 43548.1806 | 0 | 0 | 0 | 12.6 | 76.3 | 1.7 | 3.4 | 285.8 | 74.4 | 949.4 | 0 | 0
82.6806 | 2019-03-24 04:20 | 43548.1875 | 0 | 0 | 0 | 13.4 | 71.5 | 2.6 | 3.6 | 260.1 | 13.3 | 949.3 | 0 | 0
82.6875 | 2019-03-24 04:30 | 43548.1944 | 0 | 0 | 0 | 14 | 67.3 | 3 | 4.9 | 281.6 | 17.7 | 949.2 | 0 | 0
82.6944 | 2019-03-24 04:40 | 43548.2014 | 0 | 0 | 0 | 14.1 | 66.7 | 3.4 | 5.4 | 265 | 14.6 | 949.2 | 0 | 0
82.7014 | 2019-03-24 04:50 | 43548.2083 | 0 | 0 | 0 | 14 | 66.8 | 3.1 | 4.9 | 282.2 | 20.4 | 949.1 | 0 | 0
82.7083 | 2019-03-24 05:00 | 43548.2153 | 0 | 0 | 0 | 14.5 | 63.5 | 3.5 | 5.6 | 286.8 | 16.2 | 949.1 | 0 | 0
82.7153 | 2019-03-24 05:10 | 43548.2222 | 0 | 0 | 0 | 14.8 | 61 | 3.8 | 5.9 | 292 | 15.5 | 949.1 | 0 | 0
82.7222 | 2019-03-24 05:20 | 43548.2292 | 0 | 0 | 0 | 14.9 | 59.7 | 3.8 | 5.9 | 295.4 | 18.3 | 949.2 | 0 | 0
82.7292 | 2019-03-24 05:30 | 43548.2361 | 0 | 0 | 0 | 15.1 | 57.9 | 3.8 | 5.6 | 296.9 | 20.6 | 949.3 | 0 | 0
82.7361 | 2019-03-24 05:40 | 43548.2431 | 0 | 0 | 0 | 14.8 | 60 | 3.5 | 5.6 | 281.4 | 16.5 | 949.3 | 0 | 0
82.7431 | 2019-03-24 05:50 | 43548.25 | 0 | 0 | 0 | 14.6 | 60.9 | 3.4 | 6.2 | 294.9 | 19.1 | 949.1 | 0 | 0
82.75 | 2019-03-24 06:00 | 43548.2569 | 0 | 0 | 0 | 14.6 | 60.6 | 3.8 | 5.9 | 289 | 18.3 | 949.1 | 0 | 0
82.7569 | 2019-03-24 06:10 | 43548.2639 | 2.6 | 0 | 0 | 14.8 | 60.4 | 3.5 | 5.9 | 293.8 | 21.8 | 949.1 | -100 | 0
82.7639 | 2019-03-24 06:20 | 43548.2708 | 13.1 | 0 | 10.6 | 14.7 | 60.3 | 3.7 | 5.9 | 295.2 | 18.2 | 949 | -46.5106 | 0
82.7708 | 2019-03-24 06:30 | 43548.2778 | 22.8 | 0 | 20.4 | 14.9 | 58.9 | 3.1 | 5.1 | 301 | 20.7 | 949.1 | -27.0285 | 0
82.7778 | 2019-03-24 06:40 | 43548.2847 | 36.4 | 10.6 | 32.8 | 15.2 | 57.3 | 3.2 | 5.4 | 295.8 | 16.8 | 949.2 | -18.3704 | 0
82.7847 | 2019-03-24 06:50 | 43548.2917 | 56.1 | 12.6 | 52.4 | 15.4 | 56.8 | 2.6 | 5.1 | 297.2 | 26.4 | 949.4 | -10.5595 | 0
82.7917 | 2019-03-24 07:00 | 43548.2986 | 76.6 | 1.6 | 75 | 15.5 | 56.1 | 3.3 | 5.4 | 293.4 | 16.8 | 949.5 | -6.6003 | 0
82.7986 | 2019-03-24 07:10 | 43548.3056 | 97.6 | 7.2 | 95.1 | 15.7 | 55.4 | 2.6 | 4.4 | 296 | 17.5 | 949.5 | -3.66 | 0
82.8056 | 2019-03-24 07:20 | 43548.3125 | 106.2 | 6 | 103.7 | 15.9 | 54.4 | 2.4 | 4.9 | 299 | 16.7 | 949.6 | -3.4366 | 0
82.8125 | 2019-03-24 07:30 | 43548.3194 | 109.8 | 1.3 | 108.7 | 16.1 | 53.9 | 3 | 5.9 | 274 | 20.9 | 949.7 | -2.3764 | 0
82.8194 | 2019-03-24 07:40 | 43548.3264 | 127.6 | 0.5 | 126.9 | 15.8 | 56.7 | 2.6 | 4.1 | 263 | 16.2 | 949.9 | -1.6024 | 0
82.8264 | 2019-03-24 07:50 | 43548.3333 | 136.9 | 3.3 | 134.6 | 15.6 | 58.7 | 2.5 | 4.4 | 263.6 | 17 | 950 | -2.9821 | 0
82.8333 | 2019-03-24 08:00 | 43548.3403 | 151.6 | 1 | 150.5 | 15.8 | 57.4 | 2.5 | 4.1 | 288.6 | 15.3 | 950.1 | -1.7595 | 0
82.8403 | 2019-03-24 08:10 | 43548.3472 | 188.4 | 8.4 | 185.1 | 16.1 | 55.4 | 3.2 | 5.4 | 296.4 | 16.9 | 950.1 | 0.73276 | 0
82.8472 | 2019-03-24 08:20 | 43548.3542 | 205.9 | 28.4 | 194.1 | 16.4 | 54.5 | 3.9 | 5.9 | 292.2 | 17.1 | 950.1 | 2.8252 | 0
82.8542 | 2019-03-24 08:30 | 43548.3611 | 199.3 | 5.5 | 198.2 | 16.6 | 54 | 4 | 6.9 | 297.1 | 17.4 | 950.2 | 3.2621 | 0
82.8611 | 2019-03-24 08:40 | 43548.3681 | 262.5 | 65.7 | 231.8 | 16.8 | 52.1 | 4 | 8.2 | 295 | 21.9 | 950.3 | 6.7488 | 0
82.8681 | 2019-03-24 08:50 | 43548.375 | 324.9 | 103.6 | 274 | 17.3 | 50.8 | 4.6 | 8.7 | 289.6 | 22.9 | 950.3 | 10.8929 | 0
82.875 | 2019-03-24 09:00 | 43548.3819 | 299.7 | 96.9 | 248.8 | 17.4 | 51 | 4.9 | 7.9 | 284.4 | 21.7 | 950.4 | 8.5772 | 0
82.8819 | 2019-03-24 09:10 | 43548.3889 | 311.2 | 103 | 254.6 | 17.9 | 47.7 | 4.3 | 8.2 | 290 | 29 | 950.6 | 9.0548 | 0
82.8889 | 2019-03-24 09:20 | 43548.3958 | 446.5 | 304.3 | 262.8 | 18.2 | 46.9 | 4 | 7.4 | 298.8 | 30 | 950.6 | 11.5707 | 0
82.8958 | 2019-03-24 09:30 | 43548.4028 | 429.6 | 267.8 | 261.1 | 18.7 | 46.3 | 3.8 | 8.9 | 309.1 | 34.5 | 950.5 | 9.1411 | 0
82.9028 | 2019-03-24 09:40 | 43548.4097 | 482.4 | 283.3 | 298.1 | 19.1 | 46.1 | 3.2 | 7.2 | 307.5 | 34.9 | 950.5 | 9.9056 | 0
82.9097 | 2019-03-24 09:50 | 43548.4167 | 445.1 | 214.9 | 301.1 | 19.2 | 44.9 | 3.8 | 7.4 | 300.2 | 27.7 | 950.5 | 7.8669 | 0
82.9167 | 2019-03-24 10:00 | 43548.4236 | 554.3 | 299.6 | 346.3 | 19.5 | 46 | 4 | 8.9 | 294.3 | 27.3 | 950.4 | 8.9613 | 0
82.9236 | 2019-03-24 10:10 | 43548.4306 | 569.5 | 238.6 | 401.7 | 19.8 | 46 | 4 | 7.2 | 301.8 | 33.4 | 950.3 | 10.1305 | 0
82.9306 | 2019-03-24 10:20 | 43548.4375 | 499.2 | 100.9 | 429.8 | 20 | 45.2 | 3.6 | 6.9 | 305.4 | 31.8 | 950.4 | 8.5965 | 0
82.9375 | 2019-03-24 10:30 | 43548.4444 | 478.5 | 63.3 | 435.5 | 20.1 | 46.1 | 3.8 | 7.4 | 294.6 | 27.8 | 950.4 | 7.3014 | 0
82.9444 | 2019-03-24 10:40 | 43548.4514 | 401.8 | 27.6 | 384 | 20.1 | 46.8 | 3.4 | 5.9 | 291.7 | 22 | 950.4 | 4.8509 | 0
82.9514 | 2019-03-24 10:50 | 43548.4583 | 405.5 | 71.8 | 349.9 | 20.1 | 47.8 | 3.1 | 5.6 | 278.5 | 20 | 950.4 | 1.9117 | 0
82.9583 | 2019-03-24 11:00 | 43548.4653 | 570.5 | 233.1 | 381.4 | 20 | 48.3 | 3.7 | 6.9 | 276 | 20.2 | 950.4 | -1.1745 | 0
82.9653 | 2019-03-24 11:10 | 43548.4722 | 562.9 | 218.3 | 382.9 | 20 | 46.4 | 4.6 | 7.7 | 290.8 | 22 | 950.4 | -1.9429 | 0
82.9722 | 2019-03-24 11:20 | 43548.4792 | 582 | 284.2 | 341.4 | 20.5 | 46.1 | 4.6 | 7.4 | 284.8 | 21 | 950.3 | -7.1346 | 0
82.9792 | 2019-03-24 11:30 | 43548.4861 | 722.4 | 433.1 | 348.3 | 20.7 | 44.7 | 5.1 | 7.7 | 290.9 | 21.8 | 950.2 | -16.0627 | 0
82.9861 | 2019-03-24 11:40 | 43548.4931 | 797.6 | 536.4 | 328.4 | 21.2 | 44.2 | 4.4 | 7.7 | 284.5 | 23.4 | 950.2 | -23.2703 | 0
82.9931 | 2019-03-24 11:50 | 43548.5 | 725.7 | 462.3 | 317.1 | 21.3 | 44.2 | 4.7 | 7.2 | 286 | 21.6 | 950.1 | -22.8304 | 0
83 | 2019-03-24 12:00 | 43548.5069 | 945 | 684.7 | 336.9 | 22 | 42.8 | 4.4 | 7.2 | 292.4 | 20.9 | 950.1 | -35.3145 | 0
83.0069 | 2019-03-24 12:10 | 43548.5139 | 558.8 | 240.6 | 346.3 | 22 | 42.7 | 3.6 | 5.9 | 286.6 | 23.8 | 950 | -10.7893 | 0
83.0139 | 2019-03-24 12:20 | 43548.5208 | 633.6 | 292.8 | 373.7 | 22.2 | 41.9 | 3.4 | 6.2 | 279.4 | 19.2 | 949.9 | -14.9726 | 0
83.0208 | 2019-03-24 12:30 | 43548.5278 | 776.5 | 383.2 | 438.5 | 22.4 | 41.5 | 3.2 | 5.6 | 274 | 25.1 | 949.8 | -18.2136 | 0
83.0278 | 2019-03-24 12:40 | 43548.5347 | 747.2 | 385.4 | 408.4 | 22.8 | 42 | 3.4 | 5.6 | 254.7 | 15.2 | 949.6 | -18.888 | 0
83.0347 | 2019-03-24 12:50 | 43548.5417 | 956 | 672.6 | 365.5 | 23.1 | 42.2 | 3 | 4.9 | 260.6 | 25 | 949.6 | -36.7617 | 0
83.0417 | 2019-03-24 13:00 | 43548.5486 | 655.5 | 405.4 | 302.5 | 23.1 | 40.7 | 3.2 | 5.6 | 266.4 | 25.9 | 949.5 | -22.3224 | 0
83.0486 | 2019-03-24 13:10 | 43548.5556 | 420.4 | 141.2 | 298.9 | 22.9 | 42.3 | 3.5 | 5.4 | 260.5 | 18.8 | 949.4 | -7.5842 | 0
83.0556 | 2019-03-24 13:20 | 43548.5625 | 751 | 467.3 | 357.7 | 22.8 | 43.6 | 3.1 | 5.4 | 252.1 | 20.1 | 949.3 | -20.4185 | 0
83.0625 | 2019-03-24 13:30 | 43548.5694 | 542.5 | 236.2 | 348.6 | 23.2 | 42.1 | 3 | 5.1 | 240.5 | 18.3 | 949.1 | -7.7955 | 0
83.0694 | 2019-03-24 13:40 | 43548.5764 | 307.7 | 16.9 | 291.7 | 22.9 | 41.6 | 3.1 | 5.4 | 255.5 | 23.8 | 949.1 | -3.574 | 0
83.0764 | 2019-03-24 13:50 | 43548.5833 | 568.6 | 217.2 | 400.2 | 22.5 | 42.4 | 4 | 6.4 | 253 | 17.7 | 949 | -2.4112 | 0
83.0833 | 2019-03-24 14:00 | 43548.5903 | 520.3 | 214.3 | 356.8 | 22.9 | 41.9 | 3.4 | 5.4 | 258.7 | 21 | 949 | -3.4948 | 0
83.0903 | 2019-03-24 14:10 | 43548.5972 | 371.5 | 17.3 | 359.1 | 22.4 | 42.3 | 4 | 6.9 | 263.3 | 18.1 | 949.1 | 0.38786 | 0
83.0972 | 2019-03-24 14:20 | 43548.6042 | 483.8 | 137.6 | 386.9 | 22.4 | 42.4 | 3.4 | 5.9 | 273.3 | 23 | 949 | 1.9477 | 0
83.1042 | 2019-03-24 14:30 | 43548.6111 | 426.2 | 79 | 373 | 22.5 | 41.9 | 3.2 | 5.6 | 272.7 | 22.2 | 948.9 | 2.356 | 0
83.1111 | 2019-03-24 14:40 | 43548.6181 | 469.3 | 144.2 | 374.5 | 22.4 | 41.1 | 2.9 | 4.6 | 275.9 | 20.6 | 948.7 | 3.2576 | 0
83.1181 | 2019-03-24 14:50 | 43548.625 | 413.6 | 157.9 | 311.3 | 22.4 | 40.9 | 3.4 | 5.6 | 282 | 22.9 | 948.7 | 0.48134 | 0
83.125 | 2019-03-24 15:00 | 43548.6319 | 492.8 | 316.8 | 294.3 | 22.6 | 40.7 | 3.1 | 5.1 | 269.8 | 26.6 | 948.6 | -0.34644 | 0
83.1319 | 2019-03-24 15:10 | 43548.6389 | 624.1 | 655.8 | 223.6 | 22.9 | 40 | 3.5 | 5.1 | 281.6 | 24.6 | 948.4 | -10.8506 | 0
83.1389 | 2019-03-24 15:20 | 43548.6458 | 542.5 | 612.7 | 183.9 | 23.1 | 39.7 | 2.7 | 4.6 | 274.2 | 21.5 | 948.2 | -11.4734 | 0
83.1458 | 2019-03-24 15:30 | 43548.6528 | 510 | 616.7 | 164.2 | 23.5 | 39.7 | 2.3 | 4.4 | 301 | 22.7 | 948.2 | -15.2328 | 0
83.1528 | 2019-03-24 15:40 | 43548.6597 | 472.9 | 614.5 | 143.6 | 23.5 | 39.4 | 2.6 | 4.9 | 283.6 | 23 | 948.1 | -20.1258 | 0
83.1597 | 2019-03-24 15:50 | 43548.6667 | 438.9 | 599.3 | 132.5 | 23.9 | 37.1 | 2.2 | 4.1 | 258.6 | 24.6 | 948.1 | -26.5058 | 0
83.1667 | 2019-03-24 16:00 | 43548.6736 | 400.9 | 566.7 | 124.4 | 24 | 36.7 | 2.1 | 3.1 | 261.2 | 26.2 | 948 | -35.1347 | 0
83.1736 | 2019-03-24 16:10 | 43548.6806 | 382.1 | 566 | 119.2 | 24.5 | 36.6 | 1.5 | 3.1 | 304.8 | 22.7 | 947.9 | -47.6711 | 0
83.1806 | 2019-03-24 16:20 | 43548.6875 | 358.4 | 556.1 | 112.6 | 24.7 | 35.9 | 1.7 | 3.1 | 299.6 | 24.1 | 947.9 | -63.6662 | 0
83.1875 | 2019-03-24 16:30 | 43548.6944 | 320.1 | 526.8 | 101 | 24.8 | 33.7 | 1.6 | 2.9 | 315 | 19.7 | 947.9 | -74.9934 | 0
83.1944 | 2019-03-24 16:40 | 43548.7014 | 288.5 | 498.4 | 95.1 | 24.9 | 35.8 | 1.7 | 3.4 | 270.7 | 24.1 | 947.9 | -86.0633 | 0
83.2014 | 2019-03-24 16:50 | 43548.7083 | 252.7 | 460.6 | 88.2 | 24.1 | 37.2 | 2.7 | 4.4 | 273.4 | 16 | 947.9 | -93.0084 | 0
83.2083 | 2019-03-24 17:00 | 43548.7153 | 211.3 | 402.1 | 82 | 23.6 | 39 | 2 | 4.1 | 285.8 | 18.3 | 947.9 | -89.7866 | 0
83.2153 | 2019-03-24 17:10 | 43548.7222 | 174 | 353.1 | 73.8 | 23.5 | 40.3 | 2.5 | 4.1 | 289.1 | 20.9 | 947.9 | -86.0868 | 0
83.2222 | 2019-03-24 17:20 | 43548.7292 | 131 | 273.8 | 62.9 | 22.9 | 40.6 | 2.7 | 4.6 | 279.2 | 17.1 | 947.8 | -78.9073 | 0
83.2292 | 2019-03-24 17:30 | 43548.7361 | 62.3 | 93.2 | 39 | 22.4 | 41.4 | 2.8 | 4.4 | 290.8 | 13.8 | 947.8 | -54.5042 | 0
83.2361 | 2019-03-24 17:40 | 43548.7431 | 43 | 54.8 | 29.4 | 21.9 | 42.6 | 2.3 | 3.4 | 292.3 | 11.9 | 947.9 | -56.4179 | 0
83.2431 | 2019-03-24 17:50 | 43548.75 | 37.6 | 40.9 | 28.2 | 21.7 | 43.5 | 2.4 | 3.6 | 295.6 | 11.4 | 947.9 | -67.3305 | 0
83.25 | 2019-03-24 18:00 | 43548.7569 | 24.7 | 19.3 | 18.3 | 21.4 | 44.2 | 2.2 | 3.9 | 294.8 | 11.2 | 947.9 | -100 | 0
83.2569 | 2019-03-24 18:10 | 43548.7639 | 7.5 | 0 | 2.9 | 21 | 44.8 | 2.7 | 4.6 | 295.3 | 12.6 | 947.8 | -100 | 0
83.2639 | 2019-03-24 18:20 | 43548.7708 | 0 | 0 | 0 | 20.6 | 45.1 | 2.1 | 3.9 | 298.6 | 13.3 | 947.8 | 0 | 0
83.2708 | 2019-03-24 18:30 | 43548.7778 | 0 | 0 | 0 | 20.3 | 44.6 | 1.4 | 2.9 | 304.2 | 17.8 | 947.8 | 0 | 0
83.2778 | 2019-03-24 18:40 | 43548.7847 | 0 | 0 | 0 | 20.2 | 43.7 | 1.5 | 2.9 | 301.8 | 13.3 | 947.7 | 0 | 0
83.2847 | 2019-03-24 18:50 | 43548.7917 | 0 | 0 | 0 | 19.9 | 44.4 | 1.1 | 2.6 | 304.9 | 13.8 | 947.7 | 0 | 0
83.2917 | 2019-03-24 19:00 | 43548.7986 | 0 | 0 | 0 | 19.5 | 46.1 | 2.1 | 3.6 | 319.9 | 12.8 | 947.6 | 0 | 0
83.2986 | 2019-03-24 19:10 | 43548.8056 | 0 | 0 | 0 | 19.2 | 48.3 | 2.5 | 4.4 | 322.6 | 14.6 | 947.7 | 0 | 0
83.3056 | 2019-03-24 19:20 | 43548.8125 | 0 | 0 | 0 | 19 | 49.4 | 2.2 | 3.4 | 319.4 | 16.4 | 947.7 | 0 | 0
83.3125 | 2019-03-24 19:30 | 43548.8194 | 0 | 0 | 0 | 18.9 | 50 | 1.4 | 3.9 | 311.4 | 12.8 | 947.9 | 0 | 0
83.3194 | 2019-03-24 19:40 | 43548.8264 | 0 | 0 | 0 | 18.8 | 50.2 | 2.1 | 3.6 | 322.9 | 10.1 | 948 | 0 | 0
83.3264 | 2019-03-24 19:50 | 43548.8333 | 0 | 0 | 0 | 18.6 | 50.7 | 2.6 | 4.1 | 327.8 | 7.8 | 948 | 0 | 0
83.3333 | 2019-03-24 20:00 | 43548.8403 | 0 | 0 | 0 | 18.7 | 50.3 | 1.9 | 3.6 | 319.7 | 11.9 | 948.2 | 0 | 0
83.3403 | 2019-03-24 20:10 | 43548.8472 | 0 | 0 | 0 | 18.6 | 51.1 | 1.5 | 2.6 | 322.1 | 5.5 | 948.3 | 0 | 0
83.3472 | 2019-03-24 20:20 | 43548.8542 | 0 | 0 | 0 | 18.1 | 52.9 | 1.2 | 2.6 | 330.4 | 0.9 | 948.4 | 0 | 0
83.3542 | 2019-03-24 20:30 | 43548.8611 | 0 | 0 | 0 | 17.4 | 56.4 | 0.2 | 1.1 | 330.6 | 0 | 948.4 | 0 | 0
83.3611 | 2019-03-24 20:40 | 43548.8681 | 0 | 0 | 0 | 17.2 | 57.1 | 0.6 | 1.6 | 330.8 | 0.1 | 948.5 | 0 | 0
83.3681 | 2019-03-24 20:50 | 43548.875 | 0 | 0 | 0 | 17.1 | 57.5 | 0.9 | 1.6 | 330.9 | 0.1 | 948.6 | 0 | 0
83.375 | 2019-03-24 21:00 | 43548.8819 | 0 | 0 | 0 | 17.3 | 55.4 | 0.3 | 1.6 | 337.3 | 2 | 948.6 | 0 | 0
83.3819 | 2019-03-24 21:10 | 43548.8889 | 0 | 0 | 0 | 17.3 | 54.8 | 0.7 | 1.4 | 339.8 | 0.1 | 948.7 | 0 | 0
83.3889 | 2019-03-24 21:20 | 43548.8958 | 0 | 0 | 0 | 17.3 | 55.4 | 0.3 | 1.6 | 344 | 0.9 | 948.6 | 0 | 0
83.3958 | 2019-03-24 21:30 | 43548.9028 | 0 | 0 | 0 | 17.1 | 56.9 | 1.2 | 1.9 | 345.1 | 0.1 | 948.5 | 0 | 0
83.4028 | 2019-03-24 21:40 | 43548.9097 | 0 | 0 | 0 | 17.1 | 56.9 | 1.1 | 1.9 | 348.3 | 2.1 | 948.5 | 0 | 0
83.4097 | 2019-03-24 21:50 | 43548.9167 | 0 | 0 | 0 | 17 | 57.5 | 0.9 | 1.9 | 350.3 | 0.6 | 948.5 | 0 | 0
83.4167 | 2019-03-24 22:00 | 43548.9236 | 0 | 0 | 0 | 17.1 | 58 | 1.4 | 2.1 | 7.9 | 27.5 | 948.6 | 0 | 0
83.4236 | 2019-03-24 22:10 | 43548.9306 | 0 | 0 | 0 | 17.1 | 59.7 | 1.5 | 2.4 | 34 | 7.8 | 948.5 | 0 | 0
83.4306 | 2019-03-24 22:20 | 43548.9375 | 0 | 0 | 0 | 16.7 | 62.4 | 0.3 | 1.9 | 32.9 | 1.4 | 948.5 | 0 | 0
83.4375 | 2019-03-24 22:30 | 43548.9444 | 0 | 0 | 0 | 16.1 | 64.9 | 0 | 1.4 | 37.1 | 0 | 948.4 | 0 | 0
83.4444 | 2019-03-24 22:40 | 43548.9514 | 0 | 0 | 0 | 15.8 | 66.7 | 0 | 1.1 | 37.1 | 0 | 948.4 | 0 | 0
83.4514 | 2019-03-24 22:50 | 43548.9583 | 0 | 0 | 0 | 15.5 | 69.2 | 0.1 | 1.1 | 37.1 | 0 | 948.4 | 0 | 0
83.4583 | 2019-03-24 23:00 | 43548.9653 | 0 | 0 | 0 | 15.3 | 71.2 | 0.3 | 1.4 | 37 | 0 | 948.3 | 0 | 0
83.4653 | 2019-03-24 23:10 | 43548.9722 | 0 | 0 | 0 | 15.3 | 71.1 | 1.2 | 1.4 | 37 | 0.1 | 948.4 | 0 | 0
83.4722 | 2019-03-24 23:20 | 43548.9792 | 0 | 0 | 0 | 15.3 | 69.8 | 1.1 | 1.9 | 35.7 | 1.4 | 948.3 | 0 | 0
83.4792 | 2019-03-24 23:30 | 43548.9861 | 0 | 0 | 0 | 15.3 | 69.4 | 1 | 1.6 | 32.9 | 1.6 | 948.3 | 0 | 0
83.4861 | 2019-03-24 23:40 | 43548.9931 | 0 | 0 | 0 | 15.1 | 70.2 | 1.3 | 1.9 | 25 | 1 | 948.2 | 0 | 0
83.4931 | 2019-03-24 23:50 | 43549 | 0 | 0 | 0 | 15 | 70.7 | 0.4 | 1.6 | 24.7 | 0.1 | 948.2 | 0 | 0
83.5 | 2019-03-25 | 43549.0069 | 0 | 0 | 0 | 15.1 | 71.1 | 0.2 | 1.4 | 24.9 | 0 | 948.2 | 0 | 0
83.5069 | 2019-03-25 00:10 | 43549.0139 | 0 | 0 | 0 | 15 | 71.1 | 0 | 0.7 | 24.9 | 0 | 948.2 | 0 | 0
83.5139 | 2019-03-25 00:20 | 43549.0208 | 0 | 0 | 0 | 14.9 | 70.9 | 0 | 0 | 0 | 0 | 948.2 | 0 | 0
83.5208 | 2019-03-25 00:30 | 43549.0278 | 0 | 0 | 0 | 14.9 | 70.9 | 0.1 | 0.7 | 24.9 | 0 | 948.1 | 0 | 0
83.5278 | 2019-03-25 00:40 | 43549.0347 | 0 | 0 | 0 | 14.9 | 71.2 | 0.4 | 1.4 | 24.9 | 0.1 | 948.2 | 0 | 0
83.5347 | 2019-03-25 00:50 | 43549.0417 | 0 | 0 | 0 | 15.1 | 71 | 0.3 | 1.1 | 24.9 | 0 | 948.3 | 0 | 0
83.5417 | 2019-03-25 01:00 | 43549.0486 | 0 | 0 | 0 | 15.1 | 71.4 | 0.9 | 1.6 | 27 | 2.5 | 948.3 | 0 | 0
83.5486 | 2019-03-25 01:10 | 43549.0556 | 0 | 0 | 0 | 15.1 | 71.1 | 0.8 | 1.6 | 0.8 | 46.7 | 948.3 | 0 | 0
83.5556 | 2019-03-25 01:20 | 43549.0625 | 0 | 0 | 0 | 14.9 | 72.3 | 1.6 | 2.9 | 256.6 | 11.6 | 948.3 | 0 | 0
83.5625 | 2019-03-25 01:30 | 43549.0694 | 0 | 0 | 0 | 14.9 | 71.8 | 1.2 | 2.4 | 255.6 | 0.2 | 948.3 | 0 | 0
83.5694 | 2019-03-25 01:40 | 43549.0764 | 0 | 0 | 0 | 14.7 | 72.2 | 1.1 | 2.1 | 256 | 0.1 | 948.3 | 0 | 0
83.5764 | 2019-03-25 01:50 | 43549.0833 | 0 | 0 | 0 | 14.6 | 72.3 | 0.9 | 2.1 | 256 | 0.1 | 948.2 | 0 | 0
83.5833 | 2019-03-25 02:00 | 43549.0903 | 0 | 0 | 0 | 14.8 | 70.4 | 1.8 | 2.4 | 256 | 0.3 | 948.2 | 0 | 0
83.5903 | 2019-03-25 02:10 | 43549.0972 | 0 | 0 | 0 | 15 | 69.3 | 1.1 | 1.9 | 254.1 | 1.9 | 948.1 | 0 | 0
83.5972 | 2019-03-25 02:20 | 43549.1042 | 0 | 0 | 0 | 15.3 | 67.2 | 1.8 | 2.6 | 243.2 | 4.6 | 948.2 | 0 | 0
83.6042 | 2019-03-25 02:30 | 43549.1111 | 0 | 0 | 0 | 15.7 | 64.4 | 2.1 | 2.9 | 244.9 | 6.3 | 948.1 | 0 | 0
83.6111 | 2019-03-25 02:40 | 43549.1181 | 0 | 0 | 0 | 15.6 | 65 | 1.8 | 2.9 | 232 | 3.1 | 948 | 0 | 0
83.6181 | 2019-03-25 02:50 | 43549.125 | 0 | 0 | 0 | 15.8 | 64.1 | 2 | 2.6 | 232 | 3.1 | 948.1 | 0 | 0
83.625 | 2019-03-25 03:00 | 43549.1319 | 0 | 0 | 0 | 15.9 | 63.4 | 2 | 3.1 | 238.2 | 7 | 948 | 0 | 0
83.6319 | 2019-03-25 03:10 | 43549.1389 | 0 | 0 | 0 | 16.4 | 59.7 | 2.4 | 3.1 | 243.8 | 5.9 | 947.9 | 0 | 0
83.6389 | 2019-03-25 03:20 | 43549.1458 | 0 | 0 | 0 | 16.2 | 60.8 | 1.4 | 2.6 | 238.7 | 2.8 | 947.9 | 0 | 0
83.6458 | 2019-03-25 03:30 | 43549.1528 | 0 | 0 | 0 | 15.2 | 65.6 | 1.3 | 1.9 | 235.5 | 0.1 | 947.8 | 0 | 0
83.6528 | 2019-03-25 03:40 | 43549.1597 | 0 | 0 | 0 | 15.1 | 65.7 | 1.4 | 2.6 | 236.8 | 3.7 | 947.7 | 0 | 0
83.6597 | 2019-03-25 03:50 | 43549.1667 | 0 | 0 | 0 | 14.3 | 70.3 | 0.6 | 1.6 | 215.9 | 5.2 | 947.7 | 0 | 0
83.6667 | 2019-03-25 04:00 | 43549.1736 | 0 | 0 | 0 | 13.7 | 73.4 | 0.4 | 1.6 | 201 | 0 | 947.7 | 0 | 0
83.6736 | 2019-03-25 04:10 | 43549.1806 | 0 | 0 | 0 | 13.2 | 75.4 | 0 | 0 | 0 | 0 | 947.7 | 0 | 0
83.6806 | 2019-03-25 04:20 | 43549.1875 | 0 | 0 | 0 | 13.1 | 75.7 | 0.2 | 1.1 | 234.6 | 7.6 | 947.7 | 0 | 0
83.6875 | 2019-03-25 04:30 | 43549.1944 | 0 | 0 | 0 | 13 | 75.4 | 0.1 | 1.1 | 242.4 | 0 | 947.6 | 0 | 0
83.6944 | 2019-03-25 04:40 | 43549.2014 | 0 | 0 | 0 | 13.2 | 75.3 | 0.8 | 1.4 | 242.4 | 0.1 | 947.6 | 0 | 0
83.7014 | 2019-03-25 04:50 | 43549.2083 | 0 | 0 | 0 | 12.9 | 76.9 | 0.1 | 0.7 | 242.4 | 0 | 947.7 | 0 | 0
83.7083 | 2019-03-25 05:00 | 43549.2153 | 0 | 0 | 0 | 12.7 | 77.3 | 0 | 0 | 0 | 0 | 947.7 | 0 | 0
83.7153 | 2019-03-25 05:10 | 43549.2222 | 0 | 0 | 0 | 12.7 | 77.4 | 0 | 0 | 0 | 0 | 947.7 | 0 | 0
83.7222 | 2019-03-25 05:20 | 43549.2292 | 0 | 0 | 0 | 12.4 | 79.2 | 0.6 | 1.6 | 138 | 17.6 | 947.9 | 0 | 0
83.7292 | 2019-03-25 05:30 | 43549.2361 | 0 | 0 | 0 | 12.6 | 78.7 | 0.3 | 1.4 | 133.5 | 0 | 947.9 | 0 | 0
83.7361 | 2019-03-25 05:40 | 43549.2431 | 0 | 0 | 0 | 12.4 | 79.5 | 0.1 | 1.1 | 133.5 | 0 | 947.9 | 0 | 0
83.7431 | 2019-03-25 05:50 | 43549.25 | 0 | 0 | 0 | 12.1 | 80.2 | 0 | 0.7 | 133.6 | 0 | 948 | 0 | 0
83.75 | 2019-03-25 06:00 | 43549.2569 | 0 | 0 | 0 | 12.3 | 80.5 | 0.7 | 1.4 | 132.8 | 0.4 | 948 | 0 | 0
83.7569 | 2019-03-25 06:10 | 43549.2639 | 4.9 | 0 | 1 | 12.5 | 80.1 | 0.7 | 1.4 | 191.6 | 61.5 | 948.1 | -100 | 0
83.7639 | 2019-03-25 06:20 | 43549.2708 | 15.3 | 0 | 11.9 | 12.4 | 80.2 | 0 | 0 | 0 | 0 | 948.2 | -58.1636 | 0
83.7708 | 2019-03-25 06:30 | 43549.2778 | 27.1 | 0 | 23.6 | 12.9 | 79.4 | 0.7 | 1.6 | 217 | 0 | 948.3 | -37.3971 | 0
83.7778 | 2019-03-25 06:40 | 43549.2847 | 37.8 | 1.4 | 34.3 | 13.1 | 78.8 | 1.3 | 1.9 | 216.9 | 0.1 | 948.4 | -25.7149 | 0
83.7847 | 2019-03-25 06:50 | 43549.2917 | 50.9 | 14.4 | 45.2 | 13.3 | 77.8 | 0.9 | 1.6 | 217 | 0.1 | 948.5 | -20.2329 | 0
83.7917 | 2019-03-25 07:00 | 43549.2986 | 68.8 | 45.7 | 55.8 | 13.6 | 76.7 | 1 | 1.6 | 217 | 0.1 | 948.5 | -19.3223 | 0
83.7986 | 2019-03-25 07:10 | 43549.3056 | 98.2 | 93.6 | 71.3 | 13.9 | 75.3 | 0.7 | 1.4 | 217 | 0.1 | 948.6 | -20.8648 | 0
83.8056 | 2019-03-25 07:20 | 43549.3125 | 142.6 | 173.9 | 89 | 14.6 | 71.7 | 0.8 | 2.1 | 217 | 0 | 948.6 | -24.8296 | 0
83.8125 | 2019-03-25 07:30 | 43549.3194 | 187.5 | 234.6 | 107.1 | 15.4 | 68.4 | 0.8 | 1.6 | 217 | 0.1 | 948.7 | -29.8995 | 0
83.8194 | 2019-03-25 07:40 | 43549.3264 | 255.8 | 341.4 | 129.2 | 16.4 | 64.7 | 0.9 | 1.9 | 216.9 | 0.1 | 948.8 | -33.4857 | 0
83.8264 | 2019-03-25 07:50 | 43549.3333 | 265.5 | 332 | 132.9 | 17.1 | 64.1 | 0.7 | 1.6 | 216.5 | 0.3 | 948.8 | -25.5653 | 0
83.8333 | 2019-03-25 08:00 | 43549.3403 | 292.2 | 368 | 134.5 | 17.5 | 62.7 | 0.3 | 1.4 | 292.2 | 41 | 948.8 | -23.0063 | 0
83.8403 | 2019-03-25 08:10 | 43549.3472 | 332.7 | 427.3 | 139.3 | 18.1 | 61.1 | 0 | 0.7 | 267.1 | 0 | 948.9 | -17.2282 | 0
83.8472 | 2019-03-25 08:20 | 43549.3542 | 370.5 | 474.1 | 144.2 | 18.6 | 60.4 | 0.7 | 1.9 | 176.1 | 15.6 | 949 | -11.4927 | 0
83.8542 | 2019-03-25 08:30 | 43549.3611 | 412 | 518.6 | 152 | 19 | 58.8 | 0.1 | 1.1 | 172.6 | 0 | 949 | -5.4467 | 0
83.8611 | 2019-03-25 08:40 | 43549.3681 | 439.5 | 539.7 | 155.1 | 20.1 | 56.9 | 0.2 | 1.4 | 173.8 | 0.5 | 949.1 | -1.6634 | 0
83.8681 | 2019-03-25 08:50 | 43549.375 | 477.5 | 577.4 | 157.9 | 21 | 50.1 | 1.7 | 3.9 | 283 | 55.9 | 949.1 | 0.063957 | 0
83.875 | 2019-03-25 09:00 | 43549.3819 | 505.5 | 604.2 | 154.6 | 21 | 44.7 | 2.3 | 4.9 | 307.1 | 33.3 | 949.2 | 0.028784 | 0
83.8819 | 2019-03-25 09:10 | 43549.3889 | 542.2 | 641.8 | 152.4 | 21.5 | 43.6 | 1.9 | 4.4 | 316.5 | 28.4 | 949.3 | -0.43598 | 0
83.8889 | 2019-03-25 09:20 | 43549.3958 | 570.4 | 665.3 | 148.7 | 21.7 | 41.8 | 2.8 | 6.2 | 304.7 | 34.1 | 949.4 | -1.9818 | 0
83.8958 | 2019-03-25 09:30 | 43549.4028 | 608.9 | 707.7 | 142.4 | 21.8 | 40.8 | 3.2 | 6.4 | 296 | 25.6 | 949.4 | -3.6211 | 0
83.9028 | 2019-03-25 09:40 | 43549.4097 | 635.2 | 724.4 | 141.8 | 21.8 | 39.8 | 3.9 | 7.2 | 299.7 | 28.4 | 949.3 | -2.8334 | 0
83.9097 | 2019-03-25 09:50 | 43549.4167 | 658.2 | 733.6 | 142.6 | 22.1 | 38.9 | 3.6 | 7.2 | 303.4 | 31.9 | 949.3 | -3.1372 | 0
83.9167 | 2019-03-25 10:00 | 43549.4236 | 680.7 | 742.4 | 143.3 | 22.4 | 38 | 3.8 | 7.4 | 302 | 30.5 | 949.3 | -4.0681 | 0
83.9236 | 2019-03-25 10:10 | 43549.4306 | 706.6 | 749.9 | 147 | 22.8 | 36.4 | 3.1 | 6.9 | 307.5 | 34.8 | 949.2 | -7.6811 | 0
83.9306 | 2019-03-25 10:20 | 43549.4375 | 717.4 | 732.4 | 156.5 | 23.1 | 36.7 | 4 | 7.2 | 309 | 32.8 | 949.2 | -9.4957 | 0
83.9375 | 2019-03-25 10:30 | 43549.4444 | 726.5 | 714.2 | 164.6 | 23.3 | 37.6 | 3.2 | 6.9 | 306.2 | 30.2 | 949.2 | -13.6508 | 0
83.9444 | 2019-03-25 10:40 | 43549.4514 | 740.1 | 714.9 | 163.3 | 23.4 | 38.1 | 3.8 | 6.7 | 300.3 | 27.2 | 949.2 | -18.4531 | 0
83.9514 | 2019-03-25 10:50 | 43549.4583 | 781.1 | 755.3 | 156.7 | 23.4 | 38.9 | 4.1 | 6.7 | 288 | 22.6 | 949.2 | -25.6055 | 0
83.9583 | 2019-03-25 11:00 | 43549.4653 | 801.6 | 770.2 | 151.3 | 23.3 | 38.7 | 4.6 | 8.2 | 299.6 | 24.8 | 949.1 | -31.4962 | 0
83.9653 | 2019-03-25 11:10 | 43549.4722 | 812.7 | 768.3 | 152.4 | 23.6 | 38.1 | 4 | 7.4 | 296.2 | 23.9 | 949.1 | -35.754 | 0
83.9722 | 2019-03-25 11:20 | 43549.4792 | 824.6 | 769.7 | 153.4 | 23.7 | 36.8 | 4.9 | 7.9 | 289.9 | 22.4 | 949 | -39.2272 | 0
83.9792 | 2019-03-25 11:30 | 43549.4861 | 834.6 | 769.5 | 155 | 24.2 | 36.2 | 4.5 | 7.4 | 284.7 | 21 | 949 | -42.7183 | 0
83.9861 | 2019-03-25 11:40 | 43549.4931 | 844 | 773.3 | 154.8 | 24.1 | 35.6 | 5.5 | 7.9 | 289.9 | 19.6 | 948.9 | -45.0909 | 0
83.9931 | 2019-03-25 11:50 | 43549.5 | 849.9 | 774.9 | 154.1 | 24.3 | 35.9 | 4.5 | 7.9 | 299.7 | 23.9 | 948.7 | -47.5694 | 0
84 | 2019-03-25 12:00 | 43549.5069 | 854.7 | 776.2 | 154.5 | 24.6 | 35.2 | 4.7 | 8.2 | 288.1 | 28.4 | 948.6 | -49.2552 | 0
84.0069 | 2019-03-25 12:10 | 43549.5139 | 855.8 | 775 | 155.2 | 24.6 | 35 | 5.2 | 8.2 | 290.8 | 20.6 | 948.5 | -50.2574 | 0
84.0139 | 2019-03-25 12:20 | 43549.5208 | 851.4 | 768.5 | 157.7 | 24.5 | 36.3 | 5.3 | 8.4 | 292.6 | 23 | 948.4 | -49.4927 | 0
84.0208 | 2019-03-25 12:30 | 43549.5278 | 848.9 | 768.5 | 157.4 | 24.6 | 36.4 | 5.2 | 8.4 | 285.6 | 21.6 | 948.4 | -49.2878 | 0
84.0278 | 2019-03-25 12:40 | 43549.5347 | 845 | 767.4 | 158.1 | 24.9 | 36.5 | 4.3 | 7.2 | 286.4 | 28.7 | 948.2 | -48.8621 | 0
84.0347 | 2019-03-25 12:50 | 43549.5417 | 833.5 | 760.1 | 159.8 | 24.7 | 37.2 | 5.6 | 8.4 | 294.8 | 17.9 | 948 | -45.8627 | 0
84.0417 | 2019-03-25 13:00 | 43549.5486 | 820.1 | 751.5 | 161.6 | 24.7 | 37.1 | 5.1 | 7.7 | 295.9 | 20 | 947.8 | -43.1065 | 0
84.0486 | 2019-03-25 13:10 | 43549.5556 | 806.9 | 744.6 | 162.8 | 25.4 | 37.6 | 4.5 | 7.7 | 292 | 26.1 | 947.7 | -40.903 | 0
84.0556 | 2019-03-25 13:20 | 43549.5625 | 793.4 | 743.9 | 161.1 | 25.3 | 36.9 | 4.3 | 7.4 | 289.2 | 23.1 | 947.5 | -36.979 | 0
84.0625 | 2019-03-25 13:30 | 43549.5694 | 777.3 | 741.6 | 158.1 | 25.6 | 37.4 | 3.9 | 6.9 | 291.1 | 24.6 | 947.3 | -34.3747 | 0
84.0694 | 2019-03-25 13:40 | 43549.5764 | 758.7 | 734.6 | 158.3 | 26.3 | 36.2 | 3 | 6.2 | 294.5 | 34.9 | 947.2 | -30.5198 | 0
84.0764 | 2019-03-25 13:50 | 43549.5833 | 741.7 | 733 | 156.2 | 25.9 | 36.1 | 4 | 6.7 | 285 | 23.9 | 947.1 | -27.3865 | 0
84.0833 | 2019-03-25 14:00 | 43549.5903 | 719.4 | 725.2 | 155.3 | 25.9 | 35.2 | 4.3 | 7.2 | 294.3 | 25.7 | 947 | -23.0823 | 0
84.0903 | 2019-03-25 14:10 | 43549.5972 | 693.6 | 709 | 156.5 | 26.4 | 34.2 | 3.5 | 7.4 | 306.7 | 32.5 | 946.8 | -20.4435 | 0
84.0972 | 2019-03-25 14:20 | 43549.6042 | 670.6 | 701.4 | 154.1 | 26.3 | 34.3 | 3.6 | 6.4 | 299.9 | 29 | 946.7 | -18.5589 | 0
84.1042 | 2019-03-25 14:30 | 43549.6111 | 648.9 | 697.5 | 150.2 | 26.1 | 32.9 | 3.7 | 6.7 | 299.3 | 33.9 | 946.6 | -17.8332 | 0
84.1111 | 2019-03-25 14:40 | 43549.6181 | 622.2 | 683.1 | 149.2 | 26.5 | 33.1 | 3.8 | 7.9 | 298 | 27.4 | 946.7 | -16.9979 | 0
84.1181 | 2019-03-25 14:50 | 43549.625 | 596.2 | 667.7 | 150.5 | 26.2 | 35.3 | 4 | 8.4 | 287.3 | 24.8 | 946.7 | -15.0191 | 0
84.125 | 2019-03-25 15:00 | 43549.6319 | 568.5 | 650.5 | 150 | 26.1 | 36.3 | 4.3 | 8.4 | 282.5 | 21.6 | 946.7 | -15.0181 | 0
84.1319 | 2019-03-25 15:10 | 43549.6389 | 543.4 | 644.7 | 145.7 | 26 | 36.6 | 4.4 | 7.2 | 292.2 | 23.1 | 946.6 | -14.0991 | 0
84.1389 | 2019-03-25 15:20 | 43549.6458 | 517.1 | 636.8 | 140.9 | 26.1 | 36.1 | 4.4 | 7.9 | 283.3 | 21.5 | 946.5 | -14.7403 | 0
84.1458 | 2019-03-25 15:30 | 43549.6528 | 492.3 | 632.1 | 135.9 | 26 | 35.3 | 4.6 | 6.9 | 287 | 20.5 | 946.4 | -15.8237 | 0
84.1528 | 2019-03-25 15:40 | 43549.6597 | 465 | 619.9 | 131.5 | 25.8 | 34.8 | 4.8 | 7.7 | 294.1 | 21.2 | 946.5 | -19.3338 | 0
84.1597 | 2019-03-25 15:50 | 43549.6667 | 424.6 | 580.5 | 126.7 | 25.9 | 34.2 | 4.5 | 6.9 | 288.2 | 20.2 | 946.6 | -24.4766 | 0
84.1667 | 2019-03-25 16:00 | 43549.6736 | 400.4 | 565.4 | 124.1 | 25.9 | 34.7 | 4.2 | 7.9 | 293.5 | 22.5 | 946.7 | -32.3749 | 0
84.1736 | 2019-03-25 16:10 | 43549.6806 | 367.6 | 533.2 | 119 | 25.9 | 33.8 | 4.9 | 8.9 | 284 | 19.2 | 946.7 | -43.3678 | 0
84.1806 | 2019-03-25 16:20 | 43549.6875 | 343.6 | 520.9 | 113.2 | 25.6 | 34.5 | 4.9 | 7.4 | 292 | 17.5 | 946.7 | -56.036 | 0
84.1875 | 2019-03-25 16:30 | 43549.6944 | 308.8 | 486.6 | 105.8 | 25.8 | 33.6 | 4.1 | 6.4 | 289.3 | 24.3 | 946.8 | -66.8166 | 0
84.1944 | 2019-03-25 16:40 | 43549.7014 | 270.3 | 438.3 | 100.4 | 25.5 | 36 | 4.7 | 7.9 | 294.5 | 19.8 | 946.8 | -70.9584 | 0
84.2014 | 2019-03-25 16:50 | 43549.7083 | 241.1 | 416.6 | 92.8 | 25.3 | 36.3 | 4.5 | 6.9 | 297 | 19.4 | 946.8 | -77.984 | 0
84.2083 | 2019-03-25 17:00 | 43549.7153 | 207 | 381.1 | 84.9 | 25.2 | 36.8 | 4.3 | 6.7 | 294 | 18.9 | 946.8 | -78.684 | 0
84.2153 | 2019-03-25 17:10 | 43549.7222 | 173.1 | 341.2 | 77.1 | 24.9 | 35.8 | 4.9 | 7.9 | 293.2 | 17.4 | 946.8 | -74.6848 | 0
84.2222 | 2019-03-25 17:20 | 43549.7292 | 143 | 309.7 | 67.9 | 24.7 | 34.3 | 4.4 | 7.2 | 295.2 | 19.1 | 946.8 | -73.9516 | 0
84.2292 | 2019-03-25 17:30 | 43549.7361 | 109.4 | 259.4 | 57.8 | 24.5 | 34.2 | 4.2 | 6.9 | 298.1 | 16 | 946.9 | -62.2811 | 0
84.2361 | 2019-03-25 17:40 | 43549.7431 | 80.6 | 174.9 | 46.6 | 24.2 | 34.8 | 4.1 | 6.4 | 293 | 16.8 | 947.1 | -97.2642 | 0
84.2431 | 2019-03-25 17:50 | 43549.75 | 52.4 | 132.1 | 34.3 | 24 | 34.3 | 4.3 | 6.9 | 294.7 | 18.3 | 947.2 | -70.2132 | 0
84.25 | 2019-03-25 18:00 | 43549.7569 | 28.3 | 48.4 | 21.1 | 23.7 | 34.5 | 3.9 | 5.9 | 292 | 15.9 | 947.2 | -83.9198 | 0
84.2569 | 2019-03-25 18:10 | 43549.7639 | 9.7 | 0 | 5.8 | 23.2 | 35.6 | 3.4 | 5.4 | 290.3 | 16.4 | 947.4 | -100 | 0
84.2639 | 2019-03-25 18:20 | 43549.7708 | 0 | 0 | 0 | 23.1 | 36.8 | 3.2 | 5.4 | 286.7 | 17.4 | 947.6 | 0 | 0
84.2708 | 2019-03-25 18:30 | 43549.7778 | 0 | 0 | 0 | 22.8 | 37.6 | 3.3 | 4.9 | 287.2 | 16 | 947.7 | 0 | 0
84.2778 | 2019-03-25 18:40 | 43549.7847 | 0 | 0 | 0 | 22.6 | 37.5 | 3.3 | 5.9 | 288.4 | 16.9 | 947.9 | 0 | 0
84.2847 | 2019-03-25 18:50 | 43549.7917 | 0 | 0 | 0 | 22.4 | 37.6 | 2.9 | 5.6 | 287.4 | 16.6 | 948 | 0 | 0
84.2917 | 2019-03-25 19:00 | 43549.7986 | 0 | 0 | 0 | 22.2 | 37.7 | 2.7 | 5.1 | 286.9 | 16.5 | 948.2 | 0 | 0
84.2986 | 2019-03-25 19:10 | 43549.8056 | 0 | 0 | 0 | 22 | 37.9 | 3.2 | 5.4 | 291.7 | 15.3 | 948.3 | 0 | 0
84.3056 | 2019-03-25 19:20 | 43549.8125 | 0 | 0 | 0 | 21.9 | 37.5 | 3.3 | 5.4 | 292.7 | 16.9 | 948.4 | 0 | 0
84.3125 | 2019-03-25 19:30 | 43549.8194 | 0 | 0 | 0 | 21.9 | 37.3 | 3.8 | 5.6 | 294.5 | 14.3 | 948.4 | 0 | 0
84.3194 | 2019-03-25 19:40 | 43549.8264 | 0 | 0 | 0 | 21.6 | 37.9 | 3 | 4.4 | 296.8 | 17.1 | 948.5 | 0 | 0
84.3264 | 2019-03-25 19:50 | 43549.8333 | 0 | 0 | 0 | 21.5 | 38.3 | 3.4 | 4.9 | 292.4 | 14.6 | 948.5 | 0 | 0
84.3333 | 2019-03-25 20:00 | 43549.8403 | 0 | 0 | 0 | 21.1 | 39.1 | 1.6 | 3.6 | 302.3 | 16.1 | 948.5 | 0 | 0
84.3403 | 2019-03-25 20:10 | 43549.8472 | 0 | 0 | 0 | 20.9 | 39 | 2.6 | 3.9 | 296.5 | 11 | 948.5 | 0 | 0
84.3472 | 2019-03-25 20:20 | 43549.8542 | 0 | 0 | 0 | 20.9 | 38.6 | 1 | 2.9 | 305.2 | 9.8 | 948.6 | 0 | 0
84.3542 | 2019-03-25 20:30 | 43549.8611 | 0 | 0 | 0 | 20.8 | 38.5 | 1.5 | 2.1 | 304.2 | 2.5 | 948.6 | 0 | 0
84.3611 | 2019-03-25 20:40 | 43549.8681 | 0 | 0 | 0 | 20.7 | 38.4 | 1.6 | 2.4 | 295.6 | 3.5 | 948.6 | 0 | 0
84.3681 | 2019-03-25 20:50 | 43549.875 | 0 | 0 | 0 | 20.8 | 37.8 | 1.9 | 2.6 | 299.3 | 6.9 | 948.6 | 0 | 0
84.375 | 2019-03-25 21:00 | 43549.8819 | 0 | 0 | 0 | 20.7 | 38 | 1.3 | 2.1 | 303.7 | 0.6 | 948.4 | 0 | 0
84.3819 | 2019-03-25 21:10 | 43549.8889 | 0 | 0 | 0 | 20.1 | 40.5 | 1.3 | 1.9 | 306 | 3.7 | 948.2 | 0 | 0
84.3889 | 2019-03-25 21:20 | 43549.8958 | 0 | 0 | 0 | 19.9 | 41.6 | 1.1 | 1.9 | 316 | 13.1 | 948.3 | 0 | 0
84.3958 | 2019-03-25 21:30 | 43549.9028 | 0 | 0 | 0 | 18.7 | 46.4 | 0.1 | 1.4 | 22.4 | 0 | 948.4 | 0 | 0
84.4028 | 2019-03-25 21:40 | 43549.9097 | 0 | 0 | 0 | 19 | 45.3 | 1.2 | 1.9 | 336.5 | 31.2 | 948.5 | 0 | 0
84.4097 | 2019-03-25 21:50 | 43549.9167 | 0 | 0 | 0 | 19.1 | 45.3 | 1.4 | 2.4 | 297.9 | 7 | 948.6 | 0 | 0
84.4167 | 2019-03-25 22:00 | 43549.9236 | 0 | 0 | 0 | 19.2 | 45.4 | 1.7 | 2.4 | 298.8 | 3.4 | 948.7 | 0 | 0
84.4236 | 2019-03-25 22:10 | 43549.9306 | 0 | 0 | 0 | 18.4 | 48.2 | 1.8 | 2.4 | 321 | 6 | 948.8 | 0 | 0
84.4306 | 2019-03-25 22:20 | 43549.9375 | 0 | 0 | 0 | 17.6 | 51.7 | 1.4 | 3.1 | 8.2 | 19.7 | 949 | 0 | 0
84.4375 | 2019-03-25 22:30 | 43549.9444 | 0 | 0 | 0 | 17.4 | 53.7 | 1.7 | 3.1 | 3.1 | 6.8 | 949.3 | 0 | 0
84.4444 | 2019-03-25 22:40 | 43549.9514 | 0 | 0 | 0 | 17.8 | 53.9 | 1.7 | 2.4 | 13.3 | 4.9 | 949.4 | 0 | 0
84.4514 | 2019-03-25 22:50 | 43549.9583 | 0 | 0 | 0 | 18 | 54.4 | 1.5 | 2.1 | 17.1 | 3.7 | 949.4 | 0 | 0
84.4583 | 2019-03-25 23:00 | 43549.9653 | 0 | 0 | 0 | 17.7 | 55.9 | 1.6 | 2.9 | 22.9 | 5.8 | 949.5 | 0 | 0
84.4653 | 2019-03-25 23:10 | 43549.9722 | 0 | 0 | 0 | 17.7 | 57.2 | 1.8 | 3.1 | 22.1 | 6 | 949.5 | 0 | 0
84.4722 | 2019-03-25 23:20 | 43549.9792 | 0 | 0 | 0 | 17.3 | 59 | 1.4 | 2.1 | 16.8 | 3.7 | 949.6 | 0 | 0
84.4792 | 2019-03-25 23:30 | 43549.9861 | 0 | 0 | 0 | 17.2 | 60 | 1.7 | 2.4 | 348.6 | 16.3 | 949.8 | 0 | 0
84.4861 | 2019-03-25 23:40 | 43549.9931 | 0 | 0 | 0 | 16.8 | 61.5 | 1.4 | 2.4 | 37.4 | 15.9 | 949.6 | 0 | 0
84.4931 | 2019-03-25 23:50 | 43550 | 0 | 0 | 0 | 16.8 | 61.8 | 1.6 | 2.4 | 26.9 | 14.1 | 949.6 | 0 | 0
84.5 | 2019-03-26 | 43550.0069 | 0 | 0 | 0 | 17.4 | 59.3 | 1.3 | 2.1 | 21.4 | 1.8 | 949.5 | 0 | 0
84.5069 | 2019-03-26 00:10 | 43550.0139 | 0 | 0 | 0 | 17.2 | 60.2 | 1.5 | 2.6 | 19.9 | 3 | 949.5 | 0 | 0
84.5139 | 2019-03-26 00:20 | 43550.0208 | 0 | 0 | 0 | 17.4 | 59.4 | 2 | 3.1 | 30 | 19 | 949.3 | 0 | 0
84.5208 | 2019-03-26 00:30 | 43550.0278 | 0 | 0 | 0 | 17.3 | 59.4 | 2 | 2.9 | 25.1 | 10.8 | 949.2 | 0 | 0
84.5278 | 2019-03-26 00:40 | 43550.0347 | 0 | 0 | 0 | 17.4 | 61 | 2 | 3.4 | 31.5 | 21.2 | 949.1 | 0 | 0
84.5347 | 2019-03-26 00:50 | 43550.0417 | 0 | 0 | 0 | 16.9 | 63 | 1.7 | 2.9 | 11 | 7.8 | 949.1 | 0 | 0
84.5417 | 2019-03-26 01:00 | 43550.0486 | 0 | 0 | 0 | 16.8 | 63.5 | 1.6 | 2.6 | 10.8 | 2.5 | 949.1 | 0 | 0
84.5486 | 2019-03-26 01:10 | 43550.0556 | 0 | 0 | 0 | 16.6 | 64.5 | 1.6 | 2.4 | 11.3 | 1.8 | 949.2 | 0 | 0
84.5556 | 2019-03-26 01:20 | 43550.0625 | 0 | 0 | 0 | 16.6 | 64.9 | 1 | 1.9 | 13.4 | 0.8 | 949.2 | 0 | 0
84.5625 | 2019-03-26 01:30 | 43550.0694 | 0 | 0 | 0 | 16.2 | 66 | 0.9 | 1.9 | 39 | 18.5 | 949.4 | 0 | 0
84.5694 | 2019-03-26 01:40 | 43550.0764 | 0 | 0 | 0 | 15.7 | 67.7 | 0.4 | 1.6 | 66.1 | 3 | 949.4 | 0 | 0
84.5764 | 2019-03-26 01:50 | 43550.0833 | 0 | 0 | 0 | 15.2 | 68.8 | 0.5 | 1.6 | 60.7 | 0 | 949.4 | 0 | 0
84.5833 | 2019-03-26 02:00 | 43550.0903 | 0 | 0 | 0 | 15.1 | 68.8 | 0.1 | 1.4 | 60.8 | 0 | 949.3 | 0 | 0
84.5903 | 2019-03-26 02:10 | 43550.0972 | 0 | 0 | 0 | 14.9 | 69.6 | 0 | 0.7 | 60.8 | 0 | 949.3 | 0 | 0
84.5972 | 2019-03-26 02:20 | 43550.1042 | 0 | 0 | 0 | 14.9 | 69.7 | 0.5 | 1.6 | 62.9 | 1.5 | 949.3 | 0 | 0
84.6042 | 2019-03-26 02:30 | 43550.1111 | 0 | 0 | 0 | 15.6 | 66.8 | 0.2 | 1.4 | 66.5 | 0 | 949.3 | 0 | 0
84.6111 | 2019-03-26 02:40 | 43550.1181 | 0 | 0 | 0 | 14.9 | 69.3 | 0 | 0 | 0 | 0 | 949.1 | 0 | 0
84.6181 | 2019-03-26 02:50 | 43550.125 | 0 | 0 | 0 | 14.6 | 70.4 | 0.1 | 1.1 | 66.4 | 0 | 949.1 | 0 | 0
84.625 | 2019-03-26 03:00 | 43550.1319 | 0 | 0 | 0 | 14.5 | 70.6 | 0 | 0 | 0 | 0 | 949.1 | 0 | 0
84.6319 | 2019-03-26 03:10 | 43550.1389 | 0 | 0 | 0 | 14.3 | 72 | 0 | 1.1 | 66.4 | 0 | 949.1 | 0 | 0
84.6389 | 2019-03-26 03:20 | 43550.1458 | 0 | 0 | 0 | 14.3 | 71.7 | 0.1 | 1.1 | 66.4 | 0 | 949.1 | 0 | 0
84.6458 | 2019-03-26 03:30 | 43550.1528 | 0 | 0 | 0 | 14.2 | 72 | 0.5 | 1.4 | 66.3 | 0 | 949.1 | 0 | 0
84.6528 | 2019-03-26 03:40 | 43550.1597 | 0 | 0 | 0 | 14.2 | 71.9 | 0.9 | 1.6 | 64.7 | 2.9 | 949 | 0 | 0
84.6597 | 2019-03-26 03:50 | 43550.1667 | 0 | 0 | 0 | 14 | 73.1 | 1.3 | 1.6 | 50.1 | 19.6 | 949 | 0 | 0
84.6667 | 2019-03-26 04:00 | 43550.1736 | 0 | 0 | 0 | 14 | 73.6 | 1.2 | 1.6 | 1.9 | 0.1 | 949 | 0 | 0
84.6736 | 2019-03-26 04:10 | 43550.1806 | 0 | 0 | 0 | 13.9 | 74.2 | 0.7 | 1.4 | 2 | 0.1 | 948.9 | 0 | 0
84.6806 | 2019-03-26 04:20 | 43550.1875 | 0 | 0 | 0 | 13.9 | 74.1 | 0.1 | 1.1 | 2 | 0 | 948.8 | 0 | 0
84.6875 | 2019-03-26 04:30 | 43550.1944 | 0 | 0 | 0 | 13.7 | 74.9 | 0 | 0.7 | 2 | 0 | 948.7 | 0 | 0
84.6944 | 2019-03-26 04:40 | 43550.2014 | 0 | 0 | 0 | 13.5 | 75.3 | 0 | 0 | 0 | 0 | 948.7 | 0 | 0
84.7014 | 2019-03-26 04:50 | 43550.2083 | 0 | 0 | 0 | 13.5 | 75 | 0 | 0.7 | 2 | 0 | 948.8 | 0 | 0
84.7083 | 2019-03-26 05:00 | 43550.2153 | 0 | 0 | 0 | 13.1 | 77.2 | 0 | 0 | 0 | 0 | 948.9 | 0 | 0
84.7153 | 2019-03-26 05:10 | 43550.2222 | 0 | 0 | 0 | 13.1 | 78 | 0.6 | 1.4 | 2 | 0.1 | 949 | 0 | 0
84.7222 | 2019-03-26 05:20 | 43550.2292 | 0 | 0 | 0 | 12.9 | 78.7 | 0.7 | 1.6 | 2.1 | 0.1 | 949.1 | 0 | 0
84.7292 | 2019-03-26 05:30 | 43550.2361 | 0 | 0 | 0 | 12.7 | 80.3 | 0.1 | 0.7 | 2.5 | 0 | 949.3 | 0 | 0
84.7361 | 2019-03-26 05:40 | 43550.2431 | 0 | 0 | 0 | 12.5 | 81.4 | 1 | 1.6 | 2.4 | 0 | 949.4 | 0 | 0
84.7431 | 2019-03-26 05:50 | 43550.25 | 0 | 0 | 0 | 12.5 | 82.2 | 0.9 | 1.6 | 1.8 | 0.5 | 949.5 | 0 | 0
84.75 | 2019-03-26 06:00 | 43550.2569 | 1.7 | 0 | 0 | 12.8 | 80.4 | 0 | 0.7 | 1.3 | 0 | 949.4 | 0 | 0
84.7569 | 2019-03-26 06:10 | 43550.2639 | 9.5 | 2.9 | 5.2 | 12.9 | 79.6 | 0 | 0 | 0 | 0 | 949.4 | -100 | 0
84.7639 | 2019-03-26 06:20 | 43550.2708 | 23.5 | 31.3 | 17.8 | 12.9 | 79.4 | 0.1 | 1.1 | 1.5 | 0 | 949.6 | -58.9711 | 0
84.7708 | 2019-03-26 06:30 | 43550.2778 | 44.4 | 91.2 | 30.5 | 12.6 | 81.1 | 0.5 | 1.6 | 1.5 | 0.1 | 949.7 | -50.1078 | 0
84.7778 | 2019-03-26 06:40 | 43550.2847 | 70.3 | 155.4 | 43.1 | 13.3 | 78.6 | 0.6 | 1.4 | 254.9 | 41.5 | 950 | -47.77 | 0
84.7847 | 2019-03-26 06:50 | 43550.2917 | 92.7 | 190.7 | 53.1 | 14.4 | 74.6 | 0.9 | 1.6 | 232.2 | 0.1 | 950.1 | -43.0912 | 0
84.7917 | 2019-03-26 07:00 | 43550.2986 | 120.4 | 238.8 | 63.3 | 15.3 | 72.1 | 0 | 0 | 0 | 0 | 950.2 | -40.1135 | 0
84.7986 | 2019-03-26 07:10 | 43550.3056 | 152.1 | 285.7 | 73.4 | 16.1 | 68.7 | 0 | 0 | 0 | 0 | 950.1 | -42.5103 | 0
84.8056 | 2019-03-26 07:20 | 43550.3125 | 183.5 | 324.2 | 81.4 | 16.8 | 67 | 0 | 1.4 | 217.3 | 2.1 | 950.2 | -47.781 | 0
84.8125 | 2019-03-26 07:30 | 43550.3194 | 222.9 | 378.5 | 90.4 | 17.6 | 64.1 | 0 | 1.4 | 230.6 | 0 | 950.2 | -50.6994 | 0
84.8194 | 2019-03-26 07:40 | 43550.3264 | 272.1 | 451.5 | 99.8 | 18.4 | 61.7 | 0 | 0 | 0 | 0 | 950.3 | -51.6755 | 0
84.8264 | 2019-03-26 07:50 | 43550.3333 | 306.1 | 482.5 | 108.4 | 19.5 | 57.9 | 0.2 | 1.4 | 230.3 | 0.1 | 950.5 | -43.9443 | 0
84.8333 | 2019-03-26 08:00 | 43550.3403 | 332.3 | 500.4 | 113 | 19.2 | 59.1 | 0.2 | 1.4 | 230.2 | 0 | 950.6 | -37.1136 | 0
84.8403 | 2019-03-26 08:10 | 43550.3472 | 361.1 | 527.8 | 117.7 | 19.8 | 57.7 | 0.3 | 1.6 | 229.4 | 0.3 | 950.7 | -25.7464 | 0
84.8472 | 2019-03-26 08:20 | 43550.3542 | 390.8 | 552.8 | 122.8 | 19.8 | 59.1 | 0.9 | 1.9 | 199.7 | 12.6 | 950.7 | -16.6371 | 0
84.8542 | 2019-03-26 08:30 | 43550.3611 | 419.6 | 577.9 | 124.5 | 20 | 60.5 | 1.5 | 2.6 | 200.8 | 10.7 | 950.8 | -11.4534 | 0
84.8611 | 2019-03-26 08:40 | 43550.3681 | 453.4 | 610.9 | 125.8 | 20.1 | 60.1 | 1.2 | 2.4 | 212.1 | 7.5 | 950.6 | -7.3461 | 0
84.8681 | 2019-03-26 08:50 | 43550.375 | 482.8 | 625.4 | 131.8 | 20.6 | 57.1 | 1.5 | 2.6 | 187 | 15.2 | 950.6 | -3.5341 | 0
84.875 | 2019-03-26 09:00 | 43550.3819 | 512.9 | 638.8 | 137.5 | 20.8 | 55.5 | 1.6 | 2.6 | 198.9 | 16.9 | 950.6 | -2.6158 | 0
84.8819 | 2019-03-26 09:10 | 43550.3889 | 540.7 | 652.1 | 140.7 | 21.1 | 54.9 | 1.7 | 3.1 | 210.8 | 14 | 950.6 | -2.1627 | 0
84.8889 | 2019-03-26 09:20 | 43550.3958 | 558.2 | 643.2 | 147 | 21.5 | 54.1 | 1.6 | 2.9 | 205.4 | 17.6 | 950.5 | -2.9756 | 0
84.8958 | 2019-03-26 09:30 | 43550.4028 | 598.7 | 684.8 | 143.7 | 22 | 48.5 | 1.8 | 3.1 | 226.4 | 21.1 | 950.4 | -4.4134 | 0
84.9028 | 2019-03-26 09:40 | 43550.4097 | 621.8 | 695.7 | 143.3 | 22.6 | 46 | 1.2 | 2.9 | 209.3 | 18.6 | 950.3 | -5.1221 | 0
84.9097 | 2019-03-26 09:50 | 43550.4167 | 642.3 | 701.9 | 145.1 | 23.2 | 40.9 | 1.7 | 3.6 | 240.3 | 9.4 | 950.3 | -4.2431 | 0
84.9167 | 2019-03-26 10:00 | 43550.4236 | 669.1 | 717.8 | 144.5 | 23.2 | 39.1 | 1.4 | 2.9 | 242.5 | 10.5 | 950.3 | -6.6421 | 0
84.9236 | 2019-03-26 10:10 | 43550.4306 | 684 | 710.6 | 149.3 | 23.8 | 38.4 | 1.8 | 3.4 | 229.4 | 33.2 | 950.2 | -9.204 | 0
84.9306 | 2019-03-26 10:20 | 43550.4375 | 708.1 | 722.9 | 148.8 | 24 | 36.7 | 2.4 | 4.4 | 235.2 | 21.4 | 950.1 | -12.8617 | 0
84.9375 | 2019-03-26 10:30 | 43550.4444 | 732.3 | 737.4 | 145.9 | 24.1 | 35.7 | 2.1 | 3.9 | 238.4 | 26.8 | 950 | -18.1917 | 0
84.9444 | 2019-03-26 10:40 | 43550.4514 | 764.2 | 767.9 | 139.1 | 24.9 | 29.4 | 3.4 | 5.9 | 294.3 | 39.9 | 950.1 | -22.8071 | 0
84.9514 | 2019-03-26 10:50 | 43550.4583 | 783.3 | 774.2 | 138.7 | 25.4 | 27.9 | 2.8 | 5.9 | 315 | 32.2 | 950.1 | -27.9697 | 0
84.9583 | 2019-03-26 11:00 | 43550.4653 | 799.4 | 778.2 | 138 | 25.6 | 28.4 | 3.2 | 5.4 | 300.1 | 32.1 | 950.1 | -33.2413 | 0
84.9653 | 2019-03-26 11:10 | 43550.4722 | 813.9 | 779.8 | 140.1 | 25.3 | 28.9 | 4 | 6.9 | 285.3 | 25.5 | 950.1 | -36.8253 | 0
84.9722 | 2019-03-26 11:20 | 43550.4792 | 824.3 | 776 | 143.9 | 25.2 | 29.2 | 4.3 | 7.7 | 282.9 | 25.7 | 950.1 | -40.2366 | 0
84.9792 | 2019-03-26 11:30 | 43550.4861 | 837.5 | 782.5 | 143.3 | 25.1 | 29.5 | 4.7 | 7.4 | 284.2 | 25.2 | 950 | -43.4241 | 0
84.9861 | 2019-03-26 11:40 | 43550.4931 | 844.2 | 778.5 | 146.8 | 25.3 | 30.1 | 4.5 | 7.4 | 270 | 22.1 | 949.9 | -45.9632 | 0
84.9931 | 2019-03-26 11:50 | 43550.5 | 850.3 | 778.1 | 148.6 | 25.1 | 31 | 4.8 | 8.2 | 274.7 | 24.3 | 949.8 | -47.7367 | 0
85 | 2019-03-26 12:00 | 43550.5069 | 856.4 | 776.2 | 152.9 | 25.2 | 31.4 | 4.4 | 7.7 | 274.2 | 25.3 | 949.7 | -49.5957 | 0
85.0069 | 2019-03-26 12:10 | 43550.5139 | 870 | 774.4 | 166.6 | 25.1 | 31.3 | 5.1 | 8.9 | 278.1 | 22.3 | 949.7 | -50.6587 | 0
85.0139 | 2019-03-26 12:20 | 43550.5208 | 834.2 | 658.6 | 237.9 | 25.1 | 31.9 | 5.2 | 8.9 | 278.1 | 21.4 | 949.5 | -41.6099 | 0
85.0208 | 2019-03-26 12:30 | 43550.5278 | 719.4 | 410.4 | 354.5 | 24.8 | 33.7 | 5 | 8.2 | 283.4 | 20.8 | 949.5 | -19.3609 | 0
85.0278 | 2019-03-26 12:40 | 43550.5347 | 690 | 326.6 | 405.2 | 24.7 | 34.2 | 5.1 | 9.2 | 284.4 | 19.9 | 949.4 | -10.4513 | 0
85.0347 | 2019-03-26 12:50 | 43550.5417 | 630.6 | 299.4 | 372.9 | 24.7 | 33.8 | 4.6 | 8.2 | 277.6 | 21.7 | 949.3 | -7.6399 | 0
85.0417 | 2019-03-26 13:00 | 43550.5486 | 877.6 | 717 | 249.7 | 24.9 | 32.7 | 4.5 | 7.7 | 279.3 | 26.5 | 949.2 | -37.6182 | 0
85.0486 | 2019-03-26 13:10 | 43550.5556 | 846.6 | 765.1 | 181.9 | 25.2 | 32.1 | 4.5 | 8.2 | 266.7 | 18.1 | 949 | -42.2567 | 0
85.0556 | 2019-03-26 13:20 | 43550.5625 | 603.9 | 476.5 | 199.2 | 25.3 | 31.9 | 4.4 | 7.7 | 278.3 | 27.7 | 948.8 | -21.2832 | 0
85.0625 | 2019-03-26 13:30 | 43550.5694 | 831.5 | 780.3 | 179.6 | 25.2 | 31.3 | 5.3 | 8.2 | 285.2 | 20.5 | 948.7 | -33.357 | 0
85.0694 | 2019-03-26 13:40 | 43550.5764 | 796.7 | 759.3 | 176.4 | 26 | 29.8 | 4.2 | 7.4 | 277 | 20.7 | 948.7 | -27.9773 | 0
85.0764 | 2019-03-26 13:50 | 43550.5833 | 773.4 | 761.1 | 165.8 | 26 | 29.4 | 4.8 | 7.7 | 282.4 | 24.2 | 948.6 | -24.7719 | 0
85.0833 | 2019-03-26 14:00 | 43550.5903 | 729.2 | 744.4 | 149.1 | 26.4 | 28.9 | 4.2 | 7.4 | 277.1 | 27.4 | 948.4 | -21.9435 | 0
85.0903 | 2019-03-26 14:10 | 43550.5972 | 669.5 | 686.4 | 150.1 | 26.3 | 27.6 | 5.2 | 7.9 | 281.3 | 18.8 | 948.3 | -16.0724 | 0
85.0972 | 2019-03-26 14:20 | 43550.6042 | 680.2 | 728.7 | 143.9 | 26.4 | 28.3 | 4.3 | 7.9 | 283.6 | 25.9 | 948.2 | -15.7073 | 0
85.1042 | 2019-03-26 14:30 | 43550.6111 | 659 | 722.1 | 143 | 26.7 | 27.9 | 4.5 | 8.2 | 280.5 | 26.5 | 948.2 | -14.8754 | 0
85.1111 | 2019-03-26 14:40 | 43550.6181 | 636.2 | 711.8 | 142.8 | 26.8 | 27.8 | 4.4 | 7.7 | 283.8 | 23.3 | 948.1 | -15.2984 | 0
85.1181 | 2019-03-26 14:50 | 43550.625 | 613.2 | 680.5 | 157.4 | 26.6 | 28.8 | 4.6 | 7.7 | 284.7 | 20.1 | 948 | -14.5646 | 0
85.125 | 2019-03-26 15:00 | 43550.6319 | 507.5 | 504 | 183.6 | 26.7 | 29.2 | 4.6 | 8.7 | 264.5 | 19.1 | 948 | -8.7122 | 0
85.1319 | 2019-03-26 15:10 | 43550.6389 | 522.2 | 534.7 | 192.5 | 26.6 | 29.2 | 4.5 | 7.9 | 270.1 | 23.1 | 948 | -8.8658 | 0
85.1389 | 2019-03-26 15:20 | 43550.6458 | 449.3 | 420 | 201.8 | 26.6 | 28.8 | 4.2 | 7.7 | 266.1 | 19 | 948.1 | -6.5401 | 0
85.1458 | 2019-03-26 15:30 | 43550.6528 | 443 | 385.4 | 226.6 | 26.6 | 29.1 | 3.9 | 6.7 | 280.6 | 24.9 | 948 | -5.9989 | 0
85.1528 | 2019-03-26 15:40 | 43550.6597 | 379.1 | 333.1 | 199.7 | 26.4 | 29.5 | 3.5 | 5.6 | 278.3 | 18.8 | 948 | -8.9279 | 0
85.1597 | 2019-03-26 15:50 | 43550.6667 | 438.3 | 525.2 | 166.9 | 26.3 | 29.1 | 4.4 | 7.2 | 277.5 | 18.6 | 947.9 | -22.8674 | 0
85.1667 | 2019-03-26 16:00 | 43550.6736 | 462.1 | 612.1 | 159.2 | 26.4 | 28.4 | 4.2 | 6.9 | 293.2 | 18.8 | 947.8 | -39.3357 | 0
85.1736 | 2019-03-26 16:10 | 43550.6806 | 393 | 552.2 | 131.6 | 26.4 | 26.4 | 5 | 7.9 | 285.1 | 18.7 | 947.7 | -50.2248 | 0
85.1806 | 2019-03-26 16:20 | 43550.6875 | 357 | 543.7 | 112.3 | 26.3 | 27.8 | 4.6 | 7.4 | 290.4 | 21.2 | 947.6 | -64.892 | 0
85.1875 | 2019-03-26 16:30 | 43550.6944 | 308.2 | 477.9 | 105.1 | 26.2 | 29.4 | 3.8 | 6.4 | 294.2 | 18.5 | 947.7 | -71.7272 | 0
85.1944 | 2019-03-26 16:40 | 43550.7014 | 209.5 | 306.3 | 87.1 | 26 | 29.3 | 3.6 | 6.2 | 287.8 | 20.2 | 947.7 | -57.6382 | 0
85.2014 | 2019-03-26 16:50 | 43550.7083 | 169.3 | 252.7 | 74.5 | 25.9 | 29.6 | 3.5 | 5.6 | 282 | 18.5 | 947.7 | -60.6516 | 0
85.2083 | 2019-03-26 17:00 | 43550.7153 | 84.8 | 82.7 | 54.1 | 25.1 | 30.2 | 2.9 | 4.6 | 292.3 | 16.9 | 947.8 | -31.7497 | 0
85.2153 | 2019-03-26 17:10 | 43550.7222 | 64.7 | 27.3 | 52.3 | 24.6 | 31.5 | 2.6 | 4.4 | 298.5 | 14.2 | 947.7 | -25.8034 | 0
85.2222 | 2019-03-26 17:20 | 43550.7292 | 47.8 | 5.1 | 42.3 | 24 | 32.8 | 3.2 | 5.1 | 295.9 | 14.6 | 947.7 | -22.6191 | 0
85.2292 | 2019-03-26 17:30 | 43550.7361 | 40 | 2.2 | 35.7 | 23.8 | 33.4 | 3.3 | 4.9 | 289.6 | 15.5 | 947.7 | -24.1692 | 0
85.2361 | 2019-03-26 17:40 | 43550.7431 | 31.8 | 3.3 | 26.9 | 23.6 | 34.1 | 2.3 | 4.1 | 279.3 | 14.4 | 947.7 | -35.1085 | 0
85.2431 | 2019-03-26 17:50 | 43550.75 | 29.3 | 31.5 | 20.4 | 23.6 | 34.3 | 2.2 | 4.1 | 280 | 14 | 947.8 | -65.1288 | 0
85.25 | 2019-03-26 18:00 | 43550.7569 | 14 | 6.1 | 9 | 23.4 | 34.9 | 3 | 4.6 | 284 | 13.3 | 947.8 | -81.6232 | 0
85.2569 | 2019-03-26 18:10 | 43550.7639 | 4.5 | 0 | 0 | 23 | 36.1 | 2.3 | 3.9 | 276.8 | 14.1 | 947.9 | -100 | 0
85.2639 | 2019-03-26 18:20 | 43550.7708 | 0 | 0 | 0 | 22.9 | 36.4 | 2.5 | 3.9 | 283.3 | 13.6 | 948 | 0 | 0
85.2708 | 2019-03-26 18:30 | 43550.7778 | 0 | 0 | 0 | 22.7 | 37 | 2.6 | 4.4 | 286.4 | 16 | 948 | 0 | 0
85.2778 | 2019-03-26 18:40 | 43550.7847 | 0 | 0 | 0 | 22.4 | 38.1 | 2.3 | 4.1 | 287.8 | 12.8 | 948.1 | 0 | 0
85.2847 | 2019-03-26 18:50 | 43550.7917 | 0 | 0 | 0 | 22.2 | 38.6 | 2.1 | 3.6 | 281 | 16.4 | 948.2 | 0 | 0
85.2917 | 2019-03-26 19:00 | 43550.7986 | 0 | 0 | 0 | 22 | 39.5 | 1.8 | 2.9 | 262.4 | 17.5 | 948.4 | 0 | 0
85.2986 | 2019-03-26 19:10 | 43550.8056 | 0 | 0 | 0 | 21.6 | 40.7 | 2.3 | 4.1 | 270.6 | 13 | 948.5 | 0 | 0
85.3056 | 2019-03-26 19:20 | 43550.8125 | 0 | 0 | 0 | 21.7 | 40 | 2.7 | 4.4 | 271.8 | 15.5 | 948.5 | 0 | 0
85.3125 | 2019-03-26 19:30 | 43550.8194 | 0 | 0 | 0 | 21.4 | 40.8 | 1.8 | 4.4 | 279.5 | 11.3 | 948.8 | 0 | 0
85.3194 | 2019-03-26 19:40 | 43550.8264 | 0 | 0 | 0 | 21.3 | 41.3 | 2.1 | 3.6 | 273 | 15.7 | 949 | 0 | 0
85.3264 | 2019-03-26 19:50 | 43550.8333 | 0 | 0 | 0 | 21.4 | 41.6 | 1.9 | 3.4 | 276.2 | 19.2 | 949.2 | 0 | 0
85.3333 | 2019-03-26 20:00 | 43550.8403 | 0 | 0 | 0 | 21.1 | 42.1 | 2.2 | 4.1 | 292.3 | 14.1 | 949.3 | 0 | 0
85.3403 | 2019-03-26 20:10 | 43550.8472 | 0 | 0 | 0 | 20.9 | 42.6 | 2.1 | 3.6 | 285.4 | 14.8 | 949.5 | 0 | 0
85.3472 | 2019-03-26 20:20 | 43550.8542 | 0 | 0 | 0 | 20.9 | 43 | 2.1 | 3.4 | 271.3 | 14.2 | 949.7 | 0 | 0
85.3542 | 2019-03-26 20:30 | 43550.8611 | 0 | 0 | 0 | 20.8 | 43.6 | 2.1 | 3.4 | 288.9 | 11.2 | 949.7 | 0 | 0
85.3611 | 2019-03-26 20:40 | 43550.8681 | 0 | 0 | 0 | 20.4 | 45.5 | 2.4 | 4.1 | 294.2 | 12.9 | 949.7 | 0 | 0
85.3681 | 2019-03-26 20:50 | 43550.875 | 0 | 0 | 0 | 20.9 | 41.7 | 2.3 | 4.6 | 274 | 14.9 | 949.8 | 0 | 0
85.375 | 2019-03-26 21:00 | 43550.8819 | 0 | 0 | 0 | 20.6 | 42.5 | 1.9 | 3.1 | 282.3 | 12.4 | 949.9 | 0 | 0
85.3819 | 2019-03-26 21:10 | 43550.8889 | 0 | 0 | 0 | 20.2 | 43.9 | 1.5 | 2.4 | 287.7 | 6.8 | 950 | 0 | 0
85.3889 | 2019-03-26 21:20 | 43550.8958 | 0 | 0 | 0 | 19.7 | 46.1 | 0.8 | 2.1 | 290.6 | 2.2 | 950 | 0 | 0
85.3958 | 2019-03-26 21:30 | 43550.9028 | 0 | 0 | 0 | 17.9 | 53.9 | 1.4 | 2.6 | 57.5 | 17.3 | 950 | 0 | 0
85.4028 | 2019-03-26 21:40 | 43550.9097 | 0 | 0 | 0 | 17.8 | 52.8 | 0.2 | 1.6 | 50.3 | 0.1 | 950 | 0 | 0
85.4097 | 2019-03-26 21:50 | 43550.9167 | 0 | 0 | 0 | 17.6 | 52 | 1.3 | 2.6 | 39.6 | 11.6 | 950.1 | 0 | 0
85.4167 | 2019-03-26 22:00 | 43550.9236 | 0 | 0 | 0 | 17.6 | 50.7 | 1.4 | 2.6 | 27 | 1.4 | 950.2 | 0 | 0
85.4236 | 2019-03-26 22:10 | 43550.9306 | 0 | 0 | 0 | 17.6 | 50.4 | 1.1 | 1.9 | 27.6 | 0.1 | 950.3 | 0 | 0
85.4306 | 2019-03-26 22:20 | 43550.9375 | 0 | 0 | 0 | 17.4 | 51.6 | 1.2 | 1.9 | 24.9 | 4.1 | 950.2 | 0 | 0
85.4375 | 2019-03-26 22:30 | 43550.9444 | 0 | 0 | 0 | 17.3 | 52.5 | 1.1 | 1.6 | 11.9 | 3.2 | 950.2 | 0 | 0
85.4444 | 2019-03-26 22:40 | 43550.9514 | 0 | 0 | 0 | 17 | 53.8 | 1.5 | 1.9 | 10.1 | 0.1 | 950.2 | 0 | 0
85.4514 | 2019-03-26 22:50 | 43550.9583 | 0 | 0 | 0 | 17.2 | 53.1 | 0.9 | 2.4 | 14.1 | 2.9 | 950.3 | 0 | 0
85.4583 | 2019-03-26 23:00 | 43550.9653 | 0 | 0 | 0 | 17 | 54.5 | 0.5 | 1.4 | 17.5 | 0 | 950.3 | 0 | 0
85.4653 | 2019-03-26 23:10 | 43550.9722 | 0 | 0 | 0 | 16.8 | 55.1 | 0.2 | 1.1 | 15.8 | 0.3 | 950.4 | 0 | 0
85.4722 | 2019-03-26 23:20 | 43550.9792 | 0 | 0 | 0 | 16.9 | 54.8 | 0 | 0 | 0 | 0 | 950.4 | 0 | 0
85.4792 | 2019-03-26 23:30 | 43550.9861 | 0 | 0 | 0 | 17.1 | 55 | 0 | 0.7 | 15.5 | 0 | 950.5 | 0 | 0
85.4861 | 2019-03-26 23:40 | 43550.9931 | 0 | 0 | 0 | 16.7 | 55.6 | 0.2 | 1.4 | 15.5 | 0 | 950.5 | 0 | 0
85.4931 | 2019-03-26 23:50 | 43551 | 0 | 0 | 0 | 16.8 | 55.6 | 0.7 | 1.4 | 23.6 | 7.7 | 950.6 | 0 | 0
85.5 | 2019-03-27 | 43551.0069 | 0 | 0 | 0 | 16.9 | 55.8 | 0.2 | 1.4 | 44.9 | 0 | 950.7 | 0 | 0
85.5069 | 2019-03-27 00:10 | 43551.0139 | 0 | 0 | 0 | 15.6 | 60.9 | 0.6 | 1.1 | 44.9 | 0.1 | 950.7 | 0 | 0
85.5139 | 2019-03-27 00:20 | 43551.0208 | 0 | 0 | 0 | 15.7 | 59.6 | 1.3 | 2.1 | 40.9 | 2.6 | 950.6 | 0 | 0
85.5208 | 2019-03-27 00:30 | 43551.0278 | 0 | 0 | 0 | 16.1 | 55.4 | 0.3 | 1.1 | 38.8 | 0 | 950.5 | 0 | 0
85.5278 | 2019-03-27 00:40 | 43551.0347 | 0 | 0 | 0 | 16.3 | 55.5 | 0.5 | 1.4 | 38.8 | 0 | 950.5 | 0 | 0
85.5347 | 2019-03-27 00:50 | 43551.0417 | 0 | 0 | 0 | 16 | 56.6 | 0.8 | 1.9 | 37 | 1.1 | 950.5 | 0 | 0
85.5417 | 2019-03-27 01:00 | 43551.0486 | 0 | 0 | 0 | 15.9 | 56.7 | 1.3 | 1.9 | 29.4 | 5.3 | 950.4 | 0 | 0
85.5486 | 2019-03-27 01:10 | 43551.0556 | 0 | 0 | 0 | 15.6 | 56.8 | 0.8 | 1.6 | 23.6 | 0.1 | 950.4 | 0 | 0
85.5556 | 2019-03-27 01:20 | 43551.0625 | 0 | 0 | 0 | 15.3 | 57.4 | 0.9 | 1.6 | 23.7 | 0.1 | 950.2 | 0 | 0
85.5625 | 2019-03-27 01:30 | 43551.0694 | 0 | 0 | 0 | 15.1 | 58.4 | 0.6 | 1.6 | 23.7 | 0.1 | 950.2 | 0 | 0
85.5694 | 2019-03-27 01:40 | 43551.0764 | 0 | 0 | 0 | 15.1 | 59.4 | 0.7 | 1.6 | 23.7 | 0.1 | 950 | 0 | 0
85.5764 | 2019-03-27 01:50 | 43551.0833 | 0 | 0 | 0 | 15.1 | 57.6 | 0.7 | 1.6 | 23.5 | 0.1 | 949.9 | 0 | 0
85.5833 | 2019-03-27 02:00 | 43551.0903 | 0 | 0 | 0 | 15 | 58 | 0.5 | 1.1 | 23.5 | 0 | 949.8 | 0 | 0
85.5903 | 2019-03-27 02:10 | 43551.0972 | 0 | 0 | 0 | 14.9 | 58 | 0 | 0.7 | 23.6 | 0 | 949.7 | 0 | 0
85.5972 | 2019-03-27 02:20 | 43551.1042 | 0 | 0 | 0 | 15.1 | 55.6 | 0 | 0 | 0 | 0 | 949.6 | 0 | 0
85.6042 | 2019-03-27 02:30 | 43551.1111 | 0 | 0 | 0 | 15.1 | 57.1 | 0 | 0 | 0 | 0 | 949.5 | 0 | 0
85.6111 | 2019-03-27 02:40 | 43551.1181 | 0 | 0 | 0 | 15.2 | 58.4 | 0 | 0 | 0 | 0 | 949.5 | 0 | 0
85.6181 | 2019-03-27 02:50 | 43551.125 | 0 | 0 | 0 | 15.2 | 57.5 | 0 | 0 | 0 | 0 | 949.5 | 0 | 0
85.625 | 2019-03-27 03:00 | 43551.1319 | 0 | 0 | 0 | 14.8 | 58.6 | 0 | 0 | 0 | 0 | 949.4 | 0 | 0
85.6319 | 2019-03-27 03:10 | 43551.1389 | 0 | 0 | 0 | 15.1 | 58 | 0 | 0 | 0 | 0 | 949.4 | 0 | 0
85.6389 | 2019-03-27 03:20 | 43551.1458 | 0 | 0 | 0 | 14.7 | 60.9 | 0 | 0 | 0 | 0 | 949.3 | 0 | 0
85.6458 | 2019-03-27 03:30 | 43551.1528 | 0 | 0 | 0 | 14.9 | 59.6 | 0 | 0.7 | 23.6 | 0 | 949.3 | 0 | 0
85.6528 | 2019-03-27 03:40 | 43551.1597 | 0 | 0 | 0 | 14.6 | 60.3 | 0 | 1.1 | 23.6 | 0 | 949.2 | 0 | 0
85.6597 | 2019-03-27 03:50 | 43551.1667 | 0 | 0 | 0 | 15.1 | 57.7 | 0 | 0 | 0 | 0 | 949.2 | 0 | 0
85.6667 | 2019-03-27 04:00 | 43551.1736 | 0 | 0 | 0 | 15 | 57.1 | 0 | 0.7 | 23.6 | 0 | 949.3 | 0 | 0
85.6736 | 2019-03-27 04:10 | 43551.1806 | 0 | 0 | 0 | 15 | 56.4 | 0.1 | 1.1 | 23.6 | 0 | 949.3 | 0 | 0
85.6806 | 2019-03-27 04:20 | 43551.1875 | 0 | 0 | 0 | 15.2 | 55 | 0.1 | 1.1 | 25.7 | 0.4 | 949.4 | 0 | 0
85.6875 | 2019-03-27 04:30 | 43551.1944 | 0 | 0 | 0 | 15.5 | 54.6 | 0 | 0 | 0 | 0 | 949.5 | 0 | 0
85.6944 | 2019-03-27 04:40 | 43551.2014 | 0 | 0 | 0 | 15.3 | 56.4 | 0 | 0.7 | 26.6 | 0 | 949.6 | 0 | 0
85.7014 | 2019-03-27 04:50 | 43551.2083 | 0 | 0 | 0 | 15.1 | 57.1 | 0 | 0 | 0 | 0 | 949.6 | 0 | 0
85.7083 | 2019-03-27 05:00 | 43551.2153 | 0 | 0 | 0 | 15.1 | 56.5 | 0 | 0.7 | 26.6 | 0 | 949.8 | 0 | 0
85.7153 | 2019-03-27 05:10 | 43551.2222 | 0 | 0 | 0 | 15.2 | 55 | 0.2 | 1.6 | 29.5 | 0.4 | 949.8 | 0 | 0
85.7222 | 2019-03-27 05:20 | 43551.2292 | 0 | 0 | 0 | 15.1 | 55.4 | 0.1 | 0.7 | 29.8 | 0 | 949.9 | 0 | 0
85.7292 | 2019-03-27 05:30 | 43551.2361 | 0 | 0 | 0 | 15.1 | 54.5 | 0 | 0.7 | 29.8 | 0 | 949.9 | 0 | 0
85.7361 | 2019-03-27 05:40 | 43551.2431 | 0 | 0 | 0 | 15.1 | 54.7 | 0 | 0 | 0 | 0 | 949.9 | 0 | 0
85.7431 | 2019-03-27 05:50 | 43551.25 | 0 | 0 | 0 | 15.1 | 56.9 | 0 | 0.7 | 28.2 | 0.2 | 950 | 0 | 0
85.75 | 2019-03-27 06:00 | 43551.2569 | 1.7 | 0 | 0 | 14.7 | 59 | 0 | 1.1 | 26.8 | 0 | 950 | 0 | 0
85.7569 | 2019-03-27 06:10 | 43551.2639 | 9 | 10.4 | 3.8 | 14.8 | 59.7 | 0.5 | 1.9 | 273.1 | 15.1 | 950 | -100 | 0
85.7639 | 2019-03-27 06:20 | 43551.2708 | 13.4 | 1.6 | 9.1 | 14.9 | 60.3 | 0.6 | 1.6 | 272.4 | 1.6 | 950.1 | -61.8057 | 0
85.7708 | 2019-03-27 06:30 | 43551.2778 | 23.3 | 0 | 18.8 | 15.1 | 60.1 | 1.4 | 2.1 | 284.5 | 3.6 | 950.2 | -43.6411 | 0
85.7778 | 2019-03-27 06:40 | 43551.2847 | 36.3 | 0 | 32.8 | 15.2 | 58.3 | 0.3 | 1.1 | 284.6 | 0 | 950.2 | -25.2428 | 0
85.7847 | 2019-03-27 06:50 | 43551.2917 | 62.9 | 0 | 60.3 | 15.3 | 58.9 | 0.3 | 1.1 | 284.5 | 0 | 950.2 | -14.9282 | 0
85.7917 | 2019-03-27 07:00 | 43551.2986 | 81.1 | 11.1 | 76 | 15.9 | 59 | 1.6 | 2.4 | 250.4 | 17.5 | 950.2 | -13.2434 | 0
85.7986 | 2019-03-27 07:10 | 43551.3056 | 110.5 | 7 | 107.3 | 16.1 | 59.8 | 0 | 0.7 | 232.3 | 0 | 950.1 | -6.0851 | 0
85.8056 | 2019-03-27 07:20 | 43551.3125 | 142.7 | 64.2 | 120.5 | 16.4 | 58.9 | 0 | 0 | 0 | 0 | 950.1 | -15.3053 | 0
85.8125 | 2019-03-27 07:30 | 43551.3194 | 186.1 | 121.6 | 143.5 | 17.4 | 56 | 0 | 1.1 | 194.6 | 0.2 | 950 | -14.3102 | 0
85.8194 | 2019-03-27 07:40 | 43551.3264 | 229.8 | 199.4 | 152.2 | 18.1 | 54.6 | 0.1 | 1.1 | 194.3 | 0.3 | 950 | -24.1481 | 0
85.8264 | 2019-03-27 07:50 | 43551.3333 | 199.5 | 156.1 | 133.5 | 18.3 | 57.1 | 1.3 | 2.1 | 171.8 | 30 | 950.1 | -17.4852 | 0
85.8333 | 2019-03-27 08:00 | 43551.3403 | 261.3 | 239.7 | 152 | 17.9 | 57.1 | 1.1 | 1.9 | 114.3 | 0.1 | 950.2 | -25.1804 | 0
85.8403 | 2019-03-27 08:10 | 43551.3472 | 382.1 | 432.7 | 178.1 | 18.6 | 50.1 | 0.8 | 1.9 | 114.3 | 0.1 | 950.3 | -26.42 | 0
85.8472 | 2019-03-27 08:20 | 43551.3542 | 433 | 456.8 | 208.1 | 19.6 | 44 | 0.2 | 1.1 | 114.3 | 0 | 950.4 | -16.4505 | 0
85.8542 | 2019-03-27 08:30 | 43551.3611 | 395.4 | 325 | 228.5 | 20.5 | 41.4 | 0.3 | 1.4 | 114.3 | 0 | 950.6 | -5.3207 | 0
85.8611 | 2019-03-27 08:40 | 43551.3681 | 434.1 | 351.6 | 244.9 | 20.6 | 43.2 | 0.8 | 1.6 | 114.3 | 0 | 950.8 | -2.4428 | 0
85.8681 | 2019-03-27 08:50 | 43551.375 | 313.9 | 202.5 | 199.7 | 21.1 | 42.2 | 0.8 | 2.1 | 76.7 | 23.3 | 950.7 | -0.49981 | 0
85.875 | 2019-03-27 09:00 | 43551.3819 | 388.2 | 340.6 | 185.4 | 21.1 | 41.1 | 0.3 | 1.4 | 41.5 | 15.7 | 950.7 | -3.3014 | 0
85.8819 | 2019-03-27 09:10 | 43551.3889 | 468.3 | 481.4 | 170.6 | 21.8 | 39.4 | 0.2 | 1.6 | 15.1 | 0 | 950.8 | -2.059 | 0
85.8889 | 2019-03-27 09:20 | 43551.3958 | 577.7 | 637 | 165.3 | 22.2 | 39.4 | 0.7 | 2.1 | 73 | 25.1 | 950.8 | -6.6571 | 0
85.8958 | 2019-03-27 09:30 | 43551.4028 | 616 | 655 | 177.1 | 22.6 | 37.5 | 0.3 | 1.6 | 146.2 | 5.6 | 950.8 | -5.5119 | 0
85.9028 | 2019-03-27 09:40 | 43551.4097 | 571.4 | 542.9 | 196.9 | 22.7 | 37.8 | 0.8 | 1.9 | 209.4 | 10 | 950.9 | -2.1936 | 0
85.9097 | 2019-03-27 09:50 | 43551.4167 | 631.3 | 551.3 | 239.4 | 23.2 | 39.9 | 1.2 | 2.4 | 202.3 | 10.5 | 950.9 | -1.9729 | 0
85.9167 | 2019-03-27 10:00 | 43551.4236 | 571.3 | 417.7 | 266.1 | 23.7 | 39.4 | 1.1 | 2.4 | 187.3 | 16.7 | 951.1 | -1.3457 | 0
85.9236 | 2019-03-27 10:10 | 43551.4306 | 613.3 | 432.5 | 288.3 | 24 | 39.6 | 2 | 3.4 | 206 | 24.2 | 951.1 | -2.5893 | 0
85.9306 | 2019-03-27 10:20 | 43551.4375 | 540.2 | 340.6 | 276.2 | 23.8 | 41.5 | 1.9 | 3.1 | 204.5 | 14.2 | 951 | -4.8368 | 0
85.9375 | 2019-03-27 10:30 | 43551.4444 | 669 | 472.3 | 294.7 | 23.5 | 42.9 | 2.4 | 3.9 | 266.6 | 28.1 | 950.9 | -7.4991 | 0
85.9444 | 2019-03-27 10:40 | 43551.4514 | 545.1 | 328.6 | 279.6 | 23.7 | 41 | 1.8 | 3.4 | 255.8 | 29.4 | 950.9 | -5.5522 | 0
85.9514 | 2019-03-27 10:50 | 43551.4583 | 611.9 | 455.4 | 230.6 | 23.5 | 43.3 | 2.1 | 3.9 | 257.8 | 13.8 | 950.8 | -16.791 | 0
85.9583 | 2019-03-27 11:00 | 43551.4653 | 739.8 | 600 | 230.1 | 24.2 | 41.4 | 2.2 | 3.6 | 255.8 | 15.5 | 950.7 | -22.3554 | 0
85.9653 | 2019-03-27 11:10 | 43551.4722 | 708.2 | 541.5 | 240.3 | 24.9 | 37.6 | 1.9 | 3.4 | 266.5 | 22.7 | 950.7 | -22.9516 | 0
85.9722 | 2019-03-27 11:20 | 43551.4792 | 639.8 | 426.5 | 267 | 25.1 | 35.9 | 1.9 | 3.4 | 271.8 | 21.6 | 950.6 | -18.7004 | 0
85.9792 | 2019-03-27 11:30 | 43551.4861 | 689.1 | 457.3 | 284.5 | 25.8 | 33.6 | 1.4 | 3.1 | 264.3 | 37.4 | 950.5 | -21.9375 | 0
85.9861 | 2019-03-27 11:40 | 43551.4931 | 728.2 | 504.6 | 274.9 | 26 | 32.7 | 2.1 | 4.1 | 242.2 | 17.1 | 950.5 | -28.9582 | 0
85.9931 | 2019-03-27 11:50 | 43551.5 | 826 | 587.7 | 294 | 26.5 | 32.5 | 2.9 | 5.1 | 211 | 21.4 | 950.6 | -35.7398 | 0
86 | 2019-03-27 12:00 | 43551.5069 | 762.5 | 481.1 | 326.2 | 27 | 31.4 | 3.1 | 5.4 | 225.9 | 20.4 | 950.5 | -28.8922 | 0
86.0069 | 2019-03-27 12:10 | 43551.5139 | 651.1 | 355.8 | 328.6 | 26.8 | 31.6 | 3.8 | 6.4 | 254.4 | 19.2 | 950.4 | -20.9106 | 0
86.0139 | 2019-03-27 12:20 | 43551.5208 | 704.3 | 426.2 | 318.3 | 26.4 | 31.7 | 4.4 | 7.4 | 262.9 | 20.4 | 950.3 | -25.2074 | 0
86.0208 | 2019-03-27 12:30 | 43551.5278 | 895 | 674.3 | 284.2 | 26.3 | 31.8 | 4.3 | 7.2 | 269.8 | 21.4 | 950.2 | -42.1548 | 0
86.0278 | 2019-03-27 12:40 | 43551.5347 | 897.2 | 708.7 | 258.2 | 26.4 | 30.9 | 4.7 | 7.4 | 275.2 | 21.5 | 950.1 | -44.4978 | 0
86.0347 | 2019-03-27 12:50 | 43551.5417 | 822.2 | 590.9 | 295.7 | 26.7 | 31.9 | 4.3 | 6.7 | 270 | 19.2 | 950 | -33.9026 | 0
86.0417 | 2019-03-27 13:00 | 43551.5486 | 818.4 | 542.1 | 342.5 | 27.1 | 31.9 | 3.9 | 6.7 | 278.4 | 20.8 | 949.8 | -27.5723 | 0
86.0486 | 2019-03-27 13:10 | 43551.5556 | 745.7 | 448 | 359.9 | 27.3 | 30.9 | 3.2 | 6.7 | 277.7 | 25 | 949.6 | -18.7448 | 0
86.0556 | 2019-03-27 13:20 | 43551.5625 | 793.1 | 483.3 | 383.1 | 27.4 | 29.5 | 3.8 | 6.2 | 276.8 | 24.4 | 949.5 | -19.0075 | 0
86.0625 | 2019-03-27 13:30 | 43551.5694 | 845.9 | 556.7 | 382.1 | 27.4 | 29 | 4 | 6.9 | 277.6 | 24.5 | 949.4 | -19.8904 | 0
86.0694 | 2019-03-27 13:40 | 43551.5764 | 747.5 | 483.3 | 353.3 | 27.3 | 28.1 | 3.8 | 5.9 | 282.8 | 21.8 | 949.2 | -15.0245 | 0
86.0764 | 2019-03-27 13:50 | 43551.5833 | 488.3 | 181.3 | 346.7 | 27.4 | 29.8 | 3.7 | 6.2 | 270.2 | 21.3 | 948.9 | -1.1132 | 0
86.0833 | 2019-03-27 14:00 | 43551.5903 | 474.9 | 109.4 | 392.7 | 27 | 30.9 | 3.4 | 5.6 | 283.7 | 26.5 | 948.8 | 1.2476 | 0
86.0903 | 2019-03-27 14:10 | 43551.5972 | 580.3 | 213.6 | 423.6 | 27.2 | 30.9 | 3.8 | 6.2 | 269.2 | 21.6 | 948.8 | 2.533 | 0
86.0972 | 2019-03-27 14:20 | 43551.6042 | 440.3 | 89 | 378.3 | 27 | 30.9 | 3.5 | 6.2 | 272.4 | 19.2 | 948.7 | 3.2976 | 0
86.1042 | 2019-03-27 14:30 | 43551.6111 | 506.1 | 159 | 397.7 | 27.1 | 30.8 | 3.4 | 5.6 | 246.5 | 17.8 | 948.7 | 4.8298 | 0
86.1111 | 2019-03-27 14:40 | 43551.6181 | 521.2 | 200.1 | 386.6 | 27.4 | 30.8 | 3 | 5.1 | 275.6 | 22.2 | 948.6 | 2.5989 | 0
86.1181 | 2019-03-27 14:50 | 43551.625 | 397.5 | 108.2 | 326.9 | 27.2 | 30.6 | 2.8 | 4.9 | 276.2 | 23.2 | 948.5 | 1.0131 | 0
86.125 | 2019-03-27 15:00 | 43551.6319 | 313.3 | 23.9 | 297.6 | 27.1 | 29.9 | 3 | 4.6 | 255.8 | 15.9 | 948.4 | -0.83978 | 0
86.1319 | 2019-03-27 15:10 | 43551.6389 | 314.4 | 16.7 | 304.3 | 26.8 | 30.6 | 3 | 4.6 | 257.8 | 23.5 | 948.5 | 0.12605 | 0
86.1389 | 2019-03-27 15:20 | 43551.6458 | 307.1 | 34.4 | 286.8 | 26.9 | 30.8 | 3.5 | 5.1 | 255 | 18.3 | 948.5 | -0.41608 | 0
86.1458 | 2019-03-27 15:30 | 43551.6528 | 354.4 | 84.8 | 307.7 | 26.7 | 30.6 | 3.4 | 5.1 | 245.5 | 19.4 | 948.5 | 0.75861 | 0
86.1528 | 2019-03-27 15:40 | 43551.6597 | 343.9 | 154.7 | 259.3 | 26.9 | 30.7 | 2.8 | 4.9 | 247.7 | 18 | 948.5 | -5.7442 | 0
86.1597 | 2019-03-27 15:50 | 43551.6667 | 240.9 | 74 | 200.6 | 26.8 | 31.8 | 2.5 | 4.1 | 242.3 | 19.3 | 948.5 | -6.9332 | 0
86.1667 | 2019-03-27 16:00 | 43551.6736 | 257.4 | 91 | 210.7 | 27 | 31.3 | 2.4 | 4.1 | 244.9 | 15.1 | 948.5 | -8.85 | 0
86.1736 | 2019-03-27 16:10 | 43551.6806 | 234.7 | 85.4 | 192.3 | 26.8 | 32.7 | 2.7 | 4.6 | 241.4 | 15.7 | 948.5 | -11.7083 | 0
86.1806 | 2019-03-27 16:20 | 43551.6875 | 201.3 | 47.9 | 177.9 | 26.6 | 33.5 | 2.8 | 5.4 | 241.6 | 18.6 | 948.6 | -9.91 | 0
86.1875 | 2019-03-27 16:30 | 43551.6944 | 191.1 | 31.4 | 175.9 | 26.4 | 34.9 | 2.3 | 4.1 | 237.8 | 12.2 | 948.6 | -9.4372 | 0
86.1944 | 2019-03-27 16:40 | 43551.7014 | 173.1 | 32.1 | 158.3 | 26.3 | 35.5 | 2.5 | 4.6 | 249.4 | 18.1 | 948.5 | -11.5583 | 0
86.2014 | 2019-03-27 16:50 | 43551.7083 | 157.9 | 32.5 | 143.7 | 26.1 | 36 | 2.2 | 4.4 | 247.9 | 17.8 | 948.5 | -14.0265 | 0
86.2083 | 2019-03-27 17:00 | 43551.7153 | 136.2 | 25.4 | 125.2 | 26 | 36.4 | 2.5 | 4.6 | 245.1 | 15.2 | 948.6 | -15.2058 | 0
86.2153 | 2019-03-27 17:10 | 43551.7222 | 91 | 5.3 | 85.5 | 25.6 | 36.7 | 2.8 | 4.9 | 246 | 13.3 | 948.6 | -17.9895 | 0
86.2222 | 2019-03-27 17:20 | 43551.7292 | 58.5 | 0 | 53.7 | 25.3 | 36.6 | 2.1 | 3.9 | 257.5 | 15.8 | 948.7 | -23.8731 | 0
86.2292 | 2019-03-27 17:30 | 43551.7361 | 48.9 | 0 | 44 | 25.1 | 35.6 | 2.5 | 3.6 | 256 | 14.1 | 948.7 | -29.5703 | 0
86.2361 | 2019-03-27 17:40 | 43551.7431 | 47.3 | 13 | 40.2 | 25 | 34.2 | 2.2 | 3.9 | 244.9 | 12.9 | 948.8 | -41.53 | 0
86.2431 | 2019-03-27 17:50 | 43551.75 | 34.9 | 0 | 29.6 | 24.8 | 35.3 | 1.6 | 2.6 | 238.1 | 13.4 | 948.9 | -55.9567 | 0
86.25 | 2019-03-27 18:00 | 43551.7569 | 21.9 | 0 | 16.4 | 24.6 | 36.8 | 1.6 | 3.4 | 251.4 | 10.3 | 949 | -92.3417 | 0
86.2569 | 2019-03-27 18:10 | 43551.7639 | 6.8 | 0 | 1 | 24.4 | 38.6 | 1.7 | 3.4 | 256.8 | 8.5 | 949 | -100 | 0
86.2639 | 2019-03-27 18:20 | 43551.7708 | 0 | 0 | 0 | 24.1 | 39.9 | 1.6 | 2.6 | 267.4 | 13.1 | 949 | 0 | 0
86.2708 | 2019-03-27 18:30 | 43551.7778 | 0 | 0 | 0 | 23.9 | 41.2 | 1.7 | 2.4 | 261.3 | 3.3 | 949 | 0 | 0
86.2778 | 2019-03-27 18:40 | 43551.7847 | 0 | 0 | 0 | 23.8 | 41.5 | 1.3 | 2.6 | 262.4 | 6.9 | 949.1 | 0 | 0
86.2847 | 2019-03-27 18:50 | 43551.7917 | 0 | 0 | 0 | 23.6 | 42.5 | 1.7 | 2.4 | 257 | 7.8 | 949.3 | 0 | 0
86.2917 | 2019-03-27 19:00 | 43551.7986 | 0 | 0 | 0 | 23.2 | 43.7 | 1.3 | 2.6 | 277.9 | 14 | 949.4 | 0 | 0
86.2986 | 2019-03-27 19:10 | 43551.8056 | 0 | 0 | 0 | 23 | 44.2 | 2.1 | 2.9 | 295.7 | 8.4 | 949.6 | 0 | 0
86.3056 | 2019-03-27 19:20 | 43551.8125 | 0 | 0 | 0 | 23.1 | 43 | 1.6 | 2.4 | 295.7 | 7.5 | 949.6 | 0 | 0
86.3125 | 2019-03-27 19:30 | 43551.8194 | 0 | 0 | 0 | 23 | 40.7 | 2 | 2.9 | 286.5 | 5.5 | 949.9 | 0 | 0
86.3194 | 2019-03-27 19:40 | 43551.8264 | 0 | 0 | 0 | 23.3 | 36.1 | 2.1 | 3.1 | 282.2 | 11.5 | 950.1 | 0 | 0
86.3264 | 2019-03-27 19:50 | 43551.8333 | 0 | 0 | 0 | 23.2 | 37.9 | 1.3 | 2.4 | 269.8 | 6.6 | 950.1 | 0 | 0
86.3333 | 2019-03-27 20:00 | 43551.8403 | 0 | 0 | 0 | 22.7 | 42.7 | 1.6 | 2.6 | 259.5 | 4.4 | 950.1 | 0 | 0
86.3403 | 2019-03-27 20:10 | 43551.8472 | 0 | 0 | 0 | 22.4 | 44.1 | 0.8 | 2.6 | 259.4 | 3.3 | 950.2 | 0 | 0
86.3472 | 2019-03-27 20:20 | 43551.8542 | 0 | 0 | 0 | 21.5 | 47.3 | 0.5 | 1.9 | 258 | 0.3 | 950.3 | 0 | 0
86.3542 | 2019-03-27 20:30 | 43551.8611 | 0 | 0 | 0 | 20.7 | 49.5 | 0.4 | 1.1 | 257.9 | 0 | 950.5 | 0 | 0
86.3611 | 2019-03-27 20:40 | 43551.8681 | 0 | 0 | 0 | 20.3 | 49.4 | 1.3 | 2.1 | 300.8 | 42 | 950.5 | 0 | 0
86.3681 | 2019-03-27 20:50 | 43551.875 | 0 | 0 | 0 | 20.3 | 47.7 | 0.4 | 2.1 | 12.4 | 14.7 | 950.4 | 0 | 0
86.375 | 2019-03-27 21:00 | 43551.8819 | 0 | 0 | 0 | 20.5 | 47.4 | 0 | 0.4 | 43.6 | 0 | 950.5 | 0 | 0
86.3819 | 2019-03-27 21:10 | 43551.8889 | 0 | 0 | 0 | 20.9 | 46.1 | 0 | 0.7 | 43.7 | 0 | 950.4 | 0 | 0
86.3889 | 2019-03-27 21:20 | 43551.8958 | 0 | 0 | 0 | 20.9 | 45.8 | 0.2 | 1.1 | 43.7 | 0 | 950.4 | 0 | 0
86.3958 | 2019-03-27 21:30 | 43551.9028 | 0 | 0 | 0 | 20.9 | 44.3 | 0.1 | 1.1 | 43.8 | 0 | 950.4 | 0 | 0
86.4028 | 2019-03-27 21:40 | 43551.9097 | 0 | 0 | 0 | 20.9 | 44.1 | 0.1 | 1.1 | 43.7 | 0 | 950.4 | 0 | 0
86.4097 | 2019-03-27 21:50 | 43551.9167 | 0 | 0 | 0 | 20.8 | 46 | 0.2 | 1.1 | 43.6 | 0 | 950.4 | 0 | 0
86.4167 | 2019-03-27 22:00 | 43551.9236 | 0 | 0 | 0 | 20.6 | 49 | 0.5 | 1.4 | 43.7 | 0.1 | 950.4 | 0 | 0
86.4236 | 2019-03-27 22:10 | 43551.9306 | 0 | 0 | 0 | 20.4 | 51.1 | 0 | 0.7 | 43.6 | 0 | 950.3 | 0 | 0
86.4306 | 2019-03-27 22:20 | 43551.9375 | 0 | 0 | 0 | 20.4 | 53.4 | 0.1 | 1.4 | 43.6 | 0 | 950.4 | 0 | 0
86.4375 | 2019-03-27 22:30 | 43551.9444 | 0 | 0 | 0 | 20.3 | 54.7 | 0.3 | 1.9 | 48.5 | 1.8 | 950.5 | 0 | 0
86.4444 | 2019-03-27 22:40 | 43551.9514 | 0 | 0 | 0 | 20.2 | 55.8 | 0 | 0.7 | 51.1 | 0 | 950.7 | 0 | 0
86.4514 | 2019-03-27 22:50 | 43551.9583 | 0 | 0 | 0 | 20.1 | 56.6 | 0.6 | 1.6 | 17.7 | 20.4 | 950.7 | 0 | 0
86.4583 | 2019-03-27 23:00 | 43551.9653 | 0 | 0 | 0 | 19.9 | 57.4 | 0.2 | 1.4 | 351.1 | 0 | 950.7 | 0 | 0
86.4653 | 2019-03-27 23:10 | 43551.9722 | 0 | 0 | 0 | 19.6 | 58.4 | 0 | 0 | 0 | 0 | 950.6 | 0 | 0
86.4722 | 2019-03-27 23:20 | 43551.9792 | 0 | 0 | 0 | 19.3 | 59.3 | 0.2 | 1.1 | 351.1 | 0 | 950.6 | 0 | 0
86.4792 | 2019-03-27 23:30 | 43551.9861 | 0 | 0 | 0 | 19.8 | 59.4 | 0 | 0 | 0 | 0 | 950.6 | 0 | 0
86.4861 | 2019-03-27 23:40 | 43551.9931 | 0 | 0 | 0 | 19.7 | 58.1 | 0.6 | 1.4 | 351.1 | 0.1 | 950.4 | 0 | 0
86.4931 | 2019-03-27 23:50 | 43552 | 0 | 0 | 0 | 19.2 | 59.4 | 1.3 | 2.4 | 351.1 | 0.1 | 950.2 | 0 | 0
86.5 | 2019-03-28 | 43552.0069 | 0 | 0 | 0 | 19 | 60.3 | 1.9 | 2.4 | 335.6 | 7.4 | 950.1 | 0 | 0
86.5069 | 2019-03-28 00:10 | 43552.0139 | 0 | 0 | 0 | 18.7 | 61.3 | 1.6 | 2.1 | 329 | 3.7 | 950 | 0 | 0
86.5139 | 2019-03-28 00:20 | 43552.0208 | 0 | 0 | 0 | 18.5 | 60.9 | 1.6 | 2.4 | 334.3 | 2.3 | 949.9 | 0 | 0
86.5208 | 2019-03-28 00:30 | 43552.0278 | 0 | 0 | 0 | 18.4 | 60 | 0.8 | 1.6 | 335.2 | 0 | 949.9 | 0 | 0
86.5278 | 2019-03-28 00:40 | 43552.0347 | 0 | 0 | 0 | 18.6 | 58.8 | 1.1 | 1.6 | 335.2 | 0.1 | 949.9 | 0 | 0
86.5347 | 2019-03-28 00:50 | 43552.0417 | 0 | 0 | 0 | 18.8 | 57.6 | 0.3 | 1.1 | 335.2 | 0 | 949.8 | 0 | 0
86.5417 | 2019-03-28 01:00 | 43552.0486 | 0 | 0 | 0 | 18.8 | 57 | 0.3 | 1.9 | 356.4 | 14.6 | 949.6 | 0 | 0
86.5486 | 2019-03-28 01:10 | 43552.0556 | 0 | 0 | 0 | 18.8 | 57.4 | 1.5 | 2.4 | 18.9 | 5.1 | 949.5 | 0 | 0
86.5556 | 2019-03-28 01:20 | 43552.0625 | 0 | 0 | 0 | 18.7 | 56.8 | 1.7 | 2.6 | 25.6 | 6.3 | 949.5 | 0 | 0
86.5625 | 2019-03-28 01:30 | 43552.0694 | 0 | 0 | 0 | 19.2 | 54.8 | 1.9 | 2.9 | 33.9 | 6.2 | 949.4 | 0 | 0
86.5694 | 2019-03-28 01:40 | 43552.0764 | 0 | 0 | 0 | 18.9 | 56.1 | 0.6 | 2.4 | 40.3 | 1.2 | 949.2 | 0 | 0
86.5764 | 2019-03-28 01:50 | 43552.0833 | 0 | 0 | 0 | 18.2 | 57.2 | 0.4 | 1.4 | 40.8 | 0.1 | 949.1 | 0 | 0
86.5833 | 2019-03-28 02:00 | 43552.0903 | 0 | 0 | 0 | 18.1 | 57.1 | 0 | 0.7 | 40.7 | 0 | 949.2 | 0 | 0
86.5903 | 2019-03-28 02:10 | 43552.0972 | 0 | 0 | 0 | 17.9 | 57.4 | 0.7 | 1.1 | 40.7 | 0.1 | 949.2 | 0 | 0
86.5972 | 2019-03-28 02:20 | 43552.1042 | 0 | 0 | 0 | 17.6 | 56.5 | 1.3 | 2.1 | 34.1 | 10.1 | 949 | 0 | 0
86.6042 | 2019-03-28 02:30 | 43552.1111 | 0 | 0 | 0 | 17.1 | 59.2 | 1 | 1.9 | 15.8 | 0.1 | 948.6 | 0 | 0
86.6111 | 2019-03-28 02:40 | 43552.1181 | 0 | 0 | 0 | 17.1 | 59.4 | 0.3 | 1.6 | 15.8 | 0.1 | 948.4 | 0 | 0
86.6181 | 2019-03-28 02:50 | 43552.125 | 0 | 0 | 0 | 17.3 | 58.5 | 0.2 | 1.1 | 15.8 | 0 | 948.4 | 0 | 0
86.625 | 2019-03-28 03:00 | 43552.1319 | 0 | 0 | 0 | 17.5 | 58.8 | 0.1 | 1.1 | 15.8 | 0 | 948.4 | 0 | 0
86.6319 | 2019-03-28 03:10 | 43552.1389 | 0 | 0 | 0 | 17.5 | 59 | 0 | 0 | 0 | 0 | 948.3 | 0 | 0
86.6389 | 2019-03-28 03:20 | 43552.1458 | 0 | 0 | 0 | 16.9 | 62.7 | 1.4 | 2.4 | 76.2 | 26 | 948 | 0 | 0
86.6458 | 2019-03-28 03:30 | 43552.1528 | 0 | 0 | 0 | 16.6 | 62 | 0.8 | 2.4 | 102.2 | 0.2 | 948.2 | 0 | 0
86.6528 | 2019-03-28 03:40 | 43552.1597 | 0 | 0 | 0 | 16.2 | 63.9 | 0.4 | 1.6 | 98.1 | 5.4 | 948.3 | 0 | 0
86.6597 | 2019-03-28 03:50 | 43552.1667 | 0 | 0 | 0 | 15.9 | 64.7 | 1.1 | 1.6 | 65.9 | 3.5 | 948.3 | 0 | 0
86.6667 | 2019-03-28 04:00 | 43552.1736 | 0 | 0 | 0 | 16.1 | 63.3 | 1.2 | 1.9 | 32.2 | 10.1 | 948.2 | 0 | 0
86.6736 | 2019-03-28 04:10 | 43552.1806 | 0 | 0 | 0 | 16.2 | 62.2 | 0.2 | 1.4 | 22.4 | 0 | 948.1 | 0 | 0
86.6806 | 2019-03-28 04:20 | 43552.1875 | 0 | 0 | 0 | 16.4 | 59.9 | 0.1 | 1.1 | 22.4 | 0 | 948 | 0 | 0
86.6875 | 2019-03-28 04:30 | 43552.1944 | 0 | 0 | 0 | 16.7 | 58.3 | 0 | 0 | 0 | 0 | 947.9 | 0 | 0
86.6944 | 2019-03-28 04:40 | 43552.2014 | 0 | 0 | 0 | 16.9 | 57.6 | 0 | 0 | 0 | 0 | 947.8 | 0 | 0
86.7014 | 2019-03-28 04:50 | 43552.2083 | 0 | 0 | 0 | 17 | 59 | 0 | 0 | 0 | 0 | 947.9 | 0 | 0
86.7083 | 2019-03-28 05:00 | 43552.2153 | 0 | 0 | 0 | 17.1 | 57.8 | 0 | 1.1 | 22.4 | 0 | 948 | 0 | 0
86.7153 | 2019-03-28 05:10 | 43552.2222 | 0 | 0 | 0 | 17 | 59.1 | 0.4 | 1.4 | 22.4 | 0 | 948 | 0 | 0
86.7222 | 2019-03-28 05:20 | 43552.2292 | 0 | 0 | 0 | 17 | 60 | 0 | 0.4 | 22.4 | 0 | 948.2 | 0 | 0
86.7292 | 2019-03-28 05:30 | 43552.2361 | 0 | 0 | 0 | 16.4 | 62.1 | 0 | 0.7 | 22.4 | 0 | 948.4 | 0 | 0
86.7361 | 2019-03-28 05:40 | 43552.2431 | 0 | 0 | 0 | 16.1 | 62.7 | 0.1 | 1.1 | 22.4 | 0 | 948.5 | 0 | 0
86.7431 | 2019-03-28 05:50 | 43552.25 | 0 | 0 | 0 | 16.6 | 61.4 | 1.1 | 1.9 | 345.8 | 23.9 | 948.8 | 0 | 0
86.75 | 2019-03-28 06:00 | 43552.2569 | 2.2 | 0 | 0 | 16.7 | 61.4 | 1.4 | 1.9 | 322.3 | 0.1 | 948.9 | 0 | 0
86.7569 | 2019-03-28 06:10 | 43552.2639 | 5.3 | 0 | 1.1 | 17.1 | 59.6 | 0.6 | 1.4 | 322.3 | 0 | 949.1 | -100 | 0
86.7639 | 2019-03-28 06:20 | 43552.2708 | 5.7 | 0 | 1.9 | 17.2 | 60.3 | 0 | 0 | 0 | 0 | 949.2 | -52.4219 | 0
86.7708 | 2019-03-28 06:30 | 43552.2778 | 20.4 | 3.8 | 15.8 | 17.4 | 58.9 | 1.6 | 2.9 | 305.9 | 10.9 | 949.5 | -38.8501 | 0
86.7778 | 2019-03-28 06:40 | 43552.2847 | 32.7 | 7.5 | 27.6 | 18.1 | 55.3 | 1.8 | 2.1 | 302.8 | 1.7 | 949.4 | -28.0623 | 0
86.7847 | 2019-03-28 06:50 | 43552.2917 | 56.1 | 0 | 53.2 | 18.5 | 52.2 | 1.8 | 2.9 | 298.3 | 35.1 | 949.6 | -16.2079 | 0
86.7917 | 2019-03-28 07:00 | 43552.2986 | 60.1 | 29.6 | 49.8 | 19.1 | 50 | 0.9 | 2.6 | 255.2 | 9.4 | 949.8 | -18.4739 | 0
86.7986 | 2019-03-28 07:10 | 43552.3056 | 58.2 | 24.6 | 47.8 | 19.5 | 48.4 | 2.6 | 4.4 | 270.1 | 14.8 | 950.1 | -17.1186 | 0
86.8056 | 2019-03-28 07:20 | 43552.3125 | 71 | 0 | 68.9 | 19.7 | 47.6 | 3.1 | 5.4 | 273.8 | 19.1 | 950.3 | -7.3958 | 0
86.8125 | 2019-03-28 07:30 | 43552.3194 | 45.5 | 0 | 43.1 | 19.6 | 47.9 | 4 | 6.2 | 290.5 | 17.2 | 950.5 | -7.5438 | 0
86.8194 | 2019-03-28 07:40 | 43552.3264 | 20.3 | 0 | 18.2 | 19.1 | 53.1 | 3.4 | 6.2 | 285.5 | 21.8 | 950.8 | -5.9692 | 0
86.8264 | 2019-03-28 07:50 | 43552.3333 | 35.5 | 0 | 33.9 | 18.1 | 60.7 | 2.9 | 5.9 | 302.7 | 22.6 | 950.9 | -4.1573 | 0
86.8333 | 2019-03-28 08:00 | 43552.3403 | 37.5 | 0 | 35.1 | 18.4 | 58.9 | 4.3 | 5.9 | 328.8 | 13.9 | 950.7 | -5.7518 | 0
86.8403 | 2019-03-28 08:10 | 43552.3472 | 90.2 | 0 | 89 | 18.4 | 59.8 | 4.1 | 6.4 | 336.5 | 14.9 | 950.5 | -2.6731 | 0
86.8472 | 2019-03-28 08:20 | 43552.3542 | 98.3 | 0 | 97.2 | 18.9 | 57 | 2.2 | 4.1 | 349 | 29.6 | 950.7 | -2.2927 | 0
86.8542 | 2019-03-28 08:30 | 43552.3611 | 318.8 | 302.1 | 161.3 | 19.4 | 57 | 0.9 | 2.4 | 342.6 | 4.9 | 950.7 | -6.8542 | 0
86.8611 | 2019-03-28 08:40 | 43552.3681 | 428.6 | 438 | 189.6 | 20.9 | 55.1 | 0.4 | 2.1 | 320.4 | 7.4 | 950.7 | -5.5149 | 0
86.8681 | 2019-03-28 08:50 | 43552.375 | 455.1 | 455.7 | 191.6 | 22.3 | 50 | 0.7 | 2.9 | 26.3 | 43 | 950.8 | -9.026 | 0
86.875 | 2019-03-28 09:00 | 43552.3819 | 489 | 496.5 | 184.5 | 22.2 | 49.1 | 1.3 | 2.6 | 82.6 | 22.4 | 950.7 | -16.0378 | 0
86.8819 | 2019-03-28 09:10 | 43552.3889 | 523.5 | 519.5 | 187.7 | 22.4 | 47.4 | 1.3 | 2.1 | 109 | 6.3 | 950.7 | -22.0007 | 0
86.8889 | 2019-03-28 09:20 | 43552.3958 | 550.4 | 531.2 | 191.3 | 23 | 43.6 | 1.1 | 2.4 | 153.2 | 28.6 | 950.7 | -25.5196 | 0
86.8958 | 2019-03-28 09:30 | 43552.4028 | 571.4 | 538.3 | 192.4 | 23.2 | 45.2 | 1.7 | 2.6 | 208.6 | 12.2 | 950.8 | -28.4241 | 0
86.9028 | 2019-03-28 09:40 | 43552.4097 | 602.1 | 560.7 | 192.5 | 23.9 | 45 | 1.3 | 2.6 | 187.4 | 9.2 | 950.7 | -31.8377 | 0
86.9097 | 2019-03-28 09:50 | 43552.4167 | 627.8 | 573.3 | 195.6 | 24.7 | 42.9 | 1.3 | 2.4 | 178.2 | 18.6 | 950.6 | -33.2874 | 0
86.9167 | 2019-03-28 10:00 | 43552.4236 | 651 | 585.8 | 195.9 | 25.6 | 41 | 2 | 3.4 | 207.3 | 13.6 | 950.6 | -35.535 | 0
86.9236 | 2019-03-28 10:10 | 43552.4306 | 670.6 | 592.4 | 197.3 | 25.8 | 40.2 | 2.2 | 3.9 | 239.8 | 24.5 | 950.6 | -37.7762 | 0
86.9306 | 2019-03-28 10:20 | 43552.4375 | 696.9 | 607.2 | 198.3 | 25.9 | 41.7 | 2.1 | 3.9 | 203.3 | 12 | 950.5 | -41.7749 | 0
86.9375 | 2019-03-28 10:30 | 43552.4444 | 713.4 | 604.8 | 204.1 | 26.5 | 43.5 | 2 | 3.4 | 193.9 | 15.4 | 950.3 | -44.7275 | 0
86.9444 | 2019-03-28 10:40 | 43552.4514 | 733.4 | 611.7 | 205.4 | 27 | 41.5 | 2.4 | 4.1 | 206.3 | 17.3 | 950.2 | -49.5485 | 0
86.9514 | 2019-03-28 10:50 | 43552.4583 | 751.2 | 617.8 | 206.7 | 27.6 | 38.8 | 1.8 | 3.1 | 196.4 | 13.8 | 950.1 | -53.2587 | 0
86.9583 | 2019-03-28 11:00 | 43552.4653 | 758.2 | 609.2 | 211.2 | 27.6 | 39.3 | 2.5 | 4.1 | 228.1 | 18.3 | 950.1 | -55.5799 | 0
86.9653 | 2019-03-28 11:10 | 43552.4722 | 773.3 | 615.9 | 211.8 | 27.5 | 39.6 | 2.4 | 3.6 | 252.6 | 21.6 | 950 | -58.3798 | 0
86.9722 | 2019-03-28 11:20 | 43552.4792 | 781.7 | 612.8 | 215.9 | 27.5 | 38.5 | 2.6 | 4.1 | 250.7 | 17.7 | 949.9 | -59.8741 | 0
86.9792 | 2019-03-28 11:30 | 43552.4861 | 785.4 | 603 | 222.4 | 27.4 | 40.7 | 3.2 | 5.9 | 253.1 | 17.5 | 950 | -60.9517 | 0
86.9861 | 2019-03-28 11:40 | 43552.4931 | 789.7 | 598.9 | 226.1 | 27.5 | 42 | 2.9 | 4.6 | 260.2 | 20.1 | 949.9 | -61.6521 | 0
86.9931 | 2019-03-28 11:50 | 43552.5 | 801.3 | 610.2 | 223.6 | 27.6 | 41.3 | 3.1 | 4.9 | 253.9 | 21.4 | 949.9 | -63.9527 | 0
87 | 2019-03-28 12:00 | 43552.5069 | 804.9 | 611.2 | 224.2 | 27.6 | 41.7 | 3.3 | 5.1 | 242.3 | 20.9 | 949.8 | -64.7776 | 0
87.0069 | 2019-03-28 12:10 | 43552.5139 | 815 | 617.3 | 227.8 | 28.1 | 38.9 | 3.8 | 5.9 | 257.9 | 17.1 | 949.8 | -65.8123 | 0
87.0139 | 2019-03-28 12:20 | 43552.5208 | 799.3 | 594 | 234.8 | 28.1 | 37.5 | 2.8 | 5.1 | 258.4 | 16.8 | 949.5 | -63.4994 | 0
87.0208 | 2019-03-28 12:30 | 43552.5278 | 814.3 | 610 | 236.7 | 28.4 | 36.5 | 2.8 | 4.4 | 292.7 | 23.1 | 949.4 | -64.8166 | 0
87.0278 | 2019-03-28 12:40 | 43552.5347 | 779.6 | 556.9 | 255.3 | 28.5 | 35.5 | 2.7 | 4.9 | 278.2 | 27.5 | 949.2 | -58.6625 | 0
87.0347 | 2019-03-28 12:50 | 43552.5417 | 784 | 559.7 | 261.6 | 28.3 | 36.5 | 3.3 | 5.4 | 254.5 | 23.6 | 949.1 | -57.8092 | 0
87.0417 | 2019-03-28 13:00 | 43552.5486 | 739.1 | 490.5 | 286.2 | 28.4 | 38.8 | 3.5 | 5.4 | 251.5 | 19.1 | 949 | -49.5275 | 0
87.0486 | 2019-03-28 13:10 | 43552.5556 | 757.8 | 534.6 | 269.7 | 28.3 | 39.6 | 3.8 | 5.9 | 253 | 20.3 | 948.9 | -53.6136 | 0
87.0556 | 2019-03-28 13:20 | 43552.5625 | 765.3 | 548.6 | 273.3 | 28.1 | 40.4 | 4.2 | 6.7 | 261.2 | 20.7 | 948.8 | -51.8283 | 0
87.0625 | 2019-03-28 13:30 | 43552.5694 | 686.9 | 460.6 | 282.3 | 28.2 | 40.6 | 4.5 | 8.2 | 259.5 | 16 | 948.8 | -40.4376 | 0
87.0694 | 2019-03-28 13:40 | 43552.5764 | 576.5 | 310.3 | 310.6 | 28.2 | 40.4 | 4.3 | 6.2 | 267.5 | 19.9 | 948.7 | -24.5231 | 0
87.0764 | 2019-03-28 13:50 | 43552.5833 | 553.2 | 273 | 326.5 | 27.9 | 41 | 4.7 | 6.9 | 266.4 | 18.1 | 948.6 | -17.8944 | 0
87.0833 | 2019-03-28 14:00 | 43552.5903 | 585.1 | 328.5 | 317.8 | 28 | 40.6 | 4.6 | 7.2 | 275.4 | 21.2 | 948.5 | -21.7994 | 0
87.0903 | 2019-03-28 14:10 | 43552.5972 | 396 | 94.3 | 322.7 | 27.9 | 40.1 | 4.5 | 7.2 | 270.8 | 21.6 | 948.4 | -4.0358 | 0
87.0972 | 2019-03-28 14:20 | 43552.6042 | 515.2 | 184.3 | 375.7 | 27.5 | 40.5 | 4.8 | 7.2 | 278.5 | 21.1 | 948.3 | -7.7468 | 0
87.1042 | 2019-03-28 14:30 | 43552.6111 | 373.1 | 65.2 | 325.8 | 27.9 | 40.8 | 4.4 | 7.9 | 271.7 | 22.4 | 948.3 | -1.7936 | 0
87.1111 | 2019-03-28 14:40 | 43552.6181 | 460.4 | 143.2 | 358.7 | 27.8 | 42 | 4.5 | 7.2 | 270.9 | 21.2 | 948.1 | -5.3968 | 0
87.1181 | 2019-03-28 14:50 | 43552.625 | 325.5 | 47.5 | 292.8 | 27.4 | 43.2 | 3.9 | 7.9 | 274.2 | 19.5 | 948 | -1.9316 | 0
87.125 | 2019-03-28 15:00 | 43552.6319 | 465.5 | 237.8 | 305.5 | 27.6 | 42.5 | 3.5 | 6.2 | 288.5 | 26 | 947.7 | -13.2062 | 0
87.1319 | 2019-03-28 15:10 | 43552.6389 | 448.1 | 247.7 | 288.5 | 27.7 | 42.4 | 3.5 | 6.2 | 281.3 | 19.1 | 947.6 | -13.0025 | 0
87.1389 | 2019-03-28 15:20 | 43552.6458 | 483.8 | 308.6 | 295.8 | 27.5 | 42 | 4.6 | 7.4 | 285.9 | 19 | 947.4 | -12.3059 | 0
87.1458 | 2019-03-28 15:30 | 43552.6528 | 502.4 | 445.3 | 241.7 | 27.6 | 41.3 | 4.7 | 7.9 | 289.7 | 20.9 | 947.3 | -21.5419 | 0
87.1528 | 2019-03-28 15:40 | 43552.6597 | 461 | 483.2 | 191.5 | 27.8 | 41.4 | 4.3 | 6.7 | 286.5 | 20.9 | 947.2 | -25.2717 | 0
87.1597 | 2019-03-28 15:50 | 43552.6667 | 419.2 | 482.7 | 164.6 | 27.7 | 41.3 | 4.9 | 7.9 | 285.1 | 20.8 | 947.1 | -25.8324 | 0
87.1667 | 2019-03-28 16:00 | 43552.6736 | 388.9 | 472.1 | 154.4 | 27.6 | 41.5 | 4.5 | 7.4 | 283.4 | 20.8 | 947 | -26.4121 | 0
87.1736 | 2019-03-28 16:10 | 43552.6806 | 353.9 | 437.9 | 147.9 | 27.7 | 41.5 | 4.5 | 6.9 | 283 | 18.9 | 946.9 | -31.0188 | 0
87.1806 | 2019-03-28 16:20 | 43552.6875 | 322.1 | 387.5 | 149.5 | 27.5 | 40.9 | 4.8 | 8.2 | 287.5 | 18.5 | 946.9 | -36.1169 | 0
87.1875 | 2019-03-28 16:30 | 43552.6944 | 295.2 | 362.5 | 142.7 | 27.6 | 41.2 | 3.9 | 6.4 | 281.7 | 21.7 | 946.8 | -44.3109 | 0
87.1944 | 2019-03-28 16:40 | 43552.7014 | 274.6 | 357.5 | 132.3 | 27.6 | 41 | 4.2 | 6.9 | 282.5 | 18.3 | 946.7 | -59.0152 | 0
87.2014 | 2019-03-28 16:50 | 43552.7083 | 176.5 | 208.9 | 96.5 | 27.2 | 41.6 | 4.3 | 6.7 | 290.4 | 19.8 | 946.6 | -50.9728 | 0
87.2083 | 2019-03-28 17:00 | 43552.7153 | 60.4 | 7.8 | 53.7 | 26.5 | 43.4 | 3.5 | 5.6 | 295 | 22.4 | 946.5 | -16.6942 | 0
87.2153 | 2019-03-28 17:10 | 43552.7222 | 77.1 | 1.2 | 73.8 | 26 | 43.9 | 4.1 | 6.2 | 289.4 | 15.5 | 946.5 | -12.6197 | 0
87.2222 | 2019-03-28 17:20 | 43552.7292 | 74.3 | 0.9 | 71.8 | 25.8 | 44.3 | 4 | 6.4 | 291.1 | 14.9 | 946.5 | -11.3735 | 0
87.2292 | 2019-03-28 17:30 | 43552.7361 | 66.1 | 3.7 | 62.9 | 25.5 | 45.4 | 4.2 | 6.7 | 291.9 | 16.1 | 946.5 | -15.3103 | 0
87.2361 | 2019-03-28 17:40 | 43552.7431 | 104.7 | 114.9 | 83.2 | 25.5 | 45.4 | 4.1 | 6.4 | 293.1 | 20.3 | 946.4 | -46.9753 | 0
87.2431 | 2019-03-28 17:50 | 43552.75 | 87.1 | 66.2 | 76.3 | 25.5 | 45.3 | 3.9 | 6.2 | 295.9 | 19.4 | 946.3 | -44.7819 | 0
87.25 | 2019-03-28 18:00 | 43552.7569 | 56.5 | 22.4 | 51.5 | 25.3 | 46 | 3.7 | 5.4 | 288.4 | 15.7 | 946.3 | -58.098 | 0
87.2569 | 2019-03-28 18:10 | 43552.7639 | 18.8 | 0.7 | 14.5 | 25.2 | 46.3 | 3.8 | 6.4 | 271.5 | 16.5 | 946.6 | -100 | 0
87.2639 | 2019-03-28 18:20 | 43552.7708 | 1.5 | 0 | 0 | 25 | 46.8 | 4.2 | 6.4 | 271 | 14.3 | 946.9 | 0 | 0
87.2708 | 2019-03-28 18:30 | 43552.7778 | 0 | 0 | 0 | 24.8 | 46.9 | 4 | 6.4 | 279.6 | 14.7 | 946.8 | 0 | 0
87.2778 | 2019-03-28 18:40 | 43552.7847 | 0 | 0 | 0 | 24.7 | 46.8 | 4.1 | 6.2 | 275.8 | 16.9 | 947 | 0 | 0
87.2847 | 2019-03-28 18:50 | 43552.7917 | 0 | 0 | 0 | 24.5 | 47 | 4.5 | 7.9 | 279.3 | 17.5 | 947 | 0 | 0
87.2917 | 2019-03-28 19:00 | 43552.7986 | 0 | 0 | 0 | 24.3 | 47.5 | 3.9 | 7.2 | 281.9 | 17.6 | 947 | 0 | 0
87.2986 | 2019-03-28 19:10 | 43552.8056 | 0 | 0 | 0 | 24.1 | 47.4 | 4 | 6.4 | 286.3 | 14.6 | 947.1 | 0 | 0
87.3056 | 2019-03-28 19:20 | 43552.8125 | 0 | 0 | 0 | 23.9 | 47.7 | 4.6 | 6.4 | 292.4 | 16.6 | 947.1 | 0 | 0
87.3125 | 2019-03-28 19:30 | 43552.8194 | 0 | 0 | 0 | 23.6 | 48.6 | 4.6 | 6.9 | 290 | 14.2 | 947.1 | 0 | 0
87.3194 | 2019-03-28 19:40 | 43552.8264 | 0 | 0 | 0 | 23.6 | 48.2 | 4.3 | 6.2 | 292.2 | 14.4 | 947.1 | 0 | 0
87.3264 | 2019-03-28 19:50 | 43552.8333 | 0 | 0 | 0 | 23.6 | 47.8 | 4 | 6.2 | 291.9 | 15.4 | 947.3 | 0 | 0
87.3333 | 2019-03-28 20:00 | 43552.8403 | 0 | 0 | 0 | 23.6 | 47.8 | 4.2 | 6.2 | 289.2 | 16 | 947.4 | 0 | 0
87.3403 | 2019-03-28 20:10 | 43552.8472 | 0 | 0 | 0 | 23.5 | 48 | 3.4 | 5.4 | 288.4 | 15.8 | 947.5 | 0 | 0
87.3472 | 2019-03-28 20:20 | 43552.8542 | 0 | 0 | 0 | 23.4 | 48.3 | 2.8 | 5.1 | 288.8 | 14.7 | 947.6 | 0 | 0
87.3542 | 2019-03-28 20:30 | 43552.8611 | 0 | 0 | 0 | 23.2 | 48.9 | 2.9 | 4.9 | 292.5 | 16.6 | 947.7 | 0 | 0
87.3611 | 2019-03-28 20:40 | 43552.8681 | 0 | 0 | 0 | 22.9 | 50.1 | 3 | 4.6 | 294.6 | 14.2 | 947.6 | 0 | 0
87.3681 | 2019-03-28 20:50 | 43552.875 | 0 | 0 | 0 | 22.6 | 51.3 | 2.4 | 3.6 | 295.2 | 11.1 | 947.6 | 0 | 0
87.375 | 2019-03-28 21:00 | 43552.8819 | 0 | 0 | 0 | 22.5 | 51.9 | 1.8 | 2.9 | 291.9 | 8.4 | 947.6 | 0 | 0
87.3819 | 2019-03-28 21:10 | 43552.8889 | 0 | 0 | 0 | 22.6 | 52.4 | 2.2 | 2.9 | 285.6 | 5.6 | 947.5 | 0 | 0
87.3889 | 2019-03-28 21:20 | 43552.8958 | 0 | 0 | 0 | 22.6 | 53.2 | 2.1 | 3.4 | 285.6 | 9.5 | 947.4 | 0 | 0
87.3958 | 2019-03-28 21:30 | 43552.9028 | 0 | 0 | 0 | 22.6 | 53.5 | 1.5 | 2.4 | 277.7 | 10.2 | 947.4 | 0 | 0
87.4028 | 2019-03-28 21:40 | 43552.9097 | 0 | 0 | 0 | 22.4 | 54.4 | 1.2 | 2.1 | 276 | 6.2 | 947.4 | 0 | 0
87.4097 | 2019-03-28 21:50 | 43552.9167 | 0 | 0 | 0 | 21.8 | 56.4 | 0.2 | 1.9 | 272.6 | 0 | 947.4 | 0 | 0
87.4167 | 2019-03-28 22:00 | 43552.9236 | 0 | 0 | 0 | 21.3 | 58.4 | 0.2 | 1.4 | 272.7 | 0 | 947.4 | 0 | 0
87.4236 | 2019-03-28 22:10 | 43552.9306 | 0 | 0 | 0 | 21.4 | 58.2 | 0.6 | 1.6 | 271.9 | 0.3 | 947.4 | 0 | 0
87.4306 | 2019-03-28 22:20 | 43552.9375 | 0 | 0 | 0 | 20.8 | 60.6 | 0 | 0 | 0 | 0 | 947.4 | 0 | 0
87.4375 | 2019-03-28 22:30 | 43552.9444 | 0 | 0 | 0 | 21.3 | 58.7 | 0.4 | 1.6 | 266.2 | 1.6 | 947.3 | 0 | 0
87.4444 | 2019-03-28 22:40 | 43552.9514 | 0 | 0 | 0 | 20.9 | 60.6 | 0 | 0.7 | 264.7 | 0 | 947.3 | 0 | 0
87.4514 | 2019-03-28 22:50 | 43552.9583 | 0 | 0 | 0 | 20.8 | 60.9 | 0.9 | 1.6 | 265 | 0.1 | 947.2 | 0 | 0
87.4583 | 2019-03-28 23:00 | 43552.9653 | 0 | 0 | 0 | 20.2 | 62.9 | 1.3 | 1.9 | 292 | 22.4 | 947.1 | 0 | 0
87.4653 | 2019-03-28 23:10 | 43552.9722 | 0 | 0 | 0 | 20.5 | 61.6 | 1.7 | 2.4 | 303.1 | 5.2 | 947.2 | 0 | 0
87.4722 | 2019-03-28 23:20 | 43552.9792 | 0 | 0 | 0 | 20.7 | 61 | 1.4 | 2.6 | 303 | 6.8 | 947.3 | 0 | 0
87.4792 | 2019-03-28 23:30 | 43552.9861 | 0 | 0 | 0 | 20.5 | 61.9 | 1.9 | 2.4 | 314.3 | 4.3 | 947.2 | 0 | 0
87.4861 | 2019-03-28 23:40 | 43552.9931 | 0 | 0 | 0 | 20.4 | 63.1 | 1.2 | 1.9 | 319.3 | 3.1 | 947.1 | 0 | 0
87.4931 | 2019-03-28 23:50 | 43553 | 0 | 0 | 0 | 20.5 | 63.1 | 1.4 | 1.9 | 311.7 | 2 | 947 | 0 | 0
87.5 | 2019-03-29 | 43553.0069 | 0 | 0 | 0 | 20.2 | 64.7 | 0.7 | 2.1 | 312.9 | 1.1 | 947 | 0 | 0
87.5069 | 2019-03-29 00:10 | 43553.0139 | 0 | 0 | 0 | 19.6 | 67 | 0.2 | 1.1 | 311.7 | 0 | 947.1 | 0 | 0
87.5139 | 2019-03-29 00:20 | 43553.0208 | 0 | 0 | 0 | 19.6 | 67.2 | 0 | 0.7 | 311.7 | 0 | 947 | 0 | 0
87.5208 | 2019-03-29 00:30 | 43553.0278 | 0 | 0 | 0 | 19.8 | 66.8 | 0 | 0 | 0 | 0 | 947 | 0 | 0
87.5278 | 2019-03-29 00:40 | 43553.0347 | 0 | 0 | 0 | 19.6 | 68 | 0 | 0.4 | 311.7 | 0 | 947 | 0 | 0
87.5347 | 2019-03-29 00:50 | 43553.0417 | 0 | 0 | 0 | 19.5 | 68.5 | 0 | 0 | 0 | 0 | 946.9 | 0 | 0
87.5417 | 2019-03-29 01:00 | 43553.0486 | 0 | 0 | 0 | 19.3 | 69.7 | 0.4 | 1.1 | 311.7 | 0 | 946.8 | 0 | 0
87.5486 | 2019-03-29 01:10 | 43553.0556 | 0 | 0 | 0 | 19.3 | 68.8 | 0.5 | 1.4 | 311.7 | 0 | 946.7 | 0 | 0
87.5556 | 2019-03-29 01:20 | 43553.0625 | 0 | 0 | 0 | 18.7 | 71.5 | 0.4 | 1.1 | 311.7 | 0.1 | 946.7 | 0 | 0
87.5625 | 2019-03-29 01:30 | 43553.0694 | 0 | 0 | 0 | 18.8 | 70.9 | 1.1 | 2.1 | 337.9 | 12.3 | 946.8 | 0 | 0
87.5694 | 2019-03-29 01:40 | 43553.0764 | 0 | 0 | 0 | 18.5 | 72.1 | 0.6 | 1.9 | 345.9 | 0.1 | 946.8 | 0 | 0
87.5764 | 2019-03-29 01:50 | 43553.0833 | 0 | 0 | 0 | 18.3 | 73.1 | 1.2 | 1.9 | 336.7 | 6.5 | 946.6 | 0 | 0
87.5833 | 2019-03-29 02:00 | 43553.0903 | 0 | 0 | 0 | 18.5 | 72.5 | 1.8 | 2.4 | 328.2 | 3.8 | 946.4 | 0 | 0
87.5903 | 2019-03-29 02:10 | 43553.0972 | 0 | 0 | 0 | 19 | 69.6 | 1.2 | 2.1 | 322.1 | 0.5 | 946.3 | 0 | 0
87.5972 | 2019-03-29 02:20 | 43553.1042 | 0 | 0 | 0 | 18.7 | 71.3 | 0 | 0 | 0 | 0 | 946.1 | 0 | 0
87.6042 | 2019-03-29 02:30 | 43553.1111 | 0 | 0 | 0 | 18.6 | 71.3 | 0 | 0 | 0 | 0 | 946 | 0 | 0
87.6111 | 2019-03-29 02:40 | 43553.1181 | 0 | 0 | 0 | 18.4 | 72.6 | 0.1 | 1.1 | 321.6 | 0 | 945.9 | 0 | 0
87.6181 | 2019-03-29 02:50 | 43553.125 | 0 | 0 | 0 | 18.2 | 74 | 0.3 | 1.4 | 298.5 | 16.4 | 945.8 | 0 | 0
87.625 | 2019-03-29 03:00 | 43553.1319 | 0 | 0 | 0 | 18.6 | 72.8 | 0.8 | 2.1 | 209 | 33.9 | 945.7 | 0 | 0
87.6319 | 2019-03-29 03:10 | 43553.1389 | 0 | 0 | 0 | 18.1 | 74.6 | 0.5 | 2.1 | 98.2 | 3.5 | 945.7 | 0 | 0
87.6389 | 2019-03-29 03:20 | 43553.1458 | 0 | 0 | 0 | 17.9 | 75.1 | 0.2 | 1.4 | 95.5 | 0 | 945.6 | 0 | 0
87.6458 | 2019-03-29 03:30 | 43553.1528 | 0 | 0 | 0 | 17.9 | 74.9 | 0.1 | 1.1 | 95.5 | 0 | 945.7 | 0 | 0
87.6528 | 2019-03-29 03:40 | 43553.1597 | 0 | 0 | 0 | 17.8 | 75.3 | 0.4 | 1.1 | 95.6 | 0 | 945.6 | 0 | 0
87.6597 | 2019-03-29 03:50 | 43553.1667 | 0 | 0 | 0 | 17.7 | 75.6 | 0 | 0 | 0 | 0 | 945.7 | 0 | 0
87.6667 | 2019-03-29 04:00 | 43553.1736 | 0 | 0 | 0 | 17.5 | 76.2 | 0 | 0 | 0 | 0 | 945.8 | 0 | 0
87.6736 | 2019-03-29 04:10 | 43553.1806 | 0 | 0 | 0 | 17.3 | 77.4 | 0 | 0.7 | 95.5 | 0 | 945.6 | 0 | 0
87.6806 | 2019-03-29 04:20 | 43553.1875 | 0 | 0 | 0 | 17.3 | 77.1 | 0 | 0 | 0 | 0 | 945.6 | 0 | 0
87.6875 | 2019-03-29 04:30 | 43553.1944 | 0 | 0 | 0 | 17.4 | 76.9 | 0 | 0 | 0 | 0 | 945.6 | 0 | 0
87.6944 | 2019-03-29 04:40 | 43553.2014 | 0 | 0 | 0 | 17.4 | 77.4 | 0.4 | 1.6 | 95.5 | 0.1 | 945.8 | 0 | 0
87.7014 | 2019-03-29 04:50 | 43553.2083 | 0 | 0 | 0 | 18 | 75 | 1.5 | 2.4 | 305.5 | 28.3 | 946 | 0 | 0
87.7083 | 2019-03-29 05:00 | 43553.2153 | 0 | 0 | 0 | 18.1 | 74.6 | 1.3 | 2.1 | 279 | 11.4 | 946.1 | 0 | 0
87.7153 | 2019-03-29 05:10 | 43553.2222 | 0 | 0 | 0 | 18 | 74.8 | 0 | 0 | 0 | 0 | 946 | 0 | 0
87.7222 | 2019-03-29 05:20 | 43553.2292 | 0 | 0 | 0 | 17.8 | 76.3 | 1 | 2.1 | 278.3 | 7.1 | 945.9 | 0 | 0
87.7292 | 2019-03-29 05:30 | 43553.2361 | 0 | 0 | 0 | 18 | 74.8 | 0.9 | 2.1 | 292.6 | 0.4 | 946 | 0 | 0
87.7361 | 2019-03-29 05:40 | 43553.2431 | 0 | 0 | 0 | 17.8 | 75.5 | 1.5 | 2.1 | 296.4 | 5.9 | 946.1 | 0 | 0
87.7431 | 2019-03-29 05:50 | 43553.25 | 0 | 0 | 0 | 18.2 | 72.4 | 1.6 | 2.4 | 307.4 | 3.7 | 946.2 | 0 | 0
87.75 | 2019-03-29 06:00 | 43553.2569 | 0 | 0 | 0 | 18.4 | 71.2 | 1.6 | 2.1 | 308.8 | 1.1 | 946.3 | 0 | 0
87.7569 | 2019-03-29 06:10 | 43553.2639 | 3.5 | 0 | 0 | 17.9 | 73.3 | 1.2 | 1.6 | 8.4 | 14.2 | 946.3 | -82.5853 | 0
87.7639 | 2019-03-29 06:20 | 43553.2708 | 12.1 | 0 | 7.4 | 17.9 | 71.6 | 1.5 | 2.4 | 14.2 | 3.5 | 946.1 | -60.9032 | 0
87.7708 | 2019-03-29 06:30 | 43553.2778 | 23.2 | 0 | 19.5 | 18.1 | 71.5 | 0.5 | 1.9 | 24.6 | 2.2 | 946.1 | -32.8621 | 0
87.7778 | 2019-03-29 06:40 | 43553.2847 | 32.2 | 0 | 28.4 | 18.4 | 69.4 | 0 | 0.7 | 19.4 | 0 | 946.2 | -25.6472 | 0
87.7847 | 2019-03-29 06:50 | 43553.2917 | 41 | 0 | 37 | 18.6 | 69.7 | 1.2 | 2.4 | 262.6 | 43.4 | 946.5 | -21.7773 | 0
87.7917 | 2019-03-29 07:00 | 43553.2986 | 65.8 | 0 | 62.7 | 18.8 | 69.1 | 1.1 | 1.6 | 242.1 | 0.1 | 946.6 | -14.1556 | 0
87.7986 | 2019-03-29 07:10 | 43553.3056 | 78.9 | 0 | 76 | 19.1 | 67.9 | 1.8 | 2.4 | 233.4 | 4.1 | 946.7 | -11.4167 | 0
87.8056 | 2019-03-29 07:20 | 43553.3125 | 109.3 | 0.7 | 107.3 | 19.6 | 65.2 | 2 | 2.9 | 220.7 | 5.2 | 946.9 | -6.2289 | 0
87.8125 | 2019-03-29 07:30 | 43553.3194 | 140.3 | 22 | 131.2 | 19.9 | 64.1 | 1.2 | 2.1 | 213.4 | 4.5 | 946.9 | -6.1894 | 0
87.8194 | 2019-03-29 07:40 | 43553.3264 | 196.9 | 79.5 | 165.1 | 20.4 | 63.4 | 1.4 | 2.1 | 205.4 | 4.6 | 947.1 | -9.7129 | 0
87.8264 | 2019-03-29 07:50 | 43553.3333 | 224.9 | 104.5 | 181.6 | 21.1 | 62.6 | 1.3 | 2.6 | 170.3 | 20.3 | 947.1 | -6.6739 | 0
87.8333 | 2019-03-29 08:00 | 43553.3403 | 130.2 | 9.1 | 123.7 | 21 | 62 | 0.5 | 1.6 | 142 | 0 | 947.2 | -6.3087 | 0
87.8403 | 2019-03-29 08:10 | 43553.3472 | 235.7 | 64.5 | 205.9 | 21.3 | 61.3 | 0 | 0.7 | 142 | 0 | 947.3 | -1.2164 | 0
87.8472 | 2019-03-29 08:20 | 43553.3542 | 181.1 | 28.5 | 165.4 | 21.8 | 60 | 0.4 | 1.9 | 181.6 | 9 | 947.4 | -3.9186 | 0
87.8542 | 2019-03-29 08:30 | 43553.3611 | 394.4 | 285.4 | 244.3 | 21.9 | 59 | 0.9 | 2.1 | 216.1 | 11.2 | 947.4 | -6.475 | 0
87.8611 | 2019-03-29 08:40 | 43553.3681 | 348.3 | 183.6 | 247.3 | 22.3 | 56.3 | 0.2 | 1.1 | 226.5 | 0 | 947.4 | -2.2952 | 0
87.8681 | 2019-03-29 08:50 | 43553.375 | 328.8 | 119 | 260.1 | 23 | 55.6 | 0.1 | 1.1 | 226 | 0.1 | 947.4 | -1.2307 | 0
87.875 | 2019-03-29 09:00 | 43553.3819 | 356.5 | 135.4 | 272.6 | 23.1 | 55.8 | 0.5 | 1.6 | 224.4 | 12.8 | 947.4 | -4.7928 | 0
87.8819 | 2019-03-29 09:10 | 43553.3889 | 343.1 | 121.6 | 262.6 | 22.9 | 56.1 | 1.3 | 2.6 | 99.9 | 10.9 | 947.2 | -7.3144 | 0
87.8889 | 2019-03-29 09:20 | 43553.3958 | 492.2 | 258.3 | 318.4 | 23.2 | 52.1 | 1.2 | 1.9 | 110.3 | 13.9 | 947.4 | -9.3721 | 0
87.8958 | 2019-03-29 09:30 | 43553.4028 | 429.2 | 162.7 | 315.5 | 23.5 | 50.9 | 0.7 | 1.9 | 110.8 | 4.5 | 947.5 | -6.249 | 0
87.9028 | 2019-03-29 09:40 | 43553.4097 | 610.9 | 309.3 | 388.5 | 24.1 | 51.4 | 0.5 | 1.6 | 103.6 | 0.1 | 947.6 | -10.4943 | 0
87.9097 | 2019-03-29 09:50 | 43553.4167 | 525 | 151.2 | 413.5 | 24.9 | 47.9 | 0.9 | 2.6 | 63.5 | 28.4 | 947.6 | -4.3856 | 0
87.9167 | 2019-03-29 10:00 | 43553.4236 | 468.2 | 85.4 | 403.2 | 24.5 | 49.4 | 1.9 | 3.1 | 96.8 | 9.5 | 947.4 | -2.8499 | 0
87.9236 | 2019-03-29 10:10 | 43553.4306 | 431 | 65 | 379.5 | 24.4 | 51.6 | 1.9 | 2.9 | 93.9 | 11.8 | 947.4 | -3.2027 | 0
87.9306 | 2019-03-29 10:20 | 43553.4375 | 464.5 | 86 | 395.6 | 24.8 | 50.5 | 1.1 | 2.4 | 63.7 | 27.5 | 947.5 | -3.2161 | 0
87.9375 | 2019-03-29 10:30 | 43553.4444 | 561.8 | 109.8 | 474.1 | 25.2 | 48.2 | 1.2 | 2.4 | 92.6 | 13.5 | 947.5 | -1.4869 | 0
87.9444 | 2019-03-29 10:40 | 43553.4514 | 358.5 | 6.7 | 353 | 25.7 | 46.9 | 1 | 2.1 | 6.7 | 8.7 | 947.6 | -0.15457 | 0
87.9514 | 2019-03-29 10:50 | 43553.4583 | 333.3 | 4.8 | 327.5 | 25.5 | 46.4 | 0.2 | 1.4 | 3.1 | 0 | 947.5 | -2.3144 | 0
87.9583 | 2019-03-29 11:00 | 43553.4653 | 388.8 | 21.7 | 369.4 | 25.9 | 45.4 | 0.6 | 1.9 | 7.3 | 4.5 | 947.5 | -1.7689 | 0
87.9653 | 2019-03-29 11:10 | 43553.4722 | 554.8 | 103.2 | 465.8 | 26.1 | 44.4 | 0.8 | 2.1 | 40 | 19.9 | 947.3 | -3.1974 | 0
87.9722 | 2019-03-29 11:20 | 43553.4792 | 557.7 | 96 | 474.7 | 26.5 | 43.9 | 1.2 | 2.6 | 36.7 | 18.1 | 947.3 | -2.2462 | 0
87.9792 | 2019-03-29 11:30 | 43553.4861 | 477.5 | 66 | 421.1 | 27 | 41.6 | 0.5 | 2.1 | 11 | 6.2 | 947.2 | -0.22832 | 0
87.9861 | 2019-03-29 11:40 | 43553.4931 | 679.7 | 262.6 | 440.5 | 27.5 | 43.1 | 0.7 | 2.1 | 62.5 | 17.3 | 947.1 | -16.5711 | 0
87.9931 | 2019-03-29 11:50 | 43553.5 | 752.6 | 373.5 | 405 | 28 | 41.1 | 0.7 | 1.9 | 28.9 | 25.5 | 947 | -30.463 | 0
88 | 2019-03-29 12:00 | 43553.5069 | 659.6 | 272.4 | 405.7 | 28.4 | 38.4 | 1.1 | 2.6 | 115 | 54.1 | 946.9 | -21.9595 | 0
88.0069 | 2019-03-29 12:10 | 43553.5139 | 702.6 | 261.7 | 459.1 | 27.9 | 39.2 | 0.9 | 2.9 | 139 | 30.3 | 946.8 | -20.4403 | 0
88.0139 | 2019-03-29 12:20 | 43553.5208 | 734 | 296.9 | 456.1 | 28.1 | 38.8 | 1.4 | 2.9 | 162.1 | 8.7 | 946.7 | -25.5052 | 0
88.0208 | 2019-03-29 12:30 | 43553.5278 | 641.3 | 242.1 | 414.1 | 28.4 | 38.1 | 0.7 | 1.9 | 172.3 | 28.3 | 946.7 | -22.3036 | 0
88.0278 | 2019-03-29 12:40 | 43553.5347 | 603.2 | 211.9 | 405.7 | 28.7 | 38.8 | 1.4 | 2.6 | 182.2 | 22.4 | 946.5 | -19.0803 | 0
88.0347 | 2019-03-29 12:50 | 43553.5417 | 704.2 | 344.2 | 384.2 | 28.3 | 39.2 | 1.7 | 2.6 | 133.1 | 8.8 | 946.3 | -32.6058 | 0
88.0417 | 2019-03-29 13:00 | 43553.5486 | 736.8 | 419.9 | 350.1 | 28.4 | 38.1 | 2.3 | 4.4 | 156.8 | 25.1 | 946.2 | -39.4285 | 0
88.0486 | 2019-03-29 13:10 | 43553.5556 | 738.5 | 448.3 | 331.3 | 28.4 | 36.6 | 2 | 3.9 | 156.9 | 19.9 | 946 | -40.5487 | 0
88.0556 | 2019-03-29 13:20 | 43553.5625 | 734.6 | 460.5 | 322.4 | 28.8 | 34.1 | 2.1 | 3.9 | 166.9 | 21.7 | 945.9 | -40.6248 | 0
88.0625 | 2019-03-29 13:30 | 43553.5694 | 690.4 | 416.3 | 325.4 | 29.2 | 34.2 | 2 | 4.1 | 167.8 | 17.1 | 945.7 | -33.974 | 0
88.0694 | 2019-03-29 13:40 | 43553.5764 | 680.4 | 418.8 | 319.8 | 29.2 | 34.3 | 2.1 | 3.6 | 176.4 | 17.9 | 945.5 | -33.5307 | 0
88.0764 | 2019-03-29 13:50 | 43553.5833 | 699.7 | 433.8 | 334.6 | 29.1 | 32.7 | 2.3 | 3.9 | 160.2 | 24.9 | 945.3 | -32.8795 | 0
88.0833 | 2019-03-29 14:00 | 43553.5903 | 691.1 | 331.3 | 422.4 | 29 | 32.5 | 2.5 | 3.9 | 167.5 | 22.5 | 945.2 | -19.4651 | 0
88.0903 | 2019-03-29 14:10 | 43553.5972 | 562.8 | 192.5 | 413.3 | 29.3 | 33.5 | 2 | 3.9 | 167 | 24.1 | 945 | -7.2734 | 0
88.0972 | 2019-03-29 14:20 | 43553.6042 | 580.3 | 288.2 | 357.2 | 29.2 | 34.3 | 2.5 | 3.6 | 171.1 | 14.6 | 944.8 | -17.7124 | 0
88.1042 | 2019-03-29 14:30 | 43553.6111 | 586.2 | 286.3 | 370.2 | 29.6 | 34.1 | 2.1 | 3.9 | 185.1 | 10.4 | 944.6 | -18.3914 | 0
88.1111 | 2019-03-29 14:40 | 43553.6181 | 500 | 173 | 373.7 | 30 | 32.8 | 1.9 | 3.4 | 186.8 | 20.7 | 944.5 | -10.7766 | 0
88.1181 | 2019-03-29 14:50 | 43553.625 | 546.6 | 284.9 | 344.2 | 29.6 | 33.6 | 1.9 | 3.4 | 176.3 | 10.3 | 944.2 | -19.765 | 0
88.125 | 2019-03-29 15:00 | 43553.6319 | 506.3 | 301.4 | 299.5 | 29.4 | 33.9 | 2.9 | 5.1 | 142.3 | 21.3 | 944 | -21.6121 | 0
88.1319 | 2019-03-29 15:10 | 43553.6389 | 546.7 | 318.5 | 338.4 | 29.1 | 33.9 | 2.3 | 3.9 | 150.9 | 22.6 | 943.8 | -20.2232 | 0
88.1389 | 2019-03-29 15:20 | 43553.6458 | 363.5 | 44.8 | 336.2 | 29.3 | 32.6 | 3.1 | 4.6 | 184.4 | 11.9 | 943.7 | -1.5826 | 0
88.1458 | 2019-03-29 15:30 | 43553.6528 | 399.9 | 142.6 | 315.6 | 29.5 | 33 | 2.4 | 5.9 | 180.2 | 17.6 | 943.6 | -7.6266 | 0
88.1528 | 2019-03-29 15:40 | 43553.6597 | 207.3 | 9.2 | 199.1 | 29 | 34.9 | 2.2 | 3.9 | 196.7 | 19.5 | 943.6 | -6.1927 | 0
88.1597 | 2019-03-29 15:50 | 43553.6667 | 153.9 | 0 | 148.9 | 28.5 | 36.9 | 1.6 | 3.4 | 182.3 | 14.6 | 943.6 | -9.9337 | 0
88.1667 | 2019-03-29 16:00 | 43553.6736 | 133.9 | 0 | 129 | 28.5 | 37 | 1.8 | 3.6 | 190.1 | 11.7 | 943.6 | -10.3579 | 0
88.1736 | 2019-03-29 16:10 | 43553.6806 | 110.6 | 0 | 105.5 | 28.2 | 36.4 | 1.5 | 3.1 | 192.7 | 17.6 | 943.7 | -11.5394 | 0
88.1806 | 2019-03-29 16:20 | 43553.6875 | 116.5 | 0 | 112.2 | 28.5 | 36.2 | 0.9 | 2.1 | 219.4 | 13.8 | 943.8 | -10.4856 | 0
88.1875 | 2019-03-29 16:30 | 43553.6944 | 120.9 | 0 | 116.8 | 28.3 | 37.3 | 1.7 | 3.1 | 202 | 8.5 | 943.7 | -10.8609 | 0
88.1944 | 2019-03-29 16:40 | 43553.7014 | 101 | 0 | 96.4 | 28.3 | 37.4 | 1.5 | 2.6 | 207.6 | 6.9 | 943.8 | -13.3616 | 0
88.2014 | 2019-03-29 16:50 | 43553.7083 | 76.8 | 0 | 71.5 | 28.1 | 36.3 | 1.5 | 2.4 | 242.8 | 15.7 | 943.8 | -17.0713 | 0
88.2083 | 2019-03-29 17:00 | 43553.7153 | 55.3 | 0 | 51.8 | 28 | 34.9 | 1.6 | 3.1 | 239.5 | 10.3 | 944 | -12.6744 | 0
88.2153 | 2019-03-29 17:10 | 43553.7222 | 48.6 | 0 | 42.5 | 27.8 | 35.4 | 1.1 | 2.6 | 224.4 | 7.9 | 944 | -25.2694 | 0
88.2222 | 2019-03-29 17:20 | 43553.7292 | 38 | 0 | 32 | 27.6 | 36.1 | 1.2 | 2.6 | 235.9 | 12.9 | 944.2 | -29.0843 | 0
88.2292 | 2019-03-29 17:30 | 43553.7361 | 30.7 | 0 | 25 | 27.4 | 40.2 | 2.7 | 4.9 | 264.3 | 19.3 | 944.3 | -33.3466 | 0
88.2361 | 2019-03-29 17:40 | 43553.7431 | 21.7 | 0 | 16.3 | 26.7 | 47.4 | 3.4 | 6.2 | 278.9 | 17.5 | 944.4 | -39.8765 | 0
88.2431 | 2019-03-29 17:50 | 43553.75 | 10.3 | 0 | 5.4 | 26.3 | 47.9 | 4.3 | 7.4 | 282.5 | 17.6 | 944.5 | -49.0477 | 0
88.25 | 2019-03-29 18:00 | 43553.7569 | 6 | 0 | 1.9 | 25.7 | 49.7 | 5.7 | 12.7 | 295.5 | 24.4 | 944.9 | -63.3993 | 0
88.2569 | 2019-03-29 18:10 | 43553.7639 | 3.4 | 0 | 0 | 24.4 | 52 | 6.7 | 10.7 | 296.8 | 24.4 | 945 | -100 | 0
88.2639 | 2019-03-29 18:20 | 43553.7708 | 0 | 0 | 0 | 23.5 | 54.3 | 5.8 | 10.2 | 300.7 | 25 | 945.1 | 0 | 0
88.2708 | 2019-03-29 18:30 | 43553.7778 | 0 | 0 | 0 | 22.7 | 53 | 3.3 | 5.6 | 317.5 | 22.1 | 945.2 | 0 | 0
88.2778 | 2019-03-29 18:40 | 43553.7847 | 0 | 0 | 0 | 23.4 | 53 | 3.1 | 8.2 | 316.1 | 28.2 | 945.2 | 0 | 0
88.2847 | 2019-03-29 18:50 | 43553.7917 | 0 | 0 | 0 | 23.4 | 52.1 | 3 | 5.9 | 307 | 29.6 | 945.3 | 0 | 0
88.2917 | 2019-03-29 19:00 | 43553.7986 | 0 | 0 | 0 | 23.5 | 51.5 | 3.7 | 7.2 | 323.7 | 26.4 | 945.4 | 0 | 0
88.2986 | 2019-03-29 19:10 | 43553.8056 | 0 | 0 | 0 | 23.6 | 50.1 | 3.7 | 6.7 | 328.3 | 19.2 | 945.2 | 0 | 0
88.3056 | 2019-03-29 19:20 | 43553.8125 | 0 | 0 | 0 | 23.6 | 50.1 | 2.6 | 4.9 | 306.9 | 22.1 | 945.2 | 0 | 0
88.3125 | 2019-03-29 19:30 | 43553.8194 | 0 | 0 | 0 | 23.7 | 50 | 2.2 | 4.1 | 304.1 | 24.9 | 945.4 | 0 | 0
88.3194 | 2019-03-29 19:40 | 43553.8264 | 0 | 0 | 0 | 23.7 | 50.4 | 1.8 | 3.4 | 321.8 | 35.1 | 945.2 | 0 | 0
88.3264 | 2019-03-29 19:50 | 43553.8333 | 0 | 0 | 0 | 23.8 | 49.9 | 3 | 6.9 | 28 | 25.4 | 944.3 | 0 | 0
88.3333 | 2019-03-29 20:00 | 43553.8403 | 0 | 0 | 0 | 24 | 49.2 | 2 | 4.4 | 32.6 | 19.6 | 944.4 | 0 | 0
88.3403 | 2019-03-29 20:10 | 43553.8472 | 0 | 0 | 0 | 23.9 | 49.5 | 1.4 | 3.6 | 37 | 20 | 944.6 | 0 | 0
88.3472 | 2019-03-29 20:20 | 43553.8542 | 0 | 0 | 0 | 23.7 | 50 | 1.5 | 2.6 | 77.3 | 16.6 | 944.8 | 0 | 0
88.3542 | 2019-03-29 20:30 | 43553.8611 | 0 | 0 | 0 | 23.6 | 49.9 | 0.7 | 2.1 | 60.6 | 7.4 | 944.8 | 0 | 0
88.3611 | 2019-03-29 20:40 | 43553.8681 | 0 | 0 | 0 | 23.3 | 51 | 0.1 | 1.1 | 53.8 | 0 | 944.9 | 0 | 0
88.3681 | 2019-03-29 20:50 | 43553.875 | 0 | 0 | 0 | 22.9 | 52.4 | 0.9 | 1.9 | 84.4 | 19.5 | 944.9 | 0 | 0
88.375 | 2019-03-29 21:00 | 43553.8819 | 0 | 0 | 0 | 22.6 | 54.1 | 0.6 | 1.9 | 77.9 | 7.8 | 945 | 0 | 0
88.3819 | 2019-03-29 21:10 | 43553.8889 | 0 | 0 | 0 | 22.2 | 55.7 | 1.3 | 2.9 | 98.8 | 7.4 | 945.1 | 0 | 0
88.3889 | 2019-03-29 21:20 | 43553.8958 | 0 | 0 | 0 | 22.1 | 55.7 | 0.8 | 1.9 | 105.4 | 0 | 945.2 | 0 | 0
88.3958 | 2019-03-29 21:30 | 43553.9028 | 0 | 0 | 0 | 22.1 | 56.1 | 0.5 | 2.1 | 105.4 | 0 | 945.2 | 0 | 0
88.4028 | 2019-03-29 21:40 | 43553.9097 | 0 | 0 | 0 | 21.7 | 57.8 | 0.6 | 3.4 | 281.7 | 30.2 | 945.4 | 0 | 0
88.4097 | 2019-03-29 21:50 | 43553.9167 | 0 | 0 | 0 | 21.9 | 56.5 | 1.1 | 3.9 | 298.7 | 14.3 | 945.4 | 0 | 0
88.4167 | 2019-03-29 22:00 | 43553.9236 | 0 | 0 | 0 | 21.9 | 56.7 | 0.8 | 2.4 | 285.2 | 4.6 | 945.4 | 0 | 0
88.4236 | 2019-03-29 22:10 | 43553.9306 | 0 | 0 | 0 | 21.4 | 59.2 | 0.8 | 1.6 | 305.8 | 4 | 945.4 | 0 | 0
88.4306 | 2019-03-29 22:20 | 43553.9375 | 0 | 0 | 0 | 21.4 | 59.1 | 0.7 | 2.4 | 299.8 | 13.5 | 945.5 | 0 | 0
88.4375 | 2019-03-29 22:30 | 43553.9444 | 0 | 0 | 0 | 21.6 | 58.6 | 1.9 | 2.9 | 234.3 | 11.9 | 945.7 | 0 | 0
88.4444 | 2019-03-29 22:40 | 43553.9514 | 0 | 0 | 0 | 21.7 | 58.3 | 0.4 | 2.1 | 240.9 | 0.1 | 945.8 | 0 | 0
88.4514 | 2019-03-29 22:50 | 43553.9583 | 0 | 0 | 0 | 21.4 | 59.4 | 0.8 | 1.6 | 240.9 | 0.1 | 945.7 | 0 | 0
88.4583 | 2019-03-29 23:00 | 43553.9653 | 0 | 0 | 0 | 20.9 | 61.6 | 0.4 | 1.6 | 240.8 | 0 | 945.7 | 0 | 0
88.4653 | 2019-03-29 23:10 | 43553.9722 | 0 | 0 | 0 | 21 | 60.6 | 1.6 | 2.6 | 240.9 | 0.1 | 945.7 | 0 | 0
88.4722 | 2019-03-29 23:20 | 43553.9792 | 0 | 0 | 0 | 21.3 | 60.2 | 1.6 | 2.1 | 232.3 | 12.8 | 945.7 | 0 | 0
88.4792 | 2019-03-29 23:30 | 43553.9861 | 0 | 0 | 0 | 21.2 | 61.1 | 1.3 | 2.6 | 261.2 | 15.5 | 945.8 | 0 | 0
88.4861 | 2019-03-29 23:40 | 43553.9931 | 0 | 0 | 0 | 20.9 | 62 | 1.5 | 3.1 | 264.6 | 24.6 | 945.8 | 0 | 0
88.4931 | 2019-03-29 23:50 | 43554 | 0 | 0 | 0 | 20.9 | 62.2 | 2.2 | 3.4 | 246.1 | 10.7 | 945.8 | 0 | 0
88.5 | 2019-03-30 | 43554.0069 | 0 | 0 | 0 | 20.8 | 63.1 | 2.6 | 4.6 | 239.3 | 15.6 | 945.9 | 0 | 0
88.5069 | 2019-03-30 00:10 | 43554.0139 | 0 | 0 | 0 | 20.1 | 65.7 | 2.4 | 3.9 | 241.3 | 14.2 | 945.7 | 0 | 0
88.5139 | 2019-03-30 00:20 | 43554.0208 | 0 | 0 | 0 | 19.9 | 66.4 | 2.2 | 3.6 | 243.2 | 11.4 | 945.6 | 0 | 0
88.5208 | 2019-03-30 00:30 | 43554.0278 | 0 | 0 | 0 | 20 | 65.4 | 2.3 | 3.6 | 251.5 | 9.2 | 945.7 | 0 | 0
88.5278 | 2019-03-30 00:40 | 43554.0347 | 0 | 0 | 0 | 20.2 | 64 | 2.6 | 3.9 | 261 | 8.9 | 945.8 | 0 | 0
88.5347 | 2019-03-30 00:50 | 43554.0417 | 0 | 0 | 0 | 20.2 | 63.9 | 2.2 | 3.4 | 239.3 | 15.5 | 945.9 | 0 | 0
88.5417 | 2019-03-30 01:00 | 43554.0486 | 0 | 0 | 0 | 19.8 | 65.6 | 2.1 | 3.4 | 225 | 8.2 | 945.9 | 0 | 0
88.5486 | 2019-03-30 01:10 | 43554.0556 | 0 | 0 | 0 | 19.6 | 66.4 | 1.8 | 3.1 | 229.1 | 14.4 | 945.8 | 0 | 0
88.5556 | 2019-03-30 01:20 | 43554.0625 | 0 | 0 | 0 | 19.5 | 67.8 | 2.4 | 3.6 | 235.9 | 15.2 | 945.8 | 0 | 0
88.5625 | 2019-03-30 01:30 | 43554.0694 | 0 | 0 | 0 | 19.1 | 69.5 | 1.7 | 3.9 | 253.3 | 8.9 | 945.6 | 0 | 0
88.5694 | 2019-03-30 01:40 | 43554.0764 | 0 | 0 | 0 | 19.1 | 69.4 | 1.6 | 2.4 | 258 | 4.2 | 945.2 | 0 | 0
88.5764 | 2019-03-30 01:50 | 43554.0833 | 0 | 0 | 0 | 19.4 | 68 | 1.5 | 2.6 | 265.2 | 6 | 945.1 | 0 | 0
88.5833 | 2019-03-30 02:00 | 43554.0903 | 0 | 0 | 0 | 19.3 | 68.8 | 1.8 | 3.6 | 234.5 | 13.6 | 945.1 | 0 | 0
88.5903 | 2019-03-30 02:10 | 43554.0972 | 0 | 0 | 0 | 19 | 66.6 | 2.8 | 3.9 | 262.1 | 11.2 | 945.2 | 0 | 0
88.5972 | 2019-03-30 02:20 | 43554.1042 | 0 | 0 | 0 | 18.8 | 66.7 | 2.8 | 4.1 | 248 | 14 | 945.4 | 0 | 0
88.6042 | 2019-03-30 02:30 | 43554.1111 | 0 | 0 | 0 | 18.6 | 68 | 2.7 | 4.9 | 210.8 | 25.4 | 945.3 | 0 | 0
88.6111 | 2019-03-30 02:40 | 43554.1181 | 0 | 0 | 0 | 18.3 | 70.2 | 1.5 | 3.4 | 153 | 65.3 | 944.4 | 0 | 0
88.6181 | 2019-03-30 02:50 | 43554.125 | 0 | 0 | 0 | 18.2 | 71.2 | 2.5 | 5.4 | 325.5 | 49 | 944 | 0 | 0
88.625 | 2019-03-30 03:00 | 43554.1319 | 0 | 0 | 0 | 18.6 | 67.5 | 4.2 | 8.4 | 267.3 | 43.4 | 944.6 | 0 | 0
88.6319 | 2019-03-30 03:10 | 43554.1389 | 0 | 0 | 0 | 17.9 | 70.3 | 3.8 | 6.4 | 300.8 | 22.1 | 944.5 | 0 | 0
88.6389 | 2019-03-30 03:20 | 43554.1458 | 0 | 0 | 0 | 17.6 | 72.5 | 3.1 | 4.9 | 339.7 | 28.6 | 944.1 | 0 | 0
88.6458 | 2019-03-30 03:30 | 43554.1528 | 0 | 0 | 0 | 17.9 | 70.6 | 2.6 | 4.4 | 17.7 | 18.4 | 943.7 | 0 | 0
88.6528 | 2019-03-30 03:40 | 43554.1597 | 0 | 0 | 0 | 18.2 | 69.1 | 1.5 | 3.4 | 14.9 | 28.1 | 943.8 | 0 | 0
88.6597 | 2019-03-30 03:50 | 43554.1667 | 0 | 0 | 0 | 18.1 | 70.1 | 2 | 3.4 | 341.1 | 4.9 | 943.9 | 0 | 0
88.6667 | 2019-03-30 04:00 | 43554.1736 | 0 | 0 | 0 | 18 | 70.4 | 1.1 | 2.4 | 348.2 | 9.5 | 943.9 | 0 | 0
88.6736 | 2019-03-30 04:10 | 43554.1806 | 0 | 0 | 0 | 18.2 | 69.7 | 0.2 | 1.1 | 4.6 | 0 | 943.9 | 0 | 0
88.6806 | 2019-03-30 04:20 | 43554.1875 | 0 | 0 | 0 | 18.4 | 68.2 | 0.6 | 3.4 | 294.2 | 21.1 | 944.1 | 0 | 0
88.6875 | 2019-03-30 04:30 | 43554.1944 | 0 | 0 | 0 | 19 | 65.5 | 4.3 | 8.2 | 258.6 | 14 | 944.6 | 0 | 0
88.6944 | 2019-03-30 04:40 | 43554.2014 | 0 | 0 | 0 | 19 | 63 | 3.8 | 6.2 | 278.4 | 22.9 | 944.7 | 0 | 0
88.7014 | 2019-03-30 04:50 | 43554.2083 | 0 | 0 | 0 | 19.4 | 60 | 3.5 | 5.9 | 290.1 | 23.8 | 944.7 | 0 | 0
88.7083 | 2019-03-30 05:00 | 43554.2153 | 0 | 0 | 0 | 19.2 | 60.9 | 7.4 | 14.7 | 275.6 | 23.4 | 945.9 | 0 | 0
88.7153 | 2019-03-30 05:10 | 43554.2222 | 0 | 0 | 0 | 19.4 | 57.9 | 5.3 | 10.2 | 302.1 | 30.6 | 945.8 | 0 | 0
88.7222 | 2019-03-30 05:20 | 43554.2292 | 0 | 0 | 0 | 18.9 | 58.9 | 7.1 | 13.2 | 327.2 | 31.1 | 946.1 | 0 | 0
88.7292 | 2019-03-30 05:30 | 43554.2361 | 0 | 0 | 0 | 17.9 | 63 | 6.4 | 9.9 | 341.5 | 27.7 | 946 | 0 | 0
88.7361 | 2019-03-30 05:40 | 43554.2431 | 0 | 0 | 0 | 17.8 | 61.8 | 6.6 | 9.7 | 349.8 | 34.1 | 945.9 | 0 | 0
88.7431 | 2019-03-30 05:50 | 43554.25 | 0 | 0 | 0 | 17.9 | 60.8 | 3.6 | 7.4 | 9.2 | 37.2 | 945.7 | 0 | 0
88.75 | 2019-03-30 06:00 | 43554.2569 | 0 | 0 | 0 | 18.4 | 57.4 | 3.4 | 6.4 | 19.8 | 33.2 | 945.7 | 0 | 0
88.7569 | 2019-03-30 06:10 | 43554.2639 | 0 | 0 | 0 | 18.7 | 55.6 | 2.7 | 4.1 | 21.5 | 29 | 945.4 | 0 | 0
88.7639 | 2019-03-30 06:20 | 43554.2708 | 1.3 | 0 | 0 | 18.9 | 54.2 | 3 | 6.4 | 24.6 | 21.9 | 944.8 | -15.8819 | 0
88.7708 | 2019-03-30 06:30 | 43554.2778 | 0.9 | 0 | 0 | 18.7 | 55.8 | 4.4 | 8.2 | 98.8 | 21.2 | 945.6 | -7.671 | 0
88.7778 | 2019-03-30 06:40 | 43554.2847 | 4.1 | 0 | 0 | 18.1 | 58.8 | 3.4 | 8.9 | 71.1 | 43.6 | 945.6 | -26.8133 | 0
88.7847 | 2019-03-30 06:50 | 43554.2917 | 20.3 | 0 | 16.8 | 17.7 | 61.3 | 3.7 | 9.7 | 61.8 | 40.7 | 945.4 | -18.5758 | 0
88.7917 | 2019-03-30 07:00 | 43554.2986 | 39 | 0 | 35.8 | 17.1 | 65.4 | 2.1 | 5.6 | 72.9 | 35.9 | 945.7 | -14.3034 | 0
88.7986 | 2019-03-30 07:10 | 43554.3056 | 47 | 0 | 44.6 | 16.9 | 66 | 2.4 | 6.2 | 79 | 36.4 | 945.6 | -9.2764 | 0
88.8056 | 2019-03-30 07:20 | 43554.3125 | 53.3 | 0 | 49.6 | 17 | 64.8 | 0.9 | 3.1 | 79.6 | 39.3 | 945.7 | -12.6138 | 0
88.8125 | 2019-03-30 07:30 | 43554.3194 | 207.8 | 194 | 133 | 17.5 | 63.5 | 1.3 | 3.1 | 77.2 | 21.4 | 945.6 | -34.4163 | 0
88.8194 | 2019-03-30 07:40 | 43554.3264 | 347.6 | 344.5 | 212.4 | 18.5 | 60.9 | 3 | 6.2 | 99 | 19.1 | 945.6 | -29.9374 | 0
88.8264 | 2019-03-30 07:50 | 43554.3333 | 249.6 | 174.3 | 177.4 | 18.8 | 58.4 | 2.2 | 4.4 | 71.7 | 33 | 945.8 | -8.9148 | 0
88.8333 | 2019-03-30 08:00 | 43554.3403 | 186 | 103.9 | 138.1 | 19.1 | 56.6 | 1.5 | 3.1 | 27.9 | 15.1 | 946.1 | -8.4364 | 0
88.8403 | 2019-03-30 08:10 | 43554.3472 | 250.3 | 156.2 | 175 | 19.2 | 56.6 | 1.5 | 3.9 | 51.3 | 37.4 | 946.2 | -8.2153 | 0
88.8472 | 2019-03-30 08:20 | 43554.3542 | 413.3 | 488.1 | 172.5 | 20.3 | 52.9 | 1.5 | 4.9 | 72.7 | 40.3 | 946.2 | -4.5599 | 0
88.8542 | 2019-03-30 08:30 | 43554.3611 | 418.5 | 509.1 | 152 | 20.6 | 51.7 | 2 | 4.9 | 62 | 37.9 | 946 | -4.6776 | 0
88.8611 | 2019-03-30 08:40 | 43554.3681 | 460.3 | 558.8 | 152.8 | 20.6 | 51.1 | 2.7 | 5.1 | 90 | 24.6 | 946.2 | -2.6154 | 0
88.8681 | 2019-03-30 08:50 | 43554.375 | 488.3 | 565.4 | 160.4 | 21 | 50.9 | 2.5 | 4.9 | 85.8 | 26.5 | 946.3 | -4.1022 | 0
88.875 | 2019-03-30 09:00 | 43554.3819 | 516.4 | 563.5 | 170.5 | 21.8 | 48 | 1.6 | 4.1 | 41.6 | 21.6 | 946.5 | -10.3385 | 0
88.8819 | 2019-03-30 09:10 | 43554.3889 | 549.9 | 568.5 | 179.4 | 22.8 | 46.5 | 1.8 | 4.6 | 49.1 | 33.8 | 946.5 | -20.7911 | 0
88.8889 | 2019-03-30 09:20 | 43554.3958 | 577.6 | 557.6 | 194.9 | 23.2 | 45.3 | 2 | 4.6 | 49.1 | 35.1 | 946.6 | -27.9861 | 0
88.8958 | 2019-03-30 09:30 | 43554.4028 | 593.9 | 543.3 | 205.7 | 23.2 | 44.3 | 2.2 | 4.6 | 29 | 30.8 | 946.8 | -29.9681 | 0
88.9028 | 2019-03-30 09:40 | 43554.4097 | 626.9 | 559.9 | 213.6 | 23.6 | 43.7 | 2.4 | 4.4 | 16.6 | 30.1 | 946.9 | -30.8778 | 0
88.9097 | 2019-03-30 09:50 | 43554.4167 | 622.8 | 407 | 318.2 | 24.5 | 42.1 | 2 | 3.6 | 334 | 21.7 | 947.1 | -15.6219 | 0
88.9167 | 2019-03-30 10:00 | 43554.4236 | 565.5 | 328.5 | 312.3 | 24.9 | 41 | 1.7 | 4.9 | 298 | 24.1 | 947.3 | -13.3904 | 0
88.9236 | 2019-03-30 10:10 | 43554.4306 | 645 | 459 | 282.4 | 24.1 | 43.9 | 3 | 5.4 | 270.2 | 20.2 | 947.3 | -18.6732 | 0
88.9306 | 2019-03-30 10:20 | 43554.4375 | 743.4 | 576.7 | 277.9 | 24.5 | 42.1 | 2.9 | 4.1 | 259.3 | 20.4 | 947.3 | -22.9954 | 0
88.9375 | 2019-03-30 10:30 | 43554.4444 | 484.7 | 259.9 | 271.5 | 24.6 | 40.8 | 2.7 | 4.4 | 256.8 | 23.5 | 947.3 | -9.3093 | 0
88.9444 | 2019-03-30 10:40 | 43554.4514 | 429.3 | 95 | 350.5 | 24.5 | 42.6 | 2.7 | 3.9 | 265.8 | 22.8 | 947.4 | -2.7387 | 0
88.9514 | 2019-03-30 10:50 | 43554.4583 | 566.7 | 290.8 | 320.7 | 25 | 39.2 | 3.5 | 6.2 | 272.3 | 27.7 | 947.3 | -9.5493 | 0
88.9583 | 2019-03-30 11:00 | 43554.4653 | 765.3 | 546.2 | 294.5 | 25.1 | 35.8 | 5 | 8.4 | 273.8 | 21.9 | 947.3 | -20.7758 | 0
88.9653 | 2019-03-30 11:10 | 43554.4722 | 792.4 | 620.1 | 249.1 | 25.2 | 34 | 4.7 | 7.9 | 285 | 24.5 | 947.2 | -26.5455 | 0
88.9722 | 2019-03-30 11:20 | 43554.4792 | 798.3 | 636.8 | 231.8 | 25.5 | 32.6 | 4.4 | 6.7 | 279.5 | 24.5 | 947.1 | -30.8785 | 0
88.9792 | 2019-03-30 11:30 | 43554.4861 | 802 | 641.3 | 224.5 | 25.5 | 32.2 | 4.8 | 8.4 | 277.2 | 26.9 | 947 | -33.9842 | 0
88.9861 | 2019-03-30 11:40 | 43554.4931 | 812.1 | 660.4 | 211.2 | 25.5 | 32.8 | 4.9 | 8.7 | 283.6 | 21.9 | 947 | -38.0214 | 0
88.9931 | 2019-03-30 11:50 | 43554.5 | 824.1 | 672 | 208.3 | 25.6 | 28.2 | 4.6 | 7.9 | 271.7 | 24.7 | 947.1 | -40.7542 | 0
89 | 2019-03-30 12:00 | 43554.5069 | 823.3 | 673.6 | 204 | 25.4 | 29.2 | 5.7 | 8.9 | 285.7 | 21.5 | 947.1 | -41.5273 | 0
89.0069 | 2019-03-30 12:10 | 43554.5139 | 825.8 | 681.7 | 197.3 | 24.9 | 31.6 | 5.1 | 8.2 | 284.5 | 21.5 | 947 | -43.6764 | 0
89.0139 | 2019-03-30 12:20 | 43554.5208 | 820 | 678.2 | 194.3 | 25.2 | 34.3 | 4.5 | 7.9 | 284.1 | 23.9 | 946.9 | -44.8915 | 0
89.0208 | 2019-03-30 12:30 | 43554.5278 | 804.2 | 658.6 | 198.9 | 25 | 41.5 | 5 | 8.4 | 286.4 | 27.6 | 946.9 | -43.1164 | 0
89.0278 | 2019-03-30 12:40 | 43554.5347 | 803.1 | 671.1 | 189.3 | 25.1 | 41.2 | 4.2 | 8.7 | 300.5 | 29.2 | 946.8 | -44.0242 | 0
89.0347 | 2019-03-30 12:50 | 43554.5417 | 804.2 | 686.9 | 182.9 | 24.6 | 44.3 | 5.7 | 10.4 | 299.4 | 27.9 | 946.8 | -41.9315 | 0
89.0417 | 2019-03-30 13:00 | 43554.5486 | 797.6 | 690.5 | 180.3 | 24.7 | 44.2 | 5 | 9.4 | 300.6 | 34.9 | 946.8 | -39.9859 | 0
89.0486 | 2019-03-30 13:10 | 43554.5556 | 785.5 | 687.7 | 178.9 | 24.6 | 43.9 | 4.9 | 8.7 | 303.3 | 34.2 | 946.8 | -37.8046 | 0
89.0556 | 2019-03-30 13:20 | 43554.5625 | 776.5 | 694.2 | 173.5 | 24.5 | 43.7 | 5.1 | 10.2 | 307.5 | 32.2 | 946.7 | -36.1438 | 0
89.0625 | 2019-03-30 13:30 | 43554.5694 | 763.9 | 692 | 172.5 | 24.7 | 42.8 | 4.7 | 9.2 | 312.5 | 41.2 | 946.7 | -34.8335 | 0
89.0694 | 2019-03-30 13:40 | 43554.5764 | 746.4 | 683.5 | 172.8 | 24.7 | 41.6 | 4.5 | 10.4 | 306.8 | 33.3 | 946.7 | -33.3078 | 0
89.0764 | 2019-03-30 13:50 | 43554.5833 | 732.6 | 682.5 | 170 | 24.9 | 40.2 | 4.8 | 10.4 | 308.1 | 35.6 | 946.7 | -33.9064 | 0
89.0833 | 2019-03-30 14:00 | 43554.5903 | 715.4 | 675.8 | 168.3 | 24.7 | 39.4 | 5.8 | 10.4 | 314.5 | 34.4 | 946.6 | -35.6649 | 0
89.0903 | 2019-03-30 14:10 | 43554.5972 | 696.7 | 664.6 | 170.9 | 24.5 | 38 | 5.3 | 10.9 | 303.2 | 35 | 946.6 | -35.2994 | 0
89.0972 | 2019-03-30 14:20 | 43554.6042 | 678.4 | 658.7 | 169.4 | 24.6 | 37.1 | 4.9 | 9.7 | 308.8 | 34.2 | 946.6 | -36.4992 | 0
89.1042 | 2019-03-30 14:30 | 43554.6111 | 658.9 | 652.7 | 167.4 | 24.5 | 36.4 | 5.5 | 10.4 | 301.6 | 34.4 | 946.6 | -37.8477 | 0
89.1111 | 2019-03-30 14:40 | 43554.6181 | 640.2 | 648.4 | 164.9 | 24.5 | 35.9 | 5.5 | 10.2 | 312.9 | 36 | 946.6 | -40.3821 | 0
89.1181 | 2019-03-30 14:50 | 43554.625 | 619.6 | 649.1 | 159.9 | 24.6 | 34.4 | 5.7 | 10.4 | 304.7 | 34.8 | 946.6 | -39.9814 | 0
89.125 | 2019-03-30 15:00 | 43554.6319 | 591.1 | 639.8 | 156.8 | 24.7 | 33.8 | 4.7 | 9.9 | 302 | 33.5 | 946.7 | -35.6465 | 0
89.1319 | 2019-03-30 15:10 | 43554.6389 | 559.1 | 630 | 152.4 | 24.5 | 33.1 | 5 | 10.2 | 307.2 | 35.6 | 946.8 | -28.4194 | 0
89.1389 | 2019-03-30 15:20 | 43554.6458 | 527.4 | 621.2 | 147.9 | 24.9 | 33.4 | 4.5 | 9.2 | 306.3 | 33.4 | 946.8 | -20.6109 | 0
89.1458 | 2019-03-30 15:30 | 43554.6528 | 496.9 | 616.5 | 141.5 | 24.5 | 32.8 | 5.3 | 8.9 | 297.5 | 28.7 | 946.8 | -13.813 | 0
89.1528 | 2019-03-30 15:40 | 43554.6597 | 475.1 | 628.3 | 132.2 | 24.7 | 31.3 | 5.8 | 8.4 | 288.7 | 22.3 | 946.7 | -12.1598 | 0
89.1597 | 2019-03-30 15:50 | 43554.6667 | 447.3 | 622.4 | 124.7 | 24.8 | 30.1 | 5 | 8.7 | 300 | 30.4 | 946.7 | -15.149 | 0
89.1667 | 2019-03-30 16:00 | 43554.6736 | 417.2 | 606.4 | 118.3 | 25.1 | 29.2 | 4.2 | 8.9 | 315.2 | 34.8 | 946.7 | -21.918 | 0
89.1736 | 2019-03-30 16:10 | 43554.6806 | 387.1 | 582.8 | 113.4 | 25.2 | 30.5 | 3.7 | 7.7 | 314 | 29.1 | 946.7 | -32.8116 | 0
89.1806 | 2019-03-30 16:20 | 43554.6875 | 358 | 554.6 | 109.2 | 25.2 | 33.6 | 5.3 | 9.4 | 326.8 | 23.5 | 946.7 | -48.2404 | 0
89.1875 | 2019-03-30 16:30 | 43554.6944 | 332.2 | 537.8 | 104.1 | 24.7 | 30.8 | 6.1 | 10.7 | 327 | 26 | 946.8 | -62.272 | 0
89.1944 | 2019-03-30 16:40 | 43554.7014 | 307.2 | 525.1 | 96.3 | 25 | 28.9 | 4.1 | 8.4 | 313.6 | 30.6 | 946.8 | -82.8819 | 0
89.2014 | 2019-03-30 16:50 | 43554.7083 | 280.4 | 511.2 | 88.6 | 24.4 | 30.2 | 5 | 9.7 | 294.7 | 24.8 | 946.9 | -100 | 0
89.2083 | 2019-03-30 17:00 | 43554.7153 | 244.6 | 475.4 | 81.1 | 24 | 31 | 5.1 | 9.4 | 295.4 | 24.1 | 946.9 | -100 | 0
89.2153 | 2019-03-30 17:10 | 43554.7222 | 207.2 | 437 | 74.3 | 23.7 | 31.2 | 5.2 | 9.2 | 286.8 | 21.7 | 947 | -100 | 0
89.2222 | 2019-03-30 17:20 | 43554.7292 | 166.9 | 382.9 | 66.4 | 23.6 | 30.8 | 3.7 | 8.4 | 310.5 | 31.5 | 947.1 | -98.1545 | 0
89.2292 | 2019-03-30 17:30 | 43554.7361 | 130 | 328.6 | 56.8 | 23.4 | 30.6 | 4.2 | 7.4 | 300.9 | 24.9 | 947.1 | -93.1671 | 0
89.2361 | 2019-03-30 17:40 | 43554.7431 | 95 | 260.3 | 47.3 | 22.9 | 32 | 4.9 | 8.7 | 295.7 | 21 | 947.2 | -85.2412 | 0
89.2431 | 2019-03-30 17:50 | 43554.75 | 65.3 | 194 | 36.5 | 22.6 | 32.9 | 3.2 | 6.7 | 298.1 | 24.8 | 947.3 | -86.8966 | 0
89.25 | 2019-03-30 18:00 | 43554.7569 | 36.6 | 99.6 | 23.3 | 22.4 | 32.7 | 2.7 | 6.7 | 311.2 | 31.4 | 947.3 | -98.1006 | 0
89.2569 | 2019-03-30 18:10 | 43554.7639 | 14.6 | 13.9 | 8.7 | 22.1 | 33.2 | 2.5 | 5.1 | 312.5 | 27.6 | 947.4 | -100 | 0
89.2639 | 2019-03-30 18:20 | 43554.7708 | 4 | 0 | 0 | 21.7 | 33.4 | 2.5 | 5.4 | 304.4 | 32.8 | 947.4 | 0 | 0
89.2708 | 2019-03-30 18:30 | 43554.7778 | 0 | 0 | 0 | 21.4 | 34.3 | 2.4 | 5.1 | 314 | 21.4 | 947.5 | 0 | 0
89.2778 | 2019-03-30 18:40 | 43554.7847 | 0 | 0 | 0 | 20.9 | 35.4 | 2.7 | 5.4 | 318.1 | 22.8 | 947.5 | 0 | 0
89.2847 | 2019-03-30 18:50 | 43554.7917 | 0 | 0 | 0 | 20.9 | 35.1 | 2 | 3.6 | 298.3 | 21.7 | 947.5 | 0 | 0
89.2917 | 2019-03-30 19:00 | 43554.7986 | 0 | 0 | 0 | 20.8 | 35.4 | 2.3 | 4.1 | 301.4 | 17.1 | 947.7 | 0 | 0
89.2986 | 2019-03-30 19:10 | 43554.8056 | 0 | 0 | 0 | 20.6 | 36.1 | 1.9 | 3.6 | 295.9 | 16.9 | 947.7 | 0 | 0
89.3056 | 2019-03-30 19:20 | 43554.8125 | 0 | 0 | 0 | 20.6 | 35.9 | 3 | 4.9 | 298.6 | 18.8 | 947.8 | 0 | 0
89.3125 | 2019-03-30 19:30 | 43554.8194 | 0 | 0 | 0 | 20.5 | 36.2 | 2.5 | 5.1 | 306.7 | 20.9 | 947.8 | 0 | 0
89.3194 | 2019-03-30 19:40 | 43554.8264 | 0 | 0 | 0 | 20.2 | 37 | 2.6 | 4.6 | 299.5 | 17.8 | 947.9 | 0 | 0
89.3264 | 2019-03-30 19:50 | 43554.8333 | 0 | 0 | 0 | 20 | 37.6 | 3.1 | 4.6 | 299.1 | 17.2 | 948 | 0 | 0
89.3333 | 2019-03-30 20:00 | 43554.8403 | 0 | 0 | 0 | 20 | 37.7 | 3.1 | 4.9 | 268.4 | 24.2 | 948.1 | 0 | 0
89.3403 | 2019-03-30 20:10 | 43554.8472 | 0 | 0 | 0 | 19.8 | 38.8 | 1.8 | 3.9 | 223 | 56.2 | 948.1 | 0 | 0
89.3472 | 2019-03-30 20:20 | 43554.8542 | 0 | 0 | 0 | 19.4 | 40.5 | 1.5 | 3.4 | 6.5 | 36.7 | 948.2 | 0 | 0
89.3542 | 2019-03-30 20:30 | 43554.8611 | 0 | 0 | 0 | 19.2 | 40.9 | 1.2 | 4.6 | 290.2 | 12.7 | 948.3 | 0 | 0
89.3611 | 2019-03-30 20:40 | 43554.8681 | 0 | 0 | 0 | 19 | 42.8 | 2.5 | 4.4 | 330 | 19.5 | 948.3 | 0 | 0
89.3681 | 2019-03-30 20:50 | 43554.875 | 0 | 0 | 0 | 18.4 | 43.9 | 1.8 | 2.9 | 311.9 | 16.7 | 948.3 | 0 | 0
89.375 | 2019-03-30 21:00 | 43554.8819 | 0 | 0 | 0 | 18.9 | 41.9 | 1.9 | 3.1 | 289.9 | 15.3 | 948.2 | 0 | 0
89.3819 | 2019-03-30 21:10 | 43554.8889 | 0 | 0 | 0 | 19.2 | 40.6 | 2.5 | 5.1 | 276.2 | 18.4 | 948.2 | 0 | 0
89.3889 | 2019-03-30 21:20 | 43554.8958 | 0 | 0 | 0 | 19.3 | 39.8 | 1.8 | 3.4 | 276.6 | 17.3 | 948.2 | 0 | 0
89.3958 | 2019-03-30 21:30 | 43554.9028 | 0 | 0 | 0 | 19 | 42.5 | 2.3 | 3.6 | 256.1 | 9.6 | 948.3 | 0 | 0
89.4028 | 2019-03-30 21:40 | 43554.9097 | 0 | 0 | 0 | 18.8 | 44.1 | 2.7 | 5.6 | 271.3 | 20.4 | 948.3 | 0 | 0
89.4097 | 2019-03-30 21:50 | 43554.9167 | 0 | 0 | 0 | 18.8 | 43.9 | 3 | 5.6 | 281.7 | 19.9 | 948.3 | 0 | 0
89.4167 | 2019-03-30 22:00 | 43554.9236 | 0 | 0 | 0 | 18.9 | 43.4 | 3.6 | 6.2 | 282.2 | 19 | 948.3 | 0 | 0
89.4236 | 2019-03-30 22:10 | 43554.9306 | 0 | 0 | 0 | 18.9 | 43.2 | 3.9 | 6.4 | 286.3 | 18 | 948.3 | 0 | 0
89.4306 | 2019-03-30 22:20 | 43554.9375 | 0 | 0 | 0 | 18.9 | 43 | 4.4 | 7.2 | 286.9 | 16.4 | 948.2 | 0 | 0
89.4375 | 2019-03-30 22:30 | 43554.9444 | 0 | 0 | 0 | 18.8 | 43.8 | 3.7 | 5.9 | 273.6 | 18.5 | 948.2 | 0 | 0
89.4444 | 2019-03-30 22:40 | 43554.9514 | 0 | 0 | 0 | 18.5 | 45.1 | 4 | 6.2 | 278.2 | 15.2 | 948.3 | 0 | 0
89.4514 | 2019-03-30 22:50 | 43554.9583 | 0 | 0 | 0 | 18 | 47.4 | 4.1 | 6.4 | 265.5 | 15.1 | 948.2 | 0 | 0
89.4583 | 2019-03-30 23:00 | 43554.9653 | 0 | 0 | 0 | 17.7 | 47.9 | 4.4 | 6.9 | 282.5 | 18.4 | 948.2 | 0 | 0
89.4653 | 2019-03-30 23:10 | 43554.9722 | 0 | 0 | 0 | 17.9 | 46.7 | 5.3 | 7.7 | 291.6 | 15 | 948.2 | 0 | 0
89.4722 | 2019-03-30 23:20 | 43554.9792 | 0 | 0 | 0 | 17.9 | 46.1 | 6 | 8.2 | 291.7 | 14 | 948.1 | 0 | 0
89.4792 | 2019-03-30 23:30 | 43554.9861 | 0 | 0 | 0 | 17.9 | 45.9 | 5.3 | 8.4 | 297.1 | 19.5 | 948 | 0 | 0
89.4861 | 2019-03-30 23:40 | 43554.9931 | 0 | 0 | 0 | 17.9 | 45.3 | 3.8 | 6.7 | 301.1 | 25.2 | 948 | 0 | 0
89.4931 | 2019-03-30 23:50 | 43555 | 0 | 0 | 0 | 18.1 | 44.2 | 3.5 | 7.2 | 300.9 | 27.6 | 948 | 0 | 0
89.5 | 2019-03-31 | 43555.0069 | 0 | 0 | 0 | 18.2 | 44.1 | 3.9 | 6.4 | 296 | 20.9 | 948 | 0 | 0
89.5069 | 2019-03-31 00:10 | 43555.0139 | 0 | 0 | 0 | 18.2 | 44.5 | 3.5 | 5.4 | 296.1 | 19 | 948 | 0 | 0
89.5139 | 2019-03-31 00:20 | 43555.0208 | 0 | 0 | 0 | 18.1 | 45.5 | 2.4 | 4.9 | 301.2 | 19.9 | 948 | 0 | 0
89.5208 | 2019-03-31 00:30 | 43555.0278 | 0 | 0 | 0 | 17.6 | 47.4 | 1.2 | 3.4 | 317.5 | 16.1 | 947.9 | 0 | 0
89.5278 | 2019-03-31 00:40 | 43555.0347 | 0 | 0 | 0 | 17.2 | 49.3 | 0.6 | 2.9 | 308.4 | 13.4 | 948 | 0 | 0
89.5347 | 2019-03-31 00:50 | 43555.0417 | 0 | 0 | 0 | 17.1 | 50.6 | 0.5 | 2.6 | 287.5 | 10.4 | 947.9 | 0 | 0
89.5417 | 2019-03-31 01:00 | 43555.0486 | 0 | 0 | 0 | 17.1 | 51.3 | 1.3 | 2.6 | 227.6 | 18 | 947.9 | 0 | 0
89.5486 | 2019-03-31 01:10 | 43555.0556 | 0 | 0 | 0 | 17.3 | 51.3 | 2.1 | 2.9 | 263.4 | 15.4 | 947.9 | 0 | 0
89.5556 | 2019-03-31 01:20 | 43555.0625 | 0 | 0 | 0 | 17.5 | 50.7 | 2.3 | 3.6 | 278.8 | 12.1 | 947.8 | 0 | 0
89.5625 | 2019-03-31 01:30 | 43555.0694 | 0 | 0 | 0 | 17.4 | 51.1 | 2.9 | 4.1 | 284.5 | 14.2 | 947.7 | 0 | 0
89.5694 | 2019-03-31 01:40 | 43555.0764 | 0 | 0 | 0 | 17.1 | 52.4 | 2.8 | 3.9 | 293.2 | 12.6 | 947.5 | 0 | 0
89.5764 | 2019-03-31 01:50 | 43555.0833 | 0 | 0 | 0 | 17.1 | 52.4 | 2.3 | 3.9 | 287.3 | 11.4 | 947.4 | 0 | 0
89.5833 | 2019-03-31 02:00 | 43555.0903 | 0 | 0 | 0 | 17.3 | 51.8 | 2.4 | 3.6 | 272.5 | 20.1 | 947.4 | 0 | 0
89.5903 | 2019-03-31 02:10 | 43555.0972 | 0 | 0 | 0 | 17.3 | 52.1 | 2.5 | 3.9 | 281.8 | 15.3 | 947.4 | 0 | 0
89.5972 | 2019-03-31 02:20 | 43555.1042 | 0 | 0 | 0 | 17 | 53.1 | 3.1 | 4.9 | 288.6 | 14 | 947.3 | 0 | 0
89.6042 | 2019-03-31 02:30 | 43555.1111 | 0 | 0 | 0 | 16.8 | 54 | 3.3 | 4.9 | 289.7 | 12.3 | 947.2 | 0 | 0
89.6111 | 2019-03-31 02:40 | 43555.1181 | 0 | 0 | 0 | 16.5 | 55.2 | 3.4 | 4.9 | 297.2 | 13.7 | 947.1 | 0 | 0
89.6181 | 2019-03-31 02:50 | 43555.125 | 0 | 0 | 0 | 16.4 | 55.4 | 4 | 6.2 | 296.3 | 14.9 | 947.1 | 0 | 0
89.625 | 2019-03-31 03:00 | 43555.1319 | 0 | 0 | 0 | 16.6 | 54.7 | 3.3 | 5.6 | 301.7 | 16.6 | 947.1 | 0 | 0
89.6319 | 2019-03-31 03:10 | 43555.1389 | 0 | 0 | 0 | 16.5 | 55 | 3.1 | 5.1 | 303.3 | 22.8 | 946.9 | 0 | 0
89.6389 | 2019-03-31 03:20 | 43555.1458 | 0 | 0 | 0 | 16.5 | 54.6 | 2.8 | 5.1 | 303.2 | 21.4 | 947 | 0 | 0
89.6458 | 2019-03-31 03:30 | 43555.1528 | 0 | 0 | 0 | 16.4 | 55.3 | 2.5 | 4.1 | 296.3 | 19.4 | 947.1 | 0 | 0
89.6528 | 2019-03-31 03:40 | 43555.1597 | 0 | 0 | 0 | 16.6 | 54.3 | 2.7 | 4.1 | 296.1 | 13.3 | 947.1 | 0 | 0
89.6597 | 2019-03-31 03:50 | 43555.1667 | 0 | 0 | 0 | 16.6 | 54.1 | 2.3 | 3.6 | 298 | 11.8 | 947 | 0 | 0
89.6667 | 2019-03-31 04:00 | 43555.1736 | 0 | 0 | 0 | 16.6 | 53.4 | 1.9 | 3.1 | 312.8 | 19.1 | 946.9 | 0 | 0
89.6736 | 2019-03-31 04:10 | 43555.1806 | 0 | 0 | 0 | 16.5 | 52.3 | 2.6 | 4.9 | 326.1 | 15.8 | 946.9 | 0 | 0
89.6806 | 2019-03-31 04:20 | 43555.1875 | 0 | 0 | 0 | 16.2 | 54.4 | 1.6 | 3.9 | 358.2 | 48.3 | 946.8 | 0 | 0
89.6875 | 2019-03-31 04:30 | 43555.1944 | 0 | 0 | 0 | 14.6 | 61.9 | 1.2 | 2.6 | 112.3 | 41 | 946.8 | 0 | 0
89.6944 | 2019-03-31 04:40 | 43555.2014 | 0 | 0 | 0 | 14.6 | 61.2 | 0.7 | 1.9 | 291.6 | 22.6 | 946.8 | 0 | 0
89.7014 | 2019-03-31 04:50 | 43555.2083 | 0 | 0 | 0 | 14.4 | 61.1 | 0.6 | 1.9 | 356.5 | 28.7 | 946.9 | 0 | 0
89.7083 | 2019-03-31 05:00 | 43555.2153 | 0 | 0 | 0 | 14.8 | 59.1 | 0.8 | 2.9 | 266.7 | 16.9 | 946.9 | 0 | 0
89.7153 | 2019-03-31 05:10 | 43555.2222 | 0 | 0 | 0 | 15.3 | 56.2 | 1.8 | 3.1 | 292.2 | 19.6 | 946.8 | 0 | 0
89.7222 | 2019-03-31 05:20 | 43555.2292 | 0 | 0 | 0 | 15.8 | 54.3 | 1.8 | 2.6 | 299.2 | 11.4 | 946.8 | 0 | 0
89.7292 | 2019-03-31 05:30 | 43555.2361 | 0 | 0 | 0 | 15.9 | 53.9 | 1.8 | 2.6 | 280.7 | 11.9 | 946.9 | 0 | 0
89.7361 | 2019-03-31 05:40 | 43555.2431 | 0 | 0 | 0 | 15.8 | 52.3 | 2 | 3.1 | 288.1 | 15.1 | 946.9 | 0 | 0
89.7431 | 2019-03-31 05:50 | 43555.25 | 0 | 0 | 0 | 15.6 | 51.3 | 1.8 | 3.4 | 290.4 | 14.5 | 946.9 | 0 | 0
89.75 | 2019-03-31 06:00 | 43555.2569 | 5.7 | 0.8 | 0.6 | 15.4 | 51 | 1.3 | 2.4 | 323.4 | 22.6 | 947 | -100 | 0
89.7569 | 2019-03-31 06:10 | 43555.2639 | 19.7 | 53.1 | 11.9 | 15.8 | 49.1 | 1.4 | 2.1 | 273.5 | 26.9 | 947.1 | -98.0856 | 0
89.7639 | 2019-03-31 06:20 | 43555.2708 | 42.3 | 150.4 | 23.6 | 16.4 | 47.1 | 1.5 | 2.1 | 298.8 | 3.1 | 947.2 | -65.6011 | 0
89.7708 | 2019-03-31 06:30 | 43555.2778 | 73.8 | 255.5 | 34.8 | 16.8 | 46.1 | 1.4 | 2.1 | 290.5 | 13.9 | 947.2 | -64.0087 | 0
89.7778 | 2019-03-31 06:40 | 43555.2847 | 105.1 | 323.2 | 44.4 | 17.4 | 47.2 | 1.5 | 2.9 | 274.8 | 68.8 | 947.2 | -61.8537 | 0
89.7847 | 2019-03-31 06:50 | 43555.2917 | 139.3 | 382.2 | 51.8 | 16.6 | 52.2 | 1.4 | 2.6 | 202.4 | 60.7 | 947.2 | -70.8404 | 0
89.7917 | 2019-03-31 07:00 | 43555.2986 | 177.5 | 436.5 | 60.6 | 18.1 | 45 | 1.8 | 2.9 | 253.9 | 9.2 | 947.1 | -75.281 | 0
89.7986 | 2019-03-31 07:10 | 43555.3056 | 217.3 | 483.7 | 67 | 18.8 | 44.9 | 0.6 | 1.9 | 233 | 0.5 | 947.1 | -86.932 | 0
89.8056 | 2019-03-31 07:20 | 43555.3125 | 256.3 | 524.5 | 73 | 19.9 | 44.1 | 0.5 | 2.1 | 212.7 | 0.3 | 947.3 | -90.6558 | 0
89.8125 | 2019-03-31 07:30 | 43555.3194 | 289.2 | 555.3 | 77.7 | 18.7 | 48.1 | 1.6 | 2.6 | 251.7 | 38 | 947.2 | -81.5733 | 0
89.8194 | 2019-03-31 07:40 | 43555.3264 | 314.8 | 568.7 | 84 | 19.4 | 48 | 0.7 | 1.9 | 40.5 | 51.6 | 947.3 | -62.4808 | 0
89.8264 | 2019-03-31 07:50 | 43555.3333 | 340.7 | 585.6 | 89.1 | 19.3 | 48.6 | 1 | 2.1 | 179.6 | 21.1 | 947.4 | -45.563 | 0
89.8333 | 2019-03-31 08:00 | 43555.3403 | 364.2 | 597.2 | 94.2 | 20.1 | 47.8 | 0.5 | 1.6 | 122 | 13.5 | 947.4 | -29.3691 | 0
89.8403 | 2019-03-31 08:10 | 43555.3472 | 388.2 | 608.7 | 99.1 | 20.2 | 50.1 | 0.4 | 1.4 | 117.6 | 0 | 947.4 | -16.4217 | 0
89.8472 | 2019-03-31 08:20 | 43555.3542 | 418.1 | 635.1 | 101 | 20.6 | 47.4 | 1.4 | 3.4 | 270.2 | 41.2 | 947.4 | -7.8164 | 0
89.8542 | 2019-03-31 08:30 | 43555.3611 | 452.8 | 669.7 | 101 | 20.7 | 42.8 | 2.8 | 5.4 | 291.2 | 23.3 | 947.4 | -2.8123 | 0
89.8611 | 2019-03-31 08:40 | 43555.3681 | 487.3 | 699.7 | 102.5 | 20.9 | 39.5 | 3.9 | 7.2 | 291.1 | 20.6 | 947.4 | 2.7087 | 0
89.8681 | 2019-03-31 08:50 | 43555.375 | 518.8 | 715.1 | 105.4 | 21 | 37.9 | 4.3 | 7.9 | 300.9 | 28.9 | 947.4 | 2.4496 | 0
89.875 | 2019-03-31 09:00 | 43555.3819 | 551.7 | 727 | 107.1 | 21.5 | 35.8 | 3.5 | 8.4 | 305.4 | 31.3 | 947.4 | -5.3808 | 0
89.8819 | 2019-03-31 09:10 | 43555.3889 | 585.6 | 738.5 | 109 | 21.4 | 35 | 5.3 | 8.7 | 296.5 | 21.7 | 947.4 | -14.475 | 0
89.8889 | 2019-03-31 09:20 | 43555.3958 | 617.8 | 744.4 | 112.4 | 21.9 | 34.9 | 4.1 | 7.4 | 293.4 | 31.9 | 947.6 | -24.0104 | 0
89.8958 | 2019-03-31 09:30 | 43555.4028 | 642.3 | 744.6 | 115.9 | 22.1 | 37 | 3.9 | 7.2 | 285.4 | 24 | 947.6 | -28.0279 | 0
89.9028 | 2019-03-31 09:40 | 43555.4097 | 668.8 | 756.3 | 117.2 | 22.1 | 37.3 | 5.1 | 8.9 | 282.5 | 18.7 | 947.7 | -27.5792 | 0
89.9097 | 2019-03-31 09:50 | 43555.4167 | 690 | 761.7 | 120.5 | 21.9 | 37.4 | 6 | 9.4 | 291.4 | 19.2 | 947.7 | -24.0506 | 0
89.9167 | 2019-03-31 10:00 | 43555.4236 | 710.2 | 766.9 | 122.8 | 22.1 | 36.2 | 6.1 | 9.2 | 290.4 | 20.1 | 947.7 | -21.9958 | 0
89.9236 | 2019-03-31 10:10 | 43555.4306 | 727.1 | 767.2 | 126.3 | 22.4 | 35.3 | 6.1 | 9.2 | 291.7 | 20.2 | 947.7 | -20.1734 | 0
89.9306 | 2019-03-31 10:20 | 43555.4375 | 744.4 | 769.5 | 129.7 | 22.5 | 34.8 | 6.9 | 10.4 | 293.5 | 18.4 | 947.7 | -18.4512 | 0
89.9375 | 2019-03-31 10:30 | 43555.4444 | 758.1 | 764.1 | 134.4 | 23.2 | 34.3 | 4.4 | 8.7 | 292.9 | 28.2 | 947.7 | -19.6441 | 0
89.9444 | 2019-03-31 10:40 | 43555.4514 | 773.6 | 770.3 | 133.6 | 23.1 | 34.5 | 6.1 | 9.4 | 287.9 | 19 | 947.6 | -19.7969 | 0
89.9514 | 2019-03-31 10:50 | 43555.4583 | 787 | 770.5 | 135.2 | 23.1 | 35.4 | 6 | 9.2 | 294.4 | 20.4 | 947.6 | -21.6807 | 0
89.9583 | 2019-03-31 11:00 | 43555.4653 | 800.3 | 771.6 | 137.2 | 23.1 | 37.1 | 6.3 | 9.2 | 285.3 | 18.7 | 947.6 | -23.4212 | 0
89.9653 | 2019-03-31 11:10 | 43555.4722 | 812 | 770.8 | 139.1 | 23.1 | 39 | 5.6 | 8.9 | 294.3 | 24.3 | 947.5 | -26.6383 | 0
89.9722 | 2019-03-31 11:20 | 43555.4792 | 824.5 | 773.6 | 139.4 | 23.3 | 37.8 | 5.6 | 9.4 | 289.8 | 22.4 | 947.5 | -30.4542 | 0
89.9792 | 2019-03-31 11:30 | 43555.4861 | 836 | 778.2 | 138.4 | 23.4 | 37 | 6.1 | 9.7 | 295.3 | 21 | 947.4 | -34.1528 | 0
89.9861 | 2019-03-31 11:40 | 43555.4931 | 843.5 | 778.6 | 138.4 | 23.8 | 36.3 | 4.8 | 9.9 | 296.1 | 27.3 | 947.3 | -37.6166 | 0
89.9931 | 2019-03-31 11:50 | 43555.5 | 850.3 | 781 | 137.9 | 24.1 | 35.4 | 6 | 9.7 | 292.4 | 22.5 | 947.3 | -40.2878 | 0
90 | 2019-03-31 12:00 | 43555.5069 | 852.9 | 780.3 | 137.4 | 24.2 | 34.5 | 5.6 | 8.2 | 294.6 | 21.9 | 947.3 | -42.6844 | 0
90.0069 | 2019-03-31 12:10 | 43555.5139 | 855.1 | 781.5 | 137.1 | 24.6 | 34.2 | 5.6 | 8.7 | 290 | 22.4 | 947.2 | -43.9812 | 0
90.0139 | 2019-03-31 12:20 | 43555.5208 | 849.3 | 774.1 | 139.2 | 24.6 | 34.9 | 5.4 | 8.9 | 289.5 | 23.4 | 947 | -43.4091 | 0
90.0208 | 2019-03-31 12:30 | 43555.5278 | 846.3 | 777.1 | 136.2 | 24.6 | 34.6 | 5.3 | 8.9 | 287.1 | 23.5 | 947 | -43.0144 | 0
90.0278 | 2019-03-31 12:40 | 43555.5347 | 842.2 | 781.3 | 133.1 | 24.9 | 33.5 | 5.5 | 9.2 | 298 | 26.6 | 946.8 | -41.7777 | 0
90.0347 | 2019-03-31 12:50 | 43555.5417 | 834.5 | 781.1 | 131.7 | 25.2 | 32.8 | 4.8 | 8.4 | 297.1 | 28.3 | 946.7 | -40.287 | 0
90.0417 | 2019-03-31 13:00 | 43555.5486 | 824.5 | 780.6 | 128.9 | 25.7 | 32 | 4.3 | 8.7 | 309.4 | 33.6 | 946.6 | -39.5127 | 0
90.0486 | 2019-03-31 13:10 | 43555.5556 | 815.4 | 783.1 | 126.5 | 25.7 | 31.5 | 4.8 | 8.7 | 300.9 | 28.6 | 946.4 | -37.813 | 0
90.0556 | 2019-03-31 13:20 | 43555.5625 | 802.7 | 780.6 | 126.3 | 25.8 | 30.8 | 5.3 | 9.2 | 296.2 | 27.9 | 946.2 | -35.6403 | 0
90.0625 | 2019-03-31 13:30 | 43555.5694 | 788.1 | 777.3 | 125.3 | 25.7 | 31.3 | 4.5 | 8.4 | 298.9 | 27.2 | 946 | -34.2925 | 0
90.0694 | 2019-03-31 13:40 | 43555.5764 | 769.7 | 767.4 | 126.3 | 26.2 | 30.7 | 4.6 | 8.2 | 292.2 | 26.3 | 945.9 | -33.6699 | 0
90.0764 | 2019-03-31 13:50 | 43555.5833 | 755.6 | 765.9 | 125.5 | 25.9 | 30.7 | 5 | 8.4 | 282.8 | 20.2 | 945.7 | -33.4827 | 0
90.0833 | 2019-03-31 14:00 | 43555.5903 | 737.6 | 758.2 | 124.8 | 26.7 | 30.2 | 3.6 | 8.2 | 307.4 | 30.8 | 945.6 | -35.7201 | 0
90.0903 | 2019-03-31 14:10 | 43555.5972 | 719.4 | 753.8 | 123.2 | 26.3 | 30.2 | 4.9 | 8.4 | 287.5 | 22.2 | 945.6 | -36.8042 | 0
90.0972 | 2019-03-31 14:20 | 43555.6042 | 701.5 | 748.4 | 122.5 | 26.6 | 29.8 | 4.1 | 7.2 | 299.8 | 28.2 | 945.6 | -39.3676 | 0
90.1042 | 2019-03-31 14:30 | 43555.6111 | 682.7 | 743.2 | 121.6 | 26.7 | 29.4 | 4.1 | 6.4 | 292.5 | 28.3 | 945.4 | -42.052 | 0
90.1111 | 2019-03-31 14:40 | 43555.6181 | 653.4 | 723.3 | 122.4 | 26.4 | 28.9 | 5.7 | 8.2 | 282.9 | 17.1 | 945.3 | -43.1281 | 0
90.1181 | 2019-03-31 14:50 | 43555.625 | 627.6 | 711.7 | 122.5 | 26.3 | 28.9 | 5.2 | 8.9 | 295.1 | 22.1 | 945.2 | -42.3389 | 0
90.125 | 2019-03-31 15:00 | 43555.6319 | 610 | 717 | 121.4 | 26.5 | 28.5 | 4.8 | 7.9 | 293.5 | 23.8 | 945.2 | -39.7019 | 0
90.1319 | 2019-03-31 15:10 | 43555.6389 | 568.4 | 691.7 | 120.3 | 26.5 | 28.4 | 4.8 | 7.4 | 298.6 | 23.8 | 945.1 | -30.5954 | 0
90.1389 | 2019-03-31 15:20 | 43555.6458 | 543.1 | 698.4 | 114.8 | 26.7 | 28.3 | 5.3 | 8.7 | 287.5 | 16.6 | 945.1 | -22.6838 | 0
90.1458 | 2019-03-31 15:30 | 43555.6528 | 507.6 | 679.4 | 113.3 | 26.8 | 28.4 | 4.3 | 8.4 | 287 | 24 | 945 | -16.6293 | 0
90.1528 | 2019-03-31 15:40 | 43555.6597 | 482.6 | 676.1 | 110.9 | 26.7 | 27.5 | 5 | 7.9 | 287.6 | 20.1 | 945 | -14.7504 | 0
90.1597 | 2019-03-31 15:50 | 43555.6667 | 451.7 | 646.1 | 114 | 26.8 | 27.5 | 5 | 7.4 | 292.9 | 20.3 | 944.9 | -17.8513 | 0
90.1667 | 2019-03-31 16:00 | 43555.6736 | 436.1 | 645.3 | 115.9 | 26.6 | 27.8 | 4.7 | 7.4 | 296 | 18.5 | 944.9 | -24.1208 | 0
90.1736 | 2019-03-31 16:10 | 43555.6806 | 401.7 | 619.7 | 108.7 | 26.8 | 28.3 | 4.4 | 6.9 | 293.6 | 22.7 | 944.9 | -35.4918 | 0
90.1806 | 2019-03-31 16:20 | 43555.6875 | 377.3 | 587.5 | 112.2 | 26.6 | 28.9 | 5.2 | 8.2 | 292.3 | 17.2 | 944.9 | -50.8283 | 0
90.1875 | 2019-03-31 16:30 | 43555.6944 | 345.1 | 556 | 106.3 | 26.5 | 27.9 | 5 | 7.9 | 296.7 | 22.3 | 945 | -67.98 | 0
90.1944 | 2019-03-31 16:40 | 43555.7014 | 293.8 | 483.5 | 97.1 | 26.4 | 28.4 | 4.5 | 7.4 | 296.4 | 23.1 | 945 | -79.3602 | 0
90.2014 | 2019-03-31 16:50 | 43555.7083 | 245 | 397.7 | 92.7 | 26.3 | 28.5 | 4.6 | 7.4 | 294.1 | 20.3 | 945 | -84.7933 | 0
90.2083 | 2019-03-31 17:00 | 43555.7153 | 199.2 | 314.6 | 87.6 | 26.1 | 29.4 | 3.8 | 6.4 | 293.1 | 21 | 945 | -82.0795 | 0
90.2153 | 2019-03-31 17:10 | 43555.7222 | 129.2 | 166.9 | 75.1 | 25.7 | 29.4 | 4 | 6.7 | 292.6 | 21.6 | 944.9 | -52.4934 | 0
90.2222 | 2019-03-31 17:20 | 43555.7292 | 120.5 | 187.4 | 68.9 | 25.4 | 29.9 | 4.3 | 6.7 | 301.3 | 27.8 | 944.9 | -56.5817 | 0
90.2292 | 2019-03-31 17:30 | 43555.7361 | 85.3 | 102.9 | 59.6 | 25.1 | 30.2 | 3.9 | 5.9 | 294.6 | 21.9 | 944.9 | -43.0138 | 0
90.2361 | 2019-03-31 17:40 | 43555.7431 | 59.9 | 52.5 | 47.4 | 24.6 | 31.3 | 3.7 | 5.6 | 295 | 17.4 | 944.9 | -36.3935 | 0
90.2431 | 2019-03-31 17:50 | 43555.75 | 44.3 | 24.8 | 37.2 | 24.4 | 31.4 | 3.9 | 6.4 | 285 | 16.6 | 944.9 | -42.7601 | 0
90.25 | 2019-03-31 18:00 | 43555.7569 | 27.8 | 0 | 24.1 | 24.2 | 31.2 | 3.7 | 5.4 | 282.6 | 15.2 | 944.9 | -53.0072 | 0
90.2569 | 2019-03-31 18:10 | 43555.7639 | 17.5 | 22.6 | 11.9 | 24.1 | 31.1 | 3.8 | 6.9 | 281.3 | 15.8 | 944.9 | -100 | 0
90.2639 | 2019-03-31 18:20 | 43555.7708 | 3.6 | 0 | 0 | 23.9 | 31.3 | 3.8 | 7.2 | 284 | 19.6 | 944.8 | 0 | 0
90.2708 | 2019-03-31 18:30 | 43555.7778 | 0 | 0 | 0 | 23.7 | 31.8 | 4.3 | 6.4 | 290.2 | 15.5 | 944.8 | 0 | 0
90.2778 | 2019-03-31 18:40 | 43555.7847 | 0 | 0 | 0 | 23.5 | 32.3 | 3.9 | 6.2 | 283.8 | 18.3 | 944.9 | 0 | 0
90.2847 | 2019-03-31 18:50 | 43555.7917 | 0 | 0 | 0 | 23.5 | 32.4 | 3.9 | 5.4 | 270.8 | 14.7 | 944.9 | 0 | 0
90.2917 | 2019-03-31 19:00 | 43555.7986 | 0 | 0 | 0 | 23.4 | 33 | 3.3 | 4.9 | 272 | 13.8 | 944.9 | 0 | 0
90.2986 | 2019-03-31 19:10 | 43555.8056 | 0 | 0 | 0 | 23.2 | 33.4 | 3.6 | 6.4 | 271.5 | 17.2 | 945 | 0 | 0
90.3056 | 2019-03-31 19:20 | 43555.8125 | 0 | 0 | 0 | 23.1 | 33.6 | 3.1 | 4.9 | 280.3 | 17.4 | 945 | 0 | 0
90.3125 | 2019-03-31 19:30 | 43555.8194 | 0 | 0 | 0 | 23.1 | 33.3 | 3.2 | 4.9 | 280.3 | 16.6 | 945 | 0 | 0
90.3194 | 2019-03-31 19:40 | 43555.8264 | 0 | 0 | 0 | 23.1 | 32.9 | 3.2 | 4.6 | 276.6 | 17.6 | 945.1 | 0 | 0
90.3264 | 2019-03-31 19:50 | 43555.8333 | 0 | 0 | 0 | 22.9 | 33.4 | 3.2 | 4.9 | 278.7 | 12.4 | 945.1 | 0 | 0
90.3333 | 2019-03-31 20:00 | 43555.8403 | 0 | 0 | 0 | 22.9 | 33.3 | 3 | 5.6 | 279.6 | 12.3 | 945.3 | 0 | 0
90.3403 | 2019-03-31 20:10 | 43555.8472 | 0 | 0 | 0 | 22.7 | 34.2 | 2.5 | 3.9 | 266.8 | 12.1 | 945.4 | 0 | 0
90.3472 | 2019-03-31 20:20 | 43555.8542 | 0 | 0 | 0 | 22.5 | 34.6 | 2.3 | 4.4 | 270 | 14.3 | 945.5 | 0 | 0
90.3542 | 2019-03-31 20:30 | 43555.8611 | 0 | 0 | 0 | 22.5 | 34.5 | 2.7 | 4.1 | 270.3 | 14.7 | 945.5 | 0 | 0
90.3611 | 2019-03-31 20:40 | 43555.8681 | 0 | 0 | 0 | 22.4 | 34.4 | 2.9 | 4.1 | 272.7 | 12.9 | 945.6 | 0 | 0
90.3681 | 2019-03-31 20:50 | 43555.875 | 0 | 0 | 0 | 22.4 | 34.5 | 2.9 | 4.4 | 273.8 | 12.1 | 945.7 | 0 | 0
90.375 | 2019-03-31 21:00 | 43555.8819 | 0 | 0 | 0 | 22.5 | 34 | 2.5 | 4.4 | 280.1 | 15.7 | 945.8 | 0 | 0
90.3819 | 2019-03-31 21:10 | 43555.8889 | 0 | 0 | 0 | 22.2 | 35 | 2.2 | 4.4 | 271.5 | 16.3 | 945.9 | 0 | 0
90.3889 | 2019-03-31 21:20 | 43555.8958 | 0 | 0 | 0 | 22.1 | 35.6 | 2.3 | 4.1 | 280.5 | 19.2 | 945.9 | 0 | 0
90.3958 | 2019-03-31 21:30 | 43555.9028 | 0 | 0 | 0 | 21.9 | 36.6 | 3.2 | 4.9 | 267.2 | 14.2 | 946 | 0 | 0
90.4028 | 2019-03-31 21:40 | 43555.9097 | 0 | 0 | 0 | 21.9 | 36.8 | 3 | 5.4 | 274.7 | 19.1 | 946.1 | 0 | 0
90.4097 | 2019-03-31 21:50 | 43555.9167 | 0 | 0 | 0 | 22.1 | 36.1 | 3.4 | 5.1 | 275.8 | 16.3 | 946.1 | 0 | 0
90.4167 | 2019-03-31 22:00 | 43555.9236 | 0 | 0 | 0 | 21.8 | 37 | 3 | 4.6 | 275.6 | 15.9 | 946.2 | 0 | 0
90.4236 | 2019-03-31 22:10 | 43555.9306 | 0 | 0 | 0 | 21.5 | 38.1 | 3 | 4.1 | 261.4 | 10.3 | 946.3 | 0 | 0
90.4306 | 2019-03-31 22:20 | 43555.9375 | 0 | 0 | 0 | 21.1 | 38.9 | 2.8 | 3.9 | 266.3 | 10.5 | 946.4 | 0 | 0
90.4375 | 2019-03-31 22:30 | 43555.9444 | 0 | 0 | 0 | 21 | 39.1 | 2.7 | 3.9 | 281.5 | 15.6 | 946.4 | 0 | 0
90.4444 | 2019-03-31 22:40 | 43555.9514 | 0 | 0 | 0 | 21.5 | 37.9 | 3.3 | 5.6 | 303.4 | 16.9 | 946.2 | 0 | 0
90.4514 | 2019-03-31 22:50 | 43555.9583 | 0 | 0 | 0 | 22.2 | 36.1 | 2.7 | 5.1 | 302.4 | 24.9 | 946.1 | 0 | 0
90.4583 | 2019-03-31 23:00 | 43555.9653 | 0 | 0 | 0 | 22.1 | 36.8 | 2.6 | 4.6 | 297.2 | 21.8 | 946.2 | 0 | 0
90.4653 | 2019-03-31 23:10 | 43555.9722 | 0 | 0 | 0 | 22.2 | 36.8 | 2.3 | 4.6 | 302.7 | 19.4 | 946.2 | 0 | 0
90.4722 | 2019-03-31 23:20 | 43555.9792 | 0 | 0 | 0 | 22.2 | 36.7 | 2.1 | 5.1 | 308.4 | 21.4 | 946.1 | 0 | 0
90.4792 | 2019-03-31 23:30 | 43555.9861 | 0 | 0 | 0 | 22 | 36.9 | 2 | 4.6 | 303.6 | 17.7 | 946.2 | 0 | 0
90.4861 | 2019-03-31 23:40 | 43555.9931 | 0 | 0 | 0 | 22.4 | 36.4 | 2.7 | 4.6 | 297.4 | 16.2 | 946.3 | 0 | 0
90.4931 | 2019-03-31 23:50 | 43556 | 0 | 0 | 0 | 22.4 | 36.1 | 2.6 | 4.9 | 293.9 | 19.1 | 946.3 | 0 | 0
Formulas:
Date = [Date, row above]+TIMEVALUE("0:10")
Date = IF([Date, row above]="","",IF(MONTH([Date, row above]+TIMEVALUE("0:10"))>MONTH(B6),"",[Date, row above]+TIMEVALUE("0:10")))

## 1h
ESMAP Tier1 Meteorological Station in Islamabad, Pakistan
| Latitude: |  | 33.6419 | °N |  |  | Altitude (amsl): | 500 | m
| Longitude: |  | 72.9838 | °E |  |  | Station: | CSPS.MT.14.214
| Time zone: |  | 5 | (UTC+5h)
Month: | 2019-03-01 | [8 empty] | 2019
Measured values:
GHI, DHI | Global Horizontal Irradiance in W/m², Diffus Horizontal Irradiance in W/m², both measured with K&Z CMP21 pyranometer
DNI | Direct Normal Irradiance in W/m² measured with K&Z CHP1 pyrheliometer
Tamb, RH | Ambient Temperature in °C, relative humidity in %, measured with Campbell CS215
WS, WSgust | Wind speed in m/s, measured with NRG 40H Anemometer, WSgust: maximal measured wind speed within the time interval
WD, WDStDev | Wind direction in °N (to East), measured with NRG 200 Wind Direction Sensor. Standard deviation of wind direction within measurement interval.
BP | Air pressure from Campbell CS100 barometric pressure sensor
DNIdev | Deviation between measured and calculated DNI value from data base: DNImeasured - DNIcalculated. DNI calculated from GHI, DHI and solar zenith angle.
Cleaning | Cleaning of sensors: A cleaning event is marked with a "1".
Day of the year | Date | time | GHI | DNI | DHI | Tamb | RH | WS | WSgust | WD | WDStDev | BP | DNIdev | Cleaning
|  |  | W/m² | W/m² | W/m² | °C | % | m/s | m/s | °N | °N | hPa | W/m² | #
|  |  | average | average | average | average | average | average | max | unit vector mean | average | average | average | max
60 | 2019-03-01 | 1:00 | 0 | 0 | 0 | 10.8 | 66.4167 | 0.71667 | 2.6 | 236.375 | 0.2 | 950.6333 | 0 | 0
60 | 2019-03-01 | 2:00 | 0 | 0 | 0 | 10.35 | 64.25 | 0.55 | 2.1 | 235.94 | 0.1 | 950.7167 | 0 | 0
60 | 2019-03-01 | 3:00 | 0 | 0 | 0 | 9.45 | 70.75 | 0.016667 | 1.6 | 236.7 | 0 | 950.4167 | 0 | 0
60 | 2019-03-01 | 4:00 | 0 | 0 | 0 | 9.5 | 71.6667 | 0.9 | 3.9 | 237.4 | 0.15 | 949.9833 | 0 | 0
60 | 2019-03-01 | 5:00 | 0 | 0 | 0 | 10.2667 | 63.7667 | 2.2833 | 4.6 | 240.2667 | 0.3 | 949.4333 | 0 | 0
60 | 2019-03-01 | 6:00 | 0 | 0 | 0 | 9.0667 | 72.0333 | 0.15 | 2.1 | 241.2333 | 0 | 949.7833 | 0 | 0
60 | 2019-03-01 | 7:00 | 2.05 | 0 | 1.4833 | 9.85 | 68.2 | 0.8 | 3.4 | 241.2 | 0.1 | 950.2 | -18.6954 | 0
60 | 2019-03-01 | 8:00 | 42.8333 | 0 | 41.6667 | 10.5167 | 65.9 | 1.1 | 3.4 | 241.1667 | 0.2 | 950.95 | -8.0964 | 0
60 | 2019-03-01 | 9:00 | 87.1833 | 0.083333 | 86.4833 | 10 | 77.2 | 0.066667 | 2.1 | 239.15 | 0.083333 | 951.8167 | -1.8939 | 0
60 | 2019-03-01 | 10:00 | 114.9 | 0 | 113 | 11.8 | 59.85 | 2.5 | 5.6 | 251.3887 | 2.5 | 952.4833 | -3.5714 | 0
60 | 2019-03-01 | 11:00 | 134.7167 | 0.11667 | 132.5333 | 12.3333 | 57.6167 | 3 | 5.6 | 307.4627 | 1.9167 | 952.4333 | -3.2094 | 0
60 | 2019-03-01 | 12:00 | 208.3667 | 0.85 | 206.4 | 13.35 | 53.6 | 1.6333 | 4.1 | 218.5348 | 11.2667 | 952.55 | -1.8371 | 0
60 | 2019-03-01 | 13:00 | 222.5667 | 0.41667 | 219.6 | 13.0333 | 55.6667 | 4.1167 | 9.7 | 263.6927 | 18.2667 | 952.3 | -3.5471 | 0
60 | 2019-03-01 | 14:00 | 274.65 | 1.2833 | 271.1167 | 12.6833 | 57.25 | 5.2 | 9.4 | 268.327 | 18.5 | 952.1833 | -3.6748 | 0
60 | 2019-03-01 | 15:00 | 207.9333 | 0.55 | 205.1833 | 12.95 | 56.8 | 3.55 | 7.7 | 265.9117 | 19.3167 | 951.8667 | -3.8814 | 0
60 | 2019-03-01 | 16:00 | 68.1833 | 0 | 65.25 | 12.5 | 60.3 | 2.7667 | 5.4 | 288.037 | 15.8333 | 950.9 | -6.1052 | 0
60 | 2019-03-01 | 17:00 | 12.6167 | 0 | 10.0667 | 11.9833 | 63.2167 | 2.3333 | 4.6 | 289.1784 | 18.4667 | 950.5333 | -8.4841 | 0
60 | 2019-03-01 | 18:00 | 10.05 | 0 | 7.6 | 11.2833 | 69.8333 | 2.5 | 4.4 | 283.0659 | 15.0167 | 951.35 | -35.8252 | 0
60 | 2019-03-01 | 19:00 | 0.083333 | 0 | 0 | 10.9333 | 71.7 | 2.85 | 4.9 | 275.4243 | 13.9167 | 951.2 | 0 | 0
60 | 2019-03-01 | 20:00 | 0 | 0 | 0 | 10.2833 | 77.1333 | 2.35 | 4.9 | 258.2504 | 13.0667 | 951.4667 | 0 | 0
60 | 2019-03-01 | 21:00 | 0 | 0 | 0 | 9.7333 | 83.8167 | 1.8 | 3.9 | 213.722 | 8.9667 | 952.3333 | 0 | 0
60 | 2019-03-01 | 22:00 | 0 | 0 | 0 | 9.35 | 87.35 | 2.6 | 5.1 | 244.116 | 14.2167 | 952.8333 | 0 | 0
60 | 2019-03-01 | 23:00 | 0 | 0 | 0 | 8.45 | 91.4167 | 3.05 | 5.9 | 264.3654 | 16.2333 | 952.5 | 0 | 0
60 | 2019-03-01 | 24:00 | 0 | 0 | 0 | 8.4333 | 91.2833 | 2.65 | 4.4 | 264.0817 | 11.0833 | 952.3667 | 0 | 0
61 | 2019-03-02 | 25:00 | 0 | 0 | 0 | 8.8667 | 87.5333 | 1.5333 | 3.1 | 255.042 | 5.3833 | 951.85 | 0 | 0
61 | 2019-03-02 | 26:00 | 0 | 0 | 0 | 8.6667 | 88.9 | 0.83333 | 2.9 | 287.5504 | 13.9667 | 951.1667 | 0 | 0
61 | 2019-03-02 | 27:00 | 0 | 0 | 0 | 8.5833 | 90.65 | 0.88333 | 2.6 | 247.1678 | 7.75 | 950.55 | 0 | 0
61 | 2019-03-02 | 28:00 | 0 | 0 | 0 | 8.2167 | 92.6 | 1.2833 | 3.4 | 317.5213 | 5.8833 | 950.1167 | 0 | 0
61 | 2019-03-02 | 29:00 | 0 | 0 | 0 | 8.2167 | 91.8833 | 1.8333 | 3.9 | 327.0697 | 9.9167 | 949.9667 | 0 | 0
61 | 2019-03-02 | 30:00 | 0 | 0 | 0 | 8.8333 | 88.3667 | 0.78333 | 3.1 | 278.9465 | 6.8167 | 950.7333 | 0 | 0
61 | 2019-03-02 | 31:00 | 0.3 | 0 | 0 | 8.3333 | 92.9333 | 0.83333 | 2.4 | 241.4584 | 3.3 | 951.2 | -5.2481 | 0
61 | 2019-03-02 | 32:00 | 21.6333 | 0 | 20.3833 | 8.3333 | 94.75 | 0.033333 | 1.4 | 55.9 | 0 | 951.85 | -8.132 | 0
61 | 2019-03-02 | 33:00 | 82.3667 | 0 | 81.0167 | 8.7 | 94.4833 | 1.0833 | 3.4 | 283.4088 | 7.05 | 952.4333 | -3.614 | 0
61 | 2019-03-02 | 34:00 | 74.8833 | 0 | 72.8167 | 8.7833 | 95.1833 | 0.76667 | 3.1 | 243.3756 | 3.7167 | 953.0167 | -3.9173 | 0
61 | 2019-03-02 | 35:00 | 73.3667 | 0 | 71.75 | 9.6667 | 92.25 | 0.016667 | 1.4 | 230.4 | 0.016667 | 952.95 | -2.4305 | 0
61 | 2019-03-02 | 36:00 | 83.9333 | 0 | 82.1333 | 9.9833 | 88.0333 | 1.0333 | 3.1 | 89.5621 | 11.2833 | 952.95 | -2.4633 | 0
61 | 2019-03-02 | 37:00 | 85.65 | 0 | 84.3167 | 9.4333 | 90.05 | 1.1333 | 4.1 | 77.5862 | 19.6667 | 952.5333 | -1.7706 | 0
61 | 2019-03-02 | 38:00 | 63.3167 | 0 | 62.2833 | 8.6833 | 93.3833 | 0.98333 | 5.1 | 50.385 | 25.4333 | 952.1167 | -1.4449 | 0
61 | 2019-03-02 | 39:00 | 79.8333 | 0 | 78.9833 | 8.5333 | 94.2833 | 1.6167 | 4.9 | 38.2668 | 28.5333 | 951.5 | -1.3596 | 0
61 | 2019-03-02 | 40:00 | 34.0667 | 0 | 33.1167 | 8.4 | 93.2333 | 1.6667 | 4.6 | 39.3337 | 22.6833 | 951.2833 | -1.9602 | 0
61 | 2019-03-02 | 41:00 | 30.5167 | 0 | 29.5 | 8.3333 | 92.4667 | 1.4833 | 4.1 | 32.7133 | 27.9 | 950.7 | -3.3607 | 0
61 | 2019-03-02 | 42:00 | 6.6 | 0 | 5.65 | 8.45 | 92.15 | 0.5 | 3.9 | 48.6743 | 12.85 | 950.8 | -12.6706 | 0
61 | 2019-03-02 | 43:00 | 0.63333 | 0 | 0.5 | 8.45 | 94.1833 | 0.16667 | 2.9 | 47.3501 | 2.5667 | 950.9 | 0 | 0
61 | 2019-03-02 | 44:00 | 0 | 0 | 0 | 8.6833 | 94.7 | 0.55 | 3.6 | 55.0474 | 11.7 | 951.25 | 0 | 0
61 | 2019-03-02 | 45:00 | 0 | 0 | 0 | 8.7167 | 95.95 | 0.33333 | 3.4 | 46.7942 | 5.7667 | 951.3667 | 0 | 0
61 | 2019-03-02 | 46:00 | 0 | 0 | 0 | 8.7333 | 97.3833 | 0.066667 | 1.6 | 62.0686 | 1.1167 | 951.5667 | 0 | 0
61 | 2019-03-02 | 47:00 | 0 | 0 | 0 | 8.8 | 98.15 | 0.066667 | 1.9 | 70.1 | 0.68333 | 951.6667 | 0 | 0
61 | 2019-03-02 | 48:00 | 0 | 0 | 0 | 8.7167 | 98.8333 | 0.033333 | 1.9 | 45.75 | 0.33333 | 951.45 | 0 | 0
62 | 2019-03-03 | 49:00 | 0 | 0 | 0 | 8.5167 | 99.1 | 0.46667 | 2.4 | 32.1019 | 8.3833 | 951.1 | 0 | 0
62 | 2019-03-03 | 50:00 | 0 | 0 | 0 | 8.4167 | 99.35 | 0.11667 | 1.9 | 28.95 | 1.0167 | 950.6833 | 0 | 0
62 | 2019-03-03 | 51:00 | 0 | 0 | 0 | 8.4 | 99.65 | 0 | 0 | 0 | 0 | 950.5167 | 0 | 0
62 | 2019-03-03 | 52:00 | 0 | 0 | 0 | 8.4667 | 99.85 | 0 | 0 | 0 | 0 | 950.45 | 0 | 0
62 | 2019-03-03 | 53:00 | 0 | 0 | 0 | 8.3667 | 99.9833 | 0.016667 | 1.1 | 25.8 | 0.3 | 950.3333 | 0 | 0
62 | 2019-03-03 | 54:00 | 0 | 0 | 0 | 8.1167 | 99.9667 | 0 | 0 | 0 | 0 | 950.4 | 0 | 0
62 | 2019-03-03 | 55:00 | 0.53333 | 0 | 0 | 8.0833 | 99.7667 | 0.066667 | 1.6 | 342.4 | 4.8833 | 950.4 | -11.3101 | 0
62 | 2019-03-03 | 56:00 | 27.7167 | 0 | 24.5833 | 8.2167 | 99.6333 | 0 | 1.1 | 0 | 0.016667 | 950.9333 | -19.0893 | 0
62 | 2019-03-03 | 57:00 | 103.7167 | 0 | 101.2 | 8.6333 | 99.2833 | 0.45 | 2.9 | 203.7002 | 4.1833 | 951.9667 | -6.9394 | 0
62 | 2019-03-03 | 58:00 | 183.6667 | 0.71667 | 180.9333 | 9.5 | 97.25 | 0.76667 | 2.6 | 296.4285 | 4.0333 | 951.75 | -4.3381 | 0
62 | 2019-03-03 | 59:00 | 291.6 | 2.9667 | 286.7667 | 10.3333 | 92.9167 | 1.4333 | 3.9 | 304.7343 | 2.3167 | 951.4333 | -4.2125 | 0
62 | 2019-03-03 | 60:00 | 389.6167 | 20.6333 | 371.3833 | 11.7 | 87.1167 | 2.3333 | 4.9 | 283.213 | 15.7333 | 951.1333 | -4.3101 | 0
62 | 2019-03-03 | 61:00 | 330.2333 | 3.15 | 326.1 | 12.1167 | 83.1833 | 3 | 5.6 | 273.1852 | 19.45 | 950.5667 | -2.3054 | 0
62 | 2019-03-03 | 62:00 | 325.0167 | 2.15 | 321.2833 | 12.25 | 82.1 | 3.15 | 5.6 | 277.5099 | 18.8 | 949.85 | -3.0551 | 0
62 | 2019-03-03 | 63:00 | 315.8333 | 12.3333 | 306.1833 | 12.8667 | 79.2167 | 2.8167 | 5.4 | 291.835 | 21.2667 | 949.1167 | -2.7406 | 0
62 | 2019-03-03 | 64:00 | 384.2833 | 135.8167 | 320.5667 | 13.9333 | 75.25 | 2.6667 | 5.9 | 293.5 | 21.6333 | 948.5833 | -7.1657 | 0
62 | 2019-03-03 | 65:00 | 294.3 | 299.7667 | 187.05 | 14.1667 | 74.0667 | 3.1167 | 6.7 | 284.2623 | 19.3 | 948.2833 | -17.3448 | 0
62 | 2019-03-03 | 66:00 | 62.4833 | 155.65 | 35.2 | 12.75 | 79.8667 | 3.2333 | 5.6 | 284.945 | 17.5667 | 947.9333 | -42.2056 | 0
62 | 2019-03-03 | 67:00 | 0.76667 | 0 | 0.43333 | 11.1167 | 84.6167 | 3.3667 | 6.2 | 281.5795 | 17.4667 | 947.7167 | 0 | 0
62 | 2019-03-03 | 68:00 | 0 | 0 | 0 | 10.15 | 88.85 | 2.9333 | 5.6 | 274.2346 | 15.3833 | 947.8833 | 0 | 0
62 | 2019-03-03 | 69:00 | 0 | 0 | 0 | 9.6667 | 90.1833 | 2.7667 | 5.6 | 268.7004 | 14.2167 | 948.1 | 0 | 0
62 | 2019-03-03 | 70:00 | 0 | 0 | 0 | 9.55 | 90.1667 | 2.45 | 5.4 | 273.2011 | 14.6333 | 948.0167 | 0 | 0
62 | 2019-03-03 | 71:00 | 0 | 0 | 0 | 9.4 | 89.3333 | 2.1333 | 4.6 | 273.6808 | 16.1 | 947.9667 | 0 | 0
62 | 2019-03-03 | 72:00 | 0 | 0 | 0 | 9.2 | 90.15 | 1.8167 | 4.4 | 273.5208 | 11.8167 | 947.6833 | 0 | 0
63 | 2019-03-04 | 73:00 | 0 | 0 | 0 | 8.9 | 91.55 | 0.8 | 2.6 | 268.7448 | 5.4167 | 947.4167 | 0 | 0
63 | 2019-03-04 | 74:00 | 0 | 0 | 0 | 8.7833 | 91.9333 | 0.8 | 2.9 | 258.7202 | 7.5667 | 946.8833 | 0 | 0
63 | 2019-03-04 | 75:00 | 0 | 0 | 0 | 8.3833 | 92.3333 | 0.18333 | 2.1 | 271.6124 | 1.3833 | 946.4167 | 0 | 0
63 | 2019-03-04 | 76:00 | 0 | 0 | 0 | 8 | 92.9833 | 0.76667 | 2.6 | 259.2142 | 4.45 | 945.9333 | 0 | 0
63 | 2019-03-04 | 77:00 | 0 | 0 | 0 | 7.35 | 95.6333 | 0.16667 | 2.4 | 282.6999 | 1.4333 | 945.7167 | 0 | 0
63 | 2019-03-04 | 78:00 | 0 | 0 | 0 | 7.7 | 94.8333 | 0.85 | 2.6 | 259.6995 | 5.05 | 945.9667 | 0 | 0
63 | 2019-03-04 | 79:00 | 5.3 | 2.25 | 4.9 | 7.0667 | 95.7667 | 0.066667 | 1.9 | 215.2 | 1.15 | 946.3 | -3.3839 | 0
63 | 2019-03-04 | 80:00 | 83.3667 | 111.05 | 57.3667 | 7.85 | 95.2333 | 0.2 | 1.6 | 204.2667 | 0 | 946.5667 | 1.5056 | 0
63 | 2019-03-04 | 81:00 | 186.7333 | 228.1167 | 93.8333 | 9.7 | 89.2833 | 0.33333 | 2.9 | 230.9582 | 1.65 | 947.0333 | 4.0799 | 0
63 | 2019-03-04 | 82:00 | 521.7167 | 735.15 | 126.6 | 12.6 | 80.1 | 1.5167 | 3.9 | 242.9964 | 8.8167 | 947.4167 | 12.1348 | 0
63 | 2019-03-04 | 83:00 | 682.6333 | 792.9167 | 148.3167 | 14.1833 | 74.25 | 2.3333 | 4.4 | 256.0618 | 16.1667 | 947.4833 | -5.3422 | 0
63 | 2019-03-04 | 84:00 | 773.9667 | 815.7333 | 163.8 | 15.5 | 68.5 | 2.1333 | 4.6 | 255.8571 | 18.8333 | 947.2 | -5.8599 | 1
63 | 2019-03-04 | 85:00 | 797.2667 | 837.2833 | 151 | 16.7167 | 61.5333 | 2.3667 | 5.4 | 245.5919 | 21.5333 | 946.55 | -11.5677 | 0
63 | 2019-03-04 | 86:00 | 766.0833 | 853.6167 | 136.7667 | 17.2333 | 58.25 | 3.0333 | 6.2 | 257.3459 | 24.0333 | 945.5333 | -15.5257 | 0
63 | 2019-03-04 | 87:00 | 674.7833 | 831.8333 | 136.4167 | 17.6833 | 54.9167 | 3.45 | 6.4 | 271.6011 | 20.15 | 944.9833 | -17.8728 | 0
63 | 2019-03-04 | 88:00 | 456.2333 | 537.6667 | 170.3667 | 18 | 51.4333 | 2.9 | 10.2 | 286.8909 | 36.15 | 944.9833 | -13.6494 | 0
63 | 2019-03-04 | 89:00 | 263.6833 | 471.1167 | 118.1167 | 16.8 | 48.9833 | 2.0167 | 5.6 | 14.0006 | 39.9167 | 944.6 | -14.999 | 0
63 | 2019-03-04 | 90:00 | 113.0333 | 254.65 | 66.9 | 17.8333 | 46.45 | 1.2667 | 6.4 | 333.095 | 11.3833 | 944.6833 | -32.766 | 0
63 | 2019-03-04 | 91:00 | 1.8333 | 0 | 1.4833 | 14.55 | 63.3333 | 1.9667 | 5.1 | 97.2964 | 11.3667 | 944.9833 | 0 | 0
63 | 2019-03-04 | 92:00 | 0 | 0 | 0 | 13.2833 | 65.7333 | 0.13333 | 1.9 | 47.6274 | 1.35 | 944.85 | 0 | 0
63 | 2019-03-04 | 93:00 | 0 | 0 | 0 | 12.25 | 72.9 | 0.13333 | 1.6 | 19.1 | 3.8333 | 944.95 | 0 | 0
63 | 2019-03-04 | 94:00 | 0 | 0 | 0 | 11.35 | 82.1 | 0.05 | 1.9 | 50 | 0.73333 | 945.1 | 0 | 0
63 | 2019-03-04 | 95:00 | 0 | 0 | 0 | 9.9667 | 88.05 | 0.016667 | 1.1 | 49.1 | 0.05 | 945.2833 | 0 | 0
63 | 2019-03-04 | 96:00 | 0 | 0 | 0 | 10.3167 | 83.6 | 0.16667 | 1.6 | 344.3421 | 2.9167 | 945.2167 | 0 | 0
64 | 2019-03-05 | 97:00 | 0 | 0 | 0 | 9.4667 | 87.25 | 0.15 | 1.9 | 158.5569 | 6.4833 | 944.8833 | 0 | 0
64 | 2019-03-05 | 98:00 | 0 | 0 | 0 | 8.25 | 92.4 | 0 | 0.7 | 0 | 0 | 944.7167 | 0 | 0
64 | 2019-03-05 | 99:00 | 0 | 0 | 0 | 7.8833 | 91.2833 | 0 | 1.1 | 0 | 0.66667 | 944.3667 | 0 | 0
64 | 2019-03-05 | 100:00 | 0 | 0 | 0 | 7.6333 | 91.6333 | 0 | 0 | 0 | 0 | 943.9833 | 0 | 0
64 | 2019-03-05 | 101:00 | 0 | 0 | 0 | 7.4667 | 93.0667 | 0 | 0 | 0 | 0 | 944.0333 | 0 | 0
64 | 2019-03-05 | 102:00 | 0 | 0 | 0 | 7.2167 | 94.1167 | 0 | 0 | 0 | 0 | 944.3833 | 0 | 0
64 | 2019-03-05 | 103:00 | 8.1667 | 10.1167 | 5.15 | 6.8 | 95.7667 | 0 | 0.7 | 0 | 0 | 944.9 | -29.1248 | 0
64 | 2019-03-05 | 104:00 | 142.4 | 441.8333 | 43 | 9.8 | 86.0167 | 0 | 0 | 0 | 0 | 945.5 | -24.8402 | 0
64 | 2019-03-05 | 105:00 | 357.9167 | 754.7833 | 67.4833 | 12.3667 | 73.3833 | 0.26667 | 1.9 | 36.145 | 1.9 | 946.3 | 6.8663 | 0
64 | 2019-03-05 | 106:00 | 544.6333 | 824.9833 | 89.8667 | 13.9 | 64.45 | 1.5333 | 3.1 | 101.5826 | 14.75 | 947.0333 | -2.0293 | 0
64 | 2019-03-05 | 107:00 | 682.2833 | 829.8167 | 119.7 | 15.9167 | 58.25 | 1.1667 | 3.1 | 153.2394 | 15.2833 | 947.4667 | -5.0158 | 0
64 | 2019-03-05 | 108:00 | 760.3833 | 815.9667 | 143.85 | 17.2667 | 53.8333 | 1.25 | 3.1 | 115.7881 | 21.4833 | 947.5 | -9.5982 | 0
64 | 2019-03-05 | 109:00 | 791.6833 | 827.6333 | 147.8667 | 19.0167 | 48.1667 | 1.3833 | 3.9 | 349.0833 | 50.8333 | 946.9667 | -13.234 | 0
64 | 2019-03-05 | 110:00 | 739 | 787.45 | 153.6667 | 19.8667 | 45.65 | 1.3167 | 3.4 | 276.8414 | 40.5167 | 946.2667 | -16.3416 | 0
64 | 2019-03-05 | 111:00 | 645.7167 | 806.6667 | 118.0667 | 20.1 | 44.1 | 2.0833 | 4.6 | 247.3049 | 30.9167 | 945.7167 | -21.9563 | 0
64 | 2019-03-05 | 112:00 | 480.3333 | 736.1667 | 98.6167 | 20.2667 | 42.2667 | 2.3167 | 5.1 | 266.9065 | 16.8167 | 945.55 | -25.7607 | 0
64 | 2019-03-05 | 113:00 | 291.1167 | 648.75 | 70.4 | 20.2333 | 41.3667 | 2.6833 | 6.4 | 261.728 | 19.35 | 945.6167 | -32.2219 | 0
64 | 2019-03-05 | 114:00 | 83.2167 | 279.9833 | 29.45 | 19.2 | 37.3 | 2.45 | 4.9 | 278.5723 | 14.2 | 945.8 | -52.0905 | 0
64 | 2019-03-05 | 115:00 | 0.78333 | 0 | 0.35 | 17.0167 | 46.1167 | 1.4333 | 3.1 | 288.6497 | 4.4667 | 946.25 | 0 | 0
64 | 2019-03-05 | 116:00 | 0 | 0 | 0 | 14.9667 | 55.65 | 1.4333 | 2.6 | 315.7047 | 5.4 | 946.8333 | 0 | 0
64 | 2019-03-05 | 117:00 | 0 | 0 | 0 | 14.5667 | 52.9333 | 0.83333 | 2.6 | 330.6001 | 6.1667 | 947.3333 | 0 | 0
64 | 2019-03-05 | 118:00 | 0 | 0 | 0 | 13.0333 | 60.7167 | 0.23333 | 1.9 | 19.4497 | 1 | 947.8 | 0 | 0
64 | 2019-03-05 | 119:00 | 0 | 0 | 0 | 12.2667 | 67.8667 | 0.033333 | 1.1 | 24.3 | 0 | 947.9833 | 0 | 0
64 | 2019-03-05 | 120:00 | 0 | 0 | 0 | 11.1167 | 75.8667 | 0.1 | 1.4 | 24.3 | 0 | 947.8167 | 0 | 0
65 | 2019-03-06 | 121:00 | 0 | 0 | 0 | 10.85 | 79.0667 | 0.083333 | 1.6 | 24 | 0.033333 | 947.6 | 0 | 0
65 | 2019-03-06 | 122:00 | 0 | 0 | 0 | 10.6167 | 78.25 | 0.41667 | 2.1 | 269.5204 | 11.6833 | 947.5167 | 0 | 0
65 | 2019-03-06 | 123:00 | 0 | 0 | 0 | 9.9167 | 80.9167 | 0 | 0 | 0 | 0 | 947.2167 | 0 | 0
65 | 2019-03-06 | 124:00 | 0 | 0 | 0 | 9.0333 | 83.5167 | 0.11667 | 1.4 | 306.3 | 0 | 946.8167 | 0 | 0
65 | 2019-03-06 | 125:00 | 0 | 0 | 0 | 8.2833 | 86.45 | 0.066667 | 1.4 | 306.15 | 0.016667 | 946.35 | 0 | 0
65 | 2019-03-06 | 126:00 | 0 | 0 | 0 | 8.0667 | 85.4833 | 0.3 | 1.6 | 305.7 | 0.016667 | 946.6 | 0 | 0
65 | 2019-03-06 | 127:00 | 7.95 | 35.0667 | 5.0833 | 8.7 | 81.1 | 0.11667 | 1.1 | 285.1995 | 0.083333 | 946.7667 | -7.9004 | 0
65 | 2019-03-06 | 128:00 | 137.0833 | 429.95 | 47.4667 | 11.0333 | 73.6667 | 0.21667 | 1.9 | 241.8998 | 0.2 | 947.0833 | 3.2675 | 0
65 | 2019-03-06 | 129:00 | 343.75 | 664.3333 | 82.1667 | 13.1333 | 66.2833 | 0.33333 | 2.1 | 244.28 | 0.23333 | 947.5333 | 0.1999 | 0
65 | 2019-03-06 | 130:00 | 547.0333 | 801.75 | 96.2167 | 14.85 | 61.0167 | 1.3167 | 4.4 | 241.7254 | 9.0167 | 947.85 | -8.0009 | 0
65 | 2019-03-06 | 131:00 | 710.5167 | 897.7167 | 93.7167 | 17.5667 | 47.9833 | 3.6 | 6.2 | 258.9508 | 17.8833 | 947.8333 | -11.3715 | 0
65 | 2019-03-06 | 132:00 | 802.3833 | 923.1667 | 99.1 | 18.4667 | 43.75 | 4.4167 | 7.7 | 274.1333 | 20.2333 | 947.7167 | -12.6291 | 0
65 | 2019-03-06 | 133:00 | 823.5 | 911.6 | 108.15 | 19.1333 | 44.85 | 3.9667 | 7.2 | 271.9647 | 21.9667 | 947.0167 | -17.4833 | 0
65 | 2019-03-06 | 134:00 | 771.0333 | 864.8 | 122.5167 | 19.8333 | 44.25 | 3.8833 | 6.9 | 260.7869 | 22.95 | 946.2333 | -21.1658 | 0
65 | 2019-03-06 | 135:00 | 675.7167 | 871.7833 | 98.8667 | 20.2333 | 37.75 | 3.95 | 7.7 | 262.818 | 20.7167 | 945.7 | -27.6056 | 0
65 | 2019-03-06 | 136:00 | 489 | 748.5 | 95.2667 | 20.45 | 37.25 | 3.4667 | 6.7 | 279.3878 | 20 | 945.2667 | -33.7758 | 0
65 | 2019-03-06 | 137:00 | 288.8167 | 611.15 | 75.0167 | 20.6 | 39.4333 | 2.9833 | 5.9 | 260.1993 | 20.25 | 944.9667 | -39.8004 | 0
65 | 2019-03-06 | 138:00 | 82.3333 | 260.55 | 30.1 | 19.8167 | 35.95 | 2.25 | 4.4 | 242.933 | 15.7167 | 945.05 | -64.431 | 0
65 | 2019-03-06 | 139:00 | 0.41667 | 0 | 0 | 17.9 | 40.7667 | 1.6667 | 3.4 | 243.363 | 7.45 | 945.4333 | 0 | 0
65 | 2019-03-06 | 140:00 | 0 | 0 | 0 | 16.25 | 46.7333 | 1.4167 | 2.6 | 282.899 | 3.4167 | 945.9 | 0 | 0
65 | 2019-03-06 | 141:00 | 0 | 0 | 0 | 14.9833 | 53.2 | 1.2333 | 2.6 | 295.3004 | 7.15 | 946.25 | 0 | 0
65 | 2019-03-06 | 142:00 | 0 | 0 | 0 | 12.8167 | 64.2167 | 0.5 | 2.4 | 52.1501 | 1.2167 | 946.75 | 0 | 0
65 | 2019-03-06 | 143:00 | 0 | 0 | 0 | 12.3833 | 64.05 | 0.65 | 2.4 | 61.3311 | 0.96667 | 946.8667 | 0 | 0
65 | 2019-03-06 | 144:00 | 0 | 0 | 0 | 11.9 | 64.8167 | 0.63333 | 3.4 | 62.5927 | 4.25 | 946.8667 | 0 | 0
66 | 2019-03-07 | 145:00 | 0 | 0 | 0 | 11.5667 | 64.8333 | 0.93333 | 2.9 | 107.4731 | 5.8 | 946.9333 | 0 | 0
66 | 2019-03-07 | 146:00 | 0 | 0 | 0 | 11.1333 | 67.5167 | 1.6 | 3.1 | 14.9315 | 3.8333 | 946.7833 | 0 | 0
66 | 2019-03-07 | 147:00 | 0 | 0 | 0 | 11.2 | 69.6833 | 2.85 | 9.9 | 80.1789 | 25.7 | 946.9167 | 0 | 0
66 | 2019-03-07 | 148:00 | 0 | 0 | 0 | 10.3667 | 77.2667 | 4.6333 | 8.4 | 0.026736 | 32.4 | 947.15 | 0 | 0
66 | 2019-03-07 | 149:00 | 0 | 0 | 0 | 10.9833 | 72.3667 | 2.7167 | 6.9 | 41.8735 | 33.5333 | 947.5667 | 0 | 0
66 | 2019-03-07 | 150:00 | 0 | 0 | 0 | 10.0333 | 79.2667 | 4.2 | 8.7 | 3.1725 | 28.2167 | 947.6 | 0 | 0
66 | 2019-03-07 | 151:00 | 2.25 | 0 | 1.9 | 9.5 | 82.5333 | 1.7333 | 5.1 | 34.3598 | 22.25 | 948.3333 | -6.0401 | 0
66 | 2019-03-07 | 152:00 | 14.5333 | 0 | 13.6333 | 9.15 | 86.7667 | 1.2 | 3.9 | 7.2078 | 14.0833 | 949.1 | -5.543 | 0
66 | 2019-03-07 | 153:00 | 27.8 | 0 | 26.8333 | 9.15 | 88.7333 | 1.7667 | 4.6 | 36.7381 | 25.0667 | 949.5667 | -2.441 | 0
66 | 2019-03-07 | 154:00 | 80.0167 | 0 | 78.9167 | 9.2333 | 89.4167 | 1.5167 | 5.1 | 51.1584 | 21.8 | 950.0667 | -1.9694 | 0
66 | 2019-03-07 | 155:00 | 351.15 | 71.2333 | 296.7667 | 10.4833 | 85.7833 | 1.2 | 4.6 | 47.8059 | 24.2333 | 951.0833 | -5.5786 | 0
66 | 2019-03-07 | 156:00 | 579.3833 | 370.5 | 287.5667 | 13.05 | 71.45 | 1.9 | 6.4 | 66.8104 | 38.0667 | 950.55 | -9.7885 | 0
66 | 2019-03-07 | 157:00 | 816.7333 | 804.9833 | 176.5333 | 14.8833 | 62.25 | 4.0167 | 8.9 | 88.6441 | 35.8167 | 950.1 | -22.0614 | 0
66 | 2019-03-07 | 158:00 | 767.9333 | 792.7833 | 165.8333 | 16.0167 | 56.2167 | 3.5 | 7.2 | 97.6409 | 26.6 | 949.3833 | -25.0167 | 0
66 | 2019-03-07 | 159:00 | 655.2 | 746.4833 | 156.6167 | 16.65 | 52.7667 | 3.4667 | 6.9 | 104.4485 | 20.3833 | 948.7167 | -25.3768 | 0
66 | 2019-03-07 | 160:00 | 453.5 | 554.5167 | 161.45 | 16.9333 | 52.25 | 4.1167 | 7.2 | 106.9894 | 19.25 | 948.3333 | -21.373 | 0
66 | 2019-03-07 | 161:00 | 279.2667 | 449.9333 | 121.3167 | 16.5667 | 51.1333 | 4.1667 | 7.9 | 99.652 | 18.5167 | 948.0667 | -19.0021 | 0
66 | 2019-03-07 | 162:00 | 63.3167 | 61.0333 | 49.5667 | 15.5 | 55.0833 | 2.5167 | 6.2 | 106.4824 | 10.75 | 948.1333 | -19.6241 | 0
66 | 2019-03-07 | 163:00 | 0.71667 | 0 | 0.41667 | 14.2 | 59.9667 | 0.35 | 2.6 | 98.0671 | 0.88333 | 948.55 | 0 | 0
66 | 2019-03-07 | 164:00 | 0 | 0 | 0 | 13.2667 | 64.9833 | 1.4 | 3.1 | 319.0128 | 11.9833 | 949.1667 | 0 | 0
66 | 2019-03-07 | 165:00 | 0 | 0 | 0 | 13.4 | 64.4333 | 1.7333 | 4.4 | 288.9146 | 13.2333 | 949.5833 | 0 | 0
66 | 2019-03-07 | 166:00 | 0 | 0 | 0 | 12.7333 | 70.2833 | 2.3167 | 5.1 | 308.8245 | 16.15 | 949.6 | 0 | 0
66 | 2019-03-07 | 167:00 | 0 | 0 | 0 | 12.4667 | 70.7 | 1.4667 | 4.1 | 315.5739 | 13.2667 | 949.65 | 0 | 0
66 | 2019-03-07 | 168:00 | 0 | 0 | 0 | 12.3 | 70.85 | 1.5333 | 3.6 | 301.0466 | 9.9667 | 949.5667 | 0 | 0
67 | 2019-03-08 | 169:00 | 0 | 0 | 0 | 11.8667 | 72.8667 | 2.05 | 5.1 | 289.0618 | 14.6833 | 949.3333 | 0 | 0
67 | 2019-03-08 | 170:00 | 0 | 0 | 0 | 10.8167 | 79.2 | 1.9667 | 4.6 | 274.8025 | 14.3167 | 949.2833 | 0 | 0
67 | 2019-03-08 | 171:00 | 0 | 0 | 0 | 9.8167 | 82.0333 | 1.7667 | 4.9 | 262.5349 | 12.7167 | 949.3167 | 0 | 0
67 | 2019-03-08 | 172:00 | 0 | 0 | 0 | 9.1833 | 83.3167 | 2.7833 | 5.6 | 279.3813 | 16.15 | 949.2833 | 0 | 0
67 | 2019-03-08 | 173:00 | 0 | 0 | 0 | 9.0833 | 83.0833 | 2.2 | 4.4 | 296.4836 | 11.7833 | 949.15 | 0 | 0
67 | 2019-03-08 | 174:00 | 0 | 0 | 0 | 9.55 | 77.7833 | 1.2167 | 4.6 | 275.7732 | 11.2333 | 949.2333 | 0 | 0
67 | 2019-03-08 | 175:00 | 9.4 | 1.3167 | 8.65 | 10.2667 | 68.65 | 2.0833 | 4.9 | 307.9769 | 17.5167 | 949.75 | -22.7438 | 0
67 | 2019-03-08 | 176:00 | 107.6333 | 43.35 | 97.9167 | 8.9833 | 84.5833 | 0.33333 | 2.1 | 354.4119 | 10.0667 | 950.35 | -0.96047 | 0
67 | 2019-03-08 | 177:00 | 221.4833 | 54.7833 | 201.1333 | 11.5333 | 73.0167 | 0.43333 | 2.6 | 247.3508 | 4.7667 | 951.0333 | 1.8237 | 0
67 | 2019-03-08 | 178:00 | 328.55 | 41.75 | 304.5 | 13.3667 | 63.1167 | 1.7167 | 4.1 | 250.7863 | 12.7333 | 951.55 | -0.37192 | 0
67 | 2019-03-08 | 179:00 | 454.1 | 82.0333 | 396.0667 | 14.6 | 56.4333 | 2.6333 | 5.1 | 261.0008 | 17.7667 | 951.9 | -2.0854 | 0
67 | 2019-03-08 | 180:00 | 494.5333 | 97.7333 | 416.75 | 15.6333 | 54.25 | 3 | 5.1 | 257.3502 | 20.2667 | 952.0167 | -4.711 | 0
67 | 2019-03-08 | 181:00 | 610.6667 | 219.6833 | 432.45 | 16.6167 | 52.65 | 3.45 | 6.9 | 259.7618 | 19.4667 | 951.6167 | -9.2422 | 0
67 | 2019-03-08 | 182:00 | 481.0167 | 83.1333 | 415.5 | 16.4833 | 53.8333 | 4.3667 | 7.7 | 266.4344 | 19 | 951.05 | -6.3704 | 0
67 | 2019-03-08 | 183:00 | 416.2833 | 92.85 | 350.1667 | 16.8333 | 53.2833 | 4.1833 | 7.2 | 276.0148 | 19.4833 | 950.5667 | -6.7661 | 1
67 | 2019-03-08 | 184:00 | 259.3333 | 20.5167 | 245.05 | 16.6833 | 54.9833 | 3.5167 | 6.9 | 272.3962 | 18.0333 | 950.3833 | -6.2214 | 0
67 | 2019-03-08 | 185:00 | 188.6 | 57 | 169.1333 | 16.6833 | 52.5667 | 3.1833 | 6.2 | 263.2654 | 17.5333 | 950.3333 | -7.3137 | 0
67 | 2019-03-08 | 186:00 | 106.2833 | 132.7833 | 80.7667 | 16.6167 | 51.8333 | 2.7667 | 4.9 | 271.5989 | 16.5667 | 950.2667 | -34.9815 | 0
67 | 2019-03-08 | 187:00 | 1.6667 | 0 | 1.0833 | 15.35 | 54.4833 | 2.65 | 4.4 | 287.6661 | 13.5 | 950.5167 | -16.6667 | 0
67 | 2019-03-08 | 188:00 | 0 | 0 | 0 | 14.3833 | 57.2667 | 2.0167 | 3.6 | 295.3373 | 11.5667 | 950.9167 | 0 | 0
67 | 2019-03-08 | 189:00 | 0 | 0 | 0 | 14.05 | 54.0833 | 2.15 | 4.6 | 305.1062 | 18.2667 | 950.7333 | 0 | 0
67 | 2019-03-08 | 190:00 | 0 | 0 | 0 | 13.7833 | 51.3167 | 1.9 | 3.6 | 294.3795 | 9.35 | 951.0333 | 0 | 0
67 | 2019-03-08 | 191:00 | 0 | 0 | 0 | 12.5167 | 56.5 | 1.1167 | 3.4 | 350.2733 | 8.6667 | 951.15 | 0 | 0
67 | 2019-03-08 | 192:00 | 0 | 0 | 0 | 10.75 | 67.8 | 0.38333 | 1.9 | 48.6746 | 2 | 951.1667 | 0 | 0
68 | 2019-03-09 | 193:00 | 0 | 0 | 0 | 10.3333 | 70.45 | 1.3 | 2.9 | 313.8718 | 12.5 | 950.9667 | 0 | 0
68 | 2019-03-09 | 194:00 | 0 | 0 | 0 | 9.1333 | 78.9667 | 0.15 | 1.6 | 56.05 | 2.6667 | 950.8167 | 0 | 0
68 | 2019-03-09 | 195:00 | 0 | 0 | 0 | 8.65 | 85.0833 | 0.66667 | 1.9 | 1.9524 | 1.55 | 950.4 | 0 | 0
68 | 2019-03-09 | 196:00 | 0 | 0 | 0 | 8.3 | 88.1 | 0.35 | 1.9 | 324.72 | 0 | 949.9167 | 0 | 0
68 | 2019-03-09 | 197:00 | 0 | 0 | 0 | 7.9833 | 89.9333 | 0.36667 | 1.6 | 327.8235 | 0.63333 | 949.8667 | 0 | 0
68 | 2019-03-09 | 198:00 | 0 | 0 | 0 | 7.6333 | 91 | 0.033333 | 1.1 | 333.6 | 0 | 950.0167 | 0 | 0
68 | 2019-03-09 | 199:00 | 11.45 | 30.8333 | 8.1667 | 7.8 | 90.5667 | 0.4 | 1.4 | 333.025 | 0.083333 | 950.35 | -23.0736 | 0
68 | 2019-03-09 | 200:00 | 150.7333 | 401.95 | 59.2667 | 10.4 | 76.8167 | 1 | 3.1 | 279.5695 | 7.6667 | 950.6167 | -0.88141 | 0
68 | 2019-03-09 | 201:00 | 374 | 694.2833 | 89.7 | 13.75 | 58.7833 | 1.9 | 3.9 | 274.4396 | 15.4167 | 951.0167 | -2.5111 | 0
68 | 2019-03-09 | 202:00 | 573.7833 | 819.4167 | 103.7167 | 15.6667 | 52.2667 | 2.7167 | 6.2 | 252.3664 | 18.5333 | 951.4333 | -5.2854 | 0
68 | 2019-03-09 | 203:00 | 735.45 | 906.2333 | 104.6333 | 17.75 | 41.1667 | 4.2833 | 8.9 | 285.1497 | 23.4833 | 951.55 | -5.1763 | 0
68 | 2019-03-09 | 204:00 | 826.0833 | 931.2333 | 108.6667 | 18.4167 | 40 | 4.9 | 8.7 | 290.7444 | 23.75 | 951.3667 | -6.8113 | 0
68 | 2019-03-09 | 205:00 | 851.9 | 936.8333 | 110.4167 | 19.4333 | 38.2833 | 5.3 | 8.9 | 288.3317 | 21.7 | 950.7 | -10.7252 | 0
68 | 2019-03-09 | 206:00 | 807.1833 | 930.2833 | 103.7667 | 20.4833 | 35.9 | 4.7833 | 9.2 | 281.0631 | 22.6167 | 950.1 | -15.1773 | 0
68 | 2019-03-09 | 207:00 | 691.85 | 880.8667 | 104.35 | 20.65 | 36.75 | 4.8667 | 8.7 | 277.8194 | 21.1333 | 949.55 | -19.2224 | 0
68 | 2019-03-09 | 208:00 | 527.1 | 822.1167 | 91.4167 | 20.8 | 35 | 4.6333 | 8.9 | 279.1162 | 21.3 | 949.1167 | -27.7378 | 0
68 | 2019-03-09 | 209:00 | 317.0833 | 687.7667 | 70.6 | 20.6833 | 32.85 | 4.6 | 7.9 | 294.8169 | 21.1667 | 948.9333 | -35.4808 | 0
68 | 2019-03-09 | 210:00 | 87.8167 | 245.5667 | 37.3833 | 19.55 | 39.2833 | 4.0833 | 6.7 | 292.2829 | 17.2667 | 948.9833 | -48.4815 | 0
68 | 2019-03-09 | 211:00 | 1.5833 | 0 | 0.95 | 18 | 40.55 | 3.8 | 6.2 | 293.4168 | 14.85 | 949 | -16.6667 | 0
68 | 2019-03-09 | 212:00 | 0 | 0 | 0 | 17.05 | 40.3833 | 3.1 | 5.1 | 294.0494 | 12.3 | 949.3167 | 0 | 0
68 | 2019-03-09 | 213:00 | 0 | 0 | 0 | 16.6833 | 39.9 | 2.6667 | 4.4 | 295.7359 | 13.0167 | 949.5667 | 0 | 0
68 | 2019-03-09 | 214:00 | 0 | 0 | 0 | 15.3667 | 44.2833 | 1.6333 | 3.1 | 297.8599 | 8.9 | 949.7167 | 0 | 0
68 | 2019-03-09 | 215:00 | 0 | 0 | 0 | 14.3667 | 49.1333 | 0.86667 | 2.9 | 256.009 | 4.9167 | 949.7333 | 0 | 0
68 | 2019-03-09 | 216:00 | 0 | 0 | 0 | 13.0167 | 53.65 | 0.68333 | 2.6 | 262.5718 | 12.4 | 949.7333 | 0 | 0
69 | 2019-03-10 | 217:00 | 0 | 0 | 0 | 11.7833 | 59.75 | 1 | 2.6 | 328.6221 | 3.9833 | 949.55 | 0 | 0
69 | 2019-03-10 | 218:00 | 0 | 0 | 0 | 11.8667 | 61.55 | 1.1667 | 3.1 | 308.79 | 5.8 | 949.2 | 0 | 0
69 | 2019-03-10 | 219:00 | 0 | 0 | 0 | 10.7667 | 64.5 | 0.53333 | 1.6 | 302.1336 | 1 | 948.6833 | 0 | 0
69 | 2019-03-10 | 220:00 | 0 | 0 | 0 | 10.25 | 69.1833 | 0.71667 | 2.6 | 8.9296 | 8.1167 | 948.1667 | 0 | 0
69 | 2019-03-10 | 221:00 | 0 | 0 | 0 | 9.5167 | 73.4667 | 0.58333 | 1.9 | 24.7566 | 4.9667 | 948.1167 | 0 | 0
69 | 2019-03-10 | 222:00 | 0 | 0 | 0 | 9.4167 | 74 | 0.066667 | 1.1 | 342.1 | 0 | 948.35 | 0 | 0
69 | 2019-03-10 | 223:00 | 12.6333 | 50.6167 | 7.5667 | 9.3 | 74.6167 | 0 | 0.4 | 0 | 0 | 948.8 | -22.8192 | 0
69 | 2019-03-10 | 224:00 | 155.9833 | 442.45 | 55.0667 | 12.45 | 64.3667 | 0.7 | 1.6 | 306.1813 | 4.9 | 949.2667 | -3.6981 | 0
69 | 2019-03-10 | 225:00 | 368.9167 | 674.0833 | 88.7167 | 15 | 53.8333 | 1.0667 | 2.4 | 242.1034 | 5.2833 | 949.6833 | -7.1352 | 0
69 | 2019-03-10 | 226:00 | 558.3167 | 773.9667 | 109.8833 | 16.9333 | 47.6667 | 1.5 | 3.4 | 193.2834 | 11 | 949.8 | -6.1989 | 0
69 | 2019-03-10 | 227:00 | 716.8333 | 857.8833 | 114.45 | 18.8 | 44.35 | 1.7667 | 3.4 | 181.4984 | 14.3667 | 949.6 | -6.7064 | 0
69 | 2019-03-10 | 228:00 | 804.25 | 872.25 | 125.9 | 20.3833 | 39.35 | 2.1167 | 4.1 | 176.4765 | 16.0333 | 949.4167 | -9.6814 | 0
69 | 2019-03-10 | 229:00 | 777.2667 | 717.4 | 201.3333 | 21.3833 | 31.5833 | 2.3667 | 4.4 | 255.5073 | 20.5833 | 948.7 | -14.3161 | 0
69 | 2019-03-10 | 230:00 | 622.0333 | 379.9167 | 326.45 | 22.2833 | 29.0833 | 1.6167 | 3.9 | 245.1269 | 17.45 | 947.65 | -12.8801 | 0
69 | 2019-03-10 | 231:00 | 339.8333 | 30.7833 | 313.9667 | 21.7667 | 32.3833 | 2.1 | 4.4 | 197.7296 | 12.1667 | 947.1 | -8.5467 | 0
69 | 2019-03-10 | 232:00 | 268.7333 | 35.1833 | 244.3333 | 21.5667 | 33 | 1.8 | 4.1 | 207.917 | 8.7167 | 946.75 | -9.9625 | 0
69 | 2019-03-10 | 233:00 | 172.6 | 24.5333 | 161.2167 | 21.0833 | 36.8833 | 1.7167 | 4.1 | 204.3799 | 8.7167 | 946.6667 | -11.8615 | 0
69 | 2019-03-10 | 234:00 | 47.5833 | 2.3667 | 43.6 | 19.8 | 44.0167 | 1.1833 | 3.1 | 216.1668 | 6.2 | 946.8667 | -30.8037 | 0
69 | 2019-03-10 | 235:00 | 0.56667 | 0 | 0.11667 | 18.1 | 48.1667 | 0.91667 | 1.9 | 310.1037 | 1.9333 | 947.0333 | -16.6667 | 0
69 | 2019-03-10 | 236:00 | 0 | 0 | 0 | 17.15 | 52.2 | 0.81667 | 1.9 | 349.3422 | 8.7333 | 947.2167 | 0 | 0
69 | 2019-03-10 | 237:00 | 0 | 0 | 0 | 16.2 | 55.2167 | 0.2 | 1.9 | 5.7438 | 18.0333 | 947.65 | 0 | 0
69 | 2019-03-10 | 238:00 | 0 | 0 | 0 | 15.5167 | 58.2333 | 0.31667 | 1.6 | 57.598 | 7.45 | 948.0333 | 0 | 0
69 | 2019-03-10 | 239:00 | 0 | 0 | 0 | 14.4 | 65.45 | 0.78333 | 2.6 | 39.1501 | 1.55 | 948.3833 | 0 | 0
69 | 2019-03-10 | 240:00 | 0 | 0 | 0 | 13.8833 | 68.05 | 0.98333 | 2.6 | 43.3444 | 4.7167 | 948.3667 | 0 | 0
70 | 2019-03-11 | 241:00 | 0 | 0 | 0 | 13.7667 | 67 | 1.5333 | 2.9 | 28.5794 | 7.75 | 948.1167 | 0 | 0
70 | 2019-03-11 | 242:00 | 0 | 0 | 0 | 14.0667 | 62.0833 | 1.4333 | 2.9 | 38.1661 | 8.9167 | 947.4167 | 0 | 0
70 | 2019-03-11 | 243:00 | 0 | 0 | 0 | 13.4667 | 64.1167 | 0.46667 | 2.1 | 57.3765 | 2.6833 | 946.95 | 0 | 0
70 | 2019-03-11 | 244:00 | 0 | 0 | 0 | 13.3667 | 64.7167 | 0.56667 | 2.4 | 39.2402 | 3.9833 | 946.7 | 0 | 0
70 | 2019-03-11 | 245:00 | 0 | 0 | 0 | 13.35 | 65.4167 | 0.6 | 2.1 | 44.0175 | 1.4333 | 946.5667 | 0 | 0
70 | 2019-03-11 | 246:00 | 0 | 0 | 0 | 12.9 | 68.25 | 2.2167 | 6.2 | 214.4756 | 20.9333 | 947.1167 | 0 | 0
70 | 2019-03-11 | 247:00 | 0 | 0 | 0 | 11.7667 | 74.0833 | 3.5667 | 8.2 | 250.838 | 20.95 | 948.0167 | 0 | 0
70 | 2019-03-11 | 248:00 | 13.3833 | 0 | 12.3333 | 9.9167 | 90.0167 | 4.0667 | 8.4 | 278.2307 | 23.8833 | 948.8667 | -4.9111 | 0
70 | 2019-03-11 | 249:00 | 52.2667 | 0 | 51.25 | 10.0833 | 91.3667 | 3.2 | 6.7 | 307.4391 | 21.35 | 949.25 | -2.5414 | 0
70 | 2019-03-11 | 250:00 | 43.0667 | 0 | 42.1167 | 10.8667 | 88.4333 | 2.4833 | 6.2 | 38.357 | 23.0833 | 949.6167 | -1.64 | 0
70 | 2019-03-11 | 251:00 | 32.6667 | 0 | 31.2333 | 10.3 | 93.4833 | 2.25 | 5.4 | 105.1684 | 12.1167 | 950.3167 | -2.0431 | 0
70 | 2019-03-11 | 252:00 | 46.8167 | 0 | 44.85 | 10.05 | 95.45 | 1.7167 | 5.1 | 46.6963 | 25.4 | 949.8333 | -2.5388 | 0
70 | 2019-03-11 | 253:00 | 56.5167 | 0 | 54.6667 | 10.0833 | 94.25 | 2.1667 | 7.7 | 59.9798 | 43.2167 | 949.4333 | -2.3391 | 0
70 | 2019-03-11 | 254:00 | 24.8667 | 0 | 22.55 | 9.8167 | 93.35 | 1.9 | 8.9 | 60.7363 | 30.8 | 948.7167 | -3.0786 | 0
70 | 2019-03-11 | 255:00 | 15.5833 | 0 | 14.9667 | 10.4333 | 90.3833 | 5.6667 | 11.4 | 96.8102 | 23.4667 | 948.6333 | -0.9188 | 0
70 | 2019-03-11 | 256:00 | 32.3333 | 0 | 32.4667 | 10.1 | 90.8667 | 6.2333 | 12.7 | 103.5843 | 13.85 | 948.4667 | 0.2421 | 0
70 | 2019-03-11 | 257:00 | 21.1333 | 0 | 20.4667 | 10.45 | 85.9833 | 5 | 10.2 | 107.6003 | 12.5333 | 949.15 | -2.1484 | 0
70 | 2019-03-11 | 258:00 | 6.6333 | 0 | 6.1 | 10.8667 | 82.4 | 4.7833 | 8.9 | 111.5337 | 11.1 | 949.8833 | -5.0312 | 0
70 | 2019-03-11 | 259:00 | 0.36667 | 0 | 0.28333 | 10.9 | 82.8 | 4.3167 | 9.7 | 105.2326 | 12.8667 | 950.4167 | -4.5216 | 0
70 | 2019-03-11 | 260:00 | 0 | 0 | 0 | 10.8833 | 83.4167 | 2.6833 | 4.9 | 113.5599 | 7.3667 | 950.7333 | 0 | 0
70 | 2019-03-11 | 261:00 | 0 | 0 | 0 | 10.7833 | 84.4833 | 1.0667 | 2.9 | 109.2353 | 4.35 | 951.0833 | 0 | 0
70 | 2019-03-11 | 262:00 | 0 | 0 | 0 | 10.7667 | 83.9333 | 0.56667 | 2.6 | 114.7194 | 1.9667 | 951.6833 | 0 | 0
70 | 2019-03-11 | 263:00 | 0 | 0 | 0 | 10.6 | 85.7167 | 0.93333 | 4.6 | 304.2121 | 11.35 | 952.4333 | 0 | 0
70 | 2019-03-11 | 264:00 | 0 | 0 | 0 | 9.7333 | 93.8667 | 1.45 | 3.6 | 296.5836 | 10.0833 | 952.8 | 0 | 0
71 | 2019-03-12 | 265:00 | 0 | 0 | 0 | 9.2667 | 94.1 | 0.25 | 1.6 | 294.0013 | 0.8 | 952.9667 | 0 | 0
71 | 2019-03-12 | 266:00 | 0 | 0 | 0 | 8.7667 | 95.65 | 1.1333 | 2.6 | 268.3083 | 6.2167 | 953.2667 | 0 | 0
71 | 2019-03-12 | 267:00 | 0 | 0 | 0 | 8.7 | 94.6167 | 1.85 | 3.6 | 290.6333 | 7.65 | 953.3333 | 0 | 0
71 | 2019-03-12 | 268:00 | 0 | 0 | 0 | 8.25 | 93.5 | 0.53333 | 3.4 | 296.8995 | 3.2 | 953.4167 | 0 | 0
71 | 2019-03-12 | 269:00 | 0 | 0 | 0 | 7.85 | 94.7667 | 1.2667 | 3.9 | 262.6197 | 8.0833 | 953.5833 | 0 | 0
71 | 2019-03-12 | 270:00 | 0 | 0 | 0 | 7.2667 | 96.6833 | 2.35 | 4.4 | 251.2341 | 14.5833 | 953.9833 | 0 | 0
71 | 2019-03-12 | 271:00 | 13.4667 | 8.1167 | 11.2333 | 7.2 | 97.8167 | 2.7333 | 5.9 | 260.0118 | 14.6 | 954.35 | -19.2009 | 0
71 | 2019-03-12 | 272:00 | 154.3 | 285.2833 | 86.35 | 8.5 | 92.5833 | 2.1333 | 3.9 | 275.8185 | 15.0333 | 954.7833 | 6.6098 | 0
71 | 2019-03-12 | 273:00 | 357.25 | 499.2833 | 149.95 | 10.9 | 83 | 1.7833 | 4.4 | 273.1067 | 14.8667 | 955.3333 | 7.525 | 0
71 | 2019-03-12 | 274:00 | 555.2167 | 613.1667 | 197.6333 | 13.05 | 74.9833 | 2.2833 | 5.4 | 273.8327 | 20.1833 | 955.3333 | 1.7934 | 0
71 | 2019-03-12 | 275:00 | 707.2833 | 675.0167 | 227.9167 | 14.7 | 68.9667 | 3.55 | 6.4 | 270.048 | 18.6667 | 955.2333 | -3.9837 | 0
71 | 2019-03-12 | 276:00 | 799.3 | 714.5833 | 236.3 | 15.6 | 67.3333 | 3.8167 | 6.7 | 260.0272 | 18.35 | 954.95 | -9.0408 | 0
71 | 2019-03-12 | 277:00 | 826.5333 | 745.9833 | 223.0167 | 16.55 | 64.5833 | 4.1833 | 7.4 | 263.5698 | 20.15 | 954.4167 | -13.2798 | 0
71 | 2019-03-12 | 278:00 | 785.7 | 752.9167 | 204.1667 | 17.2667 | 62.6 | 4.4833 | 7.4 | 265.1499 | 20.6667 | 953.7167 | -16.6702 | 0
71 | 2019-03-12 | 279:00 | 677.6 | 721.5833 | 187.4333 | 17.85 | 61.1 | 4.3167 | 6.9 | 270.5715 | 20.4 | 953.1167 | -17.6439 | 0
71 | 2019-03-12 | 280:00 | 509.8167 | 659.5333 | 154.4333 | 18.3 | 57.9167 | 4 | 6.7 | 272.4804 | 19.4 | 952.5833 | -18.7441 | 0
71 | 2019-03-12 | 281:00 | 302.45 | 511.75 | 115.0833 | 18.2333 | 58.4333 | 3.8667 | 6.9 | 280.594 | 18.8667 | 952.0833 | -20.7543 | 0
71 | 2019-03-12 | 282:00 | 90.55 | 171 | 54.6833 | 17.1167 | 63.6333 | 3.7 | 6.7 | 286.5834 | 16.85 | 951.75 | -30.7247 | 0
71 | 2019-03-12 | 283:00 | 2.35 | 0 | 1.4833 | 15.55 | 68.0667 | 3.7833 | 7.2 | 282.6484 | 17.2833 | 951.85 | -16.6667 | 0
71 | 2019-03-12 | 284:00 | 0 | 0 | 0 | 14.7167 | 71.9 | 3.6667 | 6.9 | 283.1671 | 16.05 | 951.75 | 0 | 0
71 | 2019-03-12 | 285:00 | 0 | 0 | 0 | 14.15 | 74.4833 | 2.7 | 5.4 | 286.1847 | 15.8667 | 951.6667 | 0 | 0
71 | 2019-03-12 | 286:00 | 0 | 0 | 0 | 14.1333 | 74.5333 | 3 | 5.4 | 292.1015 | 14.4833 | 951.6167 | 0 | 0
71 | 2019-03-12 | 287:00 | 0 | 0 | 0 | 14.0333 | 73.8 | 3.1167 | 5.6 | 287.2004 | 16.25 | 951.3667 | 0 | 0
71 | 2019-03-12 | 288:00 | 0 | 0 | 0 | 13.6167 | 73.9667 | 2.7167 | 6.4 | 287.2521 | 14.9 | 951.2333 | 0 | 0
72 | 2019-03-13 | 289:00 | 0 | 0 | 0 | 12.65 | 77.7333 | 2.0667 | 4.4 | 290.6182 | 15.25 | 950.85 | 0 | 0
72 | 2019-03-13 | 290:00 | 0 | 0 | 0 | 10.6167 | 87.2833 | 0.083333 | 2.1 | 341.3 | 1.5333 | 950.2167 | 0 | 0
72 | 2019-03-13 | 291:00 | 0 | 0 | 0 | 9.9167 | 92.0167 | 0.11667 | 2.6 | 287.1 | 2.2 | 949.6 | 0 | 0
72 | 2019-03-13 | 292:00 | 0 | 0 | 0 | 10.4667 | 88.5833 | 0.78333 | 2.6 | 279.8295 | 5.1167 | 948.8167 | 0 | 0
72 | 2019-03-13 | 293:00 | 0 | 0 | 0 | 10.5833 | 86.8333 | 0.91667 | 2.9 | 270.0127 | 8.45 | 948.45 | 0 | 0
72 | 2019-03-13 | 294:00 | 0 | 0 | 0 | 10.1333 | 86.9667 | 0.96667 | 3.4 | 130.3239 | 8.2667 | 948.4833 | 0 | 0
72 | 2019-03-13 | 295:00 | 9.7833 | 0.15 | 9 | 8.8833 | 93.6667 | 0.016667 | 1.1 | 101.8 | 0 | 948.85 | -9.2889 | 0
72 | 2019-03-13 | 296:00 | 88.0833 | 2.2667 | 87.1833 | 9.45 | 92 | 0.033333 | 1.9 | 70.15 | 1.1333 | 949.4 | -2.0158 | 0
72 | 2019-03-13 | 297:00 | 164.6167 | 4.65 | 162.0667 | 10.8333 | 85.95 | 0.11667 | 1.9 | 19.4696 | 0.66667 | 950.0833 | -1.2788 | 0
72 | 2019-03-13 | 298:00 | 255.2 | 8.45 | 249.9833 | 12.7333 | 76.2 | 0.016667 | 1.4 | 28.6 | 0.15 | 950.5333 | -0.87199 | 0
72 | 2019-03-13 | 299:00 | 366.8167 | 57.5667 | 326.1167 | 14.8167 | 65.15 | 0.71667 | 2.9 | 97.8985 | 6.4167 | 950.85 | -1.9897 | 0
72 | 2019-03-13 | 300:00 | 369.7167 | 18.9667 | 352.0167 | 15.5333 | 62.1 | 1.5167 | 4.6 | 172.4683 | 8.9 | 951.1333 | -3.4241 | 0
72 | 2019-03-13 | 301:00 | 458.9833 | 47.8833 | 417.4 | 15.9833 | 62.4167 | 2.3167 | 4.9 | 137.7301 | 17.6333 | 951.2167 | -4.1496 | 0
72 | 2019-03-13 | 302:00 | 459.4 | 82.3167 | 394.8333 | 16.45 | 63.7167 | 3.1333 | 5.4 | 110.649 | 16.3667 | 950.95 | -4.3428 | 0
72 | 2019-03-13 | 303:00 | 379.45 | 64.4 | 333.3167 | 17.0833 | 57.0667 | 2.7833 | 5.9 | 119.6793 | 13.2 | 950.6333 | -4.1818 | 0
72 | 2019-03-13 | 304:00 | 312.2333 | 68.2333 | 272.2167 | 17.6833 | 53.5167 | 3.9333 | 7.2 | 113.0964 | 14.3333 | 950.55 | -3.646 | 0
72 | 2019-03-13 | 305:00 | 161.0667 | 9.5333 | 156.7333 | 17.4 | 50.9833 | 4.2833 | 6.9 | 120.2812 | 11.6833 | 950.85 | -3.0306 | 0
72 | 2019-03-13 | 306:00 | 41.05 | 0 | 38.9333 | 16.6667 | 53.4833 | 3.4 | 6.2 | 117.5998 | 10.7833 | 951.0833 | -19.3385 | 0
72 | 2019-03-13 | 307:00 | 0.45 | 0 | 0 | 15.7333 | 58.45 | 2.6333 | 4.9 | 121.9498 | 5.6667 | 951.6833 | -16.6667 | 0
72 | 2019-03-13 | 308:00 | 0 | 0 | 0 | 14.8 | 62.7167 | 0.81667 | 3.4 | 105.7696 | 2.1 | 952.4667 | 0 | 0
72 | 2019-03-13 | 309:00 | 0 | 0 | 0 | 13.3833 | 65.5667 | 0.36667 | 2.4 | 61.8036 | 3.5167 | 953.1333 | 0 | 0
72 | 2019-03-13 | 310:00 | 0 | 0 | 0 | 12.8167 | 63.1667 | 0.6 | 2.6 | 41.4719 | 5.2 | 953.85 | 0 | 0
72 | 2019-03-13 | 311:00 | 0 | 0 | 0 | 12.3 | 64.6333 | 0.48333 | 2.4 | 33.5749 | 3.5167 | 954 | 0 | 0
72 | 2019-03-13 | 312:00 | 0 | 0 | 0 | 11.8833 | 66.9667 | 0.23333 | 1.9 | 32.6249 | 0.73333 | 953.8667 | 0 | 0
73 | 2019-03-14 | 313:00 | 0 | 0 | 0 | 11.9833 | 71.3667 | 1.6833 | 6.4 | 111.8653 | 10.45 | 953.6833 | 0 | 0
73 | 2019-03-14 | 314:00 | 0 | 0 | 0 | 11.6333 | 78.2833 | 1.9833 | 4.4 | 265.3645 | 15.2667 | 953.55 | 0 | 0
73 | 2019-03-14 | 315:00 | 0 | 0 | 0 | 11.5667 | 75.4833 | 2.0333 | 4.4 | 302.8334 | 20.75 | 953.1 | 0 | 0
73 | 2019-03-14 | 316:00 | 0 | 0 | 0 | 12.0833 | 70.0667 | 2.2833 | 4.6 | 307.1874 | 22 | 952.65 | 0 | 0
73 | 2019-03-14 | 317:00 | 0 | 0 | 0 | 11.75 | 73.3167 | 2.6333 | 5.4 | 302.5156 | 25.6167 | 952.45 | 0 | 0
73 | 2019-03-14 | 318:00 | 0 | 0 | 0 | 11.7 | 72.6333 | 2.6167 | 5.9 | 297.0592 | 16.6833 | 952.6167 | 0 | 0
73 | 2019-03-14 | 319:00 | 9.25 | 0 | 7.8 | 11.6 | 71.4333 | 1.8167 | 3.6 | 287.3949 | 15.2833 | 952.9833 | -34.8482 | 0
73 | 2019-03-14 | 320:00 | 108.1667 | 20.3333 | 101.8 | 11.85 | 72.7667 | 3.8833 | 7.7 | 279.3021 | 17.7 | 953.65 | -6.9116 | 0
73 | 2019-03-14 | 321:00 | 209.1333 | 34.5167 | 192.9833 | 12.1667 | 74.2167 | 4.0667 | 6.9 | 290.1836 | 18.2833 | 954.3167 | -3.197 | 0
73 | 2019-03-14 | 322:00 | 324.3167 | 36.7167 | 300.5 | 12.9833 | 72.4333 | 3.5333 | 6.2 | 277.2345 | 19.3667 | 954.9 | -2.4779 | 0
73 | 2019-03-14 | 323:00 | 242.5833 | 3.0667 | 237.9333 | 13.8667 | 69.6167 | 3.4667 | 6.7 | 276.3694 | 18.5 | 955.1833 | -3.3503 | 0
73 | 2019-03-14 | 324:00 | 238.25 | 0.75 | 234.9 | 14.05 | 70.2667 | 3.3 | 5.9 | 277.3443 | 18.6667 | 955.2333 | -3.5138 | 0
73 | 2019-03-14 | 325:00 | 344.7667 | 6.3833 | 336.45 | 14.45 | 68.0833 | 3.7167 | 6.7 | 277.5658 | 18.6833 | 954.8667 | -3.9851 | 0
73 | 2019-03-14 | 326:00 | 216.3167 | 0.1 | 212.4833 | 14.6667 | 64.75 | 3.3667 | 7.2 | 297.3218 | 25.9667 | 954.25 | -4.9149 | 0
73 | 2019-03-14 | 327:00 | 311.2833 | 9.0667 | 302.3667 | 15.4667 | 60.75 | 3.9 | 6.9 | 327.0874 | 22.95 | 953.5 | -4.1227 | 0
73 | 2019-03-14 | 328:00 | 48.15 | 0 | 44.7667 | 15.1833 | 63.45 | 2.2333 | 6.2 | 350.3166 | 21.7 | 953.3833 | -6.4602 | 0
73 | 2019-03-14 | 329:00 | 61.8833 | 0 | 59.4667 | 13.3833 | 72.5667 | 2.9833 | 5.4 | 358.6469 | 24.0333 | 953.3333 | -7.089 | 0
73 | 2019-03-14 | 330:00 | 42.45 | 0 | 40.05 | 13.1333 | 70.15 | 3.8667 | 7.2 | 339.25 | 14.5167 | 953 | -21.4737 | 0
73 | 2019-03-14 | 331:00 | 1.4 | 0 | 0.6 | 12.7167 | 69.75 | 3.2833 | 4.9 | 332.0496 | 10.0167 | 953 | -16.6667 | 0
73 | 2019-03-14 | 332:00 | 0 | 0 | 0 | 12.4167 | 69.25 | 1.4667 | 3.6 | 328.5828 | 3.35 | 953.2 | 0 | 0
73 | 2019-03-14 | 333:00 | 0 | 0 | 0 | 11.3833 | 75.3 | 0.21667 | 1.9 | 282.7182 | 4.6833 | 953.3833 | 0 | 0
73 | 2019-03-14 | 334:00 | 0 | 0 | 0 | 10.45 | 81.8833 | 0.1 | 1.1 | 239.8 | 0 | 953.6333 | 0 | 0
73 | 2019-03-14 | 335:00 | 0 | 0 | 0 | 10.0167 | 86.6833 | 0.86667 | 2.4 | 260.1234 | 3.3167 | 953.75 | 0 | 0
73 | 2019-03-14 | 336:00 | 0 | 0 | 0 | 9.9333 | 85.9667 | 1.2833 | 2.9 | 278.1058 | 8.6333 | 953.5333 | 0 | 0
74 | 2019-03-15 | 337:00 | 0 | 0 | 0 | 9.3833 | 86.7333 | 1.85 | 4.4 | 268.8022 | 8.3 | 953.4667 | 0 | 0
74 | 2019-03-15 | 338:00 | 0 | 0 | 0 | 8.9667 | 87.7333 | 2 | 3.9 | 255.4117 | 12.0667 | 953.2333 | 0 | 0
74 | 2019-03-15 | 339:00 | 0 | 0 | 0 | 7.9833 | 90.9167 | 0.58333 | 2.4 | 3.3737 | 6.0667 | 953.2333 | 0 | 0
74 | 2019-03-15 | 340:00 | 0 | 0 | 0 | 7.8833 | 91.8667 | 0.35 | 1.9 | 20.6 | 1.7333 | 953.2833 | 0 | 0
74 | 2019-03-15 | 341:00 | 0 | 0 | 0 | 7.9 | 90.2667 | 0.35 | 1.9 | 336.8372 | 3.6833 | 953.4667 | 0 | 0
74 | 2019-03-15 | 342:00 | 0 | 0 | 0 | 7.5833 | 92.3667 | 1.2333 | 2.4 | 271.4081 | 6.1667 | 954.1 | 0 | 0
74 | 2019-03-15 | 343:00 | 20.0833 | 50.05 | 13.65 | 7.95 | 90.7667 | 0.53333 | 2.1 | 343.3689 | 4.4833 | 954.5667 | -32.5907 | 0
74 | 2019-03-15 | 344:00 | 173.05 | 369.65 | 74.45 | 10.6333 | 82.1 | 0.1 | 1.4 | 76.4 | 0 | 955.1333 | -22.6124 | 0
74 | 2019-03-15 | 345:00 | 378.9167 | 593.1333 | 117.9667 | 13.2667 | 71.6 | 0.31667 | 1.9 | 150.9095 | 3.1333 | 955.6833 | -6.5375 | 0
74 | 2019-03-15 | 346:00 | 547.6833 | 661.2833 | 153.6667 | 14.55 | 68.1167 | 1.65 | 3.1 | 221.3669 | 11.7833 | 956.1333 | 4.4099 | 0
74 | 2019-03-15 | 347:00 | 702.8667 | 763.0667 | 162.45 | 15.95 | 62.6833 | 2.2667 | 4.1 | 264.0949 | 22.05 | 956.25 | 12 | 0
74 | 2019-03-15 | 348:00 | 790.5 | 794 | 168.4167 | 18.7667 | 52.4167 | 2.2167 | 4.9 | 251.7778 | 28.4167 | 955.8833 | 7.2808 | 0
74 | 2019-03-15 | 349:00 | 810.45 | 785.6333 | 177.6667 | 19.6167 | 47.2 | 3.35 | 6.4 | 250.5985 | 22.95 | 955.5333 | 1.5143 | 0
74 | 2019-03-15 | 350:00 | 769.1667 | 782.4833 | 170.4667 | 19.9833 | 46.3167 | 3.6 | 6.7 | 257.7442 | 21.85 | 954.8667 | 1.94 | 0
74 | 2019-03-15 | 351:00 | 664.0167 | 752.0833 | 155.0833 | 20.4 | 44.5333 | 3.45 | 6.2 | 258.0897 | 21.3167 | 954.2667 | -3.3457 | 0
74 | 2019-03-15 | 352:00 | 506.6833 | 677.4167 | 133.65 | 20.8 | 42.6667 | 2.8667 | 4.9 | 258.0205 | 21.4 | 953.8333 | -21.88 | 0
74 | 2019-03-15 | 353:00 | 311.7833 | 537.05 | 102.9667 | 20.5 | 43.25 | 3.4167 | 6.2 | 269.4659 | 19.1 | 953.5833 | -45.5759 | 0
74 | 2019-03-15 | 354:00 | 98.6167 | 209.4167 | 49.4833 | 19.4333 | 47.1 | 3.3167 | 5.9 | 276.0721 | 16.3667 | 953.6333 | -57.4666 | 0
74 | 2019-03-15 | 355:00 | 1.9833 | 0 | 0.98333 | 17.5333 | 53.3 | 2.9667 | 5.1 | 286.3289 | 15.1333 | 953.9333 | -16.6667 | 0
74 | 2019-03-15 | 356:00 | 0 | 0 | 0 | 16.4333 | 58.6167 | 2.4667 | 4.6 | 293.6517 | 13.1333 | 954.1167 | 0 | 0
74 | 2019-03-15 | 357:00 | 0 | 0 | 0 | 15.85 | 59.3333 | 1.7333 | 3.1 | 293.9161 | 6.7333 | 954.4 | 0 | 0
74 | 2019-03-15 | 358:00 | 0 | 0 | 0 | 14.9667 | 63.15 | 0.76667 | 2.4 | 293.7372 | 3.1 | 954.4167 | 0 | 0
74 | 2019-03-15 | 359:00 | 0 | 0 | 0 | 14.3833 | 64.7 | 1.0333 | 3.1 | 286.6672 | 7.05 | 954.5 | 0 | 0
74 | 2019-03-15 | 360:00 | 0 | 0 | 0 | 14.4833 | 62.4167 | 2.4 | 5.1 | 291.5626 | 11.2833 | 954.1333 | 0 | 0
75 | 2019-03-16 | 361:00 | 0 | 0 | 0 | 15.1 | 60.1333 | 2.6167 | 4.9 | 286.7169 | 13.0667 | 953.6 | 0 | 0
75 | 2019-03-16 | 362:00 | 0 | 0 | 0 | 13.1333 | 69.8667 | 0.66667 | 2.9 | 183.2412 | 10.9167 | 953.0167 | 0 | 0
75 | 2019-03-16 | 363:00 | 0 | 0 | 0 | 11.3333 | 79.8667 | 0.28333 | 2.1 | 76.6 | 3.8833 | 952.6333 | 0 | 0
75 | 2019-03-16 | 364:00 | 0 | 0 | 0 | 10.8833 | 82.4167 | 1.4833 | 2.9 | 321.8204 | 9.3667 | 952.3167 | 0 | 0
75 | 2019-03-16 | 365:00 | 0 | 0 | 0 | 10.75 | 80.9833 | 0.65 | 2.6 | 292.6409 | 12.9167 | 952.1667 | 0 | 0
75 | 2019-03-16 | 366:00 | 0 | 0 | 0 | 10.1167 | 81.8167 | 0.45 | 1.9 | 0.68556 | 2.7167 | 952.4167 | 0 | 0
75 | 2019-03-16 | 367:00 | 20.7667 | 61.2167 | 13.2167 | 9.6833 | 84.25 | 0.33333 | 1.9 | 11.6829 | 2.5333 | 952.8333 | -34.2211 | 0
75 | 2019-03-16 | 368:00 | 184.35 | 367.6833 | 93.65 | 12.4167 | 72.65 | 0.51667 | 2.6 | 7.0333 | 0.13333 | 953.1833 | -13.2918 | 0
75 | 2019-03-16 | 369:00 | 375.6333 | 452.0667 | 174.9333 | 15.1167 | 64.6667 | 0.9 | 2.6 | 97.9116 | 12.2 | 953.6333 | -10.1726 | 0
75 | 2019-03-16 | 370:00 | 592.2333 | 714.9 | 159.8333 | 17.3833 | 55.9167 | 1.3167 | 2.9 | 215.2664 | 15.7833 | 953.9333 | 2.3176 | 0
75 | 2019-03-16 | 371:00 | 713.8167 | 762.8 | 169.55 | 19.1667 | 45.6333 | 2.2333 | 4.1 | 240.1908 | 20.5 | 953.8167 | 10.2776 | 0
75 | 2019-03-16 | 372:00 | 811.9167 | 785.05 | 192.75 | 20.95 | 40 | 2.6 | 4.6 | 251.8924 | 20.7333 | 953.35 | 6.2385 | 0
75 | 2019-03-16 | 373:00 | 896.4 | 750.1167 | 289.4167 | 22.1833 | 37.0833 | 3.1667 | 6.7 | 264.996 | 21.3 | 952.4833 | 2.0627 | 0
75 | 2019-03-16 | 374:00 | 699.2 | 562.5333 | 266.35 | 22.8333 | 33.6 | 2.8167 | 4.9 | 263.2655 | 22.9667 | 951.45 | -0.67502 | 0
75 | 2019-03-16 | 375:00 | 400.6167 | 179.75 | 272.1667 | 22.4667 | 38.3167 | 3.1167 | 5.9 | 252.1862 | 18.5833 | 950.6167 | -5.8198 | 0
75 | 2019-03-16 | 376:00 | 467.3833 | 466.55 | 202.9 | 22.6333 | 36.4167 | 3.05 | 5.6 | 257.5361 | 19.2167 | 950.2667 | -20.295 | 0
75 | 2019-03-16 | 377:00 | 170.4167 | 44.9333 | 148.9667 | 21.7167 | 38.4 | 2.85 | 5.4 | 266.7642 | 15.6333 | 950.3 | -13.6129 | 0
75 | 2019-03-16 | 378:00 | 54.1333 | 1.8333 | 49.6167 | 20.6833 | 43.65 | 2.6667 | 4.6 | 276.9803 | 15.0667 | 950.3333 | -32.652 | 0
75 | 2019-03-16 | 379:00 | 1.4167 | 0 | 0.48333 | 19.4333 | 48.25 | 2.4333 | 4.4 | 272.1117 | 11.7333 | 950.5333 | -16.6667 | 0
75 | 2019-03-16 | 380:00 | 0 | 0 | 0 | 18.5167 | 50.4 | 2.0167 | 3.6 | 280.8592 | 10.05 | 950.7833 | 0 | 0
75 | 2019-03-16 | 381:00 | 0 | 0 | 0 | 17.9833 | 47.9833 | 1.9667 | 2.9 | 295.1322 | 5.4 | 951.0167 | 0 | 0
75 | 2019-03-16 | 382:00 | 0 | 0 | 0 | 15.85 | 55.0167 | 0.3 | 1.9 | 66.5908 | 5.1333 | 951.1833 | 0 | 0
75 | 2019-03-16 | 383:00 | 0 | 0 | 0 | 15.3 | 59.35 | 0.45 | 2.1 | 28.05 | 10.1333 | 951.1333 | 0 | 0
75 | 2019-03-16 | 384:00 | 0 | 0 | 0 | 14.7167 | 63.8667 | 0.21667 | 2.1 | 313.9 | 0.016667 | 950.8 | 0 | 0
76 | 2019-03-17 | 385:00 | 0 | 0 | 0 | 14.5 | 66.1333 | 0.23333 | 1.6 | 278.8779 | 4.4833 | 950.55 | 0 | 0
76 | 2019-03-17 | 386:00 | 0 | 0 | 0 | 13.4167 | 72.6833 | 0.21667 | 1.6 | 221.65 | 0.016667 | 950.0667 | 0 | 0
76 | 2019-03-17 | 387:00 | 0 | 0 | 0 | 12.6333 | 75.2167 | 0 | 0.7 | 0 | 0 | 949.5333 | 0 | 0
76 | 2019-03-17 | 388:00 | 0 | 0 | 0 | 12.7 | 75.7333 | 0.28333 | 1.4 | 221.78 | 0.033333 | 949.1833 | 0 | 0
76 | 2019-03-17 | 389:00 | 0 | 0 | 0 | 12.1167 | 78.0833 | 0.23333 | 1.6 | 227.2758 | 0.28333 | 949.15 | 0 | 0
76 | 2019-03-17 | 390:00 | 0 | 0 | 0 | 12.2167 | 77.9333 | 0.3 | 1.4 | 228.675 | 0.016667 | 949.35 | 0 | 0
76 | 2019-03-17 | 391:00 | 21.2833 | 19.5667 | 16.55 | 12.8833 | 73.8333 | 1.1667 | 2.4 | 291.7651 | 5.7333 | 949.6833 | -38.3299 | 0
76 | 2019-03-17 | 392:00 | 193.4333 | 301.4833 | 110.2 | 15.4167 | 66 | 0.38333 | 2.4 | 255.0676 | 7.9833 | 950.3667 | -21.7825 | 0
76 | 2019-03-17 | 393:00 | 348.9 | 459.0667 | 131.6333 | 16.4333 | 62.8667 | 1.0667 | 2.4 | 96.6812 | 3.55 | 951.1333 | -21.0199 | 0
76 | 2019-03-17 | 394:00 | 582.1167 | 676.2 | 167.6833 | 19.15 | 46.5 | 0.58333 | 2.4 | 38.6987 | 15.3 | 951.5167 | -4.8664 | 0
76 | 2019-03-17 | 395:00 | 619.4167 | 377.8167 | 346.1333 | 21.4333 | 38.1833 | 0.66667 | 2.6 | 129.1858 | 10.7 | 951.6833 | 6.1514 | 0
76 | 2019-03-17 | 396:00 | 795.8667 | 774.75 | 177.7333 | 23.4833 | 31.3667 | 0.96667 | 3.6 | 173.3674 | 13.2667 | 951.6 | 1.6441 | 0
76 | 2019-03-17 | 397:00 | 799.5833 | 748.5 | 185.3333 | 24.2333 | 34.4833 | 1.7333 | 3.9 | 240.2159 | 30.35 | 951 | -5.3147 | 0
76 | 2019-03-17 | 398:00 | 725.4 | 684.1167 | 191.55 | 25.0833 | 28.7833 | 2.0833 | 4.1 | 244.2366 | 20.0667 | 950.2167 | -5.8911 | 0
76 | 2019-03-17 | 399:00 | 631.55 | 665.55 | 168.9833 | 25.4833 | 27.9667 | 2.0333 | 4.4 | 264.5609 | 26.6 | 949.35 | -13.9329 | 0
76 | 2019-03-17 | 400:00 | 478.7 | 580.7167 | 146.5667 | 25.5 | 28.3167 | 2.1167 | 5.1 | 272.2506 | 26.5167 | 948.95 | -34.6692 | 0
76 | 2019-03-17 | 401:00 | 299.9 | 459.1167 | 111.2167 | 25.45 | 28.5333 | 2.0333 | 4.4 | 255.2368 | 20.9333 | 948.8667 | -58.7242 | 0
76 | 2019-03-17 | 402:00 | 94.8167 | 168.7167 | 51.45 | 24.2167 | 33.2333 | 2.05 | 4.1 | 281.9568 | 12.75 | 948.95 | -68.6745 | 0
76 | 2019-03-17 | 403:00 | 3.1833 | 0.18333 | 1.5 | 21.4333 | 40.4333 | 1.6167 | 5.1 | 52.9568 | 19.1333 | 949.35 | -16.6667 | 0
76 | 2019-03-17 | 404:00 | 0 | 0 | 0 | 19.5 | 43.95 | 1.5667 | 6.2 | 88.3941 | 18.0167 | 949.8 | 0 | 0
76 | 2019-03-17 | 405:00 | 0 | 0 | 0 | 18 | 49.45 | 0.85 | 2.1 | 27.1684 | 8.5333 | 949.55 | 0 | 0
76 | 2019-03-17 | 406:00 | 0 | 0 | 0 | 17.45 | 51.8333 | 0.9 | 2.1 | 317.8167 | 0.3 | 949.2333 | 0 | 0
76 | 2019-03-17 | 407:00 | 0 | 0 | 0 | 17.1667 | 51.3333 | 0.7 | 2.4 | 309.0996 | 0.8 | 949.2333 | 0 | 0
76 | 2019-03-17 | 408:00 | 0 | 0 | 0 | 15.6 | 60.3833 | 0.66667 | 2.1 | 278.8976 | 5.3 | 949.85 | 0 | 0
77 | 2019-03-18 | 409:00 | 0 | 0 | 0 | 14.8833 | 62.15 | 0.3 | 1.6 | 241.54 | 0.26667 | 949.9167 | 0 | 0
77 | 2019-03-18 | 410:00 | 0 | 0 | 0 | 13.9333 | 65.9333 | 0.95 | 2.6 | 359.4232 | 5.7167 | 949.7833 | 0 | 0
77 | 2019-03-18 | 411:00 | 0 | 0 | 0 | 13.45 | 67.5 | 0.6 | 2.1 | 34.2 | 0.05 | 949.65 | 0 | 0
77 | 2019-03-18 | 412:00 | 0 | 0 | 0 | 12.5333 | 71.5667 | 0.96667 | 2.1 | 11.3909 | 2.6667 | 949.4667 | 0 | 0
77 | 2019-03-18 | 413:00 | 0 | 0 | 0 | 12.3167 | 71.45 | 0.55 | 2.1 | 0.7 | 0.066667 | 949.4167 | 0 | 0
77 | 2019-03-18 | 414:00 | 0 | 0 | 0 | 12.2167 | 71.3 | 0.066667 | 1.4 | 1.1 | 0.016667 | 949.65 | 0 | 0
77 | 2019-03-18 | 415:00 | 38.25 | 55.7333 | 29.8 | 12.1667 | 70.65 | 0.53333 | 2 | 14.6707 | 2.3 | 950.3333 | -32.8649 | 0
77 | 2019-03-18 | 416:00 | 157.75 | 97.3833 | 127.1 | 13.75 | 68.55 | 0.58333 | 2.1 | 108.1641 | 11.2167 | 951.1167 | -16.7821 | 0
77 | 2019-03-18 | 417:00 | 285.3833 | 89.75 | 243.0667 | 15.8167 | 58.45 | 1.05 | 3.1 | 39.8277 | 17 | 951.0833 | -9.6139 | 0
77 | 2019-03-18 | 418:00 | 312.8333 | 25.3333 | 296.3667 | 18.2167 | 49.45 | 0.16667 | 1.9 | 18.375 | 0.05 | 951.6 | -2.7077 | 0
77 | 2019-03-18 | 419:00 | 436.0833 | 115.1333 | 348.9167 | 20.45 | 40.45 | 0.66667 | 2.1 | 62.669 | 4.7333 | 951.9 | -0.35639 | 0
77 | 2019-03-18 | 420:00 | 603.5833 | 214.2333 | 431.9833 | 22.2167 | 40.5833 | 1.6833 | 4.1 | 176.0165 | 9.9833 | 951.7667 | 0.33793 | 0
77 | 2019-03-18 | 421:00 | 489.8833 | 80.5 | 420.0333 | 22.6167 | 39.4333 | 1.6833 | 3.4 | 223.4993 | 14.7833 | 951.1333 | -4.5858 | 0
77 | 2019-03-18 | 422:00 | 406 | 26.9167 | 381.6333 | 23 | 38.15 | 1.2333 | 3.1 | 272.3539 | 8.8833 | 950.3333 | -4.6463 | 0
77 | 2019-03-18 | 423:00 | 285.6333 | 10.15 | 274.6 | 23.5333 | 38.2 | 0.41667 | 1.9 | 263.9704 | 5.3667 | 949.5667 | -5.4365 | 0
77 | 2019-03-18 | 424:00 | 196.55 | 5.0333 | 190.25 | 23.05 | 36.4 | 0.18333 | 1.6 | 196.0333 | 5.0667 | 948.7167 | -7.2372 | 0
77 | 2019-03-18 | 425:00 | 149.5667 | 3.4833 | 144.3667 | 23.2167 | 38.8667 | 0.3 | 2.1 | 209.9445 | 2.95 | 948.3333 | -11.2042 | 0
77 | 2019-03-18 | 426:00 | 40.8333 | 0 | 35.6833 | 21.7833 | 46.7333 | 0.98333 | 2.6 | 249.181 | 2.6667 | 948.25 | -40.3561 | 0
77 | 2019-03-18 | 427:00 | 0.35 | 0 | 0 | 20.4 | 51.4667 | 1.2667 | 2.9 | 264.7389 | 3.5333 | 948.2 | -9.635 | 0
77 | 2019-03-18 | 428:00 | 0 | 0 | 0 | 19.25 | 59.4 | 1.65 | 2.9 | 279.7201 | 3.1833 | 948.4333 | 0 | 0
77 | 2019-03-18 | 429:00 | 0 | 0 | 0 | 18.6 | 61.35 | 1.05 | 2.6 | 288.1333 | 1.2833 | 948.7167 | 0 | 0
77 | 2019-03-18 | 430:00 | 0 | 0 | 0 | 17.2667 | 68.45 | 0.11667 | 1.6 | 273.6256 | 0.23333 | 948.7833 | 0 | 0
77 | 2019-03-18 | 431:00 | 0 | 0 | 0 | 16.3333 | 72.6167 | 0.68333 | 2.6 | 325.1115 | 8.35 | 948.4 | 0 | 0
77 | 2019-03-18 | 432:00 | 0 | 0 | 0 | 15.3667 | 72.6333 | 0.23333 | 1.4 | 29.375 | 0.016667 | 947.9667 | 0 | 0
78 | 2019-03-19 | 433:00 | 0 | 0 | 0 | 14.7333 | 72.2833 | 0.65 | 2.6 | 27.1672 | 1.4333 | 947.5333 | 0 | 0
78 | 2019-03-19 | 434:00 | 0 | 0 | 0 | 14.2 | 73.4833 | 0.18333 | 1.9 | 28.7 | 0.55 | 946.7833 | 0 | 0
78 | 2019-03-19 | 435:00 | 0 | 0 | 0 | 14.0333 | 73.3833 | 0.56667 | 2.1 | 25.0999 | 0.45 | 946.2833 | 0 | 0
78 | 2019-03-19 | 436:00 | 0 | 0 | 0 | 14.0333 | 73.05 | 0.26667 | 1.9 | 22.125 | 0.016667 | 945.9833 | 0 | 0
78 | 2019-03-19 | 437:00 | 0 | 0 | 0 | 14.2167 | 70.7667 | 0.1 | 1.4 | 25.8667 | 0.1 | 946.0833 | 0 | 0
78 | 2019-03-19 | 438:00 | 0 | 0 | 0 | 14.35 | 70.3667 | 0.4 | 2.9 | 220.502 | 10.1 | 946.45 | 0 | 0
78 | 2019-03-19 | 439:00 | 4.4167 | 0 | 2.1 | 14.0167 | 73.4833 | 1.3 | 3.6 | 348.6061 | 16.85 | 946.65 | -30.1306 | 0
78 | 2019-03-19 | 440:00 | 15.1167 | 0 | 11.0667 | 14.75 | 69.8833 | 2.05 | 6.7 | 75.3563 | 22.6833 | 946.5 | -16.6754 | 0
78 | 2019-03-19 | 441:00 | 29.4 | 0 | 25.4667 | 14.7167 | 73.1667 | 1.6 | 3.9 | 23.2066 | 19 | 946.5333 | -8.8161 | 0
78 | 2019-03-19 | 442:00 | 35.3333 | 0 | 32.1 | 14.4 | 80.2 | 2.05 | 4.6 | 248.1719 | 11.7833 | 947.35 | -5.3892 | 0
78 | 2019-03-19 | 443:00 | 52.5333 | 0 | 49.2667 | 13.95 | 86.6333 | 2.1 | 7.9 | 264.8783 | 11.15 | 947.65 | -4.4313 | 0
78 | 2019-03-19 | 444:00 | 87.95 | 0 | 86.5667 | 13.05 | 91.3167 | 3.7167 | 7.9 | 286.8736 | 19.2333 | 948.1667 | -1.7273 | 0
78 | 2019-03-19 | 445:00 | 81.3333 | 0 | 79.35 | 13.5333 | 89.7333 | 2.6167 | 4.9 | 286.1481 | 19.2667 | 948.0167 | -2.4153 | 0
78 | 2019-03-19 | 446:00 | 34.4167 | 0 | 32.3 | 13.0167 | 91.0667 | 2.7333 | 5.4 | 287.7984 | 17.4833 | 947.5667 | -2.7023 | 0
78 | 2019-03-19 | 447:00 | 164.9333 | 8.0833 | 160.0333 | 13.5667 | 88.2 | 3.4167 | 6.4 | 1.0109 | 27.3333 | 947.0667 | 0.47416 | 0
78 | 2019-03-19 | 448:00 | 357.9333 | 123.1 | 294.7833 | 16.5333 | 68.7333 | 2.7333 | 6.7 | 46.1377 | 34.9 | 945.8 | 6.4624 | 0
78 | 2019-03-19 | 449:00 | 96.5833 | 10.95 | 90.6 | 16.7 | 65.4667 | 1.4167 | 7.2 | 53.8943 | 25.95 | 945.5 | -6.1959 | 0
78 | 2019-03-19 | 450:00 | 3.4667 | 0 | 2.7167 | 14.5167 | 80.7 | 3.2833 | 10.9 | 199.9408 | 40.1167 | 946 | -5.4734 | 0
78 | 2019-03-19 | 451:00 | 3.35 | 0 | 3.0333 | 13.0333 | 87.1 | 3.3667 | 9.9 | 13.5679 | 29.5 | 945.4833 | -3.8429 | 0
78 | 2019-03-19 | 452:00 | 0 | 0 | 0 | 13.1167 | 86.9667 | 2.5333 | 5.9 | 28.9678 | 23.05 | 946.05 | 0 | 0
78 | 2019-03-19 | 453:00 | 0 | 0 | 0 | 13.1333 | 84.2833 | 2.7833 | 7.7 | 11.8866 | 30.2333 | 946.2167 | 0 | 0
78 | 2019-03-19 | 454:00 | 0 | 0 | 0 | 12.4 | 88.3333 | 3.8833 | 10.2 | 60.923 | 37.9 | 946.4 | 0 | 0
78 | 2019-03-19 | 455:00 | 0 | 0 | 0 | 12.35 | 85.85 | 1.5 | 5.4 | 17.8366 | 20.0667 | 946.0333 | 0 | 0
78 | 2019-03-19 | 456:00 | 0 | 0 | 0 | 11.7333 | 86.6833 | 1.2333 | 2.9 | 25.4856 | 31.1 | 945.6833 | 0 | 0
79 | 2019-03-20 | 457:00 | 0 | 0 | 0 | 12.0333 | 84.1167 | 1.4333 | 3.6 | 202.0686 | 14.75 | 945.6167 | 0 | 0
79 | 2019-03-20 | 458:00 | 0 | 0 | 0 | 10.9833 | 88.9167 | 2.45 | 4.9 | 264.3425 | 13.8333 | 945.1833 | 0 | 0
79 | 2019-03-20 | 459:00 | 0 | 0 | 0 | 10.6833 | 90.7167 | 2.4667 | 4.6 | 256.0829 | 14.7833 | 944.0667 | 0 | 0
79 | 2019-03-20 | 460:00 | 0 | 0 | 0 | 10.2333 | 92.3333 | 2.4667 | 5.1 | 249.4491 | 15.15 | 943.3 | 0 | 0
79 | 2019-03-20 | 461:00 | 0 | 0 | 0 | 10.0667 | 93.2 | 1 | 3.9 | 253.6531 | 10.3 | 943.35 | 0 | 0
79 | 2019-03-20 | 462:00 | 0 | 0 | 0 | 9.6167 | 94.8667 | 0.13333 | 1.6 | 290.0643 | 1.35 | 943.4 | 0 | 0
79 | 2019-03-20 | 463:00 | 9.8833 | 0 | 8.5167 | 9.7167 | 94.0667 | 0.26667 | 2.1 | 315.2509 | 0.73333 | 943.65 | -19.1982 | 0
79 | 2019-03-20 | 464:00 | 137.1 | 121.0833 | 102.6667 | 11.35 | 87.8 | 0.23333 | 1.9 | 304.3933 | 0.98333 | 945.4667 | -4.8308 | 0
79 | 2019-03-20 | 465:00 | 388.8833 | 588.6333 | 120.8333 | 13.8333 | 77.8833 | 0.98333 | 3.4 | 241.019 | 10.1167 | 947.9167 | 10.8417 | 0
79 | 2019-03-20 | 466:00 | 574.2167 | 739.9833 | 121.0833 | 15.35 | 70.1333 | 2.2 | 3.9 | 259.5754 | 19.3667 | 948.1 | 10.3293 | 0
79 | 2019-03-20 | 467:00 | 720.4833 | 777.4 | 136.9 | 17.1667 | 61.0667 | 1.5167 | 3.4 | 229.7209 | 26.3833 | 948.2 | -9.6222 | 0
79 | 2019-03-20 | 468:00 | 811.9667 | 759.8167 | 165.9667 | 18.4167 | 53.0333 | 2.6167 | 6.4 | 116.5003 | 27.9 | 948.0167 | -36.3893 | 0
79 | 2019-03-20 | 469:00 | 846.8333 | 759.0167 | 182.1333 | 19.1667 | 51.4833 | 2.1167 | 5.1 | 143.0698 | 19.2 | 947.8667 | -45.3265 | 0
79 | 2019-03-20 | 470:00 | 734.7333 | 615.7333 | 228.7333 | 20.4333 | 48.8667 | 1.35 | 4.1 | 62.9037 | 45.1 | 947.75 | -27.4143 | 0
79 | 2019-03-20 | 471:00 | 495.3 | 459.8167 | 179.3833 | 20.4333 | 45.5333 | 1.5 | 4.4 | 106.2646 | 29.2167 | 947.3167 | -9.2666 | 0
79 | 2019-03-20 | 472:00 | 477.4833 | 610.6833 | 140.8833 | 21.0667 | 43.6167 | 1.4833 | 3.1 | 180.8045 | 13.1167 | 947.0333 | -3.1069 | 0
79 | 2019-03-20 | 473:00 | 310 | 499.5167 | 109.8 | 21.5667 | 45.5333 | 2.05 | 6.9 | 260.1685 | 19.2333 | 947.0833 | -36.2585 | 0
79 | 2019-03-20 | 474:00 | 110.25 | 235.0333 | 55.4333 | 19.4833 | 58.1833 | 3.2 | 6.4 | 295.7333 | 22.15 | 947.2833 | -53.7474 | 0
79 | 2019-03-20 | 475:00 | 2.9833 | 0 | 1.7833 | 17.6667 | 65.0167 | 3.2667 | 5.6 | 294.45 | 16.45 | 947.7167 | -15.2414 | 0
79 | 2019-03-20 | 476:00 | 0 | 0 | 0 | 16.8167 | 62.7833 | 2.9833 | 5.4 | 291.3479 | 15.6 | 948.3 | 0 | 0
79 | 2019-03-20 | 477:00 | 0 | 0 | 0 | 16.1167 | 58.1 | 2.5 | 4.9 | 296.3508 | 16.05 | 948.9167 | 0 | 0
79 | 2019-03-20 | 478:00 | 0 | 0 | 0 | 15.2333 | 61.1833 | 1.2667 | 3.1 | 300.7148 | 7.4 | 949.4167 | 0 | 0
79 | 2019-03-20 | 479:00 | 0 | 0 | 0 | 15.0667 | 62.3333 | 1.0167 | 3.4 | 286.7808 | 10.3167 | 949.4333 | 0 | 0
79 | 2019-03-20 | 480:00 | 0 | 0 | 0 | 14.25 | 65.7 | 1.1333 | 3.4 | 265.6483 | 8.6 | 949.5167 | 0 | 0
80 | 2019-03-21 | 481:00 | 0 | 0 | 0 | 12.9 | 71.4 | 0.28333 | 2.6 | 282.6005 | 2.9 | 949.5333 | 0 | 0
80 | 2019-03-21 | 482:00 | 0 | 0 | 0 | 12.5167 | 72.2667 | 1.5333 | 3.9 | 293.7503 | 10.5167 | 949.2333 | 0 | 0
80 | 2019-03-21 | 483:00 | 0 | 0 | 0 | 12.6333 | 69.05 | 0.95 | 3.6 | 289.607 | 7.4667 | 948.8167 | 0 | 0
80 | 2019-03-21 | 484:00 | 0 | 0 | 0 | 10.4833 | 81.8 | 0.55 | 2.6 | 70.7844 | 9.3333 | 948.7833 | 0 | 0
80 | 2019-03-21 | 485:00 | 0 | 0 | 0 | 10.7167 | 83.3167 | 0.31667 | 2.1 | 306.2916 | 1.6333 | 948.7667 | 0 | 0
80 | 2019-03-21 | 486:00 | 0 | 0 | 0 | 10.6167 | 80.6333 | 0.28333 | 3.4 | 266.2 | 2.4833 | 948.95 | 0 | 0
80 | 2019-03-21 | 487:00 | 30.65 | 71.5833 | 19.95 | 11.1667 | 71.75 | 0.43333 | 3.4 | 294.25 | 2.9 | 949.4667 | -21.0993 | 0
80 | 2019-03-21 | 488:00 | 203.7 | 415.3167 | 81.8833 | 13.2 | 71.8833 | 0.066667 | 1.4 | 38.9 | 1.3167 | 950.4833 | -22.1528 | 0
80 | 2019-03-21 | 489:00 | 397.5 | 610.2833 | 117.9833 | 15.9333 | 59.7 | 0.85 | 2.9 | 182.1116 | 11.85 | 951.1833 | 6.4414 | 0
80 | 2019-03-21 | 490:00 | 579.7333 | 712.5667 | 138.05 | 18.3167 | 48.4 | 2.25 | 4.9 | 266.5531 | 23.6 | 951.65 | 7.596 | 0
80 | 2019-03-21 | 491:00 | 731.5333 | 773.3333 | 147.35 | 20.15 | 38.4833 | 2.8 | 5.9 | 282.9825 | 26.2667 | 951.85 | -10.0711 | 0
80 | 2019-03-21 | 492:00 | 825.8333 | 780.05 | 158.5833 | 20.7833 | 41.0167 | 4 | 7.2 | 258.4022 | 17.6 | 951.9 | -38.0687 | 0
80 | 2019-03-21 | 493:00 | 850.1167 | 761.9333 | 178.0833 | 21.4667 | 41.5167 | 3.5 | 6.7 | 269.1904 | 23.1167 | 951.55 | -47.5897 | 0
80 | 2019-03-21 | 494:00 | 777.3 | 702.2333 | 196.2667 | 22.4833 | 37.5333 | 2.8 | 5.6 | 267.1489 | 25.8333 | 950.9833 | -33.9606 | 0
80 | 2019-03-21 | 495:00 | 661 | 675.1833 | 180.5167 | 22.8333 | 35.1833 | 3.25 | 6.4 | 268.1763 | 21.35 | 950.2167 | -16.8747 | 0
80 | 2019-03-21 | 496:00 | 489.5667 | 578.0333 | 165.7667 | 22.9167 | 33.65 | 3.3167 | 5.9 | 269.9428 | 19.4667 | 949.8333 | -6.405 | 0
80 | 2019-03-21 | 497:00 | 318.1833 | 474.65 | 126.45 | 22.6333 | 32.6667 | 3.2 | 5.4 | 278.2886 | 21.9833 | 949.7833 | -39.2809 | 0
80 | 2019-03-21 | 498:00 | 109.3167 | 202.55 | 58.5333 | 21.4333 | 36.2667 | 3.1667 | 5.9 | 291.6289 | 17.1833 | 949.8667 | -54.3618 | 0
80 | 2019-03-21 | 499:00 | 4.5167 | 2.0333 | 2.95 | 19.4333 | 43.95 | 2.7833 | 4.4 | 294.6501 | 14.7667 | 950.1167 | -33.1396 | 0
80 | 2019-03-21 | 500:00 | 0 | 0 | 0 | 18.6 | 45.0167 | 2.5833 | 4.4 | 287.6 | 14.3167 | 950.5167 | 0 | 0
80 | 2019-03-21 | 501:00 | 0 | 0 | 0 | 18 | 48.0167 | 2.35 | 4.9 | 288.7349 | 13.4167 | 951 | 0 | 0
80 | 2019-03-21 | 502:00 | 0 | 0 | 0 | 17.25 | 50.9167 | 2.0333 | 3.9 | 285.0971 | 11.4833 | 951.2667 | 0 | 0
80 | 2019-03-21 | 503:00 | 0 | 0 | 0 | 17.15 | 50.0167 | 2.05 | 3.4 | 289.0734 | 9.9833 | 951.5333 | 0 | 0
80 | 2019-03-21 | 504:00 | 0 | 0 | 0 | 16.2 | 52.3667 | 1.4833 | 3.1 | 301.9822 | 9.1667 | 951.6333 | 0 | 0
81 | 2019-03-22 | 505:00 | 0 | 0 | 0 | 14.3 | 59.7833 | 0.5 | 2.4 | 296.2911 | 4.0667 | 951.55 | 0 | 0
81 | 2019-03-22 | 506:00 | 0 | 0 | 0 | 13.25 | 64.5833 | 0.26667 | 1.4 | 291.95 | 0.21667 | 951.4333 | 0 | 0
81 | 2019-03-22 | 507:00 | 0 | 0 | 0 | 12.4833 | 72.9333 | 0.016667 | 1.1 | 296.6 | 0 | 951.2167 | 0 | 0
81 | 2019-03-22 | 508:00 | 0 | 0 | 0 | 12.1 | 75.6167 | 0.066667 | 1.4 | 293.1 | 0.2 | 951 | 0 | 0
81 | 2019-03-22 | 509:00 | 0 | 0 | 0 | 11.7667 | 76.4667 | 0.21667 | 1.9 | 262.6673 | 1.3 | 950.9333 | 0 | 0
81 | 2019-03-22 | 510:00 | 0 | 0 | 0 | 11.4667 | 76.9 | 0.066667 | 1.6 | 257 | 0.016667 | 951.1167 | 0 | 0
81 | 2019-03-22 | 511:00 | 33.1333 | 97.4667 | 18.6667 | 11.7 | 77.05 | 0.36667 | 1.4 | 246.3651 | 2.1333 | 951.5667 | -42.6168 | 0
81 | 2019-03-22 | 512:00 | 204.75 | 443.7833 | 71.2833 | 14.4 | 68.8167 | 0.46667 | 1.6 | 167.5776 | 2.9333 | 952.0667 | -32.7075 | 0
81 | 2019-03-22 | 513:00 | 394.7833 | 620.0833 | 103.65 | 17.35 | 55.4667 | 0.73333 | 3.1 | 184.295 | 4.0167 | 952.7667 | -1.9654 | 0
81 | 2019-03-22 | 514:00 | 581.0167 | 739.95 | 114.4833 | 18.8167 | 50.1667 | 2.2833 | 4.9 | 239.9531 | 20.65 | 953.1167 | 0.27862 | 0
81 | 2019-03-22 | 515:00 | 733.1667 | 803.2167 | 120.3333 | 21.25 | 39.2833 | 3.2333 | 6.4 | 285.377 | 27.3167 | 953.1 | -13.7044 | 0
81 | 2019-03-22 | 516:00 | 836.1167 | 819.5833 | 130.2333 | 22.35 | 35.95 | 4 | 8.2 | 283.0303 | 22.95 | 952.9 | -41.7013 | 0
81 | 2019-03-22 | 517:00 | 856.8333 | 794.3833 | 154.3167 | 22.6167 | 35.6333 | 5.3333 | 8.7 | 287.3 | 19.7167 | 952.6667 | -48.1901 | 0
81 | 2019-03-22 | 518:00 | 805.1167 | 785.9 | 154.45 | 23.1333 | 36.9833 | 4.4833 | 8.2 | 281.0894 | 22.5167 | 952 | -35.1533 | 0
81 | 2019-03-22 | 519:00 | 580.0333 | 545.4667 | 190.1 | 23.35 | 34.6833 | 4.2833 | 7.7 | 290.5959 | 23.4333 | 951.1833 | -11.3651 | 0
81 | 2019-03-22 | 520:00 | 472.1333 | 554.3167 | 160.0667 | 23.7833 | 31.65 | 3.8833 | 7.4 | 289.3683 | 24.5 | 950.4 | -8.3178 | 0
81 | 2019-03-22 | 521:00 | 322.3333 | 493.0667 | 120.9667 | 23.8 | 29.6833 | 3.4 | 6.9 | 300.7355 | 26.55 | 949.8833 | -45.7507 | 0
81 | 2019-03-22 | 522:00 | 128.1833 | 272.3 | 62.8833 | 22.7167 | 33.75 | 3.4333 | 6.4 | 290.1836 | 16.1333 | 949.6833 | -68.0503 | 0
81 | 2019-03-22 | 523:00 | 4.5 | 3.2167 | 2.7667 | 20.6667 | 38.4 | 2.6833 | 4.6 | 286.5653 | 15.75 | 949.6 | -33.3333 | 0
81 | 2019-03-22 | 524:00 | 0 | 0 | 0 | 19.5833 | 43.25 | 2.5 | 4.6 | 270.7497 | 15.1333 | 950.0833 | 0 | 0
81 | 2019-03-22 | 525:00 | 0 | 0 | 0 | 18.8167 | 46.7167 | 2.1667 | 4.6 | 265.6492 | 14.9667 | 950.75 | 0 | 0
81 | 2019-03-22 | 526:00 | 0 | 0 | 0 | 18.3167 | 47.3667 | 2.8667 | 5.9 | 284.1821 | 14.4667 | 951.1333 | 0 | 0
81 | 2019-03-22 | 527:00 | 0 | 0 | 0 | 17.4167 | 47.25 | 1.5 | 4.4 | 297.3198 | 9.9667 | 951.3 | 0 | 0
81 | 2019-03-22 | 528:00 | 0 | 0 | 0 | 16.35 | 52.5333 | 0.3 | 2.4 | 285.3127 | 1.8833 | 951.2333 | 0 | 0
82 | 2019-03-23 | 529:00 | 0 | 0 | 0 | 15.3167 | 58.0167 | 0.56667 | 2.1 | 312.4785 | 3.05 | 950.9833 | 0 | 0
82 | 2019-03-23 | 530:00 | 0 | 0 | 0 | 14.9333 | 60.5333 | 0.43333 | 1.6 | 326.4398 | 1.7167 | 950.7167 | 0 | 0
82 | 2019-03-23 | 531:00 | 0 | 0 | 0 | 16.3 | 52.3167 | 1.8167 | 4.9 | 283.2217 | 12.9833 | 950.3333 | 0 | 0
82 | 2019-03-23 | 532:00 | 0 | 0 | 0 | 17.6 | 44.9333 | 3.55 | 6.7 | 296.8 | 17.3833 | 950.1 | 0 | 0
82 | 2019-03-23 | 533:00 | 0 | 0 | 0 | 17.5167 | 45.8833 | 3.5833 | 5.9 | 289.0644 | 14.45 | 950.05 | 0 | 0
82 | 2019-03-23 | 534:00 | 0 | 0 | 0 | 17.2333 | 47.3333 | 2.4333 | 5.4 | 298.1666 | 21.05 | 950.2167 | 0 | 0
82 | 2019-03-23 | 535:00 | 6.7833 | 0 | 4.8833 | 17.2833 | 46.0333 | 3.9667 | 6.9 | 279.8805 | 16.5 | 950.5 | -22.7753 | 0
82 | 2019-03-23 | 536:00 | 48.95 | 0 | 46.6167 | 16.4167 | 52.35 | 3.4333 | 6.2 | 262.1017 | 15.45 | 950.95 | -8.9719 | 0
82 | 2019-03-23 | 537:00 | 110.1 | 0.16667 | 109.0833 | 17.2333 | 49.9167 | 4.3833 | 7.9 | 284.2492 | 18.4833 | 951 | -2.1646 | 0
82 | 2019-03-23 | 538:00 | 314.3333 | 137.55 | 226.65 | 18.6333 | 45.3 | 2.8333 | 6.2 | 284.3825 | 18.65 | 951.25 | 4.6668 | 0
82 | 2019-03-23 | 539:00 | 331.05 | 30.0833 | 309.1333 | 19.3667 | 45.2 | 3.2667 | 6.7 | 279.4083 | 18.4 | 951.1833 | 1.6581 | 0
82 | 2019-03-23 | 540:00 | 376.45 | 23.8833 | 358.55 | 19.9 | 44.6333 | 3.9167 | 7.4 | 275.3904 | 17.85 | 950.9333 | 1.8312 | 0
82 | 2019-03-23 | 541:00 | 217.6167 | 0.083333 | 215.5 | 19.75 | 46.0833 | 3.1667 | 5.6 | 265.4492 | 16.9167 | 950.8833 | -2.4466 | 0
82 | 2019-03-23 | 542:00 | 307.5333 | 7.35 | 301.9833 | 19.7667 | 50.5333 | 3.3 | 5.9 | 270.6953 | 18.05 | 950.6333 | 0.21093 | 0
82 | 2019-03-23 | 543:00 | 241.1333 | 4.0667 | 236.6333 | 20.15 | 51.8167 | 2.7 | 4.9 | 272.1527 | 19.3667 | 950.1167 | -2.2309 | 0
82 | 2019-03-23 | 544:00 | 108.0333 | 0 | 104.8833 | 19.5667 | 57.0833 | 2.7333 | 5.9 | 242.4516 | 18.25 | 950.1167 | -5.7751 | 0
82 | 2019-03-23 | 545:00 | 78.9333 | 0 | 76.2333 | 18.85 | 62.2 | 3.0333 | 7.2 | 255.5194 | 23.35 | 949.9333 | -7.4704 | 0
82 | 2019-03-23 | 546:00 | 20.3667 | 0 | 17.3167 | 17.8167 | 67.3167 | 3.7333 | 6.7 | 277.3883 | 17.1833 | 949.4333 | -20.6366 | 0
82 | 2019-03-23 | 547:00 | 1.85 | 0 | 0.46667 | 17.4167 | 68.65 | 2.8667 | 6.2 | 279.8037 | 16.3667 | 949.6333 | -28.1516 | 0
82 | 2019-03-23 | 548:00 | 0 | 0 | 0 | 17.1333 | 68.2 | 3.5667 | 6.4 | 313.4547 | 14.5833 | 950.6167 | 0 | 0
82 | 2019-03-23 | 549:00 | 0 | 0 | 0 | 16.6833 | 67.5833 | 2.0167 | 3.9 | 306.7512 | 10.35 | 950.7333 | 0 | 0
82 | 2019-03-23 | 550:00 | 0 | 0 | 0 | 15.3667 | 72.9667 | 0.96667 | 3.4 | 336.8315 | 6.3833 | 950.9667 | 0 | 0
82 | 2019-03-23 | 551:00 | 0 | 0 | 0 | 14.6 | 77.7333 | 0.71667 | 2.4 | 269.2984 | 9.9333 | 950.95 | 0 | 0
82 | 2019-03-23 | 552:00 | 0 | 0 | 0 | 14.5833 | 74.1667 | 1.5833 | 3.6 | 298.5278 | 8.3667 | 950.7667 | 0 | 0
83 | 2019-03-24 | 553:00 | 0 | 0 | 0 | 14.8 | 69.6667 | 1.6333 | 3.1 | 267.3916 | 5.3667 | 950.6667 | 0 | 0
83 | 2019-03-24 | 554:00 | 0 | 0 | 0 | 14.9667 | 65.55 | 2.25 | 4.4 | 286.2925 | 9.6333 | 950.3833 | 0 | 0
83 | 2019-03-24 | 555:00 | 0 | 0 | 0 | 14.65 | 65.3167 | 2.7167 | 4.9 | 293.4841 | 14.0667 | 949.9167 | 0 | 0
83 | 2019-03-24 | 556:00 | 0 | 0 | 0 | 13.95 | 67.0833 | 1.3667 | 4.4 | 320.6931 | 14.9667 | 949.4833 | 0 | 0
83 | 2019-03-24 | 557:00 | 0 | 0 | 0 | 13.4167 | 71 | 2.3333 | 5.4 | 285.2173 | 23.4333 | 949.2667 | 0 | 0
83 | 2019-03-24 | 558:00 | 0 | 0 | 0 | 14.7833 | 60.5 | 3.6333 | 6.2 | 291.2396 | 17.7 | 949.1833 | 0 | 0
83 | 2019-03-24 | 559:00 | 21.8333 | 3.8667 | 19.3667 | 14.9333 | 59.05 | 3.3167 | 5.9 | 295.3339 | 20.3667 | 949.15 | -33.7448 | 0
83 | 2019-03-24 | 560:00 | 109.1167 | 3.3167 | 107.3333 | 15.7667 | 55.8667 | 2.7333 | 5.9 | 281.5208 | 17.5167 | 949.7 | -3.443 | 0
83 | 2019-03-24 | 561:00 | 222.1 | 35.4333 | 205.6167 | 16.5 | 54.0333 | 3.7 | 8.7 | 293.1503 | 18.5833 | 950.1833 | 3.7837 | 0
83 | 2019-03-24 | 562:00 | 402.4167 | 211.7 | 271.0833 | 18.4167 | 47.15 | 4 | 8.9 | 298.3441 | 29.6333 | 950.5167 | 9.3527 | 0
83 | 2019-03-24 | 563:00 | 484.8 | 133.6333 | 391.2 | 19.9333 | 46.3167 | 3.65 | 8.9 | 294.4027 | 27.05 | 950.3833 | 6.9587 | 0
83 | 2019-03-24 | 564:00 | 660.1833 | 361.2333 | 349.9167 | 20.6167 | 45.65 | 4.5167 | 7.7 | 285.5047 | 21.6667 | 950.2667 | -12.0692 | 0
83 | 2019-03-24 | 565:00 | 769.5167 | 443.2167 | 378.2167 | 22.4167 | 42.1833 | 3.5 | 7.2 | 274.6443 | 21.5333 | 949.8333 | -22.4899 | 0
83 | 2019-03-24 | 566:00 | 540.95 | 247.3667 | 333.2667 | 22.9 | 42.1167 | 3.3167 | 6.4 | 254.6756 | 20.7667 | 949.2333 | -10.6843 | 0
83 | 2019-03-24 | 567:00 | 447.45 | 125.05 | 360.2667 | 22.5 | 41.75 | 3.3833 | 6.9 | 270.9904 | 21.3 | 948.9 | 0.8226 | 0
83 | 2019-03-24 | 568:00 | 513.5333 | 569.3 | 190.35 | 23.25 | 39.4333 | 2.7333 | 5.1 | 278.0984 | 23.8333 | 948.2667 | -14.0892 | 0
83 | 2019-03-24 | 569:00 | 333.7833 | 529.1 | 106.75 | 24.5 | 35.9833 | 1.8833 | 4.4 | 287.4292 | 22.1333 | 947.9167 | -66.7562 | 0
83 | 2019-03-24 | 570:00 | 109.8667 | 202.9833 | 52.55 | 22.6667 | 41.2333 | 2.45 | 4.6 | 288.8046 | 15.5667 | 947.8667 | -72.1722 | 0
83 | 2019-03-24 | 571:00 | 5.3667 | 3.2167 | 3.5333 | 20.5667 | 44.4667 | 1.8333 | 4.6 | 299.9336 | 13.6667 | 947.7833 | -33.3333 | 0
83 | 2019-03-24 | 572:00 | 0 | 0 | 0 | 19 | 49.1167 | 2.15 | 4.4 | 320.6702 | 12.4167 | 947.8167 | 0 | 0
83 | 2019-03-24 | 573:00 | 0 | 0 | 0 | 17.85 | 54.2167 | 1.05 | 3.6 | 327.4207 | 3.0833 | 948.4 | 0 | 0
83 | 2019-03-24 | 574:00 | 0 | 0 | 0 | 17.1833 | 56.15 | 0.75 | 1.9 | 344.1341 | 0.96667 | 948.5667 | 0 | 0
83 | 2019-03-24 | 575:00 | 0 | 0 | 0 | 16.3833 | 63.4833 | 0.55 | 2.4 | 28.065 | 6.1167 | 948.4667 | 0 | 0
83 | 2019-03-24 | 576:00 | 0 | 0 | 0 | 15.2167 | 70.4 | 0.88333 | 1.9 | 32.0539 | 0.7 | 948.2833 | 0 | 0
84 | 2019-03-25 | 577:00 | 0 | 0 | 0 | 14.9833 | 71.0333 | 0.16667 | 1.4 | 24.9 | 0.016667 | 948.2 | 0 | 0
84 | 2019-03-25 | 578:00 | 0 | 0 | 0 | 14.8833 | 71.85 | 1.0833 | 2.9 | 285.1854 | 10.2 | 948.2833 | 0 | 0
84 | 2019-03-25 | 579:00 | 0 | 0 | 0 | 15.3667 | 66.7333 | 1.7667 | 2.9 | 243.7018 | 3.2167 | 948.1167 | 0 | 0
84 | 2019-03-25 | 580:00 | 0 | 0 | 0 | 15.5167 | 64.25 | 1.5167 | 3.1 | 234.8672 | 4.1167 | 947.8333 | 0 | 0
84 | 2019-03-25 | 581:00 | 0 | 0 | 0 | 13.1833 | 75.35 | 0.26667 | 1.6 | 232.8567 | 1.2833 | 947.6667 | 0 | 0
84 | 2019-03-25 | 582:00 | 0 | 0 | 0 | 12.4833 | 78.7167 | 0.16667 | 1.6 | 134.9997 | 2.9333 | 947.85 | 0 | 0
84 | 2019-03-25 | 583:00 | 22.6667 | 2.6333 | 19.3333 | 12.75 | 79.4667 | 0.71667 | 1.9 | 197.4043 | 10.35 | 948.25 | -40.2514 | 0
84 | 2019-03-25 | 584:00 | 169.7333 | 203.5333 | 97.55 | 15.1667 | 70.15 | 0.81667 | 2.1 | 216.9 | 0.11667 | 948.6667 | -25.6612 | 0
84 | 2019-03-25 | 585:00 | 387.4 | 484.1833 | 147.1667 | 19.05 | 58.3333 | 0.5 | 3.9 | 213.8279 | 18.8333 | 948.9833 | -9.7956 | 0
84 | 2019-03-25 | 586:00 | 586.7333 | 679.5 | 147.0833 | 21.65 | 41.6 | 2.95 | 7.2 | 304.5584 | 30.2833 | 949.3167 | -1.9968 | 0
84 | 2019-03-25 | 587:00 | 725.4 | 734.85 | 155.2333 | 23.0667 | 37.6167 | 3.6667 | 7.4 | 302.1863 | 29.6833 | 949.2167 | -13.159 | 0
84 | 2019-03-25 | 588:00 | 827.9 | 770.9833 | 153.5 | 23.8667 | 36.8833 | 4.6667 | 8.2 | 293.335 | 22.6 | 948.9667 | -40.3094 | 0
84 | 2019-03-25 | 589:00 | 848.2167 | 769.2833 | 157.1167 | 24.65 | 36.1 | 5.05 | 8.4 | 289.7163 | 23.3667 | 948.35 | -48.8363 | 0
84 | 2019-03-25 | 590:00 | 783.0167 | 741.5333 | 159.6833 | 25.5333 | 36.8833 | 4.1333 | 7.7 | 291.2844 | 25.4333 | 947.4333 | -35.5449 | 0
84 | 2019-03-25 | 591:00 | 658.4833 | 697.3167 | 152.6333 | 26.2333 | 34.1667 | 3.8167 | 8.4 | 297.5863 | 28.8833 | 946.75 | -18.6558 | 0
84 | 2019-03-25 | 592:00 | 501.8167 | 627.4167 | 138.45 | 25.9833 | 35.55 | 4.5 | 8.4 | 287.8828 | 21.35 | 946.55 | -17.2486 | 0
84 | 2019-03-25 | 593:00 | 321.9667 | 493.5 | 109.2167 | 25.6667 | 34.8167 | 4.55 | 8.9 | 291.7192 | 20.45 | 946.75 | -57.9229 | 0
84 | 2019-03-25 | 594:00 | 127.5833 | 266.4 | 61.4333 | 24.5833 | 35.0333 | 4.3667 | 7.9 | 294.6997 | 17.75 | 946.9333 | -76.1798 | 0
84 | 2019-03-25 | 595:00 | 6.3333 | 8.0667 | 4.4833 | 22.9667 | 36.6 | 3.3333 | 5.9 | 288.6664 | 16.5333 | 947.6333 | -30.6533 | 0
84 | 2019-03-25 | 596:00 | 0 | 0 | 0 | 21.85 | 37.7667 | 3.2333 | 5.6 | 292.5008 | 15.7833 | 948.3833 | 0 | 0
84 | 2019-03-25 | 597:00 | 0 | 0 | 0 | 20.8667 | 38.5667 | 1.7 | 3.9 | 300.5169 | 8.3 | 948.5667 | 0 | 0
84 | 2019-03-25 | 598:00 | 0 | 0 | 0 | 19.5833 | 42.85 | 1.0667 | 2.4 | 322.1887 | 9.2667 | 948.4 | 0 | 0
84 | 2019-03-25 | 599:00 | 0 | 0 | 0 | 18.0667 | 51.2167 | 1.6333 | 3.1 | 351.3783 | 7.4167 | 949.1 | 0 | 0
84 | 2019-03-25 | 600:00 | 0 | 0 | 0 | 17.25 | 59.2333 | 1.5833 | 3.1 | 19.3041 | 10.3 | 949.6 | 0 | 0
85 | 2019-03-26 | 601:00 | 0 | 0 | 0 | 17.2667 | 60.3833 | 1.75 | 3.4 | 23.1578 | 10.6 | 949.2833 | 0 | 0
85 | 2019-03-26 | 602:00 | 0 | 0 | 0 | 16.1833 | 65.9 | 1 | 2.6 | 33.337 | 4.4333 | 949.2833 | 0 | 0
85 | 2019-03-26 | 603:00 | 0 | 0 | 0 | 15 | 69.1 | 0.15 | 1.6 | 64.1502 | 0.25 | 949.2333 | 0 | 0
85 | 2019-03-26 | 604:00 | 0 | 0 | 0 | 14.25 | 71.8833 | 0.46667 | 1.6 | 61.8932 | 3.75 | 949.0667 | 0 | 0
85 | 2019-03-26 | 605:00 | 0 | 0 | 0 | 13.75 | 74.5167 | 0.33333 | 1.6 | 1.9667 | 0.033333 | 948.8167 | 0 | 0
85 | 2019-03-26 | 606:00 | 0 | 0 | 0 | 12.8 | 79.6333 | 0.55 | 1.6 | 2.16 | 0.11667 | 949.2 | 0 | 0
85 | 2019-03-26 | 607:00 | 40.35 | 78.5833 | 24.95 | 13.15 | 78.95 | 0.35 | 1.6 | 303.4656 | 6.95 | 949.7 | -49.99 | 0
85 | 2019-03-26 | 608:00 | 209.5167 | 360.2 | 86.1167 | 17.2833 | 65.25 | 0.033333 | 1.4 | 230.3 | 0.36667 | 950.25 | -46.1207 | 0
85 | 2019-03-26 | 609:00 | 406.6667 | 565.8667 | 122.6 | 19.9167 | 58.9333 | 0.93333 | 2.6 | 209.848 | 7.7167 | 950.6667 | -16.9718 | 0
85 | 2019-03-26 | 610:00 | 579.1 | 669.4167 | 142.8833 | 21.8667 | 49.9833 | 1.6 | 3.6 | 215.0824 | 16.2667 | 950.45 | -3.5888 | 0
85 | 2019-03-26 | 611:00 | 723.5 | 738.4667 | 144.3833 | 24.2333 | 34.5333 | 2.3167 | 5.9 | 257.567 | 27.3333 | 950.1333 | -16.2794 | 0
85 | 2019-03-26 | 612:00 | 828.2667 | 778.85 | 143.45 | 25.2667 | 29.5167 | 4.25 | 8.2 | 282.8457 | 25.8167 | 950 | -41.2379 | 0
85 | 2019-03-26 | 613:00 | 766.7667 | 540.9333 | 281.6667 | 24.9333 | 32.7167 | 4.9 | 9.2 | 279.2995 | 21.9 | 949.5167 | -29.8861 | 0
85 | 2019-03-26 | 614:00 | 788.2833 | 709.8833 | 192.1 | 25.4333 | 31.2 | 4.6167 | 8.2 | 278.1591 | 22.95 | 948.8333 | -31.2107 | 0
85 | 2019-03-26 | 615:00 | 664.55 | 712.3167 | 147.7167 | 26.5333 | 28.2167 | 4.5333 | 8.2 | 281.8339 | 23.6667 | 948.2 | -16.4103 | 0
85 | 2019-03-26 | 616:00 | 456.5667 | 450.4 | 195.1833 | 26.5333 | 29.15 | 4.1833 | 8.7 | 272.8516 | 20.5833 | 948 | -10.3187 | 0
85 | 2019-03-26 | 617:00 | 316.5167 | 457.4833 | 111.6333 | 26.2 | 28.4833 | 4.1167 | 7.9 | 288.7843 | 19.3167 | 947.7 | -57.4116 | 0
85 | 2019-03-26 | 618:00 | 49.7333 | 25.35 | 38.6167 | 24.1167 | 32.7167 | 2.75 | 5.1 | 289.2724 | 14.9333 | 947.7333 | -34.0964 | 0
85 | 2019-03-26 | 619:00 | 3.0833 | 1.0167 | 1.5 | 22.7667 | 36.85 | 2.4667 | 4.6 | 283.2179 | 14.3667 | 948 | -30.2705 | 0
85 | 2019-03-26 | 620:00 | 0 | 0 | 0 | 21.5667 | 40.65 | 2.1 | 4.4 | 272.2544 | 15.3667 | 948.7333 | 0 | 0
85 | 2019-03-26 | 621:00 | 0 | 0 | 0 | 20.8333 | 43.0833 | 2.2 | 4.6 | 284.3652 | 13.6833 | 949.6167 | 0 | 0
85 | 2019-03-26 | 622:00 | 0 | 0 | 0 | 18.9667 | 48.5333 | 1.1833 | 3.1 | 347.6674 | 8.4 | 950 | 0 | 0
85 | 2019-03-26 | 623:00 | 0 | 0 | 0 | 17.35 | 52.0167 | 1.2 | 2.6 | 19.2674 | 1.9667 | 950.2333 | 0 | 0
85 | 2019-03-26 | 624:00 | 0 | 0 | 0 | 16.8833 | 55.1 | 0.26667 | 1.4 | 18.0983 | 1.3333 | 950.45 | 0 | 0
86 | 2019-03-27 | 625:00 | 0 | 0 | 0 | 16.1 | 57.3 | 0.61667 | 2.1 | 40.8829 | 0.63333 | 950.5833 | 0 | 0
86 | 2019-03-27 | 626:00 | 0 | 0 | 0 | 15.35 | 57.7167 | 0.83333 | 1.9 | 24.5991 | 0.96667 | 950.1833 | 0 | 0
86 | 2019-03-27 | 627:00 | 0 | 0 | 0 | 15.0833 | 57.4333 | 0.083333 | 1.1 | 23.5 | 0 | 949.6 | 0 | 0
86 | 2019-03-27 | 628:00 | 0 | 0 | 0 | 14.8667 | 59.1833 | 0 | 1.1 | 0 | 0 | 949.3 | 0 | 0
86 | 2019-03-27 | 629:00 | 0 | 0 | 0 | 15.1833 | 56.1 | 0.033333 | 1.1 | 24.65 | 0.066667 | 949.45 | 0 | 0
86 | 2019-03-27 | 630:00 | 0 | 0 | 0 | 15.1167 | 55.5 | 0.05 | 1.6 | 29.65 | 0.1 | 949.8833 | 0 | 0
86 | 2019-03-27 | 631:00 | 24.4333 | 2 | 20.8 | 15 | 59.3833 | 0.51667 | 2.1 | 279.8241 | 3.3833 | 950.1167 | -40.9363 | 0
86 | 2019-03-27 | 632:00 | 158.2833 | 93.2333 | 122.1667 | 17.0333 | 57.5667 | 0.5 | 2.4 | 204.5182 | 8 | 950.0833 | -15.0962 | 0
86 | 2019-03-27 | 633:00 | 369.9667 | 334.7167 | 201.8833 | 19.7167 | 46.3333 | 0.66667 | 2.1 | 108.2868 | 3.9167 | 950.5 | -12.719 | 0
86 | 2019-03-27 | 634:00 | 542.15 | 534.7 | 189.1167 | 22.2667 | 39.1833 | 0.58333 | 2.4 | 111.6265 | 11.15 | 950.8167 | -3.616 | 0
86 | 2019-03-27 | 635:00 | 591.8 | 407.85 | 272.5833 | 23.7 | 41.2833 | 1.8833 | 3.9 | 229.8042 | 21.0667 | 950.9667 | -6.4357 | 0
86 | 2019-03-27 | 636:00 | 721.85 | 519.6 | 265.1333 | 25.4167 | 35.6167 | 2.0667 | 5.1 | 252.4294 | 22.6167 | 950.6 | -25.1071 | 0
86 | 2019-03-27 | 637:00 | 788.7167 | 539.5 | 301.8667 | 26.6 | 31.55 | 4.1 | 7.4 | 259.9843 | 20.35 | 950.25 | -32.5942 | 0
86 | 2019-03-27 | 638:00 | 739.8167 | 449.1167 | 361.2667 | 27.3167 | 29.8667 | 3.7333 | 6.9 | 277.2515 | 22.9667 | 949.4 | -16.8921 | 0
86 | 2019-03-27 | 639:00 | 486.7167 | 146.55 | 384.3 | 27.15 | 30.8167 | 3.3167 | 6.2 | 270.6979 | 21.75 | 948.6833 | 2.5867 | 0
86 | 2019-03-27 | 640:00 | 312.3333 | 64.75 | 276.05 | 26.8667 | 30.7333 | 3.0333 | 5.1 | 250.6849 | 19.0667 | 948.4833 | -2.1748 | 0
86 | 2019-03-27 | 641:00 | 202.5833 | 53.3833 | 176.4667 | 26.5333 | 33.9833 | 2.4833 | 5.4 | 243.8334 | 16.25 | 948.5333 | -10.9151 | 0
86 | 2019-03-27 | 642:00 | 69.4667 | 7.2833 | 63.0333 | 25.3 | 35.8 | 2.2833 | 4.9 | 247.93 | 14.1167 | 948.7167 | -30.6876 | 0
86 | 2019-03-27 | 643:00 | 4.7833 | 0 | 2.9 | 24.0667 | 40.0833 | 1.6 | 3.4 | 259.3832 | 8.3167 | 949.0667 | -32.057 | 0
86 | 2019-03-27 | 644:00 | 0 | 0 | 0 | 23.1333 | 40.9333 | 1.7333 | 3.1 | 284.6407 | 8.9167 | 949.7833 | 0 | 0
86 | 2019-03-27 | 645:00 | 0 | 0 | 0 | 21.3167 | 46.7833 | 0.83333 | 2.6 | 278.7766 | 10.7833 | 950.3333 | 0 | 0
86 | 2019-03-27 | 646:00 | 0 | 0 | 0 | 20.8167 | 45.6167 | 0.1 | 1.1 | 43.7 | 0 | 950.4167 | 0 | 0
86 | 2019-03-27 | 647:00 | 0 | 0 | 0 | 20.3333 | 53.4333 | 0.25 | 1.9 | 38.4717 | 3.7167 | 950.5 | 0 | 0
86 | 2019-03-27 | 648:00 | 0 | 0 | 0 | 19.5833 | 58.6667 | 0.38333 | 2.4 | 351.1 | 0.033333 | 950.5167 | 0 | 0
87 | 2019-03-28 | 649:00 | 0 | 0 | 0 | 18.6667 | 59.8167 | 1.2167 | 2.4 | 334.0844 | 2.25 | 949.9333 | 0 | 0
87 | 2019-03-28 | 650:00 | 0 | 0 | 0 | 18.7667 | 56.55 | 1.0667 | 2.9 | 26.1521 | 5.5833 | 949.3833 | 0 | 0
87 | 2019-03-28 | 651:00 | 0 | 0 | 0 | 17.5167 | 58.0167 | 0.58333 | 2.1 | 24.4064 | 1.7333 | 948.8 | 0 | 0
87 | 2019-03-28 | 652:00 | 0 | 0 | 0 | 16.7667 | 61.85 | 0.63333 | 2.4 | 73.0493 | 5.85 | 948.25 | 0 | 0
87 | 2019-03-28 | 653:00 | 0 | 0 | 0 | 16.55 | 60.05 | 0.25 | 1.9 | 25.6631 | 1.6833 | 947.9833 | 0 | 0
87 | 2019-03-28 | 654:00 | 0 | 0 | 0 | 16.7 | 60.5167 | 0.26667 | 1.9 | 10.3909 | 3.9833 | 948.3167 | 0 | 0
87 | 2019-03-28 | 655:00 | 20.4 | 1.8833 | 16.6 | 17.5 | 57.95 | 1.2 | 2.9 | 310.3078 | 7.9667 | 949.2833 | -39.257 | 0
87 | 2019-03-28 | 656:00 | 48.4333 | 9.0333 | 43.6167 | 19.1833 | 51.2833 | 2.8167 | 6.2 | 279.6497 | 17.4833 | 950.4 | -10.1098 | 0
87 | 2019-03-28 | 657:00 | 238.0833 | 199.3 | 127.3 | 19.7167 | 56.3 | 2.1 | 6.4 | 343.4143 | 18.95 | 950.6833 | -5.3521 | 0
87 | 2019-03-28 | 658:00 | 560.7 | 536.5833 | 190.6667 | 23.2333 | 45.5333 | 1.3333 | 2.6 | 155.4043 | 16.2167 | 950.7 | -26.1845 | 0
87 | 2019-03-28 | 659:00 | 702.75 | 603.2833 | 201.2833 | 26.4 | 41.1167 | 2.0833 | 4.1 | 207.5891 | 16.1 | 950.3833 | -43.7701 | 0
87 | 2019-03-28 | 660:00 | 781.6 | 608.3333 | 218.5 | 27.5167 | 40.2333 | 2.7833 | 5.9 | 249.8426 | 19.4333 | 949.9667 | -60.0651 | 0
87 | 2019-03-28 | 661:00 | 799.5167 | 591.5167 | 240.0667 | 28.1667 | 37.7667 | 3.1167 | 5.9 | 263.8694 | 21.5 | 949.4667 | -62.5629 | 0
87 | 2019-03-28 | 662:00 | 679.8 | 436.2667 | 291.4333 | 28.1833 | 40.1333 | 4.1667 | 8.2 | 259.8515 | 19.0167 | 948.8 | -39.6374 | 0
87 | 2019-03-28 | 663:00 | 442.55 | 143.8333 | 332.25 | 27.75 | 41.2 | 4.45 | 7.9 | 273.5827 | 21.1667 | 948.2667 | -7.1173 | 0
87 | 2019-03-28 | 664:00 | 463.3333 | 367.55 | 247.9333 | 27.65 | 41.8167 | 4.25 | 7.9 | 286.1672 | 21.1167 | 947.3833 | -18.5268 | 0
87 | 2019-03-28 | 665:00 | 301.8667 | 371.0667 | 137.2167 | 27.5333 | 41.2833 | 4.3667 | 8.2 | 284.7487 | 19.6667 | 946.8167 | -41.3078 | 0
87 | 2019-03-28 | 666:00 | 78.2833 | 32.45 | 70.2833 | 25.8 | 44.6167 | 3.9667 | 6.7 | 292.7333 | 18.1 | 946.45 | -24.6258 | 0
87 | 2019-03-28 | 667:00 | 12.8 | 3.85 | 11 | 24.9167 | 46.6333 | 4.05 | 7.9 | 277.5936 | 15.9333 | 946.7667 | -26.3497 | 0
87 | 2019-03-28 | 668:00 | 0 | 0 | 0 | 23.85 | 47.8667 | 4.2333 | 7.2 | 289.1193 | 15.4667 | 947.1167 | 0 | 0
87 | 2019-03-28 | 669:00 | 0 | 0 | 0 | 23.2 | 49.0667 | 3.1167 | 6.2 | 291.4498 | 14.7333 | 947.5667 | 0 | 0
87 | 2019-03-28 | 670:00 | 0 | 0 | 0 | 22.4167 | 53.6333 | 1.5 | 3.4 | 281.5643 | 6.65 | 947.45 | 0 | 0
87 | 2019-03-28 | 671:00 | 0 | 0 | 0 | 21.0833 | 59.5667 | 0.35 | 1.6 | 268.9501 | 0.33333 | 947.3333 | 0 | 0
87 | 2019-03-28 | 672:00 | 0 | 0 | 0 | 20.4667 | 62.2667 | 1.4833 | 2.6 | 307.246 | 7.3 | 947.15 | 0 | 0
88 | 2019-03-29 | 673:00 | 0 | 0 | 0 | 19.7167 | 67.0333 | 0.15 | 2.1 | 312.3 | 0.18333 | 947 | 0 | 0
88 | 2019-03-29 | 674:00 | 0 | 0 | 0 | 18.8167 | 71.0167 | 0.7 | 2.1 | 325.9137 | 3.1667 | 946.7333 | 0 | 0
88 | 2019-03-29 | 675:00 | 0 | 0 | 0 | 18.5667 | 71.8833 | 0.56667 | 2.4 | 317.6723 | 3.45 | 946.0833 | 0 | 0
88 | 2019-03-29 | 676:00 | 0 | 0 | 0 | 18 | 74.7167 | 0.33333 | 2.1 | 110.5187 | 6.2333 | 945.6667 | 0 | 0
88 | 2019-03-29 | 677:00 | 0 | 0 | 0 | 17.4833 | 76.6667 | 0.31667 | 2.4 | 20.5 | 4.7333 | 945.7333 | 0 | 0
88 | 2019-03-29 | 678:00 | 0 | 0 | 0 | 17.9833 | 74.7333 | 1.05 | 2.4 | 290.727 | 4.75 | 946.05 | 0 | 0
88 | 2019-03-29 | 679:00 | 18.6667 | 0 | 15.3833 | 18.2167 | 71.1167 | 1 | 2.4 | 344.028 | 10.7333 | 946.25 | -37.2958 | 0
88 | 2019-03-29 | 680:00 | 136.0167 | 34.45 | 120.65 | 19.8167 | 65.3833 | 1.4667 | 2.9 | 214.7144 | 6.4667 | 946.8833 | -9.0629 | 0
88 | 2019-03-29 | 681:00 | 269.75 | 115.0167 | 207.7833 | 21.8833 | 59.0333 | 0.35 | 2.1 | 199.9755 | 3.3833 | 947.35 | -3.5741 | 0
88 | 2019-03-29 | 682:00 | 459.4833 | 189.75 | 328.5167 | 23.6167 | 52.3667 | 0.85 | 2.6 | 108.8911 | 11.7667 | 947.45 | -7.1014 | 0
88 | 2019-03-29 | 683:00 | 436.2167 | 59.6167 | 388.8167 | 25.0167 | 48.8333 | 1.2167 | 3.1 | 61.4967 | 11.8333 | 947.4833 | -2.2041 | 0
88 | 2019-03-29 | 684:00 | 568.5167 | 153.8333 | 429.4167 | 26.8333 | 43.25 | 0.75 | 2.6 | 30.9762 | 15.25 | 947.2333 | -9.0792 | 0
88 | 2019-03-29 | 685:00 | 674.15 | 271.5333 | 420.8167 | 28.3 | 38.75 | 1.2 | 2.9 | 150.6957 | 25.4333 | 946.65 | -23.6491 | 0
88 | 2019-03-29 | 686:00 | 713.4 | 432.9333 | 330.6 | 28.85 | 35 | 2.1333 | 4.4 | 164.1577 | 21.1 | 945.7667 | -36.831 | 0
88 | 2019-03-29 | 687:00 | 577.8333 | 259.3667 | 380.1667 | 29.45 | 33.4667 | 2.15 | 3.9 | 175.6251 | 17.1 | 944.7167 | -15.564 | 0
88 | 2019-03-29 | 688:00 | 362.9333 | 136.0833 | 272.95 | 29.1333 | 34.2 | 2.4167 | 5.9 | 172.9977 | 17.9167 | 943.7167 | -11.1951 | 0
88 | 2019-03-29 | 689:00 | 109.95 | 0 | 105.2333 | 28.3167 | 36.7667 | 1.4833 | 3.6 | 208.8589 | 12.3667 | 943.7333 | -12.2795 | 0
88 | 2019-03-29 | 690:00 | 34.1 | 0 | 28.8333 | 27.3 | 40.3167 | 2.3833 | 7.4 | 254.2268 | 14.25 | 944.2333 | -31.5498 | 0
88 | 2019-03-29 | 691:00 | 1.5667 | 0 | 0.31667 | 23.85 | 52.35 | 4.6 | 12.7 | 305.5913 | 25.6167 | 945.1167 | -27.2332 | 0
88 | 2019-03-29 | 692:00 | 0 | 0 | 0 | 23.65 | 50.3333 | 2.8333 | 7.2 | 327.1752 | 25.5167 | 945.1167 | 0 | 0
88 | 2019-03-29 | 693:00 | 0 | 0 | 0 | 23.5667 | 50.3333 | 1.1 | 4.4 | 57.5957 | 13.85 | 944.7333 | 0 | 0
88 | 2019-03-29 | 694:00 | 0 | 0 | 0 | 22.1 | 55.9833 | 0.81667 | 3.9 | 84.1573 | 9.95 | 945.2167 | 0 | 0
88 | 2019-03-29 | 695:00 | 0 | 0 | 0 | 21.5667 | 58.55 | 0.9 | 2.9 | 267.6659 | 5.7 | 945.5833 | 0 | 0
88 | 2019-03-29 | 696:00 | 0 | 0 | 0 | 21.0333 | 61.2833 | 1.4333 | 3.4 | 247.6233 | 10.6167 | 945.75 | 0 | 0
89 | 2019-03-30 | 697:00 | 0 | 0 | 0 | 20.2 | 64.75 | 2.3833 | 4.6 | 245.9088 | 12.4667 | 945.7667 | 0 | 0
89 | 2019-03-30 | 698:00 | 0 | 0 | 0 | 19.4167 | 67.7833 | 1.85 | 3.9 | 244.411 | 9.4833 | 945.5667 | 0 | 0
89 | 2019-03-30 | 699:00 | 0 | 0 | 0 | 18.7 | 68.5833 | 2.35 | 5.4 | 238.9756 | 29.75 | 944.9 | 0 | 0
89 | 2019-03-30 | 700:00 | 0 | 0 | 0 | 18.05 | 70.0167 | 2.8667 | 8.4 | 335.2502 | 24.25 | 944.1 | 0 | 0
89 | 2019-03-30 | 701:00 | 0 | 0 | 0 | 18.6667 | 66.1333 | 2.25 | 8.2 | 304.1662 | 15.2167 | 944.3167 | 0 | 0
89 | 2019-03-30 | 702:00 | 0 | 0 | 0 | 18.5167 | 60.55 | 6.0667 | 14.7 | 328.2269 | 30.6833 | 945.9 | 0 | 0
89 | 2019-03-30 | 703:00 | 4.4333 | 0 | 2.8 | 18.4167 | 57.1833 | 3.4333 | 9.7 | 48.9874 | 31.6 | 945.4167 | -11.4903 | 0
89 | 2019-03-30 | 704:00 | 157.3833 | 118.8 | 108.8 | 17.6333 | 63.1667 | 1.9833 | 6.2 | 79.8485 | 30.85 | 945.6667 | -18.2437 | 0
89 | 2019-03-30 | 705:00 | 369.45 | 396.9167 | 158.4667 | 20.1333 | 53.3 | 1.95 | 5.1 | 65.1978 | 30.3 | 946.1667 | -5.4345 | 0
89 | 2019-03-30 | 706:00 | 581.25 | 533.3 | 213.7167 | 23.1833 | 44.9833 | 2 | 4.6 | 27.6387 | 28.85 | 946.7333 | -22.5973 | 0
89 | 2019-03-30 | 707:00 | 572.4333 | 334.9833 | 302.55 | 24.6 | 41.6 | 2.75 | 6.2 | 270.2537 | 23.1167 | 947.3167 | -12.7761 | 0
89 | 2019-03-30 | 708:00 | 799.0333 | 629.4667 | 236.5667 | 25.4 | 32.6 | 4.7333 | 8.7 | 278.4667 | 24.0667 | 947.1167 | -31.8266 | 0
89 | 2019-03-30 | 709:00 | 813.4333 | 675.0167 | 194.45 | 25.0333 | 37.0167 | 5.0333 | 10.4 | 290.0881 | 25.2667 | 946.9167 | -43.1946 | 0
89 | 2019-03-30 | 710:00 | 767.0833 | 688.4 | 174.6667 | 24.6833 | 42.7333 | 4.8333 | 10.4 | 306.4667 | 35.2333 | 946.7333 | -35.997 | 0
89 | 2019-03-30 | 711:00 | 668.2 | 658.2167 | 166.8 | 24.5667 | 36.8667 | 5.45 | 10.9 | 307.6154 | 34.8 | 946.6 | -37.6124 | 0
89 | 2019-03-30 | 712:00 | 516.15 | 626.3667 | 142.5833 | 24.6833 | 32.4167 | 5.05 | 10.2 | 300.292 | 30.65 | 946.75 | -20.9664 | 0
89 | 2019-03-30 | 713:00 | 347.0167 | 552.9833 | 104.9833 | 24.9333 | 30.5333 | 4.7333 | 10.7 | 315.2632 | 28.1333 | 946.7667 | -58.0206 | 0
89 | 2019-03-30 | 714:00 | 151.5 | 346.3667 | 60.4 | 23.3667 | 31.4167 | 4.3833 | 9.4 | 297.8946 | 24.6667 | 947.1 | -93.9099 | 0
89 | 2019-03-30 | 715:00 | 9.2 | 18.9167 | 5.3333 | 21.5667 | 34.0167 | 2.4667 | 6.7 | 309.7583 | 26.2833 | 947.4333 | -33.0168 | 0
89 | 2019-03-30 | 716:00 | 0 | 0 | 0 | 20.45 | 36.3667 | 2.5667 | 5.1 | 300.1984 | 18.1167 | 947.8167 | 0 | 0
89 | 2019-03-30 | 717:00 | 0 | 0 | 0 | 19.3 | 40.7667 | 1.9833 | 4.9 | 299.3972 | 27.6667 | 948.2167 | 0 | 0
89 | 2019-03-30 | 718:00 | 0 | 0 | 0 | 19 | 42.1333 | 2.3667 | 5.6 | 275.3321 | 16.8167 | 948.25 | 0 | 0
89 | 2019-03-30 | 719:00 | 0 | 0 | 0 | 18.6667 | 44.3167 | 3.95 | 7.2 | 278.796 | 17.0333 | 948.25 | 0 | 0
89 | 2019-03-30 | 720:00 | 0 | 0 | 0 | 17.9 | 46.0167 | 4.7167 | 8.4 | 294.158 | 19.95 | 948.0833 | 0 | 0
90 | 2019-03-31 | 721:00 | 0 | 0 | 0 | 17.7333 | 46.9 | 2.0167 | 6.4 | 301.0996 | 16.6167 | 947.9667 | 0 | 0
90 | 2019-03-31 | 722:00 | 0 | 0 | 0 | 17.25 | 51.5333 | 2.2833 | 4.1 | 273.1432 | 13.95 | 947.7 | 0 | 0
90 | 2019-03-31 | 723:00 | 0 | 0 | 0 | 16.8833 | 53.6 | 3.1167 | 6.2 | 287.702 | 15.05 | 947.25 | 0 | 0
90 | 2019-03-31 | 724:00 | 0 | 0 | 0 | 16.5333 | 54.6667 | 2.7833 | 5.6 | 299.7667 | 17.55 | 947.0333 | 0 | 0
90 | 2019-03-31 | 725:00 | 0 | 0 | 0 | 15.4833 | 57.3833 | 1.4333 | 4.9 | 338.3373 | 29.25 | 946.85 | 0 | 0
90 | 2019-03-31 | 726:00 | 0 | 0 | 0 | 15.5333 | 54.5167 | 1.6667 | 3.4 | 286.2604 | 14.9 | 946.8667 | 0 | 0
90 | 2019-03-31 | 727:00 | 64.3167 | 194.2 | 27.85 | 16.4 | 48.7833 | 1.4167 | 2.9 | 280.1306 | 32.6667 | 947.15 | -76.7316 | 0
90 | 2019-03-31 | 728:00 | 265.9667 | 525.7167 | 75.2333 | 19.0333 | 46.45 | 1.0333 | 2.9 | 228.7436 | 20.1167 | 947.2333 | -73.7476 | 0
90 | 2019-03-31 | 729:00 | 438.2333 | 654.25 | 100.5333 | 20.5833 | 44.25 | 2.2167 | 7.9 | 277.0343 | 21.25 | 947.4 | -8.5435 | 0
90 | 2019-03-31 | 730:00 | 626.0333 | 745.4167 | 113.6833 | 21.8167 | 36.2333 | 4.65 | 9.4 | 292.4255 | 24.4667 | 947.5667 | -20.5873 | 0
90 | 2019-03-31 | 731:00 | 750.0667 | 768.0833 | 130.3333 | 22.7333 | 35.0833 | 5.9333 | 10.4 | 291.8003 | 21.05 | 947.6667 | -20.2903 | 0
90 | 2019-03-31 | 732:00 | 827.7667 | 775.6333 | 138.4 | 23.4667 | 37.1 | 5.7333 | 9.9 | 292.2021 | 22.7 | 947.4333 | -32.0952 | 0
90 | 2019-03-31 | 733:00 | 846.7167 | 779.2333 | 135.7833 | 24.6833 | 34.0833 | 5.3667 | 9.2 | 292.7166 | 24.35 | 947 | -42.5256 | 0
90 | 2019-03-31 | 734:00 | 792.6667 | 775.8167 | 126.4667 | 25.8333 | 31.1667 | 4.75 | 9.2 | 296.7391 | 27.3 | 946.1333 | -35.7352 | 0
90 | 2019-03-31 | 735:00 | 687.0333 | 739.7667 | 122.8333 | 26.5 | 29.5667 | 4.6 | 8.9 | 294.1938 | 24.7833 | 945.45 | -39.9018 | 0
90 | 2019-03-31 | 736:00 | 527.2333 | 684.7833 | 115.7833 | 26.6667 | 28.1 | 4.8667 | 8.7 | 291.1812 | 21.4333 | 945.05 | -23.702 | 0
90 | 2019-03-31 | 737:00 | 349.8333 | 548.2833 | 105.4833 | 26.5333 | 28.3 | 4.7333 | 8.2 | 294.8501 | 20.6833 | 944.95 | -57.0957 | 0
90 | 2019-03-31 | 738:00 | 106.4 | 141.5167 | 62.6333 | 25.2167 | 30.2667 | 3.9333 | 6.7 | 293.6015 | 21.05 | 944.9167 | -52.2203 | 0
90 | 2019-03-31 | 739:00 | 8.15 | 3.7667 | 6 | 23.8167 | 31.6833 | 3.9 | 7.2 | 282.1244 | 16.5167 | 944.8667 | -25.5012 | 0
90 | 2019-03-31 | 740:00 | 0 | 0 | 0 | 23.1333 | 33.2667 | 3.2667 | 6.4 | 276.5676 | 15.8333 | 945.0167 | 0 | 0
90 | 2019-03-31 | 741:00 | 0 | 0 | 0 | 22.5667 | 34.25 | 2.7167 | 5.6 | 272.198 | 13.0667 | 945.5 | 0 | 0
90 | 2019-03-31 | 742:00 | 0 | 0 | 0 | 22.1167 | 35.6833 | 2.7667 | 5.4 | 274.9684 | 16.8 | 945.9667 | 0 | 0
90 | 2019-03-31 | 743:00 | 0 | 0 | 0 | 21.5167 | 37.85 | 2.9167 | 5.6 | 281.7097 | 15.6833 | 946.2667 | 0 | 0
90 | 2019-03-31 | 744:00 | 0 | 0 | 0 | 22.2167 | 36.6167 | 2.3833 | 5.1 | 300.5319 | 19.2667 | 946.2167 | 0 | 0

## day
ESMAP Tier1 Meteorological Station in Islamabad, Pakistan
| Latitude: |  | 33.6419 | °N |  |  | Altitude (amsl): | 500 | m
| Longitude: |  | 72.9838 | °E |  |  | Station: | CSPS.MT.14.214
| Time zone: |  | 5 | (UTC+5h)
Month: | 2019-03-01 | [8 empty] | 2019
Measured values:
GHI, DHI | Global Horizontal Irradiance in W/m², Diffus Horizontal Irradiance in W/m², both measured with K&Z CMP21 pyranometer
DNI | Direct Normal Irradiance in W/m² measured with K&Z CHP1 pyrheliometer
Tamb, RH | Ambient Temperature in °C, relative humidity in %, measured with Campbell CS215
WS, WSgust | Wind speed in m/s, measured with NRG 40H Anemometer, WSgust: maximal measured wind speed within the time interval
WD, WDStDev | Wind direction in °N (to East), measured with NRG 200 Wind Direction Sensor. Standard deviation of wind direction within measurement interval.
BP | Air pressure from Campbell CS100 barometric pressure sensor
DNIdev | Deviation between measured and calculated DNI value from data base: DNImeasured - DNIcalculated. DNI calculated from GHI, DHI and solar zenith angle.
Cleaning | Cleaning of sensors: A cleaning event is marked with a "1".
Day of the year | Date | time | GHI | DNI | DHI | Tamb | RH | WS | WSgust | WD | WDStDev | BP | DNIdev | Cleaning
|  |  | kWh/m² | kWh/m² | kWh/m² | °C | % | m/s | m/s | °N | °N | hPa | W/m² | #
|  |  | sum | sum | sum | average | average | average | max | unit vector mean | average | average | average | max
60 | 2019-03-01 |  | 1.3861 | 0.0033 | 1.3604 | 10.7875 | 69.0424 | 2.0618 | 9.7 | 256.2339 | 8.3208 | 951.3847 | -4.1176 | 0
61 | 2019-03-02 |  | 0.6371 | 0 | 0.62245 | 8.7132 | 93.0139 | 0.81319 | 5.1 | 13.4319 | 9.7632 | 951.4965 | -2.0155 | 0
62 | 2019-03-03 |  | 2.7098 | 0.63318 | 2.4617 | 10.1632 | 90.8688 | 1.6292 | 6.7 | 286.4326 | 10.3542 | 949.7 | -5.209 | 0
63 | 2019-03-04 |  | 5.3266 | 6.4714 | 1.3759 | 12.1667 | 76.6535 | 1.1521 | 10.2 | 265.4031 | 10.2222 | 945.9188 | -4.3019 | 1
64 | 2019-03-05 |  | 5.5276 | 7.7642 | 1.0875 | 13.5674 | 66.6437 | 0.86111 | 6.4 | 303.3398 | 10.4264 | 946.0417 | -9.3895 | 0
65 | 2019-03-06 |  | 5.6795 | 8.0204 | 0.95367 | 14.4507 | 60.0312 | 1.566 | 7.7 | 273.9856 | 8.5604 | 946.6326 | -10.029 | 0
66 | 2019-03-07 |  | 4.0918 | 3.8515 | 1.5373 | 12.5319 | 69.4389 | 2.3681 | 9.9 | 41.8991 | 19.6576 | 948.7708 | -6.8256 | 0
67 | 2019-03-08 |  | 3.6795 | 0.92693 | 3.1192 | 13.1437 | 64.1222 | 2.2444 | 7.7 | 281.0808 | 14.0597 | 950.4972 | -4.8588 | 1
68 | 2019-03-09 |  | 5.956 | 8.2874 | 0.99303 | 14.6625 | 56.2125 | 2.4618 | 9.2 | 291.4977 | 12.4104 | 950.1153 | -9.0513 | 0
69 | 2019-03-10 |  | 4.8456 | 4.8614 | 1.7926 | 15.8167 | 53.3708 | 1.084 | 4.4 | 271.2361 | 7.9875 | 948.2937 | -6.7198 | 0
70 | 2019-03-11 |  | 0.34563 | 0 | 0.33328 | 11.2215 | 82.3278 | 2.5361 | 12.7 | 72.5089 | 14.8097 | 949.2583 | -1.3113 | 0
71 | 2019-03-12 |  | 5.7818 | 6.3582 | 1.8497 | 12.9819 | 77.459 | 2.8007 | 7.4 | 275.9356 | 14.725 | 953.2368 | -6.2825 | 0
72 | 2019-03-13 |  | 3.0668 | 0.36442 | 2.7998 | 13.2833 | 71.5486 | 1.3472 | 7.2 | 96.3534 | 6.784 | 950.8979 | -3.0927 | 0
73 | 2019-03-14 |  | 2.158 | 0.11093 | 2.0721 | 12.5181 | 72.5194 | 2.5243 | 7.7 | 297.8359 | 15.684 | 953.6312 | -4.9588 | 0
74 | 2019-03-15 |  | 5.7758 | 6.9753 | 1.4809 | 14.3833 | 66.6729 | 1.8674 | 6.7 | 275.5607 | 11.9708 | 954.4021 | -7.4804 | 0
75 | 2019-03-16 |  | 5.3883 | 5.1494 | 2.0338 | 16.6812 | 57.1056 | 1.6292 | 6.7 | 279.0365 | 11.666 | 951.9917 | -5.2713 | 0
76 | 2019-03-17 |  | 5.5941 | 5.9158 | 1.8065 | 18.5625 | 51.8014 | 1.0188 | 6.2 | 260.1457 | 10.4444 | 949.9236 | -11.7532 | 0
77 | 2019-03-18 |  | 3.4027 | 0.72365 | 2.9238 | 17.7653 | 56.7389 | 0.74653 | 4.1 | 297.3501 | 4.5993 | 949.6882 | -6.0453 | 0
78 | 2019-03-19 |  | 0.96677 | 0.14213 | 0.86938 | 13.9201 | 79.6306 | 1.9368 | 10.9 | 4.436 | 18.7604 | 946.5743 | -3.3693 | 0
79 | 2019-03-20 |  | 5.6201 | 6.1667 | 1.5541 | 15.2812 | 69.0194 | 1.7347 | 6.9 | 263.9046 | 15.7535 | 946.8292 | -9.968 | 0
80 | 2019-03-21 |  | 5.9789 | 6.7597 | 1.5724 | 17.0757 | 54.0333 | 1.9514 | 7.2 | 281.7335 | 13.3306 | 950.3715 | -12.8736 | 0
81 | 2019-03-22 |  | 5.9521 | 6.9727 | 1.4042 | 17.991 | 51.2882 | 2.0437 | 8.7 | 275.375 | 12.1174 | 951.3618 | -15.9407 | 0
82 | 2019-03-23 |  | 2.1631 | 0.20318 | 2.0079 | 17.4757 | 56.5326 | 2.6903 | 7.9 | 284.3258 | 14.7944 | 950.5417 | -3.844 | 0
83 | 2019-03-24 |  | 4.6209 | 2.8694 | 2.7695 | 18.2153 | 53.6549 | 2.5139 | 8.9 | 296.8639 | 15.9194 | 949.1847 | -10.3277 | 0
84 | 2019-03-25 |  | 5.9673 | 6.4792 | 1.5029 | 19.8 | 51.2819 | 2.3854 | 8.9 | 287.0686 | 14.1028 | 948.1583 | -17.3423 | 0
85 | 2019-03-26 |  | 5.8329 | 6.0888 | 1.6328 | 20.1285 | 49.8875 | 2.0104 | 9.2 | 301.8945 | 11.7542 | 949.2958 | -15.9914 | 0
86 | 2019-03-27 |  | 5.0129 | 3.1527 | 2.6376 | 20.9938 | 45.8694 | 1.3201 | 7.4 | 281.9256 | 9.0903 | 949.8653 | -9.4435 | 0
87 | 2019-03-28 |  | 5.1301 | 3.905 | 2.1282 | 22.4806 | 50.6278 | 2.3076 | 8.2 | 294.1836 | 12.4257 | 948.5271 | -16.8694 | 0
88 | 2019-03-29 |  | 4.3626 | 1.6526 | 3.0295 | 23.0444 | 55.1403 | 1.3417 | 12.7 | 241.2413 | 11.7236 | 945.8437 | -9.4425 | 0
89 | 2019-03-30 |  | 5.7566 | 5.5797 | 1.8721 | 21.1278 | 47.7187 | 3.4229 | 14.7 | 302.3105 | 24.8021 | 946.5785 | -17.7119 | 0
90 | 2019-03-31 |  | 6.2904 | 7.3365 | 1.261 | 21.4271 | 39.8889 | 3.3535 | 10.4 | 288.295 | 20.2639 | 946.4771 | -21.1949 | 0
Formulas:
Date = [Date, row above]+1
Date = IF([Date, row above]="","",IF(MONTH([Date, row above]+1)>MONTH(B6),"",[Date, row above]+1))

## month
ESMAP Tier1 Meteorological Station in Islamabad, Pakistan
| Latitude: |  | 33.6419 | °N |  |  | Altitude (amsl): | 500 | m
| Longitude: |  | 72.9838 | °E |  |  | Station: | CSPS.MT.14.214
| Time zone: |  | 5 | (UTC+5h)
Month: | 2019-03-01 | [8 empty] | 2019
Measured values:
GHI, DHI | Global Horizontal Irradiance in W/m², Diffus Horizontal Irradiance in W/m², both measured with K&Z CMP21 pyranometer
DNI | Direct Normal Irradiance in W/m² measured with K&Z CHP1 pyrheliometer
Tamb, RH | Ambient Temperature in °C, relative humidity in %, measured with Campbell CS215
WS, WSgust | Wind speed in m/s, measured with NRG 40H Anemometer, WSgust: maximal measured wind speed within the time interval
WD, WDStDev | Wind direction in °N (to East), measured with NRG 200 Wind Direction Sensor. Standard deviation of wind direction within measurement interval.
BP | Air pressure from Campbell CS100 barometric pressure sensor
DNIdev | Deviation between measured and calculated DNI value from data base: DNImeasured - DNIcalculated. DNI calculated from GHI, DHI and solar zenith angle.
Cleaning | Cleaning of sensors: A cleaning event is marked with a "1".
10 min average |  | GHI | DNI | DHI | Tamb | RH | WS | WSgust | WD | WDStDev | BP | Acc.
Unit |  | W/m² | W/m² | W/m² | °C | % | m/s | m/s | °N | °N | hPa | W/m²
|  | 181.4619 | 166.2979 | 73.7165 | 15.8826 | 62.5853 | 1.9266 | 3.552 | 288.6694 | 12.8156 | 949.4029 | -8.8075
10 min minimum |  | GHI | DNI | DHI | Tamb | RH | WS | WSgust | WD | WDStDev | BP | Acc.
Unit |  | W/m² | W/m² | W/m² | °C | % | m/s | m/s | °N | °N | hPa | W/m²
|  | 0 | 0 | 0 | 6.4 | 26.4 | 0 | 0 | 0 | 0 | 943.1 | -100
10 min maximum |  | GHI | DNI | DHI | Tamb | RH | WS | WSgust | WD | WDStDev | BP | Acc.
Unit |  | W/m² | W/m² | W/m² | °C | % | m/s | m/s | °N | °N | hPa | W/m²
|  | 1017.3 | 945 | 474.7 | 30 | 100 | 7.4 | 14.7 | 358.2 | 83.7 | 956.3 | 22.4458
month sum |  | GHI | DNI | DHI |  |  |  |  | most frequent WD
Unit |  | kWh/m² | kWh/m² | kWh/m² |  |  |  |  | ° N
|  | 135.0076 | 123.7256 | 54.8451 |  |  |  |  | 290
Data completeness |  | 100% | 100% | 100% | 100% | 100% | 100% | 100% | 100% | 100% | 100% | 100%

## frequencies
ESMAP Tier1 Meteorological Station in Islamabad, Pakistan
| Latitude: |  | 33.6419 | °N |  |  | Altitude (amsl): | 500 | m
| Longitude: |  | 72.9838 | °E |  |  | Station: | CSPS.MT.14.214
| Time zone: |  | 5 | (UTC+5h)
Month: | 2019-03-01 | [7 empty] | 2019
Measured values:
GHI, DHI | Global Horizontal Irradiance in W/m², Diffus Horizontal Irradiance in W/m², both measured with K&Z CMP21 pyranometer
DNI | Direct Normal Irradiance in W/m² measured with K&Z CHP1 pyrheliometer
Tamb, RH | Ambient Temperature in °C, relative humidity in %, measured with Campbell CS215
WS, WSgust | Wind speed in m/s, measured with NRG 40H Anemometer, WSgust: maximal measured wind speed within the time interval
WD, WDStDev | Wind direction in °N (to East), measured with NRG 200 Wind Direction Sensor. Standard deviation of wind direction within measurement interval.
BP | Air pressure from Campbell CS100 barometric pressure sensor
DNIdev | Deviation between measured and calculated DNI value from data base: DNImeasured - DNIcalculated. DNI calculated from GHI, DHI and solar zenith angle.
Cleaning | Cleaning of sensors: A cleaning event is marked with a "1".
Irradiance | GHI | DNI | DHI | Tamb |  | RH |  | WS | av. speed | gusts | WD
W/m² | hours | hours | hours | °C | hours | % | hours | m/s | hours | hours | °N | hours
0 | 413.5 | 503.1667 | 417 | -20 | 0 | 0 | 0 | 0 | 179.6667 | 58.6667 | 0 | 4.3333
50 | 43 | 24.8333 | 58.1667 | -15 | 0 | 5 | 0 | 1 | 156.1667 | 85.1667 | 5 | 3.3333
100 | 26.6667 | 11.8333 | 75.1667 | -10 | 0 | 10 | 0 | 2 | 155.5 | 144.5 | 10 | 5.8333
150 | 18 | 9.3333 | 78.5 | -5 | 0 | 15 | 0 | 3 | 134.8333 | 109.8333 | 15 | 5.5
200 | 21 | 7.1667 | 40 | 0 | 0 | 20 | 0 | 4 | 80 | 104 | 20 | 10
250 | 18.5 | 7.3333 | 21.5 | 5 | 8.8333 | 25 | 1.1667 | 5 | 29.5 | 90.8333 | 25 | 12
300 | 17.8333 | 8.5 | 17.6667 | 10 | 221.6667 | 30 | 30.1667 | 6 | 7 | 67.6667 | 30 | 9.6667
350 | 18.1667 | 7.1667 | 18 | 15 | 244.3333 | 35 | 54.1667 | 7 | 1.3333 | 40.8333 | 35 | 10.1667
400 | 17.3333 | 8.3333 | 13 | 20 | 171.5 | 40 | 57.8333 | 8 | 0 | 23.3333 | 40 | 9.1667
450 | 16.3333 | 9.8333 | 5 | 25 | 87.3333 | 45 | 57.3333 | 9 | 0 | 11.8333 | 45 | 8.1667
500 | 14.8333 | 10.3333 | 0 | 30 | 10.3333 | 50 | 51.1667 | 10 | 0 | 5.5 | 50 | 6.6667
550 | 14.6667 | 14.1667 | 0 | 35 | 0 | 55 | 58.1667 | 11 | 0 | 1 | 55 | 4.6667
600 | 13.8333 | 14.8333 | 0 | 40 | 0 | 60 | 64.5 | 12 | 0 | 0.16667 | 60 | 5.6667
650 | 13.3333 | 14.8333 | 0 | 45 | 0 | 65 | 68 | 13 | 0 | 0.5 | 65 | 3.8333
700 | 15 | 19.1667 | 0 | 50 | 0 | 70 | 67.3333 | 14 | 0 | 0 | 70 | 4
750 | 19.1667 | 28.1667 | 0 | >52.5 | 0 | 75 | 54.3333 | 15 | 0 | 0.16667 | 75 | 2.8333
800 | 26.6667 | 25.8333 | 0 |  |  | 80 | 34.6667 | 16 | 0 | 0 | 80 | 1.1667
850 | 14.5 | 10.6667 | 0 |  |  | 85 | 37.6667 | 17 | 0 | 0 | 85 | 2.8333
900 | 1 | 4.8333 | 0 |  |  | 90 | 57.1667 | 18 | 0 | 0 | 90 | 2.5
950 | 0.5 | 3.6667 | 0 |  |  | 95 | 37.5 | 19 | 0 | 0 | 95 | 6.5
1000 | 0.16667 | 0 | 0 |  |  | 100 | 12.8333 | 20 | 0 | 0 | 100 | 5.3333
1050 | 0 | 0 | 0 |  |  |  |  | 21 | 0 | 0 | 105 | 6.5
1100 | 0 | 0 | 0 |  |  |  |  | 22 | 0 | 0 | 110 | 6.1667
>1125 | 0 | 0 | 0 |  |  |  |  | 23 | 0 | 0 | 115 | 6.1667
Total | 744 | 744 | 744 | Total | 744 | Total | 744 | 24 | 0 | 0 | 120 | 4.3333
|  | Total number of hours in month: 744 h | [5 empty] | 25 | 0 | 0 | 125 | 1.5
Share | 100% | 100% | 100% |  | 100% |  | 100% | 26 | 0 | 0 | 130 | 0.5
[8 empty] | 27 | 0 | 0 | 135 | 3.1667
[8 empty] | 28 | 0 | 0 | 140 | 2.1667
[8 empty] | 29 | 0 | 0 | 145 | 0.83333
[8 empty] | 30 | 0 | 0 | 150 | 0.83333
[8 empty] | >30.5 | 0 | 0 | 155 | 1.3333
[8 empty] | Total | 744 | 744 | 160 | 1.3333
[11 empty] | 165 | 3.1667
[8 empty] | Wind data share |  | 100% | 170 | 3.5
[8 empty] | Wind speed > 0 m/s |  | 88.62% | 175 | 2.8333
[11 empty] | 180 | 2.6667
[11 empty] | 185 | 2.5
[11 empty] | 190 | 2.1667
[11 empty] | 195 | 1.6667
[11 empty] | 200 | 3.1667
[11 empty] | 205 | 3.6667
[11 empty] | 210 | 4.3333
[11 empty] | 215 | 4.6667
[11 empty] | 220 | 5.3333
[11 empty] | 225 | 5
[11 empty] | 230 | 5.6667
[11 empty] | 235 | 9.1667
[11 empty] | 240 | 17.8333
[11 empty] | 245 | 14.1667
[11 empty] | 250 | 14.3333
[11 empty] | 255 | 19.3333
[11 empty] | 260 | 24.8333
[11 empty] | 265 | 27.1667
[11 empty] | 270 | 28.8333
[11 empty] | 275 | 28.5
[11 empty] | 280 | 32.5
[11 empty] | 285 | 39.8333
[11 empty] | 290 | 48.6667
[11 empty] | 295 | 43.8333
[11 empty] | 300 | 27.6667
[11 empty] | 305 | 17.6667
[11 empty] | 310 | 11
[11 empty] | 315 | 6.5
[11 empty] | 320 | 7.3333
[11 empty] | 325 | 6.3333
[11 empty] | 330 | 7.6667
[11 empty] | 335 | 6.5
[11 empty] | 340 | 5.1667
[11 empty] | 345 | 1.6667
[11 empty] | 350 | 2.3333
[11 empty] | 355 | 1.1667
[11 empty] | 360 | 0
[11 empty] | Total | 659.3333
Most frequent wind direction:
[11 empty] | 290 | ° N

## specifications
Pyrheliometer | Kipp&Zonen CHP1
ISO classification | First Class
response time (95%) | 5 s
Zero offsets due to ambient temperature change (5K/h) | ±1 W/m²
Non-stability (change/year in percentage of full scale) | ±0.5%
Non-linearity (0 to 1000 W/m²) | ±0.2%
Temperature dependence of sensitivity | ±0.5% (-20°C to +50°C)
Expected daily uncertainty (in clean state) | ±1%
Full opening view angle | 5° ± 0.2°
Slope angle | 1° ± 0.2°
Required tracking accuracy | ±0.5° from ideal
Operating temperature | -40°C to +80°C
Spectral range (50% points) | 200 to 4000 nm
Pyranometer | Kipp&Zonen CMP21
ISO classification | Secondary standard
response time (95%) | < 5 s
Zero offset: response to 200 W/m² net thermal radiation (ventilated) | ±7 W/m²
Zero offset: due to ambient temperature change (5K/h) | ±2 W/m²
Resolution (smallest detectable change) | ±1 W/m²
Non-stability (change/year in percentage of full scale) | < ±0.5%
Non-linearity (at 500 W/m² within 100 to 1000 W/m²) | ±0.2%
Temperature dependence (maximum within an interval of 50 K) | ±1% (-20°C to +50°C)
Expected daily uncertainty (in clean state) | ±2%
Full opening view angle | 180°
Directional response of beam radiation (at 80° and 1000 W/m²) | ±10 W/m²
Tilt response (when installed deviating from horizontal, at 1000 W/m²) | ±0.2%
Operating temperature | -40°C to +80°C
Spectral range (50% points) | 310 to 2800 nm
Temperature and Relative Humidity Probe | Campbell Scientific CS215
Temperature Measurement:
Operating Range | -40°C to +70°C
Accuracy | ±0.3°C at 25°C
±0.4°C over +5°C to +40°C
±0.9°C over -40°C to +70°C
Response time (with filter) | 120 s (63% response in air moving at 1 m/s)
Relative Humidity:
Operating Range | 0% to 100%
Accuracy (at 25°C) | ±2% over 10 to 90%
±4% over 0 to 100%
Short Term Hysteresis | <1% rH
Temperature Dependence | Compensated to < ±2% over -20 to 60°C
Typical Long-Term Stability | < ±1.0% per year
Response time (with filter) | <15 s (63% response at 1 m/s and rH < 85%)
Barometric Pressure Sensor | Campbell Scientific CS100
Measurement range | 600 hPa to 1100 hPa
Operating temperature range | -40°C to +60°C
Storage Temperature Range | -60°C to +120°C
Proof pressure | 1500 hPa
Resolution | 0.01 hPa
Total accuracy | 0.5 hPa at 20°C
1.0 hPa over 0°C to 40°C
1.5 hPa over -20°C to +50°C
2.0 hPa over -40°C to +60°C
Linearity | ±0.4 hPa
Hysteresis | ±0.05 hPa
Repeatibility | ±0.03 hPa
Long-term Stability | ±0.1 hPa per year
Anemometer | NRG #40C
Measurement range | 1 to 96 m/s
Accuracy | < 0.1 m/s over 5 to 25 m/s
Operating temperature range | -55°C to +60°C
Operating humidity range | 0 to 100%
Threshold | 0.78 m/s
Distance constant (63% recovery) | 3 m
Wind vane | NRG #200P
Measurement range | 0° to 360° (with dead band typically 4°, maximum 8° around North)
Accuracy (potentiometer linearity) | < 1%
Operating temperature range | -55°C to +60°C
Operating humidity range | 0 to 100%
Threshold | 1 m/s
Lifespan | 50 million revolutions (2-6 years normal operation)