## 10min
ESMAP Tier1 Meteorological Station in Islamabad, Pakistan
| Latitude: |  | 33.6419 | °N |  |  | Altitude (amsl): | 500 | m
| Longitude: |  | 72.9838 | °E |  |  | Station: | CSPS.MT.14.214
| Time zone: |  | 5 | (UTC+5h)
Month: | 2019-04-01 |  |  |  | ESMAP Tier1 Meteorological Station in Islamabad, Pakistan - April 2019 |  |  |  |  | 2019
Measured values:
GHI, DHI | Global Horizontal Irradiance in W/m², Diffus Horizontal Irradiance in W/m², both measured with K&Z CMP21 pyranometer
DNI | Direct Normal Irradiance in W/m² measured with K&Z CHP1 pyrheliometer
Tamb, RH | Ambient Temperature in °C, relative humidity in %, measured with Campbell CS215
WS, WSgust | Wind speed in m/s, measured with NRG 40H Anemometer, WSgust: maximal measured wind speed within the time interval
WD, WDStDev | Wind direction in °N (to East), measured with NRG 200 Wind Direction Sensor. Standard deviation of wind direction within measurement interval.
BP | Air pressure from Campbell CS100 barometric pressure sensor
DNIdev | Deviation between measured and calculated DNI value from data base: DNImeasured - DNIcalculated. DNI calculated from GHI, DHI and solar zenith angle.
Cleaning | Cleaning of sensors: A cleaning event is marked with a "1".
Day of the year | Date | time | GHI | DNI | DHI | Tamb | RH | WS | WSgust | WD | WDStDev | BP | DNIdev | Cleaning
|  |  | W/m² | W/m² | W/m² | °C | % | m/s | m/s | °N | °N | hPa | W/m² | #
|  |  | average | average | average | average | average | average | max | unit vector mean | Yamartino | average | average | max
90.5 | 2019-04-01 | 43556.0069 | 0 | 0 | 0 | 22.2 | 37.1 | 2.1 | 3.9 | 290 | 27.2 | 946.3 | 0 | 0
90.5069 | 2019-04-01 00:10 | 43556.0139 | 0 | 0 | 0 | 20.8 | 40.4 | 1.9 | 3.1 | 226.3 | 7.1 | 946.3 | 0 | 0
90.5139 | 2019-04-01 00:20 | 43556.0208 | 0 | 0 | 0 | 20.2 | 41.9 | 1.6 | 2.9 | 212.8 | 8.6 | 946.3 | 0 | 0
90.5208 | 2019-04-01 00:30 | 43556.0278 | 0 | 0 | 0 | 20 | 42.7 | 1 | 2.4 | 208.2 | 1 | 946.2 | 0 | 0
90.5278 | 2019-04-01 00:40 | 43556.0347 | 0 | 0 | 0 | 19.9 | 43.6 | 1 | 1.6 | 205.4 | 0.1 | 946.1 | 0 | 0
90.5347 | 2019-04-01 00:50 | 43556.0417 | 0 | 0 | 0 | 19.5 | 45 | 0.7 | 2.9 | 234.2 | 49.8 | 946 | 0 | 0
90.5417 | 2019-04-01 01:00 | 43556.0486 | 0 | 0 | 0 | 19.5 | 46.4 | 1.1 | 2.9 | 280.7 | 16.7 | 946 | 0 | 0
90.5486 | 2019-04-01 01:10 | 43556.0556 | 0 | 0 | 0 | 19.3 | 46.7 | 1.7 | 3.4 | 237.6 | 11.1 | 946.2 | 0 | 0
90.5556 | 2019-04-01 01:20 | 43556.0625 | 0 | 0 | 0 | 19.8 | 45.5 | 1.4 | 3.1 | 290.9 | 11.4 | 946 | 0 | 0
90.5625 | 2019-04-01 01:30 | 43556.0694 | 0 | 0 | 0 | 19.4 | 47.2 | 1 | 2.1 | 312.2 | 0.5 | 945.8 | 0 | 0
90.5694 | 2019-04-01 01:40 | 43556.0764 | 0 | 0 | 0 | 19.5 | 46.5 | 1.9 | 2.9 | 293.8 | 22.7 | 945.7 | 0 | 0
90.5764 | 2019-04-01 01:50 | 43556.0833 | 0 | 0 | 0 | 19.8 | 45.3 | 1.7 | 3.1 | 274.5 | 21.4 | 945.6 | 0 | 0
90.5833 | 2019-04-01 02:00 | 43556.0903 | 0 | 0 | 0 | 19.9 | 44.9 | 1.8 | 3.6 | 291.6 | 12.8 | 945.4 | 0 | 0
90.5903 | 2019-04-01 02:10 | 43556.0972 | 0 | 0 | 0 | 19.6 | 45.3 | 2.1 | 3.4 | 292 | 12.3 | 945.3 | 0 | 0
90.5972 | 2019-04-01 02:20 | 43556.1042 | 0 | 0 | 0 | 19.7 | 44.5 | 2.4 | 3.6 | 296.8 | 14.3 | 945.2 | 0 | 0
90.6042 | 2019-04-01 02:30 | 43556.1111 | 0 | 0 | 0 | 19.7 | 44.5 | 2.6 | 4.4 | 306.7 | 21 | 945 | 0 | 0
90.6111 | 2019-04-01 02:40 | 43556.1181 | 0 | 0 | 0 | 19.1 | 45.8 | 2.5 | 4.1 | 320 | 17.1 | 944.9 | 0 | 0
90.6181 | 2019-04-01 02:50 | 43556.125 | 0 | 0 | 0 | 19.4 | 44.5 | 3.8 | 5.6 | 327 | 16.4 | 944.9 | 0 | 0
90.625 | 2019-04-01 03:00 | 43556.1319 | 0 | 0 | 0 | 19.5 | 43.2 | 4.1 | 5.6 | 328.6 | 15.2 | 944.8 | 0 | 0
90.6319 | 2019-04-01 03:10 | 43556.1389 | 0 | 0 | 0 | 19.4 | 43.4 | 2.5 | 5.4 | 334.4 | 14.7 | 944.7 | 0 | 0
90.6389 | 2019-04-01 03:20 | 43556.1458 | 0 | 0 | 0 | 17.5 | 54.9 | 0.3 | 1.4 | 342.5 | 2.1 | 944.6 | 0 | 0
90.6458 | 2019-04-01 03:30 | 43556.1528 | 0 | 0 | 0 | 16.6 | 61.2 | 0.6 | 2.6 | 337.6 | 17.7 | 944.6 | 0 | 0
90.6528 | 2019-04-01 03:40 | 43556.1597 | 0 | 0 | 0 | 16.1 | 63.3 | 1.7 | 4.4 | 352 | 34.2 | 944.5 | 0 | 0
90.6597 | 2019-04-01 03:50 | 43556.1667 | 0 | 0 | 0 | 16.1 | 63.6 | 1.5 | 2.9 | 28.5 | 34.6 | 944.4 | 0 | 0
90.6667 | 2019-04-01 04:00 | 43556.1736 | 0 | 0 | 0 | 16.3 | 64.6 | 1.1 | 2.4 | 67.7 | 7.6 | 944.4 | 0 | 0
90.6736 | 2019-04-01 04:10 | 43556.1806 | 0 | 0 | 0 | 16.4 | 61.1 | 0.8 | 2.9 | 102.2 | 7.4 | 944.3 | 0 | 0
90.6806 | 2019-04-01 04:20 | 43556.1875 | 0 | 0 | 0 | 16.7 | 56.6 | 0.6 | 1.9 | 120.3 | 50.8 | 944.3 | 0 | 0
90.6875 | 2019-04-01 04:30 | 43556.1944 | 0 | 0 | 0 | 17.2 | 53.5 | 1.8 | 2.9 | 218.5 | 20.4 | 944.2 | 0 | 0
90.6944 | 2019-04-01 04:40 | 43556.2014 | 0 | 0 | 0 | 17.1 | 52.1 | 1.3 | 2.6 | 179.3 | 64.3 | 944.3 | 0 | 0
90.7014 | 2019-04-01 04:50 | 43556.2083 | 0 | 0 | 0 | 17.5 | 47.9 | 0.9 | 2.4 | 252.9 | 25.9 | 944.3 | 0 | 0
90.7083 | 2019-04-01 05:00 | 43556.2153 | 0 | 0 | 0 | 17.3 | 46.7 | 0.7 | 2.4 | 239 | 32.6 | 944.3 | 0 | 0
90.7153 | 2019-04-01 05:10 | 43556.2222 | 0 | 0 | 0 | 17.1 | 47.3 | 1.3 | 2.9 | 62.2 | 44.6 | 944.4 | 0 | 0
90.7222 | 2019-04-01 05:20 | 43556.2292 | 0 | 0 | 0 | 17.6 | 41.4 | 1.2 | 3.1 | 353.6 | 45.4 | 944.4 | 0 | 0
90.7292 | 2019-04-01 05:30 | 43556.2361 | 0 | 0 | 0 | 18.6 | 38.1 | 0.6 | 1.6 | 294.5 | 0 | 944.4 | 0 | 0
90.7361 | 2019-04-01 05:40 | 43556.2431 | 0 | 0 | 0 | 18.1 | 40.1 | 1.2 | 1.9 | 294.4 | 0.1 | 944.5 | 0 | 0
90.7431 | 2019-04-01 05:50 | 43556.25 | 0.7 | 0 | 0 | 18.4 | 38.6 | 1.7 | 2.6 | 281.3 | 8.4 | 944.5 | 0 | 0
90.75 | 2019-04-01 06:00 | 43556.2569 | 8.1 | 17.1 | 3.2 | 18.6 | 37.6 | 2.1 | 2.9 | 260.6 | 16 | 944.5 | -100 | 0
90.7569 | 2019-04-01 06:10 | 43556.2639 | 25.5 | 117.3 | 13.5 | 18.6 | 37.9 | 2 | 3.1 | 239.7 | 6.9 | 944.5 | -96.4493 | 0
90.7639 | 2019-04-01 06:20 | 43556.2708 | 51.8 | 223.8 | 24.9 | 19.3 | 35.9 | 2.2 | 4.1 | 244.9 | 13.5 | 944.6 | -71.064 | 0
90.7708 | 2019-04-01 06:30 | 43556.2778 | 82.6 | 310.7 | 35.1 | 19 | 38.5 | 3.1 | 4.6 | 263.8 | 12.3 | 944.7 | -64.0665 | 0
90.7778 | 2019-04-01 06:40 | 43556.2847 | 117.4 | 385.8 | 43.5 | 18.3 | 43.8 | 4.2 | 5.9 | 269.8 | 12.7 | 944.9 | -69.4338 | 0
90.7847 | 2019-04-01 06:50 | 43556.2917 | 155.4 | 450.3 | 51.5 | 18.5 | 42.6 | 3.8 | 5.6 | 275.7 | 13.7 | 945 | -74.9297 | 0
90.7917 | 2019-04-01 07:00 | 43556.2986 | 195 | 503.6 | 58 | 19 | 41.2 | 2.8 | 4.9 | 292.1 | 15.9 | 945.1 | -84.1735 | 0
90.7986 | 2019-04-01 07:10 | 43556.3056 | 236.6 | 548.6 | 63.1 | 19.4 | 40.3 | 3.4 | 5.4 | 288.1 | 10.6 | 945.2 | -98.7038 | 0
90.8056 | 2019-04-01 07:20 | 43556.3125 | 276.4 | 588.3 | 68.6 | 20.1 | 37.6 | 3.2 | 4.6 | 297.8 | 17.4 | 945.3 | -98.438 | 0
90.8125 | 2019-04-01 07:30 | 43556.3194 | 311.8 | 624.6 | 72.4 | 20.8 | 33.9 | 3.9 | 6.4 | 278.2 | 13.4 | 945.4 | -86.4748 | 0
90.8194 | 2019-04-01 07:40 | 43556.3264 | 340.6 | 651.2 | 76 | 21.3 | 32.4 | 4.7 | 6.7 | 280.4 | 15 | 945.4 | -63.5208 | 0
90.8264 | 2019-04-01 07:50 | 43556.3333 | 367.5 | 671 | 78.8 | 21.6 | 31.7 | 3.8 | 6.7 | 288.5 | 19.6 | 945.5 | -45.1195 | 0
90.8333 | 2019-04-01 08:00 | 43556.3403 | 391.3 | 684.4 | 82.2 | 21.6 | 33 | 4.4 | 8.7 | 288.1 | 19.3 | 945.6 | -25.5231 | 0
90.8403 | 2019-04-01 08:10 | 43556.3472 | 418.1 | 706.2 | 85 | 21.6 | 31.2 | 5.2 | 9.2 | 290.2 | 17.8 | 945.6 | -7.2087 | 0
90.8472 | 2019-04-01 08:20 | 43556.3542 | 445.5 | 722.3 | 87.2 | 22.2 | 30.2 | 3.8 | 7.4 | 298.3 | 23.6 | 945.8 | 2.2796 | 0
90.8542 | 2019-04-01 08:30 | 43556.3611 | 473.9 | 735.5 | 89.4 | 22.4 | 29.8 | 3.2 | 6.4 | 297.8 | 25.9 | 945.9 | 6.5563 | 0
90.8611 | 2019-04-01 08:40 | 43556.3681 | 502.9 | 747.4 | 91.8 | 23.1 | 27.8 | 3.4 | 7.2 | 306.1 | 28.2 | 946 | 8.5522 | 0
90.8681 | 2019-04-01 08:50 | 43556.375 | 533.1 | 756.5 | 93.6 | 23.7 | 26.5 | 3.4 | 6.7 | 315.6 | 33.2 | 946.1 | 4.3999 | 0
90.875 | 2019-04-01 09:00 | 43556.3819 | 568.9 | 775.1 | 92.8 | 23.7 | 26.6 | 3.5 | 8.2 | 303.2 | 28.1 | 946 | -3.7414 | 0
90.8819 | 2019-04-01 09:10 | 43556.3889 | 606 | 787.6 | 95.3 | 23.9 | 26.2 | 4.6 | 8.2 | 296.4 | 27.2 | 946.1 | -13.949 | 0
90.8889 | 2019-04-01 09:20 | 43556.3958 | 638.1 | 793.3 | 98.3 | 24.8 | 23.2 | 4 | 7.7 | 302.1 | 30.2 | 946.3 | -22.2804 | 0
90.8958 | 2019-04-01 09:30 | 43556.4028 | 665.3 | 799.7 | 100 | 25.1 | 22.1 | 4.7 | 9.7 | 301.9 | 34 | 946.4 | -25.0713 | 0
90.9028 | 2019-04-01 09:40 | 43556.4097 | 689.4 | 809.3 | 99.8 | 25.1 | 23 | 5.5 | 10.9 | 294.4 | 30.1 | 946.5 | -23.7948 | 0
90.9097 | 2019-04-01 09:50 | 43556.4167 | 708.9 | 811 | 102.1 | 25.1 | 25.2 | 4.6 | 7.7 | 288.7 | 22.2 | 946.6 | -21.6262 | 0
90.9167 | 2019-04-01 10:00 | 43556.4236 | 724.5 | 804.4 | 106.8 | 25.4 | 26 | 4.6 | 7.4 | 278.9 | 18.6 | 946.8 | -20.8182 | 0
90.9236 | 2019-04-01 10:10 | 43556.4306 | 748 | 817.4 | 105.3 | 25.4 | 26.5 | 5.1 | 8.9 | 290.3 | 23.4 | 946.8 | -20.608 | 0
90.9306 | 2019-04-01 10:20 | 43556.4375 | 764.9 | 819.6 | 107.5 | 25.2 | 27.1 | 6.3 | 10.4 | 288.9 | 20.3 | 946.5 | -18.9538 | 0
90.9375 | 2019-04-01 10:30 | 43556.4444 | 780.8 | 820.1 | 109.3 | 25.1 | 27.6 | 7.5 | 11.7 | 285.1 | 18 | 946.5 | -19.7058 | 0
90.9444 | 2019-04-01 10:40 | 43556.4514 | 797.5 | 823.2 | 110.7 | 25.2 | 28.5 | 6.7 | 10.9 | 286.2 | 17.2 | 946.5 | -20.7725 | 0
90.9514 | 2019-04-01 10:50 | 43556.4583 | 813.3 | 825.4 | 112.1 | 25.4 | 28 | 6.8 | 10.7 | 283.5 | 19.6 | 946.6 | -23.0126 | 0
90.9583 | 2019-04-01 11:00 | 43556.4653 | 826.1 | 824 | 115.1 | 25.3 | 25.9 | 7.9 | 12.4 | 280.3 | 17.8 | 946.7 | -24.7447 | 0
90.9653 | 2019-04-01 11:10 | 43556.4722 | 841 | 828 | 114.7 | 25.4 | 25.6 | 6.9 | 12.4 | 287.7 | 19.9 | 946.8 | -29.0737 | 0
90.9722 | 2019-04-01 11:20 | 43556.4792 | 850.4 | 824.2 | 116.5 | 25.7 | 26.4 | 6.7 | 10.2 | 288.4 | 19.6 | 946.7 | -33.5627 | 0
90.9792 | 2019-04-01 11:30 | 43556.4861 | 850.7 | 807.4 | 123 | 26.1 | 27.9 | 6.2 | 10.2 | 290.5 | 22.7 | 946.7 | -36.5733 | 0
90.9861 | 2019-04-01 11:40 | 43556.4931 | 868.1 | 826.7 | 115 | 26.2 | 25.3 | 6.6 | 10.9 | 296.3 | 26.8 | 946.6 | -41.6217 | 0
90.9931 | 2019-04-01 11:50 | 43556.5 | 878 | 838.2 | 110.1 | 26.2 | 23.9 | 7.4 | 11.2 | 291.9 | 20 | 946.6 | -43.6219 | 0
91 | 2019-04-01 12:00 | 43556.5069 | 881.4 | 838.8 | 109.8 | 26.4 | 23.2 | 5.8 | 11.2 | 299.9 | 25.3 | 946.5 | -45.3111 | 0
91.0069 | 2019-04-01 12:10 | 43556.5139 | 884.9 | 841.8 | 110 | 26.7 | 23.9 | 6.4 | 10.7 | 293 | 20.3 | 946.2 | -45.7352 | 0
91.0139 | 2019-04-01 12:20 | 43556.5208 | 885.3 | 845.5 | 107.6 | 27.1 | 23.2 | 5.9 | 9.9 | 297.3 | 30.9 | 946 | -46.4971 | 0
91.0208 | 2019-04-01 12:30 | 43556.5278 | 880.6 | 844.5 | 107.4 | 27.3 | 22.9 | 6.3 | 10.9 | 294.7 | 23.5 | 945.9 | -45.1986 | 0
91.0278 | 2019-04-01 12:40 | 43556.5347 | 870.2 | 838.2 | 108.2 | 27.5 | 22.4 | 6.7 | 9.9 | 292.7 | 21.2 | 945.8 | -43.0496 | 0
91.0347 | 2019-04-01 12:50 | 43556.5417 | 862.9 | 839.3 | 107.5 | 27.7 | 21.8 | 6.4 | 11.2 | 288.5 | 19.2 | 945.8 | -40.3602 | 0
91.0417 | 2019-04-01 13:00 | 43556.5486 | 856 | 845.2 | 103.5 | 27.8 | 20.6 | 6.7 | 9.7 | 290.5 | 20.2 | 945.6 | -38.7959 | 0
91.0486 | 2019-04-01 13:10 | 43556.5556 | 841.8 | 836.7 | 106.8 | 27.8 | 19.7 | 7.1 | 10.9 | 289 | 20.5 | 945.7 | -35.9952 | 0
91.0556 | 2019-04-01 13:20 | 43556.5625 | 832.9 | 830.6 | 114.6 | 28.2 | 19.9 | 5.5 | 9.9 | 272.9 | 21.1 | 945.7 | -33.0859 | 0
91.0625 | 2019-04-01 13:30 | 43556.5694 | 817.8 | 823.1 | 118 | 28.3 | 19.8 | 6 | 9.9 | 286.9 | 23.5 | 945.6 | -30.7126 | 0
91.0694 | 2019-04-01 13:40 | 43556.5764 | 794.9 | 808.7 | 120.2 | 28.5 | 19.5 | 5.4 | 9.4 | 296.5 | 25.6 | 945.4 | -28.3028 | 0
91.0764 | 2019-04-01 13:50 | 43556.5833 | 784.7 | 826 | 107.5 | 28.6 | 17.8 | 5.8 | 8.7 | 285.3 | 18.9 | 945.4 | -30.0103 | 0
91.0833 | 2019-04-01 14:00 | 43556.5903 | 763.9 | 818.9 | 104.9 | 29.1 | 17.9 | 4.7 | 8.2 | 299.6 | 26 | 945.3 | -31.7399 | 0
91.0903 | 2019-04-01 14:10 | 43556.5972 | 743.1 | 808.6 | 106.6 | 29 | 17.8 | 5.8 | 9.9 | 287.4 | 19.6 | 945.3 | -32.309 | 0
91.0972 | 2019-04-01 14:20 | 43556.6042 | 718.2 | 789.2 | 111.4 | 29.2 | 18.5 | 5.1 | 8.7 | 285.5 | 19.8 | 945.3 | -33.2787 | 0
91.1042 | 2019-04-01 14:30 | 43556.6111 | 699.2 | 781.8 | 112.6 | 29.5 | 19 | 4.6 | 8.2 | 283.4 | 25.1 | 945.2 | -35.9887 | 0
91.1111 | 2019-04-01 14:40 | 43556.6181 | 668.7 | 753 | 119.6 | 29.3 | 17.4 | 5.4 | 9.2 | 274.7 | 21.6 | 945.3 | -36.4475 | 0
91.1181 | 2019-04-01 14:50 | 43556.625 | 636.8 | 732 | 120.7 | 29.2 | 17.1 | 5.2 | 8.9 | 292.5 | 23 | 945.2 | -35.3669 | 0
91.125 | 2019-04-01 15:00 | 43556.6319 | 606.9 | 715.5 | 122.1 | 29.5 | 17.4 | 4.3 | 8.4 | 298.7 | 27.7 | 945.2 | -32.2169 | 0
91.1319 | 2019-04-01 15:10 | 43556.6389 | 582.2 | 711.6 | 123.3 | 29.4 | 18.9 | 4.5 | 7.7 | 305.4 | 31.2 | 945.1 | -24.9511 | 0
91.1389 | 2019-04-01 15:20 | 43556.6458 | 533.5 | 653.8 | 133.9 | 29.6 | 19.3 | 3.8 | 7.4 | 306.6 | 35.2 | 945.2 | -15.9916 | 0
91.1458 | 2019-04-01 15:30 | 43556.6528 | 504.4 | 649.9 | 129.6 | 29.3 | 20.7 | 4.5 | 7.7 | 300.2 | 26.9 | 945.1 | -8.6621 | 0
91.1528 | 2019-04-01 15:40 | 43556.6597 | 489.4 | 681.9 | 116.1 | 29.1 | 21.3 | 5.6 | 8.4 | 291.6 | 19.4 | 945.2 | -8.5817 | 0
91.1597 | 2019-04-01 15:50 | 43556.6667 | 470.7 | 691.1 | 110.6 | 29.1 | 21.8 | 5.1 | 8.4 | 289.9 | 19.6 | 945.2 | -13.3027 | 0
91.1667 | 2019-04-01 16:00 | 43556.6736 | 441.6 | 674.9 | 106.8 | 29 | 21 | 4.7 | 7.9 | 296.8 | 21 | 945.1 | -21.2882 | 0
91.1736 | 2019-04-01 16:10 | 43556.6806 | 417.6 | 669.3 | 100.5 | 29 | 19.3 | 4.8 | 8.7 | 295.5 | 22.3 | 945.1 | -35.7282 | 0
91.1806 | 2019-04-01 16:20 | 43556.6875 | 385.1 | 639.4 | 94.2 | 29 | 19 | 4 | 7.4 | 298.8 | 23.2 | 944.9 | -56.7525 | 0
91.1875 | 2019-04-01 16:30 | 43556.6944 | 366.9 | 647.2 | 85.5 | 29 | 19.3 | 3.8 | 6.2 | 295.5 | 21.5 | 944.8 | -83.2081 | 0
91.1944 | 2019-04-01 16:40 | 43556.7014 | 337.8 | 627.8 | 78.9 | 28.9 | 20.3 | 4.6 | 7.7 | 289.2 | 17.8 | 944.7 | -100 | 0
91.2014 | 2019-04-01 16:50 | 43556.7083 | 304.9 | 593.1 | 73.6 | 29.1 | 21 | 3.1 | 5.4 | 289.1 | 18.4 | 944.6 | -100 | 0
91.2083 | 2019-04-01 17:00 | 43556.7153 | 249.2 | 495.6 | 69.8 | 28.9 | 20.8 | 3.7 | 5.4 | 291.9 | 19.5 | 944.5 | -100 | 0
91.2153 | 2019-04-01 17:10 | 43556.7222 | 192.6 | 370 | 72.9 | 28.3 | 21.2 | 3.9 | 6.4 | 290.8 | 15.4 | 944.6 | -100 | 0
91.2222 | 2019-04-01 17:20 | 43556.7292 | 153 | 283 | 73.7 | 28.1 | 21.6 | 3.8 | 6.4 | 287.5 | 18 | 944.7 | -87.4728 | 0
91.2292 | 2019-04-01 17:30 | 43556.7361 | 131.2 | 285 | 63.8 | 27.8 | 22.6 | 3.3 | 4.9 | 294.2 | 15.6 | 944.6 | -92.1836 | 0
91.2361 | 2019-04-01 17:40 | 43556.7431 | 108.8 | 286.1 | 52.2 | 27.7 | 22.8 | 3.4 | 4.6 | 288.9 | 13.8 | 944.6 | -100 | 0
91.2431 | 2019-04-01 17:50 | 43556.75 | 53 | 119.7 | 30.8 | 27.3 | 23.5 | 3.2 | 5.4 | 288.5 | 14.1 | 944.6 | -86.536 | 0
91.25 | 2019-04-01 18:00 | 43556.7569 | 29.7 | 81 | 16.4 | 26.7 | 24.9 | 2.6 | 4.6 | 298.5 | 19.5 | 944.7 | -100 | 0
91.2569 | 2019-04-01 18:10 | 43556.7639 | 10.5 | 15.4 | 2.8 | 26.1 | 25.6 | 1.9 | 4.4 | 310.2 | 23.4 | 944.6 | -100 | 0
91.2639 | 2019-04-01 18:20 | 43556.7708 | 1.9 | 0 | 0 | 25.9 | 25.3 | 2.3 | 4.1 | 295.1 | 15.1 | 944.8 | 0 | 0
91.2708 | 2019-04-01 18:30 | 43556.7778 | 0 | 0 | 0 | 25.7 | 24.9 | 3.2 | 5.6 | 292.3 | 16.2 | 944.9 | 0 | 0
91.2778 | 2019-04-01 18:40 | 43556.7847 | 0 | 0 | 0 | 25.4 | 25 | 3.1 | 4.6 | 289.9 | 13 | 945.1 | 0 | 0
91.2847 | 2019-04-01 18:50 | 43556.7917 | 0 | 0 | 0 | 25.3 | 25 | 2.9 | 4.4 | 273.6 | 16.3 | 945.2 | 0 | 0
91.2917 | 2019-04-01 19:00 | 43556.7986 | 0 | 0 | 0 | 25.2 | 25.2 | 3.1 | 5.1 | 291.7 | 16.5 | 945.2 | 0 | 0
91.2986 | 2019-04-01 19:10 | 43556.8056 | 0 | 0 | 0 | 24.8 | 26.5 | 3.4 | 5.1 | 291.5 | 16.2 | 945.3 | 0 | 0
91.3056 | 2019-04-01 19:20 | 43556.8125 | 0 | 0 | 0 | 24.8 | 26.4 | 3.6 | 5.9 | 284.6 | 14.2 | 945.3 | 0 | 0
91.3125 | 2019-04-01 19:30 | 43556.8194 | 0 | 0 | 0 | 24.8 | 26.7 | 3.4 | 5.4 | 289.7 | 15.2 | 945.4 | 0 | 0
91.3194 | 2019-04-01 19:40 | 43556.8264 | 0 | 0 | 0 | 24.7 | 26.7 | 3 | 4.9 | 291.6 | 15.2 | 945.5 | 0 | 0
91.3264 | 2019-04-01 19:50 | 43556.8333 | 0 | 0 | 0 | 24.7 | 26.4 | 3.2 | 5.1 | 294.5 | 14.8 | 945.5 | 0 | 0
91.3333 | 2019-04-01 20:00 | 43556.8403 | 0 | 0 | 0 | 24.4 | 26.8 | 3.1 | 5.1 | 299.2 | 13.8 | 945.6 | 0 | 0
91.3403 | 2019-04-01 20:10 | 43556.8472 | 0 | 0 | 0 | 24.5 | 25.9 | 3.2 | 5.4 | 292.2 | 14.8 | 945.7 | 0 | 0
91.3472 | 2019-04-01 20:20 | 43556.8542 | 0 | 0 | 0 | 24.8 | 24.7 | 3.3 | 5.4 | 290.8 | 14.3 | 945.8 | 0 | 0
91.3542 | 2019-04-01 20:30 | 43556.8611 | 0 | 0 | 0 | 24.5 | 25.5 | 2.2 | 3.9 | 281.6 | 11.8 | 945.8 | 0 | 0
91.3611 | 2019-04-01 20:40 | 43556.8681 | 0 | 0 | 0 | 24.2 | 26.4 | 2.5 | 4.6 | 282.9 | 16.1 | 945.8 | 0 | 0
91.3681 | 2019-04-01 20:50 | 43556.875 | 0 | 0 | 0 | 23.9 | 27.4 | 2.8 | 4.6 | 298.3 | 16 | 945.8 | 0 | 0
91.375 | 2019-04-01 21:00 | 43556.8819 | 0 | 0 | 0 | 23.7 | 27.9 | 2.7 | 4.4 | 302.6 | 15.9 | 945.8 | 0 | 0
91.3819 | 2019-04-01 21:10 | 43556.8889 | 0 | 0 | 0 | 23.6 | 28.3 | 1.6 | 2.9 | 304.5 | 10.6 | 945.9 | 0 | 0
91.3889 | 2019-04-01 21:20 | 43556.8958 | 0 | 0 | 0 | 23.8 | 27.8 | 1.9 | 3.4 | 305.6 | 16.2 | 945.9 | 0 | 0
91.3958 | 2019-04-01 21:30 | 43556.9028 | 0 | 0 | 0 | 23.7 | 28.3 | 1.4 | 2.6 | 302.8 | 16.1 | 946 | 0 | 0
91.4028 | 2019-04-01 21:40 | 43556.9097 | 0 | 0 | 0 | 22.8 | 30.6 | 1.6 | 2.9 | 320.1 | 9.4 | 945.9 | 0 | 0
91.4097 | 2019-04-01 21:50 | 43556.9167 | 0 | 0 | 0 | 21.8 | 33.6 | 2.2 | 3.1 | 339 | 1.8 | 946 | 0 | 0
91.4167 | 2019-04-01 22:00 | 43556.9236 | 0 | 0 | 0 | 21.3 | 33.9 | 2 | 2.6 | 351.3 | 21 | 945.8 | 0 | 0
91.4236 | 2019-04-01 22:10 | 43556.9306 | 0 | 0 | 0 | 21 | 36.4 | 1.1 | 2.4 | 40 | 6.7 | 946 | 0 | 0
91.4306 | 2019-04-01 22:20 | 43556.9375 | 0 | 0 | 0 | 20.7 | 37.9 | 1.3 | 2.6 | 46.7 | 8.1 | 946 | 0 | 0
91.4375 | 2019-04-01 22:30 | 43556.9444 | 0 | 0 | 0 | 20.2 | 40.4 | 1.1 | 2.4 | 59.3 | 0.3 | 946 | 0 | 0
91.4444 | 2019-04-01 22:40 | 43556.9514 | 0 | 0 | 0 | 20.2 | 41.1 | 1.3 | 3.4 | 229.4 | 53 | 946.1 | 0 | 0
91.4514 | 2019-04-01 22:50 | 43556.9583 | 0 | 0 | 0 | 20.2 | 40.4 | 1.4 | 2.9 | 225.1 | 9.6 | 946.1 | 0 | 0
91.4583 | 2019-04-01 23:00 | 43556.9653 | 0 | 0 | 0 | 20.1 | 40.4 | 0.9 | 1.9 | 217.1 | 0.1 | 946.1 | 0 | 0
91.4653 | 2019-04-01 23:10 | 43556.9722 | 0 | 0 | 0 | 20 | 40.6 | 0.6 | 1.9 | 217.2 | 0.1 | 946.1 | 0 | 0
91.4722 | 2019-04-01 23:20 | 43556.9792 | 0 | 0 | 0 | 19.2 | 43.3 | 0.2 | 1.1 | 217 | 0 | 946.2 | 0 | 0
91.4792 | 2019-04-01 23:30 | 43556.9861 | 0 | 0 | 0 | 19 | 43.6 | 1.2 | 2.1 | 254 | 12.3 | 946.3 | 0 | 0
91.4861 | 2019-04-01 23:40 | 43556.9931 | 0 | 0 | 0 | 19.2 | 42.9 | 1.8 | 3.1 | 283.6 | 16.6 | 946.3 | 0 | 0
91.4931 | 2019-04-01 23:50 | 43557 | 0 | 0 | 0 | 19.4 | 42.8 | 1.8 | 2.6 | 298.9 | 5.4 | 946.2 | 0 | 0
91.5 | 2019-04-02 | 43557.0069 | 0 | 0 | 0 | 19.4 | 42.1 | 2 | 2.6 | 301.2 | 5.8 | 946.2 | 0 | 0
91.5069 | 2019-04-02 00:10 | 43557.0139 | 0 | 0 | 0 | 19.6 | 41.5 | 2.2 | 2.9 | 301.7 | 3.5 | 946.2 | 0 | 0
91.5139 | 2019-04-02 00:20 | 43557.0208 | 0 | 0 | 0 | 19.6 | 41 | 1.8 | 2.6 | 310.1 | 7.8 | 946.2 | 0 | 0
91.5208 | 2019-04-02 00:30 | 43557.0278 | 0 | 0 | 0 | 19.6 | 40.1 | 1.4 | 1.9 | 310.1 | 0 | 946.1 | 0 | 0
91.5278 | 2019-04-02 00:40 | 43557.0347 | 0 | 0 | 0 | 19.6 | 40.5 | 0.9 | 1.9 | 310 | 0.1 | 946 | 0 | 0
91.5347 | 2019-04-02 00:50 | 43557.0417 | 0 | 0 | 0 | 18.9 | 43.7 | 0.5 | 1.9 | 310 | 0.1 | 945.8 | 0 | 0
91.5417 | 2019-04-02 01:00 | 43557.0486 | 0 | 0 | 0 | 18.9 | 43.5 | 1.3 | 2.1 | 308.5 | 0.5 | 945.8 | 0 | 0
91.5486 | 2019-04-02 01:10 | 43557.0556 | 0 | 0 | 0 | 18.6 | 45 | 0.2 | 1.1 | 308.4 | 0 | 945.6 | 0 | 0
91.5556 | 2019-04-02 01:20 | 43557.0625 | 0 | 0 | 0 | 18.1 | 46.3 | 0 | 0 | 0 | 0 | 945.5 | 0 | 0
91.5625 | 2019-04-02 01:30 | 43557.0694 | 0 | 0 | 0 | 17.8 | 47.8 | 0.6 | 1.6 | 315 | 9.6 | 945.5 | 0 | 0
91.5694 | 2019-04-02 01:40 | 43557.0764 | 0 | 0 | 0 | 17.5 | 48.9 | 0 | 0.7 | 347.4 | 0 | 945.4 | 0 | 0
91.5764 | 2019-04-02 01:50 | 43557.0833 | 0 | 0 | 0 | 17.1 | 50 | 0 | 0 | 0 | 0 | 945.4 | 0 | 0
91.5833 | 2019-04-02 02:00 | 43557.0903 | 0 | 0 | 0 | 16.9 | 51 | 0.4 | 1.6 | 347.4 | 0 | 945.3 | 0 | 0
91.5903 | 2019-04-02 02:10 | 43557.0972 | 0 | 0 | 0 | 15.9 | 54.9 | 1.6 | 2.4 | 347.5 | 0.1 | 945.4 | 0 | 0
91.5972 | 2019-04-02 02:20 | 43557.1042 | 0 | 0 | 0 | 16.4 | 54.6 | 1.2 | 2.1 | 317.3 | 23.1 | 945.5 | 0 | 0
91.6042 | 2019-04-02 02:30 | 43557.1111 | 0 | 0 | 0 | 17 | 53.5 | 0.1 | 1.1 | 291.7 | 0 | 945.3 | 0 | 0
91.6111 | 2019-04-02 02:40 | 43557.1181 | 0 | 0 | 0 | 16.6 | 55.2 | 0 | 0.7 | 291.7 | 0 | 945.2 | 0 | 0
91.6181 | 2019-04-02 02:50 | 43557.125 | 0 | 0 | 0 | 16.7 | 55.1 | 0.1 | 0.7 | 291.7 | 0 | 945.2 | 0 | 0
91.625 | 2019-04-02 03:00 | 43557.1319 | 0 | 0 | 0 | 16.3 | 56.2 | 0.1 | 1.1 | 291.7 | 0 | 945.2 | 0 | 0
91.6319 | 2019-04-02 03:10 | 43557.1389 | 0 | 0 | 0 | 16.7 | 54.1 | 0.2 | 1.1 | 291.7 | 0 | 945.3 | 0 | 0
91.6389 | 2019-04-02 03:20 | 43557.1458 | 0 | 0 | 0 | 16.6 | 53.5 | 0 | 0 | 0 | 0 | 945.2 | 0 | 0
91.6458 | 2019-04-02 03:30 | 43557.1528 | 0 | 0 | 0 | 16.6 | 52.8 | 0 | 0 | 0 | 0 | 945.2 | 0 | 0
91.6528 | 2019-04-02 03:40 | 43557.1597 | 0 | 0 | 0 | 16.2 | 55.6 | 0.4 | 1.6 | 307.9 | 9.7 | 945.2 | 0 | 0
91.6597 | 2019-04-02 03:50 | 43557.1667 | 0 | 0 | 0 | 16.3 | 53.3 | 0.3 | 1.6 | 344.5 | 3.4 | 945.2 | 0 | 0
91.6667 | 2019-04-02 04:00 | 43557.1736 | 0 | 0 | 0 | 16.4 | 51.8 | 0.1 | 1.4 | 347.5 | 0.1 | 945.2 | 0 | 0
91.6736 | 2019-04-02 04:10 | 43557.1806 | 0 | 0 | 0 | 16.4 | 51.6 | 0.4 | 1.4 | 347.2 | 0.1 | 945.2 | 0 | 0
91.6806 | 2019-04-02 04:20 | 43557.1875 | 0 | 0 | 0 | 16 | 53.2 | 0 | 1.1 | 347.4 | 0 | 945.3 | 0 | 0
91.6875 | 2019-04-02 04:30 | 43557.1944 | 0 | 0 | 0 | 15.9 | 53.2 | 0 | 0.7 | 347.4 | 0 | 945.4 | 0 | 0
91.6944 | 2019-04-02 04:40 | 43557.2014 | 0 | 0 | 0 | 16.1 | 52 | 0 | 0 | 0 | 0 | 945.6 | 0 | 0
91.7014 | 2019-04-02 04:50 | 43557.2083 | 0 | 0 | 0 | 16.5 | 50.2 | 0 | 0 | 0 | 0 | 945.7 | 0 | 0
91.7083 | 2019-04-02 05:00 | 43557.2153 | 0 | 0 | 0 | 16.7 | 49.9 | 0.1 | 1.1 | 344 | 3.1 | 945.8 | 0 | 0
91.7153 | 2019-04-02 05:10 | 43557.2222 | 0 | 0 | 0 | 16.8 | 51.6 | 0.9 | 2.6 | 242.5 | 27.2 | 945.9 | 0 | 0
91.7222 | 2019-04-02 05:20 | 43557.2292 | 0 | 0 | 0 | 16.4 | 53 | 0 | 0 | 0 | 0 | 946.1 | 0 | 0
91.7292 | 2019-04-02 05:30 | 43557.2361 | 0 | 0 | 0 | 16.3 | 52.2 | 0 | 0 | 0 | 0 | 946.2 | 0 | 0
91.7361 | 2019-04-02 05:40 | 43557.2431 | 0 | 0 | 0 | 16.3 | 52.6 | 0.1 | 0.7 | 220.8 | 0 | 946.2 | 0 | 0
91.7431 | 2019-04-02 05:50 | 43557.25 | 1.7 | 0 | 0 | 16.3 | 51.8 | 0.9 | 1.4 | 217.5 | 7.4 | 946.2 | 0 | 0
91.75 | 2019-04-02 06:00 | 43557.2569 | 11 | 11.1 | 5.2 | 16 | 52.4 | 0 | 0.4 | 194.2 | 0 | 946.3 | -100 | 0
91.7569 | 2019-04-02 06:10 | 43557.2639 | 29.4 | 80.9 | 18.6 | 16.2 | 51 | 0.1 | 1.1 | 194.2 | 0 | 946.4 | -96.8201 | 0
91.7639 | 2019-04-02 06:20 | 43557.2708 | 51.9 | 147.8 | 30.7 | 16.8 | 48.8 | 0 | 0.7 | 194.3 | 0 | 946.5 | -73.2159 | 0
91.7708 | 2019-04-02 06:30 | 43557.2778 | 85.3 | 213.3 | 48.3 | 17.2 | 48.7 | 0.8 | 1.9 | 294.2 | 67.2 | 946.5 | -68.192 | 0
91.7778 | 2019-04-02 06:40 | 43557.2847 | 113.7 | 263 | 58.7 | 17.2 | 52.8 | 1.4 | 1.9 | 346 | 0.2 | 946.6 | -66.3019 | 0
91.7847 | 2019-04-02 06:50 | 43557.2917 | 140.9 | 283.9 | 70.8 | 17.7 | 52.1 | 0.5 | 1.6 | 346 | 0 | 946.7 | -62.2962 | 0
91.7917 | 2019-04-02 07:00 | 43557.2986 | 184 | 353 | 82.7 | 18.5 | 49.9 | 0 | 1.1 | 346.1 | 0 | 946.7 | -73.118 | 0
91.7986 | 2019-04-02 07:10 | 43557.3056 | 206.6 | 366.1 | 86.1 | 20 | 46.7 | 0 | 1.1 | 346.1 | 0 | 946.8 | -75.8589 | 0
91.8056 | 2019-04-02 07:20 | 43557.3125 | 249.2 | 424.7 | 93.4 | 20.4 | 45.6 | 0.3 | 1.4 | 346.1 | 0 | 946.9 | -82.5004 | 0
91.8125 | 2019-04-02 07:30 | 43557.3194 | 264.2 | 436.4 | 89.9 | 20.3 | 45.3 | 0.6 | 1.4 | 346.2 | 0.1 | 946.9 | -74.3996 | 0
91.8194 | 2019-04-02 07:40 | 43557.3264 | 331.7 | 581 | 87 | 20.6 | 44.4 | 0.5 | 1.6 | 346.3 | 0.1 | 947 | -71.9916 | 0
91.8264 | 2019-04-02 07:50 | 43557.3333 | 357.5 | 612 | 85.8 | 21.5 | 39.5 | 0.7 | 1.6 | 346.2 | 0.1 | 947.1 | -54.5362 | 0
91.8333 | 2019-04-02 08:00 | 43557.3403 | 380.5 | 627.6 | 90.2 | 22.2 | 37.7 | 0.1 | 1.1 | 346.3 | 0 | 947.1 | -32.4055 | 0
91.8403 | 2019-04-02 08:10 | 43557.3472 | 412.9 | 643.4 | 102.3 | 22.9 | 36.1 | 0.1 | 0.7 | 346.4 | 0 | 947.3 | -15.6026 | 0
91.8472 | 2019-04-02 08:20 | 43557.3542 | 431.1 | 604.5 | 127 | 23.5 | 35.8 | 0.1 | 1.1 | 344.9 | 1.4 | 947.4 | -1.2903 | 0
91.8542 | 2019-04-02 08:30 | 43557.3611 | 462.5 | 592.7 | 150 | 24.3 | 34.5 | 0.2 | 1.4 | 325.4 | 0.2 | 947.5 | 5.0693 | 0
91.8611 | 2019-04-02 08:40 | 43557.3681 | 461.3 | 527.4 | 170.1 | 24.7 | 33.2 | 0.3 | 1.4 | 325 | 0.1 | 947.5 | 8.0349 | 0
91.8681 | 2019-04-02 08:50 | 43557.375 | 477.1 | 486.9 | 193.8 | 24.9 | 32 | 0.5 | 1.6 | 309.1 | 12.8 | 947.6 | 5.586 | 0
91.875 | 2019-04-02 09:00 | 43557.3819 | 489.6 | 453.8 | 209.9 | 24.5 | 32.4 | 1 | 1.9 | 256.8 | 8.8 | 947.8 | -0.64171 | 0
91.8819 | 2019-04-02 09:10 | 43557.3889 | 518 | 475 | 207.7 | 24.7 | 32.8 | 1.5 | 3.4 | 242.9 | 17.7 | 947.9 | -8.8743 | 0
91.8889 | 2019-04-02 09:20 | 43557.3958 | 572.6 | 538.2 | 205.2 | 24.4 | 34.4 | 2.2 | 3.6 | 252.8 | 19.2 | 948 | -13.4898 | 0
91.8958 | 2019-04-02 09:30 | 43557.4028 | 594.2 | 562.1 | 195.8 | 24.6 | 36 | 2.3 | 3.6 | 269.2 | 15.3 | 948 | -15.754 | 0
91.9028 | 2019-04-02 09:40 | 43557.4097 | 655.9 | 658.2 | 173.5 | 25 | 32 | 2 | 3.4 | 214.5 | 13.8 | 948.1 | -19.5961 | 0
91.9097 | 2019-04-02 09:50 | 43557.4167 | 652.5 | 617.8 | 189.2 | 25.7 | 31.2 | 1.8 | 3.4 | 206.1 | 12.1 | 948.1 | -14.4981 | 0
91.9167 | 2019-04-02 10:00 | 43557.4236 | 652.8 | 603.7 | 188.3 | 25.5 | 32.8 | 2.3 | 3.6 | 207 | 15.5 | 948 | -13.6374 | 0
91.9236 | 2019-04-02 10:10 | 43557.4306 | 702.2 | 666.7 | 175.4 | 26 | 33.7 | 2 | 3.6 | 207.6 | 11.4 | 948 | -16.7612 | 0
91.9306 | 2019-04-02 10:20 | 43557.4375 | 684.9 | 617.3 | 187.8 | 26.4 | 33.6 | 2 | 3.1 | 192 | 17.3 | 947.9 | -13.7278 | 0
91.9375 | 2019-04-02 10:30 | 43557.4444 | 706.7 | 627 | 190.7 | 27 | 33.2 | 1.7 | 3.6 | 189.5 | 6.4 | 947.9 | -15.3247 | 0
91.9444 | 2019-04-02 10:40 | 43557.4514 | 719.5 | 628.1 | 191.8 | 26.9 | 33.4 | 1.9 | 3.4 | 191.6 | 15.3 | 947.8 | -17.4347 | 0
91.9514 | 2019-04-02 10:50 | 43557.4583 | 718 | 604.5 | 201.9 | 27 | 34.1 | 2.2 | 3.9 | 165.6 | 17.4 | 947.7 | -17.2137 | 0
91.9583 | 2019-04-02 11:00 | 43557.4653 | 737.7 | 613.7 | 205 | 27.1 | 34.1 | 2.5 | 4.1 | 166.7 | 17.9 | 947.6 | -19.489 | 0
91.9653 | 2019-04-02 11:10 | 43557.4722 | 761.2 | 640.3 | 196.5 | 27.5 | 32.3 | 2.6 | 3.6 | 166 | 15.8 | 947.5 | -23.306 | 0
91.9722 | 2019-04-02 11:20 | 43557.4792 | 782.5 | 674.3 | 178 | 27.4 | 33 | 2.8 | 4.6 | 161.5 | 22 | 947.4 | -29.3547 | 0
91.9792 | 2019-04-02 11:30 | 43557.4861 | 793.1 | 696.1 | 160.5 | 28.1 | 30.8 | 1.5 | 3.6 | 189.6 | 16.7 | 947.3 | -34.6641 | 0
91.9861 | 2019-04-02 11:40 | 43557.4931 | 820.2 | 736.1 | 143.4 | 28.2 | 29.7 | 1.8 | 3.4 | 177 | 9 | 947.3 | -41.2111 | 0
91.9931 | 2019-04-02 11:50 | 43557.5 | 813.8 | 725.6 | 141.1 | 28.6 | 30 | 1.6 | 2.9 | 160.9 | 17.1 | 947.2 | -43.9471 | 0
92 | 2019-04-02 12:00 | 43557.5069 | 822.3 | 736.6 | 136.2 | 28.9 | 29.4 | 1.6 | 3.1 | 203.2 | 17.8 | 947.1 | -46.5901 | 0
92.0069 | 2019-04-02 12:10 | 43557.5139 | 812.3 | 726 | 134.5 | 29.8 | 27.3 | 0.9 | 3.6 | 198.8 | 8.4 | 947 | -47.4474 | 0
92.0139 | 2019-04-02 12:20 | 43557.5208 | 825.3 | 748 | 126.8 | 29.7 | 25.9 | 1.9 | 3.9 | 198 | 29.9 | 947 | -50.2296 | 0
92.0208 | 2019-04-02 12:30 | 43557.5278 | 827.6 | 754.8 | 124.8 | 29.6 | 24.9 | 0.9 | 2.6 | 176.8 | 28.2 | 946.9 | -50.9686 | 0
92.0278 | 2019-04-02 12:40 | 43557.5347 | 815.8 | 741.1 | 130.7 | 29.8 | 24 | 1.8 | 4.1 | 176.5 | 23.7 | 946.8 | -48.3775 | 0
92.0347 | 2019-04-02 12:50 | 43557.5417 | 804.5 | 734 | 132.9 | 30.3 | 22.9 | 1.4 | 3.6 | 201 | 17.2 | 946.7 | -45.2944 | 0
92.0417 | 2019-04-02 13:00 | 43557.5486 | 798 | 735.7 | 132.2 | 30.7 | 22.6 | 2.5 | 4.1 | 276.3 | 17.4 | 946.6 | -43.6782 | 0
92.0486 | 2019-04-02 13:10 | 43557.5556 | 796.1 | 746.9 | 128.6 | 30.5 | 22.8 | 2.4 | 4.1 | 282.4 | 19.9 | 946.5 | -42.8538 | 0
92.0556 | 2019-04-02 13:20 | 43557.5625 | 779.1 | 738.2 | 130 | 30.7 | 21.9 | 2.1 | 5.1 | 254.2 | 20 | 946.4 | -39.528 | 0
92.0625 | 2019-04-02 13:30 | 43557.5694 | 767.8 | 741.6 | 126.8 | 30.9 | 21.8 | 2.2 | 3.9 | 306.3 | 32.4 | 946.2 | -37.7101 | 0
92.0694 | 2019-04-02 13:40 | 43557.5764 | 757.7 | 747.7 | 122.4 | 31.1 | 21.4 | 2.2 | 3.9 | 280.4 | 26.2 | 946 | -37.6306 | 0
92.0764 | 2019-04-02 13:50 | 43557.5833 | 742.7 | 748.2 | 118.6 | 30.9 | 21.8 | 2.3 | 4.1 | 256.8 | 20.3 | 945.9 | -37.874 | 0
92.0833 | 2019-04-02 14:00 | 43557.5903 | 721 | 734.9 | 120.7 | 30.8 | 22.3 | 3 | 5.4 | 254.4 | 21.1 | 945.9 | -37.1785 | 0
92.0903 | 2019-04-02 14:10 | 43557.5972 | 652.6 | 652.2 | 130.8 | 31.1 | 22.8 | 2.5 | 5.1 | 247.6 | 22.9 | 945.8 | -34.6607 | 0
92.0972 | 2019-04-02 14:20 | 43557.6042 | 681.3 | 715 | 123.1 | 30.9 | 22.5 | 3.2 | 5.1 | 261.6 | 21.9 | 945.7 | -38.8051 | 0
92.1042 | 2019-04-02 14:30 | 43557.6111 | 670.6 | 731.5 | 113.4 | 30.8 | 22.3 | 3.5 | 5.4 | 273.8 | 20.6 | 945.6 | -42.3752 | 0
92.1111 | 2019-04-02 14:40 | 43557.6181 | 651.5 | 728.2 | 111.8 | 30.9 | 21 | 3.5 | 5.4 | 255.4 | 18.7 | 945.5 | -44.7476 | 0
92.1181 | 2019-04-02 14:50 | 43557.625 | 618.5 | 695 | 119.8 | 30.9 | 23.4 | 3.6 | 4.9 | 273.1 | 23.4 | 945.4 | -43.5717 | 0
92.125 | 2019-04-02 15:00 | 43557.6319 | 592.4 | 669.6 | 130.6 | 30.9 | 24.1 | 3.5 | 6.4 | 264.2 | 28.4 | 945.3 | -39.7542 | 0
92.1319 | 2019-04-02 15:10 | 43557.6389 | 541.1 | 603.1 | 144.8 | 30.8 | 24.6 | 3.1 | 5.1 | 263.7 | 16.6 | 945.2 | -30.311 | 0
92.1389 | 2019-04-02 15:20 | 43557.6458 | 535.8 | 626.1 | 145.6 | 31.1 | 24.9 | 3 | 5.4 | 259.1 | 24.2 | 945.2 | -25.0942 | 0
92.1458 | 2019-04-02 15:30 | 43557.6528 | 498.6 | 583.8 | 153.7 | 31.1 | 24.7 | 2.7 | 5.1 | 262.4 | 21.7 | 945.2 | -19.482 | 0
92.1528 | 2019-04-02 15:40 | 43557.6597 | 491.8 | 567 | 174.8 | 31.1 | 24.1 | 2.7 | 4.6 | 262.6 | 21.7 | 945.1 | -16.5674 | 0
92.1597 | 2019-04-02 15:50 | 43557.6667 | 452.5 | 487 | 193.3 | 30.9 | 23.5 | 3.3 | 5.4 | 265.7 | 20.2 | 945.1 | -17.5004 | 0
92.1667 | 2019-04-02 16:00 | 43557.6736 | 460.9 | 489.6 | 214.4 | 30.9 | 23.3 | 3.1 | 5.4 | 264.3 | 18.9 | 945 | -20.2692 | 0
92.1736 | 2019-04-02 16:10 | 43557.6806 | 450.1 | 512.2 | 202.5 | 30.9 | 22.7 | 3.1 | 5.1 | 261.6 | 19.4 | 945.1 | -35.2063 | 0
92.1806 | 2019-04-02 16:20 | 43557.6875 | 358.1 | 382.5 | 180.4 | 31.1 | 21.8 | 2.8 | 5.1 | 249.8 | 22 | 945.2 | -40.1841 | 0
92.1875 | 2019-04-02 16:30 | 43557.6944 | 340.7 | 415.8 | 155.9 | 30.7 | 22.2 | 3 | 4.6 | 251.5 | 22 | 945.2 | -60.7318 | 0
92.1944 | 2019-04-02 16:40 | 43557.7014 | 339.2 | 475.4 | 137.1 | 30.9 | 22.6 | 3.1 | 5.4 | 261.2 | 16.1 | 945.1 | -94.6057 | 0
92.2014 | 2019-04-02 16:50 | 43557.7083 | 282.1 | 413.3 | 114.4 | 30.8 | 23.1 | 2.8 | 4.1 | 263.8 | 20.4 | 945.1 | -100 | 0
92.2083 | 2019-04-02 17:00 | 43557.7153 | 190.9 | 255.5 | 92.1 | 30.6 | 23.5 | 2.7 | 4.6 | 272.8 | 23.9 | 945.1 | -89.435 | 0
92.2153 | 2019-04-02 17:10 | 43557.7222 | 168 | 229.4 | 88.9 | 30.1 | 24.1 | 2.7 | 4.1 | 256.3 | 16.9 | 945.2 | -84.8749 | 0
92.2222 | 2019-04-02 17:20 | 43557.7292 | 150.3 | 221.6 | 83.6 | 30 | 24.7 | 2.2 | 3.6 | 258.3 | 16 | 945.1 | -86.3419 | 0
92.2292 | 2019-04-02 17:30 | 43557.7361 | 123.4 | 178.8 | 76 | 29.8 | 25.8 | 2.3 | 3.9 | 247.2 | 15 | 945.1 | -82.7233 | 0
92.2361 | 2019-04-02 17:40 | 43557.7431 | 78.4 | 71.9 | 57.9 | 29.5 | 26.8 | 1.8 | 3.4 | 269.5 | 16.6 | 945.2 | -68.7678 | 0
92.2431 | 2019-04-02 17:50 | 43557.75 | 61.2 | 74.3 | 43.6 | 29.1 | 27.4 | 2 | 3.4 | 266 | 12.8 | 945.2 | -85.4126 | 0
92.25 | 2019-04-02 18:00 | 43557.7569 | 30.6 | 4.3 | 22.8 | 28.7 | 28.3 | 2 | 3.4 | 264.6 | 11.5 | 945.3 | -99.899 | 0
92.2569 | 2019-04-02 18:10 | 43557.7639 | 13.9 | 0 | 6.6 | 28.2 | 29.1 | 2.1 | 2.9 | 274.4 | 8.7 | 945.3 | -100 | 0
92.2639 | 2019-04-02 18:20 | 43557.7708 | 2.9 | 0 | 0 | 27.8 | 30.1 | 1.7 | 2.6 | 270.7 | 6.8 | 945.4 | 0 | 0
92.2708 | 2019-04-02 18:30 | 43557.7778 | 0 | 0 | 0 | 27.5 | 30.8 | 1.7 | 2.9 | 264.8 | 3.9 | 945.5 | 0 | 0
92.2778 | 2019-04-02 18:40 | 43557.7847 | 0 | 0 | 0 | 27.2 | 30.9 | 1.9 | 3.1 | 270.3 | 6.8 | 945.5 | 0 | 0
92.2847 | 2019-04-02 18:50 | 43557.7917 | 0 | 0 | 0 | 27 | 31 | 1.9 | 3.1 | 268.8 | 9.1 | 945.6 | 0 | 0
92.2917 | 2019-04-02 19:00 | 43557.7986 | 0 | 0 | 0 | 26.8 | 32.5 | 1.7 | 2.6 | 243.4 | 7.8 | 945.7 | 0 | 0
92.2986 | 2019-04-02 19:10 | 43557.8056 | 0 | 0 | 0 | 26.5 | 34.2 | 2 | 2.9 | 232.8 | 6.7 | 945.9 | 0 | 0
92.3056 | 2019-04-02 19:20 | 43557.8125 | 0 | 0 | 0 | 26.4 | 33.4 | 2 | 2.9 | 250 | 8.8 | 945.9 | 0 | 0
92.3125 | 2019-04-02 19:30 | 43557.8194 | 0 | 0 | 0 | 26.3 | 33.5 | 1.8 | 2.6 | 254.8 | 1.3 | 945.9 | 0 | 0
92.3194 | 2019-04-02 19:40 | 43557.8264 | 0 | 0 | 0 | 26.2 | 33.6 | 1.8 | 2.9 | 258.4 | 3 | 946 | 0 | 0
92.3264 | 2019-04-02 19:50 | 43557.8333 | 0 | 0 | 0 | 25.5 | 35 | 1.3 | 1.9 | 274.2 | 8.7 | 946.1 | 0 | 0
92.3333 | 2019-04-02 20:00 | 43557.8403 | 0 | 0 | 0 | 24.3 | 38.1 | 1.1 | 1.9 | 287.1 | 9.1 | 946.3 | 0 | 0
92.3403 | 2019-04-02 20:10 | 43557.8472 | 0 | 0 | 0 | 23.5 | 39.3 | 1.7 | 2.1 | 314.5 | 12.5 | 946.4 | 0 | 0
92.3472 | 2019-04-02 20:20 | 43557.8542 | 0 | 0 | 0 | 23.3 | 39.2 | 1.4 | 1.9 | 334.1 | 0.2 | 946.5 | 0 | 0
92.3542 | 2019-04-02 20:30 | 43557.8611 | 0 | 0 | 0 | 23.5 | 39.1 | 1.5 | 2.4 | 329.6 | 4.6 | 946.7 | 0 | 0
92.3611 | 2019-04-02 20:40 | 43557.8681 | 0 | 0 | 0 | 23.6 | 38.4 | 1.1 | 1.9 | 321.8 | 1.9 | 946.7 | 0 | 0
92.3681 | 2019-04-02 20:50 | 43557.875 | 0 | 0 | 0 | 23.3 | 39.9 | 0.9 | 1.6 | 317.9 | 0.1 | 946.8 | 0 | 0
92.375 | 2019-04-02 21:00 | 43557.8819 | 0 | 0 | 0 | 22.8 | 41.6 | 0.1 | 1.1 | 318.2 | 0 | 946.8 | 0 | 0
92.3819 | 2019-04-02 21:10 | 43557.8889 | 0 | 0 | 0 | 22.7 | 41.8 | 0.1 | 1.1 | 318.2 | 0 | 946.8 | 0 | 0
92.3889 | 2019-04-02 21:20 | 43557.8958 | 0 | 0 | 0 | 22.8 | 41.7 | 0 | 0.7 | 318.2 | 0 | 946.9 | 0 | 0
92.3958 | 2019-04-02 21:30 | 43557.9028 | 0 | 0 | 0 | 22.2 | 43.8 | 0 | 0.7 | 318.2 | 0 | 946.9 | 0 | 0
92.4028 | 2019-04-02 21:40 | 43557.9097 | 0 | 0 | 0 | 22.3 | 43.2 | 0 | 0 | 0 | 0 | 946.9 | 0 | 0
92.4097 | 2019-04-02 21:50 | 43557.9167 | 0 | 0 | 0 | 22.1 | 45.4 | 0 | 0 | 0 | 0 | 946.9 | 0 | 0
92.4167 | 2019-04-02 22:00 | 43557.9236 | 0 | 0 | 0 | 21.9 | 44.5 | 0.1 | 1.1 | 318.2 | 0 | 946.9 | 0 | 0
92.4236 | 2019-04-02 22:10 | 43557.9306 | 0 | 0 | 0 | 21.9 | 44.5 | 0.6 | 2.1 | 326.9 | 10.9 | 946.9 | 0 | 0
92.4306 | 2019-04-02 22:20 | 43557.9375 | 0 | 0 | 0 | 21.9 | 43.5 | 0.9 | 2.1 | 6.4 | 3.1 | 946.8 | 0 | 0
92.4375 | 2019-04-02 22:30 | 43557.9444 | 0 | 0 | 0 | 21.6 | 44.1 | 0.6 | 1.6 | 10.3 | 0 | 946.7 | 0 | 0
92.4444 | 2019-04-02 22:40 | 43557.9514 | 0 | 0 | 0 | 21.5 | 44.5 | 0.8 | 1.9 | 2.5 | 1.7 | 946.8 | 0 | 0
92.4514 | 2019-04-02 22:50 | 43557.9583 | 0 | 0 | 0 | 21.4 | 44.3 | 0.6 | 1.1 | 2.2 | 0.1 | 946.7 | 0 | 0
92.4583 | 2019-04-02 23:00 | 43557.9653 | 0 | 0 | 0 | 21.2 | 45.4 | 1.2 | 1.6 | 2.1 | 0.1 | 946.7 | 0 | 0
92.4653 | 2019-04-02 23:10 | 43557.9722 | 0 | 0 | 0 | 21.6 | 43.3 | 1 | 1.9 | 1.7 | 0.1 | 946.7 | 0 | 0
92.4722 | 2019-04-02 23:20 | 43557.9792 | 0 | 0 | 0 | 22.2 | 41.9 | 1.1 | 1.9 | 329.6 | 15.4 | 946.7 | 0 | 0
92.4792 | 2019-04-02 23:30 | 43557.9861 | 0 | 0 | 0 | 22.4 | 38.8 | 1.3 | 1.9 | 319.3 | 0.1 | 946.6 | 0 | 0
92.4861 | 2019-04-02 23:40 | 43557.9931 | 0 | 0 | 0 | 22.1 | 41.2 | 0.6 | 1.6 | 319.3 | 0 | 946.5 | 0 | 0
92.4931 | 2019-04-02 23:50 | 43558 | 0 | 0 | 0 | 21.2 | 45.7 | 0.6 | 1.4 | 253 | 22.4 | 946.4 | 0 | 0
92.5 | 2019-04-03 | 43558.0069 | 0 | 0 | 0 | 21.8 | 43.7 | 0.5 | 1.6 | 240.2 | 0 | 946.3 | 0 | 0
92.5069 | 2019-04-03 00:10 | 43558.0139 | 0 | 0 | 0 | 21.4 | 45.4 | 0.4 | 1.4 | 240.2 | 0 | 946.3 | 0 | 0
92.5139 | 2019-04-03 00:20 | 43558.0208 | 0 | 0 | 0 | 20.9 | 45.8 | 1.4 | 2.1 | 239.1 | 1.6 | 946.2 | 0 | 0
92.5208 | 2019-04-03 00:30 | 43558.0278 | 0 | 0 | 0 | 20.9 | 45.4 | 1.8 | 2.4 | 230.6 | 4.3 | 946.1 | 0 | 0
92.5278 | 2019-04-03 00:40 | 43558.0347 | 0 | 0 | 0 | 21.4 | 41.6 | 2 | 2.9 | 232.6 | 4.4 | 946 | 0 | 0
92.5347 | 2019-04-03 00:50 | 43558.0417 | 0 | 0 | 0 | 21.7 | 41.1 | 1.9 | 3.1 | 230.7 | 4.9 | 945.9 | 0 | 0
92.5417 | 2019-04-03 01:00 | 43558.0486 | 0 | 0 | 0 | 21.4 | 41 | 2 | 3.1 | 239.6 | 5.4 | 945.8 | 0 | 0
92.5486 | 2019-04-03 01:10 | 43558.0556 | 0 | 0 | 0 | 22 | 38.5 | 2.3 | 3.6 | 238.4 | 11.2 | 945.7 | 0 | 0
92.5556 | 2019-04-03 01:20 | 43558.0625 | 0 | 0 | 0 | 22 | 39.1 | 1.5 | 3.6 | 243 | 10.1 | 945.7 | 0 | 0
92.5625 | 2019-04-03 01:30 | 43558.0694 | 0 | 0 | 0 | 20.4 | 46 | 0.2 | 1.1 | 229.1 | 0.3 | 945.7 | 0 | 0
92.5694 | 2019-04-03 01:40 | 43558.0764 | 0 | 0 | 0 | 19.4 | 49.5 | 0.1 | 1.1 | 228.3 | 0 | 945.6 | 0 | 0
92.5764 | 2019-04-03 01:50 | 43558.0833 | 0 | 0 | 0 | 19.2 | 49.1 | 0 | 0 | 0 | 0 | 945.5 | 0 | 0
92.5833 | 2019-04-03 02:00 | 43558.0903 | 0 | 0 | 0 | 18.9 | 48.7 | 0.2 | 1.1 | 228.3 | 0 | 945.5 | 0 | 0
92.5903 | 2019-04-03 02:10 | 43558.0972 | 0 | 0 | 0 | 18.9 | 48.8 | 0.5 | 1.1 | 228.2 | 0 | 945.4 | 0 | 0
92.5972 | 2019-04-03 02:20 | 43558.1042 | 0 | 0 | 0 | 18.6 | 49.9 | 0 | 0.7 | 228.3 | 0 | 945.3 | 0 | 0
92.6042 | 2019-04-03 02:30 | 43558.1111 | 0 | 0 | 0 | 18.5 | 50.4 | 0.4 | 1.6 | 241.6 | 18.6 | 945.3 | 0 | 0
92.6111 | 2019-04-03 02:40 | 43558.1181 | 0 | 0 | 0 | 18.4 | 51.6 | 0.9 | 1.6 | 307.9 | 0.1 | 945.2 | 0 | 0
92.6181 | 2019-04-03 02:50 | 43558.125 | 0 | 0 | 0 | 17.9 | 53.4 | 1 | 1.6 | 307.9 | 0.1 | 945.1 | 0 | 0
92.625 | 2019-04-03 03:00 | 43558.1319 | 0 | 0 | 0 | 18.1 | 53.5 | 0.5 | 1.4 | 307.9 | 0.1 | 945 | 0 | 0
92.6319 | 2019-04-03 03:10 | 43558.1389 | 0 | 0 | 0 | 18.1 | 53.5 | 0.1 | 0.7 | 307.9 | 0 | 945 | 0 | 0
92.6389 | 2019-04-03 03:20 | 43558.1458 | 0 | 0 | 0 | 17.9 | 55.4 | 0.4 | 1.1 | 307.9 | 0 | 944.9 | 0 | 0
92.6458 | 2019-04-03 03:30 | 43558.1528 | 0 | 0 | 0 | 17.9 | 55.3 | 0.1 | 1.1 | 307.9 | 0 | 944.8 | 0 | 0
92.6528 | 2019-04-03 03:40 | 43558.1597 | 0 | 0 | 0 | 17.9 | 55.8 | 0.7 | 1.4 | 307.9 | 0 | 944.7 | 0 | 0
92.6597 | 2019-04-03 03:50 | 43558.1667 | 0 | 0 | 0 | 17.8 | 57 | 0.7 | 1.4 | 307.9 | 0 | 944.6 | 0 | 0
92.6667 | 2019-04-03 04:00 | 43558.1736 | 0 | 0 | 0 | 17.7 | 57.4 | 0.4 | 1.4 | 307.9 | 0 | 944.7 | 0 | 0
92.6736 | 2019-04-03 04:10 | 43558.1806 | 0 | 0 | 0 | 17.9 | 57.2 | 0 | 0.7 | 307.8 | 0 | 944.6 | 0 | 0
92.6806 | 2019-04-03 04:20 | 43558.1875 | 0 | 0 | 0 | 17.9 | 57.6 | 0 | 0 | 0 | 0 | 944.6 | 0 | 0
92.6875 | 2019-04-03 04:30 | 43558.1944 | 0 | 0 | 0 | 18.5 | 55.4 | 0.1 | 1.1 | 307.8 | 0 | 944.6 | 0 | 0
92.6944 | 2019-04-03 04:40 | 43558.2014 | 0 | 0 | 0 | 18.7 | 54.7 | 0.1 | 1.1 | 307.8 | 0 | 944.6 | 0 | 0
92.7014 | 2019-04-03 04:50 | 43558.2083 | 0 | 0 | 0 | 18.3 | 56 | 0.1 | 0.7 | 307.8 | 0 | 944.6 | 0 | 0
92.7083 | 2019-04-03 05:00 | 43558.2153 | 0 | 0 | 0 | 17.7 | 58.3 | 0 | 0 | 0 | 0 | 944.6 | 0 | 0
92.7153 | 2019-04-03 05:10 | 43558.2222 | 0 | 0 | 0 | 17.2 | 60 | 0 | 0 | 0 | 0 | 944.6 | 0 | 0
92.7222 | 2019-04-03 05:20 | 43558.2292 | 0 | 0 | 0 | 17.1 | 60.8 | 0.1 | 1.1 | 307.8 | 0 | 944.5 | 0 | 0
92.7292 | 2019-04-03 05:30 | 43558.2361 | 0 | 0 | 0 | 17.2 | 60.3 | 0.5 | 1.4 | 306.1 | 0.9 | 944.6 | 0 | 0
92.7361 | 2019-04-03 05:40 | 43558.2431 | 0 | 0 | 0 | 17 | 60.5 | 0.5 | 1.4 | 305.1 | 0 | 944.5 | 0 | 0
92.7431 | 2019-04-03 05:50 | 43558.25 | 2.9 | 0 | 0 | 16.9 | 60.7 | 0.6 | 1.6 | 304.8 | 0.1 | 944.5 | 0 | 0
92.75 | 2019-04-03 06:00 | 43558.2569 | 12.7 | 12.6 | 6.7 | 17.3 | 57.6 | 1.6 | 2.4 | 250.2 | 9.9 | 944.5 | -100 | 0
92.7569 | 2019-04-03 06:10 | 43558.2639 | 32.7 | 76.7 | 22 | 17.8 | 54.6 | 1.4 | 2.6 | 241.1 | 16 | 944.5 | -87.0879 | 0
92.7639 | 2019-04-03 06:20 | 43558.2708 | 62.5 | 154.7 | 39.7 | 18.2 | 52.9 | 1.4 | 2.6 | 237 | 3.5 | 944.4 | -72.0515 | 0
92.7708 | 2019-04-03 06:30 | 43558.2778 | 98.6 | 230.9 | 57.7 | 18.4 | 53.1 | 2.3 | 3.4 | 234.2 | 15.1 | 944.5 | -69.6391 | 0
92.7778 | 2019-04-03 06:40 | 43558.2847 | 125.7 | 255.7 | 71.4 | 18.4 | 53.4 | 2.2 | 3.6 | 230.7 | 13 | 944.5 | -60.6209 | 0
92.7847 | 2019-04-03 06:50 | 43558.2917 | 133.3 | 212.1 | 78.1 | 18.5 | 52.8 | 1.8 | 3.1 | 241.4 | 18.1 | 944.5 | -54.4208 | 0
92.7917 | 2019-04-03 07:00 | 43558.2986 | 167.2 | 258.3 | 88.2 | 19.2 | 49.4 | 1.1 | 2.6 | 248.1 | 3.6 | 944.5 | -67.6985 | 0
92.7986 | 2019-04-03 07:10 | 43558.3056 | 199.2 | 293.8 | 97.9 | 20.1 | 48.9 | 1.1 | 2.1 | 229.8 | 10.7 | 944.6 | -71.6014 | 0
92.8056 | 2019-04-03 07:20 | 43558.3125 | 266.8 | 401.8 | 114.6 | 20.4 | 47.9 | 2.2 | 3.4 | 219.4 | 2.5 | 944.6 | -86.4499 | 0
92.8125 | 2019-04-03 07:30 | 43558.3194 | 301 | 426.7 | 128 | 20.8 | 46.6 | 1.4 | 2.9 | 243.1 | 12.8 | 944.6 | -73.6694 | 0
92.8194 | 2019-04-03 07:40 | 43558.3264 | 341.1 | 453.1 | 145.7 | 22.1 | 43 | 0.4 | 2.1 | 253.5 | 0.1 | 944.6 | -62.1759 | 0
92.8264 | 2019-04-03 07:50 | 43558.3333 | 383.4 | 471.7 | 170.7 | 23.6 | 40.9 | 0.1 | 0.7 | 255.6 | 0.5 | 944.6 | -44.4755 | 0
92.8333 | 2019-04-03 08:00 | 43558.3403 | 343 | 328.3 | 189 | 23.8 | 40.9 | 0.4 | 1.6 | 226.3 | 12.2 | 944.6 | -18.3546 | 0
92.8403 | 2019-04-03 08:10 | 43558.3472 | 314.3 | 244.5 | 193.2 | 22.9 | 47 | 1.4 | 2.1 | 144 | 40.2 | 944.8 | -10.0821 | 0
92.8472 | 2019-04-03 08:20 | 43558.3542 | 247.4 | 131 | 177.5 | 22.8 | 48.5 | 0.8 | 1.9 | 133.3 | 15.6 | 944.8 | -7.0575 | 0
92.8542 | 2019-04-03 08:30 | 43558.3611 | 281.7 | 191.4 | 174.3 | 22.9 | 46.7 | 2 | 3.4 | 199.2 | 15.3 | 944.9 | -8.9449 | 0
92.8611 | 2019-04-03 08:40 | 43558.3681 | 557.7 | 595.9 | 219.4 | 23.2 | 45.4 | 1.2 | 3.4 | 244.5 | 12.4 | 944.9 | -2.9471 | 0
92.8681 | 2019-04-03 08:50 | 43558.375 | 557.7 | 520.8 | 250.1 | 24.1 | 39.3 | 2.8 | 5.4 | 256 | 19.8 | 944.9 | 1.8931 | 0
92.875 | 2019-04-03 09:00 | 43558.3819 | 538.2 | 442.4 | 263.2 | 24.3 | 38.8 | 2.7 | 4.4 | 256.6 | 19 | 945 | -1.42 | 0
92.8819 | 2019-04-03 09:10 | 43558.3889 | 609.4 | 518.9 | 269.1 | 24.7 | 37.4 | 3.6 | 5.9 | 259.9 | 15.5 | 945.1 | -8.3909 | 0
92.8889 | 2019-04-03 09:20 | 43558.3958 | 558.2 | 423.5 | 270.9 | 25.3 | 36.4 | 3.6 | 5.9 | 263.2 | 17.9 | 945.1 | -5.308 | 0
92.8958 | 2019-04-03 09:30 | 43558.4028 | 541.7 | 378 | 276.4 | 25.2 | 36 | 3.9 | 6.4 | 256.2 | 15.7 | 945.2 | -4.5846 | 0
92.9028 | 2019-04-03 09:40 | 43558.4097 | 552.8 | 395.1 | 267.5 | 25.6 | 34.8 | 3.4 | 5.4 | 267.3 | 17.8 | 945.2 | -3.5516 | 0
92.9097 | 2019-04-03 09:50 | 43558.4167 | 444.1 | 265.6 | 249.4 | 26.1 | 31.9 | 3.2 | 5.6 | 261.8 | 18.9 | 945.2 | 1.2838 | 0
92.9167 | 2019-04-03 10:00 | 43558.4236 | 371.1 | 164.4 | 249.5 | 25.9 | 32 | 2.4 | 4.4 | 269.2 | 29.9 | 945.2 | 3.6104 | 0
92.9236 | 2019-04-03 10:10 | 43558.4306 | 418.5 | 233 | 237.3 | 26.5 | 31.7 | 0.9 | 3.9 | 236 | 18.2 | 945.2 | -0.93492 | 0
92.9306 | 2019-04-03 10:20 | 43558.4375 | 592.7 | 452.2 | 229.9 | 27.2 | 30.2 | 2.4 | 4.6 | 278.4 | 19.9 | 945.2 | -6.1685 | 0
92.9375 | 2019-04-03 10:30 | 43558.4444 | 738.1 | 659 | 194.4 | 27.9 | 29.4 | 2.6 | 5.6 | 293.2 | 22.8 | 945.1 | -14.7123 | 0
92.9444 | 2019-04-03 10:40 | 43558.4514 | 766.8 | 715.9 | 163.1 | 28.5 | 28.2 | 2.2 | 4.4 | 289.9 | 27.7 | 945 | -19.3338 | 0
92.9514 | 2019-04-03 10:50 | 43558.4583 | 769.2 | 727.3 | 144.1 | 28.6 | 28.1 | 3.7 | 6.4 | 280.8 | 19.9 | 945 | -22.4801 | 0
92.9583 | 2019-04-03 11:00 | 43558.4653 | 787 | 742.8 | 136.7 | 28.8 | 27.7 | 4.1 | 6.7 | 273.3 | 20.1 | 944.9 | -26.9388 | 0
92.9653 | 2019-04-03 11:10 | 43558.4722 | 818.4 | 764.9 | 138 | 29 | 27.3 | 4.2 | 6.7 | 283.7 | 21.3 | 944.8 | -31.41 | 0
92.9722 | 2019-04-03 11:20 | 43558.4792 | 820.1 | 754.4 | 139.5 | 29.3 | 26.6 | 3.5 | 5.6 | 283.9 | 23.1 | 944.7 | -34.6832 | 0
92.9792 | 2019-04-03 11:30 | 43558.4861 | 833.9 | 760 | 140.5 | 29.6 | 25.7 | 3.9 | 5.9 | 291.5 | 24.3 | 944.6 | -37.8797 | 0
92.9861 | 2019-04-03 11:40 | 43558.4931 | 841.9 | 757.1 | 143.3 | 29.7 | 25.2 | 4 | 7.2 | 274.1 | 25.3 | 944.5 | -42.1873 | 0
92.9931 | 2019-04-03 11:50 | 43558.5 | 821.6 | 701.9 | 170.5 | 29.9 | 25.6 | 4.4 | 7.2 | 270.3 | 21.4 | 944.5 | -40.1479 | 0
93 | 2019-04-03 12:00 | 43558.5069 | 852.6 | 713.4 | 190 | 29.9 | 25.6 | 4.6 | 7.4 | 270 | 23.3 | 944.4 | -40.1789 | 0
93.0069 | 2019-04-03 12:10 | 43558.5139 | 776.1 | 618.6 | 203.8 | 30 | 25.2 | 4.5 | 7.7 | 282.2 | 22.5 | 944.4 | -32.09 | 0
93.0139 | 2019-04-03 12:20 | 43558.5208 | 766.2 | 606.1 | 207.2 | 29.8 | 24 | 5.3 | 9.7 | 289 | 22 | 944.3 | -30.4241 | 0
93.0208 | 2019-04-03 12:30 | 43558.5278 | 805.9 | 665.1 | 193.3 | 29.9 | 26 | 4.3 | 7.2 | 277 | 21.6 | 944.2 | -34.7653 | 0
93.0278 | 2019-04-03 12:40 | 43558.5347 | 787.9 | 660.2 | 183.2 | 30 | 25.7 | 3.9 | 7.4 | 272.5 | 19.4 | 944.1 | -34.1824 | 0
93.0347 | 2019-04-03 12:50 | 43558.5417 | 816.1 | 724.9 | 156.7 | 30.1 | 25.1 | 5.1 | 9.2 | 288.7 | 19.4 | 944 | -37.5713 | 0
93.0417 | 2019-04-03 13:00 | 43558.5486 | 824.2 | 766.3 | 135.6 | 30.1 | 24.9 | 5.1 | 8.2 | 288.1 | 22.5 | 943.8 | -36.9721 | 0
93.0486 | 2019-04-03 13:10 | 43558.5556 | 805.1 | 764.6 | 127.9 | 30.4 | 25 | 4.8 | 8.2 | 293.4 | 23.3 | 943.8 | -33.8596 | 0
93.0556 | 2019-04-03 13:20 | 43558.5625 | 795.7 | 769.6 | 124.9 | 30.4 | 24.9 | 4.8 | 7.4 | 287.6 | 20.5 | 943.6 | -31.3503 | 0
93.0625 | 2019-04-03 13:30 | 43558.5694 | 779.2 | 763.6 | 124.6 | 30.7 | 25.3 | 4 | 6.9 | 289.1 | 25.3 | 943.5 | -29.4893 | 0
93.0694 | 2019-04-03 13:40 | 43558.5764 | 743.5 | 726.4 | 132.3 | 31 | 25.5 | 3.8 | 6.9 | 288.9 | 26.2 | 943.5 | -26.5125 | 0
93.0764 | 2019-04-03 13:50 | 43558.5833 | 747 | 747.2 | 129.1 | 31.3 | 24.8 | 4 | 6.9 | 289.3 | 25 | 943.4 | -28.3412 | 0
93.0833 | 2019-04-03 14:00 | 43558.5903 | 708.6 | 709.8 | 133.5 | 31.2 | 24 | 4 | 6.9 | 274.5 | 17.2 | 943.3 | -27.2544 | 0
93.0903 | 2019-04-03 14:10 | 43558.5972 | 714.4 | 734.7 | 129.6 | 31.3 | 23.8 | 4 | 6.7 | 263.3 | 21.2 | 943.1 | -32.3368 | 0
93.0972 | 2019-04-03 14:20 | 43558.6042 | 695.2 | 720.1 | 134.3 | 31.3 | 24.1 | 4.1 | 6.2 | 276.4 | 19.4 | 943 | -34.6016 | 0
93.1042 | 2019-04-03 14:30 | 43558.6111 | 662.7 | 668.9 | 154.3 | 31.3 | 23.8 | 3.7 | 6.4 | 275 | 18.1 | 942.9 | -34.5885 | 0
93.1111 | 2019-04-03 14:40 | 43558.6181 | 609.2 | 574.9 | 184.4 | 31.5 | 23.8 | 3.5 | 6.2 | 280.3 | 17.3 | 942.8 | -31.1925 | 0
93.1181 | 2019-04-03 14:50 | 43558.625 | 582 | 525.3 | 206.7 | 31.1 | 24 | 3.9 | 6.4 | 288.7 | 17.4 | 942.8 | -28.3648 | 0
93.125 | 2019-04-03 15:00 | 43558.6319 | 618.9 | 589.2 | 212.7 | 31.7 | 23 | 3.6 | 6.2 | 281.7 | 21.4 | 942.7 | -32.2634 | 0
93.1319 | 2019-04-03 15:10 | 43558.6389 | 649 | 692.4 | 191 | 31.6 | 22.8 | 3.9 | 6.7 | 283 | 21.1 | 942.7 | -36.6142 | 0
93.1389 | 2019-04-03 15:20 | 43558.6458 | 579 | 636 | 178 | 31.6 | 22.5 | 4 | 6.2 | 265.5 | 15.3 | 942.7 | -30.3606 | 0
93.1458 | 2019-04-03 15:30 | 43558.6528 | 505.1 | 546.3 | 179.2 | 31.5 | 21.7 | 4.1 | 6.2 | 265 | 16.2 | 942.7 | -21.2115 | 0
93.1528 | 2019-04-03 15:40 | 43558.6597 | 481.5 | 532.8 | 177.8 | 31.7 | 22.1 | 3.5 | 5.9 | 269.6 | 18.7 | 942.7 | -23.678 | 0
93.1597 | 2019-04-03 15:50 | 43558.6667 | 343.7 | 290.9 | 185.2 | 31.3 | 22.6 | 4.1 | 5.9 | 272.8 | 15.7 | 942.6 | -16.0866 | 0
93.1667 | 2019-04-03 16:00 | 43558.6736 | 282.4 | 164.7 | 197 | 31 | 23.5 | 3.3 | 5.6 | 270.4 | 17.8 | 942.7 | -11.0261 | 0
93.1736 | 2019-04-03 16:10 | 43558.6806 | 273.2 | 154.6 | 196.2 | 30.9 | 23.8 | 3.2 | 5.1 | 270.8 | 16.3 | 942.6 | -14.6919 | 0
93.1806 | 2019-04-03 16:20 | 43558.6875 | 303.9 | 228.8 | 195.1 | 30.9 | 24.9 | 3.5 | 5.1 | 265.2 | 16.4 | 942.6 | -28.4553 | 0
93.1875 | 2019-04-03 16:30 | 43558.6944 | 255.4 | 163.3 | 180.5 | 30.8 | 26.6 | 3.7 | 5.6 | 257.3 | 14.8 | 942.7 | -28.5948 | 0
93.1944 | 2019-04-03 16:40 | 43558.7014 | 201 | 98.5 | 156.9 | 30.5 | 27.4 | 3.3 | 5.6 | 260.4 | 18.7 | 942.7 | -25.0032 | 0
93.2014 | 2019-04-03 16:50 | 43558.7083 | 136.3 | 18 | 125.7 | 30.3 | 27.7 | 2.8 | 5.1 | 263 | 16.1 | 942.8 | -14.7904 | 0
93.2083 | 2019-04-03 17:00 | 43558.7153 | 125.7 | 28.4 | 111.3 | 30 | 27.5 | 2.9 | 4.1 | 258.4 | 16.4 | 942.9 | -21.4344 | 0
93.2153 | 2019-04-03 17:10 | 43558.7222 | 114.9 | 14.1 | 107.1 | 29.9 | 28 | 2.9 | 4.9 | 264.1 | 14.5 | 942.9 | -16.5819 | 0
93.2222 | 2019-04-03 17:20 | 43558.7292 | 97 | 1.5 | 92.7 | 29.6 | 29.8 | 2.6 | 4.1 | 258.1 | 13 | 942.9 | -18.1223 | 0
93.2292 | 2019-04-03 17:30 | 43558.7361 | 72.9 | 2.2 | 67.5 | 29.4 | 31.2 | 2.3 | 4.4 | 252.2 | 17.1 | 943 | -27.1809 | 0
93.2361 | 2019-04-03 17:40 | 43558.7431 | 73.9 | 63.8 | 57 | 29.1 | 32.4 | 2.6 | 3.9 | 244 | 15.7 | 943.2 | -50.1681 | 0
93.2431 | 2019-04-03 17:50 | 43558.75 | 58.2 | 53.1 | 45.1 | 29 | 32.8 | 2.5 | 4.1 | 242.6 | 14.4 | 943.3 | -63.0844 | 0
93.25 | 2019-04-03 18:00 | 43558.7569 | 45.1 | 53.8 | 33.8 | 28.8 | 33 | 2.4 | 3.9 | 248.2 | 16.2 | 943.3 | -92.2089 | 0
93.2569 | 2019-04-03 18:10 | 43558.7639 | 23.6 | 13 | 16.4 | 28.6 | 32.9 | 2.2 | 3.6 | 252.8 | 13.5 | 943.4 | -100 | 0
93.2639 | 2019-04-03 18:20 | 43558.7708 | 7.8 | 0 | 1.4 | 28.3 | 33.1 | 1.9 | 3.1 | 252.1 | 16.5 | 943.6 | -100 | 0
93.2708 | 2019-04-03 18:30 | 43558.7778 | 2.2 | 0 | 0 | 28 | 33.6 | 0.9 | 2.4 | 247.4 | 8 | 943.7 | 0 | 0
93.2778 | 2019-04-03 18:40 | 43558.7847 | 0 | 0 | 0 | 26.9 | 36.4 | 0.6 | 1.6 | 261.9 | 11.1 | 943.8 | 0 | 0
93.2847 | 2019-04-03 18:50 | 43558.7917 | 0 | 0 | 0 | 26.2 | 38.4 | 1.1 | 1.6 | 290.5 | 0.1 | 943.9 | 0 | 0
93.2917 | 2019-04-03 19:00 | 43558.7986 | 0 | 0 | 0 | 26.4 | 38.1 | 0.6 | 1.6 | 290.5 | 0 | 944 | 0 | 0
93.2986 | 2019-04-03 19:10 | 43558.8056 | 0 | 0 | 0 | 26.4 | 38.3 | 1 | 1.6 | 290.4 | 0.1 | 944.1 | 0 | 0
93.3056 | 2019-04-03 19:20 | 43558.8125 | 0 | 0 | 0 | 26.4 | 38.9 | 1.3 | 1.9 | 290.4 | 0 | 944.2 | 0 | 0
93.3125 | 2019-04-03 19:30 | 43558.8194 | 0 | 0 | 0 | 25.7 | 40.2 | 1.4 | 2.4 | 294.1 | 5.4 | 944.4 | 0 | 0
93.3194 | 2019-04-03 19:40 | 43558.8264 | 0 | 0 | 0 | 25.5 | 40.1 | 2 | 2.6 | 323 | 10.7 | 944.6 | 0 | 0
93.3264 | 2019-04-03 19:50 | 43558.8333 | 0 | 0 | 0 | 24.8 | 43.4 | 1.7 | 2.9 | 346.4 | 4.6 | 944.8 | 0 | 0
93.3333 | 2019-04-03 20:00 | 43558.8403 | 0 | 0 | 0 | 24.6 | 42.7 | 1.6 | 2.9 | 18 | 15.6 | 945 | 0 | 0
93.3403 | 2019-04-03 20:10 | 43558.8472 | 0 | 0 | 0 | 25 | 40.2 | 1.4 | 2.4 | 32.9 | 9.6 | 945.1 | 0 | 0
93.3472 | 2019-04-03 20:20 | 43558.8542 | 0 | 0 | 0 | 24.8 | 40.7 | 1.3 | 2.1 | 26.8 | 7.1 | 945.2 | 0 | 0
93.3542 | 2019-04-03 20:30 | 43558.8611 | 0 | 0 | 0 | 24.4 | 41.4 | 0.7 | 1.9 | 22.1 | 6.4 | 945.4 | 0 | 0
93.3611 | 2019-04-03 20:40 | 43558.8681 | 0 | 0 | 0 | 24.1 | 42.6 | 0.7 | 1.9 | 43.9 | 6 | 945.6 | 0 | 0
93.3681 | 2019-04-03 20:50 | 43558.875 | 0 | 0 | 0 | 23.7 | 43.6 | 0.5 | 1.6 | 40.4 | 0.3 | 945.7 | 0 | 0
93.375 | 2019-04-03 21:00 | 43558.8819 | 0 | 0 | 0 | 23.6 | 44.4 | 0.6 | 2.1 | 59 | 10.1 | 945.8 | 0 | 0
93.3819 | 2019-04-03 21:10 | 43558.8889 | 0 | 0 | 0 | 23 | 46.2 | 0.3 | 1.9 | 64.1 | 1.6 | 946 | 0 | 0
93.3889 | 2019-04-03 21:20 | 43558.8958 | 0 | 0 | 0 | 22.8 | 46.2 | 0 | 1.1 | 62.8 | 0 | 946 | 0 | 0
93.3958 | 2019-04-03 21:30 | 43558.9028 | 0 | 0 | 0 | 22.7 | 46.4 | 0.1 | 1.1 | 62.8 | 0 | 946.1 | 0 | 0
93.4028 | 2019-04-03 21:40 | 43558.9097 | 0 | 0 | 0 | 22.3 | 47.5 | 0.3 | 2.1 | 65.4 | 1.9 | 946.3 | 0 | 0
93.4097 | 2019-04-03 21:50 | 43558.9167 | 0 | 0 | 0 | 22.3 | 47.5 | 1 | 2.6 | 44 | 7.8 | 946.4 | 0 | 0
93.4167 | 2019-04-03 22:00 | 43558.9236 | 0 | 0 | 0 | 22.4 | 47.1 | 1.4 | 2.4 | 24.2 | 3.8 | 946.5 | 0 | 0
93.4236 | 2019-04-03 22:10 | 43558.9306 | 0 | 0 | 0 | 22 | 48.5 | 0.4 | 1.9 | 27.6 | 0.1 | 946.7 | 0 | 0
93.4306 | 2019-04-03 22:20 | 43558.9375 | 0 | 0 | 0 | 21.8 | 49.3 | 0.6 | 1.6 | 27.9 | 0.1 | 946.9 | 0 | 0
93.4375 | 2019-04-03 22:30 | 43558.9444 | 0 | 0 | 0 | 21.7 | 50 | 1.5 | 2.1 | 23.7 | 3 | 947 | 0 | 0
93.4444 | 2019-04-03 22:40 | 43558.9514 | 0 | 0 | 0 | 21.9 | 49.3 | 1.4 | 2.4 | 39.8 | 13.2 | 947 | 0 | 0
93.4514 | 2019-04-03 22:50 | 43558.9583 | 0 | 0 | 0 | 21.7 | 50.4 | 1.7 | 2.6 | 28.6 | 6.7 | 947.1 | 0 | 0
93.4583 | 2019-04-03 23:00 | 43558.9653 | 0 | 0 | 0 | 21.3 | 51.8 | 1.9 | 2.6 | 24.1 | 7.2 | 947.1 | 0 | 0
93.4653 | 2019-04-03 23:10 | 43558.9722 | 0 | 0 | 0 | 21 | 51.5 | 1.7 | 2.6 | 16.1 | 4 | 947.1 | 0 | 0
93.4722 | 2019-04-03 23:20 | 43558.9792 | 0 | 0 | 0 | 20.8 | 51.5 | 1.3 | 2.1 | 13.3 | 0.2 | 947.2 | 0 | 0
93.4792 | 2019-04-03 23:30 | 43558.9861 | 0 | 0 | 0 | 20.8 | 51.1 | 0.1 | 1.1 | 13.3 | 0 | 947.3 | 0 | 0
93.4861 | 2019-04-03 23:40 | 43558.9931 | 0 | 0 | 0 | 20.8 | 50.9 | 0 | 0 | 0 | 0 | 947.3 | 0 | 0
93.4931 | 2019-04-03 23:50 | 43559 | 0 | 0 | 0 | 20.7 | 51.6 | 0 | 0 | 0 | 0 | 947.2 | 0 | 0
93.5 | 2019-04-04 | 43559.0069 | 0 | 0 | 0 | 20.6 | 52 | 0 | 0 | 0 | 0 | 947.2 | 0 | 0
93.5069 | 2019-04-04 00:10 | 43559.0139 | 0 | 0 | 0 | 20.4 | 53.6 | 0.1 | 0.7 | 13.3 | 0 | 947.1 | 0 | 0
93.5139 | 2019-04-04 00:20 | 43559.0208 | 0 | 0 | 0 | 20.2 | 54.3 | 0.3 | 1.1 | 13.3 | 0 | 947.2 | 0 | 0
93.5208 | 2019-04-04 00:30 | 43559.0278 | 0 | 0 | 0 | 19.9 | 55.4 | 0.2 | 1.1 | 13.3 | 0 | 947.2 | 0 | 0
93.5278 | 2019-04-04 00:40 | 43559.0347 | 0 | 0 | 0 | 19.9 | 55.3 | 0.2 | 1.4 | 13.4 | 0 | 947.3 | 0 | 0
93.5347 | 2019-04-04 00:50 | 43559.0417 | 0 | 0 | 0 | 19.9 | 55.2 | 0.2 | 1.4 | 13.6 | 0 | 947.3 | 0 | 0
93.5417 | 2019-04-04 01:00 | 43559.0486 | 0 | 0 | 0 | 20.3 | 52.5 | 1.1 | 2.1 | 33.7 | 9 | 947.2 | 0 | 0
93.5486 | 2019-04-04 01:10 | 43559.0556 | 0 | 0 | 0 | 20 | 53.8 | 0.5 | 1.4 | 36.8 | 0.1 | 947.3 | 0 | 0
93.5556 | 2019-04-04 01:20 | 43559.0625 | 0 | 0 | 0 | 19.7 | 53.3 | 0.7 | 1.4 | 35.1 | 1.6 | 947.3 | 0 | 0
93.5625 | 2019-04-04 01:30 | 43559.0694 | 0 | 0 | 0 | 19.7 | 53.4 | 0.2 | 1.1 | 32.8 | 0 | 947.2 | 0 | 0
93.5694 | 2019-04-04 01:40 | 43559.0764 | 0 | 0 | 0 | 19.8 | 52.6 | 0.6 | 1.4 | 32.8 | 0.1 | 947.1 | 0 | 0
93.5764 | 2019-04-04 01:50 | 43559.0833 | 0 | 0 | 0 | 20 | 51.9 | 0.2 | 1.1 | 32.8 | 0 | 947.1 | 0 | 0
93.5833 | 2019-04-04 02:00 | 43559.0903 | 0 | 0 | 0 | 19.7 | 53.9 | 1.2 | 1.6 | 43.1 | 6.7 | 947 | 0 | 0
93.5903 | 2019-04-04 02:10 | 43559.0972 | 0 | 0 | 0 | 19.5 | 54.4 | 0.5 | 1.4 | 47.8 | 0.1 | 946.9 | 0 | 0
93.5972 | 2019-04-04 02:20 | 43559.1042 | 0 | 0 | 0 | 19.2 | 55.7 | 0.6 | 1.9 | 46.4 | 0.2 | 946.8 | 0 | 0
93.6042 | 2019-04-04 02:30 | 43559.1111 | 0 | 0 | 0 | 19.3 | 54.7 | 1 | 2.4 | 42 | 3.1 | 946.7 | 0 | 0
93.6111 | 2019-04-04 02:40 | 43559.1181 | 0 | 0 | 0 | 19.2 | 55 | 1 | 2.1 | 54.4 | 4.8 | 946.7 | 0 | 0
93.6181 | 2019-04-04 02:50 | 43559.125 | 0 | 0 | 0 | 19.2 | 53.7 | 0.2 | 1.6 | 56.2 | 0.4 | 946.7 | 0 | 0
93.625 | 2019-04-04 03:00 | 43559.1319 | 0 | 0 | 0 | 19 | 53.7 | 0.4 | 1.4 | 55.1 | 0.1 | 946.7 | 0 | 0
93.6319 | 2019-04-04 03:10 | 43559.1389 | 0 | 0 | 0 | 18.9 | 53.8 | 1 | 1.6 | 55.1 | 0.1 | 946.6 | 0 | 0
93.6389 | 2019-04-04 03:20 | 43559.1458 | 0 | 0 | 0 | 18.9 | 53.6 | 1.2 | 2.1 | 33.8 | 13.6 | 946.7 | 0 | 0
93.6458 | 2019-04-04 03:30 | 43559.1528 | 0 | 0 | 0 | 18.9 | 53.3 | 0.7 | 1.6 | 23.1 | 0.1 | 946.6 | 0 | 0
93.6528 | 2019-04-04 03:40 | 43559.1597 | 0 | 0 | 0 | 18.9 | 53.2 | 1.1 | 1.6 | 23.3 | 0.1 | 946.6 | 0 | 0
93.6597 | 2019-04-04 03:50 | 43559.1667 | 0 | 0 | 0 | 18.8 | 53.6 | 1.3 | 1.9 | 23.4 | 0.1 | 946.6 | 0 | 0
93.6667 | 2019-04-04 04:00 | 43559.1736 | 0 | 0 | 0 | 18.7 | 53.3 | 1.4 | 1.9 | 21.7 | 1 | 946.5 | 0 | 0
93.6736 | 2019-04-04 04:10 | 43559.1806 | 0 | 0 | 0 | 18.7 | 53 | 1.4 | 1.9 | 21.2 | 0.1 | 946.5 | 0 | 0
93.6806 | 2019-04-04 04:20 | 43559.1875 | 0 | 0 | 0 | 18.8 | 52.8 | 1.3 | 2.1 | 21.2 | 0.1 | 946.5 | 0 | 0
93.6875 | 2019-04-04 04:30 | 43559.1944 | 0 | 0 | 0 | 18.7 | 52.4 | 1.4 | 2.1 | 21.2 | 0.1 | 946.5 | 0 | 0
93.6944 | 2019-04-04 04:40 | 43559.2014 | 0 | 0 | 0 | 18.6 | 52.3 | 1.1 | 1.9 | 21.2 | 0.1 | 946.6 | 0 | 0
93.7014 | 2019-04-04 04:50 | 43559.2083 | 0 | 0 | 0 | 18.8 | 51.5 | 0.9 | 1.9 | 21.2 | 0.1 | 946.5 | 0 | 0
93.7083 | 2019-04-04 05:00 | 43559.2153 | 0 | 0 | 0 | 18.9 | 51.5 | 0.2 | 1.1 | 21.2 | 0 | 946.5 | 0 | 0
93.7153 | 2019-04-04 05:10 | 43559.2222 | 0 | 0 | 0 | 18.9 | 52.6 | 0.6 | 1.6 | 21.2 | 0.1 | 946.5 | 0 | 0
93.7222 | 2019-04-04 05:20 | 43559.2292 | 0 | 0 | 0 | 19.1 | 51.4 | 1 | 1.6 | 21.2 | 0.1 | 946.6 | 0 | 0
93.7292 | 2019-04-04 05:30 | 43559.2361 | 0 | 0 | 0 | 19.4 | 50.1 | 1 | 1.6 | 21.2 | 0.1 | 946.7 | 0 | 0
93.7361 | 2019-04-04 05:40 | 43559.2431 | 0 | 0 | 0 | 19.1 | 51 | 0.8 | 1.4 | 21.2 | 0.1 | 946.8 | 0 | 0
93.7431 | 2019-04-04 05:50 | 43559.25 | 2 | 0 | 0 | 18.8 | 52.4 | 0.1 | 1.1 | 21.3 | 0 | 946.9 | 0 | 0
93.75 | 2019-04-04 06:00 | 43559.2569 | 10.6 | 3.3 | 4.6 | 18.7 | 52.7 | 0 | 0 | 0 | 0 | 947 | -100 | 0
93.7569 | 2019-04-04 06:10 | 43559.2639 | 23.1 | 17.1 | 16.1 | 19 | 51.6 | 0 | 0 | 0 | 0 | 947.2 | -83.0469 | 0
93.7639 | 2019-04-04 06:20 | 43559.2708 | 47.7 | 50.6 | 36.5 | 19.4 | 50.8 | 0 | 0 | 0 | 0 | 947.4 | -55.8907 | 0
93.7708 | 2019-04-04 06:30 | 43559.2778 | 84.2 | 93.7 | 64.6 | 19.8 | 51.6 | 0 | 0.7 | 21.3 | 0 | 947.5 | -45.5864 | 0
93.7778 | 2019-04-04 06:40 | 43559.2847 | 124.8 | 142.7 | 91.5 | 20.4 | 51.8 | 0.1 | 0.7 | 21.2 | 0 | 947.7 | -46.207 | 0
93.7847 | 2019-04-04 06:50 | 43559.2917 | 159.3 | 191 | 107 | 21.1 | 51.9 | 0.2 | 0.7 | 21.2 | 0 | 947.7 | -56.0382 | 0
93.7917 | 2019-04-04 07:00 | 43559.2986 | 151.6 | 149.4 | 104.2 | 22.2 | 52.8 | 0 | 0 | 0 | 0 | 947.7 | -42.5793 | 0
93.7986 | 2019-04-04 07:10 | 43559.3056 | 158.4 | 138.8 | 105.4 | 22.4 | 51.9 | 0 | 0 | 0 | 0 | 947.7 | -49.2953 | 0
93.8056 | 2019-04-04 07:20 | 43559.3125 | 217.2 | 286.9 | 103.6 | 23.3 | 49.7 | 0 | 0 | 0 | 0 | 947.8 | -72.3267 | 0
93.8125 | 2019-04-04 07:30 | 43559.3194 | 254.8 | 338.9 | 111.5 | 24.3 | 47.6 | 0 | 0 | 0 | 0 | 947.8 | -70.2735 | 0
93.8194 | 2019-04-04 07:40 | 43559.3264 | 286.6 | 376.3 | 119 | 24.3 | 46.7 | 0 | 1.4 | 113.9 | 0 | 947.9 | -60.5518 | 0
93.8264 | 2019-04-04 07:50 | 43559.3333 | 313.5 | 399.7 | 126.7 | 24.7 | 45 | 0 | 0 | 0 | 0 | 947.9 | -48.8293 | 0
93.8333 | 2019-04-04 08:00 | 43559.3403 | 337.7 | 410.3 | 137.7 | 25 | 45.9 | 0.2 | 1.1 | 113.9 | 0 | 947.9 | -35.523 | 0
93.8403 | 2019-04-04 08:10 | 43559.3472 | 364.7 | 438.3 | 141 | 24.8 | 46 | 0.2 | 1.1 | 114 | 0 | 947.9 | -27.741 | 0
93.8472 | 2019-04-04 08:20 | 43559.3542 | 387.9 | 446.9 | 149.6 | 25.2 | 43.1 | 0.3 | 1.4 | 114 | 0 | 948 | -19.8187 | 0
93.8542 | 2019-04-04 08:30 | 43559.3611 | 413.3 | 463.3 | 155.4 | 25.8 | 43.1 | 0.7 | 1.9 | 117.1 | 10.8 | 948.1 | -14.0223 | 0
93.8611 | 2019-04-04 08:40 | 43559.3681 | 439.6 | 475.3 | 161.7 | 26.4 | 43.4 | 0.6 | 1.4 | 176.7 | 0.2 | 948.1 | -13.0123 | 0
93.8681 | 2019-04-04 08:50 | 43559.375 | 461.2 | 473.1 | 171.3 | 27.6 | 42.6 | 0.3 | 1.9 | 188 | 5.7 | 948.2 | -12.5583 | 0
93.875 | 2019-04-04 09:00 | 43559.3819 | 494.4 | 482.3 | 182.2 | 27.6 | 41.6 | 1.9 | 3.1 | 205.1 | 10.2 | 948.2 | -18.253 | 0
93.8819 | 2019-04-04 09:10 | 43559.3889 | 524.6 | 491.9 | 190.1 | 27.8 | 41.5 | 2 | 4.1 | 218.8 | 20.2 | 948.2 | -23.1784 | 0
93.8889 | 2019-04-04 09:20 | 43559.3958 | 552.4 | 504.9 | 194.8 | 27.6 | 41.1 | 2.4 | 4.6 | 228.2 | 15.1 | 948.3 | -25.6721 | 0
93.8958 | 2019-04-04 09:30 | 43559.4028 | 592.2 | 527.7 | 207.7 | 27.8 | 40.7 | 2.5 | 4.4 | 220.5 | 14.2 | 948.2 | -23.6463 | 0
93.9028 | 2019-04-04 09:40 | 43559.4097 | 574.8 | 478.6 | 217.9 | 28.2 | 39.2 | 2.1 | 3.9 | 220.3 | 17.6 | 948.1 | -17.4015 | 0
93.9097 | 2019-04-04 09:50 | 43559.4167 | 610.1 | 508.7 | 221.2 | 28.3 | 39.7 | 2.7 | 5.1 | 210.6 | 13.7 | 948.3 | -16.5148 | 0
93.9167 | 2019-04-04 10:00 | 43559.4236 | 647.9 | 553.9 | 214 | 28.5 | 40.4 | 2.4 | 5.4 | 230.4 | 21.4 | 948.2 | -16.9778 | 0
93.9236 | 2019-04-04 10:10 | 43559.4306 | 664.8 | 554.6 | 220.4 | 28.3 | 43.6 | 2.6 | 4.9 | 233.4 | 24.8 | 948.2 | -16.3786 | 0
93.9306 | 2019-04-04 10:20 | 43559.4375 | 665 | 533.2 | 229.5 | 28.3 | 42.2 | 2.7 | 4.9 | 235.6 | 25 | 948.2 | -14.4679 | 0
93.9375 | 2019-04-04 10:30 | 43559.4444 | 670.8 | 518.4 | 239.2 | 28.5 | 42.2 | 2.8 | 4.9 | 237.3 | 22.6 | 948.3 | -14.0079 | 0
93.9444 | 2019-04-04 10:40 | 43559.4514 | 671.5 | 512.7 | 236.9 | 28.7 | 42.1 | 3.1 | 5.1 | 239.6 | 21.9 | 948.3 | -14.2901 | 0
93.9514 | 2019-04-04 10:50 | 43559.4583 | 709.2 | 542.6 | 240.1 | 28.7 | 42.8 | 2.9 | 5.1 | 238.6 | 23.6 | 948.3 | -17.6909 | 0
93.9583 | 2019-04-04 11:00 | 43559.4653 | 710.9 | 530.9 | 243.7 | 28.7 | 40.3 | 3.3 | 5.4 | 245.5 | 24 | 948.3 | -19.8398 | 0
93.9653 | 2019-04-04 11:10 | 43559.4722 | 748.1 | 560.3 | 246.1 | 28.5 | 37.2 | 3.7 | 5.6 | 250 | 15.8 | 948.1 | -24.869 | 0
93.9722 | 2019-04-04 11:20 | 43559.4792 | 755.1 | 539.6 | 265.9 | 29.1 | 35.8 | 3 | 5.1 | 247.2 | 17.7 | 948.1 | -25.3612 | 0
93.9792 | 2019-04-04 11:30 | 43559.4861 | 747.8 | 489.3 | 300.9 | 29.4 | 34.9 | 3.1 | 4.9 | 258 | 23.9 | 948 | -22.9746 | 0
93.9861 | 2019-04-04 11:40 | 43559.4931 | 731 | 424.8 | 340.5 | 29.8 | 33.5 | 3.2 | 4.6 | 257.2 | 20.6 | 947.9 | -20.3107 | 0
93.9931 | 2019-04-04 11:50 | 43559.5 | 770.1 | 432.5 | 370.9 | 29.9 | 33 | 3.3 | 5.4 | 263.2 | 18.5 | 947.9 | -20.7915 | 0
94 | 2019-04-04 12:00 | 43559.5069 | 579.2 | 207.1 | 391.7 | 30 | 30.7 | 3.8 | 5.6 | 265.4 | 17.8 | 947.8 | -5.3751 | 0
94.0069 | 2019-04-04 12:10 | 43559.5139 | 568.9 | 139.2 | 446 | 29.9 | 32.1 | 3.7 | 5.9 | 265.4 | 14.8 | 947.7 | -0.037175 | 0
94.0139 | 2019-04-04 12:20 | 43559.5208 | 677.6 | 241.6 | 459.7 | 30.1 | 33 | 3.1 | 5.1 | 250 | 18.6 | 947.6 | -5.6483 | 0
94.0208 | 2019-04-04 12:30 | 43559.5278 | 474.4 | 74.6 | 409.2 | 30.1 | 32.9 | 3.2 | 5.4 | 254.4 | 18.9 | 947.5 | 0.37075 | 0
94.0278 | 2019-04-04 12:40 | 43559.5347 | 503 | 59.8 | 454.8 | 30.1 | 33.4 | 3.2 | 5.6 | 262.3 | 18.2 | 947.4 | 4.6419 | 0
94.0347 | 2019-04-04 12:50 | 43559.5417 | 498.6 | 58 | 453.2 | 30.1 | 33.2 | 3.6 | 6.4 | 277.8 | 20.4 | 947.3 | 5.6828 | 0
94.0417 | 2019-04-04 13:00 | 43559.5486 | 436.8 | 24.5 | 420.6 | 29.9 | 32.5 | 3.6 | 5.6 | 283.5 | 18.4 | 947.2 | 5.6664 | 0
94.0486 | 2019-04-04 13:10 | 43559.5556 | 461.6 | 44.2 | 429.2 | 30 | 31.4 | 3.3 | 5.1 | 268.1 | 17.9 | 947 | 6.1279 | 0
94.0556 | 2019-04-04 13:20 | 43559.5625 | 490.2 | 88.4 | 420.9 | 29.9 | 30.9 | 3.7 | 5.4 | 262.4 | 14.3 | 946.8 | 5.9345 | 0
94.0625 | 2019-04-04 13:30 | 43559.5694 | 489.1 | 139.1 | 375.4 | 30.3 | 30.5 | 2.8 | 4.6 | 272.5 | 18.2 | 946.7 | 1.8128 | 0
94.0694 | 2019-04-04 13:40 | 43559.5764 | 427.2 | 97.8 | 349.9 | 30.2 | 31.1 | 3.2 | 4.9 | 273.3 | 15.4 | 946.6 | 2.9018 | 0
94.0764 | 2019-04-04 13:50 | 43559.5833 | 489.7 | 149.6 | 372.9 | 30.4 | 30.6 | 2.7 | 4.4 | 283.5 | 22.9 | 946.5 | 3.5047 | 0
94.0833 | 2019-04-04 14:00 | 43559.5903 | 522.4 | 206.4 | 362.1 | 30.5 | 31.3 | 2.8 | 4.9 | 284.5 | 20.1 | 946.3 | 1.6697 | 0
94.0903 | 2019-04-04 14:10 | 43559.5972 | 592.5 | 373.9 | 297 | 30.7 | 32.5 | 3.2 | 4.9 | 272.5 | 18.6 | 946.2 | -12.3246 | 0
94.0972 | 2019-04-04 14:20 | 43559.6042 | 669.9 | 505 | 276.6 | 31.1 | 31.9 | 2.8 | 4.6 | 264.7 | 24 | 946.1 | -22.3074 | 0
94.1042 | 2019-04-04 14:30 | 43559.6111 | 613 | 502.2 | 228.1 | 31.8 | 29.4 | 2.4 | 3.9 | 277.4 | 30.4 | 946 | -28.4654 | 0
94.1111 | 2019-04-04 14:40 | 43559.6181 | 613.6 | 556.4 | 193.8 | 32.2 | 27.1 | 2.2 | 3.6 | 275.2 | 28.7 | 945.8 | -40.3377 | 0
94.1181 | 2019-04-04 14:50 | 43559.625 | 591.1 | 559.6 | 179 | 32.2 | 28.1 | 2.2 | 4.1 | 253.4 | 24.3 | 945.7 | -46.0428 | 0
94.125 | 2019-04-04 15:00 | 43559.6319 | 550 | 533.4 | 169.6 | 32 | 29.7 | 2.6 | 4.9 | 257.2 | 22.3 | 945.5 | -46.3125 | 0
94.1319 | 2019-04-04 15:10 | 43559.6389 | 526 | 525.5 | 167.3 | 32 | 29.6 | 2.8 | 4.4 | 265.7 | 23.7 | 945.4 | -43.1453 | 0
94.1389 | 2019-04-04 15:20 | 43559.6458 | 496.8 | 514.6 | 162.5 | 32.1 | 29.3 | 2.9 | 4.6 | 252.2 | 17.6 | 945.3 | -38.5898 | 0
94.1458 | 2019-04-04 15:30 | 43559.6528 | 465.2 | 498.7 | 157.5 | 32.2 | 28.7 | 2.6 | 4.1 | 267.9 | 26.3 | 945.1 | -34.7736 | 0
94.1528 | 2019-04-04 15:40 | 43559.6597 | 445.5 | 500.9 | 151.1 | 32.4 | 28.2 | 2.4 | 4.4 | 246.3 | 11.2 | 944.9 | -36.0639 | 0
94.1597 | 2019-04-04 15:50 | 43559.6667 | 423.1 | 493.4 | 145.7 | 32.2 | 28.1 | 2.4 | 4.4 | 275.8 | 22.7 | 944.8 | -41.2804 | 0
94.1667 | 2019-04-04 16:00 | 43559.6736 | 395.7 | 470.4 | 142 | 32.5 | 28.1 | 2.2 | 4.6 | 255.5 | 18.1 | 944.8 | -48.9638 | 0
94.1736 | 2019-04-04 16:10 | 43559.6806 | 367.6 | 443.8 | 137.7 | 32.2 | 28.3 | 2.9 | 4.9 | 255.7 | 19.9 | 944.8 | -58.8996 | 0
94.1806 | 2019-04-04 16:20 | 43559.6875 | 332.4 | 392.3 | 136.8 | 32 | 28.4 | 2.8 | 4.1 | 259.5 | 18.9 | 944.7 | -67.481 | 0
94.1875 | 2019-04-04 16:30 | 43559.6944 | 323.3 | 378.1 | 143.1 | 31.8 | 28.4 | 2.8 | 4.6 | 244.6 | 16.1 | 944.6 | -80.6433 | 0
94.1944 | 2019-04-04 16:40 | 43559.7014 | 253.8 | 260.2 | 134 | 31.8 | 28.6 | 3.1 | 4.6 | 263.8 | 19.3 | 944.6 | -72.974 | 0
94.2014 | 2019-04-04 16:50 | 43559.7083 | 292.2 | 310.4 | 159.6 | 31.6 | 28.9 | 3 | 4.4 | 260.8 | 14.6 | 944.6 | -96.6406 | 0
94.2083 | 2019-04-04 17:00 | 43559.7153 | 246.3 | 260.3 | 142.3 | 31.6 | 28.9 | 2.6 | 4.1 | 249.7 | 15.8 | 944.6 | -96.5209 | 0
94.2153 | 2019-04-04 17:10 | 43559.7222 | 117.5 | 73.8 | 86.1 | 31.4 | 29.1 | 2.6 | 4.1 | 272.2 | 19.6 | 944.6 | -48.5049 | 0
94.2222 | 2019-04-04 17:20 | 43559.7292 | 60.7 | 1.2 | 53.8 | 30.6 | 30.1 | 2.9 | 4.6 | 264.2 | 17.8 | 944.8 | -29.9283 | 0
94.2292 | 2019-04-04 17:30 | 43559.7361 | 48.7 | 0 | 42.9 | 30.1 | 31.5 | 2.9 | 4.6 | 266.9 | 14.9 | 944.8 | -31.1279 | 0
94.2361 | 2019-04-04 17:40 | 43559.7431 | 42.3 | 0 | 36.9 | 29.7 | 32.2 | 2.5 | 3.9 | 270.7 | 15.3 | 944.8 | -35.8016 | 0
94.2431 | 2019-04-04 17:50 | 43559.75 | 30.7 | 0 | 24.9 | 29.4 | 33.1 | 2.5 | 3.9 | 269.8 | 14.4 | 944.8 | -50.303 | 0
94.25 | 2019-04-04 18:00 | 43559.7569 | 17.8 | 0 | 11.8 | 29 | 34.6 | 2.5 | 3.9 | 266.6 | 11.3 | 944.9 | -75.0624 | 0
94.2569 | 2019-04-04 18:10 | 43559.7639 | 8.4 | 0 | 2 | 28.8 | 36.8 | 2.4 | 4.4 | 262 | 12.7 | 944.9 | -100 | 0
94.2639 | 2019-04-04 18:20 | 43559.7708 | 1.4 | 0 | 0 | 28.5 | 38.1 | 2.6 | 4.6 | 268.5 | 14 | 944.9 | -100 | 0
94.2708 | 2019-04-04 18:30 | 43559.7778 | 0 | 0 | 0 | 28.1 | 39.4 | 2.1 | 3.4 | 266.1 | 12.4 | 945 | 0 | 0
94.2778 | 2019-04-04 18:40 | 43559.7847 | 0 | 0 | 0 | 27.9 | 39.1 | 2.5 | 4.1 | 273.4 | 17.4 | 945 | 0 | 0
94.2847 | 2019-04-04 18:50 | 43559.7917 | 0 | 0 | 0 | 28 | 37.3 | 2.8 | 4.4 | 289.1 | 17.4 | 945 | 0 | 0
94.2917 | 2019-04-04 19:00 | 43559.7986 | 0 | 0 | 0 | 27.9 | 37.4 | 2.8 | 4.6 | 291.2 | 15.2 | 945.1 | 0 | 0
94.2986 | 2019-04-04 19:10 | 43559.8056 | 0 | 0 | 0 | 27.6 | 38.2 | 2.2 | 3.6 | 295.4 | 16.5 | 945.2 | 0 | 0
94.3056 | 2019-04-04 19:20 | 43559.8125 | 0 | 0 | 0 | 27.4 | 38.4 | 3.2 | 4.9 | 288 | 12.7 | 945.2 | 0 | 0
94.3125 | 2019-04-04 19:30 | 43559.8194 | 0 | 0 | 0 | 27.6 | 36.7 | 2.7 | 4.6 | 278 | 17.4 | 945.4 | 0 | 0
94.3194 | 2019-04-04 19:40 | 43559.8264 | 0 | 0 | 0 | 27.7 | 36 | 2.6 | 3.9 | 284.8 | 14.7 | 945.4 | 0 | 0
94.3264 | 2019-04-04 19:50 | 43559.8333 | 0 | 0 | 0 | 27.6 | 36.4 | 2.9 | 4.6 | 287 | 14.1 | 945.5 | 0 | 0
94.3333 | 2019-04-04 20:00 | 43559.8403 | 0 | 0 | 0 | 27.3 | 36.9 | 2.5 | 4.1 | 293.3 | 14.4 | 945.5 | 0 | 0
94.3403 | 2019-04-04 20:10 | 43559.8472 | 0 | 0 | 0 | 27 | 37.7 | 2.6 | 3.9 | 293.1 | 15.3 | 945.5 | 0 | 0
94.3472 | 2019-04-04 20:20 | 43559.8542 | 0 | 0 | 0 | 27 | 37 | 2.6 | 3.9 | 290 | 14 | 945.5 | 0 | 0
94.3542 | 2019-04-04 20:30 | 43559.8611 | 0 | 0 | 0 | 26.9 | 37.1 | 1.7 | 3.1 | 299.6 | 11.3 | 945.5 | 0 | 0
94.3611 | 2019-04-04 20:40 | 43559.8681 | 0 | 0 | 0 | 26.8 | 37.2 | 1.1 | 2.6 | 294.8 | 6.1 | 945.3 | 0 | 0
94.3681 | 2019-04-04 20:50 | 43559.875 | 0 | 0 | 0 | 26.2 | 38.8 | 0.8 | 1.9 | 299.7 | 0.1 | 945.2 | 0 | 0
94.375 | 2019-04-04 21:00 | 43559.8819 | 0 | 0 | 0 | 26.1 | 38.6 | 0.6 | 1.6 | 299.1 | 0.2 | 945.2 | 0 | 0
94.3819 | 2019-04-04 21:10 | 43559.8889 | 0 | 0 | 0 | 25.8 | 40.7 | 0.1 | 1.1 | 299 | 0 | 945.1 | 0 | 0
94.3889 | 2019-04-04 21:20 | 43559.8958 | 0 | 0 | 0 | 24.9 | 43.5 | 0.6 | 2.1 | 57.1 | 12.2 | 944.9 | 0 | 0
94.3958 | 2019-04-04 21:30 | 43559.9028 | 0 | 0 | 0 | 24.4 | 44 | 1.2 | 2.4 | 41.5 | 6.2 | 945.1 | 0 | 0
94.4028 | 2019-04-04 21:40 | 43559.9097 | 0 | 0 | 0 | 24.5 | 44.1 | 0.3 | 1.4 | 37.4 | 0 | 945.4 | 0 | 0
94.4097 | 2019-04-04 21:50 | 43559.9167 | 0 | 0 | 0 | 24.6 | 44.4 | 0.6 | 1.4 | 4.2 | 26.6 | 945.7 | 0 | 0
94.4167 | 2019-04-04 22:00 | 43559.9236 | 0 | 0 | 0 | 24.3 | 45.5 | 0 | 0.7 | 327.2 | 0 | 945.7 | 0 | 0
94.4236 | 2019-04-04 22:10 | 43559.9306 | 0 | 0 | 0 | 24.3 | 45.8 | 1.4 | 2.6 | 245.7 | 26 | 945.7 | 0 | 0
94.4306 | 2019-04-04 22:20 | 43559.9375 | 0 | 0 | 0 | 24.6 | 45 | 1.5 | 2.4 | 243.7 | 2.9 | 945.6 | 0 | 0
94.4375 | 2019-04-04 22:30 | 43559.9444 | 0 | 0 | 0 | 24.3 | 45.6 | 1.8 | 3.4 | 255.1 | 13.7 | 945.7 | 0 | 0
94.4444 | 2019-04-04 22:40 | 43559.9514 | 0 | 0 | 0 | 25.1 | 41 | 2.4 | 4.1 | 278.5 | 13.4 | 945.8 | 0 | 0
94.4514 | 2019-04-04 22:50 | 43559.9583 | 0 | 0 | 0 | 24.8 | 42.8 | 2.1 | 4.6 | 276.5 | 10.2 | 945.6 | 0 | 0
94.4583 | 2019-04-04 23:00 | 43559.9653 | 0 | 0 | 0 | 24.4 | 45 | 2.1 | 3.6 | 279.3 | 12.6 | 945.5 | 0 | 0
94.4653 | 2019-04-04 23:10 | 43559.9722 | 0 | 0 | 0 | 23.9 | 47.4 | 2.4 | 3.6 | 266.1 | 12.2 | 945.4 | 0 | 0
94.4722 | 2019-04-04 23:20 | 43559.9792 | 0 | 0 | 0 | 23.9 | 48.2 | 2.7 | 4.4 | 277.1 | 15.6 | 945.4 | 0 | 0
94.4792 | 2019-04-04 23:30 | 43559.9861 | 0 | 0 | 0 | 23.7 | 49 | 1.2 | 2.6 | 289 | 2.3 | 945.2 | 0 | 0
94.4861 | 2019-04-04 23:40 | 43559.9931 | 0 | 0 | 0 | 23.1 | 51.1 | 0.4 | 1.4 | 289.4 | 0 | 944.9 | 0 | 0
94.4931 | 2019-04-04 23:50 | 43560 | 0 | 0 | 0 | 22.4 | 53.5 | 0 | 0 | 0 | 0 | 944.7 | 0 | 0
94.5 | 2019-04-05 | 43560.0069 | 0 | 0 | 0 | 22.2 | 55.1 | 0.5 | 1.4 | 290.9 | 3.3 | 944.7 | 0 | 0
94.5069 | 2019-04-05 00:10 | 43560.0139 | 0 | 0 | 0 | 21.5 | 57.7 | 0.2 | 1.1 | 310.9 | 0 | 944.7 | 0 | 0
94.5139 | 2019-04-05 00:20 | 43560.0208 | 0 | 0 | 0 | 21.3 | 58.2 | 0.1 | 1.1 | 311 | 0 | 944.8 | 0 | 0
94.5208 | 2019-04-05 00:30 | 43560.0278 | 0 | 0 | 0 | 21.6 | 57.5 | 0.1 | 1.1 | 310.6 | 0 | 944.9 | 0 | 0
94.5278 | 2019-04-05 00:40 | 43560.0347 | 0 | 0 | 0 | 22 | 56.1 | 0.4 | 1.6 | 269.2 | 11.7 | 945.1 | 0 | 0
94.5347 | 2019-04-05 00:50 | 43560.0417 | 0 | 0 | 0 | 21.1 | 59.4 | 1.3 | 1.9 | 279.6 | 17.3 | 945.1 | 0 | 0
94.5417 | 2019-04-05 01:00 | 43560.0486 | 0 | 0 | 0 | 20.9 | 56.9 | 1.6 | 2.4 | 345.4 | 21.6 | 945 | 0 | 0
94.5486 | 2019-04-05 01:10 | 43560.0556 | 0 | 0 | 0 | 20.9 | 59.2 | 1.1 | 2.1 | 349 | 18.2 | 944.9 | 0 | 0
94.5556 | 2019-04-05 01:20 | 43560.0625 | 0 | 0 | 0 | 21.2 | 59.7 | 1.2 | 2.1 | 335.5 | 6.7 | 944.8 | 0 | 0
94.5625 | 2019-04-05 01:30 | 43560.0694 | 0 | 0 | 0 | 20.9 | 60.8 | 0 | 0 | 0 | 0 | 944.6 | 0 | 0
94.5694 | 2019-04-05 01:40 | 43560.0764 | 0 | 0 | 0 | 20.9 | 60.7 | 0.5 | 1.1 | 339.7 | 0.1 | 944.4 | 0 | 0
94.5764 | 2019-04-05 01:50 | 43560.0833 | 0 | 0 | 0 | 20.9 | 60.6 | 0.9 | 1.6 | 339.7 | 0.1 | 944.3 | 0 | 0
94.5833 | 2019-04-05 02:00 | 43560.0903 | 0 | 0 | 0 | 20.5 | 62.3 | 1.4 | 1.9 | 339.7 | 0.1 | 944.1 | 0 | 0
94.5903 | 2019-04-05 02:10 | 43560.0972 | 0 | 0 | 0 | 20.6 | 61.9 | 1.1 | 1.9 | 339.7 | 0.1 | 944 | 0 | 0
94.5972 | 2019-04-05 02:20 | 43560.1042 | 0 | 0 | 0 | 20.7 | 61.1 | 1.4 | 2.4 | 339.5 | 0.7 | 944.1 | 0 | 0
94.6042 | 2019-04-05 02:30 | 43560.1111 | 0 | 0 | 0 | 20.2 | 61.3 | 1.8 | 2.4 | 334.8 | 4.5 | 944 | 0 | 0
94.6111 | 2019-04-05 02:40 | 43560.1181 | 0 | 0 | 0 | 20.7 | 58.3 | 0.5 | 2.1 | 325 | 0.4 | 944 | 0 | 0
94.6181 | 2019-04-05 02:50 | 43560.125 | 0 | 0 | 0 | 21.2 | 58.2 | 1.1 | 1.9 | 246.3 | 34.5 | 944 | 0 | 0
94.625 | 2019-04-05 03:00 | 43560.1319 | 0 | 0 | 0 | 21.3 | 58.4 | 0.4 | 1.4 | 228.8 | 0.1 | 944 | 0 | 0
94.6319 | 2019-04-05 03:10 | 43560.1389 | 0 | 0 | 0 | 20.4 | 61.2 | 0 | 0 | 0 | 0 | 943.9 | 0 | 0
94.6389 | 2019-04-05 03:20 | 43560.1458 | 0 | 0 | 0 | 20.6 | 61.5 | 1.1 | 2.4 | 228.7 | 0.1 | 944 | 0 | 0
94.6458 | 2019-04-05 03:30 | 43560.1528 | 0 | 0 | 0 | 20.8 | 60.8 | 0.5 | 1.4 | 228.8 | 0.1 | 944.1 | 0 | 0
94.6528 | 2019-04-05 03:40 | 43560.1597 | 0 | 0 | 0 | 20.5 | 61.9 | 0.7 | 2.1 | 228.8 | 0.1 | 944.2 | 0 | 0
94.6597 | 2019-04-05 03:50 | 43560.1667 | 0 | 0 | 0 | 20.1 | 62.6 | 0.1 | 1.1 | 228.8 | 0 | 944.1 | 0 | 0
94.6667 | 2019-04-05 04:00 | 43560.1736 | 0 | 0 | 0 | 19.9 | 63.1 | 0.8 | 1.6 | 229.6 | 0.2 | 944 | 0 | 0
94.6736 | 2019-04-05 04:10 | 43560.1806 | 0 | 0 | 0 | 20.3 | 62.2 | 0.9 | 1.6 | 229.6 | 0 | 944 | 0 | 0
94.6806 | 2019-04-05 04:20 | 43560.1875 | 0 | 0 | 0 | 19.8 | 64.4 | 0.7 | 1.6 | 229.6 | 0.1 | 944.1 | 0 | 0
94.6875 | 2019-04-05 04:30 | 43560.1944 | 0 | 0 | 0 | 19.4 | 66 | 1 | 1.9 | 249.8 | 20.9 | 944 | 0 | 0
94.6944 | 2019-04-05 04:40 | 43560.2014 | 0 | 0 | 0 | 20.1 | 63.5 | 1 | 2.1 | 287.7 | 0.1 | 944 | 0 | 0
94.7014 | 2019-04-05 04:50 | 43560.2083 | 0 | 0 | 0 | 19.9 | 64.4 | 0.5 | 2.1 | 287.9 | 0.1 | 944 | 0 | 0
94.7083 | 2019-04-05 05:00 | 43560.2153 | 0 | 0 | 0 | 20.4 | 62.3 | 1.5 | 2.6 | 296 | 2 | 944.1 | 0 | 0
94.7153 | 2019-04-05 05:10 | 43560.2222 | 0 | 0 | 0 | 20.2 | 63.2 | 0 | 0.7 | 294.7 | 0 | 944.1 | 0 | 0
94.7222 | 2019-04-05 05:20 | 43560.2292 | 0 | 0 | 0 | 19.8 | 64.6 | 0.2 | 1.1 | 294.7 | 0 | 944.1 | 0 | 0
94.7292 | 2019-04-05 05:30 | 43560.2361 | 0 | 0 | 0 | 19.6 | 65.4 | 0.7 | 1.6 | 266.9 | 11.7 | 944.2 | 0 | 0
94.7361 | 2019-04-05 05:40 | 43560.2431 | 0 | 0 | 0 | 19.7 | 63.6 | 1.2 | 1.9 | 260.6 | 1.7 | 944.4 | 0 | 0
94.7431 | 2019-04-05 05:50 | 43560.25 | 2.2 | 0 | 0 | 19.8 | 61.8 | 0.5 | 2.1 | 314.3 | 9.1 | 944.4 | 0 | 0
94.75 | 2019-04-05 06:00 | 43560.2569 | 10.6 | 0.6 | 4.6 | 19.5 | 61.8 | 1.3 | 1.9 | 320.2 | 0.8 | 944.5 | -100 | 0
94.7569 | 2019-04-05 06:10 | 43560.2639 | 25.2 | 14.8 | 17.8 | 19.5 | 61.8 | 0.3 | 1.1 | 320.8 | 0 | 944.6 | -84.607 | 0
94.7639 | 2019-04-05 06:20 | 43560.2708 | 45.9 | 54.9 | 32.5 | 19.3 | 64.4 | 0.3 | 1.4 | 346.2 | 5.6 | 944.8 | -67.1749 | 0
94.7708 | 2019-04-05 06:30 | 43560.2778 | 70.5 | 95.5 | 47.7 | 19.8 | 64.2 | 0 | 0.4 | 351.3 | 0 | 944.9 | -61.4006 | 0
94.7778 | 2019-04-05 06:40 | 43560.2847 | 99.2 | 143.6 | 61.6 | 20.3 | 63.5 | 0.4 | 1.9 | 43.2 | 19.6 | 944.9 | -64.2925 | 0
94.7847 | 2019-04-05 06:50 | 43560.2917 | 128.4 | 180.3 | 74.6 | 21 | 58.5 | 0.5 | 1.9 | 101.6 | 4.2 | 945.1 | -68.4601 | 0
94.7917 | 2019-04-05 07:00 | 43560.2986 | 164.2 | 230.2 | 86.2 | 22 | 58.2 | 0 | 0 | 0 | 0 | 945 | -80.0139 | 0
94.7986 | 2019-04-05 07:10 | 43560.3056 | 200.1 | 273.8 | 97.1 | 22.5 | 57.2 | 0 | 1.6 | 88 | 0 | 945.1 | -85.9897 | 0
94.8056 | 2019-04-05 07:20 | 43560.3125 | 235.6 | 311.7 | 107.7 | 22.9 | 56.3 | 0.9 | 1.6 | 132.2 | 10.6 | 945.2 | -87.1042 | 0
94.8125 | 2019-04-05 07:30 | 43560.3194 | 264.7 | 339.9 | 116.2 | 23.5 | 54.2 | 0.4 | 1.9 | 172.7 | 0 | 945.5 | -78.8146 | 0
94.8194 | 2019-04-05 07:40 | 43560.3264 | 293.9 | 370.2 | 123.5 | 24.1 | 50.6 | 0.3 | 2.1 | 172.4 | 0 | 945.6 | -68.915 | 0
94.8264 | 2019-04-05 07:50 | 43560.3333 | 317.9 | 385.1 | 132.2 | 24.8 | 48 | 0.9 | 1.9 | 167.4 | 7.4 | 945.7 | -56.17 | 0
94.8333 | 2019-04-05 08:00 | 43560.3403 | 344.6 | 412.3 | 137.8 | 24.9 | 45.8 | 1.3 | 2.6 | 147.5 | 7.6 | 945.7 | -44.2869 | 0
94.8403 | 2019-04-05 08:10 | 43560.3472 | 372.2 | 438.6 | 143.2 | 25.1 | 44.6 | 1.1 | 2.4 | 119.5 | 0 | 945.8 | -34.2725 | 0
94.8472 | 2019-04-05 08:20 | 43560.3542 | 396.9 | 455.1 | 148.4 | 25.2 | 44.6 | 1.1 | 2.1 | 117.4 | 1.3 | 945.9 | -27.5972 | 0
94.8542 | 2019-04-05 08:30 | 43560.3611 | 424.2 | 475 | 153.3 | 25.7 | 43.6 | 0.7 | 1.6 | 116.1 | 0.1 | 946 | -22.5301 | 0
94.8611 | 2019-04-05 08:40 | 43560.3681 | 448.1 | 484.5 | 158.3 | 26.1 | 44.1 | 1.1 | 2.1 | 118.7 | 3.1 | 946.1 | -21.0471 | 0
94.8681 | 2019-04-05 08:50 | 43560.375 | 468.9 | 483.5 | 165 | 26.3 | 44.1 | 1.2 | 2.6 | 140.8 | 8.7 | 946.2 | -22.1469 | 0
94.875 | 2019-04-05 09:00 | 43560.3819 | 491.2 | 482.6 | 171.7 | 27.1 | 43.2 | 1.2 | 2.6 | 155.4 | 11.2 | 946.3 | -26.3595 | 0
94.8819 | 2019-04-05 09:10 | 43560.3889 | 513.4 | 486 | 175.4 | 27.1 | 46.2 | 1.4 | 2.6 | 187 | 0.2 | 946.3 | -31.2883 | 0
94.8889 | 2019-04-05 09:20 | 43560.3958 | 534.5 | 490.5 | 179.5 | 27.6 | 45.8 | 1.6 | 2.6 | 168 | 12 | 946.4 | -33.1525 | 0
94.8958 | 2019-04-05 09:30 | 43560.4028 | 558.1 | 502.7 | 183.6 | 27.7 | 44.6 | 1.8 | 2.9 | 154.1 | 10.6 | 946.5 | -31.3278 | 0
94.9028 | 2019-04-05 09:40 | 43560.4097 | 579 | 515.2 | 185.7 | 27.8 | 45.4 | 2.1 | 3.1 | 160.4 | 15.1 | 946.5 | -28.4872 | 0
94.9097 | 2019-04-05 09:50 | 43560.4167 | 609.7 | 545.2 | 183.8 | 27.8 | 45.7 | 2 | 2.9 | 149.1 | 13.9 | 946.5 | -27.0563 | 0
94.9167 | 2019-04-05 10:00 | 43560.4236 | 624 | 547.3 | 187.5 | 28.4 | 43.3 | 1.7 | 2.9 | 125.6 | 21.7 | 946.4 | -24.1895 | 0
94.9236 | 2019-04-05 10:10 | 43560.4306 | 649.6 | 567.8 | 187.9 | 29.2 | 41 | 1.9 | 3.1 | 151.7 | 38.9 | 946.5 | -22.6118 | 0
94.9306 | 2019-04-05 10:20 | 43560.4375 | 679 | 600.2 | 181.2 | 30.4 | 33.5 | 1.5 | 3.6 | 278.8 | 58.8 | 946.6 | -22.9682 | 0
94.9375 | 2019-04-05 10:30 | 43560.4444 | 696.8 | 612.9 | 178.5 | 30.8 | 32.6 | 1.4 | 3.4 | 320.6 | 47.1 | 946.6 | -23.6477 | 0
94.9444 | 2019-04-05 10:40 | 43560.4514 | 714.4 | 621.9 | 177.8 | 30.7 | 31.1 | 2.5 | 4.1 | 242.5 | 29.1 | 946.5 | -26.0025 | 0
94.9514 | 2019-04-05 10:50 | 43560.4583 | 725.7 | 618.3 | 183.3 | 30.6 | 30.8 | 3.3 | 5.1 | 274.9 | 17.9 | 946.6 | -26.8615 | 0
94.9583 | 2019-04-05 11:00 | 43560.4653 | 738.5 | 616.1 | 188.7 | 29.9 | 33.5 | 3.7 | 5.4 | 258.6 | 19.5 | 946.5 | -29.4032 | 0
94.9653 | 2019-04-05 11:10 | 43560.4722 | 743.9 | 605.5 | 195.4 | 29.9 | 35.2 | 3.2 | 5.1 | 279 | 19.2 | 946.5 | -31.3679 | 0
94.9722 | 2019-04-05 11:20 | 43560.4792 | 751 | 599.4 | 201 | 29.9 | 34.9 | 3.6 | 5.1 | 282.8 | 20.2 | 946.4 | -33.348 | 0
94.9792 | 2019-04-05 11:30 | 43560.4861 | 757.6 | 593.1 | 204.3 | 30.3 | 35.2 | 3 | 4.4 | 270.8 | 21.4 | 946.3 | -38.7675 | 1
94.9861 | 2019-04-05 11:40 | 43560.4931 | 864.3 | 718.5 | 207.3 | 30.6 | 34.8 | 3.3 | 5.6 | 264.5 | 19.2 | 946.3 | -27.6367 | 1
94.9931 | 2019-04-05 11:50 | 43560.5 | 882.7 | 743.6 | 207.4 | 30.8 | 33.7 | 3.2 | 5.4 | 270.8 | 24.6 | 946.2 | -20.4461 | 0
95 | 2019-04-05 12:00 | 43560.5069 | 897.6 | 770.5 | 196.4 | 30.9 | 31.5 | 3.8 | 6.4 | 261 | 18.8 | 946.1 | -21.2914 | 0
95.0069 | 2019-04-05 12:10 | 43560.5139 | 906.2 | 789 | 187.1 | 31.2 | 30.4 | 3.3 | 5.1 | 270.6 | 20.2 | 946.1 | -22.8534 | 0
95.0139 | 2019-04-05 12:20 | 43560.5208 | 905.2 | 789.1 | 185.9 | 31.3 | 31.1 | 3.4 | 6.2 | 260.9 | 25.3 | 946.1 | -24.2752 | 0
95.0208 | 2019-04-05 12:30 | 43560.5278 | 901.2 | 788.7 | 183.7 | 31.4 | 31.4 | 3.5 | 5.4 | 267.9 | 23.1 | 946 | -25.3868 | 0
95.0278 | 2019-04-05 12:40 | 43560.5347 | 895.2 | 788.1 | 182.2 | 31.1 | 31.9 | 3.7 | 6.2 | 262 | 23.1 | 945.9 | -25.0801 | 0
95.0347 | 2019-04-05 12:50 | 43560.5417 | 885.3 | 782.6 | 181.5 | 31.3 | 31.7 | 3.7 | 5.9 | 278 | 21.4 | 945.9 | -25.7197 | 0
95.0417 | 2019-04-05 13:00 | 43560.5486 | 882.4 | 787 | 180.1 | 31.4 | 31.5 | 3.9 | 6.7 | 264.7 | 24.7 | 945.8 | -26.7523 | 0
95.0486 | 2019-04-05 13:10 | 43560.5556 | 867.6 | 774.6 | 183 | 31.5 | 32.3 | 4.3 | 6.9 | 273.1 | 19.6 | 945.7 | -27.1792 | 0
95.0556 | 2019-04-05 13:20 | 43560.5625 | 861.4 | 780.7 | 178.6 | 31.6 | 31.9 | 3.8 | 5.9 | 262.1 | 17 | 945.7 | -29.1215 | 0
95.0625 | 2019-04-05 13:30 | 43560.5694 | 846.3 | 772.6 | 180.2 | 31.7 | 31.8 | 3.7 | 6.7 | 278.6 | 22.6 | 945.6 | -29.01 | 0
95.0694 | 2019-04-05 13:40 | 43560.5764 | 840.5 | 781.7 | 177.5 | 31.7 | 31 | 4.2 | 6.4 | 263.3 | 24.5 | 945.5 | -29.5214 | 0
95.0764 | 2019-04-05 13:50 | 43560.5833 | 824.7 | 776.1 | 178.1 | 31.9 | 30.7 | 3.3 | 5.6 | 263 | 27.6 | 945.4 | -29.9584 | 0
95.0833 | 2019-04-05 14:00 | 43560.5903 | 804.3 | 763.2 | 180.9 | 32.2 | 30.4 | 3.2 | 5.4 | 279.2 | 26.7 | 945.2 | -30.2845 | 0
95.0903 | 2019-04-05 14:10 | 43560.5972 | 781.6 | 740 | 188.9 | 32.4 | 31.4 | 3 | 5.1 | 264.6 | 21 | 945.1 | -32.0078 | 0
95.0972 | 2019-04-05 14:20 | 43560.6042 | 767.7 | 711.6 | 210.7 | 32.4 | 30.7 | 3.8 | 6.9 | 269.7 | 26.4 | 945 | -32.5762 | 0
95.1042 | 2019-04-05 14:30 | 43560.6111 | 679.8 | 522.9 | 277.8 | 32.4 | 31.5 | 3.7 | 7.4 | 257.1 | 19.7 | 945 | -29.3689 | 0
95.1111 | 2019-04-05 14:40 | 43560.6181 | 468.4 | 138 | 360.3 | 32.2 | 30.4 | 3.8 | 5.9 | 265.9 | 21.1 | 945 | -15.103 | 0
95.1181 | 2019-04-05 14:50 | 43560.625 | 415.2 | 60.2 | 365.2 | 31.9 | 31.1 | 3.8 | 6.2 | 267.9 | 21.8 | 945 | -13.0082 | 0
95.125 | 2019-04-05 15:00 | 43560.6319 | 344.8 | 17.5 | 325.5 | 31.6 | 30.9 | 4.2 | 6.4 | 277.5 | 18.8 | 944.9 | -11.7993 | 0
95.1319 | 2019-04-05 15:10 | 43560.6389 | 317.4 | 8.6 | 304.7 | 31.2 | 31.4 | 3.9 | 6.7 | 277.3 | 15.6 | 944.8 | -11.4532 | 0
95.1389 | 2019-04-05 15:20 | 43560.6458 | 303.8 | 6.1 | 292.9 | 31.1 | 32.6 | 3.9 | 6.9 | 278.1 | 19.5 | 944.7 | -11.8626 | 0
95.1458 | 2019-04-05 15:30 | 43560.6528 | 314.5 | 28 | 290.9 | 31.1 | 33.5 | 3.5 | 5.9 | 277.3 | 19.8 | 944.6 | -12.7403 | 0
95.1528 | 2019-04-05 15:40 | 43560.6597 | 289.9 | 26.9 | 268 | 31.1 | 34.1 | 3.6 | 5.6 | 277.7 | 16.9 | 944.6 | -12.8638 | 0
95.1597 | 2019-04-05 15:50 | 43560.6667 | 282.2 | 33.3 | 257.8 | 30.9 | 35.3 | 3.1 | 4.6 | 282.5 | 15.6 | 944.4 | -13.5067 | 0
95.1667 | 2019-04-05 16:00 | 43560.6736 | 294.4 | 56.9 | 259.4 | 31 | 35.9 | 3.3 | 5.1 | 284.6 | 15.3 | 944.3 | -14.3894 | 0
95.1736 | 2019-04-05 16:10 | 43560.6806 | 262.3 | 43.3 | 235.6 | 31 | 36.6 | 3.1 | 5.6 | 283.7 | 17.6 | 944.2 | -14.7684 | 0
95.1806 | 2019-04-05 16:20 | 43560.6875 | 232.4 | 35.8 | 210.4 | 30.8 | 37.6 | 3 | 4.4 | 290.3 | 16.7 | 944.1 | -15.6149 | 0
95.1875 | 2019-04-05 16:30 | 43560.6944 | 215.6 | 40 | 193.1 | 30.7 | 38.2 | 2.8 | 4.4 | 290.8 | 15 | 944.1 | -16.9208 | 0
95.1944 | 2019-04-05 16:40 | 43560.7014 | 204.9 | 60.5 | 176.5 | 30.7 | 38.7 | 3.1 | 5.4 | 286.9 | 16.5 | 944.3 | -17.9421 | 0
95.2014 | 2019-04-05 16:50 | 43560.7083 | 157.3 | 14 | 146.6 | 30.4 | 38.6 | 3 | 4.6 | 285.7 | 17 | 944.4 | -18.597 | 0
95.2083 | 2019-04-05 17:00 | 43560.7153 | 124.2 | 2.1 | 117.7 | 30.1 | 36.4 | 3.3 | 5.4 | 283.2 | 19.1 | 944.5 | -20.012 | 0
95.2153 | 2019-04-05 17:10 | 43560.7222 | 112.1 | 1.1 | 106.2 | 29.8 | 36.6 | 3.2 | 5.9 | 279.3 | 19 | 944.6 | -21.6587 | 0
95.2222 | 2019-04-05 17:20 | 43560.7292 | 97.8 | 0 | 92.7 | 29.5 | 37 | 3.8 | 6.9 | 292 | 23.4 | 944.7 | -22.7497 | 0
95.2292 | 2019-04-05 17:30 | 43560.7361 | 69.8 | 0 | 64.8 | 29.3 | 38.2 | 3.4 | 5.9 | 294.9 | 16.9 | 944.7 | -26.4754 | 0
95.2361 | 2019-04-05 17:40 | 43560.7431 | 53 | 0 | 47.8 | 29 | 39.4 | 2.8 | 4.9 | 289.4 | 17.9 | 944.7 | -33.9052 | 0
95.2431 | 2019-04-05 17:50 | 43560.75 | 38.2 | 0 | 32.8 | 28.8 | 39.6 | 3.1 | 5.1 | 289 | 14.3 | 944.7 | -45.8225 | 0
95.25 | 2019-04-05 18:00 | 43560.7569 | 24.3 | 0 | 19 | 28.6 | 39.4 | 3.1 | 4.9 | 287 | 16.7 | 944.7 | -64.2657 | 0
95.2569 | 2019-04-05 18:10 | 43560.7639 | 12.4 | 0 | 7.3 | 28.5 | 39.1 | 3.2 | 5.1 | 293 | 13.7 | 944.8 | -100 | 0
95.2639 | 2019-04-05 18:20 | 43560.7708 | 3.3 | 0 | 0 | 28.2 | 40.2 | 2.5 | 4.6 | 298.4 | 23.9 | 944.8 | -100 | 0
95.2708 | 2019-04-05 18:30 | 43560.7778 | 0 | 0 | 0 | 27.8 | 41.4 | 2.1 | 3.9 | 296.4 | 16.9 | 944.8 | 0 | 0
95.2778 | 2019-04-05 18:40 | 43560.7847 | 0 | 0 | 0 | 27.5 | 41.1 | 3.1 | 4.1 | 294 | 12.8 | 944.8 | 0 | 0
95.2847 | 2019-04-05 18:50 | 43560.7917 | 0 | 0 | 0 | 27.7 | 41.3 | 3.4 | 5.4 | 290.8 | 13.7 | 944.8 | 0 | 0
95.2917 | 2019-04-05 19:00 | 43560.7986 | 0 | 0 | 0 | 27.6 | 41.5 | 2.7 | 5.1 | 297.4 | 14.3 | 944.8 | 0 | 0
95.2986 | 2019-04-05 19:10 | 43560.8056 | 0 | 0 | 0 | 27.3 | 42 | 2.5 | 3.9 | 299.6 | 16.2 | 944.9 | 0 | 0
95.3056 | 2019-04-05 19:20 | 43560.8125 | 0 | 0 | 0 | 27.4 | 41.2 | 2.5 | 4.6 | 288 | 14.1 | 945 | 0 | 0
95.3125 | 2019-04-05 19:30 | 43560.8194 | 0 | 0 | 0 | 27.3 | 41.8 | 1.7 | 3.4 | 287.9 | 13.1 | 945.1 | 0 | 0
95.3194 | 2019-04-05 19:40 | 43560.8264 | 0 | 0 | 0 | 26.9 | 42.8 | 1.2 | 2.4 | 293.8 | 8.9 | 945.3 | 0 | 0
95.3264 | 2019-04-05 19:50 | 43560.8333 | 0 | 0 | 0 | 26.8 | 43 | 1.5 | 2.9 | 289.3 | 4.3 | 945.5 | 0 | 0
95.3333 | 2019-04-05 20:00 | 43560.8403 | 0 | 0 | 0 | 26.6 | 43.8 | 1.3 | 2.4 | 287.1 | 3.4 | 945.6 | 0 | 0
95.3403 | 2019-04-05 20:10 | 43560.8472 | 0 | 0 | 0 | 26.3 | 45 | 1.4 | 1.9 | 307.6 | 4.9 | 945.4 | 0 | 0
95.3472 | 2019-04-05 20:20 | 43560.8542 | 0 | 0 | 0 | 26.3 | 43.8 | 1.6 | 2.4 | 309.5 | 3.4 | 945.5 | 0 | 0
95.3542 | 2019-04-05 20:30 | 43560.8611 | 0 | 0 | 0 | 26.5 | 44 | 1.6 | 2.1 | 311.9 | 7.8 | 945.6 | 0 | 0
95.3611 | 2019-04-05 20:40 | 43560.8681 | 0 | 0 | 0 | 26 | 44.4 | 1.6 | 2.1 | 324.5 | 2.6 | 945.7 | 0 | 0
95.3681 | 2019-04-05 20:50 | 43560.875 | 0 | 0 | 0 | 25.7 | 44.8 | 1.5 | 1.9 | 326.6 | 0.1 | 945.8 | 0 | 0
95.375 | 2019-04-05 21:00 | 43560.8819 | 0 | 0 | 0 | 25.8 | 44.8 | 1.3 | 1.9 | 326.6 | 0 | 945.7 | 0 | 0
95.3819 | 2019-04-05 21:10 | 43560.8889 | 0 | 0 | 0 | 25.4 | 45.8 | 0.6 | 1.9 | 326.8 | 0.1 | 945.6 | 0 | 0
95.3889 | 2019-04-05 21:20 | 43560.8958 | 0 | 0 | 0 | 25.2 | 46.8 | 0.4 | 1.1 | 326.8 | 0 | 945.5 | 0 | 0
95.3958 | 2019-04-05 21:30 | 43560.9028 | 0 | 0 | 0 | 24.9 | 48.6 | 1.3 | 2.1 | 3.6 | 21.8 | 945.4 | 0 | 0
95.4028 | 2019-04-05 21:40 | 43560.9097 | 0 | 0 | 0 | 24.9 | 49.6 | 0.4 | 1.9 | 47.3 | 0.8 | 945.4 | 0 | 0
95.4097 | 2019-04-05 21:50 | 43560.9167 | 0 | 0 | 0 | 25.2 | 49.6 | 1 | 2.1 | 66 | 7.9 | 945.4 | 0 | 0
95.4167 | 2019-04-05 22:00 | 43560.9236 | 0 | 0 | 0 | 24.6 | 52.4 | 0.7 | 1.9 | 65.6 | 7 | 945.4 | 0 | 0
95.4236 | 2019-04-05 22:10 | 43560.9306 | 0 | 0 | 0 | 24.5 | 53 | 0 | 0.7 | 47.5 | 0.1 | 945.4 | 0 | 0
95.4306 | 2019-04-05 22:20 | 43560.9375 | 0 | 0 | 0 | 24.4 | 53.5 | 0 | 0 | 0 | 0 | 945.3 | 0 | 0
95.4375 | 2019-04-05 22:30 | 43560.9444 | 0 | 0 | 0 | 23.4 | 57 | 1 | 2.4 | 32.5 | 13 | 945.4 | 0 | 0
95.4444 | 2019-04-05 22:40 | 43560.9514 | 0 | 0 | 0 | 22.9 | 57.1 | 2.1 | 2.9 | 21.4 | 20.9 | 945.4 | 0 | 0
95.4514 | 2019-04-05 22:50 | 43560.9583 | 0 | 0 | 0 | 23.4 | 55.7 | 0.8 | 2.6 | 13.5 | 5.3 | 945.4 | 0 | 0
95.4583 | 2019-04-05 23:00 | 43560.9653 | 0 | 0 | 0 | 23.3 | 56.6 | 1 | 1.6 | 17 | 4.7 | 945.4 | 0 | 0
95.4653 | 2019-04-05 23:10 | 43560.9722 | 0 | 0 | 0 | 22.9 | 58.9 | 1.2 | 1.6 | 3.5 | 4 | 945.3 | 0 | 0
95.4722 | 2019-04-05 23:20 | 43560.9792 | 0 | 0 | 0 | 22.7 | 58.8 | 1.3 | 1.6 | 1.2 | 0.1 | 945.2 | 0 | 0
95.4792 | 2019-04-05 23:30 | 43560.9861 | 0 | 0 | 0 | 23.1 | 56.3 | 0.5 | 2.1 | 320.2 | 39.3 | 945.2 | 0 | 0
95.4861 | 2019-04-05 23:40 | 43560.9931 | 0 | 0 | 0 | 23.4 | 55.3 | 1.3 | 2.4 | 223.6 | 0.1 | 945.4 | 0 | 0
95.4931 | 2019-04-05 23:50 | 43561 | 0 | 0 | 0 | 23.5 | 55.3 | 0.4 | 1.1 | 223.6 | 0 | 945.4 | 0 | 0
95.5 | 2019-04-06 | 43561.0069 | 0 | 0 | 0 | 22.9 | 57.5 | 0 | 0 | 0 | 0 | 945.5 | 0 | 0
95.5069 | 2019-04-06 00:10 | 43561.0139 | 0 | 0 | 0 | 22.4 | 58.9 | 0 | 0 | 0 | 0 | 945.4 | 0 | 0
95.5139 | 2019-04-06 00:20 | 43561.0208 | 0 | 0 | 0 | 22.4 | 57.8 | 0 | 0 | 0 | 0 | 945.3 | 0 | 0
95.5208 | 2019-04-06 00:30 | 43561.0278 | 0 | 0 | 0 | 22.6 | 58 | 0 | 0 | 0 | 0 | 945.4 | 0 | 0
95.5278 | 2019-04-06 00:40 | 43561.0347 | 0 | 0 | 0 | 22.6 | 58.9 | 0.1 | 0.7 | 223.6 | 0 | 945.3 | 0 | 0
95.5347 | 2019-04-06 00:50 | 43561.0417 | 0 | 0 | 0 | 22 | 59.4 | 0 | 0 | 0 | 0 | 945.2 | 0 | 0
95.5417 | 2019-04-06 01:00 | 43561.0486 | 0 | 0 | 0 | 22.2 | 59.6 | 0.3 | 1.1 | 223.6 | 0 | 945.2 | 0 | 0
95.5486 | 2019-04-06 01:10 | 43561.0556 | 0 | 0 | 0 | 21.8 | 61.3 | 0.1 | 1.1 | 223.6 | 0 | 945.1 | 0 | 0
95.5556 | 2019-04-06 01:20 | 43561.0625 | 0 | 0 | 0 | 21.9 | 60.7 | 0 | 0 | 0 | 0 | 945 | 0 | 0
95.5625 | 2019-04-06 01:30 | 43561.0694 | 0 | 0 | 0 | 21.9 | 60.4 | 0 | 0 | 0 | 0 | 944.9 | 0 | 0
95.5694 | 2019-04-06 01:40 | 43561.0764 | 0 | 0 | 0 | 22 | 60 | 0.2 | 1.1 | 223.6 | 0 | 944.8 | 0 | 0
95.5764 | 2019-04-06 01:50 | 43561.0833 | 0 | 0 | 0 | 22.2 | 59.7 | 0.6 | 1.9 | 223.6 | 0 | 944.8 | 0 | 0
95.5833 | 2019-04-06 02:00 | 43561.0903 | 0 | 0 | 0 | 22.1 | 58.8 | 1.3 | 2.1 | 223.6 | 0.1 | 944.8 | 0 | 0
95.5903 | 2019-04-06 02:10 | 43561.0972 | 0 | 0 | 0 | 22 | 58 | 0.5 | 1.6 | 223.6 | 0.1 | 944.8 | 0 | 0
95.5972 | 2019-04-06 02:20 | 43561.1042 | 0 | 0 | 0 | 22.1 | 56.9 | 1.4 | 2.1 | 222 | 1.4 | 944.7 | 0 | 0
95.6042 | 2019-04-06 02:30 | 43561.1111 | 0 | 0 | 0 | 21.9 | 57.2 | 1.2 | 2.4 | 186 | 15.1 | 944.7 | 0 | 0
95.6111 | 2019-04-06 02:40 | 43561.1181 | 0 | 0 | 0 | 20.9 | 61.7 | 0.7 | 2.1 | 62.4 | 19.9 | 944.7 | 0 | 0
95.6181 | 2019-04-06 02:50 | 43561.125 | 0 | 0 | 0 | 20.4 | 63.2 | 2 | 3.1 | 22.8 | 5.7 | 944.6 | 0 | 0
95.625 | 2019-04-06 03:00 | 43561.1319 | 0 | 0 | 0 | 19.9 | 65.2 | 1.3 | 2.4 | 17.9 | 2 | 944.7 | 0 | 0
95.6319 | 2019-04-06 03:10 | 43561.1389 | 0 | 0 | 0 | 20.2 | 63.8 | 0.5 | 1.9 | 17.4 | 0.3 | 944.6 | 0 | 0
95.6389 | 2019-04-06 03:20 | 43561.1458 | 0 | 0 | 0 | 20 | 63.8 | 0.1 | 1.1 | 15.5 | 0 | 944.6 | 0 | 0
95.6458 | 2019-04-06 03:30 | 43561.1528 | 0 | 0 | 0 | 19.6 | 64.6 | 0.7 | 1.6 | 41.5 | 6 | 944.6 | 0 | 0
95.6528 | 2019-04-06 03:40 | 43561.1597 | 0 | 0 | 0 | 19.9 | 62.4 | 0.4 | 1.1 | 43.6 | 0.1 | 944.6 | 0 | 0
95.6597 | 2019-04-06 03:50 | 43561.1667 | 0 | 0 | 0 | 20.2 | 59.6 | 0 | 0 | 0 | 0 | 944.6 | 0 | 0
95.6667 | 2019-04-06 04:00 | 43561.1736 | 0 | 0 | 0 | 19.8 | 63.7 | 0.2 | 1.4 | 43.6 | 0 | 944.6 | 0 | 0
95.6736 | 2019-04-06 04:10 | 43561.1806 | 0 | 0 | 0 | 19.7 | 61.2 | 0.9 | 1.6 | 34.7 | 15.8 | 944.6 | 0 | 0
95.6806 | 2019-04-06 04:20 | 43561.1875 | 0 | 0 | 0 | 19.8 | 61.4 | 1.1 | 1.9 | 7.1 | 19.9 | 944.6 | 0 | 0
95.6875 | 2019-04-06 04:30 | 43561.1944 | 0 | 0 | 0 | 20.4 | 58 | 1.3 | 1.9 | 341.4 | 4.2 | 944.7 | 0 | 0
95.6944 | 2019-04-06 04:40 | 43561.2014 | 0 | 0 | 0 | 20.8 | 56.1 | 1.9 | 2.6 | 313.9 | 14.8 | 944.7 | 0 | 0
95.7014 | 2019-04-06 04:50 | 43561.2083 | 0 | 0 | 0 | 20.6 | 56.3 | 1.6 | 2.1 | 290.2 | 1.9 | 944.9 | 0 | 0
95.7083 | 2019-04-06 05:00 | 43561.2153 | 0 | 0 | 0 | 20.6 | 55.5 | 0.4 | 1.9 | 289.3 | 0 | 945 | 0 | 0
95.7153 | 2019-04-06 05:10 | 43561.2222 | 0 | 0 | 0 | 20.3 | 57.5 | 1.1 | 2.4 | 251.7 | 14 | 945 | 0 | 0
95.7222 | 2019-04-06 05:20 | 43561.2292 | 0 | 0 | 0 | 20.1 | 56.9 | 1.8 | 2.6 | 287.2 | 15.4 | 945.1 | 0 | 0
95.7292 | 2019-04-06 05:30 | 43561.2361 | 0 | 0 | 0 | 20.4 | 56.1 | 0.8 | 1.9 | 278.2 | 7.9 | 945.3 | 0 | 0
95.7361 | 2019-04-06 05:40 | 43561.2431 | 0 | 0 | 0 | 20.1 | 57.8 | 0.5 | 1.6 | 276 | 0.1 | 945.4 | 0 | 0
95.7431 | 2019-04-06 05:50 | 43561.25 | 5.1 | 0 | 0 | 19.8 | 59.1 | 1 | 2.1 | 268.5 | 7.5 | 945.5 | -100 | 0
95.75 | 2019-04-06 06:00 | 43561.2569 | 19.8 | 11 | 13.6 | 20.2 | 57.7 | 1.7 | 3.1 | 278.8 | 14 | 945.6 | -100 | 0
95.7569 | 2019-04-06 06:10 | 43561.2639 | 39.9 | 50.1 | 30.7 | 20.3 | 57.7 | 0.5 | 1.9 | 260.1 | 10.9 | 945.7 | -66.3912 | 0
95.7639 | 2019-04-06 06:20 | 43561.2708 | 60.1 | 113.4 | 42.1 | 20.6 | 57.1 | 1.1 | 2.1 | 265.2 | 7.8 | 945.8 | -44.0327 | 0
95.7708 | 2019-04-06 06:30 | 43561.2778 | 82.6 | 187.3 | 49.1 | 21.1 | 57 | 0.3 | 1.9 | 266.6 | 1.1 | 945.9 | -36.2116 | 0
95.7778 | 2019-04-06 06:40 | 43561.2847 | 78.8 | 129.7 | 48.9 | 21.3 | 57.5 | 0.4 | 1.6 | 255.6 | 5.2 | 946 | -31.5602 | 0
95.7847 | 2019-04-06 06:50 | 43561.2917 | 124.3 | 240.3 | 65.4 | 21.7 | 56.3 | 0 | 0.7 | 245.1 | 0 | 946 | -26.4548 | 0
95.7917 | 2019-04-06 07:00 | 43561.2986 | 174.9 | 351.3 | 79.1 | 22.8 | 53.8 | 0 | 1.1 | 245 | 0 | 946.1 | -23.0067 | 0
95.7986 | 2019-04-06 07:10 | 43561.3056 | 203.7 | 381 | 86 | 22.9 | 55.5 | 0 | 0 | 0 | 0 | 946.2 | -23.8188 | 0
95.8056 | 2019-04-06 07:20 | 43561.3125 | 245.4 | 435.1 | 96.4 | 23.4 | 53.3 | 0.6 | 1.6 | 313.9 | 32.7 | 946.3 | -23.1612 | 0
95.8125 | 2019-04-06 07:30 | 43561.3194 | 286.5 | 473.1 | 108.3 | 23.1 | 56 | 0.7 | 2.1 | 346.9 | 22.3 | 946.3 | -23.2039 | 0
95.8194 | 2019-04-06 07:40 | 43561.3264 | 344.7 | 507.3 | 137.2 | 22.6 | 58.1 | 1.1 | 2.4 | 11.6 | 8.2 | 946.3 | -21.48 | 0
95.8264 | 2019-04-06 07:50 | 43561.3333 | 328.2 | 412.8 | 145 | 22.6 | 57.6 | 1.6 | 2.6 | 25.1 | 19.2 | 946.3 | -18.1071 | 0
95.8333 | 2019-04-06 08:00 | 43561.3403 | 284.8 | 344.3 | 117.2 | 23.1 | 55.5 | 0.9 | 2.4 | 65.8 | 11.4 | 946.4 | -22.2786 | 0
95.8403 | 2019-04-06 08:10 | 43561.3472 | 413.4 | 548.1 | 133.9 | 23.5 | 53.6 | 0.4 | 1.6 | 59.4 | 0 | 946.4 | -24.0548 | 0
95.8472 | 2019-04-06 08:20 | 43561.3542 | 452.5 | 587.2 | 134.7 | 24.6 | 51.2 | 0.1 | 1.1 | 59.3 | 0 | 946.5 | -25.1334 | 0
95.8542 | 2019-04-06 08:30 | 43561.3611 | 486.8 | 608.4 | 138.3 | 25.4 | 49.1 | 0 | 1.1 | 59.4 | 0 | 946.5 | -26.824 | 0
95.8611 | 2019-04-06 08:40 | 43561.3681 | 525.9 | 636.5 | 141.8 | 25.7 | 48 | 1 | 2.1 | 89.9 | 27.6 | 946.5 | -28.8061 | 0
95.8681 | 2019-04-06 08:50 | 43561.375 | 550.1 | 628.3 | 152.9 | 25.7 | 49 | 1 | 1.9 | 121.5 | 4 | 946.6 | -28.173 | 0
95.875 | 2019-04-06 09:00 | 43561.3819 | 580.4 | 641.7 | 156.4 | 26.1 | 48.3 | 0.5 | 2.1 | 129.7 | 5.9 | 946.8 | -29.4607 | 0
95.8819 | 2019-04-06 09:10 | 43561.3889 | 618.1 | 673.5 | 156.1 | 27.1 | 44.8 | 0.6 | 1.9 | 149.5 | 9.7 | 946.8 | -29.3257 | 0
95.8889 | 2019-04-06 09:20 | 43561.3958 | 609 | 624.6 | 164.6 | 27.7 | 45.2 | 0.4 | 1.9 | 170.8 | 3.3 | 946.8 | -27.1862 | 0
95.8958 | 2019-04-06 09:30 | 43561.4028 | 563.7 | 528.4 | 173.5 | 28.4 | 43.6 | 0.6 | 2.1 | 179 | 6.5 | 946.8 | -24.9883 | 0
95.9028 | 2019-04-06 09:40 | 43561.4097 | 621 | 572 | 186.1 | 28.9 | 42 | 0.9 | 2.4 | 160.9 | 12.3 | 946.8 | -26.0651 | 0
95.9097 | 2019-04-06 09:50 | 43561.4167 | 664.3 | 625 | 175.3 | 29 | 39.6 | 0.6 | 2.1 | 167.1 | 9.1 | 946.7 | -28.7613 | 0
95.9167 | 2019-04-06 10:00 | 43561.4236 | 723.3 | 680.6 | 178.3 | 29.3 | 38.8 | 0.7 | 2.1 | 151.3 | 28.6 | 946.6 | -29.5218 | 0
95.9236 | 2019-04-06 10:10 | 43561.4306 | 743 | 699.9 | 170.9 | 29.5 | 37.8 | 1.6 | 3.6 | 239.8 | 17.2 | 946.5 | -28.31 | 0
95.9306 | 2019-04-06 10:20 | 43561.4375 | 772.8 | 723.4 | 168.6 | 29.6 | 38.8 | 1.6 | 3.6 | 258.2 | 21.4 | 946.5 | -29.5931 | 0
95.9375 | 2019-04-06 10:30 | 43561.4444 | 802.2 | 745.2 | 168.8 | 30.1 | 37.5 | 2 | 3.6 | 241.3 | 21.9 | 946.4 | -29.3547 | 0
95.9444 | 2019-04-06 10:40 | 43561.4514 | 829.9 | 769.1 | 166 | 30.3 | 35.3 | 1.1 | 3.1 | 253.9 | 16.4 | 946.4 | -29.1606 | 0
95.9514 | 2019-04-06 10:50 | 43561.4583 | 843.4 | 764.7 | 173.8 | 31.1 | 33.6 | 1.4 | 3.1 | 263.8 | 26.5 | 946.3 | -28.5332 | 0
95.9583 | 2019-04-06 11:00 | 43561.4653 | 832.9 | 731 | 183.4 | 31 | 33.3 | 2.1 | 4.6 | 251.8 | 13.6 | 946.2 | -28.5535 | 0
95.9653 | 2019-04-06 11:10 | 43561.4722 | 874.2 | 777.4 | 177.2 | 30.1 | 35.5 | 3.2 | 5.1 | 246.5 | 19.4 | 946.1 | -28.7861 | 0
95.9722 | 2019-04-06 11:20 | 43561.4792 | 891.7 | 792.7 | 175 | 30.5 | 33.8 | 3.6 | 5.6 | 259.7 | 21.2 | 946 | -28.7395 | 0
95.9792 | 2019-04-06 11:30 | 43561.4861 | 854.1 | 700.1 | 215.6 | 30.7 | 32.4 | 3.5 | 4.9 | 270.8 | 22 | 945.9 | -26.395 | 0
95.9861 | 2019-04-06 11:40 | 43561.4931 | 807.6 | 562.3 | 291.5 | 30.6 | 31.9 | 3.9 | 6.4 | 267 | 19.4 | 945.8 | -21.7176 | 0
95.9931 | 2019-04-06 11:50 | 43561.5 | 761.4 | 500.2 | 300 | 30.7 | 32.6 | 3.9 | 6.4 | 271.6 | 19.7 | 945.7 | -19.9979 | 0
96 | 2019-04-06 12:00 | 43561.5069 | 807.3 | 566.2 | 284.3 | 30.6 | 33.2 | 4.1 | 6.7 | 280.4 | 27.5 | 945.7 | -22.3245 | 0
96.0069 | 2019-04-06 12:10 | 43561.5139 | 713.9 | 417 | 326.9 | 30.7 | 33 | 4.1 | 6.9 | 276.6 | 21 | 945.7 | -18.4274 | 0
96.0139 | 2019-04-06 12:20 | 43561.5208 | 790.3 | 491.6 | 337.9 | 30.6 | 33.1 | 4.9 | 7.4 | 267.1 | 18.6 | 945.6 | -18.2463 | 0
96.0208 | 2019-04-06 12:30 | 43561.5278 | 709.1 | 437.6 | 306.5 | 30.6 | 33.3 | 4.3 | 7.7 | 273.2 | 23.3 | 945.6 | -17.6759 | 0
96.0278 | 2019-04-06 12:40 | 43561.5347 | 779.1 | 587.1 | 242.2 | 30.6 | 33.5 | 4.3 | 6.2 | 270.1 | 18.8 | 945.5 | -23.2175 | 0
96.0347 | 2019-04-06 12:50 | 43561.5417 | 875.7 | 768.4 | 178.7 | 30.6 | 33.5 | 4.4 | 6.9 | 274.2 | 23.4 | 945.4 | -29.488 | 0
96.0417 | 2019-04-06 13:00 | 43561.5486 | 881.3 | 796.8 | 163.7 | 31.1 | 34.5 | 3.7 | 5.9 | 274.8 | 24 | 945.3 | -31.9703 | 0
96.0486 | 2019-04-06 13:10 | 43561.5556 | 877.6 | 790.4 | 172.2 | 31.1 | 34.7 | 4.2 | 7.2 | 277.6 | 18.7 | 945.2 | -33.0537 | 0
96.0556 | 2019-04-06 13:20 | 43561.5625 | 855.7 | 766.9 | 178.8 | 31.3 | 34.2 | 4.2 | 6.7 | 274.4 | 20.7 | 945.2 | -33.3147 | 0
96.0625 | 2019-04-06 13:30 | 43561.5694 | 854.9 | 795.5 | 162.3 | 31.4 | 33.4 | 4.1 | 7.2 | 285.2 | 29.9 | 945 | -35.2865 | 0
96.0694 | 2019-04-06 13:40 | 43561.5764 | 850.6 | 817.9 | 149.9 | 31.4 | 32.8 | 4.5 | 7.4 | 289.4 | 19.4 | 944.9 | -36.6444 | 0
96.0764 | 2019-04-06 13:50 | 43561.5833 | 836.9 | 813.1 | 153 | 31.4 | 32 | 4.4 | 7.2 | 289.1 | 22.1 | 944.8 | -36.647 | 0
96.0833 | 2019-04-06 14:00 | 43561.5903 | 827.9 | 809.2 | 160.5 | 31.7 | 31.8 | 4.1 | 6.7 | 291.4 | 24.1 | 944.7 | -37.4611 | 0
96.0903 | 2019-04-06 14:10 | 43561.5972 | 832 | 806.5 | 180.3 | 32.1 | 30 | 3.8 | 7.7 | 293.6 | 28.8 | 944.6 | -39.4945 | 0
96.0972 | 2019-04-06 14:20 | 43561.6042 | 532.5 | 393.5 | 217.3 | 31.6 | 29.5 | 4.8 | 7.4 | 282.5 | 21.4 | 944.5 | -26.178 | 0
96.1042 | 2019-04-06 14:30 | 43561.6111 | 554.4 | 386.6 | 253.6 | 31.2 | 31.4 | 4.3 | 7.2 | 290.9 | 20.4 | 944.4 | -25.1968 | 0
96.1111 | 2019-04-06 14:40 | 43561.6181 | 712.3 | 599.4 | 264.2 | 31.4 | 32.3 | 4.8 | 7.2 | 278.3 | 19.6 | 944.3 | -32.9817 | 0
96.1181 | 2019-04-06 14:50 | 43561.625 | 441.6 | 265.7 | 245.9 | 31 | 32.2 | 5.1 | 7.4 | 293.4 | 20.3 | 944 | -19.7868 | 0
96.125 | 2019-04-06 15:00 | 43561.6319 | 608.1 | 500.7 | 257.2 | 31 | 33.2 | 4.4 | 6.7 | 291.5 | 21.2 | 943.9 | -29.9895 | 0
96.1319 | 2019-04-06 15:10 | 43561.6389 | 560.2 | 488.4 | 229.3 | 31.2 | 34.4 | 3.6 | 6.9 | 280.9 | 21.5 | 943.7 | -32.05 | 0
96.1389 | 2019-04-06 15:20 | 43561.6458 | 513.7 | 465.3 | 210.7 | 31.1 | 34 | 4.3 | 7.2 | 290.9 | 20.5 | 943.6 | -32.0026 | 0
96.1458 | 2019-04-06 15:30 | 43561.6528 | 418.8 | 367 | 190.1 | 30.8 | 35.3 | 4.3 | 7.2 | 289.6 | 21.1 | 943.5 | -26.1314 | 0
96.1528 | 2019-04-06 15:40 | 43561.6597 | 571.4 | 691.6 | 162.4 | 31.3 | 33.9 | 4 | 7.4 | 288.4 | 20.6 | 943.3 | -47.7281 | 0
96.1597 | 2019-04-06 15:50 | 43561.6667 | 503.9 | 677.7 | 122.3 | 31.5 | 35.3 | 3.1 | 6.4 | 295 | 24.2 | 943.3 | -50.906 | 0
96.1667 | 2019-04-06 16:00 | 43561.6736 | 460.5 | 653.3 | 112.4 | 31.4 | 36.2 | 3.8 | 6.9 | 295.5 | 22.9 | 943.2 | -52.2116 | 0
96.1736 | 2019-04-06 16:10 | 43561.6806 | 438.5 | 678.5 | 99.6 | 31.2 | 35.1 | 4.3 | 7.2 | 294.9 | 20.1 | 943.2 | -54.6586 | 0
96.1806 | 2019-04-06 16:20 | 43561.6875 | 396.2 | 642 | 96 | 31.3 | 35.1 | 3.7 | 6.7 | 297.2 | 22.4 | 943.2 | -55.5929 | 0
96.1875 | 2019-04-06 16:30 | 43561.6944 | 361.7 | 622.9 | 91.4 | 31.2 | 35.6 | 3.4 | 7.2 | 299.6 | 23.9 | 943.1 | -56.698 | 0
96.1944 | 2019-04-06 16:40 | 43561.7014 | 328.2 | 608.5 | 84.3 | 31.4 | 34.8 | 3.2 | 6.2 | 292.2 | 18.9 | 943.1 | -60.6274 | 0
96.2014 | 2019-04-06 16:50 | 43561.7083 | 287.3 | 560.6 | 80.6 | 31.4 | 35.4 | 2.1 | 4.6 | 303 | 23 | 943 | -64.4145 | 0
96.2083 | 2019-04-06 17:00 | 43561.7153 | 250.7 | 531.5 | 73.2 | 31.3 | 33.2 | 2.9 | 6.2 | 302.9 | 26 | 942.9 | -67.298 | 0
96.2153 | 2019-04-06 17:10 | 43561.7222 | 218 | 510.5 | 66.8 | 30.9 | 32.5 | 3.7 | 5.9 | 288.3 | 15.9 | 942.9 | -67.2131 | 0
96.2222 | 2019-04-06 17:20 | 43561.7292 | 182.7 | 475.7 | 58.1 | 31 | 32.6 | 2.9 | 4.6 | 277.6 | 17.6 | 942.9 | -73.9983 | 0
96.2292 | 2019-04-06 17:30 | 43561.7361 | 150 | 441.3 | 50.6 | 30.7 | 33.2 | 3.3 | 5.1 | 285.4 | 16.8 | 943 | -78.1445 | 0
96.2361 | 2019-04-06 17:40 | 43561.7431 | 114.7 | 379.4 | 41.8 | 30.6 | 33.1 | 2.7 | 4.6 | 288.4 | 13.7 | 942.9 | -88.2622 | 0
96.2431 | 2019-04-06 17:50 | 43561.75 | 81.7 | 302.7 | 33.3 | 30.2 | 33.3 | 2.7 | 4.4 | 290 | 14.8 | 943 | -99.4052 | 0
96.25 | 2019-04-06 18:00 | 43561.7569 | 50.2 | 195.8 | 23.8 | 30 | 33.3 | 2.3 | 3.9 | 283.4 | 14.3 | 943 | -100 | 0
96.2569 | 2019-04-06 18:10 | 43561.7639 | 23.6 | 67.8 | 12.4 | 29.6 | 33.9 | 2.1 | 3.1 | 276.1 | 11.2 | 942.9 | -100 | 0
96.2639 | 2019-04-06 18:20 | 43561.7708 | 7.7 | 0 | 0 | 29.1 | 35.2 | 1.1 | 2.6 | 297.5 | 10.2 | 942.9 | -100 | 0
96.2708 | 2019-04-06 18:30 | 43561.7778 | 0.8 | 0 | 0 | 28.7 | 36.3 | 1 | 2.6 | 288.2 | 8.8 | 943 | 0 | 0
96.2778 | 2019-04-06 18:40 | 43561.7847 | 0 | 0 | 0 | 28.4 | 37.2 | 1.4 | 2.4 | 269.8 | 7.7 | 943 | 0 | 0
96.2847 | 2019-04-06 18:50 | 43561.7917 | 0 | 0 | 0 | 27.9 | 39 | 1.4 | 2.1 | 266.7 | 1.3 | 943 | 0 | 0
96.2917 | 2019-04-06 19:00 | 43561.7986 | 0 | 0 | 0 | 27.5 | 40.2 | 1.8 | 2.4 | 285.5 | 1.7 | 942.9 | 0 | 0
96.2986 | 2019-04-06 19:10 | 43561.8056 | 0 | 0 | 0 | 27.5 | 39.8 | 2 | 2.6 | 276 | 7.5 | 942.8 | 0 | 0
96.3056 | 2019-04-06 19:20 | 43561.8125 | 0 | 0 | 0 | 27.7 | 39.4 | 2.2 | 3.1 | 268.7 | 5.3 | 942.9 | 0 | 0
96.3125 | 2019-04-06 19:30 | 43561.8194 | 0 | 0 | 0 | 27.6 | 39.8 | 2.2 | 3.4 | 274.6 | 6.4 | 943 | 0 | 0
96.3194 | 2019-04-06 19:40 | 43561.8264 | 0 | 0 | 0 | 27.2 | 39.9 | 1.8 | 2.9 | 286 | 7.3 | 943 | 0 | 0
96.3264 | 2019-04-06 19:50 | 43561.8333 | 0 | 0 | 0 | 26.3 | 42.5 | 1.9 | 2.6 | 305.6 | 19.4 | 943.1 | 0 | 0
96.3333 | 2019-04-06 20:00 | 43561.8403 | 0 | 0 | 0 | 25.1 | 44.4 | 2.2 | 2.6 | 327.7 | 6.1 | 943.3 | 0 | 0
96.3403 | 2019-04-06 20:10 | 43561.8472 | 0 | 0 | 0 | 25.4 | 42.6 | 1.5 | 2.6 | 322.5 | 3.3 | 943.4 | 0 | 0
96.3472 | 2019-04-06 20:20 | 43561.8542 | 0 | 0 | 0 | 24.9 | 45 | 1.7 | 2.6 | 348.6 | 33.2 | 943.5 | 0 | 0
96.3542 | 2019-04-06 20:30 | 43561.8611 | 0 | 0 | 0 | 24.3 | 48.4 | 1.4 | 3.1 | 40 | 18.1 | 943.6 | 0 | 0
96.3611 | 2019-04-06 20:40 | 43561.8681 | 0 | 0 | 0 | 24 | 50.2 | 0.5 | 3.1 | 35.1 | 10 | 943.6 | 0 | 0
96.3681 | 2019-04-06 20:50 | 43561.875 | 0 | 0 | 0 | 23.8 | 51.9 | 1.2 | 2.6 | 43.7 | 9.3 | 943.8 | 0 | 0
96.375 | 2019-04-06 21:00 | 43561.8819 | 0 | 0 | 0 | 24 | 52 | 0.1 | 1.6 | 33.5 | 0 | 943.9 | 0 | 0
96.3819 | 2019-04-06 21:10 | 43561.8889 | 0 | 0 | 0 | 23.7 | 52.8 | 1 | 2.1 | 33.2 | 0.6 | 943.9 | 0 | 0
96.3889 | 2019-04-06 21:20 | 43561.8958 | 0 | 0 | 0 | 23.5 | 53 | 1.1 | 2.6 | 23.4 | 3.5 | 944 | 0 | 0
96.3958 | 2019-04-06 21:30 | 43561.9028 | 0 | 0 | 0 | 23.5 | 52.9 | 1.3 | 1.9 | 20.5 | 0.1 | 943.9 | 0 | 0
96.4028 | 2019-04-06 21:40 | 43561.9097 | 0 | 0 | 0 | 23.2 | 53.2 | 1.7 | 2.4 | 19.8 | 0.1 | 944 | 0 | 0
96.4097 | 2019-04-06 21:50 | 43561.9167 | 0 | 0 | 0 | 23.3 | 52.9 | 1.5 | 2.6 | 35 | 11.4 | 944.1 | 0 | 0
96.4167 | 2019-04-06 22:00 | 43561.9236 | 0 | 0 | 0 | 23 | 54 | 0.5 | 1.9 | 30.3 | 0.1 | 944.2 | 0 | 0
96.4236 | 2019-04-06 22:10 | 43561.9306 | 0 | 0 | 0 | 22.8 | 54.4 | 1.6 | 2.6 | 15.1 | 7.3 | 944.2 | 0 | 0
96.4306 | 2019-04-06 22:20 | 43561.9375 | 0 | 0 | 0 | 22.9 | 53.6 | 1.3 | 2.6 | 22.1 | 3.1 | 944.1 | 0 | 0
96.4375 | 2019-04-06 22:30 | 43561.9444 | 0 | 0 | 0 | 22.8 | 54.1 | 0.5 | 1.4 | 24.6 | 0 | 944.1 | 0 | 0
96.4444 | 2019-04-06 22:40 | 43561.9514 | 0 | 0 | 0 | 22.7 | 54.1 | 0.2 | 1.4 | 24.6 | 0 | 944.1 | 0 | 0
96.4514 | 2019-04-06 22:50 | 43561.9583 | 0 | 0 | 0 | 22.9 | 53 | 0.6 | 1.6 | 24.6 | 0.1 | 944.1 | 0 | 0
96.4583 | 2019-04-06 23:00 | 43561.9653 | 0 | 0 | 0 | 22.8 | 52.2 | 0.1 | 1.1 | 24.6 | 0 | 944.2 | 0 | 0
96.4653 | 2019-04-06 23:10 | 43561.9722 | 0 | 0 | 0 | 23 | 51.6 | 0.9 | 1.9 | 50.7 | 18.2 | 944.2 | 0 | 0
96.4722 | 2019-04-06 23:20 | 43561.9792 | 0 | 0 | 0 | 22.7 | 53.8 | 0.9 | 2.1 | 57.8 | 1.5 | 944.3 | 0 | 0
96.4792 | 2019-04-06 23:30 | 43561.9861 | 0 | 0 | 0 | 22 | 57.1 | 0.4 | 1.6 | 51.7 | 0.7 | 944.4 | 0 | 0
96.4861 | 2019-04-06 23:40 | 43561.9931 | 0 | 0 | 0 | 21.6 | 58.7 | 1.6 | 3.1 | 42.8 | 9.9 | 944.3 | 0 | 0
96.4931 | 2019-04-06 23:50 | 43562 | 0 | 0 | 0 | 21.2 | 60.2 | 1.8 | 3.1 | 24.3 | 9.5 | 944.2 | 0 | 0
96.5 | 2019-04-07 | 43562.0069 | 0 | 0 | 0 | 20.9 | 60.4 | 0.2 | 1.9 | 32.6 | 1.3 | 944.2 | 0 | 0
96.5069 | 2019-04-07 00:10 | 43562.0139 | 0 | 0 | 0 | 21 | 59.4 | 0.9 | 2.4 | 34.7 | 2.8 | 944.2 | 0 | 0
96.5139 | 2019-04-07 00:20 | 43562.0208 | 0 | 0 | 0 | 20.9 | 59.4 | 0.3 | 2.4 | 35.9 | 8.2 | 944.1 | 0 | 0
96.5208 | 2019-04-07 00:30 | 43562.0278 | 0 | 0 | 0 | 20.8 | 60.3 | 0 | 0 | 0 | 0 | 944 | 0 | 0
96.5278 | 2019-04-07 00:40 | 43562.0347 | 0 | 0 | 0 | 20.4 | 61.6 | 0.7 | 1.9 | 60.3 | 0.4 | 943.8 | 0 | 0
96.5347 | 2019-04-07 00:50 | 43562.0417 | 0 | 0 | 0 | 20.5 | 60.9 | 0.5 | 1.6 | 59.7 | 0.1 | 943.7 | 0 | 0
96.5417 | 2019-04-07 01:00 | 43562.0486 | 0 | 0 | 0 | 20.6 | 60.8 | 0.6 | 1.6 | 59.7 | 0.1 | 943.6 | 0 | 0
96.5486 | 2019-04-07 01:10 | 43562.0556 | 0 | 0 | 0 | 20.8 | 60.5 | 0.9 | 1.9 | 45.3 | 5.7 | 943.6 | 0 | 0
96.5556 | 2019-04-07 01:20 | 43562.0625 | 0 | 0 | 0 | 20.6 | 61 | 0.3 | 1.4 | 45.2 | 0.1 | 943.6 | 0 | 0
96.5625 | 2019-04-07 01:30 | 43562.0694 | 0 | 0 | 0 | 20.4 | 61.8 | 0.2 | 1.6 | 45.1 | 0 | 943.6 | 0 | 0
96.5694 | 2019-04-07 01:40 | 43562.0764 | 0 | 0 | 0 | 20.2 | 62.3 | 0.5 | 1.6 | 45.1 | 0.1 | 943.6 | 0 | 0
96.5764 | 2019-04-07 01:50 | 43562.0833 | 0 | 0 | 0 | 20 | 63.2 | 1.2 | 1.9 | 324.6 | 19.7 | 943.7 | 0 | 0
96.5833 | 2019-04-07 02:00 | 43562.0903 | 0 | 0 | 0 | 19.4 | 65 | 0.3 | 1.4 | 318 | 0 | 943.7 | 0 | 0
96.5903 | 2019-04-07 02:10 | 43562.0972 | 0 | 0 | 0 | 19.4 | 64.7 | 0 | 0 | 0 | 0 | 943.6 | 0 | 0
96.5972 | 2019-04-07 02:20 | 43562.1042 | 0 | 0 | 0 | 19.2 | 66 | 0.9 | 2.4 | 323.5 | 6.4 | 943.4 | 0 | 0
96.6042 | 2019-04-07 02:30 | 43562.1111 | 0 | 0 | 0 | 19.1 | 64.1 | 1.8 | 2.6 | 37.3 | 8.9 | 943.3 | 0 | 0
96.6111 | 2019-04-07 02:40 | 43562.1181 | 0 | 0 | 0 | 19.6 | 61 | 1.6 | 2.4 | 20.8 | 4 | 943.1 | 0 | 0
96.6181 | 2019-04-07 02:50 | 43562.125 | 0 | 0 | 0 | 19.4 | 62.2 | 1 | 2.9 | 334.3 | 44.9 | 943.1 | 0 | 0
96.625 | 2019-04-07 03:00 | 43562.1319 | 0 | 0 | 0 | 19.7 | 61.2 | 0.4 | 2.6 | 253.9 | 19 | 943.2 | 0 | 0
96.6319 | 2019-04-07 03:10 | 43562.1389 | 0 | 0 | 0 | 19.7 | 62.2 | 0.9 | 2.6 | 209.9 | 0.1 | 943.2 | 0 | 0
96.6389 | 2019-04-07 03:20 | 43562.1458 | 0 | 0 | 0 | 19.2 | 65 | 0.2 | 1.6 | 212.7 | 2.8 | 943.1 | 0 | 0
96.6458 | 2019-04-07 03:30 | 43562.1528 | 0 | 0 | 0 | 18.9 | 64.9 | 0.9 | 1.6 | 240.8 | 0.1 | 943 | 0 | 0
96.6528 | 2019-04-07 03:40 | 43562.1597 | 0 | 0 | 0 | 19.4 | 59.9 | 0.7 | 1.6 | 240.8 | 0.1 | 943.1 | 0 | 0
96.6597 | 2019-04-07 03:50 | 43562.1667 | 0 | 0 | 0 | 19.5 | 58.2 | 0.1 | 1.1 | 241 | 0 | 943.2 | 0 | 0
96.6667 | 2019-04-07 04:00 | 43562.1736 | 0 | 0 | 0 | 19.6 | 57.8 | 0.5 | 1.9 | 352.9 | 42.8 | 943.2 | 0 | 0
96.6736 | 2019-04-07 04:10 | 43562.1806 | 0 | 0 | 0 | 19.1 | 59.6 | 1.5 | 2.1 | 20.7 | 0.2 | 943.1 | 0 | 0
96.6806 | 2019-04-07 04:20 | 43562.1875 | 0 | 0 | 0 | 18.8 | 59.3 | 0.6 | 1.4 | 20.5 | 0 | 943.2 | 0 | 0
96.6875 | 2019-04-07 04:30 | 43562.1944 | 0 | 0 | 0 | 18.9 | 58.8 | 0.8 | 1.6 | 25.2 | 7.6 | 943.3 | 0 | 0
96.6944 | 2019-04-07 04:40 | 43562.2014 | 0 | 0 | 0 | 18.6 | 59.1 | 1.1 | 1.9 | 43.5 | 0.2 | 943.2 | 0 | 0
96.7014 | 2019-04-07 04:50 | 43562.2083 | 0 | 0 | 0 | 18.8 | 59.2 | 0.8 | 1.9 | 22 | 8 | 943.3 | 0 | 0
96.7083 | 2019-04-07 05:00 | 43562.2153 | 0 | 0 | 0 | 18.8 | 59.9 | 0.6 | 1.6 | 17.9 | 0.1 | 943.3 | 0 | 0
96.7153 | 2019-04-07 05:10 | 43562.2222 | 0 | 0 | 0 | 18.2 | 63.4 | 1.3 | 2.4 | 17.5 | 0.3 | 943.3 | 0 | 0
96.7222 | 2019-04-07 05:20 | 43562.2292 | 0 | 0 | 0 | 18.1 | 65.6 | 0.9 | 2.1 | 16.7 | 0.1 | 943.3 | 0 | 0
96.7292 | 2019-04-07 05:30 | 43562.2361 | 0 | 0 | 0 | 18.1 | 65.7 | 1 | 2.1 | 16.7 | 0.1 | 943.2 | 0 | 0
96.7361 | 2019-04-07 05:40 | 43562.2431 | 1 | 0 | 0 | 18.3 | 66.3 | 0.3 | 1.4 | 16.6 | 0 | 943.3 | 0 | 0
96.7431 | 2019-04-07 05:50 | 43562.25 | 6.7 | 0.5 | 1.6 | 18.5 | 66.5 | 1.4 | 1.9 | 24.7 | 12.2 | 943.3 | -100 | 0
96.75 | 2019-04-07 06:00 | 43562.2569 | 19.6 | 32.4 | 12.4 | 18 | 69 | 0.8 | 1.4 | 9 | 42 | 943.5 | -100 | 0
96.7569 | 2019-04-07 06:10 | 43562.2639 | 39.8 | 109.1 | 26.3 | 18.6 | 65.5 | 1.1 | 1.6 | 345.6 | 0.1 | 943.6 | -52.5709 | 0
96.7639 | 2019-04-07 06:20 | 43562.2708 | 68.4 | 195.6 | 39.9 | 19.2 | 61.9 | 0.9 | 1.6 | 345.6 | 0.1 | 943.6 | -44.1327 | 0
96.7708 | 2019-04-07 06:30 | 43562.2778 | 97.2 | 263.1 | 50.7 | 20 | 59 | 1 | 1.4 | 345.8 | 0.1 | 943.6 | -38.0277 | 0
96.7778 | 2019-04-07 06:40 | 43562.2847 | 127.2 | 312.7 | 61.5 | 20.6 | 59.2 | 0 | 0 | 0 | 0 | 943.8 | -33.2111 | 0
96.7847 | 2019-04-07 06:50 | 43562.2917 | 165.5 | 380.8 | 72.2 | 21.1 | 60 | 0 | 0.7 | 282.6 | 2.8 | 943.8 | -33.3253 | 0
96.7917 | 2019-04-07 07:00 | 43562.2986 | 192.2 | 402.9 | 79 | 21.7 | 60.4 | 0.2 | 1.1 | 229.1 | 0.1 | 943.9 | -31.8111 | 0
96.7986 | 2019-04-07 07:10 | 43562.3056 | 220.1 | 420 | 86.5 | 21.2 | 60.9 | 1 | 1.9 | 144.2 | 31.3 | 944 | -32.609 | 0
96.8056 | 2019-04-07 07:20 | 43562.3125 | 271.8 | 495.5 | 97.4 | 21.2 | 58 | 1.5 | 2.1 | 118.9 | 6.6 | 944.1 | -33.7286 | 0
96.8125 | 2019-04-07 07:30 | 43562.3194 | 312.6 | 518.6 | 112.4 | 21.9 | 58.2 | 0.6 | 1.9 | 97.6 | 17.2 | 944.2 | -32.2978 | 0
96.8194 | 2019-04-07 07:40 | 43562.3264 | 365.9 | 561 | 130.2 | 22.8 | 55.3 | 0.6 | 1.9 | 51.8 | 3 | 944.3 | -33.1192 | 0
96.8264 | 2019-04-07 07:50 | 43562.3333 | 404.7 | 563.7 | 148.9 | 23.4 | 52.6 | 0.6 | 1.9 | 58.3 | 5.7 | 944.4 | -31.9937 | 0
96.8333 | 2019-04-07 08:00 | 43562.3403 | 408.5 | 518.2 | 155.1 | 24.1 | 48.3 | 0.3 | 1.6 | 64.9 | 0.2 | 944.4 | -30.9717 | 0
96.8403 | 2019-04-07 08:10 | 43562.3472 | 373.7 | 429 | 146.5 | 24 | 46.6 | 1.2 | 2.1 | 69.2 | 7.2 | 944.5 | -32.1501 | 0
96.8472 | 2019-04-07 08:20 | 43562.3542 | 462.7 | 562.8 | 149.5 | 24.1 | 47.1 | 1.2 | 1.9 | 85.8 | 0.1 | 944.5 | -35.9039 | 0
96.8542 | 2019-04-07 08:30 | 43562.3611 | 504.3 | 607.1 | 148.5 | 24.6 | 45.5 | 1.2 | 1.9 | 89 | 2.9 | 944.5 | -36.6376 | 0
96.8611 | 2019-04-07 08:40 | 43562.3681 | 549.7 | 643.5 | 154 | 25.6 | 42.2 | 0.2 | 1.6 | 92 | 0 | 944.6 | -37.1416 | 0
96.8681 | 2019-04-07 08:50 | 43562.375 | 560.6 | 619.3 | 162.5 | 26.9 | 39.4 | 0 | 0 | 0 | 0 | 944.6 | -34.356 | 0
96.875 | 2019-04-07 09:00 | 43562.3819 | 584.7 | 617.8 | 171.1 | 27.2 | 39.1 | 0.1 | 1.1 | 92 | 0 | 944.6 | -32.8463 | 0
96.8819 | 2019-04-07 09:10 | 43562.3889 | 588.5 | 601.1 | 169.1 | 27.4 | 38.5 | 0.3 | 1.9 | 92 | 0 | 944.6 | -33.1719 | 0
96.8889 | 2019-04-07 09:20 | 43562.3958 | 612.2 | 623.3 | 161.5 | 27.9 | 37.3 | 0.4 | 1.4 | 91.8 | 0 | 944.6 | -34.0311 | 0
96.8958 | 2019-04-07 09:30 | 43562.4028 | 699.4 | 735.3 | 152.9 | 28 | 36.1 | 0.6 | 2.1 | 86.8 | 4.6 | 944.6 | -35.6213 | 0
96.9028 | 2019-04-07 09:40 | 43562.4097 | 714.5 | 733.8 | 152.6 | 28.8 | 35.7 | 0.8 | 2.1 | 115.5 | 12.6 | 944.6 | -34.9705 | 0
96.9097 | 2019-04-07 09:50 | 43562.4167 | 745.1 | 750.3 | 155.5 | 28.5 | 37.7 | 0.9 | 2.1 | 144.2 | 27.5 | 944.6 | -34.1011 | 0
96.9167 | 2019-04-07 10:00 | 43562.4236 | 769.6 | 756.8 | 159 | 28.7 | 36.4 | 1.1 | 2.6 | 185.2 | 7.1 | 944.5 | -35.0575 | 0
96.9236 | 2019-04-07 10:10 | 43562.4306 | 795.1 | 749.4 | 176.6 | 29.1 | 35 | 0.6 | 2.1 | 179.8 | 1.9 | 944.5 | -34.3083 | 0
96.9306 | 2019-04-07 10:20 | 43562.4375 | 803.8 | 683.3 | 226.6 | 29.6 | 35.5 | 1.2 | 2.4 | 155.2 | 22.4 | 944.4 | -32.9029 | 0
96.9375 | 2019-04-07 10:30 | 43562.4444 | 605.7 | 366.2 | 284.7 | 30.1 | 33.6 | 0.7 | 2.9 | 205.4 | 26.5 | 944.4 | -24.6785 | 0
96.9444 | 2019-04-07 10:40 | 43562.4514 | 698.2 | 387.5 | 355.2 | 29.6 | 32.9 | 2 | 3.1 | 260 | 26.3 | 944.4 | -23.2301 | 0
96.9514 | 2019-04-07 10:50 | 43562.4583 | 646.1 | 312.9 | 365.1 | 30 | 32.9 | 1.1 | 2.6 | 236.4 | 16.8 | 944.5 | -18.6619 | 0
96.9583 | 2019-04-07 11:00 | 43562.4653 | 920.3 | 621.3 | 365.4 | 30.4 | 32.8 | 1.9 | 3.9 | 216.5 | 15.4 | 944.4 | -25.1202 | 0
96.9653 | 2019-04-07 11:10 | 43562.4722 | 830.6 | 548 | 336.3 | 30.6 | 33.5 | 2 | 4.1 | 241.7 | 48.6 | 944.3 | -21.5841 | 0
96.9722 | 2019-04-07 11:20 | 43562.4792 | 817.9 | 587.3 | 282.2 | 31.1 | 33.4 | 2.1 | 3.6 | 214.5 | 26.2 | 944.3 | -24.436 | 0
96.9792 | 2019-04-07 11:30 | 43562.4861 | 950.9 | 820.6 | 198.4 | 30.8 | 33.1 | 2.7 | 4.4 | 244.5 | 25.9 | 944.2 | -32.5357 | 0
96.9861 | 2019-04-07 11:40 | 43562.4931 | 939 | 846.6 | 156.5 | 31 | 32.1 | 1.7 | 3.4 | 213.4 | 36 | 944 | -35.7654 | 0
96.9931 | 2019-04-07 11:50 | 43562.5 | 950.9 | 867.8 | 145.7 | 31.4 | 30.7 | 2 | 3.9 | 229.7 | 27.5 | 943.9 | -36.8809 | 0
97 | 2019-04-07 12:00 | 43562.5069 | 939.4 | 852.6 | 146.1 | 31.9 | 26.5 | 1.8 | 3.4 | 259.2 | 27.6 | 943.8 | -37.0647 | 0
97.0069 | 2019-04-07 12:10 | 43562.5139 | 917.1 | 827.6 | 145.4 | 32 | 28.1 | 2.2 | 3.9 | 232.7 | 24.4 | 943.6 | -37.7694 | 0
97.0139 | 2019-04-07 12:20 | 43562.5208 | 903.3 | 810.9 | 147.1 | 32.2 | 26.4 | 1.8 | 3.6 | 220.2 | 12.9 | 943.5 | -38.5163 | 0
97.0208 | 2019-04-07 12:30 | 43562.5278 | 933.3 | 852.4 | 141.9 | 32.2 | 27.6 | 2.3 | 4.4 | 248.8 | 20.2 | 943.5 | -39.6312 | 0
97.0278 | 2019-04-07 12:40 | 43562.5347 | 911.3 | 825.6 | 147.3 | 32.6 | 26.6 | 2.2 | 4.1 | 202.8 | 45 | 943.3 | -40.0688 | 0
97.0347 | 2019-04-07 12:50 | 43562.5417 | 895.8 | 800 | 160.6 | 32.3 | 25.8 | 2.4 | 3.9 | 233.5 | 33 | 943.3 | -38.9196 | 0
97.0417 | 2019-04-07 13:00 | 43562.5486 | 820.3 | 693.4 | 186.2 | 32.8 | 25.4 | 2.2 | 4.1 | 210.5 | 36.2 | 943.2 | -36.5982 | 0
97.0486 | 2019-04-07 13:10 | 43562.5556 | 877.3 | 764.7 | 186.1 | 32.8 | 24.9 | 1.5 | 3.4 | 228.7 | 44.2 | 943.1 | -39.6096 | 0
97.0556 | 2019-04-07 13:20 | 43562.5625 | 899.6 | 814.5 | 172.4 | 33.2 | 23.9 | 2 | 4.1 | 272.3 | 37.4 | 943 | -42.4431 | 0
97.0625 | 2019-04-07 13:30 | 43562.5694 | 875.5 | 811.4 | 159.1 | 33.4 | 21.2 | 1.6 | 3.1 | 231.1 | 44 | 942.8 | -45.1948 | 0
97.0694 | 2019-04-07 13:40 | 43562.5764 | 827.9 | 767.7 | 159.9 | 33.6 | 21.3 | 1.5 | 3.4 | 275.6 | 32.3 | 942.6 | -44.3547 | 0
97.0764 | 2019-04-07 13:50 | 43562.5833 | 787.3 | 713.5 | 176.3 | 33.3 | 21.5 | 1.5 | 3.4 | 134.9 | 17.7 | 942.5 | -43.218 | 0
97.0833 | 2019-04-07 14:00 | 43562.5903 | 756 | 674.3 | 191.5 | 32.8 | 21.8 | 2.5 | 3.9 | 177.1 | 50.4 | 942.3 | -39.4869 | 0
97.0903 | 2019-04-07 14:10 | 43562.5972 | 754.2 | 695.7 | 184.1 | 33.6 | 20.9 | 1.8 | 4.4 | 217.8 | 29.3 | 942.2 | -41.9212 | 0
97.0972 | 2019-04-07 14:20 | 43562.6042 | 720.9 | 644.4 | 202.7 | 33.6 | 21.2 | 2.4 | 4.1 | 202.8 | 18.6 | 942.1 | -43.2488 | 0
97.1042 | 2019-04-07 14:30 | 43562.6111 | 655.1 | 549.7 | 230.3 | 33.3 | 21.6 | 1.7 | 2.9 | 179.2 | 9.8 | 942 | -29.8628 | 0
97.1111 | 2019-04-07 14:40 | 43562.6181 | 531.4 | 359.5 | 261.3 | 33.4 | 20.9 | 1.1 | 2.9 | 183.1 | 18.9 | 941.9 | -20.3442 | 0
97.1181 | 2019-04-07 14:50 | 43562.625 | 653.4 | 531.8 | 260.2 | 33.6 | 20.5 | 1.9 | 3.4 | 242.3 | 8.4 | 941.9 | -39.7379 | 0
97.125 | 2019-04-07 15:00 | 43562.6319 | 633.6 | 562.5 | 228.7 | 34 | 20.6 | 1.5 | 3.1 | 250.5 | 17.1 | 941.8 | -47.5899 | 0
97.1319 | 2019-04-07 15:10 | 43562.6389 | 488 | 403 | 203.8 | 33.4 | 22.2 | 2.1 | 3.1 | 177.9 | 21.7 | 941.7 | -42.2862 | 0
97.1389 | 2019-04-07 15:20 | 43562.6458 | 524.1 | 462 | 211.9 | 33.3 | 21.8 | 1.8 | 3.1 | 213.3 | 17.9 | 941.6 | -48.3626 | 0
97.1458 | 2019-04-07 15:30 | 43562.6528 | 551.2 | 498.4 | 229 | 33.5 | 21.6 | 0.6 | 2.1 | 184.2 | 13.7 | 941.5 | -53.156 | 0
97.1528 | 2019-04-07 15:40 | 43562.6597 | 525.6 | 480.6 | 227.6 | 34.1 | 21.4 | 1.4 | 3.4 | 211.6 | 45.3 | 941.3 | -55.7329 | 0
97.1597 | 2019-04-07 15:50 | 43562.6667 | 519.3 | 522.6 | 212 | 34.5 | 20.9 | 1.2 | 3.1 | 313.9 | 18.8 | 941 | -61.4476 | 0
97.1667 | 2019-04-07 16:00 | 43562.6736 | 232 | 108.5 | 160 | 34.2 | 21.5 | 1.7 | 2.6 | 326.7 | 13.8 | 940.8 | -36.7154 | 0
97.1736 | 2019-04-07 16:10 | 43562.6806 | 161.9 | 0.9 | 148.4 | 33 | 23 | 1.3 | 2.6 | 310.1 | 21.4 | 940.7 | -28.1533 | 0
97.1806 | 2019-04-07 16:20 | 43562.6875 | 194.2 | 1.7 | 183 | 32.2 | 23.4 | 2.5 | 4.4 | 279.8 | 16.8 | 940.8 | -24.1805 | 0
97.1875 | 2019-04-07 16:30 | 43562.6944 | 236.6 | 46.4 | 208.9 | 32.1 | 23.9 | 2.5 | 3.4 | 283.8 | 16.6 | 940.9 | -22.8222 | 0
97.1944 | 2019-04-07 16:40 | 43562.7014 | 227.6 | 66.3 | 194.1 | 32.1 | 24.2 | 2.6 | 4.1 | 286.6 | 14.6 | 940.9 | -24.9961 | 0
97.2014 | 2019-04-07 16:50 | 43562.7083 | 206.2 | 56.9 | 179 | 31.8 | 26.6 | 2.6 | 5.1 | 288.7 | 16.1 | 941 | -24.7435 | 0
97.2083 | 2019-04-07 17:00 | 43562.7153 | 158.2 | 18.2 | 145.5 | 31.2 | 27.9 | 2.9 | 4.6 | 296.1 | 21.3 | 940.9 | -24.2916 | 0
97.2153 | 2019-04-07 17:10 | 43562.7222 | 127.5 | 19.8 | 114.5 | 30.9 | 28.7 | 2.1 | 4.4 | 302 | 18.2 | 940.8 | -29.407 | 0
97.2222 | 2019-04-07 17:20 | 43562.7292 | 104.8 | 8 | 95.4 | 30.8 | 29.5 | 2.1 | 4.9 | 295.2 | 17.1 | 940.8 | -33.0207 | 0
97.2292 | 2019-04-07 17:30 | 43562.7361 | 68.4 | 0 | 61.7 | 30.5 | 30.7 | 2.4 | 4.1 | 278.5 | 19.1 | 941.1 | -34.5617 | 0
97.2361 | 2019-04-07 17:40 | 43562.7431 | 43.7 | 0 | 37.1 | 30.4 | 31.5 | 2 | 3.1 | 289.6 | 11.3 | 941.2 | -41.6682 | 0
97.2431 | 2019-04-07 17:50 | 43562.75 | 34.8 | 0 | 27.8 | 29.9 | 32.9 | 1.7 | 3.4 | 292.7 | 14.8 | 941.1 | -56.9616 | 0
97.25 | 2019-04-07 18:00 | 43562.7569 | 16.3 | 0 | 9.6 | 29.7 | 32.9 | 2.1 | 3.6 | 292.2 | 12.6 | 941.1 | -76.5664 | 0
97.2569 | 2019-04-07 18:10 | 43562.7639 | 6 | 0 | 0 | 29.4 | 33.6 | 1.9 | 3.4 | 296.6 | 16.1 | 941 | -100 | 0
97.2639 | 2019-04-07 18:20 | 43562.7708 | 0 | 0 | 0 | 29.1 | 34.7 | 1.8 | 4.1 | 295.6 | 16.1 | 941.1 | 0 | 0
97.2708 | 2019-04-07 18:30 | 43562.7778 | 0 | 0 | 0 | 28.8 | 36.2 | 1.4 | 2.6 | 295.2 | 10.8 | 941.3 | 0 | 0
97.2778 | 2019-04-07 18:40 | 43562.7847 | 0 | 0 | 0 | 28.6 | 37.6 | 1.5 | 3.1 | 293.5 | 12 | 941.4 | 0 | 0
97.2847 | 2019-04-07 18:50 | 43562.7917 | 0 | 0 | 0 | 28.2 | 38.8 | 1.5 | 2.6 | 290.2 | 19.1 | 941.2 | 0 | 0
97.2917 | 2019-04-07 19:00 | 43562.7986 | 0 | 0 | 0 | 28.4 | 36.9 | 2 | 3.1 | 284.2 | 14.6 | 941.4 | 0 | 0
97.2986 | 2019-04-07 19:10 | 43562.8056 | 0 | 0 | 0 | 28.5 | 36.4 | 1.2 | 2.4 | 261.5 | 20.2 | 941.4 | 0 | 0
97.3056 | 2019-04-07 19:20 | 43562.8125 | 0 | 0 | 0 | 27.8 | 39.9 | 4.8 | 10.4 | 203.7 | 18.1 | 942.3 | 0 | 0
97.3125 | 2019-04-07 19:30 | 43562.8194 | 0 | 0 | 0 | 26.9 | 42.7 | 5.2 | 9.7 | 211.9 | 16 | 943.1 | 0 | 0
97.3194 | 2019-04-07 19:40 | 43562.8264 | 0 | 0 | 0 | 26.9 | 42.7 | 5.3 | 10.7 | 233.6 | 26.4 | 943.6 | 0 | 0
97.3264 | 2019-04-07 19:50 | 43562.8333 | 0 | 0 | 0 | 26.5 | 44.3 | 6.4 | 11.7 | 238.9 | 23.7 | 944.4 | 0 | 0
97.3333 | 2019-04-07 20:00 | 43562.8403 | 0 | 0 | 0 | 25.1 | 47.7 | 7.6 | 14.7 | 237.4 | 29.6 | 945.4 | 0 | 0
97.3403 | 2019-04-07 20:10 | 43562.8472 | 0 | 0 | 0 | 23.3 | 54.9 | 7.5 | 13.4 | 248.3 | 24.6 | 946.3 | 0 | 0
97.3472 | 2019-04-07 20:20 | 43562.8542 | 0 | 0 | 0 | 22.2 | 60.5 | 5.7 | 11.2 | 246.3 | 24.4 | 947 | 0 | 0
97.3542 | 2019-04-07 20:30 | 43562.8611 | 0 | 0 | 0 | 21.3 | 63.5 | 7 | 11.4 | 255.2 | 19.9 | 947.2 | 0 | 0
97.3611 | 2019-04-07 20:40 | 43562.8681 | 0 | 0 | 0 | 20 | 68.9 | 7.3 | 11.4 | 256 | 17 | 946.7 | 0 | 0
97.3681 | 2019-04-07 20:50 | 43562.875 | 0 | 0 | 0 | 20.1 | 68 | 5.6 | 9.4 | 248.9 | 19.8 | 946.3 | 0 | 0
97.375 | 2019-04-07 21:00 | 43562.8819 | 0 | 0 | 0 | 20.1 | 68.2 | 5.2 | 8.9 | 265.6 | 19 | 946 | 0 | 0
97.3819 | 2019-04-07 21:10 | 43562.8889 | 0 | 0 | 0 | 20.1 | 68.1 | 4.7 | 7.4 | 287.6 | 20.7 | 945.5 | 0 | 0
97.3889 | 2019-04-07 21:20 | 43562.8958 | 0 | 0 | 0 | 19.6 | 70.6 | 3.9 | 7.2 | 298.1 | 21.5 | 945 | 0 | 0
97.3958 | 2019-04-07 21:30 | 43562.9028 | 0 | 0 | 0 | 19.2 | 74.8 | 2.6 | 4.6 | 319.2 | 22.1 | 944.3 | 0 | 0
97.4028 | 2019-04-07 21:40 | 43562.9097 | 0 | 0 | 0 | 19.1 | 71 | 2.7 | 4.9 | 305.5 | 33.8 | 943.5 | 0 | 0
97.4097 | 2019-04-07 21:50 | 43562.9167 | 0 | 0 | 0 | 19.8 | 69 | 2.5 | 4.4 | 324.8 | 30.6 | 943.5 | 0 | 0
97.4167 | 2019-04-07 22:00 | 43562.9236 | 0 | 0 | 0 | 19.2 | 74.2 | 1.1 | 2.4 | 353.7 | 37.7 | 943.8 | 0 | 0
97.4236 | 2019-04-07 22:10 | 43562.9306 | 0 | 0 | 0 | 19.2 | 73.9 | 1.6 | 3.1 | 319.2 | 16.6 | 943.8 | 0 | 0
97.4306 | 2019-04-07 22:20 | 43562.9375 | 0 | 0 | 0 | 19.9 | 69.3 | 1.9 | 3.4 | 298.1 | 35.5 | 944 | 0 | 0
97.4375 | 2019-04-07 22:30 | 43562.9444 | 0 | 0 | 0 | 19.9 | 69.2 | 1.5 | 3.4 | 343.5 | 59.3 | 944.2 | 0 | 0
97.4444 | 2019-04-07 22:40 | 43562.9514 | 0 | 0 | 0 | 19.6 | 71.1 | 1.6 | 3.4 | 49.5 | 34.4 | 944.2 | 0 | 0
97.4514 | 2019-04-07 22:50 | 43562.9583 | 0 | 0 | 0 | 19.6 | 70.8 | 0.7 | 2.4 | 76.6 | 8.9 | 944.2 | 0 | 0
97.4583 | 2019-04-07 23:00 | 43562.9653 | 0 | 0 | 0 | 19.5 | 72.7 | 0.1 | 1.1 | 71.5 | 0 | 944.1 | 0 | 0
97.4653 | 2019-04-07 23:10 | 43562.9722 | 0 | 0 | 0 | 19.4 | 74.3 | 0.8 | 2.1 | 277.6 | 38.8 | 944 | 0 | 0
97.4722 | 2019-04-07 23:20 | 43562.9792 | 0 | 0 | 0 | 19 | 76 | 2.2 | 3.4 | 331.5 | 8.7 | 943.8 | 0 | 0
97.4792 | 2019-04-07 23:30 | 43562.9861 | 0 | 0 | 0 | 19.5 | 72.2 | 2.6 | 5.4 | 152.5 | 58.9 | 944.2 | 0 | 0
97.4861 | 2019-04-07 23:40 | 43562.9931 | 0 | 0 | 0 | 20.3 | 66.9 | 2.3 | 4.6 | 175.1 | 19.6 | 944.4 | 0 | 0
97.4931 | 2019-04-07 23:50 | 43563 | 0 | 0 | 0 | 20.6 | 66.7 | 2.2 | 3.1 | 212.9 | 9.6 | 944.4 | 0 | 0
97.5 | 2019-04-08 | 43563.0069 | 0 | 0 | 0 | 19.7 | 71.2 | 2.8 | 4.4 | 207.1 | 12.7 | 944.4 | 0 | 0
97.5069 | 2019-04-08 00:10 | 43563.0139 | 0 | 0 | 0 | 18.8 | 74.8 | 2.3 | 4.1 | 192.2 | 30.3 | 944.3 | 0 | 0
97.5139 | 2019-04-08 00:20 | 43563.0208 | 0 | 0 | 0 | 18.6 | 75.8 | 2.8 | 6.2 | 301.2 | 25.6 | 944 | 0 | 0
97.5208 | 2019-04-08 00:30 | 43563.0278 | 0 | 0 | 0 | 18.8 | 73.3 | 2.2 | 4.1 | 301.4 | 19.6 | 943.8 | 0 | 0
97.5278 | 2019-04-08 00:40 | 43563.0347 | 0 | 0 | 0 | 18.6 | 75.6 | 2.7 | 4.9 | 295.6 | 14.2 | 943.6 | 0 | 0
97.5347 | 2019-04-08 00:50 | 43563.0417 | 0 | 0 | 0 | 18.7 | 73.7 | 2.8 | 3.9 | 290.5 | 10.6 | 943.4 | 0 | 0
97.5417 | 2019-04-08 01:00 | 43563.0486 | 0 | 0 | 0 | 19 | 71.4 | 2.1 | 4.1 | 292.2 | 8.4 | 943.4 | 0 | 0
97.5486 | 2019-04-08 01:10 | 43563.0556 | 0 | 0 | 0 | 19 | 71.1 | 1.9 | 4.1 | 306 | 17.8 | 943.6 | 0 | 0
97.5556 | 2019-04-08 01:20 | 43563.0625 | 0 | 0 | 0 | 19 | 69.8 | 2.7 | 4.1 | 288.7 | 14.4 | 943.4 | 0 | 0
97.5625 | 2019-04-08 01:30 | 43563.0694 | 0 | 0 | 0 | 19.2 | 68.3 | 2.7 | 4.4 | 288.5 | 12.9 | 943.4 | 0 | 0
97.5694 | 2019-04-08 01:40 | 43563.0764 | 0 | 0 | 0 | 19.3 | 67.3 | 2.8 | 3.6 | 285.4 | 12 | 943.3 | 0 | 0
97.5764 | 2019-04-08 01:50 | 43563.0833 | 0 | 0 | 0 | 19.7 | 63.9 | 2.6 | 3.6 | 279.2 | 12.2 | 943.3 | 0 | 0
97.5833 | 2019-04-08 02:00 | 43563.0903 | 0 | 0 | 0 | 20.3 | 60.7 | 1.7 | 3.1 | 241.7 | 7.2 | 943.2 | 0 | 0
97.5903 | 2019-04-08 02:10 | 43563.0972 | 0 | 0 | 0 | 20.3 | 62 | 2.6 | 4.1 | 262 | 13.9 | 943.3 | 0 | 0
97.5972 | 2019-04-08 02:20 | 43563.1042 | 0 | 0 | 0 | 19.9 | 63.6 | 2.9 | 5.4 | 277.9 | 19.4 | 943.3 | 0 | 0
97.6042 | 2019-04-08 02:30 | 43563.1111 | 0 | 0 | 0 | 19.4 | 65.7 | 2.7 | 4.6 | 281.7 | 14.8 | 943.2 | 0 | 0
97.6111 | 2019-04-08 02:40 | 43563.1181 | 0 | 0 | 0 | 19.3 | 66.3 | 2.7 | 4.1 | 269.4 | 15.3 | 943 | 0 | 0
97.6181 | 2019-04-08 02:50 | 43563.125 | 0 | 0 | 0 | 19.4 | 65.5 | 2.6 | 4.4 | 270.4 | 16.5 | 942.9 | 0 | 0
97.625 | 2019-04-08 03:00 | 43563.1319 | 0 | 0 | 0 | 19.7 | 64.2 | 2.6 | 3.9 | 276.1 | 19.1 | 942.8 | 0 | 0
97.6319 | 2019-04-08 03:10 | 43563.1389 | 0 | 0 | 0 | 19.3 | 65.8 | 2.9 | 4.1 | 288.8 | 12.4 | 942.7 | 0 | 0
97.6389 | 2019-04-08 03:20 | 43563.1458 | 0 | 0 | 0 | 19.1 | 66.8 | 2.8 | 4.4 | 285.1 | 14 | 942.5 | 0 | 0
97.6458 | 2019-04-08 03:30 | 43563.1528 | 0 | 0 | 0 | 18.8 | 68.4 | 1 | 2.9 | 6.9 | 47.4 | 942.5 | 0 | 0
97.6528 | 2019-04-08 03:40 | 43563.1597 | 0 | 0 | 0 | 18.1 | 71.4 | 0.5 | 1.9 | 297.3 | 45.3 | 942.5 | 0 | 0
97.6597 | 2019-04-08 03:50 | 43563.1667 | 0 | 0 | 0 | 17.9 | 72.4 | 1 | 3.4 | 264.3 | 26.1 | 942.4 | 0 | 0
97.6667 | 2019-04-08 04:00 | 43563.1736 | 0 | 0 | 0 | 18.2 | 70.3 | 2.6 | 4.9 | 297.8 | 16.2 | 942.3 | 0 | 0
97.6736 | 2019-04-08 04:10 | 43563.1806 | 0 | 0 | 0 | 18.4 | 69.4 | 3.3 | 5.4 | 297 | 17.3 | 942.4 | 0 | 0
97.6806 | 2019-04-08 04:20 | 43563.1875 | 0 | 0 | 0 | 18.4 | 68.9 | 3.2 | 5.4 | 298.6 | 18 | 942.4 | 0 | 0
97.6875 | 2019-04-08 04:30 | 43563.1944 | 0 | 0 | 0 | 18.5 | 68.1 | 3.2 | 5.1 | 296.4 | 16.1 | 942.4 | 0 | 0
97.6944 | 2019-04-08 04:40 | 43563.2014 | 0 | 0 | 0 | 18.6 | 67.3 | 3.2 | 4.9 | 283.2 | 12.9 | 942.5 | 0 | 0
97.7014 | 2019-04-08 04:50 | 43563.2083 | 0 | 0 | 0 | 18.8 | 66.2 | 2.8 | 4.4 | 283.5 | 15.6 | 942.5 | 0 | 0
97.7083 | 2019-04-08 05:00 | 43563.2153 | 0 | 0 | 0 | 18.8 | 65.7 | 3.1 | 4.4 | 276.3 | 14.2 | 942.6 | 0 | 0
97.7153 | 2019-04-08 05:10 | 43563.2222 | 0 | 0 | 0 | 18.9 | 65.3 | 2.1 | 4.1 | 262.8 | 15.3 | 942.8 | 0 | 0
97.7222 | 2019-04-08 05:20 | 43563.2292 | 0 | 0 | 0 | 18.1 | 69.4 | 1 | 2.1 | 333.5 | 11.5 | 942.8 | 0 | 0
97.7292 | 2019-04-08 05:30 | 43563.2361 | 0 | 0 | 0 | 17.5 | 71.2 | 0.8 | 2.6 | 305.4 | 6.4 | 942.8 | 0 | 0
97.7361 | 2019-04-08 05:40 | 43563.2431 | 0 | 0 | 0 | 17.4 | 71 | 0.7 | 1.6 | 306 | 3.2 | 942.8 | 0 | 0
97.7431 | 2019-04-08 05:50 | 43563.25 | 4.9 | 0 | 0 | 17.1 | 72.6 | 1.6 | 2.4 | 326.7 | 1 | 943 | -100 | 0
97.75 | 2019-04-08 06:00 | 43563.2569 | 19.2 | 28.4 | 12.7 | 17.5 | 70.5 | 1.8 | 2.4 | 316.5 | 4.7 | 943.4 | -93.9344 | 0
97.7569 | 2019-04-08 06:10 | 43563.2639 | 40.1 | 109.3 | 26.8 | 18 | 69 | 1.5 | 1.9 | 313.4 | 0.1 | 943.5 | -41.8352 | 0
97.7639 | 2019-04-08 06:20 | 43563.2708 | 67.2 | 185.3 | 40.4 | 18.3 | 68.4 | 0.7 | 1.6 | 314.4 | 0.2 | 944 | -31.8814 | 0
97.7708 | 2019-04-08 06:30 | 43563.2778 | 96.4 | 252 | 51.2 | 18.6 | 68.4 | 1.1 | 2.1 | 314.5 | 0.1 | 944.6 | -32.4033 | 0
97.7778 | 2019-04-08 06:40 | 43563.2847 | 97.5 | 204.1 | 54.3 | 18.8 | 69 | 1.6 | 2.1 | 341 | 9 | 945 | -18.0968 | 0
97.7847 | 2019-04-08 06:50 | 43563.2917 | 96.5 | 153.6 | 56.9 | 18.9 | 69.8 | 1 | 1.9 | 343.9 | 0.1 | 945.2 | -18.7572 | 0
97.7917 | 2019-04-08 07:00 | 43563.2986 | 159.7 | 330.9 | 68.1 | 19.9 | 66.6 | 0 | 0.7 | 355 | 4.5 | 945.3 | -14.9835 | 0
97.7986 | 2019-04-08 07:10 | 43563.3056 | 203.2 | 414 | 77.8 | 20.4 | 64.4 | 0 | 0 | 0 | 0 | 945.4 | -4.6077 | 0
97.8056 | 2019-04-08 07:20 | 43563.3125 | 256.8 | 538.5 | 87.6 | 21.1 | 63 | 0.3 | 1.1 | 21.6 | 0 | 945.6 | 31.7356 | 0
97.8125 | 2019-04-08 07:30 | 43563.3194 | 265.5 | 522.5 | 92.6 | 22.1 | 60 | 0 | 0 | 0 | 0 | 945.1 | 52.2952 | 0
97.8194 | 2019-04-08 07:40 | 43563.3264 | 264.2 | 462.7 | 96.5 | 23.1 | 55.8 | 0 | 1.1 | 21.7 | 0 | 945.2 | 44.4796 | 0
97.8264 | 2019-04-08 07:50 | 43563.3333 | 310.7 | 525.6 | 98.3 | 23.5 | 52.9 | 0 | 1.1 | 21.7 | 0 | 945.2 | 35.787 | 0
97.8333 | 2019-04-08 08:00 | 43563.3403 | 378.5 | 619.5 | 99.8 | 24 | 56.5 | 0.1 | 1.1 | 21.7 | 0 | 945.3 | 20.9136 | 0
97.8403 | 2019-04-08 08:10 | 43563.3472 | 425 | 657.9 | 99.5 | 24.9 | 50.4 | 0 | 0 | 0 | 0 | 945.4 | 2.7175 | 0
97.8472 | 2019-04-08 08:20 | 43563.3542 | 469.7 | 691.5 | 97.8 | 25.2 | 46.6 | 0.2 | 1.9 | 11.1 | 0 | 945.4 | -13.9125 | 0
97.8542 | 2019-04-08 08:30 | 43563.3611 | 502.2 | 696.6 | 102.3 | 25.3 | 46.3 | 0.4 | 1.9 | 48 | 11.5 | 945.5 | -21.6874 | 0
97.8611 | 2019-04-08 08:40 | 43563.3681 | 542.6 | 717.6 | 104.2 | 24.9 | 49.2 | 1.9 | 3.4 | 135.7 | 22.7 | 945.6 | -31.3582 | 0
97.8681 | 2019-04-08 08:50 | 43563.375 | 580.8 | 740.9 | 104.2 | 24.6 | 47.5 | 1.8 | 2.9 | 147.1 | 10.2 | 945.7 | -36.6256 | 0
97.875 | 2019-04-08 09:00 | 43563.3819 | 611.3 | 742.6 | 110.9 | 24.9 | 44.7 | 1.5 | 2.6 | 117.6 | 7.7 | 945.8 | -39.8144 | 0
97.8819 | 2019-04-08 09:10 | 43563.3889 | 625.8 | 711.5 | 125.4 | 25.4 | 46.2 | 1.6 | 2.6 | 165.9 | 23.7 | 945.9 | -40.9113 | 0
97.8889 | 2019-04-08 09:20 | 43563.3958 | 644.4 | 690.1 | 140 | 25.9 | 49.7 | 2.1 | 3.6 | 182.7 | 14.4 | 946 | -41.5183 | 0
97.8958 | 2019-04-08 09:30 | 43563.4028 | 668.1 | 701.7 | 137.9 | 26 | 50.7 | 2 | 3.1 | 202 | 14.7 | 946.1 | -42.3164 | 0
97.9028 | 2019-04-08 09:40 | 43563.4097 | 708.4 | 742.5 | 129 | 25.8 | 48.8 | 2.4 | 3.6 | 197.4 | 15.3 | 946.2 | -46.2481 | 0
97.9097 | 2019-04-08 09:50 | 43563.4167 | 738.9 | 764.4 | 125.5 | 25.7 | 48.6 | 2.3 | 3.9 | 201 | 18.8 | 946.3 | -47.7516 | 0
97.9167 | 2019-04-08 10:00 | 43563.4236 | 769.7 | 789.5 | 120.9 | 25.7 | 45.6 | 2.1 | 3.4 | 203.9 | 19.1 | 946.2 | -48.0213 | 0
97.9236 | 2019-04-08 10:10 | 43563.4306 | 799.6 | 813.1 | 115.6 | 26.2 | 42.1 | 1.5 | 2.9 | 192.8 | 4.2 | 946.2 | -49.7604 | 0
97.9306 | 2019-04-08 10:20 | 43563.4375 | 820.9 | 820.5 | 116.6 | 26.8 | 41.7 | 1.3 | 3.4 | 170.7 | 19.1 | 946.2 | -49.6726 | 0
97.9375 | 2019-04-08 10:30 | 43563.4444 | 836.4 | 819.5 | 118.8 | 27.1 | 40.2 | 1.1 | 2.4 | 202 | 13.8 | 946.1 | -50.7006 | 1
97.9444 | 2019-04-08 10:40 | 43563.4514 | 838.5 | 829.8 | 128 | 27.2 | 39.7 | 1.1 | 3.4 | 136.1 | 6.7 | 946.2 | -17.5904 | 1
97.9514 | 2019-04-08 10:50 | 43563.4583 | 859.9 | 829.6 | 133.3 | 27.6 | 38.6 | 1.5 | 3.1 | 172.5 | 17.9 | 946.2 | -24.4094 | 0
97.9583 | 2019-04-08 11:00 | 43563.4653 | 868 | 824.4 | 136.3 | 27.8 | 38.6 | 0.5 | 2.9 | 118.1 | 13.4 | 946.1 | -24.7595 | 0
97.9653 | 2019-04-08 11:10 | 43563.4722 | 881.5 | 823 | 143.3 | 28.2 | 37 | 2.2 | 3.9 | 176.7 | 20.5 | 946 | -24.501 | 0
97.9722 | 2019-04-08 11:20 | 43563.4792 | 894.7 | 822.7 | 149 | 28.1 | 37 | 1.2 | 3.4 | 169.3 | 28.8 | 946 | -25.7853 | 0
97.9792 | 2019-04-08 11:30 | 43563.4861 | 889.4 | 807.9 | 152.7 | 28.8 | 35.6 | 1.4 | 3.6 | 171.2 | 36.6 | 946 | -24.3912 | 0
97.9861 | 2019-04-08 11:40 | 43563.4931 | 887.9 | 798.2 | 154.2 | 28.2 | 37 | 1.2 | 3.1 | 118.4 | 12.7 | 945.8 | -26.2932 | 0
97.9931 | 2019-04-08 11:50 | 43563.5 | 890.2 | 792.5 | 159.1 | 28.7 | 36.3 | 2.2 | 4.1 | 154 | 33 | 945.6 | -26.1552 | 0
98 | 2019-04-08 12:00 | 43563.5069 | 894.5 | 789.1 | 165.1 | 28.5 | 36.4 | 2 | 3.6 | 159.3 | 28.1 | 945.6 | -26.1898 | 0
98.0069 | 2019-04-08 12:10 | 43563.5139 | 893 | 788.8 | 164.8 | 28.5 | 36 | 1.2 | 3.6 | 73.6 | 38.6 | 945.5 | -25.1218 | 0
98.0139 | 2019-04-08 12:20 | 43563.5208 | 900.2 | 800.3 | 161.4 | 29.8 | 34.2 | 2.1 | 3.4 | 198.9 | 38.6 | 945.4 | -26.896 | 0
98.0208 | 2019-04-08 12:30 | 43563.5278 | 890.4 | 791.3 | 161.8 | 29.4 | 33.9 | 1.8 | 3.6 | 187.5 | 20.9 | 945.2 | -27.3273 | 0
98.0278 | 2019-04-08 12:40 | 43563.5347 | 875.8 | 780.7 | 159.5 | 29.5 | 32.9 | 1.9 | 2.9 | 270 | 22.4 | 945.1 | -28.3565 | 0
98.0347 | 2019-04-08 12:50 | 43563.5417 | 880.1 | 791.7 | 158.3 | 29.9 | 33 | 1.8 | 4.4 | 200.8 | 73 | 945 | -29.3445 | 0
98.0417 | 2019-04-08 13:00 | 43563.5486 | 871.2 | 792 | 156.3 | 29.5 | 32.7 | 2 | 3.9 | 154.8 | 13.9 | 944.9 | -28.447 | 0
98.0486 | 2019-04-08 13:10 | 43563.5556 | 870.4 | 804.6 | 150.7 | 30.1 | 31.7 | 1.2 | 2.4 | 355.6 | 59.7 | 944.8 | -30.2635 | 0
98.0556 | 2019-04-08 13:20 | 43563.5625 | 864.9 | 812.6 | 146.7 | 30.2 | 32.3 | 2.2 | 4.1 | 181.5 | 29.4 | 944.7 | -31.0996 | 0
98.0625 | 2019-04-08 13:30 | 43563.5694 | 848.6 | 809.7 | 142.5 | 30 | 31.4 | 2.6 | 4.1 | 220.5 | 18.7 | 944.6 | -31.9411 | 0
98.0694 | 2019-04-08 13:40 | 43563.5764 | 837.9 | 811.2 | 141.3 | 30.4 | 31 | 1.2 | 3.4 | 184.5 | 50.1 | 944.4 | -32.9628 | 0
98.0764 | 2019-04-08 13:50 | 43563.5833 | 791.6 | 771.5 | 140.6 | 30.5 | 32.1 | 1.9 | 4.1 | 186.4 | 57.5 | 944.2 | -32.2059 | 0
98.0833 | 2019-04-08 14:00 | 43563.5903 | 808.8 | 815.8 | 134.8 | 30.3 | 31.4 | 3 | 4.4 | 254.7 | 14.1 | 944.1 | -33.7194 | 0
98.0903 | 2019-04-08 14:10 | 43563.5972 | 788.6 | 807.8 | 135.7 | 30.8 | 30.9 | 2.3 | 4.1 | 202 | 33.2 | 943.9 | -34.2131 | 0
98.0972 | 2019-04-08 14:20 | 43563.6042 | 770.4 | 816.1 | 127.1 | 30.5 | 31.6 | 2 | 3.9 | 207.2 | 33.5 | 943.7 | -34.7422 | 0
98.1042 | 2019-04-08 14:30 | 43563.6111 | 742.2 | 806.5 | 122.7 | 30.4 | 31.2 | 2.5 | 4.1 | 183 | 27.3 | 943.5 | -35.8544 | 0
98.1111 | 2019-04-08 14:40 | 43563.6181 | 717 | 796.1 | 123.1 | 30.6 | 30.4 | 1.8 | 3.9 | 186.2 | 17.2 | 943.4 | -36.2338 | 0
98.1181 | 2019-04-08 14:50 | 43563.625 | 693.1 | 790.4 | 123.2 | 30.4 | 30.5 | 2.8 | 4.6 | 189 | 30.6 | 943.3 | -35.0536 | 0
98.125 | 2019-04-08 15:00 | 43563.6319 | 659.6 | 771.4 | 121.8 | 31 | 28.8 | 1.6 | 3.6 | 216.5 | 25.8 | 943.2 | -35.987 | 0
98.1319 | 2019-04-08 15:10 | 43563.6389 | 607.3 | 724.3 | 120.8 | 30.8 | 29.2 | 2.5 | 4.1 | 179.7 | 22.3 | 943 | -35.0768 | 0
98.1389 | 2019-04-08 15:20 | 43563.6458 | 587.4 | 703.6 | 133.7 | 30.9 | 28.1 | 1.6 | 3.4 | 219.8 | 25.9 | 943 | -35.1699 | 0
98.1458 | 2019-04-08 15:30 | 43563.6528 | 550.3 | 668 | 136.7 | 31.6 | 27.5 | 1.9 | 4.1 | 211.8 | 30.5 | 943 | -37.121 | 0
98.1528 | 2019-04-08 15:40 | 43563.6597 | 533.7 | 700.3 | 121.8 | 31.1 | 27.8 | 2.8 | 4.9 | 196.7 | 11.8 | 942.9 | -37.8421 | 0
98.1597 | 2019-04-08 15:50 | 43563.6667 | 491.2 | 667.9 | 118 | 31 | 28 | 2.2 | 4.4 | 205.6 | 18.4 | 942.9 | -38.1793 | 0
98.1667 | 2019-04-08 16:00 | 43563.6736 | 306.4 | 343.8 | 119.3 | 31 | 27.5 | 1.9 | 3.1 | 217.1 | 25.1 | 942.8 | -31.7425 | 0
98.1736 | 2019-04-08 16:10 | 43563.6806 | 184.1 | 95.5 | 127.9 | 30.3 | 29.1 | 2.4 | 4.1 | 203 | 15.5 | 942.9 | -24.8265 | 0
98.1806 | 2019-04-08 16:20 | 43563.6875 | 268.5 | 178.7 | 180.6 | 30.1 | 29.2 | 2 | 3.4 | 239 | 24.9 | 942.9 | -23.2939 | 0
98.1875 | 2019-04-08 16:30 | 43563.6944 | 426.7 | 437.2 | 237.4 | 30.7 | 26.9 | 2.5 | 3.6 | 244.7 | 18.6 | 942.9 | -33.0271 | 0
98.1944 | 2019-04-08 16:40 | 43563.7014 | 373 | 439 | 200 | 30.8 | 26.2 | 2 | 3.9 | 259.3 | 23.5 | 942.9 | -29.3805 | 0
98.2014 | 2019-04-08 16:50 | 43563.7083 | 356.9 | 580.8 | 147 | 31.4 | 26 | 1.6 | 2.9 | 273.8 | 22 | 942.9 | -44.6744 | 0
98.2083 | 2019-04-08 17:00 | 43563.7153 | 271.7 | 548.8 | 90.7 | 31.5 | 26.3 | 2.1 | 3.6 | 263.1 | 16.5 | 942.9 | -51.8819 | 0
98.2153 | 2019-04-08 17:10 | 43563.7222 | 215 | 487 | 70.7 | 31.1 | 27 | 1.2 | 3.1 | 251.2 | 23.9 | 942.9 | -54.166 | 0
98.2222 | 2019-04-08 17:20 | 43563.7292 | 177.1 | 437.5 | 61.7 | 31 | 30.4 | 1.9 | 3.9 | 279.1 | 20.6 | 942.9 | -60.7176 | 0
98.2292 | 2019-04-08 17:30 | 43563.7361 | 142.1 | 384.5 | 53.6 | 30.4 | 31.5 | 1.5 | 3.1 | 283 | 15.4 | 943 | -66.2321 | 0
98.2361 | 2019-04-08 17:40 | 43563.7431 | 108.1 | 325.3 | 43.6 | 30.1 | 32.4 | 1.7 | 3.4 | 290.5 | 11.9 | 943 | -75.5633 | 0
98.2431 | 2019-04-08 17:50 | 43563.75 | 76.1 | 249.2 | 33.5 | 29.6 | 33.2 | 2 | 3.1 | 292.7 | 15.5 | 943.1 | -90.4774 | 0
98.25 | 2019-04-08 18:00 | 43563.7569 | 44.8 | 139.5 | 21.9 | 29.2 | 34.1 | 2 | 2.6 | 294 | 10.7 | 943.1 | -100 | 0
98.2569 | 2019-04-08 18:10 | 43563.7639 | 17.2 | 37 | 7.3 | 28.6 | 34.8 | 1.6 | 3.1 | 289.3 | 5.1 | 943.1 | -100 | 0
98.2639 | 2019-04-08 18:20 | 43563.7708 | 7.6 | 2.2 | 0 | 27.9 | 36.3 | 0.8 | 2.1 | 295.7 | 8.4 | 943.1 | -100 | 0
98.2708 | 2019-04-08 18:30 | 43563.7778 | 0.5 | 0 | 0 | 27.4 | 36.6 | 0.9 | 1.9 | 310.7 | 1.9 | 943.1 | 0 | 0
98.2778 | 2019-04-08 18:40 | 43563.7847 | 0 | 0 | 0 | 27.3 | 37.2 | 1.3 | 2.1 | 299.4 | 7.1 | 943.2 | 0 | 0
98.2847 | 2019-04-08 18:50 | 43563.7917 | 0 | 0 | 0 | 27 | 38.2 | 0.8 | 1.4 | 290.3 | 0.1 | 943.2 | 0 | 0
98.2917 | 2019-04-08 19:00 | 43563.7986 | 0 | 0 | 0 | 26 | 40.3 | 1.7 | 2.4 | 307.3 | 13.5 | 943.2 | 0 | 0
98.2986 | 2019-04-08 19:10 | 43563.8056 | 0 | 0 | 0 | 25.6 | 42.1 | 2.1 | 2.6 | 326.1 | 1.4 | 943.3 | 0 | 0
98.3056 | 2019-04-08 19:20 | 43563.8125 | 0 | 0 | 0 | 25.4 | 43.4 | 2 | 2.6 | 327.5 | 1.2 | 943.4 | 0 | 0
98.3125 | 2019-04-08 19:30 | 43563.8194 | 0 | 0 | 0 | 24.7 | 46.4 | 1.3 | 1.9 | 329.1 | 0.1 | 943.6 | 0 | 0
98.3194 | 2019-04-08 19:40 | 43563.8264 | 0 | 0 | 0 | 24.8 | 46.6 | 0.9 | 1.4 | 328.9 | 0.3 | 943.7 | 0 | 0
98.3264 | 2019-04-08 19:50 | 43563.8333 | 0 | 0 | 0 | 25.3 | 44.2 | 0.6 | 1.4 | 328.2 | 0.1 | 943.9 | 0 | 0
98.3333 | 2019-04-08 20:00 | 43563.8403 | 0 | 0 | 0 | 25.1 | 45 | 0.1 | 1.1 | 328.2 | 0 | 944.1 | 0 | 0
98.3403 | 2019-04-08 20:10 | 43563.8472 | 0 | 0 | 0 | 24.5 | 48 | 0 | 0 | 0 | 0 | 944.2 | 0 | 0
98.3472 | 2019-04-08 20:20 | 43563.8542 | 0 | 0 | 0 | 24.4 | 49.2 | 0.1 | 0.7 | 328.2 | 0 | 944.4 | 0 | 0
98.3542 | 2019-04-08 20:30 | 43563.8611 | 0 | 0 | 0 | 23.4 | 53.2 | 1.3 | 2.6 | 38.7 | 45.5 | 944.5 | 0 | 0
98.3611 | 2019-04-08 20:40 | 43563.8681 | 0 | 0 | 0 | 23.2 | 51.2 | 0.9 | 1.9 | 50.1 | 7.9 | 944.6 | 0 | 0
98.3681 | 2019-04-08 20:50 | 43563.875 | 0 | 0 | 0 | 23.4 | 50.3 | 1.6 | 2.9 | 29.7 | 8.3 | 944.7 | 0 | 0
98.375 | 2019-04-08 21:00 | 43563.8819 | 0 | 0 | 0 | 23.2 | 50.5 | 1.5 | 2.9 | 18.3 | 6.3 | 944.8 | 0 | 0
98.3819 | 2019-04-08 21:10 | 43563.8889 | 0 | 0 | 0 | 22.8 | 52.6 | 1.9 | 3.1 | 13.7 | 14.8 | 944.9 | 0 | 0
98.3889 | 2019-04-08 21:20 | 43563.8958 | 0 | 0 | 0 | 22.6 | 54.1 | 1.5 | 2.6 | 43.7 | 0.1 | 945 | 0 | 0
98.3958 | 2019-04-08 21:30 | 43563.9028 | 0 | 0 | 0 | 22.6 | 54.3 | 1.3 | 2.6 | 19.6 | 12.2 | 945 | 0 | 0
98.4028 | 2019-04-08 21:40 | 43563.9097 | 0 | 0 | 0 | 22.3 | 55.6 | 1.7 | 2.6 | 9.5 | 2.7 | 945.1 | 0 | 0
98.4097 | 2019-04-08 21:50 | 43563.9167 | 0 | 0 | 0 | 22.5 | 54.6 | 1.9 | 2.9 | 6.1 | 4.1 | 945.2 | 0 | 0
98.4167 | 2019-04-08 22:00 | 43563.9236 | 0 | 0 | 0 | 22.3 | 55.5 | 1.9 | 2.6 | 4.3 | 9.5 | 945.2 | 0 | 0
98.4236 | 2019-04-08 22:10 | 43563.9306 | 0 | 0 | 0 | 22.5 | 54.4 | 1.1 | 2.4 | 19.6 | 3.4 | 945.1 | 0 | 0
98.4306 | 2019-04-08 22:20 | 43563.9375 | 0 | 0 | 0 | 22.6 | 53.9 | 0.9 | 1.9 | 19.2 | 0.8 | 945.2 | 0 | 0
98.4375 | 2019-04-08 22:30 | 43563.9444 | 0 | 0 | 0 | 22.8 | 53.6 | 0.4 | 1.6 | 21 | 0.1 | 945.2 | 0 | 0
98.4444 | 2019-04-08 22:40 | 43563.9514 | 0 | 0 | 0 | 22.6 | 54.2 | 0.5 | 1.4 | 21 | 0.1 | 945.1 | 0 | 0
98.4514 | 2019-04-08 22:50 | 43563.9583 | 0 | 0 | 0 | 22.5 | 54.2 | 1.3 | 2.1 | 23 | 2.7 | 945 | 0 | 0
98.4583 | 2019-04-08 23:00 | 43563.9653 | 0 | 0 | 0 | 22.8 | 53.7 | 1.8 | 2.6 | 21.3 | 3.4 | 944.9 | 0 | 0
98.4653 | 2019-04-08 23:10 | 43563.9722 | 0 | 0 | 0 | 22.7 | 54.3 | 1.5 | 2.6 | 24.3 | 9.5 | 944.8 | 0 | 0
98.4722 | 2019-04-08 23:20 | 43563.9792 | 0 | 0 | 0 | 22.6 | 54.9 | 1.7 | 2.9 | 26.3 | 10.2 | 944.8 | 0 | 0
98.4792 | 2019-04-08 23:30 | 43563.9861 | 0 | 0 | 0 | 22.1 | 57 | 1.9 | 3.1 | 13.2 | 7.1 | 944.7 | 0 | 0
98.4861 | 2019-04-08 23:40 | 43563.9931 | 0 | 0 | 0 | 21.8 | 58.4 | 1.6 | 2.9 | 19.7 | 7.3 | 944.7 | 0 | 0
98.4931 | 2019-04-08 23:50 | 43564 | 0 | 0 | 0 | 21.8 | 58.7 | 1.4 | 2.4 | 25.2 | 5.2 | 944.7 | 0 | 0
98.5 | 2019-04-09 | 43564.0069 | 0 | 0 | 0 | 21.4 | 60.2 | 0.5 | 1.9 | 17.9 | 0.2 | 944.7 | 0 | 0
98.5069 | 2019-04-09 00:10 | 43564.0139 | 0 | 0 | 0 | 21 | 62.1 | 0.4 | 1.9 | 27.3 | 3.7 | 944.6 | 0 | 0
98.5139 | 2019-04-09 00:20 | 43564.0208 | 0 | 0 | 0 | 20.5 | 63.5 | 0.7 | 1.6 | 31.9 | 0.2 | 944.6 | 0 | 0
98.5208 | 2019-04-09 00:30 | 43564.0278 | 0 | 0 | 0 | 20.5 | 63.5 | 0.6 | 1.4 | 32.3 | 0 | 944.7 | 0 | 0
98.5278 | 2019-04-09 00:40 | 43564.0347 | 0 | 0 | 0 | 20.3 | 64 | 1.4 | 2.1 | 56.7 | 21.8 | 944.6 | 0 | 0
98.5347 | 2019-04-09 00:50 | 43564.0417 | 0 | 0 | 0 | 20 | 64.8 | 0.5 | 2.1 | 76.5 | 0.1 | 944.6 | 0 | 0
98.5417 | 2019-04-09 01:00 | 43564.0486 | 0 | 0 | 0 | 20 | 64.3 | 0.1 | 1.1 | 76.3 | 0 | 944.5 | 0 | 0
98.5486 | 2019-04-09 01:10 | 43564.0556 | 0 | 0 | 0 | 19.6 | 66.5 | 0.3 | 1.4 | 75.9 | 0.2 | 944.5 | 0 | 0
98.5556 | 2019-04-09 01:20 | 43564.0625 | 0 | 0 | 0 | 19.7 | 66 | 0 | 0 | 0 | 0 | 944.5 | 0 | 0
98.5625 | 2019-04-09 01:30 | 43564.0694 | 0 | 0 | 0 | 19.4 | 66.9 | 0 | 0 | 0 | 0 | 944.4 | 0 | 0
98.5694 | 2019-04-09 01:40 | 43564.0764 | 0 | 0 | 0 | 19.7 | 64.8 | 0 | 0.7 | 75.6 | 0 | 944.3 | 0 | 0
98.5764 | 2019-04-09 01:50 | 43564.0833 | 0 | 0 | 0 | 19.6 | 65.9 | 0 | 0 | 0 | 0 | 944.2 | 0 | 0
98.5833 | 2019-04-09 02:00 | 43564.0903 | 0 | 0 | 0 | 19.6 | 65.2 | 0.2 | 1.4 | 74.9 | 0.1 | 944.2 | 0 | 0
98.5903 | 2019-04-09 02:10 | 43564.0972 | 0 | 0 | 0 | 19.6 | 64 | 1.2 | 1.9 | 11 | 16.8 | 944.1 | 0 | 0
98.5972 | 2019-04-09 02:20 | 43564.1042 | 0 | 0 | 0 | 19.8 | 62.9 | 1.1 | 1.4 | 6.3 | 0.2 | 944 | 0 | 0
98.6042 | 2019-04-09 02:30 | 43564.1111 | 0 | 0 | 0 | 19.8 | 63.3 | 1 | 1.6 | 357.6 | 11.1 | 943.9 | 0 | 0
98.6111 | 2019-04-09 02:40 | 43564.1181 | 0 | 0 | 0 | 19.4 | 66.5 | 1.3 | 1.6 | 340.4 | 0 | 943.9 | 0 | 0
98.6181 | 2019-04-09 02:50 | 43564.125 | 0 | 0 | 0 | 18.8 | 68.8 | 1.3 | 1.9 | 340.4 | 0 | 943.9 | 0 | 0
98.625 | 2019-04-09 03:00 | 43564.1319 | 0 | 0 | 0 | 18.6 | 69.9 | 1.2 | 1.6 | 340.4 | 0.1 | 943.7 | 0 | 0
98.6319 | 2019-04-09 03:10 | 43564.1389 | 0 | 0 | 0 | 18.5 | 70.1 | 1.1 | 1.4 | 340.4 | 0.1 | 943.6 | 0 | 0
98.6389 | 2019-04-09 03:20 | 43564.1458 | 0 | 0 | 0 | 18.7 | 69.1 | 1.2 | 1.6 | 340.4 | 0.1 | 943.6 | 0 | 0
98.6458 | 2019-04-09 03:30 | 43564.1528 | 0 | 0 | 0 | 19.3 | 66.8 | 1.4 | 1.6 | 340.4 | 0.2 | 943.6 | 0 | 0
98.6528 | 2019-04-09 03:40 | 43564.1597 | 0 | 0 | 0 | 20 | 64.1 | 1.7 | 2.1 | 315.7 | 16.7 | 943.7 | 0 | 0
98.6597 | 2019-04-09 03:50 | 43564.1667 | 0 | 0 | 0 | 20.2 | 63.4 | 1.7 | 2.1 | 300.8 | 0.1 | 943.7 | 0 | 0
98.6667 | 2019-04-09 04:00 | 43564.1736 | 0 | 0 | 0 | 20.5 | 61.6 | 1.3 | 1.9 | 300.8 | 0.1 | 943.6 | 0 | 0
98.6736 | 2019-04-09 04:10 | 43564.1806 | 0 | 0 | 0 | 20.4 | 62.1 | 0.8 | 1.6 | 300.8 | 0.1 | 943.6 | 0 | 0
98.6806 | 2019-04-09 04:20 | 43564.1875 | 0 | 0 | 0 | 19.8 | 64.4 | 0 | 0.7 | 300.8 | 0 | 943.6 | 0 | 0
98.6875 | 2019-04-09 04:30 | 43564.1944 | 0 | 0 | 0 | 19.4 | 66.1 | 0 | 0 | 0 | 0 | 943.6 | 0 | 0
98.6944 | 2019-04-09 04:40 | 43564.2014 | 0 | 0 | 0 | 18.7 | 69.1 | 0 | 0 | 0 | 0 | 943.6 | 0 | 0
98.7014 | 2019-04-09 04:50 | 43564.2083 | 0 | 0 | 0 | 18.9 | 69.4 | 0.9 | 1.9 | 265.4 | 27.1 | 943.6 | 0 | 0
98.7083 | 2019-04-09 05:00 | 43564.2153 | 0 | 0 | 0 | 19.4 | 67.4 | 0.9 | 1.6 | 232.6 | 0.1 | 943.7 | 0 | 0
98.7153 | 2019-04-09 05:10 | 43564.2222 | 0 | 0 | 0 | 19.1 | 67.9 | 1.1 | 1.6 | 187.9 | 26.8 | 943.6 | 0 | 0
98.7222 | 2019-04-09 05:20 | 43564.2292 | 0 | 0 | 0 | 19.4 | 66.5 | 1.2 | 1.6 | 148.5 | 0.1 | 943.8 | 0 | 0
98.7292 | 2019-04-09 05:30 | 43564.2361 | 0 | 0 | 0 | 19.2 | 66.5 | 0 | 0.7 | 148.5 | 0 | 943.9 | 0 | 0
98.7361 | 2019-04-09 05:40 | 43564.2431 | 1.5 | 0 | 0 | 19 | 66.9 | 0.3 | 1.1 | 148.6 | 0 | 944 | 0 | 0
98.7431 | 2019-04-09 05:50 | 43564.25 | 8.5 | 2.7 | 2.9 | 18.7 | 68.5 | 0 | 0 | 0 | 0 | 944.1 | -100 | 0
98.75 | 2019-04-09 06:00 | 43564.2569 | 22.3 | 42.2 | 14.1 | 18.4 | 69.7 | 0 | 0.9 | 140.7 | 0 | 944.1 | -100 | 0
98.7569 | 2019-04-09 06:10 | 43564.2639 | 43 | 113.7 | 26.7 | 18.4 | 69.5 | 0.4 | 1.6 | 67.1 | 36.9 | 944.1 | -62.5689 | 0
98.7639 | 2019-04-09 06:20 | 43564.2708 | 67.2 | 175.4 | 39.7 | 19.3 | 66.4 | 0 | 1.9 | 21 | 5 | 944.2 | -39.6663 | 0
98.7708 | 2019-04-09 06:30 | 43564.2778 | 94.4 | 235.3 | 51.7 | 20.1 | 63.5 | 0.6 | 1.4 | 284.8 | 0 | 944.3 | -26.0489 | 0
98.7778 | 2019-04-09 06:40 | 43564.2847 | 123.1 | 288.2 | 62.3 | 20.8 | 61.6 | 0.3 | 1.4 | 284.8 | 0 | 944.3 | -17.5555 | 0
98.7847 | 2019-04-09 06:50 | 43564.2917 | 151.7 | 323 | 72.1 | 21.3 | 62.5 | 0.4 | 1.4 | 284.8 | 0 | 944.3 | -16.9457 | 0
98.7917 | 2019-04-09 07:00 | 43564.2986 | 187.4 | 373.8 | 82.9 | 21.9 | 62.9 | 0.1 | 1.1 | 284.8 | 0 | 944.3 | -14.3912 | 0
98.7986 | 2019-04-09 07:10 | 43564.3056 | 224.1 | 418 | 92.8 | 21.5 | 64.9 | 0.9 | 1.4 | 289.2 | 3 | 944.3 | -14.0518 | 0
98.8056 | 2019-04-09 07:20 | 43564.3125 | 258.7 | 449.5 | 102.2 | 21.4 | 64.4 | 1.2 | 1.9 | 85 | 54 | 944.4 | -13.2714 | 0
98.8125 | 2019-04-09 07:30 | 43564.3194 | 298.1 | 488.7 | 111.3 | 22.1 | 63.5 | 0.4 | 1.4 | 90.2 | 0 | 944.4 | -13.4928 | 0
98.8194 | 2019-04-09 07:40 | 43564.3264 | 340 | 525 | 121.4 | 22.8 | 58.8 | 0.3 | 1.6 | 74.3 | 13.3 | 944.6 | -14.4884 | 0
98.8264 | 2019-04-09 07:50 | 43564.3333 | 372.3 | 544.5 | 127.9 | 23.6 | 54.3 | 0.6 | 1.9 | 48.8 | 6.4 | 944.7 | -13.7415 | 0
98.8333 | 2019-04-09 08:00 | 43564.3403 | 395.7 | 552.1 | 129.4 | 23.3 | 54.5 | 1.3 | 2.1 | 33.7 | 16.6 | 944.7 | -14.833 | 0
98.8403 | 2019-04-09 08:10 | 43564.3472 | 438.4 | 593.9 | 133.5 | 23.4 | 54.6 | 0.9 | 2.6 | 21.9 | 8.7 | 944.7 | -14.8223 | 0
98.8472 | 2019-04-09 08:20 | 43564.3542 | 472.3 | 615.4 | 136.9 | 24.2 | 54.4 | 0.8 | 2.4 | 57.9 | 7.9 | 944.7 | -15.9564 | 0
98.8542 | 2019-04-09 08:30 | 43564.3611 | 514.4 | 658.6 | 136.6 | 24.4 | 51.2 | 1.4 | 2.6 | 94.5 | 17.6 | 944.7 | -15.1775 | 0
98.8611 | 2019-04-09 08:40 | 43564.3681 | 549 | 678.4 | 139.9 | 24.4 | 51.6 | 1.5 | 2.6 | 110.4 | 22.6 | 944.7 | -15.8441 | 0
98.8681 | 2019-04-09 08:50 | 43564.375 | 584.4 | 695.3 | 145.1 | 24.7 | 48.6 | 0.9 | 2.4 | 145.8 | 0.5 | 944.9 | -16.8709 | 0
98.875 | 2019-04-09 09:00 | 43564.3819 | 619.4 | 695.3 | 161.2 | 25.7 | 48.7 | 0.9 | 2.1 | 149.5 | 0.6 | 944.9 | -16.8732 | 0
98.8819 | 2019-04-09 09:10 | 43564.3889 | 627.9 | 658.5 | 175.6 | 26.1 | 48 | 0.8 | 2.1 | 183.3 | 15.4 | 944.9 | -17.7516 | 0
98.8889 | 2019-04-09 09:20 | 43564.3958 | 657.6 | 657.9 | 188 | 26.6 | 48.3 | 2 | 3.6 | 177.3 | 21.8 | 944.9 | -19.5866 | 0
98.8958 | 2019-04-09 09:30 | 43564.4028 | 688.2 | 671 | 193.3 | 27 | 47.3 | 2.5 | 3.6 | 185.7 | 21.2 | 944.9 | -19.9257 | 0
98.9028 | 2019-04-09 09:40 | 43564.4097 | 691.9 | 659.2 | 191 | 27.2 | 47.5 | 2.2 | 3.6 | 206.1 | 16 | 945.1 | -19.3465 | 0
98.9097 | 2019-04-09 09:50 | 43564.4167 | 727.9 | 673.8 | 202 | 27.6 | 47 | 1.9 | 3.1 | 194.7 | 19 | 945.1 | -19.2331 | 0
98.9167 | 2019-04-09 10:00 | 43564.4236 | 737.2 | 641.5 | 222.9 | 28.1 | 45.8 | 1.6 | 3.1 | 190.7 | 16.3 | 945 | -19.406 | 0
98.9236 | 2019-04-09 10:10 | 43564.4306 | 692.1 | 575.5 | 218.6 | 28.5 | 46.3 | 1.5 | 3.1 | 172.8 | 16.3 | 945 | -19.2245 | 0
98.9306 | 2019-04-09 10:20 | 43564.4375 | 739.4 | 619.1 | 219.5 | 28.5 | 46.5 | 2 | 3.9 | 179.8 | 19 | 945 | -20.5549 | 0
98.9375 | 2019-04-09 10:30 | 43564.4444 | 728.5 | 600.4 | 214.9 | 29.1 | 43.9 | 2.2 | 3.6 | 189.9 | 17.8 | 944.9 | -19.8993 | 0
98.9444 | 2019-04-09 10:40 | 43564.4514 | 771.1 | 655.7 | 202.7 | 29.3 | 39.7 | 2.7 | 4.9 | 259.4 | 16.3 | 944.9 | -19.5562 | 0
98.9514 | 2019-04-09 10:50 | 43564.4583 | 827.9 | 725.5 | 191.5 | 29.3 | 37.2 | 2.7 | 4.1 | 242.3 | 22.1 | 944.9 | -19.6492 | 0
98.9583 | 2019-04-09 11:00 | 43564.4653 | 861.4 | 757 | 190.5 | 29.4 | 35.7 | 3 | 4.4 | 251.4 | 21.2 | 944.9 | -18.722 | 0
98.9653 | 2019-04-09 11:10 | 43564.4722 | 886.3 | 782.8 | 185.4 | 29.8 | 33.8 | 2.9 | 4.9 | 258.5 | 24.4 | 944.8 | -18.9822 | 0
98.9722 | 2019-04-09 11:20 | 43564.4792 | 912.1 | 792.5 | 196.3 | 29.9 | 31.9 | 3 | 5.4 | 263.2 | 22.9 | 944.7 | -19.104 | 0
98.9792 | 2019-04-09 11:30 | 43564.4861 | 852.3 | 696.3 | 218.7 | 29.8 | 30.8 | 3.3 | 5.1 | 279.3 | 16.9 | 944.6 | -17.0562 | 0
98.9861 | 2019-04-09 11:40 | 43564.4931 | 924.7 | 763 | 226.3 | 30.3 | 30.7 | 2.4 | 3.9 | 268.9 | 21.3 | 944.5 | -19.1867 | 0
98.9931 | 2019-04-09 11:50 | 43564.5 | 894 | 728 | 224.9 | 30.4 | 29.4 | 2.9 | 4.9 | 281.1 | 15.7 | 944.5 | -18.759 | 0
99 | 2019-04-09 12:00 | 43564.5069 | 907.1 | 752.5 | 213.4 | 30.6 | 29.1 | 2.5 | 4.6 | 267.6 | 31.2 | 944.4 | -20.3718 | 0
99.0069 | 2019-04-09 12:10 | 43564.5139 | 918.5 | 784.5 | 194 | 30.9 | 29.7 | 2.4 | 4.4 | 256.8 | 39 | 944.4 | -22.7 | 0
99.0139 | 2019-04-09 12:20 | 43564.5208 | 926.4 | 801.5 | 187.2 | 31.2 | 27.2 | 2.7 | 4.1 | 211.3 | 20.7 | 944.3 | -23.5348 | 0
99.0208 | 2019-04-09 12:30 | 43564.5278 | 901.8 | 765.9 | 196.9 | 30.8 | 28.8 | 2.7 | 4.6 | 231.8 | 28.1 | 944.2 | -23.6297 | 0
99.0278 | 2019-04-09 12:40 | 43564.5347 | 886 | 734.8 | 211.6 | 31.1 | 29.2 | 2 | 3.9 | 221.5 | 25.4 | 944.1 | -24.577 | 0
99.0347 | 2019-04-09 12:50 | 43564.5417 | 831.7 | 667.2 | 221.7 | 31.4 | 30.3 | 1.9 | 4.4 | 256.2 | 26.1 | 944.1 | -24.5429 | 0
99.0417 | 2019-04-09 13:00 | 43564.5486 | 825.1 | 664.4 | 223.2 | 31.3 | 30.7 | 2.5 | 4.9 | 259.4 | 25.2 | 944 | -24.2535 | 0
99.0486 | 2019-04-09 13:10 | 43564.5556 | 854.3 | 701.1 | 224.8 | 31.5 | 30.2 | 2.5 | 4.1 | 248.5 | 34.1 | 944 | -26.904 | 0
99.0556 | 2019-04-09 13:20 | 43564.5625 | 836.2 | 696.6 | 217.6 | 31.1 | 31.1 | 2.6 | 4.9 | 242.7 | 20.6 | 943.9 | -27.8796 | 0
99.0625 | 2019-04-09 13:30 | 43564.5694 | 821 | 692.3 | 214.2 | 31.1 | 31.6 | 2.4 | 5.4 | 231.8 | 33.4 | 943.8 | -28.7686 | 0
99.0694 | 2019-04-09 13:40 | 43564.5764 | 803.6 | 685.5 | 212 | 31.6 | 32.3 | 2.6 | 4.6 | 248 | 25.5 | 943.7 | -29.2171 | 0
99.0764 | 2019-04-09 13:50 | 43564.5833 | 784.9 | 676.8 | 210.8 | 31.8 | 32.9 | 2.3 | 4.6 | 212.5 | 28 | 943.6 | -29.7717 | 0
99.0833 | 2019-04-09 14:00 | 43564.5903 | 763.6 | 664.8 | 210.1 | 31.9 | 32.7 | 1.3 | 3.4 | 217.2 | 19.8 | 943.5 | -30.6549 | 0
99.0903 | 2019-04-09 14:10 | 43564.5972 | 722.3 | 620.2 | 215.9 | 31.7 | 33.2 | 2.7 | 5.1 | 257.7 | 23.6 | 943.3 | -30.8057 | 0
99.0972 | 2019-04-09 14:20 | 43564.6042 | 662.2 | 555.9 | 218 | 31.4 | 33 | 2.9 | 4.6 | 229.1 | 31.3 | 943.2 | -29.7114 | 0
99.1042 | 2019-04-09 14:30 | 43564.6111 | 669.1 | 577.7 | 219.6 | 31.6 | 32.9 | 2.3 | 5.1 | 221.7 | 23.6 | 943.1 | -31.4865 | 0
99.1111 | 2019-04-09 14:40 | 43564.6181 | 666.4 | 589.6 | 220.8 | 31.9 | 32.5 | 2 | 3.6 | 203.6 | 34.9 | 942.9 | -32.7898 | 0
99.1181 | 2019-04-09 14:50 | 43564.625 | 618.7 | 541.3 | 221.6 | 32.1 | 32.4 | 1.7 | 3.6 | 246.2 | 24.4 | 942.6 | -31.8746 | 0
99.125 | 2019-04-09 15:00 | 43564.6319 | 607.1 | 541.3 | 222.2 | 32.2 | 32.8 | 1.5 | 2.6 | 232.6 | 33.1 | 942.5 | -34.4772 | 0
99.1319 | 2019-04-09 15:10 | 43564.6389 | 536.7 | 452.6 | 225.7 | 31.6 | 34 | 1.4 | 2.9 | 146.1 | 55.1 | 942.4 | -31.0432 | 0
99.1389 | 2019-04-09 15:20 | 43564.6458 | 436.6 | 311.4 | 228.2 | 31.5 | 34.3 | 2.2 | 3.9 | 209.9 | 23.8 | 942.3 | -26.6368 | 0
99.1458 | 2019-04-09 15:30 | 43564.6528 | 464.3 | 341.5 | 247.1 | 31.8 | 34.8 | 2.3 | 4.4 | 189.9 | 19.8 | 942.4 | -27.3023 | 0
99.1528 | 2019-04-09 15:40 | 43564.6597 | 453.6 | 341 | 247.2 | 31.4 | 34.9 | 2 | 4.1 | 169 | 17.3 | 942.2 | -27.3167 | 0
99.1597 | 2019-04-09 15:50 | 43564.6667 | 359.8 | 222.5 | 229.2 | 31.6 | 34.5 | 1.6 | 2.9 | 208.2 | 17.1 | 942 | -23.4898 | 0
99.1667 | 2019-04-09 16:00 | 43564.6736 | 300.5 | 127.7 | 224.6 | 31.6 | 34.6 | 1.4 | 2.9 | 183.7 | 10.6 | 941.8 | -23.9247 | 0
99.1736 | 2019-04-09 16:10 | 43564.6806 | 288 | 102.6 | 229.4 | 31.3 | 35.1 | 1.1 | 2.6 | 149.4 | 44.1 | 941.8 | -22.2318 | 0
99.1806 | 2019-04-09 16:20 | 43564.6875 | 225.9 | 31.3 | 203.1 | 31.1 | 35.5 | 1.5 | 2.6 | 170.6 | 23.8 | 942 | -20.8099 | 0
99.1875 | 2019-04-09 16:30 | 43564.6944 | 197.9 | 23.4 | 179.8 | 31.1 | 36.5 | 1.9 | 3.4 | 196.1 | 18.6 | 942.2 | -21.2962 | 0
99.1944 | 2019-04-09 16:40 | 43564.7014 | 173.5 | 13.2 | 160.4 | 31 | 36.9 | 2 | 3.9 | 208.2 | 12 | 942.3 | -22.0384 | 0
99.2014 | 2019-04-09 16:50 | 43564.7083 | 153.7 | 7.6 | 143.4 | 30.7 | 38 | 1.9 | 4.1 | 195.5 | 15.3 | 942.4 | -22.8737 | 1
99.2083 | 2019-04-09 17:00 | 43564.7153 | 125.7 | 3.3 | 117.1 | 30.2 | 37.2 | 2.4 | 4.1 | 177.2 | 14.1 | 942.5 | -25.0126 | 0
99.2153 | 2019-04-09 17:10 | 43564.7222 | 103.3 | 1.6 | 95.7 | 29.9 | 38.2 | 2 | 3.1 | 171.8 | 17.1 | 942.5 | -26.6433 | 0
99.2222 | 2019-04-09 17:20 | 43564.7292 | 89.4 | 0 | 82.1 | 29.9 | 38.6 | 1.7 | 2.9 | 176.7 | 11.8 | 942.5 | -31.185 | 0
99.2292 | 2019-04-09 17:30 | 43564.7361 | 72.7 | 0 | 65.7 | 29.7 | 38.4 | 1.6 | 2.4 | 157.3 | 14.3 | 942.5 | -35.2067 | 0
99.2361 | 2019-04-09 17:40 | 43564.7431 | 56 | 0 | 49.1 | 29.6 | 37.3 | 1.3 | 2.4 | 182.1 | 4.1 | 942.5 | -42.2279 | 0
99.2431 | 2019-04-09 17:50 | 43564.75 | 38.3 | 0 | 31 | 29.5 | 37.7 | 1.3 | 1.9 | 183.2 | 0.2 | 942.6 | -57.0658 | 0
99.25 | 2019-04-09 18:00 | 43564.7569 | 20.1 | 0 | 12.8 | 29.4 | 38.3 | 0.8 | 1.9 | 183.6 | 0.1 | 942.9 | -78.8688 | 0
99.2569 | 2019-04-09 18:10 | 43564.7639 | 10.5 | 0 | 3.3 | 29.4 | 38.5 | 0.7 | 2.1 | 199.2 | 6.2 | 942.9 | -100 | 0
99.2639 | 2019-04-09 18:20 | 43564.7708 | 3.8 | 0 | 0 | 29.3 | 39 | 0.6 | 1.6 | 203.4 | 0.1 | 943 | -100 | 0
99.2708 | 2019-04-09 18:30 | 43564.7778 | 0 | 0 | 0 | 29.1 | 38.7 | 0.5 | 1.6 | 204.7 | 0.3 | 943.2 | 0 | 0
99.2778 | 2019-04-09 18:40 | 43564.7847 | 0 | 0 | 0 | 29.1 | 38.6 | 1.5 | 2.1 | 239.5 | 17.6 | 943.3 | 0 | 0
99.2847 | 2019-04-09 18:50 | 43564.7917 | 0 | 0 | 0 | 29.1 | 39 | 1.3 | 2.1 | 241.6 | 1.9 | 943.4 | 0 | 0
99.2917 | 2019-04-09 19:00 | 43564.7986 | 0 | 0 | 0 | 29 | 40.3 | 1.6 | 3.4 | 259.7 | 7.6 | 943.5 | 0 | 0
99.2986 | 2019-04-09 19:10 | 43564.8056 | 0 | 0 | 0 | 27.7 | 43.1 | 6.3 | 12.7 | 265.9 | 25.6 | 943.9 | 0 | 0
99.3056 | 2019-04-09 19:20 | 43564.8125 | 0 | 0 | 0 | 24.9 | 46.4 | 7.8 | 12.2 | 282 | 23.2 | 944.3 | 0 | 0
99.3125 | 2019-04-09 19:30 | 43564.8194 | 0 | 0 | 0 | 24.3 | 46.9 | 7.3 | 11.7 | 286 | 20.2 | 944.3 | 0 | 0
99.3194 | 2019-04-09 19:40 | 43564.8264 | 0 | 0 | 0 | 24.3 | 46.9 | 6.5 | 11.4 | 289.7 | 19.7 | 944.3 | 0 | 0
99.3264 | 2019-04-09 19:50 | 43564.8333 | 0 | 0 | 0 | 24.2 | 47.4 | 4.7 | 8.9 | 308.6 | 29.7 | 944.2 | 0 | 0
99.3333 | 2019-04-09 20:00 | 43564.8403 | 0 | 0 | 0 | 24.2 | 47.3 | 4.4 | 9.4 | 314.8 | 30.6 | 944.3 | 0 | 0
99.3403 | 2019-04-09 20:10 | 43564.8472 | 0 | 0 | 0 | 23.9 | 47.9 | 5.5 | 10.4 | 317.2 | 33.5 | 944.4 | 0 | 0
99.3472 | 2019-04-09 20:20 | 43564.8542 | 0 | 0 | 0 | 23.4 | 49 | 4.9 | 9.4 | 312 | 37.7 | 944.6 | 0 | 0
99.3542 | 2019-04-09 20:30 | 43564.8611 | 0 | 0 | 0 | 23.2 | 49.1 | 5.4 | 9.9 | 319.3 | 28.7 | 944.7 | 0 | 0
99.3611 | 2019-04-09 20:40 | 43564.8681 | 0 | 0 | 0 | 23 | 49.5 | 5.7 | 9.2 | 335.5 | 20.8 | 944.7 | 0 | 0
99.3681 | 2019-04-09 20:50 | 43564.875 | 0 | 0 | 0 | 23.2 | 49.7 | 4.4 | 8.4 | 308.2 | 27.1 | 944.8 | 0 | 0
99.375 | 2019-04-09 21:00 | 43564.8819 | 0 | 0 | 0 | 23.4 | 49.4 | 3.6 | 5.9 | 328.9 | 21.3 | 945 | 0 | 0
99.3819 | 2019-04-09 21:10 | 43564.8889 | 0 | 0 | 0 | 23.6 | 49.6 | 4.5 | 6.4 | 1 | 31.8 | 944.7 | 0 | 0
99.3889 | 2019-04-09 21:20 | 43564.8958 | 0 | 0 | 0 | 23.9 | 49.1 | 4.8 | 7.4 | 12.6 | 37 | 944.2 | 0 | 0
99.3958 | 2019-04-09 21:30 | 43564.9028 | 0 | 0 | 0 | 24.1 | 48.7 | 4 | 6.2 | 328.5 | 18.9 | 944.2 | 0 | 0
99.4028 | 2019-04-09 21:40 | 43564.9097 | 0 | 0 | 0 | 23.9 | 49.5 | 3.2 | 6.4 | 247.1 | 45.4 | 944.4 | 0 | 0
99.4097 | 2019-04-09 21:50 | 43564.9167 | 0 | 0 | 0 | 22.8 | 52.9 | 2.8 | 4.6 | 178.9 | 16.6 | 944.9 | 0 | 0
99.4167 | 2019-04-09 22:00 | 43564.9236 | 0 | 0 | 0 | 21.9 | 57 | 4 | 6.7 | 193.7 | 8.4 | 945.4 | 0 | 0
99.4236 | 2019-04-09 22:10 | 43564.9306 | 0 | 0 | 0 | 21.2 | 61.2 | 4.4 | 7.4 | 205.4 | 16.8 | 945.9 | 0 | 0
99.4306 | 2019-04-09 22:20 | 43564.9375 | 0 | 0 | 0 | 20.9 | 61.6 | 6 | 10.9 | 209.5 | 15.4 | 946.4 | 0 | 0
99.4375 | 2019-04-09 22:30 | 43564.9444 | 0 | 0 | 0 | 20 | 68.8 | 6.6 | 13.9 | 200.1 | 17.4 | 947.4 | 0 | 0
99.4444 | 2019-04-09 22:40 | 43564.9514 | 0 | 0 | 0 | 18.8 | 75.8 | 7.7 | 12.7 | 208.6 | 19.7 | 948.1 | 0 | 0
99.4514 | 2019-04-09 22:50 | 43564.9583 | 0 | 0 | 0 | 17.7 | 83.7 | 6.8 | 13.4 | 208.8 | 22.8 | 948.2 | 0 | 0
99.4583 | 2019-04-09 23:00 | 43564.9653 | 0 | 0 | 0 | 17.7 | 83.9 | 6.1 | 12.4 | 204.9 | 18.5 | 948.3 | 0 | 0
99.4653 | 2019-04-09 23:10 | 43564.9722 | 0 | 0 | 0 | 17.8 | 82.6 | 4.9 | 10.2 | 207.2 | 17.1 | 948.2 | 0 | 0
99.4722 | 2019-04-09 23:20 | 43564.9792 | 0 | 0 | 0 | 17.8 | 82.9 | 2.9 | 6.2 | 208.3 | 15 | 947.9 | 0 | 0
99.4792 | 2019-04-09 23:30 | 43564.9861 | 0 | 0 | 0 | 17.7 | 84.2 | 2.8 | 5.1 | 213.3 | 11.9 | 947.7 | 0 | 0
99.4861 | 2019-04-09 23:40 | 43564.9931 | 0 | 0 | 0 | 17.6 | 84.6 | 2.8 | 4.6 | 255.4 | 20.7 | 947.5 | 0 | 0
99.4931 | 2019-04-09 23:50 | 43565 | 0 | 0 | 0 | 17.5 | 86.6 | 1.5 | 3.1 | 298.4 | 18.7 | 947.4 | 0 | 0
99.5 | 2019-04-10 | 43565.0069 | 0 | 0 | 0 | 17.2 | 88.8 | 0.9 | 1.9 | 313.8 | 1.1 | 947.5 | 0 | 0
99.5069 | 2019-04-10 00:10 | 43565.0139 | 0 | 0 | 0 | 17.2 | 88.4 | 3.2 | 8.2 | 143.2 | 41 | 947.8 | 0 | 0
99.5139 | 2019-04-10 00:20 | 43565.0208 | 0 | 0 | 0 | 16.9 | 89.4 | 1 | 2.6 | 131.4 | 35 | 947.8 | 0 | 0
99.5208 | 2019-04-10 00:30 | 43565.0278 | 0 | 0 | 0 | 16.8 | 91.3 | 2.4 | 4.1 | 20.2 | 16.7 | 947.7 | 0 | 0
99.5278 | 2019-04-10 00:40 | 43565.0347 | 0 | 0 | 0 | 16.6 | 92.8 | 3.7 | 6.2 | 28.3 | 19.9 | 947.4 | 0 | 0
99.5347 | 2019-04-10 00:50 | 43565.0417 | 0 | 0 | 0 | 16.5 | 93 | 4.8 | 8.9 | 27 | 20.9 | 947 | 0 | 0
99.5417 | 2019-04-10 01:00 | 43565.0486 | 0 | 0 | 0 | 16.5 | 93.6 | 4.5 | 8.9 | 26.1 | 23.3 | 946.7 | 0 | 0
99.5486 | 2019-04-10 01:10 | 43565.0556 | 0 | 0 | 0 | 16.7 | 93.6 | 4.6 | 8.7 | 25 | 24.7 | 946.5 | 0 | 0
99.5556 | 2019-04-10 01:20 | 43565.0625 | 0 | 0 | 0 | 16.7 | 92.1 | 6.2 | 11.9 | 30.6 | 24.5 | 946 | 0 | 0
99.5625 | 2019-04-10 01:30 | 43565.0694 | 0 | 0 | 0 | 16.8 | 90.6 | 6.2 | 10.7 | 26.8 | 28.4 | 945.1 | 0 | 0
99.5694 | 2019-04-10 01:40 | 43565.0764 | 0 | 0 | 0 | 16.8 | 90 | 4.4 | 10.4 | 46.6 | 37.5 | 944.8 | 0 | 0
99.5764 | 2019-04-10 01:50 | 43565.0833 | 0 | 0 | 0 | 16.9 | 89.1 | 4.6 | 8.7 | 84.6 | 37.5 | 944.8 | 0 | 0
99.5833 | 2019-04-10 02:00 | 43565.0903 | 0 | 0 | 0 | 17 | 88.5 | 3.5 | 7.7 | 59.8 | 37.4 | 945.1 | 0 | 0
99.5903 | 2019-04-10 02:10 | 43565.0972 | 0 | 0 | 0 | 17.1 | 87.4 | 2.8 | 4.6 | 24 | 23.1 | 945.3 | 0 | 0
99.5972 | 2019-04-10 02:20 | 43565.1042 | 0 | 0 | 0 | 17 | 87.1 | 1.9 | 4.1 | 29.4 | 33.6 | 945.4 | 0 | 0
99.6042 | 2019-04-10 02:30 | 43565.1111 | 0 | 0 | 0 | 17.4 | 83.7 | 1.1 | 4.1 | 28.1 | 16.3 | 945.6 | 0 | 0
99.6111 | 2019-04-10 02:40 | 43565.1181 | 0 | 0 | 0 | 17.2 | 85.2 | 0.3 | 1.6 | 6.9 | 20.9 | 945.7 | 0 | 0
99.6181 | 2019-04-10 02:50 | 43565.125 | 0 | 0 | 0 | 16.9 | 87.1 | 0.7 | 1.6 | 309.4 | 7.8 | 945.8 | 0 | 0
99.625 | 2019-04-10 03:00 | 43565.1319 | 0 | 0 | 0 | 16.9 | 86.8 | 0.5 | 1.9 | 53.7 | 32.7 | 945.9 | 0 | 0
99.6319 | 2019-04-10 03:10 | 43565.1389 | 0 | 0 | 0 | 17 | 86.4 | 1.6 | 3.1 | 26.4 | 16.3 | 945.9 | 0 | 0
99.6389 | 2019-04-10 03:20 | 43565.1458 | 0 | 0 | 0 | 17 | 87.3 | 1.3 | 2.6 | 27.5 | 12.4 | 945.7 | 0 | 0
99.6458 | 2019-04-10 03:30 | 43565.1528 | 0 | 0 | 0 | 16.9 | 88 | 0.7 | 2.1 | 12.3 | 9 | 945.7 | 0 | 0
99.6528 | 2019-04-10 03:40 | 43565.1597 | 0 | 0 | 0 | 16.6 | 88.9 | 0.1 | 1.4 | 7.4 | 0 | 945.7 | 0 | 0
99.6597 | 2019-04-10 03:50 | 43565.1667 | 0 | 0 | 0 | 16.6 | 89 | 0.3 | 2.1 | 0.5 | 13.7 | 945.7 | 0 | 0
99.6667 | 2019-04-10 04:00 | 43565.1736 | 0 | 0 | 0 | 16.7 | 89.3 | 1.3 | 2.4 | 288.7 | 13.4 | 945.7 | 0 | 0
99.6736 | 2019-04-10 04:10 | 43565.1806 | 0 | 0 | 0 | 16.9 | 88.5 | 0.1 | 1.4 | 264.7 | 0 | 945.8 | 0 | 0
99.6806 | 2019-04-10 04:20 | 43565.1875 | 0 | 0 | 0 | 16.9 | 89 | 1.3 | 2.6 | 250.7 | 5.7 | 945.9 | 0 | 0
99.6875 | 2019-04-10 04:30 | 43565.1944 | 0 | 0 | 0 | 17 | 87.7 | 1.1 | 2.4 | 268.7 | 11.8 | 945.8 | 0 | 0
99.6944 | 2019-04-10 04:40 | 43565.2014 | 0 | 0 | 0 | 16.8 | 88.5 | 1.6 | 2.9 | 290.7 | 5.6 | 945.7 | 0 | 0
99.7014 | 2019-04-10 04:50 | 43565.2083 | 0 | 0 | 0 | 16.8 | 88.6 | 1.2 | 2.1 | 294.8 | 3.4 | 945.6 | 0 | 0
99.7083 | 2019-04-10 05:00 | 43565.2153 | 0 | 0 | 0 | 16.7 | 89.4 | 1.7 | 2.6 | 249 | 33.3 | 945.6 | 0 | 0
99.7153 | 2019-04-10 05:10 | 43565.2222 | 0 | 0 | 0 | 16.8 | 89 | 1.4 | 2.9 | 240.7 | 13.9 | 945.6 | 0 | 0
99.7222 | 2019-04-10 05:20 | 43565.2292 | 0 | 0 | 0 | 16.6 | 89.2 | 0.9 | 1.9 | 258.7 | 4.5 | 945.5 | 0 | 0
99.7292 | 2019-04-10 05:30 | 43565.2361 | 0 | 0 | 0 | 16.5 | 89.9 | 0.5 | 1.6 | 262 | 0 | 945.3 | 0 | 0
99.7361 | 2019-04-10 05:40 | 43565.2431 | 0 | 0 | 0 | 16.5 | 89.8 | 0 | 1.4 | 260 | 0 | 945.3 | 0 | 0
99.7431 | 2019-04-10 05:50 | 43565.25 | 4.1 | 0 | 0 | 16.4 | 89.8 | 1.1 | 2.4 | 244.8 | 14 | 945.3 | -100 | 0
99.75 | 2019-04-10 06:00 | 43565.2569 | 15.7 | 27.1 | 10.7 | 16.9 | 87.9 | 2 | 3.6 | 252.2 | 9.4 | 945.5 | -53.6432 | 0
99.7569 | 2019-04-10 06:10 | 43565.2639 | 44.6 | 187.9 | 25.2 | 17.1 | 87.2 | 2.7 | 3.9 | 255.1 | 15 | 946 | -12.2615 | 0
99.7639 | 2019-04-10 06:20 | 43565.2708 | 72.7 | 281.9 | 34.7 | 17.1 | 86.9 | 2.8 | 4.1 | 258.3 | 13.5 | 946.5 | -5.2768 | 0
99.7708 | 2019-04-10 06:30 | 43565.2778 | 105.1 | 369.7 | 43.4 | 17.2 | 86.4 | 2.8 | 4.1 | 263.4 | 14.7 | 946.8 | 2.0506 | 0
99.7778 | 2019-04-10 06:40 | 43565.2847 | 140.3 | 445.3 | 51 | 17.3 | 85.6 | 2.9 | 4.1 | 258.8 | 11.4 | 947 | 5.973 | 0
99.7847 | 2019-04-10 06:50 | 43565.2917 | 175.7 | 500.3 | 58.4 | 17.5 | 84.4 | 3.1 | 4.9 | 266.6 | 14.2 | 947.3 | 8.5501 | 0
99.7917 | 2019-04-10 07:00 | 43565.2986 | 211.7 | 544.1 | 64.8 | 17.9 | 83 | 1.7 | 3.6 | 244.9 | 18.5 | 947.6 | 7.0692 | 0
99.7986 | 2019-04-10 07:10 | 43565.3056 | 248.6 | 587.5 | 69.7 | 18.4 | 81.3 | 2.4 | 4.1 | 248.4 | 16.1 | 948 | 7.0331 | 0
99.8056 | 2019-04-10 07:20 | 43565.3125 | 285.9 | 623.6 | 75 | 18.7 | 79.1 | 2 | 3.4 | 261.3 | 16.9 | 948.2 | 7.723 | 0
99.8125 | 2019-04-10 07:30 | 43565.3194 | 325.9 | 661.8 | 79.5 | 19.4 | 75.1 | 1.9 | 3.6 | 265.3 | 14.8 | 947.6 | 6.7998 | 0
99.8194 | 2019-04-10 07:40 | 43565.3264 | 365.6 | 696.4 | 83 | 20.1 | 72.6 | 1.8 | 3.6 | 264 | 11.5 | 947.3 | 6.067 | 0
99.8264 | 2019-04-10 07:50 | 43565.3333 | 401.3 | 720.2 | 86 | 20.5 | 70.4 | 2.5 | 3.6 | 279.4 | 12 | 947.3 | 6.7328 | 0
99.8333 | 2019-04-10 08:00 | 43565.3403 | 437.9 | 744.6 | 87.9 | 20.9 | 69.3 | 2.9 | 4.6 | 284.1 | 14.4 | 947.4 | 5.8836 | 0
99.8403 | 2019-04-10 08:10 | 43565.3472 | 477.8 | 773.2 | 89.9 | 21.2 | 66.7 | 3 | 4.9 | 281.3 | 16.7 | 947.6 | 4.9454 | 0
99.8472 | 2019-04-10 08:20 | 43565.3542 | 514.5 | 791.9 | 92.2 | 21.6 | 66 | 2.5 | 4.9 | 278.3 | 18.9 | 947.7 | 2.8691 | 0
99.8542 | 2019-04-10 08:30 | 43565.3611 | 548.7 | 804.6 | 95 | 22.1 | 63.9 | 2.7 | 4.1 | 283.5 | 20.7 | 947.8 | 1.0859 | 0
99.8611 | 2019-04-10 08:40 | 43565.3681 | 584.2 | 819.5 | 97.6 | 22.4 | 62 | 2.5 | 4.1 | 280.9 | 20.5 | 947.9 | -0.86851 | 0
99.8681 | 2019-04-10 08:50 | 43565.375 | 616.2 | 828.6 | 100.2 | 22.9 | 59.8 | 2.1 | 4.1 | 279.5 | 20.1 | 947.9 | -2.762 | 0
99.875 | 2019-04-10 09:00 | 43565.3819 | 647.5 | 838.5 | 101.6 | 23.7 | 55.3 | 2.6 | 5.6 | 264 | 18.7 | 948.1 | -5.0413 | 0
99.8819 | 2019-04-10 09:10 | 43565.3889 | 677.4 | 846.6 | 104.2 | 23.7 | 52.1 | 3.7 | 5.4 | 286 | 17.5 | 948.2 | -5.677 | 0
99.8889 | 2019-04-10 09:20 | 43565.3958 | 704.5 | 851.4 | 106.7 | 23.9 | 54.1 | 3 | 6.4 | 267.1 | 21.1 | 948.2 | -6.5039 | 0
99.8958 | 2019-04-10 09:30 | 43565.4028 | 730.8 | 857.4 | 107.8 | 24 | 57.7 | 2.8 | 4.4 | 259.6 | 18.5 | 948.3 | -8.0019 | 0
99.9028 | 2019-04-10 09:40 | 43565.4097 | 761.1 | 873.2 | 106.6 | 24.1 | 55.2 | 3.3 | 5.1 | 265.1 | 17.6 | 948.3 | -9.1688 | 0
99.9097 | 2019-04-10 09:50 | 43565.4167 | 787.2 | 884.3 | 105.3 | 24.3 | 55.2 | 3 | 4.9 | 274.1 | 17 | 948.3 | -10.1796 | 0
99.9167 | 2019-04-10 10:00 | 43565.4236 | 810.6 | 892.7 | 104.3 | 24.8 | 53.4 | 3.1 | 4.9 | 270.6 | 24.2 | 948.4 | -10.9298 | 0
99.9236 | 2019-04-10 10:10 | 43565.4306 | 833.5 | 900.5 | 103.4 | 25.1 | 50.6 | 2.7 | 4.9 | 288.2 | 29.8 | 948.5 | -12.6215 | 0
99.9306 | 2019-04-10 10:20 | 43565.4375 | 855.6 | 909.9 | 102.3 | 25.5 | 47.7 | 3 | 4.9 | 296.3 | 27.5 | 948.5 | -13.118 | 0
99.9375 | 2019-04-10 10:30 | 43565.4444 | 871 | 909.3 | 103.6 | 25.7 | 47.8 | 2.8 | 5.1 | 284 | 30.8 | 948.5 | -13.8544 | 0
99.9444 | 2019-04-10 10:40 | 43565.4514 | 888 | 914.1 | 103.3 | 25.9 | 49.4 | 2.8 | 4.1 | 269 | 21.4 | 948.6 | -14.544 | 0
99.9514 | 2019-04-10 10:50 | 43565.4583 | 905 | 920.9 | 102.6 | 25.9 | 48.8 | 3.7 | 5.6 | 262.4 | 19 | 948.5 | -15.1198 | 0
99.9583 | 2019-04-10 11:00 | 43565.4653 | 918.1 | 923.3 | 103.3 | 26.1 | 48.1 | 3.1 | 5.4 | 257.4 | 18.1 | 948.5 | -15.3981 | 0
99.9653 | 2019-04-10 11:10 | 43565.4722 | 928.8 | 925.1 | 103.1 | 26.3 | 48 | 3.3 | 4.9 | 255.1 | 17.4 | 948.5 | -16.1187 | 0
99.9722 | 2019-04-10 11:20 | 43565.4792 | 935.6 | 921.8 | 104.6 | 26.6 | 47.5 | 2.9 | 5.4 | 251.7 | 23.4 | 948.5 | -17.1856 | 0
99.9792 | 2019-04-10 11:30 | 43565.4861 | 945.4 | 925.3 | 104.1 | 26.7 | 47.3 | 3.3 | 5.1 | 253.1 | 17.9 | 948.4 | -18.7204 | 0
99.9861 | 2019-04-10 11:40 | 43565.4931 | 953.7 | 928.9 | 104.3 | 26.6 | 46.4 | 3.7 | 5.6 | 261.1 | 17.1 | 948.4 | -19.2738 | 0
99.9931 | 2019-04-10 11:50 | 43565.5 | 957.1 | 926.1 | 107.2 | 27 | 45.3 | 3.1 | 4.9 | 269.2 | 21.1 | 948.3 | -19.3831 | 0
100 | 2019-04-10 12:00 | 43565.5069 | 956.7 | 919.9 | 109.9 | 26.9 | 44.5 | 3.8 | 5.6 | 255.9 | 19 | 948.3 | -20.5526 | 0
100.0069 | 2019-04-10 12:10 | 43565.5139 | 956.6 | 918.3 | 110.5 | 27.1 | 43.6 | 3.6 | 6.7 | 252.2 | 16.5 | 948.3 | -21.4351 | 0
100.0139 | 2019-04-10 12:20 | 43565.5208 | 955.2 | 918.3 | 110.2 | 27.2 | 42.7 | 3.9 | 6.4 | 255.8 | 20.7 | 948.3 | -21.9117 | 0
100.0208 | 2019-04-10 12:30 | 43565.5278 | 950.3 | 915 | 111.3 | 27.1 | 42.9 | 4 | 6.7 | 252.1 | 18.7 | 948.2 | -21.8633 | 0
100.0278 | 2019-04-10 12:40 | 43565.5347 | 943.6 | 911.5 | 111.9 | 27.3 | 42.9 | 3.6 | 5.4 | 266.4 | 24.7 | 948.1 | -22.1661 | 0
100.0347 | 2019-04-10 12:50 | 43565.5417 | 938 | 913 | 110.3 | 27.4 | 42.8 | 4 | 6.4 | 268.1 | 22.6 | 948.1 | -22.7968 | 0
100.0417 | 2019-04-10 13:00 | 43565.5486 | 932.2 | 917.4 | 108.1 | 27.6 | 42.2 | 3.4 | 5.4 | 264.9 | 21.7 | 948 | -22.6604 | 0
100.0486 | 2019-04-10 13:10 | 43565.5556 | 921.5 | 913.5 | 108.2 | 27.8 | 41.9 | 3.8 | 6.4 | 264.2 | 20 | 947.9 | -24.2581 | 0
100.0556 | 2019-04-10 13:20 | 43565.5625 | 911.2 | 913.3 | 107 | 28 | 42.1 | 3.7 | 6.2 | 258.1 | 21.5 | 947.8 | -25.7351 | 0
100.0625 | 2019-04-10 13:30 | 43565.5694 | 898.1 | 910.9 | 106.8 | 28.1 | 42.5 | 3.6 | 5.9 | 257.1 | 18.7 | 947.7 | -26.5969 | 0
100.0694 | 2019-04-10 13:40 | 43565.5764 | 882.5 | 904.4 | 108.8 | 28.3 | 42.7 | 3.1 | 5.6 | 262.1 | 24.8 | 947.6 | -27.4991 | 0
100.0764 | 2019-04-10 13:50 | 43565.5833 | 867 | 895.6 | 114.6 | 28.6 | 41.9 | 3.5 | 6.2 | 271.6 | 28.4 | 947.6 | -27.6023 | 0
100.0833 | 2019-04-10 14:00 | 43565.5903 | 857.4 | 887.2 | 126 | 28.5 | 42.1 | 3.3 | 5.6 | 271 | 22.2 | 947.4 | -28.9588 | 0
100.0903 | 2019-04-10 14:10 | 43565.5972 | 741.3 | 691.3 | 182 | 28.5 | 41.6 | 3.4 | 6.2 | 275.9 | 24.6 | 947.4 | -25.4725 | 0
100.0972 | 2019-04-10 14:20 | 43565.6042 | 813.8 | 781 | 199.3 | 28.6 | 41.9 | 3 | 4.6 | 262.8 | 23.4 | 947.2 | -26.5597 | 0
100.1042 | 2019-04-10 14:30 | 43565.6111 | 797.6 | 858.2 | 140.1 | 28.8 | 40.7 | 3.2 | 5.1 | 262.3 | 22.6 | 947.1 | -29.9975 | 0
100.1111 | 2019-04-10 14:40 | 43565.6181 | 741.1 | 800 | 144.2 | 29.1 | 39.2 | 2.8 | 5.4 | 271.3 | 22.2 | 946.9 | -30.9556 | 0
100.1181 | 2019-04-10 14:50 | 43565.625 | 718.6 | 796.7 | 143.4 | 29.2 | 37.6 | 2.9 | 4.9 | 260.5 | 17.1 | 946.8 | -30.717 | 0
100.125 | 2019-04-10 15:00 | 43565.6319 | 701 | 794.5 | 146.7 | 29.4 | 36.3 | 2.5 | 4.6 | 277 | 30.1 | 946.8 | -31.7712 | 0
100.1319 | 2019-04-10 15:10 | 43565.6389 | 683.2 | 781.4 | 158 | 29.4 | 36.7 | 2.4 | 5.6 | 281 | 27.6 | 946.8 | -32.3775 | 0
100.1389 | 2019-04-10 15:20 | 43565.6458 | 542.3 | 560.3 | 178.4 | 29.4 | 37.5 | 2.5 | 4.1 | 257.6 | 23.3 | 946.8 | -27.7312 | 0
100.1458 | 2019-04-10 15:30 | 43565.6528 | 395.5 | 292.8 | 211.4 | 28.8 | 39.5 | 3.4 | 5.1 | 271.6 | 20.7 | 946.7 | -18.5611 | 0
100.1528 | 2019-04-10 15:40 | 43565.6597 | 508.2 | 421.2 | 258.9 | 28.8 | 41.3 | 3.1 | 5.1 | 277.4 | 21.3 | 946.7 | -21.8206 | 0
100.1597 | 2019-04-10 15:50 | 43565.6667 | 457.9 | 382.1 | 242.2 | 29 | 41.5 | 3.1 | 5.6 | 259.5 | 21.5 | 946.5 | -22.3943 | 0
100.1667 | 2019-04-10 16:00 | 43565.6736 | 286.7 | 146.5 | 205.3 | 28.4 | 42.7 | 3.8 | 6.2 | 274.2 | 20.8 | 946.5 | -15.3531 | 0
100.1736 | 2019-04-10 16:10 | 43565.6806 | 459.4 | 453 | 235.3 | 28.4 | 43.3 | 3.2 | 5.4 | 283.7 | 19 | 946.6 | -22.0047 | 0
100.1806 | 2019-04-10 16:20 | 43565.6875 | 346.7 | 390.6 | 163.7 | 28.8 | 42.3 | 3.4 | 6.4 | 280.1 | 26.3 | 946.6 | -25.4056 | 0
100.1875 | 2019-04-10 16:30 | 43565.6944 | 306.9 | 364.8 | 149.6 | 28.2 | 43 | 3.6 | 6.7 | 291.2 | 20.2 | 946.5 | -21.3745 | 0
100.1944 | 2019-04-10 16:40 | 43565.7014 | 217.1 | 203.9 | 132.1 | 28.1 | 43 | 3.7 | 6.2 | 289.8 | 18.8 | 946.3 | -23.2881 | 0
100.2014 | 2019-04-10 16:50 | 43565.7083 | 170.9 | 110.3 | 128.1 | 27.5 | 44.8 | 3.4 | 6.2 | 292.5 | 19.4 | 946.3 | -15.4354 | 0
100.2083 | 2019-04-10 17:00 | 43565.7153 | 178.6 | 72.9 | 152.1 | 27.4 | 45.6 | 3.9 | 6.4 | 296.1 | 17.4 | 946.4 | -13.6534 | 0
100.2153 | 2019-04-10 17:10 | 43565.7222 | 135.9 | 13.7 | 126.6 | 27.1 | 46.3 | 3.3 | 5.4 | 292.7 | 19.2 | 946.4 | -20.5507 | 1
100.2222 | 2019-04-10 17:20 | 43565.7292 | 120.8 | 43.7 | 106.2 | 26.9 | 47 | 3.5 | 5.6 | 293.9 | 19.2 | 946.5 | -18.0214 | 0
100.2292 | 2019-04-10 17:30 | 43565.7361 | 98.1 | 2.8 | 93.8 | 26.6 | 47.4 | 3.3 | 5.6 | 295.9 | 21.5 | 946.6 | -18.5602 | 0
100.2361 | 2019-04-10 17:40 | 43565.7431 | 74.4 | 2.2 | 69.9 | 26.4 | 47.2 | 2.6 | 4.9 | 298.9 | 21.2 | 946.5 | -24.9239 | 0
100.2431 | 2019-04-10 17:50 | 43565.75 | 53.3 | 3.1 | 48.1 | 26.3 | 48.1 | 2 | 4.1 | 305 | 20.5 | 946.5 | -36.7616 | 0
100.25 | 2019-04-10 18:00 | 43565.7569 | 38.3 | 1.1 | 33 | 26.1 | 48.8 | 2 | 4.6 | 309.7 | 23.5 | 946.6 | -54.6272 | 0
100.2569 | 2019-04-10 18:10 | 43565.7639 | 21.4 | 0 | 16.2 | 25.7 | 49.6 | 2.1 | 4.6 | 319.9 | 18.1 | 946.6 | -86.4105 | 0
100.2639 | 2019-04-10 18:20 | 43565.7708 | 8.9 | 0 | 3.6 | 25.5 | 49.8 | 2.1 | 5.1 | 312.4 | 26.7 | 946.5 | -100 | 0
100.2708 | 2019-04-10 18:30 | 43565.7778 | 0.9 | 0 | 0 | 25.3 | 50.2 | 2.1 | 4.4 | 318 | 23.3 | 946.5 | 0 | 0
100.2778 | 2019-04-10 18:40 | 43565.7847 | 0 | 0 | 0 | 25 | 50.9 | 2 | 4.1 | 313.7 | 21.1 | 946.6 | 0 | 0
100.2847 | 2019-04-10 18:50 | 43565.7917 | 0 | 0 | 0 | 24.9 | 51.5 | 2.4 | 4.4 | 298 | 16 | 946.6 | 0 | 0
100.2917 | 2019-04-10 19:00 | 43565.7986 | 0 | 0 | 0 | 24.6 | 52.4 | 2.6 | 4.4 | 295 | 17.2 | 946.6 | 0 | 0
100.2986 | 2019-04-10 19:10 | 43565.8056 | 0 | 0 | 0 | 24.5 | 52.1 | 3.1 | 4.4 | 296.4 | 15.4 | 946.6 | 0 | 0
100.3056 | 2019-04-10 19:20 | 43565.8125 | 0 | 0 | 0 | 24.4 | 52.3 | 3.3 | 5.1 | 293.9 | 14.8 | 946.6 | 0 | 0
100.3125 | 2019-04-10 19:30 | 43565.8194 | 0 | 0 | 0 | 24.3 | 52.8 | 2.8 | 3.9 | 290.1 | 13.1 | 946.5 | 0 | 0
100.3194 | 2019-04-10 19:40 | 43565.8264 | 0 | 0 | 0 | 24.3 | 53 | 2.5 | 3.6 | 287.1 | 9.1 | 946.5 | 0 | 0
100.3264 | 2019-04-10 19:50 | 43565.8333 | 0 | 0 | 0 | 24.1 | 54.1 | 2.5 | 3.4 | 281.1 | 13.4 | 946.6 | 0 | 0
100.3333 | 2019-04-10 20:00 | 43565.8403 | 0 | 0 | 0 | 24.1 | 54.2 | 2.6 | 4.6 | 283.2 | 13.5 | 946.7 | 0 | 0
100.3403 | 2019-04-10 20:10 | 43565.8472 | 0 | 0 | 0 | 24 | 54.6 | 2.5 | 4.4 | 280.7 | 16.4 | 946.8 | 0 | 0
100.3472 | 2019-04-10 20:20 | 43565.8542 | 0 | 0 | 0 | 23.9 | 55.1 | 2.2 | 3.9 | 281.3 | 16.3 | 946.8 | 0 | 0
100.3542 | 2019-04-10 20:30 | 43565.8611 | 0 | 0 | 0 | 23.6 | 57.4 | 2.6 | 5.1 | 273.2 | 16.4 | 946.9 | 0 | 0
100.3611 | 2019-04-10 20:40 | 43565.8681 | 0 | 0 | 0 | 23.3 | 59.9 | 2.3 | 3.9 | 272.6 | 15.3 | 946.9 | 0 | 0
100.3681 | 2019-04-10 20:50 | 43565.875 | 0 | 0 | 0 | 23.1 | 60.4 | 2.1 | 3.9 | 283.4 | 14.9 | 946.9 | 0 | 0
100.375 | 2019-04-10 21:00 | 43565.8819 | 0 | 0 | 0 | 22.9 | 60.8 | 2.7 | 4.1 | 289.4 | 12.2 | 946.9 | 0 | 0
100.3819 | 2019-04-10 21:10 | 43565.8889 | 0 | 0 | 0 | 22.9 | 60.6 | 2.2 | 3.4 | 285.9 | 9.6 | 946.8 | 0 | 0
100.3889 | 2019-04-10 21:20 | 43565.8958 | 0 | 0 | 0 | 22.7 | 61.9 | 1.8 | 2.9 | 267.7 | 11.8 | 946.9 | 0 | 0
100.3958 | 2019-04-10 21:30 | 43565.9028 | 0 | 0 | 0 | 22.7 | 61.8 | 2.2 | 3.4 | 273 | 15.7 | 947 | 0 | 0
100.4028 | 2019-04-10 21:40 | 43565.9097 | 0 | 0 | 0 | 22.8 | 60.7 | 2.3 | 3.6 | 287.4 | 11.4 | 946.9 | 0 | 0
100.4097 | 2019-04-10 21:50 | 43565.9167 | 0 | 0 | 0 | 22.9 | 60.2 | 2.5 | 3.6 | 285.3 | 10.4 | 946.9 | 0 | 0
100.4167 | 2019-04-10 22:00 | 43565.9236 | 0 | 0 | 0 | 22.9 | 60.6 | 2 | 3.4 | 259.3 | 7.9 | 947 | 0 | 0
100.4236 | 2019-04-10 22:10 | 43565.9306 | 0 | 0 | 0 | 22.9 | 61.2 | 2.8 | 3.9 | 260.4 | 10 | 947 | 0 | 0
100.4306 | 2019-04-10 22:20 | 43565.9375 | 0 | 0 | 0 | 22.6 | 62.9 | 2.9 | 3.9 | 262.2 | 9.4 | 947 | 0 | 0
100.4375 | 2019-04-10 22:30 | 43565.9444 | 0 | 0 | 0 | 22.4 | 63.5 | 2.8 | 3.6 | 271 | 8.1 | 946.9 | 0 | 0
100.4444 | 2019-04-10 22:40 | 43565.9514 | 0 | 0 | 0 | 22.4 | 63.5 | 3.2 | 4.4 | 267.5 | 7.2 | 946.9 | 0 | 0
100.4514 | 2019-04-10 22:50 | 43565.9583 | 0 | 0 | 0 | 22.2 | 64.6 | 3.2 | 4.4 | 266.9 | 11.8 | 947 | 0 | 0
100.4583 | 2019-04-10 23:00 | 43565.9653 | 0 | 0 | 0 | 22 | 65.2 | 2.9 | 4.1 | 270.3 | 12.4 | 947 | 0 | 0
100.4653 | 2019-04-10 23:10 | 43565.9722 | 0 | 0 | 0 | 21.9 | 66 | 3.1 | 4.4 | 271.1 | 15.4 | 947.1 | 0 | 0
100.4722 | 2019-04-10 23:20 | 43565.9792 | 0 | 0 | 0 | 21.7 | 66.8 | 2.9 | 4.1 | 267.7 | 13.7 | 947 | 0 | 0
100.4792 | 2019-04-10 23:30 | 43565.9861 | 0 | 0 | 0 | 21.5 | 67.5 | 2.1 | 3.6 | 270.7 | 20.1 | 946.9 | 0 | 0
100.4861 | 2019-04-10 23:40 | 43565.9931 | 0 | 0 | 0 | 21.3 | 68.5 | 0.7 | 2.6 | 270.4 | 12.8 | 946.9 | 0 | 0
100.4931 | 2019-04-10 23:50 | 43566 | 0 | 0 | 0 | 20.6 | 71.9 | 0.4 | 1.9 | 282.7 | 13.9 | 946.8 | 0 | 0
100.5 | 2019-04-11 | 43566.0069 | 0 | 0 | 0 | 20.4 | 72.2 | 0.4 | 1.9 | 274.3 | 4.7 | 946.7 | 0 | 0
100.5069 | 2019-04-11 00:10 | 43566.0139 | 0 | 0 | 0 | 20 | 73.8 | 0.5 | 2.1 | 307.1 | 20.8 | 946.7 | 0 | 0
100.5139 | 2019-04-11 00:20 | 43566.0208 | 0 | 0 | 0 | 19.8 | 74.5 | 1.9 | 2.9 | 349.1 | 32.9 | 946.7 | 0 | 0
100.5208 | 2019-04-11 00:30 | 43566.0278 | 0 | 0 | 0 | 19.5 | 75.7 | 1.9 | 2.6 | 332.8 | 7.9 | 946.7 | 0 | 0
100.5278 | 2019-04-11 00:40 | 43566.0347 | 0 | 0 | 0 | 19.2 | 77.3 | 0.9 | 1.9 | 342.9 | 1 | 946.5 | 0 | 0
100.5347 | 2019-04-11 00:50 | 43566.0417 | 0 | 0 | 0 | 19.1 | 77.7 | 0.6 | 1.9 | 322.1 | 9.4 | 946.4 | 0 | 0
100.5417 | 2019-04-11 01:00 | 43566.0486 | 0 | 0 | 0 | 19.1 | 77.7 | 0.2 | 1.1 | 308 | 0 | 946.2 | 0 | 0
100.5486 | 2019-04-11 01:10 | 43566.0556 | 0 | 0 | 0 | 19.5 | 76.2 | 1.2 | 2.1 | 311.6 | 4 | 946.1 | 0 | 0
100.5556 | 2019-04-11 01:20 | 43566.0625 | 0 | 0 | 0 | 19.7 | 75.5 | 1.4 | 1.9 | 320.8 | 5 | 946.1 | 0 | 0
100.5625 | 2019-04-11 01:30 | 43566.0694 | 0 | 0 | 0 | 19.4 | 76.8 | 0.4 | 1.4 | 328.4 | 0.1 | 946.1 | 0 | 0
100.5694 | 2019-04-11 01:40 | 43566.0764 | 0 | 0 | 0 | 19.2 | 78.1 | 0.8 | 1.4 | 328.4 | 0.1 | 946.1 | 0 | 0
100.5764 | 2019-04-11 01:50 | 43566.0833 | 0 | 0 | 0 | 19.3 | 78.3 | 0.6 | 1.1 | 328.4 | 0.1 | 946.2 | 0 | 0
100.5833 | 2019-04-11 02:00 | 43566.0903 | 0 | 0 | 0 | 19.4 | 78 | 0.3 | 1.4 | 328.4 | 0 | 946.3 | 0 | 0
100.5903 | 2019-04-11 02:10 | 43566.0972 | 0 | 0 | 0 | 19.4 | 77.6 | 0 | 0 | 0 | 0 | 946.3 | 0 | 0
100.5972 | 2019-04-11 02:20 | 43566.1042 | 0 | 0 | 0 | 19.6 | 77.7 | 0 | 0.7 | 328.3 | 0 | 946.4 | 0 | 0
100.6042 | 2019-04-11 02:30 | 43566.1111 | 0 | 0 | 0 | 19.7 | 78.3 | 0.7 | 1.4 | 322.7 | 6.2 | 946.5 | 0 | 0
100.6111 | 2019-04-11 02:40 | 43566.1181 | 0 | 0 | 0 | 19.8 | 78.2 | 0.6 | 1.4 | 311.5 | 0.1 | 946.5 | 0 | 0
100.6181 | 2019-04-11 02:50 | 43566.125 | 0 | 0 | 0 | 19.9 | 77 | 1.4 | 2.4 | 272.2 | 19.1 | 946.5 | 0 | 0
100.625 | 2019-04-11 03:00 | 43566.1319 | 0 | 0 | 0 | 20.1 | 75.9 | 0.5 | 1.9 | 248.8 | 0.2 | 946.4 | 0 | 0
100.6319 | 2019-04-11 03:10 | 43566.1389 | 0 | 0 | 0 | 19.3 | 79.5 | 1 | 2.4 | 309.4 | 16 | 946.2 | 0 | 0
100.6389 | 2019-04-11 03:20 | 43566.1458 | 0 | 0 | 0 | 18.6 | 82.3 | 2.1 | 2.9 | 339.1 | 5.5 | 946.1 | 0 | 0
100.6458 | 2019-04-11 03:30 | 43566.1528 | 0 | 0 | 0 | 18.7 | 81.4 | 1.1 | 2.1 | 336.4 | 9.8 | 946 | 0 | 0
100.6528 | 2019-04-11 03:40 | 43566.1597 | 0 | 0 | 0 | 18.6 | 81.5 | 0.6 | 2.1 | 345 | 24.2 | 946 | 0 | 0
100.6597 | 2019-04-11 03:50 | 43566.1667 | 0 | 0 | 0 | 18.5 | 82.3 | 0 | 0.7 | 349.9 | 0.1 | 946 | 0 | 0
100.6667 | 2019-04-11 04:00 | 43566.1736 | 0 | 0 | 0 | 18.4 | 82.5 | 0.1 | 1.1 | 351.3 | 0.3 | 945.9 | 0 | 0
100.6736 | 2019-04-11 04:10 | 43566.1806 | 0 | 0 | 0 | 18.3 | 82.8 | 0.4 | 1.4 | 350.4 | 0.9 | 945.8 | 0 | 0
100.6806 | 2019-04-11 04:20 | 43566.1875 | 0 | 0 | 0 | 18.3 | 83.1 | 0 | 0.7 | 351 | 0.1 | 945.8 | 0 | 0
100.6875 | 2019-04-11 04:30 | 43566.1944 | 0 | 0 | 0 | 18.8 | 81.5 | 0 | 1.1 | 350.1 | 0.1 | 945.8 | 0 | 0
100.6944 | 2019-04-11 04:40 | 43566.2014 | 0 | 0 | 0 | 18.9 | 80.7 | 0.1 | 1.4 | 331.1 | 16.7 | 945.8 | 0 | 0
100.7014 | 2019-04-11 04:50 | 43566.2083 | 0 | 0 | 0 | 18.9 | 81.2 | 0.3 | 1.1 | 281.5 | 8.4 | 946 | 0 | 0
100.7083 | 2019-04-11 05:00 | 43566.2153 | 0 | 0 | 0 | 18.8 | 81.3 | 0.3 | 1.4 | 271.5 | 1.9 | 946 | 0 | 0
100.7153 | 2019-04-11 05:10 | 43566.2222 | 0 | 0 | 0 | 18.4 | 82.7 | 0.3 | 1.6 | 251.8 | 3.5 | 946.1 | 0 | 0
100.7222 | 2019-04-11 05:20 | 43566.2292 | 0 | 0 | 0 | 18.3 | 83.8 | 0.1 | 1.1 | 248 | 0 | 946 | 0 | 0
100.7292 | 2019-04-11 05:30 | 43566.2361 | 0 | 0 | 0 | 18.1 | 84.2 | 0.3 | 1.1 | 248 | 0 | 946.3 | 0 | 0
100.7361 | 2019-04-11 05:40 | 43566.2431 | 0 | 0 | 0 | 18 | 84.4 | 1.1 | 1.9 | 306.8 | 24.7 | 946.3 | 0 | 0
100.7431 | 2019-04-11 05:50 | 43566.25 | 4.3 | 0 | 0 | 18.4 | 82.4 | 0.6 | 1.6 | 334.9 | 4.1 | 946.3 | -100 | 0
100.75 | 2019-04-11 06:00 | 43566.2569 | 11.4 | 0 | 8.1 | 18.5 | 83 | 0 | 0.7 | 342.8 | 0 | 946.4 | -49.8029 | 0
100.7569 | 2019-04-11 06:10 | 43566.2639 | 23.3 | 0 | 19.3 | 18.4 | 84 | 0.1 | 1.1 | 342.8 | 0 | 946.4 | -39.4828 | 0
100.7639 | 2019-04-11 06:20 | 43566.2708 | 42.4 | 0 | 38.8 | 18.5 | 83.9 | 0.3 | 1.9 | 356.1 | 4 | 946.5 | -26.3331 | 0
100.7708 | 2019-04-11 06:30 | 43566.2778 | 68.7 | 0.6 | 64.9 | 18.6 | 83.4 | 0.1 | 1.4 | 0 | 0 | 946.8 | -21.4681 | 0
100.7778 | 2019-04-11 06:40 | 43566.2847 | 83.1 | 4.6 | 78.4 | 18.9 | 81.2 | 0.2 | 1.4 | 324.9 | 21.3 | 947 | -18.0386 | 0
100.7847 | 2019-04-11 06:50 | 43566.2917 | 91.9 | 25.5 | 82.8 | 19.5 | 80.1 | 0.4 | 1.1 | 299.9 | 0 | 947 | -11.9723 | 0
100.7917 | 2019-04-11 07:00 | 43566.2986 | 108.6 | 11 | 102.8 | 19.8 | 78 | 0 | 0 | 0 | 0 | 947.1 | -9.8771 | 0
100.7986 | 2019-04-11 07:10 | 43566.3056 | 114.3 | 16.8 | 106.2 | 20.1 | 77.2 | 0.1 | 0.7 | 299.9 | 0 | 947.2 | -9.1253 | 0
100.8056 | 2019-04-11 07:20 | 43566.3125 | 111.8 | 0.9 | 108.2 | 20.3 | 75.8 | 0.1 | 1.1 | 270 | 7.9 | 947.2 | -9.4856 | 0
100.8125 | 2019-04-11 07:30 | 43566.3194 | 117.2 | 0.6 | 113.5 | 20.4 | 74 | 0.2 | 1.1 | 251.5 | 1.4 | 947.2 | -9.1282 | 0
100.8194 | 2019-04-11 07:40 | 43566.3264 | 136.6 | 0.8 | 132.8 | 20.6 | 75.1 | 0.6 | 1.6 | 275.8 | 29.8 | 947.4 | -8.3904 | 0
100.8264 | 2019-04-11 07:50 | 43566.3333 | 184.5 | 9.2 | 175.9 | 20.8 | 73.7 | 1.9 | 2.9 | 256.4 | 10.5 | 947.6 | -10.083 | 0
100.8333 | 2019-04-11 08:00 | 43566.3403 | 254.4 | 35.4 | 233 | 21.1 | 72 | 1.3 | 3.1 | 288.7 | 21.7 | 947.7 | -9.3877 | 0
100.8403 | 2019-04-11 08:10 | 43566.3472 | 308.9 | 73.2 | 267.7 | 21.6 | 69.8 | 1 | 2.6 | 288.4 | 21.3 | 947.8 | -7.7627 | 0
100.8472 | 2019-04-11 08:20 | 43566.3542 | 334.4 | 65.7 | 295.4 | 22.3 | 66.2 | 1.4 | 3.4 | 274.4 | 20 | 948 | -6.6389 | 0
100.8542 | 2019-04-11 08:30 | 43566.3611 | 368 | 79.9 | 318.7 | 22.8 | 63.2 | 2.1 | 4.1 | 251.6 | 18.7 | 948.1 | -6.818 | 0
100.8611 | 2019-04-11 08:40 | 43566.3681 | 423.3 | 126.8 | 342.9 | 23.2 | 60.4 | 2.3 | 4.4 | 284 | 23.8 | 948 | -7.8821 | 0
100.8681 | 2019-04-11 08:50 | 43566.375 | 556.1 | 285 | 375.5 | 24.2 | 53.9 | 2.1 | 4.6 | 307.1 | 26.1 | 947.8 | -4.2243 | 0
100.875 | 2019-04-11 09:00 | 43566.3819 | 507.2 | 188.9 | 381.4 | 25.3 | 49.3 | 3.4 | 6.2 | 328.7 | 20.6 | 947.7 | -4.3826 | 0
100.8819 | 2019-04-11 09:10 | 43566.3889 | 563.5 | 257.1 | 386.3 | 25.9 | 47.6 | 3.1 | 4.4 | 348.5 | 30.9 | 947.7 | -4.9504 | 0
100.8889 | 2019-04-11 09:20 | 43566.3958 | 511.7 | 165.1 | 392.1 | 25.9 | 49 | 2.4 | 4.4 | 12.7 | 32.8 | 947.8 | -5.6556 | 0
100.8958 | 2019-04-11 09:30 | 43566.4028 | 516.7 | 151 | 403 | 26.6 | 47.4 | 1 | 2.4 | 28.7 | 37.3 | 947.8 | -6.1648 | 0
100.9028 | 2019-04-11 09:40 | 43566.4097 | 584.4 | 210.3 | 425.2 | 27.3 | 44.3 | 0.7 | 2.6 | 332.9 | 12.3 | 947.8 | -3.3203 | 0
100.9097 | 2019-04-11 09:50 | 43566.4167 | 446.2 | 33.2 | 415 | 27.5 | 45.4 | 1.1 | 2.6 | 312.2 | 19.8 | 947.8 | -7.5426 | 0
100.9167 | 2019-04-11 10:00 | 43566.4236 | 515.4 | 87.6 | 440.3 | 27.7 | 44.4 | 1 | 2.6 | 306.3 | 19.9 | 947.7 | -8.0672 | 0
100.9236 | 2019-04-11 10:10 | 43566.4306 | 443.9 | 50 | 397.8 | 27.8 | 43 | 0.6 | 2.1 | 289.8 | 9.2 | 947.6 | -7.4169 | 0
100.9306 | 2019-04-11 10:20 | 43566.4375 | 447.4 | 32.5 | 415.9 | 28.1 | 42.8 | 0.8 | 2.9 | 297.7 | 15.5 | 947.6 | -5.9423 | 0
100.9375 | 2019-04-11 10:30 | 43566.4444 | 179.8 | 0.7 | 171.3 | 27.3 | 43.6 | 2.8 | 4.6 | 263.4 | 12.6 | 947.7 | -9.4856 | 0
100.9444 | 2019-04-11 10:40 | 43566.4514 | 159.4 | 0 | 150.7 | 26.4 | 45.9 | 3 | 5.4 | 283.1 | 19.5 | 947.8 | -10.2573 | 0
100.9514 | 2019-04-11 10:50 | 43566.4583 | 234.6 | 0 | 227 | 26.2 | 45.8 | 2.6 | 5.4 | 299.7 | 23.8 | 947.7 | -8.8334 | 0
100.9583 | 2019-04-11 11:00 | 43566.4653 | 558.5 | 110.1 | 455.8 | 26.8 | 46.4 | 2.6 | 4.4 | 341.9 | 33.2 | 947.4 | -7.7984 | 0
100.9653 | 2019-04-11 11:10 | 43566.4722 | 711.7 | 147.5 | 576.6 | 27.4 | 46.6 | 3.4 | 4.6 | 358.6 | 43 | 947.1 | -5.9711 | 0
100.9722 | 2019-04-11 11:20 | 43566.4792 | 494.6 | 51.7 | 443.8 | 28.2 | 44.7 | 2.6 | 4.4 | 334.2 | 17.9 | 947.1 | -5.5086 | 0
100.9792 | 2019-04-11 11:30 | 43566.4861 | 617.3 | 105.3 | 518 | 28.5 | 44.6 | 1.6 | 3.9 | 340.4 | 31.8 | 947.1 | -5.7587 | 0
100.9861 | 2019-04-11 11:40 | 43566.4931 | 612.2 | 90.5 | 525.4 | 28.7 | 43.7 | 1.6 | 3.1 | 309.2 | 34 | 947 | -6.0824 | 0
100.9931 | 2019-04-11 11:50 | 43566.5 | 640.3 | 111.2 | 532.6 | 28.2 | 43.6 | 3.4 | 6.7 | 285.1 | 26.3 | 947 | -8.2347 | 0
101 | 2019-04-11 12:00 | 43566.5069 | 608.4 | 103.4 | 506.1 | 27.4 | 46.1 | 4.4 | 7.9 | 270.2 | 25.2 | 946.9 | -9.8619 | 0
101.0069 | 2019-04-11 12:10 | 43566.5139 | 527.3 | 44.1 | 479 | 26.7 | 47.7 | 3.4 | 7.7 | 308.8 | 33.8 | 946.9 | -9.3814 | 0
101.0139 | 2019-04-11 12:20 | 43566.5208 | 581.3 | 71.5 | 508.9 | 27.1 | 47.1 | 3.8 | 7.2 | 309.6 | 30.2 | 946.9 | -8.815 | 0
101.0208 | 2019-04-11 12:30 | 43566.5278 | 554.7 | 60.3 | 494.9 | 27.3 | 45.9 | 5.4 | 8.2 | 337.6 | 25.6 | 946.7 | -6.2762 | 0
101.0278 | 2019-04-11 12:40 | 43566.5347 | 496.2 | 49.9 | 446.7 | 27.7 | 44.8 | 3.7 | 5.9 | 339 | 25.3 | 946.5 | -5.5045 | 0
101.0347 | 2019-04-11 12:50 | 43566.5417 | 508.3 | 54.6 | 454.5 | 28 | 43.1 | 3.5 | 4.9 | 5.2 | 36.7 | 946.3 | -6.0477 | 0
101.0417 | 2019-04-11 13:00 | 43566.5486 | 695.1 | 207.4 | 506.1 | 28.2 | 40.9 | 2.8 | 4.6 | 22.7 | 24.9 | 946.1 | -7.5644 | 0
101.0486 | 2019-04-11 13:10 | 43566.5556 | 862.6 | 377.5 | 527.7 | 29.5 | 38.8 | 2.7 | 4.4 | 348.7 | 28.4 | 946 | -7.5229 | 0
101.0556 | 2019-04-11 13:20 | 43566.5625 | 493.1 | 60.1 | 433.7 | 29.7 | 37.6 | 2.2 | 3.4 | 354.7 | 33.4 | 945.9 | -9.0568 | 0
101.0625 | 2019-04-11 13:30 | 43566.5694 | 768.2 | 311.1 | 496.4 | 29.5 | 37.5 | 2.3 | 4.4 | 288.1 | 46.1 | 945.9 | -9.9736 | 0
101.0694 | 2019-04-11 13:40 | 43566.5764 | 850.1 | 526.1 | 399.4 | 29 | 41 | 3.4 | 5.1 | 250.4 | 20 | 946 | -15.1561 | 0
101.0764 | 2019-04-11 13:50 | 43566.5833 | 871.2 | 715.5 | 270.2 | 28.6 | 42.9 | 3.2 | 4.6 | 252.8 | 17.7 | 945.9 | -19.7421 | 0
101.0833 | 2019-04-11 14:00 | 43566.5903 | 808.8 | 716.1 | 218.8 | 28.9 | 40.6 | 2.7 | 4.1 | 275.2 | 23.2 | 945.7 | -20.719 | 0
101.0903 | 2019-04-11 14:10 | 43566.5972 | 783.4 | 690.6 | 226.5 | 29.3 | 38.7 | 2.6 | 4.1 | 267.8 | 18.3 | 945.6 | -20.921 | 0
101.0972 | 2019-04-11 14:20 | 43566.6042 | 822 | 711.5 | 260.9 | 29.8 | 36.8 | 2.3 | 4.1 | 242.7 | 21.5 | 945.5 | -23.5952 | 0
101.1042 | 2019-04-11 14:30 | 43566.6111 | 628.8 | 438 | 289.3 | 30.3 | 35.2 | 1.7 | 2.9 | 257.6 | 33.3 | 945.4 | -19.1679 | 0
101.1111 | 2019-04-11 14:40 | 43566.6181 | 689.8 | 448.9 | 353 | 30.5 | 33 | 1.9 | 3.4 | 250.9 | 31 | 945.4 | -18.4439 | 0
101.1181 | 2019-04-11 14:50 | 43566.625 | 610.3 | 304 | 387.2 | 30.5 | 32.7 | 2.1 | 4.4 | 248.9 | 19.5 | 945.3 | -15.8551 | 0
101.125 | 2019-04-11 15:00 | 43566.6319 | 428.5 | 93.5 | 355.7 | 30.4 | 32.5 | 1.3 | 2.9 | 285.4 | 31.5 | 945.1 | -14.646 | 0
101.1319 | 2019-04-11 15:10 | 43566.6389 | 397 | 37.6 | 364.7 | 30.4 | 31.3 | 0.8 | 2.9 | 281.8 | 5.7 | 944.9 | -12.2689 | 0
101.1389 | 2019-04-11 15:20 | 43566.6458 | 345.6 | 34.3 | 316.1 | 30.2 | 33.3 | 2 | 3.4 | 278.8 | 18.2 | 944.9 | -13.1923 | 0
101.1458 | 2019-04-11 15:30 | 43566.6528 | 282.1 | 7.4 | 269.9 | 30 | 34 | 1.5 | 3.4 | 304 | 19.1 | 944.8 | -13.1532 | 0
101.1528 | 2019-04-11 15:40 | 43566.6597 | 248 | 7.4 | 235.5 | 29.6 | 34.2 | 2.1 | 3.4 | 277.1 | 10.6 | 944.8 | -14.7225 | 0
101.1597 | 2019-04-11 15:50 | 43566.6667 | 183.8 | 0 | 175.7 | 29.6 | 34.4 | 1.8 | 2.9 | 287.2 | 16.3 | 944.8 | -15.1241 | 0
101.1667 | 2019-04-11 16:00 | 43566.6736 | 147 | 0 | 139.3 | 29.2 | 36.2 | 2.1 | 4.6 | 295 | 14.6 | 944.7 | -15.2403 | 0
101.1736 | 2019-04-11 16:10 | 43566.6806 | 116.5 | 0 | 109.4 | 28.6 | 37.8 | 2.8 | 4.1 | 280 | 17.4 | 944.7 | -14.9755 | 0
101.1806 | 2019-04-11 16:20 | 43566.6875 | 127.8 | 0 | 121.9 | 28.3 | 39.6 | 3.3 | 5.4 | 274.5 | 16.4 | 944.6 | -13.3414 | 0
101.1875 | 2019-04-11 16:30 | 43566.6944 | 130.5 | 0 | 125 | 28 | 42.4 | 2.9 | 4.4 | 275.1 | 16.8 | 944.6 | -13.4253 | 0
101.1944 | 2019-04-11 16:40 | 43566.7014 | 114.3 | 0 | 109.1 | 27.7 | 43.5 | 2.9 | 5.1 | 282.2 | 16.6 | 944.5 | -13.8115 | 0
101.2014 | 2019-04-11 16:50 | 43566.7083 | 101.8 | 0 | 97 | 27.4 | 44.3 | 3 | 4.6 | 276.7 | 16.6 | 944.5 | -14.0035 | 0
101.2083 | 2019-04-11 17:00 | 43566.7153 | 81.5 | 0 | 76.5 | 27.2 | 46.9 | 2.9 | 5.4 | 274.9 | 16.2 | 944.5 | -16.2043 | 0
101.2153 | 2019-04-11 17:10 | 43566.7222 | 68.4 | 0 | 63.5 | 26.7 | 48.8 | 3.2 | 5.1 | 292.1 | 18.2 | 944.5 | -17.8872 | 0
101.2222 | 2019-04-11 17:20 | 43566.7292 | 61 | 0 | 56.6 | 26.4 | 49.4 | 3.4 | 5.6 | 287.3 | 16.8 | 944.6 | -18.4117 | 0
101.2292 | 2019-04-11 17:30 | 43566.7361 | 48.1 | 0 | 44 | 26.2 | 49.3 | 3.5 | 5.1 | 293 | 15.3 | 944.6 | -20.1215 | 0
101.2361 | 2019-04-11 17:40 | 43566.7431 | 37.6 | 0 | 33.6 | 26 | 48.3 | 3.7 | 5.6 | 292.1 | 16.7 | 944.7 | -23.7558 | 0
101.2431 | 2019-04-11 17:50 | 43566.75 | 24.3 | 0 | 20.1 | 25.8 | 49.2 | 3.4 | 5.9 | 285.7 | 17.1 | 944.7 | -31.5919 | 0
101.25 | 2019-04-11 18:00 | 43566.7569 | 15.6 | 0 | 11.5 | 25.7 | 49.9 | 3.9 | 6.2 | 286.4 | 16.6 | 944.8 | -42.0034 | 0
101.2569 | 2019-04-11 18:10 | 43566.7639 | 7.7 | 0 | 4 | 25.6 | 50.3 | 4.4 | 6.4 | 285.2 | 17.5 | 944.8 | -59.0438 | 0
101.2639 | 2019-04-11 18:20 | 43566.7708 | 2.6 | 0 | 0 | 25.4 | 51.5 | 4.1 | 6.2 | 290.1 | 16.6 | 944.8 | -90.6141 | 0
101.2708 | 2019-04-11 18:30 | 43566.7778 | 0 | 0 | 0 | 25.1 | 53.2 | 3.8 | 6.4 | 294.3 | 19.5 | 944.7 | 0 | 0
101.2778 | 2019-04-11 18:40 | 43566.7847 | 0 | 0 | 0 | 25 | 53.4 | 3.9 | 6.2 | 293.6 | 18.5 | 944.8 | 0 | 0
101.2847 | 2019-04-11 18:50 | 43566.7917 | 0 | 0 | 0 | 24.9 | 52.5 | 4.1 | 6.7 | 289.4 | 17.6 | 944.9 | 0 | 0
101.2917 | 2019-04-11 19:00 | 43566.7986 | 0 | 0 | 0 | 25 | 50.3 | 4.6 | 7.9 | 272.6 | 19.5 | 945.2 | 0 | 0
101.2986 | 2019-04-11 19:10 | 43566.8056 | 0 | 0 | 0 | 24.8 | 50.9 | 5.4 | 8.4 | 284.8 | 18.8 | 945.4 | 0 | 0
101.3056 | 2019-04-11 19:20 | 43566.8125 | 0 | 0 | 0 | 24.4 | 53.4 | 5.1 | 8.9 | 293.4 | 21.1 | 945.6 | 0 | 0
101.3125 | 2019-04-11 19:30 | 43566.8194 | 0 | 0 | 0 | 24.5 | 51.4 | 4.7 | 9.2 | 291.3 | 19.8 | 945.7 | 0 | 0
101.3194 | 2019-04-11 19:40 | 43566.8264 | 0 | 0 | 0 | 24.5 | 51.4 | 4.3 | 7.7 | 284.4 | 21.7 | 945.9 | 0 | 0
101.3264 | 2019-04-11 19:50 | 43566.8333 | 0 | 0 | 0 | 24.4 | 51 | 4.9 | 8.2 | 290.4 | 19.9 | 946 | 0 | 0
101.3333 | 2019-04-11 20:00 | 43566.8403 | 0 | 0 | 0 | 24.4 | 50.9 | 5.8 | 10.2 | 278.3 | 23.2 | 946.3 | 0 | 0
101.3403 | 2019-04-11 20:10 | 43566.8472 | 0 | 0 | 0 | 24.2 | 53.6 | 5.5 | 9.7 | 249.1 | 19.6 | 947.3 | 0 | 0
101.3472 | 2019-04-11 20:20 | 43566.8542 | 0 | 0 | 0 | 22.8 | 64.4 | 6.2 | 12.9 | 256.2 | 25 | 947.6 | 0 | 0
101.3542 | 2019-04-11 20:30 | 43566.8611 | 0 | 0 | 0 | 21.9 | 66.2 | 6.1 | 9.4 | 277.3 | 21.5 | 946.8 | 0 | 0
101.3611 | 2019-04-11 20:40 | 43566.8681 | 0 | 0 | 0 | 22.1 | 63.5 | 6.3 | 11.2 | 294.8 | 24.3 | 946.9 | 0 | 0
101.3681 | 2019-04-11 20:50 | 43566.875 | 0 | 0 | 0 | 21.4 | 69 | 4.1 | 8.2 | 308.5 | 36.6 | 946.5 | 0 | 0
101.375 | 2019-04-11 21:00 | 43566.8819 | 0 | 0 | 0 | 21.4 | 68.6 | 4.4 | 8.2 | 312.1 | 32.1 | 946.4 | 0 | 0
101.3819 | 2019-04-11 21:10 | 43566.8889 | 0 | 0 | 0 | 21.8 | 64.2 | 4 | 8.9 | 307 | 35.9 | 946.5 | 0 | 0
101.3889 | 2019-04-11 21:20 | 43566.8958 | 0 | 0 | 0 | 22.2 | 57.7 | 4.6 | 8.2 | 303.7 | 29.5 | 946.7 | 0 | 0
101.3958 | 2019-04-11 21:30 | 43566.9028 | 0 | 0 | 0 | 22.2 | 56.7 | 4.5 | 7.4 | 298.3 | 25.8 | 946.8 | 0 | 0
101.4028 | 2019-04-11 21:40 | 43566.9097 | 0 | 0 | 0 | 22.3 | 56.6 | 4.9 | 8.7 | 291.4 | 20.1 | 946.8 | 0 | 0
101.4097 | 2019-04-11 21:50 | 43566.9167 | 0 | 0 | 0 | 22.1 | 57.7 | 3.3 | 6.7 | 280.1 | 31.2 | 946.8 | 0 | 0
101.4167 | 2019-04-11 22:00 | 43566.9236 | 0 | 0 | 0 | 22.2 | 58.6 | 2.9 | 5.1 | 217.5 | 17.7 | 947.1 | 0 | 0
101.4236 | 2019-04-11 22:10 | 43566.9306 | 0 | 0 | 0 | 21.9 | 61.4 | 2 | 3.6 | 219.5 | 12.6 | 947 | 0 | 0
101.4306 | 2019-04-11 22:20 | 43566.9375 | 0 | 0 | 0 | 21.5 | 64.1 | 1.2 | 1.9 | 234.1 | 16.7 | 946.6 | 0 | 0
101.4375 | 2019-04-11 22:30 | 43566.9444 | 0 | 0 | 0 | 21.5 | 63.8 | 1.3 | 2.9 | 291.6 | 11.1 | 946.4 | 0 | 0
101.4444 | 2019-04-11 22:40 | 43566.9514 | 0 | 0 | 0 | 21.5 | 63.3 | 0.9 | 2.9 | 317.7 | 32 | 946.2 | 0 | 0
101.4514 | 2019-04-11 22:50 | 43566.9583 | 0 | 0 | 0 | 21.6 | 63.2 | 2.1 | 3.9 | 241.7 | 43.1 | 946.4 | 0 | 0
101.4583 | 2019-04-11 23:00 | 43566.9653 | 0 | 0 | 0 | 21.9 | 60.3 | 2.6 | 4.4 | 2.8 | 59.9 | 946.1 | 0 | 0
101.4653 | 2019-04-11 23:10 | 43566.9722 | 0 | 0 | 0 | 21.8 | 60.2 | 2.5 | 5.6 | 242.3 | 56.9 | 946.1 | 0 | 0
101.4722 | 2019-04-11 23:20 | 43566.9792 | 0 | 0 | 0 | 21.9 | 58.8 | 3.3 | 4.9 | 3.9 | 37.3 | 945.9 | 0 | 0
101.4792 | 2019-04-11 23:30 | 43566.9861 | 0 | 0 | 0 | 22.1 | 57.1 | 1.1 | 3.4 | 4.3 | 19.3 | 945.8 | 0 | 0
101.4861 | 2019-04-11 23:40 | 43566.9931 | 0 | 0 | 0 | 22.2 | 56.5 | 1.2 | 2.1 | 281.2 | 40.5 | 945.8 | 0 | 0
101.4931 | 2019-04-11 23:50 | 43567 | 0 | 0 | 0 | 22.3 | 56.5 | 0.5 | 2.1 | 306.6 | 13.9 | 945.8 | 0 | 0
101.5 | 2019-04-12 | 43567.0069 | 0 | 0 | 0 | 22.2 | 56.9 | 0 | 0.7 | 327.4 | 0 | 945.7 | 0 | 0
101.5069 | 2019-04-12 00:10 | 43567.0139 | 0 | 0 | 0 | 22.1 | 57.4 | 0.8 | 1.9 | 30.2 | 23.5 | 945.6 | 0 | 0
101.5139 | 2019-04-12 00:20 | 43567.0208 | 0 | 0 | 0 | 21.6 | 60.8 | 1.4 | 2.4 | 8.8 | 7.5 | 945.4 | 0 | 0
101.5208 | 2019-04-12 00:30 | 43567.0278 | 0 | 0 | 0 | 21.6 | 59.7 | 0.7 | 2.6 | 313.1 | 66.7 | 945.3 | 0 | 0
101.5278 | 2019-04-12 00:40 | 43567.0347 | 0 | 0 | 0 | 21.8 | 59.6 | 1.7 | 2.4 | 211.9 | 5.6 | 945.2 | 0 | 0
101.5347 | 2019-04-12 00:50 | 43567.0417 | 0 | 0 | 0 | 21.7 | 60.3 | 2.1 | 3.6 | 203.4 | 6.4 | 945.2 | 0 | 0
101.5417 | 2019-04-12 01:00 | 43567.0486 | 0 | 0 | 0 | 21.2 | 64.3 | 1.9 | 2.6 | 204.3 | 7.6 | 945.2 | 0 | 0
101.5486 | 2019-04-12 01:10 | 43567.0556 | 0 | 0 | 0 | 20.5 | 68.5 | 2.3 | 3.6 | 226.9 | 10.1 | 945.2 | 0 | 0
101.5556 | 2019-04-12 01:20 | 43567.0625 | 0 | 0 | 0 | 20.4 | 69.6 | 2.3 | 3.1 | 218.6 | 7.2 | 945.2 | 0 | 0
101.5625 | 2019-04-12 01:30 | 43567.0694 | 0 | 0 | 0 | 20.2 | 70.4 | 2.1 | 3.4 | 234.5 | 14.8 | 945.3 | 0 | 0
101.5694 | 2019-04-12 01:40 | 43567.0764 | 0 | 0 | 0 | 20.1 | 70.5 | 1.8 | 3.4 | 232.5 | 14.8 | 945.3 | 0 | 0
101.5764 | 2019-04-12 01:50 | 43567.0833 | 0 | 0 | 0 | 19.8 | 72 | 2.4 | 4.1 | 212.2 | 10.2 | 945.4 | 0 | 0
101.5833 | 2019-04-12 02:00 | 43567.0903 | 0 | 0 | 0 | 19.4 | 74.5 | 2.1 | 3.6 | 235.3 | 18.3 | 945.4 | 0 | 0
101.5903 | 2019-04-12 02:10 | 43567.0972 | 0 | 0 | 0 | 19.3 | 74.7 | 2.1 | 4.4 | 246.5 | 15.9 | 945.5 | 0 | 0
101.5972 | 2019-04-12 02:20 | 43567.1042 | 0 | 0 | 0 | 19.2 | 74.9 | 2.5 | 4.4 | 244.4 | 15.8 | 945.5 | 0 | 0
101.6042 | 2019-04-12 02:30 | 43567.1111 | 0 | 0 | 0 | 19.1 | 74.6 | 2.2 | 3.6 | 236.9 | 14.6 | 945.5 | 0 | 0
101.6111 | 2019-04-12 02:40 | 43567.1181 | 0 | 0 | 0 | 19.2 | 73.2 | 2.1 | 3.1 | 242.3 | 15.2 | 945.5 | 0 | 0
101.6181 | 2019-04-12 02:50 | 43567.125 | 0 | 0 | 0 | 19.3 | 72.9 | 1.8 | 2.6 | 243.4 | 11.6 | 945.6 | 0 | 0
101.625 | 2019-04-12 03:00 | 43567.1319 | 0 | 0 | 0 | 19.3 | 72.5 | 2.2 | 3.6 | 245.5 | 15.3 | 945.7 | 0 | 0
101.6319 | 2019-04-12 03:10 | 43567.1389 | 0 | 0 | 0 | 19.2 | 73 | 2.6 | 4.6 | 265.7 | 15.1 | 945.7 | 0 | 0
101.6389 | 2019-04-12 03:20 | 43567.1458 | 0 | 0 | 0 | 19 | 73.5 | 2.8 | 4.9 | 270.5 | 17.2 | 945.7 | 0 | 0
101.6458 | 2019-04-12 03:30 | 43567.1528 | 0 | 0 | 0 | 18.8 | 73.7 | 2.8 | 4.1 | 293.5 | 13.8 | 945.6 | 0 | 0
101.6528 | 2019-04-12 03:40 | 43567.1597 | 0 | 0 | 0 | 19 | 72.3 | 2.5 | 3.6 | 288 | 15 | 945.6 | 0 | 0
101.6597 | 2019-04-12 03:50 | 43567.1667 | 0 | 0 | 0 | 19.2 | 71.1 | 1.9 | 3.4 | 261.9 | 14.6 | 945.6 | 0 | 0
101.6667 | 2019-04-12 04:00 | 43567.1736 | 0 | 0 | 0 | 19.4 | 70.4 | 2.6 | 3.9 | 255.2 | 13.4 | 945.7 | 0 | 0
101.6736 | 2019-04-12 04:10 | 43567.1806 | 0 | 0 | 0 | 19.3 | 70.4 | 2.3 | 3.9 | 260 | 12.1 | 945.8 | 0 | 0
101.6806 | 2019-04-12 04:20 | 43567.1875 | 0 | 0 | 0 | 19.4 | 69 | 2.1 | 3.1 | 255.3 | 12.6 | 945.8 | 0 | 0
101.6875 | 2019-04-12 04:30 | 43567.1944 | 0 | 0 | 0 | 19.4 | 68.7 | 1.8 | 4.1 | 265.8 | 15.4 | 945.8 | 0 | 0
101.6944 | 2019-04-12 04:40 | 43567.2014 | 0 | 0 | 0 | 19.5 | 66.6 | 2.9 | 5.1 | 280.4 | 18.7 | 945.9 | 0 | 0
101.7014 | 2019-04-12 04:50 | 43567.2083 | 0 | 0 | 0 | 19.5 | 67.9 | 2.9 | 4.4 | 263.6 | 15.3 | 946 | 0 | 0
101.7083 | 2019-04-12 05:00 | 43567.2153 | 0 | 0 | 0 | 19.3 | 70.9 | 2.3 | 4.1 | 272.3 | 18.9 | 946.1 | 0 | 0
101.7153 | 2019-04-12 05:10 | 43567.2222 | 0 | 0 | 0 | 19.1 | 72.5 | 2.9 | 5.1 | 292.3 | 17.7 | 946.1 | 0 | 0
101.7222 | 2019-04-12 05:20 | 43567.2292 | 0 | 0 | 0 | 18.8 | 73.6 | 2.4 | 4.4 | 297.9 | 20 | 946.2 | 0 | 0
101.7292 | 2019-04-12 05:30 | 43567.2361 | 0 | 0 | 0 | 18.7 | 72.4 | 1.9 | 3.6 | 294 | 19 | 946.4 | 0 | 0
101.7361 | 2019-04-12 05:40 | 43567.2431 | 0.7 | 0 | 0 | 18.8 | 71.3 | 2.1 | 3.6 | 297 | 13.6 | 946.7 | 0 | 0
101.7431 | 2019-04-12 05:50 | 43567.25 | 6.8 | 0 | 2.6 | 18.6 | 70.8 | 1.6 | 3.1 | 325.7 | 11.2 | 946.8 | -100 | 0
101.75 | 2019-04-12 06:00 | 43567.2569 | 17.9 | 0 | 13.8 | 18.6 | 70.7 | 1.8 | 3.1 | 337.3 | 6.7 | 946.9 | -58.0863 | 0
101.7569 | 2019-04-12 06:10 | 43567.2639 | 29.6 | 0 | 25.3 | 18.6 | 72.1 | 1.2 | 1.9 | 342.4 | 0.4 | 946.9 | -40.6931 | 0
101.7639 | 2019-04-12 06:20 | 43567.2708 | 51.1 | 18.6 | 44.1 | 18.7 | 73.2 | 1.1 | 1.9 | 342.4 | 0.1 | 947.1 | -31.0227 | 0
101.7708 | 2019-04-12 06:30 | 43567.2778 | 84.8 | 88.6 | 65.8 | 19.2 | 72.8 | 0.2 | 1.1 | 342.4 | 0 | 947.1 | -19.0335 | 0
101.7778 | 2019-04-12 06:40 | 43567.2847 | 123.5 | 156.5 | 86.9 | 19.9 | 71.3 | 0 | 0.4 | 342.3 | 0 | 947.2 | -16.215 | 0
101.7847 | 2019-04-12 06:50 | 43567.2917 | 171.3 | 261.3 | 104.1 | 20.8 | 69.4 | 0.4 | 1.6 | 342.4 | 0 | 947.1 | -10.6422 | 0
101.7917 | 2019-04-12 07:00 | 43567.2986 | 191.1 | 273 | 111.2 | 21.2 | 68.9 | 0.5 | 1.6 | 342.4 | 0 | 947.3 | -10.2902 | 0
101.7986 | 2019-04-12 07:10 | 43567.3056 | 211.7 | 280.7 | 120 | 21.7 | 67.8 | 0.3 | 1.4 | 342.3 | 0 | 947.3 | -8.9195 | 0
101.8056 | 2019-04-12 07:20 | 43567.3125 | 242.2 | 318.4 | 127.7 | 22.2 | 66.2 | 0.1 | 1.6 | 346.3 | 1.3 | 947.4 | -8.019 | 0
101.8125 | 2019-04-12 07:30 | 43567.3194 | 263.7 | 333.9 | 131.7 | 22.6 | 61.7 | 0.7 | 1.6 | 349.8 | 29.6 | 947.5 | -9.4618 | 0
101.8194 | 2019-04-12 07:40 | 43567.3264 | 310.9 | 402.9 | 137.9 | 22.7 | 58.9 | 0.5 | 1.6 | 24.5 | 13.7 | 947.6 | -11.4426 | 0
101.8264 | 2019-04-12 07:50 | 43567.3333 | 361.5 | 477 | 142.5 | 22.9 | 57.9 | 0.2 | 1.1 | 335.2 | 7.4 | 947.7 | -9.6731 | 0
101.8333 | 2019-04-12 08:00 | 43567.3403 | 369.7 | 460.4 | 143.2 | 22.8 | 60.1 | 1.4 | 2.1 | 255.7 | 16.4 | 947.9 | -9.7445 | 0
101.8403 | 2019-04-12 08:10 | 43567.3472 | 402.9 | 490.9 | 145.6 | 22.5 | 61.3 | 1.8 | 2.6 | 270 | 16 | 948 | -10.87 | 0
101.8472 | 2019-04-12 08:20 | 43567.3542 | 461.1 | 565.6 | 148.7 | 22.5 | 60.8 | 1.5 | 2.4 | 253.3 | 13.6 | 948.1 | -9.7357 | 0
101.8542 | 2019-04-12 08:30 | 43567.3611 | 503.9 | 609.4 | 150.6 | 23.1 | 59 | 1.2 | 3.4 | 256.2 | 37.3 | 948.2 | -7.916 | 0
101.8611 | 2019-04-12 08:40 | 43567.3681 | 533.3 | 616.1 | 158.5 | 23.3 | 57 | 1.5 | 3.1 | 246.5 | 28.4 | 948.4 | -7.8219 | 0
101.8681 | 2019-04-12 08:50 | 43567.375 | 569.5 | 642.6 | 161.1 | 24.3 | 54.8 | 1.5 | 2.9 | 187.6 | 10.9 | 948.5 | -7.5825 | 0
101.875 | 2019-04-12 09:00 | 43567.3819 | 596.2 | 668.4 | 154.3 | 24.8 | 51.8 | 1.1 | 2.9 | 263.5 | 29.7 | 948.6 | -6.7612 | 0
101.8819 | 2019-04-12 09:10 | 43567.3889 | 631.6 | 702.7 | 149.4 | 24.6 | 52.4 | 1 | 2.6 | 257.2 | 12.8 | 948.7 | -6.6234 | 0
101.8889 | 2019-04-12 09:20 | 43567.3958 | 661.9 | 729.7 | 148.7 | 25.4 | 51.1 | 1.4 | 2.9 | 182.3 | 43.1 | 948.8 | 0.68035 | 1
101.8958 | 2019-04-12 09:30 | 43567.4028 | 699.3 | 747.1 | 147.6 | 25.6 | 50.2 | 1.6 | 3.4 | 235.2 | 26.6 | 948.9 | -11.8408 | 0
101.9028 | 2019-04-12 09:40 | 43567.4097 | 731.5 | 770.1 | 145.2 | 25.3 | 50.4 | 2.3 | 4.1 | 255.9 | 20 | 949 | -13.0075 | 0
101.9097 | 2019-04-12 09:50 | 43567.4167 | 766.2 | 798.9 | 141.4 | 25.2 | 49.9 | 2.3 | 3.6 | 246.3 | 20.4 | 949.1 | -13.4078 | 0
101.9167 | 2019-04-12 10:00 | 43567.4236 | 789.7 | 801.1 | 147.2 | 25.4 | 50.1 | 2.1 | 3.9 | 234 | 18.4 | 949.1 | -13.9007 | 0
101.9236 | 2019-04-12 10:10 | 43567.4306 | 791.4 | 769.3 | 159.8 | 25.4 | 49.8 | 2 | 3.6 | 240.9 | 26.6 | 949.1 | -14.1511 | 0
101.9306 | 2019-04-12 10:20 | 43567.4375 | 815.9 | 764.8 | 174.4 | 26.1 | 48.1 | 0.6 | 2.6 | 259.5 | 31.8 | 949.2 | -15.0126 | 0
101.9375 | 2019-04-12 10:30 | 43567.4444 | 813.1 | 723.9 | 194.1 | 26.3 | 47.6 | 1.1 | 3.1 | 327.1 | 64.1 | 949.2 | -15.0434 | 0
101.9444 | 2019-04-12 10:40 | 43567.4514 | 843.1 | 726.5 | 209.8 | 26.3 | 48.5 | 2.2 | 3.4 | 200.7 | 36.9 | 949.1 | -17.4255 | 0
101.9514 | 2019-04-12 10:50 | 43567.4583 | 801.5 | 662.2 | 216.1 | 26.7 | 47.5 | 1.3 | 2.9 | 265.7 | 28.7 | 949 | -15.7821 | 0
101.9583 | 2019-04-12 11:00 | 43567.4653 | 877.8 | 731.1 | 223.7 | 26.7 | 46.2 | 1.6 | 3.9 | 106.3 | 30.8 | 948.9 | -17.2051 | 0
101.9653 | 2019-04-12 11:10 | 43567.4722 | 863.1 | 692.2 | 236.3 | 27 | 45.7 | 1.2 | 3.4 | 289.1 | 66.6 | 948.8 | -17.4384 | 0
101.9722 | 2019-04-12 11:20 | 43567.4792 | 866.1 | 659.3 | 262.1 | 27.3 | 45.4 | 1.6 | 3.1 | 201.9 | 21.8 | 948.7 | -18.6651 | 0
101.9792 | 2019-04-12 11:30 | 43567.4861 | 806.8 | 574 | 276.1 | 27.4 | 44.8 | 1.1 | 3.4 | 246.5 | 10.7 | 948.7 | -17.6401 | 0
101.9861 | 2019-04-12 11:40 | 43567.4931 | 884.7 | 647.5 | 284.3 | 27.8 | 44.4 | 1.4 | 3.1 | 213.2 | 35.5 | 948.7 | -18.4676 | 0
101.9931 | 2019-04-12 11:50 | 43567.5 | 849.1 | 558.8 | 327.9 | 28.4 | 43.9 | 1 | 2.9 | 181.1 | 52.1 | 948.6 | -17.408 | 0
102 | 2019-04-12 12:00 | 43567.5069 | 776.2 | 450 | 352.8 | 28.5 | 43.4 | 1.7 | 3.1 | 190.8 | 14.4 | 948.5 | -17.3496 | 0
102.0069 | 2019-04-12 12:10 | 43567.5139 | 836 | 513.8 | 354.9 | 29.2 | 42.2 | 1.2 | 2.6 | 226.3 | 21.7 | 948.4 | -17.3216 | 0
102.0139 | 2019-04-12 12:20 | 43567.5208 | 817 | 481.9 | 363.7 | 28.9 | 41.8 | 1.5 | 3.1 | 237.6 | 24.9 | 948.3 | -19.4759 | 0
102.0208 | 2019-04-12 12:30 | 43567.5278 | 768.8 | 404.9 | 387.5 | 29.2 | 41.3 | 1.2 | 3.4 | 230.3 | 23.4 | 948.2 | -18.3704 | 0
102.0278 | 2019-04-12 12:40 | 43567.5347 | 737.2 | 361.4 | 396.6 | 28.8 | 42.2 | 2 | 4.4 | 195.2 | 23.3 | 948.2 | -18.7269 | 0
102.0347 | 2019-04-12 12:50 | 43567.5417 | 832.4 | 450.3 | 414.5 | 29.1 | 42.7 | 2.4 | 4.6 | 188.2 | 35.2 | 948 | -19.4388 | 0
102.0417 | 2019-04-12 13:00 | 43567.5486 | 788.8 | 381.9 | 436.1 | 28.8 | 41.9 | 1.7 | 3.9 | 213.4 | 25.2 | 947.8 | -18.1066 | 0
102.0486 | 2019-04-12 13:10 | 43567.5556 | 722 | 313.1 | 434.1 | 28.8 | 42.1 | 2.3 | 4.1 | 197.2 | 35.8 | 947.7 | -16.9441 | 0
102.0556 | 2019-04-12 13:20 | 43567.5625 | 797.5 | 450.2 | 391.9 | 28.9 | 41.8 | 1.7 | 4.1 | 206 | 30.2 | 947.6 | -20.6734 | 0
102.0625 | 2019-04-12 13:30 | 43567.5694 | 716.8 | 391.4 | 368.1 | 28.5 | 43.4 | 2.4 | 4.6 | 182.9 | 41.3 | 947.5 | -19.334 | 0
102.0694 | 2019-04-12 13:40 | 43567.5764 | 765.5 | 496.7 | 332 | 29 | 41.9 | 2.4 | 4.6 | 238.1 | 30.6 | 947.4 | -22.3993 | 0
102.0764 | 2019-04-12 13:50 | 43567.5833 | 751.6 | 486 | 334.7 | 28.8 | 42.4 | 2.1 | 4.6 | 216.5 | 31.1 | 947.3 | -22.537 | 0
102.0833 | 2019-04-12 14:00 | 43567.5903 | 637.4 | 343.9 | 345.5 | 29 | 41.9 | 2.5 | 3.9 | 203.4 | 31.4 | 947.1 | -19.565 | 0
102.0903 | 2019-04-12 14:10 | 43567.5972 | 700.4 | 423 | 351.7 | 28.8 | 42.2 | 2.1 | 4.4 | 215 | 23.7 | 947 | -21.1839 | 0
102.0972 | 2019-04-12 14:20 | 43567.6042 | 576.4 | 278.3 | 349.2 | 28.9 | 42.2 | 2.3 | 5.6 | 223.8 | 33.7 | 946.9 | -18.4483 | 0
102.1042 | 2019-04-12 14:30 | 43567.6111 | 585.9 | 296.3 | 351 | 28.8 | 43.1 | 2.1 | 3.6 | 181.1 | 39.8 | 946.7 | -19.0311 | 0
102.1111 | 2019-04-12 14:40 | 43567.6181 | 600 | 356.1 | 327.6 | 29.2 | 42.8 | 1.5 | 4.1 | 223.9 | 48.4 | 946.6 | -20.6779 | 0
102.1181 | 2019-04-12 14:50 | 43567.625 | 642.6 | 460.6 | 303.4 | 29 | 42.1 | 2.2 | 3.9 | 204.4 | 43.4 | 946.4 | -24.1114 | 0
102.125 | 2019-04-12 15:00 | 43567.6319 | 678.7 | 571.2 | 273.1 | 29.7 | 41.2 | 1.8 | 3.9 | 230 | 26 | 946.3 | -29.2876 | 0
102.1319 | 2019-04-12 15:10 | 43567.6389 | 605.4 | 513.2 | 253.4 | 29.9 | 41.2 | 1.6 | 3.1 | 249.3 | 32.3 | 946.2 | -28.3554 | 0
102.1389 | 2019-04-12 15:20 | 43567.6458 | 410.3 | 262.2 | 233.6 | 29.5 | 41.5 | 1.9 | 3.6 | 220.5 | 23 | 946.1 | -21.2308 | 0
102.1458 | 2019-04-12 15:30 | 43567.6528 | 398.1 | 236.4 | 242.7 | 29.4 | 41.9 | 2.1 | 4.4 | 217.9 | 17.1 | 946.1 | -24.3994 | 0
102.1528 | 2019-04-12 15:40 | 43567.6597 | 533.3 | 462.7 | 254.3 | 28.8 | 43.1 | 2.4 | 3.9 | 228.1 | 22.3 | 946.1 | -29.0892 | 0
102.1597 | 2019-04-12 15:50 | 43567.6667 | 360.3 | 241.3 | 218.4 | 29.1 | 43 | 2.2 | 3.9 | 217.8 | 29.9 | 946.1 | -22.5262 | 0
102.1667 | 2019-04-12 16:00 | 43567.6736 | 457.1 | 398.9 | 241.1 | 28.9 | 43.7 | 2.4 | 4.1 | 218.1 | 25.7 | 946 | -26.689 | 0
102.1736 | 2019-04-12 16:10 | 43567.6806 | 400.5 | 345.9 | 222.3 | 29.1 | 42.9 | 2.9 | 4.9 | 199.8 | 27.6 | 946 | -28.1495 | 0
102.1806 | 2019-04-12 16:20 | 43567.6875 | 244.7 | 113.3 | 184.7 | 28.9 | 43.3 | 1.9 | 3.4 | 237.9 | 20.1 | 946 | -21.6703 | 0
102.1875 | 2019-04-12 16:30 | 43567.6944 | 240 | 115.2 | 183.7 | 28.7 | 43.8 | 1.7 | 2.9 | 201.5 | 10.6 | 945.9 | -21.4513 | 0
102.1944 | 2019-04-12 16:40 | 43567.7014 | 211.2 | 57.5 | 181.6 | 28.4 | 44.8 | 2.4 | 3.9 | 209.8 | 17.5 | 945.7 | -20.6338 | 0
102.2014 | 2019-04-12 16:50 | 43567.7083 | 201.2 | 88.4 | 163.3 | 28.2 | 45 | 1.9 | 3.1 | 212.3 | 11.5 | 945.7 | -21.4144 | 0
102.2083 | 2019-04-12 17:00 | 43567.7153 | 169.6 | 40.8 | 150.1 | 28.2 | 44.5 | 1.5 | 2.6 | 222.5 | 7.5 | 945.5 | -21.9138 | 0
102.2153 | 2019-04-12 17:10 | 43567.7222 | 127.6 | 4.8 | 119.6 | 28 | 44.8 | 1.7 | 2.6 | 209 | 12.3 | 945.4 | -24.1505 | 0
102.2222 | 2019-04-12 17:20 | 43567.7292 | 94.4 | 0 | 87.8 | 28 | 45 | 0.8 | 2.1 | 211.4 | 1.1 | 945.3 | -27.3411 | 0
102.2292 | 2019-04-12 17:30 | 43567.7361 | 66.2 | 0 | 59.7 | 27.6 | 45.4 | 1.4 | 2.4 | 209.7 | 7.3 | 945.3 | -31.5226 | 0
102.2361 | 2019-04-12 17:40 | 43567.7431 | 53.2 | 0 | 46.9 | 27.5 | 46.7 | 1.3 | 2.4 | 210.5 | 1.3 | 945.3 | -36.8765 | 0
102.2431 | 2019-04-12 17:50 | 43567.75 | 44.5 | 0 | 38.1 | 27.3 | 46.5 | 1.2 | 2.4 | 209.6 | 1.2 | 945.3 | -47.2586 | 0
102.25 | 2019-04-12 18:00 | 43567.7569 | 25.3 | 0 | 19.3 | 27.4 | 45.8 | 1 | 2.1 | 211.4 | 0.5 | 945.5 | -59.9394 | 0
102.2569 | 2019-04-12 18:10 | 43567.7639 | 12.3 | 0 | 6.4 | 27.4 | 45.7 | 0.8 | 1.9 | 229.5 | 5.9 | 945.5 | -90.5741 | 0
102.2639 | 2019-04-12 18:20 | 43567.7708 | 4.7 | 0 | 0 | 27.2 | 45.9 | 1.1 | 2.1 | 241.8 | 9.9 | 945.7 | -100 | 0
102.2708 | 2019-04-12 18:30 | 43567.7778 | 0.5 | 0 | 0 | 27.1 | 45.9 | 1.5 | 2.6 | 250.3 | 8.2 | 945.8 | 0 | 0
102.2778 | 2019-04-12 18:40 | 43567.7847 | 0 | 0 | 0 | 26.1 | 46 | 1.9 | 2.6 | 288.5 | 5.5 | 946.1 | 0 | 0
102.2847 | 2019-04-12 18:50 | 43567.7917 | 0 | 0 | 0 | 26.7 | 47.4 | 2.1 | 3.6 | 279.9 | 7.7 | 946.2 | 0 | 0
102.2917 | 2019-04-12 19:00 | 43567.7986 | 0 | 0 | 0 | 26.4 | 50.6 | 2.6 | 4.1 | 285.6 | 16.1 | 946.3 | 0 | 0
102.2986 | 2019-04-12 19:10 | 43567.8056 | 0 | 0 | 0 | 26 | 53.3 | 2.4 | 3.9 | 292.5 | 11.4 | 946.3 | 0 | 0
102.3056 | 2019-04-12 19:20 | 43567.8125 | 0 | 0 | 0 | 25.6 | 54.9 | 2 | 3.1 | 298.2 | 15.9 | 946.3 | 0 | 0
102.3125 | 2019-04-12 19:30 | 43567.8194 | 0 | 0 | 0 | 25.4 | 55.2 | 1.6 | 3.1 | 300.1 | 16.6 | 946.3 | 0 | 0
102.3194 | 2019-04-12 19:40 | 43567.8264 | 0 | 0 | 0 | 25.3 | 55.2 | 1.2 | 3.4 | 298 | 19.6 | 946.3 | 0 | 0
102.3264 | 2019-04-12 19:50 | 43567.8333 | 0 | 0 | 0 | 25.2 | 55.3 | 1 | 2.4 | 304.4 | 12.1 | 946.4 | 0 | 0
102.3333 | 2019-04-12 20:00 | 43567.8403 | 0 | 0 | 0 | 25.1 | 55.4 | 0.8 | 2.9 | 298.6 | 9.9 | 946.5 | 0 | 0
102.3403 | 2019-04-12 20:10 | 43567.8472 | 0 | 0 | 0 | 25.1 | 55.3 | 0.7 | 2.1 | 297.6 | 8.9 | 946.5 | 0 | 0
102.3472 | 2019-04-12 20:20 | 43567.8542 | 0 | 0 | 0 | 24.9 | 55.7 | 0.9 | 2.1 | 298.7 | 5 | 946.5 | 0 | 0
102.3542 | 2019-04-12 20:30 | 43567.8611 | 0 | 0 | 0 | 24.8 | 56.1 | 1.5 | 2.4 | 297.4 | 4.9 | 946.6 | 0 | 0
102.3611 | 2019-04-12 20:40 | 43567.8681 | 0 | 0 | 0 | 24.8 | 55.9 | 1.9 | 2.6 | 288.6 | 4.8 | 946.6 | 0 | 0
102.3681 | 2019-04-12 20:50 | 43567.875 | 0 | 0 | 0 | 24.8 | 55.6 | 1.9 | 2.9 | 286.8 | 9.9 | 946.7 | 0 | 0
102.375 | 2019-04-12 21:00 | 43567.8819 | 0 | 0 | 0 | 24.7 | 55.1 | 2 | 3.1 | 288.7 | 10.3 | 946.7 | 0 | 0
102.3819 | 2019-04-12 21:10 | 43567.8889 | 0 | 0 | 0 | 24.5 | 55.9 | 1.5 | 2.9 | 293 | 10.3 | 946.7 | 0 | 0
102.3889 | 2019-04-12 21:20 | 43567.8958 | 0 | 0 | 0 | 24.1 | 57.8 | 0.5 | 1.6 | 287.5 | 0.2 | 946.6 | 0 | 0
102.3958 | 2019-04-12 21:30 | 43567.9028 | 0 | 0 | 0 | 23.3 | 61.1 | 0.6 | 1.9 | 31.6 | 18 | 946.6 | 0 | 0
102.4028 | 2019-04-12 21:40 | 43567.9097 | 0 | 0 | 0 | 23.3 | 60.7 | 0.6 | 1.4 | 39.8 | 0.1 | 946.7 | 0 | 0
102.4097 | 2019-04-12 21:50 | 43567.9167 | 0 | 0 | 0 | 23.4 | 60.4 | 1 | 1.6 | 39.4 | 0.2 | 946.8 | 0 | 0
102.4167 | 2019-04-12 22:00 | 43567.9236 | 0 | 0 | 0 | 23.2 | 61.4 | 0.9 | 1.4 | 39.3 | 0.1 | 946.9 | 0 | 0
102.4236 | 2019-04-12 22:10 | 43567.9306 | 0 | 0 | 0 | 22.9 | 63.3 | 1 | 1.4 | 39.3 | 0.2 | 946.8 | 0 | 0
102.4306 | 2019-04-12 22:20 | 43567.9375 | 0 | 0 | 0 | 22.9 | 63.5 | 0.3 | 1.9 | 39.1 | 0.2 | 946.8 | 0 | 0
102.4375 | 2019-04-12 22:30 | 43567.9444 | 0 | 0 | 0 | 23.1 | 63.7 | 0.1 | 1.4 | 38.5 | 0 | 946.8 | 0 | 0
102.4444 | 2019-04-12 22:40 | 43567.9514 | 0 | 0 | 0 | 23.3 | 63.6 | 0.2 | 1.1 | 38.5 | 0 | 946.9 | 0 | 0
102.4514 | 2019-04-12 22:50 | 43567.9583 | 0 | 0 | 0 | 23 | 64.4 | 0.4 | 1.1 | 38.5 | 0 | 946.9 | 0 | 0
102.4583 | 2019-04-12 23:00 | 43567.9653 | 0 | 0 | 0 | 22.9 | 64.7 | 0 | 0.7 | 38.5 | 0 | 946.9 | 0 | 0
102.4653 | 2019-04-12 23:10 | 43567.9722 | 0 | 0 | 0 | 22.8 | 65.1 | 0 | 0.7 | 38.5 | 0 | 946.9 | 0 | 0
102.4722 | 2019-04-12 23:20 | 43567.9792 | 0 | 0 | 0 | 22.6 | 65.9 | 0 | 0.7 | 38.5 | 0 | 946.8 | 0 | 0
102.4792 | 2019-04-12 23:30 | 43567.9861 | 0 | 0 | 0 | 22.7 | 65.2 | 0.2 | 1.4 | 38.5 | 0 | 946.7 | 0 | 0
102.4861 | 2019-04-12 23:40 | 43567.9931 | 0 | 0 | 0 | 22.7 | 64.8 | 0.3 | 1.9 | 51.5 | 3.9 | 946.7 | 0 | 0
102.4931 | 2019-04-12 23:50 | 43568 | 0 | 0 | 0 | 22.9 | 62.4 | 0.1 | 1.6 | 58.7 | 0 | 946.7 | 0 | 0
102.5 | 2019-04-13 | 43568.0069 | 0 | 0 | 0 | 22.8 | 63.5 | 0.2 | 1.4 | 58.7 | 0 | 946.7 | 0 | 0
102.5069 | 2019-04-13 00:10 | 43568.0139 | 0 | 0 | 0 | 22.7 | 63.4 | 0 | 0 | 0 | 0 | 946.6 | 0 | 0
102.5139 | 2019-04-13 00:20 | 43568.0208 | 0 | 0 | 0 | 22.6 | 64 | 0 | 0 | 0 | 0 | 946.6 | 0 | 0
102.5208 | 2019-04-13 00:30 | 43568.0278 | 0 | 0 | 0 | 22.6 | 63.6 | 0 | 0 | 0 | 0 | 946.6 | 0 | 0
102.5278 | 2019-04-13 00:40 | 43568.0347 | 0 | 0 | 0 | 22.9 | 62.2 | 0.6 | 1.4 | 58.8 | 0 | 946.5 | 0 | 0
102.5347 | 2019-04-13 00:50 | 43568.0417 | 0 | 0 | 0 | 22.9 | 63 | 1.1 | 1.9 | 67.9 | 14.9 | 946.5 | 0 | 0
102.5417 | 2019-04-13 01:00 | 43568.0486 | 0 | 0 | 0 | 22.9 | 62.9 | 1.2 | 2.1 | 135 | 17.2 | 946.3 | 0 | 0
102.5486 | 2019-04-13 01:10 | 43568.0556 | 0 | 0 | 0 | 22.9 | 64.3 | 1.5 | 1.9 | 155.7 | 13.2 | 946.4 | 0 | 0
102.5556 | 2019-04-13 01:20 | 43568.0625 | 0 | 0 | 0 | 22.8 | 65.3 | 1.5 | 2.1 | 181.8 | 3.6 | 946.4 | 0 | 0
102.5625 | 2019-04-13 01:30 | 43568.0694 | 0 | 0 | 0 | 22.5 | 67.3 | 2 | 3.9 | 190.8 | 7.3 | 946.4 | 0 | 0
102.5694 | 2019-04-13 01:40 | 43568.0764 | 0 | 0 | 0 | 22 | 69.7 | 1.9 | 3.1 | 205.3 | 9.7 | 946.4 | 0 | 0
102.5764 | 2019-04-13 01:50 | 43568.0833 | 0 | 0 | 0 | 21.8 | 69.8 | 1.4 | 2.9 | 216.2 | 4.9 | 946.3 | 0 | 0
102.5833 | 2019-04-13 02:00 | 43568.0903 | 0 | 0 | 0 | 21.8 | 69.6 | 1.5 | 2.6 | 233.6 | 12.5 | 946.3 | 0 | 0
102.5903 | 2019-04-13 02:10 | 43568.0972 | 0 | 0 | 0 | 21.7 | 69.5 | 2.2 | 2.9 | 267.8 | 9.6 | 946.2 | 0 | 0
102.5972 | 2019-04-13 02:20 | 43568.1042 | 0 | 0 | 0 | 21.8 | 69.3 | 1.7 | 2.6 | 282.7 | 13 | 946.1 | 0 | 0
102.6042 | 2019-04-13 02:30 | 43568.1111 | 0 | 0 | 0 | 21.9 | 68.5 | 1.9 | 3.1 | 275.9 | 12.1 | 946.2 | 0 | 0
102.6111 | 2019-04-13 02:40 | 43568.1181 | 0 | 0 | 0 | 21.9 | 69.3 | 1 | 2.4 | 294.6 | 9 | 946.3 | 0 | 0
102.6181 | 2019-04-13 02:50 | 43568.125 | 0 | 0 | 0 | 21.7 | 71.3 | 1.5 | 2.6 | 269.4 | 22.4 | 946.4 | 0 | 0
102.625 | 2019-04-13 03:00 | 43568.1319 | 0 | 0 | 0 | 21.5 | 73.3 | 1.7 | 3.1 | 229 | 16.9 | 946.5 | 0 | 0
102.6319 | 2019-04-13 03:10 | 43568.1389 | 0 | 0 | 0 | 20.9 | 77.5 | 3.5 | 6.2 | 216 | 24.7 | 946.7 | 0 | 0
102.6389 | 2019-04-13 03:20 | 43568.1458 | 0 | 0 | 0 | 20 | 80.6 | 4.4 | 7.9 | 230.2 | 21.9 | 947 | 0 | 0
102.6458 | 2019-04-13 03:30 | 43568.1528 | 0 | 0 | 0 | 19.4 | 84.1 | 4.8 | 7.9 | 223.4 | 23.8 | 947.2 | 0 | 0
102.6528 | 2019-04-13 03:40 | 43568.1597 | 0 | 0 | 0 | 18.9 | 87.3 | 5 | 8.4 | 249.7 | 19.9 | 947 | 0 | 0
102.6597 | 2019-04-13 03:50 | 43568.1667 | 0 | 0 | 0 | 18.7 | 89.2 | 5 | 7.7 | 264.7 | 17.9 | 946.8 | 0 | 0
102.6667 | 2019-04-13 04:00 | 43568.1736 | 0 | 0 | 0 | 18.7 | 89.2 | 3.8 | 7.9 | 259.9 | 20.6 | 946.8 | 0 | 0
102.6736 | 2019-04-13 04:10 | 43568.1806 | 0 | 0 | 0 | 18.8 | 88.7 | 2.8 | 5.1 | 255 | 20.2 | 946.8 | 0 | 0
102.6806 | 2019-04-13 04:20 | 43568.1875 | 0 | 0 | 0 | 18.8 | 89.3 | 3 | 5.1 | 251.7 | 19.1 | 946.9 | 0 | 0
102.6875 | 2019-04-13 04:30 | 43568.1944 | 0 | 0 | 0 | 18.5 | 90.9 | 3.1 | 5.6 | 260.7 | 18.6 | 946.9 | 0 | 0
102.6944 | 2019-04-13 04:40 | 43568.2014 | 0 | 0 | 0 | 18.1 | 92.8 | 3.7 | 6.4 | 310.6 | 31.6 | 946.8 | 0 | 0
102.7014 | 2019-04-13 04:50 | 43568.2083 | 0 | 0 | 0 | 17.8 | 93.5 | 5 | 7.4 | 328.2 | 17.9 | 946.4 | 0 | 0
102.7083 | 2019-04-13 05:00 | 43568.2153 | 0 | 0 | 0 | 17.8 | 94 | 3.8 | 6.9 | 323 | 26.4 | 946.2 | 0 | 0
102.7153 | 2019-04-13 05:10 | 43568.2222 | 0 | 0 | 0 | 17.8 | 93.9 | 3.7 | 6.9 | 324.2 | 22.1 | 946 | 0 | 0
102.7222 | 2019-04-13 05:20 | 43568.2292 | 0 | 0 | 0 | 17.9 | 93.4 | 4.6 | 6.7 | 333.4 | 15.6 | 945.9 | 0 | 0
102.7292 | 2019-04-13 05:30 | 43568.2361 | 0 | 0 | 0 | 18 | 92.7 | 3.6 | 5.9 | 328.6 | 19.9 | 945.8 | 0 | 0
102.7361 | 2019-04-13 05:40 | 43568.2431 | 0 | 0 | 0 | 18.1 | 91.6 | 2.6 | 4.9 | 359.5 | 39.3 | 945.9 | 0 | 0
102.7431 | 2019-04-13 05:50 | 43568.25 | 2.1 | 0 | 0 | 18.4 | 91.5 | 1.8 | 4.1 | 31.3 | 18.1 | 946.1 | -51.8338 | 0
102.75 | 2019-04-13 06:00 | 43568.2569 | 4.3 | 0 | 2.2 | 18.5 | 90.6 | 2.2 | 4.1 | 40.7 | 20.9 | 946.2 | -28.0472 | 0
102.7569 | 2019-04-13 06:10 | 43568.2639 | 4.8 | 0 | 2.7 | 18.5 | 91.3 | 0.8 | 2.6 | 41.7 | 13.7 | 946.3 | -19.0931 | 0
102.7639 | 2019-04-13 06:20 | 43568.2708 | 5.1 | 0 | 2.9 | 18.5 | 92.3 | 0.2 | 1.9 | 53 | 1.8 | 946.5 | -15.1334 | 0
102.7708 | 2019-04-13 06:30 | 43568.2778 | 9.4 | 0 | 6.9 | 18.6 | 92.8 | 1.1 | 2.4 | 75.8 | 13.1 | 946.9 | -13.8264 | 0
102.7778 | 2019-04-13 06:40 | 43568.2847 | 15.2 | 0 | 12.6 | 18.6 | 93.2 | 0.8 | 1.9 | 104.6 | 13.4 | 947.1 | -12.0276 | 0
102.7847 | 2019-04-13 06:50 | 43568.2917 | 23.1 | 0 | 20.2 | 18.7 | 92.3 | 1.2 | 1.9 | 129.3 | 1.5 | 947.4 | -11.5383 | 0
102.7917 | 2019-04-13 07:00 | 43568.2986 | 34.1 | 0 | 31.3 | 18.8 | 90.9 | 1.4 | 2.4 | 142.3 | 19.3 | 947.6 | -9.7824 | 0
102.7986 | 2019-04-13 07:10 | 43568.3056 | 46.8 | 0 | 44.1 | 19 | 90.4 | 1.8 | 2.6 | 188.9 | 0.9 | 947.9 | -8.4173 | 0
102.8056 | 2019-04-13 07:20 | 43568.3125 | 60.9 | 0 | 58.3 | 19.2 | 90.4 | 1.5 | 2.6 | 199.2 | 8.8 | 948.2 | -7.3265 | 0
102.8125 | 2019-04-13 07:30 | 43568.3194 | 57.8 | 0 | 55.1 | 19.1 | 90.5 | 2.1 | 4.1 | 213.6 | 8.3 | 948.4 | -6.95 | 0
102.8194 | 2019-04-13 07:40 | 43568.3264 | 72.2 | 0 | 69.4 | 19 | 90.5 | 1.7 | 2.9 | 214.2 | 8.4 | 948.5 | -6.6424 | 0
102.8264 | 2019-04-13 07:50 | 43568.3333 | 78.6 | 0 | 75.7 | 19.1 | 90.2 | 1.3 | 3.4 | 205.6 | 14.9 | 948.7 | -6.3883 | 0
102.8333 | 2019-04-13 08:00 | 43568.3403 | 91.3 | 0 | 89.1 | 19.3 | 89.1 | 0 | 0 | 0 | 0 | 948.8 | -4.5298 | 0
102.8403 | 2019-04-13 08:10 | 43568.3472 | 110.8 | 0 | 108.8 | 19.6 | 88 | 0 | 0 | 0 | 0 | 949.3 | -3.8712 | 0
102.8472 | 2019-04-13 08:20 | 43568.3542 | 117.8 | 0 | 115.2 | 19.8 | 87 | 0.2 | 1.4 | 219.8 | 0 | 949.6 | -4.755 | 0
102.8542 | 2019-04-13 08:30 | 43568.3611 | 200.7 | 6.9 | 194.9 | 20.2 | 85.7 | 0.3 | 1.6 | 219.8 | 0 | 949.7 | -3.1683 | 0
102.8611 | 2019-04-13 08:40 | 43568.3681 | 307.1 | 37.3 | 281.5 | 20.8 | 84.7 | 1.5 | 2.4 | 197 | 9.1 | 949 | -5.0551 | 0
102.8681 | 2019-04-13 08:50 | 43568.375 | 496.5 | 287.3 | 310.9 | 21.3 | 82.6 | 2.2 | 3.4 | 196 | 8.1 | 949 | -6.475 | 0
102.875 | 2019-04-13 09:00 | 43568.3819 | 536.7 | 304.9 | 332.1 | 21.6 | 80.8 | 0.9 | 3.4 | 219.3 | 10.1 | 949 | -5.9943 | 0
102.8819 | 2019-04-13 09:10 | 43568.3889 | 587.9 | 298.2 | 381 | 22.1 | 77.3 | 0.7 | 2.1 | 225 | 8.6 | 949.1 | -4.5778 | 0
102.8889 | 2019-04-13 09:20 | 43568.3958 | 505.2 | 155.2 | 391.4 | 22.7 | 74.8 | 0.5 | 2.1 | 180 | 14 | 949.2 | -5.6613 | 0
102.8958 | 2019-04-13 09:30 | 43568.4028 | 485.4 | 127.9 | 386.8 | 22.7 | 73.6 | 0.8 | 1.9 | 45.4 | 25.1 | 949.3 | -7.1013 | 0
102.9028 | 2019-04-13 09:40 | 43568.4097 | 450.4 | 133.1 | 343.4 | 22.7 | 75 | 1.3 | 2.9 | 99.7 | 19.8 | 949.2 | -9.1761 | 0
102.9097 | 2019-04-13 09:50 | 43568.4167 | 608.3 | 322.6 | 351.3 | 23.1 | 73.3 | 2.3 | 4.4 | 104.3 | 22.5 | 949.3 | -10.0914 | 0
102.9167 | 2019-04-13 10:00 | 43568.4236 | 644.9 | 401.5 | 318.4 | 23.4 | 70.4 | 1.7 | 4.4 | 92.6 | 17.7 | 949.3 | -10.9503 | 0
102.9236 | 2019-04-13 10:10 | 43568.4306 | 787.8 | 605 | 286.8 | 23.7 | 67.2 | 2 | 3.9 | 101 | 17.3 | 949.4 | -13.9837 | 0
102.9306 | 2019-04-13 10:20 | 43568.4375 | 790.2 | 604.7 | 278 | 24 | 66.6 | 2.3 | 4.4 | 107.5 | 17.9 | 949.4 | -15.5502 | 0
102.9375 | 2019-04-13 10:30 | 43568.4444 | 814 | 604.5 | 292.9 | 24.3 | 62.8 | 2.8 | 4.9 | 108.3 | 21.3 | 949.4 | -15.272 | 0
102.9444 | 2019-04-13 10:40 | 43568.4514 | 800.5 | 549.5 | 318 | 24.6 | 62.3 | 3.2 | 5.4 | 104.1 | 19 | 949.5 | -15.254 | 0
102.9514 | 2019-04-13 10:50 | 43568.4583 | 785.5 | 497.8 | 341.8 | 24.9 | 62.2 | 1.9 | 6.2 | 79.8 | 30.8 | 949.5 | -14.2874 | 0
102.9583 | 2019-04-13 11:00 | 43568.4653 | 774.3 | 486 | 335.8 | 25.2 | 60.1 | 3.7 | 6.4 | 99.3 | 21.4 | 949.5 | -13.961 | 0
102.9653 | 2019-04-13 11:10 | 43568.4722 | 805.9 | 516.3 | 336.6 | 25.1 | 59.5 | 4.2 | 6.9 | 106 | 17.9 | 949.4 | -13.2775 | 0
102.9722 | 2019-04-13 11:20 | 43568.4792 | 865.8 | 459.9 | 444.6 | 25.1 | 59.9 | 3.7 | 5.9 | 121.9 | 12.7 | 949.4 | -11.3645 | 0
102.9792 | 2019-04-13 11:30 | 43568.4861 | 742.4 | 259.9 | 501.3 | 25.3 | 59 | 3.8 | 6.9 | 109.5 | 28.4 | 949.3 | -8.0436 | 0
102.9861 | 2019-04-13 11:40 | 43568.4931 | 704.6 | 243.3 | 477.7 | 25.4 | 57.7 | 3.4 | 6.2 | 102.5 | 14.8 | 949.2 | -7.6071 | 0
102.9931 | 2019-04-13 11:50 | 43568.5 | 699.7 | 120.6 | 583.1 | 25.7 | 57.1 | 3 | 4.9 | 128.5 | 17.6 | 949.2 | -7.9182 | 0
103 | 2019-04-13 12:00 | 43568.5069 | 578.3 | 60.8 | 513.9 | 25.6 | 57.1 | 2.7 | 3.9 | 114.4 | 15.5 | 949.1 | -10.0745 | 0
103.0069 | 2019-04-13 12:10 | 43568.5139 | 393.9 | 91.4 | 302.6 | 25.8 | 57.1 | 2.7 | 5.4 | 94.3 | 34.3 | 949 | -9.099 | 0
103.0139 | 2019-04-13 12:20 | 43568.5208 | 120 | 0 | 113.1 | 25.3 | 57.7 | 2.5 | 4.1 | 113.4 | 13.9 | 948.9 | -7.6098 | 0
103.0208 | 2019-04-13 12:30 | 43568.5278 | 54.8 | 0 | 48.6 | 24.9 | 59.6 | 3.6 | 7.2 | 115.5 | 12.8 | 948.9 | -6.8629 | 0
103.0278 | 2019-04-13 12:40 | 43568.5347 | 110.3 | 0 | 104.7 | 24.8 | 59.8 | 3.1 | 4.6 | 117.2 | 10.7 | 948.9 | -6.2322 | 0
103.0347 | 2019-04-13 12:50 | 43568.5417 | 178.3 | 0 | 173.8 | 25.1 | 59.1 | 2.8 | 5.4 | 116.7 | 17.5 | 948.8 | -5.044 | 0
103.0417 | 2019-04-13 13:00 | 43568.5486 | 161.1 | 0 | 161.4 | 24.7 | 61.9 | 3.3 | 5.6 | 100.6 | 18.5 | 948.8 | 0.33929 | 0
103.0486 | 2019-04-13 13:10 | 43568.5556 | 206 | 1 | 204.1 | 24.1 | 68 | 0.9 | 4.6 | 67.5 | 31 | 948.7 | -1.1721 | 0
103.0556 | 2019-04-13 13:20 | 43568.5625 | 116.8 | 0 | 116.5 | 24.2 | 63.7 | 4.3 | 7.2 | 114 | 19.9 | 948.6 | -0.34731 | 0
103.0625 | 2019-04-13 13:30 | 43568.5694 | 331.7 | 86.5 | 253.9 | 24.3 | 63.2 | 4 | 6.2 | 120 | 11.5 | 948.6 | -4.8837 | 0
103.0694 | 2019-04-13 13:40 | 43568.5764 | 410.3 | 62.6 | 353.1 | 24.3 | 59.3 | 3.9 | 6.2 | 125 | 12.1 | 948.5 | -5.7014 | 0
103.0764 | 2019-04-13 13:50 | 43568.5833 | 453.4 | 74.5 | 387.7 | 24.6 | 57 | 3.9 | 6.4 | 125.1 | 10 | 948.2 | -5.4129 | 0
103.0833 | 2019-04-13 14:00 | 43568.5903 | 277.8 | 1.1 | 275 | 24.6 | 59 | 3.8 | 5.9 | 124.2 | 9.6 | 948.2 | -2.3764 | 0
103.0903 | 2019-04-13 14:10 | 43568.5972 | 608.5 | 210 | 438.3 | 24.9 | 57.1 | 3.4 | 4.9 | 116.9 | 10.2 | 948.1 | -6.1705 | 0
103.0972 | 2019-04-13 14:20 | 43568.6042 | 430.1 | 117 | 334.9 | 25.4 | 54.9 | 3 | 5.9 | 110.1 | 16.1 | 948.2 | -6.9707 | 0
103.1042 | 2019-04-13 14:30 | 43568.6111 | 215.1 | 0.6 | 210.3 | 25.1 | 57.7 | 1.3 | 3.4 | 8.2 | 58.4 | 948.3 | -5.8239 | 0
103.1111 | 2019-04-13 14:40 | 43568.6181 | 415.1 | 52.7 | 370.3 | 24.4 | 66.1 | 2.6 | 4.9 | 338.8 | 38 | 948.2 | -9.0725 | 0
103.1181 | 2019-04-13 14:50 | 43568.625 | 224.1 | 0 | 216.7 | 23.8 | 67.7 | 3.6 | 6.2 | 324.7 | 21.4 | 948.1 | -10.5404 | 0
103.125 | 2019-04-13 15:00 | 43568.6319 | 235.8 | 25.1 | 210.7 | 23.1 | 70.7 | 3.9 | 6.2 | 332.2 | 17 | 948 | -11.9366 | 0
103.1319 | 2019-04-13 15:10 | 43568.6389 | 502.2 | 246.9 | 331.4 | 23.6 | 70.1 | 3.1 | 4.6 | 338 | 15.8 | 947.9 | -14.9692 | 0
103.1389 | 2019-04-13 15:20 | 43568.6458 | 625.3 | 343.7 | 398.9 | 24.7 | 66.2 | 3.7 | 5.1 | 338.2 | 22.3 | 947.8 | -18.1433 | 0
103.1458 | 2019-04-13 15:30 | 43568.6528 | 558.7 | 374.1 | 321.2 | 25.7 | 61.7 | 3 | 4.6 | 336 | 21.4 | 947.7 | -22.9818 | 0
103.1528 | 2019-04-13 15:40 | 43568.6597 | 292.4 | 136.9 | 206.4 | 25.8 | 60.9 | 2.7 | 4.1 | 329.6 | 20.3 | 947.6 | -14.0904 | 0
103.1597 | 2019-04-13 15:50 | 43568.6667 | 327.7 | 222.3 | 195.3 | 25.7 | 62.1 | 2.6 | 4.4 | 332.2 | 20.8 | 947.6 | -22.8319 | 0
103.1667 | 2019-04-13 16:00 | 43568.6736 | 421 | 443.3 | 177.8 | 26.1 | 62.6 | 2.7 | 3.9 | 337.1 | 23.4 | 947.4 | -33.7469 | 0
103.1736 | 2019-04-13 16:10 | 43568.6806 | 151.8 | 15 | 137.5 | 25.8 | 58.6 | 3 | 3.9 | 342 | 13.8 | 947.4 | -14.8732 | 0
103.1806 | 2019-04-13 16:20 | 43568.6875 | 248.4 | 134.7 | 180.1 | 25.7 | 59.8 | 2.9 | 3.9 | 339.8 | 10.7 | 947.4 | -18.1518 | 0
103.1875 | 2019-04-13 16:30 | 43568.6944 | 216.9 | 76.1 | 178.5 | 25.9 | 58.6 | 2.2 | 3.4 | 348.7 | 33.4 | 947.3 | -16.5847 | 0
103.1944 | 2019-04-13 16:40 | 43568.7014 | 264.5 | 166.8 | 193.4 | 26.2 | 58.1 | 2.4 | 3.4 | 336.5 | 7.6 | 947.2 | -19.7336 | 0
103.2014 | 2019-04-13 16:50 | 43568.7083 | 288.5 | 215 | 206.5 | 26.5 | 58.1 | 2.7 | 3.6 | 340.5 | 10.7 | 947.1 | -20.9892 | 0
103.2083 | 2019-04-13 17:00 | 43568.7153 | 231.2 | 190 | 164.5 | 26.3 | 57.7 | 2.3 | 3.1 | 10.3 | 33.8 | 947.1 | -22.8923 | 0
103.2153 | 2019-04-13 17:10 | 43568.7222 | 188.9 | 182.6 | 131.9 | 26.2 | 56 | 1.7 | 3.1 | 358.3 | 29.9 | 947 | -21.9027 | 0
103.2222 | 2019-04-13 17:20 | 43568.7292 | 225.3 | 338.4 | 135.4 | 26.5 | 55.3 | 1.4 | 2.4 | 38.4 | 19.5 | 946.9 | -30.33 | 0
103.2292 | 2019-04-13 17:30 | 43568.7361 | 174.2 | 253.5 | 113.5 | 26.6 | 54.9 | 1.8 | 3.1 | 17.4 | 28.9 | 947 | -37.4317 | 0
103.2361 | 2019-04-13 17:40 | 43568.7431 | 126.2 | 245.7 | 76 | 26.2 | 55.3 | 2.3 | 3.1 | 29.4 | 25.3 | 947 | -43.9599 | 0
103.2431 | 2019-04-13 17:50 | 43568.75 | 71.9 | 133.4 | 45.9 | 26.1 | 56.8 | 1.8 | 2.6 | 47 | 11.6 | 947.1 | -55.1218 | 0
103.25 | 2019-04-13 18:00 | 43568.7569 | 25.9 | 7.3 | 18.9 | 25.6 | 58.4 | 1.4 | 2.4 | 42.4 | 9.8 | 947.3 | -60.9161 | 0
103.2569 | 2019-04-13 18:10 | 43568.7639 | 13.3 | 0 | 7.7 | 25.1 | 61.6 | 0.9 | 1.9 | 41.7 | 6.6 | 947.3 | -82.7662 | 0
103.2639 | 2019-04-13 18:20 | 43568.7708 | 8.4 | 0 | 2.5 | 24.8 | 59.7 | 1.3 | 3.1 | 41.9 | 17.8 | 947.4 | -100 | 0
103.2708 | 2019-04-13 18:30 | 43568.7778 | 2 | 0 | 0 | 24.5 | 60.4 | 2.6 | 4.6 | 111.1 | 15.5 | 947.5 | 0 | 0
103.2778 | 2019-04-13 18:40 | 43568.7847 | 0 | 0 | 0 | 24.6 | 58 | 2.5 | 5.4 | 134.3 | 7.1 | 947.6 | 0 | 0
103.2847 | 2019-04-13 18:50 | 43568.7917 | 0 | 0 | 0 | 24.4 | 58.7 | 1.2 | 1.9 | 136.3 | 0.1 | 947.7 | 0 | 0
103.2917 | 2019-04-13 19:00 | 43568.7986 | 0 | 0 | 0 | 24.2 | 60.1 | 0.2 | 1.4 | 136.3 | 0 | 947.9 | 0 | 0
103.2986 | 2019-04-13 19:10 | 43568.8056 | 0 | 0 | 0 | 23.9 | 62.7 | 0 | 0 | 0 | 0 | 948.1 | 0 | 0
103.3056 | 2019-04-13 19:20 | 43568.8125 | 0 | 0 | 0 | 23.4 | 64 | 0 | 0.7 | 136.3 | 0 | 948.2 | 0 | 0
103.3125 | 2019-04-13 19:30 | 43568.8194 | 0 | 0 | 0 | 23.3 | 65.2 | 0.5 | 2.1 | 107.7 | 5.7 | 948.3 | 0 | 0
103.3194 | 2019-04-13 19:40 | 43568.8264 | 0 | 0 | 0 | 23 | 65.9 | 0.6 | 1.6 | 73.9 | 17.3 | 948.3 | 0 | 0
103.3264 | 2019-04-13 19:50 | 43568.8333 | 0 | 0 | 0 | 22.9 | 66.3 | 0.5 | 1.9 | 54.3 | 1.4 | 948.3 | 0 | 0
103.3333 | 2019-04-13 20:00 | 43568.8403 | 0 | 0 | 0 | 22.9 | 65.1 | 1.4 | 2.6 | 35.7 | 11.1 | 948.4 | 0 | 0
103.3403 | 2019-04-13 20:10 | 43568.8472 | 0 | 0 | 0 | 22.7 | 66.2 | 0.4 | 1.6 | 30 | 0.1 | 948.4 | 0 | 0
103.3472 | 2019-04-13 20:20 | 43568.8542 | 0 | 0 | 0 | 22.5 | 67.5 | 0 | 0 | 0 | 0 | 948.5 | 0 | 0
103.3542 | 2019-04-13 20:30 | 43568.8611 | 0 | 0 | 0 | 22.4 | 68.5 | 0.1 | 1.4 | 30 | 0 | 948.7 | 0 | 0
103.3611 | 2019-04-13 20:40 | 43568.8681 | 0 | 0 | 0 | 22.1 | 68.1 | 0.5 | 1.6 | 30 | 0.1 | 948.7 | 0 | 0
103.3681 | 2019-04-13 20:50 | 43568.875 | 0 | 0 | 0 | 22.1 | 67.5 | 0.5 | 1.6 | 30.2 | 0.1 | 948.8 | 0 | 0
103.375 | 2019-04-13 21:00 | 43568.8819 | 0 | 0 | 0 | 22.1 | 67.4 | 1 | 1.6 | 41.4 | 11.8 | 948.9 | 0 | 0
103.3819 | 2019-04-13 21:10 | 43568.8889 | 0 | 0 | 0 | 21.8 | 68.8 | 0.2 | 1.1 | 56.9 | 0 | 949 | 0 | 0
103.3889 | 2019-04-13 21:20 | 43568.8958 | 0 | 0 | 0 | 21.8 | 68.3 | 0.8 | 1.6 | 135.8 | 29.7 | 949.2 | 0 | 0
103.3958 | 2019-04-13 21:30 | 43568.9028 | 0 | 0 | 0 | 21.9 | 71.6 | 0.9 | 2.4 | 204.9 | 12 | 949.2 | 0 | 0
103.4028 | 2019-04-13 21:40 | 43568.9097 | 0 | 0 | 0 | 21.6 | 76.5 | 1.2 | 1.9 | 232.4 | 6.4 | 949.1 | 0 | 0
103.4097 | 2019-04-13 21:50 | 43568.9167 | 0 | 0 | 0 | 21.5 | 75 | 1.5 | 2.6 | 280 | 21.6 | 949 | 0 | 0
103.4167 | 2019-04-13 22:00 | 43568.9236 | 0 | 0 | 0 | 21.6 | 74.7 | 1.5 | 2.1 | 275.7 | 6.3 | 949 | 0 | 0
103.4236 | 2019-04-13 22:10 | 43568.9306 | 0 | 0 | 0 | 21.5 | 76.2 | 0.9 | 1.6 | 271.6 | 0.3 | 949 | 0 | 0
103.4306 | 2019-04-13 22:20 | 43568.9375 | 0 | 0 | 0 | 21.3 | 77.7 | 1.6 | 2.6 | 230 | 18.5 | 948.9 | 0 | 0
103.4375 | 2019-04-13 22:30 | 43568.9444 | 0 | 0 | 0 | 21.1 | 78.8 | 1.7 | 2.9 | 233.9 | 7.1 | 948.8 | 0 | 0
103.4444 | 2019-04-13 22:40 | 43568.9514 | 0 | 0 | 0 | 21 | 79.4 | 2.4 | 3.6 | 241.5 | 8.5 | 948.7 | 0 | 0
103.4514 | 2019-04-13 22:50 | 43568.9583 | 0 | 0 | 0 | 20.8 | 80.2 | 2 | 3.4 | 239.7 | 7.8 | 948.8 | 0 | 0
103.4583 | 2019-04-13 23:00 | 43568.9653 | 0 | 0 | 0 | 20.6 | 81.2 | 1.2 | 2.4 | 246.3 | 13.2 | 948.8 | 0 | 0
103.4653 | 2019-04-13 23:10 | 43568.9722 | 0 | 0 | 0 | 20.5 | 79.8 | 2.4 | 3.6 | 254.1 | 11.2 | 948.8 | 0 | 0
103.4722 | 2019-04-13 23:20 | 43568.9792 | 0 | 0 | 0 | 20.4 | 79.1 | 1 | 2.6 | 263.1 | 4.1 | 948.9 | 0 | 0
103.4792 | 2019-04-13 23:30 | 43568.9861 | 0 | 0 | 0 | 20.2 | 80.3 | 0 | 0.4 | 264.2 | 0 | 948.8 | 0 | 0
103.4861 | 2019-04-13 23:40 | 43568.9931 | 0 | 0 | 0 | 20.1 | 80.4 | 0.2 | 1.6 | 258.2 | 2.2 | 948.8 | 0 | 0
103.4931 | 2019-04-13 23:50 | 43569 | 0 | 0 | 0 | 20.1 | 79 | 1.8 | 2.9 | 276.8 | 14.6 | 948.7 | 0 | 0
103.5 | 2019-04-14 | 43569.0069 | 0 | 0 | 0 | 20.4 | 76.3 | 2.4 | 3.9 | 278.8 | 15.8 | 948.6 | 0 | 0
103.5069 | 2019-04-14 00:10 | 43569.0139 | 0 | 0 | 0 | 20.5 | 73.7 | 2.1 | 3.1 | 291.2 | 14.8 | 948.6 | 0 | 0
103.5139 | 2019-04-14 00:20 | 43569.0208 | 0 | 0 | 0 | 20.5 | 71.9 | 1.2 | 2.4 | 295.3 | 9.3 | 948.6 | 0 | 0
103.5208 | 2019-04-14 00:30 | 43569.0278 | 0 | 0 | 0 | 20.6 | 68.7 | 1.5 | 2.9 | 275.4 | 18.3 | 948.6 | 0 | 0
103.5278 | 2019-04-14 00:40 | 43569.0347 | 0 | 0 | 0 | 20.9 | 67 | 1.1 | 2.4 | 281 | 15 | 948.5 | 0 | 0
103.5347 | 2019-04-14 00:50 | 43569.0417 | 0 | 0 | 0 | 20.8 | 68.5 | 1.4 | 3.6 | 255.5 | 14.5 | 948.5 | 0 | 0
103.5417 | 2019-04-14 01:00 | 43569.0486 | 0 | 0 | 0 | 20.5 | 70.2 | 2.7 | 4.1 | 256.3 | 13.2 | 948.5 | 0 | 0
103.5486 | 2019-04-14 01:10 | 43569.0556 | 0 | 0 | 0 | 20.4 | 70 | 2.7 | 4.6 | 268.5 | 16.3 | 948.4 | 0 | 0
103.5556 | 2019-04-14 01:20 | 43569.0625 | 0 | 0 | 0 | 20.4 | 69.2 | 2.3 | 3.9 | 292.4 | 19.7 | 948.2 | 0 | 0
103.5625 | 2019-04-14 01:30 | 43569.0694 | 0 | 0 | 0 | 20.5 | 67.4 | 3.1 | 5.1 | 279.1 | 19 | 948.1 | 0 | 0
103.5694 | 2019-04-14 01:40 | 43569.0764 | 0 | 0 | 0 | 20.6 | 67 | 2.5 | 5.6 | 298.2 | 19.8 | 947.9 | 0 | 0
103.5764 | 2019-04-14 01:50 | 43569.0833 | 0 | 0 | 0 | 20.5 | 66.6 | 2.3 | 4.1 | 326 | 20.8 | 947.8 | 0 | 0
103.5833 | 2019-04-14 02:00 | 43569.0903 | 0 | 0 | 0 | 20.3 | 66.7 | 2.3 | 4.1 | 325.7 | 17.8 | 947.7 | 0 | 0
103.5903 | 2019-04-14 02:10 | 43569.0972 | 0 | 0 | 0 | 20.4 | 64.9 | 2.4 | 5.1 | 328.9 | 21.5 | 947.6 | 0 | 0
103.5972 | 2019-04-14 02:20 | 43569.1042 | 0 | 0 | 0 | 20.2 | 66.2 | 1.4 | 3.4 | 343.2 | 19.3 | 947.5 | 0 | 0
103.6042 | 2019-04-14 02:30 | 43569.1111 | 0 | 0 | 0 | 20 | 67.1 | 1.2 | 2.9 | 291.3 | 8.5 | 947.5 | 0 | 0
103.6111 | 2019-04-14 02:40 | 43569.1181 | 0 | 0 | 0 | 20.2 | 65.3 | 2.5 | 3.9 | 273 | 16.2 | 947.5 | 0 | 0
103.6181 | 2019-04-14 02:50 | 43569.125 | 0 | 0 | 0 | 20.2 | 64.6 | 2.5 | 3.4 | 289.5 | 11.8 | 947.3 | 0 | 0
103.625 | 2019-04-14 03:00 | 43569.1319 | 0 | 0 | 0 | 20.2 | 64.3 | 2.5 | 4.1 | 287.7 | 13.5 | 947.2 | 0 | 0
103.6319 | 2019-04-14 03:10 | 43569.1389 | 0 | 0 | 0 | 20.2 | 63.6 | 2.5 | 4.1 | 281.8 | 16.7 | 947.1 | 0 | 0
103.6389 | 2019-04-14 03:20 | 43569.1458 | 0 | 0 | 0 | 20.2 | 61.8 | 3.3 | 5.9 | 287.7 | 19.4 | 947.2 | 0 | 0
103.6458 | 2019-04-14 03:30 | 43569.1528 | 0 | 0 | 0 | 20.4 | 61.6 | 3.1 | 6.4 | 265.1 | 15.4 | 947.2 | 0 | 0
103.6528 | 2019-04-14 03:40 | 43569.1597 | 0 | 0 | 0 | 19.5 | 68.8 | 3.9 | 5.9 | 258.2 | 12.9 | 947.3 | 0 | 0
103.6597 | 2019-04-14 03:50 | 43569.1667 | 0 | 0 | 0 | 19.2 | 70.7 | 3.2 | 5.1 | 254.3 | 15.2 | 947.3 | 0 | 0
103.6667 | 2019-04-14 04:00 | 43569.1736 | 0 | 0 | 0 | 19.2 | 70.2 | 3.5 | 5.1 | 254.8 | 18.4 | 947.3 | 0 | 0
103.6736 | 2019-04-14 04:10 | 43569.1806 | 0 | 0 | 0 | 19.3 | 70 | 2.7 | 4.6 | 252.7 | 20.2 | 947.2 | 0 | 0
103.6806 | 2019-04-14 04:20 | 43569.1875 | 0 | 0 | 0 | 19.5 | 66.8 | 3.1 | 6.9 | 276.3 | 27.8 | 947.2 | 0 | 0
103.6875 | 2019-04-14 04:30 | 43569.1944 | 0 | 0 | 0 | 20.3 | 60.2 | 3.1 | 6.7 | 297.2 | 25.4 | 947 | 0 | 0
103.6944 | 2019-04-14 04:40 | 43569.2014 | 0 | 0 | 0 | 20.3 | 59.9 | 2.8 | 6.2 | 309.4 | 27.5 | 947 | 0 | 0
103.7014 | 2019-04-14 04:50 | 43569.2083 | 0 | 0 | 0 | 20.3 | 59.9 | 2.5 | 5.1 | 314 | 27.5 | 946.9 | 0 | 0
103.7083 | 2019-04-14 05:00 | 43569.2153 | 0 | 0 | 0 | 20.4 | 59.2 | 2.4 | 5.9 | 300 | 26.1 | 947 | 0 | 0
103.7153 | 2019-04-14 05:10 | 43569.2222 | 0 | 0 | 0 | 20.2 | 60.5 | 2.1 | 4.4 | 321 | 21.2 | 947.1 | 0 | 0
103.7222 | 2019-04-14 05:20 | 43569.2292 | 0 | 0 | 0 | 20.4 | 60.8 | 3.1 | 4.9 | 290.7 | 20.2 | 947.2 | 0 | 0
103.7292 | 2019-04-14 05:30 | 43569.2361 | 0 | 0 | 0 | 20.5 | 61.3 | 3.3 | 5.9 | 285.2 | 18.5 | 947.3 | 0 | 0
103.7361 | 2019-04-14 05:40 | 43569.2431 | 0.7 | 0 | 0 | 20.4 | 62.6 | 3.1 | 4.9 | 292.3 | 18 | 947.3 | -59.3074 | 0
103.7431 | 2019-04-14 05:50 | 43569.25 | 4.9 | 0 | 1.4 | 20.3 | 63.9 | 2.8 | 5.1 | 302.1 | 21.1 | 947.4 | -78.3667 | 0
103.75 | 2019-04-14 06:00 | 43569.2569 | 12.9 | 0 | 9.3 | 20.4 | 63.2 | 2.2 | 4.4 | 304 | 23.4 | 947.4 | -45.5042 | 0
103.7569 | 2019-04-14 06:10 | 43569.2639 | 25.4 | 0 | 21.8 | 20.3 | 63.2 | 1.7 | 3.9 | 303 | 17.9 | 947.5 | -31.5091 | 0
103.7639 | 2019-04-14 06:20 | 43569.2708 | 31.1 | 0 | 27.2 | 20.2 | 63.5 | 2.3 | 4.9 | 332.4 | 8.9 | 947.6 | -26.0644 | 0
103.7708 | 2019-04-14 06:30 | 43569.2778 | 36.1 | 0 | 32.1 | 20.1 | 64 | 2.1 | 3.6 | 321.7 | 15.6 | 947.6 | -21.6163 | 0
103.7778 | 2019-04-14 06:40 | 43569.2847 | 49.5 | 0 | 45.4 | 20.1 | 64.6 | 1.8 | 3.1 | 297.4 | 15.6 | 947.6 | -18.6052 | 0
103.7847 | 2019-04-14 06:50 | 43569.2917 | 75.1 | 0 | 71.3 | 20.3 | 64.6 | 1.5 | 2.9 | 298.5 | 11.2 | 947.7 | -14.8729 | 0
103.7917 | 2019-04-14 07:00 | 43569.2986 | 113.3 | 0 | 110.1 | 20.5 | 65 | 1.3 | 2.6 | 283 | 20.1 | 947.8 | -11.0212 | 0
103.7986 | 2019-04-14 07:10 | 43569.3056 | 158.4 | 3.5 | 154.1 | 20.8 | 63.2 | 2.5 | 4.6 | 275.5 | 18.8 | 947.8 | -9.7371 | 0
103.8056 | 2019-04-14 07:20 | 43569.3125 | 223.6 | 66.7 | 197.5 | 21.2 | 60.4 | 2.7 | 4.4 | 292.1 | 17.5 | 948 | -6.0204 | 0
103.8125 | 2019-04-14 07:30 | 43569.3194 | 236.2 | 96.4 | 196.1 | 21.7 | 57.4 | 2.5 | 5.6 | 307.1 | 26.4 | 948.1 | -5.7724 | 0
103.8194 | 2019-04-14 07:40 | 43569.3264 | 194.4 | 33.1 | 177.5 | 21.8 | 59 | 2.9 | 5.1 | 280.2 | 19.8 | 948.1 | -6.6205 | 0
103.8264 | 2019-04-14 07:50 | 43569.3333 | 234 | 17.5 | 222.6 | 21.6 | 62.5 | 2.6 | 5.1 | 284.1 | 25.3 | 948.2 | -7.3995 | 0
103.8333 | 2019-04-14 08:00 | 43569.3403 | 241.5 | 4.9 | 235.7 | 22 | 57.1 | 2.8 | 5.6 | 296 | 24.4 | 948.3 | -6.9485 | 0
103.8403 | 2019-04-14 08:10 | 43569.3472 | 262.5 | 2.2 | 258.1 | 22.4 | 55.6 | 2.1 | 4.9 | 295.8 | 25.4 | 948.5 | -6.2546 | 0
103.8472 | 2019-04-14 08:20 | 43569.3542 | 236.1 | 1.1 | 231.5 | 22.7 | 54.4 | 1.9 | 3.6 | 320.8 | 18.3 | 948.5 | -7.2556 | 0
103.8542 | 2019-04-14 08:30 | 43569.3611 | 250.1 | 0.9 | 245.1 | 23 | 54.6 | 2 | 3.9 | 326.5 | 13.2 | 948.6 | -7.7244 | 0
103.8611 | 2019-04-14 08:40 | 43569.3681 | 245.5 | 0.9 | 240.5 | 23.1 | 54 | 1.6 | 3.6 | 303.3 | 24 | 948.9 | -7.3231 | 0
103.8681 | 2019-04-14 08:50 | 43569.375 | 268.6 | 1.2 | 263.2 | 22.9 | 58.3 | 1.4 | 2.6 | 258.8 | 15.7 | 949 | -7.2992 | 0
103.875 | 2019-04-14 09:00 | 43569.3819 | 293.6 | 1 | 288 | 22.6 | 62.9 | 2 | 3.4 | 230.9 | 19.2 | 949.2 | -7.464 | 0
103.8819 | 2019-04-14 09:10 | 43569.3889 | 325.4 | 2.4 | 318.9 | 22.4 | 62.6 | 3.6 | 5.4 | 257.7 | 15.4 | 949.2 | -7.064 | 0
103.8889 | 2019-04-14 09:20 | 43569.3958 | 352.9 | 5.2 | 345.8 | 22 | 64.8 | 4 | 6.2 | 264.2 | 17.1 | 949.3 | -4.7879 | 0
103.8958 | 2019-04-14 09:30 | 43569.4028 | 408.1 | 5.3 | 401.6 | 22.1 | 64.3 | 3.5 | 6.7 | 271.6 | 20.6 | 949.4 | -3.5589 | 0
103.9028 | 2019-04-14 09:40 | 43569.4097 | 280.9 | 1.2 | 275.7 | 22.1 | 64 | 3.4 | 5.4 | 287.3 | 17.1 | 949.3 | -5.684 | 0
103.9097 | 2019-04-14 09:50 | 43569.4167 | 351.9 | 1.7 | 346.4 | 22.7 | 62.5 | 2.5 | 4.4 | 284.6 | 17.3 | 949.3 | -5.39 | 0
103.9167 | 2019-04-14 10:00 | 43569.4236 | 386.8 | 2.3 | 380.9 | 23 | 61.3 | 2.3 | 3.9 | 287.1 | 24.9 | 949.2 | -5.1231 | 0
103.9236 | 2019-04-14 10:10 | 43569.4306 | 423.9 | 2.5 | 417.6 | 23.6 | 56.8 | 2.3 | 4.4 | 305.4 | 23.1 | 949.2 | -5.2534 | 0
103.9306 | 2019-04-14 10:20 | 43569.4375 | 425.2 | 1.5 | 418.8 | 23.8 | 55.1 | 2.8 | 4.4 | 275.6 | 18.8 | 949.2 | -6.2211 | 0
103.9375 | 2019-04-14 10:30 | 43569.4444 | 511.8 | 26.3 | 484.2 | 24 | 53 | 3.2 | 5.4 | 288 | 17.4 | 949.2 | -6.4076 | 0
103.9444 | 2019-04-14 10:40 | 43569.4514 | 579.8 | 38.5 | 542.9 | 24.1 | 53.8 | 3.3 | 5.1 | 284.8 | 21.4 | 949.1 | -4.5395 | 0
103.9514 | 2019-04-14 10:50 | 43569.4583 | 587.9 | 12.3 | 571.7 | 24.3 | 53.5 | 3.3 | 5.4 | 286.5 | 21 | 949 | -6.3335 | 0
103.9583 | 2019-04-14 11:00 | 43569.4653 | 464.1 | 1.7 | 456.1 | 24.6 | 52.6 | 4.1 | 6.9 | 280.4 | 17.7 | 949 | -7.3912 | 0
103.9653 | 2019-04-14 11:10 | 43569.4722 | 559 | 18.2 | 536.6 | 24.9 | 49.5 | 3.3 | 6.2 | 292.2 | 29.2 | 949 | -6.996 | 0
103.9722 | 2019-04-14 11:20 | 43569.4792 | 589.7 | 14.9 | 571.4 | 25.6 | 47.3 | 3.2 | 6.4 | 301 | 26.5 | 949 | -5.5111 | 0
103.9792 | 2019-04-14 11:30 | 43569.4861 | 530.1 | 3.3 | 520 | 25.2 | 48.4 | 3.3 | 5.6 | 293.9 | 23.3 | 948.9 | -7.8902 | 0
103.9861 | 2019-04-14 11:40 | 43569.4931 | 584.7 | 13.4 | 566.4 | 25.5 | 48.3 | 2.6 | 4.6 | 303.4 | 30.8 | 948.9 | -6.7757 | 0
103.9931 | 2019-04-14 11:50 | 43569.5 | 687.4 | 32.6 | 651 | 26 | 46.6 | 2.7 | 4.9 | 293.1 | 21.8 | 948.8 | -7.4028 | 0
104 | 2019-04-14 12:00 | 43569.5069 | 707.1 | 59.7 | 647.6 | 26 | 45.6 | 3.3 | 5.1 | 297.5 | 22.7 | 948.7 | -5.5928 | 0
104.0069 | 2019-04-14 12:10 | 43569.5139 | 598 | 14.1 | 577.1 | 26.3 | 45.2 | 2.5 | 4.9 | 301 | 28.4 | 948.6 | -8.8404 | 0
104.0139 | 2019-04-14 12:20 | 43569.5208 | 687.1 | 47.9 | 636.4 | 26.8 | 44.4 | 1.6 | 3.4 | 313.2 | 28.4 | 948.5 | -7.8587 | 0
104.0208 | 2019-04-14 12:30 | 43569.5278 | 757.4 | 74.4 | 684 | 27.1 | 43.4 | 1.9 | 3.6 | 291.9 | 28.2 | 948.4 | -6.6216 | 0
104.0278 | 2019-04-14 12:40 | 43569.5347 | 735.3 | 56 | 679.2 | 27.2 | 42.4 | 1.2 | 2.9 | 304.3 | 58.1 | 948.3 | -6.2617 | 0
104.0347 | 2019-04-14 12:50 | 43569.5417 | 651 | 45.8 | 601.6 | 27.4 | 41.1 | 1.6 | 3.4 | 258.4 | 20.3 | 948.3 | -9.4204 | 0
104.0417 | 2019-04-14 13:00 | 43569.5486 | 566.9 | 7.6 | 551.6 | 27.9 | 40.3 | 1.4 | 3.1 | 254.1 | 12.9 | 948.3 | -9.6564 | 0
104.0486 | 2019-04-14 13:10 | 43569.5556 | 543.1 | 9.6 | 525.3 | 28 | 41.6 | 1.9 | 3.1 | 324.6 | 34.8 | 948.2 | -10.6932 | 0
104.0556 | 2019-04-14 13:20 | 43569.5625 | 606.8 | 44.9 | 556.2 | 27.9 | 42.7 | 2 | 3.9 | 311.6 | 30.2 | 948.1 | -13.5191 | 0
104.0625 | 2019-04-14 13:30 | 43569.5694 | 715 | 80.3 | 638.6 | 28.4 | 42.5 | 1.3 | 3.1 | 327.1 | 45.8 | 948.1 | -9.1933 | 0
104.0694 | 2019-04-14 13:40 | 43569.5764 | 669.1 | 45.5 | 620.7 | 28.2 | 42.1 | 2.3 | 4.1 | 295.2 | 20.3 | 948.2 | -12.134 | 0
104.0764 | 2019-04-14 13:50 | 43569.5833 | 755.7 | 190.9 | 588.1 | 28.4 | 42.3 | 1.7 | 4.1 | 314.8 | 32.4 | 948 | -12.3891 | 0
104.0833 | 2019-04-14 14:00 | 43569.5903 | 833.6 | 433.3 | 467.9 | 29.1 | 41.2 | 1.5 | 2.6 | 258.2 | 23.8 | 947.8 | -19.4644 | 0
104.0903 | 2019-04-14 14:10 | 43569.5972 | 581 | 119.6 | 475.1 | 29.1 | 41.9 | 1.7 | 3.6 | 275.9 | 39.3 | 947.7 | -14.5179 | 0
104.0972 | 2019-04-14 14:20 | 43569.6042 | 464 | 11.5 | 445.8 | 28.7 | 41.6 | 1.5 | 3.9 | 355.3 | 28.4 | 947.6 | -12.1311 | 0
104.1042 | 2019-04-14 14:30 | 43569.6111 | 571 | 102.5 | 484.3 | 28.9 | 42.5 | 2 | 4.1 | 304.3 | 54.2 | 947.5 | -13.1852 | 0
104.1111 | 2019-04-14 14:40 | 43569.6181 | 838.9 | 648 | 345.4 | 28.5 | 43.7 | 1.9 | 4.1 | 32.5 | 23.6 | 947.3 | -30.3788 | 0
104.1181 | 2019-04-14 14:50 | 43569.625 | 761.1 | 665.9 | 269.4 | 29.2 | 42.3 | 1.8 | 4.9 | 21.7 | 24.3 | 947.2 | -32.2598 | 0
104.125 | 2019-04-14 15:00 | 43569.6319 | 677.4 | 636.5 | 222.1 | 29.1 | 41.1 | 2.3 | 4.1 | 29.8 | 33.1 | 947 | -33.1338 | 0
104.1319 | 2019-04-14 15:10 | 43569.6389 | 674.9 | 599.6 | 263.6 | 29 | 39 | 1.9 | 4.1 | 75.8 | 35.3 | 946.9 | -28.8691 | 0
104.1389 | 2019-04-14 15:20 | 43569.6458 | 426.9 | 154.1 | 319.1 | 29.2 | 36.7 | 1.6 | 3.6 | 38.7 | 22.2 | 946.9 | -17.5835 | 0
104.1458 | 2019-04-14 15:30 | 43569.6528 | 497.8 | 227.4 | 349 | 29.2 | 39.8 | 1.4 | 3.1 | 47 | 37 | 946.8 | -20.4632 | 0
104.1528 | 2019-04-14 15:40 | 43569.6597 | 297.1 | 69.8 | 246.9 | 28.8 | 39.4 | 1.7 | 2.6 | 16.6 | 27.6 | 946.8 | -17.9936 | 0
104.1597 | 2019-04-14 15:50 | 43569.6667 | 343.8 | 258.1 | 191 | 28.7 | 40.4 | 0.8 | 2.1 | 21.9 | 7.6 | 946.6 | -23.6383 | 0
104.1667 | 2019-04-14 16:00 | 43569.6736 | 343 | 267.9 | 192.1 | 29 | 38.1 | 1.4 | 2.6 | 14.5 | 13.8 | 946.6 | -26.8021 | 0
104.1736 | 2019-04-14 16:10 | 43569.6806 | 381.5 | 400.3 | 174.8 | 29.2 | 37.2 | 1.1 | 4.6 | 26.9 | 11.3 | 946.6 | -29.4828 | 0
104.1806 | 2019-04-14 16:20 | 43569.6875 | 405.2 | 556.3 | 136.7 | 29.3 | 36.1 | 1.2 | 3.4 | 37.3 | 22.9 | 946.5 | -41.5602 | 0
104.1875 | 2019-04-14 16:30 | 43569.6944 | 365.2 | 540.9 | 121.9 | 29.2 | 36.6 | 1.9 | 4.4 | 57.4 | 35.6 | 946.5 | -43.1302 | 0
104.1944 | 2019-04-14 16:40 | 43569.7014 | 334.5 | 512.9 | 123.1 | 28.8 | 37.9 | 1.9 | 3.6 | 76.2 | 25.2 | 946.4 | -38.3908 | 0
104.2014 | 2019-04-14 16:50 | 43569.7083 | 288.9 | 476.1 | 109.7 | 29.1 | 37.5 | 1.4 | 4.1 | 60 | 29.1 | 946.4 | -36.2038 | 0
104.2083 | 2019-04-14 17:00 | 43569.7153 | 250.6 | 453.2 | 96.1 | 28.8 | 38.2 | 1.4 | 3.4 | 87.3 | 30.3 | 946.4 | -36.2746 | 0
104.2153 | 2019-04-14 17:10 | 43569.7222 | 201.7 | 371.4 | 87.5 | 28.5 | 45.6 | 2 | 3.9 | 215 | 30.5 | 946.5 | -34.8765 | 0
104.2222 | 2019-04-14 17:20 | 43569.7292 | 170.6 | 335.1 | 78.7 | 28.5 | 47.8 | 1.5 | 2.9 | 215.3 | 14.3 | 946.5 | -38.1746 | 0
104.2292 | 2019-04-14 17:30 | 43569.7361 | 140.8 | 305.1 | 67.5 | 28.1 | 48.5 | 1.4 | 2.6 | 213.8 | 10.8 | 946.5 | -42.2005 | 0
104.2361 | 2019-04-14 17:40 | 43569.7431 | 108.7 | 252.9 | 56.1 | 27.7 | 49.4 | 2.2 | 3.1 | 212.4 | 7.7 | 946.4 | -46.3927 | 0
104.2431 | 2019-04-14 17:50 | 43569.75 | 67.4 | 143 | 39.3 | 27.6 | 50 | 1.1 | 2.4 | 224.2 | 13 | 946.5 | -57.1735 | 0
104.25 | 2019-04-14 18:00 | 43569.7569 | 49.8 | 118.6 | 29.5 | 27.2 | 51.9 | 1.3 | 2.6 | 206.3 | 0.9 | 946.5 | -74.5635 | 0
104.2569 | 2019-04-14 18:10 | 43569.7639 | 31.6 | 57.8 | 20.2 | 26.6 | 54.4 | 1.4 | 2.4 | 216.2 | 7.2 | 946.6 | -100 | 0
104.2639 | 2019-04-14 18:20 | 43569.7708 | 15.5 | 10.3 | 8.4 | 26.1 | 56.2 | 1.4 | 2.9 | 210.3 | 3.5 | 946.8 | -100 | 0
104.2708 | 2019-04-14 18:30 | 43569.7778 | 4.1 | 0 | 0 | 25.8 | 57.3 | 1.5 | 2.6 | 219.8 | 3.6 | 946.8 | 0 | 0
104.2778 | 2019-04-14 18:40 | 43569.7847 | 0 | 0 | 0 | 25.5 | 58.7 | 1.6 | 2.6 | 223.5 | 7.2 | 946.8 | 0 | 0
104.2847 | 2019-04-14 18:50 | 43569.7917 | 0 | 0 | 0 | 25.2 | 59.9 | 2.1 | 3.4 | 244.6 | 9.9 | 946.9 | 0 | 0
104.2917 | 2019-04-14 19:00 | 43569.7986 | 0 | 0 | 0 | 25 | 60.9 | 2.2 | 3.9 | 243.1 | 8.2 | 947 | 0 | 0
104.2986 | 2019-04-14 19:10 | 43569.8056 | 0 | 0 | 0 | 24.8 | 61.6 | 1.8 | 2.9 | 241 | 5.7 | 947 | 0 | 0
104.3056 | 2019-04-14 19:20 | 43569.8125 | 0 | 0 | 0 | 24.7 | 62.6 | 1.3 | 2.1 | 234.7 | 6.8 | 947.1 | 0 | 0
104.3125 | 2019-04-14 19:30 | 43569.8194 | 0 | 0 | 0 | 24.4 | 63.7 | 1.3 | 2.1 | 274.4 | 15.6 | 947.1 | 0 | 0
104.3194 | 2019-04-14 19:40 | 43569.8264 | 0 | 0 | 0 | 24.1 | 64.7 | 1.1 | 1.9 | 290.7 | 0.2 | 947.1 | 0 | 0
104.3264 | 2019-04-14 19:50 | 43569.8333 | 0 | 0 | 0 | 23.7 | 66.3 | 1.1 | 1.9 | 292.4 | 0.5 | 947.1 | 0 | 0
104.3333 | 2019-04-14 20:00 | 43569.8403 | 0 | 0 | 0 | 23.3 | 68 | 0.8 | 1.6 | 292.4 | 0.1 | 947.2 | 0 | 0
104.3403 | 2019-04-14 20:10 | 43569.8472 | 0 | 0 | 0 | 23.1 | 69.2 | 0.2 | 1.1 | 292.4 | 0 | 947.2 | 0 | 0
104.3472 | 2019-04-14 20:20 | 43569.8542 | 0 | 0 | 0 | 23.2 | 69 | 0 | 0.7 | 292.4 | 0 | 947.3 | 0 | 0
104.3542 | 2019-04-14 20:30 | 43569.8611 | 0 | 0 | 0 | 23 | 70.1 | 0.2 | 1.4 | 292.3 | 0 | 947.4 | 0 | 0
104.3611 | 2019-04-14 20:40 | 43569.8681 | 0 | 0 | 0 | 23.1 | 69.5 | 0.1 | 1.1 | 292.2 | 0 | 947.5 | 0 | 0
104.3681 | 2019-04-14 20:50 | 43569.875 | 0 | 0 | 0 | 22.9 | 70.8 | 0.3 | 1.1 | 292.2 | 0 | 947.6 | 0 | 0
104.375 | 2019-04-14 21:00 | 43569.8819 | 0 | 0 | 0 | 22.8 | 71.7 | 0.6 | 1.4 | 292.2 | 0 | 947.7 | 0 | 0
104.3819 | 2019-04-14 21:10 | 43569.8889 | 0 | 0 | 0 | 22.6 | 71.5 | 1.1 | 1.6 | 292.2 | 0.1 | 947.6 | 0 | 0
104.3889 | 2019-04-14 21:20 | 43569.8958 | 0 | 0 | 0 | 22.4 | 69.5 | 0.7 | 1.4 | 292.2 | 0.1 | 947.6 | 0 | 0
104.3958 | 2019-04-14 21:30 | 43569.9028 | 0 | 0 | 0 | 22.3 | 69.4 | 1 | 1.6 | 292.3 | 0.1 | 947.6 | 0 | 0
104.4028 | 2019-04-14 21:40 | 43569.9097 | 0 | 0 | 0 | 22.2 | 68.8 | 1.3 | 1.6 | 292.3 | 0.1 | 947.7 | 0 | 0
104.4097 | 2019-04-14 21:50 | 43569.9167 | 0 | 0 | 0 | 22.1 | 69.9 | 1.1 | 1.6 | 292.3 | 0.1 | 947.7 | 0 | 0
104.4167 | 2019-04-14 22:00 | 43569.9236 | 0 | 0 | 0 | 22 | 70.4 | 0.9 | 1.6 | 292.3 | 0.1 | 947.7 | 0 | 0
104.4236 | 2019-04-14 22:10 | 43569.9306 | 0 | 0 | 0 | 22 | 69.5 | 0.1 | 1.1 | 292.3 | 0 | 947.6 | 0 | 0
104.4306 | 2019-04-14 22:20 | 43569.9375 | 0 | 0 | 0 | 21.9 | 69.6 | 0 | 0 | 0 | 0 | 947.6 | 0 | 0
104.4375 | 2019-04-14 22:30 | 43569.9444 | 0 | 0 | 0 | 22 | 68.9 | 0.9 | 1.6 | 292.3 | 0.1 | 947.7 | 0 | 0
104.4444 | 2019-04-14 22:40 | 43569.9514 | 0 | 0 | 0 | 22.3 | 67.7 | 1.1 | 1.6 | 292.3 | 0.1 | 947.7 | 0 | 0
104.4514 | 2019-04-14 22:50 | 43569.9583 | 0 | 0 | 0 | 22.3 | 68.5 | 1.2 | 1.9 | 292.4 | 0.1 | 947.7 | 0 | 0
104.4583 | 2019-04-14 23:00 | 43569.9653 | 0 | 0 | 0 | 21.2 | 73.2 | 0.9 | 1.6 | 292.5 | 0.1 | 947.7 | 0 | 0
104.4653 | 2019-04-14 23:10 | 43569.9722 | 0 | 0 | 0 | 21.3 | 74.2 | 0.1 | 0.7 | 292.5 | 0 | 947.8 | 0 | 0
104.4722 | 2019-04-14 23:20 | 43569.9792 | 0 | 0 | 0 | 21.2 | 75 | 0.1 | 0.7 | 292.5 | 0 | 947.9 | 0 | 0
104.4792 | 2019-04-14 23:30 | 43569.9861 | 0 | 0 | 0 | 21 | 76.4 | 0 | 0 | 0 | 0 | 947.8 | 0 | 0
104.4861 | 2019-04-14 23:40 | 43569.9931 | 0 | 0 | 0 | 20.8 | 76.7 | 0 | 0.7 | 292.5 | 0 | 947.7 | 0 | 0
104.4931 | 2019-04-14 23:50 | 43570 | 0 | 0 | 0 | 20.7 | 76.4 | 0.3 | 1.6 | 292.1 | 0.1 | 947.6 | 0 | 0
104.5 | 2019-04-15 | 43570.0069 | 0 | 0 | 0 | 20.9 | 75.8 | 1.1 | 1.4 | 291.8 | 0.1 | 947.7 | 0 | 0
104.5069 | 2019-04-15 00:10 | 43570.0139 | 0 | 0 | 0 | 21 | 75.5 | 1 | 1.6 | 291.8 | 0.1 | 947.7 | 0 | 0
104.5139 | 2019-04-15 00:20 | 43570.0208 | 0 | 0 | 0 | 21 | 74.6 | 1 | 1.9 | 278.2 | 6.6 | 947.7 | 0 | 0
104.5208 | 2019-04-15 00:30 | 43570.0278 | 0 | 0 | 0 | 20.8 | 75.3 | 0 | 0 | 0 | 0 | 947.6 | 0 | 0
104.5278 | 2019-04-15 00:40 | 43570.0347 | 0 | 0 | 0 | 20.7 | 75.8 | 1.2 | 2.4 | 238.9 | 17.2 | 947.6 | 0 | 0
104.5347 | 2019-04-15 00:50 | 43570.0417 | 0 | 0 | 0 | 20.7 | 76.2 | 1 | 1.9 | 226.1 | 0 | 947.6 | 0 | 0
104.5417 | 2019-04-15 01:00 | 43570.0486 | 0 | 0 | 0 | 20.5 | 76.9 | 0.5 | 1.6 | 226.1 | 0 | 947.6 | 0 | 0
104.5486 | 2019-04-15 01:10 | 43570.0556 | 0 | 0 | 0 | 20 | 78.8 | 0.1 | 1.1 | 226.1 | 0 | 947.4 | 0 | 0
104.5556 | 2019-04-15 01:20 | 43570.0625 | 0 | 0 | 0 | 19.6 | 81.1 | 0.1 | 0.7 | 226.1 | 0 | 947.4 | 0 | 0
104.5625 | 2019-04-15 01:30 | 43570.0694 | 0 | 0 | 0 | 19.4 | 81.9 | 0.1 | 1.1 | 226.1 | 0 | 947.4 | 0 | 0
104.5694 | 2019-04-15 01:40 | 43570.0764 | 0 | 0 | 0 | 19 | 83.1 | 0 | 0.7 | 226.1 | 0 | 947.4 | 0 | 0
104.5764 | 2019-04-15 01:50 | 43570.0833 | 0 | 0 | 0 | 19 | 83.2 | 0.7 | 1.1 | 226.1 | 0 | 947.3 | 0 | 0
104.5833 | 2019-04-15 02:00 | 43570.0903 | 0 | 0 | 0 | 18.9 | 83.7 | 0.8 | 1.4 | 226.3 | 0 | 947.1 | 0 | 0
104.5903 | 2019-04-15 02:10 | 43570.0972 | 0 | 0 | 0 | 18.9 | 83.8 | 0.8 | 1.1 | 226.3 | 0 | 947 | 0 | 0
104.5972 | 2019-04-15 02:20 | 43570.1042 | 0 | 0 | 0 | 18.8 | 84.4 | 0.4 | 1.1 | 226.3 | 0 | 947 | 0 | 0
104.6042 | 2019-04-15 02:30 | 43570.1111 | 0 | 0 | 0 | 19 | 83.8 | 0.2 | 1.1 | 226.3 | 0 | 946.9 | 0 | 0
104.6111 | 2019-04-15 02:40 | 43570.1181 | 0 | 0 | 0 | 19.2 | 82.8 | 0 | 0 | 0 | 0 | 946.9 | 0 | 0
104.6181 | 2019-04-15 02:50 | 43570.125 | 0 | 0 | 0 | 19 | 83.7 | 0 | 0.7 | 226.2 | 0 | 946.8 | 0 | 0
104.625 | 2019-04-15 03:00 | 43570.1319 | 0 | 0 | 0 | 18.7 | 84.8 | 0.3 | 1.6 | 248.7 | 15 | 946.7 | 0 | 0
104.6319 | 2019-04-15 03:10 | 43570.1389 | 0 | 0 | 0 | 18.1 | 87.3 | 1.4 | 1.9 | 297.3 | 6.3 | 946.5 | 0 | 0
104.6389 | 2019-04-15 03:20 | 43570.1458 | 0 | 0 | 0 | 18.2 | 85.5 | 1.6 | 2.4 | 26.1 | 90 | 946.3 | 0 | 0
104.6458 | 2019-04-15 03:30 | 43570.1528 | 0 | 0 | 0 | 18.5 | 83.5 | 1 | 2.1 | 74.9 | 23.6 | 946.3 | 0 | 0
104.6528 | 2019-04-15 03:40 | 43570.1597 | 0 | 0 | 0 | 18.5 | 84.5 | 0 | 0 | 0 | 0 | 946.1 | 0 | 0
104.6597 | 2019-04-15 03:50 | 43570.1667 | 0 | 0 | 0 | 18.6 | 81.8 | 0.4 | 1.1 | 62.2 | 6.7 | 946.1 | 0 | 0
104.6667 | 2019-04-15 04:00 | 43570.1736 | 0 | 0 | 0 | 18.6 | 81.7 | 1.3 | 2.1 | 76 | 34.7 | 946 | 0 | 0
104.6736 | 2019-04-15 04:10 | 43570.1806 | 0 | 0 | 0 | 18.4 | 82.2 | 0.8 | 2.1 | 88.7 | 0 | 945.9 | 0 | 0
104.6806 | 2019-04-15 04:20 | 43570.1875 | 0 | 0 | 0 | 18.2 | 82.8 | 0.5 | 1.9 | 85 | 2.2 | 945.8 | 0 | 0
104.6875 | 2019-04-15 04:30 | 43570.1944 | 0 | 0 | 0 | 18 | 81.9 | 1.4 | 2.6 | 34 | 13.6 | 945.7 | 0 | 0
104.6944 | 2019-04-15 04:40 | 43570.2014 | 0 | 0 | 0 | 17.8 | 80.9 | 1.5 | 2.4 | 19 | 6 | 945.6 | 0 | 0
104.7014 | 2019-04-15 04:50 | 43570.2083 | 0 | 0 | 0 | 17.7 | 78.8 | 0.4 | 2.1 | 18.7 | 2.2 | 945.8 | 0 | 0
104.7083 | 2019-04-15 05:00 | 43570.2153 | 0 | 0 | 0 | 17.9 | 76.1 | 0.4 | 1.6 | 22.6 | 0 | 945.9 | 0 | 0
104.7153 | 2019-04-15 05:10 | 43570.2222 | 0 | 0 | 0 | 17.9 | 75.3 | 0.4 | 1.4 | 22.6 | 0 | 945.9 | 0 | 0
104.7222 | 2019-04-15 05:20 | 43570.2292 | 0 | 0 | 0 | 18 | 75.2 | 0.1 | 1.4 | 22.6 | 0 | 946 | 0 | 0
104.7292 | 2019-04-15 05:30 | 43570.2361 | 0.8 | 0 | 0 | 18.1 | 75.5 | 0.9 | 2.1 | 6.7 | 43.8 | 946.1 | 0 | 0
104.7361 | 2019-04-15 05:40 | 43570.2431 | 2.7 | 0 | 0 | 17.9 | 76.4 | 0.7 | 1.4 | 241.9 | 0.3 | 946.1 | -100 | 0
104.7431 | 2019-04-15 05:50 | 43570.25 | 10.5 | 0 | 5.7 | 18.1 | 75.4 | 0.7 | 1.4 | 242 | 0.1 | 946.2 | -98.2932 | 0
104.75 | 2019-04-15 06:00 | 43570.2569 | 18.9 | 11.5 | 13.6 | 18.2 | 76 | 0.6 | 2.1 | 272.8 | 9.7 | 946.2 | -52.0889 | 0
104.7569 | 2019-04-15 06:10 | 43570.2639 | 28.2 | 2.6 | 23.4 | 18.7 | 73.5 | 1.9 | 2.9 | 271.1 | 18.5 | 946.3 | -37.9092 | 0
104.7639 | 2019-04-15 06:20 | 43570.2708 | 47 | 0 | 43.2 | 19.1 | 71.6 | 2.1 | 3.6 | 233.5 | 14.5 | 946.5 | -24.6998 | 0
104.7708 | 2019-04-15 06:30 | 43570.2778 | 70.1 | 4.9 | 65.4 | 19.2 | 71.1 | 2.2 | 3.6 | 244.3 | 12.8 | 946.6 | -19.937 | 0
104.7778 | 2019-04-15 06:40 | 43570.2847 | 117.1 | 124.5 | 87 | 19.6 | 69.2 | 1.4 | 2.4 | 265.6 | 4.9 | 946.5 | -9.5632 | 0
104.7847 | 2019-04-15 06:50 | 43570.2917 | 113.6 | 17.2 | 106.3 | 20.1 | 67.8 | 1 | 2.1 | 244 | 13.4 | 946.5 | -10.919 | 0
104.7917 | 2019-04-15 07:00 | 43570.2986 | 146.7 | 5 | 142.3 | 20.1 | 68.5 | 1.8 | 3.1 | 237.6 | 11.3 | 946.6 | -9.9446 | 0
104.7986 | 2019-04-15 07:10 | 43570.3056 | 205.3 | 73.3 | 179 | 20.4 | 66 | 1.5 | 2.4 | 255.9 | 4.3 | 946.6 | -6.6706 | 0
104.8056 | 2019-04-15 07:20 | 43570.3125 | 204.4 | 50.9 | 183.1 | 21 | 64.5 | 1.4 | 2.1 | 231.1 | 9.2 | 946.8 | -7.7957 | 0
104.8125 | 2019-04-15 07:30 | 43570.3194 | 230.9 | 49.3 | 207.6 | 21.2 | 64.6 | 1.1 | 2.4 | 250.7 | 14.4 | 946.9 | -9.478 | 0
104.8194 | 2019-04-15 07:40 | 43570.3264 | 372.6 | 292.6 | 241.9 | 22 | 61.2 | 0.8 | 1.9 | 253.4 | 9.2 | 946.9 | -11.8097 | 0
104.8264 | 2019-04-15 07:50 | 43570.3333 | 433.2 | 426.5 | 231.2 | 23.1 | 54.9 | 0.8 | 1.9 | 245.9 | 11.1 | 946.9 | -11.0406 | 0
104.8333 | 2019-04-15 08:00 | 43570.3403 | 407.5 | 428.4 | 189 | 23.5 | 53.5 | 1.3 | 2.1 | 219.8 | 5.6 | 947 | -14.5421 | 0
104.8403 | 2019-04-15 08:10 | 43570.3472 | 450 | 488.8 | 184.6 | 23.8 | 53.3 | 1.1 | 1.9 | 221.9 | 4.1 | 947.1 | -17.5375 | 0
104.8472 | 2019-04-15 08:20 | 43570.3542 | 535.7 | 570.3 | 211.1 | 24.8 | 49.9 | 0.1 | 1.4 | 222.1 | 0 | 947.2 | -15.4066 | 0
104.8542 | 2019-04-15 08:30 | 43570.3611 | 571.1 | 593.1 | 216.2 | 25.3 | 49.4 | 0.6 | 1.6 | 214.7 | 2 | 947.2 | -15.2576 | 0
104.8611 | 2019-04-15 08:40 | 43570.3681 | 533.9 | 524.9 | 203.3 | 25.3 | 49.5 | 0.6 | 1.9 | 216.4 | 0 | 947.4 | -15.636 | 0
104.8681 | 2019-04-15 08:50 | 43570.375 | 561.5 | 533.8 | 210.8 | 26.1 | 48.4 | 0.5 | 1.9 | 203.4 | 6.3 | 947.6 | -15.1377 | 0
104.875 | 2019-04-15 09:00 | 43570.3819 | 573.2 | 527.9 | 210.8 | 25.9 | 48.6 | 1.1 | 2.1 | 195.3 | 0.5 | 947.6 | -16.9896 | 0
104.8819 | 2019-04-15 09:10 | 43570.3889 | 635.7 | 609.6 | 202.6 | 26.2 | 48.1 | 0.4 | 1.4 | 195 | 0.1 | 947.6 | -17.8816 | 0
104.8889 | 2019-04-15 09:20 | 43570.3958 | 647 | 611.9 | 198 | 26.9 | 46.6 | 0.1 | 1.1 | 196.5 | 0.2 | 947.6 | -16.7631 | 0
104.8958 | 2019-04-15 09:30 | 43570.4028 | 629.3 | 566.7 | 200.9 | 27.8 | 45.2 | 0.4 | 1.9 | 197 | 0.1 | 947.7 | -14.5541 | 0
104.9028 | 2019-04-15 09:40 | 43570.4097 | 737.9 | 701 | 194.5 | 27.6 | 45 | 0.2 | 1.6 | 197.2 | 0 | 947.7 | -15.3047 | 0
104.9097 | 2019-04-15 09:50 | 43570.4167 | 772.9 | 741 | 181.3 | 27.7 | 44.1 | 1 | 2.4 | 138.4 | 16.3 | 947.8 | -18.4958 | 0
104.9167 | 2019-04-15 10:00 | 43570.4236 | 803.5 | 767.3 | 175.7 | 27.9 | 43.2 | 1.6 | 3.1 | 191 | 15.5 | 947.9 | -19.4612 | 0
104.9236 | 2019-04-15 10:10 | 43570.4306 | 803.9 | 733.7 | 190.7 | 28.2 | 41.3 | 0.7 | 1.9 | 189.8 | 1 | 947.9 | -18.1108 | 0
104.9306 | 2019-04-15 10:20 | 43570.4375 | 761.5 | 657.3 | 200.2 | 28.1 | 43.5 | 1.7 | 3.6 | 272.9 | 26.4 | 948 | -17.3948 | 0
104.9375 | 2019-04-15 10:30 | 43570.4444 | 806.4 | 714.4 | 184 | 28.1 | 42.7 | 2.3 | 3.4 | 215.7 | 21.3 | 947.9 | -20.5793 | 0
104.9444 | 2019-04-15 10:40 | 43570.4514 | 827.3 | 736.9 | 177.1 | 28 | 42.4 | 2.3 | 3.6 | 265.2 | 25.8 | 947.9 | -18.8942 | 0
104.9514 | 2019-04-15 10:50 | 43570.4583 | 836.1 | 723.6 | 189.2 | 28.2 | 43.1 | 1.3 | 3.1 | 281.4 | 26 | 947.8 | -18.0132 | 0
104.9583 | 2019-04-15 11:00 | 43570.4653 | 831.2 | 688.9 | 207.8 | 28.5 | 42.6 | 1.9 | 3.6 | 273.7 | 15.4 | 947.7 | -17.258 | 0
104.9653 | 2019-04-15 11:10 | 43570.4722 | 847.4 | 684.3 | 219.8 | 28.8 | 43.6 | 1.9 | 3.9 | 197.8 | 19.7 | 947.6 | -19.4294 | 0
104.9722 | 2019-04-15 11:20 | 43570.4792 | 852.5 | 690.3 | 214.2 | 29.4 | 42.4 | 1.6 | 2.9 | 213.6 | 28.1 | 947.5 | -19.4626 | 0
104.9792 | 2019-04-15 11:30 | 43570.4861 | 885 | 739.8 | 195.8 | 29.6 | 40.8 | 1.8 | 3.6 | 200.5 | 15.5 | 947.4 | -21.5152 | 0
104.9861 | 2019-04-15 11:40 | 43570.4931 | 915.9 | 785.1 | 180.1 | 29.3 | 40.2 | 2.3 | 3.4 | 180.5 | 24.2 | 947.3 | -23.7463 | 0
104.9931 | 2019-04-15 11:50 | 43570.5 | 904.2 | 763.1 | 185.6 | 29.5 | 39.3 | 1.6 | 2.9 | 251.4 | 31.7 | 947.3 | -24.3619 | 0
105 | 2019-04-15 12:00 | 43570.5069 | 883.2 | 722.3 | 201.2 | 30.2 | 38.4 | 1.8 | 3.6 | 240.6 | 57 | 947.2 | -23.9898 | 0
105.0069 | 2019-04-15 12:10 | 43570.5139 | 823 | 624.3 | 231.3 | 30.2 | 37.8 | 1.4 | 3.6 | 198.7 | 13.8 | 947.2 | -23.3614 | 0
105.0139 | 2019-04-15 12:20 | 43570.5208 | 776 | 551.8 | 253.2 | 30.1 | 40.1 | 2.1 | 4.1 | 216.4 | 41.5 | 947.1 | -21.5877 | 0
105.0208 | 2019-04-15 12:30 | 43570.5278 | 845.4 | 634.7 | 247 | 29.6 | 42.2 | 2.1 | 4.9 | 249.2 | 27.2 | 947.1 | -24.0436 | 0
105.0278 | 2019-04-15 12:40 | 43570.5347 | 883.4 | 711.9 | 216.2 | 30 | 41.3 | 2 | 3.9 | 230.4 | 37.8 | 946.9 | -26.5888 | 0
105.0347 | 2019-04-15 12:50 | 43570.5417 | 866.6 | 701.3 | 215 | 30 | 40.1 | 2.5 | 5.4 | 167.9 | 29.7 | 946.8 | -25.1247 | 0
105.0417 | 2019-04-15 13:00 | 43570.5486 | 848.8 | 678.4 | 223.4 | 30 | 41 | 2.1 | 4.4 | 220.5 | 55.5 | 946.6 | -25.0902 | 0
105.0486 | 2019-04-15 13:10 | 43570.5556 | 862.9 | 677 | 244.9 | 30.1 | 41.5 | 2.2 | 4.4 | 258 | 45.4 | 946.4 | -25.6862 | 0
105.0556 | 2019-04-15 13:20 | 43570.5625 | 801 | 575.6 | 282.4 | 30.1 | 40.1 | 2.5 | 4.1 | 178.6 | 14.3 | 946.3 | -21.5401 | 0
105.0625 | 2019-04-15 13:30 | 43570.5694 | 698.2 | 445.6 | 300.8 | 29.8 | 40.3 | 2.2 | 4.4 | 167.8 | 22.3 | 946.1 | -18.6583 | 0
105.0694 | 2019-04-15 13:40 | 43570.5764 | 800.4 | 607.7 | 268.8 | 30.6 | 40.3 | 1.8 | 3.9 | 213.7 | 26.6 | 946 | -23.6133 | 0
105.0764 | 2019-04-15 13:50 | 43570.5833 | 749.8 | 569.7 | 258.2 | 30.8 | 39.3 | 2.3 | 3.9 | 269 | 15 | 945.8 | -24.9566 | 0
105.0833 | 2019-04-15 14:00 | 43570.5903 | 714.4 | 532.6 | 263.2 | 31 | 38.3 | 1.1 | 3.4 | 264 | 20.7 | 945.7 | -24.4768 | 0
105.0903 | 2019-04-15 14:10 | 43570.5972 | 714.2 | 543 | 264 | 31 | 39.4 | 1.6 | 3.4 | 288 | 45.3 | 945.5 | -25.559 | 0
105.0972 | 2019-04-15 14:20 | 43570.6042 | 713.4 | 565.7 | 255.4 | 31 | 39.6 | 2.2 | 5.1 | 192.5 | 25.1 | 945.3 | -27.2703 | 0
105.1042 | 2019-04-15 14:30 | 43570.6111 | 662.4 | 511 | 257.2 | 30.9 | 39.7 | 1.3 | 3.1 | 257.4 | 31.9 | 945.1 | -28.082 | 0
105.1111 | 2019-04-15 14:40 | 43570.6181 | 639.9 | 500.2 | 254.1 | 30.7 | 41 | 1.9 | 3.4 | 161.9 | 67.7 | 944.7 | -28.5374 | 0
105.1181 | 2019-04-15 14:50 | 43570.625 | 627.5 | 479 | 267.9 | 31.2 | 39.9 | 2 | 4.4 | 304.7 | 31.3 | 944.6 | -30.0111 | 0
105.125 | 2019-04-15 15:00 | 43570.6319 | 530.1 | 353.6 | 271.8 | 31 | 40.2 | 2.7 | 3.9 | 258.3 | 16.9 | 944.5 | -25.0785 | 0
105.1319 | 2019-04-15 15:10 | 43570.6389 | 555.3 | 426.4 | 255.8 | 30.9 | 40.3 | 1.9 | 3.4 | 268.2 | 23.7 | 944.4 | -29.7154 | 0
105.1389 | 2019-04-15 15:20 | 43570.6458 | 414.6 | 235.8 | 250.5 | 31.1 | 40 | 1.8 | 3.4 | 274.7 | 13.7 | 944.3 | -24.6407 | 0
105.1458 | 2019-04-15 15:30 | 43570.6528 | 303.8 | 94.9 | 234.9 | 30.3 | 41.3 | 2.4 | 3.9 | 271.5 | 13.9 | 944.2 | -19.4526 | 0
105.1528 | 2019-04-15 15:40 | 43570.6597 | 319.5 | 76.2 | 265.6 | 30.3 | 41.3 | 2.2 | 4.4 | 279.4 | 24.4 | 944.1 | -17.7036 | 0
105.1597 | 2019-04-15 15:50 | 43570.6667 | 270.7 | 54 | 232.8 | 30 | 42.2 | 2.3 | 4.4 | 284 | 31.7 | 944.1 | -15.5983 | 0
105.1667 | 2019-04-15 16:00 | 43570.6736 | 219 | 29.2 | 195.9 | 29.7 | 42.5 | 2.9 | 4.4 | 290.7 | 21.2 | 944 | -15.7189 | 0
105.1736 | 2019-04-15 16:10 | 43570.6806 | 245.8 | 82.5 | 198.3 | 29.5 | 43 | 3.1 | 5.4 | 292.6 | 21.7 | 943.9 | -15.8086 | 0
105.1806 | 2019-04-15 16:20 | 43570.6875 | 310.3 | 206.5 | 205.9 | 29.5 | 43.1 | 2.9 | 5.1 | 298.5 | 21.7 | 943.9 | -24.8065 | 0
105.1875 | 2019-04-15 16:30 | 43570.6944 | 233.8 | 144.4 | 164.5 | 29.2 | 43 | 3.4 | 5.9 | 289.4 | 19.7 | 943.9 | -21.0516 | 0
105.1944 | 2019-04-15 16:40 | 43570.7014 | 153 | 46.1 | 128.6 | 29.1 | 43.6 | 3 | 5.4 | 293.2 | 22.3 | 943.8 | -17.1537 | 0
105.2014 | 2019-04-15 16:50 | 43570.7083 | 119.2 | 11.9 | 109.4 | 28.8 | 44.9 | 2.7 | 6.2 | 300.8 | 20.4 | 943.8 | -15.933 | 0
105.2083 | 2019-04-15 17:00 | 43570.7153 | 101.9 | 5.3 | 94.9 | 28.5 | 44.9 | 2.9 | 5.6 | 297.6 | 24.8 | 943.7 | -16.7143 | 0
105.2153 | 2019-04-15 17:10 | 43570.7222 | 81.6 | 15.3 | 71.8 | 28.3 | 45.2 | 3 | 6.2 | 294.8 | 23.7 | 943.7 | -19.2746 | 0
105.2222 | 2019-04-15 17:20 | 43570.7292 | 72.1 | 9.6 | 65 | 27.9 | 46.6 | 3.8 | 6.7 | 291.9 | 18.4 | 943.7 | -18.9619 | 0
105.2292 | 2019-04-15 17:30 | 43570.7361 | 61 | 1.6 | 56.2 | 27.6 | 47.3 | 3.2 | 5.6 | 300.3 | 25 | 943.6 | -20.8859 | 0
105.2361 | 2019-04-15 17:40 | 43570.7431 | 45 | 0 | 40.1 | 27.5 | 47.2 | 2.8 | 5.1 | 301.9 | 24 | 943.4 | -27.4996 | 0
105.2431 | 2019-04-15 17:50 | 43570.75 | 37.2 | 0 | 33 | 27.2 | 48 | 3.9 | 6.7 | 293.5 | 19.8 | 943.2 | -29.4035 | 0
105.25 | 2019-04-15 18:00 | 43570.7569 | 30.6 | 0 | 26.4 | 26.9 | 49.1 | 3.3 | 5.4 | 296.3 | 21.3 | 943.2 | -39.0433 | 0
105.2569 | 2019-04-15 18:10 | 43570.7639 | 21 | 0 | 16.8 | 26.7 | 49.4 | 3 | 5.6 | 301.9 | 27.4 | 943.2 | -57.8465 | 0
105.2639 | 2019-04-15 18:20 | 43570.7708 | 10.9 | 0 | 6.7 | 26.5 | 49.6 | 3.6 | 5.6 | 289.7 | 16.9 | 943.4 | -100 | 0
105.2708 | 2019-04-15 18:30 | 43570.7778 | 1.8 | 0 | 0 | 26.4 | 49.6 | 3.8 | 6.4 | 280.1 | 21 | 943.6 | 0 | 0
105.2778 | 2019-04-15 18:40 | 43570.7847 | 0 | 0 | 0 | 26.2 | 50 | 4.2 | 6.4 | 273.3 | 18.9 | 943.6 | 0 | 0
105.2847 | 2019-04-15 18:50 | 43570.7917 | 0 | 0 | 0 | 26.1 | 50.8 | 4.3 | 6.2 | 267.2 | 16.2 | 943.9 | 0 | 0
105.2917 | 2019-04-15 19:00 | 43570.7986 | 0 | 0 | 0 | 25.7 | 54.4 | 4.9 | 8.9 | 275.2 | 19 | 944.1 | 0 | 0
105.2986 | 2019-04-15 19:10 | 43570.8056 | 0 | 0 | 0 | 25 | 59.5 | 5.8 | 10.4 | 282.2 | 20.1 | 944.1 | 0 | 0
105.3056 | 2019-04-15 19:20 | 43570.8125 | 0 | 0 | 0 | 24.4 | 60.1 | 6.5 | 10.9 | 268.6 | 20.3 | 944.5 | 0 | 0
105.3125 | 2019-04-15 19:30 | 43570.8194 | 0 | 0 | 0 | 24.2 | 58 | 5.3 | 8.9 | 273.6 | 21.3 | 944.7 | 0 | 0
105.3194 | 2019-04-15 19:40 | 43570.8264 | 0 | 0 | 0 | 24.1 | 58 | 4.9 | 9.7 | 276 | 23.1 | 944.9 | 0 | 0
105.3264 | 2019-04-15 19:50 | 43570.8333 | 0 | 0 | 0 | 23.9 | 58.9 | 4.6 | 7.4 | 268.1 | 18.6 | 945.1 | 0 | 0
105.3333 | 2019-04-15 20:00 | 43570.8403 | 0 | 0 | 0 | 23.7 | 60.8 | 4.8 | 9.9 | 259.6 | 19.9 | 945.3 | 0 | 0
105.3403 | 2019-04-15 20:10 | 43570.8472 | 0 | 0 | 0 | 23 | 64.3 | 6 | 10.9 | 253.3 | 22.7 | 945.5 | 0 | 0
105.3472 | 2019-04-15 20:20 | 43570.8542 | 0 | 0 | 0 | 22.1 | 66.5 | 5.9 | 11.2 | 251.8 | 22 | 945.7 | 0 | 0
105.3542 | 2019-04-15 20:30 | 43570.8611 | 0 | 0 | 0 | 21.7 | 66.8 | 6.5 | 11.2 | 252.4 | 21.2 | 945.9 | 0 | 0
105.3611 | 2019-04-15 20:40 | 43570.8681 | 0 | 0 | 0 | 21.5 | 67.2 | 6.2 | 10.7 | 254.2 | 20.3 | 946 | 0 | 0
105.3681 | 2019-04-15 20:50 | 43570.875 | 0 | 0 | 0 | 21.3 | 67.8 | 6.2 | 10.9 | 253.3 | 21.4 | 946.2 | 0 | 0
105.375 | 2019-04-15 21:00 | 43570.8819 | 0 | 0 | 0 | 21.1 | 68.7 | 6.5 | 10.9 | 258.1 | 18.9 | 946.4 | 0 | 0
105.3819 | 2019-04-15 21:10 | 43570.8889 | 0 | 0 | 0 | 21.1 | 69.5 | 5.7 | 10.4 | 256.6 | 19.5 | 946.6 | 0 | 0
105.3889 | 2019-04-15 21:20 | 43570.8958 | 0 | 0 | 0 | 20.9 | 70.3 | 5.1 | 7.2 | 259 | 17.3 | 946.7 | 0 | 0
105.3958 | 2019-04-15 21:30 | 43570.9028 | 0 | 0 | 0 | 20.9 | 70.7 | 4.6 | 7.9 | 270.4 | 19.3 | 946.6 | 0 | 0
105.4028 | 2019-04-15 21:40 | 43570.9097 | 0 | 0 | 0 | 20.8 | 70.7 | 4.9 | 8.2 | 287.1 | 21.9 | 946.7 | 0 | 0
105.4097 | 2019-04-15 21:50 | 43570.9167 | 0 | 0 | 0 | 20.9 | 70.2 | 4.4 | 7.2 | 282.3 | 19.8 | 946.9 | 0 | 0
105.4167 | 2019-04-15 22:00 | 43570.9236 | 0 | 0 | 0 | 21.1 | 68.8 | 3.7 | 5.9 | 275 | 18.8 | 947.2 | 0 | 0
105.4236 | 2019-04-15 22:10 | 43570.9306 | 0 | 0 | 0 | 21.1 | 68.6 | 4.1 | 6.9 | 289.4 | 20.5 | 947.4 | 0 | 0
105.4306 | 2019-04-15 22:20 | 43570.9375 | 0 | 0 | 0 | 21.2 | 67.3 | 3.8 | 7.7 | 300.2 | 25.5 | 947.3 | 0 | 0
105.4375 | 2019-04-15 22:30 | 43570.9444 | 0 | 0 | 0 | 21.2 | 67.6 | 2.7 | 5.1 | 251 | 50.1 | 947.7 | 0 | 0
105.4444 | 2019-04-15 22:40 | 43570.9514 | 0 | 0 | 0 | 20.8 | 68.3 | 4.7 | 7.9 | 215.1 | 22.9 | 948 | 0 | 0
105.4514 | 2019-04-15 22:50 | 43570.9583 | 0 | 0 | 0 | 20.8 | 67.8 | 2.7 | 5.9 | 235.9 | 22.1 | 948 | 0 | 0
105.4583 | 2019-04-15 23:00 | 43570.9653 | 0 | 0 | 0 | 20.7 | 65.4 | 3.8 | 7.9 | 225.8 | 27.6 | 948.1 | 0 | 0
105.4653 | 2019-04-15 23:10 | 43570.9722 | 0 | 0 | 0 | 20.5 | 63.3 | 3.2 | 5.9 | 276.8 | 20 | 947.9 | 0 | 0
105.4722 | 2019-04-15 23:20 | 43570.9792 | 0 | 0 | 0 | 20.5 | 62.1 | 3.1 | 5.4 | 259.9 | 23.2 | 947.8 | 0 | 0
105.4792 | 2019-04-15 23:30 | 43570.9861 | 0 | 0 | 0 | 20.2 | 63.4 | 2.5 | 4.6 | 247.9 | 18.4 | 947.8 | 0 | 0
105.4861 | 2019-04-15 23:40 | 43570.9931 | 0 | 0 | 0 | 20 | 64.8 | 2.3 | 3.6 | 209.6 | 7.9 | 948 | 0 | 0
105.4931 | 2019-04-15 23:50 | 43571 | 0 | 0 | 0 | 19.9 | 65.7 | 1.8 | 3.1 | 226.9 | 10.8 | 947.7 | 0 | 0
105.5 | 2019-04-16 | 43571.0069 | 0 | 0 | 0 | 19.9 | 66.3 | 2.3 | 4.6 | 209.9 | 16.2 | 947.6 | 0 | 0
105.5069 | 2019-04-16 00:10 | 43571.0139 | 0 | 0 | 0 | 19.3 | 66.1 | 2.5 | 4.4 | 201.5 | 14.4 | 947.7 | 0 | 0
105.5139 | 2019-04-16 00:20 | 43571.0208 | 0 | 0 | 0 | 19.1 | 66.7 | 1.9 | 3.4 | 209.9 | 11.8 | 947.7 | 0 | 0
105.5208 | 2019-04-16 00:30 | 43571.0278 | 0 | 0 | 0 | 19.2 | 66.1 | 1.6 | 2.6 | 215 | 10 | 947.9 | 0 | 0
105.5278 | 2019-04-16 00:40 | 43571.0347 | 0 | 0 | 0 | 19.3 | 65.9 | 2.3 | 3.4 | 204.2 | 13.2 | 948 | 0 | 0
105.5347 | 2019-04-16 00:50 | 43571.0417 | 0 | 0 | 0 | 19.2 | 66.3 | 1.6 | 2.9 | 209.4 | 13.3 | 948 | 0 | 0
105.5417 | 2019-04-16 01:00 | 43571.0486 | 0 | 0 | 0 | 19.1 | 69.1 | 2.3 | 3.6 | 179.1 | 11.4 | 948.2 | 0 | 0
105.5486 | 2019-04-16 01:10 | 43571.0556 | 0 | 0 | 0 | 19.2 | 70.5 | 2.4 | 6.7 | 169.1 | 17 | 948.2 | 0 | 0
105.5556 | 2019-04-16 01:20 | 43571.0625 | 0 | 0 | 0 | 18.7 | 76.1 | 2.2 | 5.6 | 209.5 | 63.2 | 947.7 | 0 | 0
105.5625 | 2019-04-16 01:30 | 43571.0694 | 0 | 0 | 0 | 18.1 | 81 | 3 | 6.4 | 20.1 | 22.3 | 946.7 | 0 | 0
105.5694 | 2019-04-16 01:40 | 43571.0764 | 0 | 0 | 0 | 17.9 | 82.6 | 4.1 | 8.9 | 21.9 | 43 | 946.3 | 0 | 0
105.5764 | 2019-04-16 01:50 | 43571.0833 | 0 | 0 | 0 | 18 | 82.1 | 4 | 6.7 | 161.1 | 55.1 | 947.3 | 0 | 0
105.5833 | 2019-04-16 02:00 | 43571.0903 | 0 | 0 | 0 | 18.2 | 79.4 | 1.5 | 3.4 | 48.6 | 47.4 | 947.2 | 0 | 0
105.5903 | 2019-04-16 02:10 | 43571.0972 | 0 | 0 | 0 | 18 | 80.9 | 2.6 | 4.4 | 354.9 | 24.1 | 946.1 | 0 | 0
105.5972 | 2019-04-16 02:20 | 43571.1042 | 0 | 0 | 0 | 17.9 | 81.3 | 6.6 | 10.7 | 344.6 | 29.2 | 944.4 | 0 | 0
105.6042 | 2019-04-16 02:30 | 43571.1111 | 0 | 0 | 0 | 18 | 79.7 | 3.6 | 8.7 | 7.9 | 34.1 | 943.9 | 0 | 0
105.6111 | 2019-04-16 02:40 | 43571.1181 | 0 | 0 | 0 | 18.2 | 78.4 | 1.9 | 5.6 | 47.1 | 28.8 | 943.4 | 0 | 0
105.6181 | 2019-04-16 02:50 | 43571.125 | 0 | 0 | 0 | 18.2 | 79.6 | 3.8 | 9.7 | 50 | 48.7 | 941.9 | 0 | 0
105.625 | 2019-04-16 03:00 | 43571.1319 | 0 | 0 | 0 | 18.3 | 78.6 | 3 | 8.4 | 57.8 | 55.7 | 942.1 | 0 | 0
105.6319 | 2019-04-16 03:10 | 43571.1389 | 0 | 0 | 0 | 18.5 | 76.5 | 3.3 | 5.6 | 172.4 | 27.2 | 943.7 | 0 | 0
105.6389 | 2019-04-16 03:20 | 43571.1458 | 0 | 0 | 0 | 18.7 | 75 | 2.6 | 5.4 | 159.9 | 21.4 | 944.2 | 0 | 0
105.6458 | 2019-04-16 03:30 | 43571.1528 | 0 | 0 | 0 | 18.8 | 73.7 | 2 | 3.6 | 145.5 | 25.1 | 944.2 | 0 | 0
105.6528 | 2019-04-16 03:40 | 43571.1597 | 0 | 0 | 0 | 18.8 | 74.8 | 2 | 3.1 | 223.7 | 23.8 | 944.4 | 0 | 0
105.6597 | 2019-04-16 03:50 | 43571.1667 | 0 | 0 | 0 | 18.6 | 77 | 1.1 | 2.6 | 246.1 | 10.1 | 944.5 | 0 | 0
105.6667 | 2019-04-16 04:00 | 43571.1736 | 0 | 0 | 0 | 18.4 | 78.2 | 0.4 | 1.4 | 242 | 2 | 944.7 | 0 | 0
105.6736 | 2019-04-16 04:10 | 43571.1806 | 0 | 0 | 0 | 18.4 | 77.7 | 0.6 | 3.1 | 211.6 | 15 | 944.8 | 0 | 0
105.6806 | 2019-04-16 04:20 | 43571.1875 | 0 | 0 | 0 | 18.3 | 79.4 | 1.2 | 2.9 | 186.9 | 0.4 | 944.9 | 0 | 0
105.6875 | 2019-04-16 04:30 | 43571.1944 | 0 | 0 | 0 | 18.3 | 79.1 | 1.1 | 2.1 | 212.2 | 6.6 | 945.1 | 0 | 0
105.6944 | 2019-04-16 04:40 | 43571.2014 | 0 | 0 | 0 | 18.5 | 78.3 | 1.5 | 2.6 | 220.9 | 10.9 | 945.1 | 0 | 0
105.7014 | 2019-04-16 04:50 | 43571.2083 | 0 | 0 | 0 | 18.4 | 78.8 | 0.4 | 1.9 | 215 | 1 | 945.4 | 0 | 0
105.7083 | 2019-04-16 05:00 | 43571.2153 | 0 | 0 | 0 | 18.2 | 79.9 | 0.8 | 2.4 | 197.3 | 12.6 | 945.6 | 0 | 0
105.7153 | 2019-04-16 05:10 | 43571.2222 | 0 | 0 | 0 | 18.1 | 80.6 | 0.9 | 1.6 | 314.6 | 18.4 | 945.5 | 0 | 0
105.7222 | 2019-04-16 05:20 | 43571.2292 | 0 | 0 | 0 | 17.8 | 81.9 | 1.6 | 2.6 | 320.9 | 5 | 945.4 | 0 | 0
105.7292 | 2019-04-16 05:30 | 43571.2361 | 0 | 0 | 0 | 17.6 | 83.3 | 1.5 | 2.6 | 336 | 6.9 | 945.4 | 0 | 0
105.7361 | 2019-04-16 05:40 | 43571.2431 | 1.1 | 0 | 0 | 17.5 | 83.4 | 2.2 | 3.4 | 346 | 9.8 | 945.4 | -55.9166 | 0
105.7431 | 2019-04-16 05:50 | 43571.25 | 4.9 | 0 | 0 | 17.6 | 83.1 | 1.1 | 1.9 | 342.8 | 0.6 | 945.5 | -92.5341 | 0
105.75 | 2019-04-16 06:00 | 43571.2569 | 17 | 0 | 12.7 | 18 | 81.2 | 0.2 | 1.1 | 341.4 | 0 | 945.6 | -49.1292 | 0
105.7569 | 2019-04-16 06:10 | 43571.2639 | 39.2 | 0 | 35.1 | 18.3 | 78.9 | 0.3 | 1.4 | 341.4 | 0 | 945.8 | -33.4215 | 0
105.7639 | 2019-04-16 06:20 | 43571.2708 | 53.9 | 0 | 50.3 | 18.6 | 78.5 | 0 | 0.7 | 341.4 | 0 | 946.1 | -22.783 | 0
105.7708 | 2019-04-16 06:30 | 43571.2778 | 59.3 | 0 | 55.4 | 18.8 | 78.3 | 1 | 2.9 | 229.2 | 44.1 | 946.1 | -20.1688 | 0
105.7778 | 2019-04-16 06:40 | 43571.2847 | 67.3 | 2.9 | 62.8 | 19 | 78.7 | 1.2 | 2.6 | 197.7 | 0.3 | 946.3 | -16.7833 | 0
105.7847 | 2019-04-16 06:50 | 43571.2917 | 83.9 | 1.2 | 79.8 | 19.1 | 77.1 | 0.8 | 1.9 | 197.6 | 0.2 | 946.3 | -14.3497 | 0
105.7917 | 2019-04-16 07:00 | 43571.2986 | 62.9 | 0 | 59 | 19.3 | 76.6 | 0 | 0.7 | 198.1 | 0 | 946.4 | -13.0681 | 0
105.7986 | 2019-04-16 07:10 | 43571.3056 | 74.9 | 0 | 71 | 19.4 | 77.5 | 0.6 | 2.1 | 199.9 | 0.6 | 946.4 | -11.7173 | 0
105.8056 | 2019-04-16 07:20 | 43571.3125 | 85.8 | 0 | 81.1 | 19.3 | 78.3 | 1.7 | 2.9 | 197.6 | 12.4 | 946.6 | -12.813 | 0
105.8125 | 2019-04-16 07:30 | 43571.3194 | 116.1 | 0 | 111.1 | 19.2 | 78.2 | 1.5 | 2.6 | 197.4 | 6.8 | 946.7 | -12.4912 | 0
105.8194 | 2019-04-16 07:40 | 43571.3264 | 138.7 | 0.7 | 134.1 | 19.4 | 76.9 | 0.2 | 1.1 | 198.4 | 0 | 946.7 | -9.9191 | 0
105.8264 | 2019-04-16 07:50 | 43571.3333 | 138.7 | 0.8 | 134.3 | 19.8 | 74.9 | 0 | 0.7 | 198.5 | 0 | 946.8 | -8.6532 | 0
105.8333 | 2019-04-16 08:00 | 43571.3403 | 121.9 | 0.8 | 117.9 | 20.1 | 73.4 | 0 | 0.7 | 130.6 | 0 | 946.9 | -7.248 | 0
105.8403 | 2019-04-16 08:10 | 43571.3472 | 108.9 | 0.8 | 104.1 | 20.2 | 72.3 | 0.8 | 1.9 | 163.2 | 32.6 | 947 | -8.2938 | 0
105.8472 | 2019-04-16 08:20 | 43571.3542 | 170.4 | 7.4 | 161.8 | 20.5 | 70.9 | 0.4 | 1.9 | 237.5 | 15.6 | 947.1 | -8.0171 | 0
105.8542 | 2019-04-16 08:30 | 43571.3611 | 242.3 | 6.9 | 233.7 | 20.8 | 69.8 | 1.3 | 1.9 | 333.6 | 9.1 | 947 | -7.7522 | 0
105.8611 | 2019-04-16 08:40 | 43571.3681 | 264.9 | 9 | 254.6 | 21.2 | 69.2 | 1.6 | 2.9 | 342.5 | 21.3 | 946.9 | -7.7445 | 0
105.8681 | 2019-04-16 08:50 | 43571.375 | 251.7 | 3.1 | 245.4 | 21.4 | 67.7 | 0.4 | 1.6 | 333.1 | 2.9 | 947 | -6.7081 | 0
105.875 | 2019-04-16 09:00 | 43571.3819 | 294.8 | 7.6 | 284.9 | 21.7 | 65.3 | 0.5 | 2.1 | 330.5 | 1.6 | 947.1 | -7.2094 | 0
105.8819 | 2019-04-16 09:10 | 43571.3889 | 295.8 | 5.3 | 286.6 | 21.8 | 65.7 | 1.1 | 2.4 | 324.1 | 15.7 | 947.1 | -7.9647 | 0
105.8889 | 2019-04-16 09:20 | 43571.3958 | 273.1 | 2.6 | 265.1 | 21.8 | 63.9 | 0.2 | 2.1 | 309.4 | 0.2 | 947.1 | -8.5497 | 0
105.8958 | 2019-04-16 09:30 | 43571.4028 | 571.3 | 197.8 | 416.6 | 22.5 | 62.8 | 0.4 | 1.9 | 212.1 | 33.1 | 947.1 | -11.1784 | 0
105.9028 | 2019-04-16 09:40 | 43571.4097 | 527.2 | 127.3 | 422.6 | 22.7 | 59.8 | 1.4 | 2.4 | 143.1 | 23.6 | 947.2 | -10.006 | 0
105.9097 | 2019-04-16 09:50 | 43571.4167 | 349.6 | 1.3 | 340.6 | 22.3 | 59.8 | 1 | 1.9 | 114.2 | 0 | 947.3 | -10.2079 | 0
105.9167 | 2019-04-16 10:00 | 43571.4236 | 262.1 | 0.8 | 254.3 | 22.6 | 59.7 | 0.3 | 1.6 | 111.7 | 1 | 947.3 | -8.9374 | 0
105.9236 | 2019-04-16 10:10 | 43571.4306 | 232.2 | 0.9 | 225.5 | 23.1 | 58.7 | 0.2 | 1.9 | 109.8 | 0 | 947.3 | -7.2841 | 0
105.9306 | 2019-04-16 10:20 | 43571.4375 | 253.9 | 0.9 | 244.9 | 22.6 | 59.2 | 1.3 | 2.1 | 109.8 | 0.1 | 947.2 | -9.8796 | 0
105.9375 | 2019-04-16 10:30 | 43571.4444 | 336.7 | 2.4 | 327.2 | 23 | 60.4 | 0.5 | 2.6 | 76.7 | 23.6 | 947.2 | -8.7797 | 0
105.9444 | 2019-04-16 10:40 | 43571.4514 | 381.3 | 5.4 | 369.5 | 23.3 | 59.9 | 1.2 | 2.6 | 90.8 | 29 | 947.3 | -8.2707 | 0
105.9514 | 2019-04-16 10:50 | 43571.4583 | 533.2 | 78.3 | 454.7 | 23.1 | 59.8 | 1.6 | 2.6 | 95.2 | 19.8 | 947.2 | -11.4026 | 0
105.9583 | 2019-04-16 11:00 | 43571.4653 | 477.7 | 48.7 | 426.9 | 23.5 | 58.9 | 1.9 | 3.1 | 89.3 | 22.2 | 947.2 | -8.6633 | 0
105.9653 | 2019-04-16 11:10 | 43571.4722 | 259.5 | 0.7 | 250.9 | 23.7 | 58.8 | 1.2 | 2.6 | 29.7 | 20.6 | 947.2 | -8.9137 | 0
105.9722 | 2019-04-16 11:20 | 43571.4792 | 276.3 | 1.5 | 266.6 | 23.7 | 59.1 | 1.2 | 3.4 | 75.5 | 30.3 | 947.1 | -9.2539 | 1
105.9792 | 2019-04-16 11:30 | 43571.4861 | 236.1 | 0.5 | 227.8 | 24 | 59.2 | 1.3 | 3.6 | 82.5 | 29.3 | 947.1 | -8.6418 | 0
105.9861 | 2019-04-16 11:40 | 43571.4931 | 200.7 | 0.6 | 192.3 | 23.6 | 59.3 | 1.4 | 3.9 | 66 | 31.5 | 947.1 | -8.6076 | 0
105.9931 | 2019-04-16 11:50 | 43571.5 | 244.4 | 1 | 236.1 | 23.8 | 58.4 | 1.1 | 3.9 | 54.9 | 29.9 | 947 | -8.0699 | 0
106 | 2019-04-16 12:00 | 43571.5069 | 336.7 | 2.1 | 327 | 23.8 | 57.8 | 1.6 | 3.6 | 83 | 30.2 | 946.9 | -8.4852 | 0
106.0069 | 2019-04-16 12:10 | 43571.5139 | 440.2 | 5.3 | 428.4 | 23.9 | 57.6 | 2.2 | 3.6 | 100 | 14.6 | 946.9 | -7.581 | 0
106.0139 | 2019-04-16 12:20 | 43571.5208 | 416.9 | 3.4 | 406.7 | 24.1 | 56.4 | 2.6 | 4.9 | 110.5 | 25.8 | 946.9 | -7.757 | 0
106.0208 | 2019-04-16 12:30 | 43571.5278 | 547.5 | 64.7 | 482.1 | 24.3 | 54.9 | 3.7 | 6.2 | 114.2 | 16.2 | 946.8 | -7.1043 | 0
106.0278 | 2019-04-16 12:40 | 43571.5347 | 474.4 | 21.3 | 449.5 | 24.3 | 54.1 | 3.8 | 5.6 | 112.5 | 11.8 | 946.7 | -6.1881 | 0
106.0347 | 2019-04-16 12:50 | 43571.5417 | 458.1 | 21 | 434.3 | 24.5 | 54.1 | 3.2 | 5.6 | 105.8 | 14.3 | 946.7 | -5.4637 | 0
106.0417 | 2019-04-16 13:00 | 43571.5486 | 432.9 | 7.4 | 421.5 | 24.7 | 53 | 3 | 5.6 | 100.5 | 29 | 946.6 | -5.39 | 0
106.0486 | 2019-04-16 13:10 | 43571.5556 | 377.1 | 3.6 | 369.7 | 24.6 | 52.6 | 3.3 | 5.1 | 107.9 | 16.5 | 946.5 | -4.7921 | 0
106.0556 | 2019-04-16 13:20 | 43571.5625 | 536.1 | 50.9 | 487.1 | 24.9 | 51 | 3.5 | 6.2 | 121.3 | 16 | 946.3 | -5.3736 | 0
106.0625 | 2019-04-16 13:30 | 43571.5694 | 638.7 | 110.6 | 539.3 | 25.2 | 49.3 | 3.8 | 6.9 | 130.2 | 15.5 | 946.2 | -5.2185 | 0
106.0694 | 2019-04-16 13:40 | 43571.5764 | 600.7 | 134.8 | 482.1 | 25.2 | 49.5 | 4 | 7.7 | 134.3 | 16.9 | 946 | -5.6738 | 0
106.0764 | 2019-04-16 13:50 | 43571.5833 | 505.3 | 76.2 | 437.4 | 25.2 | 49.5 | 4.5 | 6.9 | 116.8 | 13.9 | 945.7 | -5.7148 | 0
106.0833 | 2019-04-16 14:00 | 43571.5903 | 542 | 105.1 | 452.6 | 25.2 | 49.1 | 4.7 | 8.2 | 130.4 | 11.5 | 945.4 | -4.9794 | 0
106.0903 | 2019-04-16 14:10 | 43571.5972 | 487.1 | 81.8 | 418.6 | 25.1 | 49.5 | 4.9 | 7.9 | 120.7 | 14.8 | 945.2 | -4.4706 | 0
106.0972 | 2019-04-16 14:20 | 43571.6042 | 810.7 | 411.6 | 484.5 | 25.6 | 49 | 4.9 | 6.9 | 122.2 | 9.3 | 944.9 | -9.5431 | 0
106.1042 | 2019-04-16 14:30 | 43571.6111 | 411.1 | 76.9 | 348.7 | 25.4 | 49.7 | 4.6 | 7.4 | 116.2 | 15.2 | 944.7 | -5.8788 | 0
106.1111 | 2019-04-16 14:40 | 43571.6181 | 225.9 | 0.5 | 222.3 | 25 | 50.8 | 4.9 | 8.4 | 113.5 | 16 | 944.6 | -4.4192 | 0
106.1181 | 2019-04-16 14:50 | 43571.625 | 180.8 | 0 | 177 | 24.8 | 51.1 | 4.4 | 7.4 | 102.6 | 24.9 | 944.4 | -5.3625 | 0
106.125 | 2019-04-16 15:00 | 43571.6319 | 247 | 0.7 | 243.7 | 24.8 | 51.1 | 4.5 | 7.4 | 105.1 | 11.9 | 944.3 | -4.1227 | 0
106.1319 | 2019-04-16 15:10 | 43571.6389 | 188.6 | 2.5 | 184.6 | 24.7 | 51.2 | 4.9 | 7.9 | 117.7 | 15.7 | 944.4 | -3.5717 | 0
106.1389 | 2019-04-16 15:20 | 43571.6458 | 285.1 | 23.9 | 267.7 | 24.8 | 51.2 | 4.3 | 7.2 | 118.1 | 14.6 | 944.4 | -3.6207 | 0
106.1458 | 2019-04-16 15:30 | 43571.6528 | 216.2 | 4.7 | 210.9 | 24.9 | 50.9 | 5 | 8.9 | 117 | 17.1 | 944.3 | -4.0648 | 0
106.1528 | 2019-04-16 15:40 | 43571.6597 | 193.4 | 2.7 | 189.3 | 24.8 | 50.8 | 4.6 | 7.2 | 126.7 | 11.5 | 944.4 | -4.4159 | 0
106.1597 | 2019-04-16 15:50 | 43571.6667 | 193 | 2.7 | 189.4 | 24.7 | 50.9 | 5.1 | 7.7 | 108.6 | 11.8 | 944.3 | -3.8844 | 0
106.1667 | 2019-04-16 16:00 | 43571.6736 | 194.5 | 1.4 | 191.5 | 24.8 | 51.2 | 4.5 | 7.2 | 112.1 | 12.6 | 944.3 | -4.4087 | 0
106.1736 | 2019-04-16 16:10 | 43571.6806 | 134.8 | 0 | 132.1 | 24.7 | 51.4 | 4 | 6.7 | 110.8 | 10.4 | 944.2 | -5.5625 | 0
106.1806 | 2019-04-16 16:20 | 43571.6875 | 124.7 | 0 | 121.8 | 24.7 | 51.9 | 4.2 | 7.7 | 116.5 | 13.2 | 944.2 | -6.3935 | 0
106.1875 | 2019-04-16 16:30 | 43571.6944 | 155 | 0 | 152.6 | 24.8 | 51.8 | 4.7 | 8.7 | 115.8 | 15.5 | 944 | -5.6992 | 0
106.1944 | 2019-04-16 16:40 | 43571.7014 | 150.5 | 0 | 148.8 | 24.7 | 51.6 | 5.4 | 7.9 | 117.1 | 12.8 | 944.1 | -4.3811 | 0
106.2014 | 2019-04-16 16:50 | 43571.7083 | 128.2 | 0 | 126.3 | 24.6 | 51.8 | 4.3 | 6.7 | 119.1 | 11.9 | 944.2 | -5.3611 | 0
106.2083 | 2019-04-16 17:00 | 43571.7153 | 100.7 | 0 | 98.2 | 24.5 | 52.5 | 3.8 | 7.2 | 121.6 | 10.5 | 944.2 | -7.8051 | 0
106.2153 | 2019-04-16 17:10 | 43571.7222 | 84.5 | 0 | 82.2 | 24.4 | 52.5 | 4.7 | 7.7 | 119.4 | 11.6 | 944.1 | -8.0476 | 0
106.2222 | 2019-04-16 17:20 | 43571.7292 | 60.5 | 0 | 58.1 | 24.3 | 52.9 | 4.5 | 6.7 | 118 | 11.6 | 944.1 | -9.563 | 0
106.2292 | 2019-04-16 17:30 | 43571.7361 | 49.2 | 0 | 46.5 | 24.3 | 52.8 | 4.4 | 6.7 | 126.9 | 12.1 | 944.1 | -12.5068 | 0
106.2361 | 2019-04-16 17:40 | 43571.7431 | 36 | 0 | 33.2 | 24.2 | 53 | 3.6 | 5.9 | 125.2 | 9.9 | 944.1 | -15.5012 | 0
106.2431 | 2019-04-16 17:50 | 43571.75 | 23.8 | 0 | 20.5 | 24.1 | 54 | 3.5 | 5.6 | 120.6 | 11.8 | 944.1 | -22.7089 | 0
106.25 | 2019-04-16 18:00 | 43571.7569 | 12.8 | 0 | 9.5 | 24 | 54.3 | 3.7 | 5.6 | 118.3 | 8.7 | 944 | -29.9793 | 0
106.2569 | 2019-04-16 18:10 | 43571.7639 | 4.7 | 0 | 1.2 | 23.9 | 55.2 | 3 | 4.6 | 119.8 | 7.2 | 944 | -46.592 | 0
106.2639 | 2019-04-16 18:20 | 43571.7708 | 0.5 | 0 | 0 | 23.9 | 55.2 | 3.5 | 5.1 | 120.2 | 9.1 | 944 | -12.2214 | 0
106.2708 | 2019-04-16 18:30 | 43571.7778 | 0 | 0 | 0 | 23.9 | 55.4 | 3.6 | 5.4 | 121.2 | 8.2 | 944 | 0 | 0
106.2778 | 2019-04-16 18:40 | 43571.7847 | 0 | 0 | 0 | 23.9 | 55.4 | 3.6 | 5.6 | 124.7 | 9 | 943.9 | 0 | 0
106.2847 | 2019-04-16 18:50 | 43571.7917 | 0 | 0 | 0 | 23.9 | 55.4 | 3.9 | 5.9 | 127.6 | 11.1 | 943.9 | 0 | 0
106.2917 | 2019-04-16 19:00 | 43571.7986 | 0 | 0 | 0 | 23.9 | 55.6 | 3.1 | 5.1 | 136.7 | 14.8 | 944 | 0 | 0
106.2986 | 2019-04-16 19:10 | 43571.8056 | 0 | 0 | 0 | 22.4 | 66.5 | 2.2 | 3.4 | 237.5 | 31.8 | 944 | 0 | 0
106.3056 | 2019-04-16 19:20 | 43571.8125 | 0 | 0 | 0 | 21.1 | 72.6 | 3.3 | 7.2 | 246.7 | 18.4 | 944.3 | 0 | 0
106.3125 | 2019-04-16 19:30 | 43571.8194 | 0 | 0.5 | 0 | 19.2 | 79.5 | 6.2 | 10.2 | 250.9 | 20.7 | 944.8 | 0 | 0
106.3194 | 2019-04-16 19:40 | 43571.8264 | 0 | 0 | 0 | 18.4 | 82.6 | 5.3 | 8.9 | 271.2 | 23.3 | 945.2 | 0 | 0
106.3264 | 2019-04-16 19:50 | 43571.8333 | 0 | 0 | 0 | 18.3 | 82.1 | 3.3 | 6.9 | 298.8 | 25.9 | 945.3 | 0 | 0
106.3333 | 2019-04-16 20:00 | 43571.8403 | 0 | 0 | 0 | 18.4 | 81.3 | 2.6 | 5.6 | 306.2 | 27.5 | 945.5 | 0 | 0
106.3403 | 2019-04-16 20:10 | 43571.8472 | 0 | 0 | 0 | 18.6 | 80.6 | 2.4 | 4.6 | 318.7 | 24.5 | 945.7 | 0 | 0
106.3472 | 2019-04-16 20:20 | 43571.8542 | 0 | 0 | 0 | 18.6 | 81.5 | 2.8 | 4.9 | 348.6 | 32.2 | 945.9 | 0 | 0
106.3542 | 2019-04-16 20:30 | 43571.8611 | 0 | 0 | 0 | 18.8 | 80 | 2 | 3.9 | 174.1 | 71.7 | 946.1 | 0 | 0
106.3611 | 2019-04-16 20:40 | 43571.8681 | 0 | 0 | 0 | 19 | 81.1 | 1.5 | 3.4 | 230 | 32.6 | 946.1 | 0 | 0
106.3681 | 2019-04-16 20:50 | 43571.875 | 0 | 0 | 0 | 18.4 | 83.9 | 2.2 | 4.6 | 14.7 | 41.4 | 946.2 | 0 | 0
106.375 | 2019-04-16 21:00 | 43571.8819 | 0 | 0 | 0 | 17.9 | 82.8 | 2.1 | 4.1 | 348.2 | 26.2 | 946.5 | 0 | 0
106.3819 | 2019-04-16 21:10 | 43571.8889 | 0 | 0 | 0 | 17.8 | 83.5 | 2.1 | 3.6 | 351.3 | 46.2 | 946.6 | 0 | 0
106.3889 | 2019-04-16 21:20 | 43571.8958 | 0 | 0 | 0 | 17.6 | 85.1 | 2.7 | 5.1 | 4 | 35.4 | 946.9 | 0 | 0
106.3958 | 2019-04-16 21:30 | 43571.9028 | 0 | 0 | 0 | 16.8 | 90.4 | 3.1 | 6.4 | 57.1 | 66.7 | 946.5 | 0 | 0
106.4028 | 2019-04-16 21:40 | 43571.9097 | 0 | 0 | 0 | 16.5 | 89.9 | 1.9 | 5.9 | 259.2 | 39 | 946 | 0 | 0
106.4097 | 2019-04-16 21:50 | 43571.9167 | 0 | 0 | 0 | 16.5 | 91.5 | 3.4 | 6.7 | 340.2 | 21.6 | 945.9 | 0 | 0
106.4167 | 2019-04-16 22:00 | 43571.9236 | 0 | 0 | 0 | 16.4 | 92.5 | 3.1 | 5.4 | 308.7 | 26.3 | 945.6 | 0 | 0
106.4236 | 2019-04-16 22:10 | 43571.9306 | 0 | 0 | 0 | 16.2 | 92.1 | 2.1 | 4.1 | 298.5 | 19.2 | 945.6 | 0 | 0
106.4306 | 2019-04-16 22:20 | 43571.9375 | 0 | 0 | 0 | 16.4 | 91.9 | 2.6 | 4.9 | 292.3 | 31 | 946 | 0 | 0
106.4375 | 2019-04-16 22:30 | 43571.9444 | 0 | 0 | 0 | 16.5 | 91 | 2.1 | 4.1 | 312.4 | 26.9 | 946.2 | 0 | 0
106.4444 | 2019-04-16 22:40 | 43571.9514 | 0 | 0 | 0 | 16.5 | 91 | 2.5 | 5.9 | 329.6 | 17.9 | 946.3 | 0 | 0
106.4514 | 2019-04-16 22:50 | 43571.9583 | 0 | 0 | 0 | 16.2 | 90.6 | 4.1 | 6.2 | 337 | 17.6 | 946.3 | 0 | 0
106.4583 | 2019-04-16 23:00 | 43571.9653 | 0 | 0 | 0 | 16 | 88.5 | 3.2 | 4.9 | 340.3 | 18.3 | 946.3 | 0 | 0
106.4653 | 2019-04-16 23:10 | 43571.9722 | 0 | 0 | 0 | 15.9 | 87.7 | 3.2 | 4.9 | 338 | 15.4 | 946.4 | 0 | 0
106.4722 | 2019-04-16 23:20 | 43571.9792 | 0 | 0 | 0 | 16 | 86 | 3 | 4.4 | 326.9 | 13.9 | 946.3 | 0 | 0
106.4792 | 2019-04-16 23:30 | 43571.9861 | 0 | 0 | 0 | 16.2 | 86.6 | 2.1 | 3.9 | 317.7 | 19.2 | 946.2 | 0 | 0
106.4861 | 2019-04-16 23:40 | 43571.9931 | 0 | 0 | 0 | 16.3 | 86.5 | 3.1 | 5.1 | 325.5 | 16.9 | 946.1 | 0 | 0
106.4931 | 2019-04-16 23:50 | 43572 | 0 | 0 | 0 | 16.4 | 86 | 1.8 | 4.6 | 312 | 20.1 | 946.1 | 0 | 0
106.5 | 2019-04-17 | 43572.0069 | 0 | 0 | 0 | 16.5 | 84.1 | 3 | 5.4 | 295.7 | 21.9 | 946.2 | 0 | 0
106.5069 | 2019-04-17 00:10 | 43572.0139 | 0 | 0 | 0 | 16.5 | 84.3 | 2.9 | 5.1 | 297.2 | 19.2 | 946.2 | 0 | 0
106.5139 | 2019-04-17 00:20 | 43572.0208 | 0 | 0 | 0 | 16.3 | 85.8 | 2.9 | 5.4 | 304.7 | 26.5 | 946 | 0 | 0
106.5208 | 2019-04-17 00:30 | 43572.0278 | 0 | 0 | 0 | 16.3 | 85 | 2.9 | 5.9 | 299.7 | 25 | 945.8 | 0 | 0
106.5278 | 2019-04-17 00:40 | 43572.0347 | 0 | 0 | 0 | 16.5 | 83.6 | 1.9 | 4.6 | 302.8 | 24.2 | 946.1 | 0 | 0
106.5347 | 2019-04-17 00:50 | 43572.0417 | 0 | 0 | 0 | 16.5 | 83.6 | 2.1 | 4.1 | 301 | 22.8 | 946.2 | 0 | 0
106.5417 | 2019-04-17 01:00 | 43572.0486 | 0 | 0 | 0 | 16.6 | 82.8 | 2.7 | 4.6 | 284.7 | 12.9 | 946.3 | 0 | 0
106.5486 | 2019-04-17 01:10 | 43572.0556 | 0 | 0 | 0 | 16.8 | 82.7 | 2.4 | 4.6 | 262.4 | 13.6 | 946.5 | 0 | 0
106.5556 | 2019-04-17 01:20 | 43572.0625 | 0 | 0 | 0 | 16.6 | 84.4 | 2.7 | 4.4 | 276.9 | 18.7 | 946.4 | 0 | 0
106.5625 | 2019-04-17 01:30 | 43572.0694 | 0 | 0 | 0 | 16.5 | 84.2 | 2.7 | 4.1 | 291.4 | 13.9 | 946.3 | 0 | 0
106.5694 | 2019-04-17 01:40 | 43572.0764 | 0 | 0 | 0 | 16.7 | 82.2 | 1.9 | 3.6 | 293.6 | 13.2 | 946.3 | 0 | 0
106.5764 | 2019-04-17 01:50 | 43572.0833 | 0 | 0 | 0 | 16.7 | 82.7 | 1.2 | 2.6 | 308.7 | 14.4 | 946.3 | 0 | 0
106.5833 | 2019-04-17 02:00 | 43572.0903 | 0 | 0 | 0 | 16.7 | 82.6 | 1.7 | 2.9 | 331.9 | 15.1 | 946.3 | 0 | 0
106.5903 | 2019-04-17 02:10 | 43572.0972 | 0 | 0 | 0 | 16.6 | 83.3 | 0.4 | 2.4 | 344.7 | 8.7 | 946.3 | 0 | 0
106.5972 | 2019-04-17 02:20 | 43572.1042 | 0 | 0 | 0 | 16.6 | 83.5 | 1.3 | 2.6 | 19.8 | 15.1 | 946.2 | 0 | 0
106.6042 | 2019-04-17 02:30 | 43572.1111 | 0 | 0 | 0 | 16.8 | 83.6 | 1.2 | 3.1 | 37.9 | 14.3 | 946 | 0 | 0
106.6111 | 2019-04-17 02:40 | 43572.1181 | 0 | 0 | 0 | 16.6 | 85.2 | 1.7 | 3.1 | 30.8 | 13.6 | 945.6 | 0 | 0
106.6181 | 2019-04-17 02:50 | 43572.125 | 0 | 0 | 0 | 16.2 | 87.8 | 1.2 | 2.6 | 22.2 | 4.9 | 945.2 | 0 | 0
106.625 | 2019-04-17 03:00 | 43572.1319 | 0 | 0 | 0 | 15.9 | 90.8 | 1.3 | 2.6 | 30.1 | 14.7 | 945 | 0 | 0
106.6319 | 2019-04-17 03:10 | 43572.1389 | 0 | 0 | 0 | 15.9 | 91.4 | 0.8 | 3.1 | 44.2 | 14.5 | 944.9 | 0 | 0
106.6389 | 2019-04-17 03:20 | 43572.1458 | 0 | 0 | 0 | 15.9 | 92.5 | 0.2 | 1.9 | 66.3 | 1.3 | 945 | 0 | 0
106.6458 | 2019-04-17 03:30 | 43572.1528 | 0 | 0 | 0 | 16 | 93.4 | 0.3 | 2.1 | 78.1 | 5.1 | 945 | 0 | 0
106.6528 | 2019-04-17 03:40 | 43572.1597 | 0 | 0 | 0 | 16 | 94 | 0.4 | 2.1 | 83.5 | 7 | 945.1 | 0 | 0
106.6597 | 2019-04-17 03:50 | 43572.1667 | 0 | 0 | 0 | 16.1 | 94.5 | 0.7 | 2.4 | 87.7 | 6 | 945.1 | 0 | 0
106.6667 | 2019-04-17 04:00 | 43572.1736 | 0 | 0 | 0 | 16.1 | 94.6 | 0.7 | 2.4 | 83.2 | 4.8 | 945.1 | 0 | 0
106.6736 | 2019-04-17 04:10 | 43572.1806 | 0 | 0 | 0 | 16.1 | 94.7 | 0 | 0.7 | 80.5 | 0 | 945.1 | 0 | 0
106.6806 | 2019-04-17 04:20 | 43572.1875 | 0 | 0 | 0 | 16 | 95.2 | 0 | 0 | 0 | 0 | 945.1 | 0 | 0
106.6875 | 2019-04-17 04:30 | 43572.1944 | 0 | 0 | 0 | 15.9 | 95.8 | 0 | 0.7 | 80.6 | 0 | 945.2 | 0 | 0
106.6944 | 2019-04-17 04:40 | 43572.2014 | 0 | 0 | 0 | 16.1 | 95.8 | 1 | 2.4 | 87.5 | 5.9 | 945.4 | 0 | 0
106.7014 | 2019-04-17 04:50 | 43572.2083 | 0 | 0 | 0 | 16 | 94.7 | 2 | 3.4 | 102.1 | 6.4 | 945.4 | 0 | 0
106.7083 | 2019-04-17 05:00 | 43572.2153 | 0 | 0 | 0 | 15.9 | 93.6 | 1.8 | 2.6 | 102.9 | 5.1 | 945.4 | 0 | 0
106.7153 | 2019-04-17 05:10 | 43572.2222 | 0 | 0 | 0 | 15.8 | 93.2 | 1.8 | 3.1 | 92.4 | 15.3 | 945.5 | 0 | 0
106.7222 | 2019-04-17 05:20 | 43572.2292 | 0 | 0 | 0 | 15.7 | 92.6 | 1.3 | 2.9 | 86.7 | 9.1 | 945.6 | 0 | 0
106.7292 | 2019-04-17 05:30 | 43572.2361 | 0 | 0 | 0 | 15.7 | 93.2 | 0.7 | 2.1 | 83 | 3.7 | 945.9 | 0 | 0
106.7361 | 2019-04-17 05:40 | 43572.2431 | 1.3 | 0 | 0 | 15.7 | 93.6 | 0.4 | 2.1 | 104.4 | 6.3 | 946.1 | -55.0427 | 0
106.7431 | 2019-04-17 05:50 | 43572.25 | 5.7 | 0 | 3.6 | 15.7 | 93.8 | 0.3 | 1.6 | 111.8 | 0.1 | 946.2 | -36.8017 | 0
106.75 | 2019-04-17 06:00 | 43572.2569 | 11.4 | 0 | 9.4 | 15.7 | 93.7 | 0.3 | 2.1 | 82.7 | 6.7 | 946.3 | -21.8131 | 0
106.7569 | 2019-04-17 06:10 | 43572.2639 | 15.3 | 0 | 13.5 | 15.7 | 93.6 | 0.5 | 2.9 | 80 | 11.6 | 946.3 | -14.1927 | 0
106.7639 | 2019-04-17 06:20 | 43572.2708 | 18.6 | 0 | 17 | 15.6 | 93.1 | 0.4 | 2.4 | 74 | 14.2 | 946.4 | -9.8681 | 0
106.7708 | 2019-04-17 06:30 | 43572.2778 | 20.7 | 0 | 18.7 | 15.5 | 93.7 | 0.2 | 1.1 | 31.3 | 7 | 946.2 | -10.1286 | 0
106.7778 | 2019-04-17 06:40 | 43572.2847 | 21.2 | 0 | 19.3 | 15.5 | 94.8 | 0.9 | 2.4 | 13.7 | 11.3 | 946.1 | -8.166 | 0
106.7847 | 2019-04-17 06:50 | 43572.2917 | 26.1 | 0 | 24.3 | 15.4 | 95.7 | 3 | 4.9 | 25.3 | 35.7 | 945.9 | -6.7244 | 0
106.7917 | 2019-04-17 07:00 | 43572.2986 | 38.1 | 0 | 36.5 | 15.5 | 96.2 | 3.4 | 5.1 | 10 | 40.8 | 945.6 | -5.291 | 0
106.7986 | 2019-04-17 07:10 | 43572.3056 | 65.6 | 0 | 64.6 | 15.5 | 96.2 | 3.2 | 5.1 | 13.5 | 39.9 | 945.6 | -2.9695 | 0
106.8056 | 2019-04-17 07:20 | 43572.3125 | 101.1 | 0 | 100.2 | 15.7 | 96.1 | 1.9 | 4.1 | 336.9 | 17.5 | 945.8 | -2.428 | 0
106.8125 | 2019-04-17 07:30 | 43572.3194 | 74.3 | 0 | 72.7 | 15.8 | 95.6 | 0.6 | 2.9 | 329.9 | 6.6 | 946.2 | -3.9594 | 0
106.8194 | 2019-04-17 07:40 | 43572.3264 | 57.8 | 0 | 55.7 | 15.9 | 94.6 | 0.4 | 1.9 | 294.3 | 4.8 | 946.6 | -4.806 | 0
106.8264 | 2019-04-17 07:50 | 43572.3333 | 70.6 | 0 | 68.2 | 16 | 92.6 | 1.7 | 2.6 | 279.2 | 11.8 | 946.8 | -5.1155 | 0
106.8333 | 2019-04-17 08:00 | 43572.3403 | 74.2 | 0 | 71.9 | 16.4 | 90.6 | 2.2 | 3.6 | 264.1 | 11.5 | 947 | -4.5937 | 0
106.8403 | 2019-04-17 08:10 | 43572.3472 | 66.3 | 0 | 64.1 | 16.5 | 89.1 | 2.5 | 3.9 | 281 | 15.8 | 947.2 | -4.1397 | 0
106.8472 | 2019-04-17 08:20 | 43572.3542 | 46.8 | 0 | 44.4 | 16.4 | 89.6 | 2.6 | 5.1 | 259.3 | 15 | 947.4 | -4.2752 | 0
106.8542 | 2019-04-17 08:30 | 43572.3611 | 55.3 | 0 | 52.8 | 16.4 | 89.9 | 3 | 5.4 | 266.5 | 18.1 | 947.5 | -4.2341 | 0
106.8611 | 2019-04-17 08:40 | 43572.3681 | 51.1 | 0 | 48.3 | 16.2 | 91.2 | 3.2 | 5.6 | 265 | 15.2 | 947.5 | -4.5265 | 0
106.8681 | 2019-04-17 08:50 | 43572.375 | 60.1 | 0 | 57.1 | 16.1 | 91.9 | 2.8 | 4.6 | 265.5 | 18.1 | 947.6 | -4.646 | 0
106.875 | 2019-04-17 09:00 | 43572.3819 | 77.8 | 0 | 74.9 | 16.1 | 91.9 | 2.7 | 4.4 | 260.3 | 16.7 | 947.7 | -4.3166 | 0
106.8819 | 2019-04-17 09:10 | 43572.3889 | 80.2 | 0 | 77.6 | 16.1 | 91.7 | 3.2 | 5.6 | 255.4 | 16 | 947.8 | -3.7311 | 0
106.8889 | 2019-04-17 09:20 | 43572.3958 | 114.7 | 0 | 112.9 | 15.7 | 92.6 | 3.6 | 6.2 | 264.3 | 20.9 | 947.6 | -2.4974 | 0
106.8958 | 2019-04-17 09:30 | 43572.4028 | 157.3 | 0 | 155.6 | 15.5 | 93.6 | 3.9 | 7.4 | 276.7 | 18 | 947.5 | -2.2867 | 0
106.9028 | 2019-04-17 09:40 | 43572.4097 | 228.9 | 0 | 227.6 | 15.5 | 93.9 | 4.1 | 7.7 | 288.1 | 18.6 | 947.4 | -1.6995 | 0
106.9097 | 2019-04-17 09:50 | 43572.4167 | 210 | 0 | 208.8 | 15.5 | 94.1 | 4.4 | 6.7 | 289.9 | 17.1 | 947.4 | -1.5284 | 0
106.9167 | 2019-04-17 10:00 | 43572.4236 | 238.7 | 0.6 | 237.2 | 15.6 | 94.3 | 3.3 | 5.4 | 287.9 | 18.6 | 947.6 | -1.2655 | 0
106.9236 | 2019-04-17 10:10 | 43572.4306 | 211.6 | 0 | 210 | 15.7 | 94.2 | 3 | 4.9 | 284.7 | 19.1 | 947.6 | -1.9474 | 0
106.9306 | 2019-04-17 10:20 | 43572.4375 | 205.5 | 0 | 203.5 | 16 | 94.3 | 3 | 4.9 | 288.2 | 15.4 | 947.5 | -2.3871 | 0
106.9375 | 2019-04-17 10:30 | 43572.4444 | 297.9 | 0.8 | 295.4 | 16.3 | 94 | 2.6 | 4.4 | 295 | 19.5 | 947.5 | -2.1322 | 0
106.9444 | 2019-04-17 10:40 | 43572.4514 | 289.2 | 0.8 | 286.5 | 16.9 | 93 | 1.5 | 3.9 | 295.6 | 24.6 | 948.2 | -2.3179 | 0
106.9514 | 2019-04-17 10:50 | 43572.4583 | 215.1 | 0.8 | 211.1 | 17.3 | 90.4 | 1.1 | 2.9 | 306.9 | 22.2 | 948.5 | -3.7564 | 0
106.9583 | 2019-04-17 11:00 | 43572.4653 | 146.5 | 0 | 141.7 | 17.4 | 88.6 | 1 | 2.9 | 300.7 | 20.1 | 948.6 | -5.4036 | 0
106.9653 | 2019-04-17 11:10 | 43572.4722 | 133.6 | 0 | 129.1 | 17.5 | 86.8 | 1 | 2.4 | 289.1 | 12.9 | 948.6 | -5.0155 | 0
106.9722 | 2019-04-17 11:20 | 43572.4792 | 172.7 | 0 | 168.1 | 17.6 | 85.5 | 2.1 | 4.4 | 287.3 | 15.7 | 948.7 | -5.085 | 0
106.9792 | 2019-04-17 11:30 | 43572.4861 | 137.7 | 0 | 133.2 | 17.3 | 86.4 | 2.7 | 4.6 | 290.4 | 15.2 | 948.7 | -4.9423 | 0
106.9861 | 2019-04-17 11:40 | 43572.4931 | 101.1 | 0 | 96.5 | 17 | 87.4 | 3 | 4.6 | 269.1 | 19.4 | 948.7 | -5.0282 | 0
106.9931 | 2019-04-17 11:50 | 43572.5 | 76.8 | 0 | 72.2 | 16.7 | 87.9 | 3 | 4.6 | 288.9 | 20.6 | 948.7 | -5.013 | 0
107 | 2019-04-17 12:00 | 43572.5069 | 68.5 | 0 | 64.1 | 16.6 | 88.2 | 2.4 | 4.1 | 296 | 18.9 | 948.5 | -4.7886 | 0
107.0069 | 2019-04-17 12:10 | 43572.5139 | 72.4 | 0 | 68.2 | 16.4 | 88.9 | 2.8 | 4.4 | 294 | 17.7 | 948.1 | -4.5726 | 0
107.0139 | 2019-04-17 12:20 | 43572.5208 | 64.5 | 0 | 61 | 16.3 | 89.7 | 3.2 | 5.1 | 293.2 | 17.5 | 947.5 | -3.8184 | 0
107.0208 | 2019-04-17 12:30 | 43572.5278 | 44.1 | 0 | 41 | 16.1 | 90.6 | 2.8 | 4.9 | 289.3 | 16.8 | 947.2 | -3.3948 | 0
107.0278 | 2019-04-17 12:40 | 43572.5347 | 45.4 | 0 | 42.6 | 16 | 92.9 | 1.6 | 3.6 | 323.8 | 18.5 | 947.4 | -3.0831 | 0
107.0347 | 2019-04-17 12:50 | 43572.5417 | 72.5 | 0 | 69.9 | 15.9 | 94.5 | 1.1 | 4.1 | 335.7 | 21.6 | 947.5 | -2.8836 | 0
107.0417 | 2019-04-17 13:00 | 43572.5486 | 75.5 | 0 | 72.9 | 16.1 | 95.2 | 0.9 | 3.9 | 50.6 | 20 | 947.5 | -2.9096 | 0
107.0486 | 2019-04-17 13:10 | 43572.5556 | 72.1 | 0 | 70.6 | 16.2 | 94.8 | 3.8 | 6.9 | 93.5 | 22.7 | 947.5 | -1.6968 | 0
107.0556 | 2019-04-17 13:20 | 43572.5625 | 116.5 | 0 | 115.7 | 16.1 | 94.4 | 4.2 | 6.4 | 104.7 | 15.1 | 947.8 | -0.91641 | 0
107.0625 | 2019-04-17 13:30 | 43572.5694 | 86.5 | 0 | 85.6 | 16 | 94.4 | 2.6 | 5.1 | 89.1 | 27.4 | 948 | -1.046 | 0
107.0694 | 2019-04-17 13:40 | 43572.5764 | 107.3 | 0 | 106.3 | 16 | 94.4 | 3.1 | 5.6 | 96.6 | 18.1 | 948 | -1.1814 | 0
107.0764 | 2019-04-17 13:50 | 43572.5833 | 133.4 | 0 | 132.6 | 16.2 | 94.8 | 1.8 | 3.9 | 92 | 25 | 948.1 | -0.9626 | 0
107.0833 | 2019-04-17 14:00 | 43572.5903 | 91.8 | 0 | 90.4 | 16.4 | 94.3 | 1.4 | 4.9 | 79.2 | 32.4 | 948.1 | -1.7193 | 0
107.0903 | 2019-04-17 14:10 | 43572.5972 | 137.8 | 0 | 136.1 | 16.5 | 94.6 | 0.9 | 3.9 | 63.1 | 30.3 | 948.1 | -2.1352 | 0
107.0972 | 2019-04-17 14:20 | 43572.6042 | 150.1 | 0 | 148.1 | 16.5 | 94 | 1.1 | 4.4 | 59.6 | 40 | 948.1 | -2.575 | 0
107.1042 | 2019-04-17 14:30 | 43572.6111 | 142.3 | 0 | 140.2 | 16.3 | 92.6 | 1.8 | 4.9 | 83.4 | 37.5 | 948.2 | -2.778 | 0
107.1111 | 2019-04-17 14:40 | 43572.6181 | 167.5 | 0 | 166.4 | 16.3 | 92.3 | 2.8 | 6.4 | 85.8 | 28.3 | 948.2 | -1.4987 | 0
107.1181 | 2019-04-17 14:50 | 43572.625 | 168.4 | 0 | 167.7 | 16.3 | 92.9 | 2.6 | 6.2 | 90.1 | 27.9 | 948.1 | -0.98487 | 0
107.125 | 2019-04-17 15:00 | 43572.6319 | 104.7 | 0 | 104.5 | 16.4 | 93.5 | 4.3 | 7.7 | 99.3 | 18.8 | 948.1 | -0.29138 | 0
107.1319 | 2019-04-17 15:10 | 43572.6389 | 147.6 | 0 | 148 | 16.1 | 93.4 | 5.3 | 8.4 | 105.4 | 14.2 | 948 | 0.60521 | 0
107.1389 | 2019-04-17 15:20 | 43572.6458 | 117.7 | 0 | 117.6 | 15.9 | 94.1 | 5.6 | 9.7 | 109.8 | 13.4 | 948.1 | -0.15763 | 0
107.1458 | 2019-04-17 15:30 | 43572.6528 | 216 | 0.5 | 216.8 | 15.7 | 94.4 | 4.9 | 8.4 | 107.5 | 15.2 | 948.2 | 1.8183 | 0
107.1528 | 2019-04-17 15:40 | 43572.6597 | 228.4 | 0.6 | 229.4 | 15.9 | 93.7 | 4.5 | 6.9 | 96.7 | 20.6 | 948.3 | 2.3291 | 0
107.1597 | 2019-04-17 15:50 | 43572.6667 | 162.7 | 0.7 | 162.9 | 16.2 | 93 | 2.7 | 6.4 | 90.7 | 32.7 | 948.5 | 1.0644 | 0
107.1667 | 2019-04-17 16:00 | 43572.6736 | 113 | 0.5 | 111.6 | 16.4 | 92.8 | 1.1 | 4.1 | 45.2 | 40.1 | 948.5 | -2.1993 | 0
107.1736 | 2019-04-17 16:10 | 43572.6806 | 121.1 | 0 | 120 | 16.4 | 92.6 | 1.1 | 4.4 | 77.2 | 30.6 | 948.6 | -2.256 | 0
107.1806 | 2019-04-17 16:20 | 43572.6875 | 150.7 | 0 | 149.7 | 16.5 | 92.9 | 1.2 | 3.9 | 47.3 | 25.2 | 948.5 | -2.1939 | 0
107.1875 | 2019-04-17 16:30 | 43572.6944 | 82.3 | 0 | 80 | 16.6 | 92 | 1.8 | 4.1 | 42.7 | 23.8 | 948.7 | -5.4328 | 0
107.1944 | 2019-04-17 16:40 | 43572.7014 | 36.6 | 0 | 34.1 | 16.4 | 92.1 | 1.8 | 7.9 | 54.6 | 35.2 | 948.8 | -6.4054 | 0
107.2014 | 2019-04-17 16:50 | 43572.7083 | 61.9 | 0 | 60.4 | 16.1 | 92.3 | 1.7 | 5.1 | 74.8 | 39.3 | 948.6 | -4.2052 | 0
107.2083 | 2019-04-17 17:00 | 43572.7153 | 80.7 | 0 | 79.6 | 16.1 | 91.5 | 1.5 | 5.6 | 84.2 | 26.4 | 948.4 | -3.4095 | 0
107.2153 | 2019-04-17 17:10 | 43572.7222 | 52.9 | 0 | 51.8 | 16.4 | 87 | 2 | 5.1 | 83.8 | 32.6 | 948.5 | -3.8173 | 0
107.2222 | 2019-04-17 17:20 | 43572.7292 | 35.8 | 0 | 34.4 | 16.5 | 85.2 | 1.1 | 4.6 | 75.8 | 30 | 948.5 | -5.5258 | 0
107.2292 | 2019-04-17 17:30 | 43572.7361 | 29.8 | 0 | 27.5 | 16.5 | 84.9 | 0.8 | 3.9 | 83.2 | 23.8 | 948.5 | -10.5356 | 0
107.2361 | 2019-04-17 17:40 | 43572.7431 | 28.6 | 0 | 25.8 | 16.5 | 84.2 | 0.6 | 3.6 | 66.9 | 32.5 | 948.6 | -15.2927 | 0
107.2431 | 2019-04-17 17:50 | 43572.75 | 32.5 | 0 | 29.6 | 16.5 | 83.8 | 0.5 | 3.1 | 73.4 | 20.5 | 948.7 | -19.6186 | 0
107.25 | 2019-04-17 18:00 | 43572.7569 | 34.3 | 0 | 31.3 | 16.5 | 83.6 | 0.4 | 2.9 | 58.6 | 21.9 | 948.7 | -26.6394 | 0
107.2569 | 2019-04-17 18:10 | 43572.7639 | 23.2 | 0 | 20.3 | 16.5 | 83.1 | 0.5 | 2.6 | 61.8 | 18.9 | 948.7 | -37.3286 | 0
107.2639 | 2019-04-17 18:20 | 43572.7708 | 11.5 | 0 | 8.4 | 16.6 | 82.4 | 0.4 | 2.6 | 55.2 | 17.8 | 948.7 | -71.2751 | 0
107.2708 | 2019-04-17 18:30 | 43572.7778 | 3.1 | 0 | 0 | 16.5 | 82.9 | 0.9 | 2.9 | 38.3 | 13.7 | 948.7 | -100 | 0
107.2778 | 2019-04-17 18:40 | 43572.7847 | 0 | 0 | 0 | 16.4 | 83.2 | 0.7 | 2.9 | 46.7 | 16.7 | 948.7 | 0 | 0
107.2847 | 2019-04-17 18:50 | 43572.7917 | 0 | 0 | 0 | 16.4 | 83 | 1.4 | 3.1 | 29.8 | 14.6 | 948.6 | 0 | 0
107.2917 | 2019-04-17 19:00 | 43572.7986 | 0 | 0 | 0 | 16.3 | 83.4 | 1.1 | 2.9 | 36.3 | 10.7 | 948.4 | 0 | 0
107.2986 | 2019-04-17 19:10 | 43572.8056 | 0 | 0 | 0 | 16.2 | 84.1 | 0.3 | 1.6 | 40.7 | 6.2 | 948.2 | 0 | 0
107.3056 | 2019-04-17 19:20 | 43572.8125 | 0 | 0 | 0 | 16.1 | 85 | 0.2 | 1.9 | 45.2 | 0.4 | 948.1 | 0 | 0
107.3125 | 2019-04-17 19:30 | 43572.8194 | 0 | 0 | 0 | 15.9 | 86.4 | 0.1 | 1.9 | 27.8 | 1.5 | 948.2 | 0 | 0
107.3194 | 2019-04-17 19:40 | 43572.8264 | 0 | 0 | 0 | 15.9 | 86.3 | 0.3 | 1.6 | 23.1 | 0.1 | 948.2 | 0 | 0
107.3264 | 2019-04-17 19:50 | 43572.8333 | 0 | 0 | 0 | 15.8 | 86.9 | 0.2 | 1.1 | 19.5 | 2 | 948.4 | 0 | 0
107.3333 | 2019-04-17 20:00 | 43572.8403 | 0 | 0 | 0 | 15.9 | 86.1 | 0.4 | 1.6 | 35.3 | 5.4 | 948.5 | 0 | 0
107.3403 | 2019-04-17 20:10 | 43572.8472 | 0 | 0 | 0 | 16.1 | 84.7 | 0 | 1.1 | 46.1 | 0 | 948.7 | 0 | 0
107.3472 | 2019-04-17 20:20 | 43572.8542 | 0 | 0 | 0 | 15.9 | 85.6 | 0 | 0 | 0 | 0 | 948.9 | 0 | 0
107.3542 | 2019-04-17 20:30 | 43572.8611 | 0 | 0 | 0 | 15.9 | 86.7 | 0 | 0 | 0 | 0 | 949.1 | 0 | 0
107.3611 | 2019-04-17 20:40 | 43572.8681 | 0 | 0 | 0 | 15.8 | 85.9 | 0 | 0 | 0 | 0 | 949.2 | 0 | 0
107.3681 | 2019-04-17 20:50 | 43572.875 | 0 | 0 | 0 | 15.9 | 85.1 | 0 | 0.7 | 46.2 | 0 | 949.3 | 0 | 0
107.375 | 2019-04-17 21:00 | 43572.8819 | 0 | 0 | 0 | 15.8 | 85.6 | 0 | 0.7 | 46.2 | 0 | 949.3 | 0 | 0
107.3819 | 2019-04-17 21:10 | 43572.8889 | 0 | 0 | 0 | 15.8 | 86.3 | 0 | 0 | 0 | 0 | 949.5 | 0 | 0
107.3889 | 2019-04-17 21:20 | 43572.8958 | 0 | 0 | 0 | 15.7 | 86.5 | 0 | 0 | 0 | 0 | 949.5 | 0 | 0
107.3958 | 2019-04-17 21:30 | 43572.9028 | 0 | 0 | 0 | 15.7 | 86.3 | 0 | 0 | 0 | 0 | 949.6 | 0 | 0
107.4028 | 2019-04-17 21:40 | 43572.9097 | 0 | 0 | 0 | 15.8 | 86.5 | 0 | 0 | 0 | 0 | 949.7 | 0 | 0
107.4097 | 2019-04-17 21:50 | 43572.9167 | 0 | 0 | 0 | 16.1 | 84.1 | 0 | 0 | 0 | 0 | 949.7 | 0 | 0
107.4167 | 2019-04-17 22:00 | 43572.9236 | 0 | 0 | 0 | 16.1 | 84.7 | 0 | 0.7 | 116.3 | 0 | 949.8 | 0 | 0
107.4236 | 2019-04-17 22:10 | 43572.9306 | 0 | 0 | 0 | 15.9 | 86.1 | 0 | 0 | 0 | 0 | 949.9 | 0 | 0
107.4306 | 2019-04-17 22:20 | 43572.9375 | 0 | 0 | 0 | 15.7 | 87 | 0 | 0 | 0 | 0 | 950.1 | 0 | 0
107.4375 | 2019-04-17 22:30 | 43572.9444 | 0 | 0 | 0 | 15.8 | 87.4 | 0 | 0 | 0 | 0 | 950.2 | 0 | 0
107.4444 | 2019-04-17 22:40 | 43572.9514 | 0 | 0 | 0 | 15.7 | 88.5 | 0.4 | 1.6 | 225.7 | 12.4 | 950.2 | 0 | 0
107.4514 | 2019-04-17 22:50 | 43572.9583 | 0 | 0 | 0 | 15.6 | 89.8 | 0.7 | 1.9 | 229 | 0 | 950.1 | 0 | 0
107.4583 | 2019-04-17 23:00 | 43572.9653 | 0 | 0 | 0 | 15.6 | 90.3 | 1.1 | 2.1 | 250 | 18.1 | 950.1 | 0 | 0
107.4653 | 2019-04-17 23:10 | 43572.9722 | 0 | 0 | 0 | 15.5 | 91.1 | 1.3 | 2.1 | 288 | 1.9 | 950 | 0 | 0
107.4722 | 2019-04-17 23:20 | 43572.9792 | 0 | 0 | 0 | 15.5 | 91 | 1.2 | 2.4 | 291 | 4.4 | 950 | 0 | 0
107.4792 | 2019-04-17 23:30 | 43572.9861 | 0 | 0 | 0 | 15.5 | 91.2 | 1.1 | 2.4 | 296.3 | 7.9 | 950.1 | 0 | 0
107.4861 | 2019-04-17 23:40 | 43572.9931 | 0 | 0 | 0 | 15.3 | 92.6 | 1.3 | 2.6 | 297.3 | 11 | 950.1 | 0 | 0
107.4931 | 2019-04-17 23:50 | 43573 | 0 | 0 | 0 | 15.2 | 94.1 | 1.9 | 4.1 | 265.9 | 12.7 | 950.2 | 0 | 0
107.5 | 2019-04-18 | 43573.0069 | 0 | 0 | 0 | 15.1 | 94.9 | 2.5 | 3.9 | 267.2 | 11.8 | 950.2 | 0 | 0
107.5069 | 2019-04-18 00:10 | 43573.0139 | 0 | 0 | 0 | 15 | 95.5 | 1.2 | 3.1 | 260.9 | 4.5 | 950.2 | 0 | 0
107.5139 | 2019-04-18 00:20 | 43573.0208 | 0 | 0 | 0 | 15 | 95.7 | 1.5 | 2.9 | 254 | 7.9 | 950.1 | 0 | 0
107.5208 | 2019-04-18 00:30 | 43573.0278 | 0 | 0 | 0 | 15 | 95.5 | 1.5 | 3.1 | 272.8 | 9 | 950 | 0 | 0
107.5278 | 2019-04-18 00:40 | 43573.0347 | 0 | 0 | 0 | 15.1 | 95.2 | 0.9 | 2.1 | 280.4 | 10.5 | 949.9 | 0 | 0
107.5347 | 2019-04-18 00:50 | 43573.0417 | 0 | 0 | 0 | 15 | 95.5 | 2.3 | 3.9 | 258.7 | 10.9 | 949.9 | 0 | 0
107.5417 | 2019-04-18 01:00 | 43573.0486 | 0 | 0 | 0 | 15 | 96.1 | 2.5 | 3.9 | 256.6 | 13.6 | 949.8 | 0 | 0
107.5486 | 2019-04-18 01:10 | 43573.0556 | 0 | 0 | 0 | 14.9 | 96.7 | 2.8 | 4.1 | 263.9 | 11.7 | 949.8 | 0 | 0
107.5556 | 2019-04-18 01:20 | 43573.0625 | 0 | 0 | 0 | 14.9 | 96.9 | 3.2 | 4.9 | 262.3 | 13.4 | 949.7 | 0 | 0
107.5625 | 2019-04-18 01:30 | 43573.0694 | 0 | 0 | 0 | 14.8 | 97 | 3.1 | 5.4 | 261 | 15.2 | 949.6 | 0 | 0
107.5694 | 2019-04-18 01:40 | 43573.0764 | 0 | 0 | 0 | 14.9 | 97.1 | 2.7 | 4.6 | 265.5 | 13.4 | 949.6 | 0 | 0
107.5764 | 2019-04-18 01:50 | 43573.0833 | 0 | 0 | 0 | 14.9 | 97 | 2.5 | 3.9 | 265.1 | 15.2 | 949.6 | 0 | 0
107.5833 | 2019-04-18 02:00 | 43573.0903 | 0 | 0 | 0 | 14.9 | 96.8 | 2.8 | 4.6 | 265 | 15.1 | 949.6 | 0 | 0
107.5903 | 2019-04-18 02:10 | 43573.0972 | 0 | 0 | 0 | 14.9 | 96.8 | 2.7 | 4.1 | 262.8 | 12.4 | 949.6 | 0 | 0
107.5972 | 2019-04-18 02:20 | 43573.1042 | 0 | 0 | 0 | 14.9 | 96.7 | 2.3 | 3.6 | 264.9 | 13.1 | 949.6 | 0 | 0
107.6042 | 2019-04-18 02:30 | 43573.1111 | 0 | 0 | 0 | 14.9 | 96.5 | 0.8 | 2.4 | 284.8 | 6.1 | 949.5 | 0 | 0
107.6111 | 2019-04-18 02:40 | 43573.1181 | 0 | 0 | 0 | 14.9 | 96.3 | 0.2 | 1.9 | 286.7 | 3.7 | 949.5 | 0 | 0
107.6181 | 2019-04-18 02:50 | 43573.125 | 0 | 0 | 0 | 14.9 | 96 | 0.6 | 2.4 | 286.7 | 8.3 | 949.5 | 0 | 0
107.625 | 2019-04-18 03:00 | 43573.1319 | 0 | 0 | 0 | 14.9 | 95.5 | 0.6 | 1.9 | 283.5 | 1.4 | 949.4 | 0 | 0
107.6319 | 2019-04-18 03:10 | 43573.1389 | 0 | 0 | 0 | 15 | 95.1 | 1.2 | 2.1 | 289.8 | 8 | 949.4 | 0 | 0
107.6389 | 2019-04-18 03:20 | 43573.1458 | 0 | 0 | 0 | 15 | 94.7 | 0.1 | 1.4 | 299.6 | 0.1 | 949.4 | 0 | 0
107.6458 | 2019-04-18 03:30 | 43573.1528 | 0 | 0 | 0 | 14.9 | 94.7 | 0.8 | 2.1 | 291.5 | 3.1 | 949.5 | 0 | 0
107.6528 | 2019-04-18 03:40 | 43573.1597 | 0 | 0 | 0 | 14.9 | 95 | 1.7 | 3.1 | 243.5 | 18.3 | 949.5 | 0 | 0
107.6597 | 2019-04-18 03:50 | 43573.1667 | 0 | 0 | 0 | 14.8 | 95.8 | 1.1 | 2.6 | 243.1 | 15.8 | 949.8 | 0 | 0
107.6667 | 2019-04-18 04:00 | 43573.1736 | 0 | 0 | 0 | 14.7 | 96.4 | 1.7 | 3.4 | 253.2 | 15.1 | 949.9 | 0 | 0
107.6736 | 2019-04-18 04:10 | 43573.1806 | 0 | 0 | 0 | 14.5 | 97 | 2.6 | 4.4 | 259.4 | 12.6 | 949.8 | 0 | 0
107.6806 | 2019-04-18 04:20 | 43573.1875 | 0 | 0 | 0 | 14.3 | 97.6 | 2.6 | 4.1 | 260 | 11.1 | 949.8 | 0 | 0
107.6875 | 2019-04-18 04:30 | 43573.1944 | 0 | 0 | 0 | 14.3 | 98.1 | 2.4 | 3.6 | 259.7 | 11.8 | 949.9 | 0 | 0
107.6944 | 2019-04-18 04:40 | 43573.2014 | 0 | 0 | 0 | 14.3 | 98.3 | 1.1 | 3.6 | 253.5 | 11.7 | 950 | 0 | 0
107.7014 | 2019-04-18 04:50 | 43573.2083 | 0 | 0 | 0 | 14.3 | 98.5 | 0 | 0 | 0 | 0 | 950.1 | 0 | 0
107.7083 | 2019-04-18 05:00 | 43573.2153 | 0 | 0 | 0 | 14.2 | 98.6 | 0.3 | 1.9 | 254.4 | 8.1 | 950.1 | 0 | 0
107.7153 | 2019-04-18 05:10 | 43573.2222 | 0 | 0 | 0 | 14.2 | 98.6 | 1.4 | 2.6 | 258.5 | 9.3 | 950.2 | 0 | 0
107.7222 | 2019-04-18 05:20 | 43573.2292 | 0 | 0 | 0 | 14.2 | 98.5 | 0.8 | 2.6 | 251.2 | 8.1 | 950.3 | 0 | 0
107.7292 | 2019-04-18 05:30 | 43573.2361 | 1.3 | 0 | 0 | 14.2 | 98.5 | 0.7 | 2.1 | 260.2 | 7 | 950.5 | 0 | 0
107.7361 | 2019-04-18 05:40 | 43573.2431 | 8.1 | 0 | 4.5 | 14.1 | 98.3 | 0 | 0.7 | 280.3 | 0 | 950.6 | -100 | 0
107.7431 | 2019-04-18 05:50 | 43573.25 | 18 | 0 | 14.5 | 14.1 | 98.4 | 0 | 0.7 | 280.6 | 0 | 950.7 | -57.2433 | 0
107.75 | 2019-04-18 06:00 | 43573.2569 | 28.5 | 0 | 25 | 14.1 | 98.4 | 0.4 | 1.6 | 281.5 | 1 | 950.9 | -36.5343 | 0
107.7569 | 2019-04-18 06:10 | 43573.2639 | 44.8 | 35.2 | 36.2 | 14.2 | 98.2 | 0 | 1.1 | 280.3 | 0 | 951 | -30.4868 | 0
107.7639 | 2019-04-18 06:20 | 43573.2708 | 47.1 | 0 | 44.4 | 14.3 | 97.8 | 0 | 0 | 0 | 0 | 951.1 | -16.2446 | 0
107.7708 | 2019-04-18 06:30 | 43573.2778 | 53.4 | 0 | 50.6 | 14.4 | 97.6 | 0 | 0 | 0 | 0 | 951.2 | -13.8962 | 0
107.7778 | 2019-04-18 06:40 | 43573.2847 | 69.6 | 0 | 66.7 | 14.6 | 97.3 | 0 | 0 | 0 | 0 | 951.3 | -12.2536 | 0
107.7847 | 2019-04-18 06:50 | 43573.2917 | 76.3 | 0.6 | 73.2 | 14.7 | 96.8 | 0 | 0 | 0 | 0 | 951.3 | -10.8126 | 0
107.7917 | 2019-04-18 07:00 | 43573.2986 | 92.5 | 1.8 | 89.2 | 14.8 | 96.2 | 0 | 0 | 0 | 0 | 951.3 | -8.9736 | 0
107.7986 | 2019-04-18 07:10 | 43573.3056 | 130.7 | 0.8 | 127 | 15.1 | 95.9 | 0.1 | 1.4 | 300.5 | 0.4 | 951.5 | -10.0628 | 0
107.8056 | 2019-04-18 07:20 | 43573.3125 | 224.9 | 55.3 | 201.7 | 15.4 | 95.2 | 0.2 | 1.6 | 6.9 | 9.2 | 951.5 | -6.6516 | 0
107.8125 | 2019-04-18 07:30 | 43573.3194 | 210.8 | 37.8 | 192 | 15.5 | 93.9 | 0.6 | 1.6 | 15.1 | 0 | 951.5 | -8.2949 | 0
107.8194 | 2019-04-18 07:40 | 43573.3264 | 214 | 86.9 | 171.8 | 15.8 | 93.9 | 0.7 | 1.9 | 15.2 | 9.8 | 951.5 | -8.8672 | 0
107.8264 | 2019-04-18 07:50 | 43573.3333 | 338 | 253.1 | 214.7 | 16.2 | 92.8 | 0.7 | 2.4 | 46.3 | 11.1 | 951.6 | -7.6792 | 0
107.8333 | 2019-04-18 08:00 | 43573.3403 | 425.1 | 413.3 | 214 | 16.6 | 89.5 | 0.7 | 2.4 | 16.7 | 9.8 | 951.6 | -5.3188 | 0
107.8403 | 2019-04-18 08:10 | 43573.3472 | 401.4 | 395.3 | 186.5 | 17.2 | 87.9 | 0.3 | 1.6 | 17.9 | 3.9 | 951.7 | -6.3962 | 0
107.8472 | 2019-04-18 08:20 | 43573.3542 | 529.4 | 657 | 154.2 | 17.3 | 86.3 | 0.8 | 3.6 | 85.1 | 16.5 | 951.6 | -7.2265 | 0
107.8542 | 2019-04-18 08:30 | 43573.3611 | 547.9 | 661.3 | 150.6 | 17.7 | 84.4 | 0.3 | 1.9 | 101.1 | 1 | 951.7 | -7.6935 | 0
107.8611 | 2019-04-18 08:40 | 43573.3681 | 584 | 691.5 | 149 | 18.4 | 83.2 | 0.4 | 1.9 | 29.1 | 48.3 | 951.6 | -7.9078 | 0
107.8681 | 2019-04-18 08:50 | 43573.375 | 626.3 | 731.7 | 144.9 | 18.9 | 79 | 0.2 | 1.6 | 58.4 | 26.9 | 951.6 | -10.003 | 0
107.875 | 2019-04-18 09:00 | 43573.3819 | 648.3 | 725.2 | 151.5 | 19.3 | 77.5 | 0.9 | 2.1 | 181.1 | 39.2 | 951.7 | -10.6894 | 0
107.8819 | 2019-04-18 09:10 | 43573.3889 | 679.9 | 745.9 | 149.5 | 19.4 | 77.3 | 0.4 | 2.1 | 173.5 | 9.7 | 951.7 | -11.7399 | 0
107.8889 | 2019-04-18 09:20 | 43573.3958 | 720.3 | 779.5 | 146.6 | 19.7 | 74 | 1 | 1.9 | 168 | 9.1 | 951.7 | -13.0119 | 0
107.8958 | 2019-04-18 09:30 | 43573.4028 | 735.6 | 769.5 | 151.4 | 20.2 | 71.3 | 0.8 | 2.1 | 207 | 25.6 | 951.6 | -13.0309 | 0
107.9028 | 2019-04-18 09:40 | 43573.4097 | 767.7 | 767.1 | 168.3 | 20.6 | 69 | 1.1 | 2.6 | 230.6 | 27.6 | 951.7 | -13.3898 | 0
107.9097 | 2019-04-18 09:50 | 43573.4167 | 624.2 | 439.3 | 269.4 | 20.7 | 70.6 | 1.4 | 3.6 | 201.5 | 24.7 | 951.7 | -10.8727 | 0
107.9167 | 2019-04-18 10:00 | 43573.4236 | 602.1 | 411.6 | 258.6 | 20.6 | 70 | 2.1 | 4.1 | 246.6 | 21.6 | 951.7 | -14.0499 | 0
107.9236 | 2019-04-18 10:10 | 43573.4306 | 810.9 | 714.9 | 208.8 | 20.8 | 65.7 | 1.9 | 3.6 | 210.8 | 32.5 | 951.7 | -15.3418 | 0
107.9306 | 2019-04-18 10:20 | 43573.4375 | 843.3 | 717.4 | 226.9 | 21.2 | 65.6 | 2.2 | 4.1 | 238.8 | 33.5 | 951.7 | -15.8258 | 0
107.9375 | 2019-04-18 10:30 | 43573.4444 | 860.5 | 713.9 | 235.4 | 21.1 | 69.6 | 3.1 | 5.1 | 232.3 | 31.6 | 951.6 | -16.8582 | 0
107.9444 | 2019-04-18 10:40 | 43573.4514 | 876.3 | 745.4 | 214.3 | 20.9 | 69.1 | 3.2 | 4.9 | 252.8 | 22.9 | 951.6 | -16.6358 | 0
107.9514 | 2019-04-18 10:50 | 43573.4583 | 890 | 770.3 | 198 | 21 | 69 | 3 | 5.1 | 270.3 | 28 | 951.5 | -15.5444 | 0
107.9583 | 2019-04-18 11:00 | 43573.4653 | 909.6 | 783 | 197.2 | 21.4 | 67.3 | 2.8 | 4.4 | 259.2 | 24 | 951.5 | -16.5889 | 0
107.9653 | 2019-04-18 11:10 | 43573.4722 | 920 | 794.8 | 189.4 | 21.3 | 65.4 | 3.3 | 5.4 | 256.7 | 22.3 | 951.4 | -17.1264 | 0
107.9722 | 2019-04-18 11:20 | 43573.4792 | 935.4 | 818.9 | 176.5 | 21.5 | 61.4 | 3.4 | 5.9 | 257.4 | 18.1 | 951.3 | -17.633 | 0
107.9792 | 2019-04-18 11:30 | 43573.4861 | 940.5 | 816 | 179.1 | 21.8 | 62 | 3.3 | 5.9 | 250.4 | 25 | 951.2 | -17.9282 | 0
107.9861 | 2019-04-18 11:40 | 43573.4931 | 947.6 | 819.1 | 179 | 22.2 | 60.7 | 2.5 | 5.1 | 248.3 | 27.2 | 951.2 | -18.7767 | 0
107.9931 | 2019-04-18 11:50 | 43573.5 | 930.9 | 783.8 | 191.8 | 22.3 | 62 | 3.1 | 4.9 | 255.5 | 22.8 | 951 | -19.517 | 0
108 | 2019-04-18 12:00 | 43573.5069 | 937.5 | 782.5 | 197.9 | 22.5 | 63.1 | 3.5 | 6.7 | 246.9 | 27.9 | 950.9 | -20.3245 | 0
108.0069 | 2019-04-18 12:10 | 43573.5139 | 940.3 | 801 | 183.1 | 22.5 | 62.3 | 3.6 | 7.2 | 250 | 24 | 950.8 | -21.2585 | 0
108.0139 | 2019-04-18 12:20 | 43573.5208 | 947.6 | 827.8 | 166.6 | 22.6 | 61.2 | 3.9 | 6.4 | 258.8 | 20.5 | 950.7 | -22.0799 | 0
108.0208 | 2019-04-18 12:30 | 43573.5278 | 948.4 | 836.6 | 161.5 | 22.8 | 61.1 | 3.5 | 5.9 | 246.1 | 21.5 | 950.5 | -22.9523 | 0
108.0278 | 2019-04-18 12:40 | 43573.5347 | 931.9 | 815.5 | 168.4 | 22.9 | 62.6 | 3.9 | 6.9 | 277.4 | 26.3 | 950.3 | -23.0922 | 0
108.0347 | 2019-04-18 12:50 | 43573.5417 | 933 | 829.3 | 161.7 | 22.7 | 59.7 | 4.3 | 7.2 | 289.2 | 23.5 | 950.3 | -24.0053 | 0
108.0417 | 2019-04-18 13:00 | 43573.5486 | 939.9 | 840.3 | 165.2 | 23.2 | 59 | 3.8 | 6.7 | 281.9 | 22.4 | 950.1 | -24.498 | 0
108.0486 | 2019-04-18 13:10 | 43573.5556 | 947.7 | 837 | 184 | 23.2 | 59.1 | 4 | 6.9 | 277.4 | 22.7 | 949.9 | -24.7422 | 0
108.0556 | 2019-04-18 13:20 | 43573.5625 | 944.1 | 841.8 | 185.5 | 23.5 | 57.8 | 3.9 | 6.7 | 268.1 | 21.4 | 949.9 | -25.0223 | 0
108.0625 | 2019-04-18 13:30 | 43573.5694 | 922.3 | 825.1 | 187.5 | 23.6 | 56.4 | 4.2 | 6.9 | 272.4 | 24.2 | 949.8 | -26.7381 | 0
108.0694 | 2019-04-18 13:40 | 43573.5764 | 889.7 | 797.8 | 190.7 | 23.5 | 55.6 | 4.2 | 6.7 | 272.3 | 26.6 | 949.7 | -25.8942 | 0
108.0764 | 2019-04-18 13:50 | 43573.5833 | 895.9 | 820.3 | 189.1 | 23.7 | 54.8 | 4.1 | 6.7 | 266.8 | 18.6 | 949.6 | -27.9862 | 0
108.0833 | 2019-04-18 14:00 | 43573.5903 | 894.9 | 816.6 | 205.8 | 23.9 | 54.7 | 3.8 | 6.9 | 269.8 | 26.5 | 949.5 | -27.456 | 0
108.0903 | 2019-04-18 14:10 | 43573.5972 | 938.9 | 772.2 | 301.2 | 24.6 | 51.9 | 3.5 | 6.7 | 293.9 | 23.1 | 949.4 | -26.6576 | 0
108.0972 | 2019-04-18 14:20 | 43573.6042 | 355.1 | 29.5 | 325 | 24.3 | 52.4 | 3.9 | 7.2 | 319.9 | 29.2 | 949.3 | -9.1495 | 0
108.1042 | 2019-04-18 14:30 | 43573.6111 | 407.8 | 59.1 | 356.3 | 23.5 | 54.7 | 4 | 6.4 | 287.7 | 23.9 | 949.2 | -8.8384 | 0
108.1111 | 2019-04-18 14:40 | 43573.6181 | 662.4 | 419.9 | 339.4 | 23.6 | 56.2 | 3.8 | 6.4 | 284 | 21.1 | 949 | -18.9338 | 0
108.1181 | 2019-04-18 14:50 | 43573.625 | 700.7 | 658.2 | 212.9 | 24 | 55.4 | 3.5 | 6.4 | 276 | 20.1 | 948.9 | -26.1037 | 0
108.125 | 2019-04-18 15:00 | 43573.6319 | 725.1 | 790.4 | 159.3 | 24.1 | 54.9 | 3.3 | 6.7 | 282.4 | 25.4 | 948.9 | -31.406 | 0
108.1319 | 2019-04-18 15:10 | 43573.6389 | 700.3 | 786.4 | 158.1 | 24.2 | 53.8 | 3.3 | 5.4 | 276.7 | 23.7 | 948.7 | -31.3792 | 0
108.1389 | 2019-04-18 15:20 | 43573.6458 | 703.3 | 737.6 | 214.6 | 24.7 | 53.4 | 2.8 | 4.9 | 295.4 | 37.2 | 948.8 | -30.2114 | 0
108.1458 | 2019-04-18 15:30 | 43573.6528 | 472.6 | 407.4 | 210.1 | 24.9 | 52.7 | 2.5 | 4.9 | 284.5 | 34 | 948.8 | -23.6749 | 0
108.1528 | 2019-04-18 15:40 | 43573.6597 | 569.4 | 717.4 | 133.8 | 24.7 | 52.8 | 3.4 | 5.9 | 289.3 | 24.6 | 948.7 | -33.0608 | 0
108.1597 | 2019-04-18 15:50 | 43573.6667 | 530.6 | 722.4 | 114.6 | 24.6 | 54 | 3.3 | 6.4 | 286.6 | 23.1 | 948.5 | -32.5356 | 0
108.1667 | 2019-04-18 16:00 | 43573.6736 | 497 | 708.5 | 111.1 | 24.5 | 53.9 | 3.7 | 6.7 | 292.4 | 30.3 | 948.4 | -32.4886 | 0
108.1736 | 2019-04-18 16:10 | 43573.6806 | 472.6 | 705.8 | 110.6 | 24.6 | 54.1 | 3.6 | 6.7 | 298.2 | 24.9 | 948.3 | -33.3489 | 0
108.1806 | 2019-04-18 16:20 | 43573.6875 | 455.9 | 691.6 | 123.7 | 24.5 | 53.5 | 3.8 | 6.7 | 288.7 | 18.4 | 948.3 | -33.7493 | 0
108.1875 | 2019-04-18 16:30 | 43573.6944 | 425.7 | 645.4 | 136.8 | 24.7 | 53 | 3.3 | 5.6 | 289.2 | 29.7 | 948.3 | -33.4811 | 0
108.1944 | 2019-04-18 16:40 | 43573.7014 | 385.5 | 601.9 | 136.8 | 24.7 | 53.5 | 3.6 | 5.6 | 292.5 | 19.2 | 948.2 | -31.7025 | 0
108.2014 | 2019-04-18 16:50 | 43573.7083 | 333 | 554.7 | 123 | 24.7 | 54.1 | 3.1 | 5.4 | 287.9 | 24.8 | 948.2 | -30.3495 | 0
108.2083 | 2019-04-18 17:00 | 43573.7153 | 273.1 | 514.7 | 95.1 | 24.8 | 54.1 | 2.9 | 5.4 | 283 | 27.4 | 948.1 | -33.1612 | 0
108.2153 | 2019-04-18 17:10 | 43573.7222 | 226.7 | 451.4 | 85.4 | 24.4 | 55.1 | 3.1 | 5.9 | 281.9 | 19.1 | 948.1 | -35.0762 | 0
108.2222 | 2019-04-18 17:20 | 43573.7292 | 195.2 | 421.2 | 77.5 | 24.7 | 50.3 | 2.9 | 5.1 | 300.6 | 27.7 | 948.1 | -39.1366 | 0
108.2292 | 2019-04-18 17:30 | 43573.7361 | 162.7 | 370.9 | 70.8 | 25 | 47 | 2.4 | 4.4 | 321 | 23 | 948.2 | -45.5817 | 0
108.2361 | 2019-04-18 17:40 | 43573.7431 | 129.5 | 298 | 65.3 | 24.8 | 49.1 | 2.5 | 4.6 | 308.4 | 25.9 | 948.2 | -48.1481 | 0
108.2431 | 2019-04-18 17:50 | 43573.75 | 100.3 | 237.4 | 56.1 | 24.1 | 51.8 | 2.3 | 4.4 | 309.9 | 24.3 | 948.3 | -56.8367 | 0
108.25 | 2019-04-18 18:00 | 43573.7569 | 67.3 | 175.3 | 38.9 | 23.8 | 53.5 | 2.1 | 4.1 | 314.3 | 25 | 948.4 | -71.5899 | 0
108.2569 | 2019-04-18 18:10 | 43573.7639 | 41.1 | 117.7 | 24 | 23.5 | 54 | 1.9 | 3.9 | 321.4 | 17.8 | 948.3 | -95.7899 | 0
108.2639 | 2019-04-18 18:20 | 43573.7708 | 20.9 | 41.6 | 11.9 | 22.9 | 55.5 | 1.8 | 3.9 | 322.2 | 11.3 | 948.3 | -100 | 0
108.2708 | 2019-04-18 18:30 | 43573.7778 | 7.9 | 0 | 2 | 22.6 | 56.5 | 1.1 | 3.1 | 306.8 | 14 | 948.1 | -100 | 0
108.2778 | 2019-04-18 18:40 | 43573.7847 | 0.8 | 0 | 0 | 22.1 | 57.3 | 2.3 | 3.6 | 323.3 | 12.5 | 948.1 | 0 | 0
108.2847 | 2019-04-18 18:50 | 43573.7917 | 0 | 0 | 0 | 21.7 | 59 | 2.1 | 3.4 | 329.5 | 9.2 | 948 | 0 | 0
108.2917 | 2019-04-18 19:00 | 43573.7986 | 0 | 0 | 0 | 21.3 | 60.6 | 0.6 | 2.6 | 315.7 | 4.8 | 948 | 0 | 0
108.2986 | 2019-04-18 19:10 | 43573.8056 | 0 | 0 | 0 | 21 | 62.1 | 0 | 0.7 | 317.8 | 0 | 947.9 | 0 | 0
108.3056 | 2019-04-18 19:20 | 43573.8125 | 0 | 0 | 0 | 20.6 | 64.1 | 0.3 | 1.6 | 316.5 | 0.2 | 947.9 | 0 | 0
108.3125 | 2019-04-18 19:30 | 43573.8194 | 0 | 0 | 0 | 20.1 | 67.4 | 0.8 | 2.6 | 88.9 | 16.9 | 948 | 0 | 0
108.3194 | 2019-04-18 19:40 | 43573.8264 | 0 | 0 | 0 | 20.5 | 63.3 | 0.2 | 1.6 | 71.7 | 0.1 | 948.1 | 0 | 0
108.3264 | 2019-04-18 19:50 | 43573.8333 | 0 | 0 | 0 | 20.7 | 61.4 | 0.1 | 1.1 | 71.8 | 0 | 948.2 | 0 | 0
108.3333 | 2019-04-18 20:00 | 43573.8403 | 0 | 0 | 0 | 20.6 | 62.1 | 0 | 0 | 0 | 0 | 948.3 | 0 | 0
108.3403 | 2019-04-18 20:10 | 43573.8472 | 0 | 0 | 0 | 20.4 | 65.7 | 0 | 0.4 | 71.7 | 0 | 948.3 | 0 | 0
108.3472 | 2019-04-18 20:20 | 43573.8542 | 0 | 0 | 0 | 20.1 | 67.3 | 0 | 0 | 0 | 0 | 948.3 | 0 | 0
108.3542 | 2019-04-18 20:30 | 43573.8611 | 0 | 0 | 0 | 19.4 | 71.8 | 0 | 0 | 0 | 0 | 948.4 | 0 | 0
108.3611 | 2019-04-18 20:40 | 43573.8681 | 0 | 0 | 0 | 19.1 | 71.7 | 0 | 0 | 0 | 0 | 948.5 | 0 | 0
108.3681 | 2019-04-18 20:50 | 43573.875 | 0 | 0 | 0 | 19.3 | 71.5 | 0 | 0 | 0 | 0 | 948.5 | 0 | 0
108.375 | 2019-04-18 21:00 | 43573.8819 | 0 | 0 | 0 | 19.3 | 70.5 | 0 | 0.7 | 70.9 | 0 | 948.6 | 0 | 0
108.3819 | 2019-04-18 21:10 | 43573.8889 | 0 | 0 | 0 | 19.3 | 69.8 | 0.9 | 2.4 | 333.6 | 12.5 | 948.7 | 0 | 0
108.3889 | 2019-04-18 21:20 | 43573.8958 | 0 | 0 | 0 | 19 | 70.3 | 0.6 | 1.9 | 328.9 | 0.1 | 948.7 | 0 | 0
108.3958 | 2019-04-18 21:30 | 43573.9028 | 0 | 0 | 0 | 18.8 | 71 | 0.2 | 1.1 | 328.9 | 0 | 948.6 | 0 | 0
108.4028 | 2019-04-18 21:40 | 43573.9097 | 0 | 0 | 0 | 18.5 | 73 | 0 | 1.1 | 327.2 | 0.2 | 948.5 | 0 | 0
108.4097 | 2019-04-18 21:50 | 43573.9167 | 0 | 0 | 0 | 18.1 | 74.8 | 0.2 | 1.6 | 338.8 | 3 | 948.5 | 0 | 0
108.4167 | 2019-04-18 22:00 | 43573.9236 | 0 | 0 | 0 | 18 | 75.3 | 0.4 | 1.6 | 343.6 | 0 | 948.5 | 0 | 0
108.4236 | 2019-04-18 22:10 | 43573.9306 | 0 | 0 | 0 | 18.2 | 74.7 | 0.4 | 1.9 | 312.8 | 5.8 | 948.4 | 0 | 0
108.4306 | 2019-04-18 22:20 | 43573.9375 | 0 | 0 | 0 | 18.6 | 73.6 | 0.4 | 1.4 | 289.5 | 7.2 | 948.4 | 0 | 0
108.4375 | 2019-04-18 22:30 | 43573.9444 | 0 | 0 | 0 | 18.6 | 73.6 | 0.3 | 2.1 | 292 | 7.3 | 948.3 | 0 | 0
108.4444 | 2019-04-18 22:40 | 43573.9514 | 0 | 0 | 0 | 18.6 | 73.4 | 0.9 | 2.1 | 294.6 | 6.2 | 948.2 | 0 | 0
108.4514 | 2019-04-18 22:50 | 43573.9583 | 0 | 0 | 0 | 19.2 | 70.3 | 0.7 | 2.1 | 291 | 4.6 | 948.2 | 0 | 0
108.4583 | 2019-04-18 23:00 | 43573.9653 | 0 | 0 | 0 | 18.9 | 71.9 | 0.8 | 2.1 | 288.7 | 6.1 | 948.1 | 0 | 0
108.4653 | 2019-04-18 23:10 | 43573.9722 | 0 | 0 | 0 | 18.7 | 72.5 | 0.7 | 1.9 | 291 | 4.1 | 948 | 0 | 0
108.4722 | 2019-04-18 23:20 | 43573.9792 | 0 | 0 | 0 | 18 | 75.6 | 0.7 | 1.9 | 341 | 25.5 | 948.1 | 0 | 0
108.4792 | 2019-04-18 23:30 | 43573.9861 | 0 | 0 | 0 | 17.4 | 79.1 | 0.4 | 1.6 | 47 | 0.3 | 948.1 | 0 | 0
108.4861 | 2019-04-18 23:40 | 43573.9931 | 0 | 0 | 0 | 16.9 | 80.2 | 0.1 | 1.4 | 46.9 | 0.1 | 947.9 | 0 | 0
108.4931 | 2019-04-18 23:50 | 43574 | 0 | 0 | 0 | 16.5 | 81.3 | 0.6 | 1.9 | 25.1 | 11.9 | 947.9 | 0 | 0
108.5 | 2019-04-19 | 43574.0069 | 0 | 0 | 0 | 16.4 | 82 | 0 | 0.7 | 32.4 | 0 | 947.8 | 0 | 0
108.5069 | 2019-04-19 00:10 | 43574.0139 | 0 | 0 | 0 | 16.2 | 83.1 | 0.1 | 1.4 | 32.3 | 0 | 947.7 | 0 | 0
108.5139 | 2019-04-19 00:20 | 43574.0208 | 0 | 0 | 0 | 16 | 84.8 | 0 | 0.4 | 32.3 | 0 | 947.6 | 0 | 0
108.5208 | 2019-04-19 00:30 | 43574.0278 | 0 | 0 | 0 | 16.1 | 84.7 | 0 | 0 | 0 | 0 | 947.5 | 0 | 0
108.5278 | 2019-04-19 00:40 | 43574.0347 | 0 | 0 | 0 | 16.1 | 84 | 0.1 | 1.1 | 32.3 | 0 | 947.4 | 0 | 0
108.5347 | 2019-04-19 00:50 | 43574.0417 | 0 | 0 | 0 | 15.9 | 83.4 | 0.6 | 1.4 | 32.2 | 0.1 | 947.3 | 0 | 0
108.5417 | 2019-04-19 01:00 | 43574.0486 | 0 | 0 | 0 | 15.7 | 85.1 | 0.3 | 1.1 | 28.6 | 5.6 | 947.2 | 0 | 0
108.5486 | 2019-04-19 01:10 | 43574.0556 | 0 | 0 | 0 | 15.8 | 86.3 | 0.2 | 1.4 | 43.6 | 0.2 | 947.1 | 0 | 0
108.5556 | 2019-04-19 01:20 | 43574.0625 | 0 | 0 | 0 | 16 | 85.7 | 0.4 | 1.4 | 316.5 | 21 | 947.2 | 0 | 0
108.5625 | 2019-04-19 01:30 | 43574.0694 | 0 | 0 | 0 | 16.2 | 84 | 0 | 0 | 0 | 0 | 947 | 0 | 0
108.5694 | 2019-04-19 01:40 | 43574.0764 | 0 | 0 | 0 | 16.3 | 83.3 | 0 | 0 | 0 | 0 | 946.9 | 0 | 0
108.5764 | 2019-04-19 01:50 | 43574.0833 | 0 | 0 | 0 | 15.9 | 84 | 0 | 0 | 0 | 0 | 946.7 | 0 | 0
108.5833 | 2019-04-19 02:00 | 43574.0903 | 0 | 0 | 0 | 15.7 | 85.5 | 0 | 0.7 | 304 | 0 | 946.7 | 0 | 0
108.5903 | 2019-04-19 02:10 | 43574.0972 | 0 | 0 | 0 | 15.6 | 86 | 0 | 0 | 0 | 0 | 946.5 | 0 | 0
108.5972 | 2019-04-19 02:20 | 43574.1042 | 0 | 0 | 0 | 15.6 | 86.7 | 0 | 0 | 0 | 0 | 946.4 | 0 | 0
108.6042 | 2019-04-19 02:30 | 43574.1111 | 0 | 0 | 0 | 15.5 | 87.1 | 0 | 0.7 | 304 | 0 | 946.5 | 0 | 0
108.6111 | 2019-04-19 02:40 | 43574.1181 | 0 | 0 | 0 | 15.6 | 86.9 | 0 | 1.1 | 303.8 | 0 | 946.4 | 0 | 0
108.6181 | 2019-04-19 02:50 | 43574.125 | 0 | 0 | 0 | 15.4 | 87.7 | 0 | 0 | 0 | 0 | 946.3 | 0 | 0
108.625 | 2019-04-19 03:00 | 43574.1319 | 0 | 0 | 0 | 15.2 | 88.1 | 0 | 0 | 0 | 0 | 946.2 | 0 | 0
108.6319 | 2019-04-19 03:10 | 43574.1389 | 0 | 0 | 0 | 15 | 88.8 | 0 | 0 | 0 | 0 | 946.3 | 0 | 0
108.6389 | 2019-04-19 03:20 | 43574.1458 | 0 | 0 | 0 | 14.9 | 89.3 | 0 | 0 | 0 | 0 | 946.2 | 0 | 0
108.6458 | 2019-04-19 03:30 | 43574.1528 | 0 | 0 | 0 | 14.8 | 89.7 | 0 | 0 | 0 | 0 | 946.1 | 0 | 0
108.6528 | 2019-04-19 03:40 | 43574.1597 | 0 | 0 | 0 | 14.6 | 90.2 | 0 | 0 | 0 | 0 | 946.1 | 0 | 0
108.6597 | 2019-04-19 03:50 | 43574.1667 | 0 | 0 | 0 | 14.4 | 90.3 | 0.1 | 1.4 | 0.3 | 0.1 | 946.1 | 0 | 0
108.6667 | 2019-04-19 04:00 | 43574.1736 | 0 | 0 | 0 | 14.3 | 89.9 | 0.6 | 1.9 | 2.9 | 2.4 | 946.1 | 0 | 0
108.6736 | 2019-04-19 04:10 | 43574.1806 | 0 | 0 | 0 | 14.4 | 88.4 | 0.5 | 1.4 | 7.7 | 0.8 | 946.1 | 0 | 0
108.6806 | 2019-04-19 04:20 | 43574.1875 | 0 | 0 | 0 | 14.6 | 86.3 | 0.2 | 1.4 | 9.5 | 0 | 946 | 0 | 0
108.6875 | 2019-04-19 04:30 | 43574.1944 | 0 | 0 | 0 | 14.6 | 85.6 | 0 | 1.1 | 9.8 | 0 | 946 | 0 | 0
108.6944 | 2019-04-19 04:40 | 43574.2014 | 0 | 0 | 0 | 14.6 | 85.5 | 0 | 1.1 | 9.9 | 0 | 945.9 | 0 | 0
108.7014 | 2019-04-19 04:50 | 43574.2083 | 0 | 0 | 0 | 14.3 | 86.1 | 0 | 0 | 0 | 0 | 945.9 | 0 | 0
108.7083 | 2019-04-19 05:00 | 43574.2153 | 0 | 0 | 0 | 14.1 | 87.1 | 0 | 0 | 0 | 0 | 945.8 | 0 | 0
108.7153 | 2019-04-19 05:10 | 43574.2222 | 0 | 0 | 0 | 14 | 87.9 | 0 | 0 | 0 | 0 | 945.9 | 0 | 0
108.7222 | 2019-04-19 05:20 | 43574.2292 | 0 | 0 | 0 | 14 | 88.2 | 0 | 0 | 0 | 0 | 946 | 0 | 0
108.7292 | 2019-04-19 05:30 | 43574.2361 | 2.3 | 0 | 0 | 14.2 | 88.8 | 0 | 0 | 0 | 0 | 946.2 | 0 | 0
108.7361 | 2019-04-19 05:40 | 43574.2431 | 9.3 | 0 | 5 | 14.3 | 89.6 | 0 | 0 | 0 | 0 | 946.3 | -100 | 0
108.7431 | 2019-04-19 05:50 | 43574.25 | 18.9 | 0 | 14.5 | 14.3 | 90.5 | 0 | 0.4 | 9.3 | 0 | 946.4 | -67.5614 | 0
108.75 | 2019-04-19 06:00 | 43574.2569 | 34 | 0.8 | 25.1 | 14.7 | 90.4 | 0 | 0.7 | 9.5 | 0 | 946.4 | -88.3611 | 0
108.7569 | 2019-04-19 06:10 | 43574.2639 | 70.9 | 190 | 34.7 | 15.3 | 87.5 | 0 | 0.7 | 59.1 | 0 | 946.4 | -78.2805 | 0
108.7639 | 2019-04-19 06:20 | 43574.2708 | 97.9 | 304.4 | 44.1 | 16 | 84.4 | 0 | 1.9 | 57.5 | 0.1 | 946.4 | -11.7144 | 0
108.7708 | 2019-04-19 06:30 | 43574.2778 | 131.2 | 375.2 | 52.4 | 16.6 | 82.7 | 0 | 0 | 0 | 0 | 946.5 | -8.3619 | 0
108.7778 | 2019-04-19 06:40 | 43574.2847 | 167.4 | 445.3 | 58.3 | 16.8 | 82 | 0 | 0.7 | 57.1 | 0 | 946.4 | -8.1959 | 0
108.7847 | 2019-04-19 06:50 | 43574.2917 | 204.9 | 502.1 | 64.6 | 17.2 | 80.7 | 0 | 0 | 0 | 0 | 946.5 | -7.1621 | 0
108.7917 | 2019-04-19 07:00 | 43574.2986 | 240.7 | 544.2 | 71 | 18.3 | 76 | 0 | 1.1 | 57.1 | 0 | 946.6 | -3.0003 | 0
108.7986 | 2019-04-19 07:10 | 43574.3056 | 278.6 | 588.2 | 74.6 | 18.8 | 72.4 | 0 | 0.7 | 57.1 | 0 | 946.6 | -4.1576 | 0
108.8056 | 2019-04-19 07:20 | 43574.3125 | 316.3 | 622.5 | 79.1 | 19 | 71.5 | 0.1 | 1.4 | 57.4 | 0 | 946.7 | -4.6614 | 0
108.8125 | 2019-04-19 07:30 | 43574.3194 | 356.1 | 657.1 | 82.1 | 18.9 | 70.3 | 1 | 2.1 | 74.4 | 28.7 | 946.8 | -8.705 | 0
108.8194 | 2019-04-19 07:40 | 43574.3264 | 392.4 | 680.6 | 85.5 | 19.1 | 71.1 | 0.5 | 1.9 | 77.3 | 0.2 | 946.9 | -10.1822 | 0
108.8264 | 2019-04-19 07:50 | 43574.3333 | 426.3 | 694.8 | 89.9 | 20.1 | 66.6 | 0.3 | 1.6 | 76.7 | 0.5 | 947 | -11.3465 | 0
108.8333 | 2019-04-19 08:00 | 43574.3403 | 456 | 696.6 | 95 | 19.7 | 66.5 | 1.1 | 1.9 | 110.1 | 22.2 | 947.1 | -14.3086 | 0
108.8403 | 2019-04-19 08:10 | 43574.3472 | 489.6 | 703.7 | 102.6 | 19.9 | 66.2 | 1.5 | 2.9 | 106.3 | 27.1 | 947.2 | -15.0264 | 0
108.8472 | 2019-04-19 08:20 | 43574.3542 | 514.5 | 694.5 | 111.2 | 20.3 | 66 | 0.8 | 2.4 | 114.1 | 6 | 947.2 | -15.1793 | 0
108.8542 | 2019-04-19 08:30 | 43574.3611 | 545.8 | 704.6 | 116.3 | 21.2 | 61.4 | 0.9 | 2.1 | 138.1 | 13.9 | 947.3 | -14.541 | 0
108.8611 | 2019-04-19 08:40 | 43574.3681 | 583.2 | 725.2 | 119.2 | 21 | 60.2 | 1.3 | 2.6 | 151.2 | 10.4 | 947.4 | -16.8857 | 0
108.8681 | 2019-04-19 08:50 | 43574.375 | 609.4 | 718.5 | 129.3 | 21.3 | 59.7 | 1.5 | 3.4 | 134.8 | 20.4 | 947.4 | -17.5078 | 0
108.875 | 2019-04-19 09:00 | 43574.3819 | 642.9 | 733.1 | 133.2 | 21.2 | 60.3 | 1.4 | 3.1 | 95.2 | 17 | 947.6 | -18.3333 | 0
108.8819 | 2019-04-19 09:10 | 43574.3889 | 669.7 | 742.4 | 134.5 | 21.7 | 58.5 | 1.4 | 3.1 | 97.2 | 11.2 | 947.6 | -18.674 | 0
108.8889 | 2019-04-19 09:20 | 43574.3958 | 708.7 | 770.8 | 134.5 | 22.3 | 56.5 | 0.8 | 2.6 | 100.6 | 32.6 | 947.8 | -19.0267 | 0
108.8958 | 2019-04-19 09:30 | 43574.4028 | 736.4 | 786.2 | 132 | 22.3 | 55.2 | 1.5 | 2.9 | 150.1 | 16.8 | 947.8 | -20.1041 | 0
108.9028 | 2019-04-19 09:40 | 43574.4097 | 758.3 | 785.6 | 137.3 | 22.8 | 54.8 | 1.1 | 2.6 | 161.2 | 19.5 | 947.9 | -19.8814 | 0
108.9097 | 2019-04-19 09:50 | 43574.4167 | 772.7 | 776.2 | 142.8 | 23.1 | 54.7 | 1.1 | 2.9 | 173.1 | 12.2 | 947.9 | -20.0555 | 0
108.9167 | 2019-04-19 10:00 | 43574.4236 | 800.5 | 787.1 | 144.5 | 23.4 | 54.1 | 1.3 | 2.9 | 180.2 | 33.1 | 948 | -22.8912 | 0
108.9236 | 2019-04-19 10:10 | 43574.4306 | 829.4 | 803.6 | 145.9 | 23.8 | 53.8 | 1.3 | 2.1 | 180.2 | 18.4 | 948 | -22.5271 | 0
108.9306 | 2019-04-19 10:20 | 43574.4375 | 847.8 | 803.5 | 150.8 | 24.2 | 52.7 | 0.4 | 1.6 | 152.8 | 16.8 | 948 | -22.866 | 0
108.9375 | 2019-04-19 10:30 | 43574.4444 | 854.6 | 786.5 | 159.5 | 24.7 | 53.1 | 1.2 | 3.4 | 196.7 | 14.8 | 948.1 | -23.5011 | 0
108.9444 | 2019-04-19 10:40 | 43574.4514 | 872.3 | 794.3 | 159.3 | 24.4 | 53.5 | 1.8 | 3.4 | 261.4 | 28.8 | 948 | -23.9125 | 0
108.9514 | 2019-04-19 10:50 | 43574.4583 | 874.3 | 780.5 | 163.9 | 24.7 | 53.3 | 1.7 | 3.4 | 234.9 | 26.6 | 948 | -23.8288 | 0
108.9583 | 2019-04-19 11:00 | 43574.4653 | 908.8 | 812.2 | 160.5 | 25 | 52.3 | 1.3 | 3.4 | 247.6 | 28 | 948 | -25.2444 | 0
108.9653 | 2019-04-19 11:10 | 43574.4722 | 907.4 | 788.7 | 174.4 | 25.4 | 51.2 | 1.6 | 3.4 | 244 | 32.8 | 947.9 | -23.5918 | 0
108.9722 | 2019-04-19 11:20 | 43574.4792 | 897.4 | 794.2 | 165.6 | 25.3 | 50.6 | 2.6 | 5.1 | 235 | 26.1 | 947.9 | -10.2376 | 1
108.9792 | 2019-04-19 11:30 | 43574.4861 | 953.7 | 856.9 | 150.4 | 25.6 | 49.8 | 1.6 | 4.6 | 227 | 24.9 | 947.7 | -20.5496 | 0
108.9861 | 2019-04-19 11:40 | 43574.4931 | 959 | 862.2 | 147.6 | 26.1 | 48.5 | 1.3 | 3.4 | 214.9 | 59.7 | 947.5 | -20.0009 | 0
108.9931 | 2019-04-19 11:50 | 43574.5 | 965 | 867.3 | 145.3 | 26 | 47.3 | 2.1 | 5.6 | 278.8 | 36.3 | 947.4 | -21.3131 | 0
109 | 2019-04-19 12:00 | 43574.5069 | 965 | 864.6 | 146 | 25.7 | 47 | 2.1 | 4.4 | 289.5 | 19.5 | 947.3 | -22.1477 | 0
109.0069 | 2019-04-19 12:10 | 43574.5139 | 950.7 | 848 | 147.3 | 26.4 | 44.4 | 1.3 | 2.1 | 267 | 39.4 | 947.2 | -22.2376 | 0
109.0139 | 2019-04-19 12:20 | 43574.5208 | 958.8 | 859.4 | 145.8 | 26.9 | 43.7 | 1.2 | 2.9 | 199.5 | 10.2 | 947.1 | -23.1075 | 0
109.0208 | 2019-04-19 12:30 | 43574.5278 | 943.2 | 841.8 | 148.8 | 26.6 | 44.4 | 1.1 | 2.6 | 103.6 | 69.5 | 947.1 | -23.8128 | 0
109.0278 | 2019-04-19 12:40 | 43574.5347 | 939.7 | 835.4 | 154.8 | 26.8 | 43 | 2 | 4.6 | 233.2 | 29.6 | 947 | -24.5941 | 0
109.0347 | 2019-04-19 12:50 | 43574.5417 | 934.2 | 825.8 | 162.2 | 26.8 | 41.4 | 2.2 | 3.4 | 272.1 | 17.9 | 947 | -26.2064 | 0
109.0417 | 2019-04-19 13:00 | 43574.5486 | 902.9 | 784.6 | 174.9 | 27.1 | 41.5 | 1.7 | 3.6 | 245.1 | 42.3 | 946.9 | -26.0982 | 0
109.0486 | 2019-04-19 13:10 | 43574.5556 | 907.3 | 796.4 | 177.5 | 26.8 | 42.2 | 2.4 | 3.6 | 165.5 | 13.4 | 946.8 | -25.0944 | 0
109.0556 | 2019-04-19 13:20 | 43574.5625 | 874.4 | 760 | 186.6 | 26.8 | 41.5 | 1.4 | 3.6 | 123.3 | 21.3 | 946.6 | -24.0111 | 0
109.0625 | 2019-04-19 13:30 | 43574.5694 | 885.3 | 796.1 | 176 | 27.1 | 39.9 | 1.1 | 3.6 | 137.2 | 19.7 | 946.5 | -24.1653 | 0
109.0694 | 2019-04-19 13:40 | 43574.5764 | 895.3 | 838.4 | 158.9 | 27.4 | 38.2 | 1 | 3.6 | 244.9 | 46.6 | 946.4 | -27.2246 | 0
109.0764 | 2019-04-19 13:50 | 43574.5833 | 858.8 | 798.4 | 167.9 | 28.1 | 37.2 | 1.9 | 3.1 | 239.7 | 33 | 946.3 | -28.7328 | 0
109.0833 | 2019-04-19 14:00 | 43574.5903 | 840.1 | 766.7 | 189.1 | 28.1 | 36.8 | 1.8 | 3.1 | 249.5 | 44.7 | 946.1 | -28.6673 | 0
109.0903 | 2019-04-19 14:10 | 43574.5972 | 777.3 | 698.4 | 196.2 | 28.6 | 36.3 | 1.9 | 4.1 | 290.4 | 34.1 | 946.1 | -27.6746 | 0
109.0972 | 2019-04-19 14:20 | 43574.6042 | 754.8 | 638.3 | 234.2 | 28.2 | 36.7 | 1.5 | 3.1 | 220.6 | 57.5 | 945.9 | -28.406 | 0
109.1042 | 2019-04-19 14:30 | 43574.6111 | 691.2 | 557.9 | 246.4 | 28.7 | 36.7 | 0.9 | 2.6 | 250.1 | 26 | 945.8 | -27.2898 | 0
109.1111 | 2019-04-19 14:40 | 43574.6181 | 636.3 | 498.8 | 248.3 | 28 | 41 | 2 | 3.9 | 157.4 | 77.2 | 945.6 | -26.8772 | 0
109.1181 | 2019-04-19 14:50 | 43574.625 | 594.5 | 480.2 | 232.9 | 27.2 | 43.3 | 1.6 | 3.4 | 168.1 | 7.1 | 945.5 | -25.6075 | 0
109.125 | 2019-04-19 15:00 | 43574.6319 | 632 | 573.9 | 217.8 | 27.9 | 42.8 | 1.4 | 3.1 | 170.5 | 14.8 | 945.5 | -25.9192 | 0
109.1319 | 2019-04-19 15:10 | 43574.6389 | 581.2 | 529 | 212 | 27.3 | 44.2 | 1.8 | 3.4 | 152.8 | 14.4 | 945.5 | -26.1222 | 0
109.1389 | 2019-04-19 15:20 | 43574.6458 | 568.1 | 508.2 | 226.3 | 27.4 | 43.5 | 1.4 | 2.4 | 171.1 | 19.1 | 945.3 | -27.0702 | 0
109.1458 | 2019-04-19 15:30 | 43574.6528 | 425 | 327.8 | 212 | 28.3 | 40.5 | 0.6 | 2.1 | 51.6 | 33.3 | 945.2 | -20.7952 | 0
109.1528 | 2019-04-19 15:40 | 43574.6597 | 469.1 | 409.8 | 215.6 | 27.8 | 41.8 | 1.1 | 2.1 | 159.4 | 15.1 | 945.2 | -25.3655 | 0
109.1597 | 2019-04-19 15:50 | 43574.6667 | 523.7 | 499.7 | 231.7 | 28.2 | 41.3 | 1.7 | 2.6 | 207.7 | 26.2 | 945.2 | -28.1876 | 0
109.1667 | 2019-04-19 16:00 | 43574.6736 | 523.1 | 519.9 | 235 | 28.1 | 42.6 | 1.8 | 3.6 | 189.9 | 20.7 | 945.1 | -31.05 | 0
109.1736 | 2019-04-19 16:10 | 43574.6806 | 315.9 | 233.9 | 188.8 | 28.1 | 42.7 | 2.5 | 5.1 | 224.5 | 26.9 | 945.1 | -24.4881 | 0
109.1806 | 2019-04-19 16:20 | 43574.6875 | 318.4 | 334.7 | 151.7 | 27.6 | 43.1 | 2.4 | 3.9 | 255.9 | 16 | 945.1 | -27.5725 | 0
109.1875 | 2019-04-19 16:30 | 43574.6944 | 184.3 | 138.3 | 115.2 | 27.6 | 43.4 | 1.9 | 3.4 | 194.6 | 16.7 | 945.1 | -23.2464 | 0
109.1944 | 2019-04-19 16:40 | 43574.7014 | 207.4 | 186.5 | 124.5 | 27 | 44 | 1.3 | 2.4 | 179.3 | 18 | 945 | -23.5164 | 0
109.2014 | 2019-04-19 16:50 | 43574.7083 | 304.7 | 382.9 | 156.1 | 27.5 | 43.5 | 1.4 | 3.4 | 221.2 | 29.1 | 944.8 | -28.5255 | 0
109.2083 | 2019-04-19 17:00 | 43574.7153 | 289.5 | 387.5 | 152.1 | 28.1 | 42.7 | 1.2 | 3.9 | 248.9 | 16.2 | 944.9 | -32.47 | 0
109.2153 | 2019-04-19 17:10 | 43574.7222 | 244.6 | 366.3 | 126.5 | 27.9 | 43.7 | 1.8 | 3.4 | 215.3 | 22.1 | 944.9 | -37.1141 | 0
109.2222 | 2019-04-19 17:20 | 43574.7292 | 191.4 | 340.7 | 92.9 | 27.6 | 44.6 | 2 | 4.1 | 207.7 | 10.7 | 944.9 | -41.0686 | 0
109.2292 | 2019-04-19 17:30 | 43574.7361 | 127.7 | 244.2 | 63.9 | 27.4 | 45.7 | 1.8 | 3.1 | 205.6 | 19.7 | 944.9 | -41.8759 | 0
109.2361 | 2019-04-19 17:40 | 43574.7431 | 120.2 | 276.7 | 58.6 | 27.4 | 45.7 | 1.7 | 3.1 | 216.6 | 6.1 | 945 | -51.2049 | 0
109.2431 | 2019-04-19 17:50 | 43574.75 | 92.1 | 227.8 | 48.1 | 27.4 | 45.6 | 1.8 | 3.1 | 214.8 | 8.6 | 945 | -60.4732 | 0
109.25 | 2019-04-19 18:00 | 43574.7569 | 66.2 | 178.7 | 36.5 | 27 | 47 | 1.9 | 3.1 | 209.2 | 8.9 | 945.1 | -74.1384 | 0
109.2569 | 2019-04-19 18:10 | 43574.7639 | 44.3 | 128 | 25.7 | 26.5 | 48.4 | 1.2 | 2.9 | 205.7 | 9.2 | 945.2 | -97.3509 | 0
109.2639 | 2019-04-19 18:20 | 43574.7708 | 23.9 | 49.2 | 14 | 26.5 | 48.6 | 1.1 | 1.9 | 203.9 | 0.1 | 945.2 | -100 | 0
109.2708 | 2019-04-19 18:30 | 43574.7778 | 9 | 0 | 2.6 | 25.8 | 50.8 | 0.4 | 2.1 | 203.9 | 0 | 945.3 | -100 | 0
109.2778 | 2019-04-19 18:40 | 43574.7847 | 1.2 | 0 | 0 | 25.4 | 52 | 0.4 | 1.4 | 204 | 0 | 945.3 | 0 | 0
109.2847 | 2019-04-19 18:50 | 43574.7917 | 0 | 0 | 0 | 25.4 | 51.4 | 0.6 | 1.9 | 204.1 | 0.1 | 945.4 | 0 | 0
109.2917 | 2019-04-19 19:00 | 43574.7986 | 0 | 0 | 0 | 25.4 | 51.4 | 0.7 | 1.6 | 208.6 | 2.9 | 945.4 | 0 | 0
109.2986 | 2019-04-19 19:10 | 43574.8056 | 0 | 0 | 0 | 25.4 | 51.9 | 0.4 | 1.4 | 211.8 | 0.1 | 945.5 | 0 | 0
109.3056 | 2019-04-19 19:20 | 43574.8125 | 0 | 0 | 0 | 25.2 | 52.8 | 0.2 | 1.4 | 211.8 | 0 | 945.6 | 0 | 0
109.3125 | 2019-04-19 19:30 | 43574.8194 | 0 | 0 | 0 | 25 | 53.6 | 0.1 | 1.1 | 211.8 | 0 | 945.7 | 0 | 0
109.3194 | 2019-04-19 19:40 | 43574.8264 | 0 | 0 | 0 | 24.2 | 57.3 | 0.5 | 1.9 | 237.6 | 11 | 945.8 | 0 | 0
109.3264 | 2019-04-19 19:50 | 43574.8333 | 0 | 0 | 0 | 23.2 | 59.6 | 0.9 | 1.9 | 252.3 | 0.6 | 945.8 | 0 | 0
109.3333 | 2019-04-19 20:00 | 43574.8403 | 0 | 0 | 0 | 23.6 | 57.8 | 0.5 | 1.6 | 253.9 | 0 | 945.9 | 0 | 0
109.3403 | 2019-04-19 20:10 | 43574.8472 | 0 | 0 | 0 | 23.4 | 59.6 | 1.3 | 1.9 | 254 | 0.1 | 946 | 0 | 0
109.3472 | 2019-04-19 20:20 | 43574.8542 | 0 | 0 | 0 | 23.3 | 60.4 | 1.2 | 1.9 | 254.1 | 0 | 946.1 | 0 | 0
109.3542 | 2019-04-19 20:30 | 43574.8611 | 0 | 0 | 0 | 23.3 | 60 | 1.2 | 1.9 | 254.1 | 0.1 | 946.2 | 0 | 0
109.3611 | 2019-04-19 20:40 | 43574.8681 | 0 | 0 | 0 | 23.2 | 60.8 | 1.4 | 1.9 | 254.4 | 0.1 | 946.3 | 0 | 0
109.3681 | 2019-04-19 20:50 | 43574.875 | 0 | 0 | 0 | 22.5 | 63.7 | 1.4 | 1.9 | 254.4 | 0.1 | 946.3 | 0 | 0
109.375 | 2019-04-19 21:00 | 43574.8819 | 0 | 0 | 0 | 22.6 | 62.8 | 1.1 | 2.1 | 256.7 | 10.5 | 946.4 | 0 | 0
109.3819 | 2019-04-19 21:10 | 43574.8889 | 0 | 0 | 0 | 22.6 | 61.3 | 1.9 | 2.4 | 313.8 | 3.2 | 946.4 | 0 | 0
109.3889 | 2019-04-19 21:20 | 43574.8958 | 0 | 0 | 0 | 22.5 | 60.9 | 1.7 | 2.4 | 316.6 | 0.9 | 946.4 | 0 | 0
109.3958 | 2019-04-19 21:30 | 43574.9028 | 0 | 0 | 0 | 22.1 | 63 | 0.7 | 2.4 | 318.9 | 0.2 | 946.4 | 0 | 0
109.4028 | 2019-04-19 21:40 | 43574.9097 | 0 | 0 | 0 | 21.5 | 65.3 | 0.5 | 1.6 | 319 | 0.1 | 946.4 | 0 | 0
109.4097 | 2019-04-19 21:50 | 43574.9167 | 0 | 0 | 0 | 21.3 | 66.8 | 0.1 | 1.1 | 319 | 0 | 946.4 | 0 | 0
109.4167 | 2019-04-19 22:00 | 43574.9236 | 0 | 0 | 0 | 20.8 | 69.5 | 0.2 | 0.7 | 319 | 0 | 946.3 | 0 | 0
109.4236 | 2019-04-19 22:10 | 43574.9306 | 0 | 0 | 0 | 20.6 | 70.9 | 0 | 0 | 0 | 0 | 946.3 | 0 | 0
109.4306 | 2019-04-19 22:20 | 43574.9375 | 0 | 0 | 0 | 20.4 | 71.3 | 0.1 | 0.7 | 319 | 0 | 946.3 | 0 | 0
109.4375 | 2019-04-19 22:30 | 43574.9444 | 0 | 0 | 0 | 20.1 | 73 | 0.5 | 1.4 | 319 | 0.1 | 946.3 | 0 | 0
109.4444 | 2019-04-19 22:40 | 43574.9514 | 0 | 0 | 0 | 20.1 | 73.5 | 0 | 0.7 | 319 | 0 | 946.2 | 0 | 0
109.4514 | 2019-04-19 22:50 | 43574.9583 | 0 | 0 | 0 | 20 | 73.6 | 0.2 | 1.1 | 319 | 0 | 946.1 | 0 | 0
109.4583 | 2019-04-19 23:00 | 43574.9653 | 0 | 0 | 0 | 19.8 | 73.9 | 0.2 | 1.1 | 319 | 0 | 946.1 | 0 | 0
109.4653 | 2019-04-19 23:10 | 43574.9722 | 0 | 0 | 0 | 19.6 | 75 | 0.1 | 1.1 | 319 | 0 | 946 | 0 | 0
109.4722 | 2019-04-19 23:20 | 43574.9792 | 0 | 0 | 0 | 19.5 | 75.2 | 0 | 0.7 | 319 | 0 | 946 | 0 | 0
109.4792 | 2019-04-19 23:30 | 43574.9861 | 0 | 0 | 0 | 19.4 | 76.2 | 0.3 | 1.4 | 319 | 0 | 945.8 | 0 | 0
109.4861 | 2019-04-19 23:40 | 43574.9931 | 0 | 0 | 0 | 19.4 | 75.7 | 0 | 1.1 | 319 | 0 | 945.8 | 0 | 0
109.4931 | 2019-04-19 23:50 | 43575 | 0 | 0 | 0 | 19.4 | 75.5 | 0 | 0.7 | 319 | 0 | 945.8 | 0 | 0
109.5 | 2019-04-20 | 43575.0069 | 0 | 0 | 0 | 19.2 | 76.4 | 0 | 0.7 | 319 | 0 | 945.7 | 0 | 0
109.5069 | 2019-04-20 00:10 | 43575.0139 | 0 | 0 | 0 | 19 | 77.3 | 0 | 0.7 | 319 | 0 | 945.6 | 0 | 0
109.5139 | 2019-04-20 00:20 | 43575.0208 | 0 | 0 | 0 | 18.9 | 77.5 | 0 | 0.4 | 318.9 | 0 | 945.5 | 0 | 0
109.5208 | 2019-04-20 00:30 | 43575.0278 | 0 | 0 | 0 | 19.1 | 76.4 | 0 | 0 | 0 | 0 | 945.4 | 0 | 0
109.5278 | 2019-04-20 00:40 | 43575.0347 | 0 | 0 | 0 | 19.4 | 76.6 | 1.3 | 3.1 | 233.4 | 23.6 | 945.3 | 0 | 0
109.5347 | 2019-04-20 00:50 | 43575.0417 | 0 | 0 | 0 | 19.6 | 75.7 | 0.9 | 2.1 | 235.4 | 0.2 | 945.1 | 0 | 0
109.5417 | 2019-04-20 01:00 | 43575.0486 | 0 | 0 | 0 | 19.4 | 76.4 | 0.8 | 2.4 | 233.5 | 1.8 | 944.9 | 0 | 0
109.5486 | 2019-04-20 01:10 | 43575.0556 | 0 | 0 | 0 | 19.2 | 77.2 | 0.8 | 1.9 | 231.7 | 0.6 | 944.7 | 0 | 0
109.5556 | 2019-04-20 01:20 | 43575.0625 | 0 | 0 | 0 | 18.8 | 78.6 | 0.4 | 1.6 | 232.2 | 0.1 | 944.6 | 0 | 0
109.5625 | 2019-04-20 01:30 | 43575.0694 | 0 | 0 | 0 | 19 | 77.4 | 1 | 1.6 | 232.2 | 0.1 | 944.5 | 0 | 0
109.5694 | 2019-04-20 01:40 | 43575.0764 | 0 | 0 | 0 | 19.3 | 75.7 | 1.1 | 1.6 | 232.2 | 0.2 | 944.5 | 0 | 0
109.5764 | 2019-04-20 01:50 | 43575.0833 | 0 | 0 | 0 | 19.6 | 74.2 | 1.1 | 1.9 | 233 | 1.2 | 944.4 | 0 | 0
109.5833 | 2019-04-20 02:00 | 43575.0903 | 0 | 0 | 0 | 19.8 | 73.5 | 1.7 | 3.1 | 238.5 | 6.4 | 944.2 | 0 | 0
109.5903 | 2019-04-20 02:10 | 43575.0972 | 0 | 0 | 0 | 20.5 | 69.2 | 2.4 | 3.6 | 236.9 | 9.5 | 944.2 | 0 | 0
109.5972 | 2019-04-20 02:20 | 43575.1042 | 0 | 0 | 0 | 20.6 | 68.4 | 2.6 | 3.6 | 230.4 | 12 | 944.1 | 0 | 0
109.6042 | 2019-04-20 02:30 | 43575.1111 | 0 | 0 | 0 | 20.3 | 69.9 | 2.4 | 3.4 | 231.8 | 10.1 | 944 | 0 | 0
109.6111 | 2019-04-20 02:40 | 43575.1181 | 0 | 0 | 0 | 20 | 70.6 | 2.4 | 3.1 | 226.6 | 10.1 | 943.9 | 0 | 0
109.6181 | 2019-04-20 02:50 | 43575.125 | 0 | 0 | 0 | 20 | 70.2 | 1.7 | 3.6 | 237.4 | 17.2 | 943.8 | 0 | 0
109.625 | 2019-04-20 03:00 | 43575.1319 | 0 | 0 | 0 | 19.6 | 71.4 | 1.2 | 2.4 | 261.8 | 10.3 | 943.8 | 0 | 0
109.6319 | 2019-04-20 03:10 | 43575.1389 | 0 | 0 | 0 | 19.5 | 71.9 | 2.5 | 3.9 | 278.3 | 8.9 | 943.6 | 0 | 0
109.6389 | 2019-04-20 03:20 | 43575.1458 | 0 | 0 | 0 | 19.2 | 73.7 | 1 | 3.4 | 298.4 | 23.3 | 943.6 | 0 | 0
109.6458 | 2019-04-20 03:30 | 43575.1528 | 0 | 0 | 0 | 18.1 | 77.9 | 1.3 | 2.4 | 343.5 | 0.1 | 943.6 | 0 | 0
109.6528 | 2019-04-20 03:40 | 43575.1597 | 0 | 0 | 0 | 17.6 | 80.5 | 1.4 | 2.4 | 343.4 | 0.2 | 943.6 | 0 | 0
109.6597 | 2019-04-20 03:50 | 43575.1667 | 0 | 0 | 0 | 17.5 | 81.7 | 0.9 | 2.1 | 343.3 | 0.1 | 943.6 | 0 | 0
109.6667 | 2019-04-20 04:00 | 43575.1736 | 0 | 0 | 0 | 17.3 | 82.4 | 0.5 | 1.4 | 342.9 | 0.1 | 943.6 | 0 | 0
109.6736 | 2019-04-20 04:10 | 43575.1806 | 0 | 0 | 0 | 17.2 | 83.3 | 0.6 | 1.4 | 342.9 | 0.1 | 943.6 | 0 | 0
109.6806 | 2019-04-20 04:20 | 43575.1875 | 0 | 0 | 0 | 17.1 | 84 | 0.1 | 0.7 | 342.9 | 0 | 943.5 | 0 | 0
109.6875 | 2019-04-20 04:30 | 43575.1944 | 0 | 0 | 0 | 16.8 | 85.4 | 0.5 | 1.1 | 342.9 | 0 | 943.4 | 0 | 0
109.6944 | 2019-04-20 04:40 | 43575.2014 | 0 | 0 | 0 | 16.8 | 86.1 | 0.6 | 1.1 | 342.5 | 0.2 | 943.3 | 0 | 0
109.7014 | 2019-04-20 04:50 | 43575.2083 | 0 | 0 | 0 | 16.7 | 86.7 | 0.1 | 0.7 | 342.3 | 0 | 943.3 | 0 | 0
109.7083 | 2019-04-20 05:00 | 43575.2153 | 0 | 0 | 0 | 16.9 | 85.7 | 0 | 0.7 | 342.3 | 0 | 943.3 | 0 | 0
109.7153 | 2019-04-20 05:10 | 43575.2222 | 0 | 0 | 0 | 17 | 84.8 | 0 | 0 | 0 | 0 | 943.3 | 0 | 0
109.7222 | 2019-04-20 05:20 | 43575.2292 | 1 | 0 | 0 | 16.9 | 84.7 | 0.2 | 1.4 | 342.3 | 0 | 943.3 | 0 | 0
109.7292 | 2019-04-20 05:30 | 43575.2361 | 6.5 | 0 | 1.2 | 16.8 | 85 | 0.5 | 1.1 | 345.6 | 1.1 | 943.2 | 0 | 0
109.7361 | 2019-04-20 05:40 | 43575.2431 | 15.4 | 0 | 10.3 | 17.4 | 82.8 | 0.6 | 1.6 | 346.3 | 0.1 | 943.3 | -100 | 0
109.7431 | 2019-04-20 05:50 | 43575.25 | 30.8 | 0 | 25.7 | 17.5 | 82.3 | 1 | 1.6 | 338.9 | 10.6 | 943.3 | -73.8728 | 0
109.75 | 2019-04-20 06:00 | 43575.2569 | 45.2 | 1.6 | 38.9 | 17.8 | 81.6 | 0.7 | 1.4 | 320.8 | 0.1 | 943.2 | -59.1109 | 0
109.7569 | 2019-04-20 06:10 | 43575.2639 | 69.9 | 63.5 | 51.3 | 17.9 | 81.6 | 0 | 0 | 0 | 0 | 943.2 | -70.4276 | 0
109.7639 | 2019-04-20 06:20 | 43575.2708 | 90.8 | 128.4 | 64.2 | 18.1 | 80.8 | 0 | 0.7 | 320.9 | 0 | 943.2 | -24.3706 | 0
109.7708 | 2019-04-20 06:30 | 43575.2778 | 131.7 | 221.5 | 81.8 | 18.5 | 79.6 | 0.1 | 1.1 | 321 | 0 | 943.3 | -16.8737 | 0
109.7778 | 2019-04-20 06:40 | 43575.2847 | 177 | 307.1 | 99.4 | 19.7 | 76.2 | 0 | 0.7 | 321.1 | 0 | 943.4 | -10.3796 | 0
109.7847 | 2019-04-20 06:50 | 43575.2917 | 215.5 | 371.7 | 109.2 | 20.4 | 74.2 | 0 | 1.1 | 305.8 | 3.8 | 943.4 | -8.8909 | 0
109.7917 | 2019-04-20 07:00 | 43575.2986 | 238.5 | 406.8 | 107.8 | 20.8 | 73 | 0.1 | 0.7 | 268.2 | 0.6 | 943.5 | -9.5926 | 0
109.7986 | 2019-04-20 07:10 | 43575.3056 | 234.6 | 372.6 | 100.2 | 20.8 | 72.3 | 0.5 | 1.9 | 5.9 | 21.6 | 943.5 | -13.4931 | 0
109.8056 | 2019-04-20 07:20 | 43575.3125 | 316.9 | 526.6 | 111.1 | 20.8 | 73.2 | 0.5 | 2.1 | 48 | 21.6 | 943.6 | -12.3139 | 0
109.8125 | 2019-04-20 07:30 | 43575.3194 | 375.5 | 608.1 | 118.4 | 20.6 | 71.9 | 1.6 | 2.4 | 105.3 | 10.7 | 943.7 | -11.1962 | 0
109.8194 | 2019-04-20 07:40 | 43575.3264 | 413 | 624.2 | 128.4 | 20.9 | 70.6 | 1.3 | 2.4 | 103.4 | 3.2 | 943.7 | -11.2891 | 0
109.8264 | 2019-04-20 07:50 | 43575.3333 | 434 | 583.5 | 147.8 | 21.3 | 69.7 | 0.6 | 1.9 | 94.4 | 5.3 | 943.8 | -12.8717 | 0
109.8333 | 2019-04-20 08:00 | 43575.3403 | 393.3 | 428.2 | 167 | 22 | 67.9 | 0.7 | 1.9 | 88.5 | 1 | 943.8 | -14.4319 | 0
109.8403 | 2019-04-20 08:10 | 43575.3472 | 403 | 361.5 | 199.5 | 21.9 | 66.4 | 0.6 | 1.6 | 90.9 | 1.3 | 943.9 | -14.0592 | 0
109.8472 | 2019-04-20 08:20 | 43575.3542 | 416.9 | 312.1 | 230.7 | 22.3 | 63.8 | 0.1 | 1.1 | 94.3 | 0 | 943.9 | -13.6311 | 0
109.8542 | 2019-04-20 08:30 | 43575.3611 | 371.7 | 218.3 | 232.7 | 23.1 | 60.9 | 0.1 | 1.1 | 94.3 | 0 | 944 | -13.1589 | 0
109.8611 | 2019-04-20 08:40 | 43575.3681 | 523.2 | 428.6 | 244.9 | 23.6 | 60.3 | 0 | 1.1 | 93.4 | 0.1 | 944 | -14.1945 | 0
109.8681 | 2019-04-20 08:50 | 43575.375 | 520.7 | 422.3 | 234.8 | 23.7 | 61.6 | 0.3 | 1.4 | 96.2 | 10.8 | 944 | -13.8607 | 0
109.875 | 2019-04-20 09:00 | 43575.3819 | 555.9 | 503.3 | 201 | 24 | 61.1 | 0.6 | 1.9 | 21.6 | 8.7 | 944 | -17.5098 | 0
109.8819 | 2019-04-20 09:10 | 43575.3889 | 678.5 | 684.9 | 183.5 | 24.8 | 58 | 0.4 | 1.6 | 339.5 | 17.2 | 944.1 | -15.9374 | 0
109.8889 | 2019-04-20 09:20 | 43575.3958 | 756.2 | 779.9 | 175.9 | 25 | 56.7 | 0.3 | 1.6 | 303.4 | 0.2 | 944.1 | -15.0067 | 0
109.8958 | 2019-04-20 09:30 | 43575.4028 | 767.4 | 758.5 | 184.6 | 25.6 | 56.1 | 1 | 3.1 | 327.9 | 11.8 | 944.1 | -15.9155 | 0
109.9028 | 2019-04-20 09:40 | 43575.4097 | 793.5 | 739.4 | 208.2 | 26 | 54.7 | 0.8 | 2.6 | 287 | 45.4 | 944.2 | -16.9096 | 0
109.9097 | 2019-04-20 09:50 | 43575.4167 | 830.7 | 736.4 | 232.1 | 26.3 | 53.1 | 1.5 | 3.1 | 252.2 | 39.8 | 944.2 | -17.5538 | 0
109.9167 | 2019-04-20 10:00 | 43575.4236 | 898.6 | 758.2 | 267.6 | 26.9 | 50.7 | 2 | 4.1 | 287.5 | 54.2 | 944.3 | -18.2202 | 0
109.9236 | 2019-04-20 10:10 | 43575.4306 | 956.2 | 763.4 | 308.9 | 26.7 | 50 | 2.9 | 4.6 | 268 | 24.9 | 944.2 | -16.3637 | 0
109.9306 | 2019-04-20 10:20 | 43575.4375 | 916.1 | 644.4 | 359.2 | 26.7 | 49.8 | 2.7 | 5.9 | 268.2 | 23.8 | 944.2 | -13.7409 | 0
109.9375 | 2019-04-20 10:30 | 43575.4444 | 645.7 | 302.5 | 376.1 | 26.6 | 49.5 | 3.1 | 5.6 | 263.5 | 22.9 | 944.2 | -10.6904 | 0
109.9444 | 2019-04-20 10:40 | 43575.4514 | 543.1 | 192.3 | 363.9 | 26 | 50.8 | 3.2 | 5.6 | 257.1 | 18.7 | 944.3 | -12.7259 | 0
109.9514 | 2019-04-20 10:50 | 43575.4583 | 748.8 | 456 | 334.2 | 25.9 | 51.7 | 4 | 5.6 | 261.2 | 16.6 | 944.4 | -12.052 | 0
109.9583 | 2019-04-20 11:00 | 43575.4653 | 953.5 | 773.5 | 248.7 | 26.3 | 50.5 | 3.3 | 5.9 | 253.9 | 19.7 | 944.4 | -13.0323 | 0
109.9653 | 2019-04-20 11:10 | 43575.4722 | 939.6 | 799.2 | 203.3 | 26.8 | 49 | 3.4 | 5.1 | 258 | 20.1 | 944.4 | -14.5034 | 0
109.9722 | 2019-04-20 11:20 | 43575.4792 | 1028.4 | 869.4 | 218.9 | 26.9 | 48.1 | 3.1 | 6.2 | 256.6 | 16 | 944.4 | -18.0616 | 0
109.9792 | 2019-04-20 11:30 | 43575.4861 | 611.1 | 344.8 | 282.8 | 27.1 | 47.2 | 3.4 | 5.4 | 270.1 | 21.3 | 944.4 | -12.8634 | 0
109.9861 | 2019-04-20 11:40 | 43575.4931 | 505.9 | 151.4 | 355.8 | 26.6 | 47.5 | 2.7 | 4.6 | 262 | 21.6 | 944.4 | -11.378 | 0
109.9931 | 2019-04-20 11:50 | 43575.5 | 860.2 | 445.7 | 437.3 | 27.1 | 47 | 2.8 | 4.1 | 267.5 | 23.2 | 944.4 | -11.5973 | 0
110 | 2019-04-20 12:00 | 43575.5069 | 912.6 | 528.8 | 411.7 | 27.4 | 46.3 | 2.5 | 4.9 | 259.6 | 23.7 | 944.4 | -12.1887 | 0
110.0069 | 2019-04-20 12:10 | 43575.5139 | 873 | 538.4 | 361.2 | 28 | 45.8 | 1.6 | 4.1 | 250.2 | 28.5 | 944.3 | -14.6221 | 0
110.0139 | 2019-04-20 12:20 | 43575.5208 | 1012.8 | 735.1 | 314.4 | 28.2 | 45.3 | 2.4 | 4.9 | 257.5 | 27.6 | 944.2 | -21.1766 | 0
110.0208 | 2019-04-20 12:30 | 43575.5278 | 931.5 | 686 | 280.7 | 28.4 | 45.2 | 2.3 | 4.6 | 220.5 | 38.2 | 944.2 | -21.4414 | 0
110.0278 | 2019-04-20 12:40 | 43575.5347 | 1006.8 | 797.6 | 255.1 | 28.3 | 46 | 2.7 | 4.4 | 276.4 | 30.5 | 944.1 | -24.0585 | 0
110.0347 | 2019-04-20 12:50 | 43575.5417 | 946.4 | 729.9 | 263.4 | 28.4 | 46.4 | 3.1 | 5.9 | 271 | 38 | 944.1 | -22.0976 | 0
110.0417 | 2019-04-20 13:00 | 43575.5486 | 1001.6 | 776.7 | 281.2 | 28.7 | 45.8 | 2.7 | 5.9 | 269.9 | 36.6 | 944.1 | -23.6383 | 0
110.0486 | 2019-04-20 13:10 | 43575.5556 | 759.7 | 491.1 | 305 | 29.1 | 45.1 | 2.4 | 4.6 | 244.9 | 30 | 944 | -19.5189 | 0
110.0556 | 2019-04-20 13:20 | 43575.5625 | 812.7 | 507.8 | 347.7 | 29.1 | 45.4 | 1.8 | 4.9 | 180.7 | 50.4 | 943.9 | -20.9866 | 0
110.0625 | 2019-04-20 13:30 | 43575.5694 | 591.8 | 299.7 | 315.1 | 28.9 | 45.5 | 2.8 | 4.6 | 251 | 19.3 | 943.8 | -19.523 | 0
110.0694 | 2019-04-20 13:40 | 43575.5764 | 759.5 | 492.6 | 321 | 28.7 | 45.9 | 2.4 | 4.9 | 243.1 | 37.9 | 943.8 | -21.6047 | 0
110.0764 | 2019-04-20 13:50 | 43575.5833 | 918.7 | 733.4 | 282.3 | 29.3 | 44.7 | 2.8 | 4.6 | 196.9 | 23.3 | 943.6 | -26.6246 | 0
110.0833 | 2019-04-20 14:00 | 43575.5903 | 882.4 | 768.8 | 228.8 | 29.9 | 43.5 | 1.2 | 2.6 | 201.5 | 33 | 943.5 | -27.7619 | 0
110.0903 | 2019-04-20 14:10 | 43575.5972 | 833.5 | 765.6 | 197.2 | 29.7 | 43.5 | 1.8 | 3.6 | 101.5 | 73.2 | 943.4 | -27.435 | 0
110.0972 | 2019-04-20 14:20 | 43575.6042 | 800.5 | 763 | 180.4 | 29.5 | 44.3 | 1.4 | 2.9 | 165.9 | 21.1 | 943.3 | -29.0767 | 0
110.1042 | 2019-04-20 14:30 | 43575.6111 | 763 | 750.2 | 167.9 | 30.1 | 42.6 | 1.8 | 4.1 | 257.2 | 35.7 | 943.2 | -30.6507 | 0
110.1111 | 2019-04-20 14:40 | 43575.6181 | 733.1 | 743.2 | 158.1 | 30 | 42.6 | 1.7 | 3.6 | 312.7 | 20.3 | 943 | -33.7038 | 0
110.1181 | 2019-04-20 14:50 | 43575.625 | 718 | 750.3 | 154.6 | 30.8 | 40.8 | 1.1 | 2.6 | 351.9 | 16 | 942.9 | -35.5621 | 0
110.125 | 2019-04-20 15:00 | 43575.6319 | 666.8 | 701.1 | 155.8 | 30.8 | 41 | 1.1 | 3.1 | 200.1 | 52.6 | 942.8 | -36.7319 | 0
110.1319 | 2019-04-20 15:10 | 43575.6389 | 620.3 | 650.8 | 162.3 | 30.1 | 42.4 | 2.2 | 3.9 | 210.8 | 22.1 | 942.7 | -35.7393 | 0
110.1389 | 2019-04-20 15:20 | 43575.6458 | 616.1 | 667.8 | 165.1 | 30.8 | 40.6 | 1.3 | 3.9 | 205.7 | 12.4 | 942.7 | -36.2274 | 0
110.1458 | 2019-04-20 15:30 | 43575.6528 | 577.8 | 646.2 | 159.1 | 29.8 | 41.4 | 2 | 3.4 | 166.5 | 19.5 | 942.6 | -36.744 | 0
110.1528 | 2019-04-20 15:40 | 43575.6597 | 533.9 | 614.5 | 153.6 | 29.3 | 40.6 | 2.2 | 3.4 | 156.4 | 15 | 942.6 | -36.0214 | 0
110.1597 | 2019-04-20 15:50 | 43575.6667 | 536.8 | 663.5 | 147.3 | 29.6 | 39.7 | 1.1 | 3.1 | 135.1 | 9 | 942.5 | -38.0044 | 0
110.1667 | 2019-04-20 16:00 | 43575.6736 | 469.3 | 593.5 | 137.4 | 30.5 | 38.1 | 1.3 | 3.1 | 155.9 | 22.2 | 942.5 | -38.667 | 0
110.1736 | 2019-04-20 16:10 | 43575.6806 | 461.7 | 619.6 | 135.5 | 30.3 | 39.6 | 1.3 | 3.9 | 142.7 | 31.8 | 942.5 | -40.6961 | 0
110.1806 | 2019-04-20 16:20 | 43575.6875 | 418.9 | 586.2 | 128.7 | 29.9 | 41.1 | 2 | 4.1 | 205.2 | 20.1 | 942.5 | -41.5333 | 0
110.1875 | 2019-04-20 16:30 | 43575.6944 | 382.2 | 568.1 | 119.1 | 30.5 | 39.9 | 0.4 | 1.6 | 290.2 | 10.9 | 942.4 | -43.886 | 0
110.1944 | 2019-04-20 16:40 | 43575.7014 | 334.9 | 513.4 | 113.4 | 30.8 | 39.8 | 1.3 | 2.9 | 198.9 | 44.9 | 942.4 | -44.6378 | 0
110.2014 | 2019-04-20 16:50 | 43575.7083 | 300.2 | 478.5 | 110.4 | 29.9 | 41.7 | 1.8 | 3.9 | 193.2 | 27.2 | 942.4 | -43.7761 | 0
110.2083 | 2019-04-20 17:00 | 43575.7153 | 256.6 | 410.5 | 106.5 | 30.6 | 41.2 | 1.2 | 2.9 | 217.2 | 4.2 | 942.4 | -45.147 | 0
110.2153 | 2019-04-20 17:10 | 43575.7222 | 176.1 | 242.6 | 91.9 | 30.4 | 41 | 1.9 | 3.6 | 211.4 | 29.6 | 942.4 | -42.7872 | 0
110.2222 | 2019-04-20 17:20 | 43575.7292 | 109 | 103.5 | 73.3 | 29.1 | 43.1 | 2.3 | 3.9 | 203.9 | 13.3 | 942.4 | -33.6331 | 0
110.2292 | 2019-04-20 17:30 | 43575.7361 | 87.3 | 53.1 | 67.2 | 29 | 43 | 2.1 | 3.9 | 220.7 | 11.2 | 942.5 | -36.086 | 0
110.2361 | 2019-04-20 17:40 | 43575.7431 | 81 | 68.2 | 60.6 | 28.7 | 44.4 | 1.5 | 3.4 | 201.3 | 8.7 | 942.5 | -39.0289 | 0
110.2431 | 2019-04-20 17:50 | 43575.75 | 74.4 | 84.4 | 53.8 | 28.6 | 44.1 | 1.7 | 3.1 | 211.4 | 11.7 | 942.5 | -48.4583 | 0
110.25 | 2019-04-20 18:00 | 43575.7569 | 61.4 | 77.5 | 43.9 | 28.6 | 44.3 | 1.2 | 2.4 | 210.3 | 3.2 | 942.6 | -68.4436 | 0
110.2569 | 2019-04-20 18:10 | 43575.7639 | 27.8 | 0.5 | 20.6 | 28.4 | 44.5 | 1.3 | 2.6 | 216.1 | 4.4 | 942.6 | -84.217 | 0
110.2639 | 2019-04-20 18:20 | 43575.7708 | 14.4 | 0 | 7.2 | 28.1 | 45.5 | 1 | 2.4 | 217.4 | 1.9 | 942.7 | -100 | 0
110.2708 | 2019-04-20 18:30 | 43575.7778 | 5 | 0 | 0 | 27.9 | 46 | 0.8 | 2.1 | 216.1 | 1.7 | 942.7 | -100 | 0
110.2778 | 2019-04-20 18:40 | 43575.7847 | 0 | 0 | 0 | 27.6 | 46.8 | 0.7 | 1.9 | 218.2 | 0 | 942.8 | 0 | 0
110.2847 | 2019-04-20 18:50 | 43575.7917 | 0 | 0 | 0 | 27.5 | 47.4 | 0.3 | 1.6 | 220.6 | 1.1 | 942.8 | 0 | 0
110.2917 | 2019-04-20 19:00 | 43575.7986 | 0 | 0 | 0 | 27.2 | 48.3 | 0.1 | 1.1 | 222.3 | 0 | 942.9 | 0 | 0
110.2986 | 2019-04-20 19:10 | 43575.8056 | 0 | 0 | 0 | 27 | 48.8 | 0.2 | 1.4 | 222.3 | 0 | 943 | 0 | 0
110.3056 | 2019-04-20 19:20 | 43575.8125 | 0 | 0 | 0 | 26.9 | 49.5 | 0.3 | 1.4 | 222.3 | 0 | 943.1 | 0 | 0
110.3125 | 2019-04-20 19:30 | 43575.8194 | 0 | 0 | 0 | 26.7 | 50 | 0.5 | 1.6 | 222.3 | 0 | 943.2 | 0 | 0
110.3194 | 2019-04-20 19:40 | 43575.8264 | 0 | 0 | 0 | 26 | 52.2 | 0 | 0 | 0 | 0 | 943.2 | 0 | 0
110.3264 | 2019-04-20 19:50 | 43575.8333 | 0 | 0 | 0 | 24.9 | 56.3 | 0.9 | 2.6 | 310 | 36.6 | 943.3 | 0 | 0
110.3333 | 2019-04-20 20:00 | 43575.8403 | 0 | 0 | 0 | 24.3 | 58.2 | 1.1 | 2.1 | 1 | 0.1 | 943.3 | 0 | 0
110.3403 | 2019-04-20 20:10 | 43575.8472 | 0 | 0 | 0 | 24.6 | 58.8 | 1.2 | 1.9 | 1 | 3 | 943.3 | 0 | 0
110.3472 | 2019-04-20 20:20 | 43575.8542 | 0 | 0 | 0 | 24.9 | 58.4 | 1.4 | 2.1 | 1.7 | 24.4 | 943.5 | 0 | 0
110.3542 | 2019-04-20 20:30 | 43575.8611 | 0 | 0 | 0 | 24.8 | 58.6 | 1.8 | 2.4 | 344.2 | 2.7 | 943.6 | 0 | 0
110.3611 | 2019-04-20 20:40 | 43575.8681 | 0 | 0 | 0 | 24.2 | 60.3 | 1.5 | 2.1 | 340.4 | 4.2 | 943.8 | 0 | 0
110.3681 | 2019-04-20 20:50 | 43575.875 | 0 | 0 | 0 | 24.4 | 60.3 | 1.5 | 2.1 | 320.3 | 4.4 | 943.8 | 0 | 0
110.375 | 2019-04-20 21:00 | 43575.8819 | 0 | 0 | 0 | 24.6 | 59 | 1.5 | 2.4 | 315.7 | 0.9 | 943.9 | 0 | 0
110.3819 | 2019-04-20 21:10 | 43575.8889 | 0 | 0 | 0 | 24.6 | 59.7 | 1.4 | 2.1 | 315.1 | 0.4 | 944.1 | 0 | 0
110.3889 | 2019-04-20 21:20 | 43575.8958 | 0 | 0 | 0 | 24 | 62.5 | 0.6 | 2.4 | 33 | 33.6 | 944.1 | 0 | 0
110.3958 | 2019-04-20 21:30 | 43575.9028 | 0 | 0 | 0 | 23 | 67.5 | 1.3 | 2.1 | 92.3 | 1.3 | 944.3 | 0 | 0
110.4028 | 2019-04-20 21:40 | 43575.9097 | 0 | 0 | 0 | 22.9 | 67.7 | 0.6 | 1.9 | 92.3 | 0.1 | 944.3 | 0 | 0
110.4097 | 2019-04-20 21:50 | 43575.9167 | 0 | 0 | 0 | 22.9 | 67.3 | 0.2 | 1.1 | 92.1 | 0 | 944.3 | 0 | 0
110.4167 | 2019-04-20 22:00 | 43575.9236 | 0 | 0 | 0 | 22.7 | 67.6 | 0.2 | 1.4 | 92.1 | 0 | 944.4 | 0 | 0
110.4236 | 2019-04-20 22:10 | 43575.9306 | 0 | 0 | 0 | 22.5 | 67.9 | 0 | 1.1 | 92.1 | 0 | 944.4 | 0 | 0
110.4306 | 2019-04-20 22:20 | 43575.9375 | 0 | 0 | 0 | 22.3 | 68.1 | 0.1 | 1.1 | 92.1 | 0 | 944.4 | 0 | 0
110.4375 | 2019-04-20 22:30 | 43575.9444 | 0 | 0 | 0 | 22.3 | 66.6 | 0.8 | 1.1 | 92.1 | 0.1 | 944.4 | 0 | 0
110.4444 | 2019-04-20 22:40 | 43575.9514 | 0 | 0 | 0 | 22.1 | 66.5 | 0.9 | 1.4 | 92 | 0.1 | 944.4 | 0 | 0
110.4514 | 2019-04-20 22:50 | 43575.9583 | 0 | 0 | 0 | 21.9 | 67.4 | 1.4 | 2.6 | 57.2 | 30 | 944.4 | 0 | 0
110.4583 | 2019-04-20 23:00 | 43575.9653 | 0 | 0 | 0 | 21.7 | 67.8 | 0.9 | 2.6 | 17.8 | 4.8 | 944.3 | 0 | 0
110.4653 | 2019-04-20 23:10 | 43575.9722 | 0 | 0 | 0 | 21.8 | 68.3 | 0 | 0 | 0 | 0 | 944.2 | 0 | 0
110.4722 | 2019-04-20 23:20 | 43575.9792 | 0 | 0 | 0 | 21.8 | 68.4 | 0 | 0 | 0 | 0 | 944.1 | 0 | 0
110.4792 | 2019-04-20 23:30 | 43575.9861 | 0 | 0 | 0 | 21.7 | 68.4 | 0 | 0 | 0 | 0 | 943.9 | 0 | 0
110.4861 | 2019-04-20 23:40 | 43575.9931 | 0 | 0 | 0 | 21.2 | 70.8 | 0.1 | 1.1 | 28.1 | 0 | 943.8 | 0 | 0
110.4931 | 2019-04-20 23:50 | 43576 | 0 | 0 | 0 | 21 | 72.3 | 0.5 | 1.4 | 28.1 | 0.1 | 943.8 | 0 | 0
110.5 | 2019-04-21 | 43576.0069 | 0 | 0 | 0 | 21 | 72.9 | 0 | 0 | 0 | 0 | 943.8 | 0 | 0
110.5069 | 2019-04-21 00:10 | 43576.0139 | 0 | 0 | 0 | 21 | 73 | 0.1 | 1.1 | 28.1 | 0 | 943.7 | 0 | 0
110.5139 | 2019-04-21 00:20 | 43576.0208 | 0 | 0 | 0 | 20.7 | 73.7 | 0.2 | 1.1 | 28.1 | 0 | 943.6 | 0 | 0
110.5208 | 2019-04-21 00:30 | 43576.0278 | 0 | 0 | 0 | 20.6 | 74.1 | 0.1 | 1.1 | 28.1 | 0 | 943.5 | 0 | 0
110.5278 | 2019-04-21 00:40 | 43576.0347 | 0 | 0 | 0 | 20.5 | 74.4 | 0.8 | 1.6 | 27.8 | 0.1 | 943.4 | 0 | 0
110.5347 | 2019-04-21 00:50 | 43576.0417 | 0 | 0 | 0 | 20.5 | 74.2 | 0.5 | 1.6 | 27.6 | 0.1 | 943.4 | 0 | 0
110.5417 | 2019-04-21 01:00 | 43576.0486 | 0 | 0 | 0 | 20.4 | 74.4 | 0 | 0 | 0 | 0 | 943.3 | 0 | 0
110.5486 | 2019-04-21 01:10 | 43576.0556 | 0 | 0 | 0 | 20.3 | 74 | 0 | 0 | 0 | 0 | 943.2 | 0 | 0
110.5556 | 2019-04-21 01:20 | 43576.0625 | 0 | 0 | 0 | 20.1 | 73.5 | 0.1 | 1.1 | 27.6 | 0 | 943.1 | 0 | 0
110.5625 | 2019-04-21 01:30 | 43576.0694 | 0 | 0 | 0 | 20.1 | 73.1 | 0 | 0 | 0 | 0 | 943.1 | 0 | 0
110.5694 | 2019-04-21 01:40 | 43576.0764 | 0 | 0 | 0 | 20.1 | 73.8 | 0 | 0 | 0 | 0 | 943.1 | 0 | 0
110.5764 | 2019-04-21 01:50 | 43576.0833 | 0 | 0 | 0 | 20.1 | 74 | 0 | 0 | 0 | 0 | 943.1 | 0 | 0
110.5833 | 2019-04-21 02:00 | 43576.0903 | 0 | 0 | 0 | 19.9 | 74.7 | 0 | 0 | 0 | 0 | 943.1 | 0 | 0
110.5903 | 2019-04-21 02:10 | 43576.0972 | 0 | 0 | 0 | 19.6 | 75.2 | 0 | 0 | 0 | 0 | 943 | 0 | 0
110.5972 | 2019-04-21 02:20 | 43576.1042 | 0 | 0 | 0 | 19.7 | 75.9 | 0 | 0.7 | 27.7 | 0 | 942.9 | 0 | 0
110.6042 | 2019-04-21 02:30 | 43576.1111 | 0 | 0 | 0 | 19.8 | 76.2 | 0 | 0.7 | 27.7 | 0 | 942.8 | 0 | 0
110.6111 | 2019-04-21 02:40 | 43576.1181 | 0 | 0 | 0 | 19.8 | 76.8 | 0 | 0 | 0 | 0 | 942.7 | 0 | 0
110.6181 | 2019-04-21 02:50 | 43576.125 | 0 | 0 | 0 | 19.8 | 77.2 | 0 | 0 | 0 | 0 | 942.6 | 0 | 0
110.625 | 2019-04-21 03:00 | 43576.1319 | 0 | 0 | 0 | 19.8 | 75.9 | 0 | 0 | 0 | 0 | 942.5 | 0 | 0
110.6319 | 2019-04-21 03:10 | 43576.1389 | 0 | 0 | 0 | 19.6 | 76.8 | 0 | 0 | 0 | 0 | 942.5 | 0 | 0
110.6389 | 2019-04-21 03:20 | 43576.1458 | 0 | 0 | 0 | 19.5 | 76.9 | 0 | 0 | 0 | 0 | 942.5 | 0 | 0
110.6458 | 2019-04-21 03:30 | 43576.1528 | 0 | 0 | 0 | 19.6 | 76.3 | 0 | 0 | 0 | 0 | 942.6 | 0 | 0
110.6528 | 2019-04-21 03:40 | 43576.1597 | 0 | 0 | 0 | 19.7 | 75.5 | 0 | 0 | 0 | 0 | 942.6 | 0 | 0
110.6597 | 2019-04-21 03:50 | 43576.1667 | 0 | 0 | 0 | 19.4 | 77.1 | 0.1 | 1.1 | 27.6 | 0 | 942.5 | 0 | 0
110.6667 | 2019-04-21 04:00 | 43576.1736 | 0 | 0 | 0 | 19.4 | 77 | 0.3 | 1.1 | 27.3 | 0 | 942.5 | 0 | 0
110.6736 | 2019-04-21 04:10 | 43576.1806 | 0 | 0 | 0 | 19.7 | 76.3 | 0 | 0.7 | 27.3 | 0 | 942.5 | 0 | 0
110.6806 | 2019-04-21 04:20 | 43576.1875 | 0 | 0 | 0 | 19.9 | 76 | 0.9 | 1.6 | 27.3 | 0.1 | 942.5 | 0 | 0
110.6875 | 2019-04-21 04:30 | 43576.1944 | 0 | 0 | 0 | 20.3 | 73.4 | 0.7 | 2.1 | 212.6 | 22.1 | 942.5 | 0 | 0
110.6944 | 2019-04-21 04:40 | 43576.2014 | 0 | 0 | 0 | 20.5 | 71.9 | 0.5 | 1.6 | 212.3 | 0 | 942.4 | 0 | 0
110.7014 | 2019-04-21 04:50 | 43576.2083 | 0 | 0 | 0 | 20.4 | 72.7 | 1.1 | 2.1 | 212.3 | 0.1 | 942.4 | 0 | 0
110.7083 | 2019-04-21 05:00 | 43576.2153 | 0 | 0 | 0 | 20.4 | 73.1 | 0.9 | 2.4 | 240.3 | 15.9 | 942.3 | 0 | 0
110.7153 | 2019-04-21 05:10 | 43576.2222 | 0 | 0 | 0 | 19.8 | 76 | 0.3 | 1.9 | 236.3 | 2.4 | 942.2 | 0 | 0
110.7222 | 2019-04-21 05:20 | 43576.2292 | 0 | 0 | 0 | 19.7 | 75.9 | 1.2 | 1.9 | 231.6 | 1.6 | 942 | 0 | 0
110.7292 | 2019-04-21 05:30 | 43576.2361 | 3 | 0 | 0 | 19.6 | 76.3 | 0.2 | 2.1 | 227.1 | 0.1 | 942 | 0 | 0
110.7361 | 2019-04-21 05:40 | 43576.2431 | 10.3 | 0 | 4.6 | 19.2 | 78.8 | 0.1 | 1.1 | 227.3 | 0 | 942 | -100 | 0
110.7431 | 2019-04-21 05:50 | 43576.25 | 21.6 | 0 | 15.8 | 19.1 | 79.5 | 0 | 0.7 | 227.3 | 0 | 942 | -79.5295 | 0
110.75 | 2019-04-21 06:00 | 43576.2569 | 33.2 | 0 | 27.4 | 19.2 | 79.2 | 0 | 0 | 0 | 0 | 942 | -53.8597 | 0
110.7569 | 2019-04-21 06:10 | 43576.2639 | 55 | 33 | 38.2 | 19.1 | 80.7 | 0.1 | 1.1 | 227.3 | 0 | 942.2 | -84.6601 | 0
110.7639 | 2019-04-21 06:20 | 43576.2708 | 84.3 | 140.9 | 53.8 | 19.2 | 80.7 | 0.2 | 1.1 | 227.3 | 0 | 942.3 | -30.4562 | 0
110.7708 | 2019-04-21 06:30 | 43576.2778 | 116.5 | 196.4 | 69.8 | 19.8 | 78.3 | 1.1 | 1.9 | 227.3 | 0.1 | 942.5 | -22.672 | 0
110.7778 | 2019-04-21 06:40 | 43576.2847 | 148.6 | 238.2 | 85.1 | 20.7 | 75.4 | 1 | 2.1 | 236.1 | 35.5 | 942.5 | -17.6202 | 0
110.7847 | 2019-04-21 06:50 | 43576.2917 | 184.2 | 288.4 | 98.2 | 21.1 | 75.4 | 0.8 | 1.4 | 324.3 | 10.8 | 942.6 | -15.4283 | 0
110.7917 | 2019-04-21 07:00 | 43576.2986 | 201.2 | 296.8 | 102.7 | 21.6 | 72.2 | 1.2 | 1.9 | 320.5 | 11.8 | 942.7 | -13.3474 | 0
110.7986 | 2019-04-21 07:10 | 43576.3056 | 226.1 | 318.5 | 109.2 | 22 | 69.3 | 1.2 | 2.6 | 290.6 | 37.8 | 942.8 | -13.8315 | 0
110.8056 | 2019-04-21 07:20 | 43576.3125 | 269.5 | 386.3 | 115.7 | 22.2 | 68.9 | 2.1 | 3.9 | 246.2 | 14.2 | 943 | -12.6797 | 0
110.8125 | 2019-04-21 07:30 | 43576.3194 | 302.7 | 421.9 | 120.8 | 21.9 | 70.6 | 2.8 | 4.4 | 265.8 | 15.5 | 943.1 | -12.5382 | 0
110.8194 | 2019-04-21 07:40 | 43576.3264 | 348.5 | 470.8 | 130.1 | 22.1 | 71.5 | 2.6 | 4.6 | 283.1 | 15 | 943.3 | -13.0869 | 0
110.8264 | 2019-04-21 07:50 | 43576.3333 | 402.8 | 533.1 | 138.5 | 22.6 | 69.3 | 2.6 | 5.4 | 284.1 | 19.6 | 943.4 | -13.7086 | 0
110.8333 | 2019-04-21 08:00 | 43576.3403 | 442.2 | 571 | 140.9 | 23.4 | 65.4 | 2.4 | 4.6 | 288.9 | 19.7 | 943.4 | -14.4413 | 0
110.8403 | 2019-04-21 08:10 | 43576.3472 | 478.8 | 597.6 | 144.8 | 24.6 | 62.1 | 2.3 | 4.4 | 320.7 | 21.4 | 943.5 | -15.0217 | 0
110.8472 | 2019-04-21 08:20 | 43576.3542 | 512.5 | 620.9 | 147.2 | 25.3 | 58.5 | 2.4 | 4.9 | 307.4 | 29.7 | 943.5 | -14.4905 | 0
110.8542 | 2019-04-21 08:30 | 43576.3611 | 545.1 | 641.2 | 149.7 | 25.5 | 56.6 | 2.8 | 5.4 | 306.8 | 29.6 | 943.6 | -13.6852 | 0
110.8611 | 2019-04-21 08:40 | 43576.3681 | 578 | 661.9 | 151.5 | 25.6 | 55.3 | 3.3 | 6.7 | 292.4 | 25.4 | 943.6 | -13.2777 | 0
110.8681 | 2019-04-21 08:50 | 43576.375 | 610.9 | 681.6 | 152.8 | 25.9 | 54 | 3.1 | 6.7 | 310.8 | 31.3 | 943.6 | -13.9502 | 0
110.875 | 2019-04-21 09:00 | 43576.3819 | 638.8 | 691.5 | 156.7 | 26 | 53.3 | 3.7 | 6.7 | 289.3 | 22.7 | 943.7 | -12.8016 | 0
110.8819 | 2019-04-21 09:10 | 43576.3889 | 665.8 | 699.8 | 161.6 | 25.9 | 53.3 | 4.1 | 7.7 | 286.3 | 23.6 | 943.8 | -11.0279 | 0
110.8889 | 2019-04-21 09:20 | 43576.3958 | 695.5 | 715 | 164.3 | 25.8 | 53.6 | 5 | 8.2 | 288.5 | 19.2 | 943.8 | -9.7075 | 0
110.8958 | 2019-04-21 09:30 | 43576.4028 | 720.7 | 724.2 | 167.6 | 25.8 | 52.4 | 5.5 | 9.2 | 291.4 | 21.8 | 943.9 | -7.9198 | 0
110.9028 | 2019-04-21 09:40 | 43576.4097 | 749.1 | 742.6 | 166.6 | 26 | 49.1 | 4.8 | 8.2 | 291.5 | 20.8 | 943.9 | -7.3223 | 0
110.9097 | 2019-04-21 09:50 | 43576.4167 | 771.8 | 750.6 | 167.4 | 26.5 | 47.9 | 3.7 | 6.7 | 290.7 | 24.6 | 943.9 | -7.9782 | 0
110.9167 | 2019-04-21 10:00 | 43576.4236 | 794.5 | 763.3 | 165.9 | 26.5 | 47.6 | 5.3 | 7.9 | 291.2 | 20.7 | 943.9 | -7.5537 | 0
110.9236 | 2019-04-21 10:10 | 43576.4306 | 817.6 | 775.8 | 164.2 | 26.7 | 48.4 | 4.6 | 8.7 | 302.5 | 29.6 | 943.8 | -8.7553 | 0
110.9306 | 2019-04-21 10:20 | 43576.4375 | 835.4 | 780.2 | 165.1 | 27 | 49.5 | 3.8 | 7.7 | 299.5 | 26.6 | 943.8 | -9.4773 | 0
110.9375 | 2019-04-21 10:30 | 43576.4444 | 855.1 | 789.9 | 164.3 | 27.5 | 48.2 | 4 | 7.2 | 294.7 | 30.3 | 943.8 | -10.168 | 0
110.9444 | 2019-04-21 10:40 | 43576.4514 | 873.9 | 801.8 | 161.5 | 27.5 | 47.6 | 4.4 | 7.2 | 289.6 | 27.2 | 943.7 | -10.8876 | 0
110.9514 | 2019-04-21 10:50 | 43576.4583 | 887.9 | 805.8 | 161.5 | 27.7 | 45.7 | 4.2 | 6.7 | 282 | 19.1 | 943.8 | -11.9276 | 0
110.9583 | 2019-04-21 11:00 | 43576.4653 | 902.1 | 813.2 | 159.8 | 28 | 45.1 | 3.9 | 8.2 | 294.7 | 25.2 | 943.8 | -12.9016 | 0
110.9653 | 2019-04-21 11:10 | 43576.4722 | 911.9 | 814.5 | 160.5 | 28.2 | 45 | 3.8 | 7.4 | 286.6 | 24.6 | 943.8 | -13.6666 | 0
110.9722 | 2019-04-21 11:20 | 43576.4792 | 918.9 | 813.2 | 161.9 | 28.5 | 44.9 | 3.7 | 5.6 | 276.2 | 24.2 | 943.8 | -14.5373 | 0
110.9792 | 2019-04-21 11:30 | 43576.4861 | 929.7 | 825.5 | 156.3 | 28.5 | 44.3 | 3.9 | 6.4 | 282.5 | 28.2 | 943.7 | -14.9217 | 0
110.9861 | 2019-04-21 11:40 | 43576.4931 | 938.3 | 834.5 | 151.6 | 28.8 | 44 | 3.2 | 5.1 | 284.9 | 26.4 | 943.6 | -16.5136 | 0
110.9931 | 2019-04-21 11:50 | 43576.5 | 946.7 | 845.1 | 147 | 28.8 | 43.7 | 4 | 6.7 | 281.4 | 22.1 | 943.5 | -17.5213 | 0
111 | 2019-04-21 12:00 | 43576.5069 | 949.4 | 849.4 | 144 | 28.6 | 44 | 3.8 | 6.7 | 276.6 | 22 | 943.5 | -18.357 | 0
111.0069 | 2019-04-21 12:10 | 43576.5139 | 951.7 | 855.2 | 139.6 | 28.9 | 44 | 3.3 | 6.4 | 290.8 | 22 | 943.3 | -20.218 | 0
111.0139 | 2019-04-21 12:20 | 43576.5208 | 948 | 855.2 | 136.7 | 29.9 | 42.9 | 2.6 | 5.1 | 294.6 | 31.7 | 943.2 | -21.2631 | 0
111.0208 | 2019-04-21 12:30 | 43576.5278 | 944.3 | 855.8 | 134.2 | 29.9 | 42.6 | 2.9 | 5.4 | 283.1 | 23 | 943.1 | -22.7502 | 0
111.0278 | 2019-04-21 12:40 | 43576.5347 | 937.5 | 850.9 | 136.1 | 29.5 | 42.3 | 3.5 | 5.4 | 280.5 | 22.7 | 943 | -23.0525 | 0
111.0347 | 2019-04-21 12:50 | 43576.5417 | 932.9 | 849.4 | 138.4 | 29.9 | 41.6 | 3.1 | 4.9 | 258.2 | 21.6 | 943 | -23.3411 | 0
111.0417 | 2019-04-21 13:00 | 43576.5486 | 910.9 | 828.6 | 142 | 30.2 | 41.5 | 2.6 | 5.4 | 291.7 | 31.4 | 942.9 | -23.6498 | 0
111.0486 | 2019-04-21 13:10 | 43576.5556 | 897.1 | 821.2 | 142.6 | 30.4 | 40.4 | 2.8 | 5.4 | 283 | 36.3 | 942.8 | -24.1314 | 0
111.0556 | 2019-04-21 13:20 | 43576.5625 | 890.8 | 830.6 | 137 | 30.4 | 38.4 | 3.5 | 6.9 | 255.9 | 31.9 | 942.7 | -24.6149 | 0
111.0625 | 2019-04-21 13:30 | 43576.5694 | 895.2 | 863.5 | 124.1 | 30.4 | 36.3 | 4.2 | 7.2 | 262.4 | 20.8 | 942.7 | -24.0243 | 0
111.0694 | 2019-04-21 13:40 | 43576.5764 | 869.2 | 845 | 126 | 30.6 | 35.9 | 3.9 | 6.7 | 268.1 | 30.2 | 942.7 | -24.4539 | 0
111.0764 | 2019-04-21 13:50 | 43576.5833 | 853.6 | 844.1 | 124.4 | 30.6 | 35.8 | 3.7 | 6.9 | 266.8 | 30.3 | 942.6 | -24.6702 | 0
111.0833 | 2019-04-21 14:00 | 43576.5903 | 839.3 | 847.1 | 121.9 | 30.4 | 36.2 | 4.2 | 6.7 | 265.8 | 21.8 | 942.5 | -25.0927 | 0
111.0903 | 2019-04-21 14:10 | 43576.5972 | 802 | 810.8 | 129.4 | 30.6 | 36.6 | 2.8 | 5.6 | 261 | 23.7 | 942.4 | -25.3998 | 0
111.0972 | 2019-04-21 14:20 | 43576.6042 | 790 | 823.2 | 122.6 | 30.6 | 35.8 | 3.1 | 5.6 | 279.6 | 29.6 | 942.2 | -27.1341 | 0
111.1042 | 2019-04-21 14:30 | 43576.6111 | 766.3 | 813.5 | 123 | 30.5 | 35.6 | 3.3 | 5.1 | 275.8 | 25.5 | 942.1 | -28.3987 | 0
111.1111 | 2019-04-21 14:40 | 43576.6181 | 734.8 | 796.2 | 122 | 30.8 | 35.7 | 3.6 | 7.4 | 282.8 | 23.2 | 942 | -29.5565 | 0
111.1181 | 2019-04-21 14:50 | 43576.625 | 708.8 | 787.7 | 121.1 | 30.6 | 35.4 | 4.1 | 6.7 | 272.9 | 20.5 | 941.9 | -29.7829 | 0
111.125 | 2019-04-21 15:00 | 43576.6319 | 683.2 | 782.1 | 118.6 | 30.8 | 34.6 | 3.8 | 6.7 | 280.7 | 20.2 | 941.8 | -30.7768 | 0
111.1319 | 2019-04-21 15:10 | 43576.6389 | 656.8 | 773.9 | 117.4 | 30.5 | 34.8 | 3.7 | 6.9 | 264.6 | 23.8 | 941.8 | -32.2299 | 0
111.1389 | 2019-04-21 15:20 | 43576.6458 | 621.3 | 746.5 | 119.8 | 30.8 | 35.1 | 3 | 5.6 | 274.1 | 26.7 | 941.7 | -33.8987 | 0
111.1458 | 2019-04-21 15:30 | 43576.6528 | 593.8 | 742.2 | 115.3 | 30.9 | 34.8 | 3.4 | 6.2 | 277 | 19.8 | 941.6 | -35.7052 | 0
111.1528 | 2019-04-21 15:40 | 43576.6597 | 558.9 | 720.6 | 113.9 | 30.8 | 35.2 | 3.3 | 5.4 | 273.5 | 23.1 | 941.5 | -37.9372 | 0
111.1597 | 2019-04-21 15:50 | 43576.6667 | 525.8 | 701.1 | 112.7 | 31.2 | 34.8 | 2.8 | 5.4 | 275.7 | 18.9 | 941.5 | -40.152 | 0
111.1667 | 2019-04-21 16:00 | 43576.6736 | 488.8 | 675.1 | 111.6 | 31.1 | 35.1 | 3.1 | 5.4 | 283.3 | 18.8 | 941.5 | -40.5063 | 0
111.1736 | 2019-04-21 16:10 | 43576.6806 | 456.4 | 663.1 | 106.5 | 30.9 | 34.9 | 3.3 | 5.1 | 274.6 | 21.2 | 941.3 | -42.1606 | 0
111.1806 | 2019-04-21 16:20 | 43576.6875 | 421.3 | 637.3 | 104.4 | 31.1 | 34.9 | 2.9 | 4.4 | 280.6 | 22 | 941.3 | -45.0427 | 0
111.1875 | 2019-04-21 16:30 | 43576.6944 | 386 | 609.5 | 102.5 | 31 | 35.4 | 2.5 | 4.9 | 281.9 | 20.8 | 941.3 | -46.6436 | 0
111.1944 | 2019-04-21 16:40 | 43576.7014 | 353.6 | 591.9 | 97.6 | 31.6 | 34.7 | 2.2 | 4.6 | 283.5 | 21.2 | 941.3 | -49.5234 | 0
111.2014 | 2019-04-21 16:50 | 43576.7083 | 325.1 | 588.4 | 91.3 | 31 | 34.1 | 3.2 | 5.6 | 278 | 19.6 | 941.2 | -51.0544 | 0
111.2083 | 2019-04-21 17:00 | 43576.7153 | 209 | 356.1 | 75.7 | 30.9 | 34.2 | 3 | 5.1 | 276.4 | 21.2 | 941.3 | -45.8059 | 0
111.2153 | 2019-04-21 17:10 | 43576.7222 | 119.1 | 165.8 | 60.2 | 30.3 | 33.8 | 2.9 | 4.4 | 280 | 22.1 | 941.3 | -32.3032 | 0
111.2222 | 2019-04-21 17:20 | 43576.7292 | 129.4 | 183.4 | 71.6 | 30.2 | 34.3 | 3 | 5.1 | 273.2 | 19.9 | 941.4 | -36.6697 | 0
111.2292 | 2019-04-21 17:30 | 43576.7361 | 148.6 | 292.1 | 73.5 | 30 | 34.9 | 3.1 | 4.6 | 281.8 | 14 | 941.4 | -37.6915 | 0
111.2361 | 2019-04-21 17:40 | 43576.7431 | 163.7 | 394.5 | 75.7 | 30.6 | 34.9 | 1.7 | 3.6 | 300.6 | 14.7 | 941.4 | -62.3436 | 0
111.2431 | 2019-04-21 17:50 | 43576.75 | 128.4 | 336.4 | 63.9 | 30.8 | 35.3 | 1.9 | 3.4 | 279.3 | 16.7 | 941.4 | -73.2224 | 0
111.25 | 2019-04-21 18:00 | 43576.7569 | 86.6 | 271.9 | 42.4 | 30.4 | 36.7 | 1.6 | 2.9 | 280.9 | 12 | 941.3 | -89.3638 | 0
111.2569 | 2019-04-21 18:10 | 43576.7639 | 49 | 165.1 | 24.2 | 30.2 | 39.1 | 1 | 2.4 | 301.4 | 3.5 | 941.4 | -100 | 0
111.2639 | 2019-04-21 18:20 | 43576.7708 | 16.2 | 16.4 | 7.1 | 29.5 | 41 | 0.5 | 2.1 | 302.6 | 0.1 | 941.4 | -100 | 0
111.2708 | 2019-04-21 18:30 | 43576.7778 | 8.6 | 0 | 0.7 | 28.7 | 41.9 | 0.2 | 1.6 | 303.3 | 0.1 | 941.5 | -100 | 0
111.2778 | 2019-04-21 18:40 | 43576.7847 | 0.8 | 0 | 0 | 28 | 44.3 | 0.3 | 1.4 | 303.4 | 0 | 941.5 | 0 | 0
111.2847 | 2019-04-21 18:50 | 43576.7917 | 0 | 0 | 0 | 27.1 | 47 | 1.2 | 1.9 | 305 | 1.9 | 941.6 | 0 | 0
111.2917 | 2019-04-21 19:00 | 43576.7986 | 0 | 0 | 0 | 26.6 | 48.7 | 1.5 | 1.9 | 308 | 1.1 | 941.6 | 0 | 0
111.2986 | 2019-04-21 19:10 | 43576.8056 | 0 | 0 | 0 | 26.3 | 48.1 | 1.6 | 2.4 | 324.3 | 5.1 | 941.8 | 0 | 0
111.3056 | 2019-04-21 19:20 | 43576.8125 | 0 | 0 | 0 | 26.6 | 47.1 | 0.4 | 1.4 | 328.8 | 0 | 941.9 | 0 | 0
111.3125 | 2019-04-21 19:30 | 43576.8194 | 0 | 0 | 0 | 27.2 | 45.5 | 0 | 0 | 0 | 0 | 942 | 0 | 0
111.3194 | 2019-04-21 19:40 | 43576.8264 | 0 | 0 | 0 | 27 | 46.2 | 0.3 | 1.1 | 328.8 | 0 | 942.1 | 0 | 0
111.3264 | 2019-04-21 19:50 | 43576.8333 | 0 | 0 | 0 | 26.1 | 49.6 | 0.6 | 1.1 | 328.8 | 0.1 | 942.2 | 0 | 0
111.3333 | 2019-04-21 20:00 | 43576.8403 | 0 | 0 | 0 | 26 | 48.4 | 0.9 | 1.6 | 328.9 | 0.1 | 942.1 | 0 | 0
111.3403 | 2019-04-21 20:10 | 43576.8472 | 0 | 0 | 0 | 25.7 | 48.8 | 1 | 1.6 | 328.9 | 0.1 | 942.2 | 0 | 0
111.3472 | 2019-04-21 20:20 | 43576.8542 | 0 | 0 | 0 | 25.5 | 49.8 | 0.6 | 1.4 | 328.9 | 0.1 | 942.3 | 0 | 0
111.3542 | 2019-04-21 20:30 | 43576.8611 | 0 | 0 | 0 | 25.4 | 50.4 | 1.3 | 1.6 | 329 | 0.1 | 942.4 | 0 | 0
111.3611 | 2019-04-21 20:40 | 43576.8681 | 0 | 0 | 0 | 25.2 | 51.2 | 0.7 | 1.6 | 328.9 | 0.1 | 942.5 | 0 | 0
111.3681 | 2019-04-21 20:50 | 43576.875 | 0 | 0 | 0 | 25.1 | 51.6 | 0.4 | 1.6 | 328.9 | 0 | 942.5 | 0 | 0
111.375 | 2019-04-21 21:00 | 43576.8819 | 0 | 0 | 0 | 25 | 52.8 | 1.3 | 2.4 | 17 | 22.2 | 942.7 | 0 | 0
111.3819 | 2019-04-21 21:10 | 43576.8889 | 0 | 0 | 0 | 24.6 | 53.8 | 0.8 | 1.9 | 27.5 | 0.1 | 942.8 | 0 | 0
111.3889 | 2019-04-21 21:20 | 43576.8958 | 0 | 0 | 0 | 24.4 | 55.1 | 0.9 | 1.9 | 29.6 | 1 | 942.8 | 0 | 0
111.3958 | 2019-04-21 21:30 | 43576.9028 | 0 | 0 | 0 | 24.6 | 54.1 | 1.5 | 2.1 | 31.9 | 8.4 | 942.9 | 0 | 0
111.4028 | 2019-04-21 21:40 | 43576.9097 | 0 | 0 | 0 | 24.6 | 54.9 | 1 | 2.1 | 22.1 | 0.1 | 942.9 | 0 | 0
111.4097 | 2019-04-21 21:50 | 43576.9167 | 0 | 0 | 0 | 23.9 | 57.9 | 0.7 | 1.4 | 22.1 | 0.1 | 943 | 0 | 0
111.4167 | 2019-04-21 22:00 | 43576.9236 | 0 | 0 | 0 | 23.9 | 58.9 | 0.5 | 1.6 | 23 | 0.4 | 943 | 0 | 0
111.4236 | 2019-04-21 22:10 | 43576.9306 | 0 | 0 | 0 | 23.1 | 61.5 | 0.2 | 1.4 | 23.4 | 0 | 943 | 0 | 0
111.4306 | 2019-04-21 22:20 | 43576.9375 | 0 | 0 | 0 | 23 | 62.8 | 0.8 | 2.1 | 37.9 | 7 | 943 | 0 | 0
111.4375 | 2019-04-21 22:30 | 43576.9444 | 0 | 0 | 0 | 22.9 | 63.5 | 0.4 | 1.6 | 44.4 | 0.1 | 943 | 0 | 0
111.4444 | 2019-04-21 22:40 | 43576.9514 | 0 | 0 | 0 | 22.9 | 64.3 | 0.9 | 2.6 | 44.3 | 7.5 | 943 | 0 | 0
111.4514 | 2019-04-21 22:50 | 43576.9583 | 0 | 0 | 0 | 22.6 | 65.5 | 0.4 | 1.6 | 55.2 | 0.1 | 943.1 | 0 | 0
111.4583 | 2019-04-21 23:00 | 43576.9653 | 0 | 0 | 0 | 22.4 | 66.2 | 0.2 | 1.4 | 55.2 | 0 | 943 | 0 | 0
111.4653 | 2019-04-21 23:10 | 43576.9722 | 0 | 0 | 0 | 22.2 | 66.7 | 0.1 | 1.1 | 55.2 | 0 | 943.1 | 0 | 0
111.4722 | 2019-04-21 23:20 | 43576.9792 | 0 | 0 | 0 | 22 | 67.6 | 0.9 | 1.6 | 55.2 | 0.1 | 943.1 | 0 | 0
111.4792 | 2019-04-21 23:30 | 43576.9861 | 0 | 0 | 0 | 22 | 67.5 | 0.7 | 1.4 | 55.2 | 0.1 | 943 | 0 | 0
111.4861 | 2019-04-21 23:40 | 43576.9931 | 0 | 0 | 0 | 22.1 | 67.2 | 0.3 | 1.4 | 55.2 | 0 | 942.9 | 0 | 0
111.4931 | 2019-04-21 23:50 | 43577 | 0 | 0 | 0 | 21.9 | 67.6 | 0.1 | 1.4 | 55.2 | 0 | 942.9 | 0 | 0
111.5 | 2019-04-22 | 43577.0069 | 0 | 0 | 0 | 21.6 | 68.7 | 0 | 0.7 | 55.2 | 0 | 943 | 0 | 0
111.5069 | 2019-04-22 00:10 | 43577.0139 | 0 | 0 | 0 | 21.6 | 69.2 | 0 | 0 | 0 | 0 | 943 | 0 | 0
111.5139 | 2019-04-22 00:20 | 43577.0208 | 0 | 0 | 0 | 21.6 | 68.9 | 0 | 0 | 0 | 0 | 943.1 | 0 | 0
111.5208 | 2019-04-22 00:30 | 43577.0278 | 0 | 0 | 0 | 21.6 | 68.7 | 0 | 0 | 0 | 0 | 943.1 | 0 | 0
111.5278 | 2019-04-22 00:40 | 43577.0347 | 0 | 0 | 0 | 21.7 | 68.4 | 0.8 | 1.4 | 55.3 | 0.1 | 943.2 | 0 | 0
111.5347 | 2019-04-22 00:50 | 43577.0417 | 0 | 0 | 0 | 21.9 | 66.8 | 0.2 | 1.1 | 55.2 | 0 | 943.2 | 0 | 0
111.5417 | 2019-04-22 01:00 | 43577.0486 | 0 | 0 | 0 | 21.7 | 67.4 | 0.4 | 1.6 | 55.3 | 0 | 943.2 | 0 | 0
111.5486 | 2019-04-22 01:10 | 43577.0556 | 0 | 0 | 0 | 21.9 | 64.7 | 0 | 0 | 0 | 0 | 943.3 | 0 | 0
111.5556 | 2019-04-22 01:20 | 43577.0625 | 0 | 0 | 0 | 21.5 | 67.6 | 0 | 0.7 | 55.2 | 0 | 943.5 | 0 | 0
111.5625 | 2019-04-22 01:30 | 43577.0694 | 0 | 0 | 0 | 21.4 | 66.3 | 0.4 | 1.4 | 51.2 | 0 | 943.6 | 0 | 0
111.5694 | 2019-04-22 01:40 | 43577.0764 | 0 | 0 | 0 | 21.6 | 65.1 | 1.5 | 2.4 | 349.3 | 32.5 | 943.6 | 0 | 0
111.5764 | 2019-04-22 01:50 | 43577.0833 | 0 | 0 | 0 | 21.1 | 69.2 | 1.7 | 2.4 | 315.9 | 6.3 | 943.5 | 0 | 0
111.5833 | 2019-04-22 02:00 | 43577.0903 | 0 | 0 | 0 | 21.1 | 69.7 | 1.5 | 2.1 | 306.6 | 2.6 | 943.3 | 0 | 0
111.5903 | 2019-04-22 02:10 | 43577.0972 | 0 | 0 | 0 | 21.1 | 69.3 | 1.1 | 2.1 | 320.4 | 5 | 943.2 | 0 | 0
111.5972 | 2019-04-22 02:20 | 43577.1042 | 0 | 0 | 0 | 21.5 | 67.5 | 1.2 | 1.9 | 313.7 | 0.1 | 943.1 | 0 | 0
111.6042 | 2019-04-22 02:30 | 43577.1111 | 0 | 0 | 0 | 21.2 | 69 | 0.4 | 1.4 | 313.7 | 0 | 943.1 | 0 | 0
111.6111 | 2019-04-22 02:40 | 43577.1181 | 0 | 0 | 0 | 21.4 | 69 | 0.4 | 1.1 | 313.7 | 0 | 943.1 | 0 | 0
111.6181 | 2019-04-22 02:50 | 43577.125 | 0 | 0 | 0 | 21 | 70.4 | 1.1 | 1.4 | 313.7 | 0.1 | 943 | 0 | 0
111.625 | 2019-04-22 03:00 | 43577.1319 | 0 | 0 | 0 | 21.2 | 68.8 | 0.7 | 2.1 | 307.9 | 6.1 | 942.9 | 0 | 0
111.6319 | 2019-04-22 03:10 | 43577.1389 | 0 | 0 | 0 | 21.6 | 66.6 | 0 | 0.7 | 294.9 | 0 | 942.8 | 0 | 0
111.6389 | 2019-04-22 03:20 | 43577.1458 | 0 | 0 | 0 | 21.5 | 69.1 | 0.8 | 2.1 | 332.4 | 62 | 942.7 | 0 | 0
111.6458 | 2019-04-22 03:30 | 43577.1528 | 0 | 0 | 0 | 21.1 | 69.7 | 1.1 | 1.9 | 92.5 | 0.1 | 942.5 | 0 | 0
111.6528 | 2019-04-22 03:40 | 43577.1597 | 0 | 0 | 0 | 20.4 | 73.9 | 0.4 | 1.9 | 84.8 | 4.2 | 942.3 | 0 | 0
111.6597 | 2019-04-22 03:50 | 43577.1667 | 0 | 0 | 0 | 20.1 | 75.3 | 0.3 | 1.4 | 77.9 | 0 | 942.3 | 0 | 0
111.6667 | 2019-04-22 04:00 | 43577.1736 | 0 | 0 | 0 | 20.1 | 76.8 | 1.8 | 3.4 | 87.6 | 9.6 | 941.8 | 0 | 0
111.6736 | 2019-04-22 04:10 | 43577.1806 | 0 | 0 | 0 | 19.9 | 78 | 1.5 | 2.9 | 85.1 | 8.5 | 941.7 | 0 | 0
111.6806 | 2019-04-22 04:20 | 43577.1875 | 0 | 0 | 0 | 20.2 | 76.3 | 0.2 | 1.6 | 104.2 | 0 | 941.9 | 0 | 0
111.6875 | 2019-04-22 04:30 | 43577.1944 | 0 | 0 | 0 | 19.9 | 77.3 | 0.9 | 1.9 | 73.3 | 19.7 | 941.9 | 0 | 0
111.6944 | 2019-04-22 04:40 | 43577.2014 | 0 | 0 | 0 | 20 | 76.1 | 0.5 | 1.9 | 55.4 | 14.5 | 942.1 | 0 | 0
111.7014 | 2019-04-22 04:50 | 43577.2083 | 0 | 0 | 0 | 20.4 | 74.5 | 1.4 | 2.4 | 210.6 | 0.1 | 942.2 | 0 | 0
111.7083 | 2019-04-22 05:00 | 43577.2153 | 0 | 0 | 0 | 20.5 | 73.5 | 1.7 | 2.4 | 211.4 | 3.5 | 942.4 | 0 | 0
111.7153 | 2019-04-22 05:10 | 43577.2222 | 0 | 0 | 0 | 20.5 | 73.3 | 1.7 | 2.4 | 261.5 | 15.2 | 942.5 | 0 | 0
111.7222 | 2019-04-22 05:20 | 43577.2292 | 0 | 0 | 0 | 20.5 | 73.3 | 1.8 | 2.9 | 277 | 7.7 | 942.7 | 0 | 0
111.7292 | 2019-04-22 05:30 | 43577.2361 | 3.6 | 0 | 0 | 20.7 | 72.1 | 2 | 3.4 | 288.2 | 9.2 | 942.8 | -100 | 0
111.7361 | 2019-04-22 05:40 | 43577.2431 | 11.9 | 0 | 7.3 | 20.6 | 72.1 | 2.8 | 5.1 | 298 | 14 | 943 | -100 | 0
111.7431 | 2019-04-22 05:50 | 43577.25 | 24.1 | 0 | 20.1 | 20.6 | 71.8 | 2.5 | 4.4 | 293.7 | 12.4 | 943.1 | -52.0967 | 0
111.75 | 2019-04-22 06:00 | 43577.2569 | 38.5 | 0 | 34 | 20.9 | 70.3 | 2 | 3.9 | 288.7 | 12.5 | 943.2 | -40.3403 | 0
111.7569 | 2019-04-22 06:10 | 43577.2639 | 64.2 | 22.3 | 47.8 | 21.4 | 68.7 | 0.7 | 2.6 | 273.5 | 11.6 | 943.3 | -89.5494 | 0
111.7639 | 2019-04-22 06:20 | 43577.2708 | 95.7 | 164.7 | 61.1 | 21.8 | 66.5 | 1.4 | 3.4 | 293.1 | 11.2 | 943.4 | -25.6178 | 0
111.7708 | 2019-04-22 06:30 | 43577.2778 | 124.2 | 215.5 | 72.9 | 22.4 | 66.1 | 0.6 | 2.6 | 294.7 | 6.7 | 943.5 | -20.9673 | 0
111.7778 | 2019-04-22 06:40 | 43577.2847 | 154.3 | 259 | 84.1 | 22.8 | 63.6 | 1.7 | 3.4 | 253.4 | 25.7 | 943.6 | -19.6246 | 0
111.7847 | 2019-04-22 06:50 | 43577.2917 | 186.6 | 302.1 | 95.1 | 22.8 | 64.9 | 2.5 | 3.4 | 219.6 | 7.7 | 943.6 | -17.0036 | 0
111.7917 | 2019-04-22 07:00 | 43577.2986 | 223.5 | 350.9 | 105.3 | 22.4 | 66.8 | 2.1 | 3.1 | 229.5 | 11.5 | 943.6 | -17.0593 | 0
111.7986 | 2019-04-22 07:10 | 43577.3056 | 260.1 | 390.2 | 115.3 | 22.6 | 67 | 2.2 | 3.4 | 234.9 | 14.1 | 943.6 | -17.2878 | 0
111.8056 | 2019-04-22 07:20 | 43577.3125 | 297.2 | 431.4 | 122.6 | 23.1 | 65.8 | 2.6 | 3.6 | 255.2 | 17.1 | 943.7 | -17.4173 | 0
111.8125 | 2019-04-22 07:30 | 43577.3194 | 337.2 | 471.2 | 131.1 | 23.4 | 65 | 2.7 | 3.6 | 261.2 | 13.1 | 943.7 | -16.9712 | 0
111.8194 | 2019-04-22 07:40 | 43577.3264 | 373.3 | 495.7 | 140.5 | 24.1 | 62.1 | 2.6 | 4.1 | 268.3 | 17.7 | 943.8 | -16.1981 | 0
111.8264 | 2019-04-22 07:50 | 43577.3333 | 409.1 | 515.9 | 150.5 | 24.7 | 59.6 | 3.7 | 5.4 | 289.1 | 18 | 943.8 | -15.4011 | 0
111.8333 | 2019-04-22 08:00 | 43577.3403 | 437.5 | 520 | 160.8 | 25.3 | 56.3 | 3.6 | 5.6 | 288.7 | 20.2 | 943.9 | -14.1898 | 0
111.8403 | 2019-04-22 08:10 | 43577.3472 | 468.2 | 536.8 | 166.6 | 25.8 | 53.8 | 3.9 | 6.2 | 290.1 | 17.2 | 944 | -13.0925 | 0
111.8472 | 2019-04-22 08:20 | 43577.3542 | 504.4 | 566.1 | 169.4 | 26.3 | 51.5 | 3.3 | 6.2 | 295.6 | 26.6 | 944 | -13.3434 | 0
111.8542 | 2019-04-22 08:30 | 43577.3611 | 536.7 | 587.7 | 172.4 | 26.8 | 50.3 | 3.4 | 5.9 | 278.9 | 23.8 | 944.1 | -12.5298 | 0
111.8611 | 2019-04-22 08:40 | 43577.3681 | 566.8 | 603.3 | 176.3 | 27 | 50.9 | 3.1 | 5.1 | 283.1 | 19.4 | 944.1 | -11.8588 | 0
111.8681 | 2019-04-22 08:50 | 43577.375 | 598.7 | 622.8 | 178.8 | 27.7 | 48.4 | 3.2 | 6.2 | 282 | 16.1 | 944.2 | -11.8056 | 0
111.875 | 2019-04-22 09:00 | 43577.3819 | 629 | 641.6 | 180.5 | 28 | 46.8 | 3 | 4.6 | 286.8 | 20.9 | 944.3 | -10.7548 | 0
111.8819 | 2019-04-22 09:10 | 43577.3889 | 660.5 | 662.7 | 182.1 | 28.1 | 45.5 | 3.9 | 6.7 | 288.2 | 20.3 | 944.3 | -8.9635 | 0
111.8889 | 2019-04-22 09:20 | 43577.3958 | 690.6 | 683.6 | 181.7 | 28.3 | 43.8 | 3.9 | 7.2 | 290.3 | 20.9 | 944.4 | -7.9531 | 0
111.8958 | 2019-04-22 09:30 | 43577.4028 | 720.9 | 706.4 | 179.6 | 28.5 | 43.6 | 3.3 | 6.2 | 297.2 | 24.1 | 944.4 | -7.4154 | 0
111.9028 | 2019-04-22 09:40 | 43577.4097 | 744.2 | 715.3 | 180.3 | 28.9 | 44.3 | 2.5 | 4.9 | 302.8 | 27.7 | 944.5 | -8.078 | 0
111.9097 | 2019-04-22 09:50 | 43577.4167 | 763.6 | 717.5 | 182.1 | 29.3 | 44.3 | 2.7 | 4.9 | 310.8 | 29.7 | 944.5 | -9.8362 | 0
111.9167 | 2019-04-22 10:00 | 43577.4236 | 783.3 | 723.9 | 182.7 | 29.4 | 45.7 | 2.5 | 4.4 | 281.7 | 24.7 | 944.5 | -10.1967 | 0
111.9236 | 2019-04-22 10:10 | 43577.4306 | 801.3 | 726 | 185.8 | 29.3 | 47.1 | 2.9 | 5.1 | 270.4 | 24.6 | 944.6 | -10.7126 | 0
111.9306 | 2019-04-22 10:20 | 43577.4375 | 819.6 | 730.4 | 188.5 | 29.2 | 47.2 | 4 | 6.7 | 261.9 | 23.9 | 944.7 | -10.8328 | 0
111.9375 | 2019-04-22 10:30 | 43577.4444 | 839.6 | 739.5 | 189.8 | 29.3 | 48.1 | 3.9 | 6.9 | 267.5 | 20 | 944.7 | -10.8712 | 0
111.9444 | 2019-04-22 10:40 | 43577.4514 | 858.5 | 750.8 | 188.9 | 29.5 | 47.3 | 3.7 | 6.9 | 282.2 | 20.9 | 944.6 | -10.8911 | 0
111.9514 | 2019-04-22 10:50 | 43577.4583 | 873.3 | 755.3 | 190.1 | 29.6 | 46.2 | 3.9 | 6.4 | 281.5 | 22.2 | 944.6 | -11.6769 | 0
111.9583 | 2019-04-22 11:00 | 43577.4653 | 882.5 | 750.8 | 194.7 | 29.9 | 45.6 | 3.6 | 5.9 | 281.8 | 22.7 | 944.6 | -12.5999 | 0
111.9653 | 2019-04-22 11:10 | 43577.4722 | 891.2 | 751.5 | 195.6 | 30.1 | 44.8 | 3.9 | 6.4 | 287.2 | 24.1 | 944.6 | -13.1683 | 0
111.9722 | 2019-04-22 11:20 | 43577.4792 | 902.7 | 758 | 194.9 | 30.1 | 44.5 | 3.6 | 5.6 | 279.2 | 26.5 | 944.5 | -13.9728 | 0
111.9792 | 2019-04-22 11:30 | 43577.4861 | 913.3 | 767.1 | 192.1 | 30.5 | 43.7 | 3.4 | 5.6 | 266.3 | 24.3 | 944.4 | -14.651 | 0
111.9861 | 2019-04-22 11:40 | 43577.4931 | 915.6 | 765.4 | 191.1 | 31 | 43.1 | 2.8 | 4.9 | 274.2 | 28.8 | 944.3 | -16.4211 | 0
111.9931 | 2019-04-22 11:50 | 43577.5 | 921.8 | 771.6 | 188.8 | 31.2 | 42.3 | 3.4 | 6.2 | 286.1 | 25.9 | 944.3 | -17.1837 | 0
112 | 2019-04-22 12:00 | 43577.5069 | 928.9 | 776.8 | 189.1 | 30.8 | 42.7 | 4.2 | 6.9 | 264.5 | 19.2 | 944.2 | -18.4033 | 0
112.0069 | 2019-04-22 12:10 | 43577.5139 | 925 | 769.9 | 191.5 | 30.7 | 42.9 | 4.4 | 7.7 | 269.6 | 23.8 | 944.1 | -18.9552 | 0
112.0139 | 2019-04-22 12:20 | 43577.5208 | 921.6 | 764.3 | 194.6 | 31 | 42.5 | 3.8 | 7.4 | 265.4 | 19.8 | 944.1 | -19.2903 | 0
112.0208 | 2019-04-22 12:30 | 43577.5278 | 916.4 | 761.3 | 195.6 | 31.1 | 41.7 | 4.4 | 6.4 | 264.7 | 18.4 | 944 | -18.6269 | 0
112.0278 | 2019-04-22 12:40 | 43577.5347 | 908.8 | 757.8 | 194.7 | 31.5 | 41.4 | 3.8 | 5.9 | 268.3 | 23.5 | 943.9 | -19.1891 | 0
112.0347 | 2019-04-22 12:50 | 43577.5417 | 901.1 | 753.6 | 195.7 | 31.8 | 41 | 3.9 | 5.9 | 261.8 | 22.5 | 943.8 | -19.5219 | 0
112.0417 | 2019-04-22 13:00 | 43577.5486 | 889.9 | 751.2 | 192.4 | 31.7 | 40.7 | 3.6 | 5.6 | 282.8 | 26.3 | 943.7 | -20.1708 | 0
112.0486 | 2019-04-22 13:10 | 43577.5556 | 881.4 | 747.5 | 193.7 | 32 | 41 | 3.4 | 6.7 | 298.7 | 29.1 | 943.7 | -21.2532 | 0
112.0556 | 2019-04-22 13:20 | 43577.5625 | 871 | 742.4 | 195.7 | 32.5 | 40.2 | 3.1 | 5.1 | 290.5 | 27.6 | 943.6 | -22.019 | 0
112.0625 | 2019-04-22 13:30 | 43577.5694 | 868.4 | 753.9 | 192.2 | 32.8 | 39.4 | 2.8 | 4.9 | 301.9 | 31.5 | 943.6 | -22.6204 | 0
112.0694 | 2019-04-22 13:40 | 43577.5764 | 847.4 | 744 | 189.5 | 32.7 | 38.2 | 3.7 | 6.2 | 296.3 | 27.2 | 943.5 | -23.8887 | 0
112.0764 | 2019-04-22 13:50 | 43577.5833 | 795.9 | 655.6 | 225.4 | 32.4 | 37 | 3.5 | 6.9 | 283 | 25.4 | 943.5 | -22.506 | 0
112.0833 | 2019-04-22 14:00 | 43577.5903 | 712.4 | 492.5 | 293.4 | 32.6 | 37.6 | 3.8 | 6.4 | 267.6 | 18.2 | 943.5 | -15.6963 | 0
112.0903 | 2019-04-22 14:10 | 43577.5972 | 648.8 | 395.2 | 319.5 | 32.5 | 38.1 | 3.3 | 6.4 | 273.7 | 28.9 | 943.4 | -13.2042 | 0
112.0972 | 2019-04-22 14:20 | 43577.6042 | 761.7 | 586 | 286.3 | 33 | 37.1 | 3.5 | 6.4 | 253.3 | 18.6 | 943.2 | -18.2029 | 0
112.1042 | 2019-04-22 14:30 | 43577.6111 | 735.5 | 616.5 | 247.2 | 33 | 35.7 | 3.8 | 6.4 | 268.7 | 19.3 | 943.1 | -20.917 | 0
112.1111 | 2019-04-22 14:40 | 43577.6181 | 714.9 | 649.2 | 213.9 | 33.2 | 34.4 | 2.9 | 5.9 | 287.4 | 26.4 | 943 | -24.1286 | 0
112.1181 | 2019-04-22 14:50 | 43577.625 | 724.7 | 718.8 | 185.5 | 33.1 | 33.1 | 3.2 | 5.4 | 299.2 | 20.2 | 942.9 | -29.1782 | 0
112.125 | 2019-04-22 15:00 | 43577.6319 | 688.8 | 713.6 | 169.6 | 33.2 | 33.4 | 2.8 | 5.6 | 285.5 | 32.2 | 942.7 | -31.7982 | 0
112.1319 | 2019-04-22 15:10 | 43577.6389 | 653.2 | 698.9 | 161.6 | 33.2 | 33.5 | 3.1 | 5.6 | 292.2 | 31.1 | 942.7 | -33.6255 | 0
112.1389 | 2019-04-22 15:20 | 43577.6458 | 623.6 | 687.7 | 156.6 | 33.5 | 32.9 | 2.6 | 5.1 | 328.2 | 40.3 | 942.7 | -36.7663 | 0
112.1458 | 2019-04-22 15:30 | 43577.6528 | 594.2 | 681.1 | 150.3 | 33.2 | 31.9 | 3.5 | 5.4 | 266.2 | 22.3 | 942.6 | -38.2084 | 0
112.1528 | 2019-04-22 15:40 | 43577.6597 | 559.9 | 665.7 | 144.6 | 33.2 | 31.5 | 3.5 | 6.4 | 266.9 | 19.2 | 942.6 | -39.7775 | 0
112.1597 | 2019-04-22 15:50 | 43577.6667 | 523.6 | 643.2 | 140.2 | 33.2 | 31.5 | 3 | 5.4 | 270.9 | 31.4 | 942.5 | -42.2465 | 0
112.1667 | 2019-04-22 16:00 | 43577.6736 | 491.3 | 624.8 | 137.7 | 33.2 | 30.8 | 3.1 | 6.4 | 272 | 24.6 | 942.5 | -43.4167 | 0
112.1736 | 2019-04-22 16:10 | 43577.6806 | 459.2 | 606.7 | 134.3 | 33.1 | 31.6 | 3.5 | 5.6 | 272.3 | 21 | 942.4 | -45.4267 | 0
112.1806 | 2019-04-22 16:20 | 43577.6875 | 422.8 | 578.7 | 130.6 | 33.1 | 31.8 | 3.1 | 5.4 | 276.3 | 19.2 | 942.3 | -47.6098 | 0
112.1875 | 2019-04-22 16:30 | 43577.6944 | 388.1 | 554.6 | 126.3 | 32.8 | 32.4 | 4.2 | 6.2 | 283.9 | 17.8 | 942.3 | -48.3333 | 0
112.1944 | 2019-04-22 16:40 | 43577.7014 | 353.1 | 530.5 | 120.6 | 32.6 | 32.3 | 3.6 | 5.6 | 283.9 | 19.6 | 942.3 | -48.8912 | 0
112.2014 | 2019-04-22 16:50 | 43577.7083 | 314.2 | 493.1 | 114.1 | 33.1 | 32.2 | 3.1 | 5.4 | 282.8 | 17.6 | 942.3 | -50.9099 | 0
112.2083 | 2019-04-22 17:00 | 43577.7153 | 276.4 | 457.1 | 107.1 | 32.6 | 31.7 | 3.7 | 5.9 | 284.4 | 16.1 | 942.4 | -49.9334 | 0
112.2153 | 2019-04-22 17:10 | 43577.7222 | 237.6 | 408.2 | 99.7 | 32.5 | 31.8 | 2.7 | 4.9 | 287.4 | 16.4 | 942.3 | -52.1022 | 0
112.2222 | 2019-04-22 17:20 | 43577.7292 | 128.8 | 173.2 | 72.2 | 32.4 | 32.3 | 2.7 | 4.4 | 280.5 | 15.5 | 942.4 | -40.4293 | 0
112.2292 | 2019-04-22 17:30 | 43577.7361 | 79.7 | 59.4 | 58.1 | 31.8 | 33.2 | 2.6 | 3.9 | 279.4 | 15.4 | 942.5 | -34.4896 | 0
112.2361 | 2019-04-22 17:40 | 43577.7431 | 87.4 | 90.6 | 62.9 | 31.5 | 33.8 | 2.7 | 4.4 | 275.9 | 13.9 | 942.5 | -35.0389 | 0
112.2431 | 2019-04-22 17:50 | 43577.75 | 86.7 | 78.5 | 66.8 | 31.6 | 34 | 2.4 | 3.6 | 269.4 | 16.8 | 942.5 | -45.9724 | 0
112.25 | 2019-04-22 18:00 | 43577.7569 | 65.5 | 53.1 | 52.1 | 31.3 | 35.1 | 2.5 | 3.6 | 252.3 | 13.7 | 942.5 | -54.2786 | 0
112.2569 | 2019-04-22 18:10 | 43577.7639 | 29.1 | 0.5 | 23 | 30.9 | 36 | 2.5 | 4.4 | 249.2 | 12.5 | 942.4 | -67.3409 | 0
112.2639 | 2019-04-22 18:20 | 43577.7708 | 14.6 | 0 | 8.3 | 30.6 | 36.5 | 2.4 | 3.6 | 251 | 8.9 | 942.3 | -100 | 0
112.2708 | 2019-04-22 18:30 | 43577.7778 | 4.5 | 0 | 0 | 30.4 | 36.8 | 2.2 | 3.1 | 243.5 | 4.1 | 942.3 | -100 | 0
112.2778 | 2019-04-22 18:40 | 43577.7847 | 0 | 0 | 0 | 30.2 | 37 | 2 | 3.1 | 245.9 | 6.3 | 942.5 | 0 | 0
112.2847 | 2019-04-22 18:50 | 43577.7917 | 0 | 0 | 0 | 30 | 37.3 | 2.2 | 3.1 | 254 | 6.7 | 942.5 | 0 | 0
112.2917 | 2019-04-22 19:00 | 43577.7986 | 0 | 0 | 0 | 29.8 | 37.9 | 1.9 | 3.1 | 285.7 | 10.9 | 942.6 | 0 | 0
112.2986 | 2019-04-22 19:10 | 43577.8056 | 0 | 0 | 0 | 29.4 | 39.1 | 2.4 | 3.4 | 282.3 | 4.2 | 942.6 | 0 | 0
112.3056 | 2019-04-22 19:20 | 43577.8125 | 0 | 0 | 0 | 29.4 | 38.3 | 3 | 4.1 | 273.1 | 9.4 | 942.9 | 0 | 0
112.3125 | 2019-04-22 19:30 | 43577.8194 | 0 | 0 | 0 | 29.3 | 39.1 | 2 | 4.1 | 274.6 | 7.6 | 943 | 0 | 0
112.3194 | 2019-04-22 19:40 | 43577.8264 | 0 | 0 | 0 | 28.9 | 40.7 | 1.6 | 3.1 | 282.9 | 8.3 | 943.1 | 0 | 0
112.3264 | 2019-04-22 19:50 | 43577.8333 | 0 | 0 | 0 | 28.6 | 41.2 | 2.2 | 3.1 | 283.6 | 7.7 | 943.1 | 0 | 0
112.3333 | 2019-04-22 20:00 | 43577.8403 | 0 | 0 | 0 | 28.7 | 41 | 2.2 | 3.4 | 262.7 | 2.9 | 943.2 | 0 | 0
112.3403 | 2019-04-22 20:10 | 43577.8472 | 0 | 0 | 0 | 28.7 | 40.9 | 1.5 | 2.6 | 263.1 | 1.6 | 943.2 | 0 | 0
112.3472 | 2019-04-22 20:20 | 43577.8542 | 0 | 0 | 0 | 28.2 | 42.7 | 1.2 | 2.1 | 266.5 | 0.2 | 943.2 | 0 | 0
112.3542 | 2019-04-22 20:30 | 43577.8611 | 0 | 0 | 0 | 27.5 | 44.1 | 1.1 | 1.6 | 266.5 | 0.1 | 943.2 | 0 | 0
112.3611 | 2019-04-22 20:40 | 43577.8681 | 0 | 0 | 0 | 26.7 | 47.2 | 2 | 2.9 | 267 | 0.8 | 943.3 | 0 | 0
112.3681 | 2019-04-22 20:50 | 43577.875 | 0 | 0 | 0 | 26.9 | 46.7 | 1.7 | 3.1 | 297.9 | 7.7 | 943.7 | 0 | 0
112.375 | 2019-04-22 21:00 | 43577.8819 | 0 | 0 | 0 | 27 | 46 | 2.1 | 3.1 | 322.4 | 15.2 | 943.6 | 0 | 0
112.3819 | 2019-04-22 21:10 | 43577.8889 | 0 | 0 | 0 | 26.9 | 44.4 | 1.3 | 2.6 | 313.8 | 13.2 | 943.8 | 0 | 0
112.3889 | 2019-04-22 21:20 | 43577.8958 | 0 | 0 | 0 | 27.1 | 43.6 | 1.6 | 2.9 | 320.2 | 10.3 | 943.9 | 0 | 0
112.3958 | 2019-04-22 21:30 | 43577.9028 | 0 | 0 | 0 | 26.6 | 45.1 | 2.2 | 3.6 | 342 | 3 | 943.9 | 0 | 0
112.4028 | 2019-04-22 21:40 | 43577.9097 | 0 | 0 | 0 | 26.5 | 44.5 | 2.5 | 4.6 | 327 | 11.6 | 944 | 0 | 0
112.4097 | 2019-04-22 21:50 | 43577.9167 | 0 | 0 | 0 | 26.8 | 42.9 | 3.4 | 4.9 | 329.2 | 9.1 | 944.1 | 0 | 0
112.4167 | 2019-04-22 22:00 | 43577.9236 | 0 | 0 | 0 | 26.8 | 43.1 | 2.8 | 5.1 | 325.7 | 11 | 944.1 | 0 | 0
112.4236 | 2019-04-22 22:10 | 43577.9306 | 0 | 0 | 0 | 26.5 | 43.8 | 2.9 | 4.6 | 327.8 | 10.5 | 944 | 0 | 0
112.4306 | 2019-04-22 22:20 | 43577.9375 | 0 | 0 | 0 | 26.5 | 43.4 | 3 | 4.4 | 337.4 | 6.8 | 943.9 | 0 | 0
112.4375 | 2019-04-22 22:30 | 43577.9444 | 0 | 0 | 0 | 26.1 | 44.5 | 2.3 | 4.1 | 339.5 | 5.2 | 943.9 | 0 | 0
112.4444 | 2019-04-22 22:40 | 43577.9514 | 0 | 0 | 0 | 25.6 | 46.3 | 1.5 | 2.6 | 348.4 | 8.7 | 943.7 | 0 | 0
112.4514 | 2019-04-22 22:50 | 43577.9583 | 0 | 0 | 0 | 24.8 | 51.8 | 1.5 | 2.4 | 67 | 23.1 | 943.7 | 0 | 0
112.4583 | 2019-04-22 23:00 | 43577.9653 | 0 | 0 | 0 | 24.2 | 53.4 | 1.5 | 2.4 | 57.9 | 20.6 | 943.6 | 0 | 0
112.4653 | 2019-04-22 23:10 | 43577.9722 | 0 | 0 | 0 | 24.3 | 53.2 | 0.7 | 1.9 | 75 | 0.7 | 943.5 | 0 | 0
112.4722 | 2019-04-22 23:20 | 43577.9792 | 0 | 0 | 0 | 24.2 | 54.2 | 0.9 | 1.4 | 74.7 | 0.1 | 943.4 | 0 | 0
112.4792 | 2019-04-22 23:30 | 43577.9861 | 0 | 0 | 0 | 24 | 56.3 | 1.2 | 1.9 | 74.9 | 0.1 | 943.5 | 0 | 0
112.4861 | 2019-04-22 23:40 | 43577.9931 | 0 | 0 | 0 | 23.7 | 58.1 | 1.6 | 2.9 | 81.2 | 8.4 | 943.6 | 0 | 0
112.4931 | 2019-04-22 23:50 | 43578 | 0 | 0 | 0 | 23.6 | 59.4 | 0.6 | 2.1 | 111.6 | 4.3 | 943.6 | 0 | 0
112.5 | 2019-04-23 | 43578.0069 | 0 | 0 | 0 | 23.6 | 59.1 | 0.2 | 1.4 | 112.6 | 0 | 943.6 | 0 | 0
112.5069 | 2019-04-23 00:10 | 43578.0139 | 0 | 0 | 0 | 23.4 | 60 | 0.2 | 1.1 | 112.6 | 0 | 943.5 | 0 | 0
112.5139 | 2019-04-23 00:20 | 43578.0208 | 0 | 0 | 0 | 23 | 60.9 | 0.1 | 1.4 | 111.8 | 0.2 | 943.5 | 0 | 0
112.5208 | 2019-04-23 00:30 | 43578.0278 | 0 | 0 | 0 | 23.7 | 58.7 | 1.2 | 4.6 | 189 | 32.9 | 943.5 | 0 | 0
112.5278 | 2019-04-23 00:40 | 43578.0347 | 0 | 0 | 0 | 24.3 | 55.9 | 2.4 | 4.6 | 247.6 | 17.5 | 943.6 | 0 | 0
112.5347 | 2019-04-23 00:50 | 43578.0417 | 0 | 0 | 0 | 24.3 | 54.8 | 2.2 | 3.1 | 274.3 | 22.9 | 943.6 | 0 | 0
112.5417 | 2019-04-23 01:00 | 43578.0486 | 0 | 0 | 0 | 24.2 | 54.7 | 1.9 | 3.1 | 267.5 | 17.9 | 943.6 | 0 | 0
112.5486 | 2019-04-23 01:10 | 43578.0556 | 0 | 0 | 0 | 24.3 | 52.7 | 1.9 | 3.9 | 263.9 | 17.5 | 943.6 | 0 | 0
112.5556 | 2019-04-23 01:20 | 43578.0625 | 0 | 0 | 0 | 24.3 | 51.8 | 2.1 | 3.1 | 271 | 14 | 943.5 | 0 | 0
112.5625 | 2019-04-23 01:30 | 43578.0694 | 0 | 0 | 0 | 24.2 | 52.6 | 2 | 3.1 | 258.4 | 6 | 943.4 | 0 | 0
112.5694 | 2019-04-23 01:40 | 43578.0764 | 0 | 0 | 0 | 23.5 | 56.4 | 1.4 | 2.6 | 288.3 | 10.6 | 943.3 | 0 | 0
112.5764 | 2019-04-23 01:50 | 43578.0833 | 0 | 0 | 0 | 22.9 | 58.9 | 1.7 | 2.4 | 292.1 | 5.2 | 943.3 | 0 | 0
112.5833 | 2019-04-23 02:00 | 43578.0903 | 0 | 0 | 0 | 23 | 58.5 | 0.2 | 1.9 | 285.4 | 0 | 943.1 | 0 | 0
112.5903 | 2019-04-23 02:10 | 43578.0972 | 0 | 0 | 0 | 22.5 | 60.8 | 0.3 | 1.9 | 288.4 | 1.3 | 943 | 0 | 0
112.5972 | 2019-04-23 02:20 | 43578.1042 | 0 | 0 | 0 | 22.2 | 62 | 0.1 | 1.4 | 290.5 | 0 | 942.9 | 0 | 0
112.6042 | 2019-04-23 02:30 | 43578.1111 | 0 | 0 | 0 | 22.1 | 62.1 | 0 | 0 | 0 | 0 | 942.9 | 0 | 0
112.6111 | 2019-04-23 02:40 | 43578.1181 | 0 | 0 | 0 | 22.2 | 62.6 | 0.2 | 1.1 | 290.5 | 0 | 942.8 | 0 | 0
112.6181 | 2019-04-23 02:50 | 43578.125 | 0 | 0 | 0 | 22.1 | 63.8 | 0 | 1.1 | 290.5 | 0 | 942.7 | 0 | 0
112.625 | 2019-04-23 03:00 | 43578.1319 | 0 | 0 | 0 | 21.8 | 64.2 | 0.2 | 1.1 | 279.5 | 3 | 942.7 | 0 | 0
112.6319 | 2019-04-23 03:10 | 43578.1389 | 0 | 0 | 0 | 21.8 | 64.6 | 0 | 0 | 0 | 0 | 942.7 | 0 | 0
112.6389 | 2019-04-23 03:20 | 43578.1458 | 0 | 0 | 0 | 21.4 | 64.9 | 0.6 | 1.4 | 288.5 | 9.3 | 942.7 | 0 | 0
112.6458 | 2019-04-23 03:30 | 43578.1528 | 0 | 0 | 0 | 21.7 | 63.6 | 0.3 | 1.9 | 8.1 | 18.8 | 942.6 | 0 | 0
112.6528 | 2019-04-23 03:40 | 43578.1597 | 0 | 0 | 0 | 21.2 | 65.6 | 1 | 2.4 | 34.1 | 3.6 | 942.6 | 0 | 0
112.6597 | 2019-04-23 03:50 | 43578.1667 | 0 | 0 | 0 | 21.5 | 64.3 | 1.7 | 2.6 | 35.4 | 6.2 | 942.6 | 0 | 0
112.6667 | 2019-04-23 04:00 | 43578.1736 | 0 | 0 | 0 | 21.3 | 65.8 | 1.6 | 2.6 | 27.5 | 7.6 | 942.5 | 0 | 0
112.6736 | 2019-04-23 04:10 | 43578.1806 | 0 | 0 | 0 | 21 | 67.2 | 0.6 | 2.4 | 33.3 | 2.5 | 942.5 | 0 | 0
112.6806 | 2019-04-23 04:20 | 43578.1875 | 0 | 0 | 0 | 20.9 | 67 | 1.3 | 2.9 | 25.4 | 5.1 | 942.5 | 0 | 0
112.6875 | 2019-04-23 04:30 | 43578.1944 | 0 | 0 | 0 | 21.3 | 60.9 | 1.6 | 2.9 | 26.5 | 9.6 | 942.5 | 0 | 0
112.6944 | 2019-04-23 04:40 | 43578.2014 | 0 | 0 | 0 | 21.5 | 59.8 | 0.1 | 1.4 | 30.9 | 0 | 942.5 | 0 | 0
112.7014 | 2019-04-23 04:50 | 43578.2083 | 0 | 0 | 0 | 21.4 | 59.2 | 0 | 0.7 | 30.9 | 0 | 942.6 | 0 | 0
112.7083 | 2019-04-23 05:00 | 43578.2153 | 0 | 0 | 0 | 21.8 | 57.5 | 0.3 | 1.4 | 58.1 | 26.1 | 942.6 | 0 | 0
112.7153 | 2019-04-23 05:10 | 43578.2222 | 0 | 0 | 0 | 21.7 | 58.6 | 0.3 | 1.4 | 145 | 0 | 942.6 | 0 | 0
112.7222 | 2019-04-23 05:20 | 43578.2292 | 1.1 | 0 | 0 | 21.6 | 59.5 | 0.9 | 1.9 | 174 | 14.5 | 942.7 | 0 | 0
112.7292 | 2019-04-23 05:30 | 43578.2361 | 8.2 | 0 | 2.6 | 21.5 | 59.8 | 0.2 | 0.7 | 183.8 | 0 | 942.8 | -100 | 0
112.7361 | 2019-04-23 05:40 | 43578.2431 | 26.5 | 0 | 20.8 | 21.4 | 58.9 | 0 | 0 | 0 | 0 | 942.8 | -100 | 0
112.7431 | 2019-04-23 05:50 | 43578.25 | 48.6 | 0 | 43.2 | 21.8 | 59 | 0.8 | 1.6 | 184.6 | 0.3 | 942.9 | -67.0147 | 0
112.75 | 2019-04-23 06:00 | 43578.2569 | 64.6 | 0 | 59.1 | 22.1 | 58.6 | 1.2 | 2.4 | 235.3 | 16.5 | 943 | -47.6779 | 0
112.7569 | 2019-04-23 06:10 | 43578.2639 | 70.5 | 2.9 | 63.5 | 22.4 | 58.4 | 1.1 | 2.4 | 246.8 | 0.1 | 943.1 | -43.6391 | 0
112.7639 | 2019-04-23 06:20 | 43578.2708 | 86.9 | 28.2 | 75.9 | 22.6 | 58.9 | 1.2 | 2.4 | 250.7 | 3.3 | 943.3 | -31.0819 | 0
112.7708 | 2019-04-23 06:30 | 43578.2778 | 117.2 | 60.9 | 98.5 | 23.1 | 59 | 0.5 | 1.6 | 247.7 | 0.1 | 943.4 | -23.8471 | 0
112.7778 | 2019-04-23 06:40 | 43578.2847 | 146.5 | 113 | 112.4 | 23.7 | 55.4 | 0.6 | 1.6 | 247.7 | 0 | 943.4 | -20.4011 | 0
112.7847 | 2019-04-23 06:50 | 43578.2917 | 144.4 | 102.2 | 109.3 | 24.1 | 55.6 | 0.2 | 1.1 | 247.7 | 0 | 943.5 | -18.684 | 0
112.7917 | 2019-04-23 07:00 | 43578.2986 | 216.5 | 185.1 | 149.3 | 24.7 | 57.5 | 0.4 | 2.1 | 248.4 | 0.7 | 943.5 | -21.7962 | 0
112.7986 | 2019-04-23 07:10 | 43578.3056 | 292.4 | 260.9 | 192 | 25.2 | 53.9 | 0.4 | 1.9 | 246.9 | 0.9 | 943.5 | -18.8695 | 0
112.8056 | 2019-04-23 07:20 | 43578.3125 | 212.1 | 126.1 | 156.6 | 25.8 | 54 | 0 | 0.7 | 248.9 | 0 | 943.6 | -15.3048 | 0
112.8125 | 2019-04-23 07:30 | 43578.3194 | 245.6 | 174.8 | 163.2 | 25.8 | 53.9 | 0.4 | 1.6 | 222.3 | 11.1 | 943.7 | -18.8071 | 0
112.8194 | 2019-04-23 07:40 | 43578.3264 | 305.9 | 275.6 | 169 | 25.9 | 54 | 0.6 | 1.6 | 197.9 | 2.8 | 943.7 | -23.2153 | 0
112.8264 | 2019-04-23 07:50 | 43578.3333 | 408.4 | 390.6 | 205.2 | 26.1 | 52.8 | 1.3 | 2.4 | 215.4 | 18.1 | 943.7 | -24.0589 | 0
112.8333 | 2019-04-23 08:00 | 43578.3403 | 461.6 | 399.4 | 242.9 | 26 | 53.6 | 1.5 | 2.6 | 250.5 | 10.2 | 943.8 | -20.1769 | 0
112.8403 | 2019-04-23 08:10 | 43578.3472 | 317 | 219.7 | 186.5 | 26.3 | 53.7 | 1.4 | 2.6 | 234 | 15.2 | 944 | -16.8521 | 0
112.8472 | 2019-04-23 08:20 | 43578.3542 | 470.2 | 440.3 | 202 | 26 | 52.8 | 1.2 | 2.9 | 232.6 | 7.3 | 944.1 | -21.0859 | 0
112.8542 | 2019-04-23 08:30 | 43578.3611 | 551 | 517.2 | 224 | 26.5 | 51.7 | 1.3 | 2.1 | 224.3 | 8.7 | 944.1 | -18.8385 | 0
112.8611 | 2019-04-23 08:40 | 43578.3681 | 520 | 413.1 | 247.1 | 27.2 | 51.1 | 0.9 | 2.1 | 206.2 | 15.9 | 944.2 | -14.752 | 0
112.8681 | 2019-04-23 08:50 | 43578.375 | 605.9 | 445.1 | 301.2 | 27.7 | 49.9 | 0.5 | 1.6 | 184.3 | 10.1 | 944.2 | -13.3308 | 0
112.875 | 2019-04-23 09:00 | 43578.3819 | 499.6 | 252.6 | 317.6 | 28.1 | 49 | 1.3 | 2.1 | 193.8 | 16.9 | 944.3 | -10.9988 | 0
112.8819 | 2019-04-23 09:10 | 43578.3889 | 519.9 | 273.8 | 316.2 | 28.2 | 48.5 | 0.9 | 2.1 | 199.7 | 2.7 | 944.3 | -11.0385 | 0
112.8889 | 2019-04-23 09:20 | 43578.3958 | 340.2 | 116.5 | 245.2 | 28.3 | 48.9 | 1.7 | 2.9 | 201.5 | 8.4 | 944.5 | -12.103 | 0
112.8958 | 2019-04-23 09:30 | 43578.4028 | 567.2 | 385.1 | 264.4 | 28.2 | 50 | 1.6 | 2.4 | 196.4 | 12.2 | 944.6 | -12.7477 | 0
112.9028 | 2019-04-23 09:40 | 43578.4097 | 683.2 | 533.8 | 257.6 | 28.9 | 47 | 1.2 | 2.4 | 208.7 | 12.7 | 944.6 | -10.2637 | 0
112.9097 | 2019-04-23 09:50 | 43578.4167 | 739.7 | 605.7 | 244.7 | 29.4 | 44.3 | 0.5 | 1.6 | 154.8 | 12.3 | 944.6 | -11.379 | 0
112.9167 | 2019-04-23 10:00 | 43578.4236 | 754.2 | 613.3 | 241.5 | 29.8 | 43.4 | 1 | 2.1 | 199 | 25.8 | 944.6 | -11.3557 | 0
112.9236 | 2019-04-23 10:10 | 43578.4306 | 769.9 | 617.4 | 243.1 | 30.7 | 42.1 | 0.9 | 2.1 | 174.2 | 20.8 | 944.6 | -11.2072 | 0
112.9306 | 2019-04-23 10:20 | 43578.4375 | 786.3 | 624.2 | 242.8 | 30.8 | 41.3 | 1.7 | 2.4 | 202.6 | 42.4 | 944.6 | -12.2565 | 0
112.9375 | 2019-04-23 10:30 | 43578.4444 | 798.9 | 625.5 | 245 | 31.7 | 39.8 | 0.8 | 2.6 | 273.7 | 19.7 | 944.6 | -12.3012 | 0
112.9444 | 2019-04-23 10:40 | 43578.4514 | 818.6 | 636.6 | 246.1 | 32.3 | 38.5 | 1.1 | 3.4 | 219.4 | 20.6 | 944.6 | -12.8371 | 0
112.9514 | 2019-04-23 10:50 | 43578.4583 | 835.1 | 644.4 | 246.7 | 32.7 | 37.7 | 1.6 | 3.1 | 211.1 | 22.9 | 944.6 | -14.3827 | 0
112.9583 | 2019-04-23 11:00 | 43578.4653 | 844.3 | 644.9 | 247.9 | 32.2 | 37 | 2.1 | 3.4 | 239.2 | 18.5 | 944.6 | -15.3311 | 0
112.9653 | 2019-04-23 11:10 | 43578.4722 | 858.3 | 652 | 249 | 32.3 | 37 | 2.3 | 4.4 | 227.7 | 21.3 | 944.7 | -16.1026 | 0
112.9722 | 2019-04-23 11:20 | 43578.4792 | 871.9 | 657.6 | 253.6 | 32.3 | 35.1 | 2.9 | 4.6 | 243.4 | 21.1 | 944.6 | -15.0918 | 0
112.9792 | 2019-04-23 11:30 | 43578.4861 | 858.3 | 624.9 | 267 | 32.5 | 33.1 | 3.4 | 4.9 | 259.5 | 12.1 | 944.5 | -14.4963 | 0
112.9861 | 2019-04-23 11:40 | 43578.4931 | 855.3 | 623.1 | 262.6 | 32.6 | 32.7 | 2.5 | 4.4 | 260.1 | 17.7 | 944.4 | -14.9791 | 0
112.9931 | 2019-04-23 11:50 | 43578.5 | 892.2 | 666.6 | 256.5 | 33 | 32.2 | 2.9 | 5.4 | 265.2 | 16.9 | 944.4 | -15.8884 | 0
113 | 2019-04-23 12:00 | 43578.5069 | 891 | 651.7 | 268.5 | 33.1 | 32.7 | 2.7 | 6.2 | 249.6 | 23.1 | 944.3 | -15.8875 | 0
113.0069 | 2019-04-23 12:10 | 43578.5139 | 883.3 | 587.2 | 321.8 | 33.2 | 31.5 | 2.2 | 4.4 | 278.3 | 21.6 | 944.2 | -15.3114 | 0
113.0139 | 2019-04-23 12:20 | 43578.5208 | 831.9 | 517.9 | 336.6 | 33.9 | 30.7 | 2.2 | 4.1 | 276.9 | 33 | 944 | -14.7623 | 0
113.0208 | 2019-04-23 12:30 | 43578.5278 | 891.3 | 636 | 285.3 | 33.9 | 31.2 | 2.3 | 4.4 | 260.2 | 20.9 | 943.9 | -18.2579 | 0
113.0278 | 2019-04-23 12:40 | 43578.5347 | 875.3 | 624.5 | 282.8 | 33.9 | 29.8 | 2.8 | 4.6 | 264.3 | 18.4 | 943.9 | -18.7608 | 0
113.0347 | 2019-04-23 12:50 | 43578.5417 | 882.9 | 622 | 296.2 | 34.2 | 28.4 | 2.3 | 4.1 | 270.9 | 26.8 | 943.8 | -19.615 | 0
113.0417 | 2019-04-23 13:00 | 43578.5486 | 795.8 | 512 | 315.6 | 34 | 29 | 3 | 4.6 | 270.7 | 18.5 | 943.7 | -17.8922 | 0
113.0486 | 2019-04-23 13:10 | 43578.5556 | 777.1 | 444.7 | 363.4 | 34 | 30.3 | 2.7 | 4.6 | 282.9 | 19.9 | 943.7 | -16.7425 | 0
113.0556 | 2019-04-23 13:20 | 43578.5625 | 748 | 380.4 | 399.2 | 33.7 | 31.5 | 3 | 5.1 | 289.3 | 27.3 | 943.6 | -13.5584 | 0
113.0625 | 2019-04-23 13:30 | 43578.5694 | 694.2 | 267 | 452.3 | 33.9 | 31.9 | 2.7 | 4.6 | 280.9 | 25.5 | 943.5 | -10.1691 | 0
113.0694 | 2019-04-23 13:40 | 43578.5764 | 500.6 | 95.8 | 410.1 | 34.4 | 30.9 | 1.9 | 4.6 | 261.7 | 30.7 | 943.3 | -9.5919 | 0
113.0764 | 2019-04-23 13:50 | 43578.5833 | 335.8 | 0.5 | 326 | 34 | 31.1 | 2.2 | 3.4 | 252.3 | 15.8 | 943.3 | -11.1218 | 0
113.0833 | 2019-04-23 14:00 | 43578.5903 | 388.2 | 13.5 | 365.9 | 33.6 | 32.4 | 2.4 | 3.9 | 259.6 | 17.9 | 943.3 | -13.4843 | 1
113.0903 | 2019-04-23 14:10 | 43578.5972 | 302.7 | 1.2 | 290.5 | 33.1 | 32.7 | 2.6 | 4.6 | 269.8 | 21 | 943.3 | -13.8947 | 0
113.0972 | 2019-04-23 14:20 | 43578.6042 | 299.7 | 1.1 | 288.4 | 33.3 | 33.3 | 1.8 | 3.1 | 247.4 | 15.9 | 943.1 | -13.2266 | 0
113.1042 | 2019-04-23 14:30 | 43578.6111 | 251.3 | 0 | 241.4 | 33.1 | 33.3 | 2.5 | 3.6 | 271.5 | 19 | 943.1 | -12.8909 | 0
113.1111 | 2019-04-23 14:40 | 43578.6181 | 251.1 | 0.7 | 240.8 | 33 | 34.6 | 1.6 | 3.1 | 289.3 | 21.1 | 943.1 | -13.1071 | 0
113.1181 | 2019-04-23 14:50 | 43578.625 | 288.1 | 1.4 | 277.5 | 33.2 | 35.7 | 1.3 | 2.6 | 314.4 | 15.4 | 942.9 | -13.265 | 0
113.125 | 2019-04-23 15:00 | 43578.6319 | 430.9 | 64.5 | 375.2 | 33.2 | 35.4 | 1.6 | 2.6 | 277.7 | 12.2 | 942.7 | -15.2442 | 0
113.1319 | 2019-04-23 15:10 | 43578.6389 | 436.3 | 63.4 | 382.8 | 33.8 | 35.5 | 1.6 | 2.6 | 311.9 | 22.8 | 942.6 | -16.0881 | 0
113.1389 | 2019-04-23 15:20 | 43578.6458 | 337.7 | 21.9 | 313 | 33.2 | 35.6 | 2.3 | 3.9 | 290.4 | 15.2 | 942.7 | -16.301 | 0
113.1458 | 2019-04-23 15:30 | 43578.6528 | 219.4 | 1.5 | 208.6 | 32.8 | 36.8 | 2.5 | 3.9 | 295.2 | 21.3 | 942.8 | -15.9445 | 0
113.1528 | 2019-04-23 15:40 | 43578.6597 | 155.6 | 3.1 | 144.5 | 32.2 | 37.6 | 3.3 | 5.6 | 291.7 | 20.6 | 943 | -15.6918 | 0
113.1597 | 2019-04-23 15:50 | 43578.6667 | 151.9 | 0 | 144 | 31.7 | 39.1 | 3.6 | 6.4 | 294.7 | 19.6 | 943.1 | -14.0728 | 0
113.1667 | 2019-04-23 16:00 | 43578.6736 | 132.7 | 0 | 126 | 31.3 | 39.7 | 3.9 | 6.4 | 298.9 | 21.6 | 943.1 | -12.6125 | 0
113.1736 | 2019-04-23 16:10 | 43578.6806 | 120.9 | 0 | 114.1 | 31.2 | 39.5 | 2.8 | 5.9 | 309.3 | 25.9 | 943 | -13.5921 | 0
113.1806 | 2019-04-23 16:20 | 43578.6875 | 135.2 | 0 | 128.6 | 31.1 | 40.8 | 3.8 | 5.9 | 326 | 20.9 | 943 | -14.0832 | 0
113.1875 | 2019-04-23 16:30 | 43578.6944 | 141.3 | 5.9 | 132.2 | 30.9 | 41 | 2.6 | 4.9 | 316 | 23.4 | 943 | -14.9553 | 0
113.1944 | 2019-04-23 16:40 | 43578.7014 | 157.8 | 10.2 | 147.3 | 31.1 | 40.8 | 3.2 | 6.7 | 311.6 | 27.3 | 942.9 | -15.826 | 0
113.2014 | 2019-04-23 16:50 | 43578.7083 | 117.2 | 0 | 112.4 | 30.6 | 42.2 | 5.1 | 8.4 | 289.1 | 21 | 943 | -12.9723 | 0
113.2083 | 2019-04-23 17:00 | 43578.7153 | 85.5 | 0 | 80.6 | 30 | 45 | 3.8 | 7.9 | 300.4 | 25.1 | 943.1 | -14.5776 | 0
113.2153 | 2019-04-23 17:10 | 43578.7222 | 61.5 | 0 | 57.1 | 29.3 | 48 | 5.6 | 9.9 | 293.1 | 18.3 | 943.2 | -14.5766 | 0
113.2222 | 2019-04-23 17:20 | 43578.7292 | 36.1 | 0 | 31.8 | 28.4 | 51.5 | 4.7 | 9.4 | 300.7 | 26.8 | 943.2 | -16.0897 | 0
113.2292 | 2019-04-23 17:30 | 43578.7361 | 32.2 | 0 | 27.2 | 28.1 | 52.9 | 4.6 | 8.2 | 295.5 | 23.8 | 943.2 | -21.5143 | 0
113.2361 | 2019-04-23 17:40 | 43578.7431 | 27.9 | 0 | 24 | 27.4 | 52.5 | 6.1 | 10.2 | 286.9 | 23.9 | 943.5 | -19.7577 | 0
113.2431 | 2019-04-23 17:50 | 43578.75 | 28.7 | 4.1 | 24.6 | 26.9 | 52.5 | 5.5 | 9.4 | 296.7 | 24.1 | 943.5 | -21.1609 | 0
113.25 | 2019-04-23 18:00 | 43578.7569 | 29.1 | 2.6 | 25.2 | 27.5 | 51.6 | 6.5 | 10.9 | 328.7 | 24.3 | 943.5 | -28.0465 | 0
113.2569 | 2019-04-23 18:10 | 43578.7639 | 26.1 | 0 | 23.2 | 28 | 48.9 | 6.2 | 9.4 | 338.4 | 27.2 | 943.3 | -31.3828 | 0
113.2639 | 2019-04-23 18:20 | 43578.7708 | 12.7 | 0 | 9.7 | 28.5 | 45.4 | 6.1 | 10.7 | 345 | 29.1 | 943.2 | -51.6661 | 0
113.2708 | 2019-04-23 18:30 | 43578.7778 | 2.4 | 0 | 0 | 28.6 | 44.7 | 5.3 | 9.9 | 337.9 | 21.2 | 943.3 | -96.617 | 0
113.2778 | 2019-04-23 18:40 | 43578.7847 | 0 | 0 | 0 | 28.7 | 43.1 | 5.4 | 10.2 | 338.8 | 22.3 | 943.4 | 0 | 0
113.2847 | 2019-04-23 18:50 | 43578.7917 | 0 | 0 | 0 | 28.8 | 42.4 | 5.8 | 9.4 | 344.5 | 25.4 | 943.3 | 0 | 0
113.2917 | 2019-04-23 19:00 | 43578.7986 | 0 | 0 | 0 | 28.5 | 44.1 | 5 | 9.4 | 352 | 33.3 | 943.3 | 0 | 0
113.2986 | 2019-04-23 19:10 | 43578.8056 | 0 | 0 | 0 | 28.4 | 43.3 | 4.6 | 8.9 | 15.4 | 34.6 | 943.4 | 0 | 0
113.3056 | 2019-04-23 19:20 | 43578.8125 | 0 | 0 | 0 | 28.5 | 43.4 | 3.4 | 5.6 | 14.8 | 34.5 | 943.6 | 0 | 0
113.3125 | 2019-04-23 19:30 | 43578.8194 | 0 | 0 | 0 | 28.5 | 43.8 | 0.8 | 2.9 | 343.4 | 10.6 | 943.8 | 0 | 0
113.3194 | 2019-04-23 19:40 | 43578.8264 | 0 | 0 | 0 | 28.2 | 46.4 | 1.8 | 4.4 | 34.3 | 20.6 | 944.1 | 0 | 0
113.3264 | 2019-04-23 19:50 | 43578.8333 | 0 | 0 | 0 | 27.4 | 51 | 1.6 | 3.1 | 27.1 | 40 | 944.6 | 0 | 0
113.3333 | 2019-04-23 20:00 | 43578.8403 | 0 | 0 | 0 | 26.9 | 51.8 | 3.5 | 7.4 | 258.7 | 42.8 | 945.4 | 0 | 0
113.3403 | 2019-04-23 20:10 | 43578.8472 | 0 | 0 | 0 | 25.3 | 55.6 | 4.2 | 7.9 | 271.5 | 28.7 | 946.1 | 0 | 0
113.3472 | 2019-04-23 20:20 | 43578.8542 | 0 | 0 | 0 | 24.2 | 59.7 | 6.6 | 11.2 | 279.7 | 24.9 | 947.1 | 0 | 0
113.3542 | 2019-04-23 20:30 | 43578.8611 | 0 | 0 | 0 | 22.3 | 72.2 | 7.5 | 13.2 | 269.4 | 25.5 | 948.1 | 0 | 0
113.3611 | 2019-04-23 20:40 | 43578.8681 | 0 | 0 | 0 | 21.6 | 75.5 | 7.8 | 13.7 | 268 | 21.3 | 948.7 | 0 | 0
113.3681 | 2019-04-23 20:50 | 43578.875 | 0 | 0 | 0 | 21.3 | 77.7 | 6.3 | 11.4 | 264.5 | 20.3 | 949.2 | 0 | 0
113.375 | 2019-04-23 21:00 | 43578.8819 | 0 | 0 | 0 | 21 | 79.2 | 4.7 | 8.9 | 250.4 | 20.6 | 949.6 | 0 | 0
113.3819 | 2019-04-23 21:10 | 43578.8889 | 0 | 0 | 0 | 20.6 | 81.4 | 3.8 | 7.9 | 243.7 | 20.3 | 950 | 0 | 0
113.3889 | 2019-04-23 21:20 | 43578.8958 | 0 | 0 | 0 | 20.4 | 82.1 | 3.7 | 6.7 | 251.4 | 18.5 | 950.3 | 0 | 0
113.3958 | 2019-04-23 21:30 | 43578.9028 | 0 | 0 | 0 | 20 | 83.9 | 4.7 | 9.4 | 253.1 | 21.5 | 950.5 | 0 | 0
113.4028 | 2019-04-23 21:40 | 43578.9097 | 0 | 0 | 0 | 19.6 | 85.3 | 5.4 | 9.2 | 260.8 | 18.1 | 950.2 | 0 | 0
113.4097 | 2019-04-23 21:50 | 43578.9167 | 0 | 0 | 0 | 19.3 | 86 | 4.4 | 7.9 | 272.7 | 19.9 | 949.9 | 0 | 0
113.4167 | 2019-04-23 22:00 | 43578.9236 | 0 | 0 | 0 | 19.2 | 87.7 | 4.1 | 8.7 | 271 | 20 | 949.5 | 0 | 0
113.4236 | 2019-04-23 22:10 | 43578.9306 | 0 | 0 | 0 | 19.1 | 86 | 4.1 | 7.4 | 290.7 | 22.7 | 949.1 | 0 | 0
113.4306 | 2019-04-23 22:20 | 43578.9375 | 0 | 0 | 0 | 18.8 | 89.1 | 3.7 | 5.6 | 340.2 | 30.1 | 948.6 | 0 | 0
113.4375 | 2019-04-23 22:30 | 43578.9444 | 0 | 0 | 0 | 18.5 | 91.1 | 4.4 | 7.4 | 3.6 | 37.1 | 948 | 0 | 0
113.4444 | 2019-04-23 22:40 | 43578.9514 | 0 | 0 | 0 | 18.8 | 86.7 | 4.6 | 9.4 | 28.2 | 28.3 | 947 | 0 | 0
113.4514 | 2019-04-23 22:50 | 43578.9583 | 0 | 0 | 0 | 19 | 82.1 | 5.6 | 11.2 | 40 | 43.1 | 945.2 | 0 | 0
113.4583 | 2019-04-23 23:00 | 43578.9653 | 0 | 0 | 0 | 19.1 | 80.7 | 4.5 | 10.2 | 36.1 | 35.6 | 945.4 | 0 | 0
113.4653 | 2019-04-23 23:10 | 43578.9722 | 0 | 0 | 0 | 19.4 | 79.4 | 3.3 | 7.9 | 51.6 | 50.2 | 945.6 | 0 | 0
113.4722 | 2019-04-23 23:20 | 43578.9792 | 0 | 0 | 0 | 19.3 | 82.1 | 2.5 | 5.9 | 70.2 | 45.8 | 945.8 | 0 | 0
113.4792 | 2019-04-23 23:30 | 43578.9861 | 0 | 0 | 0 | 19.5 | 82.6 | 4.4 | 7.2 | 106.1 | 12.8 | 946 | 0 | 0
113.4861 | 2019-04-23 23:40 | 43578.9931 | 0 | 0 | 0 | 19.7 | 81.7 | 4.4 | 7.4 | 96.5 | 21.4 | 946.2 | 0 | 0
113.4931 | 2019-04-23 23:50 | 43579 | 0 | 0 | 0 | 19.9 | 80.1 | 4.2 | 6.9 | 92 | 27.1 | 946.2 | 0 | 0
113.5 | 2019-04-24 | 43579.0069 | 0 | 0 | 0 | 20.2 | 77.7 | 4.5 | 7.2 | 106.1 | 17.7 | 946.3 | 0 | 0
113.5069 | 2019-04-24 00:10 | 43579.0139 | 0 | 0 | 0 | 20.6 | 75.3 | 5.4 | 8.4 | 108.4 | 14.6 | 946.6 | 0 | 0
113.5139 | 2019-04-24 00:20 | 43579.0208 | 0 | 0 | 0 | 20.7 | 73.9 | 4 | 6.7 | 98.8 | 14.7 | 946.8 | 0 | 0
113.5208 | 2019-04-24 00:30 | 43579.0278 | 0 | 0 | 0 | 20.6 | 73.7 | 1.7 | 4.9 | 83.2 | 26.9 | 946.9 | 0 | 0
113.5278 | 2019-04-24 00:40 | 43579.0347 | 0 | 0 | 0 | 20.6 | 73.4 | 1.9 | 3.4 | 119.6 | 11.4 | 947.1 | 0 | 0
113.5347 | 2019-04-24 00:50 | 43579.0417 | 0 | 0 | 0 | 20.7 | 72.3 | 2.4 | 3.9 | 142.3 | 9.5 | 947.3 | 0 | 0
113.5417 | 2019-04-24 01:00 | 43579.0486 | 0 | 0 | 0 | 20.8 | 71 | 1.3 | 2.9 | 148.9 | 8.5 | 947.6 | 0 | 0
113.5486 | 2019-04-24 01:10 | 43579.0556 | 0 | 0 | 0 | 20.8 | 70.5 | 0.7 | 2.6 | 48.6 | 23.3 | 947.7 | 0 | 0
113.5556 | 2019-04-24 01:20 | 43579.0625 | 0 | 0 | 0 | 20.5 | 73.1 | 2.2 | 4.9 | 329.6 | 33.1 | 947.9 | 0 | 0
113.5625 | 2019-04-24 01:30 | 43579.0694 | 0 | 0 | 0 | 20.3 | 75.6 | 2.9 | 4.9 | 283.1 | 17.2 | 948 | 0 | 0
113.5694 | 2019-04-24 01:40 | 43579.0764 | 0 | 0 | 0 | 19.8 | 77 | 1.9 | 4.1 | 309.5 | 54.1 | 947.5 | 0 | 0
113.5764 | 2019-04-24 01:50 | 43579.0833 | 0 | 0 | 0 | 19.4 | 78.5 | 1.5 | 3.1 | 30.9 | 26.1 | 946.8 | 0 | 0
113.5833 | 2019-04-24 02:00 | 43579.0903 | 0 | 0 | 0 | 19.3 | 79.5 | 2.3 | 4.6 | 9.8 | 23.7 | 946.4 | 0 | 0
113.5903 | 2019-04-24 02:10 | 43579.0972 | 0 | 0 | 0 | 19 | 81.5 | 4.2 | 6.2 | 331.2 | 15.6 | 946.4 | 0 | 0
113.5972 | 2019-04-24 02:20 | 43579.1042 | 0 | 0 | 0 | 19.4 | 79.3 | 1.2 | 3.9 | 253.7 | 47.3 | 946.4 | 0 | 0
113.6042 | 2019-04-24 02:30 | 43579.1111 | 0 | 0 | 0 | 19.9 | 77.5 | 2.5 | 3.9 | 151.7 | 9.9 | 946.5 | 0 | 0
113.6111 | 2019-04-24 02:40 | 43579.1181 | 0 | 0 | 0 | 20 | 77.8 | 2.1 | 3.9 | 217.3 | 20.4 | 946.9 | 0 | 0
113.6181 | 2019-04-24 02:50 | 43579.125 | 0 | 0 | 0 | 20.1 | 77.4 | 1.7 | 3.4 | 226.7 | 23.5 | 947 | 0 | 0
113.625 | 2019-04-24 03:00 | 43579.1319 | 0 | 0 | 0 | 19.7 | 79.4 | 1.6 | 3.4 | 155.8 | 66.7 | 946.5 | 0 | 0
113.6319 | 2019-04-24 03:10 | 43579.1389 | 0 | 0 | 0 | 19.6 | 80.1 | 2.6 | 4.6 | 33 | 24.1 | 945.7 | 0 | 0
113.6389 | 2019-04-24 03:20 | 43579.1458 | 0 | 0 | 0 | 19.5 | 81.4 | 1.5 | 3.9 | 58.6 | 36.9 | 945 | 0 | 0
113.6458 | 2019-04-24 03:30 | 43579.1528 | 0 | 0 | 0 | 19.9 | 78.7 | 2.9 | 5.4 | 100.1 | 13.4 | 945.2 | 0 | 0
113.6528 | 2019-04-24 03:40 | 43579.1597 | 0 | 0 | 0 | 20.2 | 76 | 1.4 | 3.4 | 70.7 | 31.4 | 945.4 | 0 | 0
113.6597 | 2019-04-24 03:50 | 43579.1667 | 0 | 0 | 0 | 20.6 | 73.1 | 3 | 5.4 | 119.2 | 8.5 | 945.5 | 0 | 0
113.6667 | 2019-04-24 04:00 | 43579.1736 | 0 | 0 | 0 | 20.6 | 72.5 | 2.1 | 3.6 | 120.5 | 7.3 | 945.9 | 0 | 0
113.6736 | 2019-04-24 04:10 | 43579.1806 | 0 | 0 | 0 | 20.8 | 70.8 | 2 | 4.9 | 97.1 | 30.5 | 946.1 | 0 | 0
113.6806 | 2019-04-24 04:20 | 43579.1875 | 0 | 0 | 0 | 20.5 | 73.2 | 2.3 | 5.1 | 336.7 | 33 | 946.3 | 0 | 0
113.6875 | 2019-04-24 04:30 | 43579.1944 | 0 | 0 | 0 | 19.9 | 77.4 | 3.1 | 4.6 | 345.1 | 29.5 | 945.9 | 0 | 0
113.6944 | 2019-04-24 04:40 | 43579.2014 | 0 | 0 | 0 | 19.7 | 76.7 | 2.5 | 3.9 | 27.8 | 30.9 | 945.3 | 0 | 0
113.7014 | 2019-04-24 04:50 | 43579.2083 | 0 | 0 | 0 | 19.9 | 76 | 3.1 | 5.1 | 334.8 | 16.4 | 945.3 | 0 | 0
113.7083 | 2019-04-24 05:00 | 43579.2153 | 0 | 0 | 0 | 20.2 | 74 | 7.6 | 16.5 | 288.8 | 28 | 946.8 | 0 | 0
113.7153 | 2019-04-24 05:10 | 43579.2222 | 0 | 0 | 0 | 20.9 | 68.2 | 6 | 12.9 | 296.5 | 23.5 | 947.6 | 0 | 0
113.7222 | 2019-04-24 05:20 | 43579.2292 | 0 | 0 | 0 | 19.7 | 77.2 | 6.5 | 9.9 | 294.8 | 25.4 | 947.7 | 0 | 0
113.7292 | 2019-04-24 05:30 | 43579.2361 | 0 | 0 | 0 | 19 | 81.7 | 4.5 | 8.9 | 306.5 | 30.8 | 947.6 | 0 | 0
113.7361 | 2019-04-24 05:40 | 43579.2431 | 0 | 0 | 0 | 18.8 | 82.3 | 4.5 | 7.7 | 0.8 | 39.4 | 947.2 | 0 | 0
113.7431 | 2019-04-24 05:50 | 43579.25 | 0 | 0 | 0 | 18.6 | 84.3 | 2.8 | 6.2 | 248 | 67.1 | 947.3 | 0 | 0
113.75 | 2019-04-24 06:00 | 43579.2569 | 3.5 | 0 | 1.5 | 18.7 | 84.3 | 1.5 | 3.9 | 62.6 | 28.4 | 947.3 | -16.7864 | 0
113.7569 | 2019-04-24 06:10 | 43579.2639 | 13.3 | 0 | 11.8 | 18.8 | 83.6 | 2.3 | 4.6 | 60.8 | 31.8 | 946.5 | -9.7299 | 0
113.7639 | 2019-04-24 06:20 | 43579.2708 | 25.4 | 0 | 22.7 | 18.7 | 83.8 | 1.7 | 4.6 | 91.9 | 30.4 | 946.5 | -14.2655 | 0
113.7708 | 2019-04-24 06:30 | 43579.2778 | 36.4 | 0 | 33.4 | 19 | 82.3 | 3.4 | 5.9 | 17.7 | 17.1 | 946.9 | -13.3734 | 0
113.7778 | 2019-04-24 06:40 | 43579.2847 | 72 | 5.7 | 68.1 | 19.3 | 79.5 | 2.7 | 5.9 | 14 | 31.9 | 947.2 | -9.3439 | 0
113.7847 | 2019-04-24 06:50 | 43579.2917 | 197.6 | 266.8 | 116.8 | 20.4 | 73.1 | 2.1 | 3.9 | 21.9 | 19.5 | 947.4 | -8.0948 | 0
113.7917 | 2019-04-24 07:00 | 43579.2986 | 188.6 | 188.5 | 123.3 | 21 | 71 | 2.5 | 6.2 | 46.6 | 27.2 | 947.4 | -10.392 | 0
113.7986 | 2019-04-24 07:10 | 43579.3056 | 276.5 | 376.7 | 137.9 | 21.4 | 70.6 | 2.3 | 4.4 | 54.5 | 29 | 947.9 | -5.8206 | 0
113.8056 | 2019-04-24 07:20 | 43579.3125 | 259.6 | 280.8 | 145.6 | 21.8 | 69.2 | 1.4 | 4.4 | 19.3 | 23.6 | 948.1 | -7.1486 | 0
113.8125 | 2019-04-24 07:30 | 43579.3194 | 336 | 415 | 152.9 | 22 | 68.4 | 0.4 | 1.9 | 25.7 | 7.6 | 948.2 | -11.8424 | 0
113.8194 | 2019-04-24 07:40 | 43579.3264 | 387.9 | 481.3 | 159.6 | 22.7 | 65.4 | 0.7 | 3.4 | 31.5 | 15.3 | 947.9 | -13.4482 | 0
113.8264 | 2019-04-24 07:50 | 43579.3333 | 431.1 | 517.8 | 167.6 | 23.4 | 64.9 | 0.4 | 2.1 | 78 | 12.3 | 947.5 | -16.3682 | 0
113.8333 | 2019-04-24 08:00 | 43579.3403 | 455.6 | 503.1 | 182.6 | 23.5 | 63.3 | 0.3 | 1.6 | 151.5 | 12.9 | 947.7 | -17.4616 | 0
113.8403 | 2019-04-24 08:10 | 43579.3472 | 484.3 | 512.6 | 189.5 | 23.7 | 64.6 | 1.7 | 4.1 | 247.6 | 12.4 | 947.9 | -18.7482 | 0
113.8472 | 2019-04-24 08:20 | 43579.3542 | 548.3 | 466.8 | 266.3 | 23.9 | 65.3 | 3.4 | 5.9 | 257.5 | 16.7 | 948 | -15.7657 | 0
113.8542 | 2019-04-24 08:30 | 43579.3611 | 402.8 | 119.1 | 323.6 | 23.4 | 67.2 | 3.6 | 5.6 | 249.1 | 19.7 | 948.2 | -10.0877 | 0
113.8611 | 2019-04-24 08:40 | 43579.3681 | 375.2 | 75.3 | 322.7 | 23.5 | 65.7 | 3.6 | 6.2 | 248.4 | 18.4 | 948.4 | -6.6271 | 0
113.8681 | 2019-04-24 08:50 | 43579.375 | 365.1 | 21.1 | 346.2 | 23.5 | 66.2 | 4.7 | 7.7 | 257.5 | 19.4 | 948.6 | -7.2112 | 0
113.875 | 2019-04-24 09:00 | 43579.3819 | 219.6 | 3.1 | 213.4 | 23.2 | 69.3 | 4 | 7.7 | 296.8 | 27.4 | 948.5 | -5.8426 | 0
113.8819 | 2019-04-24 09:10 | 43579.3889 | 191 | 3.5 | 183.8 | 22.8 | 68.2 | 5.3 | 8.4 | 329.5 | 24 | 948.3 | -6.5284 | 0
113.8889 | 2019-04-24 09:20 | 43579.3958 | 305.9 | 32.1 | 278.1 | 22.7 | 71.3 | 3.5 | 6.2 | 360 | 40.5 | 948 | -5.393 | 0
113.8958 | 2019-04-24 09:30 | 43579.4028 | 195 | 0.8 | 190.5 | 23.5 | 66.7 | 2 | 3.6 | 355.4 | 27.2 | 948.2 | -5.0915 | 0
113.9028 | 2019-04-24 09:40 | 43579.4097 | 110.7 | 0.5 | 106.1 | 23.8 | 63.6 | 0.7 | 2.9 | 355.2 | 19.4 | 948.3 | -5.3605 | 0
113.9097 | 2019-04-24 09:50 | 43579.4167 | 86.7 | 0 | 81.8 | 23.7 | 64.6 | 2.8 | 6.2 | 254.2 | 25.7 | 948.7 | -6.0887 | 0
113.9167 | 2019-04-24 10:00 | 43579.4236 | 52.6 | 0 | 47.8 | 22.6 | 71 | 4.8 | 10.7 | 239.4 | 26.6 | 949.7 | -5.83 | 0
113.9236 | 2019-04-24 10:10 | 43579.4306 | 74.2 | 0 | 71.8 | 20.5 | 81.4 | 5.1 | 9.7 | 256 | 26.4 | 949.7 | -2.8552 | 0
113.9306 | 2019-04-24 10:20 | 43579.4375 | 192.3 | 0 | 190.9 | 20 | 85 | 4.5 | 7.4 | 268.3 | 19.4 | 949.3 | -1.6347 | 0
113.9375 | 2019-04-24 10:30 | 43579.4444 | 242.3 | 0.6 | 241.1 | 20.8 | 82.2 | 4.3 | 7.4 | 257.9 | 16.8 | 949.2 | -0.77793 | 0
113.9444 | 2019-04-24 10:40 | 43579.4514 | 209.2 | 0.7 | 207.3 | 21.3 | 80.8 | 2.3 | 5.1 | 228.6 | 22.8 | 949.5 | -1.4495 | 0
113.9514 | 2019-04-24 10:50 | 43579.4583 | 360.7 | 94.1 | 267.1 | 21.6 | 80.2 | 1.1 | 3.4 | 277.7 | 33.3 | 949.7 | -10.423 | 0
113.9583 | 2019-04-24 11:00 | 43579.4653 | 871.2 | 460.4 | 438.8 | 22.7 | 78 | 2.4 | 5.6 | 316.7 | 29 | 949.9 | -17.067 | 0
113.9653 | 2019-04-24 11:10 | 43579.4722 | 820.3 | 350.5 | 490.2 | 23.9 | 72.5 | 4.1 | 6.2 | 327.9 | 16.9 | 950.1 | -10.5657 | 0
113.9722 | 2019-04-24 11:20 | 43579.4792 | 398.2 | 15.5 | 383.2 | 24.5 | 67.2 | 3.4 | 6.9 | 325.1 | 23.4 | 949.6 | -0.78033 | 0
113.9792 | 2019-04-24 11:30 | 43579.4861 | 195.3 | 0.6 | 193.2 | 24.6 | 63.7 | 4.1 | 8.4 | 292.5 | 22.9 | 949.6 | -1.6655 | 0
113.9861 | 2019-04-24 11:40 | 43579.4931 | 300 | 0.6 | 298.1 | 24.2 | 65.8 | 6.1 | 12.2 | 296.4 | 23.5 | 950 | -1.4408 | 0
113.9931 | 2019-04-24 11:50 | 43579.5 | 647.6 | 145.8 | 506.3 | 23.8 | 67.3 | 5.7 | 11.9 | 303.7 | 33.6 | 950.1 | -5.5567 | 0
114 | 2019-04-24 12:00 | 43579.5069 | 445.5 | 21.5 | 423.6 | 23.8 | 66.7 | 6.5 | 12.4 | 320.5 | 31.1 | 949.7 | -1.9339 | 0
114.0069 | 2019-04-24 12:10 | 43579.5139 | 311.8 | 2.4 | 306.8 | 23.5 | 68.6 | 4.9 | 8.2 | 323.4 | 31.1 | 949.6 | -2.9534 | 0
114.0139 | 2019-04-24 12:20 | 43579.5208 | 191.4 | 0.7 | 185.1 | 23.5 | 68.6 | 3.3 | 6.2 | 331.6 | 32 | 949.5 | -6.0605 | 0
114.0208 | 2019-04-24 12:30 | 43579.5278 | 239.4 | 0.7 | 234 | 23.8 | 67.1 | 2.1 | 5.4 | 309.3 | 26.5 | 949.7 | -5.1174 | 0
114.0278 | 2019-04-24 12:40 | 43579.5347 | 543 | 83 | 457.9 | 23.9 | 67 | 1.9 | 4.1 | 279.8 | 26.7 | 950 | -9.1924 | 0
114.0347 | 2019-04-24 12:50 | 43579.5417 | 427 | 19.6 | 403.5 | 24.2 | 66.2 | 1.1 | 2.6 | 299.9 | 59.4 | 949.8 | -6.0446 | 0
114.0417 | 2019-04-24 13:00 | 43579.5486 | 344.7 | 2.5 | 336.4 | 24.5 | 65.6 | 1 | 1.9 | 250 | 25.7 | 949.7 | -6.6393 | 0
114.0486 | 2019-04-24 13:10 | 43579.5556 | 254.9 | 0.7 | 248.1 | 24.5 | 66.2 | 0.6 | 2.1 | 186.2 | 3.5 | 949.5 | -6.8685 | 0
114.0556 | 2019-04-24 13:20 | 43579.5625 | 256.3 | 0.8 | 248 | 24.4 | 66.5 | 1.5 | 2.4 | 185 | 45.1 | 949.6 | -8.5543 | 0
114.0625 | 2019-04-24 13:30 | 43579.5694 | 290 | 1.2 | 281 | 24.4 | 67 | 1.6 | 2.6 | 201.2 | 18.9 | 949.6 | -9.0897 | 0
114.0694 | 2019-04-24 13:40 | 43579.5764 | 300.5 | 2.7 | 291.2 | 24.4 | 66.5 | 1.1 | 2.1 | 158.6 | 11.1 | 949.6 | -8.1064 | 0
114.0764 | 2019-04-24 13:50 | 43579.5833 | 301.4 | 2.6 | 292.8 | 24.4 | 68 | 1.3 | 2.1 | 158 | 11.6 | 949.6 | -7.5759 | 0
114.0833 | 2019-04-24 14:00 | 43579.5903 | 290.1 | 2.1 | 281.9 | 24.5 | 68.9 | 1.2 | 2.1 | 178.1 | 9.2 | 949.5 | -7.7998 | 0
114.0903 | 2019-04-24 14:10 | 43579.5972 | 299.5 | 3.9 | 289.7 | 24.8 | 68.1 | 1.6 | 2.4 | 184.7 | 5.8 | 949.5 | -8.197 | 0
114.0972 | 2019-04-24 14:20 | 43579.6042 | 335.8 | 12.6 | 318.8 | 24.9 | 69.8 | 2.1 | 3.4 | 191.6 | 12.4 | 949.5 | -8.9018 | 0
114.1042 | 2019-04-24 14:30 | 43579.6111 | 281.7 | 1.5 | 273.7 | 24.7 | 69.7 | 2 | 3.4 | 204.3 | 14.9 | 949.4 | -8.8913 | 0
114.1111 | 2019-04-24 14:40 | 43579.6181 | 287.6 | 5.3 | 277.2 | 24.8 | 70.4 | 1.8 | 3.1 | 189 | 10.1 | 949.3 | -8.6058 | 0
114.1181 | 2019-04-24 14:50 | 43579.625 | 332.4 | 18.1 | 312.4 | 24.7 | 69.7 | 1.6 | 2.6 | 170.5 | 11.1 | 949.1 | -9.4969 | 0
114.125 | 2019-04-24 15:00 | 43579.6319 | 296.7 | 13.3 | 281 | 24.8 | 68.8 | 1.6 | 2.6 | 152.8 | 14.6 | 948.9 | -9.1157 | 0
114.1319 | 2019-04-24 15:10 | 43579.6389 | 288.1 | 11.3 | 274.8 | 25.1 | 67.6 | 0.8 | 2.1 | 122.4 | 22.4 | 948.9 | -8.404 | 0
114.1389 | 2019-04-24 15:20 | 43579.6458 | 224.2 | 1.8 | 216.9 | 24.9 | 68.5 | 2.2 | 3.6 | 113.8 | 11.8 | 948.7 | -9.4562 | 0
114.1458 | 2019-04-24 15:30 | 43579.6528 | 230.5 | 11.9 | 217.4 | 24.9 | 68.9 | 2.4 | 3.4 | 123.9 | 10.2 | 948.6 | -9.1925 | 0
114.1528 | 2019-04-24 15:40 | 43579.6597 | 249.1 | 16.6 | 234.3 | 24.9 | 68.6 | 3.3 | 4.9 | 121.5 | 7.2 | 948.5 | -8.3717 | 0
114.1597 | 2019-04-24 15:50 | 43579.6667 | 271 | 4.3 | 264.8 | 24.7 | 69.1 | 4.2 | 6.4 | 123 | 11.4 | 948.3 | -6.705 | 0
114.1667 | 2019-04-24 16:00 | 43579.6736 | 219 | 0 | 215.9 | 24.4 | 68.8 | 4.9 | 7.2 | 121.7 | 10.7 | 948.3 | -5.8134 | 0
114.1736 | 2019-04-24 16:10 | 43579.6806 | 146.4 | 0 | 143 | 24.1 | 69.3 | 4.1 | 7.2 | 122.1 | 12.3 | 948.3 | -6.7682 | 0
114.1806 | 2019-04-24 16:20 | 43579.6875 | 188.8 | 8.4 | 182.6 | 24 | 67.6 | 5 | 7.9 | 111 | 12.3 | 948.1 | -4.7709 | 0
114.1875 | 2019-04-24 16:30 | 43579.6944 | 223.6 | 34.5 | 206.2 | 24 | 66.9 | 5 | 7.7 | 103.5 | 12.6 | 948 | -5.1841 | 0
114.1944 | 2019-04-24 16:40 | 43579.7014 | 186.3 | 19.7 | 176.2 | 23.9 | 68.2 | 4.9 | 7.2 | 107.6 | 11.6 | 947.7 | -5.2014 | 0
114.2014 | 2019-04-24 16:50 | 43579.7083 | 146.9 | 0.9 | 145.1 | 23.9 | 64.7 | 5.1 | 8.2 | 112.9 | 12.6 | 947.6 | -3.936 | 0
114.2083 | 2019-04-24 17:00 | 43579.7153 | 126.2 | 0.5 | 124.6 | 23.8 | 64.3 | 5.1 | 8.4 | 99 | 16.1 | 947.5 | -4.2287 | 0
114.2153 | 2019-04-24 17:10 | 43579.7222 | 165.9 | 86.9 | 137.5 | 23.8 | 63.9 | 4.4 | 7.7 | 101.5 | 23.5 | 947.4 | -6.4853 | 0
114.2222 | 2019-04-24 17:20 | 43579.7292 | 250.4 | 347.1 | 149.1 | 24.1 | 62.9 | 3.6 | 6.4 | 93.2 | 27.5 | 947.4 | -28.708 | 0
114.2292 | 2019-04-24 17:30 | 43579.7361 | 112.5 | 73.8 | 91.1 | 24.1 | 62.9 | 2.9 | 5.9 | 89.8 | 31.1 | 947.3 | -17.3633 | 0
114.2361 | 2019-04-24 17:40 | 43579.7431 | 69.3 | 13.1 | 62.7 | 23.9 | 62.9 | 1.8 | 4.1 | 49 | 29.9 | 947.3 | -19.9378 | 0
114.2431 | 2019-04-24 17:50 | 43579.75 | 74.5 | 74.2 | 57.6 | 23.7 | 64.4 | 1.9 | 3.6 | 41.4 | 22.1 | 947 | -28.3946 | 0
114.25 | 2019-04-24 18:00 | 43579.7569 | 48.1 | 16 | 40.9 | 23.4 | 66.5 | 1.8 | 3.9 | 39 | 16.4 | 946.9 | -39.5031 | 0
114.2569 | 2019-04-24 18:10 | 43579.7639 | 30.7 | 0 | 25.3 | 23.1 | 67.8 | 1.6 | 3.6 | 47.1 | 19.8 | 946.7 | -56.8929 | 0
114.2639 | 2019-04-24 18:20 | 43579.7708 | 17.3 | 0 | 12 | 22.9 | 68.8 | 0.7 | 2.4 | 30.4 | 4.5 | 946.4 | -87.4579 | 0
114.2708 | 2019-04-24 18:30 | 43579.7778 | 9.1 | 0 | 4.5 | 22.8 | 69.4 | 0.2 | 1.1 | 21.2 | 7 | 946.2 | -100 | 0
114.2778 | 2019-04-24 18:40 | 43579.7847 | 3.1 | 0 | 0 | 22.7 | 69.5 | 1 | 2.4 | 340.2 | 29.3 | 946 | 0 | 0
114.2847 | 2019-04-24 18:50 | 43579.7917 | 0 | 0 | 0 | 22.9 | 67.4 | 1.2 | 2.4 | 342.1 | 26.9 | 945.8 | 0 | 0
114.2917 | 2019-04-24 19:00 | 43579.7986 | 0 | 0 | 0 | 22.7 | 68.8 | 1.8 | 2.9 | 20 | 15.2 | 945.5 | 0 | 0
114.2986 | 2019-04-24 19:10 | 43579.8056 | 0 | 0 | 0 | 22.6 | 68.4 | 1.6 | 2.6 | 12.8 | 5.5 | 945.4 | 0 | 0
114.3056 | 2019-04-24 19:20 | 43579.8125 | 0 | 0 | 0 | 22.7 | 66.5 | 1.5 | 2.4 | 5.3 | 0.2 | 945.4 | 0 | 0
114.3125 | 2019-04-24 19:30 | 43579.8194 | 0 | 0 | 0 | 22.5 | 67.6 | 1 | 2.1 | 334.8 | 23.2 | 945.5 | 0 | 0
114.3194 | 2019-04-24 19:40 | 43579.8264 | 0 | 0 | 0 | 22.5 | 68 | 1.7 | 3.1 | 314.7 | 11.8 | 945.3 | 0 | 0
114.3264 | 2019-04-24 19:50 | 43579.8333 | 0 | 0 | 0 | 22 | 69.2 | 1.4 | 2.6 | 10.3 | 15.4 | 945.2 | 0 | 0
114.3333 | 2019-04-24 20:00 | 43579.8403 | 0 | 0 | 0 | 22.1 | 68.2 | 0.4 | 1.1 | 13.4 | 0.1 | 945.2 | 0 | 0
114.3403 | 2019-04-24 20:10 | 43579.8472 | 0 | 0 | 0 | 21.8 | 69.8 | 0.3 | 1.6 | 12 | 1.4 | 945.3 | 0 | 0
114.3472 | 2019-04-24 20:20 | 43579.8542 | 0 | 0 | 0 | 21.9 | 68.5 | 2.4 | 3.9 | 270.9 | 23.2 | 945.4 | 0 | 0
114.3542 | 2019-04-24 20:30 | 43579.8611 | 0 | 0 | 0 | 22.3 | 67 | 1.2 | 3.4 | 242 | 5.9 | 945.7 | 0 | 0
114.3611 | 2019-04-24 20:40 | 43579.8681 | 0 | 0 | 0 | 21.6 | 70.9 | 0.9 | 1.9 | 240.1 | 0.3 | 945.6 | 0 | 0
114.3681 | 2019-04-24 20:50 | 43579.875 | 0 | 0 | 0 | 21.2 | 73.2 | 2.6 | 3.9 | 215.2 | 4.8 | 945.7 | 0 | 0
114.375 | 2019-04-24 21:00 | 43579.8819 | 0 | 0 | 0 | 21.2 | 72.5 | 2.9 | 3.9 | 210.8 | 3.4 | 946 | 0 | 0
114.3819 | 2019-04-24 21:10 | 43579.8889 | 0 | 0 | 0 | 21.1 | 74.2 | 2.7 | 3.9 | 205.5 | 6.2 | 946.1 | 0 | 0
114.3889 | 2019-04-24 21:20 | 43579.8958 | 0 | 0 | 0 | 20.6 | 77.4 | 2 | 3.1 | 209.8 | 8.5 | 946.3 | 0 | 0
114.3958 | 2019-04-24 21:30 | 43579.9028 | 0 | 0 | 0 | 20.5 | 78.6 | 2.4 | 3.4 | 212.3 | 8.5 | 946.3 | 0 | 0
114.4028 | 2019-04-24 21:40 | 43579.9097 | 0 | 0 | 0 | 20.1 | 80.5 | 2.5 | 4.6 | 211.2 | 14.5 | 946.4 | 0 | 0
114.4097 | 2019-04-24 21:50 | 43579.9167 | 0 | 0 | 0 | 20.1 | 80.6 | 2.4 | 4.1 | 228.7 | 14.7 | 946.5 | 0 | 0
114.4167 | 2019-04-24 22:00 | 43579.9236 | 0 | 0 | 0 | 20.1 | 80.7 | 2.4 | 3.9 | 225.9 | 15 | 946.4 | 0 | 0
114.4236 | 2019-04-24 22:10 | 43579.9306 | 0 | 0 | 0 | 20 | 80.3 | 2.7 | 4.1 | 216.4 | 11.6 | 946.6 | 0 | 0
114.4306 | 2019-04-24 22:20 | 43579.9375 | 0 | 0 | 0 | 19.8 | 80 | 2.5 | 3.9 | 210 | 9.6 | 946.8 | 0 | 0
114.4375 | 2019-04-24 22:30 | 43579.9444 | 0 | 0 | 0 | 19.9 | 78.8 | 2.3 | 3.9 | 213.3 | 12.3 | 946.8 | 0 | 0
114.4444 | 2019-04-24 22:40 | 43579.9514 | 0 | 0 | 0 | 20 | 78.2 | 2.7 | 3.9 | 214 | 9.1 | 946.9 | 0 | 0
114.4514 | 2019-04-24 22:50 | 43579.9583 | 0 | 0 | 0 | 19.8 | 78.8 | 1.8 | 3.9 | 242.6 | 18.1 | 946.9 | 0 | 0
114.4583 | 2019-04-24 23:00 | 43579.9653 | 0 | 0 | 0 | 19.7 | 79.1 | 1.1 | 2.9 | 249.5 | 13 | 947 | 0 | 0
114.4653 | 2019-04-24 23:10 | 43579.9722 | 0 | 0 | 0 | 19.5 | 80.1 | 0.5 | 1.6 | 237.9 | 0.3 | 947.3 | 0 | 0
114.4722 | 2019-04-24 23:20 | 43579.9792 | 0 | 0 | 0 | 19.4 | 81 | 0.9 | 1.9 | 238 | 0.5 | 947.4 | 0 | 0
114.4792 | 2019-04-24 23:30 | 43579.9861 | 0 | 0 | 0 | 19.3 | 81.7 | 0.9 | 2.4 | 256.3 | 26 | 947.4 | 0 | 0
114.4861 | 2019-04-24 23:40 | 43579.9931 | 0 | 0 | 0 | 19.1 | 82.5 | 1.5 | 2.9 | 299.2 | 10.5 | 947.4 | 0 | 0
114.4931 | 2019-04-24 23:50 | 43580 | 0 | 0 | 0 | 19.1 | 83.1 | 0.2 | 1.9 | 266.9 | 0 | 947.6 | 0 | 0
114.5 | 2019-04-25 | 43580.0069 | 0 | 0 | 0 | 19 | 83.7 | 0.3 | 1.4 | 267 | 0 | 947.6 | 0 | 0
114.5069 | 2019-04-25 00:10 | 43580.0139 | 0 | 0 | 0 | 19 | 82.7 | 2.1 | 4.1 | 283.9 | 12.6 | 947.5 | 0 | 0
114.5139 | 2019-04-25 00:20 | 43580.0208 | 0 | 0 | 0 | 19.3 | 79.7 | 1.9 | 3.9 | 292.6 | 13.3 | 947.4 | 0 | 0
114.5208 | 2019-04-25 00:30 | 43580.0278 | 0 | 0 | 0 | 19.3 | 80.1 | 1.8 | 2.6 | 292.1 | 10.1 | 947.4 | 0 | 0
114.5278 | 2019-04-25 00:40 | 43580.0347 | 0 | 0 | 0 | 19.3 | 79.9 | 1.4 | 2.4 | 314.5 | 13.9 | 947.3 | 0 | 0
114.5347 | 2019-04-25 00:50 | 43580.0417 | 0 | 0 | 0 | 19.3 | 80.2 | 1.3 | 2.1 | 324.6 | 3 | 947.1 | 0 | 0
114.5417 | 2019-04-25 01:00 | 43580.0486 | 0 | 0 | 0 | 19.1 | 80.6 | 1 | 2.4 | 351.6 | 29.2 | 946.9 | 0 | 0
114.5486 | 2019-04-25 01:10 | 43580.0556 | 0 | 0 | 0 | 19.1 | 81.4 | 0.9 | 1.9 | 33 | 3.8 | 946.8 | 0 | 0
114.5556 | 2019-04-25 01:20 | 43580.0625 | 0 | 0 | 0 | 19.1 | 82.7 | 0.3 | 1.9 | 34.2 | 0 | 946.9 | 0 | 0
114.5625 | 2019-04-25 01:30 | 43580.0694 | 0 | 0 | 0 | 18.9 | 83.6 | 0.2 | 1.1 | 34.2 | 0 | 946.7 | 0 | 0
114.5694 | 2019-04-25 01:40 | 43580.0764 | 0 | 0 | 0 | 18.6 | 85.3 | 0.3 | 1.1 | 34.2 | 0 | 946.7 | 0 | 0
114.5764 | 2019-04-25 01:50 | 43580.0833 | 0 | 0 | 0 | 18.7 | 85.2 | 0 | 0 | 0 | 0 | 946.6 | 0 | 0
114.5833 | 2019-04-25 02:00 | 43580.0903 | 0 | 0 | 0 | 18.9 | 84.4 | 0 | 0 | 0 | 0 | 946.5 | 0 | 0
114.5903 | 2019-04-25 02:10 | 43580.0972 | 0 | 0 | 0 | 19 | 84.1 | 0 | 0 | 0 | 0 | 946.4 | 0 | 0
114.5972 | 2019-04-25 02:20 | 43580.1042 | 0 | 0 | 0 | 18.8 | 85.2 | 0 | 0.7 | 34.2 | 0 | 946.4 | 0 | 0
114.6042 | 2019-04-25 02:30 | 43580.1111 | 0 | 0 | 0 | 19 | 84.5 | 0.4 | 1.4 | 15.6 | 9.9 | 946.5 | 0 | 0
114.6111 | 2019-04-25 02:40 | 43580.1181 | 0 | 0 | 0 | 18.7 | 85.9 | 1.1 | 2.6 | 291.5 | 26.9 | 946.5 | 0 | 0
114.6181 | 2019-04-25 02:50 | 43580.125 | 0 | 0 | 0 | 18.8 | 84.5 | 1.5 | 3.1 | 257.6 | 10.3 | 946.6 | 0 | 0
114.625 | 2019-04-25 03:00 | 43580.1319 | 0 | 0 | 0 | 18.8 | 83.3 | 1.8 | 3.4 | 262.2 | 6.8 | 946.4 | 0 | 0
114.6319 | 2019-04-25 03:10 | 43580.1389 | 0 | 0 | 0 | 18.5 | 84.4 | 0.9 | 1.9 | 260.1 | 0.1 | 946.2 | 0 | 0
114.6389 | 2019-04-25 03:20 | 43580.1458 | 0 | 0 | 0 | 18.3 | 85.2 | 1.8 | 2.6 | 288.9 | 14.8 | 946.1 | 0 | 0
114.6458 | 2019-04-25 03:30 | 43580.1528 | 0 | 0 | 0 | 18.4 | 84.8 | 1.2 | 3.4 | 258.6 | 9.7 | 946.2 | 0 | 0
114.6528 | 2019-04-25 03:40 | 43580.1597 | 0 | 0 | 0 | 18.3 | 85.1 | 2.6 | 3.4 | 257.6 | 8.6 | 946.3 | 0 | 0
114.6597 | 2019-04-25 03:50 | 43580.1667 | 0 | 0 | 0 | 18.2 | 84.9 | 2.8 | 3.9 | 261 | 6.7 | 946.3 | 0 | 0
114.6667 | 2019-04-25 04:00 | 43580.1736 | 0 | 0 | 0 | 18.1 | 85.4 | 2 | 3.1 | 257.5 | 7.8 | 946.3 | 0 | 0
114.6736 | 2019-04-25 04:10 | 43580.1806 | 0 | 0 | 0 | 18.4 | 83.3 | 2.6 | 3.4 | 263.8 | 6.9 | 946.3 | 0 | 0
114.6806 | 2019-04-25 04:20 | 43580.1875 | 0 | 0 | 0 | 18.6 | 81.8 | 3 | 4.6 | 246.9 | 14.5 | 946.4 | 0 | 0
114.6875 | 2019-04-25 04:30 | 43580.1944 | 0 | 0 | 0 | 18.2 | 84.5 | 2.2 | 3.9 | 250 | 14.3 | 946.4 | 0 | 0
114.6944 | 2019-04-25 04:40 | 43580.2014 | 0 | 0 | 0 | 17.9 | 84.7 | 2.3 | 3.6 | 248.4 | 14.8 | 946.5 | 0 | 0
114.7014 | 2019-04-25 04:50 | 43580.2083 | 0 | 0 | 0 | 17.8 | 85 | 2.1 | 3.4 | 230.6 | 11.8 | 946.6 | 0 | 0
114.7083 | 2019-04-25 05:00 | 43580.2153 | 0 | 0 | 0 | 17.5 | 85.9 | 2.4 | 3.6 | 229.9 | 11.2 | 946.6 | 0 | 0
114.7153 | 2019-04-25 05:10 | 43580.2222 | 0 | 0 | 0 | 17.4 | 85.7 | 2.3 | 4.1 | 249.1 | 14.6 | 946.7 | 0 | 0
114.7222 | 2019-04-25 05:20 | 43580.2292 | 0 | 0 | 0 | 17.5 | 84.8 | 2.2 | 4.1 | 239.7 | 15.5 | 946.7 | 0 | 0
114.7292 | 2019-04-25 05:30 | 43580.2361 | 6.7 | 0 | 2.6 | 17.4 | 84.5 | 2.9 | 4.4 | 252.1 | 12.8 | 946.8 | -100 | 0
114.7361 | 2019-04-25 05:40 | 43580.2431 | 18.6 | 0 | 14.7 | 17.6 | 83.7 | 2.5 | 4.6 | 266.1 | 16.5 | 946.9 | -72.3059 | 0
114.7431 | 2019-04-25 05:50 | 43580.25 | 33.5 | 0 | 29.5 | 17.7 | 83.1 | 2.5 | 3.9 | 255.1 | 17.4 | 947 | -45.4113 | 0
114.75 | 2019-04-25 06:00 | 43580.2569 | 50.4 | 0 | 46.5 | 17.8 | 82.2 | 2.1 | 3.9 | 322.1 | 20.5 | 947 | -31.7483 | 0
114.7569 | 2019-04-25 06:10 | 43580.2639 | 71 | 3.5 | 63.9 | 17.9 | 82.9 | 0.8 | 2.4 | 338.7 | 0.1 | 947 | -41.4842 | 0
114.7639 | 2019-04-25 06:20 | 43580.2708 | 102.1 | 75 | 82.9 | 18.2 | 82.3 | 0.7 | 2.4 | 237.7 | 34.3 | 947.2 | -24.5356 | 0
114.7708 | 2019-04-25 06:30 | 43580.2778 | 133.6 | 110.2 | 104.7 | 18.6 | 81 | 0.9 | 2.4 | 197.5 | 8.8 | 947.3 | -16.6047 | 0
114.7778 | 2019-04-25 06:40 | 43580.2847 | 164.1 | 139.5 | 123.5 | 18.9 | 80.1 | 0.8 | 2.9 | 197.1 | 3.6 | 947.4 | -15.0023 | 0
114.7847 | 2019-04-25 06:50 | 43580.2917 | 197.5 | 162.8 | 144.9 | 19.1 | 79.7 | 1 | 2.4 | 201.3 | 1.2 | 947.5 | -14.0532 | 0
114.7917 | 2019-04-25 07:00 | 43580.2986 | 245.7 | 192 | 177.6 | 19.5 | 78.6 | 0.9 | 2.1 | 201.7 | 0.4 | 947.5 | -13.2689 | 0
114.7986 | 2019-04-25 07:10 | 43580.3056 | 266.3 | 208.1 | 185.1 | 19.7 | 78.2 | 0.9 | 2.1 | 271.6 | 40 | 947.5 | -13.926 | 0
114.8056 | 2019-04-25 07:20 | 43580.3125 | 278.7 | 212.1 | 188.2 | 20.2 | 77.1 | 1.6 | 2.6 | 281.6 | 33.8 | 947.7 | -14.5803 | 0
114.8125 | 2019-04-25 07:30 | 43580.3194 | 329.9 | 235.8 | 222.5 | 20.3 | 76.9 | 2.4 | 3.6 | 238.7 | 25.8 | 948 | -12.6687 | 0
114.8194 | 2019-04-25 07:40 | 43580.3264 | 366.9 | 180.8 | 278 | 20.5 | 75.7 | 2.2 | 3.4 | 229.4 | 19 | 948.2 | -10.5154 | 0
114.8264 | 2019-04-25 07:50 | 43580.3333 | 322.9 | 89.6 | 273.3 | 20.6 | 74.4 | 2.1 | 3.4 | 263.6 | 19.3 | 948.1 | -10.3058 | 0
114.8333 | 2019-04-25 08:00 | 43580.3403 | 423 | 148.3 | 338.7 | 21.1 | 73.2 | 1.7 | 2.6 | 275.1 | 22.9 | 948.1 | -11.4935 | 0
114.8403 | 2019-04-25 08:10 | 43580.3472 | 347.5 | 85.6 | 292.8 | 21.4 | 72.4 | 1.8 | 3.1 | 275.1 | 25.5 | 948.2 | -12.4493 | 0
114.8472 | 2019-04-25 08:20 | 43580.3542 | 381.7 | 178.3 | 267.4 | 21.6 | 72.1 | 1.7 | 2.9 | 291 | 10.4 | 948.3 | -16.2898 | 0
114.8542 | 2019-04-25 08:30 | 43580.3611 | 516.1 | 363.2 | 281.1 | 22.1 | 69.8 | 1.6 | 2.6 | 289.2 | 15.2 | 948.4 | -18.2817 | 0
114.8611 | 2019-04-25 08:40 | 43580.3681 | 551.7 | 397.5 | 283.7 | 22.6 | 68.8 | 1.1 | 2.1 | 266.5 | 18.1 | 948.5 | -18.8319 | 0
114.8681 | 2019-04-25 08:50 | 43580.375 | 559.2 | 375.6 | 295 | 23.5 | 67.4 | 1.5 | 2.6 | 209.4 | 20.9 | 948.5 | -18.4753 | 0
114.875 | 2019-04-25 09:00 | 43580.3819 | 586.9 | 353.6 | 328.1 | 23.6 | 65.9 | 1.9 | 2.9 | 245.4 | 20.7 | 948.6 | -18.1814 | 0
114.8819 | 2019-04-25 09:10 | 43580.3889 | 578.7 | 273.9 | 371.6 | 24.2 | 62.7 | 2.5 | 3.6 | 252.8 | 15.1 | 948.6 | -13.4593 | 0
114.8889 | 2019-04-25 09:20 | 43580.3958 | 542.5 | 182.7 | 397.9 | 24.3 | 62.2 | 2.5 | 3.6 | 257.9 | 14.2 | 948.6 | -11.6127 | 0
114.8958 | 2019-04-25 09:30 | 43580.4028 | 405.4 | 86.5 | 331.9 | 24.4 | 61.2 | 2.6 | 3.9 | 264.7 | 14.6 | 948.7 | -9.3972 | 0
114.9028 | 2019-04-25 09:40 | 43580.4097 | 430.5 | 122.2 | 323.7 | 24.6 | 60.8 | 2 | 2.9 | 265 | 15.4 | 948.7 | -13.4172 | 0
114.9097 | 2019-04-25 09:50 | 43580.4167 | 751.8 | 493.9 | 334.9 | 24.9 | 59.1 | 2.3 | 3.1 | 272.9 | 17.9 | 948.7 | -22.5024 | 0
114.9167 | 2019-04-25 10:00 | 43580.4236 | 772 | 517.6 | 325.7 | 25.7 | 56.7 | 2.3 | 3.4 | 263.2 | 12.5 | 948.6 | -22.8297 | 0
114.9236 | 2019-04-25 10:10 | 43580.4306 | 795.8 | 531.7 | 327.2 | 26.4 | 53.6 | 2.3 | 3.4 | 268.9 | 17.4 | 948.6 | -24.1718 | 0
114.9306 | 2019-04-25 10:20 | 43580.4375 | 810 | 527.2 | 336.8 | 27.1 | 50.5 | 2.1 | 3.9 | 275.6 | 21.1 | 948.6 | -23.7944 | 0
114.9375 | 2019-04-25 10:30 | 43580.4444 | 818.2 | 509 | 352.9 | 27.9 | 48.6 | 2 | 2.9 | 255 | 14.4 | 948.5 | -23.8515 | 0
114.9444 | 2019-04-25 10:40 | 43580.4514 | 831 | 502.7 | 364 | 28.5 | 47.6 | 1.7 | 2.9 | 275.4 | 22.3 | 948.4 | -24.2576 | 0
114.9514 | 2019-04-25 10:50 | 43580.4583 | 847.6 | 507.4 | 368.7 | 28.9 | 45.8 | 1.8 | 3.1 | 234 | 16.1 | 948.3 | -26.0359 | 0
114.9583 | 2019-04-25 11:00 | 43580.4653 | 846.7 | 492.3 | 376.5 | 29.1 | 45.8 | 2.4 | 3.4 | 244.1 | 23.9 | 948.3 | -25.6321 | 0
114.9653 | 2019-04-25 11:10 | 43580.4722 | 860 | 494.8 | 382 | 29.3 | 44.7 | 2.3 | 4.4 | 245 | 21.8 | 948.2 | -26.79 | 0
114.9722 | 2019-04-25 11:20 | 43580.4792 | 856.7 | 483.9 | 385.4 | 29.7 | 43.5 | 2 | 3.6 | 227 | 26.7 | 948.1 | -26.4347 | 0
114.9792 | 2019-04-25 11:30 | 43580.4861 | 865.9 | 492.7 | 382.3 | 30.1 | 42.3 | 2.2 | 3.1 | 198.2 | 15.6 | 948.1 | -27.8171 | 0
114.9861 | 2019-04-25 11:40 | 43580.4931 | 870 | 499 | 377.8 | 30.1 | 41.8 | 2.4 | 4.1 | 217 | 17 | 948 | -28.4823 | 0
114.9931 | 2019-04-25 11:50 | 43580.5 | 870.3 | 491.2 | 383.3 | 30 | 42.3 | 2.4 | 4.6 | 227.9 | 24.9 | 948 | -29.3153 | 0
115 | 2019-04-25 12:00 | 43580.5069 | 866.3 | 468.1 | 400.6 | 29.8 | 41.1 | 2.6 | 3.9 | 232.6 | 19.7 | 947.8 | -29.1402 | 0
115.0069 | 2019-04-25 12:10 | 43580.5139 | 748.9 | 308.6 | 438.4 | 29.9 | 40.8 | 2 | 3.4 | 248.6 | 17.4 | 947.7 | -23.1362 | 0
115.0139 | 2019-04-25 12:20 | 43580.5208 | 711.8 | 221.9 | 485.9 | 30 | 40.3 | 1.8 | 3.1 | 281.1 | 19 | 947.6 | -19.9996 | 0
115.0208 | 2019-04-25 12:30 | 43580.5278 | 845 | 331.1 | 514.3 | 30.1 | 40 | 2 | 3.9 | 253.9 | 14.1 | 947.5 | -24.4171 | 0
115.0278 | 2019-04-25 12:40 | 43580.5347 | 926.8 | 464.2 | 469.3 | 30.8 | 39.8 | 1.8 | 2.9 | 273.5 | 15.9 | 947.4 | -30.3947 | 0
115.0347 | 2019-04-25 12:50 | 43580.5417 | 865.8 | 443.3 | 430.3 | 30.8 | 39.4 | 2.1 | 3.4 | 270.9 | 20.7 | 947.4 | -30.9538 | 0
115.0417 | 2019-04-25 13:00 | 43580.5486 | 811 | 366.9 | 452 | 31.1 | 39.4 | 1.9 | 3.6 | 278.5 | 30.3 | 947.4 | -27.5787 | 0
115.0486 | 2019-04-25 13:10 | 43580.5556 | 809.8 | 337.5 | 482.9 | 31.5 | 39.4 | 2.2 | 4.1 | 235.9 | 29.3 | 947.6 | -25.5822 | 0
115.0556 | 2019-04-25 13:20 | 43580.5625 | 453.8 | 60.4 | 386.2 | 31 | 38.6 | 3 | 5.4 | 244.3 | 21.6 | 948.3 | -15.6269 | 0
115.0625 | 2019-04-25 13:30 | 43580.5694 | 319.5 | 12.9 | 297.2 | 30.2 | 40.1 | 3.2 | 5.4 | 242.2 | 23.2 | 946.7 | -12.5415 | 0
115.0694 | 2019-04-25 13:40 | 43580.5764 | 187 | 0 | 177.3 | 29.7 | 41.7 | 3.4 | 5.1 | 261.6 | 19.2 | 943.9 | -11.247 | 0
115.0764 | 2019-04-25 13:50 | 43580.5833 | 166.4 | 0 | 158 | 29.3 | 41.3 | 3.1 | 5.1 | 261.3 | 19.3 | 940.9 | -9.9176 | 0
115.0833 | 2019-04-25 14:00 | 43580.5903 | 389.8 | 35.4 | 352.1 | 29.2 | 42.6 | 2.6 | 4.4 | 311.3 | 27.5 | 938.6 | -10.0139 | 0
115.0903 | 2019-04-25 14:10 | 43580.5972 | 849.5 | 362.3 | 536.8 | 30.2 | 41.3 | 3.3 | 4.9 | 338.7 | 21 | 939.8 | -22.8159 | 0
115.0972 | 2019-04-25 14:20 | 43580.6042 | 769.4 | 334 | 486 | 31.2 | 38.2 | 3 | 5.1 | 342.1 | 18.6 | 943.5 | -23.6115 | 0
115.1042 | 2019-04-25 14:30 | 43580.6111 | 706.6 | 366.8 | 403.2 | 31.4 | 39.2 | 1.6 | 3.1 | 21.1 | 32.7 | 947.3 | -26.3426 | 0
115.1111 | 2019-04-25 14:40 | 43580.6181 | 684.5 | 416.6 | 348.6 | 31.6 | 38.7 | 0.8 | 2.4 | 24 | 10.8 | 951.7 | -31.4142 | 0
115.1181 | 2019-04-25 14:50 | 43580.625 | 670.6 | 434 | 330.1 | 32 | 38.7 | 1.4 | 2.9 | 24.5 | 33.9 | 955.6 | -34.6271 | 0
115.125 | 2019-04-25 15:00 | 43580.6319 | 636.4 | 417.1 | 318.9 | 31.3 | 38.8 | 1.6 | 3.4 | 48.2 | 28.7 | 958.2 | -34.994 | 0
115.1319 | 2019-04-25 15:10 | 43580.6389 | 609.1 | 416.5 | 304.3 | 31.1 | 38.7 | 2.1 | 3.9 | 86.4 | 36.4 | 959.7 | -33.7949 | 0
115.1389 | 2019-04-25 15:20 | 43580.6458 | 574.8 | 404.1 | 289.8 | 31.3 | 38.3 | 2.2 | 3.9 | 98.1 | 27.4 | 960.8 | -34.0609 | 0
115.1458 | 2019-04-25 15:30 | 43580.6528 | 541.4 | 381.2 | 283.3 | 31.4 | 35.1 | 1.4 | 3.4 | 107.1 | 17.9 | 961.9 | -33.081 | 0
115.1528 | 2019-04-25 15:40 | 43580.6597 | 460.4 | 303.2 | 262.3 | 31.4 | 35.5 | 2.3 | 3.6 | 134.4 | 24 | 962.9 | -29.9506 | 0
115.1597 | 2019-04-25 15:50 | 43580.6667 | 319.7 | 128.1 | 235.6 | 31.5 | 35.9 | 0.6 | 1.9 | 142 | 0 | 961.8 | -20.6558 | 0
115.1667 | 2019-04-25 16:00 | 43580.6736 | 301 | 75.9 | 250.8 | 31.5 | 36 | 1.5 | 2.6 | 157 | 9.9 | 960.2 | -17.8872 | 0
115.1736 | 2019-04-25 16:10 | 43580.6806 | 239.2 | 32.2 | 214.9 | 31.1 | 36.1 | 1.3 | 2.4 | 135.9 | 5.6 | 957.9 | -15.978 | 0
115.1806 | 2019-04-25 16:20 | 43580.6875 | 188.3 | 5.2 | 178.7 | 31.1 | 36.2 | 1 | 3.4 | 196.9 | 33.5 | 955.2 | -15.105 | 0
115.1875 | 2019-04-25 16:30 | 43580.6944 | 162.4 | 0.7 | 155.2 | 30.8 | 40.8 | 2.2 | 3.9 | 267.6 | 17.6 | 951.9 | -15.6433 | 0
115.1944 | 2019-04-25 16:40 | 43580.7014 | 143.8 | 0 | 136.9 | 29.9 | 45.5 | 2.6 | 3.6 | 280.2 | 10.7 | 947.8 | -16.9236 | 0
115.2014 | 2019-04-25 16:50 | 43580.7083 | 122.6 | 0 | 116.1 | 29.5 | 46.8 | 2.4 | 3.9 | 277.2 | 15.7 | 943.9 | -17.3631 | 0
115.2083 | 2019-04-25 17:00 | 43580.7153 | 82.4 | 0 | 76.1 | 29.3 | 46.9 | 2.9 | 4.6 | 270.2 | 17.4 | 940.6 | -18.5001 | 0
115.2153 | 2019-04-25 17:10 | 43580.7222 | 59.9 | 0 | 54.1 | 28.9 | 48.7 | 3.2 | 5.1 | 275.1 | 16 | 937.5 | -18.9338 | 0
115.2222 | 2019-04-25 17:20 | 43580.7292 | 37 | 0 | 31.3 | 28.6 | 50.1 | 3.1 | 5.1 | 268.1 | 18.7 | 934.7 | -20.9712 | 0
115.2292 | 2019-04-25 17:30 | 43580.7361 | 20.4 | 0 | 14.8 | 28.4 | 50.8 | 3.1 | 5.1 | 269.2 | 17.2 | 932.2 | -23.6261 | 0
115.2361 | 2019-04-25 17:40 | 43580.7431 | 10.2 | 0 | 4.6 | 28.2 | 51.7 | 2.7 | 4.1 | 272.7 | 15.8 | 930.1 | -27.7111 | 0
115.2431 | 2019-04-25 17:50 | 43580.75 | 4.2 | 0 | 0 | 27.9 | 52 | 2.8 | 5.1 | 278.2 | 15.7 | 928.1 | -25.1394 | 0
115.25 | 2019-04-25 18:00 | 43580.7569 | 1.1 | 0 | 0 | 27.7 | 52.2 | 3.2 | 4.9 | 268.8 | 16.9 | 926.4 | -8.328 | 0
115.2569 | 2019-04-25 18:10 | 43580.7639 | 0 | 0 | 0 | 27.5 | 52.3 | 3.3 | 5.6 | 267.4 | 16.5 | 924.8 | 0 | 0
115.2639 | 2019-04-25 18:20 | 43580.7708 | 0 | 0 | 0 | 27.3 | 54 | 4.5 | 7.4 | 264.7 | 17.8 | 923.4 | 0 | 0
115.2708 | 2019-04-25 18:30 | 43580.7778 | 0 | 0 | 0 | 25.4 | 56.2 | 9.5 | 29 | 234.6 | 26.3 | 921.8 | 0 | 0
115.2778 | 2019-04-25 18:40 | 43580.7847 | 0 | 2.1 | 0 | 18.8 | 81.9 | 12.8 | 22.2 | 254.5 | 24.4 | 915.8 | 0 | 0
115.2847 | 2019-04-25 18:50 | 43580.7917 | 0 | 0 | 0 | 17.3 | 88.6 | 11.9 | 20.7 | 270.2 | 22.4 | 907.1 | 0 | 0
115.2917 | 2019-04-25 19:00 | 43580.7986 | 0 | 0 | 0 | 17.2 | 88.4 | 8.5 | 17.5 | 269.7 | 24.1 | 900.4 | 0 | 0
115.2986 | 2019-04-25 19:10 | 43580.8056 | 0 | 0 | 0 | 17.2 | 87.8 | 4 | 10.4 | 278.7 | 27.7 | 895.5 | 0 | 0
115.3056 | 2019-04-25 19:20 | 43580.8125 | 0 | 0 | 0 | 17.3 | 87.5 | 1.8 | 3.9 | 324 | 81 | 892.3 | 0 | 0
115.3125 | 2019-04-25 19:30 | 43580.8194 | 0 | 0 | 0 | 17.5 | 86.9 | 1.7 | 3.4 | 110.7 | 69.6 | 890.3 | 0 | 0
115.3194 | 2019-04-25 19:40 | 43580.8264 | 0 | 0 | 0 | 17.4 | 89.6 | 1.4 | 3.6 | 319.8 | 23.5 | 888.7 | 0 | 0
115.3264 | 2019-04-25 19:50 | 43580.8333 | 0 | 0 | 0 | 17.4 | 87.3 | 3.2 | 5.9 | 24.3 | 25.7 | 887.2 | 0 | 0
115.3333 | 2019-04-25 20:00 | 43580.8403 | 0 | 0 | 0 | 17.8 | 84.7 | 2.2 | 5.1 | 31.1 | 25.9 | 886 | 0 | 0
115.3403 | 2019-04-25 20:10 | 43580.8472 | 0 | 0 | 0 | 17.8 | 85.2 | 2.7 | 5.1 | 29.6 | 29.4 | 885.4 | 0 | 0
115.3472 | 2019-04-25 20:20 | 43580.8542 | 0 | 0 | 0 | 17.9 | 86 | 2.9 | 6.4 | 49.4 | 27.5 | 885.2 | 0 | 0
115.3542 | 2019-04-25 20:30 | 43580.8611 | 0 | 0 | 0 | 18.1 | 82.7 | 4.4 | 7.7 | 38.2 | 26.9 | 885.2 | 0 | 0
115.3611 | 2019-04-25 20:40 | 43580.8681 | 0 | 0 | 0 | 18.2 | 79.8 | 4.9 | 8.9 | 30.1 | 24.6 | 885 | 0 | 0
115.3681 | 2019-04-25 20:50 | 43580.875 | 0 | 0 | 0 | 18.4 | 76.5 | 5.2 | 9.2 | 35.9 | 27.2 | 885 | 0 | 0
115.375 | 2019-04-25 21:00 | 43580.8819 | 0 | 0 | 0 | 18.7 | 74.2 | 5.3 | 10.2 | 34.2 | 25.5 | 885.1 | 0 | 0
115.3819 | 2019-04-25 21:10 | 43580.8889 | 0 | 0 | 0 | 18.8 | 73.6 | 4.1 | 7.2 | 32.4 | 22.2 | 885.3 | 0 | 0
115.3889 | 2019-04-25 21:20 | 43580.8958 | 0 | 0 | 0 | 18.9 | 73.3 | 3.7 | 7.4 | 35.3 | 25.1 | 885.7 | 0 | 0
115.3958 | 2019-04-25 21:30 | 43580.9028 | 0 | 0 | 0 | 19 | 72.5 | 3 | 5.6 | 37.3 | 25.5 | 886 | 0 | 0
115.4028 | 2019-04-25 21:40 | 43580.9097 | 0 | 0 | 0 | 19.6 | 68.5 | 2.8 | 6.2 | 29.1 | 17.3 | 886.5 | 0 | 0
115.4097 | 2019-04-25 21:50 | 43580.9167 | 0 | 0 | 0 | 19.7 | 67.6 | 1.6 | 3.6 | 30.3 | 16.8 | 887 | 0 | 0
115.4167 | 2019-04-25 22:00 | 43580.9236 | 0 | 0 | 0 | 19.4 | 68.8 | 1 | 3.1 | 38 | 12.3 | 887.3 | 0 | 0
115.4236 | 2019-04-25 22:10 | 43580.9306 | 0 | 0 | 0 | 19.5 | 68 | 1.2 | 3.1 | 82.1 | 14.6 | 887.4 | 0 | 0
115.4306 | 2019-04-25 22:20 | 43580.9375 | 0 | 0 | 0 | 19.3 | 69.7 | 1.8 | 3.4 | 86.7 | 25.5 | 887.4 | 0 | 0
115.4375 | 2019-04-25 22:30 | 43580.9444 | 0 | 0 | 0 | 19.4 | 69.8 | 1.6 | 3.9 | 92.3 | 14.6 | 887.4 | 0 | 0
115.4444 | 2019-04-25 22:40 | 43580.9514 | 0 | 0 | 0 | 19.2 | 70.5 | 0.5 | 2.4 | 76.7 | 8.2 | 887.4 | 0 | 0
115.4514 | 2019-04-25 22:50 | 43580.9583 | 0 | 0 | 0 | 19.1 | 71 | 1.2 | 2.9 | 83 | 14.6 | 887.3 | 0 | 0
115.4583 | 2019-04-25 23:00 | 43580.9653 | 0 | 0 | 0 | 19.1 | 70.3 | 0.3 | 2.6 | 60 | 18.6 | 887.2 | 0 | 0
115.4653 | 2019-04-25 23:10 | 43580.9722 | 0 | 0 | 0 | 19.2 | 69.6 | 1.3 | 3.6 | 89.1 | 14.3 | 887.2 | 0 | 0
115.4722 | 2019-04-25 23:20 | 43580.9792 | 0 | 0 | 0 | 19.2 | 70.3 | 1.5 | 3.6 | 93.6 | 16.5 | 887.1 | 0 | 0
115.4792 | 2019-04-25 23:30 | 43580.9861 | 0 | 0 | 0 | 19.4 | 68.1 | 1.3 | 3.1 | 85.8 | 12.6 | 887.1 | 0 | 0
115.4861 | 2019-04-25 23:40 | 43580.9931 | 0 | 0 | 0 | 19.3 | 68.2 | 0.5 | 3.6 | 79.3 | 8.5 | 887.1 | 0 | 0
115.4931 | 2019-04-25 23:50 | 43581 | 0 | 0 | 0 | 19 | 69.7 | 0.1 | 1.1 | 41 | 0.4 | 887.1 | 0 | 0
115.5 | 2019-04-26 | 43581.0069 | 0 | 0 | 0 | 18.5 | 71.8 | 0.8 | 2.6 | 11.8 | 15.7 | 886.9 | 0 | 0
115.5069 | 2019-04-26 00:10 | 43581.0139 | 0 | 0 | 0 | 18.1 | 74.7 | 1.7 | 2.6 | 330.9 | 3.3 | 886.6 | 0 | 0
115.5139 | 2019-04-26 00:20 | 43581.0208 | 0 | 0 | 0 | 18 | 76.1 | 1.5 | 2.4 | 322.2 | 7.8 | 886.2 | 0 | 0
115.5208 | 2019-04-26 00:30 | 43581.0278 | 0 | 0 | 0 | 18.1 | 77 | 0.7 | 2.1 | 293.8 | 5.6 | 885.9 | 0 | 0
115.5278 | 2019-04-26 00:40 | 43581.0347 | 0 | 0 | 0 | 18.2 | 76.7 | 0.5 | 1.6 | 270.9 | 15.8 | 885.7 | 0 | 0
115.5347 | 2019-04-26 00:50 | 43581.0417 | 0 | 0 | 0 | 18.2 | 78.6 | 1.8 | 2.4 | 222.4 | 5.9 | 885.6 | 0 | 0
115.5417 | 2019-04-26 01:00 | 43581.0486 | 0 | 0 | 0 | 18.1 | 79.5 | 1.7 | 2.4 | 223.9 | 5.8 | 885.4 | 0 | 0
115.5486 | 2019-04-26 01:10 | 43581.0556 | 0 | 0 | 0 | 18 | 79.7 | 1.6 | 2.4 | 204 | 8.1 | 885.3 | 0 | 0
115.5556 | 2019-04-26 01:20 | 43581.0625 | 0 | 0 | 0 | 17.8 | 80.7 | 0.6 | 2.1 | 270.4 | 19.9 | 885.2 | 0 | 0
115.5625 | 2019-04-26 01:30 | 43581.0694 | 0 | 0 | 0 | 17.8 | 79.8 | 1.4 | 2.9 | 254.1 | 9.5 | 885 | 0 | 0
115.5694 | 2019-04-26 01:40 | 43581.0764 | 0 | 0 | 0 | 18.1 | 77 | 1.1 | 2.4 | 251.3 | 7.3 | 884.9 | 0 | 0
115.5764 | 2019-04-26 01:50 | 43581.0833 | 0 | 0 | 0 | 18.2 | 76.8 | 1.1 | 2.4 | 247.6 | 11.5 | 884.8 | 0 | 0
115.5833 | 2019-04-26 02:00 | 43581.0903 | 0 | 0 | 0 | 18.3 | 76.8 | 1.5 | 3.6 | 241.1 | 11 | 884.8 | 0 | 0
115.5903 | 2019-04-26 02:10 | 43581.0972 | 0 | 0 | 0 | 18.4 | 75 | 1.4 | 3.1 | 254.8 | 8.8 | 884.9 | 0 | 0
115.5972 | 2019-04-26 02:20 | 43581.1042 | 0 | 0 | 0 | 18.4 | 74 | 1.5 | 2.9 | 252.2 | 17.8 | 885 | 0 | 0
115.6042 | 2019-04-26 02:30 | 43581.1111 | 0 | 0 | 0 | 18.3 | 74.5 | 1.7 | 2.9 | 255.7 | 9.8 | 885 | 0 | 0
115.6111 | 2019-04-26 02:40 | 43581.1181 | 0 | 0 | 0 | 18.3 | 74.9 | 1.3 | 2.6 | 251.3 | 8.3 | 885 | 0 | 0
115.6181 | 2019-04-26 02:50 | 43581.125 | 0 | 0 | 0 | 18.1 | 75.5 | 1.3 | 2.9 | 238.5 | 14.9 | 884.9 | 0 | 0
115.625 | 2019-04-26 03:00 | 43581.1319 | 0 | 0 | 0 | 18 | 75.3 | 1.5 | 2.6 | 246.9 | 11 | 884.8 | 0 | 0
115.6319 | 2019-04-26 03:10 | 43581.1389 | 0 | 0 | 0 | 17.9 | 75.9 | 1.4 | 3.1 | 267 | 20.7 | 884.6 | 0 | 0
115.6389 | 2019-04-26 03:20 | 43581.1458 | 0 | 0 | 0 | 17.9 | 75.1 | 0.9 | 2.9 | 264.5 | 21.6 | 884.5 | 0 | 0
115.6458 | 2019-04-26 03:30 | 43581.1528 | 0 | 0 | 0 | 17.6 | 77.4 | 0.4 | 2.1 | 244.9 | 11.7 | 884.4 | 0 | 0
115.6528 | 2019-04-26 03:40 | 43581.1597 | 0 | 0 | 0 | 17.3 | 78.4 | 0.2 | 1.4 | 281.7 | 3.6 | 884.1 | 0 | 0
115.6597 | 2019-04-26 03:50 | 43581.1667 | 0 | 0 | 0 | 16.8 | 81.3 | 0.1 | 1.4 | 293.4 | 0.8 | 883.8 | 0 | 0
115.6667 | 2019-04-26 04:00 | 43581.1736 | 0 | 0 | 0 | 16.5 | 82.2 | 0 | 0.7 | 287.4 | 0 | 883.3 | 0 | 0
115.6736 | 2019-04-26 04:10 | 43581.1806 | 0 | 0 | 0 | 16.1 | 84.6 | 0.2 | 1.1 | 287.5 | 0.1 | 882.8 | 0 | 0
115.6806 | 2019-04-26 04:20 | 43581.1875 | 0 | 0 | 0 | 16.2 | 84.4 | 0 | 0 | 0 | 0 | 882.3 | 0 | 0
115.6875 | 2019-04-26 04:30 | 43581.1944 | 0 | 0 | 0 | 16 | 86.3 | 0 | 0 | 0 | 0 | 882 | 0 | 0
115.6944 | 2019-04-26 04:40 | 43581.2014 | 0 | 0 | 0 | 15.7 | 87.1 | 0 | 0 | 0 | 0 | 881.5 | 0 | 0
115.7014 | 2019-04-26 04:50 | 43581.2083 | 0 | 0 | 0 | 15.6 | 88.1 | 0.2 | 1.1 | 294.5 | 5.4 | 881.1 | 0 | 0
115.7083 | 2019-04-26 05:00 | 43581.2153 | 0 | 0 | 0 | 15.7 | 86.9 | 0 | 0.7 | 321.8 | 0 | 880.7 | 0 | 0
115.7153 | 2019-04-26 05:10 | 43581.2222 | 0 | 0 | 0 | 16.1 | 84.3 | 0 | 0 | 0 | 0 | 880.5 | 0 | 0
115.7222 | 2019-04-26 05:20 | 43581.2292 | 1.1 | 0 | 0 | 16.5 | 83.4 | 0.2 | 1.6 | 239.9 | 3.4 | 880.6 | 0 | 0
115.7292 | 2019-04-26 05:30 | 43581.2361 | 7.1 | 0 | 4.1 | 16.7 | 84.9 | 0.9 | 2.4 | 220.9 | 1.1 | 880.7 | -100 | 0
115.7361 | 2019-04-26 05:40 | 43581.2431 | 18.2 | 0 | 15.4 | 16.6 | 85.4 | 0.7 | 1.9 | 220.6 | 0.1 | 880.9 | -48.8616 | 0
115.7431 | 2019-04-26 05:50 | 43581.25 | 32.9 | 0 | 30 | 16.6 | 86.2 | 1.7 | 2.4 | 216 | 3.6 | 881.2 | -31.6714 | 0
115.75 | 2019-04-26 06:00 | 43581.2569 | 49.1 | 0 | 46.3 | 16.7 | 85.5 | 1.2 | 2.1 | 216.7 | 6.8 | 881.6 | -22.1619 | 0
115.7569 | 2019-04-26 06:10 | 43581.2639 | 67.9 | 1.3 | 63.5 | 16.7 | 85 | 0.8 | 2.6 | 223.3 | 10.9 | 882.1 | -25.973 | 0
115.7639 | 2019-04-26 06:20 | 43581.2708 | 95.2 | 51.2 | 81.9 | 16.8 | 83.8 | 0.8 | 2.6 | 219.4 | 3.5 | 882.7 | -16.5277 | 0
115.7708 | 2019-04-26 06:30 | 43581.2778 | 124.4 | 97.7 | 101.3 | 17.1 | 82.3 | 0.6 | 1.9 | 215.5 | 0.5 | 883.8 | -2.1451 | 0
115.7778 | 2019-04-26 06:40 | 43581.2847 | 157 | 141.1 | 119.4 | 17.5 | 79.7 | 0.9 | 2.1 | 239.8 | 12.9 | 885.3 | -0.15164 | 0
115.7847 | 2019-04-26 06:50 | 43581.2917 | 189.6 | 178 | 136.3 | 18 | 77.1 | 0.8 | 2.1 | 247.3 | 10.8 | 887.1 | 0.80165 | 0
115.7917 | 2019-04-26 07:00 | 43581.2986 | 222.9 | 212.5 | 152.3 | 18.4 | 74.8 | 0.7 | 2.6 | 244.7 | 12.5 | 889.2 | 1.8089 | 0
115.7986 | 2019-04-26 07:10 | 43581.3056 | 259 | 252.7 | 166.1 | 18.8 | 73.3 | 1.7 | 2.9 | 251 | 10.8 | 891.4 | 0.94158 | 0
115.8056 | 2019-04-26 07:20 | 43581.3125 | 294.9 | 289.3 | 178.4 | 19 | 71.8 | 1.4 | 2.9 | 245 | 12.3 | 893.4 | -0.15894 | 0
115.8125 | 2019-04-26 07:30 | 43581.3194 | 330.2 | 316.9 | 192 | 19.4 | 70.2 | 1.4 | 2.6 | 240.2 | 18.6 | 895.5 | -0.48577 | 0
115.8194 | 2019-04-26 07:40 | 43581.3264 | 368.8 | 351.4 | 203.9 | 19.7 | 69 | 1.4 | 3.1 | 245 | 14.9 | 897.9 | -1.0919 | 0
115.8264 | 2019-04-26 07:50 | 43581.3333 | 404.7 | 378.6 | 214.1 | 19.9 | 68.4 | 1.6 | 2.9 | 255.4 | 20.4 | 900.1 | -2.9424 | 0
115.8333 | 2019-04-26 08:00 | 43581.3403 | 438.4 | 400.4 | 224.1 | 20.3 | 66.7 | 1.6 | 3.1 | 228.9 | 18.8 | 902.4 | -3.4915 | 0
115.8403 | 2019-04-26 08:10 | 43581.3472 | 474.7 | 425.4 | 233.9 | 20.6 | 66.4 | 1.5 | 2.9 | 249.3 | 17.3 | 904.5 | -3.9385 | 0
115.8472 | 2019-04-26 08:20 | 43581.3542 | 511.3 | 452.5 | 241.6 | 21 | 65.4 | 1.8 | 2.9 | 224.1 | 12.1 | 906.6 | -4.3731 | 0
115.8542 | 2019-04-26 08:30 | 43581.3611 | 536.7 | 460 | 249 | 21.6 | 64.8 | 1.7 | 3.1 | 244.2 | 13.1 | 908.7 | -4.8611 | 0
115.8611 | 2019-04-26 08:40 | 43581.3681 | 568.9 | 477.7 | 256.1 | 21.6 | 64.3 | 1.9 | 2.9 | 248.4 | 9.3 | 910.5 | -6.1055 | 0
115.8681 | 2019-04-26 08:50 | 43581.375 | 601.4 | 490.1 | 266.8 | 22.3 | 63.5 | 1.4 | 2.4 | 204.3 | 25.1 | 912.2 | -6.9277 | 0
115.875 | 2019-04-26 09:00 | 43581.3819 | 637.5 | 489.4 | 290.3 | 23.1 | 57.5 | 1.4 | 2.4 | 168.8 | 13.1 | 915.2 | -7.4319 | 0
115.8819 | 2019-04-26 09:10 | 43581.3889 | 508.6 | 165.4 | 385.8 | 23.3 | 57.2 | 0.5 | 2.1 | 163.5 | 2 | 918.6 | -4.361 | 0
115.8889 | 2019-04-26 09:20 | 43581.3958 | 486 | 102.8 | 405.1 | 23.5 | 56.4 | 0.9 | 1.9 | 201.6 | 6.5 | 920.8 | -5.5318 | 0
115.8958 | 2019-04-26 09:30 | 43581.4028 | 666.4 | 413 | 339.3 | 24 | 57.4 | 1 | 2.9 | 191.1 | 12 | 922.8 | -12.3497 | 0
115.9028 | 2019-04-26 09:40 | 43581.4097 | 731.2 | 524.4 | 306.5 | 24.3 | 58 | 1 | 2.4 | 203.8 | 16.5 | 925.2 | -13.1744 | 0
115.9097 | 2019-04-26 09:50 | 43581.4167 | 756.9 | 542.4 | 307 | 24.6 | 56.2 | 1.4 | 2.6 | 276.4 | 24.2 | 927 | -13.1778 | 0
115.9167 | 2019-04-26 10:00 | 43581.4236 | 776 | 544.5 | 313.2 | 24.7 | 56.1 | 1.5 | 2.6 | 272.4 | 22.9 | 927.6 | -14.2693 | 0
115.9236 | 2019-04-26 10:10 | 43581.4306 | 802.8 | 555.3 | 321 | 25 | 54.8 | 1.3 | 2.9 | 298.4 | 31.1 | 928.3 | -14.6221 | 0
115.9306 | 2019-04-26 10:20 | 43581.4375 | 813.3 | 553.2 | 324.9 | 25.8 | 49.4 | 0.7 | 2.4 | 307.9 | 18.7 | 929.6 | -13.9521 | 0
115.9375 | 2019-04-26 10:30 | 43581.4444 | 835 | 570.1 | 324 | 26.4 | 48.2 | 0.9 | 2.6 | 228.8 | 23.6 | 931.5 | -13.5553 | 0
115.9444 | 2019-04-26 10:40 | 43581.4514 | 856.7 | 586.9 | 321.7 | 26.4 | 47.7 | 1.2 | 2.6 | 172.6 | 20.8 | 933.3 | -15.2602 | 0
115.9514 | 2019-04-26 10:50 | 43581.4583 | 872.8 | 594.4 | 322.7 | 26.5 | 46.4 | 1.1 | 2.1 | 144.7 | 18.1 | 935.1 | -16.8405 | 0
115.9583 | 2019-04-26 11:00 | 43581.4653 | 878.1 | 581.4 | 334.3 | 27.1 | 47.6 | 0.9 | 2.1 | 221.9 | 19.8 | 936.9 | -16.1757 | 0
115.9653 | 2019-04-26 11:10 | 43581.4722 | 919.6 | 605.1 | 348.7 | 27.7 | 46 | 0.9 | 2.1 | 176.7 | 11.7 | 937.9 | -16.4158 | 0
115.9722 | 2019-04-26 11:20 | 43581.4792 | 902.8 | 606.2 | 324.5 | 27.7 | 46.4 | 1.5 | 2.6 | 226 | 20 | 939 | -18.5784 | 0
115.9792 | 2019-04-26 11:30 | 43581.4861 | 902.8 | 613.4 | 313.6 | 28.1 | 48.1 | 1.4 | 2.9 | 200.5 | 34.1 | 938.9 | -19.3734 | 0
115.9861 | 2019-04-26 11:40 | 43581.4931 | 906.8 | 622.4 | 306.5 | 28 | 45.5 | 1.5 | 3.1 | 137 | 45.5 | 939.2 | -19.5338 | 0
115.9931 | 2019-04-26 11:50 | 43581.5 | 908.9 | 619.1 | 308.5 | 28 | 43.9 | 1.7 | 3.1 | 173.3 | 24.4 | 939.2 | -21.2497 | 0
116 | 2019-04-26 12:00 | 43581.5069 | 904.7 | 610.4 | 312.9 | 28.4 | 43.5 | 1.2 | 2.6 | 176.6 | 20.2 | 939.2 | -20.1518 | 0
116.0069 | 2019-04-26 12:10 | 43581.5139 | 912.9 | 620.9 | 311.2 | 28.7 | 42.2 | 1.3 | 2.9 | 159.3 | 9.9 | 939.4 | -20.6173 | 0
116.0139 | 2019-04-26 12:20 | 43581.5208 | 916.6 | 626.2 | 309.7 | 28.7 | 38.3 | 1.8 | 2.9 | 169.9 | 14.5 | 939.9 | -22.348 | 0
116.0208 | 2019-04-26 12:30 | 43581.5278 | 898.5 | 609.5 | 310.9 | 29.5 | 37 | 1.3 | 2.4 | 208 | 20.4 | 940.5 | -20.9063 | 0
116.0278 | 2019-04-26 12:40 | 43581.5347 | 891.4 | 606.2 | 308.9 | 29.8 | 39.4 | 1.3 | 2.6 | 147.1 | 55.9 | 941 | -22.2501 | 0
116.0347 | 2019-04-26 12:50 | 43581.5417 | 879.5 | 602.1 | 305.4 | 29.6 | 40.5 | 1.2 | 2.4 | 71 | 30.5 | 942.4 | -21.819 | 0
116.0417 | 2019-04-26 13:00 | 43581.5486 | 872.4 | 603.5 | 301.5 | 29.6 | 40.4 | 1.4 | 3.1 | 75 | 32.1 | 944.3 | -22.5458 | 0
116.0486 | 2019-04-26 13:10 | 43581.5556 | 868.8 | 609.2 | 298 | 29.9 | 38.3 | 1.6 | 2.6 | 157.3 | 48.9 | 946.6 | -23.4848 | 0
116.0556 | 2019-04-26 13:20 | 43581.5625 | 860.7 | 612.6 | 293 | 30.3 | 35.9 | 1.3 | 2.6 | 208.7 | 10.6 | 948.7 | -24.5571 | 0
116.0625 | 2019-04-26 13:30 | 43581.5694 | 845.2 | 608.5 | 290.8 | 30.7 | 35.7 | 0.7 | 1.9 | 280.1 | 48.9 | 950.5 | -22.6897 | 0
116.0694 | 2019-04-26 13:40 | 43581.5764 | 821.9 | 594.7 | 288.6 | 30.9 | 34.9 | 0.2 | 1.1 | 341.8 | 0 | 952.7 | -22.3537 | 0
116.0764 | 2019-04-26 13:50 | 43581.5833 | 811.7 | 594.9 | 285.6 | 31.4 | 35.9 | 1 | 2.6 | 169.2 | 33.5 | 955.4 | -24.9184 | 0
116.0833 | 2019-04-26 14:00 | 43581.5903 | 802 | 601.1 | 278.9 | 30.7 | 38.3 | 1.8 | 3.4 | 180.1 | 10.6 | 957.8 | -27.6585 | 0
116.0903 | 2019-04-26 14:10 | 43581.5972 | 766.8 | 575.3 | 278.4 | 31 | 37.8 | 0.6 | 3.1 | 154.8 | 3.8 | 960 | -24.8622 | 0
116.0972 | 2019-04-26 14:20 | 43581.6042 | 745.9 | 564.5 | 276.9 | 30.4 | 39.3 | 1.3 | 3.6 | 157.2 | 32.6 | 962.3 | -25.9558 | 0
116.1042 | 2019-04-26 14:30 | 43581.6111 | 730.8 | 562.1 | 275.6 | 31.1 | 37.8 | 1.3 | 3.1 | 215.5 | 27 | 964.1 | -26.3498 | 0
116.1111 | 2019-04-26 14:40 | 43581.6181 | 701.8 | 544.9 | 270.4 | 30.8 | 38.1 | 2.4 | 3.6 | 228.8 | 37.5 | 964.2 | -29.0835 | 0
116.1181 | 2019-04-26 14:50 | 43581.625 | 679.1 | 537.9 | 266.9 | 31.2 | 37.5 | 1.9 | 4.1 | 203.7 | 22.6 | 963.4 | -27.9686 | 0
116.125 | 2019-04-26 15:00 | 43581.6319 | 659.4 | 539.4 | 259.5 | 31.1 | 36.8 | 2.3 | 3.4 | 208 | 18.8 | 963.4 | -28.5208 | 0
116.1319 | 2019-04-26 15:10 | 43581.6389 | 631.9 | 528.8 | 254.3 | 31.3 | 36.1 | 1.8 | 2.9 | 208.4 | 12.1 | 963.6 | -27.5044 | 0
116.1389 | 2019-04-26 15:20 | 43581.6458 | 601.9 | 514.8 | 249.3 | 31.1 | 35.9 | 2 | 3.9 | 173.6 | 16.4 | 964.2 | -25.7162 | 0
116.1458 | 2019-04-26 15:30 | 43581.6528 | 567.3 | 493.8 | 242.8 | 30.6 | 36.6 | 1.6 | 2.6 | 166.8 | 20.8 | 965.3 | -25.4653 | 0
116.1528 | 2019-04-26 15:40 | 43581.6597 | 535.5 | 477.2 | 236.1 | 31.1 | 36.2 | 0.9 | 2.9 | 195.9 | 14.4 | 966.4 | -24.6755 | 0
116.1597 | 2019-04-26 15:50 | 43581.6667 | 504 | 459.9 | 229.5 | 31.6 | 36.5 | 0.9 | 2.9 | 227.2 | 35.6 | 967.5 | -23.9562 | 0
116.1667 | 2019-04-26 16:00 | 43581.6736 | 472.4 | 444 | 219.7 | 31 | 37.2 | 2.2 | 3.9 | 177.6 | 22.5 | 967.5 | -26.3639 | 0
116.1736 | 2019-04-26 16:10 | 43581.6806 | 446.4 | 441.2 | 209.2 | 30.7 | 36.9 | 2.2 | 3.6 | 181.7 | 14.9 | 966.6 | -27.2065 | 0
116.1806 | 2019-04-26 16:20 | 43581.6875 | 417.3 | 434.4 | 197.9 | 30.5 | 37.6 | 2 | 3.4 | 179.6 | 13 | 965.3 | -27.6507 | 0
116.1875 | 2019-04-26 16:30 | 43581.6944 | 376.4 | 402.8 | 186.2 | 30.4 | 38.5 | 1.8 | 3.9 | 171.3 | 17.2 | 964.6 | -26.9034 | 0
116.1944 | 2019-04-26 16:40 | 43581.7014 | 336.8 | 368.1 | 175.4 | 30.7 | 38 | 1.7 | 3.4 | 185.2 | 16.6 | 964.4 | -25.7182 | 0
116.2014 | 2019-04-26 16:50 | 43581.7083 | 293.4 | 318.2 | 163.8 | 30.7 | 37.1 | 1.6 | 3.1 | 202.4 | 16.5 | 963.9 | -26.0109 | 0
116.2083 | 2019-04-26 17:00 | 43581.7153 | 257.5 | 278.9 | 153.2 | 30.5 | 38.2 | 2 | 3.6 | 183.1 | 10.2 | 962.6 | -25.4164 | 0
116.2153 | 2019-04-26 17:10 | 43581.7222 | 225.3 | 245.2 | 141.8 | 30.2 | 37.4 | 1.2 | 2.1 | 169.4 | 3.5 | 961 | -25.4048 | 0
116.2222 | 2019-04-26 17:20 | 43581.7292 | 191.8 | 205.9 | 128 | 30.3 | 37.8 | 1.6 | 3.1 | 194.5 | 5.8 | 959.4 | -26.878 | 0
116.2292 | 2019-04-26 17:30 | 43581.7361 | 160.6 | 173 | 112.7 | 29.9 | 38.6 | 1.9 | 2.9 | 180.8 | 10.4 | 957.3 | -27.1254 | 0
116.2361 | 2019-04-26 17:40 | 43581.7431 | 130.2 | 134.1 | 96.6 | 29.8 | 38.9 | 1.8 | 3.1 | 195.7 | 6.4 | 954.8 | -30.2414 | 0
116.2431 | 2019-04-26 17:50 | 43581.75 | 98.7 | 86.4 | 78.7 | 29.5 | 40.4 | 1.7 | 2.9 | 187.8 | 3.9 | 952 | -31.6085 | 0
116.25 | 2019-04-26 18:00 | 43581.7569 | 73.2 | 54.3 | 60.6 | 29 | 42.5 | 1.4 | 2.4 | 191.7 | 7.5 | 949 | -39.3534 | 0
116.2569 | 2019-04-26 18:10 | 43581.7639 | 49.3 | 20.4 | 42.4 | 29 | 44.4 | 1 | 1.9 | 202.3 | 0.9 | 945.8 | -48.759 | 0
116.2639 | 2019-04-26 18:20 | 43581.7708 | 29.3 | 0 | 24.8 | 28.6 | 46 | 0.6 | 2.4 | 201.8 | 1.9 | 942.5 | -68.7691 | 0
116.2708 | 2019-04-26 18:30 | 43581.7778 | 14.4 | 0 | 10 | 28.4 | 46.5 | 0.7 | 1.6 | 202.8 | 0 | 939.1 | -100 | 0
116.2778 | 2019-04-26 18:40 | 43581.7847 | 3.9 | 0 | 0 | 28.1 | 47.2 | 0.1 | 1.1 | 202.9 | 0 | 936 | 0 | 0
116.2847 | 2019-04-26 18:50 | 43581.7917 | 0 | 0 | 0 | 25.2 | 44.1 | 0 | 0 | 0 | 0 | 931.8 | 0 | 0
116.2917 | 2019-04-26 19:00 | 43581.7986 | 0 | 0 | 0 | 27.5 | 50.9 | 0 | 0 | 0 | 0 | 930.5 | 0 | 0
116.2986 | 2019-04-26 19:10 | 43581.8056 | 0 | 0 | 0 | 26.6 | 55.2 | 0 | 0 | 0 | 0 | 928.1 | 0 | 0
116.3056 | 2019-04-26 19:20 | 43581.8125 | 0 | 0 | 0 | 26.3 | 56.4 | 0 | 0 | 0 | 0 | 925.9 | 0 | 0
116.3125 | 2019-04-26 19:30 | 43581.8194 | 0 | 0 | 0 | 26.4 | 54 | 0 | 0.7 | 202.9 | 0 | 923.9 | 0 | 0
116.3194 | 2019-04-26 19:40 | 43581.8264 | 0 | 0 | 0 | 26.1 | 55.1 | 0.3 | 1.1 | 202.9 | 0 | 922.2 | 0 | 0
116.3264 | 2019-04-26 19:50 | 43581.8333 | 0 | 0 | 0 | 25.6 | 59.2 | 0.1 | 1.1 | 202.9 | 0 | 920.5 | 0 | 0
116.3333 | 2019-04-26 20:00 | 43581.8403 | 0 | 0 | 0 | 25.4 | 59.2 | 0.2 | 1.1 | 202.9 | 0 | 918.7 | 0 | 0
116.3403 | 2019-04-26 20:10 | 43581.8472 | 0 | 0 | 0 | 25.2 | 62 | 0.2 | 1.4 | 213.6 | 5.2 | 917.3 | 0 | 0
116.3472 | 2019-04-26 20:20 | 43581.8542 | 0 | 0 | 0 | 24.7 | 62 | 0.8 | 1.6 | 229.3 | 0 | 915.6 | 0 | 0
116.3542 | 2019-04-26 20:30 | 43581.8611 | 0 | 0 | 0 | 24.1 | 66.1 | 1.1 | 1.4 | 229.3 | 0.1 | 914 | 0 | 0
116.3611 | 2019-04-26 20:40 | 43581.8681 | 0 | 0 | 0 | 23.5 | 67.4 | 1.3 | 2.1 | 251.1 | 30.1 | 912.4 | 0 | 0
116.3681 | 2019-04-26 20:50 | 43581.875 | 0 | 0 | 0 | 23.6 | 63.5 | 1.7 | 2.4 | 316.8 | 0.8 | 910.9 | 0 | 0
116.375 | 2019-04-26 21:00 | 43581.8819 | 0 | 0 | 0 | 24 | 60.6 | 1.5 | 2.4 | 321.1 | 3.8 | 909.8 | 0 | 0
116.3819 | 2019-04-26 21:10 | 43581.8889 | 0 | 0 | 0 | 24.1 | 61.6 | 1.8 | 2.6 | 313.9 | 13.2 | 908.9 | 0 | 0
116.3889 | 2019-04-26 21:20 | 43581.8958 | 0 | 0 | 0 | 23.9 | 63.1 | 1.5 | 2.6 | 300.3 | 11 | 908.1 | 0 | 0
116.3958 | 2019-04-26 21:30 | 43581.9028 | 0 | 0 | 0 | 23.8 | 62.2 | 1.5 | 2.1 | 318.3 | 6.3 | 907.4 | 0 | 0
116.4028 | 2019-04-26 21:40 | 43581.9097 | 0 | 0 | 0 | 23.2 | 66 | 0.2 | 1.9 | 324.9 | 0 | 906.8 | 0 | 0
116.4097 | 2019-04-26 21:50 | 43581.9167 | 0 | 0 | 0 | 22.5 | 69.3 | 0.2 | 1.9 | 323.3 | 1.7 | 906.1 | 0 | 0
116.4167 | 2019-04-26 22:00 | 43581.9236 | 0 | 0 | 0 | 22.6 | 69.7 | 0.2 | 1.6 | 312.1 | 0 | 905.3 | 0 | 0
116.4236 | 2019-04-26 22:10 | 43581.9306 | 0 | 0 | 0 | 22.5 | 69.5 | 0 | 0.7 | 312.1 | 0 | 904.6 | 0 | 0
116.4306 | 2019-04-26 22:20 | 43581.9375 | 0 | 0 | 0 | 22.1 | 71.3 | 0 | 0 | 0 | 0 | 904 | 0 | 0
116.4375 | 2019-04-26 22:30 | 43581.9444 | 0 | 0 | 0 | 21.5 | 75.3 | 0.6 | 1.6 | 34.3 | 14.1 | 903.1 | 0 | 0
116.4444 | 2019-04-26 22:40 | 43581.9514 | 0 | 0 | 0 | 21.4 | 74.7 | 0.6 | 1.6 | 40.2 | 0 | 902.3 | 0 | 0
116.4514 | 2019-04-26 22:50 | 43581.9583 | 0 | 0 | 0 | 21.4 | 73 | 0.5 | 1.1 | 40.2 | 0.1 | 901.5 | 0 | 0
116.4583 | 2019-04-26 23:00 | 43581.9653 | 0 | 0 | 0 | 21.6 | 72.2 | 0 | 0 | 0 | 0 | 900.9 | 0 | 0
116.4653 | 2019-04-26 23:10 | 43581.9722 | 0 | 0 | 0 | 21.4 | 71.9 | 0 | 0.7 | 39.7 | 0 | 900.4 | 0 | 0
116.4722 | 2019-04-26 23:20 | 43581.9792 | 0 | 0 | 0 | 21.4 | 71.9 | 0.7 | 1.4 | 39.7 | 0.1 | 900 | 0 | 0
116.4792 | 2019-04-26 23:30 | 43581.9861 | 0 | 0 | 0 | 21.3 | 73.6 | 0.5 | 1.9 | 39.8 | 0 | 899.4 | 0 | 0
116.4861 | 2019-04-26 23:40 | 43581.9931 | 0 | 0 | 0 | 21.1 | 74.5 | 0.1 | 1.6 | 39.8 | 0 | 898.9 | 0 | 0
116.4931 | 2019-04-26 23:50 | 43582 | 0 | 0 | 0 | 20.8 | 75.2 | 0.2 | 1.4 | 39.8 | 0 | 898.2 | 0 | 0
116.5 | 2019-04-27 | 43582.0069 | 0 | 0 | 0 | 20.6 | 76.1 | 0.9 | 1.9 | 38.3 | 1.3 | 897.6 | 0 | 0
116.5069 | 2019-04-27 00:10 | 43582.0139 | 0 | 0 | 0 | 20.5 | 76.4 | 0.9 | 1.4 | 36.7 | 0.1 | 897 | 0 | 0
116.5139 | 2019-04-27 00:20 | 43582.0208 | 0 | 0 | 0 | 20.4 | 75.3 | 0.5 | 1.6 | 36.7 | 0 | 896.5 | 0 | 0
116.5208 | 2019-04-27 00:30 | 43582.0278 | 0 | 0 | 0 | 20.4 | 74.9 | 0.1 | 1.1 | 36.7 | 0 | 896 | 0 | 0
116.5278 | 2019-04-27 00:40 | 43582.0347 | 0 | 0 | 0 | 20.2 | 75 | 0.6 | 1.4 | 36 | 1 | 895.5 | 0 | 0
116.5347 | 2019-04-27 00:50 | 43582.0417 | 0 | 0 | 0 | 20.1 | 75.7 | 0.3 | 1.1 | 32.9 | 0 | 895.1 | 0 | 0
116.5417 | 2019-04-27 01:00 | 43582.0486 | 0 | 0 | 0 | 20.4 | 74.4 | 0.1 | 1.1 | 33 | 0 | 894.7 | 0 | 0
116.5486 | 2019-04-27 01:10 | 43582.0556 | 0 | 0 | 0 | 20.5 | 74.6 | 0.1 | 1.1 | 32.9 | 0 | 894.4 | 0 | 0
116.5556 | 2019-04-27 01:20 | 43582.0625 | 0 | 0 | 0 | 20.2 | 76.4 | 0.6 | 1.4 | 33 | 0 | 894 | 0 | 0
116.5625 | 2019-04-27 01:30 | 43582.0694 | 0 | 0 | 0 | 19.9 | 78.7 | 1.3 | 1.6 | 35.6 | 2.6 | 893.6 | 0 | 0
116.5694 | 2019-04-27 01:40 | 43582.0764 | 0 | 0 | 0 | 19.7 | 78.1 | 0.3 | 1.4 | 41.2 | 0 | 893.1 | 0 | 0
116.5764 | 2019-04-27 01:50 | 43582.0833 | 0 | 0 | 0 | 19.7 | 77.4 | 0.3 | 1.1 | 41.2 | 0 | 892.6 | 0 | 0
116.5833 | 2019-04-27 02:00 | 43582.0903 | 0 | 0 | 0 | 19.5 | 78.1 | 0.4 | 1.4 | 41.2 | 0 | 892.2 | 0 | 0
116.5903 | 2019-04-27 02:10 | 43582.0972 | 0 | 0 | 0 | 19.5 | 76.1 | 0.5 | 1.6 | 9.8 | 18.2 | 891.9 | 0 | 0
116.5972 | 2019-04-27 02:20 | 43582.1042 | 0 | 0 | 0 | 19.5 | 75.1 | 0.5 | 1.1 | 43.3 | 0.1 | 891.7 | 0 | 0
116.6042 | 2019-04-27 02:30 | 43582.1111 | 0 | 0 | 0 | 19.4 | 74.7 | 0.4 | 1.1 | 43.3 | 0 | 891.5 | 0 | 0
116.6111 | 2019-04-27 02:40 | 43582.1181 | 0 | 0 | 0 | 19.4 | 73.6 | 0 | 0.7 | 43.4 | 0 | 891.3 | 0 | 0
116.6181 | 2019-04-27 02:50 | 43582.125 | 0 | 0 | 0 | 19.4 | 72.6 | 0.2 | 1.1 | 43.3 | 0 | 891.1 | 0 | 0
116.625 | 2019-04-27 03:00 | 43582.1319 | 0 | 0 | 0 | 19 | 74.1 | 0.8 | 1.4 | 43.3 | 0 | 890.8 | 0 | 0
116.6319 | 2019-04-27 03:10 | 43582.1389 | 0 | 0 | 0 | 19 | 73.4 | 0.6 | 1.9 | 44.3 | 1.6 | 890.4 | 0 | 0
116.6389 | 2019-04-27 03:20 | 43582.1458 | 0 | 0 | 0 | 19.1 | 74 | 1.1 | 2.1 | 65.9 | 6.6 | 890.2 | 0 | 0
116.6458 | 2019-04-27 03:30 | 43582.1528 | 0 | 0 | 0 | 19.3 | 72.4 | 0.4 | 1.4 | 68.8 | 0.1 | 890 | 0 | 0
116.6528 | 2019-04-27 03:40 | 43582.1597 | 0 | 0 | 0 | 19.3 | 72.7 | 0.2 | 1.1 | 68.8 | 0 | 889.9 | 0 | 0
116.6597 | 2019-04-27 03:50 | 43582.1667 | 0 | 0 | 0 | 19.6 | 71 | 0.1 | 1.1 | 68.8 | 0 | 889.8 | 0 | 0
116.6667 | 2019-04-27 04:00 | 43582.1736 | 0 | 0 | 0 | 19.6 | 71.8 | 0.1 | 0.7 | 68.8 | 0 | 889.8 | 0 | 0
116.6736 | 2019-04-27 04:10 | 43582.1806 | 0 | 0 | 0 | 19 | 74.3 | 0 | 0 | 0 | 0 | 889.7 | 0 | 0
116.6806 | 2019-04-27 04:20 | 43582.1875 | 0 | 0 | 0 | 18.9 | 75.3 | 0.9 | 1.9 | 325.2 | 10.9 | 889.6 | 0 | 0
116.6875 | 2019-04-27 04:30 | 43582.1944 | 0 | 0 | 0 | 19.5 | 71.3 | 1.9 | 2.6 | 307.8 | 6.7 | 889.6 | 0 | 0
116.6944 | 2019-04-27 04:40 | 43582.2014 | 0 | 0 | 0 | 19.6 | 72.2 | 1.7 | 2.4 | 298.4 | 6.6 | 889.7 | 0 | 0
116.7014 | 2019-04-27 04:50 | 43582.2083 | 0 | 0 | 0 | 19.4 | 72.3 | 1.3 | 2.1 | 293.9 | 1 | 889.8 | 0 | 0
116.7083 | 2019-04-27 05:00 | 43582.2153 | 0 | 0 | 0 | 19.2 | 72.9 | 0.7 | 1.6 | 294.4 | 0.1 | 889.8 | 0 | 0
116.7153 | 2019-04-27 05:10 | 43582.2222 | 0 | 0 | 0 | 19 | 74.8 | 0 | 0.7 | 294.4 | 0 | 889.7 | 0 | 0
116.7222 | 2019-04-27 05:20 | 43582.2292 | 0.6 | 0 | 0 | 18.9 | 76 | 0.6 | 1.6 | 288 | 0.8 | 889.6 | 0 | 0
116.7292 | 2019-04-27 05:30 | 43582.2361 | 6.7 | 0 | 3.2 | 18.3 | 78.1 | 1 | 1.9 | 287.6 | 0 | 889.3 | -100 | 0
116.7361 | 2019-04-27 05:40 | 43582.2431 | 19 | 0 | 15.3 | 18.6 | 77.7 | 1.1 | 1.9 | 290 | 1.4 | 889.2 | -60.7784 | 0
116.7431 | 2019-04-27 05:50 | 43582.25 | 34.1 | 0 | 30.7 | 18.6 | 77.9 | 0.1 | 1.1 | 291.6 | 0 | 889.5 | -35.7311 | 0
116.75 | 2019-04-27 06:00 | 43582.2569 | 51.9 | 0 | 48.8 | 19.1 | 75.8 | 0 | 0 | 0 | 0 | 890.1 | -23.8627 | 0
116.7569 | 2019-04-27 06:10 | 43582.2639 | 72.1 | 1.1 | 68.2 | 19.3 | 75.8 | 0 | 0 | 0 | 0 | 890.8 | -22.5558 | 0
116.7639 | 2019-04-27 06:20 | 43582.2708 | 100 | 32.5 | 88.3 | 20.2 | 73.9 | 1 | 1.6 | 274.4 | 15.1 | 892 | -26.0399 | 0
116.7708 | 2019-04-27 06:30 | 43582.2778 | 127.4 | 73.1 | 108 | 20.6 | 74.4 | 1.1 | 1.9 | 247 | 0.2 | 893.6 | -9.5225 | 0
116.7778 | 2019-04-27 06:40 | 43582.2847 | 157.2 | 100.3 | 128.1 | 20.9 | 74.7 | 0.6 | 1.9 | 244.3 | 1.4 | 895.5 | -7.6422 | 0
116.7847 | 2019-04-27 06:50 | 43582.2917 | 188 | 130 | 146.1 | 21.1 | 76.8 | 0.9 | 1.9 | 137.5 | 33.2 | 897.8 | -7.7648 | 0
116.7917 | 2019-04-27 07:00 | 43582.2986 | 219.6 | 159.3 | 162.7 | 21 | 79.9 | 0.1 | 1.1 | 123.7 | 0.1 | 900.1 | -8.851 | 0
116.7986 | 2019-04-27 07:10 | 43582.3056 | 248.1 | 182.4 | 177.5 | 21.4 | 74 | 0 | 0.7 | 122.9 | 0 | 902.8 | -7.2569 | 0
116.8056 | 2019-04-27 07:20 | 43582.3125 | 279.1 | 206.8 | 191.6 | 21.6 | 71.3 | 1 | 1.6 | 122.5 | 0.9 | 905.8 | -8.893 | 0
116.8125 | 2019-04-27 07:30 | 43582.3194 | 313.8 | 233.9 | 206.5 | 21.8 | 69.9 | 1.1 | 1.9 | 114.7 | 1 | 908.5 | -10.7569 | 0
116.8194 | 2019-04-27 07:40 | 43582.3264 | 350.1 | 260.5 | 223 | 22.6 | 70.6 | 0.2 | 1.1 | 114.2 | 0 | 911.2 | -9.4095 | 0
116.8264 | 2019-04-27 07:50 | 43582.3333 | 392.8 | 296.6 | 237.8 | 23.2 | 67.7 | 0.9 | 2.1 | 39.7 | 22.4 | 914.3 | -11.8065 | 0
116.8333 | 2019-04-27 08:00 | 43582.3403 | 434 | 330.1 | 250.5 | 23.1 | 66.8 | 1.4 | 2.4 | 20.4 | 5.9 | 916.7 | -13.8122 | 0
116.8403 | 2019-04-27 08:10 | 43582.3472 | 468.4 | 357.3 | 259.6 | 23.7 | 64.8 | 1 | 2.6 | 15.4 | 15 | 918.8 | -13.0529 | 0
116.8472 | 2019-04-27 08:20 | 43582.3542 | 507.2 | 391.8 | 267 | 23.9 | 58.9 | 1.6 | 2.6 | 24.9 | 21.8 | 921.2 | -13.1312 | 0
116.8542 | 2019-04-27 08:30 | 43582.3611 | 541.8 | 416.6 | 274.9 | 24.6 | 57.5 | 1.3 | 2.6 | 52.9 | 26.1 | 923.4 | -12.6994 | 0
116.8611 | 2019-04-27 08:40 | 43582.3681 | 574.2 | 434 | 284.9 | 25.6 | 56 | 0.2 | 2.1 | 68.9 | 5.7 | 926.2 | -11.5548 | 0
116.8681 | 2019-04-27 08:50 | 43582.375 | 618.5 | 446.9 | 308.9 | 26.3 | 53.1 | 0.2 | 1.6 | 64 | 0.3 | 929.8 | -11.1481 | 0
116.875 | 2019-04-27 09:00 | 43582.3819 | 586.1 | 355.5 | 329.1 | 26.7 | 52.7 | 0.5 | 1.9 | 164.6 | 25.3 | 933.8 | -10.8654 | 0
116.8819 | 2019-04-27 09:10 | 43582.3889 | 608.1 | 354.9 | 341.7 | 26.6 | 52.7 | 0.9 | 1.9 | 210.6 | 3.7 | 936.8 | -12.0544 | 0
116.8889 | 2019-04-27 09:20 | 43582.3958 | 727.6 | 467.6 | 366.5 | 27.1 | 52.1 | 0.7 | 1.6 | 200.2 | 4.8 | 938.8 | -14.294 | 0
116.8958 | 2019-04-27 09:30 | 43582.4028 | 733.8 | 476.8 | 355.1 | 28.1 | 49.6 | 0.6 | 1.6 | 203.5 | 0.5 | 941 | -14.0499 | 0
116.9028 | 2019-04-27 09:40 | 43582.4097 | 697.5 | 422.9 | 351.5 | 28.4 | 47.8 | 1.4 | 2.9 | 239 | 20.2 | 943.2 | -13.7009 | 0
116.9097 | 2019-04-27 09:50 | 43582.4167 | 727.9 | 459.3 | 341.5 | 28.1 | 44.9 | 2.1 | 2.9 | 246.7 | 13.3 | 943.8 | -16.4477 | 0
116.9167 | 2019-04-27 10:00 | 43582.4236 | 748.9 | 484.2 | 334.1 | 28.5 | 44.3 | 2.3 | 3.9 | 258.9 | 13 | 943.6 | -15.1923 | 0
116.9236 | 2019-04-27 10:10 | 43582.4306 | 736.4 | 454 | 338.3 | 28.6 | 50.8 | 2.2 | 3.9 | 220.7 | 21.6 | 943.2 | -15.627 | 0
116.9306 | 2019-04-27 10:20 | 43582.4375 | 771.7 | 484.4 | 339.5 | 28.6 | 53.4 | 2.8 | 4.9 | 233.9 | 29.5 | 943.2 | -16.1699 | 0
116.9375 | 2019-04-27 10:30 | 43582.4444 | 807.6 | 516.2 | 340.6 | 28.7 | 50.3 | 2.9 | 4.4 | 255.1 | 18.4 | 942.7 | -15.845 | 0
116.9444 | 2019-04-27 10:40 | 43582.4514 | 842.5 | 541.8 | 345.7 | 28.5 | 46.3 | 3.2 | 4.6 | 271.8 | 20.6 | 942 | -15.9917 | 0
116.9514 | 2019-04-27 10:50 | 43582.4583 | 880 | 563.4 | 356.9 | 29 | 42.7 | 2.9 | 4.6 | 254.3 | 19.5 | 941.2 | -16.4561 | 0
116.9583 | 2019-04-27 11:00 | 43582.4653 | 890.9 | 553.1 | 371 | 29.3 | 41.8 | 2.6 | 4.4 | 249.8 | 15.8 | 941.1 | -16.8909 | 0
116.9653 | 2019-04-27 11:10 | 43582.4722 | 891.2 | 539 | 379.5 | 29.6 | 38.9 | 2.8 | 4.1 | 264.6 | 22 | 941.4 | -16.8126 | 0
116.9722 | 2019-04-27 11:20 | 43582.4792 | 865.3 | 520.7 | 366.6 | 30.1 | 36.9 | 2.7 | 4.4 | 272.3 | 20.2 | 941.7 | -16.8967 | 0
116.9792 | 2019-04-27 11:30 | 43582.4861 | 919.9 | 578.2 | 363.5 | 30.2 | 35.6 | 2.6 | 4.9 | 260.9 | 21.7 | 941.7 | -18.0628 | 0
116.9861 | 2019-04-27 11:40 | 43582.4931 | 922.9 | 576.4 | 365 | 30.5 | 32.4 | 2.7 | 4.1 | 276.9 | 23 | 941.9 | -18.9352 | 0
116.9931 | 2019-04-27 11:50 | 43582.5 | 895.5 | 544.3 | 366 | 30.9 | 31.9 | 2 | 3.9 | 285.3 | 28.2 | 941.9 | -19.2616 | 0
117 | 2019-04-27 12:00 | 43582.5069 | 923.8 | 575.8 | 363.5 | 31.5 | 30.7 | 2.6 | 4.4 | 246.7 | 23.4 | 942.5 | -19.9697 | 0
117.0069 | 2019-04-27 12:10 | 43582.5139 | 914.1 | 573.7 | 354.6 | 31.2 | 30.4 | 2.8 | 4.6 | 245.1 | 7.2 | 942.8 | -21.6209 | 0
117.0139 | 2019-04-27 12:20 | 43582.5208 | 918.6 | 577.1 | 356.8 | 31.1 | 31.3 | 3.1 | 5.1 | 269.1 | 19.4 | 942.7 | -22.0529 | 0
117.0208 | 2019-04-27 12:30 | 43582.5278 | 928 | 583.5 | 362.4 | 31.2 | 32.6 | 3.1 | 4.9 | 256.5 | 27.2 | 942.6 | -22.0988 | 0
117.0278 | 2019-04-27 12:40 | 43582.5347 | 933.8 | 585.1 | 368.9 | 31.8 | 30.2 | 3.2 | 5.4 | 250.9 | 25.6 | 943 | -23.1565 | 0
117.0347 | 2019-04-27 12:50 | 43582.5417 | 916.3 | 564.5 | 375.3 | 31.4 | 30.2 | 3.9 | 5.6 | 265.8 | 18.8 | 943.8 | -22.2854 | 0
117.0417 | 2019-04-27 13:00 | 43582.5486 | 914.2 | 559.8 | 381.9 | 31.4 | 30 | 3.5 | 5.6 | 269 | 22.3 | 944.2 | -22.7625 | 0
117.0486 | 2019-04-27 13:10 | 43582.5556 | 872.6 | 493.9 | 406.7 | 31.2 | 30.9 | 3.9 | 6.2 | 284.2 | 17.9 | 945 | -21.4854 | 0
117.0556 | 2019-04-27 13:20 | 43582.5625 | 843.8 | 468.9 | 406.6 | 31.5 | 32.2 | 3.5 | 6.2 | 277.2 | 22.5 | 945.8 | -20.808 | 0
117.0625 | 2019-04-27 13:30 | 43582.5694 | 881.3 | 516.3 | 407.7 | 31.6 | 31.7 | 3.7 | 5.4 | 266.6 | 20 | 946.8 | -21.8066 | 0
117.0694 | 2019-04-27 13:40 | 43582.5764 | 828.1 | 478.8 | 394.3 | 31.9 | 30.4 | 3.4 | 5.1 | 275.8 | 18.9 | 948.3 | -22.0971 | 0
117.0764 | 2019-04-27 13:50 | 43582.5833 | 796.7 | 434.7 | 407.8 | 32 | 29.9 | 2.7 | 4.4 | 287.5 | 22.6 | 949.7 | -22.5212 | 0
117.0833 | 2019-04-27 14:00 | 43582.5903 | 682.5 | 315.5 | 403.3 | 32 | 29.1 | 2.7 | 4.1 | 275.2 | 22.1 | 950.9 | -19.3792 | 0
117.0903 | 2019-04-27 14:10 | 43582.5972 | 688.6 | 303.3 | 426 | 31.8 | 28.2 | 3.4 | 5.6 | 262.1 | 24.4 | 951.6 | -18.6875 | 0
117.0972 | 2019-04-27 14:20 | 43582.6042 | 576.5 | 184 | 417.5 | 31.8 | 28.1 | 2.8 | 4.9 | 270.4 | 20.4 | 951.9 | -15.7271 | 0
117.1042 | 2019-04-27 14:30 | 43582.6111 | 519.4 | 115.6 | 419.6 | 31.8 | 27.9 | 3.5 | 5.9 | 289.4 | 19.8 | 951.6 | -13.116 | 0
117.1111 | 2019-04-27 14:40 | 43582.6181 | 438 | 57.3 | 386.4 | 31.4 | 28.4 | 3.6 | 5.6 | 294.8 | 20.7 | 950.4 | -11.1903 | 0
117.1181 | 2019-04-27 14:50 | 43582.625 | 393.1 | 33 | 361 | 31.3 | 29.3 | 3 | 4.9 | 281.1 | 15.1 | 948.7 | -10.9574 | 0
117.125 | 2019-04-27 15:00 | 43582.6319 | 395.6 | 43.4 | 356.9 | 31.4 | 29.8 | 3 | 6.9 | 290.4 | 15.6 | 947.8 | -11.4177 | 0
117.1319 | 2019-04-27 15:10 | 43582.6389 | 353.9 | 25.2 | 329.7 | 31.2 | 29 | 3.2 | 5.9 | 292.2 | 20.6 | 946.9 | -10.3563 | 0
117.1389 | 2019-04-27 15:20 | 43582.6458 | 334.5 | 20.4 | 314.5 | 31.2 | 27.4 | 3.3 | 5.4 | 286.8 | 18 | 945.9 | -10.1715 | 0
117.1458 | 2019-04-27 15:30 | 43582.6528 | 385.1 | 68.7 | 334.5 | 31.1 | 28.2 | 3.2 | 5.9 | 294.4 | 18.5 | 945 | -12.0268 | 0
117.1528 | 2019-04-27 15:40 | 43582.6597 | 350.6 | 57.8 | 308.7 | 31.1 | 29.7 | 2.8 | 5.4 | 296.8 | 19.4 | 944.8 | -12.2119 | 0
117.1597 | 2019-04-27 15:50 | 43582.6667 | 414.7 | 129.4 | 332.5 | 31.1 | 29 | 3.2 | 5.4 | 282.7 | 16.4 | 944.7 | -15.0006 | 0
117.1667 | 2019-04-27 16:00 | 43582.6736 | 535.4 | 303.8 | 359.4 | 31.7 | 26.5 | 3.2 | 5.6 | 278.3 | 19.8 | 945.8 | -22.6082 | 0
117.1736 | 2019-04-27 16:10 | 43582.6806 | 394 | 217.6 | 272 | 31.6 | 27.4 | 2.9 | 5.1 | 279.3 | 20.8 | 947.7 | -22.3752 | 0
117.1806 | 2019-04-27 16:20 | 43582.6875 | 298.9 | 97.8 | 243.4 | 31.4 | 29.6 | 2.2 | 4.4 | 298.2 | 29.3 | 947.7 | -18.5866 | 0
117.1875 | 2019-04-27 16:30 | 43582.6944 | 304.8 | 117.4 | 242.6 | 31.4 | 29.2 | 2.7 | 4.4 | 294 | 19 | 947.3 | -22.4751 | 0
117.1944 | 2019-04-27 16:40 | 43582.7014 | 362.6 | 225.3 | 259.6 | 31.2 | 28.8 | 2.3 | 4.1 | 306.6 | 23.2 | 946.8 | -24.7485 | 0
117.2014 | 2019-04-27 16:50 | 43582.7083 | 255.7 | 102.7 | 209.3 | 31.3 | 29.4 | 1.9 | 3.1 | 285.2 | 22.3 | 946.8 | -19.8454 | 0
117.2083 | 2019-04-27 17:00 | 43582.7153 | 256.6 | 133 | 202.1 | 31.4 | 29.9 | 1.7 | 2.6 | 279.4 | 19.7 | 946.5 | -25.0196 | 0
117.2153 | 2019-04-27 17:10 | 43582.7222 | 213.4 | 99.4 | 174.6 | 31.1 | 29.4 | 2.5 | 3.6 | 273.9 | 11.6 | 946.3 | -25.453 | 0
117.2222 | 2019-04-27 17:20 | 43582.7292 | 159 | 67.4 | 133.2 | 31 | 29.4 | 2.2 | 3.6 | 267.6 | 14.1 | 945.1 | -25.9708 | 0
117.2292 | 2019-04-27 17:30 | 43582.7361 | 151.2 | 45.5 | 133.6 | 31 | 30.8 | 1.6 | 2.6 | 235.1 | 6.5 | 943.9 | -27.3401 | 0
117.2361 | 2019-04-27 17:40 | 43582.7431 | 137.4 | 73 | 115.4 | 30.8 | 31.6 | 1.6 | 3.1 | 255.2 | 17.5 | 942.7 | -33.3995 | 0
117.2431 | 2019-04-27 17:50 | 43582.75 | 83 | 8.8 | 74.9 | 30.6 | 32.6 | 2.2 | 3.9 | 272.9 | 21.7 | 941.7 | -38.3386 | 0
117.25 | 2019-04-27 18:00 | 43582.7569 | 29.7 | 2.1 | 22.6 | 29.9 | 33.4 | 2.3 | 3.6 | 275.3 | 11.3 | 939.4 | -49.752 | 0
117.2569 | 2019-04-27 18:10 | 43582.7639 | 42.5 | 16.9 | 34.3 | 29.6 | 34.7 | 2.4 | 3.1 | 282.3 | 7.7 | 936.9 | -63.3442 | 0
117.2639 | 2019-04-27 18:20 | 43582.7708 | 48.2 | 0 | 42.3 | 29.5 | 35.8 | 2.2 | 3.6 | 273.7 | 9.3 | 935 | -86.9497 | 0
117.2708 | 2019-04-27 18:30 | 43582.7778 | 27.4 | 0 | 21.7 | 29.3 | 36.4 | 2.4 | 3.4 | 277.2 | 8.2 | 933.5 | -100 | 0
117.2778 | 2019-04-27 18:40 | 43582.7847 | 9.3 | 0 | 3.6 | 28.9 | 37.9 | 2.1 | 3.4 | 282.3 | 10.2 | 931.9 | 0 | 0
117.2847 | 2019-04-27 18:50 | 43582.7917 | 0.5 | 0 | 0 | 28.6 | 38.7 | 2 | 3.1 | 276.9 | 11 | 930.1 | 0 | 0
117.2917 | 2019-04-27 19:00 | 43582.7986 | 0 | 0 | 0 | 27.9 | 41.5 | 1.8 | 3.1 | 290.3 | 5.6 | 928.2 | 0 | 0
117.2986 | 2019-04-27 19:10 | 43582.8056 | 0 | 0 | 0 | 27.8 | 41.9 | 1.8 | 2.6 | 285.7 | 8.7 | 926.5 | 0 | 0
117.3056 | 2019-04-27 19:20 | 43582.8125 | 0 | 0 | 0 | 27.6 | 42.6 | 1.9 | 3.1 | 290.5 | 5.2 | 924.9 | 0 | 0
117.3125 | 2019-04-27 19:30 | 43582.8194 | 0 | 0 | 0 | 27.3 | 43.2 | 2 | 2.9 | 292.2 | 5.4 | 923.5 | 0 | 0
117.3194 | 2019-04-27 19:40 | 43582.8264 | 0 | 0 | 0 | 27.2 | 41.7 | 2.3 | 3.4 | 290.8 | 8 | 922.1 | 0 | 0
117.3264 | 2019-04-27 19:50 | 43582.8333 | 0 | 0 | 0 | 27.1 | 41.9 | 1.8 | 2.9 | 290.4 | 5.5 | 920.9 | 0 | 0
117.3333 | 2019-04-27 20:00 | 43582.8403 | 0 | 0 | 0 | 26.6 | 43 | 1.7 | 2.9 | 293.2 | 7.1 | 919.7 | 0 | 0
117.3403 | 2019-04-27 20:10 | 43582.8472 | 0 | 0 | 0 | 25.8 | 45.9 | 1.2 | 2.1 | 294.7 | 0.4 | 918.4 | 0 | 0
117.3472 | 2019-04-27 20:20 | 43582.8542 | 0 | 0 | 0 | 25.9 | 44 | 1.6 | 2.6 | 309.3 | 12.8 | 917.1 | 0 | 0
117.3542 | 2019-04-27 20:30 | 43582.8611 | 0 | 0 | 0 | 26 | 43.9 | 1.6 | 2.6 | 303.5 | 7.2 | 916.1 | 0 | 0
117.3611 | 2019-04-27 20:40 | 43582.8681 | 0 | 0 | 0 | 25.9 | 44.1 | 1.7 | 3.4 | 302.9 | 7.2 | 915.3 | 0 | 0
117.3681 | 2019-04-27 20:50 | 43582.875 | 0 | 0 | 0 | 25.7 | 44.4 | 1.3 | 2.4 | 306.5 | 9.1 | 914.4 | 0 | 0
117.375 | 2019-04-27 21:00 | 43582.8819 | 0 | 0 | 0 | 25.6 | 44.6 | 1.4 | 2.9 | 317.1 | 12.8 | 913.7 | 0 | 0
117.3819 | 2019-04-27 21:10 | 43582.8889 | 0 | 0 | 0 | 24.9 | 45.5 | 2.7 | 3.9 | 328.1 | 7.3 | 912.8 | 0 | 0
117.3889 | 2019-04-27 21:20 | 43582.8958 | 0 | 0 | 0 | 25 | 44.9 | 2 | 4.1 | 322.3 | 10.7 | 912 | 0 | 0
117.3958 | 2019-04-27 21:30 | 43582.9028 | 0 | 0 | 0 | 24.7 | 46.3 | 1.7 | 2.9 | 331.8 | 5.9 | 911.4 | 0 | 0
117.4028 | 2019-04-27 21:40 | 43582.9097 | 0 | 0 | 0 | 24.3 | 47.2 | 2.1 | 3.4 | 331.8 | 7.6 | 910.6 | 0 | 0
117.4097 | 2019-04-27 21:50 | 43582.9167 | 0 | 0 | 0 | 24.6 | 45.6 | 1.3 | 2.6 | 313.1 | 7.5 | 909.9 | 0 | 0
117.4167 | 2019-04-27 22:00 | 43582.9236 | 0 | 0 | 0 | 24.5 | 47.5 | 0.5 | 1.6 | 307.7 | 0.4 | 909.4 | 0 | 0
117.4236 | 2019-04-27 22:10 | 43582.9306 | 0 | 0 | 0 | 23.5 | 51.8 | 0.1 | 1.1 | 308 | 0 | 908.7 | 0 | 0
117.4306 | 2019-04-27 22:20 | 43582.9375 | 0 | 0 | 0 | 23.1 | 53.9 | 0.1 | 1.1 | 308.4 | 0.2 | 907.8 | 0 | 0
117.4375 | 2019-04-27 22:30 | 43582.9444 | 0 | 0 | 0 | 22.8 | 54.5 | 0 | 0.4 | 310.2 | 0 | 906.9 | 0 | 0
117.4444 | 2019-04-27 22:40 | 43582.9514 | 0 | 0 | 0 | 22.4 | 54.3 | 0 | 0.7 | 310.2 | 0 | 905.9 | 0 | 0
117.4514 | 2019-04-27 22:50 | 43582.9583 | 0 | 0 | 0 | 22.6 | 54.2 | 0.6 | 1.6 | 345.5 | 25.4 | 905.1 | 0 | 0
117.4583 | 2019-04-27 23:00 | 43582.9653 | 0 | 0 | 0 | 22.9 | 54.7 | 1.2 | 1.9 | 38.8 | 9.4 | 904.4 | 0 | 0
117.4653 | 2019-04-27 23:10 | 43582.9722 | 0 | 0 | 0 | 22.7 | 55.9 | 0.5 | 1.4 | 44.5 | 0 | 903.7 | 0 | 0
117.4722 | 2019-04-27 23:20 | 43582.9792 | 0 | 0 | 0 | 22.3 | 58.2 | 0.1 | 1.4 | 44.4 | 0 | 903.1 | 0 | 0
117.4792 | 2019-04-27 23:30 | 43582.9861 | 0 | 0 | 0 | 21.7 | 59.6 | 0.6 | 1.6 | 42.5 | 1.3 | 902.3 | 0 | 0
117.4861 | 2019-04-27 23:40 | 43582.9931 | 0 | 0 | 0 | 21.8 | 58.8 | 0 | 0.7 | 40.4 | 0 | 901.5 | 0 | 0
117.4931 | 2019-04-27 23:50 | 43583 | 0 | 0 | 0 | 21.9 | 59.6 | 0.1 | 1.1 | 40.4 | 0 | 900.9 | 0 | 0
117.5 | 2019-04-28 | 43583.0069 | 0 | 0 | 0 | 21.5 | 61.7 | 0 | 0 | 0 | 0 | 900.3 | 0 | 0
117.5069 | 2019-04-28 00:10 | 43583.0139 | 0 | 0 | 0 | 21.3 | 62.5 | 0 | 0 | 0 | 0 | 899.8 | 0 | 0
117.5139 | 2019-04-28 00:20 | 43583.0208 | 0 | 0 | 0 | 21.3 | 63.3 | 0 | 0 | 0 | 0 | 899.2 | 0 | 0
117.5208 | 2019-04-28 00:30 | 43583.0278 | 0 | 0 | 0 | 21.2 | 64.7 | 0 | 0 | 0 | 0 | 898.7 | 0 | 0
117.5278 | 2019-04-28 00:40 | 43583.0347 | 0 | 0 | 0 | 20.9 | 66.3 | 0.2 | 1.4 | 35 | 9.2 | 898.2 | 0 | 0
117.5347 | 2019-04-28 00:50 | 43583.0417 | 0 | 0 | 0 | 21.4 | 65.9 | 0.2 | 1.4 | 327 | 0 | 897.8 | 0 | 0
117.5417 | 2019-04-28 01:00 | 43583.0486 | 0 | 0 | 0 | 21.4 | 65.6 | 0.2 | 1.4 | 327 | 0 | 897.6 | 0 | 0
117.5486 | 2019-04-28 01:10 | 43583.0556 | 0 | 0 | 0 | 21.2 | 66 | 0.4 | 1.4 | 327 | 0 | 897.4 | 0 | 0
117.5556 | 2019-04-28 01:20 | 43583.0625 | 0 | 0 | 0 | 21 | 67.3 | 0 | 0.4 | 327 | 0 | 897.1 | 0 | 0
117.5625 | 2019-04-28 01:30 | 43583.0694 | 0 | 0 | 0 | 20.7 | 67.1 | 0.7 | 1.9 | 280.6 | 30.4 | 896.7 | 0 | 0
117.5694 | 2019-04-28 01:40 | 43583.0764 | 0 | 0 | 0 | 21 | 65.7 | 0.8 | 1.6 | 244.9 | 0.1 | 896.4 | 0 | 0
117.5764 | 2019-04-28 01:50 | 43583.0833 | 0 | 0 | 0 | 20.7 | 65.6 | 1.3 | 1.9 | 249.3 | 1.7 | 896.1 | 0 | 0
117.5833 | 2019-04-28 02:00 | 43583.0903 | 0 | 0 | 0 | 21.2 | 61.6 | 1.6 | 2.6 | 249.9 | 0.1 | 895.9 | 0 | 0
117.5903 | 2019-04-28 02:10 | 43583.0972 | 0 | 0 | 0 | 21.8 | 58.7 | 1.4 | 2.1 | 248 | 3.7 | 896.2 | 0 | 0
117.5972 | 2019-04-28 02:20 | 43583.1042 | 0 | 0 | 0 | 21.4 | 61.4 | 0.6 | 1.6 | 249 | 0 | 896.4 | 0 | 0
117.6042 | 2019-04-28 02:30 | 43583.1111 | 0 | 0 | 0 | 20.5 | 66.2 | 0 | 0 | 0 | 0 | 896.2 | 0 | 0
117.6111 | 2019-04-28 02:40 | 43583.1181 | 0 | 0 | 0 | 20.1 | 67.2 | 0.5 | 1.4 | 248.9 | 0 | 895.7 | 0 | 0
117.6181 | 2019-04-28 02:50 | 43583.125 | 0 | 0 | 0 | 20.2 | 65.2 | 1.3 | 1.6 | 282.1 | 17 | 895.3 | 0 | 0
117.625 | 2019-04-28 03:00 | 43583.1319 | 0 | 0 | 0 | 20.2 | 64.8 | 1.2 | 2.4 | 18.5 | 12.2 | 894.9 | 0 | 0
117.6319 | 2019-04-28 03:10 | 43583.1389 | 0 | 0 | 0 | 20.2 | 65.2 | 0 | 1.1 | 11.3 | 0 | 894.6 | 0 | 0
117.6389 | 2019-04-28 03:20 | 43583.1458 | 0 | 0 | 0 | 20.2 | 65.5 | 0 | 0 | 0 | 0 | 894.3 | 0 | 0
117.6458 | 2019-04-28 03:30 | 43583.1528 | 0 | 0 | 0 | 19.8 | 67.2 | 0 | 0.7 | 11.3 | 0 | 894 | 0 | 0
117.6528 | 2019-04-28 03:40 | 43583.1597 | 0 | 0 | 0 | 19.9 | 67.2 | 0.6 | 1.6 | 11.4 | 0.1 | 893.7 | 0 | 0
117.6597 | 2019-04-28 03:50 | 43583.1667 | 0 | 0 | 0 | 19.7 | 68.9 | 0.7 | 1.6 | 11.5 | 0.1 | 893.4 | 0 | 0
117.6667 | 2019-04-28 04:00 | 43583.1736 | 0 | 0 | 0 | 19.5 | 70.2 | 0.4 | 1.1 | 11.5 | 0.1 | 893 | 0 | 0
117.6736 | 2019-04-28 04:10 | 43583.1806 | 0 | 0 | 0 | 19.2 | 71.6 | 0 | 0.7 | 11.5 | 0 | 892.6 | 0 | 0
117.6806 | 2019-04-28 04:20 | 43583.1875 | 0 | 0 | 0 | 18.7 | 73 | 0 | 0.7 | 11.5 | 0 | 892.2 | 0 | 0
117.6875 | 2019-04-28 04:30 | 43583.1944 | 0 | 0 | 0 | 18.9 | 71.7 | 0.5 | 1.4 | 11.5 | 0 | 891.8 | 0 | 0
117.6944 | 2019-04-28 04:40 | 43583.2014 | 0 | 0 | 0 | 19.2 | 69.4 | 0.3 | 1.4 | 11.5 | 0 | 891.6 | 0 | 0
117.7014 | 2019-04-28 04:50 | 43583.2083 | 0 | 0 | 0 | 19 | 69.8 | 0.5 | 1.6 | 17.2 | 3.5 | 891.4 | 0 | 0
117.7083 | 2019-04-28 05:00 | 43583.2153 | 0 | 0 | 0 | 18.6 | 72 | 1 | 1.6 | 18.8 | 3.3 | 891.1 | 0 | 0
117.7153 | 2019-04-28 05:10 | 43583.2222 | 0 | 0 | 0 | 18.4 | 70.1 | 1.1 | 1.6 | 15 | 0.1 | 890.7 | 0 | 0
117.7222 | 2019-04-28 05:20 | 43583.2292 | 1.7 | 0 | 0 | 18.7 | 68.9 | 0.4 | 1.4 | 15 | 0 | 890.5 | 0 | 0
117.7292 | 2019-04-28 05:30 | 43583.2361 | 8.6 | 0 | 3.6 | 19.1 | 68.2 | 0.3 | 1.1 | 15 | 0 | 890.5 | -100 | 0
117.7361 | 2019-04-28 05:40 | 43583.2431 | 20.2 | 0 | 15.5 | 19 | 70.6 | 0.1 | 0.7 | 15 | 0 | 890.7 | -72.9998 | 0
117.7431 | 2019-04-28 05:50 | 43583.25 | 35.5 | 0 | 30.8 | 19.1 | 70.7 | 0.4 | 1.4 | 119 | 0.4 | 891 | -47.6314 | 0
117.75 | 2019-04-28 06:00 | 43583.2569 | 53 | 0 | 48.2 | 19.2 | 70.2 | 0.3 | 1.1 | 107 | 11.8 | 891.4 | -35.9796 | 0
117.7569 | 2019-04-28 06:10 | 43583.2639 | 72.6 | 1.1 | 67.3 | 19.5 | 67.2 | 1.1 | 2.1 | 19.5 | 21.1 | 892.1 | -30.3863 | 0
117.7639 | 2019-04-28 06:20 | 43583.2708 | 104.3 | 36.5 | 86.9 | 19.9 | 62.5 | 0.3 | 1.4 | 3.4 | 0 | 893.1 | -49.0936 | 0
117.7708 | 2019-04-28 06:30 | 43583.2778 | 135 | 104.5 | 106 | 20.6 | 56.8 | 0.4 | 1.4 | 3.4 | 0 | 894.7 | -17.2575 | 0
117.7778 | 2019-04-28 06:40 | 43583.2847 | 166.2 | 141.4 | 123.4 | 21.3 | 55.2 | 0.5 | 1.6 | 3.3 | 0 | 896.9 | -15.4254 | 0
117.7847 | 2019-04-28 06:50 | 43583.2917 | 200.9 | 182.2 | 140.6 | 22.1 | 56.6 | 1.3 | 3.1 | 306.3 | 69.7 | 899.6 | -13.951 | 0
117.7917 | 2019-04-28 07:00 | 43583.2986 | 238 | 225.3 | 156.1 | 22.3 | 54.8 | 1.3 | 2.6 | 243.7 | 20.3 | 902.7 | -14.4473 | 0
117.7986 | 2019-04-28 07:10 | 43583.3056 | 275.3 | 263.3 | 170.7 | 22.8 | 52.5 | 1.5 | 2.4 | 277.5 | 10.9 | 905.5 | -15.3196 | 0
117.8056 | 2019-04-28 07:20 | 43583.3125 | 312.6 | 299.8 | 183.9 | 23.7 | 52.5 | 0.3 | 2.4 | 265 | 0.1 | 908.6 | -15.0345 | 0
117.8125 | 2019-04-28 07:30 | 43583.3194 | 347.4 | 330.4 | 194.5 | 24.4 | 51.2 | 0.3 | 1.9 | 265 | 0 | 912.5 | -15.812 | 0
117.8194 | 2019-04-28 07:40 | 43583.3264 | 384.5 | 365.3 | 202.9 | 24.2 | 52.7 | 2 | 3.1 | 265.7 | 8.9 | 916.1 | -17.8948 | 0
117.8264 | 2019-04-28 07:50 | 43583.3333 | 420.2 | 393 | 211.8 | 24.1 | 54.3 | 1.5 | 2.6 | 255.2 | 17.7 | 918.2 | -19.231 | 0
117.8333 | 2019-04-28 08:00 | 43583.3403 | 451.9 | 414.3 | 219.7 | 24.2 | 53.6 | 2.2 | 3.6 | 247.9 | 16.6 | 920.2 | -18.5291 | 0
117.8403 | 2019-04-28 08:10 | 43583.3472 | 492.1 | 451.6 | 225.8 | 24.4 | 50.9 | 2.2 | 3.9 | 231.2 | 16.5 | 921.7 | -18.3658 | 0
117.8472 | 2019-04-28 08:20 | 43583.3542 | 530.6 | 483.9 | 232 | 24.6 | 47.4 | 2.6 | 4.4 | 233 | 16.8 | 923 | -17.1206 | 0
117.8542 | 2019-04-28 08:30 | 43583.3611 | 566.9 | 510 | 238.1 | 24.8 | 47.5 | 2.5 | 4.4 | 245.9 | 20.8 | 924 | -16.5402 | 0
117.8611 | 2019-04-28 08:40 | 43583.3681 | 598.3 | 527.2 | 244.8 | 24.8 | 48.6 | 2.9 | 4.9 | 254 | 18.9 | 924.9 | -14.9835 | 0
117.8681 | 2019-04-28 08:50 | 43583.375 | 621 | 532.2 | 250.1 | 25 | 50.5 | 2.4 | 3.9 | 265.8 | 25.5 | 925.5 | -14.4074 | 0
117.875 | 2019-04-28 09:00 | 43583.3819 | 651.8 | 548.9 | 255.6 | 25.2 | 51 | 2.4 | 3.9 | 254.6 | 20.4 | 926.3 | -13.8274 | 0
117.8819 | 2019-04-28 09:10 | 43583.3889 | 682.9 | 568.7 | 259.2 | 25.5 | 50.8 | 2.6 | 4.6 | 273.4 | 16.9 | 927.4 | -12.8983 | 0
117.8889 | 2019-04-28 09:20 | 43583.3958 | 714 | 587.6 | 263 | 26.1 | 47.5 | 2.7 | 4.6 | 257.8 | 17.3 | 928.4 | -12.2787 | 0
117.8958 | 2019-04-28 09:30 | 43583.4028 | 745.1 | 609.8 | 263.9 | 26.9 | 45.3 | 2.6 | 4.4 | 265.5 | 14.6 | 929.8 | -11.9428 | 0
117.9028 | 2019-04-28 09:40 | 43583.4097 | 765.7 | 619.6 | 263.6 | 27.7 | 43 | 2.6 | 3.6 | 270.6 | 21.2 | 931.5 | -12.0741 | 0
117.9097 | 2019-04-28 09:50 | 43583.4167 | 790.6 | 635.3 | 263.2 | 28.3 | 42.5 | 2.4 | 4.1 | 271.2 | 22.3 | 933.5 | -12.1865 | 0
117.9167 | 2019-04-28 10:00 | 43583.4236 | 817.4 | 654 | 262.5 | 28.6 | 41 | 2.9 | 4.9 | 263.5 | 15.6 | 935.5 | -12.2239 | 0
117.9236 | 2019-04-28 10:10 | 43583.4306 | 839.4 | 667.3 | 261.9 | 28.8 | 40.1 | 2.9 | 4.9 | 266.7 | 22.2 | 936.8 | -12.1571 | 0
117.9306 | 2019-04-28 10:20 | 43583.4375 | 861 | 679.4 | 261.3 | 29.5 | 39.9 | 2.5 | 4.1 | 249.6 | 18.6 | 938.3 | -13.3965 | 0
117.9375 | 2019-04-28 10:30 | 43583.4444 | 879.4 | 690.3 | 260.4 | 29.5 | 39.3 | 3.2 | 4.6 | 263.8 | 16 | 939.8 | -13.1809 | 0
117.9444 | 2019-04-28 10:40 | 43583.4514 | 893.7 | 695.1 | 260.2 | 29.7 | 38.8 | 2.7 | 4.9 | 278.8 | 19.8 | 940.3 | -14.4814 | 0
117.9514 | 2019-04-28 10:50 | 43583.4583 | 913.8 | 712.3 | 256.2 | 30 | 36.7 | 3.4 | 5.6 | 281 | 24.1 | 940.9 | -14.9672 | 0
117.9583 | 2019-04-28 11:00 | 43583.4653 | 923.8 | 715.3 | 256.1 | 30.1 | 36.6 | 3.3 | 5.4 | 281.4 | 24.1 | 941.1 | -15.0896 | 0
117.9653 | 2019-04-28 11:10 | 43583.4722 | 934.6 | 719.6 | 256.3 | 30.2 | 35.4 | 3.5 | 5.9 | 277.3 | 25.9 | 941.1 | -15.5658 | 0
117.9722 | 2019-04-28 11:20 | 43583.4792 | 941.2 | 720.6 | 256.6 | 30.1 | 36 | 3.9 | 6.4 | 273.8 | 21.1 | 940.8 | -15.8229 | 0
117.9792 | 2019-04-28 11:30 | 43583.4861 | 953.4 | 730.4 | 255.1 | 30.4 | 36.2 | 3.5 | 5.9 | 268.2 | 21.6 | 940.4 | -16.3681 | 0
117.9861 | 2019-04-28 11:40 | 43583.4931 | 958.5 | 734.8 | 251.7 | 30.6 | 35.3 | 3.6 | 6.2 | 274.1 | 20.1 | 940.3 | -17.8832 | 0
117.9931 | 2019-04-28 11:50 | 43583.5 | 960.7 | 737.2 | 249.3 | 31.1 | 32.9 | 3 | 6.7 | 287.5 | 33.7 | 940.2 | -18.4395 | 0
118 | 2019-04-28 12:00 | 43583.5069 | 964.5 | 742.7 | 246.2 | 31.2 | 32.3 | 3.4 | 6.4 | 279 | 23.6 | 940.3 | -19.557 | 0
118.0069 | 2019-04-28 12:10 | 43583.5139 | 969.7 | 753.5 | 240.9 | 31.2 | 32.4 | 3.8 | 6.2 | 272.9 | 22.4 | 940.4 | -20.4398 | 0
118.0139 | 2019-04-28 12:20 | 43583.5208 | 967.6 | 755.2 | 238.1 | 31.2 | 31.8 | 4 | 6.9 | 273 | 20.6 | 940.3 | -21.2915 | 0
118.0208 | 2019-04-28 12:30 | 43583.5278 | 969.3 | 763.7 | 234.5 | 31.3 | 30.3 | 4.2 | 7.2 | 273.1 | 24.9 | 940.4 | -21.5456 | 0
118.0278 | 2019-04-28 12:40 | 43583.5347 | 957.9 | 756.2 | 233.8 | 31.3 | 30.9 | 3.8 | 7.2 | 288.2 | 24 | 940.6 | -21.9752 | 0
118.0347 | 2019-04-28 12:50 | 43583.5417 | 956.2 | 763.9 | 229.6 | 31.6 | 29.5 | 3.8 | 6.2 | 288.6 | 22.6 | 941.2 | -22.6777 | 0
118.0417 | 2019-04-28 13:00 | 43583.5486 | 949.8 | 767.7 | 225.7 | 31.6 | 30.1 | 3.7 | 6.2 | 284 | 22.6 | 942.1 | -23.2461 | 0
118.0486 | 2019-04-28 13:10 | 43583.5556 | 941.2 | 770.3 | 222.2 | 32 | 30 | 3.5 | 5.9 | 291.5 | 21.3 | 943.6 | -23.5275 | 0
118.0556 | 2019-04-28 13:20 | 43583.5625 | 930.3 | 769.6 | 220.1 | 32.1 | 29.3 | 3.2 | 5.9 | 291.3 | 21.9 | 945.3 | -24.3413 | 0
118.0625 | 2019-04-28 13:30 | 43583.5694 | 910.5 | 757.7 | 220.4 | 32.4 | 29.8 | 3.6 | 6.4 | 284.9 | 24.7 | 947.3 | -24.8454 | 0
118.0694 | 2019-04-28 13:40 | 43583.5764 | 891.6 | 750.8 | 218 | 32.3 | 29.2 | 3.1 | 5.9 | 298.8 | 28.9 | 948.9 | -25.4278 | 0
118.0764 | 2019-04-28 13:50 | 43583.5833 | 879.9 | 754.3 | 214.8 | 32.3 | 27.2 | 3.8 | 6.2 | 278.9 | 24.1 | 950.5 | -26.0468 | 0
118.0833 | 2019-04-28 14:00 | 43583.5903 | 865.1 | 756.8 | 210 | 32.9 | 25.6 | 2.7 | 4.9 | 265.4 | 19.2 | 952.3 | -27.3039 | 0
118.0903 | 2019-04-28 14:10 | 43583.5972 | 849.6 | 760.8 | 205.3 | 32.7 | 24.7 | 3.3 | 4.9 | 282.4 | 18 | 954.3 | -27.5207 | 0
118.0972 | 2019-04-28 14:20 | 43583.6042 | 821.6 | 745.7 | 204.2 | 32.7 | 22.2 | 3.1 | 4.6 | 279.4 | 16.1 | 955.6 | -28.1388 | 0
118.1042 | 2019-04-28 14:30 | 43583.6111 | 783 | 717.6 | 203.3 | 32.6 | 24 | 3.3 | 5.4 | 290.7 | 19.7 | 956.8 | -28.365 | 0
118.1111 | 2019-04-28 14:40 | 43583.6181 | 757.2 | 704.9 | 201.5 | 33.2 | 22.8 | 2.3 | 3.9 | 258.4 | 20.9 | 958.6 | -30.9634 | 0
118.1181 | 2019-04-28 14:50 | 43583.625 | 708.7 | 659.3 | 203.2 | 33.1 | 24.6 | 2.7 | 5.6 | 292.8 | 24.1 | 960.7 | -31.2337 | 0
118.125 | 2019-04-28 15:00 | 43583.6319 | 688.5 | 658.5 | 199 | 33 | 25.3 | 2.6 | 5.6 | 284.7 | 30.1 | 961.9 | -33.0957 | 0
118.1319 | 2019-04-28 15:10 | 43583.6389 | 660.6 | 646.8 | 195.8 | 33 | 24.8 | 2.9 | 4.9 | 290.3 | 25.6 | 962.7 | -34.2889 | 0
118.1389 | 2019-04-28 15:20 | 43583.6458 | 638.7 | 647.3 | 189.6 | 33.5 | 24.6 | 2.7 | 5.4 | 296.3 | 27.5 | 963.6 | -37.2512 | 0
118.1458 | 2019-04-28 15:30 | 43583.6528 | 617.8 | 650.4 | 184.5 | 32.9 | 24.1 | 3.1 | 6.7 | 282.1 | 14.2 | 964.4 | -38.826 | 0
118.1528 | 2019-04-28 15:40 | 43583.6597 | 591.1 | 643.5 | 179.9 | 33 | 23.5 | 3.1 | 5.1 | 259.4 | 24 | 964.3 | -41.4162 | 0
118.1597 | 2019-04-28 15:50 | 43583.6667 | 552.6 | 619.8 | 173.7 | 32.9 | 24.5 | 2.9 | 4.9 | 255.4 | 18.8 | 964.1 | -43.5717 | 0
118.1667 | 2019-04-28 16:00 | 43583.6736 | 508.6 | 582.5 | 168.9 | 33.2 | 25.3 | 2.4 | 4.9 | 280.1 | 23.3 | 963.9 | -45.232 | 0
118.1736 | 2019-04-28 16:10 | 43583.6806 | 472.6 | 560.3 | 162.6 | 33 | 24.3 | 3.1 | 4.9 | 269.9 | 20.6 | 963.6 | -47.1038 | 0
118.1806 | 2019-04-28 16:20 | 43583.6875 | 436.3 | 531.9 | 158.2 | 33.2 | 23.7 | 2.4 | 4.4 | 283.5 | 23 | 963.1 | -48.8369 | 0
118.1875 | 2019-04-28 16:30 | 43583.6944 | 397.6 | 499.9 | 152.3 | 32.8 | 23.8 | 3.1 | 5.9 | 282.7 | 16.5 | 962.5 | -49.1972 | 0
118.1944 | 2019-04-28 16:40 | 43583.7014 | 364.6 | 473.8 | 147.3 | 32.9 | 24.4 | 2.3 | 4.4 | 292.6 | 26.7 | 961.6 | -51.0707 | 0
118.2014 | 2019-04-28 16:50 | 43583.7083 | 330.1 | 437.8 | 144.5 | 32.7 | 23.6 | 3.1 | 5.1 | 281.1 | 17.6 | 961 | -49.6458 | 0
118.2083 | 2019-04-28 17:00 | 43583.7153 | 288.1 | 371.3 | 142.7 | 32.6 | 23.8 | 3 | 4.4 | 267.5 | 18.6 | 959.8 | -47.6494 | 0
118.2153 | 2019-04-28 17:10 | 43583.7222 | 263 | 357.2 | 135.6 | 32.5 | 23.8 | 2.4 | 3.6 | 283.1 | 15.1 | 958.7 | -49.8677 | 0
118.2222 | 2019-04-28 17:20 | 43583.7292 | 208.1 | 295.8 | 111.9 | 32.4 | 25.1 | 2.6 | 4.1 | 287.8 | 17.3 | 957.7 | -49.5416 | 0
118.2292 | 2019-04-28 17:30 | 43583.7361 | 164.5 | 237.6 | 94.9 | 32.1 | 24.4 | 2.5 | 4.4 | 287.4 | 13 | 956 | -47.7442 | 0
118.2361 | 2019-04-28 17:40 | 43583.7431 | 139.5 | 216.5 | 83.3 | 31.9 | 26.9 | 1.8 | 3.6 | 297.7 | 19 | 954 | -52.2691 | 0
118.2431 | 2019-04-28 17:50 | 43583.75 | 107.7 | 168.8 | 68.3 | 31.5 | 28.1 | 1.8 | 3.4 | 299.1 | 15.3 | 952.1 | -57.3636 | 0
118.25 | 2019-04-28 18:00 | 43583.7569 | 78.1 | 118.4 | 52.4 | 31.1 | 29.5 | 1.6 | 2.9 | 295.5 | 11.4 | 949.8 | -66.035 | 0
118.2569 | 2019-04-28 18:10 | 43583.7639 | 52.3 | 62.4 | 36.8 | 30.7 | 30.9 | 1.2 | 2.1 | 287.1 | 10 | 947.2 | -85.7255 | 0
118.2639 | 2019-04-28 18:20 | 43583.7708 | 29.3 | 1 | 21.7 | 30.2 | 31.5 | 1.9 | 3.1 | 294.5 | 10.5 | 944.4 | -100 | 0
118.2708 | 2019-04-28 18:30 | 43583.7778 | 15.1 | 0 | 7.7 | 29.8 | 32.7 | 1.7 | 2.6 | 297.3 | 4.7 | 941.2 | -100 | 0
118.2778 | 2019-04-28 18:40 | 43583.7847 | 4.4 | 0 | 0 | 29.4 | 33.8 | 1.4 | 2.4 | 294.2 | 2.4 | 938.3 | 0 | 0
118.2847 | 2019-04-28 18:50 | 43583.7917 | 0 | 0 | 0 | 29 | 34.5 | 1.4 | 2.6 | 294.9 | 5 | 935.6 | 0 | 0
118.2917 | 2019-04-28 19:00 | 43583.7986 | 0 | 0 | 0 | 28.7 | 34 | 1.3 | 2.4 | 301.8 | 7.2 | 933.1 | 0 | 0
118.2986 | 2019-04-28 19:10 | 43583.8056 | 0 | 0 | 0 | 28.4 | 33.9 | 1.3 | 2.1 | 294.9 | 0.2 | 931 | 0 | 0
118.3056 | 2019-04-28 19:20 | 43583.8125 | 0 | 0 | 0 | 28 | 35.3 | 1.1 | 1.9 | 299.3 | 7.3 | 929 | 0 | 0
118.3125 | 2019-04-28 19:30 | 43583.8194 | 0 | 0 | 0 | 27.1 | 36.6 | 1.6 | 2.4 | 315.2 | 7 | 927 | 0 | 0
118.3194 | 2019-04-28 19:40 | 43583.8264 | 0 | 0 | 0 | 26.5 | 38.1 | 1.7 | 2.4 | 321 | 0.9 | 925 | 0 | 0
118.3264 | 2019-04-28 19:50 | 43583.8333 | 0 | 0 | 0 | 26.1 | 39.2 | 1.7 | 2.6 | 316.8 | 5.6 | 923.1 | 0 | 0
118.3333 | 2019-04-28 20:00 | 43583.8403 | 0 | 0 | 0 | 25.9 | 40.2 | 2 | 3.1 | 331.1 | 8.7 | 921.3 | 0 | 0
118.3403 | 2019-04-28 20:10 | 43583.8472 | 0 | 0 | 0 | 26 | 39 | 1.5 | 2.9 | 314.3 | 9.5 | 919.7 | 0 | 0
118.3472 | 2019-04-28 20:20 | 43583.8542 | 0 | 0 | 0 | 26.4 | 38 | 1.7 | 2.9 | 315.6 | 9.2 | 918.5 | 0 | 0
118.3542 | 2019-04-28 20:30 | 43583.8611 | 0 | 0 | 0 | 26.3 | 37 | 1.2 | 2.9 | 311.6 | 5.7 | 917.5 | 0 | 0
118.3611 | 2019-04-28 20:40 | 43583.8681 | 0 | 0 | 0 | 26.3 | 37.2 | 1.3 | 2.1 | 312.4 | 7 | 916.6 | 0 | 0
118.3681 | 2019-04-28 20:50 | 43583.875 | 0 | 0 | 0 | 25.6 | 37.8 | 1.3 | 2.4 | 312.2 | 9.9 | 915.7 | 0 | 0
118.375 | 2019-04-28 21:00 | 43583.8819 | 0 | 0 | 0 | 25.9 | 36.7 | 1.6 | 2.6 | 308.9 | 10.9 | 914.8 | 0 | 0
118.3819 | 2019-04-28 21:10 | 43583.8889 | 0 | 0 | 0 | 26 | 36.4 | 1.5 | 2.4 | 296 | 4.6 | 914.2 | 0 | 0
118.3889 | 2019-04-28 21:20 | 43583.8958 | 0 | 0 | 0 | 25.8 | 37.3 | 1.4 | 2.4 | 306.4 | 5.8 | 913.7 | 0 | 0
118.3958 | 2019-04-28 21:30 | 43583.9028 | 0 | 0 | 0 | 24.8 | 40.4 | 1.3 | 2.4 | 12.4 | 36.2 | 913 | 0 | 0
118.4028 | 2019-04-28 21:40 | 43583.9097 | 0 | 0 | 0 | 23.8 | 44.5 | 1.1 | 2.1 | 46.3 | 11.8 | 911.8 | 0 | 0
118.4097 | 2019-04-28 21:50 | 43583.9167 | 0 | 0 | 0 | 23.8 | 44.5 | 1.3 | 1.9 | 29.7 | 32.4 | 910.7 | 0 | 0
118.4167 | 2019-04-28 22:00 | 43583.9236 | 0 | 0 | 0 | 24.1 | 44.7 | 0.4 | 1.6 | 322.3 | 0 | 909.7 | 0 | 0
118.4236 | 2019-04-28 22:10 | 43583.9306 | 0 | 0 | 0 | 23.4 | 47.3 | 0 | 0.7 | 322.3 | 0 | 908.8 | 0 | 0
118.4306 | 2019-04-28 22:20 | 43583.9375 | 0 | 0 | 0 | 23.2 | 48.1 | 0.5 | 2.1 | 359.1 | 12.5 | 907.9 | 0 | 0
118.4375 | 2019-04-28 22:30 | 43583.9444 | 0 | 0 | 0 | 23.2 | 48.4 | 0.9 | 1.9 | 15.8 | 0.2 | 906.9 | 0 | 0
118.4444 | 2019-04-28 22:40 | 43583.9514 | 0 | 0 | 0 | 23.4 | 47.4 | 0.6 | 1.4 | 15.4 | 0 | 906.3 | 0 | 0
118.4514 | 2019-04-28 22:50 | 43583.9583 | 0 | 0 | 0 | 23.2 | 48.2 | 0.2 | 1.4 | 15.4 | 0 | 905.7 | 0 | 0
118.4583 | 2019-04-28 23:00 | 43583.9653 | 0 | 0 | 0 | 22.9 | 49.6 | 0 | 0.7 | 15.4 | 0 | 905 | 0 | 0
118.4653 | 2019-04-28 23:10 | 43583.9722 | 0 | 0 | 0 | 22.8 | 49.5 | 0 | 0 | 0 | 0 | 904.3 | 0 | 0
118.4722 | 2019-04-28 23:20 | 43583.9792 | 0 | 0 | 0 | 22.6 | 50.9 | 0 | 0 | 0 | 0 | 903.7 | 0 | 0
118.4792 | 2019-04-28 23:30 | 43583.9861 | 0 | 0 | 0 | 22.4 | 51.6 | 0 | 0 | 0 | 0 | 903 | 0 | 0
118.4861 | 2019-04-28 23:40 | 43583.9931 | 0 | 0 | 0 | 22.3 | 53.1 | 0 | 0 | 0 | 0 | 902.4 | 0 | 0
118.4931 | 2019-04-28 23:50 | 43584 | 0 | 0 | 0 | 21.6 | 55.5 | 0 | 0.4 | 15.4 | 0 | 901.7 | 0 | 0
118.5 | 2019-04-29 | 43584.0069 | 0 | 0 | 0 | 21.5 | 56.5 | 0.1 | 0.7 | 15.4 | 0 | 901 | 0 | 0
118.5069 | 2019-04-29 00:10 | 43584.0139 | 0 | 0 | 0 | 21.4 | 56 | 0.1 | 0.7 | 15.4 | 0 | 900.5 | 0 | 0
118.5139 | 2019-04-29 00:20 | 43584.0208 | 0 | 0 | 0 | 21.4 | 56.1 | 0 | 0.7 | 15.4 | 0 | 900 | 0 | 0
118.5208 | 2019-04-29 00:30 | 43584.0278 | 0 | 0 | 0 | 21.2 | 56.9 | 0 | 0 | 0 | 0 | 899.5 | 0 | 0
118.5278 | 2019-04-29 00:40 | 43584.0347 | 0 | 0 | 0 | 21.4 | 55.8 | 0 | 0 | 0 | 0 | 899 | 0 | 0
118.5347 | 2019-04-29 00:50 | 43584.0417 | 0 | 0 | 0 | 21.6 | 57.2 | 0 | 0 | 0 | 0 | 898.7 | 0 | 0
118.5417 | 2019-04-29 01:00 | 43584.0486 | 0 | 0 | 0 | 21.2 | 58.7 | 0 | 0.7 | 15.4 | 0 | 898.4 | 0 | 0
118.5486 | 2019-04-29 01:10 | 43584.0556 | 0 | 0 | 0 | 21 | 59.7 | 1 | 1.9 | 30.6 | 10.6 | 898 | 0 | 0
118.5556 | 2019-04-29 01:20 | 43584.0625 | 0 | 0 | 0 | 20.9 | 60.5 | 0.3 | 1.4 | 40.1 | 0 | 897.6 | 0 | 0
118.5625 | 2019-04-29 01:30 | 43584.0694 | 0 | 0 | 0 | 20.5 | 61.9 | 0.4 | 1.4 | 40.2 | 0 | 897.1 | 0 | 0
118.5694 | 2019-04-29 01:40 | 43584.0764 | 0 | 0 | 0 | 20.4 | 62.2 | 0.2 | 1.4 | 40.1 | 0 | 896.7 | 0 | 0
118.5764 | 2019-04-29 01:50 | 43584.0833 | 0 | 0 | 0 | 20.3 | 61.4 | 0.2 | 1.1 | 40.1 | 0 | 896.3 | 0 | 0
118.5833 | 2019-04-29 02:00 | 43584.0903 | 0 | 0 | 0 | 20.3 | 60.1 | 0.5 | 1.9 | 29.8 | 5.6 | 895.9 | 0 | 0
118.5903 | 2019-04-29 02:10 | 43584.0972 | 0 | 0 | 0 | 20.5 | 58.4 | 0.6 | 1.6 | 22.9 | 0.1 | 895.7 | 0 | 0
118.5972 | 2019-04-29 02:20 | 43584.1042 | 0 | 0 | 0 | 20.4 | 57.9 | 0.4 | 1.4 | 23 | 0 | 895.5 | 0 | 0
118.6042 | 2019-04-29 02:30 | 43584.1111 | 0 | 0 | 0 | 20.4 | 57.7 | 0.2 | 1.1 | 23 | 0 | 895.3 | 0 | 0
118.6111 | 2019-04-29 02:40 | 43584.1181 | 0 | 0 | 0 | 20 | 60.5 | 0 | 0.7 | 23 | 0 | 895.1 | 0 | 0
118.6181 | 2019-04-29 02:50 | 43584.125 | 0 | 0 | 0 | 19.9 | 62.5 | 0 | 0.4 | 23 | 0 | 894.8 | 0 | 0
118.625 | 2019-04-29 03:00 | 43584.1319 | 0 | 0 | 0 | 19.8 | 61.8 | 0.1 | 1.1 | 23 | 0 | 894.4 | 0 | 0
118.6319 | 2019-04-29 03:10 | 43584.1389 | 0 | 0 | 0 | 19.8 | 61.8 | 0.4 | 1.1 | 22.9 | 0.1 | 894.2 | 0 | 0
118.6389 | 2019-04-29 03:20 | 43584.1458 | 0 | 0 | 0 | 19.9 | 60.5 | 0.3 | 1.1 | 22.9 | 0 | 894 | 0 | 0
118.6458 | 2019-04-29 03:30 | 43584.1528 | 0 | 0 | 0 | 20.3 | 59.3 | 0 | 0 | 0 | 0 | 894 | 0 | 0
118.6528 | 2019-04-29 03:40 | 43584.1597 | 0 | 0 | 0 | 20.3 | 59.9 | 0 | 0 | 0 | 0 | 894 | 0 | 0
118.6597 | 2019-04-29 03:50 | 43584.1667 | 0 | 0 | 0 | 20.2 | 60.6 | 0 | 0 | 0 | 0 | 893.9 | 0 | 0
118.6667 | 2019-04-29 04:00 | 43584.1736 | 0 | 0 | 0 | 20.1 | 60.1 | 0 | 0 | 0 | 0 | 893.8 | 0 | 0
118.6736 | 2019-04-29 04:10 | 43584.1806 | 0 | 0 | 0 | 19.8 | 61.4 | 0 | 0.7 | 22.9 | 0 | 893.6 | 0 | 0
118.6806 | 2019-04-29 04:20 | 43584.1875 | 0 | 0 | 0 | 19.9 | 60.5 | 0 | 0 | 0 | 0 | 893.4 | 0 | 0
118.6875 | 2019-04-29 04:30 | 43584.1944 | 0 | 0 | 0 | 19.7 | 60.9 | 0 | 0 | 0 | 0 | 893.1 | 0 | 0
118.6944 | 2019-04-29 04:40 | 43584.2014 | 0 | 0 | 0 | 19.6 | 59 | 0 | 0 | 0 | 0 | 892.9 | 0 | 0
118.7014 | 2019-04-29 04:50 | 43584.2083 | 0 | 0 | 0 | 19.7 | 58.7 | 0.1 | 0.7 | 23 | 0 | 892.7 | 0 | 0
118.7083 | 2019-04-29 05:00 | 43584.2153 | 0 | 0 | 0 | 19.9 | 60 | 0.8 | 1.4 | 23 | 0.1 | 892.6 | 0 | 0
118.7153 | 2019-04-29 05:10 | 43584.2222 | 0 | 0 | 0 | 19.8 | 58.9 | 0 | 0 | 0 | 0 | 892.5 | 0 | 0
118.7222 | 2019-04-29 05:20 | 43584.2292 | 2.7 | 0 | 0 | 19.5 | 60.4 | 0.3 | 1.6 | 23 | 0 | 892.5 | 0 | 0
118.7292 | 2019-04-29 05:30 | 43584.2361 | 12.6 | 0 | 7.5 | 19.6 | 62.3 | 0.9 | 1.6 | 23 | 0 | 892.5 | -100 | 0
118.7361 | 2019-04-29 05:40 | 43584.2431 | 26.9 | 0 | 21.6 | 20 | 60.8 | 1.3 | 2.1 | 324.2 | 76.6 | 892.7 | -78.1415 | 0
118.7431 | 2019-04-29 05:50 | 43584.25 | 45.1 | 0 | 39.9 | 20.1 | 59.3 | 1.9 | 2.6 | 232.6 | 8 | 893.2 | -50.9177 | 0
118.75 | 2019-04-29 06:00 | 43584.2569 | 65.3 | 0 | 61 | 20.8 | 56.3 | 2.1 | 2.9 | 222.4 | 5.7 | 894.1 | -31.4252 | 0
118.7569 | 2019-04-29 06:10 | 43584.2639 | 75.4 | 1.2 | 70.1 | 21 | 55.6 | 1.1 | 3.1 | 215.7 | 2.1 | 895.2 | -29.6648 | 0
118.7639 | 2019-04-29 06:20 | 43584.2708 | 97.9 | 54 | 71.3 | 21.4 | 54.2 | 1.7 | 2.6 | 220.9 | 13 | 896.5 | -74.7302 | 0
118.7708 | 2019-04-29 06:30 | 43584.2778 | 137.4 | 190.1 | 85.5 | 21.4 | 53.7 | 1.8 | 2.6 | 263.3 | 15.7 | 897.8 | -24.8235 | 0
118.7778 | 2019-04-29 06:40 | 43584.2847 | 175.2 | 248 | 100.4 | 22 | 52.1 | 1.1 | 2.4 | 267.8 | 6.5 | 899.7 | -22.8488 | 0
118.7847 | 2019-04-29 06:50 | 43584.2917 | 229.6 | 324.6 | 121.1 | 22.5 | 51.8 | 1.5 | 2.4 | 232.9 | 10.4 | 902.4 | -24.701 | 0
118.7917 | 2019-04-29 07:00 | 43584.2986 | 263.3 | 363.8 | 129 | 23.1 | 52.4 | 0.7 | 1.9 | 223.6 | 0.3 | 905.6 | -25.745 | 0
118.7986 | 2019-04-29 07:10 | 43584.3056 | 309.1 | 415.9 | 141.2 | 24 | 48.4 | 0.4 | 1.4 | 129.2 | 0.6 | 909.4 | -27.6684 | 0
118.8056 | 2019-04-29 07:20 | 43584.3125 | 338 | 439.2 | 145.4 | 24.5 | 46.9 | 0.7 | 1.6 | 131.3 | 0.1 | 913.5 | -28.4651 | 0
118.8125 | 2019-04-29 07:30 | 43584.3194 | 384.9 | 489.6 | 153.5 | 24.6 | 45.2 | 0.9 | 1.6 | 131 | 0 | 917.9 | -30.831 | 0
118.8194 | 2019-04-29 07:40 | 43584.3264 | 425.3 | 511.5 | 166.3 | 25.6 | 43.6 | 0.1 | 1.1 | 130.5 | 0.2 | 922.1 | -31.6481 | 0
118.8264 | 2019-04-29 07:50 | 43584.3333 | 475.2 | 515.3 | 197.6 | 26.2 | 42 | 0.8 | 1.6 | 128.3 | 0.7 | 926.1 | -30.6977 | 0
118.8333 | 2019-04-29 08:00 | 43584.3403 | 396.2 | 306.5 | 218.7 | 25.5 | 43 | 0.9 | 1.9 | 125.8 | 1.8 | 929 | -22.6285 | 0
118.8403 | 2019-04-29 08:10 | 43584.3472 | 386.1 | 300.8 | 201.1 | 25.4 | 43.6 | 0.8 | 1.6 | 119 | 0.4 | 930.3 | -24.0942 | 0
118.8472 | 2019-04-29 08:20 | 43584.3542 | 504.3 | 462.5 | 211.6 | 25.8 | 43.8 | 0.5 | 1.6 | 118.1 | 0.2 | 931.1 | -26.3854 | 0
118.8542 | 2019-04-29 08:30 | 43584.3611 | 535.2 | 482.6 | 218.9 | 26.3 | 43.9 | 1.1 | 2.4 | 79.2 | 36.3 | 933.4 | -21.7643 | 0
118.8611 | 2019-04-29 08:40 | 43584.3681 | 571.8 | 515.6 | 220.4 | 26.2 | 43.8 | 1.1 | 2.1 | 31 | 8.4 | 935.5 | -21.2054 | 0
118.8681 | 2019-04-29 08:50 | 43584.375 | 628.7 | 548 | 242.2 | 27.1 | 42.2 | 0.8 | 1.6 | 63.9 | 23.7 | 937.8 | -19.4501 | 0
118.875 | 2019-04-29 09:00 | 43584.3819 | 648.5 | 541 | 254 | 27.5 | 39.3 | 0.8 | 2.4 | 67.5 | 8.9 | 940.6 | -17.317 | 0
118.8819 | 2019-04-29 09:10 | 43584.3889 | 618.8 | 471.2 | 262.2 | 27.7 | 40.7 | 1.6 | 3.1 | 91.6 | 34 | 942.9 | -16.6407 | 0
118.8889 | 2019-04-29 09:20 | 43584.3958 | 646 | 445.1 | 300 | 27.9 | 40.1 | 1.1 | 2.6 | 97.6 | 25.6 | 944.8 | -13.6423 | 0
118.8958 | 2019-04-29 09:30 | 43584.4028 | 681.9 | 405.1 | 358.5 | 27.8 | 40.2 | 1.4 | 2.6 | 90.3 | 36.2 | 946.7 | -11.4794 | 0
118.9028 | 2019-04-29 09:40 | 43584.4097 | 740.9 | 431.2 | 387.3 | 28.5 | 39.1 | 1.2 | 2.4 | 25.3 | 18.5 | 948.4 | -12.356 | 0
118.9097 | 2019-04-29 09:50 | 43584.4167 | 442.6 | 174.8 | 289 | 28.7 | 37.2 | 0.8 | 2.6 | 74.6 | 7.9 | 949.4 | -13.2487 | 0
118.9167 | 2019-04-29 10:00 | 43584.4236 | 826.3 | 542.3 | 361.6 | 29.4 | 35.7 | 0.9 | 2.4 | 28.6 | 14.9 | 950.1 | -14.1382 | 0
118.9236 | 2019-04-29 10:10 | 43584.4306 | 880 | 510.5 | 432 | 30 | 33.4 | 0.8 | 1.9 | 4.7 | 15.6 | 952.5 | -15.2417 | 0
118.9306 | 2019-04-29 10:20 | 43584.4375 | 528.1 | 114.2 | 419.8 | 30.6 | 30.6 | 0.6 | 2.4 | 243.6 | 7.6 | 955.1 | -10.6032 | 0
118.9375 | 2019-04-29 10:30 | 43584.4444 | 683.6 | 225.7 | 474.5 | 30.9 | 31.8 | 0.4 | 1.9 | 242.3 | 0.3 | 955.7 | -11.3712 | 0
118.9444 | 2019-04-29 10:40 | 43584.4514 | 514 | 94.8 | 418.7 | 30.5 | 33.5 | 0.9 | 1.9 | 194.7 | 19.9 | 957.2 | -11.699 | 0
118.9514 | 2019-04-29 10:50 | 43584.4583 | 620.8 | 151.8 | 472.9 | 30.9 | 34.7 | 0.9 | 2.6 | 185.3 | 11.7 | 958 | -11.4029 | 0
118.9583 | 2019-04-29 11:00 | 43584.4653 | 461.6 | 32.7 | 422.5 | 31 | 35.2 | 2 | 3.4 | 204.8 | 13 | 958.6 | -9.9781 | 0
118.9653 | 2019-04-29 11:10 | 43584.4722 | 397.6 | 6 | 382.1 | 30.6 | 38.1 | 1.9 | 3.4 | 245.5 | 19.7 | 957.4 | -10.7639 | 0
118.9722 | 2019-04-29 11:20 | 43584.4792 | 473.3 | 34.4 | 431.9 | 30.3 | 38.2 | 1.9 | 3.6 | 233.9 | 19.7 | 955.1 | -10.0418 | 0
118.9792 | 2019-04-29 11:30 | 43584.4861 | 780.6 | 288.3 | 499.5 | 30.8 | 36.5 | 2.7 | 4.6 | 246.3 | 17.8 | 953.5 | -11.7027 | 0
118.9861 | 2019-04-29 11:40 | 43584.4931 | 826 | 375.1 | 460.2 | 30.8 | 35.4 | 2.5 | 3.9 | 247.9 | 28.7 | 952.3 | -13.6734 | 0
118.9931 | 2019-04-29 11:50 | 43584.5 | 797.6 | 344.9 | 460.2 | 31.1 | 33.9 | 2.9 | 4.9 | 248.1 | 19 | 951.5 | -12.782 | 0
119 | 2019-04-29 12:00 | 43584.5069 | 895.2 | 369.4 | 533.1 | 31.2 | 32.8 | 2.9 | 4.1 | 251.4 | 16.1 | 951 | -14.1192 | 0
119.0069 | 2019-04-29 12:10 | 43584.5139 | 764 | 246.7 | 521.9 | 31.4 | 31.3 | 2.7 | 4.1 | 257.4 | 17.1 | 951 | -9.9055 | 0
119.0139 | 2019-04-29 12:20 | 43584.5208 | 1052.3 | 560.1 | 508.6 | 31.8 | 30.2 | 3.1 | 4.6 | 259 | 22.1 | 951.1 | -17.5306 | 0
119.0208 | 2019-04-29 12:30 | 43584.5278 | 801 | 347 | 460.8 | 32.1 | 29.9 | 2.6 | 4.1 | 263.9 | 22.6 | 951.6 | -15.8731 | 0
119.0278 | 2019-04-29 12:40 | 43584.5347 | 466.5 | 45.1 | 414.5 | 31.8 | 29.6 | 2.7 | 3.9 | 268 | 20.7 | 951.6 | -10.6787 | 0
119.0347 | 2019-04-29 12:50 | 43584.5417 | 759 | 257.6 | 508.5 | 32.2 | 29.5 | 2.6 | 4.6 | 239.2 | 25.7 | 951.5 | -13.0702 | 0
119.0417 | 2019-04-29 13:00 | 43584.5486 | 572.2 | 132.9 | 440.4 | 32.2 | 29.3 | 2.4 | 4.9 | 246.4 | 24.8 | 952.3 | -10.797 | 0
119.0486 | 2019-04-29 13:10 | 43584.5556 | 949.6 | 546.4 | 432.6 | 33.1 | 28.6 | 2.5 | 5.6 | 251.3 | 25.7 | 953.4 | -23.3271 | 0
119.0556 | 2019-04-29 13:20 | 43584.5625 | 566.8 | 188.2 | 386 | 32.4 | 28.7 | 2.9 | 4.6 | 250.6 | 14.9 | 955.1 | -13.5333 | 0
119.0625 | 2019-04-29 13:30 | 43584.5694 | 707.8 | 304 | 424.4 | 32.6 | 28.4 | 2.4 | 4.1 | 245.5 | 21.9 | 955.3 | -16.7441 | 0
119.0694 | 2019-04-29 13:40 | 43584.5764 | 828 | 420.2 | 446.9 | 32.8 | 27 | 2.5 | 4.1 | 251.4 | 22 | 956.1 | -18.1028 | 0
119.0764 | 2019-04-29 13:50 | 43584.5833 | 917.3 | 666.8 | 323.9 | 33.2 | 25.2 | 3 | 5.4 | 259.4 | 17.4 | 957.9 | -28.0328 | 0
119.0833 | 2019-04-29 14:00 | 43584.5903 | 887.8 | 714.1 | 263.8 | 33.7 | 23.5 | 2.1 | 3.9 | 254 | 27.9 | 960.1 | -31.2551 | 0
119.0903 | 2019-04-29 14:10 | 43584.5972 | 807.1 | 592.3 | 299.1 | 34.1 | 23.4 | 2.5 | 4.9 | 249.3 | 19 | 962.9 | -27.9521 | 0
119.0972 | 2019-04-29 14:20 | 43584.6042 | 632.6 | 401.8 | 293.2 | 33.6 | 24.7 | 2.3 | 4.1 | 239.3 | 23.5 | 964.2 | -22.6813 | 0
119.1042 | 2019-04-29 14:30 | 43584.6111 | 730.2 | 514.9 | 308.6 | 33.9 | 23.9 | 2.1 | 3.9 | 232.5 | 18.8 | 964.9 | -26.4121 | 0
119.1111 | 2019-04-29 14:40 | 43584.6181 | 714.1 | 511.5 | 306.2 | 34.1 | 23.7 | 2 | 3.6 | 251.6 | 21.6 | 966.6 | -27.3982 | 0
119.1181 | 2019-04-29 14:50 | 43584.625 | 426.1 | 165.6 | 291.1 | 33.1 | 24.8 | 2.5 | 4.1 | 246.1 | 15.9 | 966.8 | -18.3725 | 0
119.125 | 2019-04-29 15:00 | 43584.6319 | 472.8 | 222.8 | 298.8 | 33.1 | 24 | 1.6 | 3.1 | 241.1 | 13.9 | 965.4 | -22.4212 | 0
119.1319 | 2019-04-29 15:10 | 43584.6389 | 665.7 | 492.3 | 306.8 | 33.4 | 25 | 2.3 | 3.4 | 267.8 | 23.2 | 965.4 | -32.2266 | 0
119.1389 | 2019-04-29 15:20 | 43584.6458 | 598.1 | 494.6 | 248.7 | 33.7 | 25.4 | 2 | 3.9 | 243.4 | 25.7 | 967.1 | -36.5064 | 0
119.1458 | 2019-04-29 15:30 | 43584.6528 | 480.4 | 349.4 | 239 | 33.8 | 25.7 | 1.2 | 2.6 | 264.8 | 14.2 | 968.3 | -33.4577 | 0
119.1528 | 2019-04-29 15:40 | 43584.6597 | 472.3 | 328.1 | 254.5 | 33.3 | 24.3 | 2.4 | 3.4 | 284.1 | 9.6 | 968.4 | -33.5515 | 0
119.1597 | 2019-04-29 15:50 | 43584.6667 | 462 | 347.9 | 241.5 | 33.5 | 24.9 | 1.9 | 3.4 | 276.7 | 23.1 | 967.5 | -36.8681 | 0
119.1667 | 2019-04-29 16:00 | 43584.6736 | 343.4 | 271.1 | 174.7 | 33.6 | 24.2 | 1.6 | 3.1 | 277.4 | 14.3 | 966.8 | -39.5332 | 0
119.1736 | 2019-04-29 16:10 | 43584.6806 | 237 | 135.4 | 151.5 | 33.5 | 24.2 | 1.2 | 2.1 | 263.2 | 18.7 | 965 | -31.4847 | 0
119.1806 | 2019-04-29 16:20 | 43584.6875 | 200.6 | 29.2 | 176.7 | 32.8 | 25.2 | 2 | 3.1 | 287.6 | 14.7 | 962.5 | -20.5017 | 0
119.1875 | 2019-04-29 16:30 | 43584.6944 | 174 | 0 | 167 | 32.2 | 25.9 | 1.8 | 3.4 | 285 | 10.1 | 959.1 | -15.5984 | 0
119.1944 | 2019-04-29 16:40 | 43584.7014 | 147.8 | 0 | 140.7 | 31.7 | 28.9 | 2.2 | 3.9 | 295.4 | 15.7 | 955.7 | -17.0643 | 0
119.2014 | 2019-04-29 16:50 | 43584.7083 | 124.7 | 0 | 118.7 | 31.2 | 29.2 | 2.8 | 4.4 | 290.8 | 12.7 | 952.5 | -15.6714 | 0
119.2083 | 2019-04-29 17:00 | 43584.7153 | 84.9 | 2.9 | 77 | 31 | 29.9 | 2.2 | 3.6 | 288.9 | 12.7 | 949.5 | -19.7231 | 0
119.2153 | 2019-04-29 17:10 | 43584.7222 | 105.9 | 0 | 100.3 | 30.9 | 29.3 | 2.3 | 3.6 | 286.9 | 11 | 947.1 | -17.7692 | 0
119.2222 | 2019-04-29 17:20 | 43584.7292 | 117.7 | 0 | 113.1 | 31 | 30 | 1.9 | 3.4 | 288.6 | 9.1 | 945.3 | -16.3826 | 0
119.2292 | 2019-04-29 17:30 | 43584.7361 | 84.3 | 0 | 78.7 | 30.9 | 30.4 | 1.1 | 2.6 | 298.8 | 11.3 | 943.9 | -22.7477 | 0
119.2361 | 2019-04-29 17:40 | 43584.7431 | 46.3 | 0 | 39.1 | 30.7 | 31.1 | 1.3 | 2.4 | 299 | 0.9 | 942.6 | -34.0575 | 0
119.2431 | 2019-04-29 17:50 | 43584.75 | 25.6 | 0 | 18.6 | 30.3 | 32.4 | 1.3 | 2.6 | 304.2 | 10.5 | 941.2 | -39.6473 | 0
119.25 | 2019-04-29 18:00 | 43584.7569 | 24 | 0 | 17 | 30.1 | 32.9 | 1 | 2.1 | 308 | 12.1 | 939.8 | -49.3902 | 0
119.2569 | 2019-04-29 18:10 | 43584.7639 | 28.1 | 0 | 21.2 | 29.8 | 34.2 | 1.9 | 3.1 | 331.9 | 5.1 | 938.5 | -64.4513 | 0
119.2639 | 2019-04-29 18:20 | 43584.7708 | 28 | 0 | 20.8 | 29.4 | 34.5 | 1.6 | 2.6 | 325 | 3.2 | 937.3 | -98.9586 | 0
119.2708 | 2019-04-29 18:30 | 43584.7778 | 7 | 0 | 0 | 29.4 | 33.5 | 2.5 | 3.9 | 284.2 | 14.2 | 936 | -100 | 0
119.2778 | 2019-04-29 18:40 | 43584.7847 | 0.8 | 0 | 0 | 29.3 | 33.6 | 1.6 | 3.1 | 298.8 | 13.3 | 934.5 | 0 | 0
119.2847 | 2019-04-29 18:50 | 43584.7917 | 0 | 0 | 0 | 29 | 33.2 | 1.4 | 3.1 | 302.4 | 17.5 | 933.1 | 0 | 0
119.2917 | 2019-04-29 19:00 | 43584.7986 | 0 | 0 | 0 | 28.9 | 32.4 | 1.6 | 3.1 | 309.3 | 18.3 | 931.9 | 0 | 0
119.2986 | 2019-04-29 19:10 | 43584.8056 | 0 | 0 | 0 | 28.7 | 33.1 | 2.3 | 4.4 | 315.6 | 24.2 | 930.9 | 0 | 0
119.3056 | 2019-04-29 19:20 | 43584.8125 | 0 | 0 | 0 | 28.5 | 35.2 | 3.4 | 5.1 | 328.1 | 18.1 | 930 | 0 | 0
119.3125 | 2019-04-29 19:30 | 43584.8194 | 0 | 0 | 0 | 28.1 | 37.2 | 3.8 | 4.9 | 334.7 | 7.5 | 929.1 | 0 | 0
119.3194 | 2019-04-29 19:40 | 43584.8264 | 0 | 0 | 0 | 28 | 36.9 | 2.6 | 5.1 | 305.4 | 24.2 | 928 | 0 | 0
119.3264 | 2019-04-29 19:50 | 43584.8333 | 0 | 0 | 0 | 28.4 | 34.5 | 4 | 6.4 | 354 | 48.5 | 927.2 | 0 | 0
119.3333 | 2019-04-29 20:00 | 43584.8403 | 0 | 0 | 0 | 28.5 | 33.3 | 2.4 | 5.9 | 323.6 | 51.5 | 926.7 | 0 | 0
119.3403 | 2019-04-29 20:10 | 43584.8472 | 0 | 0 | 0 | 28.6 | 32 | 2.7 | 4.4 | 5.2 | 35.6 | 926.2 | 0 | 0
119.3472 | 2019-04-29 20:20 | 43584.8542 | 0 | 0 | 0 | 28.1 | 32.6 | 2.9 | 4.4 | 343.1 | 15.5 | 925.7 | 0 | 0
119.3542 | 2019-04-29 20:30 | 43584.8611 | 0 | 0 | 0 | 28.2 | 30.3 | 2.6 | 3.6 | 347.6 | 27.7 | 925.1 | 0 | 0
119.3611 | 2019-04-29 20:40 | 43584.8681 | 0 | 0 | 0 | 28 | 30.7 | 2.5 | 4.4 | 350.6 | 30.4 | 924.5 | 0 | 0
119.3681 | 2019-04-29 20:50 | 43584.875 | 0 | 0 | 0 | 27.6 | 32.3 | 1.5 | 3.1 | 21.1 | 52 | 924 | 0 | 0
119.375 | 2019-04-29 21:00 | 43584.8819 | 0 | 0 | 0 | 27.1 | 35.7 | 0.9 | 2.6 | 80.5 | 14.8 | 923.3 | 0 | 0
119.3819 | 2019-04-29 21:10 | 43584.8889 | 0 | 0 | 0 | 26.6 | 36.9 | 1 | 1.9 | 40.8 | 8 | 922.5 | 0 | 0
119.3889 | 2019-04-29 21:20 | 43584.8958 | 0 | 0 | 0 | 26.7 | 35.9 | 1.7 | 2.6 | 24.9 | 1.4 | 921.4 | 0 | 0
119.3958 | 2019-04-29 21:30 | 43584.9028 | 0 | 0 | 0 | 27 | 35.8 | 0.7 | 2.1 | 24 | 2.1 | 920.5 | 0 | 0
119.4028 | 2019-04-29 21:40 | 43584.9097 | 0 | 0 | 0 | 26.4 | 36.8 | 0.4 | 1.4 | 30.3 | 0 | 919.7 | 0 | 0
119.4097 | 2019-04-29 21:50 | 43584.9167 | 0 | 0 | 0 | 26.2 | 36.6 | 0.3 | 1.1 | 30.3 | 0 | 918.9 | 0 | 0
119.4167 | 2019-04-29 22:00 | 43584.9236 | 0 | 0 | 0 | 26.2 | 37.6 | 0 | 0.7 | 30.3 | 0 | 918.2 | 0 | 0
119.4236 | 2019-04-29 22:10 | 43584.9306 | 0 | 0 | 0 | 25.9 | 38.2 | 0.6 | 1.6 | 30.3 | 0.1 | 917.5 | 0 | 0
119.4306 | 2019-04-29 22:20 | 43584.9375 | 0 | 0 | 0 | 25.8 | 39.5 | 0.5 | 1.6 | 30.5 | 0.2 | 916.9 | 0 | 0
119.4375 | 2019-04-29 22:30 | 43584.9444 | 0 | 0 | 0 | 25.2 | 42.4 | 0.4 | 1.4 | 31.2 | 0 | 916.3 | 0 | 0
119.4444 | 2019-04-29 22:40 | 43584.9514 | 0 | 0 | 0 | 25 | 42.4 | 0.8 | 1.6 | 33.2 | 3.7 | 915.6 | 0 | 0
119.4514 | 2019-04-29 22:50 | 43584.9583 | 0 | 0 | 0 | 24.8 | 42.7 | 0.2 | 1.4 | 43.5 | 0 | 914.9 | 0 | 0
119.4583 | 2019-04-29 23:00 | 43584.9653 | 0 | 0 | 0 | 24.6 | 44.1 | 0.6 | 1.9 | 43.7 | 0.2 | 914.4 | 0 | 0
119.4653 | 2019-04-29 23:10 | 43584.9722 | 0 | 0 | 0 | 24.4 | 45.7 | 1.1 | 2.6 | 88.3 | 15.5 | 914.1 | 0 | 0
119.4722 | 2019-04-29 23:20 | 43584.9792 | 0 | 0 | 0 | 24.6 | 46.3 | 1.1 | 2.4 | 98.6 | 19.1 | 913.8 | 0 | 0
119.4792 | 2019-04-29 23:30 | 43584.9861 | 0 | 0 | 0 | 24.5 | 46.7 | 0.6 | 2.1 | 83.3 | 12.5 | 913.8 | 0 | 0
119.4861 | 2019-04-29 23:40 | 43584.9931 | 0 | 0 | 0 | 24.8 | 47.1 | 1.4 | 3.4 | 107.7 | 41.7 | 913.8 | 0 | 0
119.4931 | 2019-04-29 23:50 | 43585 | 0 | 0 | 0 | 25.2 | 43.8 | 4.3 | 8.4 | 212.3 | 22.4 | 913.7 | 0 | 0
119.5 | 2019-04-30 | 43585.0069 | 0 | 0 | 0 | 25.7 | 41.2 | 4.8 | 13.2 | 215.8 | 20 | 914 | 0 | 0
119.5069 | 2019-04-30 00:10 | 43585.0139 | 0 | 0 | 0 | 26 | 39.5 | 5.2 | 9.7 | 223.6 | 20 | 914.3 | 0 | 0
119.5139 | 2019-04-30 00:20 | 43585.0208 | 0 | 0 | 0 | 25.7 | 40.9 | 4 | 8.4 | 234.2 | 21.1 | 914.5 | 0 | 0
119.5208 | 2019-04-30 00:30 | 43585.0278 | 0 | 0 | 0 | 25.3 | 42 | 3.4 | 6.9 | 232.3 | 23.4 | 914.4 | 0 | 0
119.5278 | 2019-04-30 00:40 | 43585.0347 | 0 | 0 | 0 | 25.6 | 39.4 | 3.8 | 6.2 | 279.5 | 24.8 | 914.2 | 0 | 0
119.5347 | 2019-04-30 00:50 | 43585.0417 | 0 | 0 | 0 | 25 | 43.5 | 2.9 | 6.2 | 310 | 22.1 | 914.1 | 0 | 0
119.5417 | 2019-04-30 01:00 | 43585.0486 | 0 | 0 | 0 | 24.3 | 45 | 5.7 | 8.9 | 318.4 | 26.2 | 913.2 | 0 | 0
119.5486 | 2019-04-30 01:10 | 43585.0556 | 0 | 0 | 0 | 26.2 | 35 | 3.5 | 7.9 | 311 | 31.3 | 912.3 | 0 | 0
119.5556 | 2019-04-30 01:20 | 43585.0625 | 0 | 0 | 0 | 25.2 | 39.1 | 5.5 | 7.7 | 337.5 | 12.7 | 912.7 | 0 | 0
119.5625 | 2019-04-30 01:30 | 43585.0694 | 0 | 0 | 0 | 24.5 | 42.6 | 4 | 6.4 | 338 | 16.6 | 912.6 | 0 | 0
119.5694 | 2019-04-30 01:40 | 43585.0764 | 0 | 0 | 0 | 24.4 | 41.4 | 4.2 | 5.1 | 343.8 | 25.9 | 912.1 | 0 | 0
119.5764 | 2019-04-30 01:50 | 43585.0833 | 0 | 0 | 0 | 25 | 38.2 | 3.8 | 5.4 | 333.1 | 13.8 | 912 | 0 | 0
119.5833 | 2019-04-30 02:00 | 43585.0903 | 0 | 0 | 0 | 24.9 | 37.7 | 2.1 | 3.4 | 335.3 | 12.9 | 912.1 | 0 | 0
119.5903 | 2019-04-30 02:10 | 43585.0972 | 0 | 0 | 0 | 25.1 | 37 | 1.6 | 6.2 | 311.3 | 36.6 | 912.2 | 0 | 0
119.5972 | 2019-04-30 02:20 | 43585.1042 | 0 | 0 | 0 | 25 | 39.3 | 3.9 | 6.7 | 145.1 | 13.2 | 912.4 | 0 | 0
119.6042 | 2019-04-30 02:30 | 43585.1111 | 0 | 0 | 0 | 25.1 | 38.9 | 2.6 | 4.1 | 165.2 | 18.4 | 912.4 | 0 | 0
119.6111 | 2019-04-30 02:40 | 43585.1181 | 0 | 0 | 0 | 25.2 | 38.8 | 2.6 | 5.4 | 237.4 | 20.8 | 912.5 | 0 | 0
119.6181 | 2019-04-30 02:50 | 43585.125 | 0 | 0 | 0 | 24.7 | 40.8 | 2.9 | 4.4 | 227.1 | 19.4 | 912.5 | 0 | 0
119.625 | 2019-04-30 03:00 | 43585.1319 | 0 | 0 | 0 | 24.1 | 44.1 | 6.3 | 15.9 | 245.2 | 22.7 | 912 | 0 | 0
119.6319 | 2019-04-30 03:10 | 43585.1389 | 0 | 0 | 0 | 22.9 | 53.4 | 8.5 | 14.2 | 246.1 | 25 | 911 | 0 | 0
119.6389 | 2019-04-30 03:20 | 43585.1458 | 0 | 0 | 0 | 21.7 | 61.3 | 8.9 | 15.7 | 266.4 | 21.3 | 909.1 | 0 | 0
119.6458 | 2019-04-30 03:30 | 43585.1528 | 0 | 0 | 0 | 20.6 | 67.6 | 7.5 | 13.7 | 286.9 | 20.1 | 907.1 | 0 | 0
119.6528 | 2019-04-30 03:40 | 43585.1597 | 0 | 0 | 0 | 19.9 | 72 | 5.9 | 11.4 | 301.1 | 33.4 | 904.7 | 0 | 0
119.6597 | 2019-04-30 03:50 | 43585.1667 | 0 | 0 | 0 | 19.6 | 72.5 | 6.6 | 10.7 | 326 | 22.7 | 901.6 | 0 | 0
119.6667 | 2019-04-30 04:00 | 43585.1736 | 0 | 0 | 0 | 20 | 69.2 | 4 | 7.9 | 321.6 | 23.3 | 899.9 | 0 | 0
119.6736 | 2019-04-30 04:10 | 43585.1806 | 0 | 0 | 0 | 20.9 | 62.3 | 3.3 | 6.2 | 308.7 | 28.9 | 899.9 | 0 | 0
119.6806 | 2019-04-30 04:20 | 43585.1875 | 0 | 0 | 0 | 21.7 | 57.4 | 3.1 | 4.9 | 265.4 | 39.5 | 900.6 | 0 | 0
119.6875 | 2019-04-30 04:30 | 43585.1944 | 0 | 0 | 0 | 21.4 | 61.1 | 3.7 | 7.9 | 250.9 | 27.9 | 901.1 | 0 | 0
119.6944 | 2019-04-30 04:40 | 43585.2014 | 0 | 0 | 0 | 20.5 | 69.5 | 3.6 | 7.2 | 254.3 | 24.5 | 899 | 0 | 0
119.7014 | 2019-04-30 04:50 | 43585.2083 | 0 | 0 | 0 | 20.4 | 68.3 | 4.2 | 7.2 | 274.3 | 27.3 | 896.8 | 0 | 0
119.7083 | 2019-04-30 05:00 | 43585.2153 | 0 | 0 | 0 | 19.4 | 74.5 | 3.8 | 5.9 | 337.2 | 24.5 | 895 | 0 | 0
119.7153 | 2019-04-30 05:10 | 43585.2222 | 0 | 0 | 0 | 18.6 | 79.3 | 4.6 | 6.9 | 25.3 | 23.1 | 893.2 | 0 | 0
119.7222 | 2019-04-30 05:20 | 43585.2292 | 0 | 0 | 0 | 18.8 | 76.7 | 4.8 | 8.9 | 19.4 | 22.6 | 891.9 | 0 | 0
119.7292 | 2019-04-30 05:30 | 43585.2361 | 0 | 0 | 0 | 18.7 | 77.2 | 3.8 | 7.2 | 26.5 | 22 | 890.9 | 0 | 0
119.7361 | 2019-04-30 05:40 | 43585.2431 | 1 | 0 | 1.1 | 18.6 | 77.9 | 3.6 | 6.9 | 41.4 | 26.8 | 890.4 | 1.4042 | 0
119.7431 | 2019-04-30 05:50 | 43585.25 | 1.4 | 0 | 0 | 18.5 | 79.7 | 2.8 | 5.1 | 21.7 | 28.3 | 890.5 | -13.2681 | 0
119.75 | 2019-04-30 06:00 | 43585.2569 | 1.9 | 0 | 0 | 18.4 | 81.6 | 1.7 | 3.9 | 63 | 43.8 | 891.1 | -13.5522 | 0
119.7569 | 2019-04-30 06:10 | 43585.2639 | 5.1 | 0 | 2.4 | 18.6 | 81.1 | 2.5 | 3.6 | 118.6 | 12.4 | 891.9 | -15.4248 | 0
119.7639 | 2019-04-30 06:20 | 43585.2708 | 11.2 | 0 | 9.1 | 18.5 | 82.2 | 1.4 | 3.6 | 77.7 | 25.4 | 892 | -10.004 | 0
119.7708 | 2019-04-30 06:30 | 43585.2778 | 20.5 | 0 | 18 | 18.6 | 82.8 | 1.5 | 4.9 | 53.8 | 35.9 | 891.7 | -10.2161 | 0
119.7778 | 2019-04-30 06:40 | 43585.2847 | 25.9 | 0 | 22.4 | 18.9 | 79.5 | 2.8 | 5.4 | 42.2 | 28.1 | 891.5 | -12.5291 | 0
119.7847 | 2019-04-30 06:50 | 43585.2917 | 47.7 | 0 | 44.4 | 19.1 | 77.2 | 2.4 | 6.7 | 41.7 | 25.9 | 891.7 | -10.518 | 0
119.7917 | 2019-04-30 07:00 | 43585.2986 | 61.4 | 0 | 58 | 19.2 | 77.2 | 1.4 | 4.6 | 61.8 | 28.9 | 892.5 | -9.7747 | 0
119.7986 | 2019-04-30 07:10 | 43585.3056 | 85.6 | 0 | 82.9 | 19.3 | 77.1 | 1.2 | 4.1 | 46.7 | 38 | 893.7 | -7.0765 | 0
119.8056 | 2019-04-30 07:20 | 43585.3125 | 145.1 | 2.4 | 141.3 | 19.5 | 76.3 | 1.7 | 4.4 | 68.3 | 32.3 | 895 | -6.761 | 0
119.8125 | 2019-04-30 07:30 | 43585.3194 | 169.1 | 10.3 | 161.5 | 20 | 71.4 | 2.7 | 6.4 | 53.6 | 36.4 | 896.4 | -6.6815 | 0
119.8194 | 2019-04-30 07:40 | 43585.3264 | 260 | 102.8 | 207.6 | 20.4 | 68.8 | 3.2 | 6.7 | 50.5 | 29.4 | 898.1 | -6.4325 | 0
119.8264 | 2019-04-30 07:50 | 43585.3333 | 422.8 | 341.3 | 245.7 | 20.9 | 66.8 | 2.7 | 5.9 | 40.5 | 31.2 | 900.2 | -5.1165 | 0
119.8333 | 2019-04-30 08:00 | 43585.3403 | 323.6 | 151.4 | 239.8 | 21.5 | 63.1 | 3.4 | 6.4 | 36.7 | 26.5 | 903.4 | -3.1966 | 0
119.8403 | 2019-04-30 08:10 | 43585.3472 | 486.3 | 339.8 | 292 | 22.1 | 58.2 | 3.9 | 7.9 | 35.5 | 25.4 | 905.8 | 0.18343 | 0
119.8472 | 2019-04-30 08:20 | 43585.3542 | 358.2 | 159 | 263.1 | 22.8 | 55 | 3.2 | 6.4 | 41.3 | 30.5 | 908.8 | 0.85749 | 0
119.8542 | 2019-04-30 08:30 | 43585.3611 | 307.4 | 56.1 | 268.5 | 22.8 | 54.5 | 2.2 | 4.6 | 29.7 | 23.2 | 910.6 | -5.6733 | 0
119.8611 | 2019-04-30 08:40 | 43585.3681 | 280.8 | 31.3 | 256.4 | 23.3 | 53.2 | 2.1 | 3.6 | 22.4 | 20.2 | 912.3 | -5.8296 | 0
119.8681 | 2019-04-30 08:50 | 43585.375 | 569.9 | 382.4 | 296.3 | 23.7 | 53 | 1.7 | 4.1 | 25.9 | 22.2 | 914.1 | -17.8282 | 0
119.875 | 2019-04-30 09:00 | 43585.3819 | 616.4 | 362.4 | 351.3 | 25 | 51.3 | 1.9 | 4.4 | 48.9 | 40.6 | 918.6 | -11.491 | 0
119.8819 | 2019-04-30 09:10 | 43585.3889 | 470.2 | 124.9 | 369.5 | 24.9 | 51 | 1.5 | 4.1 | 63 | 28.9 | 922.3 | -12.4114 | 0
119.8889 | 2019-04-30 09:20 | 43585.3958 | 474.8 | 107.3 | 385.4 | 25.2 | 49.6 | 1.7 | 5.1 | 74.3 | 28.7 | 924.6 | -10.8632 | 0
119.8958 | 2019-04-30 09:30 | 43585.4028 | 261.4 | 6.5 | 249.6 | 25.1 | 48.9 | 1.2 | 2.6 | 58.8 | 28.4 | 926.3 | -8.655 | 0
119.9028 | 2019-04-30 09:40 | 43585.4097 | 606.7 | 326.4 | 324.3 | 25.4 | 48.5 | 0.6 | 2.6 | 47.6 | 26.2 | 926.6 | -26.8452 | 0
119.9097 | 2019-04-30 09:50 | 43585.4167 | 825.5 | 609.4 | 298.4 | 26.6 | 44.3 | 1.1 | 2.6 | 55.9 | 19 | 929.6 | -34.1776 | 0
119.9167 | 2019-04-30 10:00 | 43585.4236 | 817.8 | 593.5 | 292.7 | 26.7 | 43.7 | 1.1 | 2.6 | 355.4 | 34.6 | 933.9 | -33.6381 | 0
119.9236 | 2019-04-30 10:10 | 43585.4306 | 808.7 | 558.2 | 314.2 | 27.1 | 42 | 2.4 | 6.2 | 96.3 | 39.4 | 936.6 | -20.6706 | 1
119.9306 | 2019-04-30 10:20 | 43585.4375 | 978.7 | 589.5 | 450.7 | 27.1 | 41.2 | 3 | 5.9 | 113.8 | 13.1 | 937.9 | -17.5045 | 0
119.9375 | 2019-04-30 10:30 | 43585.4444 | 870.7 | 464.7 | 448.2 | 27.4 | 39.5 | 4.7 | 8.2 | 104 | 11.4 | 941 | -13.2124 | 0
119.9444 | 2019-04-30 10:40 | 43585.4514 | 684.7 | 219.3 | 478.2 | 26.8 | 40.7 | 4.9 | 8.7 | 109.5 | 14.7 | 940.8 | -10.9513 | 0
119.9514 | 2019-04-30 10:50 | 43585.4583 | 526.4 | 71.1 | 452.7 | 26.5 | 42.6 | 3.3 | 5.1 | 127.5 | 13.9 | 939.5 | -10.0496 | 0
119.9583 | 2019-04-30 11:00 | 43585.4653 | 578.4 | 144.9 | 435.9 | 26.9 | 42.5 | 3.4 | 5.9 | 127.2 | 14.8 | 939.1 | -10.3131 | 0
119.9653 | 2019-04-30 11:10 | 43585.4722 | 580.2 | 143.2 | 437.4 | 26.6 | 42.4 | 3.9 | 6.2 | 119.8 | 10 | 938.7 | -10.9275 | 0
119.9722 | 2019-04-30 11:20 | 43585.4792 | 747 | 265 | 488.8 | 27 | 41.3 | 3.9 | 5.6 | 120.1 | 13.8 | 938.5 | -11.6163 | 0
119.9792 | 2019-04-30 11:30 | 43585.4861 | 658.4 | 192.2 | 469.5 | 26.9 | 40.7 | 4 | 5.9 | 123.7 | 11.3 | 938.9 | -9.0075 | 0
119.9861 | 2019-04-30 11:40 | 43585.4931 | 862.9 | 467.6 | 409.4 | 27.3 | 41.2 | 2.8 | 4.6 | 113.3 | 26.4 | 939.1 | -13.4541 | 0
119.9931 | 2019-04-30 11:50 | 43585.5 | 906.7 | 488.1 | 431.8 | 27.9 | 39.9 | 2.1 | 5.1 | 82.5 | 38.1 | 939.9 | -14.3946 | 0
120 | 2019-04-30 12:00 | 43585.5069 | 807.9 | 416 | 400.4 | 28.3 | 38.5 | 2 | 4.1 | 92.3 | 27.4 | 940.8 | -14.7987 | 0
120.0069 | 2019-04-30 12:10 | 43585.5139 | 1001.2 | 663.3 | 355.8 | 28.6 | 36.1 | 3.4 | 6.7 | 97.8 | 19.6 | 941.6 | -19.5056 | 0
120.0139 | 2019-04-30 12:20 | 43585.5208 | 954.2 | 538.4 | 431.4 | 28.8 | 34.5 | 2.8 | 5.6 | 91.2 | 35 | 941.8 | -16.0083 | 0
120.0208 | 2019-04-30 12:30 | 43585.5278 | 696.4 | 207.7 | 489.2 | 29.6 | 33.8 | 2.2 | 4.6 | 54.9 | 40.5 | 942.8 | -12.9062 | 0
120.0278 | 2019-04-30 12:40 | 43585.5347 | 778.3 | 302.6 | 482.2 | 29.2 | 36 | 3.1 | 5.4 | 31.6 | 32.5 | 943.7 | -14.4392 | 0
120.0347 | 2019-04-30 12:50 | 43585.5417 | 495.9 | 72.5 | 418.4 | 29 | 36.9 | 2.2 | 5.1 | 26.1 | 22.1 | 943.8 | -11.0878 | 0
120.0417 | 2019-04-30 13:00 | 43585.5486 | 641.4 | 247.9 | 400.2 | 28.9 | 36.8 | 2.3 | 4.1 | 17.8 | 16.1 | 943.2 | -14.5916 | 0
120.0486 | 2019-04-30 13:10 | 43585.5556 | 881.9 | 490.7 | 415.8 | 29.4 | 36.7 | 1.8 | 4.6 | 25 | 32.5 | 943.8 | -21.9911 | 0
120.0556 | 2019-04-30 13:20 | 43585.5625 | 730.6 | 298.7 | 447.6 | 30.5 | 34.4 | 1.7 | 4.6 | 27 | 20.7 | 946.4 | -16.4797 | 0
120.0625 | 2019-04-30 13:30 | 43585.5694 | 935.5 | 603.5 | 379.4 | 30.6 | 33.8 | 2.3 | 4.4 | 18.5 | 33.3 | 948.9 | -24.6936 | 0
120.0694 | 2019-04-30 13:40 | 43585.5764 | 893.8 | 620.2 | 328.9 | 30.7 | 32.7 | 2.3 | 5.6 | 31.4 | 34.4 | 951.5 | -28.2481 | 0
120.0764 | 2019-04-30 13:50 | 43585.5833 | 823 | 539.6 | 337.6 | 30.9 | 31.8 | 2.6 | 5.4 | 16.3 | 29.1 | 953.7 | -27.6628 | 0
120.0833 | 2019-04-30 14:00 | 43585.5903 | 808.7 | 536.8 | 335.1 | 30.7 | 31.7 | 2.5 | 5.4 | 0.3 | 33.3 | 954.8 | -27.7758 | 0
120.0903 | 2019-04-30 14:10 | 43585.5972 | 753.6 | 436.6 | 375.4 | 30.5 | 33 | 3.1 | 5.9 | 27.5 | 32.3 | 955.4 | -24.2237 | 0
120.0972 | 2019-04-30 14:20 | 43585.6042 | 805.5 | 535.2 | 355.3 | 31 | 31.3 | 2.2 | 4.6 | 28.8 | 27.9 | 956.4 | -26.6679 | 0
120.1042 | 2019-04-30 14:30 | 43585.6111 | 626 | 266 | 401.8 | 30.7 | 32.1 | 2 | 3.9 | 39.6 | 30.3 | 957.9 | -21.2324 | 0
120.1111 | 2019-04-30 14:40 | 43585.6181 | 588.2 | 292.8 | 347.6 | 30.8 | 31.7 | 2.3 | 4.9 | 35.6 | 25.9 | 958.8 | -24.3492 | 0
120.1181 | 2019-04-30 14:50 | 43585.625 | 305.5 | 19.1 | 281 | 30.1 | 32 | 1.8 | 4.1 | 18.9 | 18.1 | 957.6 | -14.2088 | 0
120.125 | 2019-04-30 15:00 | 43585.6319 | 561.1 | 182 | 419 | 30.2 | 33 | 1.7 | 3.4 | 28.3 | 23.5 | 955.4 | -17.7703 | 0
120.1319 | 2019-04-30 15:10 | 43585.6389 | 573.1 | 290.9 | 358.1 | 30.9 | 31.9 | 2 | 3.9 | 25.6 | 26 | 956.8 | -22.5062 | 0
120.1389 | 2019-04-30 15:20 | 43585.6458 | 333.4 | 33.5 | 302.1 | 30.2 | 33.1 | 2.2 | 5.1 | 22.2 | 20.8 | 957.4 | -13.948 | 0
120.1458 | 2019-04-30 15:30 | 43585.6528 | 602.8 | 423.6 | 317.1 | 30.4 | 33.1 | 1.9 | 3.4 | 15.5 | 17.4 | 956.5 | -28.2108 | 0
120.1528 | 2019-04-30 15:40 | 43585.6597 | 549.4 | 410.5 | 284.3 | 30.9 | 31.5 | 2.2 | 3.9 | 18 | 28.7 | 958.5 | -28.3441 | 0
120.1597 | 2019-04-30 15:50 | 43585.6667 | 463.1 | 376.7 | 229.1 | 31.6 | 29.9 | 1.1 | 3.1 | 15.9 | 17.3 | 960.2 | -30.2908 | 0
120.1667 | 2019-04-30 16:00 | 43585.6736 | 292.9 | 146.5 | 199.8 | 31.3 | 29.7 | 0.8 | 1.9 | 21.8 | 25.7 | 961.1 | -24.3272 | 0
120.1736 | 2019-04-30 16:10 | 43585.6806 | 85.3 | 0 | 75.7 | 30 | 35.8 | 3.4 | 7.7 | 296.7 | 18.6 | 958.8 | -18.6671 | 0
120.1806 | 2019-04-30 16:20 | 43585.6875 | 55.8 | 0.9 | 47.1 | 28.5 | 40.7 | 4.4 | 7.7 | 296.5 | 20 | 952.4 | -17.1181 | 0
120.1875 | 2019-04-30 16:30 | 43585.6944 | 142.4 | 31.6 | 120.9 | 28.3 | 41 | 4.7 | 8.9 | 312.1 | 28.6 | 946.6 | -16.0954 | 0
120.1944 | 2019-04-30 16:40 | 43585.7014 | 154.2 | 65.1 | 120.7 | 28.2 | 40.5 | 3.7 | 6.7 | 313 | 25.1 | 942.9 | -15.0198 | 0
120.2014 | 2019-04-30 16:50 | 43585.7083 | 163.2 | 0 | 159.4 | 28.1 | 43.1 | 3 | 6.2 | 292 | 24.9 | 939.9 | -9.8713 | 0
120.2083 | 2019-04-30 17:00 | 43585.7153 | 75 | 0 | 70.1 | 27.5 | 43.9 | 4.1 | 6.9 | 283.1 | 20 | 935.3 | -13.947 | 0
120.2153 | 2019-04-30 17:10 | 43585.7222 | 48.5 | 0 | 45 | 27.1 | 43.2 | 4.3 | 7.4 | 287.8 | 19.5 | 933 | -11.0297 | 0
120.2222 | 2019-04-30 17:20 | 43585.7292 | 58.9 | 0 | 55.1 | 27 | 43.4 | 3.2 | 5.9 | 315.3 | 22.3 | 931.3 | -13.4274 | 0
120.2292 | 2019-04-30 17:30 | 43585.7361 | 58.4 | 1.7 | 53.6 | 27.1 | 42.4 | 3.2 | 6.7 | 319.1 | 28.9 | 930.1 | -17.6207 | 0
120.2361 | 2019-04-30 17:40 | 43585.7431 | 42.9 | 0 | 38.4 | 26.9 | 43.6 | 3.4 | 5.9 | 337.1 | 20.1 | 929 | -21.0567 | 0
120.2431 | 2019-04-30 17:50 | 43585.75 | 39.3 | 6.5 | 32.9 | 26.5 | 45 | 3.4 | 5.1 | 330.9 | 12 | 927.6 | -29.2739 | 0
120.25 | 2019-04-30 18:00 | 43585.7569 | 40.3 | 3.4 | 34.7 | 26.4 | 45.5 | 3.1 | 5.1 | 341 | 17.3 | 926.5 | -35.4583 | 0
120.2569 | 2019-04-30 18:10 | 43585.7639 | 30.9 | 4.6 | 24.7 | 26.5 | 45.4 | 2 | 3.4 | 312.7 | 20.7 | 925.8 | -52.0341 | 0
120.2639 | 2019-04-30 18:20 | 43585.7708 | 28.2 | 0 | 23.1 | 26.4 | 45 | 3.5 | 5.1 | 330.1 | 14.5 | 925 | -67.83 | 0
120.2708 | 2019-04-30 18:30 | 43585.7778 | 19 | 0 | 13.7 | 26.4 | 44.2 | 2.1 | 4.9 | 8.6 | 23.9 | 924.2 | -100 | 0
120.2778 | 2019-04-30 18:40 | 43585.7847 | 10.3 | 0 | 4.7 | 26.4 | 43.8 | 1.4 | 3.4 | 353.7 | 34.7 | 923.5 | -100 | 0
120.2847 | 2019-04-30 18:50 | 43585.7917 | 0.8 | 0 | 0 | 26.2 | 43.4 | 2.4 | 5.6 | 307.1 | 39.9 | 922.5 | 0 | 0
120.2917 | 2019-04-30 19:00 | 43585.7986 | 0 | 0 | 0 | 26.3 | 45.1 | 3 | 5.6 | 293.2 | 23.3 | 921.5 | 0 | 0
120.2986 | 2019-04-30 19:10 | 43585.8056 | 0 | 0 | 0 | 25.6 | 48.1 | 3 | 5.4 | 290.2 | 16.7 | 920.4 | 0 | 0
120.3056 | 2019-04-30 19:20 | 43585.8125 | 0 | 0 | 0 | 25.3 | 48.4 | 2.9 | 4.6 | 297.7 | 19.6 | 919.1 | 0 | 0
120.3125 | 2019-04-30 19:30 | 43585.8194 | 0 | 0 | 0 | 25.1 | 47.9 | 3 | 4.6 | 291.2 | 15.4 | 917.8 | 0 | 0
120.3194 | 2019-04-30 19:40 | 43585.8264 | 0 | 0 | 0 | 24.9 | 47.5 | 3.2 | 4.9 | 295.7 | 16.4 | 916.6 | 0 | 0
120.3264 | 2019-04-30 19:50 | 43585.8333 | 0 | 0 | 0 | 24.8 | 47.5 | 2.9 | 4.4 | 288.5 | 18.3 | 915.6 | 0 | 0
120.3333 | 2019-04-30 20:00 | 43585.8403 | 0 | 0 | 0 | 24.8 | 47.9 | 2.8 | 4.1 | 294.7 | 15.1 | 914.8 | 0 | 0
120.3403 | 2019-04-30 20:10 | 43585.8472 | 0 | 0 | 0 | 24.6 | 48.7 | 2.1 | 3.9 | 300.2 | 15.9 | 914.1 | 0 | 0
120.3472 | 2019-04-30 20:20 | 43585.8542 | 0 | 0 | 0 | 24.7 | 49 | 3.4 | 5.1 | 292 | 16.2 | 913.4 | 0 | 0
120.3542 | 2019-04-30 20:30 | 43585.8611 | 0 | 0 | 0 | 24.5 | 49.5 | 3.3 | 5.4 | 293.3 | 15.4 | 912.8 | 0 | 0
120.3611 | 2019-04-30 20:40 | 43585.8681 | 0 | 0 | 0 | 24.5 | 49.3 | 3.1 | 5.4 | 293.5 | 15.6 | 912.3 | 0 | 0
120.3681 | 2019-04-30 20:50 | 43585.875 | 0 | 0 | 0 | 24.5 | 49 | 4 | 6.7 | 293 | 16 | 911.8 | 0 | 0
120.375 | 2019-04-30 21:00 | 43585.8819 | 0 | 0 | 0 | 24.5 | 48.8 | 2.3 | 4.1 | 299 | 19.9 | 911.4 | 0 | 0
120.3819 | 2019-04-30 21:10 | 43585.8889 | 0 | 0 | 0 | 24.5 | 48 | 2.3 | 4.4 | 317.1 | 22.7 | 911 | 0 | 0
120.3889 | 2019-04-30 21:20 | 43585.8958 | 0 | 0 | 0 | 24.2 | 49 | 2.3 | 4.4 | 319.4 | 18.3 | 910.6 | 0 | 0
120.3958 | 2019-04-30 21:30 | 43585.9028 | 0 | 0 | 0 | 23.9 | 49.6 | 3.1 | 4.4 | 326.5 | 12.9 | 910.1 | 0 | 0
120.4028 | 2019-04-30 21:40 | 43585.9097 | 0 | 0 | 0 | 23.7 | 49.9 | 2.5 | 3.6 | 323.4 | 11.2 | 909.6 | 0 | 0
120.4097 | 2019-04-30 21:50 | 43585.9167 | 0 | 0 | 0 | 23.6 | 49.7 | 3.1 | 3.9 | 326.4 | 7.7 | 909 | 0 | 0
120.4167 | 2019-04-30 22:00 | 43585.9236 | 0 | 0 | 0 | 23.8 | 48.9 | 2.7 | 4.1 | 323.4 | 8 | 908.6 | 0 | 0
120.4236 | 2019-04-30 22:10 | 43585.9306 | 0 | 0 | 0 | 23.7 | 49.6 | 1.8 | 2.9 | 313.4 | 13.2 | 908.2 | 0 | 0
120.4306 | 2019-04-30 22:20 | 43585.9375 | 0 | 0 | 0 | 23.8 | 49.8 | 0.9 | 3.4 | 301.1 | 20.9 | 907.9 | 0 | 0
120.4375 | 2019-04-30 22:30 | 43585.9444 | 0 | 0 | 0 | 22.9 | 52.9 | 0.9 | 2.1 | 358.8 | 70.6 | 907.5 | 0 | 0
120.4444 | 2019-04-30 22:40 | 43585.9514 | 0 | 0 | 0 | 23.1 | 52.4 | 1.7 | 2.6 | 212.2 | 5.4 | 906.8 | 0 | 0
120.4514 | 2019-04-30 22:50 | 43585.9583 | 0 | 0 | 0 | 22.8 | 53.8 | 0.6 | 1.6 | 224.9 | 0.8 | 906.3 | 0 | 0
120.4583 | 2019-04-30 23:00 | 43585.9653 | 0 | 0 | 0 | 22.5 | 55 | 2.1 | 2.6 | 217.4 | 3 | 905.7 | 0 | 0
120.4653 | 2019-04-30 23:10 | 43585.9722 | 0 | 0 | 0 | 22.3 | 56.3 | 2 | 2.6 | 224.1 | 14.1 | 905 | 0 | 0
120.4722 | 2019-04-30 23:20 | 43585.9792 | 0 | 0 | 0 | 22.2 | 56.4 | 0.7 | 2.4 | 250.8 | 2 | 904.4 | 0 | 0
120.4792 | 2019-04-30 23:30 | 43585.9861 | 0 | 0 | 0 | 21.8 | 58.1 | 0.4 | 1.6 | 252.8 | 0 | 903.8 | 0 | 0
120.4861 | 2019-04-30 23:40 | 43585.9931 | 0 | 0 | 0 | 21.8 | 58.3 | 1.9 | 2.9 | 256.6 | 6.2 | 903.2 | 0 | 0
120.4931 | 2019-04-30 23:50 | 43586 | 0 | 0 | 0 | 21.6 | 58.6 | 1.8 | 2.9 | 255.5 | 7.2 | 902.6 | 0 | 0
Formulas:
Date = [Date, row above]+TIMEVALUE("0:10")
Date = IF([Date, row above]="","",IF(MONTH([Date, row above]+TIMEVALUE("0:10"))>MONTH(B6),"",[Date, row above]+TIMEVALUE("0:10")))

## 1h
ESMAP Tier1 Meteorological Station in Islamabad, Pakistan
| Latitude: |  | 33.6419 | °N |  |  | Altitude (amsl): | 500 | m
| Longitude: |  | 72.9838 | °E |  |  | Station: | CSPS.MT.14.214
| Time zone: |  | 5 | (UTC+5h)
Month: | 2019-04-01 | [8 empty] | 2019
Measured values:
GHI, DHI | Global Horizontal Irradiance in W/m², Diffus Horizontal Irradiance in W/m², both measured with K&Z CMP21 pyranometer
DNI | Direct Normal Irradiance in W/m² measured with K&Z CHP1 pyrheliometer
Tamb, RH | Ambient Temperature in °C, relative humidity in %, measured with Campbell CS215
WS, WSgust | Wind speed in m/s, measured with NRG 40H Anemometer, WSgust: maximal measured wind speed within the time interval
WD, WDStDev | Wind direction in °N (to East), measured with NRG 200 Wind Direction Sensor. Standard deviation of wind direction within measurement interval.
BP | Air pressure from Campbell CS100 barometric pressure sensor
DNIdev | Deviation between measured and calculated DNI value from data base: DNImeasured - DNIcalculated. DNI calculated from GHI, DHI and solar zenith angle.
Cleaning | Cleaning of sensors: A cleaning event is marked with a "1".
Day of the year | Date | time | GHI | DNI | DHI | Tamb | RH | WS | WSgust | WD | WDStDev | BP | DNIdev | Cleaning
|  |  | W/m² | W/m² | W/m² | °C | % | m/s | m/s | °N | °N | hPa | W/m² | #
|  |  | average | average | average | average | average | average | max | unit vector mean | average | average | average | max
91 | 2019-04-01 | 1:00 | 0 | 0 | 0 | 20.4333 | 41.7833 | 1.3833 | 3.9 | 227.7408 | 15.6333 | 946.2 | 0 | 0
91 | 2019-04-01 | 2:00 | 0 | 0 | 0 | 19.55 | 46.2667 | 1.4667 | 3.4 | 282.0968 | 13.9667 | 945.8833 | 0 | 0
91 | 2019-04-01 | 3:00 | 0 | 0 | 0 | 19.5667 | 44.9167 | 2.5333 | 5.6 | 305.6267 | 15.65 | 945.1167 | 0 | 0
91 | 2019-04-01 | 4:00 | 0 | 0 | 0 | 17.5333 | 54.9333 | 1.7833 | 5.6 | 346.7385 | 19.75 | 944.6 | 0 | 0
91 | 2019-04-01 | 5:00 | 0 | 0 | 0 | 16.8667 | 55.9667 | 1.0833 | 2.9 | 153.5596 | 29.4 | 944.3 | 0 | 0
91 | 2019-04-01 | 6:00 | 0.11667 | 0 | 0 | 17.85 | 42.0333 | 1.1167 | 3.1 | 304.3086 | 21.85 | 944.4167 | 0 | 0
91 | 2019-04-01 | 7:00 | 73.4667 | 250.8333 | 28.6167 | 18.7167 | 39.3833 | 2.9 | 5.9 | 259.1196 | 12.5167 | 944.7 | -79.3239 | 0
91 | 2019-04-01 | 8:00 | 287.9833 | 597.8833 | 69.4833 | 20.3667 | 36.1833 | 3.6333 | 6.7 | 287.5165 | 15.3167 | 945.3167 | -79.4051 | 0
91 | 2019-04-01 | 9:00 | 460.8 | 725.3833 | 88.2 | 22.4333 | 29.75 | 3.9 | 9.2 | 299.3295 | 24.6667 | 945.8333 | -1.824 | 0
91 | 2019-04-01 | 10:00 | 646.1 | 796 | 98.05 | 24.6167 | 24.3833 | 4.4833 | 10.9 | 297.7874 | 28.6333 | 946.3167 | -18.4105 | 0
91 | 2019-04-01 | 11:00 | 771.5 | 818.35 | 108.6167 | 25.2833 | 27.2833 | 6.1667 | 11.7 | 285.4845 | 19.5167 | 946.6167 | -20.6452 | 0
91 | 2019-04-01 | 12:00 | 852.3833 | 824.75 | 115.7333 | 25.8167 | 25.8333 | 6.95 | 12.4 | 289.1861 | 21.1333 | 946.6833 | -34.8663 | 0
91 | 2019-04-01 | 13:00 | 877.55 | 841.35 | 108.4167 | 27.1167 | 22.9 | 6.25 | 11.2 | 294.3501 | 23.4 | 946.0333 | -44.3586 | 0
91 | 2019-04-01 | 14:00 | 821.35 | 828.3833 | 111.7667 | 28.2 | 19.55 | 6.0833 | 10.9 | 286.865 | 21.6333 | 945.5667 | -32.8171 | 0
91 | 2019-04-01 | 15:00 | 704.9833 | 780.5833 | 112.6333 | 29.2167 | 17.95 | 5.1333 | 9.9 | 287.1828 | 22.5167 | 945.2667 | -34.1885 | 0
91 | 2019-04-01 | 16:00 | 531.1833 | 683.9667 | 122.6 | 29.3333 | 19.9 | 4.6333 | 8.4 | 298.7356 | 26.6667 | 945.1667 | -17.2843 | 0
91 | 2019-04-01 | 17:00 | 375.65 | 641.95 | 89.9167 | 29 | 19.9833 | 4.1667 | 8.7 | 294.1511 | 20.7 | 944.8667 | -66.1628 | 0
91 | 2019-04-01 | 18:00 | 147.9667 | 306.5667 | 60.5333 | 28.0167 | 22.0833 | 3.55 | 6.4 | 290.2997 | 16.0667 | 944.6 | -94.3654 | 0
91 | 2019-04-01 | 19:00 | 7.0167 | 16.0667 | 3.2 | 25.85 | 25.1167 | 2.6667 | 5.6 | 293.2892 | 17.25 | 944.8833 | -33.3333 | 0
91 | 2019-04-01 | 20:00 | 0 | 0 | 0 | 24.8333 | 26.3167 | 3.2833 | 5.9 | 290.6013 | 15.35 | 945.3667 | 0 | 0
91 | 2019-04-01 | 21:00 | 0 | 0 | 0 | 24.3833 | 26.1167 | 2.85 | 5.4 | 290.8357 | 14.4667 | 945.75 | 0 | 0
91 | 2019-04-01 | 22:00 | 0 | 0 | 0 | 23.2333 | 29.4167 | 1.9 | 4.4 | 312.2913 | 11.6667 | 945.9167 | 0 | 0
91 | 2019-04-01 | 23:00 | 0 | 0 | 0 | 20.6 | 38.35 | 1.3667 | 3.4 | 20.9863 | 16.45 | 946 | 0 | 0
91 | 2019-04-01 | 24:00 | 0 | 0 | 0 | 19.4833 | 42.2667 | 1.0833 | 3.1 | 247.1093 | 5.75 | 946.2 | 0 | 0
92 | 2019-04-02 | 25:00 | 0 | 0 | 0 | 19.45 | 41.4833 | 1.4667 | 2.9 | 307.1857 | 2.8833 | 946.0833 | 0 | 0
92 | 2019-04-02 | 26:00 | 0 | 0 | 0 | 18 | 46.9167 | 0.35 | 2.1 | 310.6323 | 1.6833 | 945.5333 | 0 | 0
92 | 2019-04-02 | 27:00 | 0 | 0 | 0 | 16.5833 | 54.05 | 0.56667 | 2.4 | 319.0735 | 3.8667 | 945.3167 | 0 | 0
92 | 2019-04-02 | 28:00 | 0 | 0 | 0 | 16.45 | 54.25 | 0.16667 | 1.6 | 308.4885 | 2.1833 | 945.2167 | 0 | 0
92 | 2019-04-02 | 29:00 | 0 | 0 | 0 | 16.2167 | 52 | 0.083333 | 1.4 | 347.35 | 0.033333 | 945.4 | 0 | 0
92 | 2019-04-02 | 30:00 | 0.28333 | 0 | 0 | 16.4667 | 51.85 | 0.33333 | 2.6 | 246.5698 | 6.2833 | 946.0667 | 0 | 0
92 | 2019-04-02 | 31:00 | 72.0333 | 166.6667 | 38.7167 | 16.85 | 50.9667 | 0.46667 | 1.9 | 310.0794 | 11.2333 | 946.5 | -77.8044 | 0
92 | 2019-04-02 | 32:00 | 265.5333 | 462.2 | 87.4833 | 20.2167 | 45.2333 | 0.35 | 1.6 | 346.2 | 0.05 | 946.9 | -72.0675 | 0
92 | 2019-04-02 | 33:00 | 437.5667 | 580.4167 | 138.9 | 23.75 | 34.8833 | 0.21667 | 1.6 | 332.9156 | 2.4167 | 947.4 | -5.1014 | 0
92 | 2019-04-02 | 34:00 | 580.4667 | 550.85 | 196.8833 | 24.8167 | 33.1333 | 1.8 | 3.6 | 240.6289 | 14.4833 | 947.9833 | -12.1423 | 0
92 | 2019-04-02 | 35:00 | 697.35 | 624.55 | 189.3167 | 26.4667 | 33.4667 | 2.0167 | 3.9 | 192.3198 | 13.8833 | 947.8833 | -15.6833 | 0
92 | 2019-04-02 | 36:00 | 784.75 | 681.0167 | 170.75 | 27.8167 | 31.65 | 2.1333 | 4.6 | 170.2331 | 16.4167 | 947.3833 | -31.9954 | 0
92 | 2019-04-02 | 37:00 | 817.9667 | 740.0833 | 130.9833 | 29.6833 | 25.7333 | 1.4167 | 4.1 | 192.4301 | 20.8667 | 946.9167 | -48.1513 | 0
92 | 2019-04-02 | 38:00 | 773.5667 | 743.05 | 126.4333 | 30.8 | 22.05 | 2.2833 | 5.1 | 275.9772 | 22.7 | 946.2667 | -39.8791 | 0
92 | 2019-04-02 | 39:00 | 665.9167 | 709.4667 | 119.9333 | 30.9 | 22.3833 | 3.2167 | 5.4 | 260.9745 | 21.4333 | 945.65 | -40.2231 | 0
92 | 2019-04-02 | 40:00 | 518.7 | 589.4333 | 157.1333 | 30.9833 | 24.3167 | 3.05 | 6.4 | 262.9503 | 22.1333 | 945.1833 | -24.7848 | 0
92 | 2019-04-02 | 41:00 | 371.85 | 448.1333 | 167.45 | 30.8833 | 22.6167 | 2.9833 | 5.4 | 258.7062 | 19.8 | 945.1167 | -58.4995 | 0
92 | 2019-04-02 | 42:00 | 128.7 | 171.9167 | 73.6833 | 29.85 | 25.3833 | 2.2833 | 4.6 | 261.6944 | 16.8667 | 945.15 | -82.9259 | 0
92 | 2019-04-02 | 43:00 | 7.9 | 0.71667 | 4.9 | 27.7333 | 30.0333 | 1.8833 | 3.4 | 268.9332 | 7.8 | 945.4333 | -33.3165 | 0
92 | 2019-04-02 | 44:00 | 0 | 0 | 0 | 26.2833 | 33.7 | 1.7667 | 2.9 | 252.2434 | 6.05 | 945.9167 | 0 | 0
92 | 2019-04-02 | 45:00 | 0 | 0 | 0 | 23.5833 | 39 | 1.2833 | 2.4 | 317.6869 | 4.7333 | 946.5667 | 0 | 0
92 | 2019-04-02 | 46:00 | 0 | 0 | 0 | 22.4833 | 42.9167 | 0.033333 | 1.1 | 318.2 | 0 | 946.8667 | 0 | 0
92 | 2019-04-02 | 47:00 | 0 | 0 | 0 | 21.7 | 44.2333 | 0.6 | 2.1 | 351.4039 | 2.6333 | 946.8 | 0 | 0
92 | 2019-04-02 | 48:00 | 0 | 0 | 0 | 21.7833 | 42.7167 | 0.96667 | 1.9 | 326.5368 | 6.35 | 946.6 | 0 | 0
93 | 2019-04-03 | 49:00 | 0 | 0 | 0 | 21.35 | 43.8333 | 1.3333 | 3.1 | 235.5668 | 2.5333 | 946.1333 | 0 | 0
93 | 2019-04-03 | 50:00 | 0 | 0 | 0 | 20.7333 | 43.8667 | 1.0167 | 3.6 | 235.6822 | 4.5 | 945.6667 | 0 | 0
93 | 2019-04-03 | 51:00 | 0 | 0 | 0 | 18.5333 | 50.4667 | 0.5 | 1.6 | 261.6633 | 3.1333 | 945.3 | 0 | 0
93 | 2019-04-03 | 52:00 | 0 | 0 | 0 | 17.95 | 55.0833 | 0.41667 | 1.4 | 307.9 | 0.016667 | 944.8333 | 0 | 0
93 | 2019-04-03 | 53:00 | 0 | 0 | 0 | 18.1667 | 56.3833 | 0.11667 | 1.4 | 307.825 | 0 | 944.6167 | 0 | 0
93 | 2019-04-03 | 54:00 | 0.48333 | 0 | 0 | 17.1833 | 60.1 | 0.28333 | 1.6 | 305.9499 | 0.16667 | 944.55 | 0 | 0
93 | 2019-04-03 | 55:00 | 77.5833 | 157.1167 | 45.9333 | 18.1 | 54.0667 | 1.7833 | 3.6 | 239.0943 | 12.6 | 944.4833 | -73.97 | 0
93 | 2019-04-03 | 56:00 | 276.45 | 384.2333 | 124.1833 | 21.0333 | 46.1167 | 1.05 | 3.4 | 241.6507 | 5.0333 | 944.5833 | -67.6784 | 0
93 | 2019-04-03 | 57:00 | 383.6333 | 335.3167 | 200.5833 | 23.2833 | 44.6333 | 1.4333 | 5.4 | 202.9372 | 19.25 | 944.8167 | -7.5822 | 0
93 | 2019-04-03 | 58:00 | 540.7333 | 403.9167 | 266.0833 | 25.2 | 35.8833 | 3.4 | 6.4 | 260.8324 | 17.4667 | 945.1333 | -3.6619 | 0
93 | 2019-04-03 | 59:00 | 609.4 | 491.9667 | 203.05 | 27.4333 | 29.9333 | 2.3667 | 6.4 | 274.9945 | 23.0667 | 945.1167 | -10.0032 | 0
93 | 2019-04-03 | 60:00 | 820.4833 | 746.85 | 144.75 | 29.3833 | 26.35 | 4.0167 | 7.2 | 279.4603 | 22.5833 | 944.6667 | -35.5411 | 0
93 | 2019-04-03 | 61:00 | 800.8 | 664.7167 | 189.0333 | 29.95 | 25.2667 | 4.6167 | 9.7 | 279.8996 | 21.3667 | 944.2333 | -34.8687 | 0
93 | 2019-04-03 | 62:00 | 782.45 | 756.2833 | 129.0667 | 30.65 | 25.0667 | 4.4167 | 8.2 | 289.3995 | 23.8 | 943.6 | -31.0875 | 0
93 | 2019-04-03 | 63:00 | 662.0167 | 655.6167 | 157.1333 | 31.2833 | 23.9167 | 3.8667 | 6.9 | 276.3692 | 18.4333 | 942.9833 | -31.3898 | 0
93 | 2019-04-03 | 64:00 | 529.5333 | 547.9333 | 187.3167 | 31.5667 | 22.45 | 3.8667 | 6.7 | 272.927 | 18.0667 | 942.6833 | -26.7024 | 0
93 | 2019-04-03 | 65:00 | 242.0333 | 137.9833 | 175.2333 | 30.7333 | 25.65 | 3.3 | 5.6 | 264.5166 | 16.6833 | 942.6833 | -20.4269 | 0
93 | 2019-04-03 | 66:00 | 90.4333 | 27.1833 | 80.1167 | 29.5 | 30.2833 | 2.6333 | 4.9 | 253.2372 | 15.1833 | 943.0333 | -32.762 | 0
93 | 2019-04-03 | 67:00 | 13.1167 | 11.1333 | 8.6 | 27.8 | 34.5667 | 1.5167 | 3.9 | 258.5703 | 10.9 | 943.6167 | -48.7015 | 0
93 | 2019-04-03 | 68:00 | 0 | 0 | 0 | 25.8667 | 39.8333 | 1.3333 | 2.9 | 305.274 | 3.4667 | 944.35 | 0 | 0
93 | 2019-04-03 | 69:00 | 0 | 0 | 0 | 24.4333 | 41.8667 | 1.0333 | 2.9 | 30.679 | 7.5 | 945.3333 | 0 | 0
93 | 2019-04-03 | 70:00 | 0 | 0 | 0 | 22.7833 | 46.3667 | 0.38333 | 2.6 | 59.0904 | 3.5667 | 946.1 | 0 | 0
93 | 2019-04-03 | 71:00 | 0 | 0 | 0 | 21.9167 | 49.1 | 1.1667 | 2.6 | 28.6233 | 4.4833 | 946.8667 | 0 | 0
93 | 2019-04-03 | 72:00 | 0 | 0 | 0 | 20.9 | 51.4 | 0.83333 | 2.6 | 16.6958 | 1.9 | 947.2 | 0 | 0
94 | 2019-04-04 | 73:00 | 0 | 0 | 0 | 20.15 | 54.3 | 0.16667 | 1.4 | 13.38 | 0 | 947.2167 | 0 | 0
94 | 2019-04-04 | 74:00 | 0 | 0 | 0 | 19.9167 | 52.9167 | 0.55 | 2.1 | 33.9998 | 1.8 | 947.2 | 0 | 0
94 | 2019-04-04 | 75:00 | 0 | 0 | 0 | 19.35 | 54.5667 | 0.75 | 2.4 | 48.314 | 2.55 | 946.8 | 0 | 0
94 | 2019-04-04 | 76:00 | 0 | 0 | 0 | 18.9 | 53.5333 | 0.95 | 2.1 | 35.5548 | 2.35 | 946.6333 | 0 | 0
94 | 2019-04-04 | 77:00 | 0 | 0 | 0 | 18.7167 | 52.55 | 1.25 | 2.1 | 21.2833 | 0.25 | 946.5167 | 0 | 0
94 | 2019-04-04 | 78:00 | 0.33333 | 0 | 0 | 19.0333 | 51.5 | 0.61667 | 1.6 | 21.2167 | 0.066667 | 946.6667 | 0 | 0
94 | 2019-04-04 | 79:00 | 74.95 | 83.0667 | 53.3833 | 19.7333 | 51.7333 | 0.05 | 0.7 | 21.2 | 0 | 947.4167 | -64.4615 | 0
94 | 2019-04-04 | 80:00 | 230.35 | 281.6667 | 111.7333 | 23.5333 | 48.95 | 0 | 1.4 | 0 | 0 | 947.8 | -57.3093 | 0
94 | 2019-04-04 | 81:00 | 400.7333 | 451.2 | 152.7833 | 25.8 | 44.0167 | 0.38333 | 1.9 | 135.8961 | 2.7833 | 948.0333 | -20.4459 | 0
94 | 2019-04-04 | 82:00 | 558.0833 | 499.0167 | 202.3167 | 27.8833 | 40.6333 | 2.2667 | 5.1 | 217.256 | 15.1667 | 948.2167 | -20.7777 | 0
94 | 2019-04-04 | 83:00 | 671.5333 | 535.9 | 230.0167 | 28.5 | 42.2167 | 2.75 | 5.4 | 235.8175 | 23.2167 | 948.25 | -15.6355 | 0
94 | 2019-04-04 | 84:00 | 743.8333 | 496.2333 | 294.6667 | 29.2333 | 35.7833 | 3.2667 | 5.6 | 253.5147 | 20.0833 | 948.05 | -22.3578 | 0
94 | 2019-04-04 | 85:00 | 550.2833 | 130.05 | 435.7667 | 30.05 | 32.55 | 3.4333 | 6.4 | 262.5409 | 18.1167 | 947.55 | -0.060868 | 0
94 | 2019-04-04 | 86:00 | 465.7667 | 90.6 | 394.8167 | 30.1167 | 31.1667 | 3.2167 | 5.6 | 273.8827 | 17.85 | 946.8 | 4.3247 | 0
94 | 2019-04-04 | 87:00 | 600.4167 | 450.5833 | 256.1 | 31.4167 | 30.05 | 2.6 | 4.9 | 271.3124 | 24.35 | 946.0167 | -24.6347 | 0
94 | 2019-04-04 | 88:00 | 484.4333 | 511.0833 | 158.95 | 32.15 | 28.9333 | 2.6167 | 4.9 | 260.8498 | 20.6333 | 945.1667 | -40.0276 | 0
94 | 2019-04-04 | 89:00 | 327.5 | 375.8667 | 142.2 | 31.9833 | 28.45 | 2.8 | 4.9 | 256.661 | 17.8167 | 944.6833 | -70.9337 | 0
94 | 2019-04-04 | 90:00 | 91.0333 | 55.8833 | 64.4833 | 30.4667 | 30.8167 | 2.6667 | 4.6 | 265.6132 | 16.3 | 944.7333 | -48.6978 | 0
94 | 2019-04-04 | 91:00 | 4.6 | 0 | 2.3 | 28.3833 | 37.55 | 2.4833 | 4.6 | 270.9069 | 14.2 | 944.95 | -45.8437 | 0
94 | 2019-04-04 | 92:00 | 0 | 0 | 0 | 27.6333 | 37.1833 | 2.7333 | 4.9 | 287.4024 | 15.1 | 945.3 | 0 | 0
94 | 2019-04-04 | 93:00 | 0 | 0 | 0 | 26.8667 | 37.45 | 1.8833 | 4.1 | 295.0829 | 10.2 | 945.4167 | 0 | 0
94 | 2019-04-04 | 94:00 | 0 | 0 | 0 | 25.05 | 42.55 | 0.56667 | 2.4 | 6.1155 | 7.5333 | 945.2333 | 0 | 0
94 | 2019-04-04 | 95:00 | 0 | 0 | 0 | 24.5667 | 44.2833 | 1.5333 | 4.6 | 259.8605 | 11.0333 | 945.6833 | 0 | 0
94 | 2019-04-04 | 96:00 | 0 | 0 | 0 | 23.5667 | 49.0333 | 1.4667 | 4.4 | 280.1938 | 7.1167 | 945.1833 | 0 | 0
95 | 2019-04-05 | 97:00 | 0 | 0 | 0 | 21.6167 | 57.3333 | 0.43333 | 1.9 | 295.4608 | 5.3833 | 944.8833 | 0 | 0
95 | 2019-04-05 | 98:00 | 0 | 0 | 0 | 20.95 | 59.65 | 0.88333 | 2.4 | 341.8587 | 7.7833 | 944.6667 | 0 | 0
95 | 2019-04-05 | 99:00 | 0 | 0 | 0 | 20.65 | 60.5167 | 1.2167 | 2.4 | 324.4083 | 6.7167 | 944.0333 | 0 | 0
95 | 2019-04-05 | 100:00 | 0 | 0 | 0 | 20.6167 | 61.0667 | 0.46667 | 2.4 | 228.78 | 0.066667 | 944.05 | 0 | 0
95 | 2019-04-05 | 101:00 | 0 | 0 | 0 | 19.9 | 63.9333 | 0.81667 | 2.1 | 251.8759 | 3.5667 | 944.0167 | 0 | 0
95 | 2019-04-05 | 102:00 | 0.36667 | 0 | 0 | 19.9167 | 63.4833 | 0.68333 | 2.6 | 286.5221 | 4.0833 | 944.2167 | 0 | 0
95 | 2019-04-05 | 103:00 | 63.3 | 81.6167 | 39.8 | 19.9 | 62.3667 | 0.46667 | 1.9 | 2.8875 | 5.0333 | 944.8 | -74.3225 | 0
95 | 2019-04-05 | 104:00 | 246.0667 | 318.4833 | 110.4833 | 23.3 | 54.0833 | 0.41667 | 2.1 | 161.4512 | 3 | 945.35 | -76.1679 | 0
95 | 2019-04-05 | 105:00 | 409.15 | 458.1667 | 151 | 25.55 | 44.4667 | 1.0833 | 2.6 | 126.5891 | 3.4667 | 945.95 | -28.6468 | 0
95 | 2019-04-05 | 106:00 | 547.65 | 503.7 | 179.95 | 27.5167 | 45.15 | 1.6833 | 3.1 | 162.2307 | 10.5 | 946.4167 | -29.6119 | 0
95 | 2019-04-05 | 107:00 | 681.5833 | 594.7333 | 182.7 | 30.0167 | 35.3833 | 2.05 | 5.1 | 247.6319 | 35.5833 | 946.5333 | -24.3802 | 0
95 | 2019-04-05 | 108:00 | 789.6667 | 646.0333 | 200.6833 | 30.2333 | 34.55 | 3.3333 | 5.6 | 271.0844 | 20.6833 | 946.3667 | -30.1616 | 1
95 | 2019-04-05 | 109:00 | 898.45 | 784.6667 | 186.1333 | 31.2 | 31.3333 | 3.5667 | 6.4 | 266.7249 | 21.9833 | 946.0167 | -24.1011 | 0
95 | 2019-04-05 | 110:00 | 853.8167 | 778.7833 | 179.5833 | 31.6333 | 31.5333 | 3.8667 | 6.9 | 267.4563 | 22.6667 | 945.6167 | -28.5904 | 0
95 | 2019-04-05 | 111:00 | 652.8333 | 489.3167 | 263.9667 | 32.25 | 30.9167 | 3.55 | 7.4 | 267.3954 | 22.7833 | 945.05 | -25.3914 | 0
95 | 2019-04-05 | 112:00 | 308.7667 | 20.0667 | 289.9667 | 31.1667 | 32.9667 | 3.7 | 6.9 | 278.3994 | 17.7 | 944.6667 | -12.371 | 0
95 | 2019-04-05 | 113:00 | 227.8167 | 41.75 | 203.6 | 30.7667 | 37.6 | 3.05 | 5.6 | 286.9997 | 16.35 | 944.2333 | -16.3721 | 0
95 | 2019-04-05 | 114:00 | 82.5167 | 0.53333 | 77 | 29.4167 | 37.8667 | 3.2667 | 6.9 | 287.9697 | 18.4333 | 944.65 | -28.4373 | 0
95 | 2019-04-05 | 115:00 | 6.6667 | 0 | 4.3833 | 28.05 | 40.4167 | 2.9 | 5.4 | 293.2675 | 16.2833 | 944.7833 | -44.0443 | 0
95 | 2019-04-05 | 116:00 | 0 | 0 | 0 | 27.2167 | 42.05 | 2.0167 | 5.1 | 292.665 | 11.8167 | 945.1 | 0 | 0
95 | 2019-04-05 | 117:00 | 0 | 0 | 0 | 26.2333 | 44.3 | 1.5 | 2.4 | 311.2689 | 3.7 | 945.6 | 0 | 0
95 | 2019-04-05 | 118:00 | 0 | 0 | 0 | 25.2333 | 47.5333 | 0.83333 | 2.1 | 0.81912 | 5.1 | 945.5 | 0 | 0
95 | 2019-04-05 | 119:00 | 0 | 0 | 0 | 23.8667 | 54.7833 | 0.76667 | 2.9 | 32.9263 | 7.7167 | 945.3833 | 0 | 0
95 | 2019-04-05 | 120:00 | 0 | 0 | 0 | 23.15 | 56.8667 | 0.95 | 2.4 | 324.1204 | 8.0333 | 945.3167 | 0 | 0
96 | 2019-04-06 | 121:00 | 0 | 0 | 0 | 22.4833 | 58.4167 | 0.016667 | 0.7 | 223.6 | 0 | 945.35 | 0 | 0
96 | 2019-04-06 | 122:00 | 0 | 0 | 0 | 22 | 60.2833 | 0.2 | 1.9 | 223.6 | 0 | 944.9667 | 0 | 0
96 | 2019-04-06 | 123:00 | 0 | 0 | 0 | 21.5667 | 59.3 | 1.1833 | 3.1 | 206.0217 | 7.05 | 944.7167 | 0 | 0
96 | 2019-04-06 | 124:00 | 0 | 0 | 0 | 19.9667 | 63.2333 | 0.5 | 2.4 | 27.1382 | 1.4 | 944.6167 | 0 | 0
96 | 2019-04-06 | 125:00 | 0 | 0 | 0 | 20.1833 | 59.45 | 1.1667 | 2.6 | 352.503 | 9.4333 | 944.6833 | 0 | 0
96 | 2019-04-06 | 126:00 | 0.85 | 0 | 0 | 20.2167 | 57.15 | 0.93333 | 2.6 | 275.2235 | 7.4833 | 945.2167 | -16.6667 | 0
96 | 2019-04-06 | 127:00 | 67.5833 | 121.9667 | 41.6333 | 20.8667 | 57.2167 | 0.66667 | 3.1 | 265.2452 | 6.5 | 945.8333 | -50.7751 | 0
96 | 2019-04-06 | 128:00 | 263.9 | 426.7667 | 108.6667 | 22.9 | 55.7167 | 0.66667 | 2.6 | 354.8221 | 13.7333 | 946.25 | -22.1296 | 0
96 | 2019-04-06 | 129:00 | 452.25 | 558.8 | 136.4667 | 24.6667 | 51.0667 | 0.56667 | 2.4 | 78.5466 | 7.1667 | 946.4833 | -25.8783 | 0
96 | 2019-04-06 | 130:00 | 609.4167 | 610.8667 | 168.6667 | 27.8667 | 43.9167 | 0.6 | 2.4 | 159.6572 | 7.8 | 946.7833 | -27.6312 | 0
96 | 2019-04-06 | 131:00 | 785.7667 | 730.4833 | 171.0667 | 29.9833 | 36.9667 | 1.4 | 3.6 | 239.7118 | 22 | 946.45 | -29.0789 | 0
96 | 2019-04-06 | 132:00 | 836.9833 | 677.2833 | 223.7833 | 30.6 | 33.25 | 3.3667 | 6.4 | 261.2492 | 19.2167 | 945.95 | -25.6983 | 0
96 | 2019-04-06 | 133:00 | 779.2333 | 544.65 | 279.4167 | 30.6167 | 33.2667 | 4.35 | 7.7 | 273.5998 | 22.1 | 945.5833 | -21.5633 | 0
96 | 2019-04-06 | 134:00 | 859.5 | 796.7667 | 163.3167 | 31.2833 | 33.6 | 4.1833 | 7.4 | 281.7493 | 22.4667 | 945.0667 | -34.4861 | 0
96 | 2019-04-06 | 135:00 | 650.1167 | 543.4833 | 220.3 | 31.5 | 31.2 | 4.4833 | 7.7 | 288.3576 | 22.4333 | 944.4167 | -30.1831 | 0
96 | 2019-04-06 | 136:00 | 529.35 | 531.7833 | 195.3333 | 31.15 | 34.35 | 3.95 | 7.4 | 289.3869 | 21.5167 | 943.55 | -36.4679 | 0
96 | 2019-04-06 | 137:00 | 378.7333 | 627.6333 | 94.05 | 31.3167 | 35.3667 | 3.4167 | 7.2 | 297.0659 | 21.8667 | 943.1333 | -57.3672 | 0
96 | 2019-04-06 | 138:00 | 166.3 | 440.1833 | 53.9667 | 30.7833 | 32.9833 | 3.0333 | 6.2 | 288.7548 | 17.4667 | 942.9333 | -79.0536 | 0
96 | 2019-04-06 | 139:00 | 13.7167 | 43.9333 | 6.0333 | 28.95 | 35.8167 | 1.55 | 3.9 | 280.2671 | 8.9167 | 942.9667 | -50 | 0
96 | 2019-04-06 | 140:00 | 0 | 0 | 0 | 27.3 | 40.2667 | 1.9833 | 3.4 | 282.6614 | 7.9333 | 942.95 | 0 | 0
96 | 2019-04-06 | 141:00 | 0 | 0 | 0 | 24.5833 | 47.0833 | 1.4167 | 3.1 | 6.5764 | 13.3333 | 943.5333 | 0 | 0
96 | 2019-04-06 | 142:00 | 0 | 0 | 0 | 23.5333 | 52.8 | 1.1167 | 2.6 | 27.5675 | 2.6167 | 943.9667 | 0 | 0
96 | 2019-04-06 | 143:00 | 0 | 0 | 0 | 22.85 | 53.8667 | 0.78333 | 2.6 | 23.5525 | 1.7667 | 944.1333 | 0 | 0
96 | 2019-04-06 | 144:00 | 0 | 0 | 0 | 22.2167 | 55.6 | 0.95 | 3.1 | 42.0286 | 6.6333 | 944.2667 | 0 | 0
97 | 2019-04-07 | 145:00 | 0 | 0 | 0 | 20.75 | 60.3333 | 0.43333 | 2.4 | 44.6 | 2.1333 | 944 | 0 | 0
97 | 2019-04-07 | 146:00 | 0 | 0 | 0 | 20.4333 | 61.6 | 0.61667 | 1.9 | 37.0166 | 4.2833 | 943.6167 | 0 | 0
97 | 2019-04-07 | 147:00 | 0 | 0 | 0 | 19.35 | 63.8333 | 0.93333 | 2.9 | 350.0032 | 10.7 | 943.3667 | 0 | 0
97 | 2019-04-07 | 148:00 | 0 | 0 | 0 | 19.4 | 61.9 | 0.53333 | 2.6 | 233.279 | 3.6833 | 943.1333 | 0 | 0
97 | 2019-04-07 | 149:00 | 0 | 0 | 0 | 18.9667 | 58.9667 | 0.88333 | 2.1 | 20.8855 | 9.8 | 943.2167 | 0 | 0
97 | 2019-04-07 | 150:00 | 1.2833 | 0.083333 | 0.26667 | 18.3333 | 64.5667 | 0.91667 | 2.4 | 18.348 | 2.1333 | 943.2833 | -16.6667 | 0
97 | 2019-04-07 | 151:00 | 86.2833 | 215.6167 | 43.8333 | 19.5833 | 62.4333 | 0.63333 | 1.6 | 351.4389 | 7.5167 | 943.65 | -50.2113 | 0
97 | 2019-04-07 | 152:00 | 294.55 | 493.6167 | 109.0667 | 22.0333 | 57.5667 | 0.75 | 2.1 | 105.712 | 10.65 | 944.15 | -32.5932 | 0
97 | 2019-04-07 | 153:00 | 476.5833 | 563.3167 | 152.6833 | 24.8833 | 44.85 | 0.68333 | 2.1 | 80.2045 | 1.7333 | 944.5167 | -34.5268 | 0
97 | 2019-04-07 | 154:00 | 657.4 | 676.9333 | 160.45 | 27.9667 | 37.4 | 0.51667 | 2.1 | 103.2063 | 7.45 | 944.6 | -34.1237 | 0
97 | 2019-04-07 | 155:00 | 719.75 | 542.6833 | 261.2 | 29.5167 | 34.3833 | 1.1167 | 3.1 | 202.8904 | 16.8333 | 944.45 | -28.1399 | 0
97 | 2019-04-07 | 156:00 | 901.6 | 715.2667 | 247.4167 | 30.8833 | 32.6 | 2.0667 | 4.4 | 226.6842 | 29.9333 | 944.1833 | -29.3871 | 0
97 | 2019-04-07 | 157:00 | 916.7 | 828.1833 | 148.0667 | 32.2 | 26.8333 | 2.1167 | 4.4 | 232.9267 | 27.1833 | 943.5 | -38.6617 | 0
97 | 2019-04-07 | 158:00 | 847.9833 | 760.8667 | 173.3333 | 33.1833 | 23.0333 | 1.7167 | 4.1 | 230.7227 | 35.3 | 942.8667 | -41.9031 | 0
97 | 2019-04-07 | 159:00 | 678.5 | 575.9 | 221.6833 | 33.3833 | 21.15 | 1.9 | 4.4 | 199.9232 | 22.5667 | 942.0667 | -35.767 | 0
97 | 2019-04-07 | 160:00 | 540.3 | 488.1833 | 218.8333 | 33.8 | 21.4167 | 1.4333 | 3.4 | 219.8291 | 22.4167 | 941.4833 | -51.4292 | 0
97 | 2019-04-07 | 161:00 | 209.75 | 46.7833 | 178.9 | 32.5667 | 23.7667 | 2.2 | 5.1 | 295.7353 | 16.55 | 940.85 | -26.9352 | 0
97 | 2019-04-07 | 162:00 | 89.5667 | 7.6667 | 80.3333 | 30.6167 | 30.2 | 2.2 | 4.9 | 292.3645 | 16.9667 | 940.9833 | -36.6518 | 0
97 | 2019-04-07 | 163:00 | 3.7167 | 0 | 1.6 | 28.9667 | 35.6333 | 1.7 | 4.1 | 293.8836 | 14.45 | 941.1833 | -29.4277 | 0
97 | 2019-04-07 | 164:00 | 0 | 0 | 0 | 27.5 | 40.4833 | 4.15 | 11.7 | 238.6023 | 19.8333 | 942.7 | 0 | 0
97 | 2019-04-07 | 165:00 | 0 | 0 | 0 | 22 | 60.5833 | 6.7833 | 14.7 | 248.69 | 22.55 | 946.4833 | 0 | 0
97 | 2019-04-07 | 166:00 | 0 | 0 | 0 | 19.65 | 70.2833 | 3.6 | 8.9 | 300.3175 | 24.6167 | 944.6333 | 0 | 0
97 | 2019-04-07 | 167:00 | 0 | 0 | 0 | 19.5667 | 71.4167 | 1.4 | 3.4 | 357.2359 | 32.0667 | 944.0333 | 0 | 0
97 | 2019-04-07 | 168:00 | 0 | 0 | 0 | 19.7167 | 71.4667 | 1.7 | 5.4 | 200.3066 | 22.6 | 944.15 | 0 | 0
98 | 2019-04-08 | 169:00 | 0 | 0 | 0 | 18.8667 | 74.0667 | 2.6 | 6.2 | 269.3706 | 18.8333 | 943.9167 | 0 | 0
98 | 2019-04-08 | 170:00 | 0 | 0 | 0 | 19.2 | 68.6333 | 2.4667 | 4.4 | 289.9767 | 12.95 | 943.4 | 0 | 0
98 | 2019-04-08 | 171:00 | 0 | 0 | 0 | 19.7667 | 63.9667 | 2.5333 | 5.4 | 267.2893 | 14.5167 | 943.15 | 0 | 0
98 | 2019-04-08 | 172:00 | 0 | 0 | 0 | 18.8167 | 68.1667 | 1.8 | 4.4 | 293.6088 | 27.3833 | 942.5667 | 0 | 0
98 | 2019-04-08 | 173:00 | 0 | 0 | 0 | 18.4833 | 68.3667 | 3.05 | 5.4 | 292.7603 | 16.0167 | 942.4167 | 0 | 0
98 | 2019-04-08 | 174:00 | 0.81667 | 0 | 0 | 17.9667 | 69.2 | 1.55 | 4.4 | 302.0394 | 8.6 | 942.8 | -16.6667 | 0
98 | 2019-04-08 | 175:00 | 69.4833 | 155.45 | 40.3833 | 18.35 | 69.1833 | 1.2833 | 2.4 | 323.8672 | 2.3667 | 944.2833 | -39.4847 | 0
98 | 2019-04-08 | 176:00 | 243.35 | 465.7 | 86.8167 | 21.6833 | 60.45 | 0.05 | 1.1 | 21.6 | 0.75 | 945.3 | 24.1177 | 0
98 | 2019-04-08 | 177:00 | 483.1333 | 687.3333 | 101.3 | 24.8167 | 49.4167 | 0.73333 | 3.4 | 68.0931 | 7.4 | 945.4833 | -13.3255 | 0
98 | 2019-04-08 | 178:00 | 666.15 | 725.4667 | 128.1167 | 25.6167 | 48.1167 | 1.9833 | 3.9 | 179.4464 | 15.7667 | 946.05 | -43.0934 | 0
98 | 2019-04-08 | 179:00 | 820.8333 | 817 | 122.2 | 26.7667 | 41.3167 | 1.4333 | 3.4 | 180.1638 | 13.4667 | 946.1833 | -40.0258 | 1
98 | 2019-04-08 | 180:00 | 885.2833 | 811.45 | 149.1 | 28.3 | 36.9167 | 1.45 | 4.1 | 151.6635 | 24.1667 | 945.9167 | -25.3142 | 0
98 | 2019-04-08 | 181:00 | 889 | 790.3167 | 161.8167 | 29.2667 | 34.4 | 1.8 | 4.4 | 188.0206 | 36.9333 | 945.3 | -27.206 | 0
98 | 2019-04-08 | 182:00 | 847.4333 | 800.2667 | 146.35 | 30.1167 | 31.8667 | 1.85 | 4.1 | 188.0356 | 38.2167 | 944.6 | -31.1533 | 0
98 | 2019-04-08 | 183:00 | 753.35 | 805.45 | 127.7667 | 30.5 | 31 | 2.4 | 4.6 | 202.6614 | 25.9833 | 943.65 | -34.9694 | 0
98 | 2019-04-08 | 184:00 | 571.5833 | 705.9167 | 125.4667 | 31.0667 | 28.2333 | 2.1 | 4.9 | 205.1176 | 22.45 | 943 | -36.5627 | 0
98 | 2019-04-08 | 185:00 | 319.2667 | 345.8333 | 168.7 | 30.7167 | 27.4833 | 2.0667 | 4.1 | 239.5864 | 21.6 | 942.8833 | -31.1575 | 0
98 | 2019-04-08 | 186:00 | 165.0167 | 405.3833 | 58.9667 | 30.6167 | 30.1333 | 1.7333 | 3.9 | 276.7013 | 17.3 | 942.9667 | -66.5064 | 0
98 | 2019-04-08 | 187:00 | 11.6833 | 29.7833 | 4.8667 | 27.9 | 36.2 | 1.2333 | 3.1 | 296.548 | 5.55 | 943.1333 | -50 | 0
98 | 2019-04-08 | 188:00 | 0 | 0 | 0 | 25.3 | 43.8333 | 1.4333 | 2.6 | 324.5578 | 2.7667 | 943.5167 | 0 | 0
98 | 2019-04-08 | 189:00 | 0 | 0 | 0 | 24 | 49.4833 | 0.66667 | 2.9 | 11.8047 | 10.2833 | 944.4167 | 0 | 0
98 | 2019-04-08 | 190:00 | 0 | 0 | 0 | 22.6667 | 53.6167 | 1.6333 | 3.1 | 18.3695 | 6.7 | 945 | 0 | 0
98 | 2019-04-08 | 191:00 | 0 | 0 | 0 | 22.55 | 54.3 | 1.0167 | 2.6 | 18.037 | 2.7667 | 945.1333 | 0 | 0
98 | 2019-04-08 | 192:00 | 0 | 0 | 0 | 22.3 | 56.1667 | 1.65 | 3.1 | 21.6705 | 7.1167 | 944.7667 | 0 | 0
99 | 2019-04-09 | 193:00 | 0 | 0 | 0 | 20.6167 | 63.0167 | 0.68333 | 2.1 | 40.1139 | 4.3333 | 944.6333 | 0 | 0
99 | 2019-04-09 | 194:00 | 0 | 0 | 0 | 19.6667 | 65.7333 | 0.066667 | 1.4 | 76.1 | 0.033333 | 944.4 | 0 | 0
99 | 2019-04-09 | 195:00 | 0 | 0 | 0 | 19.5 | 65.1167 | 1.0167 | 1.9 | 6.1679 | 4.7 | 944 | 0 | 0
99 | 2019-04-09 | 196:00 | 0 | 0 | 0 | 19.2167 | 67.2333 | 1.3833 | 2.1 | 329.8732 | 2.8833 | 943.65 | 0 | 0
99 | 2019-04-09 | 197:00 | 0 | 0 | 0 | 19.6167 | 65.45 | 0.5 | 1.9 | 289.1723 | 4.55 | 943.6 | 0 | 0
99 | 2019-04-09 | 198:00 | 1.6667 | 0.45 | 0.48333 | 19.1333 | 67.2833 | 0.58333 | 1.6 | 178.0646 | 4.5 | 943.85 | -16.6667 | 0
99 | 2019-04-09 | 199:00 | 83.6167 | 196.3 | 44.4333 | 19.7167 | 65.5333 | 0.28333 | 1.9 | 300.2754 | 6.9833 | 944.2167 | -43.7976 | 0
99 | 2019-04-09 | 200:00 | 280.1 | 466.5833 | 106.4167 | 22.2167 | 61.4667 | 0.58333 | 1.9 | 48.4166 | 12.7833 | 944.45 | -13.9062 | 0
99 | 2019-04-09 | 201:00 | 492.3667 | 632.2833 | 136.9 | 24.0667 | 52.4833 | 1.1333 | 2.6 | 76.3524 | 12.3167 | 944.7333 | -15.584 | 0
99 | 2019-04-09 | 202:00 | 668.8167 | 669.2833 | 185.1833 | 26.7 | 47.8 | 1.7167 | 3.6 | 182.9621 | 15.6667 | 944.9667 | -18.7861 | 0
99 | 2019-04-09 | 203:00 | 749.3667 | 636.2833 | 211.6833 | 28.8 | 43.2333 | 2.1167 | 4.9 | 204.4674 | 17.9667 | 944.95 | -19.715 | 0
99 | 2019-04-09 | 204:00 | 888.4667 | 753.2667 | 207.0167 | 29.9333 | 32.05 | 2.9167 | 5.4 | 267.0661 | 20.4 | 944.6667 | -18.635 | 0
99 | 2019-04-09 | 205:00 | 895.25 | 751.0667 | 204.1333 | 31 | 29.05 | 2.3667 | 4.6 | 240.9295 | 28.4167 | 944.25 | -23.226 | 0
99 | 2019-04-09 | 206:00 | 820.85 | 686.1167 | 217.1 | 31.4 | 31.4667 | 2.4833 | 5.4 | 240.6114 | 27.8 | 943.8333 | -27.7991 | 0
99 | 2019-04-09 | 207:00 | 683.7167 | 591.5833 | 217.6667 | 31.7667 | 32.7833 | 2.15 | 5.1 | 229.1725 | 26.2667 | 943.1 | -31.2205 | 0
99 | 2019-04-09 | 208:00 | 476.35 | 368.3833 | 233.2667 | 31.6833 | 34.2167 | 1.8333 | 4.4 | 192.9928 | 27.7 | 942.3 | -28.3777 | 0
99 | 2019-04-09 | 209:00 | 223.25 | 50.9667 | 190.1167 | 31.1333 | 36.1 | 1.6333 | 4.1 | 184.1424 | 20.7333 | 942.0833 | -22.1958 | 1
99 | 2019-04-09 | 210:00 | 80.9 | 0.81667 | 73.45 | 29.8 | 37.9 | 1.7167 | 4.1 | 174.753 | 10.2667 | 942.5167 | -36.2235 | 0
99 | 2019-04-09 | 211:00 | 5.7333 | 0 | 2.6833 | 29.2333 | 38.6833 | 0.9 | 2.1 | 211.8147 | 4.3667 | 943.1167 | -46.4781 | 0
99 | 2019-04-09 | 212:00 | 0 | 0 | 0 | 25.7333 | 45.1667 | 5.7 | 12.7 | 281.9477 | 21 | 944.0833 | 0 | 0
99 | 2019-04-09 | 213:00 | 0 | 0 | 0 | 23.4833 | 48.75 | 5.05 | 10.4 | 317.7959 | 29.7333 | 944.5833 | 0 | 0
99 | 2019-04-09 | 214:00 | 0 | 0 | 0 | 23.6167 | 49.8667 | 3.8167 | 7.4 | 323.3926 | 28.5 | 944.5667 | 0 | 0
99 | 2019-04-09 | 215:00 | 0 | 0 | 0 | 20.0833 | 68.0167 | 5.9167 | 13.9 | 204.3583 | 16.75 | 946.9 | 0 | 0
99 | 2019-04-09 | 216:00 | 0 | 0 | 0 | 17.6833 | 84.1333 | 3.5 | 12.4 | 228.7348 | 16.9833 | 947.8333 | 0 | 0
100 | 2019-04-10 | 217:00 | 0 | 0 | 0 | 16.8667 | 90.6167 | 2.6667 | 8.9 | 44.4134 | 22.4333 | 947.5333 | 0 | 0
100 | 2019-04-10 | 218:00 | 0 | 0 | 0 | 16.7333 | 91.5 | 5.0833 | 11.9 | 39.247 | 29.3167 | 945.65 | 0 | 0
100 | 2019-04-10 | 219:00 | 0 | 0 | 0 | 17.1 | 86.5 | 1.7167 | 7.7 | 18.2326 | 23.1833 | 945.4833 | 0 | 0
100 | 2019-04-10 | 220:00 | 0 | 0 | 0 | 16.8333 | 87.7333 | 0.75 | 3.1 | 21.1094 | 14.0167 | 945.7667 | 0 | 0
100 | 2019-04-10 | 221:00 | 0 | 0 | 0 | 16.85 | 88.6 | 1.1 | 2.9 | 276.4521 | 6.65 | 945.75 | 0 | 0
100 | 2019-04-10 | 222:00 | 0.68333 | 0 | 0 | 16.5833 | 89.5167 | 0.93333 | 2.9 | 251.0358 | 10.95 | 945.4333 | -16.6667 | 0
100 | 2019-04-10 | 223:00 | 92.35 | 302.0333 | 37.2333 | 17.1833 | 86.4 | 2.7167 | 4.9 | 259.0656 | 13.0333 | 946.5167 | -9.1013 | 0
100 | 2019-04-10 | 224:00 | 306.5 | 638.9333 | 76.3333 | 19.1667 | 76.9167 | 2.05 | 4.1 | 260.5396 | 14.9667 | 947.6667 | 6.9042 | 0
100 | 2019-04-10 | 225:00 | 529.8833 | 793.7333 | 93.8 | 21.85 | 64.6167 | 2.6167 | 4.9 | 281.2666 | 18.55 | 947.7167 | 1.8589 | 0
100 | 2019-04-10 | 226:00 | 718.0833 | 858.5667 | 105.3667 | 23.95 | 54.9333 | 3.0667 | 6.4 | 269.286 | 18.4 | 948.2333 | -7.4287 | 0
100 | 2019-04-10 | 227:00 | 860.6167 | 907.9 | 103.25 | 25.4833 | 49.6167 | 3.0167 | 5.6 | 278.4046 | 25.45 | 948.5 | -13.3646 | 0
100 | 2019-04-10 | 228:00 | 939.7833 | 925.0833 | 104.4333 | 26.55 | 47.1 | 3.2333 | 5.6 | 257.9241 | 19.1667 | 948.4333 | -17.6799 | 0
100 | 2019-04-10 | 229:00 | 950.0667 | 916 | 110.6833 | 27.1667 | 43.2333 | 3.8167 | 6.7 | 258.4091 | 20.3667 | 948.2167 | -21.7876 | 0
100 | 2019-04-10 | 230:00 | 902.0833 | 909.1833 | 108.9167 | 28.0667 | 42.2167 | 3.5167 | 6.4 | 262.9973 | 22.5167 | 947.7667 | -25.7253 | 0
100 | 2019-04-10 | 231:00 | 778.3 | 802.4 | 155.8333 | 28.7833 | 40.5167 | 3.1 | 6.2 | 267.2981 | 22.0167 | 947.1333 | -28.7768 | 0
100 | 2019-04-10 | 232:00 | 548.0167 | 538.7167 | 199.2667 | 29.1333 | 38.8 | 2.8333 | 5.6 | 270.7003 | 24.0833 | 946.7167 | -25.776 | 0
100 | 2019-04-10 | 233:00 | 297.95 | 278.1833 | 169.0167 | 28.2333 | 43.1833 | 3.5167 | 6.7 | 285.2568 | 20.75 | 946.4667 | -20.4769 | 0
100 | 2019-04-10 | 234:00 | 110.1833 | 23.0667 | 99.45 | 26.7833 | 46.9333 | 3.1 | 6.4 | 297.0801 | 19.8333 | 946.4833 | -22.0785 | 1
100 | 2019-04-10 | 235:00 | 11.5833 | 0.18333 | 8.8 | 25.4167 | 50.1333 | 2.1167 | 5.1 | 311.967 | 21.45 | 946.5667 | -40.1729 | 0
100 | 2019-04-10 | 236:00 | 0 | 0 | 0 | 24.3667 | 52.7833 | 2.8 | 5.1 | 290.605 | 13.8333 | 946.5667 | 0 | 0
100 | 2019-04-10 | 237:00 | 0 | 0 | 0 | 23.6667 | 56.9333 | 2.3833 | 5.1 | 279.0693 | 15.4667 | 946.8333 | 0 | 0
100 | 2019-04-10 | 238:00 | 0 | 0 | 0 | 22.8167 | 61 | 2.2833 | 4.1 | 281.47 | 11.85 | 946.9 | 0 | 0
100 | 2019-04-10 | 239:00 | 0 | 0 | 0 | 22.5667 | 62.7167 | 2.8167 | 4.4 | 264.5493 | 9.0667 | 946.9667 | 0 | 0
100 | 2019-04-10 | 240:00 | 0 | 0 | 0 | 21.5 | 67.65 | 2.0167 | 4.4 | 272.1409 | 14.7167 | 946.95 | 0 | 0
101 | 2019-04-11 | 241:00 | 0 | 0 | 0 | 19.6667 | 75.2 | 1.0333 | 2.9 | 322.0489 | 12.7833 | 946.6167 | 0 | 0
101 | 2019-04-11 | 242:00 | 0 | 0 | 0 | 19.3667 | 77.1 | 0.76667 | 2.1 | 320.9481 | 1.55 | 946.1333 | 0 | 0
101 | 2019-04-11 | 243:00 | 0 | 0 | 0 | 19.6333 | 77.8 | 0.5 | 2.4 | 309.2097 | 4.2333 | 946.4167 | 0 | 0
101 | 2019-04-11 | 244:00 | 0 | 0 | 0 | 18.9667 | 80.4833 | 0.88333 | 2.9 | 318.6301 | 9.3 | 946.1167 | 0 | 0
101 | 2019-04-11 | 245:00 | 0 | 0 | 0 | 18.6 | 81.9667 | 0.15 | 1.4 | 329.709 | 4.4167 | 945.85 | 0 | 0
101 | 2019-04-11 | 246:00 | 0.71667 | 0 | 0 | 18.3333 | 83.1333 | 0.45 | 1.9 | 275.3305 | 5.7 | 946.1667 | -16.6667 | 0
101 | 2019-04-11 | 247:00 | 53.4667 | 5.1167 | 48.7167 | 18.7333 | 82.6 | 0.18333 | 1.9 | 337.0764 | 4.2167 | 946.6833 | -27.8496 | 0
101 | 2019-04-11 | 248:00 | 128.8333 | 6.55 | 123.2333 | 20.3333 | 75.6333 | 0.48333 | 2.9 | 270.5643 | 8.2667 | 947.2833 | -9.3483 | 0
101 | 2019-04-11 | 249:00 | 374.1833 | 111 | 305.5333 | 22.5333 | 64.25 | 1.7 | 4.6 | 282.4881 | 21.9333 | 947.9 | -7.119 | 0
101 | 2019-04-11 | 250:00 | 521.6167 | 167.6 | 400.5 | 26.4167 | 47.1667 | 1.95 | 6.2 | 346.9654 | 25.6167 | 947.7667 | -5.3361 | 0
101 | 2019-04-11 | 251:00 | 330.0833 | 28.4667 | 300.5 | 27.25 | 44.25 | 1.8 | 5.4 | 290.1157 | 16.75 | 947.6833 | -8.3338 | 0
101 | 2019-04-11 | 252:00 | 605.7667 | 102.7167 | 508.7 | 27.9667 | 44.9333 | 2.5333 | 6.7 | 328.7214 | 31.0333 | 947.1167 | -6.559 | 0
101 | 2019-04-11 | 253:00 | 546.0333 | 63.9667 | 481.6833 | 27.3667 | 45.7833 | 4.0333 | 8.2 | 322.1856 | 29.4667 | 946.7 | -7.6478 | 0
101 | 2019-04-11 | 254:00 | 756.7167 | 366.2833 | 438.9167 | 29.0833 | 39.7833 | 2.7667 | 5.1 | 313.1526 | 28.4167 | 945.9667 | -11.5026 | 0
101 | 2019-04-11 | 255:00 | 723.85 | 551.5167 | 289.2833 | 29.8833 | 36.1667 | 2.2167 | 4.4 | 257.156 | 24.4667 | 945.4833 | -19.7837 | 0
101 | 2019-04-11 | 256:00 | 314.1667 | 30.0333 | 286.2667 | 30.0333 | 33.2833 | 1.5833 | 3.4 | 285.6734 | 16.9 | 944.8833 | -13.8512 | 0
101 | 2019-04-11 | 257:00 | 122.9833 | 0 | 116.95 | 28.2 | 40.6333 | 2.8333 | 5.4 | 280.5617 | 16.4 | 944.6 | -14.1329 | 0
101 | 2019-04-11 | 258:00 | 53.4833 | 0 | 49.05 | 26.3833 | 48.65 | 3.35 | 5.9 | 287.5307 | 16.7167 | 944.6 | -21.3287 | 0
101 | 2019-04-11 | 259:00 | 4.3167 | 0 | 2.5833 | 25.2833 | 51.8 | 4.0333 | 6.7 | 289.8333 | 17.7167 | 944.8 | -31.9436 | 0
101 | 2019-04-11 | 260:00 | 0 | 0 | 0 | 24.6 | 51.4 | 4.8333 | 9.2 | 286.1661 | 20.1333 | 945.6333 | 0 | 0
101 | 2019-04-11 | 261:00 | 0 | 0 | 0 | 22.8 | 61.2667 | 5.6667 | 12.9 | 277.3371 | 25.0333 | 946.9 | 0 | 0
101 | 2019-04-11 | 262:00 | 0 | 0 | 0 | 22 | 60.25 | 4.2833 | 8.9 | 298.7996 | 29.1 | 946.6667 | 0 | 0
101 | 2019-04-11 | 263:00 | 0 | 0 | 0 | 21.7 | 62.4 | 1.7333 | 5.1 | 251.5086 | 22.2 | 946.6167 | 0 | 0
101 | 2019-04-11 | 264:00 | 0 | 0 | 0 | 22.0333 | 58.2333 | 1.8667 | 5.6 | 323.2645 | 37.9667 | 945.9167 | 0 | 0
102 | 2019-04-12 | 265:00 | 0 | 0 | 0 | 21.8333 | 59.1167 | 1.1167 | 3.6 | 307.5692 | 18.2833 | 945.4 | 0 | 0
102 | 2019-04-12 | 266:00 | 0 | 0 | 0 | 20.3667 | 69.2167 | 2.1333 | 4.1 | 221.5191 | 10.7833 | 945.2667 | 0 | 0
102 | 2019-04-12 | 267:00 | 0 | 0 | 0 | 19.25 | 74.1333 | 2.1333 | 4.4 | 241.4681 | 15.2333 | 945.5 | 0 | 0
102 | 2019-04-12 | 268:00 | 0 | 0 | 0 | 19.0833 | 72.6833 | 2.4667 | 4.9 | 270.8538 | 15.1667 | 945.65 | 0 | 0
102 | 2019-04-12 | 269:00 | 0 | 0 | 0 | 19.4167 | 68.8333 | 2.4333 | 5.1 | 263.3508 | 14.5833 | 945.8333 | 0 | 0
102 | 2019-04-12 | 270:00 | 1.25 | 0 | 0.43333 | 18.8833 | 71.9167 | 2.2 | 5.1 | 296.4429 | 16.7333 | 946.3833 | -16.6667 | 0
102 | 2019-04-12 | 271:00 | 79.7 | 87.5 | 56.6667 | 19.3 | 71.5833 | 0.78333 | 3.1 | 341.3806 | 1.2 | 947.05 | -29.2821 | 0
102 | 2019-04-12 | 272:00 | 263.5167 | 347.65 | 128.5 | 22.2167 | 63.5667 | 0.38333 | 1.6 | 349.7686 | 8.6667 | 947.4667 | -9.6344 | 0
102 | 2019-04-12 | 273:00 | 473.4 | 564.1667 | 151.2833 | 23.0833 | 58.8333 | 1.4833 | 3.4 | 246.386 | 20.4333 | 948.1833 | -8.9451 | 0
102 | 2019-04-12 | 274:00 | 681.1167 | 736.15 | 147.7667 | 25.15 | 50.9667 | 1.6167 | 4.1 | 241.5949 | 25.4333 | 948.85 | -8.4934 | 1
102 | 2019-04-12 | 275:00 | 809.1167 | 741.3 | 183.5667 | 26.0333 | 48.6 | 1.55 | 3.9 | 252.6208 | 34.4167 | 949.1167 | -15.2193 | 0
102 | 2019-04-12 | 276:00 | 857.9333 | 643.8167 | 268.4 | 27.4333 | 45.0667 | 1.3167 | 3.9 | 210.5835 | 36.25 | 948.7333 | -17.8041 | 0
102 | 2019-04-12 | 277:00 | 794.6 | 443.7167 | 378.3333 | 28.95 | 42.2667 | 1.6667 | 4.6 | 211.3774 | 23.8167 | 948.2667 | -18.4472 | 0
102 | 2019-04-12 | 278:00 | 757.0333 | 419.8833 | 382.8167 | 28.8 | 42.25 | 2.1 | 4.6 | 208.9681 | 32.3667 | 947.55 | -19.9991 | 0
102 | 2019-04-12 | 279:00 | 623.7833 | 359.7 | 338.0667 | 28.95 | 42.3833 | 2.1167 | 5.6 | 208.7176 | 36.7333 | 946.7833 | -20.5029 | 0
102 | 2019-04-12 | 280:00 | 497.6833 | 381.1667 | 245.9167 | 29.4 | 41.9833 | 2 | 4.4 | 227.192 | 25.1 | 946.15 | -25.8147 | 0
102 | 2019-04-12 | 281:00 | 292.45 | 186.5333 | 196.1167 | 28.7 | 43.9167 | 2.2 | 4.9 | 213.1387 | 18.8333 | 945.8833 | -23.3347 | 0
102 | 2019-04-12 | 282:00 | 92.5833 | 7.6 | 83.7 | 27.7667 | 45.4833 | 1.3167 | 2.6 | 212.1077 | 5.1167 | 945.35 | -31.5105 | 0
102 | 2019-04-12 | 283:00 | 7.1333 | 0 | 4.2833 | 26.9833 | 46.1167 | 1.4 | 3.6 | 250.1018 | 6.2833 | 945.8 | -41.7523 | 0
102 | 2019-04-12 | 284:00 | 0 | 0 | 0 | 25.65 | 54.0833 | 1.8 | 4.1 | 296.4734 | 15.2833 | 946.3167 | 0 | 0
102 | 2019-04-12 | 285:00 | 0 | 0 | 0 | 24.9167 | 55.6667 | 1.2833 | 2.9 | 294.621 | 7.2333 | 946.5667 | 0 | 0
102 | 2019-04-12 | 286:00 | 0 | 0 | 0 | 23.8833 | 58.5 | 1.0333 | 3.1 | 343.2827 | 6.5167 | 946.6833 | 0 | 0
102 | 2019-04-12 | 287:00 | 0 | 0 | 0 | 23.0667 | 63.3167 | 0.48333 | 1.9 | 38.8667 | 0.083333 | 946.85 | 0 | 0
102 | 2019-04-12 | 288:00 | 0 | 0 | 0 | 22.7667 | 64.6833 | 0.1 | 1.9 | 49.5767 | 0.65 | 946.7833 | 0 | 0
103 | 2019-04-13 | 289:00 | 0 | 0 | 0 | 22.75 | 63.2833 | 0.31667 | 1.9 | 61.7971 | 2.4833 | 946.5833 | 0 | 0
103 | 2019-04-13 | 290:00 | 0 | 0 | 0 | 22.4833 | 66.55 | 1.5833 | 3.9 | 181.2742 | 9.3167 | 946.3667 | 0 | 0
103 | 2019-04-13 | 291:00 | 0 | 0 | 0 | 21.8 | 69.5833 | 1.6333 | 3.1 | 270.9741 | 13.1 | 946.25 | 0 | 0
103 | 2019-04-13 | 292:00 | 0 | 0 | 0 | 19.9 | 82 | 4.0667 | 8.4 | 235.3423 | 20.85 | 946.8667 | 0 | 0
103 | 2019-04-13 | 293:00 | 0 | 0 | 0 | 18.45 | 90.7333 | 3.5667 | 7.9 | 276.5164 | 21.3333 | 946.7667 | 0 | 0
103 | 2019-04-13 | 294:00 | 0.35 | 0 | 0 | 18 | 92.85 | 3.35 | 6.9 | 342.4853 | 23.5667 | 945.9833 | -8.639 | 0
103 | 2019-04-13 | 295:00 | 10.3167 | 0 | 7.9167 | 18.5667 | 92.0833 | 1.05 | 4.1 | 73.1011 | 10.7333 | 946.7333 | -16.611 | 0
103 | 2019-04-13 | 296:00 | 58.4 | 0 | 55.65 | 19.0333 | 90.4833 | 1.6333 | 4.1 | 195.0343 | 10.1 | 948.2167 | -7.5845 | 0
103 | 2019-04-13 | 297:00 | 220.7 | 55.25 | 183.4 | 20.1667 | 86.1833 | 0.7 | 3.4 | 208.1502 | 2.8667 | 949.2333 | -4.6424 | 0
103 | 2019-04-13 | 298:00 | 528.9833 | 223.65 | 364.3333 | 22.4833 | 75.8 | 1.0833 | 4.4 | 148.8506 | 16.6833 | 949.1833 | -7.1004 | 0
103 | 2019-04-13 | 299:00 | 770.4833 | 543.8333 | 305.9833 | 24.15 | 65.25 | 2.3167 | 6.2 | 98.9309 | 20.6667 | 949.4167 | -14.2163 | 0
103 | 2019-04-13 | 300:00 | 765.45 | 347.6667 | 446.5167 | 25.3 | 58.8833 | 3.6333 | 6.9 | 111.2513 | 18.8 | 949.3333 | -10.362 | 0
103 | 2019-04-13 | 301:00 | 239.2667 | 25.3667 | 209.45 | 25.25 | 58.4 | 2.9 | 7.2 | 111.9604 | 17.45 | 948.9333 | -7.4871 | 0
103 | 2019-04-13 | 302:00 | 279.8833 | 37.4333 | 246.1167 | 24.3667 | 62.1833 | 3.3833 | 7.2 | 109.2257 | 17.1667 | 948.5667 | -2.863 | 0
103 | 2019-04-13 | 303:00 | 361.7833 | 63.5667 | 307.5833 | 24.7 | 60.4167 | 2.95 | 6.2 | 53.4423 | 25.6167 | 948.1833 | -6.8257 | 0
103 | 2019-04-13 | 304:00 | 423.6833 | 224.8333 | 277.3167 | 24.7667 | 65.2833 | 3.1667 | 6.2 | 334.3668 | 19.6 | 947.7667 | -17.4922 | 0
103 | 2019-04-13 | 305:00 | 265.1833 | 175.15 | 178.9667 | 26.0333 | 59.3 | 2.65 | 3.9 | 340.7635 | 16.6 | 947.3 | -20.6799 | 0
103 | 2019-04-13 | 306:00 | 169.6167 | 223.9333 | 111.2 | 26.3167 | 56 | 1.8833 | 3.1 | 23.4829 | 24.8333 | 947.0167 | -35.273 | 0
103 | 2019-04-13 | 307:00 | 8.2667 | 1.2167 | 4.85 | 24.8333 | 59.4667 | 1.65 | 5.4 | 84.1154 | 9.4833 | 947.4667 | -40.6137 | 0
103 | 2019-04-13 | 308:00 | 0 | 0 | 0 | 23.45 | 64.0333 | 0.3 | 2.1 | 92.7842 | 4.0667 | 948.1833 | 0 | 0
103 | 2019-04-13 | 309:00 | 0 | 0 | 0 | 22.45 | 67.15 | 0.48333 | 2.6 | 31.1791 | 1.9 | 948.5833 | 0 | 0
103 | 2019-04-13 | 310:00 | 0 | 0 | 0 | 21.7833 | 71.2667 | 0.93333 | 2.6 | 180.1453 | 13.5833 | 949.0667 | 0 | 0
103 | 2019-04-13 | 311:00 | 0 | 0 | 0 | 21.2167 | 77.8333 | 1.6833 | 3.6 | 248.5523 | 8.0833 | 948.8667 | 0 | 0
103 | 2019-04-13 | 312:00 | 0 | 0 | 0 | 20.3167 | 79.9667 | 1.1 | 3.6 | 259.6748 | 7.55 | 948.8 | 0 | 0
104 | 2019-04-14 | 313:00 | 0 | 0 | 0 | 20.6167 | 71.0167 | 1.6167 | 3.9 | 279.6057 | 14.6167 | 948.5667 | 0 | 0
104 | 2019-04-14 | 314:00 | 0 | 0 | 0 | 20.4833 | 68.4 | 2.6 | 5.6 | 286.5085 | 18.1333 | 948.15 | 0 | 0
104 | 2019-04-14 | 315:00 | 0 | 0 | 0 | 20.2167 | 65.8 | 2.05 | 5.1 | 308.6222 | 15.85 | 947.5167 | 0 | 0
104 | 2019-04-14 | 316:00 | 0 | 0 | 0 | 19.95 | 65.1333 | 3.0833 | 6.4 | 272.4789 | 15.5167 | 947.2167 | 0 | 0
104 | 2019-04-14 | 317:00 | 0 | 0 | 0 | 19.8167 | 64.5 | 2.95 | 6.9 | 284.167 | 24.4667 | 947.1 | 0 | 0
104 | 2019-04-14 | 318:00 | 0.93333 | 0 | 0.23333 | 20.3667 | 61.3833 | 2.8 | 5.9 | 298.4794 | 20.85 | 947.2167 | -22.9457 | 0
104 | 2019-04-14 | 319:00 | 38.35 | 0 | 34.5167 | 20.2333 | 63.85 | 1.9333 | 4.9 | 309.4115 | 15.4333 | 947.5667 | -26.362 | 0
104 | 2019-04-14 | 320:00 | 193.3167 | 36.2 | 176.3167 | 21.2667 | 61.25 | 2.4167 | 5.6 | 286.946 | 21.3167 | 948 | -7.7618 | 0
104 | 2019-04-14 | 321:00 | 250.7167 | 1.8667 | 245.6833 | 22.6833 | 55.6667 | 1.9667 | 5.6 | 300.5876 | 20.1667 | 948.6333 | -7.1342 | 0
104 | 2019-04-14 | 322:00 | 335.4667 | 2.8 | 329.4 | 22.3167 | 63.5167 | 3.1667 | 6.7 | 266.2926 | 17.7833 | 949.2833 | -5.6581 | 0
104 | 2019-04-14 | 323:00 | 485.9 | 13.9 | 469.35 | 23.8 | 55.5833 | 2.8667 | 5.4 | 287.8705 | 21.1 | 949.15 | -5.6464 | 0
104 | 2019-04-14 | 324:00 | 569.1667 | 14.0167 | 550.25 | 25.3 | 48.7833 | 3.2 | 6.9 | 294.0115 | 24.8833 | 948.9333 | -6.9945 | 0
104 | 2019-04-14 | 325:00 | 689.3167 | 49.65 | 637.65 | 26.8 | 43.6833 | 2.0167 | 5.1 | 294.7179 | 31.0167 | 948.4667 | -7.4326 | 0
104 | 2019-04-14 | 326:00 | 642.7667 | 63.1333 | 580.0833 | 28.1333 | 41.9167 | 1.7667 | 4.1 | 305.5303 | 29.4 | 948.15 | -11.2642 | 0
104 | 2019-04-14 | 327:00 | 674.9333 | 330.1333 | 414.65 | 28.9167 | 42.2 | 1.7333 | 4.9 | 328.5695 | 32.2667 | 947.5167 | -20.3229 | 0
104 | 2019-04-14 | 328:00 | 486.3167 | 324.25 | 265.2833 | 29 | 39.4 | 1.6167 | 4.1 | 37.967 | 27.1333 | 946.8333 | -23.6136 | 0
104 | 2019-04-14 | 329:00 | 353.05 | 459.0667 | 143.05 | 29.1 | 37.2333 | 1.4833 | 4.6 | 45.4028 | 22.9833 | 946.5 | -35.9283 | 0
104 | 2019-04-14 | 330:00 | 156.6333 | 310.1167 | 70.8667 | 28.2 | 46.5833 | 1.6 | 3.9 | 206.0053 | 17.7667 | 946.4667 | -42.5154 | 0
104 | 2019-04-14 | 331:00 | 16.8333 | 31.1167 | 9.6833 | 26.0667 | 56.4 | 1.55 | 3.4 | 220.0219 | 5.3833 | 946.7333 | -45.7606 | 0
104 | 2019-04-14 | 332:00 | 0 | 0 | 0 | 24.45 | 63.3 | 1.4667 | 3.9 | 262.6274 | 6.1667 | 947.0667 | 0 | 0
104 | 2019-04-14 | 333:00 | 0 | 0 | 0 | 23.1 | 69.4333 | 0.26667 | 1.6 | 292.3 | 0.016667 | 947.3667 | 0 | 0
104 | 2019-04-14 | 334:00 | 0 | 0 | 0 | 22.4 | 70.1333 | 0.96667 | 1.6 | 292.25 | 0.083333 | 947.65 | 0 | 0
104 | 2019-04-14 | 335:00 | 0 | 0 | 0 | 22.0833 | 69.1 | 0.7 | 1.9 | 292.32 | 0.066667 | 947.6667 | 0 | 0
104 | 2019-04-14 | 336:00 | 0 | 0 | 0 | 21.0333 | 75.3167 | 0.23333 | 1.6 | 292.4 | 0.033333 | 947.75 | 0 | 0
105 | 2019-04-15 | 337:00 | 0 | 0 | 0 | 20.85 | 75.5333 | 0.88333 | 2.4 | 265.8036 | 4 | 947.65 | 0 | 0
105 | 2019-04-15 | 338:00 | 0 | 0 | 0 | 19.5833 | 80.8333 | 0.25 | 1.6 | 226.1 | 0 | 947.4167 | 0 | 0
105 | 2019-04-15 | 339:00 | 0 | 0 | 0 | 18.9667 | 83.7 | 0.36667 | 1.4 | 226.3 | 0 | 946.95 | 0 | 0
105 | 2019-04-15 | 340:00 | 0 | 0 | 0 | 18.4333 | 84.5667 | 0.78333 | 2.4 | 15.2708 | 23.6 | 946.3333 | 0 | 0
105 | 2019-04-15 | 341:00 | 0 | 0 | 0 | 18.1167 | 81.3833 | 0.98333 | 2.6 | 53.6182 | 9.7833 | 945.8 | 0 | 0
105 | 2019-04-15 | 342:00 | 2.3333 | 0 | 0.95 | 17.9833 | 75.65 | 0.53333 | 2.1 | 350.042 | 7.3667 | 946.0333 | -33.0489 | 0
105 | 2019-04-15 | 343:00 | 65.8167 | 26.7833 | 56.4833 | 19.15 | 71.5333 | 1.5333 | 3.6 | 255.2373 | 12.3 | 946.4333 | -25.8528 | 0
105 | 2019-04-15 | 344:00 | 265.5167 | 149.6 | 197.5167 | 21.3 | 63.2833 | 1.2333 | 3.1 | 245.7845 | 9.9167 | 946.7833 | -9.4565 | 0
105 | 2019-04-15 | 345:00 | 509.95 | 523.2167 | 202.5 | 24.8 | 50.6667 | 0.7 | 2.1 | 216.3986 | 3 | 947.25 | -15.5862 | 0
105 | 2019-04-15 | 346:00 | 666 | 626.35 | 198.0167 | 27.0167 | 46.2667 | 0.53333 | 2.4 | 187.5037 | 2.8667 | 947.6667 | -16.6648 | 0
105 | 2019-04-15 | 347:00 | 806.45 | 722.2 | 186.15 | 28.0833 | 42.7 | 1.65 | 3.6 | 236.298 | 19.3333 | 947.9 | -18.7422 | 0
105 | 2019-04-15 | 348:00 | 872.7 | 725.25 | 200.55 | 29.1833 | 41.4833 | 1.85 | 3.9 | 218.5085 | 22.4333 | 947.4667 | -20.9622 | 0
105 | 2019-04-15 | 349:00 | 846.2667 | 657.7167 | 227.3167 | 30.0167 | 39.9833 | 1.9833 | 5.4 | 217.9083 | 34.5 | 947.05 | -24.116 | 0
105 | 2019-04-15 | 350:00 | 793.5167 | 592.3333 | 263.0833 | 30.2333 | 40.4167 | 2.1833 | 4.4 | 217.8278 | 29.85 | 946.2 | -23.2575 | 0
105 | 2019-04-15 | 351:00 | 678.6333 | 521.9167 | 260.3 | 30.9667 | 39.65 | 1.6833 | 5.1 | 249.4073 | 37 | 945.15 | -27.3227 | 0
105 | 2019-04-15 | 352:00 | 399 | 206.8167 | 251.9 | 30.6 | 40.8833 | 2.2167 | 4.4 | 272.6945 | 20.7167 | 944.2667 | -22.0315 | 0
105 | 2019-04-15 | 353:00 | 213.5167 | 86.7667 | 167.1 | 29.3 | 43.35 | 3 | 6.2 | 294.1982 | 21.1667 | 943.8833 | -18.412 | 0
105 | 2019-04-15 | 354:00 | 66.4667 | 5.3 | 60.1667 | 27.8333 | 46.5333 | 3.2667 | 6.7 | 296.6663 | 22.6167 | 943.55 | -22.1233 | 0
105 | 2019-04-15 | 355:00 | 10.7167 | 0 | 8.3167 | 26.4667 | 49.75 | 3.7 | 6.4 | 284.7526 | 20.2833 | 943.4833 | -32.815 | 0
105 | 2019-04-15 | 356:00 | 0 | 0 | 0 | 24.55 | 58.15 | 5.3333 | 10.9 | 273.9481 | 20.4 | 944.5667 | 0 | 0
105 | 2019-04-15 | 357:00 | 0 | 0 | 0 | 22.2167 | 65.5667 | 5.9333 | 11.2 | 254.0987 | 21.25 | 945.7667 | 0 | 0
105 | 2019-04-15 | 358:00 | 0 | 0 | 0 | 20.95 | 70.0167 | 5.2 | 10.9 | 268.8797 | 19.45 | 946.65 | 0 | 0
105 | 2019-04-15 | 359:00 | 0 | 0 | 0 | 21.0333 | 68.0667 | 3.6167 | 7.9 | 261.3694 | 26.65 | 947.6 | 0 | 0
105 | 2019-04-15 | 360:00 | 0 | 0 | 0 | 20.3 | 64.1167 | 2.7833 | 7.9 | 241.0227 | 17.9833 | 947.8833 | 0 | 0
106 | 2019-04-16 | 361:00 | 0 | 0 | 0 | 19.3333 | 66.2333 | 2.0333 | 4.6 | 208.3173 | 13.15 | 947.8167 | 0 | 0
106 | 2019-04-16 | 362:00 | 0 | 0 | 0 | 18.5 | 76.9 | 3 | 8.9 | 158.7014 | 35.3333 | 947.4 | 0 | 0
106 | 2019-04-16 | 363:00 | 0 | 0 | 0 | 18.0833 | 79.8833 | 3.3333 | 10.7 | 22.3746 | 35.3833 | 944.4833 | 0 | 0
106 | 2019-04-16 | 364:00 | 0 | 0 | 0 | 18.6167 | 75.9333 | 2.3333 | 8.4 | 175.1643 | 27.2167 | 943.85 | 0 | 0
106 | 2019-04-16 | 365:00 | 0 | 0 | 0 | 18.3833 | 78.5833 | 0.86667 | 3.1 | 214.7775 | 5.9833 | 945 | 0 | 0
106 | 2019-04-16 | 366:00 | 1 | 0 | 0 | 17.8 | 82.0333 | 1.35 | 3.4 | 322.4543 | 8.8833 | 945.4667 | -24.7418 | 0
106 | 2019-04-16 | 367:00 | 53.4333 | 0.68333 | 49.35 | 18.6333 | 78.7833 | 0.58333 | 2.9 | 251.6519 | 7.4333 | 946.0333 | -26.1059 | 0
106 | 2019-04-16 | 368:00 | 102.85 | 0.25 | 98.4333 | 19.4 | 77.0667 | 0.66667 | 2.9 | 198.325 | 3.3 | 946.6 | -11.4436 | 0
106 | 2019-04-16 | 369:00 | 193.35 | 4.6667 | 186.25 | 20.7 | 70.55 | 0.75 | 2.9 | 305.431 | 13.5833 | 946.9833 | -7.6273 | 0
106 | 2019-04-16 | 370:00 | 385.3 | 56.9833 | 336.0667 | 22.1333 | 62.8833 | 0.76667 | 2.4 | 286.535 | 12.3667 | 947.15 | -9.186 | 0
106 | 2019-04-16 | 371:00 | 333.2333 | 14.7833 | 312.6833 | 22.95 | 59.6167 | 0.85 | 2.6 | 99.0612 | 12.25 | 947.25 | -9.0924 | 0
106 | 2019-04-16 | 372:00 | 282.45 | 8.8333 | 266.7667 | 23.7167 | 58.95 | 1.35 | 3.9 | 66.6091 | 27.3 | 947.1167 | -8.6917 | 1
106 | 2019-04-16 | 373:00 | 445.6333 | 19.6333 | 421.3333 | 24.15 | 55.8167 | 2.85 | 6.2 | 104.4021 | 18.8167 | 946.8167 | -7.0965 | 0
106 | 2019-04-16 | 374:00 | 515.1333 | 63.9167 | 456.1833 | 24.9667 | 50.8167 | 3.6833 | 7.7 | 118.5125 | 17.9667 | 946.2167 | -5.3605 | 0
106 | 2019-04-16 | 375:00 | 442.9333 | 112.65 | 350.6167 | 25.1833 | 49.8667 | 4.7333 | 8.4 | 117.6104 | 15.2833 | 944.8667 | -5.7756 | 0
106 | 2019-04-16 | 376:00 | 220.55 | 6.2 | 214.2667 | 24.7833 | 51.0167 | 4.7333 | 8.9 | 115.5337 | 13.7667 | 944.35 | -3.9467 | 0
106 | 2019-04-16 | 377:00 | 147.95 | 0.23333 | 145.5167 | 24.7167 | 51.6167 | 4.5167 | 8.7 | 115.2338 | 12.7333 | 944.1667 | -5.301 | 0
106 | 2019-04-16 | 378:00 | 59.1167 | 0 | 56.45 | 24.3 | 52.95 | 4.0833 | 7.7 | 121.9494 | 11.25 | 944.1167 | -12.6888 | 0
106 | 2019-04-16 | 379:00 | 3 | 0 | 1.7833 | 23.9167 | 55.15 | 3.55 | 5.9 | 121.9655 | 8.8833 | 943.9667 | -14.7988 | 0
106 | 2019-04-16 | 380:00 | 0 | 0.083333 | 0 | 20.55 | 73.15 | 3.9 | 10.2 | 249.1385 | 22.4833 | 944.6 | 0 | 0
106 | 2019-04-16 | 381:00 | 0 | 0 | 0 | 18.6333 | 81.4 | 2.25 | 5.6 | 308.5354 | 38.3167 | 945.9167 | 0 | 0
106 | 2019-04-16 | 382:00 | 0 | 0 | 0 | 17.1833 | 87.2 | 2.55 | 6.7 | 349.7919 | 39.1833 | 946.4 | 0 | 0
106 | 2019-04-16 | 383:00 | 0 | 0 | 0 | 16.3667 | 91.5167 | 2.75 | 6.2 | 313.031 | 23.15 | 946 | 0 | 0
106 | 2019-04-16 | 384:00 | 0 | 0 | 0 | 16.1333 | 86.8833 | 2.7333 | 5.1 | 326.7334 | 17.3 | 946.2333 | 0 | 0
107 | 2019-04-17 | 385:00 | 0 | 0 | 0 | 16.4333 | 84.4 | 2.6167 | 5.9 | 300.1834 | 23.2667 | 946.0833 | 0 | 0
107 | 2019-04-17 | 386:00 | 0 | 0 | 0 | 16.65 | 83.1667 | 2.2667 | 4.6 | 286.3063 | 14.45 | 946.35 | 0 | 0
107 | 2019-04-17 | 387:00 | 0 | 0 | 0 | 16.5833 | 84.3333 | 1.25 | 3.1 | 11.6766 | 11.95 | 945.9333 | 0 | 0
107 | 2019-04-17 | 388:00 | 0 | 0 | 0 | 15.9667 | 92.7667 | 0.61667 | 3.1 | 65.2588 | 8.1 | 945.0167 | 0 | 0
107 | 2019-04-17 | 389:00 | 0 | 0 | 0 | 16.0333 | 95.1333 | 0.61667 | 3.4 | 90.9182 | 2.85 | 945.2167 | 0 | 0
107 | 2019-04-17 | 390:00 | 1.1667 | 0 | 0.6 | 15.75 | 93.3333 | 1.05 | 3.1 | 96.8652 | 6.6 | 945.7833 | -15.3074 | 0
107 | 2019-04-17 | 391:00 | 18.8833 | 0 | 17.0333 | 15.5667 | 94.1 | 0.88333 | 4.9 | 51.2632 | 14.4167 | 946.2 | -11.8155 | 0
107 | 2019-04-17 | 392:00 | 67.9167 | 0 | 66.3167 | 15.7333 | 95.2167 | 1.8667 | 5.1 | 331.0584 | 20.2333 | 946.1 | -4.0949 | 0
107 | 2019-04-17 | 393:00 | 58.9667 | 0 | 56.4333 | 16.3333 | 90.3833 | 2.7167 | 5.6 | 266.8802 | 15.6167 | 947.3667 | -4.4025 | 0
107 | 2019-04-17 | 394:00 | 144.8167 | 0 | 142.9 | 15.7333 | 92.9667 | 3.65 | 7.7 | 272.4333 | 17.8833 | 947.5667 | -2.6766 | 0
107 | 2019-04-17 | 395:00 | 243 | 0.5 | 240.6167 | 16.3 | 93.3667 | 2.4167 | 5.4 | 293.0343 | 19.9 | 947.8167 | -2.3011 | 0
107 | 2019-04-17 | 396:00 | 128.0667 | 0 | 123.4667 | 17.25 | 87.1 | 2.1333 | 4.6 | 287.6177 | 17.3167 | 948.6667 | -5.0813 | 0
107 | 2019-04-17 | 397:00 | 61.2333 | 0 | 57.8 | 16.2167 | 90.8 | 2.3167 | 5.1 | 305.1049 | 18.5 | 947.7 | -3.7569 | 0
107 | 2019-04-17 | 398:00 | 98.55 | 0 | 97.2833 | 16.1 | 94.6667 | 2.7333 | 6.9 | 88.1431 | 21.3833 | 947.8167 | -1.4521 | 0
107 | 2019-04-17 | 399:00 | 142.9833 | 0 | 141.4833 | 16.3833 | 93.45 | 1.7667 | 6.4 | 76.9048 | 32.7333 | 948.1333 | -1.9485 | 0
107 | 2019-04-17 | 400:00 | 162.85 | 0.3 | 163.2 | 16.0333 | 93.6833 | 4.55 | 9.7 | 101.5717 | 19.15 | 948.2 | 0.89466 | 0
107 | 2019-04-17 | 401:00 | 94.2667 | 0.083333 | 92.6333 | 16.4 | 92.45 | 1.45 | 7.9 | 56.8931 | 32.3667 | 948.6167 | -3.7821 | 0
107 | 2019-04-17 | 402:00 | 43.3833 | 0 | 41.45 | 16.4167 | 86.1 | 1.0833 | 5.6 | 77.8903 | 27.6333 | 948.5333 | -9.6999 | 0
107 | 2019-04-17 | 403:00 | 12.0167 | 0 | 10 | 16.4833 | 83.0333 | 0.71667 | 3.1 | 48.4316 | 17.2667 | 948.6833 | -39.2072 | 0
107 | 2019-04-17 | 404:00 | 0 | 0 | 0 | 16.0333 | 85.35 | 0.36667 | 2.9 | 32.0987 | 3.4833 | 948.25 | 0 | 0
107 | 2019-04-17 | 405:00 | 0 | 0 | 0 | 15.9167 | 85.6833 | 0.066667 | 1.6 | 35.3 | 0.9 | 948.95 | 0 | 0
107 | 2019-04-17 | 406:00 | 0 | 0 | 0 | 15.8167 | 85.8833 | 0 | 0.7 | 0 | 0 | 949.55 | 0 | 0
107 | 2019-04-17 | 407:00 | 0 | 0 | 0 | 15.8 | 87.25 | 0.18333 | 1.9 | 227.35 | 2.0667 | 950.05 | 0 | 0
107 | 2019-04-17 | 408:00 | 0 | 0 | 0 | 15.4333 | 91.7167 | 1.3167 | 4.1 | 281.6457 | 9.3333 | 950.0833 | 0 | 0
108 | 2019-04-18 | 409:00 | 0 | 0 | 0 | 15.0333 | 95.3833 | 1.65 | 3.9 | 265.6536 | 9.1 | 950.05 | 0 | 0
108 | 2019-04-18 | 410:00 | 0 | 0 | 0 | 14.9 | 96.8 | 2.8 | 5.4 | 262.4012 | 13.75 | 949.6833 | 0 | 0
108 | 2019-04-18 | 411:00 | 0 | 0 | 0 | 14.9 | 96.5167 | 1.5667 | 4.6 | 275.1502 | 9.7833 | 949.55 | 0 | 0
108 | 2019-04-18 | 412:00 | 0 | 0 | 0 | 14.9167 | 95.1333 | 0.91667 | 3.1 | 275.5456 | 7.7833 | 949.5 | 0 | 0
108 | 2019-04-18 | 413:00 | 0 | 0 | 0 | 14.4 | 97.65 | 1.7333 | 4.4 | 257.1606 | 10.3833 | 949.9167 | 0 | 0
108 | 2019-04-18 | 414:00 | 4.5667 | 0 | 3.1667 | 14.1667 | 98.4833 | 0.53333 | 2.6 | 256.0755 | 5.4167 | 950.4 | -26.2072 | 0
108 | 2019-04-18 | 415:00 | 53.2833 | 5.9667 | 49.35 | 14.3833 | 97.6833 | 0.066667 | 1.6 | 281.5 | 0.16667 | 951.1333 | -20.038 | 0
108 | 2019-04-18 | 416:00 | 201.8167 | 72.6167 | 166.0667 | 15.4667 | 94.65 | 0.38333 | 2.4 | 6.9739 | 5.0833 | 951.4833 | -8.4215 | 0
108 | 2019-04-18 | 417:00 | 519.0167 | 591.6833 | 166.5333 | 17.6833 | 85.05 | 0.45 | 3.6 | 50.705 | 17.7333 | 951.6333 | -7.4243 | 0
108 | 2019-04-18 | 418:00 | 696 | 704.4167 | 172.7833 | 19.9833 | 73.2833 | 0.93333 | 3.6 | 193.3825 | 22.65 | 951.6833 | -12.1225 | 0
108 | 2019-04-18 | 419:00 | 813.85 | 678.9167 | 223.6667 | 20.9333 | 68.1667 | 2.5833 | 5.1 | 241.9933 | 28.35 | 951.6333 | -15.7093 | 0
108 | 2019-04-18 | 420:00 | 930.6667 | 802.6 | 185.5 | 21.75 | 63.1333 | 3.0667 | 5.9 | 254.5849 | 23.2333 | 951.2667 | -17.9284 | 0
108 | 2019-04-18 | 421:00 | 939.7833 | 815.45 | 173.2 | 22.6667 | 61.6667 | 3.7833 | 7.2 | 261.2483 | 23.95 | 950.5833 | -22.2855 | 0
108 | 2019-04-18 | 422:00 | 923.2667 | 827.05 | 183.6667 | 23.45 | 57.1167 | 4.0333 | 6.9 | 273.1469 | 22.65 | 949.8333 | -25.8135 | 0
108 | 2019-04-18 | 423:00 | 659.9667 | 459.25 | 290.1 | 23.9833 | 54.2167 | 3.75 | 7.2 | 288.3574 | 23.9833 | 949.2167 | -19.5232 | 0
108 | 2019-04-18 | 424:00 | 616.8833 | 693.6 | 165.0833 | 24.5333 | 53.6 | 3.1 | 6.7 | 285.8156 | 28 | 948.7333 | -30.378 | 0
108 | 2019-04-18 | 425:00 | 428.2833 | 651.3167 | 123.6667 | 24.6167 | 53.6833 | 3.5167 | 6.7 | 291.4814 | 24.55 | 948.2833 | -32.52 | 0
108 | 2019-04-18 | 426:00 | 181.25 | 382.2667 | 75.0333 | 24.6333 | 51.2333 | 2.6833 | 5.9 | 300.8257 | 24.5667 | 948.1667 | -42.9901 | 0
108 | 2019-04-18 | 427:00 | 23 | 55.7667 | 12.8 | 22.7667 | 55.9667 | 1.8833 | 4.1 | 319.5934 | 14.9667 | 948.2 | -61.23 | 0
108 | 2019-04-18 | 428:00 | 0 | 0 | 0 | 20.7 | 63.15 | 0.33333 | 2.6 | 35.9361 | 3.6667 | 948.0167 | 0 | 0
108 | 2019-04-18 | 429:00 | 0 | 0 | 0 | 19.8167 | 68.35 | 0 | 0.4 | 0 | 0 | 948.3833 | 0 | 0
108 | 2019-04-18 | 430:00 | 0 | 0 | 0 | 18.8333 | 71.5667 | 0.31667 | 2.4 | 332.5481 | 2.6333 | 948.6 | 0 | 0
108 | 2019-04-18 | 431:00 | 0 | 0 | 0 | 18.5333 | 73.4833 | 0.51667 | 2.1 | 303.4321 | 5.1833 | 948.3333 | 0 | 0
108 | 2019-04-18 | 432:00 | 0 | 0 | 0 | 17.7333 | 76.7667 | 0.55 | 2.1 | 355.2943 | 8 | 948.0167 | 0 | 0
109 | 2019-04-19 | 433:00 | 0 | 0 | 0 | 16.1167 | 83.6667 | 0.13333 | 1.4 | 32.2667 | 0.016667 | 947.55 | 0 | 0
109 | 2019-04-19 | 434:00 | 0 | 0 | 0 | 15.9833 | 84.7333 | 0.15 | 1.4 | 11.6516 | 4.4667 | 947.0167 | 0 | 0
109 | 2019-04-19 | 435:00 | 0 | 0 | 0 | 15.5667 | 86.65 | 0 | 1.1 | 0 | 0 | 946.4667 | 0 | 0
109 | 2019-04-19 | 436:00 | 0 | 0 | 0 | 14.8167 | 89.4 | 0.016667 | 1.4 | 0.3 | 0.016667 | 946.1667 | 0 | 0
109 | 2019-04-19 | 437:00 | 0 | 0 | 0 | 14.4667 | 86.9667 | 0.21667 | 1.9 | 6.7005 | 0.53333 | 946 | 0 | 0
109 | 2019-04-19 | 438:00 | 5.0833 | 0 | 3.25 | 14.15 | 88.6833 | 0 | 0.4 | 0 | 0 | 946.1 | -27.9269 | 0
109 | 2019-04-19 | 439:00 | 117.7167 | 302.9667 | 46.5333 | 16.1 | 84.6167 | 0 | 1.9 | 0 | 0.016667 | 946.4333 | -33.6793 | 0
109 | 2019-04-19 | 440:00 | 335.0667 | 631.2333 | 80.3667 | 19.0333 | 71.3167 | 0.31667 | 2.1 | 71.4807 | 4.9 | 946.7667 | -7.0088 | 0
109 | 2019-04-19 | 441:00 | 533.0833 | 707.1833 | 112.2667 | 20.5667 | 63.3333 | 1.1833 | 3.4 | 125.7124 | 16.6667 | 947.2667 | -15.5748 | 0
109 | 2019-04-19 | 442:00 | 714.7833 | 765.7167 | 135.7167 | 22.2333 | 56.6667 | 1.2167 | 3.1 | 129.3388 | 18.2167 | 947.7667 | -19.3458 | 0
109 | 2019-04-19 | 443:00 | 846.4833 | 792.5833 | 153.9833 | 24.2 | 53.4167 | 1.2833 | 3.4 | 199.7802 | 23.0833 | 948.0167 | -23.2544 | 0
109 | 2019-04-19 | 444:00 | 931.8833 | 830.25 | 157.3 | 25.5667 | 49.95 | 1.75 | 5.6 | 240.937 | 34.6333 | 947.7333 | -20.1562 | 1
109 | 2019-04-19 | 445:00 | 948.6 | 845.8333 | 150.8167 | 26.5333 | 43.9833 | 1.65 | 4.6 | 244.8235 | 31.0167 | 947.1167 | -23.6843 | 0
109 | 2019-04-19 | 446:00 | 887.3333 | 795.65 | 173.6333 | 27.2167 | 40.0833 | 1.5833 | 3.6 | 194.1891 | 29.3833 | 946.5833 | -25.8877 | 0
109 | 2019-04-19 | 447:00 | 715.7 | 606.7167 | 224.5167 | 28.1333 | 38.4667 | 1.6167 | 4.1 | 223.7477 | 41.1 | 945.8333 | -27.4204 | 0
109 | 2019-04-19 | 448:00 | 533.1833 | 474.7333 | 219.2333 | 27.8167 | 42.35 | 1.3333 | 3.4 | 160.3946 | 20.4833 | 945.3167 | -25.5767 | 0
109 | 2019-04-19 | 449:00 | 308.9667 | 299.3667 | 161.8833 | 27.65 | 43.2167 | 1.8833 | 5.1 | 210.4554 | 21.2333 | 945.0333 | -26.3998 | 0
109 | 2019-04-19 | 450:00 | 177.5833 | 307.2 | 90.35 | 27.6333 | 44.6667 | 1.7167 | 4.1 | 217.9275 | 13.9 | 944.9333 | -44.0345 | 0
109 | 2019-04-19 | 451:00 | 24.1 | 59.3167 | 13.1333 | 26.1 | 49.7 | 0.93333 | 3.1 | 205.1328 | 3.05 | 945.25 | -61.9149 | 0
109 | 2019-04-19 | 452:00 | 0 | 0 | 0 | 24.7333 | 54.4333 | 0.46667 | 1.9 | 222.104 | 2.4333 | 945.6333 | 0 | 0
109 | 2019-04-19 | 453:00 | 0 | 0 | 0 | 23.2167 | 60.3833 | 1.1667 | 1.9 | 254.15 | 0.066667 | 946.1333 | 0 | 0
109 | 2019-04-19 | 454:00 | 0 | 0 | 0 | 22.1 | 63.35 | 1 | 2.4 | 308.4217 | 2.4833 | 946.4 | 0 | 0
109 | 2019-04-19 | 455:00 | 0 | 0 | 0 | 20.3333 | 71.9667 | 0.16667 | 1.4 | 319 | 0.016667 | 946.25 | 0 | 0
109 | 2019-04-19 | 456:00 | 0 | 0 | 0 | 19.5167 | 75.25 | 0.1 | 1.4 | 319 | 0 | 945.9167 | 0 | 0
110 | 2019-04-20 | 457:00 | 0 | 0 | 0 | 19.2 | 76.65 | 0.36667 | 3.1 | 234.4 | 3.9667 | 945.4333 | 0 | 0
110 | 2019-04-20 | 458:00 | 0 | 0 | 0 | 19.2167 | 76.5833 | 0.86667 | 2.4 | 232.4667 | 0.66667 | 944.6 | 0 | 0
110 | 2019-04-20 | 459:00 | 0 | 0 | 0 | 20.2 | 70.3 | 2.2 | 3.6 | 233.6015 | 10.8833 | 944.0333 | 0 | 0
110 | 2019-04-20 | 460:00 | 0 | 0 | 0 | 18.5833 | 76.1833 | 1.3833 | 3.9 | 312.0545 | 7.15 | 943.6333 | 0 | 0
110 | 2019-04-20 | 461:00 | 0 | 0 | 0 | 16.9833 | 84.65 | 0.4 | 1.4 | 342.7333 | 0.066667 | 943.45 | 0 | 0
110 | 2019-04-20 | 462:00 | 8.95 | 0 | 6.2 | 17.0833 | 84.2167 | 0.38333 | 1.6 | 343.2756 | 1.9667 | 943.2833 | -28.9788 | 0
110 | 2019-04-20 | 463:00 | 121.6833 | 182.3 | 74.1333 | 18.7333 | 79 | 0.13333 | 1.4 | 320.9 | 0.65 | 943.2833 | -31.6756 | 0
110 | 2019-04-20 | 464:00 | 335.4167 | 520.3 | 118.95 | 20.8667 | 71.7833 | 0.76667 | 2.4 | 69.1325 | 10.5 | 943.6333 | -11.7928 | 0
110 | 2019-04-20 | 465:00 | 438.1333 | 361.8333 | 218.2667 | 22.7667 | 63.4833 | 0.3 | 1.9 | 92.8405 | 2.2 | 943.9333 | -13.8894 | 0
110 | 2019-04-20 | 466:00 | 730.3667 | 700.4 | 197.55 | 25.2833 | 56.6167 | 0.76667 | 3.1 | 314.9469 | 20.5167 | 944.1167 | -16.4721 | 0
110 | 2019-04-20 | 467:00 | 784.75 | 519.4667 | 334.9833 | 26.4667 | 50.4167 | 2.9833 | 5.9 | 267.5286 | 26.85 | 944.2667 | -13.9655 | 0
110 | 2019-04-20 | 468:00 | 816.45 | 564 | 291.1333 | 26.8 | 48.2167 | 3.1167 | 6.2 | 261.3471 | 20.3167 | 944.4 | -13.5726 | 0
110 | 2019-04-20 | 469:00 | 947.1833 | 669.3 | 314.4167 | 28.1167 | 45.8333 | 2.4333 | 5.9 | 256.1465 | 31.0833 | 944.2167 | -19.2641 | 0
110 | 2019-04-20 | 470:00 | 807.3333 | 550.2167 | 308.7167 | 28.9667 | 45.4 | 2.4833 | 5.9 | 232.0021 | 32.9167 | 943.8667 | -21.9827 | 0
110 | 2019-04-20 | 471:00 | 788.4167 | 756.85 | 181.1667 | 30 | 42.8833 | 1.5 | 4.1 | 236.6946 | 33.2167 | 943.2167 | -30.6984 | 0
110 | 2019-04-20 | 472:00 | 591.95 | 657.3167 | 157.2 | 30.0667 | 40.95 | 1.65 | 3.9 | 179.4558 | 21.7667 | 942.65 | -36.5781 | 0
110 | 2019-04-20 | 473:00 | 394.5333 | 559.8833 | 124.0833 | 30.3167 | 40.0333 | 1.35 | 4.1 | 192.1588 | 26.1833 | 942.45 | -42.1994 | 0
110 | 2019-04-20 | 474:00 | 130.7333 | 160.3833 | 75.55 | 29.4 | 42.8 | 1.7833 | 3.9 | 210.9842 | 13.1167 | 942.45 | -40.8568 | 0
110 | 2019-04-20 | 475:00 | 18.1 | 13 | 11.95 | 28.0167 | 45.75 | 0.88333 | 2.6 | 216.4513 | 2.05 | 942.7 | -58.7768 | 0
110 | 2019-04-20 | 476:00 | 0 | 0 | 0 | 26.45 | 50.85 | 0.33333 | 2.6 | 236.1915 | 6.1 | 943.1167 | 0 | 0
110 | 2019-04-20 | 477:00 | 0 | 0 | 0 | 24.5333 | 59.1 | 1.4167 | 2.4 | 348.2311 | 6.4667 | 943.55 | 0 | 0
110 | 2019-04-20 | 478:00 | 0 | 0 | 0 | 23.6667 | 63.95 | 0.93333 | 2.4 | 44.8967 | 6.05 | 944.1667 | 0 | 0
110 | 2019-04-20 | 479:00 | 0 | 0 | 0 | 22.3 | 67.35 | 0.56667 | 2.6 | 85.3103 | 5.0333 | 944.4 | 0 | 0
110 | 2019-04-20 | 480:00 | 0 | 0 | 0 | 21.5333 | 69.3333 | 0.25 | 2.6 | 24.6708 | 0.81667 | 944.0167 | 0 | 0
111 | 2019-04-21 | 481:00 | 0 | 0 | 0 | 20.7167 | 73.7167 | 0.28333 | 1.6 | 27.94 | 0.033333 | 943.5667 | 0 | 0
111 | 2019-04-21 | 482:00 | 0 | 0 | 0 | 20.1833 | 73.8 | 0.016667 | 1.1 | 27.6 | 0 | 943.15 | 0 | 0
111 | 2019-04-21 | 483:00 | 0 | 0 | 0 | 19.7667 | 76 | 0 | 0.7 | 0 | 0 | 942.85 | 0 | 0
111 | 2019-04-21 | 484:00 | 0 | 0 | 0 | 19.6 | 76.4167 | 0.016667 | 1.1 | 27.6 | 0 | 942.5333 | 0 | 0
111 | 2019-04-21 | 485:00 | 0 | 0 | 0 | 20.0333 | 74.55 | 0.58333 | 2.1 | 222.4037 | 3.7167 | 942.4667 | 0 | 0
111 | 2019-04-21 | 486:00 | 5.8167 | 0 | 3.4 | 19.6333 | 76.6 | 0.45 | 2.4 | 232.5177 | 3.3333 | 942.0833 | -29.9216 | 0
111 | 2019-04-21 | 487:00 | 103.6333 | 149.4833 | 62.0833 | 19.85 | 78.2833 | 0.53333 | 2.1 | 243.8036 | 7.7333 | 942.35 | -37.4494 | 0
111 | 2019-04-21 | 488:00 | 291.8 | 404.5667 | 119.5 | 22.0667 | 70.3 | 2.0833 | 5.4 | 281.6272 | 18.9833 | 943.05 | -13.1987 | 0
111 | 2019-04-21 | 489:00 | 527.9167 | 629.0333 | 147.8167 | 25.05 | 58.65 | 2.7167 | 6.7 | 304.5089 | 26.1833 | 943.5333 | -14.1444 | 0
111 | 2019-04-21 | 490:00 | 706.95 | 720.6167 | 164.0333 | 26 | 51.6 | 4.4667 | 9.2 | 289.6169 | 22.1167 | 943.8333 | -9.4595 | 0
111 | 2019-04-21 | 491:00 | 844.0667 | 786.1333 | 163.75 | 27.15 | 47.8333 | 4.3833 | 8.7 | 293.2538 | 25.5833 | 943.8 | -9.7949 | 0
111 | 2019-04-21 | 492:00 | 924.6 | 824.3333 | 156.1833 | 28.4667 | 44.5 | 3.75 | 8.2 | 284.3789 | 25.1167 | 943.7 | -15.0103 | 0
111 | 2019-04-21 | 493:00 | 943.9667 | 852.65 | 138.1667 | 29.45 | 42.9 | 3.2 | 6.7 | 280.698 | 23.8333 | 943.1833 | -21.497 | 0
111 | 2019-04-21 | 494:00 | 886.1333 | 838.8333 | 132.6833 | 30.4333 | 38.05 | 3.45 | 7.2 | 271.2689 | 30.15 | 942.7333 | -24.2574 | 0
111 | 2019-04-21 | 495:00 | 773.5333 | 813.0833 | 123.3333 | 30.5833 | 35.8833 | 3.5167 | 7.4 | 272.9904 | 24.05 | 942.1833 | -27.5608 | 0
111 | 2019-04-21 | 496:00 | 606.6333 | 744.4 | 116.2833 | 30.8333 | 34.8833 | 3.3333 | 6.9 | 274.2719 | 22.0833 | 941.65 | -35.1166 | 0
111 | 2019-04-21 | 497:00 | 405.2 | 627.55 | 102.3167 | 31.1167 | 34.85 | 2.8667 | 5.6 | 280.3178 | 20.6 | 941.3167 | -45.8218 | 0
111 | 2019-04-21 | 498:00 | 149.7 | 288.05 | 70.1 | 30.4667 | 34.5667 | 2.6 | 5.1 | 281.8347 | 18.1 | 941.3667 | -48.0061 | 0
111 | 2019-04-21 | 499:00 | 26.8667 | 75.5667 | 12.4 | 28.9833 | 41.6667 | 0.8 | 2.9 | 299.4847 | 2.9333 | 941.45 | -64.894 | 0
111 | 2019-04-21 | 500:00 | 0 | 0 | 0 | 26.6333 | 47.5333 | 0.73333 | 2.4 | 323.7759 | 1.05 | 941.9333 | 0 | 0
111 | 2019-04-21 | 501:00 | 0 | 0 | 0 | 25.4833 | 50.0333 | 0.81667 | 1.6 | 328.9167 | 0.083333 | 942.3333 | 0 | 0
111 | 2019-04-21 | 502:00 | 0 | 0 | 0 | 24.5167 | 54.7667 | 1.0333 | 2.4 | 25.0345 | 5.3167 | 942.85 | 0 | 0
111 | 2019-04-21 | 503:00 | 0 | 0 | 0 | 23.0667 | 62.75 | 0.53333 | 2.6 | 38.0417 | 2.5167 | 943.0167 | 0 | 0
111 | 2019-04-21 | 504:00 | 0 | 0 | 0 | 22.1 | 67.1333 | 0.38333 | 1.6 | 55.2 | 0.033333 | 943 | 0 | 0
112 | 2019-04-22 | 505:00 | 0 | 0 | 0 | 21.6667 | 68.45 | 0.16667 | 1.4 | 55.25 | 0.016667 | 943.1 | 0 | 0
112 | 2019-04-22 | 506:00 | 0 | 0 | 0 | 21.5333 | 66.7167 | 0.66667 | 2.4 | 13.957 | 6.4667 | 943.45 | 0 | 0
112 | 2019-04-22 | 507:00 | 0 | 0 | 0 | 21.2167 | 69.15 | 0.95 | 2.1 | 313.6337 | 1.3 | 943.1333 | 0 | 0
112 | 2019-04-22 | 508:00 | 0 | 0 | 0 | 20.9833 | 70.5667 | 0.55 | 2.1 | 44.3939 | 12.0667 | 942.5833 | 0 | 0
112 | 2019-04-22 | 509:00 | 0 | 0 | 0 | 20.0833 | 76.5 | 1.05 | 3.4 | 91.6704 | 8.7333 | 941.9333 | 0 | 0
112 | 2019-04-22 | 510:00 | 6.6 | 0 | 4.5667 | 20.5667 | 72.6833 | 2.0833 | 5.1 | 273.3161 | 10.3333 | 942.75 | -42.0161 | 0
112 | 2019-04-22 | 511:00 | 110.5833 | 160.6 | 65.8333 | 22.0167 | 66.6833 | 1.4833 | 3.9 | 271.4473 | 12.5667 | 943.4333 | -35.5172 | 0
112 | 2019-04-22 | 512:00 | 316.7333 | 442.55 | 127.55 | 23.3833 | 64.3833 | 2.65 | 5.4 | 256.3009 | 15.25 | 943.7 | -16.7225 | 0
112 | 2019-04-22 | 513:00 | 518.7167 | 572.7833 | 170.7167 | 26.4833 | 51.8667 | 3.4167 | 6.2 | 286.3975 | 20.55 | 944.05 | -12.8033 | 0
112 | 2019-04-22 | 514:00 | 701.4667 | 687.85 | 181.05 | 28.5167 | 44.7167 | 3.2167 | 7.2 | 295.9988 | 23.9333 | 944.4 | -8.8335 | 0
112 | 2019-04-22 | 515:00 | 829.2667 | 737.65 | 187.6333 | 29.3833 | 46.9333 | 3.4833 | 6.9 | 274.2076 | 22.7167 | 944.6167 | -10.8636 | 0
112 | 2019-04-22 | 516:00 | 904.5167 | 760.7333 | 192.8667 | 30.4667 | 44 | 3.45 | 6.4 | 279.1448 | 25.3833 | 944.45 | -14.6661 | 0
112 | 2019-04-22 | 517:00 | 916.9667 | 763.95 | 193.5333 | 31.15 | 42.0333 | 4.0833 | 7.7 | 265.7166 | 21.2 | 944.0167 | -18.9978 | 0
112 | 2019-04-22 | 518:00 | 859 | 732.4333 | 198.15 | 32.35 | 39.4167 | 3.35 | 6.9 | 292.203 | 27.85 | 943.6 | -22.0764 | 0
112 | 2019-04-22 | 519:00 | 716.3333 | 576.3667 | 257.6333 | 32.9 | 36 | 3.4167 | 6.4 | 274.9377 | 21.9333 | 943.1833 | -20.2212 | 0
112 | 2019-04-22 | 520:00 | 607.2167 | 681.7 | 153.8167 | 33.25 | 32.45 | 3.0833 | 6.4 | 284.4058 | 29.4167 | 942.6333 | -37.0704 | 0
112 | 2019-04-22 | 521:00 | 404.7833 | 564.7333 | 127.2667 | 32.9833 | 31.85 | 3.4333 | 6.4 | 278.5346 | 19.9667 | 942.35 | -47.4313 | 0
112 | 2019-04-22 | 522:00 | 149.4333 | 211.1667 | 77.8 | 32.0667 | 32.8 | 2.8 | 5.9 | 279.5039 | 15.6833 | 942.4333 | -42.9943 | 0
112 | 2019-04-22 | 523:00 | 18.95 | 8.9333 | 13.9 | 30.5667 | 36.45 | 2.3 | 4.4 | 249.3175 | 8.7 | 942.4167 | -53.6033 | 0
112 | 2019-04-22 | 524:00 | 0 | 0 | 0 | 29.2333 | 39.3833 | 2.1833 | 4.1 | 280.3698 | 8.0167 | 942.8833 | 0 | 0
112 | 2019-04-22 | 525:00 | 0 | 0 | 0 | 27.7833 | 43.7667 | 1.6167 | 3.4 | 270.4524 | 2.2167 | 943.3 | 0 | 0
112 | 2019-04-22 | 526:00 | 0 | 0 | 0 | 26.8167 | 44.4167 | 2.1833 | 4.9 | 325.7463 | 10.4 | 943.8833 | 0 | 0
112 | 2019-04-22 | 527:00 | 0 | 0 | 0 | 26.05 | 45.4833 | 2.3333 | 5.1 | 347.226 | 10.8833 | 943.8833 | 0 | 0
112 | 2019-04-22 | 528:00 | 0 | 0 | 0 | 24 | 55.7667 | 1.0833 | 2.9 | 79.0092 | 5.7 | 943.5333 | 0 | 0
113 | 2019-04-23 | 529:00 | 0 | 0 | 0 | 23.7167 | 58.2333 | 1.05 | 4.6 | 164.0244 | 12.25 | 943.55 | 0 | 0
113 | 2019-04-23 | 530:00 | 0 | 0 | 0 | 23.9 | 54.5167 | 1.8333 | 3.9 | 273.4901 | 11.8667 | 943.45 | 0 | 0
113 | 2019-04-23 | 531:00 | 0 | 0 | 0 | 22.35 | 61.6333 | 0.13333 | 1.9 | 288.7003 | 0.21667 | 942.9 | 0 | 0
113 | 2019-04-23 | 532:00 | 0 | 0 | 0 | 21.5667 | 64.5333 | 0.63333 | 2.6 | 348.1487 | 6.8167 | 942.65 | 0 | 0
113 | 2019-04-23 | 533:00 | 0 | 0 | 0 | 21.2333 | 63.3167 | 0.86667 | 2.9 | 28.7194 | 4.1333 | 942.5167 | 0 | 0
113 | 2019-04-23 | 534:00 | 14.0667 | 0 | 11.1 | 21.6333 | 58.8833 | 0.41667 | 1.9 | 157.1719 | 6.8167 | 942.7333 | -44.5025 | 0
113 | 2019-04-23 | 535:00 | 105.0167 | 51.2 | 86.45 | 23 | 57.65 | 0.8 | 2.4 | 245.9926 | 3.3333 | 943.2833 | -30.8885 | 0
113 | 2019-04-23 | 536:00 | 280.15 | 235.5167 | 172.55 | 25.5833 | 54.35 | 0.51667 | 2.4 | 226.2222 | 5.6 | 943.6167 | -20.342 | 0
113 | 2019-04-23 | 537:00 | 487.6167 | 405.8 | 233.95 | 26.6167 | 52.1333 | 1.1333 | 2.9 | 222.2597 | 11.2333 | 944.0667 | -17.506 | 0
113 | 2019-04-23 | 538:00 | 558.3 | 361.25 | 274.2833 | 28.5167 | 47.95 | 1.2 | 2.9 | 192.8994 | 10.8667 | 944.4833 | -11.4218 | 0
113 | 2019-04-23 | 539:00 | 793.8333 | 626.9 | 244.2 | 31.3333 | 40.4667 | 1.1833 | 3.4 | 211.9163 | 25.3667 | 944.6 | -12.3901 | 0
113 | 2019-04-23 | 540:00 | 863.3833 | 644.85 | 256.1 | 32.4833 | 34.5167 | 2.6833 | 5.4 | 249.2229 | 17.9333 | 944.5333 | -15.3149 | 0
113 | 2019-04-23 | 541:00 | 875.95 | 606.55 | 298.5333 | 33.7 | 30.7167 | 2.4167 | 6.2 | 266.7221 | 23.9667 | 944.0167 | -17.0992 | 0
113 | 2019-04-23 | 542:00 | 641.9167 | 283.4 | 377.7667 | 34 | 30.7833 | 2.5833 | 5.1 | 273.0048 | 22.95 | 943.5167 | -13.1793 | 0
113 | 2019-04-23 | 543:00 | 296.85 | 2.9833 | 284.0833 | 33.2167 | 33.6667 | 2.0333 | 4.6 | 275.0123 | 18.3833 | 943.1333 | -13.3114 | 1
113 | 2019-04-23 | 544:00 | 288.6333 | 25.7333 | 261.35 | 32.8167 | 36.6667 | 2.4833 | 6.4 | 293.5823 | 18.6167 | 942.8167 | -15.5571 | 0
113 | 2019-04-23 | 545:00 | 134.1833 | 2.6833 | 126.7667 | 31.0333 | 40.6667 | 3.5667 | 8.4 | 308.5033 | 23.35 | 943 | -14.0069 | 0
113 | 2019-04-23 | 546:00 | 45.3167 | 0.68333 | 40.8833 | 28.35 | 50.4 | 5.05 | 10.2 | 295.5535 | 23.6667 | 943.2833 | -17.9461 | 0
113 | 2019-04-23 | 547:00 | 11.7167 | 0.43333 | 9.6833 | 28.35 | 46.0167 | 5.8833 | 10.9 | 338.8889 | 24.9167 | 943.3333 | -34.6188 | 0
113 | 2019-04-23 | 548:00 | 0 | 0 | 0 | 28.25 | 45.3333 | 2.8667 | 9.4 | 11.271 | 28.9333 | 943.8 | 0 | 0
113 | 2019-04-23 | 549:00 | 0 | 0 | 0 | 23.6 | 65.4167 | 5.9833 | 13.7 | 268.6305 | 27.25 | 947.4333 | 0 | 0
113 | 2019-04-23 | 550:00 | 0 | 0 | 0 | 20.15 | 82.9833 | 4.45 | 9.4 | 255.3192 | 19.8167 | 950.0833 | 0 | 0
113 | 2019-04-23 | 551:00 | 0 | 0 | 0 | 18.9 | 87.1167 | 4.4167 | 11.2 | 344.5205 | 30.2167 | 947.9 | 0 | 0
113 | 2019-04-23 | 552:00 | 0 | 0 | 0 | 19.4833 | 81.1 | 3.8833 | 10.2 | 75.7022 | 32.15 | 945.8667 | 0 | 0
114 | 2019-04-24 | 553:00 | 0 | 0 | 0 | 20.5667 | 74.3833 | 3.3167 | 8.4 | 109.5988 | 15.8 | 946.8333 | 0 | 0
114 | 2019-04-24 | 554:00 | 0 | 0 | 0 | 20.2667 | 74.2833 | 1.75 | 4.9 | 348.8337 | 27.05 | 947.5833 | 0 | 0
114 | 2019-04-24 | 555:00 | 0 | 0 | 0 | 19.6167 | 78.8333 | 2.3333 | 6.2 | 249.8792 | 23.4 | 946.6 | 0 | 0
114 | 2019-04-24 | 556:00 | 0 | 0 | 0 | 19.9167 | 78.1167 | 2.1667 | 5.4 | 88.5727 | 30.1667 | 945.55 | 0 | 0
114 | 2019-04-24 | 557:00 | 0 | 0 | 0 | 20.2333 | 74.4333 | 2.5167 | 5.1 | 22.2004 | 24.6 | 945.8 | 0 | 0
114 | 2019-04-24 | 558:00 | 0 | 0 | 0 | 19.5333 | 77.95 | 5.3167 | 16.5 | 298.3309 | 35.7 | 947.3667 | 0 | 0
114 | 2019-04-24 | 559:00 | 58.0333 | 45.4167 | 42.3833 | 19.15 | 81.1 | 2.2833 | 5.9 | 44.3338 | 26.5167 | 946.9667 | -11.9323 | 0
114 | 2019-04-24 | 560:00 | 313.2833 | 376.6833 | 147.8167 | 22.05 | 68.25 | 1.2833 | 6.2 | 42.3613 | 19.1667 | 947.8333 | -10.8367 | 0
114 | 2019-04-24 | 561:00 | 438.55 | 283 | 271.8167 | 23.5833 | 65.3833 | 2.8833 | 7.7 | 240.4471 | 16.5833 | 948.1333 | -12.6503 | 0
114 | 2019-04-24 | 562:00 | 184.8167 | 6.6667 | 175.6167 | 23.2833 | 67.2833 | 3.05 | 8.4 | 327.9407 | 27.3667 | 948.3333 | -5.7175 | 0
114 | 2019-04-24 | 563:00 | 188.55 | 15.9 | 171 | 21.1333 | 80.1 | 3.6833 | 10.7 | 254.7057 | 24.2167 | 949.5167 | -3.8284 | 0
114 | 2019-04-24 | 564:00 | 538.7667 | 162.2333 | 384.9667 | 23.95 | 69.0833 | 4.3 | 12.2 | 310.3828 | 24.8833 | 949.8833 | -6.1793 | 0
114 | 2019-04-24 | 565:00 | 359.6833 | 21.3167 | 335.15 | 23.7833 | 67.3667 | 3.3 | 12.4 | 310.9142 | 34.4667 | 949.7167 | -5.217 | 0
114 | 2019-04-24 | 566:00 | 291.3 | 1.75 | 282.9167 | 24.4333 | 66.6333 | 1.1833 | 2.6 | 188.4055 | 19.3167 | 949.6 | -7.8057 | 0
114 | 2019-04-24 | 567:00 | 304.5167 | 7.25 | 292.2833 | 24.7333 | 69.4333 | 1.7167 | 3.4 | 186.355 | 10.5833 | 949.3833 | -8.6488 | 0
114 | 2019-04-24 | 568:00 | 259.9333 | 9.8667 | 248.2 | 24.8833 | 68.5833 | 2.4167 | 6.4 | 126.0911 | 12.9333 | 948.65 | -8.5409 | 0
114 | 2019-04-24 | 569:00 | 185.1667 | 10.5833 | 178.1667 | 24.05 | 67.5833 | 4.8333 | 8.2 | 113.131 | 12.0167 | 948 | -5.279 | 0
114 | 2019-04-24 | 570:00 | 133.1333 | 99.2667 | 103.7667 | 23.9 | 63.55 | 3.2833 | 8.4 | 79.4946 | 25.0333 | 947.3167 | -17.5196 | 0
114 | 2019-04-24 | 571:00 | 18.05 | 2.6667 | 13.7833 | 22.9667 | 68.2333 | 1.0833 | 3.9 | 17.1057 | 17.3167 | 946.3333 | -47.309 | 0
114 | 2019-04-24 | 572:00 | 0 | 0 | 0 | 22.5 | 68.0833 | 1.5 | 3.1 | 356.8603 | 11.8833 | 945.3833 | 0 | 0
114 | 2019-04-24 | 573:00 | 0 | 0 | 0 | 21.8167 | 69.6 | 1.3 | 3.9 | 273.5985 | 5.95 | 945.4833 | 0 | 0
114 | 2019-04-24 | 574:00 | 0 | 0 | 0 | 20.6 | 77.3 | 2.4833 | 4.6 | 213.0215 | 9.3 | 946.2667 | 0 | 0
114 | 2019-04-24 | 575:00 | 0 | 0 | 0 | 19.9333 | 79.4667 | 2.4 | 4.1 | 220.2866 | 12.6167 | 946.7333 | 0 | 0
114 | 2019-04-24 | 576:00 | 0 | 0 | 0 | 19.35 | 81.25 | 0.85 | 2.9 | 257.4916 | 8.3833 | 947.35 | 0 | 0
115 | 2019-04-25 | 577:00 | 0 | 0 | 0 | 19.2 | 81.05 | 1.4667 | 4.1 | 295.74 | 8.8167 | 947.3833 | 0 | 0
115 | 2019-04-25 | 578:00 | 0 | 0 | 0 | 18.9167 | 83.1333 | 0.45 | 2.4 | 25.8179 | 5.5 | 946.7667 | 0 | 0
115 | 2019-04-25 | 579:00 | 0 | 0 | 0 | 18.8667 | 84.7667 | 0.5 | 3.1 | 304.239 | 7.85 | 946.4833 | 0 | 0
115 | 2019-04-25 | 580:00 | 0 | 0 | 0 | 18.4167 | 84.6167 | 1.85 | 3.9 | 264.6194 | 7.7833 | 946.25 | 0 | 0
115 | 2019-04-25 | 581:00 | 0 | 0 | 0 | 18.1667 | 84.1167 | 2.3667 | 4.6 | 249.5623 | 11.6833 | 946.4167 | 0 | 0
115 | 2019-04-25 | 582:00 | 9.8 | 0 | 7.8 | 17.5167 | 84.6167 | 2.4667 | 4.6 | 248.6815 | 14.6667 | 946.7833 | -36.2862 | 0
115 | 2019-04-25 | 583:00 | 119.7833 | 81.8333 | 94.4 | 18.4167 | 81.3667 | 1.05 | 3.9 | 239.2442 | 11.4167 | 947.2333 | -23.9047 | 0
115 | 2019-04-25 | 584:00 | 301.7333 | 186.4 | 220.7833 | 20.1333 | 76.8167 | 1.6833 | 3.6 | 248.2053 | 23.05 | 947.8333 | -12.5442 | 0
115 | 2019-04-25 | 585:00 | 463.2 | 258.0833 | 293.1167 | 22.05 | 70.6167 | 1.5667 | 3.1 | 269.2812 | 18.8333 | 948.3333 | -15.9703 | 0
115 | 2019-04-25 | 586:00 | 549.3 | 252.1333 | 348.0167 | 24.3333 | 61.9833 | 2.3 | 3.9 | 259.7902 | 16.3167 | 948.65 | -14.7617 | 0
115 | 2019-04-25 | 587:00 | 812.4333 | 515.9333 | 345.8833 | 27.4167 | 50.4667 | 2.0333 | 3.9 | 262.1639 | 17.3 | 948.5 | -24.1568 | 0
115 | 2019-04-25 | 588:00 | 861.6 | 492.3167 | 381.2167 | 29.7167 | 43.4 | 2.2833 | 4.6 | 226.6361 | 21.65 | 948.1167 | -27.4119 | 0
115 | 2019-04-25 | 589:00 | 827.4333 | 372.8667 | 456.4667 | 30.2333 | 40.2333 | 2.05 | 3.9 | 260.1835 | 17.8 | 947.5667 | -26.3403 | 0
115 | 2019-04-25 | 590:00 | 457.9167 | 129.6167 | 325.6 | 30.4667 | 40.0833 | 2.8 | 5.4 | 253.9048 | 23.8167 | 945.8 | -17.0823 | 0
115 | 2019-04-25 | 591:00 | 678.4 | 324.85 | 409.4667 | 30.9333 | 39.7833 | 2.1167 | 5.1 | 357.4023 | 24.0833 | 946.0833 | -24.8042 | 0
115 | 2019-04-25 | 592:00 | 523.6333 | 341.7 | 282.3667 | 31.3333 | 37.05 | 1.7 | 3.9 | 103.3729 | 22.4 | 960.8833 | -31.0895 | 0
115 | 2019-04-25 | 593:00 | 192.8833 | 19 | 175.4333 | 30.65 | 40.2333 | 1.8333 | 3.9 | 223.0283 | 15.5 | 952.8167 | -16.4834 | 0
115 | 2019-04-25 | 594:00 | 35.6833 | 0 | 30.15 | 28.55 | 50.0333 | 2.9667 | 5.1 | 272.2489 | 16.8 | 933.8667 | -22.4803 | 0
115 | 2019-04-25 | 595:00 | 0.18333 | 0.35 | 0 | 24 | 64.2 | 7.5333 | 29 | 260.1567 | 20.7167 | 919.8833 | -1.388 | 0
115 | 2019-04-25 | 596:00 | 0 | 0 | 0 | 17.3333 | 87.9167 | 3.4333 | 17.5 | 320.5308 | 41.9333 | 892.4 | 0 | 0
115 | 2019-04-25 | 597:00 | 0 | 0 | 0 | 18.0333 | 82.4833 | 3.7167 | 9.2 | 35.6991 | 26.9167 | 885.3 | 0 | 0
115 | 2019-04-25 | 598:00 | 0 | 0 | 0 | 19.1167 | 71.6167 | 3.4167 | 10.2 | 33.1 | 22.0667 | 885.9333 | 0 | 0
115 | 2019-04-25 | 599:00 | 0 | 0 | 0 | 19.3167 | 69.6333 | 1.2167 | 3.9 | 76.9121 | 14.9667 | 887.3667 | 0 | 0
115 | 2019-04-25 | 600:00 | 0 | 0 | 0 | 19.2 | 69.3667 | 0.83333 | 3.6 | 75.0697 | 11.8167 | 887.1333 | 0 | 0
116 | 2019-04-26 | 601:00 | 0 | 0 | 0 | 18.1833 | 75.8167 | 1.1667 | 2.6 | 303.7015 | 9.0167 | 886.15 | 0 | 0
116 | 2019-04-26 | 602:00 | 0 | 0 | 0 | 18 | 78.9167 | 1.25 | 2.9 | 242.1858 | 10.35 | 885.1 | 0 | 0
116 | 2019-04-26 | 603:00 | 0 | 0 | 0 | 18.3 | 75.1167 | 1.45 | 3.6 | 248.9423 | 11.7667 | 884.9333 | 0 | 0
116 | 2019-04-26 | 604:00 | 0 | 0 | 0 | 17.5833 | 77.2333 | 0.75 | 3.1 | 266.3487 | 11.5667 | 884.3667 | 0 | 0
116 | 2019-04-26 | 605:00 | 0 | 0 | 0 | 16.0167 | 85.45 | 0.066667 | 1.1 | 291 | 0.91667 | 882.1667 | 0 | 0
116 | 2019-04-26 | 606:00 | 9.8833 | 0 | 8.25 | 16.3667 | 85.1833 | 0.58333 | 2.4 | 224.3105 | 1.3667 | 880.7667 | -30.0888 | 0
116 | 2019-04-26 | 607:00 | 113.8667 | 78.2167 | 91.45 | 17.1333 | 82.2333 | 0.85 | 2.6 | 226.9368 | 7.5667 | 883.7667 | -11.0263 | 0
116 | 2019-04-26 | 608:00 | 313.4167 | 300.2333 | 184.4667 | 19.2 | 71.25 | 1.3667 | 3.1 | 246.8802 | 14.9167 | 894.5833 | -0.32143 | 0
116 | 2019-04-26 | 609:00 | 521.9 | 451.0167 | 245.25 | 21.2333 | 65.1833 | 1.65 | 3.1 | 233.338 | 15.95 | 907.4833 | -4.9496 | 0
116 | 2019-04-26 | 610:00 | 631.1 | 372.9 | 339 | 23.8 | 57.1167 | 1.0333 | 2.9 | 197.6365 | 12.3833 | 921.6 | -9.3378 | 0
116 | 2019-04-26 | 611:00 | 826.1 | 567.4 | 321.25 | 25.8 | 50.4333 | 1.1167 | 2.9 | 243.8094 | 22.5333 | 930.9 | -14.7499 | 0
116 | 2019-04-26 | 612:00 | 903.1667 | 607.9333 | 322.6833 | 27.7667 | 46.25 | 1.3167 | 3.1 | 189.8053 | 25.9167 | 938.5167 | -18.5545 | 0
116 | 2019-04-26 | 613:00 | 900.6 | 612.55 | 309.8333 | 29.1167 | 40.15 | 1.35 | 2.9 | 159.5701 | 25.2333 | 940.4 | -21.3488 | 0
116 | 2019-04-26 | 614:00 | 846.7833 | 603.9 | 292.9167 | 30.4667 | 36.85 | 1.0333 | 3.1 | 189.6568 | 29 | 949.7 | -23.4249 | 0
116 | 2019-04-26 | 615:00 | 737.7333 | 564.3 | 274.5167 | 30.8667 | 38.1333 | 1.55 | 4.1 | 190.042 | 22.35 | 961.9667 | -26.9797 | 0
116 | 2019-04-26 | 616:00 | 583.3333 | 502.3167 | 245.25 | 31.1333 | 36.35 | 1.5833 | 3.9 | 196.7152 | 19.6833 | 965.0667 | -25.9731 | 0
116 | 2019-04-26 | 617:00 | 390.45 | 401.45 | 192.0333 | 30.6667 | 37.55 | 1.9167 | 3.9 | 182.9192 | 16.7833 | 965.3833 | -26.6422 | 0
116 | 2019-04-26 | 618:00 | 177.35 | 187.25 | 118.5 | 30.0333 | 38.55 | 1.7 | 3.6 | 185.2344 | 6.7 | 957.85 | -27.7791 | 0
116 | 2019-04-26 | 619:00 | 28.35 | 12.45 | 22.9667 | 28.05 | 45.1167 | 0.63333 | 2.4 | 200.306 | 1.7167 | 940.7 | -42.8136 | 0
116 | 2019-04-26 | 620:00 | 0 | 0 | 0 | 26.4167 | 55.1333 | 0.066667 | 1.1 | 202.9 | 0 | 925.1833 | 0 | 0
116 | 2019-04-26 | 621:00 | 0 | 0 | 0 | 24.4167 | 63.3667 | 0.88333 | 2.4 | 237.0241 | 6.0333 | 914.8167 | 0 | 0
116 | 2019-04-26 | 622:00 | 0 | 0 | 0 | 23.5833 | 63.8 | 1.1167 | 2.6 | 316.9993 | 6 | 907.85 | 0 | 0
116 | 2019-04-26 | 623:00 | 0 | 0 | 0 | 21.9167 | 72.25 | 0.31667 | 1.6 | 20.1968 | 2.3667 | 903.4667 | 0 | 0
116 | 2019-04-26 | 624:00 | 0 | 0 | 0 | 21.2667 | 73.2167 | 0.25 | 1.9 | 39.775 | 0.016667 | 899.6333 | 0 | 0
117 | 2019-04-27 | 625:00 | 0 | 0 | 0 | 20.3667 | 75.5667 | 0.55 | 1.9 | 36.2169 | 0.4 | 896.2833 | 0 | 0
117 | 2019-04-27 | 626:00 | 0 | 0 | 0 | 20.0667 | 76.6 | 0.45 | 1.6 | 36.1486 | 0.43333 | 893.7333 | 0 | 0
117 | 2019-04-27 | 627:00 | 0 | 0 | 0 | 19.45 | 75.0333 | 0.33333 | 1.6 | 36.3568 | 3.05 | 891.6167 | 0 | 0
117 | 2019-04-27 | 628:00 | 0 | 0 | 0 | 19.2167 | 72.9333 | 0.53333 | 2.1 | 60.0369 | 1.3833 | 890.1833 | 0 | 0
117 | 2019-04-27 | 629:00 | 0 | 0 | 0 | 19.3333 | 72.8667 | 0.98333 | 2.6 | 320.2947 | 4.2 | 889.7 | 0 | 0
117 | 2019-04-27 | 630:00 | 10.0667 | 0 | 8.2 | 18.7667 | 76.2333 | 0.58333 | 1.9 | 290.3196 | 0.38333 | 889.5167 | -32.7516 | 0
117 | 2019-04-27 | 631:00 | 116.1 | 56.1667 | 97.9167 | 20.2 | 75.2333 | 0.6 | 1.9 | 235.2813 | 8.3167 | 893.3 | -16.2313 | 0
117 | 2019-04-27 | 632:00 | 300.5833 | 223.25 | 199.85 | 21.9333 | 72.2333 | 0.55 | 2.1 | 105.5498 | 4.0667 | 907.1167 | -9.4956 | 0
117 | 2019-04-27 | 633:00 | 524.0167 | 396.1167 | 274.3 | 24.5333 | 59.5167 | 0.95 | 2.6 | 41.0372 | 12.4667 | 922.6833 | -12.5664 | 0
117 | 2019-04-27 | 634:00 | 680.1667 | 422.8333 | 347.5667 | 27.5 | 49.9667 | 1.0333 | 2.9 | 211.0423 | 11.3 | 939.5667 | -13.5687 | 0
117 | 2019-04-27 | 635:00 | 797.85 | 507.3333 | 342.5167 | 28.65 | 47.9667 | 2.7167 | 4.9 | 249.2343 | 20.4333 | 942.65 | -15.8803 | 0
117 | 2019-04-27 | 636:00 | 897.6167 | 551.95 | 368.6 | 30.1 | 36.25 | 2.5667 | 4.9 | 268.31 | 21.8167 | 941.6167 | -17.81 | 0
117 | 2019-04-27 | 637:00 | 922.4333 | 576.6167 | 363.5833 | 31.3667 | 30.9 | 3.1167 | 5.6 | 255.6711 | 20.2667 | 942.9 | -21.864 | 0
117 | 2019-04-27 | 638:00 | 856.1167 | 492.0667 | 400.8333 | 31.6 | 30.85 | 3.45 | 6.2 | 276.7152 | 20.7 | 946.6333 | -21.9135 | 0
117 | 2019-04-27 | 639:00 | 549.6833 | 168.1167 | 402.3 | 31.6833 | 28.5 | 3.1667 | 5.9 | 278.8339 | 20.4167 | 950.85 | -14.8429 | 0
117 | 2019-04-27 | 640:00 | 372.4 | 57.4833 | 329.4667 | 31.1833 | 28.85 | 3.1167 | 6.9 | 290.552 | 18.0833 | 945.85 | -11.8641 | 0
117 | 2019-04-27 | 641:00 | 358.5667 | 177.4333 | 264.3833 | 31.4333 | 28.4833 | 2.5333 | 5.6 | 290.2518 | 22.4 | 947.0167 | -21.7732 | 0
117 | 2019-04-27 | 642:00 | 166.7667 | 71.1833 | 138.9667 | 30.9833 | 30.6167 | 1.9667 | 3.9 | 264.1849 | 15.1833 | 944.3667 | -29.2536 | 0
117 | 2019-04-27 | 643:00 | 26.2667 | 3.1667 | 20.75 | 29.3 | 36.15 | 2.2333 | 3.6 | 277.9494 | 9.6167 | 934.4667 | -50.0077 | 0
117 | 2019-04-27 | 644:00 | 0 | 0 | 0 | 27.4833 | 42.1333 | 1.9333 | 3.4 | 289.9839 | 6.4 | 924.35 | 0 | 0
117 | 2019-04-27 | 645:00 | 0 | 0 | 0 | 25.9833 | 44.2167 | 1.5167 | 3.4 | 301.6866 | 7.3 | 916.8333 | 0 | 0
117 | 2019-04-27 | 646:00 | 0 | 0 | 0 | 24.85 | 45.6833 | 1.8667 | 4.1 | 324.0388 | 8.6333 | 911.7333 | 0 | 0
117 | 2019-04-27 | 647:00 | 0 | 0 | 0 | 23.15 | 52.7 | 0.21667 | 1.6 | 317.1429 | 4.3333 | 907.3 | 0 | 0
117 | 2019-04-27 | 648:00 | 0 | 0 | 0 | 22.2167 | 57.8 | 0.41667 | 1.9 | 42.1202 | 1.7833 | 902.65 | 0 | 0
118 | 2019-04-28 | 649:00 | 0 | 0 | 0 | 21.2667 | 64.0667 | 0.066667 | 1.4 | 1 | 1.5333 | 899 | 0 | 0
118 | 2019-04-28 | 650:00 | 0 | 0 | 0 | 21 | 66.2167 | 0.56667 | 1.9 | 285.478 | 5.3667 | 896.8833 | 0 | 0
118 | 2019-04-28 | 651:00 | 0 | 0 | 0 | 20.8667 | 63.3833 | 0.9 | 2.6 | 255.4001 | 3.4667 | 895.95 | 0 | 0
118 | 2019-04-28 | 652:00 | 0 | 0 | 0 | 20 | 66.4667 | 0.41667 | 2.4 | 13.7987 | 2.0667 | 894.15 | 0 | 0
118 | 2019-04-28 | 653:00 | 0 | 0 | 0 | 19.0833 | 70.95 | 0.28333 | 1.6 | 12.9241 | 0.6 | 892.1 | 0 | 0
118 | 2019-04-28 | 654:00 | 11 | 0 | 8.3167 | 18.8167 | 70.0833 | 0.55 | 1.6 | 27.2956 | 0.63333 | 890.75 | -36.7719 | 0
118 | 2019-04-28 | 655:00 | 122 | 77.6167 | 95.4 | 20.4333 | 61.4167 | 0.65 | 3.1 | 8.8584 | 17.1 | 894.6333 | -27.0156 | 0
118 | 2019-04-28 | 656:00 | 329.6667 | 312.85 | 186.65 | 23.5833 | 53 | 1.15 | 3.1 | 262.0393 | 9.65 | 910.6 | -16.2899 | 0
118 | 2019-04-28 | 657:00 | 543.4667 | 486.5333 | 235.0833 | 24.6333 | 49.75 | 2.4667 | 4.9 | 246.2822 | 19.1833 | 923.2167 | -16.6578 | 0
118 | 2019-04-28 | 658:00 | 725.0167 | 594.9833 | 261.4167 | 26.6167 | 46.6833 | 2.55 | 4.6 | 265.5248 | 18.7833 | 929.4833 | -12.5346 | 0
118 | 2019-04-28 | 659:00 | 867.45 | 683.0667 | 260.4167 | 29.35 | 39.3 | 2.9333 | 5.6 | 267.2454 | 19.3833 | 938.6 | -13.4012 | 0
118 | 2019-04-28 | 660:00 | 945.3667 | 726.3167 | 254.1833 | 30.4167 | 35.4 | 3.4667 | 6.7 | 277.046 | 24.4167 | 940.65 | -16.5282 | 0
118 | 2019-04-28 | 661:00 | 964.2 | 755.8667 | 237.1833 | 31.3 | 31.2 | 3.8333 | 7.2 | 279.1257 | 23.0167 | 940.5333 | -21.2478 | 0
118 | 2019-04-28 | 662:00 | 917.2167 | 761.7333 | 220.2 | 32.1167 | 29.2667 | 3.4833 | 6.4 | 288.2306 | 23.9167 | 946.2833 | -24.5725 | 0
118 | 2019-04-28 | 663:00 | 797.5333 | 724.1833 | 204.5833 | 32.8667 | 23.9833 | 2.9 | 5.6 | 278.2235 | 19.6667 | 956.3833 | -28.9209 | 0
118 | 2019-04-28 | 664:00 | 624.8833 | 644.3833 | 187.0833 | 33.05 | 24.4667 | 2.8833 | 6.7 | 278.1182 | 23.3667 | 963.5 | -38.075 | 0
118 | 2019-04-28 | 665:00 | 418.3 | 514.3667 | 155.6333 | 32.9667 | 24.1833 | 2.7333 | 5.9 | 281.6526 | 21.2833 | 962.6167 | -48.5144 | 0
118 | 2019-04-28 | 666:00 | 195.15 | 274.5333 | 106.1167 | 32.1667 | 25.35 | 2.35 | 4.4 | 287.1399 | 16.3833 | 956.3833 | -50.7393 | 0
118 | 2019-04-28 | 667:00 | 29.8667 | 30.3 | 19.7667 | 30.0333 | 32.15 | 1.5333 | 3.1 | 293.919 | 7.3333 | 942.75 | -58.6267 | 0
118 | 2019-04-28 | 668:00 | 0 | 0 | 0 | 27.4667 | 36.1833 | 1.45 | 2.6 | 308.1682 | 4.7 | 928.0333 | 0 | 0
118 | 2019-04-28 | 669:00 | 0 | 0 | 0 | 26.0833 | 38.2 | 1.5 | 3.1 | 316.1738 | 8.3333 | 918.2167 | 0 | 0
118 | 2019-04-28 | 670:00 | 0 | 0 | 0 | 25.0167 | 39.9667 | 1.3667 | 2.6 | 345.9665 | 16.95 | 913.0333 | 0 | 0
118 | 2019-04-28 | 671:00 | 0 | 0 | 0 | 23.4167 | 47.35 | 0.43333 | 2.1 | 2.1549 | 2.1167 | 907.55 | 0 | 0
118 | 2019-04-28 | 672:00 | 0 | 0 | 0 | 22.4333 | 51.7 | 0 | 0.7 | 0 | 0 | 903.35 | 0 | 0
119 | 2019-04-29 | 673:00 | 0 | 0 | 0 | 21.4167 | 56.4167 | 0.033333 | 0.7 | 15.4 | 0 | 899.7833 | 0 | 0
119 | 2019-04-29 | 674:00 | 0 | 0 | 0 | 20.7167 | 60.7333 | 0.35 | 1.9 | 38.2242 | 1.7667 | 897.35 | 0 | 0
119 | 2019-04-29 | 675:00 | 0 | 0 | 0 | 20.25 | 59.5167 | 0.28333 | 1.9 | 24.6735 | 0.95 | 895.3833 | 0 | 0
119 | 2019-04-29 | 676:00 | 0 | 0 | 0 | 20.05 | 60.65 | 0.13333 | 1.1 | 22.9333 | 0.016667 | 894.0833 | 0 | 0
119 | 2019-04-29 | 677:00 | 0 | 0 | 0 | 19.8 | 60.1 | 0.016667 | 0.7 | 23 | 0 | 893.25 | 0 | 0
119 | 2019-04-29 | 678:00 | 14.55 | 0 | 11.5 | 19.8167 | 60.2833 | 0.86667 | 2.6 | 356.0032 | 14.1167 | 892.6667 | -38.1765 | 0
119 | 2019-04-29 | 679:00 | 130.1333 | 136.3167 | 84.9 | 21.5167 | 53.95 | 1.55 | 3.1 | 236.9079 | 8.9 | 897.6167 | -34.6989 | 0
119 | 2019-04-29 | 680:00 | 365.9667 | 455.8833 | 155.5 | 24.6667 | 46.4167 | 0.6 | 1.9 | 141.4886 | 0.31667 | 915.7667 | -29.1759 | 0
119 | 2019-04-29 | 681:00 | 503.7167 | 436 | 218.8167 | 26.05 | 43.3833 | 0.86667 | 2.4 | 90.6498 | 11.8 | 932.85 | -22.588 | 0
119 | 2019-04-29 | 682:00 | 629.7833 | 411.4 | 308.5 | 28.0167 | 39.4333 | 1.15 | 3.1 | 75.3519 | 21.85 | 945.4667 | -14.114 | 0
119 | 2019-04-29 | 683:00 | 675.4667 | 273.2167 | 429.9167 | 30.3833 | 33.2833 | 0.75 | 2.6 | 237.5049 | 11.6667 | 954.7667 | -12.4094 | 0
119 | 2019-04-29 | 684:00 | 622.7833 | 180.2333 | 442.7333 | 30.7667 | 36.2167 | 2.3167 | 4.9 | 238.0309 | 19.65 | 954.7333 | -11.4903 | 0
119 | 2019-04-29 | 685:00 | 789.6667 | 304.3167 | 491.2333 | 31.75 | 30.55 | 2.7667 | 4.6 | 256.5118 | 20.7167 | 951.3 | -13.5296 | 0
119 | 2019-04-29 | 686:00 | 756.95 | 376.4167 | 409.0333 | 32.7167 | 27.8667 | 2.6167 | 5.6 | 250.7632 | 21.1167 | 955.0167 | -18.4229 | 0
119 | 2019-04-29 | 687:00 | 699.65 | 483.3667 | 293.6667 | 33.75 | 24 | 2.25 | 4.9 | 245.4795 | 21.1167 | 964.25 | -25.6785 | 0
119 | 2019-04-29 | 688:00 | 525.2167 | 372.5167 | 264.8833 | 33.4667 | 24.8833 | 1.9 | 3.9 | 263.0346 | 18.2833 | 967.0167 | -32.5052 | 0
119 | 2019-04-29 | 689:00 | 204.5833 | 72.6167 | 154.8833 | 32.5 | 26.2667 | 1.9333 | 4.4 | 283.2839 | 14.3667 | 960.2667 | -23.309 | 0
119 | 2019-04-29 | 690:00 | 77.45 | 0.48333 | 71.1333 | 30.8 | 30.5167 | 1.6833 | 3.6 | 294.3971 | 9.25 | 944.9333 | -25.0546 | 0
119 | 2019-04-29 | 691:00 | 14.65 | 0 | 9.8333 | 29.5 | 33.65 | 1.6667 | 3.9 | 308.3626 | 10.9 | 936.5333 | -52.1333 | 0
119 | 2019-04-29 | 692:00 | 0 | 0 | 0 | 28.4333 | 34.8833 | 2.95 | 6.4 | 324.3822 | 23.4667 | 929.5167 | 0 | 0
119 | 2019-04-29 | 693:00 | 0 | 0 | 0 | 28.1667 | 31.8667 | 2.4333 | 5.9 | 351.8315 | 35.45 | 925.3667 | 0 | 0
119 | 2019-04-29 | 694:00 | 0 | 0 | 0 | 26.6667 | 36.2833 | 0.83333 | 2.6 | 37.8775 | 4.3833 | 921.05 | 0 | 0
119 | 2019-04-29 | 695:00 | 0 | 0 | 0 | 25.4833 | 40.4667 | 0.41667 | 1.6 | 33.7315 | 0.66667 | 916.5667 | 0 | 0
119 | 2019-04-29 | 696:00 | 0 | 0 | 0 | 24.6833 | 45.6167 | 1.5167 | 8.4 | 95.9942 | 18.5667 | 913.9333 | 0 | 0
120 | 2019-04-30 | 697:00 | 0 | 0 | 0 | 25.55 | 41.0833 | 4.0167 | 13.2 | 247.4323 | 21.9 | 914.25 | 0 | 0
120 | 2019-04-30 | 698:00 | 0 | 0 | 0 | 24.9333 | 40.2167 | 4.45 | 8.9 | 330.3477 | 21.0833 | 912.4833 | 0 | 0
120 | 2019-04-30 | 699:00 | 0 | 0 | 0 | 25 | 38.75 | 2.6167 | 6.7 | 233.1195 | 20.2167 | 912.35 | 0 | 0
120 | 2019-04-30 | 700:00 | 0 | 0 | 0 | 21.4667 | 61.8167 | 7.2833 | 15.9 | 278.2072 | 24.2 | 907.5833 | 0 | 0
120 | 2019-04-30 | 701:00 | 0 | 0 | 0 | 20.8167 | 64.6333 | 3.65 | 7.9 | 278.6408 | 28.5667 | 899.55 | 0 | 0
120 | 2019-04-30 | 702:00 | 0.4 | 0 | 0.18333 | 18.7667 | 77.55 | 3.9 | 8.9 | 19.09 | 24.55 | 891.9833 | -1.9773 | 0
120 | 2019-04-30 | 703:00 | 18.7167 | 0 | 16.05 | 18.6833 | 80.7333 | 2.05 | 6.7 | 65.1334 | 28.5833 | 891.65 | -12.0407 | 0
120 | 2019-04-30 | 704:00 | 190.6667 | 76.1333 | 149.5 | 19.8833 | 72.9333 | 2.15 | 6.7 | 53.5567 | 32.7 | 895.9833 | -6.9738 | 0
120 | 2019-04-30 | 705:00 | 387.7 | 186.6667 | 269.35 | 22.7 | 56.1667 | 2.75 | 7.9 | 31.9176 | 24.6667 | 909.1667 | -5.2478 | 0
120 | 2019-04-30 | 706:00 | 542.5 | 256.15 | 329.75 | 25.3667 | 48.9333 | 1.3333 | 5.1 | 58.0625 | 28.6333 | 924.6667 | -17.4072 | 0
120 | 2019-04-30 | 707:00 | 781.1667 | 416.05 | 406.1167 | 26.9333 | 41.6167 | 3.2333 | 8.7 | 98.7868 | 21.1833 | 938.2833 | -17.6711 | 1
120 | 2019-04-30 | 708:00 | 722.2667 | 283.5 | 445.4667 | 27.1 | 41.3333 | 3.35 | 6.2 | 114.6859 | 19.0667 | 939.0333 | -11.6189 | 0
120 | 2019-04-30 | 709:00 | 788.9833 | 366.75 | 429.5667 | 28.9167 | 35.9667 | 2.6167 | 6.7 | 65.9657 | 29.5167 | 942.4167 | -14.791 | 0
120 | 2019-04-30 | 710:00 | 817.7 | 466.7667 | 384.9167 | 30.1667 | 34.3667 | 2.1667 | 5.6 | 22.664 | 27.6833 | 947.9167 | -22.2778 | 0
120 | 2019-04-30 | 711:00 | 647.9167 | 347.75 | 349.3667 | 30.6333 | 31.9667 | 2.3167 | 5.9 | 25.2133 | 27.9667 | 956.8167 | -23.0763 | 0
120 | 2019-04-30 | 712:00 | 513.8167 | 286.2 | 318.2833 | 30.7 | 32.0833 | 1.85 | 5.1 | 20.915 | 22.2833 | 957.4667 | -23.5117 | 0
120 | 2019-04-30 | 713:00 | 148.9667 | 40.6833 | 120.6 | 29.0667 | 38.4667 | 3.3333 | 8.9 | 312.9293 | 23.8167 | 950.2833 | -16.8498 | 0
120 | 2019-04-30 | 714:00 | 53.8333 | 1.3667 | 49.1833 | 27.0167 | 43.5833 | 3.6 | 7.4 | 312.3672 | 20.4667 | 931.05 | -17.7259 | 0
120 | 2019-04-30 | 715:00 | 21.5833 | 1.3333 | 16.8167 | 26.3833 | 44.55 | 2.4167 | 5.6 | 335.4696 | 25.1667 | 924.5833 | -59.2204 | 0
120 | 2019-04-30 | 716:00 | 0 | 0 | 0 | 25.3333 | 47.4167 | 3 | 5.6 | 292.7496 | 18.2833 | 918.5 | 0 | 0
120 | 2019-04-30 | 717:00 | 0 | 0 | 0 | 24.6 | 48.9 | 3.1167 | 6.7 | 294.4486 | 15.7 | 913.2 | 0 | 0
120 | 2019-04-30 | 718:00 | 0 | 0 | 0 | 24.0667 | 49.1667 | 2.6 | 4.4 | 318.6888 | 15.45 | 910.2833 | 0 | 0
120 | 2019-04-30 | 719:00 | 0 | 0 | 0 | 23.35 | 51.2333 | 1.4333 | 4.1 | 292.8872 | 19.8167 | 907.55 | 0 | 0
120 | 2019-04-30 | 720:00 | 0 | 0 | 0 | 22.0333 | 57.1167 | 1.4833 | 2.9 | 243.0149 | 5.4167 | 904.1167 | 0 | 0

## day
ESMAP Tier1 Meteorological Station in Islamabad, Pakistan
| Latitude: |  | 33.6419 | °N |  |  | Altitude (amsl): | 500 | m
| Longitude: |  | 72.9838 | °E |  |  | Station: | CSPS.MT.14.214
| Time zone: |  | 5 | (UTC+5h)
Month: | 2019-04-01 | [8 empty] | 2019
Measured values:
GHI, DHI | Global Horizontal Irradiance in W/m², Diffus Horizontal Irradiance in W/m², both measured with K&Z CMP21 pyranometer
DNI | Direct Normal Irradiance in W/m² measured with K&Z CHP1 pyrheliometer
Tamb, RH | Ambient Temperature in °C, relative humidity in %, measured with Campbell CS215
WS, WSgust | Wind speed in m/s, measured with NRG 40H Anemometer, WSgust: maximal measured wind speed within the time interval
WD, WDStDev | Wind direction in °N (to East), measured with NRG 200 Wind Direction Sensor. Standard deviation of wind direction within measurement interval.
BP | Air pressure from Campbell CS100 barometric pressure sensor
DNIdev | Deviation between measured and calculated DNI value from data base: DNImeasured - DNIcalculated. DNI calculated from GHI, DHI and solar zenith angle.
Cleaning | Cleaning of sensors: A cleaning event is marked with a "1".
Day of the year | Date | time | GHI | DNI | DHI | Tamb | RH | WS | WSgust | WD | WDStDev | BP | DNIdev | Cleaning
|  |  | kWh/m² | kWh/m² | kWh/m² | °C | % | m/s | m/s | °N | °N | hPa | W/m² | #
|  |  | sum | sum | sum | average | average | average | max | unit vector mean | average | average | average | max
91 | 2019-04-01 |  | 6.5581 | 8.1121 | 1.1178 | 23.2625 | 32.4444 | 3.3486 | 12.4 | 290.0081 | 18.7479 | 945.4833 | -23.2077 | 0
92 | 2019-04-02 |  | 6.1226 | 6.4685 | 1.6026 | 23.7396 | 37.7069 | 1.3215 | 6.4 | 279.6788 | 9.4493 | 946.2556 | -22.6073 | 0
93 | 2019-04-03 |  | 5.8292 | 5.3202 | 1.9111 | 24.4056 | 40.1035 | 1.9451 | 9.7 | 278.5016 | 10.6542 | 944.691 | -17.6823 | 0
94 | 2019-04-04 |  | 5.2038 | 3.9612 | 2.4995 | 25.5417 | 42.1965 | 1.7083 | 6.4 | 293.3143 | 10.3549 | 946.4799 | -17.7859 | 0
95 | 2019-04-05 |  | 5.7687 | 4.7178 | 2.0692 | 25.8479 | 47.0896 | 1.8125 | 7.4 | 284.7696 | 11.6014 | 945.1333 | -18.4416 | 1
96 | 2019-04-06 |  | 6.3937 | 6.6546 | 1.8627 | 25.8076 | 46.7569 | 1.7701 | 7.7 | 300.759 | 11.2847 | 944.7417 | -21.1241 | 0
97 | 2019-04-07 |  | 6.424 | 5.9151 | 1.9977 | 25.2187 | 47.3625 | 1.7076 | 14.7 | 281.4036 | 15.9979 | 943.3792 | -20.2677 | 0
98 | 2019-04-08 |  | 6.7264 | 7.5454 | 1.4219 | 24.4014 | 49.7715 | 1.6882 | 6.2 | 280.6033 | 14.9951 | 944.1597 | -17.9728 | 1
99 | 2019-04-09 |  | 6.3504 | 5.8034 | 2.0305 | 24.825 | 51.3556 | 2.0854 | 13.9 | 236.674 | 15.2347 | 944.2201 | -15.1088 | 1
100 | 2019-04-10 |  | 7.0461 | 7.894 | 1.3724 | 22.6521 | 63.3396 | 2.6354 | 11.9 | 282.9345 | 18.0028 | 946.9271 | -10.0113 | 1
101 | 2019-04-11 |  | 4.5362 | 1.4332 | 3.3519 | 23.6319 | 59.3403 | 2.1514 | 12.9 | 298.6715 | 17.9299 | 946.2708 | -8.3918 | 0
102 | 2019-04-12 |  | 6.2313 | 4.9192 | 2.5659 | 24.2451 | 56.4653 | 1.5465 | 5.6 | 255.9616 | 16.4667 | 946.7674 | -11.9753 | 1
103 | 2019-04-13 |  | 4.1024 | 1.9219 | 2.6993 | 22.4403 | 71.4576 | 2.0007 | 8.4 | 86.2773 | 14.0181 | 947.9028 | -8.3496 | 0
104 | 2019-04-14 |  | 4.8937 | 1.6362 | 3.927 | 23.5972 | 58.316 | 1.9188 | 6.9 | 291.4123 | 16.7681 | 947.7292 | -11.2225 | 0
105 | 2019-04-15 |  | 6.1969 | 4.8442 | 2.2803 | 24.0806 | 59.3368 | 2.175 | 11.2 | 253.0891 | 16.9361 | 946.2389 | -12.933 | 0
106 | 2019-04-16 |  | 3.1859 | 0.28892 | 2.8957 | 20.7972 | 68.95 | 2.509 | 10.7 | 121.7019 | 18.3882 | 945.7833 | -6.3274 | 1
107 | 2019-04-17 |  | 1.2781 | 0.00088333 | 1.2512 | 16.1403 | 89.8472 | 1.6097 | 9.7 | 10.3735 | 14.8917 | 947.6111 | -4.3596 | 0
108 | 2019-04-18 |  | 6.9916 | 6.7409 | 1.9906 | 19.1993 | 75.1139 | 1.7146 | 7.2 | 284.0356 | 13.9826 | 949.6792 | -14.2746 | 0
109 | 2019-04-19 |  | 7.0796 | 7.4188 | 1.723 | 21.6576 | 63.6354 | 0.82847 | 5.6 | 221.643 | 11.1549 | 946.4035 | -15.911 | 1
110 | 2019-04-20 |  | 6.914 | 6.2152 | 2.4143 | 23.9813 | 60.5139 | 1.2188 | 6.2 | 260.3189 | 12.1056 | 943.7028 | -15.8626 | 0
111 | 2019-04-21 |  | 7.1968 | 7.7543 | 1.5121 | 25.091 | 56.1361 | 1.7729 | 9.2 | 301.0857 | 11.8146 | 942.6639 | -16.5055 | 0
112 | 2019-04-22 |  | 7.0606 | 6.9014 | 1.9523 | 26.8937 | 50.9361 | 2.2931 | 7.7 | 289.345 | 14.2201 | 943.3215 | -15.9924 | 0
113 | 2019-04-23 |  | 5.3969 | 3.248 | 2.6777 | 26.4076 | 53.2938 | 2.4194 | 13.7 | 274.4447 | 17.1104 | 944.1903 | -11.5869 | 1
114 | 2019-04-24 |  | 3.2738 | 1.0426 | 2.6479 | 21.9264 | 72.3451 | 2.5514 | 16.5 | 298.8331 | 19.8021 | 947.5257 | -6.311 | 0
115 | 2019-04-25 |  | 5.834 | 2.9751 | 3.3707 | 23.0132 | 65.816 | 2.2347 | 29 | 277.206 | 17.6535 | 933.9076 | -12.2793 | 0
116 | 2019-04-26 |  | 6.984 | 5.2619 | 2.9684 | 23.6382 | 60.4437 | 1.0417 | 4.1 | 225.091 | 11.6722 | 917.1812 | -11.8329 | 0
117 | 2019-04-27 |  | 6.5786 | 3.7037 | 3.5592 | 25.4729 | 51.9701 | 1.5576 | 6.9 | 304.2516 | 10.1403 | 919.7049 | -12.076 | 0
118 | 2019-04-28 |  | 7.4911 | 6.5867 | 2.432 | 26.041 | 45.4465 | 1.6861 | 7.2 | 295.9993 | 12.0521 | 922.6938 | -17.079 | 0
119 | 2019-04-29 |  | 6.0106 | 3.5028 | 3.3465 | 26.7236 | 41.5514 | 1.3285 | 8.4 | 318.013 | 12.0549 | 927.4778 | -14.7203 | 0
120 | 2019-04-30 |  | 5.6362 | 2.7294 | 3.2851 | 24.9778 | 49.191 | 2.9465 | 15.9 | 347.9192 | 22.7882 | 920.8819 | -10.4329 | 1
Formulas:
Date = [Date, row above]+1
Date = IF([Date, row above]="","",IF(MONTH([Date, row above]+1)>MONTH(B6),"",[Date, row above]+1))

## month
ESMAP Tier1 Meteorological Station in Islamabad, Pakistan
| Latitude: |  | 33.6419 | °N |  |  | Altitude (amsl): | 500 | m
| Longitude: |  | 72.9838 | °E |  |  | Station: | CSPS.MT.14.214
| Time zone: |  | 5 | (UTC+5h)
Month: | 2019-04-01 | [8 empty] | 2019
Measured values:
GHI, DHI | Global Horizontal Irradiance in W/m², Diffus Horizontal Irradiance in W/m², both measured with K&Z CMP21 pyranometer
DNI | Direct Normal Irradiance in W/m² measured with K&Z CHP1 pyrheliometer
Tamb, RH | Ambient Temperature in °C, relative humidity in %, measured with Campbell CS215
WS, WSgust | Wind speed in m/s, measured with NRG 40H Anemometer, WSgust: maximal measured wind speed within the time interval
WD, WDStDev | Wind direction in °N (to East), measured with NRG 200 Wind Direction Sensor. Standard deviation of wind direction within measurement interval.
BP | Air pressure from Campbell CS100 barometric pressure sensor
DNIdev | Deviation between measured and calculated DNI value from data base: DNImeasured - DNIcalculated. DNI calculated from GHI, DHI and solar zenith angle.
Cleaning | Cleaning of sensors: A cleaning event is marked with a "1".
10 min average |  | GHI | DNI | DHI | Tamb | RH | WS | WSgust | WD | WDStDev | BP | Acc.
Unit |  | W/m² | W/m² | W/m² | °C | % | m/s | m/s | °N | °N | hPa | W/m²
|  | 243.4656 | 196.5523 | 98.2451 | 23.8553 | 55.6078 | 1.9176 | 3.6023 | 283.9129 | 14.6091 | 941.3036 | -14.0878
10 min minimum |  | GHI | DNI | DHI | Tamb | RH | WS | WSgust | WD | WDStDev | BP | Acc.
Unit |  | W/m² | W/m² | W/m² | °C | % | m/s | m/s | °N | °N | hPa | W/m²
|  | 0 | 0 | 0 | 14 | 17.1 | 0 | 0 | 0 | 0 | 880.5 | -100
10 min maximum |  | GHI | DNI | DHI | Tamb | RH | WS | WSgust | WD | WDStDev | BP | Acc.
Unit |  | W/m² | W/m² | W/m² | °C | % | m/s | m/s | °N | °N | hPa | W/m²
|  | 1052.3 | 928.9 | 684 | 34.5 | 98.6 | 12.8 | 29 | 360 | 90 | 968.4 | 52.2952
month sum |  | GHI | DNI | DHI |  |  |  |  | most frequent WD
Unit |  | kWh/m² | kWh/m² | kWh/m² |  |  |  |  | ° N
|  | 175.2952 | 141.5177 | 70.7365 |  |  |  |  | 290
Data completeness |  | 100% | 100% | 100% | 100% | 100% | 100% | 100% | 100% | 100% | 100% | 100%

## frequencies
ESMAP Tier1 Meteorological Station in Islamabad, Pakistan
| Latitude: |  | 33.6419 | °N |  |  | Altitude (amsl): | 500 | m
| Longitude: |  | 72.9838 | °E |  |  | Station: | CSPS.MT.14.214
| Time zone: |  | 5 | (UTC+5h)
Month: | 2019-04-01 | [7 empty] | 2019
Measured values:
GHI, DHI | Global Horizontal Irradiance in W/m², Diffus Horizontal Irradiance in W/m², both measured with K&Z CMP21 pyranometer
DNI | Direct Normal Irradiance in W/m² measured with K&Z CHP1 pyrheliometer
Tamb, RH | Ambient Temperature in °C, relative humidity in %, measured with Campbell CS215
WS, WSgust | Wind speed in m/s, measured with NRG 40H Anemometer, WSgust: maximal measured wind speed within the time interval
WD, WDStDev | Wind direction in °N (to East), measured with NRG 200 Wind Direction Sensor. Standard deviation of wind direction within measurement interval.
BP | Air pressure from Campbell CS100 barometric pressure sensor
DNIdev | Deviation between measured and calculated DNI value from data base: DNImeasured - DNIcalculated. DNI calculated from GHI, DHI and solar zenith angle.
Cleaning | Cleaning of sensors: A cleaning event is marked with a "1".
Irradiance | GHI | DNI | DHI | Tamb |  | RH |  | WS | av. speed | gusts | WD
W/m² | hours | hours | hours | °C | hours | % | hours | m/s | hours | hours | °N | hours
0 | 358.1667 | 428.5 | 364.3333 | -20 | 0 | 0 | 0 | 0 | 140.3333 | 31.8333 | 0 | 3.5
50 | 34 | 22.3333 | 43.6667 | -15 | 0 | 5 | 0 | 1 | 187.1667 | 81.5 | 5 | 4.5
100 | 22.6667 | 14.6667 | 60.8333 | -10 | 0 | 10 | 0 | 2 | 176.1667 | 151.5 | 10 | 4.5
150 | 20.3333 | 12.1667 | 70.8333 | -5 | 0 | 15 | 0.5 | 3 | 124.1667 | 133.1667 | 15 | 8.5
200 | 17.8333 | 11.1667 | 64.6667 | 0 | 0 | 20 | 9.5 | 4 | 57.8333 | 110.6667 | 20 | 12.1667
250 | 18 | 11.5 | 39 | 5 | 0 | 25 | 26.8333 | 5 | 20.1667 | 85.1667 | 25 | 12.3333
300 | 17.3333 | 11.1667 | 24 | 10 | 0 | 30 | 43.5 | 6 | 8.6667 | 53.1667 | 30 | 12.1667
350 | 15.3333 | 12.5 | 20 | 15 | 65.6667 | 35 | 58.6667 | 7 | 3.5 | 32 | 35 | 9
400 | 15.1667 | 16 | 14 | 20 | 252.3333 | 40 | 67 | 8 | 1.3333 | 15.5 | 40 | 10
450 | 17.5 | 15.8333 | 9 | 25 | 203.6667 | 45 | 75.5 | 9 | 0.33333 | 8.6667 | 45 | 7.8333
500 | 14.3333 | 22.1667 | 5.3333 | 30 | 181 | 50 | 56.5 | 10 | 0 | 6 | 50 | 3.8333
550 | 18.5 | 19.6667 | 2.3333 | 35 | 17.3333 | 55 | 60.6667 | 11 | 0 | 5.6667 | 55 | 5.6667
600 | 17.6667 | 22.5 | 1 | 40 | 0 | 60 | 59.8333 | 12 | 0.16667 | 1.8333 | 60 | 5
650 | 14.3333 | 16.8333 | 0.66667 | 45 | 0 | 65 | 56 | 13 | 0.16667 | 1.3333 | 65 | 3.5
700 | 16.6667 | 19.5 | 0.33333 | 50 | 0 | 70 | 55.6667 | 14 | 0 | 0.66667 | 70 | 2.5
750 | 19.1667 | 26.1667 | 0 | >52.5 | 0 | 75 | 44.3333 | 15 | 0 | 0.16667 | 75 | 5.1667
800 | 21.5 | 22.6667 | 0 |  |  | 80 | 31.1667 | 16 | 0 | 0.5 | 80 | 2.3333
850 | 23.8333 | 10.3333 | 0 |  |  | 85 | 36 | 17 | 0 | 0.16667 | 85 | 4.5
900 | 23.8333 | 3.6667 | 0 |  |  | 90 | 18.3333 | 18 | 0 | 0 | 90 | 6.3333
950 | 12.6667 | 0.66667 | 0 |  |  | 95 | 17.6667 | 19 | 0 | 0 | 95 | 3
1000 | 0.83333 | 0 | 0 |  |  | 100 | 2.3333 | 20 | 0 | 0 | 100 | 3.8333
1050 | 0.33333 | 0 | 0 |  |  |  |  | 21 | 0 | 0.16667 | 105 | 4.1667
1100 | 0 | 0 | 0 |  |  |  |  | 22 | 0 | 0.16667 | 110 | 4.3333
>1125 | 0 | 0 | 0 |  |  |  |  | 23 | 0 | 0 | 115 | 5.3333
Total | 720 | 720 | 720 | Total | 720 | Total | 720 | 24 | 0 | 0 | 120 | 6.3333
|  | Total number of hours in month: 720 h | [5 empty] | 25 | 0 | 0 | 125 | 2.6667
Share | 100% | 100% | 100% |  | 100% |  | 100% | 26 | 0 | 0 | 130 | 2.1667
[8 empty] | 27 | 0 | 0 | 135 | 3
[8 empty] | 28 | 0 | 0 | 140 | 1
[8 empty] | 29 | 0 | 0.16667 | 145 | 2.5
[8 empty] | 30 | 0 | 0 | 150 | 2.3333
[8 empty] | >30.5 | 0 | 0 | 155 | 3.1667
[8 empty] | Total | 720 | 720 | 160 | 2.1667
[11 empty] | 165 | 2.3333
[8 empty] | Wind data share |  | 100% | 170 | 4
[8 empty] | Wind speed > 0 m/s |  | 92.87% | 175 | 3.6667
[11 empty] | 180 | 4.8333
[11 empty] | 185 | 4.5
[11 empty] | 190 | 4.3333
[11 empty] | 195 | 5.3333
[11 empty] | 200 | 7.6667
[11 empty] | 205 | 9.5
[11 empty] | 210 | 11.3333
[11 empty] | 215 | 10.3333
[11 empty] | 220 | 8.3333
[11 empty] | 225 | 9.3333
[11 empty] | 230 | 11
[11 empty] | 235 | 9.3333
[11 empty] | 240 | 11.8333
[11 empty] | 245 | 15
[11 empty] | 250 | 19.8333
[11 empty] | 255 | 21
[11 empty] | 260 | 21.3333
[11 empty] | 265 | 24.5
[11 empty] | 270 | 23
[11 empty] | 275 | 24.1667
[11 empty] | 280 | 24.1667
[11 empty] | 285 | 25.3333
[11 empty] | 290 | 45
[11 empty] | 295 | 25.6667
[11 empty] | 300 | 17.3333
[11 empty] | 305 | 10.8333
[11 empty] | 310 | 14.3333
[11 empty] | 315 | 9.5
[11 empty] | 320 | 10.6667
[11 empty] | 325 | 9.6667
[11 empty] | 330 | 10.1667
[11 empty] | 335 | 5.8333
[11 empty] | 340 | 10.1667
[11 empty] | 345 | 8.5
[11 empty] | 350 | 3.5
[11 empty] | 355 | 2.1667
[11 empty] | 360 | 0
[11 empty] | Total | 668.6667
Most frequent wind direction:
[11 empty] | 290 | ° N

## specifications
Pyrheliometer | Kipp&Zonen CHP1
ISO classification | First Class
response time (95%) | 5 s
Zero offsets due to ambient temperature change (5K/h) | ±1 W/m²
Non-stability (change/year in percentage of full scale) | ±0.5%
Non-linearity (0 to 1000 W/m²) | ±0.2%
Temperature dependence of sensitivity | ±0.5% (-20°C to +50°C)
Expected daily uncertainty (in clean state) | ±1%
Full opening view angle | 5° ± 0.2°
Slope angle | 1° ± 0.2°
Required tracking accuracy | ±0.5° from ideal
Operating temperature | -40°C to +80°C
Spectral range (50% points) | 200 to 4000 nm
Pyranometer | Kipp&Zonen CMP21
ISO classification | Secondary standard
response time (95%) | < 5 s
Zero offset: response to 200 W/m² net thermal radiation (ventilated) | ±7 W/m²
Zero offset: due to ambient temperature change (5K/h) | ±2 W/m²
Resolution (smallest detectable change) | ±1 W/m²
Non-stability (change/year in percentage of full scale) | < ±0.5%
Non-linearity (at 500 W/m² within 100 to 1000 W/m²) | ±0.2%
Temperature dependence (maximum within an interval of 50 K) | ±1% (-20°C to +50°C)
Expected daily uncertainty (in clean state) | ±2%
Full opening view angle | 180°
Directional response of beam radiation (at 80° and 1000 W/m²) | ±10 W/m²
Tilt response (when installed deviating from horizontal, at 1000 W/m²) | ±0.2%
Operating temperature | -40°C to +80°C
Spectral range (50% points) | 310 to 2800 nm
Temperature and Relative Humidity Probe | Campbell Scientific CS215
Temperature Measurement:
Operating Range | -40°C to +70°C
Accuracy | ±0.3°C at 25°C
±0.4°C over +5°C to +40°C
±0.9°C over -40°C to +70°C
Response time (with filter) | 120 s (63% response in air moving at 1 m/s)
Relative Humidity:
Operating Range | 0% to 100%
Accuracy (at 25°C) | ±2% over 10 to 90%
±4% over 0 to 100%
Short Term Hysteresis | <1% rH
Temperature Dependence | Compensated to < ±2% over -20 to 60°C
Typical Long-Term Stability | < ±1.0% per year
Response time (with filter) | <15 s (63% response at 1 m/s and rH < 85%)
Barometric Pressure Sensor | Campbell Scientific CS100
Measurement range | 600 hPa to 1100 hPa
Operating temperature range | -40°C to +60°C
Storage Temperature Range | -60°C to +120°C
Proof pressure | 1500 hPa
Resolution | 0.01 hPa
Total accuracy | 0.5 hPa at 20°C
1.0 hPa over 0°C to 40°C
1.5 hPa over -20°C to +50°C
2.0 hPa over -40°C to +60°C
Linearity | ±0.4 hPa
Hysteresis | ±0.05 hPa
Repeatibility | ±0.03 hPa
Long-term Stability | ±0.1 hPa per year
Anemometer | NRG #40C
Measurement range | 1 to 96 m/s
Accuracy | < 0.1 m/s over 5 to 25 m/s
Operating temperature range | -55°C to +60°C
Operating humidity range | 0 to 100%
Threshold | 0.78 m/s
Distance constant (63% recovery) | 3 m
Wind vane | NRG #200P
Measurement range | 0° to 360° (with dead band typically 4°, maximum 8° around North)
Accuracy (potentiometer linearity) | < 1%
Operating temperature range | -55°C to +60°C
Operating humidity range | 0 to 100%
Threshold | 1 m/s
Lifespan | 50 million revolutions (2-6 years normal operation)