## 10min
ESMAP Tier1 Meteorological Station in Islamabad, Pakistan
| Latitude: |  | 33.6419 | °N |  |  | Altitude (amsl): | 500 | m
| Longitude: |  | 72.9838 | °E |  |  | Station: | CSPS.MT.14.214
| Time zone: |  | 5 | (UTC+5h)
Month: | 2019-05-01 |  |  |  | ESMAP Tier1 Meteorological Station in Islamabad, Pakistan - May 2019 |  |  |  |  | 2019
Measured values:
GHI, DHI | Global Horizontal Irradiance in W/m², Diffus Horizontal Irradiance in W/m², both measured with K&Z CMP21 pyranometer
DNI | Direct Normal Irradiance in W/m² measured with K&Z CHP1 pyrheliometer
Tamb, RH | Ambient Temperature in °C, relative humidity in %, measured with Campbell CS215
WS, WSgust | Wind speed in m/s, measured with NRG 40H Anemometer, WSgust: maximal measured wind speed within the time interval
WD, WDStDev | Wind direction in °N (to East), measured with NRG 200 Wind Direction Sensor. Standard deviation of wind direction within measurement interval.
BP | Air pressure from Campbell CS100 barometric pressure sensor
DNIdev | Deviation between measured and calculated DNI value from data base: DNImeasured - DNIcalculated. DNI calculated from GHI, DHI and solar zenith angle.
Cleaning | Cleaning of sensors: A cleaning event is marked with a "1".
Day of the year | Date | time | GHI | DNI | DHI | Tamb | RH | WS | WSgust | WD | WDStDev | BP | DNIdev | Cleaning
|  |  | W/m² | W/m² | W/m² | °C | % | m/s | m/s | °N | °N | hPa | W/m² | #
|  |  | average | average | average | average | average | average | max | unit vector mean | Yamartino | average | average | max
120.5 | 2019-05-01 | 43586.0069 | 0 | 0 | 0 | 21.3 | 60 | 1 | 2.4 | 278.8 | 5.8 | 902 | 0 | 0
120.5069 | 2019-05-01 00:10 | 43586.0139 | 0 | 0 | 0 | 20.4 | 63 | 1.6 | 2.4 | 305.2 | 6.8 | 901.2 | 0 | 0
120.5139 | 2019-05-01 00:20 | 43586.0208 | 0 | 0 | 0 | 20.3 | 63 | 1.6 | 2.9 | 299.9 | 10 | 900.4 | 0 | 0
120.5208 | 2019-05-01 00:30 | 43586.0278 | 0 | 0 | 0 | 20.3 | 63.5 | 0.4 | 2.4 | 288.9 | 0.5 | 899.7 | 0 | 0
120.5278 | 2019-05-01 00:40 | 43586.0347 | 0 | 0 | 0 | 20.4 | 63.2 | 0.5 | 1.6 | 284.6 | 3.5 | 899 | 0 | 0
120.5347 | 2019-05-01 00:50 | 43586.0417 | 0 | 0 | 0 | 20.9 | 60.8 | 1.7 | 3.4 | 279.8 | 12.2 | 898.6 | 0 | 0
120.5417 | 2019-05-01 01:00 | 43586.0486 | 0 | 0 | 0 | 21.7 | 56.5 | 2.8 | 4.4 | 287.2 | 10.4 | 898.7 | 0 | 0
120.5486 | 2019-05-01 01:10 | 43586.0556 | 0 | 0 | 0 | 22.2 | 54.7 | 3.4 | 4.6 | 288.5 | 11.7 | 899.2 | 0 | 0
120.5556 | 2019-05-01 01:20 | 43586.0625 | 0 | 0 | 0 | 22.3 | 54.1 | 3 | 4.6 | 285.8 | 9.8 | 899.7 | 0 | 0
120.5625 | 2019-05-01 01:30 | 43586.0694 | 0 | 0 | 0 | 22.4 | 53.9 | 2.5 | 3.9 | 289.9 | 11.6 | 900.2 | 0 | 0
120.5694 | 2019-05-01 01:40 | 43586.0764 | 0 | 0 | 0 | 22.1 | 54.5 | 2 | 2.9 | 293 | 11.2 | 900.4 | 0 | 0
120.5764 | 2019-05-01 01:50 | 43586.0833 | 0 | 0 | 0 | 22.1 | 54.3 | 1.8 | 3.1 | 263.1 | 11.7 | 900.4 | 0 | 0
120.5833 | 2019-05-01 02:00 | 43586.0903 | 0 | 0 | 0 | 22.3 | 53.2 | 2.3 | 3.9 | 277.4 | 14.3 | 900.4 | 0 | 0
120.5903 | 2019-05-01 02:10 | 43586.0972 | 0 | 0 | 0 | 22.2 | 53.7 | 2.2 | 3.1 | 288.9 | 11.1 | 900.4 | 0 | 0
120.5972 | 2019-05-01 02:20 | 43586.1042 | 0 | 0 | 0 | 22 | 54.4 | 2.4 | 3.4 | 291.4 | 9.1 | 900.4 | 0 | 0
120.6042 | 2019-05-01 02:30 | 43586.1111 | 0 | 0 | 0 | 21.9 | 54.8 | 2.1 | 3.1 | 285.1 | 6.5 | 900.3 | 0 | 0
120.6111 | 2019-05-01 02:40 | 43586.1181 | 0 | 0 | 0 | 21.6 | 56.9 | 1.1 | 2.1 | 272.7 | 3.7 | 900.1 | 0 | 0
120.6181 | 2019-05-01 02:50 | 43586.125 | 0 | 0 | 0 | 20.6 | 61.3 | 0.5 | 2.4 | 265.9 | 3.1 | 899.5 | 0 | 0
120.625 | 2019-05-01 03:00 | 43586.1319 | 0 | 0 | 0 | 20 | 62.5 | 1 | 2.6 | 294.2 | 6.1 | 898.7 | 0 | 0
120.6319 | 2019-05-01 03:10 | 43586.1389 | 0 | 0 | 0 | 19.6 | 63.2 | 0.1 | 1.4 | 285.4 | 0 | 897.7 | 0 | 0
120.6389 | 2019-05-01 03:20 | 43586.1458 | 0 | 0 | 0 | 19.2 | 66.3 | 0 | 1.1 | 285.4 | 0 | 896.8 | 0 | 0
120.6458 | 2019-05-01 03:30 | 43586.1528 | 0 | 0 | 0 | 18.9 | 66.4 | 0.7 | 2.4 | 306.3 | 13.2 | 895.9 | 0 | 0
120.6528 | 2019-05-01 03:40 | 43586.1597 | 0 | 0 | 0 | 19.9 | 59.2 | 2.1 | 3.9 | 297.2 | 16.8 | 895.2 | 0 | 0
120.6597 | 2019-05-01 03:50 | 43586.1667 | 0 | 0 | 0 | 20.9 | 54.6 | 2.9 | 4.6 | 292.4 | 18.8 | 895.4 | 0 | 0
120.6667 | 2019-05-01 04:00 | 43586.1736 | 0 | 0 | 0 | 21 | 54.2 | 2.6 | 4.1 | 290.8 | 13.8 | 895.8 | 0 | 0
120.6736 | 2019-05-01 04:10 | 43586.1806 | 0 | 0 | 0 | 21.1 | 53.4 | 2.6 | 4.1 | 285.7 | 12.4 | 896.1 | 0 | 0
120.6806 | 2019-05-01 04:20 | 43586.1875 | 0 | 0 | 0 | 21.4 | 52 | 2.1 | 3.4 | 259.6 | 22 | 896.5 | 0 | 0
120.6875 | 2019-05-01 04:30 | 43586.1944 | 0 | 0 | 0 | 21 | 53.5 | 0.5 | 1.9 | 250.3 | 21 | 896.6 | 0 | 0
120.6944 | 2019-05-01 04:40 | 43586.2014 | 0 | 0 | 0 | 19.9 | 57.5 | 0.4 | 1.4 | 340 | 9.2 | 896.1 | 0 | 0
120.7014 | 2019-05-01 04:50 | 43586.2083 | 0 | 0 | 0 | 19.4 | 60.5 | 0.4 | 1.4 | 349.8 | 0.1 | 895.4 | 0 | 0
120.7083 | 2019-05-01 05:00 | 43586.2153 | 0 | 0 | 0 | 18.6 | 65.7 | 0.9 | 1.9 | 33.3 | 20.4 | 894.4 | 0 | 0
120.7153 | 2019-05-01 05:10 | 43586.2222 | 0 | 0 | 0 | 18.4 | 64.3 | 1 | 1.9 | 50.2 | 0.1 | 893.5 | 0 | 0
120.7222 | 2019-05-01 05:20 | 43586.2292 | 3.1 | 0 | 0 | 18.1 | 65.3 | 0.6 | 1.4 | 25.8 | 17.7 | 892.6 | -100 | 0
120.7292 | 2019-05-01 05:30 | 43586.2361 | 12 | 0 | 6.4 | 18.4 | 64.3 | 1.3 | 3.4 | 38.8 | 60.2 | 891.9 | -100 | 0
120.7361 | 2019-05-01 05:40 | 43586.2431 | 22 | 0 | 16.8 | 18.5 | 64.6 | 1.8 | 3.4 | 208 | 9.2 | 891.6 | -69.7627 | 0
120.7431 | 2019-05-01 05:50 | 43586.25 | 32 | 0 | 27 | 18.9 | 62.9 | 1.6 | 2.4 | 233.5 | 1.9 | 891.6 | -45.9427 | 0
120.75 | 2019-05-01 06:00 | 43586.2569 | 40.8 | 0 | 36.3 | 19.3 | 60.7 | 1.3 | 1.9 | 237.1 | 3.4 | 892.1 | -31.3628 | 0
120.7569 | 2019-05-01 06:10 | 43586.2639 | 49.8 | 0.6 | 44.9 | 19.3 | 63 | 0.8 | 2.1 | 237.7 | 5.6 | 892.7 | -26.8836 | 0
120.7639 | 2019-05-01 06:20 | 43586.2708 | 123.3 | 239.6 | 54.2 | 20.1 | 58.9 | 1.6 | 3.1 | 245.8 | 8.3 | 893.4 | -84.6398 | 0
120.7708 | 2019-05-01 06:30 | 43586.2778 | 183.4 | 490.6 | 61.1 | 20.7 | 57.3 | 1.4 | 2.4 | 253.6 | 4 | 894.9 | -2.8142 | 0
120.7778 | 2019-05-01 06:40 | 43586.2847 | 221.9 | 548.4 | 67.4 | 21 | 55.5 | 1.9 | 3.1 | 281.6 | 26.8 | 898.2 | 1.4113 | 0
120.7847 | 2019-05-01 06:50 | 43586.2917 | 264 | 595.3 | 71.7 | 21.4 | 55.1 | 1.5 | 2.9 | 294.3 | 9.9 | 901.6 | -11.6965 | 0
120.7917 | 2019-05-01 07:00 | 43586.2986 | 302.4 | 626.8 | 77.3 | 21.9 | 53.2 | 1.9 | 3.4 | 284.8 | 16.4 | 905.3 | -14.7972 | 0
120.7986 | 2019-05-01 07:10 | 43586.3056 | 340.4 | 661 | 81.6 | 22.8 | 50 | 2.3 | 4.1 | 277.2 | 16.8 | 908.9 | -12.0863 | 0
120.8056 | 2019-05-01 07:20 | 43586.3125 | 379.1 | 690.8 | 85.4 | 23.3 | 48.2 | 2.1 | 3.4 | 266.3 | 12.8 | 912.4 | -12.3312 | 0
120.8125 | 2019-05-01 07:30 | 43586.3194 | 417.2 | 717.9 | 87.9 | 23.9 | 45.4 | 1.8 | 3.4 | 269.2 | 17.3 | 915.8 | -13.2389 | 0
120.8194 | 2019-05-01 07:40 | 43586.3264 | 454.5 | 743.3 | 90.1 | 24.6 | 43.2 | 1.8 | 2.9 | 298.2 | 17 | 919.3 | -11.926 | 0
120.8264 | 2019-05-01 07:50 | 43586.3333 | 485.5 | 758.9 | 93 | 25.4 | 41.2 | 1.1 | 2.6 | 260.3 | 7.3 | 922.8 | -4.7565 | 0
120.8333 | 2019-05-01 08:00 | 43586.3403 | 511.8 | 772.9 | 95.4 | 26.1 | 39.8 | 1.7 | 2.9 | 241.4 | 19 | 927 | 8.5027 | 0
120.8403 | 2019-05-01 08:10 | 43586.3472 | 541.4 | 792.5 | 97.4 | 26.1 | 38.8 | 2 | 3.1 | 266.5 | 19.3 | 930.3 | 19.9907 | 0
120.8472 | 2019-05-01 08:20 | 43586.3542 | 573.2 | 808 | 100.3 | 26.7 | 37.1 | 2.4 | 3.9 | 283.4 | 17.8 | 932.9 | 24.9726 | 0
120.8542 | 2019-05-01 08:30 | 43586.3611 | 603.9 | 813.9 | 105.1 | 27 | 35.9 | 2.8 | 5.4 | 299 | 22.5 | 934.7 | 24.9726 | 0
120.8611 | 2019-05-01 08:40 | 43586.3681 | 637.9 | 819.8 | 109.5 | 27.5 | 34 | 2.5 | 5.1 | 317.8 | 27.2 | 936.2 | 18.7501 | 0
120.8681 | 2019-05-01 08:50 | 43586.375 | 665.4 | 803.9 | 119 | 28.3 | 32.6 | 1.8 | 4.1 | 46.7 | 62.4 | 938.4 | 7.4407 | 0
120.875 | 2019-05-01 09:00 | 43586.3819 | 682.5 | 771.1 | 132.6 | 27.8 | 36.4 | 3 | 6.7 | 121.9 | 10.3 | 941.7 | -1.8749 | 0
120.8819 | 2019-05-01 09:10 | 43586.3889 | 701.2 | 754.7 | 141.2 | 26.6 | 43.5 | 4.6 | 6.9 | 128 | 13.3 | 943.5 | -6.4821 | 0
120.8889 | 2019-05-01 09:20 | 43586.3958 | 733.8 | 768.7 | 144.8 | 26.5 | 42.9 | 4.5 | 6.7 | 134.1 | 11.8 | 943.3 | -7.4637 | 0
120.8958 | 2019-05-01 09:30 | 43586.4028 | 757.3 | 773.5 | 148.8 | 26.5 | 41.8 | 4.3 | 6.4 | 137.1 | 11.5 | 943.3 | -5.7766 | 0
120.9028 | 2019-05-01 09:40 | 43586.4097 | 779.7 | 776.3 | 153.1 | 27 | 39.1 | 4 | 5.6 | 135.2 | 15.9 | 943.7 | -5.3563 | 0
120.9097 | 2019-05-01 09:50 | 43586.4167 | 806.5 | 789.3 | 154.3 | 27.1 | 35.2 | 4.2 | 6.4 | 132.1 | 11.4 | 944.4 | -4.9446 | 0
120.9167 | 2019-05-01 10:00 | 43586.4236 | 835.5 | 806.2 | 153.2 | 27.8 | 33.6 | 3 | 5.1 | 136.9 | 14.3 | 945.3 | -6.6482 | 0
120.9236 | 2019-05-01 10:10 | 43586.4306 | 866.2 | 829.9 | 147.8 | 28.3 | 31.5 | 1.6 | 3.1 | 176.5 | 29 | 947.2 | -9.052 | 0
120.9306 | 2019-05-01 10:20 | 43586.4375 | 892.5 | 848 | 143.9 | 29.4 | 28.6 | 1.4 | 2.6 | 237.3 | 41.8 | 949.6 | -10.6222 | 0
120.9375 | 2019-05-01 10:30 | 43586.4444 | 908.9 | 851.6 | 142.8 | 30 | 27 | 0.9 | 2.1 | 61.4 | 33.2 | 951.9 | -13.0421 | 0
120.9444 | 2019-05-01 10:40 | 43586.4514 | 913.8 | 837.8 | 145.3 | 30.5 | 26.8 | 1.3 | 3.1 | 85.9 | 32.9 | 953.9 | -17.2408 | 0
120.9514 | 2019-05-01 10:50 | 43586.4583 | 926.4 | 834.4 | 148.9 | 30.5 | 25.8 | 1.2 | 2.9 | 105 | 42.1 | 955.5 | -19.8959 | 0
120.9583 | 2019-05-01 11:00 | 43586.4653 | 936.6 | 834.7 | 148.7 | 30.8 | 25.5 | 1.7 | 3.4 | 342.3 | 16.7 | 956.6 | -21.7449 | 0
120.9653 | 2019-05-01 11:10 | 43586.4722 | 949.1 | 837.7 | 148.1 | 30.7 | 25 | 1.2 | 2.4 | 258.7 | 34.3 | 956.6 | -25.1233 | 0
120.9722 | 2019-05-01 11:20 | 43586.4792 | 967.6 | 850.6 | 146.5 | 30.8 | 25 | 1.4 | 3.1 | 251.5 | 26.1 | 956.1 | -27.3604 | 0
120.9792 | 2019-05-01 11:30 | 43586.4861 | 970.4 | 847.4 | 146.4 | 31.1 | 25.6 | 1.7 | 3.4 | 307.9 | 37 | 955.2 | -28.6206 | 0
120.9861 | 2019-05-01 11:40 | 43586.4931 | 971.1 | 840.9 | 149.8 | 31.2 | 25.1 | 0.7 | 2.9 | 7.3 | 42 | 954.3 | -28.6775 | 0
120.9931 | 2019-05-01 11:50 | 43586.5 | 969.5 | 834.2 | 151.6 | 31.6 | 25.5 | 1.4 | 3.9 | 8.5 | 22.7 | 953.8 | -29.6372 | 0
121 | 2019-05-01 12:00 | 43586.5069 | 973.2 | 837.2 | 151.2 | 31.6 | 24.9 | 1.6 | 3.4 | 302.6 | 23.6 | 953.2 | -30.2239 | 0
121.0069 | 2019-05-01 12:10 | 43586.5139 | 967.1 | 827.8 | 152.5 | 31.1 | 25.1 | 2.7 | 3.9 | 255.9 | 17.8 | 951.9 | -32.4671 | 0
121.0139 | 2019-05-01 12:20 | 43586.5208 | 968.1 | 830.8 | 152 | 31.7 | 25.7 | 2.3 | 4.6 | 317.3 | 54 | 950.5 | -33.1014 | 0
121.0208 | 2019-05-01 12:30 | 43586.5278 | 966.9 | 836.1 | 149.2 | 32.4 | 24.1 | 2.3 | 3.6 | 334.4 | 9.9 | 949.8 | -32.9648 | 0
121.0278 | 2019-05-01 12:40 | 43586.5347 | 963.7 | 840.2 | 147.2 | 32.2 | 24.1 | 1 | 3.1 | 0.9 | 25 | 949.9 | -32.4945 | 0
121.0347 | 2019-05-01 12:50 | 43586.5417 | 958.5 | 845.4 | 143 | 32.9 | 23.2 | 1.8 | 3.4 | 358.5 | 50.6 | 951.2 | -32.6027 | 0
121.0417 | 2019-05-01 13:00 | 43586.5486 | 960 | 860.7 | 138.8 | 32.1 | 24 | 2 | 4.4 | 49.5 | 35.9 | 953.1 | -31.401 | 0
121.0486 | 2019-05-01 13:10 | 43586.5556 | 943.9 | 854.9 | 138.5 | 32 | 22.9 | 2 | 3.4 | 68 | 35.3 | 954.8 | -29.4199 | 0
121.0556 | 2019-05-01 13:20 | 43586.5625 | 941.1 | 871.5 | 133.2 | 32.3 | 23.2 | 1.5 | 3.1 | 20.5 | 42.7 | 956.8 | -26.6358 | 0
121.0625 | 2019-05-01 13:30 | 43586.5694 | 923.6 | 870.2 | 129.6 | 32.7 | 21.4 | 1.8 | 3.9 | 140.8 | 41.2 | 959.2 | -25.0879 | 0
121.0694 | 2019-05-01 13:40 | 43586.5764 | 910.9 | 877.7 | 124 | 32.4 | 21.8 | 1.7 | 3.4 | 170 | 9.7 | 961.7 | -23.8937 | 0
121.0764 | 2019-05-01 13:50 | 43586.5833 | 890 | 876.1 | 119.1 | 33 | 20.9 | 1.2 | 2.9 | 153.8 | 33.7 | 964.3 | -23.0941 | 0
121.0833 | 2019-05-01 14:00 | 43586.5903 | 873.1 | 881.9 | 112.4 | 32.7 | 19.8 | 1.4 | 3.1 | 108.4 | 55.6 | 967.1 | -23.1546 | 0
121.0903 | 2019-05-01 14:10 | 43586.5972 | 868.1 | 903.1 | 105.7 | 33.6 | 17.6 | 1.5 | 3.4 | 126.4 | 48.8 | 969.7 | -23.9934 | 0
121.0972 | 2019-05-01 14:20 | 43586.6042 | 841.9 | 893.5 | 106 | 33 | 16.8 | 1.9 | 3.4 | 142.3 | 24.6 | 972.7 | -23.0312 | 0
121.1042 | 2019-05-01 14:30 | 43586.6111 | 808.7 | 869.7 | 109.3 | 33.5 | 15.8 | 1.3 | 3.4 | 142.2 | 64.5 | 975.3 | -24.4118 | 0
121.1111 | 2019-05-01 14:40 | 43586.6181 | 788 | 860.9 | 111.4 | 34.2 | 15.7 | 1.4 | 2.6 | 1 | 26.7 | 977.2 | -28.9824 | 0
121.1181 | 2019-05-01 14:50 | 43586.625 | 759.1 | 842.3 | 114.7 | 34.7 | 15.4 | 2.1 | 4.6 | 296.9 | 24.4 | 978.6 | -31.759 | 0
121.125 | 2019-05-01 15:00 | 43586.6319 | 725.6 | 823.8 | 116.7 | 34 | 15.3 | 1.6 | 3.4 | 278.3 | 33.3 | 978.6 | -30.14 | 0
121.1319 | 2019-05-01 15:10 | 43586.6389 | 689.5 | 803.2 | 121.4 | 33.6 | 17.5 | 3 | 5.4 | 250.2 | 17 | 977.9 | -22.81 | 0
121.1389 | 2019-05-01 15:20 | 43586.6458 | 637 | 749 | 132.8 | 33.6 | 18.1 | 1.2 | 3.1 | 196.4 | 46.6 | 976.6 | -13.2679 | 0
121.1458 | 2019-05-01 15:30 | 43586.6528 | 597.9 | 714.5 | 140.2 | 34 | 20.7 | 1.2 | 2.6 | 353.9 | 65.3 | 978 | -7.2554 | 0
121.1528 | 2019-05-01 15:40 | 43586.6597 | 576.2 | 709.5 | 141.8 | 33.8 | 23 | 2.7 | 5.1 | 295.8 | 35.3 | 979.2 | -7.4263 | 0
121.1597 | 2019-05-01 15:50 | 43586.6667 | 516.9 | 588 | 171.7 | 33 | 22.3 | 3.7 | 5.4 | 278.1 | 20.6 | 977.2 | -10.4582 | 0
121.1667 | 2019-05-01 16:00 | 43586.6736 | 286.8 | 159.2 | 193.5 | 32.3 | 22.7 | 3.6 | 5.4 | 277.4 | 24.1 | 973.1 | -11.4009 | 0
121.1736 | 2019-05-01 16:10 | 43586.6806 | 241.2 | 51.2 | 209 | 31.8 | 24.5 | 3.2 | 5.6 | 290.7 | 17.6 | 967.2 | -11.1786 | 0
121.1806 | 2019-05-01 16:20 | 43586.6875 | 230 | 34.5 | 207.8 | 31.5 | 25 | 3.2 | 5.4 | 299 | 23.4 | 962 | -11.2911 | 0
121.1875 | 2019-05-01 16:30 | 43586.6944 | 229.1 | 37.4 | 207.1 | 31.4 | 26.3 | 3.5 | 5.9 | 295 | 21.1 | 957.9 | -11.1891 | 0
121.1944 | 2019-05-01 16:40 | 43586.7014 | 209.1 | 32 | 191.4 | 31 | 27.3 | 4.1 | 6.7 | 288.9 | 17.4 | 954.6 | -10.1265 | 0
121.2014 | 2019-05-01 16:50 | 43586.7083 | 186.7 | 38.7 | 167.2 | 30.9 | 27.5 | 3.7 | 5.9 | 295.8 | 19.2 | 951.8 | -11.6832 | 0
121.2083 | 2019-05-01 17:00 | 43586.7153 | 157.2 | 24 | 144.5 | 30.6 | 27.9 | 3.7 | 6.9 | 299.3 | 23.1 | 949.2 | -11.9312 | 0
121.2153 | 2019-05-01 17:10 | 43586.7222 | 133.5 | 4.3 | 128.6 | 30.4 | 27.7 | 3.9 | 6.9 | 297.6 | 23.8 | 946.9 | -11.037 | 0
121.2222 | 2019-05-01 17:20 | 43586.7292 | 120 | 23.8 | 109.8 | 30.2 | 28.4 | 3.7 | 6.4 | 296.1 | 22.4 | 944.7 | -11.963 | 0
121.2292 | 2019-05-01 17:30 | 43586.7361 | 111.1 | 46.8 | 95.2 | 30 | 28.3 | 3.4 | 6.7 | 301.9 | 25.8 | 942.8 | -16.6246 | 0
121.2361 | 2019-05-01 17:40 | 43586.7431 | 79.1 | 2.3 | 75.2 | 29.7 | 28.5 | 3.4 | 6.9 | 297.2 | 22.2 | 941 | -15.755 | 0
121.2431 | 2019-05-01 17:50 | 43586.75 | 66.1 | 0 | 62.6 | 29.4 | 28.9 | 4 | 7.4 | 294.8 | 20 | 939 | -19.3112 | 0
121.25 | 2019-05-01 18:00 | 43586.7569 | 53.7 | 2.6 | 49.7 | 29.1 | 30.1 | 3.9 | 6.4 | 293.6 | 18.4 | 937.1 | -24.7046 | 0
121.2569 | 2019-05-01 18:10 | 43586.7639 | 45.7 | 0 | 42.2 | 28.5 | 32.6 | 4.6 | 7.2 | 290.3 | 18 | 935.2 | -31.279 | 0
121.2639 | 2019-05-01 18:20 | 43586.7708 | 41.5 | 0 | 38.2 | 28.1 | 33.4 | 5 | 7.7 | 290.9 | 19.5 | 933.3 | -42.5089 | 0
121.2708 | 2019-05-01 18:30 | 43586.7778 | 22.6 | 0 | 19.1 | 27.8 | 34 | 4.2 | 7.4 | 291.8 | 20.8 | 931.5 | -79.348 | 0
121.2778 | 2019-05-01 18:40 | 43586.7847 | 6.8 | 0 | 2.6 | 27.5 | 33.8 | 2.9 | 5.4 | 297.3 | 23.9 | 929.8 | -100 | 0
121.2847 | 2019-05-01 18:50 | 43586.7917 | 0 | 0 | 0 | 27.4 | 33.6 | 2.8 | 5.4 | 311.3 | 25.4 | 928.1 | 0 | 0
121.2917 | 2019-05-01 19:00 | 43586.7986 | 0 | 0 | 0 | 27.2 | 34.2 | 3.1 | 6.9 | 302.8 | 26.9 | 926.6 | 0 | 0
121.2986 | 2019-05-01 19:10 | 43586.8056 | 0 | 0 | 0 | 27.2 | 34.2 | 3.8 | 5.9 | 288 | 21.3 | 925.2 | 0 | 0
121.3056 | 2019-05-01 19:20 | 43586.8125 | 0 | 0 | 0 | 27 | 33.9 | 4 | 6.9 | 272 | 19.5 | 924 | 0 | 0
121.3125 | 2019-05-01 19:30 | 43586.8194 | 0 | 0 | 0 | 26.8 | 32.8 | 4.3 | 6.7 | 275.1 | 17.8 | 922.9 | 0 | 0
121.3194 | 2019-05-01 19:40 | 43586.8264 | 0 | 0 | 0 | 26.8 | 31.8 | 4.8 | 8.2 | 287.1 | 17.4 | 921.9 | 0 | 0
121.3264 | 2019-05-01 19:50 | 43586.8333 | 0 | 0 | 0 | 26.5 | 32.5 | 3.7 | 5.6 | 292.1 | 21.7 | 921 | 0 | 0
121.3333 | 2019-05-01 20:00 | 43586.8403 | 0 | 0 | 0 | 26.6 | 32.4 | 3.5 | 6.2 | 271.8 | 14.9 | 920.2 | 0 | 0
121.3403 | 2019-05-01 20:10 | 43586.8472 | 0 | 0 | 0 | 26.7 | 31.4 | 4.5 | 7.2 | 271.7 | 17.9 | 919.6 | 0 | 0
121.3472 | 2019-05-01 20:20 | 43586.8542 | 0 | 0 | 0 | 26.4 | 30 | 5.6 | 10.9 | 288.9 | 20.4 | 919.1 | 0 | 0
121.3542 | 2019-05-01 20:30 | 43586.8611 | 0 | 0 | 0 | 26.1 | 29.4 | 6 | 10.4 | 291.2 | 18.7 | 918.5 | 0 | 0
121.3611 | 2019-05-01 20:40 | 43586.8681 | 0 | 0 | 0 | 25.8 | 28.8 | 5.7 | 9.4 | 293.4 | 21 | 917.8 | 0 | 0
121.3681 | 2019-05-01 20:50 | 43586.875 | 0 | 0 | 0 | 25.7 | 28 | 4.7 | 9.4 | 301.5 | 28.1 | 917.2 | 0 | 0
121.375 | 2019-05-01 21:00 | 43586.8819 | 0 | 0 | 0 | 25.5 | 28.5 | 3.2 | 7.2 | 309.2 | 26.6 | 916.7 | 0 | 0
121.3819 | 2019-05-01 21:10 | 43586.8889 | 0 | 0 | 0 | 25.4 | 28.5 | 4.3 | 7.2 | 300.2 | 24.8 | 916.2 | 0 | 0
121.3889 | 2019-05-01 21:20 | 43586.8958 | 0 | 0 | 0 | 25.3 | 28.9 | 5.6 | 9.7 | 289.1 | 18.7 | 915.7 | 0 | 0
121.3958 | 2019-05-01 21:30 | 43586.9028 | 0 | 0 | 0 | 25.1 | 29.4 | 4.5 | 7.9 | 289.7 | 22.3 | 915.3 | 0 | 0
121.4028 | 2019-05-01 21:40 | 43586.9097 | 0 | 0 | 0 | 25.2 | 29.2 | 4.1 | 7.7 | 262.4 | 28.1 | 914.9 | 0 | 0
121.4097 | 2019-05-01 21:50 | 43586.9167 | 0 | 0 | 0 | 24.8 | 31.4 | 3.9 | 7.7 | 232.6 | 21.1 | 914.6 | 0 | 0
121.4167 | 2019-05-01 22:00 | 43586.9236 | 0 | 0 | 0 | 24.4 | 32.2 | 5.3 | 9.2 | 240 | 24.2 | 914.1 | 0 | 0
121.4236 | 2019-05-01 22:10 | 43586.9306 | 0 | 0 | 0 | 24.2 | 33.2 | 3.9 | 7.9 | 240.8 | 25.5 | 913.5 | 0 | 0
121.4306 | 2019-05-01 22:20 | 43586.9375 | 0 | 0 | 0 | 24.1 | 34.1 | 4.6 | 7.4 | 256.2 | 19.2 | 912.8 | 0 | 0
121.4375 | 2019-05-01 22:30 | 43586.9444 | 0 | 0 | 0 | 24 | 35.2 | 4.8 | 7.7 | 268.7 | 20.9 | 912.2 | 0 | 0
121.4444 | 2019-05-01 22:40 | 43586.9514 | 0 | 0 | 0 | 23.9 | 35.7 | 4.8 | 8.9 | 278.4 | 22.3 | 911.7 | 0 | 0
121.4514 | 2019-05-01 22:50 | 43586.9583 | 0 | 0 | 0 | 23.8 | 36.2 | 4.3 | 7.7 | 290.6 | 20.4 | 911.2 | 0 | 0
121.4583 | 2019-05-01 23:00 | 43586.9653 | 0 | 0 | 0 | 23.6 | 36.7 | 4.5 | 7.7 | 294.7 | 19 | 910.8 | 0 | 0
121.4653 | 2019-05-01 23:10 | 43586.9722 | 0 | 0 | 0 | 23.5 | 37.1 | 4.1 | 6.7 | 294.4 | 21.6 | 910.3 | 0 | 0
121.4722 | 2019-05-01 23:20 | 43586.9792 | 0 | 0 | 0 | 23.6 | 36.9 | 3.6 | 5.9 | 297.9 | 18.4 | 909.9 | 0 | 0
121.4792 | 2019-05-01 23:30 | 43586.9861 | 0 | 0 | 0 | 23.6 | 36.9 | 3 | 5.6 | 318.5 | 22.1 | 909.8 | 0 | 0
121.4861 | 2019-05-01 23:40 | 43586.9931 | 0 | 0 | 0 | 23.6 | 36.3 | 6.5 | 10.4 | 336 | 14.7 | 909.8 | 0 | 0
121.4931 | 2019-05-01 23:50 | 43587 | 0 | 0 | 0 | 23.8 | 35.5 | 7.6 | 10.4 | 335.3 | 17 | 909.8 | 0 | 0
121.5 | 2019-05-02 | 43587.0069 | 0 | 0 | 0 | 24 | 34.6 | 5.2 | 8.4 | 326.4 | 20.2 | 909.9 | 0 | 0
121.5069 | 2019-05-02 00:10 | 43587.0139 | 0 | 0 | 0 | 24.1 | 34.3 | 3.9 | 7.4 | 333.6 | 28.4 | 910.2 | 0 | 0
121.5139 | 2019-05-02 00:20 | 43587.0208 | 0 | 0 | 0 | 24.3 | 33.7 | 4.7 | 8.2 | 188.3 | 52.4 | 910.4 | 0 | 0
121.5208 | 2019-05-02 00:30 | 43587.0278 | 0 | 0 | 0 | 24.8 | 31.9 | 2.9 | 6.9 | 266.3 | 27.7 | 910.7 | 0 | 0
121.5278 | 2019-05-02 00:40 | 43587.0347 | 0 | 0 | 0 | 24.7 | 32.3 | 2.6 | 6.4 | 292.8 | 23 | 911.1 | 0 | 0
121.5347 | 2019-05-02 00:50 | 43587.0417 | 0 | 0 | 0 | 24.4 | 32.9 | 2.3 | 3.4 | 273.4 | 17.1 | 911.2 | 0 | 0
121.5417 | 2019-05-02 01:00 | 43587.0486 | 0 | 0 | 0 | 24.2 | 34.1 | 2.2 | 4.1 | 193.8 | 28.9 | 911.2 | 0 | 0
121.5486 | 2019-05-02 01:10 | 43587.0556 | 0 | 0 | 0 | 24 | 34.3 | 2.1 | 3.1 | 243.6 | 25 | 910.9 | 0 | 0
121.5556 | 2019-05-02 01:20 | 43587.0625 | 0 | 0 | 0 | 24.1 | 33.7 | 2.5 | 3.6 | 283.2 | 18.1 | 910.7 | 0 | 0
121.5625 | 2019-05-02 01:30 | 43587.0694 | 0 | 0 | 0 | 24.1 | 33.8 | 2.8 | 4.9 | 321.6 | 14.8 | 910.7 | 0 | 0
121.5694 | 2019-05-02 01:40 | 43587.0764 | 0 | 0 | 0 | 23.8 | 34 | 2.1 | 4.4 | 314.5 | 18.1 | 910.6 | 0 | 0
121.5764 | 2019-05-02 01:50 | 43587.0833 | 0 | 0 | 0 | 24.1 | 32.9 | 2.3 | 4.4 | 280.7 | 41.7 | 910.6 | 0 | 0
121.5833 | 2019-05-02 02:00 | 43587.0903 | 0 | 0 | 0 | 24.8 | 30.7 | 2.4 | 7.7 | 246.1 | 46.9 | 910.8 | 0 | 0
121.5903 | 2019-05-02 02:10 | 43587.0972 | 0 | 0 | 0 | 26.1 | 27.8 | 5 | 10.7 | 176.8 | 20.8 | 911.5 | 0 | 0
121.5972 | 2019-05-02 02:20 | 43587.1042 | 0 | 0 | 0 | 27 | 25.6 | 3.6 | 7.2 | 160.7 | 15.1 | 912.7 | 0 | 0
121.6042 | 2019-05-02 02:30 | 43587.1111 | 0 | 0 | 0 | 26.7 | 26.9 | 2.8 | 4.1 | 261 | 45.7 | 913.9 | 0 | 0
121.6111 | 2019-05-02 02:40 | 43587.1181 | 0 | 0 | 0 | 25.3 | 30.6 | 2.8 | 4.1 | 270.9 | 14.2 | 914.4 | 0 | 0
121.6181 | 2019-05-02 02:50 | 43587.125 | 0 | 0 | 0 | 24.6 | 32.3 | 3.5 | 5.9 | 287.9 | 14.7 | 914.1 | 0 | 0
121.625 | 2019-05-02 03:00 | 43587.1319 | 0 | 0 | 0 | 24.1 | 33.5 | 3.2 | 5.6 | 280.1 | 25.2 | 913.5 | 0 | 0
121.6319 | 2019-05-02 03:10 | 43587.1389 | 0 | 0 | 0 | 23.8 | 35.3 | 2.8 | 4.4 | 236.9 | 15.8 | 912.8 | 0 | 0
121.6389 | 2019-05-02 03:20 | 43587.1458 | 0 | 0 | 0 | 23.3 | 37.4 | 2.5 | 3.9 | 233.3 | 18.5 | 912.1 | 0 | 0
121.6458 | 2019-05-02 03:30 | 43587.1528 | 0 | 0 | 0 | 23.2 | 36.9 | 2.5 | 3.9 | 258.6 | 23.8 | 911.4 | 0 | 0
121.6528 | 2019-05-02 03:40 | 43587.1597 | 0 | 0 | 0 | 23.1 | 37.8 | 1.4 | 3.4 | 166.2 | 14 | 910.9 | 0 | 0
121.6597 | 2019-05-02 03:50 | 43587.1667 | 0 | 0 | 0 | 22.9 | 38.8 | 1.2 | 2.6 | 150.5 | 18.6 | 910.6 | 0 | 0
121.6667 | 2019-05-02 04:00 | 43587.1736 | 0 | 0 | 0 | 22.5 | 41.4 | 1.4 | 2.4 | 126.3 | 35.4 | 910.2 | 0 | 0
121.6736 | 2019-05-02 04:10 | 43587.1806 | 0 | 0 | 0 | 22.1 | 42.5 | 1.5 | 3.1 | 1.1 | 52.3 | 909.6 | 0 | 0
121.6806 | 2019-05-02 04:20 | 43587.1875 | 0 | 0 | 0 | 22.6 | 39.8 | 2.3 | 3.6 | 268.9 | 20.6 | 909 | 0 | 0
121.6875 | 2019-05-02 04:30 | 43587.1944 | 0 | 0 | 0 | 23.4 | 36.3 | 2.1 | 3.4 | 257.5 | 22 | 908.8 | 0 | 0
121.6944 | 2019-05-02 04:40 | 43587.2014 | 0 | 0 | 0 | 23.4 | 36.5 | 2 | 4.1 | 340.9 | 46.8 | 909 | 0 | 0
121.7014 | 2019-05-02 04:50 | 43587.2083 | 0 | 0 | 0 | 23.1 | 37.7 | 2.9 | 4.4 | 24 | 28.5 | 909 | 0 | 0
121.7083 | 2019-05-02 05:00 | 43587.2153 | 0 | 0 | 0 | 22.9 | 37.8 | 2.1 | 3.9 | 349.4 | 21.5 | 908.8 | 0 | 0
121.7153 | 2019-05-02 05:10 | 43587.2222 | 0 | 0 | 0 | 23 | 37.4 | 0.9 | 2.4 | 187.2 | 39.1 | 908.7 | 0 | 0
121.7222 | 2019-05-02 05:20 | 43587.2292 | 0 | 0 | 0 | 23 | 38 | 0.6 | 1.6 | 141.1 | 0.2 | 908.6 | 0 | 0
121.7292 | 2019-05-02 05:30 | 43587.2361 | 2 | 0 | 0 | 22.5 | 39.7 | 0.6 | 1.6 | 211.1 | 33.5 | 908.4 | -45.188 | 0
121.7361 | 2019-05-02 05:40 | 43587.2431 | 5.7 | 0 | 0 | 22.5 | 40.5 | 1 | 2.1 | 237.8 | 3.7 | 908.2 | -73.2615 | 0
121.7431 | 2019-05-02 05:50 | 43587.25 | 15 | 0 | 9.4 | 22.5 | 40.3 | 1 | 1.9 | 231 | 0.1 | 908 | -49.9607 | 0
121.75 | 2019-05-02 06:00 | 43587.2569 | 27.2 | 0 | 21.7 | 22 | 43.4 | 0.8 | 2.4 | 336.9 | 15.9 | 907.8 | -37.4893 | 0
121.7569 | 2019-05-02 06:10 | 43587.2639 | 44.6 | 0 | 39.6 | 22.2 | 41.1 | 0 | 0.7 | 341.8 | 0 | 907.7 | -27.5528 | 0
121.7639 | 2019-05-02 06:20 | 43587.2708 | 66.4 | 0 | 62.3 | 22.7 | 41 | 0.8 | 2.1 | 241.3 | 30.2 | 908.1 | -18.9595 | 0
121.7708 | 2019-05-02 06:30 | 43587.2778 | 83.8 | 1.1 | 79.3 | 22.5 | 46.5 | 1.1 | 3.1 | 137.3 | 59.4 | 908.7 | -16.8316 | 0
121.7778 | 2019-05-02 06:40 | 43587.2847 | 91.3 | 3.9 | 85.2 | 22 | 47.3 | 0.3 | 1.6 | 77.8 | 0 | 909.1 | -17.4666 | 0
121.7847 | 2019-05-02 06:50 | 43587.2917 | 108.8 | 0.8 | 103.6 | 22.1 | 52.2 | 0.2 | 1.6 | 74.6 | 2.1 | 909.4 | -15.4607 | 0
121.7917 | 2019-05-02 07:00 | 43587.2986 | 136 | 27.5 | 121.4 | 22.2 | 51.4 | 0.6 | 1.9 | 33.6 | 46 | 909.9 | -13.7694 | 0
121.7986 | 2019-05-02 07:10 | 43587.3056 | 148.5 | 39.6 | 128.3 | 22.3 | 50 | 2.2 | 4.4 | 327.5 | 43.3 | 910.4 | -12.546 | 0
121.8056 | 2019-05-02 07:20 | 43587.3125 | 241.7 | 160.5 | 170.1 | 22.8 | 46.8 | 1.4 | 2.9 | 35.2 | 20.5 | 910.9 | -9.7636 | 0
121.8125 | 2019-05-02 07:30 | 43587.3194 | 294.7 | 208.3 | 196.2 | 23.6 | 45.7 | 0.4 | 1.6 | 355.7 | 15 | 912.7 | -9.0622 | 0
121.8194 | 2019-05-02 07:40 | 43587.3264 | 327.7 | 293.9 | 182.8 | 24.8 | 41.3 | 1.4 | 2.4 | 319.2 | 31.1 | 915.9 | -4.7286 | 0
121.8264 | 2019-05-02 07:50 | 43587.3333 | 262.3 | 234.6 | 136.9 | 24.6 | 39.2 | 1.1 | 1.9 | 261.4 | 0.5 | 918.7 | -8.124 | 0
121.8333 | 2019-05-02 08:00 | 43587.3403 | 484.4 | 664.1 | 128.6 | 25.1 | 38.7 | 1.1 | 2.1 | 290.2 | 12.9 | 921 | 14.0605 | 0
121.8403 | 2019-05-02 08:10 | 43587.3472 | 508.3 | 692.3 | 123 | 26.5 | 33.7 | 0.2 | 1.4 | 309.5 | 0 | 925.5 | 24.889 | 0
121.8472 | 2019-05-02 08:20 | 43587.3542 | 539.2 | 712.7 | 124.6 | 27.5 | 30.5 | 0.6 | 1.9 | 257.4 | 7.3 | 931 | 29.04 | 0
121.8542 | 2019-05-02 08:30 | 43587.3611 | 567.5 | 721.6 | 126.8 | 27.1 | 30.3 | 1.7 | 2.9 | 261.6 | 10 | 935.6 | 27.2612 | 0
121.8611 | 2019-05-02 08:40 | 43587.3681 | 607.6 | 748.8 | 125.9 | 27.4 | 29.2 | 0.6 | 1.9 | 251.9 | 3.3 | 938.6 | 21.198 | 0
121.8681 | 2019-05-02 08:50 | 43587.375 | 642.3 | 760.6 | 127.8 | 28.9 | 28.3 | 0.8 | 2.4 | 304.4 | 55.4 | 942.3 | 13.2034 | 0
121.875 | 2019-05-02 09:00 | 43587.3819 | 676 | 771.8 | 127.7 | 28.6 | 29 | 0.9 | 2.6 | 60.6 | 19.9 | 946.1 | 3.5622 | 0
121.8819 | 2019-05-02 09:10 | 43587.3889 | 705.4 | 775.8 | 131.4 | 28.9 | 28.5 | 1.1 | 3.1 | 90.2 | 32.3 | 949.2 | -2.0272 | 0
121.8889 | 2019-05-02 09:20 | 43587.3958 | 727.9 | 770 | 140.1 | 28.4 | 29.6 | 1.9 | 3.9 | 86.1 | 15.9 | 951.3 | -2.3343 | 0
121.8958 | 2019-05-02 09:30 | 43587.4028 | 746.2 | 767.9 | 144.4 | 28.8 | 28.9 | 1.8 | 4.6 | 96.6 | 24.2 | 952.4 | -0.66748 | 0
121.9028 | 2019-05-02 09:40 | 43587.4097 | 757.7 | 749.1 | 156.3 | 28.3 | 30.2 | 3.5 | 5.1 | 121.9 | 15.2 | 953.3 | 0.85708 | 0
121.9097 | 2019-05-02 09:50 | 43587.4167 | 797.1 | 791.1 | 148.1 | 28.4 | 30.6 | 3.3 | 5.4 | 99.6 | 12.6 | 953.3 | 2.7445 | 0
121.9167 | 2019-05-02 10:00 | 43587.4236 | 817.9 | 800.2 | 146.3 | 28.8 | 28.7 | 1.8 | 3.9 | 89.7 | 29.8 | 953.2 | 2.0324 | 0
121.9236 | 2019-05-02 10:10 | 43587.4306 | 836 | 797.1 | 151.4 | 28.9 | 28 | 2.3 | 3.9 | 119.9 | 15.9 | 954.3 | -0.52406 | 0
121.9306 | 2019-05-02 10:20 | 43587.4375 | 851.2 | 792.3 | 156.6 | 29.3 | 28.7 | 2.2 | 4.9 | 127.7 | 19.3 | 955.9 | -2.6044 | 0
121.9375 | 2019-05-02 10:30 | 43587.4444 | 874.2 | 806 | 154.3 | 29.6 | 27.7 | 2.4 | 4.4 | 90.3 | 38.6 | 956.9 | -4.7458 | 0
121.9444 | 2019-05-02 10:40 | 43587.4514 | 890.7 | 809.6 | 154.5 | 30.3 | 27 | 1.6 | 3.9 | 32.8 | 31.7 | 957.3 | -7.793 | 0
121.9514 | 2019-05-02 10:50 | 43587.4583 | 915.8 | 825 | 153.1 | 30.1 | 25.6 | 1.6 | 3.6 | 100.6 | 36.7 | 957.4 | -11.3367 | 0
121.9583 | 2019-05-02 11:00 | 43587.4653 | 926 | 822.6 | 154.1 | 29.9 | 25.9 | 2.1 | 4.1 | 82.3 | 38.8 | 957.7 | -14.8005 | 0
121.9653 | 2019-05-02 11:10 | 43587.4722 | 945.4 | 831.6 | 157 | 30.4 | 24.6 | 2.1 | 5.1 | 144.2 | 43.2 | 957.5 | -16.0208 | 0
121.9722 | 2019-05-02 11:20 | 43587.4792 | 947.2 | 813.9 | 167.4 | 30.9 | 24.6 | 1.6 | 4.4 | 75.8 | 61 | 957.3 | -18.3367 | 0
121.9792 | 2019-05-02 11:30 | 43587.4861 | 959 | 803.2 | 182.9 | 31.3 | 25.6 | 1.3 | 4.1 | 78.2 | 43 | 957.3 | -20.3806 | 0
121.9861 | 2019-05-02 11:40 | 43587.4931 | 943.2 | 778.6 | 188 | 30.7 | 24.9 | 3.7 | 6.2 | 131.2 | 22.8 | 957.3 | -19.549 | 0
121.9931 | 2019-05-02 11:50 | 43587.5 | 986.6 | 808.4 | 200.7 | 30.6 | 24.2 | 2.8 | 5.4 | 146.7 | 97.4 | 956.2 | -20.1646 | 0
122 | 2019-05-02 12:00 | 43587.5069 | 902.9 | 622.3 | 296.3 | 31.1 | 24.7 | 1.8 | 5.1 | 100.4 | 30.4 | 955 | -16.6972 | 0
122.0069 | 2019-05-02 12:10 | 43587.5139 | 850.3 | 555.9 | 308.5 | 31.1 | 23.9 | 1.6 | 4.1 | 168.4 | 11 | 954.3 | -15.2791 | 0
122.0139 | 2019-05-02 12:20 | 43587.5208 | 989.9 | 780.4 | 231.2 | 31.3 | 23.7 | 1.8 | 3.9 | 198.5 | 34.4 | 954.2 | -21.3527 | 0
122.0208 | 2019-05-02 12:30 | 43587.5278 | 957.2 | 782 | 200.1 | 31 | 24 | 2.5 | 5.9 | 135.7 | 17.2 | 954.2 | -21.2742 | 0
122.0278 | 2019-05-02 12:40 | 43587.5347 | 951 | 785.9 | 193.8 | 31.1 | 23.3 | 2.2 | 5.1 | 203.1 | 33.2 | 954.1 | -22.0226 | 0
122.0347 | 2019-05-02 12:50 | 43587.5417 | 942.4 | 760.8 | 216.9 | 31 | 23.7 | 2.9 | 5.6 | 146.2 | 18.5 | 954.1 | -18.9597 | 0
122.0417 | 2019-05-02 13:00 | 43587.5486 | 921.9 | 757.1 | 209 | 30.9 | 24 | 3.1 | 6.2 | 117 | 40.1 | 955 | -16.0101 | 0
122.0486 | 2019-05-02 13:10 | 43587.5556 | 913.2 | 770.8 | 195.6 | 31.8 | 23 | 2.9 | 5.4 | 224.6 | 44.3 | 956.2 | -15.7414 | 0
122.0556 | 2019-05-02 13:20 | 43587.5625 | 890.5 | 754 | 197.8 | 32.6 | 22 | 2.4 | 4.6 | 219 | 29.7 | 957 | -14.7094 | 0
122.0625 | 2019-05-02 13:30 | 43587.5694 | 882.9 | 754.5 | 200.8 | 32.5 | 22.4 | 3 | 6.7 | 211.2 | 27.7 | 958.4 | -13.2352 | 0
122.0694 | 2019-05-02 13:40 | 43587.5764 | 865 | 747.5 | 200.9 | 32.2 | 22.8 | 3.6 | 6.4 | 221.1 | 25.2 | 959.3 | -12.0071 | 0
122.0764 | 2019-05-02 13:50 | 43587.5833 | 848.7 | 735.7 | 207.1 | 32.1 | 22.3 | 2.4 | 4.4 | 225.8 | 26 | 959.7 | -11.2812 | 0
122.0833 | 2019-05-02 14:00 | 43587.5903 | 830 | 705.1 | 227.3 | 32.1 | 22.2 | 3 | 5.6 | 232.8 | 36.6 | 960.7 | -10.6021 | 0
122.0903 | 2019-05-02 14:10 | 43587.5972 | 789.2 | 646.6 | 249.3 | 32.1 | 22.8 | 3.1 | 5.6 | 192.4 | 43.3 | 961.6 | -8.6393 | 0
122.0972 | 2019-05-02 14:20 | 43587.6042 | 654 | 469.5 | 270.4 | 31.4 | 23.2 | 2 | 4.9 | 151.8 | 26.4 | 962.9 | -7.2884 | 0
122.1042 | 2019-05-02 14:30 | 43587.6111 | 659.6 | 523.3 | 242.5 | 32.2 | 23.3 | 2.9 | 5.6 | 231.8 | 39.1 | 964.4 | -8.8006 | 0
122.1111 | 2019-05-02 14:40 | 43587.6181 | 638.1 | 570.1 | 194.1 | 32.4 | 23.2 | 2.8 | 6.2 | 210.6 | 19.6 | 964.4 | -12.5867 | 0
122.1181 | 2019-05-02 14:50 | 43587.625 | 685.1 | 664.9 | 181.5 | 32.5 | 22.9 | 2.6 | 5.1 | 223.1 | 32.3 | 964.8 | -16.6246 | 0
122.125 | 2019-05-02 15:00 | 43587.6319 | 655.4 | 649.6 | 179.3 | 32.3 | 23.2 | 2.1 | 4.9 | 193.7 | 24.9 | 966.3 | -16.5067 | 0
122.1319 | 2019-05-02 15:10 | 43587.6389 | 640 | 660.8 | 176.3 | 32.3 | 23.5 | 2.9 | 4.9 | 280.9 | 30.6 | 967.8 | -11.7259 | 0
122.1389 | 2019-05-02 15:20 | 43587.6458 | 585.8 | 619.3 | 171.6 | 32.5 | 23.4 | 2.6 | 4.6 | 220.7 | 26.8 | 967.6 | -5.2487 | 0
122.1458 | 2019-05-02 15:30 | 43587.6528 | 558.7 | 616.5 | 166.8 | 32.4 | 23.1 | 2.5 | 4.9 | 255 | 19.7 | 967.5 | 0.23466 | 0
122.1528 | 2019-05-02 15:40 | 43587.6597 | 534.7 | 618 | 159.8 | 32.3 | 23.4 | 2.7 | 5.4 | 270.4 | 26.5 | 967.3 | 1.112 | 0
122.1597 | 2019-05-02 15:50 | 43587.6667 | 504 | 608.9 | 151 | 32.4 | 23.3 | 2.8 | 5.1 | 238 | 22.8 | 966.7 | -1.1363 | 0
122.1667 | 2019-05-02 16:00 | 43587.6736 | 465.7 | 576.7 | 145.4 | 32.1 | 23.7 | 2.9 | 4.6 | 238.3 | 19.3 | 966.2 | -6.9767 | 0
122.1736 | 2019-05-02 16:10 | 43587.6806 | 451.1 | 582.1 | 140.1 | 31.9 | 23.9 | 3.1 | 4.9 | 278.7 | 16.8 | 965.2 | -18.158 | 0
122.1806 | 2019-05-02 16:20 | 43587.6875 | 423.2 | 558.1 | 135.9 | 32.2 | 23.7 | 2.4 | 3.6 | 207.9 | 29.9 | 964.1 | -32.1338 | 0
122.1875 | 2019-05-02 16:30 | 43587.6944 | 395.5 | 548.6 | 127.3 | 31.8 | 23.9 | 2 | 3.9 | 182.4 | 28.4 | 964.6 | -41.1577 | 0
122.1944 | 2019-05-02 16:40 | 43587.7014 | 367.1 | 535 | 121.4 | 32.1 | 23.4 | 1.7 | 3.1 | 206.3 | 48.4 | 965.5 | -46.9646 | 0
122.2014 | 2019-05-02 16:50 | 43587.7083 | 340.1 | 518.3 | 118.6 | 32.3 | 23.2 | 2.2 | 4.1 | 238.7 | 21.3 | 966.1 | -50.9572 | 0
122.2083 | 2019-05-02 17:00 | 43587.7153 | 305.9 | 493.2 | 111.3 | 32.3 | 22.2 | 2.2 | 3.6 | 217.2 | 17.2 | 965.4 | -54.0953 | 0
122.2153 | 2019-05-02 17:10 | 43587.7222 | 270.6 | 473.1 | 99 | 32.4 | 23 | 2.1 | 4.4 | 241.9 | 27.3 | 964.5 | -60.4037 | 0
122.2222 | 2019-05-02 17:20 | 43587.7292 | 173.7 | 294.8 | 73.4 | 32 | 23 | 2.5 | 4.6 | 242.1 | 22.4 | 963.3 | -54.1719 | 0
122.2292 | 2019-05-02 17:30 | 43587.7361 | 39.7 | 2.9 | 31.4 | 31 | 23.3 | 2.8 | 4.6 | 251.2 | 19.3 | 959.5 | -29.9137 | 0
122.2361 | 2019-05-02 17:40 | 43587.7431 | 24.2 | 0 | 17.4 | 30.5 | 23.2 | 2.8 | 4.6 | 252.7 | 19.4 | 953.9 | -31.1495 | 0
122.2431 | 2019-05-02 17:50 | 43587.75 | 21.6 | 0 | 15.8 | 30.1 | 25.8 | 3.4 | 5.1 | 276.2 | 22.1 | 949.1 | -31.5938 | 0
122.25 | 2019-05-02 18:00 | 43587.7569 | 29.8 | 0 | 24.7 | 29.6 | 28.9 | 3.2 | 5.4 | 289.5 | 16.9 | 945.4 | -34.2567 | 0
122.2569 | 2019-05-02 18:10 | 43587.7639 | 29.2 | 0 | 25.7 | 28.5 | 28.7 | 7.3 | 13.9 | 295.5 | 23.9 | 942.2 | -30.6166 | 0
122.2639 | 2019-05-02 18:20 | 43587.7708 | 24.6 | 0 | 21.1 | 27.8 | 30.2 | 5.3 | 10.9 | 298.2 | 28.9 | 938.8 | -43.7084 | 0
122.2708 | 2019-05-02 18:30 | 43587.7778 | 14.7 | 0 | 11.4 | 27.2 | 31.6 | 6 | 10.4 | 296.7 | 25.2 | 935.7 | -70.8871 | 0
122.2778 | 2019-05-02 18:40 | 43587.7847 | 4.6 | 0 | 1.8 | 26.6 | 32 | 7.1 | 11.4 | 293 | 24.7 | 932.9 | -100 | 0
122.2847 | 2019-05-02 18:50 | 43587.7917 | 0 | 0 | 0 | 26 | 32.7 | 6.4 | 11.9 | 312.9 | 35.8 | 930.1 | 0 | 0
122.2917 | 2019-05-02 19:00 | 43587.7986 | 0 | 0 | 0 | 25.7 | 32.5 | 5.9 | 10.9 | 319.9 | 28.1 | 927.7 | 0 | 0
122.2986 | 2019-05-02 19:10 | 43587.8056 | 0 | 0 | 0 | 26 | 29.7 | 6.8 | 13.2 | 326.2 | 29.5 | 925.7 | 0 | 0
122.3056 | 2019-05-02 19:20 | 43587.8125 | 0 | 0 | 0 | 25.6 | 32.2 | 8.7 | 12.4 | 333.4 | 23.2 | 924.2 | 0 | 0
122.3125 | 2019-05-02 19:30 | 43587.8194 | 0 | 0 | 0 | 24.9 | 33.8 | 7.4 | 12.9 | 329.8 | 24.9 | 922.5 | 0 | 0
122.3194 | 2019-05-02 19:40 | 43587.8264 | 0 | 0 | 0 | 24.7 | 33.7 | 5.3 | 9.4 | 319.2 | 26.2 | 920.8 | 0 | 0
122.3264 | 2019-05-02 19:50 | 43587.8333 | 0 | 0 | 0 | 24.9 | 32.2 | 5.1 | 10.4 | 319.8 | 31.7 | 919.5 | 0 | 0
122.3333 | 2019-05-02 20:00 | 43587.8403 | 0 | 0 | 0 | 25.3 | 30.3 | 4.8 | 8.7 | 307.7 | 30.7 | 918.5 | 0 | 0
122.3403 | 2019-05-02 20:10 | 43587.8472 | 0 | 0 | 0 | 25.2 | 30.5 | 4.6 | 9.2 | 295.1 | 25.8 | 917.8 | 0 | 0
122.3472 | 2019-05-02 20:20 | 43587.8542 | 0 | 0 | 0 | 25 | 31 | 5.8 | 10.4 | 292.6 | 24.5 | 917.1 | 0 | 0
122.3542 | 2019-05-02 20:30 | 43587.8611 | 0 | 0 | 0 | 24.6 | 32 | 5.6 | 9.7 | 295.8 | 26.4 | 916.1 | 0 | 0
122.3611 | 2019-05-02 20:40 | 43587.8681 | 0 | 0 | 0 | 24.5 | 31.6 | 4.8 | 10.4 | 303.3 | 35.8 | 915.1 | 0 | 0
122.3681 | 2019-05-02 20:50 | 43587.875 | 0 | 0 | 0 | 24.3 | 31.6 | 5.3 | 11.4 | 340.6 | 27.1 | 914.2 | 0 | 0
122.375 | 2019-05-02 21:00 | 43587.8819 | 0 | 0 | 0 | 24 | 32.1 | 3.3 | 5.4 | 18.6 | 31.9 | 913.3 | 0 | 0
122.3819 | 2019-05-02 21:10 | 43587.8889 | 0 | 0 | 0 | 24 | 32 | 2.7 | 6.7 | 0.3 | 30.9 | 912.4 | 0 | 0
122.3889 | 2019-05-02 21:20 | 43587.8958 | 0 | 0 | 0 | 24.2 | 31.2 | 2.5 | 6.7 | 339.1 | 29.4 | 911.7 | 0 | 0
122.3958 | 2019-05-02 21:30 | 43587.9028 | 0 | 0 | 0 | 24 | 32.2 | 1.6 | 3.4 | 342.3 | 32.3 | 911.2 | 0 | 0
122.4028 | 2019-05-02 21:40 | 43587.9097 | 0 | 0 | 0 | 23.4 | 33.5 | 0.5 | 1.9 | 10.8 | 8.2 | 910.5 | 0 | 0
122.4097 | 2019-05-02 21:50 | 43587.9167 | 0 | 0 | 0 | 23.4 | 34.4 | 0.7 | 1.9 | 347.7 | 30.7 | 909.7 | 0 | 0
122.4167 | 2019-05-02 22:00 | 43587.9236 | 0 | 0 | 0 | 23.1 | 35.3 | 0.5 | 1.6 | 322.1 | 0.1 | 908.9 | 0 | 0
122.4236 | 2019-05-02 22:10 | 43587.9306 | 0 | 0 | 0 | 23.1 | 36.8 | 0 | 0 | 0 | 0 | 908.3 | 0 | 0
122.4306 | 2019-05-02 22:20 | 43587.9375 | 0 | 0 | 0 | 22.9 | 38.6 | 0.3 | 1.4 | 322 | 0 | 907.7 | 0 | 0
122.4375 | 2019-05-02 22:30 | 43587.9444 | 0 | 0 | 0 | 22.8 | 39.8 | 0.2 | 1.1 | 322.1 | 0 | 907.1 | 0 | 0
122.4444 | 2019-05-02 22:40 | 43587.9514 | 0 | 0 | 0 | 22 | 43.1 | 1 | 1.4 | 6.9 | 17.1 | 906.5 | 0 | 0
122.4514 | 2019-05-02 22:50 | 43587.9583 | 0 | 0 | 0 | 21.8 | 44.1 | 0 | 0 | 0 | 0 | 905.7 | 0 | 0
122.4583 | 2019-05-02 23:00 | 43587.9653 | 0 | 0 | 0 | 21.9 | 43.8 | 0.9 | 1.4 | 14.3 | 0.1 | 905 | 0 | 0
122.4653 | 2019-05-02 23:10 | 43587.9722 | 0 | 0 | 0 | 22.3 | 41.9 | 1.5 | 2.1 | 76.1 | 27.8 | 904.5 | 0 | 0
122.4722 | 2019-05-02 23:20 | 43587.9792 | 0 | 0 | 0 | 22.3 | 42.6 | 2.9 | 5.4 | 122.2 | 12.6 | 904.3 | 0 | 0
122.4792 | 2019-05-02 23:30 | 43587.9861 | 0 | 0 | 0 | 21.6 | 45.5 | 1.8 | 3.6 | 96 | 8.2 | 904 | 0 | 0
122.4861 | 2019-05-02 23:40 | 43587.9931 | 0 | 0 | 0 | 21.3 | 45.2 | 1.3 | 2.6 | 88 | 11.6 | 903.4 | 0 | 0
122.4931 | 2019-05-02 23:50 | 43588 | 0 | 0 | 0 | 21.6 | 43.3 | 0.6 | 1.6 | 89 | 0.1 | 902.8 | 0 | 0
122.5 | 2019-05-03 | 43588.0069 | 0 | 0 | 0 | 21.5 | 43.5 | 0.1 | 1.1 | 89 | 0 | 902.3 | 0 | 0
122.5069 | 2019-05-03 00:10 | 43588.0139 | 0 | 0 | 0 | 21.3 | 44.7 | 0 | 1.1 | 89 | 0 | 901.9 | 0 | 0
122.5139 | 2019-05-03 00:20 | 43588.0208 | 0 | 0 | 0 | 20.4 | 47.9 | 0.7 | 2.6 | 60.3 | 15.9 | 901.3 | 0 | 0
122.5208 | 2019-05-03 00:30 | 43588.0278 | 0 | 0 | 0 | 20.1 | 47.9 | 2 | 2.6 | 336 | 41.4 | 900.5 | 0 | 0
122.5278 | 2019-05-03 00:40 | 43588.0347 | 0 | 0 | 0 | 20.6 | 47.4 | 1.2 | 2.9 | 306.8 | 6.5 | 900 | 0 | 0
122.5347 | 2019-05-03 00:50 | 43588.0417 | 0 | 0 | 0 | 20.4 | 47.2 | 1.4 | 2.4 | 321.5 | 3.4 | 899.5 | 0 | 0
122.5417 | 2019-05-03 01:00 | 43588.0486 | 0 | 0 | 0 | 20.1 | 47.6 | 1.4 | 2.4 | 318.1 | 2.6 | 899.1 | 0 | 0
122.5486 | 2019-05-03 01:10 | 43588.0556 | 0 | 0 | 0 | 20.2 | 47 | 1.5 | 2.1 | 314.8 | 10.9 | 898.7 | 0 | 0
122.5556 | 2019-05-03 01:20 | 43588.0625 | 0 | 0 | 0 | 20.2 | 47.5 | 0.8 | 1.9 | 291.5 | 5.5 | 898.4 | 0 | 0
122.5625 | 2019-05-03 01:30 | 43588.0694 | 0 | 0 | 0 | 19.8 | 48 | 1 | 1.4 | 292.3 | 0.1 | 898 | 0 | 0
122.5694 | 2019-05-03 01:40 | 43588.0764 | 0 | 0 | 0 | 19.6 | 48.9 | 0.9 | 1.9 | 294.9 | 4.4 | 897.6 | 0 | 0
122.5764 | 2019-05-03 01:50 | 43588.0833 | 0 | 0 | 0 | 20.3 | 46.2 | 1.5 | 2.4 | 314.9 | 1.7 | 897.3 | 0 | 0
122.5833 | 2019-05-03 02:00 | 43588.0903 | 0 | 0 | 0 | 20.8 | 45.3 | 1.6 | 2.4 | 304.9 | 1.6 | 897.5 | 0 | 0
122.5903 | 2019-05-03 02:10 | 43588.0972 | 0 | 0 | 0 | 20.6 | 46.4 | 0.2 | 1.9 | 304.1 | 0 | 897.6 | 0 | 0
122.5972 | 2019-05-03 02:20 | 43588.1042 | 0 | 0 | 0 | 20.1 | 48 | 0 | 0 | 0 | 0 | 897.5 | 0 | 0
122.6042 | 2019-05-03 02:30 | 43588.1111 | 0 | 0 | 0 | 19.9 | 49.3 | 0 | 0.7 | 304.1 | 0 | 897.2 | 0 | 0
122.6111 | 2019-05-03 02:40 | 43588.1181 | 0 | 0 | 0 | 19.6 | 51.7 | 0.9 | 1.4 | 304.1 | 0.1 | 896.9 | 0 | 0
122.6181 | 2019-05-03 02:50 | 43588.125 | 0 | 0 | 0 | 19.9 | 49.4 | 1.7 | 2.6 | 259 | 17.6 | 896.6 | 0 | 0
122.625 | 2019-05-03 03:00 | 43588.1319 | 0 | 0 | 0 | 19.9 | 49.5 | 1.3 | 2.1 | 294 | 15.3 | 896.5 | 0 | 0
122.6319 | 2019-05-03 03:10 | 43588.1389 | 0 | 0 | 0 | 19.6 | 49 | 1.2 | 1.9 | 296.6 | 1 | 896.2 | 0 | 0
122.6389 | 2019-05-03 03:20 | 43588.1458 | 0 | 0 | 0 | 19.4 | 49 | 1.5 | 2.9 | 302.2 | 4.2 | 896 | 0 | 0
122.6458 | 2019-05-03 03:30 | 43588.1528 | 0 | 0 | 0 | 19.4 | 48.8 | 1.1 | 2.1 | 294.3 | 6.5 | 895.7 | 0 | 0
122.6528 | 2019-05-03 03:40 | 43588.1597 | 0 | 0 | 0 | 18.8 | 51.3 | 0.5 | 2.1 | 319.5 | 0.1 | 895.3 | 0 | 0
122.6597 | 2019-05-03 03:50 | 43588.1667 | 0 | 0 | 0 | 18.3 | 54.4 | 0.7 | 1.9 | 320 | 0 | 894.7 | 0 | 0
122.6667 | 2019-05-03 04:00 | 43588.1736 | 0 | 0 | 0 | 18.7 | 52.1 | 0.7 | 1.6 | 320 | 0.1 | 894.3 | 0 | 0
122.6736 | 2019-05-03 04:10 | 43588.1806 | 0 | 0 | 0 | 18.7 | 52.6 | 0.2 | 1.1 | 320 | 0 | 893.9 | 0 | 0
122.6806 | 2019-05-03 04:20 | 43588.1875 | 0 | 0 | 0 | 18.3 | 54.5 | 0 | 1.1 | 319.9 | 0 | 893.6 | 0 | 0
122.6875 | 2019-05-03 04:30 | 43588.1944 | 0 | 0 | 0 | 18.4 | 54.8 | 0.3 | 1.1 | 319.6 | 0.1 | 893.5 | 0 | 0
122.6944 | 2019-05-03 04:40 | 43588.2014 | 0 | 0 | 0 | 19.1 | 52.1 | 1.4 | 2.4 | 260.8 | 53.4 | 893.9 | 0 | 0
122.7014 | 2019-05-03 04:50 | 43588.2083 | 0 | 0 | 0 | 19.4 | 52.1 | 1.6 | 2.6 | 199.3 | 1 | 894.7 | 0 | 0
122.7083 | 2019-05-03 05:00 | 43588.2153 | 0 | 0 | 0 | 19.6 | 52 | 1.6 | 3.4 | 217.2 | 3 | 895.4 | 0 | 0
122.7153 | 2019-05-03 05:10 | 43588.2222 | 0 | 0 | 0 | 19.5 | 53.6 | 1.6 | 3.4 | 231.7 | 4.7 | 896 | 0 | 0
122.7222 | 2019-05-03 05:20 | 43588.2292 | 4.4 | 0 | 0 | 19.2 | 54.9 | 2.1 | 3.4 | 222.8 | 10.3 | 896.4 | -100 | 0
122.7292 | 2019-05-03 05:30 | 43588.2361 | 12.9 | 0 | 8.2 | 19.1 | 55.5 | 0.2 | 1.9 | 223.6 | 3.7 | 896.7 | -99.1378 | 0
122.7361 | 2019-05-03 05:40 | 43588.2431 | 26.2 | 0 | 21.5 | 19 | 56.3 | 0.1 | 1.1 | 219.6 | 0 | 897.1 | -58.0347 | 0
122.7431 | 2019-05-03 05:50 | 43588.25 | 42.9 | 0 | 37.7 | 19.2 | 55.5 | 1.3 | 2.9 | 270.6 | 38.4 | 897.4 | -45.1157 | 0
122.75 | 2019-05-03 06:00 | 43588.2569 | 64.4 | 0 | 59.5 | 19.4 | 53.6 | 1.4 | 2.9 | 291.4 | 7.6 | 897.8 | -32.7006 | 0
122.7569 | 2019-05-03 06:10 | 43588.2639 | 70 | 0.5 | 65.4 | 19.7 | 53 | 0.5 | 1.6 | 300.4 | 0 | 898.4 | -24.4233 | 0
122.7639 | 2019-05-03 06:20 | 43588.2708 | 88.4 | 7 | 82.2 | 19.8 | 53.8 | 0.6 | 1.6 | 300.4 | 0 | 899.1 | -21.2715 | 0
122.7708 | 2019-05-03 06:30 | 43588.2778 | 135.8 | 34.2 | 124.1 | 19.9 | 54.6 | 0.3 | 1.6 | 300.3 | 0 | 900.2 | -11.8708 | 0
122.7778 | 2019-05-03 06:40 | 43588.2847 | 168.2 | 80.8 | 141.3 | 20.2 | 54.6 | 1.1 | 2.1 | 206.7 | 50.4 | 901.9 | -12.4587 | 0
122.7847 | 2019-05-03 06:50 | 43588.2917 | 138.7 | 55.6 | 116.9 | 20.9 | 54.3 | 0.2 | 1.1 | 186.6 | 1.7 | 904 | -11.957 | 0
122.7917 | 2019-05-03 07:00 | 43588.2986 | 108.4 | 10.4 | 99.6 | 20.7 | 54.6 | 0.4 | 1.4 | 188.2 | 0.1 | 905.7 | -14.2759 | 0
122.7986 | 2019-05-03 07:10 | 43588.3056 | 89.4 | 1.1 | 83.5 | 20.6 | 54.2 | 0.2 | 1.6 | 188.1 | 0 | 906.5 | -14.0215 | 0
122.8056 | 2019-05-03 07:20 | 43588.3125 | 89.4 | 0 | 83.9 | 20.6 | 56.3 | 0 | 0.7 | 185.9 | 0.2 | 907.1 | -12.994 | 0
122.8125 | 2019-05-03 07:30 | 43588.3194 | 98 | 0 | 92.8 | 20.7 | 57.2 | 0.1 | 0.7 | 183.5 | 0 | 907.6 | -11.4071 | 0
122.8194 | 2019-05-03 07:40 | 43588.3264 | 101.2 | 0.6 | 95.1 | 20.7 | 56.3 | 0.9 | 1.9 | 239.1 | 50.4 | 907.8 | -11.9036 | 0
122.8264 | 2019-05-03 07:50 | 43588.3333 | 145.4 | 28.9 | 125.7 | 20.8 | 56.7 | 1.4 | 2.1 | 326.7 | 0.2 | 907.6 | -9.0413 | 0
122.8333 | 2019-05-03 08:00 | 43588.3403 | 326.9 | 304 | 160.4 | 21.4 | 52.3 | 1.1 | 2.1 | 349.9 | 24.6 | 908.4 | 1.2099 | 0
122.8403 | 2019-05-03 08:10 | 43588.3472 | 484.6 | 551.8 | 172.6 | 22.8 | 46.8 | 1.4 | 3.4 | 18 | 11.1 | 911.1 | 13.6718 | 0
122.8472 | 2019-05-03 08:20 | 43588.3542 | 374.7 | 313.7 | 192.3 | 23 | 45.2 | 2.6 | 3.9 | 14.8 | 27.3 | 915 | 14.13 | 0
122.8542 | 2019-05-03 08:30 | 43588.3611 | 334.3 | 185.4 | 217.1 | 22.8 | 44.2 | 1.2 | 2.9 | 29.6 | 17.9 | 916.7 | 1.4368 | 0
122.8611 | 2019-05-03 08:40 | 43588.3681 | 583 | 492.7 | 264.9 | 23.7 | 41.8 | 1.3 | 2.6 | 32.6 | 17.1 | 918.8 | 13.898 | 0
122.8681 | 2019-05-03 08:50 | 43588.375 | 242.8 | 22.2 | 224.2 | 23.8 | 41.3 | 0.8 | 1.9 | 50.2 | 20.8 | 921.7 | -4.7304 | 0
122.875 | 2019-05-03 09:00 | 43588.3819 | 348.5 | 173.8 | 219.1 | 23.4 | 43.6 | 1.9 | 3.1 | 94.3 | 11.5 | 922.5 | -6.9406 | 0
122.8819 | 2019-05-03 09:10 | 43588.3889 | 716.5 | 693.7 | 200.3 | 24.2 | 42.3 | 1.2 | 2.9 | 71 | 24.4 | 924.1 | -3.7383 | 0
122.8889 | 2019-05-03 09:20 | 43588.3958 | 735.5 | 734.6 | 172.5 | 24.7 | 40.1 | 1.4 | 3.1 | 76.2 | 39.3 | 928.4 | -3.0764 | 0
122.8958 | 2019-05-03 09:30 | 43588.4028 | 758.2 | 754.9 | 164.5 | 25.5 | 38.6 | 0.8 | 2.4 | 85 | 26 | 932.8 | -1.3012 | 0
122.9028 | 2019-05-03 09:40 | 43588.4097 | 776.7 | 765.9 | 159.4 | 26.4 | 36.8 | 0.5 | 1.6 | 42.3 | 23.7 | 937.6 | -0.1715 | 0
122.9097 | 2019-05-03 09:50 | 43588.4167 | 802 | 783.7 | 154.9 | 26.8 | 35.3 | 0.9 | 2.1 | 109.5 | 9.1 | 942 | -0.43494 | 0
122.9167 | 2019-05-03 10:00 | 43588.4236 | 811.9 | 772.3 | 158.8 | 27.1 | 35.1 | 1 | 2.9 | 134.9 | 13.2 | 945.9 | -2.0704 | 0
122.9236 | 2019-05-03 10:10 | 43588.4306 | 828.9 | 780.3 | 154.3 | 27.6 | 32.7 | 1 | 2.1 | 225.1 | 44.5 | 948.8 | -3.9112 | 0
122.9306 | 2019-05-03 10:20 | 43588.4375 | 858.1 | 804.5 | 148.3 | 27.7 | 31.2 | 1.1 | 3.1 | 326.8 | 26.4 | 950.5 | -6.0454 | 0
122.9375 | 2019-05-03 10:30 | 43588.4444 | 877.1 | 810.9 | 148.6 | 27.9 | 31.8 | 1.3 | 3.9 | 15.2 | 25.5 | 951.2 | -7.8208 | 0
122.9444 | 2019-05-03 10:40 | 43588.4514 | 892.1 | 812 | 150.8 | 28.2 | 30.9 | 1.7 | 3.4 | 217.9 | 24.6 | 951.6 | -9.395 | 0
122.9514 | 2019-05-03 10:50 | 43588.4583 | 902.5 | 806.3 | 155.2 | 28.6 | 31.2 | 1.4 | 3.1 | 306.8 | 46.4 | 951.6 | -11.5462 | 0
122.9583 | 2019-05-03 11:00 | 43588.4653 | 908.4 | 795 | 161.1 | 28.8 | 30.1 | 1.7 | 3.6 | 230.4 | 41.6 | 951.6 | -14.1703 | 0
122.9653 | 2019-05-03 11:10 | 43588.4722 | 919.6 | 796.5 | 162.3 | 28.9 | 30.9 | 1.3 | 3.4 | 233.8 | 31.3 | 951.3 | -16.1741 | 0
122.9722 | 2019-05-03 11:20 | 43588.4792 | 930.1 | 805.3 | 156 | 29.3 | 28.6 | 1.9 | 3.4 | 272.9 | 33.1 | 951.2 | -19.3551 | 0
122.9792 | 2019-05-03 11:30 | 43588.4861 | 944.1 | 822.5 | 149.7 | 29.1 | 29.1 | 1.6 | 4.1 | 301.8 | 38.1 | 950.3 | -19.0018 | 0
122.9861 | 2019-05-03 11:40 | 43588.4931 | 961 | 841.8 | 144 | 29.5 | 29.7 | 1.7 | 3.6 | 228 | 48.9 | 949.3 | -20.1556 | 0
122.9931 | 2019-05-03 11:50 | 43588.5 | 955.4 | 831 | 146.4 | 29.3 | 31.2 | 2.2 | 3.9 | 233.5 | 49.9 | 948.5 | -20.4509 | 0
123 | 2019-05-03 12:00 | 43588.5069 | 957.1 | 832.9 | 145.4 | 29.9 | 30.5 | 1.4 | 4.4 | 311.7 | 39.6 | 947.5 | -20.6974 | 0
123.0069 | 2019-05-03 12:10 | 43588.5139 | 950 | 822.2 | 148.8 | 30.5 | 29.4 | 0.9 | 2.9 | 2.6 | 23.1 | 947 | -21.022 | 0
123.0139 | 2019-05-03 12:20 | 43588.5208 | 953.1 | 826.1 | 148.7 | 30.4 | 29.9 | 2.2 | 4.4 | 179.1 | 32 | 947 | -22.5226 | 0
123.0208 | 2019-05-03 12:30 | 43588.5278 | 953.4 | 834.3 | 144.7 | 30.5 | 27.9 | 2.6 | 4.1 | 198.2 | 19.8 | 947.2 | -22.2891 | 0
123.0278 | 2019-05-03 12:40 | 43588.5347 | 945.3 | 831.3 | 143.5 | 30.8 | 27.4 | 3 | 4.4 | 292.3 | 31.3 | 947.4 | -22.7827 | 0
123.0347 | 2019-05-03 12:50 | 43588.5417 | 943.8 | 837.3 | 141.7 | 30.5 | 27.5 | 1.6 | 4.6 | 248.1 | 52.8 | 947 | -23.3459 | 0
123.0417 | 2019-05-03 13:00 | 43588.5486 | 931.4 | 832.1 | 142.5 | 31.2 | 26.6 | 2.7 | 5.9 | 315.4 | 36.3 | 948.5 | -21.9886 | 0
123.0486 | 2019-05-03 13:10 | 43588.5556 | 925 | 838 | 139.4 | 30.5 | 27.4 | 2.8 | 4.9 | 298 | 35.1 | 949.6 | -21.6111 | 0
123.0556 | 2019-05-03 13:20 | 43588.5625 | 912.1 | 837.9 | 138.1 | 30.8 | 26.3 | 2.7 | 4.6 | 234.7 | 29.9 | 950.5 | -19.5526 | 0
123.0625 | 2019-05-03 13:30 | 43588.5694 | 888.8 | 825 | 139.2 | 31.1 | 26.5 | 2.3 | 4.9 | 289.3 | 44.8 | 952 | -17.235 | 0
123.0694 | 2019-05-03 13:40 | 43588.5764 | 871.2 | 821.6 | 137.2 | 31.1 | 26.7 | 2.4 | 5.9 | 316.1 | 42.9 | 953.6 | -16.354 | 0
123.0764 | 2019-05-03 13:50 | 43588.5833 | 866.9 | 836.6 | 133.8 | 31.3 | 25.3 | 3 | 6.4 | 245.4 | 32.6 | 955.4 | -15.3553 | 0
123.0833 | 2019-05-03 14:00 | 43588.5903 | 845.5 | 831.9 | 131.4 | 31.1 | 24.7 | 2.9 | 5.6 | 273 | 24 | 956.4 | -14.5041 | 0
123.0903 | 2019-05-03 14:10 | 43588.5972 | 828.6 | 835.7 | 127.1 | 31.1 | 24.5 | 3.5 | 5.9 | 262.2 | 21.3 | 956.9 | -14.0242 | 0
123.0972 | 2019-05-03 14:20 | 43588.6042 | 809.7 | 834.9 | 125.2 | 30.8 | 25 | 2.9 | 5.9 | 281.4 | 21.1 | 957.2 | -14.196 | 0
123.1042 | 2019-05-03 14:30 | 43588.6111 | 785.6 | 828.6 | 122.5 | 30.9 | 24.5 | 3.5 | 6.9 | 287.5 | 31 | 958 | -15.5839 | 0
123.1111 | 2019-05-03 14:40 | 43588.6181 | 769.5 | 834.2 | 117.8 | 31.1 | 24.2 | 2.9 | 5.9 | 275.5 | 37.4 | 958.3 | -19.2306 | 0
123.1181 | 2019-05-03 14:50 | 43588.625 | 743.8 | 822.2 | 117.2 | 31.6 | 23.8 | 2.3 | 4.6 | 273.6 | 23.5 | 959.8 | -23.8842 | 0
123.125 | 2019-05-03 15:00 | 43588.6319 | 712 | 808.3 | 116.2 | 31.2 | 24.8 | 3.3 | 6.7 | 292.9 | 22.5 | 961.3 | -23.3238 | 0
123.1319 | 2019-05-03 15:10 | 43588.6389 | 673.6 | 785.7 | 117 | 31.8 | 23.5 | 1.9 | 4.9 | 280.3 | 36.6 | 961.9 | -19.5737 | 0
123.1389 | 2019-05-03 15:20 | 43588.6458 | 639.7 | 777.9 | 114.2 | 31.6 | 23.2 | 3.1 | 6.9 | 311.2 | 32.9 | 963.2 | -12.4095 | 0
123.1458 | 2019-05-03 15:30 | 43588.6528 | 603.4 | 764.7 | 111 | 31.6 | 23 | 2.8 | 5.4 | 278.1 | 36.9 | 963.9 | -7.4662 | 0
123.1528 | 2019-05-03 15:40 | 43588.6597 | 572.2 | 758.2 | 106.9 | 31.5 | 22.5 | 2.5 | 5.6 | 317.6 | 35.2 | 964.2 | -5.1906 | 0
123.1597 | 2019-05-03 15:50 | 43588.6667 | 537.2 | 737.3 | 104.8 | 31.5 | 22.9 | 3.3 | 5.9 | 309.1 | 27.1 | 964.4 | -7.6053 | 0
123.1667 | 2019-05-03 16:00 | 43588.6736 | 508.7 | 725.8 | 102 | 31.3 | 23.1 | 2.5 | 4.9 | 322.8 | 23.9 | 963.8 | -12.8232 | 0
123.1736 | 2019-05-03 16:10 | 43588.6806 | 490.1 | 729.5 | 98.9 | 31.4 | 21.9 | 3.1 | 5.6 | 284.5 | 25.6 | 963.4 | -22.804 | 0
123.1806 | 2019-05-03 16:20 | 43588.6875 | 461.8 | 717.1 | 94.1 | 31.7 | 20.9 | 2.2 | 4.9 | 268.2 | 23.3 | 962.4 | -35.3263 | 0
123.1875 | 2019-05-03 16:30 | 43588.6944 | 428.5 | 693 | 91.6 | 32.2 | 21.2 | 2.2 | 5.1 | 301.7 | 31 | 962.9 | -44.6348 | 0
123.1944 | 2019-05-03 16:40 | 43588.7014 | 393.9 | 673.1 | 87.8 | 31.4 | 21.1 | 2.6 | 4.9 | 296.5 | 25.8 | 963.2 | -48.4948 | 0
123.2014 | 2019-05-03 16:50 | 43588.7083 | 357.8 | 646.4 | 84.4 | 31.3 | 21.1 | 2.6 | 5.4 | 284.3 | 21.4 | 962.3 | -52.5583 | 0
123.2083 | 2019-05-03 17:00 | 43588.7153 | 322.4 | 623.6 | 79.1 | 30.9 | 21.1 | 3.8 | 5.6 | 272.1 | 19.3 | 961.2 | -56.6549 | 0
123.2153 | 2019-05-03 17:10 | 43588.7222 | 287.2 | 584.7 | 77.6 | 30.7 | 21.3 | 3.2 | 6.9 | 276.7 | 19.8 | 959.5 | -62.6441 | 0
123.2222 | 2019-05-03 17:20 | 43588.7292 | 247.8 | 536 | 74.3 | 30.8 | 21.8 | 2.6 | 5.1 | 300.4 | 27.2 | 958 | -63.1103 | 0
123.2292 | 2019-05-03 17:30 | 43588.7361 | 205.8 | 479.3 | 69.2 | 30.4 | 22.5 | 3.5 | 5.6 | 288.2 | 16.2 | 956.6 | -56.0322 | 0
123.2361 | 2019-05-03 17:40 | 43588.7431 | 167.1 | 414.6 | 63.2 | 30.1 | 23.3 | 3.7 | 5.9 | 286.1 | 18.2 | 954.7 | -56.4389 | 0
123.2431 | 2019-05-03 17:50 | 43588.75 | 131.8 | 353 | 54.6 | 29.8 | 24.8 | 3.2 | 5.6 | 292.5 | 19.8 | 952.2 | -62.2724 | 0
123.25 | 2019-05-03 18:00 | 43588.7569 | 103 | 303.1 | 45.6 | 29.6 | 25.7 | 3 | 5.9 | 308.5 | 25.9 | 949.6 | -76.4241 | 0
123.2569 | 2019-05-03 18:10 | 43588.7639 | 76.1 | 245.5 | 34.7 | 29.6 | 25.1 | 2 | 4.6 | 312.2 | 23.4 | 947.5 | -100 | 0
123.2639 | 2019-05-03 18:20 | 43588.7708 | 35 | 43.8 | 22.7 | 29 | 25.9 | 1.8 | 3.9 | 307 | 18.2 | 945.1 | -100 | 0
123.2708 | 2019-05-03 18:30 | 43588.7778 | 18.8 | 0 | 11.6 | 28.4 | 27 | 1.6 | 3.9 | 306.7 | 16 | 941.7 | -100 | 0
123.2778 | 2019-05-03 18:40 | 43588.7847 | 8.6 | 0 | 1.8 | 28.2 | 28.4 | 1.5 | 3.6 | 303.4 | 23.1 | 938.5 | -100 | 0
123.2847 | 2019-05-03 18:50 | 43588.7917 | 0.9 | 0 | 0 | 27.8 | 29.8 | 1.7 | 3.4 | 327 | 12.7 | 935.7 | 0 | 0
123.2917 | 2019-05-03 19:00 | 43588.7986 | 0 | 0 | 0 | 26.7 | 30.9 | 2.8 | 5.9 | 337.5 | 10.8 | 932.3 | 0 | 0
123.2986 | 2019-05-03 19:10 | 43588.8056 | 0 | 0 | 0 | 26.4 | 31.1 | 4 | 7.2 | 14.7 | 25.5 | 930.6 | 0 | 0
123.3056 | 2019-05-03 19:20 | 43588.8125 | 0 | 0 | 0 | 26 | 30.6 | 3.1 | 6.7 | 27.6 | 25.5 | 928.2 | 0 | 0
123.3125 | 2019-05-03 19:30 | 43588.8194 | 0 | 0 | 0 | 25.9 | 29.8 | 2.4 | 5.6 | 31.2 | 25.5 | 926.1 | 0 | 0
123.3194 | 2019-05-03 19:40 | 43588.8264 | 0 | 0 | 0 | 25.4 | 30.9 | 1.4 | 2.6 | 19.8 | 11.1 | 924.2 | 0 | 0
123.3264 | 2019-05-03 19:50 | 43588.8333 | 0 | 0 | 0 | 25.1 | 31.3 | 1.6 | 3.4 | 30.1 | 16 | 922.4 | 0 | 0
123.3333 | 2019-05-03 20:00 | 43588.8403 | 0 | 0 | 0 | 25 | 31.4 | 1.3 | 2.6 | 41.8 | 18.6 | 920.7 | 0 | 0
123.3403 | 2019-05-03 20:10 | 43588.8472 | 0 | 0 | 0 | 24.6 | 32.7 | 0.6 | 1.9 | 88 | 0.3 | 919.2 | 0 | 0
123.3472 | 2019-05-03 20:20 | 43588.8542 | 0 | 0 | 0 | 24.1 | 35.2 | 0.8 | 1.9 | 87 | 0.1 | 917.8 | 0 | 0
123.3542 | 2019-05-03 20:30 | 43588.8611 | 0 | 0 | 0 | 23.5 | 36.2 | 0.4 | 2.1 | 55.3 | 12.6 | 916.3 | 0 | 0
123.3611 | 2019-05-03 20:40 | 43588.8681 | 0 | 0 | 0 | 23.5 | 36.1 | 0.7 | 1.9 | 24.1 | 5.7 | 914.8 | 0 | 0
123.3681 | 2019-05-03 20:50 | 43588.875 | 0 | 0 | 0 | 23.7 | 34.2 | 1.3 | 1.9 | 4.5 | 1.7 | 913.6 | 0 | 0
123.375 | 2019-05-03 21:00 | 43588.8819 | 0 | 0 | 0 | 23.6 | 33.9 | 1.1 | 2.1 | 346.3 | 14.6 | 912.6 | 0 | 0
123.3819 | 2019-05-03 21:10 | 43588.8889 | 0 | 0 | 0 | 23.9 | 32.7 | 0.6 | 2.1 | 0.8 | 6 | 911.7 | 0 | 0
123.3889 | 2019-05-03 21:20 | 43588.8958 | 0 | 0 | 0 | 23.6 | 34 | 0.7 | 1.6 | 20.7 | 13.8 | 911 | 0 | 0
123.3958 | 2019-05-03 21:30 | 43588.9028 | 0 | 0 | 0 | 23.4 | 35.2 | 0.9 | 1.9 | 42.7 | 2.5 | 910.3 | 0 | 0
123.4028 | 2019-05-03 21:40 | 43588.9097 | 0 | 0 | 0 | 22.8 | 36.6 | 0.2 | 1.4 | 44.4 | 1.4 | 909.5 | 0 | 0
123.4097 | 2019-05-03 21:50 | 43588.9167 | 0 | 0 | 0 | 22.6 | 37.3 | 0.1 | 1.1 | 47.2 | 0 | 908.6 | 0 | 0
123.4167 | 2019-05-03 22:00 | 43588.9236 | 0 | 0 | 0 | 22.4 | 38 | 0.5 | 1.9 | 50.1 | 1.3 | 907.8 | 0 | 0
123.4236 | 2019-05-03 22:10 | 43588.9306 | 0 | 0 | 0 | 22.2 | 39.8 | 0.3 | 1.9 | 67.6 | 4.5 | 907.1 | 0 | 0
123.4306 | 2019-05-03 22:20 | 43588.9375 | 0 | 0 | 0 | 21.9 | 41.3 | 0.5 | 2.1 | 58.5 | 8.7 | 906.3 | 0 | 0
123.4375 | 2019-05-03 22:30 | 43588.9444 | 0 | 0 | 0 | 21.7 | 41.9 | 0 | 0.7 | 48.5 | 0 | 905.5 | 0 | 0
123.4444 | 2019-05-03 22:40 | 43588.9514 | 0 | 0 | 0 | 21.9 | 41.4 | 0 | 0 | 0 | 0 | 904.8 | 0 | 0
123.4514 | 2019-05-03 22:50 | 43588.9583 | 0 | 0 | 0 | 21.7 | 42.6 | 0 | 0 | 0 | 0 | 904.2 | 0 | 0
123.4583 | 2019-05-03 23:00 | 43588.9653 | 0 | 0 | 0 | 21.9 | 41 | 0 | 0 | 0 | 0 | 903.7 | 0 | 0
123.4653 | 2019-05-03 23:10 | 43588.9722 | 0 | 0 | 0 | 21.6 | 42.7 | 0.1 | 0.7 | 48.5 | 0 | 903.2 | 0 | 0
123.4722 | 2019-05-03 23:20 | 43588.9792 | 0 | 0 | 0 | 21.2 | 43.1 | 0 | 0 | 0 | 0 | 902.7 | 0 | 0
123.4792 | 2019-05-03 23:30 | 43588.9861 | 0 | 0 | 0 | 21 | 43.1 | 0 | 0 | 0 | 0 | 902.1 | 0 | 0
123.4861 | 2019-05-03 23:40 | 43588.9931 | 0 | 0 | 0 | 20.8 | 43.6 | 0 | 0 | 0 | 0 | 901.6 | 0 | 0
123.4931 | 2019-05-03 23:50 | 43589 | 0 | 0 | 0 | 21 | 42.4 | 0 | 0 | 0 | 0 | 901.1 | 0 | 0
123.5 | 2019-05-04 | 43589.0069 | 0 | 0 | 0 | 20.8 | 44 | 0 | 0 | 0 | 0 | 900.7 | 0 | 0
123.5069 | 2019-05-04 00:10 | 43589.0139 | 0 | 0 | 0 | 20.7 | 42.5 | 1 | 1.4 | 48.5 | 0.1 | 900.3 | 0 | 0
123.5139 | 2019-05-04 00:20 | 43589.0208 | 0 | 0 | 0 | 20.8 | 41.3 | 1.1 | 2.1 | 41.3 | 5.3 | 899.9 | 0 | 0
123.5208 | 2019-05-04 00:30 | 43589.0278 | 0 | 0 | 0 | 20.9 | 40.8 | 0.4 | 1.6 | 49 | 3.1 | 899.7 | 0 | 0
123.5278 | 2019-05-04 00:40 | 43589.0347 | 0 | 0 | 0 | 20.8 | 41 | 0 | 0.7 | 51.1 | 0 | 899.4 | 0 | 0
123.5347 | 2019-05-04 00:50 | 43589.0417 | 0 | 0 | 0 | 21.1 | 40 | 0.3 | 1.4 | 52.2 | 0.2 | 899.1 | 0 | 0
123.5417 | 2019-05-04 01:00 | 43589.0486 | 0 | 0 | 0 | 21.4 | 39.5 | 1.2 | 1.9 | 66.2 | 9.9 | 899 | 0 | 0
123.5486 | 2019-05-04 01:10 | 43589.0556 | 0 | 0 | 0 | 21.5 | 38.6 | 0.7 | 1.1 | 79.3 | 0.1 | 898.9 | 0 | 0
123.5556 | 2019-05-04 01:20 | 43589.0625 | 0 | 0 | 0 | 21.2 | 39.4 | 0.5 | 1.4 | 79.3 | 0 | 898.8 | 0 | 0
123.5625 | 2019-05-04 01:30 | 43589.0694 | 0 | 0 | 0 | 20.8 | 41.7 | 0.1 | 1.1 | 79.3 | 0 | 898.5 | 0 | 0
123.5694 | 2019-05-04 01:40 | 43589.0764 | 0 | 0 | 0 | 20.3 | 42.5 | 0.2 | 1.4 | 22.6 | 14.9 | 898.1 | 0 | 0
123.5764 | 2019-05-04 01:50 | 43589.0833 | 0 | 0 | 0 | 20.7 | 41.9 | 0.6 | 1.6 | 0.9 | 0.1 | 898 | 0 | 0
123.5833 | 2019-05-04 02:00 | 43589.0903 | 0 | 0 | 0 | 20.2 | 44.5 | 0.1 | 1.4 | 0.9 | 0 | 897.8 | 0 | 0
123.5903 | 2019-05-04 02:10 | 43589.0972 | 0 | 0 | 0 | 19.8 | 44.1 | 0.4 | 1.4 | 0.9 | 0.1 | 897.4 | 0 | 0
123.5972 | 2019-05-04 02:20 | 43589.1042 | 0 | 0 | 0 | 19.6 | 45.7 | 1.5 | 2.4 | 335.2 | 39.4 | 896.9 | 0 | 0
123.6042 | 2019-05-04 02:30 | 43589.1111 | 0 | 0 | 0 | 19.7 | 47 | 1.4 | 2.1 | 257.2 | 0 | 896.6 | 0 | 0
123.6111 | 2019-05-04 02:40 | 43589.1181 | 0 | 0 | 0 | 19.8 | 46.5 | 1.6 | 2.9 | 248.2 | 7.8 | 896.3 | 0 | 0
123.6181 | 2019-05-04 02:50 | 43589.125 | 0 | 0 | 0 | 20.2 | 45.2 | 1.1 | 2.9 | 248.2 | 9.9 | 896.3 | 0 | 0
123.625 | 2019-05-04 03:00 | 43589.1319 | 0 | 0 | 0 | 19 | 49.6 | 0.4 | 2.1 | 246.6 | 39.2 | 896 | 0 | 0
123.6319 | 2019-05-04 03:10 | 43589.1389 | 0 | 0 | 0 | 19.1 | 49.1 | 0.8 | 1.9 | 54.1 | 0.1 | 895.4 | 0 | 0
123.6389 | 2019-05-04 03:20 | 43589.1458 | 0 | 0 | 0 | 19 | 49 | 0.7 | 1.6 | 54.1 | 0.1 | 894.9 | 0 | 0
123.6458 | 2019-05-04 03:30 | 43589.1528 | 0 | 0 | 0 | 18.6 | 50.6 | 1.2 | 1.6 | 54.2 | 0.2 | 894.3 | 0 | 0
123.6528 | 2019-05-04 03:40 | 43589.1597 | 0 | 0 | 0 | 18.4 | 50.6 | 0.2 | 1.1 | 54.6 | 0 | 893.8 | 0 | 0
123.6597 | 2019-05-04 03:50 | 43589.1667 | 0 | 0 | 0 | 17.9 | 52.2 | 0 | 0 | 0 | 0 | 893.3 | 0 | 0
123.6667 | 2019-05-04 04:00 | 43589.1736 | 0 | 0 | 0 | 18 | 50.1 | 0 | 0 | 0 | 0 | 892.7 | 0 | 0
123.6736 | 2019-05-04 04:10 | 43589.1806 | 0 | 0 | 0 | 18.2 | 50.4 | 0 | 0 | 0 | 0 | 892.3 | 0 | 0
123.6806 | 2019-05-04 04:20 | 43589.1875 | 0 | 0 | 0 | 18.1 | 50.1 | 0.4 | 1.1 | 54.5 | 0.1 | 891.9 | 0 | 0
123.6875 | 2019-05-04 04:30 | 43589.1944 | 0 | 0 | 0 | 18.1 | 50.7 | 0 | 0 | 0 | 0 | 891.6 | 0 | 0
123.6944 | 2019-05-04 04:40 | 43589.2014 | 0 | 0 | 0 | 18 | 51.3 | 0 | 0 | 0 | 0 | 891.3 | 0 | 0
123.7014 | 2019-05-04 04:50 | 43589.2083 | 0 | 0 | 0 | 18.1 | 52 | 0.5 | 2.9 | 57.2 | 24.6 | 891.1 | 0 | 0
123.7083 | 2019-05-04 05:00 | 43589.2153 | 0 | 0 | 0 | 18.5 | 52.1 | 0.9 | 2.9 | 210.2 | 2.3 | 891.1 | 0 | 0
123.7153 | 2019-05-04 05:10 | 43589.2222 | 0 | 0 | 0 | 18 | 54.1 | 0 | 0.4 | 209.5 | 0 | 890.9 | 0 | 0
123.7222 | 2019-05-04 05:20 | 43589.2292 | 4.9 | 0 | 0 | 17.6 | 55.6 | 0 | 0 | 0 | 0 | 890.7 | -100 | 0
123.7292 | 2019-05-04 05:30 | 43589.2361 | 13.2 | 0 | 7.3 | 17.4 | 55.9 | 0 | 0 | 0 | 0 | 890.5 | -100 | 0
123.7361 | 2019-05-04 05:40 | 43589.2431 | 21.5 | 0 | 15.7 | 17.4 | 57.2 | 0 | 0 | 0 | 0 | 890.5 | -68.9692 | 0
123.7431 | 2019-05-04 05:50 | 43589.25 | 29.4 | 0 | 23.8 | 17.6 | 56.5 | 0 | 0 | 0 | 0 | 890.7 | -47.3156 | 0
123.75 | 2019-05-04 06:00 | 43589.2569 | 36.8 | 0 | 31.2 | 18.2 | 54.4 | 0 | 0 | 0 | 0 | 891.1 | -36.6244 | 0
123.7569 | 2019-05-04 06:10 | 43589.2639 | 44.5 | 0 | 38.4 | 19 | 53 | 0.1 | 1.1 | 209.5 | 0 | 891.9 | -32.5191 | 0
123.7639 | 2019-05-04 06:20 | 43589.2708 | 155.5 | 391.8 | 46.1 | 19.9 | 52.5 | 0 | 0.4 | 209.5 | 0 | 893 | -100 | 0
123.7708 | 2019-05-04 06:30 | 43589.2778 | 193.8 | 537.9 | 51.8 | 21.6 | 47.9 | 0 | 0 | 0 | 0 | 895.4 | -14.8993 | 0
123.7778 | 2019-05-04 06:40 | 43589.2847 | 232 | 584.4 | 55.6 | 22.8 | 45 | 0 | 0.4 | 209.5 | 0 | 900.1 | -21.1323 | 0
123.7847 | 2019-05-04 06:50 | 43589.2917 | 274.3 | 634.1 | 58.6 | 23.4 | 38.9 | 0 | 0 | 0 | 0 | 905.4 | -28.5489 | 0
123.7917 | 2019-05-04 07:00 | 43589.2986 | 308.9 | 660.7 | 62.2 | 24.7 | 37.9 | 0 | 0.7 | 209.4 | 0 | 911.2 | -25.7349 | 0
123.7986 | 2019-05-04 07:10 | 43589.3056 | 340.7 | 677 | 66.4 | 25.2 | 35.7 | 0.2 | 1.4 | 209.4 | 0 | 916.8 | -21.156 | 0
123.8056 | 2019-05-04 07:20 | 43589.3125 | 377.2 | 702.6 | 70 | 25.2 | 35.1 | 0.1 | 1.1 | 209.5 | 0 | 921.5 | -18.627 | 0
123.8125 | 2019-05-04 07:30 | 43589.3194 | 409.1 | 713.7 | 74 | 25 | 35.6 | 0 | 0.7 | 209.5 | 0 | 925.5 | -17.2033 | 0
123.8194 | 2019-05-04 07:40 | 43589.3264 | 443.7 | 736.2 | 75.7 | 25.4 | 34.2 | 0.1 | 1.6 | 209.5 | 0 | 929.2 | -14.1668 | 0
123.8264 | 2019-05-04 07:50 | 43589.3333 | 472.7 | 747.3 | 79.3 | 25.9 | 34 | 0.4 | 1.6 | 192.9 | 5.6 | 932.6 | -6.7169 | 0
123.8333 | 2019-05-04 08:00 | 43589.3403 | 502 | 768.2 | 80.5 | 25.9 | 35 | 0.9 | 2.4 | 198.7 | 8.6 | 935.9 | 5.0975 | 0
123.8403 | 2019-05-04 08:10 | 43589.3472 | 533.7 | 790.4 | 80.4 | 25.6 | 33.4 | 1.4 | 2.4 | 221.7 | 21.5 | 938.2 | 11.8039 | 0
123.8472 | 2019-05-04 08:20 | 43589.3542 | 555.4 | 782.3 | 86.5 | 25.7 | 32.9 | 2 | 3.1 | 260.8 | 15 | 939.7 | 15.1646 | 0
123.8542 | 2019-05-04 08:30 | 43589.3611 | 592.4 | 802.4 | 88.6 | 25.9 | 33.3 | 1.8 | 3.1 | 222 | 16.9 | 940.5 | 14.4677 | 0
123.8611 | 2019-05-04 08:40 | 43589.3681 | 620.1 | 799.5 | 93.4 | 26.3 | 33.3 | 1.9 | 3.4 | 239.1 | 22.7 | 941.8 | 9.4043 | 0
123.8681 | 2019-05-04 08:50 | 43589.375 | 653.7 | 807.4 | 96.5 | 26.5 | 33.1 | 1.9 | 3.4 | 241.3 | 27.4 | 943 | 3.2231 | 0
123.875 | 2019-05-04 09:00 | 43589.3819 | 684.6 | 810.3 | 100.3 | 27.1 | 33.4 | 1.9 | 3.4 | 204.2 | 18.2 | 944.4 | -3.3667 | 0
123.8819 | 2019-05-04 09:10 | 43589.3889 | 717.7 | 828.8 | 98.3 | 27.2 | 32.3 | 2.4 | 3.6 | 213.8 | 11.6 | 946.2 | -5.6838 | 0
123.8889 | 2019-05-04 09:20 | 43589.3958 | 747.3 | 842.3 | 99.3 | 27.3 | 32.4 | 2.4 | 3.9 | 214.9 | 11.7 | 947.4 | -4.4493 | 0
123.8958 | 2019-05-04 09:30 | 43589.4028 | 762.9 | 835.7 | 104.3 | 27.4 | 32.9 | 2.4 | 3.6 | 208.8 | 14.2 | 948.3 | -1.0035 | 0
123.9028 | 2019-05-04 09:40 | 43589.4097 | 788.1 | 850.6 | 101.4 | 28 | 30.8 | 2.3 | 3.9 | 226.9 | 31.8 | 949.4 | 0.49695 | 0
123.9097 | 2019-05-04 09:50 | 43589.4167 | 816.4 | 866.9 | 101.2 | 28.2 | 31.3 | 2.5 | 3.9 | 229.6 | 28.5 | 950.4 | 2.2798 | 0
123.9167 | 2019-05-04 10:00 | 43589.4236 | 836 | 867 | 104.5 | 28.8 | 31.2 | 2.7 | 4.1 | 245.9 | 23.8 | 951.4 | 1.6248 | 0
123.9236 | 2019-05-04 10:10 | 43589.4306 | 859.6 | 877.1 | 104.3 | 29 | 29.8 | 3 | 5.1 | 231.4 | 26.9 | 952.1 | 0.97593 | 0
123.9306 | 2019-05-04 10:20 | 43589.4375 | 876.5 | 877.7 | 106 | 29.2 | 29.4 | 2.9 | 5.4 | 249.7 | 26.3 | 952.5 | -0.3276 | 0
123.9375 | 2019-05-04 10:30 | 43589.4444 | 895.8 | 884.9 | 104.9 | 29.3 | 28.7 | 3.1 | 4.6 | 260.8 | 18.4 | 952.5 | -2.1606 | 0
123.9444 | 2019-05-04 10:40 | 43589.4514 | 915 | 891.7 | 104 | 29.8 | 28 | 2.8 | 5.1 | 265.9 | 20.6 | 952.4 | -5.1761 | 0
123.9514 | 2019-05-04 10:50 | 43589.4583 | 932.6 | 899.2 | 101.7 | 30.3 | 27.2 | 2.4 | 4.4 | 283.1 | 33.3 | 952.4 | -8.4202 | 0
123.9583 | 2019-05-04 11:00 | 43589.4653 | 951.8 | 911.9 | 97.8 | 30.4 | 26.4 | 3.2 | 5.4 | 278.4 | 24.2 | 952.7 | -11.1047 | 0
123.9653 | 2019-05-04 11:10 | 43589.4722 | 961.5 | 911.2 | 98.6 | 30.4 | 26.4 | 3.3 | 5.9 | 270.3 | 25.1 | 952.4 | -13.1359 | 0
123.9722 | 2019-05-04 11:20 | 43589.4792 | 969.2 | 909.9 | 98.9 | 30.6 | 26.6 | 2.9 | 5.9 | 310.7 | 31.3 | 951.8 | -15.6129 | 0
123.9792 | 2019-05-04 11:30 | 43589.4861 | 972.1 | 904.1 | 101.7 | 30.9 | 26.2 | 2.9 | 4.9 | 296 | 32.1 | 951.2 | -16.3239 | 0
123.9861 | 2019-05-04 11:40 | 43589.4931 | 975.9 | 901.5 | 103.3 | 30.9 | 26 | 2.7 | 5.6 | 297.1 | 33.1 | 950.3 | -17.5599 | 0
123.9931 | 2019-05-04 11:50 | 43589.5 | 982.5 | 908 | 102 | 30.6 | 25.5 | 4.6 | 7.2 | 263 | 19.6 | 949.3 | -17.1595 | 0
124 | 2019-05-04 12:00 | 43589.5069 | 987.3 | 911.7 | 101.3 | 30.8 | 25 | 3.5 | 5.6 | 265.4 | 22.7 | 947.9 | -18.4984 | 0
124.0069 | 2019-05-04 12:10 | 43589.5139 | 978 | 898 | 104.8 | 31.2 | 23.5 | 2.8 | 5.9 | 285.3 | 30.4 | 947 | -19.498 | 0
124.0139 | 2019-05-04 12:20 | 43589.5208 | 972.3 | 889.4 | 107.6 | 31.2 | 24.3 | 2.8 | 6.2 | 283.5 | 27.7 | 946.4 | -21.3565 | 0
124.0208 | 2019-05-04 12:30 | 43589.5278 | 969.1 | 888.3 | 107.7 | 31.3 | 24.4 | 3.3 | 5.4 | 299.1 | 24.1 | 946.1 | -22.6322 | 0
124.0278 | 2019-05-04 12:40 | 43589.5347 | 967.5 | 891.6 | 109.2 | 31.3 | 24.7 | 3.2 | 6.7 | 258.1 | 35.9 | 946.1 | -21.1853 | 0
124.0347 | 2019-05-04 12:50 | 43589.5417 | 953.2 | 880 | 112.5 | 31.5 | 24.6 | 3.2 | 6.9 | 270.1 | 26.2 | 946.8 | -20.5961 | 0
124.0417 | 2019-05-04 13:00 | 43589.5486 | 954.6 | 892.1 | 110.5 | 31.5 | 24.2 | 3.9 | 6.2 | 259 | 19.8 | 947.8 | -20.2532 | 0
124.0486 | 2019-05-04 13:10 | 43589.5556 | 917.9 | 853.6 | 120.2 | 31.5 | 23.9 | 3.4 | 7.2 | 279.5 | 37.5 | 949.1 | -17.807 | 0
124.0556 | 2019-05-04 13:20 | 43589.5625 | 911.3 | 862.9 | 116.4 | 31.7 | 23.9 | 3.6 | 7.2 | 265.2 | 27.4 | 950.3 | -16.2295 | 0
124.0625 | 2019-05-04 13:30 | 43589.5694 | 900.4 | 868.7 | 112.6 | 31.9 | 23.1 | 3.3 | 5.4 | 284.1 | 21.1 | 951.8 | -14.9467 | 0
124.0694 | 2019-05-04 13:40 | 43589.5764 | 901.7 | 893.7 | 105 | 31.9 | 22.2 | 3.1 | 5.4 | 272.7 | 22.9 | 953.2 | -14.2523 | 0
124.0764 | 2019-05-04 13:50 | 43589.5833 | 861.9 | 849.6 | 118.2 | 31.9 | 22.7 | 3.5 | 6.9 | 260.4 | 33.7 | 954.8 | -13.1354 | 0
124.0833 | 2019-05-04 14:00 | 43589.5903 | 834.9 | 829.4 | 123.2 | 31.8 | 23.5 | 2.7 | 5.4 | 292.4 | 26 | 955.9 | -12.6174 | 0
124.0903 | 2019-05-04 14:10 | 43589.5972 | 806 | 810.8 | 124.1 | 32.2 | 24.1 | 2.7 | 5.1 | 306.5 | 34.4 | 957.4 | -13.627 | 0
124.0972 | 2019-05-04 14:20 | 43589.6042 | 805.4 | 839.5 | 115.4 | 32.5 | 22.6 | 3.6 | 5.6 | 278.9 | 32.6 | 959.6 | -14.7515 | 0
124.1042 | 2019-05-04 14:30 | 43589.6111 | 792.9 | 857.9 | 103.5 | 32.3 | 22.2 | 3.6 | 6.2 | 262.3 | 22.4 | 960.9 | -17.9924 | 0
124.1111 | 2019-05-04 14:40 | 43589.6181 | 763.6 | 839.2 | 105.6 | 32.1 | 22.1 | 3.6 | 6.4 | 280.3 | 24.2 | 961.6 | -20.6674 | 0
124.1181 | 2019-05-04 14:50 | 43589.625 | 745.9 | 840.4 | 104 | 32.1 | 21.1 | 3.5 | 5.9 | 270.8 | 20.1 | 962 | -24.4376 | 0
124.125 | 2019-05-04 15:00 | 43589.6319 | 715 | 826.3 | 103.2 | 32.2 | 20.4 | 3.5 | 6.2 | 271.5 | 23.6 | 962.6 | -25.6881 | 0
124.1319 | 2019-05-04 15:10 | 43589.6389 | 683.7 | 814.5 | 104.5 | 32.4 | 21.1 | 3.8 | 7.4 | 267.7 | 24.2 | 963.5 | -21.4373 | 0
124.1389 | 2019-05-04 15:20 | 43589.6458 | 660.4 | 832.7 | 96.1 | 32.2 | 19.6 | 3.9 | 6.2 | 274.4 | 20.7 | 963.8 | -13.7861 | 0
124.1458 | 2019-05-04 15:30 | 43589.6528 | 614.6 | 795.1 | 100.8 | 32.5 | 19.1 | 3.4 | 6.4 | 259.7 | 22.4 | 964.2 | -8.4348 | 0
124.1528 | 2019-05-04 15:40 | 43589.6597 | 570.6 | 751.1 | 107.8 | 32.3 | 20.7 | 3.7 | 6.7 | 277.7 | 22.7 | 964.5 | -5.9908 | 0
124.1597 | 2019-05-04 15:50 | 43589.6667 | 553.4 | 765.4 | 102.6 | 32.3 | 20 | 3.7 | 6.2 | 263.5 | 21.1 | 964.3 | -8.7989 | 0
124.1667 | 2019-05-04 16:00 | 43589.6736 | 528.8 | 769.5 | 95.7 | 32.4 | 18 | 4.1 | 6.7 | 262.9 | 19.9 | 964 | -14.4531 | 0
124.1736 | 2019-05-04 16:10 | 43589.6806 | 488.9 | 723.9 | 98.2 | 32.4 | 17.3 | 3.5 | 6.4 | 285.7 | 22.6 | 963.3 | -24.7445 | 0
124.1806 | 2019-05-04 16:20 | 43589.6875 | 443.6 | 666 | 98.7 | 32.4 | 18.4 | 3.6 | 6.2 | 281.1 | 24.4 | 962.9 | -37.0189 | 0
124.1875 | 2019-05-04 16:30 | 43589.6944 | 411.9 | 636.8 | 98.6 | 32.4 | 19.3 | 3.2 | 4.9 | 286.5 | 22.1 | 962.4 | -46.243 | 0
124.1944 | 2019-05-04 16:40 | 43589.7014 | 385.3 | 631 | 94.4 | 32.3 | 19.5 | 3.4 | 5.9 | 277 | 20.9 | 962.1 | -51.5571 | 0
124.2014 | 2019-05-04 16:50 | 43589.7083 | 357.1 | 629.4 | 86.9 | 32.4 | 19.1 | 3 | 5.4 | 282 | 20.3 | 961.8 | -57.8035 | 0
124.2083 | 2019-05-04 17:00 | 43589.7153 | 316.3 | 578.7 | 85.3 | 32.5 | 18.7 | 2.6 | 4.6 | 262.4 | 17.7 | 961.6 | -63.4359 | 0
124.2153 | 2019-05-04 17:10 | 43589.7222 | 289.2 | 567.7 | 81.1 | 32.4 | 18.5 | 2.7 | 5.4 | 246.4 | 21 | 961.6 | -70.8269 | 0
124.2222 | 2019-05-04 17:20 | 43589.7292 | 251.1 | 545.6 | 70.8 | 32.3 | 18.4 | 3.3 | 5.9 | 272.2 | 19.3 | 961.4 | -72.3644 | 0
124.2292 | 2019-05-04 17:30 | 43589.7361 | 205.7 | 481.9 | 64.9 | 32 | 18.2 | 2.8 | 5.4 | 289.6 | 22.1 | 960.2 | -65.1463 | 0
124.2361 | 2019-05-04 17:40 | 43589.7431 | 171.9 | 433.1 | 59.9 | 32 | 18.1 | 2.7 | 4.1 | 282.8 | 20.1 | 959 | -69.514 | 0
124.2431 | 2019-05-04 17:50 | 43589.75 | 127.4 | 331.3 | 51.6 | 31.8 | 18.6 | 2.9 | 4.1 | 278.2 | 14.8 | 957.4 | -71.4498 | 0
124.25 | 2019-05-04 18:00 | 43589.7569 | 95.3 | 262.9 | 42.2 | 31.4 | 19.4 | 2.1 | 3.6 | 289.1 | 14.4 | 955.2 | -82.8249 | 0
124.2569 | 2019-05-04 18:10 | 43589.7639 | 67.4 | 188 | 32.8 | 31 | 20.1 | 1.9 | 3.1 | 294.9 | 11.4 | 952.9 | -100 | 0
124.2639 | 2019-05-04 18:20 | 43589.7708 | 34.8 | 48 | 20.7 | 30.5 | 21.3 | 1.3 | 3.1 | 296.3 | 9.7 | 950.1 | -100 | 0
124.2708 | 2019-05-04 18:30 | 43589.7778 | 17.1 | 0 | 8.8 | 30 | 22.6 | 0.4 | 1.9 | 299.1 | 1.3 | 946.8 | -100 | 0
124.2778 | 2019-05-04 18:40 | 43589.7847 | 7.6 | 0 | 0 | 29.4 | 23.8 | 1 | 2.4 | 315.4 | 7.1 | 943.5 | -100 | 0
124.2847 | 2019-05-04 18:50 | 43589.7917 | 1.1 | 0 | 0 | 29.1 | 24.5 | 0.9 | 2.1 | 303.2 | 5.5 | 940.6 | 0 | 0
124.2917 | 2019-05-04 19:00 | 43589.7986 | 0 | 0 | 0 | 28.7 | 25.4 | 0.6 | 1.9 | 302.9 | 1.9 | 937.9 | 0 | 0
124.2986 | 2019-05-04 19:10 | 43589.8056 | 0 | 0 | 0 | 27.9 | 26 | 1.8 | 2.4 | 318.9 | 4 | 935.5 | 0 | 0
124.3056 | 2019-05-04 19:20 | 43589.8125 | 0 | 0 | 0 | 27.5 | 27.1 | 0.7 | 2.1 | 322.1 | 0.3 | 933.2 | 0 | 0
124.3125 | 2019-05-04 19:30 | 43589.8194 | 0 | 0 | 0 | 27.2 | 28 | 1.1 | 2.4 | 323.7 | 2.2 | 931.1 | 0 | 0
124.3194 | 2019-05-04 19:40 | 43589.8264 | 0 | 0 | 0 | 26.8 | 29.2 | 0.8 | 1.6 | 325.1 | 0.1 | 929.2 | 0 | 0
124.3264 | 2019-05-04 19:50 | 43589.8333 | 0 | 0 | 0 | 26.6 | 30.1 | 1.5 | 2.1 | 326.5 | 0.9 | 927.5 | 0 | 0
124.3333 | 2019-05-04 20:00 | 43589.8403 | 0 | 0 | 0 | 26.4 | 30.1 | 1.2 | 2.1 | 325.3 | 2.6 | 925.9 | 0 | 0
124.3403 | 2019-05-04 20:10 | 43589.8472 | 0 | 0 | 0 | 26.8 | 28.8 | 1.1 | 1.9 | 320.4 | 0.7 | 924.6 | 0 | 0
124.3472 | 2019-05-04 20:20 | 43589.8542 | 0 | 0 | 0 | 27 | 28.5 | 0.9 | 1.6 | 317.5 | 0.1 | 923.7 | 0 | 0
124.3542 | 2019-05-04 20:30 | 43589.8611 | 0 | 0 | 0 | 26.9 | 29 | 0.8 | 1.6 | 317.5 | 0 | 922.9 | 0 | 0
124.3611 | 2019-05-04 20:40 | 43589.8681 | 0 | 0 | 0 | 26.3 | 30.8 | 0.1 | 1.1 | 317.5 | 0 | 922 | 0 | 0
124.3681 | 2019-05-04 20:50 | 43589.875 | 0 | 0 | 0 | 25.7 | 30.8 | 0.3 | 1.1 | 317.5 | 0 | 920.9 | 0 | 0
124.375 | 2019-05-04 21:00 | 43589.8819 | 0 | 0 | 0 | 25.6 | 30.9 | 0.1 | 1.1 | 317.5 | 0 | 919.9 | 0 | 0
124.3819 | 2019-05-04 21:10 | 43589.8889 | 0 | 0 | 0 | 25.6 | 31.1 | 0 | 0 | 0 | 0 | 919 | 0 | 0
124.3889 | 2019-05-04 21:20 | 43589.8958 | 0 | 0 | 0 | 25.7 | 33.2 | 0 | 0 | 0 | 0 | 918.3 | 0 | 0
124.3958 | 2019-05-04 21:30 | 43589.9028 | 0 | 0 | 0 | 25.1 | 34.1 | 0 | 0 | 0 | 0 | 917.5 | 0 | 0
124.4028 | 2019-05-04 21:40 | 43589.9097 | 0 | 0 | 0 | 24.9 | 33.5 | 0.8 | 2.1 | 342.4 | 27.4 | 916.6 | 0 | 0
124.4097 | 2019-05-04 21:50 | 43589.9167 | 0 | 0 | 0 | 24.5 | 35.5 | 1.1 | 2.4 | 30.3 | 4.9 | 915.6 | 0 | 0
124.4167 | 2019-05-04 22:00 | 43589.9236 | 0 | 0 | 0 | 23.5 | 38.3 | 1.3 | 1.9 | 26.8 | 0.1 | 914.5 | 0 | 0
124.4236 | 2019-05-04 22:10 | 43589.9306 | 0 | 0 | 0 | 23.2 | 39.2 | 0.8 | 1.6 | 24.6 | 1.5 | 913.4 | 0 | 0
124.4306 | 2019-05-04 22:20 | 43589.9375 | 0 | 0 | 0 | 23.4 | 38.5 | 0.7 | 1.6 | 23.7 | 0.1 | 912.5 | 0 | 0
124.4375 | 2019-05-04 22:30 | 43589.9444 | 0 | 0 | 0 | 23.3 | 39.5 | 1 | 2.4 | 22.6 | 2.7 | 911.8 | 0 | 0
124.4444 | 2019-05-04 22:40 | 43589.9514 | 0 | 0 | 0 | 22.9 | 41 | 0.9 | 2.6 | 24.9 | 1.4 | 911 | 0 | 0
124.4514 | 2019-05-04 22:50 | 43589.9583 | 0 | 0 | 0 | 23 | 41 | 0.6 | 1.9 | 24 | 0.2 | 910.3 | 0 | 0
124.4583 | 2019-05-04 23:00 | 43589.9653 | 0 | 0 | 0 | 22.9 | 42 | 0.7 | 1.6 | 23.6 | 0.1 | 909.7 | 0 | 0
124.4653 | 2019-05-04 23:10 | 43589.9722 | 0 | 0 | 0 | 22.7 | 42.5 | 0.5 | 2.1 | 19.8 | 2.2 | 909.1 | 0 | 0
124.4722 | 2019-05-04 23:20 | 43589.9792 | 0 | 0 | 0 | 22.7 | 41.5 | 0.2 | 1.1 | 16.9 | 0 | 908.6 | 0 | 0
124.4792 | 2019-05-04 23:30 | 43589.9861 | 0 | 0 | 0 | 22.7 | 40.2 | 0.1 | 1.1 | 16.9 | 0 | 908.2 | 0 | 0
124.4861 | 2019-05-04 23:40 | 43589.9931 | 0 | 0 | 0 | 22.9 | 39.1 | 0.3 | 1.4 | 16.9 | 0 | 907.9 | 0 | 0
124.4931 | 2019-05-04 23:50 | 43590 | 0 | 0 | 0 | 22.7 | 39 | 0.3 | 1.4 | 16.9 | 0 | 907.6 | 0 | 0
124.5 | 2019-05-05 | 43590.0069 | 0 | 0 | 0 | 22.6 | 39.2 | 0 | 1.1 | 16.9 | 0 | 907.2 | 0 | 0
124.5069 | 2019-05-05 00:10 | 43590.0139 | 0 | 0 | 0 | 22.5 | 40 | 0 | 0 | 0 | 0 | 906.9 | 0 | 0
124.5139 | 2019-05-05 00:20 | 43590.0208 | 0 | 0 | 0 | 22 | 41.8 | 0 | 0.7 | 16.9 | 0 | 906.4 | 0 | 0
124.5208 | 2019-05-05 00:30 | 43590.0278 | 0 | 0 | 0 | 21.9 | 42.1 | 0.5 | 1.6 | 18.6 | 0.4 | 905.9 | 0 | 0
124.5278 | 2019-05-05 00:40 | 43590.0347 | 0 | 0 | 0 | 21.9 | 42.2 | 0.2 | 1.6 | 19.1 | 0 | 905.4 | 0 | 0
124.5347 | 2019-05-05 00:50 | 43590.0417 | 0 | 0 | 0 | 21.5 | 44 | 0.1 | 1.1 | 19.1 | 0 | 904.9 | 0 | 0
124.5417 | 2019-05-05 01:00 | 43590.0486 | 0 | 0 | 0 | 21.2 | 45.4 | 0.8 | 1.4 | 19.1 | 0.1 | 904.3 | 0 | 0
124.5486 | 2019-05-05 01:10 | 43590.0556 | 0 | 0 | 0 | 21 | 45.6 | 0.4 | 1.6 | 19.1 | 0.1 | 903.7 | 0 | 0
124.5556 | 2019-05-05 01:20 | 43590.0625 | 0 | 0 | 0 | 21 | 44.5 | 1.6 | 2.4 | 34.3 | 8.2 | 903.1 | 0 | 0
124.5625 | 2019-05-05 01:30 | 43590.0694 | 0 | 0 | 0 | 21.2 | 44.1 | 1.4 | 2.4 | 23.9 | 0.7 | 902.7 | 0 | 0
124.5694 | 2019-05-05 01:40 | 43590.0764 | 0 | 0 | 0 | 20.9 | 44.7 | 1.2 | 1.9 | 24.1 | 0 | 902.4 | 0 | 0
124.5764 | 2019-05-05 01:50 | 43590.0833 | 0 | 0 | 0 | 20.5 | 46.1 | 0.9 | 1.6 | 23.9 | 0.1 | 902 | 0 | 0
124.5833 | 2019-05-05 02:00 | 43590.0903 | 0 | 0 | 0 | 20.2 | 47.3 | 1.2 | 2.1 | 21.9 | 2.5 | 901.5 | 0 | 0
124.5903 | 2019-05-05 02:10 | 43590.0972 | 0 | 0 | 0 | 20.4 | 46.6 | 1.6 | 2.4 | 18.6 | 0.5 | 901.1 | 0 | 0
124.5972 | 2019-05-05 02:20 | 43590.1042 | 0 | 0 | 0 | 20.5 | 42.8 | 0.8 | 2.1 | 23.2 | 1.2 | 900.8 | 0 | 0
124.6042 | 2019-05-05 02:30 | 43590.1111 | 0 | 0 | 0 | 20.6 | 42.2 | 0.1 | 1.1 | 24.2 | 0 | 900.6 | 0 | 0
124.6111 | 2019-05-05 02:40 | 43590.1181 | 0 | 0 | 0 | 20.5 | 42 | 0 | 0 | 0 | 0 | 900.5 | 0 | 0
124.6181 | 2019-05-05 02:50 | 43590.125 | 0 | 0 | 0 | 20.6 | 41.5 | 0 | 0.7 | 24.2 | 0 | 900.4 | 0 | 0
124.625 | 2019-05-05 03:00 | 43590.1319 | 0 | 0 | 0 | 20.4 | 42.1 | 0 | 0 | 0 | 0 | 900.2 | 0 | 0
124.6319 | 2019-05-05 03:10 | 43590.1389 | 0 | 0 | 0 | 20.2 | 42.2 | 0 | 0 | 0 | 0 | 900 | 0 | 0
124.6389 | 2019-05-05 03:20 | 43590.1458 | 0 | 0 | 0 | 20.2 | 42.8 | 0.1 | 1.1 | 24.2 | 0 | 899.8 | 0 | 0
124.6458 | 2019-05-05 03:30 | 43590.1528 | 0 | 0 | 0 | 20.1 | 43.4 | 1.2 | 1.6 | 24.1 | 0.2 | 899.6 | 0 | 0
124.6528 | 2019-05-05 03:40 | 43590.1597 | 0 | 0 | 0 | 20 | 43.3 | 1.2 | 1.9 | 24.2 | 0.2 | 899.3 | 0 | 0
124.6597 | 2019-05-05 03:50 | 43590.1667 | 0 | 0 | 0 | 19.9 | 43.6 | 1.5 | 2.1 | 23.6 | 0.9 | 899.1 | 0 | 0
124.6667 | 2019-05-05 04:00 | 43590.1736 | 0 | 0 | 0 | 19.9 | 43.7 | 1.1 | 1.9 | 22.1 | 0.1 | 898.9 | 0 | 0
124.6736 | 2019-05-05 04:10 | 43590.1806 | 0 | 0 | 0 | 19.9 | 43.3 | 0.5 | 1.4 | 22.1 | 0 | 898.7 | 0 | 0
124.6806 | 2019-05-05 04:20 | 43590.1875 | 0 | 0 | 0 | 20 | 42.5 | 0.8 | 1.6 | 22.1 | 0.1 | 898.6 | 0 | 0
124.6875 | 2019-05-05 04:30 | 43590.1944 | 0 | 0 | 0 | 20 | 41.6 | 0.2 | 1.4 | 22.1 | 0 | 898.5 | 0 | 0
124.6944 | 2019-05-05 04:40 | 43590.2014 | 0 | 0 | 0 | 20.3 | 40.3 | 0 | 0.7 | 22.1 | 0 | 898.5 | 0 | 0
124.7014 | 2019-05-05 04:50 | 43590.2083 | 0 | 0 | 0 | 20.4 | 40.1 | 0 | 0 | 0 | 0 | 898.5 | 0 | 0
124.7083 | 2019-05-05 05:00 | 43590.2153 | 0 | 0 | 0 | 20.3 | 40.7 | 0 | 0 | 0 | 0 | 898.6 | 0 | 0
124.7153 | 2019-05-05 05:10 | 43590.2222 | 0.8 | 0 | 0 | 20.3 | 40.7 | 0 | 0.7 | 22.1 | 0 | 898.6 | 0 | 0
124.7222 | 2019-05-05 05:20 | 43590.2292 | 6.3 | 0 | 1.2 | 20.8 | 38.9 | 1 | 1.9 | 29.6 | 4.2 | 898.8 | -100 | 0
124.7292 | 2019-05-05 05:30 | 43590.2361 | 15 | 0 | 9.6 | 21.1 | 38.9 | 0.7 | 1.6 | 32.1 | 0.2 | 899.1 | -100 | 0
124.7361 | 2019-05-05 05:40 | 43590.2431 | 24.8 | 0 | 19 | 20.7 | 41.5 | 0.2 | 1.1 | 32.3 | 0 | 899.6 | -66.5622 | 0
124.7431 | 2019-05-05 05:50 | 43590.25 | 34.7 | 0 | 28.4 | 20.2 | 43.9 | 0 | 0.7 | 32.3 | 0 | 899.8 | -51.9028 | 0
124.75 | 2019-05-05 06:00 | 43590.2569 | 44.7 | 0 | 38.2 | 20.2 | 43.7 | 0.1 | 1.1 | 32.3 | 0 | 900.2 | -41.6942 | 0
124.7569 | 2019-05-05 06:10 | 43590.2639 | 57.7 | 2.3 | 48.1 | 20.6 | 44.5 | 0 | 1.6 | 36 | 2.7 | 900.7 | -48.0849 | 0
124.7639 | 2019-05-05 06:20 | 43590.2708 | 149 | 322.5 | 58.4 | 21.4 | 41.5 | 0.8 | 1.9 | 87.5 | 0.1 | 901.6 | -79.8541 | 0
124.7708 | 2019-05-05 06:30 | 43590.2778 | 186 | 435.1 | 65.7 | 22.2 | 42.9 | 0.1 | 1.4 | 87.5 | 0 | 903.5 | -28.0723 | 0
124.7778 | 2019-05-05 06:40 | 43590.2847 | 224.2 | 483 | 71.8 | 23.1 | 40.5 | 0.5 | 1.6 | 60.1 | 8.8 | 907.3 | -35.1577 | 0
124.7847 | 2019-05-05 06:50 | 43590.2917 | 261 | 517.9 | 77.7 | 23.1 | 40.1 | 0 | 0.7 | 53.1 | 0 | 911.2 | -40.4901 | 0
124.7917 | 2019-05-05 07:00 | 43590.2986 | 298.7 | 557.5 | 83.3 | 24 | 36.4 | 0.1 | 1.1 | 54.1 | 0 | 915.4 | -37.3733 | 0
124.7986 | 2019-05-05 07:10 | 43590.3056 | 334 | 588.9 | 87.9 | 24.6 | 35.7 | 0.9 | 1.9 | 162.1 | 51.2 | 919.9 | -33.2882 | 0
124.8056 | 2019-05-05 07:20 | 43590.3125 | 368.5 | 613.2 | 92.4 | 24.8 | 34.6 | 1.2 | 1.9 | 197.4 | 0 | 923.8 | -31.0883 | 0
124.8125 | 2019-05-05 07:30 | 43590.3194 | 401.4 | 634.5 | 96 | 25.3 | 33.1 | 0.7 | 1.6 | 197.4 | 0 | 927.4 | -27.9524 | 0
124.8194 | 2019-05-05 07:40 | 43590.3264 | 433.9 | 655.4 | 99 | 25.8 | 33 | 1.2 | 2.1 | 197.5 | 0.1 | 930.9 | -24.0274 | 0
124.8264 | 2019-05-05 07:50 | 43590.3333 | 466.4 | 682.5 | 100.8 | 26.1 | 32.2 | 1.3 | 2.4 | 213.3 | 14.7 | 934 | -14.9763 | 0
124.8333 | 2019-05-05 08:00 | 43590.3403 | 493.8 | 697.9 | 104.6 | 26.7 | 32.4 | 1.1 | 2.1 | 206.6 | 10.6 | 937.1 | -3.6963 | 0
124.8403 | 2019-05-05 08:10 | 43590.3472 | 515.7 | 699.6 | 109 | 26.9 | 30.2 | 1.3 | 2.1 | 249.7 | 22.7 | 940.3 | 3.8337 | 0
124.8472 | 2019-05-05 08:20 | 43590.3542 | 544.8 | 711.6 | 111.9 | 27 | 30 | 1.3 | 2.4 | 232 | 23.8 | 942.6 | 5.9981 | 0
124.8542 | 2019-05-05 08:30 | 43590.3611 | 570.3 | 713.4 | 116.5 | 27.2 | 30.2 | 1.8 | 3.1 | 216.2 | 7.1 | 944.7 | 6.1385 | 0
124.8611 | 2019-05-05 08:40 | 43590.3681 | 601.7 | 721.1 | 121 | 27.7 | 29.5 | 2.1 | 3.1 | 206.9 | 12.4 | 946.3 | 2.3654 | 0
124.8681 | 2019-05-05 08:50 | 43590.375 | 622.1 | 707.8 | 128.1 | 27.8 | 28.9 | 2 | 3.1 | 217.2 | 10.7 | 947.9 | -2.9698 | 0
124.875 | 2019-05-05 09:00 | 43590.3819 | 659.2 | 725.7 | 130 | 28.5 | 29.1 | 1.8 | 2.9 | 192.9 | 12.5 | 949.3 | -9.0966 | 0
124.8819 | 2019-05-05 09:10 | 43590.3889 | 688.8 | 737.2 | 131.1 | 29.1 | 28.4 | 1.6 | 2.9 | 192.3 | 9.9 | 951.6 | -12.093 | 0
124.8889 | 2019-05-05 09:20 | 43590.3958 | 706.4 | 729.2 | 137.8 | 29.7 | 29.2 | 1.2 | 2.4 | 205.9 | 20.4 | 954.1 | -11.8576 | 0
124.8958 | 2019-05-05 09:30 | 43590.4028 | 731.9 | 745.4 | 136.4 | 29.7 | 28.8 | 2 | 3.4 | 260.4 | 19.5 | 956.3 | -9.261 | 0
124.9028 | 2019-05-05 09:40 | 43590.4097 | 773.5 | 791.9 | 125.9 | 29.8 | 30.2 | 1.9 | 3.6 | 251.4 | 15.3 | 957.1 | -7.9 | 0
124.9097 | 2019-05-05 09:50 | 43590.4167 | 806 | 820.1 | 120.6 | 30.2 | 28.2 | 2.2 | 3.4 | 256.6 | 15 | 958 | -6.6176 | 0
124.9167 | 2019-05-05 10:00 | 43590.4236 | 830.4 | 835.7 | 117.4 | 30.8 | 26.9 | 2 | 3.9 | 262.7 | 31 | 958.8 | -5.9581 | 0
124.9236 | 2019-05-05 10:10 | 43590.4306 | 853.4 | 847.4 | 116.4 | 31.1 | 26.6 | 2.5 | 4.1 | 267.7 | 26.9 | 959.7 | -5.7132 | 0
124.9306 | 2019-05-05 10:20 | 43590.4375 | 871.3 | 851.5 | 118.4 | 31.4 | 24.8 | 2.8 | 4.6 | 282.2 | 15.8 | 960.3 | -4.7473 | 0
124.9375 | 2019-05-05 10:30 | 43590.4444 | 879.5 | 843.1 | 121.9 | 31.5 | 23.9 | 2.7 | 4.4 | 255.7 | 20.6 | 960.4 | -4.963 | 0
124.9444 | 2019-05-05 10:40 | 43590.4514 | 902.9 | 863.2 | 115 | 31.5 | 23.9 | 3.1 | 5.9 | 250 | 20.8 | 960 | -6.4933 | 0
124.9514 | 2019-05-05 10:50 | 43590.4583 | 918.6 | 871.7 | 112.7 | 31.8 | 22.6 | 3 | 5.4 | 265.2 | 25.8 | 959.5 | -7.0069 | 0
124.9583 | 2019-05-05 11:00 | 43590.4653 | 946.4 | 897.3 | 106.7 | 32.5 | 19.2 | 3 | 5.9 | 308.9 | 28.6 | 959.3 | -8.6394 | 0
124.9653 | 2019-05-05 11:10 | 43590.4722 | 946.7 | 883.3 | 110.5 | 32.9 | 20.1 | 2.7 | 4.6 | 300.3 | 33.5 | 959.6 | -10.8849 | 0
124.9722 | 2019-05-05 11:20 | 43590.4792 | 951.6 | 877.7 | 112.2 | 32.8 | 21.2 | 2.5 | 5.6 | 312.7 | 32.1 | 959.3 | -13.4415 | 0
124.9792 | 2019-05-05 11:30 | 43590.4861 | 962.6 | 886.9 | 108.5 | 33 | 20.2 | 2.4 | 4.6 | 289.9 | 26.2 | 959.1 | -14.7875 | 0
124.9861 | 2019-05-05 11:40 | 43590.4931 | 976.6 | 902.9 | 103.3 | 32.6 | 20.6 | 3.4 | 6.2 | 309.4 | 40.6 | 958.3 | -15.395 | 0
124.9931 | 2019-05-05 11:50 | 43590.5 | 992.6 | 924.3 | 96.9 | 32.5 | 21.1 | 3.7 | 6.4 | 284.1 | 20.6 | 956.9 | -15.3144 | 0
125 | 2019-05-05 12:00 | 43590.5069 | 992.1 | 923.6 | 99.5 | 32.2 | 20.4 | 4.2 | 8.7 | 276.5 | 25.9 | 955.2 | -12.0341 | 0
125.0069 | 2019-05-05 12:10 | 43590.5139 | 989.5 | 917.7 | 104.4 | 32.7 | 20.2 | 3.8 | 7.7 | 267.6 | 25.7 | 953.7 | -10.8311 | 0
125.0139 | 2019-05-05 12:20 | 43590.5208 | 985.4 | 911.7 | 108.8 | 32.6 | 20.2 | 4.7 | 7.7 | 265.4 | 19.7 | 952.7 | -10.1373 | 0
125.0208 | 2019-05-05 12:30 | 43590.5278 | 960.5 | 873.7 | 122.2 | 32.8 | 21.2 | 3.8 | 6.9 | 285.1 | 27 | 952 | -11.4111 | 0
125.0278 | 2019-05-05 12:40 | 43590.5347 | 963.1 | 881.6 | 122.1 | 32.7 | 21.2 | 3.9 | 6.9 | 278.6 | 30.7 | 951.9 | -11.3799 | 0
125.0347 | 2019-05-05 12:50 | 43590.5417 | 975.2 | 912.6 | 112.5 | 32.6 | 19.4 | 4 | 7.4 | 283.8 | 23.9 | 952.1 | -10.1027 | 0
125.0417 | 2019-05-05 13:00 | 43590.5486 | 948.9 | 880.9 | 122.9 | 32.9 | 20.4 | 3.7 | 6.4 | 275.4 | 26.1 | 952.8 | -10.4674 | 0
125.0486 | 2019-05-05 13:10 | 43590.5556 | 926.3 | 862.2 | 125 | 33.4 | 19.1 | 2.8 | 5.9 | 275.6 | 33.6 | 954.3 | -11.7298 | 0
125.0556 | 2019-05-05 13:20 | 43590.5625 | 924.6 | 873.9 | 122.9 | 33.4 | 17.7 | 3.6 | 6.7 | 250.5 | 21.8 | 956.2 | -11.3014 | 0
125.0625 | 2019-05-05 13:30 | 43590.5694 | 906 | 867.4 | 119.9 | 33.6 | 16.7 | 3 | 6.9 | 283.9 | 32.5 | 958 | -12.8736 | 0
125.0694 | 2019-05-05 13:40 | 43590.5764 | 894.5 | 874.2 | 113 | 33.5 | 15.7 | 3.5 | 6.4 | 270.7 | 19.8 | 959.7 | -14.9173 | 0
125.0764 | 2019-05-05 13:50 | 43590.5833 | 884.1 | 877.6 | 111.9 | 33.5 | 15.9 | 3.4 | 6.2 | 267.6 | 29.6 | 961 | -16.6385 | 0
125.0833 | 2019-05-05 14:00 | 43590.5903 | 864.7 | 866.5 | 115.3 | 33.9 | 14.5 | 2.7 | 5.4 | 263.7 | 31.9 | 962.4 | -18.5349 | 0
125.0903 | 2019-05-05 14:10 | 43590.5972 | 829 | 838.4 | 117.5 | 34.2 | 14.8 | 2.3 | 5.6 | 303.6 | 30.9 | 964.6 | -20.2268 | 0
125.0972 | 2019-05-05 14:20 | 43590.6042 | 824.3 | 856.8 | 113.7 | 34 | 13.8 | 3.5 | 5.9 | 265.2 | 36.6 | 966.6 | -21.2753 | 0
125.1042 | 2019-05-05 14:30 | 43590.6111 | 794.3 | 843.4 | 110.1 | 34.1 | 13.9 | 2.1 | 4.4 | 320.3 | 32.9 | 967.5 | -24.162 | 0
125.1111 | 2019-05-05 14:40 | 43590.6181 | 776 | 839.6 | 109.5 | 34.9 | 13.6 | 1.8 | 5.4 | 261.1 | 31 | 970.2 | -29.5755 | 0
125.1181 | 2019-05-05 14:50 | 43590.625 | 741 | 818.1 | 109.7 | 34.2 | 14.4 | 3 | 6.2 | 262.7 | 18.9 | 972.6 | -30.6175 | 0
125.125 | 2019-05-05 15:00 | 43590.6319 | 710.4 | 802.4 | 110.5 | 34.6 | 14.5 | 2.1 | 4.4 | 247.7 | 27.7 | 973.6 | -31.1211 | 0
125.1319 | 2019-05-05 15:10 | 43590.6389 | 679.6 | 797.2 | 106.5 | 35 | 16.1 | 2.5 | 5.4 | 308.7 | 32.2 | 975.2 | -27.9568 | 0
125.1389 | 2019-05-05 15:20 | 43590.6458 | 648 | 794.9 | 101.8 | 34.6 | 16.7 | 2.4 | 4.6 | 315.1 | 30.3 | 976.3 | -22.3645 | 0
125.1458 | 2019-05-05 15:30 | 43590.6528 | 615.2 | 784.2 | 100.6 | 34.4 | 16.6 | 2.3 | 5.4 | 307.9 | 27.8 | 977.5 | -18.4266 | 0
125.1528 | 2019-05-05 15:40 | 43590.6597 | 592.4 | 792.9 | 95.7 | 34.3 | 16.2 | 2.2 | 5.6 | 306.8 | 23.3 | 978 | -17.3243 | 0
125.1597 | 2019-05-05 15:50 | 43590.6667 | 551 | 753.8 | 98.6 | 34.4 | 15.8 | 2 | 3.6 | 283.2 | 27.2 | 977.9 | -20.7694 | 0
125.1667 | 2019-05-05 16:00 | 43590.6736 | 516.2 | 723.5 | 99.7 | 34.8 | 16 | 2.1 | 5.4 | 310.3 | 27.7 | 977.8 | -27.9259 | 0
125.1736 | 2019-05-05 16:10 | 43590.6806 | 472.5 | 666.5 | 103.4 | 34.7 | 15.8 | 2 | 4.9 | 303.2 | 23 | 977.4 | -38.2424 | 0
125.1806 | 2019-05-05 16:20 | 43590.6875 | 464.2 | 689 | 99.4 | 34.5 | 15.6 | 2.3 | 5.6 | 275.6 | 47.4 | 976.8 | -51.7125 | 0
125.1875 | 2019-05-05 16:30 | 43590.6944 | 424.6 | 648.7 | 97.4 | 34.8 | 16.2 | 2.5 | 5.1 | 313.7 | 24.2 | 976.2 | -61.6419 | 0
125.1944 | 2019-05-05 16:40 | 43590.7014 | 386.8 | 618 | 93.4 | 34.5 | 16.4 | 2.9 | 6.2 | 302.4 | 26.8 | 975.7 | -67.2351 | 0
125.2014 | 2019-05-05 16:50 | 43590.7083 | 350.1 | 587.6 | 90.5 | 33.9 | 16.4 | 3.1 | 5.4 | 290.4 | 27.1 | 974.1 | -69.2588 | 0
125.2083 | 2019-05-05 17:00 | 43590.7153 | 317.8 | 563.6 | 87.1 | 34 | 16.5 | 2.3 | 4.1 | 271.1 | 19.8 | 972.4 | -74.0327 | 0
125.2153 | 2019-05-05 17:10 | 43590.7222 | 290.8 | 557 | 81 | 34 | 16.5 | 2.7 | 5.1 | 290.4 | 20.5 | 971.3 | -82.5934 | 0
125.2222 | 2019-05-05 17:20 | 43590.7292 | 248.8 | 511.8 | 73.9 | 33.8 | 16.2 | 2.3 | 4.4 | 287.8 | 21.2 | 970 | -83.2513 | 0
125.2292 | 2019-05-05 17:30 | 43590.7361 | 204.2 | 448.7 | 68.7 | 33.6 | 16.1 | 2.9 | 5.1 | 278.6 | 16.6 | 968.7 | -73.2805 | 0
125.2361 | 2019-05-05 17:40 | 43590.7431 | 169.8 | 402.3 | 63.3 | 33.3 | 16.1 | 3.3 | 6.2 | 282.1 | 18.9 | 966.6 | -70.8492 | 0
125.2431 | 2019-05-05 17:50 | 43590.75 | 137.4 | 350.6 | 55.7 | 33.1 | 16.7 | 2.7 | 5.1 | 290.5 | 15 | 964.4 | -78.2624 | 0
125.25 | 2019-05-05 18:00 | 43590.7569 | 105.1 | 284.8 | 46.5 | 33 | 16.8 | 2.2 | 3.9 | 292.5 | 12.5 | 962.2 | -91.0077 | 0
125.2569 | 2019-05-05 18:10 | 43590.7639 | 79 | 227.5 | 38 | 32.6 | 17.2 | 2.3 | 3.9 | 287.7 | 10.9 | 959.9 | -100 | 0
125.2639 | 2019-05-05 18:20 | 43590.7708 | 45.5 | 91.6 | 26.3 | 32 | 18 | 2.6 | 4.1 | 289.6 | 15.6 | 957.4 | -100 | 0
125.2708 | 2019-05-05 18:30 | 43590.7778 | 21.9 | 0.6 | 14.9 | 31.5 | 18.8 | 2.5 | 3.6 | 288.9 | 12.9 | 953.9 | -100 | 0
125.2778 | 2019-05-05 18:40 | 43590.7847 | 11 | 0 | 4.2 | 31.1 | 19.4 | 2.3 | 3.4 | 288.8 | 11.3 | 950.2 | -100 | 0
125.2847 | 2019-05-05 18:50 | 43590.7917 | 2.3 | 0 | 0 | 30.8 | 19.3 | 2.7 | 4.4 | 290.4 | 10.6 | 947.1 | 0 | 0
125.2917 | 2019-05-05 19:00 | 43590.7986 | 0 | 0 | 0 | 30.6 | 19.3 | 2.8 | 4.1 | 290.5 | 11.5 | 944.4 | 0 | 0
125.2986 | 2019-05-05 19:10 | 43590.8056 | 0 | 0 | 0 | 30.4 | 19.9 | 2.5 | 3.9 | 289.7 | 11.7 | 942.1 | 0 | 0
125.3056 | 2019-05-05 19:20 | 43590.8125 | 0 | 0 | 0 | 30.1 | 20 | 2.1 | 3.6 | 281.7 | 13.1 | 940 | 0 | 0
125.3125 | 2019-05-05 19:30 | 43590.8194 | 0 | 0 | 0 | 30.2 | 19.2 | 2.5 | 3.9 | 266.1 | 13.3 | 938.1 | 0 | 0
125.3194 | 2019-05-05 19:40 | 43590.8264 | 0 | 0 | 0 | 29.8 | 19.6 | 1.5 | 3.6 | 276.7 | 10.6 | 936.5 | 0 | 0
125.3264 | 2019-05-05 19:50 | 43590.8333 | 0 | 0 | 0 | 29 | 20.6 | 1.4 | 2.6 | 291.2 | 3.3 | 934.8 | 0 | 0
125.3333 | 2019-05-05 20:00 | 43590.8403 | 0 | 0 | 0 | 28.9 | 20.7 | 1.7 | 2.6 | 296.1 | 6.4 | 933.2 | 0 | 0
125.3403 | 2019-05-05 20:10 | 43590.8472 | 0 | 0 | 0 | 28.6 | 21.5 | 1.5 | 2.4 | 292.1 | 7.8 | 931.7 | 0 | 0
125.3472 | 2019-05-05 20:20 | 43590.8542 | 0 | 0 | 0 | 27.9 | 22.8 | 1.6 | 2.4 | 299.7 | 4 | 930.1 | 0 | 0
125.3542 | 2019-05-05 20:30 | 43590.8611 | 0 | 0 | 0 | 27.8 | 22.5 | 2 | 2.9 | 300.2 | 6.9 | 928.6 | 0 | 0
125.3611 | 2019-05-05 20:40 | 43590.8681 | 0 | 0 | 0 | 27.9 | 22.2 | 2.1 | 2.9 | 296.7 | 8 | 927.5 | 0 | 0
125.3681 | 2019-05-05 20:50 | 43590.875 | 0 | 0 | 0 | 27.6 | 22.9 | 1.5 | 2.9 | 298.1 | 9.1 | 926.4 | 0 | 0
125.375 | 2019-05-05 21:00 | 43590.8819 | 0 | 0 | 0 | 26.8 | 22.8 | 2 | 2.9 | 320.4 | 9.4 | 925.1 | 0 | 0
125.3819 | 2019-05-05 21:10 | 43590.8889 | 0 | 0 | 0 | 26.4 | 23 | 1.5 | 2.6 | 333.2 | 30.7 | 923.8 | 0 | 0
125.3889 | 2019-05-05 21:20 | 43590.8958 | 0 | 0 | 0 | 25 | 28.4 | 1.5 | 2.6 | 66.1 | 16.5 | 922.4 | 0 | 0
125.3958 | 2019-05-05 21:30 | 43590.9028 | 0 | 0 | 0 | 25.1 | 27.7 | 0.1 | 1.6 | 54.2 | 0 | 920.7 | 0 | 0
125.4028 | 2019-05-05 21:40 | 43590.9097 | 0 | 0 | 0 | 25.1 | 28.6 | 0.3 | 1.4 | 7 | 19.5 | 919.3 | 0 | 0
125.4097 | 2019-05-05 21:50 | 43590.9167 | 0 | 0 | 0 | 24.9 | 31.3 | 0.7 | 2.1 | 335.4 | 2.3 | 918.1 | 0 | 0
125.4167 | 2019-05-05 22:00 | 43590.9236 | 0 | 0 | 0 | 24 | 34.1 | 0.9 | 1.9 | 338.8 | 0.3 | 916.7 | 0 | 0
125.4236 | 2019-05-05 22:10 | 43590.9306 | 0 | 0 | 0 | 24.3 | 34.6 | 0.3 | 1.4 | 339 | 0 | 915.5 | 0 | 0
125.4306 | 2019-05-05 22:20 | 43590.9375 | 0 | 0 | 0 | 24.4 | 34.5 | 0.3 | 1.4 | 339 | 0 | 914.7 | 0 | 0
125.4375 | 2019-05-05 22:30 | 43590.9444 | 0 | 0 | 0 | 24.2 | 35 | 1.1 | 2.1 | 14.9 | 25.8 | 913.9 | 0 | 0
125.4444 | 2019-05-05 22:40 | 43590.9514 | 0 | 0 | 0 | 24.1 | 35.3 | 0.9 | 2.1 | 38 | 3.2 | 913.1 | 0 | 0
125.4514 | 2019-05-05 22:50 | 43590.9583 | 0 | 0 | 0 | 23.5 | 36.7 | 0.6 | 1.6 | 33.2 | 0.1 | 912.3 | 0 | 0
125.4583 | 2019-05-05 23:00 | 43590.9653 | 0 | 0 | 0 | 23.4 | 36.6 | 1.1 | 2.1 | 34.8 | 3 | 911.4 | 0 | 0
125.4653 | 2019-05-05 23:10 | 43590.9722 | 0 | 0 | 0 | 23 | 38.3 | 0.8 | 1.6 | 50.3 | 5.2 | 910.5 | 0 | 0
125.4722 | 2019-05-05 23:20 | 43590.9792 | 0 | 0 | 0 | 22.7 | 39.1 | 0.8 | 1.9 | 27.9 | 1.4 | 909.7 | 0 | 0
125.4792 | 2019-05-05 23:30 | 43590.9861 | 0 | 0 | 0 | 22.7 | 39.4 | 0.4 | 1.4 | 27.4 | 0.1 | 908.9 | 0 | 0
125.4861 | 2019-05-05 23:40 | 43590.9931 | 0 | 0 | 0 | 22.4 | 40.5 | 0.4 | 1.6 | 28 | 0.1 | 908.2 | 0 | 0
125.4931 | 2019-05-05 23:50 | 43591 | 0 | 0 | 0 | 22.2 | 41.2 | 1.3 | 2.1 | 3.7 | 16.1 | 907.5 | 0 | 0
125.5 | 2019-05-06 | 43591.0069 | 0 | 0 | 0 | 21.8 | 40.9 | 1.9 | 2.4 | 8 | 25.2 | 906.7 | 0 | 0
125.5069 | 2019-05-06 00:10 | 43591.0139 | 0 | 0 | 0 | 21.9 | 40.6 | 1.1 | 1.9 | 11.4 | 0.2 | 906.1 | 0 | 0
125.5139 | 2019-05-06 00:20 | 43591.0208 | 0 | 0 | 0 | 22.1 | 40.6 | 1.6 | 1.9 | 44.6 | 5.4 | 905.6 | 0 | 0
125.5208 | 2019-05-06 00:30 | 43591.0278 | 0 | 0 | 0 | 22 | 40.9 | 1.2 | 1.6 | 45.6 | 0.1 | 905.3 | 0 | 0
125.5278 | 2019-05-06 00:40 | 43591.0347 | 0 | 0 | 0 | 21.7 | 41.4 | 0.3 | 1.4 | 45.6 | 0.1 | 904.8 | 0 | 0
125.5347 | 2019-05-06 00:50 | 43591.0417 | 0 | 0 | 0 | 21.3 | 42.4 | 0.3 | 1.9 | 44.8 | 2.3 | 904.3 | 0 | 0
125.5417 | 2019-05-06 01:00 | 43591.0486 | 0 | 0 | 0 | 21.5 | 41.5 | 1.5 | 1.9 | 17.3 | 0.1 | 903.7 | 0 | 0
125.5486 | 2019-05-06 01:10 | 43591.0556 | 0 | 0 | 0 | 21.6 | 40.8 | 0.3 | 1.9 | 17.3 | 0 | 903.4 | 0 | 0
125.5556 | 2019-05-06 01:20 | 43591.0625 | 0 | 0 | 0 | 21.4 | 41.9 | 0.9 | 1.9 | 6 | 5.7 | 903 | 0 | 0
125.5625 | 2019-05-06 01:30 | 43591.0694 | 0 | 0 | 0 | 21.2 | 40.7 | 1.4 | 1.9 | 37.6 | 17.2 | 902.6 | 0 | 0
125.5694 | 2019-05-06 01:40 | 43591.0764 | 0 | 0 | 0 | 21.3 | 40.8 | 1.5 | 2.1 | 45.5 | 0.1 | 902.4 | 0 | 0
125.5764 | 2019-05-06 01:50 | 43591.0833 | 0 | 0 | 0 | 21.3 | 40.4 | 1.5 | 2.1 | 45.2 | 2.2 | 902.1 | 0 | 0
125.5833 | 2019-05-06 02:00 | 43591.0903 | 0 | 0 | 0 | 21.4 | 41 | 1 | 2.1 | 25.8 | 4.2 | 901.9 | 0 | 0
125.5903 | 2019-05-06 02:10 | 43591.0972 | 0 | 0 | 0 | 21.6 | 40.3 | 0.3 | 1.4 | 22.1 | 0 | 901.7 | 0 | 0
125.5972 | 2019-05-06 02:20 | 43591.1042 | 0 | 0 | 0 | 21.7 | 39.4 | 0.2 | 1.4 | 22.1 | 0 | 901.6 | 0 | 0
125.6042 | 2019-05-06 02:30 | 43591.1111 | 0 | 0 | 0 | 21.7 | 39.7 | 0 | 0.7 | 22.1 | 0 | 901.5 | 0 | 0
125.6111 | 2019-05-06 02:40 | 43591.1181 | 0 | 0 | 0 | 21.8 | 39.1 | 0 | 0.4 | 22.1 | 0 | 901.5 | 0 | 0
125.6181 | 2019-05-06 02:50 | 43591.125 | 0 | 0 | 0 | 21.4 | 40.4 | 0 | 1.1 | 22.1 | 0 | 901.3 | 0 | 0
125.625 | 2019-05-06 03:00 | 43591.1319 | 0 | 0 | 0 | 21.6 | 39.5 | 0.9 | 1.9 | 45.6 | 18.6 | 901.1 | 0 | 0
125.6319 | 2019-05-06 03:10 | 43591.1389 | 0 | 0 | 0 | 21.9 | 40 | 1.5 | 2.1 | 112.1 | 0.1 | 901 | 0 | 0
125.6389 | 2019-05-06 03:20 | 43591.1458 | 0 | 0 | 0 | 21.5 | 41.3 | 1.4 | 2.1 | 123.9 | 18.7 | 900.8 | 0 | 0
125.6458 | 2019-05-06 03:30 | 43591.1528 | 0 | 0 | 0 | 21.1 | 43 | 1 | 1.9 | 156.8 | 1 | 900.5 | 0 | 0
125.6528 | 2019-05-06 03:40 | 43591.1597 | 0 | 0 | 0 | 21 | 43.8 | 1.3 | 1.9 | 126.6 | 13.4 | 900.2 | 0 | 0
125.6597 | 2019-05-06 03:50 | 43591.1667 | 0 | 0 | 0 | 20.5 | 44.7 | 0.9 | 1.9 | 66.8 | 10.7 | 899.8 | 0 | 0
125.6667 | 2019-05-06 04:00 | 43591.1736 | 0 | 0 | 0 | 20.4 | 44 | 1.3 | 1.6 | 61.8 | 0 | 899.4 | 0 | 0
125.6736 | 2019-05-06 04:10 | 43591.1806 | 0 | 0 | 0 | 19.7 | 46.2 | 0.9 | 1.9 | 61.7 | 0.2 | 899 | 0 | 0
125.6806 | 2019-05-06 04:20 | 43591.1875 | 0 | 0 | 0 | 19.6 | 47 | 1.1 | 1.9 | 47.4 | 12.3 | 898.5 | 0 | 0
125.6875 | 2019-05-06 04:30 | 43591.1944 | 0 | 0 | 0 | 19.4 | 48.2 | 1.4 | 1.9 | 32.7 | 25.4 | 898 | 0 | 0
125.6944 | 2019-05-06 04:40 | 43591.2014 | 0 | 0 | 0 | 19.3 | 47.1 | 0.4 | 1.6 | 343.6 | 0 | 897.6 | 0 | 0
125.7014 | 2019-05-06 04:50 | 43591.2083 | 0 | 0 | 0 | 20.1 | 45.8 | 0 | 0 | 0 | 0 | 897.3 | 0 | 0
125.7083 | 2019-05-06 05:00 | 43591.2153 | 0 | 0 | 0 | 19.7 | 47.4 | 0.3 | 1.4 | 344.2 | 0 | 897.1 | 0 | 0
125.7153 | 2019-05-06 05:10 | 43591.2222 | 0.9 | 0 | 0 | 20 | 45.4 | 0.3 | 1.6 | 344.8 | 0.1 | 896.9 | 0 | 0
125.7222 | 2019-05-06 05:20 | 43591.2292 | 7.3 | 0 | 1.9 | 19.6 | 45.1 | 0.6 | 1.6 | 346.1 | 0.4 | 896.7 | -100 | 0
125.7292 | 2019-05-06 05:30 | 43591.2361 | 16.2 | 0 | 10.8 | 20.1 | 41.7 | 1.1 | 1.9 | 341.4 | 13.9 | 896.7 | -95.6103 | 0
125.7361 | 2019-05-06 05:40 | 43591.2431 | 24.9 | 0 | 19.5 | 20.3 | 41.1 | 1.4 | 2.4 | 354.7 | 27.1 | 897.2 | -59.9249 | 0
125.7431 | 2019-05-06 05:50 | 43591.25 | 33.8 | 0 | 27.9 | 20.2 | 41.9 | 1.4 | 2.1 | 20.8 | 0.4 | 897.6 | -47.4565 | 0
125.75 | 2019-05-06 06:00 | 43591.2569 | 42.2 | 0 | 36.2 | 20.3 | 42.6 | 1.5 | 2.1 | 19.9 | 0.9 | 898.2 | -37.7823 | 0
125.7569 | 2019-05-06 06:10 | 43591.2639 | 59.6 | 3 | 45.6 | 20.9 | 41.3 | 0.9 | 1.9 | 21.5 | 0.1 | 898.9 | -69.3898 | 0
125.7639 | 2019-05-06 06:20 | 43591.2708 | 162.6 | 400.2 | 55.4 | 21.5 | 40.5 | 0.5 | 1.4 | 21.5 | 0 | 900 | -69.9886 | 0
125.7708 | 2019-05-06 06:30 | 43591.2778 | 199.4 | 490.6 | 61.9 | 23 | 39.6 | 0.1 | 2.1 | 21.5 | 0 | 902.4 | -33.2113 | 0
125.7778 | 2019-05-06 06:40 | 43591.2847 | 239 | 534 | 67.5 | 23.9 | 39.3 | 0 | 0.7 | 21.5 | 0 | 906.8 | -43.7561 | 0
125.7847 | 2019-05-06 06:50 | 43591.2917 | 275.3 | 562.2 | 73 | 24 | 38.4 | 0 | 0.7 | 21.5 | 0 | 911.6 | -49.1004 | 0
125.7917 | 2019-05-06 07:00 | 43591.2986 | 314 | 599.3 | 78.1 | 24.7 | 39.1 | 0.2 | 1.1 | 92.4 | 0 | 916.3 | -47.5119 | 0
125.7986 | 2019-05-06 07:10 | 43591.3056 | 344.3 | 613.7 | 82.8 | 24.9 | 39.1 | 0.2 | 1.6 | 92.4 | 0 | 920.6 | -43.1597 | 0
125.8056 | 2019-05-06 07:20 | 43591.3125 | 378 | 639.4 | 85.7 | 24.8 | 36.3 | 0.7 | 1.6 | 82.5 | 1.5 | 924.4 | -38.7112 | 0
125.8125 | 2019-05-06 07:30 | 43591.3194 | 414.1 | 666.7 | 89 | 25.1 | 36.7 | 0.4 | 1.4 | 82.2 | 0 | 928 | -34.7355 | 0
125.8194 | 2019-05-06 07:40 | 43591.3264 | 447.8 | 689.3 | 91.8 | 25 | 36.6 | 1.2 | 2.1 | 82.3 | 0.1 | 931.6 | -29.4156 | 0
125.8264 | 2019-05-06 07:50 | 43591.3333 | 475.3 | 700.6 | 96.6 | 25.1 | 34.8 | 1.3 | 2.1 | 76.3 | 7.8 | 934.5 | -18.6272 | 0
125.8333 | 2019-05-06 08:00 | 43591.3403 | 496.7 | 698 | 104 | 26 | 35.2 | 1.2 | 2.9 | 49.3 | 16.4 | 936.8 | -6.9694 | 0
125.8403 | 2019-05-06 08:10 | 43591.3472 | 523.8 | 712.6 | 105.9 | 26.7 | 34.2 | 1.2 | 2.4 | 45.1 | 12.3 | 939.1 | 0.42609 | 0
125.8472 | 2019-05-06 08:20 | 43591.3542 | 557.5 | 736.1 | 107.4 | 26.9 | 32 | 1.2 | 2.6 | 34.3 | 13.5 | 941.5 | 5.0964 | 0
125.8542 | 2019-05-06 08:30 | 43591.3611 | 591.3 | 756.4 | 108 | 27.5 | 31.5 | 0.8 | 1.9 | 31.8 | 13.6 | 943.7 | 5.6904 | 0
125.8611 | 2019-05-06 08:40 | 43591.3681 | 623.6 | 770.4 | 108.8 | 27.6 | 31.9 | 1 | 1.9 | 61.3 | 7.3 | 946.2 | 3.1049 | 0
125.8681 | 2019-05-06 08:50 | 43591.375 | 662 | 795.7 | 105.8 | 28.5 | 28.1 | 0.9 | 1.9 | 78 | 6.7 | 949.2 | -2.1905 | 0
125.875 | 2019-05-06 09:00 | 43591.3819 | 695.8 | 812.4 | 104 | 29.2 | 23.8 | 0.3 | 1.9 | 81.5 | 4 | 952.8 | -7.0166 | 0
125.8819 | 2019-05-06 09:10 | 43591.3889 | 721.7 | 814.5 | 107.1 | 30.6 | 23.9 | 0.3 | 1.9 | 54.8 | 15.8 | 956.3 | -9.0529 | 0
125.8889 | 2019-05-06 09:20 | 43591.3958 | 746.4 | 817.3 | 111.1 | 30.8 | 24.3 | 1.2 | 2.6 | 208.5 | 14.1 | 959.2 | -8.606 | 0
125.8958 | 2019-05-06 09:30 | 43591.4028 | 769.5 | 824.2 | 112.2 | 31.4 | 24.4 | 1.4 | 2.9 | 201.2 | 11.4 | 961.3 | -6.786 | 0
125.9028 | 2019-05-06 09:40 | 43591.4097 | 791.4 | 830.9 | 111.6 | 31 | 23.4 | 2.1 | 3.4 | 235.5 | 26.1 | 962.7 | -6.752 | 0
125.9097 | 2019-05-06 09:50 | 43591.4167 | 822.8 | 847 | 112.3 | 30.8 | 23.3 | 2.4 | 3.6 | 207.8 | 9.8 | 963 | -8.1228 | 0
125.9167 | 2019-05-06 10:00 | 43591.4236 | 824.6 | 811 | 127.7 | 31.3 | 24.7 | 2.1 | 3.6 | 203.4 | 17.8 | 963.2 | -9.9323 | 0
125.9236 | 2019-05-06 10:10 | 43591.4306 | 836 | 799.9 | 134.2 | 31.7 | 24.7 | 1.6 | 3.4 | 229.8 | 24.2 | 964 | -10.8347 | 0
125.9306 | 2019-05-06 10:20 | 43591.4375 | 854.1 | 803.3 | 135.7 | 32 | 24.3 | 1.7 | 3.4 | 208.6 | 10.3 | 965.1 | -12.1297 | 0
125.9375 | 2019-05-06 10:30 | 43591.4444 | 870.2 | 810.7 | 133.4 | 32.1 | 23.2 | 2.4 | 4.1 | 276.2 | 26.8 | 965.9 | -12.5369 | 0
125.9444 | 2019-05-06 10:40 | 43591.4514 | 884.3 | 812.3 | 135.1 | 32.1 | 22.4 | 2.7 | 4.4 | 266.1 | 25.4 | 965.5 | -13.1784 | 0
125.9514 | 2019-05-06 10:50 | 43591.4583 | 917.8 | 838.2 | 134.1 | 32.4 | 21.3 | 2 | 3.4 | 242.8 | 27.4 | 964.7 | -14.7994 | 0
125.9583 | 2019-05-06 11:00 | 43591.4653 | 908.3 | 797.5 | 152.9 | 33.4 | 21.8 | 2 | 3.9 | 243.2 | 28.4 | 965.1 | -16.0952 | 0
125.9653 | 2019-05-06 11:10 | 43591.4722 | 925.3 | 810.5 | 151.1 | 33.2 | 22.1 | 2.4 | 3.9 | 258.6 | 19.3 | 965.2 | -16.0034 | 0
125.9722 | 2019-05-06 11:20 | 43591.4792 | 946.5 | 842.6 | 135 | 32.9 | 20.3 | 2.5 | 4.1 | 283.5 | 28.1 | 964.2 | -17.5141 | 0
125.9792 | 2019-05-06 11:30 | 43591.4861 | 950.7 | 840.2 | 136.6 | 33.6 | 17.2 | 2 | 3.6 | 297 | 16.3 | 963.2 | -17.8809 | 0
125.9861 | 2019-05-06 11:40 | 43591.4931 | 919.7 | 773.2 | 166.1 | 33.7 | 17.6 | 2.1 | 4.6 | 233 | 28.8 | 962.5 | -17.9774 | 0
125.9931 | 2019-05-06 11:50 | 43591.5 | 917.9 | 766.4 | 168.9 | 34 | 16.6 | 2.4 | 3.9 | 221.6 | 31.5 | 962 | -18.0983 | 0
126 | 2019-05-06 12:00 | 43591.5069 | 905.1 | 732.8 | 187.8 | 33.6 | 18.3 | 3 | 5.4 | 279.5 | 23.5 | 961.2 | -17.9234 | 0
126.0069 | 2019-05-06 12:10 | 43591.5139 | 958.2 | 801.8 | 173.3 | 33.6 | 16.7 | 2.7 | 5.6 | 265.8 | 18.1 | 960 | -20.3538 | 0
126.0139 | 2019-05-06 12:20 | 43591.5208 | 934.7 | 790.6 | 160.8 | 33.8 | 16.6 | 3 | 4.6 | 269.3 | 21.9 | 959 | -21.9965 | 0
126.0208 | 2019-05-06 12:30 | 43591.5278 | 960.6 | 845.7 | 135.4 | 34.1 | 16.2 | 2.6 | 5.9 | 257.6 | 15.4 | 958.4 | -24.2522 | 0
126.0278 | 2019-05-06 12:40 | 43591.5347 | 969 | 855.1 | 137.9 | 34.7 | 16.4 | 2.5 | 4.9 | 286.7 | 29.6 | 958.5 | -26.0205 | 0
126.0347 | 2019-05-06 12:50 | 43591.5417 | 993.1 | 867.1 | 158.3 | 34.6 | 15.5 | 2.5 | 6.2 | 273 | 22.4 | 959.4 | -24.3913 | 0
126.0417 | 2019-05-06 13:00 | 43591.5486 | 981.2 | 873 | 149.1 | 34.5 | 15.4 | 3 | 5.1 | 266.2 | 24.1 | 961 | -23.5592 | 0
126.0486 | 2019-05-06 13:10 | 43591.5556 | 933.4 | 850.3 | 130.3 | 35.1 | 15.6 | 3 | 5.9 | 325.3 | 32.7 | 962.7 | -24.2197 | 0
126.0556 | 2019-05-06 13:20 | 43591.5625 | 925.5 | 851.5 | 131.2 | 35.4 | 15.8 | 2.7 | 5.4 | 315.2 | 28.6 | 964.9 | -24.1344 | 0
126.0625 | 2019-05-06 13:30 | 43591.5694 | 900.5 | 826.8 | 138.9 | 35.7 | 16.3 | 2.2 | 6.2 | 312.5 | 32.7 | 967 | -24.6553 | 0
126.0694 | 2019-05-06 13:40 | 43591.5764 | 882.1 | 825.8 | 134.2 | 35.3 | 16.1 | 3.7 | 6.2 | 295.6 | 44 | 969.1 | -23.6796 | 0
126.0764 | 2019-05-06 13:50 | 43591.5833 | 857.5 | 818.6 | 129.2 | 35 | 16.3 | 2.9 | 5.1 | 290.9 | 30.6 | 969.8 | -23.3663 | 0
126.0833 | 2019-05-06 14:00 | 43591.5903 | 855.1 | 843.6 | 118.9 | 35.5 | 15.9 | 2.8 | 5.1 | 325 | 27.2 | 970.7 | -24.3244 | 0
126.0903 | 2019-05-06 14:10 | 43591.5972 | 833.5 | 841.3 | 115.5 | 35.3 | 15.2 | 2.7 | 4.6 | 277.1 | 29.3 | 972.4 | -23.6053 | 0
126.0972 | 2019-05-06 14:20 | 43591.6042 | 805.1 | 829.1 | 114.3 | 35.3 | 15 | 2.7 | 5.4 | 299.3 | 34.2 | 973.4 | -22.9111 | 0
126.1042 | 2019-05-06 14:30 | 43591.6111 | 786.3 | 830 | 111.5 | 35.7 | 14.8 | 2.6 | 5.4 | 303.5 | 26.6 | 975 | -23.9781 | 0
126.1111 | 2019-05-06 14:40 | 43591.6181 | 770.1 | 836.4 | 109.3 | 35 | 14.1 | 3.4 | 5.9 | 282.7 | 17.3 | 976 | -23.5928 | 0
126.1181 | 2019-05-06 14:50 | 43591.625 | 748.7 | 829.7 | 111.8 | 35.1 | 13.8 | 2.8 | 5.4 | 266.2 | 28.3 | 976.1 | -24.7276 | 0
126.125 | 2019-05-06 15:00 | 43591.6319 | 729.3 | 820.3 | 118.8 | 35.7 | 13.9 | 2.5 | 5.6 | 306 | 39.7 | 977.2 | -26.0569 | 0
126.1319 | 2019-05-06 15:10 | 43591.6389 | 682.1 | 779.1 | 125.9 | 35.3 | 14.2 | 3.3 | 5.9 | 279.6 | 25.4 | 978.7 | -19.8404 | 0
126.1389 | 2019-05-06 15:20 | 43591.6458 | 652.5 | 765.3 | 130.2 | 35.1 | 13.6 | 3.1 | 5.9 | 276.8 | 28.4 | 978.2 | -14.2594 | 0
126.1458 | 2019-05-06 15:30 | 43591.6528 | 623.5 | 772.4 | 118.4 | 35.5 | 13.6 | 3 | 7.2 | 312.7 | 35.2 | 978.4 | -13.3288 | 0
126.1528 | 2019-05-06 15:40 | 43591.6597 | 580.8 | 751.9 | 111.2 | 35.1 | 13.5 | 3.2 | 5.9 | 272.2 | 25.2 | 978.4 | -11.9614 | 0
126.1597 | 2019-05-06 15:50 | 43591.6667 | 555.4 | 747.4 | 107.7 | 35.3 | 13.7 | 2.2 | 5.6 | 287.9 | 28.8 | 977.7 | -16.8119 | 0
126.1667 | 2019-05-06 16:00 | 43591.6736 | 537.7 | 761.6 | 100 | 35.4 | 12.9 | 2.8 | 5.9 | 296 | 19.4 | 977.9 | -25.5135 | 0
126.1736 | 2019-05-06 16:10 | 43591.6806 | 505.9 | 737.7 | 98.5 | 35.2 | 13.3 | 3 | 4.6 | 271.5 | 20.7 | 977.3 | -37.4458 | 0
126.1806 | 2019-05-06 16:20 | 43591.6875 | 468.1 | 695 | 99.3 | 35 | 13 | 3.1 | 5.4 | 274.5 | 21 | 976.5 | -50.9858 | 0
126.1875 | 2019-05-06 16:30 | 43591.6944 | 428.4 | 646.6 | 101 | 35.1 | 14.4 | 2.4 | 3.9 | 302.7 | 25.3 | 975.6 | -61.2231 | 0
126.1944 | 2019-05-06 16:40 | 43591.7014 | 395.6 | 622.9 | 96.8 | 35.8 | 14.6 | 1.5 | 3.6 | 310.8 | 28.4 | 976 | -71.7624 | 0
126.2014 | 2019-05-06 16:50 | 43591.7083 | 335.2 | 528.7 | 96.6 | 35.3 | 15.2 | 2.2 | 4.1 | 294.3 | 19.4 | 976.5 | -71.9728 | 0
126.2083 | 2019-05-06 17:00 | 43591.7153 | 294.7 | 474.9 | 94.8 | 35 | 16.1 | 2 | 3.9 | 302.5 | 19.1 | 975.4 | -74.4879 | 0
126.2153 | 2019-05-06 17:10 | 43591.7222 | 233.7 | 377.5 | 85 | 34.9 | 16.1 | 1.7 | 2.9 | 283.4 | 33.2 | 974.1 | -72.944 | 0
126.2222 | 2019-05-06 17:20 | 43591.7292 | 149.4 | 198.9 | 73.1 | 34.8 | 16.5 | 1.6 | 3.6 | 306 | 15.4 | 972.4 | -58.8115 | 0
126.2292 | 2019-05-06 17:30 | 43591.7361 | 141.2 | 187.8 | 77.4 | 34 | 16.4 | 1.9 | 3.9 | 293.4 | 12.7 | 969.4 | -55.9181 | 0
126.2361 | 2019-05-06 17:40 | 43591.7431 | 78.4 | 37 | 60.4 | 33.5 | 15 | 2.2 | 3.4 | 287.9 | 11.1 | 965.9 | -42.1826 | 0
126.2431 | 2019-05-06 17:50 | 43591.75 | 60.1 | 3.4 | 51.8 | 33 | 15.5 | 2.1 | 3.6 | 290.6 | 11.2 | 961.8 | -39.6536 | 0
126.25 | 2019-05-06 18:00 | 43591.7569 | 64.1 | 44.4 | 48 | 32.7 | 17.5 | 1 | 2.4 | 286.8 | 4.5 | 958.1 | -57.3367 | 0
126.2569 | 2019-05-06 18:10 | 43591.7639 | 78.4 | 133.6 | 49.4 | 32.5 | 17.9 | 1.5 | 2.6 | 293.1 | 8.3 | 955.7 | -100 | 0
126.2639 | 2019-05-06 18:20 | 43591.7708 | 31.4 | 0.7 | 23.2 | 32.3 | 17.9 | 1.7 | 2.9 | 292 | 5.7 | 954 | -90.7 | 0
126.2708 | 2019-05-06 18:30 | 43591.7778 | 14.1 | 0 | 6.1 | 32 | 17.9 | 1.8 | 2.9 | 290.2 | 8.4 | 951.4 | -100 | 0
126.2778 | 2019-05-06 18:40 | 43591.7847 | 3.8 | 0 | 0 | 31.8 | 17.2 | 2 | 3.1 | 276.9 | 13 | 948.6 | -100 | 0
126.2847 | 2019-05-06 18:50 | 43591.7917 | 0 | 0 | 0 | 31.6 | 16.4 | 2.3 | 3.9 | 269.4 | 10.6 | 946.1 | 0 | 0
126.2917 | 2019-05-06 19:00 | 43591.7986 | 0 | 0 | 0 | 31.3 | 16.6 | 1.9 | 3.1 | 276 | 8.3 | 943.8 | 0 | 0
126.2986 | 2019-05-06 19:10 | 43591.8056 | 0 | 0 | 0 | 31.1 | 16.5 | 2.3 | 3.4 | 268.6 | 8.7 | 941.8 | 0 | 0
126.3056 | 2019-05-06 19:20 | 43591.8125 | 0 | 0 | 0 | 30.4 | 18.6 | 1.6 | 2.9 | 279.1 | 6.1 | 939.9 | 0 | 0
126.3125 | 2019-05-06 19:30 | 43591.8194 | 0 | 0 | 0 | 29.1 | 20.8 | 1.8 | 3.1 | 294.6 | 10 | 937.8 | 0 | 0
126.3194 | 2019-05-06 19:40 | 43591.8264 | 0 | 0 | 0 | 28.3 | 22.1 | 1.7 | 2.6 | 310.9 | 12.5 | 935.5 | 0 | 0
126.3264 | 2019-05-06 19:50 | 43591.8333 | 0 | 0 | 0 | 28.6 | 21.6 | 1.6 | 2.6 | 303.4 | 7.8 | 933.4 | 0 | 0
126.3333 | 2019-05-06 20:00 | 43591.8403 | 0 | 0 | 0 | 28.4 | 22.1 | 1.3 | 2.1 | 302.9 | 6.3 | 931.8 | 0 | 0
126.3403 | 2019-05-06 20:10 | 43591.8472 | 0 | 0 | 0 | 28 | 22.5 | 1.2 | 2.4 | 318 | 6.3 | 930.1 | 0 | 0
126.3472 | 2019-05-06 20:20 | 43591.8542 | 0 | 0 | 0 | 28 | 21.9 | 1.3 | 2.6 | 311.3 | 8.8 | 928.6 | 0 | 0
126.3542 | 2019-05-06 20:30 | 43591.8611 | 0 | 0 | 0 | 27.7 | 21.7 | 1.5 | 2.6 | 308.8 | 9.3 | 927.2 | 0 | 0
126.3611 | 2019-05-06 20:40 | 43591.8681 | 0 | 0 | 0 | 28 | 21.2 | 1.2 | 2.1 | 301 | 5.3 | 926 | 0 | 0
126.3681 | 2019-05-06 20:50 | 43591.875 | 0 | 0 | 0 | 27.6 | 20.9 | 1 | 2.1 | 310 | 3.5 | 924.9 | 0 | 0
126.375 | 2019-05-06 21:00 | 43591.8819 | 0 | 0 | 0 | 26.6 | 23.6 | 0.5 | 1.6 | 322.1 | 12.6 | 923.7 | 0 | 0
126.3819 | 2019-05-06 21:10 | 43591.8889 | 0 | 0 | 0 | 25.2 | 26.9 | 1.2 | 2.6 | 36 | 22.1 | 922 | 0 | 0
126.3889 | 2019-05-06 21:20 | 43591.8958 | 0 | 0 | 0 | 25 | 28.2 | 1.5 | 2.6 | 23.4 | 4.1 | 920.3 | 0 | 0
126.3958 | 2019-05-06 21:30 | 43591.9028 | 0 | 0 | 0 | 24.9 | 29.4 | 1.4 | 2.6 | 22.6 | 5.2 | 918.8 | 0 | 0
126.4028 | 2019-05-06 21:40 | 43591.9097 | 0 | 0 | 0 | 24.8 | 29.3 | 1.4 | 2.4 | 15.9 | 2.2 | 917.6 | 0 | 0
126.4097 | 2019-05-06 21:50 | 43591.9167 | 0 | 0 | 0 | 24.7 | 29.1 | 1.4 | 2.1 | 15.1 | 2.1 | 916.6 | 0 | 0
126.4167 | 2019-05-06 22:00 | 43591.9236 | 0 | 0 | 0 | 24.6 | 28.6 | 1.8 | 2.4 | 6 | 6 | 915.8 | 0 | 0
126.4236 | 2019-05-06 22:10 | 43591.9306 | 0 | 0 | 0 | 24.7 | 28.6 | 1.1 | 2.1 | 14.4 | 0.4 | 915.1 | 0 | 0
126.4306 | 2019-05-06 22:20 | 43591.9375 | 0 | 0 | 0 | 24.4 | 29.9 | 0.1 | 1.6 | 15.8 | 0.5 | 914.5 | 0 | 0
126.4375 | 2019-05-06 22:30 | 43591.9444 | 0 | 0 | 0 | 24.4 | 29.8 | 0.1 | 1.1 | 17.9 | 0 | 913.7 | 0 | 0
126.4444 | 2019-05-06 22:40 | 43591.9514 | 0 | 0 | 0 | 24.1 | 30.6 | 0.1 | 1.1 | 17.9 | 0 | 913 | 0 | 0
126.4514 | 2019-05-06 22:50 | 43591.9583 | 0 | 0 | 0 | 23.5 | 31.6 | 0 | 0.4 | 17.9 | 0 | 912.3 | 0 | 0
126.4583 | 2019-05-06 23:00 | 43591.9653 | 0 | 0 | 0 | 23.4 | 33.6 | 0 | 0 | 0 | 0 | 911.5 | 0 | 0
126.4653 | 2019-05-06 23:10 | 43591.9722 | 0 | 0 | 0 | 23 | 35.3 | 0 | 0 | 0 | 0 | 910.7 | 0 | 0
126.4722 | 2019-05-06 23:20 | 43591.9792 | 0 | 0 | 0 | 22.7 | 35.8 | 0.1 | 0.7 | 17.9 | 0 | 910 | 0 | 0
126.4792 | 2019-05-06 23:30 | 43591.9861 | 0 | 0 | 0 | 22.5 | 36.2 | 0.1 | 1.1 | 17.9 | 0 | 909.2 | 0 | 0
126.4861 | 2019-05-06 23:40 | 43591.9931 | 0 | 0 | 0 | 22.1 | 35.7 | 0.2 | 1.1 | 17 | 0.3 | 908.6 | 0 | 0
126.4931 | 2019-05-06 23:50 | 43592 | 0 | 0 | 0 | 22.5 | 33.1 | 0.3 | 1.6 | 16.3 | 0 | 908 | 0 | 0
126.5 | 2019-05-07 | 43592.0069 | 0 | 0 | 0 | 22.8 | 32.5 | 0.2 | 1.4 | 16.4 | 0.1 | 907.7 | 0 | 0
126.5069 | 2019-05-07 00:10 | 43592.0139 | 0 | 0 | 0 | 22.9 | 32.4 | 0.3 | 1.6 | 28.8 | 6.7 | 907.6 | 0 | 0
126.5139 | 2019-05-07 00:20 | 43592.0208 | 0 | 0 | 0 | 22.8 | 32.9 | 0.8 | 2.1 | 39.7 | 7.8 | 907.5 | 0 | 0
126.5208 | 2019-05-07 00:30 | 43592.0278 | 0 | 0 | 0 | 22.6 | 33.5 | 0.2 | 1.1 | 49.9 | 0 | 907.3 | 0 | 0
126.5278 | 2019-05-07 00:40 | 43592.0347 | 0 | 0 | 0 | 22.8 | 33 | 0.7 | 2.1 | 70.2 | 2.4 | 907.1 | 0 | 0
126.5347 | 2019-05-07 00:50 | 43592.0417 | 0 | 0 | 0 | 22.8 | 33.6 | 0.7 | 2.1 | 73.3 | 0.4 | 907 | 0 | 0
126.5417 | 2019-05-07 01:00 | 43592.0486 | 0 | 0 | 0 | 22.6 | 34 | 0.4 | 1.6 | 72.1 | 0 | 907.1 | 0 | 0
126.5486 | 2019-05-07 01:10 | 43592.0556 | 0 | 0 | 0 | 22.9 | 34.1 | 1.8 | 3.4 | 199.2 | 40.2 | 907.3 | 0 | 0
126.5556 | 2019-05-07 01:20 | 43592.0625 | 0 | 0 | 0 | 23.2 | 33.9 | 1.5 | 2.4 | 209.1 | 1.3 | 907.6 | 0 | 0
126.5625 | 2019-05-07 01:30 | 43592.0694 | 0 | 0 | 0 | 23.2 | 35.4 | 0.8 | 2.1 | 210.9 | 1.7 | 907.9 | 0 | 0
126.5694 | 2019-05-07 01:40 | 43592.0764 | 0 | 0 | 0 | 22.3 | 37.1 | 0 | 0.7 | 213.2 | 0 | 907.9 | 0 | 0
126.5764 | 2019-05-07 01:50 | 43592.0833 | 0 | 0 | 0 | 21.9 | 38.2 | 0 | 0 | 0 | 0 | 907.5 | 0 | 0
126.5833 | 2019-05-07 02:00 | 43592.0903 | 0 | 0 | 0 | 21.8 | 38.9 | 1 | 1.9 | 228.4 | 15.4 | 906.9 | 0 | 0
126.5903 | 2019-05-07 02:10 | 43592.0972 | 0 | 0 | 0 | 22.1 | 37.9 | 0.1 | 1.4 | 253.1 | 0 | 906.5 | 0 | 0
126.5972 | 2019-05-07 02:20 | 43592.1042 | 0 | 0 | 0 | 21.7 | 38.7 | 0.3 | 1.1 | 253.3 | 0 | 906.1 | 0 | 0
126.6042 | 2019-05-07 02:30 | 43592.1111 | 0 | 0 | 0 | 21.6 | 38.7 | 0 | 0 | 0 | 0 | 905.6 | 0 | 0
126.6111 | 2019-05-07 02:40 | 43592.1181 | 0 | 0 | 0 | 21.3 | 39.2 | 0 | 0 | 0 | 0 | 905.1 | 0 | 0
126.6181 | 2019-05-07 02:50 | 43592.125 | 0 | 0 | 0 | 21.3 | 39 | 0 | 0 | 0 | 0 | 904.7 | 0 | 0
126.625 | 2019-05-07 03:00 | 43592.1319 | 0 | 0 | 0 | 21.2 | 39.6 | 0 | 0 | 0 | 0 | 904.3 | 0 | 0
126.6319 | 2019-05-07 03:10 | 43592.1389 | 0 | 0 | 0 | 21.3 | 37.8 | 0.4 | 1.1 | 253.3 | 0 | 904 | 0 | 0
126.6389 | 2019-05-07 03:20 | 43592.1458 | 0 | 0 | 0 | 22.1 | 35.6 | 0.5 | 1.4 | 253.5 | 0.1 | 903.8 | 0 | 0
126.6458 | 2019-05-07 03:30 | 43592.1528 | 0 | 0 | 0 | 21.6 | 37.6 | 0.9 | 1.9 | 253.6 | 1.1 | 903.8 | 0 | 0
126.6528 | 2019-05-07 03:40 | 43592.1597 | 0 | 0 | 0 | 20.6 | 38.8 | 1.7 | 2.1 | 340 | 13 | 903.4 | 0 | 0
126.6597 | 2019-05-07 03:50 | 43592.1667 | 0 | 0 | 0 | 20.7 | 37.8 | 1.5 | 2.1 | 348.2 | 0.3 | 902.9 | 0 | 0
126.6667 | 2019-05-07 04:00 | 43592.1736 | 0 | 0 | 0 | 21.1 | 38.6 | 1.2 | 1.9 | 348.1 | 0.2 | 902.8 | 0 | 0
126.6736 | 2019-05-07 04:10 | 43592.1806 | 0 | 0 | 0 | 21 | 41.2 | 1.3 | 2.1 | 347.4 | 0.5 | 902.7 | 0 | 0
126.6806 | 2019-05-07 04:20 | 43592.1875 | 0 | 0 | 0 | 21 | 40.6 | 0.9 | 1.4 | 346.9 | 0 | 902.5 | 0 | 0
126.6875 | 2019-05-07 04:30 | 43592.1944 | 0 | 0 | 0 | 20.9 | 41.3 | 0.7 | 1.4 | 346.9 | 0.1 | 902.4 | 0 | 0
126.6944 | 2019-05-07 04:40 | 43592.2014 | 0 | 0 | 0 | 20.9 | 41.1 | 0.3 | 1.4 | 346.9 | 0 | 902.2 | 0 | 0
126.7014 | 2019-05-07 04:50 | 43592.2083 | 0 | 0 | 0 | 21.2 | 39.8 | 1.2 | 1.6 | 347.1 | 0.4 | 902.1 | 0 | 0
126.7083 | 2019-05-07 05:00 | 43592.2153 | 0 | 0 | 0 | 21.8 | 37.6 | 1.5 | 2.4 | 11.1 | 21 | 902.2 | 0 | 0
126.7153 | 2019-05-07 05:10 | 43592.2222 | 4.7 | 0 | 0 | 22 | 35.3 | 1.9 | 2.9 | 35.6 | 7.4 | 902.5 | 0 | 0
126.7222 | 2019-05-07 05:20 | 43592.2292 | 13.8 | 0 | 8.6 | 21.9 | 35.8 | 1.2 | 2.4 | 45.4 | 1.3 | 903 | -100 | 0
126.7292 | 2019-05-07 05:30 | 43592.2361 | 26.3 | 0 | 20.4 | 21.4 | 36.8 | 1 | 1.4 | 45.7 | 0.1 | 903.4 | -99.3569 | 0
126.7361 | 2019-05-07 05:40 | 43592.2431 | 37.8 | 0 | 31.8 | 21.3 | 40.7 | 1.4 | 1.9 | 41.5 | 3.3 | 903.8 | -64.502 | 0
126.7431 | 2019-05-07 05:50 | 43592.25 | 41.4 | 0 | 34.4 | 21.1 | 42.1 | 0.9 | 1.9 | 37.2 | 0.2 | 904.1 | -55.0299 | 0
126.75 | 2019-05-07 06:00 | 43592.2569 | 37.8 | 0 | 31.3 | 21.5 | 39 | 1.7 | 3.4 | 30.9 | 9.1 | 904.5 | -40.2123 | 0
126.7569 | 2019-05-07 06:10 | 43592.2639 | 40.8 | 0.8 | 34.9 | 21.9 | 37.3 | 0.5 | 2.4 | 28.8 | 11.1 | 904.9 | -29.2728 | 0
126.7639 | 2019-05-07 06:20 | 43592.2708 | 105.8 | 171.8 | 57.7 | 21.8 | 38.3 | 0.5 | 1.6 | 25.6 | 0.8 | 905.4 | -36.659 | 0
126.7708 | 2019-05-07 06:30 | 43592.2778 | 180.2 | 327.5 | 83.4 | 22.5 | 39.5 | 0.1 | 1.1 | 25.8 | 0 | 906.8 | -37.5105 | 0
126.7778 | 2019-05-07 06:40 | 43592.2847 | 243.1 | 419.4 | 104.2 | 23.9 | 36.7 | 0 | 0 | 0 | 0 | 910 | -44.3984 | 0
126.7847 | 2019-05-07 06:50 | 43592.2917 | 254.8 | 380.3 | 113 | 24.7 | 34.4 | 0.1 | 1.1 | 25.7 | 0.1 | 914.1 | -44.8543 | 0
126.7917 | 2019-05-07 07:00 | 43592.2986 | 267.1 | 359.8 | 120.1 | 24.5 | 34.5 | 1.1 | 2.1 | 298.9 | 32.4 | 918 | -40.468 | 0
126.7986 | 2019-05-07 07:10 | 43592.3056 | 315.2 | 402.5 | 138.7 | 25.2 | 33.1 | 0.3 | 1.6 | 335 | 1.6 | 920.9 | -38.0946 | 0
126.8056 | 2019-05-07 07:20 | 43592.3125 | 355.9 | 419.2 | 160 | 26.2 | 30.2 | 0.6 | 2.4 | 306.7 | 11.8 | 924.7 | -32.718 | 0
126.8125 | 2019-05-07 07:30 | 43592.3194 | 407.8 | 453.6 | 182.8 | 26.8 | 30.1 | 0.8 | 1.9 | 315.2 | 8 | 928.6 | -29.3754 | 0
126.8194 | 2019-05-07 07:40 | 43592.3264 | 334.9 | 286.5 | 181.4 | 27.1 | 28.4 | 0.6 | 1.6 | 320.5 | 0 | 932.2 | -21.943 | 0
126.8264 | 2019-05-07 07:50 | 43592.3333 | 374.8 | 349.4 | 181.4 | 27.2 | 27.3 | 0.1 | 1.1 | 320.3 | 0 | 934.8 | -16.3201 | 0
126.8333 | 2019-05-07 08:00 | 43592.3403 | 353.2 | 321.5 | 165.9 | 27.2 | 27.9 | 0.1 | 1.1 | 320.3 | 0 | 937 | -13.3956 | 0
126.8403 | 2019-05-07 08:10 | 43592.3472 | 461.8 | 490.8 | 169 | 27.5 | 29.6 | 0.8 | 1.6 | 266 | 18.9 | 938.9 | -6.3313 | 0
126.8472 | 2019-05-07 08:20 | 43592.3542 | 483.7 | 525.5 | 157.3 | 28.2 | 25.7 | 1.2 | 2.1 | 226.9 | 15.5 | 941.5 | -2.7714 | 0
126.8542 | 2019-05-07 08:30 | 43592.3611 | 578.7 | 664.1 | 151.1 | 28.8 | 27.5 | 1.6 | 2.6 | 213.5 | 15.5 | 944.5 | 2.0564 | 0
126.8611 | 2019-05-07 08:40 | 43592.3681 | 603.6 | 681.5 | 146 | 28.9 | 27.4 | 2 | 3.1 | 221.5 | 16.2 | 947.6 | 1.5287 | 0
126.8681 | 2019-05-07 08:50 | 43592.375 | 634.6 | 697.7 | 146.3 | 29.3 | 24.7 | 1.9 | 3.4 | 217.3 | 18.8 | 950.1 | -0.78552 | 0
126.875 | 2019-05-07 09:00 | 43592.3819 | 663.2 | 698.9 | 155.9 | 29.5 | 23.6 | 2 | 3.9 | 211.6 | 18.1 | 952.1 | -1.6239 | 0
126.8819 | 2019-05-07 09:10 | 43592.3889 | 659.4 | 655.6 | 167.8 | 29.8 | 23.2 | 2.1 | 3.4 | 233.4 | 21.6 | 954.1 | -1.4551 | 0
126.8889 | 2019-05-07 09:20 | 43592.3958 | 695.9 | 675.2 | 174.8 | 30.2 | 24.5 | 2 | 3.4 | 250.7 | 18.3 | 955.2 | -0.60407 | 0
126.8958 | 2019-05-07 09:30 | 43592.4028 | 719.5 | 681.1 | 181 | 30.6 | 23.8 | 1.6 | 2.6 | 243.9 | 12.8 | 956.5 | 1.8729 | 0
126.9028 | 2019-05-07 09:40 | 43592.4097 | 685.8 | 630.1 | 173.9 | 31.1 | 23.7 | 1.8 | 3.4 | 246.5 | 19.1 | 958.2 | 0.71956 | 0
126.9097 | 2019-05-07 09:50 | 43592.4167 | 774.4 | 744.2 | 154.6 | 31 | 23.8 | 2.7 | 3.9 | 260 | 12.3 | 959.1 | -0.195 | 0
126.9167 | 2019-05-07 10:00 | 43592.4236 | 796.4 | 752.4 | 154.7 | 31.6 | 23.7 | 2.1 | 3.4 | 264.7 | 18.7 | 959.9 | -1.9869 | 0
126.9236 | 2019-05-07 10:10 | 43592.4306 | 817.3 | 762.8 | 152.9 | 32 | 21.7 | 2.7 | 4.4 | 261.4 | 29.8 | 961.1 | -3.2451 | 0
126.9306 | 2019-05-07 10:20 | 43592.4375 | 841 | 776.1 | 151.8 | 32 | 19.7 | 2.8 | 4.1 | 251.7 | 21.7 | 961.8 | -4.7281 | 0
126.9375 | 2019-05-07 10:30 | 43592.4444 | 848.2 | 764.4 | 157.7 | 32.3 | 19.8 | 2.6 | 3.9 | 263.4 | 16.1 | 962.2 | -5.7167 | 0
126.9444 | 2019-05-07 10:40 | 43592.4514 | 862.8 | 762.8 | 163.1 | 32.2 | 20.6 | 2.6 | 4.1 | 269.1 | 20.1 | 962.4 | -6.7947 | 0
126.9514 | 2019-05-07 10:50 | 43592.4583 | 876.6 | 759.9 | 168.6 | 33 | 20.2 | 2.2 | 3.9 | 218.2 | 21.4 | 962.6 | -9.4012 | 0
126.9583 | 2019-05-07 11:00 | 43592.4653 | 878.5 | 746.8 | 173.3 | 33.1 | 19.9 | 2.1 | 3.9 | 233.4 | 22.5 | 963.6 | -11.476 | 0
126.9653 | 2019-05-07 11:10 | 43592.4722 | 881.4 | 736.7 | 178.3 | 33.1 | 19.9 | 2.4 | 3.9 | 262.9 | 24.9 | 964.1 | -12.6921 | 0
126.9722 | 2019-05-07 11:20 | 43592.4792 | 899.8 | 751.6 | 175.9 | 33.4 | 19.7 | 2.4 | 4.4 | 230.9 | 23 | 963.8 | -14.4575 | 0
126.9792 | 2019-05-07 11:30 | 43592.4861 | 907.5 | 757.4 | 174.6 | 33.5 | 19.7 | 2.9 | 5.1 | 262.6 | 23 | 963.4 | -13.899 | 0
126.9861 | 2019-05-07 11:40 | 43592.4931 | 923.7 | 780.6 | 173.9 | 33.7 | 19.4 | 3.1 | 5.6 | 243.5 | 23.3 | 962.2 | -5.3887 | 1
126.9931 | 2019-05-07 11:50 | 43592.5 | 971 | 822.7 | 171.2 | 33.8 | 19.1 | 2.6 | 4.6 | 226.6 | 27.5 | 960.6 | -13.7455 | 0
127 | 2019-05-07 12:00 | 43592.5069 | 971.3 | 823.6 | 169 | 34.4 | 18.3 | 2.5 | 4.4 | 246.8 | 40.1 | 959.9 | -14.8325 | 0
127.0069 | 2019-05-07 12:10 | 43592.5139 | 962.7 | 808.4 | 174 | 34.3 | 18.6 | 2.4 | 4.6 | 258.3 | 32.4 | 959.7 | -16.5105 | 0
127.0139 | 2019-05-07 12:20 | 43592.5208 | 956 | 795.7 | 180.3 | 35 | 19.6 | 2.3 | 5.4 | 214.8 | 36.6 | 959.7 | -17.5839 | 0
127.0208 | 2019-05-07 12:30 | 43592.5278 | 953.5 | 795.4 | 180.4 | 34.7 | 19.6 | 2.6 | 5.1 | 249.7 | 34.4 | 960 | -18.4232 | 0
127.0278 | 2019-05-07 12:40 | 43592.5347 | 940 | 783.1 | 181.5 | 34.7 | 19.1 | 2.9 | 4.9 | 267.2 | 20.8 | 960.3 | -19.8596 | 0
127.0347 | 2019-05-07 12:50 | 43592.5417 | 938 | 783.3 | 183.2 | 34.7 | 19.3 | 2.2 | 5.1 | 285.8 | 34.5 | 960.8 | -21.5565 | 0
127.0417 | 2019-05-07 13:00 | 43592.5486 | 917.2 | 763.2 | 187.6 | 35.1 | 19.1 | 2.2 | 4.1 | 294.1 | 37.4 | 962 | -21.7353 | 0
127.0486 | 2019-05-07 13:10 | 43592.5556 | 910 | 761.8 | 188.1 | 35.2 | 18.6 | 3 | 5.4 | 276.2 | 25.8 | 963.7 | -23.0994 | 0
127.0556 | 2019-05-07 13:20 | 43592.5625 | 892.9 | 747.3 | 191.9 | 35.5 | 18.3 | 1.8 | 4.1 | 269.8 | 36 | 965.2 | -24.2824 | 0
127.0625 | 2019-05-07 13:30 | 43592.5694 | 885.8 | 754.4 | 187 | 35.8 | 17.3 | 2.6 | 5.6 | 237.2 | 19.8 | 967.6 | -25.6105 | 0
127.0694 | 2019-05-07 13:40 | 43592.5764 | 856.5 | 729 | 190.8 | 35.6 | 18.1 | 2.3 | 5.1 | 212.8 | 27.9 | 969.6 | -25.8916 | 0
127.0764 | 2019-05-07 13:50 | 43592.5833 | 834.8 | 719 | 188.9 | 35.8 | 17.4 | 2.2 | 4.4 | 255.1 | 26.1 | 971.5 | -26.4655 | 0
127.0833 | 2019-05-07 14:00 | 43592.5903 | 826 | 728.3 | 183.1 | 35.8 | 17.6 | 2.7 | 5.4 | 222.6 | 32.3 | 972.9 | -28.3335 | 0
127.0903 | 2019-05-07 14:10 | 43592.5972 | 814.2 | 735.6 | 178 | 36.2 | 17.1 | 2.5 | 4.9 | 240.8 | 34.6 | 974.9 | -29.4132 | 0
127.0972 | 2019-05-07 14:20 | 43592.6042 | 785.9 | 717.5 | 178.9 | 35.8 | 17.8 | 2.7 | 4.9 | 272.4 | 26.7 | 976.1 | -29.7814 | 0
127.1042 | 2019-05-07 14:30 | 43592.6111 | 757.5 | 702.6 | 176.5 | 36.2 | 17.5 | 1.1 | 3.6 | 275.9 | 25.8 | 976.9 | -31.2683 | 0
127.1111 | 2019-05-07 14:40 | 43592.6181 | 736.3 | 699.3 | 171.7 | 36.9 | 17.4 | 1.6 | 2.9 | 315.8 | 37.7 | 979.2 | -34.0304 | 0
127.1181 | 2019-05-07 14:50 | 43592.625 | 721 | 703.4 | 167.7 | 36.2 | 17.7 | 1.5 | 4.9 | 237.1 | 71.1 | 981.7 | -37.3251 | 0
127.125 | 2019-05-07 15:00 | 43592.6319 | 691.3 | 689.7 | 166.5 | 36 | 17.3 | 2.8 | 5.1 | 266.7 | 20.9 | 983.2 | -36.2509 | 0
127.1319 | 2019-05-07 15:10 | 43592.6389 | 669.7 | 670.4 | 176.3 | 36.3 | 17.4 | 2 | 5.1 | 249.6 | 53.9 | 983.1 | -36.6922 | 0
127.1389 | 2019-05-07 15:20 | 43592.6458 | 590 | 536.7 | 207.4 | 36 | 17.3 | 3.1 | 5.6 | 266.9 | 37 | 983.5 | -32.9502 | 0
127.1458 | 2019-05-07 15:30 | 43592.6528 | 557 | 452.6 | 245.9 | 35.5 | 17.9 | 2.9 | 5.9 | 298 | 25.7 | 982 | -30.0833 | 0
127.1528 | 2019-05-07 15:40 | 43592.6597 | 481.7 | 339.6 | 256.3 | 35.2 | 17.8 | 3.6 | 5.6 | 285.6 | 21.5 | 980 | -26.0217 | 0
127.1597 | 2019-05-07 15:50 | 43592.6667 | 367 | 177.8 | 249.2 | 35.2 | 18.2 | 2.4 | 5.4 | 297.5 | 22.4 | 977.5 | -22.683 | 0
127.1667 | 2019-05-07 16:00 | 43592.6736 | 392.3 | 215.6 | 259.2 | 35.2 | 18 | 2.3 | 4.4 | 296.9 | 29 | 975.1 | -22.987 | 0
127.1736 | 2019-05-07 16:10 | 43592.6806 | 256.8 | 67.6 | 210.6 | 35 | 18.5 | 2.7 | 4.9 | 287.3 | 19 | 973.2 | -19.9992 | 0
127.1806 | 2019-05-07 16:20 | 43592.6875 | 236 | 35.8 | 209.5 | 34.6 | 18.5 | 2.6 | 4.9 | 283.5 | 19 | 970.3 | -17.6013 | 0
127.1875 | 2019-05-07 16:30 | 43592.6944 | 261.9 | 69.6 | 220.1 | 34.8 | 19.5 | 1.9 | 4.1 | 312 | 23.3 | 967.9 | -20.3991 | 0
127.1944 | 2019-05-07 16:40 | 43592.7014 | 224.5 | 50.1 | 194.5 | 34.5 | 19.1 | 2.3 | 4.4 | 300.3 | 17.9 | 966.2 | -19.3309 | 0
127.2014 | 2019-05-07 16:50 | 43592.7083 | 217.4 | 64.7 | 183.1 | 34.5 | 19.5 | 2.1 | 4.4 | 296.3 | 22.6 | 964.6 | -21.2197 | 0
127.2083 | 2019-05-07 17:00 | 43592.7153 | 274.6 | 238.1 | 177 | 34.5 | 19.6 | 1.9 | 3.6 | 307.1 | 15.9 | 963.7 | -28.6455 | 0
127.2153 | 2019-05-07 17:10 | 43592.7222 | 220.9 | 236.2 | 131.3 | 34.8 | 20.1 | 1.7 | 3.9 | 302 | 18 | 964.1 | -33.5201 | 0
127.2222 | 2019-05-07 17:20 | 43592.7292 | 169.7 | 205.6 | 96.5 | 34.8 | 20.6 | 1.9 | 4.1 | 312 | 20.2 | 964.2 | -39.8798 | 0
127.2292 | 2019-05-07 17:30 | 43592.7361 | 134.2 | 173 | 77.1 | 34.4 | 20.6 | 2.1 | 3.9 | 320.8 | 15.7 | 963.6 | -43.33 | 0
127.2361 | 2019-05-07 17:40 | 43592.7431 | 99.9 | 117 | 62.7 | 33.9 | 21.1 | 2.3 | 3.9 | 325.7 | 8 | 962.1 | -45.0626 | 0
127.2431 | 2019-05-07 17:50 | 43592.75 | 76.3 | 73.5 | 52.2 | 33.4 | 22.4 | 2.3 | 3.4 | 333.3 | 4.1 | 960 | -50.0588 | 0
127.25 | 2019-05-07 18:00 | 43592.7569 | 60.9 | 64.1 | 40.9 | 32.9 | 23.4 | 1.9 | 2.6 | 330.2 | 4.9 | 957.6 | -60.4614 | 0
127.2569 | 2019-05-07 18:10 | 43592.7639 | 68.1 | 127.3 | 41.5 | 32.5 | 24.4 | 1.9 | 2.9 | 335 | 4.1 | 955.5 | -83.4824 | 0
127.2639 | 2019-05-07 18:20 | 43592.7708 | 36.1 | 29.2 | 23.4 | 31.9 | 25.9 | 2 | 3.1 | 334.3 | 2.4 | 953.9 | -100 | 0
127.2708 | 2019-05-07 18:30 | 43592.7778 | 16.3 | 0 | 7 | 31.2 | 27 | 1.8 | 2.9 | 334.2 | 4.1 | 951.4 | -100 | 0
127.2778 | 2019-05-07 18:40 | 43592.7847 | 10.7 | 0 | 1.6 | 30.7 | 27.8 | 1.6 | 2.4 | 338.2 | 2.3 | 948.6 | -100 | 0
127.2847 | 2019-05-07 18:50 | 43592.7917 | 2.7 | 0 | 0 | 30.1 | 27.9 | 2 | 2.9 | 326.5 | 5.8 | 945.8 | 0 | 0
127.2917 | 2019-05-07 19:00 | 43592.7986 | 0 | 0 | 0 | 29.8 | 27.5 | 2 | 2.6 | 327.8 | 3.4 | 943.3 | 0 | 0
127.2986 | 2019-05-07 19:10 | 43592.8056 | 0 | 0 | 0 | 29.4 | 27.5 | 1.7 | 2.6 | 324.4 | 1.3 | 940.9 | 0 | 0
127.3056 | 2019-05-07 19:20 | 43592.8125 | 0 | 0 | 0 | 29.3 | 27.3 | 1 | 1.4 | 324.1 | 0 | 938.8 | 0 | 0
127.3125 | 2019-05-07 19:30 | 43592.8194 | 0 | 0 | 0 | 28.8 | 28.3 | 1 | 1.6 | 324.1 | 0 | 936.9 | 0 | 0
127.3194 | 2019-05-07 19:40 | 43592.8264 | 0 | 0 | 0 | 29.1 | 27.3 | 0.7 | 1.6 | 324.1 | 0.1 | 935.2 | 0 | 0
127.3264 | 2019-05-07 19:50 | 43592.8333 | 0 | 0 | 0 | 29.1 | 26.9 | 0.6 | 1.6 | 324.1 | 0.1 | 933.9 | 0 | 0
127.3333 | 2019-05-07 20:00 | 43592.8403 | 0 | 0 | 0 | 28.5 | 29.4 | 0.1 | 1.1 | 324.1 | 0 | 932.6 | 0 | 0
127.3403 | 2019-05-07 20:10 | 43592.8472 | 0 | 0 | 0 | 27.7 | 30.9 | 0.1 | 1.1 | 324.1 | 0 | 931 | 0 | 0
127.3472 | 2019-05-07 20:20 | 43592.8542 | 0 | 0 | 0 | 27.5 | 31.1 | 0.3 | 1.4 | 15.8 | 13.3 | 929.6 | 0 | 0
127.3542 | 2019-05-07 20:30 | 43592.8611 | 0 | 0 | 0 | 27.1 | 32.8 | 1.3 | 1.9 | 47.5 | 10.2 | 928.2 | 0 | 0
127.3611 | 2019-05-07 20:40 | 43592.8681 | 0 | 0 | 0 | 27 | 32.8 | 0.2 | 1.6 | 56.8 | 0 | 926.9 | 0 | 0
127.3681 | 2019-05-07 20:50 | 43592.875 | 0 | 0 | 0 | 27 | 32.4 | 0.1 | 1.1 | 56.8 | 0 | 925.7 | 0 | 0
127.375 | 2019-05-07 21:00 | 43592.8819 | 0 | 0 | 0 | 26.9 | 32.5 | 0.6 | 2.4 | 49.2 | 5.9 | 924.6 | 0 | 0
127.3819 | 2019-05-07 21:10 | 43592.8889 | 0 | 0 | 0 | 26.9 | 33 | 1.3 | 2.6 | 45.3 | 13.1 | 923.7 | 0 | 0
127.3889 | 2019-05-07 21:20 | 43592.8958 | 0 | 0 | 0 | 26.7 | 33.2 | 1.4 | 2.4 | 30.9 | 10.4 | 922.9 | 0 | 0
127.3958 | 2019-05-07 21:30 | 43592.9028 | 0 | 0 | 0 | 26.4 | 33.9 | 1.5 | 2.6 | 30.4 | 7.9 | 922.1 | 0 | 0
127.4028 | 2019-05-07 21:40 | 43592.9097 | 0 | 0 | 0 | 26.1 | 35 | 0.1 | 1.1 | 32.2 | 0 | 921.3 | 0 | 0
127.4097 | 2019-05-07 21:50 | 43592.9167 | 0 | 0 | 0 | 25.5 | 37 | 0 | 1.1 | 32.3 | 0 | 920.4 | 0 | 0
127.4167 | 2019-05-07 22:00 | 43592.9236 | 0 | 0 | 0 | 25.1 | 38.4 | 0.2 | 1.1 | 32.1 | 0.1 | 919.5 | 0 | 0
127.4236 | 2019-05-07 22:10 | 43592.9306 | 0 | 0 | 0 | 24.7 | 38.8 | 0.2 | 1.4 | 35.4 | 3.2 | 918.5 | 0 | 0
127.4306 | 2019-05-07 22:20 | 43592.9375 | 0 | 0 | 0 | 24.7 | 38.5 | 0.9 | 2.6 | 81.3 | 14.3 | 917.6 | 0 | 0
127.4375 | 2019-05-07 22:30 | 43592.9444 | 0 | 0 | 0 | 24.8 | 37.5 | 0.7 | 1.9 | 75 | 0.5 | 916.8 | 0 | 0
127.4444 | 2019-05-07 22:40 | 43592.9514 | 0 | 0 | 0 | 24.6 | 37.2 | 0.2 | 1.6 | 72.9 | 0.6 | 916 | 0 | 0
127.4514 | 2019-05-07 22:50 | 43592.9583 | 0 | 0 | 0 | 24.2 | 38 | 0.2 | 1.9 | 73 | 0 | 915.3 | 0 | 0
127.4583 | 2019-05-07 23:00 | 43592.9653 | 0 | 0 | 0 | 24 | 38 | 0.3 | 1.6 | 73 | 1.6 | 914.7 | 0 | 0
127.4653 | 2019-05-07 23:10 | 43592.9722 | 0 | 0 | 0 | 23.8 | 37.9 | 0.5 | 2.1 | 59.9 | 3.3 | 914 | 0 | 0
127.4722 | 2019-05-07 23:20 | 43592.9792 | 0 | 0 | 0 | 23.9 | 36.9 | 1.2 | 2.6 | 39.9 | 10.7 | 913.5 | 0 | 0
127.4792 | 2019-05-07 23:30 | 43592.9861 | 0 | 0 | 0 | 24 | 36.6 | 1.7 | 2.6 | 22.6 | 5.6 | 913.1 | 0 | 0
127.4861 | 2019-05-07 23:40 | 43592.9931 | 0 | 0 | 0 | 24.1 | 36.6 | 1 | 2.6 | 38.5 | 5.5 | 912.6 | 0 | 0
127.4931 | 2019-05-07 23:50 | 43593 | 0 | 0 | 0 | 23.5 | 38.6 | 0.5 | 1.4 | 34 | 3.4 | 912.2 | 0 | 0
127.5 | 2019-05-08 | 43593.0069 | 0 | 0 | 0 | 23.4 | 37.7 | 1.4 | 2.6 | 30 | 7.8 | 911.6 | 0 | 0
127.5069 | 2019-05-08 00:10 | 43593.0139 | 0 | 0 | 0 | 23.5 | 36.6 | 2.2 | 3.4 | 23.9 | 10.5 | 911.1 | 0 | 0
127.5139 | 2019-05-08 00:20 | 43593.0208 | 0 | 0 | 0 | 23.5 | 35.2 | 1.7 | 3.4 | 33.5 | 13 | 910.6 | 0 | 0
127.5208 | 2019-05-08 00:30 | 43593.0278 | 0 | 0 | 0 | 23.8 | 35 | 1.2 | 2.6 | 36.9 | 6.8 | 910.4 | 0 | 0
127.5278 | 2019-05-08 00:40 | 43593.0347 | 0 | 0 | 0 | 23.4 | 36.3 | 1 | 1.9 | 30.9 | 0 | 910.2 | 0 | 0
127.5347 | 2019-05-08 00:50 | 43593.0417 | 0 | 0 | 0 | 23 | 36.7 | 1.5 | 2.1 | 26.2 | 2.7 | 909.7 | 0 | 0
127.5417 | 2019-05-08 01:00 | 43593.0486 | 0 | 0 | 0 | 22.9 | 37 | 1.2 | 2.1 | 23 | 4.1 | 909.3 | 0 | 0
127.5486 | 2019-05-08 01:10 | 43593.0556 | 0 | 0 | 0 | 22.5 | 38.3 | 0.1 | 1.4 | 33.5 | 0 | 908.8 | 0 | 0
127.5556 | 2019-05-08 01:20 | 43593.0625 | 0 | 0 | 0 | 22.5 | 37.4 | 0.2 | 1.4 | 33.6 | 0 | 908.3 | 0 | 0
127.5625 | 2019-05-08 01:30 | 43593.0694 | 0 | 0 | 0 | 22.5 | 37 | 0.3 | 1.1 | 33.4 | 0.2 | 907.9 | 0 | 0
127.5694 | 2019-05-08 01:40 | 43593.0764 | 0 | 0 | 0 | 22.6 | 36.6 | 1 | 1.6 | 19.7 | 0.9 | 907.6 | 0 | 0
127.5764 | 2019-05-08 01:50 | 43593.0833 | 0 | 0 | 0 | 22.7 | 35 | 1.3 | 2.4 | 19.9 | 0.3 | 907.4 | 0 | 0
127.5833 | 2019-05-08 02:00 | 43593.0903 | 0 | 0 | 0 | 22.9 | 35 | 0.9 | 1.9 | 20.5 | 0.1 | 907.3 | 0 | 0
127.5903 | 2019-05-08 02:10 | 43593.0972 | 0 | 0 | 0 | 22.9 | 34.8 | 0.4 | 1.1 | 20.5 | 0 | 907.2 | 0 | 0
127.5972 | 2019-05-08 02:20 | 43593.1042 | 0 | 0 | 0 | 23.1 | 34.6 | 0.5 | 1.4 | 20.2 | 0.1 | 907.1 | 0 | 0
127.6042 | 2019-05-08 02:30 | 43593.1111 | 0 | 0 | 0 | 23 | 34.3 | 0.1 | 1.1 | 20.1 | 0 | 907.1 | 0 | 0
127.6111 | 2019-05-08 02:40 | 43593.1181 | 0 | 0 | 0 | 22.8 | 35.2 | 0.2 | 1.4 | 20.1 | 0 | 907.1 | 0 | 0
127.6181 | 2019-05-08 02:50 | 43593.125 | 0 | 0 | 0 | 22.4 | 36.2 | 1.1 | 3.1 | 32.1 | 6.9 | 906.7 | 0 | 0
127.625 | 2019-05-08 03:00 | 43593.1319 | 0 | 0 | 0 | 23.4 | 33.9 | 1 | 2.6 | 36.3 | 6.8 | 906.6 | 0 | 0
127.6319 | 2019-05-08 03:10 | 43593.1389 | 0 | 0 | 0 | 23.1 | 34.8 | 0.1 | 1.1 | 51.2 | 0 | 906.7 | 0 | 0
127.6389 | 2019-05-08 03:20 | 43593.1458 | 0 | 0 | 0 | 22.9 | 34.9 | 0 | 1.1 | 51.2 | 0 | 906.7 | 0 | 0
127.6458 | 2019-05-08 03:30 | 43593.1528 | 0 | 0 | 0 | 22.6 | 35.6 | 0.5 | 1.9 | 29.8 | 4.2 | 906.6 | 0 | 0
127.6528 | 2019-05-08 03:40 | 43593.1597 | 0 | 0 | 0 | 22.6 | 34.7 | 0.7 | 2.1 | 50.6 | 10.2 | 906.5 | 0 | 0
127.6597 | 2019-05-08 03:50 | 43593.1667 | 0 | 0 | 0 | 22.4 | 35.1 | 0.2 | 1.9 | 70.3 | 3.8 | 906.3 | 0 | 0
127.6667 | 2019-05-08 04:00 | 43593.1736 | 0 | 0 | 0 | 22.4 | 35.2 | 0.2 | 1.6 | 70.8 | 4.4 | 906.2 | 0 | 0
127.6736 | 2019-05-08 04:10 | 43593.1806 | 0 | 0 | 0 | 22 | 35.4 | 0.7 | 1.4 | 45.9 | 0.1 | 905.9 | 0 | 0
127.6806 | 2019-05-08 04:20 | 43593.1875 | 0 | 0 | 0 | 22 | 34.7 | 0.2 | 1.1 | 45.9 | 0 | 905.5 | 0 | 0
127.6875 | 2019-05-08 04:30 | 43593.1944 | 0 | 0 | 0 | 22.1 | 35.2 | 0.1 | 1.1 | 45.9 | 0 | 905.3 | 0 | 0
127.6944 | 2019-05-08 04:40 | 43593.2014 | 0 | 0 | 0 | 22.3 | 34.2 | 0.8 | 2.1 | 47.1 | 4 | 905.2 | 0 | 0
127.7014 | 2019-05-08 04:50 | 43593.2083 | 0 | 0 | 0 | 22.2 | 35.3 | 0.4 | 2.1 | 58.1 | 0.3 | 905.2 | 0 | 0
127.7083 | 2019-05-08 05:00 | 43593.2153 | 0 | 0 | 0 | 22.1 | 36 | 0 | 0.7 | 58.4 | 0 | 905 | 0 | 0
127.7153 | 2019-05-08 05:10 | 43593.2222 | 1 | 0 | 0 | 21.9 | 36 | 0 | 0 | 0 | 0 | 904.9 | 0 | 0
127.7222 | 2019-05-08 05:20 | 43593.2292 | 7.2 | 0 | 1.5 | 21.7 | 36.8 | 0.1 | 1.1 | 58 | 0 | 904.7 | -100 | 0
127.7292 | 2019-05-08 05:30 | 43593.2361 | 17.3 | 0 | 11.2 | 21.7 | 35.7 | 0.1 | 1.1 | 58 | 0 | 904.7 | -98.0636 | 0
127.7361 | 2019-05-08 05:40 | 43593.2431 | 28.5 | 0 | 22.7 | 22.1 | 34.4 | 0.2 | 1.4 | 57.5 | 0.1 | 904.8 | -60.5181 | 0
127.7431 | 2019-05-08 05:50 | 43593.25 | 39.2 | 0 | 33.4 | 22.4 | 34.8 | 0.7 | 1.4 | 42.3 | 5.7 | 905.4 | -44.6182 | 0
127.75 | 2019-05-08 06:00 | 43593.2569 | 50.3 | 0 | 44.4 | 22.5 | 34.8 | 0.9 | 1.9 | 28.1 | 3.6 | 906.1 | -35.8893 | 0
127.7569 | 2019-05-08 06:10 | 43593.2639 | 74.9 | 20 | 55.8 | 22.8 | 34.5 | 0.7 | 1.9 | 30.3 | 2.9 | 906.8 | -76.0282 | 0
127.7639 | 2019-05-08 06:20 | 43593.2708 | 143.1 | 307.5 | 65.8 | 23.3 | 35.1 | 0.6 | 1.4 | 29.3 | 1.7 | 907.9 | -23.6891 | 0
127.7708 | 2019-05-08 06:30 | 43593.2778 | 175.8 | 360.1 | 73.3 | 24 | 35.7 | 0.9 | 1.6 | 27.7 | 0.2 | 909.9 | -22.6337 | 0
127.7778 | 2019-05-08 06:40 | 43593.2847 | 213.1 | 413.7 | 81.8 | 25.2 | 31 | 0.6 | 1.9 | 31.3 | 4.1 | 913.1 | -21.0013 | 0
127.7847 | 2019-05-08 06:50 | 43593.2917 | 250.9 | 464.1 | 88.4 | 26 | 31 | 0.2 | 1.6 | 41.3 | 0 | 916.9 | -19.4762 | 0
127.7917 | 2019-05-08 07:00 | 43593.2986 | 289.5 | 509.6 | 93.8 | 26.4 | 29.8 | 0.6 | 1.6 | 40.6 | 0.9 | 921.1 | -19.728 | 0
127.7986 | 2019-05-08 07:10 | 43593.3056 | 328.4 | 551.3 | 97.8 | 26.7 | 30.4 | 0.2 | 1.4 | 39.3 | 0.1 | 925.1 | -20.9006 | 0
127.8056 | 2019-05-08 07:20 | 43593.3125 | 365.1 | 583.2 | 103 | 27.3 | 29.2 | 0.4 | 1.9 | 37.8 | 1.3 | 929 | -18.1593 | 0
127.8125 | 2019-05-08 07:30 | 43593.3194 | 403.2 | 614.2 | 107.5 | 27.4 | 28.6 | 0.5 | 1.6 | 48.8 | 3.3 | 932.7 | -17.4053 | 0
127.8194 | 2019-05-08 07:40 | 43593.3264 | 439 | 636.5 | 111.7 | 27.8 | 27.8 | 0.6 | 1.9 | 60.3 | 8.7 | 936.3 | -18.2046 | 0
127.8264 | 2019-05-08 07:50 | 43593.3333 | 473.7 | 655.4 | 115.8 | 27.6 | 28.1 | 1.6 | 2.6 | 101.8 | 6 | 939.7 | -18.5737 | 0
127.8333 | 2019-05-08 08:00 | 43593.3403 | 507.3 | 669.8 | 120.7 | 27.8 | 28.4 | 1.6 | 2.6 | 102.8 | 3.8 | 942.5 | -18.7874 | 0
127.8403 | 2019-05-08 08:10 | 43593.3472 | 542 | 685.4 | 125 | 28.2 | 27.6 | 1 | 2.4 | 112.8 | 4.2 | 945 | -20.0751 | 0
127.8472 | 2019-05-08 08:20 | 43593.3542 | 575.9 | 702.6 | 127.2 | 29.4 | 26.8 | 0.2 | 2.4 | 71.6 | 3.5 | 948.2 | -21.1939 | 0
127.8542 | 2019-05-08 08:30 | 43593.3611 | 611.6 | 723 | 128.4 | 30.4 | 25.6 | 0.5 | 1.6 | 76.8 | 17.1 | 951.9 | -22.7994 | 0
127.8611 | 2019-05-08 08:40 | 43593.3681 | 644.3 | 736 | 131.5 | 30.7 | 25.3 | 0.7 | 1.9 | 56.6 | 35.5 | 955.1 | -23.7712 | 0
127.8681 | 2019-05-08 08:50 | 43593.375 | 671.5 | 740.6 | 136 | 30.6 | 25.7 | 0.8 | 2.1 | 68.9 | 16.2 | 957.9 | -23.298 | 0
127.875 | 2019-05-08 09:00 | 43593.3819 | 705.1 | 761.9 | 135.5 | 31.1 | 22.6 | 1.2 | 3.1 | 18.1 | 16.6 | 960.3 | -22.6142 | 0
127.8819 | 2019-05-08 09:10 | 43593.3889 | 733.4 | 775.5 | 135.8 | 31.9 | 22 | 0.8 | 1.9 | 24.3 | 19.1 | 962.1 | -21.2721 | 0
127.8889 | 2019-05-08 09:20 | 43593.3958 | 759.3 | 782.7 | 138.3 | 31.9 | 22.1 | 1.4 | 2.9 | 91.7 | 15.7 | 964.5 | -20.788 | 0
127.8958 | 2019-05-08 09:30 | 43593.4028 | 786 | 793.2 | 140.1 | 32 | 21.7 | 1.3 | 2.6 | 88.1 | 13.3 | 966.4 | -19.6903 | 0
127.9028 | 2019-05-08 09:40 | 43593.4097 | 805.1 | 794.8 | 141.7 | 32.3 | 21.1 | 0.4 | 1.9 | 87.8 | 6 | 967.9 | -19.1271 | 0
127.9097 | 2019-05-08 09:50 | 43593.4167 | 831 | 805.8 | 142.4 | 33.3 | 20.4 | 0.7 | 2.1 | 100.2 | 15.1 | 970 | -19.5558 | 0
127.9167 | 2019-05-08 10:00 | 43593.4236 | 848.4 | 806.5 | 144.7 | 33.7 | 19.9 | 1.4 | 2.6 | 187.6 | 22.4 | 972.5 | -19.1732 | 0
127.9236 | 2019-05-08 10:10 | 43593.4306 | 863.1 | 802.5 | 149.1 | 34 | 20 | 1 | 2.6 | 206.8 | 29 | 974.3 | -19.2017 | 0
127.9306 | 2019-05-08 10:20 | 43593.4375 | 871.2 | 792.1 | 154.2 | 33.7 | 20.7 | 1.8 | 3.1 | 231.9 | 16.3 | 975.2 | -18.7678 | 0
127.9375 | 2019-05-08 10:30 | 43593.4444 | 884.7 | 787.7 | 161 | 33.5 | 21.7 | 2.4 | 3.9 | 238.1 | 22.4 | 974.9 | -18.0467 | 0
127.9444 | 2019-05-08 10:40 | 43593.4514 | 899.8 | 785.9 | 167.6 | 34 | 21.7 | 2.2 | 3.9 | 193 | 20 | 973.9 | -18.0901 | 0
127.9514 | 2019-05-08 10:50 | 43593.4583 | 907.8 | 780.7 | 172.8 | 34.2 | 21.5 | 2.2 | 4.1 | 254.6 | 23.6 | 973.6 | -16.6374 | 0
127.9583 | 2019-05-08 11:00 | 43593.4653 | 915.6 | 777.6 | 176.4 | 34.4 | 20.9 | 2.3 | 3.6 | 262.6 | 22.3 | 973 | -15.9734 | 0
127.9653 | 2019-05-08 11:10 | 43593.4722 | 926 | 782.5 | 176.1 | 34.2 | 20.3 | 2.6 | 4.4 | 275.1 | 20.5 | 971.8 | -15.5343 | 0
127.9722 | 2019-05-08 11:20 | 43593.4792 | 943.3 | 796.4 | 174.8 | 34.5 | 19.9 | 2.4 | 4.1 | 269.5 | 23.4 | 970.2 | -15.6199 | 0
127.9792 | 2019-05-08 11:30 | 43593.4861 | 941.9 | 784.2 | 180.9 | 35 | 20.4 | 2.2 | 5.1 | 275.2 | 26.1 | 969.2 | -15.4765 | 0
127.9861 | 2019-05-08 11:40 | 43593.4931 | 943.1 | 779.3 | 182.7 | 35.3 | 19.8 | 1.9 | 3.6 | 267.4 | 31.5 | 968.6 | -16.6286 | 0
127.9931 | 2019-05-08 11:50 | 43593.5 | 935.2 | 761.6 | 189 | 35.6 | 20.6 | 1.4 | 3.1 | 319 | 40.2 | 968.1 | -17.6558 | 0
128 | 2019-05-08 12:00 | 43593.5069 | 931.3 | 751.7 | 192.9 | 35.7 | 20.1 | 3.2 | 5.4 | 240.7 | 25.4 | 967.8 | -18.843 | 0
128.0069 | 2019-05-08 12:10 | 43593.5139 | 941.4 | 764.8 | 189.5 | 35.5 | 19.9 | 2 | 4.1 | 262.2 | 21.5 | 966.9 | -20.4941 | 0
128.0139 | 2019-05-08 12:20 | 43593.5208 | 933.6 | 759.2 | 188 | 35.5 | 19.5 | 2.3 | 4.9 | 270.1 | 23.6 | 966 | -21.4079 | 0
128.0208 | 2019-05-08 12:30 | 43593.5278 | 934 | 764 | 187.6 | 36 | 19.1 | 2.5 | 5.1 | 237.7 | 34.6 | 965.6 | -20.5925 | 0
128.0278 | 2019-05-08 12:40 | 43593.5347 | 928.6 | 763.4 | 187.4 | 36.3 | 19.2 | 3 | 5.6 | 269.3 | 22 | 965.9 | -20.1181 | 0
128.0347 | 2019-05-08 12:50 | 43593.5417 | 922 | 759.3 | 188 | 36.6 | 18.5 | 2.2 | 3.9 | 240.5 | 37.7 | 966.4 | -22.244 | 0
128.0417 | 2019-05-08 13:00 | 43593.5486 | 911 | 752.9 | 188.5 | 36.2 | 18.3 | 2.6 | 5.6 | 230.9 | 42.9 | 967.6 | -23.2592 | 0
128.0486 | 2019-05-08 13:10 | 43593.5556 | 898 | 742.9 | 191.1 | 36.1 | 18.7 | 2.8 | 5.9 | 282.2 | 24.5 | 968.8 | -24.5495 | 0
128.0556 | 2019-05-08 13:20 | 43593.5625 | 882.4 | 728.4 | 195.6 | 36.5 | 18.7 | 2.3 | 4.4 | 274.1 | 22.5 | 970 | -26.4108 | 0
128.0625 | 2019-05-08 13:30 | 43593.5694 | 874.8 | 730.2 | 194.6 | 36.7 | 18.8 | 2.4 | 3.9 | 265.6 | 31.2 | 971.6 | -27.878 | 0
128.0694 | 2019-05-08 13:40 | 43593.5764 | 858.5 | 724.9 | 192.5 | 37.1 | 18.5 | 2.7 | 5.4 | 252 | 23.4 | 973.4 | -29.1388 | 0
128.0764 | 2019-05-08 13:50 | 43593.5833 | 847.6 | 726.9 | 190.6 | 37.2 | 18.4 | 2.1 | 4.1 | 227.4 | 29.4 | 975.1 | -30.1456 | 0
128.0833 | 2019-05-08 14:00 | 43593.5903 | 823 | 714.9 | 187.7 | 37.3 | 18.2 | 2 | 3.9 | 237.6 | 43.7 | 977.3 | -31.5372 | 0
128.0903 | 2019-05-08 14:10 | 43593.5972 | 796.2 | 698.7 | 185.9 | 37.4 | 17.7 | 2.3 | 4.4 | 256.4 | 49.7 | 979.6 | -33.8979 | 0
128.0972 | 2019-05-08 14:20 | 43593.6042 | 780.5 | 697.7 | 184.6 | 36.8 | 17.9 | 2.3 | 4.6 | 246.8 | 35.7 | 981 | -34.597 | 0
128.1042 | 2019-05-08 14:30 | 43593.6111 | 757.3 | 691.3 | 179.8 | 37.5 | 17.6 | 1.5 | 3.4 | 286.7 | 23.7 | 982.2 | -36.7813 | 0
128.1111 | 2019-05-08 14:40 | 43593.6181 | 741.2 | 692 | 177.1 | 37.7 | 17.5 | 1.8 | 4.1 | 334.1 | 30.1 | 983.9 | -39.247 | 0
128.1181 | 2019-05-08 14:50 | 43593.625 | 715.3 | 674.4 | 179.5 | 37.2 | 17.5 | 2.5 | 4.4 | 270.7 | 27.7 | 985.4 | -41.4254 | 0
128.125 | 2019-05-08 15:00 | 43593.6319 | 690.4 | 652.9 | 185.6 | 37.1 | 17.1 | 0.6 | 3.4 | 258.6 | 19.4 | 986.1 | -43.878 | 0
128.1319 | 2019-05-08 15:10 | 43593.6389 | 666 | 616.7 | 202.4 | 38.2 | 17.1 | 1.5 | 3.1 | 308.2 | 32.1 | 988.3 | -46.172 | 0
128.1389 | 2019-05-08 15:20 | 43593.6458 | 622.5 | 546.9 | 224.7 | 37.6 | 16.7 | 2.2 | 3.9 | 221.9 | 19 | 989.9 | -43.9513 | 0
128.1458 | 2019-05-08 15:30 | 43593.6528 | 494.8 | 329.6 | 258.9 | 37 | 17.2 | 2.5 | 3.6 | 270.7 | 24.9 | 989.8 | -35.4678 | 0
128.1528 | 2019-05-08 15:40 | 43593.6597 | 305.9 | 34.9 | 272.4 | 36.4 | 17.4 | 2.1 | 3.6 | 268.7 | 15.1 | 986.6 | -19.2914 | 0
128.1597 | 2019-05-08 15:50 | 43593.6667 | 306.4 | 25.4 | 281.1 | 36.2 | 17.8 | 2 | 4.1 | 291.9 | 13 | 982.2 | -17.5314 | 0
128.1667 | 2019-05-08 16:00 | 43593.6736 | 273.6 | 5.1 | 260.9 | 36.1 | 18.5 | 2.2 | 4.9 | 298.5 | 19.7 | 978.4 | -17.5933 | 0
128.1736 | 2019-05-08 16:10 | 43593.6806 | 271.8 | 7.2 | 259.1 | 35.8 | 18.4 | 2.4 | 4.6 | 284.9 | 17.6 | 975.2 | -16.798 | 0
128.1806 | 2019-05-08 16:20 | 43593.6875 | 287 | 41.6 | 256.5 | 34.7 | 18.2 | 1.9 | 2.6 | 309.8 | 24.1 | 972.3 | -19.6336 | 0
128.1875 | 2019-05-08 16:30 | 43593.6944 | 258.1 | 34.7 | 232.2 | 36 | 19.5 | 1.9 | 3.4 | 296 | 18.2 | 971.7 | -20.8388 | 0
128.1944 | 2019-05-08 16:40 | 43593.7014 | 216.2 | 21.1 | 197.7 | 35.6 | 20.4 | 1.6 | 3.6 | 309.9 | 20.1 | 970.2 | -21.5249 | 0
128.2014 | 2019-05-08 16:50 | 43593.7083 | 198.4 | 19.7 | 181.4 | 35.5 | 20.6 | 2.3 | 4.4 | 322 | 16 | 968.7 | -22.674 | 0
128.2083 | 2019-05-08 17:00 | 43593.7153 | 158.8 | 4.8 | 148.6 | 35.1 | 20.7 | 2.5 | 4.1 | 325 | 12.4 | 967 | -22.9236 | 0
128.2153 | 2019-05-08 17:10 | 43593.7222 | 122.2 | 0 | 113.9 | 34.9 | 21.3 | 1.7 | 4.4 | 319 | 10.7 | 965.1 | -24.8304 | 0
128.2222 | 2019-05-08 17:20 | 43593.7292 | 105.9 | 0 | 97.4 | 34.6 | 22.1 | 1.7 | 3.1 | 323.7 | 9.2 | 963.2 | -28.3043 | 0
128.2292 | 2019-05-08 17:30 | 43593.7361 | 94.8 | 0 | 86.8 | 34.2 | 22.5 | 2.5 | 3.9 | 324.5 | 10.2 | 961.3 | -30.0627 | 0
128.2361 | 2019-05-08 17:40 | 43593.7431 | 76.2 | 0 | 68.6 | 33.9 | 23.1 | 2.7 | 4.1 | 325.9 | 10.8 | 959.4 | -32.7942 | 0
128.2431 | 2019-05-08 17:50 | 43593.75 | 63.5 | 0 | 56.1 | 33.5 | 23.5 | 3 | 4.6 | 329.6 | 9.2 | 957.4 | -37.506 | 0
128.25 | 2019-05-08 18:00 | 43593.7569 | 53.1 | 0 | 45.9 | 33.2 | 23.9 | 3.2 | 4.9 | 332.2 | 10.7 | 955.5 | -44.2099 | 0
128.2569 | 2019-05-08 18:10 | 43593.7639 | 42.6 | 0 | 35.4 | 32.8 | 24.6 | 3.2 | 4.4 | 332.4 | 5.7 | 953.7 | -56.0171 | 0
128.2639 | 2019-05-08 18:20 | 43593.7708 | 32.7 | 0 | 25.6 | 32.5 | 25.4 | 3.1 | 4.1 | 334.8 | 9.7 | 951.9 | -75.1593 | 0
128.2708 | 2019-05-08 18:30 | 43593.7778 | 19.6 | 0 | 12.5 | 32.2 | 25.5 | 2.9 | 3.9 | 332.6 | 5.1 | 950.2 | -100 | 0
128.2778 | 2019-05-08 18:40 | 43593.7847 | 6.1 | 0 | 0 | 31.9 | 25.5 | 3.1 | 4.1 | 332.2 | 7.2 | 948.5 | -100 | 0
128.2847 | 2019-05-08 18:50 | 43593.7917 | 0 | 0 | 0 | 31.6 | 25.5 | 2.6 | 3.6 | 327 | 7.7 | 946.8 | 0 | 0
128.2917 | 2019-05-08 19:00 | 43593.7986 | 0 | 0 | 0 | 31.4 | 26.3 | 1.1 | 2.9 | 316.9 | 8.3 | 945.2 | 0 | 0
128.2986 | 2019-05-08 19:10 | 43593.8056 | 0 | 0 | 0 | 30.7 | 27.6 | 1.7 | 2.6 | 319.7 | 5.4 | 943.7 | 0 | 0
128.3056 | 2019-05-08 19:20 | 43593.8125 | 0 | 0 | 0 | 30.4 | 28.2 | 1 | 1.9 | 319.1 | 3.9 | 942.2 | 0 | 0
128.3125 | 2019-05-08 19:30 | 43593.8194 | 0 | 0 | 0 | 30.2 | 28.7 | 1.2 | 1.9 | 316.9 | 2 | 940.9 | 0 | 0
128.3194 | 2019-05-08 19:40 | 43593.8264 | 0 | 0 | 0 | 30.3 | 28.7 | 1.1 | 1.9 | 317.2 | 6 | 939.7 | 0 | 0
128.3264 | 2019-05-08 19:50 | 43593.8333 | 0 | 0 | 0 | 30.3 | 28.6 | 1 | 2.1 | 311.7 | 8.6 | 938.7 | 0 | 0
128.3333 | 2019-05-08 20:00 | 43593.8403 | 0 | 0 | 0 | 29.8 | 29.2 | 1.4 | 1.9 | 324.4 | 2.1 | 937.8 | 0 | 0
128.3403 | 2019-05-08 20:10 | 43593.8472 | 0 | 0 | 0 | 30.1 | 27.9 | 0.8 | 1.9 | 317.5 | 1.8 | 937 | 0 | 0
128.3472 | 2019-05-08 20:20 | 43593.8542 | 0 | 0 | 0 | 30.2 | 27.5 | 0.9 | 1.9 | 313.5 | 1.4 | 936.4 | 0 | 0
128.3542 | 2019-05-08 20:30 | 43593.8611 | 0 | 0 | 0 | 30.5 | 27.3 | 0.7 | 1.4 | 311.5 | 0.1 | 935.9 | 0 | 0
128.3611 | 2019-05-08 20:40 | 43593.8681 | 0 | 0 | 0 | 30.3 | 28.1 | 0.2 | 1.1 | 311.5 | 0 | 935.6 | 0 | 0
128.3681 | 2019-05-08 20:50 | 43593.875 | 0 | 0 | 0 | 29.1 | 32.2 | 1.1 | 2.9 | 82.2 | 16.1 | 935 | 0 | 0
128.375 | 2019-05-08 21:00 | 43593.8819 | 0 | 0 | 0 | 28.8 | 32.2 | 0.2 | 1.4 | 82.6 | 0.3 | 934.1 | 0 | 0
128.3819 | 2019-05-08 21:10 | 43593.8889 | 0 | 0 | 0 | 28.6 | 33.2 | 0.1 | 0.7 | 81.8 | 0 | 933.2 | 0 | 0
128.3889 | 2019-05-08 21:20 | 43593.8958 | 0 | 0 | 0 | 28.6 | 33 | 0 | 0 | 0 | 0 | 932.4 | 0 | 0
128.3958 | 2019-05-08 21:30 | 43593.9028 | 0 | 0 | 0 | 28.8 | 32.5 | 0 | 0 | 0 | 0 | 931.9 | 0 | 0
128.4028 | 2019-05-08 21:40 | 43593.9097 | 0 | 0 | 0 | 28.4 | 33.7 | 0.2 | 1.1 | 79.2 | 0.9 | 931.4 | 0 | 0
128.4097 | 2019-05-08 21:50 | 43593.9167 | 0 | 0 | 0 | 28.3 | 34.2 | 0 | 0.7 | 77.1 | 0 | 930.8 | 0 | 0
128.4167 | 2019-05-08 22:00 | 43593.9236 | 0 | 0 | 0 | 28.3 | 34.3 | 0 | 0 | 0 | 0 | 930.3 | 0 | 0
128.4236 | 2019-05-08 22:10 | 43593.9306 | 0 | 0 | 0 | 28.6 | 33.7 | 2.8 | 7.7 | 242.9 | 56.1 | 929.9 | 0 | 0
128.4306 | 2019-05-08 22:20 | 43593.9375 | 0 | 0 | 0 | 29.3 | 30.7 | 2.8 | 4.9 | 244.9 | 18.8 | 929.7 | 0 | 0
128.4375 | 2019-05-08 22:30 | 43593.9444 | 0 | 0 | 0 | 29.3 | 30.9 | 2.8 | 4.6 | 264.1 | 12.7 | 929.8 | 0 | 0
128.4444 | 2019-05-08 22:40 | 43593.9514 | 0 | 0 | 0 | 29.3 | 30.6 | 3.5 | 5.9 | 293.3 | 19.9 | 929.7 | 0 | 0
128.4514 | 2019-05-08 22:50 | 43593.9583 | 0 | 0 | 0 | 28.6 | 32.7 | 2 | 4.4 | 302.8 | 21.8 | 929.5 | 0 | 0
128.4583 | 2019-05-08 23:00 | 43593.9653 | 0 | 0 | 0 | 28.2 | 32.7 | 3.4 | 5.6 | 324.6 | 15.4 | 928.9 | 0 | 0
128.4653 | 2019-05-08 23:10 | 43593.9722 | 0 | 0 | 0 | 28 | 32.9 | 2.6 | 4.9 | 320.2 | 18.4 | 928.1 | 0 | 0
128.4722 | 2019-05-08 23:20 | 43593.9792 | 0 | 0 | 0 | 28.1 | 31.3 | 3 | 4.4 | 325.5 | 9.7 | 927.4 | 0 | 0
128.4792 | 2019-05-08 23:30 | 43593.9861 | 0 | 0 | 0 | 27.8 | 32 | 2.1 | 3.1 | 328.8 | 4.6 | 926.9 | 0 | 0
128.4861 | 2019-05-08 23:40 | 43593.9931 | 0 | 0 | 0 | 27.6 | 32.3 | 2.2 | 3.4 | 311.3 | 29.4 | 926.3 | 0 | 0
128.4931 | 2019-05-08 23:50 | 43594 | 0 | 0 | 0 | 28.4 | 31 | 3.2 | 6.2 | 258.2 | 13.2 | 926 | 0 | 0
128.5 | 2019-05-09 | 43594.0069 | 0 | 0 | 0 | 28.4 | 31.5 | 1.8 | 3.9 | 280.2 | 22 | 926 | 0 | 0
128.5069 | 2019-05-09 00:10 | 43594.0139 | 0 | 0 | 0 | 27.9 | 32.4 | 0.5 | 3.1 | 264.9 | 13.3 | 925.8 | 0 | 0
128.5139 | 2019-05-09 00:20 | 43594.0208 | 0 | 0 | 0 | 27.3 | 34.1 | 1.1 | 1.9 | 243.8 | 14.7 | 925.4 | 0 | 0
128.5208 | 2019-05-09 00:30 | 43594.0278 | 0 | 0 | 0 | 27.1 | 34.7 | 0.7 | 1.9 | 217.7 | 0 | 924.9 | 0 | 0
128.5278 | 2019-05-09 00:40 | 43594.0347 | 0 | 0 | 0 | 26.7 | 35.7 | 1.2 | 3.1 | 290.5 | 14 | 924.4 | 0 | 0
128.5347 | 2019-05-09 00:50 | 43594.0417 | 0 | 0 | 0 | 27.4 | 33.1 | 2 | 3.6 | 290.4 | 10.8 | 924 | 0 | 0
128.5417 | 2019-05-09 01:00 | 43594.0486 | 0 | 0 | 0 | 28.2 | 31.5 | 3 | 5.6 | 270.7 | 16.5 | 924.1 | 0 | 0
128.5486 | 2019-05-09 01:10 | 43594.0556 | 0 | 0 | 0 | 28 | 32.9 | 2.9 | 5.1 | 246.6 | 20.8 | 924.5 | 0 | 0
128.5556 | 2019-05-09 01:20 | 43594.0625 | 0 | 0 | 0 | 27.5 | 34 | 2.3 | 5.1 | 265 | 20.4 | 924.5 | 0 | 0
128.5625 | 2019-05-09 01:30 | 43594.0694 | 0 | 0 | 0 | 27.9 | 32.4 | 3.8 | 6.7 | 285.9 | 19.4 | 924.3 | 0 | 0
128.5694 | 2019-05-09 01:40 | 43594.0764 | 0 | 0 | 0 | 28 | 31.4 | 2.3 | 4.4 | 312.7 | 22.8 | 924.4 | 0 | 0
128.5764 | 2019-05-09 01:50 | 43594.0833 | 0 | 0 | 0 | 28.1 | 30.5 | 2.9 | 4.9 | 323 | 13.5 | 924.5 | 0 | 0
128.5833 | 2019-05-09 02:00 | 43594.0903 | 0 | 0 | 0 | 28.4 | 29.8 | 2.3 | 4.1 | 313.2 | 21.5 | 924.6 | 0 | 0
128.5903 | 2019-05-09 02:10 | 43594.0972 | 0 | 0 | 0 | 28.2 | 30.1 | 2.3 | 4.4 | 309.7 | 18.6 | 924.8 | 0 | 0
128.5972 | 2019-05-09 02:20 | 43594.1042 | 0 | 0 | 0 | 28.3 | 30 | 2.2 | 4.6 | 300.4 | 15.6 | 924.8 | 0 | 0
128.6042 | 2019-05-09 02:30 | 43594.1111 | 0 | 0 | 0 | 28 | 30.8 | 2.2 | 3.6 | 299.4 | 15.7 | 924.8 | 0 | 0
128.6111 | 2019-05-09 02:40 | 43594.1181 | 0 | 0 | 0 | 28.5 | 29.4 | 3.5 | 5.1 | 287.8 | 12.8 | 924.9 | 0 | 0
128.6181 | 2019-05-09 02:50 | 43594.125 | 0 | 0 | 0 | 28.5 | 29.5 | 2.5 | 4.4 | 300.4 | 17 | 925.2 | 0 | 0
128.625 | 2019-05-09 03:00 | 43594.1319 | 0 | 0 | 0 | 27.8 | 30.8 | 2.5 | 4.6 | 313.8 | 22.5 | 925.1 | 0 | 0
128.6319 | 2019-05-09 03:10 | 43594.1389 | 0 | 0 | 0 | 27.6 | 30.7 | 3.1 | 5.4 | 323.1 | 14 | 924.7 | 0 | 0
128.6389 | 2019-05-09 03:20 | 43594.1458 | 0 | 0 | 0 | 27.9 | 29.7 | 4.3 | 6.2 | 329.1 | 14.9 | 924.5 | 0 | 0
128.6458 | 2019-05-09 03:30 | 43594.1528 | 0 | 0 | 0 | 28 | 29.5 | 4 | 5.9 | 325.5 | 13.5 | 924.5 | 0 | 0
128.6528 | 2019-05-09 03:40 | 43594.1597 | 0 | 0 | 0 | 27.9 | 29.7 | 3.1 | 5.1 | 331.7 | 19.5 | 924.5 | 0 | 0
128.6597 | 2019-05-09 03:50 | 43594.1667 | 0 | 0 | 0 | 27.2 | 31.3 | 1.8 | 2.9 | 5.4 | 24.3 | 924.4 | 0 | 0
128.6667 | 2019-05-09 04:00 | 43594.1736 | 0 | 0 | 0 | 26.7 | 32.9 | 1.2 | 2.6 | 36.1 | 10.4 | 924.1 | 0 | 0
128.6736 | 2019-05-09 04:10 | 43594.1806 | 0 | 0 | 0 | 25.7 | 37.7 | 0.9 | 2.6 | 59.5 | 11.6 | 923.6 | 0 | 0
128.6806 | 2019-05-09 04:20 | 43594.1875 | 0 | 0 | 0 | 24.8 | 42.2 | 0.3 | 1.9 | 55.1 | 0 | 922.7 | 0 | 0
128.6875 | 2019-05-09 04:30 | 43594.1944 | 0 | 0 | 0 | 23.8 | 46.4 | 0 | 0.7 | 55 | 0 | 921.4 | 0 | 0
128.6944 | 2019-05-09 04:40 | 43594.2014 | 0 | 0 | 0 | 23.4 | 48.1 | 0 | 0 | 0 | 0 | 919.9 | 0 | 0
128.7014 | 2019-05-09 04:50 | 43594.2083 | 0 | 0 | 0 | 23.1 | 48.3 | 0 | 0.7 | 55 | 0 | 918.5 | 0 | 0
128.7083 | 2019-05-09 05:00 | 43594.2153 | 0 | 0 | 0 | 23.5 | 45.8 | 1 | 1.9 | 54.1 | 1.9 | 917.1 | 0 | 0
128.7153 | 2019-05-09 05:10 | 43594.2222 | 2.7 | 0 | 0 | 23.4 | 46.1 | 0.8 | 1.9 | 39.6 | 4.9 | 916 | 0 | 0
128.7222 | 2019-05-09 05:20 | 43594.2292 | 12.4 | 0 | 5.6 | 23.1 | 45.9 | 0.5 | 1.6 | 38.9 | 0.3 | 915.1 | -100 | 0
128.7292 | 2019-05-09 05:30 | 43594.2361 | 26.5 | 0 | 19.9 | 23.4 | 44 | 0.5 | 1.6 | 38.7 | 0 | 914.6 | -100 | 0
128.7361 | 2019-05-09 05:40 | 43594.2431 | 42.4 | 0 | 36.2 | 23.8 | 43.5 | 1.2 | 4.6 | 197.6 | 33.1 | 914.5 | -62.8832 | 0
128.7431 | 2019-05-09 05:50 | 43594.25 | 62.1 | 0 | 56.9 | 24.3 | 42.2 | 2.6 | 5.6 | 202 | 13.3 | 914.7 | -39.1822 | 0
128.75 | 2019-05-09 06:00 | 43594.2569 | 80.1 | 0 | 75.3 | 24.7 | 41 | 2 | 3.6 | 211.4 | 10.3 | 915.3 | -28.7299 | 0
128.7569 | 2019-05-09 06:10 | 43594.2639 | 106.3 | 13.7 | 95.6 | 24.9 | 41 | 2.1 | 3.4 | 205.6 | 11.7 | 916.2 | -39.3927 | 0
128.7639 | 2019-05-09 06:20 | 43594.2708 | 142.7 | 110.5 | 111.2 | 24.9 | 40.8 | 1.8 | 3.4 | 225.8 | 18.2 | 917.2 | -22.9808 | 0
128.7708 | 2019-05-09 06:30 | 43594.2778 | 144.5 | 107 | 109.9 | 25.1 | 41 | 1.7 | 3.4 | 226.5 | 14.4 | 918.6 | -20.9827 | 0
128.7778 | 2019-05-09 06:40 | 43594.2847 | 151.3 | 97.8 | 115.3 | 25 | 41.9 | 2 | 3.1 | 258.1 | 14.1 | 919.8 | -20.4125 | 0
128.7847 | 2019-05-09 06:50 | 43594.2917 | 170 | 120.7 | 122.7 | 25.2 | 41.8 | 1.7 | 2.9 | 280.2 | 13.8 | 920.8 | -19.044 | 0
128.7917 | 2019-05-09 07:00 | 43594.2986 | 189.3 | 149.5 | 125.9 | 25.5 | 42 | 0.3 | 1.9 | 281.9 | 0 | 922.1 | -20.8846 | 0
128.7986 | 2019-05-09 07:10 | 43594.3056 | 246.3 | 218.1 | 148.7 | 26.1 | 42 | 0 | 1.1 | 281.9 | 0 | 924 | -22.6866 | 0
128.8056 | 2019-05-09 07:20 | 43594.3125 | 361.5 | 358.6 | 193.6 | 26.4 | 41 | 1.1 | 1.9 | 297.9 | 15 | 926.8 | -24.6214 | 0
128.8125 | 2019-05-09 07:30 | 43594.3194 | 346.1 | 312 | 190.1 | 27.4 | 38.7 | 0.2 | 1.4 | 322.7 | 0 | 930.6 | -19.6307 | 0
128.8194 | 2019-05-09 07:40 | 43594.3264 | 296.3 | 215.6 | 177.2 | 27 | 39 | 0.6 | 1.9 | 327.6 | 11.9 | 933.6 | -21.6029 | 0
128.8264 | 2019-05-09 07:50 | 43594.3333 | 363.7 | 303 | 189 | 27.5 | 38.1 | 0 | 0.7 | 331.3 | 0.1 | 935.5 | -24.6685 | 0
128.8333 | 2019-05-09 08:00 | 43594.3403 | 520 | 529.3 | 207.6 | 28.4 | 36.9 | 0.2 | 1.4 | 291.8 | 31.5 | 938.7 | -25.0712 | 0
128.8403 | 2019-05-09 08:10 | 43594.3472 | 524.4 | 483.4 | 223.8 | 29.5 | 35.6 | 0.4 | 1.9 | 48.9 | 1.9 | 943.4 | -23.4067 | 0
128.8472 | 2019-05-09 08:20 | 43594.3542 | 573 | 490.9 | 254 | 29.5 | 35.3 | 1 | 2.4 | 55.6 | 19.5 | 947.8 | -22.0303 | 0
128.8542 | 2019-05-09 08:30 | 43594.3611 | 630 | 560.2 | 250.2 | 29.8 | 34.5 | 1 | 2.6 | 57.9 | 19.2 | 950.8 | -24.2526 | 0
128.8611 | 2019-05-09 08:40 | 43594.3681 | 614.4 | 510.2 | 254.8 | 30.4 | 32.4 | 1.2 | 2.4 | 24.3 | 12.6 | 953.9 | -21.0938 | 0
128.8681 | 2019-05-09 08:50 | 43594.375 | 565.4 | 402.2 | 269 | 30 | 32 | 2.4 | 3.6 | 16.1 | 15.1 | 955.5 | -19.503 | 0
128.875 | 2019-05-09 09:00 | 43594.3819 | 637.1 | 442.2 | 302.9 | 30.1 | 32 | 1.6 | 3.1 | 24.1 | 12.4 | 955.7 | -16.9503 | 0
128.8819 | 2019-05-09 09:10 | 43594.3889 | 484.7 | 203.2 | 322.2 | 30.9 | 30.5 | 0.8 | 2.9 | 92.1 | 15.8 | 956.8 | -12.9489 | 0
128.8889 | 2019-05-09 09:20 | 43594.3958 | 596.3 | 309.7 | 346.4 | 30.5 | 31.5 | 1.1 | 2.4 | 35.5 | 26.4 | 957.7 | -12.9136 | 0
128.8958 | 2019-05-09 09:30 | 43594.4028 | 577.1 | 289.5 | 335.6 | 31 | 30.8 | 0.5 | 1.9 | 52.8 | 15.5 | 958.5 | -13.7913 | 0
128.9028 | 2019-05-09 09:40 | 43594.4097 | 756.7 | 507.2 | 330.4 | 31.8 | 29.6 | 0.3 | 1.6 | 32.6 | 9.7 | 960.3 | -14.7686 | 0
128.9097 | 2019-05-09 09:50 | 43594.4167 | 861.4 | 643.2 | 310.8 | 33.6 | 28 | 0.3 | 1.9 | 235.9 | 44.1 | 964.1 | -15.4703 | 0
128.9167 | 2019-05-09 10:00 | 43594.4236 | 848.9 | 646.6 | 282 | 33.8 | 27.7 | 0.8 | 2.6 | 176.5 | 10 | 968.8 | -17.3256 | 0
128.9236 | 2019-05-09 10:10 | 43594.4306 | 850.3 | 674.1 | 248 | 33.6 | 27.6 | 1.6 | 3.1 | 268.5 | 24.4 | 972.2 | -17.8144 | 0
128.9306 | 2019-05-09 10:20 | 43594.4375 | 873.4 | 714.5 | 224.8 | 33.8 | 26.7 | 1.6 | 3.1 | 263.6 | 32.3 | 973.2 | -17.7503 | 0
128.9375 | 2019-05-09 10:30 | 43594.4444 | 881.3 | 713.3 | 223.8 | 34.4 | 26.5 | 1.2 | 3.1 | 260.6 | 19.2 | 973.8 | -17.5237 | 0
128.9444 | 2019-05-09 10:40 | 43594.4514 | 896.7 | 722.6 | 222.2 | 34.7 | 25 | 1.7 | 3.6 | 277.2 | 58.8 | 974.4 | -16.8388 | 0
128.9514 | 2019-05-09 10:50 | 43594.4583 | 916.8 | 733.9 | 222.6 | 35.1 | 23.5 | 1.8 | 3.1 | 283.4 | 32.2 | 974.7 | -17.9973 | 0
128.9583 | 2019-05-09 11:00 | 43594.4653 | 873.1 | 665.1 | 236.3 | 35.2 | 22.5 | 1.8 | 3.4 | 252.2 | 25 | 974.6 | -17.4975 | 0
128.9653 | 2019-05-09 11:10 | 43594.4722 | 886.2 | 644.1 | 263.6 | 36 | 21.6 | 1.7 | 3.4 | 297.7 | 27.2 | 974.6 | -17.4748 | 0
128.9722 | 2019-05-09 11:20 | 43594.4792 | 948.9 | 687.4 | 280.3 | 36.1 | 21.5 | 1.8 | 3.9 | 271.4 | 34.1 | 974.5 | -18.0295 | 0
128.9792 | 2019-05-09 11:30 | 43594.4861 | 983.6 | 729.8 | 269.3 | 36.2 | 21.4 | 1.7 | 3.4 | 242.6 | 22.9 | 974.4 | -19.724 | 0
128.9861 | 2019-05-09 11:40 | 43594.4931 | 1027.9 | 781.4 | 261.3 | 37.2 | 20.4 | 1.7 | 3.6 | 230.6 | 29.1 | 974.6 | -19.8808 | 0
128.9931 | 2019-05-09 11:50 | 43594.5 | 612.3 | 335 | 276.5 | 36.2 | 20.8 | 2.7 | 4.6 | 244.1 | 38.1 | 974.7 | -15.1838 | 0
129 | 2019-05-09 12:00 | 43594.5069 | 789.5 | 483.9 | 309.9 | 36.3 | 20.8 | 2 | 3.9 | 211.8 | 32.6 | 973.3 | -15.8809 | 0
129.0069 | 2019-05-09 12:10 | 43594.5139 | 897 | 607.6 | 297.7 | 36.1 | 22.1 | 3.6 | 6.2 | 253.1 | 28 | 972.5 | -17.4497 | 0
129.0139 | 2019-05-09 12:20 | 43594.5208 | 932.7 | 678.9 | 264.8 | 36.2 | 22 | 3.9 | 7.4 | 244.9 | 29.4 | 971.2 | -19.3924 | 0
129.0208 | 2019-05-09 12:30 | 43594.5278 | 794.8 | 554 | 252 | 35.8 | 21.8 | 3.6 | 6.7 | 235 | 22.1 | 969.9 | -15.7836 | 0
129.0278 | 2019-05-09 12:40 | 43594.5347 | 917.2 | 676.8 | 260.6 | 35.9 | 21.9 | 3.8 | 6.9 | 242.3 | 23.7 | 968.8 | -16.3208 | 0
129.0347 | 2019-05-09 12:50 | 43594.5417 | 911 | 681.4 | 254.3 | 36.1 | 21.9 | 3.4 | 7.2 | 248.1 | 22.5 | 968.5 | -16.8543 | 0
129.0417 | 2019-05-09 13:00 | 43594.5486 | 897.1 | 671.8 | 254.6 | 36.1 | 21.8 | 3.6 | 7.7 | 266.1 | 23.4 | 969.1 | -17.4361 | 0
129.0486 | 2019-05-09 13:10 | 43594.5556 | 889.5 | 674.2 | 252.9 | 36 | 21.9 | 4.2 | 7.7 | 252.6 | 18.6 | 969.4 | -15.93 | 0
129.0556 | 2019-05-09 13:20 | 43594.5625 | 886.8 | 678.8 | 252.4 | 36.2 | 21.7 | 4 | 6.2 | 254.5 | 23.3 | 970 | -17.3962 | 0
129.0625 | 2019-05-09 13:30 | 43594.5694 | 837.8 | 624.3 | 259.9 | 36.5 | 20.9 | 3.1 | 5.6 | 234.6 | 34.4 | 971 | -18.797 | 0
129.0694 | 2019-05-09 13:40 | 43594.5764 | 602.7 | 375.8 | 255.3 | 36.5 | 21 | 3.2 | 5.6 | 248.6 | 22.7 | 972.3 | -16.9165 | 0
129.0764 | 2019-05-09 13:50 | 43594.5833 | 753.2 | 534.6 | 272.3 | 35.8 | 21.7 | 3.2 | 5.6 | 252.1 | 23 | 971.8 | -18.6505 | 0
129.0833 | 2019-05-09 14:00 | 43594.5903 | 799.6 | 592.9 | 276.2 | 36.5 | 21.2 | 3.1 | 5.6 | 260.8 | 31 | 972.9 | -21.0548 | 0
129.0903 | 2019-05-09 14:10 | 43594.5972 | 745 | 544.7 | 273.2 | 36.4 | 22.1 | 2.8 | 5.4 | 260.8 | 25.1 | 974.3 | -20.6835 | 0
129.0972 | 2019-05-09 14:20 | 43594.6042 | 753.2 | 567.8 | 273.6 | 35.7 | 23.6 | 3.8 | 6.4 | 276.2 | 18.5 | 974.9 | -20.5383 | 0
129.1042 | 2019-05-09 14:30 | 43594.6111 | 750 | 606.3 | 249.5 | 36 | 23.2 | 3.4 | 5.9 | 241.2 | 31.7 | 975.1 | -23.5446 | 0
129.1111 | 2019-05-09 14:40 | 43594.6181 | 663.4 | 539.5 | 227.6 | 36.2 | 23 | 2.8 | 5.4 | 259.1 | 23.9 | 976.1 | -24.3454 | 0
129.1181 | 2019-05-09 14:50 | 43594.625 | 637.4 | 532 | 218 | 36.4 | 22 | 2.7 | 5.1 | 276 | 27.2 | 976.9 | -27.1865 | 0
129.125 | 2019-05-09 15:00 | 43594.6319 | 644.7 | 564.1 | 213 | 36.2 | 21.9 | 2.9 | 4.1 | 272.9 | 19.5 | 977.3 | -30.5133 | 0
129.1319 | 2019-05-09 15:10 | 43594.6389 | 636 | 584.5 | 202.5 | 36.6 | 20.8 | 2.6 | 4.6 | 227.6 | 24.2 | 978.1 | -33.9444 | 0
129.1389 | 2019-05-09 15:20 | 43594.6458 | 603.8 | 568.3 | 196.5 | 36.6 | 20.8 | 3.1 | 5.4 | 255 | 27.2 | 979.3 | -35.2243 | 0
129.1458 | 2019-05-09 15:30 | 43594.6528 | 574.5 | 555.4 | 191 | 36.7 | 20.3 | 2.1 | 4.6 | 261.2 | 29.5 | 979.8 | -36.5868 | 0
129.1528 | 2019-05-09 15:40 | 43594.6597 | 550.6 | 551.7 | 183.7 | 36.9 | 19.5 | 2.5 | 4.6 | 265.8 | 21.5 | 980.6 | -40.2155 | 0
129.1597 | 2019-05-09 15:50 | 43594.6667 | 519.1 | 535.1 | 178.5 | 36.7 | 18.9 | 3.3 | 4.6 | 258.5 | 22.4 | 980.7 | -41.1884 | 0
129.1667 | 2019-05-09 16:00 | 43594.6736 | 487.7 | 513.2 | 176 | 36.6 | 18.2 | 2.4 | 4.6 | 265.5 | 15.6 | 980 | -42.031 | 0
129.1736 | 2019-05-09 16:10 | 43594.6806 | 435.7 | 458.4 | 169.4 | 36.8 | 18.5 | 2.6 | 5.6 | 267.1 | 19.2 | 979.5 | -43.1043 | 0
129.1806 | 2019-05-09 16:20 | 43594.6875 | 380.6 | 395.6 | 162 | 36.7 | 18.5 | 2.4 | 5.4 | 266.6 | 24.7 | 978.7 | -41.6649 | 0
129.1875 | 2019-05-09 16:30 | 43594.6944 | 364.6 | 390.7 | 160.6 | 36.6 | 18.5 | 2.4 | 3.9 | 249.9 | 22.6 | 977.8 | -44.9945 | 0
129.1944 | 2019-05-09 16:40 | 43594.7014 | 301.7 | 308.3 | 147.5 | 36.8 | 18.6 | 1.8 | 3.6 | 261.9 | 22.7 | 977.4 | -45.4182 | 0
129.2014 | 2019-05-09 16:50 | 43594.7083 | 230.1 | 209.7 | 129.9 | 36.3 | 18.9 | 2.5 | 4.1 | 274.3 | 18 | 976.1 | -38.8388 | 0
129.2083 | 2019-05-09 17:00 | 43594.7153 | 245.9 | 229.6 | 144.8 | 36.1 | 19.2 | 2.4 | 3.9 | 271.5 | 8.8 | 974.1 | -43.6954 | 0
129.2153 | 2019-05-09 17:10 | 43594.7222 | 208.4 | 190.3 | 130.1 | 36.1 | 19.2 | 2.3 | 3.6 | 273.7 | 15.6 | 972.5 | -42.51 | 0
129.2222 | 2019-05-09 17:20 | 43594.7292 | 144.6 | 103.3 | 102.4 | 35.8 | 19.1 | 2.5 | 4.4 | 272.4 | 17.1 | 970.5 | -36.2439 | 0
129.2292 | 2019-05-09 17:30 | 43594.7361 | 144.2 | 118.5 | 101.4 | 35.6 | 19 | 2.6 | 4.1 | 264 | 15.2 | 968.2 | -41.045 | 0
129.2361 | 2019-05-09 17:40 | 43594.7431 | 133.9 | 119 | 96.2 | 35.5 | 19 | 2.8 | 4.9 | 273.2 | 14.1 | 966.4 | -42.1473 | 0
129.2431 | 2019-05-09 17:50 | 43594.75 | 112.6 | 64.6 | 91.3 | 35.3 | 19.3 | 2.5 | 4.6 | 285.1 | 15.7 | 964.7 | -42.142 | 0
129.25 | 2019-05-09 18:00 | 43594.7569 | 74.9 | 3.2 | 67.8 | 34.9 | 20 | 2.3 | 3.6 | 282 | 14.4 | 962.5 | -39.7914 | 0
129.2569 | 2019-05-09 18:10 | 43594.7639 | 47.4 | 0 | 39.5 | 34.5 | 21.6 | 1.5 | 3.1 | 289.5 | 10 | 960.1 | -60.3689 | 0
129.2639 | 2019-05-09 18:20 | 43594.7708 | 26.5 | 0 | 18.8 | 34.1 | 22.1 | 2.1 | 3.4 | 294.2 | 9.9 | 957.7 | -79.522 | 0
129.2708 | 2019-05-09 18:30 | 43594.7778 | 15.1 | 0 | 7.2 | 33.6 | 23.5 | 1.2 | 2.9 | 298.4 | 10.5 | 955.4 | -100 | 0
129.2778 | 2019-05-09 18:40 | 43594.7847 | 9 | 0 | 1 | 33 | 24.7 | 2.3 | 3.6 | 324.3 | 7.1 | 953.2 | -100 | 0
129.2847 | 2019-05-09 18:50 | 43594.7917 | 2.7 | 0 | 0 | 32.3 | 25.9 | 3 | 4.4 | 330.3 | 6.6 | 951 | 0 | 0
129.2917 | 2019-05-09 19:00 | 43594.7986 | 0 | 0 | 0 | 32 | 25.9 | 3.2 | 4.4 | 330.3 | 10.8 | 949 | 0 | 0
129.2986 | 2019-05-09 19:10 | 43594.8056 | 0 | 0 | 0 | 31.9 | 25.6 | 3.1 | 4.4 | 325.4 | 15.4 | 947.1 | 0 | 0
129.3056 | 2019-05-09 19:20 | 43594.8125 | 0 | 0 | 0 | 31.8 | 25.5 | 2.6 | 4.1 | 320.3 | 15.9 | 945.4 | 0 | 0
129.3125 | 2019-05-09 19:30 | 43594.8194 | 0 | 0 | 0 | 32.1 | 25 | 2.8 | 4.6 | 295.3 | 13.7 | 944.1 | 0 | 0
129.3194 | 2019-05-09 19:40 | 43594.8264 | 0 | 0 | 0 | 32.2 | 25.1 | 3.3 | 5.4 | 288.4 | 12.8 | 943.1 | 0 | 0
129.3264 | 2019-05-09 19:50 | 43594.8333 | 0 | 0 | 0 | 31.8 | 26.4 | 2.3 | 4.4 | 302 | 22 | 942.2 | 0 | 0
129.3333 | 2019-05-09 20:00 | 43594.8403 | 0 | 0 | 0 | 31.7 | 26.4 | 4 | 7.4 | 290.9 | 20.8 | 941.2 | 0 | 0
129.3403 | 2019-05-09 20:10 | 43594.8472 | 0 | 0 | 0 | 31.4 | 26.4 | 5.2 | 7.9 | 289.6 | 19.8 | 940.4 | 0 | 0
129.3472 | 2019-05-09 20:20 | 43594.8542 | 0 | 0 | 0 | 31 | 24.4 | 4.8 | 9.2 | 297 | 22 | 939.4 | 0 | 0
129.3542 | 2019-05-09 20:30 | 43594.8611 | 0 | 0 | 0 | 30.8 | 23.4 | 4.1 | 6.9 | 294.1 | 22.1 | 938.4 | 0 | 0
129.3611 | 2019-05-09 20:40 | 43594.8681 | 0 | 0 | 0 | 30.6 | 23.2 | 4.2 | 8.2 | 272.9 | 18.7 | 937.5 | 0 | 0
129.3681 | 2019-05-09 20:50 | 43594.875 | 0 | 0 | 0 | 30.5 | 23.2 | 3.5 | 6.2 | 246.7 | 26.7 | 936.7 | 0 | 0
129.375 | 2019-05-09 21:00 | 43594.8819 | 0 | 0 | 0 | 30.4 | 23.2 | 3.2 | 5.4 | 223.7 | 17.6 | 935.9 | 0 | 0
129.3819 | 2019-05-09 21:10 | 43594.8889 | 0 | 0 | 0 | 30.2 | 24 | 2.5 | 4.9 | 215.5 | 10.1 | 935.3 | 0 | 0
129.3889 | 2019-05-09 21:20 | 43594.8958 | 0 | 0 | 0 | 29.6 | 27.1 | 1.7 | 2.6 | 208.7 | 5.7 | 934.7 | 0 | 0
129.3958 | 2019-05-09 21:30 | 43594.9028 | 0 | 0 | 0 | 29.2 | 28.3 | 1.8 | 3.4 | 215.7 | 13.4 | 933.8 | 0 | 0
129.4028 | 2019-05-09 21:40 | 43594.9097 | 0 | 0 | 0 | 29.3 | 26.8 | 2.6 | 4.4 | 203.2 | 9.3 | 933 | 0 | 0
129.4097 | 2019-05-09 21:50 | 43594.9167 | 0 | 0 | 0 | 29.3 | 26.5 | 1.5 | 2.9 | 223.6 | 18 | 932.4 | 0 | 0
129.4167 | 2019-05-09 22:00 | 43594.9236 | 0 | 0 | 0 | 29.5 | 26.6 | 2.5 | 4.9 | 249.1 | 35.2 | 931.8 | 0 | 0
129.4236 | 2019-05-09 22:10 | 43594.9306 | 0 | 0 | 0 | 29.4 | 26.7 | 2.4 | 4.9 | 296.3 | 17.9 | 931.2 | 0 | 0
129.4306 | 2019-05-09 22:20 | 43594.9375 | 0 | 0 | 0 | 29.6 | 26.3 | 2.8 | 3.9 | 280.8 | 14.3 | 930.8 | 0 | 0
129.4375 | 2019-05-09 22:30 | 43594.9444 | 0 | 0 | 0 | 29.8 | 26.1 | 4.1 | 5.9 | 266.3 | 11.2 | 930.5 | 0 | 0
129.4444 | 2019-05-09 22:40 | 43594.9514 | 0 | 0 | 0 | 29.9 | 25.9 | 4.1 | 6.4 | 270 | 15 | 930.5 | 0 | 0
129.4514 | 2019-05-09 22:50 | 43594.9583 | 0 | 0 | 0 | 29.4 | 27.1 | 3.9 | 6.2 | 271.2 | 14.7 | 930.5 | 0 | 0
129.4583 | 2019-05-09 23:00 | 43594.9653 | 0 | 0 | 0 | 29 | 27.9 | 3.4 | 5.4 | 269.5 | 15.6 | 930.2 | 0 | 0
129.4653 | 2019-05-09 23:10 | 43594.9722 | 0 | 0 | 0 | 28.8 | 27.9 | 2.1 | 4.4 | 353.6 | 51.7 | 929.8 | 0 | 0
129.4722 | 2019-05-09 23:20 | 43594.9792 | 0 | 0 | 0 | 28.5 | 28.8 | 2.7 | 6.7 | 34.2 | 21.8 | 929.4 | 0 | 0
129.4792 | 2019-05-09 23:30 | 43594.9861 | 0 | 0 | 0 | 28.7 | 27.7 | 2.2 | 6.4 | 356.7 | 41.7 | 929.2 | 0 | 0
129.4861 | 2019-05-09 23:40 | 43594.9931 | 0 | 0 | 0 | 28.4 | 28.6 | 2.9 | 6.9 | 314.9 | 32.6 | 929.1 | 0 | 0
129.4931 | 2019-05-09 23:50 | 43595 | 0 | 0 | 0 | 28.6 | 27.8 | 6.1 | 10.7 | 335.6 | 24.3 | 928.8 | 0 | 0
129.5 | 2019-05-10 | 43595.0069 | 0 | 0 | 0 | 28.7 | 27.8 | 3.9 | 7.9 | 335.5 | 26.2 | 928.7 | 0 | 0
129.5069 | 2019-05-10 00:10 | 43595.0139 | 0 | 0 | 0 | 28.3 | 28.7 | 4.4 | 6.7 | 353.8 | 38.9 | 928.5 | 0 | 0
129.5139 | 2019-05-10 00:20 | 43595.0208 | 0 | 0 | 0 | 28 | 29.6 | 4.5 | 7.7 | 339 | 23.5 | 928.1 | 0 | 0
129.5208 | 2019-05-10 00:30 | 43595.0278 | 0 | 0 | 0 | 27.9 | 29.6 | 4 | 5.9 | 335.1 | 14.5 | 927.6 | 0 | 0
129.5278 | 2019-05-10 00:40 | 43595.0347 | 0 | 0 | 0 | 27.9 | 29.7 | 2.7 | 5.1 | 333.4 | 13.5 | 927.3 | 0 | 0
129.5347 | 2019-05-10 00:50 | 43595.0417 | 0 | 0 | 0 | 27.9 | 29.6 | 3.3 | 5.9 | 330 | 36.4 | 927.2 | 0 | 0
129.5417 | 2019-05-10 01:00 | 43595.0486 | 0 | 0 | 0 | 28.2 | 29.6 | 3.4 | 6.2 | 272.8 | 26.5 | 927.1 | 0 | 0
129.5486 | 2019-05-10 01:10 | 43595.0556 | 0 | 0 | 0 | 27.9 | 30.9 | 2.4 | 4.6 | 307.1 | 24 | 927 | 0 | 0
129.5556 | 2019-05-10 01:20 | 43595.0625 | 0 | 0 | 0 | 28.1 | 29.4 | 2.4 | 4.4 | 324.9 | 26.9 | 926.9 | 0 | 0
129.5625 | 2019-05-10 01:30 | 43595.0694 | 0 | 0 | 0 | 28.1 | 30.3 | 1.1 | 2.4 | 235.7 | 15.2 | 927 | 0 | 0
129.5694 | 2019-05-10 01:40 | 43595.0764 | 0 | 0 | 0 | 27.5 | 31.5 | 1.8 | 2.9 | 316.5 | 26.1 | 926.9 | 0 | 0
129.5764 | 2019-05-10 01:50 | 43595.0833 | 0 | 0 | 0 | 27.2 | 32.4 | 2.8 | 4.4 | 11.8 | 32.3 | 926.6 | 0 | 0
129.5833 | 2019-05-10 02:00 | 43595.0903 | 0 | 0 | 0 | 27.2 | 33.2 | 3.5 | 5.6 | 20.4 | 21.5 | 925.6 | 0 | 0
129.5903 | 2019-05-10 02:10 | 43595.0972 | 0 | 0 | 0 | 26.8 | 34.8 | 2.8 | 5.4 | 41.6 | 33 | 923.7 | 0 | 0
129.5972 | 2019-05-10 02:20 | 43595.1042 | 0 | 0 | 0 | 26.9 | 34.1 | 3.5 | 8.2 | 51.8 | 38.4 | 922.9 | 0 | 0
129.6042 | 2019-05-10 02:30 | 43595.1111 | 0 | 0 | 0 | 26.9 | 33.6 | 2.5 | 6.4 | 306.2 | 95 | 922.4 | 0 | 0
129.6111 | 2019-05-10 02:40 | 43595.1181 | 0 | 0 | 0 | 26.8 | 34.2 | 2.6 | 4.6 | 244.6 | 56 | 922.3 | 0 | 0
129.6181 | 2019-05-10 02:50 | 43595.125 | 0 | 0 | 0 | 26.8 | 33.3 | 2.5 | 4.9 | 329.2 | 17.6 | 922.3 | 0 | 0
129.625 | 2019-05-10 03:00 | 43595.1319 | 0 | 0 | 0 | 26.8 | 32.9 | 2.1 | 5.4 | 37 | 19.3 | 922.3 | 0 | 0
129.6319 | 2019-05-10 03:10 | 43595.1389 | 0 | 0 | 0 | 26.8 | 32.8 | 0.9 | 2.4 | 36.6 | 3.3 | 922.2 | 0 | 0
129.6389 | 2019-05-10 03:20 | 43595.1458 | 0 | 0 | 0 | 26.3 | 33.8 | 0.6 | 1.6 | 37.2 | 0.1 | 921.9 | 0 | 0
129.6458 | 2019-05-10 03:30 | 43595.1528 | 0 | 0 | 0 | 26.1 | 34.4 | 0.2 | 1.6 | 38.2 | 0.9 | 921.3 | 0 | 0
129.6528 | 2019-05-10 03:40 | 43595.1597 | 0 | 0 | 0 | 25.7 | 35.2 | 0.8 | 2.1 | 15.9 | 8.7 | 920.6 | 0 | 0
129.6597 | 2019-05-10 03:50 | 43595.1667 | 0 | 0 | 0 | 25.4 | 35.5 | 0.7 | 1.6 | 9.6 | 0.1 | 919.8 | 0 | 0
129.6667 | 2019-05-10 04:00 | 43595.1736 | 0 | 0 | 0 | 25.4 | 35.3 | 0 | 0 | 0 | 0 | 919.2 | 0 | 0
129.6736 | 2019-05-10 04:10 | 43595.1806 | 0 | 0 | 0 | 25.8 | 34.6 | 0 | 1.1 | 9.6 | 0 | 918.8 | 0 | 0
129.6806 | 2019-05-10 04:20 | 43595.1875 | 0 | 0 | 0 | 25.7 | 35.9 | 0.7 | 1.9 | 7.2 | 8.5 | 918.5 | 0 | 0
129.6875 | 2019-05-10 04:30 | 43595.1944 | 0 | 0 | 0 | 25.8 | 35.5 | 2 | 4.6 | 310.2 | 11.9 | 918.3 | 0 | 0
129.6944 | 2019-05-10 04:40 | 43595.2014 | 0 | 0 | 0 | 25.7 | 36.1 | 3.1 | 4.9 | 277.5 | 11.5 | 918.1 | 0 | 0
129.7014 | 2019-05-10 04:50 | 43595.2083 | 0 | 0 | 0 | 25.4 | 37 | 2.2 | 3.4 | 282 | 11.6 | 917.8 | 0 | 0
129.7083 | 2019-05-10 05:00 | 43595.2153 | 0 | 0 | 0 | 25.1 | 37.3 | 2.7 | 4.4 | 291.5 | 8.2 | 917.3 | 0 | 0
129.7153 | 2019-05-10 05:10 | 43595.2222 | 0 | 0 | 0 | 25.1 | 36.9 | 3.4 | 5.6 | 289.6 | 10.4 | 916.9 | 0 | 0
129.7222 | 2019-05-10 05:20 | 43595.2292 | 3.7 | 0 | 0 | 25.2 | 36.8 | 3.1 | 4.4 | 293.3 | 12 | 916.6 | -100 | 0
129.7292 | 2019-05-10 05:30 | 43595.2361 | 11.4 | 0 | 7.5 | 25.1 | 37 | 3.1 | 4.6 | 289.6 | 10.8 | 916.4 | -57.6652 | 0
129.7361 | 2019-05-10 05:40 | 43595.2431 | 22.2 | 0 | 18.8 | 25.5 | 36 | 3.3 | 4.6 | 295.3 | 13.2 | 916.5 | -33.5786 | 0
129.7431 | 2019-05-10 05:50 | 43595.25 | 33.3 | 0 | 30.7 | 25.9 | 34.9 | 3.7 | 5.4 | 288.1 | 12.1 | 917 | -19.2103 | 0
129.75 | 2019-05-10 06:00 | 43595.2569 | 36.4 | 0 | 34 | 25.6 | 36.2 | 3.6 | 5.6 | 292.9 | 14.1 | 917.5 | -14.1453 | 0
129.7569 | 2019-05-10 06:10 | 43595.2639 | 43.5 | 0 | 40.3 | 25.6 | 36.4 | 3.1 | 4.9 | 289.4 | 14.8 | 917.8 | -15.6799 | 0
129.7639 | 2019-05-10 06:20 | 43595.2708 | 57.6 | 1.1 | 54 | 25.6 | 36.3 | 2.8 | 4.1 | 287.6 | 13.2 | 918 | -13.995 | 0
129.7708 | 2019-05-10 06:30 | 43595.2778 | 87.4 | 67.1 | 64.8 | 25.8 | 36.3 | 3.3 | 4.9 | 288.4 | 14.4 | 918.4 | -15.7444 | 0
129.7778 | 2019-05-10 06:40 | 43595.2847 | 97.7 | 22.7 | 88.2 | 25.9 | 36.4 | 3.7 | 5.4 | 295.6 | 15.8 | 919.1 | -8.2509 | 0
129.7847 | 2019-05-10 06:50 | 43595.2917 | 111.4 | 30.7 | 97.1 | 25.9 | 36.2 | 4 | 5.9 | 285 | 16.5 | 919.6 | -11.2567 | 0
129.7917 | 2019-05-10 07:00 | 43595.2986 | 121.7 | 28.3 | 107.7 | 25.7 | 37.5 | 4.1 | 6.2 | 260.9 | 12.5 | 920.2 | -9.093 | 0
129.7986 | 2019-05-10 07:10 | 43595.3056 | 132.3 | 38.4 | 111.9 | 25.3 | 39 | 3.4 | 5.1 | 255.8 | 14.7 | 920.4 | -11.6502 | 0
129.8056 | 2019-05-10 07:20 | 43595.3125 | 320 | 423.9 | 124.6 | 25.8 | 38 | 2.2 | 3.9 | 263.1 | 15.2 | 921.1 | -19.8585 | 0
129.8125 | 2019-05-10 07:30 | 43595.3194 | 388.1 | 515.2 | 136.8 | 26.8 | 36.4 | 2.4 | 4.1 | 272.2 | 18.3 | 924.1 | -16.5903 | 0
129.8194 | 2019-05-10 07:40 | 43595.3264 | 437.6 | 575.4 | 140.8 | 27.6 | 34.6 | 2.6 | 5.1 | 299.5 | 21.5 | 927.9 | -13.2509 | 0
129.8264 | 2019-05-10 07:50 | 43595.3333 | 466.6 | 601.3 | 138.3 | 28.1 | 33.4 | 2.8 | 4.9 | 287.3 | 22.3 | 931.4 | -12.0982 | 0
129.8333 | 2019-05-10 08:00 | 43595.3403 | 502.1 | 630.1 | 139.3 | 29.2 | 32 | 1.9 | 4.4 | 303.4 | 23.5 | 934.9 | -11.4243 | 0
129.8403 | 2019-05-10 08:10 | 43595.3472 | 533.8 | 644.9 | 144.6 | 29.5 | 30.3 | 2.1 | 4.1 | 293.3 | 23.4 | 938.8 | -9.1231 | 0
129.8472 | 2019-05-10 08:20 | 43595.3542 | 569.7 | 663.8 | 150.1 | 29.7 | 30.2 | 2.3 | 4.1 | 275.4 | 25.9 | 942.1 | -8.818 | 0
129.8542 | 2019-05-10 08:30 | 43595.3611 | 595.8 | 681.7 | 145.8 | 30 | 29.3 | 2.5 | 4.1 | 282.1 | 14.7 | 944.9 | -8.7932 | 0
129.8611 | 2019-05-10 08:40 | 43595.3681 | 626.5 | 703.1 | 143.2 | 30.7 | 28.4 | 1.7 | 3.9 | 295.6 | 28.4 | 947.4 | -9.0348 | 0
129.8681 | 2019-05-10 08:50 | 43595.375 | 653.5 | 715.2 | 144.7 | 30.8 | 28.3 | 2.4 | 3.9 | 280.8 | 22.8 | 950.3 | -6.8637 | 0
129.875 | 2019-05-10 09:00 | 43595.3819 | 678.5 | 721.8 | 148 | 30.4 | 30.2 | 3.1 | 5.1 | 278.4 | 27.2 | 952 | -5.3027 | 0
129.8819 | 2019-05-10 09:10 | 43595.3889 | 704.5 | 734.2 | 148.3 | 30.8 | 29.4 | 2.2 | 4.1 | 297.7 | 24.1 | 953 | -3.9565 | 0
129.8889 | 2019-05-10 09:20 | 43595.3958 | 725.6 | 736.7 | 153 | 30.9 | 28.4 | 3.5 | 5.4 | 259.6 | 14.3 | 954.4 | -0.92603 | 0
129.8958 | 2019-05-10 09:30 | 43595.4028 | 749.8 | 745.1 | 155.3 | 30.9 | 28.7 | 3 | 5.1 | 264.4 | 18.9 | 955 | 0.010301 | 0
129.9028 | 2019-05-10 09:40 | 43595.4097 | 771.8 | 750.7 | 157 | 31.6 | 28.2 | 2.6 | 4.9 | 260.3 | 29.7 | 956.1 | -0.60765 | 0
129.9097 | 2019-05-10 09:50 | 43595.4167 | 796.3 | 760.9 | 157.5 | 31.7 | 28 | 2.9 | 4.6 | 265.8 | 24.1 | 957.6 | -1.8609 | 0
129.9167 | 2019-05-10 10:00 | 43595.4236 | 816.2 | 763.9 | 159.6 | 31.7 | 28.4 | 2.5 | 5.1 | 285.7 | 26.1 | 958.6 | -3.707 | 0
129.9236 | 2019-05-10 10:10 | 43595.4306 | 836.7 | 770.5 | 159.5 | 32 | 27.6 | 2.7 | 5.1 | 289.1 | 26.7 | 959.5 | -6.1255 | 0
129.9306 | 2019-05-10 10:20 | 43595.4375 | 858.2 | 780.9 | 158.5 | 32.1 | 27.1 | 2.3 | 3.9 | 274.2 | 20.6 | 960.4 | -7.7358 | 0
129.9375 | 2019-05-10 10:30 | 43595.4444 | 873.7 | 785 | 157.9 | 32.3 | 26.6 | 2.6 | 4.4 | 256.2 | 23.7 | 961.3 | -9.3547 | 0
129.9444 | 2019-05-10 10:40 | 43595.4514 | 887.8 | 788.2 | 158.2 | 32.7 | 26.1 | 2.5 | 4.1 | 252 | 26.8 | 962.1 | -10.4055 | 0
129.9514 | 2019-05-10 10:50 | 43595.4583 | 898.9 | 788.3 | 160.1 | 32.9 | 25.6 | 2.2 | 4.9 | 252.9 | 30 | 962.7 | -10.7 | 0
129.9583 | 2019-05-10 11:00 | 43595.4653 | 913.4 | 795.5 | 160.2 | 32.9 | 25.6 | 2.5 | 5.1 | 269.5 | 18.7 | 963 | -10.6842 | 0
129.9653 | 2019-05-10 11:10 | 43595.4722 | 916.1 | 786.5 | 162.5 | 33.4 | 24.9 | 2.1 | 4.9 | 273.5 | 29.9 | 963.1 | -13.1266 | 0
129.9722 | 2019-05-10 11:20 | 43595.4792 | 924.2 | 785.4 | 165.1 | 34.1 | 23.9 | 1.3 | 3.1 | 298.2 | 51.6 | 963.4 | -14.3878 | 0
129.9792 | 2019-05-10 11:30 | 43595.4861 | 931.8 | 788.8 | 164.2 | 34.7 | 22.8 | 2.2 | 4.4 | 189.5 | 31.8 | 964.2 | -15.5375 | 0
129.9861 | 2019-05-10 11:40 | 43595.4931 | 935.4 | 788.1 | 163.5 | 34.4 | 22.6 | 1.5 | 3.1 | 158.9 | 52.1 | 964.8 | -17.6184 | 0
129.9931 | 2019-05-10 11:50 | 43595.5 | 934.1 | 782.8 | 164.2 | 34.6 | 21.9 | 2 | 4.1 | 240.4 | 28.3 | 964.9 | -18.9925 | 0
130 | 2019-05-10 12:00 | 43595.5069 | 931.5 | 775.2 | 167.5 | 34.6 | 22.5 | 1.3 | 3.1 | 310.1 | 48.8 | 964.1 | -19.8788 | 0
130.0069 | 2019-05-10 12:10 | 43595.5139 | 925.8 | 763.6 | 172.8 | 34.8 | 22 | 1.8 | 3.6 | 279.7 | 31.1 | 963.6 | -20.7027 | 0
130.0139 | 2019-05-10 12:20 | 43595.5208 | 923.9 | 763.7 | 172.3 | 34.6 | 22.2 | 2 | 3.9 | 276.1 | 23.5 | 963 | -21.0499 | 0
130.0208 | 2019-05-10 12:30 | 43595.5278 | 915 | 752.9 | 176.6 | 35.2 | 22.2 | 1.6 | 3.1 | 295.5 | 31.7 | 962.3 | -21.1672 | 0
130.0278 | 2019-05-10 12:40 | 43595.5347 | 906.4 | 746.4 | 178.3 | 35.6 | 21.8 | 1.7 | 4.4 | 319.5 | 33.4 | 962.7 | -21.1598 | 0
130.0347 | 2019-05-10 12:50 | 43595.5417 | 899.1 | 740 | 182 | 35.6 | 21.7 | 1.7 | 3.6 | 16.8 | 75.2 | 964 | -21.4366 | 0
130.0417 | 2019-05-10 13:00 | 43595.5486 | 896.9 | 744 | 181.9 | 34.6 | 22.2 | 2.2 | 3.6 | 163.5 | 20.7 | 965.9 | -21.9501 | 0
130.0486 | 2019-05-10 13:10 | 43595.5556 | 890.3 | 742.4 | 185.3 | 35.3 | 21.2 | 1.8 | 4.4 | 211 | 37.2 | 968.4 | -20.8081 | 0
130.0556 | 2019-05-10 13:20 | 43595.5625 | 857 | 710.7 | 188.4 | 35.2 | 21 | 1.8 | 3.4 | 232.6 | 17.5 | 970.2 | -21.9764 | 0
130.0625 | 2019-05-10 13:30 | 43595.5694 | 842.1 | 705.1 | 186.4 | 35.1 | 21.4 | 1.3 | 4.1 | 178 | 53.1 | 971.7 | -23.5044 | 0
130.0694 | 2019-05-10 13:40 | 43595.5764 | 844.8 | 726.7 | 180.7 | 35.6 | 21 | 2.4 | 4.9 | 196.9 | 14.6 | 973.7 | -22.8983 | 0
130.0764 | 2019-05-10 13:50 | 43595.5833 | 836.2 | 739.4 | 174.6 | 35.4 | 20.6 | 2.6 | 6.2 | 219.6 | 24.9 | 975.1 | -20.5563 | 0
130.0833 | 2019-05-10 14:00 | 43595.5903 | 823.2 | 746.9 | 167.4 | 35.8 | 20.2 | 2.4 | 4.9 | 202 | 34 | 976.2 | -21.1289 | 0
130.0903 | 2019-05-10 14:10 | 43595.5972 | 814.8 | 762.2 | 160.8 | 35.7 | 19.7 | 2.1 | 5.6 | 239.2 | 58.5 | 977.7 | -20.2214 | 0
130.0972 | 2019-05-10 14:20 | 43595.6042 | 792.4 | 759.8 | 156.2 | 35.8 | 19.9 | 2.8 | 5.1 | 223.1 | 24.4 | 978.8 | -19.295 | 0
130.1042 | 2019-05-10 14:30 | 43595.6111 | 760.6 | 737.4 | 158.3 | 35.6 | 20.4 | 2.9 | 4.6 | 208.8 | 20.1 | 979.2 | -19.1859 | 0
130.1111 | 2019-05-10 14:40 | 43595.6181 | 736.7 | 727.4 | 156.9 | 36.1 | 20.4 | 0.7 | 2.6 | 162.7 | 52 | 980.4 | -21.3387 | 0
130.1181 | 2019-05-10 14:50 | 43595.625 | 711.1 | 716.8 | 152.8 | 36.1 | 19.9 | 2.7 | 4.4 | 226.7 | 36.4 | 983.1 | -26.1054 | 0
130.125 | 2019-05-10 15:00 | 43595.6319 | 679.8 | 692.6 | 154.3 | 35.8 | 19.7 | 1.9 | 4.1 | 264 | 32.4 | 983.6 | -29.698 | 0
130.1319 | 2019-05-10 15:10 | 43595.6389 | 646.7 | 667.1 | 156.4 | 35.6 | 21 | 2.6 | 4.6 | 269.5 | 23.1 | 983.2 | -30.8307 | 0
130.1389 | 2019-05-10 15:20 | 43595.6458 | 611 | 639.9 | 155.1 | 35.9 | 20.9 | 1.4 | 3.1 | 265.8 | 35.5 | 982.6 | -34.0544 | 0
130.1458 | 2019-05-10 15:30 | 43595.6528 | 596.8 | 653.8 | 147.6 | 36.5 | 20.3 | 1.4 | 4.4 | 305.2 | 59.6 | 983.9 | -37.8733 | 0
130.1528 | 2019-05-10 15:40 | 43595.6597 | 572.3 | 657.4 | 139.8 | 35.5 | 20.2 | 2.7 | 4.6 | 244.2 | 14.9 | 984.7 | -38.485 | 0
130.1597 | 2019-05-10 15:50 | 43595.6667 | 539.1 | 637.6 | 137.3 | 35.6 | 20.1 | 1.7 | 3.9 | 238.9 | 32.9 | 983.8 | -40.2918 | 0
130.1667 | 2019-05-10 16:00 | 43595.6736 | 509.6 | 620.6 | 135.9 | 35.8 | 19.9 | 1.8 | 4.6 | 268.5 | 13 | 983.4 | -43.0195 | 0
130.1736 | 2019-05-10 16:10 | 43595.6806 | 477.4 | 595.2 | 135.4 | 35.6 | 20.2 | 1.1 | 2.6 | 18.6 | 56.3 | 982.9 | -46.7163 | 0
130.1806 | 2019-05-10 16:20 | 43595.6875 | 442.6 | 564 | 134.3 | 35.9 | 20.2 | 1.3 | 3.6 | 250.8 | 26.4 | 983.6 | -50.4549 | 0
130.1875 | 2019-05-10 16:30 | 43595.6944 | 412.4 | 541.7 | 132.4 | 35.7 | 20.5 | 2.5 | 4.4 | 279.9 | 25.9 | 983.4 | -53.9413 | 0
130.1944 | 2019-05-10 16:40 | 43595.7014 | 351.1 | 439.6 | 133.9 | 35.3 | 20.8 | 2.3 | 4.9 | 335.3 | 16 | 981.3 | -56.462 | 0
130.2014 | 2019-05-10 16:50 | 43595.7083 | 292.1 | 359.7 | 124.5 | 35.4 | 20.7 | 2 | 3.9 | 274.4 | 44.2 | 979.3 | -54.016 | 0
130.2083 | 2019-05-10 17:00 | 43595.7153 | 184.7 | 151 | 112.7 | 35.1 | 21.1 | 2.4 | 4.4 | 279.6 | 31.1 | 977.3 | -42.5858 | 0
130.2153 | 2019-05-10 17:10 | 43595.7222 | 108.6 | 2.4 | 98.6 | 34.2 | 22.6 | 1.9 | 3.6 | 307.8 | 20.4 | 973.1 | -27.1533 | 0
130.2222 | 2019-05-10 17:20 | 43595.7292 | 151.3 | 125.5 | 99.3 | 34.2 | 23.4 | 2 | 4.4 | 308.8 | 21.4 | 969 | -45.269 | 0
130.2292 | 2019-05-10 17:30 | 43595.7361 | 133.9 | 86.5 | 99.7 | 33.9 | 23.9 | 2.4 | 4.4 | 321.3 | 20.5 | 966.2 | -39.9787 | 0
130.2361 | 2019-05-10 17:40 | 43595.7431 | 163.2 | 193.5 | 104.3 | 34.1 | 24 | 2.2 | 3.4 | 342.7 | 19.1 | 964.4 | -55.9365 | 0
130.2431 | 2019-05-10 17:50 | 43595.75 | 108.3 | 75.4 | 84.4 | 33 | 26.1 | 2.5 | 6.2 | 51.2 | 38.2 | 963.5 | -43.0444 | 0
130.25 | 2019-05-10 18:00 | 43595.7569 | 86.2 | 23.1 | 74.8 | 31.7 | 28.3 | 2.1 | 3.9 | 41.5 | 46.5 | 960.9 | -44.9863 | 0
130.2569 | 2019-05-10 18:10 | 43595.7639 | 72.5 | 89.6 | 51.4 | 31 | 29.3 | 3.2 | 6.7 | 31.7 | 29.5 | 957.6 | -68.8187 | 0
130.2639 | 2019-05-10 18:20 | 43595.7708 | 55.4 | 57.9 | 41.2 | 30.7 | 28.9 | 3.6 | 6.4 | 35 | 26.2 | 954.4 | -85.2552 | 0
130.2708 | 2019-05-10 18:30 | 43595.7778 | 32.8 | 2.9 | 25.7 | 30.5 | 29.2 | 2.3 | 5.4 | 47.1 | 36.6 | 951.3 | -100 | 0
130.2778 | 2019-05-10 18:40 | 43595.7847 | 15.6 | 0 | 9.1 | 30.2 | 29.6 | 2.5 | 6.2 | 46.9 | 44 | 948.3 | -100 | 0
130.2847 | 2019-05-10 18:50 | 43595.7917 | 3.1 | 0 | 0 | 30.1 | 29.6 | 2.6 | 6.4 | 45.8 | 37.2 | 945.5 | 0 | 0
130.2917 | 2019-05-10 19:00 | 43595.7986 | 0 | 0 | 0 | 29.8 | 30.1 | 2.4 | 6.2 | 51.5 | 38.2 | 942.9 | 0 | 0
130.2986 | 2019-05-10 19:10 | 43595.8056 | 0 | 0 | 0 | 29.4 | 30.7 | 2.2 | 4.6 | 42.3 | 22.5 | 940.7 | 0 | 0
130.3056 | 2019-05-10 19:20 | 43595.8125 | 0 | 0 | 0 | 29.1 | 31 | 2.2 | 4.6 | 38.1 | 18.6 | 938.6 | 0 | 0
130.3125 | 2019-05-10 19:30 | 43595.8194 | 0 | 0 | 0 | 28.8 | 31.5 | 2.3 | 4.4 | 32.8 | 14.8 | 936.7 | 0 | 0
130.3194 | 2019-05-10 19:40 | 43595.8264 | 0 | 0 | 0 | 28.4 | 32.3 | 1.5 | 4.1 | 33.3 | 9.5 | 935 | 0 | 0
130.3264 | 2019-05-10 19:50 | 43595.8333 | 0 | 0 | 0 | 28.1 | 33.2 | 0.6 | 2.6 | 43.7 | 10.4 | 933.4 | 0 | 0
130.3333 | 2019-05-10 20:00 | 43595.8403 | 0 | 0 | 0 | 27.9 | 33.5 | 0.6 | 2.1 | 46.3 | 4.6 | 932 | 0 | 0
130.3403 | 2019-05-10 20:10 | 43595.8472 | 0 | 0 | 0 | 27.7 | 34.5 | 0.6 | 2.1 | 55.5 | 7.5 | 930.7 | 0 | 0
130.3472 | 2019-05-10 20:20 | 43595.8542 | 0 | 0 | 0 | 27.6 | 34.6 | 0.7 | 1.9 | 39 | 4.8 | 929.5 | 0 | 0
130.3542 | 2019-05-10 20:30 | 43595.8611 | 0 | 0 | 0 | 27.6 | 35 | 1.1 | 2.1 | 34.4 | 3 | 928.4 | 0 | 0
130.3611 | 2019-05-10 20:40 | 43595.8681 | 0 | 0 | 0 | 27.3 | 36.1 | 0.9 | 2.1 | 48.4 | 6.5 | 927.4 | 0 | 0
130.3681 | 2019-05-10 20:50 | 43595.875 | 0 | 0 | 0 | 27.1 | 36.6 | 0.8 | 1.9 | 40.1 | 5.5 | 926.5 | 0 | 0
130.375 | 2019-05-10 21:00 | 43595.8819 | 0 | 0 | 0 | 27 | 37 | 1.1 | 2.1 | 71.3 | 12.3 | 925.6 | 0 | 0
130.3819 | 2019-05-10 21:10 | 43595.8889 | 0 | 0 | 0 | 26.8 | 37.4 | 1.8 | 3.1 | 100.9 | 8.6 | 924.8 | 0 | 0
130.3889 | 2019-05-10 21:20 | 43595.8958 | 0 | 0 | 0 | 26.6 | 37.7 | 2.3 | 3.6 | 104 | 5.6 | 924 | 0 | 0
130.3958 | 2019-05-10 21:30 | 43595.9028 | 0 | 0 | 0 | 26.5 | 37.5 | 2.2 | 4.1 | 107.3 | 5.9 | 923.2 | 0 | 0
130.4028 | 2019-05-10 21:40 | 43595.9097 | 0 | 0 | 0 | 26.7 | 36.2 | 2.1 | 3.4 | 106.6 | 12 | 922.6 | 0 | 0
130.4097 | 2019-05-10 21:50 | 43595.9167 | 0 | 0 | 0 | 26.7 | 35.9 | 1.6 | 4.6 | 84.7 | 23.3 | 922.1 | 0 | 0
130.4167 | 2019-05-10 22:00 | 43595.9236 | 0 | 0 | 0 | 26.9 | 34.8 | 1.5 | 3.4 | 38 | 14.4 | 921.7 | 0 | 0
130.4236 | 2019-05-10 22:10 | 43595.9306 | 0 | 0 | 0 | 26.8 | 34.9 | 1.4 | 2.4 | 40.2 | 8.3 | 921.4 | 0 | 0
130.4306 | 2019-05-10 22:20 | 43595.9375 | 0 | 0 | 0 | 26.3 | 36.6 | 1.4 | 2.4 | 20.4 | 7.1 | 921 | 0 | 0
130.4375 | 2019-05-10 22:30 | 43595.9444 | 0 | 0 | 0 | 25.7 | 37.7 | 1.9 | 3.1 | 15.5 | 4.7 | 920.3 | 0 | 0
130.4444 | 2019-05-10 22:40 | 43595.9514 | 0 | 0 | 0 | 25.6 | 37.4 | 1.7 | 2.9 | 20.1 | 13.7 | 919.6 | 0 | 0
130.4514 | 2019-05-10 22:50 | 43595.9583 | 0 | 0 | 0 | 25.8 | 36.9 | 0.9 | 2.4 | 45.3 | 9.1 | 919 | 0 | 0
130.4583 | 2019-05-10 23:00 | 43595.9653 | 0 | 0 | 0 | 25.8 | 36.9 | 0.8 | 1.9 | 45.8 | 5.2 | 918.5 | 0 | 0
130.4653 | 2019-05-10 23:10 | 43595.9722 | 0 | 0 | 0 | 25.5 | 37.8 | 0.2 | 1.4 | 43.7 | 0 | 918.1 | 0 | 0
130.4722 | 2019-05-10 23:20 | 43595.9792 | 0 | 0 | 0 | 25.1 | 38.7 | 0.1 | 1.1 | 43.7 | 0 | 917.6 | 0 | 0
130.4792 | 2019-05-10 23:30 | 43595.9861 | 0 | 0 | 0 | 24.9 | 39.3 | 0 | 0 | 0 | 0 | 917.1 | 0 | 0
130.4861 | 2019-05-10 23:40 | 43595.9931 | 0 | 0 | 0 | 24.5 | 40.1 | 0 | 0 | 0 | 0 | 916.7 | 0 | 0
130.4931 | 2019-05-10 23:50 | 43596 | 0 | 0 | 0 | 24.3 | 41.2 | 0 | 0 | 0 | 0 | 916.2 | 0 | 0
130.5 | 2019-05-11 | 43596.0069 | 0 | 0 | 0 | 24.4 | 42.1 | 0 | 0 | 0 | 0 | 915.7 | 0 | 0
130.5069 | 2019-05-11 00:10 | 43596.0139 | 0 | 0 | 0 | 24.3 | 42 | 0 | 0 | 0 | 0 | 915.3 | 0 | 0
130.5139 | 2019-05-11 00:20 | 43596.0208 | 0 | 0 | 0 | 24.5 | 42 | 0.5 | 1.4 | 43.1 | 0.2 | 915 | 0 | 0
130.5208 | 2019-05-11 00:30 | 43596.0278 | 0 | 0 | 0 | 24.8 | 41.8 | 0.2 | 1.4 | 43 | 0 | 914.7 | 0 | 0
130.5278 | 2019-05-11 00:40 | 43596.0347 | 0 | 0 | 0 | 24.8 | 42.6 | 0.9 | 1.9 | 18.4 | 13.7 | 914.5 | 0 | 0
130.5347 | 2019-05-11 00:50 | 43596.0417 | 0 | 0 | 0 | 24.5 | 43.4 | 1.6 | 2.1 | 331.8 | 9.8 | 914.2 | 0 | 0
130.5417 | 2019-05-11 01:00 | 43596.0486 | 0 | 0 | 0 | 24.3 | 43.4 | 1 | 1.4 | 329.8 | 0.1 | 913.8 | 0 | 0
130.5486 | 2019-05-11 01:10 | 43596.0556 | 0 | 0 | 0 | 24 | 43.9 | 0.4 | 1.1 | 329.8 | 0 | 913.5 | 0 | 0
130.5556 | 2019-05-11 01:20 | 43596.0625 | 0 | 0 | 0 | 24 | 43.8 | 0.3 | 1.1 | 329.8 | 0 | 913.2 | 0 | 0
130.5625 | 2019-05-11 01:30 | 43596.0694 | 0 | 0 | 0 | 24.3 | 42.4 | 0.2 | 1.4 | 329.8 | 0 | 912.9 | 0 | 0
130.5694 | 2019-05-11 01:40 | 43596.0764 | 0 | 0 | 0 | 24.2 | 43.6 | 0.5 | 1.4 | 329.8 | 0 | 912.6 | 0 | 0
130.5764 | 2019-05-11 01:50 | 43596.0833 | 0 | 0 | 0 | 24 | 44.4 | 0.8 | 1.9 | 17.3 | 18.9 | 912.4 | 0 | 0
130.5833 | 2019-05-11 02:00 | 43596.0903 | 0 | 0 | 0 | 24 | 43.9 | 0.8 | 2.1 | 40.6 | 3.3 | 912.1 | 0 | 0
130.5903 | 2019-05-11 02:10 | 43596.0972 | 0 | 0 | 0 | 24.1 | 43.4 | 0 | 0.7 | 43.4 | 0 | 912 | 0 | 0
130.5972 | 2019-05-11 02:20 | 43596.1042 | 0 | 0 | 0 | 24.3 | 44 | 2.4 | 4.9 | 117.3 | 25.2 | 912.2 | 0 | 0
130.6042 | 2019-05-11 02:30 | 43596.1111 | 0 | 0 | 0 | 24.6 | 43.9 | 3.7 | 5.6 | 132.3 | 12.2 | 912.6 | 0 | 0
130.6111 | 2019-05-11 02:40 | 43596.1181 | 0 | 0 | 0 | 24.9 | 42.5 | 2.6 | 4.9 | 125 | 9.1 | 913.2 | 0 | 0
130.6181 | 2019-05-11 02:50 | 43596.125 | 0 | 0 | 0 | 25 | 42.1 | 2.3 | 3.9 | 127.3 | 8.4 | 913.8 | 0 | 0
130.625 | 2019-05-11 03:00 | 43596.1319 | 0 | 0 | 0 | 24.7 | 44 | 2.1 | 3.9 | 107.8 | 8 | 913.9 | 0 | 0
130.6319 | 2019-05-11 03:10 | 43596.1389 | 0 | 0 | 0 | 24.2 | 46.5 | 2.1 | 3.6 | 106.1 | 5.7 | 913 | 0 | 0
130.6389 | 2019-05-11 03:20 | 43596.1458 | 0 | 0 | 0 | 24.1 | 46.1 | 2.5 | 3.6 | 107.3 | 10.2 | 912.7 | 0 | 0
130.6458 | 2019-05-11 03:30 | 43596.1528 | 0 | 0 | 0 | 23.9 | 47.1 | 2.6 | 3.6 | 101.4 | 6 | 912.5 | 0 | 0
130.6528 | 2019-05-11 03:40 | 43596.1597 | 0 | 0 | 0 | 24 | 46.1 | 3 | 5.6 | 101.5 | 10.2 | 912.3 | 0 | 0
130.6597 | 2019-05-11 03:50 | 43596.1667 | 0 | 0 | 0 | 24 | 46.1 | 3.1 | 6.2 | 104.1 | 8.9 | 912.3 | 0 | 0
130.6667 | 2019-05-11 04:00 | 43596.1736 | 0 | 0 | 0 | 24.5 | 43.9 | 4 | 6.4 | 114 | 11.8 | 912.3 | 0 | 0
130.6736 | 2019-05-11 04:10 | 43596.1806 | 0 | 0 | 0 | 24.6 | 43.6 | 4.4 | 7.2 | 108.7 | 12.5 | 912.5 | 0 | 0
130.6806 | 2019-05-11 04:20 | 43596.1875 | 0 | 0 | 0 | 24.6 | 44 | 4.6 | 8.7 | 97.4 | 19.5 | 912.7 | 0 | 0
130.6875 | 2019-05-11 04:30 | 43596.1944 | 0 | 0 | 0 | 24.4 | 44.8 | 5.3 | 8.7 | 100.4 | 17.2 | 912.9 | 0 | 0
130.6944 | 2019-05-11 04:40 | 43596.2014 | 0 | 0 | 0 | 24.2 | 45.9 | 5.9 | 8.4 | 100.4 | 15.5 | 913.1 | 0 | 0
130.7014 | 2019-05-11 04:50 | 43596.2083 | 0 | 0 | 0 | 24 | 46.8 | 5.2 | 8.4 | 97.5 | 20.6 | 913.1 | 0 | 0
130.7083 | 2019-05-11 05:00 | 43596.2153 | 0 | 0 | 0 | 23.9 | 47.4 | 4 | 6.9 | 91.7 | 25.8 | 912.9 | 0 | 0
130.7153 | 2019-05-11 05:10 | 43596.2222 | 0 | 0 | 0 | 24 | 46.8 | 2.4 | 5.9 | 70 | 43.2 | 912.7 | 0 | 0
130.7222 | 2019-05-11 05:20 | 43596.2292 | 1.7 | 0 | 0 | 24.1 | 46 | 2.1 | 5.9 | 61.1 | 42.7 | 912.7 | -45.3475 | 0
130.7292 | 2019-05-11 05:30 | 43596.2361 | 3.1 | 0 | 0 | 23.9 | 47.7 | 2.2 | 7.2 | 51.2 | 44.4 | 912.9 | -44.1399 | 0
130.7361 | 2019-05-11 05:40 | 43596.2431 | 5.9 | 0 | 1.3 | 23.6 | 49.5 | 2.2 | 4.9 | 62.7 | 54.1 | 913 | -44.2952 | 0
130.7431 | 2019-05-11 05:50 | 43596.25 | 8.7 | 0 | 4.3 | 23.9 | 48.6 | 2.6 | 6.7 | 72.2 | 43.3 | 913 | -31.9065 | 0
130.75 | 2019-05-11 06:00 | 43596.2569 | 20.5 | 0 | 16.4 | 24.1 | 48.3 | 2.5 | 6.4 | 59.1 | 55.5 | 913.2 | -23.812 | 0
130.7569 | 2019-05-11 06:10 | 43596.2639 | 36.1 | 0 | 32.5 | 23.9 | 50.6 | 3.5 | 8.4 | 48.9 | 38.6 | 913.5 | -17.4289 | 0
130.7639 | 2019-05-11 06:20 | 43596.2708 | 50.7 | 0 | 46.8 | 23.6 | 52.3 | 2.9 | 7.2 | 58.2 | 49.1 | 913.8 | -16.1884 | 0
130.7708 | 2019-05-11 06:30 | 43596.2778 | 56.6 | 0 | 52.8 | 23.5 | 51.8 | 3.1 | 6.9 | 59.8 | 48.7 | 913.9 | -13.8094 | 0
130.7778 | 2019-05-11 06:40 | 43596.2847 | 43.1 | 0 | 39.2 | 23.4 | 51.7 | 3 | 6.7 | 79.1 | 46.5 | 914 | -12.6106 | 0
130.7847 | 2019-05-11 06:50 | 43596.2917 | 50.4 | 0 | 47.2 | 23.2 | 52.8 | 4 | 6.9 | 91.2 | 23.7 | 913.9 | -9.3266 | 0
130.7917 | 2019-05-11 07:00 | 43596.2986 | 83.3 | 0 | 80.3 | 23 | 53.6 | 4 | 7.2 | 96.5 | 22.6 | 913.5 | -7.9655 | 0
130.7986 | 2019-05-11 07:10 | 43596.3056 | 121.8 | 7.3 | 117.2 | 23.1 | 53.5 | 4.3 | 6.7 | 100 | 14.4 | 913.6 | -3.9259 | 0
130.8056 | 2019-05-11 07:20 | 43596.3125 | 114.6 | 11.2 | 106.6 | 23.4 | 52.6 | 2.2 | 5.4 | 81 | 39.5 | 914.2 | -6.8809 | 0
130.8125 | 2019-05-11 07:30 | 43596.3194 | 126 | 0 | 122.6 | 23.6 | 51.8 | 1.6 | 4.1 | 71.9 | 28.9 | 915 | -7.1635 | 0
130.8194 | 2019-05-11 07:40 | 43596.3264 | 171 | 82.9 | 126.2 | 24.1 | 49 | 1.5 | 3.6 | 59.9 | 25.8 | 916.1 | -5.5971 | 0
130.8264 | 2019-05-11 07:50 | 43596.3333 | 81.3 | 7.2 | 73.1 | 24.3 | 47.9 | 1.8 | 4.1 | 55.7 | 36.8 | 917.4 | -8.0645 | 0
130.8333 | 2019-05-11 08:00 | 43596.3403 | 53.4 | 0 | 47.6 | 24 | 49.8 | 1.7 | 3.6 | 38.9 | 24.8 | 917.4 | -10.221 | 0
130.8403 | 2019-05-11 08:10 | 43596.3472 | 37.3 | 0 | 32.3 | 23 | 57.9 | 1.7 | 3.6 | 12.3 | 10.4 | 915.5 | -8.3756 | 0
130.8472 | 2019-05-11 08:20 | 43596.3542 | 33.5 | 0 | 25.8 | 22.4 | 61.2 | 1.4 | 3.4 | 59.3 | 26.6 | 913.1 | -12.3068 | 0
130.8542 | 2019-05-11 08:30 | 43596.3611 | 52.4 | 0 | 51.2 | 21.7 | 65.8 | 2.1 | 5.1 | 65.4 | 49.6 | 911.1 | -1.8363 | 0
130.8611 | 2019-05-11 08:40 | 43596.3681 | 100.4 | 0 | 98.4 | 21.1 | 68.4 | 2.6 | 4.9 | 80.5 | 34.3 | 908.5 | -2.9394 | 0
130.8681 | 2019-05-11 08:50 | 43596.375 | 129.4 | 0.7 | 126.5 | 20.9 | 70.9 | 1.7 | 2.9 | 23.7 | 35.8 | 907 | -3.4056 | 0
130.875 | 2019-05-11 09:00 | 43596.3819 | 199.7 | 0.8 | 197 | 21.2 | 73.2 | 1.2 | 3.4 | 98.1 | 11.3 | 907.2 | -2.8922 | 0
130.8819 | 2019-05-11 09:10 | 43596.3889 | 251.5 | 17.9 | 235.3 | 21.8 | 71.9 | 2 | 3.9 | 98.9 | 11.6 | 909 | -3.5532 | 0
130.8889 | 2019-05-11 09:20 | 43596.3958 | 222.4 | 1.1 | 218.6 | 22.2 | 67.6 | 1.9 | 4.1 | 47.8 | 32 | 911.1 | -3.7851 | 0
130.8958 | 2019-05-11 09:30 | 43596.4028 | 218.7 | 0.7 | 216.3 | 22.5 | 63.7 | 2.8 | 6.7 | 31.1 | 23.6 | 912.5 | -2.3021 | 0
130.9028 | 2019-05-11 09:40 | 43596.4097 | 344.1 | 12.7 | 331.3 | 22.6 | 62.7 | 3 | 7.2 | 44.3 | 33.1 | 913.6 | -2.9129 | 0
130.9097 | 2019-05-11 09:50 | 43596.4167 | 454 | 104.1 | 365.7 | 22.8 | 62.8 | 3.3 | 6.9 | 39.9 | 31.5 | 915 | -1.1472 | 0
130.9167 | 2019-05-11 10:00 | 43596.4236 | 473.7 | 126.6 | 361.2 | 23.2 | 62.6 | 2.3 | 5.4 | 60.7 | 37.2 | 916.5 | -4.6951 | 0
130.9236 | 2019-05-11 10:10 | 43596.4306 | 707.8 | 392.6 | 357.4 | 24 | 58.9 | 2.7 | 5.6 | 89.3 | 33.3 | 918.7 | -8.5856 | 0
130.9306 | 2019-05-11 10:20 | 43596.4375 | 884.2 | 608 | 334.6 | 24.8 | 55.4 | 4 | 6.7 | 101.1 | 22.6 | 922.6 | -10.4767 | 0
130.9375 | 2019-05-11 10:30 | 43596.4444 | 862.8 | 650.5 | 264.1 | 25 | 54.6 | 3.7 | 6.4 | 97.6 | 26.6 | 926.2 | -12.8866 | 0
130.9444 | 2019-05-11 10:40 | 43596.4514 | 903 | 718.7 | 233.1 | 25.3 | 52.1 | 3.4 | 6.4 | 84.9 | 37.9 | 928.8 | -13.4704 | 0
130.9514 | 2019-05-11 10:50 | 43596.4583 | 910.5 | 725 | 226.3 | 26 | 50.1 | 3.2 | 6.2 | 88.9 | 30.5 | 930.8 | -13.8825 | 0
130.9583 | 2019-05-11 11:00 | 43596.4653 | 917.5 | 727.7 | 223.9 | 26.2 | 47.5 | 3.1 | 5.9 | 87.5 | 35.9 | 932.7 | -13.6459 | 0
130.9653 | 2019-05-11 11:10 | 43596.4722 | 928.6 | 721.3 | 234.7 | 27.1 | 45.3 | 3.7 | 6.9 | 96.6 | 27.6 | 934.3 | -13.9656 | 0
130.9722 | 2019-05-11 11:20 | 43596.4792 | 939.8 | 718.6 | 246 | 27.3 | 43.8 | 4.1 | 6.9 | 94.1 | 21.8 | 935.6 | -11.3989 | 0
130.9792 | 2019-05-11 11:30 | 43596.4861 | 897.4 | 655.2 | 261.1 | 27.9 | 42.6 | 3.8 | 6.7 | 100.2 | 22.6 | 936.4 | -10.6655 | 0
130.9861 | 2019-05-11 11:40 | 43596.4931 | 937.1 | 697.2 | 257.3 | 28.2 | 40.1 | 4.5 | 6.9 | 104.1 | 14.2 | 937.1 | -11.45 | 0
130.9931 | 2019-05-11 11:50 | 43596.5 | 939.5 | 709.2 | 246 | 28.6 | 38.6 | 4.3 | 7.2 | 106 | 18.2 | 937.8 | -12.0864 | 0
131 | 2019-05-11 12:00 | 43596.5069 | 945.8 | 717.1 | 244.5 | 28.9 | 37.2 | 3.9 | 6.2 | 91.2 | 21.7 | 938.3 | -11.7826 | 0
131.0069 | 2019-05-11 12:10 | 43596.5139 | 919.3 | 685.4 | 248.7 | 29 | 36.4 | 4.1 | 5.9 | 104.5 | 14.5 | 938.8 | -12.1746 | 0
131.0139 | 2019-05-11 12:20 | 43596.5208 | 889.7 | 640.7 | 262.9 | 29.3 | 36.6 | 3.2 | 5.6 | 102.8 | 16 | 939.5 | -12.899 | 0
131.0208 | 2019-05-11 12:30 | 43596.5278 | 902.2 | 649.9 | 268.3 | 29.4 | 36.5 | 3 | 5.6 | 89.3 | 24 | 940.5 | -13.7565 | 0
131.0278 | 2019-05-11 12:40 | 43596.5347 | 895.4 | 649.5 | 264.5 | 29.8 | 37.4 | 3.2 | 5.6 | 99.6 | 29.8 | 941.7 | -14.7217 | 0
131.0347 | 2019-05-11 12:50 | 43596.5417 | 901.3 | 665.9 | 258.1 | 29.9 | 38 | 3.7 | 6.2 | 124.5 | 15.9 | 943.6 | -16.164 | 0
131.0417 | 2019-05-11 13:00 | 43596.5486 | 909 | 688.7 | 248.9 | 30.2 | 35.5 | 3.5 | 6.2 | 109.8 | 19.4 | 946.1 | -17.4892 | 0
131.0486 | 2019-05-11 13:10 | 43596.5556 | 900.2 | 686 | 247.7 | 30.4 | 34.4 | 3.1 | 5.9 | 116 | 26.7 | 948.8 | -19.4088 | 0
131.0556 | 2019-05-11 13:20 | 43596.5625 | 847.7 | 617.5 | 266.8 | 30.5 | 33.7 | 4.1 | 7.2 | 120.9 | 24.1 | 951 | -18.1839 | 0
131.0625 | 2019-05-11 13:30 | 43596.5694 | 852.8 | 626.3 | 271.5 | 30.4 | 32.6 | 3.8 | 7.2 | 141.5 | 22.1 | 952.8 | -18.7094 | 0
131.0694 | 2019-05-11 13:40 | 43596.5764 | 891.8 | 696.9 | 253.5 | 30.6 | 32.6 | 3.6 | 6.2 | 142.4 | 28.6 | 954.9 | -22.5186 | 0
131.0764 | 2019-05-11 13:50 | 43596.5833 | 841.4 | 656.4 | 250.6 | 30.4 | 32.5 | 5.1 | 8.7 | 132.6 | 12.7 | 957 | -21.2031 | 0
131.0833 | 2019-05-11 14:00 | 43596.5903 | 796.9 | 624.3 | 246 | 30.5 | 32.2 | 3.5 | 7.4 | 141.3 | 20.6 | 958 | -19.8661 | 0
131.0903 | 2019-05-11 14:10 | 43596.5972 | 811.9 | 677.6 | 227 | 30.8 | 31.8 | 3.6 | 5.9 | 131.7 | 16.9 | 959.7 | -21.0148 | 0
131.0972 | 2019-05-11 14:20 | 43596.6042 | 767.6 | 653.2 | 218.7 | 30.7 | 32.4 | 4.4 | 7.4 | 140.1 | 17.9 | 961.6 | -17.8486 | 0
131.1042 | 2019-05-11 14:30 | 43596.6111 | 658.1 | 544.7 | 212.9 | 30.3 | 33.5 | 4.3 | 7.4 | 118.5 | 11.6 | 962.2 | -13.5537 | 0
131.1111 | 2019-05-11 14:40 | 43596.6181 | 489.4 | 360.2 | 202.1 | 30 | 33.8 | 4.2 | 5.6 | 120.2 | 10.7 | 961.8 | -10.124 | 0
131.1181 | 2019-05-11 14:50 | 43596.625 | 579.1 | 498 | 194.3 | 30.1 | 33.9 | 2.4 | 5.4 | 99.5 | 31.8 | 960.7 | -13.0392 | 0
131.125 | 2019-05-11 15:00 | 43596.6319 | 701.8 | 691.8 | 185.8 | 30.4 | 34.1 | 4 | 6.4 | 103.5 | 27.8 | 961.3 | -15.9838 | 0
131.1319 | 2019-05-11 15:10 | 43596.6389 | 656.5 | 675.5 | 168.8 | 30.7 | 33.4 | 3 | 5.6 | 107.9 | 39.1 | 962.6 | -17.2213 | 0
131.1389 | 2019-05-11 15:20 | 43596.6458 | 628.1 | 666.9 | 163.7 | 30.7 | 33.3 | 2.5 | 4.1 | 108.8 | 34.2 | 964.1 | -18.0358 | 0
131.1458 | 2019-05-11 15:30 | 43596.6528 | 605.1 | 670.9 | 155.3 | 30.9 | 33.1 | 3.1 | 5.6 | 117.1 | 17.5 | 965.6 | -19.9945 | 0
131.1528 | 2019-05-11 15:40 | 43596.6597 | 580 | 668.2 | 149.5 | 30.7 | 33.3 | 2.9 | 5.4 | 126 | 19.2 | 966.9 | -22.6471 | 0
131.1597 | 2019-05-11 15:50 | 43596.6667 | 546.7 | 655.2 | 143.8 | 30.4 | 33.7 | 3.5 | 6.4 | 115.7 | 14.2 | 967.6 | -22.6301 | 0
131.1667 | 2019-05-11 16:00 | 43596.6736 | 516.3 | 644.4 | 138.6 | 30.5 | 33.6 | 2.3 | 4.1 | 120.8 | 17.7 | 967.6 | -24.2838 | 0
131.1736 | 2019-05-11 16:10 | 43596.6806 | 478.2 | 617.3 | 134.5 | 30.7 | 32.8 | 2.2 | 4.1 | 152 | 16.8 | 968.3 | -25.685 | 0
131.1806 | 2019-05-11 16:20 | 43596.6875 | 437.2 | 588.8 | 127.8 | 30.8 | 32.9 | 2.1 | 3.4 | 145.5 | 20.7 | 969.1 | -25.6416 | 0
131.1875 | 2019-05-11 16:30 | 43596.6944 | 401.6 | 566.3 | 122.4 | 30.8 | 33.1 | 2.5 | 4.1 | 115 | 12.8 | 969.6 | -25.3178 | 0
131.1944 | 2019-05-11 16:40 | 43596.7014 | 372.5 | 551 | 120.2 | 30.7 | 32.4 | 2.5 | 4.1 | 132.3 | 10.6 | 969.5 | -22.7504 | 0
131.2014 | 2019-05-11 16:50 | 43596.7083 | 314.6 | 471.1 | 113.6 | 30.5 | 32.3 | 2 | 4.6 | 119.7 | 13.4 | 968.9 | -22.7025 | 0
131.2083 | 2019-05-11 17:00 | 43596.7153 | 230.3 | 322.5 | 100.9 | 30.7 | 32.2 | 1.7 | 3.1 | 135.6 | 38.4 | 967.7 | -23.5721 | 0
131.2153 | 2019-05-11 17:10 | 43596.7222 | 222.5 | 323.9 | 102 | 30.7 | 32.2 | 1.7 | 3.4 | 157.7 | 13.6 | 965.9 | -30.0946 | 0
131.2222 | 2019-05-11 17:20 | 43596.7292 | 198.6 | 303.6 | 95 | 31.1 | 31.9 | 1.1 | 3.1 | 147.4 | 28.9 | 964.5 | -34.3191 | 0
131.2292 | 2019-05-11 17:30 | 43596.7361 | 199.9 | 331.4 | 99.7 | 30.4 | 33 | 2.4 | 4.1 | 125.1 | 11 | 963.2 | -36.2674 | 0
131.2361 | 2019-05-11 17:40 | 43596.7431 | 172.9 | 300.8 | 92 | 30.4 | 33.1 | 1.4 | 2.9 | 93.9 | 20.6 | 962 | -38.675 | 0
131.2431 | 2019-05-11 17:50 | 43596.75 | 137.7 | 258.7 | 75.4 | 30.8 | 31.9 | 0.1 | 1.6 | 61.7 | 0 | 960.8 | -46.6904 | 0
131.25 | 2019-05-11 18:00 | 43596.7569 | 103.2 | 199.6 | 59.9 | 31.1 | 32.1 | 0.9 | 2.6 | 144.6 | 26.6 | 959.7 | -55.5658 | 0
131.2569 | 2019-05-11 18:10 | 43596.7639 | 75.8 | 139.7 | 47.5 | 30 | 33.4 | 0.5 | 1.6 | 140.3 | 1.3 | 957.9 | -69.1617 | 0
131.2639 | 2019-05-11 18:20 | 43596.7708 | 50.2 | 69.3 | 34 | 29.8 | 33.8 | 0.2 | 1.1 | 139 | 0 | 955.7 | -90.2505 | 0
131.2708 | 2019-05-11 18:30 | 43596.7778 | 28.2 | 7.9 | 19.3 | 29.6 | 34.7 | 0.3 | 1.4 | 133.5 | 2.4 | 953 | -100 | 0
131.2778 | 2019-05-11 18:40 | 43596.7847 | 14.9 | 0 | 6.9 | 29.2 | 35.6 | 0 | 0 | 0 | 0 | 949.7 | -100 | 0
131.2847 | 2019-05-11 18:50 | 43596.7917 | 4.6 | 0 | 0 | 28.8 | 37.6 | 0 | 0 | 0 | 0 | 946.7 | 0 | 0
131.2917 | 2019-05-11 19:00 | 43596.7986 | 0 | 0 | 0 | 28.5 | 38.5 | 0 | 0 | 0 | 0 | 943.9 | 0 | 0
131.2986 | 2019-05-11 19:10 | 43596.8056 | 0 | 0 | 0 | 27.8 | 38.9 | 0 | 0 | 0 | 0 | 941.1 | 0 | 0
131.3056 | 2019-05-11 19:20 | 43596.8125 | 0 | 0 | 0 | 27.8 | 38 | 0.8 | 1.6 | 108.8 | 27.1 | 938.6 | 0 | 0
131.3125 | 2019-05-11 19:30 | 43596.8194 | 0 | 0 | 0 | 27.6 | 39.1 | 1.2 | 2.1 | 21.3 | 8.6 | 936.3 | 0 | 0
131.3194 | 2019-05-11 19:40 | 43596.8264 | 0 | 0 | 0 | 27.4 | 39.6 | 0.4 | 1.6 | 26.2 | 0.4 | 934.2 | 0 | 0
131.3264 | 2019-05-11 19:50 | 43596.8333 | 0 | 0 | 0 | 27.4 | 40.2 | 0 | 0 | 0 | 0 | 932.5 | 0 | 0
131.3333 | 2019-05-11 20:00 | 43596.8403 | 0 | 0 | 0 | 27.2 | 40.7 | 0 | 0 | 0 | 0 | 931 | 0 | 0
131.3403 | 2019-05-11 20:10 | 43596.8472 | 0 | 0 | 0 | 26.9 | 41.2 | 0.4 | 1.9 | 26.3 | 0.3 | 929.6 | 0 | 0
131.3472 | 2019-05-11 20:20 | 43596.8542 | 0 | 0 | 0 | 27.1 | 40.7 | 1.6 | 2.6 | 34.4 | 7.2 | 928.4 | 0 | 0
131.3542 | 2019-05-11 20:30 | 43596.8611 | 0 | 0 | 0 | 26.9 | 42.3 | 1.5 | 2.6 | 22.3 | 10.4 | 927.3 | 0 | 0
131.3611 | 2019-05-11 20:40 | 43596.8681 | 0 | 0 | 0 | 26 | 45 | 2.6 | 4.1 | 348.8 | 17.9 | 926.2 | 0 | 0
131.3681 | 2019-05-11 20:50 | 43596.875 | 0 | 0 | 0 | 25.8 | 45.6 | 1.7 | 2.4 | 343.2 | 2.5 | 924.9 | 0 | 0
131.375 | 2019-05-11 21:00 | 43596.8819 | 0 | 0 | 0 | 25.7 | 46.3 | 1.2 | 2.4 | 1.5 | 34.6 | 923.7 | 0 | 0
131.3819 | 2019-05-11 21:10 | 43596.8889 | 0 | 0 | 0 | 25.3 | 48.1 | 1.5 | 2.1 | 114.8 | 0.1 | 922.8 | 0 | 0
131.3889 | 2019-05-11 21:20 | 43596.8958 | 0 | 0 | 0 | 25.2 | 48.6 | 1.3 | 2.4 | 114.7 | 0.1 | 921.8 | 0 | 0
131.3958 | 2019-05-11 21:30 | 43596.9028 | 0 | 0 | 0 | 25.1 | 49.2 | 1.6 | 2.4 | 115 | 0.4 | 920.9 | 0 | 0
131.4028 | 2019-05-11 21:40 | 43596.9097 | 0 | 0 | 0 | 25.1 | 48.7 | 0.7 | 2.1 | 118.1 | 1.5 | 920.1 | 0 | 0
131.4097 | 2019-05-11 21:50 | 43596.9167 | 0 | 0 | 0 | 24.8 | 50.3 | 0.4 | 1.6 | 85.3 | 11.2 | 919.4 | 0 | 0
131.4167 | 2019-05-11 22:00 | 43596.9236 | 0 | 0 | 0 | 24.5 | 50.8 | 0.8 | 2.4 | 62.8 | 7.2 | 918.7 | 0 | 0
131.4236 | 2019-05-11 22:10 | 43596.9306 | 0 | 0 | 0 | 24.5 | 50.4 | 0.2 | 1.6 | 62.7 | 0.6 | 918 | 0 | 0
131.4306 | 2019-05-11 22:20 | 43596.9375 | 0 | 0 | 0 | 24.7 | 49.3 | 1.5 | 2.4 | 96.7 | 16.6 | 917.4 | 0 | 0
131.4375 | 2019-05-11 22:30 | 43596.9444 | 0 | 0 | 0 | 24.5 | 49.9 | 1.2 | 2.4 | 90.1 | 21.4 | 916.8 | 0 | 0
131.4444 | 2019-05-11 22:40 | 43596.9514 | 0 | 0 | 0 | 24.1 | 50.3 | 0.7 | 1.6 | 46.3 | 2.4 | 916.2 | 0 | 0
131.4514 | 2019-05-11 22:50 | 43596.9583 | 0 | 0 | 0 | 24 | 50.5 | 0.1 | 1.1 | 42.4 | 0 | 915.6 | 0 | 0
131.4583 | 2019-05-11 23:00 | 43596.9653 | 0 | 0 | 0 | 24.1 | 50.1 | 0.3 | 1.6 | 38.8 | 5.2 | 915 | 0 | 0
131.4653 | 2019-05-11 23:10 | 43596.9722 | 0 | 0 | 0 | 23.2 | 52.7 | 1.9 | 2.6 | 344.3 | 44.2 | 914.4 | 0 | 0
131.4722 | 2019-05-11 23:20 | 43596.9792 | 0 | 0 | 0 | 23.5 | 50.2 | 1.5 | 2.9 | 40.1 | 15.8 | 913.7 | 0 | 0
131.4792 | 2019-05-11 23:30 | 43596.9861 | 0 | 0 | 0 | 23.5 | 49.7 | 0.4 | 1.6 | 26.2 | 0 | 913.2 | 0 | 0
131.4861 | 2019-05-11 23:40 | 43596.9931 | 0 | 0 | 0 | 23.6 | 49.9 | 0 | 0 | 0 | 0 | 912.9 | 0 | 0
131.4931 | 2019-05-11 23:50 | 43597 | 0 | 0 | 0 | 24 | 49.7 | 0.7 | 1.6 | 26.2 | 0 | 912.7 | 0 | 0
131.5 | 2019-05-12 | 43597.0069 | 0 | 0 | 0 | 24.2 | 49.5 | 1.5 | 2.1 | 351.3 | 73.7 | 912.6 | 0 | 0
131.5069 | 2019-05-12 00:10 | 43597.0139 | 0 | 0 | 0 | 24.3 | 48.8 | 1.2 | 2.4 | 237.2 | 4.3 | 912.6 | 0 | 0
131.5139 | 2019-05-12 00:20 | 43597.0208 | 0 | 0 | 0 | 24.5 | 48.7 | 1.8 | 2.4 | 228.5 | 6.2 | 912.7 | 0 | 0
131.5208 | 2019-05-12 00:30 | 43597.0278 | 0 | 0 | 0 | 24.3 | 49.9 | 0.6 | 1.9 | 224.7 | 0.1 | 912.8 | 0 | 0
131.5278 | 2019-05-12 00:40 | 43597.0347 | 0 | 0 | 0 | 24 | 51.3 | 1 | 2.4 | 230.3 | 6.8 | 912.7 | 0 | 0
131.5347 | 2019-05-12 00:50 | 43597.0417 | 0 | 0 | 0 | 24 | 50.4 | 1.3 | 2.9 | 271 | 19 | 912.5 | 0 | 0
131.5417 | 2019-05-12 01:00 | 43597.0486 | 0 | 0 | 0 | 24.1 | 49.6 | 1.2 | 2.4 | 282.8 | 7 | 912.4 | 0 | 0
131.5486 | 2019-05-12 01:10 | 43597.0556 | 0 | 0 | 0 | 24.4 | 46.8 | 1.9 | 3.1 | 293.6 | 11.3 | 912.4 | 0 | 0
131.5556 | 2019-05-12 01:20 | 43597.0625 | 0 | 0 | 0 | 23.8 | 48.7 | 1.8 | 2.9 | 317.8 | 8.9 | 912.4 | 0 | 0
131.5625 | 2019-05-12 01:30 | 43597.0694 | 0 | 0 | 0 | 23.6 | 48.8 | 1.1 | 1.9 | 310 | 2.8 | 912.1 | 0 | 0
131.5694 | 2019-05-12 01:40 | 43597.0764 | 0 | 0 | 0 | 23.1 | 50.5 | 0.8 | 1.9 | 292.5 | 11.6 | 911.7 | 0 | 0
131.5764 | 2019-05-12 01:50 | 43597.0833 | 0 | 0 | 0 | 22.7 | 52.2 | 0.7 | 2.4 | 20 | 42.6 | 911.1 | 0 | 0
131.5833 | 2019-05-12 02:00 | 43597.0903 | 0 | 0 | 0 | 22.3 | 54.3 | 0.7 | 1.9 | 46.4 | 6.8 | 910.4 | 0 | 0
131.5903 | 2019-05-12 02:10 | 43597.0972 | 0 | 0 | 0 | 22.7 | 52.6 | 1.3 | 1.9 | 51.6 | 1.6 | 909.8 | 0 | 0
131.5972 | 2019-05-12 02:20 | 43597.1042 | 0 | 0 | 0 | 22.8 | 52.7 | 0.8 | 1.6 | 68.9 | 10.8 | 909.4 | 0 | 0
131.6042 | 2019-05-12 02:30 | 43597.1111 | 0 | 0 | 0 | 22.2 | 54.6 | 0.5 | 1.4 | 80.4 | 0 | 909 | 0 | 0
131.6111 | 2019-05-12 02:40 | 43597.1181 | 0 | 0 | 0 | 21.8 | 56.2 | 0.2 | 1.6 | 80.3 | 0 | 908.5 | 0 | 0
131.6181 | 2019-05-12 02:50 | 43597.125 | 0 | 0 | 0 | 21.7 | 57.2 | 0.4 | 1.6 | 80.2 | 0.1 | 908 | 0 | 0
131.625 | 2019-05-12 03:00 | 43597.1319 | 0 | 0 | 0 | 21.3 | 58.2 | 1 | 2.4 | 29.8 | 19.9 | 907.5 | 0 | 0
131.6319 | 2019-05-12 03:10 | 43597.1389 | 0 | 0 | 0 | 21.2 | 58.3 | 1.5 | 2.6 | 14.4 | 9 | 906.9 | 0 | 0
131.6389 | 2019-05-12 03:20 | 43597.1458 | 0 | 0 | 0 | 21.6 | 57.1 | 1.5 | 2.6 | 16.8 | 6.5 | 906.4 | 0 | 0
131.6458 | 2019-05-12 03:30 | 43597.1528 | 0 | 0 | 0 | 21.4 | 58.5 | 0.9 | 1.9 | 15.4 | 3.5 | 906.1 | 0 | 0
131.6528 | 2019-05-12 03:40 | 43597.1597 | 0 | 0 | 0 | 21.3 | 59.4 | 0.1 | 1.6 | 21.5 | 0 | 905.8 | 0 | 0
131.6597 | 2019-05-12 03:50 | 43597.1667 | 0 | 0 | 0 | 21 | 60.9 | 0.7 | 1.6 | 21.5 | 0 | 905.4 | 0 | 0
131.6667 | 2019-05-12 04:00 | 43597.1736 | 0 | 0 | 0 | 20.8 | 62 | 0 | 0 | 0 | 0 | 905 | 0 | 0
131.6736 | 2019-05-12 04:10 | 43597.1806 | 0 | 0 | 0 | 20.7 | 62.1 | 0 | 0 | 0 | 0 | 904.6 | 0 | 0
131.6806 | 2019-05-12 04:20 | 43597.1875 | 0 | 0 | 0 | 20.6 | 63.3 | 0 | 0 | 0 | 0 | 904.3 | 0 | 0
131.6875 | 2019-05-12 04:30 | 43597.1944 | 0 | 0 | 0 | 20.7 | 62.5 | 0 | 0.7 | 21.5 | 0 | 904 | 0 | 0
131.6944 | 2019-05-12 04:40 | 43597.2014 | 0 | 0 | 0 | 20.6 | 64.4 | 0.6 | 1.4 | 21.5 | 0.1 | 903.9 | 0 | 0
131.7014 | 2019-05-12 04:50 | 43597.2083 | 0 | 0 | 0 | 20.5 | 64.2 | 0.4 | 1.4 | 21.4 | 0.1 | 903.6 | 0 | 0
131.7083 | 2019-05-12 05:00 | 43597.2153 | 0 | 0 | 0 | 20.9 | 62.1 | 0.4 | 1.1 | 21.4 | 0 | 903.4 | 0 | 0
131.7153 | 2019-05-12 05:10 | 43597.2222 | 1.9 | 0 | 0 | 20.8 | 63.3 | 0.1 | 1.1 | 21.4 | 0 | 903.3 | -100 | 0
131.7222 | 2019-05-12 05:20 | 43597.2292 | 9 | 0 | 3 | 20.8 | 62.6 | 1.3 | 1.6 | 11.5 | 12.9 | 903.3 | -100 | 0
131.7292 | 2019-05-12 05:30 | 43597.2361 | 18.9 | 0 | 13.4 | 21.2 | 59.9 | 1.6 | 2.1 | 334.5 | 33.7 | 903.5 | -75.6015 | 0
131.7361 | 2019-05-12 05:40 | 43597.2431 | 32.1 | 0 | 26.9 | 21.6 | 57.7 | 1.3 | 1.9 | 315.7 | 1 | 904.1 | -48.8949 | 0
131.7431 | 2019-05-12 05:50 | 43597.25 | 44.6 | 0 | 39.7 | 22.1 | 54.9 | 1.2 | 1.6 | 310.6 | 0.1 | 904.9 | -34.9071 | 0
131.75 | 2019-05-12 06:00 | 43597.2569 | 57 | 0 | 51.8 | 22.3 | 55.2 | 0.5 | 1.4 | 310.6 | 0.1 | 905.9 | -29.7803 | 0
131.7569 | 2019-05-12 06:10 | 43597.2639 | 91.3 | 67.1 | 64.4 | 22.6 | 56.5 | 0.4 | 1.4 | 310.6 | 0.1 | 907 | -61.6463 | 0
131.7639 | 2019-05-12 06:20 | 43597.2708 | 138.5 | 242.2 | 75.9 | 23.1 | 57.2 | 0.6 | 2.4 | 231.9 | 32.6 | 908.5 | -15.1484 | 0
131.7708 | 2019-05-12 06:30 | 43597.2778 | 169.2 | 283.9 | 86.1 | 23.7 | 55.3 | 1.7 | 2.6 | 205.7 | 5.7 | 910.8 | -15.5981 | 0
131.7778 | 2019-05-12 06:40 | 43597.2847 | 198.5 | 317.1 | 95.7 | 23.6 | 56.1 | 1.8 | 2.9 | 211.5 | 5.2 | 913.4 | -12.9108 | 0
131.7847 | 2019-05-12 06:50 | 43597.2917 | 233.8 | 360.7 | 105.3 | 23.7 | 54.8 | 1.2 | 2.9 | 203.1 | 8.2 | 915.9 | -11.4431 | 0
131.7917 | 2019-05-12 07:00 | 43597.2986 | 268.9 | 385.3 | 120.2 | 24.2 | 52.7 | 1.5 | 2.6 | 206.2 | 6.8 | 919 | -7.2843 | 0
131.7986 | 2019-05-12 07:10 | 43597.3056 | 293 | 401.6 | 125.4 | 24.6 | 50.9 | 1.4 | 2.1 | 212.8 | 10.5 | 922 | -5.3313 | 0
131.8056 | 2019-05-12 07:20 | 43597.3125 | 330.5 | 438.4 | 133.3 | 24.9 | 49.1 | 1.3 | 2.4 | 204.9 | 5.5 | 924.9 | -5.2396 | 0
131.8125 | 2019-05-12 07:30 | 43597.3194 | 360.2 | 454 | 140.2 | 25.4 | 47.4 | 1.4 | 2.4 | 208.7 | 4.4 | 927.9 | -7.5706 | 0
131.8194 | 2019-05-12 07:40 | 43597.3264 | 393.6 | 469.8 | 149.7 | 25.6 | 45.8 | 1.3 | 2.4 | 207 | 16.4 | 930.8 | -10.1417 | 0
131.8264 | 2019-05-12 07:50 | 43597.3333 | 430 | 483.9 | 163 | 26.4 | 44.1 | 0.9 | 2.1 | 190.1 | 0.4 | 933.7 | -11.3673 | 0
131.8333 | 2019-05-12 08:00 | 43597.3403 | 449.1 | 472.2 | 173.7 | 26.9 | 43.1 | 0.5 | 1.6 | 190.5 | 0.4 | 937.2 | -11.5322 | 0
131.8403 | 2019-05-12 08:10 | 43597.3472 | 486.2 | 505.7 | 175.9 | 27 | 42.4 | 0.8 | 1.9 | 204 | 4.5 | 940.3 | -12.5119 | 0
131.8472 | 2019-05-12 08:20 | 43597.3542 | 523.2 | 542.1 | 175.3 | 27.4 | 42 | 0.4 | 1.9 | 197.1 | 8.1 | 943 | -12.3707 | 0
131.8542 | 2019-05-12 08:30 | 43597.3611 | 552 | 556.8 | 178.9 | 27.7 | 41.3 | 0.7 | 2.4 | 205.4 | 10 | 945.6 | -12.6139 | 0
131.8611 | 2019-05-12 08:40 | 43597.3681 | 580.4 | 573 | 182.1 | 28.3 | 39.6 | 0.4 | 1.9 | 201.6 | 14 | 948.4 | -10.9268 | 0
131.8681 | 2019-05-12 08:50 | 43597.375 | 610.7 | 591.7 | 184.1 | 28.9 | 38.7 | 0.6 | 1.9 | 150.8 | 31.4 | 951.4 | -10.8365 | 0
131.875 | 2019-05-12 09:00 | 43597.3819 | 639 | 609 | 184.7 | 28.8 | 38.9 | 1.3 | 2.1 | 95.2 | 27.4 | 954.2 | -10.876 | 0
131.8819 | 2019-05-12 09:10 | 43597.3889 | 671.6 | 635.2 | 182.9 | 29 | 38.2 | 0.9 | 1.6 | 109.2 | 5.8 | 956.3 | -10.6282 | 0
131.8889 | 2019-05-12 09:20 | 43597.3958 | 699 | 651.9 | 183.1 | 29.9 | 36.6 | 1 | 2.4 | 103.8 | 24.4 | 958.6 | -10.0159 | 0
131.8958 | 2019-05-12 09:30 | 43597.4028 | 723 | 659.2 | 186.1 | 30.1 | 36.5 | 0.6 | 1.9 | 101 | 12.3 | 960.4 | -11.1289 | 0
131.9028 | 2019-05-12 09:40 | 43597.4097 | 745 | 665.9 | 188 | 30.6 | 35.2 | 1.3 | 2.6 | 99.1 | 34.8 | 962.4 | -12.294 | 0
131.9097 | 2019-05-12 09:50 | 43597.4167 | 775.5 | 687.5 | 184.7 | 31 | 34.2 | 0.9 | 2.6 | 35.1 | 23.4 | 964 | -15.4884 | 0
131.9167 | 2019-05-12 10:00 | 43597.4236 | 801.3 | 702.6 | 183.3 | 31.4 | 32.8 | 1.3 | 2.6 | 38.2 | 41.1 | 965.3 | -17.4671 | 0
131.9236 | 2019-05-12 10:10 | 43597.4306 | 822.1 | 712.2 | 182.8 | 31.4 | 32.2 | 1.5 | 2.6 | 215.7 | 67.8 | 966.2 | -18.6052 | 0
131.9306 | 2019-05-12 10:20 | 43597.4375 | 837.8 | 713.9 | 184.8 | 31.5 | 31.3 | 1 | 2.4 | 132.7 | 21.3 | 967.3 | -19.8192 | 0
131.9375 | 2019-05-12 10:30 | 43597.4444 | 855.5 | 719.7 | 187.9 | 32.2 | 31.1 | 2 | 4.6 | 220.6 | 19.6 | 968.7 | -18.9448 | 0
131.9444 | 2019-05-12 10:40 | 43597.4514 | 883 | 739.4 | 188 | 31.8 | 31.4 | 1.6 | 2.9 | 213.1 | 26.6 | 968.4 | -19.1217 | 0
131.9514 | 2019-05-12 10:50 | 43597.4583 | 893.3 | 743.5 | 186.5 | 32.2 | 31.1 | 1.3 | 3.9 | 129.6 | 39.1 | 968.2 | -18.7311 | 0
131.9583 | 2019-05-12 11:00 | 43597.4653 | 898.2 | 742 | 186.4 | 32.6 | 30.3 | 2.1 | 5.9 | 214.8 | 27.8 | 968.4 | -17.77 | 0
131.9653 | 2019-05-12 11:10 | 43597.4722 | 923 | 766.2 | 182.3 | 32.9 | 29.9 | 2.8 | 5.1 | 222.7 | 31.9 | 968 | -17.6165 | 0
131.9722 | 2019-05-12 11:20 | 43597.4792 | 930.2 | 768.1 | 183.8 | 32.4 | 30.2 | 2.4 | 4.4 | 250.6 | 44.2 | 966.5 | -16.2222 | 0
131.9792 | 2019-05-12 11:30 | 43597.4861 | 924.2 | 751.5 | 188.6 | 32.7 | 30.2 | 1.3 | 3.4 | 230.9 | 51.7 | 965 | -17.2934 | 0
131.9861 | 2019-05-12 11:40 | 43597.4931 | 930.8 | 758.3 | 185.1 | 33.5 | 28.5 | 1.6 | 3.4 | 285.2 | 36.7 | 964.4 | -18.0624 | 0
131.9931 | 2019-05-12 11:50 | 43597.5 | 930.9 | 759.3 | 181.4 | 33.7 | 28.3 | 1.8 | 4.6 | 284.2 | 55.9 | 963.9 | -19.2512 | 0
132 | 2019-05-12 12:00 | 43597.5069 | 951.1 | 785.9 | 174.5 | 33.3 | 28.1 | 2.2 | 4.1 | 298.1 | 35.7 | 962.8 | -20.2355 | 0
132.0069 | 2019-05-12 12:10 | 43597.5139 | 949.6 | 783.8 | 174.8 | 33.7 | 27.4 | 2.6 | 4.4 | 268.6 | 33.7 | 961.6 | -21.1603 | 0
132.0139 | 2019-05-12 12:20 | 43597.5208 | 957.9 | 799.7 | 169.2 | 33.6 | 26.7 | 2.7 | 4.9 | 243.7 | 24.2 | 960.6 | -21.6929 | 0
132.0208 | 2019-05-12 12:30 | 43597.5278 | 960.6 | 810.9 | 163.9 | 34 | 26.6 | 2 | 3.6 | 210.9 | 73.8 | 960.1 | -22.1503 | 0
132.0278 | 2019-05-12 12:40 | 43597.5347 | 949.3 | 802.4 | 164.2 | 34.4 | 25.6 | 2.3 | 4.1 | 225.8 | 37.6 | 960.8 | -23.118 | 0
132.0347 | 2019-05-12 12:50 | 43597.5417 | 948.2 | 809.2 | 161.1 | 34.2 | 25.5 | 2.3 | 4.4 | 249.5 | 40.2 | 961.6 | -24.3877 | 0
132.0417 | 2019-05-12 13:00 | 43597.5486 | 938.6 | 803.9 | 161.8 | 34.3 | 25.6 | 1.8 | 4.4 | 236.8 | 18.8 | 962.7 | -26.0542 | 0
132.0486 | 2019-05-12 13:10 | 43597.5556 | 929.2 | 802.8 | 160 | 34.6 | 25.5 | 3.1 | 5.6 | 219.4 | 24.6 | 964.5 | -27.6672 | 0
132.0556 | 2019-05-12 13:20 | 43597.5625 | 919.6 | 805.5 | 158.2 | 34.1 | 25.2 | 3.3 | 5.6 | 243.2 | 21.6 | 965.7 | -26.5752 | 0
132.0625 | 2019-05-12 13:30 | 43597.5694 | 899 | 787.1 | 162.9 | 34.3 | 25.4 | 3.2 | 6.9 | 230.1 | 36 | 966.3 | -28.5375 | 0
132.0694 | 2019-05-12 13:40 | 43597.5764 | 875.3 | 770.5 | 166 | 34.1 | 25.2 | 3.7 | 6.2 | 232.8 | 24.2 | 967 | -27.7957 | 0
132.0764 | 2019-05-12 13:50 | 43597.5833 | 861.5 | 765.6 | 168.2 | 34.6 | 24.8 | 3 | 6.9 | 219.1 | 27.6 | 967.8 | -28.3863 | 0
132.0833 | 2019-05-12 14:00 | 43597.5903 | 840.8 | 756 | 169.7 | 34.5 | 25.5 | 3.6 | 6.2 | 231.7 | 29.8 | 969.3 | -27.513 | 0
132.0903 | 2019-05-12 14:10 | 43597.5972 | 822.7 | 758.9 | 164.1 | 34.3 | 24.8 | 3.4 | 5.9 | 259.6 | 21.1 | 969.9 | -26.4905 | 0
132.0972 | 2019-05-12 14:20 | 43597.6042 | 800.4 | 754.1 | 162.5 | 34.4 | 24.1 | 3.4 | 6.4 | 242.2 | 33.1 | 970.1 | -24.4597 | 0
132.1042 | 2019-05-12 14:30 | 43597.6111 | 774.1 | 744.9 | 161.6 | 34.2 | 24.4 | 3.4 | 6.4 | 244.6 | 29.1 | 970.7 | -21.8051 | 0
132.1111 | 2019-05-12 14:40 | 43597.6181 | 751.1 | 741.4 | 157.7 | 34.7 | 24.4 | 3.1 | 5.9 | 232.2 | 26 | 971.5 | -22.0891 | 0
132.1181 | 2019-05-12 14:50 | 43597.625 | 723.6 | 730.3 | 155.6 | 34.4 | 25.3 | 3.6 | 6.2 | 244.6 | 31.9 | 972.6 | -22.5961 | 0
132.125 | 2019-05-12 15:00 | 43597.6319 | 704.6 | 735.1 | 149.2 | 34.4 | 24.5 | 3.4 | 5.9 | 255.1 | 20.2 | 972.8 | -25.1879 | 0
132.1319 | 2019-05-12 15:10 | 43597.6389 | 671 | 717.6 | 146.6 | 34.1 | 24.7 | 3.5 | 5.4 | 277.5 | 27 | 973 | -25.6552 | 0
132.1389 | 2019-05-12 15:20 | 43597.6458 | 651.2 | 723.3 | 140.1 | 34.5 | 24 | 2.4 | 4.1 | 288.4 | 22.1 | 973 | -28.7996 | 0
132.1458 | 2019-05-12 15:30 | 43597.6528 | 627.5 | 722.5 | 135.4 | 34.5 | 22.6 | 2.9 | 6.2 | 284.8 | 26.2 | 973.8 | -31.5365 | 0
132.1528 | 2019-05-12 15:40 | 43597.6597 | 585.5 | 681.2 | 137.6 | 34.6 | 23.2 | 2.5 | 5.4 | 264.3 | 30.3 | 974.6 | -35.708 | 0
132.1597 | 2019-05-12 15:50 | 43597.6667 | 555.5 | 661 | 138.8 | 34.8 | 24.2 | 2.2 | 4.1 | 234.5 | 21.7 | 975.1 | -38.0981 | 0
132.1667 | 2019-05-12 16:00 | 43597.6736 | 532.7 | 673.3 | 129.9 | 34.4 | 24.1 | 3.2 | 5.9 | 262.9 | 22.7 | 975.3 | -37.6839 | 0
132.1736 | 2019-05-12 16:10 | 43597.6806 | 500 | 666.6 | 122.2 | 34.3 | 22.7 | 3.4 | 5.6 | 254.5 | 24.7 | 974.3 | -37.8863 | 0
132.1806 | 2019-05-12 16:20 | 43597.6875 | 447.2 | 607.2 | 121.6 | 34.5 | 23.7 | 2.5 | 5.1 | 286.2 | 36 | 973.2 | -37.1345 | 0
132.1875 | 2019-05-12 16:30 | 43597.6944 | 409.8 | 576.8 | 118.3 | 34.7 | 23.6 | 2.4 | 4.6 | 284.9 | 36 | 973.1 | -38.5031 | 0
132.1944 | 2019-05-12 16:40 | 43597.7014 | 373.9 | 552.9 | 114.1 | 34.1 | 23.8 | 3.4 | 6.4 | 279 | 27.9 | 972.6 | -35.4058 | 0
132.2014 | 2019-05-12 16:50 | 43597.7083 | 339.6 | 529.9 | 108.6 | 34.1 | 23.7 | 2.5 | 4.9 | 273.5 | 20.4 | 971.2 | -34.9496 | 0
132.2083 | 2019-05-12 17:00 | 43597.7153 | 306.4 | 506.9 | 101.6 | 34.2 | 23.1 | 3.2 | 5.6 | 275.2 | 18.1 | 970.1 | -37.9699 | 0
132.2153 | 2019-05-12 17:10 | 43597.7222 | 276.1 | 486 | 94.5 | 34.2 | 22.6 | 2.6 | 5.4 | 300.6 | 24.7 | 969.1 | -44.3642 | 0
132.2222 | 2019-05-12 17:20 | 43597.7292 | 247.4 | 467 | 88.2 | 33.7 | 21.9 | 3.2 | 5.1 | 300.8 | 20.8 | 968 | -48.817 | 0
132.2292 | 2019-05-12 17:30 | 43597.7361 | 206.7 | 405.5 | 81.2 | 33.7 | 23 | 3.1 | 5.1 | 286.3 | 23.4 | 966.5 | -51.4823 | 0
132.2361 | 2019-05-12 17:40 | 43597.7431 | 172.6 | 358.8 | 73.3 | 33.7 | 23 | 2 | 4.1 | 286.6 | 20.6 | 965 | -54.1697 | 0
132.2431 | 2019-05-12 17:50 | 43597.75 | 142.2 | 317.8 | 64.8 | 33.5 | 23.4 | 2 | 3.9 | 292.8 | 13.9 | 963.7 | -57.5776 | 0
132.25 | 2019-05-12 18:00 | 43597.7569 | 115.5 | 286.5 | 54.7 | 33.4 | 24.6 | 1.8 | 5.1 | 293.9 | 12.8 | 962.4 | -67.1337 | 0
132.2569 | 2019-05-12 18:10 | 43597.7639 | 88.5 | 241.3 | 44.7 | 32.7 | 24.7 | 2.7 | 4.4 | 292.3 | 14.3 | 960.8 | -76.6225 | 0
132.2639 | 2019-05-12 18:20 | 43597.7708 | 58.9 | 156.3 | 32.7 | 32.4 | 24.9 | 2.1 | 4.4 | 298.1 | 15.4 | 958.3 | -96.0125 | 0
132.2708 | 2019-05-12 18:30 | 43597.7778 | 29.3 | 22.1 | 19.1 | 32.1 | 25.9 | 1.2 | 2.9 | 312.5 | 17.4 | 955.4 | -100 | 0
132.2778 | 2019-05-12 18:40 | 43597.7847 | 14.5 | 0 | 6.3 | 31.8 | 26.1 | 2 | 3.4 | 285.5 | 13.4 | 952.1 | -100 | 0
132.2847 | 2019-05-12 18:50 | 43597.7917 | 3.7 | 0 | 0 | 31.6 | 25 | 2.6 | 3.9 | 287.7 | 12 | 949.1 | 0 | 0
132.2917 | 2019-05-12 19:00 | 43597.7986 | 0 | 0 | 0 | 31.3 | 24.7 | 2.3 | 3.6 | 290.7 | 11.6 | 946.4 | 0 | 0
132.2986 | 2019-05-12 19:10 | 43597.8056 | 0 | 0 | 0 | 31.1 | 25.2 | 2 | 2.9 | 290.8 | 7.3 | 944.1 | 0 | 0
132.3056 | 2019-05-12 19:20 | 43597.8125 | 0 | 0 | 0 | 30.9 | 25.9 | 2 | 3.1 | 291.6 | 10.3 | 942.1 | 0 | 0
132.3125 | 2019-05-12 19:30 | 43597.8194 | 0 | 0 | 0 | 30.6 | 26.2 | 1.9 | 3.1 | 293.3 | 8.8 | 940.4 | 0 | 0
132.3194 | 2019-05-12 19:40 | 43597.8264 | 0 | 0 | 0 | 30.5 | 26.4 | 1.7 | 2.6 | 292.1 | 7.6 | 938.9 | 0 | 0
132.3264 | 2019-05-12 19:50 | 43597.8333 | 0 | 0 | 0 | 30.5 | 26.6 | 1.4 | 2.4 | 290.2 | 9.2 | 937.6 | 0 | 0
132.3333 | 2019-05-12 20:00 | 43597.8403 | 0 | 0 | 0 | 30.2 | 27.4 | 1.4 | 2.4 | 294.7 | 7.1 | 936.4 | 0 | 0
132.3403 | 2019-05-12 20:10 | 43597.8472 | 0 | 0 | 0 | 30.1 | 27.4 | 1.5 | 2.1 | 295.3 | 2.8 | 935.3 | 0 | 0
132.3472 | 2019-05-12 20:20 | 43597.8542 | 0 | 0 | 0 | 30 | 27.8 | 1.6 | 2.1 | 298 | 1.3 | 934.3 | 0 | 0
132.3542 | 2019-05-12 20:30 | 43597.8611 | 0 | 0 | 0 | 30 | 28.1 | 1.3 | 2.1 | 299.2 | 0.9 | 933.5 | 0 | 0
132.3611 | 2019-05-12 20:40 | 43597.8681 | 0 | 0 | 0 | 29.8 | 28.8 | 1.2 | 1.9 | 298.1 | 0.1 | 932.7 | 0 | 0
132.3681 | 2019-05-12 20:50 | 43597.875 | 0 | 0 | 0 | 29.6 | 28.9 | 1.1 | 1.6 | 298.3 | 0.1 | 931.9 | 0 | 0
132.375 | 2019-05-12 21:00 | 43597.8819 | 0 | 0 | 0 | 28.3 | 33.2 | 0.2 | 1.1 | 298.3 | 0 | 931 | 0 | 0
132.3819 | 2019-05-12 21:10 | 43597.8889 | 0 | 0 | 0 | 27.4 | 33 | 0.4 | 1.1 | 298.3 | 0 | 929.6 | 0 | 0
132.3889 | 2019-05-12 21:20 | 43597.8958 | 0 | 0 | 0 | 27.6 | 32.5 | 0 | 0.7 | 298.3 | 0 | 928.5 | 0 | 0
132.3958 | 2019-05-12 21:30 | 43597.9028 | 0 | 0 | 0 | 27.3 | 33.9 | 0.7 | 1.4 | 298.3 | 0.1 | 927.4 | 0 | 0
132.4028 | 2019-05-12 21:40 | 43597.9097 | 0 | 0 | 0 | 27.2 | 34.4 | 1.5 | 1.9 | 298.8 | 0.7 | 926.5 | 0 | 0
132.4097 | 2019-05-12 21:50 | 43597.9167 | 0 | 0 | 0 | 27.5 | 33.4 | 1.6 | 2.4 | 325.5 | 44.8 | 925.7 | 0 | 0
132.4167 | 2019-05-12 22:00 | 43597.9236 | 0 | 0 | 0 | 26.4 | 36.2 | 0.8 | 1.9 | 32.3 | 11.7 | 924.9 | 0 | 0
132.4236 | 2019-05-12 22:10 | 43597.9306 | 0 | 0 | 0 | 25.6 | 40.1 | 1.3 | 2.4 | 16.1 | 3.2 | 923.7 | 0 | 0
132.4306 | 2019-05-12 22:20 | 43597.9375 | 0 | 0 | 0 | 25.4 | 43.5 | 1 | 2.1 | 15.1 | 3.5 | 922.5 | 0 | 0
132.4375 | 2019-05-12 22:30 | 43597.9444 | 0 | 0 | 0 | 25.3 | 44 | 0.3 | 1.6 | 18.4 | 0 | 921.4 | 0 | 0
132.4444 | 2019-05-12 22:40 | 43597.9514 | 0 | 0 | 0 | 25.5 | 43.4 | 0.1 | 1.1 | 18.4 | 0 | 920.6 | 0 | 0
132.4514 | 2019-05-12 22:50 | 43597.9583 | 0 | 0 | 0 | 25.2 | 43.8 | 0 | 0.7 | 18.4 | 0 | 919.9 | 0 | 0
132.4583 | 2019-05-12 23:00 | 43597.9653 | 0 | 0 | 0 | 25.2 | 45 | 0 | 0.7 | 18.4 | 0 | 919.3 | 0 | 0
132.4653 | 2019-05-12 23:10 | 43597.9722 | 0 | 0 | 0 | 25.1 | 45.4 | 0 | 0 | 0 | 0 | 918.7 | 0 | 0
132.4722 | 2019-05-12 23:20 | 43597.9792 | 0 | 0 | 0 | 24.9 | 45.9 | 0 | 0 | 0 | 0 | 918.1 | 0 | 0
132.4792 | 2019-05-12 23:30 | 43597.9861 | 0 | 0 | 0 | 24.8 | 46.6 | 0.1 | 1.1 | 18.4 | 0 | 917.6 | 0 | 0
132.4861 | 2019-05-12 23:40 | 43597.9931 | 0 | 0 | 0 | 24.7 | 46.3 | 2.2 | 3.9 | 149.1 | 36 | 917.1 | 0 | 0
132.4931 | 2019-05-12 23:50 | 43598 | 0 | 0 | 0 | 25.1 | 44.8 | 1.7 | 2.4 | 137 | 3.9 | 916.6 | 0 | 0
132.5 | 2019-05-13 | 43598.0069 | 0 | 0 | 0 | 25.1 | 43.9 | 1.4 | 2.4 | 111.1 | 7.8 | 916.3 | 0 | 0
132.5069 | 2019-05-13 00:10 | 43598.0139 | 0 | 0 | 0 | 24.8 | 45.7 | 0.7 | 1.4 | 106.4 | 0.1 | 916 | 0 | 0
132.5139 | 2019-05-13 00:20 | 43598.0208 | 0 | 0 | 0 | 24.6 | 46.4 | 0.7 | 1.9 | 107.3 | 1.2 | 915.6 | 0 | 0
132.5208 | 2019-05-13 00:30 | 43598.0278 | 0 | 0 | 0 | 24.7 | 46.5 | 0.5 | 1.6 | 110.1 | 0.1 | 915.3 | 0 | 0
132.5278 | 2019-05-13 00:40 | 43598.0347 | 0 | 0 | 0 | 24.1 | 48.8 | 0.3 | 1.1 | 110.1 | 0 | 914.9 | 0 | 0
132.5347 | 2019-05-13 00:50 | 43598.0417 | 0 | 0 | 0 | 23.6 | 50.1 | 0.6 | 1.9 | 72.5 | 27 | 914.3 | 0 | 0
132.5417 | 2019-05-13 01:00 | 43598.0486 | 0 | 0 | 0 | 23.1 | 51.2 | 1.9 | 2.6 | 36 | 16.2 | 913.7 | 0 | 0
132.5486 | 2019-05-13 01:10 | 43598.0556 | 0 | 0 | 0 | 23.3 | 50.7 | 2.7 | 3.9 | 341.8 | 16.1 | 913.2 | 0 | 0
132.5556 | 2019-05-13 01:20 | 43598.0625 | 0 | 0 | 0 | 23.3 | 51 | 2.7 | 3.6 | 341.7 | 5.1 | 912.8 | 0 | 0
132.5625 | 2019-05-13 01:30 | 43598.0694 | 0 | 0 | 0 | 23.4 | 50.4 | 2.1 | 3.1 | 6 | 33.9 | 912.5 | 0 | 0
132.5694 | 2019-05-13 01:40 | 43598.0764 | 0 | 0 | 0 | 23.6 | 49.3 | 2 | 2.9 | 42.1 | 13.2 | 912.3 | 0 | 0
132.5764 | 2019-05-13 01:50 | 43598.0833 | 0 | 0 | 0 | 23.9 | 47.8 | 1.2 | 2.1 | 11.8 | 9.4 | 912.3 | 0 | 0
132.5833 | 2019-05-13 02:00 | 43598.0903 | 0 | 0 | 0 | 23.8 | 48 | 0.9 | 2.1 | 21.6 | 6.3 | 912.2 | 0 | 0
132.5903 | 2019-05-13 02:10 | 43598.0972 | 0 | 0 | 0 | 23.6 | 48 | 0.9 | 2.6 | 31.4 | 3.4 | 912.2 | 0 | 0
132.5972 | 2019-05-13 02:20 | 43598.1042 | 0 | 0 | 0 | 23.4 | 49.4 | 0.5 | 1.9 | 35 | 0.5 | 912 | 0 | 0
132.6042 | 2019-05-13 02:30 | 43598.1111 | 0 | 0 | 0 | 23.2 | 49.2 | 0.8 | 1.9 | 31.7 | 2.9 | 911.8 | 0 | 0
132.6111 | 2019-05-13 02:40 | 43598.1181 | 0 | 0 | 0 | 23.1 | 49.3 | 1 | 1.6 | 28.4 | 0.7 | 911.5 | 0 | 0
132.6181 | 2019-05-13 02:50 | 43598.125 | 0 | 0 | 0 | 22.9 | 49 | 1.6 | 2.4 | 5.1 | 6.3 | 911.3 | 0 | 0
132.625 | 2019-05-13 03:00 | 43598.1319 | 0 | 0 | 0 | 23.2 | 48.1 | 1.2 | 1.9 | 3 | 0.1 | 911.2 | 0 | 0
132.6319 | 2019-05-13 03:10 | 43598.1389 | 0 | 0 | 0 | 23.2 | 47.9 | 0.4 | 1.4 | 3 | 0 | 911.2 | 0 | 0
132.6389 | 2019-05-13 03:20 | 43598.1458 | 0 | 0 | 0 | 23.5 | 47.6 | 0 | 0.7 | 3 | 0 | 911.2 | 0 | 0
132.6458 | 2019-05-13 03:30 | 43598.1528 | 0 | 0 | 0 | 23.6 | 47.6 | 0.8 | 1.4 | 19 | 6.6 | 911.3 | 0 | 0
132.6528 | 2019-05-13 03:40 | 43598.1597 | 0 | 0 | 0 | 23.4 | 49 | 0.8 | 1.4 | 22.9 | 0.1 | 911.2 | 0 | 0
132.6597 | 2019-05-13 03:50 | 43598.1667 | 0 | 0 | 0 | 23.1 | 50.6 | 0.9 | 1.6 | 24.7 | 1.3 | 911.1 | 0 | 0
132.6667 | 2019-05-13 04:00 | 43598.1736 | 0 | 0 | 0 | 22.5 | 51.8 | 0.2 | 1.1 | 26.4 | 0 | 910.8 | 0 | 0
132.6736 | 2019-05-13 04:10 | 43598.1806 | 0 | 0 | 0 | 22.4 | 51.7 | 0.1 | 1.4 | 26.6 | 0 | 910.4 | 0 | 0
132.6806 | 2019-05-13 04:20 | 43598.1875 | 0 | 0 | 0 | 22.4 | 51.8 | 0.1 | 1.1 | 26.6 | 0 | 910.1 | 0 | 0
132.6875 | 2019-05-13 04:30 | 43598.1944 | 0 | 0 | 0 | 22.5 | 52 | 0.2 | 1.1 | 26.6 | 0 | 909.9 | 0 | 0
132.6944 | 2019-05-13 04:40 | 43598.2014 | 0 | 0 | 0 | 22.3 | 52.1 | 1.4 | 2.1 | 33.6 | 8 | 909.6 | 0 | 0
132.7014 | 2019-05-13 04:50 | 43598.2083 | 0 | 0 | 0 | 22.7 | 51.6 | 1.3 | 2.1 | 26.8 | 6.9 | 909.2 | 0 | 0
132.7083 | 2019-05-13 05:00 | 43598.2153 | 0 | 0 | 0 | 22.4 | 53 | 0.7 | 1.9 | 20.8 | 0 | 909 | 0 | 0
132.7153 | 2019-05-13 05:10 | 43598.2222 | 0.8 | 0 | 0 | 22.1 | 54.4 | 1.2 | 2.6 | 20.1 | 1.6 | 908.7 | -71.1268 | 0
132.7222 | 2019-05-13 05:20 | 43598.2292 | 4.7 | 0 | 0 | 21.5 | 57.3 | 2.1 | 2.9 | 15.4 | 2.8 | 908.3 | -100 | 0
132.7292 | 2019-05-13 05:30 | 43598.2361 | 13.6 | 0 | 7.6 | 21.9 | 55.6 | 1.5 | 2.9 | 21 | 5.1 | 908 | -79.7854 | 0
132.7361 | 2019-05-13 05:40 | 43598.2431 | 24.4 | 0 | 18.5 | 22.2 | 54.6 | 1.2 | 2.6 | 33.5 | 5.3 | 908 | -54.2363 | 0
132.7431 | 2019-05-13 05:50 | 43598.25 | 42.1 | 0 | 36.7 | 22.5 | 53.7 | 1.4 | 2.4 | 37.3 | 8.5 | 908.4 | -37.8232 | 0
132.75 | 2019-05-13 06:00 | 43598.2569 | 64.5 | 0 | 59.4 | 22.8 | 52.6 | 1.6 | 2.6 | 32.4 | 8.4 | 909 | -28.8192 | 0
132.7569 | 2019-05-13 06:10 | 43598.2639 | 101 | 53.3 | 79.5 | 23.1 | 52 | 1 | 2.4 | 32.1 | 5 | 910 | -48.4773 | 0
132.7639 | 2019-05-13 06:20 | 43598.2708 | 129.5 | 104 | 99.4 | 23.7 | 50.7 | 1 | 2.6 | 38.6 | 7.6 | 911.4 | -18.6021 | 0
132.7708 | 2019-05-13 06:30 | 43598.2778 | 155.6 | 98.1 | 123.3 | 24.2 | 49.8 | 0.3 | 1.6 | 56.7 | 3.1 | 913.3 | -17.3909 | 0
132.7778 | 2019-05-13 06:40 | 43598.2847 | 200.9 | 158.3 | 146 | 24.7 | 48.4 | 0.3 | 1.4 | 35.1 | 2.1 | 915.6 | -16.7269 | 0
132.7847 | 2019-05-13 06:50 | 43598.2917 | 227.2 | 172.9 | 160.9 | 24.9 | 48.6 | 1 | 2.1 | 64 | 15.9 | 918.3 | -17.941 | 0
132.7917 | 2019-05-13 07:00 | 43598.2986 | 282.8 | 292.4 | 166.1 | 25 | 48.6 | 1.5 | 2.4 | 88 | 9.5 | 921.1 | -14.0306 | 0
132.7986 | 2019-05-13 07:10 | 43598.3056 | 285.4 | 291 | 159.4 | 25.6 | 46 | 1.7 | 3.1 | 92.6 | 14 | 924.2 | -13.4367 | 0
132.8056 | 2019-05-13 07:20 | 43598.3125 | 332.3 | 354.1 | 169.1 | 26 | 44.4 | 2.1 | 3.4 | 90 | 17.2 | 927 | -11.4316 | 0
132.8125 | 2019-05-13 07:30 | 43598.3194 | 352.7 | 353.4 | 177.1 | 26.6 | 43.4 | 1.4 | 3.1 | 86.5 | 24.1 | 929.5 | -13.5388 | 0
132.8194 | 2019-05-13 07:40 | 43598.3264 | 387 | 355.1 | 198.9 | 26.9 | 43.2 | 2.5 | 3.4 | 96.2 | 9.7 | 931.9 | -13.6799 | 0
132.8264 | 2019-05-13 07:50 | 43598.3333 | 385.8 | 295.8 | 218.3 | 27.2 | 40.5 | 2.1 | 3.9 | 82.4 | 21.9 | 933.9 | -13.8514 | 0
132.8333 | 2019-05-13 08:00 | 43598.3403 | 516.1 | 417.8 | 270.4 | 27.9 | 39.6 | 2.4 | 4.1 | 95.3 | 19.5 | 936 | -12.418 | 0
132.8403 | 2019-05-13 08:10 | 43598.3472 | 438.5 | 250.1 | 282.1 | 28.3 | 39.7 | 2.5 | 4.6 | 94.2 | 19.1 | 938.7 | -10.3375 | 0
132.8472 | 2019-05-13 08:20 | 43598.3542 | 426.3 | 209.6 | 289.4 | 28.4 | 39.4 | 2.9 | 5.1 | 90.7 | 24.6 | 940.5 | -7.9984 | 0
132.8542 | 2019-05-13 08:30 | 43598.3611 | 317.1 | 78.5 | 260.7 | 28.4 | 39.7 | 3.6 | 6.2 | 105.6 | 16.9 | 941 | -7.3593 | 0
132.8611 | 2019-05-13 08:40 | 43598.3681 | 301.8 | 48.3 | 263.9 | 28.2 | 39.5 | 4 | 5.9 | 113.3 | 12.1 | 940.6 | -7.1321 | 0
132.8681 | 2019-05-13 08:50 | 43598.375 | 448.2 | 175.9 | 319.7 | 28.4 | 39.2 | 4 | 5.9 | 104.2 | 11.4 | 940.4 | -5.1929 | 0
132.875 | 2019-05-13 09:00 | 43598.3819 | 430.5 | 178.7 | 295.8 | 28.8 | 39.4 | 3.8 | 5.6 | 108.1 | 11.6 | 940.9 | -4.7091 | 0
132.8819 | 2019-05-13 09:10 | 43598.3889 | 442.7 | 227.8 | 265.6 | 28.9 | 39.3 | 3.8 | 6.7 | 110 | 15.3 | 941.8 | -5.779 | 0
132.8889 | 2019-05-13 09:20 | 43598.3958 | 687.9 | 520 | 277.9 | 29.6 | 38.5 | 3.5 | 5.9 | 128.8 | 13.2 | 943.4 | -5.0565 | 0
132.8958 | 2019-05-13 09:30 | 43598.4028 | 732.7 | 583.8 | 259.6 | 29.9 | 38.2 | 3.8 | 5.9 | 116.1 | 18.9 | 946.9 | -5.8199 | 0
132.9028 | 2019-05-13 09:40 | 43598.4097 | 722.9 | 562.8 | 253.1 | 30.1 | 38 | 3.1 | 5.1 | 102.1 | 22.7 | 949.8 | -8.2472 | 0
132.9097 | 2019-05-13 09:50 | 43598.4167 | 768.7 | 591.3 | 262.7 | 30.2 | 37.8 | 3.5 | 5.1 | 113.3 | 18.1 | 952.1 | -9.8052 | 0
132.9167 | 2019-05-13 10:00 | 43598.4236 | 800.8 | 602.2 | 273.1 | 30.8 | 36.5 | 3.1 | 5.9 | 96 | 25.6 | 953.8 | -11.6931 | 0
132.9236 | 2019-05-13 10:10 | 43598.4306 | 838.8 | 612.8 | 290.8 | 30.9 | 34.9 | 3.6 | 5.9 | 144.5 | 13.5 | 955.7 | -12.6958 | 0
132.9306 | 2019-05-13 10:20 | 43598.4375 | 904.5 | 620.9 | 339.2 | 31.1 | 34.3 | 3.3 | 5.4 | 134.1 | 13.2 | 958.2 | -13.3574 | 0
132.9375 | 2019-05-13 10:30 | 43598.4444 | 973.2 | 591.1 | 426.8 | 31.8 | 33.6 | 3 | 4.6 | 125.1 | 19.7 | 960.9 | -12.5986 | 0
132.9444 | 2019-05-13 10:40 | 43598.4514 | 688.5 | 308 | 396.8 | 31.4 | 33.6 | 3 | 5.1 | 125.3 | 22.6 | 963.5 | -9.9272 | 0
132.9514 | 2019-05-13 10:50 | 43598.4583 | 545.8 | 181 | 368.9 | 31.6 | 34 | 3.1 | 5.4 | 111.1 | 20.8 | 963.7 | -9.5205 | 0
132.9583 | 2019-05-13 11:00 | 43598.4653 | 546.3 | 145.6 | 401.2 | 31.3 | 34.4 | 3.4 | 5.4 | 104.1 | 14.2 | 962.4 | -9.078 | 0
132.9653 | 2019-05-13 11:10 | 43598.4722 | 467.4 | 72.8 | 393.4 | 31.6 | 33.9 | 2.9 | 6.2 | 92.1 | 27.3 | 960.8 | -5.4082 | 0
132.9722 | 2019-05-13 11:20 | 43598.4792 | 340.1 | 6.7 | 329.1 | 31 | 34.6 | 3.1 | 5.1 | 106.1 | 12.2 | 958.8 | -4.8445 | 0
132.9792 | 2019-05-13 11:30 | 43598.4861 | 344.7 | 10.6 | 328.5 | 31.3 | 34.5 | 2.1 | 3.4 | 116.5 | 24 | 957 | -6.3102 | 0
132.9861 | 2019-05-13 11:40 | 43598.4931 | 480.1 | 88.8 | 388.5 | 31.5 | 34.3 | 1.3 | 3.6 | 117.5 | 9.8 | 956.5 | -6.4504 | 0
132.9931 | 2019-05-13 11:50 | 43598.5 | 777 | 344.1 | 438.4 | 32.5 | 33 | 1.2 | 3.1 | 99.2 | 19.5 | 957.4 | -7.1993 | 0
133 | 2019-05-13 12:00 | 43598.5069 | 580 | 215.1 | 364.2 | 32.4 | 33.2 | 1.7 | 3.6 | 136.7 | 24.6 | 959 | -8.6375 | 0
133.0069 | 2019-05-13 12:10 | 43598.5139 | 849.6 | 494.4 | 361.2 | 32.8 | 33.2 | 2 | 4.4 | 86.9 | 21.3 | 959.8 | -12.4009 | 0
133.0139 | 2019-05-13 12:20 | 43598.5208 | 922.9 | 607.6 | 325.4 | 32.9 | 32.6 | 2 | 3.9 | 90.7 | 18.5 | 960.3 | -13.916 | 0
133.0208 | 2019-05-13 12:30 | 43598.5278 | 890 | 588.7 | 311.1 | 33.5 | 32.1 | 2 | 5.9 | 69.2 | 37.5 | 960.8 | -15.8772 | 0
133.0278 | 2019-05-13 12:40 | 43598.5347 | 857.8 | 558.9 | 310.7 | 33.7 | 31.9 | 2.4 | 4.6 | 98.1 | 26.6 | 961.4 | -15.6592 | 0
133.0347 | 2019-05-13 12:50 | 43598.5417 | 785.8 | 494.8 | 304.1 | 33.6 | 32 | 3 | 5.4 | 120.3 | 21.9 | 962.4 | -14.7154 | 0
133.0417 | 2019-05-13 13:00 | 43598.5486 | 871.8 | 612.2 | 281.5 | 33.8 | 31.5 | 2.7 | 6.2 | 96.6 | 30.4 | 963.9 | -17.6945 | 0
133.0486 | 2019-05-13 13:10 | 43598.5556 | 904.4 | 636.9 | 297 | 33.7 | 30.5 | 2.4 | 4.6 | 139.8 | 26.5 | 965.7 | -18.0331 | 0
133.0556 | 2019-05-13 13:20 | 43598.5625 | 888.5 | 605.1 | 316.6 | 34.4 | 29.7 | 3.2 | 6.7 | 150.5 | 16.6 | 968.4 | -19.0592 | 0
133.0625 | 2019-05-13 13:30 | 43598.5694 | 852.5 | 590.4 | 300.8 | 34.4 | 28.8 | 1.9 | 3.6 | 163.4 | 22.5 | 970.8 | -20.0827 | 0
133.0694 | 2019-05-13 13:40 | 43598.5764 | 658.5 | 367.5 | 314.4 | 35.3 | 27 | 1.7 | 4.1 | 203.6 | 31.4 | 973.3 | -19.2324 | 0
133.0764 | 2019-05-13 13:50 | 43598.5833 | 251.4 | 14.3 | 229.4 | 34.6 | 28.8 | 1.9 | 4.6 | 133.7 | 30.9 | 973.7 | -10.8586 | 0
133.0833 | 2019-05-13 14:00 | 43598.5903 | 121.7 | 0 | 112.9 | 33.3 | 28.4 | 3.8 | 6.7 | 158.1 | 11.6 | 970.7 | -10.2586 | 0
133.0903 | 2019-05-13 14:10 | 43598.5972 | 81.5 | 0 | 73.7 | 33.1 | 29.1 | 3.5 | 6.4 | 150.2 | 18.6 | 966.5 | -9.2871 | 0
133.0972 | 2019-05-13 14:20 | 43598.6042 | 34 | 0 | 28 | 32.3 | 32.5 | 6.2 | 11.9 | 172.8 | 19.6 | 962.7 | -7.3111 | 0
133.1042 | 2019-05-13 14:30 | 43598.6111 | 18 | 0 | 13.7 | 29 | 41.1 | 7.5 | 11.9 | 195.9 | 14.2 | 957.9 | -5.3734 | 0
133.1111 | 2019-05-13 14:40 | 43598.6181 | 11.9 | 0 | 10.6 | 26.4 | 52.8 | 5.2 | 9.2 | 203 | 14.7 | 950.3 | -1.6696 | 0
133.1181 | 2019-05-13 14:50 | 43598.625 | 13.9 | 0 | 14.2 | 25.5 | 59 | 4.1 | 7.4 | 218.4 | 20.6 | 942.7 | 0.39691 | 0
133.125 | 2019-05-13 15:00 | 43598.6319 | 17.7 | 0 | 17.8 | 24.9 | 63.2 | 4 | 7.9 | 232.1 | 21.1 | 935 | 0.13662 | 0
133.1319 | 2019-05-13 15:10 | 43598.6389 | 18.9 | 0 | 19.1 | 24.7 | 65.4 | 2.8 | 5.6 | 235.9 | 20.5 | 928.6 | 0.28287 | 0
133.1389 | 2019-05-13 15:20 | 43598.6458 | 20.6 | 0 | 21.8 | 25 | 63 | 2.9 | 5.9 | 223.3 | 19.9 | 924.1 | 1.7619 | 0
133.1458 | 2019-05-13 15:30 | 43598.6528 | 22.4 | 0 | 24 | 25 | 62.3 | 2.3 | 4.6 | 257.9 | 18.1 | 921.4 | 2.4458 | 0
133.1528 | 2019-05-13 15:40 | 43598.6597 | 18.4 | 0 | 19.6 | 25.1 | 58.5 | 2 | 3.6 | 271.2 | 20 | 920.3 | 1.9158 | 0
133.1597 | 2019-05-13 15:50 | 43598.6667 | 13.4 | 0 | 15.4 | 26.2 | 51.6 | 3 | 5.4 | 250.9 | 17.4 | 920.4 | 3.3462 | 0
133.1667 | 2019-05-13 16:00 | 43598.6736 | 9.4 | 0 | 11.2 | 26.4 | 51.5 | 3.1 | 5.1 | 300.3 | 34.2 | 921.1 | 3.1678 | 0
133.1736 | 2019-05-13 16:10 | 43598.6806 | 6.8 | 0 | 6.9 | 25.3 | 57.9 | 3.8 | 7.4 | 319.2 | 23.6 | 921.3 | 0.18588 | 0
133.1806 | 2019-05-13 16:20 | 43598.6875 | 7.2 | 0 | 6.9 | 25.6 | 49.8 | 3.3 | 5.6 | 302.8 | 28.2 | 921.3 | -0.59162 | 0
133.1875 | 2019-05-13 16:30 | 43598.6944 | 10.4 | 0 | 9.1 | 25.7 | 47.4 | 2.6 | 6.7 | 290.9 | 40.6 | 921 | -2.7337 | 0
133.1944 | 2019-05-13 16:40 | 43598.7014 | 15.9 | 0 | 13.5 | 25.9 | 46.3 | 2.9 | 6.4 | 17.4 | 32 | 920.4 | -5.4121 | 0
133.2014 | 2019-05-13 16:50 | 43598.7083 | 9.1 | 0 | 7.4 | 26 | 46.5 | 4.7 | 8.4 | 14.3 | 33 | 919.9 | -4.1378 | 0
133.2083 | 2019-05-13 17:00 | 43598.7153 | 5.2 | 0 | 3.6 | 26.5 | 46 | 4.2 | 7.2 | 346 | 41.4 | 920.4 | -4.235 | 0
133.2153 | 2019-05-13 17:10 | 43598.7222 | 5.4 | 0 | 2.2 | 25.2 | 51.8 | 4.2 | 7.7 | 328.6 | 35.2 | 920.7 | -9.2919 | 0
133.2222 | 2019-05-13 17:20 | 43598.7292 | 3.6 | 0 | 0.9 | 23.8 | 57.9 | 4.9 | 9.7 | 329.4 | 25.3 | 918.5 | -8.6911 | 0
133.2292 | 2019-05-13 17:30 | 43598.7361 | 3.9 | 0 | 0.6 | 23.1 | 56.9 | 5 | 8.2 | 16.7 | 32.8 | 914.4 | -11.9263 | 0
133.2361 | 2019-05-13 17:40 | 43598.7431 | 7.7 | 0 | 5.1 | 23.5 | 53.4 | 3.8 | 6.4 | 23.9 | 25.1 | 912.3 | -10.7186 | 0
133.2431 | 2019-05-13 17:50 | 43598.75 | 12.8 | 0 | 10.2 | 23.7 | 52.3 | 3.8 | 7.2 | 24 | 23.8 | 911.6 | -12.4791 | 0
133.25 | 2019-05-13 18:00 | 43598.7569 | 18.7 | 0 | 16.4 | 23.6 | 52.1 | 3.6 | 6.7 | 19.7 | 23.9 | 912 | -13.2088 | 0
133.2569 | 2019-05-13 18:10 | 43598.7639 | 22.7 | 5.7 | 19.4 | 24.2 | 47 | 3.8 | 10.2 | 39.8 | 29.4 | 912.8 | -17.8718 | 0
133.2639 | 2019-05-13 18:20 | 43598.7708 | 47.6 | 140 | 28.4 | 24.9 | 42.7 | 4.3 | 9.7 | 47.6 | 40.9 | 914.1 | -40.9733 | 0
133.2708 | 2019-05-13 18:30 | 43598.7778 | 37.5 | 42.2 | 29.9 | 24.5 | 44.7 | 4.1 | 10.2 | 43.9 | 42.2 | 915.7 | -62.4443 | 0
133.2778 | 2019-05-13 18:40 | 43598.7847 | 25.1 | 0.6 | 21.7 | 23.4 | 49.8 | 4.8 | 8.7 | 29.3 | 25.6 | 915.8 | -84.3707 | 0
133.2847 | 2019-05-13 18:50 | 43598.7917 | 17.7 | 0 | 13.1 | 22.7 | 53 | 3 | 7.7 | 68.3 | 38.6 | 914.9 | -100 | 0
133.2917 | 2019-05-13 19:00 | 43598.7986 | 9.1 | 0 | 4.9 | 22.2 | 56.7 | 3.4 | 6.4 | 101.8 | 16.2 | 913.9 | 0 | 0
133.2986 | 2019-05-13 19:10 | 43598.8056 | 0 | 0 | 0 | 21.8 | 59.1 | 3.4 | 5.4 | 102.3 | 12.7 | 912.7 | 0 | 0
133.3056 | 2019-05-13 19:20 | 43598.8125 | 0 | 0 | 0 | 21.6 | 60.3 | 3.1 | 4.6 | 110.8 | 8.3 | 911.4 | 0 | 0
133.3125 | 2019-05-13 19:30 | 43598.8194 | 0 | 0 | 0 | 21.4 | 61.8 | 2.2 | 3.1 | 107.8 | 3.3 | 910.3 | 0 | 0
133.3194 | 2019-05-13 19:40 | 43598.8264 | 0 | 0 | 0 | 21.1 | 62.8 | 2.4 | 3.9 | 104.8 | 5.6 | 909.4 | 0 | 0
133.3264 | 2019-05-13 19:50 | 43598.8333 | 0 | 0 | 0 | 21.3 | 61.7 | 3.9 | 6.9 | 111.8 | 14.8 | 908.5 | 0 | 0
133.3333 | 2019-05-13 20:00 | 43598.8403 | 0 | 0 | 0 | 21.8 | 58.3 | 2.9 | 6.7 | 85.3 | 36 | 908 | 0 | 0
133.3403 | 2019-05-13 20:10 | 43598.8472 | 0 | 0 | 0 | 22 | 57.2 | 2 | 4.9 | 60.8 | 34 | 907.7 | 0 | 0
133.3472 | 2019-05-13 20:20 | 43598.8542 | 0 | 0 | 0 | 22 | 57.4 | 2 | 3.9 | 89.8 | 21.4 | 907.6 | 0 | 0
133.3542 | 2019-05-13 20:30 | 43598.8611 | 0 | 0 | 0 | 22.1 | 56.6 | 1.5 | 3.4 | 88 | 16.5 | 907.4 | 0 | 0
133.3611 | 2019-05-13 20:40 | 43598.8681 | 0 | 0 | 0 | 22.1 | 56.3 | 1.1 | 2.6 | 61.5 | 22.1 | 907.3 | 0 | 0
133.3681 | 2019-05-13 20:50 | 43598.875 | 0 | 0 | 0 | 21.8 | 57.4 | 2.1 | 3.1 | 15.8 | 11.2 | 907.1 | 0 | 0
133.375 | 2019-05-13 21:00 | 43598.8819 | 0 | 0 | 0 | 21.6 | 58 | 1.9 | 3.1 | 24.1 | 16 | 906.7 | 0 | 0
133.3819 | 2019-05-13 21:10 | 43598.8889 | 0 | 0 | 0 | 21.2 | 59.3 | 2.1 | 3.6 | 11.7 | 13 | 906.3 | 0 | 0
133.3889 | 2019-05-13 21:20 | 43598.8958 | 0 | 0 | 0 | 21.1 | 59.8 | 1.6 | 2.6 | 1.2 | 16.7 | 905.8 | 0 | 0
133.3958 | 2019-05-13 21:30 | 43598.9028 | 0 | 0 | 0 | 20.7 | 61.4 | 1.8 | 2.4 | 18.9 | 28.4 | 905.4 | 0 | 0
133.4028 | 2019-05-13 21:40 | 43598.9097 | 0 | 0 | 0 | 20.6 | 62.9 | 1.4 | 2.1 | 13.2 | 30.8 | 904.9 | 0 | 0
133.4097 | 2019-05-13 21:50 | 43598.9167 | 0 | 0 | 0 | 20.9 | 60.9 | 1.2 | 2.4 | 23.7 | 17.8 | 904.6 | 0 | 0
133.4167 | 2019-05-13 22:00 | 43598.9236 | 0 | 0 | 0 | 20.9 | 60.6 | 1 | 1.6 | 31.3 | 1.2 | 904.4 | 0 | 0
133.4236 | 2019-05-13 22:10 | 43598.9306 | 0 | 0 | 0 | 20.9 | 61.6 | 0.3 | 1.4 | 34.2 | 0 | 904.1 | 0 | 0
133.4306 | 2019-05-13 22:20 | 43598.9375 | 0 | 0 | 0 | 20.6 | 62 | 0.2 | 1.1 | 34.1 | 0 | 903.9 | 0 | 0
133.4375 | 2019-05-13 22:30 | 43598.9444 | 0 | 0 | 0 | 20.6 | 62.2 | 0 | 0.7 | 34.1 | 0 | 903.8 | 0 | 0
133.4444 | 2019-05-13 22:40 | 43598.9514 | 0 | 0 | 0 | 20.2 | 66.1 | 0.4 | 1.1 | 33.7 | 0.2 | 903.5 | 0 | 0
133.4514 | 2019-05-13 22:50 | 43598.9583 | 0 | 0 | 0 | 20 | 64.3 | 0.1 | 1.1 | 33.5 | 0 | 903.1 | 0 | 0
133.4583 | 2019-05-13 23:00 | 43598.9653 | 0 | 0 | 0 | 20.3 | 63.1 | 0 | 0 | 0 | 0 | 902.8 | 0 | 0
133.4653 | 2019-05-13 23:10 | 43598.9722 | 0 | 0 | 0 | 20.4 | 61.7 | 0.1 | 1.1 | 33.5 | 0 | 902.6 | 0 | 0
133.4722 | 2019-05-13 23:20 | 43598.9792 | 0 | 0 | 0 | 20.5 | 62.2 | 0 | 0.7 | 33.5 | 0 | 902.4 | 0 | 0
133.4792 | 2019-05-13 23:30 | 43598.9861 | 0 | 0 | 0 | 20.5 | 61.9 | 0.1 | 1.1 | 33.5 | 0 | 902.2 | 0 | 0
133.4861 | 2019-05-13 23:40 | 43598.9931 | 0 | 0 | 0 | 20.1 | 64.3 | 0.4 | 1.4 | 33.5 | 0.1 | 902 | 0 | 0
133.4931 | 2019-05-13 23:50 | 43599 | 0 | 0 | 0 | 19.8 | 64.7 | 0.5 | 1.1 | 33.5 | 0.1 | 901.6 | 0 | 0
133.5 | 2019-05-14 | 43599.0069 | 0 | 0 | 0 | 20 | 61.9 | 1.1 | 2.1 | 36.8 | 7.1 | 901.3 | 0 | 0
133.5069 | 2019-05-14 00:10 | 43599.0139 | 0 | 0 | 0 | 20.4 | 61.2 | 1.3 | 2.1 | 40.6 | 22.7 | 901.2 | 0 | 0
133.5139 | 2019-05-14 00:20 | 43599.0208 | 0 | 0 | 0 | 20.7 | 61.1 | 1.1 | 2.4 | 336.3 | 1.2 | 901.4 | 0 | 0
133.5208 | 2019-05-14 00:30 | 43599.0278 | 0 | 0 | 0 | 20.7 | 61.6 | 0.6 | 2.4 | 329.1 | 1.8 | 901.6 | 0 | 0
133.5278 | 2019-05-14 00:40 | 43599.0347 | 0 | 0 | 0 | 20.1 | 64.4 | 1.3 | 2.1 | 324.8 | 3.6 | 901.6 | 0 | 0
133.5347 | 2019-05-14 00:50 | 43599.0417 | 0 | 0 | 0 | 20.4 | 62.6 | 1.2 | 2.1 | 298 | 8.7 | 901.4 | 0 | 0
133.5417 | 2019-05-14 01:00 | 43599.0486 | 0 | 0 | 0 | 20.5 | 63.7 | 1.1 | 2.1 | 268.5 | 14.5 | 901.4 | 0 | 0
133.5486 | 2019-05-14 01:10 | 43599.0556 | 0 | 0 | 0 | 20.6 | 63.2 | 1.1 | 2.1 | 236.3 | 0 | 901.3 | 0 | 0
133.5556 | 2019-05-14 01:20 | 43599.0625 | 0 | 0 | 0 | 20.2 | 65.7 | 0.7 | 1.4 | 236.3 | 0 | 901.2 | 0 | 0
133.5625 | 2019-05-14 01:30 | 43599.0694 | 0 | 0 | 0 | 19.9 | 66 | 1 | 1.4 | 236.4 | 0.1 | 900.9 | 0 | 0
133.5694 | 2019-05-14 01:40 | 43599.0764 | 0 | 0 | 0 | 19.3 | 68.6 | 0.6 | 1.4 | 236.6 | 0 | 900.5 | 0 | 0
133.5764 | 2019-05-14 01:50 | 43599.0833 | 0 | 0 | 0 | 19.6 | 67.4 | 0.6 | 1.9 | 236.6 | 0 | 900.1 | 0 | 0
133.5833 | 2019-05-14 02:00 | 43599.0903 | 0 | 0 | 0 | 20.1 | 64.7 | 1.9 | 2.9 | 223.9 | 8.5 | 900 | 0 | 0
133.5903 | 2019-05-14 02:10 | 43599.0972 | 0 | 0 | 0 | 20.6 | 61.6 | 1.8 | 2.9 | 225.6 | 6.6 | 900 | 0 | 0
133.5972 | 2019-05-14 02:20 | 43599.1042 | 0 | 0 | 0 | 20.4 | 62.5 | 1.6 | 2.6 | 224.9 | 16.5 | 900.2 | 0 | 0
133.6042 | 2019-05-14 02:30 | 43599.1111 | 0 | 0 | 0 | 20.1 | 64.1 | 0.8 | 1.9 | 217.5 | 10.4 | 900.3 | 0 | 0
133.6111 | 2019-05-14 02:40 | 43599.1181 | 0 | 0 | 0 | 19.6 | 66.3 | 0.2 | 1.6 | 270.4 | 0.1 | 900.1 | 0 | 0
133.6181 | 2019-05-14 02:50 | 43599.125 | 0 | 0 | 0 | 18.9 | 69.9 | 1.1 | 1.9 | 295.8 | 15.1 | 899.7 | 0 | 0
133.625 | 2019-05-14 03:00 | 43599.1319 | 0 | 0 | 0 | 18.6 | 70.9 | 0.6 | 1.9 | 314.5 | 6.1 | 899.1 | 0 | 0
133.6319 | 2019-05-14 03:10 | 43599.1389 | 0 | 0 | 0 | 18.5 | 72.3 | 0.2 | 1.1 | 326.8 | 0 | 898.6 | 0 | 0
133.6389 | 2019-05-14 03:20 | 43599.1458 | 0 | 0 | 0 | 18.6 | 73.3 | 0.1 | 0.7 | 326.8 | 0 | 898.2 | 0 | 0
133.6458 | 2019-05-14 03:30 | 43599.1528 | 0 | 0 | 0 | 18.1 | 74.8 | 0.5 | 1.6 | 355.9 | 23.5 | 897.9 | 0 | 0
133.6528 | 2019-05-14 03:40 | 43599.1597 | 0 | 0 | 0 | 18 | 75.2 | 0.2 | 1.1 | 39.7 | 0 | 897.6 | 0 | 0
133.6597 | 2019-05-14 03:50 | 43599.1667 | 0 | 0 | 0 | 17.8 | 76.1 | 1.1 | 1.6 | 38 | 1.1 | 897.3 | 0 | 0
133.6667 | 2019-05-14 04:00 | 43599.1736 | 0 | 0 | 0 | 17.9 | 75 | 1.1 | 1.6 | 37.2 | 0.1 | 897 | 0 | 0
133.6736 | 2019-05-14 04:10 | 43599.1806 | 0 | 0 | 0 | 17.9 | 76 | 1.3 | 1.9 | 11.2 | 14.4 | 896.9 | 0 | 0
133.6806 | 2019-05-14 04:20 | 43599.1875 | 0 | 0 | 0 | 18 | 75.9 | 0.8 | 1.9 | 342 | 0.5 | 896.7 | 0 | 0
133.6875 | 2019-05-14 04:30 | 43599.1944 | 0 | 0 | 0 | 18.3 | 75.2 | 0.2 | 1.1 | 342.5 | 0 | 896.6 | 0 | 0
133.6944 | 2019-05-14 04:40 | 43599.2014 | 0 | 0 | 0 | 18.4 | 75 | 0 | 0.7 | 342.6 | 0 | 896.5 | 0 | 0
133.7014 | 2019-05-14 04:50 | 43599.2083 | 0 | 0 | 0 | 17.9 | 77.2 | 0 | 0.7 | 342.6 | 0 | 896.4 | 0 | 0
133.7083 | 2019-05-14 05:00 | 43599.2153 | 0 | 0 | 0 | 17.9 | 77.4 | 0.2 | 1.1 | 342.6 | 0 | 896.1 | 0 | 0
133.7153 | 2019-05-14 05:10 | 43599.2222 | 2.3 | 0 | 0 | 18.1 | 76 | 0.4 | 1.4 | 342.5 | 0.1 | 895.9 | -100 | 0
133.7222 | 2019-05-14 05:20 | 43599.2292 | 11 | 0 | 5.1 | 18 | 74.5 | 0.7 | 1.4 | 342.5 | 0.1 | 895.8 | -100 | 0
133.7292 | 2019-05-14 05:30 | 43599.2361 | 20.8 | 0 | 15.2 | 18.2 | 73.1 | 1.1 | 1.6 | 342.6 | 0.1 | 896 | -72.1971 | 0
133.7361 | 2019-05-14 05:40 | 43599.2431 | 31.1 | 0 | 25.7 | 18.6 | 70.2 | 1.3 | 2.1 | 19 | 14.3 | 896.3 | -48.5924 | 0
133.7431 | 2019-05-14 05:50 | 43599.25 | 41.4 | 0 | 36.4 | 19.2 | 68 | 0.5 | 1.9 | 21.7 | 0.1 | 897 | -34.4643 | 0
133.75 | 2019-05-14 06:00 | 43599.2569 | 52.4 | 0 | 47.2 | 19.3 | 69.5 | 0.7 | 1.4 | 21.7 | 0.1 | 897.9 | -29.0124 | 0
133.7569 | 2019-05-14 06:10 | 43599.2639 | 96 | 108.1 | 58.4 | 19.2 | 71.3 | 0.9 | 2.1 | 29.2 | 11.7 | 898.7 | -68.0374 | 0
133.7639 | 2019-05-14 06:20 | 43599.2708 | 148.4 | 302.9 | 69.6 | 19.9 | 68.6 | 0.9 | 2.1 | 65.4 | 2.6 | 899.8 | -15.2442 | 0
133.7708 | 2019-05-14 06:30 | 43599.2778 | 181.6 | 349.4 | 79.5 | 20.5 | 66.2 | 0.9 | 2.4 | 86.3 | 6.1 | 902.1 | -12.9076 | 0
133.7778 | 2019-05-14 06:40 | 43599.2847 | 216.9 | 395 | 88.6 | 21.1 | 64.9 | 1.4 | 2.6 | 85.6 | 8.3 | 905.2 | -11.3373 | 0
133.7847 | 2019-05-14 06:50 | 43599.2917 | 251.3 | 429.3 | 96.3 | 21.9 | 62 | 0.5 | 2.1 | 70.5 | 11.3 | 908.5 | -14.264 | 0
133.7917 | 2019-05-14 07:00 | 43599.2986 | 290 | 474.4 | 102.6 | 22.5 | 60 | 0.8 | 2.4 | 32.6 | 15.9 | 912 | -15.124 | 0
133.7986 | 2019-05-14 07:10 | 43599.3056 | 320.9 | 489.5 | 111.6 | 22.6 | 59.9 | 0.9 | 2.1 | 15.1 | 3.4 | 915.4 | -13.8466 | 0
133.8056 | 2019-05-14 07:20 | 43599.3125 | 354.4 | 514.1 | 118.8 | 22.4 | 59.8 | 1.8 | 2.6 | 15.1 | 12 | 918.3 | -11.3653 | 0
133.8125 | 2019-05-14 07:30 | 43599.3194 | 389.3 | 538.9 | 125.4 | 22.6 | 56.5 | 1.7 | 2.6 | 17.4 | 5.3 | 920.7 | -10.4346 | 0
133.8194 | 2019-05-14 07:40 | 43599.3264 | 422.3 | 558 | 131.1 | 23.5 | 53.9 | 1.1 | 2.6 | 39.8 | 18.4 | 923.4 | -10.9064 | 0
133.8264 | 2019-05-14 07:50 | 43599.3333 | 457.7 | 587 | 133.8 | 24.1 | 53.7 | 1.1 | 2.9 | 72.1 | 22.4 | 926.4 | -9.8473 | 0
133.8333 | 2019-05-14 08:00 | 43599.3403 | 488.1 | 602.2 | 137 | 24.5 | 51.5 | 1.1 | 2.4 | 45.6 | 25.4 | 929.6 | -10.7364 | 0
133.8403 | 2019-05-14 08:10 | 43599.3472 | 516.9 | 605.1 | 145.1 | 24.4 | 50.9 | 1.4 | 2.4 | 30.3 | 17.9 | 932.2 | -12.307 | 0
133.8472 | 2019-05-14 08:20 | 43599.3542 | 537.6 | 594.3 | 153.7 | 24.7 | 50.1 | 1.7 | 2.9 | 66.8 | 40.4 | 934.4 | -14.3245 | 0
133.8542 | 2019-05-14 08:30 | 43599.3611 | 584.7 | 637.1 | 154.8 | 25.1 | 47.2 | 1.9 | 3.4 | 97.1 | 11.3 | 936.6 | -15.7733 | 0
133.8611 | 2019-05-14 08:40 | 43599.3681 | 616.9 | 655.4 | 156.7 | 26 | 44.5 | 1.4 | 2.9 | 83 | 31.6 | 938.8 | -16.1655 | 0
133.8681 | 2019-05-14 08:50 | 43599.375 | 644.3 | 670.1 | 156.2 | 26.5 | 42.2 | 1.6 | 3.1 | 82 | 30.5 | 941.4 | -16.3128 | 0
133.875 | 2019-05-14 09:00 | 43599.3819 | 674.6 | 687.9 | 156.6 | 26.9 | 41.2 | 1.7 | 3.4 | 95.9 | 47 | 943.8 | -16.0047 | 0
133.8819 | 2019-05-14 09:10 | 43599.3889 | 697.1 | 696.6 | 157.5 | 26.8 | 40.1 | 1.2 | 3.6 | 106 | 10.2 | 946.2 | -13.7383 | 0
133.8889 | 2019-05-14 09:20 | 43599.3958 | 727.7 | 719.7 | 156.2 | 27.4 | 39.3 | 1.1 | 3.1 | 109 | 32.5 | 948.5 | -10.865 | 0
133.8958 | 2019-05-14 09:30 | 43599.4028 | 745.8 | 723 | 157.7 | 27.9 | 37.6 | 1.6 | 3.1 | 198.9 | 16.5 | 951.1 | -8.6934 | 0
133.9028 | 2019-05-14 09:40 | 43599.4097 | 776.5 | 742.9 | 156.8 | 28.2 | 37.4 | 1.3 | 3.1 | 135.5 | 38.8 | 953.2 | -9.1274 | 0
133.9097 | 2019-05-14 09:50 | 43599.4167 | 801.1 | 756.1 | 154.1 | 28.1 | 37.1 | 2.2 | 4.1 | 163.1 | 24.3 | 955 | -11.3112 | 0
133.9167 | 2019-05-14 10:00 | 43599.4236 | 821.7 | 761 | 155 | 28 | 37.2 | 1.9 | 3.6 | 161.1 | 26.3 | 956.4 | -13.4393 | 0
133.9236 | 2019-05-14 10:10 | 43599.4306 | 843.8 | 770.9 | 154.1 | 28.3 | 36.5 | 1.6 | 3.1 | 148.6 | 19.9 | 957.7 | -15.2039 | 0
133.9306 | 2019-05-14 10:20 | 43599.4375 | 854.9 | 765 | 157 | 29.1 | 35.8 | 1.8 | 3.1 | 170.6 | 25.1 | 959.2 | -16.9474 | 0
133.9375 | 2019-05-14 10:30 | 43599.4444 | 875 | 773.2 | 157.1 | 29.2 | 35.4 | 1.9 | 3.4 | 166.7 | 27.2 | 960.3 | -18.9191 | 0
133.9444 | 2019-05-14 10:40 | 43599.4514 | 891.4 | 777.8 | 158 | 29.3 | 34.8 | 2.1 | 3.9 | 182.7 | 15.7 | 961 | -20.5 | 0
133.9514 | 2019-05-14 10:50 | 43599.4583 | 891.9 | 764.2 | 162.2 | 29.4 | 34.2 | 1.7 | 3.4 | 226.3 | 18.1 | 960.8 | -20.6862 | 0
133.9583 | 2019-05-14 11:00 | 43599.4653 | 909.1 | 770.5 | 165.2 | 29.6 | 34.1 | 1.4 | 2.6 | 251.4 | 20.4 | 960.3 | -21.5214 | 0
133.9653 | 2019-05-14 11:10 | 43599.4722 | 921.7 | 776.3 | 165.3 | 30.4 | 33.3 | 1.8 | 4.6 | 197.1 | 29.9 | 959.9 | -22.1426 | 0
133.9722 | 2019-05-14 11:20 | 43599.4792 | 939.8 | 792.1 | 163.3 | 29.8 | 33.7 | 2.4 | 4.6 | 132.5 | 25 | 959.6 | -21.8588 | 0
133.9792 | 2019-05-14 11:30 | 43599.4861 | 954 | 805.7 | 159.6 | 30.2 | 32.4 | 1.6 | 3.4 | 175.8 | 20.7 | 959.2 | -22.5461 | 0
133.9861 | 2019-05-14 11:40 | 43599.4931 | 958.3 | 809.2 | 156.4 | 30.6 | 31.7 | 1.6 | 3.1 | 220.7 | 50.4 | 958.8 | -23.6816 | 0
133.9931 | 2019-05-14 11:50 | 43599.5 | 960.9 | 814.4 | 151.1 | 31.2 | 31.2 | 1.5 | 2.9 | 312.2 | 52.4 | 957.8 | -24.795 | 0
134 | 2019-05-14 12:00 | 43599.5069 | 966.3 | 821.7 | 148.5 | 30.8 | 31.3 | 2.4 | 4.9 | 140.4 | 30.7 | 956.8 | -25.197 | 0
134.0069 | 2019-05-14 12:10 | 43599.5139 | 964 | 820.9 | 147.6 | 31.3 | 30 | 1.7 | 3.6 | 217 | 23.5 | 956 | -25.2754 | 0
134.0139 | 2019-05-14 12:20 | 43599.5208 | 956.3 | 809.8 | 152.2 | 31.9 | 29.6 | 1.7 | 3.6 | 212 | 59 | 955.5 | -25.6451 | 0
134.0208 | 2019-05-14 12:30 | 43599.5278 | 939.5 | 790.3 | 156.6 | 31.5 | 30.9 | 1.5 | 3.9 | 285 | 48 | 955.1 | -26.365 | 0
134.0278 | 2019-05-14 12:40 | 43599.5347 | 931.4 | 782.9 | 159.1 | 31.9 | 30.2 | 1 | 2.4 | 157.4 | 56.5 | 955.1 | -27.1983 | 0
134.0347 | 2019-05-14 12:50 | 43599.5417 | 916.7 | 769.1 | 162.9 | 31.8 | 30.6 | 1.7 | 3.1 | 176 | 19.3 | 956.1 | -27.2661 | 0
134.0417 | 2019-05-14 13:00 | 43599.5486 | 911.3 | 769.3 | 164.3 | 32.4 | 30.5 | 1.9 | 3.6 | 350.3 | 41 | 958.1 | -26.8263 | 0
134.0486 | 2019-05-14 13:10 | 43599.5556 | 898.1 | 762.4 | 164.5 | 32.2 | 30 | 2 | 4.6 | 236.8 | 24.1 | 959.7 | -27.6165 | 0
134.0556 | 2019-05-14 13:20 | 43599.5625 | 883.6 | 756 | 164.8 | 32.2 | 29.8 | 1.8 | 3.9 | 198.1 | 22.1 | 960.9 | -27.4737 | 0
134.0625 | 2019-05-14 13:30 | 43599.5694 | 871 | 757.3 | 162.9 | 31.7 | 30.1 | 2.5 | 4.4 | 147.3 | 44.8 | 962.8 | -25.2103 | 0
134.0694 | 2019-05-14 13:40 | 43599.5764 | 858 | 759.1 | 159.8 | 32.1 | 29.7 | 2.6 | 5.1 | 163.2 | 24.3 | 964.9 | -24.5327 | 0
134.0764 | 2019-05-14 13:50 | 43599.5833 | 842.9 | 760.8 | 156.9 | 31.9 | 29.2 | 2 | 4.1 | 143.8 | 63.5 | 967.2 | -22.5815 | 0
134.0833 | 2019-05-14 14:00 | 43599.5903 | 818.4 | 749.2 | 155.9 | 32.2 | 29.2 | 1.8 | 3.4 | 93.1 | 63.6 | 969.3 | -21.9796 | 0
134.0903 | 2019-05-14 14:10 | 43599.5972 | 796.6 | 741.4 | 154.9 | 32.5 | 29.2 | 2.3 | 3.9 | 201.5 | 24.6 | 971.2 | -21.4761 | 0
134.0972 | 2019-05-14 14:20 | 43599.6042 | 764.9 | 722 | 153.6 | 32.6 | 29.2 | 1.4 | 3.9 | 311.2 | 41.3 | 971.9 | -21.6913 | 0
134.1042 | 2019-05-14 14:30 | 43599.6111 | 757 | 732.9 | 151.5 | 33.4 | 28.2 | 1.8 | 4.6 | 203.1 | 27.2 | 972.9 | -22.4869 | 0
134.1111 | 2019-05-14 14:40 | 43599.6181 | 734.2 | 727.1 | 147.2 | 32.8 | 29 | 1.7 | 3.6 | 315.7 | 64.9 | 974.2 | -25.4794 | 0
134.1181 | 2019-05-14 14:50 | 43599.625 | 711.3 | 717.3 | 145.5 | 32.8 | 28.9 | 2.4 | 4.4 | 166.5 | 20.8 | 975.4 | -29.8815 | 0
134.125 | 2019-05-14 15:00 | 43599.6319 | 688.1 | 709.4 | 145 | 32 | 29.6 | 3 | 4.6 | 138.7 | 13.7 | 976.5 | -31.1187 | 0
134.1319 | 2019-05-14 15:10 | 43599.6389 | 660.9 | 696.4 | 144.7 | 32 | 29.7 | 1.9 | 4.1 | 82.8 | 44.4 | 977.1 | -32.175 | 0
134.1389 | 2019-05-14 15:20 | 43599.6458 | 635.9 | 690.8 | 139.9 | 33 | 28.5 | 1.8 | 4.1 | 198.3 | 76.4 | 977.5 | -35.8362 | 0
134.1458 | 2019-05-14 15:30 | 43599.6528 | 606.7 | 681.3 | 135.7 | 33.2 | 27.6 | 2 | 4.6 | 200.1 | 33.7 | 978 | -36.9845 | 0
134.1528 | 2019-05-14 15:40 | 43599.6597 | 571.1 | 663.4 | 132.6 | 32.3 | 28.4 | 2.7 | 4.1 | 164.2 | 11.4 | 978.4 | -34.9008 | 0
134.1597 | 2019-05-14 15:50 | 43599.6667 | 544.7 | 659.8 | 128.6 | 32.4 | 28.8 | 2.1 | 4.1 | 150.6 | 12.9 | 978.6 | -34.4861 | 0
134.1667 | 2019-05-14 16:00 | 43599.6736 | 508.9 | 636.7 | 126.5 | 33.5 | 27.4 | 1.5 | 3.4 | 246.4 | 31.6 | 979.5 | -34.3099 | 0
134.1736 | 2019-05-14 16:10 | 43599.6806 | 476.6 | 620 | 122.2 | 33.2 | 27.9 | 1.5 | 3.6 | 245.2 | 52.2 | 978.9 | -36.6478 | 0
134.1806 | 2019-05-14 16:20 | 43599.6875 | 446 | 604 | 119.8 | 33.5 | 28.2 | 1.4 | 3.4 | 161.2 | 18.2 | 978.3 | -37.0555 | 0
134.1875 | 2019-05-14 16:30 | 43599.6944 | 413.1 | 583.6 | 116 | 32.9 | 29.1 | 2.2 | 4.4 | 181.8 | 26.6 | 978.6 | -38.7802 | 0
134.1944 | 2019-05-14 16:40 | 43599.7014 | 371 | 541.2 | 111.1 | 33.2 | 28.4 | 1.5 | 3.4 | 220 | 22 | 978.1 | -42.4423 | 0
134.2014 | 2019-05-14 16:50 | 43599.7083 | 326.9 | 490.4 | 106.3 | 33.2 | 28 | 2.1 | 3.4 | 209.8 | 23.3 | 977 | -44.0634 | 0
134.2083 | 2019-05-14 17:00 | 43599.7153 | 298.4 | 467.8 | 103.7 | 32.7 | 28.5 | 1.3 | 3.4 | 176.3 | 12.9 | 975.5 | -44.8983 | 0
134.2153 | 2019-05-14 17:10 | 43599.7222 | 277.4 | 462.9 | 100.1 | 32.8 | 28.3 | 2.2 | 4.1 | 177.7 | 28.8 | 974.9 | -48.9562 | 0
134.2222 | 2019-05-14 17:20 | 43599.7292 | 245.9 | 439.9 | 92.7 | 32.8 | 28.1 | 2 | 3.6 | 202.1 | 21.8 | 973.8 | -50.0102 | 0
134.2292 | 2019-05-14 17:30 | 43599.7361 | 208.7 | 398.8 | 83.4 | 32.5 | 28.6 | 1.1 | 2.6 | 146.8 | 46.4 | 972.4 | -50.6306 | 0
134.2361 | 2019-05-14 17:40 | 43599.7431 | 140.6 | 247.3 | 68.1 | 32.1 | 29.6 | 0.7 | 2.1 | 89.2 | 20.3 | 970.9 | -48.9583 | 0
134.2431 | 2019-05-14 17:50 | 43599.75 | 125 | 257 | 59.4 | 32.4 | 29.3 | 1.8 | 3.6 | 239.1 | 28 | 968.4 | -54.5678 | 0
134.25 | 2019-05-14 18:00 | 43599.7569 | 114.6 | 262.5 | 57.1 | 32.1 | 29.3 | 2.2 | 3.6 | 261.8 | 23.1 | 965.4 | -63.5122 | 0
134.2569 | 2019-05-14 18:10 | 43599.7639 | 70.7 | 123.8 | 42.9 | 31.8 | 29.7 | 1.7 | 3.1 | 229.2 | 20.8 | 962.4 | -71.5711 | 0
134.2639 | 2019-05-14 18:20 | 43599.7708 | 29.5 | 8 | 20.6 | 31.6 | 30.5 | 1.5 | 2.9 | 233.5 | 10.8 | 958.9 | -74.0793 | 0
134.2708 | 2019-05-14 18:30 | 43599.7778 | 26.4 | 12.9 | 17.5 | 31.4 | 30.8 | 1.4 | 2.6 | 235.9 | 8.8 | 955.2 | -100 | 0
134.2778 | 2019-05-14 18:40 | 43599.7847 | 21.3 | 0.9 | 13.6 | 31.2 | 31.5 | 1.2 | 2.6 | 222 | 6.4 | 952 | -100 | 0
134.2847 | 2019-05-14 18:50 | 43599.7917 | 9 | 0 | 1.6 | 31 | 31.7 | 1.5 | 2.4 | 245.6 | 7 | 949.4 | -100 | 0
134.2917 | 2019-05-14 19:00 | 43599.7986 | 1.4 | 0 | 0 | 30.8 | 32.3 | 1 | 2.4 | 246.5 | 5.4 | 947.1 | 0 | 0
134.2986 | 2019-05-14 19:10 | 43599.8056 | 0 | 0 | 0 | 30.6 | 32.6 | 0.6 | 1.4 | 249.7 | 0.1 | 945 | 0 | 0
134.3056 | 2019-05-14 19:20 | 43599.8125 | 0 | 0 | 0 | 30.3 | 33.7 | 0.1 | 1.4 | 249.7 | 0 | 943.1 | 0 | 0
134.3125 | 2019-05-14 19:30 | 43599.8194 | 0 | 0 | 0 | 29.7 | 35.5 | 0.3 | 1.9 | 249.7 | 0 | 941.4 | 0 | 0
134.3194 | 2019-05-14 19:40 | 43599.8264 | 0 | 0 | 0 | 29.6 | 35.6 | 0.6 | 2.1 | 249.6 | 0.1 | 939.7 | 0 | 0
134.3264 | 2019-05-14 19:50 | 43599.8333 | 0 | 0 | 0 | 29.2 | 36.9 | 0.2 | 1.1 | 249.6 | 0 | 938.1 | 0 | 0
134.3333 | 2019-05-14 20:00 | 43599.8403 | 0 | 0 | 0 | 28.8 | 37.8 | 0.1 | 1.1 | 249.6 | 0 | 936.7 | 0 | 0
134.3403 | 2019-05-14 20:10 | 43599.8472 | 0 | 0 | 0 | 27.5 | 40.9 | 1.2 | 2.1 | 321.3 | 20.8 | 935.2 | 0 | 0
134.3472 | 2019-05-14 20:20 | 43599.8542 | 0 | 0 | 0 | 27.2 | 41.9 | 1.3 | 2.9 | 1.9 | 26.9 | 933.5 | 0 | 0
134.3542 | 2019-05-14 20:30 | 43599.8611 | 0 | 0 | 0 | 27.7 | 41 | 2.3 | 3.9 | 42.7 | 19.4 | 932 | 0 | 0
134.3611 | 2019-05-14 20:40 | 43599.8681 | 0 | 0 | 0 | 27.9 | 40.8 | 1.5 | 3.9 | 42.8 | 22.1 | 930.9 | 0 | 0
134.3681 | 2019-05-14 20:50 | 43599.875 | 0 | 0 | 0 | 27.5 | 42.1 | 0.9 | 2.6 | 68.1 | 17.8 | 930 | 0 | 0
134.375 | 2019-05-14 21:00 | 43599.8819 | 0 | 0 | 0 | 27.7 | 41.4 | 2.9 | 5.4 | 97.3 | 16.4 | 929.1 | 0 | 0
134.3819 | 2019-05-14 21:10 | 43599.8889 | 0 | 0 | 0 | 28.2 | 39.7 | 3.6 | 5.9 | 115.7 | 9.2 | 928.6 | 0 | 0
134.3889 | 2019-05-14 21:20 | 43599.8958 | 0 | 0 | 0 | 28.2 | 39.3 | 3.3 | 5.9 | 114.7 | 10 | 928.3 | 0 | 0
134.3958 | 2019-05-14 21:30 | 43599.9028 | 0 | 0 | 0 | 27.8 | 41.1 | 1.6 | 3.6 | 62.5 | 28.1 | 928 | 0 | 0
134.4028 | 2019-05-14 21:40 | 43599.9097 | 0 | 0 | 0 | 26.9 | 43.5 | 2.5 | 3.9 | 27.9 | 12.2 | 927.3 | 0 | 0
134.4097 | 2019-05-14 21:50 | 43599.9167 | 0 | 0 | 0 | 26.7 | 43.5 | 1.9 | 3.6 | 30.7 | 14.8 | 926.5 | 0 | 0
134.4167 | 2019-05-14 22:00 | 43599.9236 | 0 | 0 | 0 | 26.4 | 44.1 | 1.3 | 2.9 | 44.3 | 8 | 925.6 | 0 | 0
134.4236 | 2019-05-14 22:10 | 43599.9306 | 0 | 0 | 0 | 26.2 | 44.8 | 1.1 | 2.4 | 32.4 | 7.4 | 924.8 | 0 | 0
134.4306 | 2019-05-14 22:20 | 43599.9375 | 0 | 0 | 0 | 25.8 | 45.9 | 1.3 | 2.6 | 38.3 | 5.1 | 924.1 | 0 | 0
134.4375 | 2019-05-14 22:30 | 43599.9444 | 0 | 0 | 0 | 25.8 | 46.1 | 1.5 | 2.6 | 29.8 | 9.6 | 923.3 | 0 | 0
134.4444 | 2019-05-14 22:40 | 43599.9514 | 0 | 0 | 0 | 25.9 | 45.6 | 1.9 | 3.6 | 38.6 | 12.2 | 922.6 | 0 | 0
134.4514 | 2019-05-14 22:50 | 43599.9583 | 0 | 0 | 0 | 25.9 | 45.6 | 2.1 | 3.9 | 32.4 | 12.7 | 922.1 | 0 | 0
134.4583 | 2019-05-14 23:00 | 43599.9653 | 0 | 0 | 0 | 25.7 | 46.4 | 2.1 | 3.4 | 26.6 | 10 | 921.6 | 0 | 0
134.4653 | 2019-05-14 23:10 | 43599.9722 | 0 | 0 | 0 | 25.5 | 47.2 | 2 | 3.4 | 28.2 | 12.8 | 921.1 | 0 | 0
134.4722 | 2019-05-14 23:20 | 43599.9792 | 0 | 0 | 0 | 25.6 | 46.9 | 1.8 | 3.4 | 32.9 | 11 | 920.7 | 0 | 0
134.4792 | 2019-05-14 23:30 | 43599.9861 | 0 | 0 | 0 | 25.3 | 47.9 | 0.8 | 2.1 | 37 | 6.7 | 920.2 | 0 | 0
134.4861 | 2019-05-14 23:40 | 43599.9931 | 0 | 0 | 0 | 24.9 | 48.9 | 0.1 | 1.1 | 32.9 | 0 | 919.7 | 0 | 0
134.4931 | 2019-05-14 23:50 | 43600 | 0 | 0 | 0 | 24.9 | 48.8 | 0.3 | 1.6 | 32.9 | 0 | 919.3 | 0 | 0
134.5 | 2019-05-15 | 43600.0069 | 0 | 0 | 0 | 25 | 48.7 | 0 | 0 | 0 | 0 | 918.8 | 0 | 0
134.5069 | 2019-05-15 00:10 | 43600.0139 | 0 | 0 | 0 | 24.9 | 49.4 | 0 | 0 | 0 | 0 | 918.5 | 0 | 0
134.5139 | 2019-05-15 00:20 | 43600.0208 | 0 | 0 | 0 | 24.7 | 49.6 | 0.1 | 0.7 | 33 | 0 | 918.1 | 0 | 0
134.5208 | 2019-05-15 00:30 | 43600.0278 | 0 | 0 | 0 | 24.4 | 50.7 | 0.1 | 1.1 | 33.5 | 0 | 917.8 | 0 | 0
134.5278 | 2019-05-15 00:40 | 43600.0347 | 0 | 0 | 0 | 24.4 | 50.7 | 1 | 2.1 | 64.1 | 15.9 | 917.4 | 0 | 0
134.5347 | 2019-05-15 00:50 | 43600.0417 | 0 | 0 | 0 | 24.1 | 51.9 | 0.4 | 1.9 | 63.4 | 6.3 | 917 | 0 | 0
134.5417 | 2019-05-15 01:00 | 43600.0486 | 0 | 0 | 0 | 24 | 52.9 | 1.8 | 2.6 | 28.3 | 7.5 | 916.4 | 0 | 0
134.5486 | 2019-05-15 01:10 | 43600.0556 | 0 | 0 | 0 | 23.6 | 54.2 | 1.2 | 2.4 | 23.7 | 2.5 | 915.8 | 0 | 0
134.5556 | 2019-05-15 01:20 | 43600.0625 | 0 | 0 | 0 | 23.2 | 55.6 | 1.4 | 2.1 | 22 | 2.1 | 915.2 | 0 | 0
134.5625 | 2019-05-15 01:30 | 43600.0694 | 0 | 0 | 0 | 23 | 56.8 | 0.5 | 1.4 | 23.9 | 1.2 | 914.5 | 0 | 0
134.5694 | 2019-05-15 01:40 | 43600.0764 | 0 | 0 | 0 | 23 | 57.3 | 0.3 | 1.1 | 24.5 | 0 | 914 | 0 | 0
134.5764 | 2019-05-15 01:50 | 43600.0833 | 0 | 0 | 0 | 22.9 | 57.9 | 0.3 | 1.1 | 24.6 | 0 | 913.6 | 0 | 0
134.5833 | 2019-05-15 02:00 | 43600.0903 | 0 | 0 | 0 | 23 | 58.3 | 0.7 | 1.4 | 26.9 | 0.9 | 913.2 | 0 | 0
134.5903 | 2019-05-15 02:10 | 43600.0972 | 0 | 0 | 0 | 22.6 | 59.2 | 0.4 | 2.1 | 61.7 | 9.4 | 912.8 | 0 | 0
134.5972 | 2019-05-15 02:20 | 43600.1042 | 0 | 0 | 0 | 22.6 | 59.3 | 0.1 | 1.6 | 74.5 | 0 | 912.4 | 0 | 0
134.6042 | 2019-05-15 02:30 | 43600.1111 | 0 | 0 | 0 | 22.6 | 59.4 | 0.5 | 1.6 | 35.4 | 13.6 | 912.1 | 0 | 0
134.6111 | 2019-05-15 02:40 | 43600.1181 | 0 | 0 | 0 | 22.5 | 59.2 | 0.7 | 2.6 | 56 | 8.8 | 911.8 | 0 | 0
134.6181 | 2019-05-15 02:50 | 43600.125 | 0 | 0 | 0 | 22.6 | 58.1 | 0.4 | 1.9 | 34 | 8.2 | 911.6 | 0 | 0
134.625 | 2019-05-15 03:00 | 43600.1319 | 0 | 0 | 0 | 22.6 | 57.1 | 0.9 | 1.9 | 25.8 | 4.2 | 911.5 | 0 | 0
134.6319 | 2019-05-15 03:10 | 43600.1389 | 0 | 0 | 0 | 22.6 | 57 | 1 | 1.9 | 19.4 | 2.5 | 911.4 | 0 | 0
134.6389 | 2019-05-15 03:20 | 43600.1458 | 0 | 0 | 0 | 22 | 58.3 | 1.5 | 2.1 | 10.3 | 0.1 | 911 | 0 | 0
134.6458 | 2019-05-15 03:30 | 43600.1528 | 0 | 0 | 0 | 22.1 | 56.5 | 1.4 | 1.9 | 10.6 | 0.4 | 910.7 | 0 | 0
134.6528 | 2019-05-15 03:40 | 43600.1597 | 0 | 0 | 0 | 22.4 | 55.4 | 1.5 | 1.9 | 12.9 | 3.8 | 910.4 | 0 | 0
134.6597 | 2019-05-15 03:50 | 43600.1667 | 0 | 0 | 0 | 22.7 | 54.2 | 0.4 | 1.6 | 22.6 | 0.1 | 910.3 | 0 | 0
134.6667 | 2019-05-15 04:00 | 43600.1736 | 0 | 0 | 0 | 22.4 | 55.2 | 0.3 | 1.1 | 22.7 | 0 | 910.3 | 0 | 0
134.6736 | 2019-05-15 04:10 | 43600.1806 | 0 | 0 | 0 | 22.2 | 56.6 | 0.5 | 1.4 | 23 | 0.1 | 910.2 | 0 | 0
134.6806 | 2019-05-15 04:20 | 43600.1875 | 0 | 0 | 0 | 22.2 | 56.1 | 0.9 | 1.6 | 23 | 0.1 | 910 | 0 | 0
134.6875 | 2019-05-15 04:30 | 43600.1944 | 0 | 0 | 0 | 22.4 | 55.3 | 0.9 | 1.6 | 23 | 0 | 909.8 | 0 | 0
134.6944 | 2019-05-15 04:40 | 43600.2014 | 0 | 0 | 0 | 22.2 | 56.7 | 0.1 | 1.1 | 23 | 0 | 909.6 | 0 | 0
134.7014 | 2019-05-15 04:50 | 43600.2083 | 0 | 0 | 0 | 21.9 | 58.5 | 0.2 | 1.6 | 23 | 0 | 909.4 | 0 | 0
134.7083 | 2019-05-15 05:00 | 43600.2153 | 1.5 | 0 | 0 | 21.8 | 58.5 | 1 | 1.9 | 23 | 0.3 | 909.2 | 0 | 0
134.7153 | 2019-05-15 05:10 | 43600.2222 | 5.9 | 0 | 0 | 22 | 59.1 | 1.2 | 2.1 | 30.7 | 3 | 909 | -100 | 0
134.7222 | 2019-05-15 05:20 | 43600.2292 | 18.4 | 0 | 12.1 | 21.6 | 61 | 0.4 | 1.4 | 32.3 | 0.2 | 909 | -100 | 0
134.7292 | 2019-05-15 05:30 | 43600.2361 | 34.9 | 0 | 28.8 | 21.6 | 61 | 0 | 0 | 0 | 0 | 909.1 | -76.3842 | 0
134.7361 | 2019-05-15 05:40 | 43600.2431 | 43.1 | 0 | 37.4 | 21.8 | 60.9 | 0.1 | 1.1 | 153.2 | 0.1 | 909.5 | -50.2643 | 0
134.7431 | 2019-05-15 05:50 | 43600.25 | 52.1 | 0 | 46.5 | 22.1 | 60.9 | 0 | 0.7 | 153.1 | 0 | 910.1 | -38.0142 | 0
134.75 | 2019-05-15 06:00 | 43600.2569 | 67.3 | 0 | 61.8 | 22.4 | 59.5 | 0.3 | 1.4 | 153.1 | 0 | 910.9 | -30.3156 | 0
134.7569 | 2019-05-15 06:10 | 43600.2639 | 91.1 | 16.6 | 81.7 | 22.7 | 59.5 | 0.7 | 1.4 | 152.9 | 0.3 | 911.8 | -26.9965 | 0
134.7639 | 2019-05-15 06:20 | 43600.2708 | 111.9 | 38.8 | 97.2 | 23 | 59.7 | 0 | 0.7 | 151.9 | 0 | 912.9 | -20.0507 | 0
134.7708 | 2019-05-15 06:30 | 43600.2778 | 122 | 51 | 102 | 23.2 | 59.2 | 0.8 | 1.9 | 125.4 | 14 | 914.4 | -19.4584 | 0
134.7778 | 2019-05-15 06:40 | 43600.2847 | 143.9 | 58.3 | 119.2 | 23.3 | 59.7 | 1.4 | 1.9 | 111.1 | 0.1 | 915.8 | -19.434 | 0
134.7847 | 2019-05-15 06:50 | 43600.2917 | 189.6 | 108.1 | 145.8 | 23.8 | 57.7 | 0.3 | 1.6 | 111 | 0 | 917.3 | -16.5455 | 0
134.7917 | 2019-05-15 07:00 | 43600.2986 | 296.5 | 224.5 | 204.7 | 24.6 | 53.8 | 1.3 | 2.6 | 37.8 | 15.3 | 919.5 | -14.111 | 0
134.7986 | 2019-05-15 07:10 | 43600.3056 | 238.1 | 132.4 | 177.4 | 25.2 | 52.3 | 1.2 | 3.1 | 35.6 | 15.9 | 922.4 | -12.9284 | 0
134.8056 | 2019-05-15 07:20 | 43600.3125 | 213.6 | 102.4 | 161 | 25.3 | 51 | 0.9 | 1.9 | 31.4 | 18.5 | 924.4 | -14.4434 | 0
134.8125 | 2019-05-15 07:30 | 43600.3194 | 257.3 | 141.8 | 182.6 | 25 | 53 | 1.4 | 2.1 | 15.8 | 6.3 | 925.6 | -13.1263 | 0
134.8194 | 2019-05-15 07:40 | 43600.3264 | 271 | 143 | 190.7 | 25.1 | 52.5 | 0.9 | 2.1 | 21.2 | 4.2 | 926.7 | -13.3533 | 0
134.8264 | 2019-05-15 07:50 | 43600.3333 | 334.3 | 192.5 | 222.4 | 25.5 | 50.7 | 0.6 | 1.6 | 14.9 | 0.2 | 928.3 | -13.0617 | 0
134.8333 | 2019-05-15 08:00 | 43600.3403 | 405.4 | 240.3 | 260.9 | 25.8 | 50.3 | 1.2 | 2.1 | 11.4 | 3.3 | 930.5 | -11.2447 | 0
134.8403 | 2019-05-15 08:10 | 43600.3472 | 449.8 | 247.3 | 292.5 | 26.1 | 49.1 | 1.2 | 2.1 | 21.8 | 5.5 | 932.8 | -13.2219 | 0
134.8472 | 2019-05-15 08:20 | 43600.3542 | 447.2 | 233.8 | 291.1 | 27 | 46.9 | 0.8 | 2.4 | 34.5 | 13 | 935.6 | -13.0696 | 0
134.8542 | 2019-05-15 08:30 | 43600.3611 | 480.2 | 242.4 | 311.5 | 27.6 | 45.5 | 1.2 | 2.9 | 34.5 | 12.3 | 938.5 | -13.2117 | 0
134.8611 | 2019-05-15 08:40 | 43600.3681 | 345.6 | 58.9 | 296.3 | 27.6 | 45.9 | 1 | 2.4 | 37.1 | 17.5 | 940.6 | -12.8886 | 0
134.8681 | 2019-05-15 08:50 | 43600.375 | 446.8 | 186.5 | 303.6 | 27.5 | 46 | 1.4 | 2.6 | 19.6 | 6.5 | 941.4 | -14.4752 | 0
134.875 | 2019-05-15 09:00 | 43600.3819 | 609.3 | 350.4 | 341.8 | 28.1 | 45 | 1.5 | 3.6 | 32.5 | 26.7 | 942.8 | -12.4117 | 0
134.8819 | 2019-05-15 09:10 | 43600.3889 | 534.5 | 233 | 349.8 | 28.2 | 44.9 | 1.7 | 3.4 | 48.4 | 45.8 | 945 | -9.705 | 0
134.8889 | 2019-05-15 09:20 | 43600.3958 | 586 | 205.7 | 418.8 | 29 | 40.3 | 1.9 | 3.9 | 81.9 | 37.7 | 946.9 | -7.6722 | 0
134.8958 | 2019-05-15 09:30 | 43600.4028 | 463.3 | 31.8 | 430.2 | 29.6 | 38.4 | 1.5 | 4.4 | 71.6 | 28.6 | 949.1 | -9.3151 | 0
134.9028 | 2019-05-15 09:40 | 43600.4097 | 467.7 | 65.9 | 405.5 | 29.5 | 38.4 | 2.2 | 3.6 | 94.8 | 24.9 | 950.2 | -9.4651 | 0
134.9097 | 2019-05-15 09:50 | 43600.4167 | 360.2 | 13.2 | 340.7 | 28.9 | 38.6 | 2.9 | 4.4 | 116.5 | 10.1 | 950.7 | -9.8948 | 0
134.9167 | 2019-05-15 10:00 | 43600.4236 | 311.5 | 17.9 | 287.7 | 28.8 | 38.4 | 3.2 | 4.6 | 118.3 | 21.2 | 950.1 | -9.7068 | 0
134.9236 | 2019-05-15 10:10 | 43600.4306 | 344.1 | 15.4 | 322.1 | 28.9 | 39.1 | 2.6 | 4.6 | 132.4 | 17.6 | 949.3 | -9.6408 | 0
134.9306 | 2019-05-15 10:20 | 43600.4375 | 655 | 245.1 | 428.3 | 29 | 39.2 | 2.8 | 5.4 | 140.9 | 15.2 | 949.4 | -8.5659 | 0
134.9375 | 2019-05-15 10:30 | 43600.4444 | 669.9 | 264.3 | 421.3 | 29.4 | 38.8 | 2.4 | 4.1 | 124.1 | 13.3 | 951.2 | -9.6503 | 0
134.9444 | 2019-05-15 10:40 | 43600.4514 | 720.2 | 311 | 424.8 | 29.7 | 38.3 | 2.9 | 5.6 | 103.6 | 20.4 | 953 | -10.1409 | 0
134.9514 | 2019-05-15 10:50 | 43600.4583 | 751.3 | 347.9 | 417.5 | 30.1 | 38.1 | 2.2 | 3.9 | 104.3 | 21.5 | 954.4 | -10.7098 | 0
134.9583 | 2019-05-15 11:00 | 43600.4653 | 783.2 | 380.9 | 414.3 | 30.4 | 36.8 | 3 | 5.1 | 120.3 | 17.3 | 955.9 | -11.3978 | 0
134.9653 | 2019-05-15 11:10 | 43600.4722 | 764.7 | 344.8 | 426.1 | 30.4 | 36 | 2.8 | 4.9 | 134.3 | 18.3 | 957.1 | -12.2044 | 0
134.9722 | 2019-05-15 11:20 | 43600.4792 | 764.5 | 332.8 | 435 | 30.6 | 35.1 | 3.1 | 6.2 | 138 | 21.6 | 958.2 | -12.1995 | 0
134.9792 | 2019-05-15 11:30 | 43600.4861 | 789.6 | 355.5 | 436.1 | 30.9 | 34.5 | 3.3 | 5.6 | 153 | 21.4 | 958.9 | -12.6438 | 0
134.9861 | 2019-05-15 11:40 | 43600.4931 | 771.1 | 340.8 | 430.8 | 30.6 | 34.6 | 3.7 | 6.2 | 157.5 | 19.1 | 958.9 | -12.2507 | 0
134.9931 | 2019-05-15 11:50 | 43600.5 | 809.6 | 392.2 | 417.8 | 30.9 | 34.4 | 3.3 | 6.7 | 157 | 19.5 | 958.5 | -13.3682 | 0
135 | 2019-05-15 12:00 | 43600.5069 | 805.7 | 403.5 | 402.3 | 31 | 34.3 | 3.3 | 5.6 | 162.4 | 16.7 | 958.4 | -13.7866 | 0
135.0069 | 2019-05-15 12:10 | 43600.5139 | 814 | 423 | 392.1 | 31.3 | 34.4 | 3.5 | 6.2 | 134.7 | 22.8 | 958.3 | -13.7982 | 0
135.0139 | 2019-05-15 12:20 | 43600.5208 | 820.4 | 443.4 | 381.2 | 31.1 | 34.8 | 3.5 | 5.9 | 132.3 | 20.6 | 958.3 | -12.4073 | 0
135.0208 | 2019-05-15 12:30 | 43600.5278 | 813.8 | 457.2 | 363.3 | 31.3 | 34.6 | 4.4 | 7.4 | 133.7 | 12.2 | 958.3 | -12.1956 | 0
135.0278 | 2019-05-15 12:40 | 43600.5347 | 828.1 | 488 | 350 | 31.2 | 34.5 | 3.3 | 6.4 | 140.8 | 19.9 | 958.4 | -12.9226 | 0
135.0347 | 2019-05-15 12:50 | 43600.5417 | 800.7 | 461.3 | 351.6 | 31.5 | 34.7 | 3.7 | 7.2 | 111.5 | 23.3 | 959.2 | -12.6055 | 0
135.0417 | 2019-05-15 13:00 | 43600.5486 | 817.9 | 475.3 | 359.8 | 31.8 | 34.5 | 3.7 | 7.7 | 97.1 | 26.9 | 959.9 | -12.345 | 0
135.0486 | 2019-05-15 13:10 | 43600.5556 | 795.9 | 446.6 | 370 | 31.6 | 34.7 | 3.6 | 6.7 | 119.1 | 23.8 | 960.5 | -11.494 | 0
135.0556 | 2019-05-15 13:20 | 43600.5625 | 726 | 369.9 | 375.6 | 31.6 | 34.3 | 2.5 | 5.4 | 130.4 | 20.3 | 962.1 | -11.5489 | 0
135.0625 | 2019-05-15 13:30 | 43600.5694 | 751.9 | 398.8 | 380.6 | 31.7 | 34.4 | 3.9 | 6.7 | 119 | 23.4 | 963.8 | -10.9889 | 0
135.0694 | 2019-05-15 13:40 | 43600.5764 | 719.4 | 387.5 | 364.9 | 31.7 | 34.3 | 4.2 | 7.2 | 122 | 13.1 | 964.9 | -9.8472 | 0
135.0764 | 2019-05-15 13:50 | 43600.5833 | 703.9 | 370.1 | 372 | 31.7 | 34.5 | 4.2 | 7.7 | 104.9 | 22.2 | 965.5 | -8.3921 | 0
135.0833 | 2019-05-15 14:00 | 43600.5903 | 698.9 | 371.9 | 371.5 | 31.6 | 34.3 | 3.6 | 5.4 | 127.2 | 14.2 | 965.8 | -8.6616 | 0
135.0903 | 2019-05-15 14:10 | 43600.5972 | 639.6 | 315.8 | 367.3 | 31.9 | 34.3 | 4.2 | 6.4 | 114.9 | 13.3 | 966.6 | -7.4361 | 0
135.0972 | 2019-05-15 14:20 | 43600.6042 | 605 | 280.3 | 368.5 | 32.1 | 34 | 3.9 | 6.7 | 114.7 | 19.3 | 967.2 | -6.9698 | 0
135.1042 | 2019-05-15 14:30 | 43600.6111 | 478.4 | 154.7 | 349 | 31.9 | 34.1 | 2.9 | 6.9 | 88.2 | 44 | 967.1 | -6.4673 | 0
135.1111 | 2019-05-15 14:40 | 43600.6181 | 475.1 | 141.4 | 359.6 | 31.7 | 34.5 | 3.1 | 6.2 | 93.4 | 30.9 | 965.5 | -6.4247 | 0
135.1181 | 2019-05-15 14:50 | 43600.625 | 516.2 | 190.9 | 365.6 | 31.6 | 34.5 | 4.4 | 6.9 | 123.7 | 9.9 | 964.6 | -7.6172 | 0
135.125 | 2019-05-15 15:00 | 43600.6319 | 536.6 | 239.3 | 353.1 | 31.7 | 34.3 | 3.4 | 6.4 | 116.7 | 18 | 964.9 | -10.422 | 0
135.1319 | 2019-05-15 15:10 | 43600.6389 | 398.3 | 144.2 | 289.5 | 31.6 | 34.5 | 4.4 | 6.9 | 130.3 | 18.6 | 965.2 | -9.0494 | 0
135.1389 | 2019-05-15 15:20 | 43600.6458 | 396.7 | 130.6 | 301.5 | 31.5 | 34.6 | 4.1 | 6.2 | 115.2 | 12.8 | 964 | -8.5646 | 0
135.1458 | 2019-05-15 15:30 | 43600.6528 | 456.3 | 214.5 | 307.8 | 31.7 | 34.4 | 3.4 | 5.4 | 112.5 | 17.5 | 963.2 | -11.4409 | 0
135.1528 | 2019-05-15 15:40 | 43600.6597 | 427.8 | 223.7 | 279.5 | 31.6 | 34.1 | 3.9 | 6.2 | 122.8 | 19.3 | 963.2 | -11.8786 | 0
135.1597 | 2019-05-15 15:50 | 43600.6667 | 336.3 | 125.1 | 255.3 | 31.7 | 34.2 | 3.5 | 6.2 | 86 | 32.5 | 963 | -9.6929 | 0
135.1667 | 2019-05-15 16:00 | 43600.6736 | 285.7 | 77.7 | 237 | 31.6 | 34.3 | 3.2 | 6.2 | 93.9 | 23.3 | 961.1 | -7.5099 | 0
135.1736 | 2019-05-15 16:10 | 43600.6806 | 231.6 | 45.5 | 202.5 | 31.5 | 34.3 | 3.5 | 6.2 | 115.7 | 32 | 959.3 | -8.25 | 0
135.1806 | 2019-05-15 16:20 | 43600.6875 | 183.3 | 8.9 | 175.1 | 31.3 | 35 | 3.3 | 5.1 | 108.2 | 12.4 | 957.4 | -7.1603 | 0
135.1875 | 2019-05-15 16:30 | 43600.6944 | 158.5 | 1.6 | 154.2 | 31.3 | 35.1 | 2.9 | 5.4 | 101.7 | 18 | 955.5 | -7.3746 | 0
135.1944 | 2019-05-15 16:40 | 43600.7014 | 131.2 | 0 | 127.3 | 31.2 | 35 | 3.1 | 4.9 | 112.9 | 13 | 953.7 | -8.7225 | 0
135.2014 | 2019-05-15 16:50 | 43600.7083 | 95.2 | 0 | 91.5 | 31 | 35.6 | 3.2 | 5.1 | 104.6 | 9.3 | 952.1 | -8.9241 | 0
135.2083 | 2019-05-15 17:00 | 43600.7153 | 65.8 | 0 | 61.6 | 30.9 | 35.5 | 2.5 | 4.1 | 115.1 | 8.8 | 950.4 | -11.0046 | 0
135.2153 | 2019-05-15 17:10 | 43600.7222 | 45.8 | 0 | 41.8 | 30.7 | 35.1 | 3.6 | 5.9 | 128 | 10.9 | 948.9 | -11.4832 | 0
135.2222 | 2019-05-15 17:20 | 43600.7292 | 33.6 | 0 | 29.7 | 30.6 | 35.1 | 3.7 | 5.6 | 121.2 | 9.6 | 947.4 | -12.3926 | 0
135.2292 | 2019-05-15 17:30 | 43600.7361 | 22.5 | 0 | 19 | 30.5 | 35.5 | 4 | 6.2 | 132 | 11.7 | 945.9 | -12.4628 | 0
135.2361 | 2019-05-15 17:40 | 43600.7431 | 16.2 | 0 | 12.6 | 30.3 | 35.8 | 4 | 6.4 | 130.6 | 11.6 | 944.6 | -14.5867 | 0
135.2431 | 2019-05-15 17:50 | 43600.75 | 11.5 | 0 | 7.9 | 30.2 | 35.9 | 3.7 | 5.6 | 125.6 | 8.8 | 943.3 | -16.9273 | 0
135.25 | 2019-05-15 18:00 | 43600.7569 | 7.4 | 0 | 3.6 | 30.1 | 36.1 | 3.6 | 5.6 | 130.2 | 11.6 | 942.2 | -21.2837 | 0
135.2569 | 2019-05-15 18:10 | 43600.7639 | 4.7 | 0 | 1 | 30 | 36.2 | 4.4 | 6.7 | 138.1 | 11.4 | 941.2 | -25.6059 | 0
135.2639 | 2019-05-15 18:20 | 43600.7708 | 1.4 | 0 | 0 | 30 | 36 | 4.8 | 7.9 | 148.2 | 19.4 | 940.3 | -12.6505 | 0
135.2708 | 2019-05-15 18:30 | 43600.7778 | 0 | 0 | 0 | 28 | 44.5 | 6.5 | 11.7 | 231.5 | 29.8 | 939.3 | 0 | 0
135.2778 | 2019-05-15 18:40 | 43600.7847 | 0 | 0 | 0 | 25 | 54.1 | 6.6 | 13.9 | 244.9 | 25.2 | 936.3 | 0 | 0
135.2847 | 2019-05-15 18:50 | 43600.7917 | 0 | 0 | 0 | 23.8 | 56.7 | 8 | 14.7 | 254.9 | 21.6 | 932.5 | 0 | 0
135.2917 | 2019-05-15 19:00 | 43600.7986 | 0 | 0 | 0 | 22.8 | 61.5 | 8.1 | 13.7 | 266.3 | 21.9 | 928.7 | 0 | 0
135.2986 | 2019-05-15 19:10 | 43600.8056 | 0 | 0 | 0 | 21.6 | 67.8 | 8.8 | 15.2 | 286.2 | 21.6 | 924.3 | 0 | 0
135.3056 | 2019-05-15 19:20 | 43600.8125 | 0 | 0 | 0 | 21.6 | 68.9 | 7.8 | 13.9 | 291.4 | 21 | 921.8 | 0 | 0
135.3125 | 2019-05-15 19:30 | 43600.8194 | 0 | 0 | 0 | 21.8 | 66.8 | 7.2 | 11.7 | 289.6 | 24.5 | 919.3 | 0 | 0
135.3194 | 2019-05-15 19:40 | 43600.8264 | 0 | 0 | 0 | 21.6 | 66.1 | 7.7 | 12.9 | 287.9 | 22.9 | 917.4 | 0 | 0
135.3264 | 2019-05-15 19:50 | 43600.8333 | 0 | 0 | 0 | 21.4 | 66.4 | 7.3 | 11.2 | 291.3 | 23.4 | 915.6 | 0 | 0
135.3333 | 2019-05-15 20:00 | 43600.8403 | 0 | 0 | 0 | 21.4 | 65.2 | 6.7 | 12.4 | 281.2 | 22.2 | 914.3 | 0 | 0
135.3403 | 2019-05-15 20:10 | 43600.8472 | 0 | 0 | 0 | 21.1 | 66.6 | 8.8 | 14.9 | 292.8 | 21.1 | 913.1 | 0 | 0
135.3472 | 2019-05-15 20:20 | 43600.8542 | 0 | 0 | 0 | 20.8 | 68.3 | 6.9 | 11.9 | 285.4 | 23.3 | 911.7 | 0 | 0
135.3542 | 2019-05-15 20:30 | 43600.8611 | 0 | 0 | 0 | 21.1 | 66.6 | 7.4 | 12.2 | 286.9 | 23 | 910.7 | 0 | 0
135.3611 | 2019-05-15 20:40 | 43600.8681 | 0 | 0 | 0 | 20.9 | 68.1 | 7.3 | 13.2 | 286.8 | 20.8 | 910 | 0 | 0
135.3681 | 2019-05-15 20:50 | 43600.875 | 0 | 0 | 0 | 21 | 68.6 | 6.1 | 9.7 | 293.9 | 22.8 | 908.6 | 0 | 0
135.375 | 2019-05-15 21:00 | 43600.8819 | 0 | 0 | 0 | 21.1 | 68.3 | 6.4 | 10.4 | 294.5 | 24 | 907 | 0 | 0
135.3819 | 2019-05-15 21:10 | 43600.8889 | 0 | 0 | 0 | 20.7 | 72.4 | 5.5 | 10.9 | 297.6 | 26.6 | 905.9 | 0 | 0
135.3889 | 2019-05-15 21:20 | 43600.8958 | 0 | 0 | 0 | 20 | 76.8 | 4.2 | 8.9 | 307.8 | 36.2 | 904.3 | 0 | 0
135.3958 | 2019-05-15 21:30 | 43600.9028 | 0 | 0 | 0 | 19.6 | 78.6 | 5 | 10.4 | 306.9 | 34.4 | 902.8 | 0 | 0
135.4028 | 2019-05-15 21:40 | 43600.9097 | 0 | 0 | 0 | 19.6 | 76.7 | 4.4 | 9.2 | 304.1 | 29.6 | 902 | 0 | 0
135.4097 | 2019-05-15 21:50 | 43600.9167 | 0 | 0 | 0 | 19.8 | 74.8 | 4.6 | 7.4 | 290.8 | 22.5 | 902.3 | 0 | 0
135.4167 | 2019-05-15 22:00 | 43600.9236 | 0 | 0 | 0 | 20.1 | 72.9 | 5.4 | 9.7 | 285.5 | 20.7 | 903 | 0 | 0
135.4236 | 2019-05-15 22:10 | 43600.9306 | 0 | 0 | 0 | 20.1 | 72 | 4.7 | 10.2 | 296.4 | 27 | 903.5 | 0 | 0
135.4306 | 2019-05-15 22:20 | 43600.9375 | 0 | 0 | 0 | 20.2 | 71.5 | 3.3 | 7.7 | 301.2 | 26.3 | 903.8 | 0 | 0
135.4375 | 2019-05-15 22:30 | 43600.9444 | 0 | 0 | 0 | 20.4 | 70.4 | 3.3 | 6.4 | 303.6 | 25.4 | 904.2 | 0 | 0
135.4444 | 2019-05-15 22:40 | 43600.9514 | 0 | 0 | 0 | 20.6 | 68.6 | 3.4 | 7.2 | 303 | 30.1 | 904.6 | 0 | 0
135.4514 | 2019-05-15 22:50 | 43600.9583 | 0 | 0 | 0 | 20.8 | 69 | 3.2 | 5.9 | 283.8 | 19.3 | 904.4 | 0 | 0
135.4583 | 2019-05-15 23:00 | 43600.9653 | 0 | 0 | 0 | 20.5 | 72.5 | 4 | 6.9 | 274.1 | 20.7 | 903.2 | 0 | 0
135.4653 | 2019-05-15 23:10 | 43600.9722 | 0 | 0 | 0 | 19.8 | 75.8 | 4.3 | 7.4 | 293 | 21.4 | 901.6 | 0 | 0
135.4722 | 2019-05-15 23:20 | 43600.9792 | 0 | 0 | 0 | 19.5 | 78.5 | 2.6 | 5.1 | 302.7 | 22.9 | 900.1 | 0 | 0
135.4792 | 2019-05-15 23:30 | 43600.9861 | 0 | 0 | 0 | 19.3 | 80.1 | 1.4 | 3.4 | 319.5 | 24.1 | 899.3 | 0 | 0
135.4861 | 2019-05-15 23:40 | 43600.9931 | 0 | 0 | 0 | 19.1 | 80.4 | 1.6 | 2.6 | 338.5 | 7 | 899 | 0 | 0
135.4931 | 2019-05-15 23:50 | 43601 | 0 | 0 | 0 | 18.9 | 81.1 | 1.8 | 4.4 | 315.2 | 16.9 | 898.7 | 0 | 0
135.5 | 2019-05-16 | 43601.0069 | 0 | 0 | 0 | 18.5 | 82.7 | 2.8 | 4.6 | 322.4 | 14.2 | 897.9 | 0 | 0
135.5069 | 2019-05-16 00:10 | 43601.0139 | 0 | 0 | 0 | 18.3 | 84.1 | 3.9 | 5.9 | 334.2 | 11.9 | 897.2 | 0 | 0
135.5139 | 2019-05-16 00:20 | 43601.0208 | 0 | 0 | 0 | 18 | 87.1 | 3.8 | 5.6 | 342 | 14.6 | 896.4 | 0 | 0
135.5208 | 2019-05-16 00:30 | 43601.0278 | 0 | 0 | 0 | 17.8 | 89.4 | 2.8 | 4.1 | 346.3 | 20.5 | 895.9 | 0 | 0
135.5278 | 2019-05-16 00:40 | 43601.0347 | 0 | 0 | 0 | 17.9 | 88.9 | 2.8 | 4.6 | 357.8 | 34.3 | 895.6 | 0 | 0
135.5347 | 2019-05-16 00:50 | 43601.0417 | 0 | 0 | 0 | 18.1 | 86 | 3.4 | 5.1 | 25.5 | 33.5 | 895.2 | 0 | 0
135.5417 | 2019-05-16 01:00 | 43601.0486 | 0 | 0 | 0 | 18.1 | 85.8 | 3.8 | 5.9 | 7.3 | 36.5 | 894.7 | 0 | 0
135.5486 | 2019-05-16 01:10 | 43601.0556 | 0 | 0 | 0 | 18 | 86.1 | 5 | 8.2 | 358.4 | 36.5 | 894.5 | 0 | 0
135.5556 | 2019-05-16 01:20 | 43601.0625 | 0 | 0 | 0 | 18.1 | 84 | 5.1 | 6.9 | 9.6 | 40.3 | 894.3 | 0 | 0
135.5625 | 2019-05-16 01:30 | 43601.0694 | 0 | 0 | 0 | 18.4 | 82.3 | 5.7 | 8.7 | 340.1 | 25.1 | 894.3 | 0 | 0
135.5694 | 2019-05-16 01:40 | 43601.0764 | 0.5 | 0 | 0 | 18.9 | 77.4 | 3.6 | 7.7 | 350.1 | 33.4 | 894.8 | 0 | 0
135.5764 | 2019-05-16 01:50 | 43601.0833 | 0.7 | 0 | 0 | 19.3 | 74.1 | 2.5 | 4.9 | 327.2 | 16.5 | 895.9 | 0 | 0
135.5833 | 2019-05-16 02:00 | 43601.0903 | 0 | 0 | 0 | 19.5 | 73.8 | 1.2 | 2.6 | 181.8 | 57.3 | 897.1 | 0 | 0
135.5903 | 2019-05-16 02:10 | 43601.0972 | 0 | 0 | 0 | 19.2 | 77.2 | 2.4 | 4.1 | 136.5 | 8.9 | 898 | 0 | 0
135.5972 | 2019-05-16 02:20 | 43601.1042 | 0 | 0 | 0 | 19 | 78.9 | 0.9 | 2.4 | 119.9 | 4.6 | 898.4 | 0 | 0
135.6042 | 2019-05-16 02:30 | 43601.1111 | 0 | 0 | 0 | 19 | 78.9 | 1.1 | 1.9 | 165.7 | 23 | 898.4 | 0 | 0
135.6111 | 2019-05-16 02:40 | 43601.1181 | 0 | 0 | 0 | 19.2 | 78.8 | 1.6 | 2.6 | 197.4 | 5 | 898.4 | 0 | 0
135.6181 | 2019-05-16 02:50 | 43601.125 | 0 | 0 | 0 | 19.1 | 78.8 | 2 | 3.1 | 191.3 | 2.6 | 898.4 | 0 | 0
135.625 | 2019-05-16 03:00 | 43601.1319 | 0 | 0 | 0 | 18.9 | 78.7 | 1.3 | 2.1 | 183.9 | 8.7 | 898.4 | 0 | 0
135.6319 | 2019-05-16 03:10 | 43601.1389 | 0 | 0 | 0 | 19 | 79.1 | 1.8 | 3.1 | 205 | 12.1 | 898.4 | 0 | 0
135.6389 | 2019-05-16 03:20 | 43601.1458 | 0 | 0 | 0 | 18.9 | 79.1 | 1.4 | 2.9 | 206.2 | 6 | 898.5 | 0 | 0
135.6458 | 2019-05-16 03:30 | 43601.1528 | 0 | 0 | 0 | 18.7 | 80.9 | 0.4 | 1.9 | 206.6 | 2 | 898.6 | 0 | 0
135.6528 | 2019-05-16 03:40 | 43601.1597 | 0 | 0 | 0 | 18.5 | 81.7 | 0.8 | 2.4 | 233.2 | 17.6 | 898.7 | 0 | 0
135.6597 | 2019-05-16 03:50 | 43601.1667 | 0 | 0 | 0 | 18.6 | 82.4 | 0.3 | 1.9 | 265.5 | 4.6 | 898.9 | 0 | 0
135.6667 | 2019-05-16 04:00 | 43601.1736 | 0 | 0 | 0 | 18.4 | 83.4 | 0.4 | 1.9 | 279.1 | 3.3 | 899.2 | 0 | 0
135.6736 | 2019-05-16 04:10 | 43601.1806 | 0 | 0 | 0 | 18.3 | 84.9 | 0.6 | 1.9 | 329.8 | 13.8 | 899.3 | 0 | 0
135.6806 | 2019-05-16 04:20 | 43601.1875 | 0 | 0 | 0 | 18.1 | 85.7 | 0.1 | 1.4 | 336.8 | 0 | 899.4 | 0 | 0
135.6875 | 2019-05-16 04:30 | 43601.1944 | 0 | 0 | 0 | 18.1 | 85.4 | 0.7 | 2.1 | 329.3 | 5.4 | 899.6 | 0 | 0
135.6944 | 2019-05-16 04:40 | 43601.2014 | 0 | 0 | 0 | 18.3 | 85.2 | 0.2 | 1.9 | 305.5 | 8.1 | 899.8 | 0 | 0
135.7014 | 2019-05-16 04:50 | 43601.2083 | 0 | 0 | 0 | 18.5 | 84.6 | 0.7 | 3.1 | 228.4 | 17.3 | 900.1 | 0 | 0
135.7083 | 2019-05-16 05:00 | 43601.2153 | 0 | 0 | 0 | 18.8 | 83.6 | 3 | 5.6 | 210.1 | 12.6 | 900.3 | 0 | 0
135.7153 | 2019-05-16 05:10 | 43601.2222 | 0 | 0 | 0 | 18.4 | 86.1 | 2.8 | 5.4 | 211.5 | 16.2 | 900.3 | 0 | 0
135.7222 | 2019-05-16 05:20 | 43601.2292 | 0.6 | 0 | 0 | 18 | 87.8 | 2.7 | 4.1 | 195 | 11.5 | 900.2 | -12.1759 | 0
135.7292 | 2019-05-16 05:30 | 43601.2361 | 1.9 | 0 | 0 | 17.9 | 88.6 | 2.5 | 4.9 | 167.3 | 16.2 | 900.1 | -23.1503 | 0
135.7361 | 2019-05-16 05:40 | 43601.2431 | 5.4 | 0 | 0.9 | 17.9 | 88.6 | 2 | 3.4 | 193.6 | 9.6 | 900.1 | -38.9312 | 0
135.7431 | 2019-05-16 05:50 | 43601.25 | 7.6 | 0 | 2.8 | 17.9 | 87.7 | 2.1 | 4.4 | 196.7 | 17.2 | 900.1 | -32.1149 | 0
135.75 | 2019-05-16 06:00 | 43601.2569 | 11.9 | 0 | 7.6 | 18.1 | 85.9 | 1.7 | 3.1 | 229 | 18.2 | 900.2 | -23.4293 | 0
135.7569 | 2019-05-16 06:10 | 43601.2639 | 16.7 | 0 | 12.5 | 18.2 | 84.8 | 1.1 | 3.6 | 245 | 29.3 | 900.5 | -19.2949 | 0
135.7639 | 2019-05-16 06:20 | 43601.2708 | 21.4 | 0 | 17.3 | 18.3 | 84.8 | 0.5 | 1.9 | 307.9 | 28.3 | 900.9 | -16.2828 | 0
135.7708 | 2019-05-16 06:30 | 43601.2778 | 26.1 | 0 | 22 | 18.3 | 84.6 | 0.4 | 1.9 | 338.3 | 9.9 | 901.3 | -14.3446 | 0
135.7778 | 2019-05-16 06:40 | 43601.2847 | 54.9 | 0 | 50.7 | 18.2 | 86.3 | 1.2 | 2.1 | 38.7 | 46.9 | 901.7 | -13.1385 | 0
135.7847 | 2019-05-16 06:50 | 43601.2917 | 96.8 | 0 | 92.9 | 18.4 | 86.3 | 1 | 2.4 | 14.5 | 42.3 | 902.2 | -11.0397 | 0
135.7917 | 2019-05-16 07:00 | 43601.2986 | 117.9 | 0 | 113.9 | 18.6 | 85.5 | 0.8 | 2.4 | 32.1 | 18.4 | 902.9 | -10.3479 | 0
135.7986 | 2019-05-16 07:10 | 43601.3056 | 144.9 | 0.8 | 141.1 | 19.1 | 85 | 0.1 | 2.1 | 30.3 | 2.6 | 903.9 | -8.2594 | 0
135.8056 | 2019-05-16 07:20 | 43601.3125 | 176.1 | 1.5 | 171.6 | 19.5 | 82.9 | 0.7 | 3.9 | 47.7 | 15.6 | 905.5 | -8.4578 | 0
135.8125 | 2019-05-16 07:30 | 43601.3194 | 195.6 | 1 | 191.3 | 19.8 | 82.4 | 0.6 | 2.6 | 59.1 | 19.6 | 906.9 | -7.887 | 0
135.8194 | 2019-05-16 07:40 | 43601.3264 | 208.6 | 1.2 | 203.8 | 20.2 | 80.4 | 0.6 | 3.6 | 63.5 | 20.1 | 908.4 | -8.1163 | 0
135.8264 | 2019-05-16 07:50 | 43601.3333 | 230.7 | 0.8 | 225.9 | 20.4 | 79.7 | 1 | 4.4 | 67.8 | 25.3 | 909.9 | -7.9918 | 0
135.8333 | 2019-05-16 08:00 | 43601.3403 | 265 | 12.9 | 252.8 | 20.4 | 79.9 | 1.2 | 4.6 | 75.7 | 42.9 | 911.2 | -8.2802 | 0
135.8403 | 2019-05-16 08:10 | 43601.3472 | 309.3 | 37.8 | 282.3 | 20.7 | 78.3 | 1.8 | 4.6 | 85 | 29.9 | 912.6 | -6.8054 | 0
135.8472 | 2019-05-16 08:20 | 43601.3542 | 273.4 | 1.3 | 268 | 20.8 | 76.5 | 1.8 | 4.6 | 79.2 | 37.8 | 913.9 | -7.2201 | 0
135.8542 | 2019-05-16 08:30 | 43601.3611 | 318.9 | 7.6 | 309.3 | 20.9 | 75.2 | 1.9 | 5.6 | 75.8 | 45 | 914.6 | -6.9141 | 0
135.8611 | 2019-05-16 08:40 | 43601.3681 | 411.8 | 66.5 | 361.1 | 20.9 | 73.9 | 3.2 | 6.2 | 92.5 | 25.7 | 915.5 | -7.1765 | 0
135.8681 | 2019-05-16 08:50 | 43601.375 | 350.9 | 3.7 | 343.7 | 21.1 | 73.1 | 2.5 | 4.4 | 91.1 | 27.9 | 916.8 | -6.3855 | 0
135.875 | 2019-05-16 09:00 | 43601.3819 | 376 | 22.8 | 353.5 | 21 | 72 | 2.8 | 4.4 | 109.7 | 10.9 | 917.7 | -7.6617 | 0
135.8819 | 2019-05-16 09:10 | 43601.3889 | 418.2 | 68.5 | 358.8 | 21.3 | 71.8 | 1.8 | 3.6 | 82.2 | 20.8 | 918.9 | -9.4211 | 0
135.8889 | 2019-05-16 09:20 | 43601.3958 | 547.2 | 201.3 | 380.6 | 21.6 | 70.6 | 2.1 | 3.9 | 61.2 | 30.3 | 920.7 | -10.9617 | 0
135.8958 | 2019-05-16 09:30 | 43601.4028 | 679.2 | 337.2 | 396.1 | 22.4 | 67.8 | 1.5 | 3.1 | 30 | 15.7 | 923.2 | -13.9094 | 0
135.9028 | 2019-05-16 09:40 | 43601.4097 | 681 | 343.2 | 385.3 | 22.7 | 66.4 | 1.9 | 3.6 | 32.7 | 29.1 | 926.4 | -14.5596 | 0
135.9097 | 2019-05-16 09:50 | 43601.4167 | 841.1 | 542.9 | 366.1 | 23.4 | 65.7 | 2.4 | 5.1 | 24.6 | 23.3 | 929.3 | -18.8744 | 0
135.9167 | 2019-05-16 10:00 | 43601.4236 | 802 | 500.8 | 353.7 | 23.7 | 62.8 | 2.3 | 4.6 | 21.4 | 29.9 | 932.3 | -18.5027 | 0
135.9236 | 2019-05-16 10:10 | 43601.4306 | 804.5 | 458.7 | 384.7 | 23.9 | 60.1 | 2.8 | 4.6 | 22.8 | 19.6 | 934.6 | -18.5016 | 0
135.9306 | 2019-05-16 10:20 | 43601.4375 | 806.1 | 470.6 | 367.6 | 24.1 | 59.9 | 2.1 | 3.9 | 39.2 | 32.4 | 936.2 | -19.442 | 0
135.9375 | 2019-05-16 10:30 | 43601.4444 | 818.3 | 418 | 421.8 | 25 | 57.7 | 2 | 3.9 | 26.3 | 25.7 | 937.9 | -18.3993 | 0
135.9444 | 2019-05-16 10:40 | 43601.4514 | 604.1 | 169.2 | 435.3 | 25 | 57.4 | 2 | 3.6 | 48.2 | 33.3 | 939.3 | -14.0915 | 0
135.9514 | 2019-05-16 10:50 | 43601.4583 | 806 | 345.1 | 467.3 | 25.2 | 55.7 | 1.8 | 3.4 | 61.9 | 35.6 | 940.1 | -18.3531 | 0
135.9583 | 2019-05-16 11:00 | 43601.4653 | 909.6 | 489.5 | 426.4 | 25.8 | 52.5 | 1.1 | 2.9 | 55.4 | 25.3 | 942.1 | -23.7656 | 0
135.9653 | 2019-05-16 11:10 | 43601.4722 | 878.1 | 508.2 | 370.5 | 26.1 | 50.8 | 2.7 | 5.1 | 148.6 | 36.6 | 944.4 | -26.3949 | 0
135.9722 | 2019-05-16 11:20 | 43601.4792 | 945.8 | 578.7 | 364.4 | 26.1 | 49.2 | 2 | 4.1 | 184.5 | 29.6 | 945.6 | -29.3812 | 0
135.9792 | 2019-05-16 11:30 | 43601.4861 | 621 | 171.3 | 439.7 | 25.9 | 49.7 | 2.9 | 5.6 | 217.4 | 27 | 945.8 | -17.3056 | 0
135.9861 | 2019-05-16 11:40 | 43601.4931 | 852.4 | 371.5 | 472.3 | 26.2 | 50.2 | 2.4 | 5.1 | 148.6 | 26.5 | 944.8 | -22.4172 | 0
135.9931 | 2019-05-16 11:50 | 43601.5 | 907.4 | 417.4 | 478.6 | 26.8 | 48.6 | 2.4 | 5.9 | 175.6 | 27 | 945.1 | -25.992 | 0
136 | 2019-05-16 12:00 | 43601.5069 | 868.2 | 384.5 | 470.6 | 26.5 | 48.5 | 3.7 | 6.7 | 178.7 | 14.1 | 945.4 | -26.3455 | 0
136.0069 | 2019-05-16 12:10 | 43601.5139 | 644.3 | 137 | 497.1 | 26.6 | 48.3 | 3.1 | 5.9 | 171.5 | 21.6 | 945.1 | -15.2338 | 0
136.0139 | 2019-05-16 12:20 | 43601.5208 | 783.3 | 272 | 502.5 | 26.7 | 48.2 | 2.4 | 4.9 | 153.9 | 45.5 | 945.1 | -19.1016 | 0
136.0208 | 2019-05-16 12:30 | 43601.5278 | 850.2 | 343 | 500.8 | 27 | 47.9 | 1.7 | 4.1 | 172.1 | 17 | 945.6 | -20.6558 | 0
136.0278 | 2019-05-16 12:40 | 43601.5347 | 719.6 | 161 | 553.5 | 27.2 | 48.4 | 2.9 | 8.7 | 161.1 | 34.9 | 946.5 | -12.8354 | 0
136.0347 | 2019-05-16 12:50 | 43601.5417 | 632.8 | 107.6 | 519.2 | 27.4 | 48.2 | 2.2 | 4.6 | 106 | 42.7 | 947.9 | -12.1388 | 0
136.0417 | 2019-05-16 13:00 | 43601.5486 | 721.1 | 207 | 511.3 | 27 | 48.6 | 2.3 | 3.9 | 140.3 | 36.9 | 949 | -16.0727 | 0
136.0486 | 2019-05-16 13:10 | 43601.5556 | 725.2 | 173.7 | 551.2 | 27.4 | 48 | 2.4 | 4.4 | 90.8 | 40.7 | 950.5 | -13.231 | 0
136.0556 | 2019-05-16 13:20 | 43601.5625 | 609.4 | 127.5 | 480.3 | 26.9 | 47.8 | 3 | 5.1 | 140.5 | 16.2 | 951.3 | -12.8684 | 0
136.0625 | 2019-05-16 13:30 | 43601.5694 | 906.1 | 585 | 349.2 | 27.2 | 47.6 | 1.8 | 4.1 | 141.6 | 22.5 | 952 | -28.8562 | 0
136.0694 | 2019-05-16 13:40 | 43601.5764 | 834.4 | 530.5 | 335.3 | 27.7 | 47 | 3 | 4.6 | 155.1 | 15.5 | 954.5 | -28.1977 | 0
136.0764 | 2019-05-16 13:50 | 43601.5833 | 585.9 | 234 | 365.8 | 27.4 | 47.5 | 1.3 | 3.6 | 135.6 | 20.5 | 955.9 | -16.6592 | 0
136.0833 | 2019-05-16 14:00 | 43601.5903 | 492.7 | 110.6 | 386.3 | 27.6 | 47.1 | 2.1 | 4.4 | 89.4 | 33.7 | 956.1 | -12.9032 | 0
136.0903 | 2019-05-16 14:10 | 43601.5972 | 447.2 | 95 | 357.4 | 27.7 | 47.2 | 1.9 | 4.1 | 118.9 | 29 | 955 | -11.4418 | 0
136.0972 | 2019-05-16 14:20 | 43601.6042 | 586.4 | 283.7 | 339.1 | 27.2 | 47.4 | 2.6 | 4.6 | 144.4 | 11.9 | 954.3 | -16.2278 | 0
136.1042 | 2019-05-16 14:30 | 43601.6111 | 676 | 416.6 | 322.4 | 27.9 | 46.4 | 1.6 | 4.6 | 117.9 | 43.3 | 955.6 | -23.0992 | 0
136.1111 | 2019-05-16 14:40 | 43601.6181 | 632 | 366.2 | 327.1 | 28.2 | 45 | 2.1 | 3.4 | 244.4 | 50.1 | 957.1 | -23.3706 | 0
136.1181 | 2019-05-16 14:50 | 43601.625 | 525.6 | 298.5 | 280.1 | 28.5 | 44.8 | 2.6 | 5.4 | 36.7 | 35.4 | 957.6 | -24.5333 | 0
136.125 | 2019-05-16 15:00 | 43601.6319 | 176.2 | 0.7 | 167.6 | 27.8 | 46.1 | 1.5 | 3.6 | 50.8 | 32.1 | 955.8 | -10.9814 | 0
136.1319 | 2019-05-16 15:10 | 43601.6389 | 326.3 | 159.3 | 201.4 | 27.4 | 46.7 | 1.9 | 3.4 | 24.6 | 36.6 | 952.3 | -16.2734 | 0
136.1389 | 2019-05-16 15:20 | 43601.6458 | 354 | 186.6 | 211.6 | 27.9 | 45.7 | 1.8 | 3.6 | 26.9 | 24.2 | 951.2 | -21.1168 | 0
136.1458 | 2019-05-16 15:30 | 43601.6528 | 174.1 | 0 | 166.8 | 27.2 | 47 | 2.6 | 4.4 | 21.9 | 23.2 | 949.8 | -11.0815 | 0
136.1528 | 2019-05-16 15:40 | 43601.6597 | 168.8 | 0 | 162.2 | 27.1 | 47.5 | 2.4 | 3.6 | 8.1 | 29.3 | 946.9 | -10.4586 | 0
136.1597 | 2019-05-16 15:50 | 43601.6667 | 150.4 | 0 | 143.8 | 27.1 | 47.5 | 1.9 | 2.9 | 22 | 23.3 | 944.5 | -10.9542 | 0
136.1667 | 2019-05-16 16:00 | 43601.6736 | 263 | 115.7 | 188.6 | 27.2 | 47.5 | 1.6 | 3.1 | 15.2 | 17 | 943 | -14.1072 | 0
136.1736 | 2019-05-16 16:10 | 43601.6806 | 203.4 | 23.1 | 185 | 27.4 | 46.3 | 2.2 | 4.6 | 30.1 | 20.2 | 943 | -10.7817 | 0
136.1806 | 2019-05-16 16:20 | 43601.6875 | 353.9 | 252.8 | 213 | 27.6 | 46 | 1.8 | 4.6 | 32.2 | 24.5 | 943.2 | -22.2391 | 0
136.1875 | 2019-05-16 16:30 | 43601.6944 | 289.9 | 191.4 | 189.3 | 28 | 44.6 | 1 | 3.4 | 52.8 | 28.2 | 944.4 | -17.795 | 0
136.1944 | 2019-05-16 16:40 | 43601.7014 | 344.1 | 365.7 | 169.8 | 28.4 | 43.9 | 1.1 | 3.4 | 23.2 | 23.8 | 946 | -22.5587 | 0
136.2014 | 2019-05-16 16:50 | 43601.7083 | 201.5 | 112 | 152.2 | 28.2 | 44.6 | 1.4 | 3.6 | 24 | 21.3 | 947.6 | -6.3778 | 0
136.2083 | 2019-05-16 17:00 | 43601.7153 | 149.3 | 12 | 145.5 | 27.5 | 45.3 | 2 | 3.4 | 49.3 | 39.6 | 946.2 | 2.0928 | 0
136.2153 | 2019-05-16 17:10 | 43601.7222 | 149.5 | 28.4 | 141.5 | 27.2 | 45.6 | 2.3 | 4.6 | 99.5 | 10.3 | 943.5 | 5.5613 | 0
136.2222 | 2019-05-16 17:20 | 43601.7292 | 118.5 | 7.6 | 118.1 | 27.2 | 45.6 | 1.6 | 2.9 | 105.2 | 14.8 | 941 | 6.337 | 0
136.2292 | 2019-05-16 17:30 | 43601.7361 | 83.3 | 0 | 85.2 | 27.2 | 45.7 | 1.6 | 2.9 | 121.7 | 5.5 | 938.8 | 6.7168 | 0
136.2361 | 2019-05-16 17:40 | 43601.7431 | 59.6 | 0 | 61.5 | 27 | 46.2 | 1.8 | 2.9 | 133.3 | 9 | 936.6 | 7.634 | 0
136.2431 | 2019-05-16 17:50 | 43601.75 | 56.8 | 0 | 58.5 | 26.9 | 46.5 | 1.4 | 2.6 | 126.9 | 5.2 | 934.5 | 7.9142 | 0
136.25 | 2019-05-16 18:00 | 43601.7569 | 46.8 | 0 | 46.4 | 26.8 | 47.6 | 0.7 | 1.6 | 62 | 29.2 | 932.7 | -2.2134 | 0
136.2569 | 2019-05-16 18:10 | 43601.7639 | 35 | 0 | 31.7 | 26.5 | 48.8 | 0.7 | 1.6 | 29.4 | 0.1 | 931.3 | -22.4931 | 0
136.2639 | 2019-05-16 18:20 | 43601.7708 | 19.4 | 3.1 | 14.5 | 26.3 | 49.3 | 0.2 | 1.4 | 29.2 | 0 | 930.5 | -40.294 | 0
136.2708 | 2019-05-16 18:30 | 43601.7778 | 12.5 | 0 | 7.4 | 26.2 | 49.4 | 0.2 | 0.7 | 29.2 | 0 | 929.9 | -64.1446 | 0
136.2778 | 2019-05-16 18:40 | 43601.7847 | 8.4 | 0 | 3 | 25.8 | 51.5 | 0.8 | 1.4 | 29.2 | 0.1 | 929.5 | -100 | 0
136.2847 | 2019-05-16 18:50 | 43601.7917 | 3.3 | 0 | 0 | 25.3 | 53 | 1.8 | 3.4 | 32.7 | 25.1 | 928.8 | -100 | 0
136.2917 | 2019-05-16 19:00 | 43601.7986 | 0 | 0 | 0 | 25.2 | 54.6 | 1.8 | 2.6 | 351.1 | 17.4 | 927.8 | 0 | 0
136.2986 | 2019-05-16 19:10 | 43601.8056 | 0 | 0 | 0 | 24.9 | 56.1 | 2.1 | 3.1 | 344 | 6.3 | 927 | 0 | 0
136.3056 | 2019-05-16 19:20 | 43601.8125 | 0 | 0 | 0 | 24.8 | 56.7 | 1.9 | 2.9 | 335.9 | 6.4 | 926.2 | 0 | 0
136.3125 | 2019-05-16 19:30 | 43601.8194 | 0 | 0 | 0 | 24.9 | 56.7 | 2.4 | 2.9 | 330.6 | 4.5 | 925.5 | 0 | 0
136.3194 | 2019-05-16 19:40 | 43601.8264 | 0 | 0 | 0 | 24.9 | 57 | 2.3 | 2.9 | 329.7 | 4 | 925 | 0 | 0
136.3264 | 2019-05-16 19:50 | 43601.8333 | 0 | 0 | 0 | 24.9 | 56.8 | 2.2 | 2.9 | 330 | 3.1 | 924.5 | 0 | 0
136.3333 | 2019-05-16 20:00 | 43601.8403 | 0 | 0 | 0 | 24.8 | 56.6 | 1.9 | 2.6 | 324.8 | 4.5 | 924.1 | 0 | 0
136.3403 | 2019-05-16 20:10 | 43601.8472 | 0 | 0 | 0 | 24.7 | 57.3 | 2 | 2.9 | 325.3 | 5 | 923.7 | 0 | 0
136.3472 | 2019-05-16 20:20 | 43601.8542 | 0 | 0 | 0 | 24.6 | 58.5 | 2.1 | 2.6 | 327.6 | 4.8 | 923.2 | 0 | 0
136.3542 | 2019-05-16 20:30 | 43601.8611 | 0 | 0 | 0 | 24.4 | 59.5 | 1.9 | 2.6 | 330.6 | 2.7 | 922.7 | 0 | 0
136.3611 | 2019-05-16 20:40 | 43601.8681 | 0 | 0 | 0 | 24.3 | 60.4 | 1.4 | 2.1 | 326.1 | 0.4 | 922.2 | 0 | 0
136.3681 | 2019-05-16 20:50 | 43601.875 | 0 | 0 | 0 | 23.9 | 62.1 | 1.5 | 1.9 | 326.2 | 0.1 | 921.6 | 0 | 0
136.375 | 2019-05-16 21:00 | 43601.8819 | 0 | 0 | 0 | 23.7 | 62.4 | 1.5 | 1.9 | 326.2 | 0.1 | 921 | 0 | 0
136.3819 | 2019-05-16 21:10 | 43601.8889 | 0 | 0 | 0 | 23.9 | 61.8 | 1.4 | 1.9 | 326.2 | 0.1 | 920.5 | 0 | 0
136.3889 | 2019-05-16 21:20 | 43601.8958 | 0 | 0 | 0 | 23.9 | 61.5 | 1.1 | 1.9 | 324.6 | 1.9 | 920.1 | 0 | 0
136.3958 | 2019-05-16 21:30 | 43601.9028 | 0 | 0 | 0 | 23.9 | 62 | 0.2 | 1.4 | 321.9 | 0 | 919.8 | 0 | 0
136.4028 | 2019-05-16 21:40 | 43601.9097 | 0 | 0 | 0 | 23.5 | 63.2 | 0.2 | 1.4 | 321.9 | 0 | 919.4 | 0 | 0
136.4097 | 2019-05-16 21:50 | 43601.9167 | 0 | 0 | 0 | 23.3 | 63.4 | 0.5 | 1.6 | 321.4 | 0.7 | 918.9 | 0 | 0
136.4167 | 2019-05-16 22:00 | 43601.9236 | 0 | 0 | 0 | 23.3 | 63.2 | 0.3 | 1.4 | 319.1 | 0.1 | 918.5 | 0 | 0
136.4236 | 2019-05-16 22:10 | 43601.9306 | 0 | 0 | 0 | 23.2 | 64.4 | 0.7 | 2.4 | 306.5 | 6.7 | 918.1 | 0 | 0
136.4306 | 2019-05-16 22:20 | 43601.9375 | 0 | 0 | 0 | 23.1 | 64.7 | 1 | 2.4 | 339.6 | 52.1 | 917.6 | 0 | 0
136.4375 | 2019-05-16 22:30 | 43601.9444 | 0 | 0 | 0 | 23 | 64.7 | 1 | 1.6 | 354.4 | 22.2 | 917.1 | 0 | 0
136.4444 | 2019-05-16 22:40 | 43601.9514 | 0 | 0 | 0 | 23.2 | 63.6 | 0.6 | 1.6 | 340.2 | 0 | 916.6 | 0 | 0
136.4514 | 2019-05-16 22:50 | 43601.9583 | 0 | 0 | 0 | 22.9 | 66.4 | 0.9 | 1.9 | 318.4 | 17 | 916.3 | 0 | 0
136.4583 | 2019-05-16 23:00 | 43601.9653 | 0 | 0 | 0 | 22.2 | 69.8 | 0.2 | 1.4 | 299 | 0 | 915.8 | 0 | 0
136.4653 | 2019-05-16 23:10 | 43601.9722 | 0 | 0 | 0 | 22 | 69.5 | 1 | 1.6 | 298.8 | 0.1 | 915.2 | 0 | 0
136.4722 | 2019-05-16 23:20 | 43601.9792 | 0 | 0 | 0 | 22.6 | 64.8 | 0.3 | 1.4 | 298.8 | 0 | 914.7 | 0 | 0
136.4792 | 2019-05-16 23:30 | 43601.9861 | 0 | 0 | 0 | 22.7 | 66 | 0.2 | 1.6 | 298.8 | 0 | 914.6 | 0 | 0
136.4861 | 2019-05-16 23:40 | 43601.9931 | 0 | 0 | 0 | 21.8 | 71.2 | 1.4 | 2.1 | 109.9 | 44.2 | 914.1 | 0 | 0
136.4931 | 2019-05-16 23:50 | 43602 | 0 | 0 | 0 | 21.9 | 69.8 | 0 | 0.7 | 111.4 | 0 | 913.5 | 0 | 0
136.5 | 2019-05-17 | 43602.0069 | 0 | 0 | 0 | 21.9 | 69.7 | 0 | 0 | 0 | 0 | 913 | 0 | 0
136.5069 | 2019-05-17 00:10 | 43602.0139 | 0 | 0 | 0 | 21.7 | 69.6 | 0 | 0 | 0 | 0 | 912.7 | 0 | 0
136.5139 | 2019-05-17 00:20 | 43602.0208 | 0 | 0 | 0 | 21.8 | 68.2 | 0 | 0 | 0 | 0 | 912.5 | 0 | 0
136.5208 | 2019-05-17 00:30 | 43602.0278 | 0 | 0 | 0 | 21.6 | 69 | 0.1 | 1.1 | 111.4 | 0 | 912.3 | 0 | 0
136.5278 | 2019-05-17 00:40 | 43602.0347 | 0 | 0 | 0 | 21.3 | 71.9 | 1 | 1.4 | 111.4 | 0 | 911.9 | 0 | 0
136.5347 | 2019-05-17 00:50 | 43602.0417 | 0 | 0 | 0 | 21.3 | 72.4 | 0.4 | 1.4 | 111.4 | 0.1 | 911.5 | 0 | 0
136.5417 | 2019-05-17 01:00 | 43602.0486 | 0 | 0 | 0 | 20.9 | 72.9 | 0.8 | 1.4 | 111.4 | 0.2 | 911 | 0 | 0
136.5486 | 2019-05-17 01:10 | 43602.0556 | 0 | 0 | 0 | 20.9 | 73.5 | 1.1 | 1.6 | 77.9 | 30.4 | 910.5 | 0 | 0
136.5556 | 2019-05-17 01:20 | 43602.0625 | 0 | 0 | 0 | 20.7 | 74.9 | 1.2 | 1.6 | 48.9 | 0.1 | 910 | 0 | 0
136.5625 | 2019-05-17 01:30 | 43602.0694 | 0 | 0 | 0 | 21 | 73.5 | 1 | 1.6 | 311.8 | 35.9 | 909.7 | 0 | 0
136.5694 | 2019-05-17 01:40 | 43602.0764 | 0 | 0 | 0 | 21.2 | 71.6 | 0.7 | 1.1 | 301.1 | 0 | 909.4 | 0 | 0
136.5764 | 2019-05-17 01:50 | 43602.0833 | 0 | 0 | 0 | 20.8 | 73.7 | 1.6 | 2.1 | 320.8 | 9.7 | 909.3 | 0 | 0
136.5833 | 2019-05-17 02:00 | 43602.0903 | 0 | 0 | 0 | 20.9 | 73.5 | 1.4 | 1.9 | 323.3 | 2.3 | 909 | 0 | 0
136.5903 | 2019-05-17 02:10 | 43602.0972 | 0 | 0 | 0 | 21.1 | 73.2 | 0.7 | 1.4 | 320.5 | 0.1 | 908.9 | 0 | 0
136.5972 | 2019-05-17 02:20 | 43602.1042 | 0 | 0 | 0 | 20.8 | 74.4 | 1.1 | 1.6 | 320.5 | 0 | 908.8 | 0 | 0
136.6042 | 2019-05-17 02:30 | 43602.1111 | 0 | 0 | 0 | 21.1 | 72.5 | 1.2 | 1.9 | 319.6 | 1 | 908.7 | 0 | 0
136.6111 | 2019-05-17 02:40 | 43602.1181 | 0 | 0 | 0 | 21 | 72.6 | 1.2 | 1.6 | 307.3 | 2.5 | 908.7 | 0 | 0
136.6181 | 2019-05-17 02:50 | 43602.125 | 0 | 0 | 0 | 21.2 | 71.5 | 0.8 | 1.6 | 305 | 0 | 908.7 | 0 | 0
136.625 | 2019-05-17 03:00 | 43602.1319 | 0 | 0 | 0 | 21.3 | 71.5 | 1.4 | 2.1 | 255.2 | 35.7 | 908.7 | 0 | 0
136.6319 | 2019-05-17 03:10 | 43602.1389 | 0 | 0 | 0 | 21.1 | 73.3 | 0.8 | 1.4 | 221 | 0.1 | 908.7 | 0 | 0
136.6389 | 2019-05-17 03:20 | 43602.1458 | 0 | 0 | 0 | 20.8 | 74 | 1.5 | 1.9 | 214.1 | 6.8 | 908.6 | 0 | 0
136.6458 | 2019-05-17 03:30 | 43602.1528 | 0 | 0 | 0 | 20.8 | 73.7 | 0.8 | 1.6 | 206.8 | 0.1 | 908.4 | 0 | 0
136.6528 | 2019-05-17 03:40 | 43602.1597 | 0 | 0 | 0 | 20.5 | 75.2 | 0.4 | 1.1 | 206.9 | 0 | 908.1 | 0 | 0
136.6597 | 2019-05-17 03:50 | 43602.1667 | 0 | 0 | 0 | 20.3 | 76 | 0.2 | 1.1 | 206.9 | 0 | 907.8 | 0 | 0
136.6667 | 2019-05-17 04:00 | 43602.1736 | 0 | 0 | 0 | 19.9 | 78.2 | 0.2 | 1.1 | 206.8 | 0 | 907.5 | 0 | 0
136.6736 | 2019-05-17 04:10 | 43602.1806 | 0 | 0 | 0 | 19.9 | 78.2 | 1.2 | 2.4 | 211 | 10.6 | 907 | 0 | 0
136.6806 | 2019-05-17 04:20 | 43602.1875 | 0 | 0 | 0 | 20.5 | 74.7 | 1.8 | 2.6 | 259 | 8.1 | 906.7 | 0 | 0
136.6875 | 2019-05-17 04:30 | 43602.1944 | 0 | 0 | 0 | 20.6 | 74.4 | 1.9 | 2.6 | 259.8 | 6.3 | 906.6 | 0 | 0
136.6944 | 2019-05-17 04:40 | 43602.2014 | 0 | 0 | 0 | 20.2 | 76.3 | 0.7 | 1.6 | 252.2 | 0.6 | 906.5 | 0 | 0
136.7014 | 2019-05-17 04:50 | 43602.2083 | 0 | 0 | 0 | 19.6 | 78.4 | 0.1 | 1.1 | 253.2 | 0 | 906.2 | 0 | 0
136.7083 | 2019-05-17 05:00 | 43602.2153 | 1.9 | 0 | 0 | 19.6 | 79.2 | 0.3 | 1.1 | 253.2 | 0 | 905.9 | 0 | 0
136.7153 | 2019-05-17 05:10 | 43602.2222 | 5.3 | 0 | 0 | 19.4 | 81.1 | 1.8 | 2.6 | 140.2 | 41.4 | 905.7 | -100 | 0
136.7222 | 2019-05-17 05:20 | 43602.2292 | 14.9 | 0 | 9.5 | 19.3 | 82.2 | 0.4 | 1.9 | 117.7 | 0.1 | 905.5 | -100 | 0
136.7292 | 2019-05-17 05:30 | 43602.2361 | 26.7 | 0 | 21.5 | 19.1 | 83.1 | 0 | 0 | 0 | 0 | 905.5 | -61.7564 | 0
136.7361 | 2019-05-17 05:40 | 43602.2431 | 44.6 | 0 | 39.5 | 19.1 | 83.2 | 0 | 0.4 | 117.7 | 0 | 905.6 | -43.3336 | 0
136.7431 | 2019-05-17 05:50 | 43602.25 | 58.7 | 0 | 53.5 | 19.3 | 82.2 | 0.9 | 1.6 | 52.6 | 21 | 906 | -34.3171 | 0
136.75 | 2019-05-17 06:00 | 43602.2569 | 71.8 | 0 | 66.9 | 19.6 | 80.5 | 1.2 | 1.6 | 11.4 | 0.5 | 906.5 | -26.4076 | 0
136.7569 | 2019-05-17 06:10 | 43602.2639 | 82.7 | 5.1 | 76.6 | 20 | 78.9 | 0.2 | 1.4 | 10.4 | 0 | 907.2 | -22.6713 | 0
136.7639 | 2019-05-17 06:20 | 43602.2708 | 90.3 | 19.9 | 80.3 | 20.3 | 78 | 0.2 | 1.4 | 10.4 | 0 | 908.1 | -19.512 | 0
136.7708 | 2019-05-17 06:30 | 43602.2778 | 106.5 | 52.8 | 86.6 | 20.8 | 77.3 | 0.4 | 1.4 | 10.4 | 0.1 | 909.2 | -16.3677 | 0
136.7778 | 2019-05-17 06:40 | 43602.2847 | 168.1 | 168.9 | 108.7 | 21.2 | 75.5 | 0.2 | 1.4 | 10.4 | 0 | 910.4 | -15.8548 | 0
136.7847 | 2019-05-17 06:50 | 43602.2917 | 234.2 | 278.7 | 130.5 | 22.3 | 71 | 0 | 0 | 0 | 0 | 912.8 | -13.3633 | 0
136.7917 | 2019-05-17 07:00 | 43602.2986 | 278.3 | 313.8 | 151 | 23.8 | 64 | 0 | 0.4 | 10.4 | 0 | 916.7 | -14.0411 | 0
136.7986 | 2019-05-17 07:10 | 43602.3056 | 306.4 | 287.5 | 180.2 | 24.5 | 60.9 | 0 | 0 | 0 | 0 | 921.2 | -12.1517 | 0
136.8056 | 2019-05-17 07:20 | 43602.3125 | 258.7 | 148.8 | 186.2 | 24.7 | 59.7 | 0.5 | 1.9 | 12.3 | 0.5 | 925.3 | -11.044 | 0
136.8125 | 2019-05-17 07:30 | 43602.3194 | 258.6 | 103.2 | 202.1 | 23.9 | 61.4 | 1 | 2.1 | 73.2 | 46 | 928 | -13.1821 | 0
136.8194 | 2019-05-17 07:40 | 43602.3264 | 330.1 | 169.2 | 234.7 | 23.8 | 60.7 | 0.9 | 1.6 | 120.3 | 0.1 | 929.8 | -15.3978 | 0
136.8264 | 2019-05-17 07:50 | 43602.3333 | 360.7 | 187.1 | 251.5 | 24.7 | 55.7 | 0.1 | 1.9 | 124.9 | 6.7 | 931.9 | -12.3537 | 0
136.8333 | 2019-05-17 08:00 | 43602.3403 | 387.3 | 199.4 | 265 | 25.3 | 56.3 | 0.7 | 1.9 | 218.9 | 9.1 | 934.5 | -12.3745 | 0
136.8403 | 2019-05-17 08:10 | 43602.3472 | 410.3 | 204.3 | 278.7 | 25.4 | 57.9 | 0.9 | 1.9 | 201.9 | 6.3 | 936.8 | -12.5903 | 0
136.8472 | 2019-05-17 08:20 | 43602.3542 | 407.5 | 170.7 | 290.9 | 25.5 | 58.5 | 1.2 | 2.4 | 228.8 | 37.7 | 938.6 | -12.8612 | 0
136.8542 | 2019-05-17 08:30 | 43602.3611 | 391.7 | 120.1 | 304 | 25.9 | 55.8 | 1.5 | 2.4 | 190 | 19.6 | 940.1 | -12.2169 | 0
136.8611 | 2019-05-17 08:40 | 43602.3681 | 342.1 | 55.7 | 295.8 | 25.8 | 55.6 | 1.4 | 2.6 | 195.3 | 20.4 | 941 | -11.4517 | 0
136.8681 | 2019-05-17 08:50 | 43602.375 | 328.3 | 29.3 | 300 | 25.8 | 55.3 | 1.7 | 3.1 | 204.7 | 12.6 | 941.1 | -10.2693 | 0
136.875 | 2019-05-17 09:00 | 43602.3819 | 330.8 | 15.8 | 312 | 25.6 | 54.7 | 1.9 | 2.9 | 219.3 | 12 | 940.6 | -9.6087 | 0
136.8819 | 2019-05-17 09:10 | 43602.3889 | 358.1 | 20.2 | 336 | 25.8 | 54.2 | 1.6 | 2.6 | 218.5 | 17.6 | 940 | -8.7437 | 0
136.8889 | 2019-05-17 09:20 | 43602.3958 | 396.9 | 29.6 | 366.7 | 26.1 | 54.6 | 0.9 | 2.1 | 196.6 | 7.4 | 940.3 | -8.8179 | 0
136.8958 | 2019-05-17 09:30 | 43602.4028 | 443.1 | 47.3 | 398.8 | 26.7 | 52.4 | 0.3 | 1.9 | 206.4 | 4.7 | 941.7 | -7.5617 | 0
136.9028 | 2019-05-17 09:40 | 43602.4097 | 495.2 | 72.7 | 427.9 | 27.2 | 51.1 | 1.4 | 3.4 | 250.9 | 12.1 | 943.7 | -8.6107 | 0
136.9097 | 2019-05-17 09:50 | 43602.4167 | 542.1 | 103.1 | 446.5 | 27 | 51.3 | 1.9 | 3.6 | 273.4 | 28.6 | 944.9 | -9.8132 | 0
136.9167 | 2019-05-17 10:00 | 43602.4236 | 623 | 169.4 | 467.1 | 27.4 | 50.2 | 1.7 | 3.4 | 254.3 | 21.4 | 945.9 | -10.9598 | 0
136.9236 | 2019-05-17 10:10 | 43602.4306 | 706.1 | 250.7 | 473.7 | 27.6 | 49.4 | 2.3 | 3.9 | 233.4 | 22.8 | 947.5 | -13.1504 | 0
136.9306 | 2019-05-17 10:20 | 43602.4375 | 765.7 | 317.7 | 467.6 | 27.9 | 47.7 | 2 | 3.6 | 267.9 | 29 | 949.3 | -15.0407 | 0
136.9375 | 2019-05-17 10:30 | 43602.4444 | 712.6 | 273.2 | 451.6 | 28.3 | 45.8 | 2 | 3.9 | 243.1 | 30.6 | 950.8 | -13.7308 | 0
136.9444 | 2019-05-17 10:40 | 43602.4514 | 699.8 | 258.8 | 448.1 | 28.7 | 45.5 | 2.1 | 3.9 | 288 | 33.7 | 952 | -14.2 | 0
136.9514 | 2019-05-17 10:50 | 43602.4583 | 647.8 | 210.6 | 438.1 | 28.6 | 43.8 | 1.3 | 3.6 | 294.5 | 63.2 | 952.6 | -14.1774 | 0
136.9583 | 2019-05-17 11:00 | 43602.4653 | 731 | 280.5 | 451.2 | 29 | 43.5 | 1.4 | 2.9 | 253.2 | 56.6 | 953.8 | -16.3887 | 0
136.9653 | 2019-05-17 11:10 | 43602.4722 | 731.1 | 286.1 | 442 | 29 | 43.2 | 0.9 | 3.1 | 249.5 | 37.1 | 955 | -18.0514 | 0
136.9722 | 2019-05-17 11:20 | 43602.4792 | 767.4 | 298.4 | 463.3 | 29.2 | 43.1 | 1.5 | 3.1 | 172.3 | 17.2 | 956.1 | -19.3222 | 0
136.9792 | 2019-05-17 11:30 | 43602.4861 | 762 | 289.8 | 464.7 | 29.4 | 42 | 2.1 | 3.4 | 232.2 | 17.2 | 957.4 | -19.1587 | 0
136.9861 | 2019-05-17 11:40 | 43602.4931 | 746.3 | 275.3 | 459.9 | 29.4 | 42 | 1.7 | 3.1 | 216.4 | 28.3 | 957.3 | -21.2047 | 0
136.9931 | 2019-05-17 11:50 | 43602.5 | 863.9 | 376.5 | 476.2 | 29.9 | 41.3 | 2.2 | 3.9 | 214 | 31.4 | 957.4 | -23.9805 | 0
137 | 2019-05-17 12:00 | 43602.5069 | 857 | 371.9 | 474.5 | 29.7 | 41 | 2.1 | 4.4 | 176.2 | 22.9 | 957.6 | -22.9347 | 0
137.0069 | 2019-05-17 12:10 | 43602.5139 | 834 | 343.6 | 480.9 | 30 | 40.4 | 1 | 2.6 | 75.2 | 21.5 | 958.4 | -21.1963 | 0
137.0139 | 2019-05-17 12:20 | 43602.5208 | 724.4 | 242.3 | 472.2 | 30.2 | 41.8 | 2.5 | 4.6 | 245.1 | 28.6 | 959.2 | -18.8789 | 0
137.0208 | 2019-05-17 12:30 | 43602.5278 | 517.6 | 96 | 411.1 | 30 | 42.3 | 2.3 | 3.9 | 274.8 | 26.4 | 958.4 | -14.7279 | 0
137.0278 | 2019-05-17 12:40 | 43602.5347 | 858.2 | 338.2 | 513.4 | 30 | 42.3 | 2.6 | 4.9 | 255.3 | 29.3 | 957.3 | -22.2694 | 0
137.0347 | 2019-05-17 12:50 | 43602.5417 | 726.8 | 245 | 475.7 | 30.1 | 41.9 | 2.4 | 4.4 | 294.6 | 36.7 | 957.5 | -19.379 | 0
137.0417 | 2019-05-17 13:00 | 43602.5486 | 650.2 | 193.7 | 451.5 | 30 | 43 | 2.3 | 4.9 | 322.7 | 34.4 | 957.7 | -17.3335 | 0
137.0486 | 2019-05-17 13:10 | 43602.5556 | 756.4 | 263.7 | 492.9 | 30.4 | 42.3 | 2.3 | 3.9 | 282.5 | 36.8 | 958.3 | -19.0565 | 0
137.0556 | 2019-05-17 13:20 | 43602.5625 | 706.2 | 217.8 | 489.7 | 29.8 | 43.4 | 2.7 | 5.9 | 274.5 | 19.9 | 958.6 | -17.3181 | 0
137.0625 | 2019-05-17 13:30 | 43602.5694 | 665.3 | 216.9 | 452.1 | 30.6 | 42.3 | 2.5 | 5.1 | 318.3 | 39.4 | 959.1 | -17.8173 | 0
137.0694 | 2019-05-17 13:40 | 43602.5764 | 636.5 | 174.2 | 466.3 | 29.8 | 43.4 | 3.6 | 6.4 | 257.4 | 23.9 | 959.5 | -16.0822 | 0
137.0764 | 2019-05-17 13:50 | 43602.5833 | 658.9 | 187 | 482 | 29.4 | 44 | 3.4 | 6.4 | 256.1 | 21.5 | 958.5 | -14.196 | 0
137.0833 | 2019-05-17 14:00 | 43602.5903 | 530.4 | 100.1 | 434.3 | 29.6 | 43.8 | 3.6 | 6.4 | 251.4 | 22.7 | 957.7 | -11.2946 | 0
137.0903 | 2019-05-17 14:10 | 43602.5972 | 464.4 | 60.3 | 405.1 | 29.2 | 44.3 | 3.4 | 4.9 | 269.8 | 19.1 | 956.5 | -9.8888 | 0
137.0972 | 2019-05-17 14:20 | 43602.6042 | 445.8 | 36.6 | 408 | 29 | 44.9 | 2.6 | 5.1 | 296.2 | 22.4 | 955 | -9.1754 | 0
137.1042 | 2019-05-17 14:30 | 43602.6111 | 421.1 | 34.8 | 385.6 | 29.4 | 44 | 3.1 | 4.6 | 273.7 | 26.1 | 954 | -9.2744 | 0
137.1111 | 2019-05-17 14:40 | 43602.6181 | 379.5 | 17.6 | 358.7 | 29.4 | 44 | 2.6 | 4.9 | 285.7 | 34.3 | 953.3 | -8.932 | 0
137.1181 | 2019-05-17 14:50 | 43602.625 | 301.5 | 3.9 | 291.9 | 29.2 | 44.4 | 2.9 | 4.9 | 272.3 | 21.4 | 952.7 | -8.7097 | 0
137.125 | 2019-05-17 15:00 | 43602.6319 | 268.2 | 2.2 | 260 | 29 | 44.8 | 2.6 | 4.1 | 281.7 | 24.7 | 951.4 | -8.9174 | 0
137.1319 | 2019-05-17 15:10 | 43602.6389 | 246.3 | 1.1 | 239.2 | 28.9 | 44.9 | 2.8 | 4.9 | 262.5 | 19.5 | 950.1 | -8.8608 | 0
137.1389 | 2019-05-17 15:20 | 43602.6458 | 268.7 | 0.8 | 262.3 | 29 | 45.3 | 2.2 | 4.6 | 270.2 | 31 | 949 | -8.5159 | 0
137.1458 | 2019-05-17 15:30 | 43602.6528 | 273.3 | 1.1 | 267.4 | 28.9 | 45.4 | 3.1 | 4.9 | 279.3 | 21.4 | 948.3 | -7.8361 | 0
137.1528 | 2019-05-17 15:40 | 43602.6597 | 272 | 4.6 | 264 | 28.6 | 45.6 | 3.7 | 6.4 | 271.7 | 20.6 | 947.3 | -8.0465 | 0
137.1597 | 2019-05-17 15:50 | 43602.6667 | 285.3 | 12.5 | 273.1 | 28.7 | 45.5 | 3.2 | 5.9 | 280.1 | 18.1 | 946.4 | -7.6962 | 0
137.1667 | 2019-05-17 16:00 | 43602.6736 | 257.2 | 14.4 | 243.7 | 28.9 | 44.8 | 2.9 | 5.4 | 274 | 26.4 | 946 | -9.0877 | 0
137.1736 | 2019-05-17 16:10 | 43602.6806 | 132.1 | 0 | 126.3 | 28.6 | 44.7 | 3.1 | 5.9 | 276.4 | 26 | 945.5 | -10.6477 | 0
137.1806 | 2019-05-17 16:20 | 43602.6875 | 168.2 | 1 | 162.3 | 28.6 | 45 | 2.2 | 3.9 | 295.6 | 19.9 | 944.4 | -10.4789 | 0
137.1875 | 2019-05-17 16:30 | 43602.6944 | 257.4 | 19.9 | 242.9 | 28.8 | 45 | 2.4 | 3.6 | 273.2 | 21.1 | 944 | -10.1436 | 0
137.1944 | 2019-05-17 16:40 | 43602.7014 | 245.7 | 27.3 | 227.6 | 29 | 45.2 | 1.1 | 3.1 | 290.8 | 21.6 | 944.4 | -12.8585 | 0
137.2014 | 2019-05-17 16:50 | 43602.7083 | 129.4 | 5.9 | 121.9 | 27.4 | 49.3 | 5.3 | 10.7 | 96.3 | 25 | 945 | -12.0299 | 0
137.2083 | 2019-05-17 17:00 | 43602.7153 | 125.4 | 0.8 | 121.9 | 25.3 | 55 | 5.9 | 11.4 | 89.2 | 40.5 | 942.4 | -8.2805 | 0
137.2153 | 2019-05-17 17:10 | 43602.7222 | 145.1 | 0.7 | 142.7 | 24.5 | 57 | 4 | 9.4 | 76.5 | 55.1 | 938.9 | -6.1141 | 0
137.2222 | 2019-05-17 17:20 | 43602.7292 | 151.6 | 0.6 | 148.7 | 23.9 | 60.4 | 3.3 | 8.4 | 68.7 | 54.1 | 935.9 | -8.5002 | 0
137.2292 | 2019-05-17 17:30 | 43602.7361 | 170.2 | 0 | 167.2 | 23.4 | 63.7 | 3.2 | 6.9 | 52.6 | 47.9 | 933.6 | -10.5301 | 0
137.2361 | 2019-05-17 17:40 | 43602.7431 | 135.9 | 0.5 | 132.1 | 22.8 | 66.8 | 3.3 | 6.7 | 64.3 | 47.5 | 931.5 | -14.642 | 0
137.2431 | 2019-05-17 17:50 | 43602.75 | 90.2 | 0 | 85.7 | 22.2 | 68.6 | 2.6 | 5.9 | 65.7 | 43.8 | 929.3 | -20.7446 | 0
137.25 | 2019-05-17 18:00 | 43602.7569 | 52.7 | 0 | 47.6 | 21.8 | 70.1 | 2.4 | 6.2 | 73.7 | 45.5 | 927 | -27.8872 | 0
137.2569 | 2019-05-17 18:10 | 43602.7639 | 32.2 | 0 | 27 | 21.7 | 71.2 | 2.2 | 6.7 | 65.6 | 50.7 | 924.8 | -34.9184 | 0
137.2639 | 2019-05-17 18:20 | 43602.7708 | 20.8 | 0 | 15.6 | 21.5 | 72.1 | 1.9 | 4.6 | 53.2 | 46.4 | 922.9 | -45.1539 | 0
137.2708 | 2019-05-17 18:30 | 43602.7778 | 11.3 | 0 | 6.1 | 21.4 | 71.4 | 2 | 5.4 | 63.1 | 47.5 | 921.2 | -63.5903 | 0
137.2778 | 2019-05-17 18:40 | 43602.7847 | 6.5 | 0 | 1.6 | 21.2 | 71.1 | 3.6 | 5.9 | 97.2 | 20.1 | 919.8 | -99.754 | 0
137.2847 | 2019-05-17 18:50 | 43602.7917 | 1.7 | 0 | 0 | 21 | 71.3 | 4.7 | 7.7 | 102.9 | 12 | 918.4 | -95.2701 | 0
137.2917 | 2019-05-17 19:00 | 43602.7986 | 0 | 0 | 0 | 20.9 | 71.4 | 5.1 | 7.4 | 103.3 | 12.9 | 917.2 | 0 | 0
137.2986 | 2019-05-17 19:10 | 43602.8056 | 0 | 0 | 0 | 21 | 72.8 | 4.7 | 7.7 | 103.6 | 12.9 | 916.1 | 0 | 0
137.3056 | 2019-05-17 19:20 | 43602.8125 | 0 | 0 | 0 | 21.1 | 72.7 | 2.9 | 6.9 | 77.9 | 43.3 | 915.3 | 0 | 0
137.3125 | 2019-05-17 19:30 | 43602.8194 | 0 | 0 | 0 | 21.3 | 71.3 | 2.4 | 6.2 | 68.8 | 46.3 | 914.7 | 0 | 0
137.3194 | 2019-05-17 19:40 | 43602.8264 | 0 | 0 | 0 | 21.4 | 71 | 2.3 | 5.9 | 65.7 | 50 | 914 | 0 | 0
137.3264 | 2019-05-17 19:50 | 43602.8333 | 0 | 0 | 0 | 21.3 | 70.2 | 3.3 | 7.7 | 46.1 | 42.4 | 913.3 | 0 | 0
137.3333 | 2019-05-17 20:00 | 43602.8403 | 0 | 0 | 0 | 20.8 | 73.8 | 2.7 | 6.4 | 70.8 | 49.7 | 912.9 | 0 | 0
137.3403 | 2019-05-17 20:10 | 43602.8472 | 0 | 0 | 0 | 20.3 | 76.7 | 1.6 | 3.6 | 76.7 | 38.9 | 912.4 | 0 | 0
137.3472 | 2019-05-17 20:20 | 43602.8542 | 0 | 0 | 0 | 20.5 | 75.1 | 1.8 | 4.9 | 74.1 | 38.3 | 912 | 0 | 0
137.3542 | 2019-05-17 20:30 | 43602.8611 | 0 | 0 | 0 | 20.2 | 78.4 | 3 | 5.6 | 93.6 | 29.6 | 910.9 | 0 | 0
137.3611 | 2019-05-17 20:40 | 43602.8681 | 0 | 0 | 0 | 19.5 | 82.6 | 3.8 | 5.4 | 108.1 | 9.6 | 909.2 | 0 | 0
137.3681 | 2019-05-17 20:50 | 43602.875 | 0 | 0 | 0 | 19.3 | 84.6 | 3.8 | 6.7 | 116.8 | 10 | 907.6 | 0 | 0
137.375 | 2019-05-17 21:00 | 43602.8819 | 0 | 0 | 0 | 19.3 | 84.4 | 4 | 6.4 | 114 | 11.4 | 906.3 | 0 | 0
137.3819 | 2019-05-17 21:10 | 43602.8889 | 0 | 0 | 0 | 19 | 85.4 | 4.5 | 6.7 | 104.8 | 13.7 | 905.1 | 0 | 0
137.3889 | 2019-05-17 21:20 | 43602.8958 | 0 | 0 | 0 | 18.9 | 86.3 | 3.8 | 6.2 | 100 | 16.9 | 903.9 | 0 | 0
137.3958 | 2019-05-17 21:30 | 43602.9028 | 0 | 0 | 0 | 18.8 | 86.3 | 2.1 | 5.6 | 66.3 | 48.2 | 903 | 0 | 0
137.4028 | 2019-05-17 21:40 | 43602.9097 | 0 | 0 | 0 | 18.9 | 86 | 1.1 | 5.4 | 57.1 | 29.9 | 902.5 | 0 | 0
137.4097 | 2019-05-17 21:50 | 43602.9167 | 0 | 0 | 0 | 18.9 | 85 | 1.2 | 3.6 | 82.6 | 23.5 | 902.4 | 0 | 0
137.4167 | 2019-05-17 22:00 | 43602.9236 | 0 | 0 | 0 | 19 | 83.9 | 1.2 | 3.4 | 80.7 | 28.6 | 902.5 | 0 | 0
137.4236 | 2019-05-17 22:10 | 43602.9306 | 0 | 0 | 0 | 19.1 | 83.4 | 0.8 | 3.1 | 43.3 | 14.8 | 902.6 | 0 | 0
137.4306 | 2019-05-17 22:20 | 43602.9375 | 0 | 0 | 0 | 19.1 | 83 | 0.9 | 2.6 | 26 | 9.9 | 902.9 | 0 | 0
137.4375 | 2019-05-17 22:30 | 43602.9444 | 0 | 0 | 0 | 18.9 | 84.1 | 1.5 | 3.6 | 32.9 | 17.3 | 903 | 0 | 0
137.4444 | 2019-05-17 22:40 | 43602.9514 | 0 | 0 | 0 | 18.8 | 85 | 1.1 | 2.6 | 39.2 | 17.3 | 903 | 0 | 0
137.4514 | 2019-05-17 22:50 | 43602.9583 | 0 | 0 | 0 | 18.8 | 85.3 | 0.4 | 2.1 | 48.4 | 6.3 | 902.8 | 0 | 0
137.4583 | 2019-05-17 23:00 | 43602.9653 | 0 | 0 | 0 | 18.8 | 84.8 | 1 | 2.6 | 85.9 | 10.1 | 902.7 | 0 | 0
137.4653 | 2019-05-17 23:10 | 43602.9722 | 0 | 0 | 0 | 18.7 | 86.3 | 1 | 2.6 | 94.6 | 1.4 | 902.5 | 0 | 0
137.4722 | 2019-05-17 23:20 | 43602.9792 | 0 | 0 | 0 | 18.7 | 87.3 | 0 | 0.7 | 95 | 0 | 902.3 | 0 | 0
137.4792 | 2019-05-17 23:30 | 43602.9861 | 0 | 0 | 0 | 18.6 | 87.3 | 0.4 | 1.4 | 219.8 | 26.1 | 902.2 | 0 | 0
137.4861 | 2019-05-17 23:40 | 43602.9931 | 0 | 0 | 0 | 18.6 | 87.1 | 0.1 | 1.1 | 228.5 | 0 | 902.1 | 0 | 0
137.4931 | 2019-05-17 23:50 | 43603 | 0 | 0 | 0 | 18.5 | 88 | 0.2 | 1.1 | 228.5 | 0 | 902.1 | 0 | 0
137.5 | 2019-05-18 | 43603.0069 | 0 | 0 | 0 | 18.2 | 88.8 | 0.6 | 1.6 | 250.9 | 4.7 | 901.9 | 0 | 0
137.5069 | 2019-05-18 00:10 | 43603.0139 | 0 | 0 | 0 | 18.6 | 86 | 0.9 | 1.6 | 253 | 0.1 | 901.7 | 0 | 0
137.5139 | 2019-05-18 00:20 | 43603.0208 | 0 | 0 | 0 | 18.6 | 85.8 | 1.2 | 2.1 | 277.8 | 24.3 | 901.7 | 0 | 0
137.5208 | 2019-05-18 00:30 | 43603.0278 | 0 | 0 | 0 | 18.6 | 84.4 | 1.5 | 2.4 | 319.6 | 5 | 901.7 | 0 | 0
137.5278 | 2019-05-18 00:40 | 43603.0347 | 0 | 0 | 0 | 18.9 | 83.5 | 0.1 | 1.1 | 312.9 | 0 | 901.8 | 0 | 0
137.5347 | 2019-05-18 00:50 | 43603.0417 | 0 | 0 | 0 | 18.8 | 82.5 | 0.1 | 1.1 | 312.9 | 0 | 901.9 | 0 | 0
137.5417 | 2019-05-18 01:00 | 43603.0486 | 0 | 0 | 0 | 18.7 | 84.7 | 0 | 0 | 0 | 0 | 902.1 | 0 | 0
137.5486 | 2019-05-18 01:10 | 43603.0556 | 0 | 0 | 0 | 18.7 | 84.8 | 0.1 | 0.7 | 312.9 | 0 | 902.2 | 0 | 0
137.5556 | 2019-05-18 01:20 | 43603.0625 | 0 | 0 | 0 | 19 | 83.2 | 0.6 | 1.1 | 312.8 | 0.1 | 902.3 | 0 | 0
137.5625 | 2019-05-18 01:30 | 43603.0694 | 0 | 0 | 0 | 19.1 | 82.9 | 0.3 | 1.4 | 312.6 | 0 | 902.6 | 0 | 0
137.5694 | 2019-05-18 01:40 | 43603.0764 | 0 | 0 | 0 | 18.6 | 85.6 | 0.1 | 0.7 | 312.6 | 0 | 902.8 | 0 | 0
137.5764 | 2019-05-18 01:50 | 43603.0833 | 0 | 0 | 0 | 18.4 | 85.9 | 0.1 | 0.7 | 312.6 | 0 | 902.8 | 0 | 0
137.5833 | 2019-05-18 02:00 | 43603.0903 | 0 | 0 | 0 | 18.5 | 85 | 0.5 | 1.1 | 312.6 | 0.1 | 902.8 | 0 | 0
137.5903 | 2019-05-18 02:10 | 43603.0972 | 0 | 0 | 0 | 18.5 | 85.1 | 1.1 | 1.6 | 313.1 | 0.5 | 902.8 | 0 | 0
137.5972 | 2019-05-18 02:20 | 43603.1042 | 0 | 0 | 0 | 18.7 | 83.6 | 0.6 | 1.6 | 313.7 | 0.1 | 902.8 | 0 | 0
137.6042 | 2019-05-18 02:30 | 43603.1111 | 0 | 0 | 0 | 18.8 | 82.8 | 0.7 | 1.4 | 313.7 | 0 | 902.9 | 0 | 0
137.6111 | 2019-05-18 02:40 | 43603.1181 | 0 | 0 | 0 | 18.9 | 80.5 | 0.3 | 1.6 | 313.7 | 0 | 903.2 | 0 | 0
137.6181 | 2019-05-18 02:50 | 43603.125 | 0 | 0 | 0 | 19 | 79.7 | 0.2 | 1.4 | 313.7 | 0 | 903.5 | 0 | 0
137.625 | 2019-05-18 03:00 | 43603.1319 | 0 | 0 | 0 | 19 | 81.5 | 0.5 | 1.4 | 313.8 | 0 | 903.7 | 0 | 0
137.6319 | 2019-05-18 03:10 | 43603.1389 | 0 | 0 | 0 | 19.2 | 82.5 | 0.3 | 1.1 | 313.7 | 0 | 903.9 | 0 | 0
137.6389 | 2019-05-18 03:20 | 43603.1458 | 0 | 0 | 0 | 19.2 | 82.8 | 0.6 | 1.4 | 313.4 | 0.2 | 904.2 | 0 | 0
137.6458 | 2019-05-18 03:30 | 43603.1528 | 0 | 0 | 0 | 19.6 | 78.1 | 1.6 | 3.1 | 276.1 | 23.2 | 904.5 | 0 | 0
137.6528 | 2019-05-18 03:40 | 43603.1597 | 0 | 0 | 0 | 20 | 74.2 | 0.7 | 2.4 | 277.6 | 14.4 | 904.9 | 0 | 0
137.6597 | 2019-05-18 03:50 | 43603.1667 | 0 | 0 | 0 | 20.2 | 70.1 | 1.7 | 4.1 | 297.6 | 20.1 | 905.3 | 0 | 0
137.6667 | 2019-05-18 04:00 | 43603.1736 | 0 | 0 | 0 | 20.4 | 68.3 | 1.1 | 2.6 | 306.4 | 13.6 | 905.6 | 0 | 0
137.6736 | 2019-05-18 04:10 | 43603.1806 | 0 | 0 | 0 | 20.2 | 69.2 | 0.5 | 1.6 | 282.5 | 1 | 905.8 | 0 | 0
137.6806 | 2019-05-18 04:20 | 43603.1875 | 0 | 0 | 0 | 19.9 | 70.2 | 0.6 | 1.6 | 283.3 | 0.1 | 905.8 | 0 | 0
137.6875 | 2019-05-18 04:30 | 43603.1944 | 0 | 0 | 0 | 19.3 | 77.6 | 0.6 | 2.6 | 52.3 | 23.3 | 905.5 | 0 | 0
137.6944 | 2019-05-18 04:40 | 43603.2014 | 0 | 0 | 0 | 18.7 | 81.9 | 0.8 | 1.4 | 53.9 | 1.9 | 905 | 0 | 0
137.7014 | 2019-05-18 04:50 | 43603.2083 | 0 | 0 | 0 | 18.2 | 86.5 | 1.3 | 1.9 | 10.2 | 31.7 | 904.2 | 0 | 0
137.7083 | 2019-05-18 05:00 | 43603.2153 | 0 | 0 | 0 | 18 | 89.9 | 0.9 | 1.6 | 317.8 | 1.2 | 903.3 | 0 | 0
137.7153 | 2019-05-18 05:10 | 43603.2222 | 3.9 | 0 | 0 | 18 | 89.9 | 1 | 1.9 | 318.8 | 0 | 902.6 | -100 | 0
137.7222 | 2019-05-18 05:20 | 43603.2292 | 14.4 | 0 | 8.6 | 18 | 89.9 | 0.9 | 1.4 | 318.8 | 0.1 | 902.1 | -100 | 0
137.7292 | 2019-05-18 05:30 | 43603.2361 | 24.1 | 0 | 18.5 | 17.9 | 89.7 | 0.1 | 1.1 | 318.8 | 0 | 901.9 | -64.9311 | 0
137.7361 | 2019-05-18 05:40 | 43603.2431 | 30.2 | 0 | 24.8 | 18 | 89 | 0.1 | 1.1 | 318.8 | 0 | 902 | -45.1101 | 0
137.7431 | 2019-05-18 05:50 | 43603.25 | 35.4 | 0 | 30.1 | 18.1 | 88.3 | 0 | 1.1 | 318.8 | 0 | 902.2 | -34.5264 | 0
137.75 | 2019-05-18 06:00 | 43603.2569 | 38.4 | 0.6 | 32.8 | 18.2 | 87.6 | 0 | 0 | 0 | 0 | 902.5 | -29.2683 | 0
137.7569 | 2019-05-18 06:10 | 43603.2639 | 64.1 | 61.3 | 44.4 | 18.4 | 85.1 | 0.3 | 1.1 | 318.8 | 0 | 902.8 | -27.6214 | 0
137.7639 | 2019-05-18 06:20 | 43603.2708 | 129.9 | 225.7 | 66.8 | 19.1 | 81.8 | 0.5 | 2.4 | 287.6 | 30.8 | 903.6 | -21.1932 | 0
137.7708 | 2019-05-18 06:30 | 43603.2778 | 189.9 | 352.7 | 82.6 | 20 | 79.1 | 1.9 | 2.9 | 247.9 | 20.8 | 905.6 | -17.9299 | 0
137.7778 | 2019-05-18 06:40 | 43603.2847 | 214.5 | 376 | 87 | 20.3 | 77.5 | 2.1 | 3.4 | 250.1 | 20.9 | 908.4 | -18.4145 | 0
137.7847 | 2019-05-18 06:50 | 43603.2917 | 259.4 | 444.7 | 93.6 | 20.4 | 77.3 | 2.4 | 4.1 | 256.9 | 14.1 | 910.9 | -20.0202 | 0
137.7917 | 2019-05-18 07:00 | 43603.2986 | 301.4 | 492.8 | 101.5 | 20.7 | 76.5 | 2 | 3.4 | 250.2 | 16.5 | 913.4 | -19.8062 | 0
137.7986 | 2019-05-18 07:10 | 43603.3056 | 331.8 | 500.8 | 111.2 | 21.2 | 74.4 | 1.9 | 3.1 | 224.7 | 12.8 | 916.3 | -20.9835 | 0
137.8056 | 2019-05-18 07:20 | 43603.3125 | 366.2 | 526.3 | 116.5 | 21.5 | 72.7 | 2.2 | 3.6 | 238.3 | 18.6 | 919.5 | -22.3125 | 0
137.8125 | 2019-05-18 07:30 | 43603.3194 | 403.5 | 555.5 | 121.6 | 21.9 | 71.8 | 2.3 | 3.6 | 260.9 | 15.8 | 922.1 | -23.3426 | 0
137.8194 | 2019-05-18 07:40 | 43603.3264 | 434.9 | 573.2 | 124.5 | 22.3 | 70 | 2.1 | 3.6 | 246.9 | 24.4 | 924.6 | -25.6882 | 0
137.8264 | 2019-05-18 07:50 | 43603.3333 | 470.7 | 601.8 | 125.6 | 23 | 67.3 | 1.7 | 2.9 | 235.1 | 23 | 927.3 | -26.8549 | 0
137.8333 | 2019-05-18 08:00 | 43603.3403 | 511.8 | 637.8 | 126.3 | 23.5 | 64.6 | 1.9 | 3.4 | 266.1 | 13.8 | 930.3 | -28.0995 | 0
137.8403 | 2019-05-18 08:10 | 43603.3472 | 545.7 | 655.6 | 129.3 | 24.4 | 60 | 1.7 | 3.9 | 265.9 | 22.6 | 933.1 | -29.1169 | 0
137.8472 | 2019-05-18 08:20 | 43603.3542 | 579.2 | 673.7 | 131 | 25.2 | 53.2 | 2.4 | 4.9 | 292.6 | 29.4 | 936.1 | -30.4087 | 0
137.8542 | 2019-05-18 08:30 | 43603.3611 | 611.6 | 690.4 | 131.7 | 25.9 | 50.1 | 2.3 | 4.4 | 302.6 | 28.1 | 938.5 | -32.2254 | 0
137.8611 | 2019-05-18 08:40 | 43603.3681 | 648.5 | 719.9 | 128.4 | 25.9 | 47.5 | 2.9 | 5.6 | 301.1 | 26.4 | 940.7 | -33.0468 | 0
137.8681 | 2019-05-18 08:50 | 43603.375 | 677.1 | 732 | 128.6 | 26.2 | 46.8 | 2.9 | 5.6 | 297.1 | 26 | 942.1 | -33.5942 | 0
137.875 | 2019-05-18 09:00 | 43603.3819 | 707.2 | 746.7 | 128.4 | 26.5 | 46 | 2.3 | 3.9 | 305.4 | 27.6 | 943.5 | -34.29 | 0
137.8819 | 2019-05-18 09:10 | 43603.3889 | 733.2 | 754.5 | 129.1 | 27.2 | 44.1 | 2.4 | 4.4 | 314.9 | 36.3 | 945.6 | -35.4557 | 0
137.8889 | 2019-05-18 09:20 | 43603.3958 | 759 | 760.7 | 131.8 | 27.6 | 42.8 | 1.8 | 3.9 | 340.6 | 45 | 948 | -36.0079 | 0
137.8958 | 2019-05-18 09:30 | 43603.4028 | 789.7 | 777.3 | 129.9 | 28.1 | 41.5 | 1.7 | 3.4 | 57.4 | 32.9 | 950.8 | -38.6713 | 0
137.9028 | 2019-05-18 09:40 | 43603.4097 | 802.2 | 770 | 131.3 | 28.1 | 39.4 | 1.3 | 2.6 | 103.8 | 25.1 | 953.4 | -39.4956 | 0
137.9097 | 2019-05-18 09:50 | 43603.4167 | 829.7 | 780.1 | 133.2 | 28.2 | 40.3 | 0.9 | 2.4 | 111.8 | 52.6 | 955.8 | -41.4929 | 0
137.9167 | 2019-05-18 10:00 | 43603.4236 | 854.5 | 790.9 | 132.6 | 28.9 | 39.3 | 1.9 | 3.9 | 157.7 | 31.9 | 958.5 | -43.2441 | 0
137.9236 | 2019-05-18 10:10 | 43603.4306 | 871.3 | 791.4 | 133.5 | 28.3 | 39.3 | 1.4 | 3.1 | 180.2 | 60.3 | 960.8 | -45.2616 | 0
137.9306 | 2019-05-18 10:20 | 43603.4375 | 891.4 | 793.7 | 137.2 | 28.4 | 40.3 | 2.1 | 3.6 | 153 | 37.1 | 961.9 | -47.1854 | 0
137.9375 | 2019-05-18 10:30 | 43603.4444 | 910.6 | 798.7 | 138.9 | 28.8 | 40.5 | 2.2 | 3.6 | 98.8 | 37.1 | 962.6 | -48.7346 | 0
137.9444 | 2019-05-18 10:40 | 43603.4514 | 930.3 | 807.9 | 139.4 | 28.6 | 39.7 | 1.8 | 4.1 | 120.7 | 17.2 | 963 | -49.0086 | 0
137.9514 | 2019-05-18 10:50 | 43603.4583 | 940.6 | 805.4 | 141.5 | 28.9 | 38.4 | 0.5 | 3.6 | 67.6 | 14.6 | 963.4 | -50.2565 | 0
137.9583 | 2019-05-18 11:00 | 43603.4653 | 945.6 | 798.2 | 144.5 | 29.8 | 38.6 | 1.1 | 2.6 | 4.4 | 68.4 | 964.1 | -50.9521 | 0
137.9653 | 2019-05-18 11:10 | 43603.4722 | 948.9 | 789.5 | 149.1 | 29.4 | 38.7 | 2.4 | 4.4 | 100.4 | 26.3 | 964.4 | -51.0875 | 0
137.9722 | 2019-05-18 11:20 | 43603.4792 | 963.6 | 795.7 | 151.7 | 29.4 | 39.1 | 1.8 | 3.6 | 164.8 | 33.6 | 963.2 | -51.7199 | 0
137.9792 | 2019-05-18 11:30 | 43603.4861 | 958.8 | 779.2 | 158 | 29.9 | 38.6 | 2.2 | 4.1 | 125.2 | 30.4 | 962.3 | -52.1773 | 0
137.9861 | 2019-05-18 11:40 | 43603.4931 | 953 | 767.3 | 161.3 | 29.5 | 40.1 | 2.5 | 5.4 | 98.3 | 31.1 | 961.5 | -51.5223 | 0
137.9931 | 2019-05-18 11:50 | 43603.5 | 947 | 757.2 | 164 | 29.9 | 39.2 | 1.9 | 4.1 | 87.2 | 57.8 | 960.2 | -50.8125 | 0
138 | 2019-05-18 12:00 | 43603.5069 | 943.2 | 750.2 | 165.2 | 29.6 | 40.2 | 1.3 | 3.6 | 119.3 | 35.9 | 959.1 | -52.0929 | 0
138.0069 | 2019-05-18 12:10 | 43603.5139 | 952 | 757.5 | 168.5 | 30.2 | 39.9 | 3.2 | 5.4 | 134.4 | 35.5 | 958.3 | -51.1458 | 0
138.0139 | 2019-05-18 12:20 | 43603.5208 | 949.7 | 759.6 | 165.8 | 30.5 | 38.7 | 3 | 5.6 | 181 | 27 | 957.6 | -51.3906 | 0
138.0208 | 2019-05-18 12:30 | 43603.5278 | 953.2 | 766.7 | 165 | 30.5 | 38.5 | 2.6 | 4.4 | 182.8 | 27.6 | 957.1 | -51.9533 | 0
138.0278 | 2019-05-18 12:40 | 43603.5347 | 941.2 | 759.6 | 164.4 | 30.5 | 38.5 | 2.6 | 4.9 | 180.3 | 44.2 | 957.1 | -51.6572 | 0
138.0347 | 2019-05-18 12:50 | 43603.5417 | 954.5 | 781.3 | 160.4 | 30.9 | 37.6 | 2.5 | 4.1 | 213.8 | 40.3 | 957.5 | -53.9072 | 0
138.0417 | 2019-05-18 13:00 | 43603.5486 | 946.3 | 781.4 | 158.3 | 30.7 | 37.3 | 2.3 | 4.9 | 191 | 42.7 | 958.7 | -54.602 | 0
138.0486 | 2019-05-18 13:10 | 43603.5556 | 924.1 | 766.3 | 158.1 | 31.3 | 35.9 | 1.5 | 4.6 | 193 | 23.4 | 960.6 | -54.7604 | 0
138.0556 | 2019-05-18 13:20 | 43603.5625 | 911.8 | 765.4 | 155.8 | 30.9 | 36.7 | 2.6 | 5.1 | 206.9 | 48.9 | 962.3 | -54.6669 | 0
138.0625 | 2019-05-18 13:30 | 43603.5694 | 904.7 | 770.3 | 154.2 | 31.3 | 35.4 | 2.7 | 4.9 | 230.3 | 28.9 | 963.4 | -54.9597 | 0
138.0694 | 2019-05-18 13:40 | 43603.5764 | 887.5 | 769.1 | 149 | 31.4 | 35.3 | 2 | 4.1 | 233.6 | 43.7 | 964.5 | -55.5164 | 0
138.0764 | 2019-05-18 13:50 | 43603.5833 | 869.8 | 759.5 | 153.4 | 31.9 | 34.4 | 2.9 | 5.9 | 229 | 38.3 | 966 | -54.245 | 0
138.0833 | 2019-05-18 14:00 | 43603.5903 | 853.8 | 748.8 | 161.6 | 31.4 | 35 | 3.3 | 5.6 | 183 | 19.4 | 967.3 | -52.4887 | 0
138.0903 | 2019-05-18 14:10 | 43603.5972 | 838.3 | 752.5 | 157.4 | 31.6 | 34.8 | 2.3 | 5.4 | 173.9 | 28.7 | 968.9 | -52.2967 | 0
138.0972 | 2019-05-18 14:20 | 43603.6042 | 808.2 | 743.3 | 150.1 | 32.5 | 33.6 | 2.8 | 5.6 | 213.4 | 28.3 | 971.4 | -52.4781 | 0
138.1042 | 2019-05-18 14:30 | 43603.6111 | 779.4 | 729.3 | 148.8 | 32.1 | 34.2 | 2.8 | 5.1 | 250.4 | 29.2 | 972.4 | -52.3967 | 0
138.1111 | 2019-05-18 14:40 | 43603.6181 | 755.1 | 718.6 | 149.9 | 31.8 | 35.1 | 3 | 6.2 | 284.8 | 33.6 | 972 | -52.117 | 0
138.1181 | 2019-05-18 14:50 | 43603.625 | 734 | 722.6 | 141.1 | 32 | 35 | 2.5 | 6.2 | 221.8 | 37 | 971.9 | -54.8327 | 0
138.125 | 2019-05-18 15:00 | 43603.6319 | 722.2 | 735.4 | 136 | 32.1 | 35.1 | 2.9 | 6.4 | 234.3 | 31.6 | 972.8 | -57.9017 | 0
138.1319 | 2019-05-18 15:10 | 43603.6389 | 676.3 | 695.8 | 138.2 | 32.3 | 34.9 | 2.4 | 9.2 | 227.4 | 31.4 | 973.8 | -57.6473 | 0
138.1389 | 2019-05-18 15:20 | 43603.6458 | 661.6 | 691 | 146.3 | 32.2 | 35.4 | 2.8 | 5.6 | 274 | 34.1 | 974.6 | -57.5183 | 0
138.1458 | 2019-05-18 15:30 | 43603.6528 | 585.3 | 575.5 | 170.9 | 31.9 | 35.6 | 2.5 | 4.4 | 274.8 | 26.7 | 974.2 | -50.7522 | 0
138.1528 | 2019-05-18 15:40 | 43603.6597 | 510.2 | 424.1 | 215.6 | 31.7 | 35.3 | 3.3 | 5.9 | 269 | 23.1 | 972.9 | -40.4973 | 0
138.1597 | 2019-05-18 15:50 | 43603.6667 | 490.3 | 392.6 | 228.8 | 31.8 | 34.8 | 2.3 | 4.1 | 287.9 | 31 | 971.2 | -39.1822 | 0
138.1667 | 2019-05-18 16:00 | 43603.6736 | 449.2 | 336.3 | 234.9 | 32 | 34 | 3.1 | 5.9 | 284.7 | 30.9 | 970.2 | -35.5131 | 0
138.1736 | 2019-05-18 16:10 | 43603.6806 | 383.9 | 232.9 | 240.9 | 31.9 | 34.1 | 2.1 | 3.9 | 262 | 25.9 | 968.6 | -28.8321 | 0
138.1806 | 2019-05-18 16:20 | 43603.6875 | 350.2 | 185.6 | 241.3 | 31.5 | 34.4 | 3.3 | 5.1 | 256.8 | 22.5 | 967.1 | -25.5802 | 0
138.1875 | 2019-05-18 16:30 | 43603.6944 | 285.4 | 121.1 | 216.3 | 31.4 | 34.3 | 1.7 | 4.1 | 258.1 | 21 | 965.1 | -21.5618 | 0
138.1944 | 2019-05-18 16:40 | 43603.7014 | 227.8 | 55.8 | 194.4 | 31.1 | 34.1 | 2.6 | 4.4 | 293.4 | 21.7 | 963 | -18.0139 | 0
138.2014 | 2019-05-18 16:50 | 43603.7083 | 248.4 | 80.3 | 206.7 | 31 | 34.8 | 2.5 | 4.1 | 274.4 | 25.1 | 960.6 | -18.9587 | 0
138.2083 | 2019-05-18 17:00 | 43603.7153 | 225.4 | 65.5 | 193.4 | 30.9 | 34.6 | 3 | 4.9 | 264.5 | 22.7 | 959 | -17.1228 | 0
138.2153 | 2019-05-18 17:10 | 43603.7222 | 214.8 | 87.8 | 176.7 | 30.9 | 34.8 | 2.9 | 5.4 | 249.8 | 18.7 | 957.4 | -19.7915 | 0
138.2222 | 2019-05-18 17:20 | 43603.7292 | 211.5 | 145 | 157.2 | 31 | 34.4 | 2.4 | 4.1 | 280.8 | 25.4 | 956.2 | -24.3565 | 0
138.2292 | 2019-05-18 17:30 | 43603.7361 | 142.2 | 39.2 | 124.9 | 30.8 | 34.6 | 2.4 | 4.1 | 289.6 | 14.9 | 955.4 | -21.1005 | 0
138.2361 | 2019-05-18 17:40 | 43603.7431 | 104.3 | 4.4 | 97.6 | 30.4 | 34.6 | 2.9 | 4.1 | 279.8 | 20.1 | 953.6 | -22.0823 | 0
138.2431 | 2019-05-18 17:50 | 43603.75 | 83.8 | 2.8 | 77.9 | 30.1 | 35.8 | 2.7 | 4.1 | 289.8 | 18 | 951.4 | -24.1396 | 0
138.25 | 2019-05-18 18:00 | 43603.7569 | 64.1 | 0 | 58.9 | 29.9 | 36.6 | 3 | 4.6 | 278.5 | 19.5 | 949.3 | -28.1072 | 0
138.2569 | 2019-05-18 18:10 | 43603.7639 | 50.1 | 0 | 45.2 | 29.8 | 36.5 | 2.8 | 4.4 | 281.5 | 15.6 | 947.3 | -32.4321 | 0
138.2639 | 2019-05-18 18:20 | 43603.7708 | 34.4 | 0 | 29.1 | 29.6 | 36.4 | 2.5 | 3.4 | 284.9 | 13.9 | 945.6 | -45.1595 | 0
138.2708 | 2019-05-18 18:30 | 43603.7778 | 20.6 | 0 | 14.9 | 29.5 | 36.4 | 2.3 | 3.4 | 281.7 | 13.1 | 944 | -67.8624 | 0
138.2778 | 2019-05-18 18:40 | 43603.7847 | 12.6 | 0 | 6.4 | 29.4 | 36.3 | 1.7 | 3.4 | 278.3 | 11.1 | 942.6 | -100 | 0
138.2847 | 2019-05-18 18:50 | 43603.7917 | 5.7 | 0 | 0 | 29.3 | 36.3 | 2 | 2.9 | 279.8 | 7.4 | 941.4 | -100 | 0
138.2917 | 2019-05-18 19:00 | 43603.7986 | 0.5 | 0 | 0 | 29 | 37.5 | 1.9 | 3.1 | 291.5 | 9.4 | 940.2 | 0 | 0
138.2986 | 2019-05-18 19:10 | 43603.8056 | 0 | 0 | 0 | 28.6 | 39.2 | 1.4 | 2.6 | 291.8 | 5.4 | 939 | 0 | 0
138.3056 | 2019-05-18 19:20 | 43603.8125 | 0 | 0 | 0 | 28.3 | 40.1 | 1.9 | 2.9 | 294.3 | 8.4 | 937.7 | 0 | 0
138.3125 | 2019-05-18 19:30 | 43603.8194 | 0 | 0 | 0 | 28.1 | 41.3 | 1.8 | 2.9 | 292.4 | 10.2 | 936.5 | 0 | 0
138.3194 | 2019-05-18 19:40 | 43603.8264 | 0 | 0 | 0 | 27.7 | 42.7 | 1.5 | 2.9 | 307.9 | 13 | 935.3 | 0 | 0
138.3264 | 2019-05-18 19:50 | 43603.8333 | 0 | 0 | 0 | 27.5 | 43.5 | 2.1 | 3.6 | 289.2 | 9.9 | 934 | 0 | 0
138.3333 | 2019-05-18 20:00 | 43603.8403 | 0 | 0 | 0 | 27.4 | 43.7 | 1.5 | 3.6 | 312.2 | 10.7 | 932.9 | 0 | 0
138.3403 | 2019-05-18 20:10 | 43603.8472 | 0 | 0 | 0 | 26.8 | 44.8 | 2.2 | 3.1 | 325.3 | 9.5 | 931.7 | 0 | 0
138.3472 | 2019-05-18 20:20 | 43603.8542 | 0 | 0 | 0 | 26.6 | 45.4 | 1.3 | 2.4 | 307.2 | 11.1 | 930.5 | 0 | 0
138.3542 | 2019-05-18 20:30 | 43603.8611 | 0 | 0 | 0 | 26.5 | 45.6 | 1.4 | 3.6 | 316.5 | 9.1 | 929.5 | 0 | 0
138.3611 | 2019-05-18 20:40 | 43603.8681 | 0 | 0 | 0 | 26.2 | 46.1 | 2.2 | 3.4 | 323 | 10.3 | 928.5 | 0 | 0
138.3681 | 2019-05-18 20:50 | 43603.875 | 0 | 0 | 0 | 26.1 | 46.6 | 1.5 | 2.9 | 315.3 | 11 | 927.6 | 0 | 0
138.375 | 2019-05-18 21:00 | 43603.8819 | 0 | 0 | 0 | 26.4 | 46.4 | 1.2 | 2.4 | 295.8 | 6.3 | 926.9 | 0 | 0
138.3819 | 2019-05-18 21:10 | 43603.8889 | 0 | 0 | 0 | 26.1 | 47.1 | 0.8 | 2.4 | 311.1 | 6.2 | 926.2 | 0 | 0
138.3889 | 2019-05-18 21:20 | 43603.8958 | 0 | 0 | 0 | 25.8 | 48 | 1 | 1.6 | 309.6 | 1.1 | 925.5 | 0 | 0
138.3958 | 2019-05-18 21:30 | 43603.9028 | 0 | 0 | 0 | 25.8 | 48.1 | 0.7 | 1.9 | 307.7 | 0.1 | 924.8 | 0 | 0
138.4028 | 2019-05-18 21:40 | 43603.9097 | 0 | 0 | 0 | 25.1 | 50 | 0.7 | 1.1 | 307.7 | 0.1 | 924 | 0 | 0
138.4097 | 2019-05-18 21:50 | 43603.9167 | 0 | 0 | 0 | 24.8 | 51.1 | 1.1 | 1.9 | 307.6 | 0.2 | 923.1 | 0 | 0
138.4167 | 2019-05-18 22:00 | 43603.9236 | 0 | 0 | 0 | 25.3 | 49.2 | 1.6 | 2.1 | 299.4 | 5.4 | 922.5 | 0 | 0
138.4236 | 2019-05-18 22:10 | 43603.9306 | 0 | 0 | 0 | 24.8 | 50.8 | 1.9 | 2.6 | 296.6 | 2.2 | 921.9 | 0 | 0
138.4306 | 2019-05-18 22:20 | 43603.9375 | 0 | 0 | 0 | 25.6 | 48.2 | 2 | 2.9 | 297.2 | 6.7 | 921.6 | 0 | 0
138.4375 | 2019-05-18 22:30 | 43603.9444 | 0 | 0 | 0 | 25.6 | 47.8 | 2 | 2.9 | 289.4 | 6.8 | 921.5 | 0 | 0
138.4444 | 2019-05-18 22:40 | 43603.9514 | 0 | 0 | 0 | 25.8 | 46.5 | 2.3 | 3.4 | 286.7 | 7.1 | 921.5 | 0 | 0
138.4514 | 2019-05-18 22:50 | 43603.9583 | 0 | 0 | 0 | 26.1 | 45.8 | 2.4 | 3.6 | 269.9 | 12.8 | 921.6 | 0 | 0
138.4583 | 2019-05-18 23:00 | 43603.9653 | 0 | 0 | 0 | 25.5 | 49.3 | 2.7 | 3.9 | 263.6 | 13.9 | 921.6 | 0 | 0
138.4653 | 2019-05-18 23:10 | 43603.9722 | 0 | 0 | 0 | 24.9 | 51.9 | 2.5 | 4.1 | 275.8 | 11 | 921.3 | 0 | 0
138.4722 | 2019-05-18 23:20 | 43603.9792 | 0 | 0 | 0 | 24.8 | 52.6 | 2.2 | 3.4 | 278.6 | 7.4 | 920.8 | 0 | 0
138.4792 | 2019-05-18 23:30 | 43603.9861 | 0 | 0 | 0 | 24.4 | 54.8 | 1.3 | 2.1 | 284 | 1.7 | 920.3 | 0 | 0
138.4861 | 2019-05-18 23:40 | 43603.9931 | 0 | 0 | 0 | 23.6 | 57.5 | 0.4 | 1.1 | 272.1 | 0.3 | 919.5 | 0 | 0
138.4931 | 2019-05-18 23:50 | 43604 | 0 | 0 | 0 | 22.9 | 60.6 | 0.1 | 1.4 | 285.9 | 7 | 918.6 | 0 | 0
138.5 | 2019-05-19 | 43604.0069 | 0 | 0 | 0 | 22.5 | 62.4 | 0.1 | 1.1 | 310.3 | 0 | 917.6 | 0 | 0
138.5069 | 2019-05-19 00:10 | 43604.0139 | 0 | 0 | 0 | 22.7 | 61.2 | 0.1 | 0.7 | 310.2 | 0 | 916.7 | 0 | 0
138.5139 | 2019-05-19 00:20 | 43604.0208 | 0 | 0 | 0 | 23.1 | 60 | 0.7 | 1.9 | 291.7 | 15.8 | 916.1 | 0 | 0
138.5208 | 2019-05-19 00:30 | 43604.0278 | 0 | 0 | 0 | 23.3 | 59.5 | 1.5 | 2.6 | 229.5 | 9.8 | 915.6 | 0 | 0
138.5278 | 2019-05-19 00:40 | 43604.0347 | 0 | 0 | 0 | 23.1 | 60.6 | 1.3 | 2.4 | 222.3 | 12 | 915.2 | 0 | 0
138.5347 | 2019-05-19 00:50 | 43604.0417 | 0 | 0 | 0 | 22.8 | 62.3 | 1.4 | 2.1 | 265 | 6.5 | 914.8 | 0 | 0
138.5417 | 2019-05-19 01:00 | 43604.0486 | 0 | 0 | 0 | 22.7 | 62.8 | 1.5 | 2.6 | 265.2 | 12.7 | 914.3 | 0 | 0
138.5486 | 2019-05-19 01:10 | 43604.0556 | 0 | 0 | 0 | 22.5 | 63 | 1.2 | 2.6 | 278.3 | 10.7 | 913.8 | 0 | 0
138.5556 | 2019-05-19 01:20 | 43604.0625 | 0 | 0 | 0 | 22 | 65.3 | 0.8 | 1.6 | 286.4 | 0 | 913.3 | 0 | 0
138.5625 | 2019-05-19 01:30 | 43604.0694 | 0 | 0 | 0 | 21.8 | 66.2 | 0.7 | 1.6 | 286.4 | 0.1 | 912.8 | 0 | 0
138.5694 | 2019-05-19 01:40 | 43604.0764 | 0 | 0 | 0 | 21.8 | 65.4 | 1.7 | 3.1 | 297 | 12.9 | 912.2 | 0 | 0
138.5764 | 2019-05-19 01:50 | 43604.0833 | 0 | 0 | 0 | 22.8 | 61 | 2.1 | 3.1 | 294.2 | 8.8 | 912.1 | 0 | 0
138.5833 | 2019-05-19 02:00 | 43604.0903 | 0 | 0 | 0 | 23.1 | 58.9 | 2 | 2.9 | 292.7 | 7.7 | 912.3 | 0 | 0
138.5903 | 2019-05-19 02:10 | 43604.0972 | 0 | 0 | 0 | 23.4 | 54.9 | 2.1 | 2.9 | 293.2 | 9.2 | 912.6 | 0 | 0
138.5972 | 2019-05-19 02:20 | 43604.1042 | 0 | 0 | 0 | 23.6 | 53.5 | 1.6 | 2.9 | 302.9 | 14.8 | 913 | 0 | 0
138.6042 | 2019-05-19 02:30 | 43604.1111 | 0 | 0 | 0 | 22.6 | 57.3 | 0.9 | 2.4 | 310.5 | 62 | 913 | 0 | 0
138.6111 | 2019-05-19 02:40 | 43604.1181 | 0 | 0 | 0 | 21.4 | 66.1 | 2.2 | 3.9 | 141.2 | 7.1 | 912.6 | 0 | 0
138.6181 | 2019-05-19 02:50 | 43604.125 | 0 | 0 | 0 | 21.2 | 68 | 1 | 1.9 | 104.5 | 2.5 | 911.8 | 0 | 0
138.625 | 2019-05-19 03:00 | 43604.1319 | 0 | 0 | 0 | 21.1 | 68.8 | 0.3 | 1.1 | 103.1 | 0 | 911 | 0 | 0
138.6319 | 2019-05-19 03:10 | 43604.1389 | 0 | 0 | 0 | 20.7 | 70.3 | 0 | 0 | 0 | 0 | 910.3 | 0 | 0
138.6389 | 2019-05-19 03:20 | 43604.1458 | 0 | 0 | 0 | 20.4 | 71.2 | 0 | 0 | 0 | 0 | 909.7 | 0 | 0
138.6458 | 2019-05-19 03:30 | 43604.1528 | 0 | 0 | 0 | 20.1 | 72.5 | 0 | 0 | 0 | 0 | 909 | 0 | 0
138.6528 | 2019-05-19 03:40 | 43604.1597 | 0 | 0 | 0 | 19.8 | 73.8 | 0.7 | 1.4 | 103.1 | 0 | 908.3 | 0 | 0
138.6597 | 2019-05-19 03:50 | 43604.1667 | 0 | 0 | 0 | 19.8 | 73.5 | 1.1 | 1.6 | 100.7 | 0.8 | 907.7 | 0 | 0
138.6667 | 2019-05-19 04:00 | 43604.1736 | 0 | 0 | 0 | 20 | 72.3 | 0.2 | 1.1 | 100.5 | 0 | 907.2 | 0 | 0
138.6736 | 2019-05-19 04:10 | 43604.1806 | 0 | 0 | 0 | 20.1 | 71.8 | 0.8 | 1.6 | 55.7 | 22.4 | 906.9 | 0 | 0
138.6806 | 2019-05-19 04:20 | 43604.1875 | 0 | 0 | 0 | 20.1 | 72.3 | 1.1 | 1.6 | 43.3 | 0.1 | 906.7 | 0 | 0
138.6875 | 2019-05-19 04:30 | 43604.1944 | 0 | 0 | 0 | 20.2 | 71.3 | 0.1 | 1.1 | 43.3 | 0 | 906.5 | 0 | 0
138.6944 | 2019-05-19 04:40 | 43604.2014 | 0 | 0 | 0 | 20.1 | 71.4 | 0.9 | 1.4 | 43.3 | 0.1 | 906.3 | 0 | 0
138.7014 | 2019-05-19 04:50 | 43604.2083 | 0 | 0 | 0 | 19.7 | 72.6 | 1.2 | 1.6 | 43.3 | 0.1 | 906 | 0 | 0
138.7083 | 2019-05-19 05:00 | 43604.2153 | 1 | 0 | 0 | 19.9 | 72.4 | 1.3 | 2.1 | 35.5 | 23.3 | 905.8 | 0 | 0
138.7153 | 2019-05-19 05:10 | 43604.2222 | 6.7 | 0 | 1.1 | 20 | 72.5 | 1.6 | 2.1 | 337.4 | 2.2 | 905.7 | -100 | 0
138.7222 | 2019-05-19 05:20 | 43604.2292 | 14.9 | 0 | 9.2 | 19.9 | 73.1 | 1.4 | 1.9 | 336.2 | 0.1 | 905.8 | -100 | 0
138.7292 | 2019-05-19 05:30 | 43604.2361 | 23.8 | 0 | 18 | 19.8 | 74.1 | 1.4 | 1.9 | 336.3 | 0.1 | 905.9 | -65.7586 | 0
138.7361 | 2019-05-19 05:40 | 43604.2431 | 32.9 | 0 | 27 | 19.9 | 74.6 | 0.9 | 1.6 | 341.5 | 14.8 | 906.1 | -48.5055 | 0
138.7431 | 2019-05-19 05:50 | 43604.25 | 41.4 | 0 | 36.2 | 20.5 | 71.5 | 1.4 | 2.6 | 25.7 | 9.8 | 906.4 | -33.4631 | 0
138.75 | 2019-05-19 06:00 | 43604.2569 | 49 | 0.5 | 43.9 | 20.9 | 68.7 | 1 | 2.9 | 13.5 | 12.5 | 907 | -26.4361 | 0
138.7569 | 2019-05-19 06:10 | 43604.2639 | 132.9 | 271 | 51.7 | 21.1 | 68.1 | 1.1 | 1.9 | 6 | 3.8 | 907.8 | -92.5563 | 0
138.7639 | 2019-05-19 06:20 | 43604.2708 | 180.9 | 456.2 | 57.9 | 22.2 | 64.6 | 0.9 | 1.9 | 67.2 | 12.8 | 909.3 | -21.7726 | 0
138.7708 | 2019-05-19 06:30 | 43604.2778 | 216 | 499.4 | 64 | 22.5 | 63.3 | 1.9 | 2.6 | 103.3 | 8.3 | 912.5 | -22.5308 | 0
138.7778 | 2019-05-19 06:40 | 43604.2847 | 251.2 | 533.9 | 69.1 | 22.7 | 63.1 | 1.8 | 2.6 | 88.4 | 5.9 | 915.8 | -26.5125 | 0
138.7847 | 2019-05-19 06:50 | 43604.2917 | 287.2 | 565 | 73.6 | 23 | 62 | 1.5 | 2.4 | 96.8 | 0.2 | 919.1 | -30.9742 | 0
138.7917 | 2019-05-19 07:00 | 43604.2986 | 322.3 | 588.4 | 78.6 | 23.6 | 60.2 | 1.6 | 2.4 | 108.8 | 13.9 | 923 | -33.9896 | 0
138.7986 | 2019-05-19 07:10 | 43604.3056 | 358 | 612.2 | 83.2 | 23.9 | 59.8 | 1.7 | 2.4 | 96.9 | 8.5 | 926.9 | -35.4155 | 0
138.8056 | 2019-05-19 07:20 | 43604.3125 | 392.7 | 629.9 | 87.7 | 24.2 | 58.6 | 1.6 | 2.6 | 91.7 | 6.8 | 930.2 | -38.0063 | 0
138.8125 | 2019-05-19 07:30 | 43604.3194 | 428 | 646.8 | 92.4 | 24.4 | 57.3 | 1.6 | 2.6 | 111.6 | 10.6 | 933.3 | -40.2461 | 0
138.8194 | 2019-05-19 07:40 | 43604.3264 | 459.9 | 656.7 | 95.5 | 25 | 55 | 1.3 | 2.6 | 127.6 | 12.9 | 936.5 | -44.4539 | 0
138.8264 | 2019-05-19 07:50 | 43604.3333 | 493.8 | 670.3 | 99.8 | 25.5 | 53.7 | 1.4 | 2.6 | 120 | 16.4 | 939.9 | -45.6318 | 0
138.8333 | 2019-05-19 08:00 | 43604.3403 | 528.2 | 685 | 103.2 | 25.9 | 52.5 | 0.9 | 2.4 | 168.4 | 9 | 942.9 | -47.4305 | 0
138.8403 | 2019-05-19 08:10 | 43604.3472 | 558.3 | 693.2 | 106.4 | 26.8 | 49.3 | 0.2 | 1.4 | 184.3 | 0.1 | 946 | -48.2991 | 0
138.8472 | 2019-05-19 08:20 | 43604.3542 | 593.4 | 706.3 | 109.7 | 27.8 | 46.7 | 0.2 | 1.4 | 68.3 | 19.9 | 949.6 | -52.0644 | 0
138.8542 | 2019-05-19 08:30 | 43604.3611 | 621.6 | 710.3 | 113.7 | 28.1 | 45.8 | 0.7 | 1.9 | 171.1 | 29.6 | 953 | -53.0658 | 0
138.8611 | 2019-05-19 08:40 | 43604.3681 | 649.3 | 714.2 | 118 | 28.5 | 45.5 | 1 | 2.4 | 183 | 16.3 | 956 | -53.6232 | 0
138.8681 | 2019-05-19 08:50 | 43604.375 | 675.2 | 720 | 119.7 | 28.8 | 45.1 | 1 | 2.6 | 223.7 | 29.7 | 958.7 | -54.0981 | 0
138.875 | 2019-05-19 09:00 | 43604.3819 | 705.3 | 730.6 | 121.6 | 28.9 | 44.7 | 1.5 | 3.9 | 216.1 | 23.5 | 960.5 | -55.7894 | 0
138.8819 | 2019-05-19 09:10 | 43604.3889 | 738.5 | 747.2 | 123.6 | 29 | 43.7 | 2.5 | 3.9 | 192.4 | 15.1 | 961.8 | -55.7084 | 0
138.8889 | 2019-05-19 09:20 | 43604.3958 | 762.8 | 751.8 | 126.8 | 29.1 | 43.8 | 2.5 | 3.4 | 193.7 | 16.6 | 962.4 | -54.9717 | 0
138.8958 | 2019-05-19 09:30 | 43604.4028 | 786.4 | 756.1 | 130 | 29.6 | 42.9 | 2.2 | 3.4 | 199.3 | 21.4 | 962.9 | -54.6014 | 0
138.9028 | 2019-05-19 09:40 | 43604.4097 | 795.3 | 734.8 | 140.7 | 29.7 | 43 | 1.7 | 3.4 | 214.4 | 11.4 | 963.6 | -54.0392 | 0
138.9097 | 2019-05-19 09:50 | 43604.4167 | 791.5 | 692.7 | 158 | 30.1 | 42.9 | 2 | 4.1 | 174.4 | 23.5 | 964.8 | -53.6818 | 0
138.9167 | 2019-05-19 10:00 | 43604.4236 | 790.2 | 663.5 | 169.5 | 30.5 | 42.8 | 2.3 | 4.1 | 182.1 | 26.6 | 966.1 | -52.8825 | 0
138.9236 | 2019-05-19 10:10 | 43604.4306 | 821.4 | 685.6 | 168.2 | 30.8 | 40.3 | 2.5 | 4.1 | 217.3 | 25.4 | 966.9 | -54.3026 | 0
138.9306 | 2019-05-19 10:20 | 43604.4375 | 861.5 | 720.9 | 161.7 | 31 | 38.6 | 2.4 | 4.1 | 210.4 | 31.9 | 967.1 | -58.4939 | 0
138.9375 | 2019-05-19 10:30 | 43604.4444 | 863.2 | 706.4 | 167 | 31.4 | 36.9 | 1.2 | 2.9 | 233.4 | 52.9 | 967.6 | -57.3266 | 0
138.9444 | 2019-05-19 10:40 | 43604.4514 | 876.8 | 709.8 | 167.5 | 31.3 | 35.7 | 2.3 | 4.1 | 272.7 | 21.9 | 968.1 | -57.9159 | 0
138.9514 | 2019-05-19 10:50 | 43604.4583 | 893.9 | 717.4 | 169.1 | 31.3 | 35.2 | 2.9 | 5.1 | 276.6 | 20 | 967.3 | -57.9248 | 0
138.9583 | 2019-05-19 11:00 | 43604.4653 | 907.1 | 719.8 | 172.6 | 31.3 | 35.3 | 2.5 | 4.6 | 297.7 | 23.4 | 966 | -57.9956 | 0
138.9653 | 2019-05-19 11:10 | 43604.4722 | 895.6 | 693.2 | 182.4 | 32 | 34.6 | 2.3 | 6.2 | 282.4 | 32.4 | 965.4 | -55.6483 | 0
138.9722 | 2019-05-19 11:20 | 43604.4792 | 907.8 | 695.3 | 186.7 | 32.3 | 35.1 | 3.1 | 5.6 | 192.7 | 26.6 | 965.1 | -56.6292 | 0
138.9792 | 2019-05-19 11:30 | 43604.4861 | 931.7 | 720.3 | 180 | 32.2 | 34.5 | 2.6 | 5.1 | 174.4 | 22.1 | 964.9 | -59.3627 | 0
138.9861 | 2019-05-19 11:40 | 43604.4931 | 924.1 | 709.2 | 180.5 | 32.6 | 33.4 | 2.4 | 4.6 | 194.1 | 24.8 | 965.1 | -59.1474 | 0
138.9931 | 2019-05-19 11:50 | 43604.5 | 937.9 | 725.6 | 175 | 32.5 | 33 | 2.1 | 4.4 | 222.3 | 29.4 | 964.6 | -60.9255 | 0
139 | 2019-05-19 12:00 | 43604.5069 | 960 | 754.8 | 165.4 | 33.2 | 32.4 | 2.1 | 4.1 | 220.9 | 33.2 | 964 | -63.8323 | 0
139.0069 | 2019-05-19 12:10 | 43604.5139 | 957.9 | 758.2 | 159.5 | 32.8 | 32.1 | 2.4 | 4.6 | 282.2 | 23.9 | 963.2 | -65.034 | 0
139.0139 | 2019-05-19 12:20 | 43604.5208 | 940.3 | 737.5 | 164.1 | 33 | 31.1 | 1.7 | 4.9 | 196.2 | 57.2 | 962.3 | -64.7453 | 0
139.0208 | 2019-05-19 12:30 | 43604.5278 | 946.6 | 745.9 | 164.5 | 33.1 | 31.4 | 2.1 | 4.9 | 173.1 | 31.8 | 962.4 | -65.6171 | 0
139.0278 | 2019-05-19 12:40 | 43604.5347 | 947.4 | 754 | 162 | 32.9 | 30.4 | 3.2 | 5.1 | 126.7 | 20.9 | 963.3 | -65.4147 | 0
139.0347 | 2019-05-19 12:50 | 43604.5417 | 948.8 | 763.1 | 160.6 | 32.8 | 30.4 | 3 | 6.4 | 120.6 | 19.6 | 964.7 | -65.05 | 0
139.0417 | 2019-05-19 13:00 | 43604.5486 | 942.5 | 759.9 | 162.8 | 33.2 | 29.4 | 1.3 | 4.1 | 136.2 | 15.5 | 966.6 | -66.4244 | 0
139.0486 | 2019-05-19 13:10 | 43604.5556 | 909 | 724 | 170.6 | 34.2 | 29.5 | 1.8 | 4.1 | 211.6 | 26.5 | 969.4 | -66.6176 | 0
139.0556 | 2019-05-19 13:20 | 43604.5625 | 910.2 | 733.5 | 171.3 | 33.4 | 31.6 | 3.5 | 5.6 | 127.3 | 15.1 | 971.5 | -67.1196 | 0
139.0625 | 2019-05-19 13:30 | 43604.5694 | 903.8 | 743.9 | 166.4 | 33.1 | 31.1 | 3.9 | 5.9 | 137 | 19.2 | 973.4 | -66.0135 | 0
139.0694 | 2019-05-19 13:40 | 43604.5764 | 895.7 | 753.5 | 160.3 | 32.9 | 31.2 | 3.3 | 5.6 | 153.5 | 19.1 | 974.9 | -66.6647 | 0
139.0764 | 2019-05-19 13:50 | 43604.5833 | 878.3 | 747.4 | 162.4 | 33 | 31.5 | 3.3 | 5.6 | 144.4 | 24.9 | 976.3 | -64.7555 | 0
139.0833 | 2019-05-19 14:00 | 43604.5903 | 827.1 | 694.9 | 173.1 | 33.1 | 31.4 | 2.8 | 5.9 | 142.4 | 38 | 977.5 | -61.1752 | 0
139.0903 | 2019-05-19 14:10 | 43604.5972 | 834.4 | 719.1 | 170.4 | 34.3 | 30.4 | 1 | 5.1 | 137.4 | 42.8 | 979 | -64.6434 | 0
139.0972 | 2019-05-19 14:20 | 43604.6042 | 824.8 | 734 | 163.5 | 33.9 | 30 | 3.2 | 5.6 | 162.9 | 20 | 981 | -64.4936 | 0
139.1042 | 2019-05-19 14:30 | 43604.6111 | 793.5 | 702.4 | 176.1 | 33.6 | 30.8 | 3.6 | 6.2 | 150.6 | 19.2 | 982.3 | -61.771 | 0
139.1111 | 2019-05-19 14:40 | 43604.6181 | 755.9 | 650.1 | 200.9 | 33.4 | 31.1 | 4 | 6.9 | 115.5 | 15.7 | 982.9 | -55.5541 | 0
139.1181 | 2019-05-19 14:50 | 43604.625 | 674.2 | 534.6 | 229.2 | 33.4 | 29.9 | 3.8 | 6.2 | 151.4 | 22.1 | 982.7 | -47.9102 | 0
139.125 | 2019-05-19 15:00 | 43604.6319 | 701.2 | 595.8 | 218.8 | 33.8 | 28 | 2.9 | 5.4 | 181.4 | 19.3 | 982.6 | -55.854 | 0
139.1319 | 2019-05-19 15:10 | 43604.6389 | 690.6 | 621.9 | 204.1 | 33.7 | 29.1 | 3.3 | 5.4 | 158.5 | 21 | 982.9 | -57.992 | 0
139.1389 | 2019-05-19 15:20 | 43604.6458 | 684 | 659.6 | 185.9 | 33.8 | 29.8 | 2.9 | 5.6 | 139.4 | 26.6 | 984.3 | -62.4552 | 0
139.1458 | 2019-05-19 15:30 | 43604.6528 | 539.5 | 465 | 198.8 | 33.5 | 30.9 | 3.1 | 5.4 | 137.8 | 21.6 | 985.7 | -48.7489 | 0
139.1528 | 2019-05-19 15:40 | 43604.6597 | 466.3 | 327 | 235.8 | 33.3 | 31.9 | 3.5 | 5.9 | 150.2 | 17.9 | 984.9 | -35.6558 | 0
139.1597 | 2019-05-19 15:50 | 43604.6667 | 586.8 | 528.8 | 233.8 | 33.8 | 31.8 | 1.9 | 4.1 | 138.8 | 16.4 | 983.6 | -52.5929 | 0
139.1667 | 2019-05-19 16:00 | 43604.6736 | 369.1 | 266.7 | 194.1 | 33.6 | 31.8 | 2.8 | 4.9 | 175.8 | 18.2 | 984.6 | -36.0987 | 0
139.1736 | 2019-05-19 16:10 | 43604.6806 | 187 | 18.7 | 168.9 | 33 | 32.7 | 2.7 | 5.4 | 157.6 | 22.1 | 981.6 | -14.3304 | 0
139.1806 | 2019-05-19 16:20 | 43604.6875 | 137.9 | 0 | 131.1 | 32.7 | 33.5 | 2.6 | 4.1 | 139.5 | 14.2 | 976.8 | -13.1442 | 0
139.1875 | 2019-05-19 16:30 | 43604.6944 | 96.1 | 0 | 89.6 | 32.5 | 33.9 | 2.1 | 3.6 | 163.6 | 12.8 | 972.3 | -13.3726 | 0
139.1944 | 2019-05-19 16:40 | 43604.7014 | 55.5 | 0 | 48.7 | 32.7 | 33.9 | 2.2 | 4.1 | 201.4 | 17.9 | 968.5 | -14.97 | 0
139.2014 | 2019-05-19 16:50 | 43604.7083 | 28 | 0 | 21.6 | 32.6 | 33.7 | 2.3 | 3.9 | 222.8 | 15.9 | 965.1 | -15.1691 | 0
139.2083 | 2019-05-19 17:00 | 43604.7153 | 14.4 | 0 | 7.8 | 32.5 | 33.6 | 2 | 3.4 | 241.6 | 24.2 | 962.1 | -16.9603 | 0
139.2153 | 2019-05-19 17:10 | 43604.7222 | 9.9 | 0 | 3.7 | 32.4 | 33.8 | 2.3 | 3.9 | 262.4 | 14.4 | 959.6 | -17.4156 | 0
139.2222 | 2019-05-19 17:20 | 43604.7292 | 7.1 | 0 | 0.9 | 32.3 | 34 | 2.5 | 3.9 | 275.8 | 15.3 | 957.6 | -19.2214 | 0
139.2292 | 2019-05-19 17:30 | 43604.7361 | 4 | 0 | 0 | 32.2 | 34.4 | 2.7 | 4.6 | 279.2 | 11.8 | 955.8 | -13.847 | 0
139.2361 | 2019-05-19 17:40 | 43604.7431 | 1.4 | 0 | 0 | 32 | 34.8 | 3.5 | 19 | 274.1 | 19.2 | 954.2 | -5.4898 | 0
139.2431 | 2019-05-19 17:50 | 43604.75 | 0 | 1.1 | 0 | 24.4 | 53.1 | 11.1 | 22 | 294.8 | 30.6 | 950.9 | 1.1 | 0
139.25 | 2019-05-19 18:00 | 43604.7569 | 0 | 0 | 0 | 20.7 | 67.3 | 9.1 | 16.7 | 307.2 | 36.6 | 941.6 | 0 | 0
139.2569 | 2019-05-19 18:10 | 43604.7639 | 0 | 0 | 0 | 20.9 | 66.4 | 7.7 | 15.2 | 308.9 | 38.8 | 931.9 | 0 | 0
139.2639 | 2019-05-19 18:20 | 43604.7708 | 0 | 0 | 0 | 19.9 | 72.6 | 8.4 | 16.2 | 312.5 | 38.3 | 924.6 | 0 | 0
139.2708 | 2019-05-19 18:30 | 43604.7778 | 0 | 0 | 0 | 19.3 | 77.1 | 7.3 | 14.4 | 320.5 | 33.2 | 918.8 | 0 | 0
139.2778 | 2019-05-19 18:40 | 43604.7847 | 0 | 0 | 0 | 20.3 | 72 | 5.9 | 12.2 | 313.5 | 32.5 | 914.5 | 0 | 0
139.2847 | 2019-05-19 18:50 | 43604.7917 | 0 | 0 | 0 | 20.6 | 71 | 6.5 | 12.2 | 298.5 | 27.6 | 912 | 0 | 0
139.2917 | 2019-05-19 19:00 | 43604.7986 | 0 | 0 | 0 | 20.2 | 72.5 | 9.1 | 15.7 | 286.4 | 21.8 | 909.4 | 0 | 0
139.2986 | 2019-05-19 19:10 | 43604.8056 | 0 | 0 | 0 | 19.8 | 74.5 | 6.8 | 12.9 | 293.2 | 24.4 | 906.8 | 0 | 0
139.3056 | 2019-05-19 19:20 | 43604.8125 | 0 | 0 | 0 | 19.8 | 74.3 | 4.8 | 8.4 | 291.8 | 22.7 | 904.7 | 0 | 0
139.3125 | 2019-05-19 19:30 | 43604.8194 | 0 | 0 | 0 | 19.6 | 74.8 | 4.4 | 7.9 | 323.4 | 26.2 | 903.3 | 0 | 0
139.3194 | 2019-05-19 19:40 | 43604.8264 | 0 | 0 | 0 | 19.5 | 73.8 | 4.7 | 7.2 | 3 | 33.9 | 902.1 | 0 | 0
139.3264 | 2019-05-19 19:50 | 43604.8333 | 0 | 0 | 0 | 19.8 | 73.1 | 3.5 | 6.7 | 12.5 | 30.4 | 901.7 | 0 | 0
139.3333 | 2019-05-19 20:00 | 43604.8403 | 0 | 0 | 0 | 20 | 71.8 | 3.9 | 6.9 | 30.7 | 21.4 | 901.6 | 0 | 0
139.3403 | 2019-05-19 20:10 | 43604.8472 | 0 | 0 | 0 | 20.2 | 69.9 | 4.4 | 8.7 | 36.9 | 30.4 | 901.8 | 0 | 0
139.3472 | 2019-05-19 20:20 | 43604.8542 | 0 | 0 | 0 | 20.2 | 70.4 | 4.1 | 8.7 | 46.6 | 34 | 902.8 | 0 | 0
139.3542 | 2019-05-19 20:30 | 43604.8611 | 0 | 0 | 0 | 20 | 74 | 3.6 | 8.9 | 54.1 | 46 | 903.8 | 0 | 0
139.3611 | 2019-05-19 20:40 | 43604.8681 | 0 | 0 | 0 | 19.8 | 74.6 | 3.6 | 7.9 | 50.6 | 44 | 904.6 | 0 | 0
139.3681 | 2019-05-19 20:50 | 43604.875 | 0 | 0 | 0 | 19.8 | 74.9 | 3.8 | 8.7 | 75.9 | 48.8 | 905 | 0 | 0
139.375 | 2019-05-19 21:00 | 43604.8819 | 0 | 0 | 0 | 20 | 73 | 3.7 | 10.4 | 50.5 | 49.5 | 905.3 | 0 | 0
139.3819 | 2019-05-19 21:10 | 43604.8889 | 0 | 0 | 0 | 20.4 | 71.4 | 3.1 | 7.9 | 62 | 59.6 | 905.7 | 0 | 0
139.3889 | 2019-05-19 21:20 | 43604.8958 | 0 | 0 | 0 | 20.6 | 69.8 | 3.3 | 8.7 | 51.5 | 50 | 906.1 | 0 | 0
139.3958 | 2019-05-19 21:30 | 43604.9028 | 0 | 0 | 0 | 20.9 | 67.5 | 3.5 | 8.7 | 48.4 | 42.1 | 906.6 | 0 | 0
139.4028 | 2019-05-19 21:40 | 43604.9097 | 0 | 0 | 0 | 21.1 | 64.6 | 3.5 | 7.9 | 45.3 | 42.9 | 907 | 0 | 0
139.4097 | 2019-05-19 21:50 | 43604.9167 | 0 | 0 | 0 | 21.6 | 59.4 | 3.9 | 8.7 | 43.4 | 30.6 | 907.6 | 0 | 0
139.4167 | 2019-05-19 22:00 | 43604.9236 | 0 | 0 | 0 | 21.8 | 56.8 | 4.3 | 8.4 | 40.5 | 26.8 | 908.2 | 0 | 0
139.4236 | 2019-05-19 22:10 | 43604.9306 | 0 | 0 | 0 | 22 | 55.3 | 3.1 | 7.9 | 38.5 | 29.8 | 908.8 | 0 | 0
139.4306 | 2019-05-19 22:20 | 43604.9375 | 0 | 0 | 0 | 22 | 55.5 | 1.6 | 5.4 | 47.6 | 35.1 | 909.3 | 0 | 0
139.4375 | 2019-05-19 22:30 | 43604.9444 | 0 | 0 | 0 | 21.9 | 55.8 | 1.4 | 5.4 | 64 | 29.3 | 909.5 | 0 | 0
139.4444 | 2019-05-19 22:40 | 43604.9514 | 0 | 0 | 0 | 22.1 | 54.6 | 1.4 | 4.9 | 56.2 | 37.6 | 909.7 | 0 | 0
139.4514 | 2019-05-19 22:50 | 43604.9583 | 0 | 0 | 0 | 22.1 | 54.9 | 2 | 5.6 | 49.1 | 33.3 | 909.9 | 0 | 0
139.4583 | 2019-05-19 23:00 | 43604.9653 | 0 | 0 | 0 | 22.3 | 54.3 | 2.2 | 5.9 | 49.9 | 35.2 | 910.1 | 0 | 0
139.4653 | 2019-05-19 23:10 | 43604.9722 | 0 | 0 | 0 | 22.2 | 54.7 | 1.3 | 4.4 | 50.8 | 27.2 | 910.3 | 0 | 0
139.4722 | 2019-05-19 23:20 | 43604.9792 | 0 | 0 | 0 | 22.1 | 55 | 0.5 | 2.9 | 74.6 | 13.6 | 910.4 | 0 | 0
139.4792 | 2019-05-19 23:30 | 43604.9861 | 0 | 0 | 0 | 21.9 | 57.4 | 1.5 | 2.6 | 221 | 43 | 910.3 | 0 | 0
139.4861 | 2019-05-19 23:40 | 43604.9931 | 0 | 0 | 0 | 21.8 | 58.6 | 2 | 2.9 | 217.2 | 11.1 | 910.3 | 0 | 0
139.4931 | 2019-05-19 23:50 | 43605 | 0 | 0 | 0 | 21.5 | 60.9 | 2.1 | 4.1 | 221 | 21.8 | 910.4 | 0 | 0
139.5 | 2019-05-20 | 43605.0069 | 0 | 0 | 0 | 20.6 | 68.3 | 2.1 | 3.9 | 234.3 | 30.4 | 910.1 | 0 | 0
139.5069 | 2019-05-20 00:10 | 43605.0139 | 0 | 0 | 0 | 20 | 71.8 | 1.5 | 2.6 | 201.3 | 43.1 | 909.3 | 0 | 0
139.5139 | 2019-05-20 00:20 | 43605.0208 | 0 | 0 | 0 | 19.8 | 72.7 | 1 | 2.4 | 172 | 10.6 | 908.5 | 0 | 0
139.5208 | 2019-05-20 00:30 | 43605.0278 | 0 | 0 | 0 | 19.9 | 71.8 | 1.8 | 2.6 | 205.2 | 14.2 | 907.9 | 0 | 0
139.5278 | 2019-05-20 00:40 | 43605.0347 | 0 | 0 | 0 | 19.9 | 72.3 | 1.8 | 2.6 | 198.9 | 5.2 | 907.3 | 0 | 0
139.5347 | 2019-05-20 00:50 | 43605.0417 | 0 | 0 | 0 | 19.7 | 72.7 | 1.4 | 2.4 | 224.6 | 30.7 | 906.7 | 0 | 0
139.5417 | 2019-05-20 01:00 | 43605.0486 | 0 | 0 | 0 | 19.6 | 73 | 1.6 | 2.6 | 289.8 | 16.7 | 906.2 | 0 | 0
139.5486 | 2019-05-20 01:10 | 43605.0556 | 0 | 0 | 0 | 19.3 | 74.3 | 1.5 | 2.9 | 314.1 | 10.5 | 905.6 | 0 | 0
139.5556 | 2019-05-20 01:20 | 43605.0625 | 0 | 0 | 0 | 18.9 | 76.8 | 1.5 | 2.6 | 314.8 | 12.8 | 905 | 0 | 0
139.5625 | 2019-05-20 01:30 | 43605.0694 | 0 | 0 | 0 | 18.7 | 79.3 | 1.1 | 2.6 | 297.1 | 14.3 | 904.3 | 0 | 0
139.5694 | 2019-05-20 01:40 | 43605.0764 | 0 | 0 | 0 | 18.8 | 78.3 | 1.1 | 2.6 | 301.4 | 17.3 | 903.6 | 0 | 0
139.5764 | 2019-05-20 01:50 | 43605.0833 | 0 | 0 | 0 | 18.9 | 76.6 | 1.8 | 3.4 | 308 | 18.1 | 903.2 | 0 | 0
139.5833 | 2019-05-20 02:00 | 43605.0903 | 0 | 0 | 0 | 18.8 | 75.2 | 2.4 | 3.6 | 329.8 | 5.8 | 902.9 | 0 | 0
139.5903 | 2019-05-20 02:10 | 43605.0972 | 0 | 0 | 0 | 18.9 | 73.7 | 2 | 3.1 | 339 | 6.9 | 902.7 | 0 | 0
139.5972 | 2019-05-20 02:20 | 43605.1042 | 0 | 0 | 0 | 18.6 | 75.7 | 2 | 2.6 | 342.5 | 0.4 | 902.5 | 0 | 0
139.6042 | 2019-05-20 02:30 | 43605.1111 | 0 | 0 | 0 | 18.7 | 74.6 | 2.7 | 4.1 | 325.5 | 9.3 | 902.2 | 0 | 0
139.6111 | 2019-05-20 02:40 | 43605.1181 | 0 | 0 | 0 | 19.1 | 71.8 | 2.1 | 4.1 | 337.1 | 21.5 | 902.1 | 0 | 0
139.6181 | 2019-05-20 02:50 | 43605.125 | 0 | 0 | 0 | 18.9 | 72.8 | 1.5 | 2.6 | 359.1 | 34.4 | 902.1 | 0 | 0
139.625 | 2019-05-20 03:00 | 43605.1319 | 0 | 0 | 0 | 18.4 | 74.9 | 1.2 | 2.6 | 329.8 | 8.1 | 901.9 | 0 | 0
139.6319 | 2019-05-20 03:10 | 43605.1389 | 0 | 0 | 0 | 18.2 | 75.2 | 2 | 3.4 | 335.3 | 8.5 | 901.5 | 0 | 0
139.6389 | 2019-05-20 03:20 | 43605.1458 | 0 | 0 | 0 | 18.4 | 74 | 1.4 | 2.9 | 329.8 | 7.8 | 901.2 | 0 | 0
139.6458 | 2019-05-20 03:30 | 43605.1528 | 0 | 0 | 0 | 18.4 | 75.5 | 0.9 | 2.4 | 26.5 | 35.6 | 901.1 | 0 | 0
139.6528 | 2019-05-20 03:40 | 43605.1597 | 0 | 0 | 0 | 18.4 | 76.2 | 0.5 | 1.6 | 58.1 | 0.1 | 900.8 | 0 | 0
139.6597 | 2019-05-20 03:50 | 43605.1667 | 0 | 0 | 0 | 18.4 | 77.1 | 0.3 | 1.6 | 58.1 | 0 | 900.6 | 0 | 0
139.6667 | 2019-05-20 04:00 | 43605.1736 | 0 | 0 | 0 | 18.2 | 78.7 | 1.1 | 1.9 | 72.6 | 6.5 | 900.3 | 0 | 0
139.6736 | 2019-05-20 04:10 | 43605.1806 | 0 | 0 | 0 | 18 | 79.9 | 0.1 | 1.4 | 76.2 | 0 | 899.9 | 0 | 0
139.6806 | 2019-05-20 04:20 | 43605.1875 | 0 | 0 | 0 | 17.7 | 81 | 0.1 | 1.4 | 75 | 0.2 | 899.5 | 0 | 0
139.6875 | 2019-05-20 04:30 | 43605.1944 | 0 | 0 | 0 | 17.9 | 79.7 | 0.3 | 1.1 | 74.6 | 0 | 899.1 | 0 | 0
139.6944 | 2019-05-20 04:40 | 43605.2014 | 0 | 0 | 0 | 18.3 | 78.6 | 1.5 | 3.4 | 223.4 | 79.5 | 899 | 0 | 0
139.7014 | 2019-05-20 04:50 | 43605.2083 | 0 | 0 | 0 | 18.8 | 75.9 | 2 | 3.9 | 234.4 | 6 | 899.2 | 0 | 0
139.7083 | 2019-05-20 05:00 | 43605.2153 | 1.3 | 0 | 0 | 19 | 73.8 | 2 | 4.1 | 234.2 | 9.1 | 899.5 | 0 | 0
139.7153 | 2019-05-20 05:10 | 43605.2222 | 7.3 | 0 | 2.8 | 19 | 73.4 | 1.2 | 2.6 | 228.7 | 1.1 | 899.9 | -100 | 0
139.7222 | 2019-05-20 05:20 | 43605.2292 | 17.5 | 0 | 13.4 | 19.1 | 72.6 | 2.6 | 3.6 | 221.8 | 10.1 | 900.3 | -71.5575 | 0
139.7292 | 2019-05-20 05:30 | 43605.2361 | 26 | 0 | 21.8 | 18.9 | 72.4 | 1.9 | 3.4 | 238.1 | 16 | 900.8 | -46.6245 | 0
139.7361 | 2019-05-20 05:40 | 43605.2431 | 34.1 | 0 | 29.7 | 18.8 | 73.3 | 1.7 | 3.1 | 232.8 | 26.3 | 901.2 | -35.6329 | 0
139.7431 | 2019-05-20 05:50 | 43605.25 | 40.3 | 0 | 35.7 | 18.8 | 73.3 | 1.7 | 2.6 | 246.1 | 20.8 | 901.7 | -29.2609 | 0
139.75 | 2019-05-20 06:00 | 43605.2569 | 47.8 | 0.5 | 43.4 | 19.2 | 70.5 | 1.4 | 2.4 | 254.3 | 8.6 | 902.2 | -22.5238 | 0
139.7569 | 2019-05-20 06:10 | 43605.2639 | 137.4 | 293.6 | 51.2 | 19.7 | 69.5 | 1.1 | 3.4 | 239.8 | 17.1 | 903 | -89.3842 | 0
139.7639 | 2019-05-20 06:20 | 43605.2708 | 185.4 | 477.9 | 57.8 | 20.5 | 65.7 | 2.7 | 4.6 | 245.2 | 17.9 | 904.7 | -14.7267 | 0
139.7708 | 2019-05-20 06:30 | 43605.2778 | 218.4 | 512.3 | 64.5 | 20.7 | 64.4 | 4.1 | 6.4 | 262.4 | 17.4 | 907.4 | -13.1983 | 0
139.7778 | 2019-05-20 06:40 | 43605.2847 | 251.9 | 545.2 | 69.3 | 21.1 | 62.2 | 3.3 | 6.2 | 281 | 20.5 | 910.1 | -14.0084 | 0
139.7847 | 2019-05-20 06:50 | 43605.2917 | 289.9 | 589.1 | 72.6 | 21.3 | 61.8 | 4 | 6.7 | 291.9 | 20.6 | 912.8 | -14.5864 | 0
139.7917 | 2019-05-20 07:00 | 43605.2986 | 328.4 | 624.5 | 76.6 | 21.7 | 60.8 | 3.9 | 6.2 | 288.8 | 18.8 | 915.2 | -16.1106 | 0
139.7986 | 2019-05-20 07:10 | 43605.3056 | 366.8 | 651.7 | 82.1 | 22.6 | 54.9 | 4.5 | 7.2 | 288 | 18.2 | 917.8 | -16.9406 | 0
139.8056 | 2019-05-20 07:20 | 43605.3125 | 401.1 | 666.4 | 88.4 | 23 | 53.9 | 4.3 | 7.2 | 294.7 | 19.1 | 920.3 | -16.2425 | 0
139.8125 | 2019-05-20 07:30 | 43605.3194 | 435.6 | 672.6 | 97.5 | 23.4 | 51.9 | 4.5 | 6.9 | 290.7 | 20.4 | 922.7 | -17.6123 | 0
139.8194 | 2019-05-20 07:40 | 43605.3264 | 437.5 | 627.3 | 99.8 | 23.6 | 51.1 | 3.7 | 5.9 | 297.2 | 24.3 | 924.8 | -20.8055 | 0
139.8264 | 2019-05-20 07:50 | 43605.3333 | 524.4 | 734.1 | 105.6 | 24 | 50.1 | 3.2 | 5.6 | 296.9 | 22.3 | 926.9 | -25.0964 | 0
139.8333 | 2019-05-20 08:00 | 43605.3403 | 560.8 | 745 | 111.6 | 24.4 | 48.9 | 3.5 | 5.4 | 293.8 | 21.1 | 929.4 | -27.4489 | 0
139.8403 | 2019-05-20 08:10 | 43605.3472 | 603.2 | 772.7 | 112.1 | 25.1 | 47.3 | 2.7 | 5.6 | 304.1 | 27 | 932 | -31.4948 | 0
139.8472 | 2019-05-20 08:20 | 43605.3542 | 633.4 | 780 | 112 | 25.9 | 46.5 | 2.4 | 4.6 | 306.6 | 25.6 | 935.1 | -35.9397 | 0
139.8542 | 2019-05-20 08:30 | 43605.3611 | 656.2 | 791.6 | 102.3 | 27 | 44.2 | 2.8 | 5.1 | 312.3 | 24.3 | 938.8 | -39.4485 | 0
139.8611 | 2019-05-20 08:40 | 43605.3681 | 677.6 | 787.3 | 105.2 | 26.4 | 44.7 | 3.7 | 5.9 | 290 | 18.7 | 941.8 | -38.5667 | 0
139.8681 | 2019-05-20 08:50 | 43605.375 | 702.9 | 788.5 | 106.8 | 26.8 | 44.8 | 2.1 | 4.1 | 292.3 | 26.1 | 943.1 | -40.8991 | 0
139.875 | 2019-05-20 09:00 | 43605.3819 | 737.3 | 797.4 | 113.4 | 27.4 | 43.2 | 2.7 | 5.1 | 285.4 | 18.8 | 945.5 | -41.9326 | 0
139.8819 | 2019-05-20 09:10 | 43605.3889 | 738.2 | 757.3 | 126.4 | 27.2 | 42.3 | 3 | 4.6 | 289.4 | 26.1 | 947.3 | -40.4676 | 0
139.8889 | 2019-05-20 09:20 | 43605.3958 | 786.5 | 817 | 107.4 | 27.2 | 41.3 | 3.3 | 5.4 | 288.9 | 21 | 948.1 | -43.3264 | 0
139.8958 | 2019-05-20 09:30 | 43605.4028 | 820.1 | 845.1 | 98.4 | 27.7 | 41 | 2.7 | 5.1 | 291.7 | 25.6 | 948.9 | -45.1506 | 0
139.9028 | 2019-05-20 09:40 | 43605.4097 | 843.7 | 853.5 | 96.8 | 28.1 | 40.3 | 3.7 | 6.2 | 265.4 | 22.4 | 950.1 | -45.5055 | 0
139.9097 | 2019-05-20 09:50 | 43605.4167 | 865.2 | 857.8 | 97.4 | 28.4 | 40.1 | 4.2 | 6.4 | 273.7 | 18.6 | 950.9 | -45.7898 | 0
139.9167 | 2019-05-20 10:00 | 43605.4236 | 886.3 | 863 | 97.4 | 28.2 | 40.6 | 4.1 | 7.4 | 285.5 | 23.4 | 951.3 | -46.5211 | 0
139.9236 | 2019-05-20 10:10 | 43605.4306 | 906.8 | 866.5 | 98.8 | 28.4 | 40.4 | 3.6 | 6.4 | 275.9 | 22.2 | 951.5 | -47.7897 | 0
139.9306 | 2019-05-20 10:20 | 43605.4375 | 925.9 | 870.7 | 99.1 | 28.7 | 39.6 | 4 | 6.4 | 279.8 | 22.2 | 952.2 | -49.2028 | 0
139.9375 | 2019-05-20 10:30 | 43605.4444 | 939.5 | 868.7 | 101.4 | 28.7 | 39.7 | 4 | 6.4 | 278.3 | 24.3 | 952.5 | -49.7815 | 0
139.9444 | 2019-05-20 10:40 | 43605.4514 | 955.3 | 872.6 | 101.6 | 29.1 | 38.8 | 4.2 | 7.4 | 273.7 | 22.1 | 952.6 | -50.5173 | 0
139.9514 | 2019-05-20 10:50 | 43605.4583 | 969.3 | 876.1 | 101.8 | 29.4 | 37.7 | 4 | 7.2 | 273.9 | 25.2 | 952.7 | -50.9957 | 0
139.9583 | 2019-05-20 11:00 | 43605.4653 | 981.4 | 878.4 | 101.9 | 29.6 | 37.1 | 4.3 | 6.7 | 268.4 | 19 | 952.9 | -52.0776 | 0
139.9653 | 2019-05-20 11:10 | 43605.4722 | 986.2 | 873.1 | 104.6 | 30.1 | 38.5 | 3.3 | 5.9 | 271.7 | 23.6 | 952.9 | -51.7166 | 0
139.9722 | 2019-05-20 11:20 | 43605.4792 | 995.1 | 876.3 | 103.4 | 30.1 | 39.1 | 3.8 | 5.6 | 280.4 | 28.6 | 952.9 | -52.6778 | 0
139.9792 | 2019-05-20 11:30 | 43605.4861 | 1001.4 | 877.4 | 102.9 | 29.9 | 38.9 | 4.2 | 6.9 | 272.1 | 24.3 | 952.4 | -53.6807 | 0
139.9861 | 2019-05-20 11:40 | 43605.4931 | 1004.9 | 875.6 | 104.3 | 30.6 | 38 | 4.1 | 6.4 | 263.3 | 20.6 | 951.8 | -54.132 | 0
139.9931 | 2019-05-20 11:50 | 43605.5 | 1004.5 | 870.9 | 105.7 | 30.7 | 39.1 | 3.3 | 5.1 | 250.6 | 26.8 | 951.4 | -54.8949 | 0
140 | 2019-05-20 12:00 | 43605.5069 | 1007.8 | 874 | 104 | 30.9 | 38 | 3.9 | 6.4 | 248.9 | 20 | 951.1 | -56.2863 | 0
140.0069 | 2019-05-20 12:10 | 43605.5139 | 1010.5 | 879.4 | 101.4 | 30.8 | 38 | 4 | 5.9 | 267.2 | 17.7 | 950.7 | -57.1142 | 0
140.0139 | 2019-05-20 12:20 | 43605.5208 | 1005.2 | 873.4 | 103.5 | 30.9 | 37.3 | 4.3 | 6.4 | 253.5 | 18.4 | 950.2 | -57.6863 | 0
140.0208 | 2019-05-20 12:30 | 43605.5278 | 998.8 | 867.6 | 105.7 | 31.2 | 37.5 | 4.1 | 6.7 | 257.4 | 17.4 | 950 | -58.2117 | 0
140.0278 | 2019-05-20 12:40 | 43605.5347 | 996.5 | 870.7 | 104.3 | 31.3 | 37.1 | 4.2 | 7.2 | 254.6 | 21.2 | 950.2 | -59.2372 | 0
140.0347 | 2019-05-20 12:50 | 43605.5417 | 988.7 | 869.3 | 103.9 | 31.2 | 36.4 | 4.3 | 7.2 | 245.2 | 21.8 | 951 | -59.4224 | 0
140.0417 | 2019-05-20 13:00 | 43605.5486 | 983.2 | 872.8 | 101.9 | 31.2 | 35.8 | 4.7 | 7.9 | 260.7 | 19.4 | 952.2 | -60.2459 | 0
140.0486 | 2019-05-20 13:10 | 43605.5556 | 969.2 | 864.8 | 103.3 | 30.8 | 35.7 | 4.4 | 7.2 | 271.6 | 18.6 | 953.2 | -61.3576 | 0
140.0556 | 2019-05-20 13:20 | 43605.5625 | 958.7 | 864.9 | 102.5 | 30.8 | 35.9 | 4.3 | 6.9 | 271.9 | 24.5 | 954.1 | -61.8072 | 0
140.0625 | 2019-05-20 13:30 | 43605.5694 | 946.9 | 865.8 | 101.7 | 31.1 | 35.1 | 4.3 | 7.2 | 256.9 | 18.4 | 955.2 | -61.4658 | 0
140.0694 | 2019-05-20 13:40 | 43605.5764 | 925.9 | 854.1 | 103.6 | 31.3 | 34.3 | 3.8 | 6.4 | 278.6 | 20.9 | 956.6 | -61.9038 | 0
140.0764 | 2019-05-20 13:50 | 43605.5833 | 910.3 | 853.1 | 102.2 | 31.5 | 33.8 | 3.8 | 6.4 | 251.4 | 21.9 | 958.2 | -62.5291 | 0
140.0833 | 2019-05-20 14:00 | 43605.5903 | 883.4 | 865.6 | 104.8 | 31.8 | 34.6 | 3.6 | 5.9 | 267.1 | 20.5 | 959.2 | -33.3695 | 1
140.0903 | 2019-05-20 14:10 | 43605.5972 | 873.4 | 876.6 | 104.2 | 31.8 | 34.3 | 3.8 | 6.7 | 264.1 | 19.4 | 960.2 | -30.095 | 0
140.0972 | 2019-05-20 14:20 | 43605.6042 | 857.2 | 881.8 | 99.8 | 32.1 | 32.8 | 3.6 | 6.4 | 266.1 | 26.6 | 961.5 | -31.4394 | 0
140.1042 | 2019-05-20 14:30 | 43605.6111 | 830.5 | 869.4 | 101.7 | 31.9 | 33.4 | 3.8 | 5.9 | 284.2 | 20.4 | 962.9 | -31.3117 | 0
140.1111 | 2019-05-20 14:40 | 43605.6181 | 810.8 | 873.2 | 97.7 | 31.9 | 32.8 | 3.4 | 5.9 | 250.3 | 20.9 | 963.8 | -32.0456 | 0
140.1181 | 2019-05-20 14:50 | 43605.625 | 785.6 | 868.2 | 95.8 | 32.5 | 30.9 | 3.2 | 5.6 | 236.9 | 23.4 | 965.5 | -33.2538 | 0
140.125 | 2019-05-20 15:00 | 43605.6319 | 752.4 | 849.1 | 97.7 | 32.3 | 30.9 | 3.4 | 7.2 | 252.5 | 20.3 | 967.4 | -33.744 | 0
140.1319 | 2019-05-20 15:10 | 43605.6389 | 717.7 | 827.5 | 99.5 | 32.5 | 32.3 | 3.3 | 6.2 | 266.8 | 19.7 | 968.6 | -34.82 | 0
140.1389 | 2019-05-20 15:20 | 43605.6458 | 692.3 | 828.3 | 95.7 | 32.4 | 31 | 3.4 | 6.2 | 249.7 | 25.3 | 969.5 | -34.8068 | 0
140.1458 | 2019-05-20 15:30 | 43605.6528 | 664.5 | 822.4 | 94.7 | 32.5 | 32.1 | 3.9 | 6.7 | 262.5 | 20.2 | 970.1 | -34.9691 | 0
140.1528 | 2019-05-20 15:40 | 43605.6597 | 632.6 | 812.2 | 91.9 | 33 | 30.5 | 2.8 | 4.9 | 268.1 | 30 | 970.7 | -36.5475 | 0
140.1597 | 2019-05-20 15:50 | 43605.6667 | 604.3 | 807.4 | 90.4 | 32.8 | 30.4 | 3.3 | 6.2 | 247.4 | 20.5 | 971.7 | -36.896 | 0
140.1667 | 2019-05-20 16:00 | 43605.6736 | 560.9 | 777.7 | 88.8 | 32.6 | 27.9 | 3.7 | 5.4 | 278.9 | 18 | 971.8 | -36.9759 | 0
140.1736 | 2019-05-20 16:10 | 43605.6806 | 533 | 769.6 | 89.4 | 32.6 | 30.4 | 3.6 | 6.7 | 264.2 | 24.8 | 971.3 | -37.5669 | 0
140.1806 | 2019-05-20 16:20 | 43605.6875 | 498.2 | 753.7 | 87.4 | 32.5 | 30.4 | 3.8 | 5.6 | 255.6 | 19.3 | 970.6 | -37.8563 | 0
140.1875 | 2019-05-20 16:30 | 43605.6944 | 456.5 | 720.7 | 86.6 | 32.5 | 30.6 | 3.5 | 6.7 | 261.1 | 23.8 | 970 | -37.6705 | 0
140.1944 | 2019-05-20 16:40 | 43605.7014 | 420.1 | 691.7 | 87.3 | 32.4 | 30.7 | 3.5 | 6.9 | 255.7 | 21.6 | 969.5 | -38.1672 | 0
140.2014 | 2019-05-20 16:50 | 43605.7083 | 394 | 679.6 | 89.9 | 32.3 | 30.9 | 3.7 | 5.9 | 267.9 | 20.2 | 969 | -38.1415 | 0
140.2083 | 2019-05-20 17:00 | 43605.7153 | 352.1 | 645.7 | 84.6 | 32.3 | 32.4 | 3.3 | 6.2 | 288.3 | 22.8 | 968.6 | -38.4961 | 0
140.2153 | 2019-05-20 17:10 | 43605.7222 | 315.5 | 615.9 | 80.7 | 32.2 | 33 | 2.9 | 4.9 | 275.4 | 21.2 | 968 | -40.1916 | 0
140.2222 | 2019-05-20 17:20 | 43605.7292 | 224.9 | 419.2 | 76.4 | 32.1 | 32.6 | 3.1 | 5.6 | 281 | 18.6 | 967.2 | -38.4594 | 0
140.2292 | 2019-05-20 17:30 | 43605.7361 | 117.4 | 138.1 | 69.4 | 31.6 | 32.4 | 2.7 | 4.6 | 280.1 | 21 | 964.9 | -26.9401 | 0
140.2361 | 2019-05-20 17:40 | 43605.7431 | 118.3 | 162.6 | 68.9 | 30.9 | 32.8 | 3.3 | 6.2 | 292.7 | 18.1 | 961.4 | -29.595 | 0
140.2431 | 2019-05-20 17:50 | 43605.75 | 121.7 | 197.5 | 70.9 | 30.6 | 34.5 | 3.5 | 6.4 | 290.3 | 22.1 | 958.3 | -30.1728 | 0
140.25 | 2019-05-20 18:00 | 43605.7569 | 126.2 | 261.3 | 68.8 | 30.3 | 35.6 | 4.1 | 7.2 | 295.3 | 17.2 | 956.2 | -42.0664 | 0
140.2569 | 2019-05-20 18:10 | 43605.7639 | 74.1 | 86.9 | 55.7 | 29.9 | 35.8 | 3.8 | 6.4 | 294.1 | 17.1 | 954 | -31.527 | 0
140.2639 | 2019-05-20 18:20 | 43605.7708 | 62.9 | 121.3 | 42.6 | 29.7 | 35.5 | 3.8 | 6.2 | 287.8 | 16.6 | 951.4 | -45.4814 | 0
140.2708 | 2019-05-20 18:30 | 43605.7778 | 49 | 138.3 | 30.1 | 29.6 | 34 | 3.3 | 5.9 | 293.4 | 15.3 | 949.2 | -75.5108 | 0
140.2778 | 2019-05-20 18:40 | 43605.7847 | 21.9 | 19 | 15.2 | 29.4 | 33.8 | 2.4 | 4.9 | 292.5 | 12.8 | 947.2 | -100 | 0
140.2847 | 2019-05-20 18:50 | 43605.7917 | 12.5 | 3.1 | 6.4 | 29.1 | 34.3 | 2 | 2.9 | 288 | 9.3 | 944.9 | -100 | 0
140.2917 | 2019-05-20 19:00 | 43605.7986 | 4.8 | 0 | 0 | 28.7 | 35.8 | 1.9 | 3.6 | 307.3 | 14.6 | 942.7 | 0 | 0
140.2986 | 2019-05-20 19:10 | 43605.8056 | 0 | 0 | 0 | 28 | 37.4 | 2.5 | 3.9 | 322.8 | 10.5 | 940.6 | 0 | 0
140.3056 | 2019-05-20 19:20 | 43605.8125 | 0 | 0 | 0 | 27.8 | 38 | 2 | 3.6 | 316.6 | 12.7 | 938.5 | 0 | 0
140.3125 | 2019-05-20 19:30 | 43605.8194 | 0 | 0 | 0 | 28 | 37.4 | 1.8 | 3.6 | 297.1 | 12.8 | 936.7 | 0 | 0
140.3194 | 2019-05-20 19:40 | 43605.8264 | 0 | 0 | 0 | 28.1 | 37.1 | 1.8 | 3.1 | 288 | 12.7 | 935.3 | 0 | 0
140.3264 | 2019-05-20 19:50 | 43605.8333 | 0 | 0 | 0 | 27.9 | 37.5 | 2.4 | 3.6 | 287.2 | 10.5 | 934.2 | 0 | 0
140.3333 | 2019-05-20 20:00 | 43605.8403 | 0 | 0 | 0 | 27.7 | 37.9 | 2.1 | 3.1 | 294 | 13.2 | 933.1 | 0 | 0
140.3403 | 2019-05-20 20:10 | 43605.8472 | 0 | 0 | 0 | 27.4 | 38.8 | 2.1 | 3.4 | 296.4 | 13.1 | 932.1 | 0 | 0
140.3472 | 2019-05-20 20:20 | 43605.8542 | 0 | 0 | 0 | 27.3 | 39.5 | 2.5 | 3.6 | 295.1 | 11.5 | 931.2 | 0 | 0
140.3542 | 2019-05-20 20:30 | 43605.8611 | 0 | 0 | 0 | 27.1 | 40.1 | 1.7 | 2.9 | 298.1 | 14.3 | 930.4 | 0 | 0
140.3611 | 2019-05-20 20:40 | 43605.8681 | 0 | 0 | 0 | 26.9 | 40.1 | 1.5 | 2.9 | 303 | 13.8 | 929.5 | 0 | 0
140.3681 | 2019-05-20 20:50 | 43605.875 | 0 | 0 | 0 | 27 | 38.9 | 1.8 | 3.1 | 297.7 | 11.2 | 928.7 | 0 | 0
140.375 | 2019-05-20 21:00 | 43605.8819 | 0 | 0 | 0 | 26.6 | 40.1 | 1.7 | 2.6 | 300 | 8.7 | 928 | 0 | 0
140.3819 | 2019-05-20 21:10 | 43605.8889 | 0 | 0 | 0 | 26.7 | 39.3 | 2.5 | 3.4 | 283.7 | 8.3 | 927.3 | 0 | 0
140.3889 | 2019-05-20 21:20 | 43605.8958 | 0 | 0 | 0 | 27 | 37.9 | 2 | 3.1 | 273.8 | 9.2 | 926.9 | 0 | 0
140.3958 | 2019-05-20 21:30 | 43605.9028 | 0 | 0 | 0 | 26.7 | 38.8 | 1.8 | 2.6 | 269.4 | 9.9 | 926.4 | 0 | 0
140.4028 | 2019-05-20 21:40 | 43605.9097 | 0 | 0 | 0 | 26.3 | 40 | 1.3 | 2.6 | 279 | 3.2 | 925.9 | 0 | 0
140.4097 | 2019-05-20 21:50 | 43605.9167 | 0 | 0 | 0 | 26.2 | 40.6 | 1.6 | 2.6 | 292.4 | 8.9 | 925.2 | 0 | 0
140.4167 | 2019-05-20 22:00 | 43605.9236 | 0 | 0 | 0 | 26 | 42.3 | 1.9 | 2.9 | 262.7 | 4 | 924.6 | 0 | 0
140.4236 | 2019-05-20 22:10 | 43605.9306 | 0 | 0 | 0 | 26 | 41.8 | 1.9 | 3.1 | 280 | 10.1 | 924.1 | 0 | 0
140.4306 | 2019-05-20 22:20 | 43605.9375 | 0 | 0 | 0 | 26 | 40.6 | 2.3 | 3.4 | 288.7 | 9.1 | 923.7 | 0 | 0
140.4375 | 2019-05-20 22:30 | 43605.9444 | 0 | 0 | 0 | 25.9 | 40.6 | 1.8 | 3.4 | 308.8 | 16.5 | 923.3 | 0 | 0
140.4444 | 2019-05-20 22:40 | 43605.9514 | 0 | 0 | 0 | 25.6 | 38.4 | 1.6 | 2.6 | 317.9 | 10.4 | 922.9 | 0 | 0
140.4514 | 2019-05-20 22:50 | 43605.9583 | 0 | 0 | 0 | 25.6 | 36.9 | 1.8 | 2.9 | 320.1 | 6.2 | 922.5 | 0 | 0
140.4583 | 2019-05-20 23:00 | 43605.9653 | 0 | 0 | 0 | 25.1 | 37.1 | 0.8 | 1.9 | 319 | 3.2 | 921.9 | 0 | 0
140.4653 | 2019-05-20 23:10 | 43605.9722 | 0 | 0 | 0 | 24.6 | 38.4 | 0.8 | 1.9 | 314.4 | 2.1 | 921.2 | 0 | 0
140.4722 | 2019-05-20 23:20 | 43605.9792 | 0 | 0 | 0 | 24.3 | 39.5 | 1.6 | 2.4 | 332.8 | 3.1 | 920.5 | 0 | 0
140.4792 | 2019-05-20 23:30 | 43605.9861 | 0 | 0 | 0 | 24.3 | 39.3 | 1.6 | 2.4 | 329.7 | 5.9 | 919.8 | 0 | 0
140.4861 | 2019-05-20 23:40 | 43605.9931 | 0 | 0 | 0 | 24.8 | 38 | 1.3 | 2.1 | 316.5 | 8.1 | 919.3 | 0 | 0
140.4931 | 2019-05-20 23:50 | 43606 | 0 | 0 | 0 | 24.9 | 38.3 | 1.1 | 1.9 | 302.5 | 0.1 | 919.1 | 0 | 0
140.5 | 2019-05-21 | 43606.0069 | 0 | 0 | 0 | 24.7 | 39.7 | 0.6 | 1.6 | 302.6 | 0.1 | 919 | 0 | 0
140.5069 | 2019-05-21 00:10 | 43606.0139 | 0 | 0 | 0 | 23.6 | 44.6 | 0.4 | 1.9 | 28.2 | 20.2 | 918.5 | 0 | 0
140.5139 | 2019-05-21 00:20 | 43606.0208 | 0 | 0 | 0 | 23.2 | 45.1 | 1.3 | 2.1 | 348.8 | 24.9 | 917.7 | 0 | 0
140.5208 | 2019-05-21 00:30 | 43606.0278 | 0 | 0 | 0 | 23.8 | 43.8 | 1.1 | 2.1 | 304.8 | 9.7 | 917.2 | 0 | 0
140.5278 | 2019-05-21 00:40 | 43606.0347 | 0 | 0 | 0 | 23.5 | 45.9 | 0.4 | 1.9 | 294 | 0.5 | 916.8 | 0 | 0
140.5347 | 2019-05-21 00:50 | 43606.0417 | 0 | 0 | 0 | 23.5 | 46.9 | 0.9 | 1.9 | 259.7 | 8.1 | 916.1 | 0 | 0
140.5417 | 2019-05-21 01:00 | 43606.0486 | 0 | 0 | 0 | 22.8 | 50.2 | 1.4 | 2.6 | 257.9 | 2.7 | 915.4 | 0 | 0
140.5486 | 2019-05-21 01:10 | 43606.0556 | 0 | 0 | 0 | 23.4 | 49.2 | 1.7 | 3.4 | 246.1 | 13.8 | 914.8 | 0 | 0
140.5556 | 2019-05-21 01:20 | 43606.0625 | 0 | 0 | 0 | 22.9 | 50.8 | 0.8 | 2.4 | 262.4 | 1.8 | 914.5 | 0 | 0
140.5625 | 2019-05-21 01:30 | 43606.0694 | 0 | 0 | 0 | 21.9 | 54.6 | 0.8 | 1.9 | 262.5 | 0.7 | 913.8 | 0 | 0
140.5694 | 2019-05-21 01:40 | 43606.0764 | 0 | 0 | 0 | 21.5 | 55 | 1.7 | 2.4 | 301.7 | 14.5 | 912.9 | 0 | 0
140.5764 | 2019-05-21 01:50 | 43606.0833 | 0 | 0 | 0 | 21.8 | 53 | 1 | 2.6 | 332.6 | 8 | 912.2 | 0 | 0
140.5833 | 2019-05-21 02:00 | 43606.0903 | 0 | 0 | 0 | 22 | 51.5 | 0.8 | 1.6 | 348.5 | 0.2 | 911.7 | 0 | 0
140.5903 | 2019-05-21 02:10 | 43606.0972 | 0 | 0 | 0 | 21.5 | 54.7 | 0.6 | 1.6 | 348.6 | 0.1 | 911.2 | 0 | 0
140.5972 | 2019-05-21 02:20 | 43606.1042 | 0 | 0 | 0 | 21.3 | 56.2 | 0.5 | 2.4 | 7.8 | 6.2 | 910.6 | 0 | 0
140.6042 | 2019-05-21 02:30 | 43606.1111 | 0 | 0 | 0 | 21.1 | 57.3 | 0.2 | 1.1 | 10.5 | 0 | 910 | 0 | 0
140.6111 | 2019-05-21 02:40 | 43606.1181 | 0 | 0 | 0 | 21.1 | 57.6 | 0.1 | 0.7 | 10.5 | 0 | 909.5 | 0 | 0
140.6181 | 2019-05-21 02:50 | 43606.125 | 0 | 0 | 0 | 20.9 | 59.6 | 0.3 | 1.4 | 10.5 | 0 | 908.9 | 0 | 0
140.625 | 2019-05-21 03:00 | 43606.1319 | 0 | 0 | 0 | 20.4 | 61.1 | 0.1 | 1.1 | 10.5 | 0 | 908.3 | 0 | 0
140.6319 | 2019-05-21 03:10 | 43606.1389 | 0 | 0 | 0 | 20.5 | 61 | 0.1 | 1.4 | 10.5 | 0 | 907.7 | 0 | 0
140.6389 | 2019-05-21 03:20 | 43606.1458 | 0 | 0 | 0 | 20.1 | 63.4 | 0.9 | 1.6 | 4.8 | 4.3 | 907.1 | 0 | 0
140.6458 | 2019-05-21 03:30 | 43606.1528 | 0 | 0 | 0 | 20.5 | 61.3 | 0.7 | 1.9 | 0.9 | 1 | 906.7 | 0 | 0
140.6528 | 2019-05-21 03:40 | 43606.1597 | 0 | 0 | 0 | 20.3 | 62.5 | 1.6 | 2.4 | 4 | 2.7 | 906.5 | 0 | 0
140.6597 | 2019-05-21 03:50 | 43606.1667 | 0 | 0 | 0 | 19.7 | 63.7 | 1.8 | 2.6 | 0.8 | 1.3 | 906 | 0 | 0
140.6667 | 2019-05-21 04:00 | 43606.1736 | 0 | 0 | 0 | 19.7 | 64.2 | 1 | 2.1 | 0.1 | 0.1 | 905.5 | 0 | 0
140.6736 | 2019-05-21 04:10 | 43606.1806 | 0 | 0 | 0 | 19.9 | 64.5 | 0 | 0.7 | 0.1 | 0 | 905.2 | 0 | 0
140.6806 | 2019-05-21 04:20 | 43606.1875 | 0 | 0 | 0 | 20.7 | 60.9 | 0.3 | 1.4 | 16 | 6.2 | 905 | 0 | 0
140.6875 | 2019-05-21 04:30 | 43606.1944 | 0 | 0 | 0 | 21.1 | 58.7 | 0.6 | 1.4 | 35.1 | 3.4 | 905 | 0 | 0
140.6944 | 2019-05-21 04:40 | 43606.2014 | 0 | 0 | 0 | 20.9 | 58.4 | 1 | 1.6 | 33.8 | 23.4 | 905.1 | 0 | 0
140.7014 | 2019-05-21 04:50 | 43606.2083 | 0 | 0 | 0 | 20.9 | 57.6 | 0.6 | 1.1 | 53 | 0.1 | 905 | 0 | 0
140.7083 | 2019-05-21 05:00 | 43606.2153 | 1.6 | 0 | 0 | 20.9 | 57.5 | 0.9 | 1.4 | 53 | 0.1 | 904.9 | 0 | 0
140.7153 | 2019-05-21 05:10 | 43606.2222 | 7.2 | 0 | 2 | 20.5 | 60.9 | 0.3 | 1.4 | 53 | 0 | 904.9 | -100 | 0
140.7222 | 2019-05-21 05:20 | 43606.2292 | 15 | 0 | 9.5 | 19.9 | 63.1 | 0 | 0 | 0 | 0 | 904.8 | -93.0433 | 0
140.7292 | 2019-05-21 05:30 | 43606.2361 | 22.8 | 0 | 17.2 | 19.7 | 62.5 | 0.1 | 0.7 | 53 | 0 | 904.7 | -60.9481 | 0
140.7361 | 2019-05-21 05:40 | 43606.2431 | 30.3 | 0 | 25 | 20.2 | 57.1 | 1.1 | 1.6 | 52.9 | 0.1 | 904.8 | -42.3173 | 0
140.7431 | 2019-05-21 05:50 | 43606.25 | 36.9 | 0 | 31.7 | 20.4 | 57.7 | 1.3 | 1.6 | 50.5 | 23.8 | 905.2 | -32.7187 | 0
140.75 | 2019-05-21 06:00 | 43606.2569 | 43.5 | 0.5 | 38.3 | 20.9 | 56.8 | 1.4 | 1.9 | 333.5 | 70.1 | 905.8 | -26.4724 | 0
140.7569 | 2019-05-21 06:10 | 43606.2639 | 159.7 | 402.5 | 45.2 | 21.6 | 53.2 | 1.2 | 2.1 | 318.1 | 11.9 | 906.8 | -100 | 0
140.7639 | 2019-05-21 06:20 | 43606.2708 | 204.9 | 589.7 | 50.1 | 23 | 48.1 | 1.6 | 2.4 | 293.6 | 5.2 | 908.8 | -4.2773 | 0
140.7708 | 2019-05-21 06:30 | 43606.2778 | 239.4 | 623.8 | 54.2 | 24.1 | 46 | 1 | 2.1 | 266 | 16.6 | 913 | -5.2389 | 0
140.7778 | 2019-05-21 06:40 | 43606.2847 | 274.4 | 653 | 58.4 | 24.5 | 47.7 | 1.6 | 2.6 | 223.8 | 5.4 | 918 | -5.4466 | 0
140.7847 | 2019-05-21 06:50 | 43606.2917 | 312.6 | 689.2 | 61 | 24.8 | 47 | 1.6 | 3.1 | 232.5 | 9.6 | 922.8 | -6.9318 | 0
140.7917 | 2019-05-21 07:00 | 43606.2986 | 350.1 | 715.3 | 64.2 | 25.1 | 46.6 | 1.4 | 2.4 | 224.1 | 7 | 927.3 | -9.428 | 0
140.7986 | 2019-05-21 07:10 | 43606.3056 | 386.7 | 736.4 | 67.3 | 25.6 | 45.5 | 1.5 | 2.6 | 210.5 | 6.3 | 931.4 | -11.2943 | 0
140.8056 | 2019-05-21 07:20 | 43606.3125 | 421 | 749.5 | 70.5 | 26.3 | 44.1 | 1.4 | 2.6 | 197.3 | 6 | 935.1 | -13.4131 | 0
140.8125 | 2019-05-21 07:30 | 43606.3194 | 450.4 | 749.3 | 74.7 | 26.8 | 42.2 | 1.7 | 3.1 | 206.1 | 20.6 | 939 | -15.6226 | 0
140.8194 | 2019-05-21 07:40 | 43606.3264 | 488.8 | 769.4 | 77.3 | 26.8 | 41.6 | 2.1 | 3.1 | 194.7 | 9.6 | 942.2 | -18.4146 | 0
140.8264 | 2019-05-21 07:50 | 43606.3333 | 526.9 | 792.4 | 78.8 | 27.2 | 41.2 | 1.8 | 2.9 | 194.6 | 13.6 | 944.9 | -18.0939 | 0
140.8333 | 2019-05-21 08:00 | 43606.3403 | 556.2 | 790.6 | 84.7 | 27.6 | 41.6 | 1.9 | 3.1 | 183.6 | 11.9 | 947.8 | -18.5252 | 0
140.8403 | 2019-05-21 08:10 | 43606.3472 | 591.6 | 809.4 | 85.4 | 27.7 | 40.3 | 2.1 | 3.6 | 191.1 | 20.9 | 950.4 | -17.9408 | 0
140.8472 | 2019-05-21 08:20 | 43606.3542 | 618.9 | 810.6 | 88.9 | 28.1 | 39.8 | 2 | 3.4 | 208.9 | 18 | 952.6 | -17.329 | 0
140.8542 | 2019-05-21 08:30 | 43606.3611 | 644.9 | 808.4 | 94.3 | 28.4 | 38.9 | 2.1 | 3.4 | 215.2 | 17.4 | 954.4 | -16.3338 | 0
140.8611 | 2019-05-21 08:40 | 43606.3681 | 669.6 | 808.3 | 98.1 | 28.6 | 37.8 | 2 | 3.4 | 221 | 6.5 | 956 | -14.9961 | 0
140.8681 | 2019-05-21 08:50 | 43606.375 | 706.9 | 831.6 | 97.5 | 29 | 36.8 | 1.9 | 3.1 | 212.1 | 14.4 | 957.6 | -15.0765 | 0
140.875 | 2019-05-21 09:00 | 43606.3819 | 746.6 | 862.5 | 93.4 | 29.4 | 35 | 1.3 | 2.6 | 194.7 | 21.5 | 959.4 | -15.0513 | 0
140.8819 | 2019-05-21 09:10 | 43606.3889 | 776.6 | 873.6 | 93.4 | 29.8 | 33.8 | 1.7 | 2.9 | 163.6 | 10.7 | 961.9 | -16.1226 | 0
140.8889 | 2019-05-21 09:20 | 43606.3958 | 795 | 867.4 | 95.9 | 30.1 | 33.8 | 1.3 | 2.6 | 187.9 | 19.6 | 964.5 | -17.1808 | 0
140.8958 | 2019-05-21 09:30 | 43606.4028 | 823 | 876.4 | 96.5 | 30.5 | 33.1 | 1.4 | 2.6 | 164.2 | 12.2 | 966.8 | -18.7285 | 0
140.9028 | 2019-05-21 09:40 | 43606.4097 | 843.1 | 879.3 | 96.2 | 31.3 | 30.1 | 1 | 3.1 | 196.5 | 9.7 | 969 | -18.7061 | 0
140.9097 | 2019-05-21 09:50 | 43606.4167 | 866.7 | 886.4 | 95.6 | 31.4 | 29.4 | 1.2 | 2.6 | 124.4 | 44 | 970.8 | -20.1063 | 0
140.9167 | 2019-05-21 10:00 | 43606.4236 | 890.1 | 892.5 | 97.5 | 32.3 | 28.1 | 0.9 | 3.6 | 203.2 | 41.5 | 972.5 | -20.3501 | 0
140.9236 | 2019-05-21 10:10 | 43606.4306 | 911.8 | 897.7 | 98.5 | 32.6 | 27.3 | 1.3 | 2.9 | 176.6 | 19.7 | 974.2 | -21.6758 | 0
140.9306 | 2019-05-21 10:20 | 43606.4375 | 936.7 | 911.2 | 95.8 | 32.9 | 25.3 | 1.9 | 3.6 | 163.6 | 20.8 | 975.9 | -23.4926 | 0
140.9375 | 2019-05-21 10:30 | 43606.4444 | 947.5 | 905.3 | 98.3 | 32.7 | 24.2 | 2.2 | 3.6 | 153.4 | 7.2 | 977.1 | -24.4768 | 0
140.9444 | 2019-05-21 10:40 | 43606.4514 | 961.6 | 906.7 | 99.2 | 33.1 | 24.4 | 2.2 | 3.4 | 162.7 | 16.7 | 977.8 | -24.9738 | 0
140.9514 | 2019-05-21 10:50 | 43606.4583 | 974.8 | 909.5 | 99.5 | 33.8 | 23.4 | 1.2 | 3.1 | 195 | 45.6 | 978.2 | -25.0944 | 0
140.9583 | 2019-05-21 11:00 | 43606.4653 | 985.6 | 908.7 | 101.1 | 33.6 | 24.3 | 2.2 | 3.9 | 140.7 | 20.9 | 978.7 | -26.2428 | 0
140.9653 | 2019-05-21 11:10 | 43606.4722 | 977.5 | 884.8 | 110.3 | 33.6 | 26.2 | 2.1 | 3.4 | 210.8 | 43 | 978.5 | -24.1181 | 0
140.9722 | 2019-05-21 11:20 | 43606.4792 | 990.5 | 909.6 | 102.6 | 34.1 | 24.3 | 2.3 | 3.9 | 257.4 | 22 | 975.7 | -14.619 | 1
140.9792 | 2019-05-21 11:30 | 43606.4861 | 1034.9 | 951.3 | 95.4 | 34.5 | 21.7 | 1.3 | 2.9 | 216.3 | 40.9 | 971.1 | -21.4285 | 0
140.9861 | 2019-05-21 11:40 | 43606.4931 | 1026.9 | 933.1 | 101.4 | 34.6 | 22.1 | 1.8 | 3.6 | 220.6 | 39.1 | 967.9 | -21.5136 | 0
140.9931 | 2019-05-21 11:50 | 43606.5 | 1014.4 | 915.8 | 103.3 | 35.4 | 20.9 | 1.5 | 3.4 | 267 | 49.3 | 966.3 | -21.8515 | 0
141 | 2019-05-21 12:00 | 43606.5069 | 1022.8 | 926.6 | 99.8 | 35.7 | 19.7 | 1.7 | 3.1 | 180.2 | 58 | 965.7 | -22.6193 | 0
141.0069 | 2019-05-21 12:10 | 43606.5139 | 1035.3 | 946.4 | 93.3 | 35.5 | 18.6 | 2.4 | 3.9 | 232.7 | 40.9 | 965.8 | -23.1485 | 0
141.0139 | 2019-05-21 12:20 | 43606.5208 | 1040.8 | 955 | 91.8 | 35.5 | 17.6 | 2.3 | 4.1 | 244.4 | 29.5 | 965.6 | -24.0479 | 0
141.0208 | 2019-05-21 12:30 | 43606.5278 | 1022.2 | 931.5 | 99.2 | 35.9 | 18.3 | 2.3 | 4.4 | 203.4 | 33.5 | 965.5 | -24.4309 | 0
141.0278 | 2019-05-21 12:40 | 43606.5347 | 1019.6 | 924.7 | 107 | 35.6 | 20.2 | 1.8 | 3.9 | 208.5 | 56 | 966.2 | -25.6092 | 0
141.0347 | 2019-05-21 12:50 | 43606.5417 | 1000.2 | 901.5 | 115 | 35.8 | 20.4 | 2.4 | 4.4 | 196.3 | 33.9 | 967.4 | -26.7491 | 0
141.0417 | 2019-05-21 13:00 | 43606.5486 | 978.4 | 882.2 | 119 | 36 | 19.1 | 2.6 | 4.9 | 193.3 | 20.9 | 969.5 | -26.7594 | 0
141.0486 | 2019-05-21 13:10 | 43606.5556 | 979.9 | 889.7 | 120.3 | 36 | 19.7 | 2.2 | 4.4 | 213.2 | 36.4 | 971.8 | -28.7791 | 0
141.0556 | 2019-05-21 13:20 | 43606.5625 | 939.6 | 853.7 | 122.9 | 36.5 | 19.2 | 2.5 | 4.6 | 244.2 | 43.3 | 974.1 | -29.3182 | 0
141.0625 | 2019-05-21 13:30 | 43606.5694 | 944.4 | 877 | 117.7 | 35.8 | 18.6 | 2.8 | 4.9 | 158.6 | 17.3 | 976.2 | -28.9714 | 0
141.0694 | 2019-05-21 13:40 | 43606.5764 | 931.4 | 883.6 | 112.5 | 35.5 | 17.1 | 3 | 5.4 | 156.4 | 16.4 | 978.7 | -27.5705 | 0
141.0764 | 2019-05-21 13:50 | 43606.5833 | 931.4 | 905.5 | 106.7 | 35.6 | 16.9 | 1.8 | 4.4 | 121.7 | 55.3 | 981 | -27.8187 | 0
141.0833 | 2019-05-21 14:00 | 43606.5903 | 904.9 | 895.2 | 103.9 | 35.9 | 15.9 | 2.8 | 6.2 | 151 | 26.1 | 983.4 | -28.4723 | 0
141.0903 | 2019-05-21 14:10 | 43606.5972 | 882 | 888.5 | 104.7 | 35.3 | 16.8 | 2.3 | 4.9 | 104.2 | 20.7 | 985.4 | -26.536 | 0
141.0972 | 2019-05-21 14:20 | 43606.6042 | 864.9 | 887.1 | 102.6 | 36.3 | 15.8 | 1.5 | 4.6 | 160.8 | 64.8 | 986.9 | -30.7736 | 0
141.1042 | 2019-05-21 14:30 | 43606.6111 | 842.5 | 885.3 | 101.7 | 35.9 | 16.6 | 3.4 | 5.9 | 175.3 | 18.1 | 988.2 | -28.9034 | 0
141.1111 | 2019-05-21 14:40 | 43606.6181 | 824.3 | 890.1 | 98.5 | 36 | 16.8 | 2.2 | 3.9 | 153.2 | 20.1 | 989.2 | -29.8428 | 0
141.1181 | 2019-05-21 14:50 | 43606.625 | 782.1 | 857.7 | 99.6 | 36.4 | 16.4 | 1.1 | 2.9 | 249.9 | 52.3 | 991.1 | -32.7518 | 0
141.125 | 2019-05-21 15:00 | 43606.6319 | 762.2 | 859.6 | 98.7 | 36.4 | 16.7 | 2.8 | 5.1 | 183.4 | 27.4 | 992.2 | -33.5523 | 0
141.1319 | 2019-05-21 15:10 | 43606.6389 | 735.2 | 852.5 | 97.8 | 36.4 | 17.6 | 2.6 | 5.9 | 205.8 | 43.9 | 992.6 | -34.9524 | 0
141.1389 | 2019-05-21 15:20 | 43606.6458 | 698.8 | 833.9 | 98.4 | 35.9 | 18.8 | 3.1 | 6.2 | 161.2 | 15.6 | 992.9 | -32.9833 | 0
141.1458 | 2019-05-21 15:30 | 43606.6528 | 669.5 | 826.8 | 97.3 | 35.8 | 18.3 | 3.1 | 4.9 | 188.6 | 17.5 | 993.4 | -32.3536 | 0
141.1528 | 2019-05-21 15:40 | 43606.6597 | 639.4 | 817.4 | 96.3 | 36.1 | 17.7 | 2.2 | 4.9 | 213.1 | 27.7 | 992.9 | -33.1728 | 0
141.1597 | 2019-05-21 15:50 | 43606.6667 | 586.6 | 767.3 | 97.1 | 36.4 | 17 | 2.2 | 3.4 | 198.6 | 48.5 | 992.4 | -34.9369 | 0
141.1667 | 2019-05-21 16:00 | 43606.6736 | 574.1 | 784.1 | 97.9 | 36.2 | 17 | 2.5 | 4.6 | 180.8 | 27 | 992.3 | -35.4744 | 0
141.1736 | 2019-05-21 16:10 | 43606.6806 | 546 | 783.9 | 93.6 | 36.2 | 16.5 | 2.4 | 4.9 | 212.1 | 35.5 | 992.5 | -36.9151 | 0
141.1806 | 2019-05-21 16:20 | 43606.6875 | 513.4 | 769.7 | 92.3 | 36.7 | 15.8 | 1.7 | 3.4 | 230.6 | 33 | 992 | -39.168 | 0
141.1875 | 2019-05-21 16:30 | 43606.6944 | 485 | 749.8 | 98 | 36.6 | 15.7 | 2.3 | 3.9 | 220.4 | 20.9 | 991.8 | -40.9195 | 0
141.1944 | 2019-05-21 16:40 | 43606.7014 | 369.1 | 537.9 | 104.6 | 37.1 | 15.2 | 1.5 | 3.1 | 229.6 | 29.7 | 991.4 | -40.0035 | 0
141.2014 | 2019-05-21 16:50 | 43606.7083 | 277.8 | 342.4 | 116.8 | 36.2 | 16.1 | 2.4 | 4.1 | 212.4 | 18 | 989.8 | -36.0215 | 0
141.2083 | 2019-05-21 17:00 | 43606.7153 | 229.8 | 238.6 | 125.6 | 35.1 | 17.3 | 3.2 | 5.6 | 195.5 | 18.3 | 985.9 | -26.6908 | 0
141.2153 | 2019-05-21 17:10 | 43606.7222 | 276.2 | 322.3 | 148.7 | 35.5 | 17 | 2.2 | 3.6 | 210.9 | 15.3 | 982.5 | -32.1361 | 0
141.2222 | 2019-05-21 17:20 | 43606.7292 | 326.4 | 501.2 | 150.8 | 35.5 | 17.4 | 2.4 | 3.9 | 210.4 | 11.6 | 980.8 | -36.8384 | 0
141.2292 | 2019-05-21 17:30 | 43606.7361 | 296 | 560.5 | 118.3 | 35.8 | 17.1 | 2.4 | 3.9 | 205.7 | 13.6 | 980.7 | -46.448 | 0
141.2361 | 2019-05-21 17:40 | 43606.7431 | 238.1 | 534.5 | 85.9 | 35.7 | 17.5 | 2.1 | 3.4 | 218.2 | 14.5 | 980.7 | -53.1131 | 0
141.2431 | 2019-05-21 17:50 | 43606.75 | 185 | 474.2 | 65.1 | 35.4 | 17.8 | 2 | 3.1 | 204.5 | 15.3 | 980.2 | -58.3181 | 0
141.25 | 2019-05-21 18:00 | 43606.7569 | 101.5 | 228.6 | 46.2 | 35 | 17.8 | 1.9 | 3.6 | 208.7 | 10.3 | 978.8 | -60.4999 | 0
141.2569 | 2019-05-21 18:10 | 43606.7639 | 37.4 | 18.6 | 26.2 | 34.5 | 18.2 | 1.4 | 3.1 | 217.8 | 5.7 | 975.3 | -52.5192 | 0
141.2639 | 2019-05-21 18:20 | 43606.7708 | 27.8 | 9.2 | 18.3 | 34.1 | 18.3 | 1.2 | 2.9 | 212.8 | 8 | 970.7 | -67.4981 | 0
141.2708 | 2019-05-21 18:30 | 43606.7778 | 20.8 | 0 | 12.6 | 33.8 | 19.1 | 0.6 | 1.9 | 204.4 | 0 | 966.7 | -90.5336 | 0
141.2778 | 2019-05-21 18:40 | 43606.7847 | 15.1 | 0 | 7.1 | 33.5 | 19.9 | 0.8 | 1.9 | 205.5 | 0.3 | 963.3 | -100 | 0
141.2847 | 2019-05-21 18:50 | 43606.7917 | 8.1 | 0 | 0 | 33.2 | 20.1 | 0.7 | 1.6 | 215.4 | 0.7 | 960.3 | -100 | 0
141.2917 | 2019-05-21 19:00 | 43606.7986 | 1.2 | 0 | 0 | 32.9 | 20.9 | 0.7 | 1.6 | 215.5 | 0 | 957.8 | 0 | 0
141.2986 | 2019-05-21 19:10 | 43606.8056 | 0 | 0 | 0 | 32.5 | 21.4 | 0.5 | 1.4 | 215.5 | 0 | 955.5 | 0 | 0
141.3056 | 2019-05-21 19:20 | 43606.8125 | 0 | 0 | 0 | 32 | 23.4 | 1.2 | 1.9 | 220.1 | 2.7 | 953.5 | 0 | 0
141.3125 | 2019-05-21 19:30 | 43606.8194 | 0 | 0 | 0 | 31.4 | 24.4 | 0.9 | 1.9 | 222.3 | 0.1 | 951.5 | 0 | 0
141.3194 | 2019-05-21 19:40 | 43606.8264 | 0 | 0 | 0 | 31.2 | 25 | 1.5 | 2.1 | 240 | 7.4 | 949.6 | 0 | 0
141.3264 | 2019-05-21 19:50 | 43606.8333 | 0 | 0 | 0 | 31 | 25.1 | 1.6 | 2.6 | 278.1 | 30.6 | 947.9 | 0 | 0
141.3333 | 2019-05-21 20:00 | 43606.8403 | 0 | 0 | 0 | 30.6 | 24.6 | 1.7 | 2.4 | 315.1 | 5.2 | 946.2 | 0 | 0
141.3403 | 2019-05-21 20:10 | 43606.8472 | 0 | 0 | 0 | 30.6 | 23.4 | 1.5 | 2.4 | 308.4 | 2.3 | 944.6 | 0 | 0
141.3472 | 2019-05-21 20:20 | 43606.8542 | 0 | 0 | 0 | 30.3 | 24.1 | 1.6 | 2.1 | 312.4 | 0.7 | 943.3 | 0 | 0
141.3542 | 2019-05-21 20:30 | 43606.8611 | 0 | 0 | 0 | 29.9 | 25.2 | 2 | 2.9 | 308.7 | 6 | 941.9 | 0 | 0
141.3611 | 2019-05-21 20:40 | 43606.8681 | 0 | 0 | 0 | 29.5 | 24.8 | 2 | 3.1 | 315.5 | 12 | 940.6 | 0 | 0
141.3681 | 2019-05-21 20:50 | 43606.875 | 0 | 0 | 0 | 29.1 | 25 | 2 | 3.1 | 327 | 4.8 | 939.3 | 0 | 0
141.375 | 2019-05-21 21:00 | 43606.8819 | 0 | 0 | 0 | 29.1 | 25.1 | 1.5 | 2.4 | 316.4 | 6.9 | 938 | 0 | 0
141.3819 | 2019-05-21 21:10 | 43606.8889 | 0 | 0 | 0 | 29.3 | 25.1 | 1.4 | 2.4 | 310.9 | 4.9 | 937 | 0 | 0
141.3889 | 2019-05-21 21:20 | 43606.8958 | 0 | 0 | 0 | 29.2 | 25.3 | 0.9 | 2.1 | 304 | 0.2 | 936.2 | 0 | 0
141.3958 | 2019-05-21 21:30 | 43606.9028 | 0 | 0 | 0 | 27.8 | 29.6 | 1.1 | 2.4 | 72 | 22 | 935.3 | 0 | 0
141.4028 | 2019-05-21 21:40 | 43606.9097 | 0 | 0 | 0 | 27.4 | 30.9 | 1.4 | 2.1 | 85 | 0.2 | 934 | 0 | 0
141.4097 | 2019-05-21 21:50 | 43606.9167 | 0 | 0 | 0 | 27.1 | 32.4 | 0.9 | 1.6 | 85.7 | 0.1 | 932.7 | 0 | 0
141.4167 | 2019-05-21 22:00 | 43606.9236 | 0 | 0 | 0 | 26.7 | 34 | 0.6 | 1.9 | 84.3 | 2.6 | 931.4 | 0 | 0
141.4236 | 2019-05-21 22:10 | 43606.9306 | 0 | 0 | 0 | 26.5 | 34.7 | 0.6 | 1.9 | 69.2 | 0.6 | 930.3 | 0 | 0
141.4306 | 2019-05-21 22:20 | 43606.9375 | 0 | 0 | 0 | 26.7 | 35 | 0.1 | 1.4 | 69.6 | 0.2 | 929.3 | 0 | 0
141.4375 | 2019-05-21 22:30 | 43606.9444 | 0 | 0 | 0 | 26.6 | 36.3 | 0 | 0 | 0 | 0 | 928.5 | 0 | 0
141.4444 | 2019-05-21 22:40 | 43606.9514 | 0 | 0 | 0 | 26.2 | 36.7 | 0 | 0 | 0 | 0 | 927.7 | 0 | 0
141.4514 | 2019-05-21 22:50 | 43606.9583 | 0 | 0 | 0 | 25.9 | 39.3 | 0 | 0 | 0 | 0 | 926.9 | 0 | 0
141.4583 | 2019-05-21 23:00 | 43606.9653 | 0 | 0 | 0 | 25.9 | 39.2 | 0 | 0 | 0 | 0 | 926.1 | 0 | 0
141.4653 | 2019-05-21 23:10 | 43606.9722 | 0 | 0 | 0 | 25.9 | 39.4 | 0.2 | 1.1 | 70.1 | 0 | 925.4 | 0 | 0
141.4722 | 2019-05-21 23:20 | 43606.9792 | 0 | 0 | 0 | 26.2 | 39.6 | 0.1 | 0.7 | 70.2 | 0 | 925 | 0 | 0
141.4792 | 2019-05-21 23:30 | 43606.9861 | 0 | 0 | 0 | 26.3 | 40.3 | 0.1 | 1.1 | 70.2 | 0 | 924.6 | 0 | 0
141.4861 | 2019-05-21 23:40 | 43606.9931 | 0 | 0 | 0 | 25.8 | 42.9 | 0.4 | 1.4 | 70.2 | 0 | 924.2 | 0 | 0
141.4931 | 2019-05-21 23:50 | 43607 | 0 | 0 | 0 | 25.1 | 43.7 | 0.2 | 0.7 | 70.2 | 0 | 923.5 | 0 | 0
141.5 | 2019-05-22 | 43607.0069 | 0 | 0 | 0 | 25.1 | 42.6 | 0.3 | 1.6 | 69.9 | 0.1 | 922.8 | 0 | 0
141.5069 | 2019-05-22 00:10 | 43607.0139 | 0 | 0 | 0 | 25.6 | 40.7 | 0.4 | 1.4 | 69.8 | 0.1 | 922.3 | 0 | 0
141.5139 | 2019-05-22 00:20 | 43607.0208 | 0 | 0 | 0 | 25 | 42.5 | 0.8 | 1.9 | 63.2 | 7.4 | 921.9 | 0 | 0
141.5208 | 2019-05-22 00:30 | 43607.0278 | 0 | 0 | 0 | 24.8 | 42.2 | 1.5 | 1.9 | 46.3 | 0.1 | 921.3 | 0 | 0
141.5278 | 2019-05-22 00:40 | 43607.0347 | 0 | 0 | 0 | 25 | 41.7 | 1.8 | 2.1 | 34.8 | 8.6 | 920.9 | 0 | 0
141.5347 | 2019-05-22 00:50 | 43607.0417 | 0 | 0 | 0 | 25 | 41.8 | 1.5 | 2.1 | 26.7 | 0.7 | 920.5 | 0 | 0
141.5417 | 2019-05-22 01:00 | 43607.0486 | 0 | 0 | 0 | 24.9 | 41.9 | 1.4 | 2.4 | 31.2 | 3 | 920.2 | 0 | 0
141.5486 | 2019-05-22 01:10 | 43607.0556 | 0 | 0 | 0 | 24.5 | 43.5 | 0.6 | 1.6 | 30.4 | 0 | 919.9 | 0 | 0
141.5556 | 2019-05-22 01:20 | 43607.0625 | 0 | 0 | 0 | 24.1 | 43.4 | 0.3 | 1.4 | 30.4 | 0 | 919.5 | 0 | 0
141.5625 | 2019-05-22 01:30 | 43607.0694 | 0 | 0 | 0 | 24.2 | 42.7 | 1 | 2.1 | 30.9 | 0.5 | 919 | 0 | 0
141.5694 | 2019-05-22 01:40 | 43607.0764 | 0 | 0 | 0 | 24.2 | 43.3 | 1.1 | 1.9 | 29 | 3.2 | 918.7 | 0 | 0
141.5764 | 2019-05-22 01:50 | 43607.0833 | 0 | 0 | 0 | 23.7 | 44.4 | 0.8 | 1.6 | 25.3 | 2.1 | 918.2 | 0 | 0
141.5833 | 2019-05-22 02:00 | 43607.0903 | 0 | 0 | 0 | 23.8 | 43.7 | 0.5 | 1.6 | 34.1 | 0 | 917.8 | 0 | 0
141.5903 | 2019-05-22 02:10 | 43607.0972 | 0 | 0 | 0 | 23.9 | 43.2 | 0.2 | 1.1 | 34.1 | 0 | 917.5 | 0 | 0
141.5972 | 2019-05-22 02:20 | 43607.1042 | 0 | 0 | 0 | 23.8 | 43.1 | 0.2 | 1.6 | 34.2 | 0 | 917.3 | 0 | 0
141.6042 | 2019-05-22 02:30 | 43607.1111 | 0 | 0 | 0 | 23.7 | 44.2 | 0 | 0 | 0 | 0 | 917.1 | 0 | 0
141.6111 | 2019-05-22 02:40 | 43607.1181 | 0 | 0 | 0 | 23.6 | 44.8 | 0 | 0 | 0 | 0 | 916.8 | 0 | 0
141.6181 | 2019-05-22 02:50 | 43607.125 | 0 | 0 | 0 | 23.4 | 44.8 | 0 | 0.7 | 34.3 | 0 | 916.5 | 0 | 0
141.625 | 2019-05-22 03:00 | 43607.1319 | 0 | 0 | 0 | 23.5 | 44.2 | 0.2 | 1.1 | 34.3 | 0 | 916.2 | 0 | 0
141.6319 | 2019-05-22 03:10 | 43607.1389 | 0 | 0 | 0 | 23.8 | 43.3 | 0 | 0.7 | 34.3 | 0 | 916.1 | 0 | 0
141.6389 | 2019-05-22 03:20 | 43607.1458 | 0 | 0 | 0 | 23.4 | 44.8 | 0.2 | 1.4 | 34.3 | 0 | 915.9 | 0 | 0
141.6458 | 2019-05-22 03:30 | 43607.1528 | 0 | 0 | 0 | 23.4 | 44.3 | 0.9 | 1.4 | 34.3 | 0 | 915.6 | 0 | 0
141.6528 | 2019-05-22 03:40 | 43607.1597 | 0 | 0 | 0 | 23 | 46.6 | 1.3 | 1.9 | 19.7 | 20.9 | 915.3 | 0 | 0
141.6597 | 2019-05-22 03:50 | 43607.1667 | 0 | 0 | 0 | 22.4 | 50 | 1.4 | 1.9 | 344.8 | 0.1 | 914.8 | 0 | 0
141.6667 | 2019-05-22 04:00 | 43607.1736 | 0 | 0 | 0 | 22.7 | 49.1 | 1 | 1.4 | 344.8 | 0.1 | 914.4 | 0 | 0
141.6736 | 2019-05-22 04:10 | 43607.1806 | 0 | 0 | 0 | 23.3 | 47.3 | 1.3 | 1.6 | 346.7 | 2.1 | 914.3 | 0 | 0
141.6806 | 2019-05-22 04:20 | 43607.1875 | 0 | 0 | 0 | 22.9 | 48.4 | 1.2 | 1.9 | 349.6 | 2.1 | 914.2 | 0 | 0
141.6875 | 2019-05-22 04:30 | 43607.1944 | 0 | 0 | 0 | 22.8 | 48.5 | 1 | 1.4 | 349.7 | 0.1 | 914.1 | 0 | 0
141.6944 | 2019-05-22 04:40 | 43607.2014 | 0 | 0 | 0 | 22.9 | 49.7 | 1 | 1.6 | 349.7 | 0 | 914.1 | 0 | 0
141.7014 | 2019-05-22 04:50 | 43607.2083 | 0 | 0 | 0 | 22.9 | 47.8 | 1.4 | 1.9 | 351.4 | 12.5 | 914 | 0 | 0
141.7083 | 2019-05-22 05:00 | 43607.2153 | 1.2 | 0 | 0 | 23.2 | 45.5 | 1.2 | 1.9 | 32.9 | 4 | 914.1 | 0 | 0
141.7153 | 2019-05-22 05:10 | 43607.2222 | 5.2 | 0 | 0 | 23.4 | 44.8 | 1 | 1.9 | 36.1 | 0.2 | 914.2 | -100 | 0
141.7222 | 2019-05-22 05:20 | 43607.2292 | 13.6 | 0 | 8 | 23.1 | 45.7 | 0.5 | 1.6 | 36.5 | 0.2 | 914.4 | -92.048 | 0
141.7292 | 2019-05-22 05:30 | 43607.2361 | 25 | 0 | 19.4 | 23 | 45.5 | 0.8 | 1.6 | 36.6 | 0.1 | 914.6 | -59.8335 | 0
141.7361 | 2019-05-22 05:40 | 43607.2431 | 36.3 | 0 | 30.6 | 23 | 46.6 | 0.2 | 1.1 | 36.6 | 0 | 914.8 | -44.9076 | 0
141.7431 | 2019-05-22 05:50 | 43607.25 | 48.8 | 0 | 43.3 | 22.9 | 50 | 0.4 | 1.4 | 36.7 | 0 | 915.1 | -34.2516 | 0
141.75 | 2019-05-22 06:00 | 43607.2569 | 63.9 | 0 | 58.3 | 22.7 | 51.9 | 0.2 | 1.1 | 36.7 | 0 | 915.4 | -28.807 | 0
141.7569 | 2019-05-22 06:10 | 43607.2639 | 82 | 2 | 76 | 22.7 | 52.9 | 0.1 | 0.7 | 36.6 | 0 | 915.8 | -24.2834 | 0
141.7639 | 2019-05-22 06:20 | 43607.2708 | 150 | 169.7 | 100.1 | 23.1 | 51.9 | 0.1 | 1.1 | 36.6 | 0 | 916.5 | -20.6559 | 0
141.7708 | 2019-05-22 06:30 | 43607.2778 | 160.2 | 170.3 | 106.6 | 24.3 | 49.5 | 0.4 | 1.4 | 100.9 | 20.4 | 918.5 | -10.8443 | 0
141.7778 | 2019-05-22 06:40 | 43607.2847 | 203.2 | 284.3 | 104.7 | 24.7 | 46.7 | 1.1 | 1.9 | 41.9 | 0 | 920.9 | -14.6562 | 0
141.7847 | 2019-05-22 06:50 | 43607.2917 | 126.4 | 104.3 | 83.1 | 25.3 | 45.9 | 0.6 | 1.1 | 41.8 | 0.1 | 923.5 | -15.0439 | 0
141.7917 | 2019-05-22 07:00 | 43607.2986 | 90.5 | 1.8 | 82.6 | 24.9 | 47.1 | 0.6 | 1.4 | 41.8 | 0.1 | 925 | -18.1574 | 0
141.7986 | 2019-05-22 07:10 | 43607.3056 | 107.7 | 1.6 | 100 | 24.5 | 48.7 | 0.7 | 1.4 | 41.8 | 0.1 | 925.3 | -16.3701 | 0
141.8056 | 2019-05-22 07:20 | 43607.3125 | 123.2 | 0 | 115.8 | 24.5 | 48.5 | 0.2 | 1.1 | 41.8 | 0 | 925.5 | -16.0627 | 0
141.8125 | 2019-05-22 07:30 | 43607.3194 | 141.3 | 23.5 | 121.9 | 24.7 | 49.4 | 0.8 | 1.4 | 36.1 | 4.7 | 925.8 | -15.8995 | 0
141.8194 | 2019-05-22 07:40 | 43607.3264 | 270 | 222.1 | 145 | 25.1 | 49.6 | 0.5 | 1.4 | 30.4 | 0.1 | 926.5 | -16.6662 | 0
141.8264 | 2019-05-22 07:50 | 43607.3333 | 510.4 | 591.9 | 174.1 | 26.7 | 42.5 | 0 | 1.6 | 30.1 | 0 | 929.2 | -15.1069 | 0
141.8333 | 2019-05-22 08:00 | 43607.3403 | 540.8 | 594.1 | 185 | 28.5 | 38.3 | 0.5 | 1.4 | 36.8 | 0 | 935.1 | -15.3021 | 0
141.8403 | 2019-05-22 08:10 | 43607.3472 | 362 | 289 | 177.2 | 28.8 | 38.4 | 0.3 | 1.4 | 36.8 | 0 | 941.1 | -12.5022 | 0
141.8472 | 2019-05-22 08:20 | 43607.3542 | 371.5 | 290.4 | 177 | 28.4 | 37.3 | 1.4 | 2.6 | 77.4 | 48.5 | 944.8 | -12.9317 | 0
141.8542 | 2019-05-22 08:30 | 43607.3611 | 425 | 355.2 | 177 | 28.2 | 38.3 | 1.2 | 2.1 | 136.3 | 0.2 | 946.6 | -15.7018 | 0
141.8611 | 2019-05-22 08:40 | 43607.3681 | 602.8 | 583.9 | 185.2 | 28.8 | 37.7 | 0.6 | 1.6 | 127.1 | 3.5 | 948.4 | -16.822 | 0
141.8681 | 2019-05-22 08:50 | 43607.375 | 807.3 | 783.5 | 232.4 | 29.9 | 33.1 | 0.6 | 1.9 | 114.6 | 18 | 952.1 | -14.1623 | 0
141.875 | 2019-05-22 09:00 | 43607.3819 | 499 | 295.2 | 271.9 | 31.2 | 28.5 | 0.5 | 1.9 | 42.6 | 12.3 | 957.6 | -9.5118 | 0
141.8819 | 2019-05-22 09:10 | 43607.3889 | 247.8 | 12 | 228.4 | 30.5 | 30.6 | 1.3 | 2.6 | 152.7 | 33.3 | 959.6 | -13.2339 | 0
141.8889 | 2019-05-22 09:20 | 43607.3958 | 473.2 | 244.5 | 268.7 | 30.2 | 31.3 | 1.1 | 2.1 | 166.7 | 4.7 | 958.9 | -13.9606 | 0
141.8958 | 2019-05-22 09:30 | 43607.4028 | 381.7 | 137 | 259.3 | 30.3 | 31.3 | 1.3 | 2.4 | 165.2 | 3 | 958.8 | -13.6461 | 0
141.9028 | 2019-05-22 09:40 | 43607.4097 | 894.5 | 733.4 | 273.7 | 31.3 | 29.3 | 0.4 | 1.6 | 162.9 | 0.3 | 959.5 | -12.2178 | 0
141.9097 | 2019-05-22 09:50 | 43607.4167 | 863.1 | 634.4 | 312.9 | 32 | 28.1 | 1.1 | 2.6 | 159.2 | 27.1 | 963.3 | -11.7701 | 0
141.9167 | 2019-05-22 10:00 | 43607.4236 | 911.5 | 635.4 | 351 | 33.4 | 25.3 | 0.7 | 1.9 | 194 | 17.1 | 967.8 | -9.516 | 0
141.9236 | 2019-05-22 10:10 | 43607.4306 | 887.6 | 570.6 | 369.9 | 34.1 | 24.2 | 1.1 | 2.6 | 202.2 | 16.8 | 971.7 | -14.0777 | 0
141.9306 | 2019-05-22 10:20 | 43607.4375 | 847.9 | 429.4 | 449.8 | 34.6 | 24.4 | 1.4 | 3.1 | 239.8 | 33.4 | 974.7 | -12.7042 | 0
141.9375 | 2019-05-22 10:30 | 43607.4444 | 829.2 | 385.3 | 465.8 | 34.3 | 25.2 | 1.8 | 3.1 | 268.1 | 26.6 | 975.9 | -12.2316 | 0
141.9444 | 2019-05-22 10:40 | 43607.4514 | 1072 | 687.7 | 419.4 | 34.3 | 24.1 | 1.8 | 3.4 | 291.1 | 27.4 | 976 | -16.7148 | 0
141.9514 | 2019-05-22 10:50 | 43607.4583 | 1015.8 | 585.6 | 450.4 | 35.4 | 22.9 | 1.3 | 2.6 | 100.9 | 87.2 | 977.2 | -17.5912 | 0
141.9583 | 2019-05-22 11:00 | 43607.4653 | 1046.4 | 614.6 | 449 | 35.8 | 22.3 | 1.4 | 3.4 | 275.4 | 54.4 | 979.4 | -16.3433 | 0
141.9653 | 2019-05-22 11:10 | 43607.4722 | 561.5 | 189.8 | 364.9 | 34.9 | 23.9 | 1.4 | 3.4 | 203 | 41 | 979.8 | -16.0877 | 0
141.9722 | 2019-05-22 11:20 | 43607.4792 | 909.4 | 628.4 | 286.7 | 34.5 | 24.3 | 1.9 | 3.9 | 198.6 | 14.6 | 978.2 | -19.239 | 0
141.9792 | 2019-05-22 11:30 | 43607.4861 | 984.7 | 773.9 | 218.8 | 35.4 | 23.6 | 1.6 | 3.4 | 132.1 | 33.8 | 977.5 | -18.4384 | 0
141.9861 | 2019-05-22 11:40 | 43607.4931 | 934.6 | 753.3 | 185.2 | 34.7 | 23.6 | 1.7 | 3.6 | 112.8 | 21.2 | 977.1 | -19.0386 | 0
141.9931 | 2019-05-22 11:50 | 43607.5 | 932.2 | 757.3 | 176.8 | 35.4 | 22.9 | 1.5 | 3.4 | 130.8 | 50.6 | 976.1 | -19.4708 | 0
142 | 2019-05-22 12:00 | 43607.5069 | 958.6 | 768.5 | 192 | 36 | 20.7 | 2 | 3.9 | 192.2 | 26.1 | 975.3 | -19.2174 | 0
142.0069 | 2019-05-22 12:10 | 43607.5139 | 915.1 | 600.5 | 317 | 37 | 20.6 | 1.1 | 3.6 | 154 | 60 | 974.7 | -14.5693 | 0
142.0139 | 2019-05-22 12:20 | 43607.5208 | 1062.3 | 712.2 | 356.8 | 35.8 | 20.4 | 3 | 4.9 | 133 | 28.5 | 974.7 | -15.0098 | 0
142.0208 | 2019-05-22 12:30 | 43607.5278 | 813 | 376.9 | 433.6 | 35.8 | 20.3 | 2.4 | 3.9 | 166.5 | 12.3 | 975.2 | -15.6898 | 0
142.0278 | 2019-05-22 12:40 | 43607.5347 | 720 | 315.6 | 406 | 36 | 20.2 | 2.2 | 4.4 | 163.1 | 19.8 | 976 | -11.0791 | 0
142.0347 | 2019-05-22 12:50 | 43607.5417 | 1000.1 | 684.9 | 329.3 | 35.8 | 20.5 | 2.4 | 4.6 | 157.1 | 19.2 | 977 | -17.8685 | 0
142.0417 | 2019-05-22 13:00 | 43607.5486 | 987.2 | 781 | 226.9 | 35.9 | 20.2 | 2.1 | 3.6 | 186.4 | 21.9 | 978.8 | -22.3734 | 0
142.0486 | 2019-05-22 13:10 | 43607.5556 | 880.6 | 668.2 | 232.3 | 36.5 | 19.7 | 2.4 | 4.9 | 218.1 | 49 | 980.1 | -23.8187 | 0
142.0556 | 2019-05-22 13:20 | 43607.5625 | 891.4 | 638.2 | 280.3 | 36.2 | 19.8 | 2 | 6.2 | 157 | 21.7 | 980.8 | -21.8427 | 0
142.0625 | 2019-05-22 13:30 | 43607.5694 | 563.2 | 134.1 | 427.7 | 35.7 | 20.6 | 2.4 | 5.6 | 134.9 | 30.7 | 981.9 | -14.2339 | 0
142.0694 | 2019-05-22 13:40 | 43607.5764 | 550.2 | 131.2 | 421.6 | 35.9 | 21.4 | 2.8 | 5.6 | 181.5 | 28.2 | 981.6 | -11.7303 | 0
142.0764 | 2019-05-22 13:50 | 43607.5833 | 740.9 | 447.3 | 332 | 35.8 | 21.9 | 2.7 | 4.4 | 167 | 38.9 | 980.8 | -14.9143 | 0
142.0833 | 2019-05-22 14:00 | 43607.5903 | 860.1 | 675.3 | 255.2 | 36.7 | 20.9 | 2.7 | 5.4 | 217.2 | 27 | 982.1 | -21.3855 | 0
142.0903 | 2019-05-22 14:10 | 43607.5972 | 735.5 | 575 | 228 | 37 | 20 | 1.5 | 3.4 | 250.2 | 43.7 | 983.7 | -21.6592 | 0
142.0972 | 2019-05-22 14:20 | 43607.6042 | 850.8 | 739 | 216.3 | 36.8 | 20 | 3 | 5.6 | 159.9 | 21.9 | 985.5 | -23.9557 | 0
142.1042 | 2019-05-22 14:30 | 43607.6111 | 783.6 | 590.7 | 287.7 | 36.2 | 19.8 | 3.3 | 4.6 | 135.1 | 12.7 | 987.8 | -20.4019 | 0
142.1111 | 2019-05-22 14:40 | 43607.6181 | 717.3 | 506.6 | 301.5 | 36.5 | 19.8 | 2.2 | 3.6 | 143.2 | 37.1 | 989.4 | -19.6229 | 0
142.1181 | 2019-05-22 14:50 | 43607.625 | 648.4 | 457.4 | 281.9 | 36.5 | 19.8 | 2.9 | 5.1 | 151.9 | 28.8 | 990.7 | -20.0007 | 0
142.125 | 2019-05-22 15:00 | 43607.6319 | 762.4 | 665.4 | 247.8 | 36.2 | 20.2 | 3 | 5.4 | 152.6 | 23.2 | 991.4 | -26.1307 | 0
142.1319 | 2019-05-22 15:10 | 43607.6389 | 474.4 | 318 | 231.7 | 35.8 | 20.2 | 2.3 | 5.1 | 193.9 | 34.4 | 991.7 | -19.2958 | 0
142.1389 | 2019-05-22 15:20 | 43607.6458 | 739.8 | 688 | 238.9 | 36.9 | 19.6 | 1.8 | 4.4 | 262.4 | 44.6 | 990.6 | -33.8148 | 0
142.1458 | 2019-05-22 15:30 | 43607.6528 | 532.3 | 425.9 | 229.2 | 37.1 | 19.6 | 1.1 | 2.9 | 237.7 | 33.6 | 991.4 | -28.2546 | 0
142.1528 | 2019-05-22 15:40 | 43607.6597 | 585.6 | 490 | 253 | 36.5 | 20.4 | 2.9 | 5.4 | 179.2 | 36 | 991.1 | -29.7343 | 0
142.1597 | 2019-05-22 15:50 | 43607.6667 | 559.2 | 472 | 251.3 | 36.5 | 20.9 | 2.3 | 3.9 | 161 | 24.6 | 991.1 | -31.3985 | 0
142.1667 | 2019-05-22 16:00 | 43607.6736 | 387.5 | 237.5 | 235.7 | 36.2 | 20.5 | 2.8 | 4.4 | 143 | 21.9 | 991.2 | -23.0785 | 0
142.1736 | 2019-05-22 16:10 | 43607.6806 | 352.1 | 158.4 | 253.5 | 36.3 | 18.9 | 3.1 | 6.2 | 201 | 17.1 | 988.8 | -19.991 | 0
142.1806 | 2019-05-22 16:20 | 43607.6875 | 484.7 | 447.5 | 235.4 | 36.2 | 18.9 | 3.8 | 5.9 | 195.4 | 13.4 | 985.9 | -29.8975 | 0
142.1875 | 2019-05-22 16:30 | 43607.6944 | 389.8 | 386.5 | 183.4 | 36.6 | 18 | 3.2 | 6.2 | 201 | 15.5 | 985 | -33.8042 | 0
142.1944 | 2019-05-22 16:40 | 43607.7014 | 325.7 | 312.1 | 167.8 | 36.6 | 18.6 | 2.4 | 4.4 | 236 | 26.1 | 983.8 | -31.6254 | 0
142.2014 | 2019-05-22 16:50 | 43607.7083 | 255.8 | 201.6 | 157.9 | 36.4 | 19.4 | 2.2 | 3.9 | 234.5 | 20.2 | 981.9 | -27.5753 | 0
142.2083 | 2019-05-22 17:00 | 43607.7153 | 258.5 | 195.4 | 169.7 | 36.4 | 19.8 | 2.3 | 3.9 | 210.4 | 26.6 | 980.2 | -29.6653 | 0
142.2153 | 2019-05-22 17:10 | 43607.7222 | 270.3 | 276 | 158.7 | 36.3 | 20.1 | 2 | 4.4 | 207.2 | 15.4 | 978.9 | -32.6727 | 0
142.2222 | 2019-05-22 17:20 | 43607.7292 | 293.7 | 369.5 | 158.7 | 36.5 | 19.4 | 2 | 3.9 | 219 | 19.9 | 978.9 | -41.7885 | 0
142.2292 | 2019-05-22 17:30 | 43607.7361 | 245.4 | 258.6 | 157.7 | 36.3 | 19.8 | 2.1 | 3.9 | 219.6 | 13.7 | 979 | -39.0039 | 0
142.2361 | 2019-05-22 17:40 | 43607.7431 | 208.6 | 235.5 | 135.6 | 36.2 | 19.8 | 2.2 | 4.4 | 209.2 | 10.2 | 978.1 | -44.2295 | 0
142.2431 | 2019-05-22 17:50 | 43607.75 | 137 | 117.4 | 101.8 | 35.7 | 20 | 2 | 3.6 | 213.3 | 9.4 | 976.3 | -37.5638 | 0
142.25 | 2019-05-22 18:00 | 43607.7569 | 83.7 | 65.2 | 62.3 | 35.6 | 19.9 | 1.8 | 3.6 | 224.2 | 14.9 | 973.9 | -45.5011 | 0
142.2569 | 2019-05-22 18:10 | 43607.7639 | 65.3 | 101.8 | 39.5 | 35.3 | 19.6 | 1 | 3.4 | 219.9 | 14.6 | 971.2 | -59.9065 | 0
142.2639 | 2019-05-22 18:20 | 43607.7708 | 33.3 | 10.1 | 23.3 | 35.2 | 19.7 | 0.6 | 1.9 | 209.5 | 0.1 | 969 | -69.2891 | 0
142.2708 | 2019-05-22 18:30 | 43607.7778 | 21.1 | 0 | 12.6 | 34.7 | 20.4 | 0.7 | 1.6 | 209.9 | 1.6 | 966.4 | -91.693 | 0
142.2778 | 2019-05-22 18:40 | 43607.7847 | 17.5 | 0 | 9.2 | 34.4 | 20.6 | 0.9 | 1.9 | 222.2 | 0.2 | 963.8 | -100 | 0
142.2847 | 2019-05-22 18:50 | 43607.7917 | 8.4 | 0 | 0.7 | 33.9 | 21.9 | 0.6 | 2.4 | 218.3 | 5.3 | 961.5 | -100 | 0
142.2917 | 2019-05-22 19:00 | 43607.7986 | 0.6 | 0 | 0 | 33.2 | 23.3 | 1.9 | 3.4 | 189 | 10.4 | 959.4 | 0 | 0
142.2986 | 2019-05-22 19:10 | 43607.8056 | 0 | 0 | 0 | 33.1 | 24.9 | 1.4 | 2.9 | 200.9 | 3.4 | 957.4 | 0 | 0
142.3056 | 2019-05-22 19:20 | 43607.8125 | 0 | 0 | 0 | 32.6 | 26.2 | 1.2 | 2.1 | 200.1 | 0 | 955.5 | 0 | 0
142.3125 | 2019-05-22 19:30 | 43607.8194 | 0 | 0 | 0 | 32.3 | 27.3 | 1.1 | 2.1 | 200 | 0.1 | 953.9 | 0 | 0
142.3194 | 2019-05-22 19:40 | 43607.8264 | 0 | 0 | 0 | 32.1 | 28.3 | 0.6 | 2.1 | 187.2 | 4.4 | 952.2 | 0 | 0
142.3264 | 2019-05-22 19:50 | 43607.8333 | 0 | 0 | 0 | 31.8 | 29.5 | 0.7 | 1.6 | 190.9 | 2.1 | 950.5 | 0 | 0
142.3333 | 2019-05-22 20:00 | 43607.8403 | 0 | 0 | 0 | 31.7 | 30.1 | 0.5 | 2.4 | 203.4 | 3.8 | 948.9 | 0 | 0
142.3403 | 2019-05-22 20:10 | 43607.8472 | 0 | 0 | 0 | 31.4 | 31.4 | 1 | 2.4 | 226.3 | 15 | 947.5 | 0 | 0
142.3472 | 2019-05-22 20:20 | 43607.8542 | 0 | 0 | 0 | 31.1 | 31.6 | 0.9 | 1.9 | 240.9 | 0 | 946.2 | 0 | 0
142.3542 | 2019-05-22 20:30 | 43607.8611 | 0 | 0 | 0 | 30.7 | 32.4 | 1.4 | 2.9 | 265.8 | 17.5 | 945.2 | 0 | 0
142.3611 | 2019-05-22 20:40 | 43607.8681 | 0 | 0 | 0 | 30.8 | 31.7 | 1.2 | 2.4 | 282.9 | 11.2 | 944.1 | 0 | 0
142.3681 | 2019-05-22 20:50 | 43607.875 | 0 | 0 | 0 | 30.8 | 32 | 0.6 | 1.6 | 276.4 | 0.2 | 943.2 | 0 | 0
142.375 | 2019-05-22 21:00 | 43607.8819 | 0 | 0 | 0 | 30.7 | 32.5 | 1.3 | 2.1 | 257.9 | 5 | 942.4 | 0 | 0
142.3819 | 2019-05-22 21:10 | 43607.8889 | 0 | 0 | 0 | 30.1 | 33.5 | 1.7 | 2.6 | 289 | 16.4 | 941.6 | 0 | 0
142.3889 | 2019-05-22 21:20 | 43607.8958 | 0 | 0 | 0 | 30.3 | 32.6 | 2.1 | 3.6 | 293 | 8.3 | 940.8 | 0 | 0
142.3958 | 2019-05-22 21:30 | 43607.9028 | 0 | 0 | 0 | 30.8 | 31 | 2.4 | 4.1 | 270.1 | 13 | 940.2 | 0 | 0
142.4028 | 2019-05-22 21:40 | 43607.9097 | 0 | 0 | 0 | 30.8 | 31.1 | 1.8 | 2.6 | 270.8 | 12.8 | 939.8 | 0 | 0
142.4097 | 2019-05-22 21:50 | 43607.9167 | 0 | 0 | 0 | 30.2 | 32.5 | 0.8 | 2.4 | 260.7 | 2.7 | 939.4 | 0 | 0
142.4167 | 2019-05-22 22:00 | 43607.9236 | 0 | 0 | 0 | 29.6 | 33.8 | 1.5 | 4.4 | 282.8 | 19.5 | 938.7 | 0 | 0
142.4236 | 2019-05-22 22:10 | 43607.9306 | 0 | 0 | 0 | 29.9 | 31.4 | 2.7 | 4.6 | 297.4 | 21.5 | 938 | 0 | 0
142.4306 | 2019-05-22 22:20 | 43607.9375 | 0 | 0 | 0 | 30 | 30.6 | 3.4 | 6.4 | 292.3 | 16.3 | 937.5 | 0 | 0
142.4375 | 2019-05-22 22:30 | 43607.9444 | 0 | 0 | 0 | 29.9 | 30.5 | 3.9 | 7.9 | 297.9 | 22.4 | 937.2 | 0 | 0
142.4444 | 2019-05-22 22:40 | 43607.9514 | 0 | 0 | 0 | 29.9 | 30.2 | 3.9 | 6.7 | 301.4 | 31.6 | 936.9 | 0 | 0
142.4514 | 2019-05-22 22:50 | 43607.9583 | 0 | 0 | 0 | 29.7 | 30.7 | 2.8 | 5.4 | 307.4 | 26.5 | 936.7 | 0 | 0
142.4583 | 2019-05-22 23:00 | 43607.9653 | 0 | 0 | 0 | 29.3 | 31.5 | 2.3 | 4.9 | 303.4 | 22.7 | 936.2 | 0 | 0
142.4653 | 2019-05-22 23:10 | 43607.9722 | 0 | 0 | 0 | 29.1 | 31.9 | 2.8 | 5.6 | 317.8 | 21.8 | 935.7 | 0 | 0
142.4722 | 2019-05-22 23:20 | 43607.9792 | 0 | 0 | 0 | 29.3 | 31.4 | 2.8 | 5.4 | 318.9 | 22.9 | 935.3 | 0 | 0
142.4792 | 2019-05-22 23:30 | 43607.9861 | 0 | 0 | 0 | 29.1 | 32.1 | 2.3 | 4.6 | 297.3 | 14.8 | 935 | 0 | 0
142.4861 | 2019-05-22 23:40 | 43607.9931 | 0 | 0 | 0 | 29.1 | 32.1 | 3.1 | 5.1 | 289.6 | 16.7 | 934.8 | 0 | 0
142.4931 | 2019-05-22 23:50 | 43608 | 0 | 0 | 0 | 29 | 32.4 | 3.1 | 4.9 | 287.9 | 14.6 | 934.6 | 0 | 0
142.5 | 2019-05-23 | 43608.0069 | 0 | 0 | 0 | 29.1 | 32 | 4.1 | 7.4 | 272.5 | 16.4 | 934.4 | 0 | 0
142.5069 | 2019-05-23 00:10 | 43608.0139 | 0 | 0 | 0 | 28.8 | 33.3 | 4.7 | 7.7 | 286.1 | 20.4 | 934.3 | 0 | 0
142.5139 | 2019-05-23 00:20 | 43608.0208 | 0 | 0 | 0 | 28.2 | 35.3 | 5.2 | 8.9 | 290.6 | 19 | 933.8 | 0 | 0
142.5208 | 2019-05-23 00:30 | 43608.0278 | 0 | 0 | 0 | 28 | 35.8 | 4.3 | 7.9 | 297.1 | 21.8 | 933.1 | 0 | 0
142.5278 | 2019-05-23 00:40 | 43608.0347 | 0 | 0 | 0 | 27.9 | 35.7 | 3.5 | 6.9 | 305.9 | 29.6 | 932.4 | 0 | 0
142.5347 | 2019-05-23 00:50 | 43608.0417 | 0 | 0 | 0 | 27.9 | 35.9 | 2.9 | 6.9 | 313.4 | 26.8 | 932 | 0 | 0
142.5417 | 2019-05-23 01:00 | 43608.0486 | 0 | 0 | 0 | 27.7 | 36.1 | 2.9 | 6.2 | 318.2 | 21.6 | 931.5 | 0 | 0
142.5486 | 2019-05-23 01:10 | 43608.0556 | 0 | 0 | 0 | 27.6 | 35.8 | 3.7 | 6.7 | 323.3 | 19.4 | 931.2 | 0 | 0
142.5556 | 2019-05-23 01:20 | 43608.0625 | 0 | 0 | 0 | 27.9 | 34.3 | 3.8 | 7.2 | 319.4 | 24 | 930.9 | 0 | 0
142.5625 | 2019-05-23 01:30 | 43608.0694 | 0 | 0 | 0 | 28.1 | 33.5 | 4.8 | 7.7 | 334.9 | 21.2 | 930.9 | 0 | 0
142.5694 | 2019-05-23 01:40 | 43608.0764 | 0 | 0 | 0 | 28.1 | 33.3 | 5.3 | 8.9 | 328.2 | 21.5 | 931 | 0 | 0
142.5764 | 2019-05-23 01:50 | 43608.0833 | 0 | 0 | 0 | 28 | 33.6 | 3.5 | 6.4 | 321.7 | 26.3 | 931 | 0 | 0
142.5833 | 2019-05-23 02:00 | 43608.0903 | 0 | 0 | 0 | 27.9 | 33.8 | 2.7 | 5.9 | 323 | 21.8 | 930.9 | 0 | 0
142.5903 | 2019-05-23 02:10 | 43608.0972 | 0 | 0 | 0 | 27.7 | 34 | 3.2 | 5.1 | 325.5 | 21.6 | 930.7 | 0 | 0
142.5972 | 2019-05-23 02:20 | 43608.1042 | 0 | 0 | 0 | 27.7 | 33.7 | 3.3 | 5.1 | 327.3 | 11 | 930.5 | 0 | 0
142.6042 | 2019-05-23 02:30 | 43608.1111 | 0 | 0 | 0 | 27.6 | 33.7 | 3.6 | 6.4 | 330.7 | 13.3 | 930.1 | 0 | 0
142.6111 | 2019-05-23 02:40 | 43608.1181 | 0 | 0 | 0 | 27.5 | 33.3 | 4 | 6.2 | 332.4 | 14.1 | 929.8 | 0 | 0
142.6181 | 2019-05-23 02:50 | 43608.125 | 0 | 0 | 0 | 27.4 | 33.5 | 3.4 | 5.1 | 332.1 | 12 | 929.5 | 0 | 0
142.625 | 2019-05-23 03:00 | 43608.1319 | 0 | 0 | 0 | 27.4 | 33.6 | 2.8 | 4.9 | 324.3 | 13 | 929.2 | 0 | 0
142.6319 | 2019-05-23 03:10 | 43608.1389 | 0 | 0 | 0 | 27.3 | 33.9 | 2.6 | 4.1 | 324 | 10.6 | 929.1 | 0 | 0
142.6389 | 2019-05-23 03:20 | 43608.1458 | 0 | 0 | 0 | 27.2 | 34.4 | 3.4 | 5.4 | 332.8 | 8.5 | 928.8 | 0 | 0
142.6458 | 2019-05-23 03:30 | 43608.1528 | 0 | 0 | 0 | 27 | 35 | 2.9 | 4.9 | 341.8 | 18.2 | 928.5 | 0 | 0
142.6528 | 2019-05-23 03:40 | 43608.1597 | 0 | 0 | 0 | 26.8 | 35.7 | 2.5 | 3.6 | 340.3 | 11.9 | 928.1 | 0 | 0
142.6597 | 2019-05-23 03:50 | 43608.1667 | 0 | 0 | 0 | 26.6 | 36.2 | 2.3 | 3.6 | 346 | 2.5 | 927.8 | 0 | 0
142.6667 | 2019-05-23 04:00 | 43608.1736 | 0 | 0 | 0 | 26.4 | 36.2 | 2.1 | 3.1 | 339 | 8.3 | 927.4 | 0 | 0
142.6736 | 2019-05-23 04:10 | 43608.1806 | 0 | 0 | 0 | 26.6 | 35.8 | 1 | 2.1 | 327.2 | 0.5 | 927.2 | 0 | 0
142.6806 | 2019-05-23 04:20 | 43608.1875 | 0 | 0 | 0 | 26.4 | 36.6 | 1.5 | 2.6 | 308.3 | 25.1 | 927.2 | 0 | 0
142.6875 | 2019-05-23 04:30 | 43608.1944 | 0 | 0 | 0 | 26.9 | 35.2 | 2 | 3.4 | 249.9 | 9.7 | 927.3 | 0 | 0
142.6944 | 2019-05-23 04:40 | 43608.2014 | 0 | 0 | 0 | 27.2 | 34.9 | 2.5 | 4.1 | 238.8 | 13 | 927.6 | 0 | 0
142.7014 | 2019-05-23 04:50 | 43608.2083 | 0 | 0 | 0 | 27.3 | 34.4 | 3.1 | 4.9 | 260.2 | 14.1 | 927.8 | 0 | 0
142.7083 | 2019-05-23 05:00 | 43608.2153 | 0 | 0 | 0 | 27.4 | 34.9 | 4.4 | 9.4 | 271.9 | 19.9 | 928 | 0 | 0
142.7153 | 2019-05-23 05:10 | 43608.2222 | 0 | 0 | 0 | 26.4 | 38.9 | 5.9 | 9.4 | 294.7 | 21.1 | 927.9 | 0 | 0
142.7222 | 2019-05-23 05:20 | 43608.2292 | 0 | 0 | 0 | 24.7 | 48.3 | 5.8 | 10.2 | 299.2 | 26.7 | 923.8 | 0 | 0
142.7292 | 2019-05-23 05:30 | 43608.2361 | 0 | 0 | 0 | 24.2 | 50.7 | 5 | 9.9 | 301.4 | 31.6 | 918.8 | 0 | 0
142.7361 | 2019-05-23 05:40 | 43608.2431 | 1.2 | 0 | 0.8 | 24.3 | 50.5 | 5.7 | 10.9 | 292.7 | 24 | 917.6 | -3.1123 | 0
142.7431 | 2019-05-23 05:50 | 43608.25 | 2.2 | 0 | 0.8 | 23.9 | 52.9 | 4.5 | 7.4 | 292.9 | 32.4 | 918.3 | -8.6348 | 0
142.75 | 2019-05-23 06:00 | 43608.2569 | 3.4 | 0 | 0 | 23.3 | 55.7 | 2.9 | 6.7 | 339.6 | 40.9 | 918.6 | -17.3543 | 0
142.7569 | 2019-05-23 06:10 | 43608.2639 | 7.4 | 0 | 3.5 | 23 | 56.5 | 2.8 | 5.1 | 294.9 | 25.4 | 918.6 | -16.9742 | 0
142.7639 | 2019-05-23 06:20 | 43608.2708 | 18.9 | 0 | 15.1 | 22.9 | 57.5 | 4.3 | 6.9 | 262.1 | 18.1 | 918.4 | -14.417 | 0
142.7708 | 2019-05-23 06:30 | 43608.2778 | 17.1 | 0 | 14.2 | 22.7 | 60.9 | 3 | 5.9 | 243.9 | 20.2 | 917.6 | -9.7546 | 0
142.7778 | 2019-05-23 06:40 | 43608.2847 | 16.1 | 0 | 10.4 | 22.3 | 63.2 | 1.1 | 4.1 | 258.4 | 23.2 | 915.8 | -17.2292 | 0
142.7847 | 2019-05-23 06:50 | 43608.2917 | 24.2 | 0 | 18.2 | 22.4 | 63.2 | 2.2 | 3.9 | 245.9 | 29.4 | 915.2 | -16.4776 | 0
142.7917 | 2019-05-23 07:00 | 43608.2986 | 40.4 | 0 | 35.1 | 22.5 | 63.1 | 1.4 | 3.1 | 317.4 | 66 | 915.1 | -13.3463 | 0
142.7986 | 2019-05-23 07:10 | 43608.3056 | 60.9 | 0 | 55.9 | 22.3 | 63.6 | 3.4 | 8.2 | 23.7 | 24.5 | 915.2 | -11.6354 | 0
142.8056 | 2019-05-23 07:20 | 43608.3125 | 73.7 | 0 | 70.7 | 22 | 64.3 | 3.5 | 6.7 | 21.6 | 22.6 | 915.5 | -6.4951 | 0
142.8125 | 2019-05-23 07:30 | 43608.3194 | 98.5 | 0 | 95.3 | 21.7 | 66.3 | 3.2 | 6.7 | 23 | 19.9 | 915.5 | -6.4836 | 0
142.8194 | 2019-05-23 07:40 | 43608.3264 | 175.6 | 0 | 172 | 21.6 | 67 | 3.1 | 5.9 | 35.2 | 23.3 | 915.7 | -6.8617 | 0
142.8264 | 2019-05-23 07:50 | 43608.3333 | 297.9 | 87 | 246.5 | 22.2 | 65.5 | 2.4 | 4.6 | 32.1 | 25.6 | 916.6 | -5.5925 | 0
142.8333 | 2019-05-23 08:00 | 43608.3403 | 234 | 11.4 | 223.1 | 22.7 | 64.5 | 2.1 | 4.6 | 34 | 26.4 | 918.4 | -7.2354 | 0
142.8403 | 2019-05-23 08:10 | 43608.3472 | 180.9 | 0.8 | 175 | 22.8 | 64.3 | 1.5 | 3.9 | 44.8 | 19.4 | 919.8 | -8.8098 | 0
142.8472 | 2019-05-23 08:20 | 43608.3542 | 151.9 | 0.8 | 145.9 | 23 | 64.2 | 1 | 2.4 | 16.7 | 18.5 | 920.9 | -8.5428 | 0
142.8542 | 2019-05-23 08:30 | 43608.3611 | 146.4 | 1.8 | 139.4 | 23.4 | 64 | 0.6 | 2.6 | 40.1 | 12.8 | 922 | -8.6539 | 0
142.8611 | 2019-05-23 08:40 | 43608.3681 | 127.6 | 0.7 | 120.5 | 23.1 | 65.5 | 1.8 | 4.1 | 91.5 | 23.2 | 922.7 | -9.4997 | 0
142.8681 | 2019-05-23 08:50 | 43608.375 | 89.3 | 0 | 82.3 | 22.7 | 66.3 | 1.6 | 4.4 | 43.9 | 31 | 922.7 | -9.7001 | 0
142.875 | 2019-05-23 09:00 | 43608.3819 | 126.1 | 0 | 119.6 | 22.3 | 69.3 | 2.1 | 3.4 | 24.4 | 25.9 | 921.8 | -8.711 | 0
142.8819 | 2019-05-23 09:10 | 43608.3889 | 190.8 | 0 | 182.9 | 21.9 | 72.4 | 1.5 | 3.1 | 29.5 | 18.1 | 920.3 | -10.2641 | 0
142.8889 | 2019-05-23 09:20 | 43608.3958 | 195.1 | 0.8 | 188 | 22.5 | 71.3 | 0.3 | 2.1 | 18.3 | 1.7 | 920.5 | -8.1639 | 0
142.8958 | 2019-05-23 09:30 | 43608.4028 | 421.1 | 101.1 | 333 | 23.4 | 67.3 | 0.5 | 2.1 | 319.8 | 32.9 | 922.2 | -7.2204 | 0
142.9028 | 2019-05-23 09:40 | 43608.4097 | 293.7 | 15.4 | 275.5 | 24.2 | 63.4 | 2.2 | 4.9 | 321.4 | 16.1 | 925 | -6.438 | 0
142.9097 | 2019-05-23 09:50 | 43608.4167 | 472.3 | 87.1 | 391.5 | 25.1 | 57.1 | 3 | 4.9 | 341.7 | 21.2 | 927 | -7.7051 | 0
142.9167 | 2019-05-23 10:00 | 43608.4236 | 411.1 | 76.4 | 339 | 25.6 | 52.6 | 3.3 | 4.6 | 18 | 36.6 | 929.5 | -6.4842 | 0
142.9236 | 2019-05-23 10:10 | 43608.4306 | 549.7 | 154.8 | 405.4 | 26.2 | 49.4 | 2.9 | 4.9 | 22.3 | 29.2 | 931.2 | -8.0269 | 0
142.9306 | 2019-05-23 10:20 | 43608.4375 | 560.8 | 173.5 | 397.1 | 26.8 | 47 | 3.5 | 6.7 | 23.8 | 25.4 | 933.7 | -8.1408 | 0
142.9375 | 2019-05-23 10:30 | 43608.4444 | 760.3 | 365.9 | 416.9 | 27 | 45.3 | 4 | 7.2 | 19.1 | 26.1 | 935.9 | -9.443 | 0
142.9444 | 2019-05-23 10:40 | 43608.4514 | 1037.8 | 765.3 | 312.8 | 28.2 | 43.7 | 3 | 5.9 | 44 | 37.6 | 938.6 | -16.6301 | 0
142.9514 | 2019-05-23 10:50 | 43608.4583 | 957.5 | 531.5 | 444.8 | 28.6 | 41.6 | 3.7 | 7.4 | 44.8 | 40.3 | 942.4 | -15.0332 | 0
142.9583 | 2019-05-23 11:00 | 43608.4653 | 614.7 | 84.4 | 529 | 28.8 | 41.1 | 3 | 7.4 | 54.1 | 43.5 | 944.7 | -6.0407 | 0
142.9653 | 2019-05-23 11:10 | 43608.4722 | 726.5 | 193.4 | 533.5 | 28.5 | 42.3 | 3.5 | 7.9 | 70.3 | 46.2 | 945.7 | -8.5598 | 0
142.9722 | 2019-05-23 11:20 | 43608.4792 | 929.4 | 550.5 | 386.4 | 28.6 | 43.2 | 2.9 | 6.9 | 68.7 | 48.5 | 946 | -13.8076 | 0
142.9792 | 2019-05-23 11:30 | 43608.4861 | 973.6 | 770.2 | 210.6 | 29 | 41.4 | 3.3 | 8.2 | 52.7 | 51.3 | 946.6 | -18.5237 | 0
142.9861 | 2019-05-23 11:40 | 43608.4931 | 960.7 | 770.8 | 194.9 | 29.1 | 40.5 | 3.5 | 7.4 | 62.2 | 46.6 | 946.4 | -17.8231 | 0
142.9931 | 2019-05-23 11:50 | 43608.5 | 954.2 | 757.3 | 200.1 | 29.3 | 39 | 3.7 | 8.7 | 63.1 | 47.6 | 945.9 | -17.5221 | 0
143 | 2019-05-23 12:00 | 43608.5069 | 955.3 | 761.3 | 197.7 | 29.5 | 37.5 | 4.3 | 9.9 | 83.7 | 42.2 | 945.5 | -16.5473 | 0
143.0069 | 2019-05-23 12:10 | 43608.5139 | 951.2 | 753.6 | 202.9 | 29.3 | 38 | 3.8 | 9.9 | 66.2 | 49.9 | 945.1 | -15.3056 | 0
143.0139 | 2019-05-23 12:20 | 43608.5208 | 946.8 | 747.1 | 205.7 | 29.5 | 37.8 | 5.7 | 10.4 | 97.6 | 24.7 | 945 | -16.1723 | 0
143.0208 | 2019-05-23 12:30 | 43608.5278 | 946.5 | 751.9 | 204.3 | 29.5 | 38.4 | 3.8 | 7.4 | 90.2 | 35.7 | 945.2 | -15.4511 | 0
143.0278 | 2019-05-23 12:40 | 43608.5347 | 940.3 | 752.5 | 200.4 | 30.1 | 37.5 | 5.1 | 8.9 | 96.5 | 31 | 945.9 | -16.6061 | 0
143.0347 | 2019-05-23 12:50 | 43608.5417 | 934 | 757.7 | 194.5 | 29.9 | 37.5 | 4.6 | 9.2 | 93.6 | 35.3 | 946.9 | -16.3472 | 0
143.0417 | 2019-05-23 13:00 | 43608.5486 | 922.9 | 752.7 | 193.1 | 30.1 | 37.3 | 5.2 | 9.9 | 94.8 | 28.6 | 948.4 | -17.7301 | 0
143.0486 | 2019-05-23 13:10 | 43608.5556 | 918.2 | 760.1 | 188.7 | 30 | 37.6 | 5.4 | 8.7 | 105.2 | 15.9 | 949.8 | -17.8458 | 0
143.0556 | 2019-05-23 13:20 | 43608.5625 | 908 | 758.7 | 186.6 | 30.4 | 37.4 | 4.5 | 7.4 | 98.6 | 24.8 | 951.8 | -19.6979 | 0
143.0625 | 2019-05-23 13:30 | 43608.5694 | 890.8 | 753.2 | 184.8 | 30.3 | 37.6 | 4.4 | 7.4 | 105.4 | 24.9 | 953.8 | -18.8639 | 0
143.0694 | 2019-05-23 13:40 | 43608.5764 | 874.8 | 745.5 | 186.1 | 30.9 | 36.7 | 4.3 | 7.2 | 105.2 | 21.2 | 955.9 | -19.111 | 0
143.0764 | 2019-05-23 13:50 | 43608.5833 | 858.3 | 735.7 | 189 | 31.1 | 36.6 | 2.9 | 5.9 | 98.9 | 43 | 957.9 | -20.0042 | 0
143.0833 | 2019-05-23 14:00 | 43608.5903 | 833.7 | 717.9 | 191.4 | 31.2 | 36.6 | 3.2 | 6.4 | 98.5 | 28.9 | 960.4 | -20.9752 | 0
143.0903 | 2019-05-23 14:10 | 43608.5972 | 814.9 | 706.1 | 194.9 | 31.4 | 36.9 | 3.4 | 5.4 | 107.1 | 29.8 | 962.7 | -21.9057 | 0
143.0972 | 2019-05-23 14:20 | 43608.6042 | 765.7 | 656 | 201.1 | 31.4 | 36.6 | 3.4 | 5.4 | 114.4 | 21 | 964.5 | -22.0028 | 0
143.1042 | 2019-05-23 14:30 | 43608.6111 | 769.3 | 666.4 | 208 | 31.4 | 36.5 | 3.1 | 5.9 | 89.1 | 43.8 | 966.2 | -24.3245 | 0
143.1111 | 2019-05-23 14:40 | 43608.6181 | 645.5 | 469.4 | 257.3 | 31.5 | 36.5 | 2.4 | 5.4 | 73.8 | 45.7 | 967.8 | -21.1632 | 0
143.1181 | 2019-05-23 14:50 | 43608.625 | 689.1 | 555.7 | 243.7 | 31.9 | 36.2 | 2.4 | 5.9 | 103 | 44.6 | 968.8 | -23.5604 | 0
143.125 | 2019-05-23 15:00 | 43608.6319 | 706.4 | 589.3 | 247.9 | 31.8 | 36.2 | 2.3 | 3.9 | 104.4 | 30.5 | 970.7 | -25.8086 | 0
143.1319 | 2019-05-23 15:10 | 43608.6389 | 630.6 | 544.5 | 217.9 | 32.4 | 35.2 | 2.5 | 4.9 | 42.4 | 41.2 | 972.4 | -28.03 | 0
143.1389 | 2019-05-23 15:20 | 43608.6458 | 614.7 | 565.9 | 200.1 | 32.4 | 35.2 | 2.1 | 7.4 | 38.8 | 44.9 | 973.2 | -30.4107 | 0
143.1458 | 2019-05-23 15:30 | 43608.6528 | 491.7 | 385.8 | 215.8 | 32.5 | 35.1 | 2.2 | 4.6 | 53.8 | 36.1 | 973.7 | -26.7519 | 0
143.1528 | 2019-05-23 15:40 | 43608.6597 | 488.4 | 403.6 | 215.5 | 31.9 | 36.1 | 3.7 | 6.7 | 92.9 | 33.8 | 972.4 | -21.9061 | 0
143.1597 | 2019-05-23 15:50 | 43608.6667 | 476.3 | 430.1 | 199.5 | 31.8 | 36.4 | 2.8 | 5.4 | 73.5 | 41.8 | 971.2 | -21.379 | 0
143.1667 | 2019-05-23 16:00 | 43608.6736 | 367.4 | 295.1 | 181.5 | 32 | 35.8 | 2.5 | 5.4 | 66.5 | 32.6 | 971.2 | -23.1973 | 0
143.1736 | 2019-05-23 16:10 | 43608.6806 | 199.1 | 84.2 | 142.6 | 31.7 | 36.2 | 1.9 | 4.6 | 50.9 | 40.7 | 969.3 | -17.7383 | 0
143.1806 | 2019-05-23 16:20 | 43608.6875 | 113.5 | 0 | 106.2 | 30.9 | 37.9 | 2.4 | 5.9 | 52.1 | 39.6 | 965.2 | -13.9369 | 0
143.1875 | 2019-05-23 16:30 | 43608.6944 | 316.4 | 285 | 165.2 | 30.7 | 38.3 | 2.7 | 5.6 | 41 | 23.5 | 961.2 | -21.8815 | 0
143.1944 | 2019-05-23 16:40 | 43608.7014 | 263.7 | 211 | 154.9 | 31.2 | 38.5 | 2.5 | 5.1 | 40.1 | 26.3 | 960.5 | -24.9846 | 0
143.2014 | 2019-05-23 16:50 | 43608.7083 | 89.8 | 0 | 83.3 | 30.2 | 43.1 | 2.3 | 4.1 | 39.6 | 24.4 | 958.3 | -15.1551 | 0
143.2083 | 2019-05-23 17:00 | 43608.7153 | 126.3 | 6.6 | 118.6 | 28.8 | 52.7 | 1.1 | 5.1 | 37.6 | 44.5 | 951.4 | -12.8293 | 0
143.2153 | 2019-05-23 17:10 | 43608.7222 | 364.7 | 212.8 | 269.8 | 25 | 66.1 | 3.9 | 9.7 | 313.2 | 38 | 943.2 | -48.3798 | 0
143.2222 | 2019-05-23 17:20 | 43608.7292 | 364.8 | 325.9 | 247 | 25.7 | 67.7 | 2 | 4.9 | 267.8 | 56.4 | 938.7 | -30.984 | 0
143.2292 | 2019-05-23 17:30 | 43608.7361 | 227.7 | 153.1 | 184.1 | 26.9 | 60.4 | 2.9 | 4.6 | 258.2 | 13.7 | 938.1 | 6.0847 | 0
143.2361 | 2019-05-23 17:40 | 43608.7431 | 126.2 | 11.1 | 124.5 | 27.3 | 59.2 | 2.2 | 5.4 | 211.5 | 36.5 | 937.7 | 4.6333 | 0
143.2431 | 2019-05-23 17:50 | 43608.75 | 40.3 | 23.8 | 37.1 | 25.2 | 63.1 | 5.6 | 12.2 | 158.3 | 19.1 | 936.6 | 9.8333 | 0
143.25 | 2019-05-23 18:00 | 43608.7569 | 21.1 | 0.6 | 22.7 | 24.2 | 64.9 | 3 | 6.4 | 134.7 | 14.3 | 934.3 | 8.7916 | 0
143.2569 | 2019-05-23 18:10 | 43608.7639 | 21.1 | 0 | 23.2 | 24.2 | 59.1 | 2.8 | 7.7 | 104.3 | 31.7 | 932 | 12.9957 | 0
143.2639 | 2019-05-23 18:20 | 43608.7708 | 19.5 | 0 | 19.4 | 23.8 | 63.4 | 1.7 | 3.4 | 26.2 | 23.1 | 929.7 | -0.78102 | 0
143.2708 | 2019-05-23 18:30 | 43608.7778 | 15.1 | 0 | 15.4 | 23.6 | 65.4 | 3.1 | 6.4 | 32.5 | 24.3 | 927.8 | 3.1646 | 0
143.2778 | 2019-05-23 18:40 | 43608.7847 | 7.6 | 0 | 7 | 22.8 | 69.5 | 3.5 | 8.2 | 37.9 | 29 | 925.9 | -9.6557 | 0
143.2847 | 2019-05-23 18:50 | 43608.7917 | 1.9 | 0 | 0 | 22.1 | 70 | 3.6 | 7.2 | 41.5 | 28.4 | 923.8 | -62.2366 | 0
143.2917 | 2019-05-23 19:00 | 43608.7986 | 0 | 0 | 0 | 21.6 | 67.9 | 1.8 | 4.9 | 46.4 | 24.6 | 921.8 | 0 | 0
143.2986 | 2019-05-23 19:10 | 43608.8056 | 0 | 0 | 0 | 21.7 | 67.1 | 0.8 | 2.1 | 58.3 | 24 | 920.3 | 0 | 0
143.3056 | 2019-05-23 19:20 | 43608.8125 | 0 | 0 | 0 | 22 | 64.9 | 1.3 | 3.1 | 84.6 | 20.1 | 919.2 | 0 | 0
143.3125 | 2019-05-23 19:30 | 43608.8194 | 0 | 0 | 0 | 22 | 63.8 | 2.1 | 3.9 | 96 | 12.1 | 918.3 | 0 | 0
143.3194 | 2019-05-23 19:40 | 43608.8264 | 0 | 0 | 0 | 21.9 | 63.6 | 1.1 | 4.1 | 71.1 | 33.4 | 917.4 | 0 | 0
143.3264 | 2019-05-23 19:50 | 43608.8333 | 0 | 0 | 0 | 21.7 | 63.5 | 1.9 | 5.4 | 35.5 | 20.7 | 916.6 | 0 | 0
143.3333 | 2019-05-23 20:00 | 43608.8403 | 0 | 0 | 0 | 21.6 | 64.3 | 1.3 | 3.6 | 56.2 | 24.9 | 915.8 | 0 | 0
143.3403 | 2019-05-23 20:10 | 43608.8472 | 0 | 0 | 0 | 21.7 | 63.2 | 1.3 | 4.9 | 39 | 25.9 | 915.2 | 0 | 0
143.3472 | 2019-05-23 20:20 | 43608.8542 | 0 | 0 | 0 | 22 | 62.7 | 0.5 | 1.9 | 55.4 | 8.9 | 914.9 | 0 | 0
143.3542 | 2019-05-23 20:30 | 43608.8611 | 0 | 0 | 0 | 22.4 | 60.4 | 2.2 | 5.6 | 96.4 | 25.4 | 914.7 | 0 | 0
143.3611 | 2019-05-23 20:40 | 43608.8681 | 0 | 0 | 0 | 22.4 | 60.9 | 4.2 | 6.9 | 107.9 | 11.5 | 914.5 | 0 | 0
143.3681 | 2019-05-23 20:50 | 43608.875 | 0 | 0 | 0 | 21.8 | 66.1 | 3.4 | 6.2 | 102.8 | 17.8 | 914 | 0 | 0
143.375 | 2019-05-23 21:00 | 43608.8819 | 0 | 0 | 0 | 21.6 | 66.8 | 2 | 4.1 | 351.3 | 39.3 | 913.3 | 0 | 0
143.3819 | 2019-05-23 21:10 | 43608.8889 | 0 | 0 | 0 | 21.4 | 67.5 | 1.8 | 2.9 | 352.6 | 42.8 | 912.7 | 0 | 0
143.3889 | 2019-05-23 21:20 | 43608.8958 | 0 | 0 | 0 | 21.6 | 66.3 | 0.6 | 1.9 | 20.1 | 6.5 | 912.4 | 0 | 0
143.3958 | 2019-05-23 21:30 | 43608.9028 | 0 | 0 | 0 | 21.8 | 66.2 | 0.4 | 1.6 | 310.3 | 20.9 | 912.3 | 0 | 0
143.4028 | 2019-05-23 21:40 | 43608.9097 | 0 | 0 | 0 | 21.8 | 65.8 | 0.3 | 2.1 | 258.7 | 15.8 | 912.4 | 0 | 0
143.4097 | 2019-05-23 21:50 | 43608.9167 | 0 | 0 | 0 | 22 | 64.8 | 1.6 | 2.1 | 179 | 21.2 | 912.6 | 0 | 0
143.4167 | 2019-05-23 22:00 | 43608.9236 | 0 | 0 | 0 | 22 | 64.3 | 1.7 | 2.9 | 142.7 | 7.8 | 912.7 | 0 | 0
143.4236 | 2019-05-23 22:10 | 43608.9306 | 0 | 0 | 0 | 22 | 64.1 | 1.5 | 2.1 | 164.3 | 12.8 | 912.8 | 0 | 0
143.4306 | 2019-05-23 22:20 | 43608.9375 | 0 | 0 | 0 | 22.1 | 63.9 | 1.2 | 2.6 | 160 | 20.8 | 913 | 0 | 0
143.4375 | 2019-05-23 22:30 | 43608.9444 | 0 | 0 | 0 | 22.3 | 63.1 | 1 | 1.9 | 175.7 | 20.6 | 913.2 | 0 | 0
143.4444 | 2019-05-23 22:40 | 43608.9514 | 0 | 0 | 0 | 22.5 | 62.2 | 1.1 | 2.4 | 228.5 | 22.8 | 913.5 | 0 | 0
143.4514 | 2019-05-23 22:50 | 43608.9583 | 0 | 0 | 0 | 22.4 | 62.6 | 0.4 | 1.9 | 267.3 | 1.1 | 913.7 | 0 | 0
143.4583 | 2019-05-23 23:00 | 43608.9653 | 0 | 0 | 0 | 22.3 | 64.2 | 0.2 | 1.1 | 265 | 0 | 913.8 | 0 | 0
143.4653 | 2019-05-23 23:10 | 43608.9722 | 0 | 0 | 0 | 21.9 | 65.8 | 1.4 | 2.4 | 340.3 | 42.8 | 913.7 | 0 | 0
143.4722 | 2019-05-23 23:20 | 43608.9792 | 0 | 0 | 0 | 21.8 | 66 | 1.7 | 2.4 | 15.5 | 17.7 | 913.4 | 0 | 0
143.4792 | 2019-05-23 23:30 | 43608.9861 | 0 | 0 | 0 | 21.5 | 67.7 | 1 | 1.6 | 33.4 | 1.9 | 913.1 | 0 | 0
143.4861 | 2019-05-23 23:40 | 43608.9931 | 0 | 0 | 0 | 21.8 | 66.6 | 1.4 | 2.6 | 236.1 | 61 | 912.9 | 0 | 0
143.4931 | 2019-05-23 23:50 | 43609 | 0 | 0 | 0 | 22.3 | 64.3 | 1.8 | 2.6 | 213.2 | 0.3 | 912.8 | 0 | 0
143.5 | 2019-05-24 | 43609.0069 | 0 | 0 | 0 | 22.2 | 65.7 | 2.1 | 3.4 | 253.3 | 30.5 | 912.6 | 0 | 0
143.5069 | 2019-05-24 00:10 | 43609.0139 | 0 | 0 | 0 | 22.1 | 67.2 | 2.5 | 4.4 | 268.2 | 14.6 | 912.5 | 0 | 0
143.5139 | 2019-05-24 00:20 | 43609.0208 | 0 | 0 | 0 | 22.1 | 66 | 2.9 | 4.6 | 267.4 | 15.4 | 912.3 | 0 | 0
143.5208 | 2019-05-24 00:30 | 43609.0278 | 0 | 0 | 0 | 22 | 66.9 | 3.5 | 5.4 | 268.2 | 15.4 | 912.2 | 0 | 0
143.5278 | 2019-05-24 00:40 | 43609.0347 | 0 | 0 | 0 | 21.8 | 67.5 | 3.1 | 5.1 | 269.4 | 16.5 | 912 | 0 | 0
143.5347 | 2019-05-24 00:50 | 43609.0417 | 0 | 0 | 0 | 21.7 | 67 | 3 | 5.1 | 269.3 | 19.6 | 912 | 0 | 0
143.5417 | 2019-05-24 01:00 | 43609.0486 | 0 | 0 | 0 | 21.7 | 66.5 | 3.5 | 5.9 | 263.4 | 15.4 | 912 | 0 | 0
143.5486 | 2019-05-24 01:10 | 43609.0556 | 0 | 0 | 0 | 21.7 | 66.8 | 3.8 | 5.9 | 255.7 | 17.5 | 911.9 | 0 | 0
143.5556 | 2019-05-24 01:20 | 43609.0625 | 0 | 0 | 0 | 21.5 | 68 | 3 | 5.1 | 246.8 | 17.7 | 911.9 | 0 | 0
143.5625 | 2019-05-24 01:30 | 43609.0694 | 0 | 0 | 0 | 21.4 | 68 | 2.6 | 4.1 | 239.1 | 20.9 | 911.8 | 0 | 0
143.5694 | 2019-05-24 01:40 | 43609.0764 | 0 | 0 | 0 | 21.4 | 67.4 | 3.1 | 4.6 | 253 | 17.3 | 911.7 | 0 | 0
143.5764 | 2019-05-24 01:50 | 43609.0833 | 0 | 0 | 0 | 21.4 | 67 | 3.6 | 5.4 | 259.9 | 14.2 | 911.5 | 0 | 0
143.5833 | 2019-05-24 02:00 | 43609.0903 | 0 | 0 | 0 | 21.5 | 66.8 | 3.7 | 6.2 | 263 | 13.6 | 911.4 | 0 | 0
143.5903 | 2019-05-24 02:10 | 43609.0972 | 0 | 0 | 0 | 21.3 | 68.1 | 3.8 | 5.6 | 266.2 | 16.1 | 911.2 | 0 | 0
143.5972 | 2019-05-24 02:20 | 43609.1042 | 0 | 0 | 0 | 21.2 | 68.3 | 3.9 | 5.6 | 265.9 | 17.2 | 911 | 0 | 0
143.6042 | 2019-05-24 02:30 | 43609.1111 | 0 | 0 | 0 | 21.2 | 68.1 | 3.6 | 5.9 | 260.7 | 14.6 | 910.8 | 0 | 0
143.6111 | 2019-05-24 02:40 | 43609.1181 | 0 | 0 | 0 | 21.3 | 68.2 | 3.7 | 5.4 | 259.7 | 14.5 | 910.7 | 0 | 0
143.6181 | 2019-05-24 02:50 | 43609.125 | 0 | 0 | 0 | 21.3 | 68.2 | 2.7 | 4.1 | 257.1 | 19.8 | 910.7 | 0 | 0
143.625 | 2019-05-24 03:00 | 43609.1319 | 0 | 0 | 0 | 21.3 | 68.2 | 3 | 4.6 | 262.7 | 14.3 | 910.7 | 0 | 0
143.6319 | 2019-05-24 03:10 | 43609.1389 | 0 | 0 | 0 | 21.3 | 68.2 | 2.3 | 3.9 | 249 | 15.8 | 910.7 | 0 | 0
143.6389 | 2019-05-24 03:20 | 43609.1458 | 0 | 0 | 0 | 21.3 | 68.8 | 2.2 | 3.9 | 239.2 | 16.4 | 910.8 | 0 | 0
143.6458 | 2019-05-24 03:30 | 43609.1528 | 0 | 0 | 0 | 21.2 | 69.3 | 2 | 3.6 | 229.9 | 17 | 910.8 | 0 | 0
143.6528 | 2019-05-24 03:40 | 43609.1597 | 0 | 0 | 0 | 21.2 | 69.3 | 2.1 | 3.6 | 240.1 | 21.2 | 910.8 | 0 | 0
143.6597 | 2019-05-24 03:50 | 43609.1667 | 0 | 0 | 0 | 21.3 | 68.6 | 1.8 | 3.1 | 252 | 10.8 | 910.8 | 0 | 0
143.6667 | 2019-05-24 04:00 | 43609.1736 | 0 | 0 | 0 | 21.4 | 68 | 1.8 | 3.1 | 243.4 | 16.1 | 910.8 | 0 | 0
143.6736 | 2019-05-24 04:10 | 43609.1806 | 0 | 0 | 0 | 21.3 | 68.8 | 2.3 | 4.1 | 239.6 | 20 | 910.9 | 0 | 0
143.6806 | 2019-05-24 04:20 | 43609.1875 | 0 | 0 | 0 | 21.3 | 69.8 | 2.5 | 4.1 | 303.7 | 23.8 | 910.9 | 0 | 0
143.6875 | 2019-05-24 04:30 | 43609.1944 | 0 | 0 | 0 | 20.8 | 74.6 | 2.9 | 4.4 | 346.2 | 28.1 | 910.7 | 0 | 0
143.6944 | 2019-05-24 04:40 | 43609.2014 | 0 | 0 | 0 | 20.6 | 75.5 | 2.6 | 4.4 | 24.8 | 33.5 | 910.4 | 0 | 0
143.7014 | 2019-05-24 04:50 | 43609.2083 | 0 | 0 | 0 | 20.4 | 77 | 2.5 | 4.1 | 21.8 | 21.4 | 910.1 | 0 | 0
143.7083 | 2019-05-24 05:00 | 43609.2153 | 0 | 0 | 0 | 20.1 | 78.9 | 2.5 | 4.6 | 21 | 22.7 | 909.8 | 0 | 0
143.7153 | 2019-05-24 05:10 | 43609.2222 | 0.9 | 0 | 0 | 19.9 | 80.1 | 2.2 | 4.9 | 18.8 | 15.4 | 909.4 | -27.8194 | 0
143.7222 | 2019-05-24 05:20 | 43609.2292 | 3.5 | 0 | 0 | 19.7 | 81.2 | 2.2 | 3.9 | 28.8 | 19 | 909.1 | -54.6338 | 0
143.7292 | 2019-05-24 05:30 | 43609.2361 | 9.6 | 0 | 4.6 | 19.6 | 81.2 | 2.1 | 3.9 | 32.6 | 21.3 | 908.8 | -51.6647 | 0
143.7361 | 2019-05-24 05:40 | 43609.2431 | 17.6 | 0 | 12.7 | 19.6 | 81.1 | 1.7 | 3.1 | 34.3 | 17.7 | 908.6 | -37.6796 | 0
143.7431 | 2019-05-24 05:50 | 43609.25 | 23.9 | 0 | 19.1 | 19.7 | 80.8 | 1.5 | 2.6 | 25.7 | 11.7 | 908.5 | -29.3372 | 0
143.75 | 2019-05-24 06:00 | 43609.2569 | 39.6 | 0 | 34.7 | 19.8 | 80.2 | 1.1 | 2.4 | 28.1 | 10.6 | 908.7 | -24.8286 | 0
143.7569 | 2019-05-24 06:10 | 43609.2639 | 41.2 | 0 | 36.3 | 19.8 | 79.7 | 0.8 | 2.6 | 26.6 | 6.1 | 908.9 | -21.1979 | 0
143.7639 | 2019-05-24 06:20 | 43609.2708 | 55.3 | 0 | 50.9 | 19.9 | 79.8 | 0.5 | 1.9 | 40 | 8.4 | 909.3 | -16.608 | 0
143.7708 | 2019-05-24 06:30 | 43609.2778 | 49.7 | 0 | 44.9 | 20 | 79.6 | 0.7 | 1.6 | 19.1 | 2.5 | 910 | -16.0746 | 0
143.7778 | 2019-05-24 06:40 | 43609.2847 | 51.3 | 0 | 45.7 | 20 | 78.3 | 1 | 1.9 | 12.9 | 1.2 | 910.3 | -16.8619 | 0
143.7847 | 2019-05-24 06:50 | 43609.2917 | 68.6 | 0 | 63.4 | 20.2 | 77.1 | 1 | 1.6 | 13.3 | 32.3 | 910.6 | -14.2323 | 0
143.7917 | 2019-05-24 07:00 | 43609.2986 | 87.8 | 0 | 82.3 | 20.4 | 76.3 | 1.3 | 2.4 | 23.1 | 17.3 | 911 | -13.8083 | 0
143.7986 | 2019-05-24 07:10 | 43609.3056 | 109.4 | 1 | 104.1 | 20.6 | 75.6 | 1.5 | 2.4 | 12.2 | 9.6 | 911.5 | -11.3004 | 0
143.8056 | 2019-05-24 07:20 | 43609.3125 | 138.2 | 4.4 | 131.1 | 20.8 | 75.2 | 1.2 | 2.1 | 32.5 | 17.2 | 912.1 | -10.9344 | 0
143.8125 | 2019-05-24 07:30 | 43609.3194 | 224.7 | 58.9 | 190.7 | 21.2 | 73.1 | 1.2 | 2.1 | 58.1 | 44.6 | 913.2 | -9.8371 | 0
143.8194 | 2019-05-24 07:40 | 43609.3264 | 300.5 | 123.5 | 231.1 | 21.9 | 70.6 | 1.6 | 3.1 | 18 | 48.9 | 915.4 | -8.5142 | 0
143.8264 | 2019-05-24 07:50 | 43609.3333 | 476.6 | 374.6 | 265.8 | 22.7 | 67.6 | 2.1 | 2.9 | 336.7 | 6.4 | 918.4 | -4.4413 | 0
143.8333 | 2019-05-24 08:00 | 43609.3403 | 328.6 | 111.9 | 259.7 | 23.2 | 65.6 | 1.7 | 2.9 | 294.8 | 29 | 922.3 | -5.6975 | 0
143.8403 | 2019-05-24 08:10 | 43609.3472 | 430.8 | 284.6 | 250.3 | 22.8 | 65.8 | 1.7 | 2.9 | 284.1 | 10 | 924.5 | -8.9368 | 0
143.8472 | 2019-05-24 08:20 | 43609.3542 | 575.7 | 352.6 | 344.6 | 23.6 | 62.7 | 1.7 | 3.1 | 280.8 | 27.7 | 927 | -6.7332 | 0
143.8542 | 2019-05-24 08:30 | 43609.3611 | 280.9 | 5.7 | 271.3 | 24.1 | 57.6 | 1.9 | 3.4 | 282.4 | 18.8 | 930.4 | -8.6175 | 0
143.8611 | 2019-05-24 08:40 | 43609.3681 | 206.6 | 0.8 | 199.6 | 23.9 | 60.4 | 1.5 | 2.6 | 285.2 | 27.2 | 931 | -9.2434 | 0
143.8681 | 2019-05-24 08:50 | 43609.375 | 243.2 | 0.9 | 236.4 | 23.9 | 60.5 | 0.9 | 2.1 | 274.6 | 24.3 | 930.5 | -8.5118 | 0
143.875 | 2019-05-24 09:00 | 43609.3819 | 366.6 | 44.9 | 326.4 | 24.4 | 57.3 | 0.4 | 1.9 | 325.9 | 29.4 | 930.7 | -8.9143 | 0
143.8819 | 2019-05-24 09:10 | 43609.3889 | 351.2 | 32 | 319.6 | 25.1 | 55.7 | 0.5 | 2.1 | 77.4 | 48.1 | 932.6 | -9.0133 | 0
143.8889 | 2019-05-24 09:20 | 43609.3958 | 791.2 | 609.7 | 298.1 | 25 | 54.6 | 1.5 | 2.6 | 163.9 | 8.8 | 935 | -12.2259 | 0
143.8958 | 2019-05-24 09:30 | 43609.4028 | 720.8 | 611.8 | 214.3 | 26.1 | 51.5 | 1.3 | 2.9 | 162.5 | 13.6 | 940 | -10.3583 | 0
143.9028 | 2019-05-24 09:40 | 43609.4097 | 827.4 | 797.4 | 151.3 | 25.9 | 51 | 1.6 | 3.9 | 154.4 | 12.9 | 944.3 | -13.1082 | 0
143.9097 | 2019-05-24 09:50 | 43609.4167 | 847.8 | 777.8 | 173 | 26.5 | 49 | 1.5 | 3.1 | 218.4 | 51.1 | 948 | -13.2717 | 0
143.9167 | 2019-05-24 10:00 | 43609.4236 | 867.5 | 780.8 | 174.5 | 26.9 | 48.5 | 1.5 | 3.1 | 179.8 | 36.8 | 950.6 | -15.1824 | 0
143.9236 | 2019-05-24 10:10 | 43609.4306 | 901.5 | 795.6 | 181 | 26.7 | 48.5 | 1.9 | 4.4 | 139.8 | 16.8 | 953 | -16.7425 | 0
143.9306 | 2019-05-24 10:20 | 43609.4375 | 928 | 789.9 | 199.6 | 27.2 | 47.1 | 1.9 | 3.9 | 158 | 17.1 | 955.3 | -17.6876 | 0
143.9375 | 2019-05-24 10:30 | 43609.4444 | 1063.5 | 769.2 | 344.1 | 27.3 | 46.7 | 2.4 | 5.4 | 116.7 | 33.7 | 957.6 | -16.5084 | 0
143.9444 | 2019-05-24 10:40 | 43609.4514 | 904.8 | 375 | 542.2 | 27.7 | 44.9 | 2.1 | 4.9 | 78.8 | 51.1 | 959 | -15.7752 | 0
143.9514 | 2019-05-24 10:50 | 43609.4583 | 877.7 | 549.3 | 347.3 | 27.4 | 44.9 | 3.5 | 5.9 | 106 | 14.8 | 958.9 | -15.6771 | 0
143.9583 | 2019-05-24 11:00 | 43609.4653 | 1006.7 | 793.5 | 236.5 | 27.4 | 44.4 | 1.9 | 3.6 | 59 | 37.9 | 957.8 | -18.7022 | 0
143.9653 | 2019-05-24 11:10 | 43609.4722 | 982.3 | 807.2 | 193.5 | 27.6 | 44.2 | 2.5 | 4.9 | 121.7 | 42.7 | 957.1 | -17.6098 | 0
143.9722 | 2019-05-24 11:20 | 43609.4792 | 992 | 822.3 | 183.2 | 28 | 44 | 2 | 4.6 | 71.5 | 48.4 | 956.6 | -17.6182 | 0
143.9792 | 2019-05-24 11:30 | 43609.4861 | 1056.3 | 769.4 | 293.3 | 28.1 | 43.7 | 2.6 | 4.9 | 93.3 | 68 | 955.8 | -18.7408 | 0
143.9861 | 2019-05-24 11:40 | 43609.4931 | 1055.1 | 649.3 | 411.4 | 28.8 | 43.3 | 3 | 5.6 | 99.8 | 38.3 | 955.8 | -13.0909 | 0
143.9931 | 2019-05-24 11:50 | 43609.5 | 1078.6 | 750.2 | 335.4 | 27.9 | 44.4 | 4 | 5.9 | 110.5 | 16.5 | 955.9 | -12.848 | 0
144 | 2019-05-24 12:00 | 43609.5069 | 1099.6 | 808.9 | 296.8 | 28.5 | 44.2 | 2.2 | 5.1 | 65.4 | 45.4 | 955.1 | -14.7258 | 0
144.0069 | 2019-05-24 12:10 | 43609.5139 | 684 | 364 | 316.3 | 28.6 | 44.4 | 1.9 | 3.6 | 102.6 | 32 | 954.5 | -13.5312 | 0
144.0139 | 2019-05-24 12:20 | 43609.5208 | 1074 | 703 | 372.2 | 28.2 | 44.5 | 3.1 | 5.4 | 142.1 | 31.4 | 954.3 | -19.2215 | 0
144.0208 | 2019-05-24 12:30 | 43609.5278 | 829.2 | 365.9 | 459 | 29 | 43.5 | 2.5 | 5.6 | 182.1 | 28 | 954.6 | -16.5326 | 0
144.0278 | 2019-05-24 12:40 | 43609.5347 | 683.3 | 156.7 | 520.4 | 28.6 | 43.4 | 2.2 | 4.4 | 167.3 | 21.2 | 955.4 | -12.4879 | 0
144.0347 | 2019-05-24 12:50 | 43609.5417 | 681 | 180.3 | 493 | 28.9 | 42.2 | 2.1 | 3.9 | 176.2 | 27.3 | 956.5 | -16.3121 | 0
144.0417 | 2019-05-24 13:00 | 43609.5486 | 811.5 | 432.8 | 385.6 | 29.2 | 41.4 | 1.7 | 3.4 | 170.7 | 26.2 | 957.7 | -16.4072 | 0
144.0486 | 2019-05-24 13:10 | 43609.5556 | 1071.3 | 741.3 | 354.7 | 29.8 | 41.8 | 2.6 | 5.9 | 137.3 | 39 | 960.2 | -22.176 | 0
144.0556 | 2019-05-24 13:20 | 43609.5625 | 456.7 | 134.5 | 320.8 | 28.8 | 43.7 | 2.5 | 4.9 | 129.1 | 19.1 | 962.6 | -11.995 | 0
144.0625 | 2019-05-24 13:30 | 43609.5694 | 276.7 | 0 | 268.2 | 28.7 | 43.4 | 0.8 | 1.9 | 51.1 | 48.4 | 961.5 | -9.286 | 0
144.0694 | 2019-05-24 13:40 | 43609.5764 | 262.6 | 1.5 | 253.2 | 29 | 43.2 | 1.6 | 5.4 | 334.2 | 53.9 | 959.1 | -8.925 | 0
144.0764 | 2019-05-24 13:50 | 43609.5833 | 224.9 | 0 | 216.4 | 28.8 | 44 | 1.9 | 4.4 | 83.2 | 28.7 | 956.9 | -9.5866 | 0
144.0833 | 2019-05-24 14:00 | 43609.5903 | 173.3 | 0 | 165.8 | 28.5 | 44.7 | 1.9 | 4.4 | 83.8 | 32.3 | 955.2 | -8.6176 | 0
144.0903 | 2019-05-24 14:10 | 43609.5972 | 97.6 | 0 | 89.8 | 28.5 | 44.9 | 1.5 | 3.6 | 56.8 | 36 | 953.4 | -9.1475 | 0
144.0972 | 2019-05-24 14:20 | 43609.6042 | 55.7 | 0 | 48.4 | 27.9 | 46.3 | 2.9 | 4.9 | 35.5 | 41.3 | 951.1 | -8.7548 | 0
144.1042 | 2019-05-24 14:30 | 43609.6111 | 37.9 | 0 | 31.8 | 27.6 | 46.7 | 2.9 | 5.4 | 125.9 | 19.4 | 948.3 | -7.4962 | 0
144.1111 | 2019-05-24 14:40 | 43609.6181 | 36.1 | 0 | 30.9 | 27.2 | 50.2 | 4.1 | 6.7 | 121.7 | 13.7 | 946 | -6.5616 | 0
144.1181 | 2019-05-24 14:50 | 43609.625 | 26.3 | 0 | 21.7 | 26.7 | 52.4 | 3.3 | 6.7 | 94.3 | 37.1 | 943.6 | -5.9732 | 0
144.125 | 2019-05-24 15:00 | 43609.6319 | 13.1 | 0 | 7.8 | 24.1 | 61.8 | 4 | 7.2 | 35.9 | 38.4 | 940.4 | -7.0986 | 0
144.1319 | 2019-05-24 15:10 | 43609.6389 | 8.1 | 0 | 2.4 | 23.4 | 64.8 | 2.4 | 6.7 | 42.1 | 44.1 | 936.8 | -7.8936 | 0
144.1389 | 2019-05-24 15:20 | 43609.6458 | 9.6 | 0 | 6.2 | 23.6 | 62.3 | 3.6 | 6.7 | 21.6 | 32 | 932.9 | -4.881 | 0
144.1458 | 2019-05-24 15:30 | 43609.6528 | 6.5 | 0 | 2.4 | 22.8 | 64.6 | 3.4 | 6.9 | 36 | 27.6 | 928.3 | -6.1184 | 0
144.1528 | 2019-05-24 15:40 | 43609.6597 | 2.3 | 0 | 0 | 22.2 | 69.3 | 3 | 5.9 | 57.2 | 43.9 | 925.3 | -3.5784 | 0
144.1597 | 2019-05-24 15:50 | 43609.6667 | 2.4 | 0 | 0.8 | 20.6 | 78.4 | 3.2 | 5.9 | 58.3 | 38.7 | 921.4 | -2.6036 | 0
144.1667 | 2019-05-24 16:00 | 43609.6736 | 0 | 0 | 0 | 19.8 | 84 | 2.5 | 5.4 | 39.6 | 56.1 | 917.6 | 0 | 0
144.1736 | 2019-05-24 16:10 | 43609.6806 | 0.9 | 0 | 0 | 18 | 81.3 | 5.3 | 10.7 | 4.7 | 41.4 | 913.8 | -1.6194 | 0
144.1806 | 2019-05-24 16:20 | 43609.6875 | 6 | 0 | 4.8 | 18 | 78.8 | 4 | 7.4 | 341.7 | 31.4 | 909.5 | -2.2842 | 0
144.1875 | 2019-05-24 16:30 | 43609.6944 | 9.1 | 0 | 7.6 | 17.8 | 82.8 | 2.5 | 6.9 | 344.4 | 31.3 | 906.4 | -3.0346 | 0
144.1944 | 2019-05-24 16:40 | 43609.7014 | 7 | 0 | 6.4 | 18.6 | 81.6 | 5 | 13.4 | 214.3 | 43.9 | 904.7 | -1.2968 | 0
144.2014 | 2019-05-24 16:50 | 43609.7083 | 2.7 | 0 | 2.2 | 18.2 | 84.8 | 6.2 | 10.7 | 248.3 | 26 | 903.5 | -1.1612 | 0
144.2083 | 2019-05-24 17:00 | 43609.7153 | 1.5 | 0 | 0.7 | 17.5 | 89.7 | 4.9 | 9.4 | 236.9 | 22.5 | 902.3 | -2.0099 | 0
144.2153 | 2019-05-24 17:10 | 43609.7222 | 0.8 | 0 | 0 | 16.8 | 93.1 | 6.7 | 11.2 | 255.4 | 19.7 | 901.1 | -2.1911 | 0
144.2222 | 2019-05-24 17:20 | 43609.7292 | 1.2 | 0 | 0.5 | 16.4 | 93.9 | 5.9 | 9.4 | 287.1 | 23.5 | 899.7 | -2.1091 | 0
144.2292 | 2019-05-24 17:30 | 43609.7361 | 1.4 | 0 | 0 | 16.3 | 94.6 | 3.9 | 8.9 | 310 | 29.9 | 898.5 | -4.6913 | 0
144.2361 | 2019-05-24 17:40 | 43609.7431 | 1.4 | 0 | 0 | 16.4 | 94.4 | 4.6 | 8.2 | 326.4 | 25.7 | 897.7 | -5.2872 | 0
144.2431 | 2019-05-24 17:50 | 43609.75 | 1.3 | 0 | 0 | 16.6 | 93.9 | 4.4 | 6.9 | 349.9 | 31.3 | 897.2 | -5.6265 | 0
144.25 | 2019-05-24 18:00 | 43609.7569 | 1.4 | 0 | 0 | 17 | 93.5 | 4.7 | 7.7 | 18.3 | 26 | 897 | -7.0962 | 0
144.2569 | 2019-05-24 18:10 | 43609.7639 | 1.3 | 0 | 0 | 17 | 92.8 | 4.4 | 8.2 | 18.5 | 23.9 | 896.8 | -7.9465 | 0
144.2639 | 2019-05-24 18:20 | 43609.7708 | 1.4 | 0 | 0 | 17.1 | 92.9 | 3.6 | 6.7 | 23.6 | 20.7 | 896.6 | -10.7635 | 0
144.2708 | 2019-05-24 18:30 | 43609.7778 | 1.3 | 0 | 0 | 17.2 | 93.9 | 3.5 | 6.2 | 33.4 | 21.9 | 896.6 | -13.4229 | 0
144.2778 | 2019-05-24 18:40 | 43609.7847 | 0.7 | 0 | 0 | 17.1 | 93.9 | 3.1 | 5.9 | 38.5 | 25 | 896.6 | -10.9065 | 0
144.2847 | 2019-05-24 18:50 | 43609.7917 | 3.1 | 0 | 1.5 | 16.9 | 93.6 | 3.2 | 6.4 | 48.5 | 32.5 | 896.5 | -49.2071 | 0
144.2917 | 2019-05-24 19:00 | 43609.7986 | 3.4 | 0 | 1.8 | 17 | 93.1 | 2.2 | 5.6 | 51.6 | 38.3 | 896.3 | 0 | 0
144.2986 | 2019-05-24 19:10 | 43609.8056 | 0.9 | 0 | 0 | 16.9 | 92.6 | 1.4 | 4.6 | 65.1 | 42.1 | 896.2 | 0 | 0
144.3056 | 2019-05-24 19:20 | 43609.8125 | 0 | 0 | 0 | 16.8 | 91.9 | 2.2 | 5.9 | 46.3 | 39.1 | 896.1 | 0 | 0
144.3125 | 2019-05-24 19:30 | 43609.8194 | 0 | 0 | 0 | 16.8 | 89.8 | 2.8 | 5.9 | 36.6 | 24.8 | 895.8 | 0 | 0
144.3194 | 2019-05-24 19:40 | 43609.8264 | 0 | 0 | 0 | 16.8 | 88.8 | 1.6 | 5.1 | 40.8 | 21.1 | 895.4 | 0 | 0
144.3264 | 2019-05-24 19:50 | 43609.8333 | 0 | 0 | 0 | 16.8 | 87.9 | 1.6 | 4.6 | 39.7 | 18.8 | 895.1 | 0 | 0
144.3333 | 2019-05-24 20:00 | 43609.8403 | 0 | 0 | 0 | 16.8 | 88.1 | 0.9 | 3.1 | 36.1 | 14.1 | 894.9 | 0 | 0
144.3403 | 2019-05-24 20:10 | 43609.8472 | 0 | 0 | 0 | 16.9 | 88.4 | 0.6 | 3.4 | 65.6 | 19.3 | 894.9 | 0 | 0
144.3472 | 2019-05-24 20:20 | 43609.8542 | 0 | 0 | 0 | 16.8 | 88.5 | 0.2 | 1.9 | 51.2 | 11.1 | 895.1 | 0 | 0
144.3542 | 2019-05-24 20:30 | 43609.8611 | 0 | 0 | 0 | 16.7 | 89.2 | 0 | 1.4 | 31.4 | 0 | 895.4 | 0 | 0
144.3611 | 2019-05-24 20:40 | 43609.8681 | 0 | 0 | 0 | 16.9 | 89.5 | 0.1 | 1.6 | 52.8 | 3 | 895.7 | 0 | 0
144.3681 | 2019-05-24 20:50 | 43609.875 | 0 | 0 | 0 | 16.9 | 88.6 | 0.1 | 1.9 | 70.3 | 1 | 896.1 | 0 | 0
144.375 | 2019-05-24 21:00 | 43609.8819 | 0 | 0 | 0 | 17 | 88.1 | 0 | 0.4 | 72.8 | 0 | 896.5 | 0 | 0
144.3819 | 2019-05-24 21:10 | 43609.8889 | 0 | 0 | 0 | 17.1 | 88.8 | 0 | 1.1 | 72.8 | 0 | 896.8 | 0 | 0
144.3889 | 2019-05-24 21:20 | 43609.8958 | 0 | 0 | 0 | 17.1 | 88.5 | 0.1 | 1.6 | 40.1 | 6.1 | 897.1 | 0 | 0
144.3958 | 2019-05-24 21:30 | 43609.9028 | 0 | 0 | 0 | 17.1 | 87.9 | 0.2 | 2.4 | 33.7 | 2.4 | 897.3 | 0 | 0
144.4028 | 2019-05-24 21:40 | 43609.9097 | 0 | 0 | 0 | 17.1 | 87.3 | 0 | 0 | 0 | 0 | 897.4 | 0 | 0
144.4097 | 2019-05-24 21:50 | 43609.9167 | 0 | 0 | 0 | 17 | 87 | 0 | 0 | 0 | 0 | 897.5 | 0 | 0
144.4167 | 2019-05-24 22:00 | 43609.9236 | 0 | 0 | 0 | 17 | 87.1 | 0 | 0 | 0 | 0 | 897.5 | 0 | 0
144.4236 | 2019-05-24 22:10 | 43609.9306 | 0 | 0 | 0 | 17 | 87.9 | 0 | 0 | 0 | 0 | 897.4 | 0 | 0
144.4306 | 2019-05-24 22:20 | 43609.9375 | 0 | 0 | 0 | 16.6 | 89.7 | 0.2 | 1.6 | 1.9 | 14.2 | 897.1 | 0 | 0
144.4375 | 2019-05-24 22:30 | 43609.9444 | 0 | 0 | 0 | 16.8 | 89.3 | 0.8 | 2.1 | 310.9 | 10.2 | 896.8 | 0 | 0
144.4444 | 2019-05-24 22:40 | 43609.9514 | 0 | 0 | 0 | 17.2 | 87.1 | 1.3 | 2.6 | 297.1 | 9.5 | 896.7 | 0 | 0
144.4514 | 2019-05-24 22:50 | 43609.9583 | 0 | 0 | 0 | 17.5 | 85.4 | 1.6 | 2.6 | 282.5 | 9.5 | 896.8 | 0 | 0
144.4583 | 2019-05-24 23:00 | 43609.9653 | 0 | 0 | 0 | 17.6 | 86.3 | 2.8 | 3.9 | 257.4 | 9.1 | 897 | 0 | 0
144.4653 | 2019-05-24 23:10 | 43609.9722 | 0 | 0 | 0 | 17.7 | 87.2 | 2.2 | 3.6 | 251.3 | 10.9 | 897.2 | 0 | 0
144.4722 | 2019-05-24 23:20 | 43609.9792 | 0 | 0 | 0 | 17.8 | 86.4 | 3 | 4.1 | 258.1 | 9.5 | 897.4 | 0 | 0
144.4792 | 2019-05-24 23:30 | 43609.9861 | 0 | 0 | 0 | 17.7 | 86 | 2.6 | 3.9 | 268.9 | 16.2 | 897.6 | 0 | 0
144.4861 | 2019-05-24 23:40 | 43609.9931 | 0 | 0 | 0 | 17.7 | 83.7 | 1.6 | 3.4 | 282.9 | 17.7 | 897.8 | 0 | 0
144.4931 | 2019-05-24 23:50 | 43610 | 0 | 0 | 0 | 17.9 | 81.4 | 2.8 | 5.1 | 272.3 | 20.7 | 898 | 0 | 0
144.5 | 2019-05-25 | 43610.0069 | 0 | 0 | 0 | 17.8 | 82.3 | 3.1 | 5.1 | 257.5 | 13 | 898.2 | 0 | 0
144.5069 | 2019-05-25 00:10 | 43610.0139 | 0 | 0 | 0 | 17.5 | 84.8 | 3.2 | 4.4 | 260 | 12.8 | 898.2 | 0 | 0
144.5139 | 2019-05-25 00:20 | 43610.0208 | 0 | 0 | 0 | 17.5 | 84.9 | 3.2 | 4.9 | 253.8 | 13.8 | 898.1 | 0 | 0
144.5208 | 2019-05-25 00:30 | 43610.0278 | 0 | 0 | 0 | 17.3 | 85.4 | 3.4 | 4.9 | 261.2 | 15.4 | 898 | 0 | 0
144.5278 | 2019-05-25 00:40 | 43610.0347 | 0 | 0 | 0 | 17.2 | 85.4 | 3.6 | 5.1 | 259.6 | 10.7 | 897.9 | 0 | 0
144.5347 | 2019-05-25 00:50 | 43610.0417 | 0 | 0 | 0 | 17.3 | 84.3 | 3.2 | 4.6 | 264.4 | 12.2 | 897.8 | 0 | 0
144.5417 | 2019-05-25 01:00 | 43610.0486 | 0 | 0 | 0 | 17.4 | 83.3 | 4 | 6.2 | 262.5 | 12.9 | 897.7 | 0 | 0
144.5486 | 2019-05-25 01:10 | 43610.0556 | 0 | 0 | 0 | 17.3 | 84 | 4 | 6.4 | 265.3 | 14.9 | 897.7 | 0 | 0
144.5556 | 2019-05-25 01:20 | 43610.0625 | 0 | 0 | 0 | 17.4 | 81.7 | 4.3 | 6.7 | 283.3 | 19.8 | 897.7 | 0 | 0
144.5625 | 2019-05-25 01:30 | 43610.0694 | 0 | 0 | 0 | 17.4 | 81 | 4.2 | 5.9 | 290.5 | 18 | 897.8 | 0 | 0
144.5694 | 2019-05-25 01:40 | 43610.0764 | 0 | 0 | 0 | 17.6 | 78.6 | 4.2 | 6.2 | 292.9 | 19.2 | 897.9 | 0 | 0
144.5764 | 2019-05-25 01:50 | 43610.0833 | 0 | 0 | 0 | 17.9 | 75.9 | 3.8 | 5.9 | 291.9 | 18.7 | 898.1 | 0 | 0
144.5833 | 2019-05-25 02:00 | 43610.0903 | 0 | 0 | 0 | 18 | 76.1 | 3.4 | 6.2 | 281.2 | 20.4 | 898.4 | 0 | 0
144.5903 | 2019-05-25 02:10 | 43610.0972 | 0 | 0 | 0 | 18 | 77 | 3.6 | 6.4 | 279.5 | 18.8 | 898.6 | 0 | 0
144.5972 | 2019-05-25 02:20 | 43610.1042 | 0 | 0 | 0 | 17.9 | 78.4 | 3.3 | 5.6 | 280.3 | 18.6 | 898.7 | 0 | 0
144.6042 | 2019-05-25 02:30 | 43610.1111 | 0 | 0 | 0 | 17.9 | 77.3 | 3.6 | 6.4 | 288.7 | 18.6 | 898.8 | 0 | 0
144.6111 | 2019-05-25 02:40 | 43610.1181 | 0 | 0 | 0 | 18 | 75.9 | 2.8 | 5.9 | 295.7 | 18.8 | 898.9 | 0 | 0
144.6181 | 2019-05-25 02:50 | 43610.125 | 0 | 0 | 0 | 17.8 | 77.4 | 2.4 | 5.1 | 302.7 | 19.6 | 899 | 0 | 0
144.625 | 2019-05-25 03:00 | 43610.1319 | 0 | 0 | 0 | 17.7 | 78.2 | 2.7 | 4.9 | 296.6 | 15.5 | 898.9 | 0 | 0
144.6319 | 2019-05-25 03:10 | 43610.1389 | 0 | 0 | 0 | 17.8 | 76.9 | 1.8 | 4.4 | 285.2 | 21 | 898.8 | 0 | 0
144.6389 | 2019-05-25 03:20 | 43610.1458 | 0 | 0 | 0 | 18.2 | 73.3 | 2.2 | 3.9 | 282.8 | 20.8 | 898.9 | 0 | 0
144.6458 | 2019-05-25 03:30 | 43610.1528 | 0 | 0 | 0 | 18.3 | 73.2 | 2.3 | 4.4 | 288.6 | 18.2 | 899.2 | 0 | 0
144.6528 | 2019-05-25 03:40 | 43610.1597 | 0 | 0 | 0 | 18 | 74.4 | 1.1 | 3.6 | 270.2 | 30.4 | 899.2 | 0 | 0
144.6597 | 2019-05-25 03:50 | 43610.1667 | 0 | 0 | 0 | 17.6 | 77.3 | 0.5 | 1.6 | 196.6 | 0 | 899.2 | 0 | 0
144.6667 | 2019-05-25 04:00 | 43610.1736 | 0 | 0 | 0 | 17.2 | 79.4 | 1.2 | 2.4 | 290.9 | 16.4 | 898.8 | 0 | 0
144.6736 | 2019-05-25 04:10 | 43610.1806 | 0 | 0 | 0 | 17 | 80.2 | 0.6 | 2.1 | 296.1 | 4.3 | 898.4 | 0 | 0
144.6806 | 2019-05-25 04:20 | 43610.1875 | 0 | 0 | 0 | 16.5 | 83.3 | 0.2 | 1.6 | 18.3 | 12.8 | 897.9 | 0 | 0
144.6875 | 2019-05-25 04:30 | 43610.1944 | 0 | 0 | 0 | 16.2 | 85.9 | 0.3 | 1.6 | 8 | 0.3 | 897.4 | 0 | 0
144.6944 | 2019-05-25 04:40 | 43610.2014 | 0 | 0 | 0 | 15.8 | 89.6 | 0.6 | 1.6 | 1.3 | 26.4 | 896.7 | 0 | 0
144.7014 | 2019-05-25 04:50 | 43610.2083 | 0 | 0 | 0 | 15.9 | 91 | 1.2 | 2.1 | 293.8 | 8.6 | 896 | 0 | 0
144.7083 | 2019-05-25 05:00 | 43610.2153 | 1.9 | 0 | 0 | 16.2 | 89.4 | 1 | 2.1 | 268.8 | 8.7 | 895.7 | 0 | 0
144.7153 | 2019-05-25 05:10 | 43610.2222 | 6.4 | 0 | 2.7 | 16.4 | 87.1 | 1.3 | 2.6 | 260.5 | 11 | 895.6 | -100 | 0
144.7222 | 2019-05-25 05:20 | 43610.2292 | 13.6 | 0 | 9.5 | 16.3 | 86.1 | 0.4 | 2.4 | 273.1 | 10.3 | 895.7 | -62.5645 | 0
144.7292 | 2019-05-25 05:30 | 43610.2361 | 22 | 0 | 18.6 | 16.8 | 83.9 | 2.3 | 4.1 | 261.6 | 14 | 896 | -34.6134 | 0
144.7361 | 2019-05-25 05:40 | 43610.2431 | 28.8 | 0 | 26.2 | 17.1 | 82.6 | 1.9 | 3.1 | 259.5 | 14.4 | 896.5 | -19.7774 | 0
144.7431 | 2019-05-25 05:50 | 43610.25 | 35.3 | 0 | 32.6 | 17.2 | 82.4 | 1.2 | 3.4 | 274.2 | 12.5 | 897.1 | -16.3637 | 0
144.75 | 2019-05-25 06:00 | 43610.2569 | 48.1 | 0 | 38.1 | 17.4 | 83.6 | 0.1 | 1.1 | 122.8 | 19.2 | 897.8 | -50.327 | 0
144.7569 | 2019-05-25 06:10 | 43610.2639 | 166.6 | 482.2 | 43.2 | 17.5 | 86.6 | 0.1 | 1.6 | 94.6 | 1.9 | 898.5 | -48.6362 | 0
144.7639 | 2019-05-25 06:20 | 43610.2708 | 200.2 | 580.6 | 47.5 | 18.4 | 82.4 | 0.1 | 1.4 | 151 | 3.4 | 900.4 | 6.9728 | 0
144.7708 | 2019-05-25 06:30 | 43610.2778 | 234.4 | 616 | 51.9 | 19 | 80.3 | 0 | 0 | 0 | 0 | 904.4 | 7.3401 | 0
144.7778 | 2019-05-25 06:40 | 43610.2847 | 270.7 | 653.3 | 55.7 | 20 | 75.7 | 0.2 | 1.9 | 358.6 | 7.7 | 908.6 | 8.2395 | 0
144.7847 | 2019-05-25 06:50 | 43610.2917 | 306.7 | 685.3 | 58.7 | 21 | 70.5 | 0.4 | 2.1 | 2.6 | 24.6 | 913.3 | 8.6695 | 0
144.7917 | 2019-05-25 07:00 | 43610.2986 | 345.8 | 722.3 | 60.3 | 20.8 | 71.3 | 0.9 | 1.9 | 41.2 | 27.4 | 917.3 | 7.5377 | 0
144.7986 | 2019-05-25 07:10 | 43610.3056 | 382.5 | 747.9 | 63.2 | 21.5 | 67 | 0.4 | 1.9 | 331.5 | 25.3 | 921 | 8.724 | 0
144.8056 | 2019-05-25 07:20 | 43610.3125 | 419.2 | 769.7 | 66.1 | 21.8 | 63.7 | 0.6 | 1.6 | 26.3 | 35.3 | 924.7 | 8.8116 | 0
144.8125 | 2019-05-25 07:30 | 43610.3194 | 455.3 | 788.1 | 68.9 | 21.9 | 60.6 | 0.4 | 1.6 | 57.9 | 0.6 | 928 | 8.5276 | 0
144.8194 | 2019-05-25 07:40 | 43610.3264 | 490.2 | 802.4 | 73.1 | 22.9 | 59.1 | 0.1 | 1.1 | 61.5 | 0.1 | 931.3 | 10.4669 | 0
144.8264 | 2019-05-25 07:50 | 43610.3333 | 520.7 | 804.9 | 79.1 | 22.8 | 60.2 | 1 | 1.9 | 254.1 | 32.7 | 934.7 | 12.2151 | 0
144.8333 | 2019-05-25 08:00 | 43610.3403 | 554.1 | 816.8 | 81.5 | 22.3 | 61.2 | 1 | 1.9 | 255.9 | 11.3 | 937.3 | 11.4435 | 0
144.8403 | 2019-05-25 08:10 | 43610.3472 | 592.2 | 838 | 82.1 | 22.5 | 59.5 | 1.4 | 2.6 | 282.5 | 26.2 | 938.9 | 9.6581 | 0
144.8472 | 2019-05-25 08:20 | 43610.3542 | 625.2 | 848 | 83.4 | 23.3 | 57.4 | 1 | 2.9 | 327.3 | 31.6 | 940.5 | 6.698 | 0
144.8542 | 2019-05-25 08:30 | 43610.3611 | 658.1 | 861.2 | 83.7 | 23.4 | 57.8 | 0.9 | 2.4 | 263.8 | 21 | 942.3 | 5.608 | 0
144.8611 | 2019-05-25 08:40 | 43610.3681 | 687.8 | 866.7 | 86.3 | 24.4 | 57.1 | 0.8 | 2.1 | 217 | 31.6 | 944.3 | 4.6973 | 0
144.8681 | 2019-05-25 08:50 | 43610.375 | 719.8 | 880.2 | 85.8 | 24.8 | 53.6 | 1.3 | 2.4 | 296.2 | 41.6 | 946.8 | 3.6487 | 0
144.875 | 2019-05-25 09:00 | 43610.3819 | 745.9 | 883.7 | 86.8 | 25 | 53.1 | 1.6 | 3.4 | 266.6 | 29.3 | 948.9 | 2.2974 | 0
144.8819 | 2019-05-25 09:10 | 43610.3889 | 776.5 | 894.4 | 87.5 | 24.9 | 52.5 | 1.2 | 2.6 | 277.6 | 21.3 | 949.7 | 1.0283 | 0
144.8889 | 2019-05-25 09:20 | 43610.3958 | 801.9 | 896 | 90.5 | 25.2 | 52 | 1.8 | 3.1 | 246.1 | 30.2 | 950.4 | -0.42733 | 0
144.8958 | 2019-05-25 09:30 | 43610.4028 | 819.6 | 886.4 | 96.1 | 25.6 | 51.9 | 2.2 | 4.1 | 239.7 | 22.2 | 951.2 | -1.5256 | 0
144.9028 | 2019-05-25 09:40 | 43610.4097 | 845.4 | 896.6 | 94.7 | 25.7 | 49.7 | 2.4 | 4.9 | 249.4 | 41.8 | 951.6 | -2.5791 | 0
144.9097 | 2019-05-25 09:50 | 43610.4167 | 871.6 | 910.7 | 92 | 26.2 | 45.9 | 2.5 | 4.9 | 271.3 | 22.8 | 951.9 | -2.488 | 0
144.9167 | 2019-05-25 10:00 | 43610.4236 | 900.8 | 930.9 | 86.6 | 26.4 | 41.7 | 3.8 | 6.4 | 282.7 | 19.8 | 951.8 | -3.561 | 0
144.9236 | 2019-05-25 10:10 | 43610.4306 | 917.2 | 929.7 | 88.1 | 26.4 | 46.2 | 3.2 | 5.1 | 275.8 | 24.4 | 950.9 | -4.3762 | 0
144.9306 | 2019-05-25 10:20 | 43610.4375 | 934.1 | 931.4 | 89.1 | 26.7 | 46.5 | 3 | 5.4 | 267.4 | 21.3 | 950.6 | -4.7709 | 0
144.9375 | 2019-05-25 10:30 | 43610.4444 | 949.7 | 932.9 | 89.7 | 27 | 47 | 3.1 | 5.4 | 266 | 31.2 | 950.7 | -5.688 | 0
144.9444 | 2019-05-25 10:40 | 43610.4514 | 968.2 | 942.8 | 87.3 | 27 | 43.7 | 2.9 | 5.4 | 288.2 | 22.1 | 950.7 | -5.8733 | 0
144.9514 | 2019-05-25 10:50 | 43610.4583 | 979.6 | 941.6 | 88.9 | 27.3 | 44.4 | 3.1 | 5.6 | 290.7 | 29.1 | 950.6 | -6.4984 | 0
144.9583 | 2019-05-25 11:00 | 43610.4653 | 991.6 | 944.9 | 87.7 | 27.2 | 43.2 | 3 | 5.1 | 259.6 | 22.1 | 950.4 | -7.6287 | 0
144.9653 | 2019-05-25 11:10 | 43610.4722 | 1002 | 948.4 | 88.1 | 27.8 | 41.3 | 2.6 | 5.4 | 267.7 | 23.4 | 950.1 | -6.5566 | 0
144.9722 | 2019-05-25 11:20 | 43610.4792 | 1008.3 | 947.8 | 88.5 | 28.6 | 40.2 | 1.7 | 3.1 | 314.5 | 42.5 | 950.2 | -6.7243 | 0
144.9792 | 2019-05-25 11:30 | 43610.4861 | 1012.9 | 947.5 | 89 | 29.4 | 39.4 | 1.8 | 4.4 | 315.2 | 24.1 | 950.9 | -6.1748 | 0
144.9861 | 2019-05-25 11:40 | 43610.4931 | 1018.5 | 950.2 | 85.9 | 28.7 | 39.1 | 2.6 | 4.6 | 235.3 | 18.1 | 951 | -8.8018 | 0
144.9931 | 2019-05-25 11:50 | 43610.5 | 1020 | 947.5 | 86.2 | 28.7 | 38.9 | 2.8 | 4.9 | 256.3 | 24.9 | 950.1 | -10.5519 | 0
145 | 2019-05-25 12:00 | 43610.5069 | 1018.8 | 943.1 | 88.5 | 28.9 | 38 | 3.3 | 5.6 | 268.5 | 25.4 | 948.9 | -10.6381 | 0
145.0069 | 2019-05-25 12:10 | 43610.5139 | 1011.7 | 930.5 | 92.6 | 28.8 | 38.7 | 3.5 | 6.4 | 252.5 | 21.8 | 947.7 | -12.472 | 0
145.0139 | 2019-05-25 12:20 | 43610.5208 | 1014.2 | 935.4 | 92.6 | 29.1 | 38.8 | 3.5 | 5.9 | 229.4 | 22.8 | 946.8 | -12.2942 | 0
145.0208 | 2019-05-25 12:30 | 43610.5278 | 1009.5 | 934.3 | 91.4 | 29.1 | 39.1 | 3.6 | 5.9 | 232.4 | 23.7 | 946.4 | -13.3934 | 0
145.0278 | 2019-05-25 12:40 | 43610.5347 | 1003.1 | 931.1 | 92.1 | 29.1 | 39.2 | 3.6 | 6.2 | 248.9 | 27.4 | 946.3 | -14.299 | 0
145.0347 | 2019-05-25 12:50 | 43610.5417 | 993 | 924.3 | 94.4 | 29.4 | 38.6 | 2.8 | 4.4 | 253.4 | 31.1 | 946.7 | -14.6772 | 0
145.0417 | 2019-05-25 13:00 | 43610.5486 | 983.2 | 920.5 | 95.8 | 29.9 | 37.7 | 2.8 | 4.9 | 239.2 | 25.4 | 948.3 | -14.6497 | 0
145.0486 | 2019-05-25 13:10 | 43610.5556 | 981.3 | 931.8 | 90 | 29.8 | 35.5 | 2.9 | 5.1 | 246.4 | 21 | 950.4 | -16.9459 | 0
145.0556 | 2019-05-25 13:20 | 43610.5625 | 967.4 | 926 | 90.7 | 29.6 | 35.8 | 2.9 | 5.4 | 266.6 | 22.2 | 952.1 | -18.1583 | 0
145.0625 | 2019-05-25 13:30 | 43610.5694 | 950.2 | 914 | 96.2 | 29.6 | 37.1 | 3 | 5.1 | 263.7 | 23.1 | 953.6 | -18.0464 | 0
145.0694 | 2019-05-25 13:40 | 43610.5764 | 937.3 | 915.9 | 94.7 | 30.1 | 36.5 | 2.5 | 4.4 | 245.3 | 32.8 | 955.3 | -17.6164 | 0
145.0764 | 2019-05-25 13:50 | 43610.5833 | 921.9 | 914.9 | 94.1 | 29.9 | 35.8 | 2.4 | 4.6 | 230.8 | 18.5 | 957.1 | -17.7127 | 0
145.0833 | 2019-05-25 14:00 | 43610.5903 | 902.2 | 909.5 | 95 | 30.2 | 35.5 | 1.8 | 3.6 | 207.2 | 36 | 959.3 | -16.9238 | 0
145.0903 | 2019-05-25 14:10 | 43610.5972 | 880 | 899.5 | 97.5 | 30.6 | 34.7 | 2.2 | 5.1 | 273.3 | 21.3 | 962.1 | -17.076 | 0
145.0972 | 2019-05-25 14:20 | 43610.6042 | 861.4 | 895.4 | 97.1 | 30.3 | 37.2 | 3 | 4.9 | 268.3 | 24.7 | 963.7 | -20.0527 | 0
145.1042 | 2019-05-25 14:30 | 43610.6111 | 829.3 | 875.5 | 99.7 | 30.3 | 37.5 | 1.9 | 4.1 | 263.6 | 12.6 | 964.1 | -19.8871 | 0
145.1111 | 2019-05-25 14:40 | 43610.6181 | 802.3 | 865.2 | 100.8 | 30.7 | 38.7 | 1.9 | 3.6 | 259.8 | 29.6 | 965.6 | -18.7174 | 0
145.1181 | 2019-05-25 14:50 | 43610.625 | 779.6 | 867.6 | 94.6 | 30.5 | 39 | 2.8 | 4.9 | 273.1 | 30.9 | 967 | -20.5368 | 0
145.125 | 2019-05-25 15:00 | 43610.6319 | 752.9 | 861.7 | 92.2 | 30.4 | 39.1 | 3.1 | 5.1 | 247.4 | 27.6 | 967.5 | -21.7784 | 0
145.1319 | 2019-05-25 15:10 | 43610.6389 | 727.2 | 859.6 | 89.1 | 30.2 | 38.3 | 3 | 4.9 | 256.5 | 25.1 | 967.6 | -22.5372 | 0
145.1389 | 2019-05-25 15:20 | 43610.6458 | 700.4 | 855.8 | 87.5 | 30.3 | 37.9 | 3 | 5.4 | 282.6 | 21.6 | 967.6 | -22.4358 | 0
145.1458 | 2019-05-25 15:30 | 43610.6528 | 670.4 | 849.4 | 85.4 | 30.4 | 36.9 | 2.6 | 4.9 | 275.1 | 23.9 | 967.7 | -21.8528 | 0
145.1528 | 2019-05-25 15:40 | 43610.6597 | 637.3 | 838.5 | 83.5 | 30.7 | 36.6 | 2 | 4.1 | 286.4 | 27.9 | 968.3 | -21.279 | 0
145.1597 | 2019-05-25 15:50 | 43610.6667 | 603.8 | 826.2 | 81.9 | 30.9 | 36.2 | 2.6 | 4.9 | 273.2 | 27.2 | 968.9 | -21.1157 | 0
145.1667 | 2019-05-25 16:00 | 43610.6736 | 568.8 | 811.6 | 79.4 | 30.6 | 36.6 | 3 | 4.9 | 272.4 | 20.4 | 968.9 | -22.1599 | 0
145.1736 | 2019-05-25 16:10 | 43610.6806 | 538.1 | 802.5 | 78.7 | 31.1 | 35.6 | 2.3 | 4.6 | 240.8 | 35.2 | 968.6 | -21.8662 | 0
145.1806 | 2019-05-25 16:20 | 43610.6875 | 504.3 | 791.1 | 76 | 31.2 | 34.2 | 2.5 | 4.6 | 232.8 | 24.5 | 969 | -21.7756 | 0
145.1875 | 2019-05-25 16:30 | 43610.6944 | 470 | 777.2 | 73.3 | 31.3 | 33.9 | 2.4 | 4.4 | 242.3 | 26.5 | 969.2 | -22.772 | 0
145.1944 | 2019-05-25 16:40 | 43610.7014 | 434.5 | 761 | 70.2 | 31 | 33 | 2.8 | 4.6 | 262.9 | 17.5 | 969 | -23.5726 | 0
145.2014 | 2019-05-25 16:50 | 43610.7083 | 399 | 742 | 68 | 31.3 | 32.6 | 2.4 | 4.1 | 243.3 | 24.6 | 968.6 | -23.7331 | 0
145.2083 | 2019-05-25 17:00 | 43610.7153 | 361.9 | 717.1 | 65.7 | 30.9 | 32.8 | 2.7 | 5.6 | 259.2 | 25.4 | 968.2 | -23.8341 | 0
145.2153 | 2019-05-25 17:10 | 43610.7222 | 324.9 | 688 | 64.4 | 31.2 | 33.3 | 2.1 | 3.9 | 246.2 | 31.2 | 967.6 | -22.0201 | 0
145.2222 | 2019-05-25 17:20 | 43610.7292 | 289.9 | 664.7 | 60.5 | 31 | 33.3 | 2.4 | 4.9 | 263.6 | 16 | 967.2 | -22.7246 | 0
145.2292 | 2019-05-25 17:30 | 43610.7361 | 254.5 | 635.5 | 56.7 | 30.9 | 32.4 | 2.3 | 3.9 | 244 | 17 | 966.5 | -23.2051 | 0
145.2361 | 2019-05-25 17:40 | 43610.7431 | 220.7 | 606.1 | 52.2 | 30.8 | 33.1 | 2.5 | 3.9 | 259 | 18.4 | 965.9 | -25.7172 | 0
145.2431 | 2019-05-25 17:50 | 43610.75 | 185.3 | 561.7 | 47.7 | 30.4 | 33.5 | 2.2 | 3.4 | 282.4 | 11.9 | 964.8 | -28.8657 | 0
145.25 | 2019-05-25 18:00 | 43610.7569 | 151.4 | 511.9 | 43.4 | 30 | 34.7 | 1.9 | 3.1 | 290.7 | 9.7 | 963.4 | -30.0495 | 0
145.2569 | 2019-05-25 18:10 | 43610.7639 | 119 | 453.9 | 38.3 | 29.8 | 35 | 2.1 | 3.4 | 286.4 | 12.1 | 961.9 | -33.3375 | 0
145.2639 | 2019-05-25 18:20 | 43610.7708 | 86.5 | 372.8 | 32.6 | 29.7 | 36 | 1.7 | 2.9 | 276.3 | 9.8 | 960.1 | -35.0976 | 0
145.2708 | 2019-05-25 18:30 | 43610.7778 | 59.4 | 298.7 | 26.2 | 29.6 | 37.4 | 1 | 2.4 | 299.7 | 13 | 958.3 | -36.8004 | 0
145.2778 | 2019-05-25 18:40 | 43610.7847 | 36 | 204.8 | 19 | 29.3 | 38.3 | 0.8 | 2.1 | 293.6 | 3.7 | 956.3 | -51.5694 | 0
145.2847 | 2019-05-25 18:50 | 43610.7917 | 15 | 50 | 11.3 | 28.9 | 39.4 | 1 | 1.9 | 295.5 | 4.3 | 953.8 | -56.8134 | 0
145.2917 | 2019-05-25 19:00 | 43610.7986 | 4.9 | 0 | 4 | 28.2 | 41.1 | 1 | 1.6 | 296.9 | 0.1 | 950.5 | 0 | 0
145.2986 | 2019-05-25 19:10 | 43610.8056 | 0 | 0 | 0 | 27.5 | 43.3 | 1 | 1.4 | 296.9 | 0.1 | 947.1 | 0 | 0
145.3056 | 2019-05-25 19:20 | 43610.8125 | 0 | 0 | 0 | 27 | 43.7 | 1 | 1.4 | 296.9 | 0.1 | 944 | 0 | 0
145.3125 | 2019-05-25 19:30 | 43610.8194 | 0 | 0 | 0 | 26.7 | 45.4 | 0.9 | 1.4 | 296.9 | 0.1 | 941.2 | 0 | 0
145.3194 | 2019-05-25 19:40 | 43610.8264 | 0 | 0 | 0 | 26.6 | 45.8 | 0.2 | 1.1 | 296.9 | 0 | 938.7 | 0 | 0
145.3264 | 2019-05-25 19:50 | 43610.8333 | 0 | 0 | 0 | 26.3 | 47.8 | 1.1 | 1.6 | 296.9 | 0.1 | 936.6 | 0 | 0
145.3333 | 2019-05-25 20:00 | 43610.8403 | 0 | 0 | 0 | 26.6 | 48 | 1.5 | 2.1 | 308.5 | 11.2 | 934.8 | 0 | 0
145.3403 | 2019-05-25 20:10 | 43610.8472 | 0 | 0 | 0 | 26.1 | 50.3 | 1.1 | 1.9 | 319.2 | 3.4 | 933.2 | 0 | 0
145.3472 | 2019-05-25 20:20 | 43610.8542 | 0 | 0 | 0 | 26.1 | 50.4 | 1.2 | 1.9 | 309.8 | 3.3 | 931.7 | 0 | 0
145.3542 | 2019-05-25 20:30 | 43610.8611 | 0 | 0 | 0 | 25.9 | 51.4 | 1.5 | 1.9 | 304.5 | 0.2 | 930.4 | 0 | 0
145.3611 | 2019-05-25 20:40 | 43610.8681 | 0 | 0 | 0 | 25.9 | 51.8 | 1.5 | 2.1 | 309.4 | 5 | 929.3 | 0 | 0
145.3681 | 2019-05-25 20:50 | 43610.875 | 0 | 0 | 0 | 25.6 | 51.4 | 1.4 | 2.4 | 313.3 | 3.3 | 928.2 | 0 | 0
145.375 | 2019-05-25 21:00 | 43610.8819 | 0 | 0 | 0 | 25.4 | 50.5 | 1.8 | 2.4 | 308.3 | 5.7 | 927.2 | 0 | 0
145.3819 | 2019-05-25 21:10 | 43610.8889 | 0 | 0 | 0 | 24.5 | 55.5 | 0.7 | 1.9 | 67.3 | 71.8 | 926.2 | 0 | 0
145.3889 | 2019-05-25 21:20 | 43610.8958 | 0 | 0 | 0 | 23.9 | 57 | 0.3 | 1.6 | 65.8 | 3 | 925 | 0 | 0
145.3958 | 2019-05-25 21:30 | 43610.9028 | 0 | 0 | 0 | 23.9 | 57.2 | 0.6 | 1.4 | 81 | 20.2 | 923.7 | 0 | 0
145.4028 | 2019-05-25 21:40 | 43610.9097 | 0 | 0 | 0 | 24.1 | 56.8 | 1.2 | 1.6 | 332 | 29 | 922.7 | 0 | 0
145.4097 | 2019-05-25 21:50 | 43610.9167 | 0 | 0 | 0 | 24 | 57.4 | 0.5 | 1.1 | 333.5 | 0.1 | 921.8 | 0 | 0
145.4167 | 2019-05-25 22:00 | 43610.9236 | 0 | 0 | 0 | 23.9 | 57.3 | 0.8 | 1.6 | 333.4 | 0.1 | 921 | 0 | 0
145.4236 | 2019-05-25 22:10 | 43610.9306 | 0 | 0 | 0 | 24.3 | 55.1 | 1.4 | 1.9 | 333.1 | 0.2 | 920.6 | 0 | 0
145.4306 | 2019-05-25 22:20 | 43610.9375 | 0 | 0 | 0 | 24.5 | 54.9 | 1.5 | 1.9 | 319.8 | 7.9 | 920.3 | 0 | 0
145.4375 | 2019-05-25 22:30 | 43610.9444 | 0 | 0 | 0 | 24.6 | 53.7 | 1.3 | 1.6 | 312.7 | 0.1 | 920.1 | 0 | 0
145.4444 | 2019-05-25 22:40 | 43610.9514 | 0 | 0 | 0 | 23.8 | 58.8 | 0.7 | 1.4 | 312.8 | 0.1 | 919.8 | 0 | 0
145.4514 | 2019-05-25 22:50 | 43610.9583 | 0 | 0 | 0 | 23 | 59.7 | 1.4 | 1.9 | 314.5 | 1 | 919 | 0 | 0
145.4583 | 2019-05-25 23:00 | 43610.9653 | 0 | 0 | 0 | 23.4 | 55.6 | 1.6 | 2.1 | 309.8 | 7.7 | 918.3 | 0 | 0
145.4653 | 2019-05-25 23:10 | 43610.9722 | 0 | 0 | 0 | 23.6 | 55.6 | 1.5 | 2.1 | 302.9 | 5.3 | 917.9 | 0 | 0
145.4722 | 2019-05-25 23:20 | 43610.9792 | 0 | 0 | 0 | 23.1 | 60.1 | 0.1 | 1.4 | 306.9 | 0 | 917.5 | 0 | 0
145.4792 | 2019-05-25 23:30 | 43610.9861 | 0 | 0 | 0 | 22.4 | 63.3 | 0 | 0 | 0 | 0 | 916.8 | 0 | 0
145.4861 | 2019-05-25 23:40 | 43610.9931 | 0 | 0 | 0 | 21.8 | 65.3 | 0 | 0 | 0 | 0 | 916 | 0 | 0
145.4931 | 2019-05-25 23:50 | 43611 | 0 | 0 | 0 | 21.8 | 66.2 | 0.5 | 1.4 | 306.9 | 0.1 | 915.2 | 0 | 0
145.5 | 2019-05-26 | 43611.0069 | 0 | 0 | 0 | 21.9 | 65.8 | 0.1 | 0.7 | 306.9 | 0 | 914.5 | 0 | 0
145.5069 | 2019-05-26 00:10 | 43611.0139 | 0 | 0 | 0 | 21.5 | 67 | 0 | 0 | 0 | 0 | 913.9 | 0 | 0
145.5139 | 2019-05-26 00:20 | 43611.0208 | 0 | 0 | 0 | 21.8 | 67.5 | 0.4 | 0.7 | 306.9 | 0 | 913.4 | 0 | 0
145.5208 | 2019-05-26 00:30 | 43611.0278 | 0 | 0 | 0 | 22.1 | 66.9 | 0.6 | 1.4 | 306.9 | 0.1 | 913 | 0 | 0
145.5278 | 2019-05-26 00:40 | 43611.0347 | 0 | 0 | 0 | 22.2 | 66.5 | 0.4 | 1.6 | 311.4 | 11.9 | 912.8 | 0 | 0
145.5347 | 2019-05-26 00:50 | 43611.0417 | 0 | 0 | 0 | 21.1 | 69.7 | 0.6 | 1.9 | 22 | 3.6 | 912.4 | 0 | 0
145.5417 | 2019-05-26 01:00 | 43611.0486 | 0 | 0 | 0 | 20.7 | 70 | 0.7 | 1.9 | 25.8 | 2.4 | 911.8 | 0 | 0
145.5486 | 2019-05-26 01:10 | 43611.0556 | 0 | 0 | 0 | 20.7 | 71.1 | 0.3 | 1.6 | 32.7 | 0 | 911.3 | 0 | 0
145.5556 | 2019-05-26 01:20 | 43611.0625 | 0 | 0 | 0 | 20.6 | 72.1 | 0.1 | 1.1 | 32.7 | 0 | 910.8 | 0 | 0
145.5625 | 2019-05-26 01:30 | 43611.0694 | 0 | 0 | 0 | 20.2 | 73.7 | 0.1 | 1.1 | 32.7 | 0 | 910.3 | 0 | 0
145.5694 | 2019-05-26 01:40 | 43611.0764 | 0 | 0 | 0 | 20.3 | 73.1 | 0.3 | 1.1 | 32.7 | 0 | 909.7 | 0 | 0
145.5764 | 2019-05-26 01:50 | 43611.0833 | 0 | 0 | 0 | 20.3 | 72.7 | 0.4 | 1.1 | 32.7 | 0 | 909.2 | 0 | 0
145.5833 | 2019-05-26 02:00 | 43611.0903 | 0 | 0 | 0 | 20 | 74.6 | 1.2 | 2.1 | 9.2 | 22.2 | 908.8 | 0 | 0
145.5903 | 2019-05-26 02:10 | 43611.0972 | 0 | 0 | 0 | 20 | 75.6 | 1.7 | 2.4 | 345.4 | 1.1 | 908.4 | 0 | 0
145.5972 | 2019-05-26 02:20 | 43611.1042 | 0 | 0 | 0 | 19.9 | 77.1 | 1.6 | 2.1 | 344.2 | 0.1 | 908.1 | 0 | 0
145.6042 | 2019-05-26 02:30 | 43611.1111 | 0 | 0 | 0 | 19.8 | 77.9 | 1.7 | 2.4 | 342.7 | 1 | 907.9 | 0 | 0
145.6111 | 2019-05-26 02:40 | 43611.1181 | 0 | 0 | 0 | 19.6 | 78.4 | 1.3 | 2.4 | 345.3 | 0.2 | 907.7 | 0 | 0
145.6181 | 2019-05-26 02:50 | 43611.125 | 0 | 0 | 0 | 19.8 | 77.4 | 1.3 | 2.1 | 343.1 | 3.6 | 907.6 | 0 | 0
145.625 | 2019-05-26 03:00 | 43611.1319 | 0 | 0 | 0 | 20.3 | 75.1 | 1.8 | 2.4 | 321.6 | 6.7 | 907.6 | 0 | 0
145.6319 | 2019-05-26 03:10 | 43611.1389 | 0 | 0 | 0 | 20.6 | 72.8 | 1.7 | 2.1 | 321.6 | 0.1 | 907.8 | 0 | 0
145.6389 | 2019-05-26 03:20 | 43611.1458 | 0 | 0 | 0 | 20.7 | 71.7 | 1.5 | 1.9 | 321.7 | 0.2 | 908.1 | 0 | 0
145.6458 | 2019-05-26 03:30 | 43611.1528 | 0 | 0 | 0 | 20.6 | 71 | 0.5 | 1.6 | 322.2 | 0 | 908.4 | 0 | 0
145.6528 | 2019-05-26 03:40 | 43611.1597 | 0 | 0 | 0 | 21 | 71.1 | 0.4 | 1.4 | 321.6 | 0.1 | 908.6 | 0 | 0
145.6597 | 2019-05-26 03:50 | 43611.1667 | 0 | 0 | 0 | 21 | 72.6 | 0.3 | 1.1 | 321.5 | 0 | 908.8 | 0 | 0
145.6667 | 2019-05-26 04:00 | 43611.1736 | 0 | 0 | 0 | 20.6 | 74.6 | 0 | 0.7 | 321.5 | 0 | 908.8 | 0 | 0
145.6736 | 2019-05-26 04:10 | 43611.1806 | 0 | 0 | 0 | 20.4 | 74.7 | 0 | 0 | 0 | 0 | 908.8 | 0 | 0
145.6806 | 2019-05-26 04:20 | 43611.1875 | 0 | 0 | 0 | 19.8 | 76.6 | 0.7 | 1.1 | 321.5 | 0.1 | 908.7 | 0 | 0
145.6875 | 2019-05-26 04:30 | 43611.1944 | 0 | 0 | 0 | 20 | 72.5 | 0.1 | 0.7 | 321.5 | 0 | 908.5 | 0 | 0
145.6944 | 2019-05-26 04:40 | 43611.2014 | 0 | 0 | 0 | 20.4 | 70.8 | 0.5 | 1.4 | 321.5 | 0.1 | 908.7 | 0 | 0
145.7014 | 2019-05-26 04:50 | 43611.2083 | 0 | 0 | 0 | 20.3 | 73.4 | 0.6 | 1.9 | 0.2 | 13.6 | 908.9 | 0 | 0
145.7083 | 2019-05-26 05:00 | 43611.2153 | 5.1 | 0 | 4.7 | 19.9 | 76 | 0 | 0.7 | 5.9 | 0 | 908.9 | 0 | 0
145.7153 | 2019-05-26 05:10 | 43611.2222 | 15.2 | 0 | 14.8 | 20 | 75.2 | 0 | 0 | 0 | 0 | 908.9 | -11.3598 | 0
145.7222 | 2019-05-26 05:20 | 43611.2292 | 19.1 | 0 | 19 | 20.1 | 75.1 | 0 | 0 | 0 | 0 | 909.3 | -1.494 | 0
145.7292 | 2019-05-26 05:30 | 43611.2361 | 23.2 | 0 | 22.9 | 20.1 | 76.4 | 0.4 | 1.1 | 5.9 | 0.1 | 909.7 | -3.0117 | 0
145.7361 | 2019-05-26 05:40 | 43611.2431 | 26 | 0 | 25.8 | 20.2 | 76.7 | 0.1 | 1.6 | 5.3 | 0.5 | 909.9 | -1.5059 | 0
145.7431 | 2019-05-26 05:50 | 43611.25 | 31.9 | 0 | 31.6 | 20.4 | 76.3 | 0.1 | 1.1 | 2.2 | 0.1 | 910.1 | -1.8038 | 0
145.75 | 2019-05-26 06:00 | 43611.2569 | 36.8 | 0 | 36.7 | 20.7 | 75.4 | 0 | 0 | 0 | 0 | 910.4 | -0.50007 | 0
145.7569 | 2019-05-26 06:10 | 43611.2639 | 92.3 | 192.9 | 47.7 | 20.7 | 76.3 | 0 | 0 | 0 | 0 | 910.7 | 2.0537 | 0
145.7639 | 2019-05-26 06:20 | 43611.2708 | 194.9 | 525.5 | 59.3 | 22.3 | 72.6 | 0 | 0 | 0 | 0 | 912.2 | 18.379 | 0
145.7708 | 2019-05-26 06:30 | 43611.2778 | 230.7 | 573.4 | 63.7 | 24.1 | 63.3 | 0.1 | 0.7 | 1.4 | 0 | 915.9 | 18.5615 | 0
145.7778 | 2019-05-26 06:40 | 43611.2847 | 265.5 | 608.9 | 67.4 | 23.4 | 63 | 0.6 | 1.4 | 6.6 | 4.4 | 920.4 | 16.5279 | 0
145.7847 | 2019-05-26 06:50 | 43611.2917 | 304.9 | 649.5 | 71.8 | 23.7 | 63.2 | 0.1 | 1.4 | 13.6 | 0 | 925.1 | 15.3911 | 0
145.7917 | 2019-05-26 07:00 | 43611.2986 | 341.7 | 679.8 | 74.4 | 24.3 | 61.3 | 0.1 | 1.1 | 13.6 | 0 | 929.8 | 12.3453 | 0
145.7986 | 2019-05-26 07:10 | 43611.3056 | 375.4 | 703.7 | 75.7 | 24.9 | 59.2 | 0.2 | 1.4 | 13.6 | 0 | 934.2 | 11.5138 | 0
145.8056 | 2019-05-26 07:20 | 43611.3125 | 414.3 | 738.4 | 75.1 | 25.4 | 58 | 0.6 | 1.6 | 6.9 | 16.5 | 938.1 | 8.9958 | 0
145.8125 | 2019-05-26 07:30 | 43611.3194 | 452.2 | 763.3 | 76.1 | 25.6 | 56.4 | 1.1 | 2.4 | 305.2 | 9.6 | 941.3 | 5.9465 | 0
145.8194 | 2019-05-26 07:40 | 43611.3264 | 490.4 | 787 | 76.8 | 26.2 | 54.1 | 2.2 | 3.9 | 294.1 | 18.6 | 943.6 | 3.0666 | 0
145.8264 | 2019-05-26 07:50 | 43611.3333 | 523.1 | 799.5 | 78.5 | 26.7 | 52.2 | 2.5 | 3.9 | 296.3 | 19.7 | 944.9 | 2.6864 | 0
145.8333 | 2019-05-26 08:00 | 43611.3403 | 556 | 810 | 81.5 | 27.1 | 52 | 2.2 | 3.9 | 288.1 | 18.6 | 946.2 | 2.5733 | 0
145.8403 | 2019-05-26 08:10 | 43611.3472 | 588.2 | 818 | 85.1 | 27.8 | 49.6 | 2.2 | 3.9 | 292.5 | 21.2 | 947.8 | 2.113 | 0
145.8472 | 2019-05-26 08:20 | 43611.3542 | 618.5 | 823.4 | 88.5 | 28 | 49.2 | 2.7 | 4.6 | 276.5 | 19.6 | 949.7 | 1.437 | 0
145.8542 | 2019-05-26 08:30 | 43611.3611 | 648.9 | 833.5 | 88.7 | 28.3 | 47.5 | 3.3 | 5.4 | 277.3 | 21.3 | 951.4 | 0.017665 | 0
145.8611 | 2019-05-26 08:40 | 43611.3681 | 680.2 | 846.6 | 88.3 | 28.6 | 43.7 | 4 | 6.4 | 289.3 | 19.9 | 952.5 | -0.73482 | 0
145.8681 | 2019-05-26 08:50 | 43611.375 | 714.9 | 865.9 | 87.3 | 28.9 | 41.6 | 3.6 | 7.2 | 296.2 | 30.1 | 953.1 | -0.92973 | 0
145.875 | 2019-05-26 09:00 | 43611.3819 | 745.5 | 880 | 86.5 | 29.4 | 40.8 | 3.4 | 7.4 | 307.5 | 31.1 | 954.2 | -0.43405 | 0
145.8819 | 2019-05-26 09:10 | 43611.3889 | 771.3 | 884.7 | 87.6 | 29.5 | 41.2 | 3.2 | 6.4 | 308.6 | 28.9 | 955.6 | -1.0053 | 0
145.8889 | 2019-05-26 09:20 | 43611.3958 | 796.1 | 887.7 | 89.4 | 29.6 | 40.9 | 3.1 | 6.4 | 307.2 | 34.4 | 956.6 | -2.0468 | 0
145.8958 | 2019-05-26 09:30 | 43611.4028 | 821.7 | 894.3 | 90.7 | 29.8 | 40.3 | 3.6 | 6.9 | 307.2 | 26.8 | 957.6 | -2.1013 | 0
145.9028 | 2019-05-26 09:40 | 43611.4097 | 843 | 895 | 92.9 | 29.7 | 39.9 | 3.9 | 8.2 | 309.9 | 27 | 958.2 | -2.761 | 0
145.9097 | 2019-05-26 09:50 | 43611.4167 | 866.5 | 902.1 | 93.1 | 30.2 | 38.8 | 4.1 | 7.4 | 323 | 25 | 958.6 | -3.1468 | 0
145.9167 | 2019-05-26 10:00 | 43611.4236 | 885.6 | 903.2 | 95.1 | 30.5 | 38.6 | 4.4 | 7.9 | 326.3 | 24.8 | 959.6 | -3.4029 | 0
145.9236 | 2019-05-26 10:10 | 43611.4306 | 901.8 | 899.5 | 99 | 30.5 | 39.7 | 3.8 | 6.9 | 307.5 | 27 | 960.3 | -4.3093 | 0
145.9306 | 2019-05-26 10:20 | 43611.4375 | 922.8 | 905 | 100.9 | 30.7 | 39 | 3.6 | 6.4 | 315.6 | 29.9 | 960.7 | -4.9526 | 0
145.9375 | 2019-05-26 10:30 | 43611.4444 | 937.7 | 902.2 | 105.2 | 30.7 | 39 | 4.4 | 8.2 | 315.3 | 28.3 | 961.2 | -5.7625 | 0
145.9444 | 2019-05-26 10:40 | 43611.4514 | 953 | 901.5 | 109.3 | 30.2 | 39.7 | 5 | 8.4 | 286.8 | 23.1 | 960.8 | -6.5076 | 0
145.9514 | 2019-05-26 10:50 | 43611.4583 | 969.5 | 899.1 | 117 | 30.1 | 40.2 | 4.9 | 8.4 | 283.2 | 22.7 | 959.6 | -7.7399 | 0
145.9583 | 2019-05-26 11:00 | 43611.4653 | 980.5 | 895.2 | 122.9 | 29.9 | 40.9 | 5.4 | 9.2 | 286.6 | 19.7 | 958.4 | -7.9467 | 0
145.9653 | 2019-05-26 11:10 | 43611.4722 | 984.8 | 900.8 | 114.8 | 30.2 | 41.7 | 4.6 | 7.7 | 284.9 | 22.6 | 957.4 | -7.6902 | 0
145.9722 | 2019-05-26 11:20 | 43611.4792 | 990.8 | 903 | 111.3 | 30.6 | 41 | 3.9 | 6.9 | 300.5 | 26.6 | 956.5 | -9.1041 | 0
145.9792 | 2019-05-26 11:30 | 43611.4861 | 995.5 | 901.3 | 112.6 | 30.8 | 40.4 | 4.6 | 7.4 | 297.8 | 24.7 | 956.1 | -9.4507 | 0
145.9861 | 2019-05-26 11:40 | 43611.4931 | 998.6 | 898.6 | 114.1 | 31 | 40.4 | 3.7 | 6.4 | 297.3 | 28.2 | 955.2 | -10.3311 | 0
145.9931 | 2019-05-26 11:50 | 43611.5 | 1003.8 | 902 | 112.3 | 30.8 | 40.6 | 5 | 7.7 | 272.1 | 17.6 | 954.5 | -12.0309 | 0
146 | 2019-05-26 12:00 | 43611.5069 | 1004.8 | 900.1 | 113.7 | 31.2 | 40 | 3.9 | 8.7 | 273.1 | 26.4 | 953.7 | -12.8163 | 0
146.0069 | 2019-05-26 12:10 | 43611.5139 | 1001.5 | 894 | 116 | 31.1 | 39.9 | 4.3 | 7.2 | 267.9 | 22 | 953.2 | -13.8534 | 0
146.0139 | 2019-05-26 12:20 | 43611.5208 | 998.1 | 891.1 | 116.7 | 31.2 | 39.5 | 4.8 | 8.4 | 266.8 | 16.9 | 952.7 | -14.5938 | 0
146.0208 | 2019-05-26 12:30 | 43611.5278 | 990.5 | 884.9 | 118.4 | 31.5 | 39.1 | 4.1 | 7.2 | 278 | 27.8 | 952.3 | -14.6326 | 0
146.0278 | 2019-05-26 12:40 | 43611.5347 | 987.9 | 888.6 | 116.2 | 31.6 | 37.9 | 4.2 | 7.9 | 268.7 | 21.3 | 952.4 | -15.3104 | 0
146.0347 | 2019-05-26 12:50 | 43611.5417 | 982.4 | 889.7 | 115.3 | 31.7 | 37.4 | 4 | 8.4 | 263.9 | 19.9 | 953.3 | -15.6299 | 0
146.0417 | 2019-05-26 13:00 | 43611.5486 | 976.1 | 893.3 | 112 | 31.7 | 36.7 | 4.2 | 7.9 | 272.1 | 23.1 | 954.4 | -16.531 | 0
146.0486 | 2019-05-26 13:10 | 43611.5556 | 963.3 | 885.2 | 114.3 | 31.9 | 36 | 4.5 | 6.9 | 262.5 | 20.1 | 955.9 | -17.7282 | 0
146.0556 | 2019-05-26 13:20 | 43611.5625 | 957.5 | 894.9 | 108.9 | 32.1 | 35.4 | 3.9 | 6.9 | 272.6 | 19.7 | 957.5 | -18.1598 | 0
146.0625 | 2019-05-26 13:30 | 43611.5694 | 948.7 | 898.4 | 108.1 | 32.1 | 35.5 | 3.8 | 6.7 | 277.2 | 22.3 | 959.1 | -18.1424 | 0
146.0694 | 2019-05-26 13:40 | 43611.5764 | 920.6 | 876 | 112.7 | 32.2 | 35.2 | 4.3 | 7.2 | 273.8 | 25.1 | 960.6 | -18.1718 | 0
146.0764 | 2019-05-26 13:50 | 43611.5833 | 899.3 | 865 | 114.8 | 32.3 | 34.5 | 4.1 | 6.9 | 268 | 22 | 962 | -17.8951 | 0
146.0833 | 2019-05-26 14:00 | 43611.5903 | 883.8 | 865.8 | 112.7 | 32.4 | 33.8 | 4.2 | 7.9 | 270.4 | 25.3 | 963.2 | -18.205 | 0
146.0903 | 2019-05-26 14:10 | 43611.5972 | 868.5 | 870.2 | 108.4 | 32.5 | 33.3 | 4.1 | 7.2 | 280.8 | 21.7 | 964.5 | -19.0897 | 0
146.0972 | 2019-05-26 14:20 | 43611.6042 | 835.1 | 846.9 | 110.6 | 32.5 | 33 | 3.4 | 7.2 | 289.5 | 26.5 | 965.6 | -19.801 | 0
146.1042 | 2019-05-26 14:30 | 43611.6111 | 822.8 | 854.5 | 109.1 | 32.8 | 33.3 | 4.1 | 7.4 | 271.5 | 20.5 | 967 | -20.2182 | 0
146.1111 | 2019-05-26 14:40 | 43611.6181 | 793.4 | 845.6 | 105.2 | 33 | 32.2 | 3.6 | 6.7 | 255.3 | 26.5 | 968 | -20.3438 | 0
146.1181 | 2019-05-26 14:50 | 43611.625 | 793.1 | 881.7 | 95.5 | 33.1 | 30.8 | 3.5 | 6.4 | 287.1 | 27.5 | 969.3 | -21.4254 | 0
146.125 | 2019-05-26 15:00 | 43611.6319 | 729.6 | 807.9 | 108.5 | 33.4 | 30.9 | 2.8 | 5.4 | 283.1 | 32.3 | 970.8 | -21.3068 | 0
146.1319 | 2019-05-26 15:10 | 43611.6389 | 718.3 | 826.2 | 103.1 | 33.2 | 30.8 | 3.6 | 6.4 | 286 | 25.7 | 972.3 | -22.8366 | 0
146.1389 | 2019-05-26 15:20 | 43611.6458 | 719.6 | 887.7 | 81.6 | 33.2 | 25.9 | 4.6 | 7.7 | 263.6 | 20.1 | 972.8 | -24.8423 | 0
146.1458 | 2019-05-26 15:30 | 43611.6528 | 690.1 | 889.7 | 74.6 | 33.4 | 23.4 | 4.5 | 6.7 | 263.8 | 27.3 | 973.1 | -25.1923 | 0
146.1528 | 2019-05-26 15:40 | 43611.6597 | 657.6 | 876.9 | 75.4 | 33.6 | 23 | 3.8 | 7.2 | 261.8 | 27.7 | 973.4 | -25.0784 | 0
146.1597 | 2019-05-26 15:50 | 43611.6667 | 627 | 872 | 72.6 | 33.3 | 23.8 | 4 | 6.4 | 288.5 | 17 | 973.7 | -26.0494 | 0
146.1667 | 2019-05-26 16:00 | 43611.6736 | 592.5 | 859.5 | 70.9 | 33.7 | 23.1 | 3.9 | 7.2 | 272.9 | 20.5 | 973.8 | -26.9512 | 0
146.1736 | 2019-05-26 16:10 | 43611.6806 | 550.9 | 828.4 | 72.7 | 34 | 22.9 | 3.3 | 5.4 | 279 | 27.1 | 974.1 | -27.4339 | 0
146.1806 | 2019-05-26 16:20 | 43611.6875 | 519.9 | 822.7 | 69.9 | 34 | 22.2 | 3.3 | 7.2 | 266.7 | 23.6 | 974.4 | -28.905 | 0
146.1875 | 2019-05-26 16:30 | 43611.6944 | 482.2 | 803.5 | 67.5 | 33.9 | 21 | 3.6 | 6.2 | 258.3 | 20.4 | 974.4 | -30.145 | 0
146.1944 | 2019-05-26 16:40 | 43611.7014 | 437.7 | 763.1 | 67.9 | 33.9 | 22.2 | 3.1 | 6.2 | 305 | 25.1 | 974 | -30.5768 | 0
146.2014 | 2019-05-26 16:50 | 43611.7083 | 409.8 | 761 | 65.7 | 33.8 | 22.5 | 3.3 | 4.9 | 281.5 | 20.7 | 973.6 | -32.0183 | 0
146.2083 | 2019-05-26 17:00 | 43611.7153 | 376 | 751.6 | 61.1 | 33.8 | 22.3 | 3.3 | 5.4 | 274.6 | 19.6 | 973.4 | -32.7999 | 0
146.2153 | 2019-05-26 17:10 | 43611.7222 | 337.2 | 723.8 | 58.4 | 33.9 | 21.1 | 3.2 | 5.6 | 288.9 | 18.4 | 973.2 | -32.5323 | 0
146.2222 | 2019-05-26 17:20 | 43611.7292 | 304.3 | 711.1 | 54.4 | 33.6 | 21.5 | 3.4 | 4.9 | 282.6 | 17.1 | 972.7 | -33.8013 | 0
146.2292 | 2019-05-26 17:30 | 43611.7361 | 268.5 | 686.5 | 50.6 | 33.5 | 21.5 | 3.7 | 5.9 | 286.3 | 17.7 | 972 | -34.7891 | 0
146.2361 | 2019-05-26 17:40 | 43611.7431 | 232.6 | 653.7 | 47.2 | 33.4 | 21.7 | 3.1 | 5.1 | 289.3 | 17.1 | 971.2 | -36.6939 | 0
146.2431 | 2019-05-26 17:50 | 43611.75 | 201.5 | 636.7 | 42.4 | 33.3 | 21.5 | 3.1 | 5.6 | 287.1 | 19.9 | 970.5 | -40.6499 | 0
146.25 | 2019-05-26 18:00 | 43611.7569 | 165.4 | 595.5 | 36.6 | 32.8 | 22 | 2.7 | 4.9 | 297.1 | 18 | 969.6 | -44.6365 | 0
146.2569 | 2019-05-26 18:10 | 43611.7639 | 130.4 | 537.9 | 32.5 | 32.7 | 22.9 | 1.2 | 3.4 | 284.1 | 17.8 | 968.5 | -46.2696 | 0
146.2639 | 2019-05-26 18:20 | 43611.7708 | 94.8 | 440.9 | 29.4 | 32.5 | 23.7 | 1.1 | 2.4 | 300.4 | 15.5 | 967.7 | -46.6726 | 0
146.2708 | 2019-05-26 18:30 | 43611.7778 | 62.8 | 337.9 | 23.8 | 32.1 | 24.3 | 1.4 | 3.1 | 305.2 | 12.5 | 966.5 | -48.3295 | 0
146.2778 | 2019-05-26 18:40 | 43611.7847 | 37.5 | 237.8 | 17 | 31.6 | 24.7 | 1.5 | 2.9 | 315.1 | 5.7 | 964.5 | -62.1824 | 0
146.2847 | 2019-05-26 18:50 | 43611.7917 | 14.8 | 61.1 | 9.3 | 31 | 25.6 | 1.2 | 2.1 | 312.5 | 2.7 | 961.4 | -89.0139 | 0
146.2917 | 2019-05-26 19:00 | 43611.7986 | 4.1 | 0 | 2.4 | 30.4 | 26.7 | 1.2 | 2.4 | 309.2 | 2.5 | 957.2 | 0 | 0
146.2986 | 2019-05-26 19:10 | 43611.8056 | 0 | 0 | 0 | 30 | 26.8 | 1.3 | 2.1 | 305.7 | 0.9 | 953.1 | 0 | 0
146.3056 | 2019-05-26 19:20 | 43611.8125 | 0 | 0 | 0 | 30 | 26.6 | 1.7 | 2.4 | 299.6 | 5.4 | 949.7 | 0 | 0
146.3125 | 2019-05-26 19:30 | 43611.8194 | 0 | 0 | 0 | 29.8 | 26.7 | 1.5 | 2.4 | 292.7 | 2.6 | 946.9 | 0 | 0
146.3194 | 2019-05-26 19:40 | 43611.8264 | 0 | 0 | 0 | 28.6 | 30.5 | 1.2 | 2.6 | 345.3 | 45.4 | 944.3 | 0 | 0
146.3264 | 2019-05-26 19:50 | 43611.8333 | 0 | 0 | 0 | 27.6 | 33.2 | 0.4 | 1.9 | 38.3 | 0 | 941.7 | 0 | 0
146.3333 | 2019-05-26 20:00 | 43611.8403 | 0 | 0 | 0 | 27 | 34.1 | 0.6 | 1.9 | 37.3 | 0.5 | 939.2 | 0 | 0
146.3403 | 2019-05-26 20:10 | 43611.8472 | 0 | 0 | 0 | 27 | 32.8 | 0.5 | 1.9 | 35.9 | 0.1 | 937 | 0 | 0
146.3472 | 2019-05-26 20:20 | 43611.8542 | 0 | 0 | 0 | 27.1 | 34.3 | 0 | 0.7 | 35.8 | 0 | 935.1 | 0 | 0
146.3542 | 2019-05-26 20:30 | 43611.8611 | 0 | 0 | 0 | 26.7 | 33.1 | 0.5 | 1.9 | 35.6 | 0.3 | 933.5 | 0 | 0
146.3611 | 2019-05-26 20:40 | 43611.8681 | 0 | 0 | 0 | 26.5 | 33.3 | 1.6 | 3.4 | 28.6 | 6.4 | 931.9 | 0 | 0
146.3681 | 2019-05-26 20:50 | 43611.875 | 0 | 0 | 0 | 26.8 | 34.4 | 1.4 | 3.4 | 51.2 | 16.6 | 930.7 | 0 | 0
146.375 | 2019-05-26 21:00 | 43611.8819 | 0 | 0 | 0 | 26.2 | 38.4 | 0.6 | 2.9 | 59.7 | 6.5 | 929.6 | 0 | 0
146.3819 | 2019-05-26 21:10 | 43611.8889 | 0 | 0 | 0 | 25.6 | 41.3 | 0.1 | 1.6 | 50 | 0.2 | 928.5 | 0 | 0
146.3889 | 2019-05-26 21:20 | 43611.8958 | 0 | 0 | 0 | 25 | 43.2 | 0.1 | 1.4 | 50.2 | 0 | 927.2 | 0 | 0
146.3958 | 2019-05-26 21:30 | 43611.9028 | 0 | 0 | 0 | 24.9 | 45.5 | 0.8 | 1.9 | 46.3 | 2 | 926 | 0 | 0
146.4028 | 2019-05-26 21:40 | 43611.9097 | 0 | 0 | 0 | 25 | 46.4 | 0.1 | 1.4 | 45.8 | 0 | 924.9 | 0 | 0
146.4097 | 2019-05-26 21:50 | 43611.9167 | 0 | 0 | 0 | 25 | 48 | 0.1 | 1.1 | 45.8 | 0 | 924 | 0 | 0
146.4167 | 2019-05-26 22:00 | 43611.9236 | 0 | 0 | 0 | 24.6 | 49 | 0 | 0.7 | 45.8 | 0 | 923.1 | 0 | 0
146.4236 | 2019-05-26 22:10 | 43611.9306 | 0 | 0 | 0 | 24.4 | 49.6 | 0.1 | 1.1 | 45.8 | 0 | 922.3 | 0 | 0
146.4306 | 2019-05-26 22:20 | 43611.9375 | 0 | 0 | 0 | 24.1 | 51.8 | 0.4 | 1.4 | 45.8 | 0.1 | 921.6 | 0 | 0
146.4375 | 2019-05-26 22:30 | 43611.9444 | 0 | 0 | 0 | 23.9 | 51.1 | 0.5 | 1.4 | 45.8 | 0.1 | 920.9 | 0 | 0
146.4444 | 2019-05-26 22:40 | 43611.9514 | 0 | 0 | 0 | 23.9 | 50.3 | 0 | 0.7 | 45.8 | 0 | 920.3 | 0 | 0
146.4514 | 2019-05-26 22:50 | 43611.9583 | 0 | 0 | 0 | 23.8 | 52 | 0 | 0.4 | 45.8 | 0 | 919.7 | 0 | 0
146.4583 | 2019-05-26 23:00 | 43611.9653 | 0 | 0 | 0 | 23.7 | 51.9 | 0.6 | 1.4 | 45.8 | 0.1 | 919.2 | 0 | 0
146.4653 | 2019-05-26 23:10 | 43611.9722 | 0 | 0 | 0 | 23.8 | 52.2 | 0.9 | 1.6 | 45.9 | 0.1 | 918.7 | 0 | 0
146.4722 | 2019-05-26 23:20 | 43611.9792 | 0 | 0 | 0 | 23.5 | 51.2 | 0.2 | 1.4 | 46.1 | 0 | 918.3 | 0 | 0
146.4792 | 2019-05-26 23:30 | 43611.9861 | 0 | 0 | 0 | 23.2 | 50.3 | 0.3 | 1.4 | 46.1 | 0 | 917.8 | 0 | 0
146.4861 | 2019-05-26 23:40 | 43611.9931 | 0 | 0 | 0 | 23.3 | 49.9 | 0.9 | 1.9 | 46.1 | 0.2 | 917.4 | 0 | 0
146.4931 | 2019-05-26 23:50 | 43612 | 0 | 0 | 0 | 23.2 | 49.3 | 1.5 | 1.9 | 38.3 | 4.9 | 917 | 0 | 0
146.5 | 2019-05-27 | 43612.0069 | 0 | 0 | 0 | 22.9 | 50.5 | 1.8 | 2.4 | 14.7 | 4.8 | 916.6 | 0 | 0
146.5069 | 2019-05-27 00:10 | 43612.0139 | 0 | 0 | 0 | 23.1 | 49.8 | 1.5 | 2.1 | 20.9 | 6.4 | 916.2 | 0 | 0
146.5139 | 2019-05-27 00:20 | 43612.0208 | 0 | 0 | 0 | 23 | 50.3 | 1.1 | 2.1 | 26.3 | 0.1 | 915.9 | 0 | 0
146.5208 | 2019-05-27 00:30 | 43612.0278 | 0 | 0 | 0 | 23 | 49.8 | 0.3 | 1.4 | 26.3 | 0 | 915.6 | 0 | 0
146.5278 | 2019-05-27 00:40 | 43612.0347 | 0 | 0 | 0 | 23.1 | 48.4 | 0.7 | 1.9 | 26.3 | 0.1 | 915.3 | 0 | 0
146.5347 | 2019-05-27 00:50 | 43612.0417 | 0 | 0 | 0 | 23.4 | 48 | 1.1 | 2.4 | 29.1 | 2.1 | 915.1 | 0 | 0
146.5417 | 2019-05-27 01:00 | 43612.0486 | 0 | 0 | 0 | 22.7 | 51.6 | 0.5 | 2.4 | 36.6 | 4 | 914.9 | 0 | 0
146.5486 | 2019-05-27 01:10 | 43612.0556 | 0 | 0 | 0 | 22.3 | 52.5 | 0.2 | 1.4 | 37.3 | 0 | 914.5 | 0 | 0
146.5556 | 2019-05-27 01:20 | 43612.0625 | 0 | 0 | 0 | 22.2 | 52.6 | 1.1 | 2.1 | 42.2 | 5.7 | 914 | 0 | 0
146.5625 | 2019-05-27 01:30 | 43612.0694 | 0 | 0 | 0 | 22.3 | 52.5 | 1.2 | 2.4 | 22.9 | 0.5 | 913.6 | 0 | 0
146.5694 | 2019-05-27 01:40 | 43612.0764 | 0 | 0 | 0 | 21.6 | 54.3 | 1.2 | 1.9 | 22.3 | 0 | 913.2 | 0 | 0
146.5764 | 2019-05-27 01:50 | 43612.0833 | 0 | 0 | 0 | 21.8 | 53.7 | 1.3 | 2.4 | 26.2 | 0.3 | 912.8 | 0 | 0
146.5833 | 2019-05-27 02:00 | 43612.0903 | 0 | 0 | 0 | 21.9 | 53.8 | 1.3 | 1.9 | 26.4 | 0.1 | 912.5 | 0 | 0
146.5903 | 2019-05-27 02:10 | 43612.0972 | 0 | 0 | 0 | 21.7 | 54.6 | 0.9 | 1.6 | 26.4 | 0.1 | 912.2 | 0 | 0
146.5972 | 2019-05-27 02:20 | 43612.1042 | 0 | 0 | 0 | 21.9 | 53 | 1.2 | 1.9 | 26.4 | 0.2 | 912.1 | 0 | 0
146.6042 | 2019-05-27 02:30 | 43612.1111 | 0 | 0 | 0 | 22.1 | 51.5 | 1.3 | 2.1 | 26.4 | 0 | 912 | 0 | 0
146.6111 | 2019-05-27 02:40 | 43612.1181 | 0 | 0 | 0 | 22.1 | 50.1 | 0.6 | 1.6 | 26.5 | 0.1 | 912 | 0 | 0
146.6181 | 2019-05-27 02:50 | 43612.125 | 0 | 0 | 0 | 21.9 | 51.2 | 0.4 | 1.4 | 26.6 | 0 | 912 | 0 | 0
146.625 | 2019-05-27 03:00 | 43612.1319 | 0 | 0 | 0 | 21.6 | 54.4 | 0 | 0.4 | 26.6 | 0 | 911.9 | 0 | 0
146.6319 | 2019-05-27 03:10 | 43612.1389 | 0 | 0 | 0 | 21.2 | 53.4 | 0 | 0.7 | 26.6 | 0 | 911.5 | 0 | 0
146.6389 | 2019-05-27 03:20 | 43612.1458 | 0 | 0 | 0 | 21.4 | 53.9 | 1.2 | 2.1 | 46.1 | 14 | 911.3 | 0 | 0
146.6458 | 2019-05-27 03:30 | 43612.1528 | 0 | 0 | 0 | 21.3 | 56.3 | 0.3 | 1.6 | 59.5 | 0 | 911.1 | 0 | 0
146.6528 | 2019-05-27 03:40 | 43612.1597 | 0 | 0 | 0 | 21.1 | 57.3 | 0.5 | 1.9 | 58.6 | 0.6 | 910.8 | 0 | 0
146.6597 | 2019-05-27 03:50 | 43612.1667 | 0 | 0 | 0 | 20.8 | 59.1 | 0.4 | 1.4 | 55.7 | 2.1 | 910.6 | 0 | 0
146.6667 | 2019-05-27 04:00 | 43612.1736 | 0 | 0 | 0 | 21 | 58.2 | 0.5 | 1.4 | 49.5 | 0 | 910.3 | 0 | 0
146.6736 | 2019-05-27 04:10 | 43612.1806 | 0 | 0 | 0 | 20.7 | 57.2 | 0.8 | 1.6 | 49.5 | 0.1 | 910 | 0 | 0
146.6806 | 2019-05-27 04:20 | 43612.1875 | 0 | 0 | 0 | 20.8 | 57 | 0.9 | 1.6 | 26.9 | 19.3 | 909.8 | 0 | 0
146.6875 | 2019-05-27 04:30 | 43612.1944 | 0 | 0 | 0 | 20.8 | 57.9 | 1.1 | 1.4 | 6.1 | 0.2 | 909.6 | 0 | 0
146.6944 | 2019-05-27 04:40 | 43612.2014 | 0 | 0 | 0 | 20.4 | 58.6 | 1.4 | 1.9 | 19.9 | 19.2 | 909.3 | 0 | 0
146.7014 | 2019-05-27 04:50 | 43612.2083 | 0 | 0 | 0 | 20.8 | 55.8 | 1 | 1.4 | 47.2 | 0.2 | 909 | 0 | 0
146.7083 | 2019-05-27 05:00 | 43612.2153 | 2.5 | 0 | 1.6 | 20.7 | 56.5 | 0.7 | 1.4 | 47.1 | 0.2 | 908.8 | 0 | 0
146.7153 | 2019-05-27 05:10 | 43612.2222 | 9 | 0 | 8.1 | 20.9 | 56.5 | 0.3 | 1.1 | 47.1 | 0.1 | 908.7 | -24.6504 | 0
146.7222 | 2019-05-27 05:20 | 43612.2292 | 16.6 | 0 | 15.6 | 20.6 | 57.9 | 0.5 | 1.4 | 47.2 | 0.1 | 908.6 | -14.6539 | 0
146.7292 | 2019-05-27 05:30 | 43612.2361 | 23.8 | 0 | 23 | 20.9 | 56.8 | 0.4 | 1.1 | 46.8 | 0.3 | 908.7 | -7.9289 | 0
146.7361 | 2019-05-27 05:40 | 43612.2431 | 30.5 | 0 | 29.8 | 21.1 | 57.6 | 0.4 | 1.9 | 293.6 | 31.8 | 909 | -5.2213 | 0
146.7431 | 2019-05-27 05:50 | 43612.25 | 36.7 | 0 | 36.4 | 21.2 | 57.1 | 0 | 0 | 0 | 0 | 909.5 | -1.7907 | 0
146.75 | 2019-05-27 06:00 | 43612.2569 | 55.2 | 4.4 | 41.9 | 21.3 | 62.4 | 0 | 0 | 0 | 0 | 910 | -61.718 | 0
146.7569 | 2019-05-27 06:10 | 43612.2639 | 174.6 | 521.5 | 47.3 | 21.9 | 59.2 | 0.1 | 0.7 | 273.7 | 0 | 910.6 | -20.5709 | 0
146.7639 | 2019-05-27 06:20 | 43612.2708 | 209.7 | 601.6 | 51.7 | 23.9 | 53.4 | 0.4 | 1.1 | 273.7 | 0 | 912.9 | 13.1423 | 0
146.7708 | 2019-05-27 06:30 | 43612.2778 | 245.8 | 642.2 | 55.4 | 25.3 | 43.7 | 0.4 | 1.1 | 294.7 | 2.6 | 917.4 | 11.8619 | 0
146.7778 | 2019-05-27 06:40 | 43612.2847 | 281.6 | 676.3 | 58.6 | 26.1 | 42 | 0 | 0.7 | 295.7 | 0 | 922.6 | 11.5225 | 0
146.7847 | 2019-05-27 06:50 | 43612.2917 | 317.8 | 704.1 | 61.3 | 26.6 | 38.6 | 0.1 | 1.1 | 295.7 | 0 | 927.8 | 8.223 | 0
146.7917 | 2019-05-27 07:00 | 43612.2986 | 354.7 | 730 | 64.2 | 26.9 | 38.2 | 0.5 | 1.6 | 294.5 | 1.5 | 932.7 | 6.3552 | 0
146.7986 | 2019-05-27 07:10 | 43612.3056 | 392.7 | 755.1 | 66.8 | 26.7 | 37.6 | 0.8 | 1.9 | 268.2 | 5.1 | 937.2 | 4.018 | 0
146.8056 | 2019-05-27 07:20 | 43612.3125 | 428.9 | 769.9 | 71.2 | 27 | 38.9 | 1 | 1.9 | 264 | 0.4 | 941 | 2.1984 | 0
146.8125 | 2019-05-27 07:30 | 43612.3194 | 465 | 787.2 | 73.6 | 26.9 | 38.2 | 0.9 | 1.6 | 263.8 | 0.1 | 944.5 | 0.41281 | 0
146.8194 | 2019-05-27 07:40 | 43612.3264 | 502.1 | 812.5 | 71.8 | 27.4 | 37.6 | 1.6 | 2.4 | 221.3 | 22.9 | 947.6 | -1.7917 | 0
146.8264 | 2019-05-27 07:50 | 43612.3333 | 527 | 798.7 | 79.6 | 27.8 | 37.5 | 1.4 | 2.9 | 207.4 | 7 | 950.3 | -1.9683 | 0
146.8333 | 2019-05-27 08:00 | 43612.3403 | 550.8 | 787.1 | 86.6 | 28.3 | 37.3 | 1.8 | 2.9 | 204.4 | 10 | 953 | -1.7477 | 0
146.8403 | 2019-05-27 08:10 | 43612.3472 | 584.6 | 799.3 | 89.5 | 28.3 | 38.3 | 1.9 | 3.1 | 196.1 | 8.9 | 955.1 | -2.6265 | 0
146.8472 | 2019-05-27 08:20 | 43612.3542 | 622.3 | 824.8 | 87.7 | 28.2 | 38.6 | 2 | 3.1 | 219.5 | 11.5 | 956.7 | -3.3537 | 0
146.8542 | 2019-05-27 08:30 | 43612.3611 | 659.3 | 846 | 87.9 | 28.5 | 39.9 | 2.1 | 4.1 | 240.1 | 17.6 | 957.9 | -3.2469 | 0
146.8611 | 2019-05-27 08:40 | 43612.3681 | 688 | 851.3 | 90.8 | 28.6 | 40.8 | 2.3 | 3.6 | 244.1 | 17.7 | 958.7 | -2.7778 | 0
146.8681 | 2019-05-27 08:50 | 43612.375 | 719.2 | 862.7 | 92.3 | 28.8 | 38.6 | 2.8 | 4.4 | 251.4 | 14.9 | 959.4 | -2.3611 | 0
146.875 | 2019-05-27 09:00 | 43612.3819 | 748 | 872.8 | 92.5 | 29.3 | 36.9 | 2.7 | 4.4 | 250.6 | 21 | 960.1 | -2.1944 | 0
146.8819 | 2019-05-27 09:10 | 43612.3889 | 775.6 | 882 | 92.7 | 30 | 35 | 3 | 4.9 | 265.8 | 16.2 | 960.7 | -1.9397 | 0
146.8889 | 2019-05-27 09:20 | 43612.3958 | 801.9 | 890.5 | 92 | 30.3 | 33 | 3.3 | 5.1 | 259.8 | 16.3 | 961.5 | -2.5758 | 0
146.8958 | 2019-05-27 09:30 | 43612.4028 | 827.3 | 899.6 | 90.8 | 30.6 | 32.2 | 3.4 | 5.1 | 273.5 | 20.3 | 962 | -2.8708 | 0
146.9028 | 2019-05-27 09:40 | 43612.4097 | 853.2 | 909.8 | 90.1 | 31 | 30 | 3.3 | 5.1 | 271.6 | 24.5 | 962.5 | -2.8657 | 0
146.9097 | 2019-05-27 09:50 | 43612.4167 | 873.4 | 910.1 | 92.5 | 31.2 | 29.3 | 3.5 | 6.4 | 265.1 | 19.9 | 963.2 | -3.2941 | 0
146.9167 | 2019-05-27 10:00 | 43612.4236 | 893.2 | 913.3 | 92.7 | 31.2 | 30.5 | 3.8 | 5.6 | 265.9 | 22.7 | 963.5 | -4.1576 | 0
146.9236 | 2019-05-27 10:10 | 43612.4306 | 917.1 | 925.3 | 90.3 | 32 | 26.1 | 3.2 | 5.4 | 287.2 | 31.1 | 963.9 | -4.9234 | 0
146.9306 | 2019-05-27 10:20 | 43612.4375 | 934.5 | 929.5 | 89.3 | 32.5 | 24.4 | 3.7 | 5.9 | 303.1 | 30.7 | 964.9 | -5.6533 | 0
146.9375 | 2019-05-27 10:30 | 43612.4444 | 950.5 | 931.6 | 89.9 | 32.8 | 24.1 | 3.6 | 7.9 | 319.2 | 26.3 | 965.5 | -6.4226 | 0
146.9444 | 2019-05-27 10:40 | 43612.4514 | 965.9 | 935 | 90.5 | 33.1 | 24.1 | 3.5 | 6.4 | 316.1 | 28.5 | 966.4 | -6.5418 | 0
146.9514 | 2019-05-27 10:50 | 43612.4583 | 978 | 935 | 90.7 | 32.7 | 25 | 4 | 6.7 | 291.6 | 23.8 | 966.9 | -8.2793 | 0
146.9583 | 2019-05-27 11:00 | 43612.4653 | 988.9 | 935.9 | 90.8 | 32.7 | 26.1 | 3.7 | 7.4 | 294.1 | 23.6 | 966.6 | -9.319 | 0
146.9653 | 2019-05-27 11:10 | 43612.4722 | 999.7 | 938.8 | 91 | 32.5 | 25.3 | 4.1 | 8.7 | 286.5 | 29 | 965.8 | -9.5206 | 0
146.9722 | 2019-05-27 11:20 | 43612.4792 | 1007.8 | 938.4 | 91.3 | 32.5 | 25.4 | 4.6 | 7.7 | 272.2 | 25.3 | 964.5 | -11.4891 | 0
146.9792 | 2019-05-27 11:30 | 43612.4861 | 1018.1 | 946.1 | 88.7 | 32.6 | 25 | 4.6 | 8.7 | 291.3 | 23.7 | 963.1 | -12.0193 | 0
146.9861 | 2019-05-27 11:40 | 43612.4931 | 1020.9 | 945 | 88.2 | 32.6 | 25.1 | 4.9 | 7.9 | 277.4 | 23.1 | 961.7 | -12.8553 | 0
146.9931 | 2019-05-27 11:50 | 43612.5 | 1025.8 | 947.6 | 87.8 | 32.8 | 25.1 | 4.3 | 8.4 | 288.2 | 25.3 | 960.3 | -13.485 | 0
147 | 2019-05-27 12:00 | 43612.5069 | 1025.3 | 945 | 88 | 33 | 25.2 | 3.7 | 6.9 | 294.9 | 28.8 | 959.3 | -14.6127 | 0
147.0069 | 2019-05-27 12:10 | 43612.5139 | 1026.3 | 946.8 | 87.3 | 33.5 | 25.5 | 4 | 6.9 | 304.8 | 31.6 | 958.6 | -15.2506 | 0
147.0139 | 2019-05-27 12:20 | 43612.5208 | 1018.2 | 937.8 | 90 | 34.1 | 25.2 | 2.9 | 5.6 | 298 | 31.3 | 958.3 | -15.3167 | 0
147.0208 | 2019-05-27 12:30 | 43612.5278 | 1019.2 | 943 | 88.1 | 33.9 | 24.7 | 3.7 | 6.4 | 267.3 | 22.8 | 958.5 | -16.6943 | 0
147.0278 | 2019-05-27 12:40 | 43612.5347 | 1014.1 | 942.2 | 88.5 | 34 | 25.1 | 3.2 | 6.2 | 302.7 | 35.4 | 958.8 | -16.8829 | 0
147.0347 | 2019-05-27 12:50 | 43612.5417 | 1007 | 940.8 | 88.3 | 34.2 | 25.2 | 3.4 | 6.9 | 279.9 | 32 | 959.8 | -17.6578 | 0
147.0417 | 2019-05-27 13:00 | 43612.5486 | 997.3 | 939 | 87 | 33.9 | 24.8 | 3.3 | 5.6 | 278.6 | 21.1 | 961.2 | -18.6979 | 0
147.0486 | 2019-05-27 13:10 | 43612.5556 | 989.5 | 939.9 | 86.6 | 34.4 | 24.7 | 3.3 | 5.9 | 292.1 | 25.4 | 963 | -19.5375 | 0
147.0556 | 2019-05-27 13:20 | 43612.5625 | 979.2 | 941.7 | 84.1 | 34.3 | 24.2 | 3.5 | 6.2 | 268.6 | 24 | 964.8 | -20.5368 | 0
147.0625 | 2019-05-27 13:30 | 43612.5694 | 967.5 | 942.4 | 84.7 | 34.7 | 23.9 | 2.6 | 5.4 | 289 | 24.4 | 966.5 | -19.2582 | 0
147.0694 | 2019-05-27 13:40 | 43612.5764 | 958.3 | 950.1 | 81.5 | 35 | 23.1 | 3.1 | 4.9 | 295.5 | 31.3 | 968.9 | -19.3788 | 0
147.0764 | 2019-05-27 13:50 | 43612.5833 | 941.6 | 948.3 | 80 | 34.8 | 23 | 3.1 | 5.9 | 282.7 | 30.6 | 970.9 | -20.3648 | 0
147.0833 | 2019-05-27 14:00 | 43612.5903 | 924 | 947.5 | 79.1 | 34.9 | 22.7 | 3.7 | 6.9 | 275.8 | 24.1 | 972.2 | -20.0562 | 0
147.0903 | 2019-05-27 14:10 | 43612.5972 | 900.5 | 937.4 | 80.4 | 34.9 | 21.7 | 3.7 | 5.4 | 275.7 | 23.4 | 973.4 | -20.9831 | 0
147.0972 | 2019-05-27 14:20 | 43612.6042 | 876.8 | 929.5 | 80.9 | 35 | 22.4 | 3.7 | 6.7 | 256.9 | 18.8 | 974.4 | -21.4545 | 0
147.1042 | 2019-05-27 14:30 | 43612.6111 | 867.9 | 948.2 | 75.1 | 35.2 | 20.6 | 3.2 | 6.2 | 281.5 | 19.7 | 975.5 | -22.2077 | 0
147.1111 | 2019-05-27 14:40 | 43612.6181 | 843.4 | 943.7 | 74.6 | 35.2 | 19.6 | 3.8 | 7.2 | 262.7 | 22.8 | 976.7 | -22.3314 | 0
147.1181 | 2019-05-27 14:50 | 43612.625 | 812.1 | 928.9 | 75.8 | 35.5 | 18 | 3.3 | 6.2 | 256.9 | 23.7 | 977.8 | -22.9329 | 0
147.125 | 2019-05-27 15:00 | 43612.6319 | 782.2 | 915.7 | 76.5 | 35.2 | 18.4 | 3.8 | 6.2 | 262.4 | 22.5 | 978.9 | -24.9832 | 0
147.1319 | 2019-05-27 15:10 | 43612.6389 | 759.5 | 916.3 | 75.4 | 35.4 | 18 | 3.1 | 6.7 | 289 | 29.4 | 979.6 | -26.252 | 0
147.1389 | 2019-05-27 15:20 | 43612.6458 | 736.5 | 922.7 | 70.9 | 35.4 | 15.6 | 4.4 | 7.2 | 267.7 | 22.3 | 980.5 | -27.6206 | 0
147.1458 | 2019-05-27 15:30 | 43612.6528 | 699.3 | 900.2 | 73.7 | 35.3 | 16.1 | 3.9 | 6.4 | 279.3 | 23.2 | 980.7 | -27.925 | 0
147.1528 | 2019-05-27 15:40 | 43612.6597 | 668 | 889.8 | 73.9 | 35.3 | 13.9 | 4.4 | 6.9 | 271.9 | 17.4 | 980.6 | -28.7199 | 0
147.1597 | 2019-05-27 15:50 | 43612.6667 | 629.1 | 861.7 | 77.4 | 35.2 | 13.9 | 4.2 | 7.4 | 277.6 | 21.2 | 980.3 | -29.9932 | 0
147.1667 | 2019-05-27 16:00 | 43612.6736 | 594.1 | 845 | 76.9 | 35.2 | 14.8 | 3.9 | 6.7 | 281.9 | 22.8 | 979.8 | -31.8656 | 0
147.1736 | 2019-05-27 16:10 | 43612.6806 | 557.9 | 825.8 | 77 | 35.4 | 13.7 | 3.9 | 6.9 | 271.4 | 21.4 | 979.6 | -32.6287 | 0
147.1806 | 2019-05-27 16:20 | 43612.6875 | 527.8 | 824 | 72.7 | 35.4 | 12.6 | 3 | 5.4 | 278.5 | 22.2 | 979.3 | -34.8216 | 0
147.1875 | 2019-05-27 16:30 | 43612.6944 | 488.8 | 795 | 74.2 | 35.4 | 14.8 | 3 | 5.4 | 279.3 | 17.2 | 979.3 | -35.8716 | 0
147.1944 | 2019-05-27 16:40 | 43612.7014 | 451.1 | 774.2 | 71.5 | 35.5 | 15 | 3.3 | 5.6 | 294.4 | 22.5 | 979.3 | -37.7529 | 0
147.2014 | 2019-05-27 16:50 | 43612.7083 | 406.5 | 733 | 70.3 | 35.1 | 15.7 | 3.6 | 7.7 | 278 | 24.3 | 978.8 | -38.9222 | 0
147.2083 | 2019-05-27 17:00 | 43612.7153 | 370 | 704.9 | 70.5 | 35.4 | 16.6 | 2.1 | 4.6 | 303.6 | 23.2 | 978.1 | -38.0578 | 0
147.2153 | 2019-05-27 17:10 | 43612.7222 | 336 | 689 | 66.7 | 35.3 | 16 | 4 | 6.4 | 287.8 | 24.1 | 978.2 | -38.1937 | 0
147.2222 | 2019-05-27 17:20 | 43612.7292 | 302.7 | 674.7 | 61.6 | 35 | 15.8 | 3.3 | 5.6 | 275.1 | 14.1 | 977.3 | -40.2471 | 0
147.2292 | 2019-05-27 17:30 | 43612.7361 | 262.1 | 629.9 | 58.2 | 34.9 | 17 | 2.7 | 4.4 | 287.7 | 17.4 | 976.5 | -41.0777 | 0
147.2361 | 2019-05-27 17:40 | 43612.7431 | 229.3 | 605.6 | 53.9 | 34.9 | 15.4 | 2.9 | 4.9 | 286.4 | 12.7 | 975.8 | -43.1451 | 0
147.2431 | 2019-05-27 17:50 | 43612.75 | 193.2 | 564.5 | 48.7 | 34.6 | 15.3 | 3.1 | 4.9 | 283.5 | 14.9 | 974.9 | -45.8484 | 0
147.25 | 2019-05-27 18:00 | 43612.7569 | 159.2 | 518.7 | 44.1 | 34.2 | 15.8 | 2.8 | 4.9 | 283.1 | 13.5 | 973.7 | -47.9974 | 0
147.2569 | 2019-05-27 18:10 | 43612.7639 | 126 | 464.3 | 38.7 | 34 | 15.2 | 3.2 | 4.9 | 282.1 | 14.3 | 972.2 | -50.679 | 0
147.2639 | 2019-05-27 18:20 | 43612.7708 | 90.6 | 372.2 | 32.7 | 33.8 | 15.5 | 2.2 | 3.6 | 284.5 | 13.3 | 970.4 | -53.2382 | 0
147.2708 | 2019-05-27 18:30 | 43612.7778 | 62.8 | 294.2 | 26.4 | 33.5 | 16.9 | 2.3 | 3.6 | 290.3 | 17.9 | 968.5 | -59.344 | 0
147.2778 | 2019-05-27 18:40 | 43612.7847 | 40 | 225.1 | 19 | 33.1 | 18.2 | 2.2 | 3.4 | 288.2 | 9.2 | 966.1 | -73.5357 | 0
147.2847 | 2019-05-27 18:50 | 43612.7917 | 18.1 | 79.5 | 10.6 | 32.8 | 18.8 | 2.4 | 3.6 | 284.4 | 11.8 | 963.3 | -100 | 0
147.2917 | 2019-05-27 19:00 | 43612.7986 | 5.4 | 0 | 2.5 | 32.3 | 19.3 | 2.6 | 3.9 | 288.4 | 11.8 | 959.8 | 0 | 0
147.2986 | 2019-05-27 19:10 | 43612.8056 | 0 | 0 | 0 | 32 | 20.1 | 2.5 | 3.4 | 292.6 | 12.6 | 956.3 | 0 | 0
147.3056 | 2019-05-27 19:20 | 43612.8125 | 0 | 0 | 0 | 31.6 | 20.1 | 3 | 4.1 | 291.2 | 9.5 | 953.3 | 0 | 0
147.3125 | 2019-05-27 19:30 | 43612.8194 | 0 | 0 | 0 | 31.5 | 19 | 3 | 4.4 | 293.8 | 13.2 | 950.8 | 0 | 0
147.3194 | 2019-05-27 19:40 | 43612.8264 | 0 | 0 | 0 | 31.4 | 18.4 | 2.9 | 4.1 | 289.2 | 11.6 | 948.8 | 0 | 0
147.3264 | 2019-05-27 19:50 | 43612.8333 | 0 | 0 | 0 | 31.1 | 19.6 | 2.1 | 3.9 | 298.8 | 15.8 | 947 | 0 | 0
147.3333 | 2019-05-27 20:00 | 43612.8403 | 0 | 0 | 0 | 29.8 | 22.4 | 1.6 | 2.6 | 325.4 | 0.6 | 945.1 | 0 | 0
147.3403 | 2019-05-27 20:10 | 43612.8472 | 0 | 0 | 0 | 29.2 | 23.2 | 1.4 | 2.6 | 323.9 | 0.6 | 943 | 0 | 0
147.3472 | 2019-05-27 20:20 | 43612.8542 | 0 | 0 | 0 | 28.2 | 25.8 | 1.8 | 2.6 | 332.3 | 7 | 940.8 | 0 | 0
147.3542 | 2019-05-27 20:30 | 43612.8611 | 0 | 0 | 0 | 27.4 | 27.9 | 1.3 | 2.6 | 346.3 | 0 | 938.5 | 0 | 0
147.3611 | 2019-05-27 20:40 | 43612.8681 | 0 | 0 | 0 | 27.5 | 27.5 | 1 | 2.1 | 345.9 | 0.1 | 936.4 | 0 | 0
147.3681 | 2019-05-27 20:50 | 43612.875 | 0 | 0 | 0 | 27.6 | 26.6 | 1.7 | 2.6 | 345.2 | 0.6 | 934.7 | 0 | 0
147.375 | 2019-05-27 21:00 | 43612.8819 | 0 | 0 | 0 | 28.1 | 25.3 | 1.5 | 2.9 | 339.4 | 2.9 | 933.5 | 0 | 0
147.3819 | 2019-05-27 21:10 | 43612.8889 | 0 | 0 | 0 | 28.2 | 24.9 | 1 | 1.6 | 337 | 0.2 | 932.6 | 0 | 0
147.3889 | 2019-05-27 21:20 | 43612.8958 | 0 | 0 | 0 | 27.1 | 28 | 0.7 | 2.9 | 60.7 | 33.9 | 931.7 | 0 | 0
147.3958 | 2019-05-27 21:30 | 43612.9028 | 0 | 0 | 0 | 26.7 | 27.7 | 0.1 | 0.7 | 86.2 | 0 | 930.4 | 0 | 0
147.4028 | 2019-05-27 21:40 | 43612.9097 | 0 | 0 | 0 | 26.9 | 27.3 | 0.8 | 1.4 | 85.9 | 0.4 | 929.4 | 0 | 0
147.4097 | 2019-05-27 21:50 | 43612.9167 | 0 | 0 | 0 | 26.9 | 26.6 | 0.3 | 1.4 | 85.2 | 0.1 | 928.5 | 0 | 0
147.4167 | 2019-05-27 22:00 | 43612.9236 | 0 | 0 | 0 | 26.4 | 28.8 | 0 | 1.1 | 85.2 | 0 | 927.8 | 0 | 0
147.4236 | 2019-05-27 22:10 | 43612.9306 | 0 | 0 | 0 | 26.1 | 30.3 | 0 | 0.7 | 85.2 | 0 | 927 | 0 | 0
147.4306 | 2019-05-27 22:20 | 43612.9375 | 0 | 0 | 0 | 26.1 | 27.8 | 0.5 | 1.9 | 84.9 | 0.2 | 926.2 | 0 | 0
147.4375 | 2019-05-27 22:30 | 43612.9444 | 0 | 0 | 0 | 26.7 | 26.9 | 0.8 | 2.1 | 84.4 | 0.2 | 925.7 | 0 | 0
147.4444 | 2019-05-27 22:40 | 43612.9514 | 0 | 0 | 0 | 26.3 | 31.5 | 0.1 | 1.1 | 84.1 | 0 | 925.2 | 0 | 0
147.4514 | 2019-05-27 22:50 | 43612.9583 | 0 | 0 | 0 | 26.1 | 33.9 | 0.1 | 0.7 | 84.2 | 0 | 924.8 | 0 | 0
147.4583 | 2019-05-27 23:00 | 43612.9653 | 0 | 0 | 0 | 25.6 | 36.7 | 0 | 0 | 0 | 0 | 924.3 | 0 | 0
147.4653 | 2019-05-27 23:10 | 43612.9722 | 0 | 0 | 0 | 25.1 | 38.6 | 0 | 0 | 0 | 0 | 923.6 | 0 | 0
147.4722 | 2019-05-27 23:20 | 43612.9792 | 0 | 0 | 0 | 25 | 39.2 | 0.4 | 1.6 | 84.1 | 0 | 922.8 | 0 | 0
147.4792 | 2019-05-27 23:30 | 43612.9861 | 0 | 0 | 0 | 25.7 | 37.5 | 1.2 | 1.6 | 84.1 | 0.2 | 922.3 | 0 | 0
147.4861 | 2019-05-27 23:40 | 43612.9931 | 0 | 0 | 0 | 25.6 | 38.1 | 1.2 | 1.9 | 84.1 | 0.1 | 922 | 0 | 0
147.4931 | 2019-05-27 23:50 | 43613 | 0 | 0 | 0 | 24.9 | 40.9 | 0.8 | 1.6 | 84.2 | 0.1 | 921.6 | 0 | 0
147.5 | 2019-05-28 | 43613.0069 | 0 | 0 | 0 | 24.5 | 42 | 0 | 0.7 | 84.2 | 0 | 921.1 | 0 | 0
147.5069 | 2019-05-28 00:10 | 43613.0139 | 0 | 0 | 0 | 24 | 43.9 | 0.2 | 1.4 | 84.2 | 0 | 920.4 | 0 | 0
147.5139 | 2019-05-28 00:20 | 43613.0208 | 0 | 0 | 0 | 24.1 | 44 | 1.2 | 1.6 | 84.1 | 0.1 | 919.8 | 0 | 0
147.5208 | 2019-05-28 00:30 | 43613.0278 | 0 | 0 | 0 | 24.1 | 44.6 | 0.5 | 1.4 | 84.1 | 0 | 919.3 | 0 | 0
147.5278 | 2019-05-28 00:40 | 43613.0347 | 0 | 0 | 0 | 24.3 | 46 | 1.2 | 2.9 | 191.8 | 39.1 | 918.9 | 0 | 0
147.5347 | 2019-05-28 00:50 | 43613.0417 | 0 | 0 | 0 | 24 | 47.5 | 0.3 | 1.4 | 210.9 | 0 | 918.5 | 0 | 0
147.5417 | 2019-05-28 01:00 | 43613.0486 | 0 | 0 | 0 | 23.7 | 49.4 | 0 | 0 | 0 | 0 | 918 | 0 | 0
147.5486 | 2019-05-28 01:10 | 43613.0556 | 0 | 0 | 0 | 23.2 | 50.8 | 0.6 | 1.6 | 210.9 | 0.1 | 917.2 | 0 | 0
147.5556 | 2019-05-28 01:20 | 43613.0625 | 0 | 0 | 0 | 23.3 | 51.2 | 1.5 | 2.6 | 225.8 | 11.7 | 916.7 | 0 | 0
147.5625 | 2019-05-28 01:30 | 43613.0694 | 0 | 0 | 0 | 23.8 | 48.3 | 0.6 | 1.1 | 236.6 | 0.1 | 916.4 | 0 | 0
147.5694 | 2019-05-28 01:40 | 43613.0764 | 0 | 0 | 0 | 23.5 | 49 | 0.2 | 1.4 | 236.6 | 0 | 916.1 | 0 | 0
147.5764 | 2019-05-28 01:50 | 43613.0833 | 0 | 0 | 0 | 23.4 | 49.4 | 0 | 0.7 | 236.6 | 0 | 915.9 | 0 | 0
147.5833 | 2019-05-28 02:00 | 43613.0903 | 0 | 0 | 0 | 23.3 | 47.4 | 0 | 0.7 | 236.6 | 0 | 915.6 | 0 | 0
147.5903 | 2019-05-28 02:10 | 43613.0972 | 0 | 0 | 0 | 23.1 | 49 | 0.2 | 1.1 | 236.6 | 0 | 915.4 | 0 | 0
147.5972 | 2019-05-28 02:20 | 43613.1042 | 0 | 0 | 0 | 23.3 | 47.3 | 0 | 0.7 | 236.6 | 0 | 915.1 | 0 | 0
147.6042 | 2019-05-28 02:30 | 43613.1111 | 0 | 0 | 0 | 23.3 | 47.3 | 0.1 | 1.1 | 236.6 | 0 | 915 | 0 | 0
147.6111 | 2019-05-28 02:40 | 43613.1181 | 0 | 0 | 0 | 23 | 45.6 | 0.1 | 1.1 | 236.6 | 0 | 914.7 | 0 | 0
147.6181 | 2019-05-28 02:50 | 43613.125 | 0 | 0 | 0 | 23.2 | 44.2 | 0.3 | 1.1 | 236.6 | 0 | 914.6 | 0 | 0
147.625 | 2019-05-28 03:00 | 43613.1319 | 0 | 0 | 0 | 23.2 | 45.8 | 0.4 | 1.6 | 236.6 | 0.1 | 914.5 | 0 | 0
147.6319 | 2019-05-28 03:10 | 43613.1389 | 0 | 0 | 0 | 23.1 | 46.8 | 0.7 | 1.6 | 236.6 | 0 | 914.4 | 0 | 0
147.6389 | 2019-05-28 03:20 | 43613.1458 | 0 | 0 | 0 | 23.2 | 46.5 | 0 | 0.7 | 236.6 | 0 | 914.4 | 0 | 0
147.6458 | 2019-05-28 03:30 | 43613.1528 | 0 | 0 | 0 | 22.7 | 49.9 | 0 | 0 | 0 | 0 | 914.2 | 0 | 0
147.6528 | 2019-05-28 03:40 | 43613.1597 | 0 | 0 | 0 | 22.4 | 49 | 0 | 0 | 0 | 0 | 913.7 | 0 | 0
147.6597 | 2019-05-28 03:50 | 43613.1667 | 0 | 0 | 0 | 22.6 | 49.9 | 0 | 0 | 0 | 0 | 913.4 | 0 | 0
147.6667 | 2019-05-28 04:00 | 43613.1736 | 0 | 0 | 0 | 21.9 | 52.1 | 0.1 | 0.7 | 236.6 | 0 | 913 | 0 | 0
147.6736 | 2019-05-28 04:10 | 43613.1806 | 0 | 0 | 0 | 22.1 | 47 | 0 | 0 | 0 | 0 | 912.6 | 0 | 0
147.6806 | 2019-05-28 04:20 | 43613.1875 | 0 | 0 | 0 | 22.2 | 49.9 | 0 | 0.7 | 236.6 | 0 | 912.4 | 0 | 0
147.6875 | 2019-05-28 04:30 | 43613.1944 | 0 | 0 | 0 | 22.1 | 47.3 | 0.4 | 1.1 | 236.6 | 0 | 912.1 | 0 | 0
147.6944 | 2019-05-28 04:40 | 43613.2014 | 0 | 0 | 0 | 22.8 | 44.1 | 1.3 | 2.4 | 247.7 | 55.4 | 912 | 0 | 0
147.7014 | 2019-05-28 04:50 | 43613.2083 | 0 | 0 | 0 | 23.2 | 45 | 1.8 | 2.9 | 46 | 11 | 912.2 | 0 | 0
147.7083 | 2019-05-28 05:00 | 43613.2153 | 2.8 | 0 | 1.6 | 22.7 | 46.5 | 0.5 | 1.6 | 48.1 | 0 | 912.5 | 0 | 0
147.7153 | 2019-05-28 05:10 | 43613.2222 | 10.2 | 0 | 8.8 | 22.6 | 47.2 | 0.5 | 1.1 | 48.1 | 0 | 912.6 | -37.0978 | 0
147.7222 | 2019-05-28 05:20 | 43613.2292 | 18.7 | 0 | 17.5 | 22.4 | 48.2 | 0 | 0.4 | 0 | 0 | 912.7 | -17.2743 | 0
147.7292 | 2019-05-28 05:30 | 43613.2361 | 26.8 | 0 | 25.7 | 22.4 | 49.9 | 0 | 0 | 0 | 0 | 912.9 | -10.7734 | 0
147.7361 | 2019-05-28 05:40 | 43613.2431 | 34.3 | 0 | 33.6 | 22.5 | 51 | 0 | 0.7 | 48.1 | 0 | 913.3 | -5.1759 | 0
147.7431 | 2019-05-28 05:50 | 43613.25 | 42.1 | 0 | 41.3 | 22.7 | 51.7 | 0 | 1.4 | 356.4 | 5 | 913.7 | -4.743 | 0
147.75 | 2019-05-28 06:00 | 43613.2569 | 62.2 | 7.7 | 49.2 | 23 | 53.8 | 0.4 | 1.6 | 274 | 0.7 | 914.2 | -56.5743 | 0
147.7569 | 2019-05-28 06:10 | 43613.2639 | 154.9 | 401.7 | 56.9 | 23.4 | 51.6 | 0 | 0.7 | 274.3 | 0 | 915 | -13.7182 | 0
147.7639 | 2019-05-28 06:20 | 43613.2708 | 189.9 | 472.9 | 63.5 | 24.8 | 49.9 | 0 | 0 | 0 | 0 | 917 | 3.9357 | 0
147.7708 | 2019-05-28 06:30 | 43613.2778 | 226.4 | 520.4 | 69.5 | 25.6 | 46.7 | 0 | 0.4 | 274.3 | 0 | 920.5 | 2.6741 | 0
147.7778 | 2019-05-28 06:40 | 43613.2847 | 264 | 565.8 | 74.3 | 26.6 | 39.9 | 0 | 0.7 | 345.3 | 0 | 924.8 | 1.9048 | 0
147.7847 | 2019-05-28 06:50 | 43613.2917 | 301.4 | 605 | 77.7 | 26.7 | 39.7 | 0.2 | 1.1 | 345.3 | 0 | 929.4 | -0.37188 | 0
147.7917 | 2019-05-28 07:00 | 43613.2986 | 340.7 | 643 | 81 | 27.1 | 40.3 | 0 | 0.7 | 345.3 | 0 | 933.8 | -2.4878 | 0
147.7986 | 2019-05-28 07:10 | 43613.3056 | 376.1 | 667.3 | 84.3 | 27.7 | 38.7 | 0.3 | 1.4 | 346.2 | 0.1 | 938.1 | -3.8672 | 0
147.8056 | 2019-05-28 07:20 | 43613.3125 | 409.3 | 681.5 | 89 | 28.3 | 37.7 | 0 | 1.1 | 346.2 | 0 | 942.2 | -4.7161 | 0
147.8125 | 2019-05-28 07:30 | 43613.3194 | 446.6 | 705.7 | 91.7 | 28.4 | 38.1 | 0.6 | 1.9 | 31.6 | 37.2 | 946 | -6.575 | 0
147.8194 | 2019-05-28 07:40 | 43613.3264 | 479.4 | 718.1 | 95.9 | 29 | 37.1 | 0 | 1.1 | 83.1 | 0 | 949.6 | -6.5749 | 0
147.8264 | 2019-05-28 07:50 | 43613.3333 | 512.2 | 732.3 | 99.1 | 29.7 | 35.9 | 0.4 | 1.6 | 84.6 | 1.1 | 953.3 | -6.0058 | 0
147.8333 | 2019-05-28 08:00 | 43613.3403 | 545.1 | 746.9 | 101.7 | 29.2 | 37 | 0.6 | 1.6 | 88.8 | 0.8 | 956.7 | -5.6844 | 0
147.8403 | 2019-05-28 08:10 | 43613.3472 | 577.1 | 759.6 | 104.7 | 29.8 | 34.5 | 0.6 | 1.6 | 94.9 | 3.2 | 959.8 | -4.702 | 0
147.8472 | 2019-05-28 08:20 | 43613.3542 | 600.1 | 753.6 | 110.5 | 30.4 | 34.1 | 0.9 | 2.1 | 140.7 | 19.6 | 962.6 | -4.0585 | 0
147.8542 | 2019-05-28 08:30 | 43613.3611 | 629 | 762.2 | 113 | 30.9 | 33.5 | 1 | 2.9 | 191.5 | 25.1 | 965.2 | -3.9702 | 0
147.8611 | 2019-05-28 08:40 | 43613.3681 | 649 | 757 | 116.9 | 31.1 | 31.2 | 2 | 3.1 | 220.9 | 18.3 | 967.4 | -3.292 | 0
147.8681 | 2019-05-28 08:50 | 43613.375 | 684.6 | 780.8 | 116.2 | 31 | 29.7 | 1.7 | 2.9 | 225.1 | 14.8 | 968.3 | -2.8757 | 0
147.875 | 2019-05-28 09:00 | 43613.3819 | 715.5 | 799.7 | 114.1 | 31.4 | 29 | 2.4 | 3.6 | 228.3 | 20.2 | 969.1 | -2.4416 | 0
147.8819 | 2019-05-28 09:10 | 43613.3889 | 742.4 | 809.9 | 114.6 | 31.4 | 28.8 | 2.1 | 3.9 | 254 | 17.7 | 969.3 | -2.108 | 0
147.8889 | 2019-05-28 09:20 | 43613.3958 | 767.9 | 815.4 | 118.1 | 32 | 29.2 | 1.8 | 2.9 | 233.6 | 20.6 | 969.9 | -1.4841 | 0
147.8958 | 2019-05-28 09:30 | 43613.4028 | 788.5 | 814.2 | 122.4 | 32.1 | 29.7 | 2.3 | 3.6 | 257.1 | 19 | 970.9 | -1.4488 | 0
147.9028 | 2019-05-28 09:40 | 43613.4097 | 810.2 | 814.5 | 126.9 | 31.9 | 31.1 | 2 | 3.1 | 241.7 | 22 | 971.2 | -2.1892 | 0
147.9097 | 2019-05-28 09:50 | 43613.4167 | 833.2 | 821.2 | 128.6 | 32.4 | 30.6 | 2.3 | 3.9 | 271.4 | 27.1 | 971.6 | -2.4269 | 0
147.9167 | 2019-05-28 10:00 | 43613.4236 | 859.8 | 839.3 | 124.7 | 33 | 30.6 | 2.1 | 3.6 | 262.6 | 33.6 | 972.1 | -2.6853 | 0
147.9236 | 2019-05-28 10:10 | 43613.4306 | 888.1 | 861.4 | 118.4 | 33.5 | 30.1 | 2.6 | 4.1 | 257.4 | 23.8 | 973 | -4.0625 | 0
147.9306 | 2019-05-28 10:20 | 43613.4375 | 914.6 | 881.8 | 112.5 | 33.9 | 28.4 | 2.2 | 3.9 | 282.8 | 18.7 | 973.7 | -5.1456 | 0
147.9375 | 2019-05-28 10:30 | 43613.4444 | 928.1 | 879.3 | 115.2 | 34.2 | 27.5 | 2.4 | 3.9 | 258 | 21.6 | 974.5 | -6.2191 | 0
147.9444 | 2019-05-28 10:40 | 43613.4514 | 935.5 | 868.9 | 121.2 | 34.7 | 26.6 | 1.7 | 3.6 | 245.2 | 18.3 | 975.2 | -6.4239 | 0
147.9514 | 2019-05-28 10:50 | 43613.4583 | 951.2 | 877.3 | 118.4 | 35.1 | 24.1 | 2.2 | 4.9 | 256.1 | 26.8 | 976 | -7.5363 | 0
147.9583 | 2019-05-28 11:00 | 43613.4653 | 973.3 | 898.8 | 110.1 | 35.7 | 21.6 | 2.7 | 4.6 | 288.8 | 49.2 | 976.6 | -9.1699 | 0
147.9653 | 2019-05-28 11:10 | 43613.4722 | 986.8 | 908.1 | 106.2 | 35.8 | 19.1 | 3.2 | 5.6 | 259.8 | 20.9 | 976.8 | -10.3686 | 0
147.9722 | 2019-05-28 11:20 | 43613.4792 | 1002.2 | 916.6 | 104.7 | 35.5 | 18.7 | 3.4 | 6.7 | 282 | 32.5 | 975.8 | -13.0583 | 0
147.9792 | 2019-05-28 11:30 | 43613.4861 | 1006.1 | 913.7 | 105.4 | 35.6 | 19.2 | 3.9 | 5.9 | 271 | 20.6 | 974.5 | -14.2871 | 0
147.9861 | 2019-05-28 11:40 | 43613.4931 | 1011 | 913.4 | 106.2 | 35.7 | 19.4 | 3 | 5.1 | 293.2 | 29.5 | 972.8 | -15.2468 | 0
147.9931 | 2019-05-28 11:50 | 43613.5 | 1017 | 917.3 | 104.8 | 36 | 19.1 | 2.9 | 4.4 | 262.7 | 23 | 971.7 | -16.778 | 0
148 | 2019-05-28 12:00 | 43613.5069 | 1020.4 | 919.7 | 103.6 | 35.9 | 20.2 | 3.3 | 5.1 | 279.2 | 18.5 | 970.7 | -18.3351 | 0
148.0069 | 2019-05-28 12:10 | 43613.5139 | 1019.9 | 918.6 | 104 | 35.9 | 20.7 | 2.3 | 5.1 | 300.2 | 23.2 | 969.6 | -19.1763 | 0
148.0139 | 2019-05-28 12:20 | 43613.5208 | 1014 | 911.8 | 109.9 | 36.7 | 20.5 | 1.9 | 3.9 | 328.8 | 18 | 969.1 | -15.949 | 0
148.0208 | 2019-05-28 12:30 | 43613.5278 | 1009.6 | 907.2 | 111.9 | 36.9 | 20.5 | 2.5 | 5.4 | 313.2 | 29.8 | 969.2 | -17.4272 | 0
148.0278 | 2019-05-28 12:40 | 43613.5347 | 1002.7 | 903.4 | 110.6 | 36.7 | 19.6 | 3.2 | 5.4 | 265.6 | 21.2 | 969.5 | -20.3051 | 0
148.0347 | 2019-05-28 12:50 | 43613.5417 | 1001.3 | 909.8 | 110.5 | 36.5 | 20 | 3.3 | 6.2 | 265.2 | 22.6 | 969.9 | -18.8526 | 0
148.0417 | 2019-05-28 13:00 | 43613.5486 | 986.9 | 901.4 | 113 | 36.8 | 20.2 | 2.9 | 5.1 | 238.3 | 22 | 971.2 | -17.2817 | 0
148.0486 | 2019-05-28 13:10 | 43613.5556 | 975.2 | 895.4 | 114.5 | 36.9 | 19.9 | 3 | 5.6 | 238.7 | 21.7 | 973 | -18.4442 | 0
148.0556 | 2019-05-28 13:20 | 43613.5625 | 963.7 | 891 | 116.7 | 37 | 20.3 | 3.2 | 4.9 | 243.6 | 31.2 | 975 | -18.7449 | 0
148.0625 | 2019-05-28 13:30 | 43613.5694 | 932.9 | 862.8 | 123.5 | 37.1 | 20.9 | 3 | 5.4 | 241.4 | 30.6 | 976.8 | -18.1034 | 0
148.0694 | 2019-05-28 13:40 | 43613.5764 | 922.6 | 869.4 | 119 | 36.9 | 20.5 | 3.5 | 5.6 | 257.5 | 18.2 | 978.2 | -18.2944 | 0
148.0764 | 2019-05-28 13:50 | 43613.5833 | 901.7 | 860.4 | 119 | 36.8 | 19.5 | 2.9 | 4.9 | 268.2 | 31.5 | 979 | -18.6757 | 0
148.0833 | 2019-05-28 14:00 | 43613.5903 | 881.8 | 852.1 | 121.7 | 37.7 | 18.5 | 1.9 | 3.6 | 272 | 51 | 980.6 | -17.4209 | 0
148.0903 | 2019-05-28 14:10 | 43613.5972 | 874.9 | 867.5 | 115.5 | 37.6 | 17.7 | 2.3 | 4.9 | 302.4 | 22.9 | 983 | -18.9502 | 0
148.0972 | 2019-05-28 14:20 | 43613.6042 | 850.4 | 856.9 | 115.5 | 37.8 | 18.3 | 2.7 | 5.4 | 318.1 | 25.1 | 984.8 | -20.1241 | 0
148.1042 | 2019-05-28 14:30 | 43613.6111 | 818.3 | 834.2 | 119 | 37.6 | 18.1 | 2.1 | 3.9 | 268.4 | 20.7 | 986.4 | -20.6778 | 0
148.1111 | 2019-05-28 14:40 | 43613.6181 | 789 | 816.6 | 122.9 | 37.9 | 18 | 1.7 | 5.4 | 224 | 16.1 | 988.3 | -19.2576 | 0
148.1181 | 2019-05-28 14:50 | 43613.625 | 775.9 | 830.2 | 116 | 37.7 | 17.1 | 2.7 | 5.4 | 229 | 25.4 | 990.1 | -21.6452 | 0
148.125 | 2019-05-28 15:00 | 43613.6319 | 753.1 | 831.8 | 110.3 | 37.5 | 17.4 | 3.6 | 6.2 | 266.3 | 23.1 | 990.8 | -23.7274 | 0
148.1319 | 2019-05-28 15:10 | 43613.6389 | 728.1 | 828.1 | 107.7 | 37.5 | 16.9 | 2.8 | 5.9 | 276.2 | 19.5 | 990.4 | -25.2879 | 0
148.1389 | 2019-05-28 15:20 | 43613.6458 | 702.2 | 823.4 | 105.4 | 37.6 | 16.1 | 3.3 | 6.2 | 261.8 | 24.8 | 990.5 | -27.1976 | 0
148.1458 | 2019-05-28 15:30 | 43613.6528 | 681.1 | 827.2 | 102.9 | 37.5 | 15.4 | 3.5 | 6.2 | 258.3 | 27.8 | 990.5 | -28.9909 | 0
148.1528 | 2019-05-28 15:40 | 43613.6597 | 657.1 | 822.4 | 104.5 | 37.5 | 15.9 | 3.2 | 5.9 | 280.5 | 20.5 | 990.2 | -30.2307 | 0
148.1597 | 2019-05-28 15:50 | 43613.6667 | 629.2 | 812.5 | 105.2 | 37.4 | 15.6 | 3.6 | 7.2 | 286.9 | 22.8 | 989.9 | -32.5767 | 0
148.1667 | 2019-05-28 16:00 | 43613.6736 | 606.6 | 811.2 | 105.9 | 37.4 | 14.9 | 3.5 | 5.9 | 270.9 | 22.2 | 989.4 | -35.6914 | 0
148.1736 | 2019-05-28 16:10 | 43613.6806 | 577.8 | 795.4 | 109.8 | 37.5 | 14.4 | 4.2 | 6.9 | 266.8 | 21 | 988.8 | -37.868 | 0
148.1806 | 2019-05-28 16:20 | 43613.6875 | 533.1 | 732.2 | 123.9 | 37.3 | 14.6 | 4.1 | 6.7 | 271.6 | 19.9 | 988 | -37.8586 | 0
148.1875 | 2019-05-28 16:30 | 43613.6944 | 516.5 | 739.9 | 126.2 | 37.1 | 14.6 | 3.5 | 7.2 | 271.2 | 20.5 | 986.9 | -39.9023 | 0
148.1944 | 2019-05-28 16:40 | 43613.7014 | 335.6 | 433.8 | 116.7 | 37.2 | 13.1 | 4.6 | 8.2 | 266.4 | 21.2 | 986.1 | -32.8648 | 0
148.2014 | 2019-05-28 16:50 | 43613.7083 | 359.1 | 462.7 | 142.2 | 36.8 | 13.6 | 3.9 | 6.7 | 283.2 | 19.4 | 983.4 | -33.4858 | 0
148.2083 | 2019-05-28 17:00 | 43613.7153 | 354.9 | 517.1 | 131.2 | 36.6 | 14.5 | 3.8 | 6.2 | 284.9 | 16.8 | 981.5 | -35.576 | 0
148.2153 | 2019-05-28 17:10 | 43613.7222 | 159 | 138.7 | 99.9 | 36.4 | 15.1 | 3.4 | 5.4 | 284.4 | 17.4 | 979.9 | -20.1681 | 0
148.2222 | 2019-05-28 17:20 | 43613.7292 | 136.6 | 66 | 109.7 | 35.8 | 15.3 | 3.9 | 5.9 | 283.3 | 18.2 | 976.3 | -13.3639 | 0
148.2292 | 2019-05-28 17:30 | 43613.7361 | 191.2 | 131.5 | 146.6 | 35.8 | 14.9 | 3.5 | 6.2 | 285.4 | 20.4 | 973.4 | -14.4237 | 0
148.2361 | 2019-05-28 17:40 | 43613.7431 | 206.9 | 199.4 | 147.1 | 35.9 | 15.1 | 3.1 | 5.4 | 285.7 | 14.7 | 971.9 | -20.3247 | 0
148.2431 | 2019-05-28 17:50 | 43613.75 | 142.7 | 121.6 | 109.8 | 35.6 | 15.6 | 2.7 | 4.1 | 286.3 | 15.1 | 970.8 | -16.3013 | 0
148.25 | 2019-05-28 18:00 | 43613.7569 | 118.4 | 130.1 | 87 | 35.5 | 16 | 2.7 | 4.1 | 282.6 | 14.4 | 969.4 | -23.0965 | 0
148.2569 | 2019-05-28 18:10 | 43613.7639 | 98.3 | 126.6 | 72.6 | 35.2 | 16.4 | 2.8 | 4.6 | 273.8 | 12.8 | 967.9 | -23.3314 | 0
148.2639 | 2019-05-28 18:20 | 43613.7708 | 103.3 | 220.9 | 67.5 | 35.1 | 16.6 | 2.3 | 3.4 | 274.1 | 11.5 | 966.6 | -38.4979 | 0
148.2708 | 2019-05-28 18:30 | 43613.7778 | 88.9 | 238 | 57.9 | 35 | 17 | 2.4 | 3.6 | 275.7 | 11.2 | 966.1 | -57.5336 | 0
148.2778 | 2019-05-28 18:40 | 43613.7847 | 55.9 | 146 | 40.4 | 34.8 | 17.4 | 2.4 | 3.4 | 268.5 | 8.6 | 965.5 | -68.4994 | 0
148.2847 | 2019-05-28 18:50 | 43613.7917 | 28.3 | 42.1 | 22.5 | 34.7 | 17.5 | 2.5 | 3.6 | 270.2 | 10.3 | 963.8 | -100 | 0
148.2917 | 2019-05-28 19:00 | 43613.7986 | 10.1 | 0 | 7.3 | 34.2 | 18.8 | 1.8 | 2.6 | 267.5 | 4 | 961.4 | -100 | 0
148.2986 | 2019-05-28 19:10 | 43613.8056 | 1.4 | 0 | 0 | 33.6 | 20.4 | 1.6 | 2.4 | 253.9 | 5.1 | 958.8 | 0 | 0
148.3056 | 2019-05-28 19:20 | 43613.8125 | 0 | 0 | 0 | 33.1 | 21.8 | 1.7 | 2.1 | 253.9 | 0 | 956.3 | 0 | 0
148.3125 | 2019-05-28 19:30 | 43613.8194 | 0 | 0 | 0 | 32.5 | 23 | 1.1 | 1.9 | 253.7 | 0.1 | 953.9 | 0 | 0
148.3194 | 2019-05-28 19:40 | 43613.8264 | 0 | 0 | 0 | 31.8 | 24.4 | 1 | 2.1 | 260.2 | 10.1 | 951.7 | 0 | 0
148.3264 | 2019-05-28 19:50 | 43613.8333 | 0 | 0 | 0 | 31.5 | 24.8 | 1.4 | 2.1 | 287 | 2.8 | 949.6 | 0 | 0
148.3333 | 2019-05-28 20:00 | 43613.8403 | 0 | 0 | 0 | 31.4 | 25.2 | 1.2 | 1.9 | 287.6 | 0.1 | 947.8 | 0 | 0
148.3403 | 2019-05-28 20:10 | 43613.8472 | 0 | 0 | 0 | 30.8 | 26.4 | 1.4 | 2.1 | 291.2 | 3.7 | 946.1 | 0 | 0
148.3472 | 2019-05-28 20:20 | 43613.8542 | 0 | 0 | 0 | 30.8 | 26.4 | 1.6 | 2.1 | 297.9 | 2.2 | 944.5 | 0 | 0
148.3542 | 2019-05-28 20:30 | 43613.8611 | 0 | 0 | 0 | 30.4 | 26 | 1.6 | 2.4 | 314.9 | 9.8 | 943.1 | 0 | 0
148.3611 | 2019-05-28 20:40 | 43613.8681 | 0 | 0 | 0 | 30.8 | 25.3 | 1.5 | 2.1 | 301.3 | 3.1 | 941.9 | 0 | 0
148.3681 | 2019-05-28 20:50 | 43613.875 | 0 | 0 | 0 | 30.9 | 25 | 1.7 | 2.4 | 303.8 | 4.5 | 941 | 0 | 0
148.375 | 2019-05-28 21:00 | 43613.8819 | 0 | 0 | 0 | 30.9 | 24.6 | 1.7 | 2.4 | 306.7 | 5.7 | 940.3 | 0 | 0
148.3819 | 2019-05-28 21:10 | 43613.8889 | 0 | 0 | 0 | 30.5 | 25.2 | 1.7 | 2.4 | 304.1 | 6.2 | 939.6 | 0 | 0
148.3889 | 2019-05-28 21:20 | 43613.8958 | 0 | 0 | 0 | 30.1 | 25.1 | 1.6 | 2.1 | 307.9 | 4.5 | 938.6 | 0 | 0
148.3958 | 2019-05-28 21:30 | 43613.9028 | 0 | 0 | 0 | 28.5 | 30.6 | 1.5 | 3.1 | 39.1 | 34.6 | 937.6 | 0 | 0
148.4028 | 2019-05-28 21:40 | 43613.9097 | 0 | 0 | 0 | 27.7 | 32.7 | 0.8 | 1.9 | 39.6 | 7.3 | 936 | 0 | 0
148.4097 | 2019-05-28 21:50 | 43613.9167 | 0 | 0 | 0 | 27.2 | 34.4 | 0.8 | 1.6 | 17.6 | 0.1 | 934.3 | 0 | 0
148.4167 | 2019-05-28 22:00 | 43613.9236 | 0 | 0 | 0 | 27.1 | 35 | 0.3 | 1.4 | 17.6 | 0 | 932.7 | 0 | 0
148.4236 | 2019-05-28 22:10 | 43613.9306 | 0 | 0 | 0 | 27.2 | 33.4 | 0.5 | 1.4 | 17.6 | 0 | 931.4 | 0 | 0
148.4306 | 2019-05-28 22:20 | 43613.9375 | 0 | 0 | 0 | 27.2 | 33.5 | 0.2 | 1.1 | 17.6 | 0 | 930.3 | 0 | 0
148.4375 | 2019-05-28 22:30 | 43613.9444 | 0 | 0 | 0 | 27.2 | 31.6 | 0.1 | 1.1 | 17.6 | 0 | 929.4 | 0 | 0
148.4444 | 2019-05-28 22:40 | 43613.9514 | 0 | 0 | 0 | 27.2 | 30.5 | 0.1 | 1.1 | 17.6 | 0 | 928.7 | 0 | 0
148.4514 | 2019-05-28 22:50 | 43613.9583 | 0 | 0 | 0 | 26.7 | 32.5 | 0 | 0 | 0 | 0 | 927.9 | 0 | 0
148.4583 | 2019-05-28 23:00 | 43613.9653 | 0 | 0 | 0 | 26.4 | 33.6 | 0 | 0.4 | 17.6 | 0 | 927 | 0 | 0
148.4653 | 2019-05-28 23:10 | 43613.9722 | 0 | 0 | 0 | 26.4 | 33 | 0.8 | 1.4 | 17.7 | 0.1 | 926.2 | 0 | 0
148.4722 | 2019-05-28 23:20 | 43613.9792 | 0 | 0 | 0 | 26 | 34.8 | 0.3 | 1.1 | 17.7 | 0 | 925.3 | 0 | 0
148.4792 | 2019-05-28 23:30 | 43613.9861 | 0 | 0 | 0 | 25.7 | 35.6 | 0 | 0 | 0 | 0 | 924.5 | 0 | 0
148.4861 | 2019-05-28 23:40 | 43613.9931 | 0 | 0 | 0 | 25.2 | 38.5 | 0.2 | 1.6 | 18 | 0.2 | 923.8 | 0 | 0
148.4931 | 2019-05-28 23:50 | 43614 | 0 | 0 | 0 | 24.7 | 40.7 | 0.3 | 1.1 | 18.8 | 0 | 922.9 | 0 | 0
148.5 | 2019-05-29 | 43614.0069 | 0 | 0 | 0 | 24.8 | 40 | 0 | 0 | 0 | 0 | 921.9 | 0 | 0
148.5069 | 2019-05-29 00:10 | 43614.0139 | 0 | 0 | 0 | 24.3 | 40.9 | 0 | 0.7 | 18.8 | 0 | 921 | 0 | 0
148.5139 | 2019-05-29 00:20 | 43614.0208 | 0 | 0 | 0 | 24.4 | 40 | 0.6 | 1.4 | 18.8 | 0.1 | 920.2 | 0 | 0
148.5208 | 2019-05-29 00:30 | 43614.0278 | 0 | 0 | 0 | 24.2 | 42.2 | 1.4 | 1.9 | 18.5 | 1.9 | 919.5 | 0 | 0
148.5278 | 2019-05-29 00:40 | 43614.0347 | 0 | 0 | 0 | 24 | 43.4 | 1.2 | 1.9 | 348.9 | 3.5 | 918.8 | 0 | 0
148.5347 | 2019-05-29 00:50 | 43614.0417 | 0 | 0 | 0 | 24.1 | 43.5 | 0.9 | 1.6 | 315.9 | 32.2 | 918.3 | 0 | 0
148.5417 | 2019-05-29 01:00 | 43614.0486 | 0 | 0 | 0 | 23.9 | 43.9 | 0.2 | 1.1 | 276.9 | 4 | 917.8 | 0 | 0
148.5486 | 2019-05-29 01:10 | 43614.0556 | 0 | 0 | 0 | 23.6 | 45.4 | 0.1 | 0.7 | 260.5 | 2.5 | 917.2 | 0 | 0
148.5556 | 2019-05-29 01:20 | 43614.0625 | 0 | 0 | 0 | 23.2 | 45.9 | 0.8 | 1.6 | 246.2 | 11.9 | 916.6 | 0 | 0
148.5625 | 2019-05-29 01:30 | 43614.0694 | 0 | 0 | 0 | 23.1 | 46.1 | 0.9 | 1.6 | 10 | 70.6 | 915.9 | 0 | 0
148.5694 | 2019-05-29 01:40 | 43614.0764 | 0 | 0 | 0 | 23.1 | 45 | 1 | 1.6 | 56.1 | 5.2 | 915.4 | 0 | 0
148.5764 | 2019-05-29 01:50 | 43614.0833 | 0 | 0 | 0 | 22.7 | 47 | 1.6 | 2.6 | 35.8 | 16.1 | 914.9 | 0 | 0
148.5833 | 2019-05-29 02:00 | 43614.0903 | 0 | 0 | 0 | 22.7 | 47.6 | 1 | 2.4 | 27.8 | 10.2 | 914.3 | 0 | 0
148.5903 | 2019-05-29 02:10 | 43614.0972 | 0 | 0 | 0 | 23.2 | 45.9 | 1.2 | 2.1 | 162.9 | 24.2 | 913.9 | 0 | 0
148.5972 | 2019-05-29 02:20 | 43614.1042 | 0 | 0 | 0 | 23.3 | 43.4 | 0.4 | 1.6 | 172.4 | 0.1 | 913.6 | 0 | 0
148.6042 | 2019-05-29 02:30 | 43614.1111 | 0 | 0 | 0 | 23.3 | 43.3 | 0.5 | 1.6 | 172.4 | 0 | 913.5 | 0 | 0
148.6111 | 2019-05-29 02:40 | 43614.1181 | 0 | 0 | 0 | 22.9 | 44.8 | 0 | 0.7 | 172.3 | 0 | 913.3 | 0 | 0
148.6181 | 2019-05-29 02:50 | 43614.125 | 0 | 0 | 0 | 22.4 | 46.9 | 0 | 0 | 0 | 0 | 913 | 0 | 0
148.625 | 2019-05-29 03:00 | 43614.1319 | 0 | 0 | 0 | 22.6 | 44.1 | 0 | 0 | 0 | 0 | 912.7 | 0 | 0
148.6319 | 2019-05-29 03:10 | 43614.1389 | 0 | 0 | 0 | 22.5 | 45.2 | 0 | 0 | 0 | 0 | 912.5 | 0 | 0
148.6389 | 2019-05-29 03:20 | 43614.1458 | 0 | 0 | 0 | 22.3 | 43.7 | 0.5 | 1.4 | 172.4 | 0.1 | 912.2 | 0 | 0
148.6458 | 2019-05-29 03:30 | 43614.1528 | 0 | 0 | 0 | 22.4 | 42.4 | 1 | 1.4 | 194.2 | 28.2 | 912.1 | 0 | 0
148.6528 | 2019-05-29 03:40 | 43614.1597 | 0 | 0 | 0 | 22.7 | 40.7 | 0.7 | 1.4 | 234.5 | 0.1 | 912 | 0 | 0
148.6597 | 2019-05-29 03:50 | 43614.1667 | 0 | 0 | 0 | 23 | 41.3 | 0 | 0 | 0 | 0 | 912.1 | 0 | 0
148.6667 | 2019-05-29 04:00 | 43614.1736 | 0 | 0 | 0 | 22.3 | 45.6 | 0.1 | 1.4 | 234.5 | 0 | 912 | 0 | 0
148.6736 | 2019-05-29 04:10 | 43614.1806 | 0 | 0 | 0 | 22.5 | 43.1 | 0 | 0 | 0 | 0 | 911.8 | 0 | 0
148.6806 | 2019-05-29 04:20 | 43614.1875 | 0 | 0 | 0 | 22.2 | 45.5 | 0.3 | 1.4 | 234.5 | 0 | 911.7 | 0 | 0
148.6875 | 2019-05-29 04:30 | 43614.1944 | 0 | 0 | 0 | 22 | 44.7 | 0.9 | 1.4 | 234.5 | 0.1 | 911.4 | 0 | 0
148.6944 | 2019-05-29 04:40 | 43614.2014 | 0 | 0 | 0 | 22.6 | 40.6 | 0.3 | 1.4 | 234.5 | 0 | 911.4 | 0 | 0
148.7014 | 2019-05-29 04:50 | 43614.2083 | 0 | 0 | 0 | 23.1 | 39.7 | 0.1 | 1.1 | 234.3 | 0 | 911.6 | 0 | 0
148.7083 | 2019-05-29 05:00 | 43614.2153 | 3.4 | 0 | 1.7 | 23.1 | 41.1 | 0.5 | 1.6 | 177.7 | 22.6 | 911.8 | -100 | 0
148.7153 | 2019-05-29 05:10 | 43614.2222 | 10.8 | 0 | 9 | 22.8 | 41.3 | 0 | 0 | 0 | 0 | 912 | -46.2888 | 0
148.7222 | 2019-05-29 05:20 | 43614.2292 | 19.2 | 0 | 17.4 | 22.8 | 43.1 | 0 | 0.7 | 150.9 | 0 | 912.3 | -25.4922 | 0
148.7292 | 2019-05-29 05:30 | 43614.2361 | 27.8 | 0 | 26.1 | 23 | 42.9 | 0 | 0 | 0 | 0 | 912.7 | -16.4691 | 0
148.7361 | 2019-05-29 05:40 | 43614.2431 | 36.8 | 0 | 35 | 23.2 | 42 | 0.2 | 1.1 | 155.7 | 1.8 | 913.2 | -13.2032 | 0
148.7431 | 2019-05-29 05:50 | 43614.25 | 44.7 | 0.6 | 43.6 | 23.6 | 42.6 | 0 | 0.7 | 160.7 | 0 | 914 | -5.8811 | 0
148.75 | 2019-05-29 06:00 | 43614.2569 | 67.2 | 12.5 | 51.4 | 23.6 | 45.4 | 0 | 0.7 | 160.7 | 0 | 914.8 | -65.2259 | 0
148.7569 | 2019-05-29 06:10 | 43614.2639 | 163.3 | 423.6 | 59.2 | 24.3 | 42.5 | 0 | 0 | 0 | 0 | 915.8 | -15.8427 | 0
148.7639 | 2019-05-29 06:20 | 43614.2708 | 195.4 | 474.6 | 66.2 | 26 | 44.8 | 0.1 | 1.1 | 295.6 | 0 | 918.2 | -3.072 | 0
148.7708 | 2019-05-29 06:30 | 43614.2778 | 228 | 505.7 | 72.3 | 25.9 | 44.4 | 0.4 | 1.1 | 295.6 | 0.1 | 922 | -6.5177 | 0
148.7778 | 2019-05-29 06:40 | 43614.2847 | 264.5 | 543.6 | 78.6 | 26.6 | 41.3 | 0 | 0 | 0 | 0 | 926.3 | -7.5533 | 0
148.7847 | 2019-05-29 06:50 | 43614.2917 | 299.3 | 572 | 84.4 | 27.9 | 37.9 | 0 | 1.3 | 295.6 | 0 | 931 | -8.2272 | 0
148.7917 | 2019-05-29 07:00 | 43614.2986 | 334.4 | 595 | 90.3 | 29.4 | 33.6 | 0 | 0.7 | 295.6 | 0 | 935.9 | -10.4892 | 0
148.7986 | 2019-05-29 07:10 | 43614.3056 | 367.5 | 610.9 | 96.2 | 28.6 | 34.1 | 0.2 | 1.4 | 295.4 | 0 | 940.9 | -11.9899 | 0
148.8056 | 2019-05-29 07:20 | 43614.3125 | 397.6 | 619.8 | 101.4 | 28.6 | 33.3 | 0.6 | 1.9 | 321 | 49.6 | 945.1 | -13.7568 | 0
148.8125 | 2019-05-29 07:30 | 43614.3194 | 438.2 | 652.3 | 103.6 | 28.3 | 34.8 | 1.4 | 1.9 | 77.7 | 0.2 | 948.3 | -18.2532 | 0
148.8194 | 2019-05-29 07:40 | 43614.3264 | 474.1 | 675.5 | 106.2 | 28.5 | 32.1 | 1.1 | 2.1 | 77.9 | 0.1 | 950.5 | -18.7767 | 0
148.8264 | 2019-05-29 07:50 | 43614.3333 | 505.7 | 691.1 | 108.4 | 28.7 | 30.9 | 1.5 | 2.1 | 75.1 | 4.4 | 952.4 | -18.1114 | 0
148.8333 | 2019-05-29 08:00 | 43614.3403 | 534.9 | 697.7 | 114.2 | 29.2 | 33.6 | 1.4 | 2.6 | 81.5 | 7.3 | 954.6 | -15.5689 | 0
148.8403 | 2019-05-29 08:10 | 43614.3472 | 565 | 705.1 | 121 | 29.9 | 33 | 0.8 | 1.6 | 94.9 | 1.5 | 957.1 | -12.5253 | 0
148.8472 | 2019-05-29 08:20 | 43614.3542 | 592.9 | 712.7 | 125.8 | 31 | 32.2 | 0.2 | 1.4 | 93.1 | 0.1 | 959.7 | -9.4629 | 0
148.8542 | 2019-05-29 08:30 | 43614.3611 | 622.5 | 725.4 | 128.5 | 31.8 | 31.6 | 0.3 | 1.6 | 92.9 | 0 | 963.2 | -7.4662 | 0
148.8611 | 2019-05-29 08:40 | 43614.3681 | 651.2 | 737 | 130.3 | 31.4 | 32.3 | 1 | 1.9 | 95.5 | 0.7 | 966.4 | -6.6844 | 0
148.8681 | 2019-05-29 08:50 | 43614.375 | 681.3 | 751.5 | 131.7 | 31.5 | 31.9 | 0.6 | 1.6 | 95.8 | 0.1 | 969.1 | -5.6782 | 0
148.875 | 2019-05-29 09:00 | 43614.3819 | 710.6 | 769.7 | 130.6 | 32.4 | 30.6 | 0.3 | 1.4 | 94.6 | 0.4 | 971.8 | -3.3433 | 0
148.8819 | 2019-05-29 09:10 | 43614.3889 | 741 | 789 | 129.4 | 33.3 | 29.8 | 0.4 | 1.6 | 80.3 | 14.1 | 974.4 | -1.5172 | 0
148.8889 | 2019-05-29 09:20 | 43614.3958 | 761.7 | 792.4 | 129.8 | 34 | 29 | 0.4 | 1.6 | 49.1 | 0.1 | 976.7 | -1.4677 | 0
148.8958 | 2019-05-29 09:30 | 43614.4028 | 783 | 794.2 | 133.6 | 34.4 | 28.1 | 0.8 | 1.9 | 318.6 | 64.2 | 979 | -0.5075 | 0
148.9028 | 2019-05-29 09:40 | 43614.4097 | 798 | 780.8 | 144 | 35.2 | 28.3 | 1.2 | 2.9 | 206.2 | 23.6 | 980.9 | -0.4045 | 0
148.9097 | 2019-05-29 09:50 | 43614.4167 | 811.4 | 770.5 | 150.5 | 35 | 28.3 | 1.2 | 2.4 | 209.8 | 2.5 | 982.4 | -1.6002 | 0
148.9167 | 2019-05-29 10:00 | 43614.4236 | 823.8 | 762.2 | 156.9 | 35.6 | 27.6 | 1.5 | 3.4 | 219.9 | 14.3 | 983.3 | -1.2415 | 0
148.9236 | 2019-05-29 10:10 | 43614.4306 | 839.8 | 761 | 158.9 | 35.6 | 27.2 | 2.1 | 3.1 | 215.9 | 15.8 | 983.8 | -4.1956 | 0
148.9306 | 2019-05-29 10:20 | 43614.4375 | 873.9 | 798.5 | 146.2 | 36.1 | 25.9 | 2.3 | 4.4 | 237.1 | 18.8 | 983.8 | -5.743 | 0
148.9375 | 2019-05-29 10:30 | 43614.4444 | 908.8 | 836.3 | 134.6 | 36.6 | 22.7 | 2.4 | 4.9 | 281.7 | 33.1 | 983.6 | -6.6138 | 0
148.9444 | 2019-05-29 10:40 | 43614.4514 | 929.5 | 851.6 | 130.1 | 36.7 | 20.8 | 3.6 | 6.2 | 296.7 | 22.9 | 983.2 | -7.2535 | 0
148.9514 | 2019-05-29 10:50 | 43614.4583 | 942.8 | 853.3 | 131.1 | 36.9 | 21.5 | 3.1 | 6.2 | 302.1 | 28.8 | 982 | -8.663 | 0
148.9583 | 2019-05-29 11:00 | 43614.4653 | 953.1 | 854.1 | 132.2 | 37.4 | 21.5 | 3.2 | 5.1 | 293.1 | 31.6 | 981.4 | -8.9187 | 0
148.9653 | 2019-05-29 11:10 | 43614.4722 | 966.3 | 862.4 | 129 | 37.4 | 21.4 | 3.3 | 5.9 | 310.3 | 30.5 | 981 | -10.4398 | 0
148.9722 | 2019-05-29 11:20 | 43614.4792 | 979.2 | 872.3 | 124.5 | 37.2 | 21.2 | 3.9 | 7.4 | 296.5 | 22.7 | 980.1 | -12.5451 | 0
148.9792 | 2019-05-29 11:30 | 43614.4861 | 989 | 877.7 | 123.2 | 37.1 | 21.6 | 3.6 | 6.9 | 302.4 | 24.5 | 978.5 | -13.8377 | 0
148.9861 | 2019-05-29 11:40 | 43614.4931 | 1001.7 | 889.5 | 119.7 | 37.6 | 21.2 | 2.9 | 6.2 | 308.2 | 36 | 977 | -15.2354 | 0
148.9931 | 2019-05-29 11:50 | 43614.5 | 1003.8 | 888.7 | 119.3 | 37.6 | 20.3 | 3.6 | 5.9 | 295.4 | 27 | 976 | -16.4894 | 0
149 | 2019-05-29 12:00 | 43614.5069 | 1002.1 | 886.5 | 118.4 | 38.1 | 19.3 | 3.2 | 6.4 | 314.4 | 30.5 | 974.9 | -17.1294 | 0
149.0069 | 2019-05-29 12:10 | 43614.5139 | 1004.8 | 890.7 | 116.8 | 38.4 | 18 | 3.2 | 6.7 | 317.2 | 37 | 974.3 | -17.9497 | 0
149.0139 | 2019-05-29 12:20 | 43614.5208 | 1000.8 | 898.7 | 114.1 | 38.4 | 18.3 | 3.1 | 5.9 | 323.3 | 27.7 | 974.1 | -10.6127 | 1
149.0208 | 2019-05-29 12:30 | 43614.5278 | 1004.5 | 907.5 | 117.8 | 38.7 | 17.7 | 3.8 | 6.2 | 315 | 35.9 | 973.8 | -5.1909 | 0
149.0278 | 2019-05-29 12:40 | 43614.5347 | 995.5 | 899.7 | 119 | 39 | 19.1 | 3.2 | 5.6 | 317.7 | 37.2 | 973.7 | -7.2244 | 0
149.0347 | 2019-05-29 12:50 | 43614.5417 | 992.6 | 901.4 | 117.1 | 38.1 | 19.6 | 3.9 | 6.7 | 277 | 21.3 | 974.3 | -10.6427 | 0
149.0417 | 2019-05-29 13:00 | 43614.5486 | 1000.1 | 919.5 | 112.4 | 38.1 | 19 | 3.2 | 5.6 | 282 | 20.5 | 974.9 | -12.9825 | 0
149.0486 | 2019-05-29 13:10 | 43614.5556 | 982.9 | 904.8 | 115.2 | 38.1 | 18.6 | 3 | 5.1 | 278.5 | 22.4 | 976.2 | -15.7448 | 0
149.0556 | 2019-05-29 13:20 | 43614.5625 | 976.2 | 907.4 | 113.4 | 38.6 | 18.2 | 3.2 | 5.4 | 290.4 | 29.1 | 977.9 | -18.5418 | 0
149.0625 | 2019-05-29 13:30 | 43614.5694 | 973.2 | 915.7 | 112.3 | 38.2 | 18.1 | 3.6 | 6.2 | 281.2 | 26.7 | 979.4 | -20.4294 | 0
149.0694 | 2019-05-29 13:40 | 43614.5764 | 948.5 | 897.4 | 115.7 | 38.6 | 17.9 | 2.6 | 5.6 | 275.5 | 31.2 | 980.8 | -21.6974 | 0
149.0764 | 2019-05-29 13:50 | 43614.5833 | 929.3 | 887.6 | 117 | 38.7 | 18.2 | 3.1 | 6.4 | 263.9 | 23.5 | 982.5 | -23.827 | 0
149.0833 | 2019-05-29 14:00 | 43614.5903 | 898.4 | 863.3 | 121.9 | 39.3 | 17.3 | 2.1 | 4.9 | 311.9 | 33.5 | 984.4 | -24.0615 | 0
149.0903 | 2019-05-29 14:10 | 43614.5972 | 898.7 | 888.6 | 113.2 | 39.1 | 17.1 | 3.1 | 5.1 | 267.9 | 33.9 | 986.6 | -27.3103 | 0
149.0972 | 2019-05-29 14:20 | 43614.6042 | 873.9 | 880 | 111.9 | 39.6 | 15.7 | 2.3 | 5.1 | 240.8 | 26.8 | 988.2 | -28.3058 | 0
149.1042 | 2019-05-29 14:30 | 43614.6111 | 838.5 | 852.6 | 116.4 | 39.3 | 16 | 3.1 | 6.2 | 276.4 | 20.3 | 989.8 | -29.0576 | 0
149.1111 | 2019-05-29 14:40 | 43614.6181 | 801.5 | 823.2 | 121.9 | 39 | 17.3 | 1.7 | 3.9 | 295.6 | 24.2 | 990.6 | -28.4746 | 0
149.1181 | 2019-05-29 14:50 | 43614.625 | 779.1 | 811.9 | 128.5 | 39.8 | 16.6 | 2 | 5.9 | 284.7 | 31.9 | 992.4 | -26.7612 | 0
149.125 | 2019-05-29 15:00 | 43614.6319 | 757.6 | 795.8 | 136.9 | 39.1 | 18.1 | 3.1 | 5.6 | 235.3 | 31.8 | 993.8 | -29.0753 | 0
149.1319 | 2019-05-29 15:10 | 43614.6389 | 718.1 | 743.2 | 156.8 | 38.9 | 17.3 | 3.8 | 6.9 | 264.9 | 26.3 | 994.1 | -27.6553 | 0
149.1389 | 2019-05-29 15:20 | 43614.6458 | 673.3 | 676.2 | 179.4 | 38.9 | 15.4 | 3 | 5.1 | 270.3 | 27.7 | 993.3 | -26.5289 | 0
149.1458 | 2019-05-29 15:30 | 43614.6528 | 644.5 | 644.5 | 191 | 39 | 15.7 | 3.4 | 6.2 | 251.9 | 16.3 | 992.9 | -25.799 | 0
149.1528 | 2019-05-29 15:40 | 43614.6597 | 586.6 | 575 | 197.3 | 39.1 | 15.3 | 3 | 4.6 | 260.2 | 17.4 | 992.7 | -24.4771 | 0
149.1597 | 2019-05-29 15:50 | 43614.6667 | 558.8 | 558 | 196.7 | 39.2 | 14.5 | 3.1 | 4.9 | 253.9 | 27.4 | 992.6 | -24.7257 | 0
149.1667 | 2019-05-29 16:00 | 43614.6736 | 551.4 | 587.5 | 188.2 | 39.3 | 15.6 | 2.5 | 5.1 | 248.4 | 32.4 | 992.2 | -25.4029 | 0
149.1736 | 2019-05-29 16:10 | 43614.6806 | 517.4 | 588.9 | 171 | 39.2 | 16.2 | 2.9 | 5.4 | 262.4 | 17.5 | 992.4 | -26.3162 | 0
149.1806 | 2019-05-29 16:20 | 43614.6875 | 468.9 | 568.1 | 151.5 | 39 | 16.2 | 2.9 | 5.4 | 273.7 | 20.4 | 991.9 | -27.5769 | 0
149.1875 | 2019-05-29 16:30 | 43614.6944 | 426.5 | 548.9 | 136.7 | 38.7 | 16.2 | 3.3 | 5.4 | 281.4 | 18.4 | 990.7 | -28.387 | 0
149.1944 | 2019-05-29 16:40 | 43614.7014 | 432.4 | 609.8 | 130.6 | 38.7 | 14.7 | 3.1 | 4.9 | 271.8 | 19.4 | 989.4 | -31.5012 | 0
149.2014 | 2019-05-29 16:50 | 43614.7083 | 343.5 | 466.4 | 126 | 38.5 | 16 | 2.8 | 4.9 | 286.5 | 23.8 | 988.7 | -29.374 | 0
149.2083 | 2019-05-29 17:00 | 43614.7153 | 294.4 | 386 | 126.5 | 38.5 | 16.1 | 3.1 | 5.4 | 262 | 21.5 | 987.4 | -27.1691 | 0
149.2153 | 2019-05-29 17:10 | 43614.7222 | 274.9 | 394.7 | 118.2 | 38.2 | 16.4 | 2.6 | 4.6 | 276.3 | 22.7 | 985.6 | -24.6658 | 0
149.2222 | 2019-05-29 17:20 | 43614.7292 | 293.4 | 500 | 111.8 | 38.5 | 16.1 | 2.4 | 4.1 | 270.6 | 20.7 | 984.8 | -33.1193 | 0
149.2292 | 2019-05-29 17:30 | 43614.7361 | 188.6 | 298.9 | 88 | 38.3 | 15.7 | 2.6 | 5.9 | 275.1 | 22.1 | 984.7 | -28.3914 | 0
149.2361 | 2019-05-29 17:40 | 43614.7431 | 81.2 | 49.2 | 62.2 | 37.5 | 15.8 | 2.7 | 4.6 | 268.7 | 18.3 | 982.3 | -20.1607 | 0
149.2431 | 2019-05-29 17:50 | 43614.75 | 85.4 | 55.6 | 66.9 | 37.1 | 17.2 | 1.9 | 3.1 | 271.5 | 14.2 | 978.4 | -21.3609 | 0
149.25 | 2019-05-29 18:00 | 43614.7569 | 68.2 | 3.2 | 63.2 | 36.7 | 17.4 | 2.3 | 3.6 | 278.4 | 13.8 | 975.2 | -20.9774 | 0
149.2569 | 2019-05-29 18:10 | 43614.7639 | 55.2 | 4.2 | 50.1 | 36.4 | 18.2 | 2.4 | 3.6 | 276.5 | 8.8 | 972.1 | -25.232 | 0
149.2639 | 2019-05-29 18:20 | 43614.7708 | 55 | 45.5 | 44.4 | 36.1 | 19 | 2 | 3.6 | 265.9 | 9.4 | 969.4 | -30.2639 | 0
149.2708 | 2019-05-29 18:30 | 43614.7778 | 62.3 | 98.6 | 46.6 | 36 | 19.1 | 2.4 | 3.4 | 277.2 | 11.1 | 967.7 | -48.3889 | 0
149.2778 | 2019-05-29 18:40 | 43614.7847 | 32 | 9.3 | 27.1 | 35.8 | 19.1 | 2.2 | 3.4 | 284.2 | 14.3 | 966.2 | -56.7558 | 0
149.2847 | 2019-05-29 18:50 | 43614.7917 | 16 | 0 | 12.1 | 35.3 | 20.3 | 2 | 3.4 | 284.9 | 6.9 | 964.1 | -91.984 | 0
149.2917 | 2019-05-29 19:00 | 43614.7986 | 7.6 | 0 | 3.4 | 34.8 | 21.1 | 2 | 3.1 | 294 | 7 | 961.9 | -100 | 0
149.2986 | 2019-05-29 19:10 | 43614.8056 | 0 | 0 | 0 | 34.4 | 22 | 2 | 3.1 | 293.7 | 5.9 | 959.7 | 0 | 0
149.3056 | 2019-05-29 19:20 | 43614.8125 | 0 | 0 | 0 | 33.7 | 22.9 | 1 | 2.1 | 291.4 | 7.8 | 957.2 | 0 | 0
149.3125 | 2019-05-29 19:30 | 43614.8194 | 0 | 0 | 0 | 33.5 | 23.9 | 1 | 2.1 | 303.4 | 8.6 | 955.7 | 0 | 0
149.3194 | 2019-05-29 19:40 | 43614.8264 | 0 | 0 | 0 | 33.3 | 24.3 | 1.5 | 2.4 | 301.1 | 6 | 953.8 | 0 | 0
149.3264 | 2019-05-29 19:50 | 43614.8333 | 0 | 0 | 0 | 33.4 | 24.1 | 2 | 2.9 | 295.6 | 8.9 | 952.2 | 0 | 0
149.3333 | 2019-05-29 20:00 | 43614.8403 | 0 | 0 | 0 | 33.4 | 24.4 | 1.4 | 2.4 | 297.2 | 6.4 | 950.9 | 0 | 0
149.3403 | 2019-05-29 20:10 | 43614.8472 | 0 | 0 | 0 | 32.9 | 25.3 | 1.4 | 2.1 | 293.1 | 3.6 | 949.6 | 0 | 0
149.3472 | 2019-05-29 20:20 | 43614.8542 | 0 | 0 | 0 | 33 | 24.6 | 1.6 | 2.4 | 298.3 | 2.9 | 948.4 | 0 | 0
149.3542 | 2019-05-29 20:30 | 43614.8611 | 0 | 0 | 0 | 32.8 | 25 | 1.4 | 2.1 | 304.5 | 2.9 | 947.4 | 0 | 0
149.3611 | 2019-05-29 20:40 | 43614.8681 | 0 | 0 | 0 | 32.2 | 27 | 1.5 | 2.1 | 302.5 | 6.8 | 946.4 | 0 | 0
149.3681 | 2019-05-29 20:50 | 43614.875 | 0 | 0 | 0 | 32 | 27.3 | 1.6 | 2.1 | 277 | 11 | 945.2 | 0 | 0
149.375 | 2019-05-29 21:00 | 43614.8819 | 0 | 0 | 0 | 31.9 | 27 | 1.8 | 2.6 | 277.3 | 13.5 | 944.1 | 0 | 0
149.3819 | 2019-05-29 21:10 | 43614.8889 | 0 | 0 | 0 | 31.7 | 26.8 | 2.1 | 2.9 | 296.1 | 4.3 | 943.2 | 0 | 0
149.3889 | 2019-05-29 21:20 | 43614.8958 | 0 | 0 | 0 | 31.7 | 27.1 | 1.3 | 2.4 | 294 | 0.2 | 942.5 | 0 | 0
149.3958 | 2019-05-29 21:30 | 43614.9028 | 0 | 0 | 0 | 29.4 | 35.3 | 1.2 | 2.6 | 55 | 28.2 | 941.5 | 0 | 0
149.4028 | 2019-05-29 21:40 | 43614.9097 | 0 | 0 | 0 | 28.7 | 34.4 | 0.4 | 1.6 | 49.9 | 0.1 | 939.9 | 0 | 0
149.4097 | 2019-05-29 21:50 | 43614.9167 | 0 | 0 | 0 | 28.8 | 33.5 | 1.2 | 2.1 | 34 | 7.9 | 938.4 | 0 | 0
149.4167 | 2019-05-29 22:00 | 43614.9236 | 0 | 0 | 0 | 28.8 | 33 | 1.6 | 2.6 | 27.6 | 3.9 | 937.1 | 0 | 0
149.4236 | 2019-05-29 22:10 | 43614.9306 | 0 | 0 | 0 | 28.7 | 33.7 | 0.9 | 1.9 | 41.6 | 10.2 | 935.9 | 0 | 0
149.4306 | 2019-05-29 22:20 | 43614.9375 | 0 | 0 | 0 | 28.1 | 35.5 | 1.2 | 2.1 | 36 | 17.3 | 934.7 | 0 | 0
149.4375 | 2019-05-29 22:30 | 43614.9444 | 0 | 0 | 0 | 27.8 | 35.1 | 1.7 | 2.1 | 13.8 | 0.4 | 933.5 | 0 | 0
149.4444 | 2019-05-29 22:40 | 43614.9514 | 0 | 0 | 0 | 28 | 34.4 | 1 | 1.9 | 13.2 | 0.9 | 932.5 | 0 | 0
149.4514 | 2019-05-29 22:50 | 43614.9583 | 0 | 0 | 0 | 28.1 | 34.2 | 1.5 | 2.1 | 351 | 27.4 | 931.6 | 0 | 0
149.4583 | 2019-05-29 23:00 | 43614.9653 | 0 | 0 | 0 | 28.1 | 33.7 | 1.3 | 2.4 | 30.6 | 25.3 | 931 | 0 | 0
149.4653 | 2019-05-29 23:10 | 43614.9722 | 0 | 0 | 0 | 27.7 | 33.3 | 0.1 | 1.1 | 47.5 | 0 | 930.3 | 0 | 0
149.4722 | 2019-05-29 23:20 | 43614.9792 | 0 | 0 | 0 | 27.4 | 34.7 | 0.4 | 1.1 | 47.5 | 0.1 | 929.6 | 0 | 0
149.4792 | 2019-05-29 23:30 | 43614.9861 | 0 | 0 | 0 | 27.2 | 35.2 | 0.5 | 1.1 | 47.5 | 0.1 | 928.7 | 0 | 0
149.4861 | 2019-05-29 23:40 | 43614.9931 | 0 | 0 | 0 | 26.8 | 37.6 | 0.1 | 1.1 | 47.5 | 0 | 927.8 | 0 | 0
149.4931 | 2019-05-29 23:50 | 43615 | 0 | 0 | 0 | 26.1 | 37.9 | 0.3 | 1.1 | 47.5 | 0.1 | 926.9 | 0 | 0
149.5 | 2019-05-30 | 43615.0069 | 0 | 0 | 0 | 25.9 | 38.4 | 0.2 | 1.1 | 47.5 | 0.1 | 926 | 0 | 0
149.5069 | 2019-05-30 00:10 | 43615.0139 | 0 | 0 | 0 | 25.5 | 40.6 | 0.2 | 1.1 | 47.5 | 0.1 | 925.1 | 0 | 0
149.5139 | 2019-05-30 00:20 | 43615.0208 | 0 | 0 | 0 | 25.6 | 40.7 | 0.4 | 1.4 | 47.5 | 0.1 | 924.3 | 0 | 0
149.5208 | 2019-05-30 00:30 | 43615.0278 | 0 | 0 | 0 | 25.9 | 40.9 | 0 | 0 | 0 | 0 | 923.7 | 0 | 0
149.5278 | 2019-05-30 00:40 | 43615.0347 | 0 | 0 | 0 | 25.6 | 41.4 | 0.1 | 1.1 | 47.5 | 0 | 923.1 | 0 | 0
149.5347 | 2019-05-30 00:50 | 43615.0417 | 0 | 0 | 0 | 25.5 | 41 | 0.5 | 1.4 | 47.5 | 0.1 | 922.5 | 0 | 0
149.5417 | 2019-05-30 01:00 | 43615.0486 | 0 | 0 | 0 | 25.6 | 40.6 | 0 | 0.7 | 47.5 | 0 | 921.9 | 0 | 0
149.5486 | 2019-05-30 01:10 | 43615.0556 | 0 | 0 | 0 | 25.8 | 40.4 | 0 | 0 | 0 | 0 | 921.5 | 0 | 0
149.5556 | 2019-05-30 01:20 | 43615.0625 | 0 | 0 | 0 | 25.2 | 42.2 | 0 | 0 | 0 | 0 | 921 | 0 | 0
149.5625 | 2019-05-30 01:30 | 43615.0694 | 0 | 0 | 0 | 25.1 | 44.4 | 0 | 0 | 0 | 0 | 920.5 | 0 | 0
149.5694 | 2019-05-30 01:40 | 43615.0764 | 0 | 0 | 0 | 25.3 | 44.5 | 0 | 0 | 0 | 0 | 920.1 | 0 | 0
149.5764 | 2019-05-30 01:50 | 43615.0833 | 0 | 0 | 0 | 24.9 | 46.4 | 0.2 | 1.9 | 47.4 | 0.1 | 919.7 | 0 | 0
149.5833 | 2019-05-30 02:00 | 43615.0903 | 0 | 0 | 0 | 25.1 | 44.6 | 1.5 | 2.4 | 153.6 | 10.3 | 919.2 | 0 | 0
149.5903 | 2019-05-30 02:10 | 43615.0972 | 0 | 0 | 0 | 25.1 | 42.2 | 0.8 | 1.6 | 144.2 | 2.7 | 918.9 | 0 | 0
149.5972 | 2019-05-30 02:20 | 43615.1042 | 0 | 0 | 0 | 24.4 | 44.1 | 0 | 0.7 | 142.2 | 0 | 918.5 | 0 | 0
149.6042 | 2019-05-30 02:30 | 43615.1111 | 0 | 0 | 0 | 23.8 | 43.8 | 0.5 | 1.9 | 124.4 | 12.4 | 917.9 | 0 | 0
149.6111 | 2019-05-30 02:40 | 43615.1181 | 0 | 0 | 0 | 24.1 | 43.2 | 0.7 | 2.1 | 75.8 | 10.9 | 917.4 | 0 | 0
149.6181 | 2019-05-30 02:50 | 43615.125 | 0 | 0 | 0 | 24.1 | 43.5 | 0 | 0.7 | 65.4 | 0 | 917 | 0 | 0
149.625 | 2019-05-30 03:00 | 43615.1319 | 0 | 0 | 0 | 23.6 | 45.5 | 0 | 1.1 | 65.3 | 0 | 916.6 | 0 | 0
149.6319 | 2019-05-30 03:10 | 43615.1389 | 0 | 0 | 0 | 23.2 | 45.5 | 0 | 0.7 | 65.4 | 0 | 916 | 0 | 0
149.6389 | 2019-05-30 03:20 | 43615.1458 | 0 | 0 | 0 | 23.6 | 44.4 | 0 | 0 | 0 | 0 | 915.6 | 0 | 0
149.6458 | 2019-05-30 03:30 | 43615.1528 | 0 | 0 | 0 | 23.3 | 44.6 | 0.2 | 1.4 | 65.3 | 0 | 915.3 | 0 | 0
149.6528 | 2019-05-30 03:40 | 43615.1597 | 0 | 0 | 0 | 24 | 40.4 | 1.4 | 1.9 | 58.4 | 7.6 | 915.1 | 0 | 0
149.6597 | 2019-05-30 03:50 | 43615.1667 | 0 | 0 | 0 | 24.3 | 39.1 | 1.2 | 1.6 | 49.8 | 0.1 | 915.2 | 0 | 0
149.6667 | 2019-05-30 04:00 | 43615.1736 | 0 | 0 | 0 | 24.6 | 38.6 | 0.4 | 1.1 | 49.8 | 0 | 915.4 | 0 | 0
149.6736 | 2019-05-30 04:10 | 43615.1806 | 0 | 0 | 0 | 24.9 | 39.8 | 0.9 | 1.9 | 49.9 | 0.1 | 915.7 | 0 | 0
149.6806 | 2019-05-30 04:20 | 43615.1875 | 0 | 0 | 0 | 24.6 | 41.7 | 0.1 | 1.6 | 272.9 | 25.2 | 915.9 | 0 | 0
149.6875 | 2019-05-30 04:30 | 43615.1944 | 0 | 0 | 0 | 24 | 43.5 | 0 | 0 | 0 | 0 | 915.8 | 0 | 0
149.6944 | 2019-05-30 04:40 | 43615.2014 | 0 | 0 | 0 | 23.4 | 44.8 | 0.1 | 1.1 | 253.2 | 0 | 915.5 | 0 | 0
149.7014 | 2019-05-30 04:50 | 43615.2083 | 0.8 | 0 | 0 | 23.9 | 42.8 | 0.4 | 1.4 | 253.1 | 0.1 | 915.3 | 0 | 0
149.7083 | 2019-05-30 05:00 | 43615.2153 | 6.7 | 0 | 4.1 | 23.9 | 41.4 | 0.8 | 1.4 | 253.2 | 0.1 | 915.3 | -100 | 0
149.7153 | 2019-05-30 05:10 | 43615.2222 | 18.2 | 0 | 15.6 | 24.1 | 41.8 | 1.3 | 1.6 | 253.7 | 0.4 | 915.5 | -65.0691 | 0
149.7222 | 2019-05-30 05:20 | 43615.2292 | 30.6 | 0 | 28.4 | 24.1 | 42.7 | 1.2 | 1.6 | 255.4 | 0.2 | 915.8 | -30.6949 | 0
149.7292 | 2019-05-30 05:30 | 43615.2361 | 43.4 | 0 | 41.1 | 24.6 | 38.8 | 1.2 | 1.9 | 275.4 | 29.4 | 916.4 | -22.0599 | 0
149.7361 | 2019-05-30 05:40 | 43615.2431 | 58.7 | 0 | 56.7 | 24.9 | 38.8 | 0.9 | 1.4 | 341.8 | 6.5 | 917.3 | -14.5626 | 0
149.7431 | 2019-05-30 05:50 | 43615.25 | 71.9 | 0.9 | 70.2 | 25.2 | 38.1 | 1.1 | 1.6 | 346.1 | 3.4 | 918.3 | -9.0591 | 0
149.75 | 2019-05-30 06:00 | 43615.2569 | 94.8 | 16.7 | 77.7 | 25.8 | 36.8 | 1 | 1.6 | 343.5 | 3.9 | 919.4 | -67.0347 | 0
149.7569 | 2019-05-30 06:10 | 43615.2639 | 172.5 | 385 | 79 | 26.4 | 35.8 | 1.1 | 1.6 | 345.9 | 4.6 | 920.8 | -8.1954 | 0
149.7639 | 2019-05-30 06:20 | 43615.2708 | 196 | 434 | 78 | 27.7 | 36.5 | 0.7 | 1.4 | 349.8 | 1.4 | 923.3 | -0.86294 | 0
149.7708 | 2019-05-30 06:30 | 43615.2778 | 218.8 | 461.4 | 78.3 | 28.5 | 34.9 | 0 | 0.7 | 350.5 | 0.1 | 926.9 | 0.45365 | 0
149.7778 | 2019-05-30 06:40 | 43615.2847 | 236.3 | 455.3 | 81.1 | 28.6 | 34.4 | 0.8 | 1.6 | 60.7 | 10.4 | 930.9 | -3.7403 | 0
149.7847 | 2019-05-30 06:50 | 43615.2917 | 299.6 | 565.4 | 88 | 28.3 | 34.6 | 0.8 | 1.6 | 62.8 | 0.1 | 934.8 | -4.7246 | 0
149.7917 | 2019-05-30 07:00 | 43615.2986 | 333.5 | 590.7 | 92.3 | 28.4 | 35.4 | 0.9 | 1.9 | 62.9 | 0.1 | 938.7 | -6.4911 | 0
149.7986 | 2019-05-30 07:10 | 43615.3056 | 368.2 | 615.2 | 96.2 | 28.7 | 35.6 | 1.1 | 2.1 | 90.7 | 20.8 | 942.2 | -8.2757 | 0
149.8056 | 2019-05-30 07:20 | 43615.3125 | 403.6 | 639.7 | 99.2 | 28.8 | 35.3 | 1.4 | 2.1 | 106.1 | 1.4 | 945.5 | -10.4441 | 0
149.8125 | 2019-05-30 07:30 | 43615.3194 | 444.1 | 672 | 102.3 | 29.2 | 33.7 | 0.5 | 1.6 | 104.7 | 0 | 948.4 | -12.082 | 0
149.8194 | 2019-05-30 07:40 | 43615.3264 | 481.2 | 697.3 | 105.8 | 30.7 | 31.1 | 0.1 | 1.1 | 104.7 | 0 | 951.8 | -10.2887 | 0
149.8264 | 2019-05-30 07:50 | 43615.3333 | 516.5 | 723.1 | 104.6 | 30.9 | 31.3 | 0.6 | 1.6 | 105.2 | 2.3 | 955.4 | -11.378 | 0
149.8333 | 2019-05-30 08:00 | 43615.3403 | 553.7 | 750.9 | 104.5 | 31.7 | 29.8 | 0.2 | 1.6 | 111.6 | 0.3 | 958.5 | -9.935 | 0
149.8403 | 2019-05-30 08:10 | 43615.3472 | 590.3 | 774.8 | 103.2 | 31.7 | 28.6 | 0.4 | 1.6 | 110.5 | 0.4 | 961.4 | -11.7697 | 0
149.8472 | 2019-05-30 08:20 | 43615.3542 | 623.2 | 790.3 | 105.2 | 32 | 27.9 | 0.3 | 1.6 | 115.5 | 9.3 | 964.1 | -9.8828 | 0
149.8542 | 2019-05-30 08:30 | 43615.3611 | 654.5 | 802.1 | 107.6 | 32.5 | 26.5 | 0.1 | 1.1 | 157.9 | 0 | 967.2 | -8.6111 | 0
149.8611 | 2019-05-30 08:40 | 43615.3681 | 687.1 | 816.4 | 108.3 | 33.4 | 26.9 | 0.2 | 1.4 | 185.8 | 2.7 | 970.1 | -9.3464 | 0
149.8681 | 2019-05-30 08:50 | 43615.375 | 713.7 | 819.6 | 111.3 | 34 | 27.1 | 0.3 | 1.4 | 187.1 | 0 | 972.5 | -9.7544 | 0
149.875 | 2019-05-30 09:00 | 43615.3819 | 737 | 817.8 | 115.9 | 34.8 | 26.8 | 0.9 | 2.1 | 193.8 | 1.9 | 974.7 | -9.491 | 0
149.8819 | 2019-05-30 09:10 | 43615.3889 | 766.7 | 829.9 | 115.9 | 34.9 | 25.5 | 1.2 | 2.4 | 240.6 | 25.5 | 976.7 | -10.7724 | 0
149.8889 | 2019-05-30 09:20 | 43615.3958 | 789.8 | 832 | 118.4 | 35.9 | 24.6 | 0.4 | 1.9 | 268.7 | 1 | 978.5 | -11.0031 | 0
149.8958 | 2019-05-30 09:30 | 43615.4028 | 819.8 | 849.4 | 115.9 | 36.3 | 24.6 | 1.2 | 2.9 | 311.9 | 15.7 | 980.7 | -11.5236 | 0
149.9028 | 2019-05-30 09:40 | 43615.4097 | 836.9 | 842.3 | 120.7 | 36.5 | 24.5 | 1.7 | 3.1 | 309.6 | 30.2 | 982.5 | -12.7444 | 0
149.9097 | 2019-05-30 09:50 | 43615.4167 | 846.1 | 825.1 | 128.5 | 36.7 | 24.8 | 1.4 | 2.9 | 290 | 26.6 | 983.5 | -12.8053 | 0
149.9167 | 2019-05-30 10:00 | 43615.4236 | 877.1 | 848.2 | 124.6 | 37.5 | 23 | 1.5 | 3.1 | 321.7 | 54 | 984.7 | -12.7973 | 0
149.9236 | 2019-05-30 10:10 | 43615.4306 | 888.7 | 841.7 | 127.3 | 37.5 | 22.4 | 1.8 | 3.4 | 260.2 | 44 | 985.8 | -13.537 | 0
149.9306 | 2019-05-30 10:20 | 43615.4375 | 915.3 | 861.5 | 122.9 | 37.9 | 21.8 | 2.2 | 3.6 | 241.2 | 21.9 | 986.4 | -13.8198 | 0
149.9375 | 2019-05-30 10:30 | 43615.4444 | 927.1 | 858.6 | 126.5 | 38 | 20.9 | 2.5 | 4.9 | 248.8 | 26.3 | 986.9 | -12.6336 | 0
149.9444 | 2019-05-30 10:40 | 43615.4514 | 936.3 | 852.8 | 130.8 | 37.8 | 21.6 | 3.5 | 6.7 | 267 | 22.6 | 986.3 | -12.1879 | 0
149.9514 | 2019-05-30 10:50 | 43615.4583 | 946.9 | 849.5 | 135.7 | 37.7 | 23 | 3.9 | 6.7 | 277.3 | 21.6 | 984.8 | -11.5134 | 0
149.9583 | 2019-05-30 11:00 | 43615.4653 | 960.7 | 859.7 | 132.6 | 37.7 | 23.1 | 4.2 | 6.4 | 282.4 | 20.1 | 983.5 | -10.4615 | 0
149.9653 | 2019-05-30 11:10 | 43615.4722 | 973 | 868.6 | 129.7 | 37.5 | 22.5 | 3.9 | 6.4 | 293.1 | 22.8 | 981.9 | -10.0581 | 0
149.9722 | 2019-05-30 11:20 | 43615.4792 | 979.4 | 868.5 | 130.1 | 37.7 | 21.4 | 3.9 | 6.9 | 284 | 24.1 | 980.3 | -10.3104 | 0
149.9792 | 2019-05-30 11:30 | 43615.4861 | 987.7 | 872.6 | 129.7 | 38.1 | 20.7 | 3.6 | 5.9 | 285.8 | 25 | 978.8 | -10.4494 | 0
149.9861 | 2019-05-30 11:40 | 43615.4931 | 991.3 | 870.6 | 131.4 | 38.4 | 19.9 | 3.3 | 5.9 | 279.5 | 24.2 | 977.7 | -10.9979 | 0
149.9931 | 2019-05-30 11:50 | 43615.5 | 989.2 | 861.5 | 136.2 | 38.4 | 20.3 | 3.4 | 7.2 | 299.8 | 26.3 | 976.8 | -10.9756 | 0
150 | 2019-05-30 12:00 | 43615.5069 | 992.7 | 862.2 | 137 | 38.7 | 20.6 | 3.6 | 6.9 | 273.7 | 20.9 | 975.9 | -12.3036 | 0
150.0069 | 2019-05-30 12:10 | 43615.5139 | 992 | 851.5 | 146.6 | 38.7 | 20.4 | 4.4 | 7.2 | 269.5 | 19.9 | 975.2 | -13.0522 | 0
150.0139 | 2019-05-30 12:20 | 43615.5208 | 981.9 | 834.4 | 158 | 38.2 | 21 | 4.9 | 6.9 | 271.6 | 19.9 | 974.3 | -9.9963 | 0
150.0208 | 2019-05-30 12:30 | 43615.5278 | 985.9 | 862.4 | 134.4 | 38.4 | 21.7 | 3.5 | 6.4 | 299.4 | 21.2 | 973.3 | -13.5022 | 0
150.0278 | 2019-05-30 12:40 | 43615.5347 | 985.3 | 871.3 | 128.6 | 38.7 | 21.4 | 3.7 | 6.7 | 294.1 | 24.7 | 973.2 | -14.5484 | 0
150.0347 | 2019-05-30 12:50 | 43615.5417 | 983.2 | 877.8 | 125.5 | 38.9 | 20.3 | 3.6 | 7.4 | 281.9 | 23.4 | 973.7 | -15.0781 | 0
150.0417 | 2019-05-30 13:00 | 43615.5486 | 967.9 | 864.8 | 128.3 | 39.6 | 19.9 | 2.6 | 5.1 | 278.9 | 30.9 | 975.4 | -16.512 | 0
150.0486 | 2019-05-30 13:10 | 43615.5556 | 968.7 | 876.8 | 123.5 | 39.5 | 20.4 | 3.6 | 6.7 | 287.4 | 19.7 | 977.6 | -19.1861 | 0
150.0556 | 2019-05-30 13:20 | 43615.5625 | 953.8 | 868.2 | 123.9 | 39.1 | 20 | 3 | 5.6 | 253.4 | 27.2 | 978.9 | -21.7138 | 0
150.0625 | 2019-05-30 13:30 | 43615.5694 | 947.7 | 875 | 120.9 | 39.9 | 17.9 | 2.8 | 5.1 | 259.5 | 29.5 | 980.8 | -23.2828 | 0
150.0694 | 2019-05-30 13:40 | 43615.5764 | 919.6 | 851.9 | 124.3 | 40.1 | 18.8 | 2.5 | 4.9 | 294.6 | 31.2 | 983.3 | -25.0205 | 0
150.0764 | 2019-05-30 13:50 | 43615.5833 | 909.5 | 855.3 | 122.2 | 40 | 18.3 | 2.6 | 4.9 | 256.9 | 22.9 | 985.5 | -27.2339 | 0
150.0833 | 2019-05-30 14:00 | 43615.5903 | 896.3 | 857.5 | 119.8 | 39.9 | 17.6 | 2.7 | 5.9 | 256.5 | 30.2 | 986.9 | -28.965 | 0
150.0903 | 2019-05-30 14:10 | 43615.5972 | 865.8 | 834.4 | 124 | 40.6 | 17.2 | 2 | 4.4 | 232.2 | 18.7 | 988.9 | -29.6284 | 0
150.0972 | 2019-05-30 14:20 | 43615.6042 | 840 | 824.5 | 122.3 | 40.6 | 17 | 2.5 | 5.4 | 238.2 | 41.7 | 991.7 | -30.0263 | 0
150.1042 | 2019-05-30 14:30 | 43615.6111 | 826.4 | 830.1 | 119.4 | 40.6 | 16.7 | 2.7 | 4.4 | 240.2 | 25.1 | 993.2 | -32.076 | 0
150.1111 | 2019-05-30 14:40 | 43615.6181 | 816.5 | 846.3 | 113.9 | 40.5 | 16.1 | 2.8 | 5.1 | 266.8 | 31 | 994.1 | -33.0629 | 0
150.1181 | 2019-05-30 14:50 | 43615.625 | 791.1 | 837.5 | 114.8 | 40.4 | 14.9 | 2.5 | 4.6 | 196.3 | 22 | 995.1 | -33.0908 | 0
150.125 | 2019-05-30 15:00 | 43615.6319 | 755 | 811.9 | 117.6 | 40.3 | 15.4 | 2.3 | 4.6 | 219.4 | 35.8 | 997 | -33.9244 | 0
150.1319 | 2019-05-30 15:10 | 43615.6389 | 735.1 | 797.2 | 127.8 | 40.5 | 14 | 2 | 3.6 | 245.5 | 22.4 | 998.5 | -35.5181 | 0
150.1389 | 2019-05-30 15:20 | 43615.6458 | 601.6 | 593.8 | 160.3 | 40.6 | 13.6 | 2.2 | 3.9 | 219.5 | 15.6 | 999.3 | -33.0311 | 0
150.1458 | 2019-05-30 15:30 | 43615.6528 | 672.4 | 704 | 170.7 | 40.7 | 13.5 | 1.9 | 3.6 | 235.8 | 23.5 | 999.5 | -36.2001 | 0
150.1528 | 2019-05-30 15:40 | 43615.6597 | 464.2 | 351.3 | 218.4 | 40.7 | 13.5 | 2 | 3.9 | 245.1 | 15.7 | 1000.1 | -26.467 | 0
150.1597 | 2019-05-30 15:50 | 43615.6667 | 380.3 | 168.1 | 264.3 | 40.4 | 13.5 | 2 | 4.1 | 238.5 | 25.5 | 998.1 | -18.1865 | 0
150.1667 | 2019-05-30 16:00 | 43615.6736 | 529.8 | 373.9 | 291.2 | 40.4 | 14 | 2.3 | 3.9 | 279.2 | 18.6 | 996.1 | -27.8264 | 0
150.1736 | 2019-05-30 16:10 | 43615.6806 | 338.3 | 123.4 | 258.7 | 40 | 13.7 | 2.8 | 4.6 | 248.1 | 15.4 | 994.6 | -17.6245 | 0
150.1806 | 2019-05-30 16:20 | 43615.6875 | 340.5 | 125.7 | 263.4 | 39.9 | 14.1 | 2.3 | 4.1 | 235 | 16.1 | 992 | -18.6103 | 0
150.1875 | 2019-05-30 16:30 | 43615.6944 | 323.8 | 121.9 | 252.9 | 39.8 | 14.1 | 2.4 | 3.6 | 257.4 | 18.4 | 989.9 | -18.9229 | 0
150.1944 | 2019-05-30 16:40 | 43615.7014 | 306.9 | 128.5 | 237 | 39.6 | 14.3 | 2.1 | 3.6 | 276.2 | 16.2 | 988.1 | -19.5583 | 0
150.2014 | 2019-05-30 16:50 | 43615.7083 | 368.1 | 286.8 | 229.9 | 39.9 | 14.3 | 2.4 | 4.1 | 259 | 16.9 | 986.9 | -27.1111 | 0
150.2083 | 2019-05-30 17:00 | 43615.7153 | 358.4 | 374.9 | 191.9 | 40 | 15.2 | 2.4 | 4.1 | 279.3 | 19.1 | 986.9 | -33.2338 | 0
150.2153 | 2019-05-30 17:10 | 43615.7222 | 309.3 | 394 | 147.1 | 39.5 | 16.5 | 2.9 | 5.4 | 294 | 19 | 987 | -38.2078 | 0
150.2222 | 2019-05-30 17:20 | 43615.7292 | 239.2 | 317.5 | 117.9 | 39.1 | 16.9 | 3.3 | 5.6 | 284.7 | 14.6 | 985.9 | -36.869 | 0
150.2292 | 2019-05-30 17:30 | 43615.7361 | 175.8 | 215.6 | 99.6 | 38.5 | 18 | 3.2 | 4.9 | 292.9 | 17.5 | 983.8 | -30.9463 | 0
150.2361 | 2019-05-30 17:40 | 43615.7431 | 162.1 | 231.7 | 88.8 | 38.1 | 19.2 | 2.8 | 4.9 | 295.4 | 15.8 | 981.2 | -34.2042 | 0
150.2431 | 2019-05-30 17:50 | 43615.75 | 149.3 | 254.7 | 77.9 | 37.8 | 20.2 | 2.5 | 4.9 | 294.8 | 20 | 979.1 | -40.1577 | 0
150.25 | 2019-05-30 18:00 | 43615.7569 | 95.7 | 135.3 | 59.2 | 37.4 | 20.6 | 2.8 | 4.4 | 294.7 | 14.5 | 977.2 | -39.6693 | 0
150.2569 | 2019-05-30 18:10 | 43615.7639 | 70.5 | 112.2 | 44.1 | 37.1 | 20.9 | 2.8 | 4.9 | 292.6 | 12.1 | 974.6 | -38.5574 | 0
150.2639 | 2019-05-30 18:20 | 43615.7708 | 53.1 | 68.9 | 36.4 | 36.8 | 21.2 | 2.5 | 3.9 | 293.3 | 10.7 | 972 | -48.8958 | 0
150.2708 | 2019-05-30 18:30 | 43615.7778 | 51.5 | 117.3 | 31.7 | 36.6 | 21.5 | 2.4 | 3.6 | 292.1 | 12.8 | 969.7 | -64.8624 | 0
150.2778 | 2019-05-30 18:40 | 43615.7847 | 32.6 | 77.1 | 20.6 | 36.2 | 21.9 | 2.2 | 3.9 | 293.5 | 12.2 | 967.7 | -80.6482 | 0
150.2847 | 2019-05-30 18:50 | 43615.7917 | 17.5 | 26.1 | 10.7 | 36 | 21.7 | 2.3 | 3.6 | 292.4 | 9.1 | 965.5 | -100 | 0
150.2917 | 2019-05-30 19:00 | 43615.7986 | 5.9 | 0 | 1.4 | 35.5 | 21.9 | 1.6 | 3.1 | 300.3 | 12.9 | 963.1 | -100 | 0
150.2986 | 2019-05-30 19:10 | 43615.8056 | 0 | 0 | 0 | 35 | 21.8 | 1.5 | 3.4 | 306.3 | 10 | 960.6 | 0 | 0
150.3056 | 2019-05-30 19:20 | 43615.8125 | 0 | 0 | 0 | 34.6 | 22.3 | 2.5 | 3.9 | 319 | 12.9 | 958.4 | 0 | 0
150.3125 | 2019-05-30 19:30 | 43615.8194 | 0 | 0 | 0 | 34.5 | 22.3 | 2.2 | 3.4 | 317 | 13.7 | 956.4 | 0 | 0
150.3194 | 2019-05-30 19:40 | 43615.8264 | 0 | 0 | 0 | 34.1 | 22.9 | 3.1 | 4.6 | 327.2 | 8.1 | 954.7 | 0 | 0
150.3264 | 2019-05-30 19:50 | 43615.8333 | 0 | 0 | 0 | 33.6 | 23.8 | 2.6 | 4.1 | 344.7 | 9.6 | 953.1 | 0 | 0
150.3333 | 2019-05-30 20:00 | 43615.8403 | 0 | 0 | 0 | 33.2 | 24 | 2.6 | 4.9 | 23.4 | 26.4 | 951.5 | 0 | 0
150.3403 | 2019-05-30 20:10 | 43615.8472 | 0 | 0 | 0 | 33.3 | 22.1 | 2.1 | 3.4 | 15 | 23.1 | 950 | 0 | 0
150.3472 | 2019-05-30 20:20 | 43615.8542 | 0 | 0 | 0 | 33.3 | 21.4 | 1 | 2.6 | 24 | 9.3 | 948.7 | 0 | 0
150.3542 | 2019-05-30 20:30 | 43615.8611 | 0 | 0 | 0 | 32.9 | 21.9 | 0.9 | 1.6 | 30.7 | 4.1 | 947.6 | 0 | 0
150.3611 | 2019-05-30 20:40 | 43615.8681 | 0 | 0 | 0 | 32.1 | 23.5 | 1.8 | 2.4 | 9.1 | 10.7 | 946.4 | 0 | 0
150.3681 | 2019-05-30 20:50 | 43615.875 | 0 | 0 | 0 | 31.8 | 22.6 | 1.6 | 2.1 | 1.1 | 0.3 | 945 | 0 | 0
150.375 | 2019-05-30 21:00 | 43615.8819 | 0 | 0 | 0 | 31.8 | 22.5 | 1.5 | 2.4 | 6.7 | 2.1 | 943.8 | 0 | 0
150.3819 | 2019-05-30 21:10 | 43615.8889 | 0 | 0 | 0 | 31.9 | 22 | 1.6 | 2.4 | 23.4 | 7.2 | 942.7 | 0 | 0
150.3889 | 2019-05-30 21:20 | 43615.8958 | 0 | 0 | 0 | 32.1 | 23.1 | 1.8 | 2.6 | 50.2 | 16.4 | 942 | 0 | 0
150.3958 | 2019-05-30 21:30 | 43615.9028 | 0 | 0 | 0 | 31.2 | 26.2 | 1.4 | 2.9 | 63.7 | 12.6 | 941.2 | 0 | 0
150.4028 | 2019-05-30 21:40 | 43615.9097 | 0 | 0 | 0 | 30.8 | 26.3 | 1.7 | 2.9 | 45.5 | 8.2 | 940.3 | 0 | 0
150.4097 | 2019-05-30 21:50 | 43615.9167 | 0 | 0 | 0 | 31.2 | 25.7 | 1 | 2.9 | 50 | 13.1 | 939.5 | 0 | 0
150.4167 | 2019-05-30 22:00 | 43615.9236 | 0 | 0 | 0 | 31 | 25.8 | 1.6 | 2.4 | 309.9 | 17.4 | 938.9 | 0 | 0
150.4236 | 2019-05-30 22:10 | 43615.9306 | 0 | 0 | 0 | 31.2 | 24.2 | 1.2 | 1.6 | 334.6 | 8.9 | 938.4 | 0 | 0
150.4306 | 2019-05-30 22:20 | 43615.9375 | 0 | 0 | 0 | 30.8 | 26.4 | 0.9 | 2.4 | 12.8 | 28.6 | 937.9 | 0 | 0
150.4375 | 2019-05-30 22:30 | 43615.9444 | 0 | 0 | 0 | 29.7 | 28.6 | 0.4 | 1.4 | 59.9 | 0 | 937.1 | 0 | 0
150.4444 | 2019-05-30 22:40 | 43615.9514 | 0 | 0 | 0 | 29.4 | 29.4 | 0.3 | 1.4 | 59.9 | 0 | 936.1 | 0 | 0
150.4514 | 2019-05-30 22:50 | 43615.9583 | 0 | 0 | 0 | 29.2 | 28.1 | 0.5 | 1.6 | 59.8 | 0.1 | 935 | 0 | 0
150.4583 | 2019-05-30 23:00 | 43615.9653 | 0 | 0 | 0 | 29.1 | 29.2 | 1.7 | 2.6 | 73.4 | 16 | 934.1 | 0 | 0
150.4653 | 2019-05-30 23:10 | 43615.9722 | 0 | 0 | 0 | 29.4 | 29.7 | 1 | 2.4 | 84.2 | 18.3 | 933.3 | 0 | 0
150.4722 | 2019-05-30 23:20 | 43615.9792 | 0 | 0 | 0 | 28.8 | 29.9 | 1.1 | 2.4 | 42.9 | 11.8 | 932.5 | 0 | 0
150.4792 | 2019-05-30 23:30 | 43615.9861 | 0 | 0 | 0 | 28.9 | 30 | 1 | 2.4 | 28.6 | 4.4 | 931.8 | 0 | 0
150.4861 | 2019-05-30 23:40 | 43615.9931 | 0 | 0 | 0 | 29 | 29.6 | 0.1 | 1.1 | 38.2 | 0 | 931.3 | 0 | 0
150.4931 | 2019-05-30 23:50 | 43616 | 0 | 0 | 0 | 29 | 30.1 | 0.4 | 1.6 | 341.6 | 13.5 | 930.9 | 0 | 0
150.5 | 2019-05-31 | 43616.0069 | 0 | 0 | 0 | 28.8 | 31.8 | 0.6 | 1.6 | 288 | 23.6 | 930.5 | 0 | 0
150.5069 | 2019-05-31 00:10 | 43616.0139 | 0 | 0 | 0 | 28.6 | 32.1 | 0.5 | 1.4 | 264 | 0 | 929.9 | 0 | 0
150.5139 | 2019-05-31 00:20 | 43616.0208 | 0 | 0 | 0 | 28 | 34.1 | 0.9 | 1.6 | 264.1 | 0.1 | 929.4 | 0 | 0
150.5208 | 2019-05-31 00:30 | 43616.0278 | 0 | 0 | 0 | 28.3 | 33 | 1.6 | 2.9 | 279.7 | 19.7 | 928.9 | 0 | 0
150.5278 | 2019-05-31 00:40 | 43616.0347 | 0 | 0 | 0 | 28.5 | 32.8 | 1.4 | 2.4 | 299.6 | 0.1 | 928.6 | 0 | 0
150.5347 | 2019-05-31 00:50 | 43616.0417 | 0 | 0 | 0 | 28.5 | 32.6 | 1.7 | 2.4 | 301.1 | 1.7 | 928.4 | 0 | 0
150.5417 | 2019-05-31 01:00 | 43616.0486 | 0 | 0 | 0 | 28.3 | 33.5 | 1.8 | 2.6 | 305.5 | 6.2 | 928.3 | 0 | 0
150.5486 | 2019-05-31 01:10 | 43616.0556 | 0 | 0 | 0 | 28.6 | 31.7 | 1.6 | 2.1 | 318.5 | 1 | 928.1 | 0 | 0
150.5556 | 2019-05-31 01:20 | 43616.0625 | 0 | 0 | 0 | 28.6 | 31.6 | 1.1 | 1.9 | 318 | 0.1 | 928 | 0 | 0
150.5625 | 2019-05-31 01:30 | 43616.0694 | 0 | 0 | 0 | 28.7 | 31.7 | 1.4 | 2.1 | 317.8 | 0.1 | 927.9 | 0 | 0
150.5694 | 2019-05-31 01:40 | 43616.0764 | 0 | 0 | 0 | 28.1 | 33.6 | 0.4 | 1.4 | 317.8 | 0 | 927.7 | 0 | 0
150.5764 | 2019-05-31 01:50 | 43616.0833 | 0 | 0 | 0 | 28 | 35.1 | 1.1 | 1.9 | 298.7 | 23.4 | 927.3 | 0 | 0
150.5833 | 2019-05-31 02:00 | 43616.0903 | 0 | 0 | 0 | 28.2 | 33.6 | 2.1 | 3.1 | 235.8 | 10.9 | 926.9 | 0 | 0
150.5903 | 2019-05-31 02:10 | 43616.0972 | 0 | 0 | 0 | 29.4 | 28.2 | 2.5 | 3.4 | 244.3 | 8.4 | 927 | 0 | 0
150.5972 | 2019-05-31 02:20 | 43616.1042 | 0 | 0 | 0 | 29.5 | 28.1 | 2 | 4.1 | 243.2 | 11.2 | 927.6 | 0 | 0
150.6042 | 2019-05-31 02:30 | 43616.1111 | 0 | 0 | 0 | 29.4 | 28.1 | 2.3 | 3.6 | 244.5 | 13.8 | 928 | 0 | 0
150.6111 | 2019-05-31 02:40 | 43616.1181 | 0 | 0 | 0 | 29.1 | 28.7 | 1.7 | 3.4 | 235.2 | 10.4 | 928.3 | 0 | 0
150.6181 | 2019-05-31 02:50 | 43616.125 | 0 | 0 | 0 | 28.9 | 28.2 | 2.2 | 3.9 | 251.6 | 14.4 | 928.2 | 0 | 0
150.625 | 2019-05-31 03:00 | 43616.1319 | 0 | 0 | 0 | 28.7 | 28.3 | 3 | 4.4 | 268 | 14.8 | 928.2 | 0 | 0
150.6319 | 2019-05-31 03:10 | 43616.1389 | 0 | 0 | 0 | 28.4 | 28.9 | 2.2 | 4.1 | 261.7 | 14.4 | 928.1 | 0 | 0
150.6389 | 2019-05-31 03:20 | 43616.1458 | 0 | 0 | 0 | 27.2 | 33 | 0.8 | 2.1 | 129.4 | 61.1 | 927.6 | 0 | 0
150.6458 | 2019-05-31 03:30 | 43616.1528 | 0 | 0 | 0 | 26.2 | 36.1 | 0.5 | 1.6 | 99.4 | 0.4 | 926.5 | 0 | 0
150.6528 | 2019-05-31 03:40 | 43616.1597 | 0 | 0 | 0 | 25.4 | 37.3 | 0 | 1.4 | 96.3 | 0.3 | 925.4 | 0 | 0
150.6597 | 2019-05-31 03:50 | 43616.1667 | 0 | 0 | 0 | 25.1 | 35.9 | 1.1 | 1.9 | 67.3 | 24.5 | 924.1 | 0 | 0
150.6667 | 2019-05-31 04:00 | 43616.1736 | 0 | 0 | 0 | 25.1 | 36.5 | 0.5 | 1.4 | 30 | 0.1 | 923 | 0 | 0
150.6736 | 2019-05-31 04:10 | 43616.1806 | 0 | 0 | 0 | 24.7 | 38.3 | 1.5 | 2.1 | 354.6 | 27.6 | 921.9 | 0 | 0
150.6806 | 2019-05-31 04:20 | 43616.1875 | 0 | 0 | 0 | 24.7 | 37.8 | 1.4 | 1.9 | 344.6 | 23.7 | 921 | 0 | 0
150.6875 | 2019-05-31 04:30 | 43616.1944 | 0 | 0 | 0 | 25 | 37.7 | 1.1 | 1.9 | 18.5 | 3.8 | 920.3 | 0 | 0
150.6944 | 2019-05-31 04:40 | 43616.2014 | 0 | 0 | 0 | 25.1 | 38.3 | 1.1 | 2.9 | 48.1 | 72.7 | 919.8 | 0 | 0
150.7014 | 2019-05-31 04:50 | 43616.2083 | 0 | 0 | 0 | 25.4 | 38.6 | 1.2 | 3.1 | 208.2 | 4.3 | 919.4 | 0 | 0
150.7083 | 2019-05-31 05:00 | 43616.2153 | 3 | 0 | 0 | 25.5 | 38.6 | 1.2 | 3.6 | 203.2 | 17.1 | 919.2 | -100 | 0
150.7153 | 2019-05-31 05:10 | 43616.2222 | 10 | 0 | 6.6 | 25.2 | 39.6 | 1.1 | 3.1 | 230.6 | 12.8 | 919.1 | -83.0248 | 0
150.7222 | 2019-05-31 05:20 | 43616.2292 | 19.2 | 0 | 15.8 | 24.6 | 41.6 | 0.7 | 1.6 | 233.3 | 0.1 | 918.9 | -46.793 | 0
150.7292 | 2019-05-31 05:30 | 43616.2361 | 29.1 | 0 | 25.9 | 24.6 | 41.7 | 1.1 | 1.6 | 238.5 | 4.6 | 918.7 | -30.411 | 0
150.7361 | 2019-05-31 05:40 | 43616.2431 | 38.8 | 0 | 35.6 | 24.6 | 42.4 | 1.7 | 2.4 | 287.8 | 18.9 | 918.7 | -23.1433 | 0
150.7431 | 2019-05-31 05:50 | 43616.25 | 48.8 | 0.9 | 45.7 | 24.8 | 42.2 | 0.8 | 2.1 | 297.5 | 0 | 918.9 | -17.1658 | 0
150.75 | 2019-05-31 06:00 | 43616.2569 | 72.8 | 19 | 55.3 | 24.9 | 43.9 | 1.6 | 2.1 | 301.1 | 3.5 | 919.2 | -66.3328 | 0
150.7569 | 2019-05-31 06:10 | 43616.2639 | 148.9 | 337.5 | 64.5 | 25.2 | 43.2 | 1 | 1.9 | 337.5 | 48.2 | 919.8 | -16.1944 | 0
150.7639 | 2019-05-31 06:20 | 43616.2708 | 182.2 | 390.4 | 72.4 | 26.3 | 41.5 | 1.1 | 1.6 | 331.5 | 3.1 | 921.4 | -13.0615 | 0
150.7708 | 2019-05-31 06:30 | 43616.2778 | 216.7 | 438.1 | 78.8 | 27.1 | 40.4 | 1.1 | 1.6 | 334.5 | 0.5 | 924.2 | -13.1886 | 0
150.7778 | 2019-05-31 06:40 | 43616.2847 | 250.1 | 473.7 | 85.2 | 28.2 | 38.3 | 0.8 | 1.4 | 333.9 | 0.1 | 927.7 | -12.9829 | 0
150.7847 | 2019-05-31 06:50 | 43616.2917 | 287.4 | 516.1 | 90.4 | 29.2 | 37.1 | 0.3 | 1.4 | 333.9 | 0 | 931.8 | -13.6949 | 0
150.7917 | 2019-05-31 07:00 | 43616.2986 | 323.2 | 547.7 | 95.5 | 29.7 | 35.2 | 0.5 | 1.4 | 334.1 | 0.2 | 936 | -15.1386 | 0
150.7986 | 2019-05-31 07:10 | 43616.3056 | 357.4 | 573.8 | 99.9 | 30.1 | 33.8 | 0.5 | 1.9 | 26.2 | 21.6 | 940.2 | -15.5769 | 0
150.8056 | 2019-05-31 07:20 | 43616.3125 | 392 | 599.7 | 102 | 29.6 | 35.7 | 1.5 | 2.4 | 70.3 | 18.6 | 944.1 | -18.8787 | 0
150.8125 | 2019-05-31 07:30 | 43616.3194 | 435.6 | 646.6 | 101.8 | 29.7 | 32.4 | 1.6 | 2.4 | 90.8 | 0.1 | 947.1 | -20.6856 | 0
150.8194 | 2019-05-31 07:40 | 43616.3264 | 471 | 669.7 | 104.7 | 29.9 | 31.1 | 1.3 | 2.1 | 91.1 | 0.2 | 950 | -20.0013 | 0
150.8264 | 2019-05-31 07:50 | 43616.3333 | 503.4 | 686.5 | 108.1 | 30.4 | 30.1 | 0.5 | 1.6 | 91.4 | 0.1 | 953.1 | -17.6969 | 0
150.8333 | 2019-05-31 08:00 | 43616.3403 | 536.4 | 703.4 | 111.6 | 31.2 | 29.4 | 0.7 | 1.6 | 91.3 | 0.1 | 956.7 | -15.4727 | 0
150.8403 | 2019-05-31 08:10 | 43616.3472 | 568.6 | 719.5 | 112.2 | 31.6 | 29.4 | 0.6 | 1.6 | 72.8 | 13.8 | 960.1 | -16.8989 | 0
150.8472 | 2019-05-31 08:20 | 43616.3542 | 598.2 | 729.1 | 116.8 | 32.1 | 28.3 | 0.4 | 1.9 | 58.2 | 1 | 963.1 | -13.9898 | 0
150.8542 | 2019-05-31 08:30 | 43616.3611 | 626.2 | 736.5 | 120.8 | 33 | 27.5 | 0.4 | 1.9 | 63.5 | 5.3 | 966.4 | -12.1743 | 0
150.8611 | 2019-05-31 08:40 | 43616.3681 | 651.1 | 740 | 123.6 | 33.3 | 27.2 | 1.1 | 2.4 | 140.7 | 31.4 | 969.3 | -12.0734 | 0
150.8681 | 2019-05-31 08:50 | 43616.375 | 675 | 743 | 127.6 | 33.7 | 27.2 | 1.1 | 2.4 | 213.7 | 12.2 | 971.4 | -10.1772 | 0
150.875 | 2019-05-31 09:00 | 43616.3819 | 701.1 | 750.1 | 129.9 | 34 | 27.7 | 1.2 | 2.6 | 219.4 | 12.3 | 973 | -10.2912 | 0
150.8819 | 2019-05-31 09:10 | 43616.3889 | 730.1 | 763.1 | 130.8 | 34.5 | 25.7 | 1.1 | 2.4 | 255.2 | 6.8 | 974.2 | -10.6287 | 0
150.8889 | 2019-05-31 09:20 | 43616.3958 | 756.3 | 770.4 | 133.9 | 35 | 25.7 | 1.5 | 2.6 | 245.4 | 17.5 | 975.4 | -10.6762 | 0
150.8958 | 2019-05-31 09:30 | 43616.4028 | 786.1 | 788.8 | 132.4 | 35.4 | 25 | 1.1 | 2.6 | 234.8 | 12.1 | 976.6 | -10.3296 | 0
150.9028 | 2019-05-31 09:40 | 43616.4097 | 813.4 | 803.7 | 131.2 | 36 | 23.9 | 1.5 | 3.1 | 260.4 | 19.4 | 977.8 | -10.364 | 0
150.9097 | 2019-05-31 09:50 | 43616.4167 | 842.4 | 820.9 | 129.9 | 36.6 | 23 | 1.6 | 3.1 | 299.9 | 27.3 | 979.1 | -10.6641 | 0
150.9167 | 2019-05-31 10:00 | 43616.4236 | 861.2 | 823 | 132.9 | 37.5 | 21.5 | 1 | 2.4 | 292.5 | 25.3 | 980.8 | -9.9298 | 0
150.9236 | 2019-05-31 10:10 | 43616.4306 | 874.6 | 818.7 | 136 | 37.8 | 20.5 | 1.8 | 3.1 | 257.4 | 24.6 | 982.7 | -10.5564 | 0
150.9306 | 2019-05-31 10:20 | 43616.4375 | 894.1 | 827 | 135 | 38.3 | 19.4 | 1.6 | 3.1 | 299.2 | 57.5 | 984.1 | -11.1641 | 0
150.9375 | 2019-05-31 10:30 | 43616.4444 | 916.1 | 841.7 | 132.8 | 38.2 | 19.3 | 2.7 | 4.4 | 262.8 | 12.7 | 985.2 | -10.3314 | 0
150.9444 | 2019-05-31 10:40 | 43616.4514 | 927.7 | 840.1 | 135.7 | 38.4 | 19.4 | 2 | 3.6 | 219.9 | 21.1 | 985.2 | -10.015 | 0
150.9514 | 2019-05-31 10:50 | 43616.4583 | 943.5 | 848.7 | 134.1 | 38.7 | 17.7 | 2.3 | 4.4 | 223.6 | 27 | 985.5 | -10.0203 | 0
150.9583 | 2019-05-31 11:00 | 43616.4653 | 951.4 | 848.8 | 134.6 | 39.2 | 17 | 2.4 | 4.6 | 221.7 | 29.6 | 986 | -9.1004 | 0
150.9653 | 2019-05-31 11:10 | 43616.4722 | 963.4 | 855.9 | 133 | 39.2 | 17 | 2.4 | 4.1 | 293.3 | 38.3 | 985.9 | -8.9198 | 0
150.9722 | 2019-05-31 11:20 | 43616.4792 | 970.6 | 857.9 | 132.1 | 39.5 | 16.6 | 2.3 | 3.9 | 286.2 | 41.5 | 985.3 | -9.3275 | 0
150.9792 | 2019-05-31 11:30 | 43616.4861 | 974.8 | 855.6 | 134.3 | 39.9 | 16.4 | 1.9 | 3.6 | 287.1 | 40.3 | 984.7 | -9.0211 | 0
150.9861 | 2019-05-31 11:40 | 43616.4931 | 976.3 | 851 | 135.9 | 39.9 | 16.1 | 2.6 | 5.4 | 255.1 | 22.6 | 983.8 | -10.1772 | 0
150.9931 | 2019-05-31 11:50 | 43616.5 | 971.4 | 839.4 | 139.1 | 39.9 | 16.4 | 2.9 | 5.1 | 253.4 | 24.8 | 982.6 | -11.4648 | 0
151 | 2019-05-31 12:00 | 43616.5069 | 978.1 | 845.7 | 137.8 | 39.7 | 16.4 | 3.4 | 5.9 | 258.9 | 31.5 | 981.2 | -12.6063 | 0
151.0069 | 2019-05-31 12:10 | 43616.5139 | 980.6 | 850.2 | 137.4 | 39.7 | 16.2 | 3.6 | 6.2 | 263.6 | 23.7 | 979.8 | -11.6227 | 0
151.0139 | 2019-05-31 12:20 | 43616.5208 | 977.5 | 846.1 | 139.4 | 39.2 | 16.8 | 3.3 | 5.6 | 258.8 | 24.9 | 978.3 | -12.3508 | 0
151.0208 | 2019-05-31 12:30 | 43616.5278 | 971.4 | 839.8 | 142.1 | 39.9 | 17.1 | 3.2 | 5.4 | 267.1 | 22.4 | 977.3 | -12.7478 | 0
151.0278 | 2019-05-31 12:40 | 43616.5347 | 968.4 | 841.6 | 140.5 | 39.7 | 16.9 | 3.2 | 5.6 | 272.1 | 23.6 | 977.1 | -13.9233 | 0
151.0347 | 2019-05-31 12:50 | 43616.5417 | 964 | 841.4 | 140.1 | 39.8 | 16.2 | 2.9 | 4.9 | 254.2 | 22.8 | 977.4 | -15.718 | 0
151.0417 | 2019-05-31 13:00 | 43616.5486 | 952.9 | 833.6 | 142.4 | 40.2 | 16.1 | 2.4 | 5.4 | 275.7 | 36.6 | 978.7 | -16.5674 | 0
151.0486 | 2019-05-31 13:10 | 43616.5556 | 937.8 | 822.3 | 143.9 | 40.4 | 16.2 | 2.9 | 5.9 | 261.8 | 61.4 | 980.8 | -18.6792 | 0
151.0556 | 2019-05-31 13:20 | 43616.5625 | 930.2 | 821.7 | 143.5 | 40 | 16 | 2.5 | 4.9 | 268 | 28.1 | 982.7 | -21.2292 | 0
151.0625 | 2019-05-31 13:30 | 43616.5694 | 913.7 | 813.1 | 145.6 | 40.8 | 15 | 1 | 3.1 | 312.8 | 19.9 | 984.6 | -20.717 | 0
151.0694 | 2019-05-31 13:40 | 43616.5764 | 902.8 | 812.3 | 144.8 | 41.2 | 15 | 1.3 | 3.9 | 228.8 | 69.7 | 987.9 | -22.7604 | 0
151.0764 | 2019-05-31 13:50 | 43616.5833 | 887.4 | 807.5 | 143.7 | 41.2 | 14.7 | 2 | 5.4 | 253.1 | 24.2 | 990.8 | -25.3863 | 0
151.0833 | 2019-05-31 14:00 | 43616.5903 | 871.4 | 800.8 | 145.3 | 40.9 | 15.1 | 2 | 3.4 | 297.4 | 64.8 | 992.5 | -27.3114 | 0
151.0903 | 2019-05-31 14:10 | 43616.5972 | 857.9 | 796.4 | 148.7 | 41.3 | 14.8 | 1.7 | 3.1 | 227.6 | 25.2 | 994.1 | -28.793 | 0
151.0972 | 2019-05-31 14:20 | 43616.6042 | 835 | 792.5 | 143.8 | 40.8 | 14.4 | 1.7 | 3.6 | 199.8 | 26.3 | 995.9 | -29.5591 | 0
151.1042 | 2019-05-31 14:30 | 43616.6111 | 813 | 791.2 | 139.6 | 41 | 14.9 | 2.2 | 4.6 | 194.5 | 34.4 | 997.8 | -29.0292 | 0
151.1111 | 2019-05-31 14:40 | 43616.6181 | 789 | 786.6 | 135.7 | 40.7 | 15.3 | 2.5 | 4.6 | 203.7 | 18.4 | 999 | -30.028 | 0
151.1181 | 2019-05-31 14:50 | 43616.625 | 760.5 | 774.3 | 134.4 | 40.9 | 14.9 | 1.7 | 3.4 | 273.1 | 46.5 | 999.5 | -30.5839 | 0
151.125 | 2019-05-31 15:00 | 43616.6319 | 736.6 | 768.1 | 132.1 | 41 | 15.3 | 2.2 | 4.6 | 275.4 | 22.6 | 1000.2 | -32.9122 | 0
151.1319 | 2019-05-31 15:10 | 43616.6389 | 713.6 | 767.3 | 127.3 | 40.6 | 15.4 | 2.6 | 3.9 | 264.3 | 12.2 | 1000 | -35.3853 | 0
151.1389 | 2019-05-31 15:20 | 43616.6458 | 677.5 | 744 | 126.9 | 40.9 | 15.1 | 1.6 | 3.4 | 219.9 | 32.8 | 999.9 | -36.7921 | 0
151.1458 | 2019-05-31 15:30 | 43616.6528 | 651.5 | 736.3 | 126.3 | 41.4 | 14.7 | 0.8 | 2.4 | 228.1 | 35.5 | 1001.4 | -37.1982 | 0
151.1528 | 2019-05-31 15:40 | 43616.6597 | 627.5 | 735.1 | 121 | 41.1 | 14.9 | 2.5 | 3.9 | 267.8 | 16.1 | 1002.7 | -41.8487 | 0
151.1597 | 2019-05-31 15:50 | 43616.6667 | 595.1 | 720.5 | 117.5 | 40.8 | 15 | 2.2 | 3.9 | 290.5 | 12.3 | 1001.9 | -44.9086 | 0
151.1667 | 2019-05-31 16:00 | 43616.6736 | 565.7 | 710.3 | 114.9 | 41 | 14.8 | 1.3 | 2.9 | 327 | 73.3 | 1001.3 | -47.0156 | 0
151.1736 | 2019-05-31 16:10 | 43616.6806 | 533.7 | 696.6 | 112.4 | 41 | 14.6 | 0.9 | 2.6 | 191.8 | 25.5 | 1002 | -48.0028 | 0
151.1806 | 2019-05-31 16:20 | 43616.6875 | 503.2 | 685.9 | 108.4 | 41.6 | 14.2 | 1.5 | 3.4 | 266.4 | 25.2 | 1003.5 | -51.1208 | 0
151.1875 | 2019-05-31 16:30 | 43616.6944 | 469 | 665.4 | 104.7 | 41.4 | 14.6 | 1.9 | 3.4 | 307.9 | 25.3 | 1003.2 | -56.1088 | 0
151.1944 | 2019-05-31 16:40 | 43616.7014 | 432 | 636.6 | 103.3 | 41.1 | 14.6 | 2.3 | 4.1 | 247 | 21.1 | 1001.9 | -57.4514 | 0
151.2014 | 2019-05-31 16:50 | 43616.7083 | 392.2 | 600.1 | 101.6 | 40.9 | 14.7 | 2 | 3.6 | 230.8 | 23.7 | 1000.3 | -57.6988 | 0
151.2083 | 2019-05-31 17:00 | 43616.7153 | 356.9 | 570.3 | 99.3 | 40.7 | 14.9 | 2 | 3.4 | 239.9 | 20 | 998.9 | -58.7331 | 0
151.2153 | 2019-05-31 17:10 | 43616.7222 | 316.9 | 528.7 | 96 | 40.3 | 15.3 | 2.1 | 3.6 | 187.2 | 24.5 | 997.5 | -57.4243 | 0
151.2222 | 2019-05-31 17:20 | 43616.7292 | 275.6 | 476.8 | 92.1 | 40.6 | 15.4 | 1.9 | 3.1 | 248 | 35.4 | 996.8 | -56.7312 | 0
151.2292 | 2019-05-31 17:30 | 43616.7361 | 242 | 438 | 88.4 | 41.1 | 15.3 | 1 | 1.9 | 242 | 8.7 | 995.7 | -56.3028 | 0
151.2361 | 2019-05-31 17:40 | 43616.7431 | 206.8 | 393.5 | 81.5 | 40.5 | 16.1 | 1.3 | 3.4 | 234 | 21.8 | 994.6 | -58.241 | 0
151.2431 | 2019-05-31 17:50 | 43616.75 | 174.5 | 351.7 | 74.1 | 40.2 | 16.1 | 1.4 | 3.1 | 273.5 | 12.1 | 993 | -59.9545 | 0
151.25 | 2019-05-31 18:00 | 43616.7569 | 143.8 | 306.6 | 66.1 | 40.1 | 16.2 | 1.4 | 2.9 | 259.8 | 18.5 | 991.2 | -62.7259 | 0
151.2569 | 2019-05-31 18:10 | 43616.7639 | 110.5 | 240.1 | 56.4 | 39.6 | 15.8 | 1.8 | 3.1 | 271.6 | 16.7 | 989 | -65.682 | 0
151.2639 | 2019-05-31 18:20 | 43616.7708 | 80.6 | 172.8 | 45.9 | 39.3 | 16 | 1.5 | 2.6 | 289.2 | 3.6 | 986.3 | -68.8324 | 0
151.2708 | 2019-05-31 18:30 | 43616.7778 | 54.7 | 109.3 | 34.6 | 39 | 17.6 | 1.1 | 2.1 | 288.9 | 3.6 | 983.2 | -72.5136 | 0
151.2778 | 2019-05-31 18:40 | 43616.7847 | 32.7 | 50.5 | 21.6 | 38.5 | 18.2 | 1.6 | 2.6 | 291.4 | 5.3 | 980.1 | -91.9203 | 0
151.2847 | 2019-05-31 18:50 | 43616.7917 | 10.8 | 0 | 4.6 | 37.9 | 18.9 | 1.4 | 2.6 | 291.6 | 3.6 | 976.6 | -100 | 0
151.2917 | 2019-05-31 19:00 | 43616.7986 | 2.9 | 0 | 0 | 37.1 | 20.4 | 0.9 | 2.1 | 289.2 | 0.1 | 972.8 | -100 | 0
151.2986 | 2019-05-31 19:10 | 43616.8056 | 0 | 0 | 0 | 36.9 | 19.9 | 1.4 | 2.4 | 289.5 | 0.1 | 969.4 | 0 | 0
151.3056 | 2019-05-31 19:20 | 43616.8125 | 0 | 0 | 0 | 36.1 | 21.9 | 1 | 1.9 | 289.7 | 0.1 | 966.4 | 0 | 0
151.3125 | 2019-05-31 19:30 | 43616.8194 | 0 | 0 | 0 | 35.2 | 22.7 | 1 | 1.9 | 299 | 5.3 | 963.6 | 0 | 0
151.3194 | 2019-05-31 19:40 | 43616.8264 | 0 | 0 | 0 | 34.6 | 23.1 | 2 | 2.6 | 319.6 | 3.4 | 960.8 | 0 | 0
151.3264 | 2019-05-31 19:50 | 43616.8333 | 0 | 0 | 0 | 34.2 | 23.6 | 1.2 | 2.6 | 314.9 | 6 | 958.3 | 0 | 0
151.3333 | 2019-05-31 20:00 | 43616.8403 | 0 | 0 | 0 | 34 | 23.7 | 1.7 | 2.6 | 316.6 | 9.8 | 956 | 0 | 0
151.3403 | 2019-05-31 20:10 | 43616.8472 | 0 | 0 | 0 | 34 | 23.4 | 1.7 | 3.1 | 318.7 | 8.7 | 954.1 | 0 | 0
151.3472 | 2019-05-31 20:20 | 43616.8542 | 0 | 0 | 0 | 33.9 | 23.3 | 2.8 | 4.4 | 325.4 | 12.8 | 952.5 | 0 | 0
151.3542 | 2019-05-31 20:30 | 43616.8611 | 0 | 0 | 0 | 33.9 | 23.6 | 3.3 | 4.6 | 330.6 | 7.3 | 951.1 | 0 | 0
151.3611 | 2019-05-31 20:40 | 43616.8681 | 0 | 0 | 0 | 33.9 | 23.9 | 3.2 | 4.1 | 333.1 | 7 | 950 | 0 | 0
151.3681 | 2019-05-31 20:50 | 43616.875 | 0 | 0 | 0 | 33.6 | 24.6 | 2.9 | 3.9 | 337.1 | 8 | 948.9 | 0 | 0
151.375 | 2019-05-31 21:00 | 43616.8819 | 0 | 0 | 0 | 33.2 | 25.3 | 2.1 | 3.4 | 329 | 4.7 | 947.8 | 0 | 0
151.3819 | 2019-05-31 21:10 | 43616.8889 | 0 | 0 | 0 | 32.3 | 27.6 | 1 | 2.6 | 80.3 | 8.3 | 946.6 | 0 | 0
151.3889 | 2019-05-31 21:20 | 43616.8958 | 0 | 0 | 0 | 31.9 | 29.1 | 0.6 | 1.4 | 82 | 0.1 | 945.2 | 0 | 0
151.3958 | 2019-05-31 21:30 | 43616.9028 | 0 | 0 | 0 | 31.2 | 31.2 | 0.6 | 1.6 | 81.9 | 0.1 | 943.8 | 0 | 0
151.4028 | 2019-05-31 21:40 | 43616.9097 | 0 | 0 | 0 | 30.9 | 31.7 | 0.2 | 1.4 | 79.9 | 0.5 | 942.4 | 0 | 0
151.4097 | 2019-05-31 21:50 | 43616.9167 | 0 | 0 | 0 | 31.4 | 30.9 | 2.8 | 5.6 | 206 | 51.4 | 941.2 | 0 | 0
151.4167 | 2019-05-31 22:00 | 43616.9236 | 0 | 0 | 0 | 32.8 | 27.1 | 1.7 | 3.4 | 273.5 | 9 | 940.6 | 0 | 0
151.4236 | 2019-05-31 22:10 | 43616.9306 | 0 | 0 | 0 | 32.4 | 28.6 | 1.2 | 3.6 | 254.1 | 12.3 | 940.5 | 0 | 0
151.4306 | 2019-05-31 22:20 | 43616.9375 | 0 | 0 | 0 | 32.9 | 27.1 | 2 | 3.1 | 260.7 | 7.7 | 940.3 | 0 | 0
151.4375 | 2019-05-31 22:30 | 43616.9444 | 0 | 0 | 0 | 33 | 27.3 | 1.3 | 3.4 | 258.8 | 14.9 | 940.4 | 0 | 0
151.4444 | 2019-05-31 22:40 | 43616.9514 | 0 | 0 | 0 | 32.5 | 27.9 | 2.1 | 3.6 | 282.8 | 13.4 | 940.4 | 0 | 0
151.4514 | 2019-05-31 22:50 | 43616.9583 | 0 | 0 | 0 | 32.6 | 27.8 | 1.7 | 3.4 | 291.3 | 14.7 | 940.3 | 0 | 0
151.4583 | 2019-05-31 23:00 | 43616.9653 | 0 | 0 | 0 | 32.2 | 28.6 | 1.1 | 2.4 | 315.1 | 11.8 | 940.2 | 0 | 0
151.4653 | 2019-05-31 23:10 | 43616.9722 | 0 | 0 | 0 | 31.2 | 31.1 | 1.5 | 4.4 | 2.7 | 36.7 | 939.8 | 0 | 0
151.4722 | 2019-05-31 23:20 | 43616.9792 | 0 | 0 | 0 | 30.8 | 32 | 2.3 | 4.1 | 28 | 11.9 | 939 | 0 | 0
151.4792 | 2019-05-31 23:30 | 43616.9861 | 0 | 0 | 0 | 30.5 | 33.8 | 2.8 | 4.4 | 25.5 | 12 | 938.1 | 0 | 0
151.4861 | 2019-05-31 23:40 | 43616.9931 | 0 | 0 | 0 | 30.4 | 33.6 | 1.6 | 4.9 | 37.1 | 15.7 | 937.3 | 0 | 0
151.4931 | 2019-05-31 23:50 | 43617 | 0 | 0 | 0 | 30.1 | 33.9 | 0.6 | 2.1 | 355.2 | 45.9 | 936.7 | 0 | 0
Formulas:
Date = [Date, row above]+TIMEVALUE("0:10")
Date = IF([Date, row above]="","",IF(MONTH([Date, row above]+TIMEVALUE("0:10"))>MONTH(B6),"",[Date, row above]+TIMEVALUE("0:10")))

## 1h
ESMAP Tier1 Meteorological Station in Islamabad, Pakistan
| Latitude: |  | 33.6419 | °N |  |  | Altitude (amsl): | 500 | m
| Longitude: |  | 72.9838 | °E |  |  | Station: | CSPS.MT.14.214
| Time zone: |  | 5 | (UTC+5h)
Month: | 2019-05-01 | [8 empty] | 2019
Measured values:
GHI, DHI | Global Horizontal Irradiance in W/m², Diffus Horizontal Irradiance in W/m², both measured with K&Z CMP21 pyranometer
DNI | Direct Normal Irradiance in W/m² measured with K&Z CHP1 pyrheliometer
Tamb, RH | Ambient Temperature in °C, relative humidity in %, measured with Campbell CS215
WS, WSgust | Wind speed in m/s, measured with NRG 40H Anemometer, WSgust: maximal measured wind speed within the time interval
WD, WDStDev | Wind direction in °N (to East), measured with NRG 200 Wind Direction Sensor. Standard deviation of wind direction within measurement interval.
BP | Air pressure from Campbell CS100 barometric pressure sensor
DNIdev | Deviation between measured and calculated DNI value from data base: DNImeasured - DNIcalculated. DNI calculated from GHI, DHI and solar zenith angle.
Cleaning | Cleaning of sensors: A cleaning event is marked with a "1".
Day of the year | Date | time | GHI | DNI | DHI | Tamb | RH | WS | WSgust | WD | WDStDev | BP | DNIdev | Cleaning
|  |  | W/m² | W/m² | W/m² | °C | % | m/s | m/s | °N | °N | hPa | W/m² | #
|  |  | average | average | average | average | average | average | max | unit vector mean | average | average | average | max
121 | 2019-05-01 | 1:00 | 0 | 0 | 0 | 20.6 | 62.25 | 1.1333 | 3.4 | 289.5104 | 6.4667 | 900.15 | 0 | 0
121 | 2019-05-01 | 2:00 | 0 | 0 | 0 | 22.1333 | 54.6667 | 2.5833 | 4.6 | 284.6608 | 11.0667 | 899.7667 | 0 | 0
121 | 2019-05-01 | 3:00 | 0 | 0 | 0 | 21.7667 | 55.7167 | 1.7667 | 3.9 | 280.2439 | 7.9667 | 900.1833 | 0 | 0
121 | 2019-05-01 | 4:00 | 0 | 0 | 0 | 19.75 | 62.0333 | 1.1333 | 4.6 | 295.0951 | 9.15 | 896.6167 | 0 | 0
121 | 2019-05-01 | 5:00 | 0 | 0 | 0 | 20.6333 | 55.1833 | 1.4333 | 4.1 | 295.0805 | 13.0833 | 896.0833 | 0 | 0
121 | 2019-05-01 | 6:00 | 11.5167 | 0 | 8.3667 | 18.4833 | 64.5167 | 1.2 | 3.4 | 33.3882 | 18.25 | 892.6 | -52.6176 | 0
121 | 2019-05-01 | 7:00 | 147.2 | 312.4167 | 55.9333 | 20.3 | 58.4167 | 1.4167 | 3.1 | 258.0066 | 9.6667 | 895.4833 | -25.9976 | 0
121 | 2019-05-01 | 8:00 | 396.5167 | 699.7833 | 85.8833 | 23.65 | 46.8667 | 1.8333 | 4.1 | 275.944 | 14.6 | 914.0833 | -11.5227 | 0
121 | 2019-05-01 | 9:00 | 588.9333 | 801.8333 | 104.45 | 26.95 | 36.3667 | 2.2 | 5.4 | 293.6153 | 28.0333 | 933.25 | 17.4383 | 0
121 | 2019-05-01 | 10:00 | 743.5 | 772.2667 | 145.8 | 26.9167 | 39.8167 | 4.1 | 6.9 | 131.4054 | 12.3667 | 943.3167 | -5.3164 | 0
121 | 2019-05-01 | 11:00 | 890.55 | 834.65 | 146.9833 | 29.4167 | 28.8833 | 1.5667 | 5.1 | 125.7727 | 32.2167 | 950.5667 | -12.7502 | 0
121 | 2019-05-01 | 12:00 | 960.7167 | 840.9167 | 148.5167 | 31.0333 | 25.2833 | 1.35 | 3.9 | 317.846 | 29.8 | 955.4333 | -26.8607 | 0
121 | 2019-05-01 | 13:00 | 966.25 | 836.25 | 149.1833 | 31.9833 | 24.5167 | 1.95 | 4.6 | 323.2753 | 30.15 | 951.0833 | -32.3091 | 0
121 | 2019-05-01 | 14:00 | 928.25 | 868.5167 | 130.5333 | 32.4167 | 22.3667 | 1.7 | 4.4 | 101.9673 | 33.0833 | 958.3167 | -26.5887 | 0
121 | 2019-05-01 | 15:00 | 823.15 | 875.2333 | 109.9167 | 33.6167 | 16.85 | 1.6 | 4.6 | 116.2644 | 40.7667 | 973.4333 | -25.8887 | 0
121 | 2019-05-01 | 16:00 | 623.85 | 731.3333 | 137.4333 | 33.6667 | 19.4833 | 2.2333 | 5.4 | 275.6545 | 36.35 | 977.9167 | -15.2263 | 0
121 | 2019-05-01 | 17:00 | 230.4833 | 58.8333 | 196 | 31.4833 | 25.55 | 3.55 | 6.7 | 291.1499 | 20.4667 | 961.1 | -11.1449 | 0
121 | 2019-05-01 | 18:00 | 111.1667 | 16.8667 | 102.65 | 30.05 | 28.2833 | 3.6833 | 7.4 | 297.8163 | 22.8833 | 943.9333 | -14.437 | 0
121 | 2019-05-01 | 19:00 | 28.3833 | 0.43333 | 25.3 | 28.0667 | 32.9167 | 3.9 | 7.7 | 295.8386 | 21 | 932.5 | -46.3067 | 0
121 | 2019-05-01 | 20:00 | 0 | 0 | 0 | 26.9167 | 33.2333 | 3.95 | 8.2 | 286.1784 | 20.7667 | 923.6 | 0 | 0
121 | 2019-05-01 | 21:00 | 0 | 0 | 0 | 26.2167 | 30 | 5 | 10.9 | 286.4374 | 20.1667 | 918.7333 | 0 | 0
121 | 2019-05-01 | 22:00 | 0 | 0 | 0 | 25.2167 | 29.3167 | 4.2667 | 9.7 | 281.2838 | 23.6 | 915.5667 | 0 | 0
121 | 2019-05-01 | 23:00 | 0 | 0 | 0 | 24.0667 | 34.4333 | 4.6167 | 9.2 | 262.4073 | 22.0833 | 912.5833 | 0 | 0
121 | 2019-05-01 | 24:00 | 0 | 0 | 0 | 23.6167 | 36.5667 | 4.8833 | 10.4 | 312.7245 | 18.8 | 910.0667 | 0 | 0
122 | 2019-05-02 | 25:00 | 0 | 0 | 0 | 24.3833 | 33.2833 | 3.6 | 8.4 | 285.439 | 28.1333 | 910.5833 | 0 | 0
122 | 2019-05-02 | 26:00 | 0 | 0 | 0 | 24.05 | 33.8 | 2.3333 | 4.9 | 276.2276 | 24.4333 | 910.7833 | 0 | 0
122 | 2019-05-02 | 27:00 | 0 | 0 | 0 | 25.75 | 28.9833 | 3.35 | 10.7 | 237.8306 | 26.2333 | 912.9 | 0 | 0
122 | 2019-05-02 | 28:00 | 0 | 0 | 0 | 23.4 | 36.6167 | 2.2667 | 5.6 | 223.6928 | 19.3167 | 911.8833 | 0 | 0
122 | 2019-05-02 | 29:00 | 0 | 0 | 0 | 22.85 | 39.0333 | 2.0333 | 4.4 | 332.1819 | 34.2667 | 909.2667 | 0 | 0
122 | 2019-05-02 | 30:00 | 3.7833 | 0 | 1.5667 | 22.7333 | 38.95 | 1.0333 | 3.9 | 212.9861 | 16.35 | 908.45 | -28.0684 | 0
122 | 2019-05-02 | 31:00 | 70.35 | 0.96667 | 65.2833 | 22.25 | 45.25 | 0.53333 | 3.1 | 82.3412 | 17.9333 | 908.4667 | -22.2934 | 0
122 | 2019-05-02 | 32:00 | 235.15 | 160.7333 | 155.95 | 23.3833 | 45.7333 | 1.1833 | 4.4 | 344.6543 | 26.0667 | 913.0833 | -9.6657 | 0
122 | 2019-05-02 | 33:00 | 558.2167 | 716.6833 | 126.1167 | 27.0833 | 31.7833 | 0.83333 | 2.9 | 279.083 | 14.8167 | 932.3333 | 21.6087 | 0
122 | 2019-05-02 | 34:00 | 735.05 | 770.95 | 141.3333 | 28.5667 | 29.4667 | 2.0833 | 5.4 | 92.5599 | 20.0167 | 950.9333 | 0.3558 | 0
122 | 2019-05-02 | 35:00 | 864.3 | 805.0333 | 152.7 | 29.5 | 27.6167 | 1.9833 | 4.9 | 94.9997 | 28.6667 | 955.8333 | -4.1619 | 0
122 | 2019-05-02 | 36:00 | 951.2333 | 809.7167 | 175.0167 | 30.6333 | 24.9667 | 2.2667 | 6.2 | 109.636 | 51.0333 | 957.2167 | -18.2087 | 0
122 | 2019-05-02 | 37:00 | 932.2833 | 714.55 | 241.1333 | 31.1 | 23.8833 | 2.1333 | 5.9 | 159.289 | 24.1167 | 954.3167 | -19.2643 | 0
122 | 2019-05-02 | 38:00 | 887.0333 | 753.2667 | 201.8667 | 32.0167 | 22.75 | 2.9 | 6.7 | 208.7662 | 32.1667 | 957.6 | -13.8307 | 0
122 | 2019-05-02 | 39:00 | 709.3333 | 596.5833 | 227.5167 | 32.1167 | 22.9333 | 2.7333 | 6.2 | 208.3127 | 32.8833 | 963.1333 | -10.757 | 0
122 | 2019-05-02 | 40:00 | 579.7667 | 628.85 | 167.4667 | 32.3667 | 23.3167 | 2.6 | 5.4 | 243.6317 | 25.2167 | 967.2 | -5.5451 | 0
122 | 2019-05-02 | 41:00 | 407.1167 | 553.1333 | 131.45 | 32.0667 | 23.6333 | 2.3833 | 4.9 | 224.7928 | 27.35 | 965.2833 | -32.7247 | 0
122 | 2019-05-02 | 42:00 | 139.2833 | 210.6667 | 58.05 | 31.3833 | 23.4167 | 2.6333 | 5.1 | 246.8912 | 21.2833 | 959.2833 | -43.5547 | 0
122 | 2019-05-02 | 43:00 | 17.15 | 0 | 14.1167 | 27.6167 | 30.6833 | 5.8833 | 13.9 | 297.6086 | 25.9 | 937.5167 | -46.5781 | 0
122 | 2019-05-02 | 44:00 | 0 | 0 | 0 | 25.3 | 32.35 | 6.5333 | 13.2 | 324.7133 | 27.2667 | 923.4 | 0 | 0
122 | 2019-05-02 | 45:00 | 0 | 0 | 0 | 24.8167 | 31.1667 | 5.15 | 11.4 | 305.5273 | 28.3833 | 916.4667 | 0 | 0
122 | 2019-05-02 | 46:00 | 0 | 0 | 0 | 23.8333 | 32.5667 | 1.8833 | 6.7 | 356.4227 | 27.2333 | 911.4667 | 0 | 0
122 | 2019-05-02 | 47:00 | 0 | 0 | 0 | 22.6167 | 39.6167 | 0.33333 | 1.6 | 332.8292 | 2.8667 | 907.3667 | 0 | 0
122 | 2019-05-02 | 48:00 | 0 | 0 | 0 | 21.8333 | 43.7167 | 1.5 | 5.4 | 82.9644 | 10.0667 | 904 | 0 | 0
123 | 2019-05-03 | 49:00 | 0 | 0 | 0 | 20.7167 | 46.4333 | 0.9 | 2.9 | 0.78543 | 11.2 | 900.9167 | 0 | 0
123 | 2019-05-03 | 50:00 | 0 | 0 | 0 | 20.0333 | 47.5333 | 1.1833 | 2.4 | 304.4163 | 4.2 | 898.1833 | 0 | 0
123 | 2019-05-03 | 51:00 | 0 | 0 | 0 | 20.15 | 48.35 | 0.73333 | 2.6 | 293.4871 | 3.2167 | 897.2167 | 0 | 0
123 | 2019-05-03 | 52:00 | 0 | 0 | 0 | 19.2333 | 50.3333 | 1.05 | 2.9 | 304.3945 | 4.5167 | 895.7333 | 0 | 0
123 | 2019-05-03 | 53:00 | 0 | 0 | 0 | 18.7667 | 53.0333 | 0.7 | 2.6 | 290.1019 | 9.1 | 893.9833 | 0 | 0
123 | 2019-05-03 | 54:00 | 14.4 | 0 | 11.2333 | 19.2667 | 54.6333 | 1.15 | 3.4 | 230.4176 | 10.0167 | 896.5 | -50.3814 | 0
123 | 2019-05-03 | 55:00 | 110.9167 | 29.6833 | 98.2333 | 19.9833 | 53.9833 | 0.68333 | 2.9 | 269.926 | 9.95 | 900.2333 | -19.1136 | 0
123 | 2019-05-03 | 56:00 | 105.3 | 6.8333 | 96.7667 | 20.6833 | 55.8833 | 0.5 | 2.1 | 213.4087 | 8.4833 | 907.05 | -12.2739 | 0
123 | 2019-05-03 | 57:00 | 391.05 | 311.6333 | 205.25 | 22.9167 | 45.2667 | 1.4 | 3.9 | 22.6268 | 19.8 | 915.2833 | 6.6027 | 0
123 | 2019-05-03 | 58:00 | 689.5667 | 651.1 | 178.45 | 25.1667 | 39.45 | 1.1167 | 3.1 | 79.9218 | 22.3333 | 931.2333 | -2.6105 | 0
123 | 2019-05-03 | 59:00 | 861.7667 | 797.7167 | 152.6667 | 27.85 | 32.15 | 1.25 | 3.9 | 276.7076 | 30.1 | 949.9333 | -6.7982 | 0
123 | 2019-05-03 | 60:00 | 936.4333 | 815.35 | 153.25 | 29.15 | 29.9333 | 1.7333 | 4.1 | 248.9453 | 40.4833 | 950.3667 | -18.218 | 0
123 | 2019-05-03 | 61:00 | 950.45 | 830.6833 | 145.4667 | 30.4333 | 28.7667 | 1.95 | 4.6 | 264.4071 | 33.1 | 947.1833 | -22.11 | 0
123 | 2019-05-03 | 62:00 | 899.2333 | 831.8667 | 138.3667 | 31 | 26.4667 | 2.65 | 6.4 | 284.0527 | 36.9333 | 951.6 | -18.6827 | 0
123 | 2019-05-03 | 63:00 | 797.1167 | 831.25 | 123.5333 | 31.1 | 24.45 | 3 | 6.9 | 275.5374 | 26.3833 | 957.7667 | -16.9038 | 0
123 | 2019-05-03 | 64:00 | 623.0167 | 772.0167 | 111.6833 | 31.5333 | 23.3167 | 2.8167 | 6.9 | 298.2279 | 31.8667 | 963.15 | -12.5948 | 0
123 | 2019-05-03 | 65:00 | 440.1333 | 697.4833 | 93.1333 | 31.55 | 21.55 | 2.5333 | 5.6 | 292.9078 | 25.1667 | 963 | -36.1069 | 0
123 | 2019-05-03 | 66:00 | 227.0167 | 498.5333 | 69.6667 | 30.45 | 22.4667 | 3.3333 | 6.9 | 286.0019 | 20.0833 | 957.0333 | -59.5255 | 0
123 | 2019-05-03 | 67:00 | 40.4 | 98.7333 | 19.4 | 28.7667 | 26.9833 | 1.9333 | 5.9 | 310.7684 | 19.8833 | 943.0167 | -79.404 | 0
123 | 2019-05-03 | 68:00 | 0 | 0 | 0 | 25.9167 | 30.7667 | 2.55 | 7.2 | 17.2872 | 19.0667 | 927.3 | 0 | 0
123 | 2019-05-03 | 69:00 | 0 | 0 | 0 | 24.0667 | 34.3 | 0.85 | 2.6 | 50.1901 | 6.5 | 917.0667 | 0 | 0
123 | 2019-05-03 | 70:00 | 0 | 0 | 0 | 23.3167 | 34.95 | 0.6 | 2.1 | 24.001 | 6.3833 | 910.6167 | 0 | 0
123 | 2019-05-03 | 71:00 | 0 | 0 | 0 | 21.9667 | 40.8333 | 0.21667 | 2.1 | 58.7324 | 2.4167 | 905.95 | 0 | 0
123 | 2019-05-03 | 72:00 | 0 | 0 | 0 | 21.25 | 42.65 | 0.016667 | 0.7 | 48.5 | 0 | 902.4 | 0 | 0
124 | 2019-05-04 | 73:00 | 0 | 0 | 0 | 20.85 | 41.6 | 0.46667 | 2.1 | 47.7523 | 1.45 | 899.85 | 0 | 0
124 | 2019-05-04 | 74:00 | 0 | 0 | 0 | 20.9833 | 40.6 | 0.55 | 1.9 | 55.9231 | 4.1667 | 898.55 | 0 | 0
124 | 2019-05-04 | 75:00 | 0 | 0 | 0 | 19.8833 | 45.5 | 1.0167 | 2.9 | 301.1094 | 9.5333 | 896.8833 | 0 | 0
124 | 2019-05-04 | 76:00 | 0 | 0 | 0 | 18.6667 | 50.1833 | 0.55 | 2.1 | 50.2031 | 6.6 | 894.6167 | 0 | 0
124 | 2019-05-04 | 77:00 | 0 | 0 | 0 | 18.0833 | 50.7667 | 0.15 | 2.9 | 55.85 | 4.1167 | 891.8167 | 0 | 0
124 | 2019-05-04 | 78:00 | 11.5 | 0 | 7.8 | 17.75 | 55.2333 | 0.15 | 2.9 | 210.2 | 0.38333 | 890.7333 | -52.7141 | 0
124 | 2019-05-04 | 79:00 | 156.15 | 358.0333 | 46.95 | 20.8167 | 48.6167 | 0.016667 | 1.1 | 209.5 | 0 | 896.15 | -38.954 | 0
124 | 2019-05-04 | 80:00 | 392.05 | 706.25 | 71.2667 | 25.2333 | 35.4167 | 0.13333 | 1.6 | 205.3468 | 0.93333 | 922.8 | -17.2675 | 0
124 | 2019-05-04 | 81:00 | 576.2167 | 791.7 | 87.65 | 25.9833 | 33.5 | 1.65 | 3.4 | 230.6386 | 18.6833 | 939.85 | 9.8602 | 0
124 | 2019-05-04 | 82:00 | 752.8333 | 839.1 | 100.8 | 27.5333 | 32.1833 | 2.3167 | 3.9 | 216.3561 | 19.3333 | 947.6833 | -1.9544 | 0
124 | 2019-05-04 | 83:00 | 885.9167 | 882.9333 | 104.2333 | 29.4 | 29.05 | 2.8167 | 5.4 | 256.0972 | 24.8833 | 952.2167 | -2.2473 | 0
124 | 2019-05-04 | 84:00 | 968.8333 | 907.7667 | 100.3833 | 30.6333 | 26.1833 | 3.2667 | 7.2 | 285.9048 | 27.5667 | 951.2833 | -15.1495 | 0
124 | 2019-05-04 | 85:00 | 971.2333 | 893.1667 | 107.1833 | 31.2167 | 24.4167 | 3.1333 | 6.9 | 276.8884 | 27.8333 | 946.7167 | -20.6278 | 0
124 | 2019-05-04 | 86:00 | 907.9667 | 870.1 | 113.8167 | 31.7333 | 23.3333 | 3.4667 | 7.2 | 270.1405 | 27.0667 | 951.1667 | -16.104 | 0
124 | 2019-05-04 | 87:00 | 791.45 | 836.2 | 112.6333 | 32.1667 | 22.6 | 3.2833 | 6.4 | 281.8043 | 26.6167 | 959.5667 | -17.3489 | 0
124 | 2019-05-04 | 88:00 | 632.95 | 797.5167 | 102.5 | 32.3167 | 20.15 | 3.6667 | 7.4 | 269.085 | 22.45 | 963.8167 | -14.0227 | 0
124 | 2019-05-04 | 89:00 | 435.9333 | 676.1 | 95.4167 | 32.3833 | 18.6 | 3.4667 | 6.7 | 279.231 | 21.7 | 962.75 | -38.6367 | 0
124 | 2019-05-04 | 90:00 | 226.9333 | 489.7167 | 68.9333 | 32.1667 | 18.4167 | 2.8333 | 5.9 | 272.0235 | 19.1667 | 960.2 | -68.7895 | 0
124 | 2019-05-04 | 91:00 | 37.2167 | 83.15 | 17.4167 | 30.2333 | 21.95 | 1.2667 | 3.6 | 299.6444 | 8.2333 | 948.1833 | -80.4708 | 0
124 | 2019-05-04 | 92:00 | 0 | 0 | 0 | 27.45 | 27.6333 | 1.0833 | 2.4 | 319.9039 | 1.5667 | 932.4 | 0 | 0
124 | 2019-05-04 | 93:00 | 0 | 0 | 0 | 26.5167 | 29.6667 | 0.73333 | 2.1 | 319.2817 | 0.56667 | 923.3333 | 0 | 0
124 | 2019-05-04 | 94:00 | 0 | 0 | 0 | 25.2333 | 33.05 | 0.33333 | 2.4 | 349.4978 | 5.3833 | 917.8167 | 0 | 0
124 | 2019-05-04 | 95:00 | 0 | 0 | 0 | 23.2167 | 39.5833 | 0.88333 | 2.6 | 24.4333 | 1 | 912.25 | 0 | 0
124 | 2019-05-04 | 96:00 | 0 | 0 | 0 | 22.7667 | 40.7167 | 0.35 | 2.1 | 18.499 | 0.38333 | 908.5167 | 0 | 0
125 | 2019-05-05 | 97:00 | 0 | 0 | 0 | 22.0667 | 41.55 | 0.13333 | 1.6 | 18.9333 | 0.066667 | 906.1167 | 0 | 0
125 | 2019-05-05 | 98:00 | 0 | 0 | 0 | 20.9667 | 45.0667 | 1.05 | 2.4 | 24.0597 | 1.5333 | 903.0333 | 0 | 0
125 | 2019-05-05 | 99:00 | 0 | 0 | 0 | 20.4667 | 43.7333 | 0.61667 | 2.4 | 21.9753 | 0.7 | 900.8167 | 0 | 0
125 | 2019-05-05 | 100:00 | 0 | 0 | 0 | 20.1333 | 42.9 | 0.66667 | 2.1 | 24.025 | 0.21667 | 899.6667 | 0 | 0
125 | 2019-05-05 | 101:00 | 0 | 0 | 0 | 20.0833 | 41.9167 | 0.43333 | 1.9 | 22.1 | 0.033333 | 898.6167 | 0 | 0
125 | 2019-05-05 | 102:00 | 13.6 | 0 | 9.7 | 20.5667 | 40.7667 | 0.31667 | 1.9 | 31.3334 | 0.73333 | 899.0833 | -53.0775 | 0
125 | 2019-05-05 | 103:00 | 153.7667 | 293.4667 | 59.9833 | 21.7667 | 42.2 | 0.25 | 1.9 | 67.1709 | 1.9333 | 904.0833 | -45.5589 | 0
125 | 2019-05-05 | 104:00 | 383.8167 | 622 | 93.2333 | 25.1 | 34.1667 | 0.9 | 2.4 | 184.6489 | 11 | 925.2333 | -28.1176 | 0
125 | 2019-05-05 | 105:00 | 558.0667 | 708.5667 | 115.1833 | 27.2167 | 30.2 | 1.6 | 3.1 | 221.2847 | 14.55 | 943.15 | 1.9449 | 0
125 | 2019-05-05 | 106:00 | 727.6333 | 758.25 | 130.3 | 29.5 | 28.9833 | 1.7833 | 3.6 | 226.643 | 15.4333 | 954.4 | -9.471 | 0
125 | 2019-05-05 | 107:00 | 876.0167 | 852.1 | 116.9667 | 31.35 | 24.7833 | 2.6833 | 5.9 | 263.8918 | 23.4833 | 959.7833 | -5.8136 | 0
125 | 2019-05-05 | 108:00 | 962.75 | 895.4 | 106.35 | 32.7167 | 20.4 | 2.95 | 6.4 | 300.9113 | 30.2667 | 958.75 | -13.0771 | 0
125 | 2019-05-05 | 109:00 | 977.6333 | 903.4833 | 111.5833 | 32.6 | 20.4333 | 4.0667 | 8.7 | 276.1727 | 25.4833 | 952.9333 | -10.9827 | 0
125 | 2019-05-05 | 110:00 | 914.0667 | 872.7 | 119.2667 | 33.3833 | 17.5833 | 3.3333 | 6.9 | 270.6644 | 27.2333 | 957 | -12.988 | 0
125 | 2019-05-05 | 111:00 | 804.8833 | 843.8 | 112.6333 | 34.2167 | 14.1667 | 2.5667 | 6.2 | 278.8528 | 30.3667 | 967.3167 | -24.0653 | 0
125 | 2019-05-05 | 112:00 | 632.7667 | 787.5667 | 102.2833 | 34.55 | 15.9833 | 2.25 | 5.6 | 295.7143 | 28.0833 | 976.4167 | -22.9938 | 0
125 | 2019-05-05 | 113:00 | 435.7333 | 655.55 | 97.3 | 34.5333 | 16.0667 | 2.4833 | 6.2 | 299.3483 | 29.3667 | 976.3333 | -52.6694 | 0
125 | 2019-05-05 | 114:00 | 228.1333 | 472.3333 | 71.6167 | 33.6333 | 16.35 | 2.7 | 6.2 | 283.4269 | 18.6667 | 968.9 | -77.0449 | 0
125 | 2019-05-05 | 115:00 | 44.1333 | 100.75 | 21.65 | 31.8333 | 18.25 | 2.4333 | 4.4 | 289.6499 | 12.3 | 955.1167 | -81.8346 | 0
125 | 2019-05-05 | 116:00 | 0 | 0 | 0 | 30.0167 | 19.7667 | 2.1333 | 4.1 | 282.678 | 10.5833 | 939.3167 | 0 | 0
125 | 2019-05-05 | 117:00 | 0 | 0 | 0 | 28.1167 | 22.1 | 1.7333 | 2.9 | 297.1507 | 7.0333 | 929.5833 | 0 | 0
125 | 2019-05-05 | 118:00 | 0 | 0 | 0 | 25.55 | 26.9667 | 1.0167 | 2.9 | 4.3014 | 13.0667 | 921.5667 | 0 | 0
125 | 2019-05-05 | 119:00 | 0 | 0 | 0 | 24.0833 | 35.0333 | 0.68333 | 2.1 | 3.6301 | 4.9 | 914.3667 | 0 | 0
125 | 2019-05-05 | 120:00 | 0 | 0 | 0 | 22.7333 | 39.1833 | 0.8 | 2.1 | 28.7285 | 4.3167 | 909.3667 | 0 | 0
126 | 2019-05-06 | 121:00 | 0 | 0 | 0 | 21.8 | 41.1333 | 1.0667 | 2.4 | 33.5097 | 5.55 | 905.4667 | 0 | 0
126 | 2019-05-06 | 122:00 | 0 | 0 | 0 | 21.3833 | 41.0167 | 1.1833 | 2.1 | 28.1707 | 4.2167 | 902.8667 | 0 | 0
126 | 2019-05-06 | 123:00 | 0 | 0 | 0 | 21.6 | 39.9833 | 0.25 | 2.1 | 23.3331 | 0.7 | 901.5833 | 0 | 0
126 | 2019-05-06 | 124:00 | 0 | 0 | 0 | 21.2667 | 42.05 | 1.1667 | 2.1 | 106.4658 | 10.4167 | 900.5667 | 0 | 0
126 | 2019-05-06 | 125:00 | 0 | 0 | 0 | 19.75 | 46.3833 | 0.85 | 1.9 | 38.8258 | 6.3167 | 898.3 | 0 | 0
126 | 2019-05-06 | 126:00 | 13.85 | 0 | 10.0167 | 19.9833 | 43.7667 | 0.85 | 2.4 | 351.8141 | 6.9833 | 897.0333 | -50.4986 | 0
126 | 2019-05-06 | 127:00 | 163.0167 | 331.6667 | 56.6 | 22.2667 | 40.2833 | 0.5 | 2.1 | 21.1 | 0.16667 | 902.9833 | -50.5381 | 0
126 | 2019-05-06 | 128:00 | 395.5833 | 651.5 | 87.3333 | 24.9333 | 37.1 | 0.66667 | 2.1 | 84.6809 | 1.5667 | 925.9 | -35.3602 | 0
126 | 2019-05-06 | 129:00 | 575.8167 | 744.8667 | 106.65 | 27.2 | 32.15 | 1.05 | 2.9 | 49.8496 | 11.6333 | 942.75 | 0.85964 | 0
126 | 2019-05-06 | 130:00 | 757.9333 | 824.3833 | 109.7167 | 30.6333 | 23.85 | 1.2833 | 3.6 | 187.2561 | 13.5333 | 959.2167 | -7.7227 | 0
126 | 2019-05-06 | 131:00 | 864.5 | 812.5667 | 133.3667 | 31.9333 | 23.4333 | 2.0833 | 4.4 | 237.6971 | 21.9833 | 964.7333 | -12.2352 | 0
126 | 2019-05-06 | 132:00 | 928.0667 | 805.0667 | 151.7667 | 33.4667 | 19.2667 | 2.2333 | 4.6 | 255.8496 | 25.4 | 963.7 | -17.2616 | 0
126 | 2019-05-06 | 133:00 | 953.45 | 815.5167 | 158.9167 | 34.0667 | 16.6167 | 2.7167 | 6.2 | 271.9801 | 21.8167 | 959.4167 | -22.4896 | 0
126 | 2019-05-06 | 134:00 | 913.3667 | 841 | 135.4833 | 35.1667 | 15.9167 | 2.9167 | 6.2 | 301.1619 | 32.1167 | 965.75 | -23.9358 | 0
126 | 2019-05-06 | 135:00 | 799.8 | 835.0167 | 113.55 | 35.3167 | 14.8 | 2.8333 | 5.9 | 292.173 | 27.15 | 973.9333 | -23.8565 | 0
126 | 2019-05-06 | 136:00 | 637.2667 | 772.7333 | 118.7 | 35.3333 | 13.75 | 2.8833 | 7.2 | 289.1131 | 30.45 | 978.1 | -17.0431 | 0
126 | 2019-05-06 | 137:00 | 445.15 | 665.4167 | 98.7 | 35.3 | 13.9 | 2.5 | 5.9 | 291.674 | 22.3667 | 976.6333 | -53.1506 | 0
126 | 2019-05-06 | 138:00 | 159.5833 | 213.25 | 73.75 | 34.2 | 15.9333 | 1.9167 | 3.9 | 293.9588 | 17.1167 | 969.8333 | -57.333 | 0
126 | 2019-05-06 | 139:00 | 31.9667 | 29.7833 | 21.1167 | 32.15 | 17.4667 | 1.7167 | 3.9 | 284.7584 | 8.4167 | 952.3167 | -74.6728 | 0
126 | 2019-05-06 | 140:00 | 0 | 0 | 0 | 29.8 | 19.3667 | 1.8167 | 3.4 | 288.7407 | 8.9 | 938.7 | 0 | 0
126 | 2019-05-06 | 141:00 | 0 | 0 | 0 | 27.95 | 21.7167 | 1.25 | 2.6 | 308.665 | 6.5833 | 928.1 | 0 | 0
126 | 2019-05-06 | 142:00 | 0 | 0 | 0 | 25.2 | 27.75 | 1.2333 | 2.6 | 13.5109 | 8.05 | 919.8333 | 0 | 0
126 | 2019-05-06 | 143:00 | 0 | 0 | 0 | 24.2833 | 29.85 | 0.53333 | 2.4 | 14.4051 | 1.15 | 914.0667 | 0 | 0
126 | 2019-05-06 | 144:00 | 0 | 0 | 0 | 22.7 | 34.95 | 0.11667 | 1.6 | 17.275 | 0.05 | 909.6667 | 0 | 0
127 | 2019-05-07 | 145:00 | 0 | 0 | 0 | 22.7833 | 32.9833 | 0.48333 | 2.1 | 46.3795 | 2.9 | 907.3667 | 0 | 0
127 | 2019-05-07 | 146:00 | 0 | 0 | 0 | 22.6833 | 35.45 | 0.75 | 3.4 | 189.0462 | 7.2 | 907.55 | 0 | 0
127 | 2019-05-07 | 147:00 | 0 | 0 | 0 | 21.6333 | 38.7333 | 0.23333 | 1.9 | 244.9916 | 2.5667 | 905.8167 | 0 | 0
127 | 2019-05-07 | 148:00 | 0 | 0 | 0 | 21.25 | 37.8667 | 0.83333 | 2.1 | 287.2826 | 2.4167 | 903.7 | 0 | 0
127 | 2019-05-07 | 149:00 | 0 | 0 | 0 | 21.0167 | 40.4333 | 0.93333 | 2.1 | 347.2167 | 0.2 | 902.45 | 0 | 0
127 | 2019-05-07 | 150:00 | 20.6667 | 0 | 15.8667 | 21.5833 | 38.05 | 1.3167 | 2.9 | 36.2008 | 5.55 | 903.1667 | -53.1481 | 0
127 | 2019-05-07 | 151:00 | 143.75 | 216.6333 | 70.75 | 22.7167 | 37.5333 | 0.48333 | 3.4 | 27.3597 | 3.5167 | 907.6167 | -38.8179 | 0
127 | 2019-05-07 | 152:00 | 342.6167 | 378.5 | 160.7333 | 26.1667 | 30.6 | 0.58333 | 2.4 | 316.0916 | 8.9667 | 926.5333 | -29.8199 | 0
127 | 2019-05-07 | 153:00 | 519.2667 | 563.5167 | 155.9333 | 28.3167 | 27.1333 | 1.2667 | 3.4 | 240.5723 | 14.15 | 943.2667 | -3.2831 | 0
127 | 2019-05-07 | 154:00 | 699.7 | 680.85 | 168 | 30.3667 | 23.7667 | 2.0333 | 3.9 | 241.1716 | 17.0333 | 955.8667 | -0.21427 | 0
127 | 2019-05-07 | 155:00 | 840.3833 | 763.0667 | 158.1333 | 32.1833 | 20.95 | 2.5 | 4.4 | 255.1305 | 21.3 | 961.6667 | -5.3121 | 0
127 | 2019-05-07 | 156:00 | 910.3167 | 765.9667 | 174.5333 | 33.4333 | 19.6167 | 2.5833 | 5.6 | 243.2549 | 24.0333 | 962.95 | -11.9431 | 1
127 | 2019-05-07 | 157:00 | 953.5833 | 798.25 | 178.0667 | 34.6333 | 19.0833 | 2.4833 | 5.4 | 253.9789 | 33.1333 | 960.0667 | -18.1277 | 0
127 | 2019-05-07 | 158:00 | 882.8667 | 745.7833 | 189.05 | 35.5 | 18.1333 | 2.35 | 5.6 | 257.9015 | 28.8333 | 966.6 | -24.5141 | 0
127 | 2019-05-07 | 159:00 | 773.4833 | 714.45 | 175.9833 | 36.1833 | 17.5167 | 2.0167 | 5.4 | 259.8935 | 38.0333 | 976.95 | -31.692 | 0
127 | 2019-05-07 | 160:00 | 559.45 | 477.8 | 216.9333 | 35.7 | 17.65 | 2.8 | 5.9 | 277.4385 | 30.2333 | 981.55 | -30.7802 | 0
127 | 2019-05-07 | 161:00 | 264.8167 | 83.9 | 212.8333 | 34.7667 | 18.85 | 2.3167 | 4.9 | 296.0373 | 21.8 | 969.55 | -20.2562 | 0
127 | 2019-05-07 | 162:00 | 162.6 | 173.9 | 99.4667 | 34.3 | 20.7333 | 2.0333 | 4.1 | 316.8085 | 13.65 | 962.95 | -40.0828 | 0
127 | 2019-05-07 | 163:00 | 32.4667 | 36.7667 | 19.0667 | 31.55 | 26.0667 | 1.8667 | 3.1 | 333.068 | 3.9333 | 952.1333 | -73.9906 | 0
127 | 2019-05-07 | 164:00 | 0 | 0 | 0 | 29.25 | 27.4667 | 1.1667 | 2.6 | 324.7664 | 0.81667 | 938.1667 | 0 | 0
127 | 2019-05-07 | 165:00 | 0 | 0 | 0 | 27.4667 | 31.5667 | 0.35 | 1.9 | 19.1349 | 3.9167 | 929 | 0 | 0
127 | 2019-05-07 | 166:00 | 0 | 0 | 0 | 26.4167 | 34.1 | 0.81667 | 2.6 | 37.5879 | 6.2167 | 922.5 | 0 | 0
127 | 2019-05-07 | 167:00 | 0 | 0 | 0 | 24.6833 | 38.0667 | 0.4 | 2.6 | 61.8896 | 3.1167 | 917.2833 | 0 | 0
127 | 2019-05-07 | 168:00 | 0 | 0 | 0 | 23.8833 | 37.4333 | 0.86667 | 2.6 | 44.5276 | 5.0167 | 913.35 | 0 | 0
128 | 2019-05-08 | 169:00 | 0 | 0 | 0 | 23.4333 | 36.25 | 1.5 | 3.4 | 30.2332 | 6.8 | 910.6 | 0 | 0
128 | 2019-05-08 | 170:00 | 0 | 0 | 0 | 22.6167 | 36.8833 | 0.68333 | 2.4 | 27.1844 | 0.91667 | 908.2167 | 0 | 0
128 | 2019-05-08 | 171:00 | 0 | 0 | 0 | 22.85 | 35.0167 | 0.53333 | 3.1 | 22.2422 | 1.1833 | 907.0833 | 0 | 0
128 | 2019-05-08 | 172:00 | 0 | 0 | 0 | 22.8333 | 34.8333 | 0.41667 | 2.6 | 47.5928 | 4.1667 | 906.5667 | 0 | 0
128 | 2019-05-08 | 173:00 | 0 | 0 | 0 | 22.1667 | 35 | 0.4 | 2.1 | 52.2354 | 1.4667 | 905.55 | 0 | 0
128 | 2019-05-08 | 174:00 | 15.5333 | 0 | 11.4667 | 21.9833 | 35.6167 | 0.18333 | 1.4 | 53.9679 | 0.96667 | 904.9167 | -50.5333 | 0
128 | 2019-05-08 | 175:00 | 151.35 | 260.9 | 68.25 | 23.9667 | 33.6833 | 0.65 | 1.9 | 31.3257 | 2.0833 | 910.1167 | -33.1196 | 0
128 | 2019-05-08 | 176:00 | 383.15 | 591.7 | 104.9333 | 27.2 | 28.9833 | 0.65 | 2.6 | 53.9527 | 3.3833 | 930.65 | -18.8286 | 0
128 | 2019-05-08 | 177:00 | 592.1 | 709.5667 | 128.1333 | 29.5167 | 26.5667 | 0.8 | 2.6 | 81.3958 | 13.3833 | 950.1 | -21.6542 | 0
128 | 2019-05-08 | 178:00 | 769.9833 | 785.65 | 138.9667 | 32.0833 | 21.65 | 0.96667 | 3.1 | 69.8458 | 14.3 | 965.2 | -20.5079 | 0
128 | 2019-05-08 | 179:00 | 879.1667 | 792.5667 | 158.2333 | 33.85 | 20.9167 | 1.8333 | 4.1 | 218.6002 | 22.2833 | 974.0667 | -18.3195 | 0
128 | 2019-05-08 | 180:00 | 934.1833 | 780.2667 | 179.9833 | 34.8333 | 20.3167 | 2.1333 | 5.1 | 277.59 | 27.3333 | 970.15 | -16.1481 | 0
128 | 2019-05-08 | 181:00 | 931.8167 | 760.4 | 188.9 | 35.9333 | 19.3833 | 2.5333 | 5.6 | 253.406 | 27.4667 | 966.4333 | -20.6166 | 0
128 | 2019-05-08 | 182:00 | 878.7167 | 734.3667 | 192.15 | 36.6333 | 18.5667 | 2.4833 | 5.9 | 255.4521 | 28.9833 | 971.0833 | -26.897 | 0
128 | 2019-05-08 | 183:00 | 768.9167 | 694.8333 | 182.4333 | 37.3167 | 17.7333 | 2.0667 | 4.6 | 270.3822 | 35.1 | 981.5667 | -36.2476 | 0
128 | 2019-05-08 | 184:00 | 514.3333 | 367.7333 | 237.5167 | 37.0833 | 17.2167 | 1.8167 | 4.1 | 270.4163 | 20.5833 | 987.15 | -34.382 | 0
128 | 2019-05-08 | 185:00 | 250.85 | 21.5667 | 231.3 | 35.6167 | 19.2667 | 2.05 | 4.9 | 303.5182 | 19.2833 | 972.75 | -19.8438 | 0
128 | 2019-05-08 | 186:00 | 103.5667 | 0.8 | 95.2333 | 34.3667 | 22.2 | 2.35 | 4.6 | 324.6171 | 10.4167 | 962.2333 | -29.4035 | 0
128 | 2019-05-08 | 187:00 | 25.6833 | 0 | 19.9 | 32.3667 | 25.0667 | 3.0167 | 4.9 | 331.8674 | 7.6833 | 951.1 | -62.5644 | 0
128 | 2019-05-08 | 188:00 | 0 | 0 | 0 | 30.55 | 28.0167 | 1.1833 | 2.9 | 316.9176 | 5.7 | 941.7333 | 0 | 0
128 | 2019-05-08 | 189:00 | 0 | 0 | 0 | 30 | 28.7 | 0.85 | 2.9 | 326.0556 | 3.5833 | 936.2833 | 0 | 0
128 | 2019-05-08 | 190:00 | 0 | 0 | 0 | 28.5833 | 33.1333 | 0.083333 | 1.4 | 81.2001 | 0.2 | 932.3 | 0 | 0
128 | 2019-05-08 | 191:00 | 0 | 0 | 0 | 28.9 | 32.15 | 2.3167 | 7.7 | 269.4297 | 21.55 | 929.8167 | 0 | 0
128 | 2019-05-08 | 192:00 | 0 | 0 | 0 | 28.0167 | 32.0333 | 2.75 | 6.2 | 312.6691 | 15.1167 | 927.2667 | 0 | 0
129 | 2019-05-09 | 193:00 | 0 | 0 | 0 | 27.4667 | 33.5833 | 1.2167 | 3.9 | 265.2486 | 12.4667 | 925.0833 | 0 | 0
129 | 2019-05-09 | 194:00 | 0 | 0 | 0 | 27.95 | 32.1167 | 2.8667 | 6.7 | 283.7833 | 18.9 | 924.3833 | 0 | 0
129 | 2019-05-09 | 195:00 | 0 | 0 | 0 | 28.3167 | 29.9333 | 2.5 | 5.1 | 301.8235 | 16.8667 | 924.85 | 0 | 0
129 | 2019-05-09 | 196:00 | 0 | 0 | 0 | 27.7333 | 30.2833 | 3.1333 | 6.2 | 331.1494 | 18.1167 | 924.6167 | 0 | 0
129 | 2019-05-09 | 197:00 | 0 | 0 | 0 | 24.5833 | 42.6 | 0.4 | 2.6 | 50.2661 | 3.6667 | 921.7 | 0 | 0
129 | 2019-05-09 | 198:00 | 24.35 | 0 | 19.7667 | 23.5833 | 44.5833 | 1.1 | 5.6 | 62.9088 | 8.9167 | 915.3333 | -50.3442 | 0
129 | 2019-05-09 | 199:00 | 132.4833 | 74.95 | 105 | 24.9667 | 41.25 | 1.8833 | 3.6 | 233.9683 | 13.75 | 917.9833 | -25.2571 | 0
129 | 2019-05-09 | 200:00 | 300.5333 | 259.4667 | 170.75 | 26.65 | 40.1333 | 0.36667 | 1.9 | 307.6057 | 4.5 | 928.7667 | -22.3491 | 0
129 | 2019-05-09 | 201:00 | 571.2 | 496.0333 | 243.2333 | 29.6 | 34.45 | 1.0333 | 3.6 | 28.6745 | 16.6333 | 948.35 | -22.5596 | 0
129 | 2019-05-09 | 202:00 | 652.2167 | 399.1667 | 324.7167 | 31.3167 | 30.4 | 0.76667 | 3.1 | 44.0838 | 20.65 | 958.85 | -14.4738 | 0
129 | 2019-05-09 | 203:00 | 877.9 | 700.8333 | 237.2333 | 34.2333 | 26.1667 | 1.45 | 3.6 | 259.0825 | 29.4833 | 972.85 | -17.5417 | 0
129 | 2019-05-09 | 204:00 | 888.6667 | 640.4667 | 264.55 | 36.15 | 21.3667 | 1.9 | 4.6 | 255.9755 | 29.4 | 974.5667 | -17.9651 | 0
129 | 2019-05-09 | 205:00 | 873.7 | 613.7667 | 273.2167 | 36.0667 | 21.75 | 3.3833 | 7.4 | 239.3462 | 26.3833 | 970.7 | -16.947 | 0
129 | 2019-05-09 | 206:00 | 811.1833 | 593.25 | 257.9 | 36.1833 | 21.5 | 3.55 | 7.7 | 251.4301 | 24.2333 | 970.6 | -17.521 | 0
129 | 2019-05-09 | 207:00 | 724.7667 | 563.8667 | 253.0167 | 36.2 | 22.5167 | 3.1 | 6.4 | 262.3868 | 26.2333 | 975.0333 | -22.8922 | 0
129 | 2019-05-09 | 208:00 | 588.1167 | 559.85 | 194.2 | 36.6167 | 20.3667 | 2.75 | 5.4 | 257.0055 | 24.05 | 979.3 | -36.2788 | 0
129 | 2019-05-09 | 209:00 | 366.7333 | 379.3167 | 157.5667 | 36.6333 | 18.5333 | 2.35 | 5.6 | 264.2327 | 20.4667 | 978.25 | -42.6753 | 0
129 | 2019-05-09 | 210:00 | 164.9333 | 137.55 | 111.0333 | 35.7333 | 19.1333 | 2.5167 | 4.9 | 273.3097 | 14.4167 | 969.4 | -41.2973 | 0
129 | 2019-05-09 | 211:00 | 29.2667 | 0.53333 | 22.3833 | 33.7333 | 22.9667 | 2.0667 | 4.4 | 302.9689 | 9.75 | 956.65 | -63.2804 | 0
129 | 2019-05-09 | 212:00 | 0 | 0 | 0 | 31.9667 | 25.5833 | 2.8833 | 5.4 | 310.3001 | 15.1 | 945.15 | 0 | 0
129 | 2019-05-09 | 213:00 | 0 | 0 | 0 | 31 | 24.5 | 4.3 | 9.2 | 282.194 | 21.6833 | 938.9333 | 0 | 0
129 | 2019-05-09 | 214:00 | 0 | 0 | 0 | 29.6667 | 25.9833 | 2.2167 | 5.4 | 215.0723 | 12.35 | 934.1833 | 0 | 0
129 | 2019-05-09 | 215:00 | 0 | 0 | 0 | 29.6 | 26.45 | 3.3 | 6.4 | 272.2679 | 18.05 | 930.8833 | 0 | 0
129 | 2019-05-09 | 216:00 | 0 | 0 | 0 | 28.6667 | 28.1167 | 3.2333 | 10.7 | 338.6738 | 31.2833 | 929.4167 | 0 | 0
130 | 2019-05-10 | 217:00 | 0 | 0 | 0 | 28.1167 | 29.1667 | 3.8 | 7.9 | 337.7702 | 25.5 | 927.9 | 0 | 0
130 | 2019-05-10 | 218:00 | 0 | 0 | 0 | 27.8333 | 30.6833 | 2.3167 | 6.2 | 305.3454 | 25.1667 | 926.9167 | 0 | 0
130 | 2019-05-10 | 219:00 | 0 | 0 | 0 | 26.9 | 33.8667 | 2.9 | 8.2 | 352.7313 | 43.5833 | 923.2 | 0 | 0
130 | 2019-05-10 | 220:00 | 0 | 0 | 0 | 26.1833 | 34.1 | 0.88333 | 5.4 | 29.1475 | 5.4 | 921.35 | 0 | 0
130 | 2019-05-10 | 221:00 | 0 | 0 | 0 | 25.6333 | 35.7333 | 1.3333 | 4.9 | 307.1496 | 7.25 | 918.45 | 0 | 0
130 | 2019-05-10 | 222:00 | 11.7667 | 0 | 9.5 | 25.3167 | 36.4833 | 3.2167 | 5.6 | 291.233 | 11.1167 | 916.7833 | -35.0757 | 0
130 | 2019-05-10 | 223:00 | 72.3333 | 20.2667 | 63.0667 | 25.7333 | 36.3 | 3.4167 | 5.9 | 289.8158 | 14.8 | 918.4 | -13.1787 | 0
130 | 2019-05-10 | 224:00 | 311.05 | 363.75 | 126.6833 | 26.55 | 36.4833 | 2.9167 | 6.2 | 273.0196 | 17.4167 | 924.1833 | -13.7569 | 0
130 | 2019-05-10 | 225:00 | 580.2333 | 673.1333 | 144.6167 | 29.9833 | 29.75 | 2.15 | 4.4 | 288.4255 | 23.1167 | 943.0667 | -9.0095 | 0
130 | 2019-05-10 | 226:00 | 737.75 | 741.5667 | 153.1833 | 31.05 | 28.8167 | 2.8833 | 5.4 | 270.8942 | 23.05 | 954.6833 | -2.1072 | 0
130 | 2019-05-10 | 227:00 | 861.9167 | 779.4667 | 158.9667 | 32.2833 | 26.9 | 2.4667 | 5.1 | 268.3109 | 25.65 | 960.7667 | -8.0048 | 0
130 | 2019-05-10 | 228:00 | 925.8333 | 787.85 | 163.2833 | 34.0167 | 23.6167 | 1.9333 | 5.1 | 242.0171 | 35.4 | 963.9 | -15.0578 | 0
130 | 2019-05-10 | 229:00 | 916.95 | 756.9667 | 174.9167 | 35.0667 | 22.0667 | 1.6833 | 4.4 | 307.4252 | 40.6167 | 963.2833 | -20.8992 | 0
130 | 2019-05-10 | 230:00 | 861.2167 | 728.05 | 182.8833 | 35.2 | 21.2333 | 2.0167 | 6.2 | 200.4329 | 28 | 970.8333 | -21.9489 | 0
130 | 2019-05-10 | 231:00 | 773.1333 | 741.75 | 158.7333 | 35.85 | 20.0833 | 2.2667 | 5.6 | 211.1184 | 37.5667 | 979.2333 | -21.2126 | 0
130 | 2019-05-10 | 232:00 | 607.6167 | 658.0667 | 148.4167 | 35.8167 | 20.3667 | 1.95 | 4.6 | 264.2357 | 33.0667 | 983.6333 | -35.2056 | 0
130 | 2019-05-10 | 233:00 | 414.2 | 520.1333 | 132.7333 | 35.6167 | 20.3833 | 1.8333 | 4.9 | 293.4966 | 30.3 | 982.3167 | -50.7683 | 0
130 | 2019-05-10 | 234:00 | 141.6667 | 105.7167 | 99.8333 | 34.0833 | 23.5167 | 2.2333 | 6.2 | 324.389 | 25.1167 | 968.9167 | -42.3279 | 0
130 | 2019-05-10 | 235:00 | 44.2667 | 28.9167 | 33.7 | 30.7 | 29.15 | 2.7167 | 6.7 | 41.3392 | 36.6667 | 953 | -66.51 | 0
130 | 2019-05-10 | 236:00 | 0 | 0 | 0 | 28.9333 | 31.4667 | 1.8667 | 6.2 | 40.2775 | 19 | 937.8833 | 0 | 0
130 | 2019-05-10 | 237:00 | 0 | 0 | 0 | 27.5333 | 35.05 | 0.78333 | 2.1 | 43.945 | 5.3167 | 929.0833 | 0 | 0
130 | 2019-05-10 | 238:00 | 0 | 0 | 0 | 26.7167 | 36.95 | 1.85 | 4.6 | 95.9085 | 11.2833 | 923.7167 | 0 | 0
130 | 2019-05-10 | 239:00 | 0 | 0 | 0 | 26.1833 | 36.3833 | 1.4667 | 3.4 | 29.9128 | 9.55 | 920.5 | 0 | 0
130 | 2019-05-10 | 240:00 | 0 | 0 | 0 | 25.0167 | 39 | 0.18333 | 1.9 | 44.4 | 0.86667 | 917.3667 | 0 | 0
131 | 2019-05-11 | 241:00 | 0 | 0 | 0 | 24.55 | 42.3167 | 0.53333 | 2.1 | 20.158 | 3.95 | 914.9 | 0 | 0
131 | 2019-05-11 | 242:00 | 0 | 0 | 0 | 24.1333 | 43.5833 | 0.53333 | 1.9 | 337.2015 | 3.1667 | 913.0667 | 0 | 0
131 | 2019-05-11 | 243:00 | 0 | 0 | 0 | 24.4833 | 43.3 | 1.9667 | 5.6 | 111.7316 | 9.7 | 912.65 | 0 | 0
131 | 2019-05-11 | 244:00 | 0 | 0 | 0 | 24.15 | 45.9833 | 2.5667 | 6.2 | 104.7002 | 8.1667 | 912.7833 | 0 | 0
131 | 2019-05-11 | 245:00 | 0 | 0 | 0 | 24.3833 | 44.8333 | 4.9 | 8.7 | 103.0574 | 16.1833 | 912.7667 | 0 | 0
131 | 2019-05-11 | 246:00 | 3.2333 | 0 | 0.93333 | 23.9 | 47.6667 | 2.5833 | 7.2 | 68.0836 | 42.25 | 912.8667 | -27.6148 | 0
131 | 2019-05-11 | 247:00 | 42.9 | 0 | 39.15 | 23.6167 | 51.25 | 3.1667 | 8.4 | 65.9462 | 43.6833 | 913.7167 | -15.5293 | 0
131 | 2019-05-11 | 248:00 | 116.3333 | 18.1 | 104.3333 | 23.5833 | 51.4 | 2.5667 | 7.2 | 77.4798 | 28 | 914.9667 | -6.5996 | 0
131 | 2019-05-11 | 249:00 | 67.7333 | 0.11667 | 63.6333 | 22.1833 | 62.3333 | 1.8667 | 5.1 | 46.738 | 30.25 | 912.1 | -6.5141 | 0
131 | 2019-05-11 | 250:00 | 281.7333 | 22.8833 | 260.7 | 22.1833 | 66.9833 | 2.3667 | 7.2 | 59.3122 | 23.85 | 911.4 | -2.7655 | 0
131 | 2019-05-11 | 251:00 | 790.3333 | 536.9 | 296.1167 | 24.7167 | 55.6167 | 3.2167 | 6.7 | 87.2071 | 31.35 | 923.9333 | -10.6661 | 0
131 | 2019-05-11 | 252:00 | 926.65 | 704.8667 | 244.8333 | 27.55 | 42.9833 | 3.9167 | 7.2 | 98.0878 | 23.3833 | 935.65 | -12.202 | 0
131 | 2019-05-11 | 253:00 | 908.95 | 668.0833 | 257.8333 | 29.3833 | 37.0167 | 3.5167 | 6.2 | 101.9139 | 20.3167 | 940.4 | -13.5831 | 0
131 | 2019-05-11 | 254:00 | 873.8167 | 661.9667 | 256.5 | 30.4167 | 33.55 | 3.8667 | 8.7 | 127.2028 | 22.2667 | 951.7667 | -19.5855 | 0
131 | 2019-05-11 | 255:00 | 683.8333 | 559.6667 | 216.8333 | 30.4 | 32.9333 | 3.7333 | 7.4 | 125.3002 | 18.25 | 960.6667 | -15.9077 | 0
131 | 2019-05-11 | 256:00 | 619.7 | 671.4167 | 161.15 | 30.6333 | 33.4833 | 3.1667 | 6.4 | 113.1577 | 25.3333 | 964.6833 | -19.4187 | 0
131 | 2019-05-11 | 257:00 | 420.0667 | 573.15 | 126.1833 | 30.6667 | 32.85 | 2.2667 | 4.6 | 130.8306 | 15.3333 | 968.8333 | -24.3968 | 0
131 | 2019-05-11 | 258:00 | 193.65 | 306.8167 | 94.1667 | 30.6833 | 32.3833 | 1.4 | 4.1 | 121.5706 | 18.75 | 964.0167 | -34.9364 | 0
131 | 2019-05-11 | 259:00 | 46.15 | 69.4167 | 27.9333 | 29.75 | 34.5333 | 0.31667 | 2.6 | 139.3507 | 5.05 | 953.7833 | -69.163 | 0
131 | 2019-05-11 | 260:00 | 0 | 0 | 0 | 27.75 | 39.05 | 0.4 | 2.1 | 49.2955 | 6.0167 | 937.7667 | 0 | 0
131 | 2019-05-11 | 261:00 | 0 | 0 | 0 | 26.65 | 42.5833 | 1.3 | 4.1 | 11.1562 | 6.3833 | 927.9 | 0 | 0
131 | 2019-05-11 | 262:00 | 0 | 0 | 0 | 25.2 | 48.5333 | 1.1167 | 2.4 | 97.9878 | 7.9833 | 921.45 | 0 | 0
131 | 2019-05-11 | 263:00 | 0 | 0 | 0 | 24.3833 | 50.2 | 0.75 | 2.4 | 66.6928 | 8.0333 | 917.1167 | 0 | 0
131 | 2019-05-11 | 264:00 | 0 | 0 | 0 | 23.65 | 50.3833 | 0.8 | 2.9 | 23.6433 | 10.8667 | 913.65 | 0 | 0
132 | 2019-05-12 | 265:00 | 0 | 0 | 0 | 24.2167 | 49.7667 | 1.2333 | 2.9 | 249.8274 | 18.35 | 912.65 | 0 | 0
132 | 2019-05-12 | 266:00 | 0 | 0 | 0 | 23.6167 | 49.4333 | 1.25 | 3.1 | 310.3934 | 14.0333 | 912.0167 | 0 | 0
132 | 2019-05-12 | 267:00 | 0 | 0 | 0 | 22.25 | 54.6 | 0.65 | 1.9 | 68.0426 | 3.2167 | 909.1833 | 0 | 0
132 | 2019-05-12 | 268:00 | 0 | 0 | 0 | 21.3 | 58.7333 | 0.95 | 2.6 | 19.8941 | 6.4833 | 906.35 | 0 | 0
132 | 2019-05-12 | 269:00 | 0 | 0 | 0 | 20.65 | 63.0833 | 0.16667 | 1.4 | 21.45 | 0.033333 | 904.2333 | 0 | 0
132 | 2019-05-12 | 270:00 | 17.75 | 0 | 13.8333 | 21.2333 | 60.0833 | 0.98333 | 2.1 | 349.3723 | 7.95 | 903.75 | -59.9006 | 0
132 | 2019-05-12 | 271:00 | 148.05 | 211.8333 | 79.8667 | 23.1667 | 55.85 | 1.0333 | 2.9 | 241.4385 | 8.65 | 910.25 | -24.4212 | 0
132 | 2019-05-12 | 272:00 | 346.0333 | 438.8333 | 138.6333 | 25.1833 | 48.3333 | 1.3 | 2.6 | 204.9732 | 7.3333 | 926.3833 | -7.8225 | 0
132 | 2019-05-12 | 273:00 | 533.6 | 540.25 | 178.3333 | 27.7 | 41.1833 | 0.56667 | 2.4 | 192.1054 | 11.4 | 944.3167 | -11.7987 | 0
132 | 2019-05-12 | 274:00 | 708.85 | 651.45 | 184.9167 | 29.9 | 36.6 | 1 | 2.6 | 91.9826 | 21.35 | 959.3167 | -11.7386 | 0
132 | 2019-05-12 | 275:00 | 848.8333 | 721.8833 | 185.55 | 31.75 | 31.65 | 1.45 | 4.6 | 173.3348 | 35.9167 | 967.35 | -18.7815 | 0
132 | 2019-05-12 | 276:00 | 922.8833 | 757.5667 | 184.6 | 32.9667 | 29.5667 | 2 | 5.9 | 247.693 | 41.3667 | 966.0333 | -17.7026 | 0
132 | 2019-05-12 | 277:00 | 952.7833 | 798.65 | 167.95 | 33.8667 | 26.65 | 2.35 | 4.9 | 248.9641 | 40.8667 | 961.25 | -22.1241 | 0
132 | 2019-05-12 | 278:00 | 903.8667 | 789.2333 | 162.85 | 34.3333 | 25.2833 | 3.0167 | 6.9 | 230.2348 | 25.4667 | 965.6667 | -27.5027 | 0
132 | 2019-05-12 | 279:00 | 785.45 | 747.6 | 161.8667 | 34.4167 | 24.75 | 3.4167 | 6.4 | 242.4604 | 28.5 | 970.6833 | -24.1589 | 0
132 | 2019-05-12 | 280:00 | 632.55 | 706.7833 | 141.2833 | 34.4833 | 23.8667 | 2.8167 | 6.2 | 267.6266 | 24.5833 | 973.7167 | -30.8309 | 0
132 | 2019-05-12 | 281:00 | 433.8667 | 601.1167 | 119.1167 | 34.35 | 23.6 | 2.9 | 6.4 | 273.5373 | 27.95 | 973.2833 | -36.9272 | 0
132 | 2019-05-12 | 282:00 | 225.2333 | 423.6667 | 83.9333 | 33.8333 | 22.8333 | 2.6833 | 5.6 | 290.3954 | 20.25 | 967.0667 | -49.0635 | 0
132 | 2019-05-12 | 283:00 | 51.7333 | 117.7 | 26.25 | 32.3333 | 25.2 | 2.0667 | 5.1 | 294.9649 | 14.2167 | 956.35 | -73.2948 | 0
132 | 2019-05-12 | 284:00 | 0 | 0 | 0 | 30.8167 | 25.8333 | 1.8833 | 3.6 | 291.45 | 9.1333 | 941.5833 | 0 | 0
132 | 2019-05-12 | 285:00 | 0 | 0 | 0 | 29.95 | 28.0667 | 1.35 | 2.4 | 297.2668 | 2.05 | 934.0167 | 0 | 0
132 | 2019-05-12 | 286:00 | 0 | 0 | 0 | 27.55 | 33.4 | 0.73333 | 2.4 | 303.7423 | 7.6 | 928.1167 | 0 | 0
132 | 2019-05-12 | 287:00 | 0 | 0 | 0 | 25.5667 | 41.8333 | 0.58333 | 2.4 | 20.0433 | 3.0667 | 922.1667 | 0 | 0
132 | 2019-05-12 | 288:00 | 0 | 0 | 0 | 24.9667 | 45.6667 | 0.66667 | 3.9 | 112.9705 | 6.65 | 917.9 | 0 | 0
133 | 2019-05-13 | 289:00 | 0 | 0 | 0 | 24.4833 | 46.9 | 0.7 | 2.4 | 103.1459 | 6.0333 | 915.4 | 0 | 0
133 | 2019-05-13 | 290:00 | 0 | 0 | 0 | 23.4333 | 50.0667 | 2.1 | 3.9 | 9.8416 | 15.65 | 912.8 | 0 | 0
133 | 2019-05-13 | 291:00 | 0 | 0 | 0 | 23.3333 | 48.8167 | 0.95 | 2.6 | 25.5955 | 3.35 | 911.8333 | 0 | 0
133 | 2019-05-13 | 292:00 | 0 | 0 | 0 | 23.3333 | 48.4667 | 0.68333 | 1.9 | 14.5336 | 1.35 | 911.2 | 0 | 0
133 | 2019-05-13 | 293:00 | 0 | 0 | 0 | 22.4667 | 51.8333 | 0.55 | 2.1 | 27.7651 | 2.4833 | 910 | 0 | 0
133 | 2019-05-13 | 294:00 | 14.2667 | 0 | 10.4667 | 22.1 | 54.7667 | 1.35 | 2.9 | 24.6689 | 3.8833 | 908.4 | -57.162 | 0
133 | 2019-05-13 | 295:00 | 146.45 | 97.7667 | 111.4167 | 23.9 | 50.35 | 0.86667 | 2.6 | 43.0782 | 7.0167 | 912.9333 | -24.6596 | 0
133 | 2019-05-13 | 296:00 | 337.6667 | 323.6333 | 181.4833 | 26.2167 | 44.35 | 1.8833 | 3.9 | 89.2832 | 16.0667 | 927.9333 | -13.3282 | 0
133 | 2019-05-13 | 297:00 | 408 | 196.7 | 281.0333 | 28.2667 | 39.5167 | 3.2333 | 6.2 | 100.5424 | 17.2667 | 939.5333 | -8.4064 | 0
133 | 2019-05-13 | 298:00 | 630.9 | 444.0667 | 269.1167 | 29.5833 | 38.5333 | 3.5833 | 6.7 | 113.0458 | 16.6333 | 945.8167 | -6.5695 | 0
133 | 2019-05-13 | 299:00 | 791.9333 | 486 | 349.2667 | 31.2667 | 34.4833 | 3.1833 | 5.9 | 122.7582 | 19.2333 | 959.3 | -11.6321 | 0
133 | 2019-05-13 | 300:00 | 492.6 | 111.4333 | 379.85 | 31.5333 | 34.1167 | 2.3333 | 6.2 | 105.9184 | 17.8333 | 958.8167 | -6.5484 | 0
133 | 2019-05-13 | 301:00 | 814.35 | 493.25 | 329.45 | 33.15 | 32.5 | 2.1833 | 5.9 | 100.1145 | 25.0667 | 960.6167 | -13.5344 | 0
133 | 2019-05-13 | 302:00 | 737.85 | 471.0667 | 289.95 | 34.3667 | 29.3833 | 2.3 | 6.7 | 147.5868 | 26.3833 | 969.3 | -17.4934 | 0
133 | 2019-05-13 | 303:00 | 46.8333 | 0 | 42.1833 | 29.9333 | 40.4833 | 5.05 | 11.9 | 183.0495 | 16.55 | 958.4667 | -5.5838 | 0
133 | 2019-05-13 | 304:00 | 18.5667 | 0 | 19.6167 | 25.15 | 60.6667 | 2.8333 | 7.9 | 245.1631 | 19.5 | 924.9667 | 1.6482 | 0
133 | 2019-05-13 | 305:00 | 9.8 | 0 | 9.1667 | 25.8167 | 49.9 | 3.4 | 8.4 | 326.0832 | 31.9333 | 920.8333 | -1.5869 | 0
133 | 2019-05-13 | 306:00 | 6.4333 | 0 | 3.7667 | 24.3 | 53.05 | 4.3167 | 9.7 | 358.1914 | 30.6 | 916.3167 | -9.557 | 0
133 | 2019-05-13 | 307:00 | 28.2167 | 31.4167 | 21.4833 | 23.8833 | 48.2167 | 3.9333 | 10.2 | 41.368 | 33.4333 | 914.2167 | -53.1448 | 0
133 | 2019-05-13 | 308:00 | 1.5167 | 0 | 0.81667 | 21.5667 | 60.4 | 3.0667 | 6.9 | 106.5497 | 10.15 | 911.0333 | 0 | 0
133 | 2019-05-13 | 309:00 | 0 | 0 | 0 | 21.9667 | 57.2 | 1.9333 | 6.7 | 67.8105 | 23.5333 | 907.5167 | 0 | 0
133 | 2019-05-13 | 310:00 | 0 | 0 | 0 | 21.0167 | 60.3833 | 1.6667 | 3.6 | 15.4814 | 20.45 | 905.6167 | 0 | 0
133 | 2019-05-13 | 311:00 | 0 | 0 | 0 | 20.5333 | 62.8 | 0.33333 | 1.6 | 33.3601 | 0.23333 | 903.8 | 0 | 0
133 | 2019-05-13 | 312:00 | 0 | 0 | 0 | 20.2667 | 62.9833 | 0.18333 | 1.4 | 33.5 | 0.033333 | 902.2667 | 0 | 0
134 | 2019-05-14 | 313:00 | 0 | 0 | 0 | 20.3833 | 62.1333 | 1.1 | 2.4 | 346.3146 | 7.5167 | 901.4167 | 0 | 0
134 | 2019-05-14 | 314:00 | 0 | 0 | 0 | 20.0167 | 65.7667 | 0.85 | 2.1 | 241.6268 | 2.4333 | 900.9 | 0 | 0
134 | 2019-05-14 | 315:00 | 0 | 0 | 0 | 19.95 | 64.85 | 1.2333 | 2.9 | 241.7907 | 9.5333 | 900.05 | 0 | 0
134 | 2019-05-14 | 316:00 | 0 | 0 | 0 | 18.2667 | 73.7667 | 0.45 | 1.9 | 352.7688 | 5.1167 | 898.1167 | 0 | 0
134 | 2019-05-14 | 317:00 | 0 | 0 | 0 | 18.0667 | 75.7167 | 0.56667 | 1.9 | 2.94 | 2.5 | 896.6833 | 0 | 0
134 | 2019-05-14 | 318:00 | 17.7667 | 0 | 13.7333 | 18.3333 | 73.2 | 0.7 | 2.1 | 354.9369 | 2.45 | 896.1833 | -59.209 | 0
134 | 2019-05-14 | 319:00 | 157.7667 | 264.1167 | 73.2667 | 20.3167 | 67.0833 | 0.88333 | 2.6 | 60.208 | 6.6833 | 902.0333 | -25.1338 | 0
134 | 2019-05-14 | 320:00 | 372.4333 | 526.9833 | 120.55 | 22.95 | 57.3 | 1.2333 | 2.9 | 31.5613 | 12.9 | 919.3667 | -11.9207 | 0
134 | 2019-05-14 | 321:00 | 564.75 | 627.3667 | 150.5833 | 25.2 | 47.7333 | 1.5167 | 3.4 | 67.7256 | 26.1833 | 935.5 | -14.2699 | 0
134 | 2019-05-14 | 322:00 | 737.1333 | 721.0333 | 156.4833 | 27.55 | 38.7833 | 1.5167 | 4.1 | 132.9298 | 28.2167 | 949.6333 | -11.6233 | 0
134 | 2019-05-14 | 323:00 | 863.1167 | 768.6833 | 157.2333 | 28.8833 | 35.65 | 1.8333 | 3.9 | 175.0888 | 22.05 | 959.2333 | -17.616 | 0
134 | 2019-05-14 | 324:00 | 940.6333 | 794.7 | 160.15 | 30.3 | 32.7333 | 1.7167 | 4.6 | 211.0159 | 33.1333 | 959.2667 | -22.7576 | 0
134 | 2019-05-14 | 325:00 | 945.7 | 799.1167 | 154.4833 | 31.5333 | 30.4333 | 1.6667 | 4.9 | 193.8563 | 39.5 | 955.7667 | -26.1578 | 0
134 | 2019-05-14 | 326:00 | 877.4833 | 760.8167 | 162.2 | 32.0833 | 29.8833 | 2.1333 | 5.1 | 178.0907 | 36.6333 | 962.2667 | -25.7068 | 0
134 | 2019-05-14 | 327:00 | 763.7333 | 731.65 | 151.4333 | 32.7167 | 28.95 | 1.9 | 4.6 | 213.0557 | 40.4 | 972.4833 | -23.8325 | 0
134 | 2019-05-14 | 328:00 | 617.9 | 683.5167 | 137.75 | 32.4833 | 28.7667 | 2.25 | 4.6 | 157.9888 | 32.0833 | 977.6833 | -34.2502 | 0
134 | 2019-05-14 | 329:00 | 423.75 | 579.3167 | 116.9833 | 33.25 | 28.1667 | 1.7 | 4.4 | 211.2805 | 28.9833 | 978.4 | -38.8832 | 0
134 | 2019-05-14 | 330:00 | 216 | 378.95 | 84.5667 | 32.55 | 28.7333 | 1.5167 | 4.1 | 174.3981 | 26.3667 | 972.65 | -49.6702 | 0
134 | 2019-05-14 | 331:00 | 45.25 | 68.0167 | 25.55 | 31.5167 | 30.5833 | 1.5833 | 3.6 | 237.9224 | 12.8167 | 957.2167 | -84.8604 | 0
134 | 2019-05-14 | 332:00 | 0.23333 | 0 | 0 | 30.0333 | 34.4333 | 0.46667 | 2.4 | 249.1335 | 0.93333 | 942.4 | 0 | 0
134 | 2019-05-14 | 333:00 | 0 | 0 | 0 | 27.7667 | 40.75 | 1.2167 | 3.9 | 13.0075 | 17.8333 | 933.05 | 0 | 0
134 | 2019-05-14 | 334:00 | 0 | 0 | 0 | 27.5833 | 41.4167 | 2.6333 | 5.9 | 75.2722 | 15.1167 | 927.9667 | 0 | 0
134 | 2019-05-14 | 335:00 | 0 | 0 | 0 | 26 | 45.35 | 1.5333 | 3.9 | 35.9643 | 9.1667 | 923.75 | 0 | 0
134 | 2019-05-14 | 336:00 | 0 | 0 | 0 | 25.3167 | 47.6833 | 1.1833 | 3.4 | 31.7503 | 6.75 | 920.4333 | 0 | 0
135 | 2019-05-15 | 337:00 | 0 | 0 | 0 | 24.5833 | 50.1667 | 0.26667 | 2.1 | 48.4999 | 3.7 | 917.9333 | 0 | 0
135 | 2019-05-15 | 338:00 | 0 | 0 | 0 | 23.2833 | 55.7833 | 0.91667 | 2.6 | 24.4997 | 2.2167 | 914.9167 | 0 | 0
135 | 2019-05-15 | 339:00 | 0 | 0 | 0 | 22.65 | 58.9167 | 0.46667 | 2.6 | 48.0214 | 6.8167 | 912.3167 | 0 | 0
135 | 2019-05-15 | 340:00 | 0 | 0 | 0 | 22.4 | 56.4167 | 1.1167 | 2.1 | 16.9309 | 1.85 | 910.8833 | 0 | 0
135 | 2019-05-15 | 341:00 | 0 | 0 | 0 | 22.2167 | 56.4 | 0.48333 | 1.6 | 22.95 | 0.033333 | 909.8833 | 0 | 0
135 | 2019-05-15 | 342:00 | 25.9833 | 0 | 20.8 | 21.8167 | 60.2333 | 0.45 | 2.1 | 47.4279 | 0.6 | 909.3167 | -60.7771 | 0
135 | 2019-05-15 | 343:00 | 120.9667 | 45.4667 | 101.2833 | 23.0667 | 59.2167 | 0.58333 | 1.9 | 130.6272 | 2.4 | 913.85 | -22.1335 | 0
135 | 2019-05-15 | 344:00 | 268.4667 | 156.1 | 189.8 | 25.1167 | 52.2167 | 1.05 | 3.1 | 26.1169 | 10.0667 | 924.4833 | -13.504 | 0
135 | 2019-05-15 | 345:00 | 429.1667 | 201.5333 | 292.65 | 26.9333 | 47.2833 | 1.1333 | 2.9 | 26.4973 | 9.6833 | 936.5667 | -13.0186 | 0
135 | 2019-05-15 | 346:00 | 503.5 | 150 | 381.1333 | 28.8833 | 40.9333 | 1.95 | 4.4 | 74.3404 | 28.9667 | 947.45 | -9.744 | 0
135 | 2019-05-15 | 347:00 | 575.3333 | 200.2667 | 383.6167 | 29.3167 | 38.65 | 2.6833 | 5.6 | 120.5932 | 18.2 | 951.2333 | -9.7357 | 0
135 | 2019-05-15 | 348:00 | 780.45 | 357.8333 | 426.6833 | 30.6333 | 35.2333 | 3.2 | 6.7 | 143.4091 | 19.5333 | 957.9167 | -12.3441 | 0
135 | 2019-05-15 | 349:00 | 813.7833 | 446.0667 | 373.4167 | 31.2333 | 34.55 | 3.6167 | 7.4 | 135.8643 | 19.25 | 958.4833 | -12.9526 | 0
135 | 2019-05-15 | 350:00 | 752.5 | 408.0333 | 370.4833 | 31.6833 | 34.45 | 3.6833 | 7.7 | 115.4472 | 21.6167 | 962.7833 | -10.7693 | 0
135 | 2019-05-15 | 351:00 | 568.8667 | 242.5 | 363.5833 | 31.8 | 34.2833 | 3.6833 | 6.9 | 110.4228 | 21.9333 | 966.1333 | -7.2628 | 0
135 | 2019-05-15 | 352:00 | 425.3333 | 179.5667 | 297.7833 | 31.6333 | 34.35 | 3.7833 | 6.9 | 114.0595 | 19.7833 | 963.9167 | -10.1747 | 0
135 | 2019-05-15 | 353:00 | 180.9167 | 22.2833 | 164.6 | 31.3167 | 34.8833 | 3.2 | 6.2 | 106.1731 | 18 | 956.5167 | -7.9902 | 0
135 | 2019-05-15 | 354:00 | 32.5667 | 0 | 28.7667 | 30.5333 | 35.4833 | 3.5833 | 6.4 | 125.4229 | 10.2333 | 946.75 | -13.1429 | 0
135 | 2019-05-15 | 355:00 | 2.25 | 0 | 0.76667 | 27.8167 | 43.9333 | 5.65 | 14.7 | 191.0875 | 19.8333 | 938.6333 | -9.9233 | 0
135 | 2019-05-15 | 356:00 | 0 | 0 | 0 | 21.8 | 66.25 | 7.8167 | 15.2 | 285.5055 | 22.55 | 921.1833 | 0 | 0
135 | 2019-05-15 | 357:00 | 0 | 0 | 0 | 21.05 | 67.2333 | 7.2 | 14.9 | 287.833 | 22.2 | 911.4 | 0 | 0
135 | 2019-05-15 | 358:00 | 0 | 0 | 0 | 20.1333 | 74.6 | 5.0167 | 10.9 | 300.2858 | 28.8833 | 904.05 | 0 | 0
135 | 2019-05-15 | 359:00 | 0 | 0 | 0 | 20.3667 | 70.7333 | 3.8833 | 10.2 | 295.5966 | 24.8 | 903.9167 | 0 | 0
135 | 2019-05-15 | 360:00 | 0 | 0 | 0 | 19.5167 | 78.0667 | 2.6167 | 7.4 | 307.2189 | 18.8333 | 900.3167 | 0 | 0
136 | 2019-05-16 | 361:00 | 0 | 0 | 0 | 18.1 | 86.3667 | 3.25 | 5.9 | 347.7377 | 21.5 | 896.3667 | 0 | 0
136 | 2019-05-16 | 362:00 | 0.2 | 0 | 0 | 18.4667 | 81.6167 | 4.2833 | 8.7 | 352.1868 | 31.3833 | 894.75 | 0 | 0
136 | 2019-05-16 | 363:00 | 0 | 0 | 0 | 19.1667 | 77.7333 | 1.5333 | 4.1 | 166.0264 | 16.9 | 898.1167 | 0 | 0
136 | 2019-05-16 | 364:00 | 0 | 0 | 0 | 18.7667 | 80.3167 | 1 | 3.1 | 216.0039 | 8.5 | 898.5833 | 0 | 0
136 | 2019-05-16 | 365:00 | 0 | 0 | 0 | 18.2833 | 84.8667 | 0.45 | 3.1 | 304.4876 | 7.9833 | 899.5667 | 0 | 0
136 | 2019-05-16 | 366:00 | 2.5833 | 0 | 0.61667 | 18.15 | 87.0667 | 2.5167 | 5.6 | 195.8375 | 13.8833 | 900.1833 | -17.7287 | 0
136 | 2019-05-16 | 367:00 | 37.9667 | 0 | 33.8333 | 18.25 | 85.45 | 0.98333 | 3.6 | 318.7032 | 29.15 | 901.1333 | -16.255 | 0
136 | 2019-05-16 | 368:00 | 178.9667 | 0.88333 | 174.6 | 19.6 | 82.65 | 0.63333 | 4.4 | 50.1255 | 16.9333 | 906.25 | -8.51 | 0
136 | 2019-05-16 | 369:00 | 321.55 | 21.6333 | 302.8667 | 20.8 | 76.15 | 2.0667 | 6.2 | 83.2133 | 34.8667 | 914.1 | -7.1303 | 0
136 | 2019-05-16 | 370:00 | 590.45 | 252.65 | 373.4 | 22.0667 | 69.05 | 2.0833 | 5.1 | 55.8126 | 21.6833 | 922.7 | -12.5647 | 0
136 | 2019-05-16 | 371:00 | 773.5 | 393.7333 | 405.0667 | 24.4833 | 58.9333 | 2.1667 | 4.6 | 36.5435 | 29.4167 | 936.7333 | -17.8817 | 0
136 | 2019-05-16 | 372:00 | 852.3833 | 422.7667 | 425.3167 | 26.15 | 50.1667 | 2.25 | 5.9 | 162.266 | 28.6667 | 944.6333 | -24.2094 | 0
136 | 2019-05-16 | 373:00 | 749.7333 | 234.1833 | 507.2833 | 26.9 | 48.25 | 2.6667 | 8.7 | 158.262 | 29.3 | 945.9333 | -17.7185 | 0
136 | 2019-05-16 | 374:00 | 730.35 | 309.6167 | 432.1833 | 27.2667 | 47.75 | 2.3 | 5.1 | 134.5949 | 25.3833 | 952.2 | -19.3142 | 0
136 | 2019-05-16 | 375:00 | 559.9833 | 261.7667 | 335.4 | 27.85 | 46.3167 | 2.15 | 5.4 | 114.5011 | 33.9 | 955.95 | -18.596 | 0
136 | 2019-05-16 | 376:00 | 224.9667 | 57.7667 | 175.5667 | 27.4167 | 46.75 | 2.0167 | 4.4 | 25.6292 | 28.1167 | 950.0833 | -13.4777 | 0
136 | 2019-05-16 | 377:00 | 275.9667 | 176.7833 | 182.9833 | 27.8 | 45.4833 | 1.5167 | 4.6 | 29.5053 | 22.5 | 944.5333 | -15.6432 | 0
136 | 2019-05-16 | 378:00 | 102.8333 | 8 | 101.7167 | 27.1667 | 45.8167 | 1.7833 | 4.6 | 107.3226 | 14.0667 | 940.1 | 6.0427 | 0
136 | 2019-05-16 | 379:00 | 20.9 | 0.51667 | 17.1667 | 26.15 | 49.9333 | 0.73333 | 3.4 | 35.1279 | 9.0833 | 930.45 | -54.8575 | 0
136 | 2019-05-16 | 380:00 | 0 | 0 | 0 | 24.9333 | 56.3167 | 2.1167 | 3.1 | 336.8639 | 6.95 | 926 | 0 | 0
136 | 2019-05-16 | 381:00 | 0 | 0 | 0 | 24.45 | 59.0667 | 1.8 | 2.9 | 326.7663 | 2.9167 | 922.9167 | 0 | 0
136 | 2019-05-16 | 382:00 | 0 | 0 | 0 | 23.7 | 62.3833 | 0.81667 | 1.9 | 323.6999 | 0.46667 | 919.95 | 0 | 0
136 | 2019-05-16 | 383:00 | 0 | 0 | 0 | 23.1167 | 64.5 | 0.75 | 2.4 | 329.682 | 16.35 | 917.3667 | 0 | 0
136 | 2019-05-16 | 384:00 | 0 | 0 | 0 | 22.2 | 68.5167 | 0.51667 | 2.1 | 301.8066 | 7.3833 | 914.65 | 0 | 0
137 | 2019-05-17 | 385:00 | 0 | 0 | 0 | 21.6 | 70.1333 | 0.25 | 1.4 | 111.4 | 0.016667 | 912.3167 | 0 | 0
137 | 2019-05-17 | 386:00 | 0 | 0 | 0 | 20.9167 | 73.35 | 1.0667 | 2.1 | 9.8835 | 12.7167 | 909.9833 | 0 | 0
137 | 2019-05-17 | 387:00 | 0 | 0 | 0 | 21.0167 | 72.95 | 1.0667 | 1.9 | 316.0453 | 0.98333 | 908.8 | 0 | 0
137 | 2019-05-17 | 388:00 | 0 | 0 | 0 | 20.8 | 73.95 | 0.85 | 2.1 | 218.0963 | 7.1167 | 908.3833 | 0 | 0
137 | 2019-05-17 | 389:00 | 0 | 0 | 0 | 20.1167 | 76.7 | 0.98333 | 2.6 | 240.7394 | 4.2667 | 906.75 | 0 | 0
137 | 2019-05-17 | 390:00 | 25.35 | 0 | 20.6667 | 19.3 | 81.8333 | 0.56667 | 2.6 | 123.8755 | 10.4167 | 905.7 | -56.5679 | 0
137 | 2019-05-17 | 391:00 | 125.6 | 87.5667 | 91.6 | 20.7 | 76.8667 | 0.36667 | 1.6 | 10.6 | 0.1 | 909.0333 | -19.0295 | 0
137 | 2019-05-17 | 392:00 | 298.8 | 201.6 | 200.95 | 24.2333 | 60.4 | 0.41667 | 2.1 | 86.203 | 8.8833 | 925.4833 | -13.0284 | 0
137 | 2019-05-17 | 393:00 | 377.8667 | 129.9167 | 289.0667 | 25.6167 | 56.5667 | 1.2333 | 3.1 | 206.5425 | 17.6167 | 938.6833 | -11.9607 | 0
137 | 2019-05-17 | 394:00 | 427.7 | 48.1167 | 381.3167 | 26.4 | 53.05 | 1.3333 | 3.6 | 226.8897 | 13.7333 | 941.8667 | -8.8593 | 0
137 | 2019-05-17 | 395:00 | 692.5 | 246.7333 | 457.7 | 28.0833 | 47.0667 | 1.9 | 3.9 | 263.4638 | 33.45 | 949.6833 | -13.5432 | 0
137 | 2019-05-17 | 396:00 | 766.95 | 301.1 | 459.55 | 29.3167 | 42.5167 | 1.6333 | 3.9 | 223.6828 | 31.3 | 956.1667 | -19.6843 | 0
137 | 2019-05-17 | 397:00 | 753 | 272.8333 | 471.3 | 30 | 41.6167 | 2.15 | 4.9 | 251.5361 | 27.5667 | 958.0667 | -19.8977 | 0
137 | 2019-05-17 | 398:00 | 678.9167 | 208.8833 | 472.4167 | 30 | 43.0667 | 2.8 | 6.4 | 284.8732 | 29.3167 | 958.6167 | -16.9673 | 0
137 | 2019-05-17 | 399:00 | 423.7833 | 42.2167 | 380.6 | 29.3 | 44.2333 | 3.0333 | 6.4 | 274.8674 | 24.3333 | 954.8667 | -9.5458 | 0
137 | 2019-05-17 | 400:00 | 268.9667 | 3.7167 | 261 | 28.85 | 45.25 | 2.9333 | 6.4 | 274.2582 | 22.55 | 948.75 | -8.3122 | 0
137 | 2019-05-17 | 401:00 | 198.3333 | 11.4167 | 187.45 | 28.55 | 45.6667 | 2.8333 | 10.7 | 283.421 | 23.3333 | 944.8833 | -10.8744 | 0
137 | 2019-05-17 | 402:00 | 136.4 | 0.43333 | 133.05 | 23.6833 | 61.9167 | 3.7167 | 11.4 | 69.4746 | 48.15 | 935.2667 | -11.4686 | 0
137 | 2019-05-17 | 403:00 | 20.8667 | 0 | 16.3167 | 21.4333 | 71.2 | 2.8 | 7.7 | 75.8256 | 37.0333 | 922.35 | -61.0957 | 0
137 | 2019-05-17 | 404:00 | 0 | 0 | 0 | 21.1667 | 71.5667 | 3.45 | 7.7 | 77.5549 | 34.6333 | 915.1 | 0 | 0
137 | 2019-05-17 | 405:00 | 0 | 0 | 0 | 20.1 | 78.5333 | 2.7833 | 6.7 | 89.9146 | 29.35 | 910.8333 | 0 | 0
137 | 2019-05-17 | 406:00 | 0 | 0 | 0 | 18.9667 | 85.5667 | 2.7833 | 6.7 | 87.5708 | 23.9333 | 903.8667 | 0 | 0
137 | 2019-05-17 | 407:00 | 0 | 0 | 0 | 18.95 | 84.1167 | 0.98333 | 3.6 | 44.7693 | 15.7 | 902.8 | 0 | 0
137 | 2019-05-17 | 408:00 | 0 | 0 | 0 | 18.65 | 86.8 | 0.45 | 2.6 | 183.9132 | 6.2667 | 902.3167 | 0 | 0
138 | 2019-05-18 | 409:00 | 0 | 0 | 0 | 18.6167 | 85.1667 | 0.73333 | 2.4 | 288.1326 | 5.6833 | 901.7833 | 0 | 0
138 | 2019-05-18 | 410:00 | 0 | 0 | 0 | 18.75 | 84.5167 | 0.2 | 1.4 | 312.7 | 0.016667 | 902.4667 | 0 | 0
138 | 2019-05-18 | 411:00 | 0 | 0 | 0 | 18.7333 | 82.7833 | 0.56667 | 1.6 | 313.4167 | 0.11667 | 903 | 0 | 0
138 | 2019-05-18 | 412:00 | 0 | 0 | 0 | 19.5333 | 78.2 | 0.9 | 4.1 | 298.7955 | 9.65 | 904.4167 | 0 | 0
138 | 2019-05-18 | 413:00 | 0 | 0 | 0 | 19.45 | 75.6167 | 0.81667 | 2.6 | 343.1278 | 11.9333 | 905.3167 | 0 | 0
138 | 2019-05-18 | 414:00 | 18 | 0 | 13.6667 | 18 | 89.45 | 0.5 | 1.9 | 318.6 | 0.21667 | 902.35 | -57.4279 | 0
138 | 2019-05-18 | 415:00 | 149.3667 | 243.5 | 67.8667 | 19.4 | 81.4 | 1.2 | 4.1 | 271.4348 | 14.4333 | 905.6333 | -22.4079 | 0
138 | 2019-05-18 | 416:00 | 384.75 | 541.7333 | 116.8167 | 21.7667 | 72.1167 | 2.0333 | 3.6 | 242.6815 | 18.5167 | 920.5333 | -23.1647 | 0
138 | 2019-05-18 | 417:00 | 595.65 | 684.9 | 129.2167 | 25.1833 | 53.7 | 2.35 | 5.6 | 287.6815 | 24.3833 | 936.8 | -31.0819 | 0
138 | 2019-05-18 | 418:00 | 770.1667 | 764.8833 | 130.6167 | 27.6167 | 42.35 | 1.7333 | 4.4 | 22.3385 | 36.5833 | 949.5167 | -37.5689 | 0
138 | 2019-05-18 | 419:00 | 899.7833 | 798 | 137.1833 | 28.65 | 39.5833 | 1.65 | 4.1 | 130.6996 | 33.0333 | 961.7 | -47.2818 | 0
138 | 2019-05-18 | 420:00 | 952.8167 | 781.1833 | 154.7667 | 29.65 | 39.05 | 1.9833 | 5.4 | 101.2409 | 41.2667 | 962.6167 | -51.3786 | 0
138 | 2019-05-18 | 421:00 | 948.9667 | 762.4833 | 164.8833 | 30.3667 | 38.9 | 2.5333 | 5.6 | 169.1852 | 35.0833 | 957.7833 | -52.0245 | 0
138 | 2019-05-18 | 422:00 | 907.3667 | 768.6667 | 154.8 | 31.25 | 35.8333 | 2.3333 | 5.9 | 214.0224 | 37.65 | 962.5833 | -54.7917 | 0
138 | 2019-05-18 | 423:00 | 794.8 | 735.85 | 151.4833 | 31.9 | 34.6167 | 2.7833 | 6.2 | 220.0596 | 29.3667 | 970.65 | -52.7683 | 0
138 | 2019-05-18 | 424:00 | 607.65 | 585.7333 | 172.6333 | 32 | 35.1833 | 2.7 | 9.2 | 261.5404 | 29.65 | 973.25 | -50.5832 | 0
138 | 2019-05-18 | 425:00 | 324.15 | 168.6667 | 222.4167 | 31.4833 | 34.2833 | 2.55 | 5.9 | 271.5136 | 24.5167 | 965.7667 | -24.7433 | 0
138 | 2019-05-18 | 426:00 | 163.6667 | 57.45 | 137.95 | 30.6833 | 34.8 | 2.7167 | 5.4 | 275.8301 | 19.9667 | 955.5 | -21.4322 | 0
138 | 2019-05-18 | 427:00 | 31.25 | 0 | 25.75 | 29.5833 | 36.4167 | 2.3833 | 4.6 | 280.783 | 13.4333 | 945.0333 | -62.2602 | 0
138 | 2019-05-18 | 428:00 | 0.083333 | 0 | 0 | 28.2 | 40.7167 | 1.7667 | 3.6 | 294.4981 | 9.3833 | 937.1167 | 0 | 0
138 | 2019-05-18 | 429:00 | 0 | 0 | 0 | 26.6 | 45.3667 | 1.6833 | 3.6 | 316.5832 | 10.2833 | 930.1167 | 0 | 0
138 | 2019-05-18 | 430:00 | 0 | 0 | 0 | 25.6667 | 48.45 | 0.91667 | 2.4 | 306.5929 | 2.3333 | 925.0833 | 0 | 0
138 | 2019-05-18 | 431:00 | 0 | 0 | 0 | 25.5333 | 48.05 | 2.0333 | 3.6 | 289.9215 | 6.8333 | 921.7667 | 0 | 0
138 | 2019-05-18 | 432:00 | 0 | 0 | 0 | 24.35 | 54.45 | 1.5333 | 4.1 | 276.6763 | 6.8833 | 920.35 | 0 | 0
139 | 2019-05-19 | 433:00 | 0 | 0 | 0 | 22.9167 | 61 | 0.85 | 2.6 | 272.1776 | 7.35 | 916 | 0 | 0
139 | 2019-05-19 | 434:00 | 0 | 0 | 0 | 22.2667 | 63.95 | 1.3333 | 3.1 | 284.6236 | 7.5333 | 913.0833 | 0 | 0
139 | 2019-05-19 | 435:00 | 0 | 0 | 0 | 22.55 | 59.7833 | 1.6333 | 3.9 | 297.0415 | 17.2167 | 912.55 | 0 | 0
139 | 2019-05-19 | 436:00 | 0 | 0 | 0 | 20.3167 | 71.6833 | 0.35 | 1.6 | 102.3001 | 0.13333 | 909.3333 | 0 | 0
139 | 2019-05-19 | 437:00 | 0 | 0 | 0 | 20.0333 | 71.95 | 0.71667 | 1.6 | 54.1262 | 3.7833 | 906.6 | 0 | 0
139 | 2019-05-19 | 438:00 | 20.1167 | 0 | 15.25 | 20 | 73.0333 | 1.3333 | 2.6 | 354.803 | 8.3833 | 905.95 | -57.9545 | 0
139 | 2019-05-19 | 439:00 | 186.2 | 387.6667 | 60.0333 | 22.0667 | 64.9667 | 1.3667 | 2.9 | 64.2974 | 7.25 | 911.9167 | -36.7971 | 0
139 | 2019-05-19 | 440:00 | 409.1167 | 634.05 | 89.5333 | 24.4333 | 57.4333 | 1.5333 | 2.6 | 109.4365 | 11.5167 | 931.6333 | -39.6238 | 0
139 | 2019-05-19 | 441:00 | 604.3333 | 704.8333 | 111.7833 | 27.65 | 47.4833 | 0.66667 | 2.6 | 173.8289 | 17.4333 | 951.0333 | -51.4302 | 0
139 | 2019-05-19 | 442:00 | 763.3 | 735.5333 | 133.45 | 29.4 | 43.5 | 2.0667 | 4.1 | 198.4214 | 18.5833 | 962.6667 | -54.7986 | 0
139 | 2019-05-19 | 443:00 | 851.1667 | 700.6 | 167.1667 | 31.05 | 38.25 | 2.2667 | 5.1 | 231.9072 | 29.7833 | 967.1833 | -56.4744 | 0
139 | 2019-05-19 | 444:00 | 917.3667 | 710.5667 | 179.5333 | 32.15 | 34.3167 | 2.5 | 6.2 | 224.0319 | 26.45 | 965.1833 | -58.2848 | 0
139 | 2019-05-19 | 445:00 | 950.1667 | 752.25 | 162.6833 | 32.9667 | 31.3 | 2.4167 | 6.4 | 182.0418 | 31.1 | 963.3167 | -64.9489 | 0
139 | 2019-05-19 | 446:00 | 906.5833 | 743.7 | 165.6333 | 33.3 | 30.7167 | 2.85 | 5.9 | 149.9326 | 20.05 | 972.0167 | -66.2659 | 0
139 | 2019-05-19 | 447:00 | 784.9833 | 672.5167 | 185.5333 | 33.6167 | 30.6 | 3.0667 | 6.9 | 143.483 | 26.3 | 980.9 | -59.2579 | 0
139 | 2019-05-19 | 448:00 | 611.4 | 533.0167 | 212.8667 | 33.65 | 30.25 | 2.9333 | 5.9 | 150.8202 | 20.4667 | 984 | -52.2165 | 0
139 | 2019-05-19 | 449:00 | 145.6 | 47.5667 | 109 | 32.85 | 33.25 | 2.45 | 5.4 | 176.3147 | 16.85 | 974.8167 | -17.8475 | 0
139 | 2019-05-19 | 450:00 | 6.1333 | 0.18333 | 2.0667 | 30.9667 | 37.2833 | 4.0167 | 22 | 271.4326 | 19.25 | 956.7 | -11.9723 | 0
139 | 2019-05-19 | 451:00 | 0 | 0 | 0 | 20.2833 | 71.0667 | 7.4833 | 16.7 | 310.1874 | 34.5 | 923.9 | 0 | 0
139 | 2019-05-19 | 452:00 | 0 | 0 | 0 | 19.7833 | 73.8333 | 5.55 | 15.7 | 320.6701 | 26.5667 | 904.6667 | 0 | 0
139 | 2019-05-19 | 453:00 | 0 | 0 | 0 | 20 | 72.6 | 3.9 | 8.9 | 49.0371 | 37.4333 | 903.2667 | 0 | 0
139 | 2019-05-19 | 454:00 | 0 | 0 | 0 | 20.7667 | 67.6167 | 3.5 | 10.4 | 50.173 | 45.7833 | 906.3833 | 0 | 0
139 | 2019-05-19 | 455:00 | 0 | 0 | 0 | 21.9833 | 55.4833 | 2.3 | 8.4 | 49.3036 | 31.9833 | 909.2333 | 0 | 0
139 | 2019-05-19 | 456:00 | 0 | 0 | 0 | 21.9667 | 56.8167 | 1.6 | 5.9 | 142.4612 | 25.3167 | 910.3 | 0 | 0
140 | 2019-05-20 | 457:00 | 0 | 0 | 0 | 19.9833 | 71.6 | 1.6 | 3.9 | 206.1456 | 22.3667 | 908.3 | 0 | 0
140 | 2019-05-20 | 458:00 | 0 | 0 | 0 | 19.0333 | 76.3833 | 1.4333 | 3.4 | 304.2098 | 14.95 | 904.65 | 0 | 0
140 | 2019-05-20 | 459:00 | 0 | 0 | 0 | 18.8333 | 73.9667 | 2.1167 | 4.1 | 338.7884 | 13.05 | 902.4167 | 0 | 0
140 | 2019-05-20 | 460:00 | 0 | 0 | 0 | 18.3667 | 75.4833 | 1.05 | 3.4 | 8.9199 | 10.0167 | 901.1833 | 0 | 0
140 | 2019-05-20 | 461:00 | 0 | 0 | 0 | 18.15 | 78.9667 | 0.85 | 3.9 | 95.9809 | 15.3667 | 899.5 | 0 | 0
140 | 2019-05-20 | 462:00 | 21.0833 | 0 | 17.2333 | 18.9333 | 73.1333 | 1.85 | 4.1 | 233.6144 | 13.9 | 900.5667 | -47.1793 | 0
140 | 2019-05-20 | 463:00 | 188.4667 | 403.1 | 59.8 | 20.4167 | 65.6833 | 2.7667 | 6.7 | 262.3041 | 17.0167 | 906.7 | -28.0713 | 0
140 | 2019-05-20 | 464:00 | 415.6333 | 662.7667 | 91.6667 | 23.05 | 53.7833 | 4.0167 | 7.2 | 292.7167 | 20.5167 | 921.2833 | -18.8013 | 0
140 | 2019-05-20 | 465:00 | 639.0167 | 777.5167 | 108.3333 | 25.9333 | 46.0667 | 2.8667 | 5.9 | 299.844 | 23.8 | 936.7 | -35.633 | 0
140 | 2019-05-20 | 466:00 | 798.5 | 821.35 | 106.6333 | 27.6667 | 41.3667 | 3.2667 | 6.4 | 282.4521 | 22.0833 | 948.4667 | -43.6954 | 0
140 | 2019-05-20 | 467:00 | 930.5167 | 869.6 | 100.0167 | 28.75 | 39.4667 | 3.9833 | 7.4 | 277.8473 | 23.2333 | 952.1333 | -49.1347 | 0
140 | 2019-05-20 | 468:00 | 995.5833 | 875.2833 | 103.8 | 30.1667 | 38.45 | 3.8333 | 6.9 | 267.7753 | 23.8167 | 952.3833 | -53.1966 | 0
140 | 2019-05-20 | 469:00 | 1001.25 | 872.4 | 103.8 | 31.05 | 37.3833 | 4.1333 | 7.2 | 254.4571 | 19.4167 | 950.5333 | -57.993 | 0
140 | 2019-05-20 | 470:00 | 949.0333 | 862.5833 | 102.5333 | 31.1167 | 35.1 | 4.2167 | 7.9 | 265.1859 | 20.6167 | 954.9167 | -61.5515 | 0
140 | 2019-05-20 | 471:00 | 840.15 | 872.4667 | 100.6667 | 32 | 33.1333 | 3.5667 | 6.7 | 261.4855 | 21.8667 | 962.1833 | -31.9192 | 1
140 | 2019-05-20 | 472:00 | 677.3 | 824.4833 | 94.9833 | 32.5833 | 31.2 | 3.35 | 7.2 | 257.8327 | 22.6667 | 969.6667 | -35.2972 | 0
140 | 2019-05-20 | 473:00 | 477.1167 | 732.1667 | 88.2333 | 32.4833 | 30.15 | 3.6333 | 6.9 | 263.8805 | 21.2833 | 970.3667 | -37.7297 | 0
140 | 2019-05-20 | 474:00 | 208.3167 | 363.1667 | 75.15 | 31.6167 | 32.95 | 3.1333 | 6.4 | 284.6348 | 20.6333 | 964.7333 | -33.9758 | 0
140 | 2019-05-20 | 475:00 | 57.7667 | 104.9833 | 36.4667 | 29.6667 | 34.8333 | 3.2333 | 7.2 | 291.8506 | 14.7167 | 950.4833 | -65.7643 | 0
140 | 2019-05-20 | 476:00 | 0.8 | 0 | 0 | 28.0833 | 37.2 | 2.0667 | 3.9 | 303.147 | 12.3 | 938 | 0 | 0
140 | 2019-05-20 | 477:00 | 0 | 0 | 0 | 27.2333 | 39.2167 | 1.95 | 3.6 | 297.3823 | 12.85 | 930.8333 | 0 | 0
140 | 2019-05-20 | 478:00 | 0 | 0 | 0 | 26.5833 | 39.45 | 1.8167 | 3.4 | 283.0304 | 8.0333 | 926.6167 | 0 | 0
140 | 2019-05-20 | 479:00 | 0 | 0 | 0 | 25.85 | 40.1 | 1.8833 | 3.4 | 296.5228 | 9.3833 | 923.5167 | 0 | 0
140 | 2019-05-20 | 480:00 | 0 | 0 | 0 | 24.6667 | 38.4333 | 1.2 | 2.4 | 319.1587 | 3.75 | 920.3 | 0 | 0
141 | 2019-05-21 | 481:00 | 0 | 0 | 0 | 23.7167 | 44.3333 | 0.78333 | 2.1 | 314.2661 | 10.5833 | 917.55 | 0 | 0
141 | 2019-05-21 | 482:00 | 0 | 0 | 0 | 22.3833 | 52.1333 | 1.2333 | 3.4 | 275.8984 | 6.9167 | 913.9333 | 0 | 0
141 | 2019-05-21 | 483:00 | 0 | 0 | 0 | 21.3167 | 56.15 | 0.41667 | 2.4 | 2.769 | 1.0833 | 910.3167 | 0 | 0
141 | 2019-05-21 | 484:00 | 0 | 0 | 0 | 20.25 | 62.1667 | 0.86667 | 2.6 | 5.249 | 1.55 | 907.05 | 0 | 0
141 | 2019-05-21 | 485:00 | 0 | 0 | 0 | 20.5333 | 60.7167 | 0.58333 | 2.1 | 27.6558 | 5.5333 | 905.1333 | 0 | 0
141 | 2019-05-21 | 486:00 | 18.9667 | 0 | 14.2333 | 20.2667 | 59.8 | 0.61667 | 1.6 | 52.4801 | 4 | 904.8833 | -54.8379 | 0
141 | 2019-05-21 | 487:00 | 205.75 | 493.1167 | 51.2 | 23.15 | 49.8 | 1.4 | 3.1 | 278.0621 | 19.8 | 912.5333 | -24.7278 | 0
141 | 2019-05-21 | 488:00 | 437.3167 | 752.05 | 72.1333 | 26.3 | 43.5333 | 1.65 | 3.1 | 204.5042 | 10.5167 | 936.65 | -14.3778 | 0
141 | 2019-05-21 | 489:00 | 631.35 | 809.8167 | 91.4833 | 28.2333 | 39.2 | 2 | 3.6 | 205.3851 | 14.85 | 953.1333 | -16.7002 | 0
141 | 2019-05-21 | 490:00 | 808.5 | 874.2667 | 95.1667 | 30.4167 | 32.5333 | 1.3167 | 3.1 | 172.571 | 19.6167 | 965.4 | -17.6493 | 0
141 | 2019-05-21 | 491:00 | 937.0833 | 903.8167 | 98.1333 | 32.9 | 25.45 | 1.6167 | 3.6 | 175.6392 | 25.25 | 975.95 | -23.3439 | 0
141 | 2019-05-21 | 492:00 | 1004.9667 | 917.2167 | 102.35 | 34.3 | 23.25 | 1.8667 | 3.9 | 221.7524 | 35.8667 | 973.0333 | -21.6289 | 1
141 | 2019-05-21 | 493:00 | 1023.4833 | 930.95 | 101.0167 | 35.6667 | 19.1333 | 2.15 | 4.4 | 210.7798 | 41.9667 | 966.0333 | -24.4341 | 0
141 | 2019-05-21 | 494:00 | 950.85 | 881.95 | 116.5167 | 35.9 | 18.4333 | 2.4833 | 5.4 | 180.7679 | 31.6 | 975.2167 | -28.2029 | 0
141 | 2019-05-21 | 495:00 | 850.1167 | 883.9833 | 101.8333 | 35.9667 | 16.3833 | 2.2167 | 6.2 | 162.2342 | 33.6833 | 987.3667 | -29.5467 | 0
141 | 2019-05-21 | 496:00 | 681.95 | 826.25 | 97.6 | 36.1667 | 17.6833 | 2.6667 | 6.2 | 191.926 | 30.1 | 992.7333 | -33.6586 | 0
141 | 2019-05-21 | 497:00 | 460.9 | 661.3 | 100.5333 | 36.5 | 16.05 | 2.1333 | 4.9 | 214.5722 | 27.35 | 991.6333 | -38.0837 | 0
141 | 2019-05-21 | 498:00 | 258.5833 | 438.55 | 115.7333 | 35.5 | 17.35 | 2.3833 | 5.6 | 207.5376 | 14.7667 | 981.8 | -42.2574 | 0
141 | 2019-05-21 | 499:00 | 35.1167 | 42.7333 | 18.4 | 34.0167 | 18.9 | 1.1 | 3.6 | 210.7663 | 4.1667 | 969.1833 | -78.5085 | 0
141 | 2019-05-21 | 500:00 | 0.2 | 0 | 0 | 31.8333 | 23.3667 | 1.0667 | 2.6 | 231.1456 | 6.8 | 952.6333 | 0 | 0
141 | 2019-05-21 | 501:00 | 0 | 0 | 0 | 30 | 24.5167 | 1.8 | 3.1 | 314.5038 | 5.1667 | 942.65 | 0 | 0
141 | 2019-05-21 | 502:00 | 0 | 0 | 0 | 28.3167 | 28.0667 | 1.2 | 2.4 | 15.5393 | 5.7167 | 935.5333 | 0 | 0
141 | 2019-05-21 | 503:00 | 0 | 0 | 0 | 26.4333 | 36 | 0.21667 | 1.9 | 74.3542 | 0.56667 | 929.0167 | 0 | 0
141 | 2019-05-21 | 504:00 | 0 | 0 | 0 | 25.8667 | 40.85 | 0.16667 | 1.4 | 70.18 | 0 | 924.8 | 0 | 0
142 | 2019-05-22 | 505:00 | 0 | 0 | 0 | 25.0833 | 41.9167 | 1.05 | 2.1 | 51.8493 | 2.8333 | 921.6167 | 0 | 0
142 | 2019-05-22 | 506:00 | 0 | 0 | 0 | 24.2667 | 43.2 | 0.86667 | 2.4 | 29.5339 | 1.4667 | 919.25 | 0 | 0
142 | 2019-05-22 | 507:00 | 0 | 0 | 0 | 23.7 | 43.9667 | 0.15 | 1.6 | 34.1333 | 0 | 917.1667 | 0 | 0
142 | 2019-05-22 | 508:00 | 0 | 0 | 0 | 23.25 | 45.5333 | 0.66667 | 1.9 | 21.9316 | 3.5 | 915.65 | 0 | 0
142 | 2019-05-22 | 509:00 | 0 | 0 | 0 | 22.9167 | 48.4667 | 1.15 | 1.9 | 348.6503 | 2.8167 | 914.1833 | 0 | 0
142 | 2019-05-22 | 510:00 | 21.6833 | 0 | 16.8833 | 23.1 | 46.35 | 0.68333 | 1.9 | 35.9002 | 0.75 | 914.5333 | -55.1734 | 0
142 | 2019-05-22 | 511:00 | 130.95 | 121.7667 | 88.1333 | 23.8 | 49.8 | 0.41667 | 1.9 | 47.9178 | 3.4167 | 918.4333 | -19.0484 | 0
142 | 2019-05-22 | 512:00 | 207.1833 | 140.15 | 123.2333 | 25.0667 | 47.6333 | 0.46667 | 1.6 | 38.3841 | 0.83333 | 926.2167 | -16.3771 | 0
142 | 2019-05-22 | 513:00 | 518.2333 | 482.6833 | 188.9667 | 28.7667 | 37.1833 | 0.76667 | 2.6 | 89.0332 | 11.7 | 944.6833 | -14.5704 | 0
142 | 2019-05-22 | 514:00 | 559.8833 | 342.75 | 269.15 | 30.9167 | 29.85 | 0.95 | 2.6 | 150.3193 | 13.45 | 959.6167 | -12.39 | 0
142 | 2019-05-22 | 515:00 | 927.3333 | 549 | 417.7167 | 34.35 | 24.35 | 1.35 | 3.4 | 227.1104 | 34.75 | 973.8833 | -13.8059 | 0
142 | 2019-05-22 | 516:00 | 894.8 | 619.55 | 280.2333 | 35.1167 | 23.4333 | 1.5833 | 3.9 | 168.3983 | 35.9333 | 978.0167 | -18.103 | 0
142 | 2019-05-22 | 517:00 | 911.5167 | 576.4333 | 339.1167 | 36.0667 | 20.45 | 2.1833 | 4.9 | 160.9115 | 27.65 | 975.4833 | -15.5723 | 0
142 | 2019-05-22 | 518:00 | 768.9167 | 466.6667 | 320.1333 | 36 | 20.6 | 2.4 | 6.2 | 173.9604 | 31.7333 | 980.6667 | -18.1522 | 0
142 | 2019-05-22 | 519:00 | 765.95 | 590.6667 | 261.7667 | 36.6167 | 20.05 | 2.6 | 5.6 | 172.6743 | 28.5333 | 986.5333 | -21.171 | 0
142 | 2019-05-22 | 520:00 | 608.95 | 509.8833 | 241.9833 | 36.5 | 20.15 | 2.2333 | 5.4 | 195.9415 | 32.7333 | 991.2167 | -28.1048 | 0
142 | 2019-05-22 | 521:00 | 365.9333 | 290.6 | 205.6167 | 36.3833 | 19.05 | 2.9167 | 6.2 | 202.9896 | 19.0333 | 986.1 | -27.662 | 0
142 | 2019-05-22 | 522:00 | 235.5833 | 242.0667 | 147.0333 | 36.2333 | 19.8167 | 2.1 | 4.4 | 213.1151 | 15.8667 | 978.5667 | -37.4873 | 0
142 | 2019-05-22 | 523:00 | 38.2167 | 29.5167 | 24.6 | 34.85 | 20.35 | 0.93333 | 3.6 | 217.337 | 6.1167 | 967.6333 | -77.7316 | 0
142 | 2019-05-22 | 524:00 | 0.1 | 0 | 0 | 32.5167 | 26.5833 | 1.15 | 3.4 | 194.6842 | 3.4 | 954.8167 | 0 | 0
142 | 2019-05-22 | 525:00 | 0 | 0 | 0 | 31.0833 | 31.5333 | 0.93333 | 2.9 | 249.7119 | 7.95 | 945.85 | 0 | 0
142 | 2019-05-22 | 526:00 | 0 | 0 | 0 | 30.4833 | 32.2 | 1.6833 | 4.1 | 273.5408 | 9.7 | 940.7 | 0 | 0
142 | 2019-05-22 | 527:00 | 0 | 0 | 0 | 29.8333 | 31.2 | 3.0333 | 7.9 | 296.5441 | 22.9667 | 937.5 | 0 | 0
142 | 2019-05-22 | 528:00 | 0 | 0 | 0 | 29.15 | 31.9 | 2.7333 | 5.6 | 302.4606 | 18.9167 | 935.2667 | 0 | 0
143 | 2019-05-23 | 529:00 | 0 | 0 | 0 | 28.3167 | 34.6667 | 4.1167 | 8.9 | 294.2864 | 22.3333 | 933.3333 | 0 | 0
143 | 2019-05-23 | 530:00 | 0 | 0 | 0 | 27.9 | 34.4333 | 4 | 8.9 | 324.2757 | 22.3333 | 931.0833 | 0 | 0
143 | 2019-05-23 | 531:00 | 0 | 0 | 0 | 27.6333 | 33.6667 | 3.3667 | 6.4 | 328.5007 | 15.6333 | 930.25 | 0 | 0
143 | 2019-05-23 | 532:00 | 0 | 0 | 0 | 27.05 | 34.8 | 2.75 | 5.4 | 334.8718 | 10.7833 | 928.5833 | 0 | 0
143 | 2019-05-23 | 533:00 | 0 | 0 | 0 | 26.8 | 35.5167 | 2.0333 | 4.9 | 286.9651 | 11.7833 | 927.4167 | 0 | 0
143 | 2019-05-23 | 534:00 | 0.56667 | 0 | 0.26667 | 25.15 | 46.0333 | 5.2167 | 10.9 | 292.194 | 25.95 | 922.4 | -1.9578 | 0
143 | 2019-05-23 | 535:00 | 14.5167 | 0 | 10.2333 | 22.7667 | 59.5 | 2.7167 | 6.9 | 271.9505 | 26.2 | 917.3667 | -15.3678 | 0
143 | 2019-05-23 | 536:00 | 124.5 | 14.5 | 112.5833 | 22.05 | 64.9667 | 2.8333 | 8.2 | 17.1243 | 30.3167 | 915.6 | -8.4024 | 0
143 | 2019-05-23 | 537:00 | 155.0167 | 2.5833 | 147.7 | 22.95 | 64.8 | 1.4333 | 4.6 | 44.508 | 21.8833 | 921.0833 | -8.7403 | 0
143 | 2019-05-23 | 538:00 | 283.1833 | 34.0667 | 248.4167 | 23.2333 | 66.8 | 1.6 | 4.9 | 356.0172 | 19.3167 | 922.8 | -8.0838 | 0
143 | 2019-05-23 | 539:00 | 712.8667 | 344.5667 | 386 | 27.0667 | 46.6 | 3.4 | 7.4 | 28.6208 | 32.5333 | 935.2167 | -10.6264 | 0
143 | 2019-05-23 | 540:00 | 859.85 | 521.1 | 342.4167 | 28.8833 | 41.25 | 3.3167 | 8.7 | 61.8526 | 47.2833 | 945.8833 | -13.7128 | 0
143 | 2019-05-23 | 541:00 | 945.6833 | 754.0167 | 200.9167 | 29.6333 | 37.7833 | 4.55 | 10.4 | 88.0408 | 36.4667 | 945.6 | -16.0716 | 0
143 | 2019-05-23 | 542:00 | 895.5 | 750.9833 | 188.05 | 30.4667 | 37.2 | 4.45 | 9.9 | 101.3512 | 26.4 | 952.9333 | -18.8755 | 0
143 | 2019-05-23 | 543:00 | 753.0333 | 628.5833 | 216.0667 | 31.4667 | 36.55 | 2.9833 | 6.4 | 97.723 | 35.6333 | 965.0667 | -22.322 | 0
143 | 2019-05-23 | 544:00 | 568.0167 | 486.5333 | 216.1167 | 32.1333 | 35.7 | 2.6 | 7.4 | 67.4225 | 38.05 | 972.2667 | -25.7144 | 0
143 | 2019-05-23 | 545:00 | 224.9833 | 145.8833 | 138.95 | 31.1167 | 38.3 | 2.3833 | 5.9 | 48.3292 | 31.1833 | 964.2833 | -19.4823 | 0
143 | 2019-05-23 | 546:00 | 208.3333 | 122.2167 | 163.5167 | 26.4833 | 61.5333 | 2.95 | 12.2 | 256.3144 | 34.7 | 940.95 | -11.9403 | 0
143 | 2019-05-23 | 547:00 | 14.3833 | 0.1 | 14.6167 | 23.45 | 65.3833 | 2.95 | 8.2 | 59.391 | 25.1333 | 928.9167 | -7.9536 | 0
143 | 2019-05-23 | 548:00 | 0 | 0 | 0 | 21.8167 | 65.1333 | 1.5 | 5.4 | 65.2934 | 22.4833 | 918.9333 | 0 | 0
143 | 2019-05-23 | 549:00 | 0 | 0 | 0 | 21.9833 | 62.9333 | 2.15 | 6.9 | 76.3798 | 19.0667 | 914.85 | 0 | 0
143 | 2019-05-23 | 550:00 | 0 | 0 | 0 | 21.7 | 66.2333 | 1.1167 | 4.1 | 324.9586 | 24.4167 | 912.6167 | 0 | 0
143 | 2019-05-23 | 551:00 | 0 | 0 | 0 | 22.2167 | 63.3667 | 1.15 | 2.9 | 185.888 | 14.3167 | 913.15 | 0 | 0
143 | 2019-05-23 | 552:00 | 0 | 0 | 0 | 21.9333 | 65.7667 | 1.25 | 2.6 | 303.6101 | 20.6167 | 913.2833 | 0 | 0
144 | 2019-05-24 | 553:00 | 0 | 0 | 0 | 21.9833 | 66.7167 | 2.85 | 5.4 | 265.983 | 18.6667 | 912.2667 | 0 | 0
144 | 2019-05-24 | 554:00 | 0 | 0 | 0 | 21.5167 | 67.2833 | 3.2667 | 5.9 | 252.9955 | 17.1667 | 911.8 | 0 | 0
144 | 2019-05-24 | 555:00 | 0 | 0 | 0 | 21.3 | 67.95 | 3.5667 | 6.2 | 262.1001 | 15.9667 | 910.9667 | 0 | 0
144 | 2019-05-24 | 556:00 | 0 | 0 | 0 | 21.2667 | 68.7333 | 2.2333 | 4.6 | 245.4728 | 15.9167 | 910.7667 | 0 | 0
144 | 2019-05-24 | 557:00 | 0 | 0 | 0 | 20.9667 | 72.2833 | 2.4333 | 4.4 | 319.7856 | 23.8167 | 910.6333 | 0 | 0
144 | 2019-05-24 | 558:00 | 9.25 | 0 | 6.0667 | 19.7667 | 80.55 | 2.0333 | 4.9 | 26.8677 | 17.9667 | 909.0333 | -33.5224 | 0
144 | 2019-05-24 | 559:00 | 50.95 | 0 | 45.9833 | 19.95 | 79.1167 | 0.85 | 2.6 | 23.3116 | 10.1833 | 909.6333 | -18.3005 | 0
144 | 2019-05-24 | 560:00 | 222.8667 | 93.7333 | 167.5167 | 21.2667 | 73.0667 | 1.4833 | 3.1 | 20.3254 | 24 | 913.6 | -9.806 | 0
144 | 2019-05-24 | 561:00 | 344.3 | 126.0833 | 260.3167 | 23.5833 | 62.1 | 1.5667 | 3.4 | 283.6447 | 22.8333 | 927.6167 | -7.9567 | 0
144 | 2019-05-24 | 562:00 | 650.8333 | 478.9333 | 247.1167 | 25.5 | 53.1833 | 1.1333 | 3.9 | 162.52 | 27.3167 | 938.4333 | -11.1486 | 0
144 | 2019-05-24 | 563:00 | 923.8333 | 676.6333 | 298.1167 | 27.2 | 46.7667 | 2.2167 | 5.9 | 129.8559 | 28.3833 | 955.7333 | -16.2622 | 0
144 | 2019-05-24 | 564:00 | 1028.5 | 765.3167 | 275.55 | 27.9667 | 44 | 2.6667 | 5.9 | 92.7832 | 41.9667 | 956.5 | -16.435 | 0
144 | 2019-05-24 | 565:00 | 841.85 | 429.8 | 409.6167 | 28.6333 | 43.7 | 2.3333 | 5.6 | 142.354 | 30.8833 | 955.0667 | -15.4685 | 0
144 | 2019-05-24 | 566:00 | 517.2833 | 218.35 | 299.8167 | 29.05 | 42.9167 | 1.85 | 5.9 | 103.4467 | 35.8833 | 959.6667 | -13.0626 | 0
144 | 2019-05-24 | 567:00 | 71.15 | 0 | 64.7333 | 27.7333 | 47.5333 | 2.7667 | 6.7 | 86.8066 | 29.9667 | 949.6 | -7.7585 | 0
144 | 2019-05-24 | 568:00 | 7 | 0 | 3.2667 | 22.7833 | 66.8667 | 3.2667 | 7.2 | 41.8554 | 37.45 | 930.85 | -5.3623 | 0
144 | 2019-05-24 | 569:00 | 4.2833 | 0 | 3.5 | 18.4 | 82.2167 | 4.25 | 13.4 | 331.3654 | 38.35 | 909.25 | -1.566 | 0
144 | 2019-05-24 | 570:00 | 1.2667 | 0 | 0.2 | 16.6667 | 93.2667 | 5.0667 | 11.2 | 294.6837 | 25.4333 | 899.4167 | -3.6525 | 0
144 | 2019-05-24 | 571:00 | 1.5333 | 0 | 0.25 | 17.05 | 93.4333 | 3.75 | 8.2 | 30.105 | 25 | 896.6833 | -16.5571 | 0
144 | 2019-05-24 | 572:00 | 0.71667 | 0 | 0.3 | 16.85 | 90.6833 | 1.9667 | 5.9 | 46.6424 | 30.7 | 895.8167 | 0 | 0
144 | 2019-05-24 | 573:00 | 0 | 0 | 0 | 16.8333 | 88.7167 | 0.31667 | 3.4 | 55.2255 | 8.0833 | 895.35 | 0 | 0
144 | 2019-05-24 | 574:00 | 0 | 0 | 0 | 17.0667 | 87.9333 | 0.05 | 2.4 | 36.9 | 1.4167 | 897.1 | 0 | 0
144 | 2019-05-24 | 575:00 | 0 | 0 | 0 | 17.0167 | 87.75 | 0.65 | 2.6 | 311.9369 | 7.2333 | 897.05 | 0 | 0
144 | 2019-05-24 | 576:00 | 0 | 0 | 0 | 17.7333 | 85.1667 | 2.5 | 5.1 | 265.1283 | 14.0167 | 897.5 | 0 | 0
145 | 2019-05-25 | 577:00 | 0 | 0 | 0 | 17.4333 | 84.5167 | 3.2833 | 5.1 | 259.4171 | 12.9833 | 898.0333 | 0 | 0
145 | 2019-05-25 | 578:00 | 0 | 0 | 0 | 17.5 | 80.75 | 4.0833 | 6.7 | 281.123 | 17.25 | 897.8167 | 0 | 0
145 | 2019-05-25 | 579:00 | 0 | 0 | 0 | 17.9333 | 77.0167 | 3.1833 | 6.4 | 287.9977 | 19.1333 | 898.7333 | 0 | 0
145 | 2019-05-25 | 580:00 | 0 | 0 | 0 | 17.9333 | 75.55 | 1.7667 | 4.9 | 273.3385 | 17.65 | 899.0333 | 0 | 0
145 | 2019-05-25 | 581:00 | 0 | 0 | 0 | 16.4333 | 84.9 | 0.68333 | 2.4 | 331.2474 | 11.4667 | 897.5333 | 0 | 0
145 | 2019-05-25 | 582:00 | 18 | 0 | 14.9333 | 16.6667 | 85.25 | 1.35 | 4.1 | 266.2815 | 11.8167 | 896.1 | -38.8865 | 0
145 | 2019-05-25 | 583:00 | 204.45 | 502.9 | 49.1833 | 18.8833 | 79.85 | 0.15 | 2.1 | 77.9039 | 9.4667 | 903.8333 | -11.2902 | 0
145 | 2019-05-25 | 584:00 | 435.6167 | 772.55 | 68.45 | 21.95 | 63.65 | 0.56667 | 1.9 | 23.0599 | 20.2333 | 926.1667 | 9.3805 | 0
145 | 2019-05-25 | 585:00 | 639.5333 | 851.8167 | 83.8 | 23.45 | 57.7667 | 1.0667 | 2.9 | 274.0114 | 27.2167 | 941.6833 | 6.9589 | 0
145 | 2019-05-25 | 586:00 | 810.15 | 894.6333 | 91.2667 | 25.4333 | 50.85 | 1.95 | 4.9 | 258.4459 | 27.9333 | 950.6167 | -0.61574 | 0
145 | 2019-05-25 | 587:00 | 941.6 | 934.8833 | 88.2833 | 26.8 | 44.9167 | 3.1833 | 6.4 | 278.4708 | 24.65 | 950.8833 | -5.128 | 0
145 | 2019-05-25 | 588:00 | 1008.8833 | 947.7167 | 87.5667 | 28.4 | 40.35 | 2.4167 | 5.4 | 274.2248 | 25.85 | 950.45 | -7.7397 | 0
145 | 2019-05-25 | 589:00 | 1008.3833 | 933.1167 | 91.9333 | 29.0667 | 38.7333 | 3.3833 | 6.4 | 247.5154 | 25.3667 | 947.1333 | -12.9623 | 0
145 | 2019-05-25 | 590:00 | 956.8833 | 920.5167 | 93.5833 | 29.8167 | 36.4 | 2.75 | 5.4 | 248.6445 | 23.8333 | 952.8 | -17.1882 | 0
145 | 2019-05-25 | 591:00 | 842.4667 | 885.45 | 97.45 | 30.4333 | 37.1 | 2.2667 | 5.1 | 258.5918 | 25.85 | 963.6333 | -18.8656 | 0
145 | 2019-05-25 | 592:00 | 682 | 848.5333 | 86.6 | 30.4833 | 37.5 | 2.7167 | 5.4 | 270.2701 | 25.55 | 967.9333 | -21.8332 | 0
145 | 2019-05-25 | 593:00 | 485.7833 | 780.9 | 74.2667 | 31.0833 | 34.3167 | 2.5667 | 4.9 | 248.9977 | 24.7833 | 968.8833 | -22.6466 | 0
145 | 2019-05-25 | 594:00 | 272.8667 | 645.5167 | 57.8667 | 30.8667 | 33.0667 | 2.3667 | 5.6 | 259.0046 | 19.9833 | 966.7 | -24.3945 | 0
145 | 2019-05-25 | 595:00 | 77.8833 | 315.35 | 28.4667 | 29.55 | 36.8 | 1.4167 | 3.4 | 290.3825 | 8.7667 | 958.9667 | -40.6113 | 0
145 | 2019-05-25 | 596:00 | 0.81667 | 0 | 0.66667 | 27.05 | 44.5167 | 0.86667 | 1.6 | 296.9 | 0.083333 | 943.0167 | 0 | 0
145 | 2019-05-25 | 597:00 | 0 | 0 | 0 | 26.0333 | 50.55 | 1.3667 | 2.4 | 310.7804 | 4.4 | 931.2667 | 0 | 0
145 | 2019-05-25 | 598:00 | 0 | 0 | 0 | 24.3 | 55.7333 | 0.85 | 2.4 | 18.5159 | 21.6333 | 924.4333 | 0 | 0
145 | 2019-05-25 | 599:00 | 0 | 0 | 0 | 24.0167 | 56.5833 | 1.1833 | 1.9 | 321.0312 | 1.5667 | 920.1333 | 0 | 0
145 | 2019-05-25 | 600:00 | 0 | 0 | 0 | 22.6833 | 61.0167 | 0.61667 | 2.1 | 306.6252 | 2.1833 | 916.95 | 0 | 0
146 | 2019-05-26 | 601:00 | 0 | 0 | 0 | 21.7667 | 67.2333 | 0.35 | 1.9 | 320.6992 | 2.6 | 913.3333 | 0 | 0
146 | 2019-05-26 | 602:00 | 0 | 0 | 0 | 20.4667 | 72.1167 | 0.31667 | 1.9 | 31.5515 | 0.4 | 910.5167 | 0 | 0
146 | 2019-05-26 | 603:00 | 0 | 0 | 0 | 19.85 | 76.8333 | 1.4667 | 2.4 | 348.2429 | 4.7 | 908.0833 | 0 | 0
146 | 2019-05-26 | 604:00 | 0 | 0 | 0 | 20.7 | 72.3833 | 1.0333 | 2.4 | 321.7 | 1.1833 | 908.2167 | 0 | 0
146 | 2019-05-26 | 605:00 | 0 | 0 | 0 | 20.25 | 73.7667 | 0.31667 | 1.9 | 330.8911 | 2.3 | 908.7333 | 0 | 0
146 | 2019-05-26 | 606:00 | 20.0833 | 0 | 19.8 | 20.1167 | 75.95 | 0.1 | 1.6 | 4.4668 | 0.11667 | 909.4667 | -3.1959 | 0
146 | 2019-05-26 | 607:00 | 187.5167 | 425.0333 | 57.7667 | 22.4833 | 68.9667 | 0.13333 | 1.4 | 7.1989 | 0.73333 | 915.7833 | 11.7355 | 0
146 | 2019-05-26 | 608:00 | 432.85 | 745.2833 | 76.1 | 25.5167 | 56.8667 | 1.1167 | 3.9 | 334.991 | 10.7333 | 938.65 | 7.4257 | 0
146 | 2019-05-26 | 609:00 | 634.45 | 832.9 | 86.5667 | 28.1167 | 47.2667 | 3 | 7.2 | 286.6566 | 21.7833 | 950.1167 | 0.74606 | 0
146 | 2019-05-26 | 610:00 | 807.35 | 890.6333 | 90.0333 | 29.7 | 40.3167 | 3.55 | 8.2 | 310.5513 | 28.8667 | 956.8 | -1.9159 | 0
146 | 2019-05-26 | 611:00 | 928.4 | 901.75 | 104.4167 | 30.45 | 39.3667 | 4.35 | 8.4 | 305.8522 | 25.9667 | 960.3667 | -5.4458 | 0
146 | 2019-05-26 | 612:00 | 992.3333 | 900.15 | 114.6667 | 30.55 | 40.8333 | 4.5333 | 9.2 | 289.8978 | 23.2333 | 956.35 | -9.4256 | 0
146 | 2019-05-26 | 613:00 | 994.2 | 891.4 | 116.05 | 31.3833 | 38.9667 | 4.2167 | 8.7 | 269.7302 | 22.3833 | 952.9333 | -14.4727 | 0
146 | 2019-05-26 | 614:00 | 944.25 | 885.4667 | 111.8 | 32.05 | 35.55 | 4.1333 | 7.9 | 271.0366 | 22.05 | 958.25 | -17.7714 | 0
146 | 2019-05-26 | 615:00 | 832.7833 | 860.7833 | 106.9167 | 32.7167 | 32.7333 | 3.8167 | 7.9 | 275.8063 | 24.6667 | 966.2667 | -19.8472 | 0
146 | 2019-05-26 | 616:00 | 690.3667 | 860.0667 | 85.9667 | 33.35 | 26.3 | 3.8833 | 7.7 | 274.4631 | 25.0167 | 972.6833 | -24.2176 | 0
146 | 2019-05-26 | 617:00 | 498.8333 | 806.3667 | 69.1 | 33.8833 | 22.3167 | 3.4167 | 7.2 | 277.1176 | 22.9 | 974.05 | -29.3384 | 0
146 | 2019-05-26 | 618:00 | 286.6833 | 693.9 | 52.35 | 33.5833 | 21.6 | 3.3 | 5.9 | 284.8076 | 18.3 | 972.1667 | -35.2111 | 0
146 | 2019-05-26 | 619:00 | 84.2833 | 368.5167 | 24.7667 | 32.1167 | 23.8667 | 1.5167 | 4.9 | 302.4272 | 12.0333 | 966.3667 | -56.1841 | 0
146 | 2019-05-26 | 620:00 | 0.68333 | 0 | 0.4 | 29.4 | 28.4167 | 1.2167 | 2.6 | 321.9347 | 9.4667 | 948.8167 | 0 | 0
146 | 2019-05-26 | 621:00 | 0 | 0 | 0 | 26.85 | 33.6667 | 0.76667 | 3.4 | 37.7029 | 3.9833 | 934.5667 | 0 | 0
146 | 2019-05-26 | 622:00 | 0 | 0 | 0 | 25.2833 | 43.8 | 0.3 | 2.9 | 49.626 | 1.45 | 926.7 | 0 | 0
146 | 2019-05-26 | 623:00 | 0 | 0 | 0 | 24.1167 | 50.6333 | 0.16667 | 1.4 | 45.8 | 0.033333 | 921.3167 | 0 | 0
146 | 2019-05-26 | 624:00 | 0 | 0 | 0 | 23.45 | 50.8 | 0.73333 | 1.9 | 44.7188 | 0.88333 | 918.0667 | 0 | 0
147 | 2019-05-27 | 625:00 | 0 | 0 | 0 | 23.0833 | 49.4667 | 1.0833 | 2.4 | 23.9387 | 2.25 | 915.7833 | 0 | 0
147 | 2019-05-27 | 626:00 | 0 | 0 | 0 | 22.15 | 52.8667 | 0.91667 | 2.4 | 31.2478 | 1.75 | 913.8333 | 0 | 0
147 | 2019-05-27 | 627:00 | 0 | 0 | 0 | 21.9333 | 52.3667 | 0.95 | 2.1 | 26.45 | 0.083333 | 912.1333 | 0 | 0
147 | 2019-05-27 | 628:00 | 0 | 0 | 0 | 21.2333 | 55.7333 | 0.4 | 2.1 | 54.9821 | 2.7833 | 911.2 | 0 | 0
147 | 2019-05-27 | 629:00 | 0 | 0 | 0 | 20.75 | 57.45 | 0.95 | 1.9 | 33.279 | 6.5 | 909.6667 | 0 | 0
147 | 2019-05-27 | 630:00 | 19.85 | 0 | 19.0833 | 20.9 | 57.0667 | 0.38333 | 1.9 | 32.7611 | 5.4167 | 908.8833 | -9.0409 | 0
147 | 2019-05-27 | 631:00 | 214.1167 | 525.0167 | 52.7 | 24.1833 | 49.8833 | 0.16667 | 1.1 | 284.4498 | 0.43333 | 916.8833 | -6.2565 | 0
147 | 2019-05-27 | 632:00 | 445.0667 | 775.5667 | 71.2 | 27.1167 | 38 | 1.0333 | 2.9 | 253.691 | 6.1667 | 942.2167 | 1.5374 | 0
147 | 2019-05-27 | 633:00 | 637.3667 | 828.5333 | 89.1333 | 28.45 | 38.9167 | 2.15 | 4.4 | 226.0348 | 13.4333 | 956.8 | -2.6856 | 0
147 | 2019-05-27 | 634:00 | 813.2333 | 894.1333 | 91.7667 | 30.4 | 32.7333 | 3.2 | 6.4 | 264.4136 | 19.7 | 961.6667 | -2.6234 | 0
147 | 2019-05-27 | 635:00 | 939.8667 | 928.2833 | 90.5667 | 32.3833 | 25.7 | 3.6333 | 7.9 | 297.3062 | 27.1833 | 965.1833 | -5.9963 | 0
147 | 2019-05-27 | 636:00 | 1010.2 | 941.9667 | 89.6333 | 32.6167 | 25.3333 | 4.3667 | 8.7 | 284.9623 | 25 | 963.6667 | -11.4481 | 0
147 | 2019-05-27 | 637:00 | 1018.35 | 942.6 | 88.3667 | 33.7833 | 25.15 | 3.4833 | 6.9 | 291.3606 | 30.3167 | 958.8833 | -16.0692 | 0
147 | 2019-05-27 | 638:00 | 972.2333 | 943.5667 | 83.9833 | 34.5167 | 23.95 | 3.15 | 6.2 | 284.4358 | 26.1333 | 965.8833 | -19.629 | 0
147 | 2019-05-27 | 639:00 | 870.7833 | 939.2 | 77.65 | 35.1167 | 20.8333 | 3.5667 | 7.2 | 268.2494 | 22.0833 | 975 | -21.661 | 0
147 | 2019-05-27 | 640:00 | 712.4333 | 901.0667 | 74.6333 | 35.3 | 15.9833 | 3.9667 | 7.4 | 274.6425 | 22.6667 | 980.1 | -27.5823 | 0
147 | 2019-05-27 | 641:00 | 504.3667 | 799.5 | 73.7667 | 35.3333 | 14.4333 | 3.45 | 7.7 | 280.5677 | 21.7333 | 979.35 | -35.3104 | 0
147 | 2019-05-27 | 642:00 | 282.2167 | 644.7667 | 59.9333 | 35.0167 | 16.0167 | 3.0167 | 6.4 | 287.3296 | 17.7333 | 976.8 | -41.095 | 0
147 | 2019-05-27 | 643:00 | 82.7833 | 325.6667 | 28.5833 | 33.5667 | 16.7333 | 2.5167 | 4.9 | 285.4326 | 13.3333 | 969.0333 | -64.1324 | 0
147 | 2019-05-27 | 644:00 | 0.9 | 0 | 0.41667 | 31.65 | 19.4167 | 2.6833 | 4.4 | 292.3318 | 12.4167 | 952.6667 | 0 | 0
147 | 2019-05-27 | 645:00 | 0 | 0 | 0 | 28.2833 | 25.5667 | 1.4667 | 2.6 | 336.5086 | 1.4833 | 939.75 | 0 | 0
147 | 2019-05-27 | 646:00 | 0 | 0 | 0 | 27.3167 | 26.6333 | 0.73333 | 2.9 | 50.5607 | 6.25 | 931.0167 | 0 | 0
147 | 2019-05-27 | 647:00 | 0 | 0 | 0 | 26.2833 | 29.8667 | 0.25 | 2.1 | 84.4 | 0.066667 | 926.1167 | 0 | 0
147 | 2019-05-27 | 648:00 | 0 | 0 | 0 | 25.3167 | 38.5 | 0.6 | 1.9 | 84.125 | 0.066667 | 922.7667 | 0 | 0
148 | 2019-05-28 | 649:00 | 0 | 0 | 0 | 24.1667 | 44.6667 | 0.56667 | 2.9 | 124.0293 | 6.5333 | 919.6667 | 0 | 0
148 | 2019-05-28 | 650:00 | 0 | 0 | 0 | 23.4833 | 49.6833 | 0.48333 | 2.6 | 227.514 | 1.9833 | 916.7167 | 0 | 0
148 | 2019-05-28 | 651:00 | 0 | 0 | 0 | 23.2 | 46.8 | 0.11667 | 1.1 | 236.6 | 0 | 915.0667 | 0 | 0
148 | 2019-05-28 | 652:00 | 0 | 0 | 0 | 22.8667 | 47.9833 | 0.18333 | 1.6 | 236.6 | 0.016667 | 914.1 | 0 | 0
148 | 2019-05-28 | 653:00 | 0 | 0 | 0 | 22.3833 | 47.5667 | 0.6 | 2.9 | 247.269 | 11.0667 | 912.3833 | 0 | 0
148 | 2019-05-28 | 654:00 | 22.4833 | 0 | 21.4167 | 22.55 | 49.0833 | 0.16667 | 1.6 | 48.1 | 0.83333 | 912.95 | -12.5107 | 0
148 | 2019-05-28 | 655:00 | 199.8 | 428.9167 | 65.1833 | 25.0167 | 46.9333 | 0.1 | 1.6 | 309.65 | 0.11667 | 920.15 | -10.3583 | 0
148 | 2019-05-28 | 656:00 | 427.3833 | 691.3167 | 90.1667 | 28.3667 | 37.9667 | 0.21667 | 1.9 | 33.7528 | 6.4 | 943.8333 | -5.0378 | 0
148 | 2019-05-28 | 657:00 | 614.15 | 760.0167 | 110.5 | 30.4 | 33.3333 | 1.1333 | 3.1 | 161.9789 | 13.6333 | 963.3333 | -4.0971 | 0
148 | 2019-05-28 | 658:00 | 776.2833 | 812.4833 | 120.7833 | 31.8667 | 29.7333 | 2.15 | 3.9 | 247.6477 | 21.1 | 970.3333 | -2.0164 | 0
148 | 2019-05-28 | 659:00 | 912.8833 | 868 | 118.4 | 34.0667 | 27.8833 | 2.2 | 4.9 | 260.2839 | 23.8 | 974.0833 | -5.3454 | 0
148 | 2019-05-28 | 660:00 | 999.4 | 911.3167 | 106.2333 | 35.7167 | 19.5167 | 3.1833 | 6.7 | 276.2504 | 29.2833 | 974.7 | -13.1514 | 0
148 | 2019-05-28 | 661:00 | 1011.3167 | 911.75 | 108.4167 | 36.4333 | 20.25 | 2.75 | 6.2 | 291.856 | 22.2167 | 969.6667 | -18.3409 | 0
148 | 2019-05-28 | 662:00 | 947.1667 | 880.0667 | 117.6167 | 36.9167 | 20.2167 | 3.0833 | 5.6 | 247.889 | 25.8667 | 975.5333 | -18.2574 | 0
148 | 2019-05-28 | 663:00 | 831.7167 | 842.9167 | 118.4333 | 37.7167 | 17.95 | 2.2333 | 5.4 | 268.9804 | 26.8667 | 985.5333 | -19.6793 | 0
148 | 2019-05-28 | 664:00 | 691.8 | 824.2333 | 106 | 37.5 | 16.2167 | 3.3333 | 7.2 | 271.6597 | 23.0833 | 990.3833 | -28.0019 | 0
148 | 2019-05-28 | 665:00 | 488.1167 | 662.5333 | 120.7833 | 37.2167 | 14.2 | 3.9667 | 8.2 | 271.6726 | 20.7 | 987.1 | -36.2785 | 0
148 | 2019-05-28 | 666:00 | 198.55 | 195.7167 | 124.05 | 36.0167 | 15.0833 | 3.4 | 6.2 | 285 | 17.1 | 975.6333 | -20.0263 | 0
148 | 2019-05-28 | 667:00 | 82.1833 | 150.6167 | 57.9833 | 35.05 | 16.8167 | 2.5167 | 4.6 | 274.1469 | 11.4667 | 966.55 | -51.8265 | 0
148 | 2019-05-28 | 668:00 | 1.9167 | 0 | 1.2167 | 32.7833 | 22.2 | 1.4333 | 2.6 | 262.5943 | 3.6833 | 955.2833 | -16.6667 | 0
148 | 2019-05-28 | 669:00 | 0 | 0 | 0 | 30.85 | 25.7167 | 1.5 | 2.4 | 299.4368 | 3.9 | 944.0667 | 0 | 0
148 | 2019-05-28 | 670:00 | 0 | 0 | 0 | 29.15 | 28.7667 | 1.35 | 3.1 | 348.7676 | 9.7333 | 937.7333 | 0 | 0
148 | 2019-05-28 | 671:00 | 0 | 0 | 0 | 27.1 | 32.75 | 0.2 | 1.4 | 17.6 | 0 | 930.0667 | 0 | 0
148 | 2019-05-28 | 672:00 | 0 | 0 | 0 | 25.7333 | 36.0333 | 0.26667 | 1.6 | 18.05 | 0.05 | 924.95 | 0 | 0
149 | 2019-05-29 | 673:00 | 0 | 0 | 0 | 24.3 | 41.6667 | 0.68333 | 1.9 | 356.0393 | 6.2833 | 919.95 | 0 | 0
149 | 2019-05-29 | 674:00 | 0 | 0 | 0 | 23.2667 | 45.55 | 0.76667 | 2.6 | 325.5817 | 18.3833 | 916.3 | 0 | 0
149 | 2019-05-29 | 675:00 | 0 | 0 | 0 | 22.9667 | 45.3167 | 0.51667 | 2.4 | 153.477 | 5.75 | 913.6 | 0 | 0
149 | 2019-05-29 | 676:00 | 0 | 0 | 0 | 22.5833 | 42.9 | 0.36667 | 1.4 | 200.0435 | 4.7333 | 912.2667 | 0 | 0
149 | 2019-05-29 | 677:00 | 0 | 0 | 0 | 22.45 | 43.2 | 0.28333 | 1.4 | 234.46 | 0.016667 | 911.65 | 0 | 0
149 | 2019-05-29 | 678:00 | 23.7833 | 0.1 | 22.1333 | 23.0833 | 42.1667 | 0.11667 | 1.6 | 166.7 | 4.0667 | 912.6667 | -34.5557 | 0
149 | 2019-05-29 | 679:00 | 202.95 | 422 | 68.6833 | 25.7167 | 42.7167 | 0.083333 | 1.3 | 295.6 | 0.016667 | 921.35 | -17.7398 | 0
149 | 2019-05-29 | 680:00 | 419.5833 | 640.7667 | 101.0167 | 28.6833 | 33.1333 | 0.8 | 2.1 | 36.364 | 9.05 | 945.5167 | -15.2295 | 0
149 | 2019-05-29 | 681:00 | 607.9667 | 721.5667 | 125.25 | 30.8 | 32.4333 | 0.71667 | 2.6 | 92.2932 | 1.6167 | 961.6833 | -9.5643 | 0
149 | 2019-05-29 | 682:00 | 767.6167 | 782.7667 | 136.3167 | 34.05 | 29.0167 | 0.71667 | 2.9 | 103.4306 | 17.4833 | 977.5333 | -1.4734 | 0
149 | 2019-05-29 | 683:00 | 886.4333 | 810.4833 | 142.9667 | 36.25 | 24.2833 | 2.5 | 6.2 | 258.9268 | 22.2833 | 983.2833 | -5.6184 | 0
149 | 2019-05-29 | 684:00 | 982.1833 | 874.1167 | 124.65 | 37.3833 | 21.2 | 3.4167 | 7.4 | 300.9797 | 28.7167 | 979 | -12.911 | 0
149 | 2019-05-29 | 685:00 | 1000.05 | 897.4167 | 117.2 | 38.45 | 18.6667 | 3.4 | 6.7 | 311.0749 | 31.6 | 974.1833 | -11.4583 | 1
149 | 2019-05-29 | 686:00 | 968.3667 | 905.4 | 114.3333 | 38.3833 | 18.3333 | 3.1167 | 6.4 | 278.596 | 25.5667 | 978.6167 | -18.8705 | 0
149 | 2019-05-29 | 687:00 | 848.35 | 853.2667 | 118.9667 | 39.35 | 16.6667 | 2.3833 | 6.2 | 279.7409 | 28.4333 | 988.6667 | -27.3285 | 0
149 | 2019-05-29 | 688:00 | 656.4833 | 665.45 | 176.35 | 39.0333 | 16.05 | 3.2333 | 6.9 | 256.1298 | 24.4833 | 993.2333 | -26.3769 | 0
149 | 2019-05-29 | 689:00 | 456.6833 | 561.6 | 150.6667 | 38.9 | 15.8167 | 2.9167 | 5.4 | 270.7554 | 21.9833 | 990.8833 | -28.093 | 0
149 | 2019-05-29 | 690:00 | 202.9833 | 280.7333 | 95.6 | 38.0167 | 16.2167 | 2.55 | 5.9 | 270.7034 | 19.9167 | 983.8667 | -25.8112 | 0
149 | 2019-05-29 | 691:00 | 48.1167 | 26.8 | 40.5833 | 36.05 | 18.85 | 2.2167 | 3.6 | 277.8594 | 10.7167 | 969.1167 | -45.6003 | 0
149 | 2019-05-29 | 692:00 | 1.2667 | 0 | 0.56667 | 33.85 | 23.05 | 1.5833 | 3.1 | 296.5313 | 7.3667 | 956.75 | -16.6667 | 0
149 | 2019-05-29 | 693:00 | 0 | 0 | 0 | 32.7167 | 25.6 | 1.4833 | 2.4 | 295.4772 | 5.6 | 947.9833 | 0 | 0
149 | 2019-05-29 | 694:00 | 0 | 0 | 0 | 30.3667 | 30.6833 | 1.3333 | 2.9 | 347.6705 | 9.0333 | 941.6 | 0 | 0
149 | 2019-05-29 | 695:00 | 0 | 0 | 0 | 28.25 | 34.3167 | 1.3167 | 2.6 | 20.6464 | 10.0167 | 934.2167 | 0 | 0
149 | 2019-05-29 | 696:00 | 0 | 0 | 0 | 27.2167 | 35.4 | 0.45 | 2.4 | 44.7061 | 4.2667 | 929.05 | 0 | 0
150 | 2019-05-30 | 697:00 | 0 | 0 | 0 | 25.6667 | 40.5 | 0.23333 | 1.4 | 47.5 | 0.066667 | 924.1167 | 0 | 0
150 | 2019-05-30 | 698:00 | 0 | 0 | 0 | 25.3167 | 43.0833 | 0.033333 | 1.9 | 47.4 | 0.016667 | 920.7833 | 0 | 0
150 | 2019-05-30 | 699:00 | 0 | 0 | 0 | 24.4333 | 43.5667 | 0.58333 | 2.4 | 125.6609 | 6.05 | 918.15 | 0 | 0
150 | 2019-05-30 | 700:00 | 0 | 0 | 0 | 23.6667 | 43.25 | 0.46667 | 1.9 | 57.8351 | 1.2833 | 915.6333 | 0 | 0
150 | 2019-05-30 | 701:00 | 0.13333 | 0 | 0 | 24.2333 | 41.8667 | 0.31667 | 1.9 | 298.7843 | 4.2333 | 915.6 | 0 | 0
150 | 2019-05-30 | 702:00 | 38.25 | 0.15 | 36.0167 | 24.4667 | 40.2667 | 1.0833 | 1.9 | 285.0629 | 6.6667 | 916.4333 | -40.2409 | 0
150 | 2019-05-30 | 703:00 | 203 | 386.3 | 80.35 | 27.55 | 35.5 | 0.73333 | 1.6 | 15.3134 | 3.4167 | 926.0167 | -14.0174 | 0
150 | 2019-05-30 | 704:00 | 424.5167 | 656.3333 | 100.0667 | 29.45 | 33.7333 | 0.76667 | 2.1 | 95.993 | 4.1 | 947 | -9.8266 | 0
150 | 2019-05-30 | 705:00 | 637.0833 | 792.35 | 106.6833 | 32.55 | 27.8 | 0.25 | 1.6 | 144.2876 | 2.1167 | 965.6333 | -9.8833 | 0
150 | 2019-05-30 | 706:00 | 799.3833 | 832.75 | 119.2167 | 35.85 | 25.1333 | 1.1333 | 3.1 | 272.0398 | 16.8167 | 979.4333 | -11.39 | 0
150 | 2019-05-30 | 707:00 | 915.2333 | 852.05 | 127.9667 | 37.7333 | 22.1167 | 2.5667 | 6.7 | 268.3669 | 31.7333 | 985.8167 | -12.7482 | 0
150 | 2019-05-30 | 708:00 | 980.2167 | 866.9167 | 131.6167 | 37.9667 | 21.3167 | 3.7167 | 7.2 | 287.4214 | 23.75 | 979.8333 | -10.5422 | 0
150 | 2019-05-30 | 709:00 | 986.8333 | 859.9333 | 138.35 | 38.6 | 20.9 | 3.95 | 7.4 | 281.6649 | 21.6667 | 974.2667 | -13.0801 | 0
150 | 2019-05-30 | 710:00 | 944.5333 | 865.3333 | 123.85 | 39.7 | 19.2167 | 2.85 | 6.7 | 271.7426 | 26.9 | 980.25 | -22.1582 | 0
150 | 2019-05-30 | 711:00 | 839.35 | 838.3833 | 119.0333 | 40.4333 | 16.5833 | 2.5333 | 5.9 | 238.7685 | 28.1167 | 991.65 | -31.1416 | 0
150 | 2019-05-30 | 712:00 | 601.4333 | 571.05 | 176.5167 | 40.5333 | 13.9167 | 2.0667 | 4.6 | 233.9933 | 23.0833 | 998.75 | -30.5545 | 0
150 | 2019-05-30 | 713:00 | 367.9 | 193.3667 | 255.5167 | 39.9333 | 14.0833 | 2.3833 | 4.6 | 259.1708 | 16.9333 | 991.2667 | -21.6089 | 0
150 | 2019-05-30 | 714:00 | 232.35 | 298.0667 | 120.5333 | 38.8333 | 17.6667 | 2.85 | 5.6 | 290.193 | 17.6667 | 983.9833 | -35.6031 | 0
150 | 2019-05-30 | 715:00 | 53.4833 | 89.4833 | 33.7833 | 36.6833 | 21.3 | 2.5 | 4.9 | 293.1 | 11.9 | 971.1167 | -62.1055 | 0
150 | 2019-05-30 | 716:00 | 0.98333 | 0 | 0.23333 | 34.55 | 22.5 | 2.25 | 4.6 | 319.0092 | 11.2 | 957.7167 | -16.6667 | 0
150 | 2019-05-30 | 717:00 | 0 | 0 | 0 | 32.7667 | 22.5833 | 1.6667 | 4.9 | 17.2315 | 12.3167 | 948.2 | 0 | 0
150 | 2019-05-30 | 718:00 | 0 | 0 | 0 | 31.5 | 24.3 | 1.5 | 2.9 | 40.1395 | 9.9333 | 941.5833 | 0 | 0
150 | 2019-05-30 | 719:00 | 0 | 0 | 0 | 30.2167 | 27.0833 | 0.81667 | 2.4 | 21.9195 | 9.1667 | 937.2333 | 0 | 0
150 | 2019-05-30 | 720:00 | 0 | 0 | 0 | 29.0333 | 29.75 | 0.88333 | 2.6 | 42.4635 | 10.6667 | 932.3167 | 0 | 0
151 | 2019-05-31 | 721:00 | 0 | 0 | 0 | 28.45 | 32.7333 | 1.1167 | 2.9 | 282.7674 | 7.5333 | 929.2833 | 0 | 0
151 | 2019-05-31 | 722:00 | 0 | 0 | 0 | 28.3833 | 32.8667 | 1.2333 | 2.6 | 312.7382 | 5.1333 | 927.8833 | 0 | 0
151 | 2019-05-31 | 723:00 | 0 | 0 | 0 | 29.0833 | 29.15 | 2.1333 | 4.1 | 242.4324 | 11.5167 | 927.6667 | 0 | 0
151 | 2019-05-31 | 724:00 | 0 | 0 | 0 | 26.8333 | 33.25 | 1.2667 | 4.4 | 130.4804 | 19.25 | 926.65 | 0 | 0
151 | 2019-05-31 | 725:00 | 0 | 0 | 0 | 25 | 37.8667 | 1.1333 | 3.1 | 11.5773 | 22.0333 | 920.9 | 0 | 0
151 | 2019-05-31 | 726:00 | 24.8167 | 0.15 | 21.6 | 24.8833 | 41.0167 | 1.1 | 3.6 | 247.7501 | 8.9167 | 918.9167 | -50.0897 | 0
151 | 2019-05-31 | 727:00 | 193.0167 | 362.4667 | 74.4333 | 26.8167 | 40.7333 | 0.98333 | 2.1 | 328.904 | 9.2333 | 924.0167 | -22.5758 | 0
151 | 2019-05-31 | 728:00 | 413.7667 | 620.6667 | 102 | 29.9 | 33.05 | 0.98333 | 2.4 | 62.245 | 6.8 | 945.0833 | -17.9963 | 0
151 | 2019-05-31 | 729:00 | 609.25 | 728.5833 | 118.7667 | 32.4833 | 28.1667 | 0.71667 | 2.4 | 95.4369 | 10.6333 | 964.5 | -13.4644 | 0
151 | 2019-05-31 | 730:00 | 771.5667 | 782.8333 | 131.35 | 35.25 | 25.1667 | 1.3333 | 3.1 | 251.9418 | 15.9 | 976.0167 | -10.4923 | 0
151 | 2019-05-31 | 731:00 | 902.8667 | 833.2 | 134.4167 | 38.15 | 19.6333 | 1.9 | 4.4 | 259.2849 | 28.0333 | 983.9167 | -10.3362 | 0
151 | 2019-05-31 | 732:00 | 967.9833 | 851.4333 | 134.8333 | 39.6 | 16.5833 | 2.4167 | 5.4 | 266.6146 | 32.85 | 984.7167 | -9.6685 | 0
151 | 2019-05-31 | 733:00 | 973.3333 | 844.1333 | 139.55 | 39.6667 | 16.6 | 3.2667 | 6.2 | 262.4471 | 24.8167 | 978.5167 | -13.1615 | 0
151 | 2019-05-31 | 734:00 | 920.8 | 818.4167 | 143.9833 | 40.6333 | 15.5 | 2.0167 | 5.9 | 266.3294 | 39.9833 | 984.25 | -20.8899 | 0
151 | 2019-05-31 | 735:00 | 821.1333 | 790.3 | 141.25 | 40.9333 | 14.9 | 1.9667 | 4.6 | 230.4621 | 35.9333 | 996.4667 | -29.2174 | 0
151 | 2019-05-31 | 736:00 | 666.9667 | 745.2167 | 125.1833 | 40.9667 | 15.0667 | 1.9833 | 4.6 | 258.008 | 21.9167 | 1001.0167 | -38.1742 | 0
151 | 2019-05-31 | 737:00 | 482.6333 | 665.8167 | 107.55 | 41.1667 | 14.5833 | 1.65 | 4.1 | 261.7779 | 32.35 | 1002.0333 | -52.8997 | 0
151 | 2019-05-31 | 738:00 | 262.1167 | 459.8333 | 88.5667 | 40.5667 | 15.5167 | 1.6167 | 3.6 | 238.1327 | 20.4167 | 996.0833 | -57.8978 | 0
151 | 2019-05-31 | 739:00 | 72.1833 | 146.55 | 38.2 | 39.0667 | 17.1167 | 1.4667 | 3.1 | 282.168 | 8.55 | 984.4 | -76.9457 | 0
151 | 2019-05-31 | 740:00 | 0.48333 | 0 | 0 | 35.6833 | 21.9333 | 1.25 | 2.6 | 300.2613 | 2.5 | 965.2167 | -16.6667 | 0
151 | 2019-05-31 | 741:00 | 0 | 0 | 0 | 33.8833 | 23.75 | 2.6 | 4.6 | 326.9193 | 8.9333 | 952.1 | 0 | 0
151 | 2019-05-31 | 742:00 | 0 | 0 | 0 | 31.8167 | 29.3 | 1.2167 | 5.6 | 79.005 | 10.85 | 944.5 | 0 | 0
151 | 2019-05-31 | 743:00 | 0 | 0 | 0 | 32.7 | 27.6333 | 1.6667 | 3.6 | 270.1576 | 12 | 940.4167 | 0 | 0
151 | 2019-05-31 | 744:00 | 0 | 0 | 0 | 30.8667 | 32.1667 | 1.65 | 4.9 | 8.1883 | 22.3333 | 938.5167 | 0 | 0

## day
ESMAP Tier1 Meteorological Station in Islamabad, Pakistan
| Latitude: |  | 33.6419 | °N |  |  | Altitude (amsl): | 500 | m
| Longitude: |  | 72.9838 | °E |  |  | Station: | CSPS.MT.14.214
| Time zone: |  | 5 | (UTC+5h)
Month: | 2019-05-01 | [8 empty] | 2019
Measured values:
GHI, DHI | Global Horizontal Irradiance in W/m², Diffus Horizontal Irradiance in W/m², both measured with K&Z CMP21 pyranometer
DNI | Direct Normal Irradiance in W/m² measured with K&Z CHP1 pyrheliometer
Tamb, RH | Ambient Temperature in °C, relative humidity in %, measured with Campbell CS215
WS, WSgust | Wind speed in m/s, measured with NRG 40H Anemometer, WSgust: maximal measured wind speed within the time interval
WD, WDStDev | Wind direction in °N (to East), measured with NRG 200 Wind Direction Sensor. Standard deviation of wind direction within measurement interval.
BP | Air pressure from Campbell CS100 barometric pressure sensor
DNIdev | Deviation between measured and calculated DNI value from data base: DNImeasured - DNIcalculated. DNI calculated from GHI, DHI and solar zenith angle.
Cleaning | Cleaning of sensors: A cleaning event is marked with a "1".
Day of the year | Date | time | GHI | DNI | DHI | Tamb | RH | WS | WSgust | WD | WDStDev | BP | DNIdev | Cleaning
|  |  | kWh/m² | kWh/m² | kWh/m² | °C | % | m/s | m/s | °N | °N | hPa | W/m² | #
|  |  | sum | sum | sum | average | average | average | max | unit vector mean | average | average | average | max
121 | 2019-05-01 |  | 7.4505 | 7.6493 | 1.547 | 26.2062 | 38.4799 | 2.6271 | 10.9 | 288.1518 | 20.9493 | 927.3486 | -12.0637 | 0
122 | 2019-05-02 |  | 7.09 | 6.7211 | 1.8596 | 26.7354 | 31.8965 | 2.5069 | 13.9 | 265.6452 | 24.6667 | 931.1986 | -9.6953 | 0
123 | 2019-05-03 |  | 7.0868 | 7.1729 | 1.5971 | 24.8028 | 38.1035 | 1.4521 | 7.2 | 308.2707 | 16.716 | 924.2799 | -14.505 | 0
124 | 2019-05-04 |  | 7.7472 | 9.1317 | 1.137 | 25.9674 | 33.7063 | 1.566 | 7.4 | 294.0486 | 11.6507 | 927.8813 | -15.6011 | 0
125 | 2019-05-05 |  | 7.713 | 8.766 | 1.268 | 27.3826 | 29.1062 | 1.6493 | 8.7 | 309.4976 | 12.9729 | 934.2063 | -18.1562 | 0
126 | 2019-05-06 |  | 7.6393 | 8.3428 | 1.3757 | 27.8201 | 28.0181 | 1.484 | 7.2 | 331.942 | 12.1931 | 935.4771 | -18.5516 | 0
127 | 2019-05-07 |  | 7.106 | 6.3994 | 1.9954 | 28.2694 | 28.741 | 1.3944 | 5.9 | 311.877 | 12.4389 | 936.5854 | -15.9159 | 1
128 | 2019-05-08 |  | 7.1993 | 6.5003 | 1.9374 | 29.6958 | 27.466 | 1.4271 | 7.7 | 343.319 | 12.2472 | 941.7889 | -17.0444 | 0
129 | 2019-05-09 |  | 7.006 | 5.419 | 2.6346 | 31.0257 | 28.5111 | 2.2611 | 10.7 | 280.4436 | 18.2229 | 946.4931 | -17.1409 | 0
130 | 2019-05-10 |  | 7.2599 | 6.9056 | 1.7505 | 29.8465 | 29.8979 | 2.1278 | 8.2 | 314.2682 | 22.2833 | 942.8903 | -14.7943 | 0
131 | 2019-05-11 |  | 5.9751 | 4.7934 | 2.1503 | 26.2083 | 44.4062 | 2.2007 | 8.7 | 85.3659 | 17.8549 | 929.7014 | -11.6201 | 0
132 | 2019-05-12 |  | 7.5115 | 7.5066 | 1.829 | 28.35 | 38.5778 | 1.5437 | 6.9 | 276.4975 | 16.1007 | 938.9014 | -17.3361 | 0
133 | 2019-05-13 |  | 4.4854 | 2.6553 | 2.2991 | 25.4944 | 48.3403 | 2.1924 | 11.9 | 62.6437 | 15.1944 | 925.3715 | -9.4816 | 0
134 | 2019-05-14 |  | 7.5436 | 7.7043 | 1.665 | 26.3771 | 46.2444 | 1.391 | 5.9 | 115.4412 | 17.7208 | 935.1021 | -18.5788 | 0
135 | 2019-05-15 |  | 5.4801 | 2.4096 | 3.3954 | 25.8243 | 50.8444 | 2.8347 | 15.2 | 65.745 | 14.666 | 930.8681 | -8.8947 | 0
136 | 2019-05-16 |  | 5.4223 | 2.1403 | 3.468 | 22.9681 | 65.0604 | 1.766 | 8.7 | 25.4973 | 19.0535 | 922.2188 | -9.9102 | 0
137 | 2019-05-17 |  | 5.195 | 1.5545 | 3.823 | 23.6563 | 64.3715 | 1.766 | 11.4 | 262.1913 | 19.2819 | 926.2736 | -11.7014 | 0
138 | 2019-05-18 |  | 7.5485 | 6.8931 | 1.78 | 25.5403 | 54.625 | 1.6917 | 9.2 | 281.5882 | 17.5507 | 934.2139 | -24.5381 | 0
139 | 2019-05-19 |  | 7.1565 | 6.6225 | 1.5945 | 25.7069 | 53.2569 | 2.4451 | 22 | 149.2566 | 20.459 | 935.1097 | -26.1614 | 0
140 | 2019-05-20 |  | 8.2005 | 9.0419 | 1.1893 | 25.9257 | 48.4792 | 2.659 | 7.9 | 282.3077 | 16.9847 | 933.1847 | -24.9976 | 1
141 | 2019-05-21 |  | 8.3051 | 9.416 | 1.1763 | 28.9972 | 34.4083 | 1.4139 | 6.2 | 219.2885 | 14.8937 | 946.8403 | -18.6649 | 1
142 | 2019-05-22 |  | 6.9552 | 4.9617 | 2.9246 | 30.2521 | 32.3153 | 1.4583 | 7.9 | 200.1209 | 14.0021 | 949.316 | -15.6396 | 0
143 | 2019-05-23 |  | 5.7604 | 3.8051 | 2.3859 | 26.0083 | 49.9549 | 2.784 | 12.2 | 19.5661 | 25.6174 | 932.2444 | -7.8855 | 0
144 | 2019-05-24 |  | 4.6756 | 2.7889 | 2.0823 | 21.5868 | 70.4972 | 2.2944 | 13.4 | 358.9559 | 22.8583 | 918.7639 | -7.3691 | 0
145 | 2019-05-25 |  | 8.3853 | 10.2339 | 1.0143 | 24.3417 | 56.1535 | 1.9181 | 6.7 | 281.2485 | 17.0687 | 932.1972 | -8.5759 | 0
146 | 2019-05-26 |  | 8.3351 | 10.0622 | 1.1167 | 27.0063 | 47.5229 | 1.9889 | 9.2 | 319.8193 | 11.9076 | 939.525 | -8.2133 | 0
147 | 2019-05-27 |  | 8.5238 | 10.3899 | 0.99142 | 28.6118 | 33.6917 | 2.0049 | 8.7 | 311.772 | 11.8743 | 943.9701 | -10.9164 | 0
148 | 2019-05-28 |  | 8.2052 | 8.9399 | 1.3872 | 30.2729 | 31.1396 | 1.5472 | 8.2 | 275.892 | 11.6431 | 949.159 | -10.8998 | 0
149 | 2019-05-29 |  | 8.0728 | 8.4425 | 1.5353 | 31.3382 | 29.7181 | 1.5396 | 7.4 | 294.0769 | 13.2243 | 951.7903 | -12.3874 | 1
150 | 2019-05-30 |  | 8.0247 | 8.1025 | 1.6697 | 32.5694 | 27.834 | 1.5889 | 7.4 | 309.1448 | 12.4917 | 954.2826 | -14.232 | 0
151 | 2019-05-31 |  | 8.0829 | 8.6496 | 1.5017 | 33.866 | 25.5951 | 1.6111 | 6.2 | 280.3902 | 17.434 | 958.8778 | -18.3532 | 0
Formulas:
Date = [Date, row above]+1
Date = IF([Date, row above]="","",IF(MONTH([Date, row above]+1)>MONTH(B6),"",[Date, row above]+1))

## month
ESMAP Tier1 Meteorological Station in Islamabad, Pakistan
| Latitude: |  | 33.6419 | °N |  |  | Altitude (amsl): | 500 | m
| Longitude: |  | 72.9838 | °E |  |  | Station: | CSPS.MT.14.214
| Time zone: |  | 5 | (UTC+5h)
Month: | 2019-05-01 | [8 empty] | 2019
Measured values:
GHI, DHI | Global Horizontal Irradiance in W/m², Diffus Horizontal Irradiance in W/m², both measured with K&Z CMP21 pyranometer
DNI | Direct Normal Irradiance in W/m² measured with K&Z CHP1 pyrheliometer
Tamb, RH | Ambient Temperature in °C, relative humidity in %, measured with Campbell CS215
WS, WSgust | Wind speed in m/s, measured with NRG 40H Anemometer, WSgust: maximal measured wind speed within the time interval
WD, WDStDev | Wind direction in °N (to East), measured with NRG 200 Wind Direction Sensor. Standard deviation of wind direction within measurement interval.
BP | Air pressure from Campbell CS100 barometric pressure sensor
DNIdev | Deviation between measured and calculated DNI value from data base: DNImeasured - DNIcalculated. DNI calculated from GHI, DHI and solar zenith angle.
Cleaning | Cleaning of sensors: A cleaning event is marked with a "1".
10 min average |  | GHI | DNI | DHI | Tamb | RH | WS | WSgust | WD | WDStDev | BP | Acc.
Unit |  | W/m² | W/m² | W/m² | °C | % | m/s | m/s | °N | °N | hPa | W/m²
|  | 297.2349 | 282.4218 | 78.066 | 27.3759 | 40.8698 | 1.9076 | 3.6649 | 306.2121 | 16.5233 | 936.6471 | -14.5105
10 min minimum |  | GHI | DNI | DHI | Tamb | RH | WS | WSgust | WD | WDStDev | BP | Acc.
Unit |  | W/m² | W/m² | W/m² | °C | % | m/s | m/s | °N | °N | hPa | W/m²
|  | 0 | 0 | 0 | 15.8 | 12.6 | 0 | 0 | 0 | 0 | 890.5 | -100
10 min maximum |  | GHI | DNI | DHI | Tamb | RH | WS | WSgust | WD | WDStDev | BP | Acc.
Unit |  | W/m² | W/m² | W/m² | °C | % | m/s | m/s | °N | °N | hPa | W/m²
|  | 1099.6 | 955 | 553.5 | 41.6 | 94.6 | 11.1 | 22 | 359.1 | 97.4 | 1003.5 | 29.04
month sum |  | GHI | DNI | DHI |  |  |  |  | most frequent WD
Unit |  | kWh/m² | kWh/m² | kWh/m² |  |  |  |  | ° N
|  | 221.1428 | 210.1218 | 58.0811 |  |  |  |  | 295
Data completeness |  | 100% | 100% | 100% | 100% | 100% | 100% | 100% | 100% | 100% | 100% | 100%

## frequencies
ESMAP Tier1 Meteorological Station in Islamabad, Pakistan
| Latitude: |  | 33.6419 | °N |  |  | Altitude (amsl): | 500 | m
| Longitude: |  | 72.9838 | °E |  |  | Station: | CSPS.MT.14.214
| Time zone: |  | 5 | (UTC+5h)
Month: | 2019-05-01 | [7 empty] | 2019
Measured values:
GHI, DHI | Global Horizontal Irradiance in W/m², Diffus Horizontal Irradiance in W/m², both measured with K&Z CMP21 pyranometer
DNI | Direct Normal Irradiance in W/m² measured with K&Z CHP1 pyrheliometer
Tamb, RH | Ambient Temperature in °C, relative humidity in %, measured with Campbell CS215
WS, WSgust | Wind speed in m/s, measured with NRG 40H Anemometer, WSgust: maximal measured wind speed within the time interval
WD, WDStDev | Wind direction in °N (to East), measured with NRG 200 Wind Direction Sensor. Standard deviation of wind direction within measurement interval.
BP | Air pressure from Campbell CS100 barometric pressure sensor
DNIdev | Deviation between measured and calculated DNI value from data base: DNImeasured - DNIcalculated. DNI calculated from GHI, DHI and solar zenith angle.
Cleaning | Cleaning of sensors: A cleaning event is marked with a "1".
Irradiance | GHI | DNI | DHI | Tamb |  | RH |  | WS | av. speed | gusts | WD
W/m² | hours | hours | hours | °C | hours | % | hours | m/s | hours | hours | °N | hours
0 | 356.3333 | 404.8333 | 361.8333 | -20 | 0 | 0 | 0 | 0 | 129.3333 | 23.8333 | 0 | 4.1667
50 | 32.6667 | 13 | 57.1667 | -15 | 0 | 5 | 0 | 1 | 197 | 84.1667 | 5 | 4.8333
100 | 16.5 | 9.8333 | 132.6667 | -10 | 0 | 10 | 0 | 2 | 201.5 | 167.6667 | 10 | 6
150 | 17.3333 | 10.5 | 92.3333 | -5 | 0 | 15 | 41.3333 | 3 | 133.6667 | 118.8333 | 15 | 9.5
200 | 13.8333 | 9 | 39.3333 | 0 | 0 | 20 | 76 | 4 | 61 | 107.1667 | 20 | 17.3333
250 | 16.3333 | 8.3333 | 22.6667 | 5 | 0 | 25 | 72.5 | 5 | 12.3333 | 94.1667 | 25 | 17.8333
300 | 13.8333 | 10.1667 | 10.6667 | 10 | 0 | 30 | 83.5 | 6 | 4.5 | 76.3333 | 30 | 14.1667
350 | 16.6667 | 10.3333 | 10.8333 | 15 | 10.1667 | 35 | 106 | 7 | 2.5 | 39.5 | 35 | 19.5
400 | 12 | 8.5 | 6.1667 | 20 | 166.3333 | 40 | 81.3333 | 8 | 1.1667 | 13.1667 | 40 | 13.1667
450 | 13.6667 | 9.3333 | 6.8333 | 25 | 210 | 45 | 66.1667 | 9 | 0.83333 | 7 | 45 | 14.6667
500 | 13.8333 | 9 | 2.6667 | 30 | 214.3333 | 50 | 46.5 | 10 | 0 | 4.3333 | 50 | 10.5
550 | 14 | 14.5 | 0.83333 | 35 | 119.1667 | 55 | 35.1667 | 11 | 0.16667 | 2.5 | 55 | 8.1667
600 | 14.6667 | 16.8333 | 0 | 40 | 24 | 60 | 26.5 | 12 | 0 | 2 | 60 | 8.5
650 | 16 | 19.6667 | 0 | 45 | 0 | 65 | 27.5 | 13 | 0 | 1 | 65 | 6
700 | 17.1667 | 28.3333 | 0 | 50 | 0 | 70 | 21.8333 | 14 | 0 | 0.83333 | 70 | 7.1667
750 | 18.5 | 44.8333 | 0 | >52.5 | 0 | 75 | 23.5 | 15 | 0 | 0.66667 | 75 | 5.6667
800 | 22.1667 | 41.1667 | 0 |  |  | 80 | 13 | 16 | 0 | 0.33333 | 80 | 6.5
850 | 25.1667 | 39 | 0 |  |  | 85 | 15 | 17 | 0 | 0.16667 | 85 | 7.6667
900 | 32.3333 | 27.8333 | 0 |  |  | 90 | 6 | 18 | 0 | 0 | 90 | 7.5
950 | 36.8333 | 9 | 0 |  |  | 95 | 2.1667 | 19 | 0 | 0.16667 | 95 | 7.8333
1000 | 21 | 0 | 0 |  |  | 100 | 0 | 20 | 0 | 0 | 100 | 6.8333
1050 | 2.8333 | 0 | 0 |  |  |  |  | 21 | 0 | 0 | 105 | 8.6667
1100 | 0.33333 | 0 | 0 |  |  |  |  | 22 | 0 | 0.16667 | 110 | 6.5
>1125 | 0 | 0 | 0 |  |  |  |  | 23 | 0 | 0 | 115 | 5.6667
Total | 744 | 744 | 744 | Total | 744 | Total | 744 | 24 | 0 | 0 | 120 | 5
|  | Total number of hours in month: 744 h | [5 empty] | 25 | 0 | 0 | 125 | 4.5
Share | 100% | 100% | 100% |  | 100% |  | 100% | 26 | 0 | 0 | 130 | 3.8333
[8 empty] | 27 | 0 | 0 | 135 | 5.3333
[8 empty] | 28 | 0 | 0 | 140 | 5.3333
[8 empty] | 29 | 0 | 0 | 145 | 2.6667
[8 empty] | 30 | 0 | 0 | 150 | 3
[8 empty] | >30.5 | 0 | 0 | 155 | 4
[8 empty] | Total | 744 | 744 | 160 | 3.8333
[11 empty] | 165 | 4.6667
[8 empty] | Wind data share |  | 100% | 170 | 2.1667
[8 empty] | Wind speed > 0 m/s |  | 94.8% | 175 | 3
[11 empty] | 180 | 3.3333
[11 empty] | 185 | 2.8333
[11 empty] | 190 | 3.6667
[11 empty] | 195 | 7
[11 empty] | 200 | 5
[11 empty] | 205 | 8.3333
[11 empty] | 210 | 8.5
[11 empty] | 215 | 7.3333
[11 empty] | 220 | 9.3333
[11 empty] | 225 | 6.5
[11 empty] | 230 | 8.5
[11 empty] | 235 | 13
[11 empty] | 240 | 9.6667
[11 empty] | 245 | 11.1667
[11 empty] | 250 | 12
[11 empty] | 255 | 14.6667
[11 empty] | 260 | 17.6667
[11 empty] | 265 | 20.3333
[11 empty] | 270 | 21
[11 empty] | 275 | 20.8333
[11 empty] | 280 | 19
[11 empty] | 285 | 21.6667
[11 empty] | 290 | 28.3333
[11 empty] | 295 | 29
[11 empty] | 300 | 17.6667
[11 empty] | 305 | 14.5
[11 empty] | 310 | 14.5
[11 empty] | 315 | 14.3333
[11 empty] | 320 | 16
[11 empty] | 325 | 12.5
[11 empty] | 330 | 7.6667
[11 empty] | 335 | 8.8333
[11 empty] | 340 | 6.6667
[11 empty] | 345 | 6.6667
[11 empty] | 350 | 3.8333
[11 empty] | 355 | 1.8333
[11 empty] | 360 | 0
[11 empty] | Total | 705.3333
Most frequent wind direction:
[11 empty] | 295 | ° N

## specifications
Pyrheliometer | Kipp&Zonen CHP1
ISO classification | First Class
response time (95%) | 5 s
Zero offsets due to ambient temperature change (5K/h) | ±1 W/m²
Non-stability (change/year in percentage of full scale) | ±0.5%
Non-linearity (0 to 1000 W/m²) | ±0.2%
Temperature dependence of sensitivity | ±0.5% (-20°C to +50°C)
Expected daily uncertainty (in clean state) | ±1%
Full opening view angle | 5° ± 0.2°
Slope angle | 1° ± 0.2°
Required tracking accuracy | ±0.5° from ideal
Operating temperature | -40°C to +80°C
Spectral range (50% points) | 200 to 4000 nm
Pyranometer | Kipp&Zonen CMP21
ISO classification | Secondary standard
response time (95%) | < 5 s
Zero offset: response to 200 W/m² net thermal radiation (ventilated) | ±7 W/m²
Zero offset: due to ambient temperature change (5K/h) | ±2 W/m²
Resolution (smallest detectable change) | ±1 W/m²
Non-stability (change/year in percentage of full scale) | < ±0.5%
Non-linearity (at 500 W/m² within 100 to 1000 W/m²) | ±0.2%
Temperature dependence (maximum within an interval of 50 K) | ±1% (-20°C to +50°C)
Expected daily uncertainty (in clean state) | ±2%
Full opening view angle | 180°
Directional response of beam radiation (at 80° and 1000 W/m²) | ±10 W/m²
Tilt response (when installed deviating from horizontal, at 1000 W/m²) | ±0.2%
Operating temperature | -40°C to +80°C
Spectral range (50% points) | 310 to 2800 nm
Temperature and Relative Humidity Probe | Campbell Scientific CS215
Temperature Measurement:
Operating Range | -40°C to +70°C
Accuracy | ±0.3°C at 25°C
±0.4°C over +5°C to +40°C
±0.9°C over -40°C to +70°C
Response time (with filter) | 120 s (63% response in air moving at 1 m/s)
Relative Humidity:
Operating Range | 0% to 100%
Accuracy (at 25°C) | ±2% over 10 to 90%
±4% over 0 to 100%
Short Term Hysteresis | <1% rH
Temperature Dependence | Compensated to < ±2% over -20 to 60°C
Typical Long-Term Stability | < ±1.0% per year
Response time (with filter) | <15 s (63% response at 1 m/s and rH < 85%)
Barometric Pressure Sensor | Campbell Scientific CS100
Measurement range | 600 hPa to 1100 hPa
Operating temperature range | -40°C to +60°C
Storage Temperature Range | -60°C to +120°C
Proof pressure | 1500 hPa
Resolution | 0.01 hPa
Total accuracy | 0.5 hPa at 20°C
1.0 hPa over 0°C to 40°C
1.5 hPa over -20°C to +50°C
2.0 hPa over -40°C to +60°C
Linearity | ±0.4 hPa
Hysteresis | ±0.05 hPa
Repeatibility | ±0.03 hPa
Long-term Stability | ±0.1 hPa per year
Anemometer | NRG #40C
Measurement range | 1 to 96 m/s
Accuracy | < 0.1 m/s over 5 to 25 m/s
Operating temperature range | -55°C to +60°C
Operating humidity range | 0 to 100%
Threshold | 0.78 m/s
Distance constant (63% recovery) | 3 m
Wind vane | NRG #200P
Measurement range | 0° to 360° (with dead band typically 4°, maximum 8° around North)
Accuracy (potentiometer linearity) | < 1%
Operating temperature range | -55°C to +60°C
Operating humidity range | 0 to 100%
Threshold | 1 m/s
Lifespan | 50 million revolutions (2-6 years normal operation)