## 10min
ESMAP Tier1 Meteorological Station in Islamabad, Pakistan
| Latitude: |  | 33.6419 | °N |  |  | Altitude (amsl): | 500 | m
| Longitude: |  | 72.9838 | °E |  |  | Station: | CSPS.MT.14.214
| Time zone: |  | 5 | (UTC+5h)
Month: | 2019-07-01 |  |  |  | ESMAP Tier1 Meteorological Station in Islamabad, Pakistan - July 2019 |  |  |  |  | 2019
Measured values:
GHI, DHI | Global Horizontal Irradiance in W/m², Diffus Horizontal Irradiance in W/m², both measured with K&Z CMP21 pyranometer
DNI | Direct Normal Irradiance in W/m² measured with K&Z CHP1 pyrheliometer
Tamb, RH | Ambient Temperature in °C, relative humidity in %, measured with Campbell CS215
WS, WSgust | Wind speed in m/s, measured with NRG 40H Anemometer, WSgust: maximal measured wind speed within the time interval
WD, WDStDev | Wind direction in °N (to East), measured with NRG 200 Wind Direction Sensor. Standard deviation of wind direction within measurement interval.
BP | Air pressure from Campbell CS100 barometric pressure sensor
DNIdev | Deviation between measured and calculated DNI value from data base: DNImeasured - DNIcalculated. DNI calculated from GHI, DHI and solar zenith angle.
Cleaning | Cleaning of sensors: A cleaning event is marked with a "1".
Day of the year | Date | time | GHI | DNI | DHI | Tamb | RH | WS | WSgust | WD | WDStDev | BP | DNIdev | Cleaning
|  |  | W/m² | W/m² | W/m² | °C | % | m/s | m/s | °N | °N | hPa | W/m² | #
|  |  | average | average | average | average | average | average | max | unit vector mean | Yamartino | average | average | max
181.5 | 2019-07-01 | 43647.0069 | 0 | 0 | 0 | 31.4 | 34 | 0.1 | 1.4 | 121.6 | 0 | 927.9 | 0 | 0
181.5069 | 2019-07-01 00:10 | 43647.0139 | 0 | 0 | 0 | 31.3 | 33.3 | 1.1 | 2.1 | 295.5 | 39.1 | 927.1 | 0 | 0
181.5139 | 2019-07-01 00:20 | 43647.0208 | 0 | 0 | 0 | 31.1 | 34 | 0.2 | 1.1 | 296.3 | 0 | 926.5 | 0 | 0
181.5208 | 2019-07-01 00:30 | 43647.0278 | 0 | 0 | 0 | 30.7 | 34.6 | 0.1 | 1.1 | 296.4 | 0 | 925.9 | 0 | 0
181.5278 | 2019-07-01 00:40 | 43647.0347 | 0 | 0 | 0 | 30.5 | 35.9 | 0.9 | 1.9 | 301.6 | 3.1 | 925.3 | 0 | 0
181.5347 | 2019-07-01 00:50 | 43647.0417 | 0 | 0 | 0 | 31.2 | 33.5 | 1 | 1.4 | 305.1 | 0.1 | 924.8 | 0 | 0
181.5417 | 2019-07-01 01:00 | 43647.0486 | 0 | 0 | 0 | 31.3 | 33.9 | 1.4 | 1.9 | 298.1 | 5.4 | 924.5 | 0 | 0
181.5486 | 2019-07-01 01:10 | 43647.0556 | 0 | 0 | 0 | 31.2 | 34.5 | 0.6 | 1.6 | 293.7 | 0.1 | 924.3 | 0 | 0
181.5556 | 2019-07-01 01:20 | 43647.0625 | 0 | 0 | 0 | 30.1 | 37.7 | 1.3 | 2.4 | 294.1 | 0.2 | 923.8 | 0 | 0
181.5625 | 2019-07-01 01:30 | 43647.0694 | 0 | 0 | 0 | 30.2 | 36.7 | 1.9 | 4.1 | 275.2 | 17 | 923.2 | 0 | 0
181.5694 | 2019-07-01 01:40 | 43647.0764 | 0 | 0 | 0 | 30.2 | 36.5 | 3.6 | 5.4 | 263.1 | 12.4 | 922.7 | 0 | 0
181.5764 | 2019-07-01 01:50 | 43647.0833 | 0 | 0 | 0 | 29.7 | 38 | 2.3 | 3.9 | 261.6 | 10.3 | 922.2 | 0 | 0
181.5833 | 2019-07-01 02:00 | 43647.0903 | 0 | 0 | 0 | 29.3 | 39 | 1.8 | 4.1 | 267.5 | 11 | 921.5 | 0 | 0
181.5903 | 2019-07-01 02:10 | 43647.0972 | 0 | 0 | 0 | 29.4 | 38.8 | 2.4 | 4.6 | 250.9 | 11.6 | 920.8 | 0 | 0
181.5972 | 2019-07-01 02:20 | 43647.1042 | 0 | 0 | 0 | 29.3 | 38.9 | 2.1 | 3.6 | 246.9 | 12.1 | 920.3 | 0 | 0
181.6042 | 2019-07-01 02:30 | 43647.1111 | 0 | 0 | 0 | 29.2 | 39.3 | 2.6 | 4.1 | 255.4 | 12.7 | 919.8 | 0 | 0
181.6111 | 2019-07-01 02:40 | 43647.1181 | 0 | 0 | 0 | 29 | 40.1 | 2.8 | 4.6 | 247.8 | 17.7 | 919.3 | 0 | 0
181.6181 | 2019-07-01 02:50 | 43647.125 | 0 | 0 | 0 | 28.8 | 40.7 | 2.5 | 4.1 | 225.1 | 12.2 | 918.8 | 0 | 0
181.625 | 2019-07-01 03:00 | 43647.1319 | 0 | 0 | 0 | 28.4 | 41.8 | 2.5 | 3.6 | 230.2 | 11.8 | 918.2 | 0 | 0
181.6319 | 2019-07-01 03:10 | 43647.1389 | 0 | 0 | 0 | 28 | 42.7 | 2.3 | 3.9 | 236 | 18.3 | 917.6 | 0 | 0
181.6389 | 2019-07-01 03:20 | 43647.1458 | 0 | 0 | 0 | 27.7 | 42.9 | 2.4 | 4.6 | 241.8 | 20.3 | 916.9 | 0 | 0
181.6458 | 2019-07-01 03:30 | 43647.1528 | 0 | 0 | 0 | 27.6 | 42.6 | 2.6 | 4.1 | 249.2 | 15 | 916.1 | 0 | 0
181.6528 | 2019-07-01 03:40 | 43647.1597 | 0 | 0 | 0 | 27.8 | 41.9 | 2.8 | 4.1 | 248.9 | 14.5 | 915.6 | 0 | 0
181.6597 | 2019-07-01 03:50 | 43647.1667 | 0 | 0 | 0 | 27.8 | 41.6 | 3.1 | 5.4 | 264.1 | 12.3 | 915.3 | 0 | 0
181.6667 | 2019-07-01 04:00 | 43647.1736 | 0 | 0 | 0 | 27.9 | 41.3 | 2.6 | 4.6 | 266.6 | 16.2 | 915.1 | 0 | 0
181.6736 | 2019-07-01 04:10 | 43647.1806 | 0 | 0 | 0 | 27.8 | 41.6 | 1.7 | 3.4 | 273.1 | 13.3 | 914.9 | 0 | 0
181.6806 | 2019-07-01 04:20 | 43647.1875 | 0 | 0 | 0 | 27.6 | 41.9 | 2.2 | 3.6 | 284.2 | 10.9 | 914.6 | 0 | 0
181.6875 | 2019-07-01 04:30 | 43647.1944 | 0 | 0 | 0 | 27.6 | 41.9 | 2.2 | 3.9 | 287 | 13 | 914.3 | 0 | 0
181.6944 | 2019-07-01 04:40 | 43647.2014 | 0 | 0 | 0 | 27.5 | 42.2 | 1.7 | 2.9 | 287.1 | 7.9 | 914.1 | 0 | 0
181.7014 | 2019-07-01 04:50 | 43647.2083 | 0 | 0 | 0 | 27.3 | 42.9 | 0.7 | 1.9 | 289.8 | 1.4 | 913.9 | 0 | 0
181.7083 | 2019-07-01 05:00 | 43647.2153 | 0.9 | 0 | 0 | 26.5 | 46.1 | 0.5 | 1.9 | 9.8 | 17.3 | 913.5 | 0 | 0
181.7153 | 2019-07-01 05:10 | 43647.2222 | 6.9 | 0 | 0.9 | 26.2 | 46.7 | 0.2 | 1.4 | 18.7 | 0 | 912.9 | -100 | 0
181.7222 | 2019-07-01 05:20 | 43647.2292 | 16.2 | 0 | 10.2 | 25.9 | 48.4 | 0.2 | 1.1 | 18.7 | 0 | 912.5 | -91.594 | 0
181.7292 | 2019-07-01 05:30 | 43647.2361 | 26.5 | 0 | 20.5 | 25.9 | 48.9 | 0 | 0.7 | 18.7 | 0 | 912.1 | -61.5321 | 0
181.7361 | 2019-07-01 05:40 | 43647.2431 | 37.2 | 0 | 31.7 | 25.9 | 49.7 | 0.3 | 1.1 | 18.5 | 0.1 | 912 | -42.2826 | 0
181.7431 | 2019-07-01 05:50 | 43647.25 | 50.2 | 23.9 | 43 | 25.9 | 49.1 | 0.9 | 1.6 | 18.1 | 0.4 | 912 | -20.277 | 0
181.75 | 2019-07-01 06:00 | 43647.2569 | 59.3 | 38.8 | 53.5 | 26.1 | 50.2 | 1.7 | 2.4 | 30.2 | 17.5 | 912.2 | 9.2217 | 0
181.7569 | 2019-07-01 06:10 | 43647.2639 | 114.3 | 157.2 | 64.1 | 26.4 | 52.6 | 1.4 | 2.4 | 17.4 | 20.7 | 912.6 | -61.7232 | 0
181.7639 | 2019-07-01 06:20 | 43647.2708 | 148.6 | 258.6 | 74.6 | 27.1 | 51.1 | 2 | 3.1 | 20.5 | 11.9 | 913.5 | -23.2635 | 0
181.7708 | 2019-07-01 06:30 | 43647.2778 | 180.4 | 298.8 | 85.1 | 27.8 | 49.2 | 1.1 | 2.4 | 20.2 | 6.2 | 915.3 | -23.4663 | 0
181.7778 | 2019-07-01 06:40 | 43647.2847 | 210.6 | 330.2 | 93.8 | 28.5 | 46.8 | 1.1 | 2.1 | 15.1 | 1.1 | 917.6 | -25.0621 | 0
181.7847 | 2019-07-01 06:50 | 43647.2917 | 242.3 | 367 | 101.4 | 29.1 | 44.9 | 1.1 | 2.4 | 24.5 | 14.3 | 920.3 | -22.6251 | 0
181.7917 | 2019-07-01 07:00 | 43647.2986 | 272.6 | 404.2 | 108.2 | 29.8 | 43.4 | 0.7 | 2.4 | 50.7 | 23.2 | 923.3 | -12.8193 | 0
181.7986 | 2019-07-01 07:10 | 43647.3056 | 304.3 | 440.1 | 114 | 30.6 | 41.3 | 0.7 | 2.1 | 43.2 | 12.8 | 926.8 | -6.0931 | 0
181.8056 | 2019-07-01 07:20 | 43647.3125 | 333 | 462.6 | 119.2 | 30.8 | 41.3 | 1 | 2.6 | 69.5 | 17.1 | 930.6 | -3.8263 | 0
181.8125 | 2019-07-01 07:30 | 43647.3194 | 366.5 | 489.5 | 124 | 31.1 | 40.3 | 1.1 | 2.6 | 66.7 | 24.9 | 934.1 | -5.591 | 0
181.8194 | 2019-07-01 07:40 | 43647.3264 | 402.7 | 516 | 128.3 | 31.4 | 39.5 | 1.6 | 3.1 | 74.1 | 17 | 937.1 | -10.9566 | 0
181.8264 | 2019-07-01 07:50 | 43647.3333 | 439.6 | 541.1 | 131.8 | 32.2 | 36.9 | 1.1 | 2.6 | 77.6 | 20.4 | 940.1 | -17.4493 | 0
181.8333 | 2019-07-01 08:00 | 43647.3403 | 473.1 | 556.5 | 136.5 | 32.9 | 35.3 | 1 | 2.9 | 51.5 | 24.8 | 943 | -23.0611 | 0
181.8403 | 2019-07-01 08:10 | 43647.3472 | 504.5 | 568.3 | 141.8 | 33.2 | 34.2 | 1.9 | 3.4 | 93.5 | 16.2 | 946.1 | -26.4745 | 0
181.8472 | 2019-07-01 08:20 | 43647.3542 | 536.4 | 582.2 | 145.2 | 33.2 | 34.1 | 1.6 | 2.9 | 102.6 | 2.6 | 948.7 | -30.8755 | 0
181.8542 | 2019-07-01 08:30 | 43647.3611 | 572 | 605.7 | 145.4 | 34.1 | 32.8 | 1.2 | 3.1 | 81.5 | 19.9 | 951.2 | -35.2453 | 0
181.8611 | 2019-07-01 08:40 | 43647.3681 | 601.2 | 615.8 | 148 | 34.9 | 31.7 | 1 | 3.9 | 61.7 | 24.8 | 953.9 | -38.9102 | 0
181.8681 | 2019-07-01 08:50 | 43647.375 | 631.1 | 626.5 | 152.3 | 34.5 | 31.2 | 2.8 | 5.4 | 109.9 | 21 | 956.4 | -40.3992 | 0
181.875 | 2019-07-01 09:00 | 43647.3819 | 657 | 630.6 | 158.4 | 34.5 | 31 | 3 | 5.4 | 105.1 | 21.8 | 957.9 | -40.7038 | 0
181.8819 | 2019-07-01 09:10 | 43647.3889 | 682.3 | 637.4 | 163.1 | 35 | 30.7 | 2.3 | 4.9 | 76.2 | 36.5 | 958.9 | -39.9469 | 0
181.8889 | 2019-07-01 09:20 | 43647.3958 | 706.9 | 643 | 166.7 | 35.1 | 30.5 | 2.6 | 4.6 | 110.1 | 25 | 959.6 | -41.4355 | 0
181.8958 | 2019-07-01 09:30 | 43647.4028 | 733.2 | 654.3 | 167.7 | 34.9 | 31.3 | 3.1 | 5.1 | 128.8 | 11.2 | 960.8 | -43.0553 | 0
181.9028 | 2019-07-01 09:40 | 43647.4097 | 756.8 | 661.2 | 170.6 | 35.1 | 31 | 2.8 | 5.4 | 127.7 | 10.3 | 962.1 | -43.8331 | 0
181.9097 | 2019-07-01 09:50 | 43647.4167 | 778 | 663.9 | 174.5 | 35.5 | 31.4 | 2.1 | 4.4 | 108.9 | 38 | 963.5 | -45.4217 | 0
181.9167 | 2019-07-01 10:00 | 43647.4236 | 799.3 | 670.6 | 175.4 | 36.4 | 30.5 | 1.9 | 4.4 | 105.7 | 35 | 964.8 | -47.3753 | 0
181.9236 | 2019-07-01 10:10 | 43647.4306 | 816.1 | 675.8 | 173.8 | 36 | 31 | 2.5 | 4.4 | 118.1 | 37.8 | 966.2 | -49.2321 | 0
181.9306 | 2019-07-01 10:20 | 43647.4375 | 848.1 | 700.1 | 170.4 | 36.7 | 29.8 | 2.2 | 4.6 | 89.1 | 26.9 | 966.9 | -51.6127 | 0
181.9375 | 2019-07-01 10:30 | 43647.4444 | 855.3 | 690.3 | 175 | 36 | 30.6 | 2.2 | 4.4 | 124.7 | 12.2 | 967.6 | -52.4746 | 0
181.9444 | 2019-07-01 10:40 | 43647.4514 | 867 | 686.6 | 179.1 | 36.6 | 30.1 | 1.7 | 3.4 | 115.3 | 26.9 | 968.6 | -53.9445 | 0
181.9514 | 2019-07-01 10:50 | 43647.4583 | 884.4 | 696.1 | 178.3 | 37.4 | 28.9 | 1.7 | 2.9 | 38.1 | 25.5 | 969.5 | -54.6076 | 0
181.9583 | 2019-07-01 11:00 | 43647.4653 | 881.2 | 681.8 | 180.8 | 37.4 | 28.9 | 1.4 | 2.6 | 55.1 | 51 | 969.7 | -54.7867 | 0
181.9653 | 2019-07-01 11:10 | 43647.4722 | 891.2 | 682.9 | 182.6 | 38.3 | 27.5 | 1.9 | 4.9 | 4 | 54.9 | 970 | -55.4013 | 0
181.9722 | 2019-07-01 11:20 | 43647.4792 | 927 | 712.2 | 181.5 | 38.1 | 26.3 | 2.3 | 4.4 | 119.5 | 27.2 | 970.4 | -58.5357 | 0
181.9792 | 2019-07-01 11:30 | 43647.4861 | 911.8 | 685.6 | 188.5 | 38 | 26.9 | 2.3 | 3.6 | 162.2 | 35.6 | 970.4 | -57.5277 | 0
181.9861 | 2019-07-01 11:40 | 43647.4931 | 909.4 | 671.2 | 196.9 | 38.6 | 26.3 | 1.9 | 3.9 | 162.7 | 79.6 | 969.8 | -57.3709 | 0
181.9931 | 2019-07-01 11:50 | 43647.5 | 926.4 | 686.9 | 195.5 | 38.6 | 26.1 | 2.6 | 5.1 | 102.3 | 25.9 | 969.2 | -58.0657 | 0
182 | 2019-07-01 12:00 | 43647.5069 | 934.8 | 697.6 | 192.7 | 38.7 | 25.6 | 1.3 | 3.1 | 108.3 | 73 | 968.1 | -57.4539 | 0
182.0069 | 2019-07-01 12:10 | 43647.5139 | 941.5 | 705.8 | 189.6 | 39.9 | 23.7 | 1.5 | 3.4 | 5.5 | 58.7 | 967.5 | -59.0157 | 0
182.0139 | 2019-07-01 12:20 | 43647.5208 | 929.7 | 693.3 | 191.3 | 39 | 23.9 | 1.9 | 3.9 | 24.4 | 32.8 | 967 | -58.6919 | 0
182.0208 | 2019-07-01 12:30 | 43647.5278 | 910.2 | 669.8 | 196.2 | 39.8 | 23 | 1.9 | 3.6 | 318.9 | 28 | 966.2 | -59.304 | 0
182.0278 | 2019-07-01 12:40 | 43647.5347 | 914.3 | 672.6 | 199.2 | 40.5 | 22.5 | 2 | 4.6 | 200.7 | 58.5 | 966.1 | -60.69 | 0
182.0347 | 2019-07-01 12:50 | 43647.5417 | 901.6 | 665.3 | 199.1 | 39.1 | 23.2 | 2 | 4.6 | 158.9 | 33.2 | 967 | -59.1787 | 0
182.0417 | 2019-07-01 13:00 | 43647.5486 | 911.1 | 670.9 | 206.5 | 40.6 | 21.7 | 1.3 | 4.1 | 157.5 | 80.4 | 968.5 | -60.9994 | 0
182.0486 | 2019-07-01 13:10 | 43647.5556 | 900.9 | 663.4 | 209.1 | 40.9 | 21.2 | 1.7 | 4.1 | 211.3 | 45.7 | 971 | -61.5132 | 0
182.0556 | 2019-07-01 13:20 | 43647.5625 | 890.6 | 661.8 | 206.1 | 41 | 21 | 2.1 | 3.6 | 262 | 25.2 | 972.9 | -62.8913 | 0
182.0625 | 2019-07-01 13:30 | 43647.5694 | 855.1 | 637.2 | 202.4 | 41.2 | 21.4 | 1.9 | 3.4 | 304.8 | 31.4 | 974.1 | -62.0892 | 0
182.0694 | 2019-07-01 13:40 | 43647.5764 | 841.6 | 635.6 | 198.9 | 40.7 | 21.9 | 2 | 3.9 | 349 | 40.9 | 975.4 | -62.3413 | 0
182.0764 | 2019-07-01 13:50 | 43647.5833 | 850.1 | 657.9 | 196.1 | 40.4 | 21.7 | 1.4 | 3.6 | 89.9 | 83 | 976.8 | -63.1679 | 0
182.0833 | 2019-07-01 14:00 | 43647.5903 | 828.5 | 651.1 | 191.6 | 41.2 | 20.8 | 1.6 | 3.1 | 192.2 | 89.6 | 979 | -63.0627 | 0
182.0903 | 2019-07-01 14:10 | 43647.5972 | 814.2 | 654.9 | 186.7 | 40.4 | 21.1 | 2.6 | 5.1 | 165.1 | 21.4 | 980.8 | -61.9504 | 0
182.0972 | 2019-07-01 14:20 | 43647.6042 | 791.3 | 646.9 | 185.7 | 40.6 | 21 | 1.7 | 3.9 | 115.4 | 37.3 | 982.5 | -59.2162 | 0
182.1042 | 2019-07-01 14:30 | 43647.6111 | 767.9 | 633.9 | 187.3 | 41.1 | 20.7 | 1.8 | 3.6 | 148.6 | 26.6 | 984.5 | -58.342 | 0
182.1111 | 2019-07-01 14:40 | 43647.6181 | 747.4 | 626.1 | 187.8 | 41 | 20.8 | 2.2 | 5.4 | 185.3 | 25.8 | 986.5 | -57.4912 | 0
182.1181 | 2019-07-01 14:50 | 43647.625 | 715.4 | 609.6 | 184.4 | 41.2 | 20.5 | 2.4 | 4.6 | 238.6 | 40.6 | 987.1 | -56.3404 | 0
182.125 | 2019-07-01 15:00 | 43647.6319 | 691.1 | 600.9 | 180.5 | 41.3 | 20.2 | 2 | 4.9 | 261.4 | 29.4 | 986.5 | -57.9244 | 0
182.1319 | 2019-07-01 15:10 | 43647.6389 | 671.2 | 597.5 | 178.6 | 41.2 | 20.5 | 2.5 | 4.9 | 207.7 | 27.7 | 985.9 | -57.8972 | 0
182.1389 | 2019-07-01 15:20 | 43647.6458 | 631.1 | 572 | 174.1 | 40.8 | 20.9 | 1.8 | 5.6 | 174.4 | 76 | 986.3 | -56.4559 | 0
182.1458 | 2019-07-01 15:30 | 43647.6528 | 603.9 | 559.1 | 172.4 | 41.5 | 20.6 | 2.6 | 5.4 | 275.9 | 36.4 | 986.6 | -55.7616 | 0
182.1528 | 2019-07-01 15:40 | 43647.6597 | 563.8 | 530.5 | 168.9 | 41.4 | 21 | 1.7 | 3.1 | 308.3 | 58.3 | 986 | -54.1308 | 0
182.1597 | 2019-07-01 15:50 | 43647.6667 | 551.3 | 540.3 | 166.3 | 41.5 | 20.5 | 2.1 | 3.9 | 250.6 | 26.7 | 986.4 | -53.5751 | 0
182.1667 | 2019-07-01 16:00 | 43647.6736 | 514 | 517 | 161.6 | 41.7 | 20.7 | 2.2 | 4.4 | 271.6 | 41.7 | 986.4 | -51.1285 | 0
182.1736 | 2019-07-01 16:10 | 43647.6806 | 490.4 | 517.7 | 154.7 | 41.8 | 20.8 | 2.2 | 3.6 | 281.9 | 41.4 | 985.9 | -49.825 | 0
182.1806 | 2019-07-01 16:20 | 43647.6875 | 460.3 | 512.2 | 147.3 | 41.2 | 20.5 | 3.4 | 5.4 | 278.9 | 20.8 | 985 | -44.6989 | 0
182.1875 | 2019-07-01 16:30 | 43647.6944 | 419.1 | 480 | 142.8 | 41.5 | 20.3 | 2.4 | 4.1 | 263 | 23.5 | 983 | -39.4462 | 0
182.1944 | 2019-07-01 16:40 | 43647.7014 | 393.3 | 474.1 | 138.7 | 41.2 | 20.2 | 2.7 | 4.9 | 230.1 | 24.3 | 981.7 | -33.8904 | 0
182.2014 | 2019-07-01 16:50 | 43647.7083 | 363.9 | 463.9 | 131.8 | 41.3 | 20.3 | 2.4 | 4.6 | 279.3 | 31.1 | 980.7 | -30.0002 | 0
182.2083 | 2019-07-01 17:00 | 43647.7153 | 335.6 | 450.5 | 123.7 | 41.1 | 20.4 | 2.5 | 4.1 | 307.9 | 33.5 | 979.7 | -33.0681 | 0
182.2153 | 2019-07-01 17:10 | 43647.7222 | 308.7 | 431.5 | 118.1 | 41.3 | 20 | 1.8 | 4.4 | 288.4 | 33.6 | 979.3 | -37.8938 | 0
182.2222 | 2019-07-01 17:20 | 43647.7292 | 275.4 | 396.1 | 111 | 40.6 | 20.6 | 2.9 | 4.1 | 274.7 | 18.9 | 978.5 | -43.9883 | 0
182.2292 | 2019-07-01 17:30 | 43647.7361 | 250.5 | 373.7 | 103.1 | 40.9 | 20.4 | 1.1 | 2.9 | 264.9 | 26.5 | 977 | -58.8384 | 0
182.2361 | 2019-07-01 17:40 | 43647.7431 | 222.2 | 351 | 93.7 | 40.9 | 20.6 | 1.9 | 3.9 | 300.4 | 20.8 | 976.6 | -66.5094 | 0
182.2431 | 2019-07-01 17:50 | 43647.75 | 186.3 | 309.3 | 83.5 | 40.3 | 21.4 | 2.6 | 4.4 | 329.1 | 17.4 | 975.6 | -65.0295 | 0
182.25 | 2019-07-01 18:00 | 43647.7569 | 155.9 | 276.9 | 72.7 | 40 | 21.6 | 1.6 | 3.9 | 321.5 | 20.7 | 974.2 | -67.7737 | 0
182.2569 | 2019-07-01 18:10 | 43647.7639 | 126.6 | 237.4 | 62.1 | 39.8 | 21.7 | 1.6 | 3.6 | 323.1 | 17.5 | 972.7 | -72.484 | 0
182.2639 | 2019-07-01 18:20 | 43647.7708 | 100 | 197.6 | 52.1 | 39.5 | 21.9 | 2.2 | 3.9 | 325.6 | 10 | 971 | -76.161 | 0
182.2708 | 2019-07-01 18:30 | 43647.7778 | 80.8 | 172.5 | 43.2 | 39.1 | 21.5 | 2.5 | 3.9 | 332 | 9.4 | 968.9 | -92.3545 | 0
182.2778 | 2019-07-01 18:40 | 43647.7847 | 57.8 | 118.7 | 32.7 | 38.8 | 21.7 | 2 | 3.4 | 329.6 | 4.6 | 966.6 | -100 | 0
182.2847 | 2019-07-01 18:50 | 43647.7917 | 36.3 | 60.1 | 21.4 | 38.5 | 22.2 | 1.5 | 2.4 | 326.7 | 1 | 964.1 | -100 | 0
182.2917 | 2019-07-01 19:00 | 43647.7986 | 19.7 | 6.9 | 10.6 | 38.3 | 22.9 | 0.4 | 1.6 | 325.1 | 0 | 961.5 | -100 | 0
182.2986 | 2019-07-01 19:10 | 43647.8056 | 8.4 | 0 | 0 | 38 | 23.8 | 0.1 | 1.1 | 325.1 | 0 | 958.8 | -100 | 0
182.3056 | 2019-07-01 19:20 | 43647.8125 | 1.1 | 0 | 0 | 37.6 | 24.5 | 0.1 | 1.1 | 325 | 0 | 956.2 | 0 | 0
182.3125 | 2019-07-01 19:30 | 43647.8194 | 0 | 0 | 0 | 36.9 | 26.4 | 0 | 0 | 0 | 0 | 953.9 | 0 | 0
182.3194 | 2019-07-01 19:40 | 43647.8264 | 0 | 0 | 0 | 36.1 | 28.5 | 0.4 | 2.9 | 32.4 | 27.4 | 951.7 | 0 | 0
182.3264 | 2019-07-01 19:50 | 43647.8333 | 0 | 0 | 0 | 35 | 30.1 | 3.7 | 6.4 | 98 | 14.8 | 949.4 | 0 | 0
182.3333 | 2019-07-01 20:00 | 43647.8403 | 0 | 0 | 0 | 35.6 | 27.9 | 2.2 | 5.9 | 49.8 | 33.9 | 947.1 | 0 | 0
182.3403 | 2019-07-01 20:10 | 43647.8472 | 0 | 0 | 0 | 35.2 | 28.1 | 2.1 | 4.9 | 90.2 | 20.9 | 945.2 | 0 | 0
182.3472 | 2019-07-01 20:20 | 43647.8542 | 0 | 0 | 0 | 35.1 | 27.1 | 2.7 | 4.6 | 87 | 24.2 | 943.5 | 0 | 0
182.3542 | 2019-07-01 20:30 | 43647.8611 | 0 | 0 | 0 | 35.1 | 26.4 | 1.9 | 4.1 | 86.1 | 22.8 | 942.2 | 0 | 0
182.3611 | 2019-07-01 20:40 | 43647.8681 | 0 | 0 | 0 | 34.7 | 27.7 | 2.3 | 3.6 | 101.2 | 6.9 | 940.9 | 0 | 0
182.3681 | 2019-07-01 20:50 | 43647.875 | 0 | 0 | 0 | 34.4 | 27.8 | 3.5 | 6.4 | 119.9 | 10 | 939.7 | 0 | 0
182.375 | 2019-07-01 21:00 | 43647.8819 | 0 | 0 | 0 | 34.5 | 27 | 3.7 | 7.4 | 124.9 | 8.9 | 938.6 | 0 | 0
182.3819 | 2019-07-01 21:10 | 43647.8889 | 0 | 0 | 0 | 34.3 | 28.7 | 3.9 | 6.2 | 128.1 | 10.8 | 937.7 | 0 | 0
182.3889 | 2019-07-01 21:20 | 43647.8958 | 0 | 0 | 0 | 34 | 29 | 3.8 | 6.2 | 129.7 | 10.9 | 936.8 | 0 | 0
182.3958 | 2019-07-01 21:30 | 43647.9028 | 0 | 0 | 0 | 33.7 | 28.5 | 3.2 | 4.9 | 135.7 | 11.7 | 935.9 | 0 | 0
182.4028 | 2019-07-01 21:40 | 43647.9097 | 0 | 0 | 0 | 33.5 | 28.1 | 3.9 | 6.9 | 140.8 | 9.3 | 935 | 0 | 0
182.4097 | 2019-07-01 21:50 | 43647.9167 | 0 | 0 | 0 | 33.6 | 27.6 | 2.7 | 6.2 | 125.1 | 11.7 | 934.2 | 0 | 0
182.4167 | 2019-07-01 22:00 | 43647.9236 | 0 | 0 | 0 | 33.3 | 28.1 | 2.1 | 3.9 | 122.3 | 7.4 | 933.5 | 0 | 0
182.4236 | 2019-07-01 22:10 | 43647.9306 | 0 | 0 | 0 | 33 | 28.9 | 1.1 | 2.4 | 113 | 11.6 | 932.8 | 0 | 0
182.4306 | 2019-07-01 22:20 | 43647.9375 | 0 | 0 | 0 | 32.6 | 29.8 | 0.4 | 1.6 | 86 | 0.6 | 932 | 0 | 0
182.4375 | 2019-07-01 22:30 | 43647.9444 | 0 | 0 | 0 | 32.1 | 31.1 | 0.4 | 1.6 | 71.5 | 3 | 931.1 | 0 | 0
182.4444 | 2019-07-01 22:40 | 43647.9514 | 0 | 0 | 0 | 31.9 | 31.4 | 1.9 | 3.6 | 40.5 | 16.6 | 930.2 | 0 | 0
182.4514 | 2019-07-01 22:50 | 43647.9583 | 0 | 0 | 0 | 32.2 | 31.2 | 1.6 | 2.9 | 43 | 19.4 | 929.4 | 0 | 0
182.4583 | 2019-07-01 23:00 | 43647.9653 | 0 | 0 | 0 | 32 | 31.7 | 1.1 | 2.4 | 32 | 7.8 | 928.8 | 0 | 0
182.4653 | 2019-07-01 23:10 | 43647.9722 | 0 | 0 | 0 | 31.5 | 33.1 | 0.2 | 1.4 | 25.8 | 0.1 | 928.2 | 0 | 0
182.4722 | 2019-07-01 23:20 | 43647.9792 | 0 | 0 | 0 | 31.3 | 33.4 | 0.2 | 1.1 | 26 | 0 | 927.6 | 0 | 0
182.4792 | 2019-07-01 23:30 | 43647.9861 | 0 | 0 | 0 | 31.4 | 33.5 | 0.4 | 1.4 | 26 | 0 | 927 | 0 | 0
182.4861 | 2019-07-01 23:40 | 43647.9931 | 0 | 0 | 0 | 31.1 | 34.4 | 1.4 | 2.4 | 24.5 | 2 | 926.5 | 0 | 0
182.4931 | 2019-07-01 23:50 | 43648 | 0 | 0 | 0 | 30.7 | 35.2 | 1.6 | 2.6 | 30.1 | 8.7 | 925.8 | 0 | 0
182.5 | 2019-07-02 | 43648.0069 | 0 | 0 | 0 | 30.8 | 34.7 | 1.6 | 2.6 | 28.6 | 6 | 925.1 | 0 | 0
182.5069 | 2019-07-02 00:10 | 43648.0139 | 0 | 0 | 0 | 30.6 | 35.2 | 1.2 | 2.1 | 22.5 | 0.8 | 924.5 | 0 | 0
182.5139 | 2019-07-02 00:20 | 43648.0208 | 0 | 0 | 0 | 30.3 | 35.7 | 0.8 | 1.9 | 26.7 | 4.4 | 924 | 0 | 0
182.5208 | 2019-07-02 00:30 | 43648.0278 | 0 | 0 | 0 | 30.4 | 35.7 | 1.2 | 2.6 | 37 | 4.6 | 923.7 | 0 | 0
182.5278 | 2019-07-02 00:40 | 43648.0347 | 0 | 0 | 0 | 30.6 | 35.5 | 1.1 | 2.4 | 43.8 | 5.8 | 923.4 | 0 | 0
182.5347 | 2019-07-02 00:50 | 43648.0417 | 0 | 0 | 0 | 30.2 | 36.8 | 0.1 | 1.6 | 44.5 | 0.1 | 923.2 | 0 | 0
182.5417 | 2019-07-02 01:00 | 43648.0486 | 0 | 0 | 0 | 29.9 | 37.2 | 0.7 | 1.9 | 43.7 | 0.5 | 922.8 | 0 | 0
182.5486 | 2019-07-02 01:10 | 43648.0556 | 0 | 0 | 0 | 30.1 | 36.5 | 1.4 | 3.1 | 40.4 | 8.8 | 922.5 | 0 | 0
182.5556 | 2019-07-02 01:20 | 43648.0625 | 0 | 0 | 0 | 29.9 | 37.7 | 1.5 | 2.9 | 25.6 | 4.2 | 922.1 | 0 | 0
182.5625 | 2019-07-02 01:30 | 43648.0694 | 0 | 0 | 0 | 29.5 | 38.7 | 0.2 | 1.6 | 39.5 | 0 | 921.5 | 0 | 0
182.5694 | 2019-07-02 01:40 | 43648.0764 | 0 | 0 | 0 | 29.2 | 39.8 | 0.2 | 1.1 | 39.4 | 0 | 921 | 0 | 0
182.5764 | 2019-07-02 01:50 | 43648.0833 | 0 | 0 | 0 | 28.8 | 40.9 | 0.6 | 1.6 | 39.5 | 0.2 | 920.3 | 0 | 0
182.5833 | 2019-07-02 02:00 | 43648.0903 | 0 | 0 | 0 | 28.7 | 41.4 | 0.4 | 1.9 | 43.2 | 1.5 | 919.8 | 0 | 0
182.5903 | 2019-07-02 02:10 | 43648.0972 | 0 | 0 | 0 | 28.5 | 41.9 | 0.1 | 1.6 | 49.2 | 0.5 | 919.3 | 0 | 0
182.5972 | 2019-07-02 02:20 | 43648.1042 | 0 | 0 | 0 | 28.5 | 41.8 | 0 | 0.7 | 51.1 | 0 | 918.8 | 0 | 0
182.6042 | 2019-07-02 02:30 | 43648.1111 | 0 | 0 | 0 | 28.4 | 42.6 | 0.1 | 1.1 | 51.1 | 0 | 918.4 | 0 | 0
182.6111 | 2019-07-02 02:40 | 43648.1181 | 0 | 0 | 0 | 28.3 | 42.9 | 0 | 1.1 | 51.1 | 0 | 918 | 0 | 0
182.6181 | 2019-07-02 02:50 | 43648.125 | 0 | 0 | 0 | 28.1 | 43.1 | 0.1 | 1.1 | 51.2 | 0 | 917.6 | 0 | 0
182.625 | 2019-07-02 03:00 | 43648.1319 | 0 | 0 | 0 | 28 | 43.6 | 0.2 | 1.4 | 51.1 | 0 | 917.3 | 0 | 0
182.6319 | 2019-07-02 03:10 | 43648.1389 | 0 | 0 | 0 | 27.9 | 43.3 | 0.6 | 1.9 | 38.7 | 3.4 | 916.9 | 0 | 0
182.6389 | 2019-07-02 03:20 | 43648.1458 | 0 | 0 | 0 | 28 | 42.7 | 0.9 | 2.1 | 34.6 | 1.9 | 916.6 | 0 | 0
182.6458 | 2019-07-02 03:30 | 43648.1528 | 0 | 0 | 0 | 27.9 | 43 | 0.2 | 1.4 | 39.9 | 0 | 916.2 | 0 | 0
182.6528 | 2019-07-02 03:40 | 43648.1597 | 0 | 0 | 0 | 27.9 | 43.1 | 0.2 | 1.4 | 40 | 0 | 915.9 | 0 | 0
182.6597 | 2019-07-02 03:50 | 43648.1667 | 0 | 0 | 0 | 27.7 | 43.8 | 0.5 | 1.9 | 39.5 | 0.3 | 915.7 | 0 | 0
182.6667 | 2019-07-02 04:00 | 43648.1736 | 0 | 0 | 0 | 27.7 | 43.8 | 0.2 | 1.6 | 37.9 | 0.1 | 915.5 | 0 | 0
182.6736 | 2019-07-02 04:10 | 43648.1806 | 0 | 0 | 0 | 27.6 | 43.8 | 0.7 | 2.1 | 47.5 | 14.8 | 915.3 | 0 | 0
182.6806 | 2019-07-02 04:20 | 43648.1875 | 0 | 0 | 0 | 27.4 | 44.9 | 1.9 | 3.4 | 95 | 24.2 | 915 | 0 | 0
182.6875 | 2019-07-02 04:30 | 43648.1944 | 0 | 0 | 0 | 27.6 | 44.2 | 1.1 | 2.9 | 81.2 | 15.8 | 914.7 | 0 | 0
182.6944 | 2019-07-02 04:40 | 43648.2014 | 0 | 0 | 0 | 27.9 | 41.8 | 0.9 | 2.9 | 48.7 | 21.1 | 914.4 | 0 | 0
182.7014 | 2019-07-02 04:50 | 43648.2083 | 0 | 0 | 0 | 28.1 | 40.8 | 1.5 | 3.6 | 90.9 | 20.3 | 914.3 | 0 | 0
182.7083 | 2019-07-02 05:00 | 43648.2153 | 1.7 | 0 | 0 | 28 | 41 | 2 | 3.4 | 94.2 | 9.2 | 914.3 | 0 | 0
182.7153 | 2019-07-02 05:10 | 43648.2222 | 7.4 | 0 | 2.3 | 27.9 | 41.6 | 1.4 | 2.9 | 91.1 | 20.8 | 914.3 | -100 | 0
182.7222 | 2019-07-02 05:20 | 43648.2292 | 16.6 | 0 | 11.3 | 28.1 | 40.3 | 1.2 | 3.1 | 61.1 | 19.9 | 914.4 | -82.5226 | 0
182.7292 | 2019-07-02 05:30 | 43648.2361 | 27.6 | 0 | 22.5 | 28.2 | 39.8 | 0.9 | 2.9 | 51 | 28.9 | 914.7 | -53.0008 | 0
182.7361 | 2019-07-02 05:40 | 43648.2431 | 39.2 | 0 | 34.4 | 28.2 | 40.6 | 1.3 | 2.9 | 42.6 | 20.9 | 915.1 | -37.2674 | 0
182.7431 | 2019-07-02 05:50 | 43648.25 | 52.4 | 10.9 | 47.3 | 27.9 | 42 | 1.7 | 2.9 | 36.7 | 18.1 | 915.4 | -20.637 | 0
182.75 | 2019-07-02 06:00 | 43648.2569 | 65.6 | 21.4 | 60.8 | 28 | 42.1 | 1.7 | 2.6 | 34.5 | 12.4 | 915.8 | -3.236 | 0
182.7569 | 2019-07-02 06:10 | 43648.2639 | 108.2 | 106 | 73.5 | 28.2 | 41.6 | 1.6 | 3.4 | 35.9 | 17.4 | 916.3 | -46.1488 | 0
182.7639 | 2019-07-02 06:20 | 43648.2708 | 141.8 | 192.5 | 85.8 | 28.7 | 40.5 | 1.4 | 3.1 | 37 | 12.5 | 917.3 | -21.7985 | 0
182.7708 | 2019-07-02 06:30 | 43648.2778 | 173.8 | 233.7 | 98.1 | 29.4 | 39.2 | 1.5 | 3.1 | 39.4 | 8.9 | 919 | -23.3325 | 0
182.7778 | 2019-07-02 06:40 | 43648.2847 | 203.4 | 263.7 | 108.6 | 30.1 | 37.9 | 0.7 | 2.6 | 46.6 | 7 | 921.3 | -25.6881 | 0
182.7847 | 2019-07-02 06:50 | 43648.2917 | 234.1 | 296.5 | 118.6 | 30.7 | 36.9 | 0.7 | 2.4 | 74.7 | 17.2 | 924 | -23.918 | 0
182.7917 | 2019-07-02 07:00 | 43648.2986 | 263 | 324.4 | 129 | 31.2 | 35.9 | 1 | 3.1 | 51 | 21.6 | 927 | -16.4927 | 0
182.7986 | 2019-07-02 07:10 | 43648.3056 | 289.1 | 343.3 | 138.4 | 31.5 | 35.5 | 1.2 | 3.1 | 81.1 | 29.1 | 930 | -10.9719 | 0
182.8056 | 2019-07-02 07:20 | 43648.3125 | 321.6 | 371.8 | 147.7 | 31.8 | 35 | 1.1 | 3.1 | 68.1 | 25.7 | 933 | -8.4881 | 0
182.8125 | 2019-07-02 07:30 | 43648.3194 | 352.1 | 389.4 | 157.4 | 32.1 | 34.3 | 1.6 | 3.9 | 82.6 | 23.3 | 935.6 | -8.9718 | 0
182.8194 | 2019-07-02 07:40 | 43648.3264 | 385.8 | 408.6 | 167 | 31.9 | 33.7 | 2.2 | 4.1 | 81.8 | 26.7 | 937.8 | -12.4262 | 0
182.8264 | 2019-07-02 07:50 | 43648.3333 | 416 | 419 | 176.9 | 32.2 | 32.7 | 2.8 | 4.4 | 98.2 | 16.2 | 939.7 | -15.6846 | 0
182.8333 | 2019-07-02 08:00 | 43648.3403 | 443.7 | 424.3 | 186.4 | 32.4 | 32.7 | 2.9 | 4.4 | 98.1 | 21.9 | 941.4 | -19.4772 | 0
182.8403 | 2019-07-02 08:10 | 43648.3472 | 474.7 | 437.9 | 194 | 33.1 | 32.1 | 2.8 | 5.6 | 81.5 | 21.5 | 943.2 | -23.1333 | 0
182.8472 | 2019-07-02 08:20 | 43648.3542 | 506.1 | 453.3 | 200.7 | 32.8 | 32 | 4 | 5.9 | 97.5 | 14.9 | 945.1 | -26.0128 | 0
182.8542 | 2019-07-02 08:30 | 43648.3611 | 533.9 | 460.3 | 209.2 | 33 | 32 | 3.1 | 5.4 | 95.9 | 33.8 | 946.3 | -28.2077 | 0
182.8611 | 2019-07-02 08:40 | 43648.3681 | 562.6 | 473.8 | 213.7 | 33.6 | 31.6 | 2.8 | 4.4 | 33 | 11.5 | 947.8 | -30.8701 | 0
182.8681 | 2019-07-02 08:50 | 43648.375 | 599.9 | 501.9 | 215.9 | 33.5 | 30.7 | 3.5 | 5.1 | 48.3 | 7.9 | 949.8 | -33.5841 | 0
182.875 | 2019-07-02 09:00 | 43648.3819 | 631.6 | 516.8 | 222.9 | 33.8 | 29.1 | 3.7 | 7.7 | 68.1 | 25.4 | 951 | -34.0655 | 0
182.8819 | 2019-07-02 09:10 | 43648.3889 | 650.9 | 512 | 233.2 | 34.1 | 28.8 | 3.7 | 6.2 | 97.6 | 19.8 | 952 | -33.4844 | 0
182.8889 | 2019-07-02 09:20 | 43648.3958 | 677.6 | 521.6 | 240.1 | 34.1 | 29 | 3.6 | 6.4 | 101.3 | 13.3 | 952.8 | -33.239 | 0
182.8958 | 2019-07-02 09:30 | 43648.4028 | 700.7 | 521.7 | 249.8 | 34.5 | 28.9 | 3.4 | 5.6 | 109.6 | 15 | 953.6 | -34.8248 | 0
182.9028 | 2019-07-02 09:40 | 43648.4097 | 719.8 | 521.6 | 257 | 34.7 | 28.8 | 3.1 | 4.9 | 107.2 | 14.6 | 955.3 | -35.4746 | 0
182.9097 | 2019-07-02 09:50 | 43648.4167 | 743.7 | 531.5 | 260.4 | 35 | 28.6 | 3.3 | 5.4 | 111.4 | 14.2 | 957 | -36.9788 | 0
182.9167 | 2019-07-02 10:00 | 43648.4236 | 764.2 | 538.5 | 262.5 | 35.1 | 28.5 | 2.8 | 4.4 | 120.3 | 15 | 958.4 | -39.259 | 0
182.9236 | 2019-07-02 10:10 | 43648.4306 | 785 | 549.7 | 262.3 | 35.1 | 28.7 | 3.6 | 5.9 | 120.8 | 15.5 | 959.8 | -40.7159 | 0
182.9306 | 2019-07-02 10:20 | 43648.4375 | 802.9 | 559 | 260.8 | 35.5 | 28.6 | 3 | 5.6 | 113.3 | 16.4 | 960.8 | -42.6713 | 0
182.9375 | 2019-07-02 10:30 | 43648.4444 | 821.3 | 566.1 | 262.4 | 35.8 | 28.9 | 2.8 | 4.6 | 146.4 | 22.3 | 961.8 | -44.4716 | 0
182.9444 | 2019-07-02 10:40 | 43648.4514 | 835.3 | 568 | 266.1 | 36.4 | 28.8 | 2.6 | 4.9 | 98.1 | 18.3 | 963 | -45.0813 | 0
182.9514 | 2019-07-02 10:50 | 43648.4583 | 852.7 | 580.6 | 262.2 | 36.6 | 28.6 | 2 | 4.1 | 118.9 | 28.5 | 963.7 | -47.5077 | 0
182.9583 | 2019-07-02 11:00 | 43648.4653 | 858.4 | 570.3 | 270.9 | 36.4 | 29.7 | 2.9 | 4.9 | 137.8 | 19.2 | 965 | -47.828 | 0
182.9653 | 2019-07-02 11:10 | 43648.4722 | 869.1 | 577.2 | 267 | 36.5 | 30.8 | 1.7 | 3.4 | 130.2 | 26.5 | 966.2 | -50.3926 | 0
182.9722 | 2019-07-02 11:20 | 43648.4792 | 881.4 | 591.2 | 258 | 37.6 | 29.4 | 2.1 | 4.4 | 136.2 | 69 | 967.1 | -53.5422 | 0
182.9792 | 2019-07-02 11:30 | 43648.4861 | 892.1 | 595.5 | 261.4 | 37.6 | 29.8 | 1.5 | 5.4 | 135.4 | 26.8 | 967.5 | -52.7084 | 0
182.9861 | 2019-07-02 11:40 | 43648.4931 | 901.7 | 602.7 | 259.7 | 38.1 | 29.4 | 1.4 | 3.9 | 96.3 | 33.6 | 967.7 | -53.9815 | 0
182.9931 | 2019-07-02 11:50 | 43648.5 | 888 | 588.7 | 258.8 | 38.3 | 28.6 | 1.8 | 3.9 | 101.2 | 42.4 | 967.9 | -52.7848 | 0
183 | 2019-07-02 12:00 | 43648.5069 | 887.8 | 586.1 | 260.3 | 38.3 | 28.6 | 1.7 | 4.9 | 148.2 | 52.9 | 967.3 | -52.51 | 0
183.0069 | 2019-07-02 12:10 | 43648.5139 | 902.5 | 601.9 | 257.8 | 38.8 | 28 | 1.8 | 4.4 | 150.6 | 39.5 | 966.9 | -54.0163 | 0
183.0139 | 2019-07-02 12:20 | 43648.5208 | 906 | 608.1 | 254.9 | 39.6 | 27 | 1.6 | 4.6 | 172.3 | 64.3 | 966.8 | -55.1104 | 0
183.0208 | 2019-07-02 12:30 | 43648.5278 | 905.5 | 612.2 | 251.4 | 38.1 | 28.8 | 2.6 | 4.6 | 140.1 | 13.6 | 966.8 | -55.8455 | 0
183.0278 | 2019-07-02 12:40 | 43648.5347 | 908.2 | 616.2 | 252.6 | 38.7 | 28 | 1.9 | 4.1 | 147.7 | 15.7 | 966.8 | -56.1687 | 0
183.0347 | 2019-07-02 12:50 | 43648.5417 | 883.9 | 596.6 | 252.2 | 39 | 27.7 | 2 | 3.6 | 142.8 | 22.3 | 967.6 | -54.9371 | 0
183.0417 | 2019-07-02 13:00 | 43648.5486 | 876.8 | 596.2 | 248.6 | 39.6 | 26.9 | 1.6 | 3.1 | 166.6 | 38.1 | 968.8 | -56.3974 | 0
183.0486 | 2019-07-02 13:10 | 43648.5556 | 867.5 | 596.4 | 244.1 | 39.7 | 26.7 | 2.3 | 5.4 | 188.6 | 26.1 | 970.7 | -56.8824 | 0
183.0556 | 2019-07-02 13:20 | 43648.5625 | 854.4 | 590.7 | 243.9 | 39.4 | 27.2 | 1.8 | 3.6 | 147.8 | 26.9 | 972.2 | -55.6746 | 0
183.0625 | 2019-07-02 13:30 | 43648.5694 | 845.5 | 592.4 | 240.2 | 39.4 | 27.5 | 2.1 | 4.1 | 138.8 | 55.9 | 974 | -56.1204 | 0
183.0694 | 2019-07-02 13:40 | 43648.5764 | 833 | 590.6 | 238.2 | 39.8 | 27.6 | 2.8 | 5.1 | 163.9 | 26.1 | 975.5 | -55.3255 | 0
183.0764 | 2019-07-02 13:50 | 43648.5833 | 813.6 | 581.8 | 237.5 | 39.5 | 27.7 | 2.5 | 5.1 | 174 | 20.3 | 976.7 | -53.3679 | 0
183.0833 | 2019-07-02 14:00 | 43648.5903 | 803.2 | 581.7 | 235.7 | 40.4 | 26.8 | 1.9 | 4.6 | 237.4 | 50.2 | 977.3 | -54.6203 | 0
183.0903 | 2019-07-02 14:10 | 43648.5972 | 784.9 | 576.6 | 232.2 | 40.3 | 27 | 2.4 | 5.6 | 212.8 | 42 | 978.1 | -54.7647 | 0
183.0972 | 2019-07-02 14:20 | 43648.6042 | 782.5 | 592.2 | 226.6 | 40.2 | 27.4 | 2.5 | 5.9 | 254.2 | 43.8 | 978.5 | -55.9199 | 0
183.1042 | 2019-07-02 14:30 | 43648.6111 | 755 | 579.1 | 223.1 | 40.7 | 26.9 | 2.6 | 4.6 | 206.8 | 22.3 | 978.7 | -55.0207 | 0
183.1111 | 2019-07-02 14:40 | 43648.6181 | 735.5 | 580.2 | 214.7 | 40.9 | 26.4 | 2.1 | 4.4 | 209.4 | 22.4 | 980.1 | -55.927 | 0
183.1181 | 2019-07-02 14:50 | 43648.625 | 707.6 | 572.9 | 206.9 | 40.7 | 26.5 | 3.1 | 5.1 | 178.8 | 15.7 | 981.7 | -54.9641 | 0
183.125 | 2019-07-02 15:00 | 43648.6319 | 709.8 | 598.5 | 202.3 | 40.4 | 27.2 | 3.3 | 6.4 | 189 | 27.1 | 982.7 | -56.2349 | 0
183.1319 | 2019-07-02 15:10 | 43648.6389 | 660 | 557.1 | 200.7 | 40.3 | 27.2 | 2.9 | 5.4 | 178.6 | 23.4 | 983.1 | -53.8996 | 0
183.1389 | 2019-07-02 15:20 | 43648.6458 | 654 | 574.6 | 194.1 | 40.5 | 27.1 | 2.1 | 3.6 | 174.4 | 56.5 | 984.1 | -57.7401 | 0
183.1458 | 2019-07-02 15:30 | 43648.6528 | 621.3 | 562 | 186.2 | 41.3 | 24.9 | 2.2 | 5.1 | 253.6 | 24.4 | 984.8 | -57.882 | 0
183.1528 | 2019-07-02 15:40 | 43648.6597 | 588.2 | 539.1 | 185.7 | 41.7 | 25.4 | 2.8 | 4.4 | 252.1 | 18.8 | 984.8 | -56.6704 | 0
183.1597 | 2019-07-02 15:50 | 43648.6667 | 556.6 | 524.6 | 180.3 | 41.6 | 25.5 | 2.2 | 4.6 | 240.8 | 36.1 | 984.3 | -55.7401 | 0
183.1667 | 2019-07-02 16:00 | 43648.6736 | 531.4 | 520.8 | 175.3 | 41.1 | 25.8 | 3.1 | 5.6 | 217.5 | 20.1 | 984.2 | -53.1741 | 0
183.1736 | 2019-07-02 16:10 | 43648.6806 | 482.5 | 465.7 | 179.2 | 41.3 | 25.9 | 2.7 | 4.9 | 260.2 | 27.1 | 983.5 | -46.9399 | 0
183.1806 | 2019-07-02 16:20 | 43648.6875 | 466 | 476.3 | 172.6 | 41.2 | 25.9 | 2.3 | 4.4 | 228 | 24.9 | 982.4 | -45.6106 | 0
183.1875 | 2019-07-02 16:30 | 43648.6944 | 412.8 | 425.4 | 164.9 | 41.7 | 25 | 1.9 | 5.4 | 233.8 | 22.6 | 982.1 | -40.5486 | 0
183.1944 | 2019-07-02 16:40 | 43648.7014 | 378.2 | 397.5 | 162.1 | 41.5 | 25.1 | 2.8 | 4.6 | 236.8 | 24.2 | 981.7 | -33.5745 | 0
183.2014 | 2019-07-02 16:50 | 43648.7083 | 367.5 | 419.2 | 155.9 | 40.6 | 26.2 | 2.4 | 4.1 | 192.6 | 14.9 | 980.7 | -30.9725 | 0
183.2083 | 2019-07-02 17:00 | 43648.7153 | 333.2 | 394 | 145.4 | 41.2 | 25.2 | 2.1 | 3.9 | 242.8 | 29.7 | 980.8 | -34.4727 | 0
183.2153 | 2019-07-02 17:10 | 43648.7222 | 299.3 | 360.2 | 138.5 | 41.1 | 25.8 | 3.2 | 5.1 | 255.9 | 22.2 | 980.1 | -35.7166 | 0
183.2222 | 2019-07-02 17:20 | 43648.7292 | 261.8 | 317.4 | 127.3 | 40.7 | 26.2 | 2.5 | 3.9 | 265.4 | 24.8 | 978.2 | -42.5726 | 0
183.2292 | 2019-07-02 17:30 | 43648.7361 | 237.1 | 292.5 | 119.2 | 41 | 25 | 2.1 | 4.1 | 257.5 | 17.9 | 976.6 | -53.4057 | 0
183.2361 | 2019-07-02 17:40 | 43648.7431 | 201.9 | 242.9 | 110.5 | 40.8 | 25.5 | 2.1 | 4.1 | 267.8 | 17.1 | 975.5 | -54.0184 | 0
183.2431 | 2019-07-02 17:50 | 43648.75 | 169.4 | 201.3 | 99.6 | 40.5 | 26.2 | 2 | 3.1 | 253.9 | 21.8 | 974 | -52.8333 | 0
183.25 | 2019-07-02 18:00 | 43648.7569 | 141.7 | 170.1 | 88 | 40.1 | 26.3 | 1.8 | 3.1 | 304.1 | 24.8 | 972.3 | -52.3474 | 0
183.2569 | 2019-07-02 18:10 | 43648.7639 | 116.7 | 139.4 | 75.6 | 40.1 | 26.6 | 1.2 | 2.6 | 296.7 | 27.3 | 970.9 | -58.062 | 0
183.2639 | 2019-07-02 18:20 | 43648.7708 | 90.5 | 100.8 | 62.1 | 40.1 | 26.7 | 1 | 2.9 | 235.4 | 21.1 | 969.5 | -61.5334 | 0
183.2708 | 2019-07-02 18:30 | 43648.7778 | 70.2 | 75.6 | 49.1 | 39.8 | 27.4 | 0.9 | 2.6 | 302.4 | 20.3 | 968 | -73.0726 | 0
183.2778 | 2019-07-02 18:40 | 43648.7847 | 50.2 | 43 | 35.6 | 39.7 | 27.4 | 1 | 2.6 | 292.8 | 14.8 | 966.1 | -90.7259 | 0
183.2847 | 2019-07-02 18:50 | 43648.7917 | 31.5 | 18.1 | 21.6 | 39.1 | 29.9 | 2.5 | 4.9 | 209.3 | 22.9 | 963.9 | -100 | 0
183.2917 | 2019-07-02 19:00 | 43648.7986 | 16.3 | 1.5 | 8.5 | 37.7 | 35.4 | 2.9 | 5.1 | 195.5 | 19.9 | 961.2 | -100 | 0
183.2986 | 2019-07-02 19:10 | 43648.8056 | 6.5 | 0 | 0 | 37.3 | 36.3 | 3.3 | 5.4 | 200.1 | 14.3 | 958.1 | -100 | 0
183.3056 | 2019-07-02 19:20 | 43648.8125 | 0.7 | 0 | 0 | 37 | 37.4 | 2.3 | 4.4 | 200 | 17 | 955.2 | 0 | 0
183.3125 | 2019-07-02 19:30 | 43648.8194 | 0 | 0 | 0 | 36.9 | 37.9 | 2.6 | 4.1 | 205 | 14.3 | 952.8 | 0 | 0
183.3194 | 2019-07-02 19:40 | 43648.8264 | 0 | 0 | 0 | 36.5 | 38.7 | 2.5 | 4.6 | 197.4 | 11.1 | 950.7 | 0 | 0
183.3264 | 2019-07-02 19:50 | 43648.8333 | 0 | 0 | 0 | 36.4 | 39.1 | 1.8 | 3.6 | 206.1 | 15.6 | 948.9 | 0 | 0
183.3333 | 2019-07-02 20:00 | 43648.8403 | 0 | 0 | 0 | 36.3 | 39.6 | 1.4 | 2.9 | 213.4 | 16.2 | 947.3 | 0 | 0
183.3403 | 2019-07-02 20:10 | 43648.8472 | 0 | 0 | 0 | 36 | 40.5 | 2 | 3.4 | 194.5 | 5.9 | 945.9 | 0 | 0
183.3472 | 2019-07-02 20:20 | 43648.8542 | 0 | 0 | 0 | 35.7 | 41.3 | 2 | 3.6 | 188.7 | 7.3 | 944.6 | 0 | 0
183.3542 | 2019-07-02 20:30 | 43648.8611 | 0 | 0 | 0 | 35.6 | 41.4 | 2.1 | 3.4 | 194.6 | 10.5 | 943.4 | 0 | 0
183.3611 | 2019-07-02 20:40 | 43648.8681 | 0 | 0 | 0 | 35.5 | 41.5 | 2.1 | 3.9 | 194.8 | 7.4 | 942.3 | 0 | 0
183.3681 | 2019-07-02 20:50 | 43648.875 | 0 | 0 | 0 | 35.4 | 40.8 | 2.2 | 3.9 | 193.6 | 11.8 | 941.3 | 0 | 0
183.375 | 2019-07-02 21:00 | 43648.8819 | 0 | 0 | 0 | 35.3 | 40.1 | 1.7 | 3.1 | 194 | 6.4 | 940.4 | 0 | 0
183.3819 | 2019-07-02 21:10 | 43648.8889 | 0 | 0 | 0 | 35.2 | 39.8 | 1.4 | 3.1 | 190.5 | 9.4 | 939.7 | 0 | 0
183.3889 | 2019-07-02 21:20 | 43648.8958 | 0 | 0 | 0 | 35 | 39.5 | 1.4 | 2.6 | 189.7 | 3.6 | 938.9 | 0 | 0
183.3958 | 2019-07-02 21:30 | 43648.9028 | 0 | 0 | 0 | 34.9 | 39.4 | 0.6 | 2.4 | 187.5 | 1.5 | 938.2 | 0 | 0
183.4028 | 2019-07-02 21:40 | 43648.9097 | 0 | 0 | 0 | 34.4 | 41 | 0.5 | 1.4 | 190.2 | 11.4 | 937.5 | 0 | 0
183.4097 | 2019-07-02 21:50 | 43648.9167 | 0 | 0 | 0 | 33.9 | 41.9 | 1.3 | 1.9 | 306.4 | 20.4 | 936.7 | 0 | 0
183.4167 | 2019-07-02 22:00 | 43648.9236 | 0 | 0 | 0 | 34 | 41.4 | 0.4 | 1.6 | 317.9 | 0 | 935.9 | 0 | 0
183.4236 | 2019-07-02 22:10 | 43648.9306 | 0 | 0 | 0 | 33.8 | 42.3 | 0 | 0.7 | 317.9 | 0 | 935.3 | 0 | 0
183.4306 | 2019-07-02 22:20 | 43648.9375 | 0 | 0 | 0 | 33.5 | 43.2 | 0.4 | 1.6 | 31.9 | 21.6 | 934.8 | 0 | 0
183.4375 | 2019-07-02 22:30 | 43648.9444 | 0 | 0 | 0 | 33.7 | 42.9 | 1.2 | 2.1 | 24.6 | 8.5 | 934.3 | 0 | 0
183.4444 | 2019-07-02 22:40 | 43648.9514 | 0 | 0 | 0 | 33.5 | 44.1 | 1.2 | 2.6 | 43.9 | 15.3 | 933.8 | 0 | 0
183.4514 | 2019-07-02 22:50 | 43648.9583 | 0 | 0 | 0 | 33.1 | 44.9 | 1.1 | 2.6 | 28.6 | 7.5 | 933.2 | 0 | 0
183.4583 | 2019-07-02 23:00 | 43648.9653 | 0 | 0 | 0 | 32.8 | 44.4 | 1.7 | 3.4 | 17.4 | 8.2 | 932.5 | 0 | 0
183.4653 | 2019-07-02 23:10 | 43648.9722 | 0 | 0 | 0 | 32.9 | 42.6 | 1.7 | 2.9 | 24.6 | 13.6 | 931.8 | 0 | 0
183.4722 | 2019-07-02 23:20 | 43648.9792 | 0 | 0 | 0 | 32.8 | 42.5 | 1.2 | 3.4 | 33 | 15.7 | 931.2 | 0 | 0
183.4792 | 2019-07-02 23:30 | 43648.9861 | 0 | 0 | 0 | 32.6 | 43 | 1.1 | 3.1 | 28.1 | 8.3 | 930.8 | 0 | 0
183.4861 | 2019-07-02 23:40 | 43648.9931 | 0 | 0 | 0 | 32.6 | 42.9 | 1.3 | 2.9 | 33.6 | 14.8 | 930.4 | 0 | 0
183.4931 | 2019-07-02 23:50 | 43649 | 0 | 0 | 0 | 32.5 | 43.4 | 1 | 2.9 | 27.9 | 5.9 | 930 | 0 | 0
183.5 | 2019-07-03 | 43649.0069 | 0 | 0 | 0 | 32.2 | 44.2 | 1 | 2.1 | 22.1 | 6.1 | 929.6 | 0 | 0
183.5069 | 2019-07-03 00:10 | 43649.0139 | 0 | 0 | 0 | 31.9 | 44.7 | 0.3 | 1.4 | 31.1 | 0 | 929.2 | 0 | 0
183.5139 | 2019-07-03 00:20 | 43649.0208 | 0 | 0 | 0 | 31.9 | 44.7 | 1.2 | 2.4 | 33.6 | 9.2 | 928.8 | 0 | 0
183.5208 | 2019-07-03 00:30 | 43649.0278 | 0 | 0 | 0 | 31.7 | 45.1 | 1.4 | 3.1 | 23.1 | 8.8 | 928.3 | 0 | 0
183.5278 | 2019-07-03 00:40 | 43649.0347 | 0 | 0 | 0 | 31.7 | 45.2 | 1.6 | 2.9 | 26.2 | 10.1 | 927.8 | 0 | 0
183.5347 | 2019-07-03 00:50 | 43649.0417 | 0 | 0 | 0 | 31.6 | 45.4 | 1.4 | 3.1 | 33.3 | 11.3 | 927.3 | 0 | 0
183.5417 | 2019-07-03 01:00 | 43649.0486 | 0 | 0 | 0 | 31.5 | 45.6 | 1.2 | 2.6 | 43 | 11.2 | 926.9 | 0 | 0
183.5486 | 2019-07-03 01:10 | 43649.0556 | 0 | 0 | 0 | 31.4 | 46.2 | 0.3 | 1.6 | 52 | 6.7 | 926.5 | 0 | 0
183.5556 | 2019-07-03 01:20 | 43649.0625 | 0 | 0 | 0 | 31.4 | 46.8 | 2.1 | 4.9 | 43.3 | 17.4 | 926.2 | 0 | 0
183.5625 | 2019-07-03 01:30 | 43649.0694 | 0 | 0 | 0 | 31.5 | 46.7 | 1.5 | 3.4 | 77 | 25.9 | 926 | 0 | 0
183.5694 | 2019-07-03 01:40 | 43649.0764 | 0 | 0 | 0 | 31.5 | 47.2 | 1.5 | 3.4 | 52.1 | 24.1 | 925.7 | 0 | 0
183.5764 | 2019-07-03 01:50 | 43649.0833 | 0 | 0 | 0 | 31.3 | 48.4 | 0.4 | 3.1 | 53.4 | 8 | 925.5 | 0 | 0
183.5833 | 2019-07-03 02:00 | 43649.0903 | 0 | 0 | 0 | 31 | 49.4 | 0.3 | 1.6 | 41.8 | 0 | 925.3 | 0 | 0
183.5903 | 2019-07-03 02:10 | 43649.0972 | 0 | 0 | 0 | 30.8 | 50.3 | 0.8 | 2.1 | 42 | 1.2 | 925 | 0 | 0
183.5972 | 2019-07-03 02:20 | 43649.1042 | 0 | 0 | 0 | 30.5 | 51.6 | 1.3 | 2.4 | 31.4 | 6.7 | 924.6 | 0 | 0
183.6042 | 2019-07-03 02:30 | 43649.1111 | 0 | 0 | 0 | 30.3 | 52.8 | 1.7 | 3.1 | 24.1 | 9.7 | 924.2 | 0 | 0
183.6111 | 2019-07-03 02:40 | 43649.1181 | 0 | 0 | 0 | 30.3 | 53.2 | 1.7 | 3.1 | 21.2 | 10 | 923.7 | 0 | 0
183.6181 | 2019-07-03 02:50 | 43649.125 | 0 | 0 | 0 | 30.4 | 52.9 | 2 | 3.1 | 23.5 | 7.7 | 923.3 | 0 | 0
183.625 | 2019-07-03 03:00 | 43649.1319 | 0 | 0 | 0 | 30.6 | 52.1 | 2.1 | 3.1 | 25.1 | 7.9 | 923.1 | 0 | 0
183.6319 | 2019-07-03 03:10 | 43649.1389 | 0 | 0 | 0 | 30.8 | 51.6 | 1.9 | 2.9 | 38.1 | 13.8 | 922.9 | 0 | 0
183.6389 | 2019-07-03 03:20 | 43649.1458 | 0 | 0 | 0 | 30.9 | 51.3 | 1.1 | 2.4 | 51.4 | 15.3 | 922.9 | 0 | 0
183.6458 | 2019-07-03 03:30 | 43649.1528 | 0 | 0 | 0 | 30.9 | 51.5 | 0.5 | 1.9 | 69 | 6.6 | 922.9 | 0 | 0
183.6528 | 2019-07-03 03:40 | 43649.1597 | 0 | 0 | 0 | 30.9 | 51.6 | 0.3 | 1.9 | 55.3 | 6.3 | 923.1 | 0 | 0
183.6597 | 2019-07-03 03:50 | 43649.1667 | 0 | 0 | 0 | 30.7 | 52.5 | 0.3 | 1.6 | 60.1 | 1.2 | 923.2 | 0 | 0
183.6667 | 2019-07-03 04:00 | 43649.1736 | 0 | 0 | 0 | 30.6 | 52.9 | 0.1 | 1.9 | 69.5 | 1.4 | 923.2 | 0 | 0
183.6736 | 2019-07-03 04:10 | 43649.1806 | 0 | 0 | 0 | 30.5 | 53.4 | 0.1 | 1.4 | 71.2 | 0 | 923.2 | 0 | 0
183.6806 | 2019-07-03 04:20 | 43649.1875 | 0 | 0 | 0 | 30.4 | 53.8 | 0.5 | 2.1 | 46.2 | 8.5 | 923.2 | 0 | 0
183.6875 | 2019-07-03 04:30 | 43649.1944 | 0 | 0 | 0 | 30.3 | 53.9 | 0.6 | 2.1 | 47.1 | 2.6 | 923 | 0 | 0
183.6944 | 2019-07-03 04:40 | 43649.2014 | 0 | 0 | 0 | 30.2 | 54.6 | 0.1 | 1.4 | 45.4 | 0.1 | 922.9 | 0 | 0
183.7014 | 2019-07-03 04:50 | 43649.2083 | 0 | 0 | 0 | 30.1 | 54.9 | 0.5 | 1.6 | 44.3 | 1.1 | 922.8 | 0 | 0
183.7083 | 2019-07-03 05:00 | 43649.2153 | 1.4 | 0 | 0 | 30 | 55.4 | 0.1 | 1.1 | 45.7 | 0.3 | 922.8 | 0 | 0
183.7153 | 2019-07-03 05:10 | 43649.2222 | 6.5 | 0 | 0 | 29.9 | 55.8 | 0.1 | 1.4 | 44 | 0 | 922.7 | -100 | 0
183.7222 | 2019-07-03 05:20 | 43649.2292 | 14.9 | 0 | 8.6 | 30 | 55.7 | 0.4 | 1.9 | 57.6 | 4.7 | 922.8 | -100 | 0
183.7292 | 2019-07-03 05:30 | 43649.2361 | 25.6 | 0 | 19.3 | 30.4 | 54.5 | 1.4 | 3.1 | 79.3 | 11 | 923 | -66.3826 | 0
183.7361 | 2019-07-03 05:40 | 43649.2431 | 38 | 0 | 32.3 | 30.6 | 54.4 | 1.4 | 3.6 | 96.8 | 13.6 | 923.3 | -44.7127 | 0
183.7431 | 2019-07-03 05:50 | 43649.25 | 52.2 | 2 | 46.4 | 30.6 | 54.5 | 0.6 | 2.1 | 64.9 | 11.1 | 923.7 | -34.1586 | 0
183.75 | 2019-07-03 06:00 | 43649.2569 | 67.7 | 5.3 | 62.1 | 30.9 | 53.7 | 0.4 | 2.1 | 73.3 | 6.1 | 924.4 | -23.6346 | 0
183.7569 | 2019-07-03 06:10 | 43649.2639 | 91.9 | 32.4 | 77.5 | 31.2 | 53.4 | 0.5 | 2.6 | 63.9 | 10.4 | 925.2 | -31.0962 | 0
183.7639 | 2019-07-03 06:20 | 43649.2708 | 117.1 | 69 | 93.2 | 31.7 | 52.7 | 0.8 | 2.6 | 48.4 | 14.4 | 926.4 | -22.9038 | 0
183.7708 | 2019-07-03 06:30 | 43649.2778 | 142.7 | 91.5 | 109.5 | 31.8 | 53.1 | 1 | 2.9 | 35.1 | 12.1 | 927.7 | -21.7053 | 0
183.7778 | 2019-07-03 06:40 | 43649.2847 | 170.5 | 115.9 | 125.9 | 31.8 | 53.5 | 1.6 | 3.1 | 39.8 | 17.8 | 929 | -20.7563 | 0
183.7847 | 2019-07-03 06:50 | 43649.2917 | 198.2 | 139.1 | 141 | 32.3 | 52.4 | 1.1 | 2.9 | 55.8 | 24.7 | 930.5 | -20.1133 | 0
183.7917 | 2019-07-03 07:00 | 43649.2986 | 223.4 | 158.8 | 154.6 | 32.9 | 51.1 | 1 | 3.1 | 62.9 | 25.9 | 932.6 | -16.7516 | 0
183.7986 | 2019-07-03 07:10 | 43649.3056 | 253 | 185.3 | 168.4 | 33.3 | 50 | 0.9 | 2.6 | 50.4 | 21.1 | 934.9 | -14.1223 | 0
183.8056 | 2019-07-03 07:20 | 43649.3125 | 280.4 | 205.3 | 181.2 | 33.6 | 48.6 | 1.4 | 5.1 | 56 | 36.9 | 937.3 | -12.1696 | 0
183.8125 | 2019-07-03 07:30 | 43649.3194 | 309.7 | 225.3 | 194.2 | 33.5 | 48.7 | 2.3 | 5.1 | 73.3 | 43.4 | 939.4 | -11.5567 | 0
183.8194 | 2019-07-03 07:40 | 43649.3264 | 341.7 | 247.8 | 206.6 | 33.5 | 49 | 3.4 | 8.2 | 104.3 | 26.6 | 940.9 | -12.7057 | 0
183.8264 | 2019-07-03 07:50 | 43649.3333 | 374.1 | 269.1 | 218.4 | 33.7 | 48.1 | 3.8 | 6.4 | 107.9 | 13.8 | 942.3 | -14.5036 | 0
183.8333 | 2019-07-03 08:00 | 43649.3403 | 405.6 | 288.1 | 228.4 | 34.3 | 47 | 2.4 | 4.6 | 92.2 | 45.1 | 943.9 | -18.0635 | 0
183.8403 | 2019-07-03 08:10 | 43649.3472 | 435.8 | 305.2 | 237.7 | 34.3 | 46.7 | 3.5 | 6.7 | 98.2 | 31.1 | 945.9 | -20.6974 | 0
183.8472 | 2019-07-03 08:20 | 43649.3542 | 467.1 | 323 | 247.4 | 34.1 | 47.1 | 4.2 | 6.9 | 105.7 | 15.8 | 947.2 | -22.3304 | 0
183.8542 | 2019-07-03 08:30 | 43649.3611 | 499 | 341.4 | 256.5 | 34.4 | 46.2 | 4.6 | 6.7 | 113.4 | 14.5 | 948.1 | -23.9495 | 0
183.8611 | 2019-07-03 08:40 | 43649.3681 | 527.8 | 354.7 | 265.4 | 34.7 | 45.6 | 3.6 | 6.7 | 91.3 | 33.8 | 949.1 | -25.345 | 0
183.8681 | 2019-07-03 08:50 | 43649.375 | 557.3 | 370.6 | 272.4 | 35 | 45 | 4.1 | 5.9 | 111 | 16.4 | 950.5 | -27.171 | 0
183.875 | 2019-07-03 09:00 | 43649.3819 | 585.3 | 385.1 | 278.6 | 35.3 | 44.3 | 3.5 | 5.6 | 108.3 | 16.8 | 952.2 | -28.7506 | 0
183.8819 | 2019-07-03 09:10 | 43649.3889 | 609 | 393.4 | 285.4 | 35.7 | 43.3 | 3.4 | 6.2 | 108.7 | 25.1 | 954 | -29.6401 | 0
183.8889 | 2019-07-03 09:20 | 43649.3958 | 637.2 | 408.3 | 291.5 | 35.6 | 43.5 | 4.1 | 5.6 | 106.7 | 12.7 | 955.6 | -30.5461 | 0
183.8958 | 2019-07-03 09:30 | 43649.4028 | 657.7 | 415.6 | 296.3 | 35.7 | 43.2 | 3.7 | 6.7 | 113.5 | 18.2 | 956.5 | -30.865 | 0
183.9028 | 2019-07-03 09:40 | 43649.4097 | 678.7 | 423.9 | 300.1 | 36 | 42.7 | 3 | 5.9 | 100.3 | 30.2 | 957.8 | -32.209 | 0
183.9097 | 2019-07-03 09:50 | 43649.4167 | 704.8 | 440.3 | 302 | 36.1 | 42.7 | 3.7 | 6.2 | 123.7 | 13.8 | 959.3 | -33.8652 | 0
183.9167 | 2019-07-03 10:00 | 43649.4236 | 728 | 452.2 | 304.7 | 36.1 | 42.4 | 3.2 | 5.9 | 120.5 | 12.2 | 960.7 | -35.6316 | 0
183.9236 | 2019-07-03 10:10 | 43649.4306 | 749.8 | 464.2 | 306 | 36.5 | 41.6 | 3.3 | 6.2 | 103.6 | 24.9 | 962.1 | -37.437 | 0
183.9306 | 2019-07-03 10:20 | 43649.4375 | 766.4 | 469.7 | 308.1 | 36.7 | 41 | 3.5 | 5.4 | 129.8 | 20.2 | 963.1 | -39.2856 | 0
183.9375 | 2019-07-03 10:30 | 43649.4444 | 790.9 | 484.2 | 310.7 | 37.2 | 39.8 | 3 | 5.1 | 121.6 | 23.8 | 964.3 | -40.7048 | 0
183.9444 | 2019-07-03 10:40 | 43649.4514 | 800.8 | 483.4 | 313.3 | 37.4 | 39.5 | 3 | 5.6 | 127.2 | 14.9 | 965.8 | -41.9695 | 0
183.9514 | 2019-07-03 10:50 | 43649.4583 | 815.3 | 488.1 | 315.8 | 37.5 | 38.8 | 1.7 | 4.4 | 107.3 | 22.7 | 967.1 | -43.4805 | 0
183.9583 | 2019-07-03 11:00 | 43649.4653 | 808.3 | 469.5 | 321.7 | 37.9 | 38.5 | 3.2 | 5.4 | 111.4 | 25.9 | 968 | -42.7066 | 0
183.9653 | 2019-07-03 11:10 | 43649.4722 | 837 | 490.1 | 323.5 | 38.1 | 36.9 | 2.9 | 4.9 | 148.4 | 25.1 | 968.6 | -45.3712 | 0
183.9722 | 2019-07-03 11:20 | 43649.4792 | 852.8 | 501.6 | 321.8 | 38.2 | 36.2 | 2.3 | 4.1 | 190.1 | 42.6 | 969.2 | -47.7953 | 0
183.9792 | 2019-07-03 11:30 | 43649.4861 | 850 | 494.9 | 321.9 | 38.6 | 35.6 | 2.8 | 5.1 | 127.2 | 25.3 | 969.4 | -48.056 | 0
183.9861 | 2019-07-03 11:40 | 43649.4931 | 846.5 | 489.3 | 321.1 | 38.6 | 34.5 | 2.1 | 4.6 | 126.7 | 81.7 | 969.7 | -48.2916 | 0
183.9931 | 2019-07-03 11:50 | 43649.5 | 862.6 | 501.2 | 323 | 39.3 | 32.9 | 2.1 | 4.4 | 100.6 | 35.6 | 969.5 | -49.0994 | 0
184 | 2019-07-03 12:00 | 43649.5069 | 872.2 | 506.4 | 325.7 | 40.2 | 31.2 | 2 | 4.4 | 204.9 | 27.8 | 969.6 | -49.9255 | 0
184.0069 | 2019-07-03 12:10 | 43649.5139 | 864.8 | 497.8 | 326.6 | 40.5 | 30.8 | 0.9 | 3.1 | 272.5 | 75.3 | 969.8 | -49.8954 | 0
184.0139 | 2019-07-03 12:20 | 43649.5208 | 871.4 | 503.8 | 326.7 | 40.2 | 31.1 | 2.4 | 4.9 | 183.3 | 26.9 | 970.2 | -51.1502 | 0
184.0208 | 2019-07-03 12:30 | 43649.5278 | 849.4 | 484.9 | 325.5 | 39.8 | 31.4 | 2.7 | 4.6 | 159.5 | 21.5 | 970.1 | -50.2705 | 0
184.0278 | 2019-07-03 12:40 | 43649.5347 | 851.2 | 486.5 | 328.1 | 40.3 | 31.1 | 1.5 | 3.9 | 154.8 | 21.9 | 970.5 | -50.0677 | 0
184.0347 | 2019-07-03 12:50 | 43649.5417 | 846.3 | 485.9 | 326.8 | 40.7 | 30.4 | 3.4 | 5.6 | 195.8 | 25.5 | 971.3 | -49.989 | 0
184.0417 | 2019-07-03 13:00 | 43649.5486 | 860.6 | 498.9 | 331 | 40.6 | 30.6 | 2.5 | 5.6 | 227.4 | 35.2 | 971.7 | -51.333 | 0
184.0486 | 2019-07-03 13:10 | 43649.5556 | 847.2 | 483.2 | 337.7 | 41.1 | 30.3 | 1.9 | 5.4 | 171 | 45.2 | 973 | -50.7742 | 0
184.0556 | 2019-07-03 13:20 | 43649.5625 | 833.4 | 474 | 337.8 | 40.7 | 30.5 | 2.9 | 5.6 | 233.5 | 20.4 | 974.5 | -50.7626 | 0
184.0625 | 2019-07-03 13:30 | 43649.5694 | 827.8 | 476.6 | 334.9 | 41.5 | 29.1 | 1.8 | 4.1 | 227.1 | 43.9 | 975.3 | -51.5244 | 0
184.0694 | 2019-07-03 13:40 | 43649.5764 | 815.1 | 472.9 | 332 | 41.4 | 29.1 | 2.7 | 4.6 | 275.1 | 42.2 | 976.9 | -51.7441 | 0
184.0764 | 2019-07-03 13:50 | 43649.5833 | 783.9 | 446.1 | 333.7 | 42.1 | 28.3 | 1.6 | 4.4 | 268.3 | 47.5 | 978 | -50.2691 | 0
184.0833 | 2019-07-03 14:00 | 43649.5903 | 745.9 | 420.1 | 329 | 41.5 | 30 | 3.3 | 5.6 | 189.5 | 27 | 979.3 | -47.3582 | 0
184.0903 | 2019-07-03 14:10 | 43649.5972 | 767 | 445 | 336.6 | 40.8 | 30.4 | 3.2 | 5.9 | 151.8 | 14.2 | 980.4 | -46.6512 | 0
184.0972 | 2019-07-03 14:20 | 43649.6042 | 725.2 | 421.4 | 325.4 | 41.6 | 29.4 | 3.3 | 5.1 | 188.7 | 21.4 | 982.2 | -44.7105 | 0
184.1042 | 2019-07-03 14:30 | 43649.6111 | 644.8 | 363.6 | 305.6 | 42.1 | 28.9 | 2.4 | 4.4 | 207.3 | 31.9 | 983.1 | -40.77 | 0
184.1111 | 2019-07-03 14:40 | 43649.6181 | 711.2 | 436.6 | 315.4 | 42.3 | 27.9 | 2.4 | 4.4 | 201.7 | 39.6 | 983.9 | -46.8193 | 0
184.1181 | 2019-07-03 14:50 | 43649.625 | 684.7 | 446.2 | 290.3 | 41.8 | 27.7 | 2.5 | 4.4 | 156.6 | 22.6 | 985.2 | -48.3325 | 0
184.125 | 2019-07-03 15:00 | 43649.6319 | 661.8 | 437.9 | 284 | 41.4 | 28.2 | 1.3 | 4.4 | 200.2 | 45.9 | 986.7 | -49.4672 | 0
184.1319 | 2019-07-03 15:10 | 43649.6389 | 630 | 431.5 | 266.5 | 42.4 | 26.5 | 2.2 | 4.9 | 244.3 | 35.5 | 988.1 | -52.0145 | 0
184.1389 | 2019-07-03 15:20 | 43649.6458 | 624.2 | 448 | 259 | 42.2 | 25.7 | 1.8 | 4.4 | 229.1 | 36.4 | 987.9 | -54.0821 | 0
184.1458 | 2019-07-03 15:30 | 43649.6528 | 591 | 432.5 | 249.7 | 42.5 | 25.3 | 3 | 5.4 | 261.7 | 40.8 | 988 | -53.6938 | 0
184.1528 | 2019-07-03 15:40 | 43649.6597 | 566.1 | 428 | 240.2 | 42.8 | 25.1 | 2.3 | 5.1 | 276.2 | 28.3 | 987.4 | -54.3341 | 0
184.1597 | 2019-07-03 15:50 | 43649.6667 | 524.7 | 404.3 | 228.9 | 42.5 | 25.6 | 2.5 | 5.4 | 296.5 | 36.1 | 986.7 | -51.8366 | 0
184.1667 | 2019-07-03 16:00 | 43649.6736 | 492.9 | 390.5 | 218.5 | 42.6 | 25.4 | 1.9 | 4.1 | 267.2 | 26.5 | 986.2 | -51.7339 | 0
184.1736 | 2019-07-03 16:10 | 43649.6806 | 462.9 | 379.3 | 209.6 | 42.5 | 25.6 | 2.6 | 4.4 | 274.6 | 20.4 | 985.7 | -48.7773 | 0
184.1806 | 2019-07-03 16:20 | 43649.6875 | 426.8 | 353.1 | 203.3 | 42.2 | 25.9 | 2.3 | 3.9 | 255.5 | 41.8 | 984.6 | -44.4219 | 0
184.1875 | 2019-07-03 16:30 | 43649.6944 | 401.8 | 345.8 | 195.5 | 42.5 | 25.7 | 1.5 | 3.4 | 279 | 21.7 | 983.8 | -41.9127 | 0
184.1944 | 2019-07-03 16:40 | 43649.7014 | 363.2 | 318.8 | 184.7 | 42.6 | 25.6 | 2.5 | 4.4 | 230.9 | 35.7 | 983.7 | -37.2317 | 0
184.2014 | 2019-07-03 16:50 | 43649.7083 | 334.2 | 301.7 | 176 | 42.9 | 25.2 | 1.7 | 3.6 | 260.2 | 38.5 | 983.2 | -34.834 | 0
184.2083 | 2019-07-03 17:00 | 43649.7153 | 310.4 | 291.9 | 167.2 | 42.6 | 25.6 | 2.4 | 3.9 | 272.6 | 21.1 | 982.5 | -34.7902 | 0
184.2153 | 2019-07-03 17:10 | 43649.7222 | 277.5 | 261.3 | 156.3 | 42.2 | 25.9 | 2.3 | 4.9 | 268.8 | 23.4 | 981.1 | -37.0978 | 0
184.2222 | 2019-07-03 17:20 | 43649.7292 | 243.3 | 224.5 | 144.1 | 42.2 | 25.9 | 2.2 | 3.4 | 231.7 | 19.3 | 979.8 | -40.9897 | 0
184.2292 | 2019-07-03 17:30 | 43649.7361 | 213.1 | 195.8 | 130.3 | 42.1 | 25.9 | 1.5 | 3.4 | 281.7 | 31.2 | 978.7 | -47.1288 | 0
184.2361 | 2019-07-03 17:40 | 43649.7431 | 189.6 | 178.7 | 118.7 | 41.9 | 26.3 | 1.8 | 3.4 | 212.9 | 33 | 977.7 | -51.6374 | 0
184.2431 | 2019-07-03 17:50 | 43649.75 | 161.1 | 153.5 | 105 | 41.4 | 26.6 | 1.6 | 2.9 | 206.4 | 23 | 976.9 | -50.7796 | 0
184.25 | 2019-07-03 18:00 | 43649.7569 | 134 | 124.1 | 91.4 | 41.6 | 26.5 | 1.2 | 2.6 | 242.9 | 16.5 | 975.7 | -52.4067 | 0
184.2569 | 2019-07-03 18:10 | 43649.7639 | 108.8 | 95.2 | 77.4 | 41.5 | 26.6 | 1.3 | 2.1 | 234.5 | 6.2 | 974.2 | -55.7127 | 0
184.2639 | 2019-07-03 18:20 | 43649.7708 | 85 | 66.6 | 62.9 | 41.4 | 26.4 | 0.9 | 2.1 | 234.1 | 5.9 | 972.6 | -59.7911 | 0
184.2708 | 2019-07-03 18:30 | 43649.7778 | 62.7 | 38.8 | 47.3 | 41.1 | 26.6 | 0.5 | 2.1 | 212.3 | 5.2 | 970.8 | -69.7991 | 0
184.2778 | 2019-07-03 18:40 | 43649.7847 | 44.7 | 20 | 33.1 | 41 | 26.9 | 0.9 | 1.9 | 207.9 | 0.1 | 968.9 | -86.3835 | 0
184.2847 | 2019-07-03 18:50 | 43649.7917 | 29.2 | 6.9 | 19.9 | 40.7 | 27.4 | 0.9 | 2.4 | 232.1 | 9.6 | 966.9 | -100 | 0
184.2917 | 2019-07-03 19:00 | 43649.7986 | 16.5 | 0 | 8 | 40.5 | 27.7 | 0.1 | 1.4 | 237.4 | 0 | 964.8 | -100 | 0
184.2986 | 2019-07-03 19:10 | 43649.8056 | 6.7 | 0 | 0 | 40.4 | 28.2 | 0.3 | 1.6 | 237.4 | 0 | 962.8 | -100 | 0
184.3056 | 2019-07-03 19:20 | 43649.8125 | 0.5 | 0 | 0 | 40.1 | 29.1 | 0 | 1.1 | 237.4 | 0 | 960.9 | 0 | 0
184.3125 | 2019-07-03 19:30 | 43649.8194 | 0 | 0 | 0 | 38.4 | 31.1 | 0 | 0.7 | 237.4 | 0 | 958.5 | 0 | 0
184.3194 | 2019-07-03 19:40 | 43649.8264 | 0 | 0 | 0 | 38.6 | 30.5 | 0.8 | 1.6 | 246.1 | 2.6 | 957.2 | 0 | 0
184.3264 | 2019-07-03 19:50 | 43649.8333 | 0 | 0 | 0 | 38.5 | 31.4 | 1.3 | 1.9 | 288.5 | 14.6 | 955.4 | 0 | 0
184.3333 | 2019-07-03 20:00 | 43649.8403 | 0 | 0 | 0 | 38.2 | 32.2 | 1.6 | 1.9 | 302.4 | 0.9 | 953.7 | 0 | 0
184.3403 | 2019-07-03 20:10 | 43649.8472 | 0 | 0 | 0 | 37.9 | 32.8 | 1.2 | 1.9 | 304.8 | 0.1 | 952.2 | 0 | 0
184.3472 | 2019-07-03 20:20 | 43649.8542 | 0 | 0 | 0 | 37.4 | 34.1 | 0.1 | 1.1 | 304.7 | 0 | 950.8 | 0 | 0
184.3542 | 2019-07-03 20:30 | 43649.8611 | 0 | 0 | 0 | 37.1 | 35.3 | 2 | 3.1 | 135.3 | 35 | 949.4 | 0 | 0
184.3611 | 2019-07-03 20:40 | 43649.8681 | 0 | 0 | 0 | 37.2 | 35.9 | 0.2 | 1.6 | 111.7 | 0 | 948.2 | 0 | 0
184.3681 | 2019-07-03 20:50 | 43649.875 | 0 | 0 | 0 | 36.9 | 37.3 | 0.9 | 2.4 | 123.6 | 12.8 | 947.1 | 0 | 0
184.375 | 2019-07-03 21:00 | 43649.8819 | 0 | 0 | 0 | 37 | 38.3 | 0.7 | 2.4 | 147.3 | 3.8 | 946.1 | 0 | 0
184.3819 | 2019-07-03 21:10 | 43649.8889 | 0 | 0 | 0 | 36.7 | 39.6 | 0.6 | 2.6 | 114.7 | 16 | 945.3 | 0 | 0
184.3889 | 2019-07-03 21:20 | 43649.8958 | 0 | 0 | 0 | 36.2 | 40.8 | 2 | 3.9 | 99.5 | 18 | 944.3 | 0 | 0
184.3958 | 2019-07-03 21:30 | 43649.9028 | 0 | 0 | 0 | 36.5 | 40.3 | 2.5 | 3.9 | 135.3 | 11.5 | 943.4 | 0 | 0
184.4028 | 2019-07-03 21:40 | 43649.9097 | 0 | 0 | 0 | 36.2 | 40.8 | 2.5 | 4.4 | 102.9 | 22.4 | 942.6 | 0 | 0
184.4097 | 2019-07-03 21:50 | 43649.9167 | 0 | 0 | 0 | 36 | 40.9 | 2.3 | 4.9 | 104.4 | 9.3 | 941.8 | 0 | 0
184.4167 | 2019-07-03 22:00 | 43649.9236 | 0 | 0 | 0 | 35.9 | 41.1 | 2.7 | 4.1 | 107.9 | 8.7 | 941 | 0 | 0
184.4236 | 2019-07-03 22:10 | 43649.9306 | 0 | 0 | 0 | 36.2 | 40 | 2.9 | 4.6 | 119.2 | 8.7 | 940.3 | 0 | 0
184.4306 | 2019-07-03 22:20 | 43649.9375 | 0 | 0 | 0 | 36 | 40.3 | 2.9 | 4.4 | 132.4 | 8.5 | 939.8 | 0 | 0
184.4375 | 2019-07-03 22:30 | 43649.9444 | 0 | 0 | 0 | 35.9 | 40.2 | 3.1 | 4.4 | 127.2 | 11.1 | 939.3 | 0 | 0
184.4444 | 2019-07-03 22:40 | 43649.9514 | 0 | 0 | 0 | 35.5 | 43.1 | 2.7 | 4.1 | 104.9 | 7.1 | 938.8 | 0 | 0
184.4514 | 2019-07-03 22:50 | 43649.9583 | 0 | 0 | 0 | 34.8 | 46.3 | 2.7 | 4.6 | 105.5 | 7.8 | 938.2 | 0 | 0
184.4583 | 2019-07-03 23:00 | 43649.9653 | 0 | 0 | 0 | 34.6 | 46.9 | 2.3 | 3.9 | 97.4 | 13 | 937.4 | 0 | 0
184.4653 | 2019-07-03 23:10 | 43649.9722 | 0 | 0 | 0 | 34.3 | 48.1 | 2.7 | 4.1 | 105.4 | 8.2 | 936.6 | 0 | 0
184.4722 | 2019-07-03 23:20 | 43649.9792 | 0 | 0 | 0 | 34.2 | 48.5 | 3.1 | 5.4 | 104.1 | 12.8 | 935.8 | 0 | 0
184.4792 | 2019-07-03 23:30 | 43649.9861 | 0 | 0 | 0 | 34.2 | 48.7 | 3.2 | 5.6 | 101.4 | 11.8 | 935.1 | 0 | 0
184.4861 | 2019-07-03 23:40 | 43649.9931 | 0 | 0 | 0 | 34 | 49.5 | 3 | 4.9 | 103.7 | 8.2 | 934.5 | 0 | 0
184.4931 | 2019-07-03 23:50 | 43650 | 0 | 0 | 0 | 33.8 | 50.1 | 2.7 | 4.1 | 106.1 | 6.5 | 933.8 | 0 | 0
184.5 | 2019-07-04 | 43650.0069 | 0 | 0 | 0 | 33.6 | 50.6 | 2.9 | 4.4 | 106.3 | 9.1 | 933.3 | 0 | 0
184.5069 | 2019-07-04 00:10 | 43650.0139 | 0 | 0 | 0 | 33.6 | 50.9 | 2.5 | 4.1 | 102.8 | 9.2 | 932.7 | 0 | 0
184.5139 | 2019-07-04 00:20 | 43650.0208 | 0 | 0 | 0 | 33.4 | 51.2 | 2.5 | 4.1 | 100.4 | 9.8 | 932.2 | 0 | 0
184.5208 | 2019-07-04 00:30 | 43650.0278 | 0 | 0 | 0 | 33.6 | 50.5 | 2.3 | 4.6 | 89.5 | 18.7 | 931.8 | 0 | 0
184.5278 | 2019-07-04 00:40 | 43650.0347 | 0 | 0 | 0 | 33.5 | 50.4 | 2.1 | 4.4 | 89.5 | 21.8 | 931.4 | 0 | 0
184.5347 | 2019-07-04 00:50 | 43650.0417 | 0 | 0 | 0 | 33.5 | 50.7 | 1.4 | 3.9 | 73.5 | 27.1 | 931.1 | 0 | 0
184.5417 | 2019-07-04 01:00 | 43650.0486 | 0 | 0 | 0 | 33.4 | 50.8 | 1.3 | 3.6 | 80.2 | 33.8 | 930.8 | 0 | 0
184.5486 | 2019-07-04 01:10 | 43650.0556 | 0 | 0 | 0 | 33.3 | 50.8 | 1.4 | 3.4 | 73.5 | 28.4 | 930.5 | 0 | 0
184.5556 | 2019-07-04 01:20 | 43650.0625 | 0 | 0 | 0 | 33.2 | 50.9 | 1.8 | 4.4 | 74.7 | 42.4 | 930.2 | 0 | 0
184.5625 | 2019-07-04 01:30 | 43650.0694 | 0 | 0 | 0 | 33.2 | 51 | 2.6 | 4.9 | 86 | 22.7 | 929.9 | 0 | 0
184.5694 | 2019-07-04 01:40 | 43650.0764 | 0 | 0 | 0 | 33.2 | 51 | 2.9 | 5.6 | 87.9 | 25 | 929.6 | 0 | 0
184.5764 | 2019-07-04 01:50 | 43650.0833 | 0 | 0 | 0 | 33 | 51.4 | 3 | 4.9 | 100.7 | 11.5 | 929.4 | 0 | 0
184.5833 | 2019-07-04 02:00 | 43650.0903 | 0 | 0 | 0 | 32.9 | 52.1 | 2.7 | 4.6 | 104.1 | 8.5 | 929.1 | 0 | 0
184.5903 | 2019-07-04 02:10 | 43650.0972 | 0 | 0 | 0 | 32.8 | 52.4 | 2.8 | 4.6 | 104 | 9.9 | 928.8 | 0 | 0
184.5972 | 2019-07-04 02:20 | 43650.1042 | 0 | 0 | 0 | 32.7 | 52.7 | 2.6 | 4.9 | 108 | 7 | 928.6 | 0 | 0
184.6042 | 2019-07-04 02:30 | 43650.1111 | 0 | 0 | 0 | 32.5 | 53.3 | 2.3 | 3.6 | 103.7 | 7.5 | 928.3 | 0 | 0
184.6111 | 2019-07-04 02:40 | 43650.1181 | 0 | 0 | 0 | 32.4 | 53.9 | 2.2 | 3.4 | 104.5 | 4.9 | 928 | 0 | 0
184.6181 | 2019-07-04 02:50 | 43650.125 | 0 | 0 | 0 | 32.2 | 54.3 | 2.2 | 3.6 | 99.8 | 9.8 | 927.7 | 0 | 0
184.625 | 2019-07-04 03:00 | 43650.1319 | 0 | 0 | 0 | 32.3 | 53.8 | 2.1 | 4.1 | 92.8 | 13.7 | 927.4 | 0 | 0
184.6319 | 2019-07-04 03:10 | 43650.1389 | 0 | 0 | 0 | 32.1 | 54.3 | 2 | 3.4 | 99.5 | 9.6 | 927.1 | 0 | 0
184.6389 | 2019-07-04 03:20 | 43650.1458 | 0 | 0 | 0 | 32 | 54.5 | 2.4 | 3.4 | 103.3 | 10.9 | 926.8 | 0 | 0
184.6458 | 2019-07-04 03:30 | 43650.1528 | 0 | 0 | 0 | 32.1 | 54.4 | 2.2 | 3.4 | 98.3 | 10 | 926.6 | 0 | 0
184.6528 | 2019-07-04 03:40 | 43650.1597 | 0 | 0 | 0 | 32.2 | 53.6 | 1.5 | 3.9 | 76.6 | 24.8 | 926.4 | 0 | 0
184.6597 | 2019-07-04 03:50 | 43650.1667 | 0 | 0 | 0 | 32.3 | 53.3 | 1.6 | 3.9 | 81.8 | 30.6 | 926.3 | 0 | 0
184.6667 | 2019-07-04 04:00 | 43650.1736 | 0 | 0 | 0 | 32.4 | 53 | 1.7 | 5.1 | 70.2 | 26.6 | 926.2 | 0 | 0
184.6736 | 2019-07-04 04:10 | 43650.1806 | 0 | 0 | 0 | 32 | 54.2 | 1.5 | 4.1 | 48.6 | 17.2 | 926.2 | 0 | 0
184.6806 | 2019-07-04 04:20 | 43650.1875 | 0 | 0 | 0 | 31.8 | 54.9 | 1.6 | 3.9 | 44.4 | 18.2 | 926 | 0 | 0
184.6875 | 2019-07-04 04:30 | 43650.1944 | 0 | 0 | 0 | 31.7 | 55.1 | 1.6 | 3.6 | 39.3 | 15.7 | 925.7 | 0 | 0
184.6944 | 2019-07-04 04:40 | 43650.2014 | 0 | 0 | 0 | 31.6 | 55.4 | 1.8 | 2.9 | 28.2 | 9.3 | 925.5 | 0 | 0
184.7014 | 2019-07-04 04:50 | 43650.2083 | 0 | 0 | 0 | 31.6 | 55.3 | 1.6 | 3.1 | 33.6 | 8.8 | 925.3 | 0 | 0
184.7083 | 2019-07-04 05:00 | 43650.2153 | 1.3 | 0 | 0 | 31.6 | 55.1 | 1.1 | 2.9 | 54.7 | 15.2 | 925.2 | 0 | 0
184.7153 | 2019-07-04 05:10 | 43650.2222 | 6.4 | 0 | 0 | 31.6 | 55.1 | 0.6 | 2.1 | 45.1 | 10.8 | 925.2 | -100 | 0
184.7222 | 2019-07-04 05:20 | 43650.2292 | 14.9 | 0 | 8.8 | 31.7 | 54.9 | 0.5 | 3.4 | 56.7 | 12.7 | 925.3 | -99.1171 | 0
184.7292 | 2019-07-04 05:30 | 43650.2361 | 26.4 | 0 | 20.6 | 31.9 | 54.1 | 0.8 | 2.9 | 50.3 | 22.1 | 925.6 | -62.0149 | 0
184.7361 | 2019-07-04 05:40 | 43650.2431 | 39.1 | 0 | 33.4 | 32 | 54.1 | 0.6 | 1.9 | 41.1 | 11.2 | 926 | -45.1988 | 0
184.7431 | 2019-07-04 05:50 | 43650.25 | 52.9 | 1.4 | 47.2 | 32 | 54.2 | 0.1 | 1.1 | 52.5 | 2.1 | 926.6 | -34.4387 | 0
184.75 | 2019-07-04 06:00 | 43650.2569 | 67.6 | 4.2 | 61.8 | 32.1 | 54.5 | 0.9 | 2.1 | 64.7 | 10.8 | 927.2 | -25.9774 | 0
184.7569 | 2019-07-04 06:10 | 43650.2639 | 92.8 | 31.6 | 78.4 | 32.1 | 54.4 | 1.4 | 2.6 | 86.6 | 21.5 | 928 | -32.2693 | 0
184.7639 | 2019-07-04 06:20 | 43650.2708 | 118.9 | 71 | 94.1 | 32.3 | 54.2 | 1.7 | 2.4 | 102.7 | 1.6 | 928.9 | -24.8456 | 0
184.7708 | 2019-07-04 06:30 | 43650.2778 | 144.4 | 94.3 | 110 | 32.5 | 54.3 | 1.6 | 2.6 | 86.7 | 15 | 930.1 | -23.5131 | 0
184.7778 | 2019-07-04 06:40 | 43650.2847 | 170.8 | 116.9 | 125.5 | 33 | 52.4 | 1.9 | 3.4 | 85.5 | 12.2 | 931.5 | -22.4405 | 0
184.7847 | 2019-07-04 06:50 | 43650.2917 | 197.2 | 137.7 | 140.3 | 33.3 | 51.7 | 2.2 | 3.1 | 104.7 | 8.2 | 933.1 | -21.2266 | 0
184.7917 | 2019-07-04 07:00 | 43650.2986 | 225.1 | 160.5 | 155.5 | 33.6 | 51.1 | 2 | 3.1 | 94 | 13.5 | 934.9 | -17.645 | 0
184.7986 | 2019-07-04 07:10 | 43650.3056 | 253.4 | 181.4 | 170.2 | 33.9 | 50.1 | 1.8 | 3.9 | 86.3 | 13.8 | 936.9 | -15.2734 | 0
184.8056 | 2019-07-04 07:20 | 43650.3125 | 283.7 | 202.2 | 185.3 | 34.1 | 49.8 | 1.8 | 3.1 | 90.5 | 13.3 | 938.9 | -14.067 | 0
184.8125 | 2019-07-04 07:30 | 43650.3194 | 313.6 | 221.4 | 198.2 | 34.4 | 48.5 | 1.4 | 2.9 | 82.3 | 24 | 940.9 | -15.804 | 0
184.8194 | 2019-07-04 07:40 | 43650.3264 | 342.6 | 238.2 | 209.4 | 34.8 | 47.7 | 1.6 | 3.4 | 71.2 | 34.1 | 943.2 | -19.1917 | 0
184.8264 | 2019-07-04 07:50 | 43650.3333 | 371.7 | 251.4 | 221.7 | 35.1 | 46.7 | 1.6 | 3.1 | 75 | 31.4 | 945.5 | -22.3588 | 0
184.8333 | 2019-07-04 08:00 | 43650.3403 | 389.5 | 256.8 | 227.6 | 34.6 | 47.2 | 3.1 | 5.6 | 110.7 | 14.7 | 947.3 | -23.4355 | 0
184.8403 | 2019-07-04 08:10 | 43650.3472 | 425.7 | 281.4 | 239 | 34.8 | 46.8 | 3.5 | 5.1 | 115.5 | 11.7 | 948.6 | -26.2579 | 0
184.8472 | 2019-07-04 08:20 | 43650.3542 | 459.6 | 302.4 | 249.4 | 34.8 | 46.9 | 3 | 5.4 | 118.1 | 10.6 | 949.8 | -28.5111 | 0
184.8542 | 2019-07-04 08:30 | 43650.3611 | 489.6 | 318.7 | 257.8 | 35 | 47.1 | 3.3 | 5.1 | 127 | 16 | 951.2 | -31.032 | 0
184.8611 | 2019-07-04 08:40 | 43650.3681 | 432.7 | 237.4 | 250.6 | 34.7 | 47.6 | 3.7 | 5.4 | 132.1 | 11.1 | 952.4 | -26.6959 | 0
184.8681 | 2019-07-04 08:50 | 43650.375 | 555.6 | 363.8 | 270 | 34.9 | 47.7 | 3.3 | 5.4 | 131.3 | 19.5 | 953.2 | -35.4445 | 0
184.875 | 2019-07-04 09:00 | 43650.3819 | 583.8 | 381.1 | 274.9 | 35.4 | 46.9 | 2.4 | 4.6 | 123 | 28.3 | 954.8 | -36.2021 | 0
184.8819 | 2019-07-04 09:10 | 43650.3889 | 613.4 | 398.3 | 280.7 | 35.5 | 46.6 | 3.3 | 5.4 | 136.3 | 16.6 | 956.6 | -37.1058 | 0
184.8889 | 2019-07-04 09:20 | 43650.3958 | 637.7 | 412.2 | 283.5 | 35.8 | 45.5 | 3.3 | 4.9 | 130.5 | 16.1 | 958.1 | -37.8887 | 0
184.8958 | 2019-07-04 09:30 | 43650.4028 | 667.2 | 434.4 | 284.4 | 36 | 44.7 | 2.8 | 4.6 | 136.5 | 12.7 | 959.7 | -38.9455 | 0
184.9028 | 2019-07-04 09:40 | 43650.4097 | 695.5 | 450.1 | 288.9 | 36.4 | 42.8 | 2.3 | 4.9 | 106.2 | 32.8 | 961.6 | -40.1695 | 0
184.9097 | 2019-07-04 09:50 | 43650.4167 | 713.8 | 455.8 | 292.7 | 37 | 40.6 | 2.3 | 4.6 | 90 | 24.4 | 963 | -40.3115 | 0
184.9167 | 2019-07-04 10:00 | 43650.4236 | 724.7 | 453.1 | 295.5 | 37.3 | 39 | 2.4 | 4.1 | 139 | 24 | 964.4 | -41.9067 | 0
184.9236 | 2019-07-04 10:10 | 43650.4306 | 743.2 | 458.3 | 298.4 | 37.2 | 40.4 | 1.9 | 3.4 | 130.5 | 13.3 | 966.4 | -44.823 | 0
184.9306 | 2019-07-04 10:20 | 43650.4375 | 772.7 | 476.4 | 301.3 | 37.4 | 39.7 | 2 | 4.9 | 127.2 | 19.6 | 968.4 | -47.479 | 0
184.9375 | 2019-07-04 10:30 | 43650.4444 | 776.7 | 470.2 | 303.3 | 38 | 38 | 1.2 | 3.6 | 77 | 27 | 970 | -47.5885 | 0
184.9444 | 2019-07-04 10:40 | 43650.4514 | 794.9 | 479.9 | 304.1 | 39.1 | 35.9 | 1.3 | 2.9 | 171.1 | 40.6 | 971.7 | -49.3267 | 0
184.9514 | 2019-07-04 10:50 | 43650.4583 | 815.1 | 493.5 | 303.9 | 39.5 | 35.3 | 1.9 | 3.4 | 246.7 | 14.9 | 973.1 | -50.8189 | 0
184.9583 | 2019-07-04 11:00 | 43650.4653 | 839 | 510.9 | 303.1 | 39.4 | 34.6 | 1 | 2.6 | 246 | 49.4 | 973.1 | -53.4765 | 0
184.9653 | 2019-07-04 11:10 | 43650.4722 | 855.7 | 521 | 303.8 | 39.5 | 33.9 | 1.4 | 3.6 | 246 | 19.1 | 973.2 | -54.7741 | 0
184.9722 | 2019-07-04 11:20 | 43650.4792 | 848.6 | 505.5 | 306.7 | 40 | 32.6 | 1.2 | 2.9 | 196.6 | 72 | 973.8 | -55.4065 | 0
184.9792 | 2019-07-04 11:30 | 43650.4861 | 851.1 | 500.5 | 311.2 | 40.1 | 32.7 | 2.2 | 3.6 | 260 | 24.7 | 974 | -54.8006 | 0
184.9861 | 2019-07-04 11:40 | 43650.4931 | 829.7 | 475.3 | 313.2 | 40.1 | 32.3 | 1.7 | 3.4 | 241.7 | 29.9 | 972.9 | -53.371 | 0
184.9931 | 2019-07-04 11:50 | 43650.5 | 864.4 | 511.4 | 307.9 | 40.6 | 30.8 | 3.1 | 5.6 | 204.6 | 30.4 | 972.2 | -56.317 | 0
185 | 2019-07-04 12:00 | 43650.5069 | 883.1 | 530.8 | 305.2 | 40.4 | 30.4 | 2.5 | 4.4 | 261.6 | 28.6 | 971.1 | -57.6623 | 0
185.0069 | 2019-07-04 12:10 | 43650.5139 | 879 | 525.7 | 306 | 40.5 | 30.1 | 2.6 | 5.6 | 219.4 | 31.7 | 969.9 | -57.5642 | 0
185.0139 | 2019-07-04 12:20 | 43650.5208 | 862.9 | 510.1 | 306.7 | 40.7 | 29.9 | 2.3 | 5.1 | 266 | 48.3 | 969.3 | -56.7024 | 0
185.0208 | 2019-07-04 12:30 | 43650.5278 | 878.6 | 531.7 | 300.6 | 40.9 | 29 | 3.3 | 5.4 | 251.8 | 28.9 | 968.8 | -58.8613 | 0
185.0278 | 2019-07-04 12:40 | 43650.5347 | 873.9 | 526.6 | 302.9 | 41.1 | 29 | 2.8 | 5.9 | 229.4 | 34.4 | 968.3 | -59.213 | 0
185.0347 | 2019-07-04 12:50 | 43650.5417 | 856.3 | 511.3 | 304.6 | 40.9 | 30.1 | 3 | 5.9 | 250.1 | 43.4 | 968.7 | -57.901 | 0
185.0417 | 2019-07-04 13:00 | 43650.5486 | 840.1 | 495.1 | 308 | 41.1 | 30.1 | 1.9 | 3.9 | 257.1 | 44.8 | 969 | -57.8121 | 0
185.0486 | 2019-07-04 13:10 | 43650.5556 | 838.5 | 498.3 | 307.5 | 41.9 | 29.7 | 2.6 | 5.4 | 273.8 | 34.8 | 970.5 | -58.278 | 0
185.0556 | 2019-07-04 13:20 | 43650.5625 | 829.3 | 496.6 | 305.6 | 41.6 | 30.4 | 2.9 | 5.1 | 271.8 | 29.1 | 971.7 | -57.9763 | 0
185.0625 | 2019-07-04 13:30 | 43650.5694 | 819.9 | 497.2 | 301.5 | 41.8 | 30 | 2.6 | 4.9 | 272 | 29.8 | 972.7 | -58.297 | 0
185.0694 | 2019-07-04 13:40 | 43650.5764 | 723.7 | 409.3 | 300 | 41.8 | 30.2 | 2.2 | 5.6 | 315 | 29.1 | 973.9 | -50.8698 | 0
185.0764 | 2019-07-04 13:50 | 43650.5833 | 789.4 | 484.2 | 297.4 | 42.5 | 28.9 | 2.1 | 5.9 | 258.1 | 47 | 975.2 | -58.287 | 0
185.0833 | 2019-07-04 14:00 | 43650.5903 | 776.5 | 489.2 | 291.5 | 42.4 | 29 | 4.1 | 7.7 | 258.2 | 27.6 | 976.9 | -54.6401 | 0
185.0903 | 2019-07-04 14:10 | 43650.5972 | 764.5 | 487 | 290.8 | 42 | 29.2 | 2.3 | 4.6 | 277.8 | 42.3 | 977.5 | -54.129 | 0
185.0972 | 2019-07-04 14:20 | 43650.6042 | 705.8 | 435.4 | 289.5 | 42.3 | 28.5 | 2.5 | 5.1 | 274.4 | 47.5 | 978.6 | -49.955 | 0
185.1042 | 2019-07-04 14:30 | 43650.6111 | 711.9 | 453.9 | 288.1 | 42.4 | 28 | 3 | 5.4 | 246.3 | 36.6 | 979.2 | -51.3264 | 0
185.1111 | 2019-07-04 14:40 | 43650.6181 | 702.4 | 456 | 287.3 | 42.8 | 27.2 | 3.2 | 6.2 | 244.7 | 23.9 | 979.8 | -50.9889 | 0
185.1181 | 2019-07-04 14:50 | 43650.625 | 593.3 | 358.3 | 274.6 | 42.8 | 27 | 2.9 | 5.4 | 275.6 | 25.6 | 980.3 | -41.3077 | 0
185.125 | 2019-07-04 15:00 | 43650.6319 | 665 | 439 | 284.1 | 42.8 | 26.8 | 2.5 | 5.1 | 289.1 | 64 | 980.7 | -52.3557 | 0
185.1319 | 2019-07-04 15:10 | 43650.6389 | 650.1 | 447.5 | 273 | 42.7 | 26.6 | 3.4 | 5.6 | 239.5 | 25.3 | 982.2 | -54.0906 | 0
185.1389 | 2019-07-04 15:20 | 43650.6458 | 629.3 | 444.4 | 266.5 | 42.7 | 26.7 | 3.4 | 6.7 | 259.4 | 22.8 | 982.6 | -54.3662 | 0
185.1458 | 2019-07-04 15:30 | 43650.6528 | 590.5 | 408.3 | 266.7 | 43 | 26.1 | 3.1 | 8.2 | 276.3 | 26.4 | 982.8 | -52.948 | 0
185.1528 | 2019-07-04 15:40 | 43650.6597 | 465.4 | 291.9 | 241.2 | 43 | 25.3 | 3.8 | 7.2 | 244.4 | 19.8 | 982.4 | -39.9052 | 0
185.1597 | 2019-07-04 15:50 | 43650.6667 | 427.8 | 277.1 | 222.3 | 42.6 | 24.8 | 4 | 7.9 | 240.1 | 31.1 | 981.2 | -39.7788 | 0
185.1667 | 2019-07-04 16:00 | 43650.6736 | 500.3 | 396.2 | 223.9 | 42.8 | 24.9 | 3.1 | 5.4 | 249.1 | 22.6 | 979.9 | -49.2432 | 0
185.1736 | 2019-07-04 16:10 | 43650.6806 | 391.6 | 291.6 | 195.7 | 43 | 24.3 | 3.8 | 6.7 | 227.3 | 27.5 | 980 | -39.4631 | 0
185.1806 | 2019-07-04 16:20 | 43650.6875 | 404.3 | 314.7 | 206 | 42.7 | 24.4 | 3.7 | 6.2 | 254.8 | 24.9 | 979 | -37.9955 | 0
185.1875 | 2019-07-04 16:30 | 43650.6944 | 411.6 | 358.1 | 199.1 | 43.2 | 23.8 | 3 | 5.4 | 250.4 | 23.5 | 978.5 | -41.2646 | 0
185.1944 | 2019-07-04 16:40 | 43650.7014 | 369.3 | 323.6 | 189.3 | 43 | 23.7 | 3 | 5.9 | 253.4 | 30.6 | 978.4 | -35.4298 | 0
185.2014 | 2019-07-04 16:50 | 43650.7083 | 335.2 | 302 | 177.9 | 42.7 | 24.4 | 2.8 | 6.4 | 280 | 23.6 | 977.8 | -32.6328 | 0
185.2083 | 2019-07-04 17:00 | 43650.7153 | 306.4 | 279.2 | 169.4 | 42.7 | 24.8 | 3 | 5.9 | 285.7 | 32 | 977.3 | -33.3681 | 0
185.2153 | 2019-07-04 17:10 | 43650.7222 | 275.9 | 251 | 159.4 | 42.8 | 24.5 | 2.3 | 4.4 | 269.1 | 28.9 | 976.7 | -35.8582 | 0
185.2222 | 2019-07-04 17:20 | 43650.7292 | 259.3 | 249.5 | 150.2 | 42.4 | 24.4 | 2.8 | 4.6 | 287 | 14.8 | 976.1 | -42.5313 | 0
185.2292 | 2019-07-04 17:30 | 43650.7361 | 228.9 | 221.5 | 136.8 | 42.4 | 24 | 2.6 | 4.4 | 269.2 | 19.1 | 975.1 | -48.7742 | 0
185.2361 | 2019-07-04 17:40 | 43650.7431 | 198.5 | 186.6 | 125.9 | 42.5 | 23.4 | 3.2 | 5.9 | 251.7 | 21.9 | 974.2 | -49.3322 | 0
185.2431 | 2019-07-04 17:50 | 43650.75 | 171.8 | 156.2 | 116.1 | 42.1 | 24.1 | 2.2 | 4.1 | 262.3 | 31.9 | 973 | -46.7069 | 0
185.25 | 2019-07-04 18:00 | 43650.7569 | 143.5 | 112.7 | 105.6 | 41.8 | 25.9 | 2.4 | 5.1 | 274.5 | 23.1 | 971.7 | -44.4192 | 0
185.2569 | 2019-07-04 18:10 | 43650.7639 | 137.3 | 79.5 | 111.5 | 41.5 | 26.8 | 1 | 4.6 | 355.5 | 34.8 | 970.4 | -44.5897 | 0
185.2639 | 2019-07-04 18:20 | 43650.7708 | 87 | 12.4 | 81.5 | 35.3 | 45.6 | 9.1 | 18 | 124.2 | 28.4 | 968.2 | -19.0818 | 0
185.2708 | 2019-07-04 18:30 | 43650.7778 | 54 | 1.6 | 50.5 | 32.4 | 53.4 | 10.5 | 17.5 | 122.6 | 14.7 | 961.7 | -23.1099 | 0
185.2778 | 2019-07-04 18:40 | 43650.7847 | 33.4 | 0.8 | 31.5 | 31.2 | 55.7 | 10.2 | 17 | 125.1 | 12.5 | 954.5 | -16.6539 | 0
185.2847 | 2019-07-04 18:50 | 43650.7917 | 22.3 | 0 | 20.8 | 31 | 55.5 | 8.7 | 14.4 | 100.4 | 23.8 | 948.3 | -19.6012 | 0
185.2917 | 2019-07-04 19:00 | 43650.7986 | 12.7 | 0 | 10.9 | 30.9 | 54.1 | 6.6 | 10.7 | 109.5 | 23 | 943.2 | -39.9923 | 0
185.2986 | 2019-07-04 19:10 | 43650.8056 | 5.6 | 0 | 3.6 | 31.1 | 52.8 | 5.2 | 8.4 | 108.8 | 17.7 | 939.5 | -100 | 0
185.3056 | 2019-07-04 19:20 | 43650.8125 | 1.1 | 0 | 0 | 31.3 | 52 | 4.9 | 8.7 | 105.5 | 15.3 | 936.7 | 0 | 0
185.3125 | 2019-07-04 19:30 | 43650.8194 | 0 | 0 | 0 | 31.2 | 52.3 | 4.8 | 8.2 | 114.4 | 11.6 | 934.6 | 0 | 0
185.3194 | 2019-07-04 19:40 | 43650.8264 | 0 | 0 | 0 | 30.9 | 53.5 | 4.4 | 6.9 | 102.5 | 15.8 | 932.8 | 0 | 0
185.3264 | 2019-07-04 19:50 | 43650.8333 | 0 | 0 | 0 | 30.6 | 54.2 | 4.5 | 7.7 | 94.8 | 30 | 930.9 | 0 | 0
185.3333 | 2019-07-04 20:00 | 43650.8403 | 0 | 0 | 0 | 30.3 | 55.2 | 4.6 | 7.4 | 97.9 | 14.7 | 929.1 | 0 | 0
185.3403 | 2019-07-04 20:10 | 43650.8472 | 0 | 0 | 0 | 30 | 55.6 | 3.7 | 7.2 | 88.2 | 31.1 | 927.3 | 0 | 0
185.3472 | 2019-07-04 20:20 | 43650.8542 | 0 | 0 | 0 | 29.9 | 55.9 | 4.5 | 7.2 | 96.7 | 20.6 | 925.8 | 0 | 0
185.3542 | 2019-07-04 20:30 | 43650.8611 | 0 | 0 | 0 | 29.9 | 55.5 | 4.8 | 7.2 | 105.2 | 14.4 | 924.5 | 0 | 0
185.3611 | 2019-07-04 20:40 | 43650.8681 | 0 | 0 | 0 | 29.9 | 55.4 | 4.1 | 7.2 | 118.8 | 8.8 | 923.4 | 0 | 0
185.3681 | 2019-07-04 20:50 | 43650.875 | 0 | 0 | 0 | 29.9 | 55.6 | 3.8 | 6.7 | 114.3 | 11.3 | 922.8 | 0 | 0
185.375 | 2019-07-04 21:00 | 43650.8819 | 0 | 0 | 0 | 29.9 | 55.9 | 2.9 | 4.9 | 103.8 | 16.2 | 922.2 | 0 | 0
185.3819 | 2019-07-04 21:10 | 43650.8889 | 0 | 0 | 0 | 29.9 | 56 | 2.9 | 4.4 | 98.2 | 13.2 | 921.7 | 0 | 0
185.3889 | 2019-07-04 21:20 | 43650.8958 | 0 | 0 | 0 | 29.9 | 55.8 | 3.2 | 4.6 | 109.8 | 12.3 | 921.3 | 0 | 0
185.3958 | 2019-07-04 21:30 | 43650.9028 | 0 | 0 | 0 | 29.9 | 55.7 | 3.2 | 5.1 | 116.6 | 9 | 920.9 | 0 | 0
185.4028 | 2019-07-04 21:40 | 43650.9097 | 0 | 0 | 0 | 29.5 | 56.1 | 4.1 | 6.2 | 118.6 | 9.1 | 920.5 | 0 | 0
185.4097 | 2019-07-04 21:50 | 43650.9167 | 0 | 0 | 0 | 29.3 | 56.6 | 3.7 | 5.6 | 116.1 | 10.4 | 920 | 0 | 0
185.4167 | 2019-07-04 22:00 | 43650.9236 | 0 | 0 | 0 | 29.4 | 56.7 | 3.1 | 5.4 | 110.1 | 11.5 | 919.5 | 0 | 0
185.4236 | 2019-07-04 22:10 | 43650.9306 | 0 | 0 | 0 | 29.6 | 55.4 | 4.1 | 6.9 | 107.2 | 10.1 | 919.1 | 0 | 0
185.4306 | 2019-07-04 22:20 | 43650.9375 | 0 | 0 | 0 | 29.8 | 53.3 | 4.6 | 7.7 | 112.2 | 11.3 | 918.8 | 0 | 0
185.4375 | 2019-07-04 22:30 | 43650.9444 | 0 | 0 | 0 | 30 | 51.6 | 4.1 | 6.7 | 112.3 | 11.8 | 918.6 | 0 | 0
185.4444 | 2019-07-04 22:40 | 43650.9514 | 0 | 0 | 0 | 30 | 50.3 | 4.1 | 5.9 | 118 | 10.4 | 918.6 | 0 | 0
185.4514 | 2019-07-04 22:50 | 43650.9583 | 0 | 0 | 0 | 30.1 | 49.5 | 3.8 | 6.2 | 117.9 | 10.1 | 918.6 | 0 | 0
185.4583 | 2019-07-04 23:00 | 43650.9653 | 0 | 0 | 0 | 30.1 | 49.1 | 3.3 | 4.9 | 119.6 | 9.4 | 918.6 | 0 | 0
185.4653 | 2019-07-04 23:10 | 43650.9722 | 0 | 0 | 0 | 30 | 49.5 | 3.3 | 4.9 | 117.5 | 7 | 918.7 | 0 | 0
185.4722 | 2019-07-04 23:20 | 43650.9792 | 0 | 0 | 0 | 29.9 | 49.5 | 3.5 | 5.4 | 117.8 | 8.5 | 918.7 | 0 | 0
185.4792 | 2019-07-04 23:30 | 43650.9861 | 0 | 0 | 0 | 29.8 | 49.6 | 3.7 | 6.2 | 118.4 | 8.5 | 918.6 | 0 | 0
185.4861 | 2019-07-04 23:40 | 43650.9931 | 0 | 0 | 0 | 29.7 | 49.6 | 3.2 | 5.1 | 116.8 | 8.2 | 918.4 | 0 | 0
185.4931 | 2019-07-04 23:50 | 43651 | 0 | 0 | 0 | 29.8 | 49.4 | 2.9 | 4.4 | 121 | 9 | 918.2 | 0 | 0
185.5 | 2019-07-05 | 43651.0069 | 0 | 0 | 0 | 29.8 | 48.6 | 3.1 | 4.9 | 123.7 | 7.7 | 918.1 | 0 | 0
185.5069 | 2019-07-05 00:10 | 43651.0139 | 0 | 0 | 0 | 29.8 | 48.8 | 2.1 | 3.6 | 107.5 | 9.9 | 918 | 0 | 0
185.5139 | 2019-07-05 00:20 | 43651.0208 | 0 | 0 | 0 | 29.7 | 49.1 | 1.7 | 3.1 | 117.3 | 7.4 | 918 | 0 | 0
185.5208 | 2019-07-05 00:30 | 43651.0278 | 0 | 0 | 0 | 29.7 | 49.5 | 1.8 | 2.9 | 131.3 | 8.4 | 918 | 0 | 0
185.5278 | 2019-07-05 00:40 | 43651.0347 | 0 | 0 | 0 | 29.6 | 50 | 1.9 | 3.1 | 134.7 | 4.2 | 917.9 | 0 | 0
185.5347 | 2019-07-05 00:50 | 43651.0417 | 0 | 0 | 0 | 29.6 | 50.1 | 1.9 | 2.9 | 129.8 | 3.9 | 917.9 | 0 | 0
185.5417 | 2019-07-05 01:00 | 43651.0486 | 0 | 0 | 0 | 29.5 | 50.7 | 1.9 | 2.9 | 125.3 | 7.1 | 917.8 | 0 | 0
185.5486 | 2019-07-05 01:10 | 43651.0556 | 0 | 0 | 0 | 29.4 | 51 | 1.9 | 3.4 | 127.8 | 10 | 917.7 | 0 | 0
185.5556 | 2019-07-05 01:20 | 43651.0625 | 0 | 0 | 0 | 29.3 | 52.3 | 1.8 | 2.6 | 108.2 | 21.6 | 917.5 | 0 | 0
185.5625 | 2019-07-05 01:30 | 43651.0694 | 0 | 0 | 0 | 29.1 | 54.7 | 2 | 2.9 | 121.9 | 11.3 | 917.2 | 0 | 0
185.5694 | 2019-07-05 01:40 | 43651.0764 | 0 | 0 | 0 | 28.8 | 57.5 | 1.6 | 2.6 | 155.5 | 5.7 | 916.9 | 0 | 0
185.5764 | 2019-07-05 01:50 | 43651.0833 | 0 | 0 | 0 | 28.6 | 58 | 1.5 | 2.6 | 130 | 18 | 916.6 | 0 | 0
185.5833 | 2019-07-05 02:00 | 43651.0903 | 0 | 0 | 0 | 28.6 | 57.2 | 1.8 | 2.6 | 111.9 | 11.8 | 916.2 | 0 | 0
185.5903 | 2019-07-05 02:10 | 43651.0972 | 0 | 0 | 0 | 28.6 | 57.4 | 1.5 | 2.4 | 110.8 | 2.1 | 915.9 | 0 | 0
185.5972 | 2019-07-05 02:20 | 43651.1042 | 0 | 0 | 0 | 28.4 | 57.9 | 1.3 | 2.4 | 95.2 | 6.3 | 915.7 | 0 | 0
185.6042 | 2019-07-05 02:30 | 43651.1111 | 0 | 0 | 0 | 28.4 | 58 | 0.1 | 1.1 | 85.5 | 0 | 915.4 | 0 | 0
185.6111 | 2019-07-05 02:40 | 43651.1181 | 0 | 0 | 0 | 28.5 | 57.8 | 1 | 2.4 | 85.1 | 2.7 | 915.5 | 0 | 0
185.6181 | 2019-07-05 02:50 | 43651.125 | 0 | 0 | 0 | 28.7 | 56.9 | 0.5 | 2.1 | 64.3 | 8.5 | 915.7 | 0 | 0
185.625 | 2019-07-05 03:00 | 43651.1319 | 0 | 0 | 0 | 28.7 | 57.2 | 0 | 1.1 | 38.5 | 0 | 915.8 | 0 | 0
185.6319 | 2019-07-05 03:10 | 43651.1389 | 0 | 0 | 0 | 28.7 | 57.2 | 0 | 0 | 0 | 0 | 915.8 | 0 | 0
185.6389 | 2019-07-05 03:20 | 43651.1458 | 0 | 0 | 0 | 28.7 | 56.7 | 0 | 0 | 0 | 0 | 915.8 | 0 | 0
185.6458 | 2019-07-05 03:30 | 43651.1528 | 0 | 0 | 0 | 28.7 | 56.5 | 0 | 0 | 0 | 0 | 915.8 | 0 | 0
185.6528 | 2019-07-05 03:40 | 43651.1597 | 0 | 0 | 0 | 28.7 | 55.8 | 0.6 | 2.9 | 158.6 | 15.8 | 915.8 | 0 | 0
185.6597 | 2019-07-05 03:50 | 43651.1667 | 0 | 0 | 0 | 28.8 | 55.9 | 1.6 | 2.9 | 170.7 | 18.1 | 915.7 | 0 | 0
185.6667 | 2019-07-05 04:00 | 43651.1736 | 0 | 0 | 0 | 28.2 | 59.1 | 2.7 | 3.9 | 192.5 | 9.4 | 915.4 | 0 | 0
185.6736 | 2019-07-05 04:10 | 43651.1806 | 0 | 0 | 0 | 27.6 | 61.1 | 2.5 | 3.6 | 191.9 | 3.5 | 914.8 | 0 | 0
185.6806 | 2019-07-05 04:20 | 43651.1875 | 0 | 0 | 0 | 27.7 | 60.9 | 1.9 | 2.9 | 192.9 | 5.5 | 914.2 | 0 | 0
185.6875 | 2019-07-05 04:30 | 43651.1944 | 0 | 0 | 0 | 27.8 | 59.4 | 2.1 | 3.4 | 187.3 | 7.8 | 913.8 | 0 | 0
185.6944 | 2019-07-05 04:40 | 43651.2014 | 0 | 0 | 0 | 27.9 | 59 | 1.9 | 3.1 | 184.4 | 9.2 | 913.5 | 0 | 0
185.7014 | 2019-07-05 04:50 | 43651.2083 | 0 | 0 | 0 | 27.8 | 59.3 | 1.6 | 2.6 | 181.9 | 13.6 | 913.3 | 0 | 0
185.7083 | 2019-07-05 05:00 | 43651.2153 | 0.6 | 0 | 0 | 27.9 | 58.5 | 1.7 | 4.1 | 166.7 | 15.4 | 913.4 | 0 | 0
185.7153 | 2019-07-05 05:10 | 43651.2222 | 2.6 | 0 | 0 | 27.9 | 58.3 | 2.3 | 3.6 | 153.5 | 7.6 | 913.6 | -88.9828 | 0
185.7222 | 2019-07-05 05:20 | 43651.2292 | 6.8 | 0 | 1 | 27.9 | 57.9 | 2 | 2.9 | 123.6 | 7.6 | 913.8 | -96.4567 | 0
185.7292 | 2019-07-05 05:30 | 43651.2361 | 11.6 | 0 | 5.7 | 27.9 | 57.7 | 2.3 | 3.6 | 125.4 | 14.3 | 914 | -64.0566 | 0
185.7361 | 2019-07-05 05:40 | 43651.2431 | 16.6 | 0 | 10.8 | 27.9 | 57.4 | 2.7 | 4.6 | 143.1 | 10.2 | 914.1 | -46.513 | 0
185.7431 | 2019-07-05 05:50 | 43651.25 | 33.6 | 0 | 28.5 | 28 | 56.5 | 3.5 | 5.6 | 127.7 | 12.4 | 914.3 | -32.3515 | 0
185.75 | 2019-07-05 06:00 | 43651.2569 | 58.8 | 0 | 54.5 | 27.9 | 55.8 | 4.3 | 7.4 | 128.1 | 11.8 | 914.4 | -22.5354 | 0
185.7569 | 2019-07-05 06:10 | 43651.2639 | 98 | 10.8 | 91.3 | 28 | 55.2 | 4 | 6.4 | 128.4 | 12.5 | 914.7 | -19.0984 | 0
185.7639 | 2019-07-05 06:20 | 43651.2708 | 106.6 | 36.1 | 93.4 | 28.1 | 54.8 | 4.1 | 7.2 | 129.8 | 13.8 | 915.2 | -15.1816 | 0
185.7708 | 2019-07-05 06:30 | 43651.2778 | 118.4 | 45 | 101.4 | 28 | 54.6 | 5.1 | 8.7 | 125 | 10 | 915.7 | -13.4869 | 0
185.7778 | 2019-07-05 06:40 | 43651.2847 | 142.1 | 73.8 | 114.1 | 28.1 | 55.1 | 4.6 | 6.9 | 122.9 | 9.4 | 916.2 | -12.6726 | 0
185.7847 | 2019-07-05 06:50 | 43651.2917 | 197.5 | 140 | 141.9 | 28.1 | 55.8 | 4.2 | 6.4 | 117.2 | 11.6 | 916.9 | -15.8511 | 0
185.7917 | 2019-07-05 07:00 | 43651.2986 | 234.7 | 171.7 | 163.1 | 28.1 | 55.8 | 4.3 | 7.2 | 120.3 | 11.3 | 918 | -12.1523 | 0
185.7986 | 2019-07-05 07:10 | 43651.3056 | 267.2 | 207.5 | 175.8 | 28.3 | 55.8 | 4 | 6.2 | 114.7 | 15 | 919.5 | -9.1837 | 0
185.8056 | 2019-07-05 07:20 | 43651.3125 | 291.7 | 229.9 | 184.1 | 28.4 | 55.9 | 3.8 | 5.6 | 119.7 | 11.2 | 920.9 | -7.2101 | 0
185.8125 | 2019-07-05 07:30 | 43651.3194 | 326.1 | 260.2 | 196.2 | 28.5 | 55.7 | 4.3 | 6.7 | 111.2 | 14.9 | 922.5 | -7.4505 | 0
185.8194 | 2019-07-05 07:40 | 43651.3264 | 358.2 | 279.1 | 208.8 | 28.7 | 55.5 | 3.3 | 5.4 | 100.5 | 19.5 | 924 | -10.232 | 0
185.8264 | 2019-07-05 07:50 | 43651.3333 | 390.5 | 291.1 | 224 | 28.9 | 55.4 | 3 | 5.6 | 92.1 | 27.5 | 925.6 | -13.3876 | 0
185.8333 | 2019-07-05 08:00 | 43651.3403 | 419.4 | 302.5 | 234.9 | 29.1 | 55.2 | 3.4 | 5.6 | 95.2 | 26.4 | 927.1 | -17.4508 | 0
185.8403 | 2019-07-05 08:10 | 43651.3472 | 450.8 | 313.6 | 248.3 | 29.4 | 55.3 | 3.3 | 7.2 | 86.4 | 33.4 | 928.6 | -20.6703 | 0
185.8472 | 2019-07-05 08:20 | 43651.3542 | 487.1 | 328.3 | 263.9 | 29.5 | 54.8 | 3.1 | 5.9 | 85.1 | 29.4 | 930 | -23.6382 | 0
185.8542 | 2019-07-05 08:30 | 43651.3611 | 516.4 | 312.3 | 293.8 | 30 | 52.5 | 2.9 | 5.1 | 92.7 | 27.7 | 931.7 | -24.0494 | 0
185.8611 | 2019-07-05 08:40 | 43651.3681 | 534.7 | 261.9 | 339.4 | 30.4 | 51.9 | 2.2 | 4.6 | 53 | 31.1 | 933.9 | -21.7299 | 0
185.8681 | 2019-07-05 08:50 | 43651.375 | 554 | 298.8 | 321 | 31 | 49.2 | 2 | 4.6 | 61.7 | 32.3 | 935.9 | -27.3316 | 0
185.875 | 2019-07-05 09:00 | 43651.3819 | 578.9 | 317.3 | 322.2 | 31.5 | 49 | 1.8 | 4.4 | 62.9 | 39.8 | 937.9 | -29.8973 | 0
185.8819 | 2019-07-05 09:10 | 43651.3889 | 626.9 | 358.3 | 327.5 | 31.3 | 49.2 | 2.6 | 5.4 | 98 | 35.9 | 939.9 | -33.9614 | 0
185.8889 | 2019-07-05 09:20 | 43651.3958 | 666.5 | 371 | 347.4 | 31.4 | 49.8 | 2.6 | 5.9 | 95.2 | 45.9 | 942 | -34.9065 | 0
185.8958 | 2019-07-05 09:30 | 43651.4028 | 689.7 | 391.9 | 342.3 | 31.9 | 49.2 | 2.1 | 4.4 | 73.1 | 44.2 | 944 | -38.0872 | 0
185.9028 | 2019-07-05 09:40 | 43651.4097 | 699.8 | 413.2 | 324 | 32.4 | 47.9 | 2.2 | 4.9 | 61.9 | 31.3 | 945.8 | -40.34 | 0
185.9097 | 2019-07-05 09:50 | 43651.4167 | 719.2 | 430.9 | 317.7 | 32.1 | 48.3 | 2.3 | 4.6 | 85.4 | 21.3 | 947.2 | -42.5177 | 0
185.9167 | 2019-07-05 10:00 | 43651.4236 | 742.5 | 450.2 | 313.4 | 32.5 | 47.6 | 1.7 | 3.9 | 71.2 | 34.9 | 948.5 | -45.0795 | 0
185.9236 | 2019-07-05 10:10 | 43651.4306 | 760.8 | 462 | 310 | 33.2 | 46.1 | 1.6 | 3.1 | 120.2 | 36.8 | 950.5 | -48.2827 | 0
185.9306 | 2019-07-05 10:20 | 43651.4375 | 789.3 | 479 | 312.2 | 33.3 | 45.5 | 1.8 | 4.1 | 135.3 | 25.7 | 952.8 | -51.5751 | 0
185.9375 | 2019-07-05 10:30 | 43651.4444 | 801.7 | 479.3 | 316.2 | 33.7 | 44.3 | 2.2 | 4.9 | 116.8 | 43.5 | 954.8 | -52.0604 | 0
185.9444 | 2019-07-05 10:40 | 43651.4514 | 809.4 | 478.2 | 317.5 | 33.8 | 44.2 | 1.2 | 4.1 | 89.8 | 33.9 | 956.1 | -52.5264 | 0
185.9514 | 2019-07-05 10:50 | 43651.4583 | 821.1 | 484.1 | 316.5 | 34.1 | 43.1 | 2 | 3.6 | 109.1 | 18.5 | 957.1 | -53.4868 | 0
185.9583 | 2019-07-05 11:00 | 43651.4653 | 841.7 | 494.4 | 320.6 | 34.2 | 42.3 | 2.3 | 5.1 | 159.1 | 18.6 | 957.8 | -54.6704 | 0
185.9653 | 2019-07-05 11:10 | 43651.4722 | 849.9 | 496 | 322.4 | 34.6 | 41.5 | 1.2 | 3.4 | 177.2 | 85.8 | 958.2 | -54.5794 | 0
185.9722 | 2019-07-05 11:20 | 43651.4792 | 857.5 | 494.5 | 326.5 | 35.3 | 40.7 | 1.9 | 3.4 | 137.8 | 44.1 | 958.5 | -55.3655 | 0
185.9792 | 2019-07-05 11:30 | 43651.4861 | 862.9 | 492.8 | 329.9 | 35.4 | 40 | 3 | 4.9 | 176.1 | 18.7 | 958.8 | -55.6264 | 0
185.9861 | 2019-07-05 11:40 | 43651.4931 | 869.4 | 493.1 | 334.2 | 35.4 | 39.5 | 2.1 | 3.6 | 213.2 | 29.2 | 958.4 | -54.9169 | 0
185.9931 | 2019-07-05 11:50 | 43651.5 | 874.9 | 495.6 | 335.3 | 35.7 | 38.7 | 2.1 | 3.6 | 254.9 | 20.4 | 957.5 | -55.0664 | 0
186 | 2019-07-05 12:00 | 43651.5069 | 881.7 | 504.1 | 331.7 | 36.1 | 38.1 | 1.4 | 3.1 | 194.9 | 37.6 | 956.6 | -56.13 | 0
186.0069 | 2019-07-05 12:10 | 43651.5139 | 883.7 | 514.3 | 322.2 | 36.7 | 37.1 | 1.5 | 2.9 | 275.1 | 27.1 | 956.5 | -57.4243 | 0
186.0139 | 2019-07-05 12:20 | 43651.5208 | 876.5 | 507 | 322.4 | 36.6 | 37.5 | 1.7 | 4.6 | 88.1 | 71.2 | 956.6 | -57.8123 | 0
186.0208 | 2019-07-05 12:30 | 43651.5278 | 878.7 | 513.2 | 319.4 | 36.9 | 37.2 | 1.6 | 5.1 | 197.7 | 41.6 | 956.9 | -58.393 | 0
186.0278 | 2019-07-05 12:40 | 43651.5347 | 880 | 521.6 | 313 | 37.1 | 37 | 1.7 | 3.6 | 147.8 | 43.3 | 957.4 | -60.2367 | 0
186.0347 | 2019-07-05 12:50 | 43651.5417 | 874 | 517.1 | 314.1 | 37.4 | 36.6 | 2.2 | 3.9 | 158 | 35.8 | 958.5 | -60.6755 | 0
186.0417 | 2019-07-05 13:00 | 43651.5486 | 868 | 514.6 | 315.7 | 36.6 | 38.1 | 2.9 | 5.4 | 134.7 | 28.5 | 959.8 | -59.4043 | 0
186.0486 | 2019-07-05 13:10 | 43651.5556 | 849.8 | 496.9 | 321.2 | 36.9 | 37.9 | 2.6 | 5.9 | 122 | 29.8 | 961.4 | -57.2505 | 0
186.0556 | 2019-07-05 13:20 | 43651.5625 | 729.8 | 373.2 | 334.5 | 36.7 | 38.6 | 2.5 | 4.9 | 170.2 | 20.2 | 962.7 | -45.4653 | 0
186.0625 | 2019-07-05 13:30 | 43651.5694 | 848.1 | 498.1 | 328.7 | 37.2 | 38.3 | 2.6 | 5.6 | 178 | 59.4 | 963.6 | -58.5382 | 0
186.0694 | 2019-07-05 13:40 | 43651.5764 | 819.6 | 478.7 | 329.4 | 37.1 | 38.5 | 3.8 | 6.4 | 149.6 | 25.7 | 964.9 | -53.7522 | 0
186.0764 | 2019-07-05 13:50 | 43651.5833 | 808.8 | 472.2 | 331.8 | 37.4 | 37.7 | 2.5 | 4.4 | 156.3 | 20 | 966.3 | -53.7981 | 0
186.0833 | 2019-07-05 14:00 | 43651.5903 | 794.2 | 467.9 | 327.4 | 37.7 | 36.8 | 2.1 | 5.4 | 198.4 | 22.9 | 968.3 | -55.5755 | 0
186.0903 | 2019-07-05 14:10 | 43651.5972 | 769 | 437.6 | 339.7 | 37.6 | 37.8 | 3 | 6.7 | 191.4 | 22.5 | 969.4 | -52.8439 | 0
186.0972 | 2019-07-05 14:20 | 43651.6042 | 768.4 | 458.7 | 329.6 | 37.8 | 37.3 | 3.1 | 5.1 | 181.9 | 23.8 | 969.9 | -52.9186 | 0
186.1042 | 2019-07-05 14:30 | 43651.6111 | 734.8 | 445.6 | 316.6 | 38.1 | 36.8 | 3.1 | 5.9 | 208.4 | 37 | 970.3 | -52.9766 | 0
186.1111 | 2019-07-05 14:40 | 43651.6181 | 720.3 | 443.7 | 313.9 | 38.3 | 36.3 | 2.3 | 4.9 | 177.6 | 25.1 | 971.1 | -52.6853 | 0
186.1181 | 2019-07-05 14:50 | 43651.625 | 675.5 | 410.8 | 308 | 38.2 | 36.4 | 2.7 | 4.6 | 179 | 51.2 | 972.3 | -50.0143 | 0
186.125 | 2019-07-05 15:00 | 43651.6319 | 549.2 | 291.3 | 295.1 | 37.4 | 37.4 | 2.7 | 4.6 | 145.6 | 19.4 | 972.6 | -36.4966 | 0
186.1319 | 2019-07-05 15:10 | 43651.6389 | 597.7 | 344.1 | 306.9 | 37.7 | 36.7 | 1.5 | 3.4 | 162.3 | 42.1 | 972.4 | -42.713 | 0
186.1389 | 2019-07-05 15:20 | 43651.6458 | 612.2 | 386.9 | 295.4 | 38.6 | 35.4 | 2.3 | 4.6 | 188.8 | 29.8 | 973.6 | -48.6406 | 0
186.1458 | 2019-07-05 15:30 | 43651.6528 | 544.2 | 325.8 | 285.5 | 37.7 | 36.6 | 1.6 | 3.6 | 150.1 | 53 | 974.6 | -42.7259 | 0
186.1528 | 2019-07-05 15:40 | 43651.6597 | 540.9 | 353 | 271 | 38.4 | 35.3 | 3 | 6.2 | 214.1 | 26.4 | 974.8 | -46.4535 | 0
186.1597 | 2019-07-05 15:50 | 43651.6667 | 338.2 | 129 | 240.5 | 38 | 35.6 | 2.2 | 4.1 | 187.7 | 19.1 | 973.3 | -21.6588 | 0
186.1667 | 2019-07-05 16:00 | 43651.6736 | 482.5 | 298.7 | 273.9 | 38.1 | 36 | 3 | 7.4 | 173.1 | 18.9 | 971.9 | -37.4951 | 0
186.1736 | 2019-07-05 16:10 | 43651.6806 | 457.6 | 286 | 269.5 | 37.7 | 36.5 | 2.7 | 4.9 | 162.1 | 10.4 | 971.8 | -31.902 | 0
186.1806 | 2019-07-05 16:20 | 43651.6875 | 413.7 | 264.2 | 248.4 | 38.1 | 36.1 | 2.7 | 5.1 | 194.8 | 25.8 | 972 | -29.826 | 0
186.1875 | 2019-07-05 16:30 | 43651.6944 | 386.9 | 261.2 | 232.2 | 38.7 | 35.1 | 1.5 | 3.9 | 255 | 25.8 | 971.6 | -29.5677 | 0
186.1944 | 2019-07-05 16:40 | 43651.7014 | 345 | 231 | 216.1 | 38.7 | 35.2 | 2 | 3.9 | 244.4 | 45.9 | 970.7 | -26.1393 | 0
186.2014 | 2019-07-05 16:50 | 43651.7083 | 313.5 | 213.7 | 201.5 | 38.3 | 36 | 1.2 | 2.9 | 228.2 | 42.8 | 969.8 | -24.6034 | 0
186.2083 | 2019-07-05 17:00 | 43651.7153 | 285.7 | 190.4 | 190.1 | 39.1 | 34.9 | 1.2 | 2.4 | 288.2 | 30.2 | 969.3 | -27.7594 | 0
186.2153 | 2019-07-05 17:10 | 43651.7222 | 247.6 | 154.8 | 173 | 38.5 | 35.5 | 1.1 | 2.9 | 205.7 | 16.9 | 968.9 | -28.9359 | 0
186.2222 | 2019-07-05 17:20 | 43651.7292 | 222 | 145 | 155.3 | 38.3 | 35.9 | 1.4 | 3.1 | 173.6 | 13.4 | 968.2 | -33.5966 | 0
186.2292 | 2019-07-05 17:30 | 43651.7361 | 186.3 | 106.7 | 137.6 | 38.6 | 35.9 | 0.8 | 2.1 | 213.1 | 28.8 | 967.4 | -36.2726 | 0
186.2361 | 2019-07-05 17:40 | 43651.7431 | 143.7 | 53.1 | 117.3 | 38 | 36.9 | 1.6 | 3.4 | 192.1 | 21.8 | 966.3 | -32.7375 | 0
186.2431 | 2019-07-05 17:50 | 43651.75 | 94.1 | 0 | 86.6 | 37.9 | 37.2 | 2.3 | 4.4 | 247.5 | 21.6 | 963.8 | -27.3392 | 0
186.25 | 2019-07-05 18:00 | 43651.7569 | 79.5 | 0 | 72.1 | 37.7 | 37.5 | 1.6 | 3.1 | 251.2 | 14.7 | 960.4 | -30.7033 | 0
186.2569 | 2019-07-05 18:10 | 43651.7639 | 80.5 | 5 | 72 | 37.7 | 37.7 | 1.1 | 2.4 | 224 | 0.5 | 957.7 | -35.9269 | 0
186.2639 | 2019-07-05 18:20 | 43651.7708 | 74.9 | 18.7 | 63.9 | 37.8 | 37.6 | 0.6 | 1.9 | 223.6 | 0.3 | 955.9 | -44.3635 | 0
186.2708 | 2019-07-05 18:30 | 43651.7778 | 61.1 | 10.9 | 51.4 | 37.6 | 38 | 0.2 | 1.1 | 224.3 | 0 | 954.8 | -57.7328 | 0
186.2778 | 2019-07-05 18:40 | 43651.7847 | 41.5 | 3.7 | 32.7 | 37.4 | 38.7 | 0.2 | 1.1 | 224.3 | 0 | 953.9 | -77.3919 | 0
186.2847 | 2019-07-05 18:50 | 43651.7917 | 19.5 | 0.7 | 11.3 | 36.9 | 40.4 | 2.6 | 7.7 | 165.4 | 26.3 | 952.9 | -100 | 0
186.2917 | 2019-07-05 19:00 | 43651.7986 | 7.6 | 0.5 | 0 | 33.7 | 48.3 | 5.3 | 9.7 | 154.7 | 12.9 | 950.7 | -100 | 0
186.2986 | 2019-07-05 19:10 | 43651.8056 | 5.2 | 0 | 0 | 32.4 | 48.2 | 5.7 | 8.9 | 146.7 | 12.4 | 947.1 | -100 | 0
186.3056 | 2019-07-05 19:20 | 43651.8125 | 0 | 0 | 0 | 32.2 | 48.7 | 5 | 8.2 | 137 | 12.5 | 943.5 | 0 | 0
186.3125 | 2019-07-05 19:30 | 43651.8194 | 0 | 0 | 0 | 31.9 | 51.1 | 5.5 | 9.7 | 131 | 11.4 | 940.3 | 0 | 0
186.3194 | 2019-07-05 19:40 | 43651.8264 | 0 | 0 | 0 | 31.7 | 52.5 | 4.7 | 8.4 | 128.4 | 11.8 | 937.6 | 0 | 0
186.3264 | 2019-07-05 19:50 | 43651.8333 | 0 | 0 | 0 | 31.9 | 50.4 | 4.2 | 6.2 | 119.9 | 14.8 | 935.5 | 0 | 0
186.3333 | 2019-07-05 20:00 | 43651.8403 | 0 | 0 | 0 | 32 | 50.2 | 4.3 | 6.9 | 124.2 | 12.2 | 933.9 | 0 | 0
186.3403 | 2019-07-05 20:10 | 43651.8472 | 0 | 0 | 0 | 32 | 51.4 | 3.4 | 7.2 | 102.3 | 22.7 | 932.5 | 0 | 0
186.3472 | 2019-07-05 20:20 | 43651.8542 | 0 | 0 | 0 | 32.2 | 51.8 | 1.8 | 5.1 | 63.9 | 34.9 | 931.3 | 0 | 0
186.3542 | 2019-07-05 20:30 | 43651.8611 | 0 | 0 | 0 | 32.4 | 51.8 | 1.5 | 3.1 | 57.7 | 27.6 | 930.6 | 0 | 0
186.3611 | 2019-07-05 20:40 | 43651.8681 | 0 | 0 | 0 | 32.5 | 51.5 | 2.2 | 5.1 | 79 | 38.6 | 930 | 0 | 0
186.3681 | 2019-07-05 20:50 | 43651.875 | 0 | 0 | 0 | 32.4 | 51.9 | 1.8 | 5.4 | 49.9 | 36.3 | 929.3 | 0 | 0
186.375 | 2019-07-05 21:00 | 43651.8819 | 0 | 0 | 0 | 32.1 | 53.3 | 2 | 4.6 | 87.8 | 28.6 | 928.6 | 0 | 0
186.3819 | 2019-07-05 21:10 | 43651.8889 | 0 | 0 | 0 | 32.2 | 53.8 | 2.9 | 5.1 | 94.3 | 21.5 | 928 | 0 | 0
186.3889 | 2019-07-05 21:20 | 43651.8958 | 0 | 0 | 0 | 32.3 | 53.4 | 4.2 | 7.2 | 107.1 | 14.9 | 927.6 | 0 | 0
186.3958 | 2019-07-05 21:30 | 43651.9028 | 0 | 0 | 0 | 32.4 | 53.8 | 4.2 | 7.2 | 116.6 | 12.3 | 927.3 | 0 | 0
186.4028 | 2019-07-05 21:40 | 43651.9097 | 0 | 0 | 0 | 32.5 | 53.8 | 4.7 | 6.9 | 125.3 | 11.3 | 927.3 | 0 | 0
186.4097 | 2019-07-05 21:50 | 43651.9167 | 0 | 0 | 0 | 32.5 | 53.8 | 4.7 | 6.4 | 120.5 | 9.8 | 927.3 | 0 | 0
186.4167 | 2019-07-05 22:00 | 43651.9236 | 0 | 0 | 0 | 32.5 | 53.1 | 4.3 | 6.7 | 122.2 | 9.3 | 927.3 | 0 | 0
186.4236 | 2019-07-05 22:10 | 43651.9306 | 0 | 0 | 0 | 32.5 | 52.3 | 3.6 | 5.4 | 110.6 | 10.7 | 927.2 | 0 | 0
186.4306 | 2019-07-05 22:20 | 43651.9375 | 0 | 0 | 0 | 32.4 | 47.7 | 3.3 | 5.1 | 100.9 | 14.1 | 927 | 0 | 0
186.4375 | 2019-07-05 22:30 | 43651.9444 | 0 | 0 | 0 | 32.4 | 44 | 2.1 | 4.1 | 88.5 | 15.6 | 926.9 | 0 | 0
186.4444 | 2019-07-05 22:40 | 43651.9514 | 0 | 0 | 0 | 32.4 | 45.2 | 1.5 | 6.2 | 64.2 | 31.9 | 926.7 | 0 | 0
186.4514 | 2019-07-05 22:50 | 43651.9583 | 0 | 0 | 0 | 32.3 | 43.1 | 1 | 2.4 | 46.9 | 17.1 | 926.6 | 0 | 0
186.4583 | 2019-07-05 23:00 | 43651.9653 | 0 | 0 | 0 | 31.9 | 43.2 | 1.4 | 3.4 | 27.3 | 17.8 | 926.3 | 0 | 0
186.4653 | 2019-07-05 23:10 | 43651.9722 | 0 | 0 | 0 | 31.2 | 46.6 | 1.2 | 2.9 | 24.2 | 13.9 | 925.8 | 0 | 0
186.4722 | 2019-07-05 23:20 | 43651.9792 | 0 | 0 | 0 | 31 | 48.5 | 1.9 | 3.1 | 20.5 | 12.9 | 925.1 | 0 | 0
186.4792 | 2019-07-05 23:30 | 43651.9861 | 0 | 0 | 0 | 30.4 | 54 | 1.9 | 2.9 | 20.4 | 21.1 | 924.4 | 0 | 0
186.4861 | 2019-07-05 23:40 | 43651.9931 | 0 | 0 | 0 | 30 | 56.6 | 1.5 | 2.6 | 12.3 | 7.6 | 923.5 | 0 | 0
186.4931 | 2019-07-05 23:50 | 43652 | 0 | 0 | 0 | 30.2 | 56.5 | 1.3 | 2.9 | 34.3 | 15.6 | 922.7 | 0 | 0
186.5 | 2019-07-06 | 43652.0069 | 0 | 0 | 0 | 30.2 | 56.9 | 1.9 | 3.6 | 32 | 15.4 | 922.1 | 0 | 0
186.5069 | 2019-07-06 00:10 | 43652.0139 | 0 | 0 | 0 | 30.3 | 56.6 | 1.5 | 3.4 | 35.2 | 15.8 | 921.7 | 0 | 0
186.5139 | 2019-07-06 00:20 | 43652.0208 | 0 | 0 | 0 | 30.3 | 56.8 | 1.1 | 2.9 | 41 | 17.5 | 921.5 | 0 | 0
186.5208 | 2019-07-06 00:30 | 43652.0278 | 0 | 0 | 0 | 30.5 | 55 | 0.8 | 3.4 | 63 | 24.5 | 921.5 | 0 | 0
186.5278 | 2019-07-06 00:40 | 43652.0347 | 0 | 0 | 0 | 30.8 | 51.2 | 1.3 | 3.4 | 62.1 | 35.6 | 921.7 | 0 | 0
186.5347 | 2019-07-06 00:50 | 43652.0417 | 0 | 0 | 0 | 30.9 | 50 | 0.9 | 2.9 | 68.8 | 23.6 | 921.9 | 0 | 0
186.5417 | 2019-07-06 01:00 | 43652.0486 | 0 | 0 | 0 | 31 | 49.2 | 2 | 4.6 | 87.4 | 27.4 | 922 | 0 | 0
186.5486 | 2019-07-06 01:10 | 43652.0556 | 0 | 0 | 0 | 31 | 46.8 | 2 | 4.1 | 87.4 | 30.8 | 922 | 0 | 0
186.5556 | 2019-07-06 01:20 | 43652.0625 | 0 | 0 | 0 | 30.9 | 45.4 | 1.5 | 3.6 | 79.1 | 18.2 | 921.9 | 0 | 0
186.5625 | 2019-07-06 01:30 | 43652.0694 | 0 | 0 | 0 | 30.9 | 45.6 | 1.3 | 3.6 | 80.2 | 22 | 921.7 | 0 | 0
186.5694 | 2019-07-06 01:40 | 43652.0764 | 0 | 0 | 0 | 30.8 | 46.4 | 1.8 | 4.4 | 80.1 | 24.8 | 921.6 | 0 | 0
186.5764 | 2019-07-06 01:50 | 43652.0833 | 0 | 0 | 0 | 30.7 | 46.6 | 2.1 | 5.1 | 74.1 | 37.1 | 921.5 | 0 | 0
186.5833 | 2019-07-06 02:00 | 43652.0903 | 0 | 0 | 0 | 30.6 | 46.5 | 0.9 | 2.9 | 70.9 | 36.7 | 921.4 | 0 | 0
186.5903 | 2019-07-06 02:10 | 43652.0972 | 0 | 0 | 0 | 30.6 | 45.9 | 1.2 | 3.4 | 64.8 | 25 | 921.3 | 0 | 0
186.5972 | 2019-07-06 02:20 | 43652.1042 | 0 | 0 | 0 | 30.4 | 46.9 | 2.5 | 5.4 | 77.6 | 33.3 | 921.2 | 0 | 0
186.6042 | 2019-07-06 02:30 | 43652.1111 | 0 | 0 | 0 | 30.1 | 49.7 | 2 | 4.9 | 77.5 | 34.2 | 920.8 | 0 | 0
186.6111 | 2019-07-06 02:40 | 43652.1181 | 0 | 0 | 0 | 30 | 53.1 | 3.1 | 5.4 | 88.5 | 22.7 | 920.3 | 0 | 0
186.6181 | 2019-07-06 02:50 | 43652.125 | 0 | 0 | 0 | 29.8 | 54.6 | 1.9 | 3.9 | 77.2 | 29.2 | 919.8 | 0 | 0
186.625 | 2019-07-06 03:00 | 43652.1319 | 0 | 0 | 0 | 29.6 | 54 | 1.6 | 4.1 | 63.6 | 43.4 | 919.4 | 0 | 0
186.6319 | 2019-07-06 03:10 | 43652.1389 | 0 | 0 | 0 | 29.5 | 55.5 | 1.9 | 4.9 | 51.8 | 39.4 | 919 | 0 | 0
186.6389 | 2019-07-06 03:20 | 43652.1458 | 0 | 0 | 0 | 29.5 | 54.8 | 2.1 | 5.6 | 43.9 | 38.1 | 918.8 | 0 | 0
186.6458 | 2019-07-06 03:30 | 43652.1528 | 0 | 0 | 0 | 28.9 | 62.4 | 3.4 | 8.7 | 40.1 | 42 | 918.4 | 0 | 0
186.6528 | 2019-07-06 03:40 | 43652.1597 | 0 | 0 | 0 | 28.3 | 63.5 | 4.1 | 8.7 | 78.6 | 51.2 | 917.7 | 0 | 0
186.6597 | 2019-07-06 03:50 | 43652.1667 | 0 | 0 | 0 | 27.7 | 66 | 2.8 | 7.7 | 56.5 | 52.2 | 916.7 | 0 | 0
186.6667 | 2019-07-06 04:00 | 43652.1736 | 0 | 0 | 0 | 24.5 | 83.6 | 3.9 | 9.2 | 67.2 | 48.7 | 913.5 | 0 | 0
186.6736 | 2019-07-06 04:10 | 43652.1806 | 0 | 0 | 0 | 22.3 | 94.5 | 3.7 | 9.2 | 52.2 | 53.4 | 908.5 | 0 | 0
186.6806 | 2019-07-06 04:20 | 43652.1875 | 0 | 0 | 0 | 22.1 | 95.8 | 5.9 | 10.7 | 29.4 | 25.8 | 904.7 | 0 | 0
186.6875 | 2019-07-06 04:30 | 43652.1944 | 0 | 0 | 0 | 22.2 | 96.4 | 3.2 | 7.4 | 81.2 | 38.6 | 901.8 | 0 | 0
186.6944 | 2019-07-06 04:40 | 43652.2014 | 0 | 0 | 0 | 22.2 | 96.4 | 3.3 | 5.9 | 41.8 | 36.9 | 900 | 0 | 0
186.7014 | 2019-07-06 04:50 | 43652.2083 | 0 | 0 | 0 | 22.2 | 95.9 | 3.3 | 6.7 | 22.5 | 30 | 898.6 | 0 | 0
186.7083 | 2019-07-06 05:00 | 43652.2153 | 0 | 0 | 0 | 22.5 | 95.4 | 2.8 | 5.6 | 306.8 | 30.7 | 898 | 0 | 0
186.7153 | 2019-07-06 05:10 | 43652.2222 | 0 | 0 | 0 | 22.6 | 94.1 | 1.2 | 4.4 | 300.6 | 13.1 | 897.8 | 0 | 0
186.7222 | 2019-07-06 05:20 | 43652.2292 | 0.5 | 0 | 0 | 22.8 | 92.9 | 1.4 | 3.4 | 292.4 | 41.9 | 897.4 | -8.5225 | 0
186.7292 | 2019-07-06 05:30 | 43652.2361 | 1.1 | 0 | 0 | 23.1 | 91.9 | 2.3 | 4.4 | 120.5 | 7.7 | 896.8 | -12.137 | 0
186.7361 | 2019-07-06 05:40 | 43652.2431 | 5.4 | 0 | 3.2 | 23.2 | 91.3 | 2 | 4.4 | 106.7 | 26.4 | 896.5 | -17.8528 | 0
186.7431 | 2019-07-06 05:50 | 43652.25 | 23.5 | 0 | 21.7 | 23.1 | 93.1 | 3.1 | 5.4 | 23.9 | 29.7 | 896.4 | -11.5242 | 0
186.75 | 2019-07-06 06:00 | 43652.2569 | 35.9 | 0 | 34 | 23.1 | 92.3 | 2.7 | 4.9 | 27.8 | 21.8 | 896.4 | -10.0328 | 0
186.7569 | 2019-07-06 06:10 | 43652.2639 | 34.5 | 0 | 32.7 | 23.4 | 92.5 | 2.5 | 5.6 | 42.9 | 37.2 | 896.4 | -8.0834 | 0
186.7639 | 2019-07-06 06:20 | 43652.2708 | 36.7 | 0 | 34.4 | 23.3 | 93.5 | 1 | 3.4 | 51.7 | 29.3 | 896.6 | -8.9839 | 0
186.7708 | 2019-07-06 06:30 | 43652.2778 | 48.9 | 0 | 46.4 | 23.4 | 93 | 3.2 | 6.7 | 167.7 | 36 | 897 | -8.6416 | 0
186.7778 | 2019-07-06 06:40 | 43652.2847 | 88.3 | 0 | 86.6 | 24 | 87.8 | 4.5 | 6.9 | 186.1 | 20.5 | 897.8 | -5.272 | 0
186.7847 | 2019-07-06 06:50 | 43652.2917 | 107.4 | 0 | 106.4 | 24.4 | 87.2 | 2.8 | 5.6 | 214.7 | 15.9 | 898.9 | -2.8135 | 0
186.7917 | 2019-07-06 07:00 | 43652.2986 | 96.6 | 0 | 94.9 | 24.6 | 87 | 1.9 | 3.9 | 241.5 | 25.2 | 900.2 | -4.3797 | 0
186.7986 | 2019-07-06 07:10 | 43652.3056 | 78.3 | 0 | 76.8 | 24.6 | 87 | 2.9 | 4.9 | 215.6 | 13.7 | 901.4 | -3.5667 | 0
186.8056 | 2019-07-06 07:20 | 43652.3125 | 72.3 | 0 | 71 | 24.4 | 86.5 | 3.1 | 5.1 | 210.7 | 15.3 | 902.1 | -2.8725 | 0
186.8125 | 2019-07-06 07:30 | 43652.3194 | 80.4 | 0 | 79.1 | 24.3 | 84.9 | 2.5 | 3.9 | 215.3 | 16.6 | 902.6 | -2.6852 | 0
186.8194 | 2019-07-06 07:40 | 43652.3264 | 93.9 | 0 | 92.8 | 24.4 | 83.1 | 2.2 | 4.1 | 208.9 | 14.7 | 903 | -2.1351 | 0
186.8264 | 2019-07-06 07:50 | 43652.3333 | 116.8 | 0 | 115.7 | 24.7 | 80.6 | 2.2 | 3.4 | 214.2 | 16.2 | 903.7 | -2.0158 | 0
186.8333 | 2019-07-06 08:00 | 43652.3403 | 161.4 | 0 | 160.4 | 24.9 | 77.6 | 1.8 | 2.6 | 221.9 | 10.2 | 904.6 | -1.7375 | 0
186.8403 | 2019-07-06 08:10 | 43652.3472 | 211.3 | 0.6 | 210.1 | 25.1 | 77.1 | 0.7 | 1.9 | 222.9 | 5.6 | 905.9 | -1.3844 | 0
186.8472 | 2019-07-06 08:20 | 43652.3542 | 257.3 | 2.7 | 254.3 | 25.6 | 77.4 | 0.2 | 1.4 | 199.8 | 0.2 | 907.8 | -2.0381 | 0
186.8542 | 2019-07-06 08:30 | 43652.3611 | 295.3 | 4.6 | 290.3 | 25.9 | 77.3 | 0.1 | 1.1 | 46.4 | 15.1 | 910.3 | -2.9665 | 0
186.8611 | 2019-07-06 08:40 | 43652.3681 | 301.5 | 5.6 | 295.7 | 26.3 | 75.2 | 0.7 | 2.4 | 40.5 | 15.1 | 912.7 | -2.8351 | 0
186.8681 | 2019-07-06 08:50 | 43652.375 | 355.8 | 26.5 | 334.6 | 26.5 | 75.5 | 0.8 | 2.6 | 30.7 | 17.4 | 914.5 | -3.2128 | 0
186.875 | 2019-07-06 09:00 | 43652.3819 | 485.1 | 110.5 | 401 | 26.7 | 76.2 | 0.6 | 2.4 | 22.6 | 10.8 | 916.3 | -3.3881 | 0
186.8819 | 2019-07-06 09:10 | 43652.3889 | 534.9 | 154.2 | 414.6 | 27.7 | 71.9 | 0.3 | 1.4 | 31.5 | 18.4 | 919.4 | -3.5921 | 0
186.8889 | 2019-07-06 09:20 | 43652.3958 | 523.3 | 144.7 | 407.1 | 28.1 | 68.7 | 0.6 | 2.6 | 66 | 21.3 | 923.3 | -3.268 | 0
186.8958 | 2019-07-06 09:30 | 43652.4028 | 473 | 50.7 | 428.8 | 28.4 | 68.1 | 1.4 | 3.4 | 35.4 | 16.1 | 926 | -4.062 | 0
186.9028 | 2019-07-06 09:40 | 43652.4097 | 494.5 | 35.8 | 462.2 | 28.6 | 68 | 0.8 | 3.4 | 56.2 | 15.7 | 927.3 | -3.2179 | 0
186.9097 | 2019-07-06 09:50 | 43652.4167 | 465.4 | 6.1 | 457.6 | 29.1 | 65.9 | 1.1 | 4.1 | 27.1 | 21.5 | 928.7 | -3.1051 | 0
186.9167 | 2019-07-06 10:00 | 43652.4236 | 436.1 | 3.4 | 431.2 | 29.3 | 63.2 | 1.3 | 3.9 | 32.4 | 30.6 | 929.9 | -2.2603 | 0
186.9236 | 2019-07-06 10:10 | 43652.4306 | 384.6 | 1.8 | 381.1 | 29.2 | 62.7 | 0.6 | 2.4 | 44.4 | 19.7 | 930.4 | -2.1648 | 0
186.9306 | 2019-07-06 10:20 | 43652.4375 | 352.6 | 1.3 | 350.1 | 29.5 | 61.8 | 0.8 | 2.6 | 50.3 | 24.9 | 930.9 | -1.4822 | 0
186.9375 | 2019-07-06 10:30 | 43652.4444 | 317.5 | 1.3 | 315.5 | 29.8 | 60.8 | 0.4 | 1.6 | 47.6 | 11.9 | 931.6 | -0.89036 | 0
186.9444 | 2019-07-06 10:40 | 43652.4514 | 316.4 | 0.9 | 313.7 | 29.7 | 61.7 | 1.2 | 2.1 | 92.2 | 14.7 | 932.1 | -2.0149 | 0
186.9514 | 2019-07-06 10:50 | 43652.4583 | 368.7 | 1.2 | 366.2 | 29.8 | 61.9 | 0.3 | 1.6 | 123.4 | 13.5 | 932.6 | -1.465 | 0
186.9583 | 2019-07-06 11:00 | 43652.4653 | 386.4 | 1.5 | 383.4 | 30.2 | 61.3 | 0.9 | 2.1 | 165 | 32.1 | 933.7 | -1.6627 | 0
186.9653 | 2019-07-06 11:10 | 43652.4722 | 372.1 | 1.2 | 368.3 | 30.1 | 62.1 | 0.4 | 1.9 | 137.3 | 4.9 | 934.8 | -2.7682 | 0
186.9722 | 2019-07-06 11:20 | 43652.4792 | 386.9 | 1.7 | 381.7 | 30.3 | 62.1 | 1.7 | 3.1 | 161.8 | 10.7 | 936.1 | -3.6872 | 0
186.9792 | 2019-07-06 11:30 | 43652.4861 | 454.9 | 2.6 | 447.7 | 30.4 | 61.6 | 1.5 | 2.9 | 156.7 | 5.3 | 936.9 | -4.8116 | 0
186.9861 | 2019-07-06 11:40 | 43652.4931 | 353.3 | 1.2 | 347.6 | 30.4 | 61.8 | 1.8 | 3.6 | 150.1 | 10.8 | 937.9 | -4.6388 | 0
186.9931 | 2019-07-06 11:50 | 43652.5 | 335.4 | 1.8 | 328 | 30.3 | 62.1 | 2.4 | 3.9 | 131.4 | 15.8 | 938.1 | -5.7546 | 0
187 | 2019-07-06 12:00 | 43652.5069 | 478.8 | 8.9 | 465.3 | 30.6 | 61.4 | 2 | 2.9 | 139.3 | 14.7 | 938.1 | -4.8558 | 0
187.0069 | 2019-07-06 12:10 | 43652.5139 | 499.9 | 9.2 | 485.9 | 30.7 | 61.2 | 2 | 3.4 | 130.7 | 16.1 | 939.1 | -5.0594 | 0
187.0139 | 2019-07-06 12:20 | 43652.5208 | 520.4 | 3.4 | 512.9 | 31 | 60.2 | 1.7 | 3.1 | 191.9 | 9.1 | 940.3 | -4.2472 | 0
187.0208 | 2019-07-06 12:30 | 43652.5278 | 622.6 | 24.6 | 596 | 31.4 | 60.2 | 1.9 | 3.4 | 166.5 | 17.9 | 941.4 | -2.592 | 0
187.0278 | 2019-07-06 12:40 | 43652.5347 | 750.7 | 112.6 | 635.5 | 32.1 | 58.6 | 1.3 | 2.6 | 183.2 | 17.3 | 943 | -5.6437 | 0
187.0347 | 2019-07-06 12:50 | 43652.5417 | 900.4 | 268.9 | 629.4 | 32.5 | 57.2 | 1.5 | 3.6 | 162.4 | 24.7 | 945.6 | -10.8156 | 0
187.0417 | 2019-07-06 13:00 | 43652.5486 | 717.4 | 130.4 | 584.7 | 32.3 | 57.5 | 1.7 | 4.1 | 148.1 | 14.5 | 948.3 | -7.5436 | 0
187.0486 | 2019-07-06 13:10 | 43652.5556 | 586.9 | 37.1 | 546.9 | 32.5 | 57.6 | 1.6 | 3.4 | 150.8 | 27.8 | 950.1 | -4.8415 | 0
187.0556 | 2019-07-06 13:20 | 43652.5625 | 563.5 | 33.9 | 527.6 | 32.2 | 57.6 | 2.2 | 3.9 | 153.8 | 27.4 | 950.4 | -4.1286 | 0
187.0625 | 2019-07-06 13:30 | 43652.5694 | 748.8 | 201.9 | 551.4 | 32.3 | 57.1 | 2.3 | 4.1 | 138.9 | 15.8 | 950.2 | -9.6865 | 0
187.0694 | 2019-07-06 13:40 | 43652.5764 | 925.1 | 458 | 489.1 | 32.6 | 56.1 | 2.6 | 4.4 | 142.4 | 18.8 | 951.6 | -15.6504 | 0
187.0764 | 2019-07-06 13:50 | 43652.5833 | 864.6 | 461.1 | 432.6 | 33.2 | 54.9 | 2.7 | 4.1 | 153 | 16.3 | 954 | -15.3402 | 0
187.0833 | 2019-07-06 14:00 | 43652.5903 | 848.9 | 472.5 | 414.1 | 33.1 | 54 | 1.5 | 4.1 | 145.9 | 14.7 | 956 | -15.1512 | 0
187.0903 | 2019-07-06 14:10 | 43652.5972 | 797.2 | 443 | 397.1 | 33.6 | 52.8 | 2.1 | 4.4 | 109.5 | 43.9 | 958.2 | -14.138 | 0
187.0972 | 2019-07-06 14:20 | 43652.6042 | 786.7 | 462.2 | 377.6 | 32.9 | 54.1 | 2.7 | 4.6 | 125.8 | 17.7 | 959.2 | -14.8414 | 0
187.1042 | 2019-07-06 14:30 | 43652.6111 | 773.3 | 467.7 | 369.3 | 33.5 | 52.9 | 1.4 | 4.4 | 105.2 | 20.9 | 959.9 | -13.9966 | 0
187.1111 | 2019-07-06 14:40 | 43652.6181 | 717.7 | 432.7 | 352 | 33.2 | 54.5 | 2.6 | 4.1 | 138.4 | 17.6 | 961.1 | -14.0171 | 0
187.1181 | 2019-07-06 14:50 | 43652.625 | 693.4 | 437.7 | 332.5 | 33.3 | 54 | 2.6 | 4.6 | 105.7 | 16.6 | 961.8 | -14.8815 | 0
187.125 | 2019-07-06 15:00 | 43652.6319 | 662.8 | 426.4 | 320.5 | 33.4 | 53.4 | 2.9 | 4.6 | 140.6 | 13.8 | 962.4 | -15.2191 | 0
187.1319 | 2019-07-06 15:10 | 43652.6389 | 655 | 444.4 | 307.8 | 33.6 | 52.5 | 2.4 | 3.9 | 167.5 | 19.4 | 963 | -17.479 | 0
187.1389 | 2019-07-06 15:20 | 43652.6458 | 602.1 | 399.7 | 299.6 | 33.5 | 52.2 | 2.6 | 4.9 | 146.8 | 17.4 | 963.6 | -16.2222 | 0
187.1458 | 2019-07-06 15:30 | 43652.6528 | 593.3 | 413 | 291.8 | 33.3 | 52.5 | 2.3 | 3.9 | 139.1 | 22.5 | 963.6 | -16.5417 | 0
187.1528 | 2019-07-06 15:40 | 43652.6597 | 572.9 | 420.9 | 277.7 | 33.6 | 52.3 | 1.8 | 3.6 | 105.5 | 32.2 | 963.7 | -16.0483 | 0
187.1597 | 2019-07-06 15:50 | 43652.6667 | 536.5 | 404.2 | 264.4 | 33.9 | 51.6 | 2 | 4.1 | 137.8 | 32 | 964 | -15.4472 | 0
187.1667 | 2019-07-06 16:00 | 43652.6736 | 495.9 | 374.6 | 254.8 | 33.5 | 51.5 | 2.6 | 4.4 | 109.5 | 21.3 | 964.2 | -14.0302 | 0
187.1736 | 2019-07-06 16:10 | 43652.6806 | 465.5 | 355.6 | 247.2 | 33.5 | 51.1 | 2.6 | 3.9 | 122.1 | 13.2 | 963.4 | -13.4029 | 0
187.1806 | 2019-07-06 16:20 | 43652.6875 | 389.5 | 289.6 | 219.7 | 33.5 | 49.9 | 2.1 | 3.9 | 112.7 | 16.3 | 962.6 | -12.4877 | 0
187.1875 | 2019-07-06 16:30 | 43652.6944 | 372.7 | 295.2 | 208.6 | 33.5 | 48.5 | 1.8 | 3.9 | 113.9 | 14.2 | 961.4 | -13.3035 | 0
187.1944 | 2019-07-06 16:40 | 43652.7014 | 334.6 | 266.4 | 193.7 | 33.7 | 46.7 | 1.4 | 2.9 | 111.4 | 29.2 | 960.4 | -14.7506 | 0
187.2014 | 2019-07-06 16:50 | 43652.7083 | 318.4 | 273.1 | 182.7 | 34 | 43.3 | 1.6 | 2.9 | 160.8 | 8.7 | 959.2 | -15.7189 | 0
187.2083 | 2019-07-06 17:00 | 43652.7153 | 302.9 | 273.4 | 175.9 | 34 | 43.2 | 1.3 | 2.1 | 148.9 | 1.1 | 958.6 | -16.5191 | 0
187.2153 | 2019-07-06 17:10 | 43652.7222 | 286.2 | 264.2 | 172.5 | 34.3 | 44.6 | 1 | 2.1 | 160.4 | 17.1 | 958.7 | -15.9586 | 0
187.2222 | 2019-07-06 17:20 | 43652.7292 | 207.8 | 152.7 | 146.8 | 34.6 | 44.9 | 1 | 2.4 | 179.4 | 14.7 | 958.5 | -10.7193 | 0
187.2292 | 2019-07-06 17:30 | 43652.7361 | 228.6 | 211.8 | 151 | 34 | 46.2 | 1.4 | 2.9 | 120.6 | 23.3 | 957.4 | -16.1585 | 0
187.2361 | 2019-07-06 17:40 | 43652.7431 | 198.4 | 181.6 | 136.7 | 33.8 | 48.2 | 2.1 | 3.4 | 164.8 | 16.1 | 956.4 | -19.1645 | 0
187.2431 | 2019-07-06 17:50 | 43652.75 | 168.5 | 150.1 | 122.2 | 33.9 | 48.2 | 1.2 | 2.4 | 199.4 | 22 | 954.9 | -18.8302 | 0
187.25 | 2019-07-06 18:00 | 43652.7569 | 145.4 | 133.4 | 108.9 | 33.7 | 49.7 | 1.2 | 2.4 | 168.8 | 10.9 | 953.5 | -18.2143 | 0
187.2569 | 2019-07-06 18:10 | 43652.7639 | 117.5 | 98.7 | 93.4 | 33.6 | 51.3 | 1.7 | 3.6 | 181.6 | 15.3 | 951.9 | -17.5047 | 0
187.2639 | 2019-07-06 18:20 | 43652.7708 | 94.3 | 77.1 | 77 | 33.1 | 52.5 | 1.9 | 2.9 | 180 | 9 | 949.9 | -22.2614 | 0
187.2708 | 2019-07-06 18:30 | 43652.7778 | 72.4 | 55.6 | 60.7 | 33.1 | 51.9 | 0.9 | 2.1 | 175.5 | 0.1 | 947.7 | -27.3839 | 0
187.2778 | 2019-07-06 18:40 | 43652.7847 | 52.3 | 39 | 44.3 | 33.1 | 52 | 1.6 | 2.4 | 181 | 5.2 | 945.7 | -34.9695 | 0
187.2847 | 2019-07-06 18:50 | 43652.7917 | 33.9 | 17.6 | 28.8 | 32.9 | 52.8 | 1.6 | 2.9 | 185.9 | 7.6 | 943.5 | -49.7038 | 0
187.2917 | 2019-07-06 19:00 | 43652.7986 | 18.9 | 1.3 | 14.8 | 32.6 | 52.4 | 1.5 | 2.4 | 175.9 | 8.5 | 941.1 | -91.4153 | 0
187.2986 | 2019-07-06 19:10 | 43652.8056 | 7.7 | 0 | 3.6 | 32.4 | 52.6 | 1.9 | 2.9 | 162.8 | 12.6 | 938.9 | -100 | 0
187.3056 | 2019-07-06 19:20 | 43652.8125 | 1 | 0 | 0 | 31.9 | 56.1 | 2.2 | 3.4 | 145.1 | 8.1 | 936.7 | 0 | 0
187.3125 | 2019-07-06 19:30 | 43652.8194 | 0 | 0 | 0 | 31.6 | 58.6 | 1.9 | 3.6 | 154.4 | 6.5 | 934.6 | 0 | 0
187.3194 | 2019-07-06 19:40 | 43652.8264 | 0 | 0 | 0 | 31.4 | 59.4 | 2.2 | 4.1 | 156.2 | 5.9 | 932.8 | 0 | 0
187.3264 | 2019-07-06 19:50 | 43652.8333 | 0 | 0 | 0 | 31.4 | 59.7 | 2.2 | 3.6 | 148.6 | 8.7 | 931.1 | 0 | 0
187.3333 | 2019-07-06 20:00 | 43652.8403 | 0 | 0 | 0 | 31.2 | 59.3 | 2.4 | 3.4 | 145.9 | 7.9 | 929.7 | 0 | 0
187.3403 | 2019-07-06 20:10 | 43652.8472 | 0 | 0 | 0 | 31.1 | 59.5 | 2.2 | 3.6 | 149.2 | 7.6 | 928.4 | 0 | 0
187.3472 | 2019-07-06 20:20 | 43652.8542 | 0 | 0 | 0 | 31 | 58 | 2.5 | 4.4 | 150.5 | 10.2 | 927.2 | 0 | 0
187.3542 | 2019-07-06 20:30 | 43652.8611 | 0 | 0 | 0 | 30.9 | 56.3 | 2.5 | 4.6 | 155.5 | 9.9 | 926.1 | 0 | 0
187.3611 | 2019-07-06 20:40 | 43652.8681 | 0 | 0 | 0 | 30.8 | 56.2 | 2.7 | 4.1 | 150.5 | 11 | 925.1 | 0 | 0
187.3681 | 2019-07-06 20:50 | 43652.875 | 0 | 0 | 0 | 30.6 | 57.4 | 2.4 | 3.9 | 152.9 | 9.1 | 924.2 | 0 | 0
187.375 | 2019-07-06 21:00 | 43652.8819 | 0 | 0 | 0 | 30.4 | 59.4 | 1.2 | 2.6 | 155.7 | 5.4 | 923.3 | 0 | 0
187.3819 | 2019-07-06 21:10 | 43652.8889 | 0 | 0 | 0 | 30.2 | 61.3 | 1.9 | 3.1 | 148.6 | 11.5 | 922.5 | 0 | 0
187.3889 | 2019-07-06 21:20 | 43652.8958 | 0 | 0 | 0 | 29.9 | 63 | 2.3 | 3.4 | 137.7 | 10.3 | 921.8 | 0 | 0
187.3958 | 2019-07-06 21:30 | 43652.9028 | 0 | 0 | 0 | 29.8 | 64.5 | 2.6 | 3.9 | 131.3 | 10.3 | 921 | 0 | 0
187.4028 | 2019-07-06 21:40 | 43652.9097 | 0 | 0 | 0 | 29.7 | 65.7 | 0.7 | 2.1 | 123.4 | 0.8 | 920.3 | 0 | 0
187.4097 | 2019-07-06 21:50 | 43652.9167 | 0 | 0 | 0 | 29.6 | 66.2 | 0.5 | 1.4 | 122.3 | 0.1 | 919.8 | 0 | 0
187.4167 | 2019-07-06 22:00 | 43652.9236 | 0 | 0 | 0 | 29.4 | 66.3 | 1.2 | 2.6 | 100.9 | 11.4 | 919.4 | 0 | 0
187.4236 | 2019-07-06 22:10 | 43652.9306 | 0 | 0 | 0 | 29.3 | 66.3 | 1.7 | 2.6 | 112.7 | 7.1 | 918.8 | 0 | 0
187.4306 | 2019-07-06 22:20 | 43652.9375 | 0 | 0 | 0 | 29.1 | 66.2 | 2 | 3.4 | 106.7 | 5.7 | 918.2 | 0 | 0
187.4375 | 2019-07-06 22:30 | 43652.9444 | 0 | 0 | 0 | 28.9 | 65.8 | 2.7 | 4.1 | 110 | 10.3 | 917.6 | 0 | 0
187.4444 | 2019-07-06 22:40 | 43652.9514 | 0 | 0 | 0 | 29.1 | 63.3 | 2.4 | 3.4 | 121.2 | 5.5 | 917 | 0 | 0
187.4514 | 2019-07-06 22:50 | 43652.9583 | 0 | 0 | 0 | 28.8 | 64.9 | 2.2 | 3.1 | 110.3 | 10.3 | 916.6 | 0 | 0
187.4583 | 2019-07-06 23:00 | 43652.9653 | 0 | 0 | 0 | 28.5 | 66.5 | 2.5 | 3.9 | 95.7 | 12.2 | 916.1 | 0 | 0
187.4653 | 2019-07-06 23:10 | 43652.9722 | 0 | 0 | 0 | 28.4 | 65 | 2.5 | 3.9 | 93.2 | 12.6 | 915.5 | 0 | 0
187.4722 | 2019-07-06 23:20 | 43652.9792 | 0 | 0 | 0 | 28.4 | 63.6 | 1.5 | 4.1 | 77.4 | 26.4 | 915 | 0 | 0
187.4792 | 2019-07-06 23:30 | 43652.9861 | 0 | 0 | 0 | 28.3 | 63.1 | 1.1 | 3.4 | 69.1 | 29.1 | 914.5 | 0 | 0
187.4861 | 2019-07-06 23:40 | 43652.9931 | 0 | 0 | 0 | 28.2 | 62.7 | 1.8 | 3.9 | 80.1 | 31.2 | 914.2 | 0 | 0
187.4931 | 2019-07-06 23:50 | 43653 | 0 | 0 | 0 | 28.2 | 62.9 | 1.1 | 2.9 | 77.5 | 22.9 | 913.8 | 0 | 0
187.5 | 2019-07-07 | 43653.0069 | 0 | 0 | 0 | 28.1 | 63.4 | 1.9 | 3.9 | 88 | 19.8 | 913.5 | 0 | 0
187.5069 | 2019-07-07 00:10 | 43653.0139 | 0 | 0 | 0 | 27.9 | 64.4 | 2.3 | 3.4 | 97.9 | 9 | 913.3 | 0 | 0
187.5139 | 2019-07-07 00:20 | 43653.0208 | 0 | 0 | 0 | 27.9 | 64.3 | 2.1 | 3.6 | 92.3 | 14.5 | 913 | 0 | 0
187.5208 | 2019-07-07 00:30 | 43653.0278 | 0 | 0 | 0 | 27.8 | 65.8 | 1.7 | 2.6 | 99.6 | 1.5 | 912.7 | 0 | 0
187.5278 | 2019-07-07 00:40 | 43653.0347 | 0 | 0 | 0 | 27.7 | 65.9 | 1.9 | 2.9 | 116.2 | 7 | 912.5 | 0 | 0
187.5347 | 2019-07-07 00:50 | 43653.0417 | 0 | 0 | 0 | 27.6 | 66.6 | 1.4 | 2.6 | 108.9 | 8.1 | 912.3 | 0 | 0
187.5417 | 2019-07-07 01:00 | 43653.0486 | 0 | 0 | 0 | 27.5 | 67 | 2 | 3.4 | 104 | 8.1 | 912 | 0 | 0
187.5486 | 2019-07-07 01:10 | 43653.0556 | 0 | 0 | 0 | 27.4 | 67.1 | 2.2 | 4.1 | 95.5 | 12.1 | 911.7 | 0 | 0
187.5556 | 2019-07-07 01:20 | 43653.0625 | 0 | 0 | 0 | 27.6 | 66.9 | 2.2 | 3.4 | 100.7 | 4.9 | 911.5 | 0 | 0
187.5625 | 2019-07-07 01:30 | 43653.0694 | 0 | 0 | 0 | 27.5 | 66.7 | 2.2 | 3.4 | 106.8 | 7.8 | 911.3 | 0 | 0
187.5694 | 2019-07-07 01:40 | 43653.0764 | 0 | 0 | 0 | 27.5 | 66.7 | 2.1 | 3.4 | 112.1 | 10.7 | 911.1 | 0 | 0
187.5764 | 2019-07-07 01:50 | 43653.0833 | 0 | 0 | 0 | 27.5 | 65.7 | 2 | 3.4 | 106 | 7.2 | 911.1 | 0 | 0
187.5833 | 2019-07-07 02:00 | 43653.0903 | 0 | 0 | 0 | 27.6 | 65.9 | 1.6 | 2.9 | 107.5 | 13.8 | 911.2 | 0 | 0
187.5903 | 2019-07-07 02:10 | 43653.0972 | 0 | 0 | 0 | 27.4 | 67.7 | 1.4 | 2.9 | 95 | 4.5 | 911.2 | 0 | 0
187.5972 | 2019-07-07 02:20 | 43653.1042 | 0 | 0 | 0 | 27.3 | 68.8 | 1.3 | 2.1 | 92.4 | 0.5 | 911.1 | 0 | 0
187.6042 | 2019-07-07 02:30 | 43653.1111 | 0 | 0 | 0 | 27.1 | 70.3 | 1.1 | 1.9 | 91.4 | 0.1 | 910.9 | 0 | 0
187.6111 | 2019-07-07 02:40 | 43653.1181 | 0 | 0 | 0 | 27.1 | 70.9 | 0.8 | 1.9 | 87.9 | 4.5 | 910.6 | 0 | 0
187.6181 | 2019-07-07 02:50 | 43653.125 | 0 | 0 | 0 | 27.1 | 70.2 | 0.8 | 1.9 | 84.8 | 5.3 | 910.4 | 0 | 0
187.625 | 2019-07-07 03:00 | 43653.1319 | 0 | 0 | 0 | 27 | 70.6 | 0.4 | 1.6 | 80 | 7.7 | 910.2 | 0 | 0
187.6319 | 2019-07-07 03:10 | 43653.1389 | 0 | 0 | 0 | 26.8 | 71.2 | 0.8 | 1.9 | 44.3 | 2.6 | 910 | 0 | 0
187.6389 | 2019-07-07 03:20 | 43653.1458 | 0 | 0 | 0 | 26.8 | 70.8 | 0.9 | 1.9 | 41.9 | 0.1 | 909.9 | 0 | 0
187.6458 | 2019-07-07 03:30 | 43653.1528 | 0 | 0 | 0 | 26.7 | 70.6 | 1.2 | 2.1 | 36.9 | 6.9 | 909.7 | 0 | 0
187.6528 | 2019-07-07 03:40 | 43653.1597 | 0 | 0 | 0 | 26.7 | 70.6 | 0.6 | 1.6 | 27.5 | 0 | 909.5 | 0 | 0
187.6597 | 2019-07-07 03:50 | 43653.1667 | 0 | 0 | 0 | 26.4 | 71.8 | 0.9 | 1.9 | 27.6 | 0.3 | 909.3 | 0 | 0
187.6667 | 2019-07-07 04:00 | 43653.1736 | 0 | 0 | 0 | 26.4 | 71.7 | 0.5 | 1.6 | 28.2 | 0.1 | 909.1 | 0 | 0
187.6736 | 2019-07-07 04:10 | 43653.1806 | 0 | 0 | 0 | 26.4 | 71.6 | 0.9 | 1.6 | 28 | 0.3 | 908.9 | 0 | 0
187.6806 | 2019-07-07 04:20 | 43653.1875 | 0 | 0 | 0 | 26.2 | 72.3 | 0.9 | 1.6 | 27 | 1.5 | 908.7 | 0 | 0
187.6875 | 2019-07-07 04:30 | 43653.1944 | 0 | 0 | 0 | 26.3 | 72 | 1.1 | 1.9 | 24.5 | 2.5 | 908.5 | 0 | 0
187.6944 | 2019-07-07 04:40 | 43653.2014 | 0 | 0 | 0 | 26.3 | 72.2 | 1.3 | 2.6 | 22 | 3.3 | 908.4 | 0 | 0
187.7014 | 2019-07-07 04:50 | 43653.2083 | 0 | 0 | 0 | 26.5 | 70.6 | 1.5 | 2.4 | 30.5 | 7.7 | 908.2 | 0 | 0
187.7083 | 2019-07-07 05:00 | 43653.2153 | 1 | 0 | 0 | 26.6 | 70.5 | 0.3 | 1.6 | 46.7 | 1.1 | 908.2 | 0 | 0
187.7153 | 2019-07-07 05:10 | 43653.2222 | 4.5 | 0 | 1.7 | 26.6 | 70.7 | 0.7 | 2.6 | 74.5 | 15.5 | 908.3 | -100 | 0
187.7222 | 2019-07-07 05:20 | 43653.2292 | 8.8 | 0 | 5.8 | 26.7 | 71.5 | 0.4 | 1.6 | 56.7 | 7.2 | 908.5 | -52.4826 | 0
187.7292 | 2019-07-07 05:30 | 43653.2361 | 13.1 | 0 | 9.9 | 26.5 | 73.1 | 1.2 | 2.6 | 69.2 | 6 | 908.7 | -35.9079 | 0
187.7361 | 2019-07-07 05:40 | 43653.2431 | 20.9 | 0 | 17.6 | 26.4 | 73.8 | 1 | 1.9 | 73.9 | 0.1 | 908.7 | -27.1089 | 0
187.7431 | 2019-07-07 05:50 | 43653.25 | 33.7 | 0 | 31.2 | 26.4 | 74 | 0.8 | 2.1 | 85.1 | 3.7 | 908.8 | -16.1595 | 0
187.75 | 2019-07-07 06:00 | 43653.2569 | 42.1 | 0 | 39.7 | 26.6 | 73.9 | 0.8 | 1.9 | 87 | 0.1 | 909.2 | -12.772 | 0
187.7569 | 2019-07-07 06:10 | 43653.2639 | 54.2 | 0.6 | 51.7 | 26.7 | 73.5 | 1 | 1.6 | 87 | 0.1 | 909.7 | -10.7002 | 0
187.7639 | 2019-07-07 06:20 | 43653.2708 | 72.9 | 1.4 | 70.4 | 26.9 | 73.3 | 1 | 1.6 | 87 | 0.1 | 910.4 | -8.4197 | 0
187.7708 | 2019-07-07 06:30 | 43653.2778 | 91.3 | 0.6 | 88.9 | 27 | 73.3 | 1.1 | 1.6 | 87 | 0.1 | 911.3 | -7.7362 | 0
187.7778 | 2019-07-07 06:40 | 43653.2847 | 108.9 | 0.6 | 106.6 | 27.2 | 73.3 | 1 | 1.9 | 87.1 | 0.1 | 912.3 | -6.5631 | 0
187.7847 | 2019-07-07 06:50 | 43653.2917 | 132.9 | 0.8 | 130.4 | 27.6 | 72.4 | 1.2 | 2.6 | 88.7 | 5 | 913.5 | -6.2603 | 0
187.7917 | 2019-07-07 07:00 | 43653.2986 | 159.6 | 2.3 | 156.2 | 27.9 | 70.8 | 0.8 | 2.4 | 76.6 | 21.8 | 914.6 | -6.4892 | 0
187.7986 | 2019-07-07 07:10 | 43653.3056 | 201.5 | 21.7 | 190.4 | 28.5 | 68.2 | 0.7 | 2.6 | 60.9 | 18.6 | 916 | -4.7748 | 0
187.8056 | 2019-07-07 07:20 | 43653.3125 | 253.4 | 48.1 | 229.8 | 28.8 | 67 | 1 | 2.6 | 76.8 | 18.9 | 918 | -4.1921 | 0
187.8125 | 2019-07-07 07:30 | 43653.3194 | 294.2 | 126.8 | 230.1 | 29.1 | 66 | 1.8 | 2.9 | 88.8 | 17.5 | 920.5 | -5.9373 | 0
187.8194 | 2019-07-07 07:40 | 43653.3264 | 324.8 | 205.8 | 215.4 | 29.5 | 64.3 | 1 | 2.6 | 92.1 | 20.9 | 923 | -7.0409 | 0
187.8264 | 2019-07-07 07:50 | 43653.3333 | 392.9 | 303.1 | 224.5 | 29.6 | 61.9 | 3.3 | 4.6 | 123.4 | 13.4 | 925.7 | -6.1623 | 0
187.8333 | 2019-07-07 08:00 | 43653.3403 | 424.1 | 322.5 | 235.8 | 29.8 | 61.3 | 3.1 | 4.6 | 124.5 | 11.3 | 928.2 | -5.3104 | 0
187.8403 | 2019-07-07 08:10 | 43653.3472 | 459.4 | 348.8 | 245.8 | 29.9 | 61.1 | 3.3 | 4.6 | 126.3 | 11.9 | 930.6 | -5.0596 | 0
187.8472 | 2019-07-07 08:20 | 43653.3542 | 490 | 361.7 | 257.9 | 29.9 | 61.5 | 3.2 | 5.4 | 117.8 | 9.8 | 932.8 | -5.4881 | 0
187.8542 | 2019-07-07 08:30 | 43653.3611 | 523.8 | 386.5 | 264.5 | 30.1 | 61.1 | 3.1 | 4.4 | 124.5 | 11.8 | 934.7 | -6.5109 | 0
187.8611 | 2019-07-07 08:40 | 43653.3681 | 555 | 402.2 | 273.5 | 30.3 | 61 | 2.6 | 4.1 | 108.8 | 25.2 | 936.5 | -7.7868 | 0
187.8681 | 2019-07-07 08:50 | 43653.375 | 580.4 | 409.6 | 282.3 | 30.4 | 60.7 | 2.8 | 4.6 | 118.1 | 13 | 938.1 | -8.7636 | 0
187.875 | 2019-07-07 09:00 | 43653.3819 | 606.5 | 420.1 | 289.5 | 30.6 | 59.9 | 2.7 | 5.4 | 122.3 | 15.6 | 940 | -9.7188 | 0
187.8819 | 2019-07-07 09:10 | 43653.3889 | 642.1 | 440.3 | 298.9 | 30.9 | 59.1 | 2.9 | 4.6 | 121.4 | 13.8 | 941.9 | -10.3859 | 0
187.8889 | 2019-07-07 09:20 | 43653.3958 | 655.4 | 432.7 | 308.3 | 30.9 | 59.2 | 2.7 | 4.4 | 114.1 | 16.4 | 943.7 | -9.7758 | 0
187.8958 | 2019-07-07 09:30 | 43653.4028 | 677.5 | 420.2 | 330.8 | 31.3 | 59.1 | 2 | 4.1 | 99.8 | 23 | 945.3 | -9.7848 | 0
187.9028 | 2019-07-07 09:40 | 43653.4097 | 704.9 | 410 | 358.3 | 31.6 | 58.9 | 2.7 | 4.6 | 117.7 | 26.1 | 946.8 | -9.086 | 0
187.9097 | 2019-07-07 09:50 | 43653.4167 | 727.1 | 427.7 | 355.8 | 31.5 | 59.6 | 2.6 | 5.4 | 128.1 | 31 | 948 | -10.8772 | 0
187.9167 | 2019-07-07 10:00 | 43653.4236 | 753 | 459 | 345.8 | 31.6 | 59.5 | 2.4 | 4.6 | 118.8 | 28.6 | 949.2 | -11.7732 | 0
187.9236 | 2019-07-07 10:10 | 43653.4306 | 771.6 | 466.4 | 348.8 | 31.7 | 58.9 | 1.5 | 3.9 | 94.9 | 44.4 | 950.5 | -12.922 | 0
187.9306 | 2019-07-07 10:20 | 43653.4375 | 796.1 | 481.4 | 351.8 | 32.4 | 57.9 | 2.9 | 5.1 | 142.5 | 35.3 | 952 | -13.4068 | 0
187.9375 | 2019-07-07 10:30 | 43653.4444 | 821.1 | 489.8 | 359.3 | 31.9 | 59 | 2.9 | 5.1 | 142.5 | 17.3 | 952.8 | -16.2982 | 0
187.9444 | 2019-07-07 10:40 | 43653.4514 | 827.8 | 476.8 | 372.5 | 32.4 | 57.5 | 0.7 | 3.4 | 115.3 | 21.1 | 953.5 | -15.0516 | 0
187.9514 | 2019-07-07 10:50 | 43653.4583 | 835.8 | 470.6 | 379.9 | 33 | 56.9 | 3 | 5.6 | 129.5 | 36.1 | 955.1 | -15.6701 | 0
187.9583 | 2019-07-07 11:00 | 43653.4653 | 873.2 | 503.2 | 378 | 32.5 | 57.5 | 2.1 | 3.9 | 121.3 | 28.4 | 955.7 | -19.1485 | 0
187.9653 | 2019-07-07 11:10 | 43653.4722 | 878.5 | 493 | 387 | 32.8 | 56.9 | 1.6 | 3.9 | 109 | 41.9 | 956.3 | -20.5254 | 0
187.9722 | 2019-07-07 11:20 | 43653.4792 | 816.2 | 416.4 | 398.1 | 33.6 | 55.5 | 2 | 4.4 | 103.2 | 52.6 | 956.8 | -16.9642 | 0
187.9792 | 2019-07-07 11:30 | 43653.4861 | 545.3 | 168.4 | 366 | 33 | 57.2 | 2.6 | 4.1 | 146.1 | 24.8 | 956.4 | -16.2521 | 0
187.9861 | 2019-07-07 11:40 | 43653.4931 | 876.2 | 473.4 | 393.1 | 33.7 | 54.4 | 2.3 | 4.6 | 190.1 | 28.7 | 955.3 | -21.6751 | 0
187.9931 | 2019-07-07 11:50 | 43653.5 | 869.8 | 452.7 | 406.2 | 34.5 | 52.1 | 2.3 | 3.4 | 197.6 | 45.2 | 954.7 | -20.7687 | 0
188 | 2019-07-07 12:00 | 43653.5069 | 916.1 | 496.6 | 408.3 | 34.5 | 52 | 2 | 4.9 | 170.6 | 38.7 | 954.7 | -21.0117 | 0
188.0069 | 2019-07-07 12:10 | 43653.5139 | 899.3 | 481.6 | 404.8 | 34 | 52 | 2.7 | 5.1 | 151.4 | 20.8 | 955.1 | -22.2356 | 0
188.0139 | 2019-07-07 12:20 | 43653.5208 | 906.6 | 502.6 | 391.4 | 34.6 | 48.1 | 2.8 | 5.1 | 197.9 | 35.4 | 955.1 | -22.8807 | 0
188.0208 | 2019-07-07 12:30 | 43653.5278 | 891.1 | 486.7 | 393.5 | 35.1 | 46.4 | 2 | 4.4 | 176.7 | 26 | 954.8 | -22.1245 | 0
188.0278 | 2019-07-07 12:40 | 43653.5347 | 893.1 | 477.9 | 406.1 | 34.7 | 47.9 | 1.9 | 4.1 | 148.2 | 14.6 | 955.1 | -22.1052 | 0
188.0347 | 2019-07-07 12:50 | 43653.5417 | 902.5 | 490.1 | 405.3 | 34.9 | 47.5 | 2.2 | 4.1 | 149.3 | 20 | 956.1 | -23.2226 | 0
188.0417 | 2019-07-07 13:00 | 43653.5486 | 887.3 | 486.2 | 399 | 35.6 | 46.7 | 1.8 | 4.9 | 179 | 40.6 | 957.8 | -21.5172 | 0
188.0486 | 2019-07-07 13:10 | 43653.5556 | 872.1 | 485.7 | 388.9 | 35.6 | 47.5 | 1.6 | 3.9 | 159.5 | 30.1 | 959.4 | -21.0668 | 0
188.0556 | 2019-07-07 13:20 | 43653.5625 | 829.7 | 437.1 | 398 | 35.6 | 47.3 | 2.1 | 4.6 | 158.5 | 23.8 | 961.5 | -20.2932 | 0
188.0625 | 2019-07-07 13:30 | 43653.5694 | 854.9 | 469.1 | 397 | 36 | 46.4 | 1.6 | 3.9 | 186.6 | 80.8 | 963 | -21.8047 | 0
188.0694 | 2019-07-07 13:40 | 43653.5764 | 828 | 447.6 | 398.3 | 35.4 | 47.6 | 2.9 | 4.9 | 120.2 | 23.5 | 964.1 | -19.2931 | 0
188.0764 | 2019-07-07 13:50 | 43653.5833 | 826.4 | 470.5 | 382.3 | 36.1 | 46.2 | 2.6 | 4.9 | 209 | 50.6 | 965 | -19.3712 | 0
188.0833 | 2019-07-07 14:00 | 43653.5903 | 683 | 362.4 | 344.5 | 36.1 | 45.8 | 2.9 | 5.4 | 173.3 | 25.8 | 965.4 | -17.3094 | 0
188.0903 | 2019-07-07 14:10 | 43653.5972 | 547.6 | 254.6 | 314.9 | 35.2 | 46.8 | 1.6 | 3.4 | 148.8 | 14.1 | 964.7 | -11.3164 | 0
188.0972 | 2019-07-07 14:20 | 43653.6042 | 741.1 | 437.3 | 352.2 | 36.1 | 45.3 | 1.9 | 4.4 | 152.4 | 31.7 | 965.2 | -16.2578 | 0
188.1042 | 2019-07-07 14:30 | 43653.6111 | 729.7 | 447.7 | 340.8 | 36.9 | 43.7 | 2.1 | 3.6 | 159 | 29.7 | 967.2 | -16.0639 | 0
188.1111 | 2019-07-07 14:40 | 43653.6181 | 732.3 | 464.7 | 338.3 | 36.5 | 44.1 | 2.1 | 4.9 | 155.8 | 18.4 | 969.3 | -16.6601 | 0
188.1181 | 2019-07-07 14:50 | 43653.625 | 714.6 | 449.2 | 342 | 36.8 | 43.5 | 2.2 | 4.1 | 181 | 24.3 | 971.1 | -18.1254 | 0
188.125 | 2019-07-07 15:00 | 43653.6319 | 691.3 | 470.7 | 311.4 | 37.6 | 41.2 | 2 | 6.9 | 221.7 | 33 | 972.1 | -19.5059 | 0
188.1319 | 2019-07-07 15:10 | 43653.6389 | 656.6 | 452 | 300.3 | 37.8 | 40.2 | 2 | 3.4 | 265 | 18.9 | 972.6 | -22.062 | 0
188.1389 | 2019-07-07 15:20 | 43653.6458 | 622.4 | 422 | 299.7 | 36.8 | 43 | 2 | 4.6 | 139.7 | 29.8 | 972.4 | -21.7721 | 0
188.1458 | 2019-07-07 15:30 | 43653.6528 | 603.5 | 430.1 | 286.6 | 36.4 | 43.5 | 3.1 | 4.9 | 163.2 | 14.4 | 972.8 | -21.4641 | 0
188.1528 | 2019-07-07 15:40 | 43653.6597 | 538.5 | 378.9 | 269.9 | 36.3 | 43.4 | 2.3 | 3.6 | 152.1 | 18.1 | 972.8 | -18.7538 | 0
188.1597 | 2019-07-07 15:50 | 43653.6667 | 461.7 | 284.4 | 268.2 | 36.2 | 43.7 | 1.8 | 3.9 | 120.5 | 25.1 | 972.8 | -14.0903 | 0
188.1667 | 2019-07-07 16:00 | 43653.6736 | 454.3 | 311.7 | 251.4 | 36.1 | 43.9 | 2.1 | 3.9 | 131.3 | 14.9 | 972.3 | -15.4336 | 0
188.1736 | 2019-07-07 16:10 | 43653.6806 | 456.1 | 334.6 | 249.5 | 36.6 | 43.4 | 1.5 | 3.1 | 134.9 | 25.5 | 972 | -14.7192 | 0
188.1806 | 2019-07-07 16:20 | 43653.6875 | 380 | 234.5 | 240.3 | 36.7 | 43.1 | 1.3 | 2.6 | 129.4 | 23.3 | 972.3 | -14.1123 | 0
188.1875 | 2019-07-07 16:30 | 43653.6944 | 209.1 | 3 | 202.9 | 36.4 | 43.6 | 2.1 | 3.9 | 161.4 | 17.3 | 971.3 | -8.6598 | 0
188.1944 | 2019-07-07 16:40 | 43653.7014 | 328.2 | 206.5 | 218.1 | 36.2 | 44 | 2.4 | 4.4 | 157.3 | 14.6 | 968.2 | -13.2785 | 0
188.2014 | 2019-07-07 16:50 | 43653.7083 | 332.6 | 250.1 | 207 | 36.3 | 44.1 | 2.8 | 5.1 | 123.5 | 15.7 | 966.8 | -17.3428 | 0
188.2083 | 2019-07-07 17:00 | 43653.7153 | 266.7 | 184 | 178.5 | 36.1 | 44.5 | 2.7 | 3.9 | 148 | 28.2 | 966.1 | -17.4503 | 0
188.2153 | 2019-07-07 17:10 | 43653.7222 | 153.1 | 1 | 149.2 | 35.9 | 45 | 2.7 | 4.6 | 162 | 16.2 | 964.2 | -8.6155 | 0
188.2222 | 2019-07-07 17:20 | 43653.7292 | 212.6 | 146.1 | 153.5 | 35.7 | 45.5 | 2.7 | 4.9 | 144.9 | 11.9 | 961.2 | -12.3424 | 0
188.2292 | 2019-07-07 17:30 | 43653.7361 | 198.5 | 163.2 | 137.8 | 35.8 | 45.1 | 3.2 | 5.1 | 162 | 14.1 | 959.7 | -15.2646 | 0
188.2361 | 2019-07-07 17:40 | 43653.7431 | 173.7 | 146.6 | 123.5 | 35.8 | 45.1 | 2.2 | 4.1 | 140.6 | 8.3 | 958.5 | -16.9109 | 0
188.2431 | 2019-07-07 17:50 | 43653.75 | 142.9 | 106.8 | 109.1 | 35.5 | 45.4 | 3.4 | 6.2 | 138.7 | 12.4 | 957.5 | -16.6733 | 0
188.25 | 2019-07-07 18:00 | 43653.7569 | 102.1 | 42.2 | 88.2 | 35.4 | 45.5 | 2.7 | 4.6 | 118.9 | 14.6 | 955.8 | -15.6244 | 0
188.2569 | 2019-07-07 18:10 | 43653.7639 | 74.7 | 1.6 | 71.1 | 35.4 | 45.5 | 2.5 | 4.6 | 136.3 | 12.9 | 953.7 | -15.7907 | 0
188.2639 | 2019-07-07 18:20 | 43653.7708 | 59.5 | 2.8 | 55.6 | 35.2 | 45.5 | 2.7 | 4.9 | 136.2 | 11.5 | 951.4 | -19.6528 | 0
188.2708 | 2019-07-07 18:30 | 43653.7778 | 48.2 | 0 | 44.7 | 35.1 | 45.7 | 2.6 | 4.1 | 141.1 | 9.8 | 949.3 | -24.9021 | 0
188.2778 | 2019-07-07 18:40 | 43653.7847 | 36.6 | 0 | 32.9 | 35 | 45.4 | 2.7 | 4.4 | 139.4 | 9.4 | 947.4 | -34.3596 | 0
188.2847 | 2019-07-07 18:50 | 43653.7917 | 25 | 0 | 21.1 | 34.9 | 45.4 | 2.5 | 4.4 | 148.1 | 10.4 | 945.7 | -51.8051 | 0
188.2917 | 2019-07-07 19:00 | 43653.7986 | 13.8 | 0 | 9.8 | 34.8 | 45.6 | 2.5 | 3.9 | 132.1 | 8.9 | 944.1 | -91.5207 | 0
188.2986 | 2019-07-07 19:10 | 43653.8056 | 5.6 | 0 | 1.5 | 34.6 | 46.2 | 2.6 | 5.9 | 126.1 | 5.7 | 942.6 | -100 | 0
188.3056 | 2019-07-07 19:20 | 43653.8125 | 0 | 0 | 0 | 33.9 | 50.1 | 3 | 5.6 | 120 | 6 | 941.1 | 0 | 0
188.3125 | 2019-07-07 19:30 | 43653.8194 | 0 | 0 | 0 | 33.5 | 51.7 | 2.2 | 3.6 | 119.2 | 4.2 | 939.5 | 0 | 0
188.3194 | 2019-07-07 19:40 | 43653.8264 | 0 | 0 | 0 | 33.3 | 53.1 | 2.1 | 3.4 | 117.9 | 4.7 | 938.1 | 0 | 0
188.3264 | 2019-07-07 19:50 | 43653.8333 | 0 | 0 | 0 | 33 | 54.4 | 2.2 | 3.6 | 112.6 | 6.9 | 936.7 | 0 | 0
188.3333 | 2019-07-07 20:00 | 43653.8403 | 0 | 0 | 0 | 32.5 | 55.4 | 3.3 | 5.9 | 107.4 | 9.9 | 935.2 | 0 | 0
188.3403 | 2019-07-07 20:10 | 43653.8472 | 0 | 0 | 0 | 32.2 | 55.9 | 2.4 | 3.4 | 104.2 | 8.2 | 933.6 | 0 | 0
188.3472 | 2019-07-07 20:20 | 43653.8542 | 0 | 0 | 0 | 32 | 56.4 | 2.8 | 4.1 | 103.9 | 9.7 | 932.2 | 0 | 0
188.3542 | 2019-07-07 20:30 | 43653.8611 | 0 | 0 | 0 | 31.8 | 57.5 | 2.1 | 3.6 | 99.2 | 7.5 | 930.9 | 0 | 0
188.3611 | 2019-07-07 20:40 | 43653.8681 | 0 | 0 | 0 | 31.7 | 58.1 | 2.5 | 4.4 | 105.7 | 10.9 | 929.8 | 0 | 0
188.3681 | 2019-07-07 20:50 | 43653.875 | 0 | 0 | 0 | 31.6 | 57.8 | 3.2 | 5.6 | 97.9 | 11.4 | 928.8 | 0 | 0
188.375 | 2019-07-07 21:00 | 43653.8819 | 0 | 0 | 0 | 31.6 | 57.2 | 3.3 | 5.9 | 97.1 | 14.8 | 927.9 | 0 | 0
188.3819 | 2019-07-07 21:10 | 43653.8889 | 0 | 0 | 0 | 31.5 | 57 | 2.7 | 4.9 | 101 | 11.4 | 927.2 | 0 | 0
188.3889 | 2019-07-07 21:20 | 43653.8958 | 0 | 0 | 0 | 31.5 | 57 | 2.4 | 4.9 | 97.1 | 22.4 | 926.6 | 0 | 0
188.3958 | 2019-07-07 21:30 | 43653.9028 | 0 | 0 | 0 | 31.4 | 57.7 | 2.2 | 3.6 | 105.1 | 10.6 | 926 | 0 | 0
188.4028 | 2019-07-07 21:40 | 43653.9097 | 0 | 0 | 0 | 31.2 | 58.3 | 1.7 | 3.9 | 93.7 | 8.1 | 925.5 | 0 | 0
188.4097 | 2019-07-07 21:50 | 43653.9167 | 0 | 0 | 0 | 31.2 | 58.8 | 1.6 | 2.6 | 84 | 15.8 | 925 | 0 | 0
188.4167 | 2019-07-07 22:00 | 43653.9236 | 0 | 0 | 0 | 31.1 | 59.5 | 1.3 | 2.9 | 84.3 | 9.4 | 924.5 | 0 | 0
188.4236 | 2019-07-07 22:10 | 43653.9306 | 0 | 0 | 0 | 31 | 59.5 | 0.4 | 1.9 | 64.9 | 10.5 | 924 | 0 | 0
188.4306 | 2019-07-07 22:20 | 43653.9375 | 0 | 0 | 0 | 31 | 59.9 | 0.8 | 2.6 | 54.6 | 27 | 923.7 | 0 | 0
188.4375 | 2019-07-07 22:30 | 43653.9444 | 0 | 0 | 0 | 30.9 | 60.6 | 0.6 | 2.4 | 66.3 | 14.4 | 923.4 | 0 | 0
188.4444 | 2019-07-07 22:40 | 43653.9514 | 0 | 0 | 0 | 30.8 | 61.2 | 1.4 | 3.6 | 76.5 | 23.5 | 923 | 0 | 0
188.4514 | 2019-07-07 22:50 | 43653.9583 | 0 | 0 | 0 | 30.6 | 61.4 | 2.3 | 3.9 | 88.1 | 18 | 922.6 | 0 | 0
188.4583 | 2019-07-07 23:00 | 43653.9653 | 0 | 0 | 0 | 30.6 | 61.8 | 2.3 | 3.9 | 99 | 14.2 | 922.1 | 0 | 0
188.4653 | 2019-07-07 23:10 | 43653.9722 | 0 | 0 | 0 | 30.5 | 61.9 | 2.5 | 4.1 | 99.1 | 10.4 | 921.7 | 0 | 0
188.4722 | 2019-07-07 23:20 | 43653.9792 | 0 | 0 | 0 | 30.4 | 62.2 | 2.3 | 3.6 | 95.3 | 14.2 | 921.3 | 0 | 0
188.4792 | 2019-07-07 23:30 | 43653.9861 | 0 | 0 | 0 | 30.4 | 61.9 | 2 | 3.4 | 86 | 18.2 | 920.9 | 0 | 0
188.4861 | 2019-07-07 23:40 | 43653.9931 | 0 | 0 | 0 | 30.4 | 62.6 | 2 | 3.6 | 98.2 | 8.7 | 920.7 | 0 | 0
188.4931 | 2019-07-07 23:50 | 43654 | 0 | 0 | 0 | 30.2 | 63.2 | 1.8 | 2.9 | 95 | 6.1 | 920.4 | 0 | 0
188.5 | 2019-07-08 | 43654.0069 | 0 | 0 | 0 | 30.2 | 62.9 | 1.7 | 2.9 | 92.1 | 8 | 920.1 | 0 | 0
188.5069 | 2019-07-08 00:10 | 43654.0139 | 0 | 0 | 0 | 30.2 | 62.4 | 1.8 | 3.4 | 89.4 | 8.1 | 919.9 | 0 | 0
188.5139 | 2019-07-08 00:20 | 43654.0208 | 0 | 0 | 0 | 30.2 | 63 | 1.4 | 2.6 | 92.5 | 6.7 | 919.7 | 0 | 0
188.5208 | 2019-07-08 00:30 | 43654.0278 | 0 | 0 | 0 | 30.1 | 63.3 | 1.6 | 2.9 | 97.4 | 3.1 | 919.7 | 0 | 0
188.5278 | 2019-07-08 00:40 | 43654.0347 | 0 | 0 | 0 | 30.1 | 63.5 | 2 | 2.9 | 95.6 | 6 | 919.8 | 0 | 0
188.5347 | 2019-07-08 00:50 | 43654.0417 | 0 | 0 | 0 | 30 | 63.9 | 1.6 | 2.9 | 96.4 | 2 | 919.7 | 0 | 0
188.5417 | 2019-07-08 01:00 | 43654.0486 | 0 | 0 | 0 | 29.9 | 64.1 | 1.6 | 2.4 | 99.2 | 5.2 | 919.7 | 0 | 0
188.5486 | 2019-07-08 01:10 | 43654.0556 | 0 | 0 | 0 | 29.9 | 64.3 | 1.7 | 2.4 | 97.4 | 1.6 | 919.8 | 0 | 0
188.5556 | 2019-07-08 01:20 | 43654.0625 | 0 | 0 | 0 | 29.9 | 64.5 | 1.5 | 2.4 | 93.9 | 1.2 | 919.8 | 0 | 0
188.5625 | 2019-07-08 01:30 | 43654.0694 | 0 | 0 | 0 | 29.8 | 64.7 | 1.8 | 2.9 | 94.2 | 3.5 | 919.7 | 0 | 0
188.5694 | 2019-07-08 01:40 | 43654.0764 | 0 | 0 | 0 | 29.8 | 65.1 | 1.6 | 3.4 | 92.1 | 5.3 | 919.5 | 0 | 0
188.5764 | 2019-07-08 01:50 | 43654.0833 | 0 | 0 | 0 | 29.7 | 65.1 | 2.1 | 3.1 | 100.2 | 7.7 | 919.2 | 0 | 0
188.5833 | 2019-07-08 02:00 | 43654.0903 | 0 | 0 | 0 | 29.6 | 65.3 | 1.4 | 2.4 | 87.6 | 4.9 | 918.9 | 0 | 0
188.5903 | 2019-07-08 02:10 | 43654.0972 | 0 | 0 | 0 | 29.6 | 65.8 | 1.9 | 3.4 | 94.7 | 6 | 918.6 | 0 | 0
188.5972 | 2019-07-08 02:20 | 43654.1042 | 0 | 0 | 0 | 29.5 | 66.1 | 0.6 | 1.9 | 90.7 | 0.9 | 918.3 | 0 | 0
188.6042 | 2019-07-08 02:30 | 43654.1111 | 0 | 0 | 0 | 29.3 | 67.2 | 0.1 | 1.1 | 89.7 | 0.1 | 918.1 | 0 | 0
188.6111 | 2019-07-08 02:40 | 43654.1181 | 0 | 0 | 0 | 29.2 | 67.8 | 0.2 | 1.1 | 86.8 | 1.2 | 918 | 0 | 0
188.6181 | 2019-07-08 02:50 | 43654.125 | 0 | 0 | 0 | 29.1 | 68.4 | 0 | 0.7 | 83.4 | 0 | 917.9 | 0 | 0
188.625 | 2019-07-08 03:00 | 43654.1319 | 0 | 0 | 0 | 29 | 69 | 0.3 | 1.6 | 75.5 | 5 | 917.8 | 0 | 0
188.6319 | 2019-07-08 03:10 | 43654.1389 | 0 | 0 | 0 | 29.1 | 69.1 | 1 | 1.9 | 45.1 | 9.2 | 917.7 | 0 | 0
188.6389 | 2019-07-08 03:20 | 43654.1458 | 0 | 0 | 0 | 29.1 | 69.2 | 0.5 | 1.9 | 39 | 0 | 917.6 | 0 | 0
188.6458 | 2019-07-08 03:30 | 43654.1528 | 0 | 0 | 0 | 29.1 | 69.2 | 0.6 | 1.6 | 44.4 | 3.8 | 917.6 | 0 | 0
188.6528 | 2019-07-08 03:40 | 43654.1597 | 0 | 0 | 0 | 29.2 | 69.3 | 1.1 | 2.4 | 52.9 | 8.9 | 917.5 | 0 | 0
188.6597 | 2019-07-08 03:50 | 43654.1667 | 0 | 0 | 0 | 29.2 | 68.7 | 0.7 | 2.6 | 40.6 | 3.5 | 917.4 | 0 | 0
188.6667 | 2019-07-08 04:00 | 43654.1736 | 0 | 0 | 0 | 29.1 | 69.3 | 0.2 | 1.6 | 43.6 | 1.1 | 917.3 | 0 | 0
188.6736 | 2019-07-08 04:10 | 43654.1806 | 0 | 0 | 0 | 28.9 | 70.5 | 0.5 | 1.4 | 46.5 | 0.1 | 917.1 | 0 | 0
188.6806 | 2019-07-08 04:20 | 43654.1875 | 0 | 0 | 0 | 28.7 | 71.8 | 1.1 | 1.9 | 53.3 | 5.9 | 917 | 0 | 0
188.6875 | 2019-07-08 04:30 | 43654.1944 | 0 | 0 | 0 | 28.7 | 72.4 | 0.1 | 1.4 | 59.5 | 0 | 916.7 | 0 | 0
188.6944 | 2019-07-08 04:40 | 43654.2014 | 0 | 0 | 0 | 28.4 | 73 | 0.2 | 1.1 | 58.5 | 0.2 | 916.4 | 0 | 0
188.7014 | 2019-07-08 04:50 | 43654.2083 | 0 | 0 | 0 | 28.3 | 73.9 | 0 | 0.7 | 58.3 | 0 | 916 | 0 | 0
188.7083 | 2019-07-08 05:00 | 43654.2153 | 0.8 | 0 | 0 | 28.3 | 74 | 0.5 | 1.9 | 45.2 | 4.2 | 915.9 | 0 | 0
188.7153 | 2019-07-08 05:10 | 43654.2222 | 4.4 | 0 | 1.4 | 28.3 | 74.3 | 0.3 | 1.6 | 42.3 | 0 | 915.8 | -100 | 0
188.7222 | 2019-07-08 05:20 | 43654.2292 | 11.7 | 0 | 8.9 | 28.2 | 74.7 | 0.3 | 1.6 | 42.1 | 0.1 | 915.7 | -50.3371 | 0
188.7292 | 2019-07-08 05:30 | 43654.2361 | 22 | 0 | 18.3 | 28.2 | 74.9 | 1.4 | 2.1 | 40 | 4.1 | 915.7 | -42.2533 | 0
188.7361 | 2019-07-08 05:40 | 43654.2431 | 33.8 | 0 | 29.8 | 28.3 | 74.1 | 1.3 | 2.4 | 26.7 | 7.6 | 915.7 | -33.2812 | 0
188.7431 | 2019-07-08 05:50 | 43654.25 | 46.7 | 0 | 43.6 | 28.4 | 73.6 | 0.3 | 1.6 | 19.3 | 0 | 915.8 | -20.2377 | 0
188.75 | 2019-07-08 06:00 | 43654.2569 | 61.7 | 0.5 | 59.3 | 28.7 | 73.4 | 0.2 | 1.4 | 19.4 | 0 | 916.3 | -12.3754 | 0
188.7569 | 2019-07-08 06:10 | 43654.2639 | 82.9 | 16.2 | 76 | 28.9 | 73.5 | 0.5 | 1.6 | 19.3 | 0 | 917.1 | -15.1994 | 0
188.7639 | 2019-07-08 06:20 | 43654.2708 | 106.5 | 46.5 | 92.1 | 28.9 | 74.1 | 0.9 | 1.9 | 17.9 | 1.7 | 918 | -10.3878 | 0
188.7708 | 2019-07-08 06:30 | 43654.2778 | 130.1 | 62.8 | 109 | 29.1 | 72.7 | 1.3 | 1.9 | 13 | 2.1 | 918.9 | -10.8564 | 0
188.7778 | 2019-07-08 06:40 | 43654.2847 | 158.8 | 83.2 | 129.5 | 29.4 | 70.9 | 0.8 | 1.9 | 21.8 | 10.1 | 920 | -8.4532 | 0
188.7847 | 2019-07-08 06:50 | 43654.2917 | 185.7 | 94.5 | 151.4 | 30.1 | 68.8 | 0.1 | 1.4 | 42.8 | 0.1 | 921.7 | -2.746 | 0
188.7917 | 2019-07-08 07:00 | 43654.2986 | 212.1 | 99.2 | 173 | 30.7 | 66.5 | 0.2 | 1.6 | 28.9 | 6.5 | 924 | -2.2291 | 0
188.7986 | 2019-07-08 07:10 | 43654.3056 | 235.1 | 108.6 | 188.3 | 30.9 | 65.3 | 0.2 | 1.1 | 8.5 | 2.3 | 926.3 | -3.3752 | 0
188.8056 | 2019-07-08 07:20 | 43654.3125 | 270.7 | 130.4 | 210.2 | 31.1 | 64.4 | 0.8 | 2.1 | 87.2 | 23 | 928.8 | -4.0369 | 0
188.8125 | 2019-07-08 07:30 | 43654.3194 | 287.7 | 129.1 | 222.3 | 31 | 64.2 | 1.3 | 2.4 | 107.2 | 12.1 | 931.4 | -6.6816 | 0
188.8194 | 2019-07-08 07:40 | 43654.3264 | 300.3 | 124.4 | 231.8 | 31 | 63.8 | 1.4 | 2.9 | 115.3 | 4.7 | 933.3 | -9.186 | 0
188.8264 | 2019-07-08 07:50 | 43654.3333 | 330.7 | 125.5 | 258.6 | 31.4 | 62.4 | 1.8 | 3.1 | 95.4 | 24.1 | 934.8 | -7.1994 | 0
188.8333 | 2019-07-08 08:00 | 43654.3403 | 366.9 | 148.3 | 278.1 | 31.6 | 61.6 | 1.8 | 3.1 | 119.2 | 28.8 | 936.2 | -6.6029 | 0
188.8403 | 2019-07-08 08:10 | 43654.3472 | 406.7 | 185.4 | 291 | 31.6 | 61.5 | 2.2 | 3.4 | 108.1 | 15.2 | 937.8 | -6.6306 | 0
188.8472 | 2019-07-08 08:20 | 43654.3542 | 433.8 | 195.2 | 306.4 | 31.7 | 60.8 | 2.6 | 3.9 | 112.8 | 17.3 | 939.3 | -6.6972 | 0
188.8542 | 2019-07-08 08:30 | 43654.3611 | 458.7 | 203.7 | 319.9 | 31.8 | 60.7 | 2.3 | 4.4 | 112.2 | 8.2 | 940.7 | -7.0098 | 0
188.8611 | 2019-07-08 08:40 | 43654.3681 | 492.4 | 228.9 | 330.4 | 32.1 | 59.8 | 2.3 | 3.6 | 118.9 | 22.1 | 942.6 | -7.3928 | 0
188.8681 | 2019-07-08 08:50 | 43654.375 | 528.1 | 256.2 | 339.7 | 32.4 | 58.3 | 1.8 | 3.9 | 102.9 | 7.6 | 944.5 | -8.572 | 0
188.875 | 2019-07-08 09:00 | 43654.3819 | 554.2 | 261 | 356.7 | 33.1 | 56.4 | 1.2 | 3.1 | 57.7 | 22.5 | 946.6 | -7.1338 | 0
188.8819 | 2019-07-08 09:10 | 43654.3889 | 565.2 | 248.3 | 370.9 | 33.9 | 54.5 | 0.9 | 2.6 | 74.9 | 22.1 | 948.9 | -7.1585 | 0
188.8889 | 2019-07-08 09:20 | 43654.3958 | 590.2 | 254.8 | 383.5 | 33.4 | 55.8 | 2.1 | 3.6 | 117 | 39.5 | 951.1 | -8.9919 | 0
188.8958 | 2019-07-08 09:30 | 43654.4028 | 598.6 | 242.7 | 395 | 33.2 | 56.1 | 2 | 3.6 | 113.6 | 18.2 | 952.5 | -10.0732 | 0
188.9028 | 2019-07-08 09:40 | 43654.4097 | 596.2 | 185.2 | 436.2 | 33.5 | 55.6 | 1.9 | 3.6 | 159.7 | 15.6 | 953.6 | -8.4507 | 0
188.9097 | 2019-07-08 09:50 | 43654.4167 | 540.3 | 112.9 | 439.2 | 33.8 | 54.6 | 1 | 2.9 | 176.5 | 15.5 | 954.8 | -6.6279 | 0
188.9167 | 2019-07-08 10:00 | 43654.4236 | 627.8 | 192.1 | 453.9 | 34.1 | 54.2 | 1.6 | 3.1 | 183.8 | 7.8 | 955.6 | -9.1219 | 0
188.9236 | 2019-07-08 10:10 | 43654.4306 | 696.1 | 266.8 | 452.5 | 34.7 | 52.5 | 1.1 | 2.9 | 240.1 | 20.5 | 956.7 | -9.5871 | 0
188.9306 | 2019-07-08 10:20 | 43654.4375 | 755.2 | 316.4 | 460.7 | 35.2 | 51.5 | 0.8 | 2.6 | 97.1 | 66.3 | 958.1 | -11.8242 | 0
188.9375 | 2019-07-08 10:30 | 43654.4444 | 761.2 | 318.5 | 459.3 | 35.2 | 51.1 | 1.6 | 3.4 | 157.6 | 8.3 | 960.4 | -12.5925 | 0
188.9444 | 2019-07-08 10:40 | 43654.4514 | 779.6 | 333.2 | 456.8 | 35.4 | 50.6 | 2.3 | 3.9 | 184.5 | 24.7 | 962.1 | -15.7442 | 0
188.9514 | 2019-07-08 10:50 | 43654.4583 | 808.2 | 354 | 460.2 | 35.1 | 51.1 | 2.3 | 3.6 | 142 | 17.1 | 963.2 | -17.4113 | 0
188.9583 | 2019-07-08 11:00 | 43654.4653 | 793.6 | 340.1 | 453.8 | 35 | 51.2 | 2.7 | 4.4 | 162.1 | 17.7 | 964.1 | -18.5362 | 0
188.9653 | 2019-07-08 11:10 | 43654.4722 | 818.6 | 362 | 453.9 | 35.6 | 49.9 | 2.7 | 5.1 | 190.2 | 23 | 964.1 | -19.2497 | 0
188.9722 | 2019-07-08 11:20 | 43654.4792 | 842.5 | 375.7 | 460.3 | 36 | 49.4 | 2 | 3.9 | 196.4 | 51.5 | 963.8 | -20.6548 | 0
188.9792 | 2019-07-08 11:30 | 43654.4861 | 827.2 | 362.5 | 457 | 36.6 | 48.1 | 1.7 | 3.4 | 282 | 50.4 | 963.3 | -18.9319 | 0
188.9861 | 2019-07-08 11:40 | 43654.4931 | 787.6 | 316.7 | 461.5 | 37.2 | 46.9 | 2.1 | 3.9 | 257.9 | 28.6 | 962.8 | -17.6325 | 0
188.9931 | 2019-07-08 11:50 | 43654.5 | 851.4 | 352.1 | 487.8 | 37 | 47.4 | 2.1 | 4.1 | 301.6 | 59.7 | 962.2 | -19.3954 | 0
189 | 2019-07-08 12:00 | 43654.5069 | 702.6 | 215.4 | 476.7 | 37 | 47.6 | 1.6 | 3.9 | 147.3 | 63.1 | 962.2 | -14.9552 | 0
189.0069 | 2019-07-08 12:10 | 43654.5139 | 785.2 | 319.7 | 452.6 | 37 | 46.8 | 2 | 4.4 | 215.1 | 31.6 | 962.7 | -19.3039 | 0
189.0139 | 2019-07-08 12:20 | 43654.5208 | 524.2 | 121.1 | 391.8 | 36.8 | 47.6 | 2.2 | 4.4 | 203 | 31.5 | 962.7 | -13.9887 | 0
189.0208 | 2019-07-08 12:30 | 43654.5278 | 754.5 | 303.5 | 438.1 | 37 | 47.3 | 1.7 | 3.4 | 195.8 | 58.4 | 962 | -20.1423 | 0
189.0278 | 2019-07-08 12:40 | 43654.5347 | 896.5 | 439.7 | 446 | 37.7 | 44.9 | 1.7 | 3.6 | 189.7 | 44.7 | 962.4 | -22.972 | 0
189.0347 | 2019-07-08 12:50 | 43654.5417 | 861.9 | 422.6 | 428.7 | 38.2 | 43.4 | 1.9 | 4.6 | 208.9 | 39.5 | 963.3 | -24.7764 | 0
189.0417 | 2019-07-08 13:00 | 43654.5486 | 848.7 | 412.1 | 429 | 37.9 | 44.2 | 2.3 | 5.1 | 195.2 | 20.1 | 964.6 | -24.4083 | 0
189.0486 | 2019-07-08 13:10 | 43654.5556 | 877.1 | 440.5 | 433.4 | 38 | 43.5 | 2 | 4.9 | 232 | 28.4 | 965.8 | -24.9605 | 0
189.0556 | 2019-07-08 13:20 | 43654.5625 | 816.9 | 390.5 | 426.4 | 38.2 | 43.5 | 2.9 | 5.6 | 261.2 | 54.7 | 966.7 | -23.3428 | 0
189.0625 | 2019-07-08 13:30 | 43654.5694 | 671.9 | 273.2 | 399.6 | 38.1 | 44.5 | 1.8 | 4.4 | 210.4 | 33.3 | 966.4 | -18.7955 | 0
189.0694 | 2019-07-08 13:40 | 43654.5764 | 370.6 | 46.1 | 319.5 | 38.4 | 44.1 | 1.9 | 3.4 | 203.3 | 32.7 | 966.8 | -9.4355 | 0
189.0764 | 2019-07-08 13:50 | 43654.5833 | 656.9 | 257.5 | 407.9 | 37.8 | 45.2 | 1.9 | 3.9 | 159.8 | 23.8 | 967 | -17.223 | 0
189.0833 | 2019-07-08 14:00 | 43654.5903 | 743.4 | 369.1 | 396.7 | 38.1 | 44.5 | 1.5 | 3.1 | 196.8 | 28.8 | 968.4 | -19.8901 | 0
189.0903 | 2019-07-08 14:10 | 43654.5972 | 416.8 | 108.8 | 312.5 | 38.1 | 44.3 | 1 | 3.9 | 172.2 | 24.9 | 969.6 | -10.4129 | 0
189.0972 | 2019-07-08 14:20 | 43654.6042 | 707.1 | 361.2 | 382.2 | 38.7 | 42.6 | 1.9 | 4.9 | 200.4 | 52.6 | 969.8 | -17.7953 | 0
189.1042 | 2019-07-08 14:30 | 43654.6111 | 626.9 | 312.3 | 350.4 | 39.2 | 39.9 | 2.6 | 5.1 | 210.4 | 27 | 971 | -17.4945 | 0
189.1111 | 2019-07-08 14:40 | 43654.6181 | 699.8 | 390.1 | 363.9 | 39.4 | 40 | 2.2 | 4.4 | 240.7 | 27.7 | 971.8 | -20.3632 | 0
189.1181 | 2019-07-08 14:50 | 43654.625 | 561.8 | 260.3 | 340.7 | 39.4 | 39.7 | 1.1 | 3.1 | 264.6 | 34.5 | 972.7 | -17.0689 | 0
189.125 | 2019-07-08 15:00 | 43654.6319 | 665.6 | 402.1 | 336.8 | 39.5 | 40.3 | 2.2 | 5.6 | 196.2 | 37.7 | 973.7 | -22.2619 | 0
189.1319 | 2019-07-08 15:10 | 43654.6389 | 627.4 | 395 | 312.4 | 39.3 | 40.4 | 2.5 | 5.4 | 236.1 | 31 | 975.1 | -24.2078 | 0
189.1389 | 2019-07-08 15:20 | 43654.6458 | 552.8 | 315 | 307.7 | 40 | 39.7 | 1.7 | 3.6 | 236.8 | 29 | 975.5 | -22.1398 | 0
189.1458 | 2019-07-08 15:30 | 43654.6528 | 561.3 | 354.2 | 296 | 39.4 | 40.7 | 2.4 | 5.4 | 215.3 | 43.3 | 976 | -23.9353 | 0
189.1528 | 2019-07-08 15:40 | 43654.6597 | 539.9 | 373.2 | 270.7 | 39.7 | 39 | 2.4 | 4.6 | 224.5 | 28.9 | 976.1 | -25.454 | 0
189.1597 | 2019-07-08 15:50 | 43654.6667 | 525.3 | 375 | 266.3 | 39.2 | 40.1 | 2.3 | 4.1 | 186.2 | 23.5 | 976.1 | -24.6517 | 0
189.1667 | 2019-07-08 16:00 | 43654.6736 | 490.5 | 358.9 | 253.9 | 39.3 | 40 | 2.3 | 5.1 | 187 | 32.8 | 976.6 | -22.6958 | 0
189.1736 | 2019-07-08 16:10 | 43654.6806 | 443.1 | 322.8 | 239.5 | 39.5 | 39.1 | 2.3 | 5.4 | 219.6 | 35.2 | 976.8 | -21.5745 | 0
189.1806 | 2019-07-08 16:20 | 43654.6875 | 340 | 201.1 | 215.3 | 39.7 | 37.6 | 2.1 | 3.6 | 237 | 34.6 | 976.2 | -20.91 | 0
189.1875 | 2019-07-08 16:30 | 43654.6944 | 392 | 313.6 | 212.3 | 39.5 | 37.9 | 2.3 | 4.1 | 230.8 | 24.2 | 974.3 | -24.5041 | 0
189.1944 | 2019-07-08 16:40 | 43654.7014 | 362.8 | 301 | 199 | 39.1 | 38.9 | 1.3 | 3.1 | 183.9 | 35 | 973.1 | -26.1446 | 0
189.2014 | 2019-07-08 16:50 | 43654.7083 | 326.5 | 270.3 | 187.3 | 39.6 | 38.4 | 1.4 | 3.6 | 207.4 | 37.4 | 973.3 | -26.2784 | 0
189.2083 | 2019-07-08 17:00 | 43654.7153 | 299.5 | 256.8 | 175.2 | 39.6 | 38.7 | 2 | 3.6 | 200.7 | 25 | 973.1 | -27.2973 | 0
189.2153 | 2019-07-08 17:10 | 43654.7222 | 275.5 | 250.9 | 161.9 | 39.2 | 38.6 | 2.4 | 4.6 | 232.1 | 23.2 | 972.3 | -29.4021 | 0
189.2222 | 2019-07-08 17:20 | 43654.7292 | 243.9 | 221 | 151 | 39.3 | 38.5 | 1.9 | 3.6 | 241.8 | 12.7 | 970.7 | -28.2842 | 0
189.2292 | 2019-07-08 17:30 | 43654.7361 | 224.4 | 211 | 143 | 39.1 | 39.9 | 2.8 | 5.1 | 194 | 25.1 | 969.2 | -28.5791 | 0
189.2361 | 2019-07-08 17:40 | 43654.7431 | 193.9 | 181.6 | 129.6 | 38.6 | 40.5 | 1.5 | 3.4 | 178.4 | 10.5 | 968 | -28.0991 | 0
189.2431 | 2019-07-08 17:50 | 43654.75 | 157.4 | 131.3 | 113.6 | 38.2 | 41.3 | 2.6 | 4.4 | 154.4 | 17 | 967.2 | -28.9423 | 0
189.25 | 2019-07-08 18:00 | 43654.7569 | 138.4 | 101.9 | 107.6 | 37.9 | 41.7 | 3 | 5.1 | 164.5 | 11.9 | 965.6 | -26.4595 | 0
189.2569 | 2019-07-08 18:10 | 43654.7639 | 105.9 | 80.4 | 83.6 | 38 | 41.6 | 1.9 | 3.1 | 173.3 | 15.7 | 963.6 | -27.5649 | 0
189.2639 | 2019-07-08 18:20 | 43654.7708 | 80.7 | 59.6 | 64.9 | 38 | 41.5 | 2.2 | 3.9 | 179.2 | 11 | 961.7 | -31.6173 | 0
189.2708 | 2019-07-08 18:30 | 43654.7778 | 57.4 | 34.1 | 47.2 | 37.9 | 41.1 | 2.1 | 3.6 | 173.6 | 11.1 | 959.7 | -38.737 | 0
189.2778 | 2019-07-08 18:40 | 43654.7847 | 39.8 | 16.9 | 32.5 | 37.6 | 41.1 | 2.3 | 4.1 | 178.1 | 16.7 | 957.6 | -51.2297 | 0
189.2847 | 2019-07-08 18:50 | 43654.7917 | 26 | 6.1 | 20.4 | 37.5 | 40.8 | 2.8 | 4.1 | 172.1 | 10.9 | 955.4 | -68.8435 | 0
189.2917 | 2019-07-08 19:00 | 43654.7986 | 14.6 | 0 | 9.6 | 37.2 | 40.9 | 2.9 | 4.6 | 172.1 | 11.8 | 953.2 | -100 | 0
189.2986 | 2019-07-08 19:10 | 43654.8056 | 5.9 | 0 | 1.1 | 37.1 | 41.3 | 2.9 | 5.6 | 163.4 | 9.4 | 951.1 | -100 | 0
189.3056 | 2019-07-08 19:20 | 43654.8125 | 0.9 | 0 | 0 | 36.9 | 41.7 | 2.7 | 4.1 | 159.1 | 8.3 | 949.2 | 0 | 0
189.3125 | 2019-07-08 19:30 | 43654.8194 | 0 | 0 | 0 | 36.6 | 42.3 | 2.3 | 4.1 | 144.9 | 8.5 | 947.6 | 0 | 0
189.3194 | 2019-07-08 19:40 | 43654.8264 | 0 | 0 | 0 | 36.4 | 44.3 | 3.6 | 7.4 | 143.8 | 11.9 | 946.2 | 0 | 0
189.3264 | 2019-07-08 19:50 | 43654.8333 | 0 | 0 | 0 | 35.8 | 49.8 | 4.4 | 7.4 | 150.7 | 12.5 | 944.7 | 0 | 0
189.3333 | 2019-07-08 20:00 | 43654.8403 | 0 | 0 | 0 | 35.4 | 51.5 | 4.7 | 8.2 | 147 | 12.8 | 943.2 | 0 | 0
189.3403 | 2019-07-08 20:10 | 43654.8472 | 0 | 0 | 0 | 35.3 | 52.2 | 4.2 | 7.7 | 140.5 | 12.7 | 941.7 | 0 | 0
189.3472 | 2019-07-08 20:20 | 43654.8542 | 0 | 0 | 0 | 35.1 | 53 | 3.8 | 7.9 | 130.2 | 10.6 | 940.6 | 0 | 0
189.3542 | 2019-07-08 20:30 | 43654.8611 | 0 | 0 | 0 | 35 | 53.5 | 4.7 | 8.7 | 126.9 | 9.8 | 939.7 | 0 | 0
189.3611 | 2019-07-08 20:40 | 43654.8681 | 0 | 0 | 0 | 34.9 | 53.7 | 4.5 | 6.7 | 119.8 | 10.1 | 938.7 | 0 | 0
189.3681 | 2019-07-08 20:50 | 43654.875 | 0 | 0 | 0 | 34.6 | 55.4 | 4.5 | 7.2 | 109.5 | 13.4 | 937.8 | 0 | 0
189.375 | 2019-07-08 21:00 | 43654.8819 | 0 | 0 | 0 | 34.4 | 55.8 | 5 | 7.9 | 121.6 | 12.2 | 936.9 | 0 | 0
189.3819 | 2019-07-08 21:10 | 43654.8889 | 0 | 0 | 0 | 34.2 | 55.3 | 7 | 13.9 | 126 | 11.9 | 936 | 0 | 0
189.3889 | 2019-07-08 21:20 | 43654.8958 | 0 | 0 | 0 | 31.7 | 62.3 | 7.1 | 11.7 | 110.8 | 17.7 | 934.7 | 0 | 0
189.3958 | 2019-07-08 21:30 | 43654.9028 | 0 | 0 | 0 | 30.8 | 63 | 5.2 | 9.2 | 97.6 | 25.3 | 932.4 | 0 | 0
189.4028 | 2019-07-08 21:40 | 43654.9097 | 0 | 0 | 0 | 31 | 61.4 | 2.5 | 5.6 | 67.4 | 49.9 | 930.2 | 0 | 0
189.4097 | 2019-07-08 21:50 | 43654.9167 | 0 | 0 | 0 | 31 | 62.5 | 3.4 | 7.7 | 77.9 | 48.1 | 928.7 | 0 | 0
189.4167 | 2019-07-08 22:00 | 43654.9236 | 0 | 0 | 0 | 31 | 63.2 | 3.5 | 6.2 | 116 | 11.5 | 927.4 | 0 | 0
189.4236 | 2019-07-08 22:10 | 43654.9306 | 0 | 0 | 0 | 30.9 | 64 | 2.4 | 3.9 | 111.4 | 9.7 | 926.5 | 0 | 0
189.4306 | 2019-07-08 22:20 | 43654.9375 | 0 | 0 | 0 | 30.9 | 64.8 | 2.6 | 4.9 | 94.3 | 27.4 | 925.7 | 0 | 0
189.4375 | 2019-07-08 22:30 | 43654.9444 | 0 | 0 | 0 | 30.6 | 67 | 1.9 | 5.1 | 67.1 | 37.7 | 924.9 | 0 | 0
189.4444 | 2019-07-08 22:40 | 43654.9514 | 0 | 0 | 0 | 29.6 | 71.1 | 1.8 | 4.6 | 51.8 | 43.1 | 923.8 | 0 | 0
189.4514 | 2019-07-08 22:50 | 43654.9583 | 0 | 0 | 0 | 29.3 | 71.9 | 1.6 | 4.1 | 50.7 | 31.1 | 922.5 | 0 | 0
189.4583 | 2019-07-08 23:00 | 43654.9653 | 0 | 0 | 0 | 29.4 | 71.8 | 1.5 | 3.4 | 64.7 | 38.3 | 921.4 | 0 | 0
189.4653 | 2019-07-08 23:10 | 43654.9722 | 0 | 0 | 0 | 29.4 | 71.5 | 1.2 | 3.1 | 85.1 | 26.8 | 920.6 | 0 | 0
189.4722 | 2019-07-08 23:20 | 43654.9792 | 0 | 0 | 0 | 29.4 | 71 | 1.6 | 3.4 | 87.7 | 14.9 | 919.9 | 0 | 0
189.4792 | 2019-07-08 23:30 | 43654.9861 | 0 | 0 | 0 | 29.4 | 71.9 | 1.8 | 3.1 | 90.7 | 10.1 | 919.4 | 0 | 0
189.4861 | 2019-07-08 23:40 | 43654.9931 | 0 | 0 | 0 | 29.4 | 73 | 2.4 | 3.4 | 96.3 | 6.3 | 919.1 | 0 | 0
189.4931 | 2019-07-08 23:50 | 43655 | 0 | 0 | 0 | 29.4 | 73.3 | 1.2 | 3.4 | 67.5 | 22.2 | 918.7 | 0 | 0
189.5 | 2019-07-09 | 43655.0069 | 0 | 0 | 0 | 29.5 | 74.2 | 2 | 3.4 | 85.7 | 17.5 | 918.5 | 0 | 0
189.5069 | 2019-07-09 00:10 | 43655.0139 | 0 | 0 | 0 | 29.4 | 75.7 | 1.5 | 3.4 | 77.2 | 33.8 | 918.3 | 0 | 0
189.5139 | 2019-07-09 00:20 | 43655.0208 | 0 | 0 | 0 | 29.3 | 76.6 | 2.3 | 4.1 | 89.9 | 18.4 | 918 | 0 | 0
189.5208 | 2019-07-09 00:30 | 43655.0278 | 0 | 0 | 0 | 29.3 | 76.1 | 1.9 | 3.6 | 82.8 | 23.8 | 917.7 | 0 | 0
189.5278 | 2019-07-09 00:40 | 43655.0347 | 0 | 0 | 0 | 29.5 | 73.9 | 1.8 | 3.9 | 78.6 | 21.5 | 917.5 | 0 | 0
189.5347 | 2019-07-09 00:50 | 43655.0417 | 0 | 0 | 0 | 29.6 | 72.8 | 0.9 | 3.1 | 37.8 | 20.5 | 917.5 | 0 | 0
189.5417 | 2019-07-09 01:00 | 43655.0486 | 0 | 0 | 0 | 29.6 | 72.8 | 0.9 | 2.6 | 50.8 | 12.7 | 917.6 | 0 | 0
189.5486 | 2019-07-09 01:10 | 43655.0556 | 0 | 0 | 0 | 29.5 | 73.6 | 1 | 2.4 | 26.9 | 4.5 | 917.6 | 0 | 0
189.5556 | 2019-07-09 01:20 | 43655.0625 | 0 | 0 | 0 | 29.4 | 74.2 | 0.3 | 1.4 | 24.4 | 0.5 | 917.7 | 0 | 0
189.5625 | 2019-07-09 01:30 | 43655.0694 | 0 | 0 | 0 | 29.5 | 74 | 0.9 | 2.1 | 24.1 | 0.5 | 917.9 | 0 | 0
189.5694 | 2019-07-09 01:40 | 43655.0764 | 0 | 0 | 0 | 29.4 | 74.2 | 0.5 | 1.9 | 23.6 | 0.3 | 918 | 0 | 0
189.5764 | 2019-07-09 01:50 | 43655.0833 | 0 | 0 | 0 | 29.4 | 74 | 0.6 | 1.6 | 27.1 | 3.7 | 918 | 0 | 0
189.5833 | 2019-07-09 02:00 | 43655.0903 | 0 | 0 | 0 | 29.5 | 72.4 | 1.8 | 3.4 | 88 | 18.5 | 917.9 | 0 | 0
189.5903 | 2019-07-09 02:10 | 43655.0972 | 0 | 0 | 0 | 30 | 65.5 | 2.6 | 4.1 | 104.3 | 10.1 | 917.8 | 0 | 0
189.5972 | 2019-07-09 02:20 | 43655.1042 | 0 | 0 | 0 | 30.2 | 63.1 | 1.9 | 3.4 | 76.8 | 19.9 | 918 | 0 | 0
189.6042 | 2019-07-09 02:30 | 43655.1111 | 0 | 0 | 0 | 30.3 | 61.7 | 2.8 | 4.9 | 108.4 | 17.1 | 918.4 | 0 | 0
189.6111 | 2019-07-09 02:40 | 43655.1181 | 0 | 0 | 0 | 30.4 | 61.6 | 3.3 | 4.9 | 114.2 | 10.2 | 918.7 | 0 | 0
189.6181 | 2019-07-09 02:50 | 43655.125 | 0 | 0 | 0 | 30.2 | 62.9 | 2.9 | 4.1 | 112.9 | 11.4 | 918.9 | 0 | 0
189.625 | 2019-07-09 03:00 | 43655.1319 | 0 | 0 | 0 | 30.1 | 64.2 | 2.8 | 4.4 | 111.2 | 12.9 | 919.1 | 0 | 0
189.6319 | 2019-07-09 03:10 | 43655.1389 | 0 | 0 | 0 | 29.9 | 66.2 | 3 | 4.9 | 106.5 | 13.8 | 919.1 | 0 | 0
189.6389 | 2019-07-09 03:20 | 43655.1458 | 0 | 0 | 0 | 29.7 | 68 | 3.7 | 5.6 | 120.6 | 14.9 | 919 | 0 | 0
189.6458 | 2019-07-09 03:30 | 43655.1528 | 0 | 0 | 0 | 29.6 | 68.5 | 3.2 | 5.6 | 120.8 | 11.1 | 918.7 | 0 | 0
189.6528 | 2019-07-09 03:40 | 43655.1597 | 0 | 0 | 0 | 29.5 | 68.5 | 3.6 | 6.9 | 119.5 | 9.5 | 918.4 | 0 | 0
189.6597 | 2019-07-09 03:50 | 43655.1667 | 0 | 0 | 0 | 29.3 | 68.3 | 4.3 | 7.2 | 119.1 | 10.5 | 918 | 0 | 0
189.6667 | 2019-07-09 04:00 | 43655.1736 | 0 | 0 | 0 | 29.1 | 68.6 | 3.4 | 5.4 | 120.2 | 9.7 | 917.5 | 0 | 0
189.6736 | 2019-07-09 04:10 | 43655.1806 | 0 | 0 | 0 | 28.9 | 69.4 | 3.1 | 4.9 | 108.5 | 9.2 | 917 | 0 | 0
189.6806 | 2019-07-09 04:20 | 43655.1875 | 0 | 0 | 0 | 28.8 | 68.7 | 3.9 | 5.9 | 109.8 | 13.7 | 916.6 | 0 | 0
189.6875 | 2019-07-09 04:30 | 43655.1944 | 0 | 0 | 0 | 28.6 | 67.5 | 4.5 | 7.7 | 118 | 9.3 | 916.1 | 0 | 0
189.6944 | 2019-07-09 04:40 | 43655.2014 | 0 | 0 | 0 | 28.1 | 68.1 | 3.5 | 6.2 | 94.4 | 30.9 | 915.5 | 0 | 0
189.7014 | 2019-07-09 04:50 | 43655.2083 | 0 | 0 | 0 | 27.5 | 71.7 | 1.6 | 3.6 | 58.2 | 56.9 | 914.8 | 0 | 0
189.7083 | 2019-07-09 05:00 | 43655.2153 | 0 | 0 | 0 | 27.3 | 71.6 | 2.5 | 3.9 | 94.2 | 20.1 | 914 | 0 | 0
189.7153 | 2019-07-09 05:10 | 43655.2222 | 1.8 | 0 | 0 | 27.1 | 73.3 | 0.9 | 2.6 | 83.1 | 11.6 | 913.4 | -77.2386 | 0
189.7222 | 2019-07-09 05:20 | 43655.2292 | 4.5 | 0 | 0 | 27.2 | 73.2 | 0.6 | 2.1 | 41.2 | 19.6 | 913.1 | -83.2738 | 0
189.7292 | 2019-07-09 05:30 | 43655.2361 | 7.5 | 0 | 3 | 27.2 | 73 | 1.1 | 3.1 | 31.7 | 9.9 | 913.1 | -52.3425 | 0
189.7361 | 2019-07-09 05:40 | 43655.2431 | 13.6 | 0 | 9 | 27.2 | 73.5 | 1 | 2.4 | 45.8 | 21.8 | 913 | -38.7852 | 0
189.7431 | 2019-07-09 05:50 | 43655.25 | 22.6 | 0 | 18.1 | 27.2 | 73.5 | 1.6 | 3.4 | 88.7 | 29.3 | 913.1 | -29.6811 | 0
189.75 | 2019-07-09 06:00 | 43655.2569 | 42.5 | 0 | 38.2 | 27.3 | 73.3 | 1.6 | 3.6 | 77.8 | 30.5 | 913.1 | -23.2614 | 0
189.7569 | 2019-07-09 06:10 | 43655.2639 | 60 | 0 | 55.8 | 27.4 | 72.7 | 1.4 | 3.4 | 80.8 | 27.7 | 913.2 | -19.2461 | 0
189.7639 | 2019-07-09 06:20 | 43655.2708 | 49.2 | 0.7 | 44.6 | 27.6 | 71.5 | 1.7 | 3.9 | 82 | 24.8 | 913.6 | -17.5807 | 0
189.7708 | 2019-07-09 06:30 | 43655.2778 | 36.6 | 1 | 31.9 | 27.4 | 71.8 | 3 | 4.4 | 100.1 | 13.9 | 913.8 | -15.4915 | 0
189.7778 | 2019-07-09 06:40 | 43655.2847 | 59 | 3.8 | 53.8 | 27.4 | 71.7 | 1.2 | 2.9 | 64.8 | 25.7 | 913.7 | -12.5398 | 0
189.7847 | 2019-07-09 06:50 | 43655.2917 | 93.3 | 12 | 85.3 | 27.5 | 71.2 | 1.6 | 3.1 | 95.2 | 18.7 | 914.1 | -10.7724 | 0
189.7917 | 2019-07-09 07:00 | 43655.2986 | 135.4 | 32.9 | 119.6 | 27.7 | 70.5 | 0.9 | 2.1 | 80.2 | 33 | 914.8 | -8.234 | 0
189.7986 | 2019-07-09 07:10 | 43655.3056 | 173.7 | 54.2 | 147.3 | 28 | 69.8 | 1.7 | 2.9 | 93.8 | 29.5 | 916.1 | -9.1701 | 0
189.8056 | 2019-07-09 07:20 | 43655.3125 | 153.2 | 36.1 | 132.7 | 28 | 69.5 | 1.4 | 2.9 | 92.4 | 19.9 | 917.6 | -9.5867 | 0
189.8125 | 2019-07-09 07:30 | 43655.3194 | 188.3 | 34.3 | 167 | 28.2 | 68.5 | 2.6 | 4.1 | 106.1 | 14.9 | 918.6 | -10.0407 | 0
189.8194 | 2019-07-09 07:40 | 43655.3264 | 283.9 | 97.6 | 229.3 | 28.5 | 67.3 | 2.9 | 5.1 | 124.9 | 11.1 | 919.7 | -9.1393 | 0
189.8264 | 2019-07-09 07:50 | 43655.3333 | 359.9 | 108.8 | 296.4 | 28.6 | 67.9 | 3.6 | 5.1 | 129.9 | 10.5 | 921.6 | -8.3334 | 0
189.8333 | 2019-07-09 08:00 | 43655.3403 | 398.1 | 150.2 | 307.9 | 28.8 | 68.5 | 2.9 | 3.9 | 125.5 | 12.6 | 923.8 | -7.47 | 0
189.8403 | 2019-07-09 08:10 | 43655.3472 | 421 | 184 | 305.5 | 28.9 | 68.6 | 2.9 | 4.1 | 118.7 | 16.5 | 926.3 | -8.0641 | 0
189.8472 | 2019-07-09 08:20 | 43655.3542 | 445.3 | 195.1 | 317.1 | 29.2 | 68 | 2.7 | 4.4 | 112.9 | 15.2 | 928.9 | -8.4233 | 0
189.8542 | 2019-07-09 08:30 | 43655.3611 | 474.2 | 215.7 | 326.5 | 29.6 | 67 | 2.1 | 3.9 | 89.1 | 32.8 | 931.1 | -8.8875 | 0
189.8611 | 2019-07-09 08:40 | 43655.3681 | 494.2 | 218.2 | 338.5 | 29.9 | 65.8 | 2.5 | 4.1 | 114.2 | 15.5 | 933.1 | -9.2487 | 0
189.8681 | 2019-07-09 08:50 | 43655.375 | 527.9 | 239.9 | 350.3 | 30.1 | 65 | 2.4 | 3.6 | 116.3 | 16.7 | 935.1 | -10.0468 | 0
189.875 | 2019-07-09 09:00 | 43655.3819 | 541.6 | 236.4 | 360.1 | 30.3 | 64.4 | 2 | 3.4 | 125.4 | 10.5 | 937.4 | -10.336 | 0
189.8819 | 2019-07-09 09:10 | 43655.3889 | 568.5 | 251.7 | 369 | 30.8 | 63.8 | 2.5 | 3.9 | 126.3 | 10.8 | 939.9 | -10.9174 | 0
189.8889 | 2019-07-09 09:20 | 43655.3958 | 564.5 | 226.6 | 378.2 | 31 | 63.6 | 2.3 | 3.4 | 137.2 | 13.6 | 942 | -11.4301 | 0
189.8958 | 2019-07-09 09:30 | 43655.4028 | 575.8 | 164.7 | 435.2 | 31.2 | 63.2 | 2.4 | 4.1 | 118.1 | 15.7 | 943.7 | -10.0448 | 0
189.9028 | 2019-07-09 09:40 | 43655.4097 | 547 | 81.5 | 473.8 | 31.7 | 62.4 | 1.9 | 3.9 | 91 | 28.2 | 944.8 | -7.1841 | 0
189.9097 | 2019-07-09 09:50 | 43655.4167 | 384.7 | 3.9 | 375.3 | 32.2 | 61.3 | 1.9 | 3.9 | 109.6 | 23.9 | 945.6 | -7.2238 | 0
189.9167 | 2019-07-09 10:00 | 43655.4236 | 602.6 | 137.3 | 475.8 | 32 | 62 | 2.5 | 4.6 | 137.7 | 11.9 | 945.9 | -9.5511 | 0
189.9236 | 2019-07-09 10:10 | 43655.4306 | 672.5 | 187.8 | 498.2 | 32.3 | 60.8 | 2.7 | 5.4 | 121.3 | 20 | 946.9 | -10.1229 | 0
189.9306 | 2019-07-09 10:20 | 43655.4375 | 632 | 126.1 | 511.3 | 32.6 | 59.8 | 3.4 | 5.6 | 130.5 | 20 | 948.3 | -8.5258 | 0
189.9375 | 2019-07-09 10:30 | 43655.4444 | 647 | 124.7 | 524.6 | 32.5 | 58.6 | 4 | 6.4 | 136.6 | 14.2 | 949.1 | -9.633 | 0
189.9444 | 2019-07-09 10:40 | 43655.4514 | 660.3 | 121.2 | 540.4 | 32.7 | 59 | 4.1 | 6.9 | 142.8 | 13.8 | 949.3 | -8.4993 | 0
189.9514 | 2019-07-09 10:50 | 43655.4583 | 588.1 | 81.3 | 503.6 | 32.8 | 59.1 | 3.3 | 5.6 | 139.5 | 16.3 | 949.5 | -8.9424 | 0
189.9583 | 2019-07-09 11:00 | 43655.4653 | 584.3 | 63.9 | 515.2 | 33.2 | 57.9 | 3.1 | 4.9 | 128.7 | 24.4 | 950.1 | -9.0743 | 0
189.9653 | 2019-07-09 11:10 | 43655.4722 | 837.8 | 251.8 | 584 | 33.7 | 55.6 | 4.1 | 7.2 | 138.9 | 18.3 | 951.1 | -13.6671 | 0
189.9722 | 2019-07-09 11:20 | 43655.4792 | 776.3 | 295.4 | 475.5 | 33.4 | 55.8 | 4.7 | 7.9 | 147.6 | 18.5 | 952.1 | -16.7059 | 0
189.9792 | 2019-07-09 11:30 | 43655.4861 | 733 | 218.5 | 506.7 | 33.4 | 55.1 | 4.5 | 7.2 | 129.3 | 14.8 | 951.9 | -14.7825 | 0
189.9861 | 2019-07-09 11:40 | 43655.4931 | 651.1 | 101.7 | 540.3 | 33.2 | 55.1 | 4.1 | 6.4 | 128.1 | 18.9 | 951.5 | -11.9507 | 0
189.9931 | 2019-07-09 11:50 | 43655.5 | 588.3 | 77.8 | 502.9 | 33.5 | 53.7 | 4.4 | 7.4 | 144.9 | 15.2 | 951.5 | -9.4931 | 0
190 | 2019-07-09 12:00 | 43655.5069 | 713.2 | 246.9 | 455.8 | 33.6 | 53.5 | 3.5 | 6.4 | 156.1 | 12.8 | 950.9 | -15.6862 | 0
190.0069 | 2019-07-09 12:10 | 43655.5139 | 840.6 | 310.4 | 519.2 | 34 | 52 | 4.3 | 6.2 | 135.5 | 17.1 | 950.7 | -17.3177 | 0
190.0139 | 2019-07-09 12:20 | 43655.5208 | 889.5 | 372.5 | 506.2 | 34.1 | 51.5 | 3.7 | 6.2 | 152.2 | 18.3 | 951.1 | -18.73 | 0
190.0208 | 2019-07-09 12:30 | 43655.5278 | 822.6 | 325.3 | 487.6 | 33.9 | 51.9 | 4.2 | 6.9 | 136.5 | 17.6 | 951.5 | -17.4894 | 0
190.0278 | 2019-07-09 12:40 | 43655.5347 | 847.6 | 331.9 | 509.2 | 34.1 | 51.9 | 4.6 | 7.2 | 125.6 | 13.1 | 951.5 | -15.76 | 0
190.0347 | 2019-07-09 12:50 | 43655.5417 | 766.1 | 230.5 | 531 | 34.1 | 52.2 | 3.8 | 6.2 | 118.6 | 24.3 | 951.9 | -12.3713 | 0
190.0417 | 2019-07-09 13:00 | 43655.5486 | 578.9 | 110.7 | 464.9 | 34 | 52.5 | 4.5 | 6.7 | 137.2 | 15.5 | 952.4 | -7.9017 | 0
190.0486 | 2019-07-09 13:10 | 43655.5556 | 500.4 | 65.4 | 433 | 34.2 | 52.5 | 3.8 | 7.2 | 126.2 | 17.2 | 952.6 | -5.3262 | 0
190.0556 | 2019-07-09 13:20 | 43655.5625 | 566.6 | 65.7 | 500.5 | 34.1 | 52.8 | 4.3 | 7.9 | 96 | 20.6 | 952.8 | -4.371 | 0
190.0625 | 2019-07-09 13:30 | 43655.5694 | 789.2 | 229.3 | 566.3 | 33.7 | 53.4 | 4.7 | 7.9 | 94.8 | 24.2 | 952.2 | -9.7876 | 0
190.0694 | 2019-07-09 13:40 | 43655.5764 | 884.1 | 394.2 | 507.8 | 34.1 | 52.6 | 5.1 | 8.9 | 95.7 | 29.4 | 952.2 | -14.8718 | 0
190.0764 | 2019-07-09 13:50 | 43655.5833 | 828.8 | 427.5 | 425.4 | 34.2 | 51.9 | 3.8 | 9.2 | 77.8 | 46.5 | 952.5 | -17.6891 | 0
190.0833 | 2019-07-09 14:00 | 43655.5903 | 678.3 | 325.4 | 377.2 | 33.9 | 52.6 | 5 | 10.4 | 91.3 | 31.8 | 952.6 | -12.5145 | 0
190.0903 | 2019-07-09 14:10 | 43655.5972 | 708.7 | 366.3 | 374.1 | 33.8 | 53 | 4.6 | 9.4 | 92.6 | 35.6 | 952 | -16.239 | 0
190.0972 | 2019-07-09 14:20 | 43655.6042 | 799.8 | 497.4 | 357.6 | 34 | 52.2 | 4 | 8.2 | 89 | 45.8 | 952 | -18.5574 | 0
190.1042 | 2019-07-09 14:30 | 43655.6111 | 773.7 | 495.8 | 342.8 | 34.2 | 51.9 | 5.1 | 8.4 | 104.6 | 22.5 | 953.4 | -18.2875 | 0
190.1111 | 2019-07-09 14:40 | 43655.6181 | 751.3 | 505.8 | 322.3 | 34.2 | 52.3 | 5.7 | 8.4 | 108.3 | 17.6 | 954.5 | -18.5679 | 0
190.1181 | 2019-07-09 14:50 | 43655.625 | 733 | 505.1 | 316.2 | 34.1 | 53.3 | 5.6 | 8.7 | 106.5 | 16 | 955.1 | -17.9157 | 0
190.125 | 2019-07-09 15:00 | 43655.6319 | 695.2 | 457 | 328 | 34.1 | 54.5 | 5.4 | 8.4 | 105.5 | 21.9 | 955.2 | -17.0565 | 0
190.1319 | 2019-07-09 15:10 | 43655.6389 | 637.9 | 362.1 | 354.4 | 34.4 | 54.8 | 4.5 | 8.7 | 107.6 | 36.9 | 955.3 | -15.2993 | 0
190.1389 | 2019-07-09 15:20 | 43655.6458 | 651.1 | 430 | 324.7 | 33.7 | 56.6 | 6.1 | 9.7 | 106.7 | 21.7 | 955.4 | -19.1106 | 0
190.1458 | 2019-07-09 15:30 | 43655.6528 | 602.9 | 424.6 | 291.8 | 33.5 | 56.9 | 5.6 | 9.9 | 105.1 | 22.8 | 955 | -18.9637 | 0
190.1528 | 2019-07-09 15:40 | 43655.6597 | 585.7 | 448 | 269 | 33.8 | 56.7 | 5.1 | 8.4 | 112.8 | 15.7 | 954.8 | -21.166 | 0
190.1597 | 2019-07-09 15:50 | 43655.6667 | 544.8 | 425.9 | 257 | 33.3 | 58 | 5.6 | 8.9 | 107.9 | 17.3 | 954.6 | -18.3665 | 0
190.1667 | 2019-07-09 16:00 | 43655.6736 | 511.7 | 390 | 260.1 | 33.2 | 58.7 | 6 | 8.9 | 111.9 | 17.9 | 953.7 | -15.963 | 0
190.1736 | 2019-07-09 16:10 | 43655.6806 | 439.2 | 285.3 | 263.3 | 32.9 | 59.6 | 5.9 | 8.9 | 111.1 | 13.8 | 952.6 | -12.363 | 0
190.1806 | 2019-07-09 16:20 | 43655.6875 | 444.3 | 311 | 261.9 | 33.2 | 59.5 | 5.1 | 9.9 | 106.5 | 17.4 | 951.2 | -13.9072 | 0
190.1875 | 2019-07-09 16:30 | 43655.6944 | 392.3 | 216.4 | 273 | 32.7 | 61.6 | 5.8 | 9.2 | 106.3 | 18.8 | 949.9 | -8.1934 | 0
190.1944 | 2019-07-09 16:40 | 43655.7014 | 298.1 | 104.3 | 244 | 32.6 | 63 | 6.4 | 9.4 | 104.2 | 15.8 | 948.1 | -3.8207 | 0
190.2014 | 2019-07-09 16:50 | 43655.7083 | 267.1 | 61.6 | 237.1 | 32.2 | 64.4 | 6.7 | 10.2 | 114.6 | 15.3 | 945.7 | -2.3652 | 0
190.2083 | 2019-07-09 17:00 | 43655.7153 | 307 | 129 | 248 | 32 | 64.9 | 6.3 | 9.7 | 110.7 | 14.7 | 943.9 | -5.9629 | 0
190.2153 | 2019-07-09 17:10 | 43655.7222 | 285 | 165.8 | 214.8 | 31.7 | 66.3 | 6.9 | 10.2 | 107.2 | 14.1 | 942.8 | -7.5822 | 0
190.2222 | 2019-07-09 17:20 | 43655.7292 | 234.4 | 142.8 | 177.9 | 31.6 | 66.7 | 5.2 | 8.4 | 104 | 22.4 | 941.4 | -8.9784 | 0
190.2292 | 2019-07-09 17:30 | 43655.7361 | 146.1 | 43.9 | 129.6 | 31.2 | 65.8 | 5.5 | 9.9 | 100.5 | 20.1 | 939.8 | -4.726 | 0
190.2361 | 2019-07-09 17:40 | 43655.7431 | 82.5 | 15.9 | 75.7 | 30.8 | 66.6 | 6.3 | 10.4 | 109.9 | 13.5 | 937.2 | -6.3102 | 0
190.2431 | 2019-07-09 17:50 | 43655.75 | 53.1 | 9.8 | 48.5 | 30.4 | 67.7 | 5.9 | 8.4 | 107 | 13.9 | 934.4 | -7.0595 | 0
190.25 | 2019-07-09 18:00 | 43655.7569 | 48.9 | 9 | 44.8 | 30.3 | 67.3 | 6 | 9.2 | 111.9 | 14.1 | 931.7 | -8.1241 | 0
190.2569 | 2019-07-09 18:10 | 43655.7639 | 48.1 | 10.7 | 44.1 | 30.2 | 67.1 | 5.9 | 9.2 | 109.7 | 13.4 | 929.8 | -8.7178 | 0
190.2639 | 2019-07-09 18:20 | 43655.7708 | 35.8 | 5 | 33.2 | 30 | 67.4 | 6.2 | 9.9 | 110.7 | 13.2 | 928.2 | -10.061 | 0
190.2708 | 2019-07-09 18:30 | 43655.7778 | 29.5 | 8.1 | 26.2 | 29.9 | 67 | 5.2 | 9.2 | 109 | 15.4 | 926.7 | -15.5682 | 0
190.2778 | 2019-07-09 18:40 | 43655.7847 | 33.5 | 7.6 | 30.7 | 29.8 | 66.2 | 6.1 | 9.9 | 98.9 | 23.2 | 925.4 | -18.6896 | 0
190.2847 | 2019-07-09 18:50 | 43655.7917 | 27.1 | 2.7 | 25.1 | 29.7 | 66.8 | 5.1 | 8.4 | 97.9 | 25.6 | 924.1 | -24.3075 | 0
190.2917 | 2019-07-09 19:00 | 43655.7986 | 16.6 | 0 | 14.4 | 29.6 | 67.3 | 5.8 | 8.9 | 107.4 | 13.8 | 922.9 | -51.8388 | 0
190.2986 | 2019-07-09 19:10 | 43655.8056 | 7.2 | 0 | 4.8 | 29.6 | 66.4 | 4.5 | 7.7 | 108.2 | 18.5 | 921.8 | -100 | 0
190.3056 | 2019-07-09 19:20 | 43655.8125 | 1.7 | 0 | 0 | 29.7 | 64.3 | 5.4 | 7.9 | 113.1 | 13.2 | 921.1 | 0 | 0
190.3125 | 2019-07-09 19:30 | 43655.8194 | 0 | 0 | 0 | 29.6 | 63.7 | 4.9 | 8.2 | 109.5 | 14.2 | 920.4 | 0 | 0
190.3194 | 2019-07-09 19:40 | 43655.8264 | 0 | 0 | 0 | 29.5 | 64.1 | 5.4 | 8.9 | 105 | 14 | 919.7 | 0 | 0
190.3264 | 2019-07-09 19:50 | 43655.8333 | 0 | 0 | 0 | 29.4 | 65.4 | 5.2 | 7.4 | 111.8 | 14.2 | 919.1 | 0 | 0
190.3333 | 2019-07-09 20:00 | 43655.8403 | 0 | 0 | 0 | 29.2 | 67 | 4.9 | 7.4 | 101.8 | 18.9 | 918.4 | 0 | 0
190.3403 | 2019-07-09 20:10 | 43655.8472 | 0 | 0 | 0 | 29.1 | 68 | 4 | 6.9 | 102.1 | 15.8 | 917.8 | 0 | 0
190.3472 | 2019-07-09 20:20 | 43655.8542 | 0 | 0 | 0 | 29 | 67.4 | 4.5 | 7.4 | 95.7 | 19.8 | 917.2 | 0 | 0
190.3542 | 2019-07-09 20:30 | 43655.8611 | 0 | 0 | 0 | 29 | 66.9 | 3.7 | 7.9 | 91.2 | 28.8 | 916.7 | 0 | 0
190.3611 | 2019-07-09 20:40 | 43655.8681 | 0 | 0 | 0 | 29 | 67.1 | 4 | 7.2 | 93.6 | 23.9 | 916.2 | 0 | 0
190.3681 | 2019-07-09 20:50 | 43655.875 | 0 | 0 | 0 | 29.1 | 66.1 | 3.6 | 6.9 | 87.1 | 37.9 | 915.8 | 0 | 0
190.375 | 2019-07-09 21:00 | 43655.8819 | 0 | 0 | 0 | 29 | 65.6 | 3.8 | 8.2 | 86.1 | 31.1 | 915.5 | 0 | 0
190.3819 | 2019-07-09 21:10 | 43655.8889 | 0 | 0 | 0 | 29 | 66.1 | 3.6 | 6.4 | 90.3 | 28.9 | 915.3 | 0 | 0
190.3889 | 2019-07-09 21:20 | 43655.8958 | 0 | 0 | 0 | 29.1 | 65.2 | 4.6 | 7.7 | 97.4 | 21.2 | 915.3 | 0 | 0
190.3958 | 2019-07-09 21:30 | 43655.9028 | 0 | 0 | 0 | 29.1 | 66.4 | 4.2 | 6.7 | 101.1 | 14.5 | 915.3 | 0 | 0
190.4028 | 2019-07-09 21:40 | 43655.9097 | 0 | 0 | 0 | 29.1 | 66.2 | 4.8 | 8.2 | 101.5 | 18.1 | 915.2 | 0 | 0
190.4097 | 2019-07-09 21:50 | 43655.9167 | 0 | 0 | 0 | 29.1 | 65.6 | 4.2 | 7.7 | 108 | 13.3 | 915 | 0 | 0
190.4167 | 2019-07-09 22:00 | 43655.9236 | 0 | 0 | 0 | 29.1 | 65.2 | 4.1 | 6.7 | 111.5 | 12.3 | 915 | 0 | 0
190.4236 | 2019-07-09 22:10 | 43655.9306 | 0 | 0 | 0 | 29 | 65.4 | 3.7 | 6.4 | 104.9 | 10.4 | 915.1 | 0 | 0
190.4306 | 2019-07-09 22:20 | 43655.9375 | 0 | 0 | 0 | 29 | 65.7 | 3.4 | 5.6 | 102.9 | 13.2 | 915 | 0 | 0
190.4375 | 2019-07-09 22:30 | 43655.9444 | 0 | 0 | 0 | 28.9 | 66.1 | 3.5 | 5.9 | 104.6 | 13.2 | 914.9 | 0 | 0
190.4444 | 2019-07-09 22:40 | 43655.9514 | 0 | 0 | 0 | 28.8 | 66.1 | 2.9 | 5.4 | 91.8 | 25.8 | 914.7 | 0 | 0
190.4514 | 2019-07-09 22:50 | 43655.9583 | 0 | 0 | 0 | 28.9 | 66.1 | 2.6 | 5.6 | 86.7 | 24.6 | 914.6 | 0 | 0
190.4583 | 2019-07-09 23:00 | 43655.9653 | 0 | 0 | 0 | 28.8 | 66.5 | 4 | 6.7 | 96.4 | 17.7 | 914.4 | 0 | 0
190.4653 | 2019-07-09 23:10 | 43655.9722 | 0 | 0 | 0 | 28.8 | 67 | 3.8 | 6.4 | 111.1 | 11.9 | 914.3 | 0 | 0
190.4722 | 2019-07-09 23:20 | 43655.9792 | 0 | 0 | 0 | 28.8 | 67.3 | 3.6 | 6.2 | 105.9 | 14 | 914.3 | 0 | 0
190.4792 | 2019-07-09 23:30 | 43655.9861 | 0 | 0 | 0 | 28.8 | 67.6 | 3.9 | 6.2 | 98.9 | 14.9 | 914.2 | 0 | 0
190.4861 | 2019-07-09 23:40 | 43655.9931 | 0 | 0 | 0 | 28.8 | 68 | 4.3 | 6.7 | 102.6 | 15.7 | 914.1 | 0 | 0
190.4931 | 2019-07-09 23:50 | 43656 | 0 | 0 | 0 | 28.7 | 68.3 | 4 | 6.4 | 103.4 | 12.8 | 913.9 | 0 | 0
190.5 | 2019-07-10 | 43656.0069 | 0 | 0 | 0 | 28.6 | 68.6 | 3.7 | 6.7 | 109.4 | 13.7 | 913.8 | 0 | 0
190.5069 | 2019-07-10 00:10 | 43656.0139 | 0 | 0 | 0 | 28.7 | 68.5 | 4.2 | 6.7 | 103.5 | 13.9 | 913.7 | 0 | 0
190.5139 | 2019-07-10 00:20 | 43656.0208 | 0 | 0 | 0 | 28.7 | 69.2 | 3.2 | 5.6 | 111.3 | 9.4 | 913.6 | 0 | 0
190.5208 | 2019-07-10 00:30 | 43656.0278 | 0 | 0 | 0 | 28.6 | 71.9 | 3.9 | 7.2 | 108.7 | 11.2 | 913.6 | 0 | 0
190.5278 | 2019-07-10 00:40 | 43656.0347 | 0 | 0 | 0 | 28.6 | 72.8 | 3.6 | 6.7 | 107.5 | 12.1 | 913.6 | 0 | 0
190.5347 | 2019-07-10 00:50 | 43656.0417 | 0 | 0 | 0 | 28.6 | 72.1 | 3.9 | 5.6 | 113 | 16.2 | 913.6 | 0 | 0
190.5417 | 2019-07-10 01:00 | 43656.0486 | 0 | 0 | 0 | 28.6 | 70.3 | 4.1 | 6.7 | 112.9 | 11.8 | 913.7 | 0 | 0
190.5486 | 2019-07-10 01:10 | 43656.0556 | 0 | 0 | 0 | 28.3 | 72.3 | 4.7 | 7.2 | 106.8 | 10.6 | 913.3 | 0 | 0
190.5556 | 2019-07-10 01:20 | 43656.0625 | 0 | 0 | 0 | 28 | 74.1 | 3.7 | 7.2 | 103.3 | 16.8 | 911.9 | 0 | 0
190.5625 | 2019-07-10 01:30 | 43656.0694 | 0 | 0 | 0 | 28.3 | 71.5 | 3.9 | 6.9 | 95.7 | 30.1 | 911.2 | 0 | 0
190.5694 | 2019-07-10 01:40 | 43656.0764 | 0 | 0 | 0 | 28.4 | 70.3 | 4.4 | 7.7 | 115.2 | 12.3 | 911.5 | 0 | 0
190.5764 | 2019-07-10 01:50 | 43656.0833 | 0 | 0 | 0 | 28.5 | 68.9 | 4.6 | 7.2 | 119.7 | 10.8 | 912 | 0 | 0
190.5833 | 2019-07-10 02:00 | 43656.0903 | 0 | 0 | 0 | 28.5 | 68.9 | 4.3 | 7.4 | 115.9 | 11.9 | 912.4 | 0 | 0
190.5903 | 2019-07-10 02:10 | 43656.0972 | 0 | 0 | 0 | 28.5 | 68.6 | 4.1 | 7.2 | 126 | 12.9 | 912.8 | 0 | 0
190.5972 | 2019-07-10 02:20 | 43656.1042 | 0 | 0 | 0 | 28.4 | 69 | 4.6 | 6.2 | 121.6 | 9.6 | 913.1 | 0 | 0
190.6042 | 2019-07-10 02:30 | 43656.1111 | 0 | 0 | 0 | 28.4 | 69.9 | 4.1 | 6.4 | 127 | 13.9 | 913.2 | 0 | 0
190.6111 | 2019-07-10 02:40 | 43656.1181 | 0 | 0 | 0 | 26.4 | 83 | 4.3 | 6.9 | 144 | 13.6 | 912.2 | 0 | 0
190.6181 | 2019-07-10 02:50 | 43656.125 | 0 | 0 | 0 | 24.8 | 88.8 | 6.6 | 11.2 | 123.4 | 11.7 | 909.3 | 0 | 0
190.625 | 2019-07-10 03:00 | 43656.1319 | 0 | 0 | 0 | 24.3 | 89.8 | 3.2 | 7.2 | 139.2 | 35.1 | 906.2 | 0 | 0
190.6319 | 2019-07-10 03:10 | 43656.1389 | 0 | 0 | 0 | 24.6 | 89.8 | 4.6 | 12.9 | 306.3 | 35.4 | 903.9 | 0 | 0
190.6389 | 2019-07-10 03:20 | 43656.1458 | 0 | 0 | 0 | 23.3 | 93.5 | 5.9 | 10.4 | 334.6 | 23.6 | 901.9 | 0 | 0
190.6458 | 2019-07-10 03:30 | 43656.1528 | 0 | 0 | 0 | 22.7 | 96.2 | 2.8 | 6.4 | 314.8 | 24.9 | 900 | 0 | 0
190.6528 | 2019-07-10 03:40 | 43656.1597 | 0 | 0 | 0 | 22.5 | 96.8 | 1.7 | 3.9 | 86.5 | 45.4 | 898.5 | 0 | 0
190.6597 | 2019-07-10 03:50 | 43656.1667 | 0 | 0 | 0 | 22.6 | 97.2 | 2.7 | 4.1 | 114.4 | 21.4 | 897.4 | 0 | 0
190.6667 | 2019-07-10 04:00 | 43656.1736 | 0 | 0 | 0 | 22.8 | 97.6 | 2.9 | 4.1 | 135 | 17.9 | 896.7 | 0 | 0
190.6736 | 2019-07-10 04:10 | 43656.1806 | 0 | 0 | 0 | 23.1 | 97.8 | 2.3 | 4.9 | 101.7 | 38.6 | 896.4 | 0 | 0
190.6806 | 2019-07-10 04:20 | 43656.1875 | 0 | 0 | 0 | 23.3 | 97.9 | 2.6 | 6.4 | 75.4 | 39.2 | 896.4 | 0 | 0
190.6875 | 2019-07-10 04:30 | 43656.1944 | 0 | 0 | 0 | 23 | 97.3 | 4.7 | 7.2 | 113.8 | 12.6 | 896.6 | 0 | 0
190.6944 | 2019-07-10 04:40 | 43656.2014 | 0 | 0.6 | 0 | 22.6 | 95.7 | 3.6 | 6.2 | 108.2 | 12.1 | 896.5 | 0 | 0
190.7014 | 2019-07-10 04:50 | 43656.2083 | 0 | 0 | 0 | 22.7 | 95.6 | 1.6 | 4.1 | 104.7 | 12.7 | 896.2 | 0 | 0
190.7083 | 2019-07-10 05:00 | 43656.2153 | 0 | 0 | 0 | 22.7 | 95.4 | 1 | 2.6 | 81.4 | 18.6 | 896.3 | 0 | 0
190.7153 | 2019-07-10 05:10 | 43656.2222 | 1.2 | 0 | 0 | 22.7 | 95.5 | 1.1 | 3.1 | 17.5 | 10.5 | 896.3 | -55.289 | 0
190.7222 | 2019-07-10 05:20 | 43656.2292 | 3.3 | 0 | 0 | 22.8 | 95.5 | 0.4 | 2.9 | 46.5 | 12.7 | 896.4 | -62.9803 | 0
190.7292 | 2019-07-10 05:30 | 43656.2361 | 7.3 | 0 | 4.5 | 22.8 | 95.3 | 1.5 | 3.6 | 36.8 | 20.1 | 896.6 | -33.2039 | 0
190.7361 | 2019-07-10 05:40 | 43656.2431 | 14.7 | 0 | 12.1 | 22.9 | 95.3 | 1 | 3.1 | 48.4 | 20.1 | 896.8 | -22.2282 | 0
190.7431 | 2019-07-10 05:50 | 43656.25 | 22.7 | 0 | 20 | 23 | 95.3 | 0.6 | 2.6 | 62.1 | 18.9 | 897.2 | -18.0003 | 0
190.75 | 2019-07-10 06:00 | 43656.2569 | 32.7 | 0 | 30.3 | 23 | 94.7 | 0.7 | 2.4 | 25.5 | 7 | 897.6 | -13.0957 | 0
190.7569 | 2019-07-10 06:10 | 43656.2639 | 33.4 | 0 | 31.1 | 23.1 | 94.4 | 1.2 | 3.1 | 17.2 | 8.3 | 898.1 | -10.6156 | 0
190.7639 | 2019-07-10 06:20 | 43656.2708 | 36.5 | 0 | 34.6 | 23.1 | 94 | 1.5 | 3.1 | 18.2 | 31.1 | 898.5 | -7.597 | 0
190.7708 | 2019-07-10 06:30 | 43656.2778 | 57.6 | 0 | 56.1 | 23.3 | 93.8 | 1.1 | 3.1 | 20.1 | 17.6 | 898.9 | -5.2912 | 0
190.7778 | 2019-07-10 06:40 | 43656.2847 | 67.4 | 0 | 65.9 | 23.7 | 91.9 | 0.7 | 3.1 | 28.5 | 15.3 | 899.4 | -4.7354 | 0
190.7847 | 2019-07-10 06:50 | 43656.2917 | 72.4 | 0 | 70.9 | 23.9 | 90.7 | 2.5 | 3.9 | 117.7 | 19.1 | 900.1 | -4.2874 | 0
190.7917 | 2019-07-10 07:00 | 43656.2986 | 85.2 | 0 | 84 | 23.9 | 89.5 | 2.9 | 4.4 | 120.5 | 7.2 | 900.7 | -3.1356 | 0
190.7986 | 2019-07-10 07:10 | 43656.3056 | 110.8 | 3.5 | 108.4 | 24 | 90.3 | 1.9 | 3.6 | 118.2 | 10.1 | 901.3 | -2.28 | 0
190.8056 | 2019-07-10 07:20 | 43656.3125 | 166.9 | 10.4 | 161.3 | 24.4 | 89.8 | 1.6 | 3.9 | 102.6 | 32.3 | 902.3 | -2.1178 | 0
190.8125 | 2019-07-10 07:30 | 43656.3194 | 176.1 | 0.9 | 174.8 | 24.7 | 88.9 | 0.8 | 2.6 | 57.4 | 25.4 | 903.7 | -1.8137 | 0
190.8194 | 2019-07-10 07:40 | 43656.3264 | 196.2 | 4.1 | 193.3 | 24.9 | 87.8 | 1.2 | 3.4 | 34 | 18.9 | 905 | -1.5835 | 0
190.8264 | 2019-07-10 07:50 | 43656.3333 | 240.8 | 48 | 213.6 | 25 | 86.8 | 1.4 | 3.4 | 34.4 | 22.3 | 906.3 | -2.2889 | 0
190.8333 | 2019-07-10 08:00 | 43656.3403 | 401.2 | 195.7 | 287.4 | 25.5 | 85 | 1.1 | 3.4 | 90.6 | 16.5 | 908.2 | -3.6433 | 0
190.8403 | 2019-07-10 08:10 | 43656.3472 | 403.1 | 176.3 | 293.8 | 26.3 | 81 | 0.3 | 2.6 | 72.5 | 13.8 | 911.8 | -5.8087 | 0
190.8472 | 2019-07-10 08:20 | 43656.3542 | 410.9 | 187.2 | 287.8 | 26.5 | 77.5 | 0.7 | 2.6 | 93.6 | 24 | 915.5 | -8.5794 | 0
190.8542 | 2019-07-10 08:30 | 43656.3611 | 376.9 | 149.8 | 272.9 | 27.1 | 75.5 | 0.4 | 1.9 | 51.5 | 7.5 | 918.5 | -8.6033 | 0
190.8611 | 2019-07-10 08:40 | 43656.3681 | 372.8 | 135.1 | 273.7 | 27.7 | 73.2 | 0 | 1.1 | 56.2 | 0.1 | 921.2 | -9.8916 | 0
190.8681 | 2019-07-10 08:50 | 43656.375 | 420.3 | 174.2 | 287.6 | 27.4 | 73.6 | 1.2 | 2.1 | 131.3 | 20.9 | 923.7 | -12.8264 | 0
190.875 | 2019-07-10 09:00 | 43656.3819 | 476.2 | 217.6 | 305.7 | 27.7 | 73.9 | 1.8 | 2.9 | 201.8 | 13.4 | 925.8 | -14.4946 | 0
190.8819 | 2019-07-10 09:10 | 43656.3889 | 555.1 | 279.8 | 329.6 | 27.6 | 73.1 | 1.7 | 2.9 | 155.8 | 20.2 | 927.5 | -17.4164 | 0
190.8889 | 2019-07-10 09:20 | 43656.3958 | 580.4 | 296.7 | 334 | 28.1 | 73.4 | 1 | 2.1 | 143.8 | 16.8 | 929.6 | -18.4878 | 0
190.8958 | 2019-07-10 09:30 | 43656.4028 | 550.7 | 266.6 | 323 | 28.5 | 69.7 | 1.4 | 2.9 | 135.7 | 15.1 | 932.1 | -16.7079 | 0
190.9028 | 2019-07-10 09:40 | 43656.4097 | 527.9 | 230.5 | 324.7 | 28.5 | 70.3 | 1.7 | 2.9 | 124 | 5.9 | 933.8 | -15.9363 | 0
190.9097 | 2019-07-10 09:50 | 43656.4167 | 663.1 | 343.3 | 355.2 | 28.6 | 69 | 1.9 | 3.1 | 111.6 | 7.9 | 934.9 | -21.4153 | 0
190.9167 | 2019-07-10 10:00 | 43656.4236 | 670.6 | 331.6 | 366.5 | 29.1 | 65.9 | 1.2 | 2.6 | 131.4 | 14.2 | 936.1 | -20.906 | 0
190.9236 | 2019-07-10 10:10 | 43656.4306 | 669.9 | 245.2 | 438.3 | 29.7 | 65.5 | 1.4 | 2.9 | 126.5 | 26.1 | 937.9 | -18.0118 | 0
190.9306 | 2019-07-10 10:20 | 43656.4375 | 745.7 | 347.5 | 412.5 | 29.9 | 64.5 | 1.4 | 3.6 | 143.6 | 16.3 | 939.9 | -24.4391 | 0
190.9375 | 2019-07-10 10:30 | 43656.4444 | 721.8 | 324.7 | 403.2 | 30.2 | 62.2 | 1.2 | 2.9 | 171.6 | 13.6 | 941.8 | -25.2227 | 0
190.9444 | 2019-07-10 10:40 | 43656.4514 | 745.8 | 324.4 | 420.8 | 30.5 | 60.2 | 1.4 | 3.1 | 150.5 | 14.6 | 943.3 | -27.4093 | 0
190.9514 | 2019-07-10 10:50 | 43656.4583 | 755.2 | 346.2 | 402.9 | 30.7 | 60 | 2 | 3.4 | 164.4 | 16.2 | 944.5 | -30.2905 | 0
190.9583 | 2019-07-10 11:00 | 43656.4653 | 789.5 | 370.8 | 407.4 | 30.8 | 60.5 | 1.9 | 4.1 | 138.1 | 16.9 | 945.2 | -32.9753 | 0
190.9653 | 2019-07-10 11:10 | 43656.4722 | 840.1 | 407.8 | 417.4 | 30.8 | 61.1 | 2.1 | 3.9 | 150.5 | 18.5 | 946 | -34.5914 | 0
190.9722 | 2019-07-10 11:20 | 43656.4792 | 863.1 | 433.5 | 411.8 | 31.4 | 59.1 | 2.1 | 3.6 | 124.9 | 22.3 | 946.8 | -35.0224 | 0
190.9792 | 2019-07-10 11:30 | 43656.4861 | 909.3 | 477.1 | 413.6 | 31.6 | 57.8 | 1.4 | 3.9 | 139.6 | 24.1 | 947.7 | -34.1627 | 0
190.9861 | 2019-07-10 11:40 | 43656.4931 | 874.1 | 429.3 | 429.9 | 31.9 | 57 | 1.7 | 3.1 | 111.9 | 24.5 | 948.6 | -26.5541 | 0
190.9931 | 2019-07-10 11:50 | 43656.5 | 895.3 | 448.2 | 431.4 | 31.9 | 54.1 | 2.1 | 3.4 | 139.7 | 23.4 | 948.8 | -26.2059 | 0
191 | 2019-07-10 12:00 | 43656.5069 | 897.7 | 459.3 | 421.9 | 32.6 | 52.6 | 1.6 | 4.6 | 148.8 | 20.5 | 948.8 | -26.3026 | 0
191.0069 | 2019-07-10 12:10 | 43656.5139 | 895.4 | 462.8 | 415.3 | 33 | 53.5 | 1.2 | 2.9 | 104.6 | 39.3 | 949.1 | -26.944 | 0
191.0139 | 2019-07-10 12:20 | 43656.5208 | 885.9 | 455.4 | 413.5 | 32.8 | 52.5 | 2.3 | 3.9 | 104.5 | 18.9 | 949.5 | -26.9672 | 0
191.0208 | 2019-07-10 12:30 | 43656.5278 | 879.3 | 469 | 393.5 | 32.8 | 51.9 | 1.7 | 3.6 | 107.7 | 39.3 | 949.3 | -28.2864 | 0
191.0278 | 2019-07-10 12:40 | 43656.5347 | 868.6 | 454.5 | 399.4 | 33.2 | 52.2 | 2 | 4.1 | 146.3 | 21.7 | 949.4 | -27.7161 | 0
191.0347 | 2019-07-10 12:50 | 43656.5417 | 869.1 | 467.5 | 388.6 | 33.3 | 51.7 | 2.1 | 4.9 | 148.3 | 25.8 | 949.8 | -29.0578 | 0
191.0417 | 2019-07-10 13:00 | 43656.5486 | 858.9 | 468.5 | 380.4 | 33.3 | 52.1 | 2.4 | 4.9 | 149.5 | 18.4 | 950.6 | -29.4841 | 0
191.0486 | 2019-07-10 13:10 | 43656.5556 | 865.4 | 482.3 | 376.6 | 33.2 | 52 | 2.5 | 4.6 | 148.3 | 36.2 | 951.7 | -30.7909 | 0
191.0556 | 2019-07-10 13:20 | 43656.5625 | 851.3 | 477.2 | 372.1 | 33.8 | 50.1 | 2 | 4.6 | 168.7 | 21 | 953.1 | -30.9503 | 0
191.0625 | 2019-07-10 13:30 | 43656.5694 | 845.4 | 487.6 | 360.9 | 33.6 | 50.8 | 2.7 | 5.1 | 152.4 | 11.8 | 954.6 | -32.2476 | 0
191.0694 | 2019-07-10 13:40 | 43656.5764 | 846.7 | 508.5 | 348.9 | 33.7 | 49.9 | 2.2 | 4.6 | 148.4 | 11.3 | 956.4 | -32.8189 | 0
191.0764 | 2019-07-10 13:50 | 43656.5833 | 819.3 | 491.6 | 345.6 | 33.5 | 50.1 | 2.3 | 4.4 | 128.1 | 21.1 | 958 | -31.3299 | 0
191.0833 | 2019-07-10 14:00 | 43656.5903 | 805.5 | 495.7 | 335.9 | 34.5 | 48.7 | 1.7 | 3.9 | 183.1 | 40 | 959.4 | -31.4754 | 0
191.0903 | 2019-07-10 14:10 | 43656.5972 | 782.7 | 487.1 | 330.2 | 34 | 50.2 | 3.3 | 4.9 | 168.8 | 11.2 | 960.6 | -30.3874 | 0
191.0972 | 2019-07-10 14:20 | 43656.6042 | 767.8 | 492.2 | 319.9 | 33.9 | 50.4 | 2.5 | 4.6 | 163.8 | 22.6 | 960.9 | -30.5679 | 0
191.1042 | 2019-07-10 14:30 | 43656.6111 | 735.6 | 472 | 316.4 | 33.6 | 51.5 | 2.4 | 3.6 | 129.9 | 13.4 | 961.8 | -28.2844 | 0
191.1111 | 2019-07-10 14:40 | 43656.6181 | 711.5 | 460.3 | 312.5 | 34.1 | 50.6 | 1.5 | 3.9 | 150.9 | 21.9 | 963.2 | -27.5548 | 0
191.1181 | 2019-07-10 14:50 | 43656.625 | 688.4 | 450.6 | 308.2 | 34.2 | 50.3 | 3 | 4.9 | 142.1 | 15.8 | 964.7 | -26.6467 | 0
191.125 | 2019-07-10 15:00 | 43656.6319 | 673.9 | 456.6 | 298.7 | 34.1 | 50.6 | 2.5 | 3.9 | 117.8 | 13.8 | 965.4 | -27.9519 | 0
191.1319 | 2019-07-10 15:10 | 43656.6389 | 648 | 449.2 | 288.8 | 34.4 | 50.2 | 2.3 | 4.4 | 145.6 | 16 | 966.5 | -29.146 | 0
191.1389 | 2019-07-10 15:20 | 43656.6458 | 617.7 | 437.1 | 279.3 | 34.7 | 49.8 | 1.9 | 3.4 | 176.9 | 18 | 967.5 | -28.7017 | 0
191.1458 | 2019-07-10 15:30 | 43656.6528 | 591.1 | 428.8 | 270.6 | 34.4 | 50.6 | 2.5 | 4.1 | 139.8 | 16.3 | 968.3 | -28.3543 | 0
191.1528 | 2019-07-10 15:40 | 43656.6597 | 565.1 | 415.6 | 266.5 | 34.2 | 51 | 2.7 | 4.9 | 146.5 | 13.1 | 968.7 | -26.9478 | 0
191.1597 | 2019-07-10 15:50 | 43656.6667 | 544.2 | 416.4 | 257.8 | 34.1 | 51.5 | 2.7 | 4.1 | 145.5 | 17.4 | 968.4 | -25.9172 | 0
191.1667 | 2019-07-10 16:00 | 43656.6736 | 509.1 | 396.1 | 249.8 | 34.6 | 50.7 | 1.5 | 2.9 | 144.5 | 19.4 | 968 | -22.5057 | 0
191.1736 | 2019-07-10 16:10 | 43656.6806 | 479.7 | 385.7 | 240.2 | 35.2 | 50.1 | 2 | 3.9 | 154.6 | 28.6 | 968.5 | -19.8211 | 0
191.1806 | 2019-07-10 16:20 | 43656.6875 | 440 | 358 | 230 | 34.7 | 51.2 | 2.1 | 3.9 | 121.1 | 8.1 | 968.6 | -16.3064 | 0
191.1875 | 2019-07-10 16:30 | 43656.6944 | 406.8 | 335.3 | 222.1 | 35.2 | 50.7 | 1.5 | 3.6 | 123.5 | 10.6 | 968.5 | -12.6583 | 0
191.1944 | 2019-07-10 16:40 | 43656.7014 | 377.8 | 314.9 | 215 | 34.8 | 51.6 | 2 | 3.9 | 150.9 | 23.2 | 968.5 | -10.7145 | 0
191.2014 | 2019-07-10 16:50 | 43656.7083 | 343.4 | 284 | 205.9 | 34.5 | 53 | 2.2 | 4.6 | 124.4 | 11.6 | 967.7 | -9.4295 | 0
191.2083 | 2019-07-10 17:00 | 43656.7153 | 303.6 | 246.3 | 192.2 | 34.6 | 53.1 | 1.6 | 2.6 | 138 | 23.9 | 966.5 | -8.7791 | 0
191.2153 | 2019-07-10 17:10 | 43656.7222 | 269.9 | 211.7 | 181.2 | 34.4 | 53.7 | 2.4 | 3.9 | 130.4 | 8.5 | 965.1 | -7.6191 | 0
191.2222 | 2019-07-10 17:20 | 43656.7292 | 234.5 | 169.5 | 169.6 | 34.4 | 53.9 | 1.5 | 3.6 | 123.9 | 37.1 | 963.3 | -5.067 | 0
191.2292 | 2019-07-10 17:30 | 43656.7361 | 175.7 | 91.4 | 144.2 | 34.4 | 54.4 | 2.7 | 4.6 | 117.1 | 14.5 | 961.4 | -1.5689 | 0
191.2361 | 2019-07-10 17:40 | 43656.7431 | 126 | 20.4 | 121.1 | 33.9 | 57.3 | 3.3 | 5.1 | 120.9 | 8.1 | 958.4 | 4.368 | 0
191.2431 | 2019-07-10 17:50 | 43656.75 | 129 | 49.3 | 116.3 | 33.6 | 57.9 | 3 | 4.1 | 118.3 | 9.1 | 955 | 2.6584 | 0
191.25 | 2019-07-10 18:00 | 43656.7569 | 129.3 | 76 | 111.4 | 33.7 | 58.1 | 2.5 | 4.1 | 118.6 | 8.5 | 952.5 | 1.0566 | 0
191.2569 | 2019-07-10 18:10 | 43656.7639 | 103.5 | 61.3 | 91.3 | 33.6 | 58.5 | 2.6 | 4.1 | 113.3 | 9.7 | 950.8 | 1.9004 | 0
191.2639 | 2019-07-10 18:20 | 43656.7708 | 82.3 | 43.2 | 75.3 | 33.4 | 59.2 | 3 | 4.9 | 111.8 | 10.6 | 949.1 | 2.5015 | 0
191.2708 | 2019-07-10 18:30 | 43656.7778 | 56.7 | 15.7 | 54.9 | 33.2 | 59.3 | 2.5 | 4.4 | 113.6 | 9.7 | 946.9 | 2.7285 | 0
191.2778 | 2019-07-10 18:40 | 43656.7847 | 37.6 | 0.7 | 38.1 | 33.2 | 60.2 | 2.1 | 3.4 | 117.1 | 8.5 | 944.6 | 5.4251 | 0
191.2847 | 2019-07-10 18:50 | 43656.7917 | 24.4 | 1.2 | 24.6 | 32.8 | 61.9 | 2.5 | 3.9 | 118.8 | 6.8 | 942.5 | 3.9267 | 0
191.2917 | 2019-07-10 19:00 | 43656.7986 | 12.9 | 0 | 13 | 32.5 | 62.2 | 2.7 | 4.1 | 120.4 | 7.6 | 940.4 | 2.3962 | 0
191.2986 | 2019-07-10 19:10 | 43656.8056 | 5.6 | 0 | 5.7 | 32.3 | 63.5 | 2.1 | 3.1 | 112.2 | 5.2 | 938.4 | 8.5464 | 0
191.3056 | 2019-07-10 19:20 | 43656.8125 | 1 | 0 | 0.8 | 32.2 | 63.9 | 2.2 | 3.4 | 118.1 | 7.3 | 936.6 | 0 | 0
191.3125 | 2019-07-10 19:30 | 43656.8194 | 0 | 0 | 0 | 31.8 | 64.1 | 2.4 | 3.4 | 111 | 6.2 | 934.7 | 0 | 0
191.3194 | 2019-07-10 19:40 | 43656.8264 | 0 | 0 | 0 | 31.9 | 65.1 | 2 | 3.4 | 104.7 | 6.8 | 933.6 | 0 | 0
191.3264 | 2019-07-10 19:50 | 43656.8333 | 0 | 0 | 0 | 31.7 | 65.7 | 2.4 | 3.9 | 115.4 | 9.7 | 932.4 | 0 | 0
191.3333 | 2019-07-10 20:00 | 43656.8403 | 0 | 0 | 0 | 31.6 | 65.6 | 2.5 | 3.9 | 115.2 | 7.2 | 931.2 | 0 | 0
191.3403 | 2019-07-10 20:10 | 43656.8472 | 0 | 0 | 0 | 31.5 | 66.1 | 2.3 | 3.9 | 116.5 | 7.2 | 930.1 | 0 | 0
191.3472 | 2019-07-10 20:20 | 43656.8542 | 0 | 0 | 0 | 31.3 | 66.7 | 2.4 | 3.6 | 114 | 7.1 | 929 | 0 | 0
191.3542 | 2019-07-10 20:30 | 43656.8611 | 0 | 0 | 0 | 31.3 | 66.3 | 2.9 | 5.1 | 119.8 | 7.2 | 928.1 | 0 | 0
191.3611 | 2019-07-10 20:40 | 43656.8681 | 0 | 0 | 0 | 31.2 | 65.8 | 3.1 | 4.6 | 120.4 | 8 | 927.2 | 0 | 0
191.3681 | 2019-07-10 20:50 | 43656.875 | 0 | 0 | 0 | 31.1 | 65.4 | 2.8 | 4.9 | 116.3 | 8.7 | 926.4 | 0 | 0
191.375 | 2019-07-10 21:00 | 43656.8819 | 0 | 0 | 0 | 31.1 | 65.2 | 2.6 | 4.6 | 116.1 | 8.7 | 925.7 | 0 | 0
191.3819 | 2019-07-10 21:10 | 43656.8889 | 0 | 0 | 0 | 31 | 64.8 | 2.8 | 4.1 | 107.8 | 11.8 | 925.1 | 0 | 0
191.3889 | 2019-07-10 21:20 | 43656.8958 | 0 | 0 | 0 | 30.8 | 66 | 2.4 | 3.6 | 105.2 | 9 | 924.5 | 0 | 0
191.3958 | 2019-07-10 21:30 | 43656.9028 | 0 | 0 | 0 | 30.6 | 66.9 | 2.4 | 4.4 | 102.8 | 9.4 | 923.9 | 0 | 0
191.4028 | 2019-07-10 21:40 | 43656.9097 | 0 | 0 | 0 | 30.7 | 66.4 | 2.7 | 4.1 | 111.4 | 8.3 | 923.3 | 0 | 0
191.4097 | 2019-07-10 21:50 | 43656.9167 | 0 | 0 | 0 | 30.5 | 67.2 | 2.8 | 4.4 | 122 | 6.8 | 922.9 | 0 | 0
191.4167 | 2019-07-10 22:00 | 43656.9236 | 0 | 0 | 0 | 30.4 | 67.3 | 2.6 | 4.1 | 109.5 | 9.8 | 922.4 | 0 | 0
191.4236 | 2019-07-10 22:10 | 43656.9306 | 0 | 0 | 0 | 30.3 | 67.7 | 2.1 | 3.4 | 115.1 | 7.3 | 922 | 0 | 0
191.4306 | 2019-07-10 22:20 | 43656.9375 | 0 | 0 | 0 | 30.1 | 68.5 | 1.5 | 2.4 | 114 | 5.3 | 921.7 | 0 | 0
191.4375 | 2019-07-10 22:30 | 43656.9444 | 0 | 0 | 0 | 30.1 | 68.4 | 1.6 | 2.9 | 125.8 | 10.5 | 921.3 | 0 | 0
191.4444 | 2019-07-10 22:40 | 43656.9514 | 0 | 0 | 0 | 30.1 | 68 | 1.7 | 2.6 | 130.3 | 7.6 | 921.1 | 0 | 0
191.4514 | 2019-07-10 22:50 | 43656.9583 | 0 | 0 | 0 | 30.1 | 67.8 | 1.1 | 2.4 | 117 | 0.5 | 920.9 | 0 | 0
191.4583 | 2019-07-10 23:00 | 43656.9653 | 0 | 0 | 0 | 30 | 68.1 | 1.1 | 2.1 | 111.5 | 3.8 | 920.7 | 0 | 0
191.4653 | 2019-07-10 23:10 | 43656.9722 | 0 | 0 | 0 | 30 | 67.7 | 1.9 | 2.9 | 99.5 | 8.1 | 920.5 | 0 | 0
191.4722 | 2019-07-10 23:20 | 43656.9792 | 0 | 0 | 0 | 30 | 67.9 | 1 | 2.4 | 72.8 | 16.8 | 920.2 | 0 | 0
191.4792 | 2019-07-10 23:30 | 43656.9861 | 0 | 0 | 0 | 30 | 68.5 | 0.6 | 2.4 | 65.2 | 9.2 | 920 | 0 | 0
191.4861 | 2019-07-10 23:40 | 43656.9931 | 0 | 0 | 0 | 29.9 | 68.4 | 1.7 | 3.1 | 88.5 | 12 | 919.9 | 0 | 0
191.4931 | 2019-07-10 23:50 | 43657 | 0 | 0 | 0 | 29.9 | 69.7 | 1.5 | 2.4 | 92.3 | 14.6 | 919.7 | 0 | 0
191.5 | 2019-07-11 | 43657.0069 | 0 | 0 | 0 | 29.8 | 70.9 | 1.5 | 2.6 | 86.7 | 11.8 | 919.7 | 0 | 0
191.5069 | 2019-07-11 00:10 | 43657.0139 | 0 | 0 | 0 | 29.8 | 70.8 | 1.2 | 3.4 | 80.3 | 19.6 | 919.6 | 0 | 0
191.5139 | 2019-07-11 00:20 | 43657.0208 | 0 | 0 | 0 | 29.8 | 71.2 | 0.7 | 2.1 | 85.7 | 10.1 | 919.6 | 0 | 0
191.5208 | 2019-07-11 00:30 | 43657.0278 | 0 | 0 | 0 | 29.7 | 72.6 | 0.4 | 2.6 | 107.5 | 6.8 | 919.8 | 0 | 0
191.5278 | 2019-07-11 00:40 | 43657.0347 | 0 | 0 | 0 | 29.4 | 74.1 | 4 | 6.7 | 116.7 | 10.4 | 919.8 | 0 | 0
191.5347 | 2019-07-11 00:50 | 43657.0417 | 0 | 0 | 0 | 26.8 | 71.2 | 4.1 | 8.9 | 120.9 | 15.2 | 917.9 | 0 | 0
191.5417 | 2019-07-11 01:00 | 43657.0486 | 0 | 0 | 0 | 25.8 | 73.6 | 1.7 | 3.9 | 145.1 | 35.1 | 913.5 | 0 | 0
191.5486 | 2019-07-11 01:10 | 43657.0556 | 0 | 0 | 0 | 25.7 | 78.2 | 1.3 | 3.6 | 247.4 | 66.8 | 910.1 | 0 | 0
191.5556 | 2019-07-11 01:20 | 43657.0625 | 0 | 0 | 0 | 25.2 | 82.8 | 1.7 | 3.6 | 78.5 | 43.3 | 907.7 | 0 | 0
191.5625 | 2019-07-11 01:30 | 43657.0694 | 0 | 0 | 0 | 26 | 83.3 | 2.6 | 4.9 | 118 | 10.2 | 906.3 | 0 | 0
191.5694 | 2019-07-11 01:40 | 43657.0764 | 0 | 0 | 0 | 26 | 82.8 | 1.8 | 3.1 | 11.6 | 49.1 | 905.8 | 0 | 0
191.5764 | 2019-07-11 01:50 | 43657.0833 | 0 | 0 | 0 | 26.1 | 84.4 | 1.8 | 3.4 | 240.1 | 44 | 905.8 | 0 | 0
191.5833 | 2019-07-11 02:00 | 43657.0903 | 0 | 0 | 0 | 26.2 | 83.2 | 1.7 | 3.6 | 200.2 | 25.6 | 906.1 | 0 | 0
191.5903 | 2019-07-11 02:10 | 43657.0972 | 0 | 0 | 0 | 25.9 | 84.6 | 6.7 | 11.9 | 265 | 20.9 | 905.5 | 0 | 0
191.5972 | 2019-07-11 02:20 | 43657.1042 | 0 | 0 | 0 | 23.7 | 85.5 | 7.9 | 15.4 | 268.7 | 19.7 | 903.1 | 0 | 0
191.6042 | 2019-07-11 02:30 | 43657.1111 | 0 | 0 | 0 | 22.5 | 81.6 | 9.6 | 20.2 | 329 | 50 | 900 | 0 | 0
191.6111 | 2019-07-11 02:40 | 43657.1181 | 0 | 0 | 0 | 22.2 | 79.6 | 3 | 7.7 | 223.8 | 54.5 | 896.4 | 0 | 0
191.6181 | 2019-07-11 02:50 | 43657.125 | 0 | 0 | 0 | 22.4 | 82.1 | 2.2 | 4.1 | 255.7 | 50.4 | 894.2 | 0 | 0
191.625 | 2019-07-11 03:00 | 43657.1319 | 0 | 0 | 0 | 22.3 | 85.5 | 1.9 | 4.6 | 114.4 | 28.1 | 893.2 | 0 | 0
191.6319 | 2019-07-11 03:10 | 43657.1389 | 0 | 0.8 | 0 | 22.8 | 83.4 | 2.3 | 3.9 | 159.6 | 10.7 | 893.1 | 0 | 0
191.6389 | 2019-07-11 03:20 | 43657.1458 | 0 | 0.6 | 0 | 22.8 | 85.8 | 0.9 | 2.1 | 286.7 | 2.7 | 893.4 | 0 | 0
191.6458 | 2019-07-11 03:30 | 43657.1528 | 0 | 0 | 0 | 22.9 | 85.2 | 1.3 | 2.6 | 320.1 | 35.6 | 893.9 | 0 | 0
191.6528 | 2019-07-11 03:40 | 43657.1597 | 0 | 0 | 0 | 22.8 | 87.6 | 2.1 | 4.6 | 343.2 | 38.4 | 894.6 | 0 | 0
191.6597 | 2019-07-11 03:50 | 43657.1667 | 0 | 0 | 0 | 22.8 | 88.3 | 3.1 | 5.1 | 3 | 36.9 | 895 | 0 | 0
191.6667 | 2019-07-11 04:00 | 43657.1736 | 0 | 0 | 0 | 23.1 | 87.3 | 2.3 | 3.4 | 29.4 | 32.8 | 895.4 | 0 | 0
191.6736 | 2019-07-11 04:10 | 43657.1806 | 0 | 0 | 0 | 23.4 | 85.9 | 2.1 | 2.9 | 328 | 4.9 | 895.9 | 0 | 0
191.6806 | 2019-07-11 04:20 | 43657.1875 | 0 | 0 | 0 | 23.6 | 87.1 | 1.2 | 2.1 | 24.4 | 29.3 | 896.5 | 0 | 0
191.6875 | 2019-07-11 04:30 | 43657.1944 | 0 | 0 | 0 | 23.7 | 88.5 | 1.4 | 3.1 | 4.5 | 23.5 | 897.2 | 0 | 0
191.6944 | 2019-07-11 04:40 | 43657.2014 | 0 | 0 | 0 | 24 | 88.1 | 0.6 | 2.4 | 21.3 | 8 | 897.8 | 0 | 0
191.7014 | 2019-07-11 04:50 | 43657.2083 | 0 | 0 | 0 | 24.3 | 86.5 | 0.2 | 1.9 | 41.7 | 2 | 898.4 | 0 | 0
191.7083 | 2019-07-11 05:00 | 43657.2153 | 0 | 0 | 0 | 24.4 | 85.7 | 0.1 | 1.6 | 45.2 | 2.4 | 899.1 | 0 | 0
191.7153 | 2019-07-11 05:10 | 43657.2222 | 0 | 0 | 0.9 | 24.5 | 85.5 | 0.5 | 1.9 | 39.4 | 6.1 | 899.7 | 44.823 | 0
191.7222 | 2019-07-11 05:20 | 43657.2292 | 1.1 | 0 | 2.3 | 24.4 | 86.8 | 0.1 | 1.1 | 7.6 | 0.5 | 900.2 | 23.6562 | 0
191.7292 | 2019-07-11 05:30 | 43657.2361 | 2.2 | 0 | 3.3 | 24.4 | 88 | 0.3 | 1.6 | 35.4 | 9.8 | 900.8 | 13.309 | 0
191.7361 | 2019-07-11 05:40 | 43657.2431 | 5 | 0 | 6.1 | 24.6 | 87.9 | 0.2 | 1.6 | 54.4 | 4.3 | 901.3 | 9.5402 | 0
191.7431 | 2019-07-11 05:50 | 43657.25 | 9.2 | 0 | 10.3 | 24.7 | 87.8 | 0.6 | 2.1 | 106.4 | 29.8 | 901.7 | 7.4149 | 0
191.75 | 2019-07-11 06:00 | 43657.2569 | 14.6 | 0 | 15.9 | 24.7 | 88.5 | 0.4 | 1.6 | 151.3 | 1 | 902.2 | 7.1569 | 0
191.7569 | 2019-07-11 06:10 | 43657.2639 | 23.8 | 0 | 25.2 | 24.7 | 89.3 | 0 | 0 | 0 | 0 | 902.7 | 6.5096 | 0
191.7639 | 2019-07-11 06:20 | 43657.2708 | 35.4 | 0 | 36.9 | 24.6 | 90.6 | 0.2 | 1.1 | 73 | 1.4 | 903.1 | 6.0355 | 0
191.7708 | 2019-07-11 06:30 | 43657.2778 | 48 | 0 | 49.5 | 24.7 | 90.5 | 0.6 | 1.9 | 22.8 | 22.4 | 903.4 | 5.32 | 0
191.7778 | 2019-07-11 06:40 | 43657.2847 | 63.6 | 0 | 65.2 | 24.8 | 90.2 | 0 | 0 | 0 | 0 | 903.8 | 5.0751 | 0
191.7847 | 2019-07-11 06:50 | 43657.2917 | 81.4 | 0 | 83 | 25.1 | 89.7 | 0 | 0.7 | 20.1 | 0 | 904.7 | 4.5926 | 0
191.7917 | 2019-07-11 07:00 | 43657.2986 | 100.2 | 0 | 102 | 25.3 | 88.9 | 0.1 | 1.4 | 18.7 | 0.3 | 905.7 | 4.7212 | 0
191.7986 | 2019-07-11 07:10 | 43657.3056 | 121.9 | 0.8 | 123.7 | 25.4 | 88.5 | 0.1 | 1.6 | 53.6 | 5.4 | 906.7 | 5.1497 | 0
191.8056 | 2019-07-11 07:20 | 43657.3125 | 145.3 | 0.8 | 147 | 25.6 | 88.1 | 0 | 0.7 | 64.4 | 0 | 907.8 | 4.6117 | 0
191.8125 | 2019-07-11 07:30 | 43657.3194 | 163.3 | 0.8 | 164.9 | 25.7 | 87.7 | 0.6 | 1.6 | 75.1 | 14.2 | 909.2 | 4.1492 | 0
191.8194 | 2019-07-11 07:40 | 43657.3264 | 194.1 | 3.7 | 194.2 | 26 | 86.6 | 0.4 | 1.9 | 145.2 | 4.7 | 910.6 | 3.8965 | 0
191.8264 | 2019-07-11 07:50 | 43657.3333 | 215.8 | 4.2 | 215.7 | 26.2 | 85.4 | 0.1 | 1.4 | 148.3 | 0 | 912.2 | 4.0147 | 0
191.8333 | 2019-07-11 08:00 | 43657.3403 | 218.2 | 4.1 | 218.3 | 26.8 | 83.5 | 0 | 0.7 | 148.3 | 0 | 913.8 | 4.2755 | 0
191.8403 | 2019-07-11 08:10 | 43657.3472 | 223.9 | 3.8 | 223.8 | 26.9 | 84.6 | 1 | 3.4 | 219.5 | 14.8 | 915.3 | 3.6331 | 0
191.8472 | 2019-07-11 08:20 | 43657.3542 | 230.3 | 9.3 | 226.5 | 26.8 | 84.8 | 0.7 | 2.4 | 228.2 | 0.7 | 916.2 | 3.2453 | 0
191.8542 | 2019-07-11 08:30 | 43657.3611 | 199.3 | 5.8 | 197.1 | 26.9 | 85.1 | 0.2 | 1.1 | 206.1 | 18.2 | 917.1 | 2.4434 | 0
191.8611 | 2019-07-11 08:40 | 43657.3681 | 307 | 33.2 | 284.9 | 27 | 83.5 | 0.1 | 1.1 | 141.9 | 0.2 | 918.4 | 0.81459 | 0
191.8681 | 2019-07-11 08:50 | 43657.375 | 354.3 | 25.3 | 338.2 | 27.4 | 82.9 | 0 | 1.1 | 142.4 | 0 | 920.6 | 2.5753 | 0
191.875 | 2019-07-11 09:00 | 43657.3819 | 371.6 | 31.2 | 350.5 | 27.9 | 81.8 | 0.1 | 1.1 | 35.6 | 2.1 | 923.3 | 2.4379 | 0
191.8819 | 2019-07-11 09:10 | 43657.3889 | 429.3 | 40.3 | 400.5 | 28.4 | 79.7 | 0 | 0 | 0 | 0 | 926.1 | 2.2919 | 0
191.8889 | 2019-07-11 09:20 | 43657.3958 | 394.2 | 17.9 | 381.2 | 28.4 | 79.2 | 1.7 | 2.6 | 100.2 | 25 | 928.4 | 1.2508 | 0
191.8958 | 2019-07-11 09:30 | 43657.4028 | 369.5 | 19.6 | 353.7 | 28.3 | 78.9 | 2.2 | 3.9 | 124.7 | 9.3 | 929.4 | -0.080701 | 0
191.9028 | 2019-07-11 09:40 | 43657.4097 | 450.2 | 51.6 | 406.1 | 28.4 | 77.7 | 2.3 | 3.6 | 130.1 | 11.1 | 929.9 | -1.9398 | 0
191.9097 | 2019-07-11 09:50 | 43657.4167 | 483.5 | 45.7 | 445.1 | 28.3 | 76.7 | 2.6 | 4.1 | 119.2 | 12.6 | 930.7 | 0.1693 | 0
191.9167 | 2019-07-11 10:00 | 43657.4236 | 383 | 14.5 | 371 | 28.4 | 76.7 | 1.9 | 3.1 | 118.8 | 11.9 | 931.3 | 0.57697 | 0
191.9236 | 2019-07-11 10:10 | 43657.4306 | 357.3 | 28.3 | 332.2 | 28.4 | 76.5 | 1.2 | 2.9 | 128.3 | 9.9 | 931.7 | -0.25082 | 0
191.9306 | 2019-07-11 10:20 | 43657.4375 | 378.6 | 28.2 | 352.7 | 28.7 | 75.2 | 0.7 | 2.4 | 127.3 | 13.6 | 932.1 | -0.73493 | 0
191.9375 | 2019-07-11 10:30 | 43657.4444 | 580.3 | 84.6 | 499.3 | 29.2 | 72.9 | 1.7 | 3.4 | 111.8 | 12.3 | 933.2 | -4.432 | 0
191.9444 | 2019-07-11 10:40 | 43657.4514 | 598.4 | 112.4 | 488.9 | 29.6 | 72.3 | 0.6 | 2.9 | 121.4 | 6.9 | 934.8 | -6.2188 | 0
191.9514 | 2019-07-11 10:50 | 43657.4583 | 501.3 | 49.8 | 453.2 | 30.3 | 69.3 | 1.8 | 3.4 | 104.7 | 12.4 | 936.8 | -1.638 | 0
191.9583 | 2019-07-11 11:00 | 43657.4653 | 648.4 | 136.3 | 511.4 | 30.2 | 69.9 | 2.1 | 3.6 | 119.3 | 10 | 938.4 | -8.5653 | 0
191.9653 | 2019-07-11 11:10 | 43657.4722 | 424.9 | 10.4 | 416.2 | 29.9 | 69 | 2.8 | 4.4 | 140.9 | 14.5 | 939.5 | 1.2891 | 0
191.9722 | 2019-07-11 11:20 | 43657.4792 | 609.8 | 91.5 | 515.2 | 30.1 | 68.1 | 2.8 | 5.4 | 129.7 | 22.8 | 939.4 | -6.767 | 0
191.9792 | 2019-07-11 11:30 | 43657.4861 | 540.8 | 82 | 458 | 30.3 | 67 | 2.6 | 3.9 | 140.1 | 15.9 | 939.5 | -3.4464 | 0
191.9861 | 2019-07-11 11:40 | 43657.4931 | 299.6 | 5.5 | 296.9 | 30.1 | 66 | 3.1 | 4.9 | 141.2 | 8.2 | 939.8 | 2.7277 | 0
191.9931 | 2019-07-11 11:50 | 43657.5 | 191.3 | 0 | 190.7 | 30 | 67.7 | 2.8 | 4.4 | 151.5 | 14.6 | 938.9 | -0.61389 | 0
192 | 2019-07-11 12:00 | 43657.5069 | 222.4 | 0.7 | 221.9 | 29.9 | 67.7 | 2 | 3.4 | 164.7 | 10.8 | 937.2 | 0.18946 | 0
192.0069 | 2019-07-11 12:10 | 43657.5139 | 324.9 | 14 | 311.9 | 30.2 | 67.1 | 2.6 | 4.1 | 149.1 | 11.1 | 936.3 | 0.73289 | 0
192.0139 | 2019-07-11 12:20 | 43657.5208 | 301.6 | 9.8 | 293.5 | 30.4 | 67.2 | 2.3 | 4.4 | 140.4 | 12.8 | 936 | 1.5255 | 0
192.0208 | 2019-07-11 12:30 | 43657.5278 | 522.7 | 72.1 | 450.3 | 30.6 | 66.5 | 2.2 | 3.9 | 129.2 | 11.7 | 936.4 | -2.0425 | 0
192.0278 | 2019-07-11 12:40 | 43657.5347 | 510.6 | 18.3 | 494 | 30.8 | 65.6 | 2.5 | 3.9 | 116.4 | 19.2 | 937.6 | 1.2327 | 0
192.0347 | 2019-07-11 12:50 | 43657.5417 | 654.1 | 72.9 | 581.3 | 31.2 | 64.8 | 2.9 | 4.6 | 117.2 | 15.6 | 939.4 | -2.3619 | 0
192.0417 | 2019-07-11 13:00 | 43657.5486 | 655.7 | 65.6 | 590.1 | 31.4 | 64.6 | 3.3 | 5.1 | 135.8 | 14.7 | 941.2 | -2.6967 | 0
192.0486 | 2019-07-11 13:10 | 43657.5556 | 626.9 | 39.1 | 590.9 | 31.8 | 63.5 | 3 | 4.6 | 138.5 | 18.8 | 943 | 1.2972 | 0
192.0556 | 2019-07-11 13:20 | 43657.5625 | 376.2 | 3.7 | 377 | 31.6 | 64.4 | 2.6 | 4.4 | 132.4 | 12.5 | 944.3 | 4.5486 | 0
192.0625 | 2019-07-11 13:30 | 43657.5694 | 274.7 | 0 | 277.4 | 31.4 | 64.2 | 3 | 4.6 | 138.7 | 18.6 | 944 | 2.898 | 0
192.0694 | 2019-07-11 13:40 | 43657.5764 | 556.8 | 80.7 | 479.4 | 31.4 | 65.1 | 3.2 | 4.4 | 116 | 15.4 | 943 | -3.4958 | 0
192.0764 | 2019-07-11 13:50 | 43657.5833 | 730.9 | 172.5 | 565.5 | 31.8 | 64.4 | 3.4 | 5.4 | 127.2 | 12.3 | 944 | -10.1529 | 0
192.0833 | 2019-07-11 14:00 | 43657.5903 | 774.5 | 328.2 | 461.4 | 32.2 | 64.6 | 3.2 | 5.4 | 124.5 | 14 | 946.4 | -23.4104 | 0
192.0903 | 2019-07-11 14:10 | 43657.5972 | 751.3 | 324.8 | 448 | 32.3 | 63.4 | 3.1 | 4.9 | 128.5 | 13.2 | 949 | -22.1819 | 0
192.0972 | 2019-07-11 14:20 | 43657.6042 | 711.4 | 187 | 542.3 | 32.3 | 65.2 | 4 | 5.6 | 113.3 | 15.2 | 951 | -10.4365 | 0
192.1042 | 2019-07-11 14:30 | 43657.6111 | 676.2 | 191 | 506.6 | 32.4 | 65 | 3.7 | 6.4 | 98.7 | 20.2 | 951.7 | -11.4797 | 0
192.1111 | 2019-07-11 14:40 | 43657.6181 | 468.5 | 40 | 437 | 32.7 | 63.6 | 2.7 | 5.9 | 80.5 | 42.3 | 951.4 | 1.4705 | 0
192.1181 | 2019-07-11 14:50 | 43657.625 | 623.9 | 211.4 | 445.3 | 32.7 | 63.4 | 3.7 | 6.2 | 99.8 | 26.3 | 950.4 | -12.8768 | 0
192.125 | 2019-07-11 15:00 | 43657.6319 | 598.2 | 231.7 | 407.1 | 32.8 | 63.5 | 3.8 | 6.4 | 98.8 | 18.6 | 950.3 | -15.1986 | 0
192.1319 | 2019-07-11 15:10 | 43657.6389 | 628.6 | 274.7 | 407.9 | 32.7 | 64.3 | 3.8 | 6.9 | 87.8 | 29.9 | 950.6 | -19.3346 | 0
192.1389 | 2019-07-11 15:20 | 43657.6458 | 593 | 328.7 | 336.1 | 32.7 | 64.3 | 4.4 | 7.7 | 96.2 | 29.3 | 950.5 | -25.083 | 0
192.1458 | 2019-07-11 15:30 | 43657.6528 | 591.9 | 362.9 | 317.1 | 32.9 | 64.2 | 4.6 | 8.2 | 102.6 | 21.2 | 950.4 | -29.2642 | 0
192.1528 | 2019-07-11 15:40 | 43657.6597 | 576.4 | 386 | 295.2 | 33.1 | 62.2 | 4.8 | 7.7 | 108.4 | 13.4 | 951.1 | -30.9833 | 0
192.1597 | 2019-07-11 15:50 | 43657.6667 | 545.6 | 374.4 | 284.5 | 33.1 | 61.4 | 4.6 | 8.2 | 105.9 | 17.5 | 951.9 | -29.0778 | 0
192.1667 | 2019-07-11 16:00 | 43657.6736 | 510.1 | 350.7 | 277.2 | 33.1 | 61.5 | 4.6 | 8.2 | 100.1 | 22.7 | 952.1 | -25.5235 | 0
192.1736 | 2019-07-11 16:10 | 43657.6806 | 498.4 | 333.4 | 288.6 | 32.9 | 61.8 | 4.6 | 8.7 | 96.7 | 28 | 951.7 | -22.078 | 0
192.1806 | 2019-07-11 16:20 | 43657.6875 | 457.3 | 311.2 | 272.4 | 32.9 | 63 | 5 | 8.7 | 102.8 | 20.4 | 951 | -18.6182 | 0
192.1875 | 2019-07-11 16:30 | 43657.6944 | 368.1 | 168.3 | 275.2 | 32.6 | 63.3 | 6 | 10.4 | 103.4 | 21.4 | 950.1 | -6.8622 | 0
192.1944 | 2019-07-11 16:40 | 43657.7014 | 379 | 189.4 | 280.7 | 32.5 | 62.8 | 6.7 | 10.7 | 106.6 | 19.8 | 948.1 | -7.3928 | 0
192.2014 | 2019-07-11 16:50 | 43657.7083 | 227.2 | 51.5 | 203.3 | 31.9 | 60.2 | 4.4 | 9.2 | 78.4 | 51 | 946.2 | 0.44321 | 0
192.2083 | 2019-07-11 17:00 | 43657.7153 | 161 | 24.9 | 150.8 | 30.5 | 58.3 | 4.3 | 10.2 | 81.3 | 56.6 | 942.7 | 1.517 | 0
192.2153 | 2019-07-11 17:10 | 43657.7222 | 104.3 | 1.7 | 104.2 | 30.2 | 56.7 | 3.8 | 8.9 | 68.6 | 53.5 | 938.9 | 1.4524 | 0
192.2222 | 2019-07-11 17:20 | 43657.7292 | 68.2 | 0 | 68.3 | 30.3 | 55.7 | 3.2 | 8.9 | 52.5 | 39.8 | 935.8 | 0.26939 | 0
192.2292 | 2019-07-11 17:30 | 43657.7361 | 33.8 | 0 | 33.6 | 30 | 56.7 | 2.5 | 5.9 | 38.6 | 43.3 | 933.2 | -0.59132 | 0
192.2361 | 2019-07-11 17:40 | 43657.7431 | 81.9 | 1.3 | 84.2 | 29.8 | 61 | 2.7 | 5.4 | 152 | 27 | 931.1 | 8.8406 | 0
192.2431 | 2019-07-11 17:50 | 43657.75 | 82.4 | 0 | 85.8 | 27.9 | 69.1 | 3.6 | 7.9 | 116.1 | 16.4 | 927 | 12.5167 | 0
192.25 | 2019-07-11 18:00 | 43657.7569 | 67.7 | 0 | 71 | 27.3 | 73.2 | 4.1 | 7.7 | 93.2 | 33.3 | 923.1 | 13.8559 | 0
192.2569 | 2019-07-11 18:10 | 43657.7639 | 54.9 | 0 | 56.1 | 26.4 | 73.7 | 2 | 5.4 | 61.8 | 41.9 | 920.4 | 5.8629 | 0
192.2639 | 2019-07-11 18:20 | 43657.7708 | 42.7 | 0 | 43.4 | 26.2 | 73 | 2.3 | 5.4 | 54.5 | 31.3 | 918.5 | 4.0875 | 0
192.2708 | 2019-07-11 18:30 | 43657.7778 | 29.6 | 9.3 | 28 | 26 | 71.7 | 2.6 | 5.4 | 34.6 | 22.4 | 916.8 | -2.2951 | 0
192.2778 | 2019-07-11 18:40 | 43657.7847 | 18.6 | 5.2 | 17.9 | 26 | 73.2 | 1.6 | 3.9 | 60.8 | 27.5 | 915.5 | -1.4659 | 0
192.2847 | 2019-07-11 18:50 | 43657.7917 | 17.8 | 2 | 17.3 | 26.3 | 72.6 | 1.2 | 4.1 | 50.6 | 43.4 | 914.6 | -4.8955 | 0
192.2917 | 2019-07-11 19:00 | 43657.7986 | 16.5 | 0 | 16.4 | 26.6 | 70.5 | 1.4 | 3.6 | 62.6 | 27.2 | 914.1 | -2.4468 | 0
192.2986 | 2019-07-11 19:10 | 43657.8056 | 12.4 | 0 | 12.2 | 26.8 | 69.5 | 2.1 | 3.4 | 93.2 | 14.7 | 913.7 | -18.4573 | 0
192.3056 | 2019-07-11 19:20 | 43657.8125 | 3.6 | 0 | 3.5 | 27 | 68.4 | 2.4 | 3.9 | 110.1 | 5.2 | 913.3 | 0 | 0
192.3125 | 2019-07-11 19:30 | 43657.8194 | 0.6 | 0 | 0 | 27.1 | 68.8 | 2.4 | 3.6 | 105.9 | 7.1 | 912.8 | 0 | 0
192.3194 | 2019-07-11 19:40 | 43657.8264 | 0 | 0 | 0 | 27.1 | 69.1 | 2.7 | 4.1 | 104.8 | 8.6 | 912.3 | 0 | 0
192.3264 | 2019-07-11 19:50 | 43657.8333 | 0 | 0 | 0 | 27.2 | 68.8 | 0.8 | 3.1 | 74.1 | 23 | 911.9 | 0 | 0
192.3333 | 2019-07-11 20:00 | 43657.8403 | 0 | 0 | 0 | 27.5 | 67.1 | 1.4 | 2.9 | 41.9 | 13.9 | 911.8 | 0 | 0
192.3403 | 2019-07-11 20:10 | 43657.8472 | 0 | 0 | 0 | 27.5 | 67.9 | 1.8 | 3.4 | 90.9 | 17.1 | 911.8 | 0 | 0
192.3472 | 2019-07-11 20:20 | 43657.8542 | 0 | 0 | 0 | 27.1 | 71.7 | 1.8 | 2.9 | 100.7 | 6.3 | 911.7 | 0 | 0
192.3542 | 2019-07-11 20:30 | 43657.8611 | 0 | 0 | 0 | 27 | 71.6 | 0.2 | 1.1 | 91.4 | 0 | 911.6 | 0 | 0
192.3611 | 2019-07-11 20:40 | 43657.8681 | 0 | 0 | 0 | 26.8 | 72.8 | 1 | 1.9 | 39.4 | 21.8 | 911.4 | 0 | 0
192.3681 | 2019-07-11 20:50 | 43657.875 | 0 | 0 | 0 | 26.9 | 71.6 | 0.5 | 2.1 | 69.5 | 11.1 | 911.2 | 0 | 0
192.375 | 2019-07-11 21:00 | 43657.8819 | 0 | 0 | 0 | 27.1 | 70 | 1.1 | 2.6 | 86.5 | 11.6 | 911.2 | 0 | 0
192.3819 | 2019-07-11 21:10 | 43657.8889 | 0 | 0 | 0 | 27.1 | 70.1 | 1.6 | 2.9 | 34.4 | 13.5 | 911.2 | 0 | 0
192.3889 | 2019-07-11 21:20 | 43657.8958 | 0 | 0 | 0 | 27.1 | 70.4 | 0.5 | 2.4 | 27.1 | 5.4 | 911.2 | 0 | 0
192.3958 | 2019-07-11 21:30 | 43657.9028 | 0 | 0 | 0 | 27 | 70.7 | 0.6 | 2.4 | 39 | 5.7 | 911.2 | 0 | 0
192.4028 | 2019-07-11 21:40 | 43657.9097 | 0 | 0 | 0 | 26.9 | 71.9 | 1.2 | 2.4 | 110.7 | 6.9 | 911.2 | 0 | 0
192.4097 | 2019-07-11 21:50 | 43657.9167 | 0 | 0 | 0 | 26.8 | 73.1 | 0.3 | 1.4 | 34 | 24.2 | 911.2 | 0 | 0
192.4167 | 2019-07-11 22:00 | 43657.9236 | 0 | 0 | 0 | 26.8 | 73.8 | 0.7 | 1.9 | 25.6 | 17.5 | 911.1 | 0 | 0
192.4236 | 2019-07-11 22:10 | 43657.9306 | 0 | 0 | 0 | 26.8 | 73.2 | 0.8 | 2.6 | 55.4 | 22.6 | 911.1 | 0 | 0
192.4306 | 2019-07-11 22:20 | 43657.9375 | 0 | 0 | 0 | 26.8 | 73.3 | 0.2 | 1.4 | 17.6 | 0 | 910.9 | 0 | 0
192.4375 | 2019-07-11 22:30 | 43657.9444 | 0 | 0 | 0 | 26.7 | 73.3 | 1.1 | 1.9 | 18.6 | 0.9 | 910.9 | 0 | 0
192.4444 | 2019-07-11 22:40 | 43657.9514 | 0 | 0 | 0 | 26.9 | 72 | 0.6 | 2.1 | 45.6 | 11.5 | 910.9 | 0 | 0
192.4514 | 2019-07-11 22:50 | 43657.9583 | 0 | 0 | 0 | 26.9 | 71.4 | 0.2 | 1.1 | 52 | 0 | 911 | 0 | 0
192.4583 | 2019-07-11 23:00 | 43657.9653 | 0 | 0 | 0 | 26.9 | 72.9 | 0.1 | 1.1 | 52 | 0 | 911.1 | 0 | 0
192.4653 | 2019-07-11 23:10 | 43657.9722 | 0 | 0 | 0 | 26.9 | 73.3 | 0.6 | 1.9 | 69.7 | 8.6 | 911.1 | 0 | 0
192.4722 | 2019-07-11 23:20 | 43657.9792 | 0 | 0 | 0 | 26.9 | 72.9 | 0 | 0.7 | 78.6 | 0 | 911.2 | 0 | 0
192.4792 | 2019-07-11 23:30 | 43657.9861 | 0 | 0 | 0 | 26.8 | 76.3 | 0.5 | 1.1 | 78.3 | 0.1 | 911.4 | 0 | 0
192.4861 | 2019-07-11 23:40 | 43657.9931 | 0 | 0 | 0 | 26.5 | 75.7 | 0.1 | 0.7 | 78.3 | 0 | 911.2 | 0 | 0
192.4931 | 2019-07-11 23:50 | 43658 | 0 | 0 | 0 | 26.7 | 72.1 | 0.3 | 1.1 | 78.3 | 0 | 911.2 | 0 | 0
192.5 | 2019-07-12 | 43658.0069 | 0 | 0 | 0 | 27 | 72.5 | 0.2 | 0.7 | 78.4 | 0 | 911.4 | 0 | 0
192.5069 | 2019-07-12 00:10 | 43658.0139 | 0 | 0 | 0 | 27 | 72.7 | 0 | 0 | 0 | 0 | 911.6 | 0 | 0
192.5139 | 2019-07-12 00:20 | 43658.0208 | 0 | 0 | 0 | 27 | 74.2 | 0.1 | 0.7 | 74.9 | 0.7 | 911.9 | 0 | 0
192.5208 | 2019-07-12 00:30 | 43658.0278 | 0 | 0 | 0 | 26.9 | 74.4 | 0.5 | 1.1 | 73 | 0 | 912 | 0 | 0
192.5278 | 2019-07-12 00:40 | 43658.0347 | 0 | 0 | 0 | 27.1 | 73.5 | 0.3 | 1.4 | 75.6 | 1 | 912.1 | 0 | 0
192.5347 | 2019-07-12 00:50 | 43658.0417 | 0 | 0 | 0 | 27.1 | 73.8 | 0.8 | 2.1 | 51.7 | 25.1 | 912.3 | 0 | 0
192.5417 | 2019-07-12 01:00 | 43658.0486 | 0 | 0 | 0 | 26.8 | 76.1 | 1.9 | 2.6 | 344.6 | 12.4 | 912.2 | 0 | 0
192.5486 | 2019-07-12 01:10 | 43658.0556 | 0 | 0 | 0 | 26.7 | 76.2 | 1.4 | 2.4 | 333.6 | 13.1 | 911.9 | 0 | 0
192.5556 | 2019-07-12 01:20 | 43658.0625 | 0 | 0 | 0 | 26.7 | 76.5 | 1.5 | 2.9 | 1.2 | 22.3 | 911.6 | 0 | 0
192.5625 | 2019-07-12 01:30 | 43658.0694 | 0 | 0 | 0 | 26.6 | 77.2 | 1.3 | 2.4 | 18.6 | 28.8 | 911.3 | 0 | 0
192.5694 | 2019-07-12 01:40 | 43658.0764 | 0 | 0 | 0 | 26.6 | 76.1 | 1.1 | 1.9 | 34.2 | 14.8 | 911.1 | 0 | 0
192.5764 | 2019-07-12 01:50 | 43658.0833 | 0 | 0 | 0 | 26.8 | 72.2 | 0.8 | 1.9 | 25.4 | 3.2 | 911 | 0 | 0
192.5833 | 2019-07-12 02:00 | 43658.0903 | 0 | 0 | 0 | 26.8 | 72.7 | 0.5 | 1.6 | 25 | 0.3 | 911 | 0 | 0
192.5903 | 2019-07-12 02:10 | 43658.0972 | 0 | 0 | 0 | 26.9 | 71 | 1.1 | 2.4 | 25.5 | 0.8 | 911 | 0 | 0
192.5972 | 2019-07-12 02:20 | 43658.1042 | 0 | 0 | 0 | 27 | 70.5 | 1.2 | 2.4 | 32.9 | 6.5 | 910.9 | 0 | 0
192.6042 | 2019-07-12 02:30 | 43658.1111 | 0 | 0 | 0 | 27.1 | 69.3 | 1.1 | 2.4 | 31.5 | 7.6 | 910.9 | 0 | 0
192.6111 | 2019-07-12 02:40 | 43658.1181 | 0 | 0 | 0 | 26.9 | 72.8 | 0.2 | 1.4 | 22.9 | 0 | 910.9 | 0 | 0
192.6181 | 2019-07-12 02:50 | 43658.125 | 0 | 0 | 0 | 26.7 | 74.4 | 0.5 | 1.4 | 22.9 | 0.1 | 910.6 | 0 | 0
192.625 | 2019-07-12 03:00 | 43658.1319 | 0 | 0 | 0 | 26.5 | 76.4 | 0 | 1.1 | 22.9 | 0 | 910.4 | 0 | 0
192.6319 | 2019-07-12 03:10 | 43658.1389 | 0 | 0 | 0 | 26.3 | 77.2 | 0 | 0 | 0 | 0 | 910.4 | 0 | 0
192.6389 | 2019-07-12 03:20 | 43658.1458 | 0 | 0 | 0 | 26.2 | 78.3 | 0 | 0 | 0 | 0 | 910.4 | 0 | 0
192.6458 | 2019-07-12 03:30 | 43658.1528 | 0 | 0 | 0 | 26.1 | 78.6 | 0.2 | 1.1 | 22.9 | 0 | 910.2 | 0 | 0
192.6528 | 2019-07-12 03:40 | 43658.1597 | 0 | 0 | 0 | 25.9 | 78.2 | 0.8 | 1.4 | 22.9 | 0.1 | 909.9 | 0 | 0
192.6597 | 2019-07-12 03:50 | 43658.1667 | 0 | 0 | 0 | 25.8 | 78 | 1.3 | 2.1 | 17.2 | 5.7 | 909.5 | 0 | 0
192.6667 | 2019-07-12 04:00 | 43658.1736 | 0 | 0 | 0 | 25.8 | 78 | 0.4 | 1.6 | 10.4 | 0 | 909.2 | 0 | 0
192.6736 | 2019-07-12 04:10 | 43658.1806 | 0 | 0 | 0 | 26 | 77.8 | 0.6 | 1.6 | 12.2 | 0.4 | 909 | 0 | 0
192.6806 | 2019-07-12 04:20 | 43658.1875 | 0 | 0 | 0 | 26.1 | 78.5 | 0.1 | 1.1 | 12.4 | 0 | 908.9 | 0 | 0
192.6875 | 2019-07-12 04:30 | 43658.1944 | 0 | 0 | 0 | 26 | 78.9 | 0 | 1.1 | 12.4 | 0 | 908.9 | 0 | 0
192.6944 | 2019-07-12 04:40 | 43658.2014 | 0 | 0 | 0 | 25.9 | 79.2 | 0.3 | 1.4 | 12.4 | 0 | 908.9 | 0 | 0
192.7014 | 2019-07-12 04:50 | 43658.2083 | 0 | 0 | 0 | 25.8 | 80.2 | 0.9 | 1.9 | 24.5 | 4.3 | 908.7 | 0 | 0
192.7083 | 2019-07-12 05:00 | 43658.2153 | 2.1 | 0 | 2.1 | 25.8 | 80.6 | 0.1 | 1.4 | 28.4 | 0 | 908.6 | 0 | 0
192.7153 | 2019-07-12 05:10 | 43658.2222 | 7.3 | 0 | 7.4 | 25.9 | 79.7 | 0.3 | 1.6 | 39 | 3.9 | 908.6 | 5.4158 | 0
192.7222 | 2019-07-12 05:20 | 43658.2292 | 19.7 | 0 | 19.9 | 25.9 | 79.5 | 0.3 | 1.6 | 44.7 | 0.1 | 908.8 | 4.0783 | 0
192.7292 | 2019-07-12 05:30 | 43658.2361 | 35.5 | 0 | 36 | 26.1 | 79.2 | 0.2 | 1.1 | 45.3 | 0.1 | 909.2 | 6.1768 | 0
192.7361 | 2019-07-12 05:40 | 43658.2431 | 51.1 | 0 | 51.8 | 26.2 | 79.5 | 0.3 | 1.9 | 51.4 | 3.7 | 909.7 | 6.1616 | 0
192.7431 | 2019-07-12 05:50 | 43658.25 | 67.9 | 0 | 68.9 | 26.5 | 77.5 | 0.2 | 1.1 | 60.3 | 0 | 910.5 | 6.8178 | 0
192.75 | 2019-07-12 06:00 | 43658.2569 | 82.9 | 0.6 | 84.3 | 26.8 | 76.6 | 0.1 | 1.1 | 60.3 | 0 | 911.4 | 8.3782 | 0
192.7569 | 2019-07-12 06:10 | 43658.2639 | 83 | 2.6 | 83.7 | 27.1 | 76.1 | 0 | 1.1 | 60.4 | 0 | 912.6 | 5.8796 | 0
192.7639 | 2019-07-12 06:20 | 43658.2708 | 59 | 2.4 | 59.4 | 27.2 | 75.2 | 0.1 | 1.4 | 60.1 | 0.1 | 913.9 | 4.0199 | 0
192.7708 | 2019-07-12 06:30 | 43658.2778 | 72.1 | 0 | 73.2 | 27.2 | 74.2 | 0.1 | 1.4 | 60 | 0 | 914.8 | 3.9231 | 0
192.7778 | 2019-07-12 06:40 | 43658.2847 | 74.4 | 0.7 | 75.6 | 27.4 | 73.7 | 0 | 0 | 0 | 0 | 915.5 | 4.5249 | 0
192.7847 | 2019-07-12 06:50 | 43658.2917 | 97.7 | 0.8 | 99.3 | 27.4 | 74.1 | 0.3 | 1.1 | 32.9 | 18 | 916.3 | 5.4124 | 0
192.7917 | 2019-07-12 07:00 | 43658.2986 | 155.4 | 4.6 | 156.1 | 27.5 | 73.2 | 0.3 | 1.4 | 335.2 | 0.2 | 916.9 | 6.4431 | 0
192.7986 | 2019-07-12 07:10 | 43658.3056 | 153.4 | 19.8 | 147.2 | 28.1 | 69.4 | 0 | 0.7 | 334.9 | 0 | 918.3 | 4.7656 | 0
192.8056 | 2019-07-12 07:20 | 43658.3125 | 135.1 | 7.7 | 133.4 | 28.3 | 69.7 | 0.5 | 1.4 | 304.4 | 24.7 | 920.2 | 3.8763 | 0
192.8125 | 2019-07-12 07:30 | 43658.3194 | 197.4 | 23.5 | 188.1 | 28.4 | 69.7 | 0.8 | 2.9 | 202.2 | 25.5 | 921.8 | 3.9772 | 0
192.8194 | 2019-07-12 07:40 | 43658.3264 | 292.7 | 49.2 | 270.1 | 28.4 | 69.7 | 1.9 | 3.1 | 129 | 13 | 923.5 | 4.6794 | 0
192.8264 | 2019-07-12 07:50 | 43658.3333 | 307 | 57.8 | 277.3 | 28.6 | 67.5 | 2.1 | 2.9 | 139.4 | 7.9 | 925.2 | 2.6291 | 0
192.8333 | 2019-07-12 08:00 | 43658.3403 | 385.8 | 161.7 | 295.8 | 29.2 | 65.2 | 0.9 | 1.9 | 88.2 | 13.9 | 927.2 | 3.3605 | 0
192.8403 | 2019-07-12 08:10 | 43658.3472 | 411.6 | 182.7 | 303.3 | 29.5 | 64.1 | 0.9 | 2.4 | 116.2 | 18.4 | 930.1 | 1.5323 | 0
192.8472 | 2019-07-12 08:20 | 43658.3542 | 435.8 | 187.6 | 318 | 30.1 | 62.7 | 1.2 | 2.9 | 139.8 | 9.7 | 933.2 | -0.44689 | 0
192.8542 | 2019-07-12 08:30 | 43658.3611 | 481.5 | 223.1 | 331.7 | 30 | 61.4 | 1 | 2.1 | 124.2 | 12.4 | 936.2 | -5.8481 | 0
192.8611 | 2019-07-12 08:40 | 43658.3681 | 505.1 | 214.7 | 354.2 | 30.8 | 57 | 1.1 | 2.6 | 151.7 | 34.4 | 939.3 | -6.7864 | 0
192.8681 | 2019-07-12 08:50 | 43658.375 | 543.8 | 246.2 | 362 | 30.8 | 58 | 1.6 | 2.9 | 129.6 | 18 | 942.1 | -10.7915 | 0
192.875 | 2019-07-12 09:00 | 43658.3819 | 579.1 | 250.3 | 386.9 | 30.8 | 58.5 | 1.3 | 2.9 | 101 | 19.3 | 944.3 | -12.0611 | 0
192.8819 | 2019-07-12 09:10 | 43658.3889 | 587.5 | 242.1 | 395.7 | 31 | 57.3 | 2 | 3.1 | 120.4 | 15.1 | 946.2 | -11.3548 | 0
192.8889 | 2019-07-12 09:20 | 43658.3958 | 560.7 | 217.4 | 382.9 | 31.4 | 57.5 | 1.2 | 2.6 | 67.7 | 28.1 | 947.8 | -10.5887 | 0
192.8958 | 2019-07-12 09:30 | 43658.4028 | 630 | 206.8 | 457.4 | 31.8 | 55.3 | 1 | 3.1 | 123.5 | 7.7 | 949.1 | -8.4397 | 0
192.9028 | 2019-07-12 09:40 | 43658.4097 | 505.1 | 73.3 | 445.5 | 32 | 54.4 | 1.7 | 3.1 | 122.2 | 15.2 | 951.2 | 0.86452 | 0
192.9097 | 2019-07-12 09:50 | 43658.4167 | 410.3 | 20.1 | 394.3 | 31.3 | 58.1 | 2.1 | 3.4 | 104.1 | 9.5 | 951.8 | 1.1097 | 0
192.9167 | 2019-07-12 10:00 | 43658.4236 | 427.1 | 13.2 | 414.9 | 31.3 | 57.6 | 2.2 | 3.6 | 119.3 | 13.6 | 950.9 | -0.96852 | 0
192.9236 | 2019-07-12 10:10 | 43658.4306 | 528.4 | 77.7 | 457.2 | 31.5 | 57.8 | 2.3 | 3.6 | 115.7 | 11.8 | 950.1 | -3.3611 | 0
192.9306 | 2019-07-12 10:20 | 43658.4375 | 659.6 | 197.1 | 472.5 | 31.9 | 58.2 | 2.6 | 3.9 | 103.7 | 13.3 | 950.2 | -12.1 | 0
192.9375 | 2019-07-12 10:30 | 43658.4444 | 523.3 | 61.7 | 464.1 | 31.9 | 57.5 | 2.5 | 3.6 | 123 | 10 | 950.4 | -3.422 | 0
192.9444 | 2019-07-12 10:40 | 43658.4514 | 764.2 | 203.8 | 563.2 | 32.3 | 56.5 | 3 | 4.4 | 125.1 | 14.6 | 950.9 | -14.1019 | 0
192.9514 | 2019-07-12 10:50 | 43658.4583 | 760.3 | 228.8 | 531.5 | 32.5 | 56.1 | 2.7 | 5.1 | 123.3 | 14.5 | 952.6 | -16.0514 | 0
192.9583 | 2019-07-12 11:00 | 43658.4653 | 814.6 | 303 | 505.9 | 32.7 | 56.7 | 3.1 | 5.1 | 115.9 | 17.5 | 953.9 | -23.6416 | 0
192.9653 | 2019-07-12 11:10 | 43658.4722 | 834.3 | 324.5 | 500.1 | 32.9 | 56.6 | 3.1 | 4.9 | 117.4 | 11.5 | 954.7 | -25.705 | 0
192.9722 | 2019-07-12 11:20 | 43658.4792 | 814.7 | 264.4 | 539.9 | 32.9 | 56.5 | 2.7 | 4.6 | 137.8 | 11.1 | 955.3 | -21.2242 | 0
192.9792 | 2019-07-12 11:30 | 43658.4861 | 774.8 | 225.8 | 539.1 | 33.2 | 56.7 | 2.2 | 4.1 | 121.7 | 18.5 | 956.1 | -17.5728 | 0
192.9861 | 2019-07-12 11:40 | 43658.4931 | 825.4 | 303 | 505.7 | 33.4 | 57 | 3.1 | 5.4 | 130 | 18.9 | 956.7 | -25.4379 | 0
192.9931 | 2019-07-12 11:50 | 43658.5 | 828.8 | 315.3 | 494 | 33.4 | 56.9 | 3 | 4.6 | 116.9 | 19.1 | 956.4 | -27.4304 | 0
193 | 2019-07-12 12:00 | 43658.5069 | 827.8 | 324.5 | 482.8 | 33.6 | 57.2 | 2.8 | 5.1 | 119.1 | 24.2 | 956 | -27.9496 | 0
193.0069 | 2019-07-12 12:10 | 43658.5139 | 794.2 | 258.9 | 518.3 | 33.8 | 57.5 | 3.1 | 5.6 | 113.8 | 24.4 | 955.5 | -22.8036 | 0
193.0139 | 2019-07-12 12:20 | 43658.5208 | 658.3 | 163.5 | 485.2 | 33.6 | 58.1 | 3.5 | 5.9 | 119.1 | 15.8 | 955.2 | -13.4099 | 0
193.0208 | 2019-07-12 12:30 | 43658.5278 | 609.6 | 119 | 483.1 | 33.7 | 58 | 3.4 | 5.9 | 103.3 | 17.1 | 954.7 | -10.6021 | 0
193.0278 | 2019-07-12 12:40 | 43658.5347 | 520.2 | 73.7 | 444.2 | 33.6 | 58.4 | 3.3 | 4.9 | 100 | 21.2 | 953.9 | -4.4731 | 0
193.0347 | 2019-07-12 12:50 | 43658.5417 | 820.4 | 224.3 | 586 | 33.9 | 58.5 | 3.7 | 5.4 | 113.5 | 14.3 | 953.4 | -18.1281 | 0
193.0417 | 2019-07-12 13:00 | 43658.5486 | 760.1 | 181.1 | 573.9 | 34 | 58.7 | 3.9 | 5.9 | 109.3 | 17.7 | 953.8 | -12.8336 | 0
193.0486 | 2019-07-12 13:10 | 43658.5556 | 821.4 | 234.6 | 579.6 | 34.2 | 58.5 | 4.1 | 5.6 | 123.8 | 9.5 | 954.7 | -19.4106 | 0
193.0556 | 2019-07-12 13:20 | 43658.5625 | 502.5 | 97.9 | 404.6 | 34.2 | 59 | 3.3 | 5.6 | 139.9 | 16.3 | 956 | -5.9926 | 0
193.0625 | 2019-07-12 13:30 | 43658.5694 | 250.5 | 0 | 253.6 | 33.7 | 60.4 | 3.4 | 5.6 | 113.8 | 17.5 | 955.6 | 3.3286 | 0
193.0694 | 2019-07-12 13:40 | 43658.5764 | 305.4 | 28.3 | 278.5 | 33.5 | 61.2 | 3.7 | 6.7 | 124.1 | 10.5 | 953.7 | -0.9733 | 0
193.0764 | 2019-07-12 13:50 | 43658.5833 | 197.7 | 0 | 199 | 33.4 | 62.3 | 3.9 | 6.7 | 127.9 | 12.2 | 952.1 | 1.4362 | 0
193.0833 | 2019-07-12 14:00 | 43658.5903 | 128.6 | 0 | 129.4 | 32.7 | 64.6 | 5 | 7.4 | 128.3 | 14.2 | 949.9 | 0.89875 | 0
193.0903 | 2019-07-12 14:10 | 43658.5972 | 229.1 | 0.6 | 231.2 | 32.5 | 64.3 | 5 | 7.9 | 122.2 | 10.9 | 947.3 | 3.0034 | 0
193.0972 | 2019-07-12 14:20 | 43658.6042 | 432 | 46.5 | 391.6 | 32.9 | 63.6 | 5.1 | 8.2 | 120.2 | 10.8 | 946.1 | -0.68937 | 0
193.1042 | 2019-07-12 14:30 | 43658.6111 | 336.6 | 2.1 | 337.5 | 33 | 63.9 | 5 | 9.4 | 126.8 | 11.3 | 946.6 | 3.1749 | 0
193.1111 | 2019-07-12 14:40 | 43658.6181 | 266.7 | 0.5 | 269 | 32.7 | 64.4 | 5.4 | 7.7 | 122.6 | 11.2 | 946.3 | 3.3145 | 0
193.1181 | 2019-07-12 14:50 | 43658.625 | 318.7 | 14.8 | 308.8 | 32.8 | 64.4 | 4.7 | 7.2 | 112.2 | 14.2 | 945.6 | 2.3624 | 0
193.125 | 2019-07-12 15:00 | 43658.6319 | 464.2 | 98.8 | 383.2 | 32.9 | 63.8 | 5.4 | 8.4 | 119.9 | 10.8 | 945.6 | -5.9013 | 0
193.1319 | 2019-07-12 15:10 | 43658.6389 | 461.8 | 130.3 | 357 | 33.1 | 63.5 | 4.7 | 7.2 | 116 | 13.1 | 946.9 | -9.3942 | 0
193.1389 | 2019-07-12 15:20 | 43658.6458 | 491.2 | 194 | 339.8 | 33 | 63.6 | 5.1 | 7.2 | 117.5 | 12.1 | 947.6 | -14.6092 | 0
193.1458 | 2019-07-12 15:30 | 43658.6528 | 500.4 | 207.4 | 343.4 | 33.1 | 63.1 | 4.6 | 6.4 | 119.7 | 13.6 | 949 | -16.7824 | 0
193.1528 | 2019-07-12 15:40 | 43658.6597 | 504.6 | 226.6 | 339.8 | 33.3 | 62.3 | 4.7 | 7.4 | 117.2 | 13 | 950.6 | -17.9286 | 0
193.1597 | 2019-07-12 15:50 | 43658.6667 | 465.2 | 195.7 | 330.3 | 33.2 | 61.8 | 4.8 | 7.2 | 113.6 | 13 | 951.6 | -12.9005 | 0
193.1667 | 2019-07-12 16:00 | 43658.6736 | 448.8 | 200.4 | 317.8 | 33.3 | 61 | 4.5 | 7.2 | 123.4 | 11.3 | 951.8 | -11.3695 | 0
193.1736 | 2019-07-12 16:10 | 43658.6806 | 430 | 197.4 | 308.5 | 33.3 | 61 | 4.5 | 6.9 | 124.4 | 11.5 | 952.2 | -8.6288 | 0
193.1806 | 2019-07-12 16:20 | 43658.6875 | 384.7 | 182.8 | 279.1 | 33.4 | 61.1 | 4.2 | 7.2 | 120.6 | 10.8 | 952.5 | -5.7296 | 0
193.1875 | 2019-07-12 16:30 | 43658.6944 | 351.5 | 168.4 | 260.1 | 33.4 | 61.1 | 4.4 | 6.4 | 124.8 | 13.6 | 952.5 | -4.0993 | 0
193.1944 | 2019-07-12 16:40 | 43658.7014 | 329.4 | 161.8 | 246.7 | 33.1 | 61.3 | 4.5 | 6.7 | 120.7 | 11.2 | 951.9 | -3.9381 | 0
193.2014 | 2019-07-12 16:50 | 43658.7083 | 299.3 | 146 | 228.9 | 33.1 | 60.9 | 4.3 | 6.4 | 124.9 | 11 | 951.3 | -4.5715 | 0
193.2083 | 2019-07-12 17:00 | 43658.7153 | 268.2 | 130.1 | 209 | 33 | 60.5 | 4.2 | 6.4 | 117.8 | 11 | 950.6 | -5.7937 | 0
193.2153 | 2019-07-12 17:10 | 43658.7222 | 245 | 118.5 | 194.6 | 33.1 | 60 | 4.2 | 5.9 | 121.1 | 11 | 949.7 | -6.4724 | 0
193.2222 | 2019-07-12 17:20 | 43658.7292 | 218.3 | 104.9 | 177 | 32.9 | 60 | 4.6 | 6.7 | 114 | 11.2 | 948.7 | -6.547 | 0
193.2292 | 2019-07-12 17:30 | 43658.7361 | 193.6 | 90 | 161.3 | 32.8 | 60.4 | 4.4 | 6.4 | 112.1 | 13.2 | 947.4 | -5.6838 | 0
193.2361 | 2019-07-12 17:40 | 43658.7431 | 167.4 | 73.9 | 143.6 | 32.6 | 60.7 | 4.9 | 7.2 | 111.2 | 11.4 | 945.9 | -4.3052 | 0
193.2431 | 2019-07-12 17:50 | 43658.75 | 139.2 | 54.4 | 123.7 | 32.6 | 60.9 | 4.2 | 6.7 | 114.9 | 12.1 | 944.3 | -2.8126 | 0
193.25 | 2019-07-12 18:00 | 43658.7569 | 96.2 | 23.5 | 90.5 | 32.4 | 61.3 | 3.9 | 6.4 | 112.4 | 12.1 | 942.9 | -0.50835 | 0
193.2569 | 2019-07-12 18:10 | 43658.7639 | 33.6 | 1.4 | 33.1 | 32 | 63.2 | 4.2 | 6.2 | 101.1 | 13.2 | 940.8 | -1.0522 | 0
193.2639 | 2019-07-12 18:20 | 43658.7708 | 51.3 | 12.6 | 48.9 | 31.8 | 64.5 | 3.9 | 6.2 | 100.4 | 13.8 | 938.3 | -1.4811 | 0
193.2708 | 2019-07-12 18:30 | 43658.7778 | 51.7 | 4.4 | 50.9 | 31.7 | 64.2 | 4.2 | 6.2 | 108 | 10.3 | 936.4 | -1.4332 | 0
193.2778 | 2019-07-12 18:40 | 43658.7847 | 36.8 | 0.8 | 36.4 | 31.6 | 64.3 | 4.4 | 6.7 | 98.4 | 15.4 | 934.8 | -3.0409 | 0
193.2847 | 2019-07-12 18:50 | 43658.7917 | 23.8 | 0 | 23.4 | 31.4 | 65.2 | 4 | 5.6 | 115.9 | 11.9 | 933.3 | -5.5849 | 0
193.2917 | 2019-07-12 19:00 | 43658.7986 | 14 | 0 | 13.4 | 31.2 | 66 | 4 | 6.4 | 107.8 | 12.6 | 932 | -15.0085 | 0
193.2986 | 2019-07-12 19:10 | 43658.8056 | 6.8 | 0 | 6.1 | 31.1 | 66.4 | 3.9 | 6.7 | 111.5 | 10.7 | 930.7 | -70.1359 | 0
193.3056 | 2019-07-12 19:20 | 43658.8125 | 1.9 | 0 | 1.1 | 30.9 | 67.2 | 3.6 | 5.9 | 113.3 | 9.1 | 929.6 | 0 | 0
193.3125 | 2019-07-12 19:30 | 43658.8194 | 0 | 0 | 0 | 30.9 | 67.8 | 3.9 | 7.2 | 107.9 | 14.2 | 928.5 | 0 | 0
193.3194 | 2019-07-12 19:40 | 43658.8264 | 0 | 0 | 0 | 30.7 | 68.4 | 5.1 | 7.7 | 103 | 13.2 | 927.5 | 0 | 0
193.3264 | 2019-07-12 19:50 | 43658.8333 | 0 | 0 | 0 | 30.6 | 68.9 | 4.2 | 7.2 | 106.4 | 15.1 | 926.4 | 0 | 0
193.3333 | 2019-07-12 20:00 | 43658.8403 | 0 | 0 | 0 | 30.5 | 69.9 | 4.5 | 7.9 | 107.9 | 12.7 | 925.5 | 0 | 0
193.3403 | 2019-07-12 20:10 | 43658.8472 | 0 | 0 | 0 | 30.4 | 71.5 | 4.7 | 7.4 | 105.1 | 12.4 | 924.7 | 0 | 0
193.3472 | 2019-07-12 20:20 | 43658.8542 | 0 | 0 | 0 | 30.3 | 71.5 | 5.4 | 8.7 | 103.9 | 13.1 | 924 | 0 | 0
193.3542 | 2019-07-12 20:30 | 43658.8611 | 0 | 0 | 0 | 30.3 | 71.4 | 4.5 | 7.2 | 98.5 | 16.7 | 923.3 | 0 | 0
193.3611 | 2019-07-12 20:40 | 43658.8681 | 0 | 0 | 0 | 30.2 | 72.1 | 4 | 7.4 | 95.6 | 25.6 | 922.7 | 0 | 0
193.3681 | 2019-07-12 20:50 | 43658.875 | 0 | 0 | 0 | 30.2 | 72.4 | 4 | 6.4 | 102.7 | 15.5 | 922.2 | 0 | 0
193.375 | 2019-07-12 21:00 | 43658.8819 | 0 | 0 | 0 | 30.1 | 73.1 | 3.1 | 5.1 | 104.2 | 13 | 922 | 0 | 0
193.3819 | 2019-07-12 21:10 | 43658.8889 | 0 | 0 | 0 | 30.1 | 72.5 | 3.4 | 5.6 | 106.4 | 17.2 | 921.8 | 0 | 0
193.3889 | 2019-07-12 21:20 | 43658.8958 | 0 | 0 | 0 | 30 | 73.3 | 2.5 | 3.9 | 113.5 | 8.8 | 921.7 | 0 | 0
193.3958 | 2019-07-12 21:30 | 43658.9028 | 0 | 0 | 0 | 29.9 | 73.3 | 2.7 | 4.1 | 113.8 | 8.5 | 921.6 | 0 | 0
193.4028 | 2019-07-12 21:40 | 43658.9097 | 0 | 0 | 0 | 29.9 | 73.2 | 2.8 | 4.6 | 112 | 9.5 | 921.4 | 0 | 0
193.4097 | 2019-07-12 21:50 | 43658.9167 | 0 | 0 | 0 | 29.9 | 73.4 | 3.1 | 4.9 | 110.4 | 15.4 | 921.3 | 0 | 0
193.4167 | 2019-07-12 22:00 | 43658.9236 | 0 | 0 | 0 | 29.9 | 73.6 | 2.7 | 3.9 | 117.5 | 10.5 | 921.2 | 0 | 0
193.4236 | 2019-07-12 22:10 | 43658.9306 | 0 | 0 | 0 | 29.7 | 74.6 | 2.7 | 4.4 | 101.1 | 18.4 | 921 | 0 | 0
193.4306 | 2019-07-12 22:20 | 43658.9375 | 0 | 0 | 0 | 29.5 | 75.9 | 2.4 | 3.6 | 98.4 | 14 | 920.7 | 0 | 0
193.4375 | 2019-07-12 22:30 | 43658.9444 | 0 | 0 | 0 | 29.5 | 75.4 | 2.6 | 4.9 | 89.9 | 29.3 | 920.3 | 0 | 0
193.4444 | 2019-07-12 22:40 | 43658.9514 | 0 | 0 | 0 | 29.5 | 75.7 | 3 | 4.9 | 87.6 | 24.8 | 919.8 | 0 | 0
193.4514 | 2019-07-12 22:50 | 43658.9583 | 0 | 0 | 0 | 29.4 | 75.5 | 2.5 | 5.4 | 82.5 | 35.3 | 919.3 | 0 | 0
193.4583 | 2019-07-12 23:00 | 43658.9653 | 0 | 0 | 0 | 29.4 | 75.8 | 3.1 | 5.4 | 115.2 | 11.9 | 918.9 | 0 | 0
193.4653 | 2019-07-12 23:10 | 43658.9722 | 0 | 0 | 0 | 29.3 | 76.5 | 2.4 | 4.1 | 126.8 | 11.3 | 918.7 | 0 | 0
193.4722 | 2019-07-12 23:20 | 43658.9792 | 0 | 0 | 0 | 29.1 | 77.8 | 2.7 | 4.6 | 121.6 | 12.9 | 918.5 | 0 | 0
193.4792 | 2019-07-12 23:30 | 43658.9861 | 0 | 0 | 0 | 29.1 | 78.4 | 2.1 | 3.9 | 112.5 | 27.9 | 918.4 | 0 | 0
193.4861 | 2019-07-12 23:40 | 43658.9931 | 0 | 0 | 0 | 28.9 | 79.6 | 3.1 | 4.4 | 102.9 | 13.1 | 918.3 | 0 | 0
193.4931 | 2019-07-12 23:50 | 43659 | 0 | 0 | 0 | 28.9 | 79.8 | 2.5 | 4.1 | 90.8 | 16.7 | 918.1 | 0 | 0
193.5 | 2019-07-13 | 43659.0069 | 0 | 0 | 0 | 29 | 79.6 | 1.6 | 4.1 | 90.7 | 47 | 918 | 0 | 0
193.5069 | 2019-07-13 00:10 | 43659.0139 | 0 | 0.6 | 0 | 25.9 | 78.6 | 7.7 | 17.2 | 288.3 | 28.7 | 917.2 | 0 | 0
193.5139 | 2019-07-13 00:20 | 43659.0208 | 0 | 2.3 | 0 | 19.8 | 92.2 | 10.7 | 19.7 | 334.2 | 34.1 | 910.9 | 0 | 0
193.5208 | 2019-07-13 00:30 | 43659.0278 | 0 | 0 | 0 | 20 | 93.2 | 7.8 | 15.7 | 2.2 | 44.9 | 904.2 | 0 | 0
193.5278 | 2019-07-13 00:40 | 43659.0347 | 0 | 0 | 0 | 20.5 | 92.1 | 4.1 | 8.2 | 65.1 | 41.6 | 899.9 | 0 | 0
193.5347 | 2019-07-13 00:50 | 43659.0417 | 0 | 0 | 0 | 20.4 | 92.5 | 1.5 | 5.4 | 67.9 | 36.1 | 897 | 0 | 0
193.5417 | 2019-07-13 01:00 | 43659.0486 | 0 | 0 | 0 | 20.6 | 92.6 | 2.9 | 5.9 | 77.1 | 47.6 | 895.1 | 0 | 0
193.5486 | 2019-07-13 01:10 | 43659.0556 | 0 | 0 | 0 | 21.3 | 91.3 | 3.1 | 6.4 | 217.2 | 39.5 | 893.9 | 0 | 0
193.5556 | 2019-07-13 01:20 | 43659.0625 | 0 | 0 | 0 | 21.8 | 88.1 | 1.7 | 3.9 | 63.3 | 34.8 | 893.5 | 0 | 0
193.5625 | 2019-07-13 01:30 | 43659.0694 | 0 | 0.6 | 0 | 21.8 | 88.8 | 2.2 | 4.4 | 98 | 15 | 893.5 | 0 | 0
193.5694 | 2019-07-13 01:40 | 43659.0764 | 0 | 0 | 0 | 21.8 | 88.9 | 2.5 | 4.6 | 112.8 | 17.7 | 893.3 | 0 | 0
193.5764 | 2019-07-13 01:50 | 43659.0833 | 0 | 0 | 0 | 21.8 | 89.8 | 3.5 | 5.9 | 70.8 | 41 | 892.9 | 0 | 0
193.5833 | 2019-07-13 02:00 | 43659.0903 | 0 | 0 | 0 | 21.7 | 90.6 | 2.6 | 4.6 | 8.1 | 29 | 892.4 | 0 | 0
193.5903 | 2019-07-13 02:10 | 43659.0972 | 0 | 0 | 0 | 21.5 | 91.9 | 1.7 | 3.6 | 30.3 | 23.5 | 892 | 0 | 0
193.5972 | 2019-07-13 02:20 | 43659.1042 | 0 | 0 | 0 | 21.6 | 92.7 | 2.6 | 4.9 | 98.4 | 11.8 | 892 | 0 | 0
193.6042 | 2019-07-13 02:30 | 43659.1111 | 0 | 0 | 0 | 21.7 | 93 | 1.1 | 3.4 | 59.8 | 27.6 | 892.1 | 0 | 0
193.6111 | 2019-07-13 02:40 | 43659.1181 | 0 | 0 | 0 | 21.7 | 93.5 | 1.4 | 2.9 | 32.3 | 18 | 892.4 | 0 | 0
193.6181 | 2019-07-13 02:50 | 43659.125 | 0 | 0 | 0 | 21.5 | 94.1 | 1.4 | 3.4 | 24.7 | 18.7 | 892.5 | 0 | 0
193.625 | 2019-07-13 03:00 | 43659.1319 | 0 | 0 | 0 | 21.6 | 93.5 | 2.3 | 4.4 | 31.1 | 19.4 | 892.6 | 0 | 0
193.6319 | 2019-07-13 03:10 | 43659.1389 | 0 | 0 | 0 | 21.6 | 93.6 | 3.4 | 5.6 | 356.5 | 32.4 | 892.6 | 0 | 0
193.6389 | 2019-07-13 03:20 | 43659.1458 | 0 | 0 | 0 | 21.7 | 93.4 | 3.2 | 5.6 | 349.4 | 34.7 | 892.7 | 0 | 0
193.6458 | 2019-07-13 03:30 | 43659.1528 | 0 | 0 | 0 | 21.9 | 92.5 | 2.7 | 4.6 | 1.5 | 40.5 | 892.9 | 0 | 0
193.6528 | 2019-07-13 03:40 | 43659.1597 | 0 | 0 | 0 | 22.1 | 90.4 | 1.3 | 3.4 | 26.7 | 20.2 | 893.2 | 0 | 0
193.6597 | 2019-07-13 03:50 | 43659.1667 | 0 | 0 | 0 | 22.6 | 87.8 | 0.6 | 2.1 | 93.2 | 11 | 893.6 | 0 | 0
193.6667 | 2019-07-13 04:00 | 43659.1736 | 0 | 0 | 0 | 22.6 | 88 | 0.5 | 2.4 | 88.5 | 4 | 894.1 | 0 | 0
193.6736 | 2019-07-13 04:10 | 43659.1806 | 0 | 0 | 0 | 22.7 | 87.2 | 1.2 | 2.4 | 164.1 | 24.5 | 894.4 | 0 | 0
193.6806 | 2019-07-13 04:20 | 43659.1875 | 0 | 0 | 0 | 22.9 | 86 | 1.4 | 2.4 | 208.5 | 14.4 | 894.7 | 0 | 0
193.6875 | 2019-07-13 04:30 | 43659.1944 | 0 | 0 | 0 | 23.2 | 83.6 | 1.4 | 2.6 | 239.7 | 8.7 | 895.1 | 0 | 0
193.6944 | 2019-07-13 04:40 | 43659.2014 | 0 | 0 | 0 | 23.9 | 79.2 | 2.1 | 4.4 | 242 | 12.6 | 895.7 | 0 | 0
193.7014 | 2019-07-13 04:50 | 43659.2083 | 0 | 0 | 0 | 23.3 | 84.6 | 2.2 | 3.6 | 223.5 | 16.7 | 896.1 | 0 | 0
193.7083 | 2019-07-13 05:00 | 43659.2153 | 0 | 0 | 0 | 22.6 | 88.5 | 2.9 | 4.1 | 212.1 | 9.6 | 896 | 0 | 0
193.7153 | 2019-07-13 05:10 | 43659.2222 | 1.2 | 0 | 0 | 22.4 | 90.3 | 2 | 4.1 | 246.3 | 19.5 | 895.7 | -71.5353 | 0
193.7222 | 2019-07-13 05:20 | 43659.2292 | 6.6 | 0 | 5 | 22.3 | 90.6 | 1.9 | 3.4 | 244.6 | 31.5 | 895.6 | -33.8321 | 0
193.7292 | 2019-07-13 05:30 | 43659.2361 | 13.4 | 0 | 11.4 | 22.4 | 90.3 | 0.4 | 2.1 | 261.6 | 14.3 | 895.6 | -25.2548 | 0
193.7361 | 2019-07-13 05:40 | 43659.2431 | 20 | 0 | 17.3 | 22.3 | 90.4 | 0.4 | 2.9 | 329.8 | 4 | 895.8 | -24.1362 | 0
193.7431 | 2019-07-13 05:50 | 43659.25 | 27.6 | 0 | 24.5 | 22.4 | 90.4 | 0.1 | 1.1 | 316.2 | 0 | 896.2 | -21.3859 | 0
193.75 | 2019-07-13 06:00 | 43659.2569 | 37.2 | 0 | 34.2 | 22.4 | 90.5 | 0.4 | 1.9 | 300.5 | 17.7 | 896.7 | -16.8257 | 0
193.7569 | 2019-07-13 06:10 | 43659.2639 | 54.9 | 6.3 | 50.1 | 22.6 | 90.4 | 0.1 | 1.4 | 34.2 | 6.6 | 897.2 | -16.3651 | 0
193.7639 | 2019-07-13 06:20 | 43659.2708 | 73.9 | 34.5 | 62 | 22.8 | 90.2 | 0 | 0.7 | 37.4 | 0 | 897.9 | -14.0115 | 0
193.7708 | 2019-07-13 06:30 | 43659.2778 | 81.1 | 23 | 70.9 | 23 | 89.8 | 0 | 0 | 0 | 0 | 898.9 | -13.5868 | 0
193.7778 | 2019-07-13 06:40 | 43659.2847 | 132.5 | 110 | 92.5 | 23.3 | 88.3 | 0 | 0.4 | 35.9 | 0 | 900 | -18.1377 | 0
193.7847 | 2019-07-13 06:50 | 43659.2917 | 209.2 | 221.9 | 124.4 | 23.7 | 87.8 | 0.9 | 2.4 | 96.8 | 8.3 | 901.9 | -23.6427 | 0
193.7917 | 2019-07-13 07:00 | 43659.2986 | 248.1 | 262.6 | 138.8 | 23.9 | 87.7 | 0.5 | 1.9 | 86 | 8.4 | 904.3 | -26.323 | 0
193.7986 | 2019-07-13 07:10 | 43659.3056 | 280.8 | 291.7 | 149.4 | 24.4 | 84.5 | 0.4 | 2.4 | 67.9 | 19.4 | 907 | -28.0629 | 0
193.8056 | 2019-07-13 07:20 | 43659.3125 | 315.1 | 323.4 | 160 | 24.7 | 83.1 | 0.9 | 2.6 | 64.2 | 27.7 | 909.8 | -26.5725 | 0
193.8125 | 2019-07-13 07:30 | 43659.3194 | 345.5 | 341 | 171.2 | 25 | 82.4 | 1.1 | 3.1 | 83.7 | 26.2 | 912.6 | -25.9606 | 0
193.8194 | 2019-07-13 07:40 | 43659.3264 | 380.2 | 369.7 | 179.3 | 25.3 | 81.6 | 0.7 | 3.1 | 54.3 | 30.2 | 915 | -27.1137 | 0
193.8264 | 2019-07-13 07:50 | 43659.3333 | 412.5 | 389.1 | 188.1 | 25.5 | 80.2 | 1.5 | 3.4 | 64 | 23.2 | 917.3 | -28.7634 | 0
193.8333 | 2019-07-13 08:00 | 43659.3403 | 470.8 | 421.7 | 213.2 | 25.6 | 78.8 | 1.7 | 3.1 | 44.5 | 30.1 | 919.1 | -32.5188 | 0
193.8403 | 2019-07-13 08:10 | 43659.3472 | 462.6 | 298.4 | 269.8 | 25.9 | 77.1 | 1.8 | 3.4 | 35.9 | 18.6 | 921.1 | -24.789 | 0
193.8472 | 2019-07-13 08:20 | 43659.3542 | 517.9 | 303.6 | 311.5 | 26.3 | 78.1 | 1.1 | 2.9 | 33 | 23.6 | 922.8 | -26.5117 | 0
193.8542 | 2019-07-13 08:30 | 43659.3611 | 399.5 | 130.4 | 304.6 | 26.3 | 76.2 | 1.7 | 3.4 | 33.8 | 21 | 924.3 | -14.8987 | 0
193.8611 | 2019-07-13 08:40 | 43659.3681 | 606.3 | 426.9 | 286.9 | 26.4 | 75.4 | 1.5 | 2.9 | 43.1 | 29.3 | 925.2 | -42.6789 | 0
193.8681 | 2019-07-13 08:50 | 43659.375 | 611.2 | 425 | 281.4 | 27.2 | 72.5 | 1.3 | 2.9 | 51.9 | 36.5 | 927.4 | -41.9199 | 0
193.875 | 2019-07-13 09:00 | 43659.3819 | 625.7 | 449.2 | 266.8 | 27.5 | 71.6 | 0.9 | 2.4 | 39.1 | 15.8 | 930.3 | -41.416 | 0
193.8819 | 2019-07-13 09:10 | 43659.3889 | 652.2 | 450.4 | 282.4 | 27.5 | 70.4 | 1.9 | 3.1 | 15 | 22.2 | 932.9 | -38.9279 | 0
193.8889 | 2019-07-13 09:20 | 43659.3958 | 666.6 | 433 | 301.6 | 27.7 | 69.2 | 1 | 2.4 | 69.8 | 30.9 | 934.5 | -35.6171 | 0
193.8958 | 2019-07-13 09:30 | 43659.4028 | 700.2 | 448.4 | 311.7 | 27.9 | 67 | 1 | 1.9 | 154.3 | 72.3 | 936.6 | -36.6449 | 0
193.9028 | 2019-07-13 09:40 | 43659.4097 | 733.2 | 478.6 | 308.9 | 29 | 63.4 | 0.6 | 1.9 | 158.6 | 43.2 | 939.3 | -37.6455 | 0
193.9097 | 2019-07-13 09:50 | 43659.4167 | 754.3 | 481.1 | 316.6 | 29.4 | 62.5 | 1.1 | 2.4 | 180.6 | 14.3 | 942.2 | -38.9407 | 0
193.9167 | 2019-07-13 10:00 | 43659.4236 | 763.8 | 468.4 | 328 | 29.8 | 59.9 | 1.3 | 2.4 | 211.7 | 37.7 | 944.6 | -38.2109 | 0
193.9236 | 2019-07-13 10:10 | 43659.4306 | 790.3 | 475.8 | 337 | 30.1 | 59.3 | 0.8 | 2.1 | 43 | 67.2 | 946.2 | -40.755 | 0
193.9306 | 2019-07-13 10:20 | 43659.4375 | 804 | 451.7 | 364.4 | 29.4 | 58.9 | 1.8 | 3.4 | 146.9 | 12.9 | 947.8 | -40.2501 | 0
193.9375 | 2019-07-13 10:30 | 43659.4444 | 681 | 190.7 | 496.2 | 30 | 57.5 | 1.1 | 2.1 | 174.6 | 20 | 949.2 | -12.7522 | 0
193.9444 | 2019-07-13 10:40 | 43659.4514 | 589.5 | 30.7 | 563.7 | 30 | 57.2 | 1 | 2.1 | 180.8 | 41.6 | 950 | 2.7089 | 0
193.9514 | 2019-07-13 10:50 | 43659.4583 | 565.1 | 22 | 547.2 | 30.2 | 57.3 | 1.8 | 3.1 | 152.3 | 22.5 | 949.9 | 2.8302 | 0
193.9583 | 2019-07-13 11:00 | 43659.4653 | 668.9 | 68.6 | 603.5 | 30.4 | 56.9 | 1.2 | 2.4 | 195 | 40.7 | 950 | -0.64908 | 0
193.9653 | 2019-07-13 11:10 | 43659.4722 | 556.4 | 33.1 | 527.1 | 30.6 | 56.6 | 1.5 | 2.4 | 181.8 | 34.7 | 950.5 | 2.3765 | 0
193.9722 | 2019-07-13 11:20 | 43659.4792 | 427.4 | 21.7 | 407.1 | 30.7 | 55.4 | 2.2 | 3.9 | 194 | 23.7 | 950.3 | 0.58714 | 0
193.9792 | 2019-07-13 11:30 | 43659.4861 | 433.6 | 20.5 | 414.7 | 30.1 | 55.8 | 2.2 | 3.6 | 166.9 | 10.9 | 948.8 | 0.97305 | 0
193.9861 | 2019-07-13 11:40 | 43659.4931 | 479.1 | 24 | 455.5 | 30.2 | 58 | 1.9 | 3.4 | 164.8 | 22.4 | 947.7 | -0.25891 | 0
193.9931 | 2019-07-13 11:50 | 43659.5 | 654.5 | 144.4 | 507 | 30.3 | 57.3 | 1.9 | 3.1 | 153 | 13.7 | 947.3 | -6.6767 | 0
194 | 2019-07-13 12:00 | 43659.5069 | 553.1 | 22 | 534.3 | 30.3 | 56.7 | 1.7 | 2.9 | 136 | 15.6 | 947.7 | 2.7839 | 0
194.0069 | 2019-07-13 12:10 | 43659.5139 | 627.8 | 56.9 | 572.6 | 30.4 | 55.4 | 1.6 | 3.6 | 128.3 | 17.5 | 948.3 | 0.51024 | 0
194.0139 | 2019-07-13 12:20 | 43659.5208 | 457.2 | 4.1 | 457.7 | 30.8 | 54.6 | 1.6 | 3.1 | 124.3 | 9 | 949.1 | 4.6113 | 0
194.0208 | 2019-07-13 12:30 | 43659.5278 | 498.7 | 10.7 | 491.7 | 30.8 | 55.4 | 1 | 2.6 | 127.4 | 14.7 | 949.6 | 3.5249 | 0
194.0278 | 2019-07-13 12:40 | 43659.5347 | 517.6 | 20.3 | 501.5 | 30.9 | 52.4 | 2.5 | 3.9 | 141.1 | 16.6 | 950 | 3.732 | 0
194.0347 | 2019-07-13 12:50 | 43659.5417 | 546.2 | 49.6 | 499.6 | 31 | 52.1 | 2.5 | 4.1 | 149.8 | 18.5 | 949.8 | 1.3821 | 0
194.0417 | 2019-07-13 13:00 | 43659.5486 | 646.7 | 57.1 | 591.5 | 31.2 | 51.5 | 2.2 | 3.9 | 159.5 | 12.1 | 949.9 | -0.41822 | 0
194.0486 | 2019-07-13 13:10 | 43659.5556 | 695.9 | 105.7 | 594.5 | 31.2 | 52.1 | 2.5 | 4.4 | 140.8 | 15.8 | 950.8 | -0.86728 | 0
194.0556 | 2019-07-13 13:20 | 43659.5625 | 460.4 | 15.2 | 449 | 31.1 | 52.2 | 2.6 | 4.9 | 118.4 | 7.9 | 951.2 | 3.0969 | 0
194.0625 | 2019-07-13 13:30 | 43659.5694 | 771.2 | 285.3 | 483.1 | 31.2 | 52.6 | 3.2 | 4.6 | 121 | 13.6 | 950.7 | -24.183 | 0
194.0694 | 2019-07-13 13:40 | 43659.5764 | 833.3 | 385.9 | 446.9 | 31.6 | 52.4 | 3.1 | 5.1 | 126.1 | 21.2 | 951.5 | -34.7737 | 0
194.0764 | 2019-07-13 13:50 | 43659.5833 | 599.5 | 115.6 | 489.6 | 31.6 | 52.7 | 3.5 | 6.2 | 137.9 | 16.1 | 952.5 | -5.8645 | 0
194.0833 | 2019-07-13 14:00 | 43659.5903 | 536.2 | 30.9 | 510.7 | 31.6 | 54.1 | 3.1 | 4.6 | 122.8 | 17.2 | 952.3 | 2.2395 | 0
194.0903 | 2019-07-13 14:10 | 43659.5972 | 443.9 | 8.2 | 440.1 | 31.7 | 53.7 | 2.9 | 4.6 | 132.2 | 16.6 | 952 | 3.849 | 0
194.0972 | 2019-07-13 14:20 | 43659.6042 | 528.3 | 33.3 | 500.3 | 31.8 | 51.4 | 3.3 | 5.6 | 128.7 | 15.3 | 951.6 | 0.57927 | 0
194.1042 | 2019-07-13 14:30 | 43659.6111 | 500.1 | 31.3 | 474.1 | 31.8 | 51.6 | 3.6 | 5.6 | 118.6 | 10 | 951.6 | 0.23137 | 0
194.1111 | 2019-07-13 14:40 | 43659.6181 | 322.9 | 1 | 325.5 | 31.8 | 50.6 | 3.7 | 5.4 | 123.3 | 10.5 | 950.9 | 4.1832 | 0
194.1181 | 2019-07-13 14:50 | 43659.625 | 193.8 | 0 | 195.8 | 31.6 | 51.3 | 3.6 | 5.1 | 118.9 | 11.2 | 949.1 | 2.514 | 0
194.125 | 2019-07-13 15:00 | 43659.6319 | 157.6 | 0.5 | 158.8 | 31.4 | 51.4 | 3.5 | 5.4 | 126.3 | 12.8 | 946.6 | 2.052 | 0
194.1319 | 2019-07-13 15:10 | 43659.6389 | 187 | 0 | 189 | 31.1 | 55.6 | 3.9 | 6.2 | 136.9 | 11.9 | 944.4 | 2.6675 | 0
194.1389 | 2019-07-13 15:20 | 43659.6458 | 146.7 | 0 | 148.5 | 30.6 | 58.7 | 3.7 | 5.1 | 139.5 | 12.3 | 942.4 | 2.4817 | 0
194.1458 | 2019-07-13 15:30 | 43659.6528 | 299.9 | 44.7 | 267.1 | 30.3 | 59.8 | 3.2 | 4.9 | 131.5 | 9 | 940.6 | -2.1665 | 0
194.1528 | 2019-07-13 15:40 | 43659.6597 | 255.8 | 1.2 | 258.3 | 30.6 | 58.4 | 3.2 | 4.4 | 119.7 | 8.2 | 940.4 | 4.9121 | 0
194.1597 | 2019-07-13 15:50 | 43659.6667 | 332.4 | 26.4 | 317.6 | 30.9 | 59.1 | 3 | 4.6 | 118.1 | 11.2 | 940.3 | 3.4967 | 0
194.1667 | 2019-07-13 16:00 | 43659.6736 | 453.5 | 121.9 | 374.6 | 31.4 | 59.7 | 3 | 4.4 | 120.3 | 14.1 | 941.7 | -5.7527 | 0
194.1736 | 2019-07-13 16:10 | 43659.6806 | 471.2 | 192.6 | 350.6 | 31.5 | 60.1 | 4.4 | 6.4 | 123.3 | 10.4 | 944.3 | -12.0878 | 0
194.1806 | 2019-07-13 16:20 | 43659.6875 | 346.1 | 121.7 | 274.8 | 31.5 | 60 | 3.8 | 5.6 | 124.8 | 11.9 | 945.8 | -5.7192 | 0
194.1875 | 2019-07-13 16:30 | 43659.6944 | 185.7 | 5 | 185.4 | 31.3 | 59.7 | 3.9 | 6.2 | 114 | 12.1 | 945.3 | 4.4332 | 0
194.1944 | 2019-07-13 16:40 | 43659.7014 | 181.1 | 24.7 | 169.6 | 31.1 | 60.1 | 3.7 | 6.2 | 112.5 | 13 | 942.9 | 1.6252 | 0
194.2014 | 2019-07-13 16:50 | 43659.7083 | 251.8 | 73.3 | 218 | 31.1 | 59.8 | 4 | 5.9 | 121.3 | 10.4 | 941.2 | 0.91142 | 0
194.2083 | 2019-07-13 17:00 | 43659.7153 | 269.2 | 76.8 | 235.7 | 31.4 | 59.5 | 3.9 | 5.9 | 117.7 | 11 | 941 | -0.21505 | 0
194.2153 | 2019-07-13 17:10 | 43659.7222 | 247.5 | 76 | 216.4 | 31.2 | 60.6 | 4.7 | 7.2 | 118.8 | 11.4 | 941.1 | -1.2465 | 0
194.2222 | 2019-07-13 17:20 | 43659.7292 | 207.5 | 71 | 180.8 | 31.1 | 62.4 | 4.6 | 6.7 | 118 | 10.1 | 940.7 | -1.1877 | 0
194.2292 | 2019-07-13 17:30 | 43659.7361 | 169.4 | 52.6 | 152.1 | 31 | 63.3 | 4.1 | 5.6 | 117.4 | 12.8 | 939.9 | 1.2388 | 0
194.2361 | 2019-07-13 17:40 | 43659.7431 | 129.2 | 9.1 | 128.4 | 30.7 | 64.1 | 4.6 | 6.9 | 121.5 | 11.2 | 938.9 | 6.4646 | 0
194.2431 | 2019-07-13 17:50 | 43659.75 | 83.8 | 0 | 85.1 | 30.5 | 64.9 | 4.9 | 6.9 | 118.3 | 9.8 | 937.1 | 4.8127 | 0
194.25 | 2019-07-13 18:00 | 43659.7569 | 96 | 12.2 | 94.2 | 30.4 | 65.4 | 4.2 | 6.7 | 120.3 | 8.6 | 935.1 | 4.5917 | 0
194.2569 | 2019-07-13 18:10 | 43659.7639 | 93.9 | 20.1 | 90.8 | 30.3 | 65.3 | 4.3 | 7.2 | 121 | 9.6 | 933.8 | 4.8313 | 0
194.2639 | 2019-07-13 18:20 | 43659.7708 | 70.9 | 12.5 | 69.5 | 30.2 | 66.3 | 4.2 | 7.2 | 115.3 | 12 | 932.7 | 4.2424 | 0
194.2708 | 2019-07-13 18:30 | 43659.7778 | 52.8 | 1.4 | 53.3 | 30 | 67 | 4.7 | 6.9 | 118.5 | 11.2 | 931.4 | 5.0706 | 0
194.2778 | 2019-07-13 18:40 | 43659.7847 | 37.1 | 1.4 | 37.3 | 29.8 | 67.1 | 4.6 | 6.9 | 122.1 | 9.8 | 930 | 3.3383 | 0
194.2847 | 2019-07-13 18:50 | 43659.7917 | 21.7 | 0.6 | 21.8 | 29.6 | 67.9 | 4.2 | 5.9 | 121.1 | 9.3 | 928.7 | 2.0156 | 0
194.2917 | 2019-07-13 19:00 | 43659.7986 | 12.9 | 0 | 13 | 29.5 | 68.3 | 3.4 | 5.9 | 117.6 | 10 | 927.5 | 2.5648 | 0
194.2986 | 2019-07-13 19:10 | 43659.8056 | 4.7 | 0 | 4.6 | 29.3 | 68.7 | 3.6 | 5.6 | 111.2 | 11.7 | 926.2 | -11.0762 | 0
194.3056 | 2019-07-13 19:20 | 43659.8125 | 0.6 | 0 | 0 | 29.2 | 69 | 3.8 | 5.9 | 120 | 8.7 | 925 | 0 | 0
194.3125 | 2019-07-13 19:30 | 43659.8194 | 0 | 0 | 0 | 29 | 70.2 | 3.4 | 6.2 | 108 | 9.7 | 923.9 | 0 | 0
194.3194 | 2019-07-13 19:40 | 43659.8264 | 0 | 0 | 0 | 28.9 | 70.7 | 3.7 | 5.4 | 111.1 | 11.6 | 922.9 | 0 | 0
194.3264 | 2019-07-13 19:50 | 43659.8333 | 0 | 0 | 0 | 28.9 | 70.1 | 3.7 | 5.6 | 119.8 | 11 | 921.9 | 0 | 0
194.3333 | 2019-07-13 20:00 | 43659.8403 | 0 | 0 | 0 | 28.8 | 70.1 | 3 | 5.4 | 114 | 10.1 | 921 | 0 | 0
194.3403 | 2019-07-13 20:10 | 43659.8472 | 0 | 0 | 0 | 28.7 | 70.5 | 3 | 4.6 | 109.8 | 8.8 | 920.3 | 0 | 0
194.3472 | 2019-07-13 20:20 | 43659.8542 | 0 | 0 | 0 | 28.6 | 70.9 | 3.1 | 4.9 | 116.7 | 10 | 919.6 | 0 | 0
194.3542 | 2019-07-13 20:30 | 43659.8611 | 0 | 0 | 0 | 28.5 | 71.6 | 2.9 | 4.9 | 119.1 | 7.2 | 919 | 0 | 0
194.3611 | 2019-07-13 20:40 | 43659.8681 | 0 | 0 | 0 | 28.4 | 72.5 | 2.7 | 3.9 | 107.4 | 7.2 | 918.5 | 0 | 0
194.3681 | 2019-07-13 20:50 | 43659.875 | 0 | 0 | 0 | 28.2 | 73.1 | 3.2 | 5.1 | 107.5 | 10.2 | 918 | 0 | 0
194.375 | 2019-07-13 21:00 | 43659.8819 | 0 | 0 | 0 | 28.2 | 72.7 | 3.8 | 5.6 | 117.6 | 10.2 | 917.5 | 0 | 0
194.3819 | 2019-07-13 21:10 | 43659.8889 | 0 | 0 | 0 | 28.1 | 73.5 | 4.1 | 7.4 | 122.9 | 10.3 | 917 | 0 | 0
194.3889 | 2019-07-13 21:20 | 43659.8958 | 0 | 0 | 0 | 28 | 73.9 | 3.8 | 6.2 | 120.4 | 10.5 | 916.5 | 0 | 0
194.3958 | 2019-07-13 21:30 | 43659.9028 | 0 | 0 | 0 | 27.9 | 74.7 | 2.9 | 4.9 | 106.5 | 11.8 | 916 | 0 | 0
194.4028 | 2019-07-13 21:40 | 43659.9097 | 0 | 0 | 0 | 27.9 | 75.6 | 1.5 | 3.6 | 97.7 | 16.1 | 915.6 | 0 | 0
194.4097 | 2019-07-13 21:50 | 43659.9167 | 0 | 0 | 0 | 27.9 | 76 | 2.1 | 4.9 | 84.9 | 19.6 | 915.4 | 0 | 0
194.4167 | 2019-07-13 22:00 | 43659.9236 | 0 | 0 | 0 | 27.9 | 76.4 | 1.1 | 2.9 | 68.6 | 26.1 | 915.4 | 0 | 0
194.4236 | 2019-07-13 22:10 | 43659.9306 | 0 | 0 | 0 | 27.9 | 76.5 | 3.3 | 5.6 | 109 | 15.7 | 915.3 | 0 | 0
194.4306 | 2019-07-13 22:20 | 43659.9375 | 0 | 0 | 0 | 27.8 | 77 | 2.5 | 3.9 | 125.8 | 7.5 | 915.2 | 0 | 0
194.4375 | 2019-07-13 22:30 | 43659.9444 | 0 | 0 | 0 | 27.7 | 77.3 | 2.4 | 3.6 | 107.3 | 9.7 | 915.1 | 0 | 0
194.4444 | 2019-07-13 22:40 | 43659.9514 | 0 | 0 | 0 | 27.6 | 77.5 | 2.4 | 3.9 | 104.4 | 9 | 915 | 0 | 0
194.4514 | 2019-07-13 22:50 | 43659.9583 | 0 | 0 | 0 | 27.5 | 77.5 | 1.8 | 3.4 | 90.8 | 12.3 | 914.8 | 0 | 0
194.4583 | 2019-07-13 23:00 | 43659.9653 | 0 | 0 | 0 | 27.6 | 76.4 | 1.6 | 4.4 | 85.7 | 22.1 | 914.5 | 0 | 0
194.4653 | 2019-07-13 23:10 | 43659.9722 | 0 | 0 | 0 | 27.7 | 75.8 | 1.5 | 2.9 | 93.3 | 18.8 | 914.4 | 0 | 0
194.4722 | 2019-07-13 23:20 | 43659.9792 | 0 | 0 | 0 | 27.6 | 76.4 | 1.1 | 2.9 | 90.2 | 17.7 | 914.4 | 0 | 0
194.4792 | 2019-07-13 23:30 | 43659.9861 | 0 | 0 | 0 | 27.6 | 76.6 | 1.9 | 3.6 | 86.5 | 17.1 | 914.4 | 0 | 0
194.4861 | 2019-07-13 23:40 | 43659.9931 | 0 | 0 | 0 | 27.4 | 77.2 | 1.9 | 3.1 | 88.2 | 14.9 | 914.4 | 0 | 0
194.4931 | 2019-07-13 23:50 | 43660 | 0 | 0 | 0 | 27.4 | 78 | 2.1 | 3.4 | 94.5 | 14.5 | 914.2 | 0 | 0
194.5 | 2019-07-14 | 43660.0069 | 0 | 0 | 0 | 27.4 | 77.7 | 1.2 | 2.9 | 81.2 | 25.3 | 914.1 | 0 | 0
194.5069 | 2019-07-14 00:10 | 43660.0139 | 0 | 0 | 0 | 27.5 | 77 | 1.6 | 3.9 | 81.6 | 25.7 | 914.2 | 0 | 0
194.5139 | 2019-07-14 00:20 | 43660.0208 | 0 | 0 | 0 | 27.5 | 77.2 | 1.6 | 3.4 | 62.6 | 37.7 | 914.2 | 0 | 0
194.5208 | 2019-07-14 00:30 | 43660.0278 | 0 | 0 | 0 | 27.5 | 77.8 | 1.4 | 4.6 | 60.9 | 28.2 | 914.2 | 0 | 0
194.5278 | 2019-07-14 00:40 | 43660.0347 | 0 | 0 | 0 | 27.4 | 78.4 | 2.5 | 3.6 | 93.9 | 18.9 | 914.3 | 0 | 0
194.5347 | 2019-07-14 00:50 | 43660.0417 | 0 | 0 | 0 | 27.4 | 79.1 | 3.2 | 4.6 | 101.9 | 12.5 | 914.2 | 0 | 0
194.5417 | 2019-07-14 01:00 | 43660.0486 | 0 | 0 | 0 | 27.3 | 80 | 2.8 | 4.9 | 100.9 | 11.3 | 914.1 | 0 | 0
194.5486 | 2019-07-14 01:10 | 43660.0556 | 0 | 0 | 0 | 27.3 | 80.5 | 2.8 | 4.6 | 97.9 | 18.5 | 914 | 0 | 0
194.5556 | 2019-07-14 01:20 | 43660.0625 | 0 | 0 | 0 | 27.1 | 82.3 | 2.5 | 4.4 | 117.2 | 13.8 | 913.6 | 0 | 0
194.5625 | 2019-07-14 01:30 | 43660.0694 | 0 | 0 | 0 | 26.8 | 84.8 | 2.8 | 4.6 | 136 | 7.6 | 912.6 | 0 | 0
194.5694 | 2019-07-14 01:40 | 43660.0764 | 0 | 0 | 0 | 26.5 | 85.9 | 3.2 | 5.9 | 148.6 | 14.6 | 911.5 | 0 | 0
194.5764 | 2019-07-14 01:50 | 43660.0833 | 0 | 0 | 0 | 25.3 | 85.8 | 4 | 6.7 | 183.8 | 19.9 | 910.5 | 0 | 0
194.5833 | 2019-07-14 02:00 | 43660.0903 | 0 | 0 | 0 | 24.1 | 86.7 | 4.5 | 7.2 | 197.2 | 14 | 909.1 | 0 | 0
194.5903 | 2019-07-14 02:10 | 43660.0972 | 0 | 0 | 0 | 23.6 | 89 | 4 | 6.9 | 193.3 | 18.7 | 907.8 | 0 | 0
194.5972 | 2019-07-14 02:20 | 43660.1042 | 0 | 0 | 0 | 23.4 | 90.4 | 2.7 | 5.4 | 188.5 | 12.8 | 906.7 | 0 | 0
194.6042 | 2019-07-14 02:30 | 43660.1111 | 0 | 0 | 0 | 23.4 | 91 | 1.8 | 3.9 | 163.8 | 9.6 | 905.9 | 0 | 0
194.6111 | 2019-07-14 02:40 | 43660.1181 | 0 | 0 | 0 | 23.6 | 91 | 1.1 | 3.1 | 166.6 | 12.7 | 905.5 | 0 | 0
194.6181 | 2019-07-14 02:50 | 43660.125 | 0 | 0 | 0 | 23.4 | 91.7 | 1.2 | 2.9 | 99.8 | 17.8 | 904.7 | 0 | 0
194.625 | 2019-07-14 03:00 | 43660.1319 | 0 | 0 | 0 | 23.2 | 93.2 | 0.3 | 1.6 | 91.3 | 1.9 | 903.6 | 0 | 0
194.6319 | 2019-07-14 03:10 | 43660.1389 | 0 | 0 | 0 | 23.2 | 93.7 | 0.8 | 2.6 | 68.7 | 18.9 | 902.6 | 0 | 0
194.6389 | 2019-07-14 03:20 | 43660.1458 | 0 | 0 | 0 | 23.1 | 94.3 | 0.7 | 2.1 | 46 | 12.4 | 901.7 | 0 | 0
194.6458 | 2019-07-14 03:30 | 43660.1528 | 0 | 0 | 0 | 23.1 | 95.1 | 0.6 | 1.9 | 57.7 | 14.9 | 900.8 | 0 | 0
194.6528 | 2019-07-14 03:40 | 43660.1597 | 0 | 0 | 0 | 23.1 | 95.7 | 0.4 | 2.1 | 56 | 13.8 | 900.1 | 0 | 0
194.6597 | 2019-07-14 03:50 | 43660.1667 | 0 | 0 | 0 | 23 | 95.9 | 0.4 | 2.6 | 59.2 | 14.6 | 899.4 | 0 | 0
194.6667 | 2019-07-14 04:00 | 43660.1736 | 0 | 0 | 0 | 23 | 96.3 | 0.5 | 1.9 | 73.5 | 17.1 | 899 | 0 | 0
194.6736 | 2019-07-14 04:10 | 43660.1806 | 0 | 0 | 0 | 22.9 | 96.5 | 0.5 | 1.9 | 94 | 1.3 | 898.7 | 0 | 0
194.6806 | 2019-07-14 04:20 | 43660.1875 | 0 | 0 | 0 | 22.9 | 96.5 | 0.1 | 1.6 | 55.5 | 1.2 | 898.5 | 0 | 0
194.6875 | 2019-07-14 04:30 | 43660.1944 | 0 | 0 | 0 | 22.9 | 96.6 | 0.2 | 1.9 | 60.4 | 14.7 | 898.5 | 0 | 0
194.6944 | 2019-07-14 04:40 | 43660.2014 | 0 | 0 | 0 | 22.9 | 96.7 | 0.2 | 1.9 | 41.5 | 6 | 898.5 | 0 | 0
194.7014 | 2019-07-14 04:50 | 43660.2083 | 0 | 0 | 0 | 22.9 | 96.6 | 0.2 | 1.9 | 50.9 | 8.8 | 898.5 | 0 | 0
194.7083 | 2019-07-14 05:00 | 43660.2153 | 0.6 | 0 | 1 | 22.9 | 96.4 | 1.7 | 3.1 | 18.9 | 12.7 | 898.6 | 0 | 0
194.7153 | 2019-07-14 05:10 | 43660.2222 | 5 | 0 | 5.6 | 22.8 | 96.5 | 1.2 | 3.4 | 21 | 37.9 | 898.4 | 39.7814 | 0
194.7222 | 2019-07-14 05:20 | 43660.2292 | 13.2 | 0 | 13.8 | 22.7 | 96.7 | 0.5 | 2.1 | 335.4 | 6.3 | 898.4 | 13.1788 | 0
194.7292 | 2019-07-14 05:30 | 43660.2361 | 24.2 | 0 | 24.9 | 22.8 | 96.3 | 0.4 | 1.6 | 340.2 | 0.4 | 898.7 | 9.042 | 0
194.7361 | 2019-07-14 05:40 | 43660.2431 | 36.1 | 0 | 37 | 23 | 95.6 | 1.2 | 2.4 | 325.2 | 8.9 | 899.1 | 8.1747 | 0
194.7431 | 2019-07-14 05:50 | 43660.25 | 47.8 | 0 | 49.1 | 23.2 | 95.5 | 0.8 | 2.4 | 333.9 | 7.2 | 899.7 | 9.0778 | 0
194.75 | 2019-07-14 06:00 | 43660.2569 | 59.8 | 0.6 | 61.4 | 23.4 | 95 | 0.1 | 1.6 | 300.4 | 6.6 | 900.4 | 9.6612 | 0
194.7569 | 2019-07-14 06:10 | 43660.2639 | 83.2 | 23.4 | 74.9 | 23.7 | 93.9 | 0 | 1.1 | 343 | 0 | 901.3 | -16.1074 | 0
194.7639 | 2019-07-14 06:20 | 43660.2708 | 130.7 | 167.4 | 89.9 | 24.1 | 92.6 | 0 | 0 | 0 | 0 | 902.6 | -0.057874 | 0
194.7708 | 2019-07-14 06:30 | 43660.2778 | 156.5 | 194 | 102.3 | 24.8 | 89.9 | 0.6 | 1.9 | 225.2 | 13.1 | 904.7 | -1.5526 | 0
194.7778 | 2019-07-14 06:40 | 43660.2847 | 181.6 | 205.7 | 116.5 | 25 | 88.2 | 2.5 | 4.9 | 198.4 | 10.6 | 907.2 | -3.9117 | 0
194.7847 | 2019-07-14 06:50 | 43660.2917 | 208.1 | 206.9 | 135.3 | 24.5 | 90.5 | 2.4 | 3.9 | 200.4 | 12.5 | 908.9 | -4.8482 | 0
194.7917 | 2019-07-14 07:00 | 43660.2986 | 237.9 | 227.5 | 150 | 24.6 | 90.9 | 1.7 | 3.9 | 203.1 | 14.9 | 910.3 | -5.79 | 0
194.7986 | 2019-07-14 07:10 | 43660.3056 | 270.5 | 246.5 | 167.7 | 25.1 | 89.1 | 2 | 3.6 | 201.6 | 13.2 | 912.2 | -4.5694 | 0
194.8056 | 2019-07-14 07:20 | 43660.3125 | 304.6 | 258.2 | 189.3 | 25.2 | 88.3 | 2 | 3.4 | 193.3 | 15.5 | 914.4 | -2.8168 | 0
194.8125 | 2019-07-14 07:30 | 43660.3194 | 402.7 | 293.5 | 262.7 | 25.6 | 87.3 | 1.3 | 2.6 | 199.3 | 13.6 | 917 | -2.1228 | 0
194.8194 | 2019-07-14 07:40 | 43660.3264 | 374 | 177.5 | 286.3 | 25.9 | 85 | 0.9 | 2.1 | 171.7 | 6.7 | 920.3 | 3.8073 | 0
194.8264 | 2019-07-14 07:50 | 43660.3333 | 440.9 | 307.9 | 273 | 26.3 | 83.5 | 0.3 | 1.4 | 154.9 | 4.5 | 923.6 | -5.529 | 0
194.8333 | 2019-07-14 08:00 | 43660.3403 | 342.5 | 137.9 | 265.8 | 26.9 | 81 | 0.3 | 1.4 | 160 | 4.6 | 926.9 | 2.3482 | 0
194.8403 | 2019-07-14 08:10 | 43660.3472 | 372.9 | 89.3 | 322.3 | 26.5 | 81.3 | 0.9 | 2.4 | 134.9 | 10.4 | 929 | 4.3011 | 0
194.8472 | 2019-07-14 08:20 | 43660.3542 | 293.5 | 8.5 | 292 | 26.2 | 83.3 | 0.7 | 2.1 | 161.6 | 27.1 | 929.8 | 6.0963 | 0
194.8542 | 2019-07-14 08:30 | 43660.3611 | 475 | 150.4 | 372.2 | 26.6 | 82.4 | 0.6 | 2.6 | 131.5 | 7.2 | 930 | -7.2785 | 0
194.8611 | 2019-07-14 08:40 | 43660.3681 | 600.8 | 263.3 | 408.9 | 27.2 | 81.4 | 2 | 3.6 | 100.7 | 16.6 | 931.9 | -19.3034 | 0
194.8681 | 2019-07-14 08:50 | 43660.375 | 668.7 | 369.9 | 386.8 | 27.2 | 80.6 | 0.7 | 3.4 | 129 | 17.5 | 934.2 | -29.8286 | 0
194.875 | 2019-07-14 09:00 | 43660.3819 | 654.2 | 398.9 | 338 | 27.6 | 77.5 | 0.8 | 2.6 | 79.5 | 22.7 | 937.2 | -33.9757 | 0
194.8819 | 2019-07-14 09:10 | 43660.3889 | 639.7 | 403.5 | 309.1 | 28.2 | 74.7 | 1.1 | 2.6 | 63.8 | 24.6 | 939.3 | -34.5544 | 0
194.8889 | 2019-07-14 09:20 | 43660.3958 | 683.1 | 418.5 | 328.8 | 28.5 | 72.4 | 1 | 3.9 | 90.8 | 30.6 | 941 | -36.9606 | 0
194.8958 | 2019-07-14 09:30 | 43660.4028 | 596.3 | 323.3 | 311.8 | 28.1 | 73.2 | 1.5 | 3.1 | 107.7 | 22.6 | 942.2 | -32.3256 | 0
194.9028 | 2019-07-14 09:40 | 43660.4097 | 693.9 | 389 | 342.9 | 28.2 | 74.4 | 2.6 | 5.1 | 142.6 | 16.1 | 942.9 | -38.5418 | 0
194.9097 | 2019-07-14 09:50 | 43660.4167 | 693.4 | 363.2 | 357.1 | 28.3 | 75.3 | 2 | 3.9 | 118.4 | 12.8 | 943.5 | -36.7879 | 0
194.9167 | 2019-07-14 10:00 | 43660.4236 | 767.3 | 464.7 | 326.6 | 29.1 | 73.7 | 1.5 | 3.1 | 99.6 | 36.3 | 944.2 | -48.1178 | 0
194.9236 | 2019-07-14 10:10 | 43660.4306 | 762.2 | 430.8 | 344.7 | 29.1 | 71.7 | 1.9 | 4.1 | 128.1 | 30 | 945.6 | -45.4067 | 0
194.9306 | 2019-07-14 10:20 | 43660.4375 | 816 | 503.1 | 316.4 | 28.8 | 72.5 | 2.6 | 4.6 | 124.3 | 15.8 | 946.7 | -56.4919 | 0
194.9375 | 2019-07-14 10:30 | 43660.4444 | 825.3 | 501.9 | 318.6 | 29.2 | 71.8 | 1.8 | 3.4 | 111.1 | 20 | 947.2 | -56.4109 | 0
194.9444 | 2019-07-14 10:40 | 43660.4514 | 841.4 | 503.5 | 327 | 29.7 | 70 | 2 | 3.6 | 118.3 | 19.9 | 948.6 | -55.0305 | 0
194.9514 | 2019-07-14 10:50 | 43660.4583 | 841.5 | 480.8 | 344.1 | 29.7 | 70.5 | 2.6 | 4.4 | 109.7 | 21.9 | 949.7 | -52.287 | 0
194.9583 | 2019-07-14 11:00 | 43660.4653 | 876.6 | 533.5 | 318.7 | 29.8 | 69.7 | 2.4 | 4.6 | 122.6 | 11.4 | 949.9 | -57.6593 | 0
194.9653 | 2019-07-14 11:10 | 43660.4722 | 884.5 | 522.7 | 333.4 | 30 | 68.9 | 2.4 | 5.1 | 128.7 | 24.1 | 950.1 | -55.569 | 0
194.9722 | 2019-07-14 11:20 | 43660.4792 | 887.3 | 517.9 | 336.9 | 30 | 68.4 | 3.1 | 4.9 | 131.7 | 11.4 | 950.1 | -54.9132 | 0
194.9792 | 2019-07-14 11:30 | 43660.4861 | 899.1 | 514.5 | 348.2 | 30.5 | 67.2 | 2.4 | 4.9 | 127.8 | 15.7 | 949.8 | -55.03 | 0
194.9861 | 2019-07-14 11:40 | 43660.4931 | 913.1 | 527.7 | 344.9 | 30.7 | 64.7 | 2.8 | 4.6 | 103.2 | 21.5 | 949.7 | -56.7141 | 0
194.9931 | 2019-07-14 11:50 | 43660.5 | 915.1 | 524.2 | 348.9 | 30.9 | 64.5 | 2.9 | 5.4 | 126.1 | 18.1 | 949 | -56.0637 | 0
195 | 2019-07-14 12:00 | 43660.5069 | 878.6 | 469.7 | 370.7 | 30.9 | 64.4 | 2.3 | 4.4 | 134.4 | 22.6 | 948.5 | -49.729 | 0
195.0069 | 2019-07-14 12:10 | 43660.5139 | 820.5 | 379.5 | 409.8 | 31.4 | 63.4 | 3.2 | 5.4 | 155.7 | 20 | 948.2 | -40.2776 | 0
195.0139 | 2019-07-14 12:20 | 43660.5208 | 825.6 | 361.1 | 435.6 | 31.5 | 63.8 | 2.7 | 5.1 | 155 | 27.2 | 948 | -37.8873 | 0
195.0208 | 2019-07-14 12:30 | 43660.5278 | 940.1 | 458.5 | 445.8 | 32 | 62.4 | 2.6 | 5.9 | 163.9 | 22.6 | 948.4 | -48.4201 | 0
195.0278 | 2019-07-14 12:40 | 43660.5347 | 778.2 | 324 | 432.3 | 32.2 | 62.4 | 2.9 | 5.4 | 167.4 | 22.2 | 949.3 | -32.1321 | 0
195.0347 | 2019-07-14 12:50 | 43660.5417 | 893.3 | 399.2 | 466.9 | 31.5 | 65 | 3.8 | 6.4 | 175.2 | 21.8 | 949.7 | -42.2191 | 0
195.0417 | 2019-07-14 13:00 | 43660.5486 | 934.3 | 493.4 | 408.8 | 31.6 | 65 | 3.6 | 5.9 | 162.2 | 18.9 | 949.9 | -54.433 | 0
195.0486 | 2019-07-14 13:10 | 43660.5556 | 869.3 | 461.4 | 382.3 | 32 | 63.1 | 3.4 | 5.9 | 156 | 17.8 | 950.7 | -50.6616 | 0
195.0556 | 2019-07-14 13:20 | 43660.5625 | 901.1 | 512.9 | 363.5 | 32.1 | 61.8 | 3.5 | 5.9 | 168.2 | 22.2 | 951.9 | -58.1272 | 0
195.0625 | 2019-07-14 13:30 | 43660.5694 | 839.4 | 438.5 | 385.4 | 32 | 60.8 | 3.8 | 6.4 | 160.3 | 14 | 953.3 | -49.4286 | 0
195.0694 | 2019-07-14 13:40 | 43660.5764 | 865.6 | 528 | 322.9 | 32 | 60.9 | 3.5 | 6.7 | 158.3 | 19.8 | 954.1 | -63.121 | 0
195.0764 | 2019-07-14 13:50 | 43660.5833 | 854.5 | 506.9 | 340.3 | 32 | 63 | 3.6 | 5.6 | 160.1 | 15.9 | 954.8 | -61.6842 | 0
195.0833 | 2019-07-14 14:00 | 43660.5903 | 776.5 | 440.3 | 337.8 | 31.7 | 63 | 4.3 | 6.7 | 163 | 18.4 | 955.4 | -53.0169 | 0
195.0903 | 2019-07-14 14:10 | 43660.5972 | 807.8 | 517.8 | 300.1 | 32 | 61.7 | 4.3 | 6.9 | 167.3 | 17.5 | 955.5 | -63.8118 | 0
195.0972 | 2019-07-14 14:20 | 43660.6042 | 790.3 | 526.7 | 284.8 | 31.8 | 60.8 | 4.1 | 6.9 | 159.5 | 19 | 956 | -64.3339 | 0
195.1042 | 2019-07-14 14:30 | 43660.6111 | 766.9 | 511.5 | 287.9 | 32 | 58.9 | 3.9 | 6.2 | 171.5 | 16.9 | 956.5 | -61.1887 | 0
195.1111 | 2019-07-14 14:40 | 43660.6181 | 756.5 | 501.4 | 299.7 | 31.8 | 58.4 | 4.3 | 7.2 | 160.3 | 18.9 | 957.2 | -58.1783 | 0
195.1181 | 2019-07-14 14:50 | 43660.625 | 694.5 | 373.6 | 364.9 | 31.8 | 60.2 | 4.2 | 7.2 | 161.1 | 13.8 | 957.8 | -40.9446 | 0
195.125 | 2019-07-14 15:00 | 43660.6319 | 735.1 | 411.4 | 382 | 31.9 | 60.1 | 4.3 | 7.2 | 156.3 | 16.6 | 958.2 | -45.553 | 0
195.1319 | 2019-07-14 15:10 | 43660.6389 | 725.4 | 430.1 | 367.5 | 31.8 | 59.6 | 4.6 | 7.4 | 142.9 | 20.4 | 958.4 | -47.5552 | 0
195.1389 | 2019-07-14 15:20 | 43660.6458 | 651.8 | 443.7 | 293.3 | 31.7 | 60.4 | 4.2 | 6.7 | 158.3 | 17.2 | 958.9 | -50.9135 | 0
195.1458 | 2019-07-14 15:30 | 43660.6528 | 616.2 | 431 | 280.2 | 31.7 | 62.5 | 3.7 | 6.4 | 160.6 | 15.4 | 958.9 | -49.4511 | 0
195.1528 | 2019-07-14 15:40 | 43660.6597 | 587.4 | 431.3 | 264.2 | 31.9 | 61.5 | 4.2 | 6.9 | 148.4 | 15.1 | 959.3 | -48.9824 | 0
195.1597 | 2019-07-14 15:50 | 43660.6667 | 549.1 | 367.7 | 287.1 | 31.6 | 63.1 | 4.3 | 6.7 | 164.8 | 16.7 | 959.3 | -38.097 | 0
195.1667 | 2019-07-14 16:00 | 43660.6736 | 527.4 | 298.5 | 327 | 31.4 | 64.2 | 4.7 | 7.9 | 159.8 | 15.5 | 958 | -26.0286 | 0
195.1736 | 2019-07-14 16:10 | 43660.6806 | 414.4 | 109 | 346.9 | 31.4 | 62.3 | 4 | 7.4 | 158.1 | 18.2 | 956.6 | -5.6798 | 0
195.1806 | 2019-07-14 16:20 | 43660.6875 | 288.7 | 4.4 | 289.9 | 31.1 | 63.7 | 4.3 | 7.2 | 149.6 | 19.2 | 954.1 | 6.5469 | 0
195.1875 | 2019-07-14 16:30 | 43660.6944 | 215.6 | 0.5 | 218.4 | 31 | 62.9 | 3.7 | 5.9 | 158.1 | 14 | 950.8 | 5.7966 | 0
195.1944 | 2019-07-14 16:40 | 43660.7014 | 209.4 | 8.3 | 208.5 | 31.1 | 64.9 | 3.4 | 6.2 | 158 | 14.9 | 948.1 | 6.4917 | 0
195.2014 | 2019-07-14 16:50 | 43660.7083 | 199.9 | 1 | 202.3 | 30.8 | 67.2 | 4 | 6.7 | 143.5 | 13.9 | 946.1 | 6.1477 | 0
195.2083 | 2019-07-14 17:00 | 43660.7153 | 174.2 | 0 | 176.2 | 30.6 | 67.5 | 4.6 | 7.2 | 132.9 | 12 | 944.1 | 4.6056 | 0
195.2153 | 2019-07-14 17:10 | 43660.7222 | 135.9 | 0.6 | 137.9 | 30.5 | 67.7 | 4.1 | 6.7 | 143.6 | 11.2 | 942 | 5.5769 | 0
195.2222 | 2019-07-14 17:20 | 43660.7292 | 180.4 | 4.3 | 182.3 | 30.5 | 66.8 | 4.6 | 6.7 | 139.6 | 14 | 940.3 | 9.4479 | 0
195.2292 | 2019-07-14 17:30 | 43660.7361 | 189.8 | 29.4 | 182.3 | 30.5 | 66.5 | 4.6 | 6.9 | 142 | 11.4 | 939.3 | 7.0795 | 0
195.2361 | 2019-07-14 17:40 | 43660.7431 | 145.7 | 0.7 | 148.3 | 30.6 | 67 | 4.2 | 7.4 | 133.9 | 13.8 | 938.4 | 9.2891 | 0
195.2431 | 2019-07-14 17:50 | 43660.75 | 80.5 | 3.6 | 80.8 | 30.2 | 69.6 | 5.2 | 8.2 | 127.7 | 12.6 | 937.1 | 4.7143 | 0
195.25 | 2019-07-14 18:00 | 43660.7569 | 60.7 | 0 | 61.6 | 29.8 | 71.7 | 5.6 | 9.7 | 123 | 10.7 | 935.3 | 3.8189 | 0
195.2569 | 2019-07-14 18:10 | 43660.7639 | 51.8 | 1.6 | 52.2 | 29.6 | 72.7 | 5.7 | 8.9 | 122.4 | 11 | 933.3 | 3.5794 | 0
195.2639 | 2019-07-14 18:20 | 43660.7708 | 62 | 6 | 61.9 | 29.3 | 72.8 | 6.4 | 9.7 | 122.3 | 9.4 | 931.5 | 5.4067 | 0
195.2708 | 2019-07-14 18:30 | 43660.7778 | 65.4 | 0 | 66.4 | 29.2 | 72.2 | 6.1 | 8.7 | 121.5 | 11.9 | 930 | 7.3962 | 0
195.2778 | 2019-07-14 18:40 | 43660.7847 | 29.1 | 0 | 29.3 | 29.2 | 70.9 | 5.6 | 8.9 | 116 | 16.2 | 928.7 | 1.9581 | 0
195.2847 | 2019-07-14 18:50 | 43660.7917 | 16.1 | 0 | 16.2 | 28.5 | 73 | 3.8 | 8.9 | 85.4 | 43 | 927.3 | 1.4372 | 0
195.2917 | 2019-07-14 19:00 | 43660.7986 | 11.7 | 0 | 11.6 | 28.4 | 73.7 | 2.9 | 5.9 | 78.4 | 46.3 | 925.5 | -2.637 | 0
195.2986 | 2019-07-14 19:10 | 43660.8056 | 4.4 | 0 | 4.2 | 28.2 | 74.5 | 2.8 | 6.4 | 89.3 | 35.6 | 924 | 0 | 0
195.3056 | 2019-07-14 19:20 | 43660.8125 | 0.6 | 0 | 0 | 28 | 75.1 | 2.7 | 5.4 | 85.6 | 27.8 | 922.6 | 0 | 0
195.3125 | 2019-07-14 19:30 | 43660.8194 | 0 | 0 | 0 | 27.9 | 75.7 | 3 | 5.9 | 96 | 23.4 | 921.4 | 0 | 0
195.3194 | 2019-07-14 19:40 | 43660.8264 | 0 | 0 | 0 | 27.9 | 76.1 | 3.7 | 6.4 | 90.5 | 30.3 | 920.2 | 0 | 0
195.3264 | 2019-07-14 19:50 | 43660.8333 | 0 | 0 | 0 | 27.9 | 76 | 2.9 | 6.2 | 76.1 | 41.6 | 919.2 | 0 | 0
195.3333 | 2019-07-14 20:00 | 43660.8403 | 0 | 0 | 0 | 27.4 | 77 | 2.1 | 4.6 | 42.7 | 24.8 | 918.6 | 0 | 0
195.3403 | 2019-07-14 20:10 | 43660.8472 | 0 | 0 | 0 | 27.3 | 77.8 | 1.2 | 3.1 | 48.2 | 27 | 917.9 | 0 | 0
195.3472 | 2019-07-14 20:20 | 43660.8542 | 0 | 0 | 0 | 27.2 | 78 | 1 | 2.4 | 68.1 | 31.5 | 917.2 | 0 | 0
195.3542 | 2019-07-14 20:30 | 43660.8611 | 0 | 0 | 0 | 27.1 | 78.6 | 1.7 | 3.1 | 93.8 | 5.7 | 916.6 | 0 | 0
195.3611 | 2019-07-14 20:40 | 43660.8681 | 0 | 0 | 0 | 27.1 | 79.2 | 2.1 | 3.6 | 91.5 | 17.4 | 916.1 | 0 | 0
195.3681 | 2019-07-14 20:50 | 43660.875 | 0 | 0 | 0 | 27.2 | 79.7 | 3.5 | 5.4 | 106.9 | 10.9 | 915.4 | 0 | 0
195.375 | 2019-07-14 21:00 | 43660.8819 | 0 | 0 | 0 | 27.2 | 79.3 | 3.4 | 5.6 | 108 | 11.4 | 914.8 | 0 | 0
195.3819 | 2019-07-14 21:10 | 43660.8889 | 0 | 0 | 0 | 27.2 | 79.4 | 3 | 4.6 | 101.2 | 15.3 | 914.3 | 0 | 0
195.3889 | 2019-07-14 21:20 | 43660.8958 | 0 | 0 | 0 | 27.1 | 79.8 | 3.7 | 5.4 | 108 | 9.9 | 913.9 | 0 | 0
195.3958 | 2019-07-14 21:30 | 43660.9028 | 0 | 0 | 0 | 27 | 80.4 | 3 | 4.4 | 113.2 | 8.9 | 913.5 | 0 | 0
195.4028 | 2019-07-14 21:40 | 43660.9097 | 0 | 0 | 0 | 26.9 | 80.7 | 3.2 | 5.1 | 105.9 | 11.3 | 913.2 | 0 | 0
195.4097 | 2019-07-14 21:50 | 43660.9167 | 0 | 0 | 0 | 26.9 | 81.1 | 2.7 | 3.9 | 108.7 | 8.9 | 912.9 | 0 | 0
195.4167 | 2019-07-14 22:00 | 43660.9236 | 0 | 0 | 0 | 26.8 | 82 | 2.8 | 4.4 | 98.2 | 18.1 | 912.6 | 0 | 0
195.4236 | 2019-07-14 22:10 | 43660.9306 | 0 | 0 | 0 | 26.8 | 82.5 | 3.7 | 5.9 | 95.3 | 18.8 | 912.3 | 0 | 0
195.4306 | 2019-07-14 22:20 | 43660.9375 | 0 | 0 | 0 | 26.8 | 82.7 | 3.2 | 5.4 | 89.5 | 30 | 912.1 | 0 | 0
195.4375 | 2019-07-14 22:30 | 43660.9444 | 0 | 0 | 0 | 26.7 | 83.2 | 3.8 | 5.9 | 95.4 | 21.8 | 912 | 0 | 0
195.4444 | 2019-07-14 22:40 | 43660.9514 | 0 | 0 | 0 | 26.6 | 83.9 | 4.1 | 6.7 | 103.7 | 14.3 | 911.8 | 0 | 0
195.4514 | 2019-07-14 22:50 | 43660.9583 | 0 | 0 | 0 | 26.5 | 84 | 3.9 | 5.9 | 106.9 | 15.1 | 911.6 | 0 | 0
195.4583 | 2019-07-14 23:00 | 43660.9653 | 0 | 0 | 0 | 26.5 | 84.3 | 3.8 | 5.9 | 111.7 | 12.9 | 911.5 | 0 | 0
195.4653 | 2019-07-14 23:10 | 43660.9722 | 0 | 0 | 0 | 26.3 | 86.2 | 3.3 | 5.6 | 93.4 | 23.5 | 911 | 0 | 0
195.4722 | 2019-07-14 23:20 | 43660.9792 | 0 | 0 | 0 | 25.9 | 89.1 | 3.4 | 5.4 | 123.9 | 9.2 | 909.7 | 0 | 0
195.4792 | 2019-07-14 23:30 | 43660.9861 | 0 | 0 | 0 | 25.6 | 90.9 | 3.4 | 4.9 | 131 | 13.6 | 908.4 | 0 | 0
195.4861 | 2019-07-14 23:40 | 43660.9931 | 0 | 0 | 0 | 25.5 | 91.1 | 3.6 | 5.9 | 155.3 | 10.6 | 907.2 | 0 | 0
195.4931 | 2019-07-14 23:50 | 43661 | 0 | 0 | 0 | 25.7 | 90.1 | 2.9 | 5.1 | 157.2 | 14.7 | 906.4 | 0 | 0
195.5 | 2019-07-15 | 43661.0069 | 0 | 0 | 0 | 25.6 | 90.4 | 1.9 | 4.9 | 135.7 | 18.6 | 906 | 0 | 0
195.5069 | 2019-07-15 00:10 | 43661.0139 | 0 | 0 | 0 | 25.4 | 90.9 | 2 | 3.6 | 129.5 | 12.2 | 906 | 0 | 0
195.5139 | 2019-07-15 00:20 | 43661.0208 | 0 | 0 | 0 | 25.3 | 91.9 | 1.4 | 2.9 | 106.3 | 16.8 | 905.7 | 0 | 0
195.5208 | 2019-07-15 00:30 | 43661.0278 | 0 | 0 | 0 | 25.2 | 91.9 | 2 | 3.1 | 124.3 | 8 | 905.4 | 0 | 0
195.5278 | 2019-07-15 00:40 | 43661.0347 | 0 | 0 | 0 | 25.2 | 92.5 | 1.4 | 2.6 | 108.8 | 7.8 | 905 | 0 | 0
195.5347 | 2019-07-15 00:50 | 43661.0417 | 0 | 0 | 0 | 25.1 | 93.3 | 1.2 | 2.4 | 110.6 | 9.4 | 904.7 | 0 | 0
195.5417 | 2019-07-15 01:00 | 43661.0486 | 0 | 0 | 0 | 25.1 | 93.9 | 0.3 | 2.6 | 72.3 | 17.3 | 904.6 | 0 | 0
195.5486 | 2019-07-15 01:10 | 43661.0556 | 0 | 0 | 0 | 25 | 93.6 | 0.6 | 2.9 | 80.7 | 17.6 | 904.5 | 0 | 0
195.5556 | 2019-07-15 01:20 | 43661.0625 | 0 | 0 | 0 | 25 | 93 | 0.8 | 3.1 | 41.9 | 20.2 | 904.6 | 0 | 0
195.5625 | 2019-07-15 01:30 | 43661.0694 | 0 | 0 | 0 | 25 | 92.4 | 0.7 | 2.9 | 100 | 12.5 | 904.9 | 0 | 0
195.5694 | 2019-07-15 01:40 | 43661.0764 | 0 | 0 | 0 | 25 | 92.3 | 0.7 | 2.6 | 86.7 | 14.3 | 905.1 | 0 | 0
195.5764 | 2019-07-15 01:50 | 43661.0833 | 0 | 0 | 0 | 25 | 91.9 | 1.2 | 3.1 | 100.1 | 13.2 | 905.3 | 0 | 0
195.5833 | 2019-07-15 02:00 | 43661.0903 | 0 | 0 | 0 | 25 | 91.6 | 0.1 | 1.9 | 72.2 | 6.6 | 905.4 | 0 | 0
195.5903 | 2019-07-15 02:10 | 43661.0972 | 0 | 0 | 0 | 25 | 91.6 | 0.6 | 2.1 | 315.6 | 8.2 | 905.6 | 0 | 0
195.5972 | 2019-07-15 02:20 | 43661.1042 | 0 | 0 | 0 | 25 | 92.3 | 0.7 | 2.6 | 337.3 | 5.3 | 905.7 | 0 | 0
195.6042 | 2019-07-15 02:30 | 43661.1111 | 0 | 0 | 0 | 25.1 | 91.7 | 0 | 0 | 0 | 0 | 906 | 0 | 0
195.6111 | 2019-07-15 02:40 | 43661.1181 | 0 | 0 | 0 | 25.1 | 91 | 0.5 | 2.4 | 340.8 | 0.2 | 906.2 | 0 | 0
195.6181 | 2019-07-15 02:50 | 43661.125 | 0 | 0 | 0 | 25 | 92.3 | 0.6 | 2.1 | 309.8 | 16 | 906.1 | 0 | 0
195.625 | 2019-07-15 03:00 | 43661.1319 | 0 | 0 | 0 | 25.2 | 91.8 | 1.7 | 3.1 | 242.4 | 14.7 | 905.9 | 0 | 0
195.6319 | 2019-07-15 03:10 | 43661.1389 | 0 | 0 | 0 | 25.2 | 92 | 2.4 | 3.9 | 257.8 | 16.8 | 905.7 | 0 | 0
195.6389 | 2019-07-15 03:20 | 43661.1458 | 0 | 0 | 0 | 25.1 | 92.7 | 2.4 | 4.9 | 226.3 | 18.6 | 905.7 | 0 | 0
195.6458 | 2019-07-15 03:30 | 43661.1528 | 0 | 0 | 0 | 24.5 | 92.5 | 2.3 | 4.4 | 244.4 | 21.3 | 905.6 | 0 | 0
195.6528 | 2019-07-15 03:40 | 43661.1597 | 0 | 0 | 0 | 24 | 92 | 2.5 | 4.4 | 243.4 | 19.1 | 905.1 | 0 | 0
195.6597 | 2019-07-15 03:50 | 43661.1667 | 0 | 0 | 0 | 23.7 | 92.4 | 2.2 | 5.1 | 241.4 | 23.4 | 904.4 | 0 | 0
195.6667 | 2019-07-15 04:00 | 43661.1736 | 0 | 0 | 0 | 23.6 | 92.1 | 2.1 | 3.9 | 247.3 | 19.6 | 903.9 | 0 | 0
195.6736 | 2019-07-15 04:10 | 43661.1806 | 0 | 0 | 0 | 23.5 | 91.5 | 0.6 | 2.6 | 233.2 | 17.8 | 903.4 | 0 | 0
195.6806 | 2019-07-15 04:20 | 43661.1875 | 0 | 0 | 0 | 23.5 | 91.5 | 1.1 | 3.4 | 229.6 | 21.3 | 903.2 | 0 | 0
195.6875 | 2019-07-15 04:30 | 43661.1944 | 0 | 0 | 0 | 23.3 | 91.5 | 1.5 | 3.1 | 216.9 | 5 | 902.9 | 0 | 0
195.6944 | 2019-07-15 04:40 | 43661.2014 | 0 | 0 | 0 | 23.3 | 91.7 | 0 | 0.4 | 190.1 | 0 | 902.7 | 0 | 0
195.7014 | 2019-07-15 04:50 | 43661.2083 | 0 | 0 | 0 | 23.4 | 92.2 | 0.8 | 2.6 | 23 | 13 | 902.8 | 0 | 0
195.7083 | 2019-07-15 05:00 | 43661.2153 | 0 | 0 | 0 | 23.4 | 92.8 | 0.6 | 2.1 | 29.4 | 10.1 | 902.6 | 0 | 0
195.7153 | 2019-07-15 05:10 | 43661.2222 | 3 | 0 | 3.1 | 23.5 | 92.1 | 0.4 | 2.1 | 50.3 | 8.3 | 902.5 | 7.4806 | 0
195.7222 | 2019-07-15 05:20 | 43661.2292 | 6.5 | 0 | 6.8 | 23.7 | 92.1 | 0 | 1.1 | 78.4 | 0.2 | 902.7 | 6.8603 | 0
195.7292 | 2019-07-15 05:30 | 43661.2361 | 7.7 | 0 | 7.8 | 23.7 | 92.3 | 0.4 | 1.9 | 166 | 9.6 | 903 | 1.3227 | 0
195.7361 | 2019-07-15 05:40 | 43661.2431 | 9.3 | 0 | 9.6 | 23.7 | 92.2 | 0 | 0 | 0 | 0 | 903.3 | 2.7702 | 0
195.7431 | 2019-07-15 05:50 | 43661.25 | 9.6 | 0 | 9.9 | 23.9 | 92.2 | 0.6 | 2.4 | 184.7 | 4.3 | 903.7 | 2.1212 | 0
195.75 | 2019-07-15 06:00 | 43661.2569 | 13.8 | 0 | 13.9 | 24 | 93.2 | 1.3 | 2.6 | 164.4 | 12.8 | 904.2 | 0.572 | 0
195.7569 | 2019-07-15 06:10 | 43661.2639 | 21.3 | 0 | 21.4 | 23.9 | 93.1 | 1.8 | 3.4 | 151 | 10.1 | 904.4 | 0.47992 | 0
195.7639 | 2019-07-15 06:20 | 43661.2708 | 27.4 | 0 | 27.6 | 23.9 | 91.4 | 2.2 | 3.6 | 149.4 | 8 | 904.6 | 0.82659 | 0
195.7708 | 2019-07-15 06:30 | 43661.2778 | 50.4 | 0 | 50.8 | 23.9 | 89.8 | 1.8 | 3.9 | 163.7 | 9.9 | 904.8 | 1.4518 | 0
195.7778 | 2019-07-15 06:40 | 43661.2847 | 59.4 | 0 | 60.1 | 23.9 | 87.9 | 1.1 | 2.9 | 187.1 | 10.9 | 905.2 | 2.2657 | 0
195.7847 | 2019-07-15 06:50 | 43661.2917 | 67.3 | 0 | 68 | 23.9 | 86.7 | 1.6 | 3.4 | 198.1 | 6.7 | 905.7 | 2.0455 | 0
195.7917 | 2019-07-15 07:00 | 43661.2986 | 66.9 | 0 | 67.6 | 23.9 | 86.8 | 1.5 | 2.9 | 200.6 | 13.2 | 906 | 1.8655 | 0
195.7986 | 2019-07-15 07:10 | 43661.3056 | 86.2 | 0 | 87.2 | 24 | 86.3 | 0.4 | 1.6 | 200.7 | 4.8 | 906.4 | 2.4513 | 0
195.8056 | 2019-07-15 07:20 | 43661.3125 | 100.5 | 0 | 101.6 | 24 | 84.8 | 0 | 0 | 0 | 0 | 907 | 2.4985 | 0
195.8125 | 2019-07-15 07:30 | 43661.3194 | 116.5 | 0 | 117.5 | 24.1 | 83.8 | 0.7 | 1.9 | 141.9 | 2.3 | 907.8 | 2.118 | 0
195.8194 | 2019-07-15 07:40 | 43661.3264 | 140.6 | 0 | 141.6 | 24.2 | 83.7 | 0.9 | 2.1 | 119.4 | 9.5 | 908.6 | 1.986 | 0
195.8264 | 2019-07-15 07:50 | 43661.3333 | 167.1 | 0.5 | 168.3 | 24.4 | 83.5 | 0.2 | 1.4 | 95 | 9.4 | 909.3 | 2.7458 | 0
195.8333 | 2019-07-15 08:00 | 43661.3403 | 177.5 | 2.6 | 177.7 | 24.5 | 82 | 0.3 | 1.6 | 43.4 | 10.4 | 910.2 | 2.9543 | 0
195.8403 | 2019-07-15 08:10 | 43661.3472 | 424.6 | 275.7 | 247.9 | 24.9 | 81.9 | 0.8 | 2.1 | 3.5 | 18 | 911.2 | -21.7634 | 0
195.8472 | 2019-07-15 08:20 | 43661.3542 | 542.1 | 417.5 | 261.6 | 25.9 | 76.9 | 0.8 | 2.6 | 17.8 | 13.7 | 914.6 | -32.8943 | 0
195.8542 | 2019-07-15 08:30 | 43661.3611 | 556.3 | 449.4 | 238.2 | 26.3 | 74.6 | 1.2 | 2.6 | 19.6 | 17.7 | 919.2 | -39.414 | 0
195.8611 | 2019-07-15 08:40 | 43661.3681 | 579 | 467.9 | 232.4 | 26.9 | 73.8 | 0.9 | 2.6 | 58 | 32.6 | 923 | -43.3988 | 0
195.8681 | 2019-07-15 08:50 | 43661.375 | 609.2 | 475.6 | 243 | 27 | 73.3 | 1 | 2.9 | 38.6 | 23 | 926.4 | -44.4932 | 0
195.875 | 2019-07-15 09:00 | 43661.3819 | 632.6 | 468.1 | 259.1 | 27.4 | 73.5 | 0.8 | 2.6 | 68.1 | 37.2 | 929.3 | -43.9808 | 0
195.8819 | 2019-07-15 09:10 | 43661.3889 | 662.3 | 473.3 | 272.3 | 28 | 71.8 | 0.8 | 2.4 | 35.2 | 28 | 932.6 | -44.1808 | 0
195.8889 | 2019-07-15 09:20 | 43661.3958 | 687.3 | 490.8 | 269.9 | 28.6 | 70.9 | 0.3 | 1.6 | 80.7 | 12.9 | 935.9 | -46.4771 | 0
195.8958 | 2019-07-15 09:30 | 43661.4028 | 705.2 | 497.3 | 268 | 28.4 | 70.9 | 1.1 | 2.6 | 129.3 | 15.2 | 939.5 | -49.8698 | 0
195.9028 | 2019-07-15 09:40 | 43661.4097 | 722.9 | 497.8 | 271.7 | 28.3 | 70.3 | 1.5 | 3.1 | 120.9 | 29.8 | 942.1 | -52.4241 | 0
195.9097 | 2019-07-15 09:50 | 43661.4167 | 742.9 | 496.8 | 280.4 | 28.4 | 70.5 | 0.4 | 1.6 | 110.3 | 20.1 | 943.5 | -53.8829 | 0
195.9167 | 2019-07-15 10:00 | 43661.4236 | 765.6 | 503.8 | 284.8 | 29 | 68.4 | 1.4 | 2.6 | 116.5 | 30.5 | 945.2 | -56.2507 | 0
195.9236 | 2019-07-15 10:10 | 43661.4306 | 802.3 | 502.6 | 310.3 | 28.7 | 68.9 | 1.1 | 3.1 | 105.9 | 17.5 | 946.4 | -59.1232 | 0
195.9306 | 2019-07-15 10:20 | 43661.4375 | 830.3 | 511.4 | 320.4 | 29.7 | 66.6 | 1.7 | 3.9 | 160.3 | 25.7 | 947.9 | -60.2494 | 0
195.9375 | 2019-07-15 10:30 | 43661.4444 | 845.5 | 507 | 329.9 | 29.6 | 66.8 | 1.8 | 3.1 | 177.3 | 35 | 949.5 | -61.6081 | 0
195.9444 | 2019-07-15 10:40 | 43661.4514 | 797.7 | 409.6 | 376.1 | 30.1 | 65.2 | 1.9 | 3.6 | 141.8 | 14.2 | 950.9 | -48.5445 | 0
195.9514 | 2019-07-15 10:50 | 43661.4583 | 858.3 | 515 | 321.4 | 30 | 65.5 | 1.2 | 3.4 | 140.2 | 31.3 | 951.9 | -60.8697 | 0
195.9583 | 2019-07-15 11:00 | 43661.4653 | 856.5 | 494.5 | 334.7 | 30.2 | 65.5 | 2.9 | 5.1 | 166.8 | 19.1 | 952.5 | -58.8179 | 0
195.9653 | 2019-07-15 11:10 | 43661.4722 | 864.9 | 501.8 | 330.1 | 30.1 | 66.2 | 2.8 | 4.9 | 180.1 | 14.8 | 952.2 | -59.7635 | 0
195.9722 | 2019-07-15 11:20 | 43661.4792 | 879.1 | 513.8 | 326.7 | 30 | 66.2 | 2.8 | 5.1 | 164.9 | 13.9 | 951.3 | -61.4849 | 0
195.9792 | 2019-07-15 11:30 | 43661.4861 | 891.5 | 519.3 | 329.2 | 30.5 | 64 | 2.4 | 4.4 | 167.6 | 19.2 | 950.5 | -62.3941 | 0
195.9861 | 2019-07-15 11:40 | 43661.4931 | 915.5 | 546.3 | 320.6 | 30.5 | 63.2 | 3 | 4.9 | 155.7 | 30 | 950 | -65.9593 | 0
195.9931 | 2019-07-15 11:50 | 43661.5 | 900.6 | 527.6 | 324.2 | 30.6 | 62.9 | 2.4 | 4.6 | 168.5 | 31.8 | 949.2 | -63.474 | 0
196 | 2019-07-15 12:00 | 43661.5069 | 900.6 | 462.3 | 393.6 | 30.4 | 63.5 | 3.1 | 5.6 | 148.1 | 17.6 | 948.4 | -56.5118 | 0
196.0069 | 2019-07-15 12:10 | 43661.5139 | 415 | 34.8 | 377.9 | 30.2 | 64.6 | 3.8 | 6.2 | 169.6 | 24.2 | 947.8 | -3.1415 | 0
196.0139 | 2019-07-15 12:20 | 43661.5208 | 906.3 | 404.8 | 463.6 | 29.9 | 67.6 | 4 | 5.9 | 156.3 | 15.7 | 946.6 | -48.3522 | 0
196.0208 | 2019-07-15 12:30 | 43661.5278 | 567.5 | 116.8 | 440.5 | 30.1 | 67.6 | 3.8 | 6.9 | 167 | 27.8 | 945.8 | -13.5129 | 0
196.0278 | 2019-07-15 12:40 | 43661.5347 | 509.9 | 89 | 415.9 | 30.3 | 67.8 | 3.4 | 6.2 | 183.3 | 19.2 | 945 | -7.832 | 0
196.0347 | 2019-07-15 12:50 | 43661.5417 | 498.2 | 72.3 | 423 | 29.9 | 67.9 | 3.6 | 5.6 | 162.4 | 19.4 | 944.4 | -5.5896 | 0
196.0417 | 2019-07-15 13:00 | 43661.5486 | 558.9 | 113.8 | 438.4 | 29.8 | 68.2 | 3.3 | 6.2 | 163.2 | 16.6 | 943.9 | -11.8863 | 0
196.0486 | 2019-07-15 13:10 | 43661.5556 | 598.9 | 204.8 | 380.9 | 29.9 | 67.3 | 3.9 | 7.2 | 157.1 | 13.9 | 944.2 | -24.537 | 0
196.0556 | 2019-07-15 13:20 | 43661.5625 | 808.3 | 422.4 | 360.1 | 30.1 | 65.3 | 3.1 | 5.6 | 143.7 | 17.6 | 944.5 | -53.9146 | 0
196.0625 | 2019-07-15 13:30 | 43661.5694 | 875.6 | 501.7 | 349.4 | 30.2 | 64.8 | 4 | 6.2 | 163.5 | 13.5 | 945.8 | -64.1183 | 0
196.0694 | 2019-07-15 13:40 | 43661.5764 | 737.9 | 383.9 | 340.5 | 30.3 | 64.6 | 4 | 6.2 | 146.5 | 14.2 | 946.9 | -49.1844 | 0
196.0764 | 2019-07-15 13:50 | 43661.5833 | 843.8 | 517.1 | 313.8 | 30.5 | 64.1 | 4.1 | 7.2 | 146.5 | 15.9 | 947.9 | -69.2682 | 0
196.0833 | 2019-07-15 14:00 | 43661.5903 | 663.1 | 351.5 | 310.2 | 30.4 | 63.6 | 3.8 | 6.4 | 152.1 | 15.1 | 949.1 | -45.5515 | 0
196.0903 | 2019-07-15 14:10 | 43661.5972 | 802.7 | 518.8 | 289.7 | 30.5 | 63 | 3.7 | 6.4 | 145.1 | 18.4 | 949.6 | -69.2126 | 0
196.0972 | 2019-07-15 14:20 | 43661.6042 | 733.8 | 435 | 313.3 | 30.5 | 62.3 | 3.7 | 6.9 | 148 | 15.6 | 951.2 | -56.9357 | 0
196.1042 | 2019-07-15 14:30 | 43661.6111 | 744.9 | 437.3 | 332.1 | 30.3 | 62.8 | 3.6 | 6.7 | 138.6 | 14.7 | 951.9 | -56.5366 | 0
196.1111 | 2019-07-15 14:40 | 43661.6181 | 704.7 | 406.9 | 332 | 30.7 | 61.9 | 3.4 | 6.2 | 137.4 | 22.5 | 952.8 | -49.9419 | 0
196.1181 | 2019-07-15 14:50 | 43661.625 | 665.2 | 391.4 | 315.7 | 30.8 | 62.3 | 3.3 | 5.6 | 153.3 | 14.7 | 953.9 | -48.4617 | 0
196.125 | 2019-07-15 15:00 | 43661.6319 | 626.6 | 364.5 | 310.6 | 30.8 | 61.6 | 3.4 | 5.9 | 165.5 | 13.3 | 954.9 | -44.7238 | 0
196.1319 | 2019-07-15 15:10 | 43661.6389 | 697.8 | 499.8 | 277.6 | 31 | 61.1 | 2.6 | 5.6 | 159.4 | 18.7 | 955.4 | -61.4113 | 0
196.1389 | 2019-07-15 15:20 | 43661.6458 | 595.9 | 388.9 | 279.2 | 31.6 | 58.7 | 3.5 | 5.4 | 123.1 | 16.6 | 956.8 | -48.3832 | 0
196.1458 | 2019-07-15 15:30 | 43661.6528 | 553.5 | 362.8 | 269.4 | 30.8 | 59.5 | 4 | 6.7 | 125.6 | 15.9 | 957 | -43.776 | 0
196.1528 | 2019-07-15 15:40 | 43661.6597 | 578.9 | 440.6 | 246 | 31 | 59.1 | 3.9 | 6.2 | 133.8 | 14 | 956.3 | -54.5378 | 0
196.1597 | 2019-07-15 15:50 | 43661.6667 | 537.5 | 401.9 | 247.1 | 31.1 | 58.5 | 2.5 | 5.4 | 143.1 | 16.6 | 956.4 | -48.3164 | 0
196.1667 | 2019-07-15 16:00 | 43661.6736 | 538.4 | 367 | 287 | 31.7 | 57.7 | 3 | 5.6 | 141 | 20.8 | 957.6 | -40.5417 | 0
196.1736 | 2019-07-15 16:10 | 43661.6806 | 456.3 | 309.6 | 255 | 31.5 | 57.8 | 3.1 | 5.6 | 151.1 | 26.2 | 958.6 | -32.7867 | 0
196.1806 | 2019-07-15 16:20 | 43661.6875 | 348.5 | 62.2 | 314.6 | 31.1 | 58.3 | 3.8 | 6.2 | 142.3 | 16.9 | 957.5 | 1.4761 | 0
196.1875 | 2019-07-15 16:30 | 43661.6944 | 381.8 | 166.4 | 290.2 | 31.1 | 57.9 | 4.1 | 7.2 | 151.8 | 16.3 | 954.9 | -7.1099 | 0
196.1944 | 2019-07-15 16:40 | 43661.7014 | 361.8 | 108.2 | 306.8 | 31.2 | 56.3 | 3.7 | 5.9 | 127.7 | 13.9 | 953.3 | -2.4708 | 0
196.2014 | 2019-07-15 16:50 | 43661.7083 | 271.6 | 83.6 | 232.9 | 31.3 | 56.1 | 3.7 | 5.4 | 119.5 | 12.2 | 951.9 | 0.45656 | 0
196.2083 | 2019-07-15 17:00 | 43661.7153 | 326.5 | 177.1 | 245.4 | 31.2 | 55.4 | 4 | 5.6 | 125.6 | 11.8 | 950.7 | -9.9996 | 0
196.2153 | 2019-07-15 17:10 | 43661.7222 | 257 | 66.9 | 231.5 | 31 | 55.9 | 3.7 | 5.6 | 125.4 | 15.3 | 949.6 | 3.3132 | 0
196.2222 | 2019-07-15 17:20 | 43661.7292 | 171.6 | 16.3 | 167.2 | 30.8 | 57.5 | 3.9 | 6.2 | 111.3 | 10.5 | 947.9 | 4.3508 | 0
196.2292 | 2019-07-15 17:30 | 43661.7361 | 116.2 | 0.5 | 117.6 | 30.7 | 58.3 | 3.5 | 5.1 | 109.6 | 12.2 | 945.3 | 4.6776 | 0
196.2361 | 2019-07-15 17:40 | 43661.7431 | 108.6 | 19.4 | 103.6 | 30.6 | 58.4 | 3.6 | 5.6 | 121.9 | 10.7 | 942.8 | 2.8318 | 0
196.2431 | 2019-07-15 17:50 | 43661.75 | 87.8 | 3.5 | 88 | 30.5 | 59.6 | 4.4 | 6.4 | 123.1 | 10.8 | 940.8 | 4.2455 | 0
196.25 | 2019-07-15 18:00 | 43661.7569 | 75.5 | 0 | 76.4 | 30.3 | 60.7 | 4.1 | 6.2 | 123.5 | 10.2 | 938.8 | 3.8351 | 0
196.2569 | 2019-07-15 18:10 | 43661.7639 | 67.5 | 30.4 | 61.3 | 30.2 | 62.1 | 4.3 | 6.7 | 118.6 | 10.8 | 937 | -0.43761 | 0
196.2639 | 2019-07-15 18:20 | 43661.7708 | 83.1 | 73.5 | 69.5 | 30.1 | 61.7 | 4.6 | 7.4 | 117.2 | 11.7 | 935.6 | -7.6952 | 0
196.2708 | 2019-07-15 18:30 | 43661.7778 | 72.4 | 54.2 | 64.2 | 30.1 | 61.3 | 4.6 | 7.4 | 120.9 | 11.9 | 934.7 | -6.9448 | 0
196.2778 | 2019-07-15 18:40 | 43661.7847 | 48.3 | 21.5 | 45.8 | 29.9 | 63.4 | 4.5 | 6.9 | 119.4 | 12.1 | 933.6 | -3.2489 | 0
196.2847 | 2019-07-15 18:50 | 43661.7917 | 31.8 | 0 | 32 | 29.6 | 65 | 4.2 | 6.7 | 120.2 | 10.1 | 932.2 | 2.9225 | 0
196.2917 | 2019-07-15 19:00 | 43661.7986 | 16.7 | 0 | 16.6 | 29.6 | 65.1 | 4.1 | 6.4 | 117.2 | 11.8 | 930.7 | -2.7193 | 0
196.2986 | 2019-07-15 19:10 | 43661.8056 | 5 | 0 | 4.8 | 29.4 | 65.2 | 4.2 | 6.2 | 121.2 | 10.7 | 929.2 | 0 | 0
196.3056 | 2019-07-15 19:20 | 43661.8125 | 0 | 0 | 0 | 29.2 | 65.9 | 4.1 | 5.9 | 123.7 | 11.1 | 927.8 | 0 | 0
196.3125 | 2019-07-15 19:30 | 43661.8194 | 0 | 0 | 0 | 29.1 | 67.1 | 3.6 | 5.6 | 120.3 | 10.3 | 926.4 | 0 | 0
196.3194 | 2019-07-15 19:40 | 43661.8264 | 0 | 0 | 0 | 28.9 | 69 | 3.2 | 5.1 | 120.4 | 8.9 | 925.1 | 0 | 0
196.3264 | 2019-07-15 19:50 | 43661.8333 | 0 | 0 | 0 | 28.6 | 70.7 | 4 | 5.9 | 121 | 7.7 | 923.9 | 0 | 0
196.3333 | 2019-07-15 20:00 | 43661.8403 | 0 | 0 | 0 | 28.6 | 71.4 | 3.5 | 4.9 | 124.6 | 9 | 922.7 | 0 | 0
196.3403 | 2019-07-15 20:10 | 43661.8472 | 0 | 0 | 0 | 28.4 | 72.2 | 3 | 4.6 | 119.1 | 7.1 | 921.7 | 0 | 0
196.3472 | 2019-07-15 20:20 | 43661.8542 | 0 | 0 | 0 | 28.4 | 72.7 | 3.3 | 5.1 | 116.7 | 9.4 | 920.9 | 0 | 0
196.3542 | 2019-07-15 20:30 | 43661.8611 | 0 | 0 | 0 | 28.3 | 73 | 3.1 | 4.9 | 116.4 | 8.8 | 920.1 | 0 | 0
196.3611 | 2019-07-15 20:40 | 43661.8681 | 0 | 0 | 0 | 28.3 | 72.6 | 2.9 | 4.4 | 117.8 | 8.6 | 919.5 | 0 | 0
196.3681 | 2019-07-15 20:50 | 43661.875 | 0 | 0 | 0 | 28.2 | 70.7 | 3.8 | 5.4 | 121.2 | 8.2 | 918.9 | 0 | 0
196.375 | 2019-07-15 21:00 | 43661.8819 | 0 | 0 | 0 | 28.2 | 70.5 | 3.8 | 5.9 | 120.7 | 8.4 | 918.4 | 0 | 0
196.3819 | 2019-07-15 21:10 | 43661.8889 | 0 | 0 | 0 | 28.2 | 70.8 | 3.4 | 5.9 | 121.9 | 8.7 | 917.9 | 0 | 0
196.3889 | 2019-07-15 21:20 | 43661.8958 | 0 | 0 | 0 | 28.1 | 71.8 | 3.2 | 5.1 | 119.1 | 8.1 | 917.4 | 0 | 0
196.3958 | 2019-07-15 21:30 | 43661.9028 | 0 | 0 | 0 | 27.9 | 73.3 | 3.5 | 5.9 | 104.8 | 17.5 | 917 | 0 | 0
196.4028 | 2019-07-15 21:40 | 43661.9097 | 0 | 0 | 0 | 27.8 | 73.5 | 2.7 | 4.6 | 91.4 | 30.6 | 916.5 | 0 | 0
196.4097 | 2019-07-15 21:50 | 43661.9167 | 0 | 0 | 0 | 27.8 | 72.4 | 1.6 | 4.1 | 71.2 | 29.2 | 916.1 | 0 | 0
196.4167 | 2019-07-15 22:00 | 43661.9236 | 0 | 0 | 0 | 27.8 | 70.7 | 2.1 | 4.9 | 79 | 36.1 | 915.7 | 0 | 0
196.4236 | 2019-07-15 22:10 | 43661.9306 | 0 | 0 | 0 | 27.7 | 70 | 1.3 | 3.4 | 69.9 | 33 | 915.5 | 0 | 0
196.4306 | 2019-07-15 22:20 | 43661.9375 | 0 | 0 | 0 | 27.6 | 68.6 | 1.4 | 4.4 | 71.3 | 30 | 915.3 | 0 | 0
196.4375 | 2019-07-15 22:30 | 43661.9444 | 0 | 0 | 0 | 27.5 | 68.5 | 2.5 | 6.4 | 75.9 | 35.4 | 915.1 | 0 | 0
196.4444 | 2019-07-15 22:40 | 43661.9514 | 0 | 0 | 0 | 27.2 | 69.2 | 3.7 | 6.7 | 102.4 | 13.3 | 914.6 | 0 | 0
196.4514 | 2019-07-15 22:50 | 43661.9583 | 0 | 0 | 0 | 27.3 | 67.9 | 3.1 | 5.4 | 106.8 | 11.3 | 914.1 | 0 | 0
196.4583 | 2019-07-15 23:00 | 43661.9653 | 0 | 0 | 0 | 27.2 | 68.8 | 2.4 | 4.1 | 95 | 16.4 | 913.8 | 0 | 0
196.4653 | 2019-07-15 23:10 | 43661.9722 | 0 | 0 | 0 | 27.3 | 68.6 | 2 | 3.1 | 91.1 | 14.5 | 913.5 | 0 | 0
196.4722 | 2019-07-15 23:20 | 43661.9792 | 0 | 0 | 0 | 27.3 | 69.1 | 0.8 | 2.6 | 70.1 | 16.9 | 913.4 | 0 | 0
196.4792 | 2019-07-15 23:30 | 43661.9861 | 0 | 0 | 0 | 27.2 | 69.2 | 0.7 | 2.1 | 52.7 | 17.2 | 913.3 | 0 | 0
196.4861 | 2019-07-15 23:40 | 43661.9931 | 0 | 0 | 0 | 27.1 | 69.6 | 1.1 | 2.6 | 40.3 | 15 | 913.3 | 0 | 0
196.4931 | 2019-07-15 23:50 | 43662 | 0 | 0 | 0 | 26.9 | 70.8 | 1.2 | 2.6 | 43.8 | 12.5 | 913.1 | 0 | 0
196.5 | 2019-07-16 | 43662.0069 | 0 | 0 | 0 | 26.8 | 71.9 | 0.5 | 2.6 | 39.5 | 15.2 | 912.9 | 0 | 0
196.5069 | 2019-07-16 00:10 | 43662.0139 | 0 | 0 | 0 | 26.9 | 71.6 | 0.6 | 2.6 | 49 | 23 | 912.9 | 0 | 0
196.5139 | 2019-07-16 00:20 | 43662.0208 | 0 | 0 | 0 | 26.9 | 72.6 | 0.2 | 1.6 | 57.4 | 5.4 | 912.8 | 0 | 0
196.5208 | 2019-07-16 00:30 | 43662.0278 | 0 | 0 | 0 | 26.9 | 73.4 | 0.8 | 2.6 | 43 | 12.6 | 912.8 | 0 | 0
196.5278 | 2019-07-16 00:40 | 43662.0347 | 0 | 0 | 0 | 26.9 | 73.5 | 1.2 | 2.9 | 85.3 | 13.5 | 912.9 | 0 | 0
196.5347 | 2019-07-16 00:50 | 43662.0417 | 0 | 0 | 0 | 26.9 | 73.7 | 0.5 | 2.1 | 86.9 | 0.5 | 913.1 | 0 | 0
196.5417 | 2019-07-16 01:00 | 43662.0486 | 0 | 0 | 0 | 27 | 73.5 | 1.1 | 1.9 | 85.7 | 0.5 | 913.3 | 0 | 0
196.5486 | 2019-07-16 01:10 | 43662.0556 | 0 | 0 | 0 | 26.9 | 73.6 | 1.3 | 2.4 | 92.4 | 9.6 | 913.4 | 0 | 0
196.5556 | 2019-07-16 01:20 | 43662.0625 | 0 | 0 | 0 | 26.9 | 74 | 2.2 | 3.1 | 115.3 | 4.2 | 913.4 | 0 | 0
196.5625 | 2019-07-16 01:30 | 43662.0694 | 0 | 0 | 0 | 26.8 | 74.1 | 1.8 | 3.4 | 112.6 | 6.9 | 913.2 | 0 | 0
196.5694 | 2019-07-16 01:40 | 43662.0764 | 0 | 0 | 0 | 26.8 | 73.8 | 2 | 3.6 | 104.2 | 13.7 | 912.9 | 0 | 0
196.5764 | 2019-07-16 01:50 | 43662.0833 | 0 | 0 | 0 | 26.8 | 73.8 | 1.8 | 3.6 | 111.2 | 8.9 | 912.8 | 0 | 0
196.5833 | 2019-07-16 02:00 | 43662.0903 | 0 | 0 | 0 | 27 | 73.4 | 3 | 4.1 | 116.3 | 6.5 | 912.8 | 0 | 0
196.5903 | 2019-07-16 02:10 | 43662.0972 | 0 | 0 | 0 | 26.9 | 74.3 | 2.2 | 3.4 | 104 | 15.7 | 912.8 | 0 | 0
196.5972 | 2019-07-16 02:20 | 43662.1042 | 0 | 0 | 0 | 26.7 | 75.3 | 1.5 | 2.6 | 90.4 | 17.8 | 912.7 | 0 | 0
196.6042 | 2019-07-16 02:30 | 43662.1111 | 0 | 0 | 0 | 26.8 | 75.3 | 1.9 | 3.4 | 86.6 | 13.6 | 912.7 | 0 | 0
196.6111 | 2019-07-16 02:40 | 43662.1181 | 0 | 0 | 0 | 26.8 | 75.7 | 1.5 | 3.4 | 90.5 | 6.9 | 912.7 | 0 | 0
196.6181 | 2019-07-16 02:50 | 43662.125 | 0 | 0 | 0 | 26.8 | 76.1 | 0.7 | 2.6 | 94.6 | 5.7 | 912.7 | 0 | 0
196.625 | 2019-07-16 03:00 | 43662.1319 | 0 | 0 | 0 | 26.8 | 76 | 1.1 | 4.1 | 228.7 | 41.7 | 913 | 0 | 0
196.6319 | 2019-07-16 03:10 | 43662.1389 | 0 | 0 | 0 | 25.7 | 81 | 5 | 8.7 | 267.8 | 19.6 | 913 | 0 | 0
196.6389 | 2019-07-16 03:20 | 43662.1458 | 0 | 0 | 0 | 24.5 | 86 | 5 | 9.4 | 264.5 | 17.9 | 911.4 | 0 | 0
196.6458 | 2019-07-16 03:30 | 43662.1528 | 0 | 0 | 0 | 24.4 | 86.9 | 1.9 | 3.9 | 286.1 | 28.2 | 909.6 | 0 | 0
196.6528 | 2019-07-16 03:40 | 43662.1597 | 0 | 0 | 0 | 24.2 | 88.5 | 2.6 | 4.1 | 270.3 | 17.4 | 907.9 | 0 | 0
196.6597 | 2019-07-16 03:50 | 43662.1667 | 0 | 0 | 0 | 24.1 | 89.3 | 1.4 | 2.4 | 283.5 | 12.8 | 906.3 | 0 | 0
196.6667 | 2019-07-16 04:00 | 43662.1736 | 0 | 0 | 0 | 24.2 | 89.8 | 1.6 | 3.1 | 257.5 | 12.1 | 905.6 | 0 | 0
196.6736 | 2019-07-16 04:10 | 43662.1806 | 0 | 0 | 0 | 24.2 | 89.4 | 1.8 | 3.1 | 241.4 | 21 | 905.3 | 0 | 0
196.6806 | 2019-07-16 04:20 | 43662.1875 | 0 | 0 | 0 | 24.1 | 88.7 | 1.6 | 2.6 | 205.9 | 16 | 905.4 | 0 | 0
196.6875 | 2019-07-16 04:30 | 43662.1944 | 0 | 0 | 0 | 24.1 | 87.8 | 1.2 | 2.6 | 287.6 | 15.8 | 905.6 | 0 | 0
196.6944 | 2019-07-16 04:40 | 43662.2014 | 0 | 0 | 0 | 24.1 | 87.6 | 0.4 | 1.9 | 279.8 | 15.5 | 905.9 | 0 | 0
196.7014 | 2019-07-16 04:50 | 43662.2083 | 0 | 0 | 0 | 24.2 | 87 | 1.9 | 3.1 | 206.4 | 8.8 | 906.2 | 0 | 0
196.7083 | 2019-07-16 05:00 | 43662.2153 | 0 | 0 | 0 | 24 | 88 | 2.6 | 4.4 | 204.1 | 11.8 | 906.1 | 0 | 0
196.7153 | 2019-07-16 05:10 | 43662.2222 | 1.1 | 0 | 1.2 | 23.6 | 89.8 | 2.9 | 4.6 | 211.3 | 10.9 | 905.7 | 8.5931 | 0
196.7222 | 2019-07-16 05:20 | 43662.2292 | 6.4 | 0 | 6.5 | 23.4 | 90.8 | 2.4 | 4.1 | 211.5 | 14.6 | 905.2 | 2.3859 | 0
196.7292 | 2019-07-16 05:30 | 43662.2361 | 8.2 | 0 | 8 | 23.4 | 90.8 | 3 | 4.6 | 188.3 | 12.2 | 904.8 | -2.7112 | 0
196.7361 | 2019-07-16 05:40 | 43662.2431 | 14.3 | 0 | 14 | 23.3 | 91.4 | 3 | 5.4 | 175 | 18.7 | 904.6 | -2.8179 | 0
196.7431 | 2019-07-16 05:50 | 43662.25 | 12.5 | 0 | 12.4 | 23.3 | 91.5 | 1.3 | 3.9 | 177.3 | 18.9 | 904.5 | -0.71623 | 0
196.75 | 2019-07-16 06:00 | 43662.2569 | 24.9 | 0 | 25.4 | 23.2 | 89.7 | 0.5 | 2.1 | 216.5 | 4.4 | 904.7 | 2.8894 | 0
196.7569 | 2019-07-16 06:10 | 43662.2639 | 45.4 | 0 | 46 | 23.4 | 87.6 | 1.1 | 2.1 | 153.7 | 16.4 | 905.1 | 2.9039 | 0
196.7639 | 2019-07-16 06:20 | 43662.2708 | 56.6 | 0 | 57.1 | 23.5 | 85.1 | 1.4 | 2.4 | 108.4 | 20.4 | 905.5 | 2.0812 | 0
196.7708 | 2019-07-16 06:30 | 43662.2778 | 69 | 0 | 69.5 | 23.6 | 85.5 | 1.6 | 2.9 | 90.4 | 11.8 | 905.8 | 1.8259 | 0
196.7778 | 2019-07-16 06:40 | 43662.2847 | 84.6 | 0 | 85.3 | 23.6 | 85.6 | 1.6 | 3.6 | 40.9 | 28.2 | 905.9 | 2.2778 | 0
196.7847 | 2019-07-16 06:50 | 43662.2917 | 95.4 | 0 | 96.6 | 23.8 | 85.7 | 1.4 | 3.4 | 46 | 24.2 | 906 | 3.523 | 0
196.7917 | 2019-07-16 07:00 | 43662.2986 | 101.2 | 1.2 | 102.3 | 23.8 | 86.4 | 1.8 | 3.6 | 46.6 | 20.4 | 906.2 | 4.1438 | 0
196.7986 | 2019-07-16 07:10 | 43662.3056 | 164.6 | 75 | 133.4 | 23.9 | 86.9 | 1.5 | 3.4 | 28.1 | 14.9 | 906.4 | -1.7696 | 0
196.8056 | 2019-07-16 07:20 | 43662.3125 | 192.6 | 95 | 151.9 | 24.5 | 85.7 | 2.1 | 3.9 | 31.9 | 18.8 | 907.5 | 2.2412 | 0
196.8125 | 2019-07-16 07:30 | 43662.3194 | 185.5 | 34.6 | 170.9 | 24.7 | 85.8 | 2.2 | 4.1 | 38.2 | 24.2 | 908.8 | 3.5819 | 0
196.8194 | 2019-07-16 07:40 | 43662.3264 | 356.6 | 224.4 | 239 | 25.2 | 85 | 1.8 | 3.4 | 52.5 | 35.4 | 910.1 | -9.8126 | 0
196.8264 | 2019-07-16 07:50 | 43662.3333 | 343.2 | 183.4 | 242 | 25.7 | 83.8 | 2.9 | 5.1 | 35 | 24.2 | 912.9 | -6.4833 | 0
196.8333 | 2019-07-16 08:00 | 43662.3403 | 405.8 | 248.4 | 258.2 | 26.1 | 83.3 | 1.8 | 3.9 | 50.5 | 28.4 | 915.1 | -13.6808 | 0
196.8403 | 2019-07-16 08:10 | 43662.3472 | 411.4 | 242.5 | 258.8 | 26.8 | 80.9 | 2.5 | 4.9 | 79.4 | 42.3 | 918.3 | -14.9534 | 0
196.8472 | 2019-07-16 08:20 | 43662.3542 | 531.5 | 371.7 | 281.4 | 27.1 | 80.1 | 2.1 | 4.4 | 57.1 | 43.2 | 921.2 | -30.6923 | 0
196.8542 | 2019-07-16 08:30 | 43662.3611 | 566.4 | 389 | 290.7 | 27.4 | 79 | 2.8 | 5.1 | 89.9 | 34.9 | 924.6 | -35.4527 | 0
196.8611 | 2019-07-16 08:40 | 43662.3681 | 588.5 | 336.9 | 338.8 | 27.3 | 79.3 | 3.1 | 5.1 | 101.2 | 27.3 | 927.7 | -32.0946 | 0
196.8681 | 2019-07-16 08:50 | 43662.375 | 357.6 | 63.9 | 310.4 | 27.1 | 80 | 2.8 | 4.9 | 107.5 | 20 | 929.5 | -3.2442 | 0
196.875 | 2019-07-16 09:00 | 43662.3819 | 474.2 | 149 | 354 | 27 | 80.5 | 2.8 | 4.4 | 111.1 | 14 | 929.2 | -16.0479 | 0
196.8819 | 2019-07-16 09:10 | 43662.3889 | 722 | 391.3 | 397.6 | 27.5 | 79 | 3.4 | 5.4 | 124.5 | 15.3 | 930.6 | -39.7482 | 0
196.8889 | 2019-07-16 09:20 | 43662.3958 | 654.5 | 363.6 | 342.9 | 27.6 | 77.7 | 3.4 | 5.1 | 127.5 | 13.5 | 933.5 | -38.0243 | 0
196.8958 | 2019-07-16 09:30 | 43662.4028 | 705.6 | 358.7 | 390.8 | 28.1 | 76.4 | 3.2 | 5.9 | 125.7 | 15.4 | 935.9 | -35.774 | 0
196.9028 | 2019-07-16 09:40 | 43662.4097 | 610.4 | 172.9 | 455.3 | 28.1 | 74.9 | 4 | 6.2 | 133.5 | 13.1 | 937.9 | -16.4616 | 0
196.9097 | 2019-07-16 09:50 | 43662.4167 | 640.9 | 196 | 458.1 | 28.2 | 74.6 | 4.3 | 6.9 | 123.9 | 11.5 | 938.4 | -21.8945 | 0
196.9167 | 2019-07-16 10:00 | 43662.4236 | 537.6 | 143.8 | 402.2 | 28.4 | 74.2 | 4.1 | 5.6 | 138.6 | 16.7 | 939.2 | -14.0828 | 0
196.9236 | 2019-07-16 10:10 | 43662.4306 | 289.6 | 28.1 | 262.6 | 28 | 76 | 3.9 | 6.9 | 134.8 | 16.4 | 938.9 | -2.7567 | 0
196.9306 | 2019-07-16 10:20 | 43662.4375 | 316.6 | 0 | 316.1 | 27.6 | 78.3 | 4.5 | 6.9 | 154.7 | 13.9 | 937.2 | -0.56107 | 0
196.9375 | 2019-07-16 10:30 | 43662.4444 | 443.8 | 32.5 | 410.4 | 27.6 | 78.3 | 4.4 | 6.7 | 147.6 | 13.6 | 935.6 | -4.3665 | 0
196.9444 | 2019-07-16 10:40 | 43662.4514 | 598.7 | 144.2 | 448.9 | 27.6 | 77.7 | 4.6 | 6.9 | 142 | 13.8 | 934.8 | -18.7222 | 0
196.9514 | 2019-07-16 10:50 | 43662.4583 | 612 | 139.8 | 465.9 | 27.9 | 76.5 | 5 | 7.2 | 133.3 | 12.9 | 935 | -17.0304 | 0
196.9583 | 2019-07-16 11:00 | 43662.4653 | 873.5 | 388.7 | 463.1 | 28.4 | 74.2 | 5.2 | 7.7 | 125.3 | 14.9 | 935.7 | -46.8234 | 0
196.9653 | 2019-07-16 11:10 | 43662.4722 | 900.5 | 479.6 | 389 | 28.4 | 73.3 | 5.7 | 8.4 | 127.1 | 13.4 | 937 | -57.8922 | 0
196.9722 | 2019-07-16 11:20 | 43662.4792 | 899.4 | 472.8 | 390.7 | 28.5 | 71.1 | 6.1 | 8.9 | 128.9 | 12.8 | 937.7 | -57.3481 | 0
196.9792 | 2019-07-16 11:30 | 43662.4861 | 920.1 | 507.9 | 369.3 | 28.7 | 65.2 | 5.3 | 8.9 | 135 | 14 | 937.8 | -62.2839 | 0
196.9861 | 2019-07-16 11:40 | 43662.4931 | 912.2 | 518.5 | 346.4 | 28.5 | 63.3 | 5.6 | 7.7 | 128.5 | 14.2 | 937.8 | -64.1911 | 0
196.9931 | 2019-07-16 11:50 | 43662.5 | 915.9 | 543.1 | 320 | 28.8 | 64.1 | 6 | 8.2 | 121.9 | 11.9 | 937.4 | -68.3573 | 0
197 | 2019-07-16 12:00 | 43662.5069 | 927.8 | 572.8 | 297.9 | 28.8 | 64 | 5.3 | 7.4 | 122.9 | 12.9 | 936.9 | -72.1712 | 0
197.0069 | 2019-07-16 12:10 | 43662.5139 | 924.5 | 579.3 | 286.9 | 29.3 | 64 | 5.2 | 8.9 | 106.9 | 18 | 936.2 | -73.1531 | 0
197.0139 | 2019-07-16 12:20 | 43662.5208 | 931.6 | 598 | 274.4 | 29.3 | 62.8 | 5.4 | 8.2 | 114 | 13.1 | 935.6 | -75.1105 | 0
197.0208 | 2019-07-16 12:30 | 43662.5278 | 931.9 | 597.3 | 276.4 | 29.4 | 63.4 | 5 | 8.7 | 120.4 | 15.1 | 935.3 | -75.6859 | 0
197.0278 | 2019-07-16 12:40 | 43662.5347 | 931 | 601.4 | 274.1 | 29.7 | 59.6 | 4.6 | 6.9 | 123 | 20.1 | 935.3 | -75.6744 | 0
197.0347 | 2019-07-16 12:50 | 43662.5417 | 919.9 | 576.4 | 293.1 | 29.9 | 60.2 | 4.3 | 6.7 | 122.3 | 13.6 | 936.2 | -73.1819 | 0
197.0417 | 2019-07-16 13:00 | 43662.5486 | 921.5 | 597.4 | 276.9 | 29.9 | 57.4 | 4.9 | 7.9 | 127.5 | 12.3 | 937.7 | -75.3184 | 0
197.0486 | 2019-07-16 13:10 | 43662.5556 | 898.7 | 585.8 | 271.7 | 30.2 | 56.2 | 4.5 | 6.9 | 115.5 | 16.6 | 939.4 | -74.1744 | 0
197.0556 | 2019-07-16 13:20 | 43662.5625 | 896.7 | 602.3 | 257 | 30.2 | 57.5 | 4.7 | 7.4 | 136.8 | 13 | 941.1 | -77.9072 | 0
197.0625 | 2019-07-16 13:30 | 43662.5694 | 823.1 | 521.2 | 275.3 | 30.3 | 58.2 | 4.3 | 6.9 | 124.4 | 21.6 | 942.9 | -68.1771 | 0
197.0694 | 2019-07-16 13:40 | 43662.5764 | 895.3 | 586.9 | 286.3 | 30.4 | 59.2 | 5.6 | 8.4 | 111.7 | 14.3 | 944 | -77.1648 | 0
197.0764 | 2019-07-16 13:50 | 43662.5833 | 883.3 | 567.4 | 302.5 | 30.2 | 59.8 | 4.9 | 8.2 | 116.6 | 21.6 | 944.8 | -75.5458 | 0
197.0833 | 2019-07-16 14:00 | 43662.5903 | 844.2 | 567.1 | 273 | 30.3 | 59.4 | 5 | 8.2 | 116.6 | 15.6 | 945.9 | -75.9471 | 0
197.0903 | 2019-07-16 14:10 | 43662.5972 | 790.4 | 524.4 | 273.6 | 30.3 | 57.9 | 5.3 | 7.7 | 119.3 | 13.4 | 946.8 | -68.3325 | 0
197.0972 | 2019-07-16 14:20 | 43662.6042 | 796.2 | 566.5 | 249.5 | 30.3 | 56.2 | 5.2 | 7.9 | 130.8 | 14.4 | 947.7 | -73.4817 | 0
197.1042 | 2019-07-16 14:30 | 43662.6111 | 779 | 565.4 | 246.7 | 30.4 | 55.5 | 4.4 | 7.2 | 120 | 13.7 | 948.9 | -71.8168 | 0
197.1111 | 2019-07-16 14:40 | 43662.6181 | 733.7 | 508 | 268 | 30.6 | 54.3 | 4.6 | 7.2 | 123.2 | 14.5 | 950.5 | -63.2322 | 0
197.1181 | 2019-07-16 14:50 | 43662.625 | 723.3 | 537.2 | 243.6 | 30.3 | 54.8 | 4.4 | 6.4 | 128.7 | 14.7 | 951.8 | -66.9618 | 0
197.125 | 2019-07-16 15:00 | 43662.6319 | 647.4 | 434.4 | 270.5 | 30.4 | 56.6 | 5.2 | 7.9 | 119 | 15.4 | 952.7 | -54.0629 | 0
197.1319 | 2019-07-16 15:10 | 43662.6389 | 692.5 | 544.2 | 232.8 | 30.3 | 56.5 | 4.5 | 7.2 | 122.5 | 15.1 | 952.6 | -70.2634 | 0
197.1389 | 2019-07-16 15:20 | 43662.6458 | 655.5 | 534.7 | 218 | 30.3 | 56.1 | 4.5 | 7.2 | 127.4 | 12.2 | 953.1 | -69.897 | 0
197.1458 | 2019-07-16 15:30 | 43662.6528 | 634.2 | 542.8 | 204.7 | 30.5 | 55.4 | 4.4 | 7.7 | 137.1 | 12.5 | 953.8 | -72.423 | 0
197.1528 | 2019-07-16 15:40 | 43662.6597 | 600.4 | 523.4 | 202.4 | 30.4 | 56.7 | 4.3 | 7.2 | 126.5 | 16.6 | 954.5 | -69.1471 | 0
197.1597 | 2019-07-16 15:50 | 43662.6667 | 573.3 | 511 | 201 | 30.4 | 57.1 | 4.3 | 6.7 | 130.5 | 11.4 | 954.9 | -66.8007 | 0
197.1667 | 2019-07-16 16:00 | 43662.6736 | 541 | 473.4 | 212.3 | 30.4 | 58.7 | 3.6 | 6.4 | 132.5 | 17.9 | 955.2 | -60.0627 | 0
197.1736 | 2019-07-16 16:10 | 43662.6806 | 457.8 | 372.4 | 212.9 | 30.5 | 58.9 | 4.2 | 6.7 | 126.3 | 12.6 | 955.3 | -44.664 | 0
197.1806 | 2019-07-16 16:20 | 43662.6875 | 471.4 | 398.5 | 224.6 | 30.5 | 58.8 | 4.5 | 8.2 | 113 | 15.7 | 954.2 | -44.1858 | 0
197.1875 | 2019-07-16 16:30 | 43662.6944 | 377.2 | 286.6 | 211.3 | 30.6 | 59.5 | 4.4 | 6.9 | 124 | 12.6 | 953.3 | -28.1181 | 0
197.1944 | 2019-07-16 16:40 | 43662.7014 | 392.2 | 357.9 | 198.4 | 30.3 | 60.8 | 4.4 | 7.2 | 122.2 | 13 | 952.2 | -32.7029 | 0
197.2014 | 2019-07-16 16:50 | 43662.7083 | 360.2 | 341.3 | 187.6 | 30.4 | 59.4 | 4 | 6.4 | 111.4 | 16.7 | 951.1 | -30.1882 | 0
197.2083 | 2019-07-16 17:00 | 43662.7153 | 343.9 | 321.5 | 192.2 | 30.5 | 60 | 4.2 | 6.4 | 128.2 | 17 | 950.5 | -29.1824 | 0
197.2153 | 2019-07-16 17:10 | 43662.7222 | 297.4 | 291.8 | 169.3 | 30.3 | 61.5 | 4 | 6.4 | 120.2 | 13.1 | 950 | -28.3531 | 0
197.2222 | 2019-07-16 17:20 | 43662.7292 | 244.7 | 222.4 | 154.7 | 30.1 | 62.4 | 4.1 | 5.9 | 121.3 | 12.4 | 949.1 | -22.6389 | 0
197.2292 | 2019-07-16 17:30 | 43662.7361 | 223.3 | 239.3 | 133.6 | 29.9 | 63 | 4.2 | 6.2 | 114.4 | 15.2 | 947.6 | -29.1404 | 0
197.2361 | 2019-07-16 17:40 | 43662.7431 | 195.6 | 227.5 | 118.3 | 30.1 | 62.5 | 3.1 | 4.9 | 107.9 | 19.4 | 946.1 | -29.4996 | 0
197.2431 | 2019-07-16 17:50 | 43662.75 | 166.1 | 195.1 | 107 | 29.9 | 62.5 | 3.8 | 5.6 | 121.4 | 12.6 | 944.8 | -26.051 | 0
197.25 | 2019-07-16 18:00 | 43662.7569 | 138.3 | 164.3 | 94.9 | 29.6 | 64.3 | 4.4 | 7.2 | 123 | 9.1 | 943.4 | -21.4859 | 0
197.2569 | 2019-07-16 18:10 | 43662.7639 | 105.7 | 112.6 | 80.4 | 29.5 | 64.4 | 3.8 | 6.2 | 129.6 | 11.1 | 941.5 | -13.9342 | 0
197.2639 | 2019-07-16 18:20 | 43662.7708 | 86.9 | 91.6 | 69.9 | 29.4 | 65.8 | 3.9 | 6.4 | 140.3 | 10.1 | 939.6 | -10.5906 | 0
197.2708 | 2019-07-16 18:30 | 43662.7778 | 63.3 | 57.3 | 54.3 | 29.2 | 66.8 | 4.2 | 5.9 | 127.6 | 13.1 | 937.5 | -10.4032 | 0
197.2778 | 2019-07-16 18:40 | 43662.7847 | 37.6 | 25.1 | 34.4 | 29.2 | 67 | 3.6 | 5.1 | 115.6 | 11.2 | 935.3 | -6.9615 | 0
197.2847 | 2019-07-16 18:50 | 43662.7917 | 24.9 | 7.8 | 24 | 29.1 | 67 | 3.9 | 6.4 | 122.8 | 11.5 | 933.1 | -5.5916 | 0
197.2917 | 2019-07-16 19:00 | 43662.7986 | 13.3 | 0 | 12.9 | 28.9 | 66 | 4.4 | 6.4 | 128.6 | 12.8 | 931 | -11.2523 | 0
197.2986 | 2019-07-16 19:10 | 43662.8056 | 4.4 | 0 | 4 | 28.7 | 67.4 | 4.1 | 6.2 | 128.4 | 10.2 | 928.9 | 0 | 0
197.3056 | 2019-07-16 19:20 | 43662.8125 | 0 | 0 | 0 | 28.6 | 68.9 | 3.9 | 5.9 | 124.8 | 11.6 | 927.1 | 0 | 0
197.3125 | 2019-07-16 19:30 | 43662.8194 | 0 | 0 | 0 | 28.5 | 70.2 | 3.5 | 5.4 | 131.1 | 8.9 | 925.6 | 0 | 0
197.3194 | 2019-07-16 19:40 | 43662.8264 | 0 | 0 | 0 | 28.3 | 72.1 | 4.1 | 6.4 | 129.1 | 10.4 | 924.4 | 0 | 0
197.3264 | 2019-07-16 19:50 | 43662.8333 | 0 | 0 | 0 | 28.1 | 73 | 4.4 | 6.4 | 123.3 | 10.3 | 923.1 | 0 | 0
197.3333 | 2019-07-16 20:00 | 43662.8403 | 0 | 0 | 0 | 28 | 73.7 | 4.3 | 6.7 | 119.5 | 10.4 | 922 | 0 | 0
197.3403 | 2019-07-16 20:10 | 43662.8472 | 0 | 0 | 0 | 27.8 | 75.2 | 4.6 | 6.4 | 125 | 9 | 920.9 | 0 | 0
197.3472 | 2019-07-16 20:20 | 43662.8542 | 0 | 0 | 0 | 27.6 | 76.4 | 4.6 | 6.7 | 120.3 | 9.6 | 920 | 0 | 0
197.3542 | 2019-07-16 20:30 | 43662.8611 | 0 | 0 | 0 | 27.5 | 77.5 | 4.5 | 6.2 | 125.8 | 9.7 | 919.1 | 0 | 0
197.3611 | 2019-07-16 20:40 | 43662.8681 | 0 | 0 | 0 | 27.5 | 78.1 | 3.8 | 5.6 | 123.8 | 10.6 | 918.3 | 0 | 0
197.3681 | 2019-07-16 20:50 | 43662.875 | 0 | 0 | 0 | 27.3 | 79.7 | 4.5 | 7.4 | 136.3 | 10.6 | 917.8 | 0 | 0
197.375 | 2019-07-16 21:00 | 43662.8819 | 0 | 0 | 0 | 27.1 | 81.1 | 4.8 | 7.4 | 138.3 | 12.8 | 917.2 | 0 | 0
197.3819 | 2019-07-16 21:10 | 43662.8889 | 0 | 0 | 0 | 27 | 81.1 | 4.6 | 7.2 | 130.5 | 11.3 | 916.6 | 0 | 0
197.3889 | 2019-07-16 21:20 | 43662.8958 | 0 | 0 | 0 | 26.8 | 80.5 | 5.8 | 8.7 | 130.7 | 9.5 | 916.2 | 0 | 0
197.3958 | 2019-07-16 21:30 | 43662.9028 | 0 | 0 | 0 | 26.6 | 81.7 | 5.2 | 8.7 | 136.3 | 12.2 | 915.5 | 0 | 0
197.4028 | 2019-07-16 21:40 | 43662.9097 | 0 | 0 | 0 | 26.4 | 81.4 | 4.9 | 7.4 | 128.3 | 10.9 | 914.9 | 0 | 0
197.4097 | 2019-07-16 21:50 | 43662.9167 | 0 | 0 | 0 | 26.3 | 81.7 | 4 | 7.2 | 126.2 | 10.7 | 914.3 | 0 | 0
197.4167 | 2019-07-16 22:00 | 43662.9236 | 0 | 0 | 0 | 26.2 | 82.3 | 4 | 6.4 | 121.7 | 10.4 | 914 | 0 | 0
197.4236 | 2019-07-16 22:10 | 43662.9306 | 0 | 0 | 0 | 26 | 83.1 | 4 | 6.7 | 123.9 | 8.2 | 913.6 | 0 | 0
197.4306 | 2019-07-16 22:20 | 43662.9375 | 0 | 0 | 0 | 26 | 83.9 | 3.5 | 5.9 | 118.3 | 10.2 | 913.2 | 0 | 0
197.4375 | 2019-07-16 22:30 | 43662.9444 | 0 | 0 | 0 | 25.9 | 84.5 | 3.2 | 4.4 | 127.8 | 12.4 | 912.9 | 0 | 0
197.4444 | 2019-07-16 22:40 | 43662.9514 | 0 | 0 | 0 | 25.7 | 85.2 | 3.7 | 5.1 | 129.7 | 10.4 | 912.6 | 0 | 0
197.4514 | 2019-07-16 22:50 | 43662.9583 | 0 | 0 | 0 | 25.5 | 85.4 | 3.4 | 4.9 | 126.6 | 10.6 | 912.1 | 0 | 0
197.4583 | 2019-07-16 23:00 | 43662.9653 | 0 | 0 | 0 | 25.5 | 85.5 | 2.9 | 4.6 | 120.7 | 8.7 | 911.7 | 0 | 0
197.4653 | 2019-07-16 23:10 | 43662.9722 | 0 | 0 | 0 | 25.4 | 85.5 | 2.5 | 3.6 | 121.5 | 9 | 911.4 | 0 | 0
197.4722 | 2019-07-16 23:20 | 43662.9792 | 0 | 0 | 0 | 25.3 | 85.7 | 3.4 | 4.4 | 120.1 | 7.1 | 911.1 | 0 | 0
197.4792 | 2019-07-16 23:30 | 43662.9861 | 0 | 0 | 0 | 25.3 | 85.6 | 3.1 | 4.4 | 107.3 | 11.3 | 910.8 | 0 | 0
197.4861 | 2019-07-16 23:40 | 43662.9931 | 0 | 0 | 0 | 25.2 | 85.3 | 2.9 | 4.1 | 112 | 11 | 910.3 | 0 | 0
197.4931 | 2019-07-16 23:50 | 43663 | 0 | 0 | 0 | 25.1 | 85.9 | 3.3 | 4.6 | 97.6 | 12.7 | 909.7 | 0 | 0
197.5 | 2019-07-17 | 43663.0069 | 0 | 0 | 0 | 24.9 | 86.4 | 3.6 | 5.9 | 106.8 | 13.5 | 909 | 0 | 0
197.5069 | 2019-07-17 00:10 | 43663.0139 | 0 | 0 | 0 | 24.8 | 86.8 | 4.3 | 6.4 | 105.8 | 11 | 908.3 | 0 | 0
197.5139 | 2019-07-17 00:20 | 43663.0208 | 0 | 0 | 0 | 24.7 | 87.1 | 3.4 | 5.4 | 116.3 | 10.8 | 907.7 | 0 | 0
197.5208 | 2019-07-17 00:30 | 43663.0278 | 0 | 0 | 0 | 24.7 | 87.6 | 2.8 | 5.9 | 110.5 | 10 | 907.4 | 0 | 0
197.5278 | 2019-07-17 00:40 | 43663.0347 | 0 | 0 | 0 | 24.6 | 87.9 | 3.8 | 5.6 | 118.3 | 9.3 | 907.2 | 0 | 0
197.5347 | 2019-07-17 00:50 | 43663.0417 | 0 | 0 | 0 | 24.6 | 88.2 | 2.9 | 4.4 | 109.6 | 13.9 | 906.9 | 0 | 0
197.5417 | 2019-07-17 01:00 | 43663.0486 | 0 | 0 | 0 | 24.5 | 88.8 | 2.9 | 4.4 | 101.5 | 8.5 | 906.8 | 0 | 0
197.5486 | 2019-07-17 01:10 | 43663.0556 | 0 | 0 | 0 | 24.5 | 88.7 | 3 | 4.6 | 98.8 | 17.1 | 906.5 | 0 | 0
197.5556 | 2019-07-17 01:20 | 43663.0625 | 0 | 0 | 0 | 24.5 | 88.2 | 1.9 | 4.6 | 74.6 | 31.7 | 906.2 | 0 | 0
197.5625 | 2019-07-17 01:30 | 43663.0694 | 0 | 0 | 0 | 24.6 | 88.2 | 0.6 | 2.9 | 59.2 | 14.9 | 906.1 | 0 | 0
197.5694 | 2019-07-17 01:40 | 43663.0764 | 0 | 0 | 0 | 24.6 | 88.1 | 0.5 | 2.1 | 49.8 | 17.1 | 906.2 | 0 | 0
197.5764 | 2019-07-17 01:50 | 43663.0833 | 0 | 0 | 0 | 24.5 | 88.4 | 0.9 | 2.4 | 32.1 | 14.9 | 906.2 | 0 | 0
197.5833 | 2019-07-17 02:00 | 43663.0903 | 0 | 0 | 0 | 24.4 | 88.8 | 1.9 | 3.4 | 33.3 | 17.8 | 906.1 | 0 | 0
197.5903 | 2019-07-17 02:10 | 43663.0972 | 0 | 0 | 0 | 24.3 | 89 | 1.6 | 3.4 | 44.6 | 18.4 | 905.8 | 0 | 0
197.5972 | 2019-07-17 02:20 | 43663.1042 | 0 | 0 | 0 | 24.3 | 89 | 1 | 3.4 | 59.9 | 21.4 | 905.5 | 0 | 0
197.6042 | 2019-07-17 02:30 | 43663.1111 | 0 | 0 | 0 | 24.4 | 88.8 | 0.9 | 3.1 | 57 | 18.3 | 905.4 | 0 | 0
197.6111 | 2019-07-17 02:40 | 43663.1181 | 0 | 0 | 0 | 24.4 | 88.8 | 0.2 | 1.6 | 51.4 | 3.6 | 905.3 | 0 | 0
197.6181 | 2019-07-17 02:50 | 43663.125 | 0 | 0 | 0 | 24.3 | 88.9 | 0.2 | 1.9 | 42.9 | 0.2 | 905.3 | 0 | 0
197.625 | 2019-07-17 03:00 | 43663.1319 | 0 | 0 | 0 | 24.4 | 88.8 | 0.6 | 1.6 | 43 | 0.2 | 905.3 | 0 | 0
197.6319 | 2019-07-17 03:10 | 43663.1389 | 0 | 0 | 0 | 24.3 | 89.4 | 0.4 | 1.1 | 43.3 | 0 | 905.3 | 0 | 0
197.6389 | 2019-07-17 03:20 | 43663.1458 | 0 | 0 | 0 | 24.3 | 89.5 | 0.5 | 1.6 | 33 | 6.2 | 905.5 | 0 | 0
197.6458 | 2019-07-17 03:30 | 43663.1528 | 0 | 0 | 0 | 24 | 90.4 | 0.7 | 1.4 | 22.6 | 0.1 | 905.5 | 0 | 0
197.6528 | 2019-07-17 03:40 | 43663.1597 | 0 | 0 | 0 | 24 | 90.7 | 0.2 | 1.1 | 22.6 | 0 | 905.4 | 0 | 0
197.6597 | 2019-07-17 03:50 | 43663.1667 | 0 | 0 | 0 | 24.1 | 90.3 | 0.9 | 1.6 | 23.1 | 0.3 | 905.3 | 0 | 0
197.6667 | 2019-07-17 04:00 | 43663.1736 | 0 | 0 | 0 | 24.2 | 89.9 | 0.5 | 1.9 | 32.3 | 11.9 | 905.2 | 0 | 0
197.6736 | 2019-07-17 04:10 | 43663.1806 | 0 | 0 | 0 | 24.3 | 89.3 | 1.8 | 3.4 | 116.6 | 22.1 | 905.2 | 0 | 0
197.6806 | 2019-07-17 04:20 | 43663.1875 | 0 | 0 | 0 | 24.4 | 88.2 | 2.1 | 3.4 | 133.4 | 8.2 | 905.1 | 0 | 0
197.6875 | 2019-07-17 04:30 | 43663.1944 | 0 | 0 | 0 | 24.5 | 87.9 | 2.1 | 3.4 | 126.6 | 7.9 | 905.1 | 0 | 0
197.6944 | 2019-07-17 04:40 | 43663.2014 | 0 | 0 | 0 | 24.5 | 87.9 | 2 | 3.1 | 123.3 | 8.8 | 905.1 | 0 | 0
197.7014 | 2019-07-17 04:50 | 43663.2083 | 0 | 0 | 0 | 24.5 | 87.8 | 2 | 3.1 | 134.4 | 6.6 | 905.1 | 0 | 0
197.7083 | 2019-07-17 05:00 | 43663.2153 | 0 | 0 | 0 | 24.5 | 87.6 | 1.6 | 2.4 | 133.6 | 5.1 | 905.2 | 0 | 0
197.7153 | 2019-07-17 05:10 | 43663.2222 | 3.2 | 0 | 2.8 | 24.4 | 88.1 | 1.8 | 2.6 | 136.1 | 9.8 | 905.3 | -40.641 | 0
197.7222 | 2019-07-17 05:20 | 43663.2292 | 9.8 | 0 | 9.7 | 24.3 | 88.9 | 1.2 | 2.4 | 144.9 | 6.5 | 905.4 | -2.4975 | 0
197.7292 | 2019-07-17 05:30 | 43663.2361 | 18.9 | 0 | 19 | 24.2 | 89.4 | 1 | 1.6 | 137.3 | 0.1 | 905.5 | 1.3911 | 0
197.7361 | 2019-07-17 05:40 | 43663.2431 | 31.8 | 0 | 32.1 | 24.2 | 89.6 | 1 | 1.9 | 127.4 | 4.3 | 905.8 | 2.8683 | 0
197.7431 | 2019-07-17 05:50 | 43663.25 | 47 | 0 | 47.6 | 24.3 | 89.5 | 1.3 | 2.1 | 120.4 | 1.8 | 906.2 | 4.3549 | 0
197.75 | 2019-07-17 06:00 | 43663.2569 | 56.4 | 0 | 57.2 | 24.4 | 89.2 | 1.9 | 2.6 | 118.1 | 6.7 | 906.7 | 4.672 | 0
197.7569 | 2019-07-17 06:10 | 43663.2639 | 72.3 | 2.5 | 71.1 | 24.6 | 88.8 | 1.5 | 2.6 | 131.2 | 8.8 | 907.4 | -3.3583 | 0
197.7639 | 2019-07-17 06:20 | 43663.2708 | 108.7 | 26.4 | 103.4 | 24.7 | 88.3 | 1.8 | 2.6 | 136.2 | 9.8 | 908.4 | 4.1776 | 0
197.7708 | 2019-07-17 06:30 | 43663.2778 | 101.1 | 0.7 | 102.2 | 24.9 | 87.7 | 2 | 3.1 | 124.8 | 3.4 | 909.7 | 4.7423 | 0
197.7778 | 2019-07-17 06:40 | 43663.2847 | 89.1 | 0 | 89.8 | 24.9 | 87.9 | 2.4 | 3.4 | 120.7 | 28.4 | 910.6 | 2.2902 | 0
197.7847 | 2019-07-17 06:50 | 43663.2917 | 103.9 | 0 | 104.7 | 24.9 | 87.7 | 2.3 | 3.1 | 120.3 | 7.4 | 911.1 | 2.36 | 0
197.7917 | 2019-07-17 07:00 | 43663.2986 | 127.9 | 0 | 128.6 | 25 | 87.3 | 2.4 | 3.1 | 115.3 | 6.5 | 911.6 | 1.8813 | 0
197.7986 | 2019-07-17 07:10 | 43663.3056 | 135.2 | 0 | 135.8 | 25.2 | 86.7 | 2.3 | 3.9 | 105.2 | 10.8 | 912.3 | 1.482 | 0
197.8056 | 2019-07-17 07:20 | 43663.3125 | 137.3 | 0 | 137.9 | 25.2 | 85.7 | 2.7 | 3.6 | 119 | 7.9 | 912.9 | 1.3722 | 0
197.8125 | 2019-07-17 07:30 | 43663.3194 | 151.3 | 2.6 | 150.7 | 25.4 | 84.8 | 3 | 4.4 | 119.1 | 15 | 913.6 | 1.3213 | 0
197.8194 | 2019-07-17 07:40 | 43663.3264 | 184.1 | 20.4 | 173.8 | 25.4 | 84.7 | 3 | 4.4 | 111.8 | 12.6 | 914.2 | -0.17216 | 0
197.8264 | 2019-07-17 07:50 | 43663.3333 | 303.9 | 98.7 | 248.8 | 25.5 | 83.7 | 3.3 | 5.4 | 119 | 9.1 | 915.2 | -4.9557 | 0
197.8333 | 2019-07-17 08:00 | 43663.3403 | 309.5 | 91.8 | 255.8 | 25.7 | 82.4 | 3.9 | 5.6 | 120.1 | 8.1 | 917 | -3.78 | 0
197.8403 | 2019-07-17 08:10 | 43663.3472 | 310.8 | 60.6 | 273.6 | 25.9 | 82.9 | 2.8 | 4.1 | 122.8 | 11.3 | 918.5 | -2.2999 | 0
197.8472 | 2019-07-17 08:20 | 43663.3542 | 342.7 | 74.1 | 294.1 | 26.1 | 81.7 | 3 | 4.4 | 119.9 | 14.6 | 920.3 | -4.2543 | 0
197.8542 | 2019-07-17 08:30 | 43663.3611 | 243.5 | 1.2 | 243.3 | 26 | 80.8 | 3.4 | 5.1 | 112.7 | 10.8 | 921.8 | 0.8915 | 0
197.8611 | 2019-07-17 08:40 | 43663.3681 | 340.6 | 48.6 | 305.2 | 26.1 | 80.3 | 3.8 | 5.6 | 120.2 | 10.4 | 922.1 | -3.8051 | 0
197.8681 | 2019-07-17 08:50 | 43663.375 | 318.4 | 13.7 | 308.9 | 26.1 | 80.5 | 3.9 | 5.4 | 118 | 15.3 | 922.7 | 0.16347 | 0
197.875 | 2019-07-17 09:00 | 43663.3819 | 332.3 | 17.2 | 318.5 | 26 | 81.2 | 3.5 | 5.4 | 130.6 | 11.8 | 923.1 | -1.7782 | 0
197.8819 | 2019-07-17 09:10 | 43663.3889 | 396.2 | 44.3 | 359 | 26.3 | 80.8 | 3.4 | 5.4 | 119.5 | 12.6 | 923.8 | -5.2011 | 0
197.8889 | 2019-07-17 09:20 | 43663.3958 | 447.1 | 53.5 | 401.9 | 26.4 | 80.7 | 3.3 | 4.9 | 124.8 | 15.1 | 925.2 | -4.8377 | 0
197.8958 | 2019-07-17 09:30 | 43663.4028 | 536.7 | 66.2 | 477.7 | 26.8 | 79.4 | 3.6 | 5.9 | 115.8 | 15.7 | 927 | -7.8267 | 0
197.9028 | 2019-07-17 09:40 | 43663.4097 | 429.1 | 44.5 | 389 | 26.9 | 78.2 | 3.7 | 6.4 | 124.8 | 14.8 | 928.8 | -4.5168 | 0
197.9097 | 2019-07-17 09:50 | 43663.4167 | 405.6 | 13.7 | 391.7 | 26.8 | 78 | 3.8 | 5.9 | 113.5 | 11.6 | 929.7 | -2.8873 | 0
197.9167 | 2019-07-17 10:00 | 43663.4236 | 648 | 128.1 | 524.2 | 27.4 | 75.9 | 3.9 | 6.4 | 106.6 | 13.5 | 930.2 | -16.4109 | 0
197.9236 | 2019-07-17 10:10 | 43663.4306 | 545.2 | 60.1 | 485.3 | 27.3 | 75.5 | 4.1 | 5.9 | 101.7 | 12.1 | 931.1 | -8.4254 | 0
197.9306 | 2019-07-17 10:20 | 43663.4375 | 633.5 | 82.6 | 551 | 27.5 | 74.6 | 3.3 | 5.6 | 99.2 | 21.7 | 931.3 | -10.0661 | 0
197.9375 | 2019-07-17 10:30 | 43663.4444 | 589.3 | 66.6 | 522.8 | 27.8 | 73.3 | 3.9 | 6.4 | 121.2 | 15.2 | 932.5 | -6.8688 | 0
197.9444 | 2019-07-17 10:40 | 43663.4514 | 396.7 | 3.5 | 393.1 | 27.7 | 72.8 | 4 | 7.2 | 107.7 | 15.4 | 933.4 | -0.41875 | 0
197.9514 | 2019-07-17 10:50 | 43663.4583 | 358.5 | 2.3 | 355.6 | 27.7 | 72.7 | 3.9 | 5.4 | 111.5 | 13.6 | 932.9 | -0.81557 | 0
197.9583 | 2019-07-17 11:00 | 43663.4653 | 471.6 | 13 | 458.6 | 27.9 | 71.5 | 3.7 | 5.6 | 115.9 | 19.2 | 932.4 | -0.80676 | 0
197.9653 | 2019-07-17 11:10 | 43663.4722 | 673.7 | 89.3 | 579.8 | 28.3 | 70.2 | 4 | 5.6 | 108.2 | 17.3 | 933.1 | -9.4467 | 0
197.9722 | 2019-07-17 11:20 | 43663.4792 | 461.3 | 11.1 | 449.7 | 28.2 | 70.4 | 3.3 | 5.1 | 117.3 | 16.1 | 934.3 | -0.99793 | 0
197.9792 | 2019-07-17 11:30 | 43663.4861 | 782.1 | 193.8 | 572.2 | 28.6 | 69.1 | 4.1 | 6.4 | 111.7 | 19.3 | 935.3 | -23.6402 | 0
197.9861 | 2019-07-17 11:40 | 43663.4931 | 870.2 | 295.1 | 550.6 | 28.9 | 67.9 | 4 | 6.4 | 118.2 | 18.2 | 936.5 | -34.2658 | 0
197.9931 | 2019-07-17 11:50 | 43663.5 | 857.9 | 295.1 | 535.2 | 29.2 | 66.9 | 4 | 6.2 | 114.1 | 20.5 | 938.1 | -36.2441 | 0
198 | 2019-07-17 12:00 | 43663.5069 | 833.7 | 309.2 | 495.8 | 29.4 | 66.7 | 4.1 | 7.2 | 102.9 | 27.6 | 939.3 | -37.0078 | 0
198.0069 | 2019-07-17 12:10 | 43663.5139 | 935.2 | 363.3 | 536 | 29.3 | 66.8 | 4.2 | 6.4 | 127.5 | 12.4 | 939.7 | -45.4569 | 0
198.0139 | 2019-07-17 12:20 | 43663.5208 | 858.2 | 255.6 | 578.6 | 29.5 | 66.8 | 3.7 | 5.9 | 128.6 | 17 | 940.8 | -30.946 | 0
198.0208 | 2019-07-17 12:30 | 43663.5278 | 554 | 110 | 435.3 | 29.6 | 65.5 | 3.5 | 6.9 | 122.2 | 16.2 | 941.9 | -11.9406 | 0
198.0278 | 2019-07-17 12:40 | 43663.5347 | 360.4 | 1.1 | 360.1 | 29.4 | 66.1 | 3.6 | 5.9 | 122.5 | 12 | 942.2 | 0.7906 | 0
198.0347 | 2019-07-17 12:50 | 43663.5417 | 315 | 0 | 315.9 | 29.5 | 66.2 | 3.2 | 6.2 | 113.4 | 23.1 | 942 | 0.93327 | 0
198.0417 | 2019-07-17 13:00 | 43663.5486 | 204.8 | 0 | 206.5 | 29.1 | 67.6 | 3.3 | 5.1 | 116.9 | 16.2 | 941.2 | 1.7752 | 0
198.0486 | 2019-07-17 13:10 | 43663.5556 | 205.3 | 0 | 207.8 | 29 | 67.7 | 3.8 | 5.9 | 115.2 | 16.9 | 939.6 | 2.6331 | 0
198.0556 | 2019-07-17 13:20 | 43663.5625 | 232.9 | 0.6 | 234.3 | 29.2 | 67.1 | 3.8 | 5.6 | 119.5 | 11.5 | 938.3 | 2.0895 | 0
198.0625 | 2019-07-17 13:30 | 43663.5694 | 259.1 | 0 | 261.9 | 29.3 | 66.3 | 3.3 | 5.1 | 118.8 | 10.2 | 937.8 | 3.0144 | 0
198.0694 | 2019-07-17 13:40 | 43663.5764 | 320.5 | 1.3 | 321.9 | 29.3 | 66.3 | 3.4 | 5.4 | 111.4 | 16.8 | 937.6 | 2.8275 | 0
198.0764 | 2019-07-17 13:50 | 43663.5833 | 412.3 | 0.9 | 414.6 | 29.7 | 65.5 | 3.7 | 5.4 | 121.4 | 11.8 | 937.9 | 3.4477 | 0
198.0833 | 2019-07-17 14:00 | 43663.5903 | 572.3 | 71.1 | 504.1 | 30 | 64.3 | 2.9 | 4.9 | 140.1 | 14.1 | 939.1 | -5.7283 | 0
198.0903 | 2019-07-17 14:10 | 43663.5972 | 682.2 | 190 | 497 | 30.2 | 63.1 | 3.5 | 5.9 | 133.8 | 14.9 | 941.9 | -22.5536 | 0
198.0972 | 2019-07-17 14:20 | 43663.6042 | 763.8 | 372.8 | 405.2 | 30.4 | 62.1 | 3.5 | 5.1 | 136 | 16.5 | 945.3 | -47.2786 | 0
198.1042 | 2019-07-17 14:30 | 43663.6111 | 671.6 | 282.9 | 406.6 | 30.7 | 62.2 | 4.1 | 7.4 | 118 | 25.6 | 948.3 | -34.5612 | 0
198.1111 | 2019-07-17 14:40 | 43663.6181 | 742.1 | 366.9 | 406 | 30.8 | 61.8 | 3.5 | 5.6 | 127.8 | 20.6 | 949.9 | -45.6754 | 0
198.1181 | 2019-07-17 14:50 | 43663.625 | 662.3 | 260.6 | 431.6 | 31 | 61.5 | 3.6 | 6.4 | 102.6 | 24.5 | 952 | -30.1877 | 0
198.125 | 2019-07-17 15:00 | 43663.6319 | 682.5 | 299.2 | 423 | 31 | 61.5 | 3 | 5.9 | 104.3 | 32.3 | 952.6 | -37.3942 | 0
198.1319 | 2019-07-17 15:10 | 43663.6389 | 664 | 309.9 | 403.6 | 31.1 | 60.9 | 3.7 | 5.6 | 134.6 | 16.2 | 954 | -38.4756 | 0
198.1389 | 2019-07-17 15:20 | 43663.6458 | 562.3 | 249.3 | 358.8 | 31.2 | 60.2 | 3.7 | 6.9 | 139.1 | 16.5 | 955.6 | -32.1893 | 0
198.1458 | 2019-07-17 15:30 | 43663.6528 | 350.6 | 96.8 | 275.8 | 30.9 | 60.1 | 3.5 | 5.4 | 125.9 | 12.5 | 955.8 | -10.4527 | 0
198.1528 | 2019-07-17 15:40 | 43663.6597 | 569.2 | 339.8 | 311.8 | 31 | 59.8 | 3.3 | 5.9 | 143.5 | 19.4 | 954.6 | -43.8343 | 0
198.1597 | 2019-07-17 15:50 | 43663.6667 | 503.8 | 285.1 | 297 | 31.3 | 59.5 | 3.6 | 5.6 | 130.9 | 15.9 | 955.3 | -36.2221 | 0
198.1667 | 2019-07-17 16:00 | 43663.6736 | 245.5 | 20.8 | 233.9 | 30.8 | 60.6 | 3.4 | 5.9 | 142.4 | 12.1 | 955 | 1.9501 | 0
198.1736 | 2019-07-17 16:10 | 43663.6806 | 436.3 | 193.7 | 311.6 | 30.7 | 62.3 | 3 | 4.6 | 156.2 | 15.6 | 952.8 | -18.9537 | 0
198.1806 | 2019-07-17 16:20 | 43663.6875 | 169.8 | 2.6 | 170.1 | 30.7 | 62.3 | 4 | 6.2 | 127 | 15.5 | 951.9 | 3.1389 | 0
198.1875 | 2019-07-17 16:30 | 43663.6944 | 151.2 | 0 | 152.1 | 30.4 | 62.5 | 3 | 4.6 | 117.3 | 11.5 | 948.8 | 1.7101 | 0
198.1944 | 2019-07-17 16:40 | 43663.7014 | 184.3 | 0.7 | 185.7 | 30.3 | 64.1 | 3.3 | 5.1 | 149.2 | 21.9 | 945.9 | 3.5268 | 0
198.2014 | 2019-07-17 16:50 | 43663.7083 | 312.2 | 150 | 237.9 | 30.4 | 64 | 2.7 | 4.1 | 160 | 21.9 | 944.3 | -10.234 | 0
198.2083 | 2019-07-17 17:00 | 43663.7153 | 333 | 169.2 | 255.1 | 30.8 | 62.7 | 2.9 | 4.6 | 145.1 | 14.2 | 945 | -11.278 | 0
198.2153 | 2019-07-17 17:10 | 43663.7222 | 282.3 | 102.7 | 240.1 | 30.5 | 63.7 | 3.4 | 5.6 | 159.1 | 15.2 | 946.2 | -3.0287 | 0
198.2222 | 2019-07-17 17:20 | 43663.7292 | 256.3 | 114.9 | 212 | 30.4 | 64.1 | 3.2 | 4.9 | 149.9 | 11.7 | 946.1 | -6.0497 | 0
198.2292 | 2019-07-17 17:30 | 43663.7361 | 240.7 | 129 | 194.4 | 30.6 | 63.3 | 2.8 | 5.4 | 147 | 13.5 | 946.1 | -9.9988 | 0
198.2361 | 2019-07-17 17:40 | 43663.7431 | 189.3 | 108.6 | 154.6 | 30.7 | 62.6 | 2.3 | 3.9 | 136.7 | 17.4 | 946.2 | -7.1871 | 0
198.2431 | 2019-07-17 17:50 | 43663.75 | 148.2 | 92.4 | 121.7 | 30.5 | 62.9 | 2.4 | 3.9 | 142.3 | 12.7 | 945.9 | -7.1823 | 0
198.25 | 2019-07-17 18:00 | 43663.7569 | 119.8 | 70.7 | 102.7 | 30.4 | 62.8 | 1.9 | 3.4 | 147.6 | 17.1 | 944.9 | -2.8678 | 0
198.2569 | 2019-07-17 18:10 | 43663.7639 | 97.2 | 55.4 | 85.8 | 30.2 | 62.5 | 2.5 | 3.6 | 133.3 | 10.2 | 943.6 | -1.9595 | 0
198.2639 | 2019-07-17 18:20 | 43663.7708 | 75.4 | 38.2 | 68.8 | 30.1 | 62.6 | 2.3 | 3.4 | 152.6 | 15.2 | 941.9 | -1.7708 | 0
198.2708 | 2019-07-17 18:30 | 43663.7778 | 56.1 | 23.8 | 52.8 | 30 | 63.2 | 2.3 | 3.4 | 171 | 12.6 | 940 | -1.264 | 0
198.2778 | 2019-07-17 18:40 | 43663.7847 | 38.7 | 10.7 | 37.6 | 29.9 | 64.1 | 2.4 | 4.1 | 171.9 | 12.1 | 937.8 | -0.46666 | 0
198.2847 | 2019-07-17 18:50 | 43663.7917 | 23.5 | 2.1 | 23.2 | 29.7 | 65 | 2.7 | 4.1 | 175.7 | 10.6 | 935.8 | -2.4532 | 0
198.2917 | 2019-07-17 19:00 | 43663.7986 | 12.2 | 0 | 12 | 29.5 | 66.3 | 2.6 | 3.9 | 165.1 | 11.2 | 933.7 | -5.8421 | 0
198.2986 | 2019-07-17 19:10 | 43663.8056 | 4.2 | 0 | 3.8 | 29.3 | 67 | 2.5 | 4.6 | 167.8 | 14.8 | 931.7 | 0 | 0
198.3056 | 2019-07-17 19:20 | 43663.8125 | 0 | 0 | 0 | 29.2 | 66.8 | 2.3 | 3.9 | 163.2 | 14 | 930 | 0 | 0
198.3125 | 2019-07-17 19:30 | 43663.8194 | 0 | 0 | 0 | 29.1 | 66.8 | 2.4 | 3.9 | 162.9 | 12 | 928.4 | 0 | 0
198.3194 | 2019-07-17 19:40 | 43663.8264 | 0 | 0 | 0 | 29.1 | 67.9 | 1.6 | 2.9 | 155 | 6.4 | 927.4 | 0 | 0
198.3264 | 2019-07-17 19:50 | 43663.8333 | 0 | 0 | 0 | 28.9 | 69.1 | 1.9 | 3.4 | 140.1 | 10.3 | 926.4 | 0 | 0
198.3333 | 2019-07-17 20:00 | 43663.8403 | 0 | 0 | 0 | 28.9 | 69.2 | 2 | 3.1 | 138.4 | 9.3 | 925.6 | 0 | 0
198.3403 | 2019-07-17 20:10 | 43663.8472 | 0 | 0 | 0 | 28.8 | 69.5 | 1.9 | 3.1 | 151.9 | 5.9 | 924.8 | 0 | 0
198.3472 | 2019-07-17 20:20 | 43663.8542 | 0 | 0 | 0 | 28.7 | 70.3 | 1.7 | 2.6 | 133 | 9.4 | 924.1 | 0 | 0
198.3542 | 2019-07-17 20:30 | 43663.8611 | 0 | 0 | 0 | 28.6 | 70.7 | 2.3 | 3.4 | 140.2 | 9.4 | 923.4 | 0 | 0
198.3611 | 2019-07-17 20:40 | 43663.8681 | 0 | 0 | 0 | 28.6 | 70.5 | 2 | 3.4 | 144.3 | 8.9 | 922.7 | 0 | 0
198.3681 | 2019-07-17 20:50 | 43663.875 | 0 | 0 | 0 | 28.5 | 70.8 | 2.1 | 3.4 | 134.1 | 8.1 | 922.1 | 0 | 0
198.375 | 2019-07-17 21:00 | 43663.8819 | 0 | 0 | 0 | 28.4 | 71.1 | 2.1 | 2.9 | 133.3 | 10.4 | 921.6 | 0 | 0
198.3819 | 2019-07-17 21:10 | 43663.8889 | 0 | 0 | 0 | 28.3 | 71.9 | 1.8 | 2.6 | 128.9 | 4.9 | 921.1 | 0 | 0
198.3889 | 2019-07-17 21:20 | 43663.8958 | 0 | 0 | 0 | 28.2 | 72.1 | 2.3 | 3.4 | 124.2 | 9.7 | 920.6 | 0 | 0
198.3958 | 2019-07-17 21:30 | 43663.9028 | 0 | 0 | 0 | 28.2 | 72.2 | 2.2 | 3.4 | 132.6 | 5.7 | 920.2 | 0 | 0
198.4028 | 2019-07-17 21:40 | 43663.9097 | 0 | 0 | 0 | 28.2 | 72.9 | 1.8 | 3.1 | 118.5 | 5.6 | 919.9 | 0 | 0
198.4097 | 2019-07-17 21:50 | 43663.9167 | 0 | 0 | 0 | 28 | 73.7 | 1.7 | 2.6 | 117.3 | 5.9 | 919.6 | 0 | 0
198.4167 | 2019-07-17 22:00 | 43663.9236 | 0 | 0 | 0 | 28.1 | 73 | 2.1 | 2.9 | 127 | 7 | 919.5 | 0 | 0
198.4236 | 2019-07-17 22:10 | 43663.9306 | 0 | 0 | 0 | 28.2 | 73 | 2 | 3.1 | 127.8 | 4 | 919.6 | 0 | 0
198.4306 | 2019-07-17 22:20 | 43663.9375 | 0 | 0 | 0 | 28.2 | 73 | 1.7 | 2.6 | 127.9 | 4.2 | 919.7 | 0 | 0
198.4375 | 2019-07-17 22:30 | 43663.9444 | 0 | 0 | 0 | 28.2 | 73.5 | 1.6 | 2.6 | 124 | 9.1 | 919.9 | 0 | 0
198.4444 | 2019-07-17 22:40 | 43663.9514 | 0 | 0 | 0 | 28.1 | 73.9 | 1.5 | 2.4 | 121.7 | 10.6 | 920 | 0 | 0
198.4514 | 2019-07-17 22:50 | 43663.9583 | 0 | 0 | 0 | 28.1 | 74.3 | 1.8 | 2.9 | 132.9 | 6.9 | 920.1 | 0 | 0
198.4583 | 2019-07-17 23:00 | 43663.9653 | 0 | 0 | 0 | 28 | 75.2 | 1.4 | 2.1 | 109.3 | 4.6 | 920 | 0 | 0
198.4653 | 2019-07-17 23:10 | 43663.9722 | 0 | 0 | 0 | 27.9 | 75.5 | 1.7 | 2.6 | 117.9 | 3.4 | 919.8 | 0 | 0
198.4722 | 2019-07-17 23:20 | 43663.9792 | 0 | 0 | 0 | 27.9 | 75.7 | 1.2 | 2.1 | 124.5 | 3.6 | 919.6 | 0 | 0
198.4792 | 2019-07-17 23:30 | 43663.9861 | 0 | 0 | 0 | 27.7 | 76.3 | 1.1 | 2.1 | 124.6 | 2.5 | 919.3 | 0 | 0
198.4861 | 2019-07-17 23:40 | 43663.9931 | 0 | 0 | 0 | 27.5 | 77.3 | 1.4 | 2.4 | 112.2 | 1.2 | 918.8 | 0 | 0
198.4931 | 2019-07-17 23:50 | 43664 | 0 | 0 | 0 | 27.4 | 77.6 | 1.5 | 2.9 | 108.2 | 2.7 | 918.3 | 0 | 0
198.5 | 2019-07-18 | 43664.0069 | 0 | 0 | 0 | 27.3 | 78.1 | 1.4 | 2.4 | 109.2 | 3.4 | 917.8 | 0 | 0
198.5069 | 2019-07-18 00:10 | 43664.0139 | 0 | 0 | 0 | 27.3 | 78.2 | 1.7 | 2.6 | 110.9 | 4.9 | 917.3 | 0 | 0
198.5139 | 2019-07-18 00:20 | 43664.0208 | 0 | 0 | 0 | 27.2 | 79.2 | 1.7 | 2.6 | 109.3 | 3.2 | 916.9 | 0 | 0
198.5208 | 2019-07-18 00:30 | 43664.0278 | 0 | 0 | 0 | 27.1 | 79.5 | 1.8 | 2.6 | 84.2 | 10.4 | 916.5 | 0 | 0
198.5278 | 2019-07-18 00:40 | 43664.0347 | 0 | 0 | 0 | 27.1 | 79.4 | 0.7 | 2.1 | 81 | 3.4 | 916.1 | 0 | 0
198.5347 | 2019-07-18 00:50 | 43664.0417 | 0 | 0 | 0 | 27.1 | 79.4 | 2 | 3.1 | 89.3 | 13 | 915.9 | 0 | 0
198.5417 | 2019-07-18 01:00 | 43664.0486 | 0 | 0 | 0 | 26.9 | 80.1 | 1.9 | 3.1 | 102.1 | 3.8 | 915.9 | 0 | 0
198.5486 | 2019-07-18 01:10 | 43664.0556 | 0 | 0 | 0 | 27 | 79.5 | 1.8 | 3.4 | 109.7 | 5 | 915.8 | 0 | 0
198.5556 | 2019-07-18 01:20 | 43664.0625 | 0 | 0 | 0 | 27.1 | 79.1 | 2.2 | 3.4 | 123 | 6.8 | 915.8 | 0 | 0
198.5625 | 2019-07-18 01:30 | 43664.0694 | 0 | 0 | 0 | 27.1 | 79 | 2.2 | 3.4 | 127.5 | 6.2 | 915.9 | 0 | 0
198.5694 | 2019-07-18 01:40 | 43664.0764 | 0 | 0 | 0 | 27.1 | 79.3 | 1.8 | 2.6 | 121.3 | 5.4 | 915.9 | 0 | 0
198.5764 | 2019-07-18 01:50 | 43664.0833 | 0 | 0 | 0 | 27 | 80.3 | 1.9 | 2.9 | 105.4 | 6.9 | 916 | 0 | 0
198.5833 | 2019-07-18 02:00 | 43664.0903 | 0 | 0 | 0 | 26.8 | 81.2 | 1.9 | 3.1 | 103.3 | 3.4 | 915.8 | 0 | 0
198.5903 | 2019-07-18 02:10 | 43664.0972 | 0 | 0 | 0 | 26.8 | 81.8 | 1.9 | 3.1 | 102.6 | 2.7 | 915.7 | 0 | 0
198.5972 | 2019-07-18 02:20 | 43664.1042 | 0 | 0 | 0 | 26.7 | 82.1 | 2 | 2.9 | 104.1 | 6.2 | 915.5 | 0 | 0
198.6042 | 2019-07-18 02:30 | 43664.1111 | 0 | 0 | 0 | 26.8 | 81.4 | 1.8 | 2.9 | 108 | 6.8 | 915.4 | 0 | 0
198.6111 | 2019-07-18 02:40 | 43664.1181 | 0 | 0 | 0 | 26.8 | 81.5 | 1.9 | 2.6 | 105.1 | 6.5 | 915.3 | 0 | 0
198.6181 | 2019-07-18 02:50 | 43664.125 | 0 | 0 | 0 | 26.6 | 82.7 | 1.6 | 2.4 | 101.4 | 3.4 | 915 | 0 | 0
198.625 | 2019-07-18 03:00 | 43664.1319 | 0 | 0 | 0 | 26.6 | 82.5 | 2.2 | 3.9 | 111.9 | 6 | 914.7 | 0 | 0
198.6319 | 2019-07-18 03:10 | 43664.1389 | 0 | 0 | 0 | 26.5 | 82.5 | 2.4 | 3.9 | 108.7 | 7.9 | 914.4 | 0 | 0
198.6389 | 2019-07-18 03:20 | 43664.1458 | 0 | 0 | 0 | 26.4 | 82.8 | 2.6 | 3.9 | 106.9 | 9.3 | 914 | 0 | 0
198.6458 | 2019-07-18 03:30 | 43664.1528 | 0 | 0 | 0 | 26.3 | 83.2 | 2.3 | 3.9 | 102.5 | 8.2 | 913.6 | 0 | 0
198.6528 | 2019-07-18 03:40 | 43664.1597 | 0 | 0 | 0 | 26.2 | 83.8 | 2.4 | 3.9 | 98.6 | 11.2 | 913.3 | 0 | 0
198.6597 | 2019-07-18 03:50 | 43664.1667 | 0 | 0 | 0 | 26.2 | 83.4 | 1.7 | 3.4 | 83.8 | 21.3 | 913 | 0 | 0
198.6667 | 2019-07-18 04:00 | 43664.1736 | 0 | 0 | 0 | 26.2 | 83.8 | 2.4 | 4.1 | 94.5 | 13.7 | 912.8 | 0 | 0
198.6736 | 2019-07-18 04:10 | 43664.1806 | 0 | 0 | 0 | 26.1 | 84.1 | 1.8 | 3.4 | 91.1 | 15.4 | 912.6 | 0 | 0
198.6806 | 2019-07-18 04:20 | 43664.1875 | 0 | 0 | 0 | 26.1 | 84.1 | 2.1 | 4.6 | 94.6 | 6.8 | 912.5 | 0 | 0
198.6875 | 2019-07-18 04:30 | 43664.1944 | 0 | 0 | 0 | 26.1 | 84.3 | 2.5 | 4.1 | 90.1 | 19.9 | 912.5 | 0 | 0
198.6944 | 2019-07-18 04:40 | 43664.2014 | 0 | 0 | 0 | 26.1 | 84 | 3.5 | 4.9 | 100.7 | 13.1 | 912.3 | 0 | 0
198.7014 | 2019-07-18 04:50 | 43664.2083 | 0 | 0 | 0 | 26 | 84.5 | 3.1 | 4.9 | 102.2 | 11.3 | 912.1 | 0 | 0
198.7083 | 2019-07-18 05:00 | 43664.2153 | 0 | 0 | 0 | 25.9 | 84.6 | 3.7 | 5.6 | 103.7 | 11.7 | 912 | 0 | 0
198.7153 | 2019-07-18 05:10 | 43664.2222 | 2.5 | 0 | 1.3 | 26 | 84.5 | 3.1 | 5.1 | 108 | 10.2 | 912 | 0 | 0
198.7222 | 2019-07-18 05:20 | 43664.2292 | 6.4 | 0 | 5 | 25.9 | 84.7 | 3.1 | 4.9 | 102 | 11.9 | 912.1 | -36.6872 | 0
198.7292 | 2019-07-18 05:30 | 43664.2361 | 14.6 | 0 | 13.4 | 26 | 84.7 | 3 | 4.6 | 105.2 | 9.4 | 912.3 | -17.147 | 0
198.7361 | 2019-07-18 05:40 | 43664.2431 | 23.2 | 0 | 22.1 | 26 | 84.7 | 2.9 | 4.1 | 109.2 | 12.6 | 912.5 | -10.7109 | 0
198.7431 | 2019-07-18 05:50 | 43664.25 | 46.7 | 0 | 45.9 | 26.1 | 84.9 | 3.3 | 4.6 | 112.7 | 11.5 | 912.8 | -5.8865 | 0
198.75 | 2019-07-18 06:00 | 43664.2569 | 83.5 | 0 | 83.2 | 26.1 | 85.5 | 3.5 | 4.9 | 110.3 | 12.2 | 913.2 | -1.771 | 0
198.7569 | 2019-07-18 06:10 | 43664.2639 | 78 | 0 | 78.1 | 26.1 | 85.4 | 2.6 | 3.9 | 123.4 | 9.4 | 913.8 | 0.49253 | 0
198.7639 | 2019-07-18 06:20 | 43664.2708 | 46.3 | 0 | 46 | 26.2 | 85.4 | 2.3 | 3.6 | 131.9 | 16.5 | 914.5 | -1.2673 | 0
198.7708 | 2019-07-18 06:30 | 43664.2778 | 42.7 | 0 | 42.5 | 26.1 | 85.7 | 1.9 | 3.4 | 139.8 | 7.8 | 915 | -0.73966 | 0
198.7778 | 2019-07-18 06:40 | 43664.2847 | 38.9 | 0 | 38.6 | 26.1 | 85.8 | 1.8 | 2.6 | 141.3 | 15.9 | 915.3 | -0.98699 | 0
198.7847 | 2019-07-18 06:50 | 43664.2917 | 14.9 | 0 | 14.5 | 26.2 | 85.6 | 2 | 4.4 | 171 | 13.6 | 915.6 | -1.1858 | 0
198.7917 | 2019-07-18 07:00 | 43664.2986 | 11.2 | 0 | 10.4 | 25.3 | 85.7 | 4.1 | 6.2 | 211.2 | 13.6 | 915.4 | -2.1594 | 0
198.7986 | 2019-07-18 07:10 | 43664.3056 | 13.4 | 0 | 12.1 | 24.5 | 82.7 | 4.1 | 6.4 | 215.5 | 13.4 | 914.2 | -3.2235 | 0
198.8056 | 2019-07-18 07:20 | 43664.3125 | 11.6 | 0 | 10.7 | 24.5 | 79.9 | 4.1 | 6.4 | 215.2 | 12.7 | 912.9 | -2.0655 | 0
198.8125 | 2019-07-18 07:30 | 43664.3194 | 8.9 | 0 | 7.9 | 24.1 | 82.1 | 2.5 | 4.9 | 221 | 14.1 | 911.4 | -2.138 | 0
198.8194 | 2019-07-18 07:40 | 43664.3264 | 2.3 | 0 | 2.4 | 23.8 | 83.9 | 3.3 | 5.1 | 253.2 | 21.1 | 909.3 | 0.20031 | 0
198.8264 | 2019-07-18 07:50 | 43664.3333 | 8.2 | 0 | 8.5 | 23.4 | 86.4 | 3.3 | 4.9 | 260 | 14.4 | 906.7 | 0.56587 | 0
198.8333 | 2019-07-18 08:00 | 43664.3403 | 9 | 0 | 9.2 | 23.1 | 89 | 2.2 | 3.9 | 271.5 | 18.2 | 904.7 | 0.35685 | 0
198.8403 | 2019-07-18 08:10 | 43664.3472 | 13.3 | 0 | 13.6 | 22.9 | 90.5 | 0.7 | 2.1 | 287.8 | 6 | 903.6 | 0.5084 | 0
198.8472 | 2019-07-18 08:20 | 43664.3542 | 28.2 | 0 | 28.8 | 22.9 | 89.9 | 1.8 | 3.6 | 243.2 | 23.4 | 902.9 | 0.96936 | 0
198.8542 | 2019-07-18 08:30 | 43664.3611 | 42.4 | 0 | 43.4 | 22.8 | 87.9 | 1.2 | 2.9 | 279.3 | 22.3 | 902.1 | 1.5455 | 0
198.8611 | 2019-07-18 08:40 | 43664.3681 | 81.1 | 0 | 81.9 | 22.8 | 89 | 0.5 | 1.6 | 225.4 | 5.1 | 901.6 | 1.1864 | 0
198.8681 | 2019-07-18 08:50 | 43664.375 | 109.5 | 0 | 110.4 | 22.9 | 90 | 1 | 2.1 | 189.2 | 13.7 | 901.7 | 1.2846 | 0
198.875 | 2019-07-18 09:00 | 43664.3819 | 128.9 | 0 | 129.6 | 23 | 90 | 1.2 | 3.1 | 29.5 | 21.5 | 902 | 0.96417 | 0
198.8819 | 2019-07-18 09:10 | 43664.3889 | 145 | 0 | 145.5 | 23 | 90.7 | 1.9 | 3.1 | 17.3 | 32.9 | 901.9 | 0.66632 | 0
198.8889 | 2019-07-18 09:20 | 43664.3958 | 145.9 | 0 | 146.4 | 23.2 | 91.1 | 1.7 | 3.6 | 25.2 | 21.9 | 902 | 0.64622 | 0
198.8958 | 2019-07-18 09:30 | 43664.4028 | 142.9 | 0 | 143.8 | 23.6 | 90.3 | 2.3 | 3.9 | 350.4 | 37.9 | 902.5 | 1.1307 | 0
198.9028 | 2019-07-18 09:40 | 43664.4097 | 147.2 | 0 | 147.9 | 23.9 | 89.2 | 1.3 | 3.4 | 336 | 9.4 | 903.1 | 0.8567 | 0
198.9097 | 2019-07-18 09:50 | 43664.4167 | 145.7 | 0 | 146.6 | 24.3 | 88.1 | 0.1 | 1.1 | 331.1 | 0.3 | 904.2 | 1.0752 | 0
198.9167 | 2019-07-18 10:00 | 43664.4236 | 134.8 | 0.6 | 135.7 | 24.7 | 87.3 | 0 | 0 | 0 | 0 | 905.8 | 1.6517 | 0
198.9236 | 2019-07-18 10:10 | 43664.4306 | 147.9 | 0.7 | 148.5 | 24.9 | 87.1 | 0.1 | 1.6 | 0.8 | 4.4 | 907.9 | 1.3871 | 0
198.9306 | 2019-07-18 10:20 | 43664.4375 | 175.4 | 0.8 | 176.9 | 25.1 | 87.3 | 0.3 | 1.9 | 17 | 8.1 | 909.8 | 2.4865 | 0
198.9375 | 2019-07-18 10:30 | 43664.4444 | 240.6 | 0.8 | 241.7 | 25.3 | 87.7 | 0.3 | 1.9 | 27.2 | 5.6 | 911.7 | 2.0164 | 0
198.9444 | 2019-07-18 10:40 | 43664.4514 | 227.7 | 0.9 | 228.6 | 25.6 | 86.9 | 0 | 0.4 | 40.4 | 0 | 913.8 | 1.8806 | 0
198.9514 | 2019-07-18 10:50 | 43664.4583 | 169.4 | 0.8 | 170.2 | 25.8 | 87.6 | 0.4 | 1.9 | 45.3 | 6.6 | 915.6 | 1.6602 | 0
198.9583 | 2019-07-18 11:00 | 43664.4653 | 144.3 | 0.7 | 145.2 | 25.8 | 86.9 | 1 | 2.6 | 32.9 | 17 | 916.5 | 1.6566 | 0
198.9653 | 2019-07-18 11:10 | 43664.4722 | 153.3 | 0.6 | 154.1 | 25.7 | 86.8 | 1 | 2.6 | 9.3 | 11.9 | 916.8 | 1.442 | 0
198.9722 | 2019-07-18 11:20 | 43664.4792 | 169.1 | 0.8 | 170 | 25.9 | 85.8 | 1.2 | 2.9 | 29.2 | 15.5 | 917.2 | 1.7393 | 0
198.9792 | 2019-07-18 11:30 | 43664.4861 | 152.4 | 0.7 | 153.4 | 26.1 | 84.1 | 1 | 2.6 | 56.5 | 23.2 | 917.8 | 1.7367 | 0
198.9861 | 2019-07-18 11:40 | 43664.4931 | 150.4 | 0 | 150.7 | 25.9 | 85.9 | 2.2 | 4.4 | 96.4 | 20.9 | 918.2 | 0.30939 | 0
198.9931 | 2019-07-18 11:50 | 43664.5 | 176 | 0.6 | 176.6 | 25.9 | 85.6 | 1 | 3.1 | 61.6 | 19.6 | 918.2 | 1.2165 | 0
199 | 2019-07-18 12:00 | 43664.5069 | 200.3 | 0.8 | 201.6 | 26.1 | 84.9 | 0.9 | 2.6 | 33.9 | 15 | 918.5 | 2.1329 | 0
199.0069 | 2019-07-18 12:10 | 43664.5139 | 253.3 | 0.8 | 254.8 | 26.3 | 85.7 | 0.5 | 2.1 | 57.1 | 18.9 | 918.7 | 2.3369 | 0
199.0139 | 2019-07-18 12:20 | 43664.5208 | 316.7 | 0.8 | 317.4 | 26.2 | 84.1 | 0.7 | 2.1 | 86.3 | 9 | 920 | 1.5179 | 0
199.0208 | 2019-07-18 12:30 | 43664.5278 | 359.2 | 1.1 | 359.4 | 26.5 | 80.5 | 0.4 | 2.1 | 93.3 | 3.3 | 922 | 1.3056 | 0
199.0278 | 2019-07-18 12:40 | 43664.5347 | 407.3 | 4.8 | 405.5 | 27 | 77.1 | 0.3 | 1.9 | 58.4 | 11.2 | 924.4 | 2.9424 | 0
199.0347 | 2019-07-18 12:50 | 43664.5417 | 383.8 | 5.1 | 381.4 | 27.6 | 74.5 | 0.7 | 3.4 | 81.3 | 19.3 | 926.8 | 2.6097 | 0
199.0417 | 2019-07-18 13:00 | 43664.5486 | 346.7 | 0.8 | 347.8 | 27.3 | 73.2 | 1.9 | 3.6 | 106.1 | 7.2 | 928.4 | 1.9494 | 0
199.0486 | 2019-07-18 13:10 | 43664.5556 | 320.2 | 0.8 | 321.5 | 27.4 | 74.1 | 1.3 | 3.1 | 132.8 | 9.3 | 929.1 | 2.1701 | 0
199.0556 | 2019-07-18 13:20 | 43664.5625 | 326.9 | 0.8 | 328.7 | 27.5 | 74.1 | 1.4 | 3.4 | 114.8 | 9.3 | 929.8 | 2.7164 | 0
199.0625 | 2019-07-18 13:30 | 43664.5694 | 343.7 | 0.8 | 345.6 | 27.8 | 73.1 | 1.6 | 3.1 | 118.2 | 19.3 | 930.4 | 2.8468 | 0
199.0694 | 2019-07-18 13:40 | 43664.5764 | 364.6 | 0.9 | 366.8 | 28.2 | 70.9 | 0.4 | 2.4 | 69 | 23.5 | 931.2 | 3.302 | 0
199.0764 | 2019-07-18 13:50 | 43664.5833 | 363.2 | 1.1 | 365.1 | 28.6 | 67.1 | 0.8 | 2.6 | 32.1 | 16.9 | 932.3 | 3.2061 | 0
199.0833 | 2019-07-18 14:00 | 43664.5903 | 324.2 | 0.8 | 325.4 | 28.8 | 66.8 | 0.8 | 2.9 | 27 | 19.5 | 933 | 2.1528 | 0
199.0903 | 2019-07-18 14:10 | 43664.5972 | 252.6 | 0.5 | 253.7 | 28.6 | 67.1 | 0.9 | 2.9 | 72.7 | 23.1 | 933.3 | 1.7634 | 0
199.0972 | 2019-07-18 14:20 | 43664.6042 | 221.5 | 0 | 222.6 | 28.5 | 67.7 | 1.2 | 2.4 | 111.9 | 10.5 | 933.2 | 1.2896 | 0
199.1042 | 2019-07-18 14:30 | 43664.6111 | 221.1 | 0 | 222.4 | 28.5 | 68 | 0.9 | 2.6 | 121.2 | 10 | 933 | 1.5586 | 0
199.1111 | 2019-07-18 14:40 | 43664.6181 | 238.5 | 0.8 | 239.6 | 28.8 | 67.2 | 0.4 | 2.1 | 173.6 | 15 | 933.1 | 2.1514 | 0
199.1181 | 2019-07-18 14:50 | 43664.625 | 284.3 | 0.8 | 286 | 28.8 | 67.4 | 0.8 | 2.1 | 180.1 | 4 | 933.6 | 2.9446 | 0
199.125 | 2019-07-18 15:00 | 43664.6319 | 399.8 | 20.7 | 384.6 | 29.2 | 67.3 | 0.1 | 1.4 | 182.4 | 0 | 934.7 | 0.96623 | 0
199.1319 | 2019-07-18 15:10 | 43664.6389 | 654.2 | 163.9 | 515.7 | 29.8 | 65.8 | 0.2 | 1.6 | 182.2 | 0.4 | 937.7 | -21.5716 | 0
199.1389 | 2019-07-18 15:20 | 43664.6458 | 842.6 | 435.7 | 477 | 31.1 | 62.5 | 0.3 | 2.4 | 204.1 | 12.8 | 943.9 | -70.5341 | 0
199.1458 | 2019-07-18 15:30 | 43664.6528 | 668.5 | 389.6 | 351.1 | 31.9 | 59.9 | 1.4 | 2.6 | 251.8 | 22.3 | 951.1 | -66.0077 | 0
199.1528 | 2019-07-18 15:40 | 43664.6597 | 549.1 | 344.8 | 277.8 | 30.9 | 61.2 | 1.4 | 2.6 | 247.2 | 13.2 | 953.9 | -60.027 | 0
199.1597 | 2019-07-18 15:50 | 43664.6667 | 592.7 | 440.1 | 261 | 30.6 | 63.1 | 2.3 | 4.1 | 270.5 | 21.9 | 954.4 | -75.9417 | 0
199.1667 | 2019-07-18 16:00 | 43664.6736 | 523.1 | 389.5 | 243.3 | 30.6 | 63.9 | 2.4 | 4.6 | 263.7 | 21.7 | 953.9 | -65.7933 | 0
199.1736 | 2019-07-18 16:10 | 43664.6806 | 507.9 | 384 | 246.3 | 30.3 | 65.3 | 2.5 | 4.6 | 281.3 | 13.2 | 952.6 | -62.7736 | 0
199.1806 | 2019-07-18 16:20 | 43664.6875 | 460.6 | 361.1 | 228 | 30.2 | 66 | 1.8 | 3.6 | 300.5 | 19.2 | 951.2 | -57.4105 | 0
199.1875 | 2019-07-18 16:30 | 43664.6944 | 431.6 | 346.2 | 223 | 30.6 | 64.2 | 2.2 | 3.9 | 282 | 28.9 | 950.7 | -50.8663 | 0
199.1944 | 2019-07-18 16:40 | 43664.7014 | 391.2 | 326.5 | 206.5 | 30.3 | 64.1 | 1.8 | 3.4 | 288.7 | 24.8 | 950.3 | -47.153 | 0
199.2014 | 2019-07-18 16:50 | 43664.7083 | 360.5 | 304 | 200.2 | 30.8 | 63.4 | 1.7 | 3.1 | 314.9 | 27.2 | 950.1 | -42.4402 | 0
199.2083 | 2019-07-18 17:00 | 43664.7153 | 322.9 | 273.4 | 188.3 | 30.9 | 62.6 | 1.5 | 2.9 | 287 | 20.2 | 950.5 | -39.1815 | 0
199.2153 | 2019-07-18 17:10 | 43664.7222 | 277.1 | 245.5 | 165.4 | 30.8 | 63.2 | 1.5 | 3.1 | 280 | 27.4 | 950.1 | -35.1003 | 0
199.2222 | 2019-07-18 17:20 | 43664.7292 | 241.9 | 225.4 | 147.5 | 30.8 | 63.6 | 1.1 | 2.1 | 310.1 | 12.1 | 949.5 | -33.1082 | 0
199.2292 | 2019-07-18 17:30 | 43664.7361 | 219 | 185 | 149.1 | 30.8 | 63 | 1.4 | 2.4 | 275 | 11.3 | 948.9 | -25.5648 | 0
199.2361 | 2019-07-18 17:40 | 43664.7431 | 196.1 | 141.4 | 148.9 | 30.8 | 62.9 | 0.2 | 1.4 | 289.3 | 0.8 | 948 | -16.7142 | 0
199.2431 | 2019-07-18 17:50 | 43664.75 | 162.1 | 113.4 | 128.7 | 30.9 | 63.2 | 0.8 | 2.4 | 256.9 | 22.4 | 947.7 | -12.6834 | 0
199.25 | 2019-07-18 18:00 | 43664.7569 | 105.1 | 19.1 | 101.5 | 30.2 | 65.5 | 1.5 | 2.9 | 218.8 | 13.7 | 946.3 | 3.5287 | 0
199.2569 | 2019-07-18 18:10 | 43664.7639 | 119.6 | 70.3 | 104.6 | 29.9 | 67.1 | 1.4 | 2.9 | 236.4 | 13.2 | 943.8 | -5.6632 | 0
199.2639 | 2019-07-18 18:20 | 43664.7708 | 101.2 | 56.8 | 91 | 29.6 | 68.2 | 2.1 | 2.9 | 213.6 | 5.1 | 941.8 | -5.4704 | 0
199.2708 | 2019-07-18 18:30 | 43664.7778 | 81.2 | 30.1 | 76.8 | 29.5 | 69.1 | 1.5 | 2.9 | 210.6 | 5.9 | 939.6 | -3.6659 | 0
199.2778 | 2019-07-18 18:40 | 43664.7847 | 51.7 | 13 | 50.3 | 29.5 | 69.5 | 1.6 | 3.4 | 219 | 6.9 | 937.7 | -1.4147 | 0
199.2847 | 2019-07-18 18:50 | 43664.7917 | 19.7 | 3.8 | 19.2 | 29.2 | 70.1 | 1.2 | 2.4 | 203.3 | 8.4 | 935.9 | -3.9533 | 0
199.2917 | 2019-07-18 19:00 | 43664.7986 | 4.5 | 0 | 4.4 | 29 | 71.5 | 2 | 4.1 | 164.5 | 17.1 | 934.3 | -3.0445 | 0
199.2986 | 2019-07-18 19:10 | 43664.8056 | 4.3 | 0 | 3.9 | 28.4 | 74.5 | 1.9 | 3.9 | 171.5 | 24.5 | 932.7 | 0 | 0
199.3056 | 2019-07-18 19:20 | 43664.8125 | 0 | 0 | 0 | 28.1 | 76.5 | 2.4 | 4.1 | 161.8 | 17.2 | 930.9 | 0 | 0
199.3125 | 2019-07-18 19:30 | 43664.8194 | 0 | 0 | 0 | 27.5 | 74.8 | 2.4 | 4.6 | 155.8 | 8.4 | 928.8 | 0 | 0
199.3194 | 2019-07-18 19:40 | 43664.8264 | 0 | 0 | 0 | 27.4 | 73.9 | 1.9 | 3.1 | 169.1 | 11.6 | 926.8 | 0 | 0
199.3264 | 2019-07-18 19:50 | 43664.8333 | 0 | 0 | 0 | 27.4 | 74.5 | 0.8 | 2.1 | 151.8 | 4.1 | 925.1 | 0 | 0
199.3333 | 2019-07-18 20:00 | 43664.8403 | 0 | 0 | 0 | 27.4 | 74.8 | 0.2 | 1.4 | 148.9 | 0.1 | 923.8 | 0 | 0
199.3403 | 2019-07-18 20:10 | 43664.8472 | 0 | 0 | 0 | 27.1 | 76.3 | 0.7 | 2.1 | 110.5 | 5.2 | 922.8 | 0 | 0
199.3472 | 2019-07-18 20:20 | 43664.8542 | 0 | 0 | 0 | 26.8 | 74 | 0.6 | 2.1 | 100 | 6.1 | 921.7 | 0 | 0
199.3542 | 2019-07-18 20:30 | 43664.8611 | 0 | 0 | 0 | 26.8 | 73.8 | 0.2 | 1.9 | 62.6 | 7.4 | 920.7 | 0 | 0
199.3611 | 2019-07-18 20:40 | 43664.8681 | 0 | 0 | 0 | 26.8 | 73 | 1.6 | 5.6 | 66.9 | 30.8 | 919.7 | 0 | 0
199.3681 | 2019-07-18 20:50 | 43664.875 | 0 | 0 | 0 | 26.9 | 70.5 | 2.2 | 5.4 | 54.8 | 35.6 | 918.7 | 0 | 0
199.375 | 2019-07-18 21:00 | 43664.8819 | 0 | 0 | 0 | 26.2 | 73.2 | 2.6 | 5.4 | 37.6 | 22.9 | 917.7 | 0 | 0
199.3819 | 2019-07-18 21:10 | 43664.8889 | 0 | 0 | 0 | 25.7 | 75.4 | 2 | 4.1 | 31.4 | 17.7 | 916.4 | 0 | 0
199.3889 | 2019-07-18 21:20 | 43664.8958 | 0 | 0 | 0 | 25.4 | 78.7 | 1.5 | 3.4 | 43.4 | 26.3 | 915.3 | 0 | 0
199.3958 | 2019-07-18 21:30 | 43664.9028 | 0 | 0 | 0 | 25 | 82.7 | 2.1 | 4.4 | 29.6 | 17.4 | 914.2 | 0 | 0
199.4028 | 2019-07-18 21:40 | 43664.9097 | 0 | 0 | 0 | 24.7 | 85.2 | 1.2 | 2.4 | 83.1 | 7.6 | 913 | 0 | 0
199.4097 | 2019-07-18 21:50 | 43664.9167 | 0 | 0 | 0 | 24.5 | 86.6 | 0.3 | 2.4 | 76.8 | 2.1 | 912.1 | 0 | 0
199.4167 | 2019-07-18 22:00 | 43664.9236 | 0 | 0 | 0 | 24.5 | 86.7 | 0.4 | 1.9 | 76.3 | 3 | 911.3 | 0 | 0
199.4236 | 2019-07-18 22:10 | 43664.9306 | 0 | 0 | 0 | 24.5 | 86.6 | 0.1 | 1.6 | 87.6 | 1.1 | 910.8 | 0 | 0
199.4306 | 2019-07-18 22:20 | 43664.9375 | 0 | 0 | 0 | 24.5 | 86.4 | 1.3 | 2.9 | 80.2 | 9.9 | 910.3 | 0 | 0
199.4375 | 2019-07-18 22:30 | 43664.9444 | 0 | 0 | 0 | 24.4 | 86.2 | 0.9 | 3.4 | 84.8 | 14.6 | 909.8 | 0 | 0
199.4444 | 2019-07-18 22:40 | 43664.9514 | 0 | 0 | 0 | 24.4 | 84.7 | 0.1 | 1.9 | 20.5 | 0.2 | 909.4 | 0 | 0
199.4514 | 2019-07-18 22:50 | 43664.9583 | 0 | 0 | 0 | 24.4 | 84.3 | 0.2 | 1.6 | 21.6 | 0.1 | 909.2 | 0 | 0
199.4583 | 2019-07-18 23:00 | 43664.9653 | 0 | 0 | 0 | 24.4 | 84.2 | 0.1 | 1.1 | 21.8 | 0 | 909.1 | 0 | 0
199.4653 | 2019-07-18 23:10 | 43664.9722 | 0 | 0 | 0 | 24.2 | 84.8 | 0.5 | 1.1 | 21.8 | 0.1 | 908.8 | 0 | 0
199.4722 | 2019-07-18 23:20 | 43664.9792 | 0 | 0 | 0 | 24 | 85.8 | 0.3 | 1.1 | 21.8 | 0 | 908.5 | 0 | 0
199.4792 | 2019-07-18 23:30 | 43664.9861 | 0 | 0 | 0 | 24 | 85.8 | 0.3 | 1.1 | 21.8 | 0 | 908.2 | 0 | 0
199.4861 | 2019-07-18 23:40 | 43664.9931 | 0 | 0 | 0 | 23.9 | 86.1 | 0 | 0.7 | 21.8 | 0 | 907.9 | 0 | 0
199.4931 | 2019-07-18 23:50 | 43665 | 0 | 0 | 0 | 24 | 86.1 | 0 | 0 | 0 | 0 | 907.6 | 0 | 0
199.5 | 2019-07-19 | 43665.0069 | 0 | 0 | 0 | 24.1 | 85.5 | 0.1 | 1.1 | 21.8 | 0 | 907.6 | 0 | 0
199.5069 | 2019-07-19 00:10 | 43665.0139 | 0 | 0 | 0 | 24.1 | 85.4 | 0 | 0 | 0 | 0 | 907.5 | 0 | 0
199.5139 | 2019-07-19 00:20 | 43665.0208 | 0 | 0 | 0 | 24.2 | 85.6 | 0 | 0 | 0 | 0 | 907.6 | 0 | 0
199.5208 | 2019-07-19 00:30 | 43665.0278 | 0 | 0 | 0 | 24.2 | 85.7 | 0 | 0.7 | 21.8 | 0 | 907.6 | 0 | 0
199.5278 | 2019-07-19 00:40 | 43665.0347 | 0 | 0 | 0 | 24.2 | 86.2 | 0 | 0 | 0 | 0 | 907.6 | 0 | 0
199.5347 | 2019-07-19 00:50 | 43665.0417 | 0 | 0 | 0 | 24.2 | 86.5 | 0 | 0 | 0 | 0 | 907.7 | 0 | 0
199.5417 | 2019-07-19 01:00 | 43665.0486 | 0 | 0 | 0 | 24.2 | 87 | 0.6 | 1.4 | 21.9 | 0.1 | 907.8 | 0 | 0
199.5486 | 2019-07-19 01:10 | 43665.0556 | 0 | 0 | 0 | 24.2 | 85.8 | 0.8 | 1.6 | 27.2 | 1.5 | 907.7 | 0 | 0
199.5556 | 2019-07-19 01:20 | 43665.0625 | 0 | 0 | 0 | 24.1 | 86.4 | 0.7 | 1.9 | 46 | 13 | 907.5 | 0 | 0
199.5625 | 2019-07-19 01:30 | 43665.0694 | 0 | 0 | 0 | 24.1 | 86.3 | 0 | 0 | 0 | 0 | 907.3 | 0 | 0
199.5694 | 2019-07-19 01:40 | 43665.0764 | 0 | 0 | 0 | 24 | 86.9 | 0.1 | 0.7 | 69.5 | 0 | 907.3 | 0 | 0
199.5764 | 2019-07-19 01:50 | 43665.0833 | 0 | 0 | 0 | 24.1 | 86.7 | 0.1 | 1.4 | 69.5 | 0 | 907.2 | 0 | 0
199.5833 | 2019-07-19 02:00 | 43665.0903 | 0 | 0 | 0 | 24.1 | 87.1 | 0.4 | 1.6 | 69.5 | 0 | 907.1 | 0 | 0
199.5903 | 2019-07-19 02:10 | 43665.0972 | 0 | 0 | 0 | 24.1 | 87.1 | 0.4 | 1.4 | 68.1 | 1 | 907 | 0 | 0
199.5972 | 2019-07-19 02:20 | 43665.1042 | 0 | 0 | 0 | 23.9 | 87.8 | 0.8 | 1.6 | 52.5 | 5.4 | 906.8 | 0 | 0
199.6042 | 2019-07-19 02:30 | 43665.1111 | 0 | 0 | 0 | 23.8 | 88 | 0.6 | 1.4 | 46.4 | 0.1 | 906.6 | 0 | 0
199.6111 | 2019-07-19 02:40 | 43665.1181 | 0 | 0 | 0 | 23.8 | 88.3 | 0.7 | 1.4 | 46.2 | 0.1 | 906.4 | 0 | 0
199.6181 | 2019-07-19 02:50 | 43665.125 | 0 | 0 | 0 | 23.7 | 88.4 | 0.2 | 1.6 | 46.1 | 0 | 906.2 | 0 | 0
199.625 | 2019-07-19 03:00 | 43665.1319 | 0 | 0 | 0 | 23.7 | 88.6 | 0 | 0 | 0 | 0 | 906.2 | 0 | 0
199.6319 | 2019-07-19 03:10 | 43665.1389 | 0 | 0 | 0 | 23.8 | 88.4 | 0 | 1.1 | 46.1 | 0 | 906.3 | 0 | 0
199.6389 | 2019-07-19 03:20 | 43665.1458 | 0 | 0 | 0 | 23.8 | 88.4 | 0 | 0 | 0 | 0 | 906.4 | 0 | 0
199.6458 | 2019-07-19 03:30 | 43665.1528 | 0 | 0 | 0 | 23.7 | 88.7 | 0.2 | 1.1 | 46.1 | 0 | 906.4 | 0 | 0
199.6528 | 2019-07-19 03:40 | 43665.1597 | 0 | 0 | 0 | 23.8 | 88.2 | 0 | 0.7 | 46.1 | 0 | 906.4 | 0 | 0
199.6597 | 2019-07-19 03:50 | 43665.1667 | 0 | 0 | 0 | 23.7 | 88.9 | 0 | 0 | 0 | 0 | 906.4 | 0 | 0
199.6667 | 2019-07-19 04:00 | 43665.1736 | 0 | 0 | 0 | 23.7 | 89.3 | 0 | 0 | 0 | 0 | 906.3 | 0 | 0
199.6736 | 2019-07-19 04:10 | 43665.1806 | 0 | 0 | 0 | 23.5 | 89.8 | 0 | 0 | 0 | 0 | 906.2 | 0 | 0
199.6806 | 2019-07-19 04:20 | 43665.1875 | 0 | 0 | 0 | 23.5 | 89.5 | 0.2 | 1.4 | 46.1 | 0 | 906.1 | 0 | 0
199.6875 | 2019-07-19 04:30 | 43665.1944 | 0 | 0 | 0 | 23.5 | 89.3 | 0.2 | 1.1 | 46.1 | 0 | 905.8 | 0 | 0
199.6944 | 2019-07-19 04:40 | 43665.2014 | 0 | 0 | 0 | 23.7 | 88.8 | 0.4 | 1.1 | 46.1 | 0.1 | 905.7 | 0 | 0
199.7014 | 2019-07-19 04:50 | 43665.2083 | 0 | 0 | 0 | 23.5 | 89.2 | 0.1 | 0.7 | 46.1 | 0 | 905.6 | 0 | 0
199.7083 | 2019-07-19 05:00 | 43665.2153 | 0 | 0 | 0 | 23.5 | 89.3 | 0.1 | 1.1 | 46.1 | 0 | 905.5 | 0 | 0
199.7153 | 2019-07-19 05:10 | 43665.2222 | 2.1 | 0 | 1.8 | 23.4 | 89.8 | 0.5 | 1.1 | 46.1 | 0.1 | 905.5 | 0 | 0
199.7222 | 2019-07-19 05:20 | 43665.2292 | 8.2 | 0 | 8 | 23.4 | 90.1 | 0.1 | 0.7 | 46.1 | 0 | 905.6 | -5.5167 | 0
199.7292 | 2019-07-19 05:30 | 43665.2361 | 19 | 0 | 18.9 | 23.5 | 90.3 | 0 | 0 | 0 | 0 | 905.8 | -1.4694 | 0
199.7361 | 2019-07-19 05:40 | 43665.2431 | 31.4 | 0 | 31.6 | 23.8 | 90 | 0 | 0 | 0 | 0 | 906.4 | 1.9846 | 0
199.7431 | 2019-07-19 05:50 | 43665.25 | 44.5 | 0 | 45.1 | 24 | 89.5 | 0 | 0 | 0 | 0 | 907 | 4.4773 | 0
199.75 | 2019-07-19 06:00 | 43665.2569 | 58.6 | 0 | 59.5 | 24.2 | 89.1 | 0 | 0 | 0 | 0 | 907.8 | 5.3723 | 0
199.7569 | 2019-07-19 06:10 | 43665.2639 | 75.9 | 1 | 75.1 | 24.4 | 87.9 | 0 | 0 | 0 | 0 | 908.7 | -2.9761 | 0
199.7639 | 2019-07-19 06:20 | 43665.2708 | 122.8 | 106.9 | 94.8 | 24.9 | 85.8 | 0 | 0.7 | 46.1 | 0 | 910 | -12.2817 | 0
199.7708 | 2019-07-19 06:30 | 43665.2778 | 147.4 | 142.3 | 107 | 25.5 | 82.7 | 0.6 | 1.9 | 59.8 | 8.9 | 911.7 | -8.088 | 0
199.7778 | 2019-07-19 06:40 | 43665.2847 | 171.5 | 154.4 | 121.6 | 25.7 | 82.9 | 0.9 | 2.1 | 71.9 | 0.2 | 913.9 | -10.7019 | 0
199.7847 | 2019-07-19 06:50 | 43665.2917 | 204.7 | 187.8 | 136.6 | 25.9 | 80.3 | 0.3 | 1.6 | 72.3 | 0.3 | 916.1 | -15.0846 | 0
199.7917 | 2019-07-19 07:00 | 43665.2986 | 234.1 | 209.8 | 150.2 | 26.4 | 79.3 | 0.3 | 1.4 | 69.4 | 5.1 | 918.8 | -17.674 | 0
199.7986 | 2019-07-19 07:10 | 43665.3056 | 265.9 | 233 | 164 | 27.2 | 76.5 | 0.3 | 1.6 | 44.5 | 14.5 | 921.7 | -20.6755 | 0
199.8056 | 2019-07-19 07:20 | 43665.3125 | 293.6 | 244.1 | 177.8 | 27 | 76.8 | 1.2 | 2.4 | 85.4 | 6.3 | 924.5 | -22.6105 | 0
199.8125 | 2019-07-19 07:30 | 43665.3194 | 321.3 | 249.4 | 193.2 | 27 | 77.6 | 1.4 | 2.4 | 91.5 | 9.7 | 927 | -25.3627 | 0
199.8194 | 2019-07-19 07:40 | 43665.3264 | 344.1 | 241.4 | 211.6 | 27.3 | 76.7 | 1.6 | 2.9 | 94.7 | 7.7 | 929.2 | -24.794 | 0
199.8264 | 2019-07-19 07:50 | 43665.3333 | 371.3 | 244.8 | 227.5 | 27.4 | 76.3 | 1.5 | 2.9 | 93 | 5 | 931 | -27.173 | 0
199.8333 | 2019-07-19 08:00 | 43665.3403 | 405.6 | 268.1 | 238.3 | 27.6 | 75.7 | 1.4 | 2.6 | 103.6 | 12.6 | 932.6 | -31.1442 | 0
199.8403 | 2019-07-19 08:10 | 43665.3472 | 438.3 | 281.6 | 252.6 | 28.2 | 74.2 | 0.7 | 2.4 | 88.9 | 15.1 | 934.7 | -33.8207 | 0
199.8472 | 2019-07-19 08:20 | 43665.3542 | 482.4 | 321.1 | 259.2 | 28.7 | 71.1 | 0.8 | 2.4 | 33.8 | 18.6 | 937.3 | -40.264 | 0
199.8542 | 2019-07-19 08:30 | 43665.3611 | 514 | 344.5 | 261.5 | 28.9 | 70.6 | 1 | 2.6 | 27.8 | 19.7 | 939.6 | -46.4964 | 0
199.8611 | 2019-07-19 08:40 | 43665.3681 | 549.1 | 361.3 | 272.2 | 29.3 | 69.6 | 0.9 | 2.1 | 68.2 | 29.7 | 941.9 | -50.1034 | 0
199.8681 | 2019-07-19 08:50 | 43665.375 | 577 | 369.1 | 281.1 | 29 | 70.2 | 1.8 | 3.4 | 112.9 | 17 | 944.6 | -53.9548 | 0
199.875 | 2019-07-19 09:00 | 43665.3819 | 605.8 | 383.3 | 286.6 | 29.1 | 70.2 | 1.4 | 3.1 | 114.3 | 5.7 | 946.8 | -57.0622 | 0
199.8819 | 2019-07-19 09:10 | 43665.3889 | 638.4 | 401.4 | 292.9 | 29.6 | 68.7 | 1.4 | 2.6 | 124.5 | 14.5 | 949.2 | -59.7107 | 0
199.8889 | 2019-07-19 09:20 | 43665.3958 | 665.8 | 416.1 | 295.4 | 29.8 | 68.8 | 1.4 | 2.6 | 107.3 | 54.6 | 951.4 | -63.2892 | 0
199.8958 | 2019-07-19 09:30 | 43665.4028 | 700.6 | 441.1 | 296.6 | 29.9 | 67.8 | 1.3 | 3.1 | 44 | 21 | 953 | -67.1213 | 0
199.9028 | 2019-07-19 09:40 | 43665.4097 | 726.4 | 439.7 | 313.2 | 30.2 | 67.7 | 1.2 | 2.6 | 29.7 | 42.9 | 953.8 | -66.627 | 0
199.9097 | 2019-07-19 09:50 | 43665.4167 | 739.4 | 431 | 323.2 | 30.6 | 66.2 | 1.8 | 3.1 | 137 | 33.1 | 955.2 | -66.8219 | 0
199.9167 | 2019-07-19 10:00 | 43665.4236 | 736.9 | 418.3 | 323.2 | 30.7 | 65.1 | 1.9 | 3.4 | 208.7 | 16.1 | 956.7 | -65.6746 | 0
199.9236 | 2019-07-19 10:10 | 43665.4306 | 788.8 | 461.9 | 321.6 | 31.2 | 61.8 | 1.4 | 2.6 | 226.9 | 56.5 | 957.6 | -73.6941 | 0
199.9306 | 2019-07-19 10:20 | 43665.4375 | 661 | 322.6 | 329.7 | 31.1 | 63.5 | 1.4 | 3.4 | 82.9 | 46.3 | 958.3 | -50.2652 | 0
199.9375 | 2019-07-19 10:30 | 43665.4444 | 818.1 | 403.8 | 392.6 | 31.1 | 62.9 | 1.5 | 3.9 | 182.7 | 18.1 | 958.2 | -67.181 | 0
199.9444 | 2019-07-19 10:40 | 43665.4514 | 903.5 | 429.8 | 442.8 | 31.9 | 61.6 | 2.6 | 3.9 | 165 | 33.4 | 959.2 | -72.5993 | 0
199.9514 | 2019-07-19 10:50 | 43665.4583 | 897 | 417.1 | 443 | 32 | 60.8 | 2.1 | 4.6 | 158.1 | 23.6 | 960.7 | -71.4935 | 0
199.9583 | 2019-07-19 11:00 | 43665.4653 | 748.2 | 285.9 | 433.6 | 31.7 | 61.1 | 2.6 | 3.9 | 181.7 | 24.4 | 962 | -48.7793 | 0
199.9653 | 2019-07-19 11:10 | 43665.4722 | 969.2 | 493.2 | 419 | 31.8 | 60.3 | 2.4 | 4.1 | 174.6 | 21 | 961.7 | -86.3248 | 0
199.9722 | 2019-07-19 11:20 | 43665.4792 | 891.3 | 455.8 | 381.7 | 32.8 | 57.1 | 1.4 | 4.4 | 141.9 | 48.7 | 962.3 | -76.4957 | 0
199.9792 | 2019-07-19 11:30 | 43665.4861 | 893.6 | 452.1 | 381 | 31.9 | 58.8 | 2.6 | 4.6 | 154 | 27.6 | 962.6 | -79.7082 | 0
199.9861 | 2019-07-19 11:40 | 43665.4931 | 697.9 | 270.4 | 388 | 32.6 | 57.6 | 1.9 | 4.4 | 199 | 23 | 962 | -49.4334 | 0
199.9931 | 2019-07-19 11:50 | 43665.5 | 932.8 | 491.1 | 370.4 | 32.2 | 57.8 | 2.5 | 4.4 | 120.7 | 21.7 | 961.1 | -87.1823 | 0
200 | 2019-07-19 12:00 | 43665.5069 | 931.2 | 479.5 | 380.8 | 32.4 | 57.6 | 2.9 | 4.9 | 152.5 | 13.8 | 960.3 | -85.2131 | 0
200.0069 | 2019-07-19 12:10 | 43665.5139 | 741.9 | 332.8 | 361.6 | 32.5 | 55.8 | 1.9 | 3.9 | 132.4 | 30.2 | 959.9 | -57.1335 | 0
200.0139 | 2019-07-19 12:20 | 43665.5208 | 841 | 392.3 | 393.1 | 32.9 | 54.7 | 1.5 | 3.6 | 143.7 | 46.8 | 959.6 | -67.3415 | 0
200.0208 | 2019-07-19 12:30 | 43665.5278 | 886.4 | 447.8 | 375.2 | 33.5 | 52.8 | 1.1 | 3.1 | 183 | 19.8 | 959.6 | -78.0516 | 0
200.0278 | 2019-07-19 12:40 | 43665.5347 | 643.4 | 253.9 | 354.5 | 33.8 | 52.9 | 1.5 | 4.1 | 193.7 | 49.1 | 959.9 | -44.4438 | 0
200.0347 | 2019-07-19 12:50 | 43665.5417 | 908.6 | 493.6 | 347.6 | 34.2 | 52.9 | 2.5 | 5.1 | 197.3 | 22.9 | 959.9 | -88.9016 | 0
200.0417 | 2019-07-19 13:00 | 43665.5486 | 593 | 236.3 | 325.2 | 34.2 | 51.5 | 2.1 | 3.6 | 234.7 | 33.2 | 960.1 | -43.7164 | 0
200.0486 | 2019-07-19 13:10 | 43665.5556 | 473.8 | 139.7 | 317.8 | 33.6 | 50.6 | 1.3 | 3.1 | 182.3 | 19.2 | 959.1 | -24.8199 | 0
200.0556 | 2019-07-19 13:20 | 43665.5625 | 869.9 | 453.4 | 368 | 34.5 | 50.1 | 2 | 3.4 | 201.1 | 27.7 | 959.8 | -81.3176 | 0
200.0625 | 2019-07-19 13:30 | 43665.5694 | 918.9 | 526.8 | 340.1 | 34.3 | 50.8 | 2.5 | 4.6 | 182.6 | 18.3 | 962 | -97.1565 | 0
200.0694 | 2019-07-19 13:40 | 43665.5764 | 917.8 | 535.8 | 338.3 | 34.5 | 49.5 | 1.8 | 4.1 | 198.9 | 44.3 | 964.8 | -97.3659 | 0
200.0764 | 2019-07-19 13:50 | 43665.5833 | 930.5 | 550.1 | 343.1 | 35.2 | 46.5 | 2 | 3.9 | 237.4 | 32.2 | 967.1 | -100 | 0
200.0833 | 2019-07-19 14:00 | 43665.5903 | 891.9 | 535.9 | 328.9 | 34.9 | 48.3 | 2.9 | 5.1 | 209.2 | 22.3 | 968.8 | -99.2554 | 0
200.0903 | 2019-07-19 14:10 | 43665.5972 | 857.6 | 533.5 | 307.8 | 34.9 | 47.9 | 2.7 | 5.1 | 210.7 | 25.4 | 969.7 | -98.4582 | 0
200.0972 | 2019-07-19 14:20 | 43665.6042 | 817.1 | 517.4 | 294.8 | 35 | 48.9 | 3 | 5.4 | 205.5 | 19.2 | 970.4 | -95.404 | 0
200.1042 | 2019-07-19 14:30 | 43665.6111 | 794.3 | 502.9 | 298.5 | 34.4 | 50.6 | 3.6 | 5.6 | 201.5 | 17.7 | 970.6 | -92.0243 | 0
200.1111 | 2019-07-19 14:40 | 43665.6181 | 765.2 | 463.9 | 319.5 | 34.4 | 51.1 | 3.1 | 5.1 | 207.8 | 15.3 | 970.5 | -84.1513 | 0
200.1181 | 2019-07-19 14:50 | 43665.625 | 766.7 | 467.8 | 330.2 | 34.4 | 50.4 | 2.9 | 5.1 | 199.3 | 13 | 970.8 | -83.3814 | 0
200.125 | 2019-07-19 15:00 | 43665.6319 | 758.8 | 460.3 | 341.4 | 34.4 | 50.3 | 3.2 | 6.2 | 176.9 | 24.6 | 971.6 | -82.1338 | 0
200.1319 | 2019-07-19 15:10 | 43665.6389 | 721.3 | 421.6 | 351.6 | 34.1 | 51.2 | 3.3 | 5.6 | 160.1 | 17.2 | 972.7 | -73.9987 | 0
200.1389 | 2019-07-19 15:20 | 43665.6458 | 617.1 | 299.6 | 362.7 | 33.4 | 52.7 | 6.1 | 12.9 | 135.9 | 15.6 | 973.8 | -53.0499 | 0
200.1458 | 2019-07-19 15:30 | 43665.6528 | 599 | 323.4 | 336.5 | 30.2 | 64.3 | 7.4 | 12.4 | 131.4 | 14.5 | 970.4 | -53.848 | 0
200.1528 | 2019-07-19 15:40 | 43665.6597 | 430.5 | 199.2 | 275.5 | 29.1 | 67 | 9.3 | 14.4 | 133.7 | 14.6 | 965.4 | -32.3807 | 0
200.1597 | 2019-07-19 15:50 | 43665.6667 | 301.4 | 125.8 | 207.7 | 28.3 | 69.7 | 8.6 | 12.9 | 127.2 | 11 | 959.1 | -20.1728 | 0
200.1667 | 2019-07-19 16:00 | 43665.6736 | 459.4 | 277.8 | 261.2 | 28.2 | 69.4 | 7.9 | 11.9 | 126.2 | 12.2 | 953.5 | -45.1893 | 0
200.1736 | 2019-07-19 16:10 | 43665.6806 | 329.4 | 134.2 | 241.5 | 28.6 | 67.4 | 7.3 | 11.7 | 120.9 | 12.8 | 950.5 | -16.1606 | 0
200.1806 | 2019-07-19 16:20 | 43665.6875 | 254.6 | 45.3 | 226.9 | 28.9 | 66.8 | 6.3 | 9.7 | 118.3 | 13.3 | 948.3 | -4.6268 | 0
200.1875 | 2019-07-19 16:30 | 43665.6944 | 206.1 | 1.7 | 206.8 | 28.4 | 68.5 | 5.4 | 10.7 | 96.1 | 27.7 | 945.4 | 3.035 | 0
200.1944 | 2019-07-19 16:40 | 43665.7014 | 222.1 | 0.7 | 223.4 | 27.7 | 69.7 | 4.8 | 9.4 | 86.7 | 33.2 | 941.6 | 3.3354 | 0
200.2014 | 2019-07-19 16:50 | 43665.7083 | 182.3 | 0.8 | 182.5 | 27.9 | 69.5 | 3.7 | 7.2 | 84.3 | 38.5 | 938.5 | 1.2332 | 0
200.2083 | 2019-07-19 17:00 | 43665.7153 | 184.8 | 0.9 | 185.2 | 27.8 | 66.8 | 4 | 9.7 | 86.1 | 36.4 | 936.1 | 1.8313 | 0
200.2153 | 2019-07-19 17:10 | 43665.7222 | 222.1 | 26.8 | 211.5 | 28 | 65.7 | 4.1 | 8.7 | 86.2 | 30.8 | 934.5 | 0.095169 | 0
200.2222 | 2019-07-19 17:20 | 43665.7292 | 245.9 | 92.6 | 208.7 | 28.2 | 66.4 | 3.7 | 8.4 | 76.5 | 49.1 | 933.8 | -9.6003 | 0
200.2292 | 2019-07-19 17:30 | 43665.7361 | 282.1 | 217.5 | 199.1 | 28 | 67.5 | 3.7 | 6.9 | 92 | 24.9 | 934.3 | -33.4477 | 0
200.2361 | 2019-07-19 17:40 | 43665.7431 | 250.7 | 184 | 187.7 | 28.2 | 65.8 | 3.8 | 7.4 | 94.5 | 30 | 935.1 | -27.9341 | 0
200.2431 | 2019-07-19 17:50 | 43665.75 | 212.4 | 125.8 | 174.7 | 28.3 | 64.4 | 3.1 | 6.4 | 84.7 | 31.1 | 935.3 | -17.2149 | 0
200.25 | 2019-07-19 18:00 | 43665.7569 | 154.4 | 30.7 | 147.3 | 28.6 | 64.1 | 2 | 5.1 | 69.8 | 42.9 | 934.8 | -0.18866 | 0
200.2569 | 2019-07-19 18:10 | 43665.7639 | 137.6 | 7.5 | 136.9 | 28.6 | 64.2 | 2.1 | 5.4 | 67.9 | 37.8 | 933.7 | 3.9302 | 0
200.2639 | 2019-07-19 18:20 | 43665.7708 | 94.9 | 2.1 | 94.7 | 28.6 | 63.4 | 2.5 | 5.9 | 69.3 | 39.1 | 932.4 | 0.86837 | 0
200.2708 | 2019-07-19 18:30 | 43665.7778 | 65.2 | 6.6 | 63.5 | 28.3 | 63.9 | 2.5 | 6.2 | 51.2 | 36.1 | 930.8 | -6.5928 | 0
200.2778 | 2019-07-19 18:40 | 43665.7847 | 65.6 | 38.9 | 60 | 28.3 | 62.5 | 1.7 | 4.1 | 58.1 | 30.3 | 929.4 | -19.6534 | 0
200.2847 | 2019-07-19 18:50 | 43665.7917 | 49.4 | 17.3 | 46.7 | 28.2 | 62.2 | 3.4 | 5.1 | 94.2 | 26.2 | 928.6 | -25.568 | 0
200.2917 | 2019-07-19 19:00 | 43665.7986 | 23.9 | 0 | 22.7 | 28.1 | 63 | 2.3 | 3.9 | 83.4 | 22.2 | 927.6 | -38.2813 | 0
200.2986 | 2019-07-19 19:10 | 43665.8056 | 9.8 | 0 | 8.6 | 28.1 | 62.9 | 1.6 | 4.4 | 62.5 | 36.6 | 926.3 | 0 | 0
200.3056 | 2019-07-19 19:20 | 43665.8125 | 1 | 0 | 0 | 28.1 | 62.1 | 2.4 | 3.9 | 5.8 | 46.1 | 925.2 | 0 | 0
200.3125 | 2019-07-19 19:30 | 43665.8194 | 0 | 0 | 0 | 27.9 | 60.9 | 1.7 | 3.9 | 23.7 | 22 | 924.2 | 0 | 0
200.3194 | 2019-07-19 19:40 | 43665.8264 | 0 | 0 | 0 | 28 | 60.2 | 0.7 | 2.1 | 43.3 | 6.7 | 923.3 | 0 | 0
200.3264 | 2019-07-19 19:50 | 43665.8333 | 0 | 0 | 0 | 27.9 | 60.8 | 1.3 | 2.6 | 79.2 | 20.3 | 922.5 | 0 | 0
200.3333 | 2019-07-19 20:00 | 43665.8403 | 0 | 0 | 0 | 27.7 | 62.9 | 2.2 | 3.1 | 117.5 | 4.7 | 921.8 | 0 | 0
200.3403 | 2019-07-19 20:10 | 43665.8472 | 0 | 0 | 0 | 27.5 | 66.6 | 2.5 | 3.6 | 120.9 | 5.3 | 921 | 0 | 0
200.3472 | 2019-07-19 20:20 | 43665.8542 | 0 | 0 | 0 | 27.4 | 68.8 | 2.5 | 4.1 | 120 | 8.2 | 920.2 | 0 | 0
200.3542 | 2019-07-19 20:30 | 43665.8611 | 0 | 0 | 0 | 27.4 | 68.8 | 2.4 | 3.6 | 148.1 | 11.3 | 919.5 | 0 | 0
200.3611 | 2019-07-19 20:40 | 43665.8681 | 0 | 0 | 0 | 27.3 | 69.4 | 2.5 | 3.9 | 152.2 | 9.7 | 918.9 | 0 | 0
200.3681 | 2019-07-19 20:50 | 43665.875 | 0 | 0 | 0 | 27.3 | 69.1 | 1.8 | 3.4 | 125 | 12.7 | 918.3 | 0 | 0
200.375 | 2019-07-19 21:00 | 43665.8819 | 0 | 0 | 0 | 27.3 | 68.9 | 2.4 | 4.4 | 157.1 | 18.7 | 917.9 | 0 | 0
200.3819 | 2019-07-19 21:10 | 43665.8889 | 0 | 0 | 0 | 27.4 | 68 | 3.4 | 6.7 | 154.4 | 20.2 | 917.6 | 0 | 0
200.3889 | 2019-07-19 21:20 | 43665.8958 | 0 | 0 | 0 | 27.4 | 67 | 1.5 | 3.6 | 66.5 | 35.6 | 917.3 | 0 | 0
200.3958 | 2019-07-19 21:30 | 43665.9028 | 0 | 0 | 0 | 27.1 | 69.4 | 2.2 | 3.9 | 25.3 | 20.3 | 916.9 | 0 | 0
200.4028 | 2019-07-19 21:40 | 43665.9097 | 0 | 0 | 0 | 26.8 | 71.6 | 1.1 | 2.9 | 70.2 | 25.4 | 916.4 | 0 | 0
200.4097 | 2019-07-19 21:50 | 43665.9167 | 0 | 0 | 0 | 26.7 | 72.8 | 3.2 | 5.1 | 95.9 | 15.9 | 916.1 | 0 | 0
200.4167 | 2019-07-19 22:00 | 43665.9236 | 0 | 0 | 0 | 26.5 | 73.7 | 1.1 | 3.1 | 41.1 | 27.5 | 915.7 | 0 | 0
200.4236 | 2019-07-19 22:10 | 43665.9306 | 0 | 0 | 0 | 26.5 | 72.8 | 0.4 | 1.9 | 11.3 | 3.6 | 915.5 | 0 | 0
200.4306 | 2019-07-19 22:20 | 43665.9375 | 0 | 0 | 0 | 26.5 | 73 | 0.6 | 1.1 | 14.8 | 4.2 | 915.4 | 0 | 0
200.4375 | 2019-07-19 22:30 | 43665.9444 | 0 | 0 | 0 | 26.5 | 72.2 | 1.1 | 1.9 | 330.1 | 80.9 | 915.3 | 0 | 0
200.4444 | 2019-07-19 22:40 | 43665.9514 | 0 | 0 | 0 | 26.6 | 71.2 | 0.4 | 1.9 | 199.1 | 0 | 915.3 | 0 | 0
200.4514 | 2019-07-19 22:50 | 43665.9583 | 0 | 0 | 0 | 26.6 | 70.2 | 0 | 0 | 0 | 0 | 915.2 | 0 | 0
200.4583 | 2019-07-19 23:00 | 43665.9653 | 0 | 0 | 0 | 26.3 | 73.8 | 0.5 | 1.4 | 198.4 | 1.9 | 915.1 | 0 | 0
200.4653 | 2019-07-19 23:10 | 43665.9722 | 0 | 0 | 0 | 26.2 | 73.4 | 0.2 | 1.1 | 155.6 | 11.1 | 914.9 | 0 | 0
200.4722 | 2019-07-19 23:20 | 43665.9792 | 0 | 0 | 0 | 26.2 | 73.1 | 0.4 | 1.6 | 102.6 | 16.9 | 914.8 | 0 | 0
200.4792 | 2019-07-19 23:30 | 43665.9861 | 0 | 0 | 0 | 26.1 | 74 | 0.1 | 1.1 | 72.7 | 0 | 914.6 | 0 | 0
200.4861 | 2019-07-19 23:40 | 43665.9931 | 0 | 0 | 0 | 25.9 | 72.3 | 0.5 | 1.9 | 62.7 | 11.2 | 914.5 | 0 | 0
200.4931 | 2019-07-19 23:50 | 43666 | 0 | 0 | 0 | 25.7 | 73.5 | 1.1 | 1.9 | 28.2 | 0.2 | 914.2 | 0 | 0
200.5 | 2019-07-20 | 43666.0069 | 0 | 0 | 0 | 25.9 | 71.2 | 0 | 0.4 | 28.1 | 0 | 913.9 | 0 | 0
200.5069 | 2019-07-20 00:10 | 43666.0139 | 0 | 0 | 0 | 26.2 | 71 | 0.1 | 1.1 | 28.1 | 0 | 913.8 | 0 | 0
200.5139 | 2019-07-20 00:20 | 43666.0208 | 0 | 0 | 0 | 26.2 | 71.4 | 0.3 | 1.4 | 28.2 | 0 | 913.9 | 0 | 0
200.5208 | 2019-07-20 00:30 | 43666.0278 | 0 | 0 | 0 | 26.1 | 72.3 | 0.6 | 1.6 | 28.2 | 0.1 | 913.9 | 0 | 0
200.5278 | 2019-07-20 00:40 | 43666.0347 | 0 | 0 | 0 | 25.9 | 74.1 | 0.3 | 1.6 | 28.2 | 0 | 913.8 | 0 | 0
200.5347 | 2019-07-20 00:50 | 43666.0417 | 0 | 0 | 0 | 25.8 | 74.1 | 0.3 | 1.6 | 28.5 | 0.1 | 913.6 | 0 | 0
200.5417 | 2019-07-20 01:00 | 43666.0486 | 0 | 0 | 0 | 25.8 | 74.5 | 0 | 0.7 | 28.6 | 0 | 913.5 | 0 | 0
200.5486 | 2019-07-20 01:10 | 43666.0556 | 0 | 0 | 0 | 25.8 | 75.2 | 0 | 0.4 | 28.7 | 0 | 913.5 | 0 | 0
200.5556 | 2019-07-20 01:20 | 43666.0625 | 0 | 0 | 0 | 25.6 | 76.2 | 0 | 0 | 0 | 0 | 913.4 | 0 | 0
200.5625 | 2019-07-20 01:30 | 43666.0694 | 0 | 0 | 0 | 25.6 | 76.2 | 0.1 | 1.1 | 28.7 | 0 | 913.3 | 0 | 0
200.5694 | 2019-07-20 01:40 | 43666.0764 | 0 | 0 | 0 | 25.8 | 75.4 | 0.5 | 1.9 | 35.5 | 6.9 | 913.2 | 0 | 0
200.5764 | 2019-07-20 01:50 | 43666.0833 | 0 | 0 | 0 | 25.8 | 75.7 | 0.3 | 1.4 | 69.2 | 0 | 913.2 | 0 | 0
200.5833 | 2019-07-20 02:00 | 43666.0903 | 0 | 0 | 0 | 25.8 | 75 | 0.1 | 1.1 | 69.2 | 0 | 913.1 | 0 | 0
200.5903 | 2019-07-20 02:10 | 43666.0972 | 0 | 0 | 0 | 25.6 | 76.9 | 0.2 | 1.4 | 69.2 | 0 | 913 | 0 | 0
200.5972 | 2019-07-20 02:20 | 43666.1042 | 0 | 0 | 0 | 25.3 | 78.6 | 1 | 1.6 | 64.1 | 0.6 | 912.8 | 0 | 0
200.6042 | 2019-07-20 02:30 | 43666.1111 | 0 | 0 | 0 | 25 | 78.7 | 0.8 | 1.6 | 26.3 | 36.7 | 912.2 | 0 | 0
200.6111 | 2019-07-20 02:40 | 43666.1181 | 0 | 0 | 0 | 25.2 | 77.7 | 0.8 | 1.6 | 339.2 | 0.1 | 911.7 | 0 | 0
200.6181 | 2019-07-20 02:50 | 43666.125 | 0 | 0 | 0 | 25.1 | 77.7 | 0.1 | 1.1 | 339.3 | 0 | 911.3 | 0 | 0
200.625 | 2019-07-20 03:00 | 43666.1319 | 0 | 0 | 0 | 25 | 78.5 | 0 | 0.7 | 339.3 | 0 | 911 | 0 | 0
200.6319 | 2019-07-20 03:10 | 43666.1389 | 0 | 0 | 0 | 24.9 | 78.7 | 0.6 | 1.6 | 339.7 | 0.7 | 910.8 | 0 | 0
200.6389 | 2019-07-20 03:20 | 43666.1458 | 0 | 0 | 0 | 24.7 | 79.5 | 1 | 1.4 | 341.8 | 0.1 | 910.5 | 0 | 0
200.6458 | 2019-07-20 03:30 | 43666.1528 | 0 | 0 | 0 | 24.6 | 80.1 | 0.6 | 1.4 | 341.8 | 0 | 910.1 | 0 | 0
200.6528 | 2019-07-20 03:40 | 43666.1597 | 0 | 0 | 0 | 24.6 | 80 | 0 | 0.7 | 341.8 | 0 | 909.8 | 0 | 0
200.6597 | 2019-07-20 03:50 | 43666.1667 | 0 | 0 | 0 | 24.6 | 80.5 | 0.2 | 1.1 | 341.8 | 0 | 909.6 | 0 | 0
200.6667 | 2019-07-20 04:00 | 43666.1736 | 0 | 0 | 0 | 24.5 | 81.4 | 0 | 0.7 | 341.8 | 0 | 909.4 | 0 | 0
200.6736 | 2019-07-20 04:10 | 43666.1806 | 0 | 0 | 0 | 24.4 | 82.2 | 0 | 0.7 | 341.8 | 0 | 909.3 | 0 | 0
200.6806 | 2019-07-20 04:20 | 43666.1875 | 0 | 0 | 0 | 24 | 83.2 | 0.7 | 1.6 | 6.5 | 27.1 | 909.1 | 0 | 0
200.6875 | 2019-07-20 04:30 | 43666.1944 | 0 | 0 | 0 | 24.1 | 81.3 | 0.2 | 1.4 | 48.3 | 0.2 | 908.8 | 0 | 0
200.6944 | 2019-07-20 04:40 | 43666.2014 | 0 | 0 | 0 | 24.2 | 79.7 | 0.3 | 1.1 | 48.3 | 0.1 | 908.9 | 0 | 0
200.7014 | 2019-07-20 04:50 | 43666.2083 | 0 | 0 | 0 | 24.3 | 78.9 | 0.8 | 1.9 | 11 | 13.7 | 908.9 | 0 | 0
200.7083 | 2019-07-20 05:00 | 43666.2153 | 0 | 0 | 0 | 24.4 | 78.8 | 0.8 | 1.9 | 7.2 | 3.1 | 908.9 | 0 | 0
200.7153 | 2019-07-20 05:10 | 43666.2222 | 2.6 | 0 | 2 | 24.6 | 77.1 | 1.1 | 2.1 | 28.5 | 6.7 | 909 | 0 | 0
200.7222 | 2019-07-20 05:20 | 43666.2292 | 9.4 | 0 | 9 | 24.6 | 77.3 | 0.3 | 1.4 | 20.8 | 0 | 909 | -11.6562 | 0
200.7292 | 2019-07-20 05:30 | 43666.2361 | 19.8 | 0 | 19.5 | 24.6 | 77.3 | 0.8 | 1.4 | 20.8 | 0.1 | 909.2 | -4.539 | 0
200.7361 | 2019-07-20 05:40 | 43666.2431 | 25.9 | 0 | 25.7 | 24.6 | 77.7 | 0.6 | 1.4 | 20.8 | 0.1 | 909.4 | -2.0237 | 0
200.7431 | 2019-07-20 05:50 | 43666.25 | 32.5 | 0 | 32.6 | 24.7 | 77.8 | 0.1 | 1.1 | 20.8 | 0 | 909.6 | 0.75709 | 0
200.75 | 2019-07-20 06:00 | 43666.2569 | 43 | 0 | 43.3 | 24.9 | 77.1 | 0 | 0.4 | 20.8 | 0 | 910.1 | 1.8112 | 0
200.7569 | 2019-07-20 06:10 | 43666.2639 | 56.8 | 1.3 | 55.7 | 25.1 | 76.4 | 0 | 0 | 0 | 0 | 910.7 | -4.218 | 0
200.7639 | 2019-07-20 06:20 | 43666.2708 | 132.2 | 216.9 | 70 | 25.4 | 72.6 | 0.4 | 1.4 | 20.7 | 0 | 911.4 | -49.9181 | 0
200.7708 | 2019-07-20 06:30 | 43666.2778 | 166.6 | 292.6 | 80.9 | 26.5 | 66.9 | 0.1 | 1.1 | 20.9 | 0.1 | 913.1 | -28.5435 | 0
200.7778 | 2019-07-20 06:40 | 43666.2847 | 170.8 | 255.2 | 87.8 | 27.3 | 64.1 | 0 | 0.7 | 21 | 0 | 916.2 | -21.0084 | 0
200.7847 | 2019-07-20 06:50 | 43666.2917 | 224.2 | 349.5 | 94.7 | 27.6 | 64.2 | 0.1 | 1.1 | 21 | 0 | 919.2 | -38.2702 | 0
200.7917 | 2019-07-20 07:00 | 43666.2986 | 262.4 | 395.9 | 99.9 | 28.5 | 61.7 | 0.1 | 1.1 | 21 | 0 | 922.7 | -46.6666 | 0
200.7986 | 2019-07-20 07:10 | 43666.3056 | 296.7 | 426.9 | 106.4 | 29.1 | 60.1 | 0 | 0 | 0 | 0 | 926.7 | -48.7548 | 0
200.8056 | 2019-07-20 07:20 | 43666.3125 | 327.2 | 445.8 | 112.7 | 29.5 | 59.6 | 0.7 | 1.9 | 144.2 | 30.6 | 930.9 | -50.0325 | 0
200.8125 | 2019-07-20 07:30 | 43666.3194 | 361.2 | 472.7 | 117.1 | 29.2 | 60.9 | 1.1 | 2.1 | 185 | 18.6 | 934.9 | -52.5962 | 0
200.8194 | 2019-07-20 07:40 | 43666.3264 | 391.7 | 488.3 | 122.3 | 29.7 | 59.8 | 0.4 | 1.9 | 215.4 | 13.1 | 938.2 | -54.5511 | 0
200.8264 | 2019-07-20 07:50 | 43666.3333 | 420.8 | 499.8 | 126.3 | 29.5 | 58.8 | 1.7 | 3.4 | 254.8 | 11.9 | 940.9 | -58.7247 | 0
200.8333 | 2019-07-20 08:00 | 43666.3403 | 456.6 | 516 | 133.1 | 29.5 | 59.6 | 1.5 | 2.9 | 223.5 | 20.2 | 942.1 | -64.0932 | 0
200.8403 | 2019-07-20 08:10 | 43666.3472 | 484.7 | 519.7 | 139.3 | 29.4 | 59 | 1.6 | 2.9 | 216.1 | 9.1 | 943.7 | -68.3428 | 0
200.8472 | 2019-07-20 08:20 | 43666.3542 | 517.4 | 531.4 | 144.2 | 29.9 | 57.3 | 1.6 | 2.9 | 260 | 22.6 | 945.3 | -74.116 | 0
200.8542 | 2019-07-20 08:30 | 43666.3611 | 548.1 | 539.1 | 150 | 29.9 | 57.2 | 1.8 | 3.1 | 291.9 | 18.1 | 946.2 | -78.589 | 0
200.8611 | 2019-07-20 08:40 | 43666.3681 | 575.1 | 541.5 | 157 | 30.3 | 57.1 | 1.2 | 2.6 | 223.6 | 25.7 | 947.2 | -80.8453 | 0
200.8681 | 2019-07-20 08:50 | 43666.375 | 602.7 | 549.9 | 160.4 | 30.8 | 55.9 | 1.6 | 2.6 | 217.1 | 43.8 | 949.3 | -83.5633 | 0
200.875 | 2019-07-20 09:00 | 43666.3819 | 640.5 | 573.2 | 162.1 | 30.9 | 54 | 1.8 | 3.4 | 255.8 | 33.9 | 951.1 | -87.8624 | 0
200.8819 | 2019-07-20 09:10 | 43666.3889 | 648.9 | 554.8 | 170.2 | 31.5 | 51.8 | 1.8 | 3.4 | 242.4 | 30.9 | 952.4 | -85.054 | 0
200.8889 | 2019-07-20 09:20 | 43666.3958 | 691 | 584 | 170.7 | 31.6 | 51.6 | 1.6 | 3.1 | 228.7 | 39.3 | 954 | -90.3597 | 0
200.8958 | 2019-07-20 09:30 | 43666.4028 | 713.5 | 590.1 | 172.4 | 31.5 | 51.5 | 1.8 | 3.4 | 272.1 | 15.9 | 955.3 | -91.506 | 0
200.9028 | 2019-07-20 09:40 | 43666.4097 | 732.1 | 591.8 | 174.2 | 31.4 | 51.9 | 1.4 | 3.4 | 218.8 | 25.6 | 955.9 | -92.7083 | 0
200.9097 | 2019-07-20 09:50 | 43666.4167 | 768.5 | 617.1 | 171.4 | 31.7 | 50.7 | 1.6 | 3.6 | 230.7 | 29.8 | 957.1 | -97.9572 | 0
200.9167 | 2019-07-20 10:00 | 43666.4236 | 793.6 | 627.7 | 170.9 | 32.4 | 48.5 | 1.3 | 3.1 | 220.9 | 35.4 | 958.6 | -100 | 0
200.9236 | 2019-07-20 10:10 | 43666.4306 | 808.5 | 626.1 | 174 | 32.7 | 48 | 1.7 | 3.1 | 331 | 38.4 | 960.2 | -100 | 0
200.9306 | 2019-07-20 10:20 | 43666.4375 | 819.1 | 619 | 178 | 33 | 48.2 | 1.3 | 2.9 | 271.2 | 52.1 | 961.2 | -100 | 0
200.9375 | 2019-07-20 10:30 | 43666.4444 | 839.8 | 623.9 | 181.1 | 33.2 | 47.6 | 1.9 | 4.4 | 205.1 | 54.5 | 962.1 | -100 | 0
200.9444 | 2019-07-20 10:40 | 43666.4514 | 859.7 | 630.1 | 182 | 32.7 | 48.2 | 1.7 | 4.1 | 179.4 | 16.7 | 963 | -100 | 0
200.9514 | 2019-07-20 10:50 | 43666.4583 | 878.6 | 637.8 | 182.7 | 33 | 47.4 | 2.5 | 4.1 | 185.9 | 20.1 | 963.9 | -100 | 0
200.9583 | 2019-07-20 11:00 | 43666.4653 | 889.2 | 637.3 | 185.5 | 33.2 | 47.2 | 1.8 | 3.6 | 166.2 | 25.6 | 964.4 | -100 | 0
200.9653 | 2019-07-20 11:10 | 43666.4722 | 897.5 | 637.1 | 187.4 | 33.5 | 45.7 | 1.3 | 3.9 | 240.7 | 15.6 | 964.8 | -100 | 0
200.9722 | 2019-07-20 11:20 | 43666.4792 | 907.8 | 637.4 | 192.1 | 33.7 | 45.5 | 1.5 | 3.4 | 222.6 | 33.7 | 964.6 | -100 | 0
200.9792 | 2019-07-20 11:30 | 43666.4861 | 899.5 | 616.7 | 200.7 | 33.7 | 45.9 | 1.3 | 3.4 | 143.8 | 27.3 | 964.5 | -100 | 0
200.9861 | 2019-07-20 11:40 | 43666.4931 | 899.2 | 611.6 | 200.8 | 34.2 | 45.7 | 2.6 | 4.9 | 202.3 | 17.3 | 964.4 | -100 | 0
200.9931 | 2019-07-20 11:50 | 43666.5 | 915.2 | 624.7 | 196.8 | 33.7 | 46.5 | 2.2 | 4.1 | 200.6 | 32.3 | 963.1 | -100 | 0
201 | 2019-07-20 12:00 | 43666.5069 | 916.7 | 620.5 | 201.5 | 34 | 45.8 | 2.6 | 4.6 | 260.5 | 26.2 | 961.3 | -100 | 0
201.0069 | 2019-07-20 12:10 | 43666.5139 | 911.1 | 605.5 | 213.6 | 34.5 | 45 | 1.6 | 3.9 | 243.5 | 36.4 | 959.2 | -100 | 0
201.0139 | 2019-07-20 12:20 | 43666.5208 | 888.6 | 580.6 | 220.7 | 34.9 | 45.3 | 1.9 | 4.9 | 240 | 37.7 | 958.2 | -100 | 0
201.0208 | 2019-07-20 12:30 | 43666.5278 | 902.3 | 591.1 | 222.3 | 34.7 | 46.4 | 3.2 | 5.6 | 192.6 | 29.1 | 957.8 | -100 | 0
201.0278 | 2019-07-20 12:40 | 43666.5347 | 912.2 | 609.4 | 214.3 | 34.8 | 45.7 | 1.5 | 4.1 | 209.3 | 29.2 | 957.6 | -100 | 0
201.0347 | 2019-07-20 12:50 | 43666.5417 | 909.6 | 612 | 211.3 | 35.2 | 44.9 | 2.4 | 7.2 | 249.3 | 26 | 957.9 | -100 | 0
201.0417 | 2019-07-20 13:00 | 43666.5486 | 902.6 | 606.5 | 215.6 | 35.5 | 44.4 | 2.1 | 3.9 | 191.4 | 25.4 | 958.4 | -100 | 0
201.0486 | 2019-07-20 13:10 | 43666.5556 | 885 | 594.5 | 217.8 | 35.4 | 44.2 | 1.6 | 3.9 | 199.9 | 26 | 960.2 | -100 | 0
201.0556 | 2019-07-20 13:20 | 43666.5625 | 882.8 | 606.2 | 209.4 | 35.1 | 44.7 | 1.1 | 2.6 | 134.2 | 47.4 | 962.2 | -100 | 0
201.0625 | 2019-07-20 13:30 | 43666.5694 | 878.5 | 614.9 | 202 | 35.4 | 43.9 | 2 | 4.4 | 207.7 | 24.2 | 964.7 | -100 | 0
201.0694 | 2019-07-20 13:40 | 43666.5764 | 863.7 | 611.3 | 198.6 | 35.5 | 43.1 | 2.5 | 6.2 | 204.6 | 14.1 | 966.7 | -100 | 0
201.0764 | 2019-07-20 13:50 | 43666.5833 | 852.7 | 610.8 | 198.4 | 35.6 | 43.2 | 2.2 | 4.4 | 211.7 | 21 | 968.1 | -100 | 0
201.0833 | 2019-07-20 14:00 | 43666.5903 | 826.5 | 602 | 191.7 | 35.1 | 46.4 | 2.3 | 4.1 | 176 | 35.2 | 969.2 | -100 | 0
201.0903 | 2019-07-20 14:10 | 43666.5972 | 809.6 | 598.2 | 191.7 | 35.3 | 47 | 2.2 | 3.9 | 187.5 | 32.8 | 970.8 | -100 | 0
201.0972 | 2019-07-20 14:20 | 43666.6042 | 797.6 | 600.6 | 190.7 | 35.8 | 46.3 | 2.3 | 4.1 | 210.7 | 40.6 | 972.5 | -100 | 0
201.1042 | 2019-07-20 14:30 | 43666.6111 | 774.8 | 596.1 | 185.8 | 35.1 | 47.4 | 2.1 | 4.9 | 182.6 | 32.7 | 973.2 | -100 | 0
201.1111 | 2019-07-20 14:40 | 43666.6181 | 751 | 588.4 | 184.4 | 36 | 45.3 | 1.8 | 4.1 | 249.6 | 47.3 | 974.2 | -100 | 0
201.1181 | 2019-07-20 14:50 | 43666.625 | 717.5 | 573.4 | 181.1 | 36 | 45.2 | 1.2 | 3.9 | 100.1 | 67.5 | 975.8 | -100 | 0
201.125 | 2019-07-20 15:00 | 43666.6319 | 687.7 | 555.3 | 183.2 | 35.6 | 45.3 | 0.9 | 3.4 | 95.8 | 48.2 | 977.8 | -100 | 0
201.1319 | 2019-07-20 15:10 | 43666.6389 | 668.9 | 553.8 | 178.9 | 35.2 | 47 | 3 | 4.4 | 153.3 | 11.3 | 979.9 | -100 | 0
201.1389 | 2019-07-20 15:20 | 43666.6458 | 645.6 | 550.6 | 173.8 | 34.8 | 47.4 | 2.2 | 3.6 | 133 | 22.8 | 980.8 | -100 | 0
201.1458 | 2019-07-20 15:30 | 43666.6528 | 622.1 | 549.6 | 168 | 35.6 | 45.4 | 1.5 | 4.6 | 181.4 | 36.2 | 981.6 | -100 | 0
201.1528 | 2019-07-20 15:40 | 43666.6597 | 598.5 | 555.6 | 156.7 | 34.7 | 46.4 | 3.1 | 4.4 | 138.2 | 11.5 | 982.3 | -100 | 0
201.1597 | 2019-07-20 15:50 | 43666.6667 | 564.3 | 543.3 | 150.4 | 34.8 | 46.8 | 2 | 4.1 | 84.5 | 42.5 | 982 | -100 | 0
201.1667 | 2019-07-20 16:00 | 43666.6736 | 529.3 | 526 | 147.7 | 35.5 | 45.2 | 2.1 | 5.9 | 146.1 | 40.6 | 981.4 | -96.8505 | 0
201.1736 | 2019-07-20 16:10 | 43666.6806 | 500.7 | 520.1 | 142.7 | 35.2 | 45.3 | 1.7 | 3.1 | 143.7 | 22.9 | 981.3 | -93.3446 | 0
201.1806 | 2019-07-20 16:20 | 43666.6875 | 465.9 | 505.8 | 137.2 | 35.6 | 44.3 | 1.9 | 3.1 | 158.6 | 29.5 | 981.6 | -87.7611 | 0
201.1875 | 2019-07-20 16:30 | 43666.6944 | 432.5 | 495.6 | 129.9 | 35.7 | 43.9 | 1.7 | 3.1 | 173.7 | 12.3 | 981.5 | -82.6707 | 0
201.1944 | 2019-07-20 16:40 | 43666.7014 | 403.1 | 488.7 | 123.1 | 35.6 | 44 | 1.5 | 3.9 | 166.7 | 16.4 | 981.6 | -80.2057 | 0
201.2014 | 2019-07-20 16:50 | 43666.7083 | 365.1 | 461 | 116.4 | 35.9 | 43.1 | 2.3 | 4.1 | 197.1 | 19.2 | 981.1 | -79.0639 | 0
201.2083 | 2019-07-20 17:00 | 43666.7153 | 334.4 | 442.7 | 111.2 | 35.4 | 43.6 | 2.6 | 4.4 | 188.4 | 11.2 | 979.4 | -78.3919 | 0
201.2153 | 2019-07-20 17:10 | 43666.7222 | 311.7 | 436.3 | 106.6 | 35.6 | 43.1 | 2.1 | 3.1 | 200.2 | 32.8 | 977.5 | -81.9895 | 0
201.2222 | 2019-07-20 17:20 | 43666.7292 | 278.1 | 410.1 | 100.8 | 35.4 | 43.3 | 2 | 3.9 | 175.7 | 12 | 976.3 | -78.6698 | 0
201.2292 | 2019-07-20 17:30 | 43666.7361 | 246.7 | 389.3 | 92.9 | 35 | 43.6 | 1.8 | 3.1 | 161.9 | 14.8 | 975.3 | -77.5178 | 0
201.2361 | 2019-07-20 17:40 | 43666.7431 | 214.1 | 360 | 85.5 | 34.9 | 43.4 | 2.4 | 3.6 | 168.4 | 16.4 | 974.3 | -74.5438 | 0
201.2431 | 2019-07-20 17:50 | 43666.75 | 182 | 324.5 | 78.6 | 34.9 | 42.9 | 2.5 | 3.9 | 180.5 | 12.2 | 972.9 | -69.7795 | 0
201.25 | 2019-07-20 18:00 | 43666.7569 | 152.4 | 289.9 | 71.3 | 34.8 | 43.4 | 2.4 | 3.9 | 181.9 | 9.5 | 971.1 | -65.0823 | 0
201.2569 | 2019-07-20 18:10 | 43666.7639 | 122.5 | 253.1 | 61.8 | 34.5 | 43.6 | 2.5 | 3.9 | 169.5 | 12.7 | 969 | -58.732 | 0
201.2639 | 2019-07-20 18:20 | 43666.7708 | 92.5 | 197.7 | 51.9 | 34.2 | 44.7 | 2.6 | 4.1 | 182.6 | 13.7 | 966.5 | -54.5995 | 0
201.2708 | 2019-07-20 18:30 | 43666.7778 | 65 | 136 | 41.4 | 33.9 | 45 | 3 | 4.9 | 173.6 | 12.4 | 963.7 | -49.3019 | 0
201.2778 | 2019-07-20 18:40 | 43666.7847 | 41.7 | 76.4 | 30.1 | 33.7 | 45.4 | 2.2 | 3.9 | 176.9 | 10.1 | 960.4 | -46.8521 | 0
201.2847 | 2019-07-20 18:50 | 43666.7917 | 24.5 | 18.3 | 21.3 | 33.5 | 46.5 | 2.1 | 3.9 | 165.1 | 15.1 | 957.1 | -33.7732 | 0
201.2917 | 2019-07-20 19:00 | 43666.7986 | 10.1 | 0 | 8.5 | 33.3 | 47.6 | 2.2 | 4.6 | 161.7 | 8.8 | 953.8 | -53.6156 | 0
201.2986 | 2019-07-20 19:10 | 43666.8056 | 3.1 | 0 | 1.5 | 33.2 | 48.4 | 2 | 3.4 | 163.9 | 9.5 | 950.7 | 0 | 0
201.3056 | 2019-07-20 19:20 | 43666.8125 | 0 | 0 | 0 | 33 | 49.3 | 2.2 | 3.4 | 174.1 | 10.1 | 948.1 | 0 | 0
201.3125 | 2019-07-20 19:30 | 43666.8194 | 0 | 0 | 0 | 32.9 | 49.8 | 2.1 | 3.9 | 170.6 | 9 | 945.8 | 0 | 0
201.3194 | 2019-07-20 19:40 | 43666.8264 | 0 | 0 | 0 | 32.8 | 50.1 | 2.3 | 3.4 | 170 | 8.5 | 943.9 | 0 | 0
201.3264 | 2019-07-20 19:50 | 43666.8333 | 0 | 0 | 0 | 32.8 | 50.5 | 2 | 2.9 | 170.8 | 5.5 | 942.3 | 0 | 0
201.3333 | 2019-07-20 20:00 | 43666.8403 | 0 | 0 | 0 | 32.6 | 51.1 | 1.6 | 2.6 | 168.1 | 6.5 | 941 | 0 | 0
201.3403 | 2019-07-20 20:10 | 43666.8472 | 0 | 0 | 0 | 32.6 | 51.6 | 1.8 | 2.6 | 170.6 | 5.3 | 939.8 | 0 | 0
201.3472 | 2019-07-20 20:20 | 43666.8542 | 0 | 0 | 0 | 32.5 | 52.2 | 1.6 | 2.6 | 170.8 | 5.1 | 938.7 | 0 | 0
201.3542 | 2019-07-20 20:30 | 43666.8611 | 0 | 0 | 0 | 32.1 | 54.1 | 2.5 | 4.9 | 158.5 | 9 | 937.8 | 0 | 0
201.3611 | 2019-07-20 20:40 | 43666.8681 | 0 | 0 | 0 | 31.9 | 55.2 | 3.2 | 5.4 | 160.2 | 12.2 | 936.8 | 0 | 0
201.3681 | 2019-07-20 20:50 | 43666.875 | 0 | 0 | 0 | 31.7 | 56.5 | 2.7 | 4.9 | 153.9 | 9.5 | 935.7 | 0 | 0
201.375 | 2019-07-20 21:00 | 43666.8819 | 0 | 0 | 0 | 31.5 | 57.5 | 2.9 | 4.6 | 150.8 | 11.3 | 934.8 | 0 | 0
201.3819 | 2019-07-20 21:10 | 43666.8889 | 0 | 0 | 0 | 31.4 | 58.5 | 3 | 5.6 | 148.8 | 10.9 | 933.9 | 0 | 0
201.3889 | 2019-07-20 21:20 | 43666.8958 | 0 | 0 | 0 | 31.3 | 58.5 | 2.7 | 4.9 | 137.1 | 11.8 | 933.1 | 0 | 0
201.3958 | 2019-07-20 21:30 | 43666.9028 | 0 | 0 | 0 | 31.2 | 58.1 | 3.4 | 4.9 | 128.4 | 9.8 | 932.4 | 0 | 0
201.4028 | 2019-07-20 21:40 | 43666.9097 | 0 | 0 | 0 | 31.2 | 58.5 | 2.9 | 4.6 | 132.2 | 11.5 | 931.7 | 0 | 0
201.4097 | 2019-07-20 21:50 | 43666.9167 | 0 | 0 | 0 | 31 | 59.6 | 2.1 | 3.9 | 123.3 | 8.8 | 931.1 | 0 | 0
201.4167 | 2019-07-20 22:00 | 43666.9236 | 0 | 0 | 0 | 30.7 | 60.5 | 2 | 2.9 | 121.7 | 5.3 | 930.6 | 0 | 0
201.4236 | 2019-07-20 22:10 | 43666.9306 | 0 | 0 | 0 | 30.6 | 61 | 1.4 | 2.4 | 131.3 | 4.4 | 930.1 | 0 | 0
201.4306 | 2019-07-20 22:20 | 43666.9375 | 0 | 0 | 0 | 30.4 | 61.5 | 1.7 | 2.6 | 122.8 | 2.2 | 929.6 | 0 | 0
201.4375 | 2019-07-20 22:30 | 43666.9444 | 0 | 0 | 0 | 30.2 | 62.7 | 1.3 | 2.6 | 94.5 | 13.6 | 929 | 0 | 0
201.4444 | 2019-07-20 22:40 | 43666.9514 | 0 | 0 | 0 | 30 | 63.8 | 2 | 2.9 | 101.5 | 5.9 | 928.4 | 0 | 0
201.4514 | 2019-07-20 22:50 | 43666.9583 | 0 | 0 | 0 | 29.9 | 64 | 2.2 | 3.9 | 107 | 5.9 | 927.8 | 0 | 0
201.4583 | 2019-07-20 23:00 | 43666.9653 | 0 | 0 | 0 | 29.9 | 64.6 | 2.3 | 4.1 | 107 | 8.5 | 927.2 | 0 | 0
201.4653 | 2019-07-20 23:10 | 43666.9722 | 0 | 0 | 0 | 29.7 | 64.9 | 2 | 3.1 | 98.1 | 17 | 926.7 | 0 | 0
201.4722 | 2019-07-20 23:20 | 43666.9792 | 0 | 0 | 0 | 29.6 | 65.2 | 1.8 | 2.6 | 90 | 12.6 | 926.2 | 0 | 0
201.4792 | 2019-07-20 23:30 | 43666.9861 | 0 | 0 | 0 | 29.4 | 66.2 | 1.5 | 3.1 | 86.6 | 12.8 | 925.6 | 0 | 0
201.4861 | 2019-07-20 23:40 | 43666.9931 | 0 | 0 | 0 | 29.3 | 67.2 | 1.7 | 2.6 | 96.2 | 6.2 | 925.2 | 0 | 0
201.4931 | 2019-07-20 23:50 | 43667 | 0 | 0 | 0 | 29.1 | 68.3 | 1.2 | 2.1 | 90 | 6.3 | 924.8 | 0 | 0
201.5 | 2019-07-21 | 43667.0069 | 0 | 0 | 0 | 29.1 | 68.4 | 1.1 | 2.1 | 78.7 | 3.5 | 924.4 | 0 | 0
201.5069 | 2019-07-21 00:10 | 43667.0139 | 0 | 0 | 0 | 29.2 | 68.6 | 1.2 | 1.9 | 90.3 | 3.3 | 924.2 | 0 | 0
201.5139 | 2019-07-21 00:20 | 43667.0208 | 0 | 0 | 0 | 29.1 | 68.9 | 1 | 1.9 | 93.5 | 0 | 924 | 0 | 0
201.5208 | 2019-07-21 00:30 | 43667.0278 | 0 | 0 | 0 | 29 | 69.7 | 0.7 | 1.6 | 93.5 | 0 | 923.8 | 0 | 0
201.5278 | 2019-07-21 00:40 | 43667.0347 | 0 | 0 | 0 | 28.7 | 70.9 | 0.2 | 1.4 | 93.5 | 0 | 923.4 | 0 | 0
201.5347 | 2019-07-21 00:50 | 43667.0417 | 0 | 0 | 0 | 28.5 | 71.8 | 0.4 | 1.6 | 93.5 | 0 | 923.1 | 0 | 0
201.5417 | 2019-07-21 01:00 | 43667.0486 | 0 | 0 | 0 | 28.5 | 71.9 | 0.3 | 1.6 | 93.4 | 0 | 922.7 | 0 | 0
201.5486 | 2019-07-21 01:10 | 43667.0556 | 0 | 0 | 0 | 28.3 | 72.6 | 0 | 0.7 | 93.4 | 0 | 922.5 | 0 | 0
201.5556 | 2019-07-21 01:20 | 43667.0625 | 0 | 0 | 0 | 28.2 | 73 | 0.3 | 1.9 | 93.5 | 0 | 922.3 | 0 | 0
201.5625 | 2019-07-21 01:30 | 43667.0694 | 0 | 0 | 0 | 28.1 | 73.7 | 0.2 | 1.1 | 93.5 | 0 | 922 | 0 | 0
201.5694 | 2019-07-21 01:40 | 43667.0764 | 0 | 0 | 0 | 28 | 74.4 | 0 | 0.7 | 93.5 | 0 | 921.7 | 0 | 0
201.5764 | 2019-07-21 01:50 | 43667.0833 | 0 | 0 | 0 | 27.7 | 74.9 | 0.1 | 0.7 | 93.5 | 0 | 921.3 | 0 | 0
201.5833 | 2019-07-21 02:00 | 43667.0903 | 0 | 0 | 0 | 27.7 | 75.4 | 0.2 | 1.4 | 93.5 | 0 | 920.9 | 0 | 0
201.5903 | 2019-07-21 02:10 | 43667.0972 | 0 | 0 | 0 | 27.8 | 75.5 | 1.2 | 1.9 | 99.9 | 8.3 | 920.6 | 0 | 0
201.5972 | 2019-07-21 02:20 | 43667.1042 | 0 | 0 | 0 | 28.1 | 74.7 | 1.7 | 2.9 | 121.7 | 5.7 | 920.3 | 0 | 0
201.6042 | 2019-07-21 02:30 | 43667.1111 | 0 | 0 | 0 | 28 | 75.4 | 2.1 | 3.1 | 128.7 | 5.1 | 920 | 0 | 0
201.6111 | 2019-07-21 02:40 | 43667.1181 | 0 | 0 | 0 | 28 | 76.2 | 2.8 | 4.1 | 127.5 | 7.6 | 919.7 | 0 | 0
201.6181 | 2019-07-21 02:50 | 43667.125 | 0 | 0 | 0 | 27.9 | 76.7 | 2.9 | 4.1 | 125.5 | 7.6 | 919.5 | 0 | 0
201.625 | 2019-07-21 03:00 | 43667.1319 | 0 | 0 | 0 | 27.7 | 78.1 | 2 | 3.1 | 105.2 | 8.2 | 919.2 | 0 | 0
201.6319 | 2019-07-21 03:10 | 43667.1389 | 0 | 0 | 0 | 27.4 | 79.5 | 1.4 | 3.1 | 87.7 | 13.9 | 918.9 | 0 | 0
201.6389 | 2019-07-21 03:20 | 43667.1458 | 0 | 0 | 0 | 27.3 | 80.4 | 1.8 | 2.6 | 110.4 | 7.5 | 918.5 | 0 | 0
201.6458 | 2019-07-21 03:30 | 43667.1528 | 0 | 0 | 0 | 27.2 | 81.5 | 2.6 | 4.1 | 112.3 | 6.6 | 918.2 | 0 | 0
201.6528 | 2019-07-21 03:40 | 43667.1597 | 0 | 0 | 0 | 27.2 | 82.1 | 2.7 | 3.6 | 108.4 | 8.2 | 917.9 | 0 | 0
201.6597 | 2019-07-21 03:50 | 43667.1667 | 0 | 0 | 0 | 27.1 | 82.7 | 2.6 | 4.1 | 114.9 | 9.6 | 917.5 | 0 | 0
201.6667 | 2019-07-21 04:00 | 43667.1736 | 0 | 0 | 0 | 27.1 | 82.8 | 1.5 | 2.4 | 125.9 | 5.1 | 917.3 | 0 | 0
201.6736 | 2019-07-21 04:10 | 43667.1806 | 0 | 0 | 0 | 27 | 83.6 | 0.8 | 2.1 | 80 | 27.7 | 917.3 | 0 | 0
201.6806 | 2019-07-21 04:20 | 43667.1875 | 0 | 0 | 0 | 27.1 | 83.8 | 0.5 | 2.1 | 79.6 | 1.8 | 917.4 | 0 | 0
201.6875 | 2019-07-21 04:30 | 43667.1944 | 0 | 0 | 0 | 27.1 | 83.8 | 0.6 | 2.1 | 67.2 | 17.6 | 917.4 | 0 | 0
201.6944 | 2019-07-21 04:40 | 43667.2014 | 0 | 0 | 0 | 27 | 83.4 | 0.7 | 2.6 | 60.9 | 17.2 | 917.4 | 0 | 0
201.7014 | 2019-07-21 04:50 | 43667.2083 | 0 | 0 | 0 | 27 | 83.4 | 0.8 | 2.6 | 85.4 | 6.9 | 917.3 | 0 | 0
201.7083 | 2019-07-21 05:00 | 43667.2153 | 0 | 0 | 0 | 26.8 | 85.1 | 1.1 | 2.6 | 24.6 | 12.3 | 917.1 | 0 | 0
201.7153 | 2019-07-21 05:10 | 43667.2222 | 0.8 | 0 | 0 | 26.5 | 86.5 | 1.2 | 2.1 | 16.4 | 9.1 | 916.9 | 0 | 0
201.7222 | 2019-07-21 05:20 | 43667.2292 | 3.6 | 0 | 2.3 | 26.5 | 86.6 | 1.4 | 2.4 | 14 | 8.7 | 916.7 | -40.1611 | 0
201.7292 | 2019-07-21 05:30 | 43667.2361 | 8.8 | 0 | 7.8 | 26.6 | 86.1 | 1.3 | 2.6 | 26.7 | 10.6 | 916.6 | -15.597 | 0
201.7361 | 2019-07-21 05:40 | 43667.2431 | 15.9 | 0 | 15.1 | 26.7 | 85.4 | 0.7 | 2.4 | 38.1 | 10.2 | 916.8 | -8.2599 | 0
201.7431 | 2019-07-21 05:50 | 43667.25 | 30.2 | 0 | 29.7 | 26.8 | 84.9 | 0.6 | 1.9 | 34.2 | 5.2 | 917.1 | -3.8421 | 0
201.75 | 2019-07-21 06:00 | 43667.2569 | 53.5 | 0 | 53.5 | 26.9 | 84.4 | 0.3 | 2.1 | 40 | 2 | 917.6 | 0 | 0
201.7569 | 2019-07-21 06:10 | 43667.2639 | 73.3 | 0 | 73.6 | 27.1 | 83.9 | 0.3 | 1.9 | 46.1 | 3.6 | 918.2 | 1.5192 | 0
201.7639 | 2019-07-21 06:20 | 43667.2708 | 93 | 4.9 | 91.7 | 27.3 | 82.5 | 1.5 | 2.4 | 90.2 | 22.2 | 919.1 | -0.72091 | 0
201.7708 | 2019-07-21 06:30 | 43667.2778 | 118.5 | 5.6 | 116.5 | 27.4 | 81 | 2.1 | 3.4 | 109.5 | 15.1 | 920.1 | -1.9454 | 0
201.7778 | 2019-07-21 06:40 | 43667.2847 | 134 | 10.1 | 130.5 | 27.6 | 78.5 | 2.1 | 2.9 | 107.2 | 11.2 | 921 | -1.6158 | 0
201.7847 | 2019-07-21 06:50 | 43667.2917 | 142.3 | 1.2 | 141.6 | 27.6 | 78 | 1.9 | 2.9 | 100.5 | 5.3 | 921.9 | -0.90688 | 0
201.7917 | 2019-07-21 07:00 | 43667.2986 | 141.3 | 0.5 | 141 | 27.8 | 76.7 | 2 | 2.6 | 110.6 | 8 | 922.8 | -0.32079 | 0
201.7986 | 2019-07-21 07:10 | 43667.3056 | 148.6 | 0.5 | 148 | 27.9 | 75.9 | 2 | 2.6 | 119.1 | 5.9 | 923.8 | -1.0058 | 0
201.8056 | 2019-07-21 07:20 | 43667.3125 | 153.6 | 0.7 | 153 | 28.1 | 75.8 | 1.8 | 3.1 | 115.4 | 15.8 | 924.7 | -0.69207 | 0
201.8125 | 2019-07-21 07:30 | 43667.3194 | 163.2 | 2.3 | 161.6 | 28.1 | 75.5 | 1.5 | 2.6 | 121.7 | 1 | 925.6 | -1.1547 | 0
201.8194 | 2019-07-21 07:40 | 43667.3264 | 191.3 | 2.6 | 190.2 | 28.4 | 74.9 | 1.2 | 2.4 | 113.1 | 6 | 926.7 | 0.37669 | 0
201.8264 | 2019-07-21 07:50 | 43667.3333 | 195.7 | 0.6 | 195.3 | 28.5 | 74.5 | 1.5 | 2.4 | 116.1 | 12.6 | 928.1 | -0.16073 | 0
201.8333 | 2019-07-21 08:00 | 43667.3403 | 243 | 1.1 | 242.3 | 28.5 | 74.7 | 1.5 | 2.4 | 101 | 6.5 | 929.3 | -0.15845 | 0
201.8403 | 2019-07-21 08:10 | 43667.3472 | 345.4 | 45.9 | 315.9 | 29 | 73.8 | 1.7 | 2.9 | 98.4 | 9.2 | 930.9 | -4.4426 | 0
201.8472 | 2019-07-21 08:20 | 43667.3542 | 621.1 | 300.9 | 410.5 | 29.8 | 71.4 | 0.8 | 2.6 | 53.9 | 51 | 933.9 | -41.5462 | 0
201.8542 | 2019-07-21 08:30 | 43667.3611 | 501 | 173.1 | 376.9 | 30.9 | 67.6 | 0.9 | 2.6 | 129.2 | 18.1 | 939.3 | -19.8439 | 0
201.8611 | 2019-07-21 08:40 | 43667.3681 | 587.1 | 325.3 | 335.8 | 30.7 | 68.6 | 1.1 | 2.6 | 125.6 | 18.4 | 943.6 | -49.4689 | 0
201.8681 | 2019-07-21 08:50 | 43667.375 | 624.4 | 397.5 | 302.6 | 30.8 | 68.1 | 1.1 | 3.1 | 81.3 | 11.8 | 947.4 | -64.1952 | 0
201.875 | 2019-07-21 09:00 | 43667.3819 | 627.9 | 393.8 | 297.1 | 31 | 67.2 | 1.5 | 3.1 | 139.9 | 12.6 | 950.6 | -64.0596 | 0
201.8819 | 2019-07-21 09:10 | 43667.3889 | 637.7 | 388.6 | 301.6 | 31.8 | 64.8 | 1.6 | 2.9 | 167.3 | 18.7 | 953.8 | -61.3426 | 0
201.8889 | 2019-07-21 09:20 | 43667.3958 | 694.5 | 416.1 | 320.7 | 31.3 | 66 | 2 | 3.4 | 144.9 | 16.3 | 956.5 | -69.0857 | 0
201.8958 | 2019-07-21 09:30 | 43667.4028 | 693.5 | 399.9 | 324.7 | 31.8 | 64.1 | 1.3 | 3.1 | 159.9 | 25.6 | 958.7 | -65.302 | 0
201.9028 | 2019-07-21 09:40 | 43667.4097 | 723.1 | 372.9 | 370 | 31.8 | 64.3 | 1.6 | 3.1 | 153.4 | 28.8 | 960.5 | -60.8924 | 0
201.9097 | 2019-07-21 09:50 | 43667.4167 | 721.9 | 315.9 | 414.3 | 31.8 | 64.5 | 2.6 | 4.1 | 141.5 | 21.6 | 961.9 | -52.918 | 0
201.9167 | 2019-07-21 10:00 | 43667.4236 | 683.7 | 263.9 | 419.6 | 32.2 | 64.1 | 2.4 | 5.1 | 161.1 | 16.5 | 962.4 | -45.7744 | 0
201.9236 | 2019-07-21 10:10 | 43667.4306 | 714.2 | 327.7 | 376.9 | 31.7 | 65 | 3 | 4.9 | 150.9 | 9.6 | 962.6 | -59.8253 | 0
201.9306 | 2019-07-21 10:20 | 43667.4375 | 790.1 | 400.7 | 370.9 | 32.3 | 62.8 | 2.8 | 4.1 | 170.8 | 26.2 | 962.6 | -72.0789 | 0
201.9375 | 2019-07-21 10:30 | 43667.4444 | 806.9 | 412.6 | 367.9 | 32.9 | 60.1 | 2.3 | 4.1 | 178.7 | 25.8 | 963.3 | -74.2941 | 0
201.9444 | 2019-07-21 10:40 | 43667.4514 | 819.9 | 418 | 367.5 | 32.8 | 60.7 | 2.7 | 4.1 | 178.8 | 29.4 | 964.3 | -76.2917 | 0
201.9514 | 2019-07-21 10:50 | 43667.4583 | 842.2 | 439.6 | 360.7 | 33 | 59 | 2.3 | 4.1 | 184.1 | 19.7 | 964.9 | -79.5412 | 0
201.9583 | 2019-07-21 11:00 | 43667.4653 | 826 | 394.6 | 388.1 | 33.2 | 59.4 | 2.3 | 4.1 | 159.7 | 30.5 | 965.4 | -72.0737 | 0
201.9653 | 2019-07-21 11:10 | 43667.4722 | 851.2 | 423.5 | 376.1 | 33.3 | 59.2 | 2.4 | 4.9 | 164.3 | 17.7 | 965.9 | -77.7783 | 0
201.9722 | 2019-07-21 11:20 | 43667.4792 | 832.1 | 396.3 | 382.7 | 33.7 | 57.3 | 2.4 | 4.1 | 185.2 | 20.8 | 966.4 | -73.8931 | 0
201.9792 | 2019-07-21 11:30 | 43667.4861 | 884.5 | 438.1 | 383.8 | 34 | 56.2 | 2.5 | 5.1 | 192.1 | 25.4 | 966.2 | -82.2 | 0
201.9861 | 2019-07-21 11:40 | 43667.4931 | 781.4 | 339.5 | 390 | 33.9 | 56.6 | 2.9 | 6.2 | 184 | 17.2 | 965.5 | -65.0813 | 0
201.9931 | 2019-07-21 11:50 | 43667.5 | 800.7 | 353.4 | 393.4 | 34 | 55 | 2.4 | 4.9 | 187 | 28.6 | 964.6 | -66.0476 | 0
202 | 2019-07-21 12:00 | 43667.5069 | 691.3 | 245.1 | 403.8 | 34.3 | 54 | 2.4 | 5.1 | 200.2 | 23 | 963.8 | -50.3231 | 0
202.0069 | 2019-07-21 12:10 | 43667.5139 | 732 | 272.2 | 414.6 | 33.6 | 55.6 | 2.8 | 4.6 | 177.1 | 25.9 | 963 | -53.7263 | 0
202.0139 | 2019-07-21 12:20 | 43667.5208 | 733.4 | 268.8 | 420.4 | 34.1 | 55.4 | 2.7 | 4.4 | 156.5 | 30.3 | 962.5 | -52.8804 | 0
202.0208 | 2019-07-21 12:30 | 43667.5278 | 945.6 | 467 | 406.6 | 34.1 | 54.3 | 2.9 | 5.6 | 182.1 | 28.8 | 962.5 | -88.2641 | 0
202.0278 | 2019-07-21 12:40 | 43667.5347 | 751 | 298.8 | 406.9 | 34.6 | 52.6 | 3 | 5.9 | 168.3 | 23.1 | 962.7 | -57.0703 | 0
202.0347 | 2019-07-21 12:50 | 43667.5417 | 964.5 | 480.6 | 415.2 | 34.5 | 52.4 | 2.7 | 5.1 | 150.2 | 17.4 | 963.2 | -90.5932 | 0
202.0417 | 2019-07-21 13:00 | 43667.5486 | 968 | 472.8 | 431.4 | 34.8 | 51.1 | 2.7 | 4.6 | 154 | 29.3 | 964.7 | -89.1105 | 0
202.0486 | 2019-07-21 13:10 | 43667.5556 | 650.2 | 214.7 | 408.2 | 34.4 | 51.8 | 3.3 | 5.9 | 140 | 20.1 | 966.3 | -40.8994 | 0
202.0556 | 2019-07-21 13:20 | 43667.5625 | 941.5 | 470.6 | 416.7 | 35.3 | 50 | 3.2 | 6.4 | 175.8 | 20.1 | 967.5 | -89.3663 | 0
202.0625 | 2019-07-21 13:30 | 43667.5694 | 954.2 | 488.5 | 415.6 | 35.1 | 50.4 | 2.9 | 5.4 | 153.4 | 23.4 | 969.2 | -93.0217 | 0
202.0694 | 2019-07-21 13:40 | 43667.5764 | 830.7 | 323.1 | 480.3 | 35.1 | 49.9 | 2.2 | 4.9 | 136 | 18.5 | 971.6 | -60.3582 | 0
202.0764 | 2019-07-21 13:50 | 43667.5833 | 902.2 | 374.1 | 504.6 | 35.5 | 49 | 2.4 | 4.4 | 154.8 | 17.4 | 974.2 | -67.6688 | 0
202.0833 | 2019-07-21 14:00 | 43667.5903 | 967.4 | 437.8 | 508.7 | 36.1 | 47.5 | 2.3 | 4.4 | 167.4 | 31.4 | 977.4 | -80.5613 | 0
202.0903 | 2019-07-21 14:10 | 43667.5972 | 968.8 | 441.5 | 513.1 | 36.3 | 46.7 | 3.2 | 5.4 | 197.2 | 31.2 | 979.5 | -83.2126 | 0
202.0972 | 2019-07-21 14:20 | 43667.6042 | 544.8 | 71.6 | 472.2 | 35.7 | 47.1 | 3.1 | 5.4 | 159.7 | 22.1 | 979.7 | -13.7351 | 0
202.1042 | 2019-07-21 14:30 | 43667.6111 | 891.7 | 419.4 | 476.7 | 35.8 | 46 | 2.2 | 3.9 | 163.3 | 19.7 | 978.9 | -79.5166 | 0
202.1111 | 2019-07-21 14:40 | 43667.6181 | 718.4 | 287.6 | 442.2 | 34.5 | 52 | 3.6 | 6.7 | 119.6 | 36.7 | 980.3 | -52.7035 | 0
202.1181 | 2019-07-21 14:50 | 43667.625 | 223.9 | 16.4 | 206.9 | 33 | 58.2 | 4.1 | 10.7 | 84.4 | 44.5 | 977.8 | -5.1114 | 0
202.125 | 2019-07-21 15:00 | 43667.6319 | 177.8 | 0 | 176.5 | 31.3 | 64.3 | 6 | 12.4 | 92.6 | 37.6 | 970.2 | -1.6932 | 0
202.1319 | 2019-07-21 15:10 | 43667.6389 | 138.6 | 0 | 138.1 | 29.6 | 67.7 | 6.8 | 10.2 | 121.6 | 11.9 | 962.2 | -0.67184 | 0
202.1389 | 2019-07-21 15:20 | 43667.6458 | 146.4 | 0 | 145.9 | 28.9 | 66.2 | 6.1 | 8.9 | 123.9 | 10.5 | 955.6 | -0.69483 | 0
202.1458 | 2019-07-21 15:30 | 43667.6528 | 185.3 | 0 | 185.2 | 29 | 63 | 5.3 | 8.2 | 122.5 | 12.8 | 950.7 | -0.1441 | 0
202.1528 | 2019-07-21 15:40 | 43667.6597 | 188 | 0 | 187.6 | 28.9 | 60.3 | 3.9 | 6.7 | 107.6 | 18 | 947.2 | -0.59934 | 0
202.1597 | 2019-07-21 15:50 | 43667.6667 | 214.6 | 3.5 | 212.4 | 29 | 60.5 | 4.3 | 5.9 | 103.7 | 13.1 | 944.6 | 0.062147 | 0
202.1667 | 2019-07-21 16:00 | 43667.6736 | 387.2 | 161.9 | 270 | 29.2 | 61 | 2.2 | 5.4 | 77 | 43 | 943.2 | -29.7235 | 0
202.1736 | 2019-07-21 16:10 | 43667.6806 | 510.6 | 322.4 | 289.8 | 30.1 | 59.1 | 1.6 | 4.1 | 61.1 | 39 | 944.6 | -56.6525 | 0
202.1806 | 2019-07-21 16:20 | 43667.6875 | 462.1 | 300.7 | 266.8 | 30.4 | 58.6 | 2.5 | 4.6 | 41.7 | 32.7 | 947.9 | -52.683 | 0
202.1875 | 2019-07-21 16:30 | 43667.6944 | 422.1 | 334.1 | 216.8 | 30.9 | 60 | 2.6 | 5.6 | 34.7 | 31.1 | 949.4 | -59.0964 | 0
202.1944 | 2019-07-21 16:40 | 43667.7014 | 387.4 | 343.1 | 189.6 | 31.3 | 57.6 | 2.6 | 5.1 | 53.4 | 38.6 | 950.8 | -59.7655 | 0
202.2014 | 2019-07-21 16:50 | 43667.7083 | 345.6 | 314 | 174.7 | 31.1 | 56.6 | 2.5 | 5.6 | 50.4 | 36.8 | 951.4 | -58.1088 | 0
202.2083 | 2019-07-21 17:00 | 43667.7153 | 312.5 | 288.2 | 167 | 31.4 | 53.8 | 2.1 | 4.9 | 54.1 | 37.8 | 951.7 | -52.4969 | 0
202.2153 | 2019-07-21 17:10 | 43667.7222 | 283.9 | 268.8 | 157.5 | 31.4 | 54.6 | 1.8 | 4.4 | 62.4 | 37.2 | 952 | -51.6696 | 0
202.2222 | 2019-07-21 17:20 | 43667.7292 | 254.3 | 245.9 | 148.1 | 31.6 | 54 | 1.7 | 3.9 | 87.9 | 19.7 | 952.1 | -47.9543 | 0
202.2292 | 2019-07-21 17:30 | 43667.7361 | 231.9 | 233.1 | 140 | 31.9 | 54.6 | 1.6 | 3.4 | 47.6 | 30.2 | 952.5 | -47.0152 | 0
202.2361 | 2019-07-21 17:40 | 43667.7431 | 203.6 | 212.2 | 127.4 | 31.7 | 55.8 | 2.8 | 4.9 | 92.8 | 22.1 | 952.4 | -46.5292 | 0
202.2431 | 2019-07-21 17:50 | 43667.75 | 173.1 | 172.6 | 117.8 | 31.3 | 58.1 | 3.3 | 4.9 | 98.9 | 15.3 | 951.4 | -39.453 | 0
202.25 | 2019-07-21 18:00 | 43667.7569 | 142.1 | 131.2 | 105.4 | 31.5 | 58.6 | 2 | 4.6 | 77.5 | 31.1 | 949.6 | -30.5081 | 0
202.2569 | 2019-07-21 18:10 | 43667.7639 | 116 | 100.7 | 92.1 | 31.8 | 58.8 | 1.5 | 3.9 | 62.6 | 28.4 | 948 | -23.0688 | 0
202.2639 | 2019-07-21 18:20 | 43667.7708 | 95.7 | 73.4 | 80.5 | 31.8 | 58.6 | 1.1 | 3.1 | 64.9 | 27.1 | 946.8 | -22.0031 | 0
202.2708 | 2019-07-21 18:30 | 43667.7778 | 70.8 | 51.4 | 61.5 | 31.7 | 59 | 1.3 | 2.9 | 73.5 | 22.6 | 945.6 | -22.5711 | 0
202.2778 | 2019-07-21 18:40 | 43667.7847 | 42.1 | 23.5 | 37.1 | 31.5 | 59.7 | 2.4 | 3.6 | 99.3 | 9.3 | 944.2 | -30.584 | 0
202.2847 | 2019-07-21 18:50 | 43667.7917 | 26 | 1.6 | 23.8 | 31.4 | 60.4 | 2.4 | 3.6 | 99.9 | 9.7 | 942.2 | -35.2107 | 0
202.2917 | 2019-07-21 19:00 | 43667.7986 | 18 | 0 | 16 | 31.4 | 60 | 2.7 | 3.9 | 121 | 31.5 | 940.2 | -71.0112 | 0
202.2986 | 2019-07-21 19:10 | 43667.8056 | 8.9 | 0 | 6.9 | 31.3 | 60.3 | 2.7 | 4.4 | 109.7 | 7.1 | 938.6 | 0 | 0
202.3056 | 2019-07-21 19:20 | 43667.8125 | 1.1 | 0 | 0 | 31.3 | 60.8 | 2.4 | 4.6 | 113.9 | 6.4 | 937.3 | 0 | 0
202.3125 | 2019-07-21 19:30 | 43667.8194 | 0 | 0 | 0 | 31.2 | 61.1 | 3 | 5.4 | 120 | 7.2 | 936.2 | 0 | 0
202.3194 | 2019-07-21 19:40 | 43667.8264 | 0 | 0 | 0 | 31 | 62.9 | 3.6 | 6.2 | 120.1 | 8.3 | 935.1 | 0 | 0
202.3264 | 2019-07-21 19:50 | 43667.8333 | 0 | 0 | 0 | 30.6 | 65.6 | 3.1 | 4.9 | 103.8 | 10.1 | 934 | 0 | 0
202.3333 | 2019-07-21 20:00 | 43667.8403 | 0 | 0 | 0 | 30.6 | 63.6 | 2.1 | 4.4 | 85.2 | 23.1 | 932.8 | 0 | 0
202.3403 | 2019-07-21 20:10 | 43667.8472 | 0 | 0 | 0 | 30.6 | 62.9 | 2.2 | 4.1 | 81.5 | 27.4 | 931.8 | 0 | 0
202.3472 | 2019-07-21 20:20 | 43667.8542 | 0 | 0 | 0 | 30.4 | 63.9 | 1.7 | 3.9 | 89.9 | 18.9 | 930.9 | 0 | 0
202.3542 | 2019-07-21 20:30 | 43667.8611 | 0 | 0 | 0 | 30.4 | 63.6 | 0.7 | 2.1 | 53.7 | 6.3 | 930.1 | 0 | 0
202.3611 | 2019-07-21 20:40 | 43667.8681 | 0 | 0 | 0 | 30.2 | 66 | 1.7 | 3.6 | 32.4 | 11.7 | 929.6 | 0 | 0
202.3681 | 2019-07-21 20:50 | 43667.875 | 0 | 0 | 0 | 30.2 | 66.7 | 1.7 | 3.4 | 39.5 | 13.5 | 929 | 0 | 0
202.375 | 2019-07-21 21:00 | 43667.8819 | 0 | 0 | 0 | 30.1 | 67.5 | 0.9 | 2.6 | 45.2 | 13.1 | 928.5 | 0 | 0
202.3819 | 2019-07-21 21:10 | 43667.8889 | 0 | 0 | 0 | 30.1 | 67.6 | 1.5 | 2.4 | 88.1 | 28.5 | 928.2 | 0 | 0
202.3889 | 2019-07-21 21:20 | 43667.8958 | 0 | 0 | 0 | 30.1 | 68.2 | 2 | 2.9 | 114.5 | 2.5 | 928.1 | 0 | 0
202.3958 | 2019-07-21 21:30 | 43667.9028 | 0 | 0 | 0 | 30 | 68.1 | 1.9 | 3.1 | 99.4 | 17.9 | 927.9 | 0 | 0
202.4028 | 2019-07-21 21:40 | 43667.9097 | 0 | 0 | 0 | 30 | 67.9 | 1 | 2.4 | 88.7 | 1.3 | 927.7 | 0 | 0
202.4097 | 2019-07-21 21:50 | 43667.9167 | 0 | 0 | 0 | 30.1 | 67.6 | 0.5 | 1.9 | 86.6 | 2.9 | 927.4 | 0 | 0
202.4167 | 2019-07-21 22:00 | 43667.9236 | 0 | 0 | 0 | 30.1 | 68.2 | 0.3 | 1.9 | 76.4 | 0 | 927.3 | 0 | 0
202.4236 | 2019-07-21 22:10 | 43667.9306 | 0 | 0 | 0 | 30 | 68 | 1.5 | 2.1 | 77.9 | 1.3 | 927.2 | 0 | 0
202.4306 | 2019-07-21 22:20 | 43667.9375 | 0 | 0 | 0 | 29.9 | 68 | 0.9 | 2.1 | 82.2 | 7.1 | 926.9 | 0 | 0
202.4375 | 2019-07-21 22:30 | 43667.9444 | 0 | 0 | 0 | 29.9 | 69.1 | 0.2 | 1.9 | 67.9 | 0.3 | 926.6 | 0 | 0
202.4444 | 2019-07-21 22:40 | 43667.9514 | 0 | 0 | 0 | 29.8 | 70.3 | 0.7 | 1.9 | 53.4 | 7.7 | 926.5 | 0 | 0
202.4514 | 2019-07-21 22:50 | 43667.9583 | 0 | 0 | 0 | 29.5 | 72.2 | 1.1 | 2.4 | 40.2 | 1.3 | 926.2 | 0 | 0
202.4583 | 2019-07-21 23:00 | 43667.9653 | 0 | 0 | 0 | 29.2 | 73.2 | 0.8 | 2.4 | 42.1 | 4.8 | 925.7 | 0 | 0
202.4653 | 2019-07-21 23:10 | 43667.9722 | 0 | 0 | 0 | 29.2 | 73.7 | 0.3 | 2.6 | 83.3 | 6.6 | 925.3 | 0 | 0
202.4722 | 2019-07-21 23:20 | 43667.9792 | 0 | 0 | 0 | 29.2 | 73.2 | 0.7 | 2.1 | 86.4 | 2.1 | 925 | 0 | 0
202.4792 | 2019-07-21 23:30 | 43667.9861 | 0 | 0 | 0 | 29.2 | 72.5 | 0.7 | 2.1 | 91.5 | 2.8 | 924.7 | 0 | 0
202.4861 | 2019-07-21 23:40 | 43667.9931 | 0 | 0 | 0 | 29.2 | 72.1 | 0.6 | 2.4 | 73.4 | 17.6 | 924.3 | 0 | 0
202.4931 | 2019-07-21 23:50 | 43668 | 0 | 0 | 0 | 29.1 | 71.9 | 0.6 | 2.1 | 55.5 | 12.9 | 923.9 | 0 | 0
202.5 | 2019-07-22 | 43668.0069 | 0 | 0 | 0 | 29 | 71.3 | 0.9 | 3.1 | 30.8 | 22.5 | 923.5 | 0 | 0
202.5069 | 2019-07-22 00:10 | 43668.0139 | 0 | 0 | 0 | 28.8 | 71.9 | 0.8 | 2.9 | 46.3 | 15.1 | 923.1 | 0 | 0
202.5139 | 2019-07-22 00:20 | 43668.0208 | 0 | 0 | 0 | 28.7 | 73.1 | 0.5 | 2.1 | 26.6 | 4.9 | 922.8 | 0 | 0
202.5208 | 2019-07-22 00:30 | 43668.0278 | 0 | 0 | 0 | 28.2 | 76.7 | 1.2 | 1.6 | 23.3 | 0.2 | 922.4 | 0 | 0
202.5278 | 2019-07-22 00:40 | 43668.0347 | 0 | 0 | 0 | 27.8 | 79.1 | 0.9 | 2.1 | 25.6 | 3.7 | 921.7 | 0 | 0
202.5347 | 2019-07-22 00:50 | 43668.0417 | 0 | 0 | 0 | 27.8 | 79.2 | 1.1 | 1.9 | 30.4 | 5.3 | 921.1 | 0 | 0
202.5417 | 2019-07-22 01:00 | 43668.0486 | 0 | 0 | 0 | 27.7 | 79.5 | 0.5 | 1.9 | 28 | 0.2 | 920.5 | 0 | 0
202.5486 | 2019-07-22 01:10 | 43668.0556 | 0 | 0 | 0 | 27.7 | 79.2 | 0 | 0 | 0 | 0 | 920.2 | 0 | 0
202.5556 | 2019-07-22 01:20 | 43668.0625 | 0 | 0 | 0 | 27.7 | 79.2 | 0 | 0.4 | 28.4 | 0 | 920.2 | 0 | 0
202.5625 | 2019-07-22 01:30 | 43668.0694 | 0 | 0 | 0 | 27.6 | 79.4 | 0.3 | 1.6 | 28.4 | 0 | 920.1 | 0 | 0
202.5694 | 2019-07-22 01:40 | 43668.0764 | 0 | 0 | 0 | 27.6 | 79.6 | 0 | 1.1 | 28.4 | 0 | 919.9 | 0 | 0
202.5764 | 2019-07-22 01:50 | 43668.0833 | 0 | 0 | 0 | 27.5 | 79.6 | 0 | 1.1 | 28.4 | 0 | 919.8 | 0 | 0
202.5833 | 2019-07-22 02:00 | 43668.0903 | 0 | 0 | 0 | 27.5 | 79.5 | 0 | 0 | 0 | 0 | 919.6 | 0 | 0
202.5903 | 2019-07-22 02:10 | 43668.0972 | 0 | 0 | 0 | 27.4 | 79.9 | 0 | 0.7 | 28.4 | 0 | 919.5 | 0 | 0
202.5972 | 2019-07-22 02:20 | 43668.1042 | 0 | 0 | 0 | 27.4 | 79.9 | 0.7 | 1.9 | 29.6 | 2.9 | 919.3 | 0 | 0
202.6042 | 2019-07-22 02:30 | 43668.1111 | 0 | 0 | 0 | 27.4 | 80.2 | 0.2 | 1.4 | 26.3 | 0 | 919 | 0 | 0
202.6111 | 2019-07-22 02:40 | 43668.1181 | 0 | 0 | 0 | 27.4 | 80.1 | 0.9 | 2.9 | 73.9 | 17.1 | 918.7 | 0 | 0
202.6181 | 2019-07-22 02:50 | 43668.125 | 0 | 0 | 0 | 27.6 | 78.4 | 0.1 | 1.1 | 85.5 | 0 | 918.5 | 0 | 0
202.625 | 2019-07-22 03:00 | 43668.1319 | 0 | 0 | 0 | 27.5 | 78.5 | 0 | 0 | 0 | 0 | 918.4 | 0 | 0
202.6319 | 2019-07-22 03:10 | 43668.1389 | 0 | 0 | 0 | 27.4 | 78.4 | 0.1 | 1.4 | 85.2 | 0 | 918.3 | 0 | 0
202.6389 | 2019-07-22 03:20 | 43668.1458 | 0 | 0 | 0 | 27.3 | 79 | 0.2 | 1.1 | 85 | 0 | 918.1 | 0 | 0
202.6458 | 2019-07-22 03:30 | 43668.1528 | 0 | 0 | 0 | 27.1 | 80.2 | 0.3 | 1.6 | 82.2 | 2.7 | 917.9 | 0 | 0
202.6528 | 2019-07-22 03:40 | 43668.1597 | 0 | 0 | 0 | 27 | 80.2 | 0.5 | 1.9 | 76.2 | 2.6 | 917.7 | 0 | 0
202.6597 | 2019-07-22 03:50 | 43668.1667 | 0 | 0 | 0 | 27.1 | 78.3 | 1 | 1.9 | 79.9 | 0.1 | 917.5 | 0 | 0
202.6667 | 2019-07-22 04:00 | 43668.1736 | 0 | 0 | 0 | 27.1 | 77.8 | 0.2 | 1.4 | 80 | 0 | 917.3 | 0 | 0
202.6736 | 2019-07-22 04:10 | 43668.1806 | 0 | 0 | 0 | 27 | 78.9 | 0 | 0.7 | 80 | 0 | 917.2 | 0 | 0
202.6806 | 2019-07-22 04:20 | 43668.1875 | 0 | 0 | 0 | 26.7 | 79.7 | 0.4 | 1.1 | 80 | 0.1 | 917.2 | 0 | 0
202.6875 | 2019-07-22 04:30 | 43668.1944 | 0 | 0 | 0 | 26.8 | 78.7 | 0.6 | 1.4 | 75 | 2.2 | 917.1 | 0 | 0
202.6944 | 2019-07-22 04:40 | 43668.2014 | 0 | 0 | 0 | 27 | 77.6 | 1.2 | 2.1 | 39.3 | 20.9 | 917.2 | 0 | 0
202.7014 | 2019-07-22 04:50 | 43668.2083 | 0 | 0 | 0 | 26.8 | 77.8 | 1.2 | 2.4 | 18.5 | 5.5 | 917.1 | 0 | 0
202.7083 | 2019-07-22 05:00 | 43668.2153 | 0 | 0 | 0 | 26.9 | 77 | 1.6 | 2.6 | 19.5 | 7.9 | 916.9 | 0 | 0
202.7153 | 2019-07-22 05:10 | 43668.2222 | 1 | 0 | 0 | 26.7 | 77.6 | 1.3 | 2.6 | 23.3 | 12 | 916.7 | 0 | 0
202.7222 | 2019-07-22 05:20 | 43668.2292 | 5.4 | 0 | 3.5 | 26.8 | 76.8 | 1.1 | 2.1 | 23.5 | 7.6 | 916.6 | -62.5245 | 0
202.7292 | 2019-07-22 05:30 | 43668.2361 | 14.6 | 0 | 13.1 | 26.9 | 76.9 | 0.4 | 1.9 | 24 | 0 | 916.6 | -24.1529 | 0
202.7361 | 2019-07-22 05:40 | 43668.2431 | 23 | 0 | 21.7 | 26.9 | 77.2 | 0.6 | 1.9 | 24 | 0.1 | 916.8 | -13.7055 | 0
202.7431 | 2019-07-22 05:50 | 43668.25 | 32.2 | 0 | 31.1 | 26.9 | 77.6 | 1 | 2.4 | 41 | 13.4 | 917 | -8.5828 | 0
202.75 | 2019-07-22 06:00 | 43668.2569 | 47.5 | 0 | 46.6 | 27 | 77.7 | 1 | 1.9 | 65.8 | 0.1 | 917.3 | -5.5631 | 0
202.7569 | 2019-07-22 06:10 | 43668.2639 | 65 | 0 | 64.3 | 27.2 | 77.2 | 0.4 | 1.4 | 65.7 | 0.1 | 917.9 | -3.5793 | 0
202.7639 | 2019-07-22 06:20 | 43668.2708 | 81 | 22.7 | 73.4 | 27.5 | 76.2 | 0.5 | 1.6 | 65.7 | 0.1 | 918.8 | -10.4275 | 0
202.7708 | 2019-07-22 06:30 | 43668.2778 | 122.6 | 59.6 | 105 | 27.8 | 74.7 | 0.7 | 1.9 | 65.7 | 0.1 | 919.9 | -7.2589 | 0
202.7778 | 2019-07-22 06:40 | 43668.2847 | 175.7 | 74.3 | 151.3 | 28.2 | 72.8 | 1.3 | 2.4 | 79.4 | 8.4 | 921.7 | -7.8653 | 0
202.7847 | 2019-07-22 06:50 | 43668.2917 | 198.9 | 80.5 | 169.6 | 28.6 | 71.7 | 0.8 | 1.9 | 84.5 | 0.4 | 923.9 | -8.1513 | 0
202.7917 | 2019-07-22 07:00 | 43668.2986 | 209.8 | 74.3 | 179.8 | 28.8 | 71 | 1 | 2.1 | 76.9 | 5.1 | 926.3 | -8.1608 | 0
202.7986 | 2019-07-22 07:10 | 43668.3056 | 172.3 | 13.6 | 166.5 | 29.2 | 69.3 | 0.7 | 2.6 | 77.1 | 6.4 | 928.3 | -1.0171 | 0
202.8056 | 2019-07-22 07:20 | 43668.3125 | 224.4 | 69.6 | 191.1 | 29.1 | 68.9 | 1.3 | 2.1 | 100.4 | 1.2 | 929.9 | -7.9489 | 0
202.8125 | 2019-07-22 07:30 | 43668.3194 | 217 | 26.6 | 202.2 | 29.3 | 68.5 | 1.3 | 2.1 | 97.7 | 1.1 | 931.5 | -5.4642 | 0
202.8194 | 2019-07-22 07:40 | 43668.3264 | 326.9 | 145.1 | 245.9 | 29.7 | 67.3 | 1.4 | 2.4 | 98.4 | 4.8 | 933 | -19.1218 | 0
202.8264 | 2019-07-22 07:50 | 43668.3333 | 256.5 | 32 | 236.9 | 29.9 | 66.7 | 0.9 | 2.4 | 85.3 | 16.3 | 935.3 | -5.3809 | 0
202.8333 | 2019-07-22 08:00 | 43668.3403 | 200.4 | 0 | 199.3 | 29.9 | 66.2 | 1.3 | 2.6 | 98.2 | 23.4 | 936.7 | -1.9827 | 0
202.8403 | 2019-07-22 08:10 | 43668.3472 | 202.2 | 0 | 200.2 | 29.7 | 66.5 | 2.1 | 2.9 | 130.3 | 10.9 | 937.3 | -3.4212 | 0
202.8472 | 2019-07-22 08:20 | 43668.3542 | 233.8 | 0 | 231.8 | 29.7 | 66.1 | 1.8 | 2.9 | 139.9 | 9.1 | 937.5 | -3.2593 | 0
202.8542 | 2019-07-22 08:30 | 43668.3611 | 302.8 | 5.4 | 298 | 30 | 64.7 | 1.5 | 2.4 | 149.7 | 3 | 938.1 | -2.0781 | 0
202.8611 | 2019-07-22 08:40 | 43668.3681 | 449.3 | 132.4 | 347 | 30.2 | 64.1 | 1.3 | 2.1 | 142.1 | 5.2 | 939.4 | -20.4546 | 0
202.8681 | 2019-07-22 08:50 | 43668.375 | 524 | 205.9 | 358.3 | 30.9 | 62.4 | 1.1 | 2.6 | 99.1 | 16 | 942.4 | -32.26 | 0
202.875 | 2019-07-22 09:00 | 43668.3819 | 555.9 | 219.3 | 372.2 | 31.2 | 61.6 | 1.6 | 2.9 | 92.8 | 23.9 | 945.9 | -35.3851 | 0
202.8819 | 2019-07-22 09:10 | 43668.3889 | 576.4 | 201 | 401.2 | 31.1 | 61.5 | 1.6 | 3.1 | 123 | 17.8 | 948.9 | -33.912 | 0
202.8889 | 2019-07-22 09:20 | 43668.3958 | 611.2 | 189.5 | 442.4 | 31.7 | 59.9 | 1.1 | 2.6 | 169.7 | 9.9 | 951.6 | -29.9238 | 0
202.8958 | 2019-07-22 09:30 | 43668.4028 | 672.2 | 218.3 | 471.6 | 32.1 | 59.2 | 1.5 | 3.4 | 114.2 | 25.9 | 954.6 | -35.0889 | 0
202.9028 | 2019-07-22 09:40 | 43668.4097 | 511.9 | 27 | 485.3 | 31.7 | 60.1 | 0.9 | 2.6 | 142.4 | 0.2 | 957.4 | -5.7219 | 0
202.9097 | 2019-07-22 09:50 | 43668.4167 | 715.5 | 212.7 | 510 | 32.6 | 57.7 | 0.8 | 2.6 | 128.8 | 21.1 | 959.2 | -34.0066 | 0
202.9167 | 2019-07-22 10:00 | 43668.4236 | 577.7 | 134.2 | 444.5 | 33 | 56.4 | 1.1 | 2.6 | 177.9 | 13.4 | 961.6 | -22.1714 | 0
202.9236 | 2019-07-22 10:10 | 43668.4306 | 626.4 | 151.2 | 471.6 | 33.1 | 56.4 | 2.1 | 3.9 | 159.6 | 23.3 | 963 | -26.8518 | 0
202.9306 | 2019-07-22 10:20 | 43668.4375 | 720.1 | 219.4 | 488.4 | 32.4 | 58.6 | 2.4 | 4.1 | 138.5 | 21.1 | 963.8 | -42.1968 | 0
202.9375 | 2019-07-22 10:30 | 43668.4444 | 679.8 | 180.3 | 483.8 | 32.3 | 58.9 | 2 | 3.6 | 140.6 | 9.2 | 964.6 | -37.3085 | 0
202.9444 | 2019-07-22 10:40 | 43668.4514 | 704.7 | 201.8 | 483.7 | 32.6 | 58 | 1.2 | 3.6 | 125.9 | 13.3 | 965.1 | -39.9046 | 0
202.9514 | 2019-07-22 10:50 | 43668.4583 | 840.4 | 320.2 | 489.4 | 33.5 | 56.1 | 2.3 | 3.9 | 152 | 19 | 966.5 | -58.6021 | 0
202.9583 | 2019-07-22 11:00 | 43668.4653 | 843.5 | 316.4 | 494.7 | 34.1 | 54.7 | 0.6 | 2.1 | 327.9 | 44.7 | 968.3 | -55.6634 | 0
202.9653 | 2019-07-22 11:10 | 43668.4722 | 698.3 | 191.3 | 481.4 | 33.7 | 55.1 | 2.1 | 3.9 | 181.4 | 52.5 | 969.8 | -37.7567 | 0
202.9722 | 2019-07-22 11:20 | 43668.4792 | 854.3 | 312.4 | 499.5 | 33.7 | 55.7 | 2 | 3.9 | 185 | 20.3 | 969.3 | -59.14 | 0
202.9792 | 2019-07-22 11:30 | 43668.4861 | 737.6 | 248.9 | 450.8 | 33.2 | 56.9 | 2.2 | 4.1 | 139.8 | 33.3 | 968.9 | -49.3805 | 0
202.9861 | 2019-07-22 11:40 | 43668.4931 | 483.1 | 83.2 | 383.9 | 33.6 | 55.6 | 2.3 | 4.1 | 186.3 | 12.9 | 968 | -19.4262 | 0
202.9931 | 2019-07-22 11:50 | 43668.5 | 749.6 | 197.8 | 521.4 | 34.2 | 53.6 | 1.8 | 3.4 | 183.9 | 10.9 | 966.7 | -37.3984 | 0
203 | 2019-07-22 12:00 | 43668.5069 | 708.6 | 184.4 | 493.6 | 34.5 | 52.4 | 1.4 | 3.4 | 201.4 | 38.5 | 966.8 | -36.7035 | 0
203.0069 | 2019-07-22 12:10 | 43668.5139 | 417.3 | 3.6 | 405.6 | 34.4 | 53.2 | 1.9 | 3.6 | 177.3 | 26.7 | 966.9 | -8.4239 | 0
203.0139 | 2019-07-22 12:20 | 43668.5208 | 506.1 | 66.6 | 424.6 | 34.3 | 51.4 | 1 | 2.6 | 260.8 | 25.9 | 966.2 | -17.2268 | 0
203.0208 | 2019-07-22 12:30 | 43668.5278 | 807.6 | 244.5 | 523.3 | 33.9 | 53.8 | 2.5 | 3.9 | 138.6 | 24.5 | 965.5 | -48.6107 | 0
203.0278 | 2019-07-22 12:40 | 43668.5347 | 767.5 | 187.7 | 551.4 | 34.2 | 52.8 | 1.2 | 2.6 | 59.3 | 43.1 | 965.8 | -35.9693 | 0
203.0347 | 2019-07-22 12:50 | 43668.5417 | 367.7 | 1 | 364.5 | 34 | 53.6 | 2.4 | 4.4 | 138 | 10.1 | 966 | -2.3302 | 0
203.0417 | 2019-07-22 13:00 | 43668.5486 | 325.6 | 0 | 324.8 | 34.2 | 53.6 | 1.2 | 4.1 | 167.7 | 29.8 | 965.4 | -0.83841 | 0
203.0486 | 2019-07-22 13:10 | 43668.5556 | 277.8 | 0 | 275.5 | 34 | 54.8 | 2.8 | 4.4 | 172.7 | 20.8 | 964.9 | -2.4312 | 0
203.0556 | 2019-07-22 13:20 | 43668.5625 | 268.1 | 0 | 265.9 | 33.8 | 55.1 | 2.3 | 4.4 | 162.2 | 20.8 | 963.5 | -2.3494 | 0
203.0625 | 2019-07-22 13:30 | 43668.5694 | 463.7 | 66.1 | 389.4 | 33.6 | 55 | 2.1 | 3.6 | 160.2 | 27.4 | 962.5 | -14.1893 | 0
203.0694 | 2019-07-22 13:40 | 43668.5764 | 366.5 | 0.8 | 364.8 | 33.9 | 54.2 | 1.9 | 3.9 | 172.5 | 31.8 | 962.6 | -1.062 | 0
203.0764 | 2019-07-22 13:50 | 43668.5833 | 529.9 | 66.9 | 457.8 | 34.1 | 53.5 | 1.5 | 3.4 | 134.1 | 24 | 962.9 | -13.2816 | 0
203.0833 | 2019-07-22 14:00 | 43668.5903 | 782.5 | 256.8 | 513 | 34.7 | 51.7 | 1.8 | 3.6 | 91.3 | 21.6 | 964.9 | -48.0363 | 0
203.0903 | 2019-07-22 14:10 | 43668.5972 | 708.1 | 254.3 | 445.4 | 35 | 50.8 | 1.3 | 3.1 | 74.7 | 27 | 967.7 | -48.4764 | 0
203.0972 | 2019-07-22 14:20 | 43668.6042 | 731.3 | 303 | 424.6 | 35.3 | 49.5 | 2 | 3.4 | 152.2 | 14.2 | 970.3 | -57.8625 | 0
203.1042 | 2019-07-22 14:30 | 43668.6111 | 721.3 | 321.4 | 403.4 | 35.9 | 47.8 | 1.4 | 3.4 | 339.9 | 92.4 | 973.1 | -61.1843 | 0
203.1111 | 2019-07-22 14:40 | 43668.6181 | 712.2 | 292.3 | 430.4 | 36.6 | 46.1 | 1.2 | 2.9 | 223.4 | 21.2 | 975 | -55.2868 | 0
203.1181 | 2019-07-22 14:50 | 43668.625 | 708.2 | 291.7 | 435.3 | 36.3 | 46.9 | 1.5 | 3.6 | 160.8 | 10.9 | 976.8 | -54.0226 | 0
203.125 | 2019-07-22 15:00 | 43668.6319 | 532.6 | 161.4 | 384.3 | 36 | 47.8 | 2.3 | 4.9 | 150.3 | 23.5 | 979 | -31.9875 | 0
203.1319 | 2019-07-22 15:10 | 43668.6389 | 399.4 | 36.8 | 365.9 | 35.2 | 48.9 | 1.9 | 3.4 | 146.8 | 25.7 | 978.5 | -8.2721 | 0
203.1389 | 2019-07-22 15:20 | 43668.6458 | 607.6 | 266.8 | 378.4 | 35.2 | 49.1 | 2.6 | 3.9 | 123.7 | 17.8 | 977.3 | -52.151 | 0
203.1458 | 2019-07-22 15:30 | 43668.6528 | 327.1 | 55.8 | 280.5 | 35.1 | 48.9 | 2 | 3.9 | 117.1 | 9 | 977.2 | -11.4481 | 0
203.1528 | 2019-07-22 15:40 | 43668.6597 | 341.8 | 119.1 | 246.3 | 34.9 | 49 | 2.1 | 3.9 | 97 | 40.2 | 975.2 | -24.2169 | 0
203.1597 | 2019-07-22 15:50 | 43668.6667 | 329.4 | 57.9 | 283.7 | 35 | 49 | 2.1 | 3.1 | 100.2 | 15 | 973.1 | -13.6344 | 0
203.1667 | 2019-07-22 16:00 | 43668.6736 | 438.8 | 183.3 | 306 | 35.8 | 46.8 | 1.3 | 2.6 | 139.7 | 39.2 | 972 | -34.2259 | 0
203.1736 | 2019-07-22 16:10 | 43668.6806 | 272 | 15.6 | 260.4 | 35.9 | 46.1 | 2.1 | 3.9 | 180.2 | 10.3 | 972.2 | -4.3533 | 0
203.1806 | 2019-07-22 16:20 | 43668.6875 | 293.7 | 51.4 | 259.9 | 35.1 | 49.6 | 2.3 | 3.6 | 111 | 16.3 | 970.6 | -9.8901 | 0
203.1875 | 2019-07-22 16:30 | 43668.6944 | 338 | 113.8 | 266.9 | 35 | 50.4 | 2.7 | 4.4 | 100.6 | 13.9 | 969.2 | -22.6914 | 0
203.1944 | 2019-07-22 16:40 | 43668.7014 | 346.1 | 175.7 | 244.6 | 35.2 | 50 | 1.7 | 3.9 | 85.4 | 30.9 | 968.1 | -31.5588 | 0
203.2014 | 2019-07-22 16:50 | 43668.7083 | 310.3 | 153.5 | 226.3 | 35.2 | 50.1 | 2.1 | 4.1 | 67 | 35.6 | 967.7 | -29.9146 | 0
203.2083 | 2019-07-22 17:00 | 43668.7153 | 204.8 | 106.8 | 149.3 | 34.8 | 51.1 | 3 | 5.1 | 95.7 | 25.6 | 966.1 | -23.5639 | 0
203.2153 | 2019-07-22 17:10 | 43668.7222 | 179.3 | 64.9 | 148.4 | 35 | 49.7 | 2.6 | 4.1 | 167.7 | 19.8 | 963.8 | -13.7169 | 0
203.2222 | 2019-07-22 17:20 | 43668.7292 | 231 | 117.3 | 180.5 | 35.5 | 47.8 | 1.9 | 3.4 | 196.8 | 15.2 | 962.7 | -22.9833 | 0
203.2292 | 2019-07-22 17:30 | 43668.7361 | 205 | 95.2 | 168.1 | 35.4 | 47.9 | 0.6 | 2.6 | 142.8 | 13 | 962.5 | -17.775 | 0
203.2361 | 2019-07-22 17:40 | 43668.7431 | 181.8 | 93.6 | 148.8 | 35.8 | 46.9 | 0.9 | 2.6 | 211 | 21.2 | 962.5 | -19.0222 | 0
203.2431 | 2019-07-22 17:50 | 43668.75 | 130.3 | 41.3 | 116.4 | 35.2 | 48.6 | 1.4 | 3.4 | 137.9 | 18.2 | 962.3 | -12.3179 | 0
203.25 | 2019-07-22 18:00 | 43668.7569 | 101.9 | 35 | 90.5 | 35 | 49.4 | 1.3 | 3.4 | 175.4 | 70.8 | 961.3 | -15.5834 | 0
203.2569 | 2019-07-22 18:10 | 43668.7639 | 93.7 | 25.9 | 86.5 | 34.9 | 49.3 | 1 | 2.9 | 180.5 | 6.7 | 959.5 | -11.7016 | 0
203.2639 | 2019-07-22 18:20 | 43668.7708 | 74.5 | 14.4 | 69.6 | 34.5 | 50.8 | 1.8 | 3.1 | 149.6 | 17.7 | 957.9 | -16.6785 | 0
203.2708 | 2019-07-22 18:30 | 43668.7778 | 48.2 | 7.3 | 43.6 | 34 | 53.4 | 2.7 | 3.9 | 121 | 4.2 | 956 | -29.7872 | 0
203.2778 | 2019-07-22 18:40 | 43668.7847 | 27.3 | 1.6 | 23.7 | 33.8 | 55.1 | 2.2 | 3.1 | 109.5 | 8.1 | 953.8 | -38.0801 | 0
203.2847 | 2019-07-22 18:50 | 43668.7917 | 17.6 | 0 | 14.6 | 33.6 | 55.5 | 1.5 | 2.4 | 106.8 | 3.7 | 951.5 | -51.6946 | 0
203.2917 | 2019-07-22 19:00 | 43668.7986 | 9.8 | 0 | 6.8 | 33.5 | 56.2 | 1.7 | 2.6 | 101.5 | 5.8 | 949.4 | -100 | 0
203.2986 | 2019-07-22 19:10 | 43668.8056 | 2.9 | 0 | 0 | 33.3 | 57 | 1.5 | 2.1 | 109.3 | 2.6 | 947.5 | 0 | 0
203.3056 | 2019-07-22 19:20 | 43668.8125 | 0 | 0 | 0 | 33.2 | 57.3 | 1.3 | 1.9 | 111.4 | 0.4 | 945.9 | 0 | 0
203.3125 | 2019-07-22 19:30 | 43668.8194 | 0 | 0 | 0 | 33.1 | 58.2 | 1.2 | 2.1 | 107.4 | 0.2 | 944.6 | 0 | 0
203.3194 | 2019-07-22 19:40 | 43668.8264 | 0 | 0 | 0 | 33 | 58.6 | 1.6 | 2.6 | 109.8 | 2.4 | 943.4 | 0 | 0
203.3264 | 2019-07-22 19:50 | 43668.8333 | 0 | 0 | 0 | 32.8 | 59.5 | 2.5 | 3.9 | 131.2 | 11.1 | 942.3 | 0 | 0
203.3333 | 2019-07-22 20:00 | 43668.8403 | 0 | 0 | 0 | 32.6 | 60.5 | 3.3 | 5.1 | 128.2 | 12.1 | 941.3 | 0 | 0
203.3403 | 2019-07-22 20:10 | 43668.8472 | 0 | 0 | 0 | 32.5 | 60.1 | 2.6 | 3.9 | 118.9 | 9.1 | 940.3 | 0 | 0
203.3472 | 2019-07-22 20:20 | 43668.8542 | 0 | 0 | 0 | 32.5 | 60.1 | 2.2 | 3.1 | 117.4 | 7.2 | 939.5 | 0 | 0
203.3542 | 2019-07-22 20:30 | 43668.8611 | 0 | 0 | 0 | 32.3 | 60.8 | 1.9 | 2.9 | 120.6 | 5.5 | 938.7 | 0 | 0
203.3611 | 2019-07-22 20:40 | 43668.8681 | 0 | 0 | 0 | 32.2 | 61.5 | 1.3 | 2.4 | 130 | 0.4 | 937.9 | 0 | 0
203.3681 | 2019-07-22 20:50 | 43668.875 | 0 | 0 | 0 | 32.1 | 62.1 | 1.2 | 2.1 | 125 | 6.1 | 937.2 | 0 | 0
203.375 | 2019-07-22 21:00 | 43668.8819 | 0 | 0 | 0 | 32 | 62.2 | 1.7 | 2.9 | 118.8 | 10.4 | 936.7 | 0 | 0
203.3819 | 2019-07-22 21:10 | 43668.8889 | 0 | 0 | 0 | 32.1 | 61.7 | 1.6 | 2.9 | 135.1 | 4.5 | 936.3 | 0 | 0
203.3889 | 2019-07-22 21:20 | 43668.8958 | 0 | 0 | 0 | 32.1 | 61.2 | 2.2 | 3.6 | 131.2 | 14.1 | 936 | 0 | 0
203.3958 | 2019-07-22 21:30 | 43668.9028 | 0 | 0 | 0 | 32.1 | 61.1 | 2.2 | 3.4 | 134.6 | 9.2 | 935.6 | 0 | 0
203.4028 | 2019-07-22 21:40 | 43668.9097 | 0 | 0 | 0 | 32 | 61.4 | 2.5 | 4.9 | 131.4 | 16.8 | 935 | 0 | 0
203.4097 | 2019-07-22 21:50 | 43668.9167 | 0 | 0 | 0 | 31.9 | 62 | 1.5 | 3.6 | 106.2 | 23 | 934.4 | 0 | 0
203.4167 | 2019-07-22 22:00 | 43668.9236 | 0 | 0 | 0 | 31.7 | 63.3 | 0.6 | 1.9 | 56 | 9 | 933.9 | 0 | 0
203.4236 | 2019-07-22 22:10 | 43668.9306 | 0 | 0 | 0 | 31.6 | 63.9 | 0.4 | 2.9 | 58.2 | 11.3 | 933.8 | 0 | 0
203.4306 | 2019-07-22 22:20 | 43668.9375 | 0 | 0 | 0 | 31.7 | 63.8 | 0.9 | 2.6 | 74.2 | 16 | 933.7 | 0 | 0
203.4375 | 2019-07-22 22:30 | 43668.9444 | 0 | 0 | 0 | 31.6 | 64.2 | 1.7 | 3.4 | 96.2 | 14.3 | 933.5 | 0 | 0
203.4444 | 2019-07-22 22:40 | 43668.9514 | 0 | 0 | 0 | 31.4 | 64.8 | 2.3 | 3.1 | 121.3 | 10.6 | 933.2 | 0 | 0
203.4514 | 2019-07-22 22:50 | 43668.9583 | 0 | 0 | 0 | 31.3 | 65.5 | 2.2 | 4.1 | 132.6 | 9.8 | 932.7 | 0 | 0
203.4583 | 2019-07-22 23:00 | 43668.9653 | 0 | 0 | 0 | 31.1 | 66.6 | 2.1 | 3.9 | 142.5 | 9.2 | 932.2 | 0 | 0
203.4653 | 2019-07-22 23:10 | 43668.9722 | 0 | 0 | 0 | 31 | 67.2 | 1.6 | 2.6 | 129.8 | 10.1 | 931.6 | 0 | 0
203.4722 | 2019-07-22 23:20 | 43668.9792 | 0 | 0 | 0 | 30.9 | 67.6 | 1.9 | 3.6 | 149.7 | 9.6 | 931.1 | 0 | 0
203.4792 | 2019-07-22 23:30 | 43668.9861 | 0 | 0 | 0 | 30.9 | 67.9 | 1.3 | 2.6 | 136.9 | 16.7 | 930.8 | 0 | 0
203.4861 | 2019-07-22 23:40 | 43668.9931 | 0 | 0 | 0 | 30.8 | 68.5 | 1.1 | 2.1 | 134.4 | 3.2 | 930.7 | 0 | 0
203.4931 | 2019-07-22 23:50 | 43669 | 0 | 0 | 0 | 30.8 | 68.5 | 1.1 | 1.9 | 135.5 | 0 | 930.7 | 0 | 0
203.5 | 2019-07-23 | 43669.0069 | 0 | 0 | 0 | 30.7 | 69.1 | 1.4 | 2.1 | 135.6 | 0.2 | 930.6 | 0 | 0
203.5069 | 2019-07-23 00:10 | 43669.0139 | 0 | 0 | 0 | 30.6 | 69.8 | 1.7 | 2.4 | 137.8 | 4.9 | 930.3 | 0 | 0
203.5139 | 2019-07-23 00:20 | 43669.0208 | 0 | 0 | 0 | 30.6 | 70 | 1.4 | 2.4 | 143.6 | 4.8 | 930.1 | 0 | 0
203.5208 | 2019-07-23 00:30 | 43669.0278 | 0 | 0 | 0 | 30.5 | 69.6 | 1.9 | 3.4 | 156.5 | 9 | 930 | 0 | 0
203.5278 | 2019-07-23 00:40 | 43669.0347 | 0 | 0 | 0 | 30.5 | 69.8 | 2.4 | 3.4 | 157 | 9.6 | 929.8 | 0 | 0
203.5347 | 2019-07-23 00:50 | 43669.0417 | 0 | 0 | 0 | 30.4 | 71.7 | 2.1 | 3.4 | 152.4 | 11.6 | 929.4 | 0 | 0
203.5417 | 2019-07-23 01:00 | 43669.0486 | 0 | 0 | 0 | 30.2 | 72.8 | 2.3 | 3.4 | 165.7 | 11 | 928.8 | 0 | 0
203.5486 | 2019-07-23 01:10 | 43669.0556 | 0 | 0 | 0 | 30.2 | 72.8 | 1.8 | 2.9 | 165.4 | 8.7 | 928.4 | 0 | 0
203.5556 | 2019-07-23 01:20 | 43669.0625 | 0 | 0 | 0 | 30.2 | 73 | 1.8 | 3.6 | 155 | 10.1 | 928.2 | 0 | 0
203.5625 | 2019-07-23 01:30 | 43669.0694 | 0 | 0 | 0 | 30 | 74.3 | 2.2 | 3.4 | 132.1 | 10.3 | 928 | 0 | 0
203.5694 | 2019-07-23 01:40 | 43669.0764 | 0 | 0 | 0 | 29.7 | 76.2 | 1.7 | 3.1 | 121.2 | 8.9 | 927.8 | 0 | 0
203.5764 | 2019-07-23 01:50 | 43669.0833 | 0 | 0 | 0 | 29.3 | 78.1 | 1.9 | 3.1 | 104.7 | 15 | 927.2 | 0 | 0
203.5833 | 2019-07-23 02:00 | 43669.0903 | 0 | 0 | 0 | 29.2 | 78.9 | 2 | 3.4 | 117.7 | 8.1 | 926.5 | 0 | 0
203.5903 | 2019-07-23 02:10 | 43669.0972 | 0 | 0 | 0 | 29.1 | 79.6 | 1.7 | 3.1 | 104.1 | 10.2 | 925.9 | 0 | 0
203.5972 | 2019-07-23 02:20 | 43669.1042 | 0 | 0 | 0 | 29 | 80.2 | 1.7 | 2.6 | 101.9 | 10.4 | 925.3 | 0 | 0
203.6042 | 2019-07-23 02:30 | 43669.1111 | 0 | 0 | 0 | 28.9 | 80.6 | 2 | 3.4 | 95.8 | 10.9 | 924.8 | 0 | 0
203.6111 | 2019-07-23 02:40 | 43669.1181 | 0 | 0 | 0 | 28.9 | 80.9 | 1.7 | 2.4 | 104.6 | 3.6 | 924.3 | 0 | 0
203.6181 | 2019-07-23 02:50 | 43669.125 | 0 | 0 | 0 | 28.9 | 81 | 1.5 | 2.4 | 107.2 | 1.5 | 924.1 | 0 | 0
203.625 | 2019-07-23 03:00 | 43669.1319 | 0 | 0 | 0 | 28.9 | 80.8 | 0.9 | 2.9 | 86.1 | 16.5 | 924.1 | 0 | 0
203.6319 | 2019-07-23 03:10 | 43669.1389 | 0 | 0 | 0 | 28.9 | 81 | 2 | 2.9 | 98.1 | 11.2 | 924 | 0 | 0
203.6389 | 2019-07-23 03:20 | 43669.1458 | 0 | 0 | 0 | 28.9 | 81.3 | 1.7 | 2.6 | 108.6 | 4.7 | 923.9 | 0 | 0
203.6458 | 2019-07-23 03:30 | 43669.1528 | 0 | 0 | 0 | 28.8 | 81.5 | 2.4 | 3.4 | 118.8 | 8.2 | 923.7 | 0 | 0
203.6528 | 2019-07-23 03:40 | 43669.1597 | 0 | 0 | 0 | 28.7 | 82 | 2.4 | 3.9 | 113.8 | 10.1 | 923.5 | 0 | 0
203.6597 | 2019-07-23 03:50 | 43669.1667 | 0 | 0 | 0 | 28.6 | 82.2 | 2 | 2.9 | 120.6 | 6.9 | 923.2 | 0 | 0
203.6667 | 2019-07-23 04:00 | 43669.1736 | 0 | 0 | 0 | 28.5 | 82.7 | 2.3 | 3.9 | 107.1 | 8.9 | 922.8 | 0 | 0
203.6736 | 2019-07-23 04:10 | 43669.1806 | 0 | 0 | 0 | 28.4 | 83 | 2.3 | 3.6 | 104.6 | 7.7 | 922.6 | 0 | 0
203.6806 | 2019-07-23 04:20 | 43669.1875 | 0 | 0 | 0 | 28.4 | 83.4 | 2.3 | 4.1 | 95.9 | 17.7 | 922.3 | 0 | 0
203.6875 | 2019-07-23 04:30 | 43669.1944 | 0 | 0 | 0 | 28 | 84.2 | 2.8 | 5.1 | 83.1 | 30.1 | 921.9 | 0 | 0
203.6944 | 2019-07-23 04:40 | 43669.2014 | 0 | 0 | 0 | 27.6 | 83.4 | 2.9 | 5.6 | 86.9 | 34.7 | 921.2 | 0 | 0
203.7014 | 2019-07-23 04:50 | 43669.2083 | 0 | 0 | 0 | 27.1 | 83.3 | 2.9 | 6.9 | 52 | 36.2 | 920.4 | 0 | 0
203.7083 | 2019-07-23 05:00 | 43669.2153 | 0 | 0 | 0 | 25.9 | 83.2 | 2.9 | 6.2 | 41.4 | 29.1 | 919.2 | 0 | 0
203.7153 | 2019-07-23 05:10 | 43669.2222 | 0 | 0 | 0 | 25.8 | 82 | 1.8 | 4.4 | 50.5 | 33.9 | 917.9 | 0 | 0
203.7222 | 2019-07-23 05:20 | 43669.2292 | 0 | 0 | 0 | 25.9 | 81.9 | 1.8 | 4.9 | 71.7 | 46.5 | 916.9 | 0 | 0
203.7292 | 2019-07-23 05:30 | 43669.2361 | 0.5 | 0 | 0 | 25.9 | 83.2 | 1.2 | 3.9 | 52.4 | 35.1 | 916.2 | -8.3216 | 0
203.7361 | 2019-07-23 05:40 | 43669.2431 | 0.7 | 0 | 0 | 25.8 | 84.9 | 1.1 | 3.4 | 70.9 | 30.1 | 915.8 | -7.5402 | 0
203.7431 | 2019-07-23 05:50 | 43669.25 | 1.3 | 0 | 0 | 25.5 | 86.9 | 1.6 | 3.6 | 44.2 | 28.8 | 915.4 | -10.3033 | 0
203.75 | 2019-07-23 06:00 | 43669.2569 | 2.6 | 0 | 0 | 25.3 | 86.9 | 2 | 3.9 | 38.6 | 28.6 | 914.9 | -16.2678 | 0
203.7569 | 2019-07-23 06:10 | 43669.2639 | 3.6 | 0 | 0.7 | 25.2 | 83.9 | 1.4 | 3.6 | 65.1 | 32.1 | 914.4 | -14.9756 | 0
203.7639 | 2019-07-23 06:20 | 43669.2708 | 2.8 | 0 | 0 | 25.1 | 87 | 1.7 | 3.6 | 81.5 | 28.3 | 913.8 | -12.3057 | 0
203.7708 | 2019-07-23 06:30 | 43669.2778 | 3.4 | 0 | 1.5 | 24.7 | 90.9 | 2 | 3.4 | 101.3 | 21.3 | 912.4 | -7.2685 | 0
203.7778 | 2019-07-23 06:40 | 43669.2847 | 6.5 | 0 | 4.6 | 24.4 | 92.4 | 2.7 | 4.6 | 108 | 15.5 | 911 | -6.4371 | 0
203.7847 | 2019-07-23 06:50 | 43669.2917 | 11.5 | 0 | 10.3 | 24.4 | 93.6 | 1.9 | 3.6 | 93.3 | 28 | 909.7 | -3.6502 | 0
203.7917 | 2019-07-23 07:00 | 43669.2986 | 21.9 | 0 | 21.2 | 24.5 | 94.2 | 2 | 3.4 | 106.8 | 7 | 908.8 | -1.9332 | 0
203.7986 | 2019-07-23 07:10 | 43669.3056 | 33.3 | 0 | 32.7 | 24.6 | 94.1 | 2 | 3.1 | 104.8 | 8.5 | 908.3 | -1.5185 | 0
203.8056 | 2019-07-23 07:20 | 43669.3125 | 47.2 | 0 | 46.6 | 24.8 | 93.3 | 0.8 | 2.9 | 85.7 | 10.4 | 908.1 | -1.4026 | 0
203.8125 | 2019-07-23 07:30 | 43669.3194 | 59.3 | 0 | 58.3 | 25.1 | 92 | 0.2 | 2.1 | 28.9 | 6 | 908.3 | -2.174 | 0
203.8194 | 2019-07-23 07:40 | 43669.3264 | 72 | 0 | 70.1 | 25.3 | 90.7 | 0.3 | 2.1 | 44.9 | 9.7 | 908.9 | -3.8642 | 0
203.8264 | 2019-07-23 07:50 | 43669.3333 | 83.6 | 0 | 82 | 25.4 | 89.5 | 0.7 | 2.9 | 41.1 | 17 | 909.9 | -3.0603 | 0
203.8333 | 2019-07-23 08:00 | 43669.3403 | 85.9 | 0 | 84.4 | 25.5 | 88.2 | 0.5 | 2.4 | 29.1 | 7.8 | 910.9 | -2.7108 | 0
203.8403 | 2019-07-23 08:10 | 43669.3472 | 114.7 | 0 | 113.7 | 25.6 | 88.3 | 0.8 | 2.6 | 31.6 | 9.6 | 912 | -1.7148 | 0
203.8472 | 2019-07-23 08:20 | 43669.3542 | 137 | 0 | 136.3 | 25.8 | 88.2 | 0.3 | 1.6 | 47.6 | 7.8 | 913.1 | -1.1433 | 0
203.8542 | 2019-07-23 08:30 | 43669.3611 | 143.2 | 0 | 142.2 | 26.1 | 86.6 | 0.3 | 1.9 | 58.2 | 7.9 | 914.4 | -1.5612 | 0
203.8611 | 2019-07-23 08:40 | 43669.3681 | 146.2 | 0 | 144.8 | 26.3 | 83.9 | 2 | 3.6 | 99.4 | 13.2 | 915.8 | -2.0959 | 0
203.8681 | 2019-07-23 08:50 | 43669.375 | 160.7 | 0 | 159 | 26.6 | 83.4 | 0.5 | 1.9 | 91.4 | 3.2 | 917 | -2.4479 | 0
203.875 | 2019-07-23 09:00 | 43669.3819 | 165.3 | 0.5 | 163.5 | 26.8 | 82.2 | 1.6 | 3.1 | 95.6 | 9.1 | 918.1 | -1.9998 | 0
203.8819 | 2019-07-23 09:10 | 43669.3889 | 179.5 | 0 | 177.7 | 26.9 | 81.6 | 1.4 | 2.9 | 106.4 | 8.9 | 919.1 | -2.4173 | 0
203.8889 | 2019-07-23 09:20 | 43669.3958 | 188.6 | 0.7 | 186.7 | 27.1 | 80.9 | 0.5 | 2.4 | 87 | 7.7 | 920.2 | -1.7735 | 0
203.8958 | 2019-07-23 09:30 | 43669.4028 | 191.2 | 0.8 | 190.3 | 27.4 | 78.9 | 1 | 2.9 | 17.5 | 18.3 | 921.4 | -0.33846 | 0
203.9028 | 2019-07-23 09:40 | 43669.4097 | 218.4 | 0.8 | 216.7 | 27.4 | 79.3 | 1.5 | 2.6 | 36.9 | 21.6 | 922.3 | -1.2941 | 0
203.9097 | 2019-07-23 09:50 | 43669.4167 | 248.6 | 1.2 | 246.9 | 27.8 | 78.5 | 0.6 | 2.1 | 23.6 | 12.8 | 923.1 | -0.84349 | 0
203.9167 | 2019-07-23 10:00 | 43669.4236 | 259.9 | 0.8 | 259.8 | 28.2 | 77 | 0.3 | 2.9 | 60.8 | 11 | 924.6 | 0.68246 | 0
203.9236 | 2019-07-23 10:10 | 43669.4306 | 310.4 | 1 | 311 | 28.6 | 74.3 | 0.1 | 1.6 | 46.1 | 5.3 | 926.6 | 1.6909 | 0
203.9306 | 2019-07-23 10:20 | 43669.4375 | 432.7 | 49.6 | 381.4 | 29.2 | 71.2 | 0.6 | 2.4 | 65.2 | 15 | 929.1 | -8.3836 | 0
203.9375 | 2019-07-23 10:30 | 43669.4444 | 329.7 | 0.9 | 329 | 29.4 | 69.5 | 1.4 | 2.6 | 99.8 | 6.6 | 931.8 | 0.122 | 0
203.9444 | 2019-07-23 10:40 | 43669.4514 | 307.2 | 0 | 305.8 | 29.4 | 70.8 | 1.6 | 3.1 | 103.2 | 11 | 933.7 | -1.5327 | 0
203.9514 | 2019-07-23 10:50 | 43669.4583 | 305.4 | 0.5 | 302.4 | 29.4 | 71 | 2.2 | 3.4 | 111.2 | 15.4 | 934.9 | -2.7408 | 0
203.9583 | 2019-07-23 11:00 | 43669.4653 | 350.8 | 3.4 | 344 | 29.6 | 71.6 | 2 | 4.6 | 94.6 | 23.3 | 935.4 | -3.8605 | 0
203.9653 | 2019-07-23 11:10 | 43669.4722 | 372.2 | 3.6 | 365.4 | 29.8 | 70.6 | 1.5 | 2.9 | 83.6 | 18.7 | 936.1 | -3.5878 | 0
203.9722 | 2019-07-23 11:20 | 43669.4792 | 474.7 | 19 | 450.7 | 30.1 | 70 | 1.7 | 3.1 | 127.5 | 9 | 937.6 | -6.1551 | 0
203.9792 | 2019-07-23 11:30 | 43669.4861 | 606.4 | 69.5 | 524.7 | 30.8 | 68.3 | 1.2 | 2.6 | 97.4 | 21.7 | 939.8 | -15.5454 | 0
203.9861 | 2019-07-23 11:40 | 43669.4931 | 597.7 | 71.8 | 510.7 | 31.1 | 66 | 1.4 | 4.1 | 98.4 | 8.8 | 942.7 | -18.2828 | 0
203.9931 | 2019-07-23 11:50 | 43669.5 | 674.7 | 136.8 | 513.5 | 31.8 | 63.7 | 1.1 | 3.1 | 86.1 | 22.6 | 945.3 | -29.4853 | 0
204 | 2019-07-23 12:00 | 43669.5069 | 736.8 | 209.9 | 487.4 | 31.8 | 63.4 | 1.4 | 2.9 | 99.3 | 18.2 | 947.6 | -46.7961 | 0
204.0069 | 2019-07-23 12:10 | 43669.5139 | 824.9 | 295.1 | 474.2 | 32.2 | 62 | 1.5 | 3.6 | 77.8 | 33.9 | 949.1 | -65.6098 | 0
204.0139 | 2019-07-23 12:20 | 43669.5208 | 870.9 | 337.1 | 474.3 | 32.8 | 58.8 | 1 | 3.6 | 130.7 | 22.1 | 950.6 | -71.1621 | 0
204.0208 | 2019-07-23 12:30 | 43669.5278 | 764.4 | 236.6 | 485.8 | 32.9 | 58.3 | 1.4 | 3.1 | 32 | 33 | 952.6 | -50.873 | 0
204.0278 | 2019-07-23 12:40 | 43669.5347 | 894.1 | 341.3 | 493.7 | 33.6 | 57.3 | 1 | 2.6 | 58.2 | 33.3 | 954 | -73.4708 | 0
204.0347 | 2019-07-23 12:50 | 43669.5417 | 876.2 | 350.9 | 465.7 | 33.5 | 56.3 | 2 | 3.1 | 118.2 | 23.6 | 956.1 | -76.6614 | 0
204.0417 | 2019-07-23 13:00 | 43669.5486 | 882.9 | 364 | 459.1 | 33.9 | 55.1 | 1.8 | 3.6 | 183 | 16.3 | 958.1 | -80.5258 | 0
204.0486 | 2019-07-23 13:10 | 43669.5556 | 864.6 | 366.7 | 440.8 | 34.2 | 53.6 | 2.1 | 3.6 | 180.1 | 16.1 | 960 | -81.6692 | 0
204.0556 | 2019-07-23 13:20 | 43669.5625 | 834.9 | 345.2 | 440.1 | 34.4 | 53.2 | 1.6 | 3.1 | 179.1 | 33.1 | 962.1 | -76.7774 | 0
204.0625 | 2019-07-23 13:30 | 43669.5694 | 824.5 | 331.1 | 449.9 | 35.3 | 51 | 0.9 | 2.6 | 239.1 | 12.9 | 964.3 | -74.0618 | 0
204.0694 | 2019-07-23 13:40 | 43669.5764 | 819.5 | 334.3 | 446.1 | 35.6 | 50.5 | 0.9 | 2.1 | 226.8 | 46.7 | 966.4 | -75.0642 | 0
204.0764 | 2019-07-23 13:50 | 43669.5833 | 765.2 | 306.7 | 428.6 | 36.1 | 49.3 | 1.3 | 2.9 | 165 | 16.6 | 968.9 | -67.9869 | 0
204.0833 | 2019-07-23 14:00 | 43669.5903 | 726.8 | 286.6 | 414.9 | 35.8 | 49.9 | 1.1 | 1.9 | 252.8 | 33.2 | 971.1 | -66.5447 | 0
204.0903 | 2019-07-23 14:10 | 43669.5972 | 739.1 | 308.8 | 410.9 | 36.4 | 49.1 | 1.1 | 2.4 | 331.2 | 35.2 | 972.5 | -69.8576 | 0
204.0972 | 2019-07-23 14:20 | 43669.6042 | 718.1 | 305.4 | 398.4 | 36.2 | 48.9 | 2 | 4.1 | 207 | 21.9 | 974.4 | -71.1613 | 0
204.1042 | 2019-07-23 14:30 | 43669.6111 | 717.9 | 322.8 | 387.6 | 36.3 | 48.5 | 1.4 | 3.6 | 233.9 | 24.6 | 975.5 | -75.1528 | 0
204.1111 | 2019-07-23 14:40 | 43669.6181 | 687 | 315.5 | 374.2 | 36.3 | 48.2 | 1.8 | 4.4 | 200.1 | 25.9 | 976.7 | -70.7775 | 0
204.1181 | 2019-07-23 14:50 | 43669.625 | 662.8 | 320.1 | 353.2 | 35.9 | 49.1 | 1.8 | 3.4 | 185.6 | 35.1 | 977.7 | -72.6015 | 0
204.125 | 2019-07-23 15:00 | 43669.6319 | 642.3 | 326.9 | 335.5 | 36.3 | 47.7 | 1.1 | 2.9 | 239.9 | 37.3 | 978.5 | -73.6997 | 0
204.1319 | 2019-07-23 15:10 | 43669.6389 | 591.9 | 291.9 | 325 | 36.3 | 47.5 | 1.7 | 3.1 | 210.1 | 26.2 | 979.2 | -67.6947 | 0
204.1389 | 2019-07-23 15:20 | 43669.6458 | 578.3 | 293.7 | 319.1 | 35.6 | 48.8 | 1.1 | 2.6 | 163 | 7.9 | 979.4 | -67.5302 | 0
204.1458 | 2019-07-23 15:30 | 43669.6528 | 546.4 | 285.1 | 305 | 36.3 | 47.9 | 1.2 | 4.4 | 327.1 | 46.6 | 980.5 | -63.8102 | 0
204.1528 | 2019-07-23 15:40 | 43669.6597 | 420.9 | 160.9 | 285.8 | 36.1 | 48 | 1.6 | 3.6 | 270.2 | 15.1 | 980.2 | -42.1857 | 0
204.1597 | 2019-07-23 15:50 | 43669.6667 | 467.9 | 238.7 | 282 | 36.7 | 47 | 0.6 | 1.9 | 313.3 | 7.9 | 978.1 | -52.8161 | 0
204.1667 | 2019-07-23 16:00 | 43669.6736 | 452.3 | 244.2 | 271.9 | 36.7 | 47 | 0.8 | 2.6 | 12.7 | 38.4 | 978.1 | -51.8695 | 0
204.1736 | 2019-07-23 16:10 | 43669.6806 | 446.2 | 241 | 275.5 | 35.4 | 49.5 | 1.4 | 2.6 | 87.5 | 13.2 | 978.6 | -53.2403 | 0
204.1806 | 2019-07-23 16:20 | 43669.6875 | 406.2 | 221.6 | 258.1 | 35.4 | 49.7 | 1.3 | 2.4 | 143.2 | 22.7 | 978.2 | -47.5655 | 0
204.1875 | 2019-07-23 16:30 | 43669.6944 | 372.4 | 197.4 | 250.8 | 35.9 | 48.2 | 0.6 | 1.9 | 156 | 7.2 | 978.3 | -36.6181 | 0
204.1944 | 2019-07-23 16:40 | 43669.7014 | 351.3 | 192.4 | 239.2 | 35.9 | 48.4 | 1.3 | 2.9 | 159.3 | 24.7 | 978.6 | -37.1276 | 0
204.2014 | 2019-07-23 16:50 | 43669.7083 | 320.7 | 167.6 | 229.2 | 35.7 | 49 | 0.7 | 2.1 | 61 | 44.8 | 978.1 | -32.7906 | 0
204.2083 | 2019-07-23 17:00 | 43669.7153 | 305.5 | 163.9 | 223.3 | 36.4 | 47.2 | 1 | 3.4 | 216.1 | 64.4 | 977.2 | -29.8219 | 0
204.2153 | 2019-07-23 17:10 | 43669.7222 | 257.9 | 154.2 | 183.1 | 36 | 47.2 | 2.2 | 3.1 | 227.2 | 18 | 976 | -36.814 | 0
204.2222 | 2019-07-23 17:20 | 43669.7292 | 203.1 | 121.1 | 148.9 | 35.9 | 47.3 | 1.5 | 3.1 | 213.9 | 19.8 | 973.2 | -30.088 | 0
204.2292 | 2019-07-23 17:30 | 43669.7361 | 179 | 117.5 | 131.1 | 36 | 47.7 | 1.4 | 2.6 | 218.8 | 20.4 | 970.8 | -29.8458 | 0
204.2361 | 2019-07-23 17:40 | 43669.7431 | 157.5 | 109.6 | 116.5 | 35.6 | 48.9 | 1.7 | 2.6 | 194.2 | 19 | 968.6 | -31.0816 | 0
204.2431 | 2019-07-23 17:50 | 43669.75 | 128.7 | 88.8 | 99.2 | 35.5 | 49.4 | 1.6 | 2.6 | 185.1 | 14.9 | 966.8 | -25.7096 | 0
204.25 | 2019-07-23 18:00 | 43669.7569 | 104.4 | 68.4 | 83.9 | 35.3 | 49.7 | 1.4 | 2.6 | 202.6 | 16.6 | 965 | -23.2379 | 0
204.2569 | 2019-07-23 18:10 | 43669.7639 | 83.1 | 51.7 | 69.4 | 35.2 | 50 | 0.8 | 2.6 | 203.2 | 9.5 | 963 | -20.4905 | 0
204.2639 | 2019-07-23 18:20 | 43669.7708 | 62.3 | 32.9 | 52.9 | 34.9 | 50.7 | 1.7 | 3.1 | 210.9 | 22.4 | 960.9 | -27.3874 | 0
204.2708 | 2019-07-23 18:30 | 43669.7778 | 43.1 | 18.8 | 36.9 | 34.6 | 51.5 | 1.5 | 2.6 | 186.5 | 5.5 | 958.5 | -31.9165 | 0
204.2778 | 2019-07-23 18:40 | 43669.7847 | 29.2 | 6.2 | 25.2 | 34.6 | 51.7 | 1.2 | 2.4 | 195.7 | 0.9 | 956.1 | -38.7927 | 0
204.2847 | 2019-07-23 18:50 | 43669.7917 | 17.5 | 0 | 14.6 | 34.4 | 52.9 | 1.5 | 2.9 | 189.4 | 11.1 | 953.7 | -51.5937 | 0
204.2917 | 2019-07-23 19:00 | 43669.7986 | 8.4 | 0 | 4.9 | 33.9 | 54.6 | 2.1 | 3.4 | 184.8 | 8 | 951.6 | -100 | 0
204.2986 | 2019-07-23 19:10 | 43669.8056 | 2.2 | 0 | 0 | 33.7 | 55.2 | 1.9 | 3.6 | 180.4 | 8.2 | 949.4 | 0 | 0
204.3056 | 2019-07-23 19:20 | 43669.8125 | 0 | 0 | 0 | 33.5 | 55.4 | 1.9 | 2.9 | 182.8 | 6.7 | 947.4 | 0 | 0
204.3125 | 2019-07-23 19:30 | 43669.8194 | 0 | 0 | 0 | 33.5 | 55.4 | 1.7 | 2.6 | 177.4 | 7.5 | 945.7 | 0 | 0
204.3194 | 2019-07-23 19:40 | 43669.8264 | 0 | 0 | 0 | 33.4 | 55.7 | 1 | 1.9 | 172.4 | 0.1 | 944.3 | 0 | 0
204.3264 | 2019-07-23 19:50 | 43669.8333 | 0 | 0 | 0 | 33.3 | 55.9 | 0.9 | 1.6 | 172.4 | 0 | 943.2 | 0 | 0
204.3333 | 2019-07-23 20:00 | 43669.8403 | 0 | 0 | 0 | 33.3 | 56.1 | 1 | 1.9 | 172.5 | 0.1 | 942.2 | 0 | 0
204.3403 | 2019-07-23 20:10 | 43669.8472 | 0 | 0 | 0 | 33.2 | 56.1 | 1.1 | 2.1 | 172.4 | 0.1 | 941.2 | 0 | 0
204.3472 | 2019-07-23 20:20 | 43669.8542 | 0 | 0 | 0 | 33.1 | 56.4 | 1.1 | 1.9 | 172.4 | 0.1 | 940.4 | 0 | 0
204.3542 | 2019-07-23 20:30 | 43669.8611 | 0 | 0 | 0 | 33 | 56.6 | 0.6 | 1.4 | 172.4 | 0.1 | 939.6 | 0 | 0
204.3611 | 2019-07-23 20:40 | 43669.8681 | 0 | 0 | 0 | 32.8 | 58 | 0.1 | 1.1 | 172.4 | 0 | 938.8 | 0 | 0
204.3681 | 2019-07-23 20:50 | 43669.875 | 0 | 0 | 0 | 32.3 | 59.8 | 0.6 | 1.6 | 106.7 | 15.1 | 937.9 | 0 | 0
204.375 | 2019-07-23 21:00 | 43669.8819 | 0 | 0 | 0 | 32 | 61.1 | 0.4 | 1.1 | 99.7 | 0.1 | 937 | 0 | 0
204.3819 | 2019-07-23 21:10 | 43669.8889 | 0 | 0 | 0 | 31.8 | 62.8 | 1 | 2.6 | 49.1 | 21.6 | 936.1 | 0 | 0
204.3889 | 2019-07-23 21:20 | 43669.8958 | 0 | 0 | 0 | 31.7 | 64.7 | 1.3 | 2.6 | 25.6 | 3.4 | 935.2 | 0 | 0
204.3958 | 2019-07-23 21:30 | 43669.9028 | 0 | 0 | 0 | 31.4 | 66.9 | 0.8 | 1.9 | 27.5 | 4 | 934.3 | 0 | 0
204.4028 | 2019-07-23 21:40 | 43669.9097 | 0 | 0 | 0 | 31.2 | 68.2 | 1.1 | 2.1 | 23.3 | 7.8 | 933.4 | 0 | 0
204.4097 | 2019-07-23 21:50 | 43669.9167 | 0 | 0 | 0 | 31 | 69.2 | 1 | 2.4 | 26.2 | 5 | 932.6 | 0 | 0
204.4167 | 2019-07-23 22:00 | 43669.9236 | 0 | 0 | 0 | 30.9 | 69.8 | 0.5 | 2.9 | 47.1 | 8.1 | 932 | 0 | 0
204.4236 | 2019-07-23 22:10 | 43669.9306 | 0 | 0 | 0 | 30.8 | 70.3 | 1.2 | 3.4 | 79.1 | 18.1 | 931.4 | 0 | 0
204.4306 | 2019-07-23 22:20 | 43669.9375 | 0 | 0 | 0 | 30.7 | 70 | 0.9 | 3.1 | 52.4 | 16.1 | 930.7 | 0 | 0
204.4375 | 2019-07-23 22:30 | 43669.9444 | 0 | 0 | 0 | 30.6 | 71.2 | 0.9 | 2.6 | 52.1 | 11 | 930.1 | 0 | 0
204.4444 | 2019-07-23 22:40 | 43669.9514 | 0 | 0 | 0 | 30.5 | 73.1 | 0.9 | 2.1 | 73.3 | 17.1 | 929.6 | 0 | 0
204.4514 | 2019-07-23 22:50 | 43669.9583 | 0 | 0 | 0 | 30.4 | 73.5 | 1.4 | 2.6 | 92.5 | 1.8 | 929.1 | 0 | 0
204.4583 | 2019-07-23 23:00 | 43669.9653 | 0 | 0 | 0 | 30.4 | 72.1 | 1.8 | 3.1 | 90.2 | 15.8 | 928.6 | 0 | 0
204.4653 | 2019-07-23 23:10 | 43669.9722 | 0 | 0 | 0 | 30.5 | 70.9 | 1.9 | 2.6 | 94.5 | 8.4 | 928.3 | 0 | 0
204.4722 | 2019-07-23 23:20 | 43669.9792 | 0 | 0 | 0 | 30.5 | 71.2 | 1.7 | 2.9 | 91.1 | 6.1 | 928 | 0 | 0
204.4792 | 2019-07-23 23:30 | 43669.9861 | 0 | 0 | 0 | 30.5 | 70.4 | 0.8 | 2.9 | 55.7 | 19.4 | 927.8 | 0 | 0
204.4861 | 2019-07-23 23:40 | 43669.9931 | 0 | 0 | 0 | 30.2 | 74.8 | 1.4 | 2.6 | 30.1 | 9.8 | 927.6 | 0 | 0
204.4931 | 2019-07-23 23:50 | 43670 | 0 | 0 | 0 | 29.8 | 77.2 | 1.7 | 2.4 | 26.8 | 10.1 | 927.2 | 0 | 0
204.5 | 2019-07-24 | 43670.0069 | 0 | 0 | 0 | 29.7 | 77.5 | 1.2 | 2.4 | 20.8 | 6.9 | 926.7 | 0 | 0
204.5069 | 2019-07-24 00:10 | 43670.0139 | 0 | 0 | 0 | 29.6 | 77.6 | 1.2 | 2.4 | 27.7 | 8 | 926.2 | 0 | 0
204.5139 | 2019-07-24 00:20 | 43670.0208 | 0 | 0 | 0 | 29.5 | 76.2 | 1.4 | 2.4 | 36.9 | 5.1 | 925.7 | 0 | 0
204.5208 | 2019-07-24 00:30 | 43670.0278 | 0 | 0 | 0 | 29.6 | 75.2 | 1 | 2.1 | 37.4 | 13.2 | 925.4 | 0 | 0
204.5278 | 2019-07-24 00:40 | 43670.0347 | 0 | 0 | 0 | 29.6 | 74.4 | 1.4 | 2.6 | 37.3 | 5.9 | 925.1 | 0 | 0
204.5347 | 2019-07-24 00:50 | 43670.0417 | 0 | 0 | 0 | 29.6 | 74.2 | 1 | 2.4 | 46.1 | 8.6 | 924.9 | 0 | 0
204.5417 | 2019-07-24 01:00 | 43670.0486 | 0 | 0 | 0 | 29.6 | 74 | 0.4 | 1.9 | 61.2 | 6.8 | 924.8 | 0 | 0
204.5486 | 2019-07-24 01:10 | 43670.0556 | 0 | 0 | 0 | 29.6 | 73.8 | 1 | 2.1 | 53.2 | 11.5 | 924.7 | 0 | 0
204.5556 | 2019-07-24 01:20 | 43670.0625 | 0 | 0 | 0 | 29.6 | 74.1 | 1 | 1.9 | 45.8 | 11.1 | 924.5 | 0 | 0
204.5625 | 2019-07-24 01:30 | 43670.0694 | 0 | 0 | 0 | 29.5 | 74.6 | 1.2 | 2.1 | 52.1 | 10 | 924.4 | 0 | 0
204.5694 | 2019-07-24 01:40 | 43670.0764 | 0 | 0 | 0 | 29.4 | 74.8 | 1.1 | 2.4 | 45.3 | 11.7 | 924.2 | 0 | 0
204.5764 | 2019-07-24 01:50 | 43670.0833 | 0 | 0 | 0 | 29.2 | 75.3 | 0.2 | 1.9 | 59.8 | 3.5 | 924 | 0 | 0
204.5833 | 2019-07-24 02:00 | 43670.0903 | 0 | 0 | 0 | 29.2 | 75.4 | 1.1 | 2.6 | 49.6 | 10.3 | 923.8 | 0 | 0
204.5903 | 2019-07-24 02:10 | 43670.0972 | 0 | 0 | 0 | 29.1 | 75.7 | 0.3 | 1.9 | 69.4 | 5 | 923.6 | 0 | 0
204.5972 | 2019-07-24 02:20 | 43670.1042 | 0 | 0 | 0 | 29 | 76.3 | 0.4 | 2.1 | 61.6 | 9.2 | 923.4 | 0 | 0
204.6042 | 2019-07-24 02:30 | 43670.1111 | 0 | 0 | 0 | 29 | 76.7 | 0.6 | 2.6 | 70.8 | 5 | 923.2 | 0 | 0
204.6111 | 2019-07-24 02:40 | 43670.1181 | 0 | 0 | 0 | 28.9 | 77.9 | 0.6 | 2.6 | 55.4 | 16.8 | 922.9 | 0 | 0
204.6181 | 2019-07-24 02:50 | 43670.125 | 0 | 0 | 0 | 28.7 | 78.6 | 1.1 | 2.4 | 34.5 | 3.6 | 922.6 | 0 | 0
204.625 | 2019-07-24 03:00 | 43670.1319 | 0 | 0 | 0 | 28.4 | 79.9 | 1.2 | 2.1 | 28.5 | 4.7 | 922.4 | 0 | 0
204.6319 | 2019-07-24 03:10 | 43670.1389 | 0 | 0 | 0 | 28.4 | 79.8 | 1 | 2.6 | 50.9 | 10.7 | 922.2 | 0 | 0
204.6389 | 2019-07-24 03:20 | 43670.1458 | 0 | 0 | 0 | 28.6 | 79.3 | 0.4 | 2.1 | 50.9 | 4.8 | 922 | 0 | 0
204.6458 | 2019-07-24 03:30 | 43670.1528 | 0 | 0 | 0 | 28.5 | 79.8 | 0.1 | 1.1 | 48.5 | 0 | 921.9 | 0 | 0
204.6528 | 2019-07-24 03:40 | 43670.1597 | 0 | 0 | 0 | 28.4 | 80.5 | 0.3 | 1.1 | 48.5 | 0 | 921.9 | 0 | 0
204.6597 | 2019-07-24 03:50 | 43670.1667 | 0 | 0 | 0 | 28 | 82.1 | 1.2 | 1.9 | 40.3 | 7 | 921.8 | 0 | 0
204.6667 | 2019-07-24 04:00 | 43670.1736 | 0 | 0 | 0 | 28 | 81.9 | 1 | 1.9 | 33.9 | 0.1 | 921.4 | 0 | 0
204.6736 | 2019-07-24 04:10 | 43670.1806 | 0 | 0 | 0 | 28.1 | 81.6 | 0.9 | 2.4 | 29.1 | 6 | 921.1 | 0 | 0
204.6806 | 2019-07-24 04:20 | 43670.1875 | 0 | 0 | 0 | 28.2 | 81 | 0.2 | 1.4 | 23.1 | 0 | 920.9 | 0 | 0
204.6875 | 2019-07-24 04:30 | 43670.1944 | 0 | 0 | 0 | 28.1 | 81.5 | 1.3 | 2.4 | 32.5 | 9 | 920.8 | 0 | 0
204.6944 | 2019-07-24 04:40 | 43670.2014 | 0 | 0 | 0 | 28.1 | 81.4 | 0.2 | 1.4 | 42.6 | 0.3 | 920.6 | 0 | 0
204.7014 | 2019-07-24 04:50 | 43670.2083 | 0 | 0 | 0 | 28.1 | 81.9 | 0.1 | 1.1 | 43 | 0 | 920.6 | 0 | 0
204.7083 | 2019-07-24 05:00 | 43670.2153 | 0 | 0 | 0 | 28 | 82.5 | 0.7 | 1.4 | 43 | 0.1 | 920.5 | 0 | 0
204.7153 | 2019-07-24 05:10 | 43670.2222 | 0.8 | 0 | 0 | 27.8 | 83.2 | 0.9 | 1.4 | 42.9 | 0 | 920.4 | 0 | 0
204.7222 | 2019-07-24 05:20 | 43670.2292 | 4 | 0 | 1.3 | 27.7 | 83.7 | 1.3 | 1.9 | 26.9 | 5.5 | 920.2 | -100 | 0
204.7292 | 2019-07-24 05:30 | 43670.2361 | 10.4 | 0 | 8.1 | 27.8 | 82.7 | 0.8 | 1.9 | 24.8 | 2.5 | 920.2 | -39.6357 | 0
204.7361 | 2019-07-24 05:40 | 43670.2431 | 20.6 | 0 | 18.2 | 27.9 | 81.9 | 0.9 | 1.9 | 39.7 | 0.8 | 920.4 | -26.4357 | 0
204.7431 | 2019-07-24 05:50 | 43670.25 | 32.1 | 0 | 30 | 28.1 | 81.1 | 0.4 | 1.6 | 39.1 | 0 | 920.7 | -16.915 | 0
204.75 | 2019-07-24 06:00 | 43670.2569 | 42.7 | 0 | 40.8 | 28.1 | 81.3 | 0.5 | 2.1 | 38.2 | 0.3 | 921 | -12.0376 | 0
204.7569 | 2019-07-24 06:10 | 43670.2639 | 58.8 | 0 | 56.1 | 28.1 | 81.1 | 1.4 | 2.4 | 23.6 | 9.7 | 921.3 | -14.0843 | 0
204.7639 | 2019-07-24 06:20 | 43670.2708 | 80.5 | 14.5 | 74 | 28.3 | 80.4 | 0.9 | 2.4 | 27.6 | 7.1 | 921.6 | -14.3079 | 0
204.7708 | 2019-07-24 06:30 | 43670.2778 | 97.5 | 24.5 | 88.9 | 28.7 | 78.1 | 0.9 | 2.1 | 38.6 | 7.3 | 922.3 | -8.6355 | 0
204.7778 | 2019-07-24 06:40 | 43670.2847 | 122.1 | 39.2 | 107.4 | 29 | 76.9 | 0.9 | 2.6 | 35.1 | 7.3 | 923.3 | -10.9113 | 0
204.7847 | 2019-07-24 06:50 | 43670.2917 | 142.1 | 47.7 | 124 | 29.6 | 75.4 | 0.3 | 1.6 | 48 | 2.7 | 924.7 | -7.6553 | 0
204.7917 | 2019-07-24 07:00 | 43670.2986 | 176.8 | 63.9 | 149.7 | 29.7 | 74.9 | 1 | 2.1 | 45.6 | 9.8 | 926.4 | -11.3013 | 0
204.7986 | 2019-07-24 07:10 | 43670.3056 | 207.5 | 84.6 | 168.4 | 30 | 74.3 | 1.1 | 2.1 | 17.7 | 9.2 | 928.2 | -14.7797 | 0
204.8056 | 2019-07-24 07:20 | 43670.3125 | 239.5 | 100.3 | 190 | 30.4 | 73.3 | 0.7 | 2.1 | 34.3 | 12.8 | 930.2 | -15.8601 | 0
204.8125 | 2019-07-24 07:30 | 43670.3194 | 257.7 | 89 | 210.7 | 30.7 | 71.8 | 0.7 | 2.1 | 55.4 | 13 | 932.4 | -13.5329 | 0
204.8194 | 2019-07-24 07:40 | 43670.3264 | 269.7 | 41.8 | 244.3 | 30.5 | 72.6 | 1.7 | 2.9 | 95.8 | 6.7 | 934.5 | -10.0222 | 0
204.8264 | 2019-07-24 07:50 | 43670.3333 | 340.2 | 73.4 | 294.1 | 30.7 | 72.1 | 2.1 | 2.9 | 104.6 | 18.8 | 936.6 | -15.0298 | 0
204.8333 | 2019-07-24 08:00 | 43670.3403 | 280 | 23.8 | 262 | 30.8 | 71 | 2.2 | 3.9 | 111.2 | 13.4 | 938.7 | -8.8164 | 0
204.8403 | 2019-07-24 08:10 | 43670.3472 | 265.4 | 17.3 | 250 | 30.9 | 71 | 2.2 | 3.6 | 117.5 | 8.7 | 939.9 | -9.1725 | 0
204.8472 | 2019-07-24 08:20 | 43670.3542 | 304.9 | 29.2 | 280.9 | 31 | 70.4 | 2.4 | 3.9 | 119.2 | 7.1 | 940.7 | -10.089 | 0
204.8542 | 2019-07-24 08:30 | 43670.3611 | 436.2 | 161 | 312 | 31.2 | 69.9 | 1.9 | 4.1 | 93.9 | 15.5 | 941.8 | -33.3112 | 0
204.8611 | 2019-07-24 08:40 | 43670.3681 | 478.8 | 192.3 | 323.9 | 31.6 | 68.3 | 2.1 | 3.6 | 91 | 15.1 | 944 | -40.056 | 0
204.8681 | 2019-07-24 08:50 | 43670.375 | 504.9 | 200.1 | 337.2 | 31.8 | 67.6 | 1.9 | 3.4 | 100.1 | 16.6 | 946.2 | -41.8176 | 0
204.875 | 2019-07-24 09:00 | 43670.3819 | 538.6 | 213.3 | 352.4 | 31.9 | 67 | 2.2 | 3.4 | 106.8 | 17.8 | 948.3 | -45.7372 | 0
204.8819 | 2019-07-24 09:10 | 43670.3889 | 555.2 | 213.8 | 361.6 | 32 | 67 | 2.5 | 3.9 | 118.7 | 12.2 | 950.3 | -46.6203 | 0
204.8889 | 2019-07-24 09:20 | 43670.3958 | 588 | 229.7 | 374.1 | 32.6 | 65.6 | 1.6 | 3.9 | 87.3 | 29.7 | 952.4 | -49.1941 | 0
204.8958 | 2019-07-24 09:30 | 43670.4028 | 612 | 234.4 | 386.8 | 32.5 | 65.1 | 1.8 | 3.6 | 89.1 | 20.4 | 954.2 | -50.8786 | 0
204.9028 | 2019-07-24 09:40 | 43670.4097 | 633 | 236.2 | 399.7 | 32.8 | 63.8 | 1.7 | 3.6 | 116.7 | 9.4 | 956.2 | -51.5731 | 0
204.9097 | 2019-07-24 09:50 | 43670.4167 | 651.2 | 231.7 | 416.9 | 33.5 | 62 | 1.8 | 4.1 | 66 | 38.1 | 958.6 | -50.307 | 0
204.9167 | 2019-07-24 10:00 | 43670.4236 | 681.5 | 243.2 | 428.2 | 33.3 | 62 | 1.9 | 3.9 | 129.5 | 22.6 | 960.2 | -54.8939 | 0
204.9236 | 2019-07-24 10:10 | 43670.4306 | 705 | 253.7 | 434.7 | 33.6 | 60.9 | 1.9 | 2.9 | 108.7 | 32.3 | 961.8 | -57.9291 | 0
204.9306 | 2019-07-24 10:20 | 43670.4375 | 724.3 | 251.4 | 451.5 | 34 | 59.8 | 0.8 | 2.6 | 72.3 | 12.2 | 963.7 | -57.2909 | 0
204.9375 | 2019-07-24 10:30 | 43670.4444 | 734 | 216 | 495.7 | 34.5 | 58.5 | 1.4 | 3.4 | 130.6 | 34.6 | 965.4 | -49.1416 | 0
204.9444 | 2019-07-24 10:40 | 43670.4514 | 605.6 | 71.6 | 522.8 | 34.9 | 57 | 1.2 | 3.1 | 197.1 | 38.4 | 967.2 | -19.1449 | 0
204.9514 | 2019-07-24 10:50 | 43670.4583 | 677.6 | 166.4 | 485 | 34.6 | 57.7 | 2.2 | 3.6 | 167.9 | 15.1 | 968.1 | -41.8715 | 0
204.9583 | 2019-07-24 11:00 | 43670.4653 | 799.8 | 257.1 | 505.4 | 35.3 | 55.4 | 1.2 | 3.9 | 199.5 | 38.1 | 969 | -57.5439 | 0
204.9653 | 2019-07-24 11:10 | 43670.4722 | 763 | 208.5 | 520.5 | 35.4 | 55.5 | 1.9 | 4.4 | 151.2 | 33.4 | 970.2 | -48.074 | 0
204.9722 | 2019-07-24 11:20 | 43670.4792 | 523.3 | 50.3 | 457.8 | 35.6 | 54.5 | 1.7 | 3.9 | 203.6 | 18 | 971 | -18.4164 | 0
204.9792 | 2019-07-24 11:30 | 43670.4861 | 839.3 | 259.3 | 532.9 | 35.8 | 53.2 | 2 | 4.1 | 222 | 47 | 970.4 | -59.9379 | 0
204.9861 | 2019-07-24 11:40 | 43670.4931 | 729.8 | 203.3 | 487.7 | 35.9 | 53.5 | 1.5 | 3.9 | 240.3 | 24.8 | 970.5 | -47.6039 | 0
204.9931 | 2019-07-24 11:50 | 43670.5 | 255.7 | 0 | 249.2 | 36.2 | 53.2 | 1.8 | 3.9 | 240.8 | 60.6 | 970 | -6.711 | 0
205 | 2019-07-24 12:00 | 43670.5069 | 215.7 | 0 | 209 | 35.5 | 54.5 | 0.8 | 2.9 | 186.8 | 70.2 | 968.4 | -6.9021 | 0
205.0069 | 2019-07-24 12:10 | 43670.5139 | 275.4 | 0 | 268.9 | 35.2 | 55.3 | 0.8 | 2.4 | 198.9 | 59.6 | 966.8 | -6.6914 | 0
205.0139 | 2019-07-24 12:20 | 43670.5208 | 559.4 | 100.7 | 433.7 | 35.5 | 54.5 | 2.1 | 4.1 | 234.8 | 45.3 | 965.8 | -28.8088 | 0
205.0208 | 2019-07-24 12:30 | 43670.5278 | 627.6 | 128.8 | 469.3 | 36.5 | 52.7 | 1.4 | 3.6 | 284.8 | 41.9 | 965.3 | -34.684 | 0
205.0278 | 2019-07-24 12:40 | 43670.5347 | 689 | 162.7 | 492.9 | 36.8 | 51.1 | 2.5 | 4.1 | 232.1 | 38.9 | 966.1 | -40.6163 | 0
205.0347 | 2019-07-24 12:50 | 43670.5417 | 748.6 | 210.2 | 493.6 | 36.5 | 49.3 | 2.5 | 4.4 | 271.1 | 25.3 | 966.4 | -55.6334 | 0
205.0417 | 2019-07-24 13:00 | 43670.5486 | 752.7 | 206.3 | 504.5 | 37 | 49.1 | 1.9 | 3.9 | 267.4 | 36 | 966.8 | -54.2716 | 0
205.0486 | 2019-07-24 13:10 | 43670.5556 | 759.4 | 230.4 | 485 | 36.9 | 49.3 | 2.4 | 4.9 | 268.3 | 29.5 | 967.7 | -60.1727 | 0
205.0556 | 2019-07-24 13:20 | 43670.5625 | 540.7 | 96.4 | 421.9 | 37 | 49 | 1.5 | 3.1 | 239.3 | 27 | 968.3 | -30.6963 | 0
205.0625 | 2019-07-24 13:30 | 43670.5694 | 477 | 61.5 | 404.8 | 37.5 | 48.4 | 1.1 | 3.1 | 228.7 | 22.1 | 969.3 | -16.665 | 0
205.0694 | 2019-07-24 13:40 | 43670.5764 | 559.5 | 101.7 | 442.7 | 37.3 | 49 | 2.7 | 7.2 | 187.2 | 29 | 970.6 | -26.4754 | 0
205.0764 | 2019-07-24 13:50 | 43670.5833 | 612.8 | 170.5 | 420.3 | 37 | 48.2 | 1.9 | 4.1 | 175.4 | 27.3 | 971.2 | -43.9989 | 0
205.0833 | 2019-07-24 14:00 | 43670.5903 | 761.4 | 272.4 | 464 | 37.8 | 47.1 | 2.3 | 4.9 | 206 | 39.5 | 973.3 | -64.681 | 0
205.0903 | 2019-07-24 14:10 | 43670.5972 | 660.7 | 212.5 | 431 | 37.8 | 47.2 | 2.7 | 4.1 | 199.9 | 15.8 | 975.4 | -52.8034 | 0
205.0972 | 2019-07-24 14:20 | 43670.6042 | 511.1 | 104.2 | 399.4 | 37.9 | 47.1 | 2 | 4.1 | 204.4 | 29.3 | 976.5 | -27.5166 | 0
205.1042 | 2019-07-24 14:30 | 43670.6111 | 452.9 | 61.3 | 386.5 | 37.5 | 47.4 | 1.9 | 4.1 | 222 | 18.5 | 976.2 | -18.7955 | 0
205.1111 | 2019-07-24 14:40 | 43670.6181 | 573.1 | 178.3 | 391.9 | 37.6 | 47.8 | 2.3 | 4.4 | 252.7 | 33.9 | 975.4 | -45.7443 | 0
205.1181 | 2019-07-24 14:50 | 43670.625 | 645.5 | 246.6 | 403.3 | 37.9 | 47.3 | 2.1 | 4.1 | 216.7 | 49.7 | 975.5 | -61.0153 | 0
205.125 | 2019-07-24 15:00 | 43670.6319 | 604.7 | 237.4 | 379.1 | 37.4 | 48.8 | 2.5 | 5.1 | 149.1 | 16.9 | 977.3 | -57.584 | 0
205.1319 | 2019-07-24 15:10 | 43670.6389 | 606.7 | 258.4 | 368.2 | 37.6 | 48.5 | 2.5 | 4.4 | 206.5 | 53.2 | 979.1 | -63.4055 | 0
205.1389 | 2019-07-24 15:20 | 43670.6458 | 589.2 | 257.7 | 358.7 | 38.1 | 46 | 2.9 | 5.6 | 234 | 33.7 | 979.7 | -64.037 | 0
205.1458 | 2019-07-24 15:30 | 43670.6528 | 391.9 | 105.2 | 296.4 | 37.7 | 46.8 | 2.6 | 4.4 | 248.7 | 16.8 | 978.9 | -33.063 | 0
205.1528 | 2019-07-24 15:40 | 43670.6597 | 359.9 | 103 | 272 | 37.6 | 47.5 | 2.2 | 4.1 | 245.5 | 40.7 | 976.4 | -29.3702 | 0
205.1597 | 2019-07-24 15:50 | 43670.6667 | 457.1 | 210 | 290.2 | 37.9 | 47.5 | 2.4 | 4.9 | 216.8 | 37.4 | 975.2 | -52.2247 | 0
205.1667 | 2019-07-24 16:00 | 43670.6736 | 457.2 | 219.8 | 291.1 | 37.5 | 48.3 | 2.1 | 3.9 | 163.4 | 42.5 | 976.3 | -53.365 | 0
205.1736 | 2019-07-24 16:10 | 43670.6806 | 430.6 | 198.3 | 288.4 | 38.3 | 46.4 | 1.9 | 3.6 | 198.8 | 36 | 977.7 | -47.3636 | 0
205.1806 | 2019-07-24 16:20 | 43670.6875 | 366.5 | 164.8 | 253.7 | 38 | 46.7 | 1.9 | 3.9 | 193.5 | 22.2 | 978.7 | -40.7079 | 0
205.1875 | 2019-07-24 16:30 | 43670.6944 | 244.9 | 36 | 218.5 | 37.9 | 46.5 | 2.2 | 3.9 | 248.7 | 17.8 | 978 | -14.9413 | 0
205.1944 | 2019-07-24 16:40 | 43670.7014 | 333.1 | 154.5 | 239.6 | 37.7 | 47.3 | 2.7 | 4.4 | 181 | 16.1 | 975.8 | -37.4999 | 0
205.2014 | 2019-07-24 16:50 | 43670.7083 | 213.9 | 25.6 | 195.7 | 38 | 46.4 | 2 | 3.6 | 236.7 | 25.6 | 974.7 | -14.3867 | 0
205.2083 | 2019-07-24 17:00 | 43670.7153 | 150.7 | 20.5 | 135.9 | 37.7 | 46.9 | 2 | 3.4 | 234.5 | 26.1 | 972.3 | -14.503 | 0
205.2153 | 2019-07-24 17:10 | 43670.7222 | 106.4 | 0 | 101.8 | 37.5 | 47.5 | 1.6 | 3.4 | 211.1 | 18.9 | 969.5 | -11.7933 | 0
205.2222 | 2019-07-24 17:20 | 43670.7292 | 104.2 | 0 | 99.8 | 36.8 | 48.9 | 1.9 | 3.4 | 165.6 | 14 | 967.1 | -12.328 | 0
205.2292 | 2019-07-24 17:30 | 43670.7361 | 91.6 | 0 | 88 | 36.8 | 49.1 | 1.3 | 2.1 | 162.3 | 3.5 | 965.3 | -11.1297 | 0
205.2361 | 2019-07-24 17:40 | 43670.7431 | 80.9 | 0 | 77 | 36.8 | 49.4 | 1.7 | 2.9 | 180.2 | 9.2 | 964 | -13.4591 | 0
205.2431 | 2019-07-24 17:50 | 43670.75 | 110.8 | 53.3 | 91.1 | 36.9 | 48.6 | 2 | 3.6 | 179.3 | 11 | 962.9 | -23.682 | 0
205.25 | 2019-07-24 18:00 | 43670.7569 | 104.3 | 55.3 | 85.8 | 36.8 | 48.6 | 1.9 | 3.4 | 178.2 | 9.7 | 962.5 | -28.0532 | 0
205.2569 | 2019-07-24 18:10 | 43670.7639 | 65.8 | 20.9 | 57.1 | 36.6 | 49 | 2.5 | 4.1 | 170.9 | 11.3 | 962 | -25.3827 | 0
205.2639 | 2019-07-24 18:20 | 43670.7708 | 47.4 | 29.2 | 37.4 | 36.4 | 49.7 | 2.7 | 3.9 | 158.4 | 8 | 960.7 | -35.7022 | 0
205.2708 | 2019-07-24 18:30 | 43670.7778 | 47.2 | 17.4 | 40.2 | 36.2 | 50.1 | 3 | 5.4 | 169.2 | 12.2 | 959.2 | -40.7544 | 0
205.2778 | 2019-07-24 18:40 | 43670.7847 | 38.6 | 3.5 | 34.2 | 35.9 | 52.2 | 3 | 5.1 | 160.7 | 10.3 | 957.5 | -47.076 | 0
205.2847 | 2019-07-24 18:50 | 43670.7917 | 26.8 | 0 | 22.8 | 35.7 | 52.9 | 3.1 | 4.9 | 165.4 | 12.5 | 955.6 | -73.6721 | 0
205.2917 | 2019-07-24 19:00 | 43670.7986 | 13.1 | 0 | 8.6 | 35.6 | 53.7 | 2.4 | 4.1 | 167.8 | 14.8 | 953.7 | -100 | 0
205.2986 | 2019-07-24 19:10 | 43670.8056 | 5.2 | 0 | 1.2 | 35.4 | 54.1 | 3 | 4.4 | 152.9 | 10.2 | 952.2 | 0 | 0
205.3056 | 2019-07-24 19:20 | 43670.8125 | 0 | 0 | 0 | 34.5 | 53 | 2.9 | 3.9 | 158.8 | 13.4 | 950.4 | 0 | 0
205.3125 | 2019-07-24 19:30 | 43670.8194 | 0 | 0 | 0 | 35.3 | 54.5 | 3.2 | 5.1 | 157.9 | 8.8 | 949.7 | 0 | 0
205.3194 | 2019-07-24 19:40 | 43670.8264 | 0 | 0 | 0 | 35.2 | 55.2 | 2.8 | 4.4 | 152.6 | 10.3 | 948.6 | 0 | 0
205.3264 | 2019-07-24 19:50 | 43670.8333 | 0 | 0 | 0 | 35.1 | 55.4 | 2.9 | 4.9 | 162.6 | 11.3 | 947.7 | 0 | 0
205.3333 | 2019-07-24 20:00 | 43670.8403 | 0 | 0 | 0 | 34.8 | 57.5 | 2.9 | 5.1 | 164 | 17.3 | 946.6 | 0 | 0
205.3403 | 2019-07-24 20:10 | 43670.8472 | 0 | 0 | 0 | 33.9 | 63.3 | 2.8 | 5.4 | 59.9 | 52.7 | 944.7 | 0 | 0
205.3472 | 2019-07-24 20:20 | 43670.8542 | 0 | 0 | 0 | 32.6 | 67.8 | 4 | 9.2 | 64.4 | 46.4 | 942.7 | 0 | 0
205.3542 | 2019-07-24 20:30 | 43670.8611 | 0 | 0 | 0 | 29.6 | 81.5 | 6.5 | 11.7 | 39.5 | 31.5 | 940 | 0 | 0
205.3611 | 2019-07-24 20:40 | 43670.8681 | 0 | 0 | 0 | 28 | 85.9 | 4.5 | 9.9 | 27.2 | 25.3 | 935.4 | 0 | 0
205.3681 | 2019-07-24 20:50 | 43670.875 | 0 | 0 | 0 | 27.6 | 83.8 | 4.4 | 11.2 | 30.6 | 30.3 | 931.7 | 0 | 0
205.375 | 2019-07-24 21:00 | 43670.8819 | 0 | 0 | 0 | 26.8 | 86 | 3.8 | 7.9 | 22.3 | 23.2 | 928.5 | 0 | 0
205.3819 | 2019-07-24 21:10 | 43670.8889 | 0 | 0 | 0 | 27 | 82.5 | 4 | 6.7 | 347.4 | 32.2 | 925.9 | 0 | 0
205.3889 | 2019-07-24 21:20 | 43670.8958 | 0 | 0 | 0 | 26.9 | 78.4 | 3.4 | 5.1 | 5.8 | 42.7 | 924 | 0 | 0
205.3958 | 2019-07-24 21:30 | 43670.9028 | 0 | 0 | 0 | 27.5 | 73.9 | 1.3 | 4.6 | 66.2 | 31.2 | 922.7 | 0 | 0
205.4028 | 2019-07-24 21:40 | 43670.9097 | 0 | 0 | 0 | 27.8 | 72.4 | 1.9 | 2.9 | 114.7 | 17.4 | 922.3 | 0 | 0
205.4097 | 2019-07-24 21:50 | 43670.9167 | 0 | 0 | 0 | 27.6 | 75.2 | 3 | 5.6 | 98.3 | 13.3 | 922 | 0 | 0
205.4167 | 2019-07-24 22:00 | 43670.9236 | 0 | 0 | 0 | 27.5 | 76.9 | 3.7 | 7.4 | 87.6 | 32.5 | 921.2 | 0 | 0
205.4236 | 2019-07-24 22:10 | 43670.9306 | 0 | 0 | 0 | 27.2 | 77.8 | 1.8 | 4.9 | 50.9 | 44.9 | 919.9 | 0 | 0
205.4306 | 2019-07-24 22:20 | 43670.9375 | 0 | 0 | 0 | 27 | 77 | 1.6 | 4.6 | 91.6 | 44.6 | 918.8 | 0 | 0
205.4375 | 2019-07-24 22:30 | 43670.9444 | 0 | 0 | 0 | 26.9 | 76.9 | 1.2 | 2.6 | 82.8 | 18.3 | 918.2 | 0 | 0
205.4444 | 2019-07-24 22:40 | 43670.9514 | 0 | 0 | 0 | 27 | 76.7 | 0.8 | 2.6 | 77.7 | 23.5 | 917.9 | 0 | 0
205.4514 | 2019-07-24 22:50 | 43670.9583 | 0 | 0 | 0 | 27.1 | 75.9 | 1 | 2.1 | 77.1 | 20.3 | 917.8 | 0 | 0
205.4583 | 2019-07-24 23:00 | 43670.9653 | 0 | 0 | 0 | 27.2 | 75.5 | 1.1 | 2.6 | 58.5 | 24.2 | 917.8 | 0 | 0
205.4653 | 2019-07-24 23:10 | 43670.9722 | 0 | 0 | 0 | 27.2 | 76.5 | 0.8 | 1.9 | 21.2 | 13.1 | 917.9 | 0 | 0
205.4722 | 2019-07-24 23:20 | 43670.9792 | 0 | 0 | 0 | 27.3 | 76.2 | 0.7 | 2.4 | 42.2 | 19.3 | 917.9 | 0 | 0
205.4792 | 2019-07-24 23:30 | 43670.9861 | 0 | 0 | 0 | 27.4 | 75.9 | 0.8 | 2.6 | 42.8 | 13.7 | 917.9 | 0 | 0
205.4861 | 2019-07-24 23:40 | 43670.9931 | 0 | 0 | 0 | 27.2 | 77.4 | 0.9 | 2.1 | 37.4 | 11.6 | 917.8 | 0 | 0
205.4931 | 2019-07-24 23:50 | 43671 | 0 | 0 | 0 | 27.2 | 77.8 | 0.8 | 2.4 | 43.9 | 5.3 | 917.7 | 0 | 0
205.5 | 2019-07-25 | 43671.0069 | 0 | 0 | 0 | 27.5 | 76.9 | 0.6 | 2.4 | 64.8 | 7.5 | 917.8 | 0 | 0
205.5069 | 2019-07-25 00:10 | 43671.0139 | 0 | 0 | 0 | 27.8 | 76.7 | 1.2 | 2.6 | 88.8 | 11.3 | 917.9 | 0 | 0
205.5139 | 2019-07-25 00:20 | 43671.0208 | 0 | 0 | 0 | 27.9 | 76.5 | 0.9 | 2.6 | 64.2 | 17.1 | 918.1 | 0 | 0
205.5208 | 2019-07-25 00:30 | 43671.0278 | 0 | 0 | 0 | 28.1 | 75.8 | 1 | 2.4 | 39.4 | 14.6 | 918.3 | 0 | 0
205.5278 | 2019-07-25 00:40 | 43671.0347 | 0 | 0 | 0 | 28.1 | 76.1 | 1.2 | 2.6 | 34.4 | 7.8 | 918.6 | 0 | 0
205.5347 | 2019-07-25 00:50 | 43671.0417 | 0 | 0 | 0 | 27.6 | 82 | 0.3 | 1.4 | 42.6 | 0 | 917.1 | 0 | 0
205.5417 | 2019-07-25 01:00 | 43671.0486 | 0 | 0 | 0 | 26.8 | 87 | 0.5 | 1.6 | 41.6 | 1.2 | 915 | 0 | 0
205.5486 | 2019-07-25 01:10 | 43671.0556 | 0 | 0 | 0 | 26.3 | 89.8 | 0.6 | 1.6 | 18.4 | 2.8 | 913.2 | 0 | 0
205.5556 | 2019-07-25 01:20 | 43671.0625 | 0 | 0 | 0 | 26.4 | 90.7 | 0.4 | 2.1 | 21.7 | 0.8 | 911.8 | 0 | 0
205.5625 | 2019-07-25 01:30 | 43671.0694 | 0 | 0 | 0 | 26.4 | 91.2 | 1 | 2.4 | 9.7 | 7 | 911.2 | 0 | 0
205.5694 | 2019-07-25 01:40 | 43671.0764 | 0 | 0 | 0 | 26.4 | 90.6 | 2 | 3.1 | 8.4 | 6.1 | 910.8 | 0 | 0
205.5764 | 2019-07-25 01:50 | 43671.0833 | 0.7 | 0 | 0 | 26.8 | 87.8 | 1.7 | 3.4 | 17.7 | 9.6 | 910.7 | 0 | 0
205.5833 | 2019-07-25 02:00 | 43671.0903 | 0.8 | 0 | 0.9 | 27 | 86.3 | 2.1 | 4.6 | 25.6 | 15.8 | 911 | 0 | 0
205.5903 | 2019-07-25 02:10 | 43671.0972 | 0.9 | 0 | 1.2 | 27.2 | 86.1 | 1.8 | 3.6 | 28.3 | 17.2 | 911.6 | 0 | 0
205.5972 | 2019-07-25 02:20 | 43671.1042 | 0.6 | 0 | 1.1 | 27.1 | 87.9 | 1.9 | 5.6 | 75.5 | 39.1 | 912.2 | 0 | 0
205.6042 | 2019-07-25 02:30 | 43671.1111 | 0 | 0 | 0.8 | 26.9 | 89.1 | 2.3 | 6.2 | 82.2 | 37.2 | 912.6 | 0 | 0
205.6111 | 2019-07-25 02:40 | 43671.1181 | 0 | 0 | 0.6 | 26.7 | 90.6 | 4.6 | 8.4 | 118.8 | 15.8 | 912.7 | 0 | 0
205.6181 | 2019-07-25 02:50 | 43671.125 | 0 | 0 | 0 | 26 | 92.8 | 5.9 | 10.2 | 136.9 | 12.3 | 912.5 | 0 | 0
205.625 | 2019-07-25 03:00 | 43671.1319 | 0 | 0 | 0 | 25.3 | 91.9 | 5.6 | 9.9 | 135.3 | 13.9 | 911.7 | 0 | 0
205.6319 | 2019-07-25 03:10 | 43671.1389 | 0 | 0 | 0 | 24.9 | 91.5 | 4.7 | 7.7 | 108.5 | 17.8 | 910.6 | 0 | 0
205.6389 | 2019-07-25 03:20 | 43671.1458 | 0 | 0 | 0 | 24.5 | 91.6 | 4.3 | 7.4 | 105.1 | 18 | 909.8 | 0 | 0
205.6458 | 2019-07-25 03:30 | 43671.1528 | 0 | 0 | 0 | 24.4 | 90.9 | 2.4 | 5.1 | 87.3 | 39.9 | 909 | 0 | 0
205.6528 | 2019-07-25 03:40 | 43671.1597 | 0 | 0 | 0 | 24.1 | 91.1 | 2.6 | 4.6 | 27 | 28.8 | 907.7 | 0 | 0
205.6597 | 2019-07-25 03:50 | 43671.1667 | 0 | 0 | 0 | 23.7 | 92.7 | 2.9 | 6.7 | 71.8 | 50.7 | 905.8 | 0 | 0
205.6667 | 2019-07-25 04:00 | 43671.1736 | 0 | 0 | 0 | 23.5 | 93.9 | 3.3 | 6.7 | 32.7 | 43.7 | 904.1 | 0 | 0
205.6736 | 2019-07-25 04:10 | 43671.1806 | 0 | 0 | 0 | 23.1 | 95.1 | 3.9 | 7.9 | 33 | 24.9 | 902.9 | 0 | 0
205.6806 | 2019-07-25 04:20 | 43671.1875 | 0 | 0 | 0 | 23.1 | 96.3 | 5.3 | 9.7 | 28.4 | 33.5 | 901.9 | 0 | 0
205.6875 | 2019-07-25 04:30 | 43671.1944 | 0 | 0 | 0 | 23.5 | 95.4 | 5.1 | 8.4 | 38.3 | 33 | 901.5 | 0 | 0
205.6944 | 2019-07-25 04:40 | 43671.2014 | 0 | 0 | 0 | 23.7 | 94.5 | 3.4 | 6.9 | 32.8 | 35.8 | 901.5 | 0 | 0
205.7014 | 2019-07-25 04:50 | 43671.2083 | 0.6 | 0 | 0 | 23.8 | 92.7 | 3.3 | 9.2 | 114 | 30.2 | 902 | 0 | 0
205.7083 | 2019-07-25 05:00 | 43671.2153 | 0 | 0 | 0.5 | 23.8 | 87.6 | 3.8 | 8.2 | 116.2 | 18.1 | 902.5 | 0 | 0
205.7153 | 2019-07-25 05:10 | 43671.2222 | 0 | 0 | 0 | 23.5 | 90 | 3.1 | 5.4 | 103 | 17.9 | 902.7 | 0 | 0
205.7222 | 2019-07-25 05:20 | 43671.2292 | 0.5 | 0 | 0 | 23.7 | 91.5 | 2.3 | 4.9 | 77.7 | 39.1 | 902.9 | -20.5463 | 0
205.7292 | 2019-07-25 05:30 | 43671.2361 | 0 | 0 | 0 | 23.5 | 90.5 | 4 | 7.4 | 33.1 | 23.2 | 903.1 | 0 | 0
205.7361 | 2019-07-25 05:40 | 43671.2431 | 0 | 0 | 0 | 22.8 | 92.1 | 4.4 | 6.9 | 26.2 | 26 | 902.7 | 0 | 0
205.7431 | 2019-07-25 05:50 | 43671.25 | 0 | 0 | 0 | 23 | 92.6 | 3.9 | 7.2 | 33.3 | 22.8 | 902 | 0 | 0
205.75 | 2019-07-25 06:00 | 43671.2569 | 0 | 0 | 0 | 23.3 | 93.7 | 2.8 | 6.4 | 40.1 | 28.2 | 901.4 | 0 | 0
205.7569 | 2019-07-25 06:10 | 43671.2639 | 0.9 | 0 | 0 | 23.4 | 94.7 | 2.8 | 5.4 | 40.2 | 26.3 | 901.2 | -4.7435 | 0
205.7639 | 2019-07-25 06:20 | 43671.2708 | 2.2 | 0 | 1.7 | 23.6 | 94.3 | 2 | 6.2 | 57 | 34.3 | 901.5 | -2.2351 | 0
205.7708 | 2019-07-25 06:30 | 43671.2778 | 3.5 | 0 | 3.2 | 23.9 | 92.7 | 1.5 | 4.1 | 68.6 | 39.8 | 902.3 | -1.1643 | 0
205.7778 | 2019-07-25 06:40 | 43671.2847 | 5 | 0 | 4.7 | 24.3 | 90.7 | 1.5 | 4.9 | 77.2 | 30.7 | 903.2 | -1.0291 | 0
205.7847 | 2019-07-25 06:50 | 43671.2917 | 6.5 | 0 | 6.4 | 24.4 | 90.1 | 1.2 | 3.9 | 93.9 | 20.5 | 904.1 | -0.30752 | 0
205.7917 | 2019-07-25 07:00 | 43671.2986 | 5.2 | 0 | 4.7 | 24.4 | 90.6 | 2.7 | 4.4 | 100.6 | 11.6 | 904.8 | -1.3942 | 0
205.7986 | 2019-07-25 07:10 | 43671.3056 | 1.8 | 0 | 1.8 | 24.3 | 90.7 | 3.4 | 5.9 | 102.5 | 14.3 | 905.1 | 0 | 0
205.8056 | 2019-07-25 07:20 | 43671.3125 | 1.9 | 0 | 1.6 | 24.1 | 91.2 | 5.6 | 9.4 | 124.4 | 10.5 | 904.5 | -0.70676 | 0
205.8125 | 2019-07-25 07:30 | 43671.3194 | 4.9 | 0 | 4.4 | 23.9 | 92 | 6.4 | 10.7 | 118.6 | 13.9 | 903.7 | -1.0946 | 0
205.8194 | 2019-07-25 07:40 | 43671.3264 | 1.3 | 0 | 0.9 | 23.8 | 93 | 4.9 | 7.7 | 116.6 | 12.8 | 903.1 | -0.81873 | 0
205.8264 | 2019-07-25 07:50 | 43671.3333 | 0 | 0 | 0 | 23.6 | 94.7 | 4.3 | 6.9 | 117.7 | 11.9 | 902.7 | 0 | 0
205.8333 | 2019-07-25 08:00 | 43671.3403 | 0 | 0 | 0 | 23.2 | 95.6 | 4 | 7.9 | 99.9 | 43.6 | 901.9 | 0 | 0
205.8403 | 2019-07-25 08:10 | 43671.3472 | 0.6 | 0 | 0 | 22.9 | 96.6 | 4.3 | 7.7 | 36 | 28.6 | 901 | -1.034 | 0
205.8472 | 2019-07-25 08:20 | 43671.3542 | 1.7 | 0 | 0.9 | 21.9 | 97.2 | 3.9 | 6.9 | 56.6 | 35.8 | 899.8 | -1.3127 | 0
205.8542 | 2019-07-25 08:30 | 43671.3611 | 4.8 | 0 | 3.9 | 21.9 | 97.7 | 5.6 | 8.4 | 114.4 | 15.2 | 898.5 | -1.4111 | 0
205.8611 | 2019-07-25 08:40 | 43671.3681 | 5 | 0 | 4.1 | 21.9 | 98.1 | 3.9 | 6.9 | 100.8 | 30.4 | 897.8 | -1.3527 | 0
205.8681 | 2019-07-25 08:50 | 43671.375 | 5 | 0 | 4 | 22.2 | 98.3 | 1.9 | 5.4 | 59.6 | 47.2 | 897.4 | -1.4453 | 0
205.875 | 2019-07-25 09:00 | 43671.3819 | 8.5 | 0 | 7.3 | 22.3 | 98.3 | 2.5 | 6.4 | 62.1 | 50.1 | 897.3 | -1.6724 | 0
205.8819 | 2019-07-25 09:10 | 43671.3889 | 9.3 | 0 | 7.9 | 22.6 | 98.2 | 1.3 | 5.4 | 67.8 | 38.3 | 897.3 | -1.8863 | 0
205.8889 | 2019-07-25 09:20 | 43671.3958 | 11.8 | 0 | 10.3 | 22.7 | 98.1 | 1 | 2.9 | 35 | 24.4 | 897.5 | -1.9588 | 0
205.8958 | 2019-07-25 09:30 | 43671.4028 | 15.7 | 0 | 14.2 | 22.6 | 98.2 | 2.1 | 4.4 | 34.7 | 17.5 | 897.8 | -1.903 | 0
205.9028 | 2019-07-25 09:40 | 43671.4097 | 22.7 | 0 | 20.9 | 22.7 | 98.4 | 1.1 | 3.9 | 54.6 | 30.5 | 898 | -2.2234 | 0
205.9097 | 2019-07-25 09:50 | 43671.4167 | 32.4 | 0 | 30.3 | 22.9 | 98.5 | 0.7 | 3.1 | 66.9 | 26.1 | 898.4 | -2.531 | 0
205.9167 | 2019-07-25 10:00 | 43671.4236 | 47.5 | 0 | 45.5 | 23 | 98.5 | 1.6 | 3.9 | 86.3 | 20.6 | 899.1 | -2.3567 | 0
205.9236 | 2019-07-25 10:10 | 43671.4306 | 65.7 | 0 | 63.7 | 23.3 | 98.3 | 0.6 | 3.9 | 78.1 | 23.5 | 899.7 | -2.3086 | 0
205.9306 | 2019-07-25 10:20 | 43671.4375 | 85.2 | 0 | 83.3 | 23.5 | 98.2 | 1 | 3.1 | 89 | 12.7 | 900.5 | -2.1525 | 0
205.9375 | 2019-07-25 10:30 | 43671.4444 | 106.8 | 0 | 105.9 | 23.6 | 97.8 | 2.6 | 4.6 | 98.3 | 14.5 | 901.2 | -1.0025 | 0
205.9444 | 2019-07-25 10:40 | 43671.4514 | 131.2 | 0 | 131 | 23.8 | 97.5 | 2.4 | 4.1 | 104.2 | 9.6 | 901.7 | -0.21943 | 0
205.9514 | 2019-07-25 10:50 | 43671.4583 | 194.7 | 0 | 195.8 | 24 | 97.2 | 2.7 | 4.4 | 100.9 | 10.8 | 902.4 | 1.1907 | 0
205.9583 | 2019-07-25 11:00 | 43671.4653 | 208.5 | 0 | 210.2 | 24.1 | 96.7 | 2.3 | 3.4 | 108.4 | 12.2 | 903.3 | 1.8187 | 0
205.9653 | 2019-07-25 11:10 | 43671.4722 | 193 | 0.6 | 193.8 | 24.2 | 95.8 | 2.4 | 3.4 | 101.4 | 14.8 | 904.4 | 1.4473 | 0
205.9722 | 2019-07-25 11:20 | 43671.4792 | 266.9 | 1.5 | 267.8 | 24.6 | 95.1 | 0.9 | 2.9 | 67 | 25.7 | 905.5 | 2.4451 | 0
205.9792 | 2019-07-25 11:30 | 43671.4861 | 252.5 | 1.7 | 251.7 | 24.9 | 93.8 | 1.2 | 3.4 | 65.2 | 26.3 | 907.6 | 0.86569 | 0
205.9861 | 2019-07-25 11:40 | 43671.4931 | 305.9 | 1.5 | 302 | 25.1 | 92.2 | 2 | 3.4 | 100.8 | 12.8 | 909.9 | -2.5456 | 0
205.9931 | 2019-07-25 11:50 | 43671.5 | 475.5 | 28.9 | 445.4 | 25.4 | 89.6 | 2.4 | 3.9 | 92.5 | 17.9 | 912.2 | -2.2057 | 0
206 | 2019-07-25 12:00 | 43671.5069 | 338.3 | 1.3 | 336 | 25.7 | 87.4 | 1.5 | 3.4 | 87.7 | 15.7 | 914.5 | -1.0715 | 0
206.0069 | 2019-07-25 12:10 | 43671.5139 | 461 | 34.5 | 426.4 | 26 | 86.8 | 2.5 | 4.9 | 112.2 | 20.1 | 916.6 | -1.151 | 0
206.0139 | 2019-07-25 12:20 | 43671.5208 | 552.6 | 72.9 | 480.9 | 26.6 | 84.9 | 2.8 | 5.4 | 108.8 | 14.1 | 918.6 | -1.0398 | 0
206.0208 | 2019-07-25 12:30 | 43671.5278 | 497.1 | 42.7 | 458.2 | 26.9 | 83.6 | 3 | 4.4 | 110.6 | 19.5 | 920.7 | 2.4894 | 0
206.0278 | 2019-07-25 12:40 | 43671.5347 | 550.7 | 38.5 | 515.7 | 27 | 82.2 | 3.9 | 5.4 | 102.6 | 11.9 | 922.6 | 2.1787 | 0
206.0347 | 2019-07-25 12:50 | 43671.5417 | 732.8 | 153.3 | 582.6 | 27.5 | 81.6 | 3.8 | 5.9 | 106.1 | 11.7 | 924.3 | -3.4267 | 0
206.0417 | 2019-07-25 13:00 | 43671.5486 | 449 | 21.7 | 434.3 | 27.8 | 81.3 | 2.9 | 5.6 | 89.9 | 36.6 | 926 | 6.2527 | 0
206.0486 | 2019-07-25 13:10 | 43671.5556 | 179.6 | 0 | 182.7 | 27.7 | 81.7 | 2 | 4.4 | 91.6 | 34 | 926.3 | 3.2859 | 0
206.0556 | 2019-07-25 13:20 | 43671.5625 | 97.8 | 0 | 97.9 | 27.6 | 81.2 | 2.5 | 3.9 | 349.9 | 38.8 | 925.6 | 0.10709 | 0
206.0625 | 2019-07-25 13:30 | 43671.5694 | 79.1 | 0 | 77 | 27.6 | 80.2 | 2.7 | 4.1 | 332.8 | 24.5 | 924.5 | -2.2758 | 0
206.0694 | 2019-07-25 13:40 | 43671.5764 | 117.2 | 0 | 115.6 | 27.4 | 79.7 | 2.3 | 5.1 | 329.2 | 31.4 | 923.5 | -1.7577 | 0
206.0764 | 2019-07-25 13:50 | 43671.5833 | 66.4 | 0 | 64.8 | 27.3 | 76.7 | 2.6 | 6.4 | 318 | 51 | 922.7 | -1.7848 | 0
206.0833 | 2019-07-25 14:00 | 43671.5903 | 32.3 | 0 | 30.7 | 26.5 | 80.8 | 3.7 | 8.2 | 311 | 39.9 | 921.3 | -1.8155 | 0
206.0903 | 2019-07-25 14:10 | 43671.5972 | 29.9 | 0 | 28.1 | 25.9 | 83.6 | 4.1 | 8.4 | 316.6 | 34 | 919.5 | -2.0814 | 0
206.0972 | 2019-07-25 14:20 | 43671.6042 | 18.7 | 0 | 16.9 | 25.4 | 86.2 | 4.7 | 10.4 | 292.3 | 28.4 | 917.7 | -2.1251 | 0
206.1042 | 2019-07-25 14:30 | 43671.6111 | 9.3 | 0 | 9.4 | 24 | 90.7 | 7 | 11.4 | 282.7 | 23.8 | 915.1 | 0.12078 | 0
206.1111 | 2019-07-25 14:40 | 43671.6181 | 8.9 | 0 | 9.1 | 23.4 | 92.7 | 5.1 | 8.9 | 272.8 | 20.6 | 911.4 | 0.24762 | 0
206.1181 | 2019-07-25 14:50 | 43671.625 | 7.3 | 0 | 7.3 | 23.4 | 91.5 | 4.5 | 7.2 | 266.6 | 17.4 | 908.2 | 0 | 0
206.125 | 2019-07-25 15:00 | 43671.6319 | 9.2 | 0 | 8.5 | 23.5 | 91.3 | 2.1 | 4.4 | 224.2 | 36.4 | 905.9 | -0.91664 | 0
206.1319 | 2019-07-25 15:10 | 43671.6389 | 12.3 | 0 | 11.7 | 23.3 | 92.7 | 2.4 | 3.9 | 128.4 | 16.1 | 904.6 | -0.81084 | 0
206.1389 | 2019-07-25 15:20 | 43671.6458 | 17 | 0 | 16.7 | 23.2 | 93.9 | 4.1 | 6.7 | 134.2 | 11.2 | 903.7 | -0.41945 | 0
206.1458 | 2019-07-25 15:30 | 43671.6528 | 22.8 | 0 | 22.6 | 22.9 | 95.5 | 2.9 | 6.9 | 133.2 | 15.6 | 902.9 | -0.29007 | 0
206.1528 | 2019-07-25 15:40 | 43671.6597 | 29.2 | 0 | 28 | 23 | 95.9 | 1.8 | 4.9 | 40 | 32.4 | 902.3 | -1.8105 | 0
206.1597 | 2019-07-25 15:50 | 43671.6667 | 39.9 | 0 | 38.3 | 23.1 | 96.1 | 0.9 | 2.6 | 0.2 | 28.7 | 902 | -2.519 | 0
206.1667 | 2019-07-25 16:00 | 43671.6736 | 49.6 | 0 | 47.9 | 23.2 | 96.1 | 0.5 | 1.9 | 323.9 | 13.7 | 901.9 | -2.802 | 0
206.1736 | 2019-07-25 16:10 | 43671.6806 | 47.8 | 0 | 46 | 23.3 | 95.7 | 1 | 1.9 | 288.4 | 2.6 | 901.8 | -3.1171 | 0
206.1806 | 2019-07-25 16:20 | 43671.6875 | 51.5 | 0 | 49.9 | 23.6 | 94.7 | 0.7 | 2.1 | 171.4 | 21 | 901.7 | -2.9226 | 0
206.1875 | 2019-07-25 16:30 | 43671.6944 | 60.6 | 0 | 60 | 23.6 | 94.5 | 1.7 | 2.9 | 131.7 | 7 | 902 | -1.161 | 0
206.1944 | 2019-07-25 16:40 | 43671.7014 | 69.6 | 0 | 67.8 | 23.8 | 94.4 | 0 | 0.7 | 134 | 0 | 902.3 | -3.7077 | 0
206.2014 | 2019-07-25 16:50 | 43671.7083 | 82.2 | 0.6 | 80.1 | 23.9 | 94.5 | 1.3 | 2.9 | 118.3 | 10.1 | 903.2 | -4.0295 | 0
206.2083 | 2019-07-25 17:00 | 43671.7153 | 95 | 0.8 | 94.2 | 24.1 | 95 | 1.8 | 3.1 | 114 | 8.2 | 904 | -1.0992 | 0
206.2153 | 2019-07-25 17:10 | 43671.7222 | 103.6 | 0.8 | 102.1 | 24.3 | 94.6 | 0.3 | 1.6 | 4.2 | 25.4 | 905.2 | -3.0618 | 0
206.2222 | 2019-07-25 17:20 | 43671.7292 | 109.1 | 0.5 | 107.6 | 24.5 | 94.4 | 3.3 | 5.1 | 340 | 16 | 906.5 | -3.7226 | 0
206.2292 | 2019-07-25 17:30 | 43671.7361 | 113.1 | 19.1 | 105.5 | 24.5 | 94.2 | 3.1 | 4.6 | 333.4 | 13.3 | 907.1 | -4.5216 | 0
206.2361 | 2019-07-25 17:40 | 43671.7431 | 111.5 | 32.2 | 100 | 24.6 | 93.8 | 1.1 | 3.9 | 332.9 | 13.8 | 907.9 | -7.7302 | 0
206.2431 | 2019-07-25 17:50 | 43671.75 | 92.2 | 0.6 | 90 | 24.7 | 92.8 | 0.7 | 2.6 | 326.5 | 8.3 | 908.7 | -8.0582 | 0
206.25 | 2019-07-25 18:00 | 43671.7569 | 74.1 | 0 | 71.5 | 24.8 | 93 | 1.5 | 2.6 | 11.7 | 52.3 | 909.2 | -11.8132 | 0
206.2569 | 2019-07-25 18:10 | 43671.7639 | 54 | 0 | 51.3 | 24.8 | 93.2 | 1.2 | 1.9 | 5.2 | 50.7 | 909.5 | -14.5103 | 0
206.2639 | 2019-07-25 18:20 | 43671.7708 | 34.8 | 5.2 | 30.7 | 24.9 | 93.2 | 0.6 | 1.9 | 9.5 | 34.4 | 909.7 | -21.7501 | 0
206.2708 | 2019-07-25 18:30 | 43671.7778 | 22.2 | 13 | 17.5 | 24.9 | 92.8 | 0.1 | 1.9 | 85.7 | 0.1 | 909.9 | -26.7015 | 0
206.2778 | 2019-07-25 18:40 | 43671.7847 | 12.8 | 8 | 8.3 | 25 | 92.6 | 0.5 | 1.6 | 289.2 | 23.5 | 910.2 | -44.9549 | 0
206.2847 | 2019-07-25 18:50 | 43671.7917 | 6.8 | 0 | 3.2 | 25 | 92 | 0.9 | 1.9 | 263.9 | 0.1 | 910.2 | -68.8884 | 0
206.2917 | 2019-07-25 19:00 | 43671.7986 | 2.7 | 0 | 0 | 25 | 91.1 | 0 | 0.7 | 264 | 0 | 910.2 | -100 | 0
206.2986 | 2019-07-25 19:10 | 43671.8056 | 0.7 | 0 | 0 | 25 | 92.8 | 0 | 0 | 0 | 0 | 910.3 | 0 | 0
206.3056 | 2019-07-25 19:20 | 43671.8125 | 0 | 0 | 0 | 24.9 | 92.1 | 0 | 0.7 | 99.6 | 0.5 | 910.3 | 0 | 0
206.3125 | 2019-07-25 19:30 | 43671.8194 | 0 | 0 | 0 | 24.9 | 92.2 | 0.3 | 1.6 | 110.6 | 0.4 | 910 | 0 | 0
206.3194 | 2019-07-25 19:40 | 43671.8264 | 0 | 0 | 0 | 24.8 | 91.4 | 0.2 | 2.1 | 39.2 | 14.1 | 909.5 | 0 | 0
206.3264 | 2019-07-25 19:50 | 43671.8333 | 0 | 0 | 0 | 24.8 | 92 | 0 | 0.7 | 29.5 | 0 | 909.1 | 0 | 0
206.3333 | 2019-07-25 20:00 | 43671.8403 | 0 | 0 | 0 | 24.7 | 92.3 | 0.1 | 1.4 | 29.4 | 0 | 908.9 | 0 | 0
206.3403 | 2019-07-25 20:10 | 43671.8472 | 0 | 0 | 0 | 24.7 | 92.8 | 0 | 1.1 | 29.3 | 0 | 908.6 | 0 | 0
206.3472 | 2019-07-25 20:20 | 43671.8542 | 0 | 0 | 0 | 24.5 | 93.6 | 0 | 0 | 0 | 0 | 908.2 | 0 | 0
206.3542 | 2019-07-25 20:30 | 43671.8611 | 0 | 0 | 0 | 24.4 | 93.8 | 0 | 0 | 0 | 0 | 907.9 | 0 | 0
206.3611 | 2019-07-25 20:40 | 43671.8681 | 0 | 0 | 0 | 24.6 | 93 | 0.9 | 2.4 | 221.2 | 39.8 | 907.7 | 0 | 0
206.3681 | 2019-07-25 20:50 | 43671.875 | 0 | 0 | 0 | 24.7 | 92.2 | 0 | 0 | 0 | 0 | 907.6 | 0 | 0
206.375 | 2019-07-25 21:00 | 43671.8819 | 0 | 0 | 0 | 24.6 | 92.7 | 0 | 0.7 | 269.3 | 0 | 907.8 | 0 | 0
206.3819 | 2019-07-25 21:10 | 43671.8889 | 0 | 0 | 0 | 24.6 | 93.6 | 0 | 1.1 | 308.1 | 0.3 | 908 | 0 | 0
206.3889 | 2019-07-25 21:20 | 43671.8958 | 0 | 0 | 0 | 24.7 | 94.1 | 0.2 | 1.6 | 282.8 | 1.8 | 908.1 | 0 | 0
206.3958 | 2019-07-25 21:30 | 43671.9028 | 0 | 0 | 0 | 24.7 | 94.5 | 0 | 1.1 | 279.9 | 0 | 908.2 | 0 | 0
206.4028 | 2019-07-25 21:40 | 43671.9097 | 0 | 0 | 0 | 24.6 | 95.1 | 0.3 | 1.4 | 280.3 | 0.1 | 908.2 | 0 | 0
206.4097 | 2019-07-25 21:50 | 43671.9167 | 0 | 0 | 0 | 24.6 | 95 | 1.3 | 2.4 | 276.5 | 14.9 | 908.2 | 0 | 0
206.4167 | 2019-07-25 22:00 | 43671.9236 | 0 | 0 | 0 | 24.8 | 94 | 1.4 | 2.6 | 250.7 | 10.6 | 908.1 | 0 | 0
206.4236 | 2019-07-25 22:10 | 43671.9306 | 0 | 0 | 0 | 24.7 | 93.9 | 1.7 | 3.1 | 261 | 12.2 | 907.9 | 0 | 0
206.4306 | 2019-07-25 22:20 | 43671.9375 | 0 | 0 | 0 | 24.7 | 93 | 0.8 | 2.4 | 258.7 | 4.5 | 907.8 | 0 | 0
206.4375 | 2019-07-25 22:30 | 43671.9444 | 0 | 0 | 0 | 24.7 | 93 | 0.5 | 1.9 | 231.1 | 4.1 | 907.9 | 0 | 0
206.4444 | 2019-07-25 22:40 | 43671.9514 | 0 | 0 | 0 | 24.7 | 93.2 | 0.4 | 1.9 | 231.6 | 7.7 | 907.9 | 0 | 0
206.4514 | 2019-07-25 22:50 | 43671.9583 | 0 | 0 | 0 | 24.6 | 93 | 1.1 | 2.9 | 250.9 | 8.6 | 907.7 | 0 | 0
206.4583 | 2019-07-25 23:00 | 43671.9653 | 0 | 0 | 0 | 24.6 | 93.3 | 0.8 | 2.4 | 236 | 11.2 | 907.5 | 0 | 0
206.4653 | 2019-07-25 23:10 | 43671.9722 | 0 | 0 | 0 | 24.5 | 93.7 | 0.8 | 2.1 | 254 | 4.6 | 907.2 | 0 | 0
206.4722 | 2019-07-25 23:20 | 43671.9792 | 0 | 0 | 0 | 24.4 | 93.9 | 0.7 | 2.1 | 256.3 | 3 | 906.9 | 0 | 0
206.4792 | 2019-07-25 23:30 | 43671.9861 | 0 | 0 | 0 | 24.4 | 93.8 | 1 | 1.9 | 280.3 | 13.6 | 906.7 | 0 | 0
206.4861 | 2019-07-25 23:40 | 43671.9931 | 0 | 0 | 0 | 24.4 | 93.7 | 0.4 | 1.9 | 294 | 5.6 | 906.6 | 0 | 0
206.4931 | 2019-07-25 23:50 | 43672 | 0 | 0 | 0 | 24.2 | 94.3 | 1 | 3.4 | 293.2 | 10.7 | 906.5 | 0 | 0
206.5 | 2019-07-26 | 43672.0069 | 0 | 0 | 0 | 24.1 | 94.6 | 0.2 | 1.6 | 289.2 | 4.8 | 906.2 | 0 | 0
206.5069 | 2019-07-26 00:10 | 43672.0139 | 0 | 0 | 0 | 24.1 | 94.7 | 0.1 | 1.4 | 281.8 | 2.1 | 906.1 | 0 | 0
206.5139 | 2019-07-26 00:20 | 43672.0208 | 0 | 0 | 0 | 24.1 | 94.9 | 0.5 | 2.4 | 288.9 | 7.2 | 906.1 | 0 | 0
206.5208 | 2019-07-26 00:30 | 43672.0278 | 0 | 0 | 0 | 24.1 | 94.8 | 0.1 | 1.6 | 293.3 | 0.1 | 906 | 0 | 0
206.5278 | 2019-07-26 00:40 | 43672.0347 | 0 | 0 | 0 | 24.1 | 95.2 | 0 | 0 | 0 | 0 | 906.1 | 0 | 0
206.5347 | 2019-07-26 00:50 | 43672.0417 | 0 | 0 | 0 | 23.9 | 96.1 | 0 | 0 | 0 | 0 | 906.1 | 0 | 0
206.5417 | 2019-07-26 01:00 | 43672.0486 | 0 | 0 | 0 | 23.8 | 96.7 | 0.5 | 2.1 | 27.4 | 7.1 | 906 | 0 | 0
206.5486 | 2019-07-26 01:10 | 43672.0556 | 0 | 0 | 0 | 23.8 | 97 | 0.3 | 1.6 | 26.1 | 2.6 | 905.8 | 0 | 0
206.5556 | 2019-07-26 01:20 | 43672.0625 | 0 | 0 | 0 | 23.6 | 97.3 | 0.1 | 1.1 | 10.3 | 1.5 | 905.5 | 0 | 0
206.5625 | 2019-07-26 01:30 | 43672.0694 | 0 | 0 | 0 | 23.5 | 97.5 | 0 | 0 | 0 | 0 | 905.3 | 0 | 0
206.5694 | 2019-07-26 01:40 | 43672.0764 | 0 | 0 | 0 | 23.5 | 97.9 | 0 | 0.7 | 5.9 | 0 | 905.2 | 0 | 0
206.5764 | 2019-07-26 01:50 | 43672.0833 | 0 | 0 | 0 | 23.6 | 98.1 | 0 | 0 | 0 | 0 | 905.1 | 0 | 0
206.5833 | 2019-07-26 02:00 | 43672.0903 | 0 | 0 | 0 | 23.5 | 98.2 | 0 | 0 | 0 | 0 | 905.1 | 0 | 0
206.5903 | 2019-07-26 02:10 | 43672.0972 | 0 | 0 | 0 | 23.5 | 98.2 | 0 | 0 | 0 | 0 | 905.1 | 0 | 0
206.5972 | 2019-07-26 02:20 | 43672.1042 | 0 | 0 | 0 | 23.5 | 98.2 | 0 | 1.1 | 58.3 | 3 | 905.2 | 0 | 0
206.6042 | 2019-07-26 02:30 | 43672.1111 | 0 | 0 | 0 | 23.5 | 98.1 | 0.1 | 1.4 | 49.9 | 1.2 | 905.2 | 0 | 0
206.6111 | 2019-07-26 02:40 | 43672.1181 | 0 | 0 | 0 | 23.6 | 97.9 | 0 | 1.4 | 42.2 | 0.2 | 905.2 | 0 | 0
206.6181 | 2019-07-26 02:50 | 43672.125 | 0 | 0 | 0 | 23.4 | 97.9 | 0 | 0.7 | 42.5 | 0.1 | 905 | 0 | 0
206.625 | 2019-07-26 03:00 | 43672.1319 | 0 | 0 | 0 | 23.5 | 98 | 0 | 0 | 0 | 0 | 905 | 0 | 0
206.6319 | 2019-07-26 03:10 | 43672.1389 | 0 | 0 | 0 | 23.5 | 98.1 | 0 | 0 | 0 | 0 | 905.1 | 0 | 0
206.6389 | 2019-07-26 03:20 | 43672.1458 | 0 | 0 | 0 | 23.5 | 98.2 | 0 | 0 | 0 | 0 | 905.1 | 0 | 0
206.6458 | 2019-07-26 03:30 | 43672.1528 | 0 | 0 | 0 | 23.5 | 98.2 | 0 | 0 | 0 | 0 | 905 | 0 | 0
206.6528 | 2019-07-26 03:40 | 43672.1597 | 0 | 0 | 0 | 23.3 | 98.3 | 0 | 0 | 0 | 0 | 904.9 | 0 | 0
206.6597 | 2019-07-26 03:50 | 43672.1667 | 0 | 0 | 0 | 23.4 | 98.5 | 0 | 0 | 0 | 0 | 904.7 | 0 | 0
206.6667 | 2019-07-26 04:00 | 43672.1736 | 0 | 0 | 0 | 23.3 | 98.5 | 0.1 | 0.7 | 37 | 0 | 904.6 | 0 | 0
206.6736 | 2019-07-26 04:10 | 43672.1806 | 0 | 0 | 0 | 23.2 | 98.6 | 0 | 0 | 0 | 0 | 904.6 | 0 | 0
206.6806 | 2019-07-26 04:20 | 43672.1875 | 0 | 0 | 0 | 23.2 | 98.7 | 0 | 0.4 | 36.9 | 0 | 904.6 | 0 | 0
206.6875 | 2019-07-26 04:30 | 43672.1944 | 0 | 0 | 0 | 23.2 | 98.8 | 0 | 0 | 0 | 0 | 904.7 | 0 | 0
206.6944 | 2019-07-26 04:40 | 43672.2014 | 0 | 0 | 0 | 23.2 | 98.8 | 0 | 0 | 0 | 0 | 904.9 | 0 | 0
206.7014 | 2019-07-26 04:50 | 43672.2083 | 0 | 0 | 0 | 23.3 | 98.8 | 0 | 0.7 | 36.9 | 0 | 905.1 | 0 | 0
206.7083 | 2019-07-26 05:00 | 43672.2153 | 0 | 0 | 0 | 23.3 | 98.7 | 0.4 | 1.4 | 92.8 | 30.5 | 905.3 | 0 | 0
206.7153 | 2019-07-26 05:10 | 43672.2222 | 0.7 | 0 | 0.7 | 23.2 | 98.6 | 0.5 | 1.9 | 29 | 43.9 | 905.4 | 0 | 0
206.7222 | 2019-07-26 05:20 | 43672.2292 | 2.4 | 0 | 2.7 | 23.2 | 98.4 | 0.6 | 1.9 | 309.2 | 8 | 905.4 | 13.439 | 0
206.7292 | 2019-07-26 05:30 | 43672.2361 | 7.6 | 0 | 7.8 | 23.3 | 98 | 0.1 | 1.1 | 308.9 | 0.8 | 905.4 | 3.7127 | 0
206.7361 | 2019-07-26 05:40 | 43672.2431 | 13.6 | 0 | 14 | 23.3 | 97.7 | 0 | 0 | 0 | 0 | 905.7 | 4.6174 | 0
206.7431 | 2019-07-26 05:50 | 43672.25 | 22.9 | 0 | 23.5 | 23.4 | 97.5 | 0 | 0 | 0 | 0 | 906.3 | 4.9977 | 0
206.75 | 2019-07-26 06:00 | 43672.2569 | 34.4 | 0 | 35.1 | 23.5 | 97.1 | 0 | 0 | 0 | 0 | 906.9 | 4.5509 | 0
206.7569 | 2019-07-26 06:10 | 43672.2639 | 37.9 | 0 | 38.8 | 23.7 | 96.5 | 0 | 0 | 0 | 0 | 907.5 | 4.7934 | 0
206.7639 | 2019-07-26 06:20 | 43672.2708 | 36.3 | 0 | 37.3 | 23.8 | 96.5 | 0 | 0 | 0 | 0 | 908.1 | 4.5091 | 0
206.7708 | 2019-07-26 06:30 | 43672.2778 | 37.9 | 0 | 38.8 | 23.9 | 96.1 | 0 | 0 | 0 | 0 | 908.8 | 3.5188 | 0
206.7778 | 2019-07-26 06:40 | 43672.2847 | 45.3 | 0 | 46.2 | 24.1 | 95.4 | 0.3 | 1.6 | 60.8 | 5.1 | 909.3 | 3.1071 | 0
206.7847 | 2019-07-26 06:50 | 43672.2917 | 54.2 | 0 | 55.1 | 24.2 | 95.3 | 0.9 | 2.4 | 93.1 | 10.1 | 909.7 | 2.7831 | 0
206.7917 | 2019-07-26 07:00 | 43672.2986 | 64.8 | 0 | 65.6 | 24.2 | 95.2 | 0.8 | 2.6 | 88.8 | 7.1 | 910 | 2.2418 | 0
206.7986 | 2019-07-26 07:10 | 43672.3056 | 90.3 | 0.6 | 91.6 | 24.3 | 94.6 | 0.1 | 1.4 | 59.1 | 9.1 | 910.3 | 3.9332 | 0
206.8056 | 2019-07-26 07:20 | 43672.3125 | 122.7 | 9.7 | 120.8 | 24.5 | 93.7 | 0.2 | 2.4 | 53.9 | 19.8 | 910.9 | 5.2062 | 0
206.8125 | 2019-07-26 07:30 | 43672.3194 | 124 | 0.6 | 125.8 | 24.7 | 92.5 | 0.2 | 1.9 | 66.8 | 10.1 | 911.9 | 4.5548 | 0
206.8194 | 2019-07-26 07:40 | 43672.3264 | 149.5 | 2.9 | 150 | 24.9 | 91.4 | 0.7 | 2.6 | 39 | 11.1 | 912.8 | 3.9267 | 0
206.8264 | 2019-07-26 07:50 | 43672.3333 | 170.1 | 1.1 | 172 | 25.1 | 90.7 | 0.3 | 1.9 | 24.2 | 3.9 | 913.8 | 4.7663 | 0
206.8333 | 2019-07-26 08:00 | 43672.3403 | 194.7 | 0.9 | 197.1 | 25.4 | 90.2 | 0.4 | 2.6 | 66.3 | 13.9 | 915 | 5.2726 | 0
206.8403 | 2019-07-26 08:10 | 43672.3472 | 272.1 | 14 | 267.9 | 25.6 | 88.6 | 0.9 | 2.9 | 83.4 | 21.9 | 916.4 | 6.7439 | 0
206.8472 | 2019-07-26 08:20 | 43672.3542 | 347.2 | 42.5 | 326.5 | 26 | 87.1 | 1.6 | 4.1 | 93.2 | 16.9 | 918.3 | 8.4553 | 0
206.8542 | 2019-07-26 08:30 | 43672.3611 | 404.9 | 76.8 | 360.9 | 26.2 | 86.3 | 1.5 | 4.1 | 83.8 | 31.4 | 920.2 | 7.6638 | 0
206.8611 | 2019-07-26 08:40 | 43672.3681 | 364.7 | 72.9 | 321.7 | 26.6 | 85.3 | 2 | 4.4 | 91.9 | 27.6 | 922.5 | 8.138 | 0
206.8681 | 2019-07-26 08:50 | 43672.375 | 251.6 | 3.4 | 251.7 | 26.4 | 85.8 | 1.4 | 3.6 | 88.1 | 25.9 | 923.9 | 3.5448 | 0
206.875 | 2019-07-26 09:00 | 43672.3819 | 380.2 | 25.7 | 364.9 | 26.4 | 85.9 | 1.5 | 3.4 | 98.9 | 20.5 | 924.4 | 4.3396 | 0
206.8819 | 2019-07-26 09:10 | 43672.3889 | 351.2 | 3.5 | 352.1 | 26.6 | 85 | 1.7 | 3.4 | 107.1 | 15.9 | 925.6 | 4.7147 | 0
206.8889 | 2019-07-26 09:20 | 43672.3958 | 435.4 | 18.4 | 425.1 | 26.7 | 84.6 | 1.4 | 3.6 | 108.1 | 17.6 | 927 | 4.9281 | 0
206.8958 | 2019-07-26 09:30 | 43672.4028 | 609.7 | 109.9 | 529.2 | 27.1 | 83.6 | 1.6 | 3.9 | 104.6 | 22.6 | 929.1 | 7.6212 | 0
206.9028 | 2019-07-26 09:40 | 43672.4097 | 500.6 | 36.1 | 477.7 | 27.6 | 82.4 | 1.6 | 3.9 | 96.1 | 21.3 | 931.6 | 7.7734 | 0
206.9097 | 2019-07-26 09:50 | 43672.4167 | 505.3 | 44.3 | 475 | 27.6 | 81.9 | 1.7 | 3.9 | 93.5 | 25.3 | 933.5 | 7.7326 | 0
206.9167 | 2019-07-26 10:00 | 43672.4236 | 508.8 | 22 | 494.2 | 27.4 | 81.9 | 2.3 | 3.9 | 115.2 | 16.2 | 934.6 | 4.7741 | 0
206.9236 | 2019-07-26 10:10 | 43672.4306 | 610.3 | 57.4 | 564.1 | 27.6 | 81.3 | 2.7 | 4.1 | 119.5 | 11.8 | 935.8 | 4.0055 | 0
206.9306 | 2019-07-26 10:20 | 43672.4375 | 548 | 17.6 | 536.8 | 27.6 | 81 | 2.3 | 4.1 | 113.7 | 18.9 | 937.2 | 4.8967 | 0
206.9375 | 2019-07-26 10:30 | 43672.4444 | 629.5 | 83.6 | 556 | 27.7 | 81.4 | 2.6 | 4.6 | 112.1 | 18.1 | 938.2 | 1.6361 | 0
206.9444 | 2019-07-26 10:40 | 43672.4514 | 686.6 | 104.3 | 593.2 | 28.2 | 79.9 | 2.3 | 4.1 | 106.7 | 19.6 | 939.7 | 1.7144 | 0
206.9514 | 2019-07-26 10:50 | 43672.4583 | 507.5 | 5.7 | 506.9 | 28.5 | 77.3 | 1.7 | 3.9 | 62.8 | 34.4 | 941.2 | 5.0498 | 0
206.9583 | 2019-07-26 11:00 | 43672.4653 | 447.5 | 1.7 | 451.6 | 28.8 | 75.5 | 1.2 | 4.1 | 65 | 41.9 | 941.6 | 6.0909 | 0
206.9653 | 2019-07-26 11:10 | 43672.4722 | 432 | 0.8 | 435.7 | 28.5 | 76 | 1.7 | 4.1 | 92.5 | 23.1 | 941.7 | 4.7226 | 0
206.9722 | 2019-07-26 11:20 | 43672.4792 | 452.2 | 0.9 | 456.9 | 28.4 | 76.4 | 2.1 | 3.9 | 93.1 | 14.1 | 941.3 | 5.8405 | 0
206.9792 | 2019-07-26 11:30 | 43672.4861 | 490.1 | 1.3 | 493.9 | 28.6 | 75.6 | 2 | 3.9 | 94.4 | 16.8 | 941 | 5.2668 | 0
206.9861 | 2019-07-26 11:40 | 43672.4931 | 577.6 | 26.6 | 554.3 | 28.8 | 75.7 | 1.7 | 3.6 | 109.1 | 15.4 | 941.2 | 2.4068 | 0
206.9931 | 2019-07-26 11:50 | 43672.5 | 570.3 | 35.7 | 539.6 | 28.8 | 74.9 | 2 | 4.9 | 105 | 8.8 | 942 | 3.9439 | 0
207 | 2019-07-26 12:00 | 43672.5069 | 545.8 | 47.8 | 504.6 | 28.8 | 74.1 | 2 | 3.4 | 119.7 | 10 | 942.5 | 5.2783 | 0
207.0069 | 2019-07-26 12:10 | 43672.5139 | 585.8 | 56.8 | 536.6 | 28.9 | 74.4 | 1.7 | 3.4 | 125 | 16.7 | 942.9 | 6.0574 | 0
207.0139 | 2019-07-26 12:20 | 43672.5208 | 745.2 | 195.7 | 557.2 | 29.4 | 71.1 | 2.9 | 4.6 | 130.8 | 13.7 | 943.9 | 1.6431 | 0
207.0208 | 2019-07-26 12:30 | 43672.5278 | 658.2 | 124.7 | 540.5 | 29.4 | 71.8 | 2.7 | 4.6 | 121.8 | 14 | 945 | 2.9185 | 0
207.0278 | 2019-07-26 12:40 | 43672.5347 | 612.8 | 98.7 | 519.7 | 29.6 | 71.5 | 2.5 | 4.6 | 134.4 | 17.1 | 945.6 | 1.9923 | 0
207.0347 | 2019-07-26 12:50 | 43672.5417 | 807.6 | 260.9 | 556.5 | 30 | 70.1 | 2.1 | 3.9 | 145.7 | 20.6 | 946.7 | -1.3664 | 0
207.0417 | 2019-07-26 13:00 | 43672.5486 | 509 | 61.3 | 454.8 | 29.9 | 70.6 | 2.3 | 4.4 | 114.6 | 31.7 | 948.2 | 4.2883 | 0
207.0486 | 2019-07-26 13:10 | 43672.5556 | 617 | 133.4 | 493.9 | 30.1 | 70.2 | 2.2 | 3.9 | 157.9 | 25 | 949 | 2.7876 | 0
207.0556 | 2019-07-26 13:20 | 43672.5625 | 623.6 | 129.3 | 504.8 | 29.9 | 71.5 | 2 | 3.6 | 126.5 | 19.9 | 950.2 | 1.9474 | 0
207.0625 | 2019-07-26 13:30 | 43672.5694 | 648.2 | 151.3 | 510.5 | 30 | 72.5 | 1.8 | 3.6 | 173.8 | 20.7 | 951.1 | 1.9149 | 0
207.0694 | 2019-07-26 13:40 | 43672.5764 | 532.2 | 54.9 | 486.9 | 30.6 | 70.3 | 1.9 | 3.4 | 149.4 | 44 | 952.4 | 5.0821 | 0
207.0764 | 2019-07-26 13:50 | 43672.5833 | 338.4 | 5.6 | 338.2 | 30.4 | 70.1 | 0.1 | 1.6 | 108.4 | 3.2 | 952.8 | 5.3767 | 0
207.0833 | 2019-07-26 14:00 | 43672.5903 | 387.9 | 3.3 | 390.5 | 30.3 | 70.1 | 1.5 | 2.6 | 92 | 13.6 | 952.3 | 6.2536 | 0
207.0903 | 2019-07-26 14:10 | 43672.5972 | 419.4 | 41.2 | 387.9 | 29.9 | 71.9 | 1.5 | 3.4 | 80.5 | 27.5 | 951.4 | 4.7309 | 0
207.0972 | 2019-07-26 14:20 | 43672.6042 | 620.5 | 152.9 | 494.2 | 30.1 | 71.2 | 1.5 | 3.4 | 100.3 | 16.5 | 951.5 | 3.5972 | 0
207.1042 | 2019-07-26 14:30 | 43672.6111 | 543.6 | 99.3 | 465.9 | 30.6 | 70.2 | 0.9 | 3.1 | 86.1 | 20.9 | 953.4 | 5.33 | 0
207.1111 | 2019-07-26 14:40 | 43672.6181 | 347.4 | 20.3 | 336.4 | 31 | 68.2 | 0.9 | 2.4 | 46 | 33 | 954.6 | 6.6619 | 0
207.1181 | 2019-07-26 14:50 | 43672.625 | 420.1 | 58.7 | 379.9 | 30.8 | 68.8 | 0.7 | 2.9 | 58.9 | 29.1 | 953.6 | 7.4956 | 0
207.125 | 2019-07-26 15:00 | 43672.6319 | 499.5 | 129.2 | 405.2 | 31.1 | 66.9 | 1.3 | 2.9 | 30 | 19.4 | 953.5 | 5.5229 | 0
207.1319 | 2019-07-26 15:10 | 43672.6389 | 316.4 | 39.9 | 292.3 | 30.9 | 68.2 | 1 | 3.1 | 69.3 | 21.1 | 953.8 | 7.2774 | 0
207.1389 | 2019-07-26 15:20 | 43672.6458 | 591.4 | 350.8 | 342.1 | 30.7 | 67.2 | 1 | 2.4 | 73.2 | 33.3 | 953.6 | 1.63 | 0
207.1458 | 2019-07-26 15:30 | 43672.6528 | 612.2 | 355.7 | 367.9 | 31.2 | 65.4 | 1.5 | 2.9 | 114.8 | 28.4 | 956.7 | 0.71611 | 0
207.1528 | 2019-07-26 15:40 | 43672.6597 | 444.6 | 208.9 | 309.3 | 31 | 66.5 | 2.1 | 4.1 | 99.8 | 21.3 | 960 | 4.354 | 0
207.1597 | 2019-07-26 15:50 | 43672.6667 | 453.7 | 301.2 | 263.1 | 30.7 | 67.5 | 1.3 | 2.6 | 103.3 | 15.1 | 960.2 | 0.48517 | 0
207.1667 | 2019-07-26 16:00 | 43672.6736 | 501.5 | 403.8 | 258 | 31.3 | 64.5 | 1.2 | 2.6 | 96.8 | 34.8 | 960.8 | 1.5382 | 0
207.1736 | 2019-07-26 16:10 | 43672.6806 | 454 | 334.8 | 263.1 | 31.2 | 64 | 1.8 | 2.9 | 135.9 | 18 | 962.4 | 3.3957 | 0
207.1806 | 2019-07-26 16:20 | 43672.6875 | 449.5 | 365.2 | 252.7 | 31.3 | 65 | 1.7 | 3.1 | 119.6 | 10.2 | 963.5 | 4.7586 | 0
207.1875 | 2019-07-26 16:30 | 43672.6944 | 366.2 | 288.7 | 219.2 | 31.2 | 64 | 1.9 | 3.1 | 144.9 | 18 | 964.3 | 3.4161 | 0
207.1944 | 2019-07-26 16:40 | 43672.7014 | 301.4 | 197.4 | 210.8 | 30.9 | 66.8 | 2.6 | 4.4 | 123.2 | 12.8 | 963.3 | 10.1825 | 0
207.2014 | 2019-07-26 16:50 | 43672.7083 | 199.2 | 65.9 | 172.2 | 30.5 | 69.8 | 2.2 | 4.1 | 127.9 | 8 | 960.8 | 6.1677 | 0
207.2083 | 2019-07-26 17:00 | 43672.7153 | 149.7 | 7.3 | 150.1 | 30.3 | 70.3 | 1.8 | 3.4 | 137.7 | 15.6 | 957.3 | 8.2533 | 0
207.2153 | 2019-07-26 17:10 | 43672.7222 | 216.9 | 152.4 | 161.2 | 30.4 | 68.9 | 1.9 | 3.4 | 119.9 | 14.6 | 954.2 | 8.3767 | 0
207.2222 | 2019-07-26 17:20 | 43672.7292 | 220 | 180.2 | 159.3 | 30.5 | 67.6 | 0.9 | 2.4 | 144.6 | 6.3 | 953 | 8.4943 | 0
207.2292 | 2019-07-26 17:30 | 43672.7361 | 193.9 | 165.6 | 143.1 | 30.9 | 66.3 | 1.2 | 2.1 | 127.7 | 9.6 | 953.2 | 6.8361 | 0
207.2361 | 2019-07-26 17:40 | 43672.7431 | 98.5 | 21.9 | 94.7 | 30.4 | 69.2 | 1.8 | 2.9 | 125.4 | 14.1 | 952.6 | 8.6223 | 0
207.2431 | 2019-07-26 17:50 | 43672.75 | 74 | 0 | 76.2 | 30.1 | 71.7 | 2 | 3.4 | 154.2 | 6.6 | 950 | 8.7218 | 0
207.25 | 2019-07-26 18:00 | 43672.7569 | 77 | 11.9 | 76.6 | 30 | 72.1 | 1.3 | 2.4 | 170.2 | 7.1 | 947.1 | 10.0668 | 0
207.2569 | 2019-07-26 18:10 | 43672.7639 | 83.1 | 50.4 | 75.7 | 30 | 71.7 | 1.7 | 2.4 | 163.2 | 12.3 | 944.8 | 10.2124 | 0
207.2639 | 2019-07-26 18:20 | 43672.7708 | 61.5 | 12.8 | 61.3 | 29.8 | 72.2 | 1.8 | 2.9 | 161.5 | 8.8 | 943.1 | 11.4681 | 0
207.2708 | 2019-07-26 18:30 | 43672.7778 | 37.7 | 4.5 | 38.3 | 29.6 | 73.5 | 2.1 | 3.9 | 133 | 15.1 | 941.1 | 9.6556 | 0
207.2778 | 2019-07-26 18:40 | 43672.7847 | 20.1 | 3.1 | 20.4 | 29.4 | 72.6 | 3.2 | 4.6 | 119.4 | 8.4 | 939.1 | 6.7165 | 0
207.2847 | 2019-07-26 18:50 | 43672.7917 | 12.9 | 0 | 13.3 | 29 | 75.5 | 3.3 | 4.9 | 118.9 | 6.3 | 936.8 | 7.9606 | 0
207.2917 | 2019-07-26 19:00 | 43672.7986 | 7.7 | 0 | 8 | 28.8 | 77.7 | 3.1 | 4.6 | 122.3 | 7 | 934.6 | 15.9004 | 0
207.2986 | 2019-07-26 19:10 | 43672.8056 | 2.6 | 0 | 2.7 | 28.6 | 78.5 | 3 | 4.6 | 122.7 | 10.6 | 932.6 | 0 | 0
207.3056 | 2019-07-26 19:20 | 43672.8125 | 0 | 0 | 0 | 28.5 | 78.6 | 2.7 | 4.1 | 127.8 | 7.4 | 930.8 | 0 | 0
207.3125 | 2019-07-26 19:30 | 43672.8194 | 0 | 0 | 0 | 28.3 | 80.4 | 3.1 | 4.6 | 130.6 | 8.3 | 929.3 | 0 | 0
207.3194 | 2019-07-26 19:40 | 43672.8264 | 0 | 0 | 0 | 28.1 | 83 | 3.2 | 4.9 | 125.6 | 9.5 | 927.8 | 0 | 0
207.3264 | 2019-07-26 19:50 | 43672.8333 | 0 | 0 | 0 | 27.9 | 82.2 | 3.1 | 5.4 | 119.7 | 8.4 | 926.4 | 0 | 0
207.3333 | 2019-07-26 20:00 | 43672.8403 | 0 | 0 | 0 | 27.9 | 82.1 | 2.4 | 4.4 | 116.1 | 10.6 | 925.3 | 0 | 0
207.3403 | 2019-07-26 20:10 | 43672.8472 | 0 | 0 | 0 | 27.7 | 82 | 2.9 | 4.4 | 117.5 | 9 | 924.3 | 0 | 0
207.3472 | 2019-07-26 20:20 | 43672.8542 | 0 | 0 | 0 | 27.6 | 82.5 | 2.1 | 3.9 | 115.6 | 6 | 923.3 | 0 | 0
207.3542 | 2019-07-26 20:30 | 43672.8611 | 0 | 0 | 0 | 27.5 | 83.9 | 2.2 | 4.1 | 100 | 15.8 | 922.5 | 0 | 0
207.3611 | 2019-07-26 20:40 | 43672.8681 | 0 | 0 | 0 | 27.3 | 85.3 | 2.6 | 4.1 | 98.1 | 11.1 | 921.6 | 0 | 0
207.3681 | 2019-07-26 20:50 | 43672.875 | 0 | 0 | 0 | 27.2 | 84.9 | 2.5 | 4.6 | 103.3 | 18.4 | 920.7 | 0 | 0
207.375 | 2019-07-26 21:00 | 43672.8819 | 0 | 0 | 0 | 27.2 | 84.8 | 2.2 | 3.6 | 113.1 | 8.5 | 920 | 0 | 0
207.3819 | 2019-07-26 21:10 | 43672.8889 | 0 | 0 | 0 | 27 | 87 | 2.2 | 3.1 | 102 | 7.7 | 919.3 | 0 | 0
207.3889 | 2019-07-26 21:20 | 43672.8958 | 0 | 0 | 0 | 26.8 | 87.6 | 1.4 | 2.6 | 92.8 | 10.1 | 918.6 | 0 | 0
207.3958 | 2019-07-26 21:30 | 43672.9028 | 0 | 0 | 0 | 26.7 | 86.6 | 1.8 | 3.1 | 99.9 | 16.3 | 918 | 0 | 0
207.4028 | 2019-07-26 21:40 | 43672.9097 | 0 | 0 | 0 | 26.7 | 85.5 | 2 | 3.1 | 108.9 | 13.2 | 917.4 | 0 | 0
207.4097 | 2019-07-26 21:50 | 43672.9167 | 0 | 0 | 0 | 26.7 | 84.9 | 2 | 3.1 | 107.9 | 8.3 | 917 | 0 | 0
207.4167 | 2019-07-26 22:00 | 43672.9236 | 0 | 0 | 0 | 26.7 | 84.5 | 2.3 | 3.6 | 113.2 | 9.3 | 916.6 | 0 | 0
207.4236 | 2019-07-26 22:10 | 43672.9306 | 0 | 0 | 0 | 26.6 | 85.3 | 2.1 | 3.4 | 95.2 | 10.7 | 916.2 | 0 | 0
207.4306 | 2019-07-26 22:20 | 43672.9375 | 0 | 0 | 0 | 26.5 | 85.7 | 2.1 | 4.4 | 94.9 | 14.5 | 915.7 | 0 | 0
207.4375 | 2019-07-26 22:30 | 43672.9444 | 0 | 0 | 0 | 26.4 | 86.3 | 1.6 | 3.4 | 93.3 | 9.7 | 915.3 | 0 | 0
207.4444 | 2019-07-26 22:40 | 43672.9514 | 0 | 0 | 0 | 26.4 | 86.8 | 1.6 | 2.9 | 105.9 | 5.7 | 915 | 0 | 0
207.4514 | 2019-07-26 22:50 | 43672.9583 | 0 | 0 | 0 | 26.3 | 86.9 | 1.6 | 3.4 | 99.5 | 4.7 | 914.7 | 0 | 0
207.4583 | 2019-07-26 23:00 | 43672.9653 | 0 | 0 | 0 | 26.2 | 87.4 | 1.7 | 3.1 | 104.2 | 8.2 | 914.6 | 0 | 0
207.4653 | 2019-07-26 23:10 | 43672.9722 | 0 | 0 | 0 | 26.1 | 87.9 | 1.9 | 2.6 | 100 | 7.4 | 914.3 | 0 | 0
207.4722 | 2019-07-26 23:20 | 43672.9792 | 0 | 0 | 0 | 26.1 | 88.1 | 1.8 | 3.9 | 108.4 | 9.1 | 914 | 0 | 0
207.4792 | 2019-07-26 23:30 | 43672.9861 | 0 | 0 | 0 | 26.1 | 87.8 | 1.7 | 2.9 | 97.9 | 7.7 | 913.9 | 0 | 0
207.4861 | 2019-07-26 23:40 | 43672.9931 | 0 | 0 | 0 | 26.1 | 87.8 | 0.8 | 2.1 | 79.6 | 9.3 | 913.7 | 0 | 0
207.4931 | 2019-07-26 23:50 | 43673 | 0 | 0 | 0 | 26.1 | 87.8 | 1 | 3.1 | 87.8 | 14.6 | 913.5 | 0 | 0
207.5 | 2019-07-27 | 43673.0069 | 0 | 0 | 0 | 26 | 88.2 | 1.7 | 2.9 | 92.3 | 13.7 | 913.4 | 0 | 0
207.5069 | 2019-07-27 00:10 | 43673.0139 | 0 | 0 | 0 | 25.8 | 89.7 | 2.1 | 3.4 | 110.9 | 6.2 | 913.1 | 0 | 0
207.5139 | 2019-07-27 00:20 | 43673.0208 | 0 | 0 | 0 | 25.8 | 90.2 | 1.7 | 3.1 | 103.5 | 5.2 | 912.9 | 0 | 0
207.5208 | 2019-07-27 00:30 | 43673.0278 | 0 | 0 | 0 | 25.7 | 90.3 | 1.7 | 2.9 | 92.8 | 11.4 | 912.7 | 0 | 0
207.5278 | 2019-07-27 00:40 | 43673.0347 | 0 | 0 | 0 | 25.7 | 90.3 | 1.9 | 3.1 | 94.8 | 9.7 | 912.5 | 0 | 0
207.5347 | 2019-07-27 00:50 | 43673.0417 | 0 | 0 | 0 | 25.6 | 90.5 | 1.7 | 3.1 | 90.3 | 13.3 | 912.3 | 0 | 0
207.5417 | 2019-07-27 01:00 | 43673.0486 | 0 | 0 | 0 | 25.6 | 89.7 | 1.5 | 3.4 | 92.6 | 13.8 | 912.1 | 0 | 0
207.5486 | 2019-07-27 01:10 | 43673.0556 | 0 | 0 | 0 | 25.5 | 90 | 1.9 | 3.1 | 105.9 | 8.4 | 911.9 | 0 | 0
207.5556 | 2019-07-27 01:20 | 43673.0625 | 0 | 0 | 0 | 25.4 | 89.4 | 2.6 | 3.9 | 113.9 | 8.9 | 911.8 | 0 | 0
207.5625 | 2019-07-27 01:30 | 43673.0694 | 0 | 0 | 0 | 25.4 | 88.4 | 2.3 | 3.4 | 112.4 | 8.5 | 911.7 | 0 | 0
207.5694 | 2019-07-27 01:40 | 43673.0764 | 0 | 0 | 0 | 25.4 | 89.2 | 1.9 | 3.4 | 101.6 | 8.9 | 911.6 | 0 | 0
207.5764 | 2019-07-27 01:50 | 43673.0833 | 0 | 0 | 0 | 25.2 | 89.8 | 2.2 | 3.6 | 104.2 | 10.9 | 911.3 | 0 | 0
207.5833 | 2019-07-27 02:00 | 43673.0903 | 0 | 0 | 0 | 25.1 | 90.9 | 2.3 | 3.6 | 107.3 | 6.8 | 911 | 0 | 0
207.5903 | 2019-07-27 02:10 | 43673.0972 | 0 | 0 | 0 | 25 | 91.2 | 1.8 | 3.4 | 103 | 4.3 | 910.7 | 0 | 0
207.5972 | 2019-07-27 02:20 | 43673.1042 | 0 | 0 | 0 | 25 | 91.3 | 1.1 | 2.9 | 83.6 | 11.4 | 910.6 | 0 | 0
207.6042 | 2019-07-27 02:30 | 43673.1111 | 0 | 0 | 0 | 25.1 | 90.6 | 0.8 | 2.9 | 76.9 | 16.9 | 910.7 | 0 | 0
207.6111 | 2019-07-27 02:40 | 43673.1181 | 0 | 0 | 0 | 25.1 | 90.2 | 1 | 1.9 | 83.1 | 11.7 | 910.9 | 0 | 0
207.6181 | 2019-07-27 02:50 | 43673.125 | 0 | 0 | 0 | 25.2 | 90.1 | 0.5 | 2.4 | 89.4 | 5.8 | 911 | 0 | 0
207.625 | 2019-07-27 03:00 | 43673.1319 | 0 | 0 | 0 | 25.3 | 90.2 | 1.1 | 2.6 | 74.8 | 16.6 | 911.1 | 0 | 0
207.6319 | 2019-07-27 03:10 | 43673.1389 | 0 | 0 | 0 | 25.3 | 90.8 | 1.7 | 3.1 | 90.8 | 10.3 | 911.2 | 0 | 0
207.6389 | 2019-07-27 03:20 | 43673.1458 | 0 | 0 | 0 | 25.3 | 91.3 | 2.1 | 3.4 | 92.9 | 12.3 | 911.3 | 0 | 0
207.6458 | 2019-07-27 03:30 | 43673.1528 | 0 | 0 | 0 | 25.4 | 90.5 | 1.6 | 2.6 | 96.3 | 10.9 | 911.3 | 0 | 0
207.6528 | 2019-07-27 03:40 | 43673.1597 | 0 | 0 | 0 | 25.4 | 91 | 1.1 | 2.1 | 97.8 | 4.9 | 911.5 | 0 | 0
207.6597 | 2019-07-27 03:50 | 43673.1667 | 0 | 0 | 0 | 25.3 | 91 | 0.9 | 1.9 | 93.7 | 0.3 | 911.7 | 0 | 0
207.6667 | 2019-07-27 04:00 | 43673.1736 | 0 | 0 | 0 | 25.3 | 91.5 | 0.8 | 1.9 | 93.6 | 0.1 | 911.9 | 0 | 0
207.6736 | 2019-07-27 04:10 | 43673.1806 | 0 | 0 | 0 | 25.3 | 91.7 | 0 | 0.7 | 93.6 | 0 | 912.1 | 0 | 0
207.6806 | 2019-07-27 04:20 | 43673.1875 | 0 | 0 | 0 | 25.3 | 91.4 | 0.3 | 1.4 | 93.6 | 0 | 912.3 | 0 | 0
207.6875 | 2019-07-27 04:30 | 43673.1944 | 0 | 0 | 0 | 25.3 | 91.6 | 0.6 | 1.6 | 93.1 | 0.4 | 912.3 | 0 | 0
207.6944 | 2019-07-27 04:40 | 43673.2014 | 0 | 0 | 0 | 25.2 | 91.6 | 0.1 | 1.4 | 92.1 | 0 | 912.2 | 0 | 0
207.7014 | 2019-07-27 04:50 | 43673.2083 | 0 | 0 | 0 | 25.2 | 91.8 | 0 | 0.7 | 92 | 0 | 912.3 | 0 | 0
207.7083 | 2019-07-27 05:00 | 43673.2153 | 0 | 0 | 0 | 25.1 | 92.3 | 0.4 | 1.9 | 69.2 | 5.2 | 912.2 | 0 | 0
207.7153 | 2019-07-27 05:10 | 43673.2222 | 1.4 | 0 | 1.3 | 25.2 | 91.5 | 0.5 | 2.1 | 76.4 | 4.7 | 912.1 | 0 | 0
207.7222 | 2019-07-27 05:20 | 43673.2292 | 7.2 | 0 | 7.3 | 25.2 | 90.6 | 0 | 0.7 | 82.9 | 0 | 912 | 4.9311 | 0
207.7292 | 2019-07-27 05:30 | 43673.2361 | 17.2 | 0 | 17.6 | 25.3 | 90.6 | 0 | 0 | 0 | 0 | 912.3 | 7.7266 | 0
207.7361 | 2019-07-27 05:40 | 43673.2431 | 20.8 | 0 | 21.4 | 25.4 | 90.6 | 0 | 0 | 0 | 0 | 912.7 | 7.098 | 0
207.7431 | 2019-07-27 05:50 | 43673.25 | 26.4 | 0 | 27.1 | 25.4 | 90.6 | 0 | 0 | 0 | 0 | 913.2 | 5.9331 | 0
207.75 | 2019-07-27 06:00 | 43673.2569 | 40.1 | 0 | 41.1 | 25.5 | 90.5 | 0 | 0 | 0 | 0 | 913.7 | 6.5886 | 0
207.7569 | 2019-07-27 06:10 | 43673.2639 | 68.2 | 0 | 69.7 | 25.6 | 90.4 | 0.1 | 1.1 | 82.9 | 0 | 914.4 | 8.0749 | 0
207.7639 | 2019-07-27 06:20 | 43673.2708 | 98.7 | 0.6 | 100.5 | 25.8 | 88.8 | 0.2 | 1.4 | 82.9 | 0 | 915.3 | 8.7886 | 0
207.7708 | 2019-07-27 06:30 | 43673.2778 | 76.1 | 0 | 77.5 | 26 | 87.5 | 0.1 | 0.7 | 83 | 0 | 916.3 | 5.5149 | 0
207.7778 | 2019-07-27 06:40 | 43673.2847 | 53 | 0 | 54.1 | 26.1 | 87.1 | 0 | 0.7 | 82.9 | 0 | 917.1 | 3.8221 | 0
207.7847 | 2019-07-27 06:50 | 43673.2917 | 58.6 | 0 | 59.7 | 26.1 | 87 | 0.2 | 1.4 | 83 | 0 | 917.6 | 3.4208 | 0
207.7917 | 2019-07-27 07:00 | 43673.2986 | 76.5 | 0.5 | 77.7 | 26.1 | 87 | 0.2 | 1.6 | 81 | 2.8 | 918 | 3.8795 | 0
207.7986 | 2019-07-27 07:10 | 43673.3056 | 72.4 | 0.5 | 73.6 | 26.3 | 86.8 | 0.1 | 1.1 | 62.8 | 0 | 918.5 | 3.5905 | 0
207.8056 | 2019-07-27 07:20 | 43673.3125 | 60.3 | 0 | 61.3 | 26.2 | 88 | 0.3 | 1.6 | 62.9 | 0.1 | 918.9 | 2.3746 | 0
207.8125 | 2019-07-27 07:30 | 43673.3194 | 73.2 | 0 | 74.2 | 26.1 | 88.6 | 0.3 | 1.1 | 63.2 | 0 | 919 | 2.2051 | 0
207.8194 | 2019-07-27 07:40 | 43673.3264 | 89.2 | 0.5 | 90.3 | 26.2 | 88.8 | 0 | 0.7 | 63.2 | 0 | 919.3 | 2.7663 | 0
207.8264 | 2019-07-27 07:50 | 43673.3333 | 95.6 | 0 | 96.6 | 26.2 | 89.3 | 1 | 2.4 | 71 | 7 | 919.7 | 1.9354 | 0
207.8333 | 2019-07-27 08:00 | 43673.3403 | 95.1 | 0 | 96.1 | 26.2 | 89.6 | 1.5 | 2.6 | 100.6 | 14.1 | 920 | 1.827 | 0
207.8403 | 2019-07-27 08:10 | 43673.3472 | 91.5 | 0 | 92.3 | 26.2 | 89.5 | 2.2 | 3.1 | 100.4 | 12 | 920.1 | 1.3857 | 0
207.8472 | 2019-07-27 08:20 | 43673.3542 | 105.8 | 0 | 106.7 | 26.3 | 88.7 | 2.1 | 3.9 | 93.3 | 19.7 | 920 | 1.4837 | 0
207.8542 | 2019-07-27 08:30 | 43673.3611 | 196.8 | 1.1 | 198.1 | 26.5 | 86.3 | 1.8 | 3.4 | 82.9 | 25.1 | 920 | 3.1472 | 0
207.8611 | 2019-07-27 08:40 | 43673.3681 | 383.1 | 58.3 | 348.8 | 27 | 84.5 | 2.3 | 3.4 | 105.4 | 14.3 | 921.1 | 6.5347 | 0
207.8681 | 2019-07-27 08:50 | 43673.375 | 286.3 | 10.7 | 282.3 | 27.1 | 83.8 | 2.2 | 3.4 | 112.7 | 12.2 | 923.7 | 4.8968 | 0
207.875 | 2019-07-27 09:00 | 43673.3819 | 287.4 | 7.1 | 285.7 | 27.1 | 84.1 | 2 | 3.4 | 129.7 | 10.6 | 925.9 | 4.7223 | 0
207.8819 | 2019-07-27 09:10 | 43673.3889 | 307 | 7.3 | 304.2 | 27.1 | 84.1 | 1.4 | 2.9 | 143.8 | 7.9 | 927.6 | 3.5146 | 0
207.8889 | 2019-07-27 09:20 | 43673.3958 | 345.5 | 10.6 | 340.8 | 27.4 | 82.8 | 1.7 | 3.1 | 114.3 | 16.7 | 929.2 | 4.4428 | 0
207.8958 | 2019-07-27 09:30 | 43673.4028 | 355.1 | 6.5 | 353 | 27.4 | 82.7 | 1.7 | 3.1 | 104.9 | 23 | 930.8 | 3.8278 | 0
207.9028 | 2019-07-27 09:40 | 43673.4097 | 610.3 | 186.4 | 462.9 | 27.8 | 81.7 | 2.5 | 3.9 | 119.7 | 17.8 | 932.4 | 3.8071 | 0
207.9097 | 2019-07-27 09:50 | 43673.4167 | 428.3 | 59.5 | 382.6 | 28.2 | 80.1 | 2.7 | 4.4 | 111.2 | 17.3 | 935.5 | 4.2712 | 0
207.9167 | 2019-07-27 10:00 | 43673.4236 | 404.5 | 61.7 | 354.1 | 27.8 | 79.8 | 3.3 | 5.1 | 117.3 | 12.6 | 936.6 | 2.157 | 0
207.9236 | 2019-07-27 10:10 | 43673.4306 | 611.3 | 109 | 518.8 | 28.2 | 79.4 | 3.7 | 5.6 | 123.4 | 12.4 | 937.1 | 1.9604 | 0
207.9306 | 2019-07-27 10:20 | 43673.4375 | 607.7 | 151.8 | 478.3 | 28.5 | 78.7 | 4.4 | 6.4 | 137.4 | 12.9 | 938.9 | 4.853 | 0
207.9375 | 2019-07-27 10:30 | 43673.4444 | 257.5 | 0 | 259.6 | 27.8 | 82.3 | 3.7 | 5.1 | 140.9 | 13.8 | 939.4 | 2.3446 | 0
207.9444 | 2019-07-27 10:40 | 43673.4514 | 292.6 | 0 | 294 | 27.7 | 83.1 | 2.8 | 4.4 | 139.6 | 15.3 | 938.1 | 1.5394 | 0
207.9514 | 2019-07-27 10:50 | 43673.4583 | 382.9 | 1 | 383.9 | 27.9 | 81.1 | 3.8 | 5.9 | 129.2 | 11.9 | 937.3 | 2.0849 | 0
207.9583 | 2019-07-27 11:00 | 43673.4653 | 266.7 | 2.3 | 265.8 | 27.9 | 80.7 | 3.5 | 5.1 | 123.1 | 12 | 937 | 1.3351 | 0
207.9653 | 2019-07-27 11:10 | 43673.4722 | 570.5 | 108.2 | 469.1 | 28.1 | 81 | 3.1 | 5.1 | 140.2 | 19.6 | 936.5 | 0.58701 | 0
207.9722 | 2019-07-27 11:20 | 43673.4792 | 459.9 | 8.5 | 455.9 | 28.8 | 77.9 | 3.9 | 6.7 | 137 | 16.1 | 938 | 4.291 | 0
207.9792 | 2019-07-27 11:30 | 43673.4861 | 602.1 | 39 | 567.9 | 28.7 | 76.3 | 5.2 | 8.4 | 126.2 | 11.1 | 939.2 | 3.2622 | 0
207.9861 | 2019-07-27 11:40 | 43673.4931 | 354.4 | 3.5 | 353.7 | 28.4 | 76.8 | 5.3 | 9.7 | 129.2 | 15.6 | 939.5 | 2.7724 | 0
207.9931 | 2019-07-27 11:50 | 43673.5 | 256.2 | 0.5 | 258.5 | 28.2 | 77.9 | 5.6 | 9.4 | 131.6 | 14.4 | 938.2 | 2.8815 | 0
208 | 2019-07-27 12:00 | 43673.5069 | 231.8 | 0.5 | 233.1 | 28 | 77.5 | 6.1 | 9.7 | 132.4 | 12.6 | 936.4 | 1.843 | 0
208.0069 | 2019-07-27 12:10 | 43673.5139 | 389 | 11.8 | 379.3 | 28.1 | 77.6 | 5.7 | 8.9 | 134.6 | 12.1 | 934.9 | 1.786 | 0
208.0139 | 2019-07-27 12:20 | 43673.5208 | 510.5 | 50.3 | 462.9 | 28.1 | 77.2 | 6.5 | 10.2 | 149.5 | 13.7 | 934.8 | 1.1178 | 0
208.0208 | 2019-07-27 12:30 | 43673.5278 | 672.9 | 58.4 | 617.6 | 28.5 | 75.2 | 5.6 | 8.9 | 139.7 | 13.5 | 935.3 | 1.1253 | 0
208.0278 | 2019-07-27 12:40 | 43673.5347 | 797.8 | 173.8 | 629.6 | 28.6 | 74.1 | 6.2 | 10.9 | 130.9 | 13.5 | 936.7 | -1.094 | 0
208.0347 | 2019-07-27 12:50 | 43673.5417 | 702.7 | 117.3 | 593 | 28.7 | 72.8 | 6.4 | 9.9 | 124.2 | 12.6 | 938.1 | 2.6046 | 0
208.0417 | 2019-07-27 13:00 | 43673.5486 | 692.1 | 116.3 | 583 | 28.8 | 72.1 | 6.1 | 9.2 | 128.5 | 12.7 | 939.1 | 1.4211 | 0
208.0486 | 2019-07-27 13:10 | 43673.5556 | 854 | 283.9 | 584.9 | 28.8 | 72 | 6.5 | 10.4 | 126.3 | 11.5 | 940.1 | -1.9252 | 0
208.0556 | 2019-07-27 13:20 | 43673.5625 | 777.4 | 247.6 | 546 | 28.7 | 70.8 | 7.2 | 10.9 | 126.1 | 12.8 | 941 | -0.72859 | 0
208.0625 | 2019-07-27 13:30 | 43673.5694 | 434.6 | 22.5 | 420.4 | 28.6 | 71.4 | 7.3 | 11.2 | 117.1 | 13.5 | 941.3 | 7.0778 | 0
208.0694 | 2019-07-27 13:40 | 43673.5764 | 681.8 | 72.2 | 621.7 | 28.3 | 72.7 | 7.5 | 10.9 | 120.3 | 12.8 | 940.3 | 6.0299 | 0
208.0764 | 2019-07-27 13:50 | 43673.5833 | 449.8 | 1.9 | 454.2 | 28.3 | 73.1 | 6.6 | 9.4 | 121 | 13 | 940.2 | 6.8195 | 0
208.0833 | 2019-07-27 14:00 | 43673.5903 | 420.1 | 4.6 | 421.8 | 27.9 | 74.2 | 7.1 | 10.4 | 125.3 | 12.2 | 939.2 | 6.5336 | 0
208.0903 | 2019-07-27 14:10 | 43673.5972 | 435.4 | 2.4 | 438.7 | 27.9 | 74.5 | 7 | 9.9 | 121.2 | 11.6 | 938.1 | 6.2255 | 0
208.0972 | 2019-07-27 14:20 | 43673.6042 | 537.3 | 90.2 | 463.8 | 27.9 | 74.5 | 6.9 | 10.4 | 120.9 | 10.7 | 937.5 | 3.1966 | 0
208.1042 | 2019-07-27 14:30 | 43673.6111 | 402.4 | 17 | 393.8 | 27.9 | 74.3 | 6.9 | 11.2 | 113.6 | 16 | 937.5 | 6.5845 | 0
208.1111 | 2019-07-27 14:40 | 43673.6181 | 323.4 | 10.2 | 320 | 27.7 | 74.8 | 6.5 | 10.7 | 112.4 | 14.2 | 936.2 | 5.9784 | 0
208.1181 | 2019-07-27 14:50 | 43673.625 | 468.5 | 61.6 | 424.2 | 27.8 | 74.7 | 6.8 | 10.7 | 108 | 18.2 | 935.1 | 5.0852 | 0
208.125 | 2019-07-27 15:00 | 43673.6319 | 398.4 | 16.3 | 391.2 | 27.8 | 74.2 | 7.1 | 11.2 | 102.6 | 19.1 | 934.7 | 6.8414 | 0
208.1319 | 2019-07-27 15:10 | 43673.6389 | 304.5 | 1.7 | 307.7 | 27.8 | 74.9 | 5.9 | 9.2 | 112.8 | 15.2 | 933.7 | 6.0392 | 0
208.1389 | 2019-07-27 15:20 | 43673.6458 | 293.2 | 4.9 | 293.6 | 27.8 | 75.7 | 5.7 | 8.4 | 110.1 | 16.1 | 932.9 | 5.4613 | 0
208.1458 | 2019-07-27 15:30 | 43673.6528 | 228.4 | 0 | 231.5 | 27.7 | 76.1 | 5.8 | 8.9 | 109.7 | 13.5 | 932.1 | 4.5134 | 0
208.1528 | 2019-07-27 15:40 | 43673.6597 | 189.2 | 0 | 191.7 | 27.5 | 76.6 | 5.7 | 9.2 | 96.4 | 22.7 | 930.9 | 3.7875 | 0
208.1597 | 2019-07-27 15:50 | 43673.6667 | 189.7 | 0 | 192.2 | 27.4 | 76.4 | 5.6 | 9.2 | 103.9 | 18 | 929.4 | 3.9533 | 0
208.1667 | 2019-07-27 16:00 | 43673.6736 | 192.8 | 0 | 195.2 | 27.4 | 77.3 | 5.4 | 9.7 | 114.1 | 13.9 | 928.2 | 3.9745 | 0
208.1736 | 2019-07-27 16:10 | 43673.6806 | 185.9 | 0 | 188.1 | 27.5 | 77.4 | 5 | 8.2 | 115.7 | 12.9 | 927.7 | 3.8293 | 0
208.1806 | 2019-07-27 16:20 | 43673.6875 | 173.3 | 0 | 175.5 | 27.4 | 76.7 | 5.5 | 8.4 | 106.2 | 18.4 | 927.4 | 4.0409 | 0
208.1875 | 2019-07-27 16:30 | 43673.6944 | 180.5 | 0 | 182.7 | 27.3 | 77.4 | 5.6 | 9.2 | 101.4 | 19.2 | 926.7 | 4.2829 | 0
208.1944 | 2019-07-27 16:40 | 43673.7014 | 190.9 | 0.6 | 193.2 | 27.3 | 77.7 | 4.7 | 7.4 | 99.1 | 19.9 | 926 | 5.3691 | 0
208.2014 | 2019-07-27 16:50 | 43673.7083 | 231.4 | 17.9 | 226.6 | 27.5 | 76.5 | 4.7 | 7.4 | 110.4 | 14.4 | 925.7 | 7.2408 | 0
208.2083 | 2019-07-27 17:00 | 43673.7153 | 329.9 | 152.4 | 269.1 | 27.8 | 76.2 | 4.8 | 7.9 | 109.9 | 14.9 | 926.6 | 6.8952 | 0
208.2153 | 2019-07-27 17:10 | 43673.7222 | 272.7 | 31.7 | 265.2 | 28 | 76.1 | 4 | 6.2 | 116.4 | 12.8 | 928.6 | 12.2172 | 0
208.2222 | 2019-07-27 17:20 | 43673.7292 | 208.8 | 52.3 | 193.8 | 28 | 76.1 | 3.7 | 6.4 | 118 | 11.4 | 929.9 | 9.6474 | 0
208.2292 | 2019-07-27 17:30 | 43673.7361 | 156.9 | 53.5 | 142.3 | 28 | 76.6 | 3.6 | 5.9 | 108.7 | 14.9 | 930.5 | 7.6014 | 0
208.2361 | 2019-07-27 17:40 | 43673.7431 | 165.1 | 108.6 | 136.3 | 27.9 | 76.6 | 3.3 | 5.4 | 118.7 | 10.3 | 930.5 | 7.2865 | 0
208.2431 | 2019-07-27 17:50 | 43673.75 | 129.6 | 3.1 | 131.6 | 28 | 76.5 | 3.4 | 5.9 | 122.9 | 11.3 | 930.7 | 11.0914 | 0
208.25 | 2019-07-27 18:00 | 43673.7569 | 99.5 | 3.1 | 101 | 27.9 | 76.8 | 3.6 | 5.4 | 121.2 | 12.1 | 930 | 10.0387 | 0
208.2569 | 2019-07-27 18:10 | 43673.7639 | 71.6 | 0.5 | 73.3 | 27.8 | 77.7 | 2.7 | 3.9 | 120.9 | 10 | 929 | 9.8368 | 0
208.2639 | 2019-07-27 18:20 | 43673.7708 | 60.2 | 0.5 | 61.4 | 27.7 | 77.6 | 3.4 | 5.4 | 119.1 | 8.8 | 928.2 | 8.6051 | 0
208.2708 | 2019-07-27 18:30 | 43673.7778 | 49.6 | 0 | 50.5 | 27.7 | 77.5 | 3 | 4.6 | 118.8 | 10.1 | 927.3 | 7.8785 | 0
208.2778 | 2019-07-27 18:40 | 43673.7847 | 30 | 0 | 30.3 | 27.7 | 75.2 | 3.9 | 5.9 | 110.6 | 11.3 | 926.5 | 3.7136 | 0
208.2847 | 2019-07-27 18:50 | 43673.7917 | 19.8 | 0 | 20 | 27.6 | 76 | 3.2 | 5.6 | 108.6 | 9 | 925.4 | 4.1605 | 0
208.2917 | 2019-07-27 19:00 | 43673.7986 | 11 | 0 | 11.1 | 27.5 | 77.2 | 2.7 | 4.4 | 117.2 | 9.5 | 924.5 | 5.9698 | 0
208.2986 | 2019-07-27 19:10 | 43673.8056 | 4.9 | 0 | 5 | 27.5 | 76.9 | 3 | 4.6 | 127.1 | 10.9 | 923.6 | 0 | 0
208.3056 | 2019-07-27 19:20 | 43673.8125 | 0 | 0 | 0 | 27.4 | 76.8 | 2.7 | 3.9 | 129.8 | 11.4 | 922.9 | 0 | 0
208.3125 | 2019-07-27 19:30 | 43673.8194 | 0 | 0 | 0 | 27.2 | 77.8 | 2.3 | 3.4 | 114.4 | 7.1 | 922.1 | 0 | 0
208.3194 | 2019-07-27 19:40 | 43673.8264 | 0 | 0 | 0 | 27.1 | 78.8 | 2.2 | 3.6 | 116.5 | 8.1 | 921.4 | 0 | 0
208.3264 | 2019-07-27 19:50 | 43673.8333 | 0 | 0 | 0 | 27.1 | 79.3 | 2.2 | 3.6 | 117.6 | 5.8 | 920.7 | 0 | 0
208.3333 | 2019-07-27 20:00 | 43673.8403 | 0 | 0 | 0 | 27 | 79.8 | 2.6 | 4.4 | 114.9 | 7.9 | 920.1 | 0 | 0
208.3403 | 2019-07-27 20:10 | 43673.8472 | 0 | 0 | 0 | 26.9 | 80.2 | 2.6 | 4.4 | 115.2 | 7.7 | 919.5 | 0 | 0
208.3472 | 2019-07-27 20:20 | 43673.8542 | 0 | 0 | 0 | 26.8 | 81.3 | 2.3 | 3.6 | 109.9 | 8.9 | 918.9 | 0 | 0
208.3542 | 2019-07-27 20:30 | 43673.8611 | 0 | 0 | 0 | 26.8 | 81.8 | 2.5 | 3.9 | 115.5 | 6.3 | 918.4 | 0 | 0
208.3611 | 2019-07-27 20:40 | 43673.8681 | 0 | 0 | 0 | 26.7 | 82.6 | 2 | 3.4 | 115.2 | 6.9 | 917.9 | 0 | 0
208.3681 | 2019-07-27 20:50 | 43673.875 | 0 | 0 | 0 | 26.6 | 82.9 | 2 | 3.4 | 114.3 | 3.5 | 917.5 | 0 | 0
208.375 | 2019-07-27 21:00 | 43673.8819 | 0 | 0 | 0 | 26.7 | 82.6 | 2.4 | 4.4 | 109.3 | 7.3 | 917.2 | 0 | 0
208.3819 | 2019-07-27 21:10 | 43673.8889 | 0 | 0 | 0 | 26.6 | 83.1 | 2.3 | 4.4 | 110.9 | 6.8 | 917 | 0 | 0
208.3889 | 2019-07-27 21:20 | 43673.8958 | 0 | 0 | 0 | 26.7 | 82.5 | 2.8 | 4.6 | 110.9 | 9.2 | 916.6 | 0 | 0
208.3958 | 2019-07-27 21:30 | 43673.9028 | 0 | 0 | 0 | 26.6 | 82.8 | 2 | 3.4 | 107.3 | 6.2 | 916.4 | 0 | 0
208.4028 | 2019-07-27 21:40 | 43673.9097 | 0 | 0 | 0 | 26.6 | 83.2 | 1.8 | 2.6 | 108 | 3.6 | 916.2 | 0 | 0
208.4097 | 2019-07-27 21:50 | 43673.9167 | 0 | 0 | 0 | 26.5 | 83.9 | 1.2 | 1.9 | 103.4 | 0.5 | 916.1 | 0 | 0
208.4167 | 2019-07-27 22:00 | 43673.9236 | 0 | 0 | 0 | 26.4 | 84.4 | 1 | 1.9 | 103.8 | 0.1 | 916.1 | 0 | 0
208.4236 | 2019-07-27 22:10 | 43673.9306 | 0 | 0 | 0 | 26.4 | 84.1 | 0.4 | 1.4 | 103.8 | 0.1 | 916.1 | 0 | 0
208.4306 | 2019-07-27 22:20 | 43673.9375 | 0 | 0 | 0 | 26.5 | 84.1 | 0.4 | 1.4 | 103.8 | 0 | 916.2 | 0 | 0
208.4375 | 2019-07-27 22:30 | 43673.9444 | 0 | 0 | 0 | 26.5 | 84.5 | 0.7 | 1.4 | 103.8 | 0.1 | 916.5 | 0 | 0
208.4444 | 2019-07-27 22:40 | 43673.9514 | 0 | 0 | 0 | 26.4 | 85.1 | 0.6 | 1.6 | 103.8 | 0.1 | 916.6 | 0 | 0
208.4514 | 2019-07-27 22:50 | 43673.9583 | 0 | 0 | 0 | 26.4 | 85 | 0.1 | 1.1 | 103.8 | 0 | 916.6 | 0 | 0
208.4583 | 2019-07-27 23:00 | 43673.9653 | 0 | 0 | 0 | 26.4 | 85.1 | 0.2 | 1.4 | 103.9 | 0 | 916.8 | 0 | 0
208.4653 | 2019-07-27 23:10 | 43673.9722 | 0 | 0 | 0 | 26.5 | 84.9 | 0.5 | 1.4 | 103.9 | 0.1 | 916.9 | 0 | 0
208.4722 | 2019-07-27 23:20 | 43673.9792 | 0 | 0 | 0 | 26.5 | 84.4 | 0.2 | 1.1 | 103.9 | 0 | 917.1 | 0 | 0
208.4792 | 2019-07-27 23:30 | 43673.9861 | 0 | 0 | 0 | 26.6 | 84 | 0.9 | 2.1 | 166.8 | 48.8 | 917.4 | 0 | 0
208.4861 | 2019-07-27 23:40 | 43673.9931 | 0 | 0 | 0 | 26.5 | 85.1 | 1.2 | 2.1 | 245.6 | 0.3 | 917.4 | 0 | 0
208.4931 | 2019-07-27 23:50 | 43674 | 0 | 0 | 0 | 26.4 | 85.9 | 0.3 | 1.6 | 243.9 | 0.1 | 917.2 | 0 | 0
208.5 | 2019-07-28 | 43674.0069 | 0 | 0 | 0 | 26.4 | 86.3 | 0 | 0.7 | 243.9 | 0 | 917.2 | 0 | 0
208.5069 | 2019-07-28 00:10 | 43674.0139 | 0 | 0 | 0 | 26.3 | 86.7 | 0 | 0.7 | 243.9 | 0 | 917.3 | 0 | 0
208.5139 | 2019-07-28 00:20 | 43674.0208 | 0 | 0 | 0 | 26.2 | 87.8 | 0 | 0 | 0 | 0 | 917.4 | 0 | 0
208.5208 | 2019-07-28 00:30 | 43674.0278 | 0 | 0 | 0 | 26.1 | 88 | 0.9 | 1.6 | 244.2 | 0.8 | 917.4 | 0 | 0
208.5278 | 2019-07-28 00:40 | 43674.0347 | 0 | 0 | 0 | 26.1 | 88.4 | 1.5 | 2.1 | 298.1 | 11.7 | 917.2 | 0 | 0
208.5347 | 2019-07-28 00:50 | 43674.0417 | 0 | 0 | 0 | 26 | 88.7 | 1.1 | 1.6 | 301.6 | 0.1 | 917 | 0 | 0
208.5417 | 2019-07-28 01:00 | 43674.0486 | 0 | 0 | 0 | 25.9 | 89.2 | 1.1 | 2.1 | 302.7 | 1.3 | 916.7 | 0 | 0
208.5486 | 2019-07-28 01:10 | 43674.0556 | 0 | 0 | 0 | 26 | 88.6 | 1.3 | 2.4 | 299.4 | 1 | 916.4 | 0 | 0
208.5556 | 2019-07-28 01:20 | 43674.0625 | 0 | 0 | 0 | 26.1 | 87.7 | 1.5 | 2.4 | 296.9 | 0.6 | 916.1 | 0 | 0
208.5625 | 2019-07-28 01:30 | 43674.0694 | 0 | 0 | 0 | 26.1 | 87 | 1.3 | 1.9 | 295.7 | 0.2 | 915.9 | 0 | 0
208.5694 | 2019-07-28 01:40 | 43674.0764 | 0 | 0 | 0 | 26.2 | 86.6 | 1.6 | 2.1 | 294.6 | 0.7 | 915.8 | 0 | 0
208.5764 | 2019-07-28 01:50 | 43674.0833 | 0 | 0 | 0 | 26.2 | 86 | 1.5 | 2.1 | 293.7 | 1.3 | 915.8 | 0 | 0
208.5833 | 2019-07-28 02:00 | 43674.0903 | 0 | 0 | 0 | 26.2 | 86 | 0.1 | 1.1 | 293.6 | 0 | 916 | 0 | 0
208.5903 | 2019-07-28 02:10 | 43674.0972 | 0 | 0 | 0 | 26.2 | 86.8 | 0 | 0 | 0 | 0 | 916.2 | 0 | 0
208.5972 | 2019-07-28 02:20 | 43674.1042 | 0 | 0 | 0 | 26.2 | 87.3 | 0 | 0 | 0 | 0 | 916.6 | 0 | 0
208.6042 | 2019-07-28 02:30 | 43674.1111 | 0 | 0 | 0 | 26.1 | 88.3 | 0 | 0 | 0 | 0 | 916.8 | 0 | 0
208.6111 | 2019-07-28 02:40 | 43674.1181 | 0 | 0 | 0 | 26 | 89.3 | 0 | 0 | 0 | 0 | 916.9 | 0 | 0
208.6181 | 2019-07-28 02:50 | 43674.125 | 0 | 0 | 0 | 25.9 | 89.4 | 0 | 0 | 0 | 0 | 917 | 0 | 0
208.625 | 2019-07-28 03:00 | 43674.1319 | 0 | 0 | 0 | 26 | 89.8 | 0 | 0 | 0 | 0 | 917.1 | 0 | 0
208.6319 | 2019-07-28 03:10 | 43674.1389 | 0 | 0 | 0 | 25.9 | 90 | 0 | 0 | 0 | 0 | 917 | 0 | 0
208.6389 | 2019-07-28 03:20 | 43674.1458 | 0 | 0 | 0 | 26 | 90.3 | 0 | 0 | 0 | 0 | 917 | 0 | 0
208.6458 | 2019-07-28 03:30 | 43674.1528 | 0 | 0 | 0 | 25.8 | 90.2 | 0.8 | 2.4 | 348 | 22 | 917 | 0 | 0
208.6528 | 2019-07-28 03:40 | 43674.1597 | 0 | 0 | 0 | 25.6 | 90.5 | 0.7 | 1.6 | 6.6 | 7.5 | 916.2 | 0 | 0
208.6597 | 2019-07-28 03:50 | 43674.1667 | 0 | 0 | 0 | 25.5 | 91.2 | 0.8 | 2.1 | 44.6 | 6.1 | 915.2 | 0 | 0
208.6667 | 2019-07-28 04:00 | 43674.1736 | 0 | 0 | 0 | 25.4 | 91.5 | 0.1 | 0.7 | 48.2 | 0.1 | 914.7 | 0 | 0
208.6736 | 2019-07-28 04:10 | 43674.1806 | 0 | 0 | 0 | 25.4 | 91.5 | 0 | 1.1 | 48.6 | 0.1 | 914.7 | 0 | 0
208.6806 | 2019-07-28 04:20 | 43674.1875 | 0 | 0 | 0 | 25.3 | 92.2 | 0.4 | 1.6 | 38 | 8.8 | 914.6 | 0 | 0
208.6875 | 2019-07-28 04:30 | 43674.1944 | 0 | 0 | 0 | 25.2 | 92.6 | 0.1 | 1.1 | 21.8 | 0 | 914.4 | 0 | 0
208.6944 | 2019-07-28 04:40 | 43674.2014 | 0 | 0 | 0 | 25.1 | 92.6 | 0 | 0.7 | 21.8 | 0 | 914.3 | 0 | 0
208.7014 | 2019-07-28 04:50 | 43674.2083 | 0 | 0 | 0 | 25.2 | 92.3 | 0 | 0 | 0 | 0 | 914.3 | 0 | 0
208.7083 | 2019-07-28 05:00 | 43674.2153 | 0 | 0 | 0 | 25.2 | 92.7 | 0 | 0 | 0 | 0 | 914.4 | 0 | 0
208.7153 | 2019-07-28 05:10 | 43674.2222 | 0.9 | 0 | 1 | 25.2 | 92.7 | 0 | 0 | 0 | 0 | 914.6 | 0 | 0
208.7222 | 2019-07-28 05:20 | 43674.2292 | 2.5 | 0 | 2.7 | 25.2 | 92.9 | 0 | 0 | 0 | 0 | 914.7 | 10.9635 | 0
208.7292 | 2019-07-28 05:30 | 43674.2361 | 5.5 | 0 | 5.8 | 25.2 | 92.8 | 0.4 | 1.4 | 18.1 | 2.7 | 914.8 | 6.0408 | 0
208.7361 | 2019-07-28 05:40 | 43674.2431 | 7.7 | 0 | 8 | 25.2 | 92.5 | 0.6 | 1.4 | 12.8 | 0.1 | 914.9 | 3.6398 | 0
208.7431 | 2019-07-28 05:50 | 43674.25 | 12.5 | 0 | 12.9 | 25.3 | 92.9 | 0.5 | 1.6 | 12.7 | 0 | 915 | 3.4514 | 0
208.75 | 2019-07-28 06:00 | 43674.2569 | 16.4 | 0 | 17 | 25.2 | 92.1 | 0.7 | 1.6 | 11 | 0.7 | 915.1 | 4.0073 | 0
208.7569 | 2019-07-28 06:10 | 43674.2639 | 16.2 | 0 | 16.8 | 25.2 | 91 | 0 | 0.7 | 10.2 | 0 | 915.3 | 3.2653 | 0
208.7639 | 2019-07-28 06:20 | 43674.2708 | 14.5 | 0 | 15 | 25.3 | 90.1 | 0 | 0 | 0 | 0 | 915.7 | 2.2952 | 0
208.7708 | 2019-07-28 06:30 | 43674.2778 | 17.4 | 0 | 17.9 | 25.4 | 89.9 | 0 | 0 | 0 | 0 | 916.2 | 1.9847 | 0
208.7778 | 2019-07-28 06:40 | 43674.2847 | 21.9 | 0 | 22.4 | 25.5 | 90.4 | 0.5 | 1.1 | 10.3 | 0 | 916.6 | 1.7488 | 0
208.7847 | 2019-07-28 06:50 | 43674.2917 | 24.4 | 0 | 24.8 | 25.5 | 92.3 | 0.8 | 1.6 | 30.9 | 11.3 | 916.8 | 1.2511 | 0
208.7917 | 2019-07-28 07:00 | 43674.2986 | 26.9 | 0 | 27.5 | 25.5 | 92.2 | 0 | 0 | 0 | 0 | 916.8 | 1.6983 | 0
208.7986 | 2019-07-28 07:10 | 43674.3056 | 35.9 | 0 | 36.6 | 25.5 | 91.5 | 0.1 | 1.1 | 44.7 | 0 | 917 | 1.8109 | 0
208.8056 | 2019-07-28 07:20 | 43674.3125 | 53.9 | 0 | 54.6 | 25.7 | 91.3 | 0.1 | 1.1 | 44.7 | 0 | 917.3 | 1.669 | 0
208.8125 | 2019-07-28 07:30 | 43674.3194 | 90.9 | 0 | 91.4 | 25.7 | 90.9 | 0 | 0 | 0 | 0 | 917.6 | 1.1066 | 0
208.8194 | 2019-07-28 07:40 | 43674.3264 | 122.6 | 0 | 124.3 | 26 | 90.2 | 0 | 0 | 0 | 0 | 918.4 | 3.5142 | 0
208.8264 | 2019-07-28 07:50 | 43674.3333 | 151.6 | 0 | 153.6 | 26.3 | 88.7 | 0.4 | 1.6 | 114.1 | 39 | 919.7 | 3.8827 | 0
208.8333 | 2019-07-28 08:00 | 43674.3403 | 187.9 | 4.6 | 187.5 | 26.4 | 87.9 | 1.5 | 2.1 | 102.4 | 15.3 | 921.2 | 3.8672 | 0
208.8403 | 2019-07-28 08:10 | 43674.3472 | 270.4 | 32.6 | 255.2 | 26.7 | 88.4 | 1.1 | 2.4 | 86.4 | 17.6 | 922.5 | 6.2043 | 0
208.8472 | 2019-07-28 08:20 | 43674.3542 | 315.6 | 78.3 | 273.2 | 27.3 | 86.7 | 1 | 2.9 | 68.8 | 30.4 | 924.6 | 8.2327 | 0
208.8542 | 2019-07-28 08:30 | 43674.3611 | 359.6 | 55.8 | 328 | 27.4 | 86.1 | 2.1 | 4.1 | 82.7 | 30 | 926.7 | 5.927 | 0
208.8611 | 2019-07-28 08:40 | 43674.3681 | 361.5 | 54.2 | 329.2 | 27.5 | 85 | 2.9 | 4.9 | 99.3 | 18.4 | 928.7 | 5.3515 | 0
208.8681 | 2019-07-28 08:50 | 43674.375 | 614.3 | 344.4 | 381.1 | 27.6 | 83.1 | 3.2 | 5.1 | 102.3 | 18.3 | 930.6 | 5.4143 | 0
208.875 | 2019-07-28 09:00 | 43674.3819 | 616.3 | 317.6 | 393.7 | 27.8 | 81.1 | 3.3 | 5.1 | 98.6 | 14.5 | 933.3 | 5.695 | 0
208.8819 | 2019-07-28 09:10 | 43674.3889 | 640.5 | 363.2 | 374.8 | 28.7 | 77.1 | 2 | 4.1 | 71.4 | 37.2 | 936.2 | 3.3731 | 0
208.8889 | 2019-07-28 09:20 | 43674.3958 | 229.7 | 11.9 | 222.4 | 28.5 | 77 | 2 | 5.4 | 56.3 | 42.5 | 938.2 | 2.321 | 0
208.8958 | 2019-07-28 09:30 | 43674.4028 | 311.9 | 2.5 | 311.4 | 27.9 | 79.2 | 3.5 | 5.9 | 102.1 | 18 | 937.5 | 1.8628 | 0
208.9028 | 2019-07-28 09:40 | 43674.4097 | 428.3 | 93.8 | 354.7 | 28 | 79.3 | 4.2 | 6.7 | 108.7 | 17 | 936.6 | 2.4931 | 0
208.9097 | 2019-07-28 09:50 | 43674.4167 | 391.1 | 44.7 | 356.3 | 27.8 | 79.8 | 4.6 | 8.2 | 120.5 | 13 | 936.2 | 2.5848 | 0
208.9167 | 2019-07-28 10:00 | 43674.4236 | 362 | 71.2 | 303.9 | 27.8 | 79.4 | 4.9 | 7.4 | 120.2 | 10.6 | 936 | 2.4678 | 0
208.9236 | 2019-07-28 10:10 | 43674.4306 | 220.3 | 3.7 | 217.7 | 27.4 | 80 | 4.6 | 7.2 | 117.8 | 13.4 | 935.1 | 0.68743 | 0
208.9306 | 2019-07-28 10:20 | 43674.4375 | 195.3 | 0 | 196.3 | 27.2 | 81.1 | 4.6 | 8.2 | 120.7 | 12.1 | 933.5 | 1.137 | 0
208.9375 | 2019-07-28 10:30 | 43674.4444 | 232.7 | 0 | 234.6 | 26.6 | 84.4 | 5 | 7.4 | 121.9 | 10.1 | 930.7 | 2.1238 | 0
208.9444 | 2019-07-28 10:40 | 43674.4514 | 344.4 | 0 | 347.3 | 26.6 | 85.1 | 4.4 | 6.7 | 122.3 | 11.3 | 928 | 3.1925 | 0
208.9514 | 2019-07-28 10:50 | 43674.4583 | 264 | 1.9 | 263.7 | 26.8 | 83.4 | 4.3 | 6.7 | 129.5 | 11.2 | 926.8 | 1.5742 | 0
208.9583 | 2019-07-28 11:00 | 43674.4653 | 286.3 | 0.5 | 288.7 | 27.2 | 81.7 | 3.7 | 6.4 | 123.2 | 14.6 | 927.1 | 3.0759 | 0
208.9653 | 2019-07-28 11:10 | 43674.4722 | 519.6 | 58.1 | 468.1 | 27.6 | 79 | 4.3 | 6.4 | 114.5 | 14.5 | 928.5 | 3.3853 | 0
208.9722 | 2019-07-28 11:20 | 43674.4792 | 479.7 | 51.8 | 433.4 | 28 | 77.1 | 4.3 | 6.7 | 123.4 | 14.4 | 930.7 | 3.0292 | 0
208.9792 | 2019-07-28 11:30 | 43674.4861 | 432.2 | 3.7 | 432.6 | 28.2 | 76.4 | 4.4 | 7.7 | 114.5 | 13.2 | 932.7 | 4.1184 | 0
208.9861 | 2019-07-28 11:40 | 43674.4931 | 637.9 | 83.5 | 560.5 | 28.4 | 75.7 | 4.1 | 5.9 | 123.6 | 12.2 | 934.2 | 2.969 | 0
208.9931 | 2019-07-28 11:50 | 43674.5 | 531.4 | 51.3 | 483.8 | 28.3 | 76.7 | 4.5 | 6.4 | 118.6 | 10 | 935.9 | 1.9628 | 0
209 | 2019-07-28 12:00 | 43674.5069 | 342.8 | 3.8 | 340.3 | 28.2 | 77.7 | 3.8 | 6.2 | 118.3 | 15.7 | 936.6 | 1.2146 | 0
209.0069 | 2019-07-28 12:10 | 43674.5139 | 676.4 | 115.4 | 563.6 | 28.3 | 75.1 | 5.2 | 7.9 | 111.3 | 14.5 | 936.6 | -1.1714 | 0
209.0139 | 2019-07-28 12:20 | 43674.5208 | 583 | 67.6 | 523.6 | 28.7 | 73 | 4.9 | 7.9 | 105.4 | 16.4 | 936.9 | 6.1621 | 0
209.0208 | 2019-07-28 12:30 | 43674.5278 | 479.4 | 10.5 | 474.1 | 28.6 | 72.8 | 5.1 | 7.7 | 116.2 | 12.3 | 937.1 | 5.005 | 0
209.0278 | 2019-07-28 12:40 | 43674.5347 | 558.7 | 23.9 | 540.5 | 28.5 | 72.6 | 5.4 | 7.9 | 123.9 | 15 | 937.5 | 4.9558 | 0
209.0347 | 2019-07-28 12:50 | 43674.5417 | 423.3 | 19.9 | 407.9 | 28.3 | 73.3 | 4.9 | 7.4 | 128.8 | 12.2 | 938 | 3.7815 | 0
209.0417 | 2019-07-28 13:00 | 43674.5486 | 724.3 | 124.1 | 607.6 | 28.6 | 73.3 | 4.8 | 8.2 | 123.9 | 14.3 | 938.4 | 1.0847 | 0
209.0486 | 2019-07-28 13:10 | 43674.5556 | 595 | 96.9 | 505.8 | 28.8 | 72.7 | 5.2 | 7.7 | 119.4 | 10.7 | 940 | 2.0506 | 0
209.0556 | 2019-07-28 13:20 | 43674.5625 | 531.6 | 138.5 | 400.4 | 28.7 | 73.7 | 4.5 | 7.2 | 123.3 | 13.6 | 941 | -2.4588 | 0
209.0625 | 2019-07-28 13:30 | 43674.5694 | 226.2 | 2.9 | 227 | 28.3 | 73.8 | 5.5 | 8.4 | 125.3 | 13.2 | 940.6 | 3.7699 | 0
209.0694 | 2019-07-28 13:40 | 43674.5764 | 378.3 | 12.3 | 370.8 | 28.5 | 74.2 | 4.9 | 7.7 | 123.3 | 12.1 | 939.1 | 4.0325 | 0
209.0764 | 2019-07-28 13:50 | 43674.5833 | 284.2 | 2.3 | 286.2 | 28.4 | 74.6 | 4.9 | 7.4 | 122.2 | 12.3 | 938.6 | 4.5389 | 0
209.0833 | 2019-07-28 14:00 | 43674.5903 | 495.7 | 196.2 | 319.5 | 28.5 | 73.5 | 4.9 | 7.4 | 126.4 | 11.9 | 938.5 | -4.4752 | 0
209.0903 | 2019-07-28 14:10 | 43674.5972 | 427.6 | 150.3 | 297 | 28.6 | 73.5 | 4.9 | 7.7 | 132.8 | 11.3 | 939.3 | -1.3022 | 0
209.0972 | 2019-07-28 14:20 | 43674.6042 | 294.8 | 34.7 | 268.1 | 28.3 | 74.1 | 4.7 | 7.4 | 125.6 | 15.2 | 938.9 | 3.0499 | 0
209.1042 | 2019-07-28 14:30 | 43674.6111 | 541.1 | 289 | 299.2 | 28.7 | 72.2 | 5.6 | 7.7 | 120.9 | 10.2 | 938.5 | -4.4001 | 0
209.1111 | 2019-07-28 14:40 | 43674.6181 | 641.5 | 456.2 | 268.1 | 28.8 | 71.9 | 5.3 | 7.7 | 124.4 | 12.4 | 939.8 | -8.1593 | 0
209.1181 | 2019-07-28 14:50 | 43674.625 | 727.2 | 516 | 315.7 | 29.2 | 71.3 | 5.5 | 7.4 | 127.8 | 12.1 | 942.7 | -9.8251 | 0
209.125 | 2019-07-28 15:00 | 43674.6319 | 584.7 | 393.3 | 281.2 | 29.2 | 70.8 | 5.3 | 8.2 | 128.4 | 11.7 | 945.1 | -6.0971 | 0
209.1319 | 2019-07-28 15:10 | 43674.6389 | 482.1 | 315.6 | 248.4 | 28.9 | 71.8 | 5.5 | 8.2 | 119.1 | 11.9 | 946 | -1.8802 | 0
209.1389 | 2019-07-28 15:20 | 43674.6458 | 556.5 | 466.2 | 219.4 | 28.9 | 71.5 | 4.8 | 7.7 | 124.8 | 13.5 | 946.1 | -7.7438 | 0
209.1458 | 2019-07-28 15:30 | 43674.6528 | 682.8 | 690.8 | 198.3 | 29.4 | 71.1 | 4.3 | 6.2 | 117.5 | 13.2 | 948 | -16.0728 | 0
209.1528 | 2019-07-28 15:40 | 43674.6597 | 473 | 398.1 | 207.2 | 29.4 | 71.3 | 4.9 | 8.2 | 105 | 20.4 | 950.2 | -5.4825 | 0
209.1597 | 2019-07-28 15:50 | 43674.6667 | 519.9 | 511.5 | 193 | 29.3 | 70.1 | 4.4 | 8.4 | 101.9 | 23.7 | 949.4 | -6.6648 | 0
209.1667 | 2019-07-28 16:00 | 43674.6736 | 535.1 | 553.7 | 197.3 | 29.5 | 68.3 | 5.1 | 7.4 | 117.1 | 12.6 | 949.5 | -7.1467 | 0
209.1736 | 2019-07-28 16:10 | 43674.6806 | 374.2 | 351 | 169.9 | 29.5 | 68.3 | 5.7 | 8.7 | 120 | 11.4 | 950.4 | -5.5902 | 0
209.1806 | 2019-07-28 16:20 | 43674.6875 | 192 | 97.3 | 142.3 | 28.8 | 70.8 | 6.1 | 9.7 | 114.8 | 13.1 | 948.5 | 5.7386 | 0
209.1875 | 2019-07-28 16:30 | 43674.6944 | 442.5 | 568 | 147.7 | 29 | 70.2 | 5.9 | 9.2 | 113.8 | 17.9 | 945.8 | -7.7864 | 0
209.1944 | 2019-07-28 16:40 | 43674.7014 | 422.4 | 645.9 | 108.2 | 28.9 | 70.4 | 6.3 | 9.4 | 106.2 | 13.8 | 945.6 | -7.9208 | 0
209.2014 | 2019-07-28 16:50 | 43674.7083 | 380.7 | 617.3 | 99.3 | 28.9 | 70.9 | 5.7 | 9.2 | 113.4 | 14.7 | 945.4 | -10.044 | 0
209.2083 | 2019-07-28 17:00 | 43674.7153 | 375.7 | 596.3 | 122.7 | 28.8 | 71.1 | 4.7 | 7.9 | 105.1 | 14.1 | 945.6 | -11.7975 | 0
209.2153 | 2019-07-28 17:10 | 43674.7222 | 222.3 | 224.9 | 137.3 | 28.7 | 71.8 | 5.2 | 7.9 | 111.8 | 15.2 | 945.4 | 3.0286 | 0
209.2222 | 2019-07-28 17:20 | 43674.7292 | 297.4 | 500.6 | 118.5 | 28.6 | 71.9 | 5 | 8.7 | 110.7 | 15.5 | 944 | -10.8622 | 0
209.2292 | 2019-07-28 17:30 | 43674.7361 | 173.9 | 277.8 | 84.7 | 28.5 | 71.8 | 4.6 | 7.4 | 111.7 | 15.9 | 943.5 | -4.3449 | 0
209.2361 | 2019-07-28 17:40 | 43674.7431 | 212.9 | 458 | 80 | 28.6 | 71.3 | 4.6 | 7.2 | 116.8 | 12.3 | 942.2 | -12.8157 | 0
209.2431 | 2019-07-28 17:50 | 43674.75 | 187.8 | 414.4 | 81.4 | 28.8 | 71.5 | 3.8 | 5.9 | 106.4 | 15.8 | 942.7 | -14.2264 | 0
209.25 | 2019-07-28 18:00 | 43674.7569 | 160.1 | 402.6 | 70.9 | 28.7 | 70.2 | 4 | 6.9 | 113.9 | 13.1 | 942.6 | -14.026 | 0
209.2569 | 2019-07-28 18:10 | 43674.7639 | 120.6 | 325.7 | 59.2 | 28.5 | 70.1 | 3.5 | 5.6 | 118.2 | 9.1 | 942.3 | -15.4921 | 0
209.2639 | 2019-07-28 18:20 | 43674.7708 | 54.1 | 88.2 | 41.6 | 28.4 | 71.1 | 3 | 5.1 | 114.4 | 12.4 | 941.1 | 2.524 | 0
209.2708 | 2019-07-28 18:30 | 43674.7778 | 41.3 | 97.5 | 30.5 | 28.4 | 71.2 | 2.6 | 3.9 | 111.9 | 7.2 | 938.6 | 1.1096 | 0
209.2778 | 2019-07-28 18:40 | 43674.7847 | 26 | 36.2 | 22.3 | 28.3 | 71.3 | 1.8 | 2.6 | 114 | 6.4 | 936.5 | -10.8876 | 0
209.2847 | 2019-07-28 18:50 | 43674.7917 | 14.6 | 0 | 15 | 28.2 | 71.7 | 2 | 2.9 | 113.2 | 6 | 934.3 | 8.7193 | 0
209.2917 | 2019-07-28 19:00 | 43674.7986 | 7.7 | 0 | 7.9 | 28.1 | 72.3 | 2.2 | 3.9 | 119 | 7.1 | 932.3 | 13.6534 | 0
209.2986 | 2019-07-28 19:10 | 43674.8056 | 2 | 0 | 1.9 | 28 | 71.8 | 2.1 | 3.4 | 131.8 | 8.3 | 930.5 | 0 | 0
209.3056 | 2019-07-28 19:20 | 43674.8125 | 0 | 0 | 0 | 27.9 | 72.4 | 1.8 | 2.9 | 130.9 | 6.3 | 929 | 0 | 0
209.3125 | 2019-07-28 19:30 | 43674.8194 | 0 | 0 | 0 | 27.8 | 73 | 1.3 | 2.1 | 128.6 | 0.2 | 927.6 | 0 | 0
209.3194 | 2019-07-28 19:40 | 43674.8264 | 0 | 0 | 0 | 27.7 | 73.3 | 0.8 | 1.6 | 129.1 | 0.1 | 926.5 | 0 | 0
209.3264 | 2019-07-28 19:50 | 43674.8333 | 0 | 0 | 0 | 27.7 | 73.1 | 0.4 | 1.4 | 129.1 | 0 | 925.6 | 0 | 0
209.3333 | 2019-07-28 20:00 | 43674.8403 | 0 | 0 | 0 | 27.5 | 74.5 | 0 | 0.7 | 129.1 | 0 | 924.7 | 0 | 0
209.3403 | 2019-07-28 20:10 | 43674.8472 | 0 | 0 | 0 | 27.3 | 75.5 | 0.4 | 1.1 | 129.1 | 0 | 923.8 | 0 | 0
209.3472 | 2019-07-28 20:20 | 43674.8542 | 0 | 0 | 0 | 27.5 | 74.9 | 0.5 | 1.6 | 129.1 | 0 | 923 | 0 | 0
209.3542 | 2019-07-28 20:30 | 43674.8611 | 0 | 0 | 0 | 27.3 | 77.1 | 0.3 | 1.9 | 203.4 | 18 | 922.4 | 0 | 0
209.3611 | 2019-07-28 20:40 | 43674.8681 | 0 | 0 | 0 | 27.2 | 78.7 | 1.3 | 1.9 | 219.2 | 0.1 | 921.6 | 0 | 0
209.3681 | 2019-07-28 20:50 | 43674.875 | 0 | 0 | 0 | 27.2 | 79.5 | 1.3 | 2.1 | 220.6 | 4.2 | 920.9 | 0 | 0
209.375 | 2019-07-28 21:00 | 43674.8819 | 0 | 0 | 0 | 27.1 | 79.5 | 1 | 2.4 | 250 | 8.6 | 920.2 | 0 | 0
209.3819 | 2019-07-28 21:10 | 43674.8889 | 0 | 0 | 0 | 27.1 | 79.2 | 1.5 | 2.4 | 249.5 | 7.7 | 919.7 | 0 | 0
209.3889 | 2019-07-28 21:20 | 43674.8958 | 0 | 0 | 0 | 27.1 | 78.9 | 1.6 | 2.4 | 267.8 | 5.2 | 919.2 | 0 | 0
209.3958 | 2019-07-28 21:30 | 43674.9028 | 0 | 0 | 0 | 27.2 | 79.1 | 0.8 | 1.6 | 273.8 | 0.2 | 918.9 | 0 | 0
209.4028 | 2019-07-28 21:40 | 43674.9097 | 0 | 0 | 0 | 27.1 | 79.5 | 1.2 | 1.9 | 249.7 | 12.3 | 918.6 | 0 | 0
209.4097 | 2019-07-28 21:50 | 43674.9167 | 0 | 0 | 0 | 27 | 80.1 | 0.7 | 1.6 | 242.6 | 0 | 918.3 | 0 | 0
209.4167 | 2019-07-28 22:00 | 43674.9236 | 0 | 0 | 0 | 26.9 | 80 | 0.8 | 1.9 | 249.7 | 3.7 | 918.1 | 0 | 0
209.4236 | 2019-07-28 22:10 | 43674.9306 | 0 | 0 | 0 | 26.7 | 80.6 | 0.7 | 1.6 | 252.9 | 0 | 917.9 | 0 | 0
209.4306 | 2019-07-28 22:20 | 43674.9375 | 0 | 0 | 0 | 26.6 | 81.7 | 0.5 | 1.4 | 252.8 | 0 | 917.7 | 0 | 0
209.4375 | 2019-07-28 22:30 | 43674.9444 | 0 | 0 | 0 | 26.5 | 82.4 | 0.5 | 1.4 | 252.8 | 0.1 | 917.4 | 0 | 0
209.4444 | 2019-07-28 22:40 | 43674.9514 | 0 | 0 | 0 | 26.6 | 82.4 | 0.7 | 1.4 | 252.8 | 0.1 | 917.1 | 0 | 0
209.4514 | 2019-07-28 22:50 | 43674.9583 | 0 | 0 | 0 | 26.4 | 83.1 | 0.9 | 1.4 | 252.8 | 0.1 | 916.9 | 0 | 0
209.4583 | 2019-07-28 23:00 | 43674.9653 | 0 | 0 | 0 | 26.3 | 82.4 | 0.3 | 1.1 | 252.8 | 0 | 916.7 | 0 | 0
209.4653 | 2019-07-28 23:10 | 43674.9722 | 0 | 0 | 0 | 26.1 | 84 | 0.6 | 1.1 | 263.8 | 18.2 | 916.5 | 0 | 0
209.4722 | 2019-07-28 23:20 | 43674.9792 | 0 | 0 | 0 | 26.1 | 83.5 | 0.3 | 1.9 | 352.7 | 15.4 | 916.3 | 0 | 0
209.4792 | 2019-07-28 23:30 | 43674.9861 | 0 | 0 | 0 | 25.9 | 85 | 0 | 1.1 | 20.8 | 0 | 916.1 | 0 | 0
209.4861 | 2019-07-28 23:40 | 43674.9931 | 0 | 0 | 0 | 25.8 | 85.8 | 0.2 | 1.4 | 20.8 | 0 | 916.1 | 0 | 0
209.4931 | 2019-07-28 23:50 | 43675 | 0 | 0 | 0 | 25.9 | 85.1 | 0.4 | 1.4 | 20.7 | 0.1 | 916.1 | 0 | 0
209.5 | 2019-07-29 | 43675.0069 | 0 | 0 | 0 | 25.9 | 84.7 | 1.2 | 2.4 | 27.7 | 7 | 916.2 | 0 | 0
209.5069 | 2019-07-29 00:10 | 43675.0139 | 0 | 0 | 0 | 26 | 83.8 | 1.6 | 2.6 | 28.9 | 10.3 | 916.1 | 0 | 0
209.5139 | 2019-07-29 00:20 | 43675.0208 | 0 | 0 | 0 | 26 | 84.3 | 1.4 | 2.6 | 31.6 | 10 | 916 | 0 | 0
209.5208 | 2019-07-29 00:30 | 43675.0278 | 0 | 0 | 0 | 25.9 | 84.8 | 0.8 | 2.4 | 36.3 | 11.9 | 915.9 | 0 | 0
209.5278 | 2019-07-29 00:40 | 43675.0347 | 0 | 0 | 0 | 25.9 | 85.4 | 0.2 | 1.1 | 48.2 | 0.6 | 916 | 0 | 0
209.5347 | 2019-07-29 00:50 | 43675.0417 | 0 | 0 | 0 | 25.8 | 85.9 | 0.3 | 1.1 | 47.8 | 0 | 916 | 0 | 0
209.5417 | 2019-07-29 01:00 | 43675.0486 | 0 | 0 | 0 | 25.6 | 86.5 | 0.8 | 1.4 | 47.8 | 0.1 | 915.9 | 0 | 0
209.5486 | 2019-07-29 01:10 | 43675.0556 | 0 | 0 | 0 | 25.6 | 86.9 | 1.1 | 1.6 | 29.1 | 10.5 | 915.7 | 0 | 0
209.5556 | 2019-07-29 01:20 | 43675.0625 | 0 | 0 | 0 | 25.6 | 87.1 | 1 | 1.6 | 22.6 | 0.2 | 915.5 | 0 | 0
209.5625 | 2019-07-29 01:30 | 43675.0694 | 0 | 0 | 0 | 25.6 | 86.7 | 0.4 | 1.1 | 22.6 | 0.1 | 915.5 | 0 | 0
209.5694 | 2019-07-29 01:40 | 43675.0764 | 0 | 0 | 0 | 25.7 | 86.4 | 0.3 | 1.1 | 22.6 | 0 | 915.7 | 0 | 0
209.5764 | 2019-07-29 01:50 | 43675.0833 | 0 | 0 | 0 | 25.7 | 86.7 | 0.6 | 1.4 | 22.6 | 0.1 | 915.8 | 0 | 0
209.5833 | 2019-07-29 02:00 | 43675.0903 | 0 | 0 | 0 | 25.7 | 86.5 | 1 | 1.6 | 22.6 | 0.2 | 915.8 | 0 | 0
209.5903 | 2019-07-29 02:10 | 43675.0972 | 0 | 0 | 0 | 25.6 | 86 | 0.9 | 1.6 | 22.6 | 0.2 | 915.5 | 0 | 0
209.5972 | 2019-07-29 02:20 | 43675.1042 | 0 | 0 | 0 | 25.7 | 85.6 | 0.1 | 1.1 | 22.6 | 0 | 915.5 | 0 | 0
209.6042 | 2019-07-29 02:30 | 43675.1111 | 0 | 0 | 0 | 25.7 | 85 | 1 | 1.4 | 22.6 | 0.2 | 915.6 | 0 | 0
209.6111 | 2019-07-29 02:40 | 43675.1181 | 0 | 0 | 0 | 25.7 | 85.5 | 0.4 | 1.4 | 22.6 | 0.1 | 915.7 | 0 | 0
209.6181 | 2019-07-29 02:50 | 43675.125 | 0 | 0 | 0 | 25.8 | 85.1 | 0.1 | 0.7 | 22.6 | 0 | 915.8 | 0 | 0
209.625 | 2019-07-29 03:00 | 43675.1319 | 0 | 0 | 0 | 25.8 | 84.7 | 0.2 | 0.7 | 22.6 | 0 | 916 | 0 | 0
209.6319 | 2019-07-29 03:10 | 43675.1389 | 0 | 0 | 0 | 25.8 | 84.8 | 0.2 | 0.7 | 22.6 | 0 | 916.2 | 0 | 0
209.6389 | 2019-07-29 03:20 | 43675.1458 | 0 | 0 | 0 | 25.8 | 84.7 | 0.1 | 1.1 | 22.6 | 0 | 916.3 | 0 | 0
209.6458 | 2019-07-29 03:30 | 43675.1528 | 0 | 0 | 0 | 25.9 | 84.5 | 0 | 0 | 0 | 0 | 916.4 | 0 | 0
209.6528 | 2019-07-29 03:40 | 43675.1597 | 0 | 0 | 0 | 26 | 84.3 | 0.9 | 1.4 | 22.6 | 0.2 | 916.5 | 0 | 0
209.6597 | 2019-07-29 03:50 | 43675.1667 | 0 | 0 | 0 | 26.1 | 83.1 | 1 | 1.6 | 38 | 8 | 916.5 | 0 | 0
209.6667 | 2019-07-29 04:00 | 43675.1736 | 0 | 0 | 0 | 26.2 | 82.9 | 0.1 | 0.7 | 43 | 0.1 | 916.6 | 0 | 0
209.6736 | 2019-07-29 04:10 | 43675.1806 | 0 | 0 | 0 | 26.2 | 83.2 | 0 | 0 | 0 | 0 | 916.9 | 0 | 0
209.6806 | 2019-07-29 04:20 | 43675.1875 | 0 | 0 | 0 | 26.1 | 84.5 | 0 | 0 | 0 | 0 | 917 | 0 | 0
209.6875 | 2019-07-29 04:30 | 43675.1944 | 0 | 0 | 0 | 26 | 85.1 | 0.4 | 1.1 | 43 | 0.2 | 917.2 | 0 | 0
209.6944 | 2019-07-29 04:40 | 43675.2014 | 0 | 0 | 0 | 26 | 84 | 0 | 0.7 | 42.9 | 0 | 917.2 | 0 | 0
209.7014 | 2019-07-29 04:50 | 43675.2083 | 0 | 0 | 0 | 26.1 | 82.7 | 0 | 0 | 0 | 0 | 917.3 | 0 | 0
209.7083 | 2019-07-29 05:00 | 43675.2153 | 0 | 0 | 0 | 26.1 | 83.8 | 0 | 0 | 0 | 0 | 917.4 | 0 | 0
209.7153 | 2019-07-29 05:10 | 43675.2222 | 0 | 0 | 0 | 25.9 | 83.5 | 0.1 | 0.7 | 42.9 | 0.1 | 917.5 | 0 | 0
209.7222 | 2019-07-29 05:20 | 43675.2292 | 2.6 | 0 | 2.7 | 26 | 83.2 | 0 | 0 | 0 | 0 | 917.5 | 6.179 | 0
209.7292 | 2019-07-29 05:30 | 43675.2361 | 7.7 | 0 | 7.9 | 26.1 | 82.7 | 0 | 0 | 0 | 0 | 917.6 | 4.2078 | 0
209.7361 | 2019-07-29 05:40 | 43675.2431 | 15.2 | 0 | 15.8 | 26.1 | 86.2 | 0.2 | 1.1 | 42.9 | 0.2 | 917.9 | 7.4729 | 0
209.7431 | 2019-07-29 05:50 | 43675.25 | 25.6 | 0 | 26 | 26 | 82.9 | 0.1 | 0.7 | 43 | 0.1 | 918.1 | 3.5153 | 0
209.75 | 2019-07-29 06:00 | 43675.2569 | 34.2 | 0 | 35 | 26.2 | 83.6 | 0 | 0.4 | 42.9 | 0 | 918.4 | 5.4181 | 0
209.7569 | 2019-07-29 06:10 | 43675.2639 | 34.3 | 0 | 35.1 | 26.2 | 81.9 | 0 | 0 | 0 | 0 | 918.8 | 4.4024 | 0
209.7639 | 2019-07-29 06:20 | 43675.2708 | 35.1 | 0 | 36 | 26.4 | 82.5 | 0 | 0 | 0 | 0 | 919.4 | 4.1693 | 0
209.7708 | 2019-07-29 06:30 | 43675.2778 | 35 | 0 | 35.8 | 26.5 | 83.6 | 0 | 0 | 0 | 0 | 919.9 | 3.2001 | 0
209.7778 | 2019-07-29 06:40 | 43675.2847 | 38.2 | 0 | 39.1 | 26.5 | 84.2 | 0 | 1.9 | 110.1 | 7.9 | 920.3 | 3.1688 | 0
209.7847 | 2019-07-29 06:50 | 43675.2917 | 40.5 | 0 | 41.5 | 26.5 | 82.5 | 0 | 0 | 0 | 0 | 920.8 | 3.1459 | 0
209.7917 | 2019-07-29 07:00 | 43675.2986 | 52.5 | 0 | 53.4 | 26.6 | 79.8 | 0 | 0 | 0 | 0 | 921.2 | 2.5606 | 0
209.7986 | 2019-07-29 07:10 | 43675.3056 | 53.9 | 0 | 54.8 | 26.8 | 80.1 | 0 | 0 | 0 | 0 | 921.8 | 2.339 | 0
209.8056 | 2019-07-29 07:20 | 43675.3125 | 60.2 | 0 | 61.4 | 27 | 80.7 | 0 | 0 | 0 | 0 | 922.4 | 2.8729 | 0
209.8125 | 2019-07-29 07:30 | 43675.3194 | 72 | 0 | 73.3 | 27.1 | 80.5 | 0 | 0 | 0 | 0 | 923 | 2.8878 | 0
209.8194 | 2019-07-29 07:40 | 43675.3264 | 81.4 | 0 | 82.8 | 27.2 | 79.3 | 0 | 0.7 | 1.3 | 0 | 923.4 | 2.9038 | 0
209.8264 | 2019-07-29 07:50 | 43675.3333 | 93.2 | 0 | 94.5 | 27.4 | 78.1 | 0.1 | 0.7 | 1.3 | 0 | 924 | 2.5316 | 0
209.8333 | 2019-07-29 08:00 | 43675.3403 | 118.2 | 0 | 119.7 | 27.6 | 78.2 | 0 | 0.4 | 1.3 | 0 | 924.6 | 2.756 | 0
209.8403 | 2019-07-29 08:10 | 43675.3472 | 125.4 | 0 | 126.9 | 27.8 | 77.7 | 0 | 0 | 0 | 0 | 925.6 | 2.6117 | 0
209.8472 | 2019-07-29 08:20 | 43675.3542 | 141.2 | 0 | 143 | 27.8 | 77.9 | 0.9 | 1.6 | 1.4 | 0.1 | 926.6 | 2.9818 | 0
209.8542 | 2019-07-29 08:30 | 43675.3611 | 142.6 | 0 | 144.6 | 27.9 | 77.9 | 0.6 | 1.6 | 1.4 | 0 | 927.4 | 3.1637 | 0
209.8611 | 2019-07-29 08:40 | 43675.3681 | 125.7 | 0 | 127.5 | 28.1 | 78.4 | 0.3 | 1.4 | 1.4 | 0 | 928.3 | 2.728 | 0
209.8681 | 2019-07-29 08:50 | 43675.375 | 130.8 | 0 | 132.6 | 28.1 | 78.3 | 0.1 | 1.1 | 1.4 | 0 | 929 | 2.6217 | 0
209.875 | 2019-07-29 09:00 | 43675.3819 | 151.5 | 0 | 152.9 | 28.1 | 76 | 0.1 | 1.1 | 1.4 | 0 | 929.8 | 1.9653 | 0
209.8819 | 2019-07-29 09:10 | 43675.3889 | 182.5 | 0.5 | 184.1 | 28.3 | 75.1 | 0 | 0 | 0 | 0 | 930.8 | 2.6706 | 0
209.8889 | 2019-07-29 09:20 | 43675.3958 | 227.5 | 1 | 229.4 | 28.7 | 73.9 | 0.1 | 1.1 | 1.3 | 0 | 932 | 3.4973 | 0
209.8958 | 2019-07-29 09:30 | 43675.4028 | 272.1 | 2.8 | 272.3 | 28.9 | 74.2 | 0.2 | 1.6 | 34.2 | 11.1 | 933.6 | 3.0553 | 0
209.9028 | 2019-07-29 09:40 | 43675.4097 | 281.1 | 7 | 277.9 | 29.1 | 72.9 | 0.8 | 1.9 | 92.5 | 38.5 | 935.5 | 3.0242 | 0
209.9097 | 2019-07-29 09:50 | 43675.4167 | 259.5 | 0.9 | 261 | 29.2 | 70.8 | 1.1 | 2.1 | 155 | 0.1 | 937.3 | 2.7179 | 0
209.9167 | 2019-07-29 10:00 | 43675.4236 | 259.9 | 0 | 261.5 | 29.1 | 71.9 | 0.8 | 1.4 | 155 | 0 | 938.6 | 1.8954 | 0
209.9236 | 2019-07-29 10:10 | 43675.4306 | 281.4 | 0 | 283.4 | 29.4 | 70.1 | 0.8 | 1.6 | 155 | 0.1 | 939.6 | 2.3204 | 0
209.9306 | 2019-07-29 10:20 | 43675.4375 | 295.4 | 1 | 297.9 | 30.1 | 65.2 | 0.4 | 1.6 | 155.5 | 0.2 | 940.7 | 3.8462 | 0
209.9375 | 2019-07-29 10:30 | 43675.4444 | 333.7 | 1.6 | 336 | 30.4 | 62.5 | 0.9 | 1.9 | 155.6 | 0.1 | 941.9 | 4.1741 | 0
209.9444 | 2019-07-29 10:40 | 43675.4514 | 349 | 0.8 | 351.6 | 30.3 | 61.2 | 1.1 | 1.9 | 158.1 | 3.3 | 943.7 | 3.6657 | 0
209.9514 | 2019-07-29 10:50 | 43675.4583 | 391.4 | 7.9 | 387.5 | 30.6 | 60.9 | 0.7 | 1.6 | 163 | 0.1 | 945.6 | 3.6594 | 0
209.9583 | 2019-07-29 11:00 | 43675.4653 | 401.1 | 3.7 | 402.6 | 31.2 | 58.9 | 0.5 | 1.9 | 168.8 | 3.5 | 947.4 | 5.3118 | 0
209.9653 | 2019-07-29 11:10 | 43675.4722 | 425.6 | 4 | 427.3 | 31.4 | 57.7 | 0.4 | 1.6 | 173.7 | 0.6 | 949.3 | 5.8081 | 0
209.9722 | 2019-07-29 11:20 | 43675.4792 | 477.7 | 3.3 | 481.1 | 32.2 | 55.7 | 0.3 | 1.1 | 159.2 | 19.4 | 951.2 | 6.8854 | 0
209.9792 | 2019-07-29 11:30 | 43675.4861 | 467.9 | 4.8 | 470.6 | 32.7 | 55.9 | 0.8 | 2.1 | 10.2 | 18.5 | 953.2 | 7.6274 | 0
209.9861 | 2019-07-29 11:40 | 43675.4931 | 413.3 | 3.1 | 416.6 | 32.3 | 57.5 | 0.3 | 1.4 | 311.9 | 10.8 | 954.6 | 6.5372 | 0
209.9931 | 2019-07-29 11:50 | 43675.5 | 454.9 | 15.3 | 444.8 | 32 | 59.4 | 0.9 | 1.9 | 183.2 | 22.9 | 955.6 | 4.8202 | 0
210 | 2019-07-29 12:00 | 43675.5069 | 471 | 7.5 | 468.6 | 32 | 59.8 | 0.7 | 2.4 | 196.5 | 26.2 | 956.6 | 5.0154 | 0
210.0069 | 2019-07-29 12:10 | 43675.5139 | 450.7 | 3.4 | 451.2 | 32.2 | 59 | 0.8 | 2.1 | 228.4 | 11 | 957.3 | 3.9173 | 0
210.0139 | 2019-07-29 12:20 | 43675.5208 | 399.2 | 0.6 | 402.7 | 32.2 | 58.5 | 1.6 | 2.6 | 212.7 | 6.7 | 957.4 | 4.224 | 0
210.0208 | 2019-07-29 12:30 | 43675.5278 | 458.1 | 42 | 420.7 | 31.9 | 58.6 | 0.7 | 1.9 | 230.8 | 9 | 956.8 | 3.1821 | 0
210.0278 | 2019-07-29 12:40 | 43675.5347 | 845.6 | 374.6 | 473.3 | 32.6 | 58.5 | 1.2 | 3.4 | 4.2 | 53.1 | 956.9 | -13.3501 | 0
210.0347 | 2019-07-29 12:50 | 43675.5417 | 996.8 | 599.6 | 402.5 | 33 | 58.8 | 2.9 | 4.1 | 346.5 | 24.2 | 957.8 | -23.121 | 0
210.0417 | 2019-07-29 13:00 | 43675.5486 | 1000.1 | 692.3 | 318.2 | 33.3 | 57.5 | 2.4 | 3.9 | 319.7 | 37.1 | 958.4 | -27.3197 | 0
210.0486 | 2019-07-29 13:10 | 43675.5556 | 1006.9 | 714.5 | 304.6 | 33.4 | 57 | 2.2 | 3.9 | 311.8 | 31.2 | 959.5 | -33.1492 | 0
210.0556 | 2019-07-29 13:20 | 43675.5625 | 958.6 | 555 | 420.2 | 33.7 | 56.5 | 1.8 | 4.1 | 344.3 | 27 | 961.1 | -24.1385 | 0
210.0625 | 2019-07-29 13:30 | 43675.5694 | 837.2 | 518.8 | 341.1 | 33.6 | 57.1 | 2.3 | 4.1 | 359 | 36.3 | 962.9 | -21.2963 | 0
210.0694 | 2019-07-29 13:40 | 43675.5764 | 849.5 | 555.8 | 323 | 33.9 | 55.6 | 1.9 | 3.6 | 356.6 | 42.3 | 964.1 | -25.3165 | 0
210.0764 | 2019-07-29 13:50 | 43675.5833 | 922.3 | 631.8 | 338 | 33.8 | 56.1 | 1.6 | 3.1 | 40.8 | 36.2 | 965.9 | -23.168 | 0
210.0833 | 2019-07-29 14:00 | 43675.5903 | 694.3 | 266.3 | 455 | 33.7 | 55.9 | 1.9 | 3.4 | 54.2 | 51.4 | 968.1 | -6.6128 | 0
210.0903 | 2019-07-29 14:10 | 43675.5972 | 481.1 | 43.7 | 445 | 32.8 | 58.6 | 1.4 | 3.1 | 86.5 | 10.9 | 968.3 | 1.735 | 0
210.0972 | 2019-07-29 14:20 | 43675.6042 | 458.3 | 21.6 | 444.5 | 33.4 | 57.1 | 1.4 | 2.9 | 331.8 | 73.5 | 967.4 | 5.2172 | 0
210.1042 | 2019-07-29 14:30 | 43675.6111 | 616.4 | 121.6 | 516.2 | 33.7 | 56 | 1.5 | 3.1 | 285.6 | 13.3 | 966.3 | -0.12191 | 0
210.1111 | 2019-07-29 14:40 | 43675.6181 | 596 | 138.6 | 483.7 | 34.4 | 54.4 | 1.1 | 3.1 | 279.6 | 75.5 | 967.1 | -1.2848 | 0
210.1181 | 2019-07-29 14:50 | 43675.625 | 639.8 | 295.2 | 403 | 34.5 | 53 | 1.6 | 3.1 | 345.4 | 52.3 | 968.9 | -7.9114 | 0
210.125 | 2019-07-29 15:00 | 43675.6319 | 610.9 | 326.1 | 355 | 34.7 | 52 | 1.8 | 3.1 | 230.4 | 35.4 | 970.5 | -11.2711 | 0
210.1319 | 2019-07-29 15:10 | 43675.6389 | 656.1 | 409.3 | 344.4 | 34.8 | 51.6 | 1.2 | 3.1 | 162.2 | 46.3 | 971.9 | -14.9609 | 0
210.1389 | 2019-07-29 15:20 | 43675.6458 | 402.8 | 131.5 | 307.2 | 34.2 | 52.9 | 2.3 | 4.1 | 179.7 | 7.6 | 974.1 | -3.1841 | 0
210.1458 | 2019-07-29 15:30 | 43675.6528 | 241.1 | 1.1 | 243.2 | 33.7 | 53.6 | 2 | 3.6 | 194.1 | 14.9 | 972.6 | 4.1705 | 0
210.1528 | 2019-07-29 15:40 | 43675.6597 | 217.5 | 0.5 | 220.1 | 33.8 | 53.4 | 1.8 | 3.6 | 197.6 | 18.8 | 969.2 | 4.457 | 0
210.1597 | 2019-07-29 15:50 | 43675.6667 | 216.8 | 1 | 218.4 | 33.4 | 54.7 | 2.3 | 3.6 | 198.3 | 18.5 | 966.1 | 3.5425 | 0
210.1667 | 2019-07-29 16:00 | 43675.6736 | 237.5 | 16.1 | 230.4 | 33.1 | 55.9 | 2.3 | 3.6 | 196.1 | 25.5 | 963.2 | 4.2801 | 0
210.1736 | 2019-07-29 16:10 | 43675.6806 | 260.5 | 42.2 | 237.9 | 33.1 | 56.6 | 2 | 4.1 | 190.9 | 12.1 | 961.5 | 2.6385 | 0
210.1806 | 2019-07-29 16:20 | 43675.6875 | 209.2 | 1.8 | 211.1 | 33.2 | 57.6 | 2 | 3.9 | 193 | 9.5 | 960.6 | 5.3114 | 0
210.1875 | 2019-07-29 16:30 | 43675.6944 | 184.3 | 4 | 184.4 | 33 | 58.7 | 2.2 | 3.9 | 198.2 | 12.1 | 959.4 | 4.196 | 0
210.1944 | 2019-07-29 16:40 | 43675.7014 | 162.8 | 2.6 | 163.4 | 32.6 | 59.7 | 2.7 | 3.6 | 191 | 8.1 | 957.6 | 3.8532 | 0
210.2014 | 2019-07-29 16:50 | 43675.7083 | 147.3 | 5.9 | 146.1 | 32.4 | 60.8 | 2.5 | 3.9 | 185.6 | 14.5 | 955.6 | 3.2137 | 0
210.2083 | 2019-07-29 17:00 | 43675.7153 | 127.5 | 1.5 | 128.6 | 32.4 | 61.7 | 2.5 | 4.4 | 198.2 | 14.6 | 953.9 | 4.156 | 0
210.2153 | 2019-07-29 17:10 | 43675.7222 | 111.5 | 0 | 113.3 | 32.1 | 62.6 | 2 | 3.6 | 185.8 | 11.2 | 952.3 | 4.7224 | 0
210.2222 | 2019-07-29 17:20 | 43675.7292 | 103.6 | 0.8 | 105 | 32.1 | 62.8 | 2.6 | 3.6 | 194.7 | 8.7 | 950.9 | 4.8254 | 0
210.2292 | 2019-07-29 17:30 | 43675.7361 | 90.7 | 0 | 92.2 | 32.1 | 62.6 | 2.1 | 3.1 | 193.5 | 8.4 | 949.6 | 4.7754 | 0
210.2361 | 2019-07-29 17:40 | 43675.7431 | 76.9 | 0 | 78.3 | 32 | 62.5 | 1.8 | 3.1 | 185.7 | 12.7 | 948.5 | 4.9966 | 0
210.2431 | 2019-07-29 17:50 | 43675.75 | 65.8 | 0 | 67 | 31.9 | 62.7 | 1.6 | 2.6 | 189.1 | 14.1 | 947.4 | 4.876 | 0
210.25 | 2019-07-29 18:00 | 43675.7569 | 57 | 0 | 57.7 | 32.1 | 62.2 | 1.7 | 2.9 | 237.2 | 7.1 | 946.2 | 3.3032 | 0
210.2569 | 2019-07-29 18:10 | 43675.7639 | 51.3 | 1.3 | 51.6 | 31.9 | 62.9 | 2 | 3.4 | 235.4 | 9.3 | 945 | 2.988 | 0
210.2639 | 2019-07-29 18:20 | 43675.7708 | 51.7 | 26 | 47.9 | 31.7 | 63.6 | 2.4 | 3.6 | 244.5 | 14.3 | 943.6 | -0.45755 | 0
210.2708 | 2019-07-29 18:30 | 43675.7778 | 53.2 | 66 | 44.7 | 31.6 | 63.8 | 2 | 3.6 | 257 | 11.9 | 942.7 | -11.4573 | 0
210.2778 | 2019-07-29 18:40 | 43675.7847 | 32.9 | 0.7 | 32.7 | 31.5 | 64.1 | 2.1 | 3.1 | 262.6 | 11.5 | 941.9 | -1.9229 | 0
210.2847 | 2019-07-29 18:50 | 43675.7917 | 21.6 | 0 | 21.4 | 31.4 | 64.9 | 2 | 3.1 | 276.9 | 24.8 | 940.8 | -4.5916 | 0
210.2917 | 2019-07-29 19:00 | 43675.7986 | 11.7 | 0 | 11.2 | 31.2 | 65.9 | 2.4 | 3.6 | 277.5 | 10.4 | 939.6 | -40.2381 | 0
210.2986 | 2019-07-29 19:10 | 43675.8056 | 3.8 | 0 | 3 | 31 | 66.5 | 2.3 | 3.6 | 280.6 | 13.4 | 938.3 | 0 | 0
210.3056 | 2019-07-29 19:20 | 43675.8125 | 0 | 0 | 0 | 30.9 | 67.3 | 2 | 3.4 | 276 | 17.2 | 937.1 | 0 | 0
210.3125 | 2019-07-29 19:30 | 43675.8194 | 0 | 0 | 0 | 30.8 | 67.9 | 1.8 | 2.9 | 289.3 | 6.8 | 936.1 | 0 | 0
210.3194 | 2019-07-29 19:40 | 43675.8264 | 0 | 0 | 0 | 30.8 | 68.2 | 2.1 | 3.4 | 280.9 | 8.8 | 935.1 | 0 | 0
210.3264 | 2019-07-29 19:50 | 43675.8333 | 0 | 0 | 0 | 30.7 | 68.6 | 1.8 | 2.9 | 273.3 | 10.5 | 934.4 | 0 | 0
210.3333 | 2019-07-29 20:00 | 43675.8403 | 0 | 0 | 0 | 30.7 | 68.9 | 1.5 | 2.4 | 271.6 | 15.7 | 933.7 | 0 | 0
210.3403 | 2019-07-29 20:10 | 43675.8472 | 0 | 0 | 0 | 30.6 | 69.1 | 1.9 | 2.9 | 276 | 8.9 | 933.1 | 0 | 0
210.3472 | 2019-07-29 20:20 | 43675.8542 | 0 | 0 | 0 | 30.5 | 69.2 | 2 | 3.1 | 281.7 | 9.8 | 932.5 | 0 | 0
210.3542 | 2019-07-29 20:30 | 43675.8611 | 0 | 0 | 0 | 30.4 | 69.1 | 1.9 | 2.6 | 275.5 | 4.7 | 931.8 | 0 | 0
210.3611 | 2019-07-29 20:40 | 43675.8681 | 0 | 0 | 0 | 30.3 | 69.8 | 1.7 | 2.4 | 270.6 | 8.2 | 931.2 | 0 | 0
210.3681 | 2019-07-29 20:50 | 43675.875 | 0 | 0 | 0 | 30.3 | 69.9 | 1.7 | 2.4 | 270.9 | 1.3 | 930.6 | 0 | 0
210.375 | 2019-07-29 21:00 | 43675.8819 | 0 | 0 | 0 | 30.2 | 70.1 | 1.8 | 2.6 | 279.8 | 2 | 930.2 | 0 | 0
210.3819 | 2019-07-29 21:10 | 43675.8889 | 0 | 0 | 0 | 30 | 71.3 | 0.8 | 1.9 | 277.9 | 0.6 | 929.9 | 0 | 0
210.3889 | 2019-07-29 21:20 | 43675.8958 | 0 | 0 | 0 | 29.6 | 72.8 | 0.7 | 1.6 | 276.8 | 0 | 929.7 | 0 | 0
210.3958 | 2019-07-29 21:30 | 43675.9028 | 0 | 0 | 0 | 29.5 | 73.4 | 0.9 | 1.4 | 276.9 | 0.1 | 929.5 | 0 | 0
210.4028 | 2019-07-29 21:40 | 43675.9097 | 0 | 0 | 0 | 29.4 | 72.9 | 1.3 | 1.9 | 277.5 | 1.3 | 929.3 | 0 | 0
210.4097 | 2019-07-29 21:50 | 43675.9167 | 0 | 0 | 0 | 29.3 | 73.3 | 0.8 | 1.9 | 281 | 0 | 929.1 | 0 | 0
210.4167 | 2019-07-29 22:00 | 43675.9236 | 0 | 0 | 0 | 29.3 | 73.1 | 0.7 | 1.4 | 281.1 | 0.1 | 928.9 | 0 | 0
210.4236 | 2019-07-29 22:10 | 43675.9306 | 0 | 0 | 0 | 29.2 | 74 | 0.3 | 0.7 | 281.1 | 0 | 928.7 | 0 | 0
210.4306 | 2019-07-29 22:20 | 43675.9375 | 0 | 0 | 0 | 29.1 | 75 | 0 | 0 | 0 | 0 | 928.5 | 0 | 0
210.4375 | 2019-07-29 22:30 | 43675.9444 | 0 | 0 | 0 | 29.1 | 75.2 | 0.3 | 1.4 | 281.1 | 0 | 928.4 | 0 | 0
210.4444 | 2019-07-29 22:40 | 43675.9514 | 0 | 0 | 0 | 29.2 | 75.7 | 0.8 | 1.6 | 266.3 | 6.5 | 928.3 | 0 | 0
210.4514 | 2019-07-29 22:50 | 43675.9583 | 0 | 0 | 0 | 29.2 | 76.3 | 0.8 | 1.9 | 261.8 | 0.1 | 928.1 | 0 | 0
210.4583 | 2019-07-29 23:00 | 43675.9653 | 0 | 0 | 0 | 29.2 | 76.9 | 0.3 | 1.1 | 261.7 | 0 | 927.9 | 0 | 0
210.4653 | 2019-07-29 23:10 | 43675.9722 | 0 | 0 | 0 | 28.8 | 79.2 | 0 | 0 | 0 | 0 | 927.6 | 0 | 0
210.4722 | 2019-07-29 23:20 | 43675.9792 | 0 | 0 | 0 | 28.4 | 80.3 | 0.1 | 1.1 | 261.8 | 0 | 927.3 | 0 | 0
210.4792 | 2019-07-29 23:30 | 43675.9861 | 0 | 0 | 0 | 28.4 | 79.7 | 0.3 | 1.4 | 279.2 | 7.5 | 926.8 | 0 | 0
210.4861 | 2019-07-29 23:40 | 43675.9931 | 0 | 0 | 0 | 28.3 | 79.6 | 0.7 | 1.6 | 327.6 | 11.1 | 926.5 | 0 | 0
210.4931 | 2019-07-29 23:50 | 43676 | 0 | 0 | 0 | 28.1 | 81.2 | 0.5 | 1.6 | 342.7 | 1.4 | 926 | 0 | 0
210.5 | 2019-07-30 | 43676.0069 | 0 | 0 | 0 | 28 | 82.1 | 0.8 | 1.9 | 12.9 | 9.3 | 925.5 | 0 | 0
210.5069 | 2019-07-30 00:10 | 43676.0139 | 0 | 0 | 0 | 27.9 | 82.7 | 0.8 | 2.4 | 15.7 | 5.5 | 924.9 | 0 | 0
210.5139 | 2019-07-30 00:20 | 43676.0208 | 0 | 0 | 0 | 27.9 | 82.3 | 0.7 | 2.1 | 32.5 | 2 | 924.5 | 0 | 0
210.5208 | 2019-07-30 00:30 | 43676.0278 | 0 | 0 | 0 | 27.8 | 82.3 | 1 | 2.1 | 24.1 | 5.9 | 924.2 | 0 | 0
210.5278 | 2019-07-30 00:40 | 43676.0347 | 0 | 0 | 0 | 27.8 | 82.1 | 1 | 2.1 | 33.4 | 5.6 | 923.8 | 0 | 0
210.5347 | 2019-07-30 00:50 | 43676.0417 | 0 | 0 | 0 | 27.8 | 81.6 | 1.4 | 2.4 | 28.9 | 6.3 | 923.5 | 0 | 0
210.5417 | 2019-07-30 01:00 | 43676.0486 | 0 | 0 | 0 | 27.6 | 82.2 | 1 | 1.9 | 20.5 | 0.4 | 923.1 | 0 | 0
210.5486 | 2019-07-30 01:10 | 43676.0556 | 0 | 0 | 0 | 27.5 | 82.7 | 1 | 2.6 | 17.9 | 3 | 922.8 | 0 | 0
210.5556 | 2019-07-30 01:20 | 43676.0625 | 0 | 0 | 0 | 27.5 | 83.3 | 1.1 | 1.9 | 16.1 | 0.5 | 922.6 | 0 | 0
210.5625 | 2019-07-30 01:30 | 43676.0694 | 0 | 0 | 0 | 27.3 | 84.2 | 1.4 | 2.6 | 15.2 | 3.9 | 922.3 | 0 | 0
210.5694 | 2019-07-30 01:40 | 43676.0764 | 0 | 0 | 0 | 27.4 | 84 | 1.5 | 2.6 | 29 | 7.3 | 922 | 0 | 0
210.5764 | 2019-07-30 01:50 | 43676.0833 | 0 | 0 | 0 | 27.3 | 84 | 1.5 | 2.6 | 23.8 | 5.6 | 921.6 | 0 | 0
210.5833 | 2019-07-30 02:00 | 43676.0903 | 0 | 0 | 0 | 27.2 | 84.6 | 1.8 | 2.9 | 26.4 | 10.5 | 921.2 | 0 | 0
210.5903 | 2019-07-30 02:10 | 43676.0972 | 0 | 0 | 0 | 27.1 | 84.7 | 1.5 | 2.6 | 20.3 | 7.7 | 920.8 | 0 | 0
210.5972 | 2019-07-30 02:20 | 43676.1042 | 0 | 0 | 0 | 27.1 | 84.8 | 1.5 | 2.6 | 33.2 | 8.1 | 920.4 | 0 | 0
210.6042 | 2019-07-30 02:30 | 43676.1111 | 0 | 0 | 0 | 27.1 | 84.9 | 1.4 | 2.4 | 26.2 | 7.3 | 920.2 | 0 | 0
210.6111 | 2019-07-30 02:40 | 43676.1181 | 0 | 0 | 0 | 27 | 85.1 | 1.1 | 1.9 | 23.7 | 4 | 920 | 0 | 0
210.6181 | 2019-07-30 02:50 | 43676.125 | 0 | 0 | 0 | 27 | 85.4 | 0.8 | 1.6 | 25.4 | 0.4 | 920 | 0 | 0
210.625 | 2019-07-30 03:00 | 43676.1319 | 0 | 0 | 0 | 26.8 | 86.4 | 0.8 | 1.6 | 25.3 | 0 | 919.9 | 0 | 0
210.6319 | 2019-07-30 03:10 | 43676.1389 | 0 | 0 | 0 | 26.7 | 87 | 0.7 | 1.6 | 25.3 | 0 | 919.8 | 0 | 0
210.6389 | 2019-07-30 03:20 | 43676.1458 | 0 | 0 | 0 | 26.6 | 87.2 | 1.4 | 2.1 | 21.9 | 4.5 | 919.6 | 0 | 0
210.6458 | 2019-07-30 03:30 | 43676.1528 | 0 | 0 | 0 | 26.8 | 86.3 | 0.8 | 1.9 | 16.5 | 1.7 | 919.5 | 0 | 0
210.6528 | 2019-07-30 03:40 | 43676.1597 | 0 | 0 | 0 | 26.7 | 86.3 | 0.9 | 1.6 | 14.8 | 0.1 | 919.3 | 0 | 0
210.6597 | 2019-07-30 03:50 | 43676.1667 | 0 | 0 | 0 | 26.7 | 85.9 | 1.1 | 1.9 | 14.8 | 0.1 | 919.3 | 0 | 0
210.6667 | 2019-07-30 04:00 | 43676.1736 | 0 | 0 | 0 | 26.8 | 85.7 | 1 | 1.9 | 14.8 | 0.1 | 919.3 | 0 | 0
210.6736 | 2019-07-30 04:10 | 43676.1806 | 0 | 0 | 0 | 26.9 | 85.3 | 1.3 | 2.1 | 23.2 | 7.3 | 919.3 | 0 | 0
210.6806 | 2019-07-30 04:20 | 43676.1875 | 0 | 0 | 0 | 27.1 | 85.1 | 0.8 | 1.9 | 33.3 | 0.1 | 919.3 | 0 | 0
210.6875 | 2019-07-30 04:30 | 43676.1944 | 0 | 0 | 0 | 27 | 85.5 | 0.6 | 1.6 | 33.3 | 0 | 919.3 | 0 | 0
210.6944 | 2019-07-30 04:40 | 43676.2014 | 0 | 0 | 0 | 26.9 | 85.7 | 0.2 | 1.6 | 33.3 | 0 | 919.5 | 0 | 0
210.7014 | 2019-07-30 04:50 | 43676.2083 | 0 | 0 | 0 | 26.9 | 85.6 | 0.4 | 1.4 | 33.3 | 0 | 919.6 | 0 | 0
210.7083 | 2019-07-30 05:00 | 43676.2153 | 0 | 0 | 0 | 26.7 | 86.3 | 0.5 | 1.1 | 33.3 | 0 | 919.3 | 0 | 0
210.7153 | 2019-07-30 05:10 | 43676.2222 | 0 | 0 | 0 | 26.6 | 86.6 | 0.5 | 1.1 | 33.3 | 0 | 919.1 | 0 | 0
210.7222 | 2019-07-30 05:20 | 43676.2292 | 3.6 | 0 | 3.4 | 26.6 | 86.9 | 0.7 | 1.4 | 33.3 | 0 | 918.8 | -14.1695 | 0
210.7292 | 2019-07-30 05:30 | 43676.2361 | 9.1 | 0 | 8.9 | 26.6 | 86.7 | 0.9 | 1.6 | 33.3 | 0 | 918.7 | -4.4066 | 0
210.7361 | 2019-07-30 05:40 | 43676.2431 | 17.6 | 0 | 17.7 | 26.8 | 85.7 | 0.5 | 1.4 | 33.3 | 0 | 918.7 | 1.2798 | 0
210.7431 | 2019-07-30 05:50 | 43676.25 | 29.4 | 0 | 29.8 | 26.9 | 85.5 | 0.3 | 1.1 | 33.3 | 0 | 918.9 | 3.5823 | 0
210.75 | 2019-07-30 06:00 | 43676.2569 | 42.2 | 0 | 42.8 | 27 | 85.2 | 0.3 | 1.4 | 33.3 | 0 | 919.4 | 4.1219 | 0
210.7569 | 2019-07-30 06:10 | 43676.2639 | 54.4 | 0 | 55.3 | 27.2 | 84.9 | 0.1 | 1.1 | 33.3 | 0 | 920.1 | 5.0092 | 0
210.7639 | 2019-07-30 06:20 | 43676.2708 | 101.3 | 107.7 | 69 | 27.6 | 84.1 | 0 | 0 | 0 | 0 | 921 | -43.3349 | 0
210.7708 | 2019-07-30 06:30 | 43676.2778 | 165.6 | 333.8 | 86 | 28.1 | 81.3 | 0.1 | 1.1 | 33.3 | 0 | 922.5 | 12.8719 | 0
210.7778 | 2019-07-30 06:40 | 43676.2847 | 194.8 | 373 | 92.4 | 28.8 | 78.5 | 0 | 0.7 | 33.3 | 0 | 925.2 | 10.0156 | 0
210.7847 | 2019-07-30 06:50 | 43676.2917 | 221.6 | 407 | 96.3 | 29.8 | 75.2 | 0.6 | 1.6 | 32.7 | 0.3 | 928.7 | 10.4895 | 0
210.7917 | 2019-07-30 07:00 | 43676.2986 | 247 | 439.7 | 96.6 | 29.9 | 74.5 | 0 | 1.4 | 32.4 | 0 | 932.1 | 9.5727 | 0
210.7986 | 2019-07-30 07:10 | 43676.3056 | 277.8 | 464.6 | 103.4 | 30.9 | 72.2 | 0.1 | 1.1 | 32.4 | 0 | 935.7 | 9.2534 | 0
210.8056 | 2019-07-30 07:20 | 43676.3125 | 311.9 | 490.1 | 112 | 31.2 | 70.5 | 0.1 | 1.1 | 32.4 | 0 | 939.4 | 9.532 | 0
210.8125 | 2019-07-30 07:30 | 43676.3194 | 339 | 495.1 | 120.8 | 30.6 | 71.4 | 0.8 | 2.1 | 55 | 10.8 | 942.9 | 8.5702 | 0
210.8194 | 2019-07-30 07:40 | 43676.3264 | 381.4 | 540.5 | 125.9 | 30.7 | 71.3 | 0.4 | 1.9 | 64.8 | 0.1 | 945.7 | 8.748 | 0
210.8264 | 2019-07-30 07:50 | 43676.3333 | 419.8 | 572.7 | 131.3 | 30.8 | 70.3 | 1.2 | 2.1 | 152.3 | 32.6 | 948.7 | 9.1356 | 0
210.8333 | 2019-07-30 08:00 | 43676.3403 | 438.3 | 565.4 | 136.2 | 31 | 69.3 | 0.3 | 1.4 | 195.6 | 0 | 951.4 | 8.7595 | 0
210.8403 | 2019-07-30 08:10 | 43676.3472 | 472.9 | 585.8 | 141.4 | 31.6 | 66.7 | 0.4 | 1.4 | 195.8 | 0.1 | 953.7 | 7.0917 | 0
210.8472 | 2019-07-30 08:20 | 43676.3542 | 501 | 586.7 | 150.7 | 31.6 | 65.6 | 0.7 | 2.4 | 310.8 | 30.1 | 955.7 | 4.9853 | 0
210.8542 | 2019-07-30 08:30 | 43676.3611 | 531.5 | 590.2 | 160.2 | 32.1 | 64.1 | 1.3 | 2.6 | 11.7 | 38.5 | 957.8 | 1.5228 | 0
210.8611 | 2019-07-30 08:40 | 43676.3681 | 567.8 | 592.7 | 176.6 | 32.5 | 63 | 1.2 | 2.9 | 29.8 | 42 | 959.6 | -1.4443 | 0
210.8681 | 2019-07-30 08:50 | 43676.375 | 552.9 | 493.1 | 215 | 32.2 | 62.1 | 1.1 | 2.6 | 259.5 | 12.7 | 961 | -0.039473 | 0
210.875 | 2019-07-30 09:00 | 43676.3819 | 499.7 | 360.4 | 241 | 32.3 | 61.9 | 0.6 | 2.4 | 356 | 37.1 | 961.5 | -3.4478 | 0
210.8819 | 2019-07-30 09:10 | 43676.3889 | 387.5 | 215 | 232.8 | 32.5 | 61.8 | 1.1 | 2.6 | 286.1 | 25.2 | 962.3 | 4.7545 | 0
210.8889 | 2019-07-30 09:20 | 43676.3958 | 285.4 | 53.3 | 246.8 | 31.6 | 64.5 | 1.5 | 2.6 | 226.6 | 14.2 | 961 | 2.4797 | 0
210.8958 | 2019-07-30 09:30 | 43676.4028 | 545 | 311 | 301.4 | 32.5 | 62.2 | 1.5 | 3.4 | 226.1 | 14.2 | 960 | -0.44388 | 0
210.9028 | 2019-07-30 09:40 | 43676.4097 | 756 | 594.8 | 271.3 | 32.3 | 60 | 1.7 | 3.4 | 246.7 | 19.5 | 960.6 | -8.3328 | 0
210.9097 | 2019-07-30 09:50 | 43676.4167 | 655.1 | 466.8 | 266.6 | 32.4 | 59.5 | 2 | 3.1 | 264.9 | 41.1 | 961.5 | -4.7268 | 0
210.9167 | 2019-07-30 10:00 | 43676.4236 | 645.2 | 449.2 | 259.4 | 32.7 | 59.7 | 2.3 | 4.1 | 238.4 | 27.6 | 961.9 | -8.4675 | 0
210.9236 | 2019-07-30 10:10 | 43676.4306 | 734.7 | 546 | 258.1 | 33 | 58.8 | 1.9 | 3.4 | 278 | 17.1 | 962.5 | -7.7007 | 0
210.9306 | 2019-07-30 10:20 | 43676.4375 | 742.9 | 533.2 | 263.6 | 33 | 57.9 | 2 | 3.6 | 206.8 | 21.8 | 963.1 | -13.1749 | 0
210.9375 | 2019-07-30 10:30 | 43676.4444 | 900.2 | 638.2 | 317.1 | 33.8 | 55.6 | 1.4 | 4.9 | 200.5 | 18.6 | 964.8 | -15.2166 | 0
210.9444 | 2019-07-30 10:40 | 43676.4514 | 605 | 294.5 | 333.6 | 33.8 | 56.6 | 2.1 | 4.1 | 256 | 10.5 | 967 | -5.0008 | 0
210.9514 | 2019-07-30 10:50 | 43676.4583 | 306.4 | 47.8 | 262.7 | 33.1 | 58.5 | 2.1 | 4.1 | 245.9 | 35.9 | 965.6 | 0.22631 | 0
210.9583 | 2019-07-30 11:00 | 43676.4653 | 844 | 571 | 296 | 33.5 | 58 | 1.9 | 3.4 | 213 | 42.4 | 963.8 | -18.524 | 0
210.9653 | 2019-07-30 11:10 | 43676.4722 | 917.4 | 660.9 | 276.1 | 34.4 | 54.6 | 2 | 4.4 | 235.6 | 23 | 964.4 | -21.9738 | 0
210.9722 | 2019-07-30 11:20 | 43676.4792 | 656 | 389 | 275 | 34 | 56 | 2.3 | 4.4 | 239.1 | 29.1 | 965.3 | -13.2278 | 0
210.9792 | 2019-07-30 11:30 | 43676.4861 | 765.7 | 493.9 | 278.1 | 33.8 | 56 | 2 | 4.1 | 246.9 | 12.3 | 964.7 | -17.2845 | 0
210.9861 | 2019-07-30 11:40 | 43676.4931 | 828.3 | 562.5 | 269.3 | 34.1 | 55.2 | 2.3 | 4.4 | 246.9 | 28 | 963.8 | -20.3853 | 0
210.9931 | 2019-07-30 11:50 | 43676.5 | 731.1 | 441.2 | 291.2 | 34.2 | 54.4 | 2.7 | 4.9 | 198.6 | 15 | 963.2 | -15.7476 | 0
211 | 2019-07-30 12:00 | 43676.5069 | 908.1 | 640.2 | 264.7 | 34.4 | 53.8 | 2.8 | 4.4 | 251.6 | 28.1 | 962.5 | -26.6279 | 0
211.0069 | 2019-07-30 12:10 | 43676.5139 | 848 | 553.7 | 292.7 | 34.7 | 53 | 2.5 | 4.4 | 264.2 | 42 | 961.8 | -21.4183 | 0
211.0139 | 2019-07-30 12:20 | 43676.5208 | 1014 | 743.1 | 269.5 | 35 | 52.1 | 2.8 | 4.6 | 248.1 | 40.4 | 961.3 | -28.6325 | 0
211.0208 | 2019-07-30 12:30 | 43676.5278 | 1001.8 | 750.5 | 249.6 | 35.3 | 51.6 | 2.6 | 4.9 | 239.1 | 34.3 | 961.4 | -31.1003 | 0
211.0278 | 2019-07-30 12:40 | 43676.5347 | 998.5 | 777.9 | 220.7 | 35.1 | 51.8 | 3.1 | 5.6 | 224.5 | 22.2 | 961.5 | -33.5249 | 0
211.0347 | 2019-07-30 12:50 | 43676.5417 | 580.2 | 337.6 | 243.8 | 35.2 | 49.8 | 3 | 5.6 | 263.3 | 29.7 | 961.7 | -15.2986 | 0
211.0417 | 2019-07-30 13:00 | 43676.5486 | 439.4 | 164.4 | 273.1 | 34.6 | 51.6 | 2.7 | 5.1 | 268.7 | 39.7 | 960.9 | -11.3078 | 0
211.0486 | 2019-07-30 13:10 | 43676.5556 | 842 | 566.7 | 284.8 | 35.2 | 50.7 | 2.9 | 5.9 | 234.5 | 24.9 | 960.4 | -27.2026 | 0
211.0556 | 2019-07-30 13:20 | 43676.5625 | 986.6 | 754.2 | 253.8 | 35.9 | 48.8 | 3 | 6.2 | 236 | 26 | 962.4 | -35.0345 | 0
211.0625 | 2019-07-30 13:30 | 43676.5694 | 864.8 | 639.7 | 250.4 | 36 | 48.4 | 2.7 | 6.4 | 236.6 | 29.5 | 965 | -30.0503 | 0
211.0694 | 2019-07-30 13:40 | 43676.5764 | 934.5 | 748.4 | 225.9 | 36 | 47.5 | 3 | 6.2 | 267.6 | 23 | 966.8 | -34.7489 | 0
211.0764 | 2019-07-30 13:50 | 43676.5833 | 796.8 | 629.7 | 210.3 | 36.1 | 48.4 | 2.8 | 6.2 | 262.2 | 26.5 | 967.8 | -28.642 | 0
211.0833 | 2019-07-30 14:00 | 43676.5903 | 897.8 | 724.1 | 236.3 | 36.1 | 48.2 | 3.1 | 5.6 | 219.5 | 38.1 | 968.9 | -31.3992 | 0
211.0903 | 2019-07-30 14:10 | 43676.5972 | 886.8 | 731.5 | 231.4 | 36.4 | 47 | 3.4 | 6.4 | 280.9 | 30.2 | 971.3 | -31.5203 | 0
211.0972 | 2019-07-30 14:20 | 43676.6042 | 797.6 | 631 | 243.5 | 36.4 | 47.1 | 2.6 | 5.1 | 265.5 | 39.5 | 972.6 | -27.8345 | 0
211.1042 | 2019-07-30 14:30 | 43676.6111 | 829.4 | 664.4 | 261.9 | 36.6 | 46.7 | 2.3 | 5.6 | 264.4 | 34.1 | 973.9 | -26.1225 | 0
211.1111 | 2019-07-30 14:40 | 43676.6181 | 722.5 | 608.3 | 215.3 | 36.3 | 47.1 | 3.3 | 5.9 | 271.7 | 40.1 | 975.2 | -24.5735 | 0
211.1181 | 2019-07-30 14:50 | 43676.625 | 593.1 | 456 | 221.5 | 36.4 | 46.6 | 2.6 | 4.4 | 279.7 | 40.2 | 975.6 | -20.5221 | 0
211.125 | 2019-07-30 15:00 | 43676.6319 | 585.6 | 411.8 | 262.3 | 36.1 | 46.6 | 2.3 | 5.1 | 282.8 | 37.2 | 974.8 | -15.246 | 0
211.1319 | 2019-07-30 15:10 | 43676.6389 | 753.1 | 632.7 | 268.8 | 36.6 | 45.9 | 2.9 | 6.2 | 261.2 | 27.7 | 975.3 | -27.8285 | 0
211.1389 | 2019-07-30 15:20 | 43676.6458 | 251.6 | 64.1 | 205.5 | 36.3 | 46.8 | 2.1 | 3.9 | 232 | 42.1 | 975.8 | -0.98714 | 0
211.1458 | 2019-07-30 15:30 | 43676.6528 | 689 | 647.2 | 228.3 | 36.9 | 46 | 1.9 | 5.6 | 243.5 | 18.3 | 974.7 | -27.9676 | 0
211.1528 | 2019-07-30 15:40 | 43676.6597 | 542.7 | 504.1 | 200 | 37 | 45.2 | 2.1 | 3.9 | 231.9 | 22.6 | 976.7 | -18.7425 | 0
211.1597 | 2019-07-30 15:50 | 43676.6667 | 259.6 | 129.4 | 174.5 | 36.7 | 45.2 | 2.7 | 5.6 | 242.3 | 25.1 | 977.4 | -6.1848 | 0
211.1667 | 2019-07-30 16:00 | 43676.6736 | 444.8 | 423.2 | 183.5 | 36.6 | 45.1 | 2.1 | 4.4 | 240.9 | 20.7 | 974.8 | -13.0355 | 0
211.1736 | 2019-07-30 16:10 | 43676.6806 | 551.9 | 610.1 | 192.2 | 37.1 | 44 | 2 | 3.4 | 239.1 | 23.8 | 975.6 | -21.4811 | 0
211.1806 | 2019-07-30 16:20 | 43676.6875 | 499.2 | 593 | 167.5 | 37 | 44.1 | 3.1 | 5.4 | 241.8 | 23.9 | 977.5 | -22.0422 | 0
211.1875 | 2019-07-30 16:30 | 43676.6944 | 364.9 | 422.8 | 144.3 | 36.5 | 45 | 2.4 | 4.1 | 198.1 | 20.5 | 977.1 | -11.0986 | 0
211.1944 | 2019-07-30 16:40 | 43676.7014 | 304.5 | 345 | 134.5 | 36.9 | 44.4 | 2 | 4.6 | 261.5 | 25.3 | 977.3 | -11.4796 | 0
211.2014 | 2019-07-30 16:50 | 43676.7083 | 223.6 | 221.7 | 122 | 36.2 | 45 | 1.9 | 5.1 | 233.6 | 21.6 | 975.5 | -6.7221 | 0
211.2083 | 2019-07-30 17:00 | 43676.7153 | 354.9 | 487.9 | 145.2 | 36.9 | 44.3 | 1.9 | 3.4 | 239.6 | 24.8 | 974 | -20.848 | 0
211.2153 | 2019-07-30 17:10 | 43676.7222 | 341.2 | 488.2 | 147.5 | 36.9 | 43.8 | 2 | 3.9 | 226.4 | 22.7 | 975.1 | -22.6834 | 0
211.2222 | 2019-07-30 17:20 | 43676.7292 | 317 | 485.5 | 140.3 | 37 | 43.9 | 2.1 | 5.9 | 278.9 | 19.4 | 975.8 | -25.593 | 0
211.2292 | 2019-07-30 17:30 | 43676.7361 | 256.4 | 456.5 | 104.6 | 36.5 | 44.4 | 2.6 | 5.4 | 275.2 | 23.2 | 975.4 | -30.0325 | 0
211.2361 | 2019-07-30 17:40 | 43676.7431 | 202.2 | 405 | 80.9 | 36.5 | 44.9 | 2.5 | 4.1 | 275.5 | 24.7 | 974 | -31.274 | 0
211.2431 | 2019-07-30 17:50 | 43676.75 | 161.6 | 348.6 | 69.3 | 36.1 | 45.7 | 2 | 4.6 | 256.9 | 33.6 | 972.2 | -29.8312 | 0
211.25 | 2019-07-30 18:00 | 43676.7569 | 131 | 299.3 | 63.5 | 36.3 | 45.9 | 1.6 | 3.6 | 285.7 | 43 | 970.8 | -22.6277 | 0
211.2569 | 2019-07-30 18:10 | 43676.7639 | 103.3 | 251 | 55.6 | 35.9 | 46.6 | 1.3 | 3.1 | 309.3 | 11.1 | 969.5 | -20.883 | 0
211.2639 | 2019-07-30 18:20 | 43676.7708 | 77.6 | 204.6 | 46.2 | 35.9 | 47.1 | 1 | 2.6 | 316 | 7.1 | 968.1 | -17.6172 | 0
211.2708 | 2019-07-30 18:30 | 43676.7778 | 52.5 | 136.7 | 34.9 | 35.5 | 47.8 | 1.3 | 2.9 | 303.1 | 13.1 | 966.6 | -27.1935 | 0
211.2778 | 2019-07-30 18:40 | 43676.7847 | 25.4 | 2.7 | 24.6 | 35.1 | 49.3 | 1 | 2.4 | 317.6 | 7.2 | 963.9 | -8.1269 | 0
211.2847 | 2019-07-30 18:50 | 43676.7917 | 15.1 | 0 | 14.5 | 34.8 | 50.1 | 0.9 | 1.9 | 303.8 | 2.3 | 960.7 | -14.5552 | 0
211.2917 | 2019-07-30 19:00 | 43676.7986 | 6.9 | 0 | 5.9 | 34.6 | 50.1 | 1.8 | 3.9 | 289.3 | 10.9 | 957.8 | -97.8906 | 0
211.2986 | 2019-07-30 19:10 | 43676.8056 | 1.3 | 0 | 0 | 34.5 | 50 | 1.4 | 2.9 | 290.4 | 6.2 | 955.2 | 0 | 0
211.3056 | 2019-07-30 19:20 | 43676.8125 | 0 | 0 | 0 | 34.3 | 51.4 | 0.8 | 2.4 | 288 | 3.9 | 953 | 0 | 0
211.3125 | 2019-07-30 19:30 | 43676.8194 | 0 | 0 | 0 | 34 | 52.7 | 0.5 | 1.6 | 294.1 | 0.1 | 951.2 | 0 | 0
211.3194 | 2019-07-30 19:40 | 43676.8264 | 0 | 0 | 0 | 33.5 | 55.2 | 1.3 | 2.1 | 312.1 | 12.2 | 949.6 | 0 | 0
211.3264 | 2019-07-30 19:50 | 43676.8333 | 0 | 0 | 0 | 33.1 | 56.9 | 1.6 | 1.9 | 321.5 | 0.1 | 948 | 0 | 0
211.3333 | 2019-07-30 20:00 | 43676.8403 | 0 | 0 | 0 | 32.8 | 58.2 | 1.5 | 2.1 | 321.7 | 0.1 | 946.4 | 0 | 0
211.3403 | 2019-07-30 20:10 | 43676.8472 | 0 | 0 | 0 | 32.7 | 58.2 | 1 | 1.6 | 321.7 | 0 | 945.1 | 0 | 0
211.3472 | 2019-07-30 20:20 | 43676.8542 | 0 | 0 | 0 | 32.9 | 57.7 | 0 | 1.1 | 321.7 | 0 | 944 | 0 | 0
211.3542 | 2019-07-30 20:30 | 43676.8611 | 0 | 0 | 0 | 33.1 | 56.9 | 0 | 0.4 | 321.7 | 0 | 943.2 | 0 | 0
211.3611 | 2019-07-30 20:40 | 43676.8681 | 0 | 0 | 0 | 32.5 | 60.7 | 1 | 2.1 | 23.8 | 15.8 | 942.5 | 0 | 0
211.3681 | 2019-07-30 20:50 | 43676.875 | 0 | 0 | 0 | 32.2 | 61.8 | 1.8 | 2.4 | 105.8 | 21.8 | 941.8 | 0 | 0
211.375 | 2019-07-30 21:00 | 43676.8819 | 0 | 0 | 0 | 32.1 | 62.2 | 1.1 | 1.9 | 123.4 | 0 | 941.1 | 0 | 0
211.3819 | 2019-07-30 21:10 | 43676.8889 | 0 | 0 | 0 | 32.1 | 62.6 | 0.5 | 1.4 | 123.3 | 0 | 940.5 | 0 | 0
211.3889 | 2019-07-30 21:20 | 43676.8958 | 0 | 0 | 0 | 32 | 63.4 | 0 | 0.7 | 123.3 | 0 | 940 | 0 | 0
211.3958 | 2019-07-30 21:30 | 43676.9028 | 0 | 0 | 0 | 32.1 | 62.7 | 0 | 0 | 0 | 0 | 939.5 | 0 | 0
211.4028 | 2019-07-30 21:40 | 43676.9097 | 0 | 0 | 0 | 31.6 | 64.5 | 0.7 | 1.9 | 137.3 | 52.9 | 938.8 | 0 | 0
211.4097 | 2019-07-30 21:50 | 43676.9167 | 0 | 0 | 0 | 31.5 | 64.7 | 0.7 | 1.6 | 334.5 | 6.9 | 938.1 | 0 | 0
211.4167 | 2019-07-30 22:00 | 43676.9236 | 0 | 0 | 0 | 31.6 | 64.7 | 0 | 1.1 | 26 | 14.8 | 937.7 | 0 | 0
211.4236 | 2019-07-30 22:10 | 43676.9306 | 0 | 0 | 0 | 31.7 | 65.4 | 0.2 | 1.9 | 142.9 | 28.5 | 937.6 | 0 | 0
211.4306 | 2019-07-30 22:20 | 43676.9375 | 0 | 0 | 0 | 31.5 | 67.5 | 1.4 | 2.6 | 19.3 | 11.9 | 937.1 | 0 | 0
211.4375 | 2019-07-30 22:30 | 43676.9444 | 0 | 0 | 0 | 31.2 | 70.5 | 1.7 | 2.6 | 20.8 | 16.1 | 936.2 | 0 | 0
211.4444 | 2019-07-30 22:40 | 43676.9514 | 0 | 0 | 0 | 30.9 | 73.8 | 1.5 | 3.4 | 31.7 | 18.1 | 935.1 | 0 | 0
211.4514 | 2019-07-30 22:50 | 43676.9583 | 0 | 0 | 0 | 30.6 | 75.3 | 0.8 | 2.4 | 30.1 | 10.6 | 934.2 | 0 | 0
211.4583 | 2019-07-30 23:00 | 43676.9653 | 0 | 0 | 0 | 30.5 | 76.1 | 0.5 | 1.6 | 17 | 3.5 | 933.4 | 0 | 0
211.4653 | 2019-07-30 23:10 | 43676.9722 | 0 | 0 | 0 | 30 | 77.7 | 1.5 | 2.1 | 44.3 | 10.9 | 932.7 | 0 | 0
211.4722 | 2019-07-30 23:20 | 43676.9792 | 0 | 0 | 0 | 29.8 | 78.4 | 1.3 | 2.4 | 23.6 | 14 | 931.9 | 0 | 0
211.4792 | 2019-07-30 23:30 | 43676.9861 | 0 | 0 | 0 | 29.7 | 78.3 | 0.9 | 1.9 | 20.7 | 2.8 | 931 | 0 | 0
211.4861 | 2019-07-30 23:40 | 43676.9931 | 0 | 0 | 0 | 29.6 | 78.5 | 0.7 | 1.9 | 22.7 | 0 | 930.3 | 0 | 0
211.4931 | 2019-07-30 23:50 | 43677 | 0 | 0 | 0 | 29.5 | 79 | 0.8 | 1.9 | 22.6 | 0.1 | 929.8 | 0 | 0
211.5 | 2019-07-31 | 43677.0069 | 0 | 0 | 0 | 29.4 | 79.7 | 1.1 | 2.1 | 17.5 | 1.3 | 929.2 | 0 | 0
211.5069 | 2019-07-31 00:10 | 43677.0139 | 0 | 0 | 0 | 29.3 | 80.1 | 0.5 | 1.6 | 17.4 | 0.1 | 928.7 | 0 | 0
211.5139 | 2019-07-31 00:20 | 43677.0208 | 0 | 0 | 0 | 29.4 | 79.4 | 0.2 | 1.4 | 12.1 | 2.4 | 928.4 | 0 | 0
211.5208 | 2019-07-31 00:30 | 43677.0278 | 0 | 0 | 0 | 29.5 | 78.8 | 0.6 | 1.6 | 3.8 | 0.5 | 928 | 0 | 0
211.5278 | 2019-07-31 00:40 | 43677.0347 | 0 | 0 | 0 | 29.2 | 79.8 | 1.2 | 1.9 | 3.9 | 0.2 | 927.7 | 0 | 0
211.5347 | 2019-07-31 00:50 | 43677.0417 | 0 | 0 | 0 | 29 | 79.8 | 0.6 | 1.6 | 4.1 | 0 | 927.3 | 0 | 0
211.5417 | 2019-07-31 01:00 | 43677.0486 | 0 | 0 | 0 | 29.1 | 79.5 | 1 | 1.9 | 22.5 | 12.9 | 927 | 0 | 0
211.5486 | 2019-07-31 01:10 | 43677.0556 | 0 | 0 | 0 | 29.3 | 78.4 | 0.5 | 1.6 | 38 | 0 | 926.8 | 0 | 0
211.5556 | 2019-07-31 01:20 | 43677.0625 | 0 | 0 | 0 | 29.4 | 77.8 | 0.9 | 1.9 | 38.1 | 0.1 | 926.7 | 0 | 0
211.5625 | 2019-07-31 01:30 | 43677.0694 | 0 | 0 | 0 | 29.3 | 78 | 0.7 | 1.6 | 38.4 | 0.1 | 926.5 | 0 | 0
211.5694 | 2019-07-31 01:40 | 43677.0764 | 0 | 0 | 0 | 29.2 | 78.7 | 0.3 | 1.6 | 38.4 | 0 | 926.3 | 0 | 0
211.5764 | 2019-07-31 01:50 | 43677.0833 | 0 | 0 | 0 | 28.9 | 79.8 | 0.7 | 1.6 | 38.4 | 0.1 | 926.1 | 0 | 0
211.5833 | 2019-07-31 02:00 | 43677.0903 | 0 | 0 | 0 | 29 | 80 | 0.5 | 1.9 | 38.4 | 0 | 925.8 | 0 | 0
211.5903 | 2019-07-31 02:10 | 43677.0972 | 0 | 0 | 0 | 28.9 | 80.6 | 0.5 | 1.6 | 38.3 | 0 | 925.6 | 0 | 0
211.5972 | 2019-07-31 02:20 | 43677.1042 | 0 | 0 | 0 | 28.8 | 81.1 | 0.6 | 1.9 | 40.4 | 1.2 | 925.4 | 0 | 0
211.6042 | 2019-07-31 02:30 | 43677.1111 | 0 | 0 | 0 | 28.7 | 81 | 0.8 | 2.1 | 37.3 | 0.9 | 925.1 | 0 | 0
211.6111 | 2019-07-31 02:40 | 43677.1181 | 0 | 0 | 0 | 28.6 | 81.3 | 0.1 | 1.1 | 36.6 | 0 | 924.9 | 0 | 0
211.6181 | 2019-07-31 02:50 | 43677.125 | 0 | 0 | 0 | 28.5 | 81.7 | 0.1 | 1.1 | 36.6 | 0 | 924.6 | 0 | 0
211.625 | 2019-07-31 03:00 | 43677.1319 | 0 | 0 | 0 | 28.4 | 82.5 | 0 | 0.7 | 36.6 | 0 | 924.4 | 0 | 0
211.6319 | 2019-07-31 03:10 | 43677.1389 | 0 | 0 | 0 | 28.2 | 83.6 | 0.5 | 1.4 | 36.6 | 0 | 924.1 | 0 | 0
211.6389 | 2019-07-31 03:20 | 43677.1458 | 0 | 0 | 0 | 27.8 | 84.4 | 1.3 | 2.6 | 35.2 | 3.9 | 923.7 | 0 | 0
211.6458 | 2019-07-31 03:30 | 43677.1528 | 0 | 0 | 0 | 28 | 83.2 | 1.8 | 2.6 | 30.6 | 12 | 923.1 | 0 | 0
211.6528 | 2019-07-31 03:40 | 43677.1597 | 0 | 0 | 0 | 28 | 82.6 | 1.8 | 2.9 | 26.9 | 9.9 | 922.6 | 0 | 0
211.6597 | 2019-07-31 03:50 | 43677.1667 | 0 | 0 | 0 | 27.9 | 82.3 | 1.6 | 2.6 | 34.4 | 7.2 | 922.2 | 0 | 0
211.6667 | 2019-07-31 04:00 | 43677.1736 | 0 | 0 | 0 | 27.9 | 81.6 | 1.2 | 2.6 | 32.3 | 3.1 | 921.8 | 0 | 0
211.6736 | 2019-07-31 04:10 | 43677.1806 | 0 | 0 | 0 | 27.9 | 81.5 | 0.5 | 1.9 | 34.5 | 1.4 | 921.6 | 0 | 0
211.6806 | 2019-07-31 04:20 | 43677.1875 | 0 | 0 | 0 | 27.9 | 82 | 0 | 0.7 | 35.9 | 0 | 921.6 | 0 | 0
211.6875 | 2019-07-31 04:30 | 43677.1944 | 0 | 0 | 0 | 27.8 | 82.5 | 0.1 | 1.1 | 35.8 | 0 | 921.5 | 0 | 0
211.6944 | 2019-07-31 04:40 | 43677.2014 | 0 | 0 | 0 | 27.5 | 83.9 | 0.8 | 1.9 | 35.8 | 0.1 | 921.5 | 0 | 0
211.7014 | 2019-07-31 04:50 | 43677.2083 | 0 | 0 | 0 | 27.4 | 84.4 | 1 | 1.6 | 35.2 | 0.8 | 921.3 | 0 | 0
211.7083 | 2019-07-31 05:00 | 43677.2153 | 0 | 0 | 0 | 27.4 | 84.8 | 0.8 | 1.9 | 33.1 | 0.3 | 921.2 | 0 | 0
211.7153 | 2019-07-31 05:10 | 43677.2222 | 0.7 | 0 | 0 | 27.6 | 84.5 | 0.1 | 1.4 | 32.7 | 0 | 921.4 | 0 | 0
211.7222 | 2019-07-31 05:20 | 43677.2292 | 1.7 | 0 | 1.5 | 27.6 | 84.6 | 0.8 | 1.9 | 30.6 | 4.3 | 921.6 | -16.6049 | 0
211.7292 | 2019-07-31 05:30 | 43677.2361 | 4.3 | 0 | 4 | 27.5 | 85.6 | 0.8 | 1.6 | 14.8 | 0.1 | 921.8 | -6.9391 | 0
211.7361 | 2019-07-31 05:40 | 43677.2431 | 7.2 | 0 | 6.6 | 27.6 | 85 | 1 | 2.1 | 11.6 | 6 | 921.9 | -7.8966 | 0
211.7431 | 2019-07-31 05:50 | 43677.25 | 7.3 | 0 | 6.9 | 27.7 | 84.3 | 0.8 | 2.1 | 20.5 | 10.7 | 921.9 | -3.6522 | 0
211.75 | 2019-07-31 06:00 | 43677.2569 | 11.9 | 0 | 11.6 | 27.8 | 83.5 | 1.1 | 2.6 | 23.2 | 10.1 | 922.2 | -2.0911 | 0
211.7569 | 2019-07-31 06:10 | 43677.2639 | 18.2 | 0 | 18.2 | 27.9 | 83.5 | 0.7 | 1.6 | 13.9 | 5.1 | 922.5 | 0 | 0
211.7639 | 2019-07-31 06:20 | 43677.2708 | 33.1 | 0.5 | 33.2 | 27.9 | 83.5 | 1.2 | 2.6 | 31.1 | 6 | 922.8 | 0.97205 | 0
211.7708 | 2019-07-31 06:30 | 43677.2778 | 55.5 | 1.3 | 55.8 | 28 | 83.7 | 1.1 | 2.4 | 23.2 | 8.6 | 923.2 | 2.5192 | 0
211.7778 | 2019-07-31 06:40 | 43677.2847 | 65.3 | 4.5 | 64.8 | 28.1 | 84.1 | 0.7 | 2.1 | 35 | 2.9 | 923.7 | 2.7154 | 0
211.7847 | 2019-07-31 06:50 | 43677.2917 | 88.7 | 3.5 | 88.3 | 28.3 | 84.1 | 0.7 | 2.6 | 55.5 | 17.2 | 924.5 | 2.2266 | 0
211.7917 | 2019-07-31 07:00 | 43677.2986 | 151.7 | 23 | 144.6 | 28.4 | 86 | 2.9 | 4.4 | 120.3 | 16.9 | 925.5 | 2.5877 | 0
211.7986 | 2019-07-31 07:10 | 43677.3056 | 198.1 | 42.5 | 183.8 | 28.5 | 87.1 | 2.9 | 4.1 | 124.6 | 7.3 | 926.7 | 4.9884 | 0
211.8056 | 2019-07-31 07:20 | 43677.3125 | 188.7 | 17.4 | 182.2 | 28.4 | 87.8 | 3 | 4.4 | 113.2 | 11.7 | 928 | 1.7079 | 0
211.8125 | 2019-07-31 07:30 | 43677.3194 | 174.1 | 3.7 | 172.5 | 28.3 | 87.8 | 3.4 | 4.6 | 118.2 | 11.6 | 928.9 | 0.11881 | 0
211.8194 | 2019-07-31 07:40 | 43677.3264 | 193.6 | 12.6 | 187.9 | 28.2 | 88.3 | 3 | 4.1 | 109.9 | 11.4 | 929.4 | 0.69587 | 0
211.8264 | 2019-07-31 07:50 | 43677.3333 | 173.4 | 0 | 173.2 | 28.1 | 88.4 | 3 | 4.1 | 107.5 | 11 | 930 | -0.39193 | 0
211.8333 | 2019-07-31 08:00 | 43677.3403 | 272.3 | 19.5 | 262.3 | 28.1 | 88.2 | 3.3 | 4.6 | 105 | 13.5 | 930.2 | 1.0205 | 0
211.8403 | 2019-07-31 08:10 | 43677.3472 | 316 | 14.2 | 309.7 | 28.2 | 87.8 | 3 | 5.1 | 105.9 | 14.9 | 930.9 | 3.1723 | 0
211.8472 | 2019-07-31 08:20 | 43677.3542 | 280.3 | 3.9 | 279.2 | 28.1 | 87.8 | 3.6 | 5.6 | 107.3 | 12.2 | 931.7 | 2.0688 | 0
211.8542 | 2019-07-31 08:30 | 43677.3611 | 146.5 | 0 | 145.7 | 28 | 88.1 | 3.8 | 5.4 | 108.3 | 12.2 | 931.7 | -1.2713 | 0
211.8611 | 2019-07-31 08:40 | 43677.3681 | 203.7 | 0 | 203.6 | 28.1 | 87.3 | 4.2 | 5.9 | 119.8 | 9.9 | 931.2 | -0.15221 | 0
211.8681 | 2019-07-31 08:50 | 43677.375 | 327.4 | 10.3 | 321 | 28.2 | 86.2 | 4 | 6.2 | 138.1 | 11.5 | 931.3 | 0.94061 | 0
211.875 | 2019-07-31 09:00 | 43677.3819 | 274.3 | 7.1 | 270 | 28.3 | 85.4 | 3.6 | 5.4 | 132.6 | 13.1 | 932.3 | 1.0407 | 0
211.8819 | 2019-07-31 09:10 | 43677.3889 | 132.6 | 0 | 132.3 | 28.1 | 86.3 | 3.7 | 5.9 | 139.1 | 13.6 | 932.9 | -0.40846 | 0
211.8889 | 2019-07-31 09:20 | 43677.3958 | 179.6 | 0 | 179.2 | 27.5 | 87.4 | 4.1 | 6.2 | 131.8 | 12.1 | 932.2 | -0.52754 | 0
211.8958 | 2019-07-31 09:30 | 43677.4028 | 161.5 | 0 | 160.8 | 27.4 | 87 | 4 | 6.9 | 128.3 | 12.5 | 931.4 | -0.89642 | 0
211.9028 | 2019-07-31 09:40 | 43677.4097 | 300.3 | 6.1 | 295.8 | 27.5 | 85.9 | 3.7 | 5.1 | 126.6 | 13.5 | 930.8 | 0.49173 | 0
211.9097 | 2019-07-31 09:50 | 43677.4167 | 178.3 | 0 | 177.7 | 27.7 | 85 | 3.6 | 5.4 | 126.3 | 17.2 | 931.5 | -0.72931 | 0
211.9167 | 2019-07-31 10:00 | 43677.4236 | 129.8 | 0 | 128.7 | 27.5 | 85.2 | 3.2 | 5.6 | 115.7 | 15 | 931.3 | -1.3068 | 0
211.9236 | 2019-07-31 10:10 | 43677.4306 | 106.6 | 0 | 105.4 | 27.3 | 85.9 | 3.6 | 5.9 | 100.8 | 15.6 | 930.6 | -1.3961 | 0
211.9306 | 2019-07-31 10:20 | 43677.4375 | 97.8 | 0 | 96.3 | 27.1 | 86.4 | 4 | 6.4 | 97.7 | 20.4 | 929.3 | -1.7122 | 0
211.9375 | 2019-07-31 10:30 | 43677.4444 | 145.1 | 0 | 144.4 | 27.2 | 85.6 | 4.1 | 5.9 | 114.3 | 12.4 | 928.1 | -0.78543 | 0
211.9444 | 2019-07-31 10:40 | 43677.4514 | 217.8 | 0 | 218.3 | 27.4 | 84 | 4.5 | 6.4 | 121.4 | 10.6 | 927.9 | 0.55246 | 0
211.9514 | 2019-07-31 10:50 | 43677.4583 | 239.3 | 0 | 239.9 | 27.5 | 83.4 | 4.5 | 6.7 | 118.6 | 10.7 | 928.5 | 0.65399 | 0
211.9583 | 2019-07-31 11:00 | 43677.4653 | 215.3 | 0 | 214.7 | 27.3 | 83.2 | 4.9 | 7.9 | 110.8 | 13.4 | 928.9 | -0.64624 | 0
211.9653 | 2019-07-31 11:10 | 43677.4722 | 396.2 | 13.5 | 385.7 | 27.2 | 83.1 | 5.5 | 8.7 | 106 | 16.6 | 929 | 2.3061 | 0
211.9722 | 2019-07-31 11:20 | 43677.4792 | 287.8 | 0.7 | 289.3 | 27.3 | 83.2 | 4.7 | 7.7 | 102.9 | 14.8 | 929.2 | 2.2854 | 0
211.9792 | 2019-07-31 11:30 | 43677.4861 | 306.3 | 0.7 | 306.5 | 27.4 | 82.9 | 4.2 | 7.2 | 104.5 | 15.7 | 929.4 | 0.90992 | 0
211.9861 | 2019-07-31 11:40 | 43677.4931 | 252.5 | 0.6 | 252.8 | 27.2 | 83.3 | 4.1 | 6.9 | 92.4 | 28.6 | 929.6 | 0.91318 | 0
211.9931 | 2019-07-31 11:50 | 43677.5 | 365.4 | 1.4 | 367.4 | 27.3 | 82.9 | 2.9 | 5.9 | 82.1 | 36.2 | 929.4 | 3.4799 | 0
212 | 2019-07-31 12:00 | 43677.5069 | 454.3 | 1.1 | 457.4 | 27.8 | 81.1 | 2.9 | 6.4 | 85.8 | 33.2 | 930.3 | 4.3166 | 0
212.0069 | 2019-07-31 12:10 | 43677.5139 | 613.3 | 15.7 | 602.8 | 28.4 | 78.7 | 2.6 | 5.4 | 89.2 | 38 | 932.5 | 4.8127 | 0
212.0139 | 2019-07-31 12:20 | 43677.5208 | 499 | 5 | 498.1 | 28.6 | 78 | 2.7 | 6.2 | 85.3 | 33.4 | 934.9 | 4.066 | 0
212.0208 | 2019-07-31 12:30 | 43677.5278 | 518.5 | 16.2 | 506.6 | 28.8 | 76.8 | 3.6 | 6.4 | 88.9 | 29.3 | 936.7 | 3.8203 | 0
212.0278 | 2019-07-31 12:40 | 43677.5347 | 698.4 | 163.1 | 540.6 | 29.2 | 75.5 | 2.4 | 4.9 | 52.2 | 41 | 937.8 | -1.7185 | 0
212.0347 | 2019-07-31 12:50 | 43677.5417 | 597.1 | 48.4 | 554.5 | 30 | 73.3 | 2.1 | 5.1 | 67.6 | 57 | 939.6 | 3.6563 | 0
212.0417 | 2019-07-31 13:00 | 43677.5486 | 618.7 | 61.5 | 562.7 | 29.3 | 75.8 | 2.8 | 7.2 | 87.5 | 35.1 | 941.4 | 2.2585 | 0
212.0486 | 2019-07-31 13:10 | 43677.5556 | 682.1 | 130.6 | 559.3 | 28.9 | 77.2 | 3.9 | 6.9 | 98.1 | 17.7 | 942.4 | -0.45541 | 0
212.0556 | 2019-07-31 13:20 | 43677.5625 | 550.1 | 55.2 | 501.4 | 29 | 77 | 3.4 | 6.2 | 92.3 | 30.7 | 942.8 | 2.6809 | 0
212.0625 | 2019-07-31 13:30 | 43677.5694 | 311.2 | 0.5 | 314.2 | 29.2 | 75.8 | 3 | 6.9 | 89.3 | 39.3 | 942.7 | 3.7747 | 0
212.0694 | 2019-07-31 13:40 | 43677.5764 | 419.1 | 20.1 | 405.2 | 29.1 | 76.2 | 3.1 | 5.9 | 103.8 | 28 | 941.8 | 4.7162 | 0
212.0764 | 2019-07-31 13:50 | 43677.5833 | 771.3 | 218.5 | 573.2 | 29.5 | 74.9 | 4.2 | 6.7 | 111.4 | 15.2 | 942.7 | -4.1874 | 0
212.0833 | 2019-07-31 14:00 | 43677.5903 | 405.3 | 19.8 | 391.9 | 29.4 | 75.3 | 4.8 | 7.9 | 103.9 | 14.7 | 944.2 | 4.4729 | 0
212.0903 | 2019-07-31 14:10 | 43677.5972 | 282.3 | 2.6 | 282.6 | 29.5 | 74.8 | 4.6 | 7.2 | 109.9 | 13.6 | 943.5 | 2.9498 | 0
212.0972 | 2019-07-31 14:20 | 43677.6042 | 187.7 | 0 | 188.8 | 29.2 | 75.4 | 4.3 | 6.2 | 115.2 | 14.2 | 941.8 | 1.3101 | 0
212.1042 | 2019-07-31 14:30 | 43677.6111 | 382 | 8.8 | 378.3 | 29.2 | 75.2 | 5.1 | 7.2 | 122.3 | 11.6 | 940.6 | 4.2902 | 0
212.1111 | 2019-07-31 14:40 | 43677.6181 | 356.1 | 1.8 | 358.7 | 29.3 | 75 | 4.2 | 6.2 | 123.1 | 13.1 | 940.7 | 5.0501 | 0
212.1181 | 2019-07-31 14:50 | 43677.625 | 250.3 | 0 | 252.3 | 29.3 | 74.8 | 4.6 | 8.2 | 121.8 | 11.5 | 941.1 | 2.5696 | 0
212.125 | 2019-07-31 15:00 | 43677.6319 | 228.1 | 0 | 229.8 | 29 | 76 | 4.7 | 8.9 | 115 | 12.2 | 940.5 | 2.25 | 0
212.1319 | 2019-07-31 15:10 | 43677.6389 | 458.8 | 47.3 | 427.7 | 29.1 | 76.2 | 5 | 7.4 | 112.3 | 13.3 | 939.9 | 4.7929 | 0
212.1389 | 2019-07-31 15:20 | 43677.6458 | 556.6 | 255.9 | 371 | 29.4 | 75.2 | 4.7 | 6.7 | 122.4 | 11.5 | 941 | -6.7357 | 0
212.1458 | 2019-07-31 15:30 | 43677.6528 | 577.9 | 284.5 | 379.2 | 29.6 | 74.3 | 4.7 | 7.4 | 114 | 11.8 | 943.9 | -7.4013 | 0
212.1528 | 2019-07-31 15:40 | 43677.6597 | 498.7 | 275.3 | 314.8 | 29.6 | 74.4 | 4.8 | 7.4 | 117.2 | 13.3 | 946 | -5.9902 | 0
212.1597 | 2019-07-31 15:50 | 43677.6667 | 527 | 264.7 | 358.2 | 29.6 | 74.5 | 5.2 | 7.4 | 119.3 | 10.4 | 947.3 | -4.981 | 0
212.1667 | 2019-07-31 16:00 | 43677.6736 | 511.5 | 412.2 | 256.9 | 29.7 | 73.9 | 5.1 | 7.4 | 119.1 | 11.1 | 948.8 | -14.1101 | 0
212.1736 | 2019-07-31 16:10 | 43677.6806 | 447.2 | 343.9 | 245.9 | 29.5 | 73.9 | 4.9 | 7.7 | 111.9 | 14.9 | 949.7 | -10.684 | 0
212.1806 | 2019-07-31 16:20 | 43677.6875 | 448 | 390.6 | 231.3 | 29.7 | 73.7 | 4.3 | 6.4 | 110.9 | 13.6 | 949.7 | -12.6006 | 0
212.1875 | 2019-07-31 16:30 | 43677.6944 | 360.4 | 229.4 | 241.7 | 29.8 | 73.5 | 4.4 | 6.4 | 111.3 | 15.2 | 950 | -4.952 | 0
212.1944 | 2019-07-31 16:40 | 43677.7014 | 345.2 | 200.9 | 248.8 | 29.6 | 73.6 | 4.4 | 6.2 | 112.8 | 16.6 | 949.1 | -2.0784 | 0
212.2014 | 2019-07-31 16:50 | 43677.7083 | 281.8 | 203.1 | 190.3 | 29.5 | 73.4 | 4.3 | 6.7 | 121.8 | 12.1 | 948 | -3.5474 | 0
212.2083 | 2019-07-31 17:00 | 43677.7153 | 325.3 | 301.8 | 196.8 | 29.6 | 73.4 | 4.5 | 6.7 | 129 | 12.8 | 947.5 | -11.5125 | 0
212.2153 | 2019-07-31 17:10 | 43677.7222 | 247.7 | 155.5 | 186.7 | 29.6 | 73.6 | 4.2 | 6.4 | 111 | 15.4 | 947.7 | -6.2853 | 0
212.2222 | 2019-07-31 17:20 | 43677.7292 | 194.7 | 96.2 | 162.3 | 29.3 | 74.2 | 4.1 | 5.6 | 124.3 | 11.5 | 946.1 | 1.8976 | 0
212.2292 | 2019-07-31 17:30 | 43677.7361 | 226 | 220.3 | 154.7 | 29.4 | 74 | 4.3 | 6.7 | 118.8 | 11.5 | 944.9 | -9.8495 | 0
212.2361 | 2019-07-31 17:40 | 43677.7431 | 164.4 | 143.4 | 122.8 | 29.1 | 74.5 | 4.9 | 6.9 | 121.6 | 9.5 | 944.4 | -7.443 | 0
212.2431 | 2019-07-31 17:50 | 43677.75 | 148.1 | 119.6 | 118.2 | 29.1 | 75.2 | 4.1 | 6.2 | 119.6 | 13.2 | 943 | -4.1586 | 0
212.25 | 2019-07-31 18:00 | 43677.7569 | 100.2 | 71.8 | 84.7 | 28.9 | 75.5 | 4.2 | 6.4 | 118.1 | 10.3 | 941.6 | -2.9615 | 0
212.2569 | 2019-07-31 18:10 | 43677.7639 | 85.5 | 91.6 | 68.4 | 28.7 | 76.9 | 3.8 | 5.6 | 125.6 | 11.1 | 939.9 | -7.2169 | 0
212.2639 | 2019-07-31 18:20 | 43677.7708 | 62.6 | 68.6 | 51.7 | 28.4 | 77.4 | 3.7 | 6.9 | 134.2 | 12.9 | 938.2 | -9.8931 | 0
212.2708 | 2019-07-31 18:30 | 43677.7778 | 44.2 | 43.7 | 38 | 28.2 | 77.5 | 4.2 | 5.9 | 121.2 | 12 | 936.3 | -15.398 | 0
212.2778 | 2019-07-31 18:40 | 43677.7847 | 25.4 | 0.5 | 24.4 | 28 | 78.1 | 4.3 | 6.9 | 121.7 | 9.2 | 934.2 | -13.5068 | 0
212.2847 | 2019-07-31 18:50 | 43677.7917 | 13.9 | 0 | 12.7 | 27.9 | 79.4 | 4.3 | 6.2 | 121.8 | 9.7 | 932.1 | -30.9762 | 0
212.2917 | 2019-07-31 19:00 | 43677.7986 | 5.4 | 0 | 4.2 | 27.7 | 80.2 | 4 | 6.4 | 119.5 | 9.9 | 930.1 | 0 | 0
212.2986 | 2019-07-31 19:10 | 43677.8056 | 0.8 | 0 | 0 | 27.6 | 80.8 | 4.2 | 6.4 | 121.2 | 11.6 | 928.4 | 0 | 0
212.3056 | 2019-07-31 19:20 | 43677.8125 | 0 | 0 | 0 | 27.3 | 80.8 | 4 | 6.2 | 128.1 | 8.7 | 926.7 | 0 | 0
212.3125 | 2019-07-31 19:30 | 43677.8194 | 0 | 0 | 0 | 27.4 | 81.5 | 4.2 | 6.4 | 122 | 11.5 | 925.6 | 0 | 0
212.3194 | 2019-07-31 19:40 | 43677.8264 | 0 | 0 | 0 | 27.3 | 81.7 | 4.2 | 6.4 | 119.5 | 8.5 | 924.5 | 0 | 0
212.3264 | 2019-07-31 19:50 | 43677.8333 | 0 | 0 | 0 | 27.2 | 82.1 | 3.8 | 5.6 | 117.9 | 10.5 | 923.6 | 0 | 0
212.3333 | 2019-07-31 20:00 | 43677.8403 | 0 | 0 | 0 | 27.2 | 82.1 | 4.2 | 6.9 | 121.4 | 10.6 | 922.8 | 0 | 0
212.3403 | 2019-07-31 20:10 | 43677.8472 | 0 | 0 | 0 | 27 | 82.5 | 5.3 | 8.4 | 123.7 | 10.8 | 922.1 | 0 | 0
212.3472 | 2019-07-31 20:20 | 43677.8542 | 0 | 0 | 0 | 26.8 | 83.8 | 4.9 | 7.7 | 121.8 | 10.8 | 921.2 | 0 | 0
212.3542 | 2019-07-31 20:30 | 43677.8611 | 0 | 0 | 0 | 26.7 | 84.6 | 4.4 | 7.9 | 119.2 | 9.4 | 920.5 | 0 | 0
212.3611 | 2019-07-31 20:40 | 43677.8681 | 0 | 0 | 0 | 26.6 | 85.4 | 4.5 | 7.2 | 123.2 | 11.4 | 919.9 | 0 | 0
212.3681 | 2019-07-31 20:50 | 43677.875 | 0 | 0 | 0 | 26.4 | 85.7 | 4.4 | 6.7 | 118.3 | 11.9 | 919.4 | 0 | 0
212.375 | 2019-07-31 21:00 | 43677.8819 | 0 | 0 | 0 | 26.4 | 85.8 | 3.8 | 5.9 | 117.3 | 11.6 | 919 | 0 | 0
212.3819 | 2019-07-31 21:10 | 43677.8889 | 0 | 0 | 0 | 26.3 | 85.9 | 4.4 | 7.2 | 113.2 | 12.8 | 918.7 | 0 | 0
212.3889 | 2019-07-31 21:20 | 43677.8958 | 0 | 0 | 0 | 26.2 | 86.2 | 4.3 | 6.9 | 110.4 | 11.3 | 918.3 | 0 | 0
212.3958 | 2019-07-31 21:30 | 43677.9028 | 0 | 0 | 0 | 26.2 | 85.8 | 4.4 | 7.2 | 113 | 12.1 | 917.9 | 0 | 0
212.4028 | 2019-07-31 21:40 | 43677.9097 | 0 | 0 | 0 | 26.1 | 85.1 | 4.4 | 6.7 | 108.9 | 12.3 | 917.5 | 0 | 0
212.4097 | 2019-07-31 21:50 | 43677.9167 | 0 | 0 | 0 | 26 | 85.4 | 4.5 | 7.2 | 103.7 | 13.2 | 917 | 0 | 0
212.4167 | 2019-07-31 22:00 | 43677.9236 | 0 | 0 | 0 | 25.9 | 85.9 | 4.4 | 6.7 | 101.9 | 16.5 | 916.6 | 0 | 0
212.4236 | 2019-07-31 22:10 | 43677.9306 | 0 | 0 | 0 | 25.8 | 86.3 | 4.6 | 6.9 | 101.3 | 17.1 | 916.1 | 0 | 0
212.4306 | 2019-07-31 22:20 | 43677.9375 | 0 | 0 | 0 | 25.8 | 86.3 | 4.2 | 6.2 | 120.9 | 11.6 | 915.7 | 0 | 0
212.4375 | 2019-07-31 22:30 | 43677.9444 | 0 | 0 | 0 | 25.8 | 86.7 | 4.3 | 6.2 | 121 | 8.7 | 915.5 | 0 | 0
212.4444 | 2019-07-31 22:40 | 43677.9514 | 0 | 0 | 0 | 25.7 | 87 | 4.2 | 6.7 | 114.9 | 12.7 | 915.4 | 0 | 0
212.4514 | 2019-07-31 22:50 | 43677.9583 | 0 | 0 | 0 | 25.7 | 87.2 | 4.3 | 6.4 | 114.3 | 11.1 | 915.2 | 0 | 0
212.4583 | 2019-07-31 23:00 | 43677.9653 | 0 | 0 | 0 | 25.7 | 87.3 | 4.1 | 6.4 | 118.9 | 10.6 | 915 | 0 | 0
212.4653 | 2019-07-31 23:10 | 43677.9722 | 0 | 0 | 0 | 25.6 | 87.6 | 4.3 | 6.9 | 115.9 | 12.7 | 914.8 | 0 | 0
212.4722 | 2019-07-31 23:20 | 43677.9792 | 0 | 0 | 0 | 25.7 | 87.7 | 4.1 | 6.4 | 111.1 | 12.9 | 914.6 | 0 | 0
212.4792 | 2019-07-31 23:30 | 43677.9861 | 0 | 0 | 0 | 25.6 | 87.9 | 4.6 | 6.4 | 112 | 11.5 | 914.5 | 0 | 0
212.4861 | 2019-07-31 23:40 | 43677.9931 | 0 | 0 | 0 | 25.5 | 88.5 | 4.2 | 6.4 | 113.5 | 13.8 | 914.3 | 0 | 0
212.4931 | 2019-07-31 23:50 | 43678 | 0 | 0 | 0 | 25.4 | 89.1 | 3.7 | 5.6 | 118.7 | 10.3 | 914.1 | 0 | 0
Formulas:
Date = [Date, row above]+TIMEVALUE("0:10")
Date = IF([Date, row above]="","",IF(MONTH([Date, row above]+TIMEVALUE("0:10"))>MONTH(B6),"",[Date, row above]+TIMEVALUE("0:10")))

## 1h
ESMAP Tier1 Meteorological Station in Islamabad, Pakistan
| Latitude: |  | 33.6419 | °N |  |  | Altitude (amsl): | 500 | m
| Longitude: |  | 72.9838 | °E |  |  | Station: | CSPS.MT.14.214
| Time zone: |  | 5 | (UTC+5h)
Month: | 2019-07-01 | [8 empty] | 2019
Measured values:
GHI, DHI | Global Horizontal Irradiance in W/m², Diffus Horizontal Irradiance in W/m², both measured with K&Z CMP21 pyranometer
DNI | Direct Normal Irradiance in W/m² measured with K&Z CHP1 pyrheliometer
Tamb, RH | Ambient Temperature in °C, relative humidity in %, measured with Campbell CS215
WS, WSgust | Wind speed in m/s, measured with NRG 40H Anemometer, WSgust: maximal measured wind speed within the time interval
WD, WDStDev | Wind direction in °N (to East), measured with NRG 200 Wind Direction Sensor. Standard deviation of wind direction within measurement interval.
BP | Air pressure from Campbell CS100 barometric pressure sensor
DNIdev | Deviation between measured and calculated DNI value from data base: DNImeasured - DNIcalculated. DNI calculated from GHI, DHI and solar zenith angle.
Cleaning | Cleaning of sensors: A cleaning event is marked with a "1".
Day of the year | Date | time | GHI | DNI | DHI | Tamb | RH | WS | WSgust | WD | WDStDev | BP | DNIdev | Cleaning
|  |  | W/m² | W/m² | W/m² | °C | % | m/s | m/s | °N | °N | hPa | W/m² | #
|  |  | average | average | average | average | average | average | max | unit vector mean | average | average | average | max
182 | 2019-07-01 | 1:00 | 0 | 0 | 0 | 31.0333 | 34.2167 | 0.56667 | 2.1 | 298.3215 | 7.05 | 926.25 | 0 | 0
182 | 2019-07-01 | 2:00 | 0 | 0 | 0 | 30.45 | 36.2167 | 1.85 | 5.4 | 280.9996 | 7.5667 | 923.45 | 0 | 0
182 | 2019-07-01 | 3:00 | 0 | 0 | 0 | 29.1667 | 39.4667 | 2.3667 | 4.6 | 248.9922 | 12.8833 | 920.0833 | 0 | 0
182 | 2019-07-01 | 4:00 | 0 | 0 | 0 | 27.8833 | 42.25 | 2.6167 | 5.4 | 245.0075 | 15.3667 | 916.6167 | 0 | 0
182 | 2019-07-01 | 5:00 | 0 | 0 | 0 | 27.6167 | 41.9667 | 1.85 | 4.6 | 281.3231 | 10.45 | 914.4833 | 0 | 0
182 | 2019-07-01 | 6:00 | 22.9833 | 3.9833 | 17.7167 | 26.05 | 48.15 | 0.35 | 1.9 | 16.7632 | 2.9667 | 912.5 | -52.6143 | 0
182 | 2019-07-01 | 7:00 | 159.25 | 241.7667 | 78.75 | 27.5 | 49.1333 | 1.4 | 3.1 | 21.313 | 11.95 | 915.25 | -24.4864 | 0
182 | 2019-07-01 | 8:00 | 353.1167 | 475.5833 | 120.9167 | 30.9833 | 40.45 | 1.0333 | 3.1 | 63.69 | 19.2333 | 932 | -9.4559 | 0
182 | 2019-07-01 | 9:00 | 553.05 | 592.5 | 144.8667 | 33.8 | 33.2167 | 1.5833 | 5.4 | 83.5953 | 18.2167 | 949.8833 | -32.4943 | 0
182 | 2019-07-01 | 10:00 | 719.0333 | 648.4 | 166.8333 | 35.0167 | 30.9833 | 2.65 | 5.4 | 109.6712 | 23.8 | 960.4667 | -42.3994 | 0
182 | 2019-07-01 | 11:00 | 845.0333 | 686.5833 | 175.3333 | 36.5167 | 30.15 | 2.0333 | 4.6 | 100.223 | 27.3833 | 967.2667 | -51.5411 | 0
182 | 2019-07-01 | 12:00 | 907.8333 | 686.7667 | 187.6333 | 38.1667 | 27 | 2.0667 | 5.1 | 107.3347 | 45.7 | 969.9167 | -56.948 | 0
182 | 2019-07-01 | 13:00 | 922.0167 | 684.0667 | 194.6833 | 39.5 | 23.65 | 1.7667 | 4.6 | 59.4165 | 47.3667 | 966.9833 | -59.0557 | 0
182 | 2019-07-01 | 14:00 | 874.9 | 654.4667 | 203.1833 | 40.8 | 21.4833 | 1.7333 | 4.1 | 252.3044 | 51.1 | 973.1167 | -62.1671 | 0
182 | 2019-07-01 | 15:00 | 777.45 | 637.0833 | 187.25 | 40.9167 | 20.8167 | 2.05 | 5.4 | 173.6929 | 40.2167 | 983.4 | -59.4005 | 0
182 | 2019-07-01 | 16:00 | 618.7333 | 566.7167 | 173.4667 | 41.2833 | 20.6167 | 2.1167 | 5.6 | 248.0986 | 42.4167 | 986.2833 | -55.9575 | 0
182 | 2019-07-01 | 17:00 | 440.1667 | 494.15 | 146.15 | 41.45 | 20.4667 | 2.55 | 5.4 | 267.8659 | 30.4667 | 983.7833 | -41.4982 | 0
182 | 2019-07-01 | 18:00 | 263.1167 | 385.35 | 105.5167 | 40.85 | 20.5667 | 2.1333 | 4.4 | 294.1256 | 25.1167 | 977.7833 | -50.8879 | 0
182 | 2019-07-01 | 19:00 | 92.9 | 177.2 | 47.3667 | 39.2833 | 21.7667 | 1.9 | 3.9 | 326.4162 | 10.5333 | 969.5833 | -84.7955 | 0
182 | 2019-07-01 | 20:00 | 4.8667 | 1.15 | 1.7667 | 36.9833 | 26.0333 | 0.78333 | 6.4 | 356.5322 | 7.0333 | 955.25 | -33.3333 | 0
182 | 2019-07-01 | 21:00 | 0 | 0 | 0 | 35.0167 | 27.5 | 2.45 | 6.4 | 89.289 | 19.7833 | 943.1 | 0 | 0
182 | 2019-07-01 | 22:00 | 0 | 0 | 0 | 33.9333 | 28.15 | 3.5333 | 7.4 | 130.7102 | 10.55 | 936.3667 | 0 | 0
182 | 2019-07-01 | 23:00 | 0 | 0 | 0 | 32.5167 | 30.0833 | 1.25 | 3.9 | 79.2909 | 9.7667 | 931.5 | 0 | 0
182 | 2019-07-01 | 24:00 | 0 | 0 | 0 | 31.3333 | 33.55 | 0.81667 | 2.6 | 27.3993 | 3.1 | 927.3167 | 0 | 0
183 | 2019-07-02 | 25:00 | 0 | 0 | 0 | 30.4833 | 35.6 | 1 | 2.6 | 33.8478 | 3.6167 | 923.9833 | 0 | 0
183 | 2019-07-02 | 26:00 | 0 | 0 | 0 | 29.5667 | 38.4667 | 0.76667 | 3.1 | 38.0312 | 2.2833 | 921.7 | 0 | 0
183 | 2019-07-02 | 27:00 | 0 | 0 | 0 | 28.4167 | 42.2833 | 0.11667 | 1.9 | 48.6767 | 0.33333 | 918.65 | 0 | 0
183 | 2019-07-02 | 28:00 | 0 | 0 | 0 | 27.9 | 43.25 | 0.43333 | 2.1 | 40.6256 | 0.93333 | 916.4333 | 0 | 0
183 | 2019-07-02 | 29:00 | 0 | 0 | 0 | 27.7167 | 43.2167 | 1.05 | 3.6 | 66.8528 | 16.05 | 914.8667 | 0 | 0
183 | 2019-07-02 | 30:00 | 24.15 | 1.8167 | 19.6333 | 28.05 | 40.8833 | 1.4167 | 3.4 | 62.5491 | 19.6333 | 914.7 | -48.9046 | 0
183 | 2019-07-02 | 31:00 | 154.4833 | 185.6333 | 90.9 | 29.1833 | 39.7 | 1.2667 | 3.4 | 44.4711 | 12.5667 | 918.95 | -24.0203 | 0
183 | 2019-07-02 | 32:00 | 337.9333 | 376.0833 | 152.7333 | 31.7833 | 34.5167 | 1.65 | 4.4 | 77.2101 | 23.7667 | 933.85 | -12.1726 | 0
183 | 2019-07-02 | 33:00 | 520.15 | 458.5833 | 203.3167 | 33.0667 | 31.85 | 3.1833 | 5.9 | 76.3401 | 18.5833 | 945.6 | -26.8809 | 0
183 | 2019-07-02 | 34:00 | 687.3833 | 520.8667 | 243.9 | 34.3667 | 28.8667 | 3.4667 | 7.7 | 99.429 | 17.05 | 953.6167 | -34.6779 | 0
183 | 2019-07-02 | 35:00 | 810.2333 | 560.3167 | 262.7167 | 35.75 | 28.6833 | 2.8 | 5.9 | 119.5565 | 19.3333 | 961.25 | -43.2845 | 0
183 | 2019-07-02 | 36:00 | 881.7833 | 587.6 | 262.6333 | 37.4167 | 29.6167 | 1.9 | 5.4 | 123.0318 | 36.25 | 966.9 | -51.8729 | 0
183 | 2019-07-02 | 37:00 | 898.9833 | 603.5167 | 254.8667 | 38.75 | 28.0167 | 1.9333 | 4.9 | 150.2051 | 34.7167 | 967.0333 | -54.7647 | 0
183 | 2019-07-02 | 38:00 | 848.4667 | 591.35 | 242.0833 | 39.5667 | 27.2667 | 2.1833 | 5.4 | 163.2913 | 32.2333 | 972.9833 | -55.628 | 0
183 | 2019-07-02 | 39:00 | 761.45 | 580.45 | 223.2 | 40.5333 | 26.8333 | 2.4333 | 5.9 | 216.5012 | 32.7333 | 979.0667 | -55.2028 | 0
183 | 2019-07-02 | 40:00 | 631.65 | 559.3167 | 191.55 | 40.9667 | 26.2167 | 2.5833 | 6.4 | 214.7653 | 31.05 | 983.9667 | -56.3612 | 0
183 | 2019-07-02 | 41:00 | 439.7333 | 450.8167 | 168.3333 | 41.2333 | 25.65 | 2.5333 | 5.6 | 228.2586 | 22.3 | 982.4333 | -41.8034 | 0
183 | 2019-07-02 | 42:00 | 250.45 | 301.3833 | 123.4167 | 40.8833 | 25.65 | 2.3333 | 5.1 | 257.2277 | 22.25 | 977.5333 | -45.5032 | 0
183 | 2019-07-02 | 43:00 | 83.4667 | 91.1667 | 55.3333 | 39.8167 | 27.3833 | 1.4 | 4.9 | 275.8686 | 21.8667 | 968.45 | -72.6235 | 0
183 | 2019-07-02 | 44:00 | 3.9167 | 0.25 | 1.4167 | 36.9667 | 37.4667 | 2.5667 | 5.4 | 200.6828 | 15.3667 | 954.4833 | -33.3333 | 0
183 | 2019-07-02 | 45:00 | 0 | 0 | 0 | 35.75 | 40.85 | 1.9667 | 3.9 | 196.5643 | 9.85 | 944.1333 | 0 | 0
183 | 2019-07-02 | 46:00 | 0 | 0 | 0 | 34.7833 | 40.2833 | 1.15 | 3.1 | 201.533 | 8.7833 | 938.5667 | 0 | 0
183 | 2019-07-02 | 47:00 | 0 | 0 | 0 | 33.6 | 43.1333 | 0.71667 | 2.6 | 19.4373 | 8.8167 | 934.55 | 0 | 0
183 | 2019-07-02 | 48:00 | 0 | 0 | 0 | 32.7 | 43.1333 | 1.3333 | 3.4 | 27.4386 | 11.0833 | 931.1167 | 0 | 0
184 | 2019-07-03 | 49:00 | 0 | 0 | 0 | 31.8333 | 44.8833 | 1.15 | 3.1 | 28.2339 | 7.5833 | 928.5 | 0 | 0
184 | 2019-07-03 | 50:00 | 0 | 0 | 0 | 31.4333 | 46.8167 | 1.1667 | 4.9 | 53.3741 | 15.55 | 926.1333 | 0 | 0
184 | 2019-07-03 | 51:00 | 0 | 0 | 0 | 30.55 | 51.7 | 1.3 | 3.1 | 30.6553 | 5.8833 | 924.35 | 0 | 0
184 | 2019-07-03 | 52:00 | 0 | 0 | 0 | 30.8 | 51.7667 | 1.0333 | 3.1 | 49.9063 | 8.5167 | 923.0167 | 0 | 0
184 | 2019-07-03 | 53:00 | 0 | 0 | 0 | 30.35 | 53.9167 | 0.31667 | 2.1 | 53.8934 | 2.2833 | 923.05 | 0 | 0
184 | 2019-07-03 | 54:00 | 23.1 | 0.33333 | 17.7667 | 30.25 | 55.05 | 0.66667 | 3.6 | 64.542 | 6.7833 | 923.05 | -57.5423 | 0
184 | 2019-07-03 | 55:00 | 131.35 | 75.5333 | 101.5333 | 31.6167 | 53.1333 | 0.9 | 3.1 | 52.6956 | 14.25 | 927.2 | -23.3683 | 0
184 | 2019-07-03 | 56:00 | 297.05 | 215.2667 | 187.2333 | 33.4167 | 49.25 | 2.1333 | 8.2 | 75.5314 | 27.95 | 937.9 | -13.6349 | 0
184 | 2019-07-03 | 57:00 | 482.1 | 330.5 | 251.3 | 34.4667 | 46.2667 | 3.7333 | 6.9 | 101.9659 | 26.1167 | 947.45 | -22.9261 | 0
184 | 2019-07-03 | 58:00 | 645.45 | 411.1 | 292.3167 | 35.7333 | 43.2833 | 3.5667 | 6.7 | 110.1875 | 19.4667 | 955.9 | -30.9793 | 0
184 | 2019-07-03 | 59:00 | 775.2 | 473.6333 | 309.7667 | 36.9 | 40.5167 | 2.95 | 6.2 | 118.3529 | 19.7833 | 963.85 | -39.7515 | 0
184 | 2019-07-03 | 60:00 | 842.8667 | 491.1 | 322.1667 | 38.45 | 35.7667 | 2.5667 | 5.4 | 132.896 | 39.3667 | 969.0667 | -46.8867 | 0
184 | 2019-07-03 | 61:00 | 859.2167 | 494.2167 | 326.5667 | 40.2833 | 31 | 2.15 | 5.6 | 191.7914 | 33.15 | 970.25 | -50.2164 | 0
184 | 2019-07-03 | 62:00 | 828 | 475.2833 | 334.5167 | 41.2333 | 29.65 | 2.2333 | 5.6 | 234.9826 | 39.0667 | 974.9 | -51.0679 | 0
184 | 2019-07-03 | 63:00 | 713.1333 | 422.15 | 317.05 | 41.6833 | 29.05 | 2.85 | 5.9 | 182.8157 | 26.1167 | 982.35 | -45.7736 | 0
184 | 2019-07-03 | 64:00 | 599.6333 | 430.3667 | 254.7167 | 42.3 | 26.0667 | 2.1833 | 5.4 | 251.6697 | 37.1667 | 987.4667 | -52.5714 | 0
184 | 2019-07-03 | 65:00 | 413.6333 | 348.2 | 197.9333 | 42.55 | 25.5667 | 2.0833 | 4.4 | 261.405 | 30.7667 | 984.5333 | -43.1519 | 0
184 | 2019-07-03 | 66:00 | 232.5 | 217.6167 | 136.9333 | 42.0667 | 26.0333 | 1.9667 | 4.9 | 245.8711 | 25.1667 | 979.45 | -43.7372 | 0
184 | 2019-07-03 | 67:00 | 77.4 | 58.6 | 55.3333 | 41.2167 | 26.7333 | 0.95 | 2.6 | 227.3524 | 7.25 | 971.5167 | -70.6822 | 0
184 | 2019-07-03 | 68:00 | 3.95 | 0 | 1.3333 | 39.4167 | 29.6667 | 0.41667 | 1.9 | 251.8142 | 2.8667 | 959.9333 | -33.3333 | 0
184 | 2019-07-03 | 69:00 | 0 | 0 | 0 | 37.45 | 34.6 | 1 | 3.1 | 332.103 | 8.1333 | 950.2333 | 0 | 0
184 | 2019-07-03 | 70:00 | 0 | 0 | 0 | 36.4333 | 40.1167 | 1.7667 | 4.9 | 117.1597 | 13.5 | 943.9167 | 0 | 0
184 | 2019-07-03 | 71:00 | 0 | 0 | 0 | 35.7167 | 41.8333 | 2.8333 | 4.6 | 116.1627 | 8.65 | 939.5667 | 0 | 0
184 | 2019-07-03 | 72:00 | 0 | 0 | 0 | 34.1833 | 48.6333 | 2.8333 | 5.6 | 103.0178 | 10.0833 | 935.5333 | 0 | 0
185 | 2019-07-04 | 73:00 | 0 | 0 | 0 | 33.5333 | 50.7167 | 2.2833 | 4.6 | 93.7116 | 15.95 | 932.0833 | 0 | 0
185 | 2019-07-04 | 74:00 | 0 | 0 | 0 | 33.2167 | 50.9833 | 2.1667 | 5.6 | 83.8081 | 27.3 | 930.0667 | 0 | 0
185 | 2019-07-04 | 75:00 | 0 | 0 | 0 | 32.5833 | 53.1167 | 2.4667 | 4.9 | 104.0168 | 7.9333 | 928.4167 | 0 | 0
185 | 2019-07-04 | 76:00 | 0 | 0 | 0 | 32.1667 | 53.9833 | 1.9667 | 4.1 | 92.0729 | 16.6 | 926.7667 | 0 | 0
185 | 2019-07-04 | 77:00 | 0 | 0 | 0 | 31.85 | 54.65 | 1.6333 | 5.1 | 43.9406 | 15.9667 | 925.8167 | 0 | 0
185 | 2019-07-04 | 78:00 | 23.5 | 0.23333 | 18.3333 | 31.8 | 54.5833 | 0.61667 | 3.4 | 50.0704 | 12.35 | 925.65 | -56.7949 | 0
185 | 2019-07-04 | 79:00 | 131.95 | 75.95 | 101.6833 | 32.55 | 53.5833 | 1.6167 | 3.4 | 88.5378 | 11.55 | 929.8 | -25.0454 | 0
185 | 2019-07-04 | 80:00 | 298.35 | 209.1833 | 190.05 | 34.3167 | 48.9833 | 1.7 | 3.9 | 83.222 | 21.6833 | 940.05 | -17.39 | 0
185 | 2019-07-04 | 81:00 | 458.7833 | 293.4167 | 249.0667 | 34.8 | 47.2167 | 3.3167 | 5.6 | 122.453 | 13.9333 | 950.4167 | -28.5628 | 0
185 | 2019-07-04 | 82:00 | 651.9 | 421.9833 | 284.1833 | 36.0167 | 44.5167 | 2.7333 | 5.4 | 120.6063 | 21.8167 | 958.9667 | -38.4372 | 0
185 | 2019-07-04 | 83:00 | 771.2167 | 471.9 | 301.0833 | 38.0833 | 38.05 | 1.7833 | 4.9 | 142.5768 | 23.2333 | 969 | -46.9905 | 0
185 | 2019-07-04 | 84:00 | 848.0833 | 504.1 | 307.65 | 39.95 | 32.8167 | 1.7667 | 5.6 | 232.8556 | 37.5833 | 973.2 | -54.6909 | 0
185 | 2019-07-04 | 85:00 | 872.3 | 522.7 | 304.3333 | 40.75 | 29.75 | 2.75 | 5.9 | 246.4989 | 35.8833 | 969.35 | -57.984 | 0
185 | 2019-07-04 | 86:00 | 806.8167 | 480.1167 | 303.3333 | 41.7833 | 29.8833 | 2.3833 | 5.9 | 274.1477 | 35.7667 | 972.1667 | -56.92 | 0
185 | 2019-07-04 | 87:00 | 709.0667 | 446.6333 | 286.9667 | 42.45 | 28.15 | 3 | 7.7 | 262.8645 | 33.9167 | 978.7167 | -50.3912 | 0
185 | 2019-07-04 | 88:00 | 571.35 | 384.7 | 258.9667 | 42.8 | 26.05 | 3.3667 | 8.2 | 257.9511 | 31.5667 | 981.9833 | -48.9074 | 0
185 | 2019-07-04 | 89:00 | 402.05 | 331.0333 | 198.65 | 42.9 | 24.25 | 3.2333 | 6.7 | 252.459 | 25.45 | 978.9333 | -39.3382 | 0
185 | 2019-07-04 | 90:00 | 240.1333 | 224 | 142.9667 | 42.4833 | 24.2 | 2.6833 | 5.9 | 270.8343 | 24.7667 | 975.4 | -42.7618 | 0
185 | 2019-07-04 | 91:00 | 79.5833 | 34.5 | 66.9 | 35.5333 | 43.8167 | 6.9833 | 18 | 108.0548 | 22.8833 | 962.4667 | -27.9093 | 0
185 | 2019-07-04 | 92:00 | 3.2333 | 0 | 2.4167 | 31 | 53.15 | 5.0667 | 10.7 | 105.9229 | 18.9 | 936.2833 | -23.332 | 0
185 | 2019-07-04 | 93:00 | 0 | 0 | 0 | 29.9833 | 55.5333 | 4.25 | 7.4 | 103.5103 | 16.8167 | 925.4833 | 0 | 0
185 | 2019-07-04 | 94:00 | 0 | 0 | 0 | 29.7333 | 56.0167 | 3.3333 | 6.2 | 110.5273 | 11.7 | 921.1 | 0 | 0
185 | 2019-07-04 | 95:00 | 0 | 0 | 0 | 29.8167 | 52.8 | 3.9667 | 7.7 | 112.9497 | 10.8667 | 918.8667 | 0 | 0
185 | 2019-07-04 | 96:00 | 0 | 0 | 0 | 29.8833 | 49.45 | 3.3167 | 6.2 | 118.5166 | 8.4333 | 918.5333 | 0 | 0
186 | 2019-07-05 | 97:00 | 0 | 0 | 0 | 29.7 | 49.35 | 2.0833 | 4.9 | 124.0761 | 6.9167 | 917.9833 | 0 | 0
186 | 2019-07-05 | 98:00 | 0 | 0 | 0 | 29.1167 | 54.0333 | 1.7833 | 3.4 | 128.0103 | 12.2833 | 917.2833 | 0 | 0
186 | 2019-07-05 | 99:00 | 0 | 0 | 0 | 28.5333 | 57.5333 | 1.0333 | 2.6 | 92.2019 | 5.2333 | 915.7333 | 0 | 0
186 | 2019-07-05 | 100:00 | 0 | 0 | 0 | 28.7167 | 56.55 | 0.36667 | 2.9 | 164.65 | 5.65 | 915.7833 | 0 | 0
186 | 2019-07-05 | 101:00 | 0 | 0 | 0 | 27.8333 | 59.8 | 2.1167 | 3.9 | 188.4847 | 8.1667 | 914.1667 | 0 | 0
186 | 2019-07-05 | 102:00 | 11.9667 | 0 | 7.6667 | 27.9167 | 57.7167 | 2.4167 | 5.6 | 139.8947 | 11.25 | 913.8667 | -54.7268 | 0
186 | 2019-07-05 | 103:00 | 120.2333 | 50.95 | 99.4333 | 28.0333 | 55.2167 | 4.3833 | 8.7 | 125.2366 | 11.5167 | 915.5167 | -16.471 | 0
186 | 2019-07-05 | 104:00 | 311.4 | 239.9167 | 192 | 28.4833 | 55.6833 | 3.7833 | 7.2 | 109.7842 | 16.5667 | 921.75 | -9.936 | 0
186 | 2019-07-05 | 105:00 | 493.7333 | 302.9 | 283.55 | 29.9 | 53.15 | 2.8167 | 7.2 | 79.1503 | 30.05 | 931.2 | -22.4784 | 0
186 | 2019-07-05 | 106:00 | 663.5 | 380.4333 | 330.1833 | 31.7667 | 48.9 | 2.2667 | 5.9 | 79.4129 | 36.4 | 942.8 | -36.6183 | 0
186 | 2019-07-05 | 107:00 | 787.4667 | 472.1333 | 314.3 | 33.4333 | 45.1333 | 1.75 | 4.9 | 107.2926 | 32.2167 | 953.3 | -50.5018 | 0
186 | 2019-07-05 | 108:00 | 859.3833 | 494.4 | 328.15 | 35.1 | 40.45 | 2.1 | 5.1 | 184.4093 | 36.1333 | 958.2 | -55.0375 | 0
186 | 2019-07-05 | 109:00 | 879.1 | 512.8833 | 320.4667 | 36.8 | 37.25 | 1.6833 | 5.1 | 174.4056 | 42.7667 | 957.0833 | -58.4453 | 0
186 | 2019-07-05 | 110:00 | 820.6833 | 472.2833 | 326.8833 | 36.9833 | 38.1833 | 2.8167 | 6.4 | 151.8628 | 30.6 | 963.1167 | -54.7014 | 0
186 | 2019-07-05 | 111:00 | 743.7 | 444.05 | 322.5333 | 37.95 | 36.9 | 2.7167 | 6.7 | 189.4132 | 30.4167 | 970.2167 | -52.8357 | 0
186 | 2019-07-05 | 112:00 | 530.4 | 305.0167 | 282.4 | 37.9667 | 36.1667 | 2.2167 | 6.2 | 174.553 | 31.6333 | 973.55 | -39.7814 | 0
186 | 2019-07-05 | 113:00 | 399.8667 | 259.1333 | 240.2667 | 38.2667 | 35.8167 | 2.1833 | 7.4 | 209.7649 | 28.2667 | 971.3 | -29.9223 | 0
186 | 2019-07-05 | 114:00 | 196.5667 | 108.3333 | 143.3167 | 38.4 | 36.05 | 1.4 | 4.4 | 217.9808 | 22.1167 | 967.3167 | -31.1069 | 0
186 | 2019-07-05 | 115:00 | 59.5 | 6.5 | 50.5667 | 37.5167 | 38.3167 | 1.05 | 7.7 | 219.8458 | 6.9667 | 955.9333 | -57.6864 | 0
186 | 2019-07-05 | 116:00 | 2.1333 | 0.083333 | 0 | 32.3 | 49.8667 | 5.0667 | 9.7 | 136.2632 | 12.6333 | 942.45 | -33.3333 | 0
186 | 2019-07-05 | 117:00 | 0 | 0 | 0 | 32.25 | 51.4333 | 2.5 | 7.2 | 78.9472 | 28.7167 | 931.2667 | 0 | 0
186 | 2019-07-05 | 118:00 | 0 | 0 | 0 | 32.3333 | 53.65 | 3.7833 | 7.2 | 108.6438 | 16.4 | 927.6833 | 0 | 0
186 | 2019-07-05 | 119:00 | 0 | 0 | 0 | 32.4167 | 47.5667 | 2.6333 | 6.7 | 89.2473 | 16.45 | 926.95 | 0 | 0
186 | 2019-07-05 | 120:00 | 0 | 0 | 0 | 30.7833 | 50.9 | 1.5333 | 3.4 | 23.1656 | 14.8167 | 924.6333 | 0 | 0
187 | 2019-07-06 | 121:00 | 0 | 0 | 0 | 30.5 | 54.4167 | 1.25 | 3.6 | 50.3547 | 22.0667 | 921.7333 | 0 | 0
187 | 2019-07-06 | 122:00 | 0 | 0 | 0 | 30.8833 | 46.6667 | 1.7833 | 5.1 | 81.383 | 26.7167 | 921.7833 | 0 | 0
187 | 2019-07-06 | 123:00 | 0 | 0 | 0 | 30.25 | 49.45 | 1.9333 | 5.4 | 76.0804 | 30.1833 | 920.8 | 0 | 0
187 | 2019-07-06 | 124:00 | 0 | 0 | 0 | 28.9167 | 59.3667 | 2.65 | 8.7 | 55.6912 | 44.3833 | 918.3333 | 0 | 0
187 | 2019-07-06 | 125:00 | 0 | 0 | 0 | 22.5833 | 93.7667 | 3.8833 | 10.7 | 48.9394 | 38.9 | 904.5167 | 0 | 0
187 | 2019-07-06 | 126:00 | 5.0833 | 0 | 4.15 | 22.8833 | 93.1167 | 2.1333 | 5.6 | 347.336 | 24.9167 | 897.15 | -8.3394 | 0
187 | 2019-07-06 | 127:00 | 58.6167 | 0 | 56.75 | 23.6 | 91.05 | 2.7833 | 6.9 | 110.7476 | 26.7833 | 897.1833 | -7.3045 | 0
187 | 2019-07-06 | 128:00 | 89.7167 | 0 | 88.3833 | 24.5 | 84.85 | 2.4667 | 5.1 | 217.5942 | 16.95 | 902.1667 | -2.9425 | 0
187 | 2019-07-06 | 129:00 | 263.7667 | 6.6667 | 257.5667 | 25.7167 | 76.6833 | 0.71667 | 2.6 | 118.7164 | 10.6 | 909.3 | -2.3624 | 0
187 | 2019-07-06 | 130:00 | 496.0333 | 83.6667 | 428.55 | 28.1 | 69.8 | 0.8 | 4.1 | 39.6732 | 17.3 | 923.5 | -3.4389 | 0
187 | 2019-07-06 | 131:00 | 362.65 | 1.65 | 359.6333 | 29.55 | 62.0167 | 0.76667 | 3.9 | 63.4923 | 19.2167 | 931.25 | -1.7129 | 0
187 | 2019-07-06 | 132:00 | 381.5 | 1.6667 | 376.1167 | 30.2833 | 61.8333 | 1.45 | 3.9 | 150.4196 | 13.2667 | 936.25 | -3.8872 | 0
187 | 2019-07-06 | 133:00 | 628.8 | 71.2667 | 554.1667 | 31.3833 | 59.8 | 1.7333 | 3.6 | 162.4125 | 16.6333 | 941.25 | -5.5356 | 0
187 | 2019-07-06 | 134:00 | 734.3833 | 220.4 | 522.05 | 32.5167 | 56.8 | 2.1833 | 4.4 | 147.8376 | 20.1 | 950.7667 | -9.5318 | 0
187 | 2019-07-06 | 135:00 | 769.5333 | 452.6333 | 373.7667 | 33.2667 | 53.7167 | 2.15 | 4.6 | 121.6782 | 21.9 | 959.3667 | -14.5043 | 0
187 | 2019-07-06 | 136:00 | 603.7667 | 418.1 | 293.6333 | 33.55 | 52.4167 | 2.3333 | 4.9 | 139.6999 | 22.8833 | 963.3833 | -16.1596 | 0
187 | 2019-07-06 | 137:00 | 396.1 | 309.0833 | 217.7833 | 33.6167 | 48.5 | 2.0167 | 4.4 | 121.2527 | 17.15 | 961.8667 | -13.949 | 0
187 | 2019-07-06 | 138:00 | 232.0667 | 205.6333 | 150.85 | 34.1 | 45.8833 | 1.3333 | 3.4 | 162.4124 | 15.7167 | 957.4167 | -16.225 | 0
187 | 2019-07-06 | 139:00 | 85.9667 | 70.2333 | 68.85 | 33.25 | 51.7 | 1.4833 | 3.6 | 178.8055 | 8.0167 | 948.7 | -28.3396 | 0
187 | 2019-07-06 | 140:00 | 4.6 | 0.21667 | 3.0667 | 31.8833 | 56.4667 | 1.9833 | 4.1 | 157.1296 | 8.3833 | 935.8667 | -31.9026 | 0
187 | 2019-07-06 | 141:00 | 0 | 0 | 0 | 30.9333 | 57.7833 | 2.45 | 4.6 | 150.75 | 9.2833 | 926.7833 | 0 | 0
187 | 2019-07-06 | 142:00 | 0 | 0 | 0 | 29.9333 | 63.35 | 1.5333 | 3.9 | 136.4691 | 6.4 | 921.45 | 0 | 0
187 | 2019-07-06 | 143:00 | 0 | 0 | 0 | 29.1 | 65.4667 | 2.0333 | 4.1 | 110.2963 | 8.3833 | 917.9333 | 0 | 0
187 | 2019-07-06 | 144:00 | 0 | 0 | 0 | 28.3333 | 63.9667 | 1.75 | 4.1 | 82.1549 | 22.4 | 914.85 | 0 | 0
188 | 2019-07-07 | 145:00 | 0 | 0 | 0 | 27.8333 | 65.0667 | 1.8833 | 3.9 | 100.4665 | 9.9833 | 912.8833 | 0 | 0
188 | 2019-07-07 | 146:00 | 0 | 0 | 0 | 27.5 | 66.6833 | 2.1167 | 4.1 | 104.1848 | 8.4667 | 911.45 | 0 | 0
188 | 2019-07-07 | 147:00 | 0 | 0 | 0 | 27.2667 | 68.9667 | 1.1667 | 2.9 | 93.1479 | 4.7833 | 910.9 | 0 | 0
188 | 2019-07-07 | 148:00 | 0 | 0 | 0 | 26.7333 | 70.9333 | 0.8 | 2.1 | 42.6619 | 2.9333 | 909.7667 | 0 | 0
188 | 2019-07-07 | 149:00 | 0 | 0 | 0 | 26.35 | 71.7333 | 1.0333 | 2.6 | 26.7005 | 2.5667 | 908.6333 | 0 | 0
188 | 2019-07-07 | 150:00 | 13.6667 | 0 | 11.0333 | 26.5333 | 72.2667 | 0.73333 | 2.6 | 67.7239 | 5.6 | 908.5333 | -38.6098 | 0
188 | 2019-07-07 | 151:00 | 83.7167 | 0.66667 | 81.2833 | 27 | 73.2833 | 1.0167 | 2.6 | 87.3 | 0.91667 | 911.0667 | -8.7419 | 0
188 | 2019-07-07 | 152:00 | 271.0667 | 117.9667 | 207.7333 | 28.9 | 66.3667 | 1.4333 | 4.6 | 86.1525 | 18.5167 | 919.6333 | -5.7661 | 0
188 | 2019-07-07 | 153:00 | 505.45 | 371.8833 | 259.9667 | 30.0667 | 61.1167 | 3.0167 | 5.4 | 120.0084 | 13.8333 | 933.4833 | -6.4866 | 0
188 | 2019-07-07 | 154:00 | 668.9167 | 425.1667 | 323.6 | 31.1333 | 59.3 | 2.6 | 5.4 | 117.2661 | 20.9833 | 944.2833 | -9.9381 | 0
188 | 2019-07-07 | 155:00 | 800.9 | 474 | 359.6833 | 32.1667 | 58.2833 | 2.2333 | 5.6 | 124.0222 | 30.4667 | 952.1833 | -14.187 | 0
188 | 2019-07-07 | 156:00 | 809.8667 | 417.85 | 388.0667 | 33.35 | 55.6 | 2.15 | 4.6 | 143.3915 | 36.9333 | 955.8667 | -19.2223 | 0
188 | 2019-07-07 | 157:00 | 901.45 | 489.25 | 401.5667 | 34.6333 | 48.9833 | 2.2667 | 5.1 | 165.4897 | 25.9167 | 955.15 | -22.2634 | 0
188 | 2019-07-07 | 158:00 | 849.7333 | 466.0333 | 393.9167 | 35.7167 | 46.95 | 2.1 | 4.9 | 169.2053 | 41.5667 | 961.8 | -20.5577 | 0
188 | 2019-07-07 | 159:00 | 691.3833 | 402.65 | 338.7833 | 36.2667 | 44.8667 | 2.1333 | 5.4 | 161.6692 | 24 | 967.15 | -15.9555 | 0
188 | 2019-07-07 | 160:00 | 595.6667 | 406.35 | 289.35 | 36.85 | 42.5 | 2.2 | 6.9 | 171.2961 | 23.2167 | 972.5833 | -19.608 | 0
188 | 2019-07-07 | 161:00 | 360.05 | 223.4 | 228.2 | 36.3833 | 43.6833 | 2.0333 | 5.1 | 139.5478 | 18.55 | 970.4833 | -13.9244 | 0
188 | 2019-07-07 | 162:00 | 191.25 | 124.6167 | 141.9333 | 35.8 | 45.1 | 2.8167 | 6.2 | 149.3491 | 15.1833 | 961.2 | -14.5428 | 0
188 | 2019-07-07 | 163:00 | 57.6833 | 7.7667 | 52.2667 | 35.1667 | 45.5 | 2.6167 | 4.9 | 136.7008 | 11.4333 | 950.55 | -27.0224 | 0
188 | 2019-07-07 | 164:00 | 3.2333 | 0 | 1.8833 | 33.85 | 50.1833 | 2.4333 | 5.9 | 121.3112 | 6.0667 | 940.35 | -31.9201 | 0
188 | 2019-07-07 | 165:00 | 0 | 0 | 0 | 31.9667 | 56.85 | 2.7167 | 5.9 | 103.0508 | 9.6 | 931.75 | 0 | 0
188 | 2019-07-07 | 166:00 | 0 | 0 | 0 | 31.4 | 57.6667 | 2.3167 | 5.9 | 96.3428 | 13.85 | 926.3667 | 0 | 0
188 | 2019-07-07 | 167:00 | 0 | 0 | 0 | 30.9 | 60.35 | 1.1333 | 3.9 | 72.4567 | 17.1333 | 923.5333 | 0 | 0
188 | 2019-07-07 | 168:00 | 0 | 0 | 0 | 30.4167 | 62.2667 | 2.15 | 4.1 | 95.4395 | 11.9667 | 921.1833 | 0 | 0
189 | 2019-07-08 | 169:00 | 0 | 0 | 0 | 30.1333 | 63.1667 | 1.6833 | 3.4 | 93.9003 | 5.65 | 919.8167 | 0 | 0
189 | 2019-07-08 | 170:00 | 0 | 0 | 0 | 29.8333 | 64.6333 | 1.7167 | 3.4 | 96.1666 | 4.0833 | 919.6167 | 0 | 0
189 | 2019-07-08 | 171:00 | 0 | 0 | 0 | 29.3833 | 66.7667 | 0.7 | 3.4 | 89.8993 | 2.1833 | 918.3 | 0 | 0
189 | 2019-07-08 | 172:00 | 0 | 0 | 0 | 29.1167 | 69.0833 | 0.7 | 2.6 | 49.4523 | 5.0667 | 917.6 | 0 | 0
189 | 2019-07-08 | 173:00 | 0 | 0 | 0 | 28.6833 | 71.8167 | 0.35 | 1.9 | 52.2823 | 1.2167 | 916.75 | 0 | 0
189 | 2019-07-08 | 174:00 | 19.9 | 0 | 17 | 28.2833 | 74.2667 | 0.68333 | 2.4 | 35.9678 | 2.6667 | 915.7667 | -41.0182 | 0
189 | 2019-07-08 | 175:00 | 120.95 | 50.6167 | 102.8833 | 29.1833 | 72.2333 | 0.63333 | 1.9 | 22.3022 | 2.3333 | 918.6667 | -10.003 | 0
189 | 2019-07-08 | 176:00 | 272.7667 | 119.5333 | 214.0333 | 31.0167 | 64.4333 | 0.95 | 3.1 | 76.2653 | 12.1167 | 929.7667 | -5.4514 | 0
189 | 2019-07-08 | 177:00 | 447.7667 | 202.95 | 310.9167 | 31.8667 | 60.45 | 2.1667 | 4.4 | 112.3527 | 16.5333 | 940.1833 | -7.1509 | 0
189 | 2019-07-08 | 178:00 | 574.1167 | 217.4833 | 396.9167 | 33.4833 | 55.5 | 1.5167 | 3.6 | 116.365 | 22.2333 | 951.25 | -8.0727 | 0
189 | 2019-07-08 | 179:00 | 738.0167 | 296.8333 | 457.2333 | 34.95 | 51.8333 | 1.6167 | 3.9 | 167.2777 | 24.1167 | 959.35 | -12.7135 | 0
189 | 2019-07-08 | 180:00 | 820.15 | 351.5167 | 462.3833 | 36.2333 | 48.8167 | 2.2167 | 5.1 | 231.2807 | 38.4833 | 963.3833 | -19.0667 | 0
189 | 2019-07-08 | 181:00 | 754.15 | 303.6667 | 438.9833 | 37.2833 | 46.2667 | 1.85 | 4.6 | 194.0229 | 44.8 | 962.55 | -19.3564 | 0
189 | 2019-07-08 | 182:00 | 707.0167 | 303.3167 | 402.6333 | 38.0667 | 44.1667 | 2.1333 | 5.6 | 210.2282 | 32.1667 | 966.2167 | -19.6943 | 0
189 | 2019-07-08 | 183:00 | 625.9667 | 300.3 | 357.7333 | 38.8167 | 41.8333 | 1.7167 | 5.1 | 213.5799 | 32.5833 | 970.55 | -17.1708 | 0
189 | 2019-07-08 | 184:00 | 578.7167 | 369.0833 | 298.3167 | 39.5167 | 40.0333 | 2.25 | 5.6 | 215.9863 | 32.2333 | 975.4167 | -23.7751 | 0
189 | 2019-07-08 | 185:00 | 392.4833 | 294.6167 | 217.8833 | 39.45 | 38.65 | 1.95 | 5.4 | 211.016 | 33.2 | 975.05 | -23.6846 | 0
189 | 2019-07-08 | 186:00 | 232.4333 | 208.7667 | 145.7167 | 39 | 39.5833 | 2.2 | 5.1 | 200.2529 | 18.9167 | 970.0833 | -28.434 | 0
189 | 2019-07-08 | 187:00 | 74.7 | 49.8333 | 59.3667 | 37.8167 | 41.3 | 2.3833 | 5.1 | 173.4704 | 12.8833 | 960.6 | -40.742 | 0
189 | 2019-07-08 | 188:00 | 3.5667 | 0 | 1.7833 | 36.6667 | 43.3833 | 3.1333 | 7.4 | 155.6504 | 10.4 | 948.6667 | -33.3333 | 0
189 | 2019-07-08 | 189:00 | 0 | 0 | 0 | 35.05 | 53.2167 | 4.4 | 8.7 | 128.9902 | 11.5667 | 940.2833 | 0 | 0
189 | 2019-07-08 | 190:00 | 0 | 0 | 0 | 32.1833 | 60.05 | 5.0333 | 13.9 | 100.38 | 27.5167 | 933.15 | 0 | 0
189 | 2019-07-08 | 191:00 | 0 | 0 | 0 | 30.3833 | 67 | 2.3 | 6.2 | 81.8232 | 26.75 | 925.1333 | 0 | 0
189 | 2019-07-08 | 192:00 | 0 | 0 | 0 | 29.4 | 72.0833 | 1.6167 | 3.4 | 82.0381 | 19.7667 | 919.85 | 0 | 0
190 | 2019-07-09 | 193:00 | 0 | 0 | 0 | 29.4333 | 74.8833 | 1.7333 | 4.1 | 75.7504 | 22.5833 | 917.9167 | 0 | 0
190 | 2019-07-09 | 194:00 | 0 | 0 | 0 | 29.4667 | 73.8 | 0.7 | 2.6 | 29.4053 | 3.7 | 917.8 | 0 | 0
190 | 2019-07-09 | 195:00 | 0 | 0 | 0 | 30.1 | 64.5333 | 2.55 | 4.9 | 100.8628 | 14.5333 | 918.2833 | 0 | 0
190 | 2019-07-09 | 196:00 | 0 | 0 | 0 | 29.6833 | 67.2833 | 3.4333 | 7.2 | 116.2905 | 12.1167 | 918.7167 | 0 | 0
190 | 2019-07-09 | 197:00 | 0 | 0 | 0 | 28.5 | 69 | 3.3333 | 7.7 | 102.1276 | 21.6167 | 916.25 | 0 | 0
190 | 2019-07-09 | 198:00 | 8.3333 | 0 | 5.0167 | 27.2 | 73.0167 | 1.2833 | 3.9 | 64.1466 | 18.7167 | 913.2833 | -46.8869 | 0
190 | 2019-07-09 | 199:00 | 56.7667 | 2.9167 | 51.6 | 27.4333 | 72.0333 | 1.75 | 4.4 | 83.4538 | 23.55 | 913.5833 | -16.482 | 0
190 | 2019-07-09 | 200:00 | 215.7333 | 60.65 | 182.05 | 28.1667 | 68.9167 | 2.1833 | 5.1 | 104.4863 | 19.8167 | 918.0667 | -9.084 | 0
190 | 2019-07-09 | 201:00 | 460.1167 | 200.5167 | 324.3 | 29.4167 | 67.15 | 2.5833 | 4.4 | 112.8771 | 18.2167 | 929.7167 | -8.6901 | 0
190 | 2019-07-09 | 202:00 | 530.35 | 160.8 | 398.6 | 31.2 | 63.1167 | 2.1667 | 4.1 | 118.0364 | 17.1167 | 942.2333 | -9.5227 | 0
190 | 2019-07-09 | 203:00 | 633.75 | 129.7333 | 508.9833 | 32.4833 | 59.8833 | 3.3333 | 6.9 | 134.7489 | 16.0333 | 948.1667 | -9.2124 | 0
190 | 2019-07-09 | 204:00 | 695.1333 | 168.1833 | 520.7667 | 33.4 | 55.5333 | 4.15 | 7.9 | 136.243 | 18.35 | 951.3667 | -12.6123 | 0
190 | 2019-07-09 | 205:00 | 813.2667 | 302.9167 | 501.5 | 33.9667 | 52.1667 | 4.0167 | 7.2 | 137.4043 | 17.2 | 951.2667 | -16.2258 | 0
190 | 2019-07-09 | 206:00 | 691.3333 | 215.4667 | 482.9833 | 34.05 | 52.6167 | 4.3667 | 9.2 | 104.4123 | 25.5667 | 952.45 | -9.9912 | 0
190 | 2019-07-09 | 207:00 | 740.8 | 449.3 | 348.3667 | 34.0333 | 52.55 | 5 | 10.4 | 98.7167 | 28.2167 | 953.2667 | -17.0137 | 0
190 | 2019-07-09 | 208:00 | 619.6 | 424.6 | 304.15 | 33.8 | 56.25 | 5.3833 | 9.9 | 107.599 | 22.7167 | 955.05 | -18.3271 | 0
190 | 2019-07-09 | 209:00 | 392.1167 | 228.1 | 256.5667 | 32.8 | 61.1333 | 5.9833 | 10.2 | 109.0997 | 16.5 | 950.2 | -9.4354 | 0
190 | 2019-07-09 | 210:00 | 184.6833 | 84.5333 | 149.0833 | 31.2833 | 66.3333 | 6.0167 | 10.4 | 106.5511 | 16.45 | 939.9167 | -6.7699 | 0
190 | 2019-07-09 | 211:00 | 37.15 | 7.1833 | 34.0167 | 29.9833 | 66.9667 | 5.75 | 9.9 | 106.356 | 17.4833 | 927.65 | -14.2447 | 0
190 | 2019-07-09 | 212:00 | 4.25 | 0 | 3.2 | 29.5667 | 65.2 | 5.2 | 8.9 | 109.1667 | 14.65 | 920.8333 | -25.3065 | 0
190 | 2019-07-09 | 213:00 | 0 | 0 | 0 | 29.0667 | 67.0833 | 4.1167 | 7.9 | 95.2501 | 24.1833 | 917.0167 | 0 | 0
190 | 2019-07-09 | 214:00 | 0 | 0 | 0 | 29.0667 | 65.85 | 4.2 | 8.2 | 97.4042 | 21.1833 | 915.2667 | 0 | 0
190 | 2019-07-09 | 215:00 | 0 | 0 | 0 | 28.95 | 65.7667 | 3.3667 | 6.7 | 100.4141 | 16.5833 | 914.8833 | 0 | 0
190 | 2019-07-09 | 216:00 | 0 | 0 | 0 | 28.7833 | 67.45 | 3.9333 | 6.7 | 103.0485 | 14.5 | 914.2 | 0 | 0
191 | 2019-07-10 | 217:00 | 0 | 0 | 0 | 28.6333 | 70.5167 | 3.75 | 7.2 | 108.9007 | 12.75 | 913.65 | 0 | 0
191 | 2019-07-10 | 218:00 | 0 | 0 | 0 | 28.35 | 71.2333 | 4.2333 | 7.7 | 108.9414 | 15.4 | 912.2667 | 0 | 0
191 | 2019-07-10 | 219:00 | 0 | 0 | 0 | 27.5 | 74.7 | 4.6667 | 11.2 | 126.2803 | 12.2667 | 912.1667 | 0 | 0
191 | 2019-07-10 | 220:00 | 0 | 0 | 0 | 23.3333 | 93.8833 | 3.4833 | 12.9 | 29.5233 | 30.9667 | 901.3167 | 0 | 0
191 | 2019-07-10 | 221:00 | 0 | 0.1 | 0 | 22.9167 | 96.9833 | 2.95 | 7.2 | 106.5227 | 22.1833 | 896.4667 | 0 | 0
191 | 2019-07-10 | 222:00 | 8.2 | 0 | 6.1 | 22.8167 | 95.3833 | 0.93333 | 3.6 | 48.7419 | 16.8167 | 896.6 | -31.9503 | 0
191 | 2019-07-10 | 223:00 | 50 | 0 | 48.15 | 23.35 | 93.25 | 1.2833 | 3.9 | 33.4111 | 16.4 | 898.7667 | -7.6037 | 0
191 | 2019-07-10 | 224:00 | 162.6667 | 11.15 | 155.9 | 24.4833 | 88.85 | 1.6333 | 4.4 | 78.0145 | 19.3667 | 903.2167 | -2.2032 | 0
191 | 2019-07-10 | 225:00 | 397.5333 | 169.7167 | 283.8667 | 26.75 | 77.6333 | 0.61667 | 3.4 | 87.5751 | 13.8 | 916.4833 | -8.2254 | 0
191 | 2019-07-10 | 226:00 | 558.9 | 272.4167 | 328.7 | 28.1667 | 71.5667 | 1.5833 | 3.1 | 144.271 | 13.2167 | 930.6167 | -17.4097 | 0
191 | 2019-07-10 | 227:00 | 718.1667 | 319.9333 | 407.3667 | 30.0167 | 63.05 | 1.4333 | 3.6 | 147.9742 | 16.8333 | 940.5833 | -24.3799 | 0
191 | 2019-07-10 | 228:00 | 861.9 | 427.7833 | 418.5833 | 31.4 | 58.2667 | 1.8833 | 4.1 | 134.1763 | 21.6167 | 947.1833 | -31.5853 | 0
191 | 2019-07-10 | 229:00 | 882.6667 | 461.4167 | 405.3667 | 32.95 | 52.4 | 1.8167 | 4.9 | 126.7017 | 27.5833 | 949.3167 | -27.5457 | 0
191 | 2019-07-10 | 230:00 | 847.8333 | 485.95 | 364.0833 | 33.5167 | 50.8333 | 2.35 | 5.1 | 149.2507 | 19.9667 | 954.0667 | -31.2703 | 0
191 | 2019-07-10 | 231:00 | 748.5833 | 476.3167 | 320.5167 | 34.05 | 50.2833 | 2.4 | 4.9 | 156.4381 | 20.8167 | 961.7667 | -29.1528 | 0
191 | 2019-07-10 | 232:00 | 606.6667 | 433.95 | 276.95 | 34.3167 | 50.6167 | 2.4333 | 4.9 | 145.2606 | 15.7667 | 967.4667 | -27.8365 | 0
191 | 2019-07-10 | 233:00 | 426.1333 | 345.6667 | 227.1667 | 34.8333 | 51.2167 | 1.8833 | 4.6 | 136.4844 | 16.9167 | 968.3 | -15.2393 | 0
191 | 2019-07-10 | 234:00 | 206.45 | 131.4333 | 154.1 | 34.2167 | 55.05 | 2.4167 | 5.1 | 124.7521 | 16.8667 | 961.6167 | -2.668 | 0
191 | 2019-07-10 | 235:00 | 72.3 | 33.0167 | 65.9333 | 33.3167 | 59.5333 | 2.5333 | 4.9 | 115.5334 | 8.9667 | 947.7333 | 2.9231 | 0
191 | 2019-07-10 | 236:00 | 3.25 | 0 | 3.25 | 32.0667 | 64.0833 | 2.3 | 4.1 | 113.6361 | 7.1333 | 936.0167 | 1.8238 | 0
191 | 2019-07-10 | 237:00 | 0 | 0 | 0 | 31.3333 | 65.9833 | 2.6667 | 5.1 | 117.0331 | 7.5667 | 928.6667 | 0 | 0
191 | 2019-07-10 | 238:00 | 0 | 0 | 0 | 30.7833 | 66.0833 | 2.6167 | 4.6 | 110.8768 | 9 | 924.2333 | 0 | 0
191 | 2019-07-10 | 239:00 | 0 | 0 | 0 | 30.1833 | 67.95 | 1.7667 | 4.1 | 118.6076 | 6.8333 | 921.5667 | 0 | 0
191 | 2019-07-10 | 240:00 | 0 | 0 | 0 | 29.9667 | 68.3833 | 1.3 | 3.1 | 88.3183 | 10.75 | 920.1667 | 0 | 0
192 | 2019-07-11 | 241:00 | 0 | 0 | 0 | 29.2167 | 71.8 | 1.9833 | 8.9 | 99.6074 | 12.3167 | 919.4 | 0 | 0
192 | 2019-07-11 | 242:00 | 0 | 0 | 0 | 25.8 | 80.85 | 1.8167 | 4.9 | 139.5838 | 41.4167 | 908.2 | 0 | 0
192 | 2019-07-11 | 243:00 | 0 | 0 | 0 | 23.8167 | 82.7667 | 5.1833 | 20.2 | 255.5994 | 36.85 | 900.8833 | 0 | 0
192 | 2019-07-11 | 244:00 | 0 | 0.23333 | 0 | 22.7333 | 85.9667 | 1.9333 | 5.1 | 340.8428 | 25.4 | 893.8667 | 0 | 0
192 | 2019-07-11 | 245:00 | 0 | 0 | 0 | 23.6833 | 87.2333 | 1.3 | 3.4 | 15.5979 | 16.75 | 896.8667 | 0 | 0
192 | 2019-07-11 | 246:00 | 2.9167 | 0 | 3.8167 | 24.5 | 86.95 | 0.3 | 2.1 | 46.8914 | 8.8167 | 900.4667 | 16.4572 | 0
192 | 2019-07-11 | 247:00 | 44.4667 | 0 | 45.95 | 24.7667 | 89.8 | 0.2 | 1.9 | 79.5297 | 4.1333 | 903.3167 | 5.7816 | 0
192 | 2019-07-11 | 248:00 | 156.7667 | 1.7167 | 157.9167 | 25.7 | 87.5333 | 0.21667 | 1.9 | 87.7403 | 4.1 | 908.7 | 4.4238 | 0
192 | 2019-07-11 | 249:00 | 255.5 | 13.5833 | 248.1333 | 26.9667 | 84.0667 | 0.33333 | 3.4 | 201.0896 | 5.65 | 916.9 | 2.8312 | 0
192 | 2019-07-11 | 250:00 | 416.3833 | 34.3833 | 389.5167 | 28.2833 | 79 | 1.4833 | 4.1 | 104.8193 | 10.0167 | 927.9667 | 0.68824 | 0
192 | 2019-07-11 | 251:00 | 466.4833 | 52.9667 | 416.2167 | 29.1 | 73.8167 | 1.3167 | 3.4 | 118.7299 | 11.1667 | 933.3167 | -2.1163 | 0
192 | 2019-07-11 | 252:00 | 452.4667 | 54.2833 | 398.0667 | 30.1 | 67.95 | 2.7 | 5.4 | 137.1418 | 14.3333 | 939.25 | -2.5626 | 0
192 | 2019-07-11 | 253:00 | 422.7167 | 31.3 | 392.15 | 30.5167 | 66.4833 | 2.4167 | 4.6 | 136.0747 | 13.5333 | 937.15 | -0.12063 | 0
192 | 2019-07-11 | 254:00 | 536.8667 | 60.2667 | 480.05 | 31.5667 | 64.3667 | 3.0833 | 5.4 | 131.4583 | 15.3833 | 943.25 | -1.2669 | 0
192 | 2019-07-11 | 255:00 | 667.6333 | 213.7333 | 473.4333 | 32.4333 | 64.2 | 3.4 | 6.4 | 107.6079 | 21.8667 | 949.9833 | -13.1525 | 0
192 | 2019-07-11 | 256:00 | 588.95 | 326.4 | 341.3167 | 32.8833 | 63.3167 | 4.3333 | 8.2 | 99.9586 | 21.65 | 950.8 | -24.8236 | 0
192 | 2019-07-11 | 257:00 | 406.6833 | 234.0833 | 266.2333 | 32.65 | 62.1 | 5.2167 | 10.7 | 98.0564 | 27.2167 | 949.8667 | -13.3386 | 0
192 | 2019-07-11 | 258:00 | 88.6 | 4.65 | 87.8167 | 29.7833 | 59.5833 | 3.35 | 10.2 | 82.929 | 39.4333 | 934.7833 | 4.0008 | 0
192 | 2019-07-11 | 259:00 | 38.55 | 2.75 | 38.95 | 26.3667 | 72.9 | 2.3 | 7.7 | 59.047 | 33.3 | 918.15 | 2.525 | 0
192 | 2019-07-11 | 260:00 | 5.5167 | 0 | 5.35 | 26.9667 | 69.1833 | 1.9667 | 4.1 | 91.9513 | 14.3 | 913.0167 | -3.484 | 0
192 | 2019-07-11 | 261:00 | 0 | 0 | 0 | 27.1333 | 70.45 | 1.1167 | 3.4 | 72.5485 | 11.7 | 911.5833 | 0 | 0
192 | 2019-07-11 | 262:00 | 0 | 0 | 0 | 27 | 71.0333 | 0.88333 | 2.9 | 53.8256 | 11.2167 | 911.2 | 0 | 0
192 | 2019-07-11 | 263:00 | 0 | 0 | 0 | 26.8167 | 72.8333 | 0.6 | 2.6 | 35.7953 | 8.75 | 910.9833 | 0 | 0
192 | 2019-07-11 | 264:00 | 0 | 0 | 0 | 26.7833 | 73.8667 | 0.26667 | 1.9 | 71.3835 | 1.45 | 911.2 | 0 | 0
193 | 2019-07-12 | 265:00 | 0 | 0 | 0 | 27.0167 | 73.5167 | 0.31667 | 2.1 | 70.7837 | 4.4667 | 911.8833 | 0 | 0
193 | 2019-07-12 | 266:00 | 0 | 0 | 0 | 26.7 | 75.7167 | 1.3333 | 2.9 | 6.3956 | 15.7667 | 911.5167 | 0 | 0
193 | 2019-07-12 | 267:00 | 0 | 0 | 0 | 26.9 | 71.7833 | 0.76667 | 2.4 | 26.7816 | 2.55 | 910.8833 | 0 | 0
193 | 2019-07-12 | 268:00 | 0 | 0 | 0 | 26.1333 | 77.7833 | 0.38333 | 2.1 | 21.0007 | 0.96667 | 910.1333 | 0 | 0
193 | 2019-07-12 | 269:00 | 0 | 0 | 0 | 25.9333 | 78.7667 | 0.38333 | 1.9 | 14.3704 | 0.78333 | 908.9333 | 0 | 0
193 | 2019-07-12 | 270:00 | 30.6 | 0 | 31.0167 | 26.0667 | 79.3333 | 0.23333 | 1.9 | 44.8558 | 1.3 | 909.2333 | 4.775 | 0
193 | 2019-07-12 | 271:00 | 78.1833 | 1.1833 | 79.25 | 27.1833 | 74.9833 | 0.1 | 1.4 | 53.4225 | 3.0167 | 914.0833 | 5.3563 | 0
193 | 2019-07-12 | 272:00 | 206.8333 | 27.1 | 195.3667 | 28.2167 | 69.8667 | 0.93333 | 3.1 | 193.0104 | 11.8833 | 920.9833 | 4.3951 | 0
193 | 2019-07-12 | 273:00 | 460.6 | 202.6667 | 327.5 | 30.0667 | 61.4 | 1.1167 | 2.9 | 125.1927 | 17.8 | 934.6833 | -3.1633 | 0
193 | 2019-07-12 | 274:00 | 545.45 | 168.3333 | 410.45 | 31.3833 | 56.85 | 1.55 | 3.4 | 106.8933 | 15.8167 | 948.4 | -6.745 | 0
193 | 2019-07-12 | 275:00 | 610.4833 | 130.3833 | 483.9 | 31.9 | 57.2833 | 2.55 | 5.1 | 118.3724 | 12.9667 | 950.85 | -8.3342 | 0
193 | 2019-07-12 | 276:00 | 815.4333 | 289.3333 | 514.1167 | 33.0833 | 56.7333 | 2.8667 | 5.4 | 123.2621 | 16.1 | 955.5167 | -23.502 | 0
193 | 2019-07-12 | 277:00 | 705.0833 | 193.9833 | 499.9333 | 33.7 | 57.95 | 3.3 | 5.9 | 111.4764 | 19.5 | 954.7833 | -16.2277 | 0
193 | 2019-07-12 | 278:00 | 472.9333 | 90.3167 | 381.5333 | 33.8333 | 60.0167 | 3.7167 | 6.7 | 123.1217 | 13.95 | 954.3167 | -5.7409 | 0
193 | 2019-07-12 | 279:00 | 285.2833 | 10.75 | 277.9167 | 32.7667 | 64.2 | 5.0333 | 9.4 | 122.0552 | 12.1 | 946.9667 | 2.0108 | 0
193 | 2019-07-12 | 280:00 | 481.2333 | 175.4667 | 348.9167 | 33.1 | 63.0167 | 4.8833 | 8.4 | 117.3169 | 12.6 | 948.55 | -12.9194 | 0
193 | 2019-07-12 | 281:00 | 373.95 | 176.1333 | 273.5167 | 33.2667 | 61.0667 | 4.4 | 7.2 | 123.1335 | 11.5667 | 952.0333 | -6.3895 | 0
193 | 2019-07-12 | 282:00 | 205.2833 | 95.3 | 168.2 | 32.8333 | 60.4167 | 4.4167 | 7.2 | 115.1822 | 11.65 | 947.7667 | -5.2691 | 0
193 | 2019-07-12 | 283:00 | 48.9 | 7.1167 | 47.2 | 31.8167 | 63.7833 | 4.1 | 6.7 | 106.0292 | 12.7833 | 937.75 | -2.1834 | 0
193 | 2019-07-12 | 284:00 | 3.7833 | 0 | 3.4333 | 30.9 | 67.45 | 4.1167 | 7.7 | 108.3167 | 12.4833 | 929.1167 | -14.1907 | 0
193 | 2019-07-12 | 285:00 | 0 | 0 | 0 | 30.3167 | 71.4667 | 4.5167 | 8.7 | 102.2846 | 16 | 923.7333 | 0 | 0
193 | 2019-07-12 | 286:00 | 0 | 0 | 0 | 29.9833 | 73.1333 | 2.9333 | 5.6 | 110.0513 | 12.0667 | 921.6333 | 0 | 0
193 | 2019-07-12 | 287:00 | 0 | 0 | 0 | 29.5833 | 75.1167 | 2.65 | 5.4 | 96.1118 | 22.05 | 920.3833 | 0 | 0
193 | 2019-07-12 | 288:00 | 0 | 0 | 0 | 29.1167 | 77.9833 | 2.65 | 5.4 | 111.6778 | 15.6333 | 918.4833 | 0 | 0
194 | 2019-07-13 | 289:00 | 0 | 0.48333 | 0 | 22.6 | 88.0333 | 5.5667 | 19.7 | 26.3801 | 38.7333 | 907.8667 | 0 | 0
194 | 2019-07-13 | 290:00 | 0 | 0.1 | 0 | 21.5167 | 89.9167 | 2.65 | 6.4 | 94.4658 | 32.6 | 893.7 | 0 | 0
194 | 2019-07-13 | 291:00 | 0 | 0 | 0 | 21.6167 | 92.6333 | 1.8 | 4.9 | 41.0431 | 21.4333 | 892.2333 | 0 | 0
194 | 2019-07-13 | 292:00 | 0 | 0 | 0 | 21.9167 | 91.8667 | 2.25 | 5.6 | 20.4756 | 26.3667 | 892.9333 | 0 | 0
194 | 2019-07-13 | 293:00 | 0 | 0 | 0 | 23.1 | 84.7667 | 1.4667 | 4.4 | 204.9966 | 13.4833 | 895.0167 | 0 | 0
194 | 2019-07-13 | 294:00 | 11.4667 | 0 | 9.7 | 22.4 | 90.0833 | 1.2833 | 4.1 | 266.9951 | 13.15 | 895.8167 | -29.3574 | 0
194 | 2019-07-13 | 295:00 | 98.1333 | 65.95 | 72.35 | 22.9667 | 89.5 | 0.23333 | 2.4 | 29.6894 | 5.4333 | 898.7667 | -17.0949 | 0
194 | 2019-07-13 | 296:00 | 330.3667 | 329.5833 | 164.4667 | 24.8 | 83.25 | 0.85 | 3.4 | 69.9966 | 22.5167 | 911 | -27.1327 | 0
194 | 2019-07-13 | 297:00 | 511.3833 | 334.3333 | 277.9 | 26.2833 | 76.35 | 1.5167 | 3.4 | 40.3594 | 26.5167 | 923.3167 | -30.5528 | 0
194 | 2019-07-13 | 298:00 | 688.7 | 456.7833 | 298 | 28.1667 | 67.35 | 1.0833 | 3.1 | 105.892 | 33.1167 | 935.9667 | -38.1987 | 0
194 | 2019-07-13 | 299:00 | 698.95 | 273.2167 | 439.4167 | 29.9167 | 58.35 | 1.3 | 3.4 | 161.9924 | 33.65 | 947.95 | -21.0715 | 0
194 | 2019-07-13 | 300:00 | 536.65 | 52.05 | 485.8167 | 30.3833 | 56.6667 | 1.8167 | 3.9 | 175.9258 | 24.35 | 949.1 | -0.60798 | 0
194 | 2019-07-13 | 301:00 | 533.4333 | 27.2667 | 509.5667 | 30.7 | 54.4333 | 1.8167 | 4.1 | 134.4643 | 15.3167 | 949.0833 | 2.7574 | 0
194 | 2019-07-13 | 302:00 | 667.8333 | 160.8 | 509.1 | 31.3167 | 52.25 | 2.85 | 6.2 | 133.8584 | 14.45 | 951.1 | -10.5016 | 0
194 | 2019-07-13 | 303:00 | 420.8667 | 17.45 | 407.75 | 31.7167 | 52.1167 | 3.3667 | 5.6 | 124.0806 | 13.4667 | 951.25 | 2.266 | 0
194 | 2019-07-13 | 304:00 | 229.9 | 12.1333 | 223.2167 | 30.8167 | 57.1667 | 3.4167 | 6.2 | 128.6672 | 10.9 | 942.45 | 2.2406 | 0
194 | 2019-07-13 | 305:00 | 314.9 | 89.8667 | 262.1667 | 31.3167 | 59.9 | 3.8 | 6.4 | 119.3688 | 11.9833 | 943.5333 | -2.765 | 0
194 | 2019-07-13 | 306:00 | 184.4333 | 47.5833 | 166.4167 | 30.9833 | 62.4667 | 4.4667 | 7.2 | 118.6165 | 11.05 | 939.7833 | 1.6445 | 0
194 | 2019-07-13 | 307:00 | 62.0667 | 8.0333 | 61.15 | 30.05 | 66.5 | 4.3667 | 7.2 | 119.7173 | 10.0833 | 931.95 | 4.015 | 0
194 | 2019-07-13 | 308:00 | 3.0333 | 0 | 2.9333 | 29.1333 | 69.5 | 3.6 | 6.2 | 114.6171 | 10.45 | 924.5667 | -1.4186 | 0
194 | 2019-07-13 | 309:00 | 0 | 0 | 0 | 28.5333 | 71.45 | 2.9833 | 5.4 | 112.4157 | 8.9167 | 919.4 | 0 | 0
194 | 2019-07-13 | 310:00 | 0 | 0 | 0 | 28 | 74.4 | 3.0333 | 7.4 | 108.4059 | 13.0833 | 916.3333 | 0 | 0
194 | 2019-07-13 | 311:00 | 0 | 0 | 0 | 27.7333 | 77.0333 | 2.25 | 5.6 | 101.1478 | 13.3833 | 915.1333 | 0 | 0
194 | 2019-07-13 | 312:00 | 0 | 0 | 0 | 27.55 | 76.7333 | 1.6833 | 4.4 | 89.7329 | 17.5167 | 914.3833 | 0 | 0
195 | 2019-07-14 | 313:00 | 0 | 0 | 0 | 27.45 | 77.8667 | 1.9167 | 4.6 | 80.354 | 24.7167 | 914.2 | 0 | 0
195 | 2019-07-14 | 314:00 | 0 | 0 | 0 | 26.7167 | 83.2167 | 3.0167 | 6.7 | 129.9032 | 14.2833 | 912.7167 | 0 | 0
195 | 2019-07-14 | 315:00 | 0 | 0 | 0 | 23.5833 | 89.9667 | 2.55 | 7.2 | 170.6956 | 14.2667 | 906.6167 | 0 | 0
195 | 2019-07-14 | 316:00 | 0 | 0 | 0 | 23.1167 | 94.65 | 0.53333 | 2.6 | 63.0051 | 12.75 | 901.3667 | 0 | 0
195 | 2019-07-14 | 317:00 | 0 | 0 | 0 | 22.9167 | 96.5333 | 0.28333 | 1.9 | 62.4536 | 8.1833 | 898.6167 | 0 | 0
195 | 2019-07-14 | 318:00 | 21.15 | 0 | 21.9 | 22.9 | 96.1667 | 0.96667 | 3.4 | 348.7548 | 12.2333 | 898.8167 | 13.2091 | 0
195 | 2019-07-14 | 319:00 | 136.65 | 133 | 96.7167 | 24.25 | 91.6833 | 0.93333 | 4.9 | 227.0086 | 7.1333 | 904.1833 | -2.8028 | 0
195 | 2019-07-14 | 320:00 | 338.4333 | 251.85 | 221.5 | 25.45 | 87.35 | 1.3667 | 3.9 | 187.5706 | 11.4 | 916.3 | -2.8368 | 0
195 | 2019-07-14 | 321:00 | 458.9 | 169.8833 | 341.3333 | 26.7667 | 81.6667 | 0.86667 | 3.6 | 136.4224 | 13.9 | 930.3 | -7.2775 | 0
195 | 2019-07-14 | 322:00 | 660.1 | 382.7333 | 331.2833 | 28.15 | 74.5833 | 1.5 | 5.1 | 100.2736 | 21.5667 | 941.0167 | -35.5244 | 0
195 | 2019-07-14 | 323:00 | 808.95 | 480.8 | 329.5667 | 29.2667 | 71.7 | 2.0667 | 4.6 | 115.1925 | 23.9833 | 947 | -52.2908 | 0
195 | 2019-07-14 | 324:00 | 895.95 | 523.4167 | 338.5 | 30.3167 | 67.2333 | 2.6667 | 5.4 | 123.4125 | 17.0333 | 949.7667 | -55.9915 | 0
195 | 2019-07-14 | 325:00 | 856.05 | 398.6667 | 426.85 | 31.5833 | 63.5667 | 2.9167 | 6.4 | 158.6758 | 22.7333 | 948.6833 | -41.7775 | 0
195 | 2019-07-14 | 326:00 | 877.3667 | 490.1833 | 367.2 | 31.95 | 62.4333 | 3.5667 | 6.7 | 160.8477 | 18.1 | 952.45 | -56.2426 | 0
195 | 2019-07-14 | 327:00 | 765.4167 | 478.55 | 312.5333 | 31.85 | 60.5 | 4.1833 | 7.2 | 163.7803 | 17.4167 | 956.4 | -56.9124 | 0
195 | 2019-07-14 | 328:00 | 644.1667 | 419.2 | 312.3833 | 31.7667 | 61.2 | 4.2167 | 7.4 | 155.2262 | 16.9 | 958.8333 | -46.7587 | 0
195 | 2019-07-14 | 329:00 | 309.2333 | 70.2833 | 265.5 | 31.1333 | 64.2 | 4.0167 | 7.9 | 154.5266 | 15.95 | 952.2833 | -1.1209 | 0
195 | 2019-07-14 | 330:00 | 151.0833 | 6.4333 | 151.3 | 30.4833 | 67.5167 | 4.55 | 8.2 | 136.6188 | 12.5 | 940.2 | 6.7855 | 0
195 | 2019-07-14 | 331:00 | 47.5167 | 1.2667 | 47.9333 | 29.2667 | 72.2167 | 5.5333 | 9.7 | 115.3116 | 17.0333 | 931.0167 | 3.9328 | 0
195 | 2019-07-14 | 332:00 | 2.7833 | 0 | 2.6333 | 28.05 | 75.1833 | 3 | 6.4 | 85.9856 | 34.1667 | 922.15 | -0.4395 | 0
195 | 2019-07-14 | 333:00 | 0 | 0 | 0 | 27.2167 | 78.3833 | 1.9333 | 5.4 | 75.3066 | 19.55 | 916.9667 | 0 | 0
195 | 2019-07-14 | 334:00 | 0 | 0 | 0 | 27.05 | 80.1167 | 3.1667 | 5.6 | 107.5006 | 10.95 | 913.7667 | 0 | 0
195 | 2019-07-14 | 335:00 | 0 | 0 | 0 | 26.7 | 83.05 | 3.5833 | 6.7 | 98.1655 | 19.6833 | 912.0667 | 0 | 0
195 | 2019-07-14 | 336:00 | 0 | 0 | 0 | 25.9167 | 88.6167 | 3.4 | 5.9 | 128.8152 | 14.0833 | 909.0333 | 0 | 0
196 | 2019-07-15 | 337:00 | 0 | 0 | 0 | 25.3 | 91.8167 | 1.65 | 4.9 | 119.1845 | 12.1333 | 905.4667 | 0 | 0
196 | 2019-07-15 | 338:00 | 0 | 0 | 0 | 25.0167 | 92.85 | 0.71667 | 3.1 | 80.6444 | 15.85 | 904.8333 | 0 | 0
196 | 2019-07-15 | 339:00 | 0 | 0 | 0 | 25.0333 | 91.75 | 0.41667 | 2.6 | 340.7668 | 6.05 | 905.8333 | 0 | 0
196 | 2019-07-15 | 340:00 | 0 | 0 | 0 | 24.6167 | 92.2333 | 2.25 | 5.1 | 242.6238 | 18.9833 | 905.4 | 0 | 0
196 | 2019-07-15 | 341:00 | 0 | 0 | 0 | 23.4333 | 91.75 | 1.0167 | 3.9 | 240.6976 | 12.7833 | 903.15 | 0 | 0
196 | 2019-07-15 | 342:00 | 6.0167 | 0 | 6.2 | 23.65 | 92.2833 | 0.33333 | 2.4 | 107.8346 | 5.4167 | 902.9667 | 3.4258 | 0
196 | 2019-07-15 | 343:00 | 39.9333 | 0 | 40.3 | 23.9167 | 90.35 | 1.6333 | 3.9 | 168.799 | 9.7333 | 904.8167 | 1.2736 | 0
196 | 2019-07-15 | 344:00 | 112.9667 | 0.083333 | 113.9667 | 24.1 | 84.8167 | 0.61667 | 2.9 | 151.2021 | 6.5333 | 907.5167 | 2.2775 | 0
196 | 2019-07-15 | 345:00 | 481.45 | 348.1167 | 233.4667 | 25.9167 | 77.0833 | 0.83333 | 2.9 | 30.1278 | 19.2333 | 917.4333 | -29.8349 | 0
196 | 2019-07-15 | 346:00 | 692.2 | 487.35 | 270.2333 | 28.1833 | 71.3167 | 0.81667 | 3.1 | 91.6086 | 23.8667 | 937.15 | -48.4692 | 0
196 | 2019-07-15 | 347:00 | 816.6167 | 491.5667 | 323.8167 | 29.5167 | 66.9 | 1.5167 | 3.9 | 140.2974 | 25.7 | 948.6333 | -57.7743 | 0
196 | 2019-07-15 | 348:00 | 884.6833 | 517.2167 | 327.5833 | 30.3167 | 64.6667 | 2.7167 | 5.1 | 167.262 | 21.4667 | 950.95 | -61.9823 | 0
196 | 2019-07-15 | 349:00 | 632.9167 | 196.6667 | 419.0833 | 30.1333 | 66.5 | 3.6167 | 6.9 | 164.4335 | 20.65 | 946.3333 | -22.49 | 0
196 | 2019-07-15 | 350:00 | 737.2333 | 357.2833 | 363.85 | 30.1333 | 65.7167 | 3.7333 | 7.2 | 153.413 | 15.2833 | 945.5333 | -45.4848 | 0
196 | 2019-07-15 | 351:00 | 719.0667 | 423.4833 | 315.5 | 30.5333 | 62.65 | 3.5833 | 6.9 | 145.7521 | 16.8333 | 951.4167 | -54.44 | 0
196 | 2019-07-15 | 352:00 | 598.3667 | 409.75 | 271.65 | 31.05 | 59.75 | 3.3167 | 6.7 | 141.683 | 15.85 | 956.1333 | -50.1914 | 0
196 | 2019-07-15 | 353:00 | 393.0667 | 182.8333 | 281.0833 | 31.3167 | 57.35 | 3.5667 | 7.2 | 138.9403 | 17.7167 | 955.6333 | -13.4961 | 0
196 | 2019-07-15 | 354:00 | 177.95 | 47.2833 | 158.8833 | 30.8 | 57.5167 | 3.85 | 6.4 | 119.492 | 11.8833 | 946.1833 | 1.5699 | 0
196 | 2019-07-15 | 355:00 | 63.1 | 29.9333 | 58.2 | 30.0333 | 62.3667 | 4.3833 | 7.4 | 119.9665 | 11.1333 | 935.3167 | -1.9282 | 0
196 | 2019-07-15 | 356:00 | 3.6167 | 0 | 3.5667 | 29.1333 | 67.1667 | 3.8667 | 6.4 | 120.6334 | 10.0833 | 927.1833 | -0.45322 | 0
196 | 2019-07-15 | 357:00 | 0 | 0 | 0 | 28.3667 | 72.1 | 3.2667 | 5.4 | 119.2991 | 8.5167 | 920.6333 | 0 | 0
196 | 2019-07-15 | 358:00 | 0 | 0 | 0 | 28 | 72.05 | 3.0333 | 5.9 | 105.1005 | 17.0833 | 917.2167 | 0 | 0
196 | 2019-07-15 | 359:00 | 0 | 0 | 0 | 27.5167 | 69.15 | 2.35 | 6.7 | 84.115 | 26.5167 | 915.05 | 0 | 0
196 | 2019-07-15 | 360:00 | 0 | 0 | 0 | 27.1667 | 69.35 | 1.3667 | 4.1 | 65.373 | 15.4167 | 913.4 | 0 | 0
197 | 2019-07-16 | 361:00 | 0 | 0 | 0 | 26.8833 | 72.7833 | 0.63333 | 2.9 | 60.0105 | 11.7 | 912.9 | 0 | 0
197 | 2019-07-16 | 362:00 | 0 | 0 | 0 | 26.8667 | 73.8 | 1.7 | 3.6 | 103.6035 | 7.3 | 913.1667 | 0 | 0
197 | 2019-07-16 | 363:00 | 0 | 0 | 0 | 26.8333 | 75.0167 | 1.8 | 4.1 | 97.0179 | 11.0333 | 912.7333 | 0 | 0
197 | 2019-07-16 | 364:00 | 0 | 0 | 0 | 24.95 | 84.6167 | 2.8333 | 9.4 | 267.1951 | 22.9333 | 910.2 | 0 | 0
197 | 2019-07-16 | 365:00 | 0 | 0 | 0 | 24.15 | 88.3833 | 1.4167 | 3.1 | 246.651 | 14.8667 | 905.6667 | 0 | 0
197 | 2019-07-16 | 366:00 | 7.0833 | 0 | 7.0167 | 23.5 | 90.3833 | 2.5333 | 5.4 | 194.6054 | 14.5167 | 905.15 | 0.78895 | 0
197 | 2019-07-16 | 367:00 | 62.65 | 0 | 63.3167 | 23.5167 | 86.5333 | 1.2667 | 3.6 | 100.2328 | 17.5667 | 905.5 | 2.5835 | 0
197 | 2019-07-16 | 368:00 | 223.95 | 102.2667 | 173.25 | 24.6333 | 85.6 | 2.05 | 5.1 | 38.7035 | 22.9833 | 908.65 | -1.3498 | 0
197 | 2019-07-16 | 369:00 | 476.8667 | 275.4 | 289.7167 | 26.9667 | 80.4333 | 2.5167 | 5.1 | 81.0574 | 32.6833 | 922.7333 | -21.6863 | 0
197 | 2019-07-16 | 370:00 | 634.6 | 271.9167 | 399.7833 | 27.75 | 77.1833 | 3.5167 | 6.9 | 124.3797 | 13.8 | 934.25 | -27.9918 | 0
197 | 2019-07-16 | 371:00 | 466.3833 | 81.4 | 384.35 | 27.85 | 76.8333 | 4.4167 | 7.2 | 141.8221 | 14.55 | 936.7833 | -9.5866 | 0
197 | 2019-07-16 | 372:00 | 903.6 | 485.1 | 379.75 | 28.55 | 68.5333 | 5.65 | 8.9 | 127.782 | 13.5333 | 937.2333 | -59.4827 | 0
197 | 2019-07-16 | 373:00 | 927.7833 | 587.5333 | 283.8 | 29.4 | 62.3333 | 4.9667 | 8.9 | 118.2607 | 15.4667 | 935.9167 | -74.1628 | 0
197 | 2019-07-16 | 374:00 | 886.4333 | 576.8333 | 278.2833 | 30.2 | 58.05 | 4.8167 | 8.4 | 122.0681 | 16.5667 | 941.65 | -74.7146 | 0
197 | 2019-07-16 | 375:00 | 777.8 | 544.7667 | 259.0667 | 30.3667 | 56.35 | 4.8167 | 8.2 | 123.0977 | 14.3833 | 948.6 | -69.962 | 0
197 | 2019-07-16 | 376:00 | 633.8833 | 515.0833 | 221.5667 | 30.3833 | 56.4 | 4.5333 | 7.9 | 127.1635 | 13.8667 | 953.6 | -67.099 | 0
197 | 2019-07-16 | 377:00 | 433.3 | 371.6833 | 207.85 | 30.45 | 59.35 | 4.1833 | 8.2 | 121.5688 | 14.75 | 953.55 | -39.987 | 0
197 | 2019-07-16 | 378:00 | 245.1667 | 249.6 | 145.85 | 30.1333 | 61.9833 | 3.9 | 6.4 | 118.905 | 14.95 | 948.0167 | -27.4776 | 0
197 | 2019-07-16 | 379:00 | 76.1167 | 76.45 | 59.65 | 29.3333 | 65.8833 | 3.9667 | 7.2 | 126.4724 | 11.0167 | 938.4 | -11.4945 | 0
197 | 2019-07-16 | 380:00 | 2.95 | 0 | 2.8167 | 28.5167 | 69.6 | 4.0667 | 6.4 | 127.5504 | 10.7 | 926.6833 | -1.8754 | 0
197 | 2019-07-16 | 381:00 | 0 | 0 | 0 | 27.6167 | 76.7667 | 4.3833 | 7.4 | 125.1073 | 9.9833 | 919.6833 | 0 | 0
197 | 2019-07-16 | 382:00 | 0 | 0 | 0 | 26.7 | 81.25 | 4.8833 | 8.7 | 131.7152 | 11.2333 | 915.7833 | 0 | 0
197 | 2019-07-16 | 383:00 | 0 | 0 | 0 | 25.8833 | 84.0667 | 3.6333 | 6.7 | 124.6677 | 10.3667 | 913.0667 | 0 | 0
197 | 2019-07-16 | 384:00 | 0 | 0 | 0 | 25.3 | 85.5833 | 3.0167 | 4.6 | 113.2228 | 9.9667 | 910.8333 | 0 | 0
198 | 2019-07-17 | 385:00 | 0 | 0 | 0 | 24.7167 | 87.3333 | 3.4667 | 6.4 | 111.2147 | 11.4167 | 907.75 | 0 | 0
198 | 2019-07-17 | 386:00 | 0 | 0 | 0 | 24.5333 | 88.4 | 1.6333 | 4.6 | 69.3411 | 17.3667 | 906.3333 | 0 | 0
198 | 2019-07-17 | 387:00 | 0 | 0 | 0 | 24.35 | 88.8833 | 0.96667 | 3.4 | 48.1932 | 13.2833 | 905.5667 | 0 | 0
198 | 2019-07-17 | 388:00 | 0 | 0 | 0 | 24.1833 | 89.85 | 0.55 | 1.6 | 31.2537 | 1.1333 | 905.3833 | 0 | 0
198 | 2019-07-17 | 389:00 | 0 | 0 | 0 | 24.4 | 88.5 | 1.75 | 3.4 | 115.3362 | 10.9167 | 905.1333 | 0 | 0
198 | 2019-07-17 | 390:00 | 18.45 | 0 | 18.5333 | 24.3167 | 88.85 | 1.3167 | 2.6 | 133.2892 | 4.6 | 905.5667 | -5.754 | 0
198 | 2019-07-17 | 391:00 | 88.5833 | 4.9333 | 88.0667 | 24.7333 | 88.2667 | 1.9833 | 3.4 | 125.2084 | 10.75 | 908.9833 | 2.4806 | 0
198 | 2019-07-17 | 392:00 | 173.2833 | 20.2833 | 162.6 | 25.2833 | 85.4833 | 2.7833 | 5.4 | 114.9062 | 10.3167 | 913.3 | 0.15481 | 0
198 | 2019-07-17 | 393:00 | 310.9167 | 48.3333 | 280.15 | 25.9833 | 81.4333 | 3.4667 | 5.6 | 118.9516 | 11.75 | 920.4 | -2.1807 | 0
198 | 2019-07-17 | 394:00 | 424.5 | 39.9 | 389.6333 | 26.5333 | 79.7167 | 3.55 | 6.4 | 121.499 | 13.6 | 926.2667 | -4.5079 | 0
198 | 2019-07-17 | 395:00 | 528.5333 | 57.2 | 472 | 27.5667 | 74.1333 | 3.85 | 7.2 | 107.9712 | 15.25 | 931.9 | -7.1676 | 0
198 | 2019-07-17 | 396:00 | 686.1333 | 149.5667 | 524.35 | 28.5167 | 69.3333 | 3.85 | 6.4 | 114.2345 | 18.4333 | 934.95 | -17.5669 | 0
198 | 2019-07-17 | 397:00 | 642.75 | 173.2 | 453.6167 | 29.45 | 66.35 | 3.7167 | 7.2 | 119.5466 | 18.05 | 940.9833 | -20.6046 | 0
198 | 2019-07-17 | 398:00 | 272.4833 | 0.46667 | 274.5 | 29.2667 | 66.75 | 3.55 | 5.9 | 117.201 | 13.9 | 938.7333 | 2.6312 | 0
198 | 2019-07-17 | 399:00 | 682.3833 | 257.3833 | 441.75 | 30.5167 | 62.5 | 3.5167 | 7.4 | 126.4705 | 19.3667 | 946.0833 | -30.9975 | 0
198 | 2019-07-17 | 400:00 | 555.4 | 263.35 | 345 | 31.0833 | 60.3333 | 3.4667 | 6.9 | 129.8273 | 18.8 | 954.65 | -33.0947 | 0
198 | 2019-07-17 | 401:00 | 249.8833 | 61.3 | 215.2167 | 30.55 | 62.6333 | 3.2333 | 6.2 | 142.0985 | 16.4167 | 949.7833 | -3.1436 | 0
198 | 2019-07-17 | 402:00 | 241.6333 | 119.4667 | 196.3167 | 30.5833 | 63.2167 | 2.8333 | 5.6 | 146.676 | 14.1167 | 945.9167 | -7.4541 | 0
198 | 2019-07-17 | 403:00 | 68.45 | 33.4833 | 61.8167 | 30.05 | 63.3667 | 2.35 | 4.1 | 158.7597 | 12.9667 | 940.6667 | -1.797 | 0
198 | 2019-07-17 | 404:00 | 2.7333 | 0 | 2.6333 | 29.1833 | 67.3167 | 2.2167 | 4.6 | 159.0661 | 11.45 | 929.6 | -0.97368 | 0
198 | 2019-07-17 | 405:00 | 0 | 0 | 0 | 28.6833 | 70.1667 | 2 | 3.4 | 140.3084 | 8.5 | 923.7833 | 0 | 0
198 | 2019-07-17 | 406:00 | 0 | 0 | 0 | 28.2167 | 72.3167 | 1.9833 | 3.4 | 125.802 | 7.0333 | 920.5 | 0 | 0
198 | 2019-07-17 | 407:00 | 0 | 0 | 0 | 28.15 | 73.45 | 1.7833 | 3.1 | 126.8829 | 6.9667 | 919.8 | 0 | 0
198 | 2019-07-17 | 408:00 | 0 | 0 | 0 | 27.7333 | 76.2667 | 1.3833 | 2.9 | 116.1138 | 3 | 919.3 | 0 | 0
199 | 2019-07-18 | 409:00 | 0 | 0 | 0 | 27.1833 | 78.9667 | 1.55 | 3.1 | 97.3271 | 6.3833 | 916.75 | 0 | 0
199 | 2019-07-18 | 410:00 | 0 | 0 | 0 | 27.0333 | 79.55 | 1.9667 | 3.4 | 114.835 | 5.6833 | 915.8833 | 0 | 0
199 | 2019-07-18 | 411:00 | 0 | 0 | 0 | 26.75 | 81.7833 | 1.85 | 3.1 | 104.083 | 4.8333 | 915.45 | 0 | 0
199 | 2019-07-18 | 412:00 | 0 | 0 | 0 | 26.3667 | 83.0333 | 2.2667 | 3.9 | 102.1074 | 10.65 | 913.8333 | 0 | 0
199 | 2019-07-18 | 413:00 | 0 | 0 | 0 | 26.1 | 84.1333 | 2.5667 | 4.9 | 95.5318 | 13.3667 | 912.4667 | 0 | 0
199 | 2019-07-18 | 414:00 | 15.5667 | 0 | 14.6167 | 25.9833 | 84.6833 | 3.1833 | 5.6 | 106.7994 | 11.2167 | 912.2833 | -11.7386 | 0
199 | 2019-07-18 | 415:00 | 50.7167 | 0 | 50.4833 | 26.1333 | 85.5667 | 2.35 | 4.9 | 136.0899 | 12.5667 | 914.5667 | -0.9097 | 0
199 | 2019-07-18 | 416:00 | 9.2667 | 0 | 8.6667 | 24.2667 | 83.45 | 3.5667 | 6.4 | 229.0822 | 14.8833 | 911.65 | -1.47 | 0
199 | 2019-07-18 | 417:00 | 47.25 | 0 | 47.8833 | 22.9 | 89.3833 | 1.2333 | 3.9 | 250.7035 | 14.7833 | 902.7667 | 0.97518 | 0
199 | 2019-07-18 | 418:00 | 142.6 | 0 | 143.3 | 23.5 | 89.9 | 1.4167 | 3.9 | 1.6522 | 20.65 | 902.6167 | 0.88989 | 0
199 | 2019-07-18 | 419:00 | 182.6333 | 0.76667 | 183.6 | 25.2333 | 87.3167 | 0.18333 | 1.9 | 22.5576 | 4.1167 | 910.7667 | 1.8471 | 0
199 | 2019-07-18 | 420:00 | 157.5833 | 0.56667 | 158.3333 | 25.8833 | 85.85 | 1.2333 | 4.4 | 47.1675 | 18.0167 | 917.45 | 1.3501 | 0
199 | 2019-07-18 | 421:00 | 320.1 | 2.2333 | 320.0167 | 26.6167 | 81.1333 | 0.58333 | 3.4 | 68.5594 | 12.7833 | 921.7333 | 2.1409 | 0
199 | 2019-07-18 | 422:00 | 344.2167 | 0.86667 | 345.9167 | 27.8 | 72.0833 | 1.2333 | 3.6 | 97.4064 | 14.25 | 930.2 | 2.6985 | 0
199 | 2019-07-18 | 423:00 | 257.0333 | 0.48333 | 258.2833 | 28.6667 | 67.3667 | 0.83333 | 2.9 | 117.1941 | 13.6833 | 933.2 | 1.9767 | 0
199 | 2019-07-18 | 424:00 | 617.8167 | 299.1333 | 377.8667 | 30.5833 | 63.3 | 0.95 | 4.1 | 223.0098 | 11.7667 | 945.95 | -48.8526 | 0
199 | 2019-07-18 | 425:00 | 445.8167 | 351.8833 | 224.55 | 30.4667 | 64.4833 | 2.0667 | 4.6 | 288.4806 | 22.5 | 951.4667 | -54.4061 | 0
199 | 2019-07-18 | 426:00 | 236.5167 | 197.35 | 154.65 | 30.8333 | 63.0833 | 1.0833 | 3.1 | 283.0356 | 15.7 | 949.1167 | -27.0587 | 0
199 | 2019-07-18 | 427:00 | 79.75 | 32.1833 | 73.9 | 29.65 | 68.25 | 1.55 | 3.4 | 216.9113 | 8.8667 | 940.85 | -2.7731 | 0
199 | 2019-07-18 | 428:00 | 1.4667 | 0 | 1.3833 | 27.9667 | 74.2833 | 1.9 | 4.6 | 162.4203 | 13.8167 | 929.7667 | -0.50741 | 0
199 | 2019-07-18 | 429:00 | 0 | 0 | 0 | 26.9667 | 73.7333 | 0.91667 | 5.6 | 89.4472 | 14.2 | 921.2333 | 0 | 0
199 | 2019-07-18 | 430:00 | 0 | 0 | 0 | 25.25 | 80.3 | 1.6167 | 5.4 | 49.9977 | 15.6667 | 914.7833 | 0 | 0
199 | 2019-07-18 | 431:00 | 0 | 0 | 0 | 24.45 | 85.8167 | 0.5 | 3.4 | 62.7438 | 4.8167 | 910.1333 | 0 | 0
199 | 2019-07-18 | 432:00 | 0 | 0 | 0 | 24.0833 | 85.4667 | 0.2 | 1.1 | 21.8 | 0.016667 | 908.35 | 0 | 0
200 | 2019-07-19 | 433:00 | 0 | 0 | 0 | 24.1667 | 85.8167 | 0.016667 | 1.1 | 21.8 | 0 | 907.6 | 0 | 0
200 | 2019-07-19 | 434:00 | 0 | 0 | 0 | 24.1167 | 86.5167 | 0.38333 | 1.9 | 46.8166 | 2.4333 | 907.4667 | 0 | 0
200 | 2019-07-19 | 435:00 | 0 | 0 | 0 | 23.9 | 87.7833 | 0.51667 | 1.6 | 54.7689 | 1.1 | 906.6833 | 0 | 0
200 | 2019-07-19 | 436:00 | 0 | 0 | 0 | 23.75 | 88.5333 | 0.033333 | 1.1 | 46.1 | 0 | 906.35 | 0 | 0
200 | 2019-07-19 | 437:00 | 0 | 0 | 0 | 23.5667 | 89.3167 | 0.15 | 1.4 | 46.1 | 0.016667 | 905.95 | 0 | 0
200 | 2019-07-19 | 438:00 | 17.5333 | 0 | 17.5667 | 23.6 | 89.8333 | 0.11667 | 1.1 | 46.1 | 0.016667 | 905.9667 | -0.087369 | 0
200 | 2019-07-19 | 439:00 | 130.15 | 98.7333 | 99.1 | 25.1 | 84.7833 | 0.3 | 2.1 | 68.007 | 1.5667 | 911.3667 | -7.2933 | 0
200 | 2019-07-19 | 440:00 | 305.05 | 237.0833 | 187.3833 | 27.05 | 77.2 | 1.05 | 2.9 | 80.0755 | 8.05 | 925.3667 | -23.0483 | 0
200 | 2019-07-19 | 441:00 | 494.4 | 324.2833 | 260.8167 | 28.6167 | 71.9 | 1.1 | 3.4 | 72.9906 | 18.7833 | 938.45 | -42.6306 | 0
200 | 2019-07-19 | 442:00 | 679.4 | 418.7667 | 301.3167 | 29.8667 | 68.2333 | 1.4167 | 3.1 | 95.2432 | 28.6333 | 951.5667 | -63.4387 | 0
200 | 2019-07-19 | 443:00 | 800.8833 | 408.9167 | 375.4833 | 31.3333 | 62.6167 | 1.8167 | 4.6 | 175.1594 | 32.3333 | 958.45 | -66.8179 | 0
200 | 2019-07-19 | 444:00 | 855.5 | 408.0833 | 395.6167 | 32.1667 | 58.7833 | 2.2333 | 4.6 | 162.151 | 27.7333 | 961.95 | -71.3206 | 0
200 | 2019-07-19 | 445:00 | 825.4167 | 399.9833 | 368.8 | 33.2167 | 54.45 | 1.9 | 5.1 | 167.1659 | 30.4333 | 959.8667 | -70.1808 | 0
200 | 2019-07-19 | 446:00 | 783.9833 | 407.0167 | 338.75 | 34.3833 | 49.8333 | 1.95 | 4.6 | 205.929 | 29.15 | 962.15 | -74.0627 | 0
200 | 2019-07-19 | 447:00 | 815.4667 | 503.5667 | 313.2833 | 34.6667 | 49.5333 | 3.0333 | 5.6 | 205.6679 | 18.8167 | 970.1333 | -92.1124 | 0
200 | 2019-07-19 | 448:00 | 571.35 | 304.9833 | 312.5667 | 31.5833 | 59.2 | 6.3167 | 14.4 | 143.9359 | 16.25 | 968.8333 | -52.5973 | 0
200 | 2019-07-19 | 449:00 | 275.65 | 76.75 | 223.7167 | 28.2833 | 68.55 | 5.9 | 11.9 | 105.4338 | 22.95 | 946.3 | -9.7288 | 0
200 | 2019-07-19 | 450:00 | 233 | 107.9333 | 194.4833 | 28.0833 | 66.1 | 3.7333 | 9.7 | 86.6703 | 33.7167 | 934.85 | -14.3784 | 0
200 | 2019-07-19 | 451:00 | 94.5167 | 17.1833 | 91.5167 | 28.4333 | 63.3833 | 2.3667 | 6.2 | 68.3228 | 35.4 | 931.6167 | -7.8674 | 0
200 | 2019-07-19 | 452:00 | 5.7833 | 0 | 5.2167 | 28.0167 | 61.65 | 1.6667 | 4.4 | 49.977 | 25.65 | 924.85 | -6.3802 | 0
200 | 2019-07-19 | 453:00 | 0 | 0 | 0 | 27.4333 | 67.6 | 2.3167 | 4.1 | 130.5228 | 8.65 | 919.95 | 0 | 0
200 | 2019-07-19 | 454:00 | 0 | 0 | 0 | 27.1167 | 69.6167 | 2.3 | 6.7 | 93.9646 | 22.6833 | 917.0333 | 0 | 0
200 | 2019-07-19 | 455:00 | 0 | 0 | 0 | 26.5333 | 72.1833 | 0.6 | 3.1 | 6.1594 | 19.3667 | 915.4 | 0 | 0
200 | 2019-07-19 | 456:00 | 0 | 0 | 0 | 26.0667 | 73.35 | 0.46667 | 1.9 | 97.403 | 6.8833 | 914.6833 | 0 | 0
201 | 2019-07-20 | 457:00 | 0 | 0 | 0 | 26.0167 | 72.35 | 0.26667 | 1.6 | 28.24 | 0.033333 | 913.8167 | 0 | 0
201 | 2019-07-20 | 458:00 | 0 | 0 | 0 | 25.7333 | 75.5333 | 0.15 | 1.9 | 44.2826 | 1.15 | 913.35 | 0 | 0
201 | 2019-07-20 | 459:00 | 0 | 0 | 0 | 25.3333 | 77.4333 | 0.5 | 1.6 | 32.6077 | 6.2333 | 912.35 | 0 | 0
201 | 2019-07-20 | 460:00 | 0 | 0 | 0 | 24.7333 | 79.55 | 0.4 | 1.6 | 341.275 | 0.13333 | 910.3 | 0 | 0
201 | 2019-07-20 | 461:00 | 0 | 0 | 0 | 24.25 | 81.1167 | 0.33333 | 1.9 | 28.5329 | 6.85 | 909.0667 | 0 | 0
201 | 2019-07-20 | 462:00 | 15.0333 | 0 | 14.8 | 24.5833 | 77.6667 | 0.61667 | 2.1 | 19.8281 | 1.6667 | 909.1833 | -2.9103 | 0
201 | 2019-07-20 | 463:00 | 132.2667 | 185.9167 | 72.0667 | 26.1333 | 70.2167 | 0.1 | 1.4 | 20.8667 | 0.016667 | 913.45 | -23.3578 | 0
201 | 2019-07-20 | 464:00 | 343.3333 | 454.9 | 114.1167 | 29.25 | 60.15 | 0.66667 | 3.4 | 199.4281 | 12.3667 | 932.3833 | -51.8876 | 0
201 | 2019-07-20 | 465:00 | 530.7667 | 532.9333 | 147.3333 | 29.9667 | 57.6833 | 1.55 | 3.1 | 237.502 | 23.25 | 945.6333 | -74.9249 | 0
201 | 2019-07-20 | 466:00 | 699.0833 | 585.1667 | 170.1667 | 31.4333 | 51.9167 | 1.6667 | 3.6 | 241.2683 | 29.2333 | 954.3 | -90.9079 | 0
201 | 2019-07-20 | 467:00 | 833.2167 | 627.4333 | 178.1167 | 32.8333 | 47.9833 | 1.7333 | 4.4 | 223.893 | 36.2 | 961.5 | -100 | 0
201 | 2019-07-20 | 468:00 | 901.4 | 627.4667 | 193.8833 | 33.6667 | 46.0833 | 1.7833 | 4.9 | 196.609 | 25.3 | 964.3 | -100 | 0
201 | 2019-07-20 | 469:00 | 906.75 | 603.1833 | 213.95 | 34.6833 | 45.5167 | 2.2 | 7.2 | 232.963 | 30.7667 | 958.6667 | -100 | 0
201 | 2019-07-20 | 470:00 | 877.55 | 607.3667 | 206.9667 | 35.4167 | 43.9167 | 1.9167 | 6.2 | 193.1304 | 26.35 | 963.3833 | -100 | 0
201 | 2019-07-20 | 471:00 | 779.5 | 593.1167 | 187.5667 | 35.55 | 46.2667 | 1.9833 | 4.9 | 187.4214 | 42.6833 | 972.6167 | -100 | 0
201 | 2019-07-20 | 472:00 | 631.1833 | 551.3667 | 168.5 | 35.1167 | 46.3833 | 2.1167 | 4.6 | 131.0951 | 28.75 | 980.7333 | -100 | 0
201 | 2019-07-20 | 473:00 | 449.4333 | 499.5333 | 132.8333 | 35.5833 | 44.3 | 1.8667 | 5.9 | 164.1335 | 23.4833 | 981.4167 | -86.6494 | 0
201 | 2019-07-20 | 474:00 | 261.1667 | 393.8167 | 95.9333 | 35.2 | 43.3167 | 2.2333 | 4.4 | 179.1524 | 16.5667 | 975.95 | -76.8154 | 0
201 | 2019-07-20 | 475:00 | 83.1 | 161.9 | 46.3 | 34.1 | 44.7667 | 2.4667 | 4.9 | 174.936 | 12.25 | 964.6333 | -51.3902 | 0
201 | 2019-07-20 | 476:00 | 2.2 | 0 | 1.6667 | 33 | 49.2833 | 2.1333 | 4.6 | 168.5185 | 8.5667 | 947.4333 | -8.9359 | 0
201 | 2019-07-20 | 477:00 | 0 | 0 | 0 | 32.2333 | 53.45 | 2.2333 | 5.4 | 163.6862 | 7.9333 | 938.3 | 0 | 0
201 | 2019-07-20 | 478:00 | 0 | 0 | 0 | 31.2667 | 58.45 | 2.8333 | 5.6 | 136.7548 | 10.6833 | 932.8333 | 0 | 0
201 | 2019-07-20 | 479:00 | 0 | 0 | 0 | 30.3 | 62.25 | 1.7667 | 3.9 | 113.1398 | 6.2167 | 929.25 | 0 | 0
201 | 2019-07-20 | 480:00 | 0 | 0 | 0 | 29.5 | 66.0667 | 1.75 | 4.1 | 94.6398 | 10.5667 | 925.95 | 0 | 0
202 | 2019-07-21 | 481:00 | 0 | 0 | 0 | 28.9333 | 69.7167 | 0.76667 | 2.1 | 90.513 | 1.1333 | 923.8167 | 0 | 0
202 | 2019-07-21 | 482:00 | 0 | 0 | 0 | 28.1333 | 73.4167 | 0.15 | 1.9 | 93.475 | 0 | 922.0833 | 0 | 0
202 | 2019-07-21 | 483:00 | 0 | 0 | 0 | 27.9167 | 75.65 | 1.8167 | 4.1 | 116.2321 | 5.7167 | 920.1667 | 0 | 0
202 | 2019-07-21 | 484:00 | 0 | 0 | 0 | 27.3167 | 80.7167 | 2.1833 | 4.1 | 106.5324 | 9 | 918.3667 | 0 | 0
202 | 2019-07-21 | 485:00 | 0 | 0 | 0 | 27.05 | 83.4667 | 0.81667 | 2.6 | 82.617 | 12.7167 | 917.35 | 0 | 0
202 | 2019-07-21 | 486:00 | 9.8833 | 0 | 9.15 | 26.65 | 85.7667 | 1.05 | 2.6 | 25.6653 | 9.35 | 916.8667 | -11.31 | 0
202 | 2019-07-21 | 487:00 | 102.4333 | 3.6333 | 101.2333 | 27.3167 | 81.3833 | 1.3667 | 3.4 | 82.9972 | 9.9 | 919.65 | -0.61162 | 0
202 | 2019-07-21 | 488:00 | 165.6167 | 1.2 | 164.85 | 28.1333 | 75.55 | 1.6667 | 3.1 | 115.9997 | 8.2167 | 925.2833 | -0.4929 | 0
202 | 2019-07-21 | 489:00 | 487 | 207.3 | 330.6667 | 29.95 | 70.7 | 1.1833 | 3.1 | 98.6068 | 19.1667 | 937.4 | -29.9425 | 0
202 | 2019-07-21 | 490:00 | 683.1 | 381.2 | 338.0667 | 31.5833 | 65.15 | 1.7667 | 4.1 | 151.1301 | 20.6 | 957 | -62.2667 | 0
202 | 2019-07-21 | 491:00 | 776.1667 | 377.0833 | 377.25 | 32.4833 | 61.95 | 2.5833 | 5.1 | 170.7785 | 21.2 | 963.35 | -67.9676 | 0
202 | 2019-07-21 | 492:00 | 829.3167 | 390.9 | 385.6833 | 33.6833 | 57.2833 | 2.4833 | 6.2 | 178.7725 | 23.3667 | 965.6667 | -72.8457 | 0
202 | 2019-07-21 | 493:00 | 802.9667 | 338.75 | 411.25 | 34.2 | 54.05 | 2.75 | 5.9 | 172.3354 | 24.75 | 962.95 | -65.4762 | 0
202 | 2019-07-21 | 494:00 | 874.4667 | 390.6333 | 442.8 | 35.0333 | 50.3667 | 2.7833 | 6.4 | 152.2759 | 21.4667 | 968.9167 | -73.4041 | 0
202 | 2019-07-21 | 495:00 | 719.1667 | 279.05 | 436.6333 | 35.2333 | 49.5833 | 3.0833 | 10.7 | 150.1717 | 30.9333 | 978.9333 | -52.4734 | 0
202 | 2019-07-21 | 496:00 | 175.1167 | 0.58333 | 174.2833 | 29.45 | 63.6667 | 5.4 | 12.4 | 112.0192 | 17.3167 | 955.0833 | -0.62352 | 0
202 | 2019-07-21 | 497:00 | 419.1667 | 296.0333 | 234.6167 | 30.5 | 58.8167 | 2.3333 | 5.6 | 52.9933 | 36.8667 | 947.8833 | -52.6716 | 0
202 | 2019-07-21 | 498:00 | 243.2167 | 236.8 | 142.9667 | 31.55 | 55.15 | 2.2167 | 4.9 | 73.974 | 27.05 | 952.0167 | -47.5197 | 0
202 | 2019-07-21 | 499:00 | 82.1167 | 63.6333 | 66.7333 | 31.6167 | 59.1833 | 1.7833 | 4.6 | 79.5505 | 21.3667 | 946.0667 | -27.3243 | 0
202 | 2019-07-21 | 500:00 | 4.6667 | 0 | 3.8167 | 31.1333 | 61.7833 | 2.9167 | 6.2 | 114.7576 | 11.7667 | 936.9 | -11.8352 | 0
202 | 2019-07-21 | 501:00 | 0 | 0 | 0 | 30.4 | 64.45 | 1.6833 | 4.4 | 63.8099 | 16.8167 | 930.7 | 0 | 0
202 | 2019-07-21 | 502:00 | 0 | 0 | 0 | 30.0667 | 67.8167 | 1.3 | 3.1 | 87.5295 | 11.0333 | 927.9667 | 0 | 0
202 | 2019-07-21 | 503:00 | 0 | 0 | 0 | 29.8667 | 69.3 | 0.78333 | 2.4 | 66.4496 | 2.95 | 926.7833 | 0 | 0
202 | 2019-07-21 | 504:00 | 0 | 0 | 0 | 29.1833 | 72.7667 | 0.61667 | 2.6 | 72.2042 | 7.8 | 924.8167 | 0 | 0
203 | 2019-07-22 | 505:00 | 0 | 0 | 0 | 28.3833 | 75.2167 | 0.9 | 3.1 | 30.4712 | 8.6167 | 922.4333 | 0 | 0
203 | 2019-07-22 | 506:00 | 0 | 0 | 0 | 27.6333 | 79.4167 | 0.13333 | 1.9 | 28.2 | 0.033333 | 920.1167 | 0 | 0
203 | 2019-07-22 | 507:00 | 0 | 0 | 0 | 27.45 | 79.6667 | 0.31667 | 2.9 | 53.7594 | 3.3333 | 919.1 | 0 | 0
203 | 2019-07-22 | 508:00 | 0 | 0 | 0 | 27.2333 | 79.1 | 0.35 | 1.9 | 81.7009 | 0.9 | 917.9833 | 0 | 0
203 | 2019-07-22 | 509:00 | 0 | 0 | 0 | 26.9 | 78.4167 | 0.6 | 2.4 | 59.0737 | 4.7833 | 917.1833 | 0 | 0
203 | 2019-07-22 | 510:00 | 12.7 | 0 | 11.5667 | 26.85 | 77.1833 | 1 | 2.6 | 25.8566 | 6.8333 | 916.7667 | -18.1609 | 0
203 | 2019-07-22 | 511:00 | 115.1167 | 39.5167 | 101.7 | 27.7167 | 75.05 | 0.78333 | 2.4 | 71.1136 | 1.5333 | 919.9167 | -7.1409 | 0
203 | 2019-07-22 | 512:00 | 234.4833 | 60.2 | 203.7333 | 29.3333 | 68.6167 | 1.1 | 2.6 | 89.3092 | 5.8167 | 930.7167 | -7.849 | 0
203 | 2019-07-22 | 513:00 | 318.75 | 57.2833 | 272.4333 | 30.0667 | 65 | 1.5167 | 2.9 | 126.7711 | 11.2667 | 938.5667 | -10.576 | 0
203 | 2019-07-22 | 514:00 | 607.1833 | 177.9667 | 447.1167 | 31.7333 | 60 | 1.25 | 3.4 | 128.2684 | 16.4667 | 952.9333 | -29.0064 | 0
203 | 2019-07-22 | 515:00 | 691.5167 | 201.1833 | 476.9 | 32.8167 | 57.4 | 1.85 | 4.1 | 148.9892 | 16.55 | 964.1 | -37.8392 | 0
203 | 2019-07-22 | 516:00 | 727.7333 | 225 | 471.95 | 33.75 | 55.2667 | 1.8333 | 4.1 | 182.5705 | 29.1 | 968.5 | -43.1275 | 0
203 | 2019-07-22 | 517:00 | 595.8 | 114.6333 | 460.5 | 34.2167 | 52.8667 | 1.7333 | 4.4 | 163.925 | 28.1333 | 966.2 | -24.8774 | 0
203 | 2019-07-22 | 518:00 | 371.9333 | 22.3 | 346.3667 | 33.9333 | 54.3667 | 1.9667 | 4.4 | 161.7193 | 25.7667 | 963.6333 | -5.692 | 0
203 | 2019-07-22 | 519:00 | 727.2667 | 286.5833 | 442.0167 | 35.6333 | 48.8 | 1.5333 | 3.6 | 128.502 | 31.2167 | 971.3 | -54.1448 | 0
203 | 2019-07-22 | 520:00 | 422.9833 | 116.3 | 323.1833 | 35.2333 | 48.7833 | 2.1667 | 4.9 | 122.4467 | 21.8667 | 976.7167 | -23.6183 | 0
203 | 2019-07-22 | 521:00 | 333.15 | 115.55 | 260.6833 | 35.3667 | 48.8333 | 2.0333 | 4.4 | 112.2765 | 24.3667 | 969.9667 | -22.1057 | 0
203 | 2019-07-22 | 522:00 | 188.7 | 86.5167 | 151.9167 | 35.2833 | 48.6667 | 1.7333 | 5.1 | 159.2397 | 18.8333 | 963.3167 | -18.2299 | 0
203 | 2019-07-22 | 523:00 | 60.5333 | 14.0333 | 54.75 | 34.3 | 52.25 | 1.75 | 3.9 | 140.1632 | 18.5333 | 956.6667 | -27.2542 | 0
203 | 2019-07-22 | 524:00 | 2.1167 | 0 | 1.1333 | 33.15 | 57.8 | 1.6333 | 3.9 | 111.7143 | 3.75 | 945.5167 | -16.6667 | 0
203 | 2019-07-22 | 525:00 | 0 | 0 | 0 | 32.3667 | 60.85 | 2.0833 | 5.1 | 123.3492 | 6.7333 | 939.15 | 0 | 0
203 | 2019-07-22 | 526:00 | 0 | 0 | 0 | 32.0333 | 61.6 | 1.95 | 4.9 | 126.2754 | 13 | 935.6667 | 0 | 0
203 | 2019-07-22 | 527:00 | 0 | 0 | 0 | 31.55 | 64.25 | 1.35 | 4.1 | 89.4076 | 11.8333 | 933.4667 | 0 | 0
203 | 2019-07-22 | 528:00 | 0 | 0 | 0 | 30.9167 | 67.7167 | 1.5167 | 3.9 | 138.125 | 8.1333 | 931.1833 | 0 | 0
204 | 2019-07-23 | 529:00 | 0 | 0 | 0 | 30.55 | 70 | 1.8167 | 3.4 | 147.1541 | 6.6833 | 930.0333 | 0 | 0
204 | 2019-07-23 | 530:00 | 0 | 0 | 0 | 29.9333 | 74.5333 | 1.95 | 3.6 | 140.8696 | 10.6667 | 928.0667 | 0 | 0
204 | 2019-07-23 | 531:00 | 0 | 0 | 0 | 29 | 80.2 | 1.7667 | 3.4 | 105.2075 | 7.45 | 925.15 | 0 | 0
204 | 2019-07-23 | 532:00 | 0 | 0 | 0 | 28.8 | 81.4667 | 1.9 | 3.9 | 107.7278 | 9.6 | 923.7333 | 0 | 0
204 | 2019-07-23 | 533:00 | 0 | 0 | 0 | 28 | 83.3333 | 2.5833 | 6.9 | 88.5826 | 22.55 | 921.8667 | 0 | 0
204 | 2019-07-23 | 534:00 | 0.41667 | 0 | 0 | 25.8 | 83.6833 | 1.7333 | 6.2 | 55.1462 | 33.9167 | 916.9 | -4.3609 | 0
204 | 2019-07-23 | 535:00 | 5.0667 | 0 | 2.85 | 24.85 | 89.1167 | 1.95 | 4.6 | 81.7744 | 25.6333 | 912.7 | -10.1508 | 0
204 | 2019-07-23 | 536:00 | 52.8833 | 0 | 51.8167 | 24.95 | 92.3 | 1 | 3.4 | 68.6066 | 9.7667 | 908.7167 | -2.3255 | 0
204 | 2019-07-23 | 537:00 | 131.2833 | 0 | 130.0667 | 25.9833 | 86.4333 | 0.73333 | 3.6 | 59.1463 | 8.25 | 913.8667 | -1.9457 | 0
204 | 2019-07-23 | 538:00 | 198.6 | 0.66667 | 196.9667 | 27.2333 | 80.2333 | 1.1 | 3.1 | 61.1673 | 13.0667 | 920.7 | -1.4445 | 0
204 | 2019-07-23 | 539:00 | 324.2167 | 8.8 | 314.9 | 29.0333 | 72.3 | 1.0333 | 3.4 | 81.1407 | 10.7167 | 930.1167 | -1.6936 | 0
204 | 2019-07-23 | 540:00 | 512.75 | 50.6833 | 451.5 | 30.5333 | 68.3667 | 1.4833 | 4.6 | 97.7511 | 17.35 | 939.4833 | -12.8195 | 0
204 | 2019-07-23 | 541:00 | 827.8833 | 295.15 | 480.1833 | 32.8 | 59.35 | 1.3833 | 3.6 | 86.5542 | 27.35 | 951.6667 | -64.0955 | 0
204 | 2019-07-23 | 542:00 | 831.9333 | 341.3333 | 444.1 | 34.9167 | 52.1167 | 1.4333 | 3.6 | 194.8269 | 23.6167 | 963.3 | -76.0142 | 0
204 | 2019-07-23 | 543:00 | 708.6167 | 309.8667 | 389.8667 | 36.15 | 48.95 | 1.5333 | 4.4 | 227.9353 | 29.3167 | 974.65 | -71.0159 | 0
204 | 2019-07-23 | 544:00 | 541.2833 | 266.2 | 308.7333 | 36.2167 | 47.8167 | 1.2167 | 4.4 | 256.6471 | 23.5 | 979.3167 | -61.2894 | 0
204 | 2019-07-23 | 545:00 | 391.5167 | 210.7 | 254.1167 | 35.8333 | 48.6333 | 1.0167 | 2.9 | 108.3579 | 25.1667 | 978.3167 | -43.202 | 0
204 | 2019-07-23 | 546:00 | 205.2833 | 125.85 | 150.35 | 35.9 | 47.95 | 1.5667 | 3.4 | 209.3057 | 26.0833 | 972.1 | -30.5601 | 0
204 | 2019-07-23 | 547:00 | 56.6 | 29.6667 | 47.15 | 34.8333 | 51.0833 | 1.35 | 3.1 | 198.0487 | 11 | 959.5333 | -32.2365 | 0
204 | 2019-07-23 | 548:00 | 1.7667 | 0 | 0.81667 | 33.55 | 55.3667 | 1.5833 | 3.6 | 178.3672 | 5.0833 | 946.9333 | -16.6667 | 0
204 | 2019-07-23 | 549:00 | 0 | 0 | 0 | 32.95 | 57.1667 | 0.75 | 2.1 | 162.858 | 2.5833 | 940.0167 | 0 | 0
204 | 2019-07-23 | 550:00 | 0 | 0 | 0 | 31.5167 | 65.4833 | 0.93333 | 2.6 | 40.326 | 6.9833 | 934.7667 | 0 | 0
204 | 2019-07-23 | 551:00 | 0 | 0 | 0 | 30.65 | 71.3167 | 0.96667 | 3.4 | 66.0062 | 12.0333 | 930.4833 | 0 | 0
204 | 2019-07-23 | 552:00 | 0 | 0 | 0 | 30.3167 | 72.7667 | 1.55 | 3.1 | 65.0651 | 11.6 | 927.9167 | 0 | 0
205 | 2019-07-24 | 553:00 | 0 | 0 | 0 | 29.6 | 75.85 | 1.2 | 2.6 | 34.3761 | 7.95 | 925.6667 | 0 | 0
205 | 2019-07-24 | 554:00 | 0 | 0 | 0 | 29.4833 | 74.4333 | 0.81667 | 2.4 | 52.8991 | 9.1 | 924.4333 | 0 | 0
205 | 2019-07-24 | 555:00 | 0 | 0 | 0 | 28.9833 | 76.7667 | 0.68333 | 2.6 | 56.942 | 8.3167 | 923.25 | 0 | 0
205 | 2019-07-24 | 556:00 | 0 | 0 | 0 | 28.3833 | 80.2333 | 0.7 | 2.6 | 44.6309 | 4.5333 | 922.0333 | 0 | 0
205 | 2019-07-24 | 557:00 | 0 | 0 | 0 | 28.1 | 81.55 | 0.61667 | 2.4 | 34.034 | 2.5667 | 920.9 | 0 | 0
205 | 2019-07-24 | 558:00 | 11.3167 | 0 | 9.6 | 27.8833 | 82.5167 | 0.83333 | 1.9 | 36.0792 | 1.4833 | 920.4 | -30.4977 | 0
205 | 2019-07-24 | 559:00 | 90.6167 | 20.9833 | 81.8667 | 28.6333 | 78.8667 | 0.81667 | 2.6 | 35.1818 | 5.7333 | 922.3667 | -11.272 | 0
205 | 2019-07-24 | 560:00 | 248.5667 | 75.5 | 209.5333 | 30.3333 | 73.1667 | 1.2167 | 2.9 | 58.3422 | 11.7167 | 931.3833 | -13.421 | 0
205 | 2019-07-24 | 561:00 | 378.3667 | 103.95 | 294.3333 | 31.2167 | 69.7 | 2.1167 | 4.1 | 105.4854 | 12.7333 | 941.8833 | -23.8771 | 0
205 | 2019-07-24 | 562:00 | 596.3333 | 226.5167 | 381.9167 | 32.55 | 65.0833 | 1.9333 | 4.1 | 97.5647 | 21.2667 | 953.3333 | -49.0517 | 0
205 | 2019-07-24 | 563:00 | 688 | 200.3833 | 469.65 | 34.15 | 59.3167 | 1.5667 | 3.9 | 134.0485 | 25.8667 | 964.4 | -46.712 | 0
205 | 2019-07-24 | 564:00 | 651.8167 | 163.0833 | 458.9167 | 35.7 | 54.2167 | 1.6833 | 4.4 | 210.8316 | 36.9833 | 970.1833 | -39.7145 | 0
205 | 2019-07-24 | 565:00 | 519.2833 | 100.4 | 394.5667 | 36 | 52.9 | 1.6833 | 4.4 | 234.5841 | 46.8667 | 966.4667 | -28.8893 | 0
205 | 2019-07-24 | 566:00 | 617.0167 | 144.4667 | 446.5333 | 37.1167 | 48.8333 | 1.9167 | 7.2 | 228.4913 | 28.4833 | 968.9833 | -38.7133 | 0
205 | 2019-07-24 | 567:00 | 600.7833 | 179.2167 | 412.6833 | 37.75 | 47.3167 | 2.2167 | 4.9 | 216.6242 | 31.1167 | 975.3833 | -45.0927 | 0
205 | 2019-07-24 | 568:00 | 501.5833 | 195.2833 | 327.4333 | 37.7167 | 47.5167 | 2.5167 | 5.6 | 219.0744 | 33.1167 | 977.7667 | -49.9474 | 0
205 | 2019-07-24 | 569:00 | 341.0333 | 133.1667 | 247.8333 | 37.9 | 46.9333 | 2.1333 | 4.4 | 203.2223 | 26.7 | 976.8667 | -34.7107 | 0
205 | 2019-07-24 | 570:00 | 107.4333 | 12.3 | 98.9333 | 37.0833 | 48.4 | 1.75 | 3.6 | 188.1694 | 13.7833 | 966.85 | -14.4825 | 0
205 | 2019-07-24 | 571:00 | 55.0167 | 21.05 | 46.25 | 36.2667 | 50.4167 | 2.7 | 5.4 | 167.1293 | 10.6667 | 959.5833 | -41.7734 | 0
205 | 2019-07-24 | 572:00 | 3.05 | 0 | 1.6333 | 35.1833 | 54.3167 | 2.8667 | 5.1 | 158.7636 | 11.4667 | 950.3833 | -16.6667 | 0
205 | 2019-07-24 | 573:00 | 0 | 0 | 0 | 31.0833 | 73.3 | 4.1833 | 11.7 | 55.6167 | 33.9167 | 940.1833 | 0 | 0
205 | 2019-07-24 | 574:00 | 0 | 0 | 0 | 27.2667 | 78.0667 | 2.9 | 7.9 | 48.3283 | 26.6667 | 924.2333 | 0 | 0
205 | 2019-07-24 | 575:00 | 0 | 0 | 0 | 27.1167 | 76.8667 | 1.6833 | 7.4 | 78.0892 | 30.6833 | 918.9667 | 0 | 0
205 | 2019-07-24 | 576:00 | 0 | 0 | 0 | 27.25 | 76.55 | 0.85 | 2.6 | 41.0207 | 14.5333 | 917.8333 | 0 | 0
206 | 2019-07-25 | 577:00 | 0 | 0 | 0 | 27.8333 | 77.3333 | 0.86667 | 2.6 | 55.5134 | 9.7167 | 917.9667 | 0 | 0
206 | 2019-07-25 | 578:00 | 0.11667 | 0 | 0 | 26.5167 | 89.5167 | 1.0333 | 3.4 | 19.5124 | 4.5833 | 912.1167 | 0 | 0
206 | 2019-07-25 | 579:00 | 0.38333 | 0 | 0.76667 | 26.8167 | 88.8 | 3.1 | 10.2 | 77.8019 | 22.9 | 912.1 | 0 | 0
206 | 2019-07-25 | 580:00 | 0 | 0 | 0 | 24.4833 | 91.6167 | 3.75 | 9.9 | 90.4355 | 28.1833 | 909.1 | 0 | 0
206 | 2019-07-25 | 581:00 | 0.1 | 0 | 0 | 23.45 | 94.65 | 4.05 | 9.7 | 43.8958 | 33.5167 | 902.3167 | 0 | 0
206 | 2019-07-25 | 582:00 | 0.083333 | 0 | 0.083333 | 23.3833 | 90.7167 | 3.5833 | 8.2 | 64.2273 | 24.5167 | 902.65 | -3.4244 | 0
206 | 2019-07-25 | 583:00 | 3.0167 | 0 | 2.6667 | 23.8167 | 92.7 | 1.9667 | 6.4 | 62.7496 | 29.9667 | 902.2833 | -1.5799 | 0
206 | 2019-07-25 | 584:00 | 2.5167 | 0 | 2.2333 | 24.0167 | 92.0333 | 4.55 | 10.7 | 113.4154 | 12.5 | 903.9833 | -0.66906 | 0
206 | 2019-07-25 | 585:00 | 2.85 | 0 | 2.15 | 22.3333 | 97.25 | 3.9333 | 8.4 | 78.0463 | 33.4667 | 899.4 | -1.0926 | 0
206 | 2019-07-25 | 586:00 | 16.7333 | 0 | 15.15 | 22.6333 | 98.2833 | 1.45 | 6.4 | 53.5778 | 31.15 | 897.7167 | -2.0291 | 0
206 | 2019-07-25 | 587:00 | 105.1833 | 0 | 104.2 | 23.5333 | 97.9167 | 1.8167 | 4.6 | 92.8113 | 15.2833 | 900.7667 | -1.1415 | 0
206 | 2019-07-25 | 588:00 | 283.7167 | 5.7 | 278.4833 | 24.7167 | 93.8667 | 1.8667 | 3.9 | 89.3423 | 18.2833 | 907.15 | 0.30425 | 0
206 | 2019-07-25 | 589:00 | 522.0833 | 57.2 | 466.6333 | 26.6167 | 84.4167 | 2.9167 | 5.9 | 104.7022 | 15.5 | 919.55 | -0.33682 | 0
206 | 2019-07-25 | 590:00 | 164.85 | 3.6167 | 162.05 | 27.5667 | 80.1333 | 2.5 | 6.4 | 3.0856 | 36.05 | 924.7667 | 0.63791 | 0
206 | 2019-07-25 | 591:00 | 17.7333 | 0 | 16.9167 | 24.7667 | 87.5833 | 4.85 | 11.4 | 290.2651 | 27.35 | 915.5333 | -0.94227 | 0
206 | 2019-07-25 | 592:00 | 21.7333 | 0 | 20.9667 | 23.1667 | 94.2333 | 2.3667 | 6.9 | 113.6417 | 23.4 | 903.5667 | -1.1278 | 0
206 | 2019-07-25 | 593:00 | 60.2167 | 0.1 | 58.6167 | 23.5667 | 94.9833 | 0.86667 | 2.9 | 166.6384 | 9.0667 | 902.15 | -2.9566 | 0
206 | 2019-07-25 | 594:00 | 104.0833 | 9 | 99.9 | 24.45 | 94.1333 | 1.7167 | 5.1 | 348.9456 | 14.1667 | 906.5667 | -4.6989 | 0
206 | 2019-07-25 | 595:00 | 34.1167 | 4.3667 | 30.4167 | 24.9 | 92.8 | 0.8 | 2.6 | 351.5687 | 26.85 | 909.7833 | -31.4364 | 0
206 | 2019-07-25 | 596:00 | 0.56667 | 0 | 0 | 24.9 | 91.9333 | 0.083333 | 2.1 | 74.9 | 2.5 | 909.9 | -16.6667 | 0
206 | 2019-07-25 | 597:00 | 0 | 0 | 0 | 24.6 | 92.95 | 0.16667 | 2.4 | 305.3 | 6.6333 | 908.15 | 0 | 0
206 | 2019-07-25 | 598:00 | 0 | 0 | 0 | 24.6333 | 94.1667 | 0.3 | 2.4 | 279.8669 | 2.85 | 908.0833 | 0 | 0
206 | 2019-07-25 | 599:00 | 0 | 0 | 0 | 24.7 | 93.35 | 0.98333 | 3.1 | 247.3683 | 7.95 | 907.8833 | 0 | 0
206 | 2019-07-25 | 600:00 | 0 | 0 | 0 | 24.4167 | 93.7833 | 0.78333 | 3.4 | 269.0532 | 8.1167 | 906.9 | 0 | 0
207 | 2019-07-26 | 601:00 | 0 | 0 | 0 | 24.0667 | 95.05 | 0.15 | 2.4 | 288.3019 | 2.3667 | 906.1 | 0 | 0
207 | 2019-07-26 | 602:00 | 0 | 0 | 0 | 23.6333 | 97.4167 | 0.15 | 2.1 | 21.2833 | 1.8667 | 905.4833 | 0 | 0
207 | 2019-07-26 | 603:00 | 0 | 0 | 0 | 23.5 | 98.0833 | 0.016667 | 1.4 | 49.9 | 0.75 | 905.1333 | 0 | 0
207 | 2019-07-26 | 604:00 | 0 | 0 | 0 | 23.45 | 98.2167 | 0 | 0 | 0 | 0 | 904.9667 | 0 | 0
207 | 2019-07-26 | 605:00 | 0 | 0 | 0 | 23.2333 | 98.7 | 0.016667 | 0.7 | 37 | 0 | 904.75 | 0 | 0
207 | 2019-07-26 | 606:00 | 7.8667 | 0 | 8.1167 | 23.2833 | 98.15 | 0.26667 | 1.9 | 358.0896 | 13.8667 | 905.5833 | 4.4611 | 0
207 | 2019-07-26 | 607:00 | 41 | 0 | 41.8833 | 23.8667 | 96.15 | 0.2 | 2.4 | 76.95 | 2.5333 | 908.3833 | 3.8771 | 0
207 | 2019-07-26 | 608:00 | 120.2333 | 2.4833 | 120.9667 | 24.6167 | 93.0167 | 0.38333 | 2.6 | 55.2587 | 10.1833 | 911.6167 | 4.1048 | 0
207 | 2019-07-26 | 609:00 | 305.8667 | 35.0833 | 287.6333 | 26.0333 | 87.2167 | 1.3 | 4.4 | 84.4913 | 22.9333 | 919.3833 | 6.6364 | 0
207 | 2019-07-26 | 610:00 | 463.7333 | 39.65 | 437.3333 | 27 | 83.9 | 1.5833 | 3.9 | 101.3844 | 20.5333 | 928.5333 | 6.185 | 0
207 | 2019-07-26 | 611:00 | 581.7833 | 48.4333 | 541.8667 | 27.8333 | 80.4667 | 2.3167 | 4.6 | 105.6087 | 19.8333 | 937.7833 | 3.6794 | 0
207 | 2019-07-26 | 612:00 | 494.95 | 11.1667 | 488.6667 | 28.65 | 75.6833 | 1.7833 | 4.9 | 93.3268 | 20.0167 | 941.4667 | 4.7119 | 0
207 | 2019-07-26 | 613:00 | 659.2333 | 130.7667 | 535.85 | 29.35 | 72.1667 | 2.3167 | 4.6 | 129.5429 | 15.35 | 944.4333 | 2.7539 | 0
207 | 2019-07-26 | 614:00 | 544.7333 | 89.3 | 464.85 | 30.15 | 70.8667 | 1.7167 | 4.4 | 138.339 | 24.0833 | 950.6167 | 3.5662 | 0
207 | 2019-07-26 | 615:00 | 456.4833 | 62.6167 | 409.1333 | 30.45 | 70.0667 | 1.1667 | 3.4 | 77.4829 | 23.4333 | 952.8 | 5.6782 | 0
207 | 2019-07-26 | 616:00 | 486.3 | 230.95 | 329.9833 | 30.9333 | 66.95 | 1.3667 | 4.1 | 82.5381 | 23.1 | 956.3 | 3.3309 | 0
207 | 2019-07-26 | 617:00 | 378.6333 | 275.9667 | 229.3333 | 31.0667 | 65.6833 | 1.9 | 4.4 | 124.8221 | 16.9667 | 962.5167 | 4.9098 | 0
207 | 2019-07-26 | 618:00 | 158.8333 | 87.9 | 130.7667 | 30.4333 | 69 | 1.6 | 3.4 | 134.8869 | 11.1333 | 953.3833 | 8.2174 | 0
207 | 2019-07-26 | 619:00 | 48.7167 | 13.7833 | 47.6 | 29.6333 | 72.9333 | 2.2333 | 4.9 | 144.4077 | 9.6667 | 942 | 9.3467 | 0
207 | 2019-07-26 | 620:00 | 1.7167 | 0 | 1.7833 | 28.3667 | 80.0667 | 3.0333 | 5.4 | 124.7827 | 8.5333 | 930.25 | 2.6501 | 0
207 | 2019-07-26 | 621:00 | 0 | 0 | 0 | 27.5333 | 83.45 | 2.45 | 4.6 | 108.4357 | 11.8167 | 922.95 | 0 | 0
207 | 2019-07-26 | 622:00 | 0 | 0 | 0 | 26.85 | 86.0667 | 1.9333 | 3.6 | 104.1054 | 10.6833 | 918.3833 | 0 | 0
207 | 2019-07-26 | 623:00 | 0 | 0 | 0 | 26.4833 | 85.9167 | 1.8833 | 4.4 | 100.3192 | 9.1 | 915.5833 | 0 | 0
207 | 2019-07-26 | 624:00 | 0 | 0 | 0 | 26.1167 | 87.8 | 1.4833 | 3.9 | 96.3421 | 9.3833 | 914 | 0 | 0
208 | 2019-07-27 | 625:00 | 0 | 0 | 0 | 25.7667 | 89.8667 | 1.8 | 3.4 | 97.4159 | 9.9167 | 912.8167 | 0 | 0
208 | 2019-07-27 | 626:00 | 0 | 0 | 0 | 25.4167 | 89.4167 | 2.0667 | 3.9 | 105.1079 | 9.9 | 911.7333 | 0 | 0
208 | 2019-07-27 | 627:00 | 0 | 0 | 0 | 25.0833 | 90.7167 | 1.25 | 3.6 | 90.5214 | 9.4833 | 910.8167 | 0 | 0
208 | 2019-07-27 | 628:00 | 0 | 0 | 0 | 25.3333 | 90.8 | 1.4167 | 3.4 | 91.0824 | 9.2167 | 911.35 | 0 | 0
208 | 2019-07-27 | 629:00 | 0 | 0 | 0 | 25.2667 | 91.6 | 0.3 | 1.9 | 93.1 | 0.083333 | 912.1833 | 0 | 0
208 | 2019-07-27 | 630:00 | 12.1667 | 0 | 12.45 | 25.2667 | 91.0333 | 0.15 | 2.1 | 72.8 | 1.65 | 912.4167 | 4.2815 | 0
208 | 2019-07-27 | 631:00 | 65.7833 | 0.1 | 67.1 | 25.85 | 88.55 | 0.1 | 1.4 | 82.95 | 0 | 915.7333 | 6.035 | 0
208 | 2019-07-27 | 632:00 | 77.8667 | 0.25 | 78.95 | 26.1833 | 88.0833 | 0.31667 | 2.4 | 68.1626 | 1.65 | 918.9 | 2.7919 | 0
208 | 2019-07-27 | 633:00 | 193.1 | 11.6833 | 187.3833 | 26.55 | 87.0667 | 2.0167 | 3.9 | 99.2325 | 16.2333 | 920.8167 | 3.2125 | 0
208 | 2019-07-27 | 634:00 | 388.9333 | 46.2333 | 354.8667 | 27.5 | 82.5833 | 2 | 4.4 | 120.5288 | 15.55 | 930.2333 | 4.0976 | 0
208 | 2019-07-27 | 635:00 | 426.0833 | 53.9167 | 381.45 | 27.9833 | 80.7333 | 3.6167 | 6.4 | 131.3133 | 13.15 | 937.9 | 2.4899 | 0
208 | 2019-07-27 | 636:00 | 418.3 | 27 | 395.15 | 28.35 | 78.4333 | 4.4333 | 9.7 | 131.2145 | 14.8 | 938.0667 | 2.5215 | 0
208 | 2019-07-27 | 637:00 | 550.7833 | 68.6833 | 485.9167 | 28.3333 | 75.7333 | 6.0833 | 10.9 | 135.2034 | 13 | 936.0333 | 1.2304 | 0
208 | 2019-07-27 | 638:00 | 648.2833 | 124.0667 | 535.0333 | 28.5833 | 72.0167 | 6.8667 | 11.2 | 123.2172 | 12.7167 | 940.3333 | 3.1157 | 0
208 | 2019-07-27 | 639:00 | 431.1833 | 31 | 410.3833 | 27.85 | 74.5 | 6.8667 | 11.2 | 116.9008 | 13.8167 | 937.2667 | 5.6006 | 0
208 | 2019-07-27 | 640:00 | 267.2333 | 3.8167 | 267.9833 | 27.6667 | 75.65 | 5.9667 | 11.2 | 105.9205 | 17.4333 | 932.2833 | 5.0994 | 0
208 | 2019-07-27 | 641:00 | 192.4667 | 3.0833 | 193.55 | 27.4 | 77.1667 | 5.15 | 9.7 | 107.8182 | 16.45 | 926.95 | 4.7896 | 0
208 | 2019-07-27 | 642:00 | 210.5 | 66.9333 | 189.7167 | 27.95 | 76.35 | 3.8 | 7.9 | 115.768 | 12.6 | 929.4667 | 9.1232 | 0
208 | 2019-07-27 | 643:00 | 55.1167 | 0.68333 | 56.0833 | 27.7333 | 76.8 | 3.3 | 5.9 | 116.5375 | 10.2167 | 927.7333 | 7.3722 | 0
208 | 2019-07-27 | 644:00 | 2.65 | 0 | 2.6833 | 27.3 | 77.8 | 2.5167 | 4.6 | 120.4267 | 8.8 | 922.5333 | 0.99497 | 0
208 | 2019-07-27 | 645:00 | 0 | 0 | 0 | 26.8 | 81.4333 | 2.3333 | 4.4 | 114.1673 | 6.8667 | 918.7167 | 0 | 0
208 | 2019-07-27 | 646:00 | 0 | 0 | 0 | 26.6167 | 83.0167 | 2.0833 | 4.6 | 108.3007 | 5.6 | 916.5833 | 0 | 0
208 | 2019-07-27 | 647:00 | 0 | 0 | 0 | 26.4333 | 84.5333 | 0.53333 | 1.9 | 103.8 | 0.066667 | 916.35 | 0 | 0
208 | 2019-07-27 | 648:00 | 0 | 0 | 0 | 26.4833 | 84.9 | 0.55 | 2.1 | 152.3984 | 8.2167 | 917.1333 | 0 | 0
209 | 2019-07-28 | 649:00 | 0 | 0 | 0 | 26.1833 | 87.65 | 0.58333 | 2.1 | 281.997 | 2.1 | 917.25 | 0 | 0
209 | 2019-07-28 | 650:00 | 0 | 0 | 0 | 26.0833 | 87.5167 | 1.3833 | 2.4 | 297.1657 | 0.85 | 916.1167 | 0 | 0
209 | 2019-07-28 | 651:00 | 0 | 0 | 0 | 26.1 | 87.85 | 0.016667 | 1.1 | 293.6 | 0 | 916.5833 | 0 | 0
209 | 2019-07-28 | 652:00 | 0 | 0 | 0 | 25.8 | 90.3333 | 0.38333 | 2.4 | 12.7897 | 5.9333 | 916.5833 | 0 | 0
209 | 2019-07-28 | 653:00 | 0 | 0 | 0 | 25.2667 | 92.1167 | 0.1 | 1.6 | 36.0178 | 1.5 | 914.5 | 0 | 0
209 | 2019-07-28 | 654:00 | 4.85 | 0 | 5.0667 | 25.2167 | 92.75 | 0.25 | 1.6 | 14.5328 | 0.46667 | 914.7333 | 4.0159 | 0
209 | 2019-07-28 | 655:00 | 18.4667 | 0 | 18.9833 | 25.35 | 90.9667 | 0.33333 | 1.6 | 17.3685 | 2 | 915.95 | 2.4254 | 0
209 | 2019-07-28 | 656:00 | 80.3 | 0 | 81.3333 | 25.7833 | 90.8 | 0.1 | 1.6 | 66.4031 | 6.5 | 917.8 | 2.2803 | 0
209 | 2019-07-28 | 657:00 | 351.55 | 94.9833 | 292.3667 | 27.15 | 86.2 | 1.9667 | 5.1 | 90.3703 | 21.6667 | 925.7167 | 5.8328 | 0
209 | 2019-07-28 | 658:00 | 436.3 | 138.95 | 335.55 | 28.1167 | 78.9167 | 3.2667 | 8.2 | 93.2301 | 23.7 | 936.3333 | 3.055 | 0
209 | 2019-07-28 | 659:00 | 269.7833 | 12.8 | 260.5833 | 27.0667 | 82.2333 | 4.6333 | 8.2 | 122.0639 | 11.45 | 931.6833 | 1.8638 | 0
209 | 2019-07-28 | 660:00 | 481.1833 | 41.4833 | 444.5167 | 27.95 | 77.7667 | 4.2167 | 7.7 | 119.6343 | 13.15 | 931.5167 | 3.0901 | 0
209 | 2019-07-28 | 661:00 | 510.6 | 40.1833 | 475 | 28.4333 | 74.0833 | 4.8833 | 7.9 | 117.3176 | 14.35 | 937.1167 | 3.3246 | 0
209 | 2019-07-28 | 662:00 | 456.6 | 62.8333 | 399.6333 | 28.55 | 73.7167 | 4.9667 | 8.4 | 122.9002 | 12.7 | 939.6167 | 2.1696 | 0
209 | 2019-07-28 | 663:00 | 521.3167 | 273.7333 | 294.6 | 28.6833 | 72.75 | 5.15 | 7.7 | 126.3157 | 12.1833 | 939.6167 | -4.1853 | 0
209 | 2019-07-28 | 664:00 | 549.8333 | 462.5833 | 224.5833 | 29.1833 | 71.1 | 4.8667 | 8.4 | 116.1313 | 15.7333 | 947.4667 | -7.3236 | 0
209 | 2019-07-28 | 665:00 | 391.15 | 472.2 | 144.1167 | 29.1 | 69.8167 | 5.8 | 9.7 | 114.2192 | 13.9167 | 947.5333 | -5.4582 | 0
209 | 2019-07-28 | 666:00 | 245 | 412 | 104.1 | 28.6667 | 71.5667 | 4.65 | 8.7 | 110.4162 | 14.8 | 943.9 | -8.503 | 0
209 | 2019-07-28 | 667:00 | 69.45 | 158.3667 | 39.9167 | 28.4167 | 70.9333 | 2.8167 | 6.9 | 114.2663 | 9.0333 | 939.2333 | -4.6755 | 0
209 | 2019-07-28 | 668:00 | 1.6167 | 0 | 1.6333 | 27.8667 | 72.65 | 1.4333 | 3.9 | 128.089 | 3.6667 | 928.5833 | 2.2756 | 0
209 | 2019-07-28 | 669:00 | 0 | 0 | 0 | 27.3333 | 76.7 | 0.63333 | 2.1 | 181.9721 | 3.7167 | 922.7333 | 0 | 0
209 | 2019-07-28 | 670:00 | 0 | 0 | 0 | 27.1 | 79.3833 | 1.1333 | 2.4 | 255.5228 | 5.6667 | 919.15 | 0 | 0
209 | 2019-07-28 | 671:00 | 0 | 0 | 0 | 26.6167 | 81.7 | 0.68333 | 1.9 | 252.3001 | 0.66667 | 917.5167 | 0 | 0
209 | 2019-07-28 | 672:00 | 0 | 0 | 0 | 26.0167 | 84.3 | 0.3 | 1.9 | 330.908 | 5.6167 | 916.3 | 0 | 0
210 | 2019-07-29 | 673:00 | 0 | 0 | 0 | 25.9167 | 84.8167 | 0.91667 | 2.6 | 36.7373 | 6.6333 | 916.0333 | 0 | 0
210 | 2019-07-29 | 674:00 | 0 | 0 | 0 | 25.6333 | 86.7167 | 0.7 | 1.6 | 27.8211 | 1.8333 | 915.6833 | 0 | 0
210 | 2019-07-29 | 675:00 | 0 | 0 | 0 | 25.7 | 85.6167 | 0.58333 | 1.6 | 22.6 | 0.11667 | 915.65 | 0 | 0
210 | 2019-07-29 | 676:00 | 0 | 0 | 0 | 25.9 | 84.35 | 0.4 | 1.6 | 25.6621 | 1.3667 | 916.3167 | 0 | 0
210 | 2019-07-29 | 677:00 | 0 | 0 | 0 | 26.1 | 83.7333 | 0.083333 | 1.1 | 43 | 0.05 | 917.0333 | 0 | 0
210 | 2019-07-29 | 678:00 | 8.5167 | 0 | 8.7333 | 26.0333 | 83.7167 | 0.066667 | 1.1 | 42.9333 | 0.066667 | 917.6667 | 3.5625 | 0
210 | 2019-07-29 | 679:00 | 36.2167 | 0 | 37.0833 | 26.3833 | 83.05 | 0 | 1.9 | 0 | 1.3167 | 919.6 | 3.9174 | 0
210 | 2019-07-29 | 680:00 | 68.8667 | 0 | 70.0333 | 27.0167 | 79.75 | 0.016667 | 0.7 | 1.3 | 0 | 922.6333 | 2.6826 | 0
210 | 2019-07-29 | 681:00 | 130.65 | 0 | 132.3833 | 27.8833 | 78.0667 | 0.31667 | 1.6 | 1.4 | 0.016667 | 926.9167 | 2.8105 | 0
210 | 2019-07-29 | 682:00 | 229.0333 | 2.0333 | 229.6 | 28.7167 | 73.8167 | 0.38333 | 2.1 | 47.2609 | 8.2833 | 933.1667 | 2.8218 | 0
210 | 2019-07-29 | 683:00 | 318.4667 | 1.8833 | 319.65 | 29.9833 | 65.3 | 0.78333 | 1.9 | 157.0317 | 0.63333 | 941.6833 | 3.2602 | 0
210 | 2019-07-29 | 684:00 | 440.0833 | 5.7 | 440.5 | 31.9667 | 57.5167 | 0.53333 | 2.1 | 179.0852 | 12.6167 | 951.8833 | 6.165 | 0
210 | 2019-07-29 | 685:00 | 603.5667 | 171.2833 | 436.5 | 32.3167 | 58.8667 | 1.3167 | 4.1 | 245.8034 | 21.7 | 957.1333 | -3.3554 | 0
210 | 2019-07-29 | 686:00 | 929.1 | 611.3667 | 340.85 | 33.6167 | 56.6333 | 2.0333 | 4.1 | 348.0833 | 35.0167 | 961.9833 | -25.7314 | 0
210 | 2019-07-29 | 687:00 | 580.9833 | 147.8333 | 457.9 | 33.75 | 55.8333 | 1.4833 | 3.4 | 343.5636 | 46.15 | 967.6833 | -1.4965 | 0
210 | 2019-07-29 | 688:00 | 390.8667 | 144.9167 | 281.3833 | 34.1 | 53.0333 | 1.9 | 4.1 | 193.5817 | 23.5833 | 970.7333 | -2.8743 | 0
210 | 2019-07-29 | 689:00 | 200.2667 | 12.1 | 195.55 | 32.9 | 58.2167 | 2.2833 | 4.1 | 192.4675 | 13.6333 | 959.65 | 3.9155 | 0
210 | 2019-07-29 | 690:00 | 96 | 0.38333 | 97.4 | 32.1 | 62.4833 | 2.1 | 4.4 | 191.166 | 11.6167 | 950.4333 | 4.7253 | 0
210 | 2019-07-29 | 691:00 | 44.6167 | 15.6667 | 42.6667 | 31.7 | 63.5833 | 2.0333 | 3.6 | 252.2022 | 13.15 | 943.3667 | -2.023 | 0
210 | 2019-07-29 | 692:00 | 2.5833 | 0 | 2.3667 | 30.9 | 67.4 | 2.0667 | 3.6 | 279.5948 | 11.1833 | 936.7667 | -6.7063 | 0
210 | 2019-07-29 | 693:00 | 0 | 0 | 0 | 30.4667 | 69.3333 | 1.7833 | 3.1 | 274.381 | 8.1 | 932.15 | 0 | 0
210 | 2019-07-29 | 694:00 | 0 | 0 | 0 | 29.6667 | 72.3 | 1.05 | 2.6 | 278.3165 | 0.66667 | 929.6167 | 0 | 0
210 | 2019-07-29 | 695:00 | 0 | 0 | 0 | 29.1833 | 74.8833 | 0.48333 | 1.9 | 274.2954 | 1.1167 | 928.4833 | 0 | 0
210 | 2019-07-29 | 696:00 | 0 | 0 | 0 | 28.5333 | 79.4833 | 0.31667 | 1.6 | 293.7513 | 3.3333 | 927.0167 | 0 | 0
211 | 2019-07-30 | 697:00 | 0 | 0 | 0 | 27.8667 | 82.1833 | 0.95 | 2.4 | 24.5921 | 5.7667 | 924.4 | 0 | 0
211 | 2019-07-30 | 698:00 | 0 | 0 | 0 | 27.4333 | 83.4 | 1.25 | 2.6 | 20.413 | 3.45 | 922.4 | 0 | 0
211 | 2019-07-30 | 699:00 | 0 | 0 | 0 | 27.0833 | 84.9167 | 1.35 | 2.9 | 25.8649 | 6.3333 | 920.4333 | 0 | 0
211 | 2019-07-30 | 700:00 | 0 | 0 | 0 | 26.7167 | 86.5167 | 0.95 | 2.1 | 19.7661 | 1.0667 | 919.5667 | 0 | 0
211 | 2019-07-30 | 701:00 | 0 | 0 | 0 | 26.9333 | 85.4833 | 0.71667 | 2.1 | 28.553 | 1.25 | 919.3833 | 0 | 0
211 | 2019-07-30 | 702:00 | 9.95 | 0 | 9.9667 | 26.7 | 86.2833 | 0.56667 | 1.6 | 33.3 | 0 | 918.9167 | -2.2857 | 0
211 | 2019-07-30 | 703:00 | 129.9833 | 203.5833 | 73.6333 | 28.0833 | 81.5333 | 0.18333 | 1.6 | 33.15 | 0.05 | 922.8167 | -0.1378 | 0
211 | 2019-07-30 | 704:00 | 329.4833 | 500.45 | 115 | 30.6833 | 71.7 | 0.43333 | 2.1 | 61.0631 | 7.25 | 940.75 | 9.1353 | 0
211 | 2019-07-30 | 705:00 | 510.7333 | 568.9833 | 163.35 | 31.8333 | 65.1333 | 0.83333 | 2.9 | 283.9466 | 20.5667 | 956.5333 | 3.4793 | 0
211 | 2019-07-30 | 706:00 | 521.45 | 333.55 | 259.9833 | 32.2667 | 61.65 | 1.4 | 3.4 | 262.3486 | 25.2167 | 961.15 | -1.6195 | 0
211 | 2019-07-30 | 707:00 | 655.7333 | 418.15 | 282.4167 | 33.2333 | 57.85 | 1.9667 | 4.9 | 237.6731 | 21.9167 | 964.15 | -8.2224 | 0
211 | 2019-07-30 | 708:00 | 790.4167 | 519.75 | 280.95 | 34 | 55.7 | 2.2 | 4.9 | 230.2386 | 24.9667 | 964.2 | -17.8572 | 0
211 | 2019-07-30 | 709:00 | 891.7667 | 633.8333 | 256.8333 | 34.95 | 52.0167 | 2.8 | 5.6 | 248.5303 | 32.7833 | 961.7 | -26.1004 | 0
211 | 2019-07-30 | 710:00 | 810.6833 | 583.85 | 249.7167 | 35.6333 | 49.2333 | 2.85 | 6.4 | 250.925 | 28.2667 | 963.8833 | -27.831 | 0
211 | 2019-07-30 | 711:00 | 787.8667 | 635.8833 | 234.9833 | 36.3667 | 47.1167 | 2.8833 | 6.4 | 264.2806 | 37.0333 | 972.9167 | -26.9953 | 0
211 | 2019-07-30 | 712:00 | 513.6 | 398.2167 | 223.2333 | 36.6 | 45.95 | 2.3333 | 6.2 | 248.6858 | 28.8333 | 975.7833 | -16.1594 | 0
211 | 2019-07-30 | 713:00 | 398.15 | 435.9667 | 157.3333 | 36.7167 | 44.6 | 2.25 | 5.4 | 236.1503 | 22.6333 | 976.3 | -14.3099 | 0
211 | 2019-07-30 | 714:00 | 272.2167 | 445.2833 | 114.6333 | 36.65 | 44.5 | 2.1833 | 5.9 | 258.9575 | 24.7333 | 974.4167 | -26.7104 | 0
211 | 2019-07-30 | 715:00 | 67.4833 | 149.05 | 39.8833 | 35.5833 | 47.8 | 1.1833 | 3.6 | 305.9648 | 13.9667 | 966.6 | -18.5006 | 0
211 | 2019-07-30 | 716:00 | 1.3667 | 0 | 0.98333 | 34 | 52.7167 | 1.2333 | 3.9 | 299.1477 | 5.5667 | 952.4667 | -16.3151 | 0
211 | 2019-07-30 | 717:00 | 0 | 0 | 0 | 32.7 | 58.9167 | 0.88333 | 2.4 | 3.2651 | 6.2833 | 943.8333 | 0 | 0
211 | 2019-07-30 | 718:00 | 0 | 0 | 0 | 31.9 | 63.35 | 0.5 | 1.9 | 115.9086 | 9.9667 | 939.6667 | 0 | 0
211 | 2019-07-30 | 719:00 | 0 | 0 | 0 | 31.25 | 69.5333 | 0.93333 | 3.4 | 39.6234 | 16.6667 | 936.3167 | 0 | 0
211 | 2019-07-30 | 720:00 | 0 | 0 | 0 | 29.85 | 78 | 0.95 | 2.4 | 25.0959 | 5.2167 | 931.5167 | 0 | 0
212 | 2019-07-31 | 721:00 | 0 | 0 | 0 | 29.3 | 79.6 | 0.7 | 2.1 | 9.7974 | 0.75 | 928.2167 | 0 | 0
212 | 2019-07-31 | 722:00 | 0 | 0 | 0 | 29.2 | 78.7 | 0.68333 | 1.9 | 35.6518 | 2.2 | 926.5667 | 0 | 0
212 | 2019-07-31 | 723:00 | 0 | 0 | 0 | 28.75 | 80.95 | 0.43333 | 2.1 | 37.9332 | 0.35 | 925.2333 | 0 | 0
212 | 2019-07-31 | 724:00 | 0 | 0 | 0 | 28.05 | 83.1 | 1.1667 | 2.9 | 32.7413 | 5.5 | 923.35 | 0 | 0
212 | 2019-07-31 | 725:00 | 0 | 0 | 0 | 27.7333 | 82.65 | 0.6 | 2.6 | 34.7201 | 0.9 | 921.55 | 0 | 0
212 | 2019-07-31 | 726:00 | 3.5333 | 0 | 3.1667 | 27.5667 | 84.8 | 0.71667 | 2.1 | 23.8908 | 3.5667 | 921.6333 | -5.8488 | 0
212 | 2019-07-31 | 727:00 | 45.45 | 1.6333 | 45.3167 | 28 | 83.7333 | 0.91667 | 2.6 | 30.2229 | 8.3167 | 923.15 | 1.057 | 0
212 | 2019-07-31 | 728:00 | 179.9333 | 16.5333 | 174.0333 | 28.3167 | 87.5667 | 3.0333 | 4.6 | 115.6157 | 11.65 | 928.0833 | 1.6178 | 0
212 | 2019-07-31 | 729:00 | 257.7 | 7.9833 | 253.5833 | 28.1167 | 87.5667 | 3.65 | 6.2 | 113.9616 | 12.3667 | 931.1667 | 0.9631 | 0
212 | 2019-07-31 | 730:00 | 204.4333 | 2.2 | 202.6333 | 27.75 | 86.1667 | 3.7833 | 6.9 | 130.7799 | 13.6667 | 931.85 | -0.17156 | 0
212 | 2019-07-31 | 731:00 | 156.0667 | 0 | 155.5 | 27.3333 | 85.0833 | 3.9833 | 6.7 | 111.4364 | 14.1167 | 929.2833 | -0.66567 | 0
212 | 2019-07-31 | 732:00 | 303.9167 | 2.8167 | 302.7333 | 27.2833 | 83.1 | 4.3833 | 8.7 | 99.8193 | 20.8833 | 929.25 | 1.5414 | 0
212 | 2019-07-31 | 733:00 | 563.4333 | 41.5833 | 526.6667 | 28.8 | 77.2333 | 2.7167 | 6.4 | 78.2984 | 38.65 | 935.3 | 3.1589 | 0
212 | 2019-07-31 | 734:00 | 558.75 | 81.0667 | 486 | 29.1667 | 76.15 | 3.4 | 7.2 | 97.0513 | 27.6667 | 942.3 | 1.4646 | 0
212 | 2019-07-31 | 735:00 | 310.6167 | 5.5 | 308.7667 | 29.3167 | 75.0833 | 4.6 | 8.2 | 116.0438 | 13.1167 | 941.9833 | 3.4404 | 0
212 | 2019-07-31 | 736:00 | 474.5167 | 187.95 | 346.7833 | 29.3833 | 75.1 | 4.85 | 8.9 | 116.6992 | 12.0833 | 943.1 | -3.0109 | 0
212 | 2019-07-31 | 737:00 | 399.0167 | 296.6833 | 235.8167 | 29.6333 | 73.6667 | 4.5667 | 7.7 | 114.6304 | 13.9167 | 949.2167 | -7.9954 | 0
212 | 2019-07-31 | 738:00 | 217.7 | 172.8 | 156.9167 | 29.35 | 74.15 | 4.35 | 6.9 | 120.7193 | 12.3167 | 945.6 | -6.2252 | 0
212 | 2019-07-31 | 739:00 | 55.3 | 46.0333 | 46.65 | 28.35 | 77.4667 | 4.0833 | 6.9 | 123.7588 | 10.8667 | 937.05 | -13.3254 | 0
212 | 2019-07-31 | 740:00 | 1.0333 | 0 | 0.7 | 27.4167 | 81.1833 | 4.0667 | 6.4 | 121.3645 | 10.1167 | 926.4833 | 0 | 0
212 | 2019-07-31 | 741:00 | 0 | 0 | 0 | 26.7833 | 84.0167 | 4.6167 | 8.4 | 121.2668 | 10.8167 | 920.9833 | 0 | 0
212 | 2019-07-31 | 742:00 | 0 | 0 | 0 | 26.2 | 85.7 | 4.3 | 7.2 | 111.0847 | 12.2167 | 918.0667 | 0 | 0
212 | 2019-07-31 | 743:00 | 0 | 0 | 0 | 25.7833 | 86.5667 | 4.3333 | 6.9 | 112.3938 | 12.95 | 915.75 | 0 | 0
212 | 2019-07-31 | 744:00 | 0 | 0 | 0 | 25.5833 | 88.0167 | 4.1667 | 6.9 | 115.0165 | 11.9667 | 914.55 | 0 | 0

## day
ESMAP Tier1 Meteorological Station in Islamabad, Pakistan
| Latitude: |  | 33.6419 | °N |  |  | Altitude (amsl): | 500 | m
| Longitude: |  | 72.9838 | °E |  |  | Station: | CSPS.MT.14.214
| Time zone: |  | 5 | (UTC+5h)
Month: | 2019-07-01 | [8 empty] | 2019
Measured values:
GHI, DHI | Global Horizontal Irradiance in W/m², Diffus Horizontal Irradiance in W/m², both measured with K&Z CMP21 pyranometer
DNI | Direct Normal Irradiance in W/m² measured with K&Z CHP1 pyrheliometer
Tamb, RH | Ambient Temperature in °C, relative humidity in %, measured with Campbell CS215
WS, WSgust | Wind speed in m/s, measured with NRG 40H Anemometer, WSgust: maximal measured wind speed within the time interval
WD, WDStDev | Wind direction in °N (to East), measured with NRG 200 Wind Direction Sensor. Standard deviation of wind direction within measurement interval.
BP | Air pressure from Campbell CS100 barometric pressure sensor
DNIdev | Deviation between measured and calculated DNI value from data base: DNImeasured - DNIcalculated. DNI calculated from GHI, DHI and solar zenith angle.
Cleaning | Cleaning of sensors: A cleaning event is marked with a "1".
Day of the year | Date | time | GHI | DNI | DHI | Tamb | RH | WS | WSgust | WD | WDStDev | BP | DNIdev | Cleaning
|  |  | kWh/m² | kWh/m² | kWh/m² | °C | % | m/s | m/s | °N | °N | hPa | W/m² | #
|  |  | sum | sum | sum | average | average | average | max | unit vector mean | average | average | average | max
182 | 2019-07-01 |  | 7.5545 | 6.9358 | 1.9514 | 34.5021 | 31.1618 | 1.8104 | 7.4 | 8.1764 | 20.834 | 947.6097 | -29.8765 | 0
183 | 2019-07-02 |  | 7.3342 | 5.8692 | 2.496 | 34.5521 | 34.534 | 1.7576 | 7.7 | 103.1081 | 17.5604 | 946.8674 | -27.3764 | 0
184 | 2019-07-03 |  | 6.9246 | 4.4439 | 3.1065 | 36.2639 | 40.0542 | 1.8646 | 8.2 | 103.8622 | 18.1437 | 951.2132 | -26.0676 | 0
185 | 2019-07-04 |  | 6.8683 | 4.4005 | 3.0166 | 35.416 | 44.0104 | 2.8493 | 18 | 114.095 | 20.9521 | 947.0632 | -25.644 | 0
186 | 2019-07-05 |  | 6.8796 | 4.049 | 3.2417 | 32.6042 | 47.734 | 2.3535 | 9.7 | 134.4992 | 20.5903 | 938.7118 | -25.1493 | 0
187 | 2019-07-06 |  | 5.1126 | 1.8412 | 3.7553 | 29.5681 | 63.2861 | 1.9 | 10.7 | 116.3694 | 19.5222 | 928.4833 | -6.9223 | 0
188 | 2019-07-07 |  | 6.804 | 3.9276 | 3.4793 | 31.4243 | 58.1042 | 1.9625 | 6.9 | 111.7281 | 15.6028 | 935.866 | -11.1978 | 0
189 | 2019-07-08 |  | 6.3627 | 3.0685 | 3.8838 | 33.575 | 56.2736 | 1.9125 | 13.9 | 124.9739 | 18.3111 | 942.4167 | -12.9028 | 0
190 | 2019-07-09 |  | 6.0834 | 2.4349 | 4.0712 | 30.4931 | 64.5215 | 3.6056 | 10.4 | 103.1201 | 18.3993 | 929.891 | -9.5752 | 0
191 | 2019-07-10 |  | 6.5512 | 3.5689 | 3.466 | 29.5521 | 69.0722 | 2.2889 | 12.9 | 116.0612 | 15.8243 | 929.5931 | -10.5135 | 0
192 | 2019-07-11 |  | 4.5505 | 1.0303 | 3.7449 | 27.7319 | 74.5021 | 1.9875 | 20.2 | 90.6127 | 17.1146 | 920.4625 | -1.0066 | 0
193 | 2019-07-12 |  | 5.324 | 1.5681 | 4.0422 | 30.075 | 67.9007 | 2.4687 | 9.4 | 96.6281 | 11.4917 | 930.9424 | -3.672 | 0
194 | 2019-07-13 |  | 5.2921 | 1.8756 | 3.8899 | 27.2299 | 72.6132 | 2.4771 | 19.7 | 108.3086 | 18.4146 | 922.6097 | -6.9074 | 0
195 | 2019-07-14 |  | 6.9737 | 3.8063 | 3.5671 | 27.6604 | 77.9 | 2.6139 | 9.7 | 122.8569 | 16.6882 | 926.4479 | -14.002 | 0
196 | 2019-07-15 |  | 6.3592 | 3.4916 | 3.1874 | 27.6326 | 74.5618 | 2.2687 | 7.4 | 126.6145 | 15.1965 | 926.0076 | -15.7499 | 0
197 | 2019-07-16 |  | 6.7586 | 4.138 | 3.1561 | 27.3639 | 74.0715 | 3.3958 | 9.4 | 120.556 | 14.6132 | 925.4479 | -20.1457 | 0
198 | 2019-07-17 |  | 4.9461 | 1.2289 | 3.9262 | 27.441 | 75.6188 | 2.55 | 7.4 | 119.5474 | 12.0576 | 925.0556 | -5.4157 | 0
199 | 2019-07-18 |  | 2.9083 | 0.88547 | 2.3634 | 26.6944 | 78.8715 | 1.5333 | 6.4 | 97.6534 | 11.884 | 920.9694 | -5.6599 | 0
200 | 2019-07-19 |  | 6.8881 | 3.7133 | 3.4856 | 27.9604 | 71.1153 | 1.7368 | 14.4 | 99.3387 | 16.2757 | 931.3681 | -25.081 | 0
201 | 2019-07-20 |  | 7.446 | 6.4241 | 1.9442 | 30.6618 | 58.4021 | 1.4694 | 7.2 | 161.1096 | 15.3021 | 942.1167 | -44.4908 | 0
202 | 2019-07-21 |  | 6.3744 | 2.9668 | 3.62 | 30.3076 | 66.9868 | 1.8951 | 12.4 | 103.7015 | 15.4368 | 939.4174 | -24.0319 | 0
203 | 2019-07-22 |  | 5.41 | 1.5171 | 4.0259 | 31.4104 | 63.2132 | 1.3785 | 5.1 | 111.2098 | 13.225 | 943.3792 | -14.4287 | 0
204 | 2019-07-23 |  | 4.7901 | 1.6389 | 3.2234 | 30.8458 | 68.3319 | 1.4306 | 6.9 | 109.1125 | 15.8319 | 938.7639 | -17.9092 | 0
205 | 2019-07-24 |  | 5.4102 | 1.5763 | 3.8817 | 32.1979 | 65.5465 | 1.7326 | 11.7 | 92.5172 | 19.0104 | 944.3222 | -20.2009 | 0
206 | 2019-07-25 |  | 1.3401 | 0.079983 | 1.2612 | 24.659 | 91.6313 | 2.0958 | 11.4 | 58.0627 | 18.5208 | 907.9326 | -2.7983 | 0
207 | 2019-07-26 |  | 4.7501 | 1.0281 | 4.0758 | 26.9389 | 83.8757 | 1.3021 | 5.4 | 101.4596 | 12.0056 | 926.7667 | 3.0879 | 0
208 | 2019-07-27 |  | 3.9405 | 0.43745 | 3.6187 | 26.8208 | 82.866 | 2.7299 | 11.2 | 109.5226 | 9.4757 | 923.0979 | 2.6148 | 0
209 | 2019-07-28 |  | 4.388 | 2.1701 | 3.122 | 27.1681 | 80.9917 | 2.2729 | 9.7 | 110.9894 | 8.3903 | 927.2306 | 0.0078116 | 0
210 | 2019-07-29 |  | 4.0798 | 1.1132 | 3.0926 | 29.4361 | 71.6042 | 0.98472 | 4.4 | 305.067 | 9.2576 | 935.8035 | -0.34692 | 0
211 | 2019-07-30 |  | 6.6909 | 5.8266 | 2.4629 | 31.8764 | 64.8368 | 1.4076 | 6.4 | 320.6326 | 14.5743 | 947.0875 | -7.9346 | 0
212 | 2019-07-31 |  | 3.7314 | 0.86278 | 3.2453 | 28.0486 | 81.5562 | 3.0875 | 8.9 | 92.4425 | 11.7062 | 929.5715 | -0.99999 | 0
Formulas:
Date = [Date, row above]+1
Date = IF([Date, row above]="","",IF(MONTH([Date, row above]+1)>MONTH(B6),"",[Date, row above]+1))

## month
ESMAP Tier1 Meteorological Station in Islamabad, Pakistan
| Latitude: |  | 33.6419 | °N |  |  | Altitude (amsl): | 500 | m
| Longitude: |  | 72.9838 | °E |  |  | Station: | CSPS.MT.14.214
| Time zone: |  | 5 | (UTC+5h)
Month: | 2019-07-01 | [8 empty] | 2019
Measured values:
GHI, DHI | Global Horizontal Irradiance in W/m², Diffus Horizontal Irradiance in W/m², both measured with K&Z CMP21 pyranometer
DNI | Direct Normal Irradiance in W/m² measured with K&Z CHP1 pyrheliometer
Tamb, RH | Ambient Temperature in °C, relative humidity in %, measured with Campbell CS215
WS, WSgust | Wind speed in m/s, measured with NRG 40H Anemometer, WSgust: maximal measured wind speed within the time interval
WD, WDStDev | Wind direction in °N (to East), measured with NRG 200 Wind Direction Sensor. Standard deviation of wind direction within measurement interval.
BP | Air pressure from Campbell CS100 barometric pressure sensor
DNIdev | Deviation between measured and calculated DNI value from data base: DNImeasured - DNIcalculated. DNI calculated from GHI, DHI and solar zenith angle.
Cleaning | Cleaning of sensors: A cleaning event is marked with a "1".
10 min average |  | GHI | DNI | DHI | Tamb | RH | WS | WSgust | WD | WDStDev | BP | Acc.
Unit |  | W/m² | W/m² | W/m² | °C | % | m/s | m/s | °N | °N | hPa | W/m²
|  | 234.9828 | 118.1697 | 136.2963 | 29.9391 | 66.3145 | 2.1008 | 3.9208 | 108.4571 | 15.5553 | 933.307 | -13.2354
10 min minimum |  | GHI | DNI | DHI | Tamb | RH | WS | WSgust | WD | WDStDev | BP | Acc.
Unit |  | W/m² | W/m² | W/m² | °C | % | m/s | m/s | °N | °N | hPa | W/m²
|  | 0 | 0 | 0 | 19.8 | 20 | 0 | 0 | 0 | 0 | 892 | -100
10 min maximum |  | GHI | DNI | DHI | Tamb | RH | WS | WSgust | WD | WDStDev | BP | Acc.
Unit |  | W/m² | W/m² | W/m² | °C | % | m/s | m/s | °N | °N | hPa | W/m²
|  | 1014 | 777.9 | 635.5 | 43.2 | 98.8 | 10.7 | 20.2 | 359 | 92.4 | 988.1 | 44.823
month sum |  | GHI | DNI | DHI |  |  |  |  | most frequent WD
Unit |  | kWh/m² | kWh/m² | kWh/m² |  |  |  |  | ° N
|  | 174.8272 | 87.9182 | 101.4045 |  |  |  |  | 120
Data completeness |  | 100% | 100% | 100% | 100% | 100% | 100% | 100% | 100% | 100% | 100% | 100%

## frequencies
ESMAP Tier1 Meteorological Station in Islamabad, Pakistan
| Latitude: |  | 33.6419 | °N |  |  | Altitude (amsl): | 500 | m
| Longitude: |  | 72.9838 | °E |  |  | Station: | CSPS.MT.14.214
| Time zone: |  | 5 | (UTC+5h)
Month: | 2019-07-01 | [7 empty] | 2019
Measured values:
GHI, DHI | Global Horizontal Irradiance in W/m², Diffus Horizontal Irradiance in W/m², both measured with K&Z CMP21 pyranometer
DNI | Direct Normal Irradiance in W/m² measured with K&Z CHP1 pyrheliometer
Tamb, RH | Ambient Temperature in °C, relative humidity in %, measured with Campbell CS215
WS, WSgust | Wind speed in m/s, measured with NRG 40H Anemometer, WSgust: maximal measured wind speed within the time interval
WD, WDStDev | Wind direction in °N (to East), measured with NRG 200 Wind Direction Sensor. Standard deviation of wind direction within measurement interval.
BP | Air pressure from Campbell CS100 barometric pressure sensor
DNIdev | Deviation between measured and calculated DNI value from data base: DNImeasured - DNIcalculated. DNI calculated from GHI, DHI and solar zenith angle.
Cleaning | Cleaning of sensors: A cleaning event is marked with a "1".
Irradiance | GHI | DNI | DHI | Tamb |  | RH |  | WS | av. speed | gusts | WD
W/m² | hours | hours | hours | °C | hours | % | hours | m/s | hours | hours | °N | hours
0 | 349.3333 | 465.1667 | 351.5 | -20 | 0 | 0 | 0 | 0 | 106.5 | 19.8333 | 0 | 2.1667
50 | 40.8333 | 36.5 | 43.6667 | -15 | 0 | 5 | 0 | 1 | 180.6667 | 54.1667 | 5 | 2.6667
100 | 26.1667 | 22 | 38.1667 | -10 | 0 | 10 | 0 | 2 | 218.1667 | 122.3333 | 10 | 4
150 | 24.5 | 20.1667 | 42.3333 | -5 | 0 | 15 | 0 | 3 | 117.1667 | 162.3333 | 15 | 5
200 | 25.5 | 23 | 47 | 0 | 0 | 20 | 6.1667 | 4 | 76 | 139 | 20 | 11.1667
250 | 19.5 | 21.5 | 46.8333 | 5 | 0 | 25 | 16 | 5 | 29.1667 | 93.1667 | 25 | 18.6667
300 | 20.3333 | 23.3333 | 52.6667 | 10 | 0 | 30 | 18 | 6 | 10.6667 | 66.6667 | 30 | 15
350 | 21.6667 | 21 | 37.6667 | 15 | 0 | 35 | 14 | 7 | 3.6667 | 43.1667 | 35 | 15.3333
400 | 18.3333 | 20.3333 | 30.6667 | 20 | 7.1667 | 40 | 22 | 8 | 0.66667 | 19.6667 | 40 | 14
450 | 21 | 28 | 23.1667 | 25 | 230.8333 | 45 | 42.1667 | 9 | 0.66667 | 11.3333 | 45 | 16.3333
500 | 16.3333 | 27.8333 | 18.5 | 30 | 323.8333 | 50 | 53 | 10 | 0.5 | 6 | 50 | 12
550 | 19.6667 | 11.8333 | 7.6667 | 35 | 135.1667 | 55 | 61.3333 | 11 | 0.16667 | 2.8333 | 55 | 8
600 | 21 | 12.6667 | 3.6667 | 40 | 43.5 | 60 | 62 | 12 | 0 | 1.1667 | 60 | 8.6667
650 | 18.8333 | 6.8333 | 0.5 | 45 | 3.5 | 65 | 71.8333 | 13 | 0 | 0.5 | 65 | 10
700 | 18.1667 | 2.8333 | 0 | 50 | 0 | 70 | 72.1667 | 14 | 0 | 0.5 | 70 | 10.6667
750 | 18.6667 | 0.83333 | 0 | >52.5 | 0 | 75 | 80.1667 | 15 | 0 | 0.16667 | 75 | 10.8333
800 | 16.3333 | 0.16667 | 0 |  |  | 80 | 61.8333 | 16 | 0 | 0.16667 | 80 | 12
850 | 23 | 0 | 0 |  |  | 85 | 70.5 | 17 | 0 | 0.5 | 85 | 17.8333
900 | 19.3333 | 0 | 0 |  |  | 90 | 58.1667 | 18 | 0 | 0.16667 | 90 | 21
950 | 4.3333 | 0 | 0 |  |  | 95 | 27.8333 | 19 | 0 | 0 | 95 | 22
1000 | 1.1667 | 0 | 0 |  |  | 100 | 6.8333 | 20 | 0 | 0.33333 | 100 | 26.3333
1050 | 0 | 0 | 0 |  |  |  |  | 21 | 0 | 0 | 105 | 35.6667
1100 | 0 | 0 | 0 |  |  |  |  | 22 | 0 | 0 | 110 | 34.8333
>1125 | 0 | 0 | 0 |  |  |  |  | 23 | 0 | 0 | 115 | 33.6667
Total | 744 | 744 | 744 | Total | 744 | Total | 744 | 24 | 0 | 0 | 120 | 47.8333
|  | Total number of hours in month: 744 h | [5 empty] | 25 | 0 | 0 | 125 | 31.5
Share | 100% | 100% | 100% |  | 100% |  | 100% | 26 | 0 | 0 | 130 | 23.8333
[8 empty] | 27 | 0 | 0 | 135 | 14.5
[8 empty] | 28 | 0 | 0 | 140 | 15.5
[8 empty] | 29 | 0 | 0 | 145 | 9.6667
[8 empty] | 30 | 0 | 0 | 150 | 14
[8 empty] | >30.5 | 0 | 0 | 155 | 10.5
[8 empty] | Total | 744 | 744 | 160 | 12.1667
[11 empty] | 165 | 10.1667
[8 empty] | Wind data share |  | 100% | 170 | 9
[8 empty] | Wind speed > 0 m/s |  | 95.68% | 175 | 6.5
[11 empty] | 180 | 7.3333
[11 empty] | 185 | 7.6667
[11 empty] | 190 | 5
[11 empty] | 195 | 7
[11 empty] | 200 | 8
[11 empty] | 205 | 5
[11 empty] | 210 | 5.3333
[11 empty] | 215 | 4.6667
[11 empty] | 220 | 2.8333
[11 empty] | 225 | 4.5
[11 empty] | 230 | 4.3333
[11 empty] | 235 | 5
[11 empty] | 240 | 5.3333
[11 empty] | 245 | 5.5
[11 empty] | 250 | 4.1667
[11 empty] | 255 | 5.1667
[11 empty] | 260 | 4.8333
[11 empty] | 265 | 4.1667
[11 empty] | 270 | 4.3333
[11 empty] | 275 | 4.8333
[11 empty] | 280 | 5.1667
[11 empty] | 285 | 2.6667
[11 empty] | 290 | 3.5
[11 empty] | 295 | 2.8333
[11 empty] | 300 | 2.1667
[11 empty] | 305 | 2
[11 empty] | 310 | 2
[11 empty] | 315 | 1.3333
[11 empty] | 320 | 1.6667
[11 empty] | 325 | 1.6667
[11 empty] | 330 | 2.3333
[11 empty] | 335 | 2
[11 empty] | 340 | 1.6667
[11 empty] | 345 | 1.1667
[11 empty] | 350 | 0.83333
[11 empty] | 355 | 0.83333
[11 empty] | 360 | 0
[11 empty] | Total | 711.8333
Most frequent wind direction:
[11 empty] | 120 | ° N

## specifications
Pyrheliometer | Kipp&Zonen CHP1
ISO classification | First Class
response time (95%) | 5 s
Zero offsets due to ambient temperature change (5K/h) | ±1 W/m²
Non-stability (change/year in percentage of full scale) | ±0.5%
Non-linearity (0 to 1000 W/m²) | ±0.2%
Temperature dependence of sensitivity | ±0.5% (-20°C to +50°C)
Expected daily uncertainty (in clean state) | ±1%
Full opening view angle | 5° ± 0.2°
Slope angle | 1° ± 0.2°
Required tracking accuracy | ±0.5° from ideal
Operating temperature | -40°C to +80°C
Spectral range (50% points) | 200 to 4000 nm
Pyranometer | Kipp&Zonen CMP21
ISO classification | Secondary standard
response time (95%) | < 5 s
Zero offset: response to 200 W/m² net thermal radiation (ventilated) | ±7 W/m²
Zero offset: due to ambient temperature change (5K/h) | ±2 W/m²
Resolution (smallest detectable change) | ±1 W/m²
Non-stability (change/year in percentage of full scale) | < ±0.5%
Non-linearity (at 500 W/m² within 100 to 1000 W/m²) | ±0.2%
Temperature dependence (maximum within an interval of 50 K) | ±1% (-20°C to +50°C)
Expected daily uncertainty (in clean state) | ±2%
Full opening view angle | 180°
Directional response of beam radiation (at 80° and 1000 W/m²) | ±10 W/m²
Tilt response (when installed deviating from horizontal, at 1000 W/m²) | ±0.2%
Operating temperature | -40°C to +80°C
Spectral range (50% points) | 310 to 2800 nm
Temperature and Relative Humidity Probe | Campbell Scientific CS215
Temperature Measurement:
Operating Range | -40°C to +70°C
Accuracy | ±0.3°C at 25°C
±0.4°C over +5°C to +40°C
±0.9°C over -40°C to +70°C
Response time (with filter) | 120 s (63% response in air moving at 1 m/s)
Relative Humidity:
Operating Range | 0% to 100%
Accuracy (at 25°C) | ±2% over 10 to 90%
±4% over 0 to 100%
Short Term Hysteresis | <1% rH
Temperature Dependence | Compensated to < ±2% over -20 to 60°C
Typical Long-Term Stability | < ±1.0% per year
Response time (with filter) | <15 s (63% response at 1 m/s and rH < 85%)
Barometric Pressure Sensor | Campbell Scientific CS100
Measurement range | 600 hPa to 1100 hPa
Operating temperature range | -40°C to +60°C
Storage Temperature Range | -60°C to +120°C
Proof pressure | 1500 hPa
Resolution | 0.01 hPa
Total accuracy | 0.5 hPa at 20°C
1.0 hPa over 0°C to 40°C
1.5 hPa over -20°C to +50°C
2.0 hPa over -40°C to +60°C
Linearity | ±0.4 hPa
Hysteresis | ±0.05 hPa
Repeatibility | ±0.03 hPa
Long-term Stability | ±0.1 hPa per year
Anemometer | NRG #40C
Measurement range | 1 to 96 m/s
Accuracy | < 0.1 m/s over 5 to 25 m/s
Operating temperature range | -55°C to +60°C
Operating humidity range | 0 to 100%
Threshold | 0.78 m/s
Distance constant (63% recovery) | 3 m
Wind vane | NRG #200P
Measurement range | 0° to 360° (with dead band typically 4°, maximum 8° around North)
Accuracy (potentiometer linearity) | < 1%
Operating temperature range | -55°C to +60°C
Operating humidity range | 0 to 100%
Threshold | 1 m/s
Lifespan | 50 million revolutions (2-6 years normal operation)