## 10min
ESMAP Tier1 Meteorological Station in Islamabad, Pakistan
| Latitude: |  | 33.6419 | °N |  |  | Altitude (amsl): | 500 | m
| Longitude: |  | 72.9838 | °E |  |  | Station: | CSPS.MT.14.214
| Time zone: |  | 5 | (UTC+5h)
Month: | 2019-08-01 |  |  |  | ESMAP Tier1 Meteorological Station in Islamabad, Pakistan - August 2019 |  |  |  |  | 2019
Measured values:
GHI, DHI | Global Horizontal Irradiance in W/m², Diffus Horizontal Irradiance in W/m², both measured with K&Z CMP21 pyranometer
DNI | Direct Normal Irradiance in W/m² measured with K&Z CHP1 pyrheliometer
Tamb, RH | Ambient Temperature in °C, relative humidity in %, measured with Campbell CS215
WS, WSgust | Wind speed in m/s, measured with NRG 40H Anemometer, WSgust: maximal measured wind speed within the time interval
WD, WDStDev | Wind direction in °N (to East), measured with NRG 200 Wind Direction Sensor. Standard deviation of wind direction within measurement interval.
BP | Air pressure from Campbell CS100 barometric pressure sensor
DNIdev | Deviation between measured and calculated DNI value from data base: DNImeasured - DNIcalculated. DNI calculated from GHI, DHI and solar zenith angle.
Cleaning | Cleaning of sensors: A cleaning event is marked with a "1".
Day of the year | Date | time | GHI | DNI | DHI | Tamb | RH | WS | WSgust | WD | WDStDev | BP | DNIdev | Cleaning
|  |  | W/m² | W/m² | W/m² | °C | % | m/s | m/s | °N | °N | hPa | W/m² | #
|  |  | average | average | average | average | average | average | max | unit vector mean | Yamartino | average | average | max
212.5 | 2019-08-01 | 43678.0069 | 0 | 0 | 0 | 25.5 | 89.1 | 3.2 | 5.4 | 114.4 | 12.3 | 914.1 | 0 | 0
212.5069 | 2019-08-01 00:10 | 43678.0139 | 0 | 0 | 0 | 25.4 | 89.1 | 3.8 | 5.4 | 112.8 | 9.8 | 914.1 | 0 | 0
212.5139 | 2019-08-01 00:20 | 43678.0208 | 0 | 0 | 0 | 25.2 | 89.4 | 4.3 | 7.2 | 106.5 | 11.3 | 914 | 0 | 0
212.5208 | 2019-08-01 00:30 | 43678.0278 | 0 | 0 | 0 | 25.2 | 89.5 | 4.2 | 6.4 | 116.5 | 10.6 | 913.7 | 0 | 0
212.5278 | 2019-08-01 00:40 | 43678.0347 | 0 | 0 | 0 | 25.2 | 89.5 | 4.1 | 6.4 | 120.2 | 9.4 | 913.5 | 0 | 0
212.5347 | 2019-08-01 00:50 | 43678.0417 | 0 | 0 | 0 | 25.1 | 90.3 | 4.6 | 7.2 | 104.7 | 11.9 | 913.2 | 0 | 0
212.5417 | 2019-08-01 01:00 | 43678.0486 | 0 | 0 | 0 | 24.8 | 92.7 | 4.4 | 6.7 | 102.5 | 12.9 | 911.9 | 0 | 0
212.5486 | 2019-08-01 01:10 | 43678.0556 | 0 | 0 | 0 | 24.6 | 93.8 | 3.6 | 5.6 | 104.2 | 13.9 | 910.7 | 0 | 0
212.5556 | 2019-08-01 01:20 | 43678.0625 | 0 | 0 | 0 | 24.6 | 93.8 | 3.6 | 4.6 | 108.6 | 9 | 909.9 | 0 | 0
212.5625 | 2019-08-01 01:30 | 43678.0694 | 0 | 0 | 0 | 24.6 | 93.6 | 3.7 | 6.4 | 107.9 | 11.1 | 909.6 | 0 | 0
212.5694 | 2019-08-01 01:40 | 43678.0764 | 0 | 0 | 0 | 24.6 | 93.4 | 3.2 | 5.1 | 111.6 | 12 | 909.5 | 0 | 0
212.5764 | 2019-08-01 01:50 | 43678.0833 | 0 | 0 | 0 | 24.6 | 93.6 | 3.2 | 4.9 | 112 | 10.8 | 909.5 | 0 | 0
212.5833 | 2019-08-01 02:00 | 43678.0903 | 0 | 0 | 0 | 24.4 | 94.4 | 3.6 | 5.6 | 114.8 | 10.5 | 908.9 | 0 | 0
212.5903 | 2019-08-01 02:10 | 43678.0972 | 0 | 0 | 0 | 24.3 | 94.7 | 4.1 | 6.7 | 109.6 | 10.8 | 908.1 | 0 | 0
212.5972 | 2019-08-01 02:20 | 43678.1042 | 0 | 0 | 0 | 24.2 | 95 | 4.4 | 7.4 | 111.9 | 10.9 | 907.5 | 0 | 0
212.6042 | 2019-08-01 02:30 | 43678.1111 | 0 | 0 | 0 | 24.2 | 94.9 | 4.4 | 7.4 | 109.9 | 11.7 | 907.2 | 0 | 0
212.6111 | 2019-08-01 02:40 | 43678.1181 | 0 | 0 | 0 | 24.1 | 95 | 4 | 6.2 | 114.2 | 11.6 | 906.9 | 0 | 0
212.6181 | 2019-08-01 02:50 | 43678.125 | 0 | 0 | 0 | 23.9 | 96 | 3.8 | 5.9 | 107.7 | 8.9 | 906.4 | 0 | 0
212.625 | 2019-08-01 03:00 | 43678.1319 | 0 | 0 | 0 | 23.8 | 97 | 1.9 | 4.6 | 73 | 38.1 | 906 | 0 | 0
212.6319 | 2019-08-01 03:10 | 43678.1389 | 0 | 0 | 0 | 23.8 | 97.3 | 0.6 | 2.9 | 50.2 | 22.2 | 905.9 | 0 | 0
212.6389 | 2019-08-01 03:20 | 43678.1458 | 0 | 0 | 0 | 23.7 | 97.3 | 1.4 | 4.1 | 90.7 | 13.2 | 905.8 | 0 | 0
212.6458 | 2019-08-01 03:30 | 43678.1528 | 0 | 0 | 0 | 23.8 | 97 | 3.3 | 5.6 | 107.2 | 17.2 | 905.6 | 0 | 0
212.6528 | 2019-08-01 03:40 | 43678.1597 | 0 | 0 | 0 | 23.8 | 97.1 | 4.2 | 6.2 | 110 | 11 | 905.3 | 0 | 0
212.6597 | 2019-08-01 03:50 | 43678.1667 | 0 | 0 | 0 | 23.5 | 97.4 | 2.7 | 7.7 | 327.1 | 67.4 | 905 | 0 | 0
212.6667 | 2019-08-01 04:00 | 43678.1736 | 0 | 0.5 | 0 | 21.9 | 97.2 | 3.3 | 7.4 | 294 | 23.4 | 903.8 | 0 | 0
212.6736 | 2019-08-01 04:10 | 43678.1806 | 0 | 0 | 0 | 21.4 | 98 | 3.2 | 8.4 | 343.9 | 47.3 | 902 | 0 | 0
212.6806 | 2019-08-01 04:20 | 43678.1875 | 0 | 0 | 0 | 21.3 | 98.6 | 2.9 | 7.2 | 86.4 | 38.8 | 900.6 | 0 | 0
212.6875 | 2019-08-01 04:30 | 43678.1944 | 0 | 0 | 0 | 21.6 | 99 | 1 | 2.9 | 299.9 | 58 | 899.9 | 0 | 0
212.6944 | 2019-08-01 04:40 | 43678.2014 | 0 | 0 | 0 | 21.7 | 99.2 | 1.5 | 4.1 | 108.9 | 18.1 | 899.7 | 0 | 0
212.7014 | 2019-08-01 04:50 | 43678.2083 | 0 | 0 | 0 | 21.8 | 99.3 | 3.8 | 6.4 | 113.5 | 13 | 899.7 | 0 | 0
212.7083 | 2019-08-01 05:00 | 43678.2153 | 0 | 0 | 0 | 21.6 | 99 | 2 | 3.9 | 102.8 | 17.3 | 899.4 | 0 | 0
212.7153 | 2019-08-01 05:10 | 43678.2222 | 0 | 0 | 0 | 21.8 | 98.7 | 1.2 | 3.6 | 50.1 | 28.2 | 899.2 | 0 | 0
212.7222 | 2019-08-01 05:20 | 43678.2292 | 0 | 0 | 0 | 21.9 | 98.6 | 3 | 5.9 | 106 | 30 | 899.2 | 0 | 0
212.7292 | 2019-08-01 05:30 | 43678.2361 | 0 | 0 | 0 | 21.7 | 98.6 | 1.8 | 3.9 | 117.2 | 12.2 | 899.2 | 0 | 0
212.7361 | 2019-08-01 05:40 | 43678.2431 | 0 | 0 | 0 | 21.6 | 98.6 | 1.8 | 3.6 | 118.9 | 5.3 | 899.2 | 0 | 0
212.7431 | 2019-08-01 05:50 | 43678.25 | 0 | 0 | 0 | 21.7 | 98.6 | 2.6 | 3.9 | 115.6 | 10.8 | 899.1 | 0 | 0
212.75 | 2019-08-01 06:00 | 43678.2569 | 0 | 0 | 0 | 21.7 | 98.4 | 2.4 | 4.9 | 112.5 | 9.2 | 899.1 | 0 | 0
212.7569 | 2019-08-01 06:10 | 43678.2639 | 1.1 | 0 | 0 | 21.7 | 98.3 | 1.9 | 3.9 | 130.2 | 12.5 | 899.1 | -6.2667 | 0
212.7639 | 2019-08-01 06:20 | 43678.2708 | 1.4 | 0 | 0.7 | 21.8 | 98.3 | 0.4 | 2.1 | 100.8 | 3.8 | 899.2 | -3.3364 | 0
212.7708 | 2019-08-01 06:30 | 43678.2778 | 1.6 | 0 | 1.1 | 21.8 | 98.4 | 0.4 | 1.6 | 80.1 | 5.2 | 899.4 | -2.0486 | 0
212.7778 | 2019-08-01 06:40 | 43678.2847 | 1.4 | 0 | 0.7 | 21.9 | 98.5 | 0 | 1.1 | 61.1 | 1.5 | 899.7 | -2.5158 | 0
212.7847 | 2019-08-01 06:50 | 43678.2917 | 2.1 | 0 | 1.4 | 21.9 | 98.4 | 0.2 | 1.6 | 48.1 | 3.6 | 900 | -2.2419 | 0
212.7917 | 2019-08-01 07:00 | 43678.2986 | 2.8 | 0 | 2.6 | 22 | 98.5 | 1 | 2.1 | 306.2 | 49.4 | 900.2 | -0.57807 | 0
212.7986 | 2019-08-01 07:10 | 43678.3056 | 1.3 | 0 | 1.1 | 22.1 | 98.5 | 0.9 | 2.4 | 268.4 | 9.7 | 900.1 | -0.52713 | 0
212.8056 | 2019-08-01 07:20 | 43678.3125 | 0.6 | 0 | 0 | 22.1 | 98.4 | 1.3 | 2.4 | 259.4 | 13.4 | 900.1 | -1.4547 | 0
212.8125 | 2019-08-01 07:30 | 43678.3194 | 2.4 | 0 | 2 | 22.3 | 98.1 | 0.7 | 2.9 | 266.2 | 7.9 | 900.2 | -0.89876 | 0
212.8194 | 2019-08-01 07:40 | 43678.3264 | 1.3 | 0 | 0.7 | 22.3 | 98 | 0.3 | 1.9 | 286.6 | 6 | 900.4 | -1.2575 | 0
212.8264 | 2019-08-01 07:50 | 43678.3333 | 1.9 | 0 | 1.5 | 22.3 | 98.1 | 0.7 | 1.9 | 353.9 | 24.3 | 900.7 | -0.78637 | 0
212.8333 | 2019-08-01 08:00 | 43678.3403 | 2 | 0 | 1.4 | 22.4 | 98.3 | 0.4 | 1.9 | 228.5 | 49.4 | 901 | -1.112 | 0
212.8403 | 2019-08-01 08:10 | 43678.3472 | 3.9 | 0 | 3.5 | 22.5 | 98.3 | 0.8 | 2.6 | 115.8 | 17.4 | 901.3 | -0.70208 | 0
212.8472 | 2019-08-01 08:20 | 43678.3542 | 4.6 | 0 | 4.6 | 22.4 | 98.5 | 1.2 | 3.4 | 26.6 | 9.3 | 901.3 | 0 | 0
212.8542 | 2019-08-01 08:30 | 43678.3611 | 6.6 | 0 | 6.2 | 22.5 | 98.6 | 0.1 | 1.1 | 20.9 | 0.1 | 901.4 | -0.63716 | 0
212.8611 | 2019-08-01 08:40 | 43678.3681 | 10.2 | 0 | 9.9 | 22.5 | 98.8 | 0.1 | 1.1 | 61.4 | 1.6 | 901.7 | -0.45763 | 0
212.8681 | 2019-08-01 08:50 | 43678.375 | 13.4 | 0 | 13.3 | 22.5 | 98.9 | 0.1 | 1.1 | 56.1 | 0 | 901.9 | -0.14654 | 0
212.875 | 2019-08-01 09:00 | 43678.3819 | 16.2 | 0 | 16.1 | 22.6 | 99 | 0.6 | 2.4 | 9.4 | 6.6 | 902.3 | -0.14119 | 0
212.8819 | 2019-08-01 09:10 | 43678.3889 | 27.3 | 0 | 27.7 | 22.7 | 99.1 | 1.3 | 2.9 | 38.3 | 17.9 | 902.4 | 0.54561 | 0
212.8889 | 2019-08-01 09:20 | 43678.3958 | 39.5 | 0 | 39.7 | 22.8 | 99.1 | 0.6 | 3.4 | 58.4 | 28 | 902.5 | 0.26423 | 0
212.8958 | 2019-08-01 09:30 | 43678.4028 | 48.1 | 0 | 48.3 | 22.9 | 99 | 0.9 | 3.9 | 55.1 | 34.3 | 902.8 | 0.25654 | 0
212.9028 | 2019-08-01 09:40 | 43678.4097 | 66 | 0 | 66.3 | 23 | 99 | 1.6 | 4.1 | 89.4 | 23.8 | 903.2 | 0.37448 | 0
212.9097 | 2019-08-01 09:50 | 43678.4167 | 85.8 | 0 | 86.1 | 23.1 | 98.9 | 3 | 5.1 | 114.4 | 8.8 | 903.7 | 0.36521 | 0
212.9167 | 2019-08-01 10:00 | 43678.4236 | 93.1 | 0 | 93.4 | 23.2 | 98.6 | 2.6 | 4.9 | 117.4 | 9.5 | 904.3 | 0.35692 | 0
212.9236 | 2019-08-01 10:10 | 43678.4306 | 101 | 0 | 101.5 | 23.2 | 98.4 | 2.9 | 4.1 | 106.3 | 11.2 | 905 | 0.58251 | 0
212.9306 | 2019-08-01 10:20 | 43678.4375 | 101.1 | 0 | 101.9 | 23.4 | 98.4 | 1.9 | 3.9 | 95.9 | 19.1 | 905.8 | 0.91442 | 0
212.9375 | 2019-08-01 10:30 | 43678.4444 | 112.1 | 0 | 113.4 | 23.5 | 98.3 | 0.7 | 2.9 | 68.1 | 30.9 | 906.6 | 1.4606 | 0
212.9444 | 2019-08-01 10:40 | 43678.4514 | 131.6 | 0.5 | 133.7 | 23.5 | 98.2 | 1.1 | 3.1 | 80.7 | 23.5 | 907.6 | 2.8233 | 0
212.9514 | 2019-08-01 10:50 | 43678.4583 | 153.2 | 0.7 | 155.3 | 23.6 | 97.9 | 1.1 | 3.6 | 78.5 | 21.3 | 908.6 | 2.9918 | 0
212.9583 | 2019-08-01 11:00 | 43678.4653 | 187.9 | 0.8 | 190.3 | 23.7 | 97.5 | 1.5 | 4.1 | 83.6 | 27.4 | 909.7 | 3.3882 | 0
212.9653 | 2019-08-01 11:10 | 43678.4722 | 224.1 | 0.8 | 226.4 | 23.9 | 96.9 | 1.1 | 2.9 | 81.4 | 20.5 | 910.9 | 3.255 | 0
212.9722 | 2019-08-01 11:20 | 43678.4792 | 242.2 | 0.8 | 244.6 | 24.1 | 96 | 2.3 | 3.9 | 105.9 | 18.4 | 912.3 | 3.3397 | 0
212.9792 | 2019-08-01 11:30 | 43678.4861 | 282.1 | 1.2 | 283.7 | 24.2 | 94.8 | 3.1 | 4.9 | 109.5 | 9.1 | 913.6 | 2.8813 | 0
212.9861 | 2019-08-01 11:40 | 43678.4931 | 335.2 | 1.5 | 337.2 | 24.5 | 93.7 | 3.5 | 5.4 | 100 | 16.2 | 914.8 | 3.5903 | 0
212.9931 | 2019-08-01 11:50 | 43678.5 | 353.5 | 1.8 | 355.7 | 24.7 | 93 | 3.8 | 6.2 | 99.7 | 20.8 | 915.8 | 4.0906 | 0
213 | 2019-08-01 12:00 | 43678.5069 | 375.4 | 2.9 | 377 | 24.8 | 91.9 | 4.2 | 6.4 | 101 | 15.2 | 916.7 | 4.5621 | 0
213.0069 | 2019-08-01 12:10 | 43678.5139 | 434.7 | 7.3 | 432.6 | 25 | 91.5 | 4.1 | 5.9 | 101.4 | 14.5 | 917.5 | 5.1199 | 0
213.0139 | 2019-08-01 12:20 | 43678.5208 | 471.6 | 10.7 | 467.1 | 25.2 | 90.8 | 4 | 6.9 | 108.5 | 13.8 | 918.5 | 6.0243 | 0
213.0208 | 2019-08-01 12:30 | 43678.5278 | 474.2 | 10.1 | 471.2 | 25.4 | 89.6 | 3.8 | 5.9 | 115.8 | 12.9 | 920.3 | 6.9753 | 0
213.0278 | 2019-08-01 12:40 | 43678.5347 | 282.1 | 0.7 | 286.8 | 25.4 | 89.3 | 3.4 | 5.6 | 113 | 11.6 | 922 | 5.6151 | 0
213.0347 | 2019-08-01 12:50 | 43678.5417 | 270 | 0.7 | 275.5 | 25.4 | 89.4 | 3.6 | 7.2 | 102.2 | 20.9 | 922.8 | 6.4841 | 0
213.0417 | 2019-08-01 13:00 | 43678.5486 | 336.6 | 2.8 | 340.2 | 25.4 | 88.7 | 4.4 | 6.7 | 121.2 | 13.1 | 922.9 | 6.6133 | 0
213.0486 | 2019-08-01 13:10 | 43678.5556 | 391.4 | 5.7 | 392.5 | 25.5 | 88 | 4.8 | 7.2 | 122.6 | 12.4 | 923.1 | 6.8755 | 0
213.0556 | 2019-08-01 13:20 | 43678.5625 | 418.2 | 12.3 | 413.3 | 25.6 | 87.4 | 4.9 | 6.7 | 111.2 | 14.8 | 923.9 | 7.0085 | 0
213.0625 | 2019-08-01 13:30 | 43678.5694 | 294.4 | 1.2 | 300.9 | 25.5 | 87.7 | 4.2 | 6.7 | 116.4 | 11.3 | 924.2 | 8.3051 | 0
213.0694 | 2019-08-01 13:40 | 43678.5764 | 409.2 | 27.1 | 391.4 | 25.7 | 86.5 | 4.4 | 7.2 | 115.4 | 13.8 | 924.4 | 7.3712 | 0
213.0764 | 2019-08-01 13:50 | 43678.5833 | 428 | 23.9 | 414.6 | 25.8 | 85.5 | 4.3 | 6.4 | 117.8 | 11.1 | 925.2 | 8.8141 | 0
213.0833 | 2019-08-01 14:00 | 43678.5903 | 430.7 | 17.8 | 422.9 | 26.1 | 85.2 | 3.6 | 5.4 | 117.8 | 11.6 | 926.2 | 8.8642 | 0
213.0903 | 2019-08-01 14:10 | 43678.5972 | 686.7 | 149.5 | 563.9 | 26.2 | 84.3 | 4.7 | 6.2 | 101.8 | 12.2 | 927.7 | 6.0767 | 0
213.0972 | 2019-08-01 14:20 | 43678.6042 | 632.9 | 129.8 | 529.3 | 26.6 | 83.2 | 4.1 | 6.7 | 112.9 | 17 | 929.7 | 6.2044 | 0
213.1042 | 2019-08-01 14:30 | 43678.6111 | 689.7 | 237.5 | 498.8 | 26.6 | 83.3 | 3.4 | 5.1 | 125.1 | 16 | 931.4 | 4.3997 | 0
213.1111 | 2019-08-01 14:40 | 43678.6181 | 704.2 | 316.9 | 452.9 | 26.9 | 81.8 | 3.8 | 6.4 | 115.5 | 17.7 | 934.4 | 2.174 | 0
213.1181 | 2019-08-01 14:50 | 43678.625 | 683 | 386.1 | 383.4 | 27 | 81.7 | 3.3 | 5.6 | 114.8 | 19.9 | 936.9 | 0.41088 | 0
213.125 | 2019-08-01 15:00 | 43678.6319 | 750.2 | 517.5 | 356.8 | 27.1 | 81.3 | 3.8 | 6.2 | 116.8 | 14.2 | 939.3 | -4.2788 | 0
213.1319 | 2019-08-01 15:10 | 43678.6389 | 742.7 | 575.9 | 317.6 | 27.2 | 81 | 3.8 | 6.4 | 120.3 | 14.4 | 942.2 | -6.413 | 0
213.1389 | 2019-08-01 15:20 | 43678.6458 | 687.7 | 556.9 | 292.2 | 27.1 | 81.2 | 4.5 | 6.2 | 118.8 | 11.4 | 944.5 | -4.0783 | 0
213.1458 | 2019-08-01 15:30 | 43678.6528 | 623.3 | 526.3 | 263.8 | 27.4 | 80.7 | 3.7 | 6.7 | 110.1 | 19.4 | 945.7 | -3.1533 | 0
213.1528 | 2019-08-01 15:40 | 43678.6597 | 587.8 | 523.7 | 244.8 | 27.5 | 79.4 | 4.3 | 6.7 | 116.3 | 13.5 | 946.6 | -2.356 | 0
213.1597 | 2019-08-01 15:50 | 43678.6667 | 554.4 | 508.9 | 236.8 | 27.6 | 79.4 | 3.9 | 5.9 | 105 | 15.5 | 947.2 | 0.030421 | 0
213.1667 | 2019-08-01 16:00 | 43678.6736 | 523.4 | 520.4 | 214.4 | 27.5 | 79.6 | 4.2 | 6.7 | 112.7 | 15.1 | 947.1 | 1.3999 | 0
213.1736 | 2019-08-01 16:10 | 43678.6806 | 474 | 489.9 | 199.1 | 27.6 | 79.1 | 4.1 | 6.4 | 116.4 | 13.6 | 946.9 | 4.0548 | 0
213.1806 | 2019-08-01 16:20 | 43678.6875 | 430.7 | 444.8 | 196.7 | 27.6 | 78.8 | 3.9 | 6.4 | 99.5 | 14 | 946.6 | 7.8357 | 0
213.1875 | 2019-08-01 16:30 | 43678.6944 | 407.5 | 452.4 | 183.4 | 27.6 | 78.4 | 4 | 5.9 | 111.7 | 16 | 945.8 | 8.2137 | 0
213.1944 | 2019-08-01 16:40 | 43678.7014 | 353.9 | 405.4 | 166 | 27.8 | 77.9 | 3.6 | 5.6 | 118.8 | 12.5 | 945.4 | 8.0589 | 0
213.2014 | 2019-08-01 16:50 | 43678.7083 | 314.9 | 384.8 | 148.3 | 27.8 | 78.2 | 3.2 | 5.1 | 115.1 | 16.3 | 945.3 | 6.7658 | 0
213.2083 | 2019-08-01 17:00 | 43678.7153 | 265.4 | 320.9 | 138.6 | 27.5 | 78.8 | 3.8 | 5.9 | 112.7 | 14.5 | 944.7 | 10.1178 | 0
213.2153 | 2019-08-01 17:10 | 43678.7222 | 274.5 | 379.9 | 134.6 | 27.6 | 78.9 | 3.9 | 5.6 | 125.4 | 14 | 943.5 | 6.6958 | 0
213.2222 | 2019-08-01 17:20 | 43678.7292 | 231.2 | 329.2 | 121.2 | 27.5 | 79.6 | 3.7 | 6.2 | 120.6 | 11.4 | 942.9 | 6.9458 | 0
213.2292 | 2019-08-01 17:30 | 43678.7361 | 200.2 | 303.1 | 109 | 27.4 | 80.6 | 3.1 | 4.9 | 121.3 | 11.4 | 942.1 | 6.534 | 0
213.2361 | 2019-08-01 17:40 | 43678.7431 | 171 | 285.9 | 94.1 | 27.4 | 80.8 | 3.4 | 5.1 | 119.4 | 12.9 | 941.5 | 4.6843 | 0
213.2431 | 2019-08-01 17:50 | 43678.75 | 128.1 | 203.9 | 80.9 | 27.2 | 80.9 | 3.5 | 5.6 | 124.6 | 11.1 | 940.4 | 6.5961 | 0
213.25 | 2019-08-01 18:00 | 43678.7569 | 98.4 | 161.9 | 67.2 | 27 | 80.8 | 3.8 | 5.9 | 132.5 | 11.3 | 938.5 | 9.6341 | 0
213.2569 | 2019-08-01 18:10 | 43678.7639 | 54.4 | 61.2 | 46.1 | 26.7 | 81.6 | 3.1 | 4.9 | 132.6 | 11 | 936 | 12.543 | 0
213.2639 | 2019-08-01 18:20 | 43678.7708 | 29 | 21 | 28.4 | 26.5 | 82.7 | 3.4 | 5.1 | 126.1 | 12.2 | 933.1 | 16.5998 | 0
213.2708 | 2019-08-01 18:30 | 43678.7778 | 38.5 | 48 | 34.9 | 26.3 | 83.8 | 3.2 | 5.4 | 133.5 | 10.3 | 930.5 | 12.8332 | 0
213.2778 | 2019-08-01 18:40 | 43678.7847 | 22 | 0 | 23.7 | 26.2 | 84.3 | 3.3 | 4.9 | 127.5 | 9.2 | 928.4 | 24.6946 | 0
213.2847 | 2019-08-01 18:50 | 43678.7917 | 13.1 | 0 | 14.5 | 26 | 86.5 | 3 | 4.6 | 139.2 | 10.8 | 926.3 | 38.6553 | 0
213.2917 | 2019-08-01 19:00 | 43678.7986 | 4.3 | 0 | 5.4 | 25.7 | 87.9 | 3.1 | 5.4 | 143.7 | 12 | 924.5 | 0 | 0
213.2986 | 2019-08-01 19:10 | 43678.8056 | 0 | 0 | 0.6 | 25.5 | 88.2 | 2.9 | 5.4 | 139.9 | 9.9 | 922.6 | 0 | 0
213.3056 | 2019-08-01 19:20 | 43678.8125 | 0 | 0 | 0 | 25.3 | 88.9 | 2.4 | 3.9 | 141.3 | 7.8 | 921 | 0 | 0
213.3125 | 2019-08-01 19:30 | 43678.8194 | 0 | 0 | 0 | 25.2 | 89.6 | 2 | 3.1 | 142.9 | 7.5 | 919.6 | 0 | 0
213.3194 | 2019-08-01 19:40 | 43678.8264 | 0 | 0 | 0 | 25.1 | 90.1 | 2.7 | 4.4 | 121.3 | 9.1 | 918.3 | 0 | 0
213.3264 | 2019-08-01 19:50 | 43678.8333 | 0 | 0 | 0 | 25 | 89.6 | 3.3 | 5.4 | 125 | 10.9 | 917.2 | 0 | 0
213.3333 | 2019-08-01 20:00 | 43678.8403 | 0 | 0 | 0 | 25 | 89.7 | 2.8 | 4.6 | 132.7 | 9.3 | 916.2 | 0 | 0
213.3403 | 2019-08-01 20:10 | 43678.8472 | 0 | 0 | 0 | 25 | 89.6 | 3.2 | 4.9 | 127.6 | 9.7 | 915.4 | 0 | 0
213.3472 | 2019-08-01 20:20 | 43678.8542 | 0 | 0 | 0 | 24.9 | 89.9 | 2.5 | 3.9 | 122 | 7.3 | 914.7 | 0 | 0
213.3542 | 2019-08-01 20:30 | 43678.8611 | 0 | 0 | 0 | 24.8 | 89.9 | 2.7 | 4.4 | 114.3 | 9 | 914.2 | 0 | 0
213.3611 | 2019-08-01 20:40 | 43678.8681 | 0 | 0 | 0 | 24.7 | 90.3 | 2.7 | 4.4 | 103.1 | 13.4 | 913.7 | 0 | 0
213.3681 | 2019-08-01 20:50 | 43678.875 | 0 | 0 | 0 | 24.8 | 90.3 | 2.2 | 3.9 | 93.6 | 18.2 | 913.3 | 0 | 0
213.375 | 2019-08-01 21:00 | 43678.8819 | 0 | 0 | 0 | 24.8 | 89.9 | 1.9 | 4.1 | 88.3 | 21.5 | 913 | 0 | 0
213.3819 | 2019-08-01 21:10 | 43678.8889 | 0 | 0 | 0 | 24.9 | 89.8 | 1.2 | 4.1 | 87.1 | 24.8 | 912.6 | 0 | 0
213.3889 | 2019-08-01 21:20 | 43678.8958 | 0 | 0 | 0 | 24.8 | 90.2 | 2.2 | 4.9 | 89.3 | 17.9 | 912.3 | 0 | 0
213.3958 | 2019-08-01 21:30 | 43678.9028 | 0 | 0 | 0 | 24.8 | 90.5 | 1.3 | 3.9 | 85.7 | 23.4 | 912 | 0 | 0
213.4028 | 2019-08-01 21:40 | 43678.9097 | 0 | 0 | 0 | 24.9 | 90.9 | 0.6 | 2.6 | 77.8 | 25.4 | 911.9 | 0 | 0
213.4097 | 2019-08-01 21:50 | 43678.9167 | 0 | 0 | 0 | 24.8 | 91.6 | 0.8 | 3.4 | 71.5 | 23.5 | 912 | 0 | 0
213.4167 | 2019-08-01 22:00 | 43678.9236 | 0 | 0 | 0 | 24.8 | 92 | 1.6 | 4.6 | 87.3 | 25.2 | 912 | 0 | 0
213.4236 | 2019-08-01 22:10 | 43678.9306 | 0 | 0 | 0 | 24.8 | 92.1 | 1.8 | 4.9 | 89.2 | 20.8 | 911.7 | 0 | 0
213.4306 | 2019-08-01 22:20 | 43678.9375 | 0 | 0 | 0 | 24.7 | 92.4 | 1.5 | 3.6 | 84.9 | 12.8 | 911.4 | 0 | 0
213.4375 | 2019-08-01 22:30 | 43678.9444 | 0 | 0 | 0 | 24.7 | 92.4 | 2 | 4.1 | 87.7 | 19.2 | 911.2 | 0 | 0
213.4444 | 2019-08-01 22:40 | 43678.9514 | 0 | 0 | 0 | 24.7 | 92.7 | 2.2 | 4.1 | 92.2 | 19.1 | 910.9 | 0 | 0
213.4514 | 2019-08-01 22:50 | 43678.9583 | 0 | 0 | 0 | 24.6 | 93.4 | 0.8 | 3.4 | 76.2 | 21.9 | 910.8 | 0 | 0
213.4583 | 2019-08-01 23:00 | 43678.9653 | 0 | 0 | 0 | 24.6 | 93.4 | 0.4 | 2.1 | 39.5 | 5.5 | 910.8 | 0 | 0
213.4653 | 2019-08-01 23:10 | 43678.9722 | 0 | 0 | 0 | 24.6 | 93.9 | 0.1 | 1.4 | 57.7 | 1.5 | 911 | 0 | 0
213.4722 | 2019-08-01 23:20 | 43678.9792 | 0 | 0 | 0 | 24.6 | 93.9 | 0.4 | 1.9 | 46 | 6.8 | 911.2 | 0 | 0
213.4792 | 2019-08-01 23:30 | 43678.9861 | 0 | 0 | 0 | 24.6 | 93.8 | 0.1 | 1.4 | 55.9 | 3 | 911.3 | 0 | 0
213.4861 | 2019-08-01 23:40 | 43678.9931 | 0 | 0 | 0 | 24.7 | 93.9 | 0 | 1.1 | 57.8 | 0.7 | 911.5 | 0 | 0
213.4931 | 2019-08-01 23:50 | 43679 | 0 | 0 | 0 | 24.7 | 93.9 | 0.9 | 2.4 | 96 | 8.4 | 911.8 | 0 | 0
213.5 | 2019-08-02 | 43679.0069 | 0 | 0 | 0 | 24.6 | 94.3 | 0.8 | 2.1 | 89.5 | 1.7 | 911.9 | 0 | 0
213.5069 | 2019-08-02 00:10 | 43679.0139 | 0 | 0 | 0 | 24.6 | 94.6 | 0 | 0.4 | 91.1 | 0 | 911.8 | 0 | 0
213.5139 | 2019-08-02 00:20 | 43679.0208 | 0 | 0 | 0 | 24.6 | 94.6 | 0.1 | 1.1 | 91.9 | 0.1 | 911.8 | 0 | 0
213.5208 | 2019-08-02 00:30 | 43679.0278 | 0 | 0 | 0 | 24.6 | 94.6 | 0.8 | 1.6 | 99.7 | 4.9 | 911.9 | 0 | 0
213.5278 | 2019-08-02 00:40 | 43679.0347 | 0 | 0 | 0 | 24.6 | 94.8 | 0 | 0.7 | 105.4 | 0 | 911.9 | 0 | 0
213.5347 | 2019-08-02 00:50 | 43679.0417 | 0 | 0 | 0 | 24.6 | 95 | 0 | 0 | 0 | 0 | 911.9 | 0 | 0
213.5417 | 2019-08-02 01:00 | 43679.0486 | 0 | 0 | 0 | 24.5 | 95.4 | 0.1 | 0.7 | 105.4 | 0 | 911.8 | 0 | 0
213.5486 | 2019-08-02 01:10 | 43679.0556 | 0 | 0 | 0 | 24.4 | 95.5 | 0.8 | 2.9 | 91.9 | 14.9 | 911.7 | 0 | 0
213.5556 | 2019-08-02 01:20 | 43679.0625 | 0 | 0 | 0 | 24.5 | 95 | 0.3 | 1.9 | 66.8 | 15.8 | 911.5 | 0 | 0
213.5625 | 2019-08-02 01:30 | 43679.0694 | 0 | 0 | 0 | 24.5 | 94.1 | 0.3 | 2.4 | 69.5 | 7.6 | 911.4 | 0 | 0
213.5694 | 2019-08-02 01:40 | 43679.0764 | 0 | 0 | 0 | 24.5 | 93.2 | 0.1 | 1.6 | 56 | 2.1 | 911.3 | 0 | 0
213.5764 | 2019-08-02 01:50 | 43679.0833 | 0 | 0 | 0 | 24.5 | 91.9 | 0.1 | 1.6 | 53.1 | 1.1 | 911.2 | 0 | 0
213.5833 | 2019-08-02 02:00 | 43679.0903 | 0 | 0 | 0 | 24.5 | 91.5 | 0 | 1.1 | 50.4 | 0 | 911.1 | 0 | 0
213.5903 | 2019-08-02 02:10 | 43679.0972 | 0 | 0 | 0 | 24.4 | 92.3 | 0 | 0.7 | 50.4 | 0 | 910.9 | 0 | 0
213.5972 | 2019-08-02 02:20 | 43679.1042 | 0 | 0 | 0 | 24.3 | 92.5 | 0 | 0.7 | 50.6 | 0 | 910.8 | 0 | 0
213.6042 | 2019-08-02 02:30 | 43679.1111 | 0 | 0 | 0 | 24.3 | 92.6 | 0.1 | 1.1 | 51 | 0.1 | 910.7 | 0 | 0
213.6111 | 2019-08-02 02:40 | 43679.1181 | 0 | 0 | 0 | 24.1 | 93.5 | 0.4 | 1.1 | 50.8 | 0.2 | 910.5 | 0 | 0
213.6181 | 2019-08-02 02:50 | 43679.125 | 0 | 0 | 0 | 23.9 | 94.2 | 0 | 0 | 0 | 0 | 910.2 | 0 | 0
213.625 | 2019-08-02 03:00 | 43679.1319 | 0 | 0 | 0 | 24.1 | 93.4 | 0 | 0 | 0 | 0 | 910.3 | 0 | 0
213.6319 | 2019-08-02 03:10 | 43679.1389 | 0 | 0 | 0 | 24.2 | 92.9 | 0 | 0 | 0 | 0 | 910.8 | 0 | 0
213.6389 | 2019-08-02 03:20 | 43679.1458 | 0 | 0 | 0 | 24.4 | 92 | 0 | 0 | 0 | 0 | 911.3 | 0 | 0
213.6458 | 2019-08-02 03:30 | 43679.1528 | 0 | 0 | 0 | 24.6 | 91.4 | 0 | 0.7 | 50.2 | 0 | 911.6 | 0 | 0
213.6528 | 2019-08-02 03:40 | 43679.1597 | 0 | 0 | 0 | 24.6 | 91.7 | 0 | 0 | 0 | 0 | 912 | 0 | 0
213.6597 | 2019-08-02 03:50 | 43679.1667 | 0 | 0 | 0 | 24.6 | 91.8 | 0 | 0.4 | 45.1 | 0 | 912.3 | 0 | 0
213.6667 | 2019-08-02 04:00 | 43679.1736 | 0 | 0 | 0 | 24.6 | 91.3 | 0.1 | 1.1 | 45.1 | 0 | 912.7 | 0 | 0
213.6736 | 2019-08-02 04:10 | 43679.1806 | 0 | 0 | 0 | 24.6 | 91.3 | 0 | 0 | 0 | 0 | 912.9 | 0 | 0
213.6806 | 2019-08-02 04:20 | 43679.1875 | 0 | 0 | 0 | 24.6 | 91.9 | 0 | 0 | 0 | 0 | 913.1 | 0 | 0
213.6875 | 2019-08-02 04:30 | 43679.1944 | 0 | 0 | 0 | 24.6 | 92.3 | 0 | 0.7 | 44.8 | 0 | 913.2 | 0 | 0
213.6944 | 2019-08-02 04:40 | 43679.2014 | 0 | 0 | 0 | 24.5 | 92.6 | 0 | 0 | 0 | 0 | 913.1 | 0 | 0
213.7014 | 2019-08-02 04:50 | 43679.2083 | 0 | 0 | 0 | 24.4 | 92.5 | 0 | 0.7 | 44.8 | 0 | 913.1 | 0 | 0
213.7083 | 2019-08-02 05:00 | 43679.2153 | 0 | 0 | 0 | 24.4 | 91.7 | 0.8 | 1.9 | 36.9 | 7.5 | 912.8 | 0 | 0
213.7153 | 2019-08-02 05:10 | 43679.2222 | 0 | 0 | 0 | 24.4 | 91.1 | 0 | 1.1 | 46.6 | 0 | 912.4 | 0 | 0
213.7222 | 2019-08-02 05:20 | 43679.2292 | 0 | 0 | 0 | 24.4 | 91.2 | 0 | 0 | 0 | 0 | 912.2 | 0 | 0
213.7292 | 2019-08-02 05:30 | 43679.2361 | 1.8 | 0 | 1.3 | 24.3 | 91.8 | 0 | 0 | 0 | 0 | 912.1 | -12.8539 | 0
213.7361 | 2019-08-02 05:40 | 43679.2431 | 7.8 | 0 | 8.4 | 24.2 | 92.6 | 0.1 | 1.4 | 37.6 | 1.1 | 912 | 8.3766 | 0
213.7431 | 2019-08-02 05:50 | 43679.25 | 17.5 | 0 | 18.4 | 24.2 | 93.4 | 0.1 | 1.1 | 38.1 | 0.3 | 911.9 | 8.5543 | 0
213.75 | 2019-08-02 06:00 | 43679.2569 | 36.3 | 0 | 39.4 | 24.3 | 93.6 | 0 | 0 | 0 | 0 | 912 | 22.2668 | 0
213.7569 | 2019-08-02 06:10 | 43679.2639 | 52.9 | 0 | 54.1 | 24.4 | 93.5 | 0 | 0.4 | 130.2 | 3.8 | 912.5 | 6.9183 | 0
213.7639 | 2019-08-02 06:20 | 43679.2708 | 71.8 | 0.5 | 73 | 24.6 | 93.5 | 0 | 1.6 | 133.7 | 0 | 913.2 | 6.2755 | 0
213.7708 | 2019-08-02 06:30 | 43679.2778 | 93.2 | 3 | 94 | 24.8 | 93.4 | 0 | 0 | 0 | 0 | 914.2 | 6.3047 | 0
213.7778 | 2019-08-02 06:40 | 43679.2847 | 124.3 | 9.8 | 124 | 25.1 | 92.4 | 0 | 1.9 | 133.6 | 0 | 915.5 | 8.7142 | 0
213.7847 | 2019-08-02 06:50 | 43679.2917 | 135 | 0.8 | 137.7 | 25.3 | 91.6 | 0.1 | 1.4 | 118.5 | 7 | 916.9 | 9.5003 | 0
213.7917 | 2019-08-02 07:00 | 43679.2986 | 170.5 | 33.9 | 162.4 | 25.5 | 90.6 | 0 | 1.4 | 49.7 | 0.3 | 918.2 | 10.3621 | 0
213.7986 | 2019-08-02 07:10 | 43679.3056 | 256.1 | 127.5 | 213 | 26 | 88.4 | 0.3 | 1.9 | 59.2 | 6.8 | 919.9 | 13.3585 | 0
213.8056 | 2019-08-02 07:20 | 43679.3125 | 293.9 | 142.1 | 242.6 | 26.5 | 85.7 | 0.3 | 1.6 | 51.2 | 2.7 | 922.6 | 17.1896 | 0
213.8125 | 2019-08-02 07:30 | 43679.3194 | 217 | 13.8 | 215.3 | 26.9 | 83.5 | 0.5 | 1.9 | 48.8 | 14.9 | 925.2 | 9.9655 | 0
213.8194 | 2019-08-02 07:40 | 43679.3264 | 319.6 | 183.1 | 238.8 | 26.6 | 84.8 | 1.1 | 2.9 | 84.2 | 12.8 | 926.9 | 13.1634 | 0
213.8264 | 2019-08-02 07:50 | 43679.3333 | 315.8 | 94.6 | 272.4 | 26.9 | 83.3 | 1.1 | 2.6 | 97.5 | 10.4 | 928.9 | 9.0032 | 0
213.8333 | 2019-08-02 08:00 | 43679.3403 | 419.8 | 292.2 | 270.4 | 27.1 | 82.9 | 1 | 2.6 | 88.4 | 5.3 | 930.9 | 14.4782 | 0
213.8403 | 2019-08-02 08:10 | 43679.3472 | 461.8 | 302.6 | 297.6 | 27.5 | 80.7 | 1.5 | 2.9 | 92.3 | 13.2 | 933.4 | 13.6035 | 0
213.8472 | 2019-08-02 08:20 | 43679.3542 | 482.6 | 303.2 | 309.1 | 27.9 | 79.4 | 1.3 | 3.1 | 85.1 | 16.2 | 936.1 | 12.8931 | 0
213.8542 | 2019-08-02 08:30 | 43679.3611 | 514.5 | 252.5 | 363.6 | 28.2 | 78.5 | 1.6 | 3.4 | 99.2 | 15.9 | 938.8 | 11.5624 | 0
213.8611 | 2019-08-02 08:40 | 43679.3681 | 521.9 | 225.7 | 380.1 | 28.2 | 76.6 | 2.3 | 4.1 | 95.3 | 16.9 | 941.2 | 8.9127 | 0
213.8681 | 2019-08-02 08:50 | 43679.375 | 549 | 233.5 | 395.4 | 28.2 | 75.7 | 1.8 | 4.1 | 98.2 | 23.5 | 942.6 | 7.9401 | 0
213.875 | 2019-08-02 09:00 | 43679.3819 | 607.5 | 251.2 | 436.1 | 28.7 | 73.8 | 2.1 | 4.6 | 100.5 | 13.8 | 944.2 | 8.7248 | 0
213.8819 | 2019-08-02 09:10 | 43679.3889 | 610.8 | 235.3 | 442.9 | 28.5 | 74.2 | 2.4 | 4.1 | 122 | 12.3 | 945.9 | 5.8534 | 0
213.8889 | 2019-08-02 09:20 | 43679.3958 | 594.9 | 142.4 | 493.1 | 28.6 | 73.7 | 3.3 | 4.9 | 124.7 | 9.5 | 947.6 | 7.6686 | 0
213.8958 | 2019-08-02 09:30 | 43679.4028 | 541.5 | 102.9 | 466.6 | 28.7 | 73.3 | 3.2 | 5.1 | 108.2 | 10.9 | 948.6 | 6.6622 | 0
213.9028 | 2019-08-02 09:40 | 43679.4097 | 428.5 | 66.2 | 378.9 | 28.5 | 73.6 | 2.9 | 5.4 | 99.1 | 18 | 948.1 | 4.1866 | 0
213.9097 | 2019-08-02 09:50 | 43679.4167 | 583.7 | 166.7 | 448.7 | 28.6 | 73.6 | 3.4 | 5.4 | 102.6 | 13.7 | 946.6 | 2.1011 | 0
213.9167 | 2019-08-02 10:00 | 43679.4236 | 740.9 | 310.3 | 481.3 | 28.9 | 72.8 | 2.5 | 4.4 | 95.5 | 18.7 | 946.3 | 0.99008 | 0
213.9236 | 2019-08-02 10:10 | 43679.4306 | 768.1 | 361.3 | 457.7 | 29.4 | 72 | 2.6 | 4.6 | 119.1 | 14.4 | 948.1 | -0.84023 | 0
213.9306 | 2019-08-02 10:20 | 43679.4375 | 829.8 | 381.3 | 495.6 | 29.2 | 72 | 3.1 | 4.9 | 110.3 | 21.1 | 950.6 | -1.2294 | 0
213.9375 | 2019-08-02 10:30 | 43679.4444 | 732.6 | 201.7 | 555.6 | 29.3 | 72.1 | 3.3 | 4.9 | 109.5 | 15.9 | 952.1 | 2.5665 | 0
213.9444 | 2019-08-02 10:40 | 43679.4514 | 657.6 | 170.3 | 505.3 | 29.2 | 73.1 | 3.2 | 5.1 | 109.3 | 12.8 | 952.5 | 1.5794 | 0
213.9514 | 2019-08-02 10:50 | 43679.4583 | 420.3 | 5.1 | 419.6 | 29.3 | 73.2 | 3.3 | 5.6 | 140.2 | 20.3 | 952.4 | 4.3351 | 0
213.9583 | 2019-08-02 11:00 | 43679.4653 | 360.6 | 5.8 | 357.8 | 29.3 | 73.4 | 3.3 | 5.1 | 134.6 | 15 | 951.5 | 2.7766 | 0
213.9653 | 2019-08-02 11:10 | 43679.4722 | 355.5 | 29.4 | 328.5 | 29 | 74 | 3.2 | 4.9 | 146.5 | 14.3 | 950.2 | 0.54433 | 0
213.9722 | 2019-08-02 11:20 | 43679.4792 | 419.4 | 15.4 | 407.4 | 29.1 | 73.8 | 3.7 | 5.4 | 145.9 | 14.7 | 948.9 | 2.6855 | 0
213.9792 | 2019-08-02 11:30 | 43679.4861 | 661.2 | 101.8 | 566.5 | 29.3 | 72.9 | 3.5 | 5.6 | 147.5 | 13.5 | 948.5 | 2.1629 | 0
213.9861 | 2019-08-02 11:40 | 43679.4931 | 854.9 | 274.7 | 587.4 | 29.9 | 71.3 | 3.2 | 5.4 | 138.4 | 16.9 | 949.4 | -5.2271 | 0
213.9931 | 2019-08-02 11:50 | 43679.5 | 1003.8 | 393.7 | 619.4 | 30.4 | 69.7 | 3.2 | 5.6 | 120 | 18.3 | 951.3 | -7.0225 | 0
214 | 2019-08-02 12:00 | 43679.5069 | 862.4 | 273 | 597.8 | 30.4 | 68.5 | 3.2 | 6.4 | 135.6 | 14.6 | 953.6 | -2.2163 | 0
214.0069 | 2019-08-02 12:10 | 43679.5139 | 878.1 | 295.6 | 590.6 | 30.4 | 69.3 | 3.4 | 6.9 | 131.1 | 22.9 | 954.9 | -3.2325 | 0
214.0139 | 2019-08-02 12:20 | 43679.5208 | 811.2 | 248.2 | 573.6 | 30.4 | 68.8 | 2.9 | 5.6 | 133.4 | 16.2 | 955.5 | 1.0144 | 0
214.0208 | 2019-08-02 12:30 | 43679.5278 | 709.9 | 191.5 | 530.3 | 30.6 | 69 | 3.2 | 4.9 | 160.1 | 10.4 | 956.2 | 4.1938 | 0
214.0278 | 2019-08-02 12:40 | 43679.5347 | 675.6 | 244.4 | 441.9 | 30.8 | 68.7 | 2.6 | 4.1 | 154.7 | 18.6 | 956.6 | -0.31394 | 0
214.0347 | 2019-08-02 12:50 | 43679.5417 | 673.3 | 183.7 | 502.2 | 30.6 | 69.2 | 2.6 | 5.4 | 134.6 | 25 | 956.8 | 3.525 | 0
214.0417 | 2019-08-02 13:00 | 43679.5486 | 612.3 | 147.1 | 478.7 | 30.5 | 70.2 | 3.2 | 5.1 | 165.5 | 17.4 | 957.2 | 5.3926 | 0
214.0486 | 2019-08-02 13:10 | 43679.5556 | 586.2 | 177.7 | 424 | 30.3 | 69.9 | 3.4 | 5.4 | 137.3 | 21.2 | 957 | 4.1259 | 0
214.0556 | 2019-08-02 13:20 | 43679.5625 | 775.1 | 356 | 443.6 | 30.7 | 69.2 | 3.8 | 6.7 | 126.6 | 14.4 | 957.1 | -2.495 | 0
214.0625 | 2019-08-02 13:30 | 43679.5694 | 875.4 | 465.4 | 443.9 | 30.9 | 68.5 | 3.5 | 5.4 | 153.2 | 17.5 | 958 | -6.9646 | 0
214.0694 | 2019-08-02 13:40 | 43679.5764 | 848.6 | 463.1 | 425.7 | 31.1 | 67.5 | 2.7 | 4.6 | 136.6 | 21.6 | 959.5 | -6.3384 | 0
214.0764 | 2019-08-02 13:50 | 43679.5833 | 519.7 | 135.5 | 407 | 31 | 68.1 | 3 | 6.2 | 129.2 | 10.1 | 961.1 | 8.4205 | 0
214.0833 | 2019-08-02 14:00 | 43679.5903 | 310.7 | 22.8 | 299.8 | 30.9 | 68.8 | 3.1 | 4.6 | 122.4 | 16.1 | 960.9 | 10.2923 | 0
214.0903 | 2019-08-02 14:10 | 43679.5972 | 645.6 | 262.2 | 423 | 30.9 | 67.5 | 2.8 | 4.6 | 132.4 | 17.9 | 959.5 | 1.7712 | 0
214.0972 | 2019-08-02 14:20 | 43679.6042 | 651.2 | 266.9 | 428.7 | 31.2 | 67.4 | 3.3 | 5.1 | 139.3 | 18 | 961 | 0.98106 | 0
214.1042 | 2019-08-02 14:30 | 43679.6111 | 733.3 | 417.7 | 389.9 | 31.2 | 67.7 | 3.1 | 5.6 | 145.4 | 13.3 | 962.3 | -2.398 | 0
214.1111 | 2019-08-02 14:40 | 43679.6181 | 686.8 | 359.4 | 400.2 | 31.4 | 66.6 | 3.3 | 5.4 | 121.8 | 13 | 964.1 | -0.24257 | 0
214.1181 | 2019-08-02 14:50 | 43679.625 | 430.7 | 174.6 | 300.8 | 31.1 | 67.7 | 3.9 | 5.4 | 121.3 | 12.1 | 964.7 | 7.0266 | 0
214.125 | 2019-08-02 15:00 | 43679.6319 | 563.9 | 289.6 | 346.1 | 31.5 | 65.5 | 2.3 | 4.1 | 130.7 | 10.9 | 964.1 | 0.091528 | 0
214.1319 | 2019-08-02 15:10 | 43679.6389 | 271.6 | 16.7 | 267.3 | 31.4 | 66 | 3 | 4.9 | 122 | 14.7 | 964.4 | 10.7961 | 0
214.1389 | 2019-08-02 15:20 | 43679.6458 | 419.2 | 171.5 | 302.8 | 31.4 | 66.3 | 2.4 | 4.1 | 142.3 | 19.9 | 962.2 | 5.9905 | 0
214.1458 | 2019-08-02 15:30 | 43679.6528 | 567.5 | 322 | 349.9 | 31.8 | 65.5 | 2.9 | 4.6 | 148.9 | 10.7 | 962.6 | 0.68769 | 0
214.1528 | 2019-08-02 15:40 | 43679.6597 | 506.3 | 258.8 | 340.5 | 31.8 | 64.8 | 2.3 | 3.9 | 148.2 | 14.4 | 964.5 | 3.8006 | 0
214.1597 | 2019-08-02 15:50 | 43679.6667 | 541.3 | 341.9 | 330.6 | 31.9 | 65.4 | 2.7 | 4.6 | 160.8 | 14.8 | 966.2 | 3.2947 | 0
214.1667 | 2019-08-02 16:00 | 43679.6736 | 499.5 | 318 | 314.9 | 31.8 | 66.4 | 3.1 | 4.9 | 147.9 | 21 | 967.4 | 6.9423 | 0
214.1736 | 2019-08-02 16:10 | 43679.6806 | 515 | 339.4 | 328.2 | 31.8 | 67 | 3.3 | 5.6 | 157.9 | 20.5 | 968 | 8.1087 | 0
214.1806 | 2019-08-02 16:20 | 43679.6875 | 391.1 | 214.2 | 282.7 | 31.6 | 68.2 | 2.9 | 5.1 | 154.9 | 20 | 968.1 | 11.014 | 0
214.1875 | 2019-08-02 16:30 | 43679.6944 | 393.7 | 285.7 | 255.8 | 31.4 | 68.2 | 3.1 | 5.1 | 160.5 | 14.4 | 967.1 | 11.2492 | 0
214.1944 | 2019-08-02 16:40 | 43679.7014 | 361.9 | 291.2 | 230 | 31.5 | 66.8 | 3 | 4.6 | 163 | 13.4 | 966.2 | 11.0292 | 0
214.2014 | 2019-08-02 16:50 | 43679.7083 | 328.5 | 267.3 | 216 | 31.6 | 66.2 | 2.9 | 4.9 | 133.1 | 13.6 | 965.4 | 10.768 | 0
214.2083 | 2019-08-02 17:00 | 43679.7153 | 319.5 | 247.9 | 223.6 | 31.6 | 66.7 | 2.4 | 4.1 | 158 | 17.8 | 965 | 11.573 | 0
214.2153 | 2019-08-02 17:10 | 43679.7222 | 306.8 | 228.9 | 226.4 | 31.4 | 68.3 | 2.9 | 4.9 | 163.2 | 13.3 | 964.5 | 13.1213 | 0
214.2222 | 2019-08-02 17:20 | 43679.7292 | 251.1 | 197 | 188.7 | 31.4 | 68.1 | 2.8 | 5.6 | 146.4 | 23 | 963.5 | 12.9497 | 0
214.2292 | 2019-08-02 17:30 | 43679.7361 | 131.8 | 136 | 93.8 | 31.2 | 68.3 | 3.2 | 5.1 | 123.4 | 13.2 | 962.1 | 11.4765 | 0
214.2361 | 2019-08-02 17:40 | 43679.7431 | 80.1 | 54.9 | 68.7 | 30.8 | 69.5 | 3.5 | 5.4 | 118.9 | 10.3 | 959.3 | 12.8413 | 0
214.2431 | 2019-08-02 17:50 | 43679.75 | 83.9 | 81.2 | 67.2 | 30.6 | 70.2 | 3 | 4.4 | 122 | 9 | 955.9 | 10.6672 | 0
214.25 | 2019-08-02 18:00 | 43679.7569 | 51.6 | 45.4 | 44.8 | 30.5 | 70 | 3.3 | 4.9 | 121.9 | 9.7 | 953.1 | 11.8034 | 0
214.2569 | 2019-08-02 18:10 | 43679.7639 | 53 | 47.8 | 47.2 | 30.4 | 70.2 | 2.8 | 4.4 | 120.6 | 10.4 | 950.3 | 13.2832 | 0
214.2639 | 2019-08-02 18:20 | 43679.7708 | 47.5 | 30.8 | 45.3 | 30.3 | 71.7 | 2.8 | 3.9 | 124.7 | 9.4 | 948 | 14.3542 | 0
214.2708 | 2019-08-02 18:30 | 43679.7778 | 29.5 | 18.8 | 29 | 30 | 73 | 3 | 4.4 | 121.2 | 8.7 | 946 | 13.7878 | 0
214.2778 | 2019-08-02 18:40 | 43679.7847 | 16 | 0 | 17.6 | 29.7 | 74.4 | 3.4 | 4.6 | 120.4 | 8 | 943.8 | 24.1597 | 0
214.2847 | 2019-08-02 18:50 | 43679.7917 | 7.7 | 0 | 9.1 | 29.5 | 75.4 | 2.9 | 4.1 | 114.5 | 8.5 | 941.5 | 41.6072 | 0
214.2917 | 2019-08-02 19:00 | 43679.7986 | 0.5 | 0 | 1.1 | 29.3 | 76.7 | 2.8 | 4.9 | 115.1 | 8.5 | 939.3 | 0 | 0
214.2986 | 2019-08-02 19:10 | 43679.8056 | 0 | 0 | 0 | 29.1 | 77.3 | 3.5 | 5.6 | 118.1 | 8.9 | 937.4 | 0 | 0
214.3056 | 2019-08-02 19:20 | 43679.8125 | 0 | 0 | 0 | 29 | 77.6 | 2.9 | 4.4 | 118 | 6.4 | 935.7 | 0 | 0
214.3125 | 2019-08-02 19:30 | 43679.8194 | 0 | 0 | 0 | 28.9 | 78.7 | 2.9 | 4.6 | 123.1 | 8.1 | 934.1 | 0 | 0
214.3194 | 2019-08-02 19:40 | 43679.8264 | 0 | 0 | 0 | 28.8 | 79.7 | 3 | 4.6 | 121.7 | 9.1 | 932.7 | 0 | 0
214.3264 | 2019-08-02 19:50 | 43679.8333 | 0 | 0 | 0 | 28.6 | 79.1 | 2.7 | 3.9 | 121.8 | 8.2 | 931.5 | 0 | 0
214.3333 | 2019-08-02 20:00 | 43679.8403 | 0 | 0 | 0 | 28.5 | 79.2 | 2.2 | 3.1 | 129.2 | 5.9 | 930.4 | 0 | 0
214.3403 | 2019-08-02 20:10 | 43679.8472 | 0 | 0 | 0 | 28.4 | 80.4 | 2.8 | 4.1 | 130.3 | 7.1 | 929.5 | 0 | 0
214.3472 | 2019-08-02 20:20 | 43679.8542 | 0 | 0 | 0 | 28.4 | 81.1 | 2.9 | 4.9 | 126.2 | 9.7 | 928.6 | 0 | 0
214.3542 | 2019-08-02 20:30 | 43679.8611 | 0 | 0 | 0 | 28.3 | 81.5 | 2.7 | 4.1 | 130.4 | 8 | 927.8 | 0 | 0
214.3611 | 2019-08-02 20:40 | 43679.8681 | 0 | 0 | 0 | 28.2 | 81.7 | 2.5 | 4.1 | 135.3 | 9.7 | 927.1 | 0 | 0
214.3681 | 2019-08-02 20:50 | 43679.875 | 0 | 0 | 0 | 28.1 | 82.4 | 2.7 | 4.1 | 118.6 | 5.4 | 926.4 | 0 | 0
214.375 | 2019-08-02 21:00 | 43679.8819 | 0 | 0 | 0 | 28 | 83.5 | 2.6 | 4.4 | 124.6 | 6.2 | 925.8 | 0 | 0
214.3819 | 2019-08-02 21:10 | 43679.8889 | 0 | 0 | 0 | 27.9 | 84.3 | 2.2 | 3.4 | 118.8 | 7.3 | 925.2 | 0 | 0
214.3889 | 2019-08-02 21:20 | 43679.8958 | 0 | 0 | 0 | 27.7 | 85.5 | 2.4 | 3.4 | 116.4 | 7.7 | 924.7 | 0 | 0
214.3958 | 2019-08-02 21:30 | 43679.9028 | 0 | 0 | 0 | 27.6 | 86.2 | 2.1 | 3.1 | 123.7 | 7.4 | 924.1 | 0 | 0
214.4028 | 2019-08-02 21:40 | 43679.9097 | 0 | 0 | 0 | 27.5 | 86.8 | 1.6 | 2.6 | 121.1 | 4.5 | 923.6 | 0 | 0
214.4097 | 2019-08-02 21:50 | 43679.9167 | 0 | 0 | 0 | 27.5 | 87 | 1.7 | 2.6 | 117.7 | 4.4 | 923.2 | 0 | 0
214.4167 | 2019-08-02 22:00 | 43679.9236 | 0 | 0 | 0 | 27.4 | 87.5 | 2 | 2.9 | 114.7 | 4.3 | 922.8 | 0 | 0
214.4236 | 2019-08-02 22:10 | 43679.9306 | 0 | 0 | 0 | 27.3 | 87.7 | 1.9 | 2.9 | 107.8 | 7.4 | 922.4 | 0 | 0
214.4306 | 2019-08-02 22:20 | 43679.9375 | 0 | 0 | 0 | 27.2 | 88.1 | 1.8 | 2.9 | 116.7 | 6.3 | 921.9 | 0 | 0
214.4375 | 2019-08-02 22:30 | 43679.9444 | 0 | 0 | 0 | 27.2 | 88 | 1.4 | 2.4 | 118 | 2.7 | 921.5 | 0 | 0
214.4444 | 2019-08-02 22:40 | 43679.9514 | 0 | 0 | 0 | 27.2 | 88.6 | 1.7 | 2.6 | 111.5 | 7 | 921.2 | 0 | 0
214.4514 | 2019-08-02 22:50 | 43679.9583 | 0 | 0 | 0 | 27.1 | 89 | 1.9 | 3.1 | 115.6 | 5.6 | 920.9 | 0 | 0
214.4583 | 2019-08-02 23:00 | 43679.9653 | 0 | 0 | 0 | 27 | 89.2 | 2 | 2.9 | 121.4 | 4.4 | 920.6 | 0 | 0
214.4653 | 2019-08-02 23:10 | 43679.9722 | 0 | 0 | 0 | 27.1 | 89.2 | 2.4 | 3.4 | 121.4 | 5.2 | 920.5 | 0 | 0
214.4722 | 2019-08-02 23:20 | 43679.9792 | 0 | 0 | 0 | 27 | 89.1 | 2.5 | 3.4 | 119.6 | 8.2 | 920.3 | 0 | 0
214.4792 | 2019-08-02 23:30 | 43679.9861 | 0 | 0 | 0 | 27 | 89.1 | 2.1 | 2.9 | 124.5 | 7.3 | 920.3 | 0 | 0
214.4861 | 2019-08-02 23:40 | 43679.9931 | 0 | 0 | 0 | 26.9 | 89.4 | 1.8 | 2.6 | 110.2 | 6.4 | 920.2 | 0 | 0
214.4931 | 2019-08-02 23:50 | 43680 | 0 | 0 | 0 | 26.8 | 89.9 | 2.1 | 3.4 | 111.6 | 7.7 | 920.1 | 0 | 0
214.5 | 2019-08-03 | 43680.0069 | 0 | 0 | 0 | 26.8 | 90.1 | 2.4 | 3.4 | 100.1 | 9.6 | 919.9 | 0 | 0
214.5069 | 2019-08-03 00:10 | 43680.0139 | 0 | 0 | 0 | 26.7 | 90.1 | 2.2 | 3.9 | 88.3 | 16.4 | 919.7 | 0 | 0
214.5139 | 2019-08-03 00:20 | 43680.0208 | 0 | 0 | 0 | 26.7 | 90.1 | 2.2 | 3.6 | 95.6 | 13.5 | 919.5 | 0 | 0
214.5208 | 2019-08-03 00:30 | 43680.0278 | 0 | 0 | 0 | 26.6 | 90.4 | 1.9 | 3.1 | 93.4 | 16.1 | 919.2 | 0 | 0
214.5278 | 2019-08-03 00:40 | 43680.0347 | 0 | 0 | 0 | 26.6 | 90.4 | 1.5 | 3.1 | 87.7 | 16.3 | 918.9 | 0 | 0
214.5347 | 2019-08-03 00:50 | 43680.0417 | 0 | 0 | 0 | 26.5 | 90.8 | 2.1 | 3.9 | 87.8 | 21.5 | 918.6 | 0 | 0
214.5417 | 2019-08-03 01:00 | 43680.0486 | 0 | 0 | 0 | 26.4 | 91.3 | 2.6 | 4.1 | 98.1 | 17.7 | 918.3 | 0 | 0
214.5486 | 2019-08-03 01:10 | 43680.0556 | 0 | 0 | 0 | 26.3 | 91.4 | 2.5 | 3.9 | 106.3 | 9.1 | 918 | 0 | 0
214.5556 | 2019-08-03 01:20 | 43680.0625 | 0 | 0 | 0 | 26.3 | 91.7 | 2.4 | 3.6 | 102.7 | 11.8 | 917.8 | 0 | 0
214.5625 | 2019-08-03 01:30 | 43680.0694 | 0 | 0 | 0 | 26.2 | 92.2 | 2.7 | 4.1 | 103.3 | 8.9 | 917.6 | 0 | 0
214.5694 | 2019-08-03 01:40 | 43680.0764 | 0 | 0 | 0 | 26.1 | 92.5 | 2.8 | 4.1 | 92 | 16.5 | 917.3 | 0 | 0
214.5764 | 2019-08-03 01:50 | 43680.0833 | 0 | 0 | 0 | 26.1 | 92.9 | 1.8 | 3.4 | 103.3 | 5.3 | 916.9 | 0 | 0
214.5833 | 2019-08-03 02:00 | 43680.0903 | 0 | 0 | 0 | 26.1 | 92.7 | 2.4 | 3.4 | 110.9 | 10.8 | 916.8 | 0 | 0
214.5903 | 2019-08-03 02:10 | 43680.0972 | 0 | 0 | 0 | 26.1 | 92.4 | 2.3 | 3.9 | 114.5 | 12 | 916.9 | 0 | 0
214.5972 | 2019-08-03 02:20 | 43680.1042 | 0 | 0 | 0 | 26.1 | 92.5 | 2.3 | 3.4 | 100.3 | 10.9 | 917 | 0 | 0
214.6042 | 2019-08-03 02:30 | 43680.1111 | 0 | 0 | 0 | 26.1 | 92.7 | 2.7 | 4.6 | 107.9 | 11.6 | 916.9 | 0 | 0
214.6111 | 2019-08-03 02:40 | 43680.1181 | 0 | 0 | 0 | 26 | 92.8 | 2.5 | 3.4 | 115.1 | 10.1 | 916.7 | 0 | 0
214.6181 | 2019-08-03 02:50 | 43680.125 | 0 | 0 | 0 | 26 | 92.6 | 2.6 | 4.4 | 108.8 | 8.4 | 916.5 | 0 | 0
214.625 | 2019-08-03 03:00 | 43680.1319 | 0 | 0 | 0 | 26 | 92.7 | 2.4 | 4.1 | 109 | 7.4 | 916.4 | 0 | 0
214.6319 | 2019-08-03 03:10 | 43680.1389 | 0 | 0 | 0 | 25.9 | 92.8 | 3 | 4.1 | 107.7 | 7.7 | 916.3 | 0 | 0
214.6389 | 2019-08-03 03:20 | 43680.1458 | 0 | 0 | 0 | 25.8 | 93 | 3.3 | 5.1 | 101.2 | 17.1 | 916.1 | 0 | 0
214.6458 | 2019-08-03 03:30 | 43680.1528 | 0 | 0 | 0 | 25.8 | 93.1 | 2.6 | 3.9 | 99.9 | 12.2 | 915.8 | 0 | 0
214.6528 | 2019-08-03 03:40 | 43680.1597 | 0 | 0 | 0 | 25.8 | 93.4 | 2.1 | 4.4 | 88.7 | 20 | 915.6 | 0 | 0
214.6597 | 2019-08-03 03:50 | 43680.1667 | 0 | 0 | 0 | 25.8 | 93.4 | 2 | 3.4 | 96.5 | 14.2 | 915.5 | 0 | 0
214.6667 | 2019-08-03 04:00 | 43680.1736 | 0 | 0 | 0 | 25.8 | 93.3 | 0.9 | 2.6 | 72 | 21.1 | 915.6 | 0 | 0
214.6736 | 2019-08-03 04:10 | 43680.1806 | 0 | 0 | 0 | 25.8 | 93.3 | 1.6 | 3.4 | 88 | 16.5 | 915.7 | 0 | 0
214.6806 | 2019-08-03 04:20 | 43680.1875 | 0 | 0 | 0 | 25.7 | 93.8 | 2.5 | 4.4 | 95.8 | 12.6 | 915.6 | 0 | 0
214.6875 | 2019-08-03 04:30 | 43680.1944 | 0 | 0 | 0 | 25.6 | 94.2 | 1.8 | 3.4 | 90.7 | 17.9 | 915.2 | 0 | 0
214.6944 | 2019-08-03 04:40 | 43680.2014 | 0 | 0 | 0 | 25.6 | 94.3 | 2.4 | 3.6 | 106.1 | 4.8 | 914.9 | 0 | 0
214.7014 | 2019-08-03 04:50 | 43680.2083 | 0 | 0 | 0 | 25.5 | 94.6 | 1.6 | 3.6 | 88.4 | 21.8 | 914.6 | 0 | 0
214.7083 | 2019-08-03 05:00 | 43680.2153 | 0 | 0 | 0 | 25.6 | 94.3 | 0.6 | 2.6 | 57.5 | 20 | 914.4 | 0 | 0
214.7153 | 2019-08-03 05:10 | 43680.2222 | 0 | 0 | 0 | 25.6 | 94.1 | 2.1 | 4.1 | 87.2 | 18.2 | 914.5 | 0 | 0
214.7222 | 2019-08-03 05:20 | 43680.2292 | 0 | 0 | 0 | 25.6 | 94.2 | 1.1 | 3.6 | 69 | 22.2 | 914.6 | 0 | 0
214.7292 | 2019-08-03 05:30 | 43680.2361 | 0 | 0 | 0 | 25.7 | 94 | 0.8 | 3.1 | 42.1 | 29.4 | 914.9 | 0 | 0
214.7361 | 2019-08-03 05:40 | 43680.2431 | 2.3 | 0 | 2 | 25.7 | 93.8 | 1.1 | 3.4 | 51.6 | 27 | 915.3 | -4.3209 | 0
214.7431 | 2019-08-03 05:50 | 43680.25 | 14.4 | 0 | 14.5 | 25.8 | 93.8 | 0.5 | 2.6 | 65 | 16.5 | 915.6 | 0.97058 | 0
214.75 | 2019-08-03 06:00 | 43680.2569 | 21.6 | 0 | 21.8 | 25.7 | 93.8 | 0.5 | 2.6 | 80.5 | 17 | 915.8 | 1.459 | 0
214.7569 | 2019-08-03 06:10 | 43680.2639 | 40.9 | 0 | 41.4 | 25.8 | 93.6 | 0.4 | 2.9 | 59.4 | 14.3 | 916.2 | 2.9179 | 0
214.7639 | 2019-08-03 06:20 | 43680.2708 | 104.3 | 12.5 | 101 | 26 | 92.8 | 0.8 | 3.4 | 50.6 | 16.1 | 916.9 | -3.5413 | 0
214.7708 | 2019-08-03 06:30 | 43680.2778 | 158.6 | 89.2 | 140.8 | 26.3 | 91.3 | 2.6 | 4.1 | 95.4 | 15.8 | 918.1 | 15.0564 | 0
214.7778 | 2019-08-03 06:40 | 43680.2847 | 199.1 | 108.7 | 173.8 | 26.5 | 90.3 | 2.9 | 4.4 | 96.7 | 22 | 919.5 | 16.4765 | 0
214.7847 | 2019-08-03 06:50 | 43680.2917 | 253.5 | 116.8 | 222.9 | 26.7 | 88.6 | 4.2 | 5.9 | 118.7 | 9 | 921.1 | 17.584 | 0
214.7917 | 2019-08-03 07:00 | 43680.2986 | 247.9 | 29.9 | 242 | 26.8 | 88 | 3.3 | 5.4 | 123.5 | 10.8 | 923 | 12.6614 | 0
214.7986 | 2019-08-03 07:10 | 43680.3056 | 295 | 68.5 | 273.4 | 26.9 | 87.9 | 3.3 | 4.9 | 122.5 | 10.8 | 924.7 | 11.0191 | 0
214.8056 | 2019-08-03 07:20 | 43680.3125 | 268.1 | 126.8 | 221.8 | 27.2 | 86.8 | 3.5 | 5.4 | 117.8 | 12.3 | 926.6 | 13.5732 | 0
214.8125 | 2019-08-03 07:30 | 43680.3194 | 102.7 | 0 | 103.6 | 26.9 | 87.1 | 3 | 4.9 | 121.9 | 15.6 | 927.7 | 2.038 | 0
214.8194 | 2019-08-03 07:40 | 43680.3264 | 83.5 | 0 | 83.8 | 26.9 | 87.2 | 1.4 | 3.1 | 123.3 | 12.8 | 927.2 | 0.63321 | 0
214.8264 | 2019-08-03 07:50 | 43680.3333 | 63.8 | 0 | 63.8 | 26.8 | 87.3 | 1.9 | 3.4 | 148.7 | 33 | 926.7 | 0 | 0
214.8333 | 2019-08-03 08:00 | 43680.3403 | 63.2 | 0 | 63 | 26.7 | 87.6 | 1.9 | 3.6 | 179.6 | 14.3 | 926.2 | -0.3729 | 0
214.8403 | 2019-08-03 08:10 | 43680.3472 | 62.7 | 0 | 62.7 | 26.8 | 87.5 | 1.7 | 3.1 | 186.2 | 18.7 | 925.6 | 0 | 0
214.8472 | 2019-08-03 08:20 | 43680.3542 | 51 | 0 | 50.9 | 26.7 | 88.1 | 2.1 | 3.1 | 196 | 13.5 | 925.2 | -0.16776 | 0
214.8542 | 2019-08-03 08:30 | 43680.3611 | 69.7 | 0 | 69.9 | 26.6 | 89.5 | 2.3 | 4.1 | 192.6 | 17.4 | 924.8 | 0.32011 | 0
214.8611 | 2019-08-03 08:40 | 43680.3681 | 109.4 | 0 | 109.9 | 26.4 | 90.3 | 2.7 | 4.6 | 174.9 | 18.4 | 924.4 | 0.76614 | 0
214.8681 | 2019-08-03 08:50 | 43680.375 | 151.3 | 0 | 152 | 26.5 | 90.3 | 2.1 | 3.9 | 166.9 | 10.7 | 924.3 | 1.0301 | 0
214.875 | 2019-08-03 09:00 | 43680.3819 | 118.1 | 0 | 118.6 | 26.7 | 90.2 | 2.7 | 4.4 | 199.5 | 19.6 | 924.7 | 0.70876 | 0
214.8819 | 2019-08-03 09:10 | 43680.3889 | 130.5 | 0 | 131.3 | 26.7 | 90.3 | 2.5 | 4.1 | 173.6 | 21 | 924.8 | 1.0953 | 0
214.8889 | 2019-08-03 09:20 | 43680.3958 | 228.7 | 0.7 | 230 | 26.8 | 89.3 | 2.3 | 3.9 | 170.3 | 13.6 | 925.4 | 2.4236 | 0
214.8958 | 2019-08-03 09:30 | 43680.4028 | 340.7 | 0.6 | 342.7 | 27 | 87.9 | 2.2 | 3.4 | 146.5 | 13.5 | 926.8 | 3.1742 | 0
214.9028 | 2019-08-03 09:40 | 43680.4097 | 352.4 | 1 | 354.3 | 27.4 | 85.7 | 1.6 | 3.9 | 140.9 | 14 | 929.1 | 3.3794 | 0
214.9097 | 2019-08-03 09:50 | 43680.4167 | 330.2 | 3 | 329.7 | 27.8 | 83.6 | 1.5 | 2.6 | 174 | 20.6 | 931.7 | 2.3894 | 0
214.9167 | 2019-08-03 10:00 | 43680.4236 | 376.9 | 3.7 | 377.2 | 27.8 | 83.4 | 2.3 | 3.4 | 133.9 | 15.2 | 933.9 | 4.058 | 0
214.9236 | 2019-08-03 10:10 | 43680.4306 | 537.8 | 74.6 | 475.8 | 28.4 | 82.2 | 1.6 | 2.6 | 154.7 | 20.4 | 936.3 | 2.1589 | 0
214.9306 | 2019-08-03 10:20 | 43680.4375 | 340.1 | 2.9 | 338.9 | 28.6 | 80.7 | 2.1 | 3.6 | 153 | 26.9 | 939.3 | 1.5245 | 0
214.9375 | 2019-08-03 10:30 | 43680.4444 | 342.1 | 6.1 | 338.2 | 28.3 | 80.7 | 1.9 | 3.9 | 144.5 | 12.8 | 940.5 | 1.7062 | 0
214.9444 | 2019-08-03 10:40 | 43680.4514 | 349.4 | 6 | 344.1 | 28.2 | 81.6 | 2.3 | 3.6 | 169.5 | 19.7 | 941 | 0.12059 | 0
214.9514 | 2019-08-03 10:50 | 43680.4583 | 285.5 | 1.4 | 285.4 | 28.4 | 80.1 | 2.4 | 4.9 | 173.6 | 22.4 | 940.8 | 1.2906 | 0
214.9583 | 2019-08-03 11:00 | 43680.4653 | 436.6 | 66.4 | 375.7 | 28.6 | 80.1 | 2.5 | 4.1 | 136 | 13.9 | 940.9 | 0.55552 | 0
214.9653 | 2019-08-03 11:10 | 43680.4722 | 516.9 | 135.7 | 388.5 | 28.7 | 79.6 | 2.9 | 4.4 | 146.7 | 22.1 | 941.7 | -1.7022 | 0
214.9722 | 2019-08-03 11:20 | 43680.4792 | 840.3 | 357.8 | 495.9 | 29.4 | 76.9 | 2.6 | 4.4 | 157.7 | 17.6 | 943.5 | -7.5728 | 0
214.9792 | 2019-08-03 11:30 | 43680.4861 | 338.6 | 12.3 | 329.3 | 29.1 | 77.6 | 3.4 | 5.9 | 144.1 | 15.2 | 945.7 | 2.5027 | 0
214.9861 | 2019-08-03 11:40 | 43680.4931 | 694.2 | 228.9 | 471.8 | 29.2 | 76.8 | 3 | 4.6 | 136.4 | 12.1 | 946.1 | -4.1277 | 0
214.9931 | 2019-08-03 11:50 | 43680.5 | 795.2 | 328.8 | 471.6 | 29.7 | 76.1 | 3.1 | 4.6 | 138.1 | 19.4 | 947.2 | -8.9701 | 0
215 | 2019-08-03 12:00 | 43680.5069 | 475.8 | 81.2 | 401.1 | 29.4 | 76.1 | 4.8 | 8.7 | 130 | 13.2 | 948.1 | 3.4036 | 0
215.0069 | 2019-08-03 12:10 | 43680.5139 | 971.8 | 625.3 | 353.5 | 29.1 | 79.9 | 4.7 | 6.9 | 118.8 | 10.3 | 947.7 | -18.1998 | 0
215.0139 | 2019-08-03 12:20 | 43680.5208 | 939.8 | 639.4 | 309.1 | 29.2 | 77.7 | 4.2 | 5.9 | 111.1 | 13.7 | 947 | -17.5996 | 0
215.0208 | 2019-08-03 12:30 | 43680.5278 | 929.8 | 670 | 270.5 | 29.7 | 74.3 | 3.3 | 5.6 | 110.2 | 21.9 | 946.2 | -18.4977 | 0
215.0278 | 2019-08-03 12:40 | 43680.5347 | 934.6 | 690.5 | 258.1 | 29.6 | 72.4 | 3.2 | 6.2 | 110.1 | 17.4 | 945.9 | -18.8352 | 0
215.0347 | 2019-08-03 12:50 | 43680.5417 | 931.2 | 647.6 | 301.9 | 30.3 | 71.4 | 2.7 | 5.6 | 102 | 27.1 | 946.3 | -15.9871 | 0
215.0417 | 2019-08-03 13:00 | 43680.5486 | 878 | 597.8 | 301.4 | 30.6 | 69 | 2.5 | 5.9 | 84.2 | 35.5 | 947.6 | -14.6499 | 0
215.0486 | 2019-08-03 13:10 | 43680.5556 | 720.3 | 380.3 | 360.2 | 30.4 | 67.2 | 2.9 | 4.9 | 101.5 | 28.4 | 948.7 | -5.6075 | 0
215.0556 | 2019-08-03 13:20 | 43680.5625 | 917.9 | 674.8 | 276 | 30.5 | 66.3 | 3.1 | 5.6 | 115.5 | 17.6 | 949.7 | -20.4028 | 0
215.0625 | 2019-08-03 13:30 | 43680.5694 | 910 | 699.8 | 253.6 | 30.7 | 69.6 | 3.5 | 5.6 | 102.2 | 31.9 | 951.7 | -19.8651 | 0
215.0694 | 2019-08-03 13:40 | 43680.5764 | 790.2 | 531.7 | 300.2 | 30.7 | 69.6 | 3.4 | 5.9 | 101.5 | 20.7 | 953.3 | -13.0856 | 0
215.0764 | 2019-08-03 13:50 | 43680.5833 | 885.1 | 667.6 | 277.6 | 30.9 | 68.6 | 3.1 | 5.4 | 98.2 | 20.1 | 954.5 | -18.5399 | 0
215.0833 | 2019-08-03 14:00 | 43680.5903 | 873 | 694.6 | 253 | 31.4 | 66 | 2.9 | 5.4 | 99.2 | 36.7 | 956.7 | -18.0662 | 0
215.0903 | 2019-08-03 14:10 | 43680.5972 | 850 | 691.3 | 246.3 | 31.8 | 64.5 | 2.3 | 5.1 | 87.1 | 49.4 | 959.4 | -16.2555 | 0
215.0972 | 2019-08-03 14:20 | 43680.6042 | 752.1 | 565.7 | 271 | 32.2 | 62.9 | 2.4 | 4.9 | 88.9 | 29.8 | 962.3 | -10.357 | 0
215.1042 | 2019-08-03 14:30 | 43680.6111 | 709 | 584.7 | 221.9 | 31.4 | 64.2 | 3.2 | 5.4 | 86.4 | 33.1 | 963.1 | -12.3605 | 0
215.1111 | 2019-08-03 14:40 | 43680.6181 | 674.5 | 565.9 | 214.3 | 31.6 | 64.6 | 2 | 4.4 | 93.3 | 24.1 | 963.4 | -12.775 | 0
215.1181 | 2019-08-03 14:50 | 43680.625 | 709.8 | 624 | 216.1 | 31.7 | 63.8 | 3 | 5.1 | 103.6 | 13.9 | 964.4 | -14.2638 | 0
215.125 | 2019-08-03 15:00 | 43680.6319 | 698.1 | 678.8 | 175.2 | 31.8 | 62.5 | 2 | 4.1 | 93.3 | 20.9 | 966.1 | -17.8515 | 0
215.1319 | 2019-08-03 15:10 | 43680.6389 | 618.6 | 563.8 | 199.5 | 32 | 63 | 2.1 | 4.1 | 111 | 15.3 | 968.3 | -13.0229 | 0
215.1389 | 2019-08-03 15:20 | 43680.6458 | 597 | 539.4 | 210.8 | 31.9 | 63 | 2.1 | 3.6 | 123.9 | 18.4 | 969.7 | -11.1521 | 0
215.1458 | 2019-08-03 15:30 | 43680.6528 | 622.1 | 591.6 | 214.2 | 32.4 | 59.6 | 1 | 3.4 | 156.5 | 9 | 971.5 | -12.3631 | 0
215.1528 | 2019-08-03 15:40 | 43680.6597 | 588.3 | 580.4 | 206.7 | 32.1 | 61.4 | 2.5 | 4.4 | 140.3 | 19.2 | 973.9 | -8.2152 | 0
215.1597 | 2019-08-03 15:50 | 43680.6667 | 549 | 572.6 | 189.7 | 32.2 | 61.4 | 1.6 | 2.9 | 120 | 17.9 | 975 | -6.6218 | 0
215.1667 | 2019-08-03 16:00 | 43680.6736 | 494.3 | 521.2 | 184.1 | 32.8 | 60.5 | 1.2 | 3.1 | 93.7 | 45.4 | 975.8 | -3.2586 | 0
215.1736 | 2019-08-03 16:10 | 43680.6806 | 470.3 | 508.6 | 184.6 | 32.4 | 62.5 | 1.6 | 3.4 | 161.6 | 17.9 | 976.6 | 0.068894 | 0
215.1806 | 2019-08-03 16:20 | 43680.6875 | 436.5 | 511.6 | 166 | 32.8 | 61.3 | 2.5 | 4.6 | 196.9 | 20.1 | 976.8 | 2.5782 | 0
215.1875 | 2019-08-03 16:30 | 43680.6944 | 391 | 483.6 | 151.3 | 32.9 | 61 | 2.4 | 4.4 | 204.5 | 15.4 | 975.3 | 4.5046 | 0
215.1944 | 2019-08-03 16:40 | 43680.7014 | 364 | 482.9 | 139.5 | 32.6 | 61.8 | 2.3 | 3.9 | 197.7 | 23.1 | 973.2 | 3.8072 | 0
215.2014 | 2019-08-03 16:50 | 43680.7083 | 333.3 | 473.4 | 128 | 32.5 | 61.6 | 2.2 | 3.9 | 211.1 | 10.5 | 971.5 | 2.8533 | 0
215.2083 | 2019-08-03 17:00 | 43680.7153 | 298.1 | 436.3 | 122.9 | 32.6 | 61.2 | 2.3 | 3.6 | 203.3 | 16.7 | 969.8 | 2.1008 | 0
215.2153 | 2019-08-03 17:10 | 43680.7222 | 266.5 | 409.9 | 115.5 | 32.6 | 60.7 | 2.2 | 3.9 | 209.4 | 21 | 968.3 | 2.0787 | 0
215.2222 | 2019-08-03 17:20 | 43680.7292 | 236.7 | 391.3 | 105.6 | 32.5 | 61.4 | 2.3 | 4.6 | 206 | 19.8 | 967 | 1.8671 | 0
215.2292 | 2019-08-03 17:30 | 43680.7361 | 203.6 | 344.6 | 100 | 32.4 | 61.6 | 2.3 | 3.6 | 210.8 | 19 | 965.5 | 2.3677 | 0
215.2361 | 2019-08-03 17:40 | 43680.7431 | 169.8 | 305 | 88.7 | 32.2 | 61.9 | 2.5 | 4.6 | 209.2 | 14.4 | 963.8 | 3.014 | 0
215.2431 | 2019-08-03 17:50 | 43680.75 | 139 | 279.1 | 74.5 | 31.8 | 63 | 2.6 | 4.1 | 185.9 | 16.4 | 961.9 | 3.7282 | 0
215.25 | 2019-08-03 18:00 | 43680.7569 | 114.8 | 257.7 | 64.6 | 31.3 | 65.9 | 2.8 | 4.9 | 185.3 | 13.3 | 960 | 6.4707 | 0
215.2569 | 2019-08-03 18:10 | 43680.7639 | 83.5 | 194.2 | 53 | 30.9 | 69 | 2.9 | 4.9 | 178.2 | 13 | 957.7 | 9.8089 | 0
215.2639 | 2019-08-03 18:20 | 43680.7708 | 57.7 | 131.9 | 41.7 | 30.5 | 69.5 | 2.6 | 4.1 | 166.6 | 13.1 | 955 | 9.8665 | 0
215.2708 | 2019-08-03 18:30 | 43680.7778 | 34.5 | 57.9 | 30 | 30.3 | 69.9 | 2.4 | 4.1 | 162.3 | 13.6 | 952.2 | 11.54 | 0
215.2778 | 2019-08-03 18:40 | 43680.7847 | 15.9 | 0 | 17.7 | 30.3 | 69.9 | 2.6 | 3.9 | 188.3 | 10.4 | 949.1 | 28.3323 | 0
215.2847 | 2019-08-03 18:50 | 43680.7917 | 5.6 | 0 | 6.9 | 30.1 | 69.4 | 1.9 | 3.6 | 186.6 | 6.6 | 946 | 41.9297 | 0
215.2917 | 2019-08-03 19:00 | 43680.7986 | 0 | 0 | 0 | 30.1 | 69.4 | 1.9 | 2.9 | 188.1 | 8.9 | 943.3 | 0 | 0
215.2986 | 2019-08-03 19:10 | 43680.8056 | 0 | 0 | 0 | 30 | 69.8 | 1.7 | 2.9 | 193.6 | 2.4 | 941.1 | 0 | 0
215.3056 | 2019-08-03 19:20 | 43680.8125 | 0 | 0 | 0 | 29.8 | 70.1 | 1.6 | 2.6 | 185.9 | 5.6 | 939.3 | 0 | 0
215.3125 | 2019-08-03 19:30 | 43680.8194 | 0 | 0 | 0 | 29.7 | 70.3 | 1.2 | 1.9 | 180.9 | 0.4 | 937.7 | 0 | 0
215.3194 | 2019-08-03 19:40 | 43680.8264 | 0 | 0 | 0 | 29.7 | 70.5 | 0.8 | 1.9 | 180.3 | 0.2 | 936.5 | 0 | 0
215.3264 | 2019-08-03 19:50 | 43680.8333 | 0 | 0 | 0 | 29.7 | 70.7 | 0.8 | 1.9 | 180.2 | 0.3 | 935.6 | 0 | 0
215.3333 | 2019-08-03 20:00 | 43680.8403 | 0 | 0 | 0 | 29.6 | 71.1 | 1.5 | 2.1 | 180.6 | 0.7 | 934.7 | 0 | 0
215.3403 | 2019-08-03 20:10 | 43680.8472 | 0 | 0 | 0 | 29.6 | 71.5 | 2 | 3.4 | 172.6 | 6.7 | 933.6 | 0 | 0
215.3472 | 2019-08-03 20:20 | 43680.8542 | 0 | 0 | 0 | 29.5 | 72.1 | 2.1 | 3.4 | 163.8 | 10.3 | 932.5 | 0 | 0
215.3542 | 2019-08-03 20:30 | 43680.8611 | 0 | 0 | 0 | 29.4 | 72.5 | 1.9 | 2.9 | 164.1 | 7.7 | 931.7 | 0 | 0
215.3611 | 2019-08-03 20:40 | 43680.8681 | 0 | 0 | 0 | 29.3 | 72.8 | 1.7 | 2.9 | 157.5 | 5.3 | 930.9 | 0 | 0
215.3681 | 2019-08-03 20:50 | 43680.875 | 0 | 0 | 0 | 29.3 | 72.9 | 1.3 | 2.6 | 163.4 | 2.4 | 930.2 | 0 | 0
215.375 | 2019-08-03 21:00 | 43680.8819 | 0 | 0 | 0 | 29 | 74.4 | 0.7 | 1.9 | 164.4 | 0.1 | 929.6 | 0 | 0
215.3819 | 2019-08-03 21:10 | 43680.8889 | 0 | 0 | 0 | 28.9 | 74.6 | 1 | 1.9 | 163.8 | 0.8 | 929.1 | 0 | 0
215.3889 | 2019-08-03 21:20 | 43680.8958 | 0 | 0 | 0 | 28.9 | 75 | 0.5 | 1.4 | 162.4 | 0.1 | 928.6 | 0 | 0
215.3958 | 2019-08-03 21:30 | 43680.9028 | 0 | 0 | 0 | 28.7 | 75.7 | 0.9 | 2.1 | 161.5 | 0.8 | 928.1 | 0 | 0
215.4028 | 2019-08-03 21:40 | 43680.9097 | 0 | 0 | 0 | 28.6 | 76.2 | 1.3 | 2.6 | 154.5 | 6.6 | 927.6 | 0 | 0
215.4097 | 2019-08-03 21:50 | 43680.9167 | 0 | 0 | 0 | 28.6 | 76.9 | 1.3 | 2.4 | 144.2 | 0.2 | 927.1 | 0 | 0
215.4167 | 2019-08-03 22:00 | 43680.9236 | 0 | 0 | 0 | 28.5 | 77.5 | 0.6 | 2.1 | 143.7 | 0 | 926.7 | 0 | 0
215.4236 | 2019-08-03 22:10 | 43680.9306 | 0 | 0 | 0 | 28.2 | 79.2 | 0.4 | 1.4 | 143.6 | 0 | 926.2 | 0 | 0
215.4306 | 2019-08-03 22:20 | 43680.9375 | 0 | 0 | 0 | 28.1 | 79.7 | 0 | 0 | 0 | 0 | 925.8 | 0 | 0
215.4375 | 2019-08-03 22:30 | 43680.9444 | 0 | 0 | 0 | 27.9 | 80.4 | 0 | 0 | 0 | 0 | 925.4 | 0 | 0
215.4444 | 2019-08-03 22:40 | 43680.9514 | 0 | 0 | 0 | 27.7 | 80.6 | 0 | 0.7 | 143.6 | 0 | 924.8 | 0 | 0
215.4514 | 2019-08-03 22:50 | 43680.9583 | 0 | 0 | 0 | 27.7 | 80.5 | 0 | 0.7 | 143.6 | 0 | 924.3 | 0 | 0
215.4583 | 2019-08-03 23:00 | 43680.9653 | 0 | 0 | 0 | 27.7 | 81.5 | 0 | 0 | 0 | 0 | 924.1 | 0 | 0
215.4653 | 2019-08-03 23:10 | 43680.9722 | 0 | 0 | 0 | 27.5 | 82.3 | 0 | 0 | 0 | 0 | 923.9 | 0 | 0
215.4722 | 2019-08-03 23:20 | 43680.9792 | 0 | 0 | 0 | 27.5 | 82.7 | 0 | 1.1 | 143.6 | 0 | 923.6 | 0 | 0
215.4792 | 2019-08-03 23:30 | 43680.9861 | 0 | 0 | 0 | 27.4 | 83.1 | 0 | 1.1 | 143.6 | 0 | 923.4 | 0 | 0
215.4861 | 2019-08-03 23:40 | 43680.9931 | 0 | 0 | 0 | 27.2 | 83.9 | 0 | 0 | 0 | 0 | 923 | 0 | 0
215.4931 | 2019-08-03 23:50 | 43681 | 0 | 0 | 0 | 27.1 | 83.9 | 0 | 0 | 0 | 0 | 922.6 | 0 | 0
215.5 | 2019-08-04 | 43681.0069 | 0 | 0 | 0 | 27.1 | 84.8 | 0.3 | 1.1 | 126.5 | 2.8 | 922.1 | 0 | 0
215.5069 | 2019-08-04 00:10 | 43681.0139 | 0 | 0 | 0 | 27 | 85.6 | 0.5 | 1.4 | 124.9 | 0.1 | 921.7 | 0 | 0
215.5139 | 2019-08-04 00:20 | 43681.0208 | 0 | 0 | 0 | 26.9 | 86.6 | 0.7 | 1.1 | 124.8 | 0.1 | 921.2 | 0 | 0
215.5208 | 2019-08-04 00:30 | 43681.0278 | 0 | 0 | 0 | 26.8 | 87.3 | 0.9 | 1.4 | 123.9 | 0.4 | 920.9 | 0 | 0
215.5278 | 2019-08-04 00:40 | 43681.0347 | 0 | 0 | 0 | 26.8 | 87.6 | 0.7 | 1.4 | 123.6 | 0.1 | 920.5 | 0 | 0
215.5347 | 2019-08-04 00:50 | 43681.0417 | 0 | 0 | 0 | 26.8 | 88.1 | 0.2 | 1.1 | 123.6 | 0 | 920.2 | 0 | 0
215.5417 | 2019-08-04 01:00 | 43681.0486 | 0 | 0 | 0 | 26.7 | 88.3 | 0.7 | 1.6 | 51.8 | 16.6 | 920.1 | 0 | 0
215.5486 | 2019-08-04 01:10 | 43681.0556 | 0 | 0 | 0 | 26.8 | 88.2 | 0.2 | 1.6 | 45.3 | 0.1 | 919.9 | 0 | 0
215.5556 | 2019-08-04 01:20 | 43681.0625 | 0 | 0 | 0 | 26.8 | 88.1 | 0 | 1.1 | 45.4 | 0 | 919.7 | 0 | 0
215.5625 | 2019-08-04 01:30 | 43681.0694 | 0 | 0 | 0 | 26.7 | 88.3 | 0.2 | 1.4 | 45.4 | 0 | 919.7 | 0 | 0
215.5694 | 2019-08-04 01:40 | 43681.0764 | 0 | 0 | 0 | 26.6 | 88.4 | 0.2 | 1.6 | 45.4 | 0 | 919.6 | 0 | 0
215.5764 | 2019-08-04 01:50 | 43681.0833 | 0 | 0 | 0 | 26.4 | 89.3 | 0.8 | 1.6 | 45.3 | 0.1 | 919.3 | 0 | 0
215.5833 | 2019-08-04 02:00 | 43681.0903 | 0 | 0 | 0 | 26.1 | 90.7 | 0.8 | 1.6 | 40.4 | 2.3 | 918.9 | 0 | 0
215.5903 | 2019-08-04 02:10 | 43681.0972 | 0 | 0 | 0 | 26.3 | 90.2 | 0.3 | 1.6 | 38.3 | 0 | 918.4 | 0 | 0
215.5972 | 2019-08-04 02:20 | 43681.1042 | 0 | 0 | 0 | 26.3 | 90 | 0.4 | 1.6 | 38.3 | 0 | 918.2 | 0 | 0
215.6042 | 2019-08-04 02:30 | 43681.1111 | 0 | 0 | 0 | 26.4 | 89.5 | 0.5 | 1.6 | 38.3 | 0.1 | 918 | 0 | 0
215.6111 | 2019-08-04 02:40 | 43681.1181 | 0 | 0 | 0 | 26.4 | 89.5 | 0.1 | 0.7 | 38.3 | 0 | 917.8 | 0 | 0
215.6181 | 2019-08-04 02:50 | 43681.125 | 0 | 0 | 0 | 26.2 | 90 | 0.1 | 0.7 | 38.3 | 0 | 917.6 | 0 | 0
215.625 | 2019-08-04 03:00 | 43681.1319 | 0 | 0 | 0 | 26.1 | 91 | 0.9 | 1.9 | 43.5 | 4.5 | 917.3 | 0 | 0
215.6319 | 2019-08-04 03:10 | 43681.1389 | 0 | 0 | 0 | 26 | 91.2 | 0 | 0 | 0 | 0 | 917 | 0 | 0
215.6389 | 2019-08-04 03:20 | 43681.1458 | 0 | 0 | 0 | 25.9 | 91.4 | 0 | 0 | 0 | 0 | 916.7 | 0 | 0
215.6458 | 2019-08-04 03:30 | 43681.1528 | 0 | 0 | 0 | 25.9 | 91.8 | 0 | 0 | 0 | 0 | 916.5 | 0 | 0
215.6528 | 2019-08-04 03:40 | 43681.1597 | 0 | 0 | 0 | 25.8 | 92 | 0 | 0 | 0 | 0 | 916.3 | 0 | 0
215.6597 | 2019-08-04 03:50 | 43681.1667 | 0 | 0 | 0 | 25.8 | 92.3 | 0 | 0 | 0 | 0 | 916.1 | 0 | 0
215.6667 | 2019-08-04 04:00 | 43681.1736 | 0 | 0 | 0 | 25.7 | 92.5 | 0 | 0 | 0 | 0 | 916 | 0 | 0
215.6736 | 2019-08-04 04:10 | 43681.1806 | 0 | 0 | 0 | 25.5 | 92.9 | 0.2 | 1.4 | 49.3 | 0 | 915.9 | 0 | 0
215.6806 | 2019-08-04 04:20 | 43681.1875 | 0 | 0 | 0 | 25.6 | 93.3 | 0 | 0.7 | 49.3 | 0 | 915.6 | 0 | 0
215.6875 | 2019-08-04 04:30 | 43681.1944 | 0 | 0 | 0 | 25.8 | 92.6 | 0 | 0 | 0 | 0 | 915.4 | 0 | 0
215.6944 | 2019-08-04 04:40 | 43681.2014 | 0 | 0 | 0 | 25.5 | 93.4 | 0.1 | 0.7 | 49.3 | 0 | 915.2 | 0 | 0
215.7014 | 2019-08-04 04:50 | 43681.2083 | 0 | 0 | 0 | 25.5 | 93.9 | 0.7 | 1.1 | 49.3 | 0 | 914.9 | 0 | 0
215.7083 | 2019-08-04 05:00 | 43681.2153 | 0 | 0 | 0 | 25.5 | 94.3 | 0.1 | 1.1 | 49.3 | 0 | 914.7 | 0 | 0
215.7153 | 2019-08-04 05:10 | 43681.2222 | 0 | 0 | 0 | 25.5 | 94.3 | 0 | 0 | 0 | 0 | 914.7 | 0 | 0
215.7222 | 2019-08-04 05:20 | 43681.2292 | 0 | 0 | 0 | 25.5 | 94.2 | 0 | 0 | 0 | 0 | 914.6 | 0 | 0
215.7292 | 2019-08-04 05:30 | 43681.2361 | 1.8 | 0 | 2 | 25.5 | 94.2 | 0.1 | 0.7 | 49.3 | 0 | 914.6 | 5.7919 | 0
215.7361 | 2019-08-04 05:40 | 43681.2431 | 11.1 | 0 | 11.6 | 25.5 | 94.2 | 0.4 | 1.1 | 49.2 | 0.1 | 914.8 | 7.4374 | 0
215.7431 | 2019-08-04 05:50 | 43681.25 | 23.6 | 0 | 24.3 | 25.7 | 93.3 | 0.5 | 1.1 | 49 | 0 | 915 | 6.9414 | 0
215.75 | 2019-08-04 06:00 | 43681.2569 | 35 | 0 | 36.1 | 25.8 | 92.8 | 0.8 | 1.4 | 49 | 0.1 | 915.5 | 8.1524 | 0
215.7569 | 2019-08-04 06:10 | 43681.2639 | 47.9 | 0 | 49.7 | 25.8 | 92.7 | 1 | 1.6 | 39.1 | 5.2 | 916 | 10.6355 | 0
215.7639 | 2019-08-04 06:20 | 43681.2708 | 69.7 | 16.4 | 62.9 | 26 | 92.3 | 0.3 | 1.4 | 35.6 | 0 | 916.6 | -16.9899 | 0
215.7708 | 2019-08-04 06:30 | 43681.2778 | 94.8 | 95.8 | 74.4 | 26.4 | 91.1 | 0 | 0 | 0 | 0 | 917.6 | 10.1055 | 0
215.7778 | 2019-08-04 06:40 | 43681.2847 | 146.7 | 185.8 | 99.1 | 27.1 | 88.9 | 0 | 0.4 | 35.6 | 0 | 919.4 | 11.0307 | 0
215.7847 | 2019-08-04 06:50 | 43681.2917 | 181.8 | 245.5 | 110.9 | 28 | 85 | 0 | 0 | 0 | 0 | 922.3 | 14.1704 | 0
215.7917 | 2019-08-04 07:00 | 43681.2986 | 212.6 | 298.4 | 116.4 | 28.3 | 82.7 | 0 | 1.1 | 35.6 | 0 | 925.6 | 15.769 | 0
215.7986 | 2019-08-04 07:10 | 43681.3056 | 245.6 | 343 | 123.5 | 28.6 | 81.8 | 0.2 | 1.6 | 45 | 4.1 | 928.9 | 16.4766 | 0
215.8056 | 2019-08-04 07:20 | 43681.3125 | 282.8 | 384.8 | 132.8 | 28.6 | 81.4 | 0.3 | 1.4 | 53.9 | 0 | 932.5 | 16.3595 | 0
215.8125 | 2019-08-04 07:30 | 43681.3194 | 316.2 | 416.9 | 139.3 | 28.8 | 81 | 0.2 | 1.4 | 55.2 | 0.1 | 936.1 | 14.7193 | 0
215.8194 | 2019-08-04 07:40 | 43681.3264 | 353.5 | 458.6 | 143.1 | 29.2 | 79.8 | 0.1 | 1.1 | 55.3 | 0 | 939.5 | 12.9008 | 0
215.8264 | 2019-08-04 07:50 | 43681.3333 | 378.8 | 456.8 | 154.5 | 29.4 | 77.8 | 0.6 | 1.9 | 90.1 | 36.6 | 942.8 | 11.4996 | 0
215.8333 | 2019-08-04 08:00 | 43681.3403 | 403.6 | 449.9 | 168.4 | 29.9 | 76.2 | 0.4 | 1.9 | 213.7 | 10.9 | 945.8 | 10.0299 | 0
215.8403 | 2019-08-04 08:10 | 43681.3472 | 435.2 | 444.3 | 188.6 | 30 | 76.3 | 0.6 | 1.9 | 157.6 | 5.7 | 948.4 | 7.8422 | 0
215.8472 | 2019-08-04 08:20 | 43681.3542 | 487.5 | 485.7 | 202.1 | 29.9 | 72.4 | 1 | 2.1 | 247.8 | 29.7 | 950.8 | 5.6697 | 0
215.8542 | 2019-08-04 08:30 | 43681.3611 | 524.5 | 520.9 | 200.3 | 30.6 | 70.8 | 1 | 1.9 | 221.4 | 19.3 | 953 | 0.74349 | 0
215.8611 | 2019-08-04 08:40 | 43681.3681 | 569.6 | 553.5 | 207.2 | 31.3 | 69.6 | 0.4 | 1.6 | 279.1 | 37.2 | 956.1 | -3.0681 | 0
215.8681 | 2019-08-04 08:50 | 43681.375 | 606.1 | 543.6 | 235.3 | 31.2 | 69.2 | 0.4 | 1.6 | 343.2 | 0 | 959.1 | -3.2457 | 0
215.875 | 2019-08-04 09:00 | 43681.3819 | 653.4 | 512.7 | 289.9 | 31.7 | 68.9 | 0.8 | 2.9 | 31.2 | 49.3 | 961.8 | -3.6107 | 0
215.8819 | 2019-08-04 09:10 | 43681.3889 | 270.9 | 76.8 | 223 | 30.7 | 68 | 2.4 | 3.6 | 261.9 | 11.7 | 963.1 | 11.0911 | 0
215.8889 | 2019-08-04 09:20 | 43681.3958 | 421.5 | 281.8 | 207.9 | 30.4 | 69.1 | 1.1 | 2.4 | 308.1 | 22.9 | 959.6 | -1.9256 | 0
215.8958 | 2019-08-04 09:30 | 43681.4028 | 701.8 | 599.1 | 234.7 | 31.7 | 65.9 | 0.7 | 3.9 | 288.7 | 14 | 958.7 | -3.1514 | 0
215.9028 | 2019-08-04 09:40 | 43681.4097 | 552 | 391.2 | 240.8 | 31.2 | 66.8 | 1.6 | 3.4 | 274.6 | 31.2 | 959.8 | 0.82381 | 0
215.9097 | 2019-08-04 09:50 | 43681.4167 | 775.5 | 552.9 | 325.9 | 31.5 | 67.8 | 2.1 | 4.1 | 287.5 | 26.4 | 960.4 | 2.976 | 0
215.9167 | 2019-08-04 10:00 | 43681.4236 | 678.4 | 493.8 | 267.3 | 31.4 | 66.3 | 2 | 3.6 | 260.4 | 15.4 | 960.9 | 2.4736 | 0
215.9236 | 2019-08-04 10:10 | 43681.4306 | 778.6 | 603.6 | 262.8 | 32 | 64.2 | 2 | 4.9 | 269.3 | 16.4 | 961.4 | 0.031519 | 0
215.9306 | 2019-08-04 10:20 | 43681.4375 | 751.4 | 550 | 270.6 | 31.7 | 64.9 | 1.8 | 3.6 | 241.6 | 13.3 | 961.9 | -1.9191 | 0
215.9375 | 2019-08-04 10:30 | 43681.4444 | 817.6 | 622.3 | 261.3 | 32.4 | 63 | 2.6 | 4.4 | 256.9 | 30.3 | 962.6 | -5.3254 | 0
215.9444 | 2019-08-04 10:40 | 43681.4514 | 600.6 | 379 | 259.6 | 32.3 | 63.3 | 2.3 | 4.1 | 276.1 | 34.9 | 962.9 | 0.19489 | 0
215.9514 | 2019-08-04 10:50 | 43681.4583 | 861.9 | 631.4 | 272.8 | 32.2 | 64.3 | 2.4 | 4.4 | 241.1 | 38 | 961.9 | -14.0882 | 0
215.9583 | 2019-08-04 11:00 | 43681.4653 | 855.2 | 611 | 277.7 | 32.3 | 63.3 | 2.7 | 4.4 | 268.6 | 28.6 | 961.6 | -14.2277 | 0
215.9653 | 2019-08-04 11:10 | 43681.4722 | 784.1 | 552.7 | 256.5 | 32.6 | 61.1 | 2.4 | 4.1 | 278.9 | 29.1 | 961.2 | -12.6418 | 0
215.9722 | 2019-08-04 11:20 | 43681.4792 | 865.2 | 623.5 | 258.9 | 33 | 59.5 | 2.2 | 4.1 | 254.5 | 33.3 | 960.7 | -20.5708 | 0
215.9792 | 2019-08-04 11:30 | 43681.4861 | 907.4 | 619 | 303.5 | 33.1 | 60.2 | 2.5 | 4.4 | 268.3 | 25.6 | 960.5 | -18.0294 | 0
215.9861 | 2019-08-04 11:40 | 43681.4931 | 870.5 | 622.3 | 259.3 | 32.8 | 58.8 | 3 | 4.9 | 271.5 | 21.9 | 959.9 | -18.9479 | 0
215.9931 | 2019-08-04 11:50 | 43681.5 | 910.2 | 683.2 | 234.9 | 33.3 | 57.2 | 2.4 | 4.6 | 260.2 | 20.3 | 959 | -22.5983 | 0
216 | 2019-08-04 12:00 | 43681.5069 | 886.7 | 636.8 | 256.5 | 33.3 | 58.3 | 2.8 | 4.6 | 256.4 | 17.8 | 958.4 | -20.3913 | 0
216.0069 | 2019-08-04 12:10 | 43681.5139 | 815.8 | 562.1 | 259.4 | 33.5 | 57 | 2.6 | 4.4 | 250.7 | 18.5 | 957.9 | -17.7501 | 0
216.0139 | 2019-08-04 12:20 | 43681.5208 | 913.1 | 673.7 | 244.5 | 33.5 | 57.3 | 2.6 | 4.6 | 275 | 19.6 | 957.3 | -23.721 | 0
216.0208 | 2019-08-04 12:30 | 43681.5278 | 921.2 | 669.5 | 259 | 33.7 | 56.4 | 2.3 | 5.1 | 274.8 | 46.9 | 956.8 | -22.9747 | 0
216.0278 | 2019-08-04 12:40 | 43681.5347 | 883.4 | 632 | 261.1 | 34.1 | 55.8 | 2.1 | 3.4 | 270.4 | 31.6 | 957 | -21.4159 | 0
216.0347 | 2019-08-04 12:50 | 43681.5417 | 868.6 | 586.3 | 294.3 | 34.1 | 56 | 2.3 | 4.9 | 233.7 | 31.2 | 957.7 | -20.1543 | 0
216.0417 | 2019-08-04 13:00 | 43681.5486 | 855.6 | 596.4 | 274.3 | 34.2 | 55.3 | 2.6 | 4.9 | 280.5 | 29.5 | 958.8 | -21.9443 | 0
216.0486 | 2019-08-04 13:10 | 43681.5556 | 865.7 | 610.5 | 275.9 | 33.8 | 57.1 | 2.3 | 4.6 | 274.6 | 33.5 | 959.4 | -22.5181 | 0
216.0556 | 2019-08-04 13:20 | 43681.5625 | 820.8 | 582.8 | 264.3 | 34.1 | 56.7 | 2.8 | 5.4 | 271.9 | 24.1 | 960.2 | -20.8429 | 0
216.0625 | 2019-08-04 13:30 | 43681.5694 | 734.4 | 494.7 | 269.1 | 34 | 56.2 | 2.9 | 5.4 | 269.5 | 30.8 | 961.1 | -16.2608 | 0
216.0694 | 2019-08-04 13:40 | 43681.5764 | 844.8 | 652.7 | 238.8 | 33.9 | 56 | 2.9 | 4.9 | 276.8 | 19.5 | 961.3 | -22.1689 | 0
216.0764 | 2019-08-04 13:50 | 43681.5833 | 826.3 | 652.9 | 232.1 | 34.4 | 54.1 | 2.4 | 4.4 | 248.8 | 30.8 | 962.2 | -19.3698 | 0
216.0833 | 2019-08-04 14:00 | 43681.5903 | 781.4 | 620.3 | 228.8 | 35.1 | 51.8 | 1.8 | 3.9 | 273.1 | 27.2 | 964.3 | -16.0268 | 0
216.0903 | 2019-08-04 14:10 | 43681.5972 | 757.6 | 596 | 239.5 | 34.9 | 52.2 | 2.2 | 3.9 | 240.6 | 29.2 | 966.7 | -12.3607 | 0
216.0972 | 2019-08-04 14:20 | 43681.6042 | 770.8 | 647.5 | 220.1 | 34.8 | 52.2 | 2.7 | 4.9 | 253.8 | 26.4 | 968.5 | -13.1788 | 0
216.1042 | 2019-08-04 14:30 | 43681.6111 | 740.8 | 635.1 | 214 | 34.9 | 51.4 | 2.5 | 3.9 | 225 | 39.5 | 970 | -11.9414 | 0
216.1111 | 2019-08-04 14:40 | 43681.6181 | 704.6 | 599.6 | 218.6 | 34.7 | 52.6 | 2.5 | 4.6 | 285.7 | 16.8 | 971.4 | -12.8285 | 0
216.1181 | 2019-08-04 14:50 | 43681.625 | 680.7 | 593.3 | 211.6 | 35.2 | 51.5 | 2.2 | 4.1 | 257.6 | 41.1 | 971.9 | -14.5317 | 0
216.125 | 2019-08-04 15:00 | 43681.6319 | 694.9 | 634.7 | 203.5 | 35.2 | 50.5 | 1.8 | 4.4 | 291.4 | 30.6 | 973.3 | -21.5479 | 0
216.1319 | 2019-08-04 15:10 | 43681.6389 | 501.9 | 396 | 206 | 35.7 | 50.6 | 2 | 3.4 | 255 | 27.8 | 974.6 | -12.2881 | 0
216.1389 | 2019-08-04 15:20 | 43681.6458 | 640 | 604.8 | 198.9 | 35.6 | 50.6 | 2 | 4.1 | 252 | 41.3 | 975.2 | -25.7039 | 0
216.1458 | 2019-08-04 15:30 | 43681.6528 | 620.5 | 605 | 196 | 35.2 | 50.8 | 2.7 | 4.6 | 234.1 | 29.2 | 976.3 | -25.3384 | 0
216.1528 | 2019-08-04 15:40 | 43681.6597 | 521.6 | 498.3 | 187.9 | 35.2 | 51.2 | 2.4 | 4.4 | 232.1 | 23.2 | 976.8 | -18.0009 | 0
216.1597 | 2019-08-04 15:50 | 43681.6667 | 264.5 | 132.8 | 184.9 | 34.7 | 52.4 | 2.1 | 3.9 | 220.8 | 24.2 | 975.6 | 4.0586 | 0
216.1667 | 2019-08-04 16:00 | 43681.6736 | 509.5 | 527.8 | 188.8 | 35 | 52.1 | 2 | 3.6 | 208.8 | 21.9 | 973.5 | -16.3164 | 0
216.1736 | 2019-08-04 16:10 | 43681.6806 | 162.4 | 10.2 | 162.3 | 34.9 | 52.1 | 1.7 | 3.9 | 244.6 | 21.5 | 973.1 | 10.0213 | 0
216.1806 | 2019-08-04 16:20 | 43681.6875 | 192.7 | 38.2 | 177.7 | 34.1 | 54.3 | 2.1 | 4.1 | 178.7 | 16.7 | 970.1 | 9.8574 | 0
216.1875 | 2019-08-04 16:30 | 43681.6944 | 408.8 | 442.7 | 185 | 34.5 | 54.2 | 2.2 | 3.9 | 204.9 | 22.5 | 968.5 | -6.6128 | 0
216.1944 | 2019-08-04 16:40 | 43681.7014 | 355.2 | 424.6 | 154.4 | 35.3 | 52.3 | 2 | 4.4 | 224.1 | 30.6 | 969.6 | -6.007 | 0
216.2014 | 2019-08-04 16:50 | 43681.7083 | 337.6 | 439.8 | 144.8 | 34.5 | 53.7 | 2.1 | 4.1 | 192.6 | 31.1 | 970.8 | -4.4642 | 0
216.2083 | 2019-08-04 17:00 | 43681.7153 | 307.9 | 429 | 134.7 | 34.8 | 52.5 | 2.3 | 4.1 | 193.9 | 18.6 | 971.8 | -2.7848 | 0
216.2153 | 2019-08-04 17:10 | 43681.7222 | 267.2 | 383.9 | 126.1 | 34.6 | 55.2 | 2.4 | 3.6 | 191.5 | 12.5 | 972 | 0.30341 | 0
216.2222 | 2019-08-04 17:20 | 43681.7292 | 227.4 | 327.3 | 118.7 | 34.2 | 55.9 | 1.9 | 3.1 | 172.6 | 14.4 | 971.8 | 2.0142 | 0
216.2292 | 2019-08-04 17:30 | 43681.7361 | 192.9 | 284.4 | 108.3 | 34.4 | 55.8 | 2.1 | 3.9 | 193.9 | 14.3 | 971.4 | 2.5804 | 0
216.2361 | 2019-08-04 17:40 | 43681.7431 | 158.5 | 265.6 | 88.3 | 34.1 | 55.5 | 2 | 3.4 | 190.8 | 18.1 | 970.4 | 1.6705 | 0
216.2431 | 2019-08-04 17:50 | 43681.75 | 134 | 240.6 | 78.5 | 34.2 | 55.5 | 1.7 | 3.4 | 196.8 | 18.2 | 968.8 | 0.96631 | 0
216.25 | 2019-08-04 18:00 | 43681.7569 | 103.2 | 206.2 | 63.2 | 34.1 | 55.6 | 2.1 | 3.4 | 194.1 | 11 | 967.1 | 3.3026 | 0
216.2569 | 2019-08-04 18:10 | 43681.7639 | 79.3 | 174.7 | 51.6 | 33.8 | 56.2 | 2.2 | 3.9 | 192.7 | 13.6 | 965 | 4.439 | 0
216.2639 | 2019-08-04 18:20 | 43681.7708 | 55.8 | 133.8 | 39.4 | 33.2 | 57.4 | 2 | 3.4 | 194.8 | 11.3 | 962.6 | 6.0308 | 0
216.2708 | 2019-08-04 18:30 | 43681.7778 | 32.1 | 53.4 | 28.1 | 33.1 | 57.1 | 2.7 | 3.9 | 193.8 | 10.2 | 959.9 | 10.9742 | 0
216.2778 | 2019-08-04 18:40 | 43681.7847 | 14.8 | 0 | 16.7 | 32.8 | 58.1 | 1.5 | 2.6 | 181.8 | 7.9 | 956.7 | 31.2756 | 0
216.2847 | 2019-08-04 18:50 | 43681.7917 | 5 | 0 | 6.6 | 32.5 | 58 | 1.9 | 3.1 | 172 | 14.2 | 953.7 | 56.568 | 0
216.2917 | 2019-08-04 19:00 | 43681.7986 | 0 | 0 | 0 | 32.4 | 58.2 | 1.7 | 2.9 | 179.5 | 5.8 | 951.1 | 0 | 0
216.2986 | 2019-08-04 19:10 | 43681.8056 | 0 | 0 | 0 | 32.3 | 59.2 | 1.4 | 2.6 | 181.9 | 4.8 | 948.7 | 0 | 0
216.3056 | 2019-08-04 19:20 | 43681.8125 | 0 | 0 | 0 | 32.1 | 59.1 | 1.5 | 2.4 | 187.4 | 1.8 | 946.8 | 0 | 0
216.3125 | 2019-08-04 19:30 | 43681.8194 | 0 | 0 | 0 | 32.1 | 59.4 | 1.3 | 2.1 | 182.3 | 3.8 | 945 | 0 | 0
216.3194 | 2019-08-04 19:40 | 43681.8264 | 0 | 0 | 0 | 32.1 | 60 | 1.2 | 2.4 | 169.7 | 9.4 | 943.6 | 0 | 0
216.3264 | 2019-08-04 19:50 | 43681.8333 | 0 | 0 | 0 | 32 | 61.6 | 1.2 | 1.9 | 160.3 | 0.1 | 942.4 | 0 | 0
216.3333 | 2019-08-04 20:00 | 43681.8403 | 0 | 0 | 0 | 31.9 | 62.4 | 1 | 1.9 | 160.6 | 0.2 | 941.3 | 0 | 0
216.3403 | 2019-08-04 20:10 | 43681.8472 | 0 | 0 | 0 | 31.8 | 63.6 | 0.9 | 1.9 | 160.7 | 0 | 940.3 | 0 | 0
216.3472 | 2019-08-04 20:20 | 43681.8542 | 0 | 0 | 0 | 31.6 | 65.1 | 1.2 | 2.4 | 160.5 | 0.2 | 939.4 | 0 | 0
216.3542 | 2019-08-04 20:30 | 43681.8611 | 0 | 0 | 0 | 31.6 | 65.3 | 1.4 | 2.6 | 169.6 | 9.3 | 938.6 | 0 | 0
216.3611 | 2019-08-04 20:40 | 43681.8681 | 0 | 0 | 0 | 31.4 | 66.2 | 0.8 | 1.9 | 158.1 | 2 | 937.8 | 0 | 0
216.3681 | 2019-08-04 20:50 | 43681.875 | 0 | 0 | 0 | 31.2 | 67.2 | 0.4 | 1.6 | 157.3 | 0.1 | 937.2 | 0 | 0
216.375 | 2019-08-04 21:00 | 43681.8819 | 0 | 0 | 0 | 31 | 68.4 | 0.1 | 1.1 | 157.5 | 0 | 936.6 | 0 | 0
216.3819 | 2019-08-04 21:10 | 43681.8889 | 0 | 0 | 0 | 30.8 | 70 | 0 | 1.1 | 157.5 | 0 | 936 | 0 | 0
216.3889 | 2019-08-04 21:20 | 43681.8958 | 0 | 0 | 0 | 30.5 | 71.2 | 0.1 | 1.6 | 157.5 | 0 | 935.4 | 0 | 0
216.3958 | 2019-08-04 21:30 | 43681.9028 | 0 | 0 | 0 | 30.6 | 70 | 0.8 | 1.9 | 157.5 | 0.1 | 934.8 | 0 | 0
216.4028 | 2019-08-04 21:40 | 43681.9097 | 0 | 0 | 0 | 30.6 | 70 | 0.9 | 2.4 | 218.2 | 23.2 | 934.3 | 0 | 0
216.4097 | 2019-08-04 21:50 | 43681.9167 | 0 | 0 | 0 | 30.1 | 72.6 | 1 | 1.6 | 266.9 | 1.8 | 933.6 | 0 | 0
216.4167 | 2019-08-04 22:00 | 43681.9236 | 0 | 0 | 0 | 30.1 | 71.9 | 0.3 | 1.4 | 271.6 | 0 | 932.7 | 0 | 0
216.4236 | 2019-08-04 22:10 | 43681.9306 | 0 | 0 | 0 | 30.1 | 72.6 | 0.2 | 1.1 | 272.2 | 0.3 | 932.1 | 0 | 0
216.4306 | 2019-08-04 22:20 | 43681.9375 | 0 | 0 | 0 | 29.9 | 73.7 | 0.1 | 1.1 | 272.9 | 0 | 931.5 | 0 | 0
216.4375 | 2019-08-04 22:30 | 43681.9444 | 0 | 0 | 0 | 29.8 | 73.9 | 0 | 0.7 | 273 | 0 | 931 | 0 | 0
216.4444 | 2019-08-04 22:40 | 43681.9514 | 0 | 0 | 0 | 29.7 | 74.4 | 0.2 | 1.9 | 325 | 31.3 | 930.6 | 0 | 0
216.4514 | 2019-08-04 22:50 | 43681.9583 | 0 | 0 | 0 | 29.5 | 74.7 | 1.1 | 2.1 | 47.4 | 4.3 | 930.1 | 0 | 0
216.4583 | 2019-08-04 23:00 | 43681.9653 | 0 | 0 | 0 | 29.1 | 76.3 | 1.2 | 2.6 | 25.4 | 5.3 | 929.4 | 0 | 0
216.4653 | 2019-08-04 23:10 | 43681.9722 | 0 | 0 | 0 | 29 | 76.5 | 1.2 | 2.4 | 28.6 | 7.9 | 928.7 | 0 | 0
216.4722 | 2019-08-04 23:20 | 43681.9792 | 0 | 0 | 0 | 29.1 | 76.3 | 1 | 2.4 | 37.6 | 5.9 | 928 | 0 | 0
216.4792 | 2019-08-04 23:30 | 43681.9861 | 0 | 0 | 0 | 28.9 | 77.2 | 0.4 | 1.9 | 54.3 | 0.3 | 927.4 | 0 | 0
216.4861 | 2019-08-04 23:40 | 43681.9931 | 0 | 0 | 0 | 28.7 | 79.9 | 1.7 | 2.9 | 86.9 | 18.2 | 927 | 0 | 0
216.4931 | 2019-08-04 23:50 | 43682 | 0 | 0 | 0 | 28.6 | 82.2 | 1.4 | 2.4 | 94.5 | 3.9 | 926.4 | 0 | 0
216.5 | 2019-08-05 | 43682.0069 | 0 | 0 | 0 | 28.6 | 82.5 | 0.4 | 1.6 | 98.2 | 0.1 | 925.9 | 0 | 0
216.5069 | 2019-08-05 00:10 | 43682.0139 | 0 | 0 | 0 | 28.5 | 83.4 | 0.5 | 1.4 | 97.1 | 0.4 | 925.6 | 0 | 0
216.5139 | 2019-08-05 00:20 | 43682.0208 | 0 | 0 | 0 | 28.5 | 83.8 | 0.1 | 1.4 | 96.7 | 0 | 925.4 | 0 | 0
216.5208 | 2019-08-05 00:30 | 43682.0278 | 0 | 0 | 0 | 28.3 | 84.7 | 0.4 | 1.6 | 92.9 | 6.5 | 925.4 | 0 | 0
216.5278 | 2019-08-05 00:40 | 43682.0347 | 0 | 0 | 0 | 28 | 86.7 | 0.9 | 1.6 | 46.8 | 3.7 | 925.2 | 0 | 0
216.5347 | 2019-08-05 00:50 | 43682.0417 | 0 | 0 | 0 | 28.1 | 86.3 | 0.7 | 1.9 | 43.6 | 0 | 924.8 | 0 | 0
216.5417 | 2019-08-05 01:00 | 43682.0486 | 0 | 0 | 0 | 28.2 | 85.8 | 0.8 | 1.9 | 43.6 | 0.1 | 924.5 | 0 | 0
216.5486 | 2019-08-05 01:10 | 43682.0556 | 0 | 0 | 0 | 28.1 | 86.3 | 1.1 | 2.1 | 41.8 | 6.1 | 924.2 | 0 | 0
216.5556 | 2019-08-05 01:20 | 43682.0625 | 0 | 0 | 0 | 27.9 | 86.5 | 1.3 | 2.1 | 14.8 | 0.3 | 923.8 | 0 | 0
216.5625 | 2019-08-05 01:30 | 43682.0694 | 0 | 0 | 0 | 27.9 | 86.4 | 0.6 | 1.6 | 14.7 | 0 | 923.3 | 0 | 0
216.5694 | 2019-08-05 01:40 | 43682.0764 | 0 | 0 | 0 | 27.9 | 86.1 | 0.3 | 1.6 | 14.8 | 0 | 922.9 | 0 | 0
216.5764 | 2019-08-05 01:50 | 43682.0833 | 0 | 0 | 0 | 27.9 | 86 | 0.2 | 1.4 | 14.9 | 0 | 922.6 | 0 | 0
216.5833 | 2019-08-05 02:00 | 43682.0903 | 0 | 0 | 0 | 27.9 | 85.3 | 0.3 | 1.4 | 15 | 0 | 922.4 | 0 | 0
216.5903 | 2019-08-05 02:10 | 43682.0972 | 0 | 0 | 0 | 27.8 | 85.5 | 0.6 | 1.4 | 15 | 0.1 | 922.1 | 0 | 0
216.5972 | 2019-08-05 02:20 | 43682.1042 | 0 | 0 | 0 | 27.7 | 86.1 | 1.2 | 2.4 | 38.5 | 15 | 921.8 | 0 | 0
216.6042 | 2019-08-05 02:30 | 43682.1111 | 0 | 0 | 0 | 28 | 85.1 | 1.3 | 2.4 | 37.3 | 8 | 921.6 | 0 | 0
216.6111 | 2019-08-05 02:40 | 43682.1181 | 0 | 0 | 0 | 27.9 | 85.2 | 1.1 | 2.1 | 43 | 7.1 | 921.5 | 0 | 0
216.6181 | 2019-08-05 02:50 | 43682.125 | 0 | 0 | 0 | 27.9 | 85.4 | 1.3 | 2.4 | 48.8 | 9.4 | 921.3 | 0 | 0
216.625 | 2019-08-05 03:00 | 43682.1319 | 0 | 0 | 0 | 27.8 | 85.6 | 0.9 | 2.1 | 52.5 | 8.1 | 921.2 | 0 | 0
216.6319 | 2019-08-05 03:10 | 43682.1389 | 0 | 0 | 0 | 27.7 | 86.3 | 0.3 | 1.6 | 48.7 | 0.1 | 921 | 0 | 0
216.6389 | 2019-08-05 03:20 | 43682.1458 | 0 | 0 | 0 | 27.7 | 86.6 | 0.7 | 2.1 | 54.4 | 9.5 | 920.9 | 0 | 0
216.6458 | 2019-08-05 03:30 | 43682.1528 | 0 | 0 | 0 | 27.6 | 87.1 | 0 | 1.4 | 84.6 | 0 | 920.8 | 0 | 0
216.6528 | 2019-08-05 03:40 | 43682.1597 | 0 | 0 | 0 | 27.4 | 87.9 | 0 | 1.1 | 84.6 | 0 | 920.6 | 0 | 0
216.6597 | 2019-08-05 03:50 | 43682.1667 | 0 | 0 | 0 | 27.2 | 88.6 | 0.4 | 1.4 | 75.9 | 6.1 | 920.5 | 0 | 0
216.6667 | 2019-08-05 04:00 | 43682.1736 | 0 | 0 | 0 | 27.2 | 88.9 | 0 | 1.1 | 61.1 | 0 | 920.2 | 0 | 0
216.6736 | 2019-08-05 04:10 | 43682.1806 | 0 | 0 | 0 | 27.1 | 89.3 | 0.5 | 1.4 | 61 | 0.1 | 919.9 | 0 | 0
216.6806 | 2019-08-05 04:20 | 43682.1875 | 0 | 0 | 0 | 27 | 89.5 | 0.3 | 1.1 | 61 | 0 | 919.6 | 0 | 0
216.6875 | 2019-08-05 04:30 | 43682.1944 | 0 | 0 | 0 | 27 | 89.6 | 0.1 | 1.4 | 61 | 0 | 919.4 | 0 | 0
216.6944 | 2019-08-05 04:40 | 43682.2014 | 0 | 0 | 0 | 26.9 | 90 | 0.1 | 1.1 | 61.1 | 0 | 919.3 | 0 | 0
216.7014 | 2019-08-05 04:50 | 43682.2083 | 0 | 0 | 0 | 26.9 | 90.1 | 0 | 0 | 0 | 0 | 919.1 | 0 | 0
216.7083 | 2019-08-05 05:00 | 43682.2153 | 0 | 0 | 0 | 26.9 | 90.3 | 0 | 0 | 0 | 0 | 919.1 | 0 | 0
216.7153 | 2019-08-05 05:10 | 43682.2222 | 0 | 0 | 0 | 26.9 | 90.1 | 0 | 0 | 0 | 0 | 918.9 | 0 | 0
216.7222 | 2019-08-05 05:20 | 43682.2292 | 0 | 0 | 0 | 27 | 89.7 | 0.1 | 0.7 | 61.1 | 0 | 918.9 | 0 | 0
216.7292 | 2019-08-05 05:30 | 43682.2361 | 1.9 | 0 | 1.1 | 26.9 | 89.9 | 0.8 | 1.6 | 61.1 | 0.1 | 918.8 | -24.7345 | 0
216.7361 | 2019-08-05 05:40 | 43682.2431 | 10.6 | 0 | 10.4 | 26.8 | 90 | 1 | 1.6 | 61.7 | 0.2 | 918.7 | -3.0762 | 0
216.7431 | 2019-08-05 05:50 | 43682.25 | 21.7 | 0 | 21.9 | 26.8 | 90.1 | 0 | 0.7 | 61.8 | 0 | 918.8 | 2.0274 | 0
216.75 | 2019-08-05 06:00 | 43682.2569 | 33.9 | 0 | 34.3 | 26.9 | 90.5 | 0 | 0.7 | 61.8 | 0 | 919 | 3.0128 | 0
216.7569 | 2019-08-05 06:10 | 43682.2639 | 47.3 | 0 | 48.1 | 27.1 | 89.7 | 0 | 0.7 | 61.8 | 0 | 919.6 | 4.7868 | 0
216.7639 | 2019-08-05 06:20 | 43682.2708 | 67.8 | 8.4 | 64 | 27.2 | 88.9 | 0.4 | 1.1 | 61.8 | 0.1 | 920.3 | -10.4511 | 0
216.7708 | 2019-08-05 06:30 | 43682.2778 | 107.5 | 135.8 | 78.4 | 27.5 | 88.3 | 0.7 | 1.4 | 58.1 | 3.7 | 921.2 | 12.5084 | 0
216.7778 | 2019-08-05 06:40 | 43682.2847 | 140.4 | 170.9 | 97.9 | 28 | 85.2 | 0.9 | 2.1 | 44.2 | 4.5 | 922.5 | 13.7114 | 0
216.7847 | 2019-08-05 06:50 | 43682.2917 | 187.6 | 191.1 | 133.5 | 28.7 | 82.4 | 0.8 | 2.1 | 33.1 | 5.2 | 924.7 | 13.4617 | 0
216.7917 | 2019-08-05 07:00 | 43682.2986 | 237.3 | 228.5 | 165.3 | 29.1 | 81.5 | 0.3 | 1.9 | 26.5 | 0.1 | 927.5 | 15.7844 | 0
216.7986 | 2019-08-05 07:10 | 43682.3056 | 253.8 | 260.2 | 162.9 | 29.6 | 80.2 | 0.9 | 2.6 | 42.7 | 15.1 | 930.7 | 15.9045 | 0
216.8056 | 2019-08-05 07:20 | 43682.3125 | 244.5 | 229.8 | 157.3 | 29.4 | 80.6 | 1.5 | 2.4 | 28.2 | 7.5 | 933.5 | 14.659 | 0
216.8125 | 2019-08-05 07:30 | 43682.3194 | 258.7 | 193.4 | 180.5 | 29.4 | 80.9 | 1.3 | 2.4 | 20.2 | 6.3 | 935.3 | 14.897 | 0
216.8194 | 2019-08-05 07:40 | 43682.3264 | 304.8 | 204 | 213.9 | 29.6 | 80.4 | 1 | 2.1 | 18.5 | 10.4 | 936.9 | 10.7371 | 0
216.8264 | 2019-08-05 07:50 | 43682.3333 | 394.2 | 276.1 | 260 | 29.7 | 79.9 | 1.6 | 2.6 | 98 | 16.1 | 939.3 | 8.7805 | 0
216.8333 | 2019-08-05 08:00 | 43682.3403 | 418.2 | 322.3 | 250.1 | 29.9 | 79.6 | 1.3 | 3.1 | 96.6 | 9.2 | 942.3 | 6.9497 | 0
216.8403 | 2019-08-05 08:10 | 43682.3472 | 397 | 241.1 | 265.3 | 30.1 | 79.2 | 1.7 | 3.1 | 95.8 | 13.1 | 945 | 7.3384 | 0
216.8472 | 2019-08-05 08:20 | 43682.3542 | 404.4 | 132.6 | 328.9 | 30.1 | 78.2 | 2.2 | 3.4 | 112.3 | 14 | 946.8 | 5.2753 | 0
216.8542 | 2019-08-05 08:30 | 43682.3611 | 453.6 | 160.6 | 356 | 30.2 | 78.1 | 1.8 | 2.9 | 91.9 | 21.5 | 948.1 | 3.6197 | 0
216.8611 | 2019-08-05 08:40 | 43682.3681 | 278.8 | 29.8 | 261.7 | 30.2 | 77.5 | 2.1 | 3.4 | 111.1 | 22.2 | 949 | 3.4771 | 0
216.8681 | 2019-08-05 08:50 | 43682.375 | 448.5 | 211.3 | 304.6 | 30.6 | 75.9 | 1.6 | 2.9 | 114 | 20 | 949.3 | -1.3837 | 0
216.875 | 2019-08-05 09:00 | 43682.3819 | 353.1 | 70 | 306.2 | 30.6 | 75.2 | 1.2 | 3.4 | 116.7 | 9 | 950.4 | 3.2463 | 0
216.8819 | 2019-08-05 09:10 | 43682.3889 | 536 | 296.5 | 316 | 31.1 | 74.8 | 1.7 | 3.4 | 134.5 | 12.6 | 951.4 | -5.8857 | 0
216.8889 | 2019-08-05 09:20 | 43682.3958 | 645 | 460.6 | 291.9 | 31.2 | 71.5 | 1.6 | 3.1 | 130.8 | 9.9 | 954 | -9.2981 | 0
216.8958 | 2019-08-05 09:30 | 43682.4028 | 658.2 | 462.4 | 295.2 | 32 | 67.7 | 0.9 | 2.4 | 115.1 | 7.5 | 957.5 | -6.4638 | 0
216.9028 | 2019-08-05 09:40 | 43682.4097 | 564.5 | 302.2 | 325.9 | 32.5 | 68.4 | 1.2 | 2.6 | 213.2 | 34.7 | 960.7 | 2.3842 | 0
216.9097 | 2019-08-05 09:50 | 43682.4167 | 698.7 | 415.8 | 357.4 | 32 | 69 | 1.8 | 3.1 | 134.6 | 12.7 | 962.2 | -2.3429 | 0
216.9167 | 2019-08-05 10:00 | 43682.4236 | 740.8 | 447 | 365.4 | 32.5 | 65.1 | 1.4 | 3.1 | 133 | 46 | 964.3 | -2.3705 | 0
216.9236 | 2019-08-05 10:10 | 43682.4306 | 773.5 | 465.2 | 373.9 | 33 | 62 | 2 | 3.6 | 171.1 | 16.4 | 967 | -3.1139 | 0
216.9306 | 2019-08-05 10:20 | 43682.4375 | 785.3 | 475.6 | 367.6 | 33.5 | 60 | 2.1 | 3.4 | 189 | 26.3 | 969.3 | -4.6016 | 0
216.9375 | 2019-08-05 10:30 | 43682.4444 | 697.2 | 392.4 | 347.3 | 33.4 | 59.6 | 2.1 | 3.4 | 215.4 | 19.9 | 970.6 | -2.9374 | 0
216.9444 | 2019-08-05 10:40 | 43682.4514 | 800.5 | 466.9 | 373.6 | 33.4 | 58.9 | 2.5 | 4.4 | 189.9 | 21.1 | 970.6 | -8.0054 | 0
216.9514 | 2019-08-05 10:50 | 43682.4583 | 809.5 | 486.2 | 356.9 | 33.8 | 58.3 | 1.3 | 3.9 | 207 | 31.6 | 971 | -10.4183 | 0
216.9583 | 2019-08-05 11:00 | 43682.4653 | 837.7 | 500.4 | 364.2 | 34 | 57.6 | 2.6 | 4.9 | 206 | 29.2 | 971.5 | -12.9419 | 0
216.9653 | 2019-08-05 11:10 | 43682.4722 | 849.8 | 504.8 | 366.6 | 33.8 | 58 | 2.4 | 4.1 | 161.5 | 34.2 | 971.7 | -13.6747 | 0
216.9722 | 2019-08-05 11:20 | 43682.4792 | 781.5 | 427.9 | 368.6 | 33.9 | 58 | 2.4 | 4.1 | 209.9 | 29.9 | 971.6 | -11.3192 | 0
216.9792 | 2019-08-05 11:30 | 43682.4861 | 815.3 | 423.7 | 403.2 | 34.3 | 56.9 | 2.5 | 4.4 | 181.1 | 22.8 | 970.9 | -11.5967 | 0
216.9861 | 2019-08-05 11:40 | 43682.4931 | 893.2 | 473.7 | 428.7 | 34.5 | 56.4 | 2.3 | 4.9 | 209.5 | 25 | 970.7 | -14.2965 | 0
216.9931 | 2019-08-05 11:50 | 43682.5 | 912.6 | 488.5 | 431.9 | 35.1 | 54 | 1.8 | 4.4 | 243.3 | 36.2 | 970.7 | -14.5929 | 0
217 | 2019-08-05 12:00 | 43682.5069 | 746.3 | 376.6 | 375.5 | 35.3 | 53.9 | 2.3 | 4.6 | 207.1 | 24.2 | 970.9 | -10.6106 | 0
217.0069 | 2019-08-05 12:10 | 43682.5139 | 321.5 | 13.7 | 313 | 34.6 | 55 | 1.9 | 3.6 | 203.2 | 17.1 | 970.2 | 4.8295 | 0
217.0139 | 2019-08-05 12:20 | 43682.5208 | 743.3 | 385.1 | 361.8 | 34.2 | 57.7 | 3.2 | 5.9 | 192.8 | 13.9 | 968.8 | -13.4023 | 0
217.0208 | 2019-08-05 12:30 | 43682.5278 | 904.2 | 544.4 | 364.2 | 34.9 | 54.2 | 2.1 | 4.6 | 242.8 | 38.6 | 967.7 | -21.0911 | 0
217.0278 | 2019-08-05 12:40 | 43682.5347 | 752.8 | 384.4 | 374.7 | 34.9 | 55.2 | 3.1 | 5.1 | 214.7 | 12.4 | 967 | -13.181 | 0
217.0347 | 2019-08-05 12:50 | 43682.5417 | 847.9 | 483 | 373.3 | 35 | 55.7 | 2.4 | 4.1 | 195.4 | 28.3 | 966.6 | -18.9146 | 0
217.0417 | 2019-08-05 13:00 | 43682.5486 | 400.8 | 73.5 | 334.2 | 34.7 | 56.2 | 2.8 | 4.9 | 209.5 | 31.1 | 967.2 | 2.5483 | 0
217.0486 | 2019-08-05 13:10 | 43682.5556 | 755.2 | 343.5 | 424 | 34.9 | 55.1 | 2.9 | 5.1 | 236.6 | 49.7 | 967 | -12.5235 | 0
217.0556 | 2019-08-05 13:20 | 43682.5625 | 713.2 | 303.5 | 426.9 | 34.8 | 54.9 | 2.7 | 5.1 | 187 | 26.2 | 967.5 | -7.5525 | 0
217.0625 | 2019-08-05 13:30 | 43682.5694 | 765.1 | 383 | 405.7 | 35.5 | 52.5 | 1.8 | 4.4 | 220.3 | 41.8 | 968.9 | -12.324 | 0
217.0694 | 2019-08-05 13:40 | 43682.5764 | 843.6 | 514.5 | 366.3 | 36 | 50.4 | 1.8 | 4.6 | 258.4 | 35.6 | 970.7 | -17.9569 | 0
217.0764 | 2019-08-05 13:50 | 43682.5833 | 722.9 | 427.4 | 334.1 | 36.2 | 50.2 | 2.5 | 4.6 | 222.2 | 34.7 | 972.6 | -13.2684 | 0
217.0833 | 2019-08-05 14:00 | 43682.5903 | 660.7 | 371.8 | 331.4 | 35.7 | 51.1 | 2.5 | 5.1 | 272.3 | 26.1 | 973.5 | -8.0982 | 0
217.0903 | 2019-08-05 14:10 | 43682.5972 | 770.3 | 504.9 | 329.9 | 36 | 50.2 | 2.6 | 4.9 | 259.4 | 32 | 973.8 | -13.2268 | 0
217.0972 | 2019-08-05 14:20 | 43682.6042 | 628.7 | 368.5 | 316.8 | 36 | 50.4 | 2.5 | 4.1 | 224.9 | 22.9 | 974.8 | -6.4474 | 0
217.1042 | 2019-08-05 14:30 | 43682.6111 | 633 | 392.1 | 309.3 | 35.9 | 50.3 | 2.9 | 5.6 | 230.5 | 31.6 | 974.8 | -6.3293 | 0
217.1111 | 2019-08-05 14:40 | 43682.6181 | 733.1 | 539.7 | 294.1 | 35.9 | 49.6 | 2.7 | 4.9 | 233.1 | 36.9 | 975.1 | -14.7377 | 0
217.1181 | 2019-08-05 14:50 | 43682.625 | 678.1 | 540.5 | 248.4 | 36.1 | 49.2 | 3 | 5.6 | 226.4 | 28.8 | 976.1 | -17.5897 | 0
217.125 | 2019-08-05 15:00 | 43682.6319 | 667 | 547.2 | 241.9 | 36.3 | 47.5 | 1.8 | 3.9 | 243.9 | 15.7 | 977.2 | -21.9173 | 0
217.1319 | 2019-08-05 15:10 | 43682.6389 | 658.2 | 514.1 | 270.7 | 36.3 | 49.4 | 2.7 | 4.9 | 185.8 | 26.9 | 979.1 | -21.9857 | 0
217.1389 | 2019-08-05 15:20 | 43682.6458 | 636.4 | 526.6 | 252.5 | 36.6 | 48.5 | 2.6 | 4.4 | 215.9 | 30.2 | 981.1 | -23.6748 | 0
217.1458 | 2019-08-05 15:30 | 43682.6528 | 582 | 489.3 | 239.9 | 36.3 | 48.3 | 2.6 | 4.6 | 233.1 | 37.4 | 982.3 | -20.1925 | 0
217.1528 | 2019-08-05 15:40 | 43682.6597 | 558.7 | 493.1 | 227.6 | 36.1 | 49.2 | 2.5 | 5.1 | 280.9 | 19 | 981.9 | -20.8032 | 0
217.1597 | 2019-08-05 15:50 | 43682.6667 | 487.9 | 433.7 | 211.3 | 36.1 | 49 | 2.5 | 4.1 | 262.3 | 21 | 980.7 | -15.18 | 0
217.1667 | 2019-08-05 16:00 | 43682.6736 | 498.8 | 470.2 | 212.9 | 36.6 | 48.5 | 1.3 | 3.4 | 248 | 31.7 | 980.1 | -16.6432 | 0
217.1736 | 2019-08-05 16:10 | 43682.6806 | 476.6 | 456.9 | 214.7 | 36.5 | 48.6 | 2.4 | 4.9 | 243.7 | 44 | 980.9 | -12.8767 | 0
217.1806 | 2019-08-05 16:20 | 43682.6875 | 452.3 | 444.1 | 212.7 | 36.5 | 48.7 | 2.3 | 4.4 | 261.9 | 33.3 | 980.5 | -10.5535 | 0
217.1875 | 2019-08-05 16:30 | 43682.6944 | 414.7 | 416.4 | 204.4 | 36.3 | 48.6 | 2.2 | 3.9 | 236.1 | 44.4 | 979.5 | -7.7637 | 0
217.1944 | 2019-08-05 16:40 | 43682.7014 | 364.8 | 367.1 | 192.3 | 36.6 | 47.5 | 1.7 | 4.1 | 273.6 | 42 | 978.8 | -4.6897 | 0
217.2014 | 2019-08-05 16:50 | 43682.7083 | 321.7 | 357 | 165.9 | 36.4 | 48.6 | 2.4 | 3.6 | 235.5 | 46.8 | 978.3 | -4.0024 | 0
217.2083 | 2019-08-05 17:00 | 43682.7153 | 287.1 | 334.7 | 153.3 | 36.2 | 49.6 | 2 | 3.4 | 217.3 | 28.9 | 977.5 | -0.91267 | 0
217.2153 | 2019-08-05 17:10 | 43682.7222 | 259.4 | 304.6 | 148.8 | 35.4 | 52 | 2 | 3.6 | 161.8 | 9.1 | 977.1 | 1.8613 | 0
217.2222 | 2019-08-05 17:20 | 43682.7292 | 231.8 | 287.9 | 137.3 | 35.1 | 52.6 | 1.8 | 2.9 | 157.5 | 13.4 | 976.9 | 2.9295 | 0
217.2292 | 2019-08-05 17:30 | 43682.7361 | 196 | 243.5 | 125.1 | 35 | 52.6 | 2.6 | 3.9 | 151.6 | 10.8 | 976.5 | 5.2509 | 0
217.2361 | 2019-08-05 17:40 | 43682.7431 | 159.9 | 203.8 | 108 | 34.7 | 53.2 | 2.5 | 3.9 | 145.6 | 9.8 | 975.1 | 6.7057 | 0
217.2431 | 2019-08-05 17:50 | 43682.75 | 98.2 | 66.4 | 85.7 | 34.8 | 53.3 | 1.6 | 2.4 | 130.2 | 11.2 | 973.1 | 11.7911 | 0
217.25 | 2019-08-05 18:00 | 43682.7569 | 92.6 | 100.3 | 74.9 | 34.6 | 54.6 | 1.9 | 4.4 | 158.5 | 23.8 | 970.5 | 9.2476 | 0
217.2569 | 2019-08-05 18:10 | 43682.7639 | 79.6 | 71.5 | 70.2 | 34.4 | 55.6 | 2.6 | 4.4 | 127.3 | 11.4 | 968.2 | 12.7123 | 0
217.2639 | 2019-08-05 18:20 | 43682.7708 | 52.5 | 38.6 | 51 | 32.5 | 59.5 | 6 | 9.7 | 101.9 | 16 | 965.1 | 26.6509 | 0
217.2708 | 2019-08-05 18:30 | 43682.7778 | 25.7 | 8.6 | 27.4 | 31.2 | 62.6 | 4.4 | 8.2 | 95 | 29 | 959.9 | 27.1919 | 0
217.2778 | 2019-08-05 18:40 | 43682.7847 | 14.6 | 0 | 16.4 | 31 | 63.5 | 3 | 6.2 | 83.3 | 33.8 | 954.8 | 31.083 | 0
217.2847 | 2019-08-05 18:50 | 43682.7917 | 5.4 | 0 | 6.3 | 30.9 | 62.2 | 2 | 4.6 | 49.5 | 39.4 | 950.7 | 35.2746 | 0
217.2917 | 2019-08-05 19:00 | 43682.7986 | 0 | 0 | 0 | 30.6 | 62.4 | 1.9 | 3.9 | 32.5 | 27 | 947.3 | 0 | 0
217.2986 | 2019-08-05 19:10 | 43682.8056 | 0 | 0 | 0 | 30 | 62.6 | 1.7 | 3.4 | 24.9 | 16 | 944.3 | 0 | 0
217.3056 | 2019-08-05 19:20 | 43682.8125 | 0 | 0 | 0 | 29.7 | 63.3 | 1.1 | 3.1 | 38.1 | 16.6 | 941.6 | 0 | 0
217.3125 | 2019-08-05 19:30 | 43682.8194 | 0 | 0 | 0 | 29.7 | 63.6 | 1.2 | 3.4 | 78.7 | 6.4 | 939.4 | 0 | 0
217.3194 | 2019-08-05 19:40 | 43682.8264 | 0 | 0 | 0 | 29.3 | 65.3 | 2.6 | 4.1 | 99.1 | 8.4 | 937.5 | 0 | 0
217.3264 | 2019-08-05 19:50 | 43682.8333 | 0 | 0 | 0 | 29.1 | 66.7 | 2.4 | 3.4 | 98.4 | 8.2 | 935.7 | 0 | 0
217.3333 | 2019-08-05 20:00 | 43682.8403 | 0 | 0 | 0 | 29.3 | 65.6 | 1.5 | 3.4 | 78.2 | 23.1 | 934 | 0 | 0
217.3403 | 2019-08-05 20:10 | 43682.8472 | 0 | 0 | 0 | 29.2 | 66.6 | 2.4 | 3.9 | 100.4 | 7.7 | 932.7 | 0 | 0
217.3472 | 2019-08-05 20:20 | 43682.8542 | 0 | 0 | 0 | 29 | 67 | 2.8 | 4.1 | 105.1 | 9.2 | 931.5 | 0 | 0
217.3542 | 2019-08-05 20:30 | 43682.8611 | 0 | 0 | 0 | 29 | 65.6 | 2 | 4.1 | 84 | 29.6 | 930.3 | 0 | 0
217.3611 | 2019-08-05 20:40 | 43682.8681 | 0 | 0 | 0 | 28.9 | 67.4 | 1.6 | 3.4 | 80.8 | 22 | 929.3 | 0 | 0
217.3681 | 2019-08-05 20:50 | 43682.875 | 0 | 0 | 0 | 28.9 | 67.8 | 2.1 | 3.1 | 103.5 | 15.3 | 928.4 | 0 | 0
217.375 | 2019-08-05 21:00 | 43682.8819 | 0 | 0 | 0 | 28.8 | 68.8 | 0.7 | 2.6 | 105.1 | 0.3 | 927.7 | 0 | 0
217.3819 | 2019-08-05 21:10 | 43682.8889 | 0 | 0 | 0 | 28.7 | 68.9 | 1.1 | 2.6 | 92.5 | 3.6 | 927.1 | 0 | 0
217.3889 | 2019-08-05 21:20 | 43682.8958 | 0 | 0 | 0 | 28.1 | 71.2 | 1.1 | 2.4 | 90 | 0.8 | 926.4 | 0 | 0
217.3958 | 2019-08-05 21:30 | 43682.9028 | 0 | 0 | 0 | 27.6 | 74.4 | 1.3 | 2.4 | 88.7 | 0.1 | 925.4 | 0 | 0
217.4028 | 2019-08-05 21:40 | 43682.9097 | 0 | 0 | 0 | 27.3 | 76.1 | 1.6 | 2.4 | 88.7 | 0.1 | 924.3 | 0 | 0
217.4097 | 2019-08-05 21:50 | 43682.9167 | 0 | 0 | 0 | 27.4 | 76.2 | 1.6 | 2.6 | 86.9 | 1 | 923.5 | 0 | 0
217.4167 | 2019-08-05 22:00 | 43682.9236 | 0 | 0 | 0 | 27.5 | 75.8 | 1.9 | 2.9 | 85.4 | 0.6 | 922.9 | 0 | 0
217.4236 | 2019-08-05 22:10 | 43682.9306 | 0 | 0 | 0 | 27.6 | 74.4 | 1.6 | 2.6 | 84.8 | 0.1 | 922.4 | 0 | 0
217.4306 | 2019-08-05 22:20 | 43682.9375 | 0 | 0 | 0 | 27.9 | 72.3 | 1.1 | 2.6 | 84.9 | 0.1 | 922.2 | 0 | 0
217.4375 | 2019-08-05 22:30 | 43682.9444 | 0 | 0 | 0 | 28.1 | 71.5 | 1.3 | 2.4 | 84.9 | 0 | 922.2 | 0 | 0
217.4444 | 2019-08-05 22:40 | 43682.9514 | 0 | 0 | 0 | 28.2 | 70.9 | 0.5 | 1.6 | 85.2 | 0.1 | 922.2 | 0 | 0
217.4514 | 2019-08-05 22:50 | 43682.9583 | 0 | 0 | 0 | 28.4 | 70.2 | 0.2 | 1.4 | 85.4 | 0 | 922.4 | 0 | 0
217.4583 | 2019-08-05 23:00 | 43682.9653 | 0 | 0 | 0 | 28.4 | 71.4 | 1 | 1.9 | 85.5 | 0.1 | 922.8 | 0 | 0
217.4653 | 2019-08-05 23:10 | 43682.9722 | 0 | 0 | 0 | 28.4 | 71.2 | 0.5 | 1.9 | 85.5 | 0.1 | 923 | 0 | 0
217.4722 | 2019-08-05 23:20 | 43682.9792 | 0 | 0 | 0 | 28.5 | 70.5 | 0.2 | 1.6 | 85.5 | 0 | 923.1 | 0 | 0
217.4792 | 2019-08-05 23:30 | 43682.9861 | 0 | 0 | 0 | 28.5 | 71.2 | 0 | 0 | 0 | 0 | 923.2 | 0 | 0
217.4861 | 2019-08-05 23:40 | 43682.9931 | 0 | 0 | 0 | 28.4 | 71.9 | 0 | 0.7 | 85.5 | 0 | 923.3 | 0 | 0
217.4931 | 2019-08-05 23:50 | 43683 | 0 | 0 | 0 | 28.4 | 71.9 | 0 | 0 | 0 | 0 | 923.4 | 0 | 0
217.5 | 2019-08-06 | 43683.0069 | 0 | 0 | 0 | 28.2 | 73.4 | 0 | 0.7 | 85.5 | 0 | 923.4 | 0 | 0
217.5069 | 2019-08-06 00:10 | 43683.0139 | 0 | 0 | 0 | 28.1 | 73.4 | 0.4 | 1.1 | 85.5 | 0.1 | 923.2 | 0 | 0
217.5139 | 2019-08-06 00:20 | 43683.0208 | 0 | 0 | 0 | 28.2 | 73.7 | 0.5 | 1.6 | 85.5 | 0.1 | 923.2 | 0 | 0
217.5208 | 2019-08-06 00:30 | 43683.0278 | 0 | 0 | 0 | 28.5 | 72.9 | 0.3 | 1.9 | 85.7 | 0 | 923.4 | 0 | 0
217.5278 | 2019-08-06 00:40 | 43683.0347 | 0 | 0 | 0 | 28.6 | 72.9 | 0.3 | 1.4 | 85.8 | 0 | 923.6 | 0 | 0
217.5347 | 2019-08-06 00:50 | 43683.0417 | 0 | 0 | 0 | 28.6 | 73.9 | 0.3 | 1.1 | 85.8 | 0 | 923.8 | 0 | 0
217.5417 | 2019-08-06 01:00 | 43683.0486 | 0 | 0 | 0 | 28.4 | 75.2 | 0.1 | 1.6 | 85.8 | 0 | 923.9 | 0 | 0
217.5486 | 2019-08-06 01:10 | 43683.0556 | 0 | 0 | 0 | 28.3 | 76.5 | 0.4 | 1.6 | 85.8 | 0 | 923.8 | 0 | 0
217.5556 | 2019-08-06 01:20 | 43683.0625 | 0 | 0 | 0 | 28 | 77.8 | 0.7 | 2.1 | 85.7 | 0.1 | 923.5 | 0 | 0
217.5625 | 2019-08-06 01:30 | 43683.0694 | 0 | 0 | 0 | 28.1 | 78.2 | 0.6 | 2.1 | 87.1 | 1.3 | 923.3 | 0 | 0
217.5694 | 2019-08-06 01:40 | 43683.0764 | 0 | 0 | 0 | 28.2 | 78.3 | 0.7 | 2.4 | 89 | 0.6 | 923.3 | 0 | 0
217.5764 | 2019-08-06 01:50 | 43683.0833 | 0 | 0 | 0 | 28.3 | 78.3 | 1.8 | 3.4 | 72 | 12.6 | 923.3 | 0 | 0
217.5833 | 2019-08-06 02:00 | 43683.0903 | 0 | 0 | 0 | 28.2 | 78.3 | 1.5 | 2.6 | 62 | 0.3 | 923.2 | 0 | 0
217.5903 | 2019-08-06 02:10 | 43683.0972 | 0 | 0 | 0 | 28.2 | 77.8 | 0.8 | 2.4 | 62.3 | 0.1 | 923 | 0 | 0
217.5972 | 2019-08-06 02:20 | 43683.1042 | 0 | 0 | 0 | 28.2 | 77.7 | 0.5 | 2.4 | 61.1 | 0.9 | 922.9 | 0 | 0
217.6042 | 2019-08-06 02:30 | 43683.1111 | 0 | 0 | 0 | 28.1 | 78.2 | 0.5 | 1.9 | 57.7 | 1.3 | 922.8 | 0 | 0
217.6111 | 2019-08-06 02:40 | 43683.1181 | 0 | 0 | 0 | 28 | 78.5 | 0.9 | 2.9 | 58.3 | 6.1 | 922.5 | 0 | 0
217.6181 | 2019-08-06 02:50 | 43683.125 | 0 | 0 | 0 | 27.8 | 79.5 | 0.9 | 2.9 | 60.2 | 20.5 | 922.2 | 0 | 0
217.625 | 2019-08-06 03:00 | 43683.1319 | 0 | 0 | 0 | 27.6 | 82.1 | 1.4 | 3.1 | 93 | 13.7 | 921.7 | 0 | 0
217.6319 | 2019-08-06 03:10 | 43683.1389 | 0 | 0 | 0 | 27.4 | 83.6 | 0.6 | 2.6 | 67.5 | 12.3 | 921.2 | 0 | 0
217.6389 | 2019-08-06 03:20 | 43683.1458 | 0 | 0 | 0 | 27.4 | 84.1 | 0.7 | 2.1 | 58.3 | 0.7 | 920.9 | 0 | 0
217.6458 | 2019-08-06 03:30 | 43683.1528 | 0 | 0 | 0 | 27.3 | 85.2 | 1.2 | 1.9 | 14.1 | 38.4 | 920.7 | 0 | 0
217.6528 | 2019-08-06 03:40 | 43683.1597 | 0 | 0 | 0 | 27.1 | 86.9 | 0.8 | 1.9 | 341.1 | 1.4 | 920.4 | 0 | 0
217.6597 | 2019-08-06 03:50 | 43683.1667 | 0 | 0 | 0 | 27.2 | 87.4 | 0.1 | 1.4 | 343.4 | 0 | 920.4 | 0 | 0
217.6667 | 2019-08-06 04:00 | 43683.1736 | 0 | 0 | 0 | 27.3 | 87.4 | 0.3 | 1.1 | 343.3 | 0 | 920.5 | 0 | 0
217.6736 | 2019-08-06 04:10 | 43683.1806 | 0 | 0 | 0 | 27.2 | 87.7 | 0.1 | 1.1 | 343.3 | 0 | 920.6 | 0 | 0
217.6806 | 2019-08-06 04:20 | 43683.1875 | 0 | 0 | 0 | 27.3 | 87.7 | 0 | 0.7 | 343.3 | 0 | 920.6 | 0 | 0
217.6875 | 2019-08-06 04:30 | 43683.1944 | 0 | 0 | 0 | 27.3 | 87.9 | 1.1 | 2.4 | 52.9 | 54.5 | 920.6 | 0 | 0
217.6944 | 2019-08-06 04:40 | 43683.2014 | 0 | 0 | 0 | 27.2 | 88.2 | 0.9 | 1.9 | 100.4 | 0.1 | 920.5 | 0 | 0
217.7014 | 2019-08-06 04:50 | 43683.2083 | 0 | 0 | 0 | 27.2 | 87.9 | 1.4 | 2.1 | 103.2 | 3.1 | 920.3 | 0 | 0
217.7083 | 2019-08-06 05:00 | 43683.2153 | 0 | 0 | 0 | 27.3 | 87.6 | 1.6 | 2.6 | 107.1 | 1.1 | 920.3 | 0 | 0
217.7153 | 2019-08-06 05:10 | 43683.2222 | 0 | 0 | 0 | 27.2 | 87.2 | 1.7 | 2.4 | 105.3 | 0.1 | 920.2 | 0 | 0
217.7222 | 2019-08-06 05:20 | 43683.2292 | 0 | 0 | 0 | 27.3 | 86.2 | 1.5 | 2.6 | 104.6 | 0.5 | 920.1 | 0 | 0
217.7292 | 2019-08-06 05:30 | 43683.2361 | 0 | 0 | 0 | 27.4 | 84.2 | 1.1 | 2.9 | 100.2 | 2.1 | 920.1 | 0 | 0
217.7361 | 2019-08-06 05:40 | 43683.2431 | 5.6 | 0 | 5.2 | 27.6 | 83.5 | 0.8 | 2.1 | 95.8 | 0.2 | 920.3 | -6.3701 | 0
217.7431 | 2019-08-06 05:50 | 43683.25 | 11 | 0 | 11.1 | 27.6 | 83.4 | 1.3 | 3.4 | 75.2 | 23.9 | 920.7 | 1.0369 | 0
217.75 | 2019-08-06 06:00 | 43683.2569 | 28.8 | 0 | 28.6 | 27.4 | 84.1 | 1.9 | 3.1 | 101.8 | 7 | 920.9 | -1.5314 | 0
217.7569 | 2019-08-06 06:10 | 43683.2639 | 32.6 | 0 | 32.3 | 27.4 | 84.6 | 1.2 | 2.1 | 108.7 | 4.3 | 921.1 | -1.8182 | 0
217.7639 | 2019-08-06 06:20 | 43683.2708 | 42.2 | 0 | 42.2 | 27.4 | 84.8 | 1 | 1.9 | 83.6 | 0.9 | 921.4 | 0 | 0
217.7708 | 2019-08-06 06:30 | 43683.2778 | 61.1 | 0 | 61.3 | 27.6 | 83.3 | 1.2 | 1.9 | 82.5 | 3.2 | 921.9 | 0.85475 | 0
217.7778 | 2019-08-06 06:40 | 43683.2847 | 51.3 | 0 | 51.1 | 27.6 | 82.8 | 2 | 2.9 | 96.4 | 4.4 | 922.5 | -0.7452 | 0
217.7847 | 2019-08-06 06:50 | 43683.2917 | 91.1 | 0 | 91.6 | 27.6 | 83.8 | 2.3 | 4.4 | 106.6 | 12.2 | 923 | 1.6523 | 0
217.7917 | 2019-08-06 07:00 | 43683.2986 | 147.6 | 8.8 | 145.8 | 27.8 | 84 | 2.5 | 4.6 | 115.2 | 10.3 | 923.1 | 3.452 | 0
217.7986 | 2019-08-06 07:10 | 43683.3056 | 149.7 | 17.7 | 144.5 | 27.9 | 83.6 | 2.9 | 4.1 | 110.1 | 13.8 | 923.7 | 3.6547 | 0
217.8056 | 2019-08-06 07:20 | 43683.3125 | 91.6 | 0 | 92.1 | 27.8 | 83.5 | 2.5 | 4.1 | 111.1 | 14.6 | 924.5 | 1.2392 | 0
217.8125 | 2019-08-06 07:30 | 43683.3194 | 117 | 0 | 117.4 | 27.6 | 84.1 | 2.4 | 3.6 | 96.5 | 15.7 | 925 | 0.91678 | 0
217.8194 | 2019-08-06 07:40 | 43683.3264 | 193.1 | 36.4 | 177.4 | 27.8 | 83.9 | 2.1 | 3.1 | 121.3 | 14 | 925.5 | 2.8964 | 0
217.8264 | 2019-08-06 07:50 | 43683.3333 | 188.4 | 24 | 177.3 | 28 | 82.9 | 2.6 | 4.1 | 121 | 11.8 | 926.7 | 1.8143 | 0
217.8333 | 2019-08-06 08:00 | 43683.3403 | 120.1 | 0.5 | 120.3 | 27.9 | 82.6 | 2.8 | 3.9 | 125.7 | 10.2 | 927.7 | 0.87637 | 0
217.8403 | 2019-08-06 08:10 | 43683.3472 | 200.5 | 0 | 201.3 | 27.8 | 82.9 | 3.4 | 4.6 | 125 | 12.8 | 928 | 1.4241 | 0
217.8472 | 2019-08-06 08:20 | 43683.3542 | 162.5 | 1.8 | 162.1 | 27.8 | 82.5 | 2.6 | 4.6 | 139.9 | 19.9 | 928.6 | 1.1236 | 0
217.8542 | 2019-08-06 08:30 | 43683.3611 | 113.4 | 0.6 | 113.6 | 27.6 | 83.9 | 2.7 | 3.9 | 167.8 | 15.9 | 928.9 | 0.92249 | 0
217.8611 | 2019-08-06 08:40 | 43683.3681 | 140.6 | 0 | 142.7 | 26.9 | 88.7 | 2.6 | 3.6 | 153.2 | 9.1 | 927.6 | 3.2402 | 0
217.8681 | 2019-08-06 08:50 | 43683.375 | 244.4 | 4.3 | 242.9 | 27 | 90 | 1.1 | 2.6 | 144.3 | 48.9 | 926 | 2.0781 | 0
217.875 | 2019-08-06 09:00 | 43683.3819 | 270.2 | 18.8 | 258 | 27.4 | 87.2 | 1 | 2.6 | 52.5 | 17.7 | 926.1 | 1.3991 | 0
217.8819 | 2019-08-06 09:10 | 43683.3889 | 288.8 | 11.4 | 283 | 27.9 | 84.3 | 1.5 | 3.9 | 24.9 | 11.3 | 927.2 | 3.4121 | 0
217.8889 | 2019-08-06 09:20 | 43683.3958 | 378.9 | 57.6 | 337.8 | 28.4 | 82.7 | 1.5 | 3.4 | 43 | 20.4 | 928.8 | 2.8012 | 0
217.8958 | 2019-08-06 09:30 | 43683.4028 | 529.3 | 152.3 | 411.2 | 29.1 | 80 | 1.7 | 3.4 | 38.7 | 25.2 | 931.5 | -0.51879 | 0
217.9028 | 2019-08-06 09:40 | 43683.4097 | 429.2 | 48.3 | 393.2 | 29.3 | 78.8 | 1.4 | 3.1 | 35.6 | 27.7 | 934.5 | 2.985 | 0
217.9097 | 2019-08-06 09:50 | 43683.4167 | 463.4 | 49.7 | 427.5 | 29.7 | 77.6 | 1.5 | 3.1 | 43.2 | 32.6 | 937.2 | 5.6435 | 0
217.9167 | 2019-08-06 10:00 | 43683.4236 | 413 | 33.3 | 389.8 | 29.7 | 77.8 | 1.3 | 3.4 | 63 | 30.7 | 939.2 | 5.4836 | 0
217.9236 | 2019-08-06 10:10 | 43683.4306 | 483 | 34.7 | 457.2 | 30.2 | 76.2 | 1.9 | 4.4 | 78.1 | 39.4 | 941.1 | 4.416 | 0
217.9306 | 2019-08-06 10:20 | 43683.4375 | 608 | 95.7 | 527.9 | 30 | 76.6 | 3 | 4.1 | 97.2 | 13.4 | 943 | 3.4736 | 0
217.9375 | 2019-08-06 10:30 | 43683.4444 | 372.4 | 1.6 | 375.2 | 30.1 | 76.2 | 2 | 3.9 | 75.9 | 26.3 | 944.5 | 4.7683 | 0
217.9444 | 2019-08-06 10:40 | 43683.4514 | 723.4 | 217.5 | 521.9 | 30.3 | 75.5 | 2.3 | 4.4 | 79 | 29.3 | 945.4 | -6.9873 | 0
217.9514 | 2019-08-06 10:50 | 43683.4583 | 534.8 | 49.1 | 493.5 | 30.2 | 75.4 | 2.6 | 4.1 | 97.9 | 20.8 | 947 | 3.718 | 0
217.9583 | 2019-08-06 11:00 | 43683.4653 | 503.9 | 64.5 | 445.1 | 30.8 | 74.2 | 1.9 | 3.9 | 71 | 36.7 | 947.8 | 0.66164 | 0
217.9653 | 2019-08-06 11:10 | 43683.4722 | 653.7 | 165.4 | 494.8 | 30.6 | 74.8 | 3 | 5.1 | 109.3 | 17.8 | 948.3 | -5.3405 | 0
217.9722 | 2019-08-06 11:20 | 43683.4792 | 779.7 | 277.4 | 507.6 | 30.8 | 73.5 | 2.6 | 4.4 | 113.3 | 18.9 | 949.5 | -12.45 | 0
217.9792 | 2019-08-06 11:30 | 43683.4861 | 800.6 | 322.9 | 480.7 | 31.4 | 72.3 | 1.7 | 3.1 | 91.6 | 17.7 | 951.5 | -15.4794 | 0
217.9861 | 2019-08-06 11:40 | 43683.4931 | 798.1 | 352.5 | 446.6 | 31.6 | 71.5 | 2.7 | 4.6 | 120.1 | 22.9 | 953.4 | -17.2973 | 0
217.9931 | 2019-08-06 11:50 | 43683.5 | 823.3 | 377.8 | 444 | 31.7 | 70.1 | 2.3 | 4.4 | 147.3 | 11.4 | 954.5 | -19.7273 | 0
218 | 2019-08-06 12:00 | 43683.5069 | 831.7 | 384.3 | 445.3 | 32.1 | 69 | 2 | 3.9 | 161.1 | 15.9 | 955.5 | -19.7723 | 0
218.0069 | 2019-08-06 12:10 | 43683.5139 | 842.6 | 393.7 | 447 | 32.8 | 67 | 1.7 | 3.6 | 141.1 | 21.5 | 956.9 | -19.7336 | 0
218.0139 | 2019-08-06 12:20 | 43683.5208 | 841.9 | 417.3 | 422 | 33.3 | 65.6 | 2.1 | 4.6 | 176.7 | 14.9 | 958.4 | -21.9498 | 0
218.0208 | 2019-08-06 12:30 | 43683.5278 | 842.4 | 422.8 | 418.3 | 33.4 | 65 | 2 | 4.1 | 169.1 | 14 | 959.6 | -21.9749 | 0
218.0278 | 2019-08-06 12:40 | 43683.5347 | 822.9 | 383.2 | 441.1 | 33.6 | 64.6 | 1.8 | 4.1 | 165 | 35.5 | 960.7 | -18.8752 | 0
218.0347 | 2019-08-06 12:50 | 43683.5417 | 803.8 | 394.5 | 413.6 | 33.3 | 65.4 | 2.2 | 3.4 | 141.4 | 17.8 | 962.2 | -18.7915 | 0
218.0417 | 2019-08-06 13:00 | 43683.5486 | 777.8 | 348.5 | 436.9 | 33.9 | 63.9 | 2.5 | 4.6 | 171 | 16.9 | 963.9 | -15.2473 | 0
218.0486 | 2019-08-06 13:10 | 43683.5556 | 692.4 | 175.4 | 528.8 | 33.5 | 65.1 | 2.2 | 3.9 | 158.6 | 23.2 | 965.3 | -0.74681 | 0
218.0556 | 2019-08-06 13:20 | 43683.5625 | 733.2 | 284.8 | 462.2 | 33.9 | 63.9 | 2.2 | 4.6 | 192.5 | 40.8 | 966.6 | -10.1215 | 0
218.0625 | 2019-08-06 13:30 | 43683.5694 | 749.6 | 286.6 | 481.5 | 34.3 | 63.9 | 2.6 | 4.4 | 174.2 | 22.8 | 968 | -8.807 | 0
218.0694 | 2019-08-06 13:40 | 43683.5764 | 737.1 | 284 | 476.6 | 34.2 | 64.9 | 3 | 5.1 | 170.9 | 22.3 | 969.4 | -7.123 | 0
218.0764 | 2019-08-06 13:50 | 43683.5833 | 411.6 | 44.2 | 381.6 | 33.4 | 66.5 | 2.5 | 5.1 | 170.4 | 19.1 | 970 | 10.1347 | 0
218.0833 | 2019-08-06 14:00 | 43683.5903 | 741.2 | 366.6 | 412.7 | 33.7 | 65.9 | 2.7 | 4.6 | 181.9 | 19.4 | 969 | -13.1077 | 0
218.0903 | 2019-08-06 14:10 | 43683.5972 | 636.4 | 309.6 | 365.9 | 34.3 | 63.9 | 3 | 5.4 | 176.3 | 20.6 | 969.9 | -9.2826 | 0
218.0972 | 2019-08-06 14:20 | 43683.6042 | 692.5 | 398.9 | 349.5 | 33.9 | 64.5 | 2.7 | 4.6 | 173 | 18.5 | 970.5 | -14.3035 | 0
218.1042 | 2019-08-06 14:30 | 43683.6111 | 565.6 | 286.6 | 326.2 | 34.3 | 63.4 | 2.1 | 4.9 | 202.3 | 12.3 | 971.7 | -8.7192 | 0
218.1111 | 2019-08-06 14:40 | 43683.6181 | 585.6 | 293.2 | 347.7 | 34.4 | 64.6 | 2.2 | 4.1 | 184.9 | 29.9 | 971.9 | -7.9552 | 0
218.1181 | 2019-08-06 14:50 | 43683.625 | 663.4 | 397.8 | 345.1 | 34.6 | 64.3 | 2.6 | 4.4 | 169.8 | 16.1 | 973 | -16.6161 | 0
218.125 | 2019-08-06 15:00 | 43683.6319 | 651.3 | 384 | 352.8 | 34.2 | 65.4 | 3.1 | 5.4 | 161.5 | 18.9 | 975.2 | -16.6594 | 0
218.1319 | 2019-08-06 15:10 | 43683.6389 | 624.8 | 379.4 | 338.2 | 34.1 | 65.9 | 2.7 | 5.4 | 156.8 | 18.1 | 976.9 | -18.18 | 0
218.1389 | 2019-08-06 15:20 | 43683.6458 | 603.9 | 328.8 | 364.8 | 34.9 | 63.5 | 2.1 | 3.4 | 144.8 | 21.9 | 978.1 | -14.916 | 0
218.1458 | 2019-08-06 15:30 | 43683.6528 | 559.9 | 357 | 310.3 | 34.5 | 64 | 2.3 | 4.6 | 172.1 | 12.6 | 979.2 | -15.8796 | 0
218.1528 | 2019-08-06 15:40 | 43683.6597 | 511.7 | 336.1 | 286.1 | 34.8 | 63.6 | 2.3 | 3.6 | 196.4 | 26.4 | 979.6 | -15.2102 | 0
218.1597 | 2019-08-06 15:50 | 43683.6667 | 364.6 | 162.7 | 264 | 35.1 | 62.6 | 2.2 | 4.4 | 201.5 | 24.8 | 979.1 | -1.1349 | 0
218.1667 | 2019-08-06 16:00 | 43683.6736 | 373.6 | 196.3 | 257.9 | 34.6 | 64.9 | 2.7 | 4.6 | 177.5 | 31.6 | 977 | -1.466 | 0
218.1736 | 2019-08-06 16:10 | 43683.6806 | 324.9 | 137.7 | 249.4 | 33.8 | 68.2 | 2.9 | 4.6 | 168.1 | 17.4 | 975.2 | 1.7202 | 0
218.1806 | 2019-08-06 16:20 | 43683.6875 | 356.2 | 195.6 | 253.8 | 33.5 | 69 | 3.1 | 4.9 | 152.2 | 16 | 973.1 | 0.4309 | 0
218.1875 | 2019-08-06 16:30 | 43683.6944 | 364.2 | 230.8 | 249 | 33.6 | 68.4 | 3.7 | 5.9 | 161 | 16.4 | 971.9 | -2.6701 | 0
218.1944 | 2019-08-06 16:40 | 43683.7014 | 331.6 | 241.5 | 218.6 | 33.6 | 68.1 | 3.3 | 5.6 | 175.8 | 14.5 | 970.8 | -3.3295 | 0
218.2014 | 2019-08-06 16:50 | 43683.7083 | 304.9 | 228.3 | 205.8 | 34 | 66.1 | 3.5 | 5.6 | 182.8 | 15.5 | 969.7 | -2.6506 | 0
218.2083 | 2019-08-06 17:00 | 43683.7153 | 275.2 | 201.6 | 195.7 | 33.6 | 66.7 | 3.6 | 5.9 | 174.1 | 18.7 | 968.5 | 0.91412 | 0
218.2153 | 2019-08-06 17:10 | 43683.7222 | 247.4 | 173.5 | 186.1 | 33.3 | 66.9 | 3.9 | 7.2 | 167.5 | 14.8 | 966.9 | 4.5108 | 0
218.2222 | 2019-08-06 17:20 | 43683.7292 | 226.5 | 151.7 | 178.9 | 33 | 67.9 | 3.7 | 6.7 | 170.7 | 13.7 | 964.8 | 7.0074 | 0
218.2292 | 2019-08-06 17:30 | 43683.7361 | 232.7 | 133.1 | 196.1 | 33.2 | 68 | 3.3 | 5.6 | 173.2 | 17 | 963.1 | 8.9877 | 0
218.2361 | 2019-08-06 17:40 | 43683.7431 | 221.1 | 92.1 | 201.2 | 32.8 | 68.8 | 4.2 | 7.2 | 170.6 | 17.2 | 961.7 | 15.7323 | 0
218.2431 | 2019-08-06 17:50 | 43683.75 | 196.4 | 23.2 | 196.6 | 32.5 | 68.6 | 4.2 | 6.4 | 163.8 | 16.6 | 959.7 | 24.0845 | 0
218.25 | 2019-08-06 18:00 | 43683.7569 | 166.8 | 13.1 | 169.2 | 32.5 | 67.4 | 3.9 | 6.4 | 155.3 | 14.9 | 957.2 | 25.6292 | 0
218.2569 | 2019-08-06 18:10 | 43683.7639 | 157.3 | 1.5 | 161.5 | 32.6 | 65.9 | 3.6 | 6.2 | 142 | 12.7 | 955 | 28.25 | 0
218.2639 | 2019-08-06 18:20 | 43683.7708 | 75.1 | 0.5 | 78.2 | 31.6 | 70.7 | 3.8 | 6.9 | 96.3 | 39.2 | 953 | 25.7852 | 0
218.2708 | 2019-08-06 18:30 | 43683.7778 | 36.5 | 2.1 | 38 | 29.9 | 77.9 | 4.1 | 8.9 | 34.9 | 28.1 | 949.6 | 19.0534 | 0
218.2778 | 2019-08-06 18:40 | 43683.7847 | 53.6 | 0 | 55.1 | 28.8 | 76.8 | 3.5 | 6.7 | 32.2 | 29.4 | 945.5 | 27.2852 | 0
218.2847 | 2019-08-06 18:50 | 43683.7917 | 41.2 | 0 | 42.2 | 28 | 80.8 | 3.6 | 6.7 | 24.8 | 22.6 | 941.6 | 44.1013 | 0
218.2917 | 2019-08-06 19:00 | 43683.7986 | 9 | 0 | 9.5 | 27.9 | 82.6 | 2 | 6.4 | 54.7 | 44.6 | 938 | 0 | 0
218.2986 | 2019-08-06 19:10 | 43683.8056 | 0 | 0 | 0 | 27.8 | 84.1 | 1.9 | 4.6 | 53.8 | 48.1 | 935.1 | 0 | 0
218.3056 | 2019-08-06 19:20 | 43683.8125 | 0 | 0 | 0 | 27.4 | 83.6 | 2.6 | 4.9 | 40.1 | 27.2 | 932.5 | 0 | 0
218.3125 | 2019-08-06 19:30 | 43683.8194 | 0 | 0 | 0 | 27.6 | 84.2 | 2.4 | 4.9 | 42.7 | 27.9 | 930.3 | 0 | 0
218.3194 | 2019-08-06 19:40 | 43683.8264 | 0 | 0 | 0 | 27.5 | 85.9 | 2.7 | 4.9 | 41.3 | 24.2 | 928.5 | 0 | 0
218.3264 | 2019-08-06 19:50 | 43683.8333 | 0 | 0 | 0 | 27.5 | 86.3 | 2.3 | 4.4 | 40.9 | 26.1 | 926.9 | 0 | 0
218.3333 | 2019-08-06 20:00 | 43683.8403 | 0 | 0 | 0 | 27.6 | 85.9 | 2 | 4.4 | 43.4 | 27.3 | 925.7 | 0 | 0
218.3403 | 2019-08-06 20:10 | 43683.8472 | 0 | 0 | 0 | 27.8 | 84.7 | 1.9 | 4.1 | 42.4 | 24.2 | 925 | 0 | 0
218.3472 | 2019-08-06 20:20 | 43683.8542 | 0 | 0 | 0 | 27.7 | 84.4 | 1.9 | 4.6 | 45.6 | 25 | 924.3 | 0 | 0
218.3542 | 2019-08-06 20:30 | 43683.8611 | 0 | 0 | 0 | 27.8 | 84 | 1.1 | 2.9 | 71.7 | 31 | 923.8 | 0 | 0
218.3611 | 2019-08-06 20:40 | 43683.8681 | 0 | 0 | 0 | 27.8 | 84.5 | 1.8 | 3.6 | 86.6 | 19.5 | 923.4 | 0 | 0
218.3681 | 2019-08-06 20:50 | 43683.875 | 0 | 0 | 0 | 27.8 | 85 | 1.4 | 3.4 | 77 | 22.7 | 923.2 | 0 | 0
218.375 | 2019-08-06 21:00 | 43683.8819 | 0 | 0 | 0 | 28 | 83.5 | 1.3 | 3.1 | 48.2 | 25.4 | 923.1 | 0 | 0
218.3819 | 2019-08-06 21:10 | 43683.8889 | 0 | 0 | 0 | 28.1 | 82.6 | 1.6 | 3.1 | 86.1 | 32.6 | 922.9 | 0 | 0
218.3889 | 2019-08-06 21:20 | 43683.8958 | 0 | 0 | 0 | 27.8 | 84.5 | 2 | 3.4 | 88 | 17.6 | 922.7 | 0 | 0
218.3958 | 2019-08-06 21:30 | 43683.9028 | 0 | 0 | 0 | 27.8 | 84.9 | 1.6 | 3.1 | 80.9 | 20.2 | 922.4 | 0 | 0
218.4028 | 2019-08-06 21:40 | 43683.9097 | 0 | 0 | 0 | 27.9 | 85.1 | 2.2 | 3.1 | 98 | 5.6 | 922.5 | 0 | 0
218.4097 | 2019-08-06 21:50 | 43683.9167 | 0 | 0 | 0 | 27.9 | 85.3 | 2.4 | 3.6 | 101.4 | 6.8 | 922.5 | 0 | 0
218.4167 | 2019-08-06 22:00 | 43683.9236 | 0 | 0 | 0 | 27.9 | 85.2 | 3.1 | 4.4 | 106 | 12.6 | 922.4 | 0 | 0
218.4236 | 2019-08-06 22:10 | 43683.9306 | 0 | 0 | 0 | 28.1 | 84 | 3 | 4.4 | 114.7 | 11.7 | 922.4 | 0 | 0
218.4306 | 2019-08-06 22:20 | 43683.9375 | 0 | 0 | 0 | 28.1 | 83 | 2.8 | 4.9 | 117.4 | 10.9 | 922.4 | 0 | 0
218.4375 | 2019-08-06 22:30 | 43683.9444 | 0 | 0 | 0 | 28.3 | 80.2 | 3 | 4.6 | 123.9 | 10 | 922.5 | 0 | 0
218.4444 | 2019-08-06 22:40 | 43683.9514 | 0 | 0 | 0 | 28.3 | 77.6 | 3.7 | 5.6 | 119 | 9.8 | 922.6 | 0 | 0
218.4514 | 2019-08-06 22:50 | 43683.9583 | 0 | 0 | 0 | 28.2 | 77.1 | 3.2 | 4.9 | 109 | 11.2 | 922.6 | 0 | 0
218.4583 | 2019-08-06 23:00 | 43683.9653 | 0 | 0 | 0 | 28.1 | 78.6 | 3.1 | 5.4 | 97.7 | 14.4 | 922.5 | 0 | 0
218.4653 | 2019-08-06 23:10 | 43683.9722 | 0 | 0 | 0 | 27.3 | 84.8 | 2 | 4.1 | 31.1 | 29.1 | 921.1 | 0 | 0
218.4722 | 2019-08-06 23:20 | 43683.9792 | 0 | 0 | 0 | 25.8 | 93 | 1.8 | 3.4 | 16 | 27.9 | 918.1 | 0 | 0
218.4792 | 2019-08-06 23:30 | 43683.9861 | 0 | 0 | 0 | 25.5 | 95.1 | 1.2 | 4.4 | 51 | 30.2 | 915.7 | 0 | 0
218.4861 | 2019-08-06 23:40 | 43683.9931 | 0 | 0 | 0 | 25.4 | 95.4 | 1.2 | 3.6 | 49.4 | 27.2 | 913.8 | 0 | 0
218.4931 | 2019-08-06 23:50 | 43684 | 0 | 0 | 0 | 25.4 | 95.7 | 2.1 | 3.9 | 29.4 | 25 | 912.6 | 0 | 0
218.5 | 2019-08-07 | 43684.0069 | 0 | 0 | 0 | 25.3 | 96.6 | 2.3 | 4.9 | 57.1 | 41.2 | 911.6 | 0 | 0
218.5069 | 2019-08-07 00:10 | 43684.0139 | 0 | 0 | 0 | 25.2 | 96.5 | 3.3 | 6.4 | 89.4 | 36 | 910.7 | 0 | 0
218.5139 | 2019-08-07 00:20 | 43684.0208 | 0 | 0 | 0 | 25 | 96.8 | 1.9 | 5.9 | 44 | 31.2 | 909.9 | 0 | 0
218.5208 | 2019-08-07 00:30 | 43684.0278 | 0 | 0 | 0 | 25 | 97.3 | 3.3 | 6.2 | 24.7 | 20.6 | 909.3 | 0 | 0
218.5278 | 2019-08-07 00:40 | 43684.0347 | 0 | 0 | 0 | 24.9 | 97.8 | 2.7 | 7.9 | 44.1 | 24 | 908.8 | 0 | 0
218.5347 | 2019-08-07 00:50 | 43684.0417 | 0 | 0 | 0 | 24.7 | 98.1 | 3 | 6.7 | 77.1 | 42.1 | 908.3 | 0 | 0
218.5417 | 2019-08-07 01:00 | 43684.0486 | 0 | 0 | 0 | 24.4 | 98.1 | 3.2 | 7.7 | 101.7 | 28.6 | 907.9 | 0 | 0
218.5486 | 2019-08-07 01:10 | 43684.0556 | 0 | 0 | 0 | 23.9 | 97.8 | 4 | 7.2 | 125.9 | 17.1 | 907.1 | 0 | 0
218.5556 | 2019-08-07 01:20 | 43684.0625 | 0 | 0 | 0 | 23.4 | 98.3 | 5 | 9.4 | 132.3 | 9.7 | 906.1 | 0 | 0
218.5625 | 2019-08-07 01:30 | 43684.0694 | 0 | 0 | 0 | 23.1 | 98.7 | 5.2 | 9.4 | 135.4 | 11.3 | 905 | 0 | 0
218.5694 | 2019-08-07 01:40 | 43684.0764 | 0 | 0 | 0 | 22.7 | 98.7 | 3.5 | 4.9 | 115.7 | 11.7 | 904 | 0 | 0
218.5764 | 2019-08-07 01:50 | 43684.0833 | 0 | 0 | 0 | 22.7 | 98.9 | 1.3 | 3.6 | 99.2 | 14.4 | 903.2 | 0 | 0
218.5833 | 2019-08-07 02:00 | 43684.0903 | 0 | 0 | 0 | 22.9 | 99 | 0.4 | 2.6 | 74.5 | 18.4 | 902.8 | 0 | 0
218.5903 | 2019-08-07 02:10 | 43684.0972 | 0 | 0 | 0 | 23.1 | 99.1 | 0.4 | 2.6 | 62.1 | 21.8 | 902.7 | 0 | 0
218.5972 | 2019-08-07 02:20 | 43684.1042 | 0 | 0 | 0 | 23.3 | 99.1 | 0.1 | 1.4 | 195.5 | 7.8 | 902.9 | 0 | 0
218.6042 | 2019-08-07 02:30 | 43684.1111 | 0 | 0 | 0 | 23.4 | 99.2 | 1 | 2.9 | 97.4 | 13.9 | 903.1 | 0 | 0
218.6111 | 2019-08-07 02:40 | 43684.1181 | 0 | 0 | 0 | 23.2 | 99.1 | 0.6 | 2.6 | 73.9 | 22.4 | 903 | 0 | 0
218.6181 | 2019-08-07 02:50 | 43684.125 | 0 | 0 | 0 | 23 | 99.3 | 1.1 | 3.1 | 27.2 | 22 | 902.7 | 0 | 0
218.625 | 2019-08-07 03:00 | 43684.1319 | 0 | 0 | 0 | 23 | 99.5 | 0.9 | 2.4 | 122.3 | 14.5 | 902.5 | 0 | 0
218.6319 | 2019-08-07 03:10 | 43684.1389 | 0 | 0 | 0 | 23.1 | 99.6 | 1.9 | 3.6 | 137.6 | 12.9 | 902.4 | 0 | 0
218.6389 | 2019-08-07 03:20 | 43684.1458 | 0 | 0 | 0 | 23.2 | 99.6 | 0.3 | 1.9 | 102.8 | 7.9 | 902.4 | 0 | 0
218.6458 | 2019-08-07 03:30 | 43684.1528 | 0 | 0 | 0 | 23.2 | 99.6 | 0.3 | 2.1 | 91.6 | 4.2 | 902.6 | 0 | 0
218.6528 | 2019-08-07 03:40 | 43684.1597 | 0 | 0 | 0 | 23.3 | 99.7 | 0.6 | 1.9 | 22.3 | 14 | 902.8 | 0 | 0
218.6597 | 2019-08-07 03:50 | 43684.1667 | 0 | 0 | 0 | 23.3 | 99.7 | 0.1 | 1.1 | 54.7 | 0.2 | 902.9 | 0 | 0
218.6667 | 2019-08-07 04:00 | 43684.1736 | 0 | 0 | 0 | 23.3 | 99.8 | 1.1 | 4.4 | 27.6 | 10.3 | 902.9 | 0 | 0
218.6736 | 2019-08-07 04:10 | 43684.1806 | 0 | 0 | 0 | 23.2 | 99.8 | 1.4 | 3.6 | 69.6 | 30.2 | 902.8 | 0 | 0
218.6806 | 2019-08-07 04:20 | 43684.1875 | 0 | 0 | 0 | 23.1 | 99.8 | 2.6 | 4.9 | 109.3 | 10.2 | 902.6 | 0 | 0
218.6875 | 2019-08-07 04:30 | 43684.1944 | 0 | 0 | 0 | 23.1 | 99.8 | 1.2 | 3.6 | 49 | 31.4 | 902.4 | 0 | 0
218.6944 | 2019-08-07 04:40 | 43684.2014 | 0 | 0 | 0 | 23.1 | 99.8 | 0.4 | 1.9 | 112.7 | 16.4 | 902.4 | 0 | 0
218.7014 | 2019-08-07 04:50 | 43684.2083 | 0 | 0 | 0 | 23.2 | 99.8 | 0.4 | 1.9 | 27.1 | 9.4 | 902.6 | 0 | 0
218.7083 | 2019-08-07 05:00 | 43684.2153 | 0 | 0 | 0 | 23.3 | 99.8 | 0.3 | 2.6 | 71.5 | 13.2 | 902.8 | 0 | 0
218.7153 | 2019-08-07 05:10 | 43684.2222 | 0 | 0 | 0 | 23.3 | 99.8 | 0.3 | 2.6 | 37.1 | 11.5 | 903.1 | 0 | 0
218.7222 | 2019-08-07 05:20 | 43684.2292 | 0.6 | 0 | 0.7 | 23.4 | 99.8 | 1.6 | 4.1 | 30.7 | 17.1 | 903.4 | 0 | 0
218.7292 | 2019-08-07 05:30 | 43684.2361 | 2.6 | 0 | 2.9 | 23.5 | 99.7 | 1.2 | 3.6 | 35.7 | 16.6 | 903.7 | 10.7385 | 0
218.7361 | 2019-08-07 05:40 | 43684.2431 | 1.5 | 0 | 1.8 | 23.6 | 99.8 | 1.2 | 2.9 | 36.9 | 19.7 | 904 | 4.9544 | 0
218.7431 | 2019-08-07 05:50 | 43684.25 | 4.6 | 0 | 5 | 23.6 | 99.8 | 1 | 3.6 | 45.1 | 18.6 | 904.4 | 4.2455 | 0
218.75 | 2019-08-07 06:00 | 43684.2569 | 12 | 0 | 12.4 | 23.6 | 99.7 | 1.3 | 3.9 | 85.8 | 24.3 | 904.9 | 3.115 | 0
218.7569 | 2019-08-07 06:10 | 43684.2639 | 21.7 | 0 | 22.3 | 23.6 | 99.6 | 1.7 | 4.9 | 88.2 | 23.5 | 905.3 | 3.6843 | 0
218.7639 | 2019-08-07 06:20 | 43684.2708 | 29.2 | 0 | 29.8 | 23.7 | 99.3 | 1.5 | 4.1 | 83.1 | 34 | 905.7 | 3.0396 | 0
218.7708 | 2019-08-07 06:30 | 43684.2778 | 37.8 | 0 | 38.5 | 23.6 | 99 | 2.3 | 4.6 | 92.4 | 19.3 | 906.1 | 3.0181 | 0
218.7778 | 2019-08-07 06:40 | 43684.2847 | 36 | 0 | 36.6 | 23.6 | 98.5 | 1.3 | 4.9 | 89.8 | 18.7 | 906.4 | 2.2525 | 0
218.7847 | 2019-08-07 06:50 | 43684.2917 | 50.2 | 0 | 51.1 | 23.5 | 97.9 | 1.2 | 4.1 | 56.4 | 27.7 | 906.7 | 2.9936 | 0
218.7917 | 2019-08-07 07:00 | 43684.2986 | 59.3 | 0 | 60.5 | 23.6 | 97.4 | 0.5 | 2.9 | 42.1 | 16.3 | 907.3 | 3.5857 | 0
218.7986 | 2019-08-07 07:10 | 43684.3056 | 47.3 | 0 | 48.3 | 23.8 | 96.8 | 0.2 | 1.9 | 35.4 | 1.4 | 908.2 | 2.7148 | 0
218.8056 | 2019-08-07 07:20 | 43684.3125 | 65.1 | 0 | 66.8 | 23.9 | 96.1 | 0.4 | 2.6 | 42.1 | 9.9 | 909.1 | 4.2324 | 0
218.8125 | 2019-08-07 07:30 | 43684.3194 | 88.7 | 0 | 90.5 | 24.2 | 95.7 | 0.7 | 2.9 | 88.8 | 10.3 | 910 | 4.1425 | 0
218.8194 | 2019-08-07 07:40 | 43684.3264 | 92.3 | 0 | 93.9 | 24.3 | 94.9 | 1.9 | 3.4 | 104.9 | 6.8 | 911 | 3.4272 | 0
218.8264 | 2019-08-07 07:50 | 43684.3333 | 126.6 | 0 | 128.2 | 24.6 | 94.4 | 1.4 | 3.9 | 88.5 | 16.2 | 911.8 | 3.2089 | 0
218.8333 | 2019-08-07 08:00 | 43684.3403 | 162.2 | 0.7 | 164.2 | 24.7 | 93.3 | 2.6 | 5.1 | 93.4 | 20.5 | 912.6 | 4.4755 | 0
218.8403 | 2019-08-07 08:10 | 43684.3472 | 181.8 | 0.8 | 183.9 | 24.8 | 92.5 | 1.4 | 4.1 | 85.5 | 26.4 | 913.4 | 4.5491 | 0
218.8472 | 2019-08-07 08:20 | 43684.3542 | 144.8 | 0 | 146.7 | 24.8 | 93.2 | 2.9 | 5.4 | 89.5 | 24 | 914 | 3.2216 | 0
218.8542 | 2019-08-07 08:30 | 43684.3611 | 188.7 | 0.6 | 191.1 | 24.6 | 90.5 | 1.4 | 5.4 | 67.9 | 37.5 | 914.2 | 4.4797 | 0
218.8611 | 2019-08-07 08:40 | 43684.3681 | 198.3 | 0.8 | 200.8 | 24.7 | 89.7 | 3.1 | 6.2 | 89 | 33.4 | 914.6 | 4.6666 | 0
218.8681 | 2019-08-07 08:50 | 43684.375 | 222 | 0.5 | 224.6 | 24.7 | 90.6 | 4.3 | 7.7 | 102.4 | 14.5 | 914.7 | 4.36 | 0
218.875 | 2019-08-07 09:00 | 43684.3819 | 227.2 | 0 | 229.4 | 24.9 | 90.8 | 4.1 | 6.9 | 115.8 | 13 | 915 | 3.1445 | 0
218.8819 | 2019-08-07 09:10 | 43684.3889 | 229.1 | 0 | 231.2 | 25.1 | 90.4 | 4.2 | 6.4 | 113.7 | 13.5 | 915.6 | 2.898 | 0
218.8889 | 2019-08-07 09:20 | 43684.3958 | 208.7 | 0 | 211 | 25.1 | 90.3 | 4.7 | 7.4 | 111.1 | 13.4 | 916.4 | 3.0725 | 0
218.8958 | 2019-08-07 09:30 | 43684.4028 | 160.7 | 0 | 163.5 | 25.1 | 90.3 | 4.7 | 6.9 | 103.5 | 13.8 | 916.6 | 3.6298 | 0
218.9028 | 2019-08-07 09:40 | 43684.4097 | 146.3 | 0 | 148.7 | 25.1 | 89.6 | 4.7 | 6.9 | 103.7 | 13.6 | 916.5 | 3.0263 | 0
218.9097 | 2019-08-07 09:50 | 43684.4167 | 157.2 | 0 | 159.4 | 25.2 | 89.1 | 4.1 | 7.4 | 96.8 | 21.3 | 916.3 | 2.7045 | 0
218.9167 | 2019-08-07 10:00 | 43684.4236 | 198.9 | 0 | 201.4 | 25.2 | 87.7 | 3.7 | 7.4 | 92.4 | 26.9 | 916.2 | 3.0024 | 0
218.9236 | 2019-08-07 10:10 | 43684.4306 | 304.9 | 0.7 | 307.5 | 25.5 | 87.4 | 3.2 | 6.2 | 92 | 24.3 | 916.6 | 3.7568 | 0
218.9306 | 2019-08-07 10:20 | 43684.4375 | 294.1 | 0.8 | 296.5 | 25.9 | 87.2 | 3.3 | 6.4 | 92.5 | 25.8 | 917.7 | 3.5677 | 0
218.9375 | 2019-08-07 10:30 | 43684.4444 | 207.3 | 0 | 209.5 | 26 | 88 | 4.3 | 7.4 | 101.7 | 14.9 | 918.9 | 2.4932 | 0
218.9444 | 2019-08-07 10:40 | 43684.4514 | 275.2 | 0 | 277.6 | 25.8 | 88.7 | 4.7 | 6.9 | 108.6 | 12.1 | 919.2 | 2.6778 | 0
218.9514 | 2019-08-07 10:50 | 43684.4583 | 323.5 | 0.5 | 326.4 | 26.1 | 87.8 | 3.7 | 6.4 | 110.8 | 15.6 | 919.9 | 3.6913 | 0
218.9583 | 2019-08-07 11:00 | 43684.4653 | 375.4 | 1.2 | 378 | 26.6 | 86.4 | 3.7 | 7.7 | 100.7 | 19.7 | 921.4 | 4.0269 | 0
218.9653 | 2019-08-07 11:10 | 43684.4722 | 293.8 | 0.6 | 296.8 | 26.6 | 85.3 | 5 | 7.4 | 115.8 | 15.3 | 922.7 | 3.8282 | 0
218.9722 | 2019-08-07 11:20 | 43684.4792 | 125.2 | 0 | 127.1 | 26.3 | 86.4 | 4.3 | 7.7 | 112.7 | 13 | 923.1 | 2.0269 | 0
218.9792 | 2019-08-07 11:30 | 43684.4861 | 158.5 | 0 | 160.2 | 26.1 | 87.5 | 4.3 | 6.7 | 118.1 | 12.6 | 922.6 | 1.8008 | 0
218.9861 | 2019-08-07 11:40 | 43684.4931 | 322.5 | 0.6 | 324.6 | 26.2 | 87.7 | 3.8 | 6.2 | 123.5 | 11 | 922.3 | 2.8125 | 0
218.9931 | 2019-08-07 11:50 | 43684.5 | 350.3 | 0.9 | 352.7 | 26.5 | 86.8 | 2.9 | 4.6 | 110 | 14.1 | 923.5 | 3.419 | 0
219 | 2019-08-07 12:00 | 43684.5069 | 368.2 | 1.1 | 371.7 | 26.6 | 86.1 | 2.8 | 4.9 | 97.4 | 13.8 | 924.8 | 4.7654 | 0
219.0069 | 2019-08-07 12:10 | 43684.5139 | 386.6 | 1.1 | 391.8 | 26.8 | 84.8 | 2.5 | 4.6 | 99.9 | 22.5 | 926 | 6.5425 | 0
219.0139 | 2019-08-07 12:20 | 43684.5208 | 405.1 | 3 | 408.2 | 26.9 | 84.2 | 2.3 | 5.4 | 95.5 | 17.9 | 927.2 | 6.2477 | 0
219.0208 | 2019-08-07 12:30 | 43684.5278 | 374.8 | 1.2 | 379.5 | 27.3 | 82.9 | 1.7 | 4.6 | 92.2 | 32.7 | 928.3 | 6.1367 | 0
219.0278 | 2019-08-07 12:40 | 43684.5347 | 396.7 | 1.4 | 401.1 | 27.2 | 82.8 | 2.2 | 3.6 | 101.2 | 17.1 | 929.3 | 6.0409 | 0
219.0347 | 2019-08-07 12:50 | 43684.5417 | 384.6 | 1.1 | 389.7 | 27.2 | 82.5 | 2.2 | 3.9 | 102.2 | 18.3 | 930.3 | 6.5104 | 0
219.0417 | 2019-08-07 13:00 | 43684.5486 | 375.5 | 1.1 | 381.3 | 27.5 | 81 | 1.9 | 3.6 | 107.3 | 15 | 931.2 | 7.2988 | 0
219.0486 | 2019-08-07 13:10 | 43684.5556 | 337.7 | 0.8 | 343.3 | 27.5 | 79.5 | 2.5 | 4.1 | 112.6 | 14.7 | 932.2 | 6.8396 | 0
219.0556 | 2019-08-07 13:20 | 43684.5625 | 307 | 0 | 312.7 | 27.7 | 78.9 | 1.8 | 3.9 | 109.2 | 14.8 | 932.9 | 6.2139 | 0
219.0625 | 2019-08-07 13:30 | 43684.5694 | 293.8 | 0 | 299.3 | 27.7 | 78.6 | 1.7 | 3.1 | 118.1 | 10.3 | 933.3 | 6.0711 | 0
219.0694 | 2019-08-07 13:40 | 43684.5764 | 321.4 | 0.5 | 326.7 | 27.9 | 77.7 | 1.5 | 2.6 | 99 | 9.1 | 933.8 | 6.434 | 0
219.0764 | 2019-08-07 13:50 | 43684.5833 | 356.2 | 1.2 | 360.9 | 28.1 | 76.4 | 0.9 | 3.1 | 103.1 | 11.1 | 934.4 | 6.5472 | 0
219.0833 | 2019-08-07 14:00 | 43684.5903 | 369.1 | 1.8 | 372.5 | 28.3 | 73.4 | 0.3 | 2.4 | 93.8 | 4.8 | 935.4 | 5.7379 | 0
219.0903 | 2019-08-07 14:10 | 43684.5972 | 364.3 | 1.9 | 367 | 28.8 | 72.5 | 0 | 0.7 | 26.9 | 2.9 | 936.9 | 5.0896 | 0
219.0972 | 2019-08-07 14:20 | 43684.6042 | 363.4 | 2.3 | 366 | 29.3 | 70.5 | 0.4 | 2.1 | 212 | 8.6 | 939 | 5.439 | 0
219.1042 | 2019-08-07 14:30 | 43684.6111 | 471.4 | 24.6 | 457.7 | 29.3 | 67.9 | 0.4 | 1.9 | 168.2 | 8.4 | 940.9 | 7.6611 | 0
219.1111 | 2019-08-07 14:40 | 43684.6181 | 597.4 | 120.2 | 505.6 | 29.6 | 66.3 | 0.4 | 2.1 | 150.5 | 5.3 | 943.8 | 3.7105 | 0
219.1181 | 2019-08-07 14:50 | 43684.625 | 421.8 | 8.5 | 421.2 | 30 | 64.9 | 0.1 | 1.1 | 173 | 4.4 | 947.1 | 7.7168 | 0
219.125 | 2019-08-07 15:00 | 43684.6319 | 409.2 | 3.7 | 412.5 | 30.2 | 64.3 | 0.4 | 1.6 | 209 | 12.1 | 948.9 | 8.1413 | 0
219.1319 | 2019-08-07 15:10 | 43684.6389 | 505.3 | 62.8 | 466.9 | 30.7 | 62.9 | 0.3 | 2.1 | 216.8 | 10.5 | 950.2 | 9.3788 | 0
219.1389 | 2019-08-07 15:20 | 43684.6458 | 630.6 | 270.3 | 443.1 | 30.8 | 62.8 | 0.6 | 2.1 | 190.5 | 16.2 | 952.5 | -0.052514 | 0
219.1458 | 2019-08-07 15:30 | 43684.6528 | 682.4 | 401.6 | 411.9 | 30.8 | 62.3 | 0.3 | 1.6 | 73.4 | 30.3 | 957.1 | -3.8001 | 0
219.1528 | 2019-08-07 15:40 | 43684.6597 | 445.4 | 112.2 | 377.8 | 31.1 | 62.8 | 1.2 | 2.4 | 288.4 | 13.5 | 960.6 | 6.5708 | 0
219.1597 | 2019-08-07 15:50 | 43684.6667 | 307.7 | 10 | 307.3 | 30.6 | 63.7 | 1.1 | 2.1 | 283 | 46.1 | 959.4 | 9.3462 | 0
219.1667 | 2019-08-07 16:00 | 43684.6736 | 304.4 | 20.6 | 297 | 30.6 | 63.4 | 1.5 | 2.9 | 4.7 | 40.6 | 956.9 | 7.9013 | 0
219.1736 | 2019-08-07 16:10 | 43684.6806 | 419.4 | 210.5 | 304.1 | 31.1 | 60.4 | 0.7 | 1.6 | 346.7 | 0.1 | 955.7 | 1.9555 | 0
219.1806 | 2019-08-07 16:20 | 43684.6875 | 413.7 | 245.6 | 285.6 | 31.9 | 59.5 | 0.5 | 1.9 | 346.9 | 0.2 | 957.3 | 0.32472 | 0
219.1875 | 2019-08-07 16:30 | 43684.6944 | 189.6 | 4.3 | 192 | 31.5 | 62.6 | 0.8 | 2.6 | 300 | 27 | 958.1 | 9.1883 | 0
219.1944 | 2019-08-07 16:40 | 43684.7014 | 153.5 | 0 | 156.8 | 30.6 | 65.1 | 0.9 | 1.9 | 292.9 | 3.7 | 955.5 | 7.1889 | 0
219.2014 | 2019-08-07 16:50 | 43684.7083 | 138.6 | 0 | 141.5 | 30.3 | 67.8 | 1.2 | 2.1 | 325 | 6.7 | 952.1 | 6.799 | 0
219.2083 | 2019-08-07 17:00 | 43684.7153 | 125.2 | 0 | 127.3 | 30.4 | 67.6 | 0.6 | 1.6 | 328.1 | 0.1 | 949.4 | 5.3364 | 0
219.2153 | 2019-08-07 17:10 | 43684.7222 | 108.9 | 0 | 110.7 | 30.4 | 66.1 | 0.1 | 1.4 | 327.7 | 0 | 947.4 | 4.999 | 0
219.2222 | 2019-08-07 17:20 | 43684.7292 | 90.4 | 0 | 92.2 | 30 | 68.5 | 0.3 | 1.1 | 331.1 | 0 | 945.8 | 5.5172 | 0
219.2292 | 2019-08-07 17:30 | 43684.7361 | 76.5 | 0 | 77.9 | 29.4 | 70.1 | 0.4 | 1.4 | 331.1 | 0 | 943.9 | 4.7925 | 0
219.2361 | 2019-08-07 17:40 | 43684.7431 | 63.5 | 0 | 64.8 | 29.4 | 73.1 | 1.3 | 2.1 | 330.6 | 3.9 | 942 | 5.0435 | 0
219.2431 | 2019-08-07 17:50 | 43684.75 | 51.8 | 0 | 52.7 | 29.3 | 73.5 | 1.2 | 1.9 | 333.6 | 0.2 | 940.2 | 4.0317 | 0
219.25 | 2019-08-07 18:00 | 43684.7569 | 38.7 | 0 | 39.2 | 29.2 | 74.4 | 0.2 | 1.4 | 333.6 | 0 | 938.6 | 2.6507 | 0
219.2569 | 2019-08-07 18:10 | 43684.7639 | 30.2 | 0 | 30.4 | 29.1 | 75 | 0 | 0 | 0 | 0 | 937.4 | 1.2983 | 0
219.2639 | 2019-08-07 18:20 | 43684.7708 | 27.5 | 24.1 | 24.7 | 29.1 | 75.5 | 0.1 | 1.4 | 332.6 | 0.3 | 936.3 | 0.68713 | 0
219.2708 | 2019-08-07 18:30 | 43684.7778 | 25.1 | 21 | 22.8 | 29 | 74.5 | 0 | 0.7 | 330.4 | 0 | 935.4 | -5.9207 | 0
219.2778 | 2019-08-07 18:40 | 43684.7847 | 14 | 0 | 14 | 28.9 | 75 | 0.1 | 1.1 | 330.3 | 0 | 934.3 | 0 | 0
219.2847 | 2019-08-07 18:50 | 43684.7917 | 3.5 | 0 | 3.3 | 28.9 | 75.8 | 0 | 0 | 0 | 0 | 933.2 | -10.1463 | 0
219.2917 | 2019-08-07 19:00 | 43684.7986 | 0 | 0 | 0 | 28.7 | 76.3 | 0.1 | 1.1 | 330.2 | 0 | 932.1 | 0 | 0
219.2986 | 2019-08-07 19:10 | 43684.8056 | 0 | 0 | 0 | 28.4 | 76.9 | 0.1 | 1.1 | 297 | 0 | 930.6 | 0 | 0
219.3056 | 2019-08-07 19:20 | 43684.8125 | 0 | 0 | 0 | 28.6 | 77.9 | 0 | 0 | 0 | 0 | 930 | 0 | 0
219.3125 | 2019-08-07 19:30 | 43684.8194 | 0 | 0 | 0 | 28.4 | 79.1 | 0 | 0 | 0 | 0 | 929.1 | 0 | 0
219.3194 | 2019-08-07 19:40 | 43684.8264 | 0 | 0 | 0 | 28.2 | 80.5 | 0 | 0 | 0 | 0 | 928.3 | 0 | 0
219.3264 | 2019-08-07 19:50 | 43684.8333 | 0 | 0 | 0 | 28 | 81.9 | 0.2 | 1.6 | 293.2 | 1.2 | 927.4 | 0 | 0
219.3333 | 2019-08-07 20:00 | 43684.8403 | 0 | 0 | 0 | 27.9 | 82.8 | 0 | 1.1 | 289.2 | 0 | 926.6 | 0 | 0
219.3403 | 2019-08-07 20:10 | 43684.8472 | 0 | 0 | 0 | 27.8 | 83.9 | 0.1 | 1.1 | 306.2 | 2.4 | 925.8 | 0 | 0
219.3472 | 2019-08-07 20:20 | 43684.8542 | 0 | 0 | 0 | 27.8 | 84.3 | 0 | 0.7 | 311.6 | 0 | 924.9 | 0 | 0
219.3542 | 2019-08-07 20:30 | 43684.8611 | 0 | 0 | 0 | 27.8 | 84.4 | 0 | 0 | 0 | 0 | 924.1 | 0 | 0
219.3611 | 2019-08-07 20:40 | 43684.8681 | 0 | 0 | 0 | 27.6 | 84.9 | 0 | 0 | 0 | 0 | 923.4 | 0 | 0
219.3681 | 2019-08-07 20:50 | 43684.875 | 0 | 0 | 0 | 27.3 | 87.1 | 0 | 0 | 0 | 0 | 922.7 | 0 | 0
219.375 | 2019-08-07 21:00 | 43684.8819 | 0 | 0 | 0 | 27.1 | 88 | 0 | 0 | 0 | 0 | 922 | 0 | 0
219.3819 | 2019-08-07 21:10 | 43684.8889 | 0 | 0 | 0 | 26.9 | 89 | 0.2 | 1.1 | 312.3 | 0 | 921.3 | 0 | 0
219.3889 | 2019-08-07 21:20 | 43684.8958 | 0 | 0 | 0 | 26.9 | 88.8 | 0.1 | 1.1 | 312.5 | 0 | 920.7 | 0 | 0
219.3958 | 2019-08-07 21:30 | 43684.9028 | 0 | 0 | 0 | 27 | 88.2 | 0 | 0 | 0 | 0 | 920.2 | 0 | 0
219.4028 | 2019-08-07 21:40 | 43684.9097 | 0 | 0 | 0 | 27.1 | 87.6 | 0 | 0 | 0 | 0 | 919.9 | 0 | 0
219.4097 | 2019-08-07 21:50 | 43684.9167 | 0 | 0 | 0 | 27.1 | 87.9 | 0 | 0 | 0 | 0 | 919.7 | 0 | 0
219.4167 | 2019-08-07 22:00 | 43684.9236 | 0 | 0 | 0 | 27.1 | 88.4 | 0 | 0 | 0 | 0 | 919.5 | 0 | 0
219.4236 | 2019-08-07 22:10 | 43684.9306 | 0 | 0 | 0 | 26.8 | 88.8 | 0 | 0.4 | 312.1 | 0 | 919.2 | 0 | 0
219.4306 | 2019-08-07 22:20 | 43684.9375 | 0 | 0 | 0 | 26.6 | 90.3 | 0 | 0 | 0 | 0 | 918.9 | 0 | 0
219.4375 | 2019-08-07 22:30 | 43684.9444 | 0 | 0 | 0 | 26.5 | 91.4 | 0 | 0 | 0 | 0 | 918.5 | 0 | 0
219.4444 | 2019-08-07 22:40 | 43684.9514 | 0 | 0 | 0 | 26.2 | 91.7 | 0.1 | 1.4 | 317.7 | 0.9 | 917.9 | 0 | 0
219.4514 | 2019-08-07 22:50 | 43684.9583 | 0 | 0 | 0 | 26 | 91.5 | 0 | 1.1 | 321.4 | 0 | 917.4 | 0 | 0
219.4583 | 2019-08-07 23:00 | 43684.9653 | 0 | 0 | 0 | 26 | 93 | 0 | 1.1 | 328.1 | 0.4 | 916.9 | 0 | 0
219.4653 | 2019-08-07 23:10 | 43684.9722 | 0 | 0 | 0 | 25.9 | 93.7 | 0 | 0 | 0 | 0 | 916.4 | 0 | 0
219.4722 | 2019-08-07 23:20 | 43684.9792 | 0 | 0 | 0 | 25.9 | 92.6 | 0 | 0 | 0 | 0 | 915.9 | 0 | 0
219.4792 | 2019-08-07 23:30 | 43684.9861 | 0 | 0 | 0 | 26 | 91.6 | 0 | 0 | 0 | 0 | 915.7 | 0 | 0
219.4861 | 2019-08-07 23:40 | 43684.9931 | 0 | 0 | 0 | 26 | 92 | 0 | 0 | 0 | 0 | 915.6 | 0 | 0
219.4931 | 2019-08-07 23:50 | 43685 | 0 | 0 | 0 | 25.9 | 91.8 | 0 | 0 | 0 | 0 | 915.6 | 0 | 0
219.5 | 2019-08-08 | 43685.0069 | 0 | 0 | 0 | 25.8 | 92.1 | 0 | 0 | 0 | 0 | 915.4 | 0 | 0
219.5069 | 2019-08-08 00:10 | 43685.0139 | 0 | 0 | 0 | 25.6 | 91.8 | 0 | 0 | 0 | 0 | 915.2 | 0 | 0
219.5139 | 2019-08-08 00:20 | 43685.0208 | 0 | 0 | 0 | 25.8 | 91 | 0 | 0 | 0 | 0 | 915.1 | 0 | 0
219.5208 | 2019-08-08 00:30 | 43685.0278 | 0 | 0 | 0 | 25.8 | 90.5 | 0 | 0 | 0 | 0 | 914.9 | 0 | 0
219.5278 | 2019-08-08 00:40 | 43685.0347 | 0 | 0 | 0 | 26 | 89.5 | 0 | 0 | 0 | 0 | 914.8 | 0 | 0
219.5347 | 2019-08-08 00:50 | 43685.0417 | 0 | 0 | 0 | 26 | 90.1 | 0 | 0 | 0 | 0 | 914.9 | 0 | 0
219.5417 | 2019-08-08 01:00 | 43685.0486 | 0 | 0 | 0 | 25.6 | 91.4 | 0.1 | 1.1 | 328.8 | 0 | 914.8 | 0 | 0
219.5486 | 2019-08-08 01:10 | 43685.0556 | 0 | 0 | 0 | 25.6 | 91.4 | 0.4 | 1.1 | 328.8 | 0 | 914.7 | 0 | 0
219.5556 | 2019-08-08 01:20 | 43685.0625 | 0 | 0 | 0 | 25.7 | 90.1 | 0.1 | 1.1 | 325.4 | 0.6 | 914.5 | 0 | 0
219.5625 | 2019-08-08 01:30 | 43685.0694 | 0 | 0 | 0 | 25.9 | 89 | 0 | 0.7 | 322.1 | 0 | 914.3 | 0 | 0
219.5694 | 2019-08-08 01:40 | 43685.0764 | 0 | 0 | 0 | 25.8 | 88.7 | 0 | 1.1 | 322.1 | 0 | 914.2 | 0 | 0
219.5764 | 2019-08-08 01:50 | 43685.0833 | 0 | 0 | 0 | 25.7 | 88.9 | 0 | 0 | 0 | 0 | 914.1 | 0 | 0
219.5833 | 2019-08-08 02:00 | 43685.0903 | 0 | 0 | 0 | 25.6 | 90.3 | 0 | 0 | 0 | 0 | 914.1 | 0 | 0
219.5903 | 2019-08-08 02:10 | 43685.0972 | 0 | 0 | 0 | 25.5 | 90.9 | 0 | 0 | 0 | 0 | 913.9 | 0 | 0
219.5972 | 2019-08-08 02:20 | 43685.1042 | 0 | 0 | 0 | 25.4 | 91.6 | 0 | 0 | 0 | 0 | 913.9 | 0 | 0
219.6042 | 2019-08-08 02:30 | 43685.1111 | 0 | 0 | 0 | 25.2 | 92 | 0 | 0 | 0 | 0 | 913.7 | 0 | 0
219.6111 | 2019-08-08 02:40 | 43685.1181 | 0 | 0 | 0 | 25 | 91.8 | 0 | 0 | 0 | 0 | 913.4 | 0 | 0
219.6181 | 2019-08-08 02:50 | 43685.125 | 0 | 0 | 0 | 25 | 91.6 | 0 | 0.7 | 321.7 | 0 | 913 | 0 | 0
219.625 | 2019-08-08 03:00 | 43685.1319 | 0 | 0 | 0 | 25.3 | 90.5 | 0 | 0.7 | 319.8 | 0.2 | 912.6 | 0 | 0
219.6319 | 2019-08-08 03:10 | 43685.1389 | 0 | 0 | 0 | 25.4 | 89.5 | 0 | 0 | 0 | 0 | 912.5 | 0 | 0
219.6389 | 2019-08-08 03:20 | 43685.1458 | 0 | 0 | 0 | 25.2 | 90.6 | 0 | 0 | 0 | 0 | 912.4 | 0 | 0
219.6458 | 2019-08-08 03:30 | 43685.1528 | 0 | 0 | 0 | 24.9 | 91.1 | 0 | 0 | 0 | 0 | 912.1 | 0 | 0
219.6528 | 2019-08-08 03:40 | 43685.1597 | 0 | 0 | 0 | 24.8 | 91.4 | 0.2 | 1.6 | 323.9 | 2.1 | 911.8 | 0 | 0
219.6597 | 2019-08-08 03:50 | 43685.1667 | 0 | 0 | 0 | 25 | 92 | 0.3 | 1.9 | 323.6 | 2.1 | 911.5 | 0 | 0
219.6667 | 2019-08-08 04:00 | 43685.1736 | 0 | 0 | 0 | 25 | 92.1 | 0.4 | 1.6 | 311.8 | 1.5 | 911.2 | 0 | 0
219.6736 | 2019-08-08 04:10 | 43685.1806 | 0 | 0 | 0 | 25.1 | 91.4 | 0.1 | 1.4 | 300.3 | 1.1 | 911.1 | 0 | 0
219.6806 | 2019-08-08 04:20 | 43685.1875 | 0 | 0 | 0 | 25.1 | 90.8 | 0.1 | 1.1 | 300.1 | 0.3 | 911 | 0 | 0
219.6875 | 2019-08-08 04:30 | 43685.1944 | 0 | 0 | 0 | 25.1 | 90.1 | 0 | 0.7 | 301.5 | 0 | 911 | 0 | 0
219.6944 | 2019-08-08 04:40 | 43685.2014 | 0 | 0 | 0 | 25.3 | 88.8 | 0.2 | 1.4 | 301.4 | 0 | 911.1 | 0 | 0
219.7014 | 2019-08-08 04:50 | 43685.2083 | 0 | 0 | 0 | 25.3 | 88.3 | 0 | 0 | 0 | 0 | 911.2 | 0 | 0
219.7083 | 2019-08-08 05:00 | 43685.2153 | 0 | 0 | 0 | 25.2 | 89.2 | 0.1 | 1.6 | 272.2 | 3.4 | 911.3 | 0 | 0
219.7153 | 2019-08-08 05:10 | 43685.2222 | 0 | 0 | 0 | 25.3 | 89.5 | 0 | 0 | 0 | 0 | 911.4 | 0 | 0
219.7222 | 2019-08-08 05:20 | 43685.2292 | 0 | 0 | 0 | 25 | 90.9 | 0.1 | 1.4 | 296.4 | 3.3 | 911.4 | 0 | 0
219.7292 | 2019-08-08 05:30 | 43685.2361 | 0.6 | 0 | 0 | 25 | 91.6 | 0.1 | 1.9 | 299.4 | 0.6 | 911.3 | -23.289 | 0
219.7361 | 2019-08-08 05:40 | 43685.2431 | 8.2 | 0 | 8.1 | 25 | 92.3 | 0 | 0 | 0 | 0 | 911.4 | -1.7143 | 0
219.7431 | 2019-08-08 05:50 | 43685.25 | 17.4 | 0 | 17.6 | 25 | 92.5 | 0 | 0.7 | 320.1 | 0 | 911.6 | 2.1738 | 0
219.75 | 2019-08-08 06:00 | 43685.2569 | 28.5 | 0 | 29 | 25.1 | 91.9 | 0 | 0 | 0 | 0 | 911.9 | 3.9611 | 0
219.7569 | 2019-08-08 06:10 | 43685.2639 | 40.6 | 0 | 41.5 | 25.2 | 91.5 | 0 | 0 | 0 | 0 | 912.5 | 5.6002 | 0
219.7639 | 2019-08-08 06:20 | 43685.2708 | 60.7 | 1 | 57.8 | 25.4 | 91.3 | 0 | 0 | 0 | 0 | 913.1 | -13.8494 | 0
219.7708 | 2019-08-08 06:30 | 43685.2778 | 149.2 | 316.3 | 74.4 | 25.9 | 90.6 | 0 | 0 | 0 | 0 | 914 | -9.0925 | 0
219.7778 | 2019-08-08 06:40 | 43685.2847 | 184.5 | 411 | 82.4 | 26.8 | 86.3 | 0 | 0 | 0 | 0 | 916.2 | 24.7886 | 0
219.7847 | 2019-08-08 06:50 | 43685.2917 | 201.3 | 464.5 | 69.8 | 27.8 | 81 | 0 | 0 | 0 | 0 | 919.7 | 24.2221 | 0
219.7917 | 2019-08-08 07:00 | 43685.2986 | 233.3 | 508.2 | 72.5 | 28 | 80.4 | 0 | 2.1 | 59 | 0 | 923.8 | 24.938 | 0
219.7986 | 2019-08-08 07:10 | 43685.3056 | 267 | 543.8 | 77 | 28 | 79.6 | 0 | 1.1 | 63.9 | 0.9 | 927.9 | 25.3564 | 0
219.8056 | 2019-08-08 07:20 | 43685.3125 | 296.9 | 558.4 | 83.1 | 28.1 | 79.5 | 0.2 | 1.6 | 117.2 | 2 | 931.4 | 23.6781 | 0
219.8125 | 2019-08-08 07:30 | 43685.3194 | 329.3 | 580.1 | 87.4 | 28.5 | 78.7 | 0.1 | 1.4 | 118.5 | 0 | 934.9 | 21.0913 | 0
219.8194 | 2019-08-08 07:40 | 43685.3264 | 364.4 | 610 | 89.7 | 29 | 77.3 | 0 | 0 | 0 | 0 | 938.4 | 19.3822 | 0
219.8264 | 2019-08-08 07:50 | 43685.3333 | 401.2 | 637.6 | 92.2 | 29.8 | 76 | 0.1 | 1.4 | 122.1 | 1.3 | 941.8 | 15.7423 | 0
219.8333 | 2019-08-08 08:00 | 43685.3403 | 429.9 | 650.7 | 93.2 | 30.4 | 72.7 | 0.2 | 1.6 | 129.9 | 0.6 | 945.4 | 13.0656 | 0
219.8403 | 2019-08-08 08:10 | 43685.3472 | 468.7 | 678.4 | 95.6 | 31.2 | 67.7 | 0.2 | 1.6 | 140.3 | 4.3 | 949 | 10.3456 | 0
219.8472 | 2019-08-08 08:20 | 43685.3542 | 493.1 | 673.5 | 101.8 | 31.9 | 64.6 | 0.2 | 1.4 | 156 | 0.5 | 952.5 | 8.2111 | 0
219.8542 | 2019-08-08 08:30 | 43685.3611 | 516.6 | 669.9 | 107.2 | 31.8 | 64.8 | 0.6 | 1.9 | 329.5 | 13.9 | 955.5 | 6.3917 | 0
219.8611 | 2019-08-08 08:40 | 43685.3681 | 550.2 | 671.6 | 119.6 | 32.4 | 65.2 | 1.2 | 2.4 | 359.8 | 35.5 | 957.8 | 4.0069 | 0
219.8681 | 2019-08-08 08:50 | 43685.375 | 578.2 | 683.8 | 120 | 32.4 | 64.4 | 1.6 | 3.1 | 318.7 | 25.6 | 959.7 | 2.01 | 0
219.875 | 2019-08-08 09:00 | 43685.3819 | 594.1 | 666.9 | 130.6 | 31.5 | 67.6 | 2.1 | 3.4 | 275.9 | 15.3 | 960.5 | 2.9775 | 0
219.8819 | 2019-08-08 09:10 | 43685.3889 | 615.2 | 648.9 | 147 | 30.9 | 74.8 | 2.2 | 3.6 | 275.9 | 21 | 959.8 | 1.4643 | 0
219.8889 | 2019-08-08 09:20 | 43685.3958 | 651.4 | 674.9 | 147.4 | 31 | 72.7 | 2.2 | 3.9 | 265 | 21.1 | 958.9 | 0.30718 | 0
219.8958 | 2019-08-08 09:30 | 43685.4028 | 689.1 | 712.9 | 139.9 | 31.2 | 68.7 | 2.6 | 3.9 | 259 | 15.3 | 958.6 | -0.39427 | 0
219.9028 | 2019-08-08 09:40 | 43685.4097 | 726.5 | 752.8 | 130.2 | 31.3 | 66.4 | 2.4 | 4.1 | 260.6 | 12 | 958.4 | -0.47407 | 0
219.9097 | 2019-08-08 09:50 | 43685.4167 | 747.3 | 764.2 | 125.6 | 31.8 | 63.3 | 1.9 | 3.1 | 268.8 | 18.1 | 958.7 | -1.3815 | 0
219.9167 | 2019-08-08 10:00 | 43685.4236 | 774.6 | 781 | 123.4 | 32.2 | 61.7 | 2.2 | 3.9 | 220.6 | 17.9 | 959.9 | -2.3848 | 0
219.9236 | 2019-08-08 10:10 | 43685.4306 | 795.7 | 793 | 119 | 32.6 | 58.9 | 2.3 | 3.9 | 225.7 | 21.2 | 961.5 | -3.8863 | 0
219.9306 | 2019-08-08 10:20 | 43685.4375 | 823.6 | 815.6 | 113.2 | 32.8 | 55.7 | 1.7 | 3.4 | 223.3 | 19.6 | 962.8 | -4.9364 | 0
219.9375 | 2019-08-08 10:30 | 43685.4444 | 836.4 | 812.3 | 114.9 | 33.2 | 53.2 | 1.3 | 2.9 | 219.6 | 13.3 | 964.3 | -6.6394 | 0
219.9444 | 2019-08-08 10:40 | 43685.4514 | 844.7 | 799.2 | 122.5 | 33.3 | 53 | 1.7 | 2.9 | 275.9 | 26.1 | 965.8 | -7.8368 | 0
219.9514 | 2019-08-08 10:50 | 43685.4583 | 842.9 | 759.3 | 145.8 | 33.5 | 56.2 | 1.7 | 4.4 | 239.2 | 25.6 | 966.2 | -8.9969 | 0
219.9583 | 2019-08-08 11:00 | 43685.4653 | 856.9 | 747.4 | 160.6 | 33.2 | 58.8 | 2.3 | 4.1 | 244.5 | 22.6 | 966.2 | -10.8054 | 0
219.9653 | 2019-08-08 11:10 | 43685.4722 | 857.4 | 730.3 | 169.3 | 33.4 | 59.7 | 2 | 4.1 | 245.5 | 21.5 | 965.6 | -11.2504 | 0
219.9722 | 2019-08-08 11:20 | 43685.4792 | 874.4 | 744.6 | 164.7 | 33.6 | 58.7 | 2.2 | 3.6 | 219.1 | 21.5 | 964.9 | -13.6122 | 0
219.9792 | 2019-08-08 11:30 | 43685.4861 | 883.2 | 752 | 159.9 | 33.6 | 59.3 | 2.3 | 4.9 | 211.8 | 39.4 | 964.2 | -15.323 | 0
219.9861 | 2019-08-08 11:40 | 43685.4931 | 892.3 | 761.4 | 156.1 | 33.4 | 59.5 | 2.5 | 4.4 | 201.9 | 22.3 | 963.7 | -15.3964 | 0
219.9931 | 2019-08-08 11:50 | 43685.5 | 902.5 | 769.4 | 154.6 | 33.7 | 58 | 2 | 3.9 | 208.2 | 18 | 962.9 | -16.7541 | 0
220 | 2019-08-08 12:00 | 43685.5069 | 898.5 | 763.6 | 154.7 | 34.1 | 57 | 2.4 | 4.6 | 191.1 | 14.9 | 962.4 | -16.5343 | 0
220.0069 | 2019-08-08 12:10 | 43685.5139 | 903.2 | 774.8 | 147.3 | 34.1 | 55.3 | 2.6 | 4.6 | 223.8 | 20 | 961.9 | -17.5556 | 0
220.0139 | 2019-08-08 12:20 | 43685.5208 | 914.8 | 791.9 | 142.2 | 34.4 | 54.7 | 2.1 | 3.1 | 224.3 | 35.7 | 961 | -18.7736 | 0
220.0208 | 2019-08-08 12:30 | 43685.5278 | 913.6 | 796.1 | 139.1 | 34.7 | 55 | 1.4 | 2.6 | 184.3 | 34.4 | 960.6 | -18.6838 | 0
220.0278 | 2019-08-08 12:40 | 43685.5347 | 902.8 | 789.5 | 137.9 | 34.5 | 53.2 | 2.3 | 3.6 | 221 | 25 | 961 | -18.5769 | 0
220.0347 | 2019-08-08 12:50 | 43685.5417 | 903.1 | 791.9 | 139.6 | 34.7 | 53.4 | 1.6 | 3.4 | 196.6 | 15.5 | 961.1 | -19.4102 | 0
220.0417 | 2019-08-08 13:00 | 43685.5486 | 887.2 | 775.1 | 146.2 | 35 | 52.3 | 1.2 | 3.9 | 190.6 | 48 | 962.2 | -18.1978 | 0
220.0486 | 2019-08-08 13:10 | 43685.5556 | 881.5 | 778.2 | 145 | 34.9 | 53.6 | 1.8 | 3.6 | 179.7 | 30.1 | 963.9 | -17.5028 | 0
220.0556 | 2019-08-08 13:20 | 43685.5625 | 868.5 | 769.8 | 148.6 | 34.4 | 54.4 | 1.2 | 2.6 | 133 | 64.2 | 966.4 | -16.4167 | 0
220.0625 | 2019-08-08 13:30 | 43685.5694 | 714.8 | 594.9 | 167 | 35.5 | 51.3 | 1.8 | 2.9 | 311.1 | 18.9 | 968.2 | -10.902 | 0
220.0694 | 2019-08-08 13:40 | 43685.5764 | 539.3 | 396.4 | 182.9 | 35.4 | 52.4 | 1.7 | 3.6 | 227.4 | 48 | 968.2 | -3.4053 | 0
220.0764 | 2019-08-08 13:50 | 43685.5833 | 817 | 743.8 | 151.6 | 34.9 | 54 | 1.8 | 3.9 | 201.8 | 20 | 968.5 | -14.7417 | 0
220.0833 | 2019-08-08 14:00 | 43685.5903 | 799.8 | 747.4 | 143.8 | 35.4 | 53.6 | 1.9 | 3.6 | 196.8 | 31.6 | 970.3 | -13.9658 | 0
220.0903 | 2019-08-08 14:10 | 43685.5972 | 781 | 744.7 | 141.7 | 35 | 54.5 | 2.1 | 4.4 | 168.5 | 31.7 | 972.7 | -12.1691 | 0
220.0972 | 2019-08-08 14:20 | 43685.6042 | 759.7 | 741 | 138.1 | 35 | 53 | 2.2 | 3.9 | 183.8 | 36 | 975.4 | -11.1738 | 0
220.1042 | 2019-08-08 14:30 | 43685.6111 | 738 | 728 | 141.7 | 35.3 | 51.9 | 2.1 | 3.6 | 213.4 | 17.8 | 976.8 | -11.0318 | 0
220.1111 | 2019-08-08 14:40 | 43685.6181 | 721.8 | 719.8 | 147.1 | 35.5 | 51.4 | 2.3 | 3.9 | 195 | 39.1 | 977.7 | -11.2898 | 0
220.1181 | 2019-08-08 14:50 | 43685.625 | 698.6 | 707.4 | 148.9 | 34.8 | 53 | 1.2 | 2.9 | 174.6 | 16 | 979.3 | -12.0032 | 0
220.125 | 2019-08-08 15:00 | 43685.6319 | 665 | 674.9 | 155.3 | 35.6 | 53.7 | 1.7 | 3.9 | 225.1 | 22.5 | 981.3 | -12.9879 | 0
220.1319 | 2019-08-08 15:10 | 43685.6389 | 604.7 | 628.5 | 145.6 | 35.1 | 55.6 | 2.4 | 4.1 | 185 | 42.4 | 982.4 | -12.0689 | 0
220.1389 | 2019-08-08 15:20 | 43685.6458 | 609.1 | 661.9 | 142.2 | 34.5 | 57.3 | 2.8 | 4.4 | 177.5 | 12.7 | 982.5 | -13.416 | 0
220.1458 | 2019-08-08 15:30 | 43685.6528 | 582.7 | 660.5 | 133.8 | 34.7 | 55.7 | 1.9 | 3.1 | 184.9 | 30.1 | 983 | -14.5053 | 0
220.1528 | 2019-08-08 15:40 | 43685.6597 | 548.6 | 642.3 | 130 | 35.7 | 52.8 | 1.4 | 3.1 | 210.4 | 38.9 | 983.6 | -14.109 | 0
220.1597 | 2019-08-08 15:50 | 43685.6667 | 525.1 | 646.7 | 124 | 34.9 | 56.8 | 2.6 | 4.6 | 168 | 20.8 | 984 | -11.4071 | 0
220.1667 | 2019-08-08 16:00 | 43685.6736 | 492 | 633 | 119.2 | 34.4 | 58.6 | 2.3 | 3.6 | 169 | 15.1 | 983.8 | -9.3447 | 0
220.1736 | 2019-08-08 16:10 | 43685.6806 | 464.9 | 631 | 113.3 | 34.5 | 57.7 | 2.3 | 3.6 | 167.9 | 19.8 | 983.4 | -7.7351 | 0
220.1806 | 2019-08-08 16:20 | 43685.6875 | 424.1 | 600.1 | 109.9 | 34.3 | 57.3 | 2.5 | 4.1 | 169.4 | 15 | 983.1 | -4.3616 | 0
220.1875 | 2019-08-08 16:30 | 43685.6944 | 388.7 | 576.3 | 106.1 | 34.3 | 56.9 | 2.7 | 4.4 | 167.5 | 18.6 | 982.2 | -2.268 | 0
220.1944 | 2019-08-08 16:40 | 43685.7014 | 357.6 | 556.5 | 103.1 | 34.2 | 56.1 | 2.9 | 5.1 | 183.3 | 20.1 | 980.9 | -1.0496 | 0
220.2014 | 2019-08-08 16:50 | 43685.7083 | 321.2 | 529.5 | 97 | 34 | 55.5 | 2.6 | 4.1 | 167 | 14.1 | 979.2 | 0.60981 | 0
220.2083 | 2019-08-08 17:00 | 43685.7153 | 283.9 | 494.2 | 91.2 | 34.3 | 54.9 | 2.4 | 4.1 | 180.2 | 17.5 | 977.6 | 1.1653 | 0
220.2153 | 2019-08-08 17:10 | 43685.7222 | 252.3 | 471 | 84.7 | 34.1 | 54.5 | 2.5 | 3.6 | 166.2 | 12.4 | 976.7 | 1.9833 | 0
220.2222 | 2019-08-08 17:20 | 43685.7292 | 220.4 | 444.9 | 77 | 33.8 | 54.9 | 2.4 | 3.4 | 165.8 | 13.1 | 975.7 | 1.5801 | 0
220.2292 | 2019-08-08 17:30 | 43685.7361 | 187.6 | 410.3 | 69.2 | 33.6 | 55.4 | 3.1 | 4.6 | 166.3 | 11.1 | 974 | 1.0194 | 0
220.2361 | 2019-08-08 17:40 | 43685.7431 | 158.7 | 377.8 | 62.1 | 33.4 | 56.1 | 2.8 | 4.4 | 164.5 | 13.1 | 971.9 | -1.2103 | 0
220.2431 | 2019-08-08 17:50 | 43685.75 | 134.4 | 359.8 | 54.5 | 33.4 | 55.9 | 2.8 | 4.6 | 171.3 | 13.2 | 969.6 | -2.883 | 0
220.25 | 2019-08-08 18:00 | 43685.7569 | 107.4 | 320.6 | 47.4 | 33.2 | 56.8 | 2.7 | 4.1 | 172.9 | 14.1 | 967.3 | -2.5758 | 0
220.2569 | 2019-08-08 18:10 | 43685.7639 | 78.9 | 258.5 | 39.4 | 33 | 58.9 | 2.5 | 5.1 | 175.5 | 13.3 | 964.9 | -3.03 | 0
220.2639 | 2019-08-08 18:20 | 43685.7708 | 53.1 | 187.2 | 30.8 | 32.9 | 60.4 | 1.8 | 3.1 | 171.6 | 11.7 | 962.2 | -4.1289 | 0
220.2708 | 2019-08-08 18:30 | 43685.7778 | 22.6 | 30.4 | 21.2 | 32.5 | 61.8 | 2 | 3.1 | 159.7 | 7.1 | 959.5 | 13.4072 | 0
220.2778 | 2019-08-08 18:40 | 43685.7847 | 10.6 | 0 | 12.2 | 32.2 | 63 | 1.8 | 3.1 | 153.3 | 8.5 | 956 | 32.7093 | 0
220.2847 | 2019-08-08 18:50 | 43685.7917 | 3.1 | 0 | 4.2 | 32.1 | 64 | 1.5 | 2.6 | 140.6 | 4.4 | 952.6 | 65.3663 | 0
220.2917 | 2019-08-08 19:00 | 43685.7986 | 0 | 0 | 0 | 32 | 64 | 1.7 | 3.4 | 144.7 | 11.1 | 949.9 | 0 | 0
220.2986 | 2019-08-08 19:10 | 43685.8056 | 0 | 0 | 0 | 31.8 | 65.1 | 1.7 | 2.6 | 127.5 | 4.2 | 947.5 | 0 | 0
220.3056 | 2019-08-08 19:20 | 43685.8125 | 0 | 0 | 0 | 31.7 | 65 | 1.5 | 2.6 | 136.5 | 7.5 | 945.4 | 0 | 0
220.3125 | 2019-08-08 19:30 | 43685.8194 | 0 | 0 | 0 | 31.6 | 65 | 1.8 | 2.9 | 154.1 | 7.5 | 943.7 | 0 | 0
220.3194 | 2019-08-08 19:40 | 43685.8264 | 0 | 0 | 0 | 31.6 | 64.9 | 1.1 | 1.9 | 159.1 | 0.6 | 942.1 | 0 | 0
220.3264 | 2019-08-08 19:50 | 43685.8333 | 0 | 0 | 0 | 31.6 | 65.2 | 1.6 | 2.4 | 165.1 | 3 | 940.8 | 0 | 0
220.3333 | 2019-08-08 20:00 | 43685.8403 | 0 | 0 | 0 | 31.8 | 64.6 | 1.7 | 2.6 | 174 | 3.9 | 939.7 | 0 | 0
220.3403 | 2019-08-08 20:10 | 43685.8472 | 0 | 0 | 0 | 31.8 | 64.6 | 1.2 | 2.4 | 174.1 | 1.8 | 938.7 | 0 | 0
220.3472 | 2019-08-08 20:20 | 43685.8542 | 0 | 0 | 0 | 31.5 | 66.8 | 0.7 | 1.6 | 181.5 | 0 | 937.9 | 0 | 0
220.3542 | 2019-08-08 20:30 | 43685.8611 | 0 | 0 | 0 | 30.9 | 68.3 | 0.8 | 1.4 | 181.6 | 0.1 | 936.8 | 0 | 0
220.3611 | 2019-08-08 20:40 | 43685.8681 | 0 | 0 | 0 | 30.9 | 68.3 | 0 | 0.7 | 181.6 | 0 | 935.9 | 0 | 0
220.3681 | 2019-08-08 20:50 | 43685.875 | 0 | 0 | 0 | 30.8 | 70 | 0.5 | 1.4 | 181.6 | 0.1 | 935.1 | 0 | 0
220.375 | 2019-08-08 21:00 | 43685.8819 | 0 | 0 | 0 | 30.3 | 72.5 | 1 | 1.6 | 180.6 | 0.7 | 934.2 | 0 | 0
220.3819 | 2019-08-08 21:10 | 43685.8889 | 0 | 0 | 0 | 30.2 | 73.2 | 1.4 | 2.6 | 66.5 | 71.1 | 933.3 | 0 | 0
220.3889 | 2019-08-08 21:20 | 43685.8958 | 0 | 0 | 0 | 30.3 | 72.8 | 1.4 | 2.4 | 35.1 | 6.8 | 932.5 | 0 | 0
220.3958 | 2019-08-08 21:30 | 43685.9028 | 0 | 0 | 0 | 30.1 | 74.3 | 1.2 | 2.4 | 37.9 | 2.4 | 931.7 | 0 | 0
220.4028 | 2019-08-08 21:40 | 43685.9097 | 0 | 0 | 0 | 29.8 | 76.1 | 0.9 | 2.4 | 32.2 | 4.7 | 930.9 | 0 | 0
220.4097 | 2019-08-08 21:50 | 43685.9167 | 0 | 0 | 0 | 29.6 | 77.5 | 0.8 | 1.9 | 60.4 | 9.6 | 930.2 | 0 | 0
220.4167 | 2019-08-08 22:00 | 43685.9236 | 0 | 0 | 0 | 29.7 | 76.9 | 2.1 | 3.4 | 121.8 | 8.5 | 929.7 | 0 | 0
220.4236 | 2019-08-08 22:10 | 43685.9306 | 0 | 0 | 0 | 29.9 | 76.3 | 1.8 | 2.6 | 121.5 | 1.6 | 929.3 | 0 | 0
220.4306 | 2019-08-08 22:20 | 43685.9375 | 0 | 0 | 0 | 29.7 | 77.5 | 2 | 2.6 | 109.3 | 8.4 | 928.8 | 0 | 0
220.4375 | 2019-08-08 22:30 | 43685.9444 | 0 | 0 | 0 | 29.6 | 78.3 | 1.5 | 2.6 | 97.3 | 8.4 | 928.3 | 0 | 0
220.4444 | 2019-08-08 22:40 | 43685.9514 | 0 | 0 | 0 | 29.6 | 78.4 | 0.2 | 1.4 | 66.2 | 0 | 927.9 | 0 | 0
220.4514 | 2019-08-08 22:50 | 43685.9583 | 0 | 0 | 0 | 29.4 | 80 | 0.1 | 1.1 | 66.2 | 0 | 927.6 | 0 | 0
220.4583 | 2019-08-08 23:00 | 43685.9653 | 0 | 0 | 0 | 29.3 | 80.8 | 1.5 | 2.4 | 95.4 | 22.7 | 927.3 | 0 | 0
220.4653 | 2019-08-08 23:10 | 43685.9722 | 0 | 0 | 0 | 29.3 | 80.4 | 1.5 | 2.6 | 123 | 7.7 | 927.1 | 0 | 0
220.4722 | 2019-08-08 23:20 | 43685.9792 | 0 | 0 | 0 | 29.4 | 79.7 | 1.9 | 2.9 | 122.4 | 7.8 | 926.9 | 0 | 0
220.4792 | 2019-08-08 23:30 | 43685.9861 | 0 | 0 | 0 | 29.4 | 79.6 | 1.3 | 2.4 | 129.1 | 6.8 | 926.8 | 0 | 0
220.4861 | 2019-08-08 23:40 | 43685.9931 | 0 | 0 | 0 | 29.2 | 81.2 | 1.3 | 2.4 | 105 | 9.6 | 926.5 | 0 | 0
220.4931 | 2019-08-08 23:50 | 43686 | 0 | 0 | 0 | 29 | 81.9 | 0.3 | 1.9 | 84.7 | 0 | 926.2 | 0 | 0
220.5 | 2019-08-09 | 43686.0069 | 0 | 0 | 0 | 28.9 | 83.5 | 0 | 0.7 | 84.6 | 0 | 925.8 | 0 | 0
220.5069 | 2019-08-09 00:10 | 43686.0139 | 0 | 0 | 0 | 28.8 | 84.1 | 0 | 1.1 | 84.7 | 0 | 925.5 | 0 | 0
220.5139 | 2019-08-09 00:20 | 43686.0208 | 0 | 0 | 0 | 28.6 | 84.2 | 0.5 | 1.6 | 84.7 | 0 | 925.2 | 0 | 0
220.5208 | 2019-08-09 00:30 | 43686.0278 | 0 | 0 | 0 | 28.5 | 84.7 | 0.2 | 1.1 | 84.7 | 0 | 924.9 | 0 | 0
220.5278 | 2019-08-09 00:40 | 43686.0347 | 0 | 0 | 0 | 28.4 | 85.6 | 0.1 | 1.1 | 84.7 | 0 | 924.6 | 0 | 0
220.5347 | 2019-08-09 00:50 | 43686.0417 | 0 | 0 | 0 | 28.1 | 86.8 | 0.4 | 1.6 | 58.4 | 7.5 | 924.1 | 0 | 0
220.5417 | 2019-08-09 01:00 | 43686.0486 | 0 | 0 | 0 | 27.9 | 87.6 | 0.6 | 1.1 | 50.4 | 0 | 923.6 | 0 | 0
220.5486 | 2019-08-09 01:10 | 43686.0556 | 0 | 0 | 0 | 28 | 87.2 | 0.7 | 1.9 | 55.7 | 2.7 | 923.3 | 0 | 0
220.5556 | 2019-08-09 01:20 | 43686.0625 | 0 | 0 | 0 | 28.2 | 86.4 | 0.3 | 1.6 | 55.2 | 7 | 923.1 | 0 | 0
220.5625 | 2019-08-09 01:30 | 43686.0694 | 0 | 0 | 0 | 28.2 | 86.6 | 0.9 | 2.6 | 35 | 8.2 | 922.9 | 0 | 0
220.5694 | 2019-08-09 01:40 | 43686.0764 | 0 | 0 | 0 | 28.1 | 86.9 | 0.2 | 1.1 | 24.9 | 0 | 922.6 | 0 | 0
220.5764 | 2019-08-09 01:50 | 43686.0833 | 0 | 0 | 0 | 27.8 | 87.9 | 0.6 | 1.6 | 24.7 | 0.1 | 922.2 | 0 | 0
220.5833 | 2019-08-09 02:00 | 43686.0903 | 0 | 0 | 0 | 27.7 | 88.4 | 0.3 | 1.4 | 30.1 | 1.9 | 921.9 | 0 | 0
220.5903 | 2019-08-09 02:10 | 43686.0972 | 0 | 0 | 0 | 27.8 | 88.3 | 0.9 | 1.9 | 32.6 | 2.5 | 921.6 | 0 | 0
220.5972 | 2019-08-09 02:20 | 43686.1042 | 0 | 0 | 0 | 27.8 | 88 | 0.9 | 1.9 | 40.5 | 1.8 | 921.4 | 0 | 0
220.6042 | 2019-08-09 02:30 | 43686.1111 | 0 | 0 | 0 | 27.7 | 88.6 | 0.7 | 1.9 | 37.7 | 3.5 | 921.2 | 0 | 0
220.6111 | 2019-08-09 02:40 | 43686.1181 | 0 | 0 | 0 | 27.6 | 88.9 | 0.2 | 1.6 | 31.8 | 2.2 | 921.1 | 0 | 0
220.6181 | 2019-08-09 02:50 | 43686.125 | 0 | 0 | 0 | 27.6 | 89.1 | 0 | 0 | 0 | 0 | 921 | 0 | 0
220.625 | 2019-08-09 03:00 | 43686.1319 | 0 | 0 | 0 | 27.5 | 89.6 | 0 | 0 | 0 | 0 | 920.7 | 0 | 0
220.6319 | 2019-08-09 03:10 | 43686.1389 | 0 | 0 | 0 | 27.6 | 89 | 0.1 | 1.1 | 38.2 | 0 | 920.5 | 0 | 0
220.6389 | 2019-08-09 03:20 | 43686.1458 | 0 | 0 | 0 | 27.7 | 88.8 | 0 | 0 | 0 | 0 | 920.4 | 0 | 0
220.6458 | 2019-08-09 03:30 | 43686.1528 | 0 | 0 | 0 | 27.6 | 89.4 | 0 | 0 | 0 | 0 | 920.3 | 0 | 0
220.6528 | 2019-08-09 03:40 | 43686.1597 | 0 | 0 | 0 | 27.4 | 89.8 | 0 | 0 | 0 | 0 | 920.2 | 0 | 0
220.6597 | 2019-08-09 03:50 | 43686.1667 | 0 | 0 | 0 | 27.2 | 90.6 | 0 | 0 | 0 | 0 | 919.9 | 0 | 0
220.6667 | 2019-08-09 04:00 | 43686.1736 | 0 | 0 | 0 | 27.1 | 90.8 | 0 | 0.7 | 38.2 | 0 | 919.6 | 0 | 0
220.6736 | 2019-08-09 04:10 | 43686.1806 | 0 | 0 | 0 | 27.2 | 90.4 | 0.2 | 1.1 | 38.2 | 0 | 919.3 | 0 | 0
220.6806 | 2019-08-09 04:20 | 43686.1875 | 0 | 0 | 0 | 27.2 | 90.3 | 1.1 | 2.4 | 33.5 | 5.9 | 919.1 | 0 | 0
220.6875 | 2019-08-09 04:30 | 43686.1944 | 0 | 0 | 0 | 27.2 | 90 | 0.8 | 2.1 | 24.9 | 6.4 | 918.9 | 0 | 0
220.6944 | 2019-08-09 04:40 | 43686.2014 | 0 | 0 | 0 | 27.1 | 90.2 | 0.2 | 1.4 | 20.9 | 0 | 918.6 | 0 | 0
220.7014 | 2019-08-09 04:50 | 43686.2083 | 0 | 0 | 0 | 27 | 90.4 | 0.2 | 1.1 | 20.9 | 0 | 918.4 | 0 | 0
220.7083 | 2019-08-09 05:00 | 43686.2153 | 0 | 0 | 0 | 27 | 90.6 | 0 | 0.7 | 20.9 | 0 | 918.3 | 0 | 0
220.7153 | 2019-08-09 05:10 | 43686.2222 | 0 | 0 | 0 | 27 | 90.8 | 0 | 0 | 0 | 0 | 918.3 | 0 | 0
220.7222 | 2019-08-09 05:20 | 43686.2292 | 0 | 0 | 0 | 26.8 | 91.4 | 0.1 | 0.7 | 20.9 | 0 | 918.3 | 0 | 0
220.7292 | 2019-08-09 05:30 | 43686.2361 | 0 | 0 | 0 | 26.8 | 91.3 | 0.8 | 1.1 | 20.9 | 0.1 | 918.1 | 0 | 0
220.7361 | 2019-08-09 05:40 | 43686.2431 | 5.6 | 0 | 6.2 | 26.7 | 91 | 0.9 | 1.6 | 20.9 | 0.1 | 918 | 10.695 | 0
220.7431 | 2019-08-09 05:50 | 43686.25 | 21 | 0 | 21.7 | 26.9 | 90.6 | 0.3 | 1.1 | 20.9 | 0 | 918 | 7.7971 | 0
220.75 | 2019-08-09 06:00 | 43686.2569 | 33.9 | 0 | 34.8 | 27.2 | 89.3 | 0.8 | 1.9 | 23 | 1.8 | 918.5 | 7.2563 | 0
220.7569 | 2019-08-09 06:10 | 43686.2639 | 47.8 | 0 | 48.9 | 27.6 | 88.6 | 0.3 | 1.6 | 29.1 | 0.8 | 919.2 | 6.9379 | 0
220.7639 | 2019-08-09 06:20 | 43686.2708 | 63.8 | 0.6 | 63.5 | 27.9 | 87.5 | 0.3 | 1.9 | 36 | 2.1 | 920.1 | -0.95294 | 0
220.7708 | 2019-08-09 06:30 | 43686.2778 | 119.7 | 189.4 | 74.2 | 28.3 | 86.1 | 0.4 | 1.9 | 34.4 | 10.6 | 921.2 | -10.3289 | 0
220.7778 | 2019-08-09 06:40 | 43686.2847 | 150 | 270.7 | 83.1 | 28.7 | 84.5 | 0.6 | 1.9 | 67.7 | 3 | 923 | 15.689 | 0
220.7847 | 2019-08-09 06:50 | 43686.2917 | 177.1 | 316.8 | 88.2 | 29 | 83.2 | 1 | 3.6 | 81.3 | 23.8 | 925.4 | 17.1697 | 0
220.7917 | 2019-08-09 07:00 | 43686.2986 | 208.2 | 346.4 | 99.7 | 28.7 | 84 | 2.4 | 3.6 | 97.3 | 11.9 | 927.8 | 18.4135 | 0
220.7986 | 2019-08-09 07:10 | 43686.3056 | 235.6 | 364.3 | 109.3 | 28.9 | 83.2 | 1.8 | 3.6 | 86.5 | 15.5 | 929.7 | 17.8833 | 0
220.8056 | 2019-08-09 07:20 | 43686.3125 | 268.6 | 388.7 | 120.7 | 29.2 | 82.4 | 1.4 | 3.6 | 82.1 | 29.6 | 931.7 | 17.0759 | 0
220.8125 | 2019-08-09 07:30 | 43686.3194 | 303.3 | 417.1 | 130.4 | 29.5 | 81 | 1.8 | 3.9 | 75.5 | 25.8 | 934 | 15.8644 | 0
220.8194 | 2019-08-09 07:40 | 43686.3264 | 336.7 | 454.4 | 133 | 30 | 79.6 | 1.3 | 2.9 | 79.6 | 20.6 | 936.5 | 14.7596 | 0
220.8264 | 2019-08-09 07:50 | 43686.3333 | 376.5 | 495.1 | 137.5 | 30.1 | 79 | 1.5 | 3.1 | 66.8 | 41.1 | 939.2 | 12.4308 | 0
220.8333 | 2019-08-09 08:00 | 43686.3403 | 416 | 520.3 | 147.4 | 30.4 | 77.7 | 0.9 | 2.6 | 62.6 | 17.4 | 941.9 | 9.9894 | 0
220.8403 | 2019-08-09 08:10 | 43686.3472 | 437.7 | 510.6 | 158.5 | 31.1 | 75 | 1.2 | 2.9 | 33.9 | 27 | 944.7 | 9.1827 | 0
220.8472 | 2019-08-09 08:20 | 43686.3542 | 467.2 | 518.8 | 167.6 | 31.1 | 74.6 | 1.7 | 3.1 | 49.7 | 28.7 | 947 | 8.0009 | 0
220.8542 | 2019-08-09 08:30 | 43686.3611 | 496.6 | 518.3 | 181 | 31.3 | 74.2 | 1.2 | 3.1 | 57.1 | 31.7 | 948.9 | 5.4787 | 0
220.8611 | 2019-08-09 08:40 | 43686.3681 | 530.1 | 513.6 | 201.7 | 31.5 | 73.5 | 1.3 | 3.4 | 79.6 | 28.8 | 951.1 | 3.2087 | 0
220.8681 | 2019-08-09 08:50 | 43686.375 | 519.1 | 374.7 | 271.1 | 31.4 | 73.4 | 1.4 | 3.1 | 77.9 | 35.1 | 953.5 | 4.8294 | 0
220.875 | 2019-08-09 09:00 | 43686.3819 | 633.9 | 482.2 | 298.8 | 31.3 | 73.2 | 2.9 | 4.9 | 101.4 | 19.3 | 955.2 | 1.1475 | 0
220.8819 | 2019-08-09 09:10 | 43686.3889 | 400.9 | 141.8 | 302.5 | 31.1 | 74 | 2.7 | 4.4 | 131.6 | 27.8 | 956 | 5.447 | 0
220.8889 | 2019-08-09 09:20 | 43686.3958 | 627.2 | 369.8 | 350.6 | 31 | 72.8 | 3.3 | 5.4 | 121.4 | 18.2 | 955.6 | -1.1601 | 0
220.8958 | 2019-08-09 09:30 | 43686.4028 | 746.5 | 516.3 | 348.4 | 31.5 | 72.4 | 3 | 4.6 | 116.7 | 14.7 | 956.4 | -1.7346 | 0
220.9028 | 2019-08-09 09:40 | 43686.4097 | 548.2 | 239.6 | 359 | 31.4 | 73 | 2.6 | 4.4 | 139.5 | 17.4 | 957.9 | 0.15458 | 0
220.9097 | 2019-08-09 09:50 | 43686.4167 | 481.5 | 162.5 | 351.7 | 31.4 | 72.4 | 2.9 | 5.4 | 165.4 | 18.8 | 958.8 | 2.3764 | 0
220.9167 | 2019-08-09 10:00 | 43686.4236 | 543.4 | 162.1 | 408.6 | 31.7 | 72.4 | 2.5 | 4.4 | 149.7 | 14.8 | 958.6 | -0.34172 | 0
220.9236 | 2019-08-09 10:10 | 43686.4306 | 856.6 | 423.1 | 495.9 | 32.4 | 69.7 | 2.4 | 3.9 | 160 | 21 | 959.9 | -2.3743 | 0
220.9306 | 2019-08-09 10:20 | 43686.4375 | 814.3 | 469.5 | 405.9 | 32.4 | 68 | 3.2 | 5.1 | 138.3 | 21.4 | 962.8 | -2.988 | 0
220.9375 | 2019-08-09 10:30 | 43686.4444 | 591.4 | 244 | 378.4 | 32 | 69 | 2.5 | 4.1 | 146.9 | 18.5 | 963.9 | 1.8463 | 1
220.9444 | 2019-08-09 10:40 | 43686.4514 | 588.8 | 235.7 | 378.7 | 32.2 | 68 | 2.6 | 5.1 | 132.4 | 17.4 | 963.3 | 0.54904 | 0
220.9514 | 2019-08-09 10:50 | 43686.4583 | 765.9 | 430.4 | 373.8 | 32.5 | 66.3 | 2.5 | 3.9 | 166.3 | 19.1 | 963.3 | -2.4196 | 0
220.9583 | 2019-08-09 11:00 | 43686.4653 | 912.1 | 615.2 | 350.4 | 33.1 | 64.5 | 2.7 | 4.4 | 163.2 | 16.7 | 964.4 | 2.6174 | 0
220.9653 | 2019-08-09 11:10 | 43686.4722
220.9722 | 2019-08-09 11:20 | 43686.4792 | 476.7 | 15.3 | 0 | 32.2 | 63.1 | 2.7 | 4.1 | 152 | 15.7 | 959 | -100 | 0
220.9792 | 2019-08-09 11:30 | 43686.4861 | 872.4 | 393.6 | 0 | 33 | 63.5 | 3.1 | 5.1 | 168.3 | 23.1 | 957.6 | -100 | 0
220.9861 | 2019-08-09 11:40 | 43686.4931 | 939.9 | 628.2 | 334.9 | 33.3 | 61 | 2.7 | 5.1 | 170.1 | 19.1 | 956.9 | -11.1422 | 1
220.9931 | 2019-08-09 11:50 | 43686.5 | 928.3 | 641 | 338.7 | 33.4 | 63 | 3.1 | 5.6 | 149.8 | 20.5 | 955.5 | 20.2843 | 1
221 | 2019-08-09 12:00 | 43686.5069 | 842.9 | 479 | 376.4 | 33.6 | 61 | 3 | 4.6 | 165.7 | 16.3 | 954.7 | -11.0524 | 1
221.0069 | 2019-08-09 12:10 | 43686.5139 | 976.3 | 595.5 | 412 | 33.5 | 62 | 2.8 | 5.4 | 155.5 | 25.4 | 954.5 | 3.0494 | 0
221.0139 | 2019-08-09 12:20 | 43686.5208 | 728.6 | 328.4 | 417.9 | 33.6 | 61.4 | 2.9 | 4.6 | 190.4 | 13 | 954.3 | 1.8651 | 0
221.0208 | 2019-08-09 12:30 | 43686.5278 | 794.5 | 389.9 | 357.7 | 34.2 | 62.3 | 3 | 5.1 | 186.8 | 20 | 953.6 | -70.3709 | 0
221.0278 | 2019-08-09 12:40 | 43686.5347 | 947.2 | 488.7 | 366.6 | 34.2 | 58.6 | 2.6 | 4.6 | 155 | 27.4 | 953.3 | -100 | 0
221.0347 | 2019-08-09 12:50 | 43686.5417 | 564.6 | 118.8 | 394.6 | 33.8 | 61.1 | 3.4 | 5.4 | 168.7 | 20.9 | 954 | -62.1544 | 0
221.0417 | 2019-08-09 13:00 | 43686.5486 | 771.9 | 309.1 | 418.6 | 33.6 | 62.4 | 3 | 5.4 | 165.9 | 17.4 | 953.7 | -69.7993 | 0
221.0486 | 2019-08-09 13:10 | 43686.5556 | 595.5 | 131 | 442 | 33.8 | 62.2 | 3.1 | 6.2 | 168.4 | 24.4 | 954.3 | -35.1387 | 0
221.0556 | 2019-08-09 13:20 | 43686.5625 | 873 | 380.4 | 526.7 | 33.9 | 63 | 3.2 | 4.6 | 168.2 | 14.7 | 955.1 | 1.4938 | 0
221.0625 | 2019-08-09 13:30 | 43686.5694 | 966.8 | 486.7 | 527.7 | 34.2 | 60.4 | 3.6 | 7.7 | 175.7 | 27.2 | 957.7 | 0.17098 | 0
221.0694 | 2019-08-09 13:40 | 43686.5764 | 602.5 | 176.7 | 448.6 | 33.9 | 60.8 | 3.3 | 5.1 | 167 | 19.2 | 960.5 | 3.7118 | 0
221.0764 | 2019-08-09 13:50 | 43686.5833 | 733.4 | 265.4 | 501.6 | 34.1 | 60.4 | 3.5 | 5.4 | 172.6 | 16.3 | 961.9 | 0.60437 | 0
221.0833 | 2019-08-09 14:00 | 43686.5903 | 448 | 91 | 373.2 | 33.6 | 61.8 | 4.2 | 6.4 | 169.8 | 13.2 | 962.8 | 3.9981 | 0
221.0903 | 2019-08-09 14:10 | 43686.5972 | 500.9 | 121.8 | 400 | 33.4 | 63.3 | 3.2 | 6.9 | 168.7 | 20.1 | 961.5 | 2.0747 | 0
221.0972 | 2019-08-09 14:20 | 43686.6042 | 439.7 | 62.7 | 387.9 | 33.6 | 61.2 | 4.3 | 6.7 | 157.5 | 12.1 | 960 | -0.1291 | 0
221.1042 | 2019-08-09 14:30 | 43686.6111 | 546.5 | 144 | 387 | 34.3 | 61.2 | 3.4 | 5.9 | 152.4 | 14 | 957.8 | -54.1675 | 0
221.1111 | 2019-08-09 14:40 | 43686.6181 | 382.5 | 47.5 | 322.5 | 33.5 | 62 | 3.2 | 5.4 | 165.7 | 15.8 | 957.1 | -29.0259 | 0
221.1181 | 2019-08-09 14:50 | 43686.625 | 242.3 | 12.6 | 209.8 | 31.5 | 70.5 | 6 | 10.9 | 142 | 16.7 | 954 | -30.0499 | 0
221.125 | 2019-08-09 15:00 | 43686.6319 | 241.8 | 9 | 190 | 29.2 | 78 | 6.9 | 11.2 | 141.6 | 15.2 | 944.9 | -61.1111 | 0
221.1319 | 2019-08-09 15:10 | 43686.6389 | 227.1 | 0.8 | 229.3 | 28.4 | 78.9 | 8.6 | 12.7 | 137.8 | 12 | 936.4 | 3.879 | 0
221.1389 | 2019-08-09 15:20 | 43686.6458 | 119.9 | 0 | 121.6 | 28.6 | 78 | 6.2 | 9.9 | 124.5 | 12.9 | 933 | 2.4668 | 0
221.1458 | 2019-08-09 15:30 | 43686.6528 | 81.3 | 0 | 83 | 28.2 | 77.2 | 6.9 | 11.4 | 114.4 | 15.1 | 931.1 | 2.5651 | 1
221.1528 | 2019-08-09 15:40 | 43686.6597 | 38.9 | 0 | 40.8 | 27.6 | 79.7 | 7.5 | 11.4 | 118.2 | 12.2 | 929.4 | 2.9904 | 0
221.1597 | 2019-08-09 15:50 | 43686.6667 | 18.3 | 0 | 20.1 | 27.1 | 82.4 | 6.6 | 10.9 | 123.7 | 13.5 | 927.7 | 2.965 | 0
221.1667 | 2019-08-09 16:00 | 43686.6736 | 0.5 | 0 | 1.9 | 26.7 | 84 | 5.5 | 9.4 | 115.3 | 15.2 | 926.2 | 2.4225 | 0
221.1736 | 2019-08-09 16:10 | 43686.6806 | 0 | 0 | 0 | 26.4 | 84.2 | 4.5 | 7.9 | 113.8 | 14.4 | 924.7 | 0 | 0
221.1806 | 2019-08-09 16:20 | 43686.6875 | 0 | 0 | 0.8 | 26 | 83.9 | 4.4 | 7.2 | 116.9 | 12.8 | 923.3 | 1.5467 | 0
221.1875 | 2019-08-09 16:30 | 43686.6944 | 1.3 | 0 | 2.4 | 25.7 | 85.8 | 4.2 | 6.9 | 102.8 | 14.4 | 921.4 | 2.2642 | 0
221.1944 | 2019-08-09 16:40 | 43686.7014 | 0 | 0 | 0 | 25.5 | 87.7 | 3.7 | 6.4 | 89.5 | 26.3 | 919.4 | 0 | 0
221.2014 | 2019-08-09 16:50 | 43686.7083 | 2.2 | 0 | 2.7 | 25.4 | 89.4 | 3 | 5.4 | 84 | 28.6 | 917.5 | 1.1872 | 0
221.2083 | 2019-08-09 17:00 | 43686.7153 | 8.3 | 0 | 8.7 | 25.3 | 91 | 3.2 | 6.9 | 79.7 | 37.5 | 915.9 | 1.0308 | 0
221.2153 | 2019-08-09 17:10 | 43686.7222 | 8.6 | 0 | 9 | 25.1 | 91.9 | 4 | 6.7 | 95.5 | 24.6 | 914.7 | 1.1283 | 0
221.2222 | 2019-08-09 17:20 | 43686.7292 | 6 | 0 | 6.4 | 25.2 | 92.2 | 2.8 | 5.1 | 97.2 | 24.6 | 913.9 | 1.2478 | 0
221.2292 | 2019-08-09 17:30 | 43686.7361 | 8.9 | 0 | 9.3 | 25.3 | 91.5 | 3.2 | 5.6 | 89.8 | 24.4 | 913.8 | 1.397 | 0
221.2361 | 2019-08-09 17:40 | 43686.7431 | 4.8 | 0 | 5.4 | 25.3 | 91.4 | 4.7 | 7.2 | 105.2 | 12.7 | 913.9 | 2.3822 | 0
221.2431 | 2019-08-09 17:50 | 43686.75 | 1.2 | 0 | 1.9 | 25.3 | 90.9 | 5.1 | 8.7 | 107 | 12.6 | 913.9 | 3.2222 | 0
221.25 | 2019-08-09 18:00 | 43686.7569 | 0 | 0 | 0 | 25.3 | 91.3 | 4.7 | 6.9 | 108.3 | 10.4 | 913.5 | 0 | 0
221.2569 | 2019-08-09 18:10 | 43686.7639 | 0 | 0 | 0.7 | 25.3 | 92.4 | 3.5 | 5.9 | 116.2 | 11.2 | 912.8 | 4.7337 | 0
221.2639 | 2019-08-09 18:20 | 43686.7708 | 0 | 0 | 1 | 25.2 | 92.5 | 3.8 | 5.6 | 124.7 | 11.1 | 912.4 | 8.8219 | 0
221.2708 | 2019-08-09 18:30 | 43686.7778 | 0 | 0 | 0 | 25.2 | 92.6 | 3.8 | 5.6 | 124.8 | 10.3 | 912 | 0 | 0
221.2778 | 2019-08-09 18:40 | 43686.7847 | 0 | 0 | 0 | 25.2 | 92.7 | 3.4 | 5.9 | 121.7 | 9.4 | 911.6 | 0 | 0
221.2847 | 2019-08-09 18:50 | 43686.7917 | 0 | 0 | 0 | 25.2 | 93.4 | 2.8 | 4.6 | 117 | 10 | 911.4 | 0 | 0
221.2917 | 2019-08-09 19:00 | 43686.7986 | 0 | 0 | 0 | 25.2 | 92.7 | 3.4 | 5.4 | 119.8 | 8.8 | 911.2 | 0 | 0
221.2986 | 2019-08-09 19:10 | 43686.8056 | 0 | 0 | 0 | 25.2 | 92.6 | 3.7 | 5.9 | 123.1 | 10.1 | 910.9 | 0 | 0
221.3056 | 2019-08-09 19:20 | 43686.8125 | 0 | 0 | 0 | 25.3 | 92.3 | 3 | 4.6 | 119.1 | 8.5 | 910.7 | 0 | 0
221.3125 | 2019-08-09 19:30 | 43686.8194 | 0 | 0 | 0 | 25.3 | 92.5 | 2.2 | 4.4 | 118.2 | 6.6 | 910.6 | 0 | 0
221.3194 | 2019-08-09 19:40 | 43686.8264 | 0 | 0 | 0 | 25.4 | 92.3 | 1.7 | 3.6 | 101.9 | 12.6 | 910.6 | 0 | 0
221.3264 | 2019-08-09 19:50 | 43686.8333 | 0 | 0 | 0 | 25.3 | 92.8 | 0.8 | 2.6 | 19.8 | 11.1 | 910.8 | 0 | 0
221.3333 | 2019-08-09 20:00 | 43686.8403 | 0 | 0 | 0 | 25.1 | 93.8 | 1.4 | 3.4 | 48.9 | 20.4 | 910.9 | 0 | 0
221.3403 | 2019-08-09 20:10 | 43686.8472 | 0 | 0 | 0 | 25.2 | 93.5 | 0.9 | 2.9 | 34.7 | 16.6 | 911.1 | 0 | 0
221.3472 | 2019-08-09 20:20 | 43686.8542 | 0 | 0 | 0 | 25.1 | 92.8 | 1.4 | 3.4 | 30.3 | 15.5 | 911.2 | 0 | 0
221.3542 | 2019-08-09 20:30 | 43686.8611 | 0 | 0 | 0 | 25.1 | 92.4 | 1.3 | 3.1 | 29.7 | 15.8 | 911.2 | 0 | 0
221.3611 | 2019-08-09 20:40 | 43686.8681 | 0 | 0 | 0 | 25.2 | 91.9 | 1.3 | 2.9 | 33.2 | 12.2 | 911.3 | 0 | 0
221.3681 | 2019-08-09 20:50 | 43686.875 | 0 | 0 | 0 | 25.3 | 91.7 | 0.4 | 2.6 | 51.6 | 5.6 | 911.4 | 0 | 0
221.375 | 2019-08-09 21:00 | 43686.8819 | 0 | 0 | 0 | 25.4 | 91.5 | 0.1 | 1.4 | 71.1 | 0.9 | 911.6 | 0 | 0
221.3819 | 2019-08-09 21:10 | 43686.8889 | 0 | 0 | 0 | 25.5 | 91.4 | 0.2 | 1.9 | 75.4 | 0.1 | 912 | 0 | 0
221.3889 | 2019-08-09 21:20 | 43686.8958 | 0 | 0 | 0 | 25.5 | 91.1 | 0.9 | 2.1 | 90.7 | 7.2 | 912.3 | 0 | 0
221.3958 | 2019-08-09 21:30 | 43686.9028 | 0 | 0 | 0 | 25.6 | 91.4 | 0.1 | 1.9 | 89.9 | 0.5 | 912.6 | 0 | 0
221.4028 | 2019-08-09 21:40 | 43686.9097 | 0 | 0 | 0 | 25.6 | 91.4 | 0 | 0 | 0 | 0 | 912.9 | 0 | 0
221.4097 | 2019-08-09 21:50 | 43686.9167 | 0 | 0 | 0 | 25.6 | 92.2 | 0 | 0 | 0 | 0 | 913 | 0 | 0
221.4167 | 2019-08-09 22:00 | 43686.9236 | 0 | 0 | 0 | 25.5 | 92.7 | 0 | 0 | 0 | 0 | 912.7 | 0 | 0
221.4236 | 2019-08-09 22:10 | 43686.9306 | 0 | 0 | 0 | 25.4 | 92.9 | 0 | 0 | 0 | 0 | 912.3 | 0 | 0
221.4306 | 2019-08-09 22:20 | 43686.9375 | 0 | 0 | 0 | 25.4 | 91.6 | 0 | 0 | 0 | 0 | 912 | 0 | 0
221.4375 | 2019-08-09 22:30 | 43686.9444 | 0 | 0 | 0 | 25.5 | 91.6 | 0 | 0 | 0 | 0 | 912.1 | 0 | 0
221.4444 | 2019-08-09 22:40 | 43686.9514 | 0 | 0 | 0 | 25.6 | 91.4 | 0 | 0 | 0 | 0 | 912.5 | 0 | 0
221.4514 | 2019-08-09 22:50 | 43686.9583 | 0 | 0 | 0 | 25.6 | 91.1 | 0 | 0 | 0 | 0 | 912.9 | 0 | 0
221.4583 | 2019-08-09 23:00 | 43686.9653 | 0 | 0 | 0 | 25.7 | 90.3 | 0 | 0 | 0 | 0 | 913.3 | 0 | 0
221.4653 | 2019-08-09 23:10 | 43686.9722 | 0 | 0 | 0 | 25.7 | 90.8 | 0.2 | 1.4 | 62.8 | 4.5 | 913.5 | 0 | 0
221.4722 | 2019-08-09 23:20 | 43686.9792 | 0 | 0 | 0 | 25.4 | 92.5 | 1 | 1.6 | 21.4 | 9.1 | 913.5 | 0 | 0
221.4792 | 2019-08-09 23:30 | 43686.9861 | 0 | 0 | 0 | 25.3 | 91.8 | 0.8 | 1.4 | 15.8 | 0.1 | 913.4 | 0 | 0
221.4861 | 2019-08-09 23:40 | 43686.9931 | 0 | 0 | 0 | 25.3 | 91.6 | 0.1 | 1.1 | 15.8 | 0 | 913.4 | 0 | 0
221.4931 | 2019-08-09 23:50 | 43687 | 0 | 0 | 0 | 25.3 | 91.3 | 0.2 | 1.1 | 15.8 | 0 | 913.6 | 0 | 0
221.5 | 2019-08-10 | 43687.0069 | 0 | 0 | 0 | 25.4 | 91 | 0.2 | 1.4 | 15.8 | 0 | 913.7 | 0 | 0
221.5069 | 2019-08-10 00:10 | 43687.0139 | 0 | 0 | 0 | 25.5 | 90.3 | 0.1 | 1.4 | 15.8 | 0 | 913.8 | 0 | 0
221.5139 | 2019-08-10 00:20 | 43687.0208 | 0 | 0 | 0 | 25.5 | 90.8 | 0.3 | 1.9 | 23.7 | 5.9 | 913.8 | 0 | 0
221.5208 | 2019-08-10 00:30 | 43687.0278 | 0 | 0 | 0 | 25.5 | 90.3 | 0.5 | 1.9 | 49.7 | 6.7 | 913.7 | 0 | 0
221.5278 | 2019-08-10 00:40 | 43687.0347 | 0 | 0 | 0 | 25.5 | 90 | 0.7 | 2.4 | 34.9 | 9.5 | 913.7 | 0 | 0
221.5347 | 2019-08-10 00:50 | 43687.0417 | 0 | 0 | 0 | 25.5 | 90.2 | 0.6 | 1.9 | 23.2 | 0.7 | 913.6 | 0 | 0
221.5417 | 2019-08-10 01:00 | 43687.0486 | 0 | 0 | 0 | 25.4 | 90.7 | 0.7 | 1.6 | 18.4 | 1.2 | 913.5 | 0 | 0
221.5486 | 2019-08-10 01:10 | 43687.0556 | 0 | 0 | 0 | 25.2 | 91.4 | 0.7 | 1.6 | 23.9 | 4.7 | 913.3 | 0 | 0
221.5556 | 2019-08-10 01:20 | 43687.0625 | 0 | 0 | 0 | 25.3 | 91 | 1.1 | 1.9 | 26 | 3 | 913.1 | 0 | 0
221.5625 | 2019-08-10 01:30 | 43687.0694 | 0 | 0 | 0 | 25.3 | 90.6 | 0.5 | 1.9 | 31.5 | 1.5 | 913.1 | 0 | 0
221.5694 | 2019-08-10 01:40 | 43687.0764 | 0 | 0 | 0 | 25.3 | 90.8 | 0 | 0.4 | 32.6 | 0 | 913.1 | 0 | 0
221.5764 | 2019-08-10 01:50 | 43687.0833 | 0 | 0 | 0 | 25.2 | 91 | 0.1 | 0.7 | 32.6 | 0 | 913.1 | 0 | 0
221.5833 | 2019-08-10 02:00 | 43687.0903 | 0 | 0 | 0 | 25.2 | 90.5 | 0.2 | 0.7 | 32.6 | 0 | 913.1 | 0 | 0
221.5903 | 2019-08-10 02:10 | 43687.0972 | 0 | 0 | 0 | 25.2 | 90.5 | 0 | 0 | 0 | 0 | 913.1 | 0 | 0
221.5972 | 2019-08-10 02:20 | 43687.1042 | 0 | 0 | 0 | 25.3 | 90.6 | 0.7 | 2.1 | 322.6 | 27.3 | 913.1 | 0 | 0
221.6042 | 2019-08-10 02:30 | 43687.1111 | 0 | 0 | 0 | 25.5 | 90.5 | 1.2 | 1.9 | 297.2 | 0.7 | 913.1 | 0 | 0
221.6111 | 2019-08-10 02:40 | 43687.1181 | 0 | 0 | 0 | 25.6 | 89.6 | 1.4 | 2.1 | 297 | 2.8 | 913.1 | 0 | 0
221.6181 | 2019-08-10 02:50 | 43687.125 | 0 | 0 | 0 | 25.6 | 89 | 1.6 | 2.4 | 296.2 | 2.3 | 913 | 0 | 0
221.625 | 2019-08-10 03:00 | 43687.1319 | 0 | 0 | 0 | 25.6 | 88.4 | 1.9 | 2.9 | 274 | 19.9 | 912.9 | 0 | 0
221.6319 | 2019-08-10 03:10 | 43687.1389 | 0 | 0 | 0 | 25.5 | 90 | 2.1 | 3.1 | 274.5 | 16.6 | 912.7 | 0 | 0
221.6389 | 2019-08-10 03:20 | 43687.1458 | 0 | 0 | 0 | 25.4 | 90.4 | 1.9 | 3.1 | 277.6 | 16.3 | 912.4 | 0 | 0
221.6458 | 2019-08-10 03:30 | 43687.1528 | 0 | 0 | 0 | 25.4 | 90.8 | 1.7 | 2.9 | 271.9 | 17.9 | 912.3 | 0 | 0
221.6528 | 2019-08-10 03:40 | 43687.1597 | 0 | 0 | 0 | 25.4 | 91.4 | 1.5 | 2.4 | 272.1 | 11.9 | 912.2 | 0 | 0
221.6597 | 2019-08-10 03:50 | 43687.1667 | 0 | 0 | 0 | 25.3 | 91.1 | 1.9 | 3.4 | 282.9 | 15.8 | 912.2 | 0 | 0
221.6667 | 2019-08-10 04:00 | 43687.1736 | 0 | 0 | 0 | 25.3 | 90.8 | 1.7 | 3.6 | 272.3 | 15.5 | 912.2 | 0 | 0
221.6736 | 2019-08-10 04:10 | 43687.1806 | 0 | 0 | 0 | 25.1 | 92.1 | 2.5 | 4.1 | 257.2 | 12.1 | 912.1 | 0 | 0
221.6806 | 2019-08-10 04:20 | 43687.1875 | 0 | 0 | 0 | 24.7 | 93.1 | 2.7 | 4.1 | 257.5 | 13.5 | 911.6 | 0 | 0
221.6875 | 2019-08-10 04:30 | 43687.1944 | 0 | 0 | 0 | 24.5 | 93.8 | 2.6 | 4.1 | 254.2 | 12.7 | 911.1 | 0 | 0
221.6944 | 2019-08-10 04:40 | 43687.2014 | 0 | 0 | 0 | 24.2 | 94.7 | 2.7 | 3.6 | 261.3 | 11.8 | 910.5 | 0 | 0
221.7014 | 2019-08-10 04:50 | 43687.2083 | 0 | 0 | 0 | 24 | 95.2 | 2.4 | 3.9 | 257.8 | 10.6 | 909.8 | 0 | 0
221.7083 | 2019-08-10 05:00 | 43687.2153 | 0 | 0 | 0 | 24 | 95.3 | 2.5 | 3.6 | 264.6 | 11 | 909.3 | 0 | 0
221.7153 | 2019-08-10 05:10 | 43687.2222 | 0 | 0 | 0 | 23.9 | 95.4 | 2.5 | 3.4 | 260.7 | 10.2 | 909 | 0 | 0
221.7222 | 2019-08-10 05:20 | 43687.2292 | 0 | 0 | 0 | 23.9 | 95.5 | 1.2 | 2.9 | 262.2 | 7.8 | 908.7 | 0 | 0
221.7292 | 2019-08-10 05:30 | 43687.2361 | 0 | 0 | 0 | 23.9 | 95.6 | 0 | 0 | 0 | 0 | 908.7 | 0 | 0
221.7361 | 2019-08-10 05:40 | 43687.2431 | 0.5 | 0 | 0.5 | 23.9 | 95.7 | 0 | 0 | 0 | 0 | 909 | 0 | 0
221.7431 | 2019-08-10 05:50 | 43687.25 | 4.8 | 0 | 5.2 | 23.9 | 95.9 | 0.2 | 1.4 | 302.6 | 8.8 | 909.5 | 4.5695 | 0
221.75 | 2019-08-10 06:00 | 43687.2569 | 8.7 | 0 | 9.4 | 24 | 96 | 0.3 | 1.4 | 224.9 | 29.7 | 909.8 | 5.7457 | 0
221.7569 | 2019-08-10 06:10 | 43687.2639 | 17.5 | 0 | 18.3 | 24 | 96.2 | 0 | 0.7 | 194.3 | 0 | 910.1 | 5.1154 | 0
221.7639 | 2019-08-10 06:20 | 43687.2708 | 34.9 | 0 | 36 | 24.1 | 96 | 0.2 | 1.1 | 194.5 | 0 | 910.5 | 5.7572 | 0
221.7708 | 2019-08-10 06:30 | 43687.2778 | 57.1 | 0 | 58.3 | 24.3 | 95.9 | 0.2 | 1.4 | 234.2 | 20.3 | 911.1 | 5.316 | 0
221.7778 | 2019-08-10 06:40 | 43687.2847 | 88.6 | 0 | 90.1 | 24.6 | 95.3 | 1.1 | 2.1 | 318 | 7 | 911.9 | 5.7623 | 0
221.7847 | 2019-08-10 06:50 | 43687.2917 | 97.4 | 0 | 99.3 | 24.9 | 94.4 | 1.2 | 2.1 | 288.3 | 12.6 | 912.8 | 6.447 | 0
221.7917 | 2019-08-10 07:00 | 43687.2986 | 124 | 0 | 126.1 | 25 | 93.6 | 1.7 | 3.4 | 248.8 | 15.3 | 913.5 | 6.3857 | 0
221.7986 | 2019-08-10 07:10 | 43687.3056 | 140.5 | 0.5 | 142.5 | 24.9 | 93.3 | 2 | 3.1 | 252.5 | 15.4 | 914.2 | 6.0144 | 0
221.8056 | 2019-08-10 07:20 | 43687.3125 | 149.3 | 0.8 | 151.3 | 24.7 | 93.5 | 2.9 | 4.6 | 255.5 | 16.7 | 914.6 | 5.849 | 0
221.8125 | 2019-08-10 07:30 | 43687.3194 | 127.9 | 0.5 | 129.8 | 24.6 | 93.8 | 3.1 | 5.6 | 258.1 | 20.9 | 914.7 | 4.9279 | 0
221.8194 | 2019-08-10 07:40 | 43687.3264 | 122.3 | 0 | 125.1 | 24.5 | 94.4 | 3.3 | 4.6 | 264.8 | 15.6 | 914.4 | 6.0665 | 0
221.8264 | 2019-08-10 07:50 | 43687.3333 | 105.9 | 0 | 107.5 | 24.5 | 94.4 | 2.9 | 5.1 | 261.1 | 17 | 914.1 | 3.2427 | 0
221.8333 | 2019-08-10 08:00 | 43687.3403 | 112.2 | 0 | 113.6 | 24.4 | 94.2 | 2.7 | 4.6 | 267.5 | 15.7 | 913.8 | 2.6685 | 0
221.8403 | 2019-08-10 08:10 | 43687.3472 | 163.7 | 0 | 165.1 | 24.6 | 93.7 | 2.6 | 3.6 | 258.4 | 11.7 | 913.9 | 2.5219 | 0
221.8472 | 2019-08-10 08:20 | 43687.3542 | 183.7 | 0.7 | 184.9 | 24.9 | 92.7 | 2.3 | 3.9 | 250.9 | 16.2 | 914.5 | 2.7517 | 0
221.8542 | 2019-08-10 08:30 | 43687.3611 | 170.9 | 0.7 | 172.1 | 24.9 | 92.4 | 2.8 | 4.4 | 264.2 | 15.3 | 915.3 | 2.655 | 0
221.8611 | 2019-08-10 08:40 | 43687.3681 | 178.5 | 0.6 | 180 | 24.8 | 92.9 | 2.7 | 4.4 | 262.2 | 14.3 | 915.7 | 2.9371 | 0
221.8681 | 2019-08-10 08:50 | 43687.375 | 148.3 | 0 | 150.4 | 24.6 | 94.3 | 2.9 | 4.6 | 252.8 | 14.7 | 915.1 | 3.1393 | 0
221.875 | 2019-08-10 09:00 | 43687.3819 | 131.4 | 0 | 133 | 24.4 | 94.9 | 2.6 | 3.9 | 256.3 | 15.1 | 914.4 | 2.302 | 0
221.8819 | 2019-08-10 09:10 | 43687.3889 | 175.8 | 0.6 | 176.2 | 24.5 | 94.6 | 2.4 | 4.1 | 251 | 19 | 914.4 | 1.1555 | 0
221.8889 | 2019-08-10 09:20 | 43687.3958 | 202.8 | 0.9 | 202.9 | 24.7 | 93.8 | 2.7 | 4.9 | 251.7 | 19.3 | 915.1 | 1.0344 | 0
221.8958 | 2019-08-10 09:30 | 43687.4028 | 166.7 | 0 | 167.6 | 24.7 | 93.3 | 3.2 | 4.9 | 259.7 | 16.4 | 915.7 | 1.1734 | 0
221.9028 | 2019-08-10 09:40 | 43687.4097 | 160.3 | 0 | 161.2 | 24.6 | 93.3 | 2.7 | 4.6 | 253.2 | 18.8 | 915.8 | 1.1411 | 0
221.9097 | 2019-08-10 09:50 | 43687.4167 | 242 | 0.5 | 242.1 | 24.8 | 92.9 | 3 | 4.4 | 253.3 | 15.8 | 916 | 0.62359 | 0
221.9167 | 2019-08-10 10:00 | 43687.4236 | 215.7 | 0.6 | 178 | 25 | 92.3 | 3.3 | 5.1 | 259.9 | 16 | 916.5 | -44.9106 | 0
221.9236 | 2019-08-10 10:10 | 43687.4306 | 61 | 0 | 58.1 | 25 | 92.3 | 2.2 | 3.9 | 233.9 | 21.2 | 916.8 | -3.4266 | 0
221.9306 | 2019-08-10 10:20 | 43687.4375 | 51.6 | 0 | 53.9 | 24.7 | 93.8 | 3.1 | 5.1 | 245.1 | 21.3 | 916.1 | 2.6654 | 0
221.9375 | 2019-08-10 10:30 | 43687.4444 | 19.5 | 0 | 21 | 24.3 | 96 | 3.6 | 6.7 | 256 | 19.2 | 913.6 | 1.7081 | 0
221.9444 | 2019-08-10 10:40 | 43687.4514 | 16.2 | 0 | 17.1 | 24 | 97.1 | 2.9 | 5.1 | 260.3 | 23.6 | 911.4 | 1.0089 | 0
221.9514 | 2019-08-10 10:50 | 43687.4583 | 39.5 | 0 | 40.4 | 23.8 | 97.9 | 3.5 | 5.4 | 298.1 | 27.9 | 909.7 | 0.99505 | 0
221.9583 | 2019-08-10 11:00 | 43687.4653 | 49.7 | 0 | 50.6 | 23.7 | 98.5 | 3 | 5.9 | 310.7 | 29.4 | 908.5 | 0.98309 | 0
221.9653 | 2019-08-10 11:10 | 43687.4722 | 51.6 | 0 | 52.5 | 23.6 | 98.7 | 2.7 | 5.6 | 320.5 | 22.7 | 907.6 | 0.97293 | 0
221.9722 | 2019-08-10 11:20 | 43687.4792 | 22.6 | 0 | 23.2 | 23.4 | 98.8 | 1.9 | 4.4 | 297 | 26.1 | 906.9 | 0.64301 | 0
221.9792 | 2019-08-10 11:30 | 43687.4861 | 25.9 | 0 | 26.4 | 23.3 | 98.9 | 1.9 | 4.6 | 272.9 | 19.9 | 906.2 | 0.53208 | 0
221.9861 | 2019-08-10 11:40 | 43687.4931 | 31.3 | 0 | 32 | 23.2 | 98.9 | 1.4 | 3.6 | 305.4 | 15.9 | 905.6 | 0.74091 | 0
221.9931 | 2019-08-10 11:50 | 43687.5 | 27.8 | 0 | 28.3 | 23.1 | 99.1 | 2.7 | 4.9 | 324.4 | 26.6 | 905.1 | 0.52723 | 0
222 | 2019-08-10 12:00 | 43687.5069 | 34.7 | 0 | 35.3 | 22.9 | 99.2 | 2.5 | 4.9 | 328.7 | 15.8 | 904.6 | 0.63131 | 0
222.0069 | 2019-08-10 12:10 | 43687.5139 | 39.9 | 0 | 40.4 | 22.9 | 99.3 | 2.5 | 4.6 | 324.4 | 18.4 | 904.1 | 0.5258 | 0
222.0139 | 2019-08-10 12:20 | 43687.5208 | 46.3 | 0 | 46.7 | 22.9 | 99.4 | 1.6 | 3.1 | 326.1 | 11.5 | 903.8 | 0.42108 | 0
222.0208 | 2019-08-10 12:30 | 43687.5278 | 59.5 | 0 | 59.8 | 22.9 | 99.3 | 2.2 | 4.1 | 331.1 | 14.5 | 903.7 | 0.31665 | 0
222.0278 | 2019-08-10 12:40 | 43687.5347 | 85.6 | 0 | 86.1 | 23 | 99.2 | 1.1 | 2.6 | 349.4 | 27.2 | 903.8 | 0.53002 | 0
222.0347 | 2019-08-10 12:50 | 43687.5417 | 136.8 | 0 | 137.5 | 23.2 | 99.1 | 0.3 | 1.9 | 323.3 | 2.2 | 904.1 | 0.74643 | 0
222.0417 | 2019-08-10 13:00 | 43687.5486 | 232.8 | 0.6 | 235.8 | 23.7 | 98.9 | 0.5 | 2.6 | 14.8 | 14.4 | 905 | 3.8232 | 0
222.0486 | 2019-08-10 13:10 | 43687.5556 | 290.9 | 0.8 | 298.2 | 24 | 98.2 | 0.8 | 2.1 | 26.1 | 20.6 | 906.3 | 8.7159 | 0
222.0556 | 2019-08-10 13:20 | 43687.5625 | 258.8 | 0.8 | 264.9 | 24.3 | 97.3 | 1.2 | 3.6 | 23.3 | 16.7 | 907.7 | 7.4872 | 0
222.0625 | 2019-08-10 13:30 | 43687.5694 | 233 | 0.8 | 237.4 | 24.4 | 95.7 | 1.5 | 3.6 | 38.5 | 19.8 | 909.1 | 5.685 | 0
222.0694 | 2019-08-10 13:40 | 43687.5764 | 218.3 | 0.8 | 222.4 | 24.6 | 94.4 | 0.7 | 2.6 | 47.1 | 16.4 | 910.6 | 5.4181 | 0
222.0764 | 2019-08-10 13:50 | 43687.5833 | 217.5 | 0.5 | 221.6 | 24.8 | 94.3 | 0.7 | 3.1 | 43.3 | 14.4 | 912.2 | 5.1937 | 0
222.0833 | 2019-08-10 14:00 | 43687.5903 | 198.6 | 0 | 203.1 | 24.9 | 95 | 0.9 | 2.9 | 36.1 | 18.5 | 913.1 | 5.2458 | 0
222.0903 | 2019-08-10 14:10 | 43687.5972 | 205.9 | 0 | 209.9 | 24.9 | 95.8 | 0.6 | 2.6 | 78.1 | 25.1 | 913.8 | 4.7574 | 0
222.0972 | 2019-08-10 14:20 | 43687.6042 | 298.1 | 3.2 | 301.3 | 24.8 | 95.3 | 1.6 | 2.9 | 103.2 | 12.4 | 915.1 | 7.0908 | 0
222.1042 | 2019-08-10 14:30 | 43687.6111 | 328 | 3.8 | 331.5 | 24.7 | 93.7 | 0.8 | 2.1 | 102 | 7.7 | 916.9 | 8.1597 | 0
222.1111 | 2019-08-10 14:40 | 43687.6181 | 301 | 0.7 | 306 | 24.8 | 91.9 | 0.6 | 1.9 | 104.7 | 3.1 | 918.7 | 7.0943 | 0
222.1181 | 2019-08-10 14:50 | 43687.625 | 285.8 | 2.7 | 288.2 | 25.1 | 90.6 | 0.2 | 1.4 | 66.6 | 4.8 | 920.5 | 5.8585 | 0
222.125 | 2019-08-10 15:00 | 43687.6319 | 292.9 | 2.8 | 295.1 | 25.6 | 88.9 | 0.1 | 1.1 | 70.1 | 0 | 922.2 | 5.7866 | 0
222.1319 | 2019-08-10 15:10 | 43687.6389 | 299.5 | 10.2 | 296.4 | 25.8 | 87.2 | 0.8 | 1.9 | 78.5 | 5.8 | 924 | 5.8477 | 0
222.1389 | 2019-08-10 15:20 | 43687.6458 | 262.5 | 2.3 | 264.6 | 26.1 | 86.3 | 0 | 0.7 | 77.6 | 0 | 925.4 | 5.3575 | 0
222.1458 | 2019-08-10 15:30 | 43687.6528 | 247 | 1.2 | 249.5 | 26.4 | 85.3 | 0.1 | 1.1 | 59.2 | 6.5 | 926.6 | 4.9857 | 0
222.1528 | 2019-08-10 15:40 | 43687.6597 | 256.1 | 3.4 | 256.8 | 26.4 | 85.5 | 1.1 | 1.9 | 37.2 | 0.9 | 927.4 | 4.5059 | 0
222.1597 | 2019-08-10 15:50 | 43687.6667 | 240.3 | 1.3 | 242 | 26.4 | 82.9 | 0.5 | 1.9 | 37 | 0.4 | 927.8 | 4.1117 | 0
222.1667 | 2019-08-10 16:00 | 43687.6736 | 221.9 | 1.6 | 223.1 | 26.8 | 81.6 | 0.2 | 1.1 | 36.1 | 0.3 | 928.3 | 3.6855 | 0
222.1736 | 2019-08-10 16:10 | 43687.6806 | 207.5 | 0.9 | 208.7 | 27.1 | 81 | 0.3 | 1.4 | 23.8 | 13.7 | 928.9 | 3.1003 | 0
222.1806 | 2019-08-10 16:20 | 43687.6875 | 201.5 | 0 | 203.1 | 27 | 81.9 | 0.9 | 2.1 | 306.6 | 20.8 | 929.1 | 3.1092 | 0
222.1875 | 2019-08-10 16:30 | 43687.6944 | 197.6 | 1.2 | 198.5 | 27 | 82.5 | 0.9 | 2.4 | 297.8 | 5 | 928.8 | 3.0628 | 0
222.1944 | 2019-08-10 16:40 | 43687.7014 | 184.5 | 10 | 181.3 | 26.8 | 83.5 | 1.8 | 2.9 | 288.8 | 16.7 | 928.4 | 2.9055 | 0
222.2014 | 2019-08-10 16:50 | 43687.7083 | 171.2 | 21.5 | 163 | 26.9 | 84.3 | 1.2 | 2.6 | 294.6 | 15.2 | 927.8 | 1.9009 | 0
222.2083 | 2019-08-10 17:00 | 43687.7153 | 151 | 12.4 | 147.7 | 26.9 | 83.8 | 1.7 | 2.9 | 283.3 | 13.4 | 927.3 | 3.8334 | 0
222.2153 | 2019-08-10 17:10 | 43687.7222 | 146.9 | 48 | 131.2 | 26.8 | 83.9 | 1.4 | 2.6 | 270.1 | 8.5 | 926.8 | 3.3477 | 0
222.2222 | 2019-08-10 17:20 | 43687.7292 | 123.3 | 25.5 | 116.1 | 26.9 | 85.3 | 1.5 | 2.6 | 249.5 | 14.6 | 926.5 | 2.8316 | 0
222.2292 | 2019-08-10 17:30 | 43687.7361 | 198.5 | 312.4 | 108 | 27.2 | 85.7 | 1.6 | 3.1 | 255.2 | 17.2 | 926.7 | -7.0086 | 0
222.2361 | 2019-08-10 17:40 | 43687.7431 | 114 | 77.5 | 95.2 | 27.2 | 86 | 1.3 | 2.6 | 259.2 | 13.7 | 927.7 | 1.9435 | 0
222.2431 | 2019-08-10 17:50 | 43687.75 | 82.3 | 10.5 | 81.5 | 27 | 87.9 | 1.9 | 3.6 | 251.5 | 16.3 | 927.1 | 6.7643 | 0
222.25 | 2019-08-10 18:00 | 43687.7569 | 68.1 | 2 | 69.3 | 26.8 | 89.2 | 1.3 | 3.1 | 250.4 | 13.3 | 925.8 | 8.6886 | 0
222.2569 | 2019-08-10 18:10 | 43687.7639 | 54.9 | 2.5 | 55.8 | 26.6 | 89.6 | 1.3 | 2.6 | 240.9 | 15.5 | 924.5 | 8.7197 | 0
222.2639 | 2019-08-10 18:20 | 43687.7708 | 42.1 | 9.9 | 42 | 26.6 | 89.9 | 1.6 | 3.4 | 244.7 | 18.3 | 923.4 | 8.9921 | 0
222.2708 | 2019-08-10 18:30 | 43687.7778 | 27.5 | 0 | 28.4 | 26.5 | 90.3 | 0.8 | 2.9 | 232.8 | 12.2 | 922.4 | 11.8497 | 0
222.2778 | 2019-08-10 18:40 | 43687.7847 | 13.8 | 0 | 14.8 | 26.4 | 90.6 | 1 | 2.9 | 231 | 10.7 | 921.5 | 23.5161 | 0
222.2847 | 2019-08-10 18:50 | 43687.7917 | 3.1 | 0 | 4.1 | 26.3 | 90.9 | 1.2 | 2.1 | 221.9 | 10.5 | 920.7 | 93.3857 | 0
222.2917 | 2019-08-10 19:00 | 43687.7986 | 0 | 0 | 0 | 26.2 | 91.5 | 1 | 2.1 | 224.4 | 10.1 | 919.8 | 0 | 0
222.2986 | 2019-08-10 19:10 | 43687.8056 | 0 | 0 | 0 | 26.1 | 92 | 1.2 | 2.9 | 248.3 | 12.1 | 918.9 | 0 | 0
222.3056 | 2019-08-10 19:20 | 43687.8125 | 0 | 0 | 0 | 26.1 | 92.4 | 1.6 | 3.1 | 252.4 | 12.3 | 918.1 | 0 | 0
222.3125 | 2019-08-10 19:30 | 43687.8194 | 0 | 0 | 0 | 26 | 92.7 | 1.4 | 3.1 | 258.2 | 10.2 | 917.2 | 0 | 0
222.3194 | 2019-08-10 19:40 | 43687.8264 | 0 | 0 | 0 | 25.9 | 92.9 | 0.5 | 2.4 | 235.1 | 9.9 | 916.6 | 0 | 0
222.3264 | 2019-08-10 19:50 | 43687.8333 | 0 | 0 | 0 | 25.8 | 93.1 | 1.9 | 3.6 | 268.2 | 13.8 | 916 | 0 | 0
222.3333 | 2019-08-10 20:00 | 43687.8403 | 0 | 0 | 0 | 25.7 | 93 | 1.3 | 3.6 | 270.4 | 16.5 | 915.3 | 0 | 0
222.3403 | 2019-08-10 20:10 | 43687.8472 | 0 | 0 | 0 | 25.6 | 93.2 | 2.7 | 4.4 | 263.4 | 15 | 914.7 | 0 | 0
222.3472 | 2019-08-10 20:20 | 43687.8542 | 0 | 0 | 0 | 25.6 | 93.4 | 2.1 | 3.4 | 260.7 | 13.3 | 914.1 | 0 | 0
222.3542 | 2019-08-10 20:30 | 43687.8611 | 0 | 0 | 0 | 25.5 | 93.8 | 1.7 | 3.6 | 267.7 | 16 | 913.6 | 0 | 0
222.3611 | 2019-08-10 20:40 | 43687.8681 | 0 | 0 | 0 | 25.4 | 93.9 | 1.8 | 3.6 | 267.8 | 15.4 | 913.2 | 0 | 0
222.3681 | 2019-08-10 20:50 | 43687.875 | 0 | 0 | 0 | 25.4 | 94 | 1.2 | 3.1 | 261.6 | 16.5 | 912.8 | 0 | 0
222.375 | 2019-08-10 21:00 | 43687.8819 | 0 | 0 | 0 | 25.3 | 94.2 | 1.7 | 2.9 | 261.1 | 12.7 | 912.4 | 0 | 0
222.3819 | 2019-08-10 21:10 | 43687.8889 | 0 | 0 | 0 | 25.3 | 94.4 | 1.3 | 2.4 | 257.2 | 13.5 | 912.1 | 0 | 0
222.3889 | 2019-08-10 21:20 | 43687.8958 | 0 | 0 | 0 | 25.2 | 94.6 | 1.5 | 2.4 | 264.8 | 12.3 | 911.9 | 0 | 0
222.3958 | 2019-08-10 21:30 | 43687.9028 | 0 | 0 | 0 | 25.1 | 94.9 | 0.6 | 2.6 | 267.5 | 6.2 | 911.6 | 0 | 0
222.4028 | 2019-08-10 21:40 | 43687.9097 | 0 | 0 | 0 | 25.1 | 95.1 | 0.6 | 1.9 | 263.4 | 3 | 911.3 | 0 | 0
222.4097 | 2019-08-10 21:50 | 43687.9167 | 0 | 0 | 0 | 25 | 95.3 | 0.7 | 1.9 | 282.5 | 9.4 | 911.2 | 0 | 0
222.4167 | 2019-08-10 22:00 | 43687.9236 | 0 | 0 | 0 | 24.9 | 95.5 | 0.1 | 1.4 | 287.3 | 2.2 | 911 | 0 | 0
222.4236 | 2019-08-10 22:10 | 43687.9306 | 0 | 0 | 0 | 24.8 | 95.9 | 0 | 0.4 | 295.6 | 0 | 910.9 | 0 | 0
222.4306 | 2019-08-10 22:20 | 43687.9375 | 0 | 0 | 0 | 24.8 | 96.3 | 0 | 0.7 | 295.7 | 0 | 910.8 | 0 | 0
222.4375 | 2019-08-10 22:30 | 43687.9444 | 0 | 0 | 0 | 24.8 | 96.4 | 0 | 0 | 0 | 0 | 910.8 | 0 | 0
222.4444 | 2019-08-10 22:40 | 43687.9514 | 0 | 0 | 0 | 24.7 | 96.8 | 0 | 0 | 0 | 0 | 910.8 | 0 | 0
222.4514 | 2019-08-10 22:50 | 43687.9583 | 0 | 0 | 0 | 24.7 | 97 | 0.4 | 1.4 | 243.3 | 8.5 | 910.9 | 0 | 0
222.4583 | 2019-08-10 23:00 | 43687.9653 | 0 | 0 | 0 | 24.7 | 97.1 | 0.1 | 1.1 | 235.7 | 0 | 911 | 0 | 0
222.4653 | 2019-08-10 23:10 | 43687.9722 | 0 | 0 | 0 | 24.7 | 97.3 | 0 | 0 | 0 | 0 | 911.2 | 0 | 0
222.4722 | 2019-08-10 23:20 | 43687.9792 | 0 | 0 | 0 | 24.7 | 97.5 | 0 | 0 | 0 | 0 | 911.5 | 0 | 0
222.4792 | 2019-08-10 23:30 | 43687.9861 | 0 | 0 | 0 | 24.7 | 97.6 | 0 | 0 | 0 | 0 | 911.7 | 0 | 0
222.4861 | 2019-08-10 23:40 | 43687.9931 | 0 | 0 | 0 | 24.6 | 97.9 | 0 | 0 | 0 | 0 | 911.7 | 0 | 0
222.4931 | 2019-08-10 23:50 | 43688 | 0 | 0 | 0 | 24.6 | 98 | 0 | 0 | 0 | 0 | 911.7 | 0 | 0
222.5 | 2019-08-11 | 43688.0069 | 0 | 0 | 0 | 24.6 | 98.1 | 0 | 0 | 0 | 0 | 911.5 | 0 | 0
222.5069 | 2019-08-11 00:10 | 43688.0139 | 0 | 0 | 0 | 24.4 | 98.3 | 0 | 0 | 0 | 0 | 911.2 | 0 | 0
222.5139 | 2019-08-11 00:20 | 43688.0208 | 0 | 0 | 0 | 24.4 | 98.6 | 0.1 | 1.1 | 14.2 | 14.3 | 911 | 0 | 0
222.5208 | 2019-08-11 00:30 | 43688.0278 | 0 | 0 | 0 | 24.5 | 98.7 | 0.1 | 1.1 | 19.1 | 1.8 | 910.8 | 0 | 0
222.5278 | 2019-08-11 00:40 | 43688.0347 | 0 | 0 | 0 | 24.5 | 98.6 | 0.1 | 1.4 | 35 | 2.8 | 910.6 | 0 | 0
222.5347 | 2019-08-11 00:50 | 43688.0417 | 0 | 0 | 0 | 24.4 | 98.7 | 0 | 0 | 0 | 0 | 910.5 | 0 | 0
222.5417 | 2019-08-11 01:00 | 43688.0486 | 0 | 0 | 0 | 24.5 | 98.8 | 0 | 0 | 0 | 0 | 910.5 | 0 | 0
222.5486 | 2019-08-11 01:10 | 43688.0556 | 0 | 0 | 0 | 24.4 | 98.8 | 0 | 0.7 | 49.8 | 0 | 910.6 | 0 | 0
222.5556 | 2019-08-11 01:20 | 43688.0625 | 0 | 0 | 0 | 24.4 | 98.8 | 0 | 0 | 0 | 0 | 910.5 | 0 | 0
222.5625 | 2019-08-11 01:30 | 43688.0694 | 0 | 0 | 0 | 24.3 | 98.9 | 0 | 0 | 0 | 0 | 910.5 | 0 | 0
222.5694 | 2019-08-11 01:40 | 43688.0764 | 0 | 0 | 0 | 24.2 | 99 | 0 | 0 | 0 | 0 | 910.4 | 0 | 0
222.5764 | 2019-08-11 01:50 | 43688.0833 | 0 | 0 | 0 | 24.2 | 99.1 | 0.3 | 1.4 | 18.2 | 4.9 | 910.3 | 0 | 0
222.5833 | 2019-08-11 02:00 | 43688.0903 | 0 | 0 | 0 | 24.3 | 99.1 | 0.7 | 1.9 | 29.4 | 7.7 | 910 | 0 | 0
222.5903 | 2019-08-11 02:10 | 43688.0972 | 0 | 0 | 0 | 24.3 | 99.1 | 0.4 | 1.6 | 32.5 | 2.4 | 909.8 | 0 | 0
222.5972 | 2019-08-11 02:20 | 43688.1042 | 0 | 0 | 0 | 24.3 | 99.2 | 0.1 | 1.4 | 28.4 | 0.4 | 909.7 | 0 | 0
222.6042 | 2019-08-11 02:30 | 43688.1111 | 0 | 0 | 0 | 24.3 | 99.3 | 0.1 | 1.4 | 19.9 | 1.4 | 909.6 | 0 | 0
222.6111 | 2019-08-11 02:40 | 43688.1181 | 0 | 0 | 0 | 24.3 | 99.4 | 0 | 0.7 | 15.3 | 0.2 | 909.6 | 0 | 0
222.6181 | 2019-08-11 02:50 | 43688.125 | 0 | 0 | 0 | 24.3 | 99.5 | 0 | 0.7 | 13.1 | 0 | 909.6 | 0 | 0
222.625 | 2019-08-11 03:00 | 43688.1319 | 0 | 0 | 0 | 24.3 | 99.5 | 0 | 0 | 0 | 0 | 909.6 | 0 | 0
222.6319 | 2019-08-11 03:10 | 43688.1389 | 0 | 0 | 0 | 24.2 | 99.6 | 0 | 0 | 0 | 0 | 909.6 | 0 | 0
222.6389 | 2019-08-11 03:20 | 43688.1458 | 0 | 0 | 0 | 24.2 | 99.7 | 0 | 0 | 0 | 0 | 909.6 | 0 | 0
222.6458 | 2019-08-11 03:30 | 43688.1528 | 0 | 0 | 0 | 24.1 | 99.7 | 0 | 0 | 0 | 0 | 909.4 | 0 | 0
222.6528 | 2019-08-11 03:40 | 43688.1597 | 0 | 0 | 0 | 24 | 99.7 | 0 | 0 | 0 | 0 | 909.2 | 0 | 0
222.6597 | 2019-08-11 03:50 | 43688.1667 | 0 | 0 | 0 | 24 | 99.9 | 0.3 | 1.4 | 13.2 | 0 | 909 | 0 | 0
222.6667 | 2019-08-11 04:00 | 43688.1736 | 0 | 0 | 0 | 24.1 | 100 | 0 | 0.7 | 17.4 | 0.4 | 908.8 | 0 | 0
222.6736 | 2019-08-11 04:10 | 43688.1806 | 0 | 0 | 0 | 24.1 | 100 | 0 | 1.1 | 20.8 | 0 | 908.7 | 0 | 0
222.6806 | 2019-08-11 04:20 | 43688.1875 | 0 | 0 | 0 | 24 | 100 | 0 | 0 | 0 | 0 | 908.6 | 0 | 0
222.6875 | 2019-08-11 04:30 | 43688.1944 | 0 | 0 | 0 | 24 | 100 | 0 | 0.7 | 25.3 | 0.2 | 908.5 | 0 | 0
222.6944 | 2019-08-11 04:40 | 43688.2014 | 0 | 0 | 0 | 23.9 | 100 | 0.1 | 1.4 | 39.4 | 0.8 | 908.4 | 0 | 0
222.7014 | 2019-08-11 04:50 | 43688.2083 | 0 | 0 | 0 | 23.9 | 100 | 0 | 1.1 | 38.6 | 0 | 908.3 | 0 | 0
222.7083 | 2019-08-11 05:00 | 43688.2153 | 0 | 0 | 0 | 23.8 | 99.9 | 0 | 0.7 | 38.6 | 0 | 908.2 | 0 | 0
222.7153 | 2019-08-11 05:10 | 43688.2222 | 0 | 0 | 0 | 23.8 | 99.9 | 0.2 | 1.9 | 41.3 | 3.8 | 908 | 0 | 0
222.7222 | 2019-08-11 05:20 | 43688.2292 | 0 | 0 | 0 | 23.7 | 99.8 | 0.3 | 1.4 | 31 | 4.7 | 907.9 | 0 | 0
222.7292 | 2019-08-11 05:30 | 43688.2361 | 0 | 0 | 0 | 23.7 | 99.7 | 0.2 | 1.9 | 29 | 3 | 907.8 | 0 | 0
222.7361 | 2019-08-11 05:40 | 43688.2431 | 7.1 | 0 | 7.6 | 23.6 | 99.6 | 0.1 | 1.4 | 38.7 | 0.1 | 907.8 | 9.687 | 0
222.7431 | 2019-08-11 05:50 | 43688.25 | 18 | 0 | 19.2 | 23.6 | 99.3 | 0 | 1.1 | 38.6 | 0 | 908 | 14.0685 | 0
222.75 | 2019-08-11 06:00 | 43688.2569 | 23.2 | 0 | 24.3 | 23.8 | 99.1 | 0 | 0 | 0 | 0 | 908.4 | 9.1959 | 0
222.7569 | 2019-08-11 06:10 | 43688.2639 | 26.6 | 0 | 27.4 | 23.9 | 98.9 | 0 | 0.4 | 38.6 | 0 | 909 | 5.1875 | 0
222.7639 | 2019-08-11 06:20 | 43688.2708 | 31.2 | 0 | 31.8 | 23.9 | 98.7 | 0 | 0 | 0 | 0 | 909.6 | 3.1757 | 0
222.7708 | 2019-08-11 06:30 | 43688.2778 | 37.2 | 1 | 37.6 | 24 | 98.5 | 0 | 0 | 0 | 0 | 910.1 | 2.7885 | 0
222.7778 | 2019-08-11 06:40 | 43688.2847 | 91.7 | 163.9 | 49.7 | 24.2 | 98.3 | 0 | 0 | 0 | 0 | 910.7 | 1.281 | 0
222.7847 | 2019-08-11 06:50 | 43688.2917 | 214.4 | 512.6 | 70.5 | 25.3 | 95.9 | 0 | 0 | 0 | 0 | 912.8 | 20.9957 | 0
222.7917 | 2019-08-11 07:00 | 43688.2986 | 266.1 | 554.2 | 92.6 | 26.9 | 88.9 | 0 | 0 | 0 | 0 | 917.4 | 23.4665 | 0
222.7986 | 2019-08-11 07:10 | 43688.3056 | 217.5 | 268.5 | 128.8 | 26.9 | 84.5 | 0 | 1.1 | 38.6 | 0 | 922.5 | 22.6413 | 0
222.8056 | 2019-08-11 07:20 | 43688.3125 | 177.6 | 58.3 | 159.5 | 26.5 | 87.2 | 0 | 0.7 | 38.6 | 0 | 925.5 | 12.3903 | 0
222.8125 | 2019-08-11 07:30 | 43688.3194 | 253.5 | 138 | 199.2 | 26.5 | 87.5 | 0.2 | 1.4 | 8.9 | 6.6 | 927.2 | 10.9132 | 0
222.8194 | 2019-08-11 07:40 | 43688.3264 | 354.7 | 294.7 | 228.8 | 26.9 | 86.4 | 0.3 | 1.6 | 306.6 | 0.9 | 929.2 | 20.8593 | 0
222.8264 | 2019-08-11 07:50 | 43688.3333 | 256.9 | 53.6 | 236.6 | 27.1 | 85 | 0.5 | 1.6 | 303.5 | 0.1 | 931.5 | 12.3111 | 0
222.8333 | 2019-08-11 08:00 | 43688.3403 | 310.1 | 110.2 | 257.8 | 27.3 | 83.7 | 0.2 | 1.1 | 303.4 | 0 | 932.5 | 10.1825 | 0
222.8403 | 2019-08-11 08:10 | 43688.3472 | 348.3 | 295.5 | 189.5 | 27.8 | 81.3 | 0.4 | 1.9 | 309.8 | 6.7 | 933.9 | 8.5716 | 0
222.8472 | 2019-08-11 08:20 | 43688.3542 | 521.5 | 708.9 | 118.2 | 28.7 | 77.6 | 0.2 | 1.4 | 332.6 | 2.5 | 936.6 | 17.3926 | 0
222.8542 | 2019-08-11 08:30 | 43688.3611 | 560.1 | 742.6 | 116.8 | 29.8 | 73.5 | 0.4 | 2.1 | 125.6 | 3.8 | 941.4 | 18.446 | 0
222.8611 | 2019-08-11 08:40 | 43688.3681 | 578 | 724.7 | 124.7 | 29.4 | 75.5 | 0.4 | 1.6 | 107.5 | 15.1 | 946.2 | 16.668 | 0
222.8681 | 2019-08-11 08:50 | 43688.375 | 622.9 | 717.2 | 154.9 | 29.9 | 74.8 | 0.6 | 2.4 | 200 | 31 | 950 | 15.9195 | 0
222.875 | 2019-08-11 09:00 | 43688.3819 | 545.4 | 504.6 | 204 | 29.8 | 74.6 | 1 | 1.9 | 167.8 | 7.5 | 953.1 | 12.3059 | 0
222.8819 | 2019-08-11 09:10 | 43688.3889 | 693.2 | 739.9 | 170 | 30.2 | 73.1 | 1.3 | 2.6 | 182.9 | 8.1 | 955.3 | 11.8037 | 0
222.8889 | 2019-08-11 09:20 | 43688.3958 | 688 | 730.9 | 152.9 | 29.9 | 73.7 | 2.2 | 3.4 | 159.9 | 13 | 957.3 | 10.3223 | 0
222.8958 | 2019-08-11 09:30 | 43688.4028 | 705.3 | 715.8 | 163.1 | 29.9 | 72.7 | 1.6 | 2.9 | 181.9 | 17.3 | 958.7 | 7.4847 | 0
222.9028 | 2019-08-11 09:40 | 43688.4097 | 758.2 | 705.1 | 209 | 30.5 | 70.1 | 1.4 | 3.1 | 187.8 | 17.3 | 960 | 7.4212 | 0
222.9097 | 2019-08-11 09:50 | 43688.4167 | 607.2 | 479.6 | 225.5 | 31.2 | 68.8 | 1.2 | 2.9 | 144.2 | 30 | 961.7 | 7.0046 | 0
222.9167 | 2019-08-11 10:00 | 43688.4236 | 779.9 | 695.7 | 207.9 | 30.2 | 72.1 | 2.1 | 3.6 | 137.7 | 18.6 | 962.9 | 3.9574 | 0
222.9236 | 2019-08-11 10:10 | 43688.4306 | 806.5 | 680.2 | 235.4 | 30.3 | 71.2 | 2.3 | 4.1 | 133.7 | 10.8 | 963.9 | 4.2083 | 0
222.9306 | 2019-08-11 10:20 | 43688.4375 | 765.1 | 586 | 263.2 | 30.2 | 71 | 1.9 | 3.1 | 135 | 18.3 | 964.3 | 3.3714 | 0
222.9375 | 2019-08-11 10:30 | 43688.4444 | 820.5 | 648.9 | 251.9 | 30.8 | 65.2 | 1 | 2.4 | 184.3 | 15.6 | 964.5 | 0.32329 | 0
222.9444 | 2019-08-11 10:40 | 43688.4514 | 941.3 | 735.1 | 292.9 | 31.9 | 62.3 | 0.8 | 2.1 | 226.5 | 24.4 | 965.7 | 7.0093 | 0
222.9514 | 2019-08-11 10:50 | 43688.4583 | 911.4 | 787.3 | 205.1 | 32.7 | 60.7 | 0.9 | 2.1 | 220.3 | 17.2 | 967.8 | 5.1232 | 0
222.9583 | 2019-08-11 11:00 | 43688.4653 | 886.3 | 780.2 | 176.3 | 32 | 60.5 | 1.1 | 2.6 | 248.7 | 20.2 | 968.8 | 3.3934 | 0
222.9653 | 2019-08-11 11:10 | 43688.4722 | 907.1 | 802.1 | 171 | 32.1 | 61.3 | 1.3 | 2.6 | 173.5 | 22.2 | 968.8 | 5.0614 | 0
222.9722 | 2019-08-11 11:20 | 43688.4792 | 925 | 812.2 | 173 | 32.1 | 60.1 | 1.6 | 3.1 | 203 | 34.8 | 968.6 | 4.996 | 0
222.9792 | 2019-08-11 11:30 | 43688.4861 | 852.9 | 648.9 | 253.5 | 32.5 | 58.8 | 1.4 | 2.6 | 212.2 | 24.8 | 967.8 | 10.0062 | 0
222.9861 | 2019-08-11 11:40 | 43688.4931 | 852.3 | 537.9 | 351.3 | 33.1 | 56.6 | 1.3 | 2.6 | 252.5 | 37.9 | 967.2 | 6.7582 | 0
222.9931 | 2019-08-11 11:50 | 43688.5 | 827.4 | 398.7 | 458 | 33 | 56.4 | 1.1 | 2.6 | 78.6 | 72.7 | 966.2 | 8.5444 | 0
223 | 2019-08-11 12:00 | 43688.5069 | 786.6 | 403.1 | 410.5 | 32.6 | 56.2 | 1.7 | 2.6 | 143.4 | 19 | 965.8 | 6.717 | 0
223.0069 | 2019-08-11 12:10 | 43688.5139 | 664.7 | 250.7 | 436.2 | 32.4 | 63.6 | 1.8 | 3.4 | 178.7 | 23.6 | 965.4 | 10.0041 | 0
223.0139 | 2019-08-11 12:20 | 43688.5208 | 889.9 | 456.9 | 465.6 | 32.1 | 63.9 | 1.1 | 2.6 | 150.6 | 13.3 | 964.7 | 9.4697 | 0
223.0208 | 2019-08-11 12:30 | 43688.5278 | 666.1 | 291.6 | 397.2 | 33 | 61.4 | 0.7 | 3.1 | 168.3 | 11.4 | 965.1 | 7.2757 | 0
223.0278 | 2019-08-11 12:40 | 43688.5347 | 946.3 | 666.2 | 319.4 | 32.7 | 63.5 | 2.5 | 4.6 | 222.9 | 23.1 | 964.8 | 0.47288 | 0
223.0347 | 2019-08-11 12:50 | 43688.5417 | 773.6 | 469.6 | 337.5 | 32.8 | 63.3 | 2 | 4.4 | 231.1 | 24.6 | 963.8 | 3.7258 | 0
223.0417 | 2019-08-11 13:00 | 43688.5486 | 898.6 | 626.8 | 316.9 | 33 | 62.3 | 1.6 | 3.1 | 243.7 | 22.3 | 962.8 | 0.64222 | 0
223.0486 | 2019-08-11 13:10 | 43688.5556 | 894 | 627.7 | 321.5 | 33.4 | 61.7 | 1.4 | 2.6 | 179.4 | 25.5 | 963.5 | 5.7008 | 0
223.0556 | 2019-08-11 13:20 | 43688.5625 | 940.7 | 725.8 | 283.9 | 33.4 | 62.1 | 1.8 | 3.9 | 189.6 | 21.1 | 965.8 | 4.3321 | 0
223.0625 | 2019-08-11 13:30 | 43688.5694 | 897.6 | 781.7 | 195.9 | 33.4 | 61.8 | 2.1 | 3.6 | 185.7 | 24.6 | 967.9 | 1.0438 | 0
223.0694 | 2019-08-11 13:40 | 43688.5764 | 875.9 | 792.1 | 173.4 | 33.4 | 61.8 | 2 | 3.6 | 184 | 21.4 | 969.8 | -0.86089 | 0
223.0764 | 2019-08-11 13:50 | 43688.5833 | 841 | 785.2 | 155.9 | 33.2 | 61 | 2.4 | 3.6 | 165.7 | 11.4 | 971.6 | -0.8496 | 0
223.0833 | 2019-08-11 14:00 | 43688.5903 | 833.5 | 808.1 | 140.9 | 32.9 | 59 | 2.4 | 3.9 | 159.9 | 21.8 | 973.1 | -1.1571 | 0
223.0903 | 2019-08-11 14:10 | 43688.5972 | 803.7 | 805.9 | 125 | 33.3 | 57.6 | 2.6 | 4.6 | 208.4 | 31.6 | 974.2 | -3.2616 | 0
223.0972 | 2019-08-11 14:20 | 43688.6042 | 787.5 | 814 | 114.6 | 33.9 | 55.3 | 2 | 3.4 | 244.9 | 29.9 | 973.9 | -6.2356 | 0
223.1042 | 2019-08-11 14:30 | 43688.6111 | 766.9 | 818.9 | 106.9 | 33.9 | 54.6 | 2.1 | 3.6 | 185.4 | 15.3 | 974.2 | -5.3826 | 0
223.1111 | 2019-08-11 14:40 | 43688.6181 | 749.7 | 824.1 | 103.4 | 34 | 53.1 | 2.6 | 4.1 | 190.3 | 20 | 975.5 | -4.7306 | 0
223.1181 | 2019-08-11 14:50 | 43688.625 | 730.8 | 815.8 | 108.9 | 34.1 | 53.4 | 2.5 | 4.1 | 190.2 | 12.4 | 976.7 | -5.0328 | 0
223.125 | 2019-08-11 15:00 | 43688.6319 | 699 | 790.8 | 115 | 34 | 53.6 | 2.3 | 4.1 | 186.1 | 23.3 | 977.8 | -4.4569 | 0
223.1319 | 2019-08-11 15:10 | 43688.6389 | 676.5 | 790.5 | 112.1 | 33.9 | 55.7 | 2.4 | 4.1 | 189.8 | 20.6 | 979.1 | -4.4923 | 0
223.1389 | 2019-08-11 15:20 | 43688.6458 | 634.9 | 769.8 | 105.8 | 33.8 | 56.1 | 2.6 | 5.4 | 179.8 | 13.9 | 980.2 | -3.2158 | 0
223.1458 | 2019-08-11 15:30 | 43688.6528 | 610.4 | 772.7 | 100.6 | 33.8 | 55.6 | 2.9 | 5.1 | 188.8 | 14.6 | 980.7 | -2.1231 | 0
223.1528 | 2019-08-11 15:40 | 43688.6597 | 582.2 | 771 | 95.7 | 33.9 | 55.1 | 2.6 | 4.4 | 204.5 | 18.4 | 980.5 | -0.63643 | 0
223.1597 | 2019-08-11 15:50 | 43688.6667 | 546.7 | 753.3 | 92.8 | 33.9 | 56.3 | 1.7 | 3.9 | 173.3 | 13.4 | 980.5 | -0.58666 | 0
223.1667 | 2019-08-11 16:00 | 43688.6736 | 503.3 | 712.5 | 95.5 | 34.2 | 55.8 | 2.2 | 3.6 | 207.9 | 17.2 | 981.2 | 0.57824 | 0
223.1736 | 2019-08-11 16:10 | 43688.6806 | 402.6 | 532 | 115.1 | 34.2 | 54.8 | 2 | 3.1 | 197.1 | 13.8 | 980.7 | 2.2824 | 0
223.1806 | 2019-08-11 16:20 | 43688.6875 | 363.9 | 482.3 | 121 | 34 | 57 | 2 | 3.4 | 193.9 | 13.8 | 979.2 | 7.8084 | 0
223.1875 | 2019-08-11 16:30 | 43688.6944 | 219.3 | 246.1 | 104.1 | 33.5 | 58 | 1.9 | 3.1 | 168.7 | 11.9 | 977.8 | 6.2993 | 0
223.1944 | 2019-08-11 16:40 | 43688.7014 | 226.8 | 286.3 | 102.9 | 33.2 | 59.3 | 1.6 | 2.9 | 216.9 | 25.4 | 974.7 | 9.8911 | 0
223.2014 | 2019-08-11 16:50 | 43688.7083 | 210.6 | 274.6 | 101.2 | 33.5 | 60.1 | 1.4 | 2.9 | 201.8 | 11.7 | 971.3 | 11.3212 | 0
223.2083 | 2019-08-11 17:00 | 43688.7153 | 294.6 | 513.3 | 99.1 | 33.5 | 60.7 | 0.7 | 1.6 | 180.4 | 8.9 | 970.8 | 1.9296 | 0
223.2153 | 2019-08-11 17:10 | 43688.7222 | 278.1 | 480.4 | 111.2 | 33.3 | 61.1 | 1.1 | 2.6 | 131.9 | 55.5 | 972.5 | 1.6906 | 0
223.2222 | 2019-08-11 17:20 | 43688.7292 | 235.8 | 460.6 | 90.1 | 34.2 | 58.4 | 1.4 | 2.4 | 214.3 | 36.1 | 973.4 | -2.5113 | 0
223.2292 | 2019-08-11 17:30 | 43688.7361 | 201.1 | 398.3 | 89.3 | 33 | 62.5 | 2.2 | 5.4 | 154.9 | 33.5 | 973.1 | -0.58786 | 0
223.2361 | 2019-08-11 17:40 | 43688.7431 | 164.2 | 344.8 | 79.9 | 33.2 | 61 | 1.5 | 3.1 | 256.4 | 45.8 | 971.5 | 1.7183 | 0
223.2431 | 2019-08-11 17:50 | 43688.75 | 138.6 | 323.6 | 70.7 | 33 | 63.6 | 1.8 | 2.9 | 191.6 | 8.2 | 969.5 | 1.797 | 0
223.25 | 2019-08-11 18:00 | 43688.7569 | 115.6 | 300 | 64.1 | 32.8 | 63.9 | 2 | 3.4 | 187.7 | 7.3 | 967.6 | 7.7499 | 0
223.2569 | 2019-08-11 18:10 | 43688.7639 | 94.9 | 275.4 | 57.4 | 32.6 | 64.5 | 1.9 | 3.1 | 190.5 | 10.4 | 965.7 | 10.3393 | 0
223.2639 | 2019-08-11 18:20 | 43688.7708 | 57.1 | 189.8 | 36.9 | 32.5 | 65.1 | 1.4 | 2.6 | 196.3 | 1.8 | 963.4 | 0.8468 | 0
223.2708 | 2019-08-11 18:30 | 43688.7778 | 10.4 | 2.1 | 12.7 | 32.4 | 66 | 1.3 | 2.4 | 214.5 | 11.1 | 960.2 | 33.7304 | 0
223.2778 | 2019-08-11 18:40 | 43688.7847 | 5.9 | 0 | 8.1 | 32 | 66.6 | 1 | 2.1 | 215.3 | 2 | 956.1 | 55.9066 | 0
223.2847 | 2019-08-11 18:50 | 43688.7917 | 0 | 0 | 0 | 31.9 | 67.3 | 1 | 1.9 | 214.5 | 0.2 | 952.6 | 0 | 0
223.2917 | 2019-08-11 19:00 | 43688.7986 | 0 | 0 | 0 | 31.8 | 68.6 | 0.2 | 1.4 | 214.8 | 0 | 949.7 | 0 | 0
223.2986 | 2019-08-11 19:10 | 43688.8056 | 0 | 0 | 0 | 31.6 | 68.5 | 1 | 2.1 | 235.8 | 10.6 | 947.4 | 0 | 0
223.3056 | 2019-08-11 19:20 | 43688.8125 | 0 | 0 | 0 | 31.4 | 66.4 | 1.1 | 2.4 | 255 | 5.1 | 945.3 | 0 | 0
223.3125 | 2019-08-11 19:30 | 43688.8194 | 0 | 0 | 0 | 31.5 | 64.5 | 1 | 2.1 | 259.2 | 0.2 | 943.4 | 0 | 0
223.3194 | 2019-08-11 19:40 | 43688.8264 | 0 | 0 | 0 | 31 | 67.4 | 0.1 | 1.1 | 259.4 | 0.1 | 941.7 | 0 | 0
223.3264 | 2019-08-11 19:50 | 43688.8333 | 0 | 0 | 0 | 30.8 | 68 | 0.1 | 1.1 | 259.3 | 0 | 940.3 | 0 | 0
223.3333 | 2019-08-11 20:00 | 43688.8403 | 0 | 0 | 0 | 30.9 | 68.4 | 0.9 | 1.9 | 249.5 | 7.8 | 939.2 | 0 | 0
223.3403 | 2019-08-11 20:10 | 43688.8472 | 0 | 0 | 0 | 30.9 | 69.3 | 0.5 | 1.6 | 239.8 | 0 | 938.1 | 0 | 0
223.3472 | 2019-08-11 20:20 | 43688.8542 | 0 | 0 | 0 | 30.8 | 71.8 | 0.3 | 1.6 | 239.8 | 0 | 937.1 | 0 | 0
223.3542 | 2019-08-11 20:30 | 43688.8611 | 0 | 0 | 0 | 30.4 | 74.6 | 0.1 | 1.4 | 239.8 | 0 | 936.2 | 0 | 0
223.3611 | 2019-08-11 20:40 | 43688.8681 | 0 | 0 | 0 | 30.1 | 76.2 | 0.1 | 1.1 | 239.8 | 0 | 935.3 | 0 | 0
223.3681 | 2019-08-11 20:50 | 43688.875 | 0 | 0 | 0 | 29.7 | 78 | 0.4 | 1.4 | 239.9 | 0 | 934.3 | 0 | 0
223.375 | 2019-08-11 21:00 | 43688.8819 | 0 | 0 | 0 | 29.6 | 78.5 | 1.1 | 1.6 | 246.8 | 1.7 | 933.2 | 0 | 0
223.3819 | 2019-08-11 21:10 | 43688.8889 | 0 | 0 | 0 | 29.5 | 79.2 | 0.7 | 1.6 | 247.3 | 0 | 932.3 | 0 | 0
223.3889 | 2019-08-11 21:20 | 43688.8958 | 0 | 0 | 0 | 29.5 | 77.9 | 0.7 | 1.6 | 247.3 | 0.1 | 931.4 | 0 | 0
223.3958 | 2019-08-11 21:30 | 43688.9028 | 0 | 0 | 0 | 29.8 | 75 | 0.8 | 1.6 | 247.4 | 0.1 | 930.8 | 0 | 0
223.4028 | 2019-08-11 21:40 | 43688.9097 | 0 | 0 | 0 | 29.7 | 78.4 | 0 | 0.7 | 247.4 | 0 | 930.4 | 0 | 0
223.4097 | 2019-08-11 21:50 | 43688.9167 | 0 | 0 | 0 | 29.3 | 80 | 0 | 0 | 0 | 0 | 930 | 0 | 0
223.4167 | 2019-08-11 22:00 | 43688.9236 | 0 | 0 | 0 | 28.9 | 79.7 | 0.2 | 1.9 | 247.4 | 0 | 929.4 | 0 | 0
223.4236 | 2019-08-11 22:10 | 43688.9306 | 0 | 0 | 0 | 29.3 | 77.4 | 0.8 | 2.4 | 247 | 0.3 | 928.8 | 0 | 0
223.4306 | 2019-08-11 22:20 | 43688.9375 | 0 | 0 | 0 | 29.6 | 74.9 | 1.3 | 2.6 | 251.6 | 7.1 | 928.4 | 0 | 0
223.4375 | 2019-08-11 22:30 | 43688.9444 | 0 | 0 | 0 | 29.5 | 75.8 | 1.3 | 2.4 | 255.7 | 1.6 | 928 | 0 | 0
223.4444 | 2019-08-11 22:40 | 43688.9514 | 0 | 0 | 0 | 29.4 | 76.3 | 0.7 | 1.9 | 252 | 2 | 927.6 | 0 | 0
223.4514 | 2019-08-11 22:50 | 43688.9583 | 0 | 0 | 0 | 29.2 | 76.4 | 1.8 | 2.9 | 246.4 | 8.4 | 927.1 | 0 | 0
223.4583 | 2019-08-11 23:00 | 43688.9653 | 0 | 0 | 0 | 29.1 | 76.9 | 1.8 | 2.9 | 248.9 | 12.2 | 926.6 | 0 | 0
223.4653 | 2019-08-11 23:10 | 43688.9722 | 0 | 0 | 0 | 28.9 | 78 | 1.7 | 2.9 | 254.8 | 11.5 | 926.1 | 0 | 0
223.4722 | 2019-08-11 23:20 | 43688.9792 | 0 | 0 | 0 | 28.8 | 78.9 | 1.6 | 3.1 | 263.9 | 8.2 | 925.6 | 0 | 0
223.4792 | 2019-08-11 23:30 | 43688.9861 | 0 | 0 | 0 | 28.7 | 80 | 2.2 | 3.6 | 260.5 | 14.6 | 925.1 | 0 | 0
223.4861 | 2019-08-11 23:40 | 43688.9931 | 0 | 0 | 0 | 28.5 | 81.3 | 1.8 | 3.6 | 248.3 | 13 | 924.6 | 0 | 0
223.4931 | 2019-08-11 23:50 | 43689 | 0 | 0 | 0 | 28.3 | 82.4 | 1.9 | 3.4 | 249.5 | 15.3 | 924.1 | 0 | 0
223.5 | 2019-08-12 | 43689.0069 | 0 | 0 | 0 | 28.2 | 83.4 | 1.3 | 3.1 | 232.7 | 10.4 | 923.6 | 0 | 0
223.5069 | 2019-08-12 00:10 | 43689.0139 | 0 | 0 | 0 | 28 | 84.4 | 1.3 | 2.6 | 243.2 | 14.5 | 923.2 | 0 | 0
223.5139 | 2019-08-12 00:20 | 43689.0208 | 0 | 0 | 0 | 28 | 84.7 | 2 | 3.1 | 247.7 | 10.7 | 922.8 | 0 | 0
223.5208 | 2019-08-12 00:30 | 43689.0278 | 0 | 0 | 0 | 27.9 | 85.1 | 1.9 | 3.1 | 256.6 | 10.8 | 922.3 | 0 | 0
223.5278 | 2019-08-12 00:40 | 43689.0347 | 0 | 0 | 0 | 27.9 | 85.2 | 1.7 | 2.6 | 266.7 | 9.4 | 921.9 | 0 | 0
223.5347 | 2019-08-12 00:50 | 43689.0417 | 0 | 0 | 0 | 27.9 | 85 | 1.5 | 2.6 | 274.4 | 11.5 | 921.6 | 0 | 0
223.5417 | 2019-08-12 01:00 | 43689.0486 | 0 | 0 | 0 | 27.9 | 84.8 | 1.2 | 2.4 | 269 | 10.1 | 921.5 | 0 | 0
223.5486 | 2019-08-12 01:10 | 43689.0556 | 0 | 0 | 0 | 27.6 | 86.2 | 0.5 | 1.4 | 271.8 | 0.1 | 921.3 | 0 | 0
223.5556 | 2019-08-12 01:20 | 43689.0625 | 0 | 0 | 0 | 27.2 | 88.4 | 0.6 | 1.4 | 274 | 1.4 | 921 | 0 | 0
223.5625 | 2019-08-12 01:30 | 43689.0694 | 0 | 0 | 0 | 26.9 | 90 | 0.9 | 1.4 | 283.3 | 2.6 | 920.5 | 0 | 0
223.5694 | 2019-08-12 01:40 | 43689.0764 | 0 | 0 | 0 | 26.8 | 90.6 | 0.7 | 1.4 | 285.4 | 0.1 | 920 | 0 | 0
223.5764 | 2019-08-12 01:50 | 43689.0833 | 0 | 0 | 0 | 26.6 | 91.4 | 1.3 | 1.6 | 285.4 | 0.2 | 919.5 | 0 | 0
223.5833 | 2019-08-12 02:00 | 43689.0903 | 0 | 0 | 0 | 26.3 | 92.3 | 0.3 | 1.6 | 285.4 | 0 | 919 | 0 | 0
223.5903 | 2019-08-12 02:10 | 43689.0972 | 0 | 0 | 0 | 26.4 | 91.7 | 0 | 0 | 0 | 0 | 918.7 | 0 | 0
223.5972 | 2019-08-12 02:20 | 43689.1042 | 0 | 0 | 0 | 26.6 | 90.8 | 0 | 0.7 | 285.3 | 0 | 918.5 | 0 | 0
223.6042 | 2019-08-12 02:30 | 43689.1111 | 0 | 0 | 0 | 26.6 | 90.5 | 0 | 0 | 0 | 0 | 918.4 | 0 | 0
223.6111 | 2019-08-12 02:40 | 43689.1181 | 0 | 0 | 0 | 26.5 | 90.9 | 0 | 0 | 0 | 0 | 918.2 | 0 | 0
223.6181 | 2019-08-12 02:50 | 43689.125 | 0 | 0 | 0 | 26.5 | 91.1 | 0 | 0 | 0 | 0 | 918 | 0 | 0
223.625 | 2019-08-12 03:00 | 43689.1319 | 0 | 0 | 0 | 26.4 | 90.8 | 0.1 | 0.7 | 285.4 | 0 | 917.8 | 0 | 0
223.6319 | 2019-08-12 03:10 | 43689.1389 | 0 | 0 | 0 | 26.4 | 90.9 | 0 | 0.7 | 285.4 | 0 | 917.7 | 0 | 0
223.6389 | 2019-08-12 03:20 | 43689.1458 | 0 | 0 | 0 | 26.4 | 90.7 | 0 | 0 | 0 | 0 | 917.5 | 0 | 0
223.6458 | 2019-08-12 03:30 | 43689.1528 | 0 | 0 | 0 | 26.4 | 90.8 | 0 | 0 | 0 | 0 | 917.5 | 0 | 0
223.6528 | 2019-08-12 03:40 | 43689.1597 | 0 | 0 | 0 | 26.2 | 91.6 | 0 | 0 | 0 | 0 | 917.3 | 0 | 0
223.6597 | 2019-08-12 03:50 | 43689.1667 | 0 | 0 | 0 | 25.9 | 92.6 | 0 | 0 | 0 | 0 | 917 | 0 | 0
223.6667 | 2019-08-12 04:00 | 43689.1736 | 0 | 0 | 0 | 25.9 | 91.9 | 0.1 | 1.1 | 285.4 | 0 | 916.7 | 0 | 0
223.6736 | 2019-08-12 04:10 | 43689.1806 | 0 | 0 | 0 | 26 | 90.7 | 0.1 | 0.7 | 285.4 | 0 | 916.4 | 0 | 0
223.6806 | 2019-08-12 04:20 | 43689.1875 | 0 | 0 | 0 | 26.1 | 90.6 | 0 | 0 | 0 | 0 | 916.2 | 0 | 0
223.6875 | 2019-08-12 04:30 | 43689.1944 | 0 | 0 | 0 | 26 | 91.3 | 0 | 0.7 | 285.4 | 0 | 916.1 | 0 | 0
223.6944 | 2019-08-12 04:40 | 43689.2014 | 0 | 0 | 0 | 25.9 | 91.9 | 0 | 0.7 | 285.4 | 0 | 916 | 0 | 0
223.7014 | 2019-08-12 04:50 | 43689.2083 | 0 | 0 | 0 | 25.9 | 92.2 | 0 | 1.1 | 285.4 | 0 | 915.8 | 0 | 0
223.7083 | 2019-08-12 05:00 | 43689.2153 | 0 | 0 | 0 | 25.7 | 92.7 | 0 | 1.1 | 285.4 | 0 | 915.6 | 0 | 0
223.7153 | 2019-08-12 05:10 | 43689.2222 | 0 | 0 | 0 | 25.5 | 93.3 | 0 | 0 | 0 | 0 | 915.3 | 0 | 0
223.7222 | 2019-08-12 05:20 | 43689.2292 | 0 | 0 | 0 | 25.7 | 92.6 | 0 | 0 | 0 | 0 | 915.1 | 0 | 0
223.7292 | 2019-08-12 05:30 | 43689.2361 | 0 | 0 | 0 | 25.6 | 92.9 | 0 | 0 | 0 | 0 | 915 | 0 | 0
223.7361 | 2019-08-12 05:40 | 43689.2431 | 8.9 | 0 | 9.6 | 25.6 | 92.5 | 0 | 0.4 | 285.2 | 0 | 915.1 | 14.1771 | 0
223.7431 | 2019-08-12 05:50 | 43689.25 | 19.5 | 0 | 20.4 | 25.8 | 92.1 | 0 | 0.7 | 285.2 | 0 | 915.4 | 10.8361 | 0
223.75 | 2019-08-12 06:00 | 43689.2569 | 30.4 | 0 | 31.3 | 25.9 | 91.6 | 0 | 0.7 | 285.1 | 0 | 915.8 | 7.6658 | 0
223.7569 | 2019-08-12 06:10 | 43689.2639 | 42.2 | 0 | 43.7 | 26.1 | 91 | 0.1 | 0.7 | 285.1 | 0 | 916.3 | 9.8657 | 0
223.7639 | 2019-08-12 06:20 | 43689.2708 | 53.1 | 0.5 | 54.2 | 26.4 | 90.3 | 0.1 | 0.7 | 285.1 | 0 | 917.1 | 6.3886 | 0
223.7708 | 2019-08-12 06:30 | 43689.2778 | 107 | 163.2 | 65 | 27.2 | 86.7 | 0.1 | 1.1 | 300.7 | 3.6 | 918.1 | -26.3667 | 0
223.7778 | 2019-08-12 06:40 | 43689.2847 | 147 | 301.4 | 73.5 | 27.4 | 84.8 | 0.2 | 1.1 | 309.1 | 0.3 | 919.7 | 14.5413 | 0
223.7847 | 2019-08-12 06:50 | 43689.2917 | 182.4 | 364.8 | 81.1 | 27.9 | 82.5 | 0.5 | 1.6 | 330.5 | 33.1 | 922.7 | 16.3451 | 0
223.7917 | 2019-08-12 07:00 | 43689.2986 | 218 | 409.2 | 90.4 | 27.8 | 82.3 | 0.7 | 1.4 | 73.2 | 1 | 926.1 | 16.5216 | 0
223.7986 | 2019-08-12 07:10 | 43689.3056 | 244.5 | 422.4 | 99.7 | 28.2 | 81.2 | 0.2 | 1.4 | 74.1 | 0 | 929.4 | 18.8964 | 0
223.8056 | 2019-08-12 07:20 | 43689.3125 | 278.3 | 461.5 | 105.4 | 28.6 | 80.5 | 0.2 | 1.1 | 74.1 | 0 | 932.7 | 20.8456 | 0
223.8125 | 2019-08-12 07:30 | 43689.3194 | 311.3 | 488.7 | 112 | 29.4 | 78.5 | 0.3 | 1.4 | 74.1 | 0.1 | 936.2 | 20.2254 | 0
223.8194 | 2019-08-12 07:40 | 43689.3264 | 344.7 | 510.6 | 119.8 | 29.6 | 77.2 | 0.3 | 1.4 | 76.4 | 0.5 | 939.9 | 19.4983 | 0
223.8264 | 2019-08-12 07:50 | 43689.3333 | 377.2 | 526.2 | 128.3 | 29.4 | 77 | 0.4 | 1.9 | 110.6 | 7.9 | 943.4 | 18.1236 | 0
223.8333 | 2019-08-12 08:00 | 43689.3403 | 411.4 | 543.1 | 136.9 | 30.2 | 74.3 | 0.3 | 1.6 | 126.4 | 3.2 | 946.7 | 16.4008 | 0
223.8403 | 2019-08-12 08:10 | 43689.3472 | 445.3 | 564.1 | 141.9 | 30.5 | 72.8 | 0.9 | 1.9 | 150.9 | 12.3 | 949.6 | 14.2049 | 0
223.8472 | 2019-08-12 08:20 | 43689.3542 | 477.3 | 576.7 | 149.7 | 30.3 | 73.4 | 0.9 | 2.1 | 197 | 17.2 | 952.4 | 13.3698 | 0
223.8542 | 2019-08-12 08:30 | 43689.3611 | 505.5 | 582.6 | 158.6 | 30.6 | 72.1 | 0.6 | 1.6 | 219.3 | 8.4 | 954.6 | 14.3886 | 0
223.8611 | 2019-08-12 08:40 | 43689.3681 | 533.9 | 586.8 | 168 | 31 | 71 | 0.4 | 1.6 | 220 | 22.9 | 956.9 | 13.8262 | 0
223.8681 | 2019-08-12 08:50 | 43689.375 | 569 | 592.4 | 182 | 30.9 | 72.2 | 0.7 | 1.6 | 62.9 | 13.9 | 959 | 11.0971 | 0
223.875 | 2019-08-12 09:00 | 43689.3819 | 602.3 | 596.1 | 197 | 31.4 | 70.8 | 0.5 | 1.6 | 357.8 | 27 | 960.7 | 10.324 | 0
223.8819 | 2019-08-12 09:10 | 43689.3889 | 622.6 | 586.5 | 210.1 | 31.6 | 69.5 | 0.6 | 1.9 | 341.2 | 32.6 | 962.5 | 11.2015 | 0
223.8889 | 2019-08-12 09:20 | 43689.3958 | 617.1 | 506.4 | 250.4 | 31.7 | 69.9 | 0.7 | 2.4 | 329.3 | 41.4 | 963.8 | 11.5595 | 0
223.8958 | 2019-08-12 09:30 | 43689.4028 | 456.9 | 290 | 244.6 | 31.4 | 69.5 | 0.7 | 1.9 | 293.1 | 14 | 964.5 | 12.0986 | 0
223.9028 | 2019-08-12 09:40 | 43689.4097 | 508.4 | 310.6 | 272.4 | 31.2 | 70 | 1.2 | 2.1 | 228 | 19.7 | 963.7 | 10.2135 | 0
223.9097 | 2019-08-12 09:50 | 43689.4167 | 242.2 | 3.5 | 245.3 | 31.4 | 69.4 | 0.7 | 1.6 | 227.5 | 15.7 | 962.4 | 7.3454 | 0
223.9167 | 2019-08-12 10:00 | 43689.4236 | 625.9 | 406.4 | 292 | 31.2 | 70.3 | 1.1 | 2.4 | 233.5 | 23.3 | 960.1 | 1.861 | 0
223.9236 | 2019-08-12 10:10 | 43689.4306 | 680.1 | 463 | 297 | 32.1 | 67.5 | 1 | 2.6 | 219.1 | 2.2 | 960.6 | 8.7259 | 0
223.9306 | 2019-08-12 10:20 | 43689.4375 | 534.6 | 295.7 | 285.7 | 32.1 | 67.9 | 1 | 2.4 | 208.1 | 14.7 | 962.1 | 6.2588 | 0
223.9375 | 2019-08-12 10:30 | 43689.4444 | 821 | 618.6 | 283.5 | 32.3 | 66.7 | 1.2 | 2.6 | 261.9 | 17.8 | 963 | 4.4408 | 0
223.9444 | 2019-08-12 10:40 | 43689.4514 | 878.2 | 665.1 | 292.2 | 32.4 | 65.6 | 1.6 | 3.1 | 205.6 | 46.7 | 964.5 | 5.9595 | 0
223.9514 | 2019-08-12 10:50 | 43689.4583 | 849.1 | 583.8 | 328.1 | 32.5 | 65.4 | 2.3 | 4.1 | 213.9 | 34.1 | 966.2 | 5.8585 | 0
223.9583 | 2019-08-12 11:00 | 43689.4653 | 771.4 | 537.4 | 285.6 | 32.5 | 64.5 | 2.1 | 3.9 | 227.7 | 21.5 | 966.7 | 5.0004 | 0
223.9653 | 2019-08-12 11:10 | 43689.4722 | 889.4 | 725.6 | 222.8 | 32.4 | 64.3 | 2 | 3.6 | 194.6 | 20.3 | 966 | 2.6122 | 0
223.9722 | 2019-08-12 11:20 | 43689.4792 | 895.5 | 741.6 | 208.5 | 32.7 | 61.4 | 2.8 | 5.1 | 221.6 | 14.9 | 966 | 2.939 | 0
223.9792 | 2019-08-12 11:30 | 43689.4861 | 915.3 | 767.6 | 198.7 | 32.8 | 60.2 | 2.2 | 3.6 | 210.4 | 22.1 | 965.1 | 2.5079 | 0
223.9861 | 2019-08-12 11:40 | 43689.4931 | 920.4 | 745.4 | 221.7 | 33.5 | 60.3 | 1.6 | 3.6 | 181.9 | 10.7 | 965 | 3.4191 | 0
223.9931 | 2019-08-12 11:50 | 43689.5 | 814 | 574.4 | 276.1 | 33.5 | 61.8 | 1.8 | 3.9 | 183.4 | 16.2 | 965.5 | 5.3137 | 0
224 | 2019-08-12 12:00 | 43689.5069 | 907.1 | 697.5 | 250.1 | 33.9 | 60.7 | 2.2 | 4.1 | 199.1 | 15.7 | 965.6 | 3.8804 | 0
224.0069 | 2019-08-12 12:10 | 43689.5139 | 756.3 | 505.9 | 280.3 | 33.6 | 61.4 | 2.2 | 4.1 | 219.7 | 36.5 | 965.2 | 3.6216 | 0
224.0139 | 2019-08-12 12:20 | 43689.5208 | 934.5 | 752.8 | 222.6 | 33.4 | 62.3 | 2.9 | 5.1 | 205.2 | 18 | 963.9 | 0.76239 | 0
224.0208 | 2019-08-12 12:30 | 43689.5278 | 876.4 | 660.9 | 253.5 | 33.4 | 61.4 | 2 | 3.6 | 182.4 | 32.1 | 962.9 | 1.0809 | 0
224.0278 | 2019-08-12 12:40 | 43689.5347 | 936.6 | 736.5 | 246.4 | 33.9 | 59.8 | 2.3 | 3.9 | 202 | 35.8 | 962.4 | 2.1991 | 0
224.0347 | 2019-08-12 12:50 | 43689.5417 | 950.2 | 769.7 | 233.1 | 34.1 | 58.4 | 2.2 | 3.6 | 187.3 | 13.5 | 962.6 | 2.1911 | 0
224.0417 | 2019-08-12 13:00 | 43689.5486 | 919.2 | 769.3 | 206.7 | 34.2 | 56.8 | 2.2 | 3.6 | 221.2 | 25.3 | 963.7 | 0.85424 | 0
224.0486 | 2019-08-12 13:10 | 43689.5556 | 892.1 | 757.4 | 196 | 34.6 | 56 | 1.7 | 3.4 | 207.7 | 37.7 | 964.8 | -0.40033 | 0
224.0556 | 2019-08-12 13:20 | 43689.5625 | 880.8 | 746.9 | 202.2 | 34.2 | 58 | 2.7 | 4.6 | 178.4 | 19.1 | 966.7 | -0.055071 | 0
224.0625 | 2019-08-12 13:30 | 43689.5694 | 877.6 | 738.4 | 215 | 34.2 | 58.1 | 2.3 | 4.1 | 177.3 | 14.5 | 968.8 | -0.33289 | 0
224.0694 | 2019-08-12 13:40 | 43689.5764 | 705 | 532.8 | 237.6 | 34 | 59.3 | 2.3 | 4.4 | 174.7 | 22.8 | 970.9 | 4.0433 | 0
224.0764 | 2019-08-12 13:50 | 43689.5833 | 829.5 | 693.6 | 226.4 | 34.7 | 58 | 2.1 | 3.6 | 181.5 | 14.3 | 972.7 | 0.038964 | 0
224.0833 | 2019-08-12 14:00 | 43689.5903 | 765.3 | 647.5 | 213.7 | 34.4 | 58.1 | 2.9 | 4.6 | 196 | 34.3 | 974.7 | 1.4459 | 0
224.0903 | 2019-08-12 14:10 | 43689.5972 | 821.1 | 763.4 | 178.5 | 34.8 | 52.5 | 3.1 | 4.6 | 252.5 | 16.1 | 975 | -4.6403 | 0
224.0972 | 2019-08-12 14:20 | 43689.6042 | 781.3 | 718.2 | 188.9 | 35.1 | 53 | 2.2 | 4.9 | 252.9 | 32.6 | 974.3 | -5.8 | 0
224.1042 | 2019-08-12 14:30 | 43689.6111 | 724.3 | 677.5 | 180 | 35.5 | 53.9 | 2.1 | 3.9 | 226.9 | 26.7 | 974.9 | -4.1486 | 0
224.1111 | 2019-08-12 14:40 | 43689.6181 | 735 | 718.5 | 172.2 | 35.3 | 51.9 | 2.5 | 4.6 | 221.7 | 16.9 | 976.1 | -5.3283 | 0
224.1181 | 2019-08-12 14:50 | 43689.625 | 708 | 716.9 | 162.1 | 35.2 | 53.7 | 2.6 | 4.4 | 196.5 | 16.5 | 977.1 | -5.8082 | 0
224.125 | 2019-08-12 15:00 | 43689.6319 | 682.9 | 704.5 | 163.4 | 35.8 | 52.9 | 2.1 | 6.7 | 221.9 | 32.9 | 978.7 | -5.19 | 0
224.1319 | 2019-08-12 15:10 | 43689.6389 | 588.1 | 584.8 | 171.9 | 35.6 | 53.3 | 2.5 | 4.4 | 225.5 | 27.3 | 980 | -3.4293 | 0
224.1389 | 2019-08-12 15:20 | 43689.6458 | 402.5 | 309.1 | 195.7 | 34.9 | 56 | 2.6 | 4.9 | 195 | 18.9 | 979.2 | 5.8794 | 0
224.1458 | 2019-08-12 15:30 | 43689.6528 | 614.7 | 663.4 | 177.1 | 34.9 | 56.2 | 2.8 | 4.6 | 204.6 | 27.4 | 978 | -4.2312 | 0
224.1528 | 2019-08-12 15:40 | 43689.6597 | 452.7 | 456.4 | 164.7 | 35.3 | 55 | 1.8 | 3.4 | 191 | 28.5 | 979 | -2.2581 | 0
224.1597 | 2019-08-12 15:50 | 43689.6667 | 541.7 | 632.7 | 160.9 | 34.6 | 57.5 | 3.1 | 4.9 | 186.2 | 19.4 | 979.4 | -2.5322 | 0
224.1667 | 2019-08-12 16:00 | 43689.6736 | 501.3 | 605.6 | 155.2 | 34.6 | 57.5 | 3.2 | 5.4 | 193.7 | 16.1 | 979.8 | -1.4369 | 0
224.1736 | 2019-08-12 16:10 | 43689.6806 | 468.9 | 583.9 | 152.4 | 34.3 | 58.5 | 3 | 5.1 | 176 | 16 | 979.3 | -2.192 | 0
224.1806 | 2019-08-12 16:20 | 43689.6875 | 433.9 | 564.3 | 146.7 | 34.3 | 59.3 | 2.5 | 4.6 | 175 | 15.3 | 979.5 | 0.20797 | 0
224.1875 | 2019-08-12 16:30 | 43689.6944 | 354.8 | 452.1 | 141 | 34.5 | 59 | 2.3 | 3.9 | 191.4 | 16.4 | 979.4 | 4.4108 | 0
224.1944 | 2019-08-12 16:40 | 43689.7014 | 300.9 | 379.5 | 134.5 | 34.4 | 58.6 | 2.7 | 4.4 | 192.9 | 19.4 | 978 | 5.8686 | 0
224.2014 | 2019-08-12 16:50 | 43689.7083 | 285.4 | 373.7 | 133.6 | 34.1 | 59.8 | 2.2 | 4.6 | 190.5 | 16.7 | 976.1 | 5.7764 | 0
224.2083 | 2019-08-12 17:00 | 43689.7153 | 266.6 | 363.1 | 131.1 | 34.4 | 58.6 | 2.1 | 3.6 | 188 | 9.5 | 974.9 | 5.87 | 0
224.2153 | 2019-08-12 17:10 | 43689.7222 | 255.4 | 370.7 | 129.2 | 34.3 | 58.4 | 2.2 | 3.4 | 206.2 | 17 | 974 | 5.5291 | 0
224.2222 | 2019-08-12 17:20 | 43689.7292 | 246.4 | 377 | 129.1 | 34.1 | 59.2 | 2.1 | 4.1 | 182.2 | 20.3 | 973 | 0.44143 | 0
224.2292 | 2019-08-12 17:30 | 43689.7361 | 207.3 | 322.7 | 118.6 | 33.7 | 61.1 | 2.4 | 3.6 | 181 | 15 | 972.6 | 2.6216 | 0
224.2361 | 2019-08-12 17:40 | 43689.7431 | 164.7 | 268 | 100.9 | 33.9 | 60.8 | 2.8 | 3.9 | 192.6 | 9.6 | 971.3 | 4.9119 | 0
224.2431 | 2019-08-12 17:50 | 43689.75 | 123.2 | 199.1 | 83.6 | 33.8 | 61.1 | 2.4 | 4.1 | 199.4 | 14.8 | 969 | 8.4774 | 0
224.25 | 2019-08-12 18:00 | 43689.7569 | 89.2 | 139.1 | 67.6 | 33.5 | 61.8 | 2.2 | 3.4 | 200.4 | 12.5 | 966.2 | 14.1832 | 0
224.2569 | 2019-08-12 18:10 | 43689.7639 | 67.3 | 126.5 | 51.9 | 33 | 63.8 | 2.3 | 3.9 | 184.2 | 9.8 | 963.3 | 15.014 | 0
224.2639 | 2019-08-12 18:20 | 43689.7708 | 43.6 | 67.6 | 38.2 | 32.8 | 64.8 | 1.8 | 2.9 | 183.6 | 8.8 | 960.5 | 15.4423 | 0
224.2708 | 2019-08-12 18:30 | 43689.7778 | 22.2 | 0 | 24.8 | 32.5 | 66.2 | 2.6 | 4.9 | 190.6 | 10.7 | 957.6 | 37.4944 | 0
224.2778 | 2019-08-12 18:40 | 43689.7847 | 10.1 | 0 | 12.2 | 32.2 | 68.4 | 2 | 3.4 | 200.7 | 10.8 | 954.3 | 58.2774 | 0
224.2847 | 2019-08-12 18:50 | 43689.7917 | 0.9 | 0 | 2.3 | 32 | 69.5 | 1.6 | 3.1 | 192.4 | 5.2 | 951.3 | 0 | 0
224.2917 | 2019-08-12 19:00 | 43689.7986 | 0 | 0 | 0 | 31.9 | 70.6 | 1.7 | 2.9 | 194.6 | 5.8 | 948.9 | 0 | 0
224.2986 | 2019-08-12 19:10 | 43689.8056 | 0 | 0 | 0 | 31.6 | 71.3 | 2.1 | 3.4 | 197.6 | 7.4 | 946.8 | 0 | 0
224.3056 | 2019-08-12 19:20 | 43689.8125 | 0 | 0 | 0 | 31.5 | 71.5 | 1.9 | 3.4 | 195.6 | 9.2 | 944.8 | 0 | 0
224.3125 | 2019-08-12 19:30 | 43689.8194 | 0 | 0 | 0 | 31.4 | 71.5 | 1.9 | 3.4 | 198.9 | 5.6 | 943 | 0 | 0
224.3194 | 2019-08-12 19:40 | 43689.8264 | 0 | 0 | 0 | 31.4 | 71.9 | 2 | 3.1 | 198.7 | 8.8 | 941.5 | 0 | 0
224.3264 | 2019-08-12 19:50 | 43689.8333 | 0 | 0 | 0 | 31.1 | 73 | 1.8 | 3.1 | 198 | 7.3 | 940.1 | 0 | 0
224.3333 | 2019-08-12 20:00 | 43689.8403 | 0 | 0 | 0 | 31.2 | 72.6 | 1.7 | 3.4 | 208.8 | 5.1 | 938.9 | 0 | 0
224.3403 | 2019-08-12 20:10 | 43689.8472 | 0 | 0 | 0 | 31.1 | 73 | 1.8 | 2.9 | 207.1 | 6.6 | 937.9 | 0 | 0
224.3472 | 2019-08-12 20:20 | 43689.8542 | 0 | 0 | 0 | 31.1 | 73.3 | 1.8 | 2.9 | 199.6 | 8.2 | 936.9 | 0 | 0
224.3542 | 2019-08-12 20:30 | 43689.8611 | 0 | 0 | 0 | 31 | 73.9 | 1.7 | 3.1 | 206.2 | 6.5 | 936.1 | 0 | 0
224.3611 | 2019-08-12 20:40 | 43689.8681 | 0 | 0 | 0 | 30.9 | 74.3 | 2.1 | 3.1 | 210.7 | 7.6 | 935.3 | 0 | 0
224.3681 | 2019-08-12 20:50 | 43689.875 | 0 | 0 | 0 | 30.8 | 75.1 | 1.4 | 3.1 | 208.9 | 6.1 | 934.5 | 0 | 0
224.375 | 2019-08-12 21:00 | 43689.8819 | 0 | 0 | 0 | 30.6 | 75.9 | 1.5 | 2.6 | 209.3 | 0.9 | 933.8 | 0 | 0
224.3819 | 2019-08-12 21:10 | 43689.8889 | 0 | 0 | 0 | 30.6 | 76.1 | 1.8 | 2.6 | 209.3 | 4.8 | 933.2 | 0 | 0
224.3889 | 2019-08-12 21:20 | 43689.8958 | 0 | 0 | 0 | 30.5 | 76.5 | 1.4 | 2.1 | 214.9 | 1.9 | 932.6 | 0 | 0
224.3958 | 2019-08-12 21:30 | 43689.9028 | 0 | 0 | 0 | 30.5 | 76.8 | 1.4 | 2.4 | 210.6 | 2.8 | 932.1 | 0 | 0
224.4028 | 2019-08-12 21:40 | 43689.9097 | 0 | 0 | 0 | 30.4 | 77.2 | 1 | 2.1 | 209.1 | 0.6 | 931.6 | 0 | 0
224.4097 | 2019-08-12 21:50 | 43689.9167 | 0 | 0 | 0 | 30.3 | 77.8 | 0.4 | 1.6 | 209.5 | 0 | 931.2 | 0 | 0
224.4167 | 2019-08-12 22:00 | 43689.9236 | 0 | 0 | 0 | 30 | 79.1 | 0.1 | 1.1 | 209.5 | 0 | 930.9 | 0 | 0
224.4236 | 2019-08-12 22:10 | 43689.9306 | 0 | 0 | 0 | 29.5 | 81.7 | 0.2 | 1.1 | 209.5 | 0 | 930.3 | 0 | 0
224.4306 | 2019-08-12 22:20 | 43689.9375 | 0 | 0 | 0 | 29.3 | 81.9 | 1.2 | 1.6 | 224.4 | 6.3 | 929.6 | 0 | 0
224.4375 | 2019-08-12 22:30 | 43689.9444 | 0 | 0 | 0 | 29.1 | 82.8 | 1.2 | 1.6 | 234.9 | 22.3 | 928.9 | 0 | 0
224.4444 | 2019-08-12 22:40 | 43689.9514 | 0 | 0 | 0 | 29.1 | 82.8 | 0.2 | 1.4 | 300.5 | 2.8 | 928.3 | 0 | 0
224.4514 | 2019-08-12 22:50 | 43689.9583 | 0 | 0 | 0 | 29.2 | 82.3 | 0.4 | 1.4 | 325.5 | 0.1 | 928 | 0 | 0
224.4583 | 2019-08-12 23:00 | 43689.9653 | 0 | 0 | 0 | 29 | 83.6 | 0.5 | 1.4 | 325.5 | 0 | 927.6 | 0 | 0
224.4653 | 2019-08-12 23:10 | 43689.9722 | 0 | 0 | 0 | 28.9 | 83.7 | 0.2 | 1.1 | 325.5 | 0 | 927.1 | 0 | 0
224.4722 | 2019-08-12 23:20 | 43689.9792 | 0 | 0 | 0 | 28.9 | 83 | 0 | 0 | 0 | 0 | 926.8 | 0 | 0
224.4792 | 2019-08-12 23:30 | 43689.9861 | 0 | 0 | 0 | 28.9 | 83.5 | 0.1 | 1.1 | 325.5 | 0 | 926.5 | 0 | 0
224.4861 | 2019-08-12 23:40 | 43689.9931 | 0 | 0 | 0 | 28.8 | 83.6 | 0 | 0.7 | 325.5 | 0 | 926.3 | 0 | 0
224.4931 | 2019-08-12 23:50 | 43690 | 0 | 0 | 0 | 28.6 | 85.6 | 1 | 1.9 | 52.2 | 32.1 | 926.1 | 0 | 0
224.5 | 2019-08-13 | 43690.0069 | 0 | 0 | 0 | 28.4 | 86.2 | 0.7 | 1.9 | 87.5 | 1.2 | 925.6 | 0 | 0
224.5069 | 2019-08-13 00:10 | 43690.0139 | 0 | 0 | 0 | 28.5 | 86 | 0 | 1.1 | 79.8 | 0 | 925.2 | 0 | 0
224.5139 | 2019-08-13 00:20 | 43690.0208 | 0 | 0 | 0 | 28.6 | 85.4 | 0.7 | 1.4 | 79.9 | 0.1 | 925 | 0 | 0
224.5208 | 2019-08-13 00:30 | 43690.0278 | 0 | 0 | 0 | 28.5 | 85.2 | 1.1 | 1.6 | 81 | 0.7 | 924.8 | 0 | 0
224.5278 | 2019-08-13 00:40 | 43690.0347 | 0 | 0 | 0 | 28.4 | 85.7 | 0.2 | 1.4 | 81.5 | 0 | 924.5 | 0 | 0
224.5347 | 2019-08-13 00:50 | 43690.0417 | 0 | 0 | 0 | 28.2 | 86.8 | 0.1 | 1.1 | 81.4 | 0.1 | 924.3 | 0 | 0
224.5417 | 2019-08-13 01:00 | 43690.0486 | 0 | 0 | 0 | 28.1 | 87.4 | 0.4 | 1.4 | 80.9 | 0 | 924 | 0 | 0
224.5486 | 2019-08-13 01:10 | 43690.0556 | 0 | 0 | 0 | 28.2 | 86.2 | 0.5 | 1.4 | 80.9 | 0.1 | 923.7 | 0 | 0
224.5556 | 2019-08-13 01:20 | 43690.0625 | 0 | 0 | 0 | 28.1 | 86.7 | 0.4 | 1.4 | 80.4 | 0.2 | 923.5 | 0 | 0
224.5625 | 2019-08-13 01:30 | 43690.0694 | 0 | 0 | 0 | 28 | 86.9 | 0.5 | 1.1 | 80.1 | 0 | 923.2 | 0 | 0
224.5694 | 2019-08-13 01:40 | 43690.0764 | 0 | 0 | 0 | 27.8 | 87.5 | 0.8 | 1.6 | 46 | 11.5 | 922.8 | 0 | 0
224.5764 | 2019-08-13 01:50 | 43690.0833 | 0 | 0 | 0 | 27.6 | 87.7 | 0.9 | 1.9 | 7.9 | 9.8 | 922.4 | 0 | 0
224.5833 | 2019-08-13 02:00 | 43690.0903 | 0 | 0 | 0 | 27.6 | 87.9 | 0.6 | 1.6 | 3.8 | 0.1 | 922 | 0 | 0
224.5903 | 2019-08-13 02:10 | 43690.0972 | 0 | 0 | 0 | 27.6 | 88.1 | 0.8 | 1.9 | 3.7 | 0 | 921.7 | 0 | 0
224.5972 | 2019-08-13 02:20 | 43690.1042 | 0 | 0 | 0 | 27.5 | 88.2 | 1 | 1.6 | 3.7 | 0.1 | 921.4 | 0 | 0
224.6042 | 2019-08-13 02:30 | 43690.1111 | 0 | 0 | 0 | 27.4 | 88.4 | 1.4 | 2.1 | 3.7 | 0.2 | 921.2 | 0 | 0
224.6111 | 2019-08-13 02:40 | 43690.1181 | 0 | 0 | 0 | 27.3 | 88.1 | 1.5 | 2.1 | 2.6 | 1.5 | 920.9 | 0 | 0
224.6181 | 2019-08-13 02:50 | 43690.125 | 0 | 0 | 0 | 27.3 | 87.1 | 1 | 1.9 | 10.9 | 9.2 | 920.6 | 0 | 0
224.625 | 2019-08-13 03:00 | 43690.1319 | 0 | 0 | 0 | 27.4 | 86.9 | 0.6 | 1.4 | 21.2 | 0.7 | 920.4 | 0 | 0
224.6319 | 2019-08-13 03:10 | 43690.1389 | 0 | 0 | 0 | 27.3 | 87 | 0.4 | 1.1 | 18.8 | 0.7 | 920.3 | 0 | 0
224.6389 | 2019-08-13 03:20 | 43690.1458 | 0 | 0 | 0 | 27.3 | 86.5 | 0.1 | 1.1 | 18.7 | 0.2 | 920.2 | 0 | 0
224.6458 | 2019-08-13 03:30 | 43690.1528 | 0 | 0 | 0 | 27.4 | 87.1 | 0.1 | 1.1 | 14.9 | 2.8 | 920.1 | 0 | 0
224.6528 | 2019-08-13 03:40 | 43690.1597 | 0 | 0 | 0 | 27.4 | 86.9 | 0.2 | 1.1 | 0.9 | 0 | 920.1 | 0 | 0
224.6597 | 2019-08-13 03:50 | 43690.1667 | 0 | 0 | 0 | 27.4 | 86.8 | 0.2 | 1.6 | 5.4 | 3.6 | 920.1 | 0 | 0
224.6667 | 2019-08-13 04:00 | 43690.1736 | 0 | 0 | 0 | 27.4 | 86.5 | 0.5 | 1.6 | 20.1 | 0.1 | 920 | 0 | 0
224.6736 | 2019-08-13 04:10 | 43690.1806 | 0 | 0 | 0 | 27.3 | 87 | 0 | 0.7 | 20.1 | 0 | 919.9 | 0 | 0
224.6806 | 2019-08-13 04:20 | 43690.1875 | 0 | 0 | 0 | 27.3 | 87.2 | 0 | 0 | 0 | 0 | 919.9 | 0 | 0
224.6875 | 2019-08-13 04:30 | 43690.1944 | 0 | 0 | 0 | 27 | 88.4 | 0 | 1.1 | 20.1 | 0 | 919.7 | 0 | 0
224.6944 | 2019-08-13 04:40 | 43690.2014 | 0 | 0 | 0 | 27 | 88 | 0 | 0.7 | 20.1 | 0 | 919.4 | 0 | 0
224.7014 | 2019-08-13 04:50 | 43690.2083 | 0 | 0 | 0 | 26.9 | 88.1 | 0.3 | 1.1 | 20.1 | 0.1 | 919.3 | 0 | 0
224.7083 | 2019-08-13 05:00 | 43690.2153 | 0 | 0 | 0 | 26.9 | 88.5 | 0.5 | 1.4 | 20 | 0.1 | 919.3 | 0 | 0
224.7153 | 2019-08-13 05:10 | 43690.2222 | 0 | 0 | 0 | 26.8 | 89.1 | 1.4 | 1.9 | 16.6 | 2.3 | 919.2 | 0 | 0
224.7222 | 2019-08-13 05:20 | 43690.2292 | 0 | 0 | 0 | 26.9 | 88.8 | 1.4 | 2.4 | 12.8 | 5.8 | 918.9 | 0 | 0
224.7292 | 2019-08-13 05:30 | 43690.2361 | 0 | 0 | 0 | 26.9 | 88.8 | 1.3 | 2.4 | 18.3 | 3.8 | 918.6 | 0 | 0
224.7361 | 2019-08-13 05:40 | 43690.2431 | 0.8 | 0 | 1.4 | 26.8 | 89.7 | 0.3 | 1.6 | 16.8 | 2 | 918.4 | 12.7313 | 0
224.7431 | 2019-08-13 05:50 | 43690.25 | 11.7 | 0 | 12.4 | 26.8 | 89.6 | 0.3 | 1.1 | 22 | 0 | 918.4 | 8.6624 | 0
224.75 | 2019-08-13 06:00 | 43690.2569 | 28.5 | 0 | 29.6 | 26.8 | 89.8 | 0.2 | 1.6 | 22.4 | 1.3 | 918.6 | 9.55 | 0
224.7569 | 2019-08-13 06:10 | 43690.2639 | 44.6 | 0 | 45.4 | 27.1 | 89.8 | 0.2 | 1.9 | 43.3 | 0.1 | 919.1 | 5.3384 | 0
224.7639 | 2019-08-13 06:20 | 43690.2708 | 75.5 | 0.6 | 76.5 | 27.4 | 88.8 | 0.1 | 1.6 | 42.9 | 0.4 | 920 | 6.0154 | 0
224.7708 | 2019-08-13 06:30 | 43690.2778 | 113.2 | 24.7 | 107.6 | 27.8 | 86.6 | 0.8 | 1.6 | 40.4 | 0.1 | 921.2 | -0.81715 | 0
224.7778 | 2019-08-13 06:40 | 43690.2847 | 127.3 | 1.7 | 130 | 27.9 | 86.1 | 0.8 | 1.9 | 34.5 | 9.5 | 922.6 | 12.3228 | 0
224.7847 | 2019-08-13 06:50 | 43690.2917 | 140.4 | 56.9 | 126.8 | 28.1 | 86 | 0.4 | 1.4 | 11.3 | 0.1 | 924.1 | 9.7922 | 0
224.7917 | 2019-08-13 07:00 | 43690.2986 | 165.8 | 52.4 | 152 | 28.6 | 84.9 | 0.1 | 1.1 | 11.2 | 0 | 926 | 9.6721 | 0
224.7986 | 2019-08-13 07:10 | 43690.3056 | 207.1 | 145.3 | 159.2 | 29 | 83.2 | 0.1 | 1.4 | 18.6 | 1.2 | 928.2 | 11.0974 | 0
224.8056 | 2019-08-13 07:20 | 43690.3125 | 296.8 | 233.7 | 212.3 | 29.8 | 80.4 | 0.1 | 1.1 | 17.7 | 0.1 | 931.4 | 17.2972 | 0
224.8125 | 2019-08-13 07:30 | 43690.3194 | 331.2 | 288.9 | 216.7 | 30.2 | 79.3 | 0.4 | 1.6 | 313.6 | 21 | 935.4 | 18.5763 | 0
224.8194 | 2019-08-13 07:40 | 43690.3264 | 331.8 | 301.8 | 201.5 | 30.7 | 77.4 | 0.2 | 1.6 | 308 | 0 | 939.4 | 16.1349 | 0
224.8264 | 2019-08-13 07:50 | 43690.3333 | 359.2 | 340.2 | 200.3 | 30.6 | 77.3 | 0.7 | 1.4 | 68.3 | 33.4 | 942.9 | 14.6514 | 0
224.8333 | 2019-08-13 08:00 | 43690.3403 | 385.4 | 344.7 | 212.8 | 30.9 | 76.7 | 0.1 | 1.1 | 53.1 | 3.3 | 946.1 | 12.4032 | 0
224.8403 | 2019-08-13 08:10 | 43690.3472 | 398.8 | 333.1 | 221.1 | 31.6 | 72.7 | 0.1 | 1.6 | 330 | 7.1 | 949.2 | 10.0185 | 0
224.8472 | 2019-08-13 08:20 | 43690.3542 | 455.6 | 404.3 | 228 | 31.7 | 72.6 | 0.4 | 1.9 | 53.6 | 24.4 | 952 | 11.7805 | 0
224.8542 | 2019-08-13 08:30 | 43690.3611 | 394.2 | 228.9 | 261.7 | 31.1 | 74.6 | 1.3 | 2.4 | 166.3 | 14.7 | 955 | 11.2735 | 0
224.8611 | 2019-08-13 08:40 | 43690.3681 | 376.1 | 148.5 | 285.9 | 31 | 75 | 0.7 | 1.9 | 169.6 | 0 | 956.8 | 6.8878 | 0
224.8681 | 2019-08-13 08:50 | 43690.375 | 486.4 | 254.8 | 321.3 | 31 | 75.1 | 1.4 | 2.6 | 134.5 | 10.4 | 957.7 | 6.2002 | 0
224.875 | 2019-08-13 09:00 | 43690.3819 | 556.1 | 367.5 | 307.5 | 31.2 | 74.6 | 0.8 | 2.4 | 169.6 | 19.1 | 959.1 | 7.3645 | 0
224.8819 | 2019-08-13 09:10 | 43690.3889 | 553.4 | 334.7 | 318.9 | 31.6 | 73.2 | 1.1 | 2.9 | 138 | 38 | 960.5 | 6.9245 | 0
224.8889 | 2019-08-13 09:20 | 43690.3958 | 584.3 | 356.5 | 325.2 | 31.6 | 74 | 1.5 | 3.4 | 149.3 | 24.3 | 961.8 | 6.1144 | 0
224.8958 | 2019-08-13 09:30 | 43690.4028 | 676 | 409.3 | 369.9 | 32.3 | 71.9 | 1.5 | 2.9 | 156.8 | 23.1 | 963.6 | 7.7921 | 0
224.9028 | 2019-08-13 09:40 | 43690.4097 | 360.3 | 111.1 | 277.3 | 31.8 | 73.4 | 1.3 | 3.1 | 149 | 23.1 | 965.2 | 5.2462 | 0
224.9097 | 2019-08-13 09:50 | 43690.4167 | 288 | 109.4 | 206 | 32.3 | 71.3 | 1.4 | 2.9 | 229.2 | 25.8 | 964.9 | 7.4863 | 0
224.9167 | 2019-08-13 10:00 | 43690.4236 | 105.3 | 0 | 108.5 | 31.5 | 74 | 1.5 | 2.6 | 197.6 | 24.9 | 962.4 | 3.8842 | 0
224.9236 | 2019-08-13 10:10 | 43690.4306 | 211.4 | 40.6 | 178.4 | 31 | 75.3 | 1.1 | 2.4 | 149.6 | 3.4 | 958.9 | 1.3976 | 0
224.9306 | 2019-08-13 10:20 | 43690.4375 | 502.4 | 226.3 | 311.9 | 31.9 | 72.3 | 0.8 | 2.4 | 164.9 | 13 | 957.7 | 4.3738 | 0
224.9375 | 2019-08-13 10:30 | 43690.4444 | 890.3 | 613.7 | 354.5 | 32.8 | 68.8 | 1.2 | 2.6 | 218.5 | 25.8 | 959.6 | 0.40262 | 0
224.9444 | 2019-08-13 10:40 | 43690.4514 | 862.6 | 540.2 | 387 | 33.1 | 67.2 | 0.9 | 2.9 | 7.2 | 29.7 | 963.2 | 4.3065 | 0
224.9514 | 2019-08-13 10:50 | 43690.4583 | 511.8 | 172.7 | 364.1 | 33.3 | 67.2 | 0.8 | 2.6 | 26.8 | 23.3 | 966 | 8.5745 | 0
224.9583 | 2019-08-13 11:00 | 43690.4653 | 278.5 | 1.5 | 283.7 | 33 | 66.5 | 1.1 | 2.4 | 177.8 | 20.9 | 966.8 | 7.2086 | 0
224.9653 | 2019-08-13 11:10 | 43690.4722 | 393.6 | 72.2 | 331.7 | 32.3 | 68.8 | 0.5 | 1.9 | 143.1 | 11.3 | 966 | 4.9489 | 0
224.9722 | 2019-08-13 11:20 | 43690.4792 | 660.4 | 318.1 | 367 | 32.8 | 70.1 | 1.3 | 2.9 | 102 | 24.6 | 965.4 | 2.0965 | 0
224.9792 | 2019-08-13 11:30 | 43690.4861 | 417.9 | 94 | 337.5 | 32.9 | 68.8 | 1.4 | 3.4 | 28 | 22.5 | 965.8 | 8.0118 | 0
224.9861 | 2019-08-13 11:40 | 43690.4931 | 307.3 | 6 | 306.2 | 32.5 | 71.8 | 1.2 | 3.1 | 43.5 | 27.8 | 964.8 | 4.8298 | 0
224.9931 | 2019-08-13 11:50 | 43690.5 | 466.5 | 116.3 | 362.5 | 32.5 | 69.5 | 1 | 2.9 | 109.8 | 63.6 | 963.3 | 6.0781 | 0
225 | 2019-08-13 12:00 | 43690.5069 | 672.4 | 268.5 | 420.3 | 33.3 | 66.5 | 0.9 | 2.4 | 172.7 | 70.6 | 963.1 | 1.8779 | 0
225.0069 | 2019-08-13 12:10 | 43690.5139 | 951.3 | 552.5 | 431.2 | 33.8 | 62.9 | 2.4 | 4.9 | 197.4 | 44.9 | 964 | 2.7019 | 0
225.0139 | 2019-08-13 12:20 | 43690.5208 | 399.4 | 98.1 | 312.5 | 33.9 | 62.3 | 2.6 | 4.4 | 194.6 | 17.8 | 964.6 | 6.1328 | 0
225.0208 | 2019-08-13 12:30 | 43690.5278 | 733.1 | 406 | 351 | 33.9 | 62.2 | 2.4 | 4.4 | 190.8 | 18 | 963.9 | 0.49865 | 0
225.0278 | 2019-08-13 12:40 | 43690.5347 | 581.3 | 249.3 | 349 | 34.3 | 62.2 | 2.9 | 4.9 | 205.4 | 21.7 | 963.6 | 1.6859 | 0
225.0347 | 2019-08-13 12:50 | 43690.5417 | 843.8 | 546.3 | 333.7 | 34.1 | 62.2 | 2.9 | 5.6 | 184.5 | 21.9 | 963.2 | -0.72491 | 0
225.0417 | 2019-08-13 13:00 | 43690.5486 | 948.4 | 624.8 | 370.1 | 34.3 | 62.2 | 3 | 5.4 | 176 | 15.7 | 963.9 | -0.16126 | 0
225.0486 | 2019-08-13 13:10 | 43690.5556 | 847.6 | 600.1 | 298.3 | 34.5 | 60.6 | 2.6 | 4.6 | 175.3 | 23.7 | 965.9 | 0.87426 | 0
225.0556 | 2019-08-13 13:20 | 43690.5625 | 886.5 | 703.9 | 246.2 | 35.1 | 57.9 | 2.4 | 5.4 | 214.9 | 33.8 | 967.7 | -2.4028 | 0
225.0625 | 2019-08-13 13:30 | 43690.5694 | 866.3 | 700.7 | 237.3 | 35.1 | 57.4 | 2.8 | 5.4 | 192.6 | 22.1 | 969 | -2.1223 | 0
225.0694 | 2019-08-13 13:40 | 43690.5764 | 844.3 | 706.7 | 219.3 | 35.1 | 57.3 | 3.1 | 5.4 | 186.5 | 22.2 | 970.8 | -1.9658 | 0
225.0764 | 2019-08-13 13:50 | 43690.5833 | 818.1 | 679.2 | 227.2 | 35 | 57.4 | 3.3 | 5.9 | 175.2 | 18 | 972.4 | -1.9493 | 0
225.0833 | 2019-08-13 14:00 | 43690.5903 | 805.6 | 637.6 | 261.7 | 34.6 | 58.7 | 3.2 | 6.2 | 173.3 | 19.3 | 973.7 | -1.0152 | 0
225.0903 | 2019-08-13 14:10 | 43690.5972 | 820.9 | 700.4 | 233.4 | 34.7 | 57.2 | 3.2 | 5.4 | 177.5 | 23.4 | 974.9 | -3.6011 | 0
225.0972 | 2019-08-13 14:20 | 43690.6042 | 790.8 | 703.9 | 213.8 | 35 | 55 | 2.8 | 4.6 | 172.6 | 18.8 | 976.5 | -3.1867 | 0
225.1042 | 2019-08-13 14:30 | 43690.6111 | 758.1 | 690.1 | 206.7 | 34.8 | 56.9 | 3.6 | 5.6 | 174 | 18.5 | 978.1 | -2.3976 | 0
225.1111 | 2019-08-13 14:40 | 43690.6181 | 771.8 | 698 | 228.7 | 34.7 | 57.6 | 2.7 | 4.1 | 170.5 | 15.8 | 979.1 | -2.5713 | 0
225.1181 | 2019-08-13 14:50 | 43690.625 | 734.1 | 678 | 221.6 | 35.1 | 56.8 | 2.7 | 4.9 | 165.4 | 16.4 | 981 | -2.6169 | 0
225.125 | 2019-08-13 15:00 | 43690.6319 | 727.4 | 665.9 | 240 | 34.9 | 57.1 | 3 | 5.4 | 175.1 | 22 | 982.6 | -2.1395 | 0
225.1319 | 2019-08-13 15:10 | 43690.6389 | 404.2 | 201.2 | 269.3 | 34.8 | 58.4 | 3.7 | 6.9 | 167.4 | 18 | 983.1 | 9.8746 | 0
225.1389 | 2019-08-13 15:20 | 43690.6458 | 414.2 | 200.4 | 284.8 | 33.5 | 67.2 | 5.1 | 9.7 | 146.8 | 14.5 | 980.2 | 9.9635 | 0
225.1458 | 2019-08-13 15:30 | 43690.6528 | 464.8 | 385.3 | 216.2 | 33.2 | 68.1 | 4.1 | 7.7 | 152.7 | 13.3 | 976.1 | 4.5236 | 0
225.1528 | 2019-08-13 15:40 | 43690.6597 | 581.8 | 565.7 | 227.6 | 33.1 | 67.2 | 6.2 | 9.9 | 144.7 | 13.7 | 974.2 | -0.75892 | 0
225.1597 | 2019-08-13 15:50 | 43690.6667 | 537.6 | 511 | 231.8 | 33.2 | 67 | 4.5 | 7.4 | 155.7 | 17.8 | 973.5 | -1.4177 | 0
225.1667 | 2019-08-13 16:00 | 43690.6736 | 540.1 | 483.9 | 265.4 | 33.3 | 67.2 | 4.9 | 7.7 | 144.2 | 12.1 | 973.4 | -0.23536 | 0
225.1736 | 2019-08-13 16:10 | 43690.6806 | 526.8 | 470.3 | 274.5 | 33.2 | 66.8 | 5.3 | 8.2 | 149.3 | 13.4 | 973.2 | 0.65843 | 0
225.1806 | 2019-08-13 16:20 | 43690.6875 | 487.1 | 408.8 | 281.2 | 33.4 | 66.8 | 4.3 | 6.7 | 132.6 | 14.9 | 972.6 | 2.1087 | 0
225.1875 | 2019-08-13 16:30 | 43690.6944 | 174.2 | 1.2 | 180.5 | 32.7 | 71.2 | 4.4 | 7.7 | 93.5 | 33.2 | 971.2 | 14.4729 | 0
225.1944 | 2019-08-13 16:40 | 43690.7014 | 29.1 | 0 | 33 | 30.5 | 71.2 | 5.8 | 12.4 | 40.4 | 32.9 | 965.2 | 8.8157 | 0
225.2014 | 2019-08-13 16:50 | 43690.7083 | 14.9 | 0 | 17.8 | 28.6 | 68.4 | 5 | 11.4 | 26.1 | 33.6 | 957.3 | 7.0807 | 0
225.2083 | 2019-08-13 17:00 | 43690.7153 | 34.2 | 0 | 37.3 | 27.9 | 70.9 | 3 | 8.9 | 62.8 | 61.1 | 950.5 | 8.2396 | 0
225.2153 | 2019-08-13 17:10 | 43690.7222 | 45.5 | 0 | 50.3 | 27.4 | 80.9 | 3.2 | 6.4 | 214.4 | 24.1 | 944.7 | 14.0163 | 0
225.2222 | 2019-08-13 17:20 | 43690.7292 | 115.9 | 1.5 | 120.6 | 25.4 | 88.4 | 5.4 | 10.4 | 158.6 | 14.3 | 937.2 | 16.744 | 0
225.2292 | 2019-08-13 17:30 | 43690.7361 | 276.6 | 207.7 | 207.2 | 25.2 | 84.7 | 2 | 5.6 | 123.5 | 22.8 | 930.8 | -45.702 | 0
225.2361 | 2019-08-13 17:40 | 43690.7431 | 240.8 | 254.1 | 171 | 26.5 | 85.4 | 1.2 | 2.4 | 123.5 | 12.7 | 929.8 | -37.7025 | 0
225.2431 | 2019-08-13 17:50 | 43690.75 | 151.3 | 196.7 | 108.4 | 27 | 86.6 | 1.7 | 4.1 | 19.8 | 16.9 | 930.4 | -13.1934 | 0
225.25 | 2019-08-13 18:00 | 43690.7569 | 104.7 | 140.3 | 80.5 | 27 | 88.9 | 1.6 | 3.6 | 41.8 | 12.8 | 930.4 | -2.4565 | 0
225.2569 | 2019-08-13 18:10 | 43690.7639 | 68.7 | 111.4 | 53.1 | 27 | 88.7 | 1 | 2.9 | 29.4 | 12.6 | 930 | -4.415 | 0
225.2639 | 2019-08-13 18:20 | 43690.7708 | 33 | 10.7 | 32.3 | 26.9 | 89.6 | 0.5 | 2.4 | 40.2 | 16.1 | 929 | 3.7046 | 0
225.2708 | 2019-08-13 18:30 | 43690.7778 | 13.2 | 0.5 | 13.8 | 26.7 | 89.8 | 0.7 | 2.9 | 63.4 | 22.3 | 927.3 | 9.6081 | 0
225.2778 | 2019-08-13 18:40 | 43690.7847 | 5 | 0 | 5.7 | 26.4 | 89 | 1 | 3.1 | 63.2 | 26.4 | 925.4 | 21.4585 | 0
225.2847 | 2019-08-13 18:50 | 43690.7917 | 0.7 | 0 | 0.9 | 26.1 | 89 | 0.4 | 2.1 | 51.9 | 15.4 | 923.6 | 0 | 0
225.2917 | 2019-08-13 19:00 | 43690.7986 | 0 | 0 | 0 | 26.2 | 89.3 | 0.8 | 2.6 | 78.8 | 10.1 | 922.2 | 0 | 0
225.2986 | 2019-08-13 19:10 | 43690.8056 | 0 | 0 | 0 | 26.3 | 89.3 | 0.1 | 1.1 | 42.9 | 0.2 | 921 | 0 | 0
225.3056 | 2019-08-13 19:20 | 43690.8125 | 0 | 0 | 0 | 26.4 | 89.2 | 0.2 | 1.9 | 45.8 | 3.5 | 920.2 | 0 | 0
225.3125 | 2019-08-13 19:30 | 43690.8194 | 0 | 0 | 0 | 26.5 | 89.2 | 1.3 | 3.1 | 34.9 | 10.1 | 919.5 | 0 | 0
225.3194 | 2019-08-13 19:40 | 43690.8264 | 0 | 0 | 0 | 26.4 | 89.4 | 1.3 | 2.9 | 26.9 | 9.6 | 918.8 | 0 | 0
225.3264 | 2019-08-13 19:50 | 43690.8333 | 0 | 0 | 0 | 26.3 | 90.2 | 1.4 | 3.1 | 21.4 | 9 | 918.1 | 0 | 0
225.3333 | 2019-08-13 20:00 | 43690.8403 | 0 | 0 | 0 | 26.4 | 90.5 | 1.9 | 3.6 | 25.7 | 15 | 917.6 | 0 | 0
225.3403 | 2019-08-13 20:10 | 43690.8472 | 0 | 0 | 0 | 26.6 | 89.7 | 1.5 | 3.4 | 35.1 | 13.2 | 917.3 | 0 | 0
225.3472 | 2019-08-13 20:20 | 43690.8542 | 0 | 0 | 0 | 26.8 | 89.1 | 1.1 | 3.4 | 42.3 | 14.1 | 917.3 | 0 | 0
225.3542 | 2019-08-13 20:30 | 43690.8611 | 0 | 0 | 0 | 26.9 | 89 | 1.4 | 3.4 | 33.4 | 13.9 | 917.3 | 0 | 0
225.3611 | 2019-08-13 20:40 | 43690.8681 | 0 | 0 | 0 | 26.9 | 89.1 | 1.2 | 2.6 | 38.2 | 18.1 | 917.2 | 0 | 0
225.3681 | 2019-08-13 20:50 | 43690.875 | 0 | 0 | 0 | 26.9 | 88.4 | 1.5 | 3.6 | 30.7 | 12.2 | 917.2 | 0 | 0
225.375 | 2019-08-13 21:00 | 43690.8819 | 0 | 0 | 0 | 27.1 | 88.3 | 1.8 | 3.1 | 31.2 | 16.4 | 917.3 | 0 | 0
225.3819 | 2019-08-13 21:10 | 43690.8889 | 0 | 0 | 0 | 27.2 | 88.4 | 1.4 | 3.4 | 37.9 | 17.8 | 917.6 | 0 | 0
225.3889 | 2019-08-13 21:20 | 43690.8958 | 0 | 0 | 0 | 27.3 | 88.5 | 1.7 | 3.4 | 42.5 | 21.4 | 917.8 | 0 | 0
225.3958 | 2019-08-13 21:30 | 43690.9028 | 0 | 0 | 0 | 27.3 | 89.7 | 1.6 | 3.1 | 39.8 | 18.1 | 918.1 | 0 | 0
225.4028 | 2019-08-13 21:40 | 43690.9097 | 0 | 0 | 0 | 27.4 | 91 | 0.2 | 2.6 | 53 | 11.8 | 918.3 | 0 | 0
225.4097 | 2019-08-13 21:50 | 43690.9167 | 0 | 0 | 0 | 27.4 | 91.8 | 0.2 | 1.6 | 27.8 | 7.7 | 918.6 | 0 | 0
225.4167 | 2019-08-13 22:00 | 43690.9236 | 0 | 0 | 0 | 27.4 | 92.7 | 0.9 | 2.6 | 51.6 | 23.3 | 918.9 | 0 | 0
225.4236 | 2019-08-13 22:10 | 43690.9306 | 0 | 0 | 0 | 27.8 | 93.4 | 1.9 | 5.1 | 84.7 | 29.5 | 919.2 | 0 | 0
225.4306 | 2019-08-13 22:20 | 43690.9375 | 0 | 0 | 0 | 28 | 93.3 | 3.4 | 5.9 | 94.3 | 24.9 | 919.5 | 0 | 0
225.4375 | 2019-08-13 22:30 | 43690.9444 | 0 | 0 | 0 | 27.7 | 91.6 | 2.9 | 5.9 | 72.1 | 37.4 | 919.7 | 0 | 0
225.4444 | 2019-08-13 22:40 | 43690.9514 | 0 | 0 | 0 | 26.6 | 87.4 | 2.6 | 6.9 | 41.4 | 29.1 | 919.5 | 0 | 0
225.4514 | 2019-08-13 22:50 | 43690.9583 | 0 | 0 | 0 | 26.3 | 87.2 | 2.1 | 4.9 | 31.8 | 20.6 | 918.9 | 0 | 0
225.4583 | 2019-08-13 23:00 | 43690.9653 | 0 | 0 | 0 | 26.3 | 83.7 | 2 | 3.9 | 29.1 | 20 | 918.2 | 0 | 0
225.4653 | 2019-08-13 23:10 | 43690.9722 | 0 | 0 | 0 | 26.4 | 83.7 | 0.5 | 3.6 | 39.9 | 9.7 | 917.8 | 0 | 0
225.4722 | 2019-08-13 23:20 | 43690.9792 | 0 | 0 | 0 | 26.3 | 84.3 | 0.7 | 3.4 | 49.8 | 14.1 | 917.6 | 0 | 0
225.4792 | 2019-08-13 23:30 | 43690.9861 | 0 | 0 | 0 | 26.2 | 86.2 | 0.4 | 3.4 | 47.6 | 11.4 | 917.4 | 0 | 0
225.4861 | 2019-08-13 23:40 | 43690.9931 | 0 | 0 | 0 | 26.1 | 87.9 | 0.7 | 2.4 | 95.5 | 7.4 | 917.1 | 0 | 0
225.4931 | 2019-08-13 23:50 | 43691 | 0 | 0 | 0 | 25.9 | 89.3 | 0.9 | 2.6 | 97.9 | 9.8 | 916.8 | 0 | 0
225.5 | 2019-08-14 | 43691.0069 | 0 | 0 | 0 | 25.8 | 90.1 | 0.3 | 2.1 | 73.2 | 11 | 916.3 | 0 | 0
225.5069 | 2019-08-14 00:10 | 43691.0139 | 0 | 0 | 0 | 25.9 | 89.2 | 0.3 | 2.4 | 37.4 | 7.9 | 916.1 | 0 | 0
225.5139 | 2019-08-14 00:20 | 43691.0208 | 0 | 0 | 0 | 25.9 | 88.7 | 0.4 | 2.6 | 69.2 | 10.8 | 915.8 | 0 | 0
225.5208 | 2019-08-14 00:30 | 43691.0278 | 0 | 0 | 0 | 25.7 | 88.9 | 0.5 | 1.9 | 110.2 | 9.1 | 915.5 | 0 | 0
225.5278 | 2019-08-14 00:40 | 43691.0347 | 0 | 0 | 0 | 25.5 | 90 | 1.1 | 2.6 | 97.3 | 5.3 | 915.2 | 0 | 0
225.5347 | 2019-08-14 00:50 | 43691.0417 | 0 | 0 | 0 | 25.6 | 91 | 0.5 | 2.6 | 84.2 | 17 | 915 | 0 | 0
225.5417 | 2019-08-14 01:00 | 43691.0486 | 0 | 0 | 0 | 25.9 | 91.9 | 2.3 | 5.9 | 92.9 | 25.7 | 914.8 | 0 | 0
225.5486 | 2019-08-14 01:10 | 43691.0556 | 0 | 0 | 0 | 25.8 | 91.7 | 3 | 6.9 | 79.2 | 37.9 | 914.6 | 0 | 0
225.5556 | 2019-08-14 01:20 | 43691.0625 | 0 | 0 | 0 | 25.5 | 91.1 | 2.1 | 5.9 | 59.5 | 50 | 914.3 | 0 | 0
225.5625 | 2019-08-14 01:30 | 43691.0694 | 0 | 0 | 0 | 25.2 | 92.2 | 1.8 | 6.4 | 60.9 | 43.5 | 913.9 | 0 | 0
225.5694 | 2019-08-14 01:40 | 43691.0764 | 0 | 0 | 0 | 24.9 | 92.8 | 2.6 | 5.9 | 74.3 | 44.3 | 913.4 | 0 | 0
225.5764 | 2019-08-14 01:50 | 43691.0833 | 0 | 0 | 0 | 24.8 | 89.9 | 3.5 | 8.4 | 53.3 | 39.2 | 912.8 | 0 | 0
225.5833 | 2019-08-14 02:00 | 43691.0903 | 0 | 0 | 0 | 25.1 | 84.5 | 4.9 | 8.9 | 35.1 | 25.4 | 912.3 | 0 | 0
225.5903 | 2019-08-14 02:10 | 43691.0972 | 0 | 0 | 0 | 25.5 | 81.7 | 4.2 | 8.4 | 29.1 | 32.1 | 912.1 | 0 | 0
225.5972 | 2019-08-14 02:20 | 43691.1042 | 0 | 0 | 0 | 25.2 | 82.3 | 0.8 | 4.6 | 59.8 | 25.5 | 912.2 | 0 | 0
225.6042 | 2019-08-14 02:30 | 43691.1111 | 0 | 0 | 0 | 25 | 83.9 | 1.1 | 3.1 | 99.1 | 26 | 912.2 | 0 | 0
225.6111 | 2019-08-14 02:40 | 43691.1181 | 0 | 0 | 0 | 24.7 | 84.9 | 1.5 | 4.4 | 89.4 | 22.4 | 911.9 | 0 | 0
225.6181 | 2019-08-14 02:50 | 43691.125 | 0 | 0 | 0 | 24.2 | 85.2 | 2.2 | 4.9 | 85.8 | 34.5 | 911.2 | 0 | 0
225.625 | 2019-08-14 03:00 | 43691.1319 | 0 | 0 | 0 | 23.4 | 89.1 | 2.7 | 4.6 | 90.2 | 22.4 | 910 | 0 | 0
225.6319 | 2019-08-14 03:10 | 43691.1389 | 0 | 0 | 0 | 23.4 | 90.6 | 2.5 | 6.2 | 78.9 | 42 | 908.8 | 0 | 0
225.6389 | 2019-08-14 03:20 | 43691.1458 | 0 | 0 | 0 | 23.4 | 90.6 | 1.9 | 4.6 | 71.5 | 43.9 | 907.9 | 0 | 0
225.6458 | 2019-08-14 03:30 | 43691.1528 | 0 | 0 | 0 | 23.3 | 91.6 | 2.4 | 5.6 | 91.4 | 20.7 | 907.3 | 0 | 0
225.6528 | 2019-08-14 03:40 | 43691.1597 | 0 | 0 | 0 | 23.3 | 92.6 | 0.8 | 3.9 | 62.1 | 23.1 | 906.8 | 0 | 0
225.6597 | 2019-08-14 03:50 | 43691.1667 | 0 | 0 | 0 | 23.5 | 92.4 | 1.9 | 4.4 | 90.7 | 19.4 | 906.6 | 0 | 0
225.6667 | 2019-08-14 04:00 | 43691.1736 | 0 | 0 | 0 | 23.7 | 92.5 | 0.4 | 2.9 | 82.1 | 23.5 | 906.6 | 0 | 0
225.6736 | 2019-08-14 04:10 | 43691.1806 | 0 | 0 | 0 | 24.1 | 89.7 | 2.1 | 6.2 | 81.4 | 27.9 | 906.9 | 0 | 0
225.6806 | 2019-08-14 04:20 | 43691.1875 | 0 | 0 | 0 | 24.3 | 88.2 | 0.9 | 4.1 | 68.3 | 28.2 | 907.2 | 0 | 0
225.6875 | 2019-08-14 04:30 | 43691.1944 | 0 | 0 | 0 | 24.2 | 88.7 | 2.8 | 5.4 | 2.8 | 40.8 | 907.6 | 0 | 0
225.6944 | 2019-08-14 04:40 | 43691.2014 | 0 | 0 | 0 | 23.9 | 90.9 | 4.4 | 7.4 | 349.2 | 37.3 | 907.4 | 0 | 0
225.7014 | 2019-08-14 04:50 | 43691.2083 | 0 | 0 | 0 | 23.7 | 91.6 | 2.1 | 4.1 | 14.7 | 43.2 | 905.8 | 0 | 0
225.7083 | 2019-08-14 05:00 | 43691.2153 | 0 | 0 | 0 | 23.5 | 90.9 | 0.3 | 3.4 | 73.2 | 12 | 904.4 | 0 | 0
225.7153 | 2019-08-14 05:10 | 43691.2222 | 0 | 0 | 0 | 22.9 | 94.5 | 0.6 | 2.4 | 129 | 21.8 | 903.2 | 0 | 0
225.7222 | 2019-08-14 05:20 | 43691.2292 | 0 | 0 | 0 | 22.8 | 96.4 | 2.9 | 3.9 | 199.3 | 18.4 | 902.5 | 0 | 0
225.7292 | 2019-08-14 05:30 | 43691.2361 | 0 | 0 | 0 | 22.4 | 96.3 | 2.8 | 4.9 | 179.3 | 10.1 | 901.9 | 0 | 0
225.7361 | 2019-08-14 05:40 | 43691.2431 | 0 | 0 | 0 | 21.5 | 95 | 2 | 4.1 | 210.7 | 16.1 | 900.8 | 0 | 0
225.7431 | 2019-08-14 05:50 | 43691.25 | 0 | 0 | 0 | 21.5 | 95.3 | 2.3 | 4.9 | 286.1 | 20.2 | 899.6 | 0 | 0
225.75 | 2019-08-14 06:00 | 43691.2569 | 0 | 0 | 0 | 21.5 | 95.8 | 1.5 | 2.9 | 221 | 32.7 | 898.7 | 0 | 0
225.7569 | 2019-08-14 06:10 | 43691.2639 | 0 | 0 | 0 | 21.6 | 96.2 | 1.6 | 3.1 | 213.3 | 24.4 | 898.2 | 0 | 0
225.7639 | 2019-08-14 06:20 | 43691.2708 | 0 | 0 | 0 | 21.4 | 95.9 | 0.8 | 2.6 | 197.3 | 7.8 | 898 | 0 | 0
225.7708 | 2019-08-14 06:30 | 43691.2778 | 0 | 0 | 0 | 21.4 | 96.1 | 1.2 | 2.4 | 126.7 | 16.2 | 897.8 | 0 | 0
225.7778 | 2019-08-14 06:40 | 43691.2847 | 0.9 | 0 | 0.7 | 21.6 | 96.8 | 1.8 | 3.1 | 110 | 9.2 | 897.7 | -0.79334 | 0
225.7847 | 2019-08-14 06:50 | 43691.2917 | 2.6 | 0 | 2.8 | 21.6 | 97.5 | 3.3 | 4.6 | 106.9 | 14.1 | 897.8 | 0.69766 | 0
225.7917 | 2019-08-14 07:00 | 43691.2986 | 4.3 | 0 | 4.5 | 21.7 | 98.1 | 0.8 | 3.1 | 67.5 | 23.4 | 897.7 | 0.62308 | 0
225.7986 | 2019-08-14 07:10 | 43691.3056 | 5.2 | 0 | 5.3 | 21.8 | 98.1 | 0.3 | 2.1 | 39.1 | 15.1 | 897.8 | 0.28171 | 0
225.8056 | 2019-08-14 07:20 | 43691.3125 | 5.7 | 0 | 5.8 | 21.9 | 97.9 | 0 | 0.4 | 70.5 | 0 | 898.1 | 0.25736 | 0
225.8125 | 2019-08-14 07:30 | 43691.3194 | 8.3 | 0 | 8.7 | 22 | 97.7 | 0.5 | 2.1 | 38.2 | 5.9 | 898.5 | 0.94856 | 0
225.8194 | 2019-08-14 07:40 | 43691.3264 | 11.4 | 0 | 12 | 22.1 | 97.5 | 1.3 | 3.1 | 42.1 | 17.1 | 898.7 | 1.3207 | 0
225.8264 | 2019-08-14 07:50 | 43691.3333 | 13.9 | 0 | 14.5 | 22.1 | 97.6 | 1.2 | 2.6 | 5.8 | 36.9 | 898.8 | 1.2338 | 0
225.8333 | 2019-08-14 08:00 | 43691.3403 | 15.4 | 0 | 15.8 | 22.3 | 97.9 | 0.8 | 2.9 | 29.3 | 24.6 | 899 | 0.77274 | 0
225.8403 | 2019-08-14 08:10 | 43691.3472 | 19.4 | 0 | 20 | 22.4 | 97.8 | 1.8 | 4.4 | 26.8 | 55.9 | 899.2 | 1.0944 | 0
225.8472 | 2019-08-14 08:20 | 43691.3542 | 22.5 | 0 | 23.1 | 22.6 | 97.9 | 0.9 | 3.4 | 56.1 | 24.1 | 899.4 | 1.0378 | 0
225.8542 | 2019-08-14 08:30 | 43691.3611 | 25.2 | 0 | 25.7 | 22.7 | 98.2 | 0.6 | 3.4 | 90.1 | 11.2 | 899.8 | 0.82353 | 0
225.8611 | 2019-08-14 08:40 | 43691.3681 | 29.3 | 0 | 29.8 | 22.8 | 98.5 | 0.6 | 2.6 | 83.4 | 13.6 | 900.3 | 0.78706 | 0
225.8681 | 2019-08-14 08:50 | 43691.375 | 39.6 | 0 | 40.2 | 23 | 98.7 | 0.4 | 1.9 | 42.6 | 14.8 | 900.8 | 0.90571 | 0
225.875 | 2019-08-14 09:00 | 43691.3819 | 52.9 | 0 | 53.7 | 23.1 | 98.7 | 0.1 | 1.6 | 68.5 | 3.6 | 901.5 | 1.1617 | 0
225.8819 | 2019-08-14 09:10 | 43691.3889 | 74.6 | 0 | 75.8 | 23.3 | 98.6 | 0.5 | 2.1 | 30.8 | 12.1 | 902.3 | 1.6811 | 0
225.8889 | 2019-08-14 09:20 | 43691.3958 | 114.2 | 0 | 116.1 | 23.5 | 98.4 | 1.2 | 2.6 | 27.2 | 21.2 | 903.1 | 2.575 | 0
225.8958 | 2019-08-14 09:30 | 43691.4028 | 165.8 | 0 | 168.8 | 23.7 | 97.7 | 1 | 2.4 | 19.7 | 9 | 904 | 3.9433 | 0
225.9028 | 2019-08-14 09:40 | 43691.4097 | 195.2 | 0.5 | 198.1 | 24.1 | 97 | 0.6 | 2.9 | 41 | 11.1 | 905.2 | 4.206 | 0
225.9097 | 2019-08-14 09:50 | 43691.4167 | 327.1 | 26.7 | 310.9 | 24.6 | 95.4 | 1.3 | 2.9 | 21.4 | 15.9 | 906.9 | 6.5262 | 0
225.9167 | 2019-08-14 10:00 | 43691.4236 | 408.2 | 20.5 | 397 | 25.4 | 92.8 | 1 | 2.6 | 25.4 | 15.8 | 910 | 6.8791 | 0
225.9236 | 2019-08-14 10:10 | 43691.4306 | 469.1 | 41.5 | 439.8 | 26.3 | 89.8 | 1 | 3.1 | 38.5 | 20.2 | 914.1 | 6.6278 | 0
225.9306 | 2019-08-14 10:20 | 43691.4375 | 971 | 405.6 | 618.8 | 27.6 | 85.8 | 0.9 | 3.1 | 71.7 | 32.2 | 919.5 | -5.4552 | 0
225.9375 | 2019-08-14 10:30 | 43691.4444 | 665.9 | 84.7 | 597.8 | 28.1 | 82 | 1.8 | 3.6 | 95.3 | 31.6 | 926.6 | 6.6091 | 0
225.9444 | 2019-08-14 10:40 | 43691.4514 | 643.8 | 150.9 | 510.4 | 27.9 | 81.9 | 1.5 | 3.6 | 80.1 | 30.6 | 930.7 | 0.31974 | 0
225.9514 | 2019-08-14 10:50 | 43691.4583 | 828.8 | 344.5 | 519 | 28.3 | 80 | 2 | 4.6 | 83 | 34.8 | 933.4 | -0.36255 | 0
225.9583 | 2019-08-14 11:00 | 43691.4653 | 880.5 | 396.5 | 516.6 | 28.5 | 79.5 | 3.1 | 6.2 | 110 | 14.2 | 935.7 | -3.6956 | 0
225.9653 | 2019-08-14 11:10 | 43691.4722 | 749.3 | 161.8 | 602.4 | 28.5 | 79.1 | 3.6 | 5.6 | 110.7 | 17 | 937.6 | 1.92 | 0
225.9722 | 2019-08-14 11:20 | 43691.4792 | 811.7 | 253.4 | 579.2 | 28.7 | 79.5 | 3.1 | 5.4 | 107.2 | 14.1 | 939.1 | 2.5471 | 0
225.9792 | 2019-08-14 11:30 | 43691.4861 | 966.9 | 274.3 | 713.6 | 29.1 | 79.4 | 2.7 | 4.9 | 103.5 | 28.5 | 940.7 | 2.9151 | 0
225.9861 | 2019-08-14 11:40 | 43691.4931 | 832 | 210.4 | 640.3 | 29.4 | 78.5 | 2.5 | 5.4 | 87.5 | 36.1 | 942.8 | 6.1096 | 0
225.9931 | 2019-08-14 11:50 | 43691.5 | 622.5 | 93 | 538.3 | 29.3 | 78.9 | 1.6 | 3.4 | 77.7 | 34.1 | 944 | 3.6021 | 0
226 | 2019-08-14 12:00 | 43691.5069 | 812.4 | 210.5 | 615.7 | 29.6 | 78.9 | 2.6 | 5.1 | 100.8 | 19.8 | 944.9 | 2.0901 | 0
226.0069 | 2019-08-14 12:10 | 43691.5139 | 989 | 370.8 | 639.5 | 29.9 | 78 | 2.3 | 5.1 | 101.6 | 30.9 | 946 | 0.65955 | 0
226.0139 | 2019-08-14 12:20 | 43691.5208 | 705.1 | 154.2 | 565.9 | 29.9 | 77 | 2.1 | 4.6 | 91.6 | 29.1 | 947.8 | 6.6056 | 0
226.0208 | 2019-08-14 12:30 | 43691.5278 | 539.1 | 64.9 | 484.1 | 29.8 | 76.3 | 1.7 | 3.1 | 147.9 | 22.8 | 948.8 | 6.4193 | 0
226.0278 | 2019-08-14 12:40 | 43691.5347 | 295.9 | 9 | 292.2 | 29.8 | 76 | 2 | 3.4 | 129.9 | 26.1 | 949.5 | 5.0483 | 0
226.0347 | 2019-08-14 12:50 | 43691.5417 | 343.7 | 13.6 | 336.7 | 29.6 | 76.5 | 1.7 | 2.9 | 140.6 | 23.7 | 949 | 6.0781 | 0
226.0417 | 2019-08-14 13:00 | 43691.5486 | 451.7 | 17.5 | 442.3 | 29.7 | 77.5 | 1.8 | 3.9 | 99.8 | 19.4 | 948.5 | 7.3205 | 0
226.0486 | 2019-08-14 13:10 | 43691.5556 | 536.8 | 47.1 | 499.6 | 29.9 | 77.2 | 2.2 | 3.9 | 119.2 | 14 | 948.6 | 6.4322 | 0
226.0556 | 2019-08-14 13:20 | 43691.5625 | 421.3 | 2.5 | 427.1 | 30.1 | 76 | 1.2 | 3.1 | 101.5 | 16.2 | 949.3 | 8.912 | 0
226.0625 | 2019-08-14 13:30 | 43691.5694 | 508.7 | 60.3 | 459.9 | 30.3 | 75.7 | 0.9 | 3.1 | 77.7 | 22.8 | 950 | 5.6481 | 0
226.0694 | 2019-08-14 13:40 | 43691.5764 | 315.2 | 25 | 298.4 | 30.6 | 75 | 1.3 | 4.1 | 78.4 | 22.3 | 951.1 | 5.906 | 0
226.0764 | 2019-08-14 13:50 | 43691.5833 | 142.2 | 0 | 148 | 29.6 | 78.3 | 3.5 | 5.9 | 100.5 | 15 | 950.1 | 6.7023 | 0
226.0833 | 2019-08-14 14:00 | 43691.5903 | 107.2 | 0 | 112.8 | 28.6 | 84.3 | 4.4 | 6.9 | 114.6 | 13.4 | 946.7 | 6.592 | 0
226.0903 | 2019-08-14 14:10 | 43691.5972 | 138.6 | 0 | 143.8 | 28.3 | 85.7 | 4.3 | 6.7 | 96.7 | 19.5 | 942.9 | 6.2478 | 0
226.0972 | 2019-08-14 14:20 | 43691.6042 | 90.5 | 0 | 94.6 | 28.3 | 85.8 | 4.1 | 8.2 | 93.6 | 22.5 | 939.6 | 5.0384 | 0
226.1042 | 2019-08-14 14:30 | 43691.6111 | 73.7 | 0 | 76.4 | 27.4 | 87.6 | 3.3 | 7.9 | 76.1 | 40.8 | 935.9 | 3.4008 | 0
226.1111 | 2019-08-14 14:40 | 43691.6181 | 112.5 | 0 | 114.8 | 26.9 | 89.1 | 2.2 | 6.2 | 74.3 | 44.1 | 932.1 | 2.976 | 0
226.1181 | 2019-08-14 14:50 | 43691.625 | 133 | 0 | 135.8 | 26.4 | 91.4 | 2.8 | 5.1 | 101.8 | 16 | 928.4 | 3.7305 | 0
226.125 | 2019-08-14 15:00 | 43691.6319 | 132.5 | 0 | 134.9 | 26.5 | 92.5 | 0.4 | 2.1 | 51 | 17.5 | 925.7 | 3.3007 | 0
226.1319 | 2019-08-14 15:10 | 43691.6389 | 128.5 | 0 | 130.9 | 26.6 | 92.1 | 0.7 | 3.4 | 67.6 | 18.2 | 923.8 | 3.4162 | 0
226.1389 | 2019-08-14 15:20 | 43691.6458 | 145.6 | 0 | 148.2 | 26.6 | 91.9 | 1.6 | 3.9 | 33.9 | 20 | 922.3 | 3.8411 | 0
226.1458 | 2019-08-14 15:30 | 43691.6528 | 91.4 | 0 | 93.1 | 26.4 | 92.5 | 1.6 | 4.1 | 38.1 | 23.3 | 920.6 | 2.6145 | 0
226.1528 | 2019-08-14 15:40 | 43691.6597 | 52.6 | 0 | 53.7 | 26.3 | 93.3 | 1.4 | 3.6 | 32.4 | 17 | 919 | 1.7669 | 0
226.1597 | 2019-08-14 15:50 | 43691.6667 | 47 | 0 | 48.1 | 26.2 | 93.2 | 1.2 | 3.6 | 37.6 | 15.2 | 918 | 1.8518 | 0
226.1667 | 2019-08-14 16:00 | 43691.6736 | 102.8 | 0 | 104.6 | 26.2 | 93.1 | 1.2 | 2.9 | 37.7 | 14.1 | 917.3 | 3.1882 | 0
226.1736 | 2019-08-14 16:10 | 43691.6806 | 311.9 | 177.9 | 214 | 26.3 | 92.5 | 1.5 | 3.6 | 38.4 | 17 | 917.2 | -5.319 | 0
226.1806 | 2019-08-14 16:20 | 43691.6875 | 378.5 | 257.8 | 248 | 26.7 | 90.3 | 1.5 | 4.4 | 41 | 23 | 919 | -1.4686 | 0
226.1875 | 2019-08-14 16:30 | 43691.6944 | 219.8 | 90.2 | 179.5 | 27.2 | 89.5 | 0.7 | 3.1 | 30.5 | 13.8 | 921.3 | 4.7558 | 0
226.1944 | 2019-08-14 16:40 | 43691.7014 | 117.7 | 2.1 | 119.9 | 27.1 | 88.6 | 0.6 | 2.9 | 41.2 | 15.2 | 922.5 | 7.1075 | 0
226.2014 | 2019-08-14 16:50 | 43691.7083 | 95.7 | 0 | 98.5 | 26.9 | 89 | 0.6 | 3.1 | 84.3 | 16.8 | 922.4 | 6.8889 | 0
226.2083 | 2019-08-14 17:00 | 43691.7153 | 106.4 | 0 | 109.7 | 26.9 | 89.4 | 0.1 | 2.1 | 35.7 | 4.3 | 922.3 | 8.8457 | 0
226.2153 | 2019-08-14 17:10 | 43691.7222 | 118.8 | 0.5 | 122.3 | 27 | 89.3 | 0.3 | 1.9 | 82.5 | 12.8 | 922.5 | 10.8172 | 0
226.2222 | 2019-08-14 17:20 | 43691.7292 | 109.1 | 1.1 | 112.5 | 27.1 | 88.4 | 0.9 | 3.1 | 78.2 | 17.3 | 923 | 12.2459 | 0
226.2292 | 2019-08-14 17:30 | 43691.7361 | 89.5 | 6.4 | 91.1 | 27.2 | 87.1 | 0.5 | 3.4 | 54.7 | 15.4 | 923.2 | 12.3138 | 0
226.2361 | 2019-08-14 17:40 | 43691.7431 | 97.9 | 25.8 | 95.1 | 27.3 | 86.7 | 0.6 | 2.4 | 81.2 | 9.4 | 923.5 | 13.9274 | 0
226.2431 | 2019-08-14 17:50 | 43691.75 | 117.9 | 40.3 | 113.2 | 27.4 | 86.1 | 0.1 | 1.4 | 75.6 | 7.6 | 924.1 | 16.9141 | 0
226.25 | 2019-08-14 18:00 | 43691.7569 | 122.4 | 92.3 | 109.8 | 27.6 | 85.3 | 0.4 | 1.9 | 91 | 6.6 | 925.3 | 16.425 | 0
226.2569 | 2019-08-14 18:10 | 43691.7639 | 89.3 | 58.1 | 84.2 | 27.6 | 85.2 | 0.6 | 1.9 | 91.2 | 6.9 | 926.8 | 19.2299 | 0
226.2639 | 2019-08-14 18:20 | 43691.7708 | 49.2 | 24.3 | 48.5 | 27.6 | 85.3 | 0.1 | 1.4 | 60.6 | 5.7 | 927.2 | 17.05 | 0
226.2708 | 2019-08-14 18:30 | 43691.7778 | 22.7 | 0 | 24.2 | 27.4 | 85.9 | 0 | 0 | 0 | 0 | 926.6 | 24.0489 | 0
226.2778 | 2019-08-14 18:40 | 43691.7847 | 8.3 | 0 | 9.5 | 27.2 | 86.2 | 0.1 | 1.1 | 57.3 | 1.2 | 925.7 | 41.0949 | 0
226.2847 | 2019-08-14 18:50 | 43691.7917 | 1.1 | 0 | 1.4 | 27 | 87.5 | 0.4 | 1.6 | 33.6 | 5.7 | 924.5 | 0 | 0
226.2917 | 2019-08-14 19:00 | 43691.7986 | 0 | 0 | 0 | 26.8 | 88.4 | 0.2 | 1.9 | 35.8 | 2.9 | 923.2 | 0 | 0
226.2986 | 2019-08-14 19:10 | 43691.8056 | 0 | 0 | 0 | 26.7 | 87.8 | 0.4 | 2.1 | 49.3 | 5.1 | 921.9 | 0 | 0
226.3056 | 2019-08-14 19:20 | 43691.8125 | 0 | 0 | 0 | 26.6 | 88.4 | 0.2 | 1.6 | 33.5 | 0.6 | 920.8 | 0 | 0
226.3125 | 2019-08-14 19:30 | 43691.8194 | 0 | 0 | 0 | 26.5 | 88.6 | 0 | 1.4 | 31.3 | 0 | 920 | 0 | 0
226.3194 | 2019-08-14 19:40 | 43691.8264 | 0 | 0 | 0 | 26.3 | 89.2 | 0 | 0.4 | 31.3 | 0 | 919.2 | 0 | 0
226.3264 | 2019-08-14 19:50 | 43691.8333 | 0 | 0 | 0 | 26.2 | 89.9 | 0 | 1.1 | 44.4 | 0.3 | 918.6 | 0 | 0
226.3333 | 2019-08-14 20:00 | 43691.8403 | 0 | 0 | 0 | 26.2 | 89.3 | 0 | 0.4 | 38.7 | 0 | 918.2 | 0 | 0
226.3403 | 2019-08-14 20:10 | 43691.8472 | 0 | 0 | 0 | 26.1 | 89.6 | 0 | 0.7 | 38.3 | 0 | 917.7 | 0 | 0
226.3472 | 2019-08-14 20:20 | 43691.8542 | 0 | 0 | 0 | 26.2 | 88.5 | 0 | 0 | 0 | 0 | 917.3 | 0 | 0
226.3542 | 2019-08-14 20:30 | 43691.8611 | 0 | 0 | 0 | 26.1 | 89 | 0 | 0 | 0 | 0 | 917.1 | 0 | 0
226.3611 | 2019-08-14 20:40 | 43691.8681 | 0 | 0 | 0 | 26 | 88.5 | 0.1 | 1.1 | 30 | 0.9 | 916.8 | 0 | 0
226.3681 | 2019-08-14 20:50 | 43691.875 | 0 | 0 | 0 | 26.1 | 88.1 | 0 | 0 | 0 | 0 | 916.5 | 0 | 0
226.375 | 2019-08-14 21:00 | 43691.8819 | 0 | 0 | 0 | 26.1 | 89.5 | 0 | 0 | 0 | 0 | 916.4 | 0 | 0
226.3819 | 2019-08-14 21:10 | 43691.8889 | 0 | 0 | 0 | 26 | 89.4 | 0 | 0 | 0 | 0 | 916.2 | 0 | 0
226.3889 | 2019-08-14 21:20 | 43691.8958 | 0 | 0 | 0 | 25.9 | 89.8 | 0.1 | 1.1 | 341.7 | 3.3 | 915.9 | 0 | 0
226.3958 | 2019-08-14 21:30 | 43691.9028 | 0 | 0 | 0 | 26 | 90.8 | 0.1 | 1.1 | 330.7 | 0 | 915.7 | 0 | 0
226.4028 | 2019-08-14 21:40 | 43691.9097 | 0 | 0 | 0 | 25.9 | 91.3 | 0 | 0 | 0 | 0 | 915.4 | 0 | 0
226.4097 | 2019-08-14 21:50 | 43691.9167 | 0 | 0 | 0 | 25.8 | 91.9 | 0 | 0 | 0 | 0 | 915.3 | 0 | 0
226.4167 | 2019-08-14 22:00 | 43691.9236 | 0 | 0 | 0 | 25.7 | 92.1 | 0 | 0 | 0 | 0 | 915.1 | 0 | 0
226.4236 | 2019-08-14 22:10 | 43691.9306 | 0 | 0 | 0 | 25.7 | 91.5 | 0 | 0 | 0 | 0 | 914.9 | 0 | 0
226.4306 | 2019-08-14 22:20 | 43691.9375 | 0 | 0 | 0 | 25.7 | 91.9 | 0 | 0 | 0 | 0 | 914.8 | 0 | 0
226.4375 | 2019-08-14 22:30 | 43691.9444 | 0 | 0 | 0 | 25.6 | 92.1 | 0 | 0 | 0 | 0 | 914.7 | 0 | 0
226.4444 | 2019-08-14 22:40 | 43691.9514 | 0 | 0 | 0 | 25.6 | 92.8 | 0 | 0 | 0 | 0 | 914.7 | 0 | 0
226.4514 | 2019-08-14 22:50 | 43691.9583 | 0 | 0 | 0 | 25.6 | 93.6 | 0 | 0 | 0 | 0 | 914.5 | 0 | 0
226.4583 | 2019-08-14 23:00 | 43691.9653 | 0 | 0 | 0 | 25.4 | 93.9 | 0 | 1.1 | 31.8 | 0.9 | 914.3 | 0 | 0
226.4653 | 2019-08-14 23:10 | 43691.9722 | 0 | 0 | 0 | 25.3 | 94.2 | 0 | 0.7 | 35.5 | 0 | 914.1 | 0 | 0
226.4722 | 2019-08-14 23:20 | 43691.9792 | 0 | 0 | 0 | 25.3 | 94 | 0 | 0 | 0 | 0 | 914.2 | 0 | 0
226.4792 | 2019-08-14 23:30 | 43691.9861 | 0 | 0 | 0 | 25.3 | 93.9 | 0.1 | 1.1 | 34.6 | 0.1 | 914.3 | 0 | 0
226.4861 | 2019-08-14 23:40 | 43691.9931 | 0 | 0 | 0 | 25.4 | 92.9 | 0.1 | 1.9 | 33.3 | 0.4 | 914.2 | 0 | 0
226.4931 | 2019-08-14 23:50 | 43692 | 0 | 0 | 0 | 25.3 | 93.1 | 0 | 0 | 0 | 0 | 914 | 0 | 0
226.5 | 2019-08-15 | 43692.0069 | 0 | 0 | 0 | 25.2 | 93.7 | 0 | 0 | 0 | 0 | 913.9 | 0 | 0
226.5069 | 2019-08-15 00:10 | 43692.0139 | 0 | 0 | 0 | 25.1 | 93.6 | 0 | 0 | 0 | 0 | 913.7 | 0 | 0
226.5139 | 2019-08-15 00:20 | 43692.0208 | 0 | 0 | 0 | 25.1 | 94 | 0 | 0 | 0 | 0 | 913.5 | 0 | 0
226.5208 | 2019-08-15 00:30 | 43692.0278 | 0 | 0 | 0 | 24.9 | 94.7 | 0 | 0 | 0 | 0 | 913.2 | 0 | 0
226.5278 | 2019-08-15 00:40 | 43692.0347 | 0 | 0 | 0 | 24.8 | 95.1 | 0 | 0 | 0 | 0 | 912.9 | 0 | 0
226.5347 | 2019-08-15 00:50 | 43692.0417 | 0 | 0 | 0 | 24.8 | 94.7 | 0 | 0 | 0 | 0 | 912.7 | 0 | 0
226.5417 | 2019-08-15 01:00 | 43692.0486 | 0 | 0 | 0 | 24.7 | 95 | 0 | 0.4 | 31.7 | 0 | 912.5 | 0 | 0
226.5486 | 2019-08-15 01:10 | 43692.0556 | 0 | 0 | 0 | 24.8 | 95.4 | 0.4 | 1.6 | 344 | 10.6 | 912.3 | 0 | 0
226.5556 | 2019-08-15 01:20 | 43692.0625 | 0 | 0 | 0 | 24.9 | 95 | 0 | 0.7 | 332.5 | 0 | 912 | 0 | 0
226.5625 | 2019-08-15 01:30 | 43692.0694 | 0 | 0 | 0 | 25 | 94.4 | 0 | 0 | 0 | 0 | 911.9 | 0 | 0
226.5694 | 2019-08-15 01:40 | 43692.0764 | 0 | 0 | 0 | 25 | 93.8 | 0 | 0.7 | 332.5 | 0 | 911.9 | 0 | 0
226.5764 | 2019-08-15 01:50 | 43692.0833 | 0 | 0 | 0 | 25 | 93.7 | 0 | 0 | 0 | 0 | 911.8 | 0 | 0
226.5833 | 2019-08-15 02:00 | 43692.0903 | 0 | 0 | 0 | 24.8 | 94.2 | 0 | 0 | 0 | 0 | 911.8 | 0 | 0
226.5903 | 2019-08-15 02:10 | 43692.0972 | 0 | 0 | 0 | 24.8 | 94.1 | 0 | 0.4 | 332.4 | 0 | 911.8 | 0 | 0
226.5972 | 2019-08-15 02:20 | 43692.1042 | 0 | 0 | 0 | 24.9 | 93.1 | 0 | 0.7 | 331.8 | 0 | 911.7 | 0 | 0
226.6042 | 2019-08-15 02:30 | 43692.1111 | 0 | 0 | 0 | 24.9 | 93.5 | 0 | 0 | 0 | 0 | 911.7 | 0 | 0
226.6111 | 2019-08-15 02:40 | 43692.1181 | 0 | 0 | 0 | 24.8 | 94.4 | 0 | 0 | 0 | 0 | 911.7 | 0 | 0
226.6181 | 2019-08-15 02:50 | 43692.125 | 0 | 0 | 0 | 24.7 | 95 | 0 | 0 | 0 | 0 | 911.6 | 0 | 0
226.625 | 2019-08-15 03:00 | 43692.1319 | 0 | 0 | 0 | 24.6 | 95.5 | 0 | 0 | 0 | 0 | 911.4 | 0 | 0
226.6319 | 2019-08-15 03:10 | 43692.1389 | 0 | 0 | 0 | 24.8 | 95.4 | 0.3 | 1.4 | 294.5 | 1.7 | 911.3 | 0 | 0
226.6389 | 2019-08-15 03:20 | 43692.1458 | 0 | 0 | 0 | 24.7 | 95.2 | 0 | 1.1 | 239.3 | 4.1 | 911.3 | 0 | 0
226.6458 | 2019-08-15 03:30 | 43692.1528 | 0 | 0 | 0 | 24.6 | 95.9 | 0 | 0 | 0 | 0 | 911.2 | 0 | 0
226.6528 | 2019-08-15 03:40 | 43692.1597 | 0 | 0 | 0 | 24.5 | 96 | 0 | 0 | 0 | 0 | 911.1 | 0 | 0
226.6597 | 2019-08-15 03:50 | 43692.1667 | 0 | 0 | 0 | 24.4 | 96.3 | 0 | 0 | 0 | 0 | 911 | 0 | 0
226.6667 | 2019-08-15 04:00 | 43692.1736 | 0 | 0 | 0 | 24.4 | 96.6 | 0 | 0 | 0 | 0 | 910.9 | 0 | 0
226.6736 | 2019-08-15 04:10 | 43692.1806 | 0 | 0 | 0 | 24.3 | 96.7 | 0 | 0 | 0 | 0 | 910.7 | 0 | 0
226.6806 | 2019-08-15 04:20 | 43692.1875 | 0 | 0 | 0 | 24.2 | 97 | 0 | 0 | 0 | 0 | 910.5 | 0 | 0
226.6875 | 2019-08-15 04:30 | 43692.1944 | 0 | 0 | 0 | 24.1 | 97 | 0 | 0 | 0 | 0 | 910.3 | 0 | 0
226.6944 | 2019-08-15 04:40 | 43692.2014 | 0 | 0 | 0 | 24.1 | 96.9 | 0 | 0 | 0 | 0 | 910.1 | 0 | 0
226.7014 | 2019-08-15 04:50 | 43692.2083 | 0 | 0 | 0 | 24 | 97.1 | 0 | 0 | 0 | 0 | 909.9 | 0 | 0
226.7083 | 2019-08-15 05:00 | 43692.2153 | 0 | 0 | 0 | 24 | 97 | 0 | 0 | 0 | 0 | 909.7 | 0 | 0
226.7153 | 2019-08-15 05:10 | 43692.2222 | 0 | 0 | 0 | 23.9 | 97 | 0 | 0.4 | 97.8 | 0 | 909.6 | 0 | 0
226.7222 | 2019-08-15 05:20 | 43692.2292 | 0 | 0 | 0 | 23.8 | 97.1 | 0 | 0 | 0 | 0 | 909.4 | 0 | 0
226.7292 | 2019-08-15 05:30 | 43692.2361 | 0 | 0 | 0 | 23.8 | 97.3 | 0 | 0 | 0 | 0 | 909.3 | 0 | 0
226.7361 | 2019-08-15 05:40 | 43692.2431 | 5.8 | 0 | 6.6 | 23.7 | 97.2 | 0.1 | 1.4 | 355.8 | 11.9 | 909.2 | 18.7626 | 0
226.7431 | 2019-08-15 05:50 | 43692.25 | 17.8 | 0 | 17.3 | 23.8 | 96.7 | 0.1 | 1.1 | 329.4 | 0.3 | 909.1 | -6.5526 | 0
226.75 | 2019-08-15 06:00 | 43692.2569 | 33.2 | 0 | 34 | 24 | 96.4 | 0 | 0 | 0 | 0 | 909.4 | 7.2252 | 0
226.7569 | 2019-08-15 06:10 | 43692.2639 | 49 | 0 | 49.4 | 24.2 | 96 | 0 | 0.7 | 326.6 | 0 | 910.1 | 2.7497 | 0
226.7639 | 2019-08-15 06:20 | 43692.2708 | 65.3 | 1.4 | 65.1 | 24.6 | 95.4 | 0 | 2.4 | 284.8 | 1.8 | 911 | 0.29107 | 0
226.7708 | 2019-08-15 06:30 | 43692.2778 | 99 | 60.5 | 81.4 | 24.9 | 93.3 | 0 | 0 | 0 | 0 | 912.3 | -21.269 | 0
226.7778 | 2019-08-15 06:40 | 43692.2847 | 122.4 | 117.7 | 95.6 | 25.3 | 90.6 | 0 | 0 | 0 | 0 | 913.9 | 10.5142 | 0
226.7847 | 2019-08-15 06:50 | 43692.2917 | 132.6 | 128.9 | 98.7 | 25.7 | 88.8 | 0 | 0 | 0 | 0 | 916 | 9.8049 | 0
226.7917 | 2019-08-15 07:00 | 43692.2986 | 146.8 | 142.4 | 104.6 | 25.9 | 87.4 | 0 | 0 | 0 | 0 | 918.3 | 10.1131 | 0
226.7986 | 2019-08-15 07:10 | 43692.3056 | 209.4 | 221.3 | 135.5 | 26.3 | 86.5 | 0 | 0 | 0 | 0 | 920.4 | 11.9697 | 0
226.8056 | 2019-08-15 07:20 | 43692.3125 | 237.6 | 241.8 | 148.9 | 26.6 | 85.6 | 0 | 0.7 | 287.7 | 0 | 923.2 | 12.399 | 0
226.8125 | 2019-08-15 07:30 | 43692.3194 | 281.7 | 288.2 | 166.1 | 26.7 | 85.9 | 0 | 0 | 0 | 0 | 926.1 | 12.8451 | 0
226.8194 | 2019-08-15 07:40 | 43692.3264 | 317.3 | 324.8 | 175.4 | 27.1 | 84 | 0 | 0.7 | 288.2 | 0 | 929 | 11.1755 | 0
226.8264 | 2019-08-15 07:50 | 43692.3333 | 350.2 | 351.2 | 184.6 | 27.4 | 82.8 | 0 | 0 | 0 | 0 | 931.8 | 9.3948 | 0
226.8333 | 2019-08-15 08:00 | 43692.3403 | 384.7 | 377.5 | 194 | 28 | 81.6 | 0.2 | 1.4 | 155.4 | 1 | 935 | 7.828 | 0
226.8403 | 2019-08-15 08:10 | 43692.3472 | 416.6 | 396.3 | 203.3 | 27.8 | 82.8 | 0 | 1.1 | 165.7 | 1.3 | 938.2 | 6.0133 | 0
226.8472 | 2019-08-15 08:20 | 43692.3542 | 451 | 417.8 | 213.1 | 28.4 | 82.3 | 0.4 | 1.6 | 145.9 | 1.1 | 941.3 | 5.0665 | 0
226.8542 | 2019-08-15 08:30 | 43692.3611 | 485.2 | 439.7 | 222 | 28.3 | 82.7 | 0.2 | 1.6 | 142.4 | 4.4 | 944.4 | 4.9791 | 0
226.8611 | 2019-08-15 08:40 | 43692.3681 | 512.3 | 448.4 | 231.9 | 29.1 | 80 | 0.3 | 1.6 | 196 | 26.5 | 947.2 | 5.8486 | 0
226.8681 | 2019-08-15 08:50 | 43692.375 | 538.5 | 456.2 | 240.8 | 29.1 | 80 | 0.9 | 2.1 | 259 | 13.7 | 949.4 | 5.6901 | 0
226.875 | 2019-08-15 09:00 | 43692.3819 | 576 | 481.2 | 248.8 | 29.3 | 79.2 | 1.7 | 3.1 | 246.9 | 24.8 | 950.8 | 4.9383 | 0
226.8819 | 2019-08-15 09:10 | 43692.3889 | 615.9 | 505.9 | 258.1 | 29.2 | 79.3 | 1.4 | 2.9 | 268 | 28 | 951.5 | 3.4989 | 0
226.8889 | 2019-08-15 09:20 | 43692.3958 | 649.6 | 510.4 | 276.1 | 29.3 | 79 | 2.3 | 4.4 | 258.7 | 14.3 | 952.2 | 3.0974 | 0
226.8958 | 2019-08-15 09:30 | 43692.4028 | 679.1 | 513 | 290.9 | 29.3 | 78.8 | 2.5 | 3.9 | 262.6 | 18.9 | 952 | 1.6534 | 0
226.9028 | 2019-08-15 09:40 | 43692.4097 | 592.1 | 411.3 | 272.4 | 29.4 | 78.2 | 2.7 | 4.1 | 251.4 | 19.8 | 951.6 | 1.9065 | 0
226.9097 | 2019-08-15 09:50 | 43692.4167 | 614 | 433.6 | 265.3 | 29.6 | 77.9 | 2.4 | 4.1 | 238.6 | 21.4 | 951 | -1.5009 | 0
226.9167 | 2019-08-15 10:00 | 43692.4236 | 635.5 | 458.4 | 257.3 | 29.7 | 77 | 2.8 | 4.4 | 258.2 | 22.7 | 950.7 | -2.4436 | 0
226.9236 | 2019-08-15 10:10 | 43692.4306 | 734.1 | 550.9 | 267.6 | 29.9 | 76.8 | 3 | 4.9 | 247.8 | 21.7 | 950.7 | -5.3768 | 0
226.9306 | 2019-08-15 10:20 | 43692.4375 | 773.8 | 579.6 | 272.9 | 30.1 | 76.4 | 3.6 | 5.6 | 255.4 | 23.5 | 951 | -6.0999 | 0
226.9375 | 2019-08-15 10:30 | 43692.4444 | 806.1 | 603.6 | 274.8 | 30.3 | 75.9 | 3.7 | 5.1 | 262.9 | 14 | 951 | -6.7729 | 0
226.9444 | 2019-08-15 10:40 | 43692.4514 | 816.2 | 597 | 282.7 | 30.5 | 75.4 | 3.1 | 5.1 | 250.4 | 22.8 | 951.2 | -6.3099 | 0
226.9514 | 2019-08-15 10:50 | 43692.4583 | 821.8 | 590.4 | 287.6 | 30.8 | 74 | 3.5 | 5.6 | 250.9 | 19.9 | 951.7 | -5.3397 | 0
226.9583 | 2019-08-15 11:00 | 43692.4653 | 829.9 | 593.2 | 287.4 | 31.1 | 73.3 | 2.7 | 4.4 | 247.8 | 25.4 | 951.9 | -4.4883 | 0
226.9653 | 2019-08-15 11:10 | 43692.4722 | 850.6 | 621.6 | 277 | 31.4 | 69.3 | 2.9 | 5.6 | 272.3 | 25.2 | 952.6 | -3.8106 | 0
226.9722 | 2019-08-15 11:20 | 43692.4792 | 849 | 611.7 | 279.4 | 31.4 | 70 | 3.3 | 5.4 | 253.6 | 18.1 | 952.8 | -3.9751 | 0
226.9792 | 2019-08-15 11:30 | 43692.4861 | 870.6 | 636.8 | 273.4 | 31.5 | 67.6 | 3.6 | 5.6 | 260.1 | 17.5 | 952.6 | -4.2023 | 0
226.9861 | 2019-08-15 11:40 | 43692.4931 | 876.8 | 640.3 | 273.2 | 31.7 | 68.8 | 3.4 | 5.1 | 266.5 | 20.7 | 952.2 | -4.1223 | 0
226.9931 | 2019-08-15 11:50 | 43692.5 | 879.9 | 643.9 | 269.8 | 31.7 | 68.8 | 3.7 | 5.6 | 258.8 | 18.6 | 951.8 | -5.0634 | 0
227 | 2019-08-15 12:00 | 43692.5069 | 874.9 | 632.8 | 274.2 | 31.9 | 69.1 | 3.1 | 6.2 | 262.9 | 26.9 | 951.1 | -4.8556 | 0
227.0069 | 2019-08-15 12:10 | 43692.5139 | 883.1 | 642.9 | 271.9 | 31.9 | 69.4 | 3.1 | 5.6 | 264.5 | 21.4 | 950.6 | -5.6302 | 0
227.0139 | 2019-08-15 12:20 | 43692.5208 | 882 | 646.1 | 268.3 | 32 | 69.1 | 3.2 | 5.1 | 266.4 | 20.3 | 950.2 | -5.873 | 0
227.0208 | 2019-08-15 12:30 | 43692.5278 | 882.6 | 649.6 | 266.7 | 32.2 | 68.2 | 3.4 | 5.1 | 260.7 | 20.7 | 949.9 | -6.5761 | 0
227.0278 | 2019-08-15 12:40 | 43692.5347 | 876.8 | 647.2 | 265.4 | 32.4 | 68.7 | 2.9 | 5.4 | 267.2 | 24.3 | 950 | -7.1137 | 0
227.0347 | 2019-08-15 12:50 | 43692.5417 | 870 | 645.1 | 262.9 | 32.4 | 67.7 | 3.1 | 5.6 | 280.1 | 26.4 | 950.2 | -8.6187 | 0
227.0417 | 2019-08-15 13:00 | 43692.5486 | 863.1 | 648.9 | 256.5 | 32.5 | 67.4 | 2.8 | 4.6 | 258.3 | 29.1 | 950.8 | -9.4109 | 0
227.0486 | 2019-08-15 13:10 | 43692.5556 | 855 | 640.5 | 260.5 | 32.9 | 65.5 | 3 | 5.1 | 253.4 | 25.9 | 952 | -10.8536 | 0
227.0556 | 2019-08-15 13:20 | 43692.5625 | 849 | 646.9 | 254.1 | 33 | 63.8 | 2.8 | 4.4 | 279.8 | 31.1 | 953.4 | -12.269 | 0
227.0625 | 2019-08-15 13:30 | 43692.5694 | 829.9 | 638.3 | 249.1 | 33.1 | 62.6 | 3 | 4.9 | 269.6 | 24.9 | 954.9 | -13.6802 | 0
227.0694 | 2019-08-15 13:40 | 43692.5764 | 823.9 | 649.1 | 240.6 | 33.4 | 62.3 | 2.8 | 5.6 | 245.1 | 27.9 | 956.3 | -15.4698 | 0
227.0764 | 2019-08-15 13:50 | 43692.5833 | 803.5 | 643.3 | 233.4 | 33.3 | 60.8 | 2.8 | 4.6 | 278.2 | 28.7 | 957.9 | -17.1624 | 0
227.0833 | 2019-08-15 14:00 | 43692.5903 | 793.8 | 646.9 | 230.4 | 33.5 | 60.9 | 2.9 | 5.1 | 255.8 | 16.5 | 959.2 | -18.0595 | 0
227.0903 | 2019-08-15 14:10 | 43692.5972 | 787.9 | 671.3 | 214.6 | 33.5 | 58.1 | 3.7 | 5.9 | 251.1 | 24.7 | 960.3 | -19.4224 | 0
227.0972 | 2019-08-15 14:20 | 43692.6042 | 763.9 | 665 | 208.7 | 33.5 | 58.6 | 3.2 | 5.6 | 262.5 | 22.8 | 961 | -19.2422 | 0
227.1042 | 2019-08-15 14:30 | 43692.6111 | 734 | 641.8 | 211.2 | 33.6 | 60.5 | 2.7 | 5.1 | 272.5 | 21.3 | 962 | -18.6935 | 0
227.1111 | 2019-08-15 14:40 | 43692.6181 | 717.5 | 647.6 | 204.6 | 33.9 | 59.9 | 3.2 | 5.9 | 260.1 | 28 | 963.6 | -18.1574 | 0
227.1181 | 2019-08-15 14:50 | 43692.625 | 685 | 623.4 | 205.8 | 33.6 | 60.9 | 2.9 | 4.9 | 271.6 | 20.8 | 964.8 | -17.1876 | 0
227.125 | 2019-08-15 15:00 | 43692.6319 | 663.8 | 620.5 | 201.9 | 33.5 | 60.7 | 2.9 | 4.6 | 270.5 | 24.5 | 965.5 | -16.9913 | 0
227.1319 | 2019-08-15 15:10 | 43692.6389 | 630.3 | 594.3 | 203.4 | 33.9 | 59 | 2.5 | 4.1 | 282.3 | 23.2 | 966.2 | -15.6158 | 0
227.1389 | 2019-08-15 15:20 | 43692.6458 | 608.3 | 584.8 | 203.9 | 34.1 | 59.5 | 2.6 | 4.6 | 277.5 | 21.9 | 967.4 | -14.9935 | 0
227.1458 | 2019-08-15 15:30 | 43692.6528 | 571.6 | 565 | 197 | 34.3 | 59.4 | 2 | 3.9 | 260 | 20.1 | 968.7 | -13.5275 | 0
227.1528 | 2019-08-15 15:40 | 43692.6597 | 554.7 | 565.3 | 196.5 | 34.4 | 59.7 | 2.1 | 3.6 | 262.1 | 29.1 | 970.1 | -12.6232 | 0
227.1597 | 2019-08-15 15:50 | 43692.6667 | 510.6 | 556.4 | 173.9 | 33.9 | 60.7 | 2.9 | 5.4 | 238.6 | 27.1 | 970.7 | -13.1349 | 0
227.1667 | 2019-08-15 16:00 | 43692.6736 | 492.2 | 570.2 | 163.6 | 34.3 | 59.3 | 2.2 | 4.4 | 238.6 | 36 | 971.1 | -14.8146 | 0
227.1736 | 2019-08-15 16:10 | 43692.6806 | 423.4 | 480.6 | 161.8 | 34 | 60.7 | 2.3 | 3.6 | 242.8 | 26.6 | 971.4 | -11.6868 | 0
227.1806 | 2019-08-15 16:20 | 43692.6875 | 349.1 | 377.2 | 158.4 | 33.9 | 61.4 | 2.2 | 3.4 | 241.2 | 20 | 970.2 | -3.9352 | 0
227.1875 | 2019-08-15 16:30 | 43692.6944 | 381.7 | 483.3 | 150.5 | 34.1 | 60.7 | 2.2 | 3.9 | 253.9 | 25.6 | 969.5 | -10.079 | 0
227.1944 | 2019-08-15 16:40 | 43692.7014 | 345.9 | 449.1 | 146.6 | 34 | 60.7 | 2.3 | 3.4 | 265.6 | 21.9 | 969.2 | -7.7653 | 0
227.2014 | 2019-08-15 16:50 | 43692.7083 | 309.3 | 424.2 | 135.2 | 33.9 | 61 | 1.7 | 2.9 | 266 | 20 | 968.7 | -7.494 | 0
227.2083 | 2019-08-15 17:00 | 43692.7153 | 241.2 | 315.6 | 124.3 | 33.8 | 60.8 | 2.1 | 4.4 | 238.4 | 28.8 | 968.3 | -0.47073 | 0
227.2153 | 2019-08-15 17:10 | 43692.7222 | 244.1 | 375.5 | 115.7 | 34.1 | 60.1 | 1.5 | 2.9 | 278.2 | 33.1 | 967.5 | -6.6702 | 0
227.2222 | 2019-08-15 17:20 | 43692.7292 | 215.7 | 349 | 108 | 34.1 | 61 | 1.4 | 2.9 | 299.6 | 17.1 | 967.3 | -7.9399 | 0
227.2292 | 2019-08-15 17:30 | 43692.7361 | 182.2 | 300.9 | 99.7 | 34.4 | 60.5 | 1.3 | 2.6 | 244.2 | 17.6 | 967.3 | -7.869 | 0
227.2361 | 2019-08-15 17:40 | 43692.7431 | 137.2 | 203.8 | 89.5 | 33.9 | 61.8 | 1.7 | 2.9 | 280.1 | 19.8 | 966.8 | -1.4238 | 0
227.2431 | 2019-08-15 17:50 | 43692.75 | 111 | 192 | 73.2 | 33.3 | 63.8 | 1.8 | 2.9 | 290.5 | 18.4 | 964.5 | 0.63355 | 0
227.25 | 2019-08-15 18:00 | 43692.7569 | 82.2 | 141.6 | 59.5 | 33.5 | 64.4 | 0.5 | 1.9 | 324 | 10.2 | 962 | 1.9696 | 0
227.2569 | 2019-08-15 18:10 | 43692.7639 | 55 | 90.4 | 44.3 | 33.3 | 63.6 | 0.6 | 2.6 | 233.7 | 15.5 | 960.2 | 6.5993 | 0
227.2639 | 2019-08-15 18:20 | 43692.7708 | 30.8 | 30.7 | 29.1 | 32.8 | 63.9 | 1.1 | 2.4 | 208.5 | 2.5 | 958.3 | 12.4238 | 0
227.2708 | 2019-08-15 18:30 | 43692.7778 | 13.3 | 0 | 14.7 | 32.7 | 63 | 1 | 2.4 | 239.5 | 14.6 | 955.6 | 23.7835 | 0
227.2778 | 2019-08-15 18:40 | 43692.7847 | 4.2 | 0 | 5.3 | 32.5 | 63.8 | 1.1 | 2.4 | 248.8 | 8.1 | 952.8 | 42.6219 | 0
227.2847 | 2019-08-15 18:50 | 43692.7917 | 0 | 0 | 0 | 32 | 68.6 | 0.6 | 1.6 | 276.1 | 0.2 | 950.1 | 0 | 0
227.2917 | 2019-08-15 19:00 | 43692.7986 | 0 | 0 | 0 | 31.7 | 69.9 | 0.1 | 1.1 | 275.6 | 0.1 | 947.7 | 0 | 0
227.2986 | 2019-08-15 19:10 | 43692.8056 | 0 | 0 | 0 | 31.6 | 69.9 | 0.1 | 1.1 | 275.8 | 0 | 945.8 | 0 | 0
227.3056 | 2019-08-15 19:20 | 43692.8125 | 0 | 0 | 0 | 31.5 | 70.1 | 0 | 0.7 | 275.8 | 0 | 944.2 | 0 | 0
227.3125 | 2019-08-15 19:30 | 43692.8194 | 0 | 0 | 0 | 31.2 | 72 | 0 | 0.7 | 275.8 | 0 | 942.7 | 0 | 0
227.3194 | 2019-08-15 19:40 | 43692.8264 | 0 | 0 | 0 | 30.8 | 75.9 | 0 | 0 | 0 | 0 | 941.4 | 0 | 0
227.3264 | 2019-08-15 19:50 | 43692.8333 | 0 | 0 | 0 | 30.6 | 77.9 | 0 | 0 | 0 | 0 | 940.1 | 0 | 0
227.3333 | 2019-08-15 20:00 | 43692.8403 | 0 | 0 | 0 | 30.2 | 78.8 | 0 | 0 | 0 | 0 | 938.8 | 0 | 0
227.3403 | 2019-08-15 20:10 | 43692.8472 | 0 | 0 | 0 | 29.9 | 79.3 | 0.3 | 1.4 | 275.9 | 0 | 937.6 | 0 | 0
227.3472 | 2019-08-15 20:20 | 43692.8542 | 0 | 0 | 0 | 29.7 | 78.8 | 0.6 | 1.4 | 309.3 | 19.1 | 936.3 | 0 | 0
227.3542 | 2019-08-15 20:30 | 43692.8611 | 0 | 0 | 0 | 29.8 | 78.9 | 0.6 | 1.4 | 338 | 0.1 | 935.2 | 0 | 0
227.3611 | 2019-08-15 20:40 | 43692.8681 | 0 | 0 | 0 | 29.8 | 78.8 | 0.1 | 1.1 | 338 | 0 | 934.3 | 0 | 0
227.3681 | 2019-08-15 20:50 | 43692.875 | 0 | 0 | 0 | 29.8 | 78.2 | 0.8 | 1.4 | 338 | 0.1 | 933.6 | 0 | 0
227.375 | 2019-08-15 21:00 | 43692.8819 | 0 | 0 | 0 | 29.7 | 78.1 | 0.6 | 1.4 | 338 | 0.1 | 932.8 | 0 | 0
227.3819 | 2019-08-15 21:10 | 43692.8889 | 0 | 0 | 0 | 29.5 | 79.8 | 0.9 | 2.6 | 14.2 | 37.5 | 932.2 | 0 | 0
227.3889 | 2019-08-15 21:20 | 43692.8958 | 0 | 0 | 0 | 29.3 | 80.8 | 1.6 | 3.1 | 21.4 | 17.2 | 931.5 | 0 | 0
227.3958 | 2019-08-15 21:30 | 43692.9028 | 0 | 0 | 0 | 28.9 | 81.7 | 1.1 | 2.6 | 12.1 | 6 | 930.6 | 0 | 0
227.4028 | 2019-08-15 21:40 | 43692.9097 | 0 | 0 | 0 | 28.8 | 81.5 | 1.4 | 2.6 | 26.7 | 10.8 | 929.6 | 0 | 0
227.4097 | 2019-08-15 21:50 | 43692.9167 | 0 | 0 | 0 | 28.9 | 80.7 | 1.1 | 2.4 | 33.3 | 8.2 | 928.8 | 0 | 0
227.4167 | 2019-08-15 22:00 | 43692.9236 | 0 | 0 | 0 | 28.8 | 81.7 | 0.8 | 1.9 | 58 | 8.6 | 928.2 | 0 | 0
227.4236 | 2019-08-15 22:10 | 43692.9306 | 0 | 0 | 0 | 28.6 | 82.9 | 0.5 | 2.4 | 72.2 | 12.2 | 927.7 | 0 | 0
227.4306 | 2019-08-15 22:20 | 43692.9375 | 0 | 0 | 0 | 28.6 | 82.7 | 0.9 | 2.1 | 40.2 | 9 | 927.2 | 0 | 0
227.4375 | 2019-08-15 22:30 | 43692.9444 | 0 | 0 | 0 | 28.5 | 83.4 | 0.9 | 1.9 | 39.2 | 2.5 | 926.8 | 0 | 0
227.4444 | 2019-08-15 22:40 | 43692.9514 | 0 | 0 | 0 | 28.1 | 84.9 | 0.7 | 1.6 | 37.3 | 0 | 926.3 | 0 | 0
227.4514 | 2019-08-15 22:50 | 43692.9583 | 0 | 0 | 0 | 28 | 85.5 | 1.6 | 2.6 | 27.9 | 12.7 | 925.7 | 0 | 0
227.4583 | 2019-08-15 23:00 | 43692.9653 | 0 | 0 | 0 | 28 | 85.5 | 1.6 | 2.9 | 24.1 | 8 | 925 | 0 | 0
227.4653 | 2019-08-15 23:10 | 43692.9722 | 0 | 0 | 0 | 27.9 | 85.9 | 1.6 | 2.9 | 16.8 | 11.8 | 924.5 | 0 | 0
227.4722 | 2019-08-15 23:20 | 43692.9792 | 0 | 0 | 0 | 27.7 | 86.3 | 1.8 | 3.1 | 16.5 | 7.3 | 923.9 | 0 | 0
227.4792 | 2019-08-15 23:30 | 43692.9861 | 0 | 0 | 0 | 27.7 | 85.9 | 2 | 3.1 | 25.5 | 13.1 | 923.4 | 0 | 0
227.4861 | 2019-08-15 23:40 | 43692.9931 | 0 | 0 | 0 | 27.7 | 85.4 | 1.6 | 3.1 | 30.1 | 10 | 923 | 0 | 0
227.4931 | 2019-08-15 23:50 | 43693 | 0 | 0 | 0 | 27.7 | 85.4 | 1.2 | 2.9 | 27.7 | 10.6 | 922.7 | 0 | 0
227.5 | 2019-08-16 | 43693.0069 | 0 | 0 | 0 | 27.7 | 85.7 | 1.4 | 2.6 | 26.4 | 14.6 | 922.6 | 0 | 0
227.5069 | 2019-08-16 00:10 | 43693.0139 | 0 | 0 | 0 | 27.6 | 86 | 0.9 | 2.4 | 38.6 | 8.6 | 922.4 | 0 | 0
227.5139 | 2019-08-16 00:20 | 43693.0208 | 0 | 0 | 0 | 27.6 | 85.7 | 1.1 | 2.4 | 52.5 | 16.1 | 922.2 | 0 | 0
227.5208 | 2019-08-16 00:30 | 43693.0278 | 0 | 0 | 0 | 27.6 | 85.3 | 0.2 | 2.1 | 50.7 | 2.6 | 922.1 | 0 | 0
227.5278 | 2019-08-16 00:40 | 43693.0347 | 0 | 0 | 0 | 27.6 | 85.8 | 0.3 | 1.6 | 54.4 | 0 | 922.1 | 0 | 0
227.5347 | 2019-08-16 00:50 | 43693.0417 | 0 | 0 | 0 | 27.4 | 86.6 | 0.2 | 1.4 | 54.2 | 0 | 921.9 | 0 | 0
227.5417 | 2019-08-16 01:00 | 43693.0486 | 0 | 0 | 0 | 27.4 | 85.8 | 0.3 | 1.4 | 54.5 | 0 | 921.8 | 0 | 0
227.5486 | 2019-08-16 01:10 | 43693.0556 | 0 | 0 | 0 | 27.4 | 85.6 | 0 | 1.1 | 54.5 | 0 | 921.7 | 0 | 0
227.5556 | 2019-08-16 01:20 | 43693.0625 | 0 | 0 | 0 | 27.4 | 86 | 0.2 | 1.4 | 53.2 | 0.5 | 921.6 | 0 | 0
227.5625 | 2019-08-16 01:30 | 43693.0694 | 0 | 0 | 0 | 27.4 | 86 | 0.1 | 1.1 | 51.7 | 0 | 921.5 | 0 | 0
227.5694 | 2019-08-16 01:40 | 43693.0764 | 0 | 0 | 0 | 27.4 | 86 | 0.1 | 1.6 | 39.9 | 2.6 | 921.6 | 0 | 0
227.5764 | 2019-08-16 01:50 | 43693.0833 | 0 | 0 | 0 | 27.4 | 86.2 | 0.7 | 2.1 | 45.9 | 6.4 | 921.5 | 0 | 0
227.5833 | 2019-08-16 02:00 | 43693.0903 | 0 | 0 | 0 | 27.6 | 85 | 1.3 | 2.6 | 39.1 | 10.6 | 921.4 | 0 | 0
227.5903 | 2019-08-16 02:10 | 43693.0972 | 0 | 0 | 0 | 27.5 | 85.5 | 0.4 | 1.6 | 43.5 | 3.9 | 921.2 | 0 | 0
227.5972 | 2019-08-16 02:20 | 43693.1042 | 0 | 0 | 0 | 27.4 | 86.2 | 1.1 | 2.1 | 36.6 | 6.3 | 921 | 0 | 0
227.6042 | 2019-08-16 02:30 | 43693.1111 | 0 | 0 | 0 | 27.1 | 87.6 | 1.6 | 2.9 | 39.9 | 14 | 920.6 | 0 | 0
227.6111 | 2019-08-16 02:40 | 43693.1181 | 0 | 0 | 0 | 27.3 | 86.7 | 1.5 | 2.6 | 41.4 | 15 | 920.3 | 0 | 0
227.6181 | 2019-08-16 02:50 | 43693.125 | 0 | 0 | 0 | 27.3 | 86.7 | 1.5 | 2.6 | 45.3 | 14.4 | 920 | 0 | 0
227.625 | 2019-08-16 03:00 | 43693.1319 | 0 | 0 | 0 | 27.1 | 87.7 | 1.7 | 2.9 | 29.2 | 13.5 | 919.8 | 0 | 0
227.6319 | 2019-08-16 03:10 | 43693.1389 | 0 | 0 | 0 | 27 | 88.1 | 0.9 | 2.4 | 27.9 | 3.5 | 919.6 | 0 | 0
227.6389 | 2019-08-16 03:20 | 43693.1458 | 0 | 0 | 0 | 26.9 | 88.8 | 0.4 | 1.9 | 28.3 | 0.1 | 919.4 | 0 | 0
227.6458 | 2019-08-16 03:30 | 43693.1528 | 0 | 0 | 0 | 26.8 | 89.3 | 1.2 | 2.1 | 24.7 | 2.5 | 919.3 | 0 | 0
227.6528 | 2019-08-16 03:40 | 43693.1597 | 0 | 0 | 0 | 26.7 | 89.7 | 0.4 | 1.6 | 28.9 | 3.3 | 919.2 | 0 | 0
227.6597 | 2019-08-16 03:50 | 43693.1667 | 0 | 0 | 0 | 26.7 | 89.9 | 0 | 0.4 | 37.3 | 0 | 919.2 | 0 | 0
227.6667 | 2019-08-16 04:00 | 43693.1736 | 0 | 0 | 0 | 26.7 | 89.5 | 0.2 | 1.4 | 37.3 | 0 | 919.5 | 0 | 0
227.6736 | 2019-08-16 04:10 | 43693.1806 | 0 | 0 | 0 | 26.8 | 89.4 | 0.1 | 1.1 | 37.3 | 0 | 919.7 | 0 | 0
227.6806 | 2019-08-16 04:20 | 43693.1875 | 0 | 0 | 0 | 26.8 | 89.4 | 0.1 | 1.4 | 37.3 | 0 | 919.9 | 0 | 0
227.6875 | 2019-08-16 04:30 | 43693.1944 | 0 | 0 | 0 | 26.7 | 89.9 | 0.1 | 0.7 | 37.3 | 0 | 919.7 | 0 | 0
227.6944 | 2019-08-16 04:40 | 43693.2014 | 0 | 0 | 0 | 26.6 | 89.7 | 0 | 0.7 | 37.3 | 0 | 919.6 | 0 | 0
227.7014 | 2019-08-16 04:50 | 43693.2083 | 0 | 0 | 0 | 26.7 | 89.9 | 0.4 | 1.9 | 47.9 | 4.7 | 919.7 | 0 | 0
227.7083 | 2019-08-16 05:00 | 43693.2153 | 0 | 0 | 0 | 26.7 | 90 | 1.5 | 2.1 | 74.4 | 9.6 | 919.7 | 0 | 0
227.7153 | 2019-08-16 05:10 | 43693.2222 | 0 | 0 | 0 | 26.6 | 90.4 | 0.5 | 1.6 | 86 | 0.8 | 919.5 | 0 | 0
227.7222 | 2019-08-16 05:20 | 43693.2292 | 0 | 0 | 0 | 26.7 | 91.5 | 0.8 | 1.9 | 82.8 | 0.6 | 919.4 | 0 | 0
227.7292 | 2019-08-16 05:30 | 43693.2361 | 0 | 0 | 0 | 26.7 | 92.1 | 0.8 | 1.9 | 69.3 | 9.7 | 919.4 | 0 | 0
227.7361 | 2019-08-16 05:40 | 43693.2431 | 0 | 0 | 0 | 26.7 | 92.4 | 0.1 | 1.1 | 47 | 0 | 919.6 | 0 | 0
227.7431 | 2019-08-16 05:50 | 43693.25 | 1.2 | 0 | 1.3 | 26.9 | 93.1 | 1 | 1.9 | 65.4 | 26.3 | 920 | 1.3503 | 0
227.75 | 2019-08-16 06:00 | 43693.2569 | 7.2 | 0 | 7.1 | 27.1 | 93.8 | 1.4 | 2.6 | 120.7 | 3.3 | 920.5 | -0.92173 | 0
227.7569 | 2019-08-16 06:10 | 43693.2639 | 19.6 | 0 | 20.5 | 27.1 | 94.5 | 0.6 | 1.9 | 118.8 | 0.8 | 920.7 | 6.2816 | 0
227.7639 | 2019-08-16 06:20 | 43693.2708 | 16.3 | 0 | 17.7 | 27.1 | 94.5 | 0.4 | 1.4 | 90.9 | 2.2 | 920.7 | 7.8566 | 0
227.7708 | 2019-08-16 06:30 | 43693.2778 | 41.3 | 0.7 | 42.7 | 27.1 | 94.5 | 1.2 | 2.6 | 77.8 | 23.6 | 921 | 7.269 | 0
227.7778 | 2019-08-16 06:40 | 43693.2847 | 47.1 | 0 | 48.6 | 27.2 | 95 | 1.5 | 2.9 | 63.1 | 20 | 921.5 | 6.0495 | 0
227.7847 | 2019-08-16 06:50 | 43693.2917 | 48.2 | 0 | 49.4 | 27.1 | 94.2 | 0.6 | 1.9 | 40.4 | 3.4 | 921.8 | 4.2461 | 0
227.7917 | 2019-08-16 07:00 | 43693.2986 | 61.3 | 1.1 | 62.9 | 26.9 | 93.4 | 2.1 | 3.1 | 13.6 | 17.7 | 921.9 | 6.1472 | 0
227.7986 | 2019-08-16 07:10 | 43693.3056 | 91.4 | 9.1 | 90.1 | 27.1 | 93.6 | 1.2 | 2.9 | 28.6 | 14.5 | 922.1 | 5.397 | 0
227.8056 | 2019-08-16 07:20 | 43693.3125 | 109.5 | 24.6 | 101.9 | 27.3 | 92.7 | 1.1 | 2.6 | 30.7 | 13.2 | 922.9 | 4.846 | 0
227.8125 | 2019-08-16 07:30 | 43693.3194 | 49.6 | 0 | 50.9 | 27.3 | 92.7 | 1.4 | 3.4 | 74.3 | 19.3 | 923.8 | 3.1106 | 0
227.8194 | 2019-08-16 07:40 | 43693.3264 | 8.4 | 0 | 9.2 | 27.1 | 93 | 1.9 | 4.9 | 73.5 | 27 | 924.1 | 1.7754 | 0
227.8264 | 2019-08-16 07:50 | 43693.3333 | 29.4 | 0 | 30.5 | 26.8 | 83.7 | 3.7 | 7.2 | 110 | 18.4 | 923.7 | 2.2791 | 0
227.8333 | 2019-08-16 08:00 | 43693.3403 | 142.7 | 5.8 | 141.3 | 26.7 | 81.4 | 3.1 | 6.4 | 90.1 | 37.5 | 923.2 | 3.0766 | 0
227.8403 | 2019-08-16 08:10 | 43693.3472 | 283.2 | 28 | 270.5 | 26.4 | 82.9 | 2.8 | 5.6 | 114.3 | 15.9 | 922.7 | 4.6864 | 0
227.8472 | 2019-08-16 08:20 | 43693.3542 | 404.5 | 90.5 | 356.8 | 25.8 | 86.8 | 1.7 | 3.9 | 91.5 | 19.9 | 921 | 7.493 | 0
227.8542 | 2019-08-16 08:30 | 43693.3611 | 433.3 | 151.1 | 355.8 | 26.8 | 85.2 | 1.4 | 5.1 | 323 | 40.5 | 921.4 | 22.7284 | 0
227.8611 | 2019-08-16 08:40 | 43693.3681 | 73.2 | 0.9 | 75.3 | 25.9 | 85.4 | 3.6 | 6.2 | 276.7 | 21.6 | 921.9 | 4.2234 | 0
227.8681 | 2019-08-16 08:50 | 43693.375 | 70.2 | 0 | 72.4 | 25.5 | 84.6 | 2.9 | 5.1 | 247.6 | 18 | 920.5 | 3.3378 | 0
227.875 | 2019-08-16 09:00 | 43693.3819 | 51.8 | 0 | 53.9 | 24 | 88.6 | 3.3 | 5.1 | 246.7 | 21.1 | 917.5 | 3.0642 | 0
227.8819 | 2019-08-16 09:10 | 43693.3889 | 41.9 | 0 | 43.5 | 23.4 | 88.3 | 2.7 | 4.4 | 244.8 | 19.6 | 914.3 | 2.2519 | 0
227.8889 | 2019-08-16 09:20 | 43693.3958 | 28.7 | 0 | 29.4 | 23.4 | 89.6 | 2.1 | 3.4 | 199.6 | 15.9 | 912.1 | 0.95291 | 0
227.8958 | 2019-08-16 09:30 | 43693.4028 | 35.5 | 0 | 36.4 | 23.3 | 90.1 | 1.3 | 2.6 | 135.8 | 42.6 | 911.1 | 1.1881 | 0
227.9028 | 2019-08-16 09:40 | 43693.4097 | 71.9 | 0 | 73 | 23.5 | 90.9 | 1 | 2.6 | 34.5 | 43.3 | 910.6 | 1.4116 | 0
227.9097 | 2019-08-16 09:50 | 43693.4167 | 155.6 | 0 | 157.2 | 23.7 | 92.2 | 2.4 | 3.4 | 333.6 | 7.5 | 910.9 | 2.0005 | 0
227.9167 | 2019-08-16 10:00 | 43693.4236 | 270.5 | 3.2 | 270.3 | 24.2 | 91.8 | 2.1 | 3.4 | 333.6 | 17 | 911.9 | 2.9558 | 0
227.9236 | 2019-08-16 10:10 | 43693.4306 | 734.3 | 295.1 | 485.1 | 25.3 | 89.1 | 1.4 | 2.9 | 337.4 | 20.6 | 914.3 | -2.639 | 0
227.9306 | 2019-08-16 10:20 | 43693.4375 | 906.2 | 524 | 458.2 | 27.3 | 85.2 | 2.4 | 3.6 | 337.7 | 15.7 | 920.4 | -0.85127 | 0
227.9375 | 2019-08-16 10:30 | 43693.4444 | 852.2 | 410.6 | 498.8 | 28.7 | 83.2 | 2.3 | 4.1 | 325.3 | 25.8 | 927.1 | 3.8339 | 0
227.9444 | 2019-08-16 10:40 | 43693.4514 | 737.7 | 186.2 | 580.4 | 29.4 | 80.9 | 1.5 | 3.1 | 329.7 | 38.5 | 932.6 | 7.983 | 0
227.9514 | 2019-08-16 10:50 | 43693.4583 | 834.4 | 392.1 | 487.6 | 30 | 78.8 | 1.9 | 3.4 | 324 | 27.1 | 937.1 | 4.6279 | 0
227.9583 | 2019-08-16 11:00 | 43693.4653 | 957.4 | 492.8 | 516 | 30.5 | 76.5 | 2 | 3.9 | 332.5 | 38.2 | 941.2 | 5.5935 | 0
227.9653 | 2019-08-16 11:10 | 43693.4722 | 659.9 | 180 | 501.5 | 30.8 | 76.5 | 1.6 | 3.4 | 313.3 | 39.6 | 944.8 | 6.9719 | 0
227.9722 | 2019-08-16 11:20 | 43693.4792 | 356.5 | 1.7 | 363.7 | 30.7 | 75.9 | 0.5 | 2.6 | 49.2 | 16.7 | 946.8 | 9.4969 | 0
227.9792 | 2019-08-16 11:30 | 43693.4861 | 408.7 | 38.4 | 379.5 | 30.2 | 77.2 | 1.4 | 2.9 | 83.3 | 23.3 | 947.9 | 6.9997 | 0
227.9861 | 2019-08-16 11:40 | 43693.4931 | 833.1 | 340 | 519 | 30.3 | 77.3 | 1.4 | 3.1 | 125.9 | 15.1 | 948.9 | 4.0246 | 0
227.9931 | 2019-08-16 11:50 | 43693.5 | 740.9 | 352 | 415.9 | 30.5 | 76.3 | 1.7 | 3.1 | 128.3 | 21.6 | 950.6 | 5.6383 | 0
228 | 2019-08-16 12:00 | 43693.5069 | 919.9 | 551.9 | 404.1 | 31.1 | 75.4 | 1.6 | 2.6 | 168.4 | 20.9 | 951.7 | 3.3092 | 0
228.0069 | 2019-08-16 12:10 | 43693.5139 | 849.5 | 457.1 | 426.3 | 32 | 71.7 | 1.8 | 2.9 | 183 | 15.7 | 953.5 | 7.1701 | 0
228.0139 | 2019-08-16 12:20 | 43693.5208 | 826.2 | 399.2 | 455.7 | 31.6 | 72.2 | 2.8 | 4.6 | 170.4 | 11.7 | 954.9 | 4.8062 | 0
228.0208 | 2019-08-16 12:30 | 43693.5278 | 884.7 | 458.5 | 459.2 | 31.6 | 72.1 | 3.3 | 5.1 | 147.9 | 16.2 | 955.7 | 4.2484 | 0
228.0278 | 2019-08-16 12:40 | 43693.5347 | 718.7 | 285.4 | 459.3 | 31.2 | 74.6 | 5 | 7.9 | 135.9 | 13.5 | 956 | 7.2121 | 1
228.0347 | 2019-08-16 12:50 | 43693.5417 | 632.6 | 126.6 | 521.9 | 30.8 | 76.4 | 5 | 7.7 | 140.3 | 14.9 | 953.8 | 7.1436 | 1
228.0417 | 2019-08-16 13:00 | 43693.5486 | 424.1 | 33.5 | 402.8 | 30.6 | 76.2 | 4 | 6.7 | 160.8 | 20 | 952.8 | 10.3332 | 0
228.0486 | 2019-08-16 13:10 | 43693.5556 | 250.9 | 0.6 | 257.1 | 30.2 | 77.9 | 3.1 | 5.1 | 163.6 | 17.8 | 951.5 | 7.4084 | 0
228.0556 | 2019-08-16 13:20 | 43693.5625 | 270.1 | 0 | 276.2 | 30.1 | 78.1 | 2.5 | 3.9 | 154.1 | 19.5 | 950.4 | 6.7749 | 0
228.0625 | 2019-08-16 13:30 | 43693.5694 | 161.3 | 0.6 | 166.6 | 29.8 | 78.8 | 3.2 | 6.7 | 206.1 | 41.3 | 949.3 | 6.564 | 0
228.0694 | 2019-08-16 13:40 | 43693.5764 | 135.8 | 0 | 139.7 | 27.7 | 77.2 | 3.5 | 6.7 | 281.6 | 24 | 946.2 | 4.4546 | 0
228.0764 | 2019-08-16 13:50 | 43693.5833 | 271.5 | 0 | 274.4 | 27.3 | 76.9 | 3.4 | 5.6 | 262.1 | 23.5 | 942.3 | 3.3685 | 0
228.0833 | 2019-08-16 14:00 | 43693.5903 | 343.7 | 7.3 | 339.8 | 27.8 | 75.5 | 2.7 | 4.4 | 258.3 | 18.1 | 940.1 | 2.6844 | 0
228.0903 | 2019-08-16 14:10 | 43693.5972 | 241.1 | 0.6 | 242.9 | 28 | 75.1 | 2.7 | 4.1 | 278.1 | 23.6 | 939.1 | 2.7748 | 0
228.0972 | 2019-08-16 14:20 | 43693.6042 | 157.4 | 0 | 159.2 | 27.7 | 76.5 | 3.8 | 6.4 | 286.3 | 17 | 937.5 | 2.225 | 0
228.1042 | 2019-08-16 14:30 | 43693.6111 | 209.9 | 0.8 | 210.7 | 27.6 | 75.9 | 3.7 | 5.9 | 283.1 | 18.1 | 935.5 | 1.8139 | 0
228.1111 | 2019-08-16 14:40 | 43693.6181 | 572.3 | 133.4 | 470.9 | 28.1 | 75 | 3.6 | 6.4 | 282.7 | 18.2 | 934.8 | 1.3491 | 0
228.1181 | 2019-08-16 14:50 | 43693.625 | 488.3 | 129.3 | 391.6 | 29.1 | 72.3 | 3.3 | 5.1 | 276 | 21.4 | 937.1 | -0.41279 | 0
228.125 | 2019-08-16 15:00 | 43693.6319 | 326.5 | 24.6 | 310.4 | 29.2 | 71.6 | 3.5 | 5.6 | 263.4 | 18.4 | 938.6 | 2.2988 | 0
228.1319 | 2019-08-16 15:10 | 43693.6389 | 366.2 | 40.6 | 339.4 | 29.4 | 69.6 | 2.3 | 4.6 | 262.1 | 23 | 938.9 | 2.1634 | 0
228.1389 | 2019-08-16 15:20 | 43693.6458 | 254.9 | 2.8 | 255.4 | 29.3 | 68.6 | 2.8 | 4.9 | 269.5 | 20.9 | 939.4 | 3.5446 | 0
228.1458 | 2019-08-16 15:30 | 43693.6528 | 213.9 | 0.7 | 215.8 | 29.1 | 69.2 | 2.5 | 4.6 | 274.2 | 21.2 | 938.9 | 3.6471 | 0
228.1528 | 2019-08-16 15:40 | 43693.6597 | 259.4 | 19.8 | 249.3 | 28.9 | 69 | 2.7 | 4.9 | 277.1 | 19.6 | 938.2 | 3.4292 | 0
228.1597 | 2019-08-16 15:50 | 43693.6667 | 470.8 | 181.4 | 364.8 | 29.1 | 66.6 | 3.3 | 5.4 | 258.2 | 16.5 | 938.3 | 1.2117 | 0
228.1667 | 2019-08-16 16:00 | 43693.6736 | 539.7 | 275.7 | 385.6 | 29.9 | 63.8 | 2 | 3.6 | 236.4 | 22.7 | 940.6 | -0.10538 | 0
228.1736 | 2019-08-16 16:10 | 43693.6806 | 462.4 | 239.5 | 336.6 | 30.4 | 62 | 1.9 | 3.4 | 272.8 | 20.9 | 944.3 | 1.4102 | 0
228.1806 | 2019-08-16 16:20 | 43693.6875 | 470.1 | 285.3 | 329.1 | 30.1 | 63.8 | 2.4 | 3.4 | 262 | 11.1 | 946.6 | 1.7497 | 0
228.1875 | 2019-08-16 16:30 | 43693.6944 | 470.4 | 379.3 | 293.6 | 30.5 | 63.9 | 2.1 | 3.9 | 272.3 | 17.7 | 948.3 | -0.53275 | 0
228.1944 | 2019-08-16 16:40 | 43693.7014 | 431.1 | 407.7 | 253 | 31 | 63.4 | 1.8 | 3.6 | 287.4 | 27.1 | 950.5 | -3.5781 | 0
228.2014 | 2019-08-16 16:50 | 43693.7083 | 358.2 | 367.2 | 209.4 | 31.5 | 61.8 | 1 | 3.1 | 295 | 32.7 | 952.7 | -4.7571 | 0
228.2083 | 2019-08-16 17:00 | 43693.7153 | 290.8 | 301.3 | 179.3 | 30.9 | 62.6 | 1.7 | 3.1 | 267.2 | 13.7 | 954.2 | -2.8858 | 0
228.2153 | 2019-08-16 17:10 | 43693.7222 | 251.7 | 240.1 | 172.6 | 30.6 | 63.9 | 1.4 | 2.4 | 200.7 | 26.2 | 954.4 | 2.2928 | 0
228.2222 | 2019-08-16 17:20 | 43693.7292 | 272.8 | 252.1 | 199.1 | 30 | 66 | 1.7 | 2.6 | 157.5 | 17.2 | 955.4 | 5.0565 | 0
228.2292 | 2019-08-16 17:30 | 43693.7361 | 206.1 | 205.9 | 154.6 | 29.8 | 68.7 | 2.3 | 3.4 | 159 | 8 | 956.1 | 10.6307 | 0
228.2361 | 2019-08-16 17:40 | 43693.7431 | 141.8 | 166.2 | 106.5 | 29.5 | 69.7 | 1.5 | 2.9 | 159.5 | 4.4 | 955 | 12.0034 | 0
228.2431 | 2019-08-16 17:50 | 43693.75 | 103.3 | 122.7 | 82 | 29.8 | 69.5 | 1.2 | 2.9 | 162.5 | 11.9 | 953.3 | 12.894 | 0
228.25 | 2019-08-16 18:00 | 43693.7569 | 62.5 | 59.7 | 55.5 | 29.1 | 72.6 | 1.6 | 3.1 | 136.5 | 5.2 | 951.3 | 15.6717 | 0
228.2569 | 2019-08-16 18:10 | 43693.7639 | 14.3 | 0 | 16.7 | 28.8 | 73.3 | 0.7 | 2.1 | 131.9 | 7.6 | 948.1 | 19.3443 | 0
228.2639 | 2019-08-16 18:20 | 43693.7708 | 5.3 | 0 | 7.3 | 28.5 | 75.4 | 0.6 | 1.6 | 109.3 | 0.1 | 944.6 | 22.3784 | 0
228.2708 | 2019-08-16 18:30 | 43693.7778 | 1.2 | 0 | 2.8 | 28.3 | 76.5 | 1.7 | 2.6 | 109.4 | 0.4 | 941.3 | 28.9583 | 0
228.2778 | 2019-08-16 18:40 | 43693.7847 | 0 | 0 | 0 | 28 | 78.5 | 2.2 | 2.9 | 97.1 | 4.4 | 938.4 | 0 | 0
228.2847 | 2019-08-16 18:50 | 43693.7917 | 0 | 0 | 0 | 27.7 | 80 | 2.4 | 3.6 | 97.9 | 9.3 | 935.6 | 0 | 0
228.2917 | 2019-08-16 19:00 | 43693.7986 | 0 | 0 | 0 | 27.4 | 79.9 | 2.8 | 3.6 | 111.4 | 8.5 | 932.5 | 0 | 0
228.2986 | 2019-08-16 19:10 | 43693.8056 | 0 | 0 | 0 | 27.8 | 80.7 | 3.2 | 5.1 | 105.8 | 14.2 | 931.2 | 0 | 0
228.3056 | 2019-08-16 19:20 | 43693.8125 | 0 | 0 | 0 | 27.8 | 81.1 | 3.6 | 5.9 | 112.2 | 9.7 | 929.6 | 0 | 0
228.3125 | 2019-08-16 19:30 | 43693.8194 | 0 | 0 | 0 | 27.7 | 81.2 | 3.8 | 6.4 | 114.7 | 11.7 | 928.2 | 0 | 0
228.3194 | 2019-08-16 19:40 | 43693.8264 | 0 | 0 | 0 | 27.6 | 83.1 | 4.3 | 7.2 | 104.7 | 11.5 | 927 | 0 | 0
228.3264 | 2019-08-16 19:50 | 43693.8333 | 0 | 0 | 0 | 27.4 | 84.7 | 3.4 | 5.9 | 98 | 14 | 925.8 | 0 | 0
228.3333 | 2019-08-16 20:00 | 43693.8403 | 0 | 0 | 0 | 27.4 | 85.4 | 3.1 | 5.4 | 93.8 | 20.2 | 924.7 | 0 | 0
228.3403 | 2019-08-16 20:10 | 43693.8472 | 0 | 0 | 0 | 27.4 | 85.4 | 3.5 | 6.2 | 96.5 | 14.9 | 923.9 | 0 | 0
228.3472 | 2019-08-16 20:20 | 43693.8542 | 0 | 0 | 0 | 27.2 | 86.7 | 2.7 | 4.6 | 98.2 | 14 | 923.1 | 0 | 0
228.3542 | 2019-08-16 20:30 | 43693.8611 | 0 | 0 | 0 | 27.2 | 87.1 | 3.1 | 5.9 | 86.3 | 28.4 | 922.5 | 0 | 0
228.3611 | 2019-08-16 20:40 | 43693.8681 | 0 | 0 | 0 | 27.2 | 86.7 | 3 | 6.4 | 83.7 | 30.1 | 921.9 | 0 | 0
228.3681 | 2019-08-16 20:50 | 43693.875 | 0 | 0 | 0 | 27.2 | 86.4 | 2.1 | 5.9 | 59.1 | 41.8 | 921.4 | 0 | 0
228.375 | 2019-08-16 21:00 | 43693.8819 | 0 | 0 | 0 | 27.2 | 86.8 | 2.5 | 5.9 | 84.1 | 24.7 | 921.1 | 0 | 0
228.3819 | 2019-08-16 21:10 | 43693.8889 | 0 | 0 | 0 | 27.2 | 86.9 | 2.6 | 6.4 | 76 | 32.5 | 921 | 0 | 0
228.3889 | 2019-08-16 21:20 | 43693.8958 | 0 | 0 | 0 | 27.2 | 87.5 | 3.1 | 5.4 | 103.4 | 15.9 | 921.1 | 0 | 0
228.3958 | 2019-08-16 21:30 | 43693.9028 | 0 | 0 | 0 | 27.3 | 87.4 | 3.7 | 5.6 | 114.6 | 9.9 | 921.3 | 0 | 0
228.4028 | 2019-08-16 21:40 | 43693.9097 | 0 | 0 | 0 | 27.3 | 87.2 | 4 | 7.2 | 111.1 | 14.4 | 921.3 | 0 | 0
228.4097 | 2019-08-16 21:50 | 43693.9167 | 0 | 0 | 0 | 27.3 | 87.1 | 4.3 | 6.7 | 110.1 | 13.5 | 921.2 | 0 | 0
228.4167 | 2019-08-16 22:00 | 43693.9236 | 0 | 0 | 0 | 27.2 | 87.9 | 3.1 | 5.1 | 96.1 | 19.9 | 921.1 | 0 | 0
228.4236 | 2019-08-16 22:10 | 43693.9306 | 0 | 0 | 0 | 27.1 | 88.2 | 3.3 | 6.9 | 94.3 | 20.9 | 920.7 | 0 | 0
228.4306 | 2019-08-16 22:20 | 43693.9375 | 0 | 0 | 0 | 27 | 88.7 | 2.6 | 5.1 | 83.3 | 31.6 | 920.4 | 0 | 0
228.4375 | 2019-08-16 22:30 | 43693.9444 | 0 | 0 | 0 | 27 | 89 | 3.2 | 4.9 | 95.4 | 22.1 | 920.3 | 0 | 0
228.4444 | 2019-08-16 22:40 | 43693.9514 | 0 | 0 | 0 | 26.9 | 89.5 | 3.3 | 5.6 | 98.5 | 18 | 920.2 | 0 | 0
228.4514 | 2019-08-16 22:50 | 43693.9583 | 0 | 0 | 0 | 27 | 89.7 | 3.1 | 4.9 | 94.7 | 17.4 | 920.3 | 0 | 0
228.4583 | 2019-08-16 23:00 | 43693.9653 | 0 | 0 | 0 | 27 | 89.7 | 2.8 | 5.9 | 85.4 | 28 | 920.3 | 0 | 0
228.4653 | 2019-08-16 23:10 | 43693.9722 | 0 | 0 | 0 | 26.9 | 89.8 | 3.1 | 4.4 | 102.9 | 11.5 | 920.2 | 0 | 0
228.4722 | 2019-08-16 23:20 | 43693.9792 | 0 | 0 | 0 | 26.9 | 90 | 2.7 | 4.4 | 105.6 | 12.6 | 920.2 | 0 | 0
228.4792 | 2019-08-16 23:30 | 43693.9861 | 0 | 0 | 0 | 26.9 | 90 | 2.6 | 4.6 | 107.1 | 15.3 | 920.2 | 0 | 0
228.4861 | 2019-08-16 23:40 | 43693.9931 | 0 | 0 | 0 | 26.8 | 90.1 | 2.5 | 3.9 | 113.8 | 9.1 | 920.1 | 0 | 0
228.4931 | 2019-08-16 23:50 | 43694 | 0 | 0 | 0 | 26.8 | 90.2 | 2.9 | 4.1 | 114.7 | 9.4 | 920 | 0 | 0
228.5 | 2019-08-17 | 43694.0069 | 0 | 0 | 0 | 26.8 | 90.2 | 3 | 4.4 | 119.7 | 8.1 | 919.9 | 0 | 0
228.5069 | 2019-08-17 00:10 | 43694.0139 | 0 | 0 | 0 | 26.7 | 90.8 | 2.5 | 4.1 | 115.6 | 9 | 919.7 | 0 | 0
228.5139 | 2019-08-17 00:20 | 43694.0208 | 0 | 0 | 0 | 26.6 | 90.4 | 2.8 | 4.4 | 116.8 | 6 | 919.5 | 0 | 0
228.5208 | 2019-08-17 00:30 | 43694.0278 | 0 | 0 | 0 | 26.6 | 90.6 | 2.2 | 3.6 | 115 | 10.6 | 919.3 | 0 | 0
228.5278 | 2019-08-17 00:40 | 43694.0347 | 0 | 0 | 0 | 26.5 | 90.4 | 3 | 4.4 | 118.3 | 9.7 | 919.1 | 0 | 0
228.5347 | 2019-08-17 00:50 | 43694.0417 | 0 | 0 | 0 | 26.4 | 90.3 | 3 | 4.4 | 120.3 | 8.4 | 918.8 | 0 | 0
228.5417 | 2019-08-17 01:00 | 43694.0486 | 0 | 0 | 0 | 26.4 | 90.3 | 2.7 | 4.1 | 118.2 | 8.6 | 918.5 | 0 | 0
228.5486 | 2019-08-17 01:10 | 43694.0556 | 0 | 0 | 0 | 26.3 | 90.8 | 2.6 | 3.9 | 119.9 | 7.2 | 918.2 | 0 | 0
228.5556 | 2019-08-17 01:20 | 43694.0625 | 0 | 0 | 0 | 26.2 | 91.5 | 2.4 | 3.6 | 116.1 | 7 | 917.9 | 0 | 0
228.5625 | 2019-08-17 01:30 | 43694.0694 | 0 | 0 | 0 | 26.1 | 92 | 3 | 4.6 | 115.9 | 9.2 | 917.5 | 0 | 0
228.5694 | 2019-08-17 01:40 | 43694.0764 | 0 | 0 | 0 | 26 | 92.2 | 3.4 | 4.9 | 116.7 | 9.1 | 917.2 | 0 | 0
228.5764 | 2019-08-17 01:50 | 43694.0833 | 0 | 0 | 0 | 26 | 92.2 | 3.8 | 5.4 | 121.8 | 8.2 | 916.9 | 0 | 0
228.5833 | 2019-08-17 02:00 | 43694.0903 | 0 | 0 | 0 | 25.9 | 92.7 | 2.7 | 4.1 | 108.9 | 10.9 | 916.6 | 0 | 0
228.5903 | 2019-08-17 02:10 | 43694.0972 | 0 | 0 | 0 | 25.7 | 93.4 | 2.4 | 3.6 | 110.8 | 8.1 | 916.2 | 0 | 0
228.5972 | 2019-08-17 02:20 | 43694.1042 | 0 | 0 | 0 | 25.7 | 93.5 | 2.2 | 3.4 | 120.1 | 7.2 | 916 | 0 | 0
228.6042 | 2019-08-17 02:30 | 43694.1111 | 0 | 0 | 0 | 25.6 | 93.3 | 1.9 | 3.6 | 135.4 | 15.4 | 916.1 | 0 | 0
228.6111 | 2019-08-17 02:40 | 43694.1181 | 0 | 0 | 0 | 25.7 | 92.1 | 2 | 3.4 | 194.4 | 11 | 916.2 | 0 | 0
228.6181 | 2019-08-17 02:50 | 43694.125 | 0 | 0 | 0 | 25.7 | 91.4 | 2.6 | 7.4 | 211.1 | 19.5 | 916.4 | 0 | 0
228.625 | 2019-08-17 03:00 | 43694.1319 | 0 | 0 | 0 | 23.1 | 86.4 | 6.2 | 13.2 | 295.8 | 34.9 | 915.7 | 0 | 0
228.6319 | 2019-08-17 03:10 | 43694.1389 | 0 | 0 | 0 | 21.8 | 90 | 6.9 | 12.2 | 317.5 | 28.5 | 912.3 | 0 | 0
228.6389 | 2019-08-17 03:20 | 43694.1458 | 0 | 0 | 0 | 20.5 | 96 | 7.5 | 10.9 | 335 | 21.2 | 908 | 0 | 0
228.6458 | 2019-08-17 03:30 | 43694.1528 | 0 | 0 | 0 | 20.2 | 96.8 | 7.2 | 11.7 | 357.6 | 42.3 | 904.5 | 0 | 0
228.6528 | 2019-08-17 03:40 | 43694.1597 | 0 | 0 | 0 | 20.4 | 95.2 | 5.7 | 10.2 | 19.3 | 31.6 | 901.8 | 0 | 0
228.6597 | 2019-08-17 03:50 | 43694.1667 | 0 | 0 | 0 | 20.6 | 94.8 | 3 | 7.2 | 33.5 | 26.1 | 899.9 | 0 | 0
228.6667 | 2019-08-17 04:00 | 43694.1736 | 0 | 0 | 0 | 20.4 | 96.2 | 2.7 | 5.9 | 28.5 | 24.5 | 898.6 | 0 | 0
228.6736 | 2019-08-17 04:10 | 43694.1806 | 0 | 0 | 0 | 20.6 | 95.1 | 3.9 | 7.2 | 17.7 | 22.9 | 897.7 | 0 | 0
228.6806 | 2019-08-17 04:20 | 43694.1875 | 0 | 0 | 0 | 21 | 93.8 | 2.6 | 4.9 | 230.1 | 50 | 896.9 | 0 | 0
228.6875 | 2019-08-17 04:30 | 43694.1944 | 0 | 0 | 0 | 21.1 | 94 | 2.6 | 5.6 | 174 | 16.7 | 896.7 | 0 | 0
228.6944 | 2019-08-17 04:40 | 43694.2014 | 0 | 0 | 0 | 20.9 | 94.3 | 2.2 | 4.9 | 58 | 56.5 | 896.6 | 0 | 0
228.7014 | 2019-08-17 04:50 | 43694.2083 | 0 | 0 | 0 | 20.7 | 94.7 | 2.1 | 5.1 | 29.2 | 27.1 | 896.3 | 0 | 0
228.7083 | 2019-08-17 05:00 | 43694.2153 | 0 | 0 | 0 | 20.5 | 95.4 | 1.7 | 3.9 | 90.5 | 15.8 | 896 | 0 | 0
228.7153 | 2019-08-17 05:10 | 43694.2222 | 0 | 0 | 0 | 20.4 | 95.9 | 0.8 | 2.9 | 91.3 | 14.2 | 895.8 | 0 | 0
228.7222 | 2019-08-17 05:20 | 43694.2292 | 0 | 0 | 0 | 20.5 | 95.5 | 1 | 2.9 | 86.8 | 14.2 | 895.7 | 0 | 0
228.7292 | 2019-08-17 05:30 | 43694.2361 | 0 | 0 | 0 | 20.6 | 95.4 | 0.7 | 2.6 | 87 | 12 | 895.6 | 0 | 0
228.7361 | 2019-08-17 05:40 | 43694.2431 | 0 | 0 | 0 | 20.6 | 96.1 | 1.4 | 3.1 | 104 | 7.8 | 895.7 | 0 | 0
228.7431 | 2019-08-17 05:50 | 43694.25 | 0.5 | 0 | 0.5 | 20.7 | 96.4 | 1.5 | 4.6 | 84 | 23.3 | 895.8 | 0 | 0
228.75 | 2019-08-17 06:00 | 43694.2569 | 8.4 | 0 | 8.8 | 20.9 | 95.7 | 2.4 | 5.6 | 89.7 | 30.2 | 895.8 | 3.7651 | 0
228.7569 | 2019-08-17 06:10 | 43694.2639 | 24.9 | 0 | 25.5 | 20.9 | 95.8 | 1.3 | 4.6 | 67.3 | 33.8 | 895.9 | 4.2536 | 0
228.7639 | 2019-08-17 06:20 | 43694.2708 | 48.9 | 0 | 49.9 | 21.1 | 94.6 | 1.9 | 4.9 | 82.2 | 27.9 | 896.2 | 5.6812 | 0
228.7708 | 2019-08-17 06:30 | 43694.2778 | 50.4 | 0 | 51.7 | 21.2 | 93.8 | 2.2 | 3.9 | 357.8 | 32.8 | 896.8 | 6.1615 | 0
228.7778 | 2019-08-17 06:40 | 43694.2847 | 45.1 | 0 | 46.5 | 21.2 | 94.6 | 1.7 | 2.9 | 337.2 | 19 | 897.5 | 5.6942 | 0
228.7847 | 2019-08-17 06:50 | 43694.2917 | 59.8 | 1.1 | 61.1 | 21.4 | 94.7 | 0.7 | 2.9 | 336.1 | 5.5 | 898.4 | 5.7336 | 0
228.7917 | 2019-08-17 07:00 | 43694.2986 | 39.1 | 11.1 | 36.1 | 21.7 | 93.7 | 0 | 0 | 0 | 0 | 899.2 | 1.5759 | 0
228.7986 | 2019-08-17 07:10 | 43694.3056 | 30.4 | 0 | 31.6 | 21.9 | 91.5 | 2.4 | 6.4 | 237.3 | 13.2 | 899.9 | 3.4375 | 0
228.8056 | 2019-08-17 07:20 | 43694.3125 | 21 | 0 | 22.1 | 21.7 | 92.5 | 3.9 | 8.4 | 239.5 | 22.6 | 900.2 | 2.8736 | 0
228.8125 | 2019-08-17 07:30 | 43694.3194 | 12.5 | 0 | 13.1 | 21.3 | 94.6 | 3.2 | 6.2 | 242.2 | 21.4 | 900.2 | 1.4422 | 0
228.8194 | 2019-08-17 07:40 | 43694.3264 | 12.2 | 0 | 12.8 | 21.2 | 95.5 | 2.8 | 6.4 | 239.5 | 20.7 | 899.9 | 1.3371 | 0
228.8264 | 2019-08-17 07:50 | 43694.3333 | 13.8 | 0 | 14.2 | 21 | 96.5 | 2.3 | 4.4 | 212.8 | 13.7 | 899.4 | 0.83192 | 0
228.8333 | 2019-08-17 08:00 | 43694.3403 | 12.7 | 0 | 13 | 20.9 | 97 | 1.6 | 3.1 | 192.5 | 15.3 | 899.1 | 0.58566 | 0
228.8403 | 2019-08-17 08:10 | 43694.3472 | 15.1 | 0 | 15.4 | 21 | 96.7 | 0.4 | 2.1 | 147.3 | 1.4 | 898.9 | 0.55253 | 0
228.8472 | 2019-08-17 08:20 | 43694.3542 | 26.9 | 0 | 27.3 | 21 | 96.6 | 1.4 | 3.4 | 111.6 | 34.8 | 898.9 | 0.69822 | 0
228.8542 | 2019-08-17 08:30 | 43694.3611 | 42.9 | 0 | 43.6 | 21 | 97.4 | 2.6 | 6.2 | 57.5 | 44.5 | 898.6 | 1.1628 | 0
228.8611 | 2019-08-17 08:40 | 43694.3681 | 65.8 | 0 | 66.6 | 21 | 97.9 | 1.9 | 4.9 | 61.3 | 38.6 | 898.4 | 1.2695 | 0
228.8681 | 2019-08-17 08:50 | 43694.375 | 126.1 | 0 | 128 | 21 | 97.9 | 2.4 | 4.4 | 22.9 | 21.9 | 898.5 | 2.8902 | 0
228.875 | 2019-08-17 09:00 | 43694.3819 | 163 | 0 | 165.2 | 21.3 | 97.5 | 2.7 | 4.4 | 327.4 | 49.6 | 899 | 3.218 | 0
228.8819 | 2019-08-17 09:10 | 43694.3889 | 261.6 | 2.5 | 262.4 | 21.6 | 95.7 | 2.1 | 4.6 | 0.6 | 39.5 | 900.2 | 3.6286 | 0
228.8889 | 2019-08-17 09:20 | 43694.3958 | 353.6 | 19 | 343.7 | 22.1 | 93 | 1.1 | 3.4 | 51.3 | 46.8 | 902.4 | 5.4924 | 0
228.8958 | 2019-08-17 09:30 | 43694.4028 | 197.8 | 0.6 | 200.4 | 22.4 | 90.6 | 2.4 | 3.9 | 115.5 | 15.9 | 905 | 4.0398 | 0
228.9028 | 2019-08-17 09:40 | 43694.4097 | 174.9 | 0 | 176.3 | 22.4 | 89.3 | 1.2 | 3.9 | 147 | 10.5 | 906.5 | 1.8004 | 0
228.9097 | 2019-08-17 09:50 | 43694.4167 | 173.3 | 0 | 174.1 | 22.6 | 88.1 | 0.5 | 1.9 | 164.1 | 1.4 | 907.8 | 1.0023 | 0
228.9167 | 2019-08-17 10:00 | 43694.4236 | 180.3 | 0 | 181.2 | 22.8 | 87.6 | 0.7 | 2.4 | 225.6 | 14.8 | 909.2 | 1.1011 | 0
228.9236 | 2019-08-17 10:10 | 43694.4306 | 212.6 | 0 | 214.1 | 23.1 | 87.3 | 1.3 | 3.6 | 238.7 | 16.4 | 910.3 | 1.7957 | 0
228.9306 | 2019-08-17 10:20 | 43694.4375 | 264.5 | 0.5 | 265.8 | 23.2 | 87.5 | 2.4 | 4.9 | 235 | 21.7 | 911.3 | 2.026 | 0
228.9375 | 2019-08-17 10:30 | 43694.4444 | 314.4 | 0.5 | 315.4 | 23.2 | 88.4 | 3.3 | 5.4 | 263.9 | 21.7 | 912 | 1.6532 | 0
228.9444 | 2019-08-17 10:40 | 43694.4514 | 349.9 | 0.9 | 351 | 22.9 | 89.8 | 4.2 | 6.9 | 269.1 | 18.8 | 912.3 | 2.1487 | 0
228.9514 | 2019-08-17 10:50 | 43694.4583 | 422.2 | 2.6 | 421.7 | 22.9 | 89.8 | 3.4 | 5.9 | 269.9 | 19.1 | 912.4 | 2.0403 | 0
228.9583 | 2019-08-17 11:00 | 43694.4653 | 395.2 | 1.5 | 395.6 | 23.2 | 88.5 | 3.6 | 6.4 | 274.6 | 20 | 913.3 | 1.9424 | 0
228.9653 | 2019-08-17 11:10 | 43694.4722 | 389.8 | 2 | 388.7 | 23.2 | 87.9 | 3.5 | 6.4 | 273.4 | 21.2 | 914 | 0.79613 | 0
228.9722 | 2019-08-17 11:20 | 43694.4792 | 627.7 | 133.8 | 505.2 | 23.6 | 86.6 | 2.9 | 4.9 | 262.9 | 19.5 | 914.7 | 0.89101 | 0
228.9792 | 2019-08-17 11:30 | 43694.4861 | 562.6 | 52.6 | 516.6 | 24 | 84.1 | 2.5 | 4.6 | 270.4 | 19.3 | 916.4 | 3.0386 | 0
228.9861 | 2019-08-17 11:40 | 43694.4931 | 469.1 | 24 | 449.3 | 24.5 | 82.6 | 1.6 | 3.4 | 260.8 | 21.4 | 918.3 | 2.7799 | 0
228.9931 | 2019-08-17 11:50 | 43694.5 | 415.7 | 12.5 | 405.6 | 24.6 | 81.7 | 2.2 | 3.4 | 268.5 | 16.6 | 920 | 1.715 | 0
229 | 2019-08-17 12:00 | 43694.5069 | 877 | 450.6 | 456.4 | 25 | 82.5 | 1.5 | 3.4 | 253.9 | 26.5 | 921.2 | 2.3711 | 0
229.0069 | 2019-08-17 12:10 | 43694.5139 | 997.8 | 641.5 | 395.8 | 26.3 | 76.8 | 1.5 | 3.1 | 211.6 | 8 | 923.6 | 0.18198 | 0
229.0139 | 2019-08-17 12:20 | 43694.5208 | 639.3 | 188.1 | 466.2 | 27.3 | 71.1 | 1.1 | 2.9 | 169.4 | 25 | 926.6 | 3.4567 | 0
229.0208 | 2019-08-17 12:30 | 43694.5278 | 752.9 | 284.3 | 491.3 | 26.8 | 69.3 | 0.9 | 2.9 | 153.4 | 8.6 | 929.3 | 4.435 | 0
229.0278 | 2019-08-17 12:40 | 43694.5347 | 885.3 | 469.1 | 452.1 | 27.1 | 68.1 | 1.6 | 3.4 | 124 | 15.8 | 932.3 | 3.522 | 0
229.0347 | 2019-08-17 12:50 | 43694.5417 | 884.9 | 499.3 | 424.8 | 26.9 | 67.4 | 1.9 | 3.1 | 112 | 23.8 | 934.7 | 1.707 | 0
229.0417 | 2019-08-17 13:00 | 43694.5486 | 944.7 | 714.6 | 289.2 | 27.1 | 68.6 | 1.9 | 4.1 | 102.7 | 23 | 936.8 | 0.027649 | 0
229.0486 | 2019-08-17 13:10 | 43694.5556 | 877.2 | 723.5 | 220.5 | 27.3 | 69.2 | 1.3 | 3.1 | 62.4 | 49.1 | 938.4 | 0.66996 | 0
229.0556 | 2019-08-17 13:20 | 43694.5625 | 862 | 717.4 | 218.9 | 27.3 | 68.4 | 2.2 | 3.4 | 127.9 | 17 | 940.1 | 1.4199 | 0
229.0625 | 2019-08-17 13:30 | 43694.5694 | 849.4 | 712.9 | 218.5 | 27.4 | 69.2 | 2.5 | 4.1 | 107 | 13.3 | 941.9 | 1.1787 | 0
229.0694 | 2019-08-17 13:40 | 43694.5764 | 835.5 | 707.9 | 217.3 | 27.4 | 68.7 | 1.8 | 4.4 | 116.1 | 36.4 | 943.4 | -0.042987 | 0
229.0764 | 2019-08-17 13:50 | 43694.5833 | 806.4 | 686.8 | 215.5 | 27.8 | 68.9 | 1.2 | 3.6 | 93.6 | 32.8 | 945.4 | -1.4058 | 0
229.0833 | 2019-08-17 14:00 | 43694.5903 | 789.7 | 691.2 | 205.3 | 27.7 | 67.6 | 1.8 | 3.9 | 94.4 | 23.4 | 947.5 | -2.3706 | 0
229.0903 | 2019-08-17 14:10 | 43694.5972 | 780.5 | 709.9 | 191.3 | 28 | 65.8 | 1.1 | 2.9 | 82.5 | 55.5 | 949.7 | -4.087 | 0
229.0972 | 2019-08-17 14:20 | 43694.6042 | 764.6 | 715.7 | 183.2 | 28.5 | 63.4 | 1 | 3.4 | 47.4 | 54.5 | 951.7 | -5.1669 | 0
229.1042 | 2019-08-17 14:30 | 43694.6111 | 746.9 | 717.3 | 178.9 | 29.2 | 63.3 | 1.1 | 2.6 | 54 | 71.1 | 954.1 | -4.8471 | 0
229.1111 | 2019-08-17 14:40 | 43694.6181 | 720.8 | 707.2 | 176.9 | 28.7 | 64.1 | 1.5 | 2.6 | 114.1 | 30.2 | 956.8 | -3.495 | 0
229.1181 | 2019-08-17 14:50 | 43694.625 | 701.4 | 708.8 | 171.3 | 28.5 | 63.7 | 0.6 | 1.6 | 99.5 | 2.9 | 959 | -4.7932 | 0
229.125 | 2019-08-17 15:00 | 43694.6319 | 671.3 | 694.1 | 168.7 | 29 | 62.4 | 0.7 | 1.9 | 51.5 | 31.9 | 961.5 | -4.6882 | 0
229.1319 | 2019-08-17 15:10 | 43694.6389 | 643.5 | 685.9 | 163.5 | 29.9 | 59.6 | 0.4 | 1.9 | 167.8 | 59.9 | 963.7 | -5.2379 | 0
229.1389 | 2019-08-17 15:20 | 43694.6458 | 615.4 | 679.6 | 157.8 | 30 | 58.7 | 1.3 | 2.1 | 193.4 | 11 | 965.9 | -4.7193 | 0
229.1458 | 2019-08-17 15:30 | 43694.6528 | 587.8 | 670.9 | 154.1 | 29.8 | 60.5 | 1.2 | 2.4 | 166.7 | 15.9 | 967.3 | -4.7985 | 0
229.1528 | 2019-08-17 15:40 | 43694.6597 | 554.6 | 653.6 | 150.7 | 29.5 | 59.9 | 0.8 | 2.1 | 164.3 | 7.5 | 968.9 | -4.1743 | 0
229.1597 | 2019-08-17 15:50 | 43694.6667 | 517.9 | 626.8 | 148 | 30.9 | 54.9 | 0.6 | 1.6 | 217.4 | 19.1 | 969.9 | -5.18 | 0
229.1667 | 2019-08-17 16:00 | 43694.6736 | 481.2 | 599.2 | 145.2 | 31.9 | 53.6 | 0.5 | 1.6 | 312.6 | 9.4 | 970.1 | -5.4431 | 0
229.1736 | 2019-08-17 16:10 | 43694.6806 | 453.7 | 591.3 | 140.1 | 31.6 | 53.8 | 1 | 2.4 | 352.4 | 28.4 | 970.4 | -5.706 | 0
229.1806 | 2019-08-17 16:20 | 43694.6875 | 422.1 | 578 | 133.7 | 31.2 | 53.9 | 1.6 | 2.6 | 268.4 | 29.3 | 969.8 | -5.6582 | 0
229.1875 | 2019-08-17 16:30 | 43694.6944 | 383.6 | 541.5 | 131 | 30.6 | 53.5 | 2 | 3.4 | 264.6 | 21 | 967.6 | -4.9331 | 0
229.1944 | 2019-08-17 16:40 | 43694.7014 | 347 | 505.5 | 127.9 | 30.4 | 56.8 | 2.2 | 3.9 | 284.3 | 24.7 | 965 | -4.2878 | 0
229.2014 | 2019-08-17 16:50 | 43694.7083 | 314.1 | 484 | 120.3 | 30.3 | 57.2 | 2.1 | 3.6 | 274.7 | 17.9 | 962.6 | -4.4851 | 0
229.2083 | 2019-08-17 17:00 | 43694.7153 | 278.3 | 450.8 | 113.4 | 30.2 | 56.4 | 1.8 | 3.4 | 239.1 | 16 | 960.6 | -3.2369 | 0
229.2153 | 2019-08-17 17:10 | 43694.7222 | 247.9 | 430.2 | 105.3 | 30.2 | 57.5 | 2 | 3.4 | 232.5 | 16.2 | 959.1 | -2.9685 | 0
229.2222 | 2019-08-17 17:20 | 43694.7292 | 210.5 | 381.9 | 97.5 | 30 | 58.7 | 2.1 | 3.6 | 250.5 | 15.8 | 957.6 | -1.3412 | 0
229.2292 | 2019-08-17 17:30 | 43694.7361 | 176.5 | 334.1 | 89.3 | 29.7 | 61 | 2 | 3.1 | 277 | 14.3 | 955.7 | -1.0115 | 0
229.2361 | 2019-08-17 17:40 | 43694.7431 | 145 | 287.4 | 80.3 | 29.4 | 60.1 | 2.7 | 4.4 | 270.4 | 14.9 | 953.3 | 0.29475 | 0
229.2431 | 2019-08-17 17:50 | 43694.75 | 113.2 | 229.1 | 70 | 29.1 | 60.1 | 2.5 | 4.1 | 274.3 | 15.7 | 950.5 | 2.1608 | 0
229.25 | 2019-08-17 18:00 | 43694.7569 | 86.2 | 179.6 | 58.7 | 28.8 | 63 | 2.2 | 4.1 | 280.6 | 17.4 | 947.6 | 2.5539 | 0
229.2569 | 2019-08-17 18:10 | 43694.7639 | 60.3 | 123.3 | 46 | 28.7 | 64.9 | 2.4 | 3.9 | 270.3 | 19.9 | 944.8 | 4.5035 | 0
229.2639 | 2019-08-17 18:20 | 43694.7708 | 35.8 | 46.8 | 32.8 | 28.3 | 67.1 | 2.1 | 3.6 | 276.5 | 14.9 | 941.8 | 11.7808 | 0
229.2708 | 2019-08-17 18:30 | 43694.7778 | 18 | 0.6 | 19.3 | 27.9 | 69.3 | 1.8 | 3.1 | 277.4 | 15.7 | 938.5 | 25.8035 | 0
229.2778 | 2019-08-17 18:40 | 43694.7847 | 5.9 | 0 | 6.9 | 27.6 | 70.8 | 1.8 | 3.1 | 277.2 | 18 | 935.4 | 53.2346 | 0
229.2847 | 2019-08-17 18:50 | 43694.7917 | 0 | 0 | 0 | 27.5 | 71.8 | 1.2 | 2.6 | 274.9 | 17 | 932.7 | 0 | 0
229.2917 | 2019-08-17 19:00 | 43694.7986 | 0 | 0 | 0 | 27 | 74.7 | 0 | 0.7 | 234.7 | 0 | 930.5 | 0 | 0
229.2986 | 2019-08-17 19:10 | 43694.8056 | 0 | 0 | 0 | 26.6 | 76.2 | 0.1 | 1.4 | 233 | 0.1 | 928.5 | 0 | 0
229.3056 | 2019-08-17 19:20 | 43694.8125 | 0 | 0 | 0 | 26.7 | 76.1 | 0.1 | 1.1 | 232.8 | 0 | 926.8 | 0 | 0
229.3125 | 2019-08-17 19:30 | 43694.8194 | 0 | 0 | 0 | 26.6 | 77 | 0 | 0 | 0 | 0 | 925.3 | 0 | 0
229.3194 | 2019-08-17 19:40 | 43694.8264 | 0 | 0 | 0 | 26.1 | 79 | 0.6 | 1.6 | 165.7 | 5 | 923.9 | 0 | 0
229.3264 | 2019-08-17 19:50 | 43694.8333 | 0 | 0 | 0 | 25.8 | 80.1 | 0.5 | 1.4 | 161.2 | 0.1 | 922.5 | 0 | 0
229.3333 | 2019-08-17 20:00 | 43694.8403 | 0 | 0 | 0 | 25.7 | 80.8 | 0 | 0 | 0 | 0 | 921.3 | 0 | 0
229.3403 | 2019-08-17 20:10 | 43694.8472 | 0 | 0 | 0 | 25.4 | 82.8 | 0.2 | 1.4 | 157.8 | 1 | 920.1 | 0 | 0
229.3472 | 2019-08-17 20:20 | 43694.8542 | 0 | 0 | 0 | 25.3 | 83.2 | 0 | 0.7 | 155.8 | 0 | 919 | 0 | 0
229.3542 | 2019-08-17 20:30 | 43694.8611 | 0 | 0 | 0 | 25.3 | 82.5 | 0 | 1.1 | 155.8 | 0 | 918.1 | 0 | 0
229.3611 | 2019-08-17 20:40 | 43694.8681 | 0 | 0 | 0 | 25.3 | 83 | 0.2 | 1.4 | 152.2 | 0.5 | 917.2 | 0 | 0
229.3681 | 2019-08-17 20:50 | 43694.875 | 0 | 0 | 0 | 25.2 | 83.4 | 0 | 0.7 | 149.5 | 0 | 916.5 | 0 | 0
229.375 | 2019-08-17 21:00 | 43694.8819 | 0 | 0 | 0 | 25.1 | 84.3 | 0 | 0 | 0 | 0 | 915.8 | 0 | 0
229.3819 | 2019-08-17 21:10 | 43694.8889 | 0 | 0 | 0 | 24.8 | 86 | 0.2 | 1.6 | 36 | 2.1 | 915.2 | 0 | 0
229.3889 | 2019-08-17 21:20 | 43694.8958 | 0 | 0 | 0 | 24.5 | 87.2 | 0.6 | 1.6 | 16.7 | 5.5 | 914.4 | 0 | 0
229.3958 | 2019-08-17 21:30 | 43694.9028 | 0 | 0 | 0 | 24.6 | 86.9 | 0.2 | 1.6 | 26.4 | 0.1 | 913.7 | 0 | 0
229.4028 | 2019-08-17 21:40 | 43694.9097 | 0 | 0 | 0 | 24.2 | 88.4 | 0.4 | 1.9 | 20.2 | 3.5 | 913 | 0 | 0
229.4097 | 2019-08-17 21:50 | 43694.9167 | 0 | 0 | 0 | 24.1 | 88.6 | 0 | 1.1 | 12.8 | 0 | 912.3 | 0 | 0
229.4167 | 2019-08-17 22:00 | 43694.9236 | 0 | 0 | 0 | 24.1 | 88.9 | 0.2 | 1.6 | 16.9 | 1.8 | 911.7 | 0 | 0
229.4236 | 2019-08-17 22:10 | 43694.9306 | 0 | 0 | 0 | 24.2 | 88.8 | 0 | 1.1 | 32.9 | 0.2 | 911.2 | 0 | 0
229.4306 | 2019-08-17 22:20 | 43694.9375 | 0 | 0 | 0 | 24.1 | 89.3 | 0.1 | 1.6 | 43.1 | 2.2 | 910.9 | 0 | 0
229.4375 | 2019-08-17 22:30 | 43694.9444 | 0 | 0 | 0 | 24.1 | 89.5 | 0.9 | 2.9 | 34.2 | 9.7 | 910.6 | 0 | 0
229.4444 | 2019-08-17 22:40 | 43694.9514 | 0 | 0 | 0 | 24.1 | 89.5 | 0.9 | 2.4 | 36.2 | 10.6 | 910.2 | 0 | 0
229.4514 | 2019-08-17 22:50 | 43694.9583 | 0 | 0 | 0 | 24.1 | 89.8 | 0.7 | 2.4 | 32.8 | 8.7 | 909.9 | 0 | 0
229.4583 | 2019-08-17 23:00 | 43694.9653 | 0 | 0 | 0 | 23.9 | 90.5 | 0.2 | 2.1 | 27.7 | 1.9 | 909.6 | 0 | 0
229.4653 | 2019-08-17 23:10 | 43694.9722 | 0 | 0 | 0 | 23.6 | 91.5 | 0.2 | 1.4 | 29.7 | 4.7 | 909.2 | 0 | 0
229.4722 | 2019-08-17 23:20 | 43694.9792 | 0 | 0 | 0 | 23.6 | 91.7 | 0.3 | 1.4 | 40 | 4.1 | 908.9 | 0 | 0
229.4792 | 2019-08-17 23:30 | 43694.9861 | 0 | 0 | 0 | 23.6 | 91.7 | 0.1 | 1.1 | 24.2 | 0.6 | 908.6 | 0 | 0
229.4861 | 2019-08-17 23:40 | 43694.9931 | 0 | 0 | 0 | 23.5 | 91.8 | 0 | 0 | 0 | 0 | 908.3 | 0 | 0
229.4931 | 2019-08-17 23:50 | 43695 | 0 | 0 | 0 | 23.4 | 92.3 | 0 | 0 | 0 | 0 | 908.1 | 0 | 0
229.5 | 2019-08-18 | 43695.0069 | 0 | 0 | 0 | 23.3 | 92.4 | 0 | 0 | 0 | 0 | 907.9 | 0 | 0
229.5069 | 2019-08-18 00:10 | 43695.0139 | 0 | 0 | 0 | 23.3 | 92.8 | 0 | 0 | 0 | 0 | 907.8 | 0 | 0
229.5139 | 2019-08-18 00:20 | 43695.0208 | 0 | 0 | 0 | 23.4 | 92.8 | 0 | 0 | 0 | 0 | 908.1 | 0 | 0
229.5208 | 2019-08-18 00:30 | 43695.0278 | 0 | 0 | 0 | 23.4 | 92.8 | 0.1 | 2.1 | 57.4 | 1.1 | 908.6 | 0 | 0
229.5278 | 2019-08-18 00:40 | 43695.0347 | 0 | 0 | 0 | 23.6 | 93.5 | 0.1 | 1.4 | 66.5 | 2.8 | 908.8 | 0 | 0
229.5347 | 2019-08-18 00:50 | 43695.0417 | 0 | 0 | 0 | 23.6 | 94 | 0.6 | 2.1 | 96.5 | 6.6 | 908.8 | 0 | 0
229.5417 | 2019-08-18 01:00 | 43695.0486 | 0 | 0 | 0 | 23.5 | 94.8 | 0.6 | 2.4 | 110.8 | 5.9 | 908.4 | 0 | 0
229.5486 | 2019-08-18 01:10 | 43695.0556 | 0 | 0 | 0 | 23.5 | 95.5 | 0.2 | 1.9 | 115.8 | 4.4 | 908 | 0 | 0
229.5556 | 2019-08-18 01:20 | 43695.0625 | 0 | 0 | 0 | 23.3 | 96 | 0.2 | 1.4 | 94.1 | 1.4 | 907.7 | 0 | 0
229.5625 | 2019-08-18 01:30 | 43695.0694 | 0 | 0 | 0 | 23.3 | 96.5 | 0.1 | 1.1 | 100.2 | 0 | 907.4 | 0 | 0
229.5694 | 2019-08-18 01:40 | 43695.0764 | 0 | 0 | 0 | 23.3 | 96.7 | 0 | 0 | 0 | 0 | 907.2 | 0 | 0
229.5764 | 2019-08-18 01:50 | 43695.0833 | 0 | 0 | 0 | 23.2 | 96.3 | 0.6 | 1.6 | 89 | 2.7 | 907.2 | 0 | 0
229.5833 | 2019-08-18 02:00 | 43695.0903 | 0 | 0 | 0 | 23.2 | 95.9 | 1.2 | 2.1 | 96.6 | 2.9 | 907.4 | 0 | 0
229.5903 | 2019-08-18 02:10 | 43695.0972 | 0 | 0 | 0 | 23.1 | 95.1 | 0.1 | 1.9 | 107.5 | 0.1 | 907.6 | 0 | 0
229.5972 | 2019-08-18 02:20 | 43695.1042 | 0 | 0 | 0 | 23.2 | 94.4 | 0.3 | 1.4 | 84.6 | 5.4 | 907.9 | 0 | 0
229.6042 | 2019-08-18 02:30 | 43695.1111 | 0 | 0 | 0 | 23.2 | 94.1 | 1.3 | 3.1 | 100.2 | 9 | 908.2 | 0 | 0
229.6111 | 2019-08-18 02:40 | 43695.1181 | 0 | 0 | 0 | 23.2 | 91.8 | 1.8 | 3.1 | 115.2 | 7.6 | 908.3 | 0 | 0
229.6181 | 2019-08-18 02:50 | 43695.125 | 0 | 0 | 0 | 23.2 | 91 | 1.7 | 3.1 | 119.6 | 4.6 | 908.5 | 0 | 0
229.625 | 2019-08-18 03:00 | 43695.1319 | 0 | 0 | 0 | 23.2 | 91.3 | 1 | 2.4 | 121.4 | 6.2 | 908.6 | 0 | 0
229.6319 | 2019-08-18 03:10 | 43695.1389 | 0 | 0 | 0 | 23.2 | 91.8 | 0.5 | 1.6 | 116.1 | 2 | 908.6 | 0 | 0
229.6389 | 2019-08-18 03:20 | 43695.1458 | 0 | 0 | 0 | 23.2 | 92.2 | 0 | 0 | 0 | 0 | 908.7 | 0 | 0
229.6458 | 2019-08-18 03:30 | 43695.1528 | 0 | 0 | 0 | 23.2 | 92.4 | 0 | 0 | 0 | 0 | 908.8 | 0 | 0
229.6528 | 2019-08-18 03:40 | 43695.1597 | 0 | 0 | 0 | 23.2 | 92.6 | 0 | 0 | 0 | 0 | 909.2 | 0 | 0
229.6597 | 2019-08-18 03:50 | 43695.1667 | 0 | 0 | 0 | 23 | 93.6 | 0.4 | 1.4 | 25.8 | 8.2 | 909.2 | 0 | 0
229.6667 | 2019-08-18 04:00 | 43695.1736 | 0 | 0 | 0 | 22.9 | 94.4 | 0 | 1.1 | 21.2 | 0 | 908.7 | 0 | 0
229.6736 | 2019-08-18 04:10 | 43695.1806 | 0 | 0 | 0 | 22.8 | 94.9 | 0 | 1.1 | 21.2 | 0 | 908.3 | 0 | 0
229.6806 | 2019-08-18 04:20 | 43695.1875 | 0 | 0 | 0 | 22.8 | 95.4 | 0 | 0 | 0 | 0 | 907.8 | 0 | 0
229.6875 | 2019-08-18 04:30 | 43695.1944 | 0 | 0 | 0 | 22.8 | 95.4 | 0 | 0 | 0 | 0 | 907.5 | 0 | 0
229.6944 | 2019-08-18 04:40 | 43695.2014 | 0 | 0 | 0 | 22.7 | 95.4 | 0 | 0 | 0 | 0 | 907.2 | 0 | 0
229.7014 | 2019-08-18 04:50 | 43695.2083 | 0 | 0 | 0 | 22.5 | 96 | 0 | 0 | 0 | 0 | 907 | 0 | 0
229.7083 | 2019-08-18 05:00 | 43695.2153 | 0 | 0 | 0 | 22.6 | 95.9 | 0 | 0 | 0 | 0 | 906.9 | 0 | 0
229.7153 | 2019-08-18 05:10 | 43695.2222 | 0 | 0 | 0 | 22.4 | 95.8 | 0.2 | 1.1 | 21.4 | 0 | 906.5 | 0 | 0
229.7222 | 2019-08-18 05:20 | 43695.2292 | 0 | 0 | 0 | 22.4 | 95.6 | 0.6 | 1.6 | 311.2 | 9 | 906.1 | 0 | 0
229.7292 | 2019-08-18 05:30 | 43695.2361 | 0 | 0 | 0 | 22.7 | 94.8 | 0.1 | 1.1 | 293.6 | 0 | 905.9 | 0 | 0
229.7361 | 2019-08-18 05:40 | 43695.2431 | 0 | 0 | 0 | 22.6 | 94.6 | 0 | 0 | 0 | 0 | 905.8 | 0 | 0
229.7431 | 2019-08-18 05:50 | 43695.25 | 6.9 | 0 | 7.6 | 22.5 | 95.4 | 0.1 | 1.4 | 293.4 | 0 | 905.7 | 10.0666 | 0
229.75 | 2019-08-18 06:00 | 43695.2569 | 21.3 | 0 | 22.1 | 22.8 | 95.9 | 0.5 | 2.1 | 259.4 | 17.9 | 905.8 | 7.6919 | 0
229.7569 | 2019-08-18 06:10 | 43695.2639 | 44.6 | 0 | 45.4 | 23.2 | 95.1 | 0.9 | 2.6 | 242.1 | 12.1 | 906.1 | 5.7615 | 0
229.7639 | 2019-08-18 06:20 | 43695.2708 | 75.4 | 32.4 | 61.6 | 23.5 | 94.1 | 1 | 3.4 | 227.5 | 10.4 | 906.7 | -46.9784 | 0
229.7708 | 2019-08-18 06:30 | 43695.2778 | 110.5 | 176 | 76.5 | 23.9 | 93.3 | 0.7 | 2.6 | 212.3 | 5.1 | 907.7 | 13.2101 | 0
229.7778 | 2019-08-18 06:40 | 43695.2847 | 139.9 | 224.1 | 89.1 | 24.4 | 91.5 | 0 | 1.6 | 206.8 | 0 | 909.8 | 15.7089 | 0
229.7847 | 2019-08-18 06:50 | 43695.2917 | 171.6 | 273.6 | 100 | 24.9 | 89.7 | 0.6 | 2.4 | 193.6 | 12.4 | 912.7 | 16.5135 | 0
229.7917 | 2019-08-18 07:00 | 43695.2986 | 202.8 | 310.5 | 111.2 | 25 | 88.3 | 0.8 | 2.1 | 208.4 | 9.9 | 915.8 | 17.8288 | 0
229.7986 | 2019-08-18 07:10 | 43695.3056 | 235 | 337.2 | 124 | 25.1 | 87.5 | 0.6 | 2.6 | 197 | 7.4 | 918.4 | 17.4242 | 0
229.8056 | 2019-08-18 07:20 | 43695.3125 | 268.5 | 352.4 | 140.4 | 25.4 | 86.4 | 1.4 | 3.1 | 199.4 | 10.8 | 921.1 | 16.0496 | 0
229.8125 | 2019-08-18 07:30 | 43695.3194 | 344.3 | 373.9 | 196.4 | 25.4 | 85.5 | 1.9 | 3.1 | 213.1 | 10.7 | 923.8 | 16.7538 | 0
229.8194 | 2019-08-18 07:40 | 43695.3264 | 393.3 | 394.5 | 224.5 | 25.6 | 84.6 | 1.6 | 2.6 | 217.2 | 8.6 | 926.7 | 16.7374 | 0
229.8264 | 2019-08-18 07:50 | 43695.3333 | 290.5 | 193.3 | 203.2 | 25.7 | 84.2 | 1.8 | 2.9 | 209.6 | 6.6 | 929.5 | 11.0321 | 0
229.8333 | 2019-08-18 08:00 | 43695.3403 | 457.7 | 462 | 227.9 | 25.9 | 84.4 | 1.2 | 2.6 | 206.3 | 15.5 | 931.1 | 11.7861 | 0
229.8403 | 2019-08-18 08:10 | 43695.3472 | 566.6 | 455 | 326.9 | 26.9 | 81.1 | 1.1 | 2.6 | 232.5 | 10.1 | 934.2 | 12.0604 | 0
229.8472 | 2019-08-18 08:20 | 43695.3542 | 427.7 | 209.2 | 314.7 | 26.9 | 78.8 | 1.7 | 3.1 | 233 | 20.5 | 937.9 | 11.3388 | 0
229.8542 | 2019-08-18 08:30 | 43695.3611 | 474.1 | 431.8 | 219.7 | 26.9 | 78.2 | 2.3 | 3.6 | 261.2 | 20.4 | 939.3 | 7.9515 | 0
229.8611 | 2019-08-18 08:40 | 43695.3681 | 550.6 | 541.3 | 216.8 | 27.1 | 77.8 | 1.8 | 3.6 | 243.5 | 19 | 940.1 | 10.1291 | 0
229.8681 | 2019-08-18 08:50 | 43695.375 | 578.5 | 557.3 | 219.2 | 27.4 | 76 | 2.3 | 3.6 | 245.2 | 25.4 | 941.7 | 9.3187 | 0
229.875 | 2019-08-18 09:00 | 43695.3819 | 602.9 | 593.7 | 204 | 27.7 | 74.5 | 1.8 | 3.4 | 258.1 | 16.4 | 943.1 | 8.7436 | 0
229.8819 | 2019-08-18 09:10 | 43695.3889 | 629.3 | 607.8 | 205.7 | 27.9 | 73.1 | 2.1 | 3.9 | 244.6 | 23.8 | 944.5 | 8.7572 | 0
229.8889 | 2019-08-18 09:20 | 43695.3958 | 658.9 | 625.2 | 207.6 | 28.2 | 72.8 | 2.2 | 3.6 | 239.8 | 22.1 | 945.9 | 8.0139 | 0
229.8958 | 2019-08-18 09:30 | 43695.4028 | 681.8 | 631.6 | 210.3 | 28.3 | 71.9 | 2.2 | 4.1 | 230 | 25.3 | 947.5 | 6.4065 | 0
229.9028 | 2019-08-18 09:40 | 43695.4097 | 713.9 | 656.8 | 209.2 | 28.5 | 70 | 2.4 | 3.9 | 266.8 | 22.9 | 948.7 | 6.3445 | 0
229.9097 | 2019-08-18 09:50 | 43695.4167 | 736.6 | 664.8 | 211.3 | 28.9 | 69.1 | 2.1 | 3.9 | 252.9 | 20.4 | 949.8 | 5.2353 | 0
229.9167 | 2019-08-18 10:00 | 43695.4236 | 761.9 | 678.1 | 211.9 | 28.7 | 69.2 | 2.8 | 5.6 | 249.7 | 21.9 | 950.9 | 3.8135 | 0
229.9236 | 2019-08-18 10:10 | 43695.4306 | 775.6 | 672.1 | 217.9 | 28.9 | 69.4 | 2.7 | 5.4 | 263.3 | 29 | 951.4 | 3.081 | 0
229.9306 | 2019-08-18 10:20 | 43695.4375 | 800.3 | 683.1 | 221.6 | 29.2 | 68.6 | 2.6 | 5.1 | 242.5 | 23 | 951.9 | 2.4328 | 0
229.9375 | 2019-08-18 10:30 | 43695.4444 | 823 | 695.8 | 223.2 | 29.3 | 67.3 | 2.6 | 4.4 | 269.7 | 24.9 | 952.5 | 2.7141 | 0
229.9444 | 2019-08-18 10:40 | 43695.4514 | 826.6 | 684.3 | 227.3 | 29.4 | 67 | 2.9 | 4.4 | 248.8 | 27.8 | 952.5 | 2.6644 | 0
229.9514 | 2019-08-18 10:50 | 43695.4583 | 836.2 | 675.4 | 236.2 | 29.3 | 67.6 | 2.9 | 4.9 | 259.1 | 18.1 | 952.2 | 2.4377 | 0
229.9583 | 2019-08-18 11:00 | 43695.4653 | 845.8 | 673.6 | 240.7 | 29.5 | 67.1 | 2.9 | 5.1 | 280.7 | 20.6 | 951.7 | 3.1261 | 0
229.9653 | 2019-08-18 11:10 | 43695.4722 | 858.4 | 677.2 | 243.4 | 29.6 | 66.5 | 3.3 | 5.1 | 269 | 19.7 | 951.2 | 2.8096 | 0
229.9722 | 2019-08-18 11:20 | 43695.4792 | 865.5 | 670.7 | 250.9 | 29.9 | 65.5 | 2.3 | 4.4 | 271.1 | 19.3 | 950.7 | 2.5682 | 0
229.9792 | 2019-08-18 11:30 | 43695.4861 | 867.1 | 663.6 | 255.2 | 30.1 | 64.5 | 2.9 | 4.6 | 277.6 | 25.4 | 950.4 | 3.0234 | 0
229.9861 | 2019-08-18 11:40 | 43695.4931 | 873.8 | 672.2 | 249.9 | 30.2 | 64.8 | 3.4 | 5.1 | 271.7 | 21.5 | 949.9 | 2.221 | 0
229.9931 | 2019-08-18 11:50 | 43695.5 | 888.1 | 691.7 | 242.9 | 30.1 | 64.6 | 3 | 4.9 | 276.4 | 22.6 | 949.2 | 1.353 | 0
230 | 2019-08-18 12:00 | 43695.5069 | 886 | 680 | 250.1 | 30.5 | 63.9 | 2.6 | 3.9 | 278.1 | 23.5 | 948.6 | 0.94117 | 0
230.0069 | 2019-08-18 12:10 | 43695.5139 | 880.8 | 672.2 | 252 | 30.9 | 63 | 2.3 | 5.1 | 274.8 | 31.6 | 948.3 | 0.93721 | 0
230.0139 | 2019-08-18 12:20 | 43695.5208 | 881.4 | 678.6 | 247.8 | 31.1 | 61.9 | 2.8 | 4.6 | 300.7 | 30.8 | 948.3 | 1.3137 | 0
230.0208 | 2019-08-18 12:30 | 43695.5278 | 883.7 | 683.3 | 246.3 | 31.2 | 61.6 | 2.5 | 4.9 | 294.8 | 30.6 | 948.3 | -0.082162 | 0
230.0278 | 2019-08-18 12:40 | 43695.5347 | 881.8 | 680.7 | 249.9 | 31.5 | 60.6 | 2.5 | 4.1 | 306.1 | 31.4 | 948.7 | 0.062622 | 0
230.0347 | 2019-08-18 12:50 | 43695.5417 | 878.7 | 671.8 | 258.6 | 31.4 | 60.7 | 2.9 | 4.6 | 283.1 | 28.3 | 949.2 | -0.35995 | 0
230.0417 | 2019-08-18 13:00 | 43695.5486 | 854.5 | 646.1 | 261.9 | 31.8 | 60.8 | 2.1 | 4.4 | 294.9 | 24.1 | 949.9 | -1.4186 | 0
230.0486 | 2019-08-18 13:10 | 43695.5556 | 855.8 | 674 | 243.3 | 31.8 | 60 | 2.6 | 4.6 | 306.7 | 27 | 951.4 | -1.8082 | 0
230.0556 | 2019-08-18 13:20 | 43695.5625 | 851.3 | 678.4 | 240.6 | 31.8 | 59.4 | 2.8 | 4.9 | 285.9 | 42.3 | 952.6 | -3.2052 | 0
230.0625 | 2019-08-18 13:30 | 43695.5694 | 837.7 | 677.4 | 234.6 | 31.9 | 58.4 | 2.4 | 5.9 | 276.9 | 21.8 | 954.1 | -4.7172 | 0
230.0694 | 2019-08-18 13:40 | 43695.5764 | 822.9 | 676.7 | 228 | 31.9 | 58.6 | 2.4 | 4.9 | 309.7 | 28.1 | 955.2 | -6.3852 | 0
230.0764 | 2019-08-18 13:50 | 43695.5833 | 809.9 | 680.9 | 220.2 | 32.1 | 58.7 | 2.1 | 4.9 | 270.2 | 24.1 | 956.7 | -7.8195 | 0
230.0833 | 2019-08-18 14:00 | 43695.5903 | 791.5 | 674.6 | 217.5 | 32.6 | 56.4 | 2.1 | 3.6 | 304 | 30.5 | 958.7 | -8.6016 | 0
230.0903 | 2019-08-18 14:10 | 43695.5972 | 770.3 | 664.6 | 216.2 | 32.6 | 56.2 | 2.4 | 4.6 | 300.3 | 27.7 | 960.7 | -8.8827 | 0
230.0972 | 2019-08-18 14:20 | 43695.6042 | 751.6 | 657.8 | 215.8 | 32.5 | 57.9 | 2.4 | 4.4 | 278.8 | 24.9 | 962.2 | -8.6273 | 0
230.1042 | 2019-08-18 14:30 | 43695.6111 | 719.2 | 631.3 | 218.7 | 32.5 | 59.1 | 1.9 | 3.6 | 200 | 29.4 | 963.7 | -7.1345 | 0
230.1111 | 2019-08-18 14:40 | 43695.6181 | 670.3 | 580.1 | 223 | 32.6 | 58.4 | 2.6 | 4.6 | 235.2 | 30.2 | 966.4 | -6.402 | 0
230.1181 | 2019-08-18 14:50 | 43695.625 | 502.4 | 331.4 | 258.4 | 32.2 | 59.1 | 2.1 | 3.4 | 267.2 | 38.3 | 966.6 | 1.7389 | 0
230.125 | 2019-08-18 15:00 | 43695.6319 | 483.9 | 303.1 | 267.9 | 32.2 | 60.1 | 2.6 | 5.6 | 270.1 | 34.1 | 965.3 | 1.6269 | 0
230.1319 | 2019-08-18 15:10 | 43695.6389 | 637.3 | 589.8 | 223.5 | 32.7 | 57.8 | 2.2 | 3.9 | 232.3 | 29.5 | 964.9 | -8.448 | 0
230.1389 | 2019-08-18 15:20 | 43695.6458 | 604.5 | 588.3 | 207.4 | 33.2 | 55.5 | 2.3 | 4.1 | 210.6 | 21.8 | 967 | -8.1116 | 0
230.1458 | 2019-08-18 15:30 | 43695.6528 | 570.3 | 552.9 | 212.2 | 33.3 | 53.6 | 1.8 | 3.4 | 241.5 | 27.9 | 969.4 | -7.5786 | 0
230.1528 | 2019-08-18 15:40 | 43695.6597 | 529.4 | 535.9 | 197.9 | 32.9 | 56.5 | 2.5 | 4.1 | 217.1 | 22.8 | 970.9 | -6.6119 | 0
230.1597 | 2019-08-18 15:50 | 43695.6667 | 492.3 | 513.3 | 190 | 32.7 | 56 | 2.5 | 4.6 | 208.1 | 28.9 | 971.3 | -5.8904 | 0
230.1667 | 2019-08-18 16:00 | 43695.6736 | 473.2 | 497.4 | 195.2 | 32.9 | 56.4 | 1.9 | 4.1 | 220.2 | 32.7 | 971.3 | -5.6836 | 0
230.1736 | 2019-08-18 16:10 | 43695.6806 | 454.7 | 482.4 | 200.9 | 32.8 | 58.1 | 2.1 | 3.6 | 186.5 | 18.6 | 971.9 | -3.6927 | 0
230.1806 | 2019-08-18 16:20 | 43695.6875 | 406.5 | 456.3 | 181.2 | 32.2 | 59.4 | 2.3 | 3.6 | 179.2 | 14.7 | 972.3 | -2.65 | 0
230.1875 | 2019-08-18 16:30 | 43695.6944 | 366.5 | 407 | 179.3 | 32.6 | 57.9 | 1.3 | 2.9 | 176 | 17 | 972.8 | -0.85007 | 0
230.1944 | 2019-08-18 16:40 | 43695.7014 | 173.3 | 85.4 | 140.2 | 32.6 | 58.8 | 1.5 | 2.6 | 204 | 25.1 | 972.7 | 7.783 | 0
230.2014 | 2019-08-18 16:50 | 43695.7083 | 256.5 | 293.9 | 141.4 | 32.6 | 58.6 | 0.4 | 1.9 | 219.6 | 5.8 | 970 | 1.2837 | 0
230.2083 | 2019-08-18 17:00 | 43695.7153 | 199.3 | 176.6 | 137.6 | 32.3 | 59.7 | 1.4 | 3.1 | 194.1 | 15.7 | 969.9 | 5.0896 | 0
230.2153 | 2019-08-18 17:10 | 43695.7222 | 163.5 | 175 | 110.1 | 31.9 | 60.6 | 1.7 | 2.9 | 190.7 | 7.8 | 968.5 | 11.05 | 0
230.2222 | 2019-08-18 17:20 | 43695.7292 | 190.9 | 271.4 | 113.4 | 32 | 59.8 | 1.7 | 3.1 | 184.1 | 12.6 | 966.7 | 5.3588 | 0
230.2292 | 2019-08-18 17:30 | 43695.7361 | 144.1 | 184.7 | 98.7 | 31.5 | 61.7 | 2.1 | 3.1 | 169.6 | 14.3 | 965.8 | 7.7841 | 0
230.2361 | 2019-08-18 17:40 | 43695.7431 | 114.5 | 167.2 | 79.7 | 31.4 | 63.2 | 1.7 | 2.9 | 185.2 | 18.6 | 964 | 10.2408 | 0
230.2431 | 2019-08-18 17:50 | 43695.75 | 85.3 | 122.1 | 64.4 | 31.5 | 64.1 | 2 | 3.1 | 187.2 | 12.7 | 961.7 | 10.1417 | 0
230.25 | 2019-08-18 18:00 | 43695.7569 | 16.5 | 0 | 19.5 | 30.8 | 65.4 | 2.2 | 3.9 | 184.9 | 6 | 958.6 | 19.7877 | 0
230.2569 | 2019-08-18 18:10 | 43695.7639 | 3.9 | 0 | 6.3 | 30.5 | 66.6 | 2 | 3.6 | 194 | 9.7 | 954.4 | 20.5781 | 0
230.2639 | 2019-08-18 18:20 | 43695.7708 | 0.5 | 0 | 2.4 | 30.3 | 67.9 | 1.8 | 3.1 | 190.9 | 8.2 | 950.6 | 23.1946 | 0
230.2708 | 2019-08-18 18:30 | 43695.7778 | 0 | 0 | 0 | 29.9 | 69.6 | 1.6 | 2.6 | 196.3 | 5.7 | 947.4 | 0 | 0
230.2778 | 2019-08-18 18:40 | 43695.7847 | 0 | 0 | 0 | 29.9 | 69.4 | 1.7 | 2.9 | 197.5 | 3.6 | 944.7 | 0 | 0
230.2847 | 2019-08-18 18:50 | 43695.7917 | 0 | 0 | 0 | 29.7 | 70.2 | 1.8 | 2.9 | 200.9 | 11.4 | 942.5 | 0 | 0
230.2917 | 2019-08-18 19:00 | 43695.7986 | 0 | 0 | 0 | 29.9 | 69.3 | 1.9 | 2.9 | 207.6 | 9.6 | 940.6 | 0 | 0
230.2986 | 2019-08-18 19:10 | 43695.8056 | 0 | 0 | 0 | 29.5 | 71.2 | 1 | 2.1 | 196 | 0.7 | 938.9 | 0 | 0
230.3056 | 2019-08-18 19:20 | 43695.8125 | 0 | 0 | 0 | 29.2 | 72.4 | 1.1 | 2.1 | 179.4 | 13.1 | 937.4 | 0 | 0
230.3125 | 2019-08-18 19:30 | 43695.8194 | 0 | 0 | 0 | 29.2 | 72.4 | 0.4 | 1.6 | 164.9 | 0 | 936.1 | 0 | 0
230.3194 | 2019-08-18 19:40 | 43695.8264 | 0 | 0 | 0 | 29.2 | 72.9 | 0.9 | 2.4 | 165.3 | 0.4 | 935.1 | 0 | 0
230.3264 | 2019-08-18 19:50 | 43695.8333 | 0 | 0 | 0 | 29 | 74.4 | 1.5 | 2.1 | 143.4 | 4 | 934.1 | 0 | 0
230.3333 | 2019-08-18 20:00 | 43695.8403 | 0 | 0 | 0 | 28.7 | 75.7 | 2.2 | 3.9 | 134.4 | 9.9 | 933.1 | 0 | 0
230.3403 | 2019-08-18 20:10 | 43695.8472 | 0 | 0 | 0 | 28.5 | 76.6 | 1.7 | 3.6 | 121.9 | 5.7 | 932 | 0 | 0
230.3472 | 2019-08-18 20:20 | 43695.8542 | 0 | 0 | 0 | 28.6 | 75.9 | 0.4 | 1.6 | 123.1 | 3.7 | 931.1 | 0 | 0
230.3542 | 2019-08-18 20:30 | 43695.8611 | 0 | 0 | 0 | 28.5 | 76.7 | 0.4 | 1.1 | 114 | 0 | 930.5 | 0 | 0
230.3611 | 2019-08-18 20:40 | 43695.8681 | 0 | 0 | 0 | 28.4 | 77.3 | 0.9 | 1.6 | 102.3 | 7.5 | 929.9 | 0 | 0
230.3681 | 2019-08-18 20:50 | 43695.875 | 0 | 0 | 0 | 28.1 | 78.4 | 1.4 | 2.6 | 63.9 | 39.4 | 929.4 | 0 | 0
230.375 | 2019-08-18 21:00 | 43695.8819 | 0 | 0 | 0 | 28.1 | 79 | 1.5 | 2.4 | 8.7 | 0.9 | 929 | 0 | 0
230.3819 | 2019-08-18 21:10 | 43695.8889 | 0 | 0 | 0 | 28.1 | 78.2 | 1.6 | 2.4 | 8.9 | 7.9 | 928.5 | 0 | 0
230.3889 | 2019-08-18 21:20 | 43695.8958 | 0 | 0 | 0 | 28.1 | 77.4 | 1.5 | 2.9 | 37.1 | 15.2 | 928 | 0 | 0
230.3958 | 2019-08-18 21:30 | 43695.9028 | 0 | 0 | 0 | 28 | 77.3 | 1.4 | 2.9 | 44.5 | 25.3 | 927.6 | 0 | 0
230.4028 | 2019-08-18 21:40 | 43695.9097 | 0 | 0 | 0 | 27.9 | 78.6 | 0.7 | 2.6 | 20.2 | 4.4 | 927.1 | 0 | 0
230.4097 | 2019-08-18 21:50 | 43695.9167 | 0 | 0 | 0 | 27.7 | 80.6 | 1.9 | 3.6 | 89.4 | 17.4 | 926.8 | 0 | 0
230.4167 | 2019-08-18 22:00 | 43695.9236 | 0 | 0 | 0 | 27.6 | 83.7 | 3.4 | 4.9 | 116.3 | 8.3 | 926.4 | 0 | 0
230.4236 | 2019-08-18 22:10 | 43695.9306 | 0 | 0 | 0 | 27.6 | 86.3 | 1.8 | 4.6 | 87.3 | 22.3 | 925.7 | 0 | 0
230.4306 | 2019-08-18 22:20 | 43695.9375 | 0 | 0 | 0 | 27.7 | 86.2 | 1.3 | 3.4 | 92 | 15.8 | 925.2 | 0 | 0
230.4375 | 2019-08-18 22:30 | 43695.9444 | 0 | 0 | 0 | 27.7 | 86.7 | 2.2 | 3.6 | 116.1 | 6.5 | 925.1 | 0 | 0
230.4444 | 2019-08-18 22:40 | 43695.9514 | 0 | 0 | 0 | 27.7 | 87.1 | 1.9 | 3.4 | 111.8 | 5.9 | 925 | 0 | 0
230.4514 | 2019-08-18 22:50 | 43695.9583 | 0 | 0 | 0 | 27.6 | 87.9 | 1.6 | 3.1 | 98.8 | 4.2 | 925 | 0 | 0
230.4583 | 2019-08-18 23:00 | 43695.9653 | 0 | 0 | 0 | 27.6 | 87.9 | 0.3 | 2.4 | 77.3 | 6.6 | 924.9 | 0 | 0
230.4653 | 2019-08-18 23:10 | 43695.9722 | 0 | 0 | 0 | 27.7 | 87.3 | 0.1 | 1.6 | 59.5 | 1.9 | 925.1 | 0 | 0
230.4722 | 2019-08-18 23:20 | 43695.9792 | 0 | 0 | 0 | 27.6 | 87.5 | 0.8 | 1.4 | 34.5 | 6.3 | 925.4 | 0 | 0
230.4792 | 2019-08-18 23:30 | 43695.9861 | 0 | 0 | 0 | 27.4 | 88.6 | 0.2 | 1.6 | 33.4 | 0.6 | 925.5 | 0 | 0
230.4861 | 2019-08-18 23:40 | 43695.9931 | 0 | 0 | 0 | 27.3 | 88 | 1.1 | 2.9 | 145.6 | 20.1 | 925.4 | 0 | 0
230.4931 | 2019-08-18 23:50 | 43696 | 0 | 0 | 0 | 27.5 | 86.5 | 0.7 | 2.4 | 180.5 | 5 | 925.2 | 0 | 0
230.5 | 2019-08-19 | 43696.0069 | 0 | 0 | 0 | 27.5 | 86.2 | 0.4 | 1.6 | 160.9 | 6.8 | 925.1 | 0 | 0
230.5069 | 2019-08-19 00:10 | 43696.0139 | 0 | 0 | 0 | 27.4 | 87.3 | 0.6 | 1.6 | 73.2 | 9.2 | 925 | 0 | 0
230.5139 | 2019-08-19 00:20 | 43696.0208 | 0 | 0 | 0 | 27.1 | 88.5 | 1.6 | 2.4 | 84.4 | 13.3 | 924.7 | 0 | 0
230.5208 | 2019-08-19 00:30 | 43696.0278 | 0 | 0 | 0 | 27 | 87.8 | 2 | 7.9 | 52.8 | 29.1 | 924.1 | 0 | 0
230.5278 | 2019-08-19 00:40 | 43696.0347 | 0 | 0 | 0 | 25.6 | 66.5 | 2.6 | 6.7 | 68.7 | 51.7 | 923.3 | 0 | 0
230.5347 | 2019-08-19 00:50 | 43696.0417 | 0 | 0 | 0 | 24.3 | 62 | 4.7 | 9.7 | 91.4 | 38.4 | 921.9 | 0 | 0
230.5417 | 2019-08-19 01:00 | 43696.0486 | 0 | 0 | 0 | 23.1 | 64.2 | 7.7 | 14.7 | 98 | 20.9 | 919.6 | 0 | 0
230.5486 | 2019-08-19 01:10 | 43696.0556 | 0 | 0 | 0 | 22.5 | 70 | 5.1 | 10.4 | 83.6 | 37.6 | 916.7 | 0 | 0
230.5556 | 2019-08-19 01:20 | 43696.0625 | 0 | 0 | 0 | 22.2 | 70.5 | 3.1 | 7.7 | 62.2 | 46.5 | 914.2 | 0 | 0
230.5625 | 2019-08-19 01:30 | 43696.0694 | 0 | 0 | 0 | 21.9 | 71.1 | 3.4 | 8.2 | 33.4 | 26.1 | 912.2 | 0 | 0
230.5694 | 2019-08-19 01:40 | 43696.0764 | 0 | 0 | 0 | 21.6 | 70.7 | 3.7 | 7.4 | 33.7 | 28.5 | 910.5 | 0 | 0
230.5764 | 2019-08-19 01:50 | 43696.0833 | 0 | 0 | 0 | 21.9 | 68.7 | 2.6 | 4.9 | 72.1 | 38.8 | 909 | 0 | 0
230.5833 | 2019-08-19 02:00 | 43696.0903 | 0 | 0 | 0 | 22 | 68.8 | 2.3 | 4.4 | 85.6 | 32 | 908 | 0 | 0
230.5903 | 2019-08-19 02:10 | 43696.0972 | 0 | 0 | 0 | 22.4 | 66.2 | 1.1 | 2.9 | 79.6 | 19.3 | 907.4 | 0 | 0
230.5972 | 2019-08-19 02:20 | 43696.1042 | 0 | 0 | 0 | 22.7 | 66.2 | 2.5 | 3.6 | 139.6 | 6.6 | 907.2 | 0 | 0
230.6042 | 2019-08-19 02:30 | 43696.1111 | 0 | 0 | 0 | 22.9 | 65.5 | 2.4 | 4.1 | 118 | 9.5 | 907.2 | 0 | 0
230.6111 | 2019-08-19 02:40 | 43696.1181 | 0 | 0 | 0 | 23.4 | 64.5 | 2.3 | 3.9 | 129.4 | 13.7 | 907.4 | 0 | 0
230.6181 | 2019-08-19 02:50 | 43696.125 | 0 | 0 | 0 | 23.4 | 65.9 | 2.3 | 3.6 | 117.2 | 11.9 | 907.7 | 0 | 0
230.625 | 2019-08-19 03:00 | 43696.1319 | 0 | 0 | 0 | 23.2 | 66.7 | 3.5 | 4.9 | 112.1 | 10.9 | 907.8 | 0 | 0
230.6319 | 2019-08-19 03:10 | 43696.1389 | 0 | 0 | 0 | 23 | 68.6 | 3.2 | 4.6 | 105 | 8.2 | 907.8 | 0 | 0
230.6389 | 2019-08-19 03:20 | 43696.1458 | 0 | 0 | 0 | 23.1 | 68.2 | 1.6 | 3.4 | 86.1 | 24.7 | 907.6 | 0 | 0
230.6458 | 2019-08-19 03:30 | 43696.1528 | 0 | 0 | 0 | 23.3 | 65.9 | 1.5 | 3.6 | 55 | 22 | 907.5 | 0 | 0
230.6528 | 2019-08-19 03:40 | 43696.1597 | 0 | 0 | 0 | 23.2 | 66.7 | 1.5 | 3.4 | 86.7 | 16.3 | 907.3 | 0 | 0
230.6597 | 2019-08-19 03:50 | 43696.1667 | 0 | 0 | 0 | 22.9 | 69.6 | 2.8 | 3.6 | 108.1 | 11.2 | 907.1 | 0 | 0
230.6667 | 2019-08-19 04:00 | 43696.1736 | 0 | 0 | 0 | 22.5 | 71.3 | 2.2 | 3.6 | 95.4 | 18.4 | 906.7 | 0 | 0
230.6736 | 2019-08-19 04:10 | 43696.1806 | 0 | 0 | 0 | 22.6 | 69.1 | 0.9 | 2.9 | 68.3 | 18.9 | 906.2 | 0 | 0
230.6806 | 2019-08-19 04:20 | 43696.1875 | 0 | 0 | 0 | 22.6 | 69.5 | 1.8 | 2.9 | 104.2 | 8.2 | 905.9 | 0 | 0
230.6875 | 2019-08-19 04:30 | 43696.1944 | 0 | 0 | 0 | 22.4 | 71.7 | 1.7 | 2.6 | 104.5 | 5.3 | 905.5 | 0 | 0
230.6944 | 2019-08-19 04:40 | 43696.2014 | 0 | 0 | 0 | 22.4 | 71 | 0.3 | 1.6 | 104.9 | 0 | 905.1 | 0 | 0
230.7014 | 2019-08-19 04:50 | 43696.2083 | 0 | 0 | 0 | 22.1 | 71.8 | 0.5 | 1.6 | 58.6 | 17.8 | 904.7 | 0 | 0
230.7083 | 2019-08-19 05:00 | 43696.2153 | 0 | 0 | 0 | 22 | 72.7 | 0.9 | 1.4 | 35.4 | 0 | 904.3 | 0 | 0
230.7153 | 2019-08-19 05:10 | 43696.2222 | 0 | 0 | 0 | 22.1 | 72.6 | 1.5 | 3.6 | 323 | 33 | 903.9 | 0 | 0
230.7222 | 2019-08-19 05:20 | 43696.2292 | 0 | 0 | 0 | 22.3 | 73 | 3.3 | 5.1 | 290.9 | 15.8 | 903.7 | 0 | 0
230.7292 | 2019-08-19 05:30 | 43696.2361 | 0 | 0 | 0 | 22.4 | 72.9 | 1.5 | 4.1 | 272.5 | 13.4 | 903.6 | 0 | 0
230.7361 | 2019-08-19 05:40 | 43696.2431 | 0.6 | 0 | 0 | 22.4 | 73 | 1.1 | 1.9 | 221.2 | 10.9 | 903.8 | -17.8177 | 0
230.7431 | 2019-08-19 05:50 | 43696.25 | 5.2 | 0 | 5.4 | 22.3 | 74.4 | 1.1 | 1.9 | 231.3 | 42.1 | 903.8 | 2.973 | 0
230.75 | 2019-08-19 06:00 | 43696.2569 | 12.8 | 0 | 13 | 22.1 | 76.7 | 1.5 | 3.6 | 194.5 | 39.7 | 903.8 | 1.9654 | 0
230.7569 | 2019-08-19 06:10 | 43696.2639 | 26.1 | 0 | 26 | 22.3 | 73.8 | 1.8 | 3.4 | 170.5 | 14.1 | 903.6 | -0.73186 | 0
230.7639 | 2019-08-19 06:20 | 43696.2708 | 57.1 | 110.3 | 36.7 | 23.4 | 66.8 | 1.9 | 4.4 | 180.9 | 19.4 | 903.9 | -8.5336 | 0
230.7708 | 2019-08-19 06:30 | 43696.2778 | 125.4 | 401 | 46.5 | 24.1 | 66.2 | 1.2 | 2.6 | 268.3 | 16.6 | 904.9 | 19.3137 | 0
230.7778 | 2019-08-19 06:40 | 43696.2847 | 161.8 | 477.8 | 51.3 | 24.6 | 66.8 | 0.8 | 2.1 | 207.1 | 31.5 | 907.7 | 20.5621 | 0
230.7847 | 2019-08-19 06:50 | 43696.2917 | 197.9 | 529 | 57.8 | 24.7 | 64.4 | 1.2 | 2.6 | 230.7 | 29.6 | 911.6 | 22.2028 | 0
230.7917 | 2019-08-19 07:00 | 43696.2986 | 227.6 | 547.9 | 64.2 | 24.6 | 69.2 | 1.4 | 3.9 | 356.2 | 25.7 | 914.9 | 22.4185 | 0
230.7986 | 2019-08-19 07:10 | 43696.3056 | 264.7 | 591.1 | 68.1 | 25.1 | 66.9 | 0.1 | 1.4 | 10.4 | 5.8 | 917.6 | 21.4536 | 0
230.8056 | 2019-08-19 07:20 | 43696.3125 | 296.5 | 608.6 | 73.9 | 25.4 | 64.2 | 0.4 | 1.4 | 350 | 14 | 921.3 | 21.1022 | 0
230.8125 | 2019-08-19 07:30 | 43696.3194 | 334.1 | 638.6 | 78 | 26.2 | 63.1 | 0.1 | 1.4 | 276.2 | 16.8 | 924.8 | 17.283 | 0
230.8194 | 2019-08-19 07:40 | 43696.3264 | 368.2 | 660.1 | 81.9 | 25.9 | 62.4 | 1.7 | 3.4 | 140.4 | 15.6 | 928.4 | 16.6497 | 0
230.8264 | 2019-08-19 07:50 | 43696.3333 | 405 | 681.2 | 86.8 | 25.5 | 60.5 | 1.2 | 2.6 | 105.8 | 13.4 | 931.2 | 14.2493 | 0
230.8333 | 2019-08-19 08:00 | 43696.3403 | 436.8 | 690.1 | 91.8 | 26.4 | 57.6 | 0.4 | 1.6 | 26.1 | 6.3 | 933.6 | 11.7407 | 0
230.8403 | 2019-08-19 08:10 | 43696.3472 | 474 | 708.9 | 97.1 | 26.5 | 57.4 | 1.6 | 2.6 | 152.6 | 27 | 936.5 | 10.0793 | 0
230.8472 | 2019-08-19 08:20 | 43696.3542 | 504.8 | 714.3 | 103.2 | 26.1 | 58.2 | 1.9 | 2.9 | 128.4 | 15.9 | 939.3 | 8.8821 | 0
230.8542 | 2019-08-19 08:30 | 43696.3611 | 540.6 | 734.4 | 105.7 | 26.5 | 55.6 | 1 | 2.9 | 150.9 | 15 | 941.1 | 7.6686 | 0
230.8611 | 2019-08-19 08:40 | 43696.3681 | 572.8 | 751 | 106.6 | 26.9 | 53.1 | 1 | 2.4 | 174.5 | 6 | 943.2 | 7.0529 | 0
230.8681 | 2019-08-19 08:50 | 43696.375 | 603.9 | 764.4 | 108.4 | 27.5 | 51.7 | 1 | 2.1 | 192.2 | 5.7 | 945.6 | 6.6704 | 0
230.875 | 2019-08-19 09:00 | 43696.3819 | 633.5 | 771.9 | 112.4 | 28 | 51.1 | 0.9 | 1.9 | 182.8 | 6.3 | 948 | 5.7906 | 0
230.8819 | 2019-08-19 09:10 | 43696.3889 | 658.8 | 774.6 | 116.8 | 28.7 | 49 | 0.8 | 1.9 | 284.2 | 63.8 | 950.5 | 6.2366 | 0
230.8889 | 2019-08-19 09:20 | 43696.3958 | 681.3 | 772.7 | 122.5 | 29.1 | 48.8 | 1 | 2.6 | 284 | 15.9 | 952.8 | 6.6908 | 0
230.8958 | 2019-08-19 09:30 | 43696.4028 | 710.7 | 786.8 | 123.4 | 29.1 | 49.9 | 1.1 | 2.6 | 309.3 | 14.4 | 954.1 | 6.276 | 0
230.9028 | 2019-08-19 09:40 | 43696.4097 | 734.9 | 793.7 | 125 | 29.4 | 49.8 | 1.6 | 2.6 | 272.3 | 35.4 | 955.4 | 5.9145 | 0
230.9097 | 2019-08-19 09:50 | 43696.4167 | 759.2 | 800 | 126.3 | 29 | 52.2 | 1.6 | 2.9 | 296.9 | 75.1 | 956.3 | 3.6095 | 0
230.9167 | 2019-08-19 10:00 | 43696.4236 | 785.2 | 812 | 126.8 | 29.5 | 52.7 | 1 | 2.4 | 320.9 | 30.8 | 957.2 | 3.104 | 0
230.9236 | 2019-08-19 10:10 | 43696.4306 | 803.3 | 813.8 | 128.4 | 30.2 | 52.4 | 1.2 | 3.1 | 338.5 | 16.2 | 958.6 | 2.4991 | 0
230.9306 | 2019-08-19 10:20 | 43696.4375 | 819.3 | 812.6 | 131.8 | 30.3 | 52.2 | 1.4 | 2.6 | 319.1 | 65.3 | 960.3 | 2.3002 | 0
230.9375 | 2019-08-19 10:30 | 43696.4444 | 835.5 | 813.9 | 134.9 | 30.7 | 52.1 | 1.1 | 2.4 | 293.4 | 37.8 | 961.4 | 2.6913 | 0
230.9444 | 2019-08-19 10:40 | 43696.4514 | 847.2 | 812.1 | 137.7 | 30.9 | 51 | 0.8 | 2.4 | 264.6 | 21.1 | 962.2 | 3.497 | 0
230.9514 | 2019-08-19 10:50 | 43696.4583 | 861 | 817.2 | 137.3 | 31.4 | 49.9 | 1.2 | 2.9 | 275.7 | 26.8 | 962.9 | 3.8659 | 0
230.9583 | 2019-08-19 11:00 | 43696.4653 | 873.7 | 819.4 | 138.4 | 30.9 | 51.2 | 1.6 | 3.9 | 243.3 | 15.5 | 962.8 | 3.0267 | 0
230.9653 | 2019-08-19 11:10 | 43696.4722 | 881.9 | 815.6 | 142.6 | 30.8 | 51.2 | 1.8 | 3.6 | 263.6 | 17.7 | 962 | 3.279 | 0
230.9722 | 2019-08-19 11:20 | 43696.4792 | 889.3 | 813.9 | 145.6 | 31.4 | 49.6 | 1.8 | 3.9 | 244.5 | 22.9 | 961.1 | 3.7942 | 0
230.9792 | 2019-08-19 11:30 | 43696.4861 | 891.1 | 805.5 | 149.6 | 31.8 | 49.4 | 1.9 | 3.6 | 225.5 | 33 | 960.5 | 3.3892 | 0
230.9861 | 2019-08-19 11:40 | 43696.4931 | 893.1 | 793.7 | 157.5 | 31.5 | 50.3 | 2.8 | 4.1 | 261.3 | 22.6 | 959.7 | 2.1524 | 0
230.9931 | 2019-08-19 11:50 | 43696.5 | 899.9 | 794.8 | 159.9 | 31.1 | 51.4 | 2.8 | 4.6 | 261 | 20 | 957.8 | 1.3769 | 0
231 | 2019-08-19 12:00 | 43696.5069 | 905.4 | 794.8 | 162.7 | 31.3 | 51 | 2.2 | 4.4 | 240.6 | 28.5 | 955.7 | 0.022819 | 0
231.0069 | 2019-08-19 12:10 | 43696.5139 | 906.3 | 799.5 | 159.4 | 31.9 | 48.5 | 2.2 | 4.1 | 235.2 | 32.6 | 954.7 | 0.45412 | 0
231.0139 | 2019-08-19 12:20 | 43696.5208 | 906.7 | 803.8 | 156.4 | 32.1 | 47.5 | 1.9 | 3.6 | 284.2 | 38.4 | 954.2 | 0.01562 | 0
231.0208 | 2019-08-19 12:30 | 43696.5278 | 903.7 | 804.8 | 154.6 | 32.8 | 46.3 | 1.4 | 3.4 | 207.2 | 25.9 | 954.1 | -0.13303 | 0
231.0278 | 2019-08-19 12:40 | 43696.5347 | 901.1 | 806.5 | 153.4 | 32.9 | 45.9 | 1.5 | 2.9 | 214.2 | 19.7 | 954.9 | -0.71021 | 0
231.0347 | 2019-08-19 12:50 | 43696.5417 | 889 | 797.5 | 154 | 32.8 | 46 | 1.4 | 3.1 | 188.6 | 13.8 | 955.9 | -1.076 | 0
231.0417 | 2019-08-19 13:00 | 43696.5486 | 882.6 | 794 | 156.2 | 33 | 45.9 | 0.8 | 2.4 | 187.6 | 15.6 | 957.3 | -1.6343 | 0
231.0486 | 2019-08-19 13:10 | 43696.5556 | 863.7 | 778.5 | 159.8 | 33.1 | 46.6 | 1.3 | 3.6 | 180.7 | 52 | 959.7 | -0.087759 | 0
231.0556 | 2019-08-19 13:20 | 43696.5625 | 849.1 | 767 | 161.9 | 32.8 | 46.6 | 2.2 | 3.6 | 194.5 | 24.4 | 961.6 | -1.9581 | 0
231.0625 | 2019-08-19 13:30 | 43696.5694 | 841.8 | 768.8 | 161 | 32.7 | 47.1 | 2.4 | 4.4 | 188.4 | 18.6 | 963.2 | -3.2449 | 0
231.0694 | 2019-08-19 13:40 | 43696.5764 | 829 | 767.8 | 159.1 | 32.7 | 47 | 2.7 | 4.1 | 190.5 | 18.7 | 964.9 | -3.5237 | 0
231.0764 | 2019-08-19 13:50 | 43696.5833 | 816.9 | 767.5 | 156 | 32.9 | 46.2 | 2.1 | 3.6 | 200.3 | 35.1 | 966.2 | -6.5862 | 0
231.0833 | 2019-08-19 14:00 | 43696.5903 | 795.1 | 757.9 | 154.4 | 33.1 | 45.7 | 1.9 | 3.9 | 181.5 | 21.4 | 967.9 | -6.9651 | 0
231.0903 | 2019-08-19 14:10 | 43696.5972 | 779.2 | 757.3 | 152 | 33.4 | 45.4 | 2.1 | 4.1 | 202.6 | 22.9 | 970 | -7.4037 | 0
231.0972 | 2019-08-19 14:20 | 43696.6042 | 758.8 | 754.2 | 149.1 | 33.2 | 46.5 | 2.5 | 4.4 | 188.4 | 13.4 | 971.8 | -6.6096 | 0
231.1042 | 2019-08-19 14:30 | 43696.6111 | 736.2 | 747 | 147.1 | 33.1 | 45.1 | 2 | 3.6 | 202.7 | 18.5 | 973.2 | -7.011 | 0
231.1111 | 2019-08-19 14:40 | 43696.6181 | 707.8 | 730.2 | 147 | 33 | 44.8 | 2.2 | 3.6 | 179.2 | 21.1 | 974.4 | -7.7523 | 0
231.1181 | 2019-08-19 14:50 | 43696.625 | 680.6 | 717.1 | 146.9 | 32.3 | 46.5 | 2.1 | 3.9 | 160.5 | 11.2 | 975.8 | -6.6774 | 0
231.125 | 2019-08-19 15:00 | 43696.6319 | 660.8 | 718.1 | 143.5 | 32.1 | 45.4 | 3 | 4.4 | 161.4 | 13.6 | 977.3 | -6.7621 | 0
231.1319 | 2019-08-19 15:10 | 43696.6389 | 638.5 | 714.5 | 140.6 | 32.7 | 43.6 | 2.2 | 3.6 | 181.1 | 13.4 | 977.9 | -8.351 | 0
231.1389 | 2019-08-19 15:20 | 43696.6458 | 606 | 697.7 | 138 | 33 | 42.4 | 2.5 | 4.4 | 190 | 11.6 | 979 | -8.319 | 0
231.1458 | 2019-08-19 15:30 | 43696.6528 | 575.6 | 684.5 | 134.7 | 33 | 43.5 | 2.5 | 4.9 | 192 | 26.4 | 979.3 | -8.83 | 0
231.1528 | 2019-08-19 15:40 | 43696.6597 | 543.3 | 665.9 | 133.2 | 32.3 | 44.9 | 2.8 | 4.9 | 170.6 | 18.2 | 979 | -8.6213 | 0
231.1597 | 2019-08-19 15:50 | 43696.6667 | 506.4 | 638.9 | 131.4 | 32.3 | 45.2 | 2.7 | 3.9 | 175.4 | 14.6 | 978.5 | -8.6176 | 0
231.1667 | 2019-08-19 16:00 | 43696.6736 | 475.8 | 624.3 | 127.8 | 32.4 | 45 | 2.5 | 4.6 | 188 | 21.7 | 977.8 | -9.0992 | 0
231.1736 | 2019-08-19 16:10 | 43696.6806 | 444.5 | 609.8 | 123.3 | 32.7 | 44 | 2.6 | 4.1 | 204.6 | 12.1 | 976.5 | -9.2152 | 0
231.1806 | 2019-08-19 16:20 | 43696.6875 | 412.6 | 594.1 | 117.9 | 32.7 | 43.3 | 2.6 | 4.4 | 196.2 | 12.3 | 974.9 | -10.2755 | 0
231.1875 | 2019-08-19 16:30 | 43696.6944 | 377.6 | 574.4 | 112 | 32.2 | 46.1 | 3.1 | 4.9 | 184.8 | 13.6 | 973.6 | -8.5114 | 0
231.1944 | 2019-08-19 16:40 | 43696.7014 | 344.8 | 554.3 | 106.7 | 32.2 | 48.1 | 2.7 | 3.9 | 192.4 | 14.4 | 972.3 | -8.5196 | 0
231.2014 | 2019-08-19 16:50 | 43696.7083 | 307.3 | 520.1 | 101.9 | 32.5 | 47.5 | 3 | 4.9 | 202.3 | 15.3 | 971.2 | -6.717 | 0
231.2083 | 2019-08-19 17:00 | 43696.7153 | 272.8 | 489.7 | 96.4 | 31.8 | 48.9 | 2.5 | 4.1 | 188.9 | 18.4 | 969.7 | -5.483 | 0
231.2153 | 2019-08-19 17:10 | 43696.7222 | 241.1 | 462.8 | 90.3 | 32.3 | 47.4 | 2.5 | 4.4 | 210.6 | 12 | 968.6 | -5.317 | 0
231.2222 | 2019-08-19 17:20 | 43696.7292 | 205.4 | 423.7 | 82.3 | 31.9 | 49 | 2.3 | 3.6 | 191.4 | 10 | 967.2 | -4.1888 | 0
231.2292 | 2019-08-19 17:30 | 43696.7361 | 169.6 | 373.6 | 74.2 | 31.9 | 49 | 2.4 | 3.6 | 210.3 | 15.8 | 965.9 | -3.5473 | 0
231.2361 | 2019-08-19 17:40 | 43696.7431 | 139.7 | 335.8 | 65.6 | 31.8 | 49.5 | 2.2 | 3.9 | 209.5 | 12.7 | 964 | -4.1088 | 0
231.2431 | 2019-08-19 17:50 | 43696.75 | 106.8 | 278.3 | 55.7 | 31.6 | 49.5 | 2.2 | 3.9 | 201.4 | 9.8 | 961.9 | -1.0548 | 0
231.25 | 2019-08-19 18:00 | 43696.7569 | 72.1 | 195.1 | 43.5 | 31.4 | 50 | 1.6 | 2.9 | 203.9 | 10.2 | 959.6 | 1.6169 | 0
231.2569 | 2019-08-19 18:10 | 43696.7639 | 22.2 | 13.1 | 23.2 | 30.8 | 52.4 | 1.2 | 2.1 | 197.8 | 9.6 | 956.9 | 21.9641 | 0
231.2639 | 2019-08-19 18:20 | 43696.7708 | 4.6 | 0 | 6.9 | 30.1 | 53.4 | 1.2 | 1.9 | 187.1 | 0.7 | 953.2 | 29.4462 | 0
231.2708 | 2019-08-19 18:30 | 43696.7778 | 0 | 0 | 0.6 | 30 | 53.7 | 1.2 | 1.9 | 188.4 | 0.1 | 949.5 | 13.6006 | 0
231.2778 | 2019-08-19 18:40 | 43696.7847 | 0 | 0 | 0 | 29.8 | 54.1 | 1.1 | 2.1 | 194.1 | 7 | 946.3 | 0 | 0
231.2847 | 2019-08-19 18:50 | 43696.7917 | 0 | 0 | 0 | 29.6 | 56.7 | 1.5 | 2.9 | 175.6 | 5 | 943.6 | 0 | 0
231.2917 | 2019-08-19 19:00 | 43696.7986 | 0 | 0 | 0 | 29.4 | 58.7 | 1.7 | 3.1 | 169.1 | 4 | 941.3 | 0 | 0
231.2986 | 2019-08-19 19:10 | 43696.8056 | 0 | 0 | 0 | 28.9 | 61.2 | 1.6 | 3.1 | 153.9 | 8.3 | 939.2 | 0 | 0
231.3056 | 2019-08-19 19:20 | 43696.8125 | 0 | 0 | 0 | 28.5 | 63.1 | 2 | 3.4 | 125.8 | 6.6 | 937.3 | 0 | 0
231.3125 | 2019-08-19 19:30 | 43696.8194 | 0 | 0 | 0 | 27.9 | 65.7 | 2.6 | 4.1 | 118.2 | 6.7 | 935.4 | 0 | 0
231.3194 | 2019-08-19 19:40 | 43696.8264 | 0 | 0 | 0 | 28 | 63.5 | 2.6 | 4.6 | 119.2 | 9.5 | 933.6 | 0 | 0
231.3264 | 2019-08-19 19:50 | 43696.8333 | 0 | 0 | 0 | 27.9 | 64.9 | 2.5 | 4.4 | 106.6 | 7.3 | 931.9 | 0 | 0
231.3333 | 2019-08-19 20:00 | 43696.8403 | 0 | 0 | 0 | 27.4 | 67.2 | 3.2 | 4.9 | 104.1 | 9.6 | 930.3 | 0 | 0
231.3403 | 2019-08-19 20:10 | 43696.8472 | 0 | 0 | 0 | 27.4 | 66.8 | 2.1 | 3.9 | 95.9 | 31.3 | 928.7 | 0 | 0
231.3472 | 2019-08-19 20:20 | 43696.8542 | 0 | 0 | 0 | 27.4 | 65.2 | 1.7 | 4.4 | 53.3 | 40.5 | 927.3 | 0 | 0
231.3542 | 2019-08-19 20:30 | 43696.8611 | 0 | 0 | 0 | 27.1 | 70.1 | 2.5 | 5.4 | 38.3 | 20.5 | 926.1 | 0 | 0
231.3611 | 2019-08-19 20:40 | 43696.8681 | 0 | 0 | 0 | 26.5 | 73.9 | 2.3 | 4.1 | 39.5 | 20 | 924.8 | 0 | 0
231.3681 | 2019-08-19 20:50 | 43696.875 | 0 | 0 | 0 | 26.4 | 73.7 | 2.2 | 3.4 | 38.4 | 15.8 | 923.4 | 0 | 0
231.375 | 2019-08-19 21:00 | 43696.8819 | 0 | 0 | 0 | 26.2 | 74 | 1.6 | 3.1 | 13.1 | 11.4 | 922.3 | 0 | 0
231.3819 | 2019-08-19 21:10 | 43696.8889 | 0 | 0 | 0 | 25.8 | 75.4 | 1.3 | 2.4 | 18.8 | 4.6 | 921.3 | 0 | 0
231.3889 | 2019-08-19 21:20 | 43696.8958 | 0 | 0 | 0 | 25.9 | 74.5 | 1.3 | 1.9 | 336.8 | 25.8 | 920.4 | 0 | 0
231.3958 | 2019-08-19 21:30 | 43696.9028 | 0 | 0 | 0 | 26.8 | 70.9 | 1.3 | 2.1 | 305.6 | 26.6 | 919.8 | 0 | 0
231.4028 | 2019-08-19 21:40 | 43696.9097 | 0 | 0 | 0 | 27.2 | 69.2 | 2.2 | 3.4 | 240.6 | 11.2 | 919.8 | 0 | 0
231.4097 | 2019-08-19 21:50 | 43696.9167 | 0 | 0 | 0 | 27.2 | 69.7 | 1.7 | 2.9 | 239 | 18.5 | 919.8 | 0 | 0
231.4167 | 2019-08-19 22:00 | 43696.9236 | 0 | 0 | 0 | 26.9 | 71.2 | 1.6 | 2.4 | 225.7 | 7.8 | 919.7 | 0 | 0
231.4236 | 2019-08-19 22:10 | 43696.9306 | 0 | 0 | 0 | 27 | 70.8 | 1.7 | 2.6 | 257.1 | 7.1 | 919.4 | 0 | 0
231.4306 | 2019-08-19 22:20 | 43696.9375 | 0 | 0 | 0 | 27.1 | 70.3 | 1.7 | 2.6 | 247.3 | 8.1 | 919.3 | 0 | 0
231.4375 | 2019-08-19 22:30 | 43696.9444 | 0 | 0 | 0 | 26.9 | 70.4 | 1.4 | 2.1 | 270.3 | 8.8 | 919.1 | 0 | 0
231.4444 | 2019-08-19 22:40 | 43696.9514 | 0 | 0 | 0 | 26.9 | 70.9 | 1.7 | 2.6 | 262.9 | 12.4 | 919 | 0 | 0
231.4514 | 2019-08-19 22:50 | 43696.9583 | 0 | 0 | 0 | 26.8 | 71.5 | 1.4 | 2.4 | 278.6 | 1.5 | 918.8 | 0 | 0
231.4583 | 2019-08-19 23:00 | 43696.9653 | 0 | 0 | 0 | 26.3 | 73.8 | 1.4 | 2.1 | 288.1 | 5.8 | 918.5 | 0 | 0
231.4653 | 2019-08-19 23:10 | 43696.9722 | 0 | 0 | 0 | 26.2 | 73.7 | 1.7 | 2.9 | 290.9 | 6.8 | 918.1 | 0 | 0
231.4722 | 2019-08-19 23:20 | 43696.9792 | 0 | 0 | 0 | 26.4 | 71.7 | 1.5 | 2.4 | 291.6 | 2.3 | 917.7 | 0 | 0
231.4792 | 2019-08-19 23:30 | 43696.9861 | 0 | 0 | 0 | 26.3 | 72 | 1.1 | 1.9 | 288 | 0.1 | 917.5 | 0 | 0
231.4861 | 2019-08-19 23:40 | 43696.9931 | 0 | 0 | 0 | 26.2 | 72.2 | 0.8 | 1.6 | 287.9 | 0.1 | 917.2 | 0 | 0
231.4931 | 2019-08-19 23:50 | 43697 | 0 | 0 | 0 | 26.1 | 72.6 | 0.9 | 1.9 | 287 | 0.7 | 916.9 | 0 | 0
231.5 | 2019-08-20 | 43697.0069 | 0 | 0 | 0 | 25.9 | 75 | 0.7 | 1.6 | 286.3 | 0 | 916.6 | 0 | 0
231.5069 | 2019-08-20 00:10 | 43697.0139 | 0 | 0 | 0 | 26 | 74.7 | 0.8 | 1.4 | 286.3 | 0 | 916.4 | 0 | 0
231.5139 | 2019-08-20 00:20 | 43697.0208 | 0 | 0 | 0 | 26 | 73.6 | 0.3 | 1.1 | 286.3 | 0 | 916.3 | 0 | 0
231.5208 | 2019-08-20 00:30 | 43697.0278 | 0 | 0 | 0 | 26.1 | 74 | 1.7 | 2.4 | 245.2 | 22.3 | 916.1 | 0 | 0
231.5278 | 2019-08-20 00:40 | 43697.0347 | 0 | 0 | 0 | 26.4 | 70.9 | 1.9 | 2.9 | 224.6 | 4.9 | 916.1 | 0 | 0
231.5347 | 2019-08-20 00:50 | 43697.0417 | 0 | 0 | 0 | 26.3 | 72.2 | 1.9 | 2.6 | 219.1 | 4.3 | 916.1 | 0 | 0
231.5417 | 2019-08-20 01:00 | 43697.0486 | 0 | 0 | 0 | 25.9 | 74.7 | 1.9 | 2.9 | 223.8 | 4.8 | 915.9 | 0 | 0
231.5486 | 2019-08-20 01:10 | 43697.0556 | 0 | 0 | 0 | 25.8 | 75 | 1.1 | 1.9 | 230.8 | 0.5 | 915.6 | 0 | 0
231.5556 | 2019-08-20 01:20 | 43697.0625 | 0 | 0 | 0 | 25.1 | 78.4 | 0.5 | 1.6 | 15.4 | 15.7 | 915.3 | 0 | 0
231.5625 | 2019-08-20 01:30 | 43697.0694 | 0 | 0 | 0 | 24.6 | 79.5 | 0.8 | 1.6 | 17.2 | 0.1 | 914.8 | 0 | 0
231.5694 | 2019-08-20 01:40 | 43697.0764 | 0 | 0 | 0 | 24.2 | 81.7 | 0.8 | 1.9 | 22 | 1.3 | 914.1 | 0 | 0
231.5764 | 2019-08-20 01:50 | 43697.0833 | 0 | 0 | 0 | 24.3 | 82.2 | 0.8 | 1.9 | 12.3 | 4.3 | 913.5 | 0 | 0
231.5833 | 2019-08-20 02:00 | 43697.0903 | 0 | 0 | 0 | 24.1 | 83.5 | 0.4 | 1.6 | 5.9 | 0.3 | 912.9 | 0 | 0
231.5903 | 2019-08-20 02:10 | 43697.0972 | 0 | 0 | 0 | 24.1 | 83.8 | 0.9 | 1.6 | 2.1 | 1.4 | 912.4 | 0 | 0
231.5972 | 2019-08-20 02:20 | 43697.1042 | 0 | 0 | 0 | 24 | 84.5 | 1.4 | 2.4 | 344.5 | 14.1 | 912 | 0 | 0
231.6042 | 2019-08-20 02:30 | 43697.1111 | 0 | 0 | 0 | 24.2 | 84.1 | 0.5 | 1.9 | 327 | 0.1 | 911.6 | 0 | 0
231.6111 | 2019-08-20 02:40 | 43697.1181 | 0 | 0 | 0 | 23.9 | 85.8 | 0 | 0 | 0 | 0 | 911.4 | 0 | 0
231.6181 | 2019-08-20 02:50 | 43697.125 | 0 | 0 | 0 | 23.8 | 86.1 | 0 | 0 | 0 | 0 | 911.2 | 0 | 0
231.625 | 2019-08-20 03:00 | 43697.1319 | 0 | 0 | 0 | 23.7 | 86.5 | 0 | 0.4 | 327.2 | 0 | 911 | 0 | 0
231.6319 | 2019-08-20 03:10 | 43697.1389 | 0 | 0 | 0 | 23.9 | 85.3 | 0.2 | 1.1 | 327.1 | 0 | 910.8 | 0 | 0
231.6389 | 2019-08-20 03:20 | 43697.1458 | 0 | 0 | 0 | 24 | 84.8 | 0.4 | 1.4 | 327.1 | 0 | 910.7 | 0 | 0
231.6458 | 2019-08-20 03:30 | 43697.1528 | 0 | 0 | 0 | 23.8 | 86.1 | 0 | 0 | 0 | 0 | 910.4 | 0 | 0
231.6528 | 2019-08-20 03:40 | 43697.1597 | 0 | 0 | 0 | 23.6 | 87.5 | 0.4 | 1.1 | 327.2 | 0 | 910.2 | 0 | 0
231.6597 | 2019-08-20 03:50 | 43697.1667 | 0 | 0 | 0 | 23.6 | 86.8 | 0.2 | 1.1 | 327.1 | 0 | 910 | 0 | 0
231.6667 | 2019-08-20 04:00 | 43697.1736 | 0 | 0 | 0 | 23.4 | 87.3 | 0.5 | 1.6 | 7.8 | 16.6 | 909.7 | 0 | 0
231.6736 | 2019-08-20 04:10 | 43697.1806 | 0 | 0 | 0 | 23.4 | 88.2 | 0.4 | 1.6 | 34.1 | 0 | 909.3 | 0 | 0
231.6806 | 2019-08-20 04:20 | 43697.1875 | 0 | 0 | 0 | 23.2 | 88.7 | 1.4 | 2.4 | 31.8 | 3.8 | 909 | 0 | 0
231.6875 | 2019-08-20 04:30 | 43697.1944 | 0 | 0 | 0 | 22.9 | 89.9 | 1.8 | 2.9 | 19.6 | 15.9 | 908.6 | 0 | 0
231.6944 | 2019-08-20 04:40 | 43697.2014 | 0 | 0 | 0 | 23 | 88.4 | 1.9 | 3.1 | 20.8 | 10.2 | 908.1 | 0 | 0
231.7014 | 2019-08-20 04:50 | 43697.2083 | 0 | 0 | 0 | 23.1 | 87.6 | 0.8 | 2.4 | 31.6 | 5.3 | 907.7 | 0 | 0
231.7083 | 2019-08-20 05:00 | 43697.2153 | 0 | 0 | 0 | 22.9 | 87.8 | 0.8 | 2.4 | 30 | 3.9 | 907.5 | 0 | 0
231.7153 | 2019-08-20 05:10 | 43697.2222 | 0 | 0 | 0 | 22.8 | 87.4 | 0.7 | 2.1 | 41.8 | 6.1 | 907.2 | 0 | 0
231.7222 | 2019-08-20 05:20 | 43697.2292 | 0 | 0 | 0 | 22.7 | 88.3 | 0.6 | 1.4 | 42.7 | 0 | 906.9 | 0 | 0
231.7292 | 2019-08-20 05:30 | 43697.2361 | 0 | 0 | 0 | 22.5 | 89.6 | 0.8 | 1.4 | 43.5 | 0.4 | 906.5 | 0 | 0
231.7361 | 2019-08-20 05:40 | 43697.2431 | 3.7 | 0 | 3.3 | 22.5 | 89.1 | 0.6 | 1.6 | 56.9 | 0.7 | 906.2 | -12.7159 | 0
231.7431 | 2019-08-20 05:50 | 43697.25 | 13.5 | 0 | 13.1 | 22.6 | 89.2 | 0.6 | 1.6 | 57.1 | 0.1 | 906 | -6.1522 | 0
231.75 | 2019-08-20 06:00 | 43697.2569 | 23.8 | 0 | 24.1 | 22.6 | 89 | 0.2 | 1.4 | 57.1 | 0 | 906.1 | 3.0147 | 0
231.7569 | 2019-08-20 06:10 | 43697.2639 | 36.1 | 0.7 | 36.6 | 22.7 | 87.8 | 0.7 | 1.4 | 57 | 0 | 906.3 | 4.4196 | 0
231.7639 | 2019-08-20 06:20 | 43697.2708 | 71.1 | 73.6 | 48.5 | 23.1 | 86.2 | 1.2 | 1.9 | 41.6 | 16.5 | 906.7 | -59.7408 | 0
231.7708 | 2019-08-20 06:30 | 43697.2778 | 106.9 | 241.4 | 60.6 | 23.6 | 83.6 | 1.6 | 2.4 | 6 | 2.3 | 907.5 | 15.0751 | 0
231.7778 | 2019-08-20 06:40 | 43697.2847 | 136.3 | 285.8 | 70.8 | 23.9 | 81.5 | 1.5 | 2.4 | 14.4 | 9.6 | 909.3 | 12.3866 | 0
231.7847 | 2019-08-20 06:50 | 43697.2917 | 170.1 | 343.7 | 80.6 | 24.6 | 78.8 | 1 | 2.1 | 11.2 | 2.3 | 911.7 | 17.4992 | 0
231.7917 | 2019-08-20 07:00 | 43697.2986 | 204.2 | 389.8 | 88.8 | 25.1 | 77.3 | 0.9 | 2.1 | 13.1 | 2 | 914.6 | 16.2354 | 0
231.7986 | 2019-08-20 07:10 | 43697.3056 | 238.8 | 429.7 | 97.2 | 25.4 | 75.6 | 1.1 | 1.9 | 2.1 | 1.9 | 917.6 | 17.0214 | 0
231.8056 | 2019-08-20 07:20 | 43697.3125 | 273.4 | 464.4 | 104.2 | 26.3 | 70.6 | 0.2 | 1.4 | 0.9 | 0.2 | 920.8 | 15.5029 | 0
231.8125 | 2019-08-20 07:30 | 43697.3194 | 307.4 | 494.9 | 110.2 | 26.7 | 69 | 0.5 | 1.9 | 1.6 | 0.1 | 924.5 | 14.2164 | 0
231.8194 | 2019-08-20 07:40 | 43697.3264 | 342.3 | 523.6 | 115.8 | 27.2 | 67.7 | 0.1 | 1.1 | 1.7 | 0 | 928.4 | 12.3509 | 0
231.8264 | 2019-08-20 07:50 | 43697.3333 | 378.5 | 555.9 | 119.9 | 27.4 | 66.3 | 0.5 | 2.1 | 74.4 | 40 | 932.4 | 11.7199 | 0
231.8333 | 2019-08-20 08:00 | 43697.3403 | 412.6 | 574.9 | 126.1 | 27.6 | 68 | 1.5 | 2.4 | 192.4 | 6.4 | 935.9 | 9.498 | 0
231.8403 | 2019-08-20 08:10 | 43697.3472 | 447.1 | 594.2 | 132.1 | 27.8 | 67.9 | 1.4 | 2.9 | 203 | 14.4 | 938.7 | 8.1512 | 0
231.8472 | 2019-08-20 08:20 | 43697.3542 | 475.9 | 593.9 | 143.5 | 27.5 | 69.6 | 2.2 | 3.4 | 222.3 | 18.9 | 940.8 | 8.1604 | 0
231.8542 | 2019-08-20 08:30 | 43697.3611 | 505.1 | 594.2 | 154.8 | 27.6 | 70 | 2.1 | 3.4 | 238.1 | 19.7 | 942 | 7.0688 | 0
231.8611 | 2019-08-20 08:40 | 43697.3681 | 545.3 | 615.3 | 164.7 | 27.6 | 71.4 | 1.8 | 3.4 | 257.4 | 19.3 | 942.8 | 6.2123 | 0
231.8681 | 2019-08-20 08:50 | 43697.375 | 587.4 | 635.7 | 176.4 | 27.8 | 67.9 | 2.5 | 3.6 | 268.1 | 19.5 | 943.8 | 5.4777 | 0
231.875 | 2019-08-20 09:00 | 43697.3819 | 639.4 | 663.5 | 191.5 | 28 | 65 | 2 | 3.1 | 248 | 20.4 | 944.7 | 3.2926 | 0
231.8819 | 2019-08-20 09:10 | 43697.3889 | 617.6 | 577.2 | 214.5 | 28.5 | 59.6 | 2.3 | 3.4 | 267.3 | 16.6 | 946.1 | 4.3182 | 0
231.8889 | 2019-08-20 09:20 | 43697.3958 | 697.7 | 661.2 | 218.7 | 29.1 | 56.1 | 2.6 | 4.4 | 267 | 18.1 | 947.4 | 2.9977 | 0
231.8958 | 2019-08-20 09:30 | 43697.4028 | 653.2 | 561.9 | 233.6 | 29.2 | 56.3 | 2.9 | 4.9 | 256.6 | 21 | 948.5 | 2.9475 | 0
231.9028 | 2019-08-20 09:40 | 43697.4097 | 681.1 | 634.5 | 190.8 | 29.5 | 53.9 | 2.5 | 4.4 | 262.3 | 16.6 | 948.8 | -0.24057 | 0
231.9097 | 2019-08-20 09:50 | 43697.4167 | 754.5 | 746 | 161.7 | 30.1 | 51.7 | 2.6 | 3.6 | 260.4 | 20.8 | 950 | -1.5849 | 0
231.9167 | 2019-08-20 10:00 | 43697.4236 | 781.4 | 764.2 | 158.6 | 30.4 | 48.2 | 2.7 | 5.1 | 262.5 | 19.1 | 951.5 | -2.6191 | 0
231.9236 | 2019-08-20 10:10 | 43697.4306 | 802.1 | 771.9 | 158.8 | 30.6 | 48.8 | 3.2 | 5.4 | 264.2 | 18.4 | 952.7 | -3.0637 | 0
231.9306 | 2019-08-20 10:20 | 43697.4375 | 823.5 | 781 | 159.1 | 30.9 | 44.8 | 3.3 | 4.9 | 264.7 | 17.6 | 953.5 | -3.7211 | 0
231.9375 | 2019-08-20 10:30 | 43697.4444 | 837.2 | 779 | 162.9 | 31.2 | 44.2 | 2.9 | 4.9 | 264.6 | 25.5 | 954.1 | -3.3819 | 0
231.9444 | 2019-08-20 10:40 | 43697.4514 | 851.1 | 781.2 | 165 | 31.4 | 43.8 | 3 | 5.1 | 283.2 | 25.5 | 955 | -2.3506 | 0
231.9514 | 2019-08-20 10:50 | 43697.4583 | 864.9 | 783.7 | 166.8 | 31.2 | 44.7 | 3.2 | 5.6 | 290.6 | 27.1 | 955 | -2.4783 | 0
231.9583 | 2019-08-20 11:00 | 43697.4653 | 876.7 | 784.9 | 169 | 31.2 | 44.6 | 3.9 | 5.9 | 278.2 | 17.1 | 954.5 | -2.4458 | 0
231.9653 | 2019-08-20 11:10 | 43697.4722 | 888.7 | 789.1 | 169.5 | 31.6 | 43.7 | 3 | 5.9 | 290.7 | 23.2 | 953.9 | -2.7636 | 0
231.9722 | 2019-08-20 11:20 | 43697.4792 | 898.8 | 793.4 | 169.1 | 31.7 | 41.4 | 3.8 | 5.4 | 275.6 | 21 | 953.8 | -3.1008 | 0
231.9792 | 2019-08-20 11:30 | 43697.4861 | 908.8 | 797.8 | 169.4 | 31.8 | 41.3 | 3.3 | 5.4 | 279.5 | 19 | 953.3 | -3.7068 | 0
231.9861 | 2019-08-20 11:40 | 43697.4931 | 911.7 | 793.6 | 171.9 | 31.9 | 40.2 | 3.6 | 5.6 | 275.1 | 18.1 | 952.9 | -4.1436 | 0
231.9931 | 2019-08-20 11:50 | 43697.5 | 913.2 | 788.2 | 175.1 | 32 | 40 | 3.8 | 6.2 | 261.2 | 18.1 | 952.3 | -4.8738 | 0
232 | 2019-08-20 12:00 | 43697.5069 | 916.5 | 792 | 172.9 | 31.9 | 40 | 4.2 | 6.2 | 259 | 15.1 | 951.7 | -5.4631 | 0
232.0069 | 2019-08-20 12:10 | 43697.5139 | 915.7 | 789 | 174 | 31.8 | 40.3 | 4.4 | 6.9 | 275.7 | 19.7 | 950.8 | -6.2309 | 0
232.0139 | 2019-08-20 12:20 | 43697.5208 | 910.1 | 785.3 | 173.1 | 31.8 | 39.6 | 4.4 | 6.4 | 278.7 | 20.6 | 949.8 | -6.0103 | 1
232.0208 | 2019-08-20 12:30 | 43697.5278 | 925.5 | 804.9 | 174.1 | 31.8 | 40.2 | 4.2 | 6.7 | 281.1 | 22 | 949 | -4.3588 | 0
232.0278 | 2019-08-20 12:40 | 43697.5347 | 920.5 | 804.1 | 173.1 | 31.9 | 41.7 | 4.1 | 6.7 | 287.8 | 21.9 | 948.5 | -4.6848 | 0
232.0347 | 2019-08-20 12:50 | 43697.5417 | 915.5 | 804.2 | 172.1 | 31.9 | 41.7 | 3.7 | 6.4 | 278.6 | 19.2 | 948.3 | -5.4536 | 0
232.0417 | 2019-08-20 13:00 | 43697.5486 | 903.9 | 795 | 175.1 | 32.2 | 43 | 3.1 | 5.6 | 266.4 | 14.2 | 948.8 | -5.2466 | 0
232.0486 | 2019-08-20 13:10 | 43697.5556 | 891.3 | 788 | 175.8 | 32.3 | 43.2 | 3.9 | 6.2 | 272.9 | 17.9 | 949.9 | -5.4458 | 0
232.0556 | 2019-08-20 13:20 | 43697.5625 | 881.3 | 787.3 | 174.4 | 32.2 | 44.2 | 3.8 | 6.4 | 262.6 | 14.7 | 951 | -5.7946 | 0
232.0625 | 2019-08-20 13:30 | 43697.5694 | 866.3 | 780.7 | 174.5 | 32.5 | 44.1 | 3.5 | 5.9 | 265.6 | 15.5 | 952 | -5.9673 | 0
232.0694 | 2019-08-20 13:40 | 43697.5764 | 853.7 | 780.6 | 172.2 | 32.7 | 42.5 | 3.2 | 5.1 | 275.8 | 22.9 | 953.4 | -6.3079 | 0
232.0764 | 2019-08-20 13:50 | 43697.5833 | 832.3 | 769.5 | 171.2 | 32.8 | 42.5 | 2.8 | 5.1 | 286.2 | 32.2 | 955.1 | -7.1045 | 0
232.0833 | 2019-08-20 14:00 | 43697.5903 | 817.4 | 770.4 | 167.9 | 32.9 | 41.8 | 3.5 | 6.2 | 275.2 | 23.9 | 956.8 | -7.3515 | 0
232.0903 | 2019-08-20 14:10 | 43697.5972 | 796.9 | 764.2 | 166.1 | 32.8 | 41.7 | 3.7 | 5.6 | 273.2 | 19.7 | 957.9 | -7.3563 | 0
232.0972 | 2019-08-20 14:20 | 43697.6042 | 777.1 | 759.7 | 164.2 | 33 | 40.9 | 3.4 | 5.9 | 261.5 | 17.9 | 959.1 | -7.6633 | 0
232.1042 | 2019-08-20 14:30 | 43697.6111 | 753.2 | 751.9 | 161.9 | 33 | 40.6 | 3.1 | 5.6 | 277.6 | 23.9 | 960.5 | -7.5809 | 0
232.1111 | 2019-08-20 14:40 | 43697.6181 | 730 | 745.1 | 159.2 | 32.9 | 40.4 | 3.1 | 5.9 | 293 | 24.1 | 961.7 | -8.776 | 0
232.1181 | 2019-08-20 14:50 | 43697.625 | 700.2 | 729.5 | 157.7 | 33.5 | 41 | 2.1 | 4.4 | 288.2 | 28.3 | 963.3 | -9.061 | 0
232.125 | 2019-08-20 15:00 | 43697.6319 | 674.3 | 723.5 | 153.7 | 33.5 | 39.6 | 2.9 | 4.9 | 275.4 | 32.9 | 965.4 | -8.9655 | 0
232.1319 | 2019-08-20 15:10 | 43697.6389 | 647.4 | 716 | 150.4 | 33 | 40.6 | 3.1 | 5.1 | 280.8 | 21.9 | 966.3 | -8.6589 | 0
232.1389 | 2019-08-20 15:20 | 43697.6458 | 619.7 | 708.5 | 146.3 | 33.3 | 40.1 | 2.8 | 5.1 | 251.1 | 25.3 | 966.6 | -8.9328 | 0
232.1458 | 2019-08-20 15:30 | 43697.6528 | 587.9 | 694.8 | 142.4 | 33.9 | 39.5 | 2.5 | 5.1 | 270.8 | 26.7 | 967.7 | -9.1709 | 0
232.1528 | 2019-08-20 15:40 | 43697.6597 | 552.4 | 676.2 | 138 | 33.2 | 39.5 | 3.3 | 5.1 | 273.4 | 19.2 | 968.3 | -8.9281 | 0
232.1597 | 2019-08-20 15:50 | 43697.6667 | 523.8 | 669.7 | 132.5 | 32.9 | 38.7 | 3.5 | 5.1 | 282.8 | 18.8 | 967.7 | -9.7108 | 0
232.1667 | 2019-08-20 16:00 | 43697.6736 | 493.8 | 661.4 | 127.1 | 33.2 | 38.4 | 2.9 | 5.4 | 277.7 | 27.3 | 966.9 | -10.0109 | 0
232.1736 | 2019-08-20 16:10 | 43697.6806 | 460 | 648 | 120.5 | 33.2 | 38.2 | 2.2 | 4.4 | 291.5 | 16.4 | 966.6 | -10.4841 | 0
232.1806 | 2019-08-20 16:20 | 43697.6875 | 427.4 | 634.7 | 115.2 | 33.1 | 38.3 | 3.1 | 5.1 | 287.3 | 16.2 | 966 | -10.0173 | 0
232.1875 | 2019-08-20 16:30 | 43697.6944 | 394 | 617.9 | 109.8 | 33 | 38.8 | 3 | 4.9 | 276.8 | 23.7 | 965.1 | -10.5565 | 0
232.1944 | 2019-08-20 16:40 | 43697.7014 | 356.3 | 587.2 | 105.7 | 33.3 | 38.1 | 2.9 | 5.1 | 256.3 | 23 | 964.6 | -10.0819 | 0
232.2014 | 2019-08-20 16:50 | 43697.7083 | 320.6 | 565 | 98.9 | 33.1 | 37.9 | 3 | 5.1 | 282.6 | 18.1 | 964.3 | -8.8267 | 0
232.2083 | 2019-08-20 17:00 | 43697.7153 | 283.3 | 531.4 | 93 | 32.8 | 37.4 | 3 | 4.9 | 283 | 21.2 | 963.6 | -8.2403 | 0
232.2153 | 2019-08-20 17:10 | 43697.7222 | 249.5 | 503.3 | 86.5 | 32.7 | 38.5 | 3.2 | 4.6 | 286.5 | 15.7 | 962.7 | -8.4729 | 0
232.2222 | 2019-08-20 17:20 | 43697.7292 | 211 | 452.7 | 80.4 | 32.6 | 39.4 | 3 | 4.1 | 279.9 | 15.7 | 961.7 | -7.1611 | 0
232.2292 | 2019-08-20 17:30 | 43697.7361 | 175.8 | 405.3 | 73.1 | 32.5 | 41 | 2.7 | 4.4 | 280.7 | 11.3 | 960.5 | -6.8024 | 0
232.2361 | 2019-08-20 17:40 | 43697.7431 | 144.1 | 363 | 64.7 | 32.3 | 42.5 | 2.2 | 4.1 | 284.8 | 13.4 | 959.1 | -7.6605 | 0
232.2431 | 2019-08-20 17:50 | 43697.75 | 112.7 | 312.8 | 55.2 | 32.4 | 43.5 | 1.4 | 2.9 | 290.3 | 8.4 | 957.9 | -8.2654 | 0
232.25 | 2019-08-20 18:00 | 43697.7569 | 84.3 | 261.3 | 45.3 | 32.3 | 43.9 | 2.1 | 3.4 | 276.8 | 11.8 | 956.7 | -9.626 | 0
232.2569 | 2019-08-20 18:10 | 43697.7639 | 57.6 | 196.3 | 35.3 | 31.8 | 45.1 | 1.9 | 3.1 | 287.6 | 14.6 | 954.8 | -8.4287 | 0
232.2639 | 2019-08-20 18:20 | 43697.7708 | 32.4 | 112.4 | 24 | 31.4 | 47.5 | 1.3 | 2.9 | 298.8 | 14.9 | 952.5 | -0.77382 | 0
232.2708 | 2019-08-20 18:30 | 43697.7778 | 11.1 | 3.9 | 11.7 | 30.8 | 50.1 | 0.9 | 2.1 | 299.5 | 4.5 | 949.5 | 18.7903 | 0
232.2778 | 2019-08-20 18:40 | 43697.7847 | 1.2 | 0 | 1.7 | 30.5 | 50 | 1.4 | 2.6 | 285.8 | 9.9 | 946.4 | 0 | 0
232.2847 | 2019-08-20 18:50 | 43697.7917 | 0 | 0 | 0 | 30.4 | 49.7 | 1.6 | 2.6 | 276.6 | 10.2 | 943.4 | 0 | 0
232.2917 | 2019-08-20 19:00 | 43697.7986 | 0 | 0 | 0 | 30.1 | 50 | 1.6 | 2.9 | 286.2 | 12.1 | 940.8 | 0 | 0
232.2986 | 2019-08-20 19:10 | 43697.8056 | 0 | 0 | 0 | 29.9 | 50.1 | 1.6 | 2.6 | 292.3 | 7.3 | 938.6 | 0 | 0
232.3056 | 2019-08-20 19:20 | 43697.8125 | 0 | 0 | 0 | 29.7 | 50.7 | 2 | 3.1 | 287.1 | 12.2 | 936.6 | 0 | 0
232.3125 | 2019-08-20 19:30 | 43697.8194 | 0 | 0 | 0 | 29.7 | 50.2 | 2 | 3.1 | 285.1 | 8.4 | 934.9 | 0 | 0
232.3194 | 2019-08-20 19:40 | 43697.8264 | 0 | 0 | 0 | 29.5 | 50.5 | 2.2 | 3.4 | 285.4 | 11.2 | 933.5 | 0 | 0
232.3264 | 2019-08-20 19:50 | 43697.8333 | 0 | 0 | 0 | 29.3 | 51.5 | 2.2 | 3.4 | 288 | 14.1 | 932.1 | 0 | 0
232.3333 | 2019-08-20 20:00 | 43697.8403 | 0 | 0 | 0 | 29.1 | 51.7 | 2 | 2.9 | 288.6 | 11 | 930.9 | 0 | 0
232.3403 | 2019-08-20 20:10 | 43697.8472 | 0 | 0 | 0 | 29.1 | 51.7 | 2 | 3.1 | 292.2 | 10.4 | 929.7 | 0 | 0
232.3472 | 2019-08-20 20:20 | 43697.8542 | 0 | 0 | 0 | 28.7 | 53.7 | 1.2 | 2.4 | 299.2 | 7.4 | 928.6 | 0 | 0
232.3542 | 2019-08-20 20:30 | 43697.8611 | 0 | 0 | 0 | 28.3 | 54.7 | 1.7 | 3.1 | 296.7 | 13.6 | 927.4 | 0 | 0
232.3611 | 2019-08-20 20:40 | 43697.8681 | 0 | 0 | 0 | 28.4 | 53.8 | 2.1 | 3.4 | 293.6 | 10.2 | 926.3 | 0 | 0
232.3681 | 2019-08-20 20:50 | 43697.875 | 0 | 0 | 0 | 28.4 | 54 | 2.2 | 3.4 | 288.3 | 10.7 | 925.5 | 0 | 0
232.375 | 2019-08-20 21:00 | 43697.8819 | 0 | 0 | 0 | 28 | 55.5 | 1.8 | 3.1 | 293.9 | 9.8 | 924.7 | 0 | 0
232.3819 | 2019-08-20 21:10 | 43697.8889 | 0 | 0 | 0 | 27.4 | 58.2 | 1.4 | 2.9 | 304.1 | 9.7 | 923.7 | 0 | 0
232.3889 | 2019-08-20 21:20 | 43697.8958 | 0 | 0 | 0 | 27.2 | 59 | 1.1 | 2.4 | 297.9 | 7.9 | 922.6 | 0 | 0
232.3958 | 2019-08-20 21:30 | 43697.9028 | 0 | 0 | 0 | 27.1 | 58.1 | 0.9 | 2.4 | 303.6 | 7.5 | 921.6 | 0 | 0
232.4028 | 2019-08-20 21:40 | 43697.9097 | 0 | 0 | 0 | 27.1 | 56.9 | 0.6 | 1.9 | 296 | 0.5 | 920.8 | 0 | 0
232.4097 | 2019-08-20 21:50 | 43697.9167 | 0 | 0 | 0 | 26.7 | 58 | 0.3 | 1.6 | 296.2 | 0 | 920.1 | 0 | 0
232.4167 | 2019-08-20 22:00 | 43697.9236 | 0 | 0 | 0 | 26.4 | 59.3 | 0.8 | 1.9 | 294.3 | 2.6 | 919.4 | 0 | 0
232.4236 | 2019-08-20 22:10 | 43697.9306 | 0 | 0 | 0 | 26.2 | 61.7 | 1.1 | 1.9 | 272.5 | 7.7 | 918.6 | 0 | 0
232.4306 | 2019-08-20 22:20 | 43697.9375 | 0 | 0 | 0 | 26.7 | 59.5 | 1.1 | 2.4 | 258 | 4.8 | 917.9 | 0 | 0
232.4375 | 2019-08-20 22:30 | 43697.9444 | 0 | 0 | 0 | 27 | 57.1 | 1.6 | 2.9 | 277.7 | 9.8 | 917.6 | 0 | 0
232.4444 | 2019-08-20 22:40 | 43697.9514 | 0 | 0 | 0 | 26.8 | 57.2 | 1.1 | 2.1 | 254.6 | 7.7 | 917.3 | 0 | 0
232.4514 | 2019-08-20 22:50 | 43697.9583 | 0 | 0 | 0 | 26.6 | 58 | 1.2 | 2.6 | 256 | 3.4 | 917 | 0 | 0
232.4583 | 2019-08-20 23:00 | 43697.9653 | 0 | 0 | 0 | 26.4 | 58.8 | 1 | 3.1 | 267 | 9.7 | 916.6 | 0 | 0
232.4653 | 2019-08-20 23:10 | 43697.9722 | 0 | 0 | 0 | 26.2 | 59.6 | 1.2 | 3.1 | 271.8 | 17.4 | 916.2 | 0 | 0
232.4722 | 2019-08-20 23:20 | 43697.9792 | 0 | 0 | 0 | 26.3 | 58.5 | 1.4 | 2.6 | 270.1 | 14.8 | 915.8 | 0 | 0
232.4792 | 2019-08-20 23:30 | 43697.9861 | 0 | 0 | 0 | 26.5 | 58.5 | 0.6 | 2.4 | 262.7 | 5.8 | 915.7 | 0 | 0
232.4861 | 2019-08-20 23:40 | 43697.9931 | 0 | 0 | 0 | 26.1 | 59.2 | 1.6 | 3.1 | 280 | 16.9 | 915.4 | 0 | 0
232.4931 | 2019-08-20 23:50 | 43698 | 0 | 0 | 0 | 26.6 | 57.1 | 1.8 | 3.9 | 285.3 | 17 | 915.3 | 0 | 0
232.5 | 2019-08-21 | 43698.0069 | 0 | 0 | 0 | 26.3 | 58.5 | 1.3 | 2.9 | 290.4 | 8.1 | 915.2 | 0 | 0
232.5069 | 2019-08-21 00:10 | 43698.0139 | 0 | 0 | 0 | 25.9 | 60.5 | 1.2 | 2.6 | 288.2 | 2.6 | 915.1 | 0 | 0
232.5139 | 2019-08-21 00:20 | 43698.0208 | 0 | 0 | 0 | 26.2 | 60 | 1.7 | 2.9 | 284.5 | 10.2 | 914.9 | 0 | 0
232.5208 | 2019-08-21 00:30 | 43698.0278 | 0 | 0 | 0 | 26.8 | 58.7 | 2.1 | 3.4 | 258.7 | 11.4 | 915 | 0 | 0
232.5278 | 2019-08-21 00:40 | 43698.0347 | 0 | 0 | 0 | 26.9 | 58.8 | 2 | 3.4 | 253.7 | 6.3 | 915.2 | 0 | 0
232.5347 | 2019-08-21 00:50 | 43698.0417 | 0 | 0 | 0 | 26.8 | 60.2 | 1.8 | 2.9 | 254.8 | 3 | 915.4 | 0 | 0
232.5417 | 2019-08-21 01:00 | 43698.0486 | 0 | 0 | 0 | 26.3 | 62 | 1.1 | 2.1 | 258.3 | 8.4 | 915.4 | 0 | 0
232.5486 | 2019-08-21 01:10 | 43698.0556 | 0 | 0 | 0 | 25.9 | 63 | 1.5 | 2.6 | 283.4 | 12.9 | 915.2 | 0 | 0
232.5556 | 2019-08-21 01:20 | 43698.0625 | 0 | 0 | 0 | 26.1 | 63.5 | 1.6 | 2.9 | 256.3 | 35.8 | 915.1 | 0 | 0
232.5625 | 2019-08-21 01:30 | 43698.0694 | 0 | 0 | 0 | 25.1 | 70.4 | 1 | 2.4 | 22.9 | 7.1 | 914.7 | 0 | 0
232.5694 | 2019-08-21 01:40 | 43698.0764 | 0 | 0 | 0 | 24.1 | 78.7 | 1.8 | 3.4 | 21.4 | 15.2 | 913.9 | 0 | 0
232.5764 | 2019-08-21 01:50 | 43698.0833 | 0 | 0 | 0 | 23.9 | 79.8 | 1.5 | 2.9 | 35.8 | 18.2 | 912.8 | 0 | 0
232.5833 | 2019-08-21 02:00 | 43698.0903 | 0 | 0 | 0 | 23.7 | 80.9 | 0.8 | 2.4 | 54 | 6.8 | 911.9 | 0 | 0
232.5903 | 2019-08-21 02:10 | 43698.0972 | 0 | 0 | 0 | 23.5 | 81.2 | 0.4 | 2.1 | 41.9 | 3.9 | 911.1 | 0 | 0
232.5972 | 2019-08-21 02:20 | 43698.1042 | 0 | 0 | 0 | 23.4 | 82 | 0.5 | 1.9 | 45.3 | 0.1 | 910.4 | 0 | 0
232.6042 | 2019-08-21 02:30 | 43698.1111 | 0 | 0 | 0 | 23 | 83.7 | 0.3 | 1.6 | 45.4 | 0.2 | 909.7 | 0 | 0
232.6111 | 2019-08-21 02:40 | 43698.1181 | 0 | 0 | 0 | 22.9 | 84.5 | 0.6 | 2.6 | 48.3 | 7.7 | 909.1 | 0 | 0
232.6181 | 2019-08-21 02:50 | 43698.125 | 0 | 0 | 0 | 23.1 | 83.8 | 1.4 | 2.6 | 40.5 | 18.2 | 908.6 | 0 | 0
232.625 | 2019-08-21 03:00 | 43698.1319 | 0 | 0 | 0 | 23 | 84.8 | 1.5 | 2.4 | 29.8 | 6.3 | 908.2 | 0 | 0
232.6319 | 2019-08-21 03:10 | 43698.1389 | 0 | 0 | 0 | 23 | 84.9 | 1.5 | 2.4 | 25.9 | 6.7 | 907.8 | 0 | 0
232.6389 | 2019-08-21 03:20 | 43698.1458 | 0 | 0 | 0 | 22.7 | 86.1 | 1.3 | 2.4 | 26.2 | 2.5 | 907.5 | 0 | 0
232.6458 | 2019-08-21 03:30 | 43698.1528 | 0 | 0 | 0 | 22.4 | 87.5 | 1.4 | 2.4 | 10.8 | 3.7 | 907 | 0 | 0
232.6528 | 2019-08-21 03:40 | 43698.1597 | 0 | 0 | 0 | 22.4 | 86.7 | 1.3 | 2.6 | 17.2 | 7.3 | 906.6 | 0 | 0
232.6597 | 2019-08-21 03:50 | 43698.1667 | 0 | 0 | 0 | 22.7 | 84 | 1.2 | 2.1 | 21.2 | 5.2 | 906.3 | 0 | 0
232.6667 | 2019-08-21 04:00 | 43698.1736 | 0 | 0 | 0 | 22.7 | 82.9 | 0.9 | 2.1 | 35 | 8.1 | 906.2 | 0 | 0
232.6736 | 2019-08-21 04:10 | 43698.1806 | 0 | 0 | 0 | 22.6 | 82.5 | 0.2 | 1.6 | 40.3 | 0 | 906.1 | 0 | 0
232.6806 | 2019-08-21 04:20 | 43698.1875 | 0 | 0 | 0 | 22.6 | 83 | 0.2 | 1.4 | 40.3 | 0 | 906 | 0 | 0
232.6875 | 2019-08-21 04:30 | 43698.1944 | 0 | 0 | 0 | 22.6 | 81.8 | 0.9 | 1.6 | 27.7 | 7.5 | 905.9 | 0 | 0
232.6944 | 2019-08-21 04:40 | 43698.2014 | 0 | 0 | 0 | 22.8 | 80.5 | 0.3 | 1.4 | 20.7 | 0 | 906 | 0 | 0
232.7014 | 2019-08-21 04:50 | 43698.2083 | 0 | 0 | 0 | 22.8 | 80.2 | 0 | 0 | 0 | 0 | 906.1 | 0 | 0
232.7083 | 2019-08-21 05:00 | 43698.2153 | 0 | 0 | 0 | 22.7 | 80.8 | 0 | 0 | 0 | 0 | 906.2 | 0 | 0
232.7153 | 2019-08-21 05:10 | 43698.2222 | 0 | 0 | 0 | 22.8 | 81.2 | 0.6 | 1.9 | 37.3 | 12.8 | 906.2 | 0 | 0
232.7222 | 2019-08-21 05:20 | 43698.2292 | 0 | 0 | 0 | 22.8 | 82.1 | 0.8 | 1.6 | 65.2 | 0.3 | 906.1 | 0 | 0
232.7292 | 2019-08-21 05:30 | 43698.2361 | 0 | 0 | 0 | 22.6 | 83.4 | 0.9 | 1.6 | 65.3 | 0.1 | 906 | 0 | 0
232.7361 | 2019-08-21 05:40 | 43698.2431 | 2.2 | 0 | 2.2 | 22.3 | 84.1 | 0.2 | 1.6 | 64.3 | 0.1 | 905.8 | 0 | 0
232.7431 | 2019-08-21 05:50 | 43698.25 | 12.2 | 0 | 12.6 | 22.4 | 83 | 0.4 | 1.6 | 57.7 | 2.1 | 905.7 | 6.3737 | 0
232.75 | 2019-08-21 06:00 | 43698.2569 | 23.1 | 0 | 23.8 | 22.6 | 81.9 | 0 | 0.7 | 62.2 | 0 | 906 | 7.1973 | 0
232.7569 | 2019-08-21 06:10 | 43698.2639 | 35 | 1.1 | 34.9 | 22.9 | 80.5 | 0.2 | 1.1 | 62.2 | 0 | 906.4 | 0.34356 | 0
232.7639 | 2019-08-21 06:20 | 43698.2708 | 75 | 103.3 | 45 | 23.5 | 78.9 | 0.1 | 1.4 | 62.2 | 0 | 907 | -76.0185 | 0
232.7708 | 2019-08-21 06:30 | 43698.2778 | 105.6 | 268.2 | 55.4 | 24 | 79.2 | 1.3 | 1.9 | 47.8 | 15.9 | 908.4 | 20.2012 | 0
232.7778 | 2019-08-21 06:40 | 43698.2847 | 137.3 | 325.3 | 65.5 | 24.5 | 76.9 | 0.7 | 1.9 | 23.5 | 2.2 | 910.8 | 22.9179 | 0
232.7847 | 2019-08-21 06:50 | 43698.2917 | 170.9 | 376.2 | 75 | 24.7 | 76.4 | 0.8 | 1.6 | 12.5 | 0.1 | 913.6 | 24.0053 | 0
232.7917 | 2019-08-21 07:00 | 43698.2986 | 203.9 | 415.9 | 83.3 | 25.2 | 74.4 | 0.6 | 1.9 | 13.9 | 0.7 | 916.5 | 22.9023 | 0
232.7986 | 2019-08-21 07:10 | 43698.3056 | 236.9 | 450 | 90.8 | 26.1 | 72.3 | 0.5 | 1.6 | 49.7 | 8.4 | 919.7 | 21.6951 | 0
232.8056 | 2019-08-21 07:20 | 43698.3125 | 270.7 | 477.2 | 99.3 | 25.8 | 73.4 | 1.4 | 2.1 | 85.5 | 9.9 | 922.8 | 20.0665 | 0
232.8125 | 2019-08-21 07:30 | 43698.3194 | 306 | 507.7 | 106.2 | 25.8 | 73.3 | 1.3 | 1.9 | 80 | 0.5 | 925.5 | 18.3535 | 0
232.8194 | 2019-08-21 07:40 | 43698.3264 | 339.1 | 527.1 | 113.6 | 26.4 | 71.6 | 0.9 | 1.9 | 80.3 | 0.1 | 928.2 | 15.8888 | 0
232.8264 | 2019-08-21 07:50 | 43698.3333 | 372.9 | 551.3 | 118.7 | 27 | 69.2 | 0.4 | 1.6 | 79.8 | 0.1 | 931.3 | 14.2324 | 0
232.8333 | 2019-08-21 08:00 | 43698.3403 | 408 | 578.7 | 122.3 | 27.5 | 67.7 | 0.6 | 1.6 | 80.4 | 0.2 | 934.7 | 12.7804 | 0
232.8403 | 2019-08-21 08:10 | 43698.3472 | 442.3 | 601.6 | 126.1 | 27.9 | 66.8 | 0.6 | 1.9 | 61.5 | 5.5 | 938 | 11.2794 | 0
232.8472 | 2019-08-21 08:20 | 43698.3542 | 471.5 | 611.7 | 131.6 | 28.2 | 64.6 | 1.4 | 3.6 | 84.4 | 29.4 | 941.1 | 10.797 | 0
232.8542 | 2019-08-21 08:30 | 43698.3611 | 502.8 | 624 | 137.7 | 28.1 | 66.4 | 1.2 | 2.6 | 89.8 | 6.1 | 943.7 | 10.1876 | 0
232.8611 | 2019-08-21 08:40 | 43698.3681 | 538.8 | 650.3 | 139.7 | 28.7 | 63.5 | 1.3 | 3.4 | 69.8 | 30.9 | 945.8 | 9.7509 | 0
232.8681 | 2019-08-21 08:50 | 43698.375 | 565.6 | 650.9 | 148.1 | 28.7 | 61.8 | 2.1 | 3.4 | 93.2 | 17.7 | 947.7 | 8.9401 | 0
232.875 | 2019-08-21 09:00 | 43698.3819 | 589.1 | 645.3 | 157.6 | 28.7 | 62.2 | 2.2 | 4.4 | 102.9 | 17.8 | 949.2 | 7.5834 | 0
232.8819 | 2019-08-21 09:10 | 43698.3889 | 625 | 673.4 | 156.6 | 28.9 | 59.6 | 2.5 | 4.1 | 136.7 | 11.9 | 950.4 | 6.0218 | 0
232.8889 | 2019-08-21 09:20 | 43698.3958 | 655.4 | 691 | 157.5 | 29.1 | 58.8 | 2.5 | 4.4 | 135.9 | 15.9 | 951.9 | 5.148 | 0
232.8958 | 2019-08-21 09:30 | 43698.4028 | 684.7 | 710.6 | 155.5 | 29.3 | 57.8 | 2.2 | 3.6 | 134.3 | 14.6 | 953.5 | 3.9721 | 0
232.9028 | 2019-08-21 09:40 | 43698.4097 | 711 | 723.8 | 155.8 | 29.6 | 57 | 2.4 | 4.1 | 127.2 | 18.8 | 955.2 | 3.3774 | 0
232.9097 | 2019-08-21 09:50 | 43698.4167 | 737.7 | 737.8 | 155.8 | 30 | 56.4 | 1.6 | 2.9 | 125 | 20.7 | 957 | 2.3034 | 0
232.9167 | 2019-08-21 10:00 | 43698.4236 | 759.1 | 743.9 | 157.5 | 30.4 | 54.8 | 1.9 | 3.6 | 164.7 | 22.5 | 959.3 | 1.5431 | 0
232.9236 | 2019-08-21 10:10 | 43698.4306 | 774.8 | 741.7 | 161.8 | 30.6 | 54.2 | 1.1 | 2.9 | 133.9 | 16.2 | 961.3 | 1.6293 | 0
232.9306 | 2019-08-21 10:20 | 43698.4375 | 783.1 | 724.4 | 172.3 | 30.8 | 54.3 | 1.6 | 2.9 | 178.8 | 19.6 | 963.2 | 1.4348 | 0
232.9375 | 2019-08-21 10:30 | 43698.4444 | 800.3 | 725.1 | 177.4 | 30.7 | 54.2 | 2.1 | 3.6 | 186.3 | 17.8 | 964.2 | 0.81817 | 0
232.9444 | 2019-08-21 10:40 | 43698.4514 | 814.8 | 728.4 | 179.3 | 30.9 | 55.6 | 2 | 3.6 | 179.8 | 9.8 | 964.4 | 1.1013 | 0
232.9514 | 2019-08-21 10:50 | 43698.4583 | 825.9 | 728.4 | 181.1 | 31.7 | 53.9 | 1.5 | 3.4 | 200 | 21.7 | 964.7 | 0.71566 | 0
232.9583 | 2019-08-21 11:00 | 43698.4653 | 845.2 | 743.6 | 178.3 | 31.8 | 54 | 1.8 | 3.9 | 195.5 | 22.8 | 965.2 | 0.082523 | 0
232.9653 | 2019-08-21 11:10 | 43698.4722 | 853.3 | 747.3 | 175.5 | 31.8 | 53.4 | 1.5 | 4.1 | 206.2 | 17.1 | 965.5 | -0.55706 | 0
232.9722 | 2019-08-21 11:20 | 43698.4792 | 869.4 | 759.4 | 174.4 | 31.8 | 52.9 | 1.5 | 3.1 | 217.8 | 39 | 965.1 | -0.83482 | 0
232.9792 | 2019-08-21 11:30 | 43698.4861 | 872.2 | 758.9 | 172.6 | 32.1 | 51.9 | 1.4 | 2.9 | 262 | 21.3 | 964.5 | -1.0866 | 0
232.9861 | 2019-08-21 11:40 | 43698.4931 | 883.7 | 774.7 | 166.1 | 32.5 | 52.2 | 1 | 2.9 | 317.6 | 57.9 | 963.7 | -0.77813 | 0
232.9931 | 2019-08-21 11:50 | 43698.5 | 901.8 | 798.9 | 157.9 | 32.7 | 51.8 | 1.7 | 3.9 | 199.2 | 26.1 | 963.5 | -2.1568 | 0
233 | 2019-08-21 12:00 | 43698.5069 | 903.7 | 802.7 | 154.8 | 32.2 | 52.6 | 1.3 | 2.4 | 165 | 26.5 | 963.1 | -2.2336 | 0
233.0069 | 2019-08-21 12:10 | 43698.5139 | 896.8 | 794.7 | 155.1 | 32.9 | 51.5 | 1.1 | 2.4 | 142.4 | 16.3 | 962.8 | -2.3314 | 0
233.0139 | 2019-08-21 12:20 | 43698.5208 | 891.8 | 789 | 156.7 | 33.5 | 50.7 | 1.5 | 2.6 | 180.7 | 17.1 | 963 | -2.0933 | 0
233.0208 | 2019-08-21 12:30 | 43698.5278 | 897.1 | 797.9 | 155.5 | 32.9 | 51.4 | 1.8 | 3.1 | 168.6 | 20 | 963 | -2.6902 | 0
233.0278 | 2019-08-21 12:40 | 43698.5347 | 893.9 | 798.5 | 155.9 | 32.4 | 52 | 1.2 | 2.9 | 119.6 | 40.2 | 962.9 | -2.0447 | 0
233.0347 | 2019-08-21 12:50 | 43698.5417 | 870.6 | 774.3 | 159.4 | 33.2 | 49.9 | 1.5 | 3.9 | 154.6 | 40.3 | 963.3 | -2.2077 | 0
233.0417 | 2019-08-21 13:00 | 43698.5486 | 872 | 781.5 | 160.2 | 33 | 49.7 | 1.2 | 3.1 | 129.9 | 46.4 | 963.9 | -2.077 | 0
233.0486 | 2019-08-21 13:10 | 43698.5556 | 868.8 | 784.8 | 160.2 | 33.6 | 48.3 | 1.9 | 3.1 | 207.5 | 27 | 965.1 | -3.0637 | 0
233.0556 | 2019-08-21 13:20 | 43698.5625 | 858.5 | 782 | 159.9 | 33.7 | 47.7 | 1.7 | 3.4 | 180.3 | 26.5 | 966.5 | -3.9145 | 0
233.0625 | 2019-08-21 13:30 | 43698.5694 | 830.7 | 762.7 | 158.3 | 33.9 | 46 | 1.3 | 3.9 | 205.7 | 33.3 | 968.4 | -4.0591 | 0
233.0694 | 2019-08-21 13:40 | 43698.5764 | 832.8 | 779.1 | 156 | 33.5 | 47.4 | 1.8 | 3.6 | 158.7 | 18.4 | 970.2 | -4.6615 | 0
233.0764 | 2019-08-21 13:50 | 43698.5833 | 812.3 | 769.1 | 155.6 | 33.6 | 45.9 | 1.5 | 4.1 | 159.7 | 27.2 | 972.8 | -4.6743 | 0
233.0833 | 2019-08-21 14:00 | 43698.5903 | 794.2 | 761.3 | 155.4 | 34.4 | 43.6 | 2 | 4.1 | 203 | 15.1 | 975 | -6.0523 | 0
233.0903 | 2019-08-21 14:10 | 43698.5972 | 761.8 | 738.3 | 155.7 | 34.2 | 43.8 | 1.9 | 3.4 | 215 | 25.7 | 976.1 | -5.4843 | 0
233.0972 | 2019-08-21 14:20 | 43698.6042 | 733.7 | 719.8 | 155.1 | 34.5 | 43.5 | 1.2 | 3.9 | 309.6 | 73.7 | 976.6 | -7.1102 | 0
233.1042 | 2019-08-21 14:30 | 43698.6111 | 703.5 | 695.7 | 160.5 | 33.6 | 46.5 | 1.7 | 3.4 | 141.4 | 23.6 | 978.1 | -4.2544 | 0
233.1111 | 2019-08-21 14:40 | 43698.6181 | 678.4 | 672.8 | 166.3 | 34 | 45.8 | 1 | 2.6 | 199.4 | 33.1 | 980 | -6.1046 | 0
233.1181 | 2019-08-21 14:50 | 43698.625 | 668.4 | 681.9 | 164.1 | 34.9 | 45.7 | 1.4 | 3.4 | 271.1 | 73.4 | 981.6 | -7.3843 | 0
233.125 | 2019-08-21 15:00 | 43698.6319 | 646.2 | 677.2 | 161.2 | 34.6 | 46.5 | 2.3 | 3.9 | 228 | 40.4 | 982.4 | -8.037 | 0
233.1319 | 2019-08-21 15:10 | 43698.6389 | 606.1 | 635.7 | 167.7 | 34.2 | 49.6 | 2.7 | 4.6 | 208.4 | 37.3 | 982.5 | -6.3473 | 0
233.1389 | 2019-08-21 15:20 | 43698.6458 | 577 | 618.4 | 166.1 | 34.2 | 49.5 | 2.3 | 4.6 | 222.5 | 45.2 | 981.9 | -7.2373 | 0
233.1458 | 2019-08-21 15:30 | 43698.6528 | 252.7 | 171.8 | 146.8 | 34.4 | 49.4 | 1.8 | 3.4 | 198.9 | 22.2 | 981.1 | 3.6241 | 0
233.1528 | 2019-08-21 15:40 | 43698.6597 | 488.8 | 530 | 165.7 | 33.8 | 50.1 | 2 | 3.6 | 204.7 | 20 | 978.6 | -7.0228 | 0
233.1597 | 2019-08-21 15:50 | 43698.6667 | 491.3 | 554.8 | 169.5 | 34.5 | 49.1 | 2.1 | 4.9 | 208.4 | 21.8 | 978.4 | -7.1181 | 0
233.1667 | 2019-08-21 16:00 | 43698.6736 | 452.6 | 537.5 | 157.7 | 34.2 | 49.3 | 1.9 | 3.9 | 191.8 | 19.5 | 979.3 | -5.7461 | 0
233.1736 | 2019-08-21 16:10 | 43698.6806 | 419.2 | 536.3 | 141.5 | 34.2 | 48.5 | 2.4 | 4.4 | 217 | 28.3 | 979.7 | -5.8649 | 0
233.1806 | 2019-08-21 16:20 | 43698.6875 | 402 | 553 | 132.8 | 34.6 | 47.7 | 2.3 | 4.1 | 208.6 | 17.4 | 978.7 | -6.8845 | 0
233.1875 | 2019-08-21 16:30 | 43698.6944 | 361 | 519.3 | 125.2 | 34.3 | 48.5 | 1.8 | 3.6 | 194.3 | 25.6 | 978 | -6.1787 | 0
233.1944 | 2019-08-21 16:40 | 43698.7014 | 331.4 | 490 | 125.4 | 34.1 | 49.6 | 1.9 | 3.6 | 202.3 | 21.2 | 978.1 | -5.1587 | 0
233.2014 | 2019-08-21 16:50 | 43698.7083 | 297.6 | 463.4 | 119.1 | 34.6 | 48.9 | 1.6 | 3.1 | 199.3 | 22.5 | 977.9 | -2.9503 | 0
233.2083 | 2019-08-21 17:00 | 43698.7153 | 255.2 | 412 | 111.3 | 33.8 | 50.8 | 1.8 | 3.6 | 183 | 14.5 | 977.7 | -0.32435 | 0
233.2153 | 2019-08-21 17:10 | 43698.7222 | 225.9 | 407.2 | 97.5 | 34.2 | 48 | 1.8 | 3.4 | 232.1 | 31.6 | 977.3 | -0.673 | 0
233.2222 | 2019-08-21 17:20 | 43698.7292 | 197.4 | 392.9 | 86.8 | 34.3 | 47 | 1.8 | 3.4 | 279.8 | 8.4 | 975.8 | -1.7445 | 0
233.2292 | 2019-08-21 17:30 | 43698.7361 | 158 | 332.7 | 76 | 33.9 | 47.7 | 2.4 | 3.9 | 271.5 | 17.5 | 973.5 | -1.4255 | 0
233.2361 | 2019-08-21 17:40 | 43698.7431 | 128.2 | 298.5 | 64.4 | 34.3 | 47.3 | 0.6 | 1.6 | 298.6 | 1.4 | 971.1 | -4.7713 | 0
233.2431 | 2019-08-21 17:50 | 43698.75 | 100.1 | 261.3 | 53.5 | 34.5 | 46 | 1.1 | 2.4 | 290.6 | 6.4 | 969.9 | -4.6627 | 0
233.25 | 2019-08-21 18:00 | 43698.7569 | 72.5 | 210.3 | 42.3 | 34 | 46.1 | 1.1 | 2.6 | 275.1 | 12.5 | 968 | -5.3498 | 0
233.2569 | 2019-08-21 18:10 | 43698.7639 | 45.5 | 142.5 | 30.2 | 33.5 | 49.6 | 1.8 | 3.1 | 312.4 | 18.1 | 965.4 | -3.2186 | 0
233.2639 | 2019-08-21 18:20 | 43698.7708 | 22.5 | 59.4 | 18.7 | 32.6 | 52.4 | 2.3 | 3.9 | 323.3 | 13.7 | 962.1 | 5.3566 | 0
233.2708 | 2019-08-21 18:30 | 43698.7778 | 6.3 | 1.7 | 7.4 | 31.7 | 56.5 | 2.6 | 4.1 | 327.3 | 13.1 | 958 | 31.8599 | 0
233.2778 | 2019-08-21 18:40 | 43698.7847 | 0 | 0 | 0 | 31.1 | 59.8 | 2.3 | 3.1 | 340.9 | 3.5 | 953.8 | 0 | 0
233.2847 | 2019-08-21 18:50 | 43698.7917 | 0 | 0 | 0 | 30.5 | 61.9 | 2.1 | 2.9 | 330.3 | 6.7 | 950.1 | 0 | 0
233.2917 | 2019-08-21 19:00 | 43698.7986 | 0 | 0 | 0 | 30.5 | 61.9 | 2 | 2.9 | 323.5 | 4.4 | 947 | 0 | 0
233.2986 | 2019-08-21 19:10 | 43698.8056 | 0 | 0 | 0 | 30.2 | 62.8 | 2.1 | 2.9 | 324.4 | 5.4 | 944.3 | 0 | 0
233.3056 | 2019-08-21 19:20 | 43698.8125 | 0 | 0 | 0 | 29.8 | 64.8 | 1.6 | 1.9 | 325.8 | 0.1 | 942 | 0 | 0
233.3125 | 2019-08-21 19:30 | 43698.8194 | 0 | 0 | 0 | 29.6 | 65.5 | 1.6 | 2.1 | 325.8 | 0.1 | 940 | 0 | 0
233.3194 | 2019-08-21 19:40 | 43698.8264 | 0 | 0 | 0 | 29.6 | 65.9 | 1.6 | 2.4 | 318 | 4.2 | 938.4 | 0 | 0
233.3264 | 2019-08-21 19:50 | 43698.8333 | 0 | 0 | 0 | 29.5 | 64.9 | 1 | 2.4 | 322.9 | 3.2 | 936.8 | 0 | 0
233.3333 | 2019-08-21 20:00 | 43698.8403 | 0 | 0 | 0 | 29.7 | 63.9 | 0.7 | 1.4 | 325.7 | 0.1 | 935.5 | 0 | 0
233.3403 | 2019-08-21 20:10 | 43698.8472 | 0 | 0 | 0 | 29.7 | 63.7 | 0.7 | 1.6 | 321.1 | 4.3 | 934.4 | 0 | 0
233.3472 | 2019-08-21 20:20 | 43698.8542 | 0 | 0 | 0 | 29.4 | 65 | 0.8 | 1.6 | 309.4 | 2 | 933.4 | 0 | 0
233.3542 | 2019-08-21 20:30 | 43698.8611 | 0 | 0 | 0 | 29.3 | 65.4 | 0.7 | 1.4 | 307.5 | 0.1 | 932.4 | 0 | 0
233.3611 | 2019-08-21 20:40 | 43698.8681 | 0 | 0 | 0 | 29.4 | 64.2 | 1.1 | 1.9 | 307.5 | 0.1 | 931.5 | 0 | 0
233.3681 | 2019-08-21 20:50 | 43698.875 | 0 | 0 | 0 | 29.4 | 63.1 | 0.9 | 1.6 | 308.2 | 0.1 | 930.8 | 0 | 0
233.375 | 2019-08-21 21:00 | 43698.8819 | 0 | 0 | 0 | 29.2 | 63.7 | 1.8 | 2.4 | 311 | 1.7 | 930.1 | 0 | 0
233.3819 | 2019-08-21 21:10 | 43698.8889 | 0 | 0 | 0 | 29.4 | 62.8 | 0.9 | 1.6 | 312.7 | 0 | 929.4 | 0 | 0
233.3889 | 2019-08-21 21:20 | 43698.8958 | 0 | 0 | 0 | 29.4 | 62.7 | 1.3 | 1.6 | 312.7 | 0.1 | 928.9 | 0 | 0
233.3958 | 2019-08-21 21:30 | 43698.9028 | 0 | 0 | 0 | 28.7 | 67.3 | 0.5 | 2.4 | 35.7 | 33.7 | 928.4 | 0 | 0
233.4028 | 2019-08-21 21:40 | 43698.9097 | 0 | 0 | 0 | 27.8 | 70.3 | 0.1 | 1.4 | 61.2 | 0 | 927.7 | 0 | 0
233.4097 | 2019-08-21 21:50 | 43698.9167 | 0 | 0 | 0 | 27.5 | 72 | 0.1 | 1.1 | 61.2 | 0 | 926.8 | 0 | 0
233.4167 | 2019-08-21 22:00 | 43698.9236 | 0 | 0 | 0 | 27.5 | 71.8 | 0.9 | 1.9 | 48 | 9.8 | 925.8 | 0 | 0
233.4236 | 2019-08-21 22:10 | 43698.9306 | 0 | 0 | 0 | 27.4 | 71.9 | 1.4 | 2.4 | 24 | 6.8 | 925 | 0 | 0
233.4306 | 2019-08-21 22:20 | 43698.9375 | 0 | 0 | 0 | 26.9 | 74 | 1.3 | 2.1 | 18.1 | 2.3 | 924.1 | 0 | 0
233.4375 | 2019-08-21 22:30 | 43698.9444 | 0 | 0 | 0 | 26.5 | 75.7 | 1.2 | 1.9 | 9.2 | 3.1 | 923.1 | 0 | 0
233.4444 | 2019-08-21 22:40 | 43698.9514 | 0 | 0 | 0 | 26.3 | 77.3 | 1.9 | 3.1 | 8.6 | 6.9 | 922.1 | 0 | 0
233.4514 | 2019-08-21 22:50 | 43698.9583 | 0 | 0 | 0 | 26.4 | 76.6 | 1.3 | 2.6 | 25.2 | 8.8 | 921.1 | 0 | 0
233.4583 | 2019-08-21 23:00 | 43698.9653 | 0 | 0 | 0 | 26.4 | 76.6 | 0.3 | 1.6 | 32 | 0 | 920.5 | 0 | 0
233.4653 | 2019-08-21 23:10 | 43698.9722 | 0 | 0 | 0 | 26.3 | 76.5 | 0.9 | 2.6 | 34.7 | 6.1 | 920 | 0 | 0
233.4722 | 2019-08-21 23:20 | 43698.9792 | 0 | 0 | 0 | 26.5 | 74.8 | 1.2 | 2.4 | 35 | 11.3 | 919.6 | 0 | 0
233.4792 | 2019-08-21 23:30 | 43698.9861 | 0 | 0 | 0 | 26.6 | 74 | 1.2 | 2.4 | 41.6 | 6.7 | 919.4 | 0 | 0
233.4861 | 2019-08-21 23:40 | 43698.9931 | 0 | 0 | 0 | 26.4 | 75 | 1.2 | 1.9 | 23.9 | 9.8 | 919.1 | 0 | 0
233.4931 | 2019-08-21 23:50 | 43699 | 0 | 0 | 0 | 26.1 | 75.3 | 0.8 | 1.6 | 10.8 | 0.1 | 918.7 | 0 | 0
233.5 | 2019-08-22 | 43699.0069 | 0 | 0 | 0 | 26.1 | 75.1 | 0.1 | 1.1 | 11.1 | 0.1 | 918.4 | 0 | 0
233.5069 | 2019-08-22 00:10 | 43699.0139 | 0 | 0 | 0 | 25.9 | 75 | 0.2 | 1.4 | 11.5 | 0 | 918.2 | 0 | 0
233.5139 | 2019-08-22 00:20 | 43699.0208 | 0 | 0 | 0 | 25.8 | 74.8 | 0.4 | 1.1 | 11.5 | 0 | 917.8 | 0 | 0
233.5208 | 2019-08-22 00:30 | 43699.0278 | 0 | 0 | 0 | 25.8 | 73.5 | 0.5 | 1.6 | 11.8 | 0.2 | 917.4 | 0 | 0
233.5278 | 2019-08-22 00:40 | 43699.0347 | 0 | 0 | 0 | 25.7 | 73.5 | 0.4 | 1.6 | 22.4 | 1.1 | 917.1 | 0 | 0
233.5347 | 2019-08-22 00:50 | 43699.0417 | 0 | 0 | 0 | 25.7 | 73.5 | 1 | 1.9 | 23.1 | 0.2 | 916.9 | 0 | 0
233.5417 | 2019-08-22 01:00 | 43699.0486 | 0 | 0 | 0 | 25.6 | 73.8 | 0.9 | 1.6 | 23.1 | 0.1 | 916.7 | 0 | 0
233.5486 | 2019-08-22 01:10 | 43699.0556 | 0 | 0 | 0 | 25.4 | 74.1 | 1.1 | 2.4 | 20.1 | 3 | 916.4 | 0 | 0
233.5556 | 2019-08-22 01:20 | 43699.0625 | 0 | 0 | 0 | 25.3 | 74.6 | 1.5 | 2.6 | 13.1 | 2.6 | 916.1 | 0 | 0
233.5625 | 2019-08-22 01:30 | 43699.0694 | 0 | 0 | 0 | 25.2 | 74.7 | 1.4 | 2.1 | 12.5 | 0.3 | 915.7 | 0 | 0
233.5694 | 2019-08-22 01:40 | 43699.0764 | 0 | 0 | 0 | 25.6 | 72.7 | 0.6 | 1.9 | 13.3 | 0.3 | 915.5 | 0 | 0
233.5764 | 2019-08-22 01:50 | 43699.0833 | 0 | 0 | 0 | 25.4 | 74.5 | 0.5 | 1.6 | 14.8 | 0.6 | 915.4 | 0 | 0
233.5833 | 2019-08-22 02:00 | 43699.0903 | 0 | 0 | 0 | 25.1 | 77.1 | 0.5 | 1.4 | 15.6 | 0.1 | 915.2 | 0 | 0
233.5903 | 2019-08-22 02:10 | 43699.0972 | 0 | 0 | 0 | 24.9 | 78.9 | 0.3 | 1.4 | 15.6 | 0 | 914.9 | 0 | 0
233.5972 | 2019-08-22 02:20 | 43699.1042 | 0 | 0 | 0 | 24.7 | 80.3 | 0.8 | 1.4 | 15.6 | 0.1 | 914.6 | 0 | 0
233.6042 | 2019-08-22 02:30 | 43699.1111 | 0 | 0 | 0 | 24.7 | 80.6 | 1 | 1.6 | 28.1 | 12.7 | 914.3 | 0 | 0
233.6111 | 2019-08-22 02:40 | 43699.1181 | 0 | 0 | 0 | 24.6 | 80.6 | 0.5 | 1.6 | 56 | 2.5 | 914.1 | 0 | 0
233.6181 | 2019-08-22 02:50 | 43699.125 | 0 | 0 | 0 | 24.5 | 80.1 | 1.2 | 2.6 | 43.7 | 11.6 | 913.8 | 0 | 0
233.625 | 2019-08-22 03:00 | 43699.1319 | 0 | 0 | 0 | 24.6 | 79.9 | 1.2 | 2.9 | 31.9 | 8.1 | 913.6 | 0 | 0
233.6319 | 2019-08-22 03:10 | 43699.1389 | 0 | 0 | 0 | 24.6 | 80.2 | 1.7 | 2.6 | 36 | 13.2 | 913.3 | 0 | 0
233.6389 | 2019-08-22 03:20 | 43699.1458 | 0 | 0 | 0 | 24.6 | 80.4 | 0.9 | 2.1 | 33 | 10 | 913 | 0 | 0
233.6458 | 2019-08-22 03:30 | 43699.1528 | 0 | 0 | 0 | 24.2 | 82.5 | 0.9 | 1.9 | 27.7 | 0.7 | 912.8 | 0 | 0
233.6528 | 2019-08-22 03:40 | 43699.1597 | 0 | 0 | 0 | 23.9 | 84.3 | 0.5 | 1.6 | 27.7 | 0 | 912.4 | 0 | 0
233.6597 | 2019-08-22 03:50 | 43699.1667 | 0 | 0 | 0 | 24 | 84.6 | 0.5 | 1.9 | 29.4 | 0.7 | 912.1 | 0 | 0
233.6667 | 2019-08-22 04:00 | 43699.1736 | 0 | 0 | 0 | 24.1 | 84.7 | 0.1 | 1.1 | 30.6 | 0 | 912 | 0 | 0
233.6736 | 2019-08-22 04:10 | 43699.1806 | 0 | 0 | 0 | 24.1 | 85.2 | 0.2 | 1.1 | 30.6 | 0 | 912 | 0 | 0
233.6806 | 2019-08-22 04:20 | 43699.1875 | 0 | 0 | 0 | 24 | 85.2 | 0.4 | 1.4 | 30.6 | 0 | 912 | 0 | 0
233.6875 | 2019-08-22 04:30 | 43699.1944 | 0 | 0 | 0 | 24 | 85.6 | 0.1 | 1.1 | 30.6 | 0 | 911.9 | 0 | 0
233.6944 | 2019-08-22 04:40 | 43699.2014 | 0 | 0 | 0 | 24.1 | 85.6 | 0.8 | 1.6 | 35 | 7.1 | 911.9 | 0 | 0
233.7014 | 2019-08-22 04:50 | 43699.2083 | 0 | 0 | 0 | 24.1 | 86 | 0.1 | 1.4 | 53.5 | 0.3 | 911.9 | 0 | 0
233.7083 | 2019-08-22 05:00 | 43699.2153 | 0 | 0 | 0 | 24 | 86.6 | 0.1 | 1.1 | 52.8 | 0 | 911.9 | 0 | 0
233.7153 | 2019-08-22 05:10 | 43699.2222 | 0 | 0 | 0 | 24 | 86.3 | 0.4 | 1.6 | 48.6 | 1.6 | 911.8 | 0 | 0
233.7222 | 2019-08-22 05:20 | 43699.2292 | 0 | 0 | 0 | 24.2 | 85 | 1.3 | 2.4 | 38.8 | 4.1 | 911.7 | 0 | 0
233.7292 | 2019-08-22 05:30 | 43699.2361 | 0 | 0 | 0 | 24.2 | 84.6 | 0.3 | 1.6 | 36.3 | 0 | 911.7 | 0 | 0
233.7361 | 2019-08-22 05:40 | 43699.2431 | 1.2 | 0 | 1.5 | 24.2 | 84.8 | 0.2 | 1.1 | 36.3 | 0 | 911.8 | 11.1025 | 0
233.7431 | 2019-08-22 05:50 | 43699.25 | 10.9 | 0 | 11.4 | 24.3 | 85 | 0.3 | 1.6 | 36.4 | 0 | 912 | 8.2646 | 0
233.75 | 2019-08-22 06:00 | 43699.2569 | 27.9 | 0 | 28.5 | 24.4 | 84.9 | 0.3 | 1.4 | 36.4 | 0 | 912.5 | 6.3154 | 0
233.7569 | 2019-08-22 06:10 | 43699.2639 | 43 | 0.9 | 41.6 | 24.6 | 85.2 | 0.8 | 1.4 | 38 | 0.5 | 913.3 | -9.8714 | 0
233.7639 | 2019-08-22 06:20 | 43699.2708 | 66.3 | 64.9 | 53.1 | 24.9 | 84.3 | 1 | 2.4 | 58.7 | 12.8 | 914.2 | -15.0466 | 0
233.7708 | 2019-08-22 06:30 | 43699.2778 | 91 | 122.9 | 68.9 | 25 | 84.8 | 1.4 | 2.9 | 88.1 | 9.2 | 915.2 | 12.547 | 0
233.7778 | 2019-08-22 06:40 | 43699.2847 | 118.1 | 165.8 | 82.1 | 25.7 | 82.7 | 0.6 | 2.1 | 92.9 | 7.4 | 916.6 | 12.8215 | 0
233.7847 | 2019-08-22 06:50 | 43699.2917 | 149.1 | 205.7 | 97.1 | 26.3 | 80.7 | 0.6 | 2.1 | 55 | 17.2 | 918.7 | 13.2533 | 0
233.7917 | 2019-08-22 07:00 | 43699.2986 | 174.5 | 224.5 | 110.3 | 26.9 | 78.5 | 0.3 | 1.9 | 63.3 | 9.2 | 921.4 | 13.882 | 0
233.7986 | 2019-08-22 07:10 | 43699.3056 | 207.1 | 256.6 | 124.6 | 26.9 | 78.2 | 1.3 | 2.4 | 84.3 | 12.6 | 924 | 13.3024 | 0
233.8056 | 2019-08-22 07:20 | 43699.3125 | 240 | 290.4 | 136.5 | 27.2 | 77.1 | 1.4 | 2.9 | 87.3 | 9.9 | 926.6 | 12.8847 | 0
233.8125 | 2019-08-22 07:30 | 43699.3194 | 269.2 | 304.2 | 150.3 | 27.3 | 76.6 | 1.5 | 3.6 | 88.1 | 14.1 | 928.9 | 11.5839 | 0
233.8194 | 2019-08-22 07:40 | 43699.3264 | 312.3 | 362.6 | 157.6 | 27.9 | 73.7 | 1.1 | 3.1 | 66.4 | 22.5 | 931.2 | 10.3445 | 0
233.8264 | 2019-08-22 07:50 | 43699.3333 | 347 | 396.4 | 164.8 | 28.8 | 70.1 | 0.8 | 2.9 | 79.4 | 20.3 | 934 | 9.8875 | 0
233.8333 | 2019-08-22 08:00 | 43699.3403 | 386 | 441.8 | 168.1 | 28.9 | 70 | 1 | 3.1 | 63.8 | 23.5 | 937.1 | 8.5543 | 0
233.8403 | 2019-08-22 08:10 | 43699.3472 | 416.8 | 447.5 | 182 | 28.9 | 70.4 | 2.2 | 4.1 | 90 | 18.8 | 940.1 | 7.6072 | 0
233.8472 | 2019-08-22 08:20 | 43699.3542 | 450.6 | 470.6 | 189.2 | 28.9 | 70.1 | 1.8 | 4.6 | 73.6 | 27.6 | 942.5 | 6.9527 | 0
233.8542 | 2019-08-22 08:30 | 43699.3611 | 484.4 | 499 | 192.3 | 29.2 | 70.2 | 2 | 4.1 | 73.8 | 22.8 | 944.5 | 6.3889 | 0
233.8611 | 2019-08-22 08:40 | 43699.3681 | 515.9 | 520.5 | 196.3 | 29.9 | 68.1 | 1.3 | 3.1 | 63.8 | 31.8 | 946.4 | 6.0339 | 0
233.8681 | 2019-08-22 08:50 | 43699.375 | 542 | 529.1 | 202.3 | 29.8 | 68.9 | 1.8 | 3.6 | 61.3 | 34.5 | 948.8 | 5.2991 | 0
233.875 | 2019-08-22 09:00 | 43699.3819 | 570.2 | 534.5 | 212.7 | 30.2 | 67.9 | 1.5 | 4.1 | 45.8 | 32 | 950.6 | 4.726 | 0
233.8819 | 2019-08-22 09:10 | 43699.3889 | 595 | 538.6 | 221.1 | 30.2 | 69.1 | 1.7 | 3.9 | 79 | 36.1 | 952.2 | 4.4866 | 0
233.8889 | 2019-08-22 09:20 | 43699.3958 | 625.1 | 562.2 | 220.7 | 30.3 | 68.1 | 2.1 | 3.9 | 73.1 | 35.5 | 953.9 | 3.7504 | 0
233.8958 | 2019-08-22 09:30 | 43699.4028 | 653.7 | 575.4 | 225.9 | 30.2 | 69 | 2.4 | 4.4 | 113.9 | 23.2 | 955.4 | 2.784 | 0
233.9028 | 2019-08-22 09:40 | 43699.4097 | 672.7 | 571.9 | 234.6 | 30.7 | 68.6 | 1.6 | 3.4 | 111.6 | 29.6 | 957.3 | 2.0833 | 0
233.9097 | 2019-08-22 09:50 | 43699.4167 | 682.8 | 560.6 | 241.6 | 30.8 | 68 | 1.8 | 3.4 | 96.6 | 33.5 | 959.4 | 1.6556 | 0
233.9167 | 2019-08-22 10:00 | 43699.4236 | 719.7 | 592.2 | 240.9 | 30.7 | 67.8 | 2.5 | 4.6 | 125 | 10.3 | 961.1 | 0.037837 | 0
233.9236 | 2019-08-22 10:10 | 43699.4306 | 737.6 | 602.4 | 239 | 31.3 | 65.8 | 1.4 | 3.4 | 105 | 39.5 | 962.7 | -0.89722 | 0
233.9306 | 2019-08-22 10:20 | 43699.4375 | 774.8 | 644.7 | 230.2 | 31.2 | 65.8 | 1.7 | 3.4 | 111.7 | 17.1 | 964.6 | -1.3265 | 0
233.9375 | 2019-08-22 10:30 | 43699.4444 | 792 | 659.3 | 224.8 | 31.2 | 64.8 | 1.3 | 2.9 | 108.1 | 24.1 | 965.9 | -1.6539 | 0
233.9444 | 2019-08-22 10:40 | 43699.4514 | 803.6 | 658 | 228.8 | 31.9 | 62.2 | 1 | 2.6 | 240.9 | 72.7 | 966.9 | -1.2561 | 0
233.9514 | 2019-08-22 10:50 | 43699.4583 | 822.7 | 662.4 | 235.7 | 32.1 | 60.4 | 1.1 | 2.6 | 88.6 | 29.2 | 967.9 | -1.4858 | 0
233.9583 | 2019-08-22 11:00 | 43699.4653 | 834.1 | 663.8 | 238.5 | 33.3 | 57.1 | 0.6 | 2.4 | 17.2 | 39.9 | 969.2 | -1.6609 | 0
233.9653 | 2019-08-22 11:10 | 43699.4722 | 829.7 | 643.5 | 247.1 | 34 | 55.3 | 0.7 | 2.1 | 312.1 | 31 | 970.5 | -0.71023 | 0
233.9722 | 2019-08-22 11:20 | 43699.4792 | 840.7 | 628.1 | 267.1 | 33.9 | 56.2 | 1.2 | 2.6 | 315.8 | 45 | 971.2 | -0.70709 | 0
233.9792 | 2019-08-22 11:30 | 43699.4861 | 833.5 | 609.3 | 273.9 | 34 | 55.8 | 1.7 | 3.6 | 345.3 | 33.5 | 971.2 | 0.062011 | 0
233.9861 | 2019-08-22 11:40 | 43699.4931 | 856.6 | 604.9 | 298.9 | 33.6 | 56.3 | 1.7 | 3.6 | 264.2 | 45.8 | 970.5 | 0.88025 | 0
233.9931 | 2019-08-22 11:50 | 43699.5 | 895.8 | 682.3 | 259.1 | 33.5 | 56.2 | 2.9 | 5.1 | 254.5 | 19.3 | 969.6 | -4.863 | 0
234 | 2019-08-22 12:00 | 43699.5069 | 904.8 | 664.4 | 283.3 | 33.7 | 56.2 | 2.2 | 4.9 | 258.2 | 26.9 | 968 | -5.1282 | 0
234.0069 | 2019-08-22 12:10 | 43699.5139 | 637.8 | 350.8 | 312 | 33.6 | 57.1 | 2.5 | 5.1 | 238.9 | 22.9 | 966.8 | -0.11962 | 0
234.0139 | 2019-08-22 12:20 | 43699.5208 | 865.8 | 547 | 351.8 | 33.4 | 57.5 | 3.3 | 5.4 | 267.9 | 25.9 | 965.3 | -7.4652 | 0
234.0208 | 2019-08-22 12:30 | 43699.5278 | 898.9 | 577.9 | 357.3 | 33.5 | 57.6 | 2.9 | 6.7 | 288.5 | 27.8 | 964.1 | -8.2008 | 0
234.0278 | 2019-08-22 12:40 | 43699.5347 | 872.4 | 570.9 | 339.8 | 33.8 | 55.7 | 3.3 | 5.6 | 250.3 | 26 | 963.3 | -8.2745 | 0
234.0347 | 2019-08-22 12:50 | 43699.5417 | 679.8 | 418.8 | 292.6 | 34 | 53.8 | 3 | 5.6 | 276.1 | 29.4 | 962.9 | -5.0354 | 0
234.0417 | 2019-08-22 13:00 | 43699.5486 | 866.4 | 629.1 | 286.4 | 33.7 | 53.8 | 3 | 5.6 | 275.8 | 24.5 | 962.3 | -11.0643 | 0
234.0486 | 2019-08-22 13:10 | 43699.5556 | 859.1 | 681.7 | 236.4 | 33.8 | 52.4 | 2.9 | 5.9 | 296.4 | 26.5 | 962.2 | -12.5304 | 0
234.0556 | 2019-08-22 13:20 | 43699.5625 | 847.3 | 691.7 | 223.6 | 34.3 | 50.1 | 2.7 | 5.1 | 293.2 | 29.5 | 962.8 | -11.9163 | 0
234.0625 | 2019-08-22 13:30 | 43699.5694 | 822.7 | 688.3 | 209.5 | 34.7 | 47 | 2.6 | 5.1 | 286 | 26.5 | 964.1 | -12.9761 | 0
234.0694 | 2019-08-22 13:40 | 43699.5764 | 826.2 | 720.3 | 193.8 | 34.8 | 47.9 | 2.6 | 5.9 | 311.6 | 30 | 965.5 | -14.2431 | 0
234.0764 | 2019-08-22 13:50 | 43699.5833 | 810.4 | 724.1 | 185.1 | 34.9 | 46.1 | 2.5 | 4.6 | 310.6 | 27.6 | 966.9 | -14.9743 | 0
234.0833 | 2019-08-22 14:00 | 43699.5903 | 793.4 | 724.4 | 179.7 | 34.8 | 47 | 2.9 | 5.1 | 293.8 | 21.7 | 968.3 | -15.1941 | 0
234.0903 | 2019-08-22 14:10 | 43699.5972 | 771.2 | 713.9 | 179.4 | 34.6 | 48 | 3.2 | 6.7 | 285 | 27.5 | 969 | -14.7943 | 0
234.0972 | 2019-08-22 14:20 | 43699.6042 | 748.9 | 703.6 | 179.1 | 34.6 | 47.5 | 2.9 | 5.1 | 288.4 | 24.2 | 969.4 | -14.7868 | 0
234.1042 | 2019-08-22 14:30 | 43699.6111 | 725.5 | 696.9 | 175.2 | 35 | 46.1 | 2.7 | 4.9 | 299.5 | 27 | 970.4 | -15.0927 | 0
234.1111 | 2019-08-22 14:40 | 43699.6181 | 699.8 | 686.7 | 171.7 | 35 | 46.9 | 2.8 | 5.4 | 310.5 | 30.1 | 971.8 | -16.1383 | 0
234.1181 | 2019-08-22 14:50 | 43699.625 | 673.3 | 674.2 | 170.3 | 35.6 | 45.3 | 2.3 | 3.9 | 308.7 | 29.6 | 973.3 | -16.1187 | 0
234.125 | 2019-08-22 15:00 | 43699.6319 | 649.3 | 672.5 | 164 | 35.2 | 45 | 2.2 | 4.4 | 300.5 | 16.6 | 975 | -16.1166 | 0
234.1319 | 2019-08-22 15:10 | 43699.6389 | 616.9 | 651.8 | 163.1 | 35.4 | 45.6 | 2.2 | 4.4 | 296 | 17.1 | 976.2 | -15.8291 | 0
234.1389 | 2019-08-22 15:20 | 43699.6458 | 583.1 | 628.9 | 161.9 | 35.2 | 46.1 | 2.9 | 5.1 | 318.4 | 21.3 | 977.3 | -15.5163 | 0
234.1458 | 2019-08-22 15:30 | 43699.6528 | 556.5 | 621.7 | 157.6 | 34.8 | 46.8 | 2.6 | 4.9 | 310.3 | 11.7 | 977.6 | -15.0281 | 0
234.1528 | 2019-08-22 15:40 | 43699.6597 | 524.1 | 606.7 | 151.4 | 35.1 | 45.6 | 1.8 | 4.1 | 305.8 | 18.7 | 977.4 | -16.1507 | 0
234.1597 | 2019-08-22 15:50 | 43699.6667 | 487.3 | 580.8 | 147.9 | 35.7 | 45.9 | 1.9 | 4.1 | 315.1 | 31.8 | 978.2 | -15.3179 | 0
234.1667 | 2019-08-22 16:00 | 43699.6736 | 450.8 | 556.5 | 142.8 | 35.5 | 45.7 | 2 | 3.9 | 309.5 | 34.3 | 978.6 | -14.4428 | 0
234.1736 | 2019-08-22 16:10 | 43699.6806 | 422.3 | 547.4 | 136.5 | 35.4 | 46.2 | 2.2 | 4.1 | 291.5 | 26.1 | 978.3 | -14.3594 | 0
234.1806 | 2019-08-22 16:20 | 43699.6875 | 380.8 | 512.4 | 130.1 | 35.4 | 45.4 | 1.7 | 3.4 | 268.3 | 18.1 | 977.5 | -12.8352 | 0
234.1875 | 2019-08-22 16:30 | 43699.6944 | 349.3 | 494.2 | 123.2 | 36 | 44.6 | 1 | 2.9 | 271.7 | 27.7 | 977.1 | -13.6927 | 0
234.1944 | 2019-08-22 16:40 | 43699.7014 | 313.3 | 466.4 | 115.9 | 35.9 | 45.1 | 1.5 | 3.4 | 291.8 | 14.9 | 977.5 | -12.2477 | 0
234.2014 | 2019-08-22 16:50 | 43699.7083 | 274 | 421.1 | 110.5 | 35.7 | 46.5 | 0.7 | 2.4 | 283.3 | 6.8 | 977.2 | -10.196 | 0
234.2083 | 2019-08-22 17:00 | 43699.7153 | 241.4 | 389.8 | 104.1 | 35.8 | 45.8 | 1.1 | 2.9 | 284.1 | 14.7 | 977.2 | -7.8566 | 0
234.2153 | 2019-08-22 17:10 | 43699.7222 | 212.7 | 364.2 | 97.3 | 35.4 | 46.7 | 0.3 | 1.6 | 298.7 | 0 | 977.2 | -6.8253 | 0
234.2222 | 2019-08-22 17:20 | 43699.7292 | 179.7 | 327 | 87.5 | 35.6 | 46.6 | 0.9 | 2.1 | 318.2 | 12 | 977.2 | -6.5386 | 0
234.2292 | 2019-08-22 17:30 | 43699.7361 | 147.9 | 287.9 | 76.9 | 34.8 | 47.5 | 0.9 | 2.1 | 125.1 | 68.7 | 976.4 | -6.0352 | 0
234.2361 | 2019-08-22 17:40 | 43699.7431 | 116.1 | 239.3 | 66.3 | 34.4 | 47.9 | 1.2 | 2.6 | 192.7 | 18.4 | 975.6 | -1.9007 | 0
234.2431 | 2019-08-22 17:50 | 43699.75 | 85.3 | 179.1 | 55.2 | 34.1 | 49.6 | 1.3 | 2.1 | 192.7 | 6.6 | 973.9 | 3.3548 | 0
234.25 | 2019-08-22 18:00 | 43699.7569 | 59.3 | 123.5 | 43.7 | 33.5 | 51.3 | 1.7 | 2.4 | 175.8 | 9.2 | 971.5 | 8.8536 | 0
234.2569 | 2019-08-22 18:10 | 43699.7639 | 36.9 | 69.4 | 31.6 | 33.1 | 53.2 | 1.6 | 2.9 | 183.5 | 16.2 | 968.4 | 16.9296 | 0
234.2639 | 2019-08-22 18:20 | 43699.7708 | 12.8 | 10.4 | 14.2 | 33 | 53.6 | 1.4 | 2.9 | 190.1 | 5.1 | 964.8 | 31.503 | 0
234.2708 | 2019-08-22 18:30 | 43699.7778 | 0 | 0 | 0 | 32.9 | 54 | 1.5 | 2.4 | 192.3 | 4.5 | 961 | 0 | 0
234.2778 | 2019-08-22 18:40 | 43699.7847 | 0 | 0 | 0 | 32.5 | 55.4 | 1.6 | 2.6 | 186.1 | 7.2 | 957.7 | 0 | 0
234.2847 | 2019-08-22 18:50 | 43699.7917 | 0 | 0 | 0 | 32.4 | 57.2 | 2.2 | 3.6 | 178.2 | 15.5 | 954.8 | 0 | 0
234.2917 | 2019-08-22 19:00 | 43699.7986 | 0 | 0 | 0 | 32.1 | 59.6 | 1.9 | 3.1 | 173.1 | 9.2 | 952.3 | 0 | 0
234.2986 | 2019-08-22 19:10 | 43699.8056 | 0 | 0 | 0 | 32 | 60.5 | 2.9 | 5.4 | 157.3 | 22.5 | 950.2 | 0 | 0
234.3056 | 2019-08-22 19:20 | 43699.8125 | 0 | 0 | 0 | 31.2 | 66.6 | 3.5 | 5.6 | 133.1 | 11.5 | 948.3 | 0 | 0
234.3125 | 2019-08-22 19:30 | 43699.8194 | 0 | 0 | 0 | 30.8 | 69.3 | 3.2 | 5.4 | 122.2 | 10.7 | 946.3 | 0 | 0
234.3194 | 2019-08-22 19:40 | 43699.8264 | 0 | 0 | 0 | 30.6 | 70.5 | 2.6 | 4.4 | 117.4 | 10.7 | 944.5 | 0 | 0
234.3264 | 2019-08-22 19:50 | 43699.8333 | 0 | 0 | 0 | 30.4 | 71.2 | 2 | 3.9 | 96.1 | 20.9 | 942.8 | 0 | 0
234.3333 | 2019-08-22 20:00 | 43699.8403 | 0 | 0 | 0 | 30.2 | 70.7 | 2.3 | 4.1 | 39.5 | 25.8 | 941.2 | 0 | 0
234.3403 | 2019-08-22 20:10 | 43699.8472 | 0 | 0 | 0 | 29.8 | 70.4 | 1.9 | 3.6 | 23.5 | 19.4 | 939.4 | 0 | 0
234.3472 | 2019-08-22 20:20 | 43699.8542 | 0 | 0 | 0 | 29.7 | 71.2 | 0.6 | 2.6 | 35.8 | 4 | 937.7 | 0 | 0
234.3542 | 2019-08-22 20:30 | 43699.8611 | 0 | 0 | 0 | 29.5 | 71.5 | 1.2 | 2.4 | 18.8 | 4.1 | 936.5 | 0 | 0
234.3611 | 2019-08-22 20:40 | 43699.8681 | 0 | 0 | 0 | 29.4 | 71.5 | 0.7 | 1.4 | 14.4 | 0 | 935.3 | 0 | 0
234.3681 | 2019-08-22 20:50 | 43699.875 | 0 | 0 | 0 | 29.5 | 71.6 | 0.5 | 2.1 | 14.3 | 0.1 | 934.5 | 0 | 0
234.375 | 2019-08-22 21:00 | 43699.8819 | 0 | 0 | 0 | 29.4 | 73.1 | 1 | 2.1 | 30.3 | 16.8 | 933.8 | 0 | 0
234.3819 | 2019-08-22 21:10 | 43699.8889 | 0 | 0 | 0 | 29 | 75.4 | 1 | 2.6 | 83.6 | 5.5 | 933.1 | 0 | 0
234.3889 | 2019-08-22 21:20 | 43699.8958 | 0 | 0 | 0 | 29.1 | 73.8 | 1 | 3.6 | 75.9 | 35.5 | 932.5 | 0 | 0
234.3958 | 2019-08-22 21:30 | 43699.9028 | 0 | 0 | 0 | 29.4 | 72 | 2.4 | 4.1 | 132.7 | 11.6 | 932.2 | 0 | 0
234.4028 | 2019-08-22 21:40 | 43699.9097 | 0 | 0 | 0 | 29.7 | 71 | 2.9 | 4.4 | 127.9 | 13.5 | 932 | 0 | 0
234.4097 | 2019-08-22 21:50 | 43699.9167 | 0 | 0 | 0 | 29.5 | 70 | 2.7 | 4.1 | 107.4 | 7.6 | 931.7 | 0 | 0
234.4167 | 2019-08-22 22:00 | 43699.9236 | 0 | 0 | 0 | 29.2 | 69.4 | 2 | 3.6 | 92.9 | 12.3 | 931.3 | 0 | 0
234.4236 | 2019-08-22 22:10 | 43699.9306 | 0 | 0 | 0 | 29 | 68.7 | 1.8 | 3.1 | 104.9 | 4.8 | 930.8 | 0 | 0
234.4306 | 2019-08-22 22:20 | 43699.9375 | 0 | 0 | 0 | 28.9 | 64.4 | 3 | 5.4 | 118.2 | 9.1 | 930.2 | 0 | 0
234.4375 | 2019-08-22 22:30 | 43699.9444 | 0 | 0 | 0 | 28.9 | 63.2 | 1.4 | 3.4 | 99.6 | 16.9 | 930 | 0 | 0
234.4444 | 2019-08-22 22:40 | 43699.9514 | 0 | 0 | 0 | 28.6 | 65.3 | 1.4 | 3.1 | 105.4 | 16 | 929.9 | 0 | 0
234.4514 | 2019-08-22 22:50 | 43699.9583 | 0 | 0 | 0 | 28.4 | 68.7 | 1.1 | 2.6 | 113.3 | 2.2 | 929.5 | 0 | 0
234.4583 | 2019-08-22 23:00 | 43699.9653 | 0 | 0 | 0 | 28.3 | 69.8 | 0 | 0.7 | 114.8 | 0 | 929 | 0 | 0
234.4653 | 2019-08-22 23:10 | 43699.9722 | 0 | 0 | 0 | 28 | 71.2 | 0.4 | 1.6 | 111.5 | 1.8 | 928.4 | 0 | 0
234.4722 | 2019-08-22 23:20 | 43699.9792 | 0 | 0 | 0 | 27.8 | 71.3 | 1.2 | 3.1 | 92.2 | 15.4 | 927.8 | 0 | 0
234.4792 | 2019-08-22 23:30 | 43699.9861 | 0 | 0 | 0 | 27.7 | 70.9 | 1.5 | 2.6 | 85.8 | 7.6 | 927 | 0 | 0
234.4861 | 2019-08-22 23:40 | 43699.9931 | 0 | 0 | 0 | 27.7 | 69.9 | 1 | 2.4 | 55.8 | 12.7 | 926.2 | 0 | 0
234.4931 | 2019-08-22 23:50 | 43700 | 0 | 0 | 0 | 27.6 | 71 | 1.6 | 2.9 | 29.2 | 14.2 | 925.5 | 0 | 0
234.5 | 2019-08-23 | 43700.0069 | 0 | 0 | 0 | 27.3 | 72 | 2 | 3.4 | 36.9 | 15.6 | 924.7 | 0 | 0
234.5069 | 2019-08-23 00:10 | 43700.0139 | 0 | 0 | 0 | 27.1 | 70.2 | 1.9 | 3.4 | 30.3 | 8.9 | 923.9 | 0 | 0
234.5139 | 2019-08-23 00:20 | 43700.0208 | 0 | 0 | 0 | 27 | 69.7 | 1.2 | 3.1 | 37 | 12 | 923.2 | 0 | 0
234.5208 | 2019-08-23 00:30 | 43700.0278 | 0 | 0 | 0 | 27 | 69.1 | 1.1 | 2.4 | 36.4 | 12.3 | 922.6 | 0 | 0
234.5278 | 2019-08-23 00:40 | 43700.0347 | 0 | 0 | 0 | 26.9 | 69.7 | 0.3 | 1.4 | 36.7 | 0 | 922.1 | 0 | 0
234.5347 | 2019-08-23 00:50 | 43700.0417 | 0 | 0 | 0 | 26.7 | 71.1 | 1 | 2.1 | 57 | 24.4 | 921.7 | 0 | 0
234.5417 | 2019-08-23 01:00 | 43700.0486 | 0 | 0 | 0 | 26.6 | 72.6 | 1.2 | 2.4 | 93.8 | 1 | 921.3 | 0 | 0
234.5486 | 2019-08-23 01:10 | 43700.0556 | 0 | 0 | 0 | 26.5 | 73 | 0.7 | 2.1 | 63.8 | 17.9 | 920.9 | 0 | 0
234.5556 | 2019-08-23 01:20 | 43700.0625 | 0 | 0 | 0 | 26.5 | 73 | 0.1 | 1.1 | 44.9 | 0 | 920.6 | 0 | 0
234.5625 | 2019-08-23 01:30 | 43700.0694 | 0 | 0 | 0 | 26.5 | 73.5 | 0.1 | 1.4 | 44.9 | 0 | 920.3 | 0 | 0
234.5694 | 2019-08-23 01:40 | 43700.0764 | 0 | 0 | 0 | 26.4 | 74 | 0 | 0 | 0 | 0 | 920.2 | 0 | 0
234.5764 | 2019-08-23 01:50 | 43700.0833 | 0 | 0 | 0 | 26.2 | 74.9 | 0.6 | 1.4 | 44.9 | 0 | 920 | 0 | 0
234.5833 | 2019-08-23 02:00 | 43700.0903 | 0 | 0 | 0 | 26.2 | 76 | 0.9 | 1.9 | 45.7 | 1.9 | 919.7 | 0 | 0
234.5903 | 2019-08-23 02:10 | 43700.0972 | 0 | 0 | 0 | 26 | 77.2 | 1.5 | 1.9 | 83 | 9.6 | 919.4 | 0 | 0
234.5972 | 2019-08-23 02:20 | 43700.1042 | 0 | 0 | 0 | 26.1 | 76.7 | 0.4 | 1.6 | 87.4 | 0.1 | 919 | 0 | 0
234.6042 | 2019-08-23 02:30 | 43700.1111 | 0 | 0 | 0 | 25.9 | 77.7 | 0.1 | 1.1 | 87.3 | 0 | 918.8 | 0 | 0
234.6111 | 2019-08-23 02:40 | 43700.1181 | 0 | 0 | 0 | 25.9 | 78.4 | 0.9 | 1.6 | 87.3 | 0.1 | 918.6 | 0 | 0
234.6181 | 2019-08-23 02:50 | 43700.125 | 0 | 0 | 0 | 25.7 | 80 | 0.3 | 1.4 | 87.4 | 0 | 918.3 | 0 | 0
234.625 | 2019-08-23 03:00 | 43700.1319 | 0 | 0 | 0 | 25.6 | 80.4 | 0.1 | 1.1 | 87.3 | 0 | 918.1 | 0 | 0
234.6319 | 2019-08-23 03:10 | 43700.1389 | 0 | 0 | 0 | 25.4 | 81.7 | 0.3 | 1.4 | 87.4 | 0 | 917.7 | 0 | 0
234.6389 | 2019-08-23 03:20 | 43700.1458 | 0 | 0 | 0 | 25.3 | 82.2 | 0.1 | 0.7 | 87.3 | 0 | 917.4 | 0 | 0
234.6458 | 2019-08-23 03:30 | 43700.1528 | 0 | 0 | 0 | 25.4 | 84 | 0.8 | 1.6 | 67.2 | 10.6 | 917 | 0 | 0
234.6528 | 2019-08-23 03:40 | 43700.1597 | 0 | 0 | 0 | 25.4 | 84.3 | 0.2 | 1.4 | 53.5 | 0.4 | 916.7 | 0 | 0
234.6597 | 2019-08-23 03:50 | 43700.1667 | 0 | 0 | 0 | 25.2 | 84.4 | 0.1 | 1.4 | 53.1 | 0 | 916.5 | 0 | 0
234.6667 | 2019-08-23 04:00 | 43700.1736 | 0 | 0 | 0 | 25.4 | 84.4 | 0 | 0 | 0 | 0 | 916.5 | 0 | 0
234.6736 | 2019-08-23 04:10 | 43700.1806 | 0 | 0 | 0 | 25.4 | 84.7 | 0 | 0.7 | 53.1 | 0 | 916.5 | 0 | 0
234.6806 | 2019-08-23 04:20 | 43700.1875 | 0 | 0 | 0 | 25.2 | 84.9 | 0.2 | 1.4 | 53.1 | 0 | 916.4 | 0 | 0
234.6875 | 2019-08-23 04:30 | 43700.1944 | 0 | 0 | 0 | 25.2 | 84.8 | 0.4 | 1.6 | 53.1 | 0 | 916.3 | 0 | 0
234.6944 | 2019-08-23 04:40 | 43700.2014 | 0 | 0 | 0 | 25.1 | 85 | 1.2 | 2.1 | 37.4 | 8.2 | 916.1 | 0 | 0
234.7014 | 2019-08-23 04:50 | 43700.2083 | 0 | 0 | 0 | 25.2 | 85.7 | 0.9 | 2.4 | 40 | 7.7 | 915.9 | 0 | 0
234.7083 | 2019-08-23 05:00 | 43700.2153 | 0 | 0 | 0 | 25.3 | 86.2 | 0.7 | 2.1 | 47.8 | 4.5 | 915.7 | 0 | 0
234.7153 | 2019-08-23 05:10 | 43700.2222 | 0 | 0 | 0 | 25.3 | 86.4 | 0.1 | 1.1 | 39.8 | 0 | 915.6 | 0 | 0
234.7222 | 2019-08-23 05:20 | 43700.2292 | 0 | 0 | 0 | 25.1 | 87 | 0.6 | 1.4 | 39.7 | 0.1 | 915.5 | 0 | 0
234.7292 | 2019-08-23 05:30 | 43700.2361 | 0 | 0 | 0 | 25 | 87.6 | 1.1 | 1.6 | 38.8 | 0.7 | 915.3 | 0 | 0
234.7361 | 2019-08-23 05:40 | 43700.2431 | 1 | 0 | 1.5 | 24.9 | 87.7 | 0.7 | 1.4 | 37.7 | 0.1 | 915.1 | 20.1452 | 0
234.7431 | 2019-08-23 05:50 | 43700.25 | 10.7 | 0 | 11.6 | 24.9 | 87.9 | 0.6 | 1.4 | 37.7 | 0 | 915.1 | 15.4522 | 0
234.75 | 2019-08-23 06:00 | 43700.2569 | 22.1 | 0 | 22.7 | 25.2 | 87.4 | 0 | 0 | 0 | 0 | 915.3 | 6.469 | 0
234.7569 | 2019-08-23 06:10 | 43700.2639 | 39.1 | 1.4 | 37.2 | 25.5 | 86.4 | 0 | 0 | 0 | 0 | 915.9 | -13.4738 | 0
234.7639 | 2019-08-23 06:20 | 43700.2708 | 59.9 | 62.2 | 50.1 | 26 | 85.1 | 0.1 | 1.1 | 37.7 | 0 | 916.8 | 2.044 | 0
234.7708 | 2019-08-23 06:30 | 43700.2778 | 84.8 | 84.3 | 69.9 | 26.2 | 84.3 | 1.1 | 1.6 | 37.9 | 0.1 | 918.1 | 9.0856 | 0
234.7778 | 2019-08-23 06:40 | 43700.2847 | 111.1 | 122.8 | 84.8 | 26.4 | 84 | 1.1 | 2.4 | 61.2 | 21 | 919.6 | 10.0202 | 0
234.7847 | 2019-08-23 06:50 | 43700.2917 | 141.3 | 159.6 | 101.6 | 26.6 | 82.8 | 1.8 | 2.9 | 95.2 | 0.6 | 921.4 | 11.5264 | 0
234.7917 | 2019-08-23 07:00 | 43700.2986 | 162.5 | 183.7 | 110 | 26.9 | 81.5 | 0.6 | 2.1 | 82.7 | 13.4 | 923.3 | 10.2923 | 0
234.7986 | 2019-08-23 07:10 | 43700.3056 | 199.9 | 234.5 | 124.3 | 27.7 | 78 | 0.3 | 1.9 | 96.8 | 12 | 925.6 | 10.2056 | 0
234.8056 | 2019-08-23 07:20 | 43700.3125 | 234.7 | 274.8 | 136.5 | 28.1 | 76.1 | 0.4 | 1.6 | 91.2 | 11.7 | 928.2 | 10.0723 | 0
234.8125 | 2019-08-23 07:30 | 43700.3194 | 270.8 | 307.7 | 150.3 | 28.6 | 74.2 | 0.4 | 1.9 | 65.9 | 4.8 | 931 | 9.6951 | 0
234.8194 | 2019-08-23 07:40 | 43700.3264 | 309.4 | 347.7 | 161.4 | 28.8 | 73 | 0.9 | 2.1 | 32.2 | 10.5 | 934 | 9.1952 | 0
234.8264 | 2019-08-23 07:50 | 43700.3333 | 342.9 | 373.2 | 171.6 | 28.9 | 72.2 | 0.7 | 1.9 | 37.9 | 4.8 | 936.7 | 8.3168 | 0
234.8333 | 2019-08-23 08:00 | 43700.3403 | 363.7 | 382.4 | 175.6 | 29.2 | 70.7 | 0.9 | 2.9 | 54.7 | 18 | 939.3 | 6.9792 | 0
234.8403 | 2019-08-23 08:10 | 43700.3472 | 398.4 | 405.1 | 186.2 | 29.1 | 70.2 | 1.9 | 3.4 | 88.9 | 14.9 | 941.8 | 6.1332 | 0
234.8472 | 2019-08-23 08:20 | 43700.3542 | 425.6 | 412.1 | 196.7 | 29.1 | 70.7 | 2.3 | 3.6 | 96.5 | 12.5 | 943.7 | 4.7417 | 0
234.8542 | 2019-08-23 08:30 | 43700.3611 | 454.1 | 415.9 | 210.7 | 29.4 | 68.8 | 1.7 | 3.4 | 92.6 | 21.3 | 945.4 | 4.1239 | 0
234.8611 | 2019-08-23 08:40 | 43700.3681 | 439.5 | 365.9 | 215.6 | 29.7 | 64.9 | 2.2 | 4.1 | 110.3 | 9.7 | 947.3 | 4.4049 | 0
234.8681 | 2019-08-23 08:50 | 43700.375 | 471.9 | 384.4 | 224.1 | 29.9 | 64.5 | 1.3 | 2.9 | 73.1 | 16.9 | 948.7 | 1.2131 | 0
234.875 | 2019-08-23 09:00 | 43700.3819 | 551.4 | 469.3 | 236.2 | 30.5 | 62.7 | 1.2 | 2.4 | 57.1 | 34.4 | 950.4 | 0.93132 | 0
234.8819 | 2019-08-23 09:10 | 43700.3889 | 587.5 | 494.7 | 242.4 | 30.6 | 61.9 | 1.4 | 3.4 | 83.2 | 21.8 | 952.6 | 0.42854 | 0
234.8889 | 2019-08-23 09:20 | 43700.3958 | 630.8 | 521.3 | 253.8 | 31.1 | 61.2 | 0.8 | 3.1 | 68.2 | 19 | 955 | -0.63768 | 0
234.8958 | 2019-08-23 09:30 | 43700.4028 | 645.5 | 535.3 | 246.2 | 31.8 | 60.1 | 0.9 | 2.4 | 64.8 | 26.6 | 957.8 | -0.48937 | 0
234.9028 | 2019-08-23 09:40 | 43700.4097 | 664 | 545 | 245.6 | 31.5 | 61.1 | 1.4 | 2.9 | 79.2 | 24.5 | 960.4 | -0.504 | 0
234.9097 | 2019-08-23 09:50 | 43700.4167 | 687 | 562.7 | 243 | 32 | 59.4 | 0.5 | 3.1 | 54.6 | 25.9 | 962.5 | -1.1162 | 0
234.9167 | 2019-08-23 10:00 | 43700.4236 | 705 | 569.1 | 244.9 | 31.6 | 60 | 1.2 | 2.6 | 116.9 | 12 | 965 | -1.2498 | 0
234.9236 | 2019-08-23 10:10 | 43700.4306 | 722.8 | 575.7 | 247.3 | 31.9 | 59.8 | 1.4 | 2.6 | 115 | 24.2 | 967.3 | -0.95623 | 0
234.9306 | 2019-08-23 10:20 | 43700.4375 | 737.8 | 581.8 | 248.7 | 32.1 | 58.7 | 0.6 | 1.9 | 163.8 | 21.8 | 969 | 0.30452 | 0
234.9375 | 2019-08-23 10:30 | 43700.4444 | 753.8 | 586.5 | 252.7 | 32.7 | 56.8 | 1.2 | 2.4 | 172 | 22.7 | 970.5 | 1.2693 | 0
234.9444 | 2019-08-23 10:40 | 43700.4514 | 782.1 | 602.5 | 255.1 | 32.1 | 58.1 | 1.6 | 2.6 | 145.6 | 10.2 | 971.7 | -3.2737 | 0
234.9514 | 2019-08-23 10:50 | 43700.4583 | 791.3 | 600.6 | 258.1 | 32.2 | 57.8 | 1.9 | 3.1 | 139.5 | 23.1 | 972.3 | -3.7737 | 0
234.9583 | 2019-08-23 11:00 | 43700.4653 | 802.4 | 601.4 | 261 | 32.8 | 56.7 | 1.6 | 2.9 | 156.5 | 57.8 | 972.6 | -4.843 | 0
234.9653 | 2019-08-23 11:10 | 43700.4722 | 810 | 597.2 | 267.5 | 33.1 | 55.2 | 1.4 | 3.1 | 333.1 | 81.4 | 972.6 | -4.0023 | 0
234.9722 | 2019-08-23 11:20 | 43700.4792 | 809.1 | 585 | 272.7 | 34.4 | 51.1 | 1.3 | 2.9 | 298.6 | 59.4 | 972.5 | -4.3411 | 0
234.9792 | 2019-08-23 11:30 | 43700.4861 | 833.9 | 619.2 | 263.1 | 34.1 | 50.9 | 2 | 4.4 | 343.3 | 47.1 | 972.1 | -3.6325 | 0
234.9861 | 2019-08-23 11:40 | 43700.4931 | 846 | 632.3 | 259 | 34.5 | 49 | 1.6 | 3.9 | 301.5 | 27.9 | 971 | -4.9026 | 0
234.9931 | 2019-08-23 11:50 | 43700.5 | 860.9 | 635 | 267.4 | 34.7 | 46.7 | 1.3 | 3.1 | 241.1 | 24.1 | 970.4 | -7.0192 | 0
235 | 2019-08-23 12:00 | 43700.5069 | 860.3 | 601.5 | 297.6 | 34.6 | 48.3 | 1.6 | 2.9 | 213.2 | 45.7 | 970.2 | -6.1073 | 0
235.0069 | 2019-08-23 12:10 | 43700.5139 | 609.2 | 320.5 | 314.4 | 34.7 | 51.1 | 2.5 | 4.9 | 322.5 | 59.3 | 970.1 | 2.2115 | 0
235.0139 | 2019-08-23 12:20 | 43700.5208 | 613 | 322.3 | 313.2 | 34 | 52.6 | 2 | 3.4 | 238 | 36.5 | 968.7 | -1.8909 | 0
235.0208 | 2019-08-23 12:30 | 43700.5278 | 853.4 | 574.1 | 316.4 | 34.6 | 51.2 | 1.9 | 3.4 | 271.3 | 66.8 | 967.7 | -8.4723 | 0
235.0278 | 2019-08-23 12:40 | 43700.5347 | 863.8 | 600.1 | 305.9 | 35.1 | 48.4 | 2.1 | 4.1 | 315.1 | 35 | 967.7 | -8.1377 | 0
235.0347 | 2019-08-23 12:50 | 43700.5417 | 710.4 | 437.6 | 309.7 | 34.4 | 50.9 | 3.3 | 5.4 | 1 | 48.6 | 967.8 | -2.1638 | 0
235.0417 | 2019-08-23 13:00 | 43700.5486 | 639.4 | 391.2 | 281.7 | 34.3 | 52.7 | 2.2 | 4.1 | 331.6 | 26.2 | 966.9 | -4.6708 | 0
235.0486 | 2019-08-23 13:10 | 43700.5556 | 827.1 | 589.9 | 290.6 | 34.6 | 51.2 | 2.4 | 4.4 | 294.1 | 25.1 | 967 | -9.8932 | 0
235.0556 | 2019-08-23 13:20 | 43700.5625 | 825.3 | 586.6 | 296.6 | 34.8 | 50.7 | 2.4 | 4.4 | 292 | 24.1 | 967.3 | -11.5582 | 0
235.0625 | 2019-08-23 13:30 | 43700.5694 | 819 | 574.9 | 308.6 | 34.8 | 49.8 | 2.5 | 4.4 | 278.9 | 32.5 | 968.2 | -10.5467 | 0
235.0694 | 2019-08-23 13:40 | 43700.5764 | 799.3 | 521.1 | 343.7 | 35.1 | 49.6 | 2.7 | 4.9 | 322 | 22.4 | 969.2 | -9.7188 | 0
235.0764 | 2019-08-23 13:50 | 43700.5833 | 786.8 | 499.7 | 358.1 | 35.1 | 49.1 | 3.1 | 5.4 | 293.2 | 32.2 | 970.4 | -8.6256 | 0
235.0833 | 2019-08-23 14:00 | 43700.5903 | 760.3 | 495.4 | 342.3 | 35.3 | 48.6 | 3 | 5.4 | 289.4 | 27 | 971.2 | -10.0276 | 0
235.0903 | 2019-08-23 14:10 | 43700.5972 | 693.9 | 400.1 | 363.8 | 35.1 | 48.4 | 2.9 | 5.4 | 273.1 | 23.3 | 971.7 | -7.7712 | 0
235.0972 | 2019-08-23 14:20 | 43700.6042 | 737.1 | 469.1 | 357.8 | 35.6 | 47.4 | 2.4 | 5.6 | 302.2 | 36.5 | 972.2 | -10.8471 | 0
235.1042 | 2019-08-23 14:30 | 43700.6111 | 743.2 | 524 | 331 | 35.2 | 46 | 3.3 | 5.9 | 245 | 25.6 | 973.3 | -11.3433 | 0
235.1111 | 2019-08-23 14:40 | 43700.6181 | 720.8 | 560.4 | 291.2 | 35.5 | 44.7 | 3 | 4.6 | 254.2 | 23.6 | 974.4 | -13.6279 | 0
235.1181 | 2019-08-23 14:50 | 43700.625 | 630 | 438.4 | 303.2 | 35.6 | 44.6 | 2.8 | 5.4 | 260.1 | 30.4 | 975.6 | -11.9832 | 0
235.125 | 2019-08-23 15:00 | 43700.6319 | 482 | 328.6 | 247.2 | 33.9 | 52.9 | 4 | 6.7 | 195.3 | 18.4 | 975.8 | -6.0429 | 0
235.1319 | 2019-08-23 15:10 | 43700.6389 | 623.2 | 585.8 | 215.1 | 33 | 56 | 3.7 | 6.9 | 201.9 | 16 | 974.4 | -17.4011 | 0
235.1389 | 2019-08-23 15:20 | 43700.6458 | 581.6 | 569.1 | 201.8 | 32.8 | 57.1 | 4.4 | 7.4 | 195.9 | 14.2 | 973.6 | -14.8539 | 0
235.1458 | 2019-08-23 15:30 | 43700.6528 | 569.8 | 560.6 | 211.4 | 32.9 | 57 | 3.6 | 6.2 | 195.7 | 15.6 | 973.2 | -14.4929 | 0
235.1528 | 2019-08-23 15:40 | 43700.6597 | 520.7 | 408.5 | 272.9 | 33.1 | 57 | 3.6 | 5.9 | 198.2 | 16 | 973 | -7.9434 | 0
235.1597 | 2019-08-23 15:50 | 43700.6667 | 593.6 | 436.3 | 341.5 | 33.7 | 55.2 | 3.5 | 5.9 | 208.7 | 14 | 972.4 | -9.1435 | 0
235.1667 | 2019-08-23 16:00 | 43700.6736 | 342.1 | 68 | 310.2 | 33.8 | 55 | 3.1 | 5.1 | 199.1 | 15 | 972.2 | 8.4854 | 0
235.1736 | 2019-08-23 16:10 | 43700.6806 | 477.8 | 282.2 | 334.4 | 33.9 | 54.3 | 2.5 | 4.1 | 201.2 | 16.1 | 970.6 | -1.623 | 0
235.1806 | 2019-08-23 16:20 | 43700.6875 | 395.6 | 220.6 | 292.6 | 34.3 | 53.6 | 2.3 | 3.9 | 204.4 | 16.6 | 970.6 | 3.1806 | 0
235.1875 | 2019-08-23 16:30 | 43700.6944 | 391.4 | 400.1 | 210.5 | 34.6 | 52.3 | 2 | 3.9 | 202.1 | 12.8 | 971.3 | -9.5963 | 0
235.1944 | 2019-08-23 16:40 | 43700.7014 | 289.6 | 338.2 | 149.3 | 34.3 | 53.2 | 2.5 | 4.4 | 197.3 | 16.7 | 972.2 | -5.0572 | 0
235.2014 | 2019-08-23 16:50 | 43700.7083 | 267.3 | 353.8 | 131.9 | 34.6 | 52.6 | 2.1 | 3.4 | 203.6 | 10.6 | 972.2 | -6.9251 | 0
235.2083 | 2019-08-23 17:00 | 43700.7153 | 227.4 | 312 | 119.6 | 34.3 | 53 | 2 | 3.6 | 208.4 | 24.1 | 971.7 | -3.6789 | 0
235.2153 | 2019-08-23 17:10 | 43700.7222 | 199.3 | 286.2 | 110.9 | 34.5 | 51.1 | 2.5 | 3.9 | 240.3 | 22.5 | 970.8 | -1.5691 | 0
235.2222 | 2019-08-23 17:20 | 43700.7292 | 170.9 | 259.6 | 99.7 | 34.4 | 51.5 | 2.3 | 4.4 | 235.5 | 18.7 | 969.3 | -1.6451 | 0
235.2292 | 2019-08-23 17:30 | 43700.7361 | 142 | 231.4 | 86.8 | 34.3 | 52 | 2.3 | 4.1 | 234.1 | 22.8 | 967.8 | -0.91186 | 0
235.2361 | 2019-08-23 17:40 | 43700.7431 | 111.5 | 186.2 | 74 | 34.3 | 51.7 | 2.1 | 3.1 | 228.6 | 18.8 | 966.2 | 0.99892 | 0
235.2431 | 2019-08-23 17:50 | 43700.75 | 83.5 | 138.2 | 61 | 34.1 | 51.1 | 2.2 | 3.9 | 250 | 18.4 | 964.5 | 3.6677 | 0
235.25 | 2019-08-23 18:00 | 43700.7569 | 57.2 | 86.1 | 46.8 | 33.9 | 51.4 | 1.9 | 3.9 | 243 | 19.6 | 962.3 | 7.3191 | 0
235.2569 | 2019-08-23 18:10 | 43700.7639 | 36.4 | 46.8 | 33.2 | 33.5 | 52.7 | 2.9 | 5.1 | 240.8 | 15.5 | 959.7 | 13.787 | 0
235.2639 | 2019-08-23 18:20 | 43700.7708 | 19.5 | 16.1 | 19.9 | 33.1 | 55.2 | 2.6 | 4.6 | 249 | 16.8 | 956.8 | 22.5219 | 0
235.2708 | 2019-08-23 18:30 | 43700.7778 | 6.2 | 0 | 7.5 | 33 | 55.6 | 2.4 | 4.4 | 253.9 | 16.6 | 954 | 45.4012 | 0
235.2778 | 2019-08-23 18:40 | 43700.7847 | 0 | 0 | 0 | 32.5 | 58.1 | 2.1 | 4.1 | 214.6 | 23.8 | 951.5 | 0 | 0
235.2847 | 2019-08-23 18:50 | 43700.7917 | 0 | 0 | 0 | 31.4 | 63.7 | 1.8 | 3.4 | 199 | 10.7 | 949.1 | 0 | 0
235.2917 | 2019-08-23 19:00 | 43700.7986 | 0 | 0 | 0 | 31 | 64.1 | 2 | 3.4 | 202.7 | 11.6 | 946.7 | 0 | 0
235.2986 | 2019-08-23 19:10 | 43700.8056 | 0 | 0 | 0 | 31.1 | 64.1 | 1.1 | 2.4 | 215.8 | 5.1 | 944.7 | 0 | 0
235.3056 | 2019-08-23 19:20 | 43700.8125 | 0 | 0 | 0 | 31 | 64.4 | 1.8 | 2.4 | 218.9 | 5.4 | 943 | 0 | 0
235.3125 | 2019-08-23 19:30 | 43700.8194 | 0 | 0 | 0 | 30.9 | 65 | 1.8 | 2.4 | 208.8 | 3.2 | 941.4 | 0 | 0
235.3194 | 2019-08-23 19:40 | 43700.8264 | 0 | 0 | 0 | 30.7 | 65.7 | 1.8 | 2.6 | 214.3 | 4.2 | 939.9 | 0 | 0
235.3264 | 2019-08-23 19:50 | 43700.8333 | 0 | 0 | 0 | 30.5 | 66.2 | 1.4 | 2.4 | 212 | 8.5 | 938.7 | 0 | 0
235.3333 | 2019-08-23 20:00 | 43700.8403 | 0 | 0 | 0 | 30.5 | 66.4 | 1 | 1.9 | 203.9 | 0.1 | 937.6 | 0 | 0
235.3403 | 2019-08-23 20:10 | 43700.8472 | 0 | 0 | 0 | 30.2 | 67.2 | 1.5 | 2.4 | 205.1 | 3.3 | 936.6 | 0 | 0
235.3472 | 2019-08-23 20:20 | 43700.8542 | 0 | 0 | 0 | 30.1 | 67.7 | 1.5 | 2.1 | 215.9 | 0 | 935.6 | 0 | 0
235.3542 | 2019-08-23 20:30 | 43700.8611 | 0 | 0 | 0 | 30.1 | 68.2 | 1 | 1.9 | 215.9 | 0.1 | 934.7 | 0 | 0
235.3611 | 2019-08-23 20:40 | 43700.8681 | 0 | 0 | 0 | 30 | 68.7 | 1.6 | 2.1 | 215.8 | 0.1 | 933.8 | 0 | 0
235.3681 | 2019-08-23 20:50 | 43700.875 | 0 | 0 | 0 | 29.8 | 69.5 | 1.4 | 2.4 | 215.7 | 0.1 | 933 | 0 | 0
235.375 | 2019-08-23 21:00 | 43700.8819 | 0 | 0 | 0 | 29.5 | 70.5 | 1.4 | 2.6 | 215.7 | 0.2 | 932.2 | 0 | 0
235.3819 | 2019-08-23 21:10 | 43700.8889 | 0 | 0 | 0 | 29.8 | 69.8 | 1.2 | 1.9 | 222.1 | 6.7 | 931.6 | 0 | 0
235.3889 | 2019-08-23 21:20 | 43700.8958 | 0 | 0 | 0 | 29.8 | 69.4 | 0.7 | 1.9 | 237.8 | 3.7 | 931 | 0 | 0
235.3958 | 2019-08-23 21:30 | 43700.9028 | 0 | 0 | 0 | 29.3 | 71.9 | 0.2 | 1.1 | 244.4 | 0 | 930.5 | 0 | 0
235.4028 | 2019-08-23 21:40 | 43700.9097 | 0 | 0 | 0 | 29.3 | 72 | 0.9 | 1.4 | 244.4 | 0.1 | 929.8 | 0 | 0
235.4097 | 2019-08-23 21:50 | 43700.9167 | 0 | 0 | 0 | 28.6 | 75.2 | 1.3 | 2.1 | 303.3 | 44.2 | 929.2 | 0 | 0
235.4167 | 2019-08-23 22:00 | 43700.9236 | 0 | 0 | 0 | 28.3 | 76.1 | 1.3 | 2.1 | 19.5 | 5.8 | 928.2 | 0 | 0
235.4236 | 2019-08-23 22:10 | 43700.9306 | 0 | 0 | 0 | 28.1 | 76.9 | 0.6 | 1.6 | 24.4 | 0 | 927.4 | 0 | 0
235.4306 | 2019-08-23 22:20 | 43700.9375 | 0 | 0 | 0 | 28.1 | 76.8 | 0.4 | 1.6 | 31.8 | 2.2 | 926.7 | 0 | 0
235.4375 | 2019-08-23 22:30 | 43700.9444 | 0 | 0 | 0 | 28.1 | 77.3 | 0 | 0.7 | 33.9 | 0 | 926.2 | 0 | 0
235.4444 | 2019-08-23 22:40 | 43700.9514 | 0 | 0 | 0 | 28 | 76.8 | 0.1 | 1.4 | 34 | 0 | 925.8 | 0 | 0
235.4514 | 2019-08-23 22:50 | 43700.9583 | 0 | 0 | 0 | 27.7 | 77.7 | 0.2 | 1.1 | 34 | 0 | 925.4 | 0 | 0
235.4583 | 2019-08-23 23:00 | 43700.9653 | 0 | 0 | 0 | 27.4 | 77.8 | 0.6 | 1.4 | 33.8 | 0.1 | 924.8 | 0 | 0
235.4653 | 2019-08-23 23:10 | 43700.9722 | 0 | 0 | 0 | 27.5 | 77.3 | 0.2 | 1.4 | 33.6 | 0 | 924.3 | 0 | 0
235.4722 | 2019-08-23 23:20 | 43700.9792 | 0 | 0 | 0 | 27.5 | 76.5 | 0.2 | 1.4 | 33.6 | 0 | 923.9 | 0 | 0
235.4792 | 2019-08-23 23:30 | 43700.9861 | 0 | 0 | 0 | 27.5 | 76.9 | 0 | 0 | 0 | 0 | 923.6 | 0 | 0
235.4861 | 2019-08-23 23:40 | 43700.9931 | 0 | 0 | 0 | 27.5 | 76.2 | 0 | 1.1 | 33.6 | 0 | 923.4 | 0 | 0
235.4931 | 2019-08-23 23:50 | 43701 | 0 | 0 | 0 | 27.4 | 77 | 0.1 | 1.1 | 33.6 | 0 | 923.1 | 0 | 0
235.5 | 2019-08-24 | 43701.0069 | 0 | 0 | 0 | 27.5 | 76.3 | 0 | 0 | 0 | 0 | 922.8 | 0 | 0
235.5069 | 2019-08-24 00:10 | 43701.0139 | 0 | 0 | 0 | 27.5 | 76.9 | 0 | 0 | 0 | 0 | 922.5 | 0 | 0
235.5139 | 2019-08-24 00:20 | 43701.0208 | 0 | 0 | 0 | 27.3 | 77.4 | 0 | 1.1 | 33.6 | 0 | 922.3 | 0 | 0
235.5208 | 2019-08-24 00:30 | 43701.0278 | 0 | 0 | 0 | 27 | 77.4 | 0.8 | 1.9 | 33.8 | 0.3 | 921.8 | 0 | 0
235.5278 | 2019-08-24 00:40 | 43701.0347 | 0 | 0 | 0 | 27.2 | 76.2 | 1 | 1.9 | 42.9 | 8.9 | 921.4 | 0 | 0
235.5347 | 2019-08-24 00:50 | 43701.0417 | 0 | 0 | 0 | 26.9 | 77 | 1.4 | 2.4 | 31.9 | 7.5 | 921 | 0 | 0
235.5417 | 2019-08-24 01:00 | 43701.0486 | 0 | 0 | 0 | 26.4 | 79.6 | 1.3 | 2.1 | 22 | 6.1 | 920.4 | 0 | 0
235.5486 | 2019-08-24 01:10 | 43701.0556 | 0 | 0 | 0 | 26 | 82.1 | 1.4 | 2.4 | 19.6 | 7.8 | 919.7 | 0 | 0
235.5556 | 2019-08-24 01:20 | 43701.0625 | 0 | 0 | 0 | 25.9 | 83.8 | 1.5 | 2.4 | 14.3 | 20.8 | 919 | 0 | 0
235.5625 | 2019-08-24 01:30 | 43701.0694 | 0 | 0 | 0 | 25.8 | 85.2 | 1.7 | 2.4 | 15 | 15.2 | 918.3 | 0 | 0
235.5694 | 2019-08-24 01:40 | 43701.0764 | 0 | 0 | 0 | 25.9 | 84.2 | 1.4 | 3.1 | 21.9 | 6.8 | 917.7 | 0 | 0
235.5764 | 2019-08-24 01:50 | 43701.0833 | 0 | 0 | 0 | 25.9 | 83.2 | 1.1 | 2.6 | 21.8 | 4.6 | 917.3 | 0 | 0
235.5833 | 2019-08-24 02:00 | 43701.0903 | 0 | 0 | 0 | 25.9 | 82.6 | 1.5 | 2.4 | 30.4 | 10.6 | 917 | 0 | 0
235.5903 | 2019-08-24 02:10 | 43701.0972 | 0 | 0 | 0 | 26.2 | 80.9 | 1.5 | 2.6 | 34.7 | 7.5 | 916.8 | 0 | 0
235.5972 | 2019-08-24 02:20 | 43701.1042 | 0 | 0 | 0 | 26.2 | 80.7 | 1.2 | 2.4 | 30.5 | 4.7 | 916.7 | 0 | 0
235.6042 | 2019-08-24 02:30 | 43701.1111 | 0 | 0 | 0 | 26.1 | 81.1 | 1.5 | 2.6 | 35.8 | 6.6 | 916.6 | 0 | 0
235.6111 | 2019-08-24 02:40 | 43701.1181 | 0 | 0 | 0 | 26.1 | 80.1 | 1.6 | 2.6 | 31.7 | 5.7 | 916.5 | 0 | 0
235.6181 | 2019-08-24 02:50 | 43701.125 | 0 | 0 | 0 | 26.1 | 79.9 | 1.6 | 2.4 | 30.1 | 11.3 | 916.4 | 0 | 0
235.625 | 2019-08-24 03:00 | 43701.1319 | 0 | 0 | 0 | 26.1 | 80.1 | 1.6 | 2.4 | 30.5 | 5.5 | 916.3 | 0 | 0
235.6319 | 2019-08-24 03:10 | 43701.1389 | 0 | 0 | 0 | 26.1 | 80.3 | 1.4 | 2.6 | 34.5 | 5.2 | 916.2 | 0 | 0
235.6389 | 2019-08-24 03:20 | 43701.1458 | 0 | 0 | 0 | 26 | 80.7 | 0.4 | 1.6 | 44.7 | 0.3 | 916.1 | 0 | 0
235.6458 | 2019-08-24 03:30 | 43701.1528 | 0 | 0 | 0 | 25.9 | 81.5 | 0.3 | 1.6 | 53 | 4.5 | 916 | 0 | 0
235.6528 | 2019-08-24 03:40 | 43701.1597 | 0 | 0 | 0 | 25.7 | 81.2 | 0.3 | 1.6 | 64 | 0.1 | 915.9 | 0 | 0
235.6597 | 2019-08-24 03:50 | 43701.1667 | 0 | 0 | 0 | 25.6 | 81.6 | 0.3 | 1.4 | 62.4 | 0.7 | 915.8 | 0 | 0
235.6667 | 2019-08-24 04:00 | 43701.1736 | 0 | 0 | 0 | 25.4 | 82.8 | 0.5 | 1.6 | 47.2 | 3.9 | 915.6 | 0 | 0
235.6736 | 2019-08-24 04:10 | 43701.1806 | 0 | 0 | 0 | 25.2 | 83.8 | 0.4 | 1.4 | 44.5 | 0 | 915.2 | 0 | 0
235.6806 | 2019-08-24 04:20 | 43701.1875 | 0 | 0 | 0 | 25.1 | 84.4 | 0.2 | 1.6 | 44.5 | 0 | 914.9 | 0 | 0
235.6875 | 2019-08-24 04:30 | 43701.1944 | 0 | 0 | 0 | 25.1 | 84.4 | 0.2 | 1.4 | 44.5 | 0 | 914.8 | 0 | 0
235.6944 | 2019-08-24 04:40 | 43701.2014 | 0 | 0 | 0 | 25 | 85 | 0.1 | 1.1 | 44.5 | 0 | 914.7 | 0 | 0
235.7014 | 2019-08-24 04:50 | 43701.2083 | 0 | 0 | 0 | 25 | 85.2 | 0 | 0.7 | 44.5 | 0 | 914.7 | 0 | 0
235.7083 | 2019-08-24 05:00 | 43701.2153 | 0 | 0 | 0 | 24.9 | 85.9 | 0.1 | 1.1 | 44.5 | 0 | 914.5 | 0 | 0
235.7153 | 2019-08-24 05:10 | 43701.2222 | 0 | 0 | 0 | 25 | 85.6 | 0.3 | 1.4 | 44.5 | 0 | 914.4 | 0 | 0
235.7222 | 2019-08-24 05:20 | 43701.2292 | 0 | 0 | 0 | 24.9 | 85.8 | 0.7 | 1.9 | 44.4 | 0.5 | 914.2 | 0 | 0
235.7292 | 2019-08-24 05:30 | 43701.2361 | 0 | 0 | 0 | 24.7 | 86.2 | 1 | 1.6 | 39.9 | 0.1 | 913.9 | 0 | 0
235.7361 | 2019-08-24 05:40 | 43701.2431 | 0 | 0 | 0 | 24.6 | 86.5 | 1.2 | 2.1 | 25.9 | 12.1 | 913.6 | 0 | 0
235.7431 | 2019-08-24 05:50 | 43701.25 | 8 | 0 | 8.8 | 24.6 | 86.3 | 1.1 | 1.9 | 15.2 | 3.3 | 913.5 | 14.29 | 0
235.75 | 2019-08-24 06:00 | 43701.2569 | 21.2 | 0 | 22.2 | 25 | 84.2 | 1.5 | 2.4 | 27.6 | 5 | 913.5 | 11.0512 | 0
235.7569 | 2019-08-24 06:10 | 43701.2639 | 39 | 9.2 | 36.5 | 25.3 | 82.3 | 1.4 | 2.4 | 27.8 | 8.8 | 913.8 | -10.7198 | 0
235.7639 | 2019-08-24 06:20 | 43701.2708 | 60 | 68.2 | 50.7 | 25.6 | 81.1 | 1.6 | 2.6 | 27.7 | 9.7 | 914.4 | 10.3295 | 0
235.7708 | 2019-08-24 06:30 | 43701.2778 | 84.2 | 106.7 | 65.6 | 25.9 | 80.3 | 1.5 | 2.6 | 31.6 | 8.4 | 915.4 | 11.7667 | 0
235.7778 | 2019-08-24 06:40 | 43701.2847 | 113.3 | 154.5 | 80.6 | 26.2 | 79.4 | 1.3 | 2.4 | 31.6 | 8.8 | 916.9 | 12.977 | 0
235.7847 | 2019-08-24 06:50 | 43701.2917 | 145.1 | 204.8 | 94.2 | 26.6 | 78.4 | 1.3 | 2.1 | 33.4 | 6.7 | 918.8 | 13.4483 | 0
235.7917 | 2019-08-24 07:00 | 43701.2986 | 177 | 248.4 | 106.1 | 27.1 | 76.9 | 0.7 | 1.9 | 28 | 2.2 | 921.2 | 12.6002 | 0
235.7986 | 2019-08-24 07:10 | 43701.3056 | 211 | 293 | 116.7 | 27.4 | 76 | 0.9 | 1.9 | 25.4 | 4.5 | 923.9 | 11.5177 | 0
235.8056 | 2019-08-24 07:20 | 43701.3125 | 243.8 | 330.1 | 125.7 | 28 | 74.7 | 0.6 | 1.9 | 30.9 | 10.7 | 926.8 | 9.985 | 0
235.8125 | 2019-08-24 07:30 | 43701.3194 | 272.2 | 347.9 | 135.8 | 28.4 | 73.2 | 0.6 | 1.9 | 60.3 | 4.2 | 929.8 | 8.9038 | 0
235.8194 | 2019-08-24 07:40 | 43701.3264 | 305.2 | 372.8 | 145.9 | 28.8 | 72.1 | 0.6 | 2.4 | 66.2 | 13.7 | 932.7 | 6.8022 | 0
235.8264 | 2019-08-24 07:50 | 43701.3333 | 341.1 | 400.7 | 156.1 | 29.2 | 70.8 | 0.9 | 2.4 | 57.1 | 14.4 | 935.8 | 4.9931 | 0
235.8333 | 2019-08-24 08:00 | 43701.3403 | 375.1 | 423.9 | 165.2 | 29.4 | 69.7 | 1.1 | 2.6 | 89.8 | 15.3 | 938.9 | 3.3508 | 0
235.8403 | 2019-08-24 08:10 | 43701.3472 | 410.9 | 453.4 | 171.5 | 29.6 | 68.7 | 1.2 | 3.1 | 69.9 | 25.8 | 941.8 | 1.6691 | 0
235.8472 | 2019-08-24 08:20 | 43701.3542 | 442.5 | 472.8 | 178.3 | 30.1 | 67.2 | 0.7 | 2.4 | 54.6 | 21.7 | 944.4 | 1.0264 | 0
235.8542 | 2019-08-24 08:30 | 43701.3611 | 473.8 | 493.4 | 183.5 | 30.5 | 66 | 1.1 | 2.4 | 72.7 | 26.9 | 947 | 0.70695 | 0
235.8611 | 2019-08-24 08:40 | 43701.3681 | 505 | 512.2 | 188.5 | 30.3 | 66.4 | 0.8 | 2.1 | 85.7 | 4.3 | 949.7 | -0.35518 | 0
235.8681 | 2019-08-24 08:50 | 43701.375 | 535.2 | 529.1 | 192.9 | 30.7 | 65.7 | 0.7 | 2.4 | 72.3 | 12.1 | 952.5 | -1.7536 | 0
235.875 | 2019-08-24 09:00 | 43701.3819 | 567.4 | 550.2 | 196.3 | 31 | 64.6 | 1.2 | 2.1 | 62.3 | 27.7 | 954.9 | -2.7671 | 0
235.8819 | 2019-08-24 09:10 | 43701.3889 | 588.6 | 548.8 | 204.2 | 31.1 | 64.4 | 1.2 | 2.4 | 97.3 | 18.9 | 957.1 | -3.2347 | 0
235.8889 | 2019-08-24 09:20 | 43701.3958 | 610.8 | 553.1 | 209.8 | 31.8 | 62.5 | 0.7 | 2.4 | 31.5 | 9.3 | 959.3 | -3.5039 | 0
235.8958 | 2019-08-24 09:30 | 43701.4028 | 638.6 | 567.9 | 213.6 | 31.6 | 62.3 | 1.3 | 2.4 | 143.5 | 33 | 961.2 | -3.81 | 0
235.9028 | 2019-08-24 09:40 | 43701.4097 | 672.4 | 593.4 | 214.3 | 31.9 | 60.8 | 1.3 | 2.4 | 162.7 | 10.7 | 963.3 | -5.3309 | 0
235.9097 | 2019-08-24 09:50 | 43701.4167 | 695.5 | 602.8 | 217.5 | 32.4 | 59.2 | 0.9 | 2.4 | 198.2 | 9.2 | 965.6 | -5.65 | 0
235.9167 | 2019-08-24 10:00 | 43701.4236 | 714.5 | 608.1 | 219.6 | 32.8 | 58.4 | 0.8 | 2.4 | 153.3 | 24.5 | 967.8 | -6.8369 | 0
235.9236 | 2019-08-24 10:10 | 43701.4306 | 730 | 612.4 | 221.1 | 32.9 | 57.9 | 1.2 | 2.9 | 35.5 | 39.9 | 970 | -6.1976 | 0
235.9306 | 2019-08-24 10:20 | 43701.4375 | 749.3 | 620.8 | 223.8 | 33.1 | 57 | 1.3 | 2.4 | 8.9 | 15.7 | 971.1 | -5.4094 | 0
235.9375 | 2019-08-24 10:30 | 43701.4444 | 765.6 | 628.5 | 223.8 | 33.5 | 53.6 | 1.5 | 3.4 | 301.1 | 45.4 | 971.8 | -5.7084 | 0
235.9444 | 2019-08-24 10:40 | 43701.4514 | 792.4 | 650 | 222.1 | 33.5 | 51.6 | 1.3 | 2.9 | 280 | 45.4 | 972.1 | -7.0353 | 0
235.9514 | 2019-08-24 10:50 | 43701.4583 | 792.7 | 635 | 227.6 | 33.8 | 51.6 | 1.1 | 2.6 | 303.8 | 19.2 | 972.1 | -6.9843 | 0
235.9583 | 2019-08-24 11:00 | 43701.4653 | 817.4 | 650.1 | 231.1 | 34 | 50.7 | 2 | 3.6 | 259.4 | 27.3 | 972.1 | -7.9107 | 0
235.9653 | 2019-08-24 11:10 | 43701.4722 | 831.5 | 657.7 | 231.6 | 34.7 | 48.5 | 1.8 | 3.1 | 223.1 | 26 | 972 | -8.628 | 0
235.9722 | 2019-08-24 11:20 | 43701.4792 | 837.2 | 636.6 | 251.3 | 34.2 | 48.9 | 1.6 | 3.4 | 320 | 54.4 | 971.9 | -8.6023 | 0
235.9792 | 2019-08-24 11:30 | 43701.4861 | 597.9 | 339.7 | 287 | 34.3 | 51.2 | 2 | 3.9 | 327.3 | 34.6 | 971.3 | -0.32541 | 0
235.9861 | 2019-08-24 11:40 | 43701.4931 | 346.3 | 119.8 | 239 | 33.8 | 52.8 | 2.1 | 3.6 | 255.8 | 18.4 | 969.6 | 3.0508 | 0
235.9931 | 2019-08-24 11:50 | 43701.5 | 273.2 | 57.5 | 222.3 | 33.2 | 53.1 | 1.9 | 3.6 | 283.6 | 24.3 | 966.8 | 2.3083 | 0
236 | 2019-08-24 12:00 | 43701.5069 | 869.1 | 611.6 | 291.5 | 33.8 | 51.1 | 2 | 3.4 | 273.8 | 28.8 | 964.4 | -13.5996 | 0
236.0069 | 2019-08-24 12:10 | 43701.5139 | 887.8 | 637.5 | 286.2 | 34.7 | 49.9 | 1.1 | 3.1 | 205.4 | 34.3 | 963.8 | -13.6274 | 0
236.0139 | 2019-08-24 12:20 | 43701.5208 | 797 | 560.8 | 270 | 35.5 | 48 | 2.2 | 3.9 | 226.1 | 64.8 | 964.9 | -10.5029 | 0
236.0208 | 2019-08-24 12:30 | 43701.5278 | 762.4 | 518.5 | 276.4 | 34.8 | 48.8 | 2.8 | 4.9 | 275.1 | 25.7 | 965.3 | -10.095 | 0
236.0278 | 2019-08-24 12:40 | 43701.5347 | 772.4 | 550.9 | 255.7 | 34.6 | 49.2 | 3 | 4.9 | 242 | 27.3 | 964.4 | -13.8993 | 0
236.0347 | 2019-08-24 12:50 | 43701.5417 | 343.6 | 149.5 | 207.7 | 34.6 | 47.9 | 2.1 | 4.6 | 284.1 | 27.3 | 963.7 | -0.050849 | 0
236.0417 | 2019-08-24 13:00 | 43701.5486 | 751.5 | 536.6 | 253.9 | 34.6 | 48.8 | 2.3 | 4.9 | 242.1 | 29.2 | 962.8 | -15.6272 | 0
236.0486 | 2019-08-24 13:10 | 43701.5556 | 851.6 | 650.5 | 255.6 | 35.1 | 48 | 2.7 | 4.9 | 219.7 | 36 | 963.8 | -17.7178 | 0
236.0556 | 2019-08-24 13:20 | 43701.5625 | 844.4 | 635.1 | 269.3 | 35.1 | 48.5 | 2.2 | 4.6 | 265.1 | 31.6 | 965.4 | -17.4752 | 0
236.0625 | 2019-08-24 13:30 | 43701.5694 | 844.6 | 660.5 | 255.1 | 35.5 | 46.6 | 2.9 | 5.1 | 224.5 | 30 | 967.4 | -17.7431 | 0
236.0694 | 2019-08-24 13:40 | 43701.5764 | 813.4 | 641.7 | 248.3 | 35.3 | 46.5 | 3.2 | 4.6 | 262.8 | 31.6 | 969 | -18.7823 | 0
236.0764 | 2019-08-24 13:50 | 43701.5833 | 761.8 | 569.7 | 268.6 | 35.8 | 46.9 | 2.1 | 4.4 | 245.9 | 22.1 | 970.1 | -17.0295 | 0
236.0833 | 2019-08-24 14:00 | 43701.5903 | 783 | 591.6 | 280 | 35.9 | 45.9 | 2.1 | 4.6 | 257.6 | 23.3 | 971.8 | -18.688 | 0
236.0903 | 2019-08-24 14:10 | 43701.5972 | 788.5 | 625.9 | 267.8 | 35.8 | 44.4 | 2.6 | 4.1 | 245 | 19.9 | 973.5 | -19.7726 | 0
236.0972 | 2019-08-24 14:20 | 43701.6042 | 748.7 | 596.6 | 263.8 | 36 | 44.5 | 2.2 | 3.9 | 258.4 | 21.7 | 975 | -19.2558 | 0
236.1042 | 2019-08-24 14:30 | 43701.6111 | 732.9 | 599.6 | 257.8 | 35.8 | 45.2 | 2.5 | 5.4 | 238.2 | 20.2 | 976.5 | -19.843 | 0
236.1111 | 2019-08-24 14:40 | 43701.6181 | 486.2 | 341.4 | 224.8 | 36 | 44.5 | 2.4 | 4.1 | 234 | 28.2 | 977.8 | -9.3109 | 0
236.1181 | 2019-08-24 14:50 | 43701.625 | 649.6 | 547.9 | 239.4 | 35.5 | 45.7 | 2.6 | 5.1 | 264.3 | 48.8 | 977.3 | -19.8564 | 0
236.125 | 2019-08-24 15:00 | 43701.6319 | 418.1 | 294 | 207.7 | 35.9 | 46.3 | 2.1 | 3.4 | 314.6 | 27.6 | 977.3 | -7.2291 | 0
236.1319 | 2019-08-24 15:10 | 43701.6389 | 599.1 | 519.6 | 235.5 | 36.1 | 45.4 | 1.9 | 3.6 | 294.6 | 30.2 | 977.1 | -20.4062 | 0
236.1389 | 2019-08-24 15:20 | 43701.6458 | 465.1 | 390.3 | 202.9 | 36.2 | 44.5 | 2.5 | 5.1 | 243.1 | 24.4 | 979.2 | -14.8902 | 0
236.1458 | 2019-08-24 15:30 | 43701.6528 | 437.6 | 372.9 | 199.2 | 35.4 | 47 | 2 | 4.1 | 240.2 | 25.7 | 978.5 | -11.7062 | 0
236.1528 | 2019-08-24 15:40 | 43701.6597 | 508.2 | 519.8 | 188.7 | 36 | 45.1 | 2.5 | 5.4 | 285.7 | 25.8 | 978.2 | -20.2327 | 0
236.1597 | 2019-08-24 15:50 | 43701.6667 | 358.2 | 325.4 | 170.9 | 35.4 | 44.3 | 2.5 | 4.9 | 266.5 | 23.6 | 977.4 | -7.5852 | 0
236.1667 | 2019-08-24 16:00 | 43701.6736 | 435.5 | 478.8 | 170.6 | 35.8 | 43.8 | 2.1 | 4.4 | 289.4 | 28.1 | 976.6 | -18.6847 | 0
236.1736 | 2019-08-24 16:10 | 43701.6806 | 404.2 | 461.7 | 163.5 | 35.8 | 44.9 | 2.1 | 4.4 | 289.3 | 32.2 | 976.7 | -18.103 | 0
236.1806 | 2019-08-24 16:20 | 43701.6875 | 359.8 | 414.9 | 157.3 | 35.9 | 44.3 | 2.2 | 3.6 | 285 | 24.1 | 976.5 | -15.8572 | 0
236.1875 | 2019-08-24 16:30 | 43701.6944 | 338.3 | 404.5 | 154.6 | 35.5 | 45.7 | 2.3 | 3.4 | 242.9 | 37.4 | 975.6 | -15.0451 | 0
236.1944 | 2019-08-24 16:40 | 43701.7014 | 301.6 | 384 | 140.7 | 35.5 | 45.6 | 2.4 | 4.4 | 263.6 | 31.7 | 974.9 | -13.2993 | 0
236.2014 | 2019-08-24 16:50 | 43701.7083 | 264.8 | 350.4 | 130.5 | 35.8 | 44.8 | 1.9 | 3.4 | 245 | 33.5 | 974.3 | -11.0543 | 0
236.2083 | 2019-08-24 17:00 | 43701.7153 | 234.5 | 317.3 | 124.4 | 35.8 | 44.6 | 1.5 | 2.9 | 281.3 | 21.8 | 973.9 | -8.7934 | 0
236.2153 | 2019-08-24 17:10 | 43701.7222 | 197.8 | 271.2 | 113.6 | 36 | 44.1 | 1.6 | 3.4 | 274.6 | 28.7 | 973.7 | -6.4237 | 0
236.2222 | 2019-08-24 17:20 | 43701.7292 | 164.1 | 216.8 | 105.3 | 35.5 | 45.7 | 2 | 3.4 | 239.3 | 13.2 | 972.9 | -2.1191 | 0
236.2292 | 2019-08-24 17:30 | 43701.7361 | 129.6 | 175.7 | 88.8 | 35.1 | 46.7 | 2.5 | 4.1 | 243.8 | 11.7 | 971.2 | 1.0564 | 0
236.2361 | 2019-08-24 17:40 | 43701.7431 | 97.4 | 126.1 | 73.1 | 34.8 | 47.4 | 2 | 3.1 | 259.4 | 20.6 | 968.9 | 3.6503 | 0
236.2431 | 2019-08-24 17:50 | 43701.75 | 74.7 | 90.9 | 60.7 | 34.8 | 47.6 | 1.7 | 2.9 | 244.4 | 15.7 | 966.4 | 5.1023 | 0
236.25 | 2019-08-24 18:00 | 43701.7569 | 52.8 | 54.8 | 46.7 | 34.7 | 47.9 | 1.5 | 2.9 | 242.5 | 9.7 | 964.2 | 7.1112 | 0
236.2569 | 2019-08-24 18:10 | 43701.7639 | 31.9 | 25.4 | 30.5 | 34.5 | 48.1 | 1.1 | 2.6 | 243.9 | 11 | 962 | 10.3172 | 0
236.2639 | 2019-08-24 18:20 | 43701.7708 | 15.5 | 6 | 16.1 | 34.2 | 48.5 | 2.1 | 3.4 | 265.3 | 18.4 | 959.7 | 16.3071 | 0
236.2708 | 2019-08-24 18:30 | 43701.7778 | 2.6 | 0 | 3.4 | 34 | 48.8 | 1.5 | 2.6 | 258.1 | 15.1 | 957.1 | 32.3949 | 0
236.2778 | 2019-08-24 18:40 | 43701.7847 | 0 | 0 | 0 | 33.8 | 49.6 | 2.1 | 3.6 | 274 | 13.1 | 954.9 | 0 | 0
236.2847 | 2019-08-24 18:50 | 43701.7917 | 0 | 0 | 0 | 33.6 | 50.4 | 1.7 | 3.4 | 274.9 | 8.8 | 952.7 | 0 | 0
236.2917 | 2019-08-24 19:00 | 43701.7986 | 0 | 0 | 0 | 33.3 | 51.3 | 1.5 | 2.4 | 283.1 | 5.3 | 950.9 | 0 | 0
236.2986 | 2019-08-24 19:10 | 43701.8056 | 0 | 0 | 0 | 33.1 | 52.2 | 1.6 | 2.6 | 282.8 | 5.2 | 949.3 | 0 | 0
236.3056 | 2019-08-24 19:20 | 43701.8125 | 0 | 0 | 0 | 33 | 52.8 | 1.4 | 2.4 | 277.1 | 6.4 | 947.8 | 0 | 0
236.3125 | 2019-08-24 19:30 | 43701.8194 | 0 | 0 | 0 | 32.8 | 53.7 | 1.5 | 2.1 | 278.6 | 2.3 | 946.5 | 0 | 0
236.3194 | 2019-08-24 19:40 | 43701.8264 | 0 | 0 | 0 | 32.6 | 54.4 | 1.2 | 2.1 | 278.2 | 0.2 | 945.3 | 0 | 0
236.3264 | 2019-08-24 19:50 | 43701.8333 | 0 | 0 | 0 | 32 | 57.6 | 0.3 | 1.6 | 278.4 | 0 | 944.1 | 0 | 0
236.3333 | 2019-08-24 20:00 | 43701.8403 | 0 | 0 | 0 | 31.2 | 60.4 | 1.2 | 1.6 | 278.4 | 0.2 | 942.7 | 0 | 0
236.3403 | 2019-08-24 20:10 | 43701.8472 | 0 | 0 | 0 | 31.1 | 61.4 | 1.2 | 1.6 | 278.4 | 0.1 | 941.4 | 0 | 0
236.3472 | 2019-08-24 20:20 | 43701.8542 | 0 | 0 | 0 | 31.1 | 62.3 | 0.7 | 1.4 | 278.3 | 0.1 | 940.2 | 0 | 0
236.3542 | 2019-08-24 20:30 | 43701.8611 | 0 | 0 | 0 | 30.7 | 64 | 0.4 | 1.1 | 278.3 | 0.1 | 939.1 | 0 | 0
236.3611 | 2019-08-24 20:40 | 43701.8681 | 0 | 0 | 0 | 30.4 | 65.5 | 1.3 | 2.9 | 20.1 | 33.2 | 937.9 | 0 | 0
236.3681 | 2019-08-24 20:50 | 43701.875 | 0 | 0 | 0 | 30.1 | 67.3 | 1.8 | 3.4 | 33.3 | 14.9 | 936.7 | 0 | 0
236.375 | 2019-08-24 21:00 | 43701.8819 | 0 | 0 | 0 | 29.9 | 68 | 1.2 | 2.4 | 31.4 | 6.9 | 935.4 | 0 | 0
236.3819 | 2019-08-24 21:10 | 43701.8889 | 0 | 0 | 0 | 29.4 | 70.5 | 1.3 | 2.1 | 24.2 | 4.4 | 934.2 | 0 | 0
236.3889 | 2019-08-24 21:20 | 43701.8958 | 0 | 0 | 0 | 29.1 | 71.3 | 1.5 | 2.9 | 30.5 | 5.9 | 933 | 0 | 0
236.3958 | 2019-08-24 21:30 | 43701.9028 | 0 | 0 | 0 | 29.3 | 70.2 | 1.8 | 3.4 | 33.2 | 17.5 | 932.1 | 0 | 0
236.4028 | 2019-08-24 21:40 | 43701.9097 | 0 | 0 | 0 | 29.3 | 69.8 | 2.4 | 4.1 | 34.1 | 21.1 | 931.3 | 0 | 0
236.4097 | 2019-08-24 21:50 | 43701.9167 | 0 | 0 | 0 | 29 | 70.6 | 2 | 3.4 | 27.2 | 14.7 | 930.5 | 0 | 0
236.4167 | 2019-08-24 22:00 | 43701.9236 | 0 | 0 | 0 | 28.7 | 72 | 1.7 | 3.4 | 19.3 | 6.9 | 929.6 | 0 | 0
236.4236 | 2019-08-24 22:10 | 43701.9306 | 0 | 0 | 0 | 28.6 | 72.3 | 2 | 3.4 | 22.6 | 9.6 | 928.8 | 0 | 0
236.4306 | 2019-08-24 22:20 | 43701.9375 | 0 | 0 | 0 | 28.4 | 72.6 | 1.3 | 2.4 | 23.6 | 6.5 | 928.1 | 0 | 0
236.4375 | 2019-08-24 22:30 | 43701.9444 | 0 | 0 | 0 | 28.6 | 72.5 | 1.9 | 3.6 | 23.3 | 10.9 | 927.7 | 0 | 0
236.4444 | 2019-08-24 22:40 | 43701.9514 | 0 | 0 | 0 | 29.1 | 71 | 2 | 3.6 | 36.4 | 15.7 | 927.6 | 0 | 0
236.4514 | 2019-08-24 22:50 | 43701.9583 | 0 | 0 | 0 | 29.2 | 70.4 | 1.7 | 3.1 | 40.9 | 9.8 | 927.7 | 0 | 0
236.4583 | 2019-08-24 23:00 | 43701.9653 | 0 | 0 | 0 | 29.3 | 70.4 | 1.2 | 2.6 | 44.4 | 6.3 | 927.8 | 0 | 0
236.4653 | 2019-08-24 23:10 | 43701.9722 | 0 | 0 | 0 | 29.3 | 70.4 | 1.2 | 3.1 | 54.8 | 24.8 | 927.9 | 0 | 0
236.4722 | 2019-08-24 23:20 | 43701.9792 | 0 | 0 | 0 | 29.2 | 70.9 | 0.8 | 2.6 | 42.7 | 25.5 | 927.9 | 0 | 0
236.4792 | 2019-08-24 23:30 | 43701.9861 | 0 | 0 | 0 | 29.2 | 71.2 | 1.2 | 2.6 | 40 | 14.1 | 927.8 | 0 | 0
236.4861 | 2019-08-24 23:40 | 43701.9931 | 0 | 0 | 0 | 28.9 | 72.5 | 1.7 | 2.9 | 31.3 | 9.2 | 927.7 | 0 | 0
236.4931 | 2019-08-24 23:50 | 43702 | 0 | 0 | 0 | 28.9 | 72.4 | 1.6 | 2.6 | 38.1 | 10 | 927.4 | 0 | 0
236.5 | 2019-08-25 | 43702.0069 | 0 | 0 | 0 | 29 | 72.1 | 1.9 | 3.1 | 37.6 | 11 | 927.3 | 0 | 0
236.5069 | 2019-08-25 00:10 | 43702.0139 | 0 | 0 | 0 | 28.9 | 72.5 | 1.8 | 3.4 | 38.2 | 13 | 927.1 | 0 | 0
236.5139 | 2019-08-25 00:20 | 43702.0208 | 0 | 0 | 0 | 28.6 | 73.3 | 1.7 | 2.9 | 30.6 | 12.1 | 926.8 | 0 | 0
236.5208 | 2019-08-25 00:30 | 43702.0278 | 0 | 0 | 0 | 28.4 | 74.5 | 1.8 | 3.1 | 25.1 | 7.5 | 926.3 | 0 | 0
236.5278 | 2019-08-25 00:40 | 43702.0347 | 0 | 0 | 0 | 28.2 | 74.8 | 1.8 | 3.1 | 25 | 6.2 | 925.8 | 0 | 0
236.5347 | 2019-08-25 00:50 | 43702.0417 | 0 | 0 | 0 | 28.2 | 74.7 | 1.9 | 3.1 | 29.6 | 11.7 | 925.5 | 0 | 0
236.5417 | 2019-08-25 01:00 | 43702.0486 | 0 | 0 | 0 | 28.3 | 74.5 | 1.9 | 3.4 | 26.1 | 7.5 | 925.2 | 0 | 0
236.5486 | 2019-08-25 01:10 | 43702.0556 | 0 | 0 | 0 | 28 | 75.7 | 1.5 | 2.4 | 31.9 | 6.4 | 924.9 | 0 | 0
236.5556 | 2019-08-25 01:20 | 43702.0625 | 0 | 0 | 0 | 28.1 | 75.2 | 1.8 | 2.9 | 36.5 | 11.7 | 924.6 | 0 | 0
236.5625 | 2019-08-25 01:30 | 43702.0694 | 0 | 0 | 0 | 28.2 | 74.9 | 1.3 | 2.6 | 36.6 | 12.3 | 924.4 | 0 | 0
236.5694 | 2019-08-25 01:40 | 43702.0764 | 0 | 0 | 0 | 28.1 | 75.6 | 0.5 | 2.1 | 50.3 | 2.6 | 924.2 | 0 | 0
236.5764 | 2019-08-25 01:50 | 43702.0833 | 0 | 0 | 0 | 28 | 76.5 | 1.3 | 2.6 | 38.8 | 8.8 | 924.2 | 0 | 0
236.5833 | 2019-08-25 02:00 | 43702.0903 | 0 | 0 | 0 | 27.9 | 77.2 | 0.2 | 1.6 | 46.5 | 4.6 | 924 | 0 | 0
236.5903 | 2019-08-25 02:10 | 43702.0972 | 0 | 0 | 0 | 27.8 | 77.8 | 0.2 | 1.6 | 38.3 | 0 | 924 | 0 | 0
236.5972 | 2019-08-25 02:20 | 43702.1042 | 0 | 0 | 0 | 27.8 | 78.6 | 0 | 1.1 | 38.3 | 0 | 924 | 0 | 0
236.6042 | 2019-08-25 02:30 | 43702.1111 | 0 | 0 | 0 | 27.6 | 79.6 | 0 | 1.1 | 38.3 | 0 | 923.9 | 0 | 0
236.6111 | 2019-08-25 02:40 | 43702.1181 | 0 | 0 | 0 | 27.3 | 80.6 | 0.7 | 1.6 | 36.4 | 3.4 | 923.6 | 0 | 0
236.6181 | 2019-08-25 02:50 | 43702.125 | 0 | 0 | 0 | 26.9 | 82.5 | 1 | 1.9 | 26.3 | 3.7 | 923.2 | 0 | 0
236.625 | 2019-08-25 03:00 | 43702.1319 | 0 | 0 | 0 | 26.9 | 81.6 | 0.9 | 2.1 | 21.1 | 3.7 | 922.7 | 0 | 0
236.6319 | 2019-08-25 03:10 | 43702.1389 | 0 | 0 | 0 | 27 | 80.9 | 1.1 | 2.4 | 26.8 | 7.5 | 922.3 | 0 | 0
236.6389 | 2019-08-25 03:20 | 43702.1458 | 0 | 0 | 0 | 27.1 | 80.3 | 1.2 | 2.1 | 26.5 | 3.7 | 922 | 0 | 0
236.6458 | 2019-08-25 03:30 | 43702.1528 | 0 | 0 | 0 | 27 | 80.3 | 1.4 | 2.4 | 31.8 | 5.3 | 921.6 | 0 | 0
236.6528 | 2019-08-25 03:40 | 43702.1597 | 0 | 0 | 0 | 27.3 | 79.2 | 0.9 | 2.1 | 46.9 | 7.1 | 921.3 | 0 | 0
236.6597 | 2019-08-25 03:50 | 43702.1667 | 0 | 0 | 0 | 27.1 | 79.9 | 0.2 | 1.6 | 38.8 | 5 | 921.2 | 0 | 0
236.6667 | 2019-08-25 04:00 | 43702.1736 | 0 | 0 | 0 | 27 | 80.5 | 0.5 | 1.9 | 37.2 | 5.9 | 921.1 | 0 | 0
236.6736 | 2019-08-25 04:10 | 43702.1806 | 0 | 0 | 0 | 27.2 | 79.7 | 0.8 | 3.6 | 57.9 | 14.1 | 921.1 | 0 | 0
236.6806 | 2019-08-25 04:20 | 43702.1875 | 0 | 0 | 0 | 27.3 | 79.4 | 0.5 | 1.9 | 59.3 | 7.2 | 921 | 0 | 0
236.6875 | 2019-08-25 04:30 | 43702.1944 | 0 | 0 | 0 | 27.3 | 79.9 | 0.2 | 1.6 | 65.5 | 0.1 | 920.9 | 0 | 0
236.6944 | 2019-08-25 04:40 | 43702.2014 | 0 | 0 | 0 | 27.1 | 80.6 | 1.6 | 3.1 | 39.2 | 14.5 | 920.9 | 0 | 0
236.7014 | 2019-08-25 04:50 | 43702.2083 | 0 | 0 | 0 | 26.8 | 82.2 | 1.9 | 3.1 | 31.6 | 11.3 | 920.6 | 0 | 0
236.7083 | 2019-08-25 05:00 | 43702.2153 | 0 | 0 | 0 | 26.6 | 82.9 | 1.7 | 2.6 | 31.9 | 11.3 | 920.2 | 0 | 0
236.7153 | 2019-08-25 05:10 | 43702.2222 | 0 | 0 | 0 | 26.5 | 83.5 | 1.3 | 2.4 | 25.9 | 4.9 | 919.7 | 0 | 0
236.7222 | 2019-08-25 05:20 | 43702.2292 | 0 | 0 | 0 | 26.4 | 83.7 | 1.5 | 2.6 | 24 | 8.3 | 919.4 | 0 | 0
236.7292 | 2019-08-25 05:30 | 43702.2361 | 0 | 0 | 0 | 26.1 | 85.1 | 1.5 | 2.6 | 19.4 | 5.7 | 919 | 0 | 0
236.7361 | 2019-08-25 05:40 | 43702.2431 | 0 | 0 | 0 | 26.2 | 84.6 | 2.1 | 2.9 | 24.4 | 7.5 | 918.7 | 0 | 0
236.7431 | 2019-08-25 05:50 | 43702.25 | 4.8 | 0 | 5.9 | 26.4 | 83.8 | 1.8 | 2.9 | 21.8 | 7.2 | 918.5 | 20.475 | 0
236.75 | 2019-08-25 06:00 | 43702.2569 | 12.8 | 0 | 13.8 | 26.4 | 83.9 | 1.6 | 2.6 | 28 | 8.9 | 918.5 | 11.3351 | 0
236.7569 | 2019-08-25 06:10 | 43702.2639 | 26.3 | 5.8 | 26.5 | 26.6 | 82.5 | 1.6 | 3.1 | 37.9 | 9.6 | 918.6 | 7.4225 | 0
236.7639 | 2019-08-25 06:20 | 43702.2708 | 51.8 | 33.2 | 47.9 | 26.7 | 82.6 | 1.2 | 2.9 | 34.5 | 5.4 | 919 | 8.5937 | 0
236.7708 | 2019-08-25 06:30 | 43702.2778 | 67.1 | 20.3 | 64.9 | 26.8 | 83.5 | 0.8 | 1.9 | 36.5 | 0.2 | 919.8 | 8.9453 | 0
236.7778 | 2019-08-25 06:40 | 43702.2847 | 102.3 | 95.3 | 82.6 | 27.2 | 82.5 | 0.3 | 1.4 | 36.7 | 0 | 920.9 | 9.2413 | 0
236.7847 | 2019-08-25 06:50 | 43702.2917 | 129.7 | 126.8 | 98.7 | 27.9 | 80.5 | 0.1 | 1.4 | 36.7 | 0 | 922.8 | 9.3262 | 0
236.7917 | 2019-08-25 07:00 | 43702.2986 | 159.5 | 160.9 | 114.4 | 28.3 | 79.2 | 0.1 | 1.1 | 36.7 | 0 | 925.2 | 9.8594 | 0
236.7986 | 2019-08-25 07:10 | 43702.3056 | 191.2 | 195.3 | 129.2 | 28.6 | 77.9 | 0.7 | 1.9 | 52.8 | 10.9 | 927.7 | 9.0897 | 0
236.8056 | 2019-08-25 07:20 | 43702.3125 | 222.8 | 225.6 | 142.8 | 28.9 | 76.8 | 0.3 | 1.6 | 64.8 | 0 | 930.3 | 7.5577 | 0
236.8125 | 2019-08-25 07:30 | 43702.3194 | 253.9 | 249 | 156.7 | 29.6 | 73.6 | 0.5 | 1.9 | 64 | 5 | 933.3 | 6.2181 | 0
236.8194 | 2019-08-25 07:40 | 43702.3264 | 293.1 | 270.2 | 178.1 | 29.8 | 72.7 | 1.1 | 2.4 | 83.7 | 11.3 | 936.5 | 4.7741 | 0
236.8264 | 2019-08-25 07:50 | 43702.3333 | 326.2 | 276.4 | 199.5 | 29.3 | 73.6 | 3.1 | 4.6 | 114.6 | 11.6 | 939.1 | 4.2522 | 0
236.8333 | 2019-08-25 08:00 | 43702.3403 | 328.6 | 249.3 | 205.9 | 29.3 | 73.7 | 3.2 | 5.1 | 110.7 | 12.6 | 940.6 | 2.5002 | 0
236.8403 | 2019-08-25 08:10 | 43702.3472 | 332.3 | 202.7 | 226.2 | 29.3 | 73.8 | 3.5 | 5.4 | 107.5 | 11.9 | 941.3 | 1.7647 | 0
236.8472 | 2019-08-25 08:20 | 43702.3542 | 407.1 | 311.9 | 233 | 29.2 | 73.4 | 4.3 | 5.6 | 117.5 | 9 | 941.4 | -0.053725 | 0
236.8542 | 2019-08-25 08:30 | 43702.3611 | 427.3 | 312.9 | 242.7 | 29.3 | 72.7 | 4 | 5.6 | 121.4 | 9.2 | 942.1 | -1.419 | 0
236.8611 | 2019-08-25 08:40 | 43702.3681 | 470.3 | 363 | 245.5 | 29.5 | 71.9 | 3.7 | 5.1 | 117.6 | 8.9 | 943.1 | -2.177 | 0
236.8681 | 2019-08-25 08:50 | 43702.375 | 480.8 | 350.7 | 253.2 | 29.8 | 71.1 | 3.3 | 4.9 | 110.7 | 16.4 | 944.7 | -3.314 | 0
236.875 | 2019-08-25 09:00 | 43702.3819 | 532.2 | 401.6 | 260 | 30.1 | 70.2 | 2.8 | 4.1 | 114.1 | 14 | 946.8 | -5.1477 | 0
236.8819 | 2019-08-25 09:10 | 43702.3889 | 552.7 | 409.9 | 264.3 | 30 | 70.6 | 2.8 | 4.9 | 119.2 | 14.8 | 949 | -5.4004 | 0
236.8889 | 2019-08-25 09:20 | 43702.3958 | 577 | 427.6 | 265.1 | 30.5 | 70 | 2.4 | 4.6 | 93.6 | 32.1 | 950.9 | -6.4736 | 0
236.8958 | 2019-08-25 09:30 | 43702.4028 | 605.8 | 446 | 270 | 31.2 | 67.8 | 2.1 | 5.1 | 66.7 | 39.1 | 952.7 | -6.8786 | 0
236.9028 | 2019-08-25 09:40 | 43702.4097 | 606.4 | 421 | 280.4 | 30.7 | 69.6 | 2.7 | 5.4 | 86.2 | 32.3 | 953.9 | -6.1456 | 0
236.9097 | 2019-08-25 09:50 | 43702.4167 | 623.1 | 427.7 | 283.5 | 30.8 | 68.7 | 2.5 | 5.1 | 81.2 | 30.8 | 954.4 | -5.6404 | 0
236.9167 | 2019-08-25 10:00 | 43702.4236 | 682.9 | 465 | 302.4 | 31.2 | 68.1 | 2.7 | 5.4 | 86.1 | 28.4 | 955.1 | -8.9299 | 0
236.9236 | 2019-08-25 10:10 | 43702.4306 | 702.3 | 461.6 | 316.5 | 31.3 | 68.4 | 2.3 | 4.4 | 76.7 | 30.6 | 956 | -8.4781 | 0
236.9306 | 2019-08-25 10:20 | 43702.4375 | 635.2 | 377.8 | 314.2 | 31.5 | 67.4 | 2.4 | 5.4 | 80.1 | 38.4 | 957 | -5.6184 | 0
236.9375 | 2019-08-25 10:30 | 43702.4444 | 734.1 | 491.7 | 307.5 | 31.5 | 66.2 | 2.5 | 4.4 | 85.2 | 35.9 | 957.8 | -8.8267 | 0
236.9444 | 2019-08-25 10:40 | 43702.4514 | 744 | 501.8 | 301.4 | 31.5 | 67.2 | 2.7 | 4.6 | 133.4 | 20.5 | 958.9 | -9.2998 | 0
236.9514 | 2019-08-25 10:50 | 43702.4583 | 785.9 | 541.6 | 300.5 | 31.7 | 65.6 | 2.5 | 4.4 | 132.7 | 18.7 | 960.4 | -11.1214 | 0
236.9583 | 2019-08-25 11:00 | 43702.4653 | 776.2 | 524.9 | 299.9 | 32.1 | 64.6 | 2 | 4.1 | 107.5 | 33 | 961.9 | -10.8996 | 0
236.9653 | 2019-08-25 11:10 | 43702.4722 | 801 | 555.1 | 292 | 32.3 | 63.5 | 2.2 | 3.9 | 109.1 | 21 | 963.2 | -11.5825 | 0
236.9722 | 2019-08-25 11:20 | 43702.4792 | 814.6 | 564.9 | 292 | 32.3 | 63.1 | 2.3 | 4.4 | 127.4 | 21.4 | 964 | -11.948 | 0
236.9792 | 2019-08-25 11:30 | 43702.4861 | 813.4 | 558.7 | 293.6 | 32.4 | 62.5 | 1.9 | 4.1 | 105.2 | 29.6 | 964.3 | -11.1439 | 0
236.9861 | 2019-08-25 11:40 | 43702.4931 | 829.5 | 559.4 | 305.7 | 33.1 | 59.4 | 1.8 | 3.9 | 162.1 | 31.7 | 964.4 | -11.8954 | 0
236.9931 | 2019-08-25 11:50 | 43702.5 | 856 | 579.8 | 311.2 | 33.5 | 58.8 | 2.2 | 3.9 | 152.2 | 19.6 | 965.2 | -12.3733 | 0
237 | 2019-08-25 12:00 | 43702.5069 | 860.7 | 575.4 | 318.3 | 33.9 | 56.8 | 1.3 | 3.1 | 233.8 | 60.4 | 966.1 | -13.1509 | 0
237.0069 | 2019-08-25 12:10 | 43702.5139 | 846.3 | 559.5 | 320.6 | 33.7 | 57.7 | 1.8 | 3.6 | 135.5 | 22 | 966.8 | -10.9121 | 0
237.0139 | 2019-08-25 12:20 | 43702.5208 | 846 | 525.5 | 354 | 33.7 | 57.9 | 1.5 | 3.1 | 115 | 33.1 | 967.5 | -9.2319 | 0
237.0208 | 2019-08-25 12:30 | 43702.5278 | 621.4 | 269.4 | 375.6 | 33.3 | 59.6 | 2.8 | 4.9 | 105.3 | 13 | 967.9 | 1.3541 | 0
237.0278 | 2019-08-25 12:40 | 43702.5347 | 867.1 | 518.7 | 384.7 | 34 | 56.7 | 1.4 | 3.1 | 169.1 | 36 | 967.4 | -10.0274 | 0
237.0347 | 2019-08-25 12:50 | 43702.5417 | 813.7 | 446.5 | 402.7 | 34.2 | 56 | 2 | 4.4 | 142.4 | 24.2 | 968.4 | -7.0357 | 0
237.0417 | 2019-08-25 13:00 | 43702.5486 | 713.6 | 352.7 | 393.5 | 34.4 | 55.8 | 2.2 | 4.1 | 150.9 | 44.3 | 969.9 | -3.5524 | 0
237.0486 | 2019-08-25 13:10 | 43702.5556 | 800.7 | 439.4 | 403 | 34.6 | 53.8 | 2.8 | 4.4 | 163.5 | 14.8 | 971.6 | -7.7981 | 0
237.0556 | 2019-08-25 13:20 | 43702.5625 | 673.4 | 345.3 | 366.3 | 34.9 | 52.7 | 3 | 4.9 | 206.8 | 25.2 | 973.2 | -4.2274 | 0
237.0625 | 2019-08-25 13:30 | 43702.5694 | 773.4 | 423.3 | 398 | 35.1 | 51.9 | 1 | 3.6 | 220.3 | 31.6 | 973.5 | -9.9669 | 0
237.0694 | 2019-08-25 13:40 | 43702.5764 | 784 | 477.4 | 365.7 | 35.4 | 50.9 | 1.8 | 4.4 | 197 | 38.1 | 974.9 | -13.0933 | 0
237.0764 | 2019-08-25 13:50 | 43702.5833 | 769.9 | 519.2 | 321.2 | 35.5 | 50.6 | 2.1 | 3.1 | 275 | 27.2 | 976.5 | -16.3923 | 0
237.0833 | 2019-08-25 14:00 | 43702.5903 | 728.3 | 495.8 | 307.7 | 35.6 | 50.3 | 1.9 | 3.4 | 225.4 | 37.1 | 977.3 | -16.3047 | 0
237.0903 | 2019-08-25 14:10 | 43702.5972 | 716.4 | 486.8 | 312.7 | 35.6 | 50.8 | 2.9 | 4.6 | 196.8 | 27.1 | 978.3 | -15.6246 | 0
237.0972 | 2019-08-25 14:20 | 43702.6042 | 626.1 | 372.1 | 326.8 | 35.2 | 50.9 | 1.8 | 3.6 | 169.8 | 20.1 | 979.5 | -9.4852 | 0
237.1042 | 2019-08-25 14:30 | 43702.6111 | 520.1 | 255.3 | 322.3 | 34.9 | 50.7 | 1.3 | 4.4 | 121.1 | 29.2 | 981.1 | -3.6274 | 0
237.1111 | 2019-08-25 14:40 | 43702.6181 | 553.8 | 284.9 | 340.4 | 34.3 | 52.2 | 3 | 4.9 | 152.3 | 10.6 | 981.4 | -2.6135 | 0
237.1181 | 2019-08-25 14:50 | 43702.625 | 607.9 | 364.6 | 339.4 | 34.7 | 51.5 | 1.6 | 2.9 | 129.1 | 14.1 | 982 | -8.671 | 0
237.125 | 2019-08-25 15:00 | 43702.6319 | 666.2 | 428.3 | 360.1 | 35.1 | 51 | 1.7 | 3.4 | 86.8 | 33.6 | 984.4 | -11.9819 | 0
237.1319 | 2019-08-25 15:10 | 43702.6389 | 423.2 | 221.1 | 274.3 | 34.4 | 54 | 1.9 | 5.1 | 56 | 47.2 | 985.7 | -1.1282 | 0
237.1389 | 2019-08-25 15:20 | 43702.6458 | 173.8 | 10.1 | 175 | 33.5 | 55.5 | 1.6 | 4.6 | 76.7 | 45.2 | 982.5 | 11.9641 | 0
237.1458 | 2019-08-25 15:30 | 43702.6528 | 252.5 | 116.2 | 183.1 | 33.2 | 55.9 | 1.5 | 2.9 | 38.3 | 25.2 | 977 | 3.6183 | 0
237.1528 | 2019-08-25 15:40 | 43702.6597 | 476 | 414.7 | 221.6 | 34.1 | 54.6 | 0.9 | 2.4 | 40.2 | 17.8 | 974.3 | -17.8369 | 0
237.1597 | 2019-08-25 15:50 | 43702.6667 | 426.3 | 374.9 | 208.6 | 34.2 | 54.5 | 1.9 | 3.9 | 34.3 | 19.1 | 975.1 | -14.576 | 0
237.1667 | 2019-08-25 16:00 | 43702.6736 | 393.6 | 356.4 | 198.3 | 34 | 54 | 1.5 | 4.1 | 74.7 | 39.1 | 975.2 | -12.8633 | 0
237.1736 | 2019-08-25 16:10 | 43702.6806 | 360.9 | 341.2 | 185 | 33.6 | 52.1 | 1.2 | 4.1 | 65.1 | 35.9 | 974.6 | -11.9988 | 0
237.1806 | 2019-08-25 16:20 | 43702.6875 | 334.2 | 334.8 | 172.4 | 33.5 | 51.1 | 1.9 | 4.6 | 45.9 | 25.7 | 973.6 | -12.1109 | 0
237.1875 | 2019-08-25 16:30 | 43702.6944 | 294.5 | 300.5 | 159.6 | 33.2 | 52.2 | 1.3 | 3.4 | 61.4 | 31.2 | 972.2 | -10.2581 | 0
237.1944 | 2019-08-25 16:40 | 43702.7014 | 265.9 | 282.1 | 149.4 | 33 | 53.5 | 1.3 | 3.4 | 47.3 | 28.5 | 970.7 | -8.2969 | 0
237.2014 | 2019-08-25 16:50 | 43702.7083 | 239.4 | 265.7 | 139.4 | 33.2 | 53.4 | 1.2 | 3.6 | 45.8 | 30 | 969.7 | -6.2661 | 0
237.2083 | 2019-08-25 17:00 | 43702.7153 | 203.3 | 222.2 | 127.7 | 32.9 | 54 | 1.9 | 3.6 | 34.1 | 18.5 | 968.4 | -4.3365 | 0
237.2153 | 2019-08-25 17:10 | 43702.7222 | 168.2 | 182 | 112.8 | 32.7 | 55.9 | 1.6 | 3.4 | 28.9 | 19.3 | 966.6 | -3.082 | 0
237.2222 | 2019-08-25 17:20 | 43702.7292 | 114.3 | 78.8 | 93.8 | 32.3 | 58.4 | 1.6 | 3.1 | 29.9 | 12.6 | 964.5 | 1.3196 | 0
237.2292 | 2019-08-25 17:30 | 43702.7361 | 68.7 | 10.8 | 67.9 | 31.8 | 60.7 | 1.4 | 3.1 | 33 | 14.1 | 961.3 | 7.3151 | 0
237.2361 | 2019-08-25 17:40 | 43702.7431 | 60.2 | 12.2 | 60 | 31.6 | 61.9 | 2.5 | 4.1 | 90 | 24.2 | 957.7 | 11.1709 | 0
237.2431 | 2019-08-25 17:50 | 43702.75 | 51.6 | 29.7 | 48.8 | 31.4 | 58.8 | 3.1 | 5.6 | 95.8 | 15.2 | 954.4 | 12.0947 | 0
237.25 | 2019-08-25 18:00 | 43702.7569 | 38.1 | 13 | 38 | 31.4 | 56 | 1.9 | 4.6 | 79.4 | 21.5 | 951.5 | 12.1919 | 0
237.2569 | 2019-08-25 18:10 | 43702.7639 | 19.6 | 2.9 | 20.5 | 31.3 | 58.3 | 1.5 | 3.1 | 72 | 28.4 | 949.1 | 13.0527 | 0
237.2639 | 2019-08-25 18:20 | 43702.7708 | 2.5 | 0 | 3.4 | 31 | 62.5 | 1.2 | 3.6 | 61.9 | 20.1 | 947 | 16.64 | 0
237.2708 | 2019-08-25 18:30 | 43702.7778 | 0 | 0 | 0 | 30.9 | 65.5 | 1.2 | 3.4 | 59.8 | 30.2 | 944.9 | 0 | 0
237.2778 | 2019-08-25 18:40 | 43702.7847 | 0 | 0 | 0 | 30.8 | 65.5 | 1.4 | 3.1 | 39.6 | 16.6 | 943.3 | 0 | 0
237.2847 | 2019-08-25 18:50 | 43702.7917 | 0 | 0 | 0 | 30.4 | 63.7 | 1.3 | 2.9 | 41.3 | 4 | 941.7 | 0 | 0
237.2917 | 2019-08-25 19:00 | 43702.7986 | 0 | 0 | 0 | 30.2 | 64.4 | 2.1 | 3.4 | 31.8 | 12.2 | 940.2 | 0 | 0
237.2986 | 2019-08-25 19:10 | 43702.8056 | 0 | 0 | 0 | 30.1 | 65.3 | 1.4 | 3.4 | 38.3 | 14.7 | 938.7 | 0 | 0
237.3056 | 2019-08-25 19:20 | 43702.8125 | 0 | 0 | 0 | 30 | 65.8 | 1.9 | 3.4 | 30.7 | 10.1 | 937.4 | 0 | 0
237.3125 | 2019-08-25 19:30 | 43702.8194 | 0 | 0 | 0 | 29.9 | 66.6 | 1.4 | 2.9 | 30.9 | 9.8 | 936.3 | 0 | 0
237.3194 | 2019-08-25 19:40 | 43702.8264 | 0 | 0 | 0 | 29.9 | 67.6 | 1.3 | 2.6 | 32.8 | 9.9 | 935.4 | 0 | 0
237.3264 | 2019-08-25 19:50 | 43702.8333 | 0 | 0 | 0 | 29.9 | 69.1 | 1.1 | 2.6 | 39.8 | 7.5 | 934.7 | 0 | 0
237.3333 | 2019-08-25 20:00 | 43702.8403 | 0 | 0 | 0 | 29.8 | 70.1 | 0.9 | 2.6 | 27.9 | 6.2 | 934.2 | 0 | 0
237.3403 | 2019-08-25 20:10 | 43702.8472 | 0 | 0 | 0 | 29.6 | 70.9 | 0.5 | 2.1 | 46.6 | 2.4 | 933.5 | 0 | 0
237.3472 | 2019-08-25 20:20 | 43702.8542 | 0 | 0 | 0 | 29.8 | 71.2 | 0.8 | 2.9 | 111.4 | 20.7 | 933 | 0 | 0
237.3542 | 2019-08-25 20:30 | 43702.8611 | 0 | 0 | 0 | 29.8 | 73 | 2.1 | 4.4 | 160.5 | 15.7 | 932.7 | 0 | 0
237.3611 | 2019-08-25 20:40 | 43702.8681 | 0 | 0 | 0 | 29.4 | 73.8 | 1.2 | 2.6 | 108.7 | 10.5 | 932.3 | 0 | 0
237.3681 | 2019-08-25 20:50 | 43702.875 | 0 | 0 | 0 | 29.3 | 73.3 | 0.9 | 2.1 | 108.9 | 2.4 | 931.8 | 0 | 0
237.375 | 2019-08-25 21:00 | 43702.8819 | 0 | 0 | 0 | 29.2 | 73 | 1.1 | 1.9 | 104.8 | 0.1 | 931.3 | 0 | 0
237.3819 | 2019-08-25 21:10 | 43702.8889 | 0 | 0 | 0 | 29.3 | 73 | 1 | 1.9 | 105.3 | 0.6 | 931 | 0 | 0
237.3889 | 2019-08-25 21:20 | 43702.8958 | 0 | 0 | 0 | 29.4 | 72.5 | 0.7 | 2.4 | 110.9 | 2.7 | 930.9 | 0 | 0
237.3958 | 2019-08-25 21:30 | 43702.9028 | 0 | 0 | 0 | 29.4 | 74.5 | 2.9 | 7.2 | 123 | 11.9 | 930.8 | 0 | 0
237.4028 | 2019-08-25 21:40 | 43702.9097 | 0 | 0 | 0 | 28.8 | 72.3 | 3.8 | 7.2 | 153.5 | 15.1 | 930.5 | 0 | 0
237.4097 | 2019-08-25 21:50 | 43702.9167 | 0 | 0 | 0 | 26.8 | 70.7 | 2.7 | 4.9 | 164.5 | 19.3 | 929.3 | 0 | 0
237.4167 | 2019-08-25 22:00 | 43702.9236 | 0 | 0 | 0 | 26.4 | 71.7 | 2.5 | 4.1 | 188.3 | 11.8 | 927.4 | 0 | 0
237.4236 | 2019-08-25 22:10 | 43702.9306 | 0 | 0 | 0 | 26.4 | 73.9 | 1.8 | 3.1 | 161.3 | 14.9 | 925.5 | 0 | 0
237.4306 | 2019-08-25 22:20 | 43702.9375 | 0 | 0 | 0 | 26.6 | 75.8 | 1 | 2.9 | 241.9 | 73.2 | 924.2 | 0 | 0
237.4375 | 2019-08-25 22:30 | 43702.9444 | 0 | 0 | 0 | 26.5 | 76.4 | 2.8 | 4.9 | 39.7 | 21.9 | 923.2 | 0 | 0
237.4444 | 2019-08-25 22:40 | 43702.9514 | 0 | 0 | 0 | 26.3 | 76 | 2.4 | 5.9 | 81.1 | 32.8 | 922.2 | 0 | 0
237.4514 | 2019-08-25 22:50 | 43702.9583 | 0 | 0 | 0 | 26.5 | 75.5 | 1.4 | 3.4 | 75.4 | 23.6 | 921.4 | 0 | 0
237.4583 | 2019-08-25 23:00 | 43702.9653 | 0 | 0 | 0 | 26.7 | 74.7 | 1.3 | 3.4 | 42.7 | 24.8 | 921 | 0 | 0
237.4653 | 2019-08-25 23:10 | 43702.9722 | 0 | 0 | 0 | 26.6 | 75.4 | 0.9 | 3.1 | 7.1 | 19.8 | 920.8 | 0 | 0
237.4722 | 2019-08-25 23:20 | 43702.9792 | 0 | 0 | 0 | 26.4 | 77.1 | 1 | 2.4 | 27.9 | 5.9 | 920.5 | 0 | 0
237.4792 | 2019-08-25 23:30 | 43702.9861 | 0 | 0 | 0 | 26.4 | 78 | 0.5 | 2.1 | 27.4 | 1.2 | 920 | 0 | 0
237.4861 | 2019-08-25 23:40 | 43702.9931 | 0 | 0 | 0 | 26.4 | 78 | 0.3 | 1.4 | 25.6 | 0 | 919.9 | 0 | 0
237.4931 | 2019-08-25 23:50 | 43703 | 0 | 0 | 0 | 26.5 | 78.5 | 2 | 3.4 | 84.6 | 35.9 | 919.9 | 0 | 0
237.5 | 2019-08-26 | 43703.0069 | 0 | 0 | 0 | 26.4 | 79.8 | 1.2 | 3.6 | 79.2 | 16.3 | 919.8 | 0 | 0
237.5069 | 2019-08-26 00:10 | 43703.0139 | 0 | 0 | 0 | 26.5 | 74.7 | 1.4 | 3.9 | 67.5 | 29.5 | 919.6 | 0 | 0
237.5139 | 2019-08-26 00:20 | 43703.0208 | 0 | 0 | 0 | 26.5 | 72.3 | 0.9 | 2.6 | 62.1 | 26.4 | 919.3 | 0 | 0
237.5208 | 2019-08-26 00:30 | 43703.0278 | 0 | 0 | 0 | 26.4 | 70.9 | 1.5 | 5.4 | 61.2 | 31.8 | 919 | 0 | 0
237.5278 | 2019-08-26 00:40 | 43703.0347 | 0 | 0 | 0 | 25.9 | 71.9 | 3 | 5.4 | 81 | 30.6 | 918.6 | 0 | 0
237.5347 | 2019-08-26 00:50 | 43703.0417 | 0 | 0 | 0 | 25.5 | 74.2 | 2.4 | 5.1 | 81.3 | 26 | 917.8 | 0 | 0
237.5417 | 2019-08-26 01:00 | 43703.0486 | 0 | 0 | 0 | 25.4 | 75.1 | 1.6 | 4.1 | 64.6 | 32.5 | 917 | 0 | 0
237.5486 | 2019-08-26 01:10 | 43703.0556 | 0 | 0 | 0 | 25.5 | 75.3 | 1.1 | 3.1 | 73.2 | 23.2 | 916.4 | 0 | 0
237.5556 | 2019-08-26 01:20 | 43703.0625 | 0 | 0 | 0 | 25.5 | 75.2 | 1.2 | 2.6 | 53 | 22.2 | 916 | 0 | 0
237.5625 | 2019-08-26 01:30 | 43703.0694 | 0 | 0 | 0 | 25.5 | 75 | 1.4 | 2.9 | 81.5 | 19.3 | 915.7 | 0 | 0
237.5694 | 2019-08-26 01:40 | 43703.0764 | 0 | 0 | 0 | 25.5 | 75.3 | 2 | 3.6 | 89.1 | 13.2 | 915.4 | 0 | 0
237.5764 | 2019-08-26 01:50 | 43703.0833 | 0 | 0 | 0 | 25.4 | 75.6 | 1.9 | 2.9 | 88.6 | 12.7 | 915.1 | 0 | 0
237.5833 | 2019-08-26 02:00 | 43703.0903 | 0 | 0 | 0 | 25.5 | 75.9 | 0.7 | 2.4 | 46.2 | 17 | 914.9 | 0 | 0
237.5903 | 2019-08-26 02:10 | 43703.0972 | 0 | 0 | 0 | 25.6 | 76 | 1.2 | 2.4 | 30.6 | 8.9 | 914.8 | 0 | 0
237.5972 | 2019-08-26 02:20 | 43703.1042 | 0 | 0 | 0 | 25.4 | 77.3 | 0.6 | 2.1 | 35.4 | 7 | 914.8 | 0 | 0
237.6042 | 2019-08-26 02:30 | 43703.1111 | 0 | 0 | 0 | 25.5 | 78.2 | 1.3 | 2.6 | 77.3 | 25.3 | 914.8 | 0 | 0
237.6111 | 2019-08-26 02:40 | 43703.1181 | 0 | 0 | 0 | 25.5 | 79.2 | 0.8 | 2.9 | 76.8 | 8.7 | 914.9 | 0 | 0
237.6181 | 2019-08-26 02:50 | 43703.125 | 0 | 0 | 0 | 25.4 | 79.8 | 0.5 | 1.6 | 51.8 | 0 | 914.8 | 0 | 0
237.625 | 2019-08-26 03:00 | 43703.1319 | 0 | 0 | 0 | 25.1 | 80.7 | 0.4 | 1.4 | 51.8 | 0 | 914.8 | 0 | 0
237.6319 | 2019-08-26 03:10 | 43703.1389 | 0 | 0 | 0 | 25.1 | 81.1 | 0.1 | 1.1 | 51.8 | 0 | 914.7 | 0 | 0
237.6389 | 2019-08-26 03:20 | 43703.1458 | 0 | 0 | 0 | 25.4 | 80.6 | 0.5 | 1.4 | 51.8 | 0 | 914.9 | 0 | 0
237.6458 | 2019-08-26 03:30 | 43703.1528 | 0 | 0 | 0 | 25.6 | 80.5 | 1.8 | 2.4 | 80.1 | 16 | 915.3 | 0 | 0
237.6528 | 2019-08-26 03:40 | 43703.1597 | 0 | 0 | 0 | 25.5 | 81 | 1.7 | 2.4 | 91.7 | 2.6 | 915.5 | 0 | 0
237.6597 | 2019-08-26 03:50 | 43703.1667 | 0 | 0 | 0 | 25.6 | 81 | 1.9 | 3.4 | 91.5 | 11.6 | 915.6 | 0 | 0
237.6667 | 2019-08-26 04:00 | 43703.1736 | 0 | 0 | 0 | 25.7 | 80.4 | 1.4 | 3.4 | 85.7 | 19.1 | 915.7 | 0 | 0
237.6736 | 2019-08-26 04:10 | 43703.1806 | 0 | 0 | 0 | 25.7 | 80.3 | 0.7 | 2.4 | 49.6 | 13 | 915.7 | 0 | 0
237.6806 | 2019-08-26 04:20 | 43703.1875 | 0 | 0 | 0 | 25.7 | 80.3 | 0.2 | 1.6 | 45 | 0.1 | 915.8 | 0 | 0
237.6875 | 2019-08-26 04:30 | 43703.1944 | 0 | 0 | 0 | 25.8 | 80.4 | 0.5 | 1.9 | 45 | 0 | 916 | 0 | 0
237.6944 | 2019-08-26 04:40 | 43703.2014 | 0 | 0 | 0 | 25.8 | 80.5 | 0.7 | 2.1 | 45.4 | 3.9 | 916.2 | 0 | 0
237.7014 | 2019-08-26 04:50 | 43703.2083 | 0 | 0 | 0 | 25.8 | 80.9 | 0.4 | 1.6 | 54.5 | 3.8 | 916.3 | 0 | 0
237.7083 | 2019-08-26 05:00 | 43703.2153 | 0 | 0 | 0 | 25.6 | 82 | 1.3 | 3.1 | 80.1 | 15.3 | 916.3 | 0 | 0
237.7153 | 2019-08-26 05:10 | 43703.2222 | 0 | 0 | 0 | 25.7 | 80.6 | 3 | 5.4 | 102.3 | 9.2 | 916.2 | 0 | 0
237.7222 | 2019-08-26 05:20 | 43703.2292 | 0 | 0 | 0 | 26 | 76.3 | 3.7 | 6.4 | 112.9 | 11.3 | 916.2 | 0 | 0
237.7292 | 2019-08-26 05:30 | 43703.2361 | 0 | 0 | 0 | 26 | 76.7 | 3.5 | 5.6 | 115.1 | 9.4 | 916.4 | 0 | 0
237.7361 | 2019-08-26 05:40 | 43703.2431 | 0 | 0 | 0 | 25.8 | 78.8 | 3.6 | 5.6 | 112.5 | 10.3 | 916.6 | 0 | 0
237.7431 | 2019-08-26 05:50 | 43703.25 | 0 | 0 | 0 | 25.7 | 80.1 | 3.5 | 4.9 | 122.3 | 11.5 | 916.6 | 0 | 0
237.75 | 2019-08-26 06:00 | 43703.2569 | 0 | 0 | 0 | 25.4 | 82.7 | 4.1 | 6.4 | 120.8 | 10.9 | 916.6 | 0 | 0
237.7569 | 2019-08-26 06:10 | 43703.2639 | 0 | 0 | 0 | 24.9 | 80.9 | 5.2 | 8.7 | 108.4 | 11 | 916.4 | 0 | 0
237.7639 | 2019-08-26 06:20 | 43703.2708 | 0 | 0 | 0 | 24.4 | 82 | 4 | 6.4 | 102.3 | 14.1 | 915.8 | 0 | 0
237.7708 | 2019-08-26 06:30 | 43703.2778 | 0 | 0 | 0 | 24.1 | 83.7 | 2.6 | 4.9 | 91.7 | 22.2 | 915 | 0 | 0
237.7778 | 2019-08-26 06:40 | 43703.2847 | 1.9 | 0 | 1.9 | 24.2 | 85.4 | 1.4 | 3.9 | 55 | 27.6 | 914.5 | 0 | 0
237.7847 | 2019-08-26 06:50 | 43703.2917 | 3.9 | 0 | 4.2 | 24.1 | 87.7 | 2.1 | 4.1 | 65.4 | 33.4 | 914.2 | 1.146 | 0
237.7917 | 2019-08-26 07:00 | 43703.2986 | 4.9 | 0 | 5.4 | 24.1 | 88.9 | 1.2 | 3.4 | 17.8 | 20.9 | 913.9 | 1.6863 | 0
237.7986 | 2019-08-26 07:10 | 43703.3056 | 9.9 | 0 | 10.7 | 24.1 | 90.6 | 1.1 | 2.4 | 31.7 | 24.5 | 913.7 | 2.4177 | 0
237.8056 | 2019-08-26 07:20 | 43703.3125 | 14.7 | 0 | 15.8 | 23.8 | 92.7 | 2 | 3.9 | 51.5 | 39.7 | 913.3 | 3.0149 | 0
237.8125 | 2019-08-26 07:30 | 43703.3194 | 35.5 | 0 | 36.6 | 23.7 | 93.2 | 1.6 | 3.1 | 78.1 | 27.4 | 913 | 2.7615 | 0
237.8194 | 2019-08-26 07:40 | 43703.3264 | 14.3 | 0 | 14.9 | 23.9 | 92.5 | 2.1 | 5.4 | 77.5 | 33.3 | 913 | 1.3913 | 0
237.8264 | 2019-08-26 07:50 | 43703.3333 | 8.7 | 0 | 9.6 | 23.2 | 92.1 | 3.5 | 5.9 | 91.7 | 19.9 | 912.7 | 1.9414 | 0
237.8333 | 2019-08-26 08:00 | 43703.3403 | 13.9 | 0 | 14.7 | 22.9 | 92.2 | 3.1 | 5.6 | 89.7 | 32.4 | 911.9 | 1.6155 | 0
237.8403 | 2019-08-26 08:10 | 43703.3472 | 27.7 | 0 | 28.4 | 22.9 | 90.3 | 2.2 | 4.6 | 49.7 | 36.5 | 911.2 | 1.3306 | 0
237.8472 | 2019-08-26 08:20 | 43703.3542 | 31.9 | 0 | 32.7 | 22.5 | 90.2 | 2.2 | 5.4 | 84.9 | 48.1 | 910.7 | 1.4385 | 0
237.8542 | 2019-08-26 08:30 | 43703.3611 | 33.5 | 0 | 34.1 | 22.4 | 90.8 | 1.3 | 3.6 | 66.6 | 34.1 | 910.2 | 1.025 | 0
237.8611 | 2019-08-26 08:40 | 43703.3681 | 28.3 | 0 | 28.8 | 22.5 | 91.7 | 1.9 | 4.1 | 79.7 | 33.6 | 909.8 | 0.81478 | 0
237.8681 | 2019-08-26 08:50 | 43703.375 | 50.2 | 0 | 51.1 | 22.5 | 92.6 | 2 | 4.1 | 61.2 | 37.2 | 909.3 | 1.4041 | 0
237.875 | 2019-08-26 09:00 | 43703.3819 | 32.4 | 0 | 33.2 | 22.3 | 92.7 | 1.8 | 4.6 | 60.9 | 42.5 | 908.9 | 1.1989 | 0
237.8819 | 2019-08-26 09:10 | 43703.3889 | 20.8 | 0 | 22.2 | 22 | 94.1 | 3.4 | 6.7 | 76.7 | 35.5 | 907.8 | 2.0216 | 0
237.8889 | 2019-08-26 09:20 | 43703.3958 | 11.4 | 0 | 12.2 | 21.8 | 94.9 | 2.4 | 6.9 | 87.2 | 29.8 | 906.3 | 1.1164 | 0
237.8958 | 2019-08-26 09:30 | 43703.4028 | 19.2 | 0 | 20.3 | 21.8 | 95.1 | 1.3 | 3.9 | 72.2 | 24.4 | 905 | 1.4874 | 0
237.9028 | 2019-08-26 09:40 | 43703.4097 | 55 | 0 | 56.2 | 21.4 | 95.8 | 4 | 8.2 | 87.1 | 29.6 | 903.5 | 1.5763 | 0
237.9097 | 2019-08-26 09:50 | 43703.4167 | 49.2 | 0 | 49.8 | 21.6 | 95.4 | 4.1 | 6.9 | 91.8 | 24.8 | 902.2 | 0.76754 | 0
237.9167 | 2019-08-26 10:00 | 43703.4236 | 35.8 | 0 | 36 | 21.8 | 95 | 2.9 | 5.6 | 26.7 | 52.7 | 901.6 | 0.24972 | 0
237.9236 | 2019-08-26 10:10 | 43703.4306 | 20.2 | 0 | 20.4 | 21.8 | 95.8 | 3.5 | 6.7 | 329.3 | 31.3 | 901.6 | 0.24428 | 0
237.9306 | 2019-08-26 10:20 | 43703.4375 | 51.7 | 0 | 52.1 | 21.7 | 96.1 | 2.8 | 4.9 | 5 | 37 | 901.7 | 0.47893 | 0
237.9375 | 2019-08-26 10:30 | 43703.4444 | 51.7 | 0 | 52.3 | 21.8 | 96 | 3.2 | 5.1 | 334.5 | 17.8 | 901.7 | 0.70566 | 0
237.9444 | 2019-08-26 10:40 | 43703.4514 | 33.7 | 0 | 34.4 | 21.9 | 95.4 | 2.6 | 4.6 | 351.9 | 40.2 | 901.5 | 0.81026 | 0
237.9514 | 2019-08-26 10:50 | 43703.4583 | 48.3 | 0 | 48.9 | 22 | 95.7 | 2.4 | 4.4 | 9.2 | 30.8 | 901.3 | 0.68484 | 0
237.9583 | 2019-08-26 11:00 | 43703.4653 | 55.8 | 0 | 56.5 | 22 | 96.1 | 2.8 | 4.9 | 2.2 | 28 | 901.3 | 0.78932 | 0
237.9653 | 2019-08-26 11:10 | 43703.4722 | 95.7 | 0 | 96.5 | 22.1 | 95.3 | 1.7 | 4.1 | 20.3 | 17.3 | 901.2 | 0.89279 | 0
237.9722 | 2019-08-26 11:20 | 43703.4792 | 135.3 | 0 | 136.3 | 22.4 | 95.2 | 0.9 | 3.4 | 63.3 | 18.6 | 901.7 | 1.1065 | 0
237.9792 | 2019-08-26 11:30 | 43703.4861 | 188 | 0.7 | 188.6 | 22.6 | 94.4 | 1 | 3.1 | 39.3 | 16.9 | 902.7 | 1.3594 | 0
237.9861 | 2019-08-26 11:40 | 43703.4931 | 180.6 | 0.7 | 181.2 | 22.9 | 92.9 | 1.6 | 3.6 | 48.9 | 26.3 | 904.1 | 1.356 | 0
237.9931 | 2019-08-26 11:50 | 43703.5 | 196.8 | 0.6 | 197.6 | 23.2 | 91.9 | 0.9 | 3.6 | 69.6 | 24.3 | 905.9 | 1.4717 | 0
238 | 2019-08-26 12:00 | 43703.5069 | 289.5 | 0.8 | 289.6 | 23.6 | 90 | 0.9 | 2.1 | 19.5 | 18.7 | 907.9 | 0.90878 | 0
238.0069 | 2019-08-26 12:10 | 43703.5139 | 306.6 | 15.2 | 295.9 | 24.1 | 89.4 | 0.4 | 2.4 | 19.3 | 7 | 910.3 | 3.5599 | 0
238.0139 | 2019-08-26 12:20 | 43703.5208 | 219.8 | 0.8 | 222.2 | 24.6 | 87.4 | 0.1 | 1.1 | 346.5 | 4.7 | 912.9 | 3.4153 | 0
238.0208 | 2019-08-26 12:30 | 43703.5278 | 191.7 | 0.5 | 193 | 24.8 | 86.1 | 0 | 1.4 | 356.2 | 2.6 | 915.2 | 1.9215 | 0
238.0278 | 2019-08-26 12:40 | 43703.5347 | 150 | 0 | 151.3 | 25.1 | 83.8 | 0.3 | 1.4 | 303.3 | 5.2 | 916.9 | 1.4288 | 0
238.0347 | 2019-08-26 12:50 | 43703.5417 | 140 | 0 | 140.4 | 25.2 | 81.7 | 0.6 | 1.6 | 299.3 | 0 | 917.8 | 0.44265 | 0
238.0417 | 2019-08-26 13:00 | 43703.5486 | 198.8 | 0.6 | 198.9 | 25.4 | 79.7 | 1.3 | 2.4 | 294.7 | 2.1 | 918.5 | 0.71162 | 0
238.0486 | 2019-08-26 13:10 | 43703.5556 | 290 | 2.9 | 287.4 | 25.7 | 79.3 | 0.8 | 1.6 | 296.1 | 9.9 | 919.4 | -0.032409 | 0
238.0556 | 2019-08-26 13:20 | 43703.5625 | 334.8 | 17.3 | 321.5 | 26.4 | 77.5 | 0.3 | 1.6 | 251.3 | 7.5 | 921.5 | 2.1154 | 0
238.0625 | 2019-08-26 13:30 | 43703.5694 | 248.2 | 0.5 | 249.5 | 26.5 | 76.9 | 0.3 | 1.6 | 211.8 | 6.5 | 924.1 | 2.0052 | 0
238.0694 | 2019-08-26 13:40 | 43703.5764 | 197.8 | 0 | 199.6 | 26.4 | 76 | 0.2 | 1.4 | 200.5 | 1.6 | 926.1 | 2.1177 | 0
238.0764 | 2019-08-26 13:50 | 43703.5833 | 194.5 | 2.7 | 194.8 | 26.2 | 75.1 | 0.2 | 1.1 | 154 | 10.9 | 927.4 | 3.0593 | 0
238.0833 | 2019-08-26 14:00 | 43703.5903 | 233.4 | 7.6 | 230.6 | 26.3 | 76.3 | 1.1 | 2.4 | 99.6 | 13.7 | 928.1 | 4.1785 | 0
238.0903 | 2019-08-26 14:10 | 43703.5972 | 199.1 | 0 | 201.9 | 26.3 | 75.3 | 0.7 | 2.1 | 95.6 | 14 | 928.3 | 3.4978 | 0
238.0972 | 2019-08-26 14:20 | 43703.6042 | 257.5 | 0 | 260.4 | 26.5 | 74.6 | 0.4 | 1.6 | 70.1 | 2.1 | 928.5 | 3.7118 | 0
238.1042 | 2019-08-26 14:30 | 43703.6111 | 288.5 | 1 | 290.3 | 26.9 | 74.2 | 0.2 | 2.1 | 226.5 | 31.3 | 929.6 | 3.366 | 0
238.1111 | 2019-08-26 14:40 | 43703.6181 | 316 | 55.2 | 275.5 | 27.3 | 72 | 1.5 | 2.4 | 266.3 | 22.2 | 930.9 | 0.399 | 0
238.1181 | 2019-08-26 14:50 | 43703.625 | 496.5 | 247.4 | 313.9 | 27.5 | 69.4 | 0.9 | 2.1 | 287.8 | 5.3 | 932.2 | -7.6036 | 0
238.125 | 2019-08-26 15:00 | 43703.6319 | 364.3 | 105 | 290.9 | 28.2 | 66.2 | 0.2 | 1.9 | 38.6 | 13.2 | 934.6 | -1.0804 | 0
238.1319 | 2019-08-26 15:10 | 43703.6389 | 334 | 106.4 | 262.2 | 28.2 | 69.3 | 0.9 | 2.4 | 34.5 | 24.6 | 936.5 | -1.3006 | 0
238.1389 | 2019-08-26 15:20 | 43703.6458 | 263.5 | 62.5 | 222.6 | 28.3 | 70.1 | 1.1 | 2.6 | 353.2 | 18.6 | 937.6 | -1.3741 | 0
238.1458 | 2019-08-26 15:30 | 43703.6528 | 263.1 | 32.6 | 242.9 | 28.5 | 69.1 | 0.1 | 1.1 | 332.5 | 3.8 | 937.6 | -0.35516 | 0
238.1528 | 2019-08-26 15:40 | 43703.6597 | 257.8 | 17.6 | 247.5 | 28.4 | 68.2 | 0.3 | 1.4 | 286.7 | 16.2 | 937.7 | -0.018491 | 0
238.1597 | 2019-08-26 15:50 | 43703.6667 | 172.1 | 6.1 | 169.7 | 28.1 | 68.9 | 0.3 | 1.4 | 175.6 | 13.2 | 937.9 | 1.7784 | 0
238.1667 | 2019-08-26 16:00 | 43703.6736 | 118.9 | 0 | 120 | 28 | 70.1 | 0.8 | 2.1 | 188.8 | 11.5 | 937.5 | 2.0943 | 0
238.1736 | 2019-08-26 16:10 | 43703.6806 | 120.9 | 0 | 121.6 | 28.1 | 69.1 | 0.3 | 1.1 | 200.9 | 0 | 936.4 | 1.4161 | 0
238.1806 | 2019-08-26 16:20 | 43703.6875 | 106.6 | 0 | 107.2 | 28.2 | 69.7 | 0 | 0.7 | 200.9 | 0 | 935.4 | 1.2969 | 0
238.1875 | 2019-08-26 16:30 | 43703.6944 | 98.9 | 0 | 99.3 | 28.2 | 69.6 | 0 | 0.4 | 200.9 | 0 | 934.5 | 0.92966 | 0
238.1944 | 2019-08-26 16:40 | 43703.7014 | 84.1 | 0 | 84.6 | 28.2 | 69.4 | 0.1 | 1.1 | 200.9 | 0 | 933.7 | 1.2585 | 0
238.2014 | 2019-08-26 16:50 | 43703.7083 | 85.8 | 0 | 86.7 | 27.9 | 72 | 0.3 | 1.4 | 200.9 | 0 | 933.1 | 2.4742 | 0
238.2083 | 2019-08-26 17:00 | 43703.7153 | 64.1 | 0 | 64.7 | 27.9 | 71.6 | 0.3 | 1.6 | 203.9 | 1.2 | 932.5 | 1.8197 | 0
238.2153 | 2019-08-26 17:10 | 43703.7222 | 57.8 | 0 | 58.3 | 27.7 | 72.9 | 1.3 | 2.1 | 233.4 | 10.4 | 931.6 | 1.6933 | 0
238.2222 | 2019-08-26 17:20 | 43703.7292 | 53 | 0 | 53.5 | 27.6 | 74.1 | 1.3 | 2.4 | 252.8 | 9.3 | 930.5 | 1.9194 | 0
238.2292 | 2019-08-26 17:30 | 43703.7361 | 47 | 0 | 47.3 | 27.4 | 75.6 | 1.4 | 3.1 | 275.6 | 17.1 | 929.4 | 1.3308 | 0
238.2361 | 2019-08-26 17:40 | 43703.7431 | 54.4 | 0 | 55 | 27.1 | 78.9 | 2.4 | 4.1 | 280.1 | 16.5 | 928.2 | 3.1549 | 0
238.2431 | 2019-08-26 17:50 | 43703.75 | 57.3 | 0 | 58.1 | 26.6 | 80.7 | 2.1 | 3.6 | 275 | 12.7 | 926.8 | 5.1667 | 0
238.25 | 2019-08-26 18:00 | 43703.7569 | 50.1 | 15.9 | 48.7 | 26.6 | 80.3 | 2 | 3.6 | 282.8 | 14 | 925.5 | 4.1868 | 0
238.2569 | 2019-08-26 18:10 | 43703.7639 | 36.5 | 16.4 | 35.1 | 26.6 | 79.9 | 1.8 | 3.1 | 267.5 | 13.5 | 924.5 | -0.18542 | 0
238.2639 | 2019-08-26 18:20 | 43703.7708 | 23.1 | 7.4 | 22.9 | 26.6 | 79.7 | 2.1 | 3.4 | 258.2 | 13.6 | 923.7 | 3.3914 | 0
238.2708 | 2019-08-26 18:30 | 43703.7778 | 12.7 | 0 | 12.9 | 26.5 | 80 | 1.8 | 3.6 | 256.7 | 10.5 | 922.9 | 11.9748 | 0
238.2778 | 2019-08-26 18:40 | 43703.7847 | 5.1 | 0 | 5.2 | 26.5 | 80.1 | 1.3 | 2.6 | 252.3 | 9.1 | 922.1 | 0 | 0
238.2847 | 2019-08-26 18:50 | 43703.7917 | 0 | 0 | 0 | 26.4 | 80.1 | 1.4 | 2.6 | 252.5 | 11.2 | 921.4 | 0 | 0
238.2917 | 2019-08-26 19:00 | 43703.7986 | 0 | 0 | 0 | 26.3 | 81.6 | 1.7 | 3.4 | 259 | 9.5 | 920.5 | 0 | 0
238.2986 | 2019-08-26 19:10 | 43703.8056 | 0 | 0 | 0 | 26.1 | 82.7 | 2.7 | 4.4 | 259 | 13.8 | 919.6 | 0 | 0
238.3056 | 2019-08-26 19:20 | 43703.8125 | 0 | 0 | 0 | 26 | 83.8 | 3 | 4.9 | 261.7 | 11.1 | 918.7 | 0 | 0
238.3125 | 2019-08-26 19:30 | 43703.8194 | 0 | 0 | 0 | 25.8 | 85.1 | 3 | 4.4 | 258.7 | 12.9 | 917.8 | 0 | 0
238.3194 | 2019-08-26 19:40 | 43703.8264 | 0 | 0 | 0 | 25.6 | 86.4 | 3.3 | 4.9 | 263.6 | 13.4 | 917 | 0 | 0
238.3264 | 2019-08-26 19:50 | 43703.8333 | 0 | 0 | 0 | 25.5 | 87.7 | 3.2 | 5.4 | 264.7 | 12.4 | 916.2 | 0 | 0
238.3333 | 2019-08-26 20:00 | 43703.8403 | 0 | 0 | 0 | 25.5 | 88.3 | 3 | 4.4 | 268.4 | 16.1 | 915.6 | 0 | 0
238.3403 | 2019-08-26 20:10 | 43703.8472 | 0 | 0 | 0 | 25.4 | 88.4 | 2.2 | 3.6 | 271.6 | 13.8 | 915.1 | 0 | 0
238.3472 | 2019-08-26 20:20 | 43703.8542 | 0 | 0 | 0 | 25.5 | 87.4 | 2 | 4.1 | 286.1 | 10.9 | 914.8 | 0 | 0
238.3542 | 2019-08-26 20:30 | 43703.8611 | 0 | 0 | 0 | 25.5 | 86.6 | 1.3 | 2.9 | 293.7 | 12.8 | 914.5 | 0 | 0
238.3611 | 2019-08-26 20:40 | 43703.8681 | 0 | 0 | 0 | 25.4 | 86.8 | 0.7 | 2.6 | 286.1 | 9.7 | 914.3 | 0 | 0
238.3681 | 2019-08-26 20:50 | 43703.875 | 0 | 0 | 0 | 25.3 | 87.3 | 1.5 | 2.6 | 279 | 11.2 | 914 | 0 | 0
238.375 | 2019-08-26 21:00 | 43703.8819 | 0 | 0 | 0 | 25.4 | 86 | 1.1 | 2.6 | 265.4 | 10 | 913.8 | 0 | 0
238.3819 | 2019-08-26 21:10 | 43703.8889 | 0 | 0 | 0 | 25.4 | 86.8 | 1.3 | 2.9 | 245.7 | 10.3 | 913.7 | 0 | 0
238.3889 | 2019-08-26 21:20 | 43703.8958 | 0 | 0 | 0 | 25.3 | 87.6 | 1.6 | 2.9 | 245.3 | 13.4 | 913.5 | 0 | 0
238.3958 | 2019-08-26 21:30 | 43703.9028 | 0 | 0 | 0 | 25.1 | 88.3 | 1.1 | 2.4 | 243.1 | 7.1 | 913.2 | 0 | 0
238.4028 | 2019-08-26 21:40 | 43703.9097 | 0 | 0 | 0 | 25.1 | 88.7 | 0.8 | 2.4 | 245 | 9.7 | 912.9 | 0 | 0
238.4097 | 2019-08-26 21:50 | 43703.9167 | 0 | 0 | 0 | 24.9 | 89.3 | 0.3 | 2.6 | 258 | 3 | 912.7 | 0 | 0
238.4167 | 2019-08-26 22:00 | 43703.9236 | 0 | 0 | 0 | 24.5 | 91 | 0 | 0.4 | 50.4 | 0 | 912.4 | 0 | 0
238.4236 | 2019-08-26 22:10 | 43703.9306 | 0 | 0 | 0 | 24.3 | 91.5 | 0 | 0 | 0 | 0 | 912 | 0 | 0
238.4306 | 2019-08-26 22:20 | 43703.9375 | 0 | 0 | 0 | 24.2 | 91.7 | 0.1 | 1.1 | 50.7 | 0.2 | 911.6 | 0 | 0
238.4375 | 2019-08-26 22:30 | 43703.9444 | 0 | 0 | 0 | 24 | 92.6 | 0.3 | 1.4 | 350.1 | 16.6 | 911.2 | 0 | 0
238.4444 | 2019-08-26 22:40 | 43703.9514 | 0 | 0 | 0 | 23.8 | 93.1 | 0.6 | 1.6 | 48.1 | 8.8 | 910.7 | 0 | 0
238.4514 | 2019-08-26 22:50 | 43703.9583 | 0 | 0 | 0 | 23.9 | 93.3 | 0.4 | 1.6 | 23.1 | 8 | 910.3 | 0 | 0
238.4583 | 2019-08-26 23:00 | 43703.9653 | 0 | 0 | 0 | 24.1 | 93.4 | 0.2 | 1.6 | 25.7 | 1.7 | 910.1 | 0 | 0
238.4653 | 2019-08-26 23:10 | 43703.9722 | 0 | 0 | 0 | 24 | 93.9 | 0.3 | 1.6 | 21.3 | 3.2 | 909.8 | 0 | 0
238.4722 | 2019-08-26 23:20 | 43703.9792 | 0 | 0 | 0 | 24 | 94.3 | 0.2 | 1.4 | 11.2 | 1.1 | 909.7 | 0 | 0
238.4792 | 2019-08-26 23:30 | 43703.9861 | 0 | 0 | 0 | 23.8 | 95 | 0.7 | 1.9 | 9.5 | 0.1 | 909.5 | 0 | 0
238.4861 | 2019-08-26 23:40 | 43703.9931 | 0 | 0 | 0 | 23.9 | 95.3 | 0.6 | 1.9 | 17.3 | 3.9 | 909.3 | 0 | 0
238.4931 | 2019-08-26 23:50 | 43704 | 0 | 0 | 0 | 24 | 94.9 | 0.3 | 1.9 | 18.1 | 1.3 | 909.1 | 0 | 0
238.5 | 2019-08-27 | 43704.0069 | 0 | 0 | 0 | 23.8 | 95.2 | 0.1 | 1.1 | 17.6 | 0 | 909 | 0 | 0
238.5069 | 2019-08-27 00:10 | 43704.0139 | 0 | 0 | 0 | 23.8 | 95.5 | 0 | 0.4 | 17.6 | 0 | 909 | 0 | 0
238.5139 | 2019-08-27 00:20 | 43704.0208 | 0 | 0 | 0 | 23.7 | 95.5 | 0 | 0 | 0 | 0 | 908.9 | 0 | 0
238.5208 | 2019-08-27 00:30 | 43704.0278 | 0 | 0 | 0 | 23.6 | 95.8 | 0 | 0 | 0 | 0 | 908.9 | 0 | 0
238.5278 | 2019-08-27 00:40 | 43704.0347 | 0 | 0 | 0 | 23.5 | 96 | 0 | 0 | 0 | 0 | 908.8 | 0 | 0
238.5347 | 2019-08-27 00:50 | 43704.0417 | 0 | 0 | 0 | 23.5 | 96.4 | 0 | 0 | 0 | 0 | 908.7 | 0 | 0
238.5417 | 2019-08-27 01:00 | 43704.0486 | 0 | 0 | 0 | 23.6 | 96 | 0 | 0 | 0 | 0 | 908.7 | 0 | 0
238.5486 | 2019-08-27 01:10 | 43704.0556 | 0 | 0 | 0 | 23.4 | 95.4 | 0 | 0 | 0 | 0 | 908.6 | 0 | 0
238.5556 | 2019-08-27 01:20 | 43704.0625 | 0 | 0 | 0 | 23.3 | 95.6 | 0 | 0 | 0 | 0 | 908.5 | 0 | 0
238.5625 | 2019-08-27 01:30 | 43704.0694 | 0 | 0 | 0 | 23.4 | 95.2 | 0 | 0 | 0 | 0 | 908.4 | 0 | 0
238.5694 | 2019-08-27 01:40 | 43704.0764 | 0 | 0 | 0 | 23.6 | 93.6 | 0 | 0.7 | 17.5 | 0 | 908.4 | 0 | 0
238.5764 | 2019-08-27 01:50 | 43704.0833 | 0 | 0 | 0 | 23.7 | 93.4 | 0 | 0 | 0 | 0 | 908.4 | 0 | 0
238.5833 | 2019-08-27 02:00 | 43704.0903 | 0 | 0 | 0 | 23.8 | 92.6 | 0 | 0.7 | 346.7 | 0.5 | 908.5 | 0 | 0
238.5903 | 2019-08-27 02:10 | 43704.0972 | 0 | 0 | 0 | 23.9 | 91.8 | 0 | 0 | 0 | 0 | 908.6 | 0 | 0
238.5972 | 2019-08-27 02:20 | 43704.1042 | 0 | 0 | 0 | 23.9 | 91.8 | 0.1 | 0.7 | 345.9 | 1.3 | 908.7 | 0 | 0
238.6042 | 2019-08-27 02:30 | 43704.1111 | 0 | 0 | 0 | 23.9 | 91.8 | 0 | 0.7 | 343.1 | 0 | 908.8 | 0 | 0
238.6111 | 2019-08-27 02:40 | 43704.1181 | 0 | 0 | 0 | 23.9 | 92.2 | 0 | 0 | 0 | 0 | 908.8 | 0 | 0
238.6181 | 2019-08-27 02:50 | 43704.125 | 0 | 0 | 0 | 23.8 | 93.1 | 0 | 0 | 0 | 0 | 908.9 | 0 | 0
238.625 | 2019-08-27 03:00 | 43704.1319 | 0 | 0 | 0 | 23.6 | 93.8 | 0 | 0 | 0 | 0 | 908.9 | 0 | 0
238.6319 | 2019-08-27 03:10 | 43704.1389 | 0 | 0 | 0 | 23.5 | 94.1 | 0 | 0 | 0 | 0 | 908.9 | 0 | 0
238.6389 | 2019-08-27 03:20 | 43704.1458 | 0 | 0 | 0 | 23.4 | 94.7 | 0 | 0 | 0 | 0 | 908.9 | 0 | 0
238.6458 | 2019-08-27 03:30 | 43704.1528 | 0 | 0 | 0 | 23.2 | 95 | 0 | 0 | 0 | 0 | 908.8 | 0 | 0
238.6528 | 2019-08-27 03:40 | 43704.1597 | 0 | 0 | 0 | 23.2 | 95.2 | 0 | 0 | 0 | 0 | 908.5 | 0 | 0
238.6597 | 2019-08-27 03:50 | 43704.1667 | 0 | 0 | 0 | 23.5 | 94.4 | 0 | 0 | 0 | 0 | 908.4 | 0 | 0
238.6667 | 2019-08-27 04:00 | 43704.1736 | 0 | 0 | 0 | 23.5 | 94.1 | 0 | 0.7 | 343.2 | 0 | 908.4 | 0 | 0
238.6736 | 2019-08-27 04:10 | 43704.1806 | 0 | 0 | 0 | 23.4 | 94.2 | 0 | 0 | 0 | 0 | 908.3 | 0 | 0
238.6806 | 2019-08-27 04:20 | 43704.1875 | 0 | 0 | 0 | 23.2 | 94.5 | 0 | 0 | 0 | 0 | 908.3 | 0 | 0
238.6875 | 2019-08-27 04:30 | 43704.1944 | 0 | 0 | 0 | 23.2 | 94.7 | 0 | 0 | 0 | 0 | 908.3 | 0 | 0
238.6944 | 2019-08-27 04:40 | 43704.2014 | 0 | 0 | 0 | 23.1 | 94.8 | 0 | 0 | 0 | 0 | 908.2 | 0 | 0
238.7014 | 2019-08-27 04:50 | 43704.2083 | 0 | 0 | 0 | 23.1 | 94.7 | 0 | 0 | 0 | 0 | 908.1 | 0 | 0
238.7083 | 2019-08-27 05:00 | 43704.2153 | 0 | 0 | 0 | 23 | 94.7 | 0 | 0.7 | 343.2 | 0 | 907.9 | 0 | 0
238.7153 | 2019-08-27 05:10 | 43704.2222 | 0 | 0 | 0 | 23 | 94.2 | 0 | 0.7 | 343.2 | 0 | 907.7 | 0 | 0
238.7222 | 2019-08-27 05:20 | 43704.2292 | 0 | 0 | 0 | 23 | 94.6 | 0 | 0 | 0 | 0 | 907.6 | 0 | 0
238.7292 | 2019-08-27 05:30 | 43704.2361 | 0 | 0 | 0 | 22.9 | 95 | 0 | 1.1 | 328.2 | 0.8 | 907.4 | 0 | 0
238.7361 | 2019-08-27 05:40 | 43704.2431 | 0 | 0 | 0 | 22.9 | 95.1 | 0.1 | 1.1 | 308.5 | 2.6 | 907.3 | 0 | 0
238.7431 | 2019-08-27 05:50 | 43704.25 | 8.4 | 0 | 9 | 23.1 | 95 | 0.4 | 1.9 | 240 | 5.5 | 907.4 | 12.1923 | 0
238.75 | 2019-08-27 06:00 | 43704.2569 | 21.4 | 0.5 | 21.4 | 23.2 | 94.5 | 0.8 | 2.1 | 269.4 | 12.2 | 907.6 | 0.5 | 0
238.7569 | 2019-08-27 06:10 | 43704.2639 | 38.5 | 34.5 | 35.1 | 23.4 | 93.9 | 0.2 | 1.4 | 274.1 | 0 | 907.8 | 5.8745 | 0
238.7639 | 2019-08-27 06:20 | 43704.2708 | 57.6 | 67.9 | 48.8 | 23.5 | 93.6 | 0 | 0 | 0 | 0 | 908.5 | 10.7796 | 0
238.7708 | 2019-08-27 06:30 | 43704.2778 | 80.9 | 102.8 | 64.1 | 23.6 | 93.9 | 0 | 0 | 0 | 0 | 909.6 | 14.0879 | 0
238.7778 | 2019-08-27 06:40 | 43704.2847 | 106.8 | 139.2 | 78.5 | 24 | 93.2 | 0 | 0 | 0 | 0 | 911 | 13.1981 | 0
238.7847 | 2019-08-27 06:50 | 43704.2917 | 134.3 | 175.5 | 92.2 | 24.4 | 91.3 | 0 | 0 | 0 | 0 | 913.1 | 13.3493 | 0
238.7917 | 2019-08-27 07:00 | 43704.2986 | 163.7 | 213.5 | 104.6 | 24.9 | 89.6 | 0 | 0 | 0 | 0 | 915.7 | 12.7513 | 0
238.7986 | 2019-08-27 07:10 | 43704.3056 | 192.6 | 244.8 | 116.6 | 25.4 | 87.5 | 0 | 0 | 0 | 0 | 918.6 | 13.6649 | 0
238.8056 | 2019-08-27 07:20 | 43704.3125 | 225.5 | 283.8 | 127.3 | 26.1 | 84.9 | 0 | 0.4 | 287 | 0 | 921.5 | 13.1308 | 0
238.8125 | 2019-08-27 07:30 | 43704.3194 | 256 | 307.1 | 139.6 | 26.2 | 84.1 | 0 | 0.7 | 288.5 | 0.1 | 924.5 | 13.3891 | 0
238.8194 | 2019-08-27 07:40 | 43704.3264 | 288.5 | 336.4 | 149.3 | 26.5 | 82.7 | 0.3 | 1.4 | 239.2 | 14.7 | 927.3 | 12.1164 | 0
238.8264 | 2019-08-27 07:50 | 43704.3333 | 324.7 | 376.4 | 156.7 | 26.2 | 82.7 | 1.1 | 2.1 | 239.9 | 11.9 | 929.9 | 12.4317 | 0
238.8333 | 2019-08-27 08:00 | 43704.3403 | 364.3 | 420.5 | 162.2 | 26.1 | 82.9 | 1.4 | 2.4 | 227.8 | 12.5 | 931.8 | 10.7416 | 0
238.8403 | 2019-08-27 08:10 | 43704.3472 | 397.4 | 443.4 | 169.3 | 26.6 | 81.8 | 1.2 | 2.4 | 196.8 | 13.2 | 933.3 | 8.1851 | 0
238.8472 | 2019-08-27 08:20 | 43704.3542 | 432 | 471.7 | 174.7 | 27 | 79.5 | 0.9 | 1.9 | 222.7 | 19.9 | 935.8 | 7.4225 | 0
238.8542 | 2019-08-27 08:30 | 43704.3611 | 468.1 | 500.5 | 180 | 27 | 79.4 | 1.4 | 2.4 | 215.3 | 2.2 | 938.1 | 6.6843 | 0
238.8611 | 2019-08-27 08:40 | 43704.3681 | 499.5 | 523.2 | 183.2 | 27.5 | 76.7 | 0.8 | 1.9 | 216.5 | 1.7 | 940.2 | 6.1304 | 0
238.8681 | 2019-08-27 08:50 | 43704.375 | 530.6 | 540.8 | 188.1 | 28.5 | 73.4 | 0.5 | 1.6 | 211.8 | 0 | 943.2 | 4.8413 | 0
238.875 | 2019-08-27 09:00 | 43704.3819 | 551.8 | 541.1 | 194.4 | 28.7 | 71.6 | 0.7 | 2.1 | 211.6 | 0.1 | 946.3 | 3.9312 | 0
238.8819 | 2019-08-27 09:10 | 43704.3889 | 572.9 | 540.3 | 202.4 | 29.2 | 69.7 | 0.5 | 1.9 | 226.2 | 8.1 | 949 | 3.7793 | 0
238.8889 | 2019-08-27 09:20 | 43704.3958 | 594.7 | 540.7 | 210.7 | 29.7 | 68.3 | 0.6 | 1.9 | 212.8 | 6.9 | 951.4 | 3.3775 | 0
238.8958 | 2019-08-27 09:30 | 43704.4028 | 624 | 556.6 | 215.4 | 29.8 | 68.2 | 0.4 | 1.9 | 208.6 | 1.5 | 953.9 | 2.6236 | 0
238.9028 | 2019-08-27 09:40 | 43704.4097 | 652.8 | 570.2 | 220.9 | 30.2 | 67.5 | 1 | 2.4 | 190.8 | 18.3 | 956.2 | 1.3731 | 0
238.9097 | 2019-08-27 09:50 | 43704.4167 | 667.1 | 567.7 | 225.4 | 30.3 | 66.9 | 1.2 | 2.6 | 207.4 | 14.4 | 958.3 | 1.2217 | 0
238.9167 | 2019-08-27 10:00 | 43704.4236 | 691 | 578.6 | 229 | 30.5 | 66.5 | 1.3 | 2.4 | 150.4 | 12.8 | 959.9 | 0.29088 | 0
238.9236 | 2019-08-27 10:10 | 43704.4306 | 714.6 | 592.1 | 230.7 | 30.4 | 66.5 | 0.8 | 1.9 | 137 | 0.5 | 961.9 | -0.40773 | 0
238.9306 | 2019-08-27 10:20 | 43704.4375 | 728.7 | 597.2 | 230.8 | 31.2 | 63.3 | 0.7 | 1.9 | 249.1 | 72.8 | 964 | -0.41304 | 0
238.9375 | 2019-08-27 10:30 | 43704.4444 | 746.6 | 610.8 | 228.9 | 31.2 | 61.4 | 1.1 | 2.1 | 244.9 | 36.8 | 965.2 | 0.44763 | 0
238.9444 | 2019-08-27 10:40 | 43704.4514 | 767.4 | 624.8 | 229 | 31.2 | 61.5 | 0.8 | 2.6 | 150.9 | 22.2 | 965.8 | 0.076597 | 0
238.9514 | 2019-08-27 10:50 | 43704.4583 | 790.7 | 642.9 | 228.5 | 31.7 | 60.4 | 1 | 1.9 | 168.2 | 18.6 | 966.4 | -0.3566 | 0
238.9583 | 2019-08-27 11:00 | 43704.4653 | 798.4 | 647.2 | 225.8 | 32.4 | 58.5 | 0.6 | 2.6 | 23.9 | 15.3 | 967.2 | -0.03828 | 0
238.9653 | 2019-08-27 11:10 | 43704.4722 | 802.9 | 641.5 | 230.5 | 32.4 | 58.2 | 1.9 | 3.1 | 0.3 | 34.4 | 967.3 | 1.1428 | 0
238.9722 | 2019-08-27 11:20 | 43704.4792 | 815.5 | 635.7 | 243.4 | 32.3 | 57.8 | 1.1 | 2.6 | 22 | 27.7 | 966.5 | 1.1297 | 0
238.9792 | 2019-08-27 11:30 | 43704.4861 | 807.7 | 621.4 | 244.6 | 32.8 | 57 | 1 | 2.9 | 304.9 | 39.1 | 965.9 | 1.0434 | 0
238.9861 | 2019-08-27 11:40 | 43704.4931 | 850.3 | 666.1 | 242.1 | 33.4 | 53.4 | 1.5 | 2.9 | 277.1 | 36.1 | 965.7 | -0.55877 | 0
238.9931 | 2019-08-27 11:50 | 43704.5 | 871.2 | 680.9 | 246.2 | 33.2 | 53.6 | 1.4 | 3.4 | 241.5 | 34.2 | 965.2 | -1.886 | 0
239 | 2019-08-27 12:00 | 43704.5069 | 829 | 620.9 | 259.3 | 33.4 | 51.4 | 1.1 | 2.4 | 136.1 | 17.5 | 965 | -0.45485 | 0
239.0069 | 2019-08-27 12:10 | 43704.5139 | 827.8 | 615.5 | 263 | 34.2 | 52.2 | 1.3 | 3.1 | 282.1 | 55.4 | 965.5 | -0.55053 | 0
239.0139 | 2019-08-27 12:20 | 43704.5208 | 817.3 | 600.4 | 265.5 | 33.3 | 54.7 | 1.9 | 3.4 | 278 | 29.9 | 965.1 | -2.5354 | 0
239.0208 | 2019-08-27 12:30 | 43704.5278 | 831.2 | 615.4 | 266.6 | 33.2 | 54 | 2.3 | 4.1 | 266.9 | 32 | 963.8 | -3.6694 | 0
239.0278 | 2019-08-27 12:40 | 43704.5347 | 817.9 | 599.6 | 270.1 | 33.5 | 53.7 | 2.2 | 3.4 | 234.6 | 27.4 | 962.5 | -4.1772 | 0
239.0347 | 2019-08-27 12:50 | 43704.5417 | 809.6 | 594.5 | 269.2 | 33.6 | 54 | 2.2 | 4.1 | 272.4 | 35.3 | 961.9 | -5.2638 | 0
239.0417 | 2019-08-27 13:00 | 43704.5486 | 811.1 | 609.5 | 261.2 | 33.8 | 52.7 | 1.7 | 3.9 | 252.5 | 43.9 | 962 | -6.1346 | 0
239.0486 | 2019-08-27 13:10 | 43704.5556 | 803.4 | 614.3 | 254 | 33.9 | 52.2 | 1.7 | 3.6 | 295.8 | 25.6 | 962.7 | -7.2541 | 0
239.0556 | 2019-08-27 13:20 | 43704.5625 | 800.2 | 620.6 | 252.2 | 34 | 51.3 | 2.1 | 3.6 | 286.5 | 37.9 | 963.9 | -7.0449 | 0
239.0625 | 2019-08-27 13:30 | 43704.5694 | 775.9 | 605.2 | 247.7 | 34.2 | 51.3 | 2 | 3.6 | 315.9 | 27.7 | 965 | -8.4008 | 0
239.0694 | 2019-08-27 13:40 | 43704.5764 | 763.4 | 607 | 241.7 | 34.6 | 50.2 | 1 | 3.4 | 309.6 | 39.4 | 966.5 | -8.8788 | 0
239.0764 | 2019-08-27 13:50 | 43704.5833 | 753.7 | 614.7 | 234.1 | 34.5 | 49.6 | 2.1 | 4.4 | 263.7 | 19.8 | 968.6 | -9.8811 | 0
239.0833 | 2019-08-27 14:00 | 43704.5903 | 728.6 | 603.1 | 227.8 | 34.6 | 49.6 | 1.2 | 3.6 | 280.5 | 16.6 | 969.7 | -11.1113 | 0
239.0903 | 2019-08-27 14:10 | 43704.5972 | 726.5 | 624.4 | 218.9 | 34.2 | 50.3 | 2.4 | 3.9 | 284.4 | 22.2 | 970.6 | -12.1487 | 0
239.0972 | 2019-08-27 14:20 | 43704.6042 | 704.5 | 615.5 | 215.4 | 33.9 | 50.7 | 2.1 | 3.6 | 300.7 | 29.4 | 970.6 | -13.0312 | 0
239.1042 | 2019-08-27 14:30 | 43704.6111 | 684.3 | 608.5 | 213.2 | 34.3 | 49.5 | 2 | 4.1 | 229.1 | 19.3 | 971.2 | -13.3273 | 0
239.1111 | 2019-08-27 14:40 | 43704.6181 | 653.5 | 594.7 | 206.4 | 34.5 | 48.5 | 1.7 | 3.6 | 235.4 | 22.1 | 972.5 | -12.9446 | 0
239.1181 | 2019-08-27 14:50 | 43704.625 | 630.6 | 584.2 | 205.4 | 35.2 | 47 | 1.6 | 3.6 | 236.3 | 21.5 | 974.6 | -12.3516 | 0
239.125 | 2019-08-27 15:00 | 43704.6319 | 599.4 | 566.4 | 201.7 | 35.2 | 46.9 | 0.9 | 3.4 | 222.6 | 40.7 | 976.7 | -11.1789 | 0
239.1319 | 2019-08-27 15:10 | 43704.6389 | 567.1 | 537.7 | 203.9 | 34.9 | 47 | 0.6 | 2.6 | 191.8 | 25.4 | 979.1 | -9.9143 | 0
239.1389 | 2019-08-27 15:20 | 43704.6458 | 543.1 | 529.4 | 199.9 | 35.6 | 46.6 | 0.7 | 2.4 | 292.8 | 33 | 981.5 | -9.5107 | 0
239.1458 | 2019-08-27 15:30 | 43704.6528 | 510.1 | 517 | 189.5 | 35.6 | 46.6 | 1.3 | 3.1 | 223.8 | 39.9 | 983 | -9.0786 | 0
239.1528 | 2019-08-27 15:40 | 43704.6597 | 473.9 | 501.2 | 177.5 | 35.1 | 47.4 | 1.4 | 3.1 | 255.8 | 12.5 | 983.2 | -8.9407 | 0
239.1597 | 2019-08-27 15:50 | 43704.6667 | 442.3 | 486.7 | 168.6 | 35.9 | 46.2 | 0.8 | 1.9 | 319.5 | 28.5 | 982.8 | -9.4051 | 0
239.1667 | 2019-08-27 16:00 | 43704.6736 | 404.8 | 453 | 164.5 | 35.4 | 48.7 | 0.7 | 1.9 | 7.6 | 21.7 | 983.2 | -7.7699 | 0
239.1736 | 2019-08-27 16:10 | 43704.6806 | 369.8 | 426.5 | 157.2 | 35.6 | 48.1 | 0.7 | 2.1 | 297.4 | 8.7 | 983 | -6.9051 | 0
239.1806 | 2019-08-27 16:20 | 43704.6875 | 341.6 | 415.4 | 147.5 | 35.9 | 47.6 | 0.6 | 1.9 | 288.4 | 5.7 | 982.3 | -7.6554 | 0
239.1875 | 2019-08-27 16:30 | 43704.6944 | 312.2 | 404.3 | 137.2 | 35.3 | 48.6 | 1.2 | 2.6 | 229.8 | 37.9 | 981.7 | -6.1176 | 0
239.1944 | 2019-08-27 16:40 | 43704.7014 | 281 | 389.4 | 126.6 | 33.9 | 52.1 | 1.9 | 3.6 | 164.9 | 16.1 | 980.6 | -3.1089 | 0
239.2014 | 2019-08-27 16:50 | 43704.7083 | 249.9 | 363.2 | 119.1 | 33.4 | 52.5 | 2.2 | 3.9 | 170.4 | 13.5 | 979 | -0.3525 | 0
239.2083 | 2019-08-27 17:00 | 43704.7153 | 216.4 | 327.3 | 110.2 | 33.3 | 53.1 | 2.2 | 4.1 | 166.4 | 17.6 | 977.1 | 1.2441 | 0
239.2153 | 2019-08-27 17:10 | 43704.7222 | 184.2 | 294.3 | 99.1 | 33.3 | 52.5 | 1.7 | 3.1 | 164.2 | 12.9 | 975.7 | 2.0827 | 0
239.2222 | 2019-08-27 17:20 | 43704.7292 | 148.5 | 242.5 | 87.3 | 33.4 | 53.1 | 1.8 | 2.6 | 177 | 13.6 | 974.1 | 3.798 | 0
239.2292 | 2019-08-27 17:30 | 43704.7361 | 117.8 | 198 | 75.4 | 33.4 | 54.6 | 1.9 | 3.4 | 196.2 | 8.5 | 972 | 6.3907 | 0
239.2361 | 2019-08-27 17:40 | 43704.7431 | 90.3 | 157.9 | 62.7 | 32.9 | 56 | 1.6 | 2.6 | 181.9 | 9.5 | 969.4 | 9.5122 | 0
239.2431 | 2019-08-27 17:50 | 43704.75 | 65.4 | 112.8 | 50.4 | 32.6 | 57.2 | 1.7 | 2.6 | 186.1 | 7.2 | 966.7 | 13.2187 | 0
239.25 | 2019-08-27 18:00 | 43704.7569 | 43.1 | 67.1 | 37.3 | 32.5 | 57.9 | 1.6 | 2.6 | 188.5 | 3 | 963.8 | 16.7986 | 0
239.2569 | 2019-08-27 18:10 | 43704.7639 | 24.8 | 30 | 24.4 | 32.5 | 58.2 | 1.5 | 2.4 | 206.4 | 6.5 | 960.7 | 25.0131 | 0
239.2639 | 2019-08-27 18:20 | 43704.7708 | 10.2 | 6.3 | 11.9 | 32.2 | 59.3 | 1.2 | 2.4 | 209.8 | 0.8 | 957.4 | 43.4405 | 0
239.2708 | 2019-08-27 18:30 | 43704.7778 | 0 | 0 | 0.9 | 31.9 | 60.8 | 0.8 | 1.9 | 209 | 0.8 | 954.3 | 70.1324 | 0
239.2778 | 2019-08-27 18:40 | 43704.7847 | 0 | 0 | 0 | 31.5 | 62.5 | 0.5 | 1.6 | 207.7 | 0 | 951.6 | 0 | 0
239.2847 | 2019-08-27 18:50 | 43704.7917 | 0 | 0 | 0 | 31.7 | 62 | 0.1 | 1.1 | 207.8 | 0 | 949.3 | 0 | 0
239.2917 | 2019-08-27 19:00 | 43704.7986 | 0 | 0 | 0 | 31.6 | 63.2 | 0 | 0 | 0 | 0 | 947.3 | 0 | 0
239.2986 | 2019-08-27 19:10 | 43704.8056 | 0 | 0 | 0 | 31 | 65.5 | 0.1 | 1.1 | 207.8 | 0 | 945.5 | 0 | 0
239.3056 | 2019-08-27 19:20 | 43704.8125 | 0 | 0 | 0 | 31 | 65.1 | 0.5 | 1.4 | 207.8 | 0.1 | 943.9 | 0 | 0
239.3125 | 2019-08-27 19:30 | 43704.8194 | 0 | 0 | 0 | 30.6 | 67.7 | 0.5 | 1.4 | 207.8 | 0.1 | 942.3 | 0 | 0
239.3194 | 2019-08-27 19:40 | 43704.8264 | 0 | 0 | 0 | 29.9 | 70.3 | 0 | 0 | 0 | 0 | 940.5 | 0 | 0
239.3264 | 2019-08-27 19:50 | 43704.8333 | 0 | 0 | 0 | 29.4 | 72.6 | 1 | 1.9 | 293.9 | 28.3 | 938.8 | 0 | 0
239.3333 | 2019-08-27 20:00 | 43704.8403 | 0 | 0 | 0 | 29.1 | 73.3 | 1.3 | 1.9 | 306.9 | 0.1 | 937.1 | 0 | 0
239.3403 | 2019-08-27 20:10 | 43704.8472 | 0 | 0 | 0 | 29.1 | 73.6 | 0.8 | 1.6 | 307.4 | 0 | 935.6 | 0 | 0
239.3472 | 2019-08-27 20:20 | 43704.8542 | 0 | 0 | 0 | 28.9 | 74.4 | 0.2 | 1.1 | 307.4 | 0 | 934.4 | 0 | 0
239.3542 | 2019-08-27 20:30 | 43704.8611 | 0 | 0 | 0 | 28.7 | 75.8 | 1.3 | 2.6 | 25.4 | 16.9 | 933.2 | 0 | 0
239.3611 | 2019-08-27 20:40 | 43704.8681 | 0 | 0 | 0 | 28.8 | 74.1 | 2 | 3.1 | 25.6 | 11.4 | 932.1 | 0 | 0
239.3681 | 2019-08-27 20:50 | 43704.875 | 0 | 0 | 0 | 28.7 | 74.6 | 1.3 | 2.1 | 15.3 | 6.1 | 931.1 | 0 | 0
239.375 | 2019-08-27 21:00 | 43704.8819 | 0 | 0 | 0 | 28.4 | 75.8 | 0.8 | 2.1 | 23.8 | 15 | 930.2 | 0 | 0
239.3819 | 2019-08-27 21:10 | 43704.8889 | 0 | 0 | 0 | 28.3 | 76.3 | 0.4 | 1.9 | 98.8 | 0.4 | 929.4 | 0 | 0
239.3889 | 2019-08-27 21:20 | 43704.8958 | 0 | 0 | 0 | 28.2 | 77.2 | 0.6 | 1.4 | 98.9 | 0 | 928.7 | 0 | 0
239.3958 | 2019-08-27 21:30 | 43704.9028 | 0 | 0 | 0 | 28.1 | 78.2 | 0.7 | 2.6 | 60.2 | 18.6 | 928.1 | 0 | 0
239.4028 | 2019-08-27 21:40 | 43704.9097 | 0 | 0 | 0 | 27.9 | 78.9 | 1.1 | 3.4 | 39 | 12.4 | 927.5 | 0 | 0
239.4097 | 2019-08-27 21:50 | 43704.9167 | 0 | 0 | 0 | 27.8 | 79.7 | 1.1 | 2.4 | 24.9 | 1 | 926.9 | 0 | 0
239.4167 | 2019-08-27 22:00 | 43704.9236 | 0 | 0 | 0 | 27.6 | 80.7 | 0.6 | 1.6 | 24.2 | 0 | 926.3 | 0 | 0
239.4236 | 2019-08-27 22:10 | 43704.9306 | 0 | 0 | 0 | 27.5 | 81.4 | 0.4 | 1.6 | 24.5 | 0.1 | 925.7 | 0 | 0
239.4306 | 2019-08-27 22:20 | 43704.9375 | 0 | 0 | 0 | 27.4 | 82.2 | 1 | 2.1 | 27.8 | 4.6 | 925.3 | 0 | 0
239.4375 | 2019-08-27 22:30 | 43704.9444 | 0 | 0 | 0 | 27.3 | 83.2 | 0.3 | 1.6 | 36.2 | 0.3 | 924.7 | 0 | 0
239.4444 | 2019-08-27 22:40 | 43704.9514 | 0 | 0 | 0 | 27.1 | 84.5 | 0.3 | 1.4 | 36 | 0 | 924.1 | 0 | 0
239.4514 | 2019-08-27 22:50 | 43704.9583 | 0 | 0 | 0 | 26.7 | 85.4 | 0.2 | 1.4 | 36 | 0 | 923.4 | 0 | 0
239.4583 | 2019-08-27 23:00 | 43704.9653 | 0 | 0 | 0 | 26.9 | 84.8 | 0.4 | 1.4 | 36 | 0 | 922.9 | 0 | 0
239.4653 | 2019-08-27 23:10 | 43704.9722 | 0 | 0 | 0 | 26.9 | 84.2 | 0.8 | 1.6 | 36 | 0.1 | 922.5 | 0 | 0
239.4722 | 2019-08-27 23:20 | 43704.9792 | 0 | 0 | 0 | 26.8 | 84.4 | 1.4 | 2.1 | 25.4 | 12.3 | 922.2 | 0 | 0
239.4792 | 2019-08-27 23:30 | 43704.9861 | 0 | 0 | 0 | 26.9 | 83.8 | 1.7 | 2.4 | 5.9 | 2.8 | 921.9 | 0 | 0
239.4861 | 2019-08-27 23:40 | 43704.9931 | 0 | 0 | 0 | 26.9 | 83.1 | 1.3 | 2.1 | 7 | 5.6 | 921.8 | 0 | 0
239.4931 | 2019-08-27 23:50 | 43705 | 0 | 0 | 0 | 27.1 | 82.3 | 1.4 | 2.4 | 26.2 | 10.2 | 921.8 | 0 | 0
239.5 | 2019-08-28 | 43705.0069 | 0 | 0 | 0 | 27 | 82.6 | 1.2 | 2.4 | 15.1 | 0.4 | 921.9 | 0 | 0
239.5069 | 2019-08-28 00:10 | 43705.0139 | 0 | 0 | 0 | 27 | 82.6 | 1.2 | 2.1 | 15.6 | 2.8 | 922 | 0 | 0
239.5139 | 2019-08-28 00:20 | 43705.0208 | 0 | 0 | 0 | 27.1 | 81.6 | 0.9 | 2.4 | 34.6 | 2.3 | 922 | 0 | 0
239.5208 | 2019-08-28 00:30 | 43705.0278 | 0 | 0 | 0 | 27.1 | 81.4 | 0.6 | 1.6 | 33.2 | 0.1 | 922.1 | 0 | 0
239.5278 | 2019-08-28 00:40 | 43705.0347 | 0 | 0 | 0 | 27.1 | 81.5 | 0.6 | 1.6 | 28.3 | 3.7 | 922.1 | 0 | 0
239.5347 | 2019-08-28 00:50 | 43705.0417 | 0 | 0 | 0 | 27 | 81.9 | 0.7 | 1.9 | 26.1 | 3.8 | 922.2 | 0 | 0
239.5417 | 2019-08-28 01:00 | 43705.0486 | 0 | 0 | 0 | 27 | 81.6 | 0.5 | 1.6 | 32.8 | 0.1 | 922.3 | 0 | 0
239.5486 | 2019-08-28 01:10 | 43705.0556 | 0 | 0 | 0 | 27 | 81.6 | 0.2 | 1.4 | 32.7 | 0 | 922.4 | 0 | 0
239.5556 | 2019-08-28 01:20 | 43705.0625 | 0 | 0 | 0 | 26.9 | 82.1 | 0.2 | 1.9 | 32.7 | 0.1 | 922.5 | 0 | 0
239.5625 | 2019-08-28 01:30 | 43705.0694 | 0 | 0 | 0 | 26.9 | 82.1 | 0.3 | 1.6 | 32.6 | 0 | 922.6 | 0 | 0
239.5694 | 2019-08-28 01:40 | 43705.0764 | 0 | 0 | 0 | 26.9 | 81.8 | 0.2 | 1.4 | 32.6 | 0 | 922.5 | 0 | 0
239.5764 | 2019-08-28 01:50 | 43705.0833 | 0 | 0 | 0 | 26.8 | 82.5 | 0.2 | 1.4 | 32.6 | 0 | 922.4 | 0 | 0
239.5833 | 2019-08-28 02:00 | 43705.0903 | 0 | 0 | 0 | 26.9 | 82.8 | 0.1 | 1.4 | 32.6 | 0 | 922.4 | 0 | 0
239.5903 | 2019-08-28 02:10 | 43705.0972 | 0 | 0 | 0 | 26.8 | 83.2 | 0.2 | 1.4 | 32.6 | 0 | 922.5 | 0 | 0
239.5972 | 2019-08-28 02:20 | 43705.1042 | 0 | 0 | 0 | 26.8 | 83.6 | 0.2 | 1.1 | 32.6 | 0 | 922.5 | 0 | 0
239.6042 | 2019-08-28 02:30 | 43705.1111 | 0 | 0 | 0 | 26.7 | 84.3 | 0.4 | 1.6 | 32.7 | 0.1 | 922.4 | 0 | 0
239.6111 | 2019-08-28 02:40 | 43705.1181 | 0 | 0 | 0 | 26.6 | 85.1 | 0.3 | 1.4 | 32.7 | 0 | 922.3 | 0 | 0
239.6181 | 2019-08-28 02:50 | 43705.125 | 0 | 0 | 0 | 26.5 | 85.2 | 0.4 | 1.6 | 37.4 | 1.4 | 922 | 0 | 0
239.625 | 2019-08-28 03:00 | 43705.1319 | 0 | 0 | 0 | 26.4 | 86.2 | 0.1 | 0.7 | 40 | 0 | 921.8 | 0 | 0
239.6319 | 2019-08-28 03:10 | 43705.1389 | 0 | 0 | 0 | 26.3 | 86.7 | 0 | 0.7 | 40 | 0 | 921.7 | 0 | 0
239.6389 | 2019-08-28 03:20 | 43705.1458 | 0 | 0 | 0 | 26.2 | 87.2 | 0 | 0.7 | 40 | 0 | 921.5 | 0 | 0
239.6458 | 2019-08-28 03:30 | 43705.1528 | 0 | 0 | 0 | 26.1 | 86.9 | 0.2 | 1.1 | 40 | 0 | 921.4 | 0 | 0
239.6528 | 2019-08-28 03:40 | 43705.1597 | 0 | 0 | 0 | 26 | 86.5 | 0.5 | 1.1 | 40 | 0 | 921.1 | 0 | 0
239.6597 | 2019-08-28 03:50 | 43705.1667 | 0 | 0 | 0 | 25.9 | 87.3 | 0.5 | 1.6 | 38.4 | 0.8 | 920.7 | 0 | 0
239.6667 | 2019-08-28 04:00 | 43705.1736 | 0 | 0 | 0 | 25.9 | 87.1 | 0 | 0 | 0 | 0 | 920.3 | 0 | 0
239.6736 | 2019-08-28 04:10 | 43705.1806 | 0 | 0 | 0 | 26 | 86.8 | 0 | 0.7 | 37.3 | 0 | 920.1 | 0 | 0
239.6806 | 2019-08-28 04:20 | 43705.1875 | 0 | 0 | 0 | 26 | 87.1 | 0 | 1.1 | 37.3 | 0 | 920.1 | 0 | 0
239.6875 | 2019-08-28 04:30 | 43705.1944 | 0 | 0 | 0 | 25.9 | 87.4 | 0 | 0 | 0 | 0 | 920.1 | 0 | 0
239.6944 | 2019-08-28 04:40 | 43705.2014 | 0 | 0 | 0 | 25.9 | 87.9 | 0.1 | 1.1 | 37.3 | 0 | 920.2 | 0 | 0
239.7014 | 2019-08-28 04:50 | 43705.2083 | 0 | 0 | 0 | 25.9 | 87.8 | 0 | 0.4 | 37.3 | 0 | 920.2 | 0 | 0
239.7083 | 2019-08-28 05:00 | 43705.2153 | 0 | 0 | 0 | 25.9 | 87.9 | 0 | 0 | 0 | 0 | 920.2 | 0 | 0
239.7153 | 2019-08-28 05:10 | 43705.2222 | 0 | 0 | 0 | 25.8 | 88.2 | 0.4 | 1.6 | 37.3 | 0 | 920.2 | 0 | 0
239.7222 | 2019-08-28 05:20 | 43705.2292 | 0 | 0 | 0 | 25.8 | 88.2 | 0.2 | 1.1 | 37.3 | 0 | 920 | 0 | 0
239.7292 | 2019-08-28 05:30 | 43705.2361 | 0 | 0 | 0 | 25.9 | 87.6 | 0.4 | 1.1 | 37.3 | 0.1 | 919.9 | 0 | 0
239.7361 | 2019-08-28 05:40 | 43705.2431 | 0 | 0 | 0 | 25.9 | 87.5 | 0.5 | 1.1 | 37.3 | 0 | 919.9 | 0 | 0
239.7431 | 2019-08-28 05:50 | 43705.25 | 2.9 | 0 | 3.6 | 25.8 | 88 | 0.6 | 1.1 | 37.3 | 0 | 919.7 | 14.9006 | 0
239.75 | 2019-08-28 06:00 | 43705.2569 | 14 | 0 | 14.7 | 25.8 | 88.5 | 0.2 | 1.9 | 37.3 | 0 | 919.7 | 8.595 | 0
239.7569 | 2019-08-28 06:10 | 43705.2639 | 28 | 0 | 28.5 | 25.9 | 88.7 | 0 | 0 | 0 | 0 | 920.1 | 4.2906 | 0
239.7639 | 2019-08-28 06:20 | 43705.2708 | 39.7 | 0 | 40.8 | 26.1 | 87.9 | 0.1 | 1.1 | 37.3 | 0 | 920.7 | 7.2443 | 0
239.7708 | 2019-08-28 06:30 | 43705.2778 | 51.1 | 0.9 | 52.2 | 26.2 | 87.8 | 0 | 1.1 | 37.3 | 0 | 921.3 | 6.7766 | 0
239.7778 | 2019-08-28 06:40 | 43705.2847 | 61.7 | 2.3 | 62.2 | 26.5 | 87.2 | 0 | 0.7 | 37.3 | 0 | 922.1 | 4.5478 | 0
239.7847 | 2019-08-28 06:50 | 43705.2917 | 65.9 | 1.9 | 66.7 | 26.8 | 85.8 | 0 | 0 | 0 | 0 | 923.1 | 5.0068 | 0
239.7917 | 2019-08-28 07:00 | 43705.2986 | 72.1 | 1.1 | 73.2 | 26.9 | 86.4 | 0.1 | 1.4 | 37.2 | 0 | 924 | 4.8635 | 0
239.7986 | 2019-08-28 07:10 | 43705.3056 | 83.5 | 0 | 85.1 | 26.9 | 86.2 | 0 | 1.1 | 37.2 | 0 | 924.7 | 4.8971 | 0
239.8056 | 2019-08-28 07:20 | 43705.3125 | 101.9 | 0 | 103.8 | 27.1 | 85.1 | 0 | 0 | 0 | 0 | 925.4 | 5.267 | 0
239.8125 | 2019-08-28 07:30 | 43705.3194 | 118.2 | 0 | 120.1 | 27.4 | 83.4 | 0.1 | 1.6 | 37.5 | 0 | 926.5 | 4.8192 | 0
239.8194 | 2019-08-28 07:40 | 43705.3264 | 127.7 | 0 | 129.7 | 27.4 | 83 | 0 | 0.7 | 37.5 | 0 | 927.5 | 4.6814 | 0
239.8264 | 2019-08-28 07:50 | 43705.3333 | 149.1 | 0 | 151.2 | 27.6 | 81.6 | 0.5 | 1.6 | 37.5 | 0 | 928.4 | 4.5696 | 0
239.8333 | 2019-08-28 08:00 | 43705.3403 | 164.5 | 3.4 | 165.2 | 27.7 | 80.7 | 0.6 | 1.6 | 27.5 | 3.6 | 929.4 | 4.825 | 0
239.8403 | 2019-08-28 08:10 | 43705.3472 | 239 | 27.7 | 227.3 | 28.1 | 78.9 | 0.9 | 2.1 | 27.3 | 1.3 | 930.4 | 5.2911 | 0
239.8472 | 2019-08-28 08:20 | 43705.3542 | 283.1 | 14.8 | 278.3 | 28.5 | 77.3 | 1.2 | 2.1 | 25.1 | 7.1 | 932.1 | 6.1076 | 0
239.8542 | 2019-08-28 08:30 | 43705.3611 | 312.7 | 12.9 | 308.9 | 28.6 | 77.1 | 1.1 | 2.1 | 21.2 | 14.6 | 934 | 6.3644 | 0
239.8611 | 2019-08-28 08:40 | 43705.3681 | 326.1 | 19.3 | 317.8 | 29 | 76.7 | 0.7 | 1.9 | 27.8 | 8.9 | 935.9 | 5.6876 | 0
239.8681 | 2019-08-28 08:50 | 43705.375 | 406.4 | 69.3 | 365.5 | 29.7 | 74.6 | 0.9 | 2.1 | 40.1 | 8.2 | 938.2 | 5.0992 | 0
239.875 | 2019-08-28 09:00 | 43705.3819 | 531.9 | 237.6 | 375.9 | 30.2 | 72.4 | 0.8 | 2.4 | 66.6 | 22 | 941.4 | 2.4336 | 0
239.8819 | 2019-08-28 09:10 | 43705.3889 | 692 | 480.1 | 362.1 | 30.7 | 70.4 | 1.1 | 2.6 | 76.5 | 13.2 | 946.1 | 0.99532 | 0
239.8889 | 2019-08-28 09:20 | 43705.3958 | 608.8 | 361.2 | 354.3 | 30.8 | 69.7 | 1.6 | 3.1 | 95.4 | 26.4 | 951.2 | 4.0889 | 0
239.8958 | 2019-08-28 09:30 | 43705.4028 | 617 | 389.6 | 330.7 | 31.1 | 68.5 | 1.3 | 2.1 | 76.3 | 34.5 | 954.7 | 0.38077 | 0
239.9028 | 2019-08-28 09:40 | 43705.4097 | 700.8 | 519.3 | 307.1 | 32 | 66 | 1 | 2.6 | 45.5 | 24.7 | 957.6 | -0.59533 | 0
239.9097 | 2019-08-28 09:50 | 43705.4167 | 706.6 | 508.2 | 310.8 | 32.6 | 64.4 | 0.6 | 2.1 | 66.1 | 51.8 | 960.6 | -0.73638 | 0
239.9167 | 2019-08-28 10:00 | 43705.4236 | 735.1 | 551.9 | 295 | 32.6 | 62.8 | 1.1 | 2.6 | 40.8 | 33.9 | 963.6 | -0.41097 | 0
239.9236 | 2019-08-28 10:10 | 43705.4306 | 714.4 | 557.1 | 260.2 | 32.8 | 62.4 | 0.8 | 3.1 | 22 | 35.4 | 965.9 | -0.45313 | 0
239.9306 | 2019-08-28 10:20 | 43705.4375 | 722.5 | 563 | 254.9 | 33.3 | 61.5 | 0.7 | 2.4 | 29.6 | 17.9 | 968 | 0.34367 | 0
239.9375 | 2019-08-28 10:30 | 43705.4444 | 738.6 | 564.8 | 261.4 | 33.1 | 61.8 | 1.1 | 2.1 | 5.2 | 26.6 | 969.9 | 0.7896 | 0
239.9444 | 2019-08-28 10:40 | 43705.4514 | 759 | 540.8 | 294.6 | 33.3 | 61.7 | 1.3 | 3.4 | 156.7 | 80.5 | 970.9 | 0.59841 | 0
239.9514 | 2019-08-28 10:50 | 43705.4583 | 828.5 | 582 | 321.9 | 33.1 | 62.2 | 1.7 | 3.4 | 82.3 | 29.2 | 971.9 | 0.91565 | 0
239.9583 | 2019-08-28 11:00 | 43705.4653 | 862.1 | 604 | 328.8 | 33.6 | 60.2 | 0.6 | 2.4 | 78.1 | 15.7 | 972.5 | -0.32099 | 0
239.9653 | 2019-08-28 11:10 | 43705.4722 | 804.9 | 495 | 364.9 | 33.4 | 59.7 | 1.5 | 2.9 | 91.5 | 13.5 | 973.3 | 1.5262 | 0
239.9722 | 2019-08-28 11:20 | 43705.4792 | 779.2 | 433.7 | 391.5 | 32.8 | 60.5 | 2 | 3.1 | 108.2 | 14.3 | 973.1 | 2.5777 | 0
239.9792 | 2019-08-28 11:30 | 43705.4861 | 915.6 | 603.8 | 369.1 | 33.4 | 58.5 | 1.7 | 3.1 | 104.7 | 10 | 972.4 | 0.1935 | 0
239.9861 | 2019-08-28 11:40 | 43705.4931 | 919.4 | 587.9 | 384.8 | 33.5 | 57.9 | 2.1 | 4.4 | 100.5 | 14.6 | 972.7 | 0.40038 | 0
239.9931 | 2019-08-28 11:50 | 43705.5 | 875.5 | 553.7 | 371.1 | 34 | 56.2 | 1.5 | 3.1 | 83.3 | 24.6 | 972.6 | 1.2188 | 0
240 | 2019-08-28 12:00 | 43705.5069 | 913 | 603.7 | 360 | 34.7 | 53.3 | 1.5 | 2.9 | 67.5 | 47.3 | 973 | -1.0495 | 0
240.0069 | 2019-08-28 12:10 | 43705.5139 | 850.2 | 573 | 326.3 | 35.3 | 51.6 | 1.6 | 3.1 | 323.8 | 52.7 | 973.5 | 0.0077759 | 0
240.0139 | 2019-08-28 12:20 | 43705.5208 | 818.7 | 552.7 | 314.4 | 35.8 | 51 | 1.8 | 3.4 | 314.8 | 20.8 | 973.2 | 0.13741 | 0
240.0208 | 2019-08-28 12:30 | 43705.5278 | 761.3 | 466.4 | 337.9 | 35.1 | 51.7 | 1.3 | 3.1 | 188.2 | 48.1 | 972.6 | 0.83507 | 0
240.0278 | 2019-08-28 12:40 | 43705.5347 | 476.6 | 202.5 | 297.7 | 35.1 | 52.3 | 1.7 | 3.1 | 246.5 | 46.2 | 972.4 | 4.7455 | 0
240.0347 | 2019-08-28 12:50 | 43705.5417 | 442.9 | 154.2 | 309.8 | 34.9 | 52.6 | 1 | 3.1 | 298.4 | 23.4 | 971.6 | 6.0375 | 0
240.0417 | 2019-08-28 13:00 | 43705.5486 | 714.9 | 384.2 | 369.2 | 34.8 | 52.7 | 2 | 2.9 | 282.3 | 13.5 | 970.8 | -4.0139 | 0
240.0486 | 2019-08-28 13:10 | 43705.5556 | 508.1 | 138.7 | 387 | 35.1 | 51.6 | 1.6 | 3.1 | 267.1 | 19.6 | 970.2 | 1.2617 | 0
240.0556 | 2019-08-28 13:20 | 43705.5625 | 789.7 | 412.2 | 426.3 | 35 | 52.5 | 2.6 | 4.6 | 284.6 | 25.2 | 970.1 | -5.3767 | 0
240.0625 | 2019-08-28 13:30 | 43705.5694 | 786 | 474.6 | 372.2 | 35.2 | 51.6 | 1.5 | 3.4 | 253.1 | 18.2 | 970.5 | -7.7303 | 0
240.0694 | 2019-08-28 13:40 | 43705.5764 | 756.3 | 491.1 | 335.3 | 36.3 | 49.7 | 1.2 | 2.6 | 180.5 | 33.1 | 973 | -7.6424 | 0
240.0764 | 2019-08-28 13:50 | 43705.5833 | 730.9 | 488 | 319.3 | 35.9 | 49.9 | 1.5 | 3.9 | 211.8 | 42.4 | 976.1 | -8.5612 | 0
240.0833 | 2019-08-28 14:00 | 43705.5903 | 730.8 | 512.9 | 307.4 | 36.1 | 49.7 | 1.6 | 3.9 | 275 | 46.5 | 978.7 | -8.349 | 0
240.0903 | 2019-08-28 14:10 | 43705.5972 | 711.4 | 507.7 | 300.5 | 36.4 | 48.3 | 2.1 | 4.4 | 278.2 | 34.6 | 980.3 | -9.6165 | 0
240.0972 | 2019-08-28 14:20 | 43705.6042 | 701.8 | 503.2 | 304.2 | 36.1 | 48.2 | 1.6 | 3.6 | 279.2 | 40.6 | 981.2 | -9.8518 | 0
240.1042 | 2019-08-28 14:30 | 43705.6111 | 658 | 461.3 | 302.9 | 36.4 | 47.7 | 1.9 | 4.1 | 325.9 | 44.5 | 982.1 | -9.4343 | 0
240.1111 | 2019-08-28 14:40 | 43705.6181 | 627.6 | 428.6 | 307.5 | 36.1 | 48.4 | 2.4 | 4.6 | 284.7 | 25.2 | 982.9 | -8.4085 | 0
240.1181 | 2019-08-28 14:50 | 43705.625 | 486 | 282.1 | 282.1 | 36.3 | 48.5 | 2.4 | 4.1 | 331.6 | 26.3 | 982.8 | -5.3295 | 0
240.125 | 2019-08-28 15:00 | 43705.6319 | 416.1 | 210.6 | 271.5 | 35.8 | 49.8 | 1.9 | 4.1 | 334.3 | 33.9 | 981.5 | -0.45413 | 0
240.1319 | 2019-08-28 15:10 | 43705.6389 | 451.2 | 272.3 | 268.9 | 36.1 | 49.2 | 2.4 | 4.4 | 318.9 | 25.4 | 981 | -4.0175 | 0
240.1389 | 2019-08-28 15:20 | 43705.6458 | 570.4 | 476.6 | 260.3 | 36.2 | 48.6 | 2.6 | 4.6 | 321.1 | 25.4 | 980.7 | -13.0661 | 0
240.1458 | 2019-08-28 15:30 | 43705.6528 | 499.8 | 444.1 | 224 | 36.2 | 47.9 | 2.9 | 4.6 | 334.3 | 33.8 | 981.8 | -11.1626 | 0
240.1528 | 2019-08-28 15:40 | 43705.6597 | 481.1 | 457.1 | 209.8 | 36.3 | 46.7 | 3 | 4.6 | 334.2 | 23.5 | 982.3 | -12.8081 | 0
240.1597 | 2019-08-28 15:50 | 43705.6667 | 449 | 443.4 | 199.4 | 36.2 | 46.3 | 3.2 | 4.9 | 333.2 | 11.2 | 982.1 | -12.098 | 0
240.1667 | 2019-08-28 16:00 | 43705.6736 | 369.6 | 356.4 | 181 | 36.2 | 45.5 | 2.5 | 3.6 | 337.4 | 18.5 | 981.1 | -7.8793 | 0
240.1736 | 2019-08-28 16:10 | 43705.6806 | 380.8 | 398.6 | 180.9 | 36.2 | 44.9 | 2.4 | 3.6 | 335.5 | 20.5 | 980.1 | -12.1301 | 0
240.1806 | 2019-08-28 16:20 | 43705.6875 | 345.9 | 374.5 | 170.1 | 36.5 | 44.6 | 1.2 | 2.6 | 305.2 | 24.8 | 979.7 | -11.9496 | 0
240.1875 | 2019-08-28 16:30 | 43705.6944 | 341.8 | 427 | 156.3 | 37.3 | 42.1 | 0.8 | 2.4 | 305.2 | 5.5 | 980.3 | -12.1104 | 0
240.1944 | 2019-08-28 16:40 | 43705.7014 | 306 | 410.7 | 141.5 | 37.5 | 42.7 | 1.3 | 3.1 | 300.9 | 25.8 | 981.4 | -11.7852 | 0
240.2014 | 2019-08-28 16:50 | 43705.7083 | 263.3 | 373.3 | 127.1 | 36.5 | 43.8 | 1.1 | 2.1 | 245.3 | 4.5 | 981.5 | -9.5751 | 0
240.2083 | 2019-08-28 17:00 | 43705.7153 | 217.1 | 316.6 | 112.9 | 36.3 | 44.8 | 0.9 | 2.4 | 319.1 | 17.8 | 980.9 | -7.3954 | 0
240.2153 | 2019-08-28 17:10 | 43705.7222 | 194.9 | 307.1 | 104.3 | 36.5 | 45.7 | 1.5 | 2.1 | 326.8 | 0.6 | 980.2 | -8.4992 | 0
240.2222 | 2019-08-28 17:20 | 43705.7292 | 167.1 | 272.3 | 96.4 | 36.5 | 44.3 | 0.6 | 2.1 | 327 | 0.1 | 979.5 | -8.0392 | 0
240.2292 | 2019-08-28 17:30 | 43705.7361 | 131.8 | 220.2 | 82.8 | 36.6 | 45.7 | 0.3 | 1.6 | 322.2 | 2.8 | 978.7 | -5.5531 | 0
240.2361 | 2019-08-28 17:40 | 43705.7431 | 92.2 | 155 | 63.9 | 35.9 | 46.3 | 0.8 | 2.1 | 288 | 4.1 | 977.2 | -0.72331 | 0
240.2431 | 2019-08-28 17:50 | 43705.75 | 63.1 | 109.1 | 47.4 | 35.3 | 47.9 | 1.3 | 2.6 | 280.2 | 5.9 | 974.6 | 1.8133 | 0
240.25 | 2019-08-28 18:00 | 43705.7569 | 36.9 | 54.3 | 31.7 | 34.8 | 49.3 | 1.4 | 2.4 | 293.2 | 3.7 | 971.3 | 7.4518 | 0
240.2569 | 2019-08-28 18:10 | 43705.7639 | 21.8 | 27.5 | 20.7 | 34.3 | 50.7 | 1.9 | 2.9 | 281 | 7.3 | 967.5 | 13.0111 | 0
240.2639 | 2019-08-28 18:20 | 43705.7708 | 7.8 | 4.9 | 8.6 | 33.8 | 54 | 1.7 | 2.6 | 291 | 8 | 963.8 | 24.1483 | 0
240.2708 | 2019-08-28 18:30 | 43705.7778 | 0 | 0 | 0 | 33.4 | 55.4 | 2 | 3.1 | 287.9 | 10.6 | 960.2 | 0 | 0
240.2778 | 2019-08-28 18:40 | 43705.7847 | 0 | 0 | 0 | 33.1 | 56.2 | 2.2 | 3.6 | 289.3 | 14.6 | 957 | 0 | 0
240.2847 | 2019-08-28 18:50 | 43705.7917 | 0 | 0 | 0 | 33.1 | 55.4 | 2.5 | 3.6 | 281.9 | 12.5 | 954.2 | 0 | 0
240.2917 | 2019-08-28 19:00 | 43705.7986 | 0 | 0 | 0 | 32.9 | 56.3 | 2.4 | 3.9 | 284.1 | 11.9 | 951.9 | 0 | 0
240.2986 | 2019-08-28 19:10 | 43705.8056 | 0 | 0 | 0 | 32.7 | 57.4 | 2.4 | 3.9 | 290.7 | 11.5 | 949.8 | 0 | 0
240.3056 | 2019-08-28 19:20 | 43705.8125 | 0 | 0 | 0 | 32.4 | 58.9 | 2.3 | 3.6 | 285.6 | 14.4 | 948 | 0 | 0
240.3125 | 2019-08-28 19:30 | 43705.8194 | 0 | 0 | 0 | 32.3 | 59.6 | 1.9 | 3.1 | 287.8 | 9.3 | 946.4 | 0 | 0
240.3194 | 2019-08-28 19:40 | 43705.8264 | 0 | 0 | 0 | 32.1 | 60.2 | 1.8 | 2.6 | 290.3 | 8.3 | 944.9 | 0 | 0
240.3264 | 2019-08-28 19:50 | 43705.8333 | 0 | 0 | 0 | 32.1 | 60.2 | 2 | 3.1 | 289.3 | 7.6 | 943.7 | 0 | 0
240.3333 | 2019-08-28 20:00 | 43705.8403 | 0 | 0 | 0 | 32 | 59.8 | 1.8 | 2.9 | 291.8 | 10.8 | 942.7 | 0 | 0
240.3403 | 2019-08-28 20:10 | 43705.8472 | 0 | 0 | 0 | 32 | 59.7 | 1.7 | 2.6 | 294.4 | 7.2 | 941.7 | 0 | 0
240.3472 | 2019-08-28 20:20 | 43705.8542 | 0 | 0 | 0 | 31.7 | 61.6 | 0.9 | 1.9 | 289.1 | 0.5 | 940.9 | 0 | 0
240.3542 | 2019-08-28 20:30 | 43705.8611 | 0 | 0 | 0 | 31 | 64.6 | 0.1 | 0.7 | 288.9 | 0 | 940.1 | 0 | 0
240.3611 | 2019-08-28 20:40 | 43705.8681 | 0 | 0 | 0 | 30.7 | 66.6 | 0.8 | 1.6 | 289.1 | 0.3 | 939.4 | 0 | 0
240.3681 | 2019-08-28 20:50 | 43705.875 | 0 | 0 | 0 | 30.3 | 67.8 | 1.1 | 1.6 | 290 | 0.1 | 938.7 | 0 | 0
240.375 | 2019-08-28 21:00 | 43705.8819 | 0 | 0 | 0 | 30.1 | 69.4 | 0.8 | 1.9 | 15.4 | 22.3 | 938 | 0 | 0
240.3819 | 2019-08-28 21:10 | 43705.8889 | 0 | 0 | 0 | 30.1 | 69.9 | 0.2 | 1.9 | 23.7 | 0 | 937.1 | 0 | 0
240.3889 | 2019-08-28 21:20 | 43705.8958 | 0 | 0 | 0 | 30 | 69.8 | 1.2 | 2.6 | 33.1 | 9.7 | 936.3 | 0 | 0
240.3958 | 2019-08-28 21:30 | 43705.9028 | 0 | 0 | 0 | 30.1 | 70 | 0.1 | 1.4 | 48 | 0 | 935.5 | 0 | 0
240.4028 | 2019-08-28 21:40 | 43705.9097 | 0 | 0 | 0 | 29.9 | 71.3 | 0.3 | 1.9 | 47.6 | 0.3 | 934.8 | 0 | 0
240.4097 | 2019-08-28 21:50 | 43705.9167 | 0 | 0 | 0 | 29.3 | 75 | 1.2 | 1.9 | 43.1 | 0.9 | 934 | 0 | 0
240.4167 | 2019-08-28 22:00 | 43705.9236 | 0 | 0 | 0 | 28.9 | 79.1 | 0.5 | 1.6 | 38.8 | 0.5 | 932.9 | 0 | 0
240.4236 | 2019-08-28 22:10 | 43705.9306 | 0 | 0 | 0 | 28.8 | 80.6 | 0.4 | 1.1 | 38.4 | 0 | 932 | 0 | 0
240.4306 | 2019-08-28 22:20 | 43705.9375 | 0 | 0 | 0 | 28.5 | 81.7 | 1.6 | 2.9 | 18.5 | 27.2 | 931.2 | 0 | 0
240.4375 | 2019-08-28 22:30 | 43705.9444 | 0 | 0 | 0 | 28.4 | 81.9 | 1.5 | 2.9 | 14.8 | 10 | 930.3 | 0 | 0
240.4444 | 2019-08-28 22:40 | 43705.9514 | 0 | 0 | 0 | 28.4 | 81 | 1 | 2.4 | 29.9 | 10.6 | 929.4 | 0 | 0
240.4514 | 2019-08-28 22:50 | 43705.9583 | 0 | 0 | 0 | 28.2 | 81.1 | 1.6 | 2.9 | 11.9 | 13.7 | 928.8 | 0 | 0
240.4583 | 2019-08-28 23:00 | 43705.9653 | 0 | 0 | 0 | 28.3 | 80.3 | 1.8 | 3.1 | 32.1 | 11.7 | 928.2 | 0 | 0
240.4653 | 2019-08-28 23:10 | 43705.9722 | 0 | 0 | 0 | 28.3 | 80.1 | 1.5 | 2.9 | 21.8 | 18.6 | 927.6 | 0 | 0
240.4722 | 2019-08-28 23:20 | 43705.9792 | 0 | 0 | 0 | 28.1 | 80.5 | 1.4 | 2.4 | 20.7 | 12.2 | 927.1 | 0 | 0
240.4792 | 2019-08-28 23:30 | 43705.9861 | 0 | 0 | 0 | 27.9 | 80.7 | 1.6 | 2.9 | 24 | 20.8 | 926.7 | 0 | 0
240.4861 | 2019-08-28 23:40 | 43705.9931 | 0 | 0 | 0 | 28 | 79.8 | 1.5 | 2.4 | 25.9 | 12.5 | 926.3 | 0 | 0
240.4931 | 2019-08-28 23:50 | 43706 | 0 | 0 | 0 | 28.4 | 78.3 | 1.4 | 2.4 | 30.6 | 6.8 | 926 | 0 | 0
240.5 | 2019-08-29 | 43706.0069 | 0 | 0 | 0 | 28.5 | 77.4 | 1.5 | 2.4 | 35 | 10.9 | 925.9 | 0 | 0
240.5069 | 2019-08-29 00:10 | 43706.0139 | 0 | 0 | 0 | 28.6 | 76.9 | 0.8 | 2.4 | 50.2 | 3.1 | 925.9 | 0 | 0
240.5139 | 2019-08-29 00:20 | 43706.0208 | 0 | 0 | 0 | 28.5 | 77.5 | 0.2 | 1.6 | 45.7 | 0 | 926 | 0 | 0
240.5208 | 2019-08-29 00:30 | 43706.0278 | 0 | 0 | 0 | 28.4 | 78.3 | 0.2 | 1.6 | 45.8 | 0 | 926.1 | 0 | 0
240.5278 | 2019-08-29 00:40 | 43706.0347 | 0 | 0 | 0 | 28.4 | 78 | 0.3 | 1.4 | 45.8 | 0 | 926.2 | 0 | 0
240.5347 | 2019-08-29 00:50 | 43706.0417 | 0 | 0 | 0 | 28.2 | 78.8 | 0.4 | 2.1 | 47.6 | 4.6 | 926.1 | 0 | 0
240.5417 | 2019-08-29 01:00 | 43706.0486 | 0 | 0 | 0 | 28.2 | 78.7 | 0.2 | 1.4 | 74.5 | 0.2 | 926.1 | 0 | 0
240.5486 | 2019-08-29 01:10 | 43706.0556 | 0 | 0 | 0 | 28.2 | 78.7 | 0 | 1.1 | 74 | 0 | 926 | 0 | 0
240.5556 | 2019-08-29 01:20 | 43706.0625 | 0 | 0 | 0 | 28 | 79.5 | 0.1 | 1.6 | 73.9 | 0.1 | 925.9 | 0 | 0
240.5625 | 2019-08-29 01:30 | 43706.0694 | 0 | 0 | 0 | 27.7 | 80.2 | 1.4 | 1.9 | 68.8 | 3.7 | 925.6 | 0 | 0
240.5694 | 2019-08-29 01:40 | 43706.0764 | 0 | 0 | 0 | 27.8 | 80 | 0.9 | 1.9 | 54.3 | 3.3 | 925.2 | 0 | 0
240.5764 | 2019-08-29 01:50 | 43706.0833 | 0 | 0 | 0 | 27.8 | 80.5 | 0.6 | 1.9 | 47.4 | 1.5 | 925.1 | 0 | 0
240.5833 | 2019-08-29 02:00 | 43706.0903 | 0 | 0 | 0 | 27.7 | 80.6 | 1.1 | 2.1 | 37.9 | 4 | 924.9 | 0 | 0
240.5903 | 2019-08-29 02:10 | 43706.0972 | 0 | 0 | 0 | 27.6 | 81.6 | 0.8 | 1.6 | 31.8 | 0.3 | 924.7 | 0 | 0
240.5972 | 2019-08-29 02:20 | 43706.1042 | 0 | 0 | 0 | 27.4 | 82.5 | 0.1 | 1.6 | 32.1 | 0 | 924.4 | 0 | 0
240.6042 | 2019-08-29 02:30 | 43706.1111 | 0 | 0 | 0 | 27.4 | 83.3 | 0.2 | 1.6 | 32.6 | 0 | 924.3 | 0 | 0
240.6111 | 2019-08-29 02:40 | 43706.1181 | 0 | 0 | 0 | 27.3 | 83.7 | 0.4 | 1.9 | 33.3 | 0.5 | 924.1 | 0 | 0
240.6181 | 2019-08-29 02:50 | 43706.125 | 0 | 0 | 0 | 27.2 | 84 | 0.5 | 1.9 | 48.5 | 7.2 | 923.9 | 0 | 0
240.625 | 2019-08-29 03:00 | 43706.1319 | 0 | 0 | 0 | 27.2 | 83.7 | 1.4 | 2.9 | 36.6 | 13.8 | 923.7 | 0 | 0
240.6319 | 2019-08-29 03:10 | 43706.1389 | 0 | 0 | 0 | 26.9 | 85.5 | 1.2 | 2.1 | 26.3 | 5.3 | 923.3 | 0 | 0
240.6389 | 2019-08-29 03:20 | 43706.1458 | 0 | 0 | 0 | 26.6 | 86.8 | 1.3 | 2.4 | 38 | 4.2 | 922.7 | 0 | 0
240.6458 | 2019-08-29 03:30 | 43706.1528 | 0 | 0 | 0 | 26.5 | 87.5 | 1.2 | 1.6 | 22.9 | 0.2 | 922.1 | 0 | 0
240.6528 | 2019-08-29 03:40 | 43706.1597 | 0 | 0 | 0 | 26.4 | 87.5 | 0.8 | 1.9 | 30 | 1.3 | 921.7 | 0 | 0
240.6597 | 2019-08-29 03:50 | 43706.1667 | 0 | 0 | 0 | 26.5 | 87.2 | 0.1 | 1.1 | 30.8 | 0 | 921.4 | 0 | 0
240.6667 | 2019-08-29 04:00 | 43706.1736 | 0 | 0 | 0 | 26.6 | 86.7 | 0.1 | 1.1 | 30.8 | 0 | 921.3 | 0 | 0
240.6736 | 2019-08-29 04:10 | 43706.1806 | 0 | 0 | 0 | 26.5 | 87.2 | 0 | 0.7 | 30.8 | 0 | 921.1 | 0 | 0
240.6806 | 2019-08-29 04:20 | 43706.1875 | 0 | 0 | 0 | 26.4 | 87.8 | 0.1 | 1.1 | 30.8 | 0 | 921 | 0 | 0
240.6875 | 2019-08-29 04:30 | 43706.1944 | 0 | 0 | 0 | 26.4 | 88 | 0 | 0.7 | 30.8 | 0 | 920.8 | 0 | 0
240.6944 | 2019-08-29 04:40 | 43706.2014 | 0 | 0 | 0 | 26.3 | 88.4 | 0 | 0.7 | 30.8 | 0 | 920.6 | 0 | 0
240.7014 | 2019-08-29 04:50 | 43706.2083 | 0 | 0 | 0 | 26.3 | 88.6 | 0.2 | 1.1 | 30.8 | 0 | 920.4 | 0 | 0
240.7083 | 2019-08-29 05:00 | 43706.2153 | 0 | 0 | 0 | 26.1 | 89.2 | 0.4 | 1.1 | 30.8 | 0 | 920.1 | 0 | 0
240.7153 | 2019-08-29 05:10 | 43706.2222 | 0 | 0 | 0 | 26.1 | 89.5 | 0.5 | 1.1 | 30.8 | 0 | 919.8 | 0 | 0
240.7222 | 2019-08-29 05:20 | 43706.2292 | 0 | 0 | 0 | 26.1 | 89.6 | 0 | 0.7 | 30.8 | 0 | 919.5 | 0 | 0
240.7292 | 2019-08-29 05:30 | 43706.2361 | 0 | 0 | 0 | 26.1 | 89.4 | 0 | 0 | 0 | 0 | 919.3 | 0 | 0
240.7361 | 2019-08-29 05:40 | 43706.2431 | 0 | 0 | 0 | 26.1 | 89.6 | 0 | 0.7 | 30.8 | 0 | 919.3 | 0 | 0
240.7431 | 2019-08-29 05:50 | 43706.25 | 5.6 | 0 | 6.2 | 26.1 | 89.7 | 0.3 | 1.1 | 30.8 | 0.1 | 919.3 | 13.4153 | 0
240.75 | 2019-08-29 06:00 | 43706.2569 | 17.5 | 4.5 | 17.7 | 26 | 89.6 | 1.2 | 1.6 | 30.8 | 0.1 | 919.3 | 7.026 | 0
240.7569 | 2019-08-29 06:10 | 43706.2639 | 34.2 | 30 | 32 | 26.3 | 88.6 | 1.1 | 1.9 | 25.8 | 3.4 | 919.5 | 10.7487 | 0
240.7639 | 2019-08-29 06:20 | 43706.2708 | 54.6 | 58.8 | 47.6 | 26.7 | 87.5 | 1.3 | 2.4 | 32.7 | 5.2 | 920.1 | 12.0111 | 0
240.7708 | 2019-08-29 06:30 | 43706.2778 | 79.6 | 97.7 | 64 | 27 | 86.4 | 1 | 2.1 | 23.2 | 2.8 | 921.1 | 13.3653 | 0
240.7778 | 2019-08-29 06:40 | 43706.2847 | 110.6 | 136.1 | 83.6 | 27.4 | 85.5 | 0.5 | 1.9 | 26.1 | 0 | 922.5 | 13.5152 | 0
240.7847 | 2019-08-29 06:50 | 43706.2917 | 143.6 | 169.2 | 103.7 | 27.9 | 83.5 | 0.2 | 1.4 | 26 | 0 | 924.5 | 12.9403 | 0
240.7917 | 2019-08-29 07:00 | 43706.2986 | 165 | 192.3 | 112.5 | 28.5 | 81.4 | 0.1 | 1.4 | 26 | 0 | 927 | 11.3638 | 0
240.7986 | 2019-08-29 07:10 | 43706.3056 | 191 | 226.5 | 121.1 | 28.9 | 80 | 0.4 | 1.6 | 46.8 | 5.1 | 929.7 | 11.1706 | 0
240.8056 | 2019-08-29 07:20 | 43706.3125 | 222.5 | 256.9 | 134.1 | 28.9 | 78.5 | 1.3 | 1.9 | 65.6 | 7.2 | 932.4 | 10.4242 | 0
240.8125 | 2019-08-29 07:30 | 43706.3194 | 251.8 | 283.5 | 144.2 | 28.9 | 78.7 | 1.4 | 1.9 | 74.9 | 7.7 | 935.1 | 9.1487 | 0
240.8194 | 2019-08-29 07:40 | 43706.3264 | 281.9 | 306.9 | 154.5 | 29.2 | 77.9 | 1.3 | 2.1 | 97.1 | 4.5 | 937.5 | 7.2605 | 0
240.8264 | 2019-08-29 07:50 | 43706.3333 | 313.4 | 331.9 | 164.3 | 29.6 | 75.6 | 1.5 | 2.4 | 104.3 | 5.2 | 940.3 | 6.0201 | 0
240.8333 | 2019-08-29 08:00 | 43706.3403 | 348 | 356 | 175.9 | 29.9 | 74.3 | 1.5 | 2.4 | 85.8 | 18.4 | 942.9 | 4.1965 | 0
240.8403 | 2019-08-29 08:10 | 43706.3472 | 375.6 | 361.3 | 189.3 | 30.2 | 73.5 | 1.1 | 2.1 | 92.7 | 1.5 | 945.2 | 3.103 | 0
240.8472 | 2019-08-29 08:20 | 43706.3542 | 408.5 | 379.5 | 201 | 30.9 | 70.3 | 0.5 | 1.9 | 68.2 | 13.8 | 947.5 | 2.3673 | 0
240.8542 | 2019-08-29 08:30 | 43706.3611 | 437.1 | 395 | 209.5 | 31.2 | 68.7 | 1.1 | 2.4 | 61.5 | 12.5 | 950.2 | 2.2034 | 0
240.8611 | 2019-08-29 08:40 | 43706.3681 | 470.1 | 420.9 | 215.4 | 31.3 | 68 | 1 | 2.6 | 70.3 | 14.2 | 952.6 | 1.806 | 0
240.8681 | 2019-08-29 08:50 | 43706.375 | 497.1 | 423.9 | 228.5 | 31.4 | 67.1 | 1.4 | 2.4 | 136 | 19 | 954.7 | 0.95059 | 0
240.875 | 2019-08-29 09:00 | 43706.3819 | 534 | 435.2 | 246.4 | 31.7 | 66.6 | 1.5 | 2.6 | 110 | 15.7 | 957.2 | 0.33583 | 0
240.8819 | 2019-08-29 09:10 | 43706.3889 | 570.2 | 452.9 | 258.6 | 31.8 | 65.2 | 1.7 | 2.6 | 137.6 | 23.1 | 959.7 | -0.95374 | 0
240.8889 | 2019-08-29 09:20 | 43706.3958 | 600 | 452.2 | 278.3 | 32.7 | 62.4 | 1 | 2.6 | 161.9 | 11.4 | 962.3 | -0.48939 | 0
240.8958 | 2019-08-29 09:30 | 43706.4028 | 511.1 | 291.6 | 298.4 | 32.4 | 62.8 | 1.1 | 2.4 | 134 | 13.4 | 965 | 1.6371 | 0
240.9028 | 2019-08-29 09:40 | 43706.4097 | 587.6 | 306.1 | 357.1 | 32.4 | 63.6 | 1.1 | 2.4 | 84.4 | 13.8 | 966.5 | 0.89112 | 0
240.9097 | 2019-08-29 09:50 | 43706.4167 | 551.5 | 245.4 | 362 | 33.1 | 61.6 | 0.8 | 2.4 | 111.9 | 39.2 | 967.7 | 1.0843 | 0
240.9167 | 2019-08-29 10:00 | 43706.4236 | 515.6 | 221.1 | 340 | 32.9 | 61.8 | 0.7 | 2.4 | 142.1 | 2.3 | 968.8 | 0.14991 | 0
240.9236 | 2019-08-29 10:10 | 43706.4306 | 694 | 449.8 | 325.8 | 33.3 | 61.6 | 1.1 | 2.4 | 136.5 | 19.7 | 970 | -3.3554 | 0
240.9306 | 2019-08-29 10:20 | 43706.4375 | 690.7 | 439.4 | 324.6 | 33.7 | 60.7 | 1.2 | 2.6 | 170.9 | 20.9 | 972 | -2.2549 | 0
240.9375 | 2019-08-29 10:30 | 43706.4444 | 631.7 | 383.1 | 308.3 | 33.8 | 59.4 | 0.7 | 2.6 | 4 | 43.7 | 973.3 | -0.10863 | 0
240.9444 | 2019-08-29 10:40 | 43706.4514 | 731.6 | 490.1 | 308.7 | 34.1 | 58.5 | 1.4 | 2.9 | 214.1 | 31.2 | 974.2 | -3.0818 | 0
240.9514 | 2019-08-29 10:50 | 43706.4583 | 742.8 | 488.5 | 316.6 | 34.5 | 57.4 | 0.4 | 1.9 | 182.1 | 17.1 | 974.9 | -1.6097 | 0
240.9583 | 2019-08-29 11:00 | 43706.4653 | 768.8 | 514.5 | 313.9 | 35.1 | 56.2 | 1.9 | 4.1 | 215.5 | 43.5 | 976 | -2.2982 | 0
240.9653 | 2019-08-29 11:10 | 43706.4722 | 845.9 | 543.5 | 360 | 34.7 | 56.2 | 1.7 | 3.4 | 258.6 | 22.6 | 975.9 | -2.8528 | 0
240.9722 | 2019-08-29 11:20 | 43706.4792 | 1038.5 | 556.3 | 537.4 | 35.4 | 54.6 | 1.6 | 3.9 | 260.6 | 13.4 | 976.1 | -2.3667 | 0
240.9792 | 2019-08-29 11:30 | 43706.4861 | 549.9 | 60.7 | 502.8 | 35.4 | 55.1 | 2 | 3.9 | 225.9 | 24.3 | 976.9 | 8.5422 | 0
240.9861 | 2019-08-29 11:40 | 43706.4931 | 449.7 | 5.4 | 450.2 | 34.9 | 56.7 | 1.3 | 3.4 | 187 | 20 | 976.5 | 5.9509 | 0
240.9931 | 2019-08-29 11:50 | 43706.5 | 654.6 | 127.4 | 539.5 | 35.1 | 55.8 | 2.3 | 3.6 | 208.4 | 17.2 | 976.4 | 0.98933 | 0
241 | 2019-08-29 12:00 | 43706.5069 | 569 | 116.1 | 462.5 | 34.9 | 56 | 1.9 | 4.1 | 257.3 | 25.9 | 975.9 | -0.68459 | 0
241.0069 | 2019-08-29 12:10 | 43706.5139 | 669.1 | 285.9 | 402.6 | 34.8 | 56.5 | 2 | 4.1 | 267 | 48.5 | 974.4 | -6.3843 | 0
241.0139 | 2019-08-29 12:20 | 43706.5208 | 798.5 | 324 | 499.6 | 35.4 | 54.8 | 2.4 | 5.1 | 267.5 | 21.8 | 973.3 | -4.4368 | 0
241.0208 | 2019-08-29 12:30 | 43706.5278 | 688.6 | 205.3 | 499.1 | 35.2 | 54.2 | 1.6 | 3.9 | 237 | 26.3 | 972.5 | -3.6779 | 0
241.0278 | 2019-08-29 12:40 | 43706.5347 | 929.4 | 432.1 | 534.2 | 36.2 | 52.5 | 1.9 | 4.1 | 269.2 | 26.3 | 973.3 | -6.0534 | 0
241.0347 | 2019-08-29 12:50 | 43706.5417 | 672.1 | 253.1 | 441.7 | 36.1 | 52.5 | 1.6 | 3.1 | 260.9 | 23.6 | 974.5 | -4.1588 | 0
241.0417 | 2019-08-29 13:00 | 43706.5486 | 359.1 | 2.9 | 359.8 | 35.2 | 55.8 | 2.7 | 4.6 | 267.4 | 19.1 | 974.3 | 3.6886 | 0
241.0486 | 2019-08-29 13:10 | 43706.5556 | 425.9 | 21.3 | 409.8 | 34.9 | 57.3 | 2.5 | 4.1 | 289.9 | 38.9 | 972.5 | 2.9686 | 0
241.0556 | 2019-08-29 13:20 | 43706.5625 | 512.4 | 47.1 | 472.8 | 35.4 | 55.8 | 2.1 | 4.6 | 295.1 | 31.8 | 971.5 | 1.4438 | 0
241.0625 | 2019-08-29 13:30 | 43706.5694 | 524.1 | 46.5 | 485.4 | 35.3 | 54.4 | 2.7 | 5.1 | 271.2 | 19.1 | 971.7 | 1.2345 | 0
241.0694 | 2019-08-29 13:40 | 43706.5764 | 719.6 | 204.3 | 543.8 | 35.7 | 51.6 | 2.2 | 4.6 | 259.9 | 16.4 | 971.9 | -4.7114 | 0
241.0764 | 2019-08-29 13:50 | 43706.5833 | 451.7 | 41.1 | 419.7 | 35.7 | 53.7 | 2.5 | 4.4 | 261 | 30.9 | 973.1 | 2.3507 | 0
241.0833 | 2019-08-29 14:00 | 43706.5903 | 612.7 | 187.6 | 458.3 | 35.3 | 55 | 2.4 | 4.4 | 282.4 | 27.3 | 972.8 | -3.2195 | 0
241.0903 | 2019-08-29 14:10 | 43706.5972 | 752.3 | 388.6 | 436.1 | 36 | 52.9 | 2.2 | 5.1 | 292.4 | 22.1 | 973.6 | -11.0999 | 0
241.0972 | 2019-08-29 14:20 | 43706.6042 | 787.6 | 479.3 | 407.2 | 36.3 | 50 | 2.3 | 4.1 | 230.3 | 27.1 | 975.7 | -13.6294 | 0
241.1042 | 2019-08-29 14:30 | 43706.6111 | 315 | 42.7 | 287.1 | 36.1 | 50.6 | 2.1 | 3.9 | 268.7 | 39.5 | 977.7 | 5.5513 | 0
241.1111 | 2019-08-29 14:40 | 43706.6181 | 338.8 | 102.5 | 264.2 | 35.5 | 52.3 | 2.3 | 4.1 | 303.8 | 26.3 | 976 | 0.18249 | 0
241.1181 | 2019-08-29 14:50 | 43706.625 | 263.4 | 21.1 | 251.3 | 35.4 | 54.9 | 2 | 4.4 | 313 | 25.2 | 973.8 | 3.9601 | 0
241.125 | 2019-08-29 15:00 | 43706.6319 | 578 | 400 | 295.9 | 35.6 | 54.9 | 3 | 4.9 | 332.3 | 30.6 | 972.4 | -13.858 | 0
241.1319 | 2019-08-29 15:10 | 43706.6389 | 568.1 | 437.2 | 271.2 | 36.1 | 52.3 | 2.8 | 5.1 | 302.4 | 28.4 | 974 | -15.2593 | 0
241.1389 | 2019-08-29 15:20 | 43706.6458 | 476.5 | 355.4 | 246.2 | 36 | 51.6 | 3.2 | 5.1 | 324 | 32.4 | 975.3 | -10.3452 | 0
241.1458 | 2019-08-29 15:30 | 43706.6528 | 494.3 | 421.1 | 231.7 | 36 | 52 | 3.1 | 5.6 | 333.6 | 23.1 | 975.9 | -15.0185 | 0
241.1528 | 2019-08-29 15:40 | 43706.6597 | 469.6 | 422.8 | 218.3 | 36.2 | 51.8 | 3.5 | 5.4 | 338.4 | 21.2 | 977.1 | -15.2989 | 0
241.1597 | 2019-08-29 15:50 | 43706.6667 | 444.8 | 424.6 | 204.9 | 36.2 | 50.9 | 2.7 | 4.6 | 346.4 | 33.8 | 977.9 | -16.2448 | 0
241.1667 | 2019-08-29 16:00 | 43706.6736 | 402.9 | 396.1 | 191.6 | 36 | 49.7 | 2.8 | 4.4 | 341.5 | 23.4 | 978.2 | -15.0777 | 0
241.1736 | 2019-08-29 16:10 | 43706.6806 | 371.3 | 381.7 | 180.3 | 36.6 | 48.9 | 1.5 | 3.1 | 308.6 | 21.6 | 978.3 | -13.9142 | 0
241.1806 | 2019-08-29 16:20 | 43706.6875 | 235 | 173.1 | 155.2 | 36.8 | 48.6 | 1.1 | 2.6 | 323.2 | 19.1 | 978.4 | -3.8574 | 0
241.1875 | 2019-08-29 16:30 | 43706.6944 | 203.2 | 156.1 | 137.2 | 36.3 | 50.4 | 1.3 | 3.1 | 309.4 | 18.8 | 977.3 | -1.6292 | 0
241.1944 | 2019-08-29 16:40 | 43706.7014 | 141.5 | 65.2 | 117.7 | 35.7 | 52.1 | 1.2 | 2.6 | 291 | 15.1 | 975.1 | 3.4307 | 0
241.2014 | 2019-08-29 16:50 | 43706.7083 | 152 | 79 | 125.6 | 35.3 | 53.2 | 0.8 | 2.1 | 313.3 | 35.2 | 972.6 | 3.9187 | 0
241.2083 | 2019-08-29 17:00 | 43706.7153 | 215.6 | 162.2 | 163.3 | 35 | 55.5 | 1.5 | 2.1 | 44.5 | 15.7 | 971.2 | -2.5503 | 0
241.2153 | 2019-08-29 17:10 | 43706.7222 | 142.4 | 19.3 | 139 | 34.8 | 54.7 | 1.3 | 1.9 | 6.9 | 0.1 | 970.4 | 7.2803 | 0
241.2222 | 2019-08-29 17:20 | 43706.7292 | 112.6 | 25.9 | 107.4 | 34.6 | 55 | 0.8 | 1.9 | 5.4 | 1.1 | 968.7 | 4.9277 | 0
241.2292 | 2019-08-29 17:30 | 43706.7361 | 84.6 | 15.7 | 82.6 | 34.5 | 56 | 0.8 | 1.9 | 6.7 | 0.1 | 966.9 | 6.2998 | 0
241.2361 | 2019-08-29 17:40 | 43706.7431 | 65.7 | 1.5 | 66.7 | 34.2 | 58.1 | 1.3 | 2.1 | 4 | 2.4 | 964.9 | 7.1368 | 0
241.2431 | 2019-08-29 17:50 | 43706.75 | 55.3 | 13.9 | 54.1 | 34 | 56.9 | 1.1 | 1.9 | 6 | 2.6 | 962.9 | 5.4481 | 0
241.25 | 2019-08-29 18:00 | 43706.7569 | 38 | 16.2 | 36.5 | 34.2 | 56.2 | 0 | 0 | 0 | 0 | 961.2 | 2.1317 | 0
241.2569 | 2019-08-29 18:10 | 43706.7639 | 21.8 | 5 | 21.6 | 34.3 | 55.9 | 0 | 0.7 | 7.5 | 0 | 960 | 2.2053 | 0
241.2639 | 2019-08-29 18:20 | 43706.7708 | 7.5 | 1.8 | 7.3 | 33.8 | 58.9 | 0.3 | 1.1 | 7.5 | 0 | 958.5 | -3.5623 | 0
241.2708 | 2019-08-29 18:30 | 43706.7778 | 0 | 0 | 0 | 33.6 | 60.8 | 0.3 | 1.9 | 12.5 | 1.6 | 956.8 | 0 | 0
241.2778 | 2019-08-29 18:40 | 43706.7847 | 0 | 0 | 0 | 32.6 | 63.8 | 1.2 | 2.1 | 17.9 | 4.8 | 954.9 | 0 | 0
241.2847 | 2019-08-29 18:50 | 43706.7917 | 0 | 0 | 0 | 32 | 66.3 | 1.5 | 2.1 | 11.8 | 2.3 | 952.5 | 0 | 0
241.2917 | 2019-08-29 19:00 | 43706.7986 | 0 | 0 | 0 | 31.8 | 66.1 | 1.7 | 2.4 | 2 | 1.1 | 950.4 | 0 | 0
241.2986 | 2019-08-29 19:10 | 43706.8056 | 0 | 0 | 0 | 31.6 | 65.7 | 1.5 | 2.4 | 5.9 | 7.4 | 948.4 | 0 | 0
241.3056 | 2019-08-29 19:20 | 43706.8125 | 0 | 0 | 0 | 31.9 | 64.7 | 1 | 2.4 | 36.2 | 8.4 | 946.7 | 0 | 0
241.3125 | 2019-08-29 19:30 | 43706.8194 | 0 | 0 | 0 | 31.9 | 65 | 1 | 2.4 | 38.5 | 13.5 | 945.4 | 0 | 0
241.3194 | 2019-08-29 19:40 | 43706.8264 | 0 | 0 | 0 | 31.5 | 66.6 | 1.2 | 2.4 | 26 | 6.6 | 944 | 0 | 0
241.3264 | 2019-08-29 19:50 | 43706.8333 | 0 | 0 | 0 | 31.3 | 67.4 | 1.6 | 2.6 | 30.6 | 9 | 942.8 | 0 | 0
241.3333 | 2019-08-29 20:00 | 43706.8403 | 0 | 0 | 0 | 31.4 | 67.5 | 1.3 | 2.4 | 23.4 | 7 | 941.7 | 0 | 0
241.3403 | 2019-08-29 20:10 | 43706.8472 | 0 | 0 | 0 | 31.1 | 69.1 | 1 | 2.1 | 18.1 | 0.1 | 940.6 | 0 | 0
241.3472 | 2019-08-29 20:20 | 43706.8542 | 0 | 0 | 0 | 31 | 69.5 | 1.2 | 2.4 | 21.3 | 6.4 | 939.8 | 0 | 0
241.3542 | 2019-08-29 20:30 | 43706.8611 | 0 | 0 | 0 | 31.2 | 68.8 | 1.3 | 2.4 | 29.8 | 8.9 | 939 | 0 | 0
241.3611 | 2019-08-29 20:40 | 43706.8681 | 0 | 0 | 0 | 31 | 68.7 | 1.1 | 2.1 | 29.5 | 11.3 | 938.4 | 0 | 0
241.3681 | 2019-08-29 20:50 | 43706.875 | 0 | 0 | 0 | 30.6 | 69.6 | 1.4 | 2.6 | 31.9 | 7.8 | 937.6 | 0 | 0
241.375 | 2019-08-29 21:00 | 43706.8819 | 0 | 0 | 0 | 30.7 | 69.1 | 1.7 | 3.4 | 29.5 | 9.5 | 936.9 | 0 | 0
241.3819 | 2019-08-29 21:10 | 43706.8889 | 0 | 0 | 0 | 30.5 | 70.6 | 2.3 | 3.9 | 34.7 | 13.6 | 936.1 | 0 | 0
241.3889 | 2019-08-29 21:20 | 43706.8958 | 0 | 0 | 0 | 30.2 | 72.9 | 2.3 | 3.4 | 31.2 | 17.8 | 935.3 | 0 | 0
241.3958 | 2019-08-29 21:30 | 43706.9028 | 0 | 0 | 0 | 30 | 74.4 | 1.9 | 3.6 | 31.7 | 19.4 | 934.5 | 0 | 0
241.4028 | 2019-08-29 21:40 | 43706.9097 | 0 | 0 | 0 | 29.9 | 74.6 | 2.5 | 3.9 | 34.1 | 17.6 | 933.7 | 0 | 0
241.4097 | 2019-08-29 21:50 | 43706.9167 | 0 | 0 | 0 | 29.8 | 74.7 | 1.8 | 3.9 | 44.5 | 16.9 | 933 | 0 | 0
241.4167 | 2019-08-29 22:00 | 43706.9236 | 0 | 0 | 0 | 29.7 | 75.2 | 1.8 | 3.9 | 44.3 | 22.4 | 932.4 | 0 | 0
241.4236 | 2019-08-29 22:10 | 43706.9306 | 0 | 0 | 0 | 29.6 | 75.4 | 1 | 2.9 | 59.4 | 24 | 931.9 | 0 | 0
241.4306 | 2019-08-29 22:20 | 43706.9375 | 0 | 0 | 0 | 29.7 | 75.1 | 0.7 | 2.6 | 52 | 9.5 | 931.6 | 0 | 0
241.4375 | 2019-08-29 22:30 | 43706.9444 | 0 | 0 | 0 | 29.7 | 74.5 | 1.2 | 3.1 | 41 | 12.8 | 931.3 | 0 | 0
241.4444 | 2019-08-29 22:40 | 43706.9514 | 0 | 0 | 0 | 29.7 | 74.2 | 0.8 | 2.4 | 38.3 | 9.9 | 931.1 | 0 | 0
241.4514 | 2019-08-29 22:50 | 43706.9583 | 0 | 0 | 0 | 29.7 | 74.2 | 0.7 | 2.4 | 38.3 | 7.6 | 930.9 | 0 | 0
241.4583 | 2019-08-29 23:00 | 43706.9653 | 0 | 0 | 0 | 29.5 | 74.9 | 0.3 | 1.9 | 45.1 | 4.7 | 930.7 | 0 | 0
241.4653 | 2019-08-29 23:10 | 43706.9722 | 0 | 0 | 0 | 29.4 | 75.7 | 0.2 | 1.6 | 49.9 | 0.1 | 930.7 | 0 | 0
241.4722 | 2019-08-29 23:20 | 43706.9792 | 0 | 0 | 0 | 29.4 | 76 | 0.1 | 1.4 | 50.2 | 0 | 930.6 | 0 | 0
241.4792 | 2019-08-29 23:30 | 43706.9861 | 0 | 0 | 0 | 29.4 | 75.9 | 0.3 | 1.6 | 52.2 | 0.6 | 930.6 | 0 | 0
241.4861 | 2019-08-29 23:40 | 43706.9931 | 0 | 0 | 0 | 29.5 | 76 | 0.7 | 2.1 | 64 | 15.4 | 930.5 | 0 | 0
241.4931 | 2019-08-29 23:50 | 43707 | 0 | 0 | 0 | 29.6 | 75.5 | 0.8 | 2.4 | 72.1 | 40 | 930.5 | 0 | 0
241.5 | 2019-08-30 | 43707.0069 | 0 | 0 | 0 | 29.7 | 75.5 | 1.3 | 3.4 | 61 | 28.4 | 930.3 | 0 | 0
241.5069 | 2019-08-30 00:10 | 43707.0139 | 0 | 0 | 0 | 29.6 | 76.2 | 0.7 | 2.6 | 58.9 | 20.6 | 930.2 | 0 | 0
241.5139 | 2019-08-30 00:20 | 43707.0208 | 0 | 0 | 0 | 29.6 | 76.8 | 1.2 | 2.9 | 73.1 | 20.2 | 930.3 | 0 | 0
241.5208 | 2019-08-30 00:30 | 43707.0278 | 0 | 0 | 0 | 29.5 | 77.4 | 0.9 | 2.4 | 82.8 | 11.3 | 930.3 | 0 | 0
241.5278 | 2019-08-30 00:40 | 43707.0347 | 0 | 0 | 0 | 29.4 | 78 | 0.4 | 1.9 | 77.8 | 14.7 | 930.2 | 0 | 0
241.5347 | 2019-08-30 00:50 | 43707.0417 | 0 | 0 | 0 | 29.3 | 78.4 | 0.6 | 2.1 | 88.8 | 12.8 | 930.1 | 0 | 0
241.5417 | 2019-08-30 01:00 | 43707.0486 | 0 | 0 | 0 | 29.2 | 79.1 | 0.4 | 1.9 | 64.1 | 5.3 | 930 | 0 | 0
241.5486 | 2019-08-30 01:10 | 43707.0556 | 0 | 0 | 0 | 29 | 79.5 | 1.5 | 2.6 | 36 | 15.2 | 929.8 | 0 | 0
241.5556 | 2019-08-30 01:20 | 43707.0625 | 0 | 0 | 0 | 28.8 | 80.3 | 2.1 | 3.4 | 26.9 | 13.9 | 929.4 | 0 | 0
241.5625 | 2019-08-30 01:30 | 43707.0694 | 0 | 0 | 0 | 28.5 | 81.6 | 1.4 | 2.6 | 26.1 | 7.3 | 928.7 | 0 | 0
241.5694 | 2019-08-30 01:40 | 43707.0764 | 0 | 0 | 0 | 28.2 | 83 | 1.3 | 1.9 | 7.1 | 5.6 | 928.1 | 0 | 0
241.5764 | 2019-08-30 01:50 | 43707.0833 | 0 | 0 | 0 | 28 | 83.3 | 1 | 2.1 | 11.5 | 6.5 | 927.5 | 0 | 0
241.5833 | 2019-08-30 02:00 | 43707.0903 | 0 | 0 | 0 | 27.9 | 83 | 1.4 | 2.4 | 18.4 | 13.1 | 927.1 | 0 | 0
241.5903 | 2019-08-30 02:10 | 43707.0972 | 0 | 0 | 0 | 28.1 | 81.9 | 0.4 | 1.4 | 50.8 | 0 | 926.7 | 0 | 0
241.5972 | 2019-08-30 02:20 | 43707.1042 | 0 | 0 | 0 | 28.3 | 81.4 | 0.8 | 1.6 | 50.9 | 0.1 | 926.5 | 0 | 0
241.6042 | 2019-08-30 02:30 | 43707.1111 | 0 | 0 | 0 | 28.3 | 81.5 | 0.5 | 1.6 | 50.9 | 0.1 | 926.3 | 0 | 0
241.6111 | 2019-08-30 02:40 | 43707.1181 | 0 | 0 | 0 | 28.2 | 81.7 | 0.6 | 1.6 | 50.9 | 0 | 926.2 | 0 | 0
241.6181 | 2019-08-30 02:50 | 43707.125 | 0 | 0 | 0 | 28.1 | 82.3 | 0.1 | 1.4 | 50.9 | 0 | 926 | 0 | 0
241.625 | 2019-08-30 03:00 | 43707.1319 | 0 | 0 | 0 | 27.8 | 83.7 | 0 | 0 | 0 | 0 | 925.8 | 0 | 0
241.6319 | 2019-08-30 03:10 | 43707.1389 | 0 | 0 | 0 | 27.8 | 83.8 | 0.2 | 1.4 | 50.5 | 0.1 | 925.6 | 0 | 0
241.6389 | 2019-08-30 03:20 | 43707.1458 | 0 | 0 | 0 | 27.7 | 84.1 | 0.6 | 1.1 | 50.5 | 0.1 | 925.4 | 0 | 0
241.6458 | 2019-08-30 03:30 | 43707.1528 | 0 | 0 | 0 | 27.7 | 83.3 | 0.4 | 1.1 | 50.5 | 0 | 925.1 | 0 | 0
241.6528 | 2019-08-30 03:40 | 43707.1597 | 0 | 0 | 0 | 27.8 | 82.8 | 0.1 | 1.1 | 50.5 | 0 | 924.9 | 0 | 0
241.6597 | 2019-08-30 03:50 | 43707.1667 | 0 | 0 | 0 | 27.8 | 83.1 | 0.2 | 1.4 | 50.5 | 0 | 924.8 | 0 | 0
241.6667 | 2019-08-30 04:00 | 43707.1736 | 0 | 0 | 0 | 27.8 | 83.8 | 0.1 | 1.4 | 50.5 | 0 | 924.8 | 0 | 0
241.6736 | 2019-08-30 04:10 | 43707.1806 | 0 | 0 | 0 | 27.7 | 84.1 | 0 | 0.4 | 50.5 | 0 | 924.7 | 0 | 0
241.6806 | 2019-08-30 04:20 | 43707.1875 | 0 | 0 | 0 | 27.8 | 83.9 | 0.1 | 1.1 | 50.5 | 0 | 924.6 | 0 | 0
241.6875 | 2019-08-30 04:30 | 43707.1944 | 0 | 0 | 0 | 27.5 | 84.8 | 0.1 | 1.4 | 50.4 | 0 | 924.4 | 0 | 0
241.6944 | 2019-08-30 04:40 | 43707.2014 | 0 | 0 | 0 | 27.1 | 86.8 | 0.3 | 1.1 | 50.5 | 0 | 924 | 0 | 0
241.7014 | 2019-08-30 04:50 | 43707.2083 | 0 | 0 | 0 | 27.1 | 87 | 0 | 1.1 | 50.5 | 0 | 923.6 | 0 | 0
241.7083 | 2019-08-30 05:00 | 43707.2153 | 0 | 0 | 0 | 27.1 | 87.6 | 0.5 | 1.6 | 50.1 | 0.4 | 923.3 | 0 | 0
241.7153 | 2019-08-30 05:10 | 43707.2222 | 0 | 0 | 0 | 27 | 88.6 | 0.9 | 1.9 | 28.4 | 6.1 | 923 | 0 | 0
241.7222 | 2019-08-30 05:20 | 43707.2292 | 0 | 0 | 0 | 27.1 | 88.1 | 0.8 | 2.1 | 26.8 | 0.6 | 922.8 | 0 | 0
241.7292 | 2019-08-30 05:30 | 43707.2361 | 0 | 0 | 0 | 27.1 | 88 | 1.1 | 2.1 | 14.5 | 7.2 | 922.7 | 0 | 0
241.7361 | 2019-08-30 05:40 | 43707.2431 | 0 | 0 | 0 | 27.1 | 88.2 | 1.1 | 1.9 | 10.3 | 1.2 | 922.7 | 0 | 0
241.7431 | 2019-08-30 05:50 | 43707.25 | 0 | 0 | 0 | 27.2 | 86.8 | 1.2 | 2.4 | 28.6 | 9.7 | 922.7 | 0 | 0
241.75 | 2019-08-30 06:00 | 43707.2569 | 6.6 | 0 | 7.1 | 27.3 | 86.5 | 0.6 | 2.4 | 48.3 | 1.6 | 922.8 | 6.5012 | 0
241.7569 | 2019-08-30 06:10 | 43707.2639 | 18.8 | 0 | 19.1 | 27.4 | 86.4 | 1.2 | 2.1 | 80.8 | 16.3 | 923.1 | 2.6781 | 0
241.7639 | 2019-08-30 06:20 | 43707.2708 | 32.9 | 0 | 33.4 | 27.5 | 86.2 | 0.7 | 1.6 | 86.6 | 11.2 | 923.6 | 3.3927 | 0
241.7708 | 2019-08-30 06:30 | 43707.2778 | 45.4 | 0 | 46.2 | 27.7 | 86 | 1.1 | 1.9 | 65.5 | 12.5 | 924.2 | 4.3771 | 0
241.7778 | 2019-08-30 06:40 | 43707.2847 | 49.9 | 0 | 50.8 | 27.8 | 86.5 | 1.8 | 2.4 | 93 | 2 | 924.8 | 4.1271 | 0
241.7847 | 2019-08-30 06:50 | 43707.2917 | 66.2 | 0 | 67.1 | 27.9 | 85.1 | 2.3 | 3.9 | 100.7 | 6.9 | 925.4 | 3.5547 | 0
241.7917 | 2019-08-30 07:00 | 43707.2986 | 97.7 | 0 | 99.2 | 28.1 | 82.2 | 3 | 4.1 | 105.9 | 7.1 | 926.1 | 5.208 | 0
241.7986 | 2019-08-30 07:10 | 43707.3056 | 93.6 | 0 | 94.9 | 28.3 | 81.9 | 2.7 | 4.4 | 104.7 | 6.5 | 926.8 | 4.031 | 0
241.8056 | 2019-08-30 07:20 | 43707.3125 | 80.2 | 0 | 81.4 | 28.3 | 81.8 | 2.9 | 4.1 | 103.3 | 7.2 | 927.4 | 3.3655 | 0
241.8125 | 2019-08-30 07:30 | 43707.3194 | 80.4 | 0 | 81.5 | 28.4 | 81.8 | 1.7 | 3.9 | 87.1 | 15.8 | 927.8 | 2.8197 | 0
241.8194 | 2019-08-30 07:40 | 43707.3264 | 106.6 | 0 | 107.8 | 28.4 | 82 | 2.3 | 4.1 | 94.5 | 23.6 | 928.2 | 2.8361 | 0
241.8264 | 2019-08-30 07:50 | 43707.3333 | 147.9 | 1.3 | 148.5 | 28.5 | 82.9 | 3.4 | 5.4 | 114.3 | 11.8 | 928.8 | 2.6173 | 0
241.8333 | 2019-08-30 08:00 | 43707.3403 | 215.1 | 25.2 | 204.3 | 28.7 | 82.1 | 3 | 5.1 | 111.1 | 11.8 | 929.8 | 3.0301 | 0
241.8403 | 2019-08-30 08:10 | 43707.3472 | 199.1 | 0.6 | 200.3 | 28.7 | 82.5 | 3 | 4.6 | 102.9 | 12.4 | 931.1 | 2.9163 | 0
241.8472 | 2019-08-30 08:20 | 43707.3542 | 150.4 | 0 | 151.6 | 28.8 | 83.1 | 2.8 | 4.6 | 119.7 | 11.1 | 932.1 | 2.1891 | 0
241.8542 | 2019-08-30 08:30 | 43707.3611 | 68.3 | 0 | 69.3 | 28.6 | 85.5 | 4.7 | 7.4 | 130.9 | 13.6 | 932.6 | 1.7319 | 0
241.8611 | 2019-08-30 08:40 | 43707.3681 | 136.1 | 0 | 137.4 | 27.9 | 86.7 | 4.5 | 6.9 | 139.3 | 11.9 | 932.1 | 2.1462 | 0
241.8681 | 2019-08-30 08:50 | 43707.375 | 168.5 | 0.7 | 169.3 | 27.3 | 83.8 | 5 | 7.4 | 133.4 | 12.8 | 931.3 | 1.9638 | 0
241.875 | 2019-08-30 09:00 | 43707.3819 | 401.8 | 68.8 | 357.6 | 27.3 | 81.4 | 4.5 | 6.4 | 124.1 | 11.2 | 931 | 1.7609 | 0
241.8819 | 2019-08-30 09:10 | 43707.3889 | 380.5 | 34.5 | 358.3 | 27.9 | 78.6 | 4 | 6.7 | 107.7 | 22.9 | 932.4 | 2.0684 | 0
241.8889 | 2019-08-30 09:20 | 43707.3958 | 253.5 | 0 | 255 | 27.9 | 74.1 | 2.5 | 7.4 | 60.5 | 43.2 | 933.6 | 2.1169 | 0
241.8958 | 2019-08-30 09:30 | 43707.4028 | 385.3 | 1.9 | 385.6 | 27.5 | 67.5 | 2.5 | 6.4 | 39.1 | 32.3 | 934 | 2.3101 | 0
241.9028 | 2019-08-30 09:40 | 43707.4097 | 401.2 | 2.6 | 401.8 | 27.6 | 64.1 | 2.9 | 5.9 | 32.6 | 23.7 | 934.6 | 3.3967 | 0
241.9097 | 2019-08-30 09:50 | 43707.4167 | 351 | 10.9 | 346.1 | 27 | 61.8 | 2.7 | 5.1 | 29.4 | 20.6 | 934.9 | 4.5654 | 0
241.9167 | 2019-08-30 10:00 | 43707.4236 | 577.6 | 186.9 | 428.5 | 26.8 | 64.6 | 3.3 | 6.2 | 42.9 | 32.1 | 934.7 | -1.2092 | 0
241.9236 | 2019-08-30 10:10 | 43707.4306 | 698 | 379.8 | 384.7 | 27.3 | 65.6 | 2.4 | 4.6 | 44.2 | 29.6 | 935.4 | -6.8103 | 0
241.9306 | 2019-08-30 10:20 | 43707.4375 | 783.4 | 436.1 | 416.9 | 28.4 | 63.1 | 2.5 | 5.9 | 52.4 | 45.8 | 938 | -7.1999 | 0
241.9375 | 2019-08-30 10:30 | 43707.4444 | 857.1 | 512.8 | 418.5 | 29.5 | 59 | 2.5 | 5.6 | 50 | 48.2 | 941.2 | -8.2727 | 0
241.9444 | 2019-08-30 10:40 | 43707.4514 | 445.5 | 103.7 | 361.4 | 29.3 | 59.8 | 2.7 | 5.4 | 24.4 | 32.1 | 943.9 | 5.3675 | 0
241.9514 | 2019-08-30 10:50 | 43707.4583 | 280 | 14.5 | 272 | 28.7 | 61 | 1.6 | 3.6 | 61.1 | 33.4 | 943.7 | 5.2764 | 0
241.9583 | 2019-08-30 11:00 | 43707.4653 | 280.1 | 1.5 | 283.6 | 28.9 | 60.1 | 2.1 | 5.4 | 30.7 | 15.8 | 943.1 | 5.4867 | 0
241.9653 | 2019-08-30 11:10 | 43707.4722 | 179.1 | 0 | 182.3 | 28.6 | 61 | 1.5 | 2.9 | 24.8 | 12.9 | 942.1 | 3.6076 | 0
241.9722 | 2019-08-30 11:20 | 43707.4792 | 116.9 | 0 | 119.9 | 28.2 | 61.3 | 1.9 | 4.1 | 26.1 | 18.4 | 940.6 | 3.3535 | 0
241.9792 | 2019-08-30 11:30 | 43707.4861 | 98.4 | 0 | 100.8 | 27.8 | 63.7 | 2.1 | 3.1 | 34.2 | 33.6 | 938.6 | 2.6648 | 0
241.9861 | 2019-08-30 11:40 | 43707.4931 | 92.8 | 0 | 94.6 | 27.7 | 64.8 | 2 | 2.9 | 23.1 | 40.6 | 936.8 | 1.9887 | 0
241.9931 | 2019-08-30 11:50 | 43707.5 | 136.1 | 0.5 | 137.3 | 27.7 | 65.8 | 2.4 | 3.6 | 353.1 | 50.9 | 935.5 | 1.8216 | 0
242 | 2019-08-30 12:00 | 43707.5069 | 189 | 0.7 | 190.8 | 28.2 | 65.1 | 3 | 4.1 | 328.5 | 12.8 | 934.4 | 2.6794 | 0
242.0069 | 2019-08-30 12:10 | 43707.5139 | 164.5 | 21.3 | 147.6 | 28.1 | 66 | 4.3 | 11.2 | 316.8 | 29.8 | 933.9 | 2.712 | 0
242.0139 | 2019-08-30 12:20 | 43707.5208 | 120.8 | 0 | 122.9 | 25.8 | 75.7 | 7.1 | 12.2 | 326.5 | 28.8 | 932.1 | 2.3142 | 0
242.0208 | 2019-08-30 12:30 | 43707.5278 | 41.5 | 0 | 43.6 | 25.2 | 77.2 | 5.3 | 12.2 | 324.1 | 29.7 | 929 | 2.3228 | 0
242.0278 | 2019-08-30 12:40 | 43707.5347 | 81.3 | 0 | 82.8 | 24.8 | 78.3 | 5.2 | 11.4 | 317.6 | 32.6 | 926.3 | 1.6681 | 0
242.0347 | 2019-08-30 12:50 | 43707.5417 | 113 | 0 | 115.7 | 24.1 | 82.2 | 6.2 | 10.4 | 326.6 | 26.9 | 922.8 | 3.0242 | 0
242.0417 | 2019-08-30 13:00 | 43707.5486 | 252.3 | 18.6 | 235.6 | 24 | 84.6 | 3.9 | 7.9 | 310.4 | 32.1 | 918.6 | -0.27354 | 0
242.0486 | 2019-08-30 13:10 | 43707.5556 | 522.9 | 155.3 | 383 | 25.1 | 81.5 | 3.6 | 6.2 | 330.1 | 18.8 | 917.7 | -4.5199 | 0
242.0556 | 2019-08-30 13:20 | 43707.5625 | 220.1 | 0 | 221.6 | 25.6 | 76.9 | 3.4 | 6.7 | 314.2 | 32.5 | 918.9 | 1.7353 | 0
242.0625 | 2019-08-30 13:30 | 43707.5694 | 193.6 | 0 | 195.3 | 25.8 | 75.5 | 3.2 | 6.4 | 297.8 | 29.8 | 919.7 | 1.9955 | 0
242.0694 | 2019-08-30 13:40 | 43707.5764 | 204.1 | 0 | 205.2 | 26.3 | 74.9 | 2.2 | 4.1 | 311.3 | 23.6 | 920.5 | 1.3126 | 0
242.0764 | 2019-08-30 13:50 | 43707.5833 | 212.5 | 5.4 | 208.2 | 26.8 | 73.2 | 2.2 | 4.6 | 327.3 | 24.8 | 921.8 | 0.17317 | 0
242.0833 | 2019-08-30 14:00 | 43707.5903 | 433.4 | 76.3 | 368.7 | 27.4 | 71.6 | 2.1 | 3.6 | 312.8 | 35.5 | 923.8 | -3.9791 | 0
242.0903 | 2019-08-30 14:10 | 43707.5972 | 228.8 | 2.7 | 228 | 28.2 | 69.2 | 1.8 | 3.4 | 330.6 | 19 | 926.6 | 1.6846 | 0
242.0972 | 2019-08-30 14:20 | 43707.6042 | 138.8 | 0 | 139.5 | 28.2 | 67.4 | 1.7 | 3.9 | 302.4 | 21.4 | 928.1 | 0.91099 | 0
242.1042 | 2019-08-30 14:30 | 43707.6111 | 117.7 | 0 | 118.3 | 28.5 | 64.6 | 0.8 | 4.1 | 347.8 | 31.2 | 928.8 | 0.80251 | 0
242.1111 | 2019-08-30 14:40 | 43707.6181 | 150.1 | 3.1 | 148.3 | 28.5 | 62.2 | 2.6 | 4.6 | 359.7 | 35.7 | 929.3 | 0.6195 | 0
242.1181 | 2019-08-30 14:50 | 43707.625 | 216.8 | 16.2 | 204.7 | 28.9 | 59.9 | 2.3 | 4.4 | 319.2 | 40.1 | 929.8 | -1.0254 | 0
242.125 | 2019-08-30 15:00 | 43707.6319 | 188.7 | 0.8 | 189.3 | 29.3 | 58.1 | 2.5 | 4.1 | 321.3 | 19.6 | 931 | 1.6849 | 0
242.1319 | 2019-08-30 15:10 | 43707.6389 | 109.3 | 0 | 110.4 | 29.2 | 59.7 | 2.5 | 5.1 | 253.5 | 33 | 931.7 | 1.6856 | 0
242.1389 | 2019-08-30 15:20 | 43707.6458 | 102.5 | 0 | 103.7 | 28.1 | 66.1 | 3 | 5.4 | 218.7 | 18.5 | 931.5 | 1.917 | 0
242.1458 | 2019-08-30 15:30 | 43707.6528 | 114.5 | 0 | 116.2 | 27 | 71.5 | 3.5 | 6.2 | 230.3 | 23 | 930.4 | 2.841 | 0
242.1528 | 2019-08-30 15:40 | 43707.6597 | 137.4 | 0 | 139.1 | 26.5 | 73.3 | 2.9 | 4.6 | 225.3 | 16.9 | 929 | 2.9834 | 0
242.1597 | 2019-08-30 15:50 | 43707.6667 | 119.4 | 0 | 121 | 26.5 | 74.3 | 2.4 | 3.4 | 229.9 | 20.2 | 928 | 2.9612 | 0
242.1667 | 2019-08-30 16:00 | 43707.6736 | 110.1 | 0 | 111.5 | 26.8 | 73.1 | 1.9 | 3.9 | 270.4 | 14 | 927.4 | 2.7452 | 0
242.1736 | 2019-08-30 16:10 | 43707.6806 | 136.7 | 0 | 138.3 | 27 | 71.2 | 2.6 | 4.1 | 255.6 | 13.2 | 927 | 3.3415 | 0
242.1806 | 2019-08-30 16:20 | 43707.6875 | 166.1 | 0 | 168.1 | 26.9 | 72.4 | 2.7 | 3.9 | 265.6 | 17.1 | 926.8 | 4.4749 | 0
242.1875 | 2019-08-30 16:30 | 43707.6944 | 171.9 | 5.4 | 171.3 | 27.4 | 71.9 | 0.8 | 2.6 | 289.9 | 9.8 | 926.9 | 3.952 | 0
242.1944 | 2019-08-30 16:40 | 43707.7014 | 126.6 | 5.8 | 125.8 | 27.7 | 70.5 | 1.7 | 3.9 | 300.6 | 15.5 | 927.7 | 3.7012 | 0
242.2014 | 2019-08-30 16:50 | 43707.7083 | 83.9 | 0 | 85.6 | 27.1 | 74.1 | 3.3 | 5.9 | 254.5 | 19.4 | 927.7 | 4.8929 | 0
242.2083 | 2019-08-30 17:00 | 43707.7153 | 88.7 | 0 | 90.7 | 26.1 | 79.8 | 3 | 4.6 | 246.6 | 24.4 | 926.6 | 6.3852 | 0
242.2153 | 2019-08-30 17:10 | 43707.7222 | 87 | 0 | 88.9 | 25.7 | 81.6 | 2.6 | 4.6 | 269.5 | 19.6 | 925.2 | 6.8199 | 0
242.2222 | 2019-08-30 17:20 | 43707.7292 | 51.2 | 0 | 52.5 | 26.2 | 79.6 | 1.6 | 3.9 | 243.4 | 10.9 | 924.1 | 5.336 | 0
242.2292 | 2019-08-30 17:30 | 43707.7361 | 34.6 | 0 | 35.7 | 26.4 | 78.4 | 2.1 | 3.9 | 235.8 | 10.4 | 923.5 | 5.2782 | 0
242.2361 | 2019-08-30 17:40 | 43707.7431 | 21.8 | 0 | 22.8 | 26.4 | 78.6 | 2.6 | 4.6 | 237.5 | 21 | 923 | 5.7799 | 0
242.2431 | 2019-08-30 17:50 | 43707.75 | 13.8 | 0 | 14.8 | 25.9 | 80.7 | 3.1 | 6.4 | 249.4 | 23.7 | 922.2 | 7.2696 | 0
242.25 | 2019-08-30 18:00 | 43707.7569 | 4.3 | 0 | 5 | 25.4 | 82.5 | 2 | 3.9 | 229.5 | 26.4 | 921.1 | 6.8499 | 0
242.2569 | 2019-08-30 18:10 | 43707.7639 | 0 | 0 | 0 | 25.4 | 82.1 | 2.1 | 3.6 | 227.2 | 19.4 | 920.2 | 0 | 0
242.2639 | 2019-08-30 18:20 | 43707.7708 | 0 | 0 | 0 | 25.4 | 82.1 | 2.9 | 4.4 | 237 | 22 | 919.4 | 0 | 0
242.2708 | 2019-08-30 18:30 | 43707.7778 | 0 | 0 | 0 | 25.4 | 82.6 | 2.8 | 5.1 | 242.4 | 24.3 | 918.7 | 0 | 0
242.2778 | 2019-08-30 18:40 | 43707.7847 | 0 | 0 | 0 | 25 | 83.6 | 3 | 5.4 | 257.7 | 17.5 | 917.9 | 0 | 0
242.2847 | 2019-08-30 18:50 | 43707.7917 | 0 | 0 | 0 | 24.6 | 85 | 3.2 | 5.6 | 252.7 | 17.2 | 916.9 | 0 | 0
242.2917 | 2019-08-30 19:00 | 43707.7986 | 0 | 0 | 0 | 24.2 | 85.9 | 4.1 | 6.7 | 247.2 | 20.8 | 915.8 | 0 | 0
242.2986 | 2019-08-30 19:10 | 43707.8056 | 0 | 0 | 0 | 23.8 | 88 | 4.3 | 6.9 | 252.9 | 19.6 | 914.5 | 0 | 0
242.3056 | 2019-08-30 19:20 | 43707.8125 | 0 | 0 | 0 | 23.5 | 88.7 | 4 | 7.2 | 252.7 | 19.3 | 913.2 | 0 | 0
242.3125 | 2019-08-30 19:30 | 43707.8194 | 0 | 0 | 0 | 23.4 | 88.6 | 3.3 | 6.2 | 253.8 | 22.1 | 912 | 0 | 0
242.3194 | 2019-08-30 19:40 | 43707.8264 | 0 | 0 | 0 | 23.4 | 88.1 | 3.1 | 5.9 | 261.7 | 21.4 | 911.1 | 0 | 0
242.3264 | 2019-08-30 19:50 | 43707.8333 | 0 | 0 | 0 | 23.4 | 87.9 | 1.9 | 4.9 | 260.4 | 20.4 | 910.6 | 0 | 0
242.3333 | 2019-08-30 20:00 | 43707.8403 | 0 | 0 | 0 | 23.6 | 87.4 | 1.7 | 4.1 | 240.3 | 33.4 | 910.4 | 0 | 0
242.3403 | 2019-08-30 20:10 | 43707.8472 | 0 | 0 | 0 | 23.6 | 87.5 | 1.2 | 3.9 | 312.9 | 23.6 | 910.2 | 0 | 0
242.3472 | 2019-08-30 20:20 | 43707.8542 | 0 | 0 | 0 | 23.7 | 87.4 | 1.5 | 3.4 | 268.8 | 22 | 910.2 | 0 | 0
242.3542 | 2019-08-30 20:30 | 43707.8611 | 0 | 0 | 0 | 23.7 | 87.3 | 2.9 | 5.4 | 262.1 | 17.4 | 910.1 | 0 | 0
242.3611 | 2019-08-30 20:40 | 43707.8681 | 0 | 0 | 0 | 23.7 | 87.5 | 2.1 | 4.4 | 278 | 19.8 | 909.8 | 0 | 0
242.3681 | 2019-08-30 20:50 | 43707.875 | 0 | 0 | 0 | 23.8 | 86.8 | 2.3 | 3.4 | 265.9 | 14.3 | 909.7 | 0 | 0
242.375 | 2019-08-30 21:00 | 43707.8819 | 0 | 0 | 0 | 24.2 | 84.1 | 2 | 4.9 | 265.3 | 15.9 | 909.7 | 0 | 0
242.3819 | 2019-08-30 21:10 | 43707.8889 | 0 | 0 | 0 | 24.4 | 81 | 2.9 | 4.4 | 269.9 | 18.3 | 909.9 | 0 | 0
242.3889 | 2019-08-30 21:20 | 43707.8958 | 0 | 0 | 0 | 24.5 | 79.6 | 2.4 | 3.9 | 278.1 | 15 | 910.1 | 0 | 0
242.3958 | 2019-08-30 21:30 | 43707.9028 | 0 | 0 | 0 | 24.6 | 79.2 | 1.8 | 3.4 | 281.2 | 15.6 | 910.3 | 0 | 0
242.4028 | 2019-08-30 21:40 | 43707.9097 | 0 | 0 | 0 | 24.5 | 79.8 | 1 | 2.1 | 285.5 | 15.1 | 910.6 | 0 | 0
242.4097 | 2019-08-30 21:50 | 43707.9167 | 0 | 0 | 0 | 24.2 | 81.4 | 0.5 | 1.4 | 316.4 | 7.3 | 910.8 | 0 | 0
242.4167 | 2019-08-30 22:00 | 43707.9236 | 0 | 0 | 0 | 24.1 | 82.2 | 1 | 2.1 | 13.2 | 8 | 910.7 | 0 | 0
242.4236 | 2019-08-30 22:10 | 43707.9306 | 0 | 0 | 0 | 24 | 84.1 | 0.8 | 1.9 | 26.4 | 0.2 | 910.5 | 0 | 0
242.4306 | 2019-08-30 22:20 | 43707.9375 | 0 | 0 | 0 | 23.9 | 86.8 | 0.7 | 2.1 | 29.9 | 2.6 | 910.3 | 0 | 0
242.4375 | 2019-08-30 22:30 | 43707.9444 | 0 | 0 | 0 | 23.9 | 88.1 | 0.6 | 2.4 | 42.2 | 7 | 910.2 | 0 | 0
242.4444 | 2019-08-30 22:40 | 43707.9514 | 0 | 0 | 0 | 23.9 | 88.6 | 0.3 | 1.4 | 51.4 | 0 | 910.1 | 0 | 0
242.4514 | 2019-08-30 22:50 | 43707.9583 | 0 | 0 | 0 | 23.7 | 89.4 | 0.2 | 1.1 | 51.4 | 0 | 909.9 | 0 | 0
242.4583 | 2019-08-30 23:00 | 43707.9653 | 0 | 0 | 0 | 23.6 | 89.7 | 0 | 0 | 0 | 0 | 909.8 | 0 | 0
242.4653 | 2019-08-30 23:10 | 43707.9722 | 0 | 0 | 0 | 23.6 | 90 | 0.4 | 1.4 | 51.4 | 0 | 909.8 | 0 | 0
242.4722 | 2019-08-30 23:20 | 43707.9792 | 0 | 0 | 0 | 23.5 | 90.6 | 0.5 | 1.4 | 51.4 | 0 | 909.8 | 0 | 0
242.4792 | 2019-08-30 23:30 | 43707.9861 | 0 | 0 | 0 | 23.4 | 90.5 | 0.8 | 1.4 | 51.4 | 0.1 | 909.7 | 0 | 0
242.4861 | 2019-08-30 23:40 | 43707.9931 | 0 | 0 | 0 | 23.5 | 90.4 | 0.9 | 1.4 | 51.4 | 0.1 | 909.7 | 0 | 0
242.4931 | 2019-08-30 23:50 | 43708 | 0 | 0 | 0 | 23.5 | 90.5 | 0.1 | 1.4 | 51.4 | 0 | 909.8 | 0 | 0
242.5 | 2019-08-31 | 43708.0069 | 0 | 0 | 0 | 23.7 | 90.4 | 0.5 | 1.4 | 51.4 | 0.1 | 910 | 0 | 0
242.5069 | 2019-08-31 00:10 | 43708.0139 | 0 | 0 | 0 | 23.8 | 90 | 0.1 | 1.1 | 51.4 | 0 | 910.2 | 0 | 0
242.5139 | 2019-08-31 00:20 | 43708.0208 | 0 | 0 | 0 | 23.8 | 90.1 | 0.8 | 1.6 | 49.8 | 0.8 | 910.4 | 0 | 0
242.5208 | 2019-08-31 00:30 | 43708.0278 | 0 | 0 | 0 | 23.7 | 90.2 | 0.6 | 1.4 | 49.2 | 0 | 910.5 | 0 | 0
242.5278 | 2019-08-31 00:40 | 43708.0347 | 0 | 0 | 0 | 23.8 | 89.9 | 0.5 | 1.4 | 49.2 | 0 | 910.6 | 0 | 0
242.5347 | 2019-08-31 00:50 | 43708.0417 | 0 | 0 | 0 | 24 | 89.8 | 0.3 | 1.6 | 49.2 | 0 | 910.8 | 0 | 0
242.5417 | 2019-08-31 01:00 | 43708.0486 | 0 | 0 | 0 | 24.1 | 89.3 | 0.3 | 1.4 | 49.3 | 0 | 911 | 0 | 0
242.5486 | 2019-08-31 01:10 | 43708.0556 | 0 | 0 | 0 | 24.1 | 89.2 | 0.3 | 1.4 | 49.3 | 0 | 911.1 | 0 | 0
242.5556 | 2019-08-31 01:20 | 43708.0625 | 0 | 0 | 0 | 24.1 | 89.4 | 0.1 | 1.4 | 49.3 | 0 | 911.3 | 0 | 0
242.5625 | 2019-08-31 01:30 | 43708.0694 | 0 | 0 | 0 | 24 | 90 | 0.7 | 1.9 | 49.4 | 0 | 911.4 | 0 | 0
242.5694 | 2019-08-31 01:40 | 43708.0764 | 0 | 0 | 0 | 23.9 | 90.5 | 0.6 | 1.6 | 49.3 | 0.1 | 911.3 | 0 | 0
242.5764 | 2019-08-31 01:50 | 43708.0833 | 0 | 0 | 0 | 24 | 90 | 0.8 | 1.9 | 62.4 | 3.3 | 911.2 | 0 | 0
242.5833 | 2019-08-31 02:00 | 43708.0903 | 0 | 0 | 0 | 24.1 | 88.3 | 0.4 | 1.9 | 65.5 | 0.2 | 911.2 | 0 | 0
242.5903 | 2019-08-31 02:10 | 43708.0972 | 0 | 0 | 0 | 24.1 | 88.2 | 0.2 | 1.4 | 57.2 | 2.8 | 911.2 | 0 | 0
242.5972 | 2019-08-31 02:20 | 43708.1042 | 0 | 0 | 0 | 24.1 | 88.1 | 0.8 | 2.1 | 50.1 | 5.6 | 911.2 | 0 | 0
242.6042 | 2019-08-31 02:30 | 43708.1111 | 0 | 0 | 0 | 24.1 | 87.7 | 0.7 | 2.1 | 43.8 | 4.5 | 911.3 | 0 | 0
242.6111 | 2019-08-31 02:40 | 43708.1181 | 0 | 0 | 0 | 24 | 88.7 | 1.6 | 2.9 | 20.6 | 11.4 | 911.4 | 0 | 0
242.6181 | 2019-08-31 02:50 | 43708.125 | 0 | 0 | 0 | 23.8 | 90.2 | 1.4 | 2.6 | 19.6 | 8.3 | 911.2 | 0 | 0
242.625 | 2019-08-31 03:00 | 43708.1319 | 0 | 0 | 0 | 23.8 | 90.3 | 1.3 | 2.6 | 27.7 | 9.3 | 910.9 | 0 | 0
242.6319 | 2019-08-31 03:10 | 43708.1389 | 0 | 0 | 0 | 23.7 | 89.8 | 0.7 | 2.1 | 37.9 | 0.2 | 910.8 | 0 | 0
242.6389 | 2019-08-31 03:20 | 43708.1458 | 0 | 0 | 0 | 23.7 | 90 | 0.6 | 1.6 | 38.1 | 0.1 | 910.7 | 0 | 0
242.6458 | 2019-08-31 03:30 | 43708.1528 | 0 | 0 | 0 | 23.6 | 90.4 | 0.8 | 1.9 | 37.8 | 0.1 | 910.6 | 0 | 0
242.6528 | 2019-08-31 03:40 | 43708.1597 | 0 | 0 | 0 | 23.7 | 90.2 | 0.6 | 1.9 | 37.6 | 0.1 | 910.5 | 0 | 0
242.6597 | 2019-08-31 03:50 | 43708.1667 | 0 | 0 | 0 | 23.7 | 90.2 | 0 | 0.4 | 37.7 | 0 | 910.5 | 0 | 0
242.6667 | 2019-08-31 04:00 | 43708.1736 | 0 | 0 | 0 | 23.6 | 90.9 | 0 | 0.7 | 37.7 | 0 | 910.5 | 0 | 0
242.6736 | 2019-08-31 04:10 | 43708.1806 | 0 | 0 | 0 | 23.5 | 91.2 | 0.2 | 1.4 | 37.8 | 0 | 910.6 | 0 | 0
242.6806 | 2019-08-31 04:20 | 43708.1875 | 0 | 0 | 0 | 23.6 | 91.6 | 0.5 | 1.6 | 37.9 | 0 | 910.7 | 0 | 0
242.6875 | 2019-08-31 04:30 | 43708.1944 | 0 | 0 | 0 | 23.6 | 92.1 | 1.3 | 1.9 | 51 | 9.5 | 910.7 | 0 | 0
242.6944 | 2019-08-31 04:40 | 43708.2014 | 0 | 0 | 0 | 23.6 | 92.1 | 1.5 | 2.1 | 76.7 | 11.7 | 910.7 | 0 | 0
242.7014 | 2019-08-31 04:50 | 43708.2083 | 0 | 0 | 0 | 23.6 | 92.8 | 0.6 | 1.6 | 87.3 | 0.1 | 910.6 | 0 | 0
242.7083 | 2019-08-31 05:00 | 43708.2153 | 0 | 0 | 0 | 23.6 | 92.8 | 0 | 0.7 | 87.2 | 0 | 910.6 | 0 | 0
242.7153 | 2019-08-31 05:10 | 43708.2222 | 0 | 0 | 0 | 23.5 | 93 | 0.4 | 1.1 | 87.3 | 0 | 910.7 | 0 | 0
242.7222 | 2019-08-31 05:20 | 43708.2292 | 0 | 0 | 0 | 23.4 | 93.8 | 0.3 | 1.1 | 87.3 | 0 | 910.7 | 0 | 0
242.7292 | 2019-08-31 05:30 | 43708.2361 | 0 | 0 | 0 | 23.5 | 93.2 | 0.2 | 1.4 | 86.9 | 0.1 | 910.8 | 0 | 0
242.7361 | 2019-08-31 05:40 | 43708.2431 | 0 | 0 | 0 | 23.5 | 92.9 | 1 | 1.6 | 76.8 | 12 | 910.8 | 0 | 0
242.7431 | 2019-08-31 05:50 | 43708.25 | 0 | 0 | 0 | 23.5 | 93 | 0.4 | 1.6 | 50.6 | 1.8 | 910.9 | 0 | 0
242.75 | 2019-08-31 06:00 | 43708.2569 | 9.3 | 0 | 10.1 | 23.5 | 92.9 | 0.4 | 1.6 | 47.3 | 0 | 911 | 10.7177 | 0
242.7569 | 2019-08-31 06:10 | 43708.2639 | 24.4 | 0 | 25.1 | 23.6 | 92.2 | 0.4 | 1.6 | 47.3 | 0.1 | 911.3 | 6.3776 | 0
242.7639 | 2019-08-31 06:20 | 43708.2708 | 39.7 | 0 | 40.9 | 23.8 | 90.8 | 0.3 | 1.1 | 47.3 | 0 | 911.7 | 8.2683 | 0
242.7708 | 2019-08-31 06:30 | 43708.2778 | 47.6 | 0 | 48.7 | 23.9 | 90.5 | 0 | 0.4 | 47.3 | 0 | 912.3 | 6.0925 | 0
242.7778 | 2019-08-31 06:40 | 43708.2847 | 58.5 | 0 | 59.8 | 24.1 | 89.1 | 0.2 | 1.1 | 234.2 | 3.8 | 913.1 | 6.0219 | 0
242.7847 | 2019-08-31 06:50 | 43708.2917 | 69.9 | 1.4 | 71 | 24.4 | 87.1 | 0.4 | 1.4 | 275 | 15.5 | 914 | 5.7822 | 0
242.7917 | 2019-08-31 07:00 | 43708.2986 | 85.5 | 3.2 | 86.2 | 24.7 | 85 | 0.3 | 1.4 | 332.1 | 0 | 914.9 | 5.6486 | 0
242.7986 | 2019-08-31 07:10 | 43708.3056 | 95 | 4.6 | 95.3 | 25.1 | 84.4 | 0.2 | 1.1 | 332.1 | 0 | 916 | 5.5364 | 0
242.8056 | 2019-08-31 07:20 | 43708.3125 | 103.3 | 0.5 | 104.9 | 25.3 | 81.1 | 0.1 | 0.7 | 332.1 | 0 | 917.2 | 5.0141 | 0
242.8125 | 2019-08-31 07:30 | 43708.3194 | 129.1 | 3.2 | 130 | 25.5 | 78.4 | 0.7 | 1.4 | 332.1 | 0.1 | 918.5 | 5.5195 | 0
242.8194 | 2019-08-31 07:40 | 43708.3264 | 155.6 | 0.8 | 157.1 | 26 | 76.7 | 0.1 | 1.1 | 332.1 | 0 | 919.8 | 4.3627 | 0
242.8264 | 2019-08-31 07:50 | 43708.3333 | 192.5 | 5.9 | 191.6 | 26.4 | 75 | 0.1 | 1.6 | 30.6 | 11.1 | 921.7 | 3.915 | 0
242.8333 | 2019-08-31 08:00 | 43708.3403 | 293.6 | 67.5 | 262.3 | 26.7 | 75.2 | 1.2 | 2.4 | 57.5 | 15.5 | 923.8 | 2.9754 | 0
242.8403 | 2019-08-31 08:10 | 43708.3472 | 299 | 10.1 | 295.9 | 26.7 | 75.8 | 1.7 | 2.9 | 88 | 13.9 | 926 | 4.0924 | 0
242.8472 | 2019-08-31 08:20 | 43708.3542 | 285.2 | 4.8 | 284.2 | 27.2 | 75.6 | 0.5 | 2.6 | 71.5 | 10.4 | 927.9 | 2.9689 | 0
242.8542 | 2019-08-31 08:30 | 43708.3611 | 313.1 | 25.9 | 299.6 | 27.6 | 74.3 | 0.6 | 2.9 | 31.6 | 9.4 | 929.9 | 2.4361 | 0
242.8611 | 2019-08-31 08:40 | 43708.3681 | 377.2 | 61.4 | 343.3 | 27.9 | 74.1 | 1.2 | 2.6 | 54.9 | 19.5 | 931.9 | 5.2421 | 0
242.8681 | 2019-08-31 08:50 | 43708.375 | 333 | 15.2 | 326.6 | 28.3 | 72.9 | 1 | 2.4 | 23.5 | 9.9 | 934.2 | 5.0569 | 0
242.875 | 2019-08-31 09:00 | 43708.3819 | 411.9 | 35.4 | 391.2 | 28.2 | 72.6 | 1.3 | 2.6 | 23.7 | 18.9 | 935.8 | 3.9052 | 0
242.8819 | 2019-08-31 09:10 | 43708.3889 | 465 | 63.9 | 424.4 | 28.4 | 71.2 | 1.8 | 3.1 | 32.3 | 17 | 937.5 | 4.4078 | 0
242.8889 | 2019-08-31 09:20 | 43708.3958 | 398.7 | 14.9 | 392 | 28.8 | 69.5 | 1 | 2.4 | 46.9 | 19.5 | 939.3 | 5.4166 | 0
242.8958 | 2019-08-31 09:30 | 43708.4028 | 343.3 | 5.8 | 343.2 | 28.8 | 68.7 | 1.4 | 2.6 | 25.3 | 11.2 | 940.7 | 5.6629 | 0
242.9028 | 2019-08-31 09:40 | 43708.4097 | 363.3 | 1.9 | 365.6 | 28.8 | 68.2 | 1.5 | 2.9 | 16.2 | 13.9 | 941.4 | 4.9625 | 0
242.9097 | 2019-08-31 09:50 | 43708.4167 | 442.1 | 22.5 | 427.8 | 29 | 66.9 | 1 | 2.4 | 80.4 | 10.4 | 942.3 | 3.9621 | 0
242.9167 | 2019-08-31 10:00 | 43708.4236 | 419.6 | 10.6 | 414.1 | 29.8 | 63.5 | 1 | 2.1 | 24.4 | 16.6 | 944.3 | 3.6421 | 0
242.9236 | 2019-08-31 10:10 | 43708.4306 | 388.1 | 4.8 | 388.2 | 30.1 | 62.6 | 0.9 | 2.9 | 37.6 | 19.9 | 946 | 4.9237 | 0
242.9306 | 2019-08-31 10:20 | 43708.4375 | 318.6 | 1.4 | 321.4 | 29.7 | 63.9 | 1 | 2.4 | 37.2 | 22 | 946.9 | 4.7958 | 0
242.9375 | 2019-08-31 10:30 | 43708.4444 | 278.2 | 0 | 281.1 | 29.6 | 63.8 | 1.3 | 2.6 | 17.8 | 15.2 | 947.2 | 3.4545 | 0
242.9444 | 2019-08-31 10:40 | 43708.4514 | 292.2 | 0.6 | 295.2 | 29.6 | 64.2 | 1.3 | 2.9 | 21.3 | 15.7 | 946.9 | 4.1171 | 0
242.9514 | 2019-08-31 10:50 | 43708.4583 | 321 | 0.8 | 324.1 | 29.6 | 64.8 | 1.7 | 2.4 | 55.2 | 15.8 | 946.6 | 4.3837 | 0
242.9583 | 2019-08-31 11:00 | 43708.4653 | 343 | 1.1 | 345.1 | 30.3 | 62.9 | 1.8 | 2.4 | 51.8 | 28.2 | 946.8 | 3.4984 | 0
242.9653 | 2019-08-31 11:10 | 43708.4722 | 363.4 | 1.3 | 365.5 | 30.1 | 63.1 | 1.4 | 2.4 | 8.4 | 10.1 | 947.3 | 3.6739 | 0
242.9722 | 2019-08-31 11:20 | 43708.4792 | 347.8 | 1.1 | 350.1 | 30.1 | 62.1 | 1.3 | 2.1 | 12.8 | 16.5 | 947.9 | 3.678 | 0
242.9792 | 2019-08-31 11:30 | 43708.4861 | 351.9 | 1.3 | 353.5 | 30.3 | 61.4 | 0.6 | 1.9 | 43 | 1.6 | 948.6 | 3.0814 | 0
242.9861 | 2019-08-31 11:40 | 43708.4931 | 431.6 | 6.6 | 428.6 | 30.8 | 59.8 | 1.2 | 2.4 | 7.3 | 21.1 | 949.7 | 3.2762 | 0
242.9931 | 2019-08-31 11:50 | 43708.5 | 553.2 | 44.5 | 515.6 | 31.6 | 58.3 | 0.7 | 1.9 | 24.5 | 26.7 | 951.1 | 2.9746 | 0
243 | 2019-08-31 12:00 | 43708.5069 | 512.5 | 29 | 490 | 31.9 | 57.2 | 0.5 | 1.9 | 45 | 27.7 | 953.1 | 4.1871 | 0
243.0069 | 2019-08-31 12:10 | 43708.5139 | 633.3 | 105.8 | 537.5 | 31.4 | 57.5 | 0.6 | 1.9 | 61.1 | 13.4 | 954.8 | 0.12332 | 0
243.0139 | 2019-08-31 12:20 | 43708.5208 | 537.3 | 123.8 | 425.9 | 32.1 | 56.1 | 0.6 | 1.9 | 29.3 | 18.4 | 956 | 0.6686 | 0
243.0208 | 2019-08-31 12:30 | 43708.5278 | 523.1 | 98.2 | 434.7 | 32 | 56.3 | 1.1 | 2.6 | 13.7 | 34.2 | 956.4 | 0.12469 | 0
243.0278 | 2019-08-31 12:40 | 43708.5347 | 647.8 | 201.1 | 466.2 | 31.6 | 57.7 | 1.1 | 2.4 | 56.3 | 36.7 | 956.7 | -1.4845 | 0
243.0347 | 2019-08-31 12:50 | 43708.5417 | 671 | 242.1 | 452 | 32.6 | 55.4 | 0.9 | 2.4 | 5.4 | 15.2 | 957.3 | -3.9849 | 0
243.0417 | 2019-08-31 13:00 | 43708.5486 | 845.1 | 497.4 | 394.2 | 33 | 54.7 | 0.9 | 2.1 | 251.7 | 64 | 958.6 | -13.8686 | 0
243.0486 | 2019-08-31 13:10 | 43708.5556 | 753.6 | 453 | 347.4 | 33.2 | 53.5 | 1.3 | 2.6 | 175.8 | 43.5 | 961 | -12.6165 | 0
243.0556 | 2019-08-31 13:20 | 43708.5625 | 701 | 428 | 320.3 | 33.4 | 52.8 | 1 | 2.6 | 167.7 | 26.6 | 963 | -13.9761 | 0
243.0625 | 2019-08-31 13:30 | 43708.5694 | 761.6 | 522.8 | 301.9 | 33.1 | 53.5 | 1.4 | 2.6 | 48.8 | 26.8 | 964.8 | -18.7587 | 0
243.0694 | 2019-08-31 13:40 | 43708.5764 | 715.4 | 497.8 | 283.2 | 33.3 | 52.9 | 1.1 | 3.4 | 358.2 | 21.8 | 966.4 | -19.8809 | 0
243.0764 | 2019-08-31 13:50 | 43708.5833 | 710.1 | 515.7 | 269.2 | 33.7 | 52.1 | 1.7 | 2.6 | 13.9 | 35.5 | 967.8 | -22.3249 | 0
243.0833 | 2019-08-31 14:00 | 43708.5903 | 684.5 | 508.8 | 258.7 | 33.5 | 53.1 | 1.1 | 3.1 | 72.9 | 35.1 | 969.2 | -21.6727 | 0
243.0903 | 2019-08-31 14:10 | 43708.5972 | 636.4 | 464.9 | 257.7 | 32.7 | 54.4 | 1.8 | 3.1 | 90.8 | 37.6 | 970.7 | -17.8193 | 0
243.0972 | 2019-08-31 14:20 | 43708.6042 | 614.6 | 443.4 | 261.3 | 33 | 53.4 | 1.1 | 2.4 | 176.2 | 33.2 | 971.8 | -18.4218 | 0
243.1042 | 2019-08-31 14:30 | 43708.6111 | 608 | 445.2 | 263 | 33.7 | 52.2 | 1.1 | 2.6 | 86.1 | 30.3 | 972.9 | -18.3746 | 0
243.1111 | 2019-08-31 14:40 | 43708.6181 | 599.5 | 452.3 | 259.7 | 33.5 | 52.9 | 1 | 2.1 | 78.8 | 60.2 | 974.2 | -18.2303 | 0
243.1181 | 2019-08-31 14:50 | 43708.625 | 572.9 | 463.1 | 236.4 | 34.1 | 50.7 | 0.6 | 2.4 | 166.3 | 22.3 | 976 | -18.3736 | 0
243.125 | 2019-08-31 15:00 | 43708.6319 | 545.6 | 456 | 225.7 | 34.8 | 50.3 | 1 | 3.1 | 288.3 | 23.1 | 978 | -18.3068 | 0
243.1319 | 2019-08-31 15:10 | 43708.6389 | 514.2 | 441.8 | 216.4 | 34.6 | 50.2 | 1.3 | 3.1 | 308.6 | 22.5 | 979.1 | -17.1326 | 0
243.1389 | 2019-08-31 15:20 | 43708.6458 | 498.9 | 447.5 | 208.9 | 34.6 | 50.1 | 1.7 | 3.4 | 347.5 | 53.8 | 979.3 | -18.5423 | 0
243.1458 | 2019-08-31 15:30 | 43708.6528 | 479.1 | 456.8 | 195.9 | 34.1 | 51 | 0.9 | 2.6 | 100.8 | 18.3 | 979.5 | -19.4848 | 0
243.1528 | 2019-08-31 15:40 | 43708.6597 | 453.2 | 454 | 184.8 | 34.4 | 49.2 | 0.5 | 1.9 | 266.6 | 36.5 | 980.8 | -20.2279 | 0
243.1597 | 2019-08-31 15:50 | 43708.6667 | 421.1 | 443.2 | 171.8 | 34.6 | 50.1 | 0.9 | 1.9 | 335.2 | 16.1 | 981.3 | -21.5415 | 0
243.1667 | 2019-08-31 16:00 | 43708.6736 | 397 | 444.3 | 161.2 | 34.6 | 47.7 | 1.2 | 3.9 | 246.5 | 23.7 | 980.7 | -21.6866 | 0
243.1736 | 2019-08-31 16:10 | 43708.6806 | 362.8 | 422.9 | 152.7 | 34.4 | 48.1 | 1.7 | 3.1 | 181.2 | 21.5 | 979.7 | -19.5843 | 0
243.1806 | 2019-08-31 16:20 | 43708.6875 | 332.6 | 409.2 | 143.5 | 34.4 | 47.8 | 1.7 | 3.6 | 251.1 | 20.7 | 978.6 | -17.7825 | 0
243.1875 | 2019-08-31 16:30 | 43708.6944 | 296.3 | 382.9 | 133.5 | 34.3 | 47.6 | 1.9 | 3.9 | 215.3 | 18.9 | 976.7 | -13.9276 | 0
243.1944 | 2019-08-31 16:40 | 43708.7014 | 264.4 | 356.3 | 126.6 | 34.4 | 47.9 | 1.4 | 2.6 | 217.2 | 22.6 | 974.9 | -9.1993 | 0
243.2014 | 2019-08-31 16:50 | 43708.7083 | 229.6 | 321.6 | 117.5 | 34.1 | 48.8 | 2.5 | 4.1 | 252.1 | 21.9 | 973.5 | -4.9968 | 0
243.2083 | 2019-08-31 17:00 | 43708.7153 | 195.4 | 281.1 | 107.5 | 33.7 | 49.6 | 2.3 | 3.9 | 249 | 20.2 | 971.2 | -3.3889 | 0
243.2153 | 2019-08-31 17:10 | 43708.7222 | 166.5 | 243.3 | 98.3 | 33.7 | 50.2 | 1.8 | 3.6 | 243.7 | 15.4 | 968.9 | -5.3293 | 0
243.2222 | 2019-08-31 17:20 | 43708.7292 | 143.7 | 225.2 | 87.9 | 33.6 | 53.9 | 1.9 | 3.6 | 278.9 | 13.2 | 967.1 | -7.9807 | 0
243.2292 | 2019-08-31 17:30 | 43708.7361 | 112.1 | 180.5 | 74.5 | 33 | 56 | 2.3 | 3.6 | 265.2 | 18.3 | 965 | -3.7748 | 0
243.2361 | 2019-08-31 17:40 | 43708.7431 | 83.7 | 137.1 | 60.6 | 32.6 | 55.9 | 2.6 | 4.1 | 279 | 15 | 962.4 | 0.10843 | 0
243.2431 | 2019-08-31 17:50 | 43708.75 | 59.6 | 96.1 | 46.9 | 32.4 | 55.5 | 1.8 | 2.9 | 288.9 | 16.8 | 959.4 | 0.71988 | 0
243.25 | 2019-08-31 18:00 | 43708.7569 | 36.1 | 47.2 | 32.3 | 32 | 55.6 | 2.4 | 3.4 | 284.8 | 9.4 | 956.5 | 8.3379 | 0
243.2569 | 2019-08-31 18:10 | 43708.7639 | 19.3 | 16.8 | 19.5 | 31.6 | 56.4 | 2.8 | 3.9 | 283 | 9.5 | 953.4 | 19.9849 | 0
243.2639 | 2019-08-31 18:20 | 43708.7708 | 5.8 | 0.8 | 6.8 | 31.4 | 57.6 | 2 | 3.1 | 284.2 | 11.8 | 950.2 | 35.5674 | 0
243.2708 | 2019-08-31 18:30 | 43708.7778 | 0 | 0 | 0 | 31.1 | 59.4 | 1.7 | 3.1 | 288.5 | 8.4 | 947.4 | 0 | 0
243.2778 | 2019-08-31 18:40 | 43708.7847 | 0 | 0 | 0 | 30.8 | 61.5 | 1.6 | 2.6 | 292.3 | 3.9 | 945 | 0 | 0
243.2847 | 2019-08-31 18:50 | 43708.7917 | 0 | 0 | 0 | 30.5 | 63.1 | 1.7 | 3.1 | 290.1 | 8 | 942.9 | 0 | 0
243.2917 | 2019-08-31 19:00 | 43708.7986 | 0 | 0 | 0 | 30.3 | 64.2 | 1.4 | 2.6 | 287.9 | 7.7 | 941 | 0 | 0
243.2986 | 2019-08-31 19:10 | 43708.8056 | 0 | 0 | 0 | 30.2 | 64.7 | 1.5 | 2.4 | 287.5 | 5.3 | 939.3 | 0 | 0
243.3056 | 2019-08-31 19:20 | 43708.8125 | 0 | 0 | 0 | 30.1 | 65 | 1 | 1.9 | 282.8 | 0 | 937.8 | 0 | 0
243.3125 | 2019-08-31 19:30 | 43708.8194 | 0 | 0 | 0 | 29.6 | 67.7 | 1 | 2.1 | 289.6 | 9.3 | 936.5 | 0 | 0
243.3194 | 2019-08-31 19:40 | 43708.8264 | 0 | 0 | 0 | 29.2 | 68.6 | 1 | 2.1 | 313.3 | 2.7 | 935.2 | 0 | 0
243.3264 | 2019-08-31 19:50 | 43708.8333 | 0 | 0 | 0 | 29.2 | 68.2 | 0.7 | 1.6 | 316.1 | 0 | 934 | 0 | 0
243.3333 | 2019-08-31 20:00 | 43708.8403 | 0 | 0 | 0 | 28.9 | 69.4 | 1.1 | 1.6 | 316.1 | 0.2 | 933 | 0 | 0
243.3403 | 2019-08-31 20:10 | 43708.8472 | 0 | 0 | 0 | 28.9 | 69.3 | 0.9 | 1.9 | 316.1 | 0.1 | 932 | 0 | 0
243.3472 | 2019-08-31 20:20 | 43708.8542 | 0 | 0 | 0 | 28.9 | 69.7 | 0.9 | 1.9 | 319 | 0.2 | 931.2 | 0 | 0
243.3542 | 2019-08-31 20:30 | 43708.8611 | 0 | 0 | 0 | 29 | 69.4 | 0.2 | 1.4 | 318.6 | 0 | 930.6 | 0 | 0
243.3611 | 2019-08-31 20:40 | 43708.8681 | 0 | 0 | 0 | 28.4 | 72.7 | 0.5 | 1.1 | 318.6 | 0 | 929.9 | 0 | 0
243.3681 | 2019-08-31 20:50 | 43708.875 | 0 | 0 | 0 | 28.1 | 74.3 | 0.2 | 1.4 | 320.1 | 0.2 | 929.1 | 0 | 0
243.375 | 2019-08-31 21:00 | 43708.8819 | 0 | 0 | 0 | 27.8 | 75.7 | 1.1 | 1.6 | 320.8 | 1.1 | 928.4 | 0 | 0
243.3819 | 2019-08-31 21:10 | 43708.8889 | 0 | 0 | 0 | 27.4 | 78 | 1.2 | 1.6 | 326.7 | 2.5 | 927.4 | 0 | 0
243.3889 | 2019-08-31 21:20 | 43708.8958 | 0 | 0 | 0 | 27.5 | 75.9 | 0.8 | 1.4 | 329.4 | 0.1 | 926.5 | 0 | 0
243.3958 | 2019-08-31 21:30 | 43708.9028 | 0 | 0 | 0 | 27.6 | 74.7 | 0.3 | 1.6 | 5.8 | 19.2 | 925.8 | 0 | 0
243.4028 | 2019-08-31 21:40 | 43708.9097 | 0 | 0 | 0 | 27.7 | 74.5 | 0 | 0.7 | 47.6 | 0 | 925.4 | 0 | 0
243.4097 | 2019-08-31 21:50 | 43708.9167 | 0 | 0 | 0 | 27.5 | 75.7 | 0.2 | 1.1 | 47.7 | 0.2 | 925 | 0 | 0
243.4167 | 2019-08-31 22:00 | 43708.9236 | 0 | 0 | 0 | 27.3 | 77 | 0.3 | 1.1 | 47.7 | 0.2 | 924.5 | 0 | 0
243.4236 | 2019-08-31 22:10 | 43708.9306 | 0 | 0 | 0 | 27.1 | 77.6 | 0.1 | 1.1 | 47.6 | 0.1 | 924 | 0 | 0
243.4306 | 2019-08-31 22:20 | 43708.9375 | 0 | 0 | 0 | 27 | 78.1 | 0.1 | 0.7 | 47.6 | 0.1 | 923.5 | 0 | 0
243.4375 | 2019-08-31 22:30 | 43708.9444 | 0 | 0 | 0 | 27 | 78.3 | 0 | 0 | 0 | 0 | 923 | 0 | 0
243.4444 | 2019-08-31 22:40 | 43708.9514 | 0 | 0 | 0 | 26.6 | 79.3 | 0.5 | 1.1 | 47.6 | 0.2 | 922.5 | 0 | 0
243.4514 | 2019-08-31 22:50 | 43708.9583 | 0 | 0 | 0 | 26.7 | 78.4 | 0.1 | 1.1 | 47.8 | 0.2 | 921.8 | 0 | 0
243.4583 | 2019-08-31 23:00 | 43708.9653 | 0 | 0 | 0 | 26.9 | 77.2 | 0.8 | 1.4 | 47.8 | 0.3 | 921.5 | 0 | 0
243.4653 | 2019-08-31 23:10 | 43708.9722 | 0 | 0 | 0 | 26.9 | 79 | 0.4 | 1.1 | 47.8 | 0.3 | 921.2 | 0 | 0
243.4722 | 2019-08-31 23:20 | 43708.9792 | 0 | 0 | 0 | 26.6 | 80.7 | 0 | 0.7 | 47.6 | 0 | 921 | 0 | 0
243.4792 | 2019-08-31 23:30 | 43708.9861 | 0 | 0 | 0 | 26.5 | 80 | 0 | 0.7 | 47.8 | 0.1 | 920.7 | 0 | 0
243.4861 | 2019-08-31 23:40 | 43708.9931 | 0 | 0 | 0 | 26.4 | 80.6 | 0 | 0.4 | 47.6 | 0 | 920.4 | 0 | 0
243.4931 | 2019-08-31 23:50 | 43709 | 0 | 0 | 0 | 26.1 | 82.8 | 0.1 | 1.4 | 47.5 | 0.2 | 920 | 0 | 0
Formulas:
Date = [Date, row above]+TIMEVALUE("0:10")
Date = IF([Date, row above]="","",IF(MONTH([Date, row above]+TIMEVALUE("0:10"))>MONTH(B6),"",[Date, row above]+TIMEVALUE("0:10")))

## 1h
ESMAP Tier1 Meteorological Station in Islamabad, Pakistan
| Latitude: |  | 33.6419 | °N |  |  | Altitude (amsl): | 500 | m
| Longitude: |  | 72.9838 | °E |  |  | Station: | CSPS.MT.14.214
| Time zone: |  | 5 | (UTC+5h)
Month: | 2019-08-01 | [8 empty] | 2019
Measured values:
GHI, DHI | Global Horizontal Irradiance in W/m², Diffus Horizontal Irradiance in W/m², both measured with K&Z CMP21 pyranometer
DNI | Direct Normal Irradiance in W/m² measured with K&Z CHP1 pyrheliometer
Tamb, RH | Ambient Temperature in °C, relative humidity in %, measured with Campbell CS215
WS, WSgust | Wind speed in m/s, measured with NRG 40H Anemometer, WSgust: maximal measured wind speed within the time interval
WD, WDStDev | Wind direction in °N (to East), measured with NRG 200 Wind Direction Sensor. Standard deviation of wind direction within measurement interval.
BP | Air pressure from Campbell CS100 barometric pressure sensor
DNIdev | Deviation between measured and calculated DNI value from data base: DNImeasured - DNIcalculated. DNI calculated from GHI, DHI and solar zenith angle.
Cleaning | Cleaning of sensors: A cleaning event is marked with a "1".
Day of the year | Date | time | GHI | DNI | DHI | Tamb | RH | WS | WSgust | WD | WDStDev | BP | DNIdev | Cleaning
|  |  | W/m² | W/m² | W/m² | °C | % | m/s | m/s | °N | °N | hPa | W/m² | #
|  |  | average | average | average | average | average | average | max | unit vector mean | average | average | average | max
213 | 2019-08-01 | 1:00 | 0 | 0 | 0 | 25.2667 | 89.4833 | 4.0333 | 7.2 | 112.5181 | 10.8833 | 913.7667 | 0 | 0
213 | 2019-08-01 | 2:00 | 0 | 0 | 0 | 24.6333 | 93.4833 | 3.6167 | 6.7 | 107.8006 | 11.6167 | 910.1833 | 0 | 0
213 | 2019-08-01 | 3:00 | 0 | 0 | 0 | 24.1833 | 95 | 4.05 | 7.4 | 111.3499 | 10.7333 | 907.5 | 0 | 0
213 | 2019-08-01 | 4:00 | 0 | 0 | 0 | 23.7333 | 97.1833 | 2.35 | 7.7 | 74.6085 | 28.1833 | 905.6 | 0 | 0
213 | 2019-08-01 | 5:00 | 0 | 0.083333 | 0 | 21.6167 | 98.55 | 2.6167 | 8.4 | 33.668 | 33.1 | 900.95 | 0 | 0
213 | 2019-08-01 | 6:00 | 0 | 0 | 0 | 21.7167 | 98.6833 | 2.0667 | 5.9 | 102.8822 | 17.3 | 899.2167 | 0 | 0
213 | 2019-08-01 | 7:00 | 1.2667 | 0 | 0.65 | 21.8 | 98.3833 | 0.88333 | 4.9 | 94.8819 | 5.9667 | 899.4167 | -2.7349 | 0
213 | 2019-08-01 | 8:00 | 1.7167 | 0 | 1.3167 | 22.1833 | 98.2667 | 0.81667 | 2.9 | 288.1708 | 18.45 | 900.2833 | -0.91708 | 0
213 | 2019-08-01 | 9:00 | 6.7833 | 0 | 6.4833 | 22.4667 | 98.5667 | 0.45 | 3.4 | 56.4435 | 12.9667 | 901.4333 | -0.50924 | 0
213 | 2019-08-01 | 10:00 | 47.15 | 0 | 47.3667 | 22.85 | 99.0167 | 1.3333 | 5.1 | 60.5507 | 19.9 | 902.8167 | 0.27748 | 0
213 | 2019-08-01 | 11:00 | 115.35 | 0.2 | 116.5333 | 23.4 | 98.3 | 1.7167 | 4.9 | 91.0955 | 19.25 | 906.3167 | 1.5216 | 0
213 | 2019-08-01 | 12:00 | 270.8333 | 1.15 | 272.9833 | 24.1833 | 95.3167 | 2.55 | 6.2 | 96.7078 | 18.7333 | 912.85 | 3.4242 | 0
213 | 2019-08-01 | 13:00 | 384.6667 | 5.4 | 385.0333 | 25.2 | 90.4167 | 3.85 | 7.2 | 106.9799 | 14.8167 | 919.6333 | 5.7968 | 0
213 | 2019-08-01 | 14:00 | 379.6333 | 12.1667 | 375.4833 | 25.5833 | 87.3 | 4.5 | 7.2 | 117.4338 | 12.75 | 923.95 | 7.498 | 0
213 | 2019-08-01 | 15:00 | 637.8667 | 206.2667 | 475.2 | 26.5667 | 83.25 | 3.8167 | 6.7 | 114.6581 | 15.7333 | 931.05 | 4.6883 | 0
213 | 2019-08-01 | 16:00 | 657.6833 | 534.8667 | 285.3333 | 27.3167 | 80.5 | 4 | 6.7 | 114.5557 | 14.7333 | 944.25 | -3.3748 | 0
213 | 2019-08-01 | 17:00 | 417.4 | 449.6167 | 184.65 | 27.65 | 78.6667 | 3.8333 | 6.7 | 112.3818 | 14.5833 | 946.1833 | 6.0548 | 0
213 | 2019-08-01 | 18:00 | 211.7333 | 303.8167 | 113.0667 | 27.4333 | 79.9333 | 3.5667 | 6.2 | 120.6696 | 12.55 | 942.5167 | 6.929 | 0
213 | 2019-08-01 | 19:00 | 42.5667 | 48.6833 | 35.8 | 26.45 | 83.2833 | 3.3 | 5.9 | 131.899 | 10.8 | 932.1333 | 19.16 | 0
213 | 2019-08-01 | 20:00 | 0.71667 | 0 | 1 | 25.3 | 89.05 | 2.7333 | 5.4 | 135.7094 | 9.5333 | 920.5333 | 0 | 0
213 | 2019-08-01 | 21:00 | 0 | 0 | 0 | 24.8667 | 89.95 | 2.6833 | 4.9 | 115.5969 | 11.15 | 914.5833 | 0 | 0
213 | 2019-08-01 | 22:00 | 0 | 0 | 0 | 24.8333 | 90.4833 | 1.3333 | 4.9 | 83.2951 | 22.75 | 912.3 | 0 | 0
213 | 2019-08-01 | 23:00 | 0 | 0 | 0 | 24.7167 | 92.5 | 1.65 | 4.9 | 86.2566 | 19.8333 | 911.3333 | 0 | 0
213 | 2019-08-01 | 24:00 | 0 | 0 | 0 | 24.6333 | 93.8 | 0.31667 | 2.4 | 58.5903 | 4.3167 | 911.2667 | 0 | 0
214 | 2019-08-02 | 25:00 | 0 | 0 | 0 | 24.6 | 94.65 | 0.28333 | 2.1 | 93.6977 | 1.1167 | 911.8667 | 0 | 0
214 | 2019-08-02 | 26:00 | 0 | 0 | 0 | 24.4833 | 94.1833 | 0.28333 | 2.9 | 73.5846 | 6.9167 | 911.4833 | 0 | 0
214 | 2019-08-02 | 27:00 | 0 | 0 | 0 | 24.25 | 92.7667 | 0.083333 | 1.1 | 50.9 | 0.05 | 910.7 | 0 | 0
214 | 2019-08-02 | 28:00 | 0 | 0 | 0 | 24.4167 | 92.2 | 0 | 0.7 | 0 | 0 | 911.3833 | 0 | 0
214 | 2019-08-02 | 29:00 | 0 | 0 | 0 | 24.55 | 91.9833 | 0.016667 | 1.1 | 45.1 | 0 | 913.0167 | 0 | 0
214 | 2019-08-02 | 30:00 | 4.5167 | 0 | 4.6833 | 24.3167 | 91.9667 | 0.16667 | 1.9 | 37.5333 | 1.4833 | 912.2333 | 0.6795 | 0
214 | 2019-08-02 | 31:00 | 85.5833 | 2.35 | 87.0333 | 24.75 | 93 | 0.016667 | 1.9 | 118.5 | 1.8 | 914.05 | 9.9966 | 0
214 | 2019-08-02 | 32:00 | 262.15 | 99.1667 | 224.0833 | 26.4 | 86.05 | 0.55 | 2.9 | 68.0064 | 7.9833 | 923.6167 | 12.1737 | 0
214 | 2019-08-02 | 33:00 | 491.6 | 268.2833 | 336.0333 | 27.85 | 78.9667 | 1.5833 | 4.1 | 93.0854 | 15.1667 | 937.1667 | 11.565 | 0
214 | 2019-08-02 | 34:00 | 561.15 | 160.7833 | 444.3833 | 28.6 | 73.7 | 2.8833 | 5.4 | 109.4889 | 13.0333 | 946.8333 | 5.8661 | 0
214 | 2019-08-02 | 35:00 | 691.55 | 238.3333 | 485.85 | 29.2167 | 72.5333 | 3 | 5.6 | 113.8838 | 17.2 | 950.3333 | 1.2336 | 0
214 | 2019-08-02 | 36:00 | 609.2333 | 136.8 | 477.8333 | 29.5 | 72.5167 | 3.35 | 5.6 | 138.8616 | 15.45 | 949.9667 | -0.68003 | 0
214 | 2019-08-02 | 37:00 | 768.4167 | 239.4 | 539.4 | 30.5333 | 68.9167 | 2.9833 | 6.9 | 141.5288 | 17.95 | 955.6 | 0.49509 | 0
214 | 2019-08-02 | 38:00 | 702.8833 | 290.8 | 437.15 | 30.75 | 68.9 | 3.2667 | 6.7 | 141.3104 | 17.0333 | 958.3167 | 0.35684 | 0
214 | 2019-08-02 | 39:00 | 576.3833 | 250.6 | 373.7333 | 31.1167 | 67.6167 | 3.25 | 5.6 | 130.4151 | 15.0667 | 962.0833 | 2.9051 | 0
214 | 2019-08-02 | 40:00 | 478.3 | 233.4167 | 322.8667 | 31.6333 | 65.5833 | 2.6 | 4.9 | 142.173 | 14.2333 | 964 | 4.1102 | 0
214 | 2019-08-02 | 41:00 | 414.95 | 285.9667 | 271.2667 | 31.6167 | 67.1333 | 3.05 | 5.6 | 152.9367 | 17.15 | 967.0333 | 9.8519 | 0
214 | 2019-08-02 | 42:00 | 195.5333 | 157.65 | 144.7333 | 31.1667 | 68.5167 | 2.9667 | 5.6 | 138.5918 | 14.4333 | 961.7167 | 12.1048 | 0
214 | 2019-08-02 | 43:00 | 34.2167 | 23.8 | 32.1667 | 30.0667 | 72.45 | 3.0333 | 4.9 | 120.5512 | 9.1167 | 947.1167 | 19.8326 | 0
214 | 2019-08-02 | 44:00 | 0.083333 | 0 | 0.18333 | 28.95 | 78.1833 | 2.9667 | 5.6 | 119.6337 | 8.2 | 935.1167 | 0 | 0
214 | 2019-08-02 | 45:00 | 0 | 0 | 0 | 28.3167 | 81.05 | 2.6333 | 4.9 | 128.3382 | 7.6333 | 928.3 | 0 | 0
214 | 2019-08-02 | 46:00 | 0 | 0 | 0 | 27.7 | 85.55 | 2.1 | 4.4 | 120.3831 | 6.25 | 924.4333 | 0 | 0
214 | 2019-08-02 | 47:00 | 0 | 0 | 0 | 27.2333 | 88.15 | 1.7833 | 3.1 | 114.0515 | 5.55 | 921.7833 | 0 | 0
214 | 2019-08-02 | 48:00 | 0 | 0 | 0 | 26.9667 | 89.3167 | 2.15 | 3.4 | 118.1204 | 6.5333 | 920.3333 | 0 | 0
215 | 2019-08-03 | 49:00 | 0 | 0 | 0 | 26.65 | 90.3167 | 2.05 | 3.9 | 92.1473 | 15.5667 | 919.3 | 0 | 0
215 | 2019-08-03 | 50:00 | 0 | 0 | 0 | 26.2333 | 92 | 2.4667 | 4.1 | 100.9547 | 11.55 | 917.65 | 0 | 0
215 | 2019-08-03 | 51:00 | 0 | 0 | 0 | 26.0667 | 92.6167 | 2.4667 | 4.6 | 109.5877 | 10.6333 | 916.8 | 0 | 0
215 | 2019-08-03 | 52:00 | 0 | 0 | 0 | 25.85 | 93.0667 | 2.5667 | 5.1 | 100.5061 | 13.1 | 915.95 | 0 | 0
215 | 2019-08-03 | 53:00 | 0 | 0 | 0 | 25.6667 | 93.9167 | 1.8 | 4.4 | 90.1819 | 15.7833 | 915.2667 | 0 | 0
215 | 2019-08-03 | 54:00 | 2.7833 | 0 | 2.75 | 25.6667 | 94.0333 | 1.0333 | 4.1 | 62.0062 | 22.2167 | 914.8833 | -0.55838 | 0
215 | 2019-08-03 | 55:00 | 129.6667 | 54.5333 | 116.95 | 26.1667 | 91.7333 | 1.9 | 5.9 | 83.5742 | 15.7 | 917.9333 | 8.3254 | 0
215 | 2019-08-03 | 56:00 | 176.8333 | 37.5333 | 164.7333 | 26.9167 | 87.3833 | 2.7333 | 5.4 | 126.1941 | 15.8833 | 925.9833 | 6.6542 | 0
215 | 2019-08-03 | 57:00 | 84.55 | 0 | 84.7333 | 26.6167 | 88.8833 | 2.1333 | 4.6 | 182.7092 | 15.5 | 925.0833 | 0.26262 | 0
215 | 2019-08-03 | 58:00 | 250.1 | 0.88333 | 251.1 | 27.0667 | 87.8333 | 2.1333 | 4.4 | 167.4202 | 17.05 | 927.0833 | 2.1951 | 0
215 | 2019-08-03 | 59:00 | 371.9667 | 15.7833 | 359.9333 | 28.2833 | 81.45 | 2.1 | 4.9 | 154.872 | 19.5667 | 938.6333 | 1.8098 | 0
215 | 2019-08-03 | 60:00 | 603.6333 | 188.3167 | 422.1333 | 29.1167 | 77.85 | 2.9167 | 5.9 | 143.1471 | 16.7167 | 944.1833 | -3.2191 | 0
215 | 2019-08-03 | 61:00 | 863.8333 | 559 | 315.7 | 29.55 | 75.3 | 3.8167 | 8.7 | 113.6765 | 17.2667 | 946.8667 | -14.286 | 0
215 | 2019-08-03 | 62:00 | 850.25 | 592 | 294.8333 | 30.6333 | 68.3833 | 3.0833 | 5.9 | 100.5251 | 25.7 | 950.9167 | -15.3585 | 0
215 | 2019-08-03 | 63:00 | 761.4 | 621.0333 | 237.1 | 31.6833 | 64.3333 | 2.6333 | 5.4 | 93.0765 | 31.1667 | 961.55 | -14.013 | 0
215 | 2019-08-03 | 64:00 | 612.1833 | 587.7667 | 199.35 | 32.0667 | 61.8167 | 1.8833 | 4.4 | 124.1115 | 16.7833 | 970.75 | -11.5378 | 0
215 | 2019-08-03 | 65:00 | 414.9 | 496.8833 | 158.9167 | 32.6667 | 61.45 | 2.0333 | 4.6 | 182.5935 | 22.0667 | 974.8667 | 1.7589 | 0
215 | 2019-08-03 | 66:00 | 218.95 | 361.0333 | 101.2 | 32.35 | 61.6333 | 2.3667 | 4.6 | 204.1463 | 17.8833 | 966.05 | 2.5261 | 0
215 | 2019-08-03 | 67:00 | 52 | 106.95 | 35.65 | 30.5667 | 68.9333 | 2.5333 | 4.9 | 177.9092 | 11.6667 | 953.3333 | 17.9913 | 0
215 | 2019-08-03 | 68:00 | 0 | 0 | 0 | 29.8333 | 70.1333 | 1.3333 | 2.9 | 184.8295 | 2.9667 | 938.9167 | 0 | 0
215 | 2019-08-03 | 69:00 | 0 | 0 | 0 | 29.45 | 72.15 | 1.75 | 3.4 | 166.9853 | 5.5167 | 932.2667 | 0 | 0
215 | 2019-08-03 | 70:00 | 0 | 0 | 0 | 28.7833 | 75.4667 | 0.95 | 2.6 | 158.4881 | 1.4333 | 928.35 | 0 | 0
215 | 2019-08-03 | 71:00 | 0 | 0 | 0 | 28.0167 | 79.65 | 0.16667 | 2.1 | 143.65 | 0 | 925.5333 | 0 | 0
215 | 2019-08-03 | 72:00 | 0 | 0 | 0 | 27.4 | 82.9 | 0 | 1.1 | 0 | 0 | 923.4333 | 0 | 0
216 | 2019-08-04 | 73:00 | 0 | 0 | 0 | 26.9 | 86.6667 | 0.55 | 1.4 | 124.55 | 0.58333 | 921.1 | 0 | 0
216 | 2019-08-04 | 74:00 | 0 | 0 | 0 | 26.6667 | 88.4333 | 0.35 | 1.6 | 46.6387 | 2.8 | 919.7167 | 0 | 0
216 | 2019-08-04 | 75:00 | 0 | 0 | 0 | 26.2833 | 89.9833 | 0.36667 | 1.6 | 38.65 | 0.4 | 918.15 | 0 | 0
216 | 2019-08-04 | 76:00 | 0 | 0 | 0 | 25.9167 | 91.6167 | 0.15 | 1.9 | 43.5 | 0.75 | 916.65 | 0 | 0
216 | 2019-08-04 | 77:00 | 0 | 0 | 0 | 25.6 | 93.1 | 0.16667 | 1.4 | 49.3 | 0 | 915.5 | 0 | 0
216 | 2019-08-04 | 78:00 | 6.0833 | 0 | 6.3167 | 25.5333 | 94.0833 | 0.18333 | 1.1 | 49.2 | 0.016667 | 914.7333 | 3.3618 | 0
216 | 2019-08-04 | 79:00 | 95.9833 | 90.5833 | 72.1833 | 26.5167 | 90.4667 | 0.35 | 1.6 | 41.2286 | 0.88333 | 917.9 | 6.1841 | 0
216 | 2019-08-04 | 80:00 | 298.25 | 393.0833 | 134.9333 | 28.8167 | 80.75 | 0.23333 | 1.9 | 59.6529 | 6.8 | 934.2333 | 14.6208 | 0
216 | 2019-08-04 | 81:00 | 504.4167 | 499.65 | 200.3167 | 30.4833 | 72.4167 | 0.63333 | 2.1 | 239.7836 | 17.1333 | 952.2 | 2.9953 | 0
216 | 2019-08-04 | 82:00 | 562.5167 | 402.4167 | 253.7 | 31.2 | 67.75 | 1.45 | 4.1 | 296.0633 | 25.9167 | 960.5667 | 1.0339 | 0
216 | 2019-08-04 | 83:00 | 748.0833 | 546.6833 | 265.7333 | 32 | 64.3333 | 2.1833 | 4.9 | 257.5713 | 24.7167 | 961.9333 | -3.1055 | 0
216 | 2019-08-04 | 84:00 | 865.4333 | 618.6167 | 265.1333 | 32.85 | 60.0167 | 2.5333 | 4.9 | 267.0041 | 26.4667 | 960.4833 | -17.836 | 0
216 | 2019-08-04 | 85:00 | 881.4667 | 626.7333 | 262.4667 | 33.7 | 56.8 | 2.45 | 5.1 | 260.27 | 27.6 | 957.5167 | -21.0679 | 0
216 | 2019-08-04 | 86:00 | 824.6 | 598.3333 | 259.0833 | 34.0667 | 55.9 | 2.65 | 5.4 | 270.4235 | 28.0333 | 960.5 | -20.5175 | 0
216 | 2019-08-04 | 87:00 | 739.3167 | 615.3 | 222.1 | 34.9333 | 51.95 | 2.3167 | 4.9 | 255.9842 | 30.0333 | 968.8 | -13.478 | 0
216 | 2019-08-04 | 88:00 | 540.5667 | 478.6 | 196.2 | 35.2667 | 51.0167 | 2.1667 | 4.6 | 247.0424 | 29.3833 | 975.3 | -16.4701 | 0
216 | 2019-08-04 | 89:00 | 327.7 | 313.8833 | 168.8333 | 34.7167 | 53.1167 | 2.0167 | 4.4 | 208.8032 | 24.05 | 970.9333 | -2.2536 | 0
216 | 2019-08-04 | 90:00 | 214.65 | 321.8 | 109.1 | 34.3833 | 55.0667 | 2.0667 | 4.1 | 189.9569 | 16.0167 | 971.0333 | 0.79168 | 0
216 | 2019-08-04 | 91:00 | 48.3667 | 94.6833 | 34.2667 | 33.25 | 57.0667 | 2.0667 | 3.9 | 188.232 | 11.3667 | 960.8333 | 18.765 | 0
216 | 2019-08-04 | 92:00 | 0 | 0 | 0 | 32.1667 | 59.5833 | 1.3833 | 2.9 | 176.8791 | 4.2833 | 946.2667 | 0 | 0
216 | 2019-08-04 | 93:00 | 0 | 0 | 0 | 31.5833 | 64.9667 | 0.95 | 2.6 | 161.1289 | 1.9667 | 939.1 | 0 | 0
216 | 2019-08-04 | 94:00 | 0 | 0 | 0 | 30.6 | 70.3667 | 0.48333 | 2.4 | 187.3974 | 4.1833 | 935.1167 | 0 | 0
216 | 2019-08-04 | 95:00 | 0 | 0 | 0 | 29.85 | 73.5333 | 0.31667 | 2.1 | 299.6364 | 5.9833 | 931.3333 | 0 | 0
216 | 2019-08-04 | 96:00 | 0 | 0 | 0 | 28.9 | 78.0667 | 1.15 | 2.9 | 54.0846 | 6.9167 | 927.8167 | 0 | 0
217 | 2019-08-05 | 97:00 | 0 | 0 | 0 | 28.3333 | 84.5667 | 0.5 | 1.9 | 79.7491 | 1.7833 | 925.3833 | 0 | 0
217 | 2019-08-05 | 98:00 | 0 | 0 | 0 | 27.9833 | 86.1833 | 0.71667 | 2.1 | 24.0159 | 1.0833 | 923.55 | 0 | 0
217 | 2019-08-05 | 99:00 | 0 | 0 | 0 | 27.8667 | 85.4333 | 0.96667 | 2.4 | 32.9874 | 6.6 | 921.7833 | 0 | 0
217 | 2019-08-05 | 100:00 | 0 | 0 | 0 | 27.5667 | 87.0167 | 0.38333 | 2.1 | 57.8123 | 3.9667 | 920.8333 | 0 | 0
217 | 2019-08-05 | 101:00 | 0 | 0 | 0 | 27.0167 | 89.5667 | 0.16667 | 1.4 | 61.025 | 0.016667 | 919.5833 | 0 | 0
217 | 2019-08-05 | 102:00 | 5.7 | 0 | 5.5667 | 26.8833 | 90.0167 | 0.31667 | 1.6 | 61.3 | 0.05 | 918.8667 | -4.2972 | 0
217 | 2019-08-05 | 103:00 | 97.4167 | 84.3667 | 76.0333 | 27.5667 | 87.5 | 0.46667 | 2.1 | 49.3225 | 2.25 | 921.2167 | 6.1717 | 0
217 | 2019-08-05 | 104:00 | 282.2167 | 232 | 189.9833 | 29.4667 | 80.5833 | 1.1 | 2.6 | 37.3463 | 9.25 | 933.8667 | 13.4604 | 0
217 | 2019-08-05 | 105:00 | 400.0833 | 182.95 | 294.4333 | 30.1833 | 78.0833 | 1.7833 | 3.4 | 103.6187 | 16.6667 | 946.75 | 4.2128 | 0
217 | 2019-08-05 | 106:00 | 575.9167 | 334.5833 | 315.4333 | 31.5667 | 71.1 | 1.4 | 3.4 | 137.6488 | 14.4 | 956.0333 | -3.06 | 0
217 | 2019-08-05 | 107:00 | 767.8 | 455.55 | 364.1167 | 33.2667 | 60.65 | 1.9 | 4.4 | 185.0808 | 26.8833 | 968.8 | -5.2412 | 0
217 | 2019-08-05 | 108:00 | 848.35 | 469.8333 | 393.8667 | 34.2667 | 56.8167 | 2.3333 | 4.9 | 201.9107 | 29.55 | 971.1833 | -13.0703 | 0
217 | 2019-08-05 | 109:00 | 719.3333 | 364.5333 | 360.4167 | 34.8167 | 55.2833 | 2.5 | 5.9 | 209.0724 | 22.4167 | 968.5333 | -12.0617 | 0
217 | 2019-08-05 | 110:00 | 700.1333 | 340.9 | 381.8667 | 35.35 | 53.2167 | 2.4167 | 5.1 | 222.3015 | 36.5167 | 968.9833 | -10.1795 | 0
217 | 2019-08-05 | 111:00 | 683.9833 | 452.9167 | 304.9833 | 35.9333 | 50.1333 | 2.7 | 5.6 | 240.8605 | 29.7167 | 974.6833 | -11.0715 | 0
217 | 2019-08-05 | 112:00 | 598.3667 | 500.6667 | 240.65 | 36.2833 | 48.65 | 2.45 | 5.1 | 237.3714 | 25.0333 | 980.3833 | -20.6256 | 0
217 | 2019-08-05 | 113:00 | 421.4833 | 418.6167 | 200.4833 | 36.4833 | 48.4167 | 2.05 | 4.9 | 249.7179 | 40.3667 | 979.6833 | -9.4215 | 0
217 | 2019-08-05 | 114:00 | 205.4 | 240.15 | 126.3667 | 35.2 | 52.2167 | 2.0833 | 3.9 | 159.3331 | 13.8667 | 976.0333 | 4.6043 | 0
217 | 2019-08-05 | 115:00 | 45.0667 | 36.5 | 41.0333 | 32.4333 | 59.6667 | 3.3167 | 9.7 | 102.2709 | 25.5667 | 961.5333 | 23.6934 | 0
217 | 2019-08-05 | 116:00 | 0 | 0 | 0 | 29.7333 | 63.9833 | 1.8167 | 4.1 | 61.813 | 13.7667 | 940.9667 | 0 | 0
217 | 2019-08-05 | 117:00 | 0 | 0 | 0 | 29.05 | 66.6667 | 2.0667 | 4.1 | 92.0016 | 17.8167 | 931.0333 | 0 | 0
217 | 2019-08-05 | 118:00 | 0 | 0 | 0 | 27.9833 | 72.6 | 1.2333 | 2.6 | 91.966 | 0.98333 | 925.7333 | 0 | 0
217 | 2019-08-05 | 119:00 | 0 | 0 | 0 | 27.95 | 72.5167 | 1.1 | 2.9 | 85.1 | 0.15 | 922.3833 | 0 | 0
217 | 2019-08-05 | 120:00 | 0 | 0 | 0 | 28.4333 | 71.35 | 0.28333 | 1.9 | 85.5 | 0.033333 | 923.1333 | 0 | 0
218 | 2019-08-06 | 121:00 | 0 | 0 | 0 | 28.3667 | 73.3667 | 0.3 | 1.9 | 85.66 | 0.033333 | 923.4333 | 0 | 0
218 | 2019-08-06 | 122:00 | 0 | 0 | 0 | 28.2167 | 77.3833 | 0.71667 | 3.4 | 84.2477 | 2.4333 | 923.5167 | 0 | 0
218 | 2019-08-06 | 123:00 | 0 | 0 | 0 | 28.0833 | 78.3333 | 0.85 | 2.9 | 60.2668 | 4.8667 | 922.7667 | 0 | 0
218 | 2019-08-06 | 124:00 | 0 | 0 | 0 | 27.3333 | 84.8833 | 0.8 | 3.1 | 32.8374 | 11.0833 | 920.8833 | 0 | 0
218 | 2019-08-06 | 125:00 | 0 | 0 | 0 | 27.25 | 87.8 | 0.63333 | 2.4 | 45.9352 | 9.6167 | 920.5167 | 0 | 0
218 | 2019-08-06 | 126:00 | 2.7667 | 0 | 2.7167 | 27.4 | 85.35 | 1.3333 | 3.4 | 98.1229 | 4.65 | 920.2833 | -0.88887 | 0
218 | 2019-08-06 | 127:00 | 51.1833 | 0 | 51.1833 | 27.5 | 83.9 | 1.6 | 4.4 | 96.6179 | 5.3333 | 921.8 | -0.26463 | 0
218 | 2019-08-06 | 128:00 | 147.9 | 14.4833 | 142.4167 | 27.8167 | 83.6667 | 2.5 | 4.6 | 112.5575 | 13.3667 | 924.75 | 2.3289 | 0
218 | 2019-08-06 | 129:00 | 163.5833 | 1.2 | 163.8167 | 27.5 | 85.1 | 2.5333 | 4.6 | 142.5923 | 19.4667 | 927.8 | 1.6108 | 0
218 | 2019-08-06 | 130:00 | 393.3 | 56.35 | 351.7833 | 28.6333 | 81.7667 | 1.4333 | 3.9 | 39.6591 | 22.4833 | 930.8833 | 2.6204 | 0
218 | 2019-08-06 | 131:00 | 522.4333 | 71.9833 | 460.9167 | 30.0833 | 76.2833 | 2.1833 | 4.4 | 81.8433 | 26.65 | 943.3667 | 2.4787 | 0
218 | 2019-08-06 | 132:00 | 726.55 | 260.0833 | 469.8 | 31.15 | 72.7333 | 2.3667 | 5.1 | 108.7691 | 20.9 | 950.8333 | -11.6055 | 0
218 | 2019-08-06 | 133:00 | 830.8833 | 399.3 | 431.2167 | 33.0833 | 66.1 | 1.9667 | 4.6 | 159.1065 | 19.9333 | 958.8833 | -20.1829 | 0
218 | 2019-08-06 | 134:00 | 683.6167 | 237.25 | 461.2667 | 33.8667 | 64.7 | 2.5 | 5.1 | 172.8948 | 24.1833 | 967.2 | -5.3185 | 0
218 | 2019-08-06 | 135:00 | 647.45 | 342.1167 | 357.85 | 34.2 | 64.4333 | 2.55 | 5.4 | 181.3073 | 19.4667 | 971 | -11.6641 | 0
218 | 2019-08-06 | 136:00 | 552.7 | 324.6667 | 319.3667 | 34.6 | 64.1667 | 2.45 | 5.4 | 172.0586 | 20.45 | 978.0167 | -13.6634 | 0
218 | 2019-08-06 | 137:00 | 342.5667 | 205.0333 | 239.0833 | 33.85 | 67.45 | 3.2 | 5.9 | 169.5907 | 18.5667 | 972.95 | -1.3275 | 0
218 | 2019-08-06 | 138:00 | 233.2167 | 129.2 | 192.4333 | 33.0667 | 67.8167 | 3.8167 | 7.2 | 169.9846 | 16.3333 | 964.1167 | 10.2061 | 0
218 | 2019-08-06 | 139:00 | 88.4167 | 2.8667 | 90.7 | 30.5667 | 73.25 | 3.75 | 8.9 | 77.8014 | 24.4833 | 950.3167 | 28.3507 | 0
218 | 2019-08-06 | 140:00 | 1.5 | 0 | 1.5833 | 27.6167 | 84.45 | 2.3167 | 6.4 | 45.5753 | 33.0167 | 931.8833 | 0 | 0
218 | 2019-08-06 | 141:00 | 0 | 0 | 0 | 27.75 | 84.75 | 1.6833 | 4.6 | 61.0653 | 24.95 | 924.2333 | 0 | 0
218 | 2019-08-06 | 142:00 | 0 | 0 | 0 | 27.9167 | 84.3167 | 1.85 | 3.6 | 84.0832 | 18.0333 | 922.6833 | 0 | 0
218 | 2019-08-06 | 143:00 | 0 | 0 | 0 | 28.15 | 81.1833 | 3.1333 | 5.6 | 115.0014 | 11.0333 | 922.4833 | 0 | 0
218 | 2019-08-06 | 144:00 | 0 | 0 | 0 | 26.25 | 90.4333 | 1.9 | 5.4 | 44.8173 | 25.6333 | 917.3 | 0 | 0
219 | 2019-08-07 | 145:00 | 0 | 0 | 0 | 25.0167 | 97.1833 | 2.75 | 7.9 | 55.9593 | 32.5167 | 909.7667 | 0 | 0
219 | 2019-08-07 | 146:00 | 0 | 0 | 0 | 23.3667 | 98.4167 | 3.7 | 9.4 | 118.398 | 15.4667 | 905.55 | 0 | 0
219 | 2019-08-07 | 147:00 | 0 | 0 | 0 | 23.15 | 99.1333 | 0.6 | 3.1 | 78.5309 | 17.7167 | 902.8667 | 0 | 0
219 | 2019-08-07 | 148:00 | 0 | 0 | 0 | 23.1833 | 99.6167 | 0.68333 | 3.6 | 90.2347 | 8.95 | 902.6 | 0 | 0
219 | 2019-08-07 | 149:00 | 0 | 0 | 0 | 23.1667 | 99.8 | 1.1833 | 4.9 | 65.2434 | 17.9833 | 902.6167 | 0 | 0
219 | 2019-08-07 | 150:00 | 1.55 | 0 | 1.7333 | 23.45 | 99.7833 | 0.93333 | 4.1 | 42.653 | 16.1167 | 903.5667 | 3.3231 | 0
219 | 2019-08-07 | 151:00 | 31.15 | 0 | 31.7833 | 23.6 | 99 | 1.55 | 4.9 | 82.7579 | 24.5833 | 905.85 | 3.0172 | 0
219 | 2019-08-07 | 152:00 | 79.8833 | 0 | 81.3667 | 24.0667 | 95.8833 | 0.85 | 3.9 | 66.8501 | 10.15 | 909.5667 | 3.5519 | 0
219 | 2019-08-07 | 153:00 | 182.9667 | 0.56667 | 185.2167 | 24.7167 | 91.6333 | 2.6167 | 7.7 | 87.9917 | 26.05 | 913.9167 | 4.2921 | 0
219 | 2019-08-07 | 154:00 | 188.2 | 0 | 190.5333 | 25.0833 | 90.0833 | 4.4167 | 7.4 | 107.437 | 14.7667 | 916.0667 | 3.0793 | 0
219 | 2019-08-07 | 155:00 | 267.3167 | 0.33333 | 269.8167 | 25.75 | 87.8 | 3.8167 | 7.4 | 99.659 | 19.9333 | 918.0833 | 3.1982 | 0
219 | 2019-08-07 | 156:00 | 270.95 | 0.55 | 273.2333 | 26.3833 | 86.6833 | 4 | 7.7 | 113.4752 | 14.2833 | 922.6 | 2.9857 | 0
219 | 2019-08-07 | 157:00 | 386 | 1.4833 | 390.3333 | 27 | 83.8833 | 2.2833 | 5.4 | 98.0676 | 20.3833 | 927.65 | 6.0406 | 0
219 | 2019-08-07 | 158:00 | 331.9333 | 0.6 | 337.3667 | 27.7333 | 78.6833 | 1.7167 | 4.1 | 108.2155 | 12.5 | 932.9667 | 6.5674 | 0
219 | 2019-08-07 | 159:00 | 431.2333 | 26.55 | 415 | 29.2167 | 69.25 | 0.26667 | 2.4 | 161.0908 | 5.7333 | 940.5167 | 5.8925 | 0
219 | 2019-08-07 | 160:00 | 496.7667 | 143.4333 | 403.25 | 30.7 | 63.1333 | 0.65 | 2.4 | 230.6037 | 21.45 | 954.7833 | 4.9307 | 0
219 | 2019-08-07 | 161:00 | 269.8667 | 80.1667 | 229.5 | 31 | 63.1333 | 0.93333 | 2.9 | 329.5432 | 13.05 | 955.9333 | 5.5596 | 0
219 | 2019-08-07 | 162:00 | 86.05 | 0 | 87.6 | 29.8167 | 69.8167 | 0.65 | 2.1 | 330.3666 | 0.7 | 944.7833 | 4.9534 | 0
219 | 2019-08-07 | 163:00 | 23.1667 | 7.5167 | 22.4 | 29.0333 | 75.0333 | 0.066667 | 1.4 | 332.1667 | 0.05 | 935.8667 | -1.9051 | 0
219 | 2019-08-07 | 164:00 | 0 | 0 | 0 | 28.3833 | 78.7667 | 0.066667 | 1.6 | 306.6365 | 0.2 | 929.5833 | 0 | 0
219 | 2019-08-07 | 165:00 | 0 | 0 | 0 | 27.7 | 84.5667 | 0.016667 | 1.1 | 306.2 | 0.4 | 924.5833 | 0 | 0
219 | 2019-08-07 | 166:00 | 0 | 0 | 0 | 27.0167 | 88.25 | 0.05 | 1.1 | 312.4 | 0 | 920.6333 | 0 | 0
219 | 2019-08-07 | 167:00 | 0 | 0 | 0 | 26.5333 | 90.35 | 0.016667 | 1.4 | 317.7 | 0.15 | 918.5667 | 0 | 0
219 | 2019-08-07 | 168:00 | 0 | 0 | 0 | 25.95 | 92.45 | 0 | 1.1 | 0 | 0.066667 | 916.0167 | 0 | 0
220 | 2019-08-08 | 169:00 | 0 | 0 | 0 | 25.8333 | 90.8333 | 0 | 0 | 0 | 0 | 915.05 | 0 | 0
220 | 2019-08-08 | 170:00 | 0 | 0 | 0 | 25.7167 | 89.9167 | 0.1 | 1.1 | 327.6668 | 0.1 | 914.4333 | 0 | 0
220 | 2019-08-08 | 171:00 | 0 | 0 | 0 | 25.2833 | 91.3667 | 0 | 0.7 | 0 | 0 | 913.6667 | 0 | 0
220 | 2019-08-08 | 172:00 | 0 | 0 | 0 | 25.1 | 90.85 | 0.083333 | 1.9 | 323.75 | 0.73333 | 912.15 | 0 | 0
220 | 2019-08-08 | 173:00 | 0 | 0 | 0 | 25.15 | 90.25 | 0.13333 | 1.6 | 303.3934 | 0.48333 | 911.1 | 0 | 0
220 | 2019-08-08 | 174:00 | 4.3667 | 0 | 4.2833 | 25.0833 | 91 | 0.05 | 1.9 | 289.3963 | 1.2167 | 911.4 | -3.8049 | 0
220 | 2019-08-08 | 175:00 | 110.8 | 198.8 | 59.15 | 26.0333 | 88.7667 | 0 | 0 | 0 | 0 | 914.5667 | 5.9384 | 0
220 | 2019-08-08 | 176:00 | 315.35 | 573.0167 | 83.65 | 28.5667 | 78.5833 | 0.066667 | 2.1 | 119.2664 | 0.7 | 933.0333 | 21.6981 | 0
220 | 2019-08-08 | 177:00 | 506.1167 | 671.3167 | 106.2333 | 31.6833 | 66.5667 | 0.66667 | 3.1 | 65.7904 | 13.4 | 953.3167 | 7.3385 | 0
220 | 2019-08-08 | 178:00 | 670.6 | 703.4333 | 136.7833 | 31.2833 | 68.9167 | 2.2333 | 4.1 | 267.5316 | 17.1333 | 959.15 | 0.41653 | 0
220 | 2019-08-08 | 179:00 | 819.65 | 793.4 | 123.1333 | 32.9333 | 56.45 | 1.8167 | 4.4 | 233.4731 | 20.6167 | 963.4167 | -5.7801 | 0
220 | 2019-08-08 | 180:00 | 877.7833 | 750.85 | 160.8667 | 33.4833 | 59 | 2.2167 | 4.9 | 221.7158 | 24.2167 | 964.5833 | -13.8569 | 0
220 | 2019-08-08 | 181:00 | 906 | 784.6333 | 143.4667 | 34.4167 | 54.7667 | 2.0667 | 4.6 | 206.8799 | 24.25 | 961.3333 | -18.2557 | 0
220 | 2019-08-08 | 182:00 | 784.7167 | 676.3667 | 156.8833 | 35.0167 | 53 | 1.5833 | 3.9 | 199.9075 | 38.2 | 966.2333 | -13.5277 | 0
220 | 2019-08-08 | 183:00 | 749.8167 | 731.3833 | 143.55 | 35.1667 | 52.9 | 1.9667 | 4.4 | 188.6424 | 28.7 | 975.3667 | -11.9389 | 0
220 | 2019-08-08 | 184:00 | 589.2 | 652.4667 | 138.4833 | 35.0833 | 55.3167 | 2.1333 | 4.6 | 191.5861 | 27.9 | 982.8 | -13.0824 | 0
220 | 2019-08-08 | 185:00 | 408.0833 | 587.7333 | 108.1 | 34.2833 | 57.0167 | 2.55 | 5.1 | 170.6672 | 17.1167 | 982.1 | -4.0249 | 0
220 | 2019-08-08 | 186:00 | 206.2167 | 426.3333 | 73.1167 | 33.7667 | 55.2833 | 2.6667 | 4.6 | 169.0396 | 13.4 | 974.25 | 0.2758 | 0
220 | 2019-08-08 | 187:00 | 45.95 | 132.7833 | 25.8667 | 32.65 | 60.8167 | 2.05 | 5.1 | 162.3231 | 9.85 | 960.4167 | 16.958 | 0
220 | 2019-08-08 | 188:00 | 0 | 0 | 0 | 31.7167 | 64.8667 | 1.5667 | 3.4 | 147.8597 | 5.65 | 944.9 | 0 | 0
220 | 2019-08-08 | 189:00 | 0 | 0 | 0 | 31.2833 | 67.1 | 0.81667 | 2.6 | 178.561 | 0.98333 | 937.35 | 0 | 0
220 | 2019-08-08 | 190:00 | 0 | 0 | 0 | 30.05 | 74.4 | 1.1167 | 2.6 | 56.1514 | 15.8833 | 932.1333 | 0 | 0
220 | 2019-08-08 | 191:00 | 0 | 0 | 0 | 29.65 | 77.9 | 1.2833 | 3.4 | 97.2944 | 4.4833 | 928.6 | 0 | 0
220 | 2019-08-08 | 192:00 | 0 | 0 | 0 | 29.2667 | 80.6 | 1.3 | 2.9 | 110.0032 | 9.1 | 926.8 | 0 | 0
221 | 2019-08-09 | 193:00 | 0 | 0 | 0 | 28.55 | 84.8167 | 0.2 | 1.6 | 78.2127 | 1.25 | 925.0167 | 0 | 0
221 | 2019-08-09 | 194:00 | 0 | 0 | 0 | 28.0333 | 87.1 | 0.55 | 2.6 | 40.9988 | 3 | 922.95 | 0 | 0
221 | 2019-08-09 | 195:00 | 0 | 0 | 0 | 27.7 | 88.55 | 0.5 | 1.9 | 34.5387 | 1.9833 | 921.3667 | 0 | 0
221 | 2019-08-09 | 196:00 | 0 | 0 | 0 | 27.5 | 89.5333 | 0.016667 | 1.1 | 38.2 | 0 | 920.3333 | 0 | 0
221 | 2019-08-09 | 197:00 | 0 | 0 | 0 | 27.1333 | 90.35 | 0.41667 | 2.4 | 27.6727 | 2.05 | 918.9833 | 0 | 0
221 | 2019-08-09 | 198:00 | 4.4333 | 0 | 4.65 | 26.8667 | 90.95 | 0.35 | 1.6 | 20.9 | 0.033333 | 918.1667 | 3.082 | 0
221 | 2019-08-09 | 199:00 | 98.7167 | 129.5833 | 65.45 | 28.1167 | 86.5333 | 0.56667 | 3.6 | 44.8869 | 7.0167 | 921.2333 | 5.9618 | 0
221 | 2019-08-09 | 200:00 | 288.15 | 411 | 121.7667 | 29.4 | 81.5333 | 1.7 | 3.9 | 81.2916 | 24.0833 | 933.15 | 16.0712 | 0
221 | 2019-08-09 | 201:00 | 477.7833 | 492.7167 | 187.8833 | 31.1333 | 74.7333 | 1.2833 | 3.4 | 60.1869 | 28.1167 | 947.85 | 6.7816 | 0
221 | 2019-08-09 | 202:00 | 573.0333 | 318.7 | 335.1667 | 31.2833 | 72.9667 | 2.9 | 5.4 | 129.1263 | 19.3667 | 956.65 | 1.0385 | 0
221 | 2019-08-09 | 203:00 | 693.4 | 327.4667 | 406.8833 | 32.2 | 68.9 | 2.6167 | 5.1 | 148.9259 | 18.7 | 961.9667 | -0.95471 | 1
221 | 2019-08-09 | 204:00 | 825.88 | 458.66 | 204.8 | 33 | 63.02 | 2.86 | 5.6 | 160.6866 | 19.02 | 958.68 | -37.6481 | 1
221 | 2019-08-09 | 205:00 | 809.0167 | 400.05 | 387.5333 | 33.8167 | 61.0667 | 2.95 | 5.4 | 170.3023 | 20.5 | 954.0667 | -39.7772 | 1
221 | 2019-08-09 | 206:00 | 757.1833 | 291.55 | 477.5333 | 33.9167 | 61.5333 | 3.2833 | 7.7 | 169.6319 | 19.8667 | 957.2 | -16.4928 | 0
221 | 2019-08-09 | 207:00 | 426.65 | 79.9333 | 346.7333 | 33.3167 | 63.3333 | 4.05 | 10.9 | 159.3786 | 15.3167 | 958.8667 | -17.8833 | 0
221 | 2019-08-09 | 208:00 | 121.2167 | 1.6333 | 114.1333 | 28.1833 | 79.0333 | 7.1167 | 12.7 | 126.6815 | 13.4833 | 933.75 | -7.7074 | 1
221 | 2019-08-09 | 209:00 | 0.66667 | 0 | 1.3 | 25.95 | 85.8333 | 4.2167 | 9.4 | 103.7655 | 18.6167 | 922.0833 | 1.2367 | 0
221 | 2019-08-09 | 210:00 | 6.3 | 0 | 6.7833 | 25.25 | 91.4833 | 3.8333 | 8.7 | 95.7508 | 22.7333 | 914.35 | 1.7347 | 0
221 | 2019-08-09 | 211:00 | 0 | 0 | 0.28333 | 25.2333 | 92.4833 | 3.6667 | 6.9 | 118.7895 | 10.4 | 912.2833 | 2.2593 | 0
221 | 2019-08-09 | 212:00 | 0 | 0 | 0 | 25.2833 | 92.5333 | 2.4667 | 5.9 | 104.8553 | 9.6167 | 910.8 | 0 | 0
221 | 2019-08-09 | 213:00 | 0 | 0 | 0 | 25.1667 | 92.6833 | 1.1167 | 3.4 | 38.045 | 14.35 | 911.1833 | 0 | 0
221 | 2019-08-09 | 214:00 | 0 | 0 | 0 | 25.5333 | 91.5 | 0.21667 | 2.1 | 81.7779 | 1.45 | 912.4 | 0 | 0
221 | 2019-08-09 | 215:00 | 0 | 0 | 0 | 25.5 | 91.8833 | 0 | 0 | 0 | 0 | 912.4167 | 0 | 0
221 | 2019-08-09 | 216:00 | 0 | 0 | 0 | 25.45 | 91.3833 | 0.38333 | 1.6 | 25.8501 | 2.2833 | 913.45 | 0 | 0
222 | 2019-08-10 | 217:00 | 0 | 0 | 0 | 25.4833 | 90.4333 | 0.4 | 2.4 | 27.1078 | 3.8 | 913.7167 | 0 | 0
222 | 2019-08-10 | 218:00 | 0 | 0 | 0 | 25.2833 | 90.9167 | 0.51667 | 1.9 | 26.4819 | 1.7333 | 913.2 | 0 | 0
222 | 2019-08-10 | 219:00 | 0 | 0 | 0 | 25.4 | 90.1167 | 0.85 | 2.4 | 317.4277 | 5.5167 | 913.0833 | 0 | 0
222 | 2019-08-10 | 220:00 | 0 | 0 | 0 | 25.4333 | 90.35 | 1.8333 | 3.4 | 275.4973 | 16.4 | 912.45 | 0 | 0
222 | 2019-08-10 | 221:00 | 0 | 0 | 0 | 24.6333 | 93.2833 | 2.4333 | 4.1 | 260.0365 | 12.7 | 911.2167 | 0 | 0
222 | 2019-08-10 | 222:00 | 0.88333 | 0 | 0.95 | 23.9167 | 95.5667 | 1.0667 | 3.6 | 272.2114 | 6.3 | 909.0333 | 0.76158 | 0
222 | 2019-08-10 | 223:00 | 50.7 | 0 | 51.9 | 24.3167 | 95.6333 | 0.5 | 2.1 | 250.4202 | 11.6 | 911.0333 | 5.6906 | 0
222 | 2019-08-10 | 224:00 | 128.3167 | 0.3 | 130.3833 | 24.7 | 93.8333 | 2.65 | 5.6 | 256.8 | 16.8167 | 914.25 | 5.4144 | 0
222 | 2019-08-10 | 225:00 | 159.55 | 0.33333 | 161.0167 | 24.7 | 93.3667 | 2.6667 | 4.6 | 259.335 | 14.65 | 914.7167 | 2.7789 | 0
222 | 2019-08-10 | 226:00 | 179.8333 | 0.33333 | 180.5 | 24.6167 | 93.8 | 2.7667 | 4.9 | 254.1989 | 17.4 | 915.2333 | 1.2383 | 0
222 | 2019-08-10 | 227:00 | 67.25 | 0.1 | 61.4167 | 24.4667 | 94.9 | 3.1 | 6.7 | 258.5164 | 21.5333 | 914.0167 | -6.9933 | 0
222 | 2019-08-10 | 228:00 | 34.8167 | 0 | 35.5 | 23.3833 | 98.8167 | 2.2667 | 5.9 | 305.3507 | 23.4333 | 906.65 | 0.73321 | 0
222 | 2019-08-10 | 229:00 | 67.1333 | 0 | 67.6333 | 22.9667 | 99.25 | 1.7 | 4.9 | 330.4484 | 14.9333 | 904.0167 | 0.52855 | 0
222 | 2019-08-10 | 230:00 | 241.8833 | 0.71667 | 246.7167 | 24.3 | 96.4667 | 0.9 | 3.6 | 32.1939 | 17.05 | 908.4833 | 6.0538 | 0
222 | 2019-08-10 | 231:00 | 269.5667 | 1.7333 | 273.3333 | 24.8667 | 93.7167 | 0.78333 | 2.9 | 82.3978 | 11.9333 | 916.35 | 6.3677 | 0
222 | 2019-08-10 | 232:00 | 266.3833 | 3.5333 | 267.4 | 26.1167 | 86.0167 | 0.43333 | 1.9 | 56.4106 | 2.2667 | 925.5667 | 5.0992 | 0
222 | 2019-08-10 | 233:00 | 197.3667 | 5.8667 | 196.2833 | 26.9333 | 82.4667 | 0.88333 | 2.9 | 324.1052 | 11.95 | 928.55 | 2.9607 | 0
222 | 2019-08-10 | 234:00 | 136 | 81.05 | 113.2833 | 27 | 85.4333 | 1.5667 | 3.6 | 261.3973 | 13.95 | 927.0167 | 1.952 | 0
222 | 2019-08-10 | 235:00 | 34.9167 | 2.4 | 35.7333 | 26.5333 | 90.0833 | 1.2 | 3.4 | 236.9562 | 13.4167 | 923.05 | 25.8586 | 0
222 | 2019-08-10 | 236:00 | 0 | 0 | 0 | 26.0167 | 92.4333 | 1.2667 | 3.6 | 247.8101 | 11.4 | 917.7667 | 0 | 0
222 | 2019-08-10 | 237:00 | 0 | 0 | 0 | 25.5333 | 93.55 | 1.8 | 4.4 | 265.2665 | 15.45 | 913.95 | 0 | 0
222 | 2019-08-10 | 238:00 | 0 | 0 | 0 | 25.1667 | 94.75 | 1.0667 | 2.9 | 266.0529 | 9.5167 | 911.75 | 0 | 0
222 | 2019-08-10 | 239:00 | 0 | 0 | 0 | 24.7833 | 96.3167 | 0.083333 | 1.4 | 265.3 | 1.7833 | 910.8667 | 0 | 0
222 | 2019-08-10 | 240:00 | 0 | 0 | 0 | 24.6667 | 97.5667 | 0.016667 | 1.1 | 235.7 | 0 | 911.4667 | 0 | 0
223 | 2019-08-11 | 241:00 | 0 | 0 | 0 | 24.4667 | 98.5 | 0.05 | 1.4 | 22.747 | 3.15 | 910.9333 | 0 | 0
223 | 2019-08-11 | 242:00 | 0 | 0 | 0 | 24.3333 | 98.9 | 0.05 | 1.4 | 18.2 | 0.81667 | 910.4667 | 0 | 0
223 | 2019-08-11 | 243:00 | 0 | 0 | 0 | 24.3 | 99.2667 | 0.21667 | 1.9 | 27.5541 | 2.0167 | 909.7167 | 0 | 0
223 | 2019-08-11 | 244:00 | 0 | 0 | 0 | 24.1333 | 99.6833 | 0.05 | 1.4 | 13.2 | 0 | 909.4 | 0 | 0
223 | 2019-08-11 | 245:00 | 0 | 0 | 0 | 24 | 100 | 0.016667 | 1.4 | 39.4 | 0.23333 | 908.55 | 0 | 0
223 | 2019-08-11 | 246:00 | 4.1833 | 0 | 4.4667 | 23.7 | 99.7 | 0.13333 | 1.9 | 34.9997 | 1.9333 | 907.95 | 3.9593 | 0
223 | 2019-08-11 | 247:00 | 70.7167 | 112.9167 | 40.2167 | 24.1833 | 98.2333 | 0 | 0.4 | 0 | 0 | 910.1 | 7.104 | 0
223 | 2019-08-11 | 248:00 | 254.3833 | 227.8833 | 174.25 | 26.8 | 86.5833 | 0.16667 | 1.6 | 325.248 | 1.2667 | 925.55 | 17.097 | 0
223 | 2019-08-11 | 249:00 | 490.15 | 549.85 | 160.3167 | 28.8167 | 77.7333 | 0.36667 | 2.4 | 291.8378 | 9.85 | 940.1 | 14.53 | 0
223 | 2019-08-11 | 250:00 | 666.2167 | 645.9833 | 187.4167 | 30.25 | 72.1667 | 1.45 | 3.4 | 170.8527 | 15.5333 | 957.6833 | 9.3904 | 0
223 | 2019-08-11 | 251:00 | 837.45 | 688.8667 | 242.7333 | 31.0167 | 67.0833 | 1.5 | 4.1 | 171.8598 | 17.4833 | 964.85 | 3.9988 | 0
223 | 2019-08-11 | 252:00 | 875.1667 | 663.3333 | 263.85 | 32.4667 | 58.95 | 1.3 | 3.1 | 207.9992 | 35.4333 | 967.9 | 6.4599 | 0
223 | 2019-08-11 | 253:00 | 787.8667 | 423.0167 | 394.4 | 32.6 | 61.9833 | 1.6333 | 4.6 | 181.6722 | 19.1667 | 964.9333 | 6.2775 | 0
223 | 2019-08-11 | 254:00 | 891.3 | 723.2167 | 241.25 | 33.3 | 61.7833 | 1.8833 | 3.9 | 190.2507 | 21.05 | 966.9 | 1.6681 | 0
223 | 2019-08-11 | 255:00 | 778.6833 | 814.4667 | 116.6167 | 33.6833 | 55.5 | 2.3667 | 4.6 | 195.9447 | 21.8333 | 974.6 | -4.3 | 0
223 | 2019-08-11 | 256:00 | 624.95 | 774.6833 | 103.6667 | 33.8833 | 55.4 | 2.4167 | 5.4 | 187.0299 | 17.3667 | 979.8 | -2.5852 | 0
223 | 2019-08-11 | 257:00 | 321.0833 | 422.3 | 106.6333 | 33.7667 | 57.5 | 1.85 | 3.6 | 197.857 | 15.6333 | 977.4833 | 6.3634 | 0
223 | 2019-08-11 | 258:00 | 218.7333 | 420.1667 | 90.05 | 33.3667 | 61.2167 | 1.45 | 5.4 | 187.1038 | 31.3333 | 971.8 | 0.67274 | 0
223 | 2019-08-11 | 259:00 | 47.3167 | 127.8833 | 29.8667 | 32.3667 | 65.5667 | 1.4333 | 3.4 | 203.1443 | 5.4667 | 960.9333 | 18.0955 | 0
223 | 2019-08-11 | 260:00 | 0 | 0 | 0 | 31.35 | 67.2333 | 0.58333 | 2.4 | 247.5098 | 2.6667 | 944.6333 | 0 | 0
223 | 2019-08-11 | 261:00 | 0 | 0 | 0 | 30.4667 | 73.05 | 0.38333 | 1.9 | 241.4291 | 1.3 | 936.7 | 0 | 0
223 | 2019-08-11 | 262:00 | 0 | 0 | 0 | 29.5667 | 78.1667 | 0.55 | 1.6 | 247.2 | 0.31667 | 931.35 | 0 | 0
223 | 2019-08-11 | 263:00 | 0 | 0 | 0 | 29.3167 | 76.75 | 1.0167 | 2.9 | 250.0158 | 3.2333 | 928.2167 | 0 | 0
223 | 2019-08-11 | 264:00 | 0 | 0 | 0 | 28.7167 | 79.5833 | 1.8333 | 3.6 | 254.3113 | 12.4667 | 925.35 | 0 | 0
224 | 2019-08-12 | 265:00 | 0 | 0 | 0 | 27.9833 | 84.6333 | 1.6167 | 3.1 | 253.5414 | 11.2167 | 922.5667 | 0 | 0
224 | 2019-08-12 | 266:00 | 0 | 0 | 0 | 27.1667 | 88.5667 | 0.86667 | 2.4 | 278.1517 | 2.4167 | 920.6333 | 0 | 0
224 | 2019-08-12 | 267:00 | 0 | 0 | 0 | 26.4833 | 91.2167 | 0.05 | 1.6 | 285.4 | 0 | 918.4667 | 0 | 0
224 | 2019-08-12 | 268:00 | 0 | 0 | 0 | 26.2833 | 91.2333 | 0.016667 | 0.7 | 285.4 | 0 | 917.4667 | 0 | 0
224 | 2019-08-12 | 269:00 | 0 | 0 | 0 | 25.9667 | 91.4333 | 0.033333 | 1.1 | 285.4 | 0 | 916.2 | 0 | 0
224 | 2019-08-12 | 270:00 | 4.7333 | 0 | 5 | 25.65 | 92.6833 | 0 | 1.1 | 0 | 0 | 915.25 | 4.1689 | 0
224 | 2019-08-12 | 271:00 | 93.6833 | 138.3167 | 58.1333 | 26.8167 | 87.8167 | 0.16667 | 1.6 | 301.9601 | 6.1667 | 918.2833 | 4.74 | 0
224 | 2019-08-12 | 272:00 | 295.6667 | 469.7667 | 109.2667 | 28.8333 | 79.45 | 0.35 | 1.9 | 80.1911 | 1.5833 | 934.6167 | 19.0185 | 0
224 | 2019-08-12 | 273:00 | 490.4 | 574.2833 | 156.1833 | 30.5833 | 72.6333 | 0.63333 | 2.1 | 170.0891 | 12.9833 | 953.2 | 13.8812 | 0
224 | 2019-08-12 | 274:00 | 508.25 | 382.1833 | 236.6333 | 31.45 | 69.85 | 0.73333 | 2.4 | 299.533 | 25.0667 | 962.9333 | 10.4571 | 0
224 | 2019-08-12 | 275:00 | 731.4833 | 505.4333 | 296.4167 | 32.1 | 67.2333 | 1.3667 | 4.1 | 223.2816 | 23.1333 | 962.75 | 5.5174 | 0
224 | 2019-08-12 | 276:00 | 867.6667 | 682 | 235.5667 | 32.9 | 62.0833 | 2.0833 | 5.1 | 203.2416 | 17.6167 | 965.7167 | 3.6321 | 0
224 | 2019-08-12 | 277:00 | 893.5167 | 687.2167 | 247.6667 | 33.7167 | 60.6667 | 2.3 | 5.1 | 199.2645 | 25.2667 | 963.7667 | 2.2892 | 0
224 | 2019-08-12 | 278:00 | 850.7 | 706.4 | 213.9833 | 34.3167 | 57.7 | 2.2167 | 4.6 | 189.8943 | 22.2833 | 967.9333 | 0.69136 | 0
224 | 2019-08-12 | 279:00 | 755.8333 | 707 | 182.5667 | 35.05 | 53.85 | 2.5667 | 4.9 | 224.4117 | 23.85 | 975.35 | -4.0466 | 0
224 | 2019-08-12 | 280:00 | 547.1 | 558.4833 | 172.2833 | 35.1833 | 55.15 | 2.4833 | 6.7 | 203.9728 | 25.7333 | 979.05 | -1.9602 | 0
224 | 2019-08-12 | 281:00 | 390.8667 | 493.1833 | 143.9 | 34.3667 | 58.7833 | 2.65 | 5.4 | 186.6 | 16.65 | 978.6833 | 2.1058 | 0
224 | 2019-08-12 | 282:00 | 210.6 | 316.7667 | 115.4167 | 34.0333 | 59.8667 | 2.3333 | 4.1 | 191.5533 | 14.3667 | 972.4667 | 4.6419 | 0
224 | 2019-08-12 | 283:00 | 38.8833 | 55.5333 | 32.8333 | 32.6667 | 65.75 | 2.0833 | 4.9 | 191.9817 | 9.6333 | 958.8667 | 23.4019 | 0
224 | 2019-08-12 | 284:00 | 0 | 0 | 0 | 31.4833 | 71.6333 | 1.9 | 3.4 | 197.2335 | 7.35 | 944.1833 | 0 | 0
224 | 2019-08-12 | 285:00 | 0 | 0 | 0 | 31.0167 | 73.7 | 1.75 | 3.4 | 206.886 | 6.6833 | 936.6 | 0 | 0
224 | 2019-08-12 | 286:00 | 0 | 0 | 0 | 30.4833 | 76.7167 | 1.25 | 2.6 | 210.4493 | 1.8333 | 932.4167 | 0 | 0
224 | 2019-08-12 | 287:00 | 0 | 0 | 0 | 29.3667 | 81.7667 | 0.55 | 1.6 | 246.63 | 5.25 | 929.3333 | 0 | 0
224 | 2019-08-12 | 288:00 | 0 | 0 | 0 | 28.85 | 83.8333 | 0.3 | 1.9 | 343.5827 | 5.35 | 926.7333 | 0 | 0
225 | 2019-08-13 | 289:00 | 0 | 0 | 0 | 28.4333 | 85.8833 | 0.46667 | 1.9 | 82.2587 | 0.35 | 924.9 | 0 | 0
225 | 2019-08-13 | 290:00 | 0 | 0 | 0 | 27.9667 | 87.0667 | 0.58333 | 1.9 | 64.0218 | 3.6 | 923.2667 | 0 | 0
225 | 2019-08-13 | 291:00 | 0 | 0 | 0 | 27.45 | 87.9667 | 1.05 | 2.1 | 4.7315 | 1.85 | 921.3 | 0 | 0
225 | 2019-08-13 | 292:00 | 0 | 0 | 0 | 27.3667 | 86.8667 | 0.26667 | 1.6 | 13.3302 | 1.3333 | 920.2 | 0 | 0
225 | 2019-08-13 | 293:00 | 0 | 0 | 0 | 27.15 | 87.5333 | 0.13333 | 1.6 | 20.1 | 0.033333 | 919.7 | 0 | 0
225 | 2019-08-13 | 294:00 | 2.0833 | 0 | 2.3 | 26.85 | 89.0833 | 0.86667 | 2.4 | 17.7503 | 2.3333 | 918.8 | 3.5656 | 0
225 | 2019-08-13 | 295:00 | 88.25 | 13.9833 | 85.9833 | 27.5167 | 87.85 | 0.41667 | 1.9 | 32.5317 | 1.9167 | 920.9333 | 7.0336 | 0
225 | 2019-08-13 | 296:00 | 281.9833 | 227.05 | 190.3333 | 29.8167 | 80.4167 | 0.26667 | 1.6 | 2.9421 | 9.2833 | 933.8833 | 14.5716 | 0
225 | 2019-08-13 | 297:00 | 416.0833 | 285.7167 | 255.1333 | 31.2167 | 74.45 | 0.66667 | 2.6 | 104.9342 | 9.9833 | 952.8 | 9.7606 | 0
225 | 2019-08-13 | 298:00 | 503.0167 | 281.4167 | 300.8 | 31.8 | 73.0667 | 1.2667 | 3.4 | 163.2244 | 25.5667 | 962.5167 | 6.8213 | 0
225 | 2019-08-13 | 299:00 | 513.9667 | 265.5833 | 284.0667 | 32.2667 | 70.8 | 1.05 | 2.9 | 166.025 | 20.0167 | 961.3 | 3.8232 | 0
225 | 2019-08-13 | 300:00 | 420.7 | 101.35 | 331.4333 | 32.6667 | 69.25 | 1.0833 | 3.4 | 101.2231 | 28.45 | 965.35 | 5.529 | 0
225 | 2019-08-13 | 301:00 | 696.8833 | 353.45 | 366.2833 | 33.8833 | 63.05 | 2.35 | 5.6 | 190.9249 | 32.4833 | 963.7333 | 2.0287 | 0
225 | 2019-08-13 | 302:00 | 868.5333 | 669.2333 | 266.4 | 34.85 | 58.8 | 2.8667 | 5.9 | 186.5933 | 22.5833 | 968.2833 | -1.2879 | 0
225 | 2019-08-13 | 303:00 | 780.2167 | 684.6667 | 227.65 | 34.8167 | 57.0333 | 3.0333 | 6.2 | 172.2181 | 18.7 | 977.2167 | -2.5648 | 0
225 | 2019-08-13 | 304:00 | 521.6667 | 421.5833 | 244.95 | 33.7833 | 64.1667 | 4.4333 | 9.9 | 157.0332 | 16.55 | 978.2833 | 3.3409 | 0
225 | 2019-08-13 | 305:00 | 295.3667 | 227.3667 | 175.4 | 31.95 | 68.6 | 4.95 | 12.4 | 100.827 | 23.35 | 968.8167 | 5.4835 | 0
225 | 2019-08-13 | 306:00 | 144.05 | 110 | 115.8 | 26.5667 | 82.8167 | 2.75 | 10.4 | 118.4728 | 25.3167 | 937.2333 | -9.5996 | 0
225 | 2019-08-13 | 307:00 | 37.55 | 43.8167 | 31.05 | 26.6833 | 89.1667 | 0.86667 | 3.6 | 48.3235 | 17.6 | 927.6167 | 4.65 | 0
225 | 2019-08-13 | 308:00 | 0 | 0 | 0 | 26.35 | 89.4333 | 0.85 | 3.1 | 41.447 | 7.0833 | 919.9667 | 0 | 0
225 | 2019-08-13 | 309:00 | 0 | 0 | 0 | 26.75 | 89.3 | 1.4333 | 3.6 | 34.234 | 14.4167 | 917.3167 | 0 | 0
225 | 2019-08-13 | 310:00 | 0 | 0 | 0 | 27.2833 | 89.6167 | 1.15 | 3.4 | 38.6893 | 15.5333 | 917.95 | 0 | 0
225 | 2019-08-13 | 311:00 | 0 | 0 | 0 | 27.3 | 90.9333 | 2.3 | 6.9 | 62.6235 | 27.4667 | 919.2833 | 0 | 0
225 | 2019-08-13 | 312:00 | 0 | 0 | 0 | 26.2 | 85.85 | 0.86667 | 3.9 | 59.4226 | 12.0667 | 917.4833 | 0 | 0
226 | 2019-08-14 | 313:00 | 0 | 0 | 0 | 25.7333 | 89.65 | 0.51667 | 2.6 | 78.87 | 10.1833 | 915.65 | 0 | 0
226 | 2019-08-14 | 314:00 | 0 | 0 | 0 | 25.35 | 91.6 | 2.55 | 8.4 | 69.963 | 40.1 | 913.9667 | 0 | 0
226 | 2019-08-14 | 315:00 | 0 | 0 | 0 | 24.95 | 83.75 | 2.45 | 8.9 | 66.643 | 27.65 | 911.9833 | 0 | 0
226 | 2019-08-14 | 316:00 | 0 | 0 | 0 | 23.3833 | 91.15 | 2.0333 | 6.2 | 80.8373 | 28.5833 | 907.9 | 0 | 0
226 | 2019-08-14 | 317:00 | 0 | 0 | 0 | 23.9833 | 90.2667 | 2.1167 | 7.4 | 39.9869 | 33.4833 | 906.9167 | 0 | 0
226 | 2019-08-14 | 318:00 | 0 | 0 | 0 | 22.4333 | 94.7333 | 1.8167 | 4.9 | 181.1023 | 16.4333 | 902.0667 | 0 | 0
226 | 2019-08-14 | 319:00 | 0.58333 | 0 | 0.58333 | 21.5167 | 96.3833 | 1.7 | 4.6 | 162.4258 | 17.4 | 898.0333 | -0.015946 | 0
226 | 2019-08-14 | 320:00 | 8.1333 | 0 | 8.4667 | 21.9333 | 97.8167 | 0.68333 | 3.1 | 38.6531 | 16.4 | 898.2667 | 0.77754 | 0
226 | 2019-08-14 | 321:00 | 25.2333 | 0 | 25.7667 | 22.6333 | 98.1667 | 0.85 | 4.4 | 54.4633 | 24.0333 | 899.75 | 0.90354 | 0
226 | 2019-08-14 | 322:00 | 154.9667 | 4.5333 | 153.9 | 23.7167 | 97.6333 | 0.78333 | 2.9 | 34.4871 | 12.15 | 903.8333 | 3.3489 | 0
226 | 2019-08-14 | 323:00 | 664.4667 | 174.6167 | 513.8 | 27.2667 | 85.3833 | 1.3667 | 4.6 | 66.1281 | 27.5333 | 922.3833 | 2.4364 | 0
226 | 2019-08-14 | 324:00 | 810.4833 | 231.5667 | 598.4 | 28.9167 | 79.15 | 2.7667 | 6.2 | 99.5091 | 24 | 939.9833 | 2.233 | 0
226 | 2019-08-14 | 325:00 | 614.2 | 137.1667 | 489.0167 | 29.7667 | 77.1167 | 2.0667 | 5.1 | 118.6809 | 25.4 | 947.6667 | 4.4835 | 0
226 | 2019-08-14 | 326:00 | 395.9833 | 25.4 | 379.2167 | 30.0333 | 76.6167 | 1.8167 | 5.9 | 96.179 | 18.2833 | 949.6 | 6.8202 | 0
226 | 2019-08-14 | 327:00 | 109.25 | 0 | 113.0333 | 27.65 | 87.3167 | 3.5167 | 8.2 | 92.8504 | 26.05 | 937.6 | 4.6643 | 0
226 | 2019-08-14 | 328:00 | 99.6 | 0 | 101.4833 | 26.4333 | 92.5833 | 1.15 | 4.1 | 43.3306 | 18.5333 | 921.5667 | 2.7985 | 0
226 | 2019-08-14 | 329:00 | 204.4 | 88 | 160.75 | 26.7333 | 90.5 | 1.0167 | 4.4 | 45.0497 | 16.65 | 919.95 | 2.5255 | 0
226 | 2019-08-14 | 330:00 | 106.6 | 12.35 | 107.3167 | 27.15 | 87.8333 | 0.41667 | 3.4 | 68.2365 | 11.1333 | 923.1 | 12.5107 | 0
226 | 2019-08-14 | 331:00 | 48.8333 | 29.1167 | 46.2667 | 27.4 | 85.9 | 0.26667 | 1.9 | 66.8298 | 4.35 | 926.0167 | 19.6414 | 0
226 | 2019-08-14 | 332:00 | 0 | 0 | 0 | 26.5167 | 88.7167 | 0.13333 | 2.1 | 39.5221 | 1.4833 | 920.6167 | 0 | 0
226 | 2019-08-14 | 333:00 | 0 | 0 | 0 | 26.1167 | 88.8333 | 0.016667 | 1.1 | 30 | 0.15 | 917.2667 | 0 | 0
226 | 2019-08-14 | 334:00 | 0 | 0 | 0 | 25.95 | 90.45 | 0.033333 | 1.1 | 336.2 | 0.55 | 915.8167 | 0 | 0
226 | 2019-08-14 | 335:00 | 0 | 0 | 0 | 25.65 | 92.3333 | 0 | 0 | 0 | 0 | 914.7833 | 0 | 0
226 | 2019-08-14 | 336:00 | 0 | 0 | 0 | 25.3333 | 93.6667 | 0.033333 | 1.9 | 33.95 | 0.23333 | 914.1833 | 0 | 0
227 | 2019-08-15 | 337:00 | 0 | 0 | 0 | 24.9833 | 94.3 | 0 | 0 | 0 | 0 | 913.3167 | 0 | 0
227 | 2019-08-15 | 338:00 | 0 | 0 | 0 | 24.9 | 94.55 | 0.066667 | 1.6 | 344 | 1.7667 | 912.0667 | 0 | 0
227 | 2019-08-15 | 339:00 | 0 | 0 | 0 | 24.8167 | 94.05 | 0 | 0.7 | 0 | 0 | 911.7167 | 0 | 0
227 | 2019-08-15 | 340:00 | 0 | 0 | 0 | 24.6 | 95.7167 | 0.05 | 1.4 | 294.5 | 0.96667 | 911.2167 | 0 | 0
227 | 2019-08-15 | 341:00 | 0 | 0 | 0 | 24.1833 | 96.8833 | 0 | 0 | 0 | 0 | 910.4 | 0 | 0
227 | 2019-08-15 | 342:00 | 3.9333 | 0 | 3.9833 | 23.8333 | 97.05 | 0.033333 | 1.4 | 342.6 | 2.0333 | 909.3833 | 2.035 | 0
227 | 2019-08-15 | 343:00 | 83.5833 | 51.4167 | 70.7 | 24.7833 | 93.4167 | 0 | 2.4 | 0 | 0.3 | 912.1167 | 1.5527 | 0
227 | 2019-08-15 | 344:00 | 257.1667 | 261.6167 | 152.5167 | 26.6667 | 85.3667 | 0 | 0.7 | 0 | 0 | 924.8 | 11.3162 | 0
227 | 2019-08-15 | 345:00 | 464.7167 | 422.65 | 217.5167 | 28.45 | 81.5667 | 0.33333 | 2.1 | 174.8811 | 8 | 942.5833 | 5.9043 | 0
227 | 2019-08-15 | 346:00 | 621.1167 | 475.9 | 268.6 | 29.35 | 78.7333 | 2.1667 | 4.4 | 254.3768 | 21.2 | 951.5167 | 2.2656 | 0
227 | 2019-08-15 | 347:00 | 764.5833 | 563.3167 | 273.8167 | 30.2167 | 75.9167 | 3.2833 | 5.6 | 254.2638 | 20.7667 | 951.05 | -5.3905 | 0
227 | 2019-08-15 | 348:00 | 859.4667 | 624.5833 | 276.7 | 31.4667 | 69.6333 | 3.2667 | 5.6 | 259.8481 | 20.9167 | 952.3167 | -4.277 | 0
227 | 2019-08-15 | 349:00 | 878.2333 | 643.95 | 268.2333 | 32.1333 | 68.7 | 3.1333 | 6.2 | 266.9502 | 23.3333 | 950.3333 | -6.4446 | 0
227 | 2019-08-15 | 350:00 | 837.4 | 644.5 | 249.0333 | 33.0333 | 63.7333 | 2.8667 | 5.6 | 264.0782 | 27.9333 | 954.2167 | -13.141 | 0
227 | 2019-08-15 | 351:00 | 747.0167 | 649.3333 | 212.55 | 33.6 | 59.8167 | 3.1 | 5.9 | 262.2649 | 22.35 | 961.8167 | -18.4604 | 0
227 | 2019-08-15 | 352:00 | 589.8833 | 581.05 | 196.1 | 34.0167 | 59.8333 | 2.5 | 5.4 | 265.2687 | 24.3167 | 968.1 | -14.481 | 0
227 | 2019-08-15 | 353:00 | 383.6 | 464.1 | 152.6833 | 34.0333 | 60.6333 | 2.15 | 4.4 | 251.3302 | 25.0167 | 970.0167 | -9.2958 | 0
227 | 2019-08-15 | 354:00 | 188.5667 | 289.4667 | 101.7333 | 33.9333 | 61.3333 | 1.6333 | 4.4 | 272.1006 | 22.4667 | 966.95 | -3.9567 | 0
227 | 2019-08-15 | 355:00 | 30.9167 | 43.7833 | 25.4833 | 32.8 | 64.55 | 0.81667 | 2.6 | 252.997 | 8.5167 | 956.5 | 14.5664 | 0
227 | 2019-08-15 | 356:00 | 0 | 0 | 0 | 31.2333 | 72.6167 | 0.033333 | 1.1 | 275.7 | 0.016667 | 943.65 | 0 | 0
227 | 2019-08-15 | 357:00 | 0 | 0 | 0 | 29.8667 | 78.8 | 0.4 | 1.4 | 320.5721 | 3.2167 | 935.9667 | 0 | 0
227 | 2019-08-15 | 358:00 | 0 | 0 | 0 | 29.1833 | 80.4333 | 1.1167 | 3.1 | 14.6181 | 13.3 | 930.9167 | 0 | 0
227 | 2019-08-15 | 359:00 | 0 | 0 | 0 | 28.4333 | 83.5167 | 0.9 | 2.6 | 45.6842 | 7.5 | 926.9833 | 0 | 0
227 | 2019-08-15 | 360:00 | 0 | 0 | 0 | 27.7833 | 85.7333 | 1.6333 | 3.1 | 23.4521 | 10.1333 | 923.75 | 0 | 0
228 | 2019-08-16 | 361:00 | 0 | 0 | 0 | 27.5833 | 85.85 | 0.68333 | 2.6 | 46.1903 | 6.9833 | 922.2167 | 0 | 0
228 | 2019-08-16 | 362:00 | 0 | 0 | 0 | 27.4 | 85.9333 | 0.23333 | 2.1 | 49.0455 | 1.5833 | 921.6167 | 0 | 0
228 | 2019-08-16 | 363:00 | 0 | 0 | 0 | 27.3667 | 86.2833 | 1.2333 | 2.9 | 40.9666 | 10.7 | 920.75 | 0 | 0
228 | 2019-08-16 | 364:00 | 0 | 0 | 0 | 26.8667 | 88.9167 | 0.76667 | 2.9 | 27.8003 | 3.8167 | 919.4167 | 0 | 0
228 | 2019-08-16 | 365:00 | 0 | 0 | 0 | 26.7167 | 89.6333 | 0.15 | 1.9 | 39.4142 | 0.78333 | 919.6833 | 0 | 0
228 | 2019-08-16 | 366:00 | 0.2 | 0 | 0.21667 | 26.7167 | 91.5833 | 0.78333 | 2.1 | 70.8887 | 7.8333 | 919.6 | 0.22506 | 0
228 | 2019-08-16 | 367:00 | 29.95 | 0.11667 | 31 | 27.1167 | 94.4167 | 0.95 | 2.9 | 85.4583 | 8.8833 | 921.0333 | 5.1302 | 0
228 | 2019-08-16 | 368:00 | 58.2667 | 5.8 | 57.5833 | 27.0833 | 91.5167 | 1.9 | 7.2 | 54.4241 | 18.35 | 923.0833 | 3.9259 | 0
228 | 2019-08-16 | 369:00 | 234.5167 | 46.05 | 212.0167 | 26.1833 | 84.3833 | 2.5833 | 6.4 | 76.3891 | 25.5667 | 921.7833 | 7.5909 | 0
228 | 2019-08-16 | 370:00 | 64.2333 | 0 | 65.5667 | 23.55 | 89.95 | 2.1333 | 5.1 | 240.4211 | 25 | 912.75 | 1.8115 | 0
228 | 2019-08-16 | 371:00 | 722.55 | 301.8667 | 463.4 | 27.4833 | 84.8333 | 1.9333 | 4.1 | 331.2842 | 24.1167 | 923.9 | 2.6517 | 0
228 | 2019-08-16 | 372:00 | 659.4167 | 234.15 | 449.2667 | 30.5 | 76.6167 | 1.4333 | 3.9 | 62.1933 | 25.75 | 946.7 | 6.4542 | 0
228 | 2019-08-16 | 373:00 | 805.2667 | 379.7833 | 454.4167 | 31.3833 | 73.7333 | 3.25 | 7.9 | 157.6225 | 15.4833 | 954.2667 | 5.6483 | 1
228 | 2019-08-16 | 374:00 | 252.2833 | 5.7833 | 252.8 | 29.2833 | 77.5167 | 3.2833 | 6.7 | 200.527 | 24.35 | 948.75 | 6.4839 | 0
228 | 2019-08-16 | 375:00 | 335.45 | 45.2333 | 302.5167 | 28.05 | 75.05 | 3.3 | 6.4 | 277.4674 | 19.4 | 937.35 | 1.7391 | 0
228 | 2019-08-16 | 376:00 | 315.2833 | 44.9833 | 289.1833 | 29.1667 | 69.1 | 2.85 | 5.6 | 267.4147 | 19.9333 | 938.7167 | 2.7158 | 0
228 | 2019-08-16 | 377:00 | 455.3167 | 325.7833 | 301.2167 | 30.5667 | 63.1167 | 1.8667 | 3.9 | 271.1905 | 22.0333 | 947.1667 | -0.9689 | 0
228 | 2019-08-16 | 378:00 | 211.0833 | 214.7167 | 149.0167 | 30.1 | 66.7333 | 1.6333 | 3.4 | 179.5195 | 13.5667 | 954.7333 | 6.6653 | 0
228 | 2019-08-16 | 379:00 | 13.8833 | 9.95 | 13.7167 | 28.4 | 76.05 | 1.5333 | 3.6 | 113.6028 | 4.5 | 943.2167 | 14.3921 | 0
228 | 2019-08-16 | 380:00 | 0 | 0 | 0 | 27.6167 | 81.7833 | 3.5167 | 7.2 | 107.8044 | 11.6 | 929.05 | 0 | 0
228 | 2019-08-16 | 381:00 | 0 | 0 | 0 | 27.2667 | 86.2833 | 2.9167 | 6.4 | 86.4113 | 24.9 | 922.9167 | 0 | 0
228 | 2019-08-16 | 382:00 | 0 | 0 | 0 | 27.25 | 87.15 | 3.3667 | 7.2 | 99.9859 | 18.4833 | 921.1667 | 0 | 0
228 | 2019-08-16 | 383:00 | 0 | 0 | 0 | 27.0333 | 88.8333 | 3.1 | 6.9 | 93.7252 | 21.65 | 920.5 | 0 | 0
228 | 2019-08-16 | 384:00 | 0 | 0 | 0 | 26.8833 | 89.9667 | 2.7667 | 5.9 | 104.9661 | 14.3167 | 920.1667 | 0 | 0
229 | 2019-08-17 | 385:00 | 0 | 0 | 0 | 26.6 | 90.45 | 2.75 | 4.4 | 117.6166 | 8.6333 | 919.3833 | 0 | 0
229 | 2019-08-17 | 386:00 | 0 | 0 | 0 | 26.1667 | 91.5 | 2.9833 | 5.4 | 118.0997 | 8.2167 | 917.7 | 0 | 0
229 | 2019-08-17 | 387:00 | 0 | 0 | 0 | 25.7167 | 92.7333 | 2.3 | 7.4 | 144.1806 | 12.0167 | 916.25 | 0 | 0
229 | 2019-08-17 | 388:00 | 0 | 0 | 0 | 21.1 | 93.2 | 6.0833 | 13.2 | 346.5868 | 30.7667 | 907.0333 | 0 | 0
229 | 2019-08-17 | 389:00 | 0 | 0 | 0 | 20.7833 | 94.6833 | 2.6833 | 7.2 | 42.3015 | 32.95 | 897.1333 | 0 | 0
229 | 2019-08-17 | 390:00 | 0.083333 | 0 | 0.083333 | 20.55 | 95.7833 | 1.1833 | 4.6 | 90.5829 | 14.55 | 895.7667 | 0 | 0
229 | 2019-08-17 | 391:00 | 39.5833 | 0.18333 | 40.5833 | 21.1167 | 94.8667 | 1.7 | 5.6 | 31.7699 | 24.8667 | 896.7667 | 5.2149 | 0
229 | 2019-08-17 | 392:00 | 21.5 | 1.85 | 21.65 | 21.4667 | 94.05 | 2.4333 | 8.4 | 234.353 | 15.2667 | 899.8 | 1.9164 | 0
229 | 2019-08-17 | 393:00 | 48.25 | 0 | 48.9833 | 20.9833 | 97.25 | 1.7167 | 6.2 | 94.2041 | 26.0833 | 898.7333 | 1.1932 | 0
229 | 2019-08-17 | 394:00 | 220.7 | 3.6833 | 220.35 | 22.0667 | 92.3667 | 1.6667 | 4.6 | 83.1595 | 27.2833 | 903.4833 | 3.1969 | 0
229 | 2019-08-17 | 395:00 | 290.65 | 0.75 | 291.5333 | 23.0167 | 88.4 | 2.55 | 6.9 | 250.4007 | 18.75 | 911.25 | 1.7942 | 0
229 | 2019-08-17 | 396:00 | 476.6833 | 37.7333 | 443.5 | 23.85 | 85.2333 | 2.7167 | 6.4 | 268.4355 | 19.6667 | 916.1167 | 1.8605 | 0
229 | 2019-08-17 | 397:00 | 839.5333 | 422.15 | 447.7667 | 26.5667 | 72.5333 | 1.4167 | 3.4 | 167.0889 | 17.95 | 927.95 | 2.6123 | 0
229 | 2019-08-17 | 398:00 | 862.5333 | 710.5167 | 229.9833 | 27.3833 | 68.8333 | 1.8167 | 4.4 | 101.9621 | 28.6 | 941 | 0.3079 | 0
229 | 2019-08-17 | 399:00 | 750.65 | 708.35 | 184.4833 | 28.4333 | 64.65 | 1.1833 | 3.9 | 82.1907 | 39.6 | 953.1333 | -4.1266 | 0
229 | 2019-08-17 | 400:00 | 598.4167 | 668.4833 | 157.1333 | 29.85 | 59.3333 | 0.83333 | 2.4 | 170.8246 | 24.2167 | 966.2 | -4.7997 | 0
229 | 2019-08-17 | 401:00 | 400.2833 | 549.9167 | 133.0333 | 31 | 54.8 | 1.5667 | 3.9 | 291.2194 | 21.7833 | 967.5833 | -5.0856 | 0
229 | 2019-08-17 | 402:00 | 195.2333 | 352.25 | 92.6333 | 29.7667 | 58.9667 | 2.1833 | 4.4 | 257.3593 | 15.4833 | 956.1333 | -1.0171 | 0
229 | 2019-08-17 | 403:00 | 34.3667 | 58.3833 | 27.2833 | 28.1333 | 67.8167 | 1.9167 | 4.1 | 276.1509 | 17.15 | 940.1333 | 16.3127 | 0
229 | 2019-08-17 | 404:00 | 0 | 0 | 0 | 26.4667 | 77.1833 | 0.21667 | 1.6 | 198.1903 | 0.86667 | 926.25 | 0 | 0
229 | 2019-08-17 | 405:00 | 0 | 0 | 0 | 25.3667 | 82.6167 | 0.066667 | 1.4 | 155 | 0.25 | 918.7 | 0 | 0
229 | 2019-08-17 | 406:00 | 0 | 0 | 0 | 24.55 | 86.9 | 0.23333 | 1.9 | 24.8152 | 1.8667 | 914.0667 | 0 | 0
229 | 2019-08-17 | 407:00 | 0 | 0 | 0 | 24.1167 | 89.3 | 0.46667 | 2.9 | 32.6677 | 5.5333 | 910.75 | 0 | 0
229 | 2019-08-17 | 408:00 | 0 | 0 | 0 | 23.6 | 91.5833 | 0.13333 | 2.1 | 30.392 | 1.8833 | 908.7833 | 0 | 0
230 | 2019-08-18 | 409:00 | 0 | 0 | 0 | 23.4333 | 93.05 | 0.13333 | 2.1 | 73.3315 | 1.75 | 908.3333 | 0 | 0
230 | 2019-08-18 | 410:00 | 0 | 0 | 0 | 23.35 | 95.9667 | 0.28333 | 2.4 | 101.9734 | 2.4 | 907.65 | 0 | 0
230 | 2019-08-18 | 411:00 | 0 | 0 | 0 | 23.1833 | 93.7167 | 1.0667 | 3.1 | 103.9705 | 4.9333 | 907.9833 | 0 | 0
230 | 2019-08-18 | 412:00 | 0 | 0 | 0 | 23.1667 | 92.3167 | 0.31667 | 2.4 | 91.5881 | 2.7333 | 908.85 | 0 | 0
230 | 2019-08-18 | 413:00 | 0 | 0 | 0 | 22.75 | 95.25 | 0 | 1.1 | 0 | 0 | 907.75 | 0 | 0
230 | 2019-08-18 | 414:00 | 1.15 | 0 | 1.2667 | 22.5333 | 95.35 | 0.16667 | 1.6 | 317.0576 | 1.5 | 906.15 | 1.6778 | 0
230 | 2019-08-18 | 415:00 | 93.8833 | 117.6833 | 65.7833 | 23.7833 | 93.2667 | 0.61667 | 3.4 | 227.0102 | 9.65 | 908.1333 | 1.9846 | 0
230 | 2019-08-18 | 416:00 | 289.0667 | 326.9667 | 166.6167 | 25.3667 | 86.0833 | 1.35 | 3.1 | 207.4546 | 9 | 922.55 | 15.971 | 0
230 | 2019-08-18 | 417:00 | 509.2 | 442.7667 | 254.2 | 26.85 | 79.3833 | 1.7333 | 3.6 | 237.0697 | 18.4833 | 937.3833 | 10.4308 | 0
230 | 2019-08-18 | 418:00 | 670.5667 | 629.9833 | 208.0167 | 28.25 | 71.9 | 2.1333 | 4.1 | 248.7041 | 21.8167 | 946.5833 | 7.2501 | 0
230 | 2019-08-18 | 419:00 | 803.9333 | 681.4667 | 223.0167 | 29.1333 | 68.1833 | 2.75 | 5.6 | 255.511 | 24.1167 | 951.9 | 2.8573 | 0
230 | 2019-08-18 | 420:00 | 866.45 | 674.8333 | 247.1667 | 29.9 | 65.5 | 2.9667 | 5.1 | 274.4161 | 21.5167 | 950.5167 | 2.5169 | 0
230 | 2019-08-18 | 421:00 | 882.0667 | 677.7667 | 250.7833 | 31.1 | 61.95 | 2.6 | 5.1 | 289.5917 | 29.3667 | 948.5667 | 0.46877 | 0
230 | 2019-08-18 | 422:00 | 838.6833 | 672.25 | 238.1 | 31.8833 | 59.3167 | 2.4 | 5.9 | 290.72 | 27.9 | 953.3167 | -4.2257 | 0
230 | 2019-08-18 | 423:00 | 700.8833 | 589.9667 | 224.9333 | 32.5 | 57.85 | 2.25 | 4.6 | 265.9539 | 30.1667 | 963.05 | -6.3182 | 0
230 | 2019-08-18 | 424:00 | 552.95 | 513.8833 | 216.4833 | 32.8333 | 56.5833 | 2.3167 | 5.6 | 229.5411 | 27.5 | 968.1333 | -5.8356 | 0
230 | 2019-08-18 | 425:00 | 355.1167 | 370.4 | 173.0333 | 32.6167 | 58.2 | 1.5833 | 4.1 | 197.5405 | 18.9833 | 971.8333 | -0.63493 | 0
230 | 2019-08-18 | 426:00 | 149.6 | 182.8333 | 100.65 | 31.7667 | 61.5167 | 1.7667 | 3.1 | 185.1744 | 13.6167 | 966.1 | 8.2775 | 0
230 | 2019-08-18 | 427:00 | 3.4833 | 0 | 4.7 | 30.1833 | 68.1833 | 1.85 | 3.9 | 194.0871 | 7.4333 | 949.7 | 10.5934 | 0
230 | 2019-08-18 | 428:00 | 0 | 0 | 0 | 29.3333 | 72.1 | 1.1333 | 2.9 | 176.0855 | 4.6333 | 937.0333 | 0 | 0
230 | 2019-08-18 | 429:00 | 0 | 0 | 0 | 28.4667 | 76.7667 | 1.1667 | 3.9 | 110.6321 | 11.0333 | 931 | 0 | 0
230 | 2019-08-18 | 430:00 | 0 | 0 | 0 | 27.9833 | 78.5167 | 1.4333 | 3.6 | 33.6707 | 11.85 | 927.8333 | 0 | 0
230 | 2019-08-18 | 431:00 | 0 | 0 | 0 | 27.65 | 86.3167 | 2.0333 | 4.9 | 103.7315 | 10.5 | 925.4 | 0 | 0
230 | 2019-08-18 | 432:00 | 0 | 0 | 0 | 27.5167 | 87.6333 | 0.53333 | 2.9 | 80.9155 | 6.75 | 925.25 | 0 | 0
231 | 2019-08-19 | 433:00 | 0 | 0 | 0 | 26.4833 | 79.7167 | 1.9833 | 9.7 | 85.6027 | 24.75 | 924.0167 | 0 | 0
231 | 2019-08-19 | 434:00 | 0 | 0 | 0 | 22.2 | 69.2 | 4.2667 | 14.7 | 63.9014 | 33.0667 | 913.7 | 0 | 0
231 | 2019-08-19 | 435:00 | 0 | 0 | 0 | 22.8 | 66.1833 | 2.15 | 4.4 | 111.7638 | 15.5 | 907.4833 | 0 | 0
231 | 2019-08-19 | 436:00 | 0 | 0 | 0 | 23.1167 | 67.6167 | 2.35 | 4.9 | 92.4952 | 15.55 | 907.5167 | 0 | 0
231 | 2019-08-19 | 437:00 | 0 | 0 | 0 | 22.4333 | 70.7333 | 1.2333 | 3.6 | 89.5581 | 11.4333 | 905.6833 | 0 | 0
231 | 2019-08-19 | 438:00 | 0.96667 | 0 | 0.9 | 22.25 | 73.1 | 1.5667 | 5.1 | 280.6183 | 19.2 | 903.85 | -2.4741 | 0
231 | 2019-08-19 | 439:00 | 96.85 | 253.0167 | 38.55 | 23.5333 | 69.1167 | 1.4 | 4.4 | 207.3347 | 25.15 | 905.9167 | 9.1298 | 0
231 | 2019-08-19 | 440:00 | 316.0167 | 621.25 | 75.4833 | 25.45 | 64.3833 | 0.81667 | 3.9 | 15.0468 | 15.2167 | 923.0333 | 18.8594 | 0
231 | 2019-08-19 | 441:00 | 522.15 | 727.1833 | 102.1333 | 26.65 | 55.6 | 1.15 | 2.9 | 149.2784 | 12.65 | 939.8833 | 8.6823 | 0
231 | 2019-08-19 | 442:00 | 696.4 | 783.2833 | 121.0667 | 28.8833 | 50.1333 | 1.1667 | 2.9 | 277.521 | 35.15 | 952.85 | 5.753 | 0
231 | 2019-08-19 | 443:00 | 825.25 | 813.6 | 132.8167 | 30.5 | 51.7167 | 1.1167 | 3.1 | 302.1362 | 33 | 960.4333 | 2.9929 | 0
231 | 2019-08-19 | 444:00 | 888.1667 | 807.15 | 148.9333 | 31.25 | 50.5167 | 2.1167 | 4.6 | 249.9478 | 21.95 | 960.65 | 2.8364 | 0
231 | 2019-08-19 | 445:00 | 902.0333 | 801.15 | 156.75 | 32.3 | 47.5333 | 1.7667 | 4.4 | 227.4064 | 26.4833 | 954.9167 | -0.23779 | 0
231 | 2019-08-19 | 446:00 | 847.1833 | 773.9333 | 159 | 32.8667 | 46.5667 | 1.9167 | 4.4 | 190.3321 | 27.4 | 962.15 | -2.8392 | 0
231 | 2019-08-19 | 447:00 | 742.95 | 743.95 | 149.4167 | 33.0167 | 45.6667 | 2.1333 | 4.4 | 185.8772 | 18.0833 | 972.1833 | -7.0699 | 0
231 | 2019-08-19 | 448:00 | 588.4333 | 686.6 | 136.9 | 32.5667 | 44.1667 | 2.6167 | 4.9 | 178.4282 | 16.3 | 978.5 | -8.2501 | 0
231 | 2019-08-19 | 449:00 | 393.7667 | 579.5 | 114.9333 | 32.45 | 45.6667 | 2.75 | 4.9 | 194.7157 | 14.9 | 974.3833 | -8.723 | 0
231 | 2019-08-19 | 450:00 | 189.2333 | 393.9833 | 77.4167 | 31.8833 | 48.8833 | 2.35 | 4.4 | 202.0323 | 13.1167 | 966.2167 | -3.95 | 0
231 | 2019-08-19 | 451:00 | 16.4833 | 34.7 | 12.3667 | 30.2833 | 53.3833 | 1.3 | 2.9 | 191.1624 | 5.4333 | 951.5167 | 11.1046 | 0
231 | 2019-08-19 | 452:00 | 0 | 0 | 0 | 28.4333 | 62.85 | 2.1667 | 4.6 | 131.7858 | 7.0667 | 936.45 | 0 | 0
231 | 2019-08-19 | 453:00 | 0 | 0 | 0 | 27.0333 | 69.4833 | 2.3333 | 5.4 | 60.8355 | 22.95 | 926.7667 | 0 | 0
231 | 2019-08-19 | 454:00 | 0 | 0 | 0 | 26.5167 | 72.2833 | 1.5667 | 3.4 | 315.3512 | 16.35 | 920.5667 | 0 | 0
231 | 2019-08-19 | 455:00 | 0 | 0 | 0 | 26.9333 | 70.85 | 1.5833 | 2.6 | 257.1468 | 7.6167 | 919.2167 | 0 | 0
231 | 2019-08-19 | 456:00 | 0 | 0 | 0 | 26.25 | 72.6667 | 1.2333 | 2.9 | 288.9165 | 2.6333 | 917.65 | 0 | 0
232 | 2019-08-20 | 457:00 | 0 | 0 | 0 | 26.1167 | 73.4 | 1.2167 | 2.9 | 258.244 | 5.25 | 916.2667 | 0 | 0
232 | 2019-08-20 | 458:00 | 0 | 0 | 0 | 24.9833 | 78.5833 | 0.98333 | 2.9 | 352.659 | 4.45 | 914.8667 | 0 | 0
232 | 2019-08-20 | 459:00 | 0 | 0 | 0 | 24.0167 | 84.6333 | 0.53333 | 2.4 | 349.9554 | 2.65 | 911.9167 | 0 | 0
232 | 2019-08-20 | 460:00 | 0 | 0 | 0 | 23.7667 | 86.1667 | 0.2 | 1.4 | 327.125 | 0 | 910.5167 | 0 | 0
232 | 2019-08-20 | 461:00 | 0 | 0 | 0 | 23.1667 | 88.35 | 1.1333 | 3.1 | 24.3077 | 8.6333 | 908.7333 | 0 | 0
232 | 2019-08-20 | 462:00 | 2.8667 | 0 | 2.7333 | 22.6667 | 88.5667 | 0.68333 | 2.4 | 45.3375 | 1.8667 | 906.7167 | -3.1447 | 0
232 | 2019-08-20 | 463:00 | 90.7167 | 157.5333 | 53.5333 | 23.4167 | 84.4833 | 1.0333 | 2.4 | 31.1561 | 5.1167 | 907.9333 | -1.2243 | 0
232 | 2019-08-20 | 464:00 | 290.7667 | 476.3833 | 106.0167 | 26.35 | 71.0833 | 0.55 | 2.1 | 13.9275 | 7.3667 | 923.05 | 14.5078 | 0
232 | 2019-08-20 | 465:00 | 495.5667 | 601.3667 | 149.6 | 27.65 | 69.1333 | 1.9167 | 3.6 | 230.2148 | 16.3667 | 940.6667 | 7.4281 | 0
232 | 2019-08-20 | 466:00 | 673.9167 | 640.7167 | 201.8 | 29.0667 | 57.1 | 2.4833 | 4.9 | 260.2771 | 18.9167 | 947.5833 | 1.9551 | 0
232 | 2019-08-20 | 467:00 | 826.7 | 776.8333 | 161.8667 | 30.95 | 45.75 | 3.05 | 5.6 | 271.5775 | 22.2 | 953.6333 | -2.9358 | 0
232 | 2019-08-20 | 468:00 | 899.65 | 791.1667 | 170.6667 | 31.7 | 41.8667 | 3.5667 | 6.2 | 276.725 | 19.4167 | 953.45 | -3.5057 | 0
232 | 2019-08-20 | 469:00 | 917.3 | 796.5833 | 173.2167 | 31.85 | 40.5833 | 4.1667 | 6.9 | 276.8528 | 19.75 | 949.6833 | -5.3669 | 1
232 | 2019-08-20 | 470:00 | 871.4667 | 783.5167 | 173.8667 | 32.45 | 43.25 | 3.3833 | 6.4 | 271.5653 | 19.5667 | 951.7 | -5.9778 | 0
232 | 2019-08-20 | 471:00 | 762.4667 | 753.4667 | 162.8333 | 33.0167 | 41.0667 | 3.15 | 6.2 | 278.1201 | 22.9667 | 959.8833 | -7.9648 | 0
232 | 2019-08-20 | 472:00 | 600.9167 | 698.1167 | 143.8833 | 33.3 | 39.6667 | 3.0167 | 5.1 | 272.4506 | 24.1333 | 967 | -9.0612 | 0
232 | 2019-08-20 | 473:00 | 408.6833 | 619.0333 | 112.8667 | 33.15 | 38.2833 | 2.85 | 5.4 | 278.7722 | 20.7833 | 965.5833 | -9.9962 | 0
232 | 2019-08-20 | 474:00 | 196.0667 | 428.0833 | 75.4833 | 32.55 | 40.3833 | 2.5833 | 4.9 | 284.199 | 14.2833 | 960.9167 | -7.7671 | 0
232 | 2019-08-20 | 475:00 | 31.1 | 95.65 | 19.6667 | 31.2 | 47.7167 | 1.5333 | 3.4 | 287.5114 | 10.9833 | 950.55 | -0.0063688 | 0
232 | 2019-08-20 | 476:00 | 0 | 0 | 0 | 29.7 | 50.5 | 1.9333 | 3.4 | 287.3491 | 10.8833 | 936.0833 | 0 | 0
232 | 2019-08-20 | 477:00 | 0 | 0 | 0 | 28.6667 | 53.2667 | 1.8667 | 3.4 | 293.0994 | 10.55 | 928.0667 | 0 | 0
232 | 2019-08-20 | 478:00 | 0 | 0 | 0 | 27.25 | 57.6167 | 1.0167 | 3.1 | 298.6154 | 5.9 | 922.25 | 0 | 0
232 | 2019-08-20 | 479:00 | 0 | 0 | 0 | 26.6167 | 58.8 | 1.15 | 2.9 | 268.7558 | 6 | 917.9667 | 0 | 0
232 | 2019-08-20 | 480:00 | 0 | 0 | 0 | 26.35 | 58.6167 | 1.2667 | 3.9 | 272.8076 | 13.6 | 915.8333 | 0 | 0
233 | 2019-08-21 | 481:00 | 0 | 0 | 0 | 26.4833 | 59.45 | 1.6833 | 3.4 | 271.715 | 6.9333 | 915.1333 | 0 | 0
233 | 2019-08-21 | 482:00 | 0 | 0 | 0 | 25.2333 | 69.5667 | 1.4167 | 3.4 | 327.1642 | 16.2667 | 914.5167 | 0 | 0
233 | 2019-08-21 | 483:00 | 0 | 0 | 0 | 23.2667 | 82.6833 | 0.66667 | 2.6 | 45.8973 | 6.15 | 910.1333 | 0 | 0
233 | 2019-08-21 | 484:00 | 0 | 0 | 0 | 22.7 | 85.6667 | 1.3667 | 2.6 | 21.8568 | 5.2833 | 907.2333 | 0 | 0
233 | 2019-08-21 | 485:00 | 0 | 0 | 0 | 22.6833 | 81.8167 | 0.41667 | 2.1 | 32.8107 | 2.6 | 906.05 | 0 | 0
233 | 2019-08-21 | 486:00 | 2.4 | 0 | 2.4667 | 22.6 | 82.4333 | 0.48333 | 1.9 | 58.0399 | 2.5667 | 906 | 1.0623 | 0
233 | 2019-08-21 | 487:00 | 91.15 | 179.0167 | 49.9333 | 23.7 | 78.9667 | 0.51667 | 1.9 | 41.7792 | 3.0333 | 908.7 | -0.22554 | 0
233 | 2019-08-21 | 488:00 | 288.25 | 488.2 | 101.9833 | 26.05 | 72.3667 | 0.85 | 2.1 | 65.9104 | 3.2833 | 924 | 18.8564 | 0
233 | 2019-08-21 | 489:00 | 488.1667 | 619.5333 | 134.25 | 28.1833 | 65.1333 | 1.2 | 3.6 | 79.882 | 14.9667 | 941.8333 | 10.6226 | 0
233 | 2019-08-21 | 490:00 | 667.15 | 696.9833 | 156.4667 | 29.2667 | 58.6333 | 2.2333 | 4.4 | 127.1026 | 16.6167 | 952.8667 | 4.7343 | 0
233 | 2019-08-21 | 491:00 | 793 | 731.9833 | 171.5667 | 30.85 | 54.5 | 1.7 | 3.6 | 174.3101 | 17.9333 | 962.85 | 1.207 | 0
233 | 2019-08-21 | 492:00 | 870.9333 | 763.8 | 170.8 | 32.1167 | 52.7 | 1.4833 | 4.1 | 227.8931 | 30.7 | 964.5833 | -0.88848 | 0
233 | 2019-08-21 | 493:00 | 892.3167 | 792.85 | 156.2333 | 32.85 | 51.35 | 1.4 | 3.9 | 155.3859 | 26.7333 | 963.0167 | -2.2668 | 0
233 | 2019-08-21 | 494:00 | 845.85 | 776.5333 | 158.3667 | 33.55 | 47.5 | 1.5667 | 4.1 | 173.7889 | 29.8 | 967.8167 | -3.7417 | 0
233 | 2019-08-21 | 495:00 | 723.3333 | 711.6333 | 159.5167 | 34.2667 | 44.8167 | 1.5333 | 4.1 | 221.025 | 40.7667 | 977.9 | -6.065 | 0
233 | 2019-08-21 | 496:00 | 510.35 | 531.3167 | 162.8333 | 34.2833 | 49.0333 | 2.2 | 4.9 | 211.7922 | 31.15 | 980.8167 | -5.3564 | 0
233 | 2019-08-21 | 497:00 | 377.3 | 516.5833 | 133.6167 | 34.3333 | 48.75 | 1.9833 | 4.4 | 202.201 | 22.4167 | 978.6167 | -5.4639 | 0
233 | 2019-08-21 | 498:00 | 177.4667 | 350.7667 | 81.5833 | 34.1667 | 47.8 | 1.5833 | 3.9 | 262.8029 | 13.3 | 974.2167 | -2.2669 | 0
233 | 2019-08-21 | 499:00 | 24.4667 | 68.9833 | 16.4333 | 32.2333 | 54.3833 | 2.0333 | 4.1 | 318.795 | 11.2667 | 959.5667 | 4.7747 | 0
233 | 2019-08-21 | 500:00 | 0 | 0 | 0 | 29.8667 | 64.3 | 1.65 | 2.9 | 323.4011 | 2.9 | 941.4167 | 0 | 0
233 | 2019-08-21 | 501:00 | 0 | 0 | 0 | 29.4833 | 64.2167 | 0.81667 | 1.9 | 313.2175 | 1.1167 | 933 | 0 | 0
233 | 2019-08-21 | 502:00 | 0 | 0 | 0 | 28.6667 | 66.4667 | 0.78333 | 2.4 | 1.6878 | 5.9167 | 928.55 | 0 | 0
233 | 2019-08-21 | 503:00 | 0 | 0 | 0 | 26.8333 | 74.55 | 1.3333 | 3.1 | 22.0763 | 6.2833 | 923.5333 | 0 | 0
233 | 2019-08-21 | 504:00 | 0 | 0 | 0 | 26.3833 | 75.3667 | 0.93333 | 2.6 | 29.7086 | 5.6667 | 919.55 | 0 | 0
234 | 2019-08-22 | 505:00 | 0 | 0 | 0 | 25.8333 | 74.2333 | 0.43333 | 1.9 | 15.2279 | 0.26667 | 917.6333 | 0 | 0
234 | 2019-08-22 | 506:00 | 0 | 0 | 0 | 25.4167 | 74.0667 | 1 | 2.6 | 16.1475 | 1.15 | 915.9667 | 0 | 0
234 | 2019-08-22 | 507:00 | 0 | 0 | 0 | 24.75 | 79.6 | 0.71667 | 2.6 | 28.9682 | 4.5 | 914.4833 | 0 | 0
234 | 2019-08-22 | 508:00 | 0 | 0 | 0 | 24.3167 | 81.9833 | 0.95 | 2.9 | 30.9494 | 5.45 | 912.8667 | 0 | 0
234 | 2019-08-22 | 509:00 | 0 | 0 | 0 | 24.0667 | 85.3833 | 0.28333 | 1.6 | 35.1006 | 1.2333 | 911.95 | 0 | 0
234 | 2019-08-22 | 510:00 | 2.0167 | 0 | 2.15 | 24.15 | 85.3833 | 0.43333 | 2.4 | 41.5219 | 0.95 | 911.8167 | 3.2278 | 0
234 | 2019-08-22 | 511:00 | 82.5667 | 93.3667 | 61.8833 | 25.15 | 83.7667 | 0.78333 | 2.9 | 61.3328 | 7.85 | 915.0833 | 3.3365 | 0
234 | 2019-08-22 | 512:00 | 258.35 | 305.7833 | 140.6833 | 27.5 | 75.7 | 1.0667 | 3.6 | 78.158 | 14.7667 | 927.6833 | 11.9808 | 0
234 | 2019-08-22 | 513:00 | 465.95 | 484.75 | 188.3667 | 29.2667 | 69.6167 | 1.6833 | 4.6 | 71.0061 | 26.5 | 943.2333 | 6.806 | 0
234 | 2019-08-22 | 514:00 | 633.25 | 557.2 | 226.1 | 30.4 | 68.45 | 1.85 | 4.4 | 86.9729 | 31.65 | 954.8 | 3.2477 | 0
234 | 2019-08-22 | 515:00 | 775.0667 | 636.5 | 233.2333 | 31.4 | 64.4667 | 1.5 | 4.6 | 117.517 | 32.15 | 964.85 | -1.097 | 0
234 | 2019-08-22 | 516:00 | 848.4 | 638.65 | 264.1 | 33.7167 | 56.15 | 1.4667 | 5.1 | 311.2376 | 35.75 | 970.3667 | -1.1665 | 0
234 | 2019-08-22 | 517:00 | 809.9167 | 521.6333 | 322.8 | 33.6667 | 56.3167 | 2.8667 | 6.7 | 263.3057 | 26.4833 | 965.0667 | -5.704 | 0
234 | 2019-08-22 | 518:00 | 838.6833 | 689.2 | 222.4667 | 34.3667 | 49.55 | 2.7167 | 5.9 | 295.6101 | 27.4333 | 963.9667 | -12.9507 | 0
234 | 2019-08-22 | 519:00 | 735.35 | 699.95 | 175.9 | 34.9333 | 46.8 | 2.8 | 6.7 | 297.6448 | 26.6833 | 970.3667 | -15.3542 | 0
234 | 2019-08-22 | 520:00 | 569.5333 | 627.0667 | 157.65 | 35.2333 | 45.8333 | 2.2667 | 5.1 | 307.686 | 19.5333 | 976.95 | -15.6598 | 0
234 | 2019-08-22 | 521:00 | 365.0833 | 499.6667 | 126.5 | 35.65 | 45.5833 | 1.5167 | 4.1 | 285.9755 | 21.3167 | 977.7 | -12.9623 | 0
234 | 2019-08-22 | 522:00 | 163.85 | 297.8833 | 81.2167 | 35.0167 | 47.35 | 0.95 | 2.9 | 243.667 | 20.0667 | 976.25 | -4.3002 | 0
234 | 2019-08-22 | 523:00 | 18.1667 | 33.8833 | 14.9167 | 32.9 | 54.1167 | 1.6667 | 3.6 | 184.3346 | 9.6167 | 963.0333 | 9.5477 | 0
234 | 2019-08-22 | 524:00 | 0 | 0 | 0 | 31.1833 | 66.2833 | 2.6833 | 5.6 | 133.007 | 14.25 | 947.4 | 0 | 0
234 | 2019-08-22 | 525:00 | 0 | 0 | 0 | 29.6833 | 71.15 | 1.2 | 4.1 | 24.3598 | 8.9 | 937.4333 | 0 | 0
234 | 2019-08-22 | 526:00 | 0 | 0 | 0 | 29.35 | 72.55 | 1.8333 | 4.4 | 94.3125 | 15.0833 | 932.55 | 0 | 0
234 | 2019-08-22 | 527:00 | 0 | 0 | 0 | 28.8333 | 66.6167 | 1.7833 | 5.4 | 105.7163 | 10.2167 | 930.2833 | 0 | 0
234 | 2019-08-22 | 528:00 | 0 | 0 | 0 | 27.85 | 70.6833 | 0.95 | 3.1 | 75.4201 | 8.6167 | 927.3167 | 0 | 0
235 | 2019-08-23 | 529:00 | 0 | 0 | 0 | 27 | 70.3 | 1.25 | 3.4 | 39.0069 | 12.2 | 923.0333 | 0 | 0
235 | 2019-08-23 | 530:00 | 0 | 0 | 0 | 26.45 | 73.5 | 0.45 | 2.4 | 58.0734 | 3.15 | 920.55 | 0 | 0
235 | 2019-08-23 | 531:00 | 0 | 0 | 0 | 25.9667 | 77.6667 | 0.68333 | 1.9 | 80.0052 | 1.95 | 918.9667 | 0 | 0
235 | 2019-08-23 | 532:00 | 0 | 0 | 0 | 25.3833 | 82.8333 | 0.26667 | 1.6 | 72.6775 | 1.8333 | 917.2333 | 0 | 0
235 | 2019-08-23 | 533:00 | 0 | 0 | 0 | 25.25 | 84.9167 | 0.45 | 2.4 | 45.9009 | 2.65 | 916.2833 | 0 | 0
235 | 2019-08-23 | 534:00 | 1.95 | 0 | 2.1833 | 25.0833 | 87.1333 | 0.63333 | 2.1 | 40.2467 | 0.9 | 915.3833 | 5.9329 | 0
235 | 2019-08-23 | 535:00 | 76.3833 | 71.7167 | 61.05 | 25.9833 | 85 | 0.68333 | 2.9 | 57.5292 | 3.6167 | 917.85 | 4.2786 | 0
235 | 2019-08-23 | 536:00 | 253.3667 | 286.9333 | 142.35 | 28.1667 | 75.8333 | 0.55 | 2.1 | 68.0668 | 9.5333 | 929.8 | 9.6296 | 0
235 | 2019-08-23 | 537:00 | 425.5333 | 394.3 | 201.4833 | 29.4 | 68.3 | 1.7167 | 4.1 | 86.1655 | 15.55 | 944.3667 | 4.5993 | 0
235 | 2019-08-23 | 538:00 | 627.7 | 521.3833 | 244.5333 | 31.25 | 61.0667 | 1.0333 | 3.4 | 67.8373 | 25.3667 | 956.45 | -0.23123 | 0
235 | 2019-08-23 | 539:00 | 748.8 | 586.0333 | 251.1333 | 32.1 | 58.5333 | 1.3167 | 3.1 | 142.1266 | 19 | 969.3 | -1.2799 | 0
235 | 2019-08-23 | 540:00 | 827.05 | 611.6833 | 265.1167 | 33.9333 | 51.6 | 1.5333 | 4.4 | 296.2047 | 49.6167 | 971.8667 | -4.7901 | 0
235 | 2019-08-23 | 541:00 | 751.6833 | 476.0167 | 309.5333 | 34.5667 | 50.4167 | 2.2333 | 5.4 | 287.4053 | 48.65 | 968.7 | -4.0934 | 0
235 | 2019-08-23 | 542:00 | 782.8167 | 527.2333 | 313.2167 | 34.7833 | 50.5167 | 2.55 | 5.4 | 301.7941 | 27.0833 | 968.1667 | -9.1689 | 0
235 | 2019-08-23 | 543:00 | 714.2167 | 481.2333 | 331.55 | 35.3833 | 46.6167 | 2.9 | 5.9 | 270.531 | 27.7333 | 973.0667 | -10.9334 | 0
235 | 2019-08-23 | 544:00 | 561.8167 | 481.4833 | 248.3167 | 33.2333 | 55.8667 | 3.8 | 7.4 | 199.2774 | 15.7 | 973.7333 | -11.6463 | 0
235 | 2019-08-23 | 545:00 | 360.6333 | 277.15 | 238.15 | 34.25 | 53.5 | 2.4167 | 5.1 | 201.2836 | 14.6333 | 971.5167 | -1.9226 | 0
235 | 2019-08-23 | 546:00 | 155.7667 | 235.6 | 92 | 34.3167 | 51.7333 | 2.2333 | 4.4 | 232.8948 | 20.8833 | 968.3833 | -0.52306 | 0
235 | 2019-08-23 | 547:00 | 19.8833 | 24.8333 | 17.9 | 32.9 | 56.1167 | 2.2833 | 5.1 | 233.6785 | 17.1667 | 955.5667 | 14.8382 | 0
235 | 2019-08-23 | 548:00 | 0 | 0 | 0 | 30.8667 | 64.9167 | 1.65 | 3.4 | 212.0874 | 6.3333 | 942.4 | 0 | 0
235 | 2019-08-23 | 549:00 | 0 | 0 | 0 | 30.1167 | 67.95 | 1.3333 | 2.4 | 212.0556 | 0.61667 | 935.2167 | 0 | 0
235 | 2019-08-23 | 550:00 | 0 | 0 | 0 | 29.3833 | 71.4667 | 0.95 | 2.6 | 243.1237 | 9.15 | 930.7167 | 0 | 0
235 | 2019-08-23 | 551:00 | 0 | 0 | 0 | 28.05 | 76.9333 | 0.43333 | 2.1 | 28.7456 | 1.3333 | 926.6167 | 0 | 0
235 | 2019-08-23 | 552:00 | 0 | 0 | 0 | 27.4667 | 76.95 | 0.18333 | 1.4 | 33.65 | 0.016667 | 923.85 | 0 | 0
236 | 2019-08-24 | 553:00 | 0 | 0 | 0 | 27.2333 | 76.8667 | 0.53333 | 2.4 | 36.1965 | 2.7833 | 921.9667 | 0 | 0
236 | 2019-08-24 | 554:00 | 0 | 0 | 0 | 25.9833 | 83.0167 | 1.4 | 3.1 | 19.101 | 10.2167 | 918.7333 | 0 | 0
236 | 2019-08-24 | 555:00 | 0 | 0 | 0 | 26.1 | 80.8833 | 1.4833 | 2.6 | 32.1996 | 7.7333 | 916.6667 | 0 | 0
236 | 2019-08-24 | 556:00 | 0 | 0 | 0 | 25.9 | 80.9 | 0.71667 | 2.6 | 48.1936 | 2.7167 | 916.05 | 0 | 0
236 | 2019-08-24 | 557:00 | 0 | 0 | 0 | 25.1333 | 84.2667 | 0.23333 | 1.6 | 45.0399 | 0.65 | 914.9833 | 0 | 0
236 | 2019-08-24 | 558:00 | 1.3333 | 0 | 1.4667 | 24.7833 | 86.05 | 0.73333 | 2.1 | 35.7979 | 2.6667 | 914.0167 | 2.3817 | 0
236 | 2019-08-24 | 559:00 | 77.1333 | 90.5667 | 58.3 | 25.7667 | 80.95 | 1.4333 | 2.6 | 29.9499 | 7.9 | 915.4667 | 8.1422 | 0
236 | 2019-08-24 | 560:00 | 258.3833 | 332.15 | 131.05 | 28.15 | 73.95 | 0.71667 | 2.4 | 44.6376 | 8.2833 | 928.3667 | 9.1337 | 0
236 | 2019-08-24 | 561:00 | 457.0833 | 480.8 | 179.9833 | 30.1 | 67.2833 | 0.93333 | 3.1 | 74.1856 | 17.6833 | 945.7167 | 0.77407 | 0
236 | 2019-08-24 | 562:00 | 628.8833 | 569.3667 | 209.2833 | 31.6333 | 62.3 | 1.1 | 2.4 | 116.9995 | 18.1333 | 960.2333 | -4.0494 | 0
236 | 2019-08-24 | 563:00 | 757.4167 | 625.8 | 223 | 33.2667 | 55.0167 | 1.2 | 3.4 | 325.3898 | 31.6833 | 970.8167 | -6.362 | 0
236 | 2019-08-24 | 564:00 | 617.25 | 410.2333 | 243.7167 | 34.0333 | 50.8667 | 1.9 | 3.9 | 278.1172 | 30.8333 | 970.6167 | -3.3512 | 0
236 | 2019-08-24 | 565:00 | 738.7167 | 504.8 | 264.5833 | 34.6667 | 49.15 | 2.2 | 4.9 | 251.544 | 34.7 | 964.4167 | -10.2959 | 0
236 | 2019-08-24 | 566:00 | 811.2167 | 615.6833 | 258.4667 | 35.2333 | 47.55 | 2.5667 | 5.1 | 243.3698 | 30.0833 | 966.4167 | -17.3959 | 0
236 | 2019-08-24 | 567:00 | 698.15 | 550.5 | 255.6 | 35.8333 | 45.0333 | 2.4 | 5.4 | 249.5916 | 27.0167 | 975.3167 | -17.7878 | 0
236 | 2019-08-24 | 568:00 | 464.3833 | 403.6667 | 200.8167 | 35.8333 | 45.4333 | 2.25 | 5.4 | 274.0539 | 26.2167 | 977.95 | -13.6749 | 0
236 | 2019-08-24 | 569:00 | 350.7 | 415.7167 | 152.8667 | 35.7167 | 44.85 | 2.1667 | 4.4 | 269.3082 | 31.1667 | 975.7667 | -15.3406 | 0
236 | 2019-08-24 | 570:00 | 149.6833 | 199.6667 | 94.3167 | 35.3333 | 46.0167 | 1.8833 | 4.1 | 257.052 | 18.6167 | 971.1667 | -1.2545 | 0
236 | 2019-08-24 | 571:00 | 17.1333 | 14.3667 | 16.1167 | 34.1333 | 48.8833 | 1.6667 | 3.6 | 259.8064 | 12.6833 | 958.4333 | 11.0217 | 0
236 | 2019-08-24 | 572:00 | 0 | 0 | 0 | 32.8 | 53.6667 | 1.25 | 2.6 | 279.6996 | 3.2333 | 947.3167 | 0 | 0
236 | 2019-08-24 | 573:00 | 0 | 0 | 0 | 30.7667 | 63.4833 | 1.1 | 3.4 | 307.5469 | 8.1 | 939.6667 | 0 | 0
236 | 2019-08-24 | 574:00 | 0 | 0 | 0 | 29.3333 | 70.0667 | 1.7 | 4.1 | 30.1011 | 11.75 | 932.75 | 0 | 0
236 | 2019-08-24 | 575:00 | 0 | 0 | 0 | 28.7667 | 71.8 | 1.7667 | 3.6 | 27.6655 | 9.9 | 928.25 | 0 | 0
236 | 2019-08-24 | 576:00 | 0 | 0 | 0 | 29.1333 | 71.3 | 1.2833 | 3.1 | 41.8755 | 14.9833 | 927.75 | 0 | 0
237 | 2019-08-25 | 577:00 | 0 | 0 | 0 | 28.55 | 73.65 | 1.8167 | 3.4 | 31.0147 | 10.25 | 926.4667 | 0 | 0
237 | 2019-08-25 | 578:00 | 0 | 0 | 0 | 28.1167 | 75.4 | 1.3833 | 3.4 | 36.6896 | 8.2167 | 924.5833 | 0 | 0
237 | 2019-08-25 | 579:00 | 0 | 0 | 0 | 27.55 | 79.3833 | 0.35 | 1.9 | 36.8787 | 1.95 | 923.7833 | 0 | 0
237 | 2019-08-25 | 580:00 | 0 | 0 | 0 | 27.0667 | 80.3667 | 0.95 | 2.4 | 31.9659 | 5.3833 | 921.85 | 0 | 0
237 | 2019-08-25 | 581:00 | 0 | 0 | 0 | 27.1167 | 80.3833 | 0.91667 | 3.6 | 48.4493 | 8.85 | 920.9333 | 0 | 0
237 | 2019-08-25 | 582:00 | 0.8 | 0 | 0.98333 | 26.3667 | 83.9333 | 1.65 | 2.9 | 24.5647 | 7.4833 | 919.25 | 3.4125 | 0
237 | 2019-08-25 | 583:00 | 65 | 46.9 | 55.7333 | 26.9333 | 82.5833 | 0.93333 | 3.1 | 35.0527 | 4.0167 | 919.9333 | 9.144 | 0
237 | 2019-08-25 | 584:00 | 241.1167 | 229.5667 | 153.45 | 29.0833 | 75.6333 | 0.96667 | 4.6 | 68.9423 | 6.4667 | 932.0167 | 6.9585 | 0
237 | 2019-08-25 | 585:00 | 407.7333 | 298.4167 | 234.4167 | 29.4 | 72.7667 | 3.6667 | 5.6 | 114.2329 | 11.3333 | 942.2 | -0.44982 | 0
237 | 2019-08-25 | 586:00 | 582.8667 | 422.3 | 270.55 | 30.55 | 69.4833 | 2.55 | 5.4 | 93.4625 | 27.1833 | 951.2833 | -5.9477 | 0
237 | 2019-08-25 | 587:00 | 714.0667 | 473.25 | 307.0833 | 31.45 | 67.15 | 2.5167 | 5.4 | 98.5254 | 28.75 | 957.5333 | -8.7124 | 0
237 | 2019-08-25 | 588:00 | 815.1167 | 557.1333 | 299.0667 | 32.6167 | 61.9833 | 2.0667 | 4.4 | 126.9508 | 26.05 | 963.8333 | -11.6405 | 0
237 | 2019-08-25 | 589:00 | 809.2 | 482.5 | 359.3167 | 33.8 | 57.45 | 1.8 | 4.9 | 145.7413 | 31.45 | 967.35 | -8.1673 | 0
237 | 2019-08-25 | 590:00 | 752.5 | 426.2167 | 374.6167 | 34.9833 | 52.6167 | 2.15 | 4.9 | 200.3484 | 30.2 | 973.2667 | -9.1717 | 0
237 | 2019-08-25 | 591:00 | 625.4333 | 376.5833 | 324.8833 | 35.05 | 51.0667 | 2.0833 | 4.9 | 164.7696 | 23.0333 | 979.9333 | -9.3877 | 0
237 | 2019-08-25 | 592:00 | 403 | 260.8833 | 237.1167 | 34.0833 | 54.25 | 1.5833 | 5.1 | 55.1816 | 31.35 | 979.8333 | -4.9901 | 0
237 | 2019-08-25 | 593:00 | 314.75 | 313.45 | 167.35 | 33.4167 | 52.7167 | 1.4 | 4.6 | 56.6731 | 31.7333 | 972.6667 | -10.299 | 0
237 | 2019-08-25 | 594:00 | 111.05 | 89.2833 | 85.1667 | 32.1167 | 58.2833 | 2.0167 | 5.6 | 50.9783 | 17.3167 | 962.15 | 4.0803 | 0
237 | 2019-08-25 | 595:00 | 10.0333 | 2.65 | 10.3167 | 30.9667 | 61.9167 | 1.4167 | 4.6 | 59.0186 | 20.1333 | 946.25 | 6.9808 | 0
237 | 2019-08-25 | 596:00 | 0 | 0 | 0 | 30 | 66.4667 | 1.5333 | 3.4 | 34.0484 | 10.7 | 937.1167 | 0 | 0
237 | 2019-08-25 | 597:00 | 0 | 0 | 0 | 29.6167 | 72.05 | 1.0667 | 4.4 | 95.0051 | 9.65 | 932.9167 | 0 | 0
237 | 2019-08-25 | 598:00 | 0 | 0 | 0 | 28.8167 | 72.6667 | 2.0333 | 7.2 | 126.5866 | 8.2833 | 930.6333 | 0 | 0
237 | 2019-08-25 | 599:00 | 0 | 0 | 0 | 26.45 | 74.8833 | 1.9833 | 5.9 | 123.1091 | 29.7 | 923.9833 | 0 | 0
237 | 2019-08-25 | 600:00 | 0 | 0 | 0 | 26.5 | 76.95 | 1 | 3.4 | 35.0877 | 14.6 | 920.35 | 0 | 0
238 | 2019-08-26 | 601:00 | 0 | 0 | 0 | 26.2 | 73.9667 | 1.7333 | 5.4 | 72.0541 | 26.7667 | 919.0167 | 0 | 0
238 | 2019-08-26 | 602:00 | 0 | 0 | 0 | 25.4667 | 75.25 | 1.5333 | 4.1 | 75.0532 | 20.5167 | 915.9333 | 0 | 0
238 | 2019-08-26 | 603:00 | 0 | 0 | 0 | 25.4833 | 77.7333 | 0.85 | 2.9 | 52.9223 | 11.15 | 914.8333 | 0 | 0
238 | 2019-08-26 | 604:00 | 0 | 0 | 0 | 25.3833 | 80.8167 | 1.0667 | 3.4 | 69.7445 | 5.0333 | 915.1333 | 0 | 0
238 | 2019-08-26 | 605:00 | 0 | 0 | 0 | 25.75 | 80.4667 | 0.65 | 3.4 | 53.9514 | 6.65 | 915.95 | 0 | 0
238 | 2019-08-26 | 606:00 | 0 | 0 | 0 | 25.8 | 79.0833 | 3.1 | 6.4 | 107.6781 | 11.1667 | 916.3833 | 0 | 0
238 | 2019-08-26 | 607:00 | 0.96667 | 0 | 1.0167 | 24.5167 | 83.7333 | 3.2333 | 8.7 | 90.8369 | 19.8667 | 915.4167 | 0.19101 | 0
238 | 2019-08-26 | 608:00 | 14.6667 | 0 | 15.5 | 23.8 | 91.6667 | 1.9167 | 5.9 | 58.3264 | 27.6167 | 913.2667 | 2.2022 | 0
238 | 2019-08-26 | 609:00 | 30.9167 | 0 | 31.6333 | 22.6167 | 91.3 | 2.1167 | 5.6 | 72.0032 | 36.9833 | 910.5167 | 1.2714 | 0
238 | 2019-08-26 | 610:00 | 31.3333 | 0 | 32.3167 | 21.8167 | 94.6667 | 2.8333 | 8.2 | 79.3484 | 31.1 | 905.6167 | 1.3614 | 0
238 | 2019-08-26 | 611:00 | 40.2333 | 0 | 40.6833 | 21.8333 | 95.6667 | 2.9 | 6.7 | 356.0813 | 34.9667 | 901.5667 | 0.52895 | 0
238 | 2019-08-26 | 612:00 | 142.0333 | 0.33333 | 142.7833 | 22.5333 | 94.3 | 1.4833 | 4.9 | 40.8528 | 21.9 | 902.8167 | 1.1626 | 0
238 | 2019-08-26 | 613:00 | 216.2667 | 2.8833 | 215.4 | 24.5667 | 86.4 | 0.38333 | 2.4 | 341.8576 | 6.3667 | 913.5 | 1.9462 | 0
238 | 2019-08-26 | 614:00 | 244.0167 | 4 | 241.95 | 26.1 | 77.4167 | 0.51667 | 2.4 | 236.0645 | 6.4167 | 922.8333 | 1.6628 | 0
238 | 2019-08-26 | 615:00 | 298.5 | 51.8667 | 262.1 | 26.8 | 73.6333 | 0.8 | 2.4 | 146.4545 | 14.7667 | 929.6 | 1.2583 | 0
238 | 2019-08-26 | 616:00 | 275.8 | 55.0333 | 239.3 | 28.2833 | 68.6333 | 0.48333 | 2.6 | 354.4248 | 14.9333 | 936.9833 | -0.39172 | 0
238 | 2019-08-26 | 617:00 | 102.5333 | 0 | 103.2333 | 28.1 | 69.9833 | 0.25 | 2.1 | 197.8835 | 1.9167 | 935.1 | 1.5783 | 0
238 | 2019-08-26 | 618:00 | 55.6 | 0 | 56.15 | 27.3833 | 75.6333 | 1.4667 | 4.1 | 254.2842 | 11.2 | 929.8333 | 2.5141 | 0
238 | 2019-08-26 | 619:00 | 21.25 | 6.6167 | 20.8 | 26.5333 | 80.0167 | 1.7333 | 3.6 | 261.5993 | 11.9833 | 923.35 | 3.2279 | 0
238 | 2019-08-26 | 620:00 | 0 | 0 | 0 | 25.8833 | 84.55 | 2.8167 | 5.4 | 261.1164 | 12.1833 | 918.3 | 0 | 0
238 | 2019-08-26 | 621:00 | 0 | 0 | 0 | 25.4333 | 87.4667 | 1.7833 | 4.4 | 280.819 | 12.4167 | 914.7167 | 0 | 0
238 | 2019-08-26 | 622:00 | 0 | 0 | 0 | 25.2 | 87.7833 | 1.0333 | 2.9 | 250.391 | 8.9167 | 913.3 | 0 | 0
238 | 2019-08-26 | 623:00 | 0 | 0 | 0 | 24.1167 | 92.2 | 0.23333 | 1.6 | 28.4692 | 5.6 | 911.3667 | 0 | 0
238 | 2019-08-26 | 624:00 | 0 | 0 | 0 | 23.9667 | 94.4667 | 0.38333 | 1.9 | 17.1832 | 1.8833 | 909.5833 | 0 | 0
239 | 2019-08-27 | 625:00 | 0 | 0 | 0 | 23.65 | 95.7333 | 0.016667 | 1.1 | 17.6 | 0 | 908.8833 | 0 | 0
239 | 2019-08-27 | 626:00 | 0 | 0 | 0 | 23.5 | 94.8667 | 0 | 0.7 | 0 | 0 | 908.5 | 0 | 0
239 | 2019-08-27 | 627:00 | 0 | 0 | 0 | 23.8667 | 92.2167 | 0.016667 | 0.7 | 345.9 | 0.3 | 908.7167 | 0 | 0
239 | 2019-08-27 | 628:00 | 0 | 0 | 0 | 23.4 | 94.5333 | 0 | 0 | 0 | 0 | 908.7333 | 0 | 0
239 | 2019-08-27 | 629:00 | 0 | 0 | 0 | 23.25 | 94.5 | 0 | 0.7 | 0 | 0 | 908.2667 | 0 | 0
239 | 2019-08-27 | 630:00 | 1.4 | 0 | 1.5 | 22.9833 | 94.7667 | 0.083333 | 1.9 | 274.25 | 1.4833 | 907.55 | 2.032 | 0
239 | 2019-08-27 | 631:00 | 73.25 | 86.7333 | 56.6833 | 23.6833 | 93.4 | 0.16667 | 2.1 | 271.75 | 2.0333 | 909.6 | 9.6316 | 0
239 | 2019-08-27 | 632:00 | 241.8333 | 293.6667 | 132.35 | 25.8833 | 85.25 | 0.23333 | 2.1 | 239.55 | 4.45 | 922.9167 | 12.914 | 0
239 | 2019-08-27 | 633:00 | 448.65 | 483.35 | 176.25 | 27.1167 | 78.95 | 1.0333 | 2.4 | 215.182 | 8.25 | 937.0667 | 7.3342 | 0
239 | 2019-08-27 | 634:00 | 610.55 | 552.7667 | 211.5333 | 29.65 | 68.7 | 0.73333 | 2.6 | 209.5835 | 8.2167 | 952.5167 | 2.7177 | 0
239 | 2019-08-27 | 635:00 | 739.8333 | 607.7333 | 229.4833 | 31.0333 | 63.2667 | 0.95 | 2.6 | 179.6347 | 27.2833 | 963.8667 | -0.06038 | 0
239 | 2019-08-27 | 636:00 | 824.3333 | 648.8 | 238.7667 | 32.75 | 56.4167 | 1.25 | 3.4 | 328.0781 | 31.1333 | 966.3 | 0.1388 | 0
239 | 2019-08-27 | 637:00 | 822.1333 | 607.7167 | 265.6167 | 33.5333 | 53.3333 | 1.8333 | 4.1 | 256.7396 | 32.9167 | 963.9667 | -2.7752 | 0
239 | 2019-08-27 | 638:00 | 784.6167 | 611.8833 | 248.4833 | 34.1667 | 51.2167 | 1.7667 | 4.4 | 287.5169 | 32.3833 | 964.7833 | -7.9324 | 0
239 | 2019-08-27 | 639:00 | 688 | 605.0667 | 214.5167 | 34.45 | 49.2667 | 1.8333 | 4.1 | 260.9061 | 21.85 | 971.5333 | -12.4858 | 0
239 | 2019-08-27 | 640:00 | 522.65 | 523.0667 | 190.1833 | 35.3833 | 46.7833 | 0.95 | 3.4 | 249.5508 | 30 | 981.05 | -9.6714 | 0
239 | 2019-08-27 | 641:00 | 326.55 | 408.6333 | 142.0167 | 34.9167 | 49.6 | 1.2167 | 3.9 | 247.8731 | 17.2667 | 981.6333 | -5.3182 | 0
239 | 2019-08-27 | 642:00 | 137.1 | 222.1333 | 80.85 | 33.15 | 54.4167 | 1.8167 | 4.1 | 178.6246 | 11.55 | 972.5 | 6.0411 | 0
239 | 2019-08-27 | 643:00 | 13.0167 | 17.2333 | 12.4167 | 32.05 | 60.1167 | 0.95 | 2.6 | 204.9019 | 1.85 | 956.1833 | 25.8974 | 0
239 | 2019-08-27 | 644:00 | 0 | 0 | 0 | 30.5833 | 67.4 | 0.35 | 1.9 | 225.8139 | 4.75 | 943.05 | 0 | 0
239 | 2019-08-27 | 645:00 | 0 | 0 | 0 | 28.8833 | 74.3 | 1.15 | 3.1 | 344.5915 | 5.75 | 933.9167 | 0 | 0
239 | 2019-08-27 | 646:00 | 0 | 0 | 0 | 28.1167 | 77.6833 | 0.78333 | 3.4 | 57.0247 | 7.9 | 928.4667 | 0 | 0
239 | 2019-08-27 | 647:00 | 0 | 0 | 0 | 27.2667 | 82.9 | 0.46667 | 2.1 | 30.7843 | 0.83333 | 924.9167 | 0 | 0
239 | 2019-08-27 | 648:00 | 0 | 0 | 0 | 26.9167 | 83.7667 | 1.1667 | 2.4 | 22.7843 | 5.1667 | 922.1833 | 0 | 0
240 | 2019-08-28 | 649:00 | 0 | 0 | 0 | 27.05 | 81.9333 | 0.86667 | 2.4 | 25.4905 | 2.1833 | 922.05 | 0 | 0
240 | 2019-08-28 | 650:00 | 0 | 0 | 0 | 26.9167 | 81.95 | 0.26667 | 1.9 | 32.6667 | 0.033333 | 922.45 | 0 | 0
240 | 2019-08-28 | 651:00 | 0 | 0 | 0 | 26.7167 | 84.0333 | 0.26667 | 1.6 | 33.4328 | 0.25 | 922.35 | 0 | 0
240 | 2019-08-28 | 652:00 | 0 | 0 | 0 | 26.15 | 86.8 | 0.21667 | 1.6 | 39.6 | 0.13333 | 921.3667 | 0 | 0
240 | 2019-08-28 | 653:00 | 0 | 0 | 0 | 25.9333 | 87.35 | 0.016667 | 1.1 | 37.3 | 0 | 920.1667 | 0 | 0
240 | 2019-08-28 | 654:00 | 0.48333 | 0 | 0.6 | 25.85 | 87.9 | 0.35 | 1.6 | 37.3 | 0.016667 | 919.9833 | 2.4834 | 0
240 | 2019-08-28 | 655:00 | 43.4 | 0.85 | 44.1833 | 26.2167 | 87.65 | 0.05 | 1.9 | 37.3 | 0 | 921.1667 | 6.0768 | 0
240 | 2019-08-28 | 656:00 | 108.75 | 0.18333 | 110.5167 | 27.2167 | 84.2833 | 0.11667 | 1.6 | 37.4 | 0 | 926.0833 | 4.8496 | 0
240 | 2019-08-28 | 657:00 | 288.6333 | 24.5667 | 277.1667 | 28.6 | 77.55 | 0.9 | 2.1 | 28.1554 | 7.2833 | 933.3333 | 5.5625 | 0
240 | 2019-08-28 | 658:00 | 642.85 | 416 | 340.15 | 31.2333 | 68.5667 | 1.0667 | 3.1 | 71.0857 | 28.7667 | 951.9333 | 1.0945 | 0
240 | 2019-08-28 | 659:00 | 749.6833 | 559.9333 | 281.3333 | 33.0333 | 62.0667 | 1.1167 | 3.4 | 47.325 | 37.25 | 968.3667 | 0.2972 | 0
240 | 2019-08-28 | 660:00 | 859.45 | 546.35 | 368.3667 | 33.45 | 58.8333 | 1.5667 | 4.4 | 94.3982 | 15.45 | 972.7667 | 0.9326 | 0
240 | 2019-08-28 | 661:00 | 710.45 | 425.4167 | 324.35 | 35.15 | 52.0833 | 1.4833 | 3.4 | 292.9675 | 39.75 | 972.7167 | 1.7856 | 0
240 | 2019-08-28 | 662:00 | 714.3167 | 398.1333 | 368.2167 | 35.3833 | 51.3333 | 1.7333 | 4.6 | 248.7388 | 25.3333 | 971.7833 | -5.3438 | 0
240 | 2019-08-28 | 663:00 | 652.6 | 449.3 | 300.7667 | 36.2333 | 48.4667 | 2 | 4.6 | 295.2876 | 36.2833 | 981.3333 | -8.4983 | 0
240 | 2019-08-28 | 664:00 | 477.9333 | 384.0167 | 238.9833 | 36.1333 | 48.0833 | 2.6667 | 4.9 | 329.3442 | 25.5333 | 981.5667 | -8.9344 | 0
240 | 2019-08-28 | 665:00 | 334.5667 | 390.0833 | 159.4833 | 36.7 | 43.9333 | 1.55 | 3.6 | 306.27 | 16.6 | 980.6833 | -10.9049 | 0
240 | 2019-08-28 | 666:00 | 144.3667 | 230.05 | 84.6167 | 36.1833 | 45.7833 | 0.9 | 2.6 | 310.8009 | 5.2167 | 978.5167 | -4.7328 | 0
240 | 2019-08-28 | 667:00 | 11.0833 | 14.45 | 10.1667 | 33.75 | 53.5 | 1.95 | 3.6 | 287.3848 | 9.45 | 962.3333 | 7.4352 | 0
240 | 2019-08-28 | 668:00 | 0 | 0 | 0 | 32.4167 | 58.7667 | 2.1333 | 3.9 | 287.967 | 10.5 | 947.45 | 0 | 0
240 | 2019-08-28 | 669:00 | 0 | 0 | 0 | 31.2833 | 63.35 | 1.0667 | 2.9 | 290.5496 | 3.15 | 940.5833 | 0 | 0
240 | 2019-08-28 | 670:00 | 0 | 0 | 0 | 29.9167 | 70.9 | 0.63333 | 2.6 | 35.19 | 5.5333 | 935.95 | 0 | 0
240 | 2019-08-28 | 671:00 | 0 | 0 | 0 | 28.5333 | 80.9 | 1.1 | 2.9 | 25.3769 | 10.3333 | 930.7667 | 0 | 0
240 | 2019-08-28 | 672:00 | 0 | 0 | 0 | 28.1667 | 79.95 | 1.5333 | 3.1 | 25.8488 | 13.7667 | 926.9833 | 0 | 0
241 | 2019-08-29 | 673:00 | 0 | 0 | 0 | 28.4333 | 77.8167 | 0.56667 | 2.4 | 45.0238 | 3.1 | 926.0333 | 0 | 0
241 | 2019-08-29 | 674:00 | 0 | 0 | 0 | 27.95 | 79.6 | 0.53333 | 1.9 | 63.8093 | 1.4667 | 925.65 | 0 | 0
241 | 2019-08-29 | 675:00 | 0 | 0 | 0 | 27.4333 | 82.6167 | 0.51667 | 2.1 | 36.0185 | 2 | 924.3833 | 0 | 0
241 | 2019-08-29 | 676:00 | 0 | 0 | 0 | 26.6833 | 86.3667 | 1 | 2.9 | 30.7667 | 4.1333 | 922.4833 | 0 | 0
241 | 2019-08-29 | 677:00 | 0 | 0 | 0 | 26.4167 | 87.7833 | 0.066667 | 1.1 | 30.8 | 0 | 920.8667 | 0 | 0
241 | 2019-08-29 | 678:00 | 0.93333 | 0 | 1.0333 | 26.1 | 89.5 | 0.2 | 1.1 | 30.8 | 0.016667 | 919.55 | 2.2359 | 0
241 | 2019-08-29 | 679:00 | 73.35 | 82.7167 | 58.1 | 26.8833 | 86.85 | 0.88333 | 2.4 | 27.4325 | 1.9167 | 921.1667 | 11.6011 | 0
241 | 2019-08-29 | 680:00 | 237.6 | 266.3333 | 138.45 | 29 | 78.6833 | 1 | 2.4 | 69.3483 | 4.95 | 933.6667 | 9.2313 | 0
241 | 2019-08-29 | 681:00 | 422.7333 | 389.4333 | 203.2667 | 30.8167 | 70.3167 | 1.1 | 2.6 | 84.8275 | 13.2333 | 948.85 | 2.4378 | 0
241 | 2019-08-29 | 682:00 | 559.0667 | 363.9 | 300.1333 | 32.35 | 63.7 | 1.2 | 2.6 | 123.3092 | 19.4333 | 963.0667 | 0.41753 | 0
241 | 2019-08-29 | 683:00 | 667.7333 | 412 | 320.6667 | 33.7167 | 59.9 | 0.91667 | 2.9 | 164.3514 | 22.4833 | 972.2 | -1.7101 | 0
241 | 2019-08-29 | 684:00 | 717.9 | 301.3 | 450.6333 | 35.1 | 55.7667 | 1.8 | 4.1 | 225.9035 | 23.5 | 976.3 | 1.3274 | 0
241 | 2019-08-29 | 685:00 | 721.1167 | 269.4167 | 473.2833 | 35.4333 | 54.4167 | 1.9 | 5.1 | 259.9042 | 28.7333 | 973.9833 | -4.2326 | 0
241 | 2019-08-29 | 686:00 | 498.8 | 60.5333 | 448.55 | 35.3667 | 54.7667 | 2.45 | 5.1 | 274.0158 | 26.0333 | 972.5 | 1.1624 | 0
241 | 2019-08-29 | 687:00 | 511.6333 | 203.6333 | 350.7 | 35.7667 | 52.6167 | 2.2167 | 5.1 | 282.6313 | 27.9167 | 974.9333 | -3.0425 | 0
241 | 2019-08-29 | 688:00 | 505.2167 | 410.1833 | 244.7 | 36.0167 | 52.25 | 3.05 | 5.6 | 329.6413 | 28.25 | 975.4333 | -14.3374 | 0
241 | 2019-08-29 | 689:00 | 250.9833 | 208.5333 | 151.2667 | 36.1167 | 50.4833 | 1.45 | 4.4 | 314.4393 | 22.2 | 976.65 | -4.5215 | 0
241 | 2019-08-29 | 690:00 | 112.7 | 39.75 | 102.1833 | 34.5167 | 56.0333 | 1.1333 | 2.1 | 11.9743 | 3.6667 | 967.5 | 4.7571 | 0
241 | 2019-08-29 | 691:00 | 11.2167 | 3.8333 | 10.9 | 33.4167 | 60.3167 | 0.55 | 2.1 | 12.4244 | 1.45 | 957.3167 | 0.12912 | 0
241 | 2019-08-29 | 692:00 | 0 | 0 | 0 | 31.6667 | 65.9167 | 1.3333 | 2.6 | 23.2736 | 7.6667 | 946.2833 | 0 | 0
241 | 2019-08-29 | 693:00 | 0 | 0 | 0 | 31.05 | 68.8667 | 1.2167 | 2.6 | 25.668 | 6.9167 | 939.5167 | 0 | 0
241 | 2019-08-29 | 694:00 | 0 | 0 | 0 | 30.1833 | 72.7167 | 2.0833 | 3.9 | 34.2756 | 15.8 | 934.9167 | 0 | 0
241 | 2019-08-29 | 695:00 | 0 | 0 | 0 | 29.6833 | 74.7667 | 1.0333 | 3.9 | 45.5324 | 14.3667 | 931.5333 | 0 | 0
241 | 2019-08-29 | 696:00 | 0 | 0 | 0 | 29.4667 | 75.6667 | 0.4 | 2.4 | 55.5529 | 10.1333 | 930.6 | 0 | 0
242 | 2019-08-30 | 697:00 | 0 | 0 | 0 | 29.5167 | 77.05 | 0.85 | 3.4 | 73.7427 | 18 | 930.2333 | 0 | 0
242 | 2019-08-30 | 698:00 | 0 | 0 | 0 | 28.6167 | 81.1333 | 1.2833 | 3.4 | 28.355 | 8.9667 | 928.9167 | 0 | 0
242 | 2019-08-30 | 699:00 | 0 | 0 | 0 | 28.15 | 81.9667 | 0.63333 | 2.4 | 45.6295 | 2.2167 | 926.4667 | 0 | 0
242 | 2019-08-30 | 700:00 | 0 | 0 | 0 | 27.7667 | 83.4667 | 0.25 | 1.4 | 50.5 | 0.033333 | 925.2667 | 0 | 0
242 | 2019-08-30 | 701:00 | 0 | 0 | 0 | 27.5 | 85.0667 | 0.1 | 1.4 | 50.475 | 0 | 924.35 | 0 | 0
242 | 2019-08-30 | 702:00 | 0 | 0 | 0 | 27.1 | 87.8833 | 0.93333 | 2.4 | 26.3873 | 4.2 | 922.8667 | 0 | 0
242 | 2019-08-30 | 703:00 | 36.6333 | 0 | 37.2833 | 27.6 | 86.1167 | 1.2833 | 3.9 | 79.3139 | 8.4167 | 923.9833 | 4.1051 | 0
242 | 2019-08-30 | 704:00 | 101.0667 | 0.21667 | 102.2167 | 28.3333 | 82.1 | 2.6667 | 5.4 | 101.6443 | 12 | 927.5167 | 3.4796 | 0
242 | 2019-08-30 | 705:00 | 156.25 | 4.4167 | 155.3667 | 28.3333 | 83.95 | 3.8333 | 7.4 | 122.9138 | 12.2667 | 931.5 | 2.3296 | 0
242 | 2019-08-30 | 706:00 | 362.2167 | 19.7833 | 350.7333 | 27.5333 | 71.25 | 3.1833 | 7.4 | 63.843 | 25.65 | 933.4167 | 2.7031 | 0
242 | 2019-08-30 | 707:00 | 606.9333 | 272.3 | 380.3333 | 28.3333 | 62.1833 | 2.5 | 6.2 | 45.8843 | 36.8667 | 939.4833 | -2.1414 | 0
242 | 2019-08-30 | 708:00 | 150.5667 | 0.33333 | 153.0833 | 28.15 | 62.7833 | 2 | 5.4 | 22.185 | 28.7 | 939.45 | 3.1538 | 0
242 | 2019-08-30 | 709:00 | 118.35 | 3.6667 | 117.2333 | 26.0333 | 74.0833 | 5.1833 | 12.2 | 323.3523 | 26.7667 | 929.75 | 2.4534 | 0
242 | 2019-08-30 | 710:00 | 267.5833 | 29.8833 | 241.4833 | 25.6 | 77.7667 | 3.0833 | 7.9 | 315.186 | 26.9333 | 919.5333 | 0.070527 | 0
242 | 2019-08-30 | 711:00 | 214.2667 | 16.3833 | 201.25 | 28.2833 | 65.8167 | 1.8833 | 4.6 | 328.6323 | 30.4833 | 927.7333 | -0.16448 | 0
242 | 2019-08-30 | 712:00 | 128.6333 | 0.13333 | 129.95 | 27.7667 | 67.1667 | 2.8 | 6.2 | 242.9933 | 21.8667 | 930.2667 | 2.3455 | 0
242 | 2019-08-30 | 713:00 | 132.55 | 1.8667 | 133.4333 | 27.15 | 72.2 | 2.1667 | 5.9 | 272.6354 | 14.8333 | 927.25 | 3.8513 | 0
242 | 2019-08-30 | 714:00 | 49.5167 | 0 | 50.9 | 26.1167 | 79.7833 | 2.5 | 6.4 | 246.9563 | 18.3333 | 924.1 | 6.1448 | 0
242 | 2019-08-30 | 715:00 | 0.71667 | 0 | 0.83333 | 25.2 | 82.9833 | 2.6667 | 5.6 | 241.0674 | 21.1333 | 919.0333 | 1.1417 | 0
242 | 2019-08-30 | 716:00 | 0 | 0 | 0 | 23.6167 | 87.8667 | 3.45 | 7.2 | 254.7829 | 20.6 | 912.8667 | 0 | 0
242 | 2019-08-30 | 717:00 | 0 | 0 | 0 | 23.6833 | 87.3167 | 1.95 | 5.4 | 270.9709 | 21.75 | 910.0667 | 0 | 0
242 | 2019-08-30 | 718:00 | 0 | 0 | 0 | 24.4 | 80.85 | 1.7667 | 4.9 | 282.4684 | 14.5333 | 910.2333 | 0 | 0
242 | 2019-08-30 | 719:00 | 0 | 0 | 0 | 23.9167 | 86.5333 | 0.6 | 2.4 | 35.7891 | 2.9667 | 910.2833 | 0 | 0
242 | 2019-08-30 | 720:00 | 0 | 0 | 0 | 23.5167 | 90.2833 | 0.45 | 1.4 | 51.4 | 0.033333 | 909.7667 | 0 | 0
243 | 2019-08-31 | 721:00 | 0 | 0 | 0 | 23.8 | 90.0667 | 0.46667 | 1.6 | 50.0333 | 0.15 | 910.4167 | 0 | 0
243 | 2019-08-31 | 722:00 | 0 | 0 | 0 | 24.0333 | 89.7333 | 0.46667 | 1.9 | 51.4895 | 0.56667 | 911.2167 | 0 | 0
243 | 2019-08-31 | 723:00 | 0 | 0 | 0 | 24.0333 | 88.5333 | 0.85 | 2.9 | 42.8733 | 5.4667 | 911.25 | 0 | 0
243 | 2019-08-31 | 724:00 | 0 | 0 | 0 | 23.7 | 90.15 | 0.66667 | 2.6 | 35.8251 | 1.6333 | 910.6667 | 0 | 0
243 | 2019-08-31 | 725:00 | 0 | 0 | 0 | 23.5833 | 91.7833 | 0.68333 | 2.1 | 57.9898 | 3.55 | 910.6333 | 0 | 0
243 | 2019-08-31 | 726:00 | 0 | 0 | 0 | 23.5 | 93.1167 | 0.38333 | 1.6 | 77.9619 | 2.3167 | 910.75 | 0 | 0
243 | 2019-08-31 | 727:00 | 41.5667 | 0.23333 | 42.6 | 23.8833 | 90.4333 | 0.28333 | 1.6 | 14.5026 | 3.2333 | 912.2333 | 7.21 | 0
243 | 2019-08-31 | 728:00 | 126.8333 | 3.0333 | 127.5167 | 25.5 | 80.1 | 0.25 | 1.6 | 340.8768 | 1.8667 | 918.0167 | 4.9994 | 0
243 | 2019-08-31 | 729:00 | 316.85 | 30.8167 | 301.9833 | 27.4 | 74.65 | 1.0333 | 2.9 | 54.4945 | 13.1 | 928.95 | 3.7953 | 0
243 | 2019-08-31 | 730:00 | 404.05 | 24.0667 | 390.7 | 28.6667 | 69.5167 | 1.3333 | 3.1 | 36.8887 | 15.15 | 939.5 | 4.7195 | 0
243 | 2019-08-31 | 731:00 | 336.2833 | 3.0333 | 337.35 | 29.7333 | 63.8 | 1.2 | 2.9 | 32.1853 | 17.5333 | 946.3167 | 4.2195 | 0
243 | 2019-08-31 | 732:00 | 398.4833 | 9.3167 | 393.0667 | 30.5333 | 61.2667 | 1.1667 | 2.4 | 24.5014 | 17.3667 | 948.5667 | 3.3638 | 0
243 | 2019-08-31 | 733:00 | 587.5 | 133.3333 | 467.7167 | 31.9333 | 56.7 | 0.8 | 2.6 | 35.2076 | 24.2667 | 955.7167 | -0.060943 | 0
243 | 2019-08-31 | 734:00 | 747.8 | 485.7833 | 319.3667 | 33.2833 | 53.25 | 1.2333 | 3.4 | 41.1941 | 36.3667 | 963.6 | -16.9043 | 0
243 | 2019-08-31 | 735:00 | 619.3167 | 462.95 | 256.1333 | 33.4167 | 52.7833 | 1.1167 | 3.1 | 108.6117 | 36.45 | 972.4667 | -18.8154 | 0
243 | 2019-08-31 | 736:00 | 485.35 | 449.8833 | 200.5833 | 34.5167 | 50.15 | 1.05 | 3.4 | 317.2231 | 28.3833 | 979.6667 | -19.206 | 0
243 | 2019-08-31 | 737:00 | 313.7833 | 389.5333 | 139.1667 | 34.3667 | 47.9833 | 1.7333 | 4.1 | 227.8075 | 21.55 | 977.35 | -14.5295 | 0
243 | 2019-08-31 | 738:00 | 126.8333 | 193.8833 | 79.2833 | 33.1667 | 53.5167 | 2.1167 | 4.1 | 267.5092 | 16.4833 | 965.6667 | -3.2742 | 0
243 | 2019-08-31 | 739:00 | 10.2 | 10.8 | 9.7667 | 31.2333 | 58.9333 | 2.0333 | 3.9 | 287.1495 | 8.5 | 949.2333 | 10.6484 | 0
243 | 2019-08-31 | 740:00 | 0 | 0 | 0 | 29.7667 | 66.4 | 1.1 | 2.6 | 296.1227 | 4.1667 | 937.3 | 0 | 0
243 | 2019-08-31 | 741:00 | 0 | 0 | 0 | 28.7 | 70.8 | 0.63333 | 1.9 | 318.0834 | 0.11667 | 930.9667 | 0 | 0
243 | 2019-08-31 | 742:00 | 0 | 0 | 0 | 27.5833 | 75.75 | 0.6 | 1.6 | 348.4038 | 3.85 | 926.4167 | 0 | 0
243 | 2019-08-31 | 743:00 | 0 | 0 | 0 | 26.95 | 78.1167 | 0.18333 | 1.1 | 47.66 | 0.13333 | 923.2167 | 0 | 0
243 | 2019-08-31 | 744:00 | 0 | 0 | 0 | 26.5667 | 80.05 | 0.21667 | 1.4 | 47.7 | 0.15 | 920.8 | 0 | 0

## day
ESMAP Tier1 Meteorological Station in Islamabad, Pakistan
| Latitude: |  | 33.6419 | °N |  |  | Altitude (amsl): | 500 | m
| Longitude: |  | 72.9838 | °E |  |  | Station: | CSPS.MT.14.214
| Time zone: |  | 5 | (UTC+5h)
Month: | 2019-08-01 | [8 empty] | 2019
Measured values:
GHI, DHI | Global Horizontal Irradiance in W/m², Diffus Horizontal Irradiance in W/m², both measured with K&Z CMP21 pyranometer
DNI | Direct Normal Irradiance in W/m² measured with K&Z CHP1 pyrheliometer
Tamb, RH | Ambient Temperature in °C, relative humidity in %, measured with Campbell CS215
WS, WSgust | Wind speed in m/s, measured with NRG 40H Anemometer, WSgust: maximal measured wind speed within the time interval
WD, WDStDev | Wind direction in °N (to East), measured with NRG 200 Wind Direction Sensor. Standard deviation of wind direction within measurement interval.
BP | Air pressure from Campbell CS100 barometric pressure sensor
DNIdev | Deviation between measured and calculated DNI value from data base: DNImeasured - DNIcalculated. DNI calculated from GHI, DHI and solar zenith angle.
Cleaning | Cleaning of sensors: A cleaning event is marked with a "1".
Day of the year | Date | time | GHI | DNI | DHI | Tamb | RH | WS | WSgust | WD | WDStDev | BP | DNIdev | Cleaning
|  |  | kWh/m² | kWh/m² | kWh/m² | °C | % | m/s | m/s | °N | °N | hPa | W/m² | #
|  |  | sum | sum | sum | average | average | average | max | unit vector mean | average | average | average | max
213 | 2019-08-01 |  | 3.1754 | 1.5622 | 2.3009 | 24.5243 | 91.6403 | 2.5861 | 8.4 | 101.8492 | 15.4431 | 915.4194 | 1.9923 | 0
214 | 2019-08-02 |  | 5.8765 | 2.3874 | 4.1814 | 27.8743 | 80.6618 | 1.875 | 6.9 | 117.3327 | 9.1396 | 934.9368 | 3.7705 | 0
215 | 2019-08-03 |  | 5.393 | 3.6217 | 2.7451 | 28.4708 | 79.7181 | 2.0354 | 8.7 | 132.0603 | 14.2382 | 935.4826 | -0.72705 | 0
216 | 2019-08-04 |  | 6.6574 | 5.6004 | 2.4504 | 30.5076 | 71.1271 | 1.2153 | 5.4 | 224.5808 | 12.3451 | 943.2382 | -1.9573 | 0
217 | 2019-08-05 |  | 6.3512 | 4.1136 | 3.2952 | 30.9007 | 69.6757 | 1.5021 | 9.7 | 105.3361 | 14.1139 | 945.0389 | -1.5369 | 0
218 | 2019-08-06 |  | 5.3881 | 2.0445 | 3.7361 | 29.5938 | 77.6507 | 2.0153 | 8.9 | 102.4967 | 16.5403 | 937.9958 | -0.72165 | 0
219 | 2019-08-07 |  | 3.047 | 0.2612 | 2.9191 | 26.2924 | 86.7639 | 1.409 | 9.4 | 76.5965 | 12.2167 | 921.4556 | 2.3119 | 0
220 | 2019-08-08 |  | 6.9946 | 7.6825 | 1.4636 | 30.3542 | 71.5194 | 1.1861 | 5.1 | 185.0339 | 11.4215 | 943.2562 | -1.3186 | 0
221 | 2019-08-09 |  | 4.9448 | 2.8349 | 2.6268 | 28.4483 | 82.3734 | 1.9629 | 12.7 | 93.3531 | 11.3315 | 929.7657 | -3.1898 | 1
222 | 2019-08-10 |  | 1.8346 | 0.096367 | 1.822 | 25.0507 | 92.8778 | 1.3646 | 6.7 | 285.0593 | 11.4806 | 914.4764 | 2.4352 | 0
223 | 2019-08-11 |  | 6.8682 | 6.5946 | 2.1557 | 29.2021 | 77.1056 | 0.94583 | 5.4 | 212.5031 | 9.9812 | 941.0792 | 3.6971 | 0
224 | 2019-08-12 |  | 6.6794 | 6.2766 | 2.2059 | 30.5313 | 74.0937 | 1.2625 | 6.7 | 218.0826 | 11.0181 | 944.7278 | 3.6891 | 0
225 | 2019-08-13 |  | 5.5703 | 3.6852 | 2.8776 | 29.4549 | 79.5417 | 1.4986 | 12.4 | 69.5138 | 14.0778 | 939.0889 | 2.2148 | 0
226 | 2019-08-14 |  | 3.2427 | 0.70275 | 2.698 | 25.6896 | 89.4812 | 1.2542 | 8.9 | 69.6188 | 16.6986 | 917.8708 | 2.6303 | 0
227 | 2019-08-15 |  | 6.7102 | 5.7157 | 2.4697 | 29.0958 | 79.0368 | 1.2285 | 6.2 | 279.0837 | 11.0021 | 937.1535 | -1.5753 | 0
228 | 2019-08-16 |  | 4.1577 | 1.6142 | 3.0419 | 27.8153 | 82.7181 | 2.0069 | 7.9 | 76.7398 | 15.3993 | 929.6056 | 2.686 | 1
229 | 2019-08-17 |  | 4.7785 | 3.5142 | 2.339 | 24.9437 | 82.7097 | 1.7833 | 13.2 | 111.2594 | 17.2597 | 921.2542 | 0.8075 | 0
230 | 2019-08-18 |  | 6.717 | 5.8808 | 2.3748 | 27.7306 | 77.2875 | 1.441 | 5.9 | 210.8239 | 13.2347 | 934.625 | 1.8756 | 0
231 | 2019-08-19 |  | 7.0259 | 8.0193 | 1.4267 | 27.7535 | 60.334 | 1.8764 | 14.7 | 189.2765 | 18.3729 | 936.8972 | 1.0756 | 0
232 | 2019-08-20 |  | 7.0682 | 7.6185 | 1.708 | 28.3313 | 59.9528 | 1.8861 | 6.9 | 293.2057 | 12.1514 | 934.2021 | -1.3775 | 1
233 | 2019-08-21 |  | 6.7521 | 7.2282 | 1.6561 | 28.7521 | 63.8521 | 1.3264 | 4.9 | 19.5098 | 13.4854 | 940.0792 | 0.62428 | 0
234 | 2019-08-22 |  | 6.5662 | 6.0855 | 2.218 | 29.7764 | 66.3181 | 1.475 | 6.7 | 36.4634 | 15.434 | 942.8771 | -1.2937 | 0
235 | 2019-08-23 |  | 6.3076 | 4.9756 | 2.7185 | 30.0535 | 66.6528 | 1.3972 | 7.4 | 79.6782 | 13.9444 | 943.2924 | -0.22126 | 0
236 | 2019-08-24 |  | 6.0275 | 5.2133 | 2.2896 | 30.6514 | 64.1493 | 1.4424 | 5.4 | 348.5916 | 15.4056 | 944.1181 | -2.4191 | 0
237 | 2019-08-25 |  | 5.8527 | 3.9791 | 2.8801 | 30.025 | 68.9181 | 1.6597 | 7.2 | 69.7869 | 16.8368 | 942.9215 | -1.5913 | 0
238 | 2019-08-26 |  | 1.4741 | 0.12073 | 1.4029 | 25.1486 | 83.2014 | 1.4708 | 8.7 | 39.5069 | 15.0958 | 916.8715 | 0.77139 | 0
239 | 2019-08-27 |  | 6.2339 | 5.6688 | 2.2007 | 28.7576 | 73.4743 | 0.78194 | 4.4 | 255.0383 | 10.6403 | 939.4625 | 1.186 | 0
240 | 2019-08-28 |  | 5.7386 | 3.8393 | 2.9089 | 30.759 | 68.5819 | 1.0646 | 4.9 | 2.9784 | 12.2007 | 946.3618 | -0.32903 | 0
241 | 2019-08-29 |  | 5.291 | 3.0116 | 3.2539 | 31.2319 | 69.0715 | 1.1917 | 5.6 | 24.9566 | 12.0569 | 947.3076 | 0.22731 | 0
242 | 2019-08-30 |  | 2.3253 | 0.34898 | 2.0541 | 26.759 | 79.0667 | 2.0007 | 12.2 | 10.3803 | 15.7313 | 924.3472 | 1.228 | 0
243 | 2019-08-31 |  | 4.5148 | 2.1967 | 3.0652 | 28.3271 | 71.9826 | 0.9 | 4.1 | 19.2074 | 10.9312 | 935.8715 | -1.4098 | 0
Formulas:
Date = [Date, row above]+1
Date = IF([Date, row above]="","",IF(MONTH([Date, row above]+1)>MONTH(B6),"",[Date, row above]+1))

## month
ESMAP Tier1 Meteorological Station in Islamabad, Pakistan
| Latitude: |  | 33.6419 | °N |  |  | Altitude (amsl): | 500 | m
| Longitude: |  | 72.9838 | °E |  |  | Station: | CSPS.MT.14.214
| Time zone: |  | 5 | (UTC+5h)
Month: | 2019-08-01 | [8 empty] | 2019
Measured values:
GHI, DHI | Global Horizontal Irradiance in W/m², Diffus Horizontal Irradiance in W/m², both measured with K&Z CMP21 pyranometer
DNI | Direct Normal Irradiance in W/m² measured with K&Z CHP1 pyrheliometer
Tamb, RH | Ambient Temperature in °C, relative humidity in %, measured with Campbell CS215
WS, WSgust | Wind speed in m/s, measured with NRG 40H Anemometer, WSgust: maximal measured wind speed within the time interval
WD, WDStDev | Wind direction in °N (to East), measured with NRG 200 Wind Direction Sensor. Standard deviation of wind direction within measurement interval.
BP | Air pressure from Campbell CS100 barometric pressure sensor
DNIdev | Deviation between measured and calculated DNI value from data base: DNImeasured - DNIcalculated. DNI calculated from GHI, DHI and solar zenith angle.
Cleaning | Cleaning of sensors: A cleaning event is marked with a "1".
10 min average |  | GHI | DNI | DHI | Tamb | RH | WS | WSgust | WD | WDStDev | BP | Acc.
Unit |  | W/m² | W/m² | W/m² | °C | % | m/s | m/s | °N | °N | hPa | W/m²
|  | 222.583 | 164.6798 | 104.1706 | 28.4776 | 75.532 | 1.5175 | 3.0375 | 78.6095 | 13.524 | 934.8747 | 0.43806
10 min minimum |  | GHI | DNI | DHI | Tamb | RH | WS | WSgust | WD | WDStDev | BP | Acc.
Unit |  | W/m² | W/m² | W/m² | °C | % | m/s | m/s | °N | °N | hPa | W/m²
|  | 0 | 0 | 0 | 20.2 | 37.4 | 0 | 0 | 0 | 0 | 895.6 | -100
10 min maximum |  | GHI | DNI | DHI | Tamb | RH | WS | WSgust | WD | WDStDev | BP | Acc.
Unit |  | W/m² | W/m² | W/m² | °C | % | m/s | m/s | °N | °N | hPa | W/m²
|  | 1038.5 | 824.1 | 713.6 | 37.5 | 100 | 8.6 | 14.7 | 359.8 | 81.4 | 985.7 | 93.3857
month sum |  | GHI | DNI | DHI |  |  |  |  | most frequent WD
Unit |  | kWh/m² | kWh/m² | kWh/m² |  |  |  |  | ° N
|  | 165.5647 | 122.4943 | 77.4856 |  |  |  |  | 35
Data completeness |  | 99.98% | 99.98% | 99.98% | 99.98% | 99.98% | 99.98% | 99.98% | 99.98% | 99.98% | 99.98% | 99.98%

## frequencies
ESMAP Tier1 Meteorological Station in Islamabad, Pakistan
| Latitude: |  | 33.6419 | °N |  |  | Altitude (amsl): | 500 | m
| Longitude: |  | 72.9838 | °E |  |  | Station: | CSPS.MT.14.214
| Time zone: |  | 5 | (UTC+5h)
Month: | 2019-08-01 | [7 empty] | 2019
Measured values:
GHI, DHI | Global Horizontal Irradiance in W/m², Diffus Horizontal Irradiance in W/m², both measured with K&Z CMP21 pyranometer
DNI | Direct Normal Irradiance in W/m² measured with K&Z CHP1 pyrheliometer
Tamb, RH | Ambient Temperature in °C, relative humidity in %, measured with Campbell CS215
WS, WSgust | Wind speed in m/s, measured with NRG 40H Anemometer, WSgust: maximal measured wind speed within the time interval
WD, WDStDev | Wind direction in °N (to East), measured with NRG 200 Wind Direction Sensor. Standard deviation of wind direction within measurement interval.
BP | Air pressure from Campbell CS100 barometric pressure sensor
DNIdev | Deviation between measured and calculated DNI value from data base: DNImeasured - DNIcalculated. DNI calculated from GHI, DHI and solar zenith angle.
Cleaning | Cleaning of sensors: A cleaning event is marked with a "1".
Irradiance | GHI | DNI | DHI | Tamb |  | RH |  | WS | av. speed | gusts | WD
W/m² | hours | hours | hours | °C | hours | % | hours | m/s | hours | hours | °N | hours
0 | 376.3333 | 466 | 376.8333 | -20 | 0 | 0 | 0 | 0 | 187.6667 | 48.8333 | 0 | 2.8333
50 | 36.8333 | 17.8333 | 47.5 | -15 | 0 | 5 | 0 | 1 | 218.8333 | 94.1667 | 5 | 4.8333
100 | 25.5 | 11 | 52.3333 | -10 | 0 | 10 | 0 | 2 | 196.8333 | 168 | 10 | 5.6667
150 | 24.3333 | 13.5 | 68.5 | -5 | 0 | 15 | 0 | 3 | 105.8333 | 162.3333 | 15 | 9.6667
200 | 20.1667 | 13.3333 | 54.1667 | 0 | 0 | 20 | 0 | 4 | 26.3333 | 126.1667 | 20 | 13.1667
250 | 20.8333 | 15.1667 | 48.3333 | 5 | 0 | 25 | 0 | 5 | 5.3333 | 83.5 | 25 | 17.8333
300 | 18.5 | 17.5 | 31.3333 | 10 | 0 | 30 | 0 | 6 | 1.3333 | 34.8333 | 30 | 22.5
350 | 19 | 16.3333 | 25.5 | 15 | 0 | 35 | 0.16667 | 7 | 1.3333 | 15.8333 | 35 | 25.5
400 | 19.3333 | 23 | 16.6667 | 20 | 22.5 | 40 | 6 | 8 | 0.16667 | 4.3333 | 40 | 21.5
450 | 15.8333 | 19.3333 | 11 | 25 | 321.5 | 45 | 21.6667 | 9 | 0.16667 | 1.5 | 45 | 15.5
500 | 16 | 20.8333 | 6.6667 | 30 | 263.8333 | 50 | 42 | 10 | 0 | 1.5 | 50 | 20.1667
550 | 14.1667 | 20.1667 | 2.8333 | 35 | 136 | 55 | 48.8333 | 11 | 0 | 1.5 | 55 | 11.6667
600 | 16.3333 | 24 | 1.6667 | 40 | 0 | 60 | 54.3333 | 12 | 0 | 0.83333 | 60 | 11.3333
650 | 15.1667 | 22.8333 | 0.33333 | 45 | 0 | 65 | 56.1667 | 13 | 0 | 0.33333 | 65 | 8.6667
700 | 16.6667 | 16.5 | 0.16667 | 50 | 0 | 70 | 70.5 | 14 | 0 | 0 | 70 | 6.6667
750 | 20.1667 | 13.1667 | 0 | >52.5 | 0 | 75 | 72 | 15 | 0 | 0.16667 | 75 | 9
800 | 21.3333 | 13.3333 | 0 |  |  | 80 | 74.1667 | 16 | 0 | 0 | 80 | 11.8333
850 | 24.1667 | 0 | 0 |  |  | 85 | 89.8333 | 17 | 0 | 0 | 85 | 18.3333
900 | 18.5 | 0 | 0 |  |  | 90 | 111.3333 | 18 | 0 | 0 | 90 | 14.5
950 | 3.8333 | 0 | 0 |  |  | 95 | 71 | 19 | 0 | 0 | 95 | 13.3333
1000 | 0.66667 | 0 | 0 |  |  | 100 | 25.8333 | 20 | 0 | 0 | 100 | 13
1050 | 0.16667 | 0 | 0 |  |  |  |  | 21 | 0 | 0 | 105 | 12.8333
1100 | 0 | 0 | 0 |  |  |  |  | 22 | 0 | 0 | 110 | 14.6667
>1125 | 0 | 0 | 0 |  |  |  |  | 23 | 0 | 0 | 115 | 15
Total | 743.8333 | 743.8333 | 743.8333 | Total | 743.8333 | Total | 743.8333 | 24 | 0 | 0 | 120 | 14.8333
|  | Total number of hours in month: 744 h | [5 empty] | 25 | 0 | 0 | 125 | 9
Share | 99.98% | 99.98% | 99.98% |  | 99.98% |  | 99.98% | 26 | 0 | 0 | 130 | 5
[8 empty] | 27 | 0 | 0 | 135 | 7.3333
[8 empty] | 28 | 0 | 0 | 140 | 6
[8 empty] | 29 | 0 | 0 | 145 | 5.5
[8 empty] | 30 | 0 | 0 | 150 | 4.3333
[8 empty] | >30.5 | 0 | 0 | 155 | 6.5
[8 empty] | Total | 743.8333 | 743.8333 | 160 | 7.3333
[11 empty] | 165 | 8.1667
[8 empty] | Wind data share |  | 99.98% | 170 | 8.8333
[8 empty] | Wind speed > 0 m/s |  | 90.19% | 175 | 8.1667
[11 empty] | 180 | 8.1667
[11 empty] | 185 | 7.3333
[11 empty] | 190 | 8.8333
[11 empty] | 195 | 10.5
[11 empty] | 200 | 7.6667
[11 empty] | 205 | 7
[11 empty] | 210 | 10.3333
[11 empty] | 215 | 7.1667
[11 empty] | 220 | 5.5
[11 empty] | 225 | 6
[11 empty] | 230 | 4.3333
[11 empty] | 235 | 6.3333
[11 empty] | 240 | 8.1667
[11 empty] | 245 | 9.5
[11 empty] | 250 | 8.5
[11 empty] | 255 | 9
[11 empty] | 260 | 14.5
[11 empty] | 265 | 11
[11 empty] | 270 | 11.6667
[11 empty] | 275 | 11.6667
[11 empty] | 280 | 10
[11 empty] | 285 | 12.1667
[11 empty] | 290 | 10.1667
[11 empty] | 295 | 7.3333
[11 empty] | 300 | 5.5
[11 empty] | 305 | 4.5
[11 empty] | 310 | 5.3333
[11 empty] | 315 | 3.8333
[11 empty] | 320 | 4.5
[11 empty] | 325 | 7.6667
[11 empty] | 330 | 5.6667
[11 empty] | 335 | 3.5
[11 empty] | 340 | 2
[11 empty] | 345 | 2.5
[11 empty] | 350 | 1.1667
[11 empty] | 355 | 0.83333
[11 empty] | 360 | 0
[11 empty] | Total | 670.8333
Most frequent wind direction:
[11 empty] | 35 | ° N

## specifications
Pyrheliometer | Kipp&Zonen CHP1
ISO classification | First Class
response time (95%) | 5 s
Zero offsets due to ambient temperature change (5K/h) | ±1 W/m²
Non-stability (change/year in percentage of full scale) | ±0.5%
Non-linearity (0 to 1000 W/m²) | ±0.2%
Temperature dependence of sensitivity | ±0.5% (-20°C to +50°C)
Expected daily uncertainty (in clean state) | ±1%
Full opening view angle | 5° ± 0.2°
Slope angle | 1° ± 0.2°
Required tracking accuracy | ±0.5° from ideal
Operating temperature | -40°C to +80°C
Spectral range (50% points) | 200 to 4000 nm
Pyranometer | Kipp&Zonen CMP21
ISO classification | Secondary standard
response time (95%) | < 5 s
Zero offset: response to 200 W/m² net thermal radiation (ventilated) | ±7 W/m²
Zero offset: due to ambient temperature change (5K/h) | ±2 W/m²
Resolution (smallest detectable change) | ±1 W/m²
Non-stability (change/year in percentage of full scale) | < ±0.5%
Non-linearity (at 500 W/m² within 100 to 1000 W/m²) | ±0.2%
Temperature dependence (maximum within an interval of 50 K) | ±1% (-20°C to +50°C)
Expected daily uncertainty (in clean state) | ±2%
Full opening view angle | 180°
Directional response of beam radiation (at 80° and 1000 W/m²) | ±10 W/m²
Tilt response (when installed deviating from horizontal, at 1000 W/m²) | ±0.2%
Operating temperature | -40°C to +80°C
Spectral range (50% points) | 310 to 2800 nm
Temperature and Relative Humidity Probe | Campbell Scientific CS215
Temperature Measurement:
Operating Range | -40°C to +70°C
Accuracy | ±0.3°C at 25°C
±0.4°C over +5°C to +40°C
±0.9°C over -40°C to +70°C
Response time (with filter) | 120 s (63% response in air moving at 1 m/s)
Relative Humidity:
Operating Range | 0% to 100%
Accuracy (at 25°C) | ±2% over 10 to 90%
±4% over 0 to 100%
Short Term Hysteresis | <1% rH
Temperature Dependence | Compensated to < ±2% over -20 to 60°C
Typical Long-Term Stability | < ±1.0% per year
Response time (with filter) | <15 s (63% response at 1 m/s and rH < 85%)
Barometric Pressure Sensor | Campbell Scientific CS100
Measurement range | 600 hPa to 1100 hPa
Operating temperature range | -40°C to +60°C
Storage Temperature Range | -60°C to +120°C
Proof pressure | 1500 hPa
Resolution | 0.01 hPa
Total accuracy | 0.5 hPa at 20°C
1.0 hPa over 0°C to 40°C
1.5 hPa over -20°C to +50°C
2.0 hPa over -40°C to +60°C
Linearity | ±0.4 hPa
Hysteresis | ±0.05 hPa
Repeatibility | ±0.03 hPa
Long-term Stability | ±0.1 hPa per year
Anemometer | NRG #40C
Measurement range | 1 to 96 m/s
Accuracy | < 0.1 m/s over 5 to 25 m/s
Operating temperature range | -55°C to +60°C
Operating humidity range | 0 to 100%
Threshold | 0.78 m/s
Distance constant (63% recovery) | 3 m
Wind vane | NRG #200P
Measurement range | 0° to 360° (with dead band typically 4°, maximum 8° around North)
Accuracy (potentiometer linearity) | < 1%
Operating temperature range | -55°C to +60°C
Operating humidity range | 0 to 100%
Threshold | 1 m/s
Lifespan | 50 million revolutions (2-6 years normal operation)